## Test Data, controlled param
Lab
Stand | CB106
Test # | 0001 | REO2
Test Time | Engine Speed RPM | Load Nm | Oil Gallery Temp Deg C | Coolant Out Temp Deg C | Intake Air Temp Deg C | Dew Point Temp Deg C | Fuel Rail Temp Deg C | Coolant System Pressure kPaA | Intake Air Pressure kPaA | Right Exhaust Pressure kPaA | Left Exhaust Pressure kPaA | Fuel Rail Pressure g/min | Coolant Flow L/min | Right AFR | Left AFR | Blowby Flow L/min | Right Nox | Left Nox
0.011111 | 3903 | 250.9 | 150.1 | 115.1 | 34.9 | 15.9 | 30.2 | 199 | 0.039 | 3.01 | 3.04 | 422.7 | 170.8 | 14.43 | 14.29
0.022222 | 3903 | 251 | 150 | 114.8 | 35.2 | 15.9 | 30.2 | 198.4 | 0.049 | 3.03 | 3.01 | 423.2 | 170 | 14.41 | 14.31
0.033333 | 3907 | 250 | 150.2 | 115.1 | 35.3 | 15.9 | 30.1 | 198.9 | 0.047 | 3.03 | 3.01 | 423.2 | 170.3 | 14.45 | 14.31
0.044444 | 3900 | 250 | 150.2 | 115.1 | 35.2 | 15.9 | 30.1 | 198.4 | 0.057 | 3.03 | 3.02 | 422.9 | 169.7 | 14.44 | 14.3
0.055555 | 3897 | 250.1 | 150.2 | 115 | 35 | 15.9 | 30.3 | 198.3 | 0.059 | 2.98 | 2.99 | 423.1 | 170 | 14.43 | 14.3
0.066666 | 3898 | 249.3 | 150.1 | 114.9 | 35.1 | 16 | 30.2 | 197.7 | 0.059 | 3.01 | 3 | 421.9 | 170 | 14.4 | 14.28
0.077777 | 3901 | 249.7 | 149.9 | 115 | 35 | 15.9 | 30.2 | 199.8 | 0.055 | 3.01 | 3.01 | 422.9 | 169.8 | 14.42 | 14.28
0.088888 | 3906 | 249.5 | 150.1 | 115.1 | 35.1 | 15.9 | 30.3 | 200 | 0.051 | 3 | 3 | 422.9 | 170.5 | 14.43 | 14.29
0.099999 | 3898 | 249.4 | 150.2 | 115 | 35.2 | 16 | 30.2 | 199.2 | 0.058 | 3 | 2.97 | 423.1 | 169.4 | 14.44 | 14.28
0.11111 | 3892 | 250.4 | 150.2 | 115.1 | 35.3 | 16 | 30.1 | 200.4 | 0.057 | 3 | 2.99 | 422.5 | 170.3 | 14.42 | 14.3
0.12222 | 3900 | 250.9 | 150.1 | 115.1 | 35.1 | 16 | 30.1 | 197 | 0.058 | 2.99 | 3 | 422 | 170.3 | 14.43 | 14.28
0.13333 | 3902 | 249.6 | 150.1 | 114.9 | 35.1 | 16 | 30.1 | 200.2 | 0.047 | 2.98 | 2.99 | 430.5 | 170.2 | 14.41 | 14.28
0.14444 | 3895 | 249.1 | 150 | 115 | 35.1 | 15.9 | 30.1 | 199.4 | 0.062 | 2.98 | 2.97 | 428.1 | 169.9 | 14.42 | 14.29
0.15555 | 3892 | 250.7 | 150.1 | 115.1 | 35.1 | 15.9 | 30.2 | 197.8 | 0.061 | 2.99 | 2.96 | 422.1 | 170 | 14.41 | 14.28
0.16667 | 3906 | 249.7 | 150.1 | 115.1 | 35.2 | 15.9 | 30.2 | 200.5 | 0.047 | 2.97 | 2.95 | 420 | 170.2 | 14.43 | 14.32
0.17778 | 3907 | 250.2 | 150.1 | 114.9 | 35.1 | 16 | 30.1 | 199.1 | 0.05 | 2.98 | 3.02 | 421.1 | 170.7 | 14.44 | 14.31
0.18889 | 3890 | 250.7 | 150.1 | 115 | 35.1 | 16 | 30.2 | 199.4 | 0.057 | 2.96 | 2.96 | 419.1 | 170.2 | 14.43 | 14.32
0.2 | 3892 | 248.6 | 150.1 | 115.1 | 35.2 | 15.9 | 30 | 199.1 | 0.065 | 3 | 2.97 | 420.6 | 169.1 | 14.42 | 14.3
0.21111 | 3897 | 250.7 | 150.1 | 115 | 35.2 | 15.9 | 30.1 | 199.7 | 0.053 | 2.98 | 2.99 | 420.7 | 169 | 14.44 | 14.29
0.22222 | 3906 | 250.7 | 150.1 | 114.9 | 35.1 | 15.9 | 30.2 | 199.4 | 0.052 | 3.06 | 3.02 | 420.8 | 170 | 14.44 | 14.31
0.23333 | 3903 | 251 | 150 | 114.8 | 35.1 | 16 | 30.2 | 199.6 | 0.052 | 2.98 | 2.99 | 421.1 | 169.8 | 14.44 | 14.3
0.24444 | 3910 | 250.9 | 149.9 | 115.1 | 35 | 16 | 30.1 | 197.9 | 0.044 | 3.03 | 3.01 | 419.9 | 170 | 14.43 | 14.31
0.25555 | 3893 | 250.9 | 150 | 115.1 | 35.2 | 16 | 30.1 | 199.2 | 0.054 | 3 | 2.99 | 422.3 | 169.7 | 14.45 | 14.31
0.26666 | 3895 | 250.5 | 150.1 | 115.1 | 35.2 | 15.7 | 30.1 | 198.9 | 0.057 | 2.98 | 2.99 | 422 | 170.4 | 14.43 | 14.3
0.27777 | 3909 | 250.2 | 150.2 | 114.9 | 35.1 | 15.5 | 30.2 | 198.6 | 0.052 | 2.99 | 3 | 420.4 | 170.1 | 14.43 | 14.29
0.28889 | 3902 | 248.5 | 150.3 | 114.9 | 35.2 | 15.7 | 30 | 199.8 | 0.05 | 3.02 | 3.01 | 420.7 | 170.2 | 14.45 | 14.31
0.3 | 3902 | 250.8 | 150.3 | 115 | 35.1 | 15.8 | 30.2 | 200.9 | 0.046 | 3.04 | 3.06 | 420.7 | 170.6 | 14.43 | 14.31
0.31111 | 3914 | 250.1 | 150 | 115 | 35 | 15.8 | 30.2 | 201.3 | 0.039 | 2.99 | 3.03 | 420.2 | 170.9 | 14.42 | 14.3
0.32222 | 3894 | 249 | 150.1 | 115.1 | 35.2 | 15.8 | 30.1 | 201 | 0.054 | 2.94 | 3.01 | 419.3 | 169.4 | 14.44 | 14.3
0.33333 | 3891 | 250.4 | 150.3 | 114.9 | 35.1 | 15.8 | 30.1 | 201.3 | 0.048 | 2.99 | 3 | 420.2 | 171.1 | 14.44 | 14.33
0.34444 | 3910 | 251 | 149.9 | 115.1 | 35.1 | 15.8 | 30.2 | 200.4 | 0.043 | 3.02 | 3.04 | 420.6 | 170.5 | 14.43 | 14.29
0.35555 | 3902 | 250 | 150.1 | 114.9 | 35.1 | 15.8 | 30.2 | 203 | 0.052 | 2.99 | 2.99 | 421 | 170 | 14.43 | 14.29
0.36666 | 3900 | 250.5 | 150.1 | 115 | 35 | 15.8 | 30.2 | 201.2 | 0.047 | 3.02 | 3.01 | 420.9 | 169.3 | 14.43 | 14.3
0.37777 | 3901 | 249.2 | 150.3 | 115 | 35 | 15.8 | 30.2 | 201.5 | 0.05 | 3.02 | 2.99 | 420.6 | 169.3 | 14.44 | 14.3
0.38888 | 3903 | 251.2 | 150.1 | 115 | 35.1 | 15.8 | 30.1 | 201.9 | 0.045 | 3.01 | 3.03 | 421 | 170.1 | 14.43 | 14.3
0.4 | 3916 | 248.8 | 150.1 | 115.1 | 35.2 | 15.8 | 30 | 200.3 | 0.049 | 3.02 | 3.02 | 420.9 | 170.3 | 14.43 | 14.29
0.41111 | 3905 | 250.8 | 150.1 | 115.2 | 35.2 | 15.8 | 30 | 203.4 | 0.051 | 3.02 | 3 | 421 | 170 | 14.44 | 14.31
0.42222 | 3898 | 247.6 | 150.2 | 114.9 | 35.1 | 15.8 | 30.2 | 200.9 | 0.059 | 2.96 | 2.99 | 419.9 | 169.7 | 14.43 | 14.3
0.43333 | 3902 | 251.2 | 150.1 | 115 | 35.1 | 15.8 | 30.1 | 200.4 | 0.051 | 3.01 | 2.99 | 420.2 | 170 | 14.44 | 14.32
0.44444 | 3894 | 248.7 | 149.9 | 114.9 | 35 | 15.8 | 30.2 | 201.9 | 0.055 | 2.97 | 2.97 | 420.2 | 170.4 | 14.42 | 14.3
0.45555 | 3899 | 250.4 | 150.2 | 115.1 | 35.1 | 15.8 | 30.2 | 200.3 | 0.05 | 3.02 | 2.99 | 420 | 170.7 | 14.46 | 14.33
0.46666 | 3908 | 250 | 150.2 | 115 | 35.1 | 15.8 | 30.1 | 201.9 | 0.048 | 3.02 | 3.01 | 420.7 | 169.6 | 14.43 | 14.3
0.47777 | 3894 | 249.7 | 150.6 | 115.2 | 35.2 | 15.7 | 29.8 | 202.5 | 0.051 | 2.96 | 2.98 | 419.1 | 169.5 | 14.44 | 14.29
0.48888 | 3894 | 250 | 150.2 | 115.1 | 35.2 | 15.9 | 30.2 | 203.9 | 0.053 | 2.96 | 3 | 419 | 169.3 | 14.41 | 14.3
0.5 | 3900 | 249.6 | 149.9 | 115 | 35.1 | 15.9 | 30.3 | 206.3 | 0.049 | 3.01 | 2.99 | 420.7 | 170.2 | 14.43 | 14.29
0.51111 | 3897 | 250.8 | 149.9 | 115 | 34.9 | 15.9 | 30.2 | 202.6 | 0.049 | 3 | 3.04 | 419.7 | 169.4 | 14.44 | 14.3
0.52222 | 3901 | 249 | 150.3 | 114.9 | 35.1 | 16 | 30.1 | 204.7 | 0.051 | 3.02 | 3.04 | 420.7 | 169.5 | 14.43 | 14.31
0.53333 | 3900 | 250 | 150.2 | 115 | 35.2 | 15.9 | 30 | 204.1 | 0.051 | 2.96 | 2.97 | 420.7 | 170.3 | 14.43 | 14.28
0.54444 | 3893 | 249.4 | 149.9 | 115.1 | 35.1 | 15.8 | 29.9 | 205.2 | 0.054 | 2.99 | 2.98 | 419.1 | 170.2 | 14.45 | 14.3
0.55555 | 3906 | 249.1 | 150 | 115.1 | 35.1 | 15.9 | 30.1 | 204.3 | 0.052 | 2.96 | 3.01 | 417.3 | 170.4 | 14.44 | 14.33
0.56666 | 3897 | 250.9 | 150 | 114.9 | 35 | 15.9 | 30.2 | 204.6 | 0.049 | 2.98 | 3 | 419.9 | 169.5 | 14.42 | 14.3
0.57777 | 3906 | 248.9 | 150.3 | 114.9 | 35 | 15.8 | 30.2 | 202.4 | 0.048 | 2.99 | 3 | 419.1 | 170 | 14.44 | 14.33
0.58888 | 3901 | 250.2 | 150.2 | 115 | 35.2 | 15.8 | 30.2 | 205.4 | 0.047 | 2.99 | 3.01 | 419.9 | 170.4 | 14.45 | 14.3
0.59999 | 3903 | 248.8 | 150.5 | 115 | 35.1 | 15.9 | 30.2 | 206.4 | 0.052 | 2.98 | 2.99 | 419.5 | 169.6 | 14.43 | 14.29
0.61111 | 3895 | 250.6 | 150.1 | 115.1 | 35.1 | 16 | 30.2 | 197.7 | 0.052 | 2.95 | 3 | 420.5 | 169.8 | 14.44 | 14.3
0.62222 | 3902 | 251.1 | 150 | 115 | 35.2 | 15.9 | 30.2 | 201 | 0.048 | 3 | 3.01 | 420.1 | 169.6 | 14.45 | 14.32
0.63333 | 3905 | 250.1 | 150.1 | 115 | 35.2 | 15.9 | 30.2 | 201.5 | 0.048 | 3 | 2.97 | 419.6 | 171.3 | 14.43 | 14.28
0.64444 | 3900 | 249.4 | 150.2 | 115 | 35.1 | 15.9 | 30.1 | 199.6 | 0.047 | 3 | 3 | 419.4 | 169.8 | 14.43 | 14.3
0.65555 | 3899 | 249.8 | 150.2 | 115.1 | 35.1 | 16 | 30.2 | 200 | 0.051 | 2.96 | 2.99 | 419 | 169.9 | 14.42 | 14.29
0.66666 | 3902 | 250.2 | 149.9 | 115.1 | 35.1 | 15.9 | 30.2 | 202.4 | 0.048 | 3 | 3 | 419.8 | 169.9 | 14.46 | 14.3
0.67777 | 3905 | 249.1 | 150.1 | 115 | 35.1 | 15.9 | 30.1 | 202.4 | 0.049 | 2.99 | 3.02 | 419.8 | 170.7 | 14.43 | 14.3
0.68888 | 3902 | 250.2 | 150 | 115 | 35.2 | 16 | 29.9 | 202.3 | 0.049 | 2.98 | 3.02 | 419.6 | 170 | 14.42 | 14.29
0.69999 | 3901 | 250.4 | 150.3 | 114.9 | 35.1 | 16 | 30.1 | 201.3 | 0.05 | 3.02 | 3.01 | 419.7 | 170 | 14.45 | 14.3
0.7111 | 3895 | 249.9 | 150.4 | 115.1 | 35.2 | 15.9 | 30.1 | 200 | 0.053 | 2.97 | 2.98 | 419.6 | 170.6 | 14.44 | 14.27
0.72222 | 3897 | 250.5 | 150.1 | 115.1 | 35 | 15.9 | 30.1 | 201.9 | 0.052 | 3.01 | 3.04 | 420 | 168.8 | 14.45 | 14.31
0.73333 | 3897 | 249.3 | 150.1 | 115.1 | 35.1 | 16 | 30.2 | 200.2 | 0.044 | 3 | 3 | 420.2 | 169.6 | 14.44 | 14.3
0.74444 | 3896 | 249.4 | 150.1 | 115 | 35.1 | 16 | 30.1 | 202.1 | 0.051 | 2.98 | 2.99 | 420 | 169.8 | 14.44 | 14.29
0.75555 | 3903 | 250.3 | 150.1 | 115.1 | 35 | 15.9 | 30.1 | 201.3 | 0.048 | 2.97 | 3 | 420.1 | 169.9 | 14.43 | 14.3
0.76666 | 3902 | 250.2 | 150.2 | 115.1 | 35.1 | 15.8 | 30 | 201.4 | 0.045 | 2.98 | 3.02 | 420.5 | 169.6 | 14.45 | 14.3
0.77777 | 3898 | 249.5 | 150.1 | 115.1 | 35.1 | 15.7 | 30.2 | 203.5 | 0.055 | 3.02 | 3.02 | 420 | 169.4 | 14.45 | 14.29
0.78888 | 3899 | 248.5 | 150.1 | 115.2 | 35.1 | 15.7 | 30.3 | 201 | 0.052 | 2.97 | 3.01 | 420.1 | 169.8 | 14.43 | 14.3
0.79999 | 3902 | 248.7 | 150.1 | 115 | 35.1 | 15.8 | 30.1 | 202.8 | 0.053 | 3.01 | 3.04 | 421.1 | 169.9 | 14.43 | 14.28
0.8111 | 3905 | 250.7 | 150.2 | 115.1 | 35.1 | 15.8 | 29.9 | 203.1 | 0.05 | 3.01 | 3.02 | 420.2 | 169.5 | 14.44 | 14.29
0.82221 | 3899 | 251 | 150.1 | 114.9 | 35.1 | 15.8 | 29.9 | 205.5 | 0.047 | 3.02 | 3 | 419.8 | 169.9 | 14.42 | 14.28
0.83332 | 3896 | 249.9 | 150.1 | 114.9 | 35.1 | 15.8 | 30.2 | 203 | 0.051 | 3.01 | 2.98 | 420.8 | 170.2 | 14.44 | 14.29
0.84444 | 3902 | 250 | 150.2 | 115.1 | 35.2 | 15.8 | 30.2 | 202.8 | 0.049 | 3 | 2.99 | 420.9 | 170.1 | 14.46 | 14.29
0.85555 | 3903 | 250.7 | 150 | 115.1 | 34.9 | 15.8 | 30.1 | 200.8 | 0.048 | 2.98 | 2.98 | 420.3 | 169.5 | 14.46 | 14.3
0.86666 | 3898 | 249.9 | 150 | 115.1 | 35 | 15.8 | 30 | 203.4 | 0.051 | 3.05 | 3.02 | 420.5 | 170.7 | 14.44 | 14.29
0.87777 | 3898 | 249.9 | 150.1 | 115 | 35.3 | 15.7 | 30 | 204.8 | 0.053 | 3.03 | 3 | 420.3 | 169.7 | 14.42 | 14.28
0.88888 | 3904 | 250.7 | 150.2 | 115 | 35.1 | 15.7 | 30.1 | 203.4 | 0.046 | 3.01 | 3 | 419.6 | 170 | 14.43 | 14.28
0.89999 | 3893 | 250 | 150.2 | 115 | 35.2 | 15.8 | 30.3 | 204.2 | 0.052 | 3.02 | 2.99 | 420.1 | 169.3 | 14.46 | 14.28
0.9111 | 3902 | 250.9 | 150.2 | 114.9 | 35.1 | 15.9 | 30.2 | 202.3 | 0.048 | 3.03 | 3 | 420.9 | 169.6 | 14.44 | 14.3
0.92221 | 3902 | 250 | 150.1 | 115 | 35.1 | 15.8 | 30 | 201.6 | 0.048 | 3.02 | 3.01 | 420.1 | 170.9 | 14.44 | 14.3
0.93332 | 3898 | 249.1 | 150.1 | 115 | 35.1 | 15.8 | 29.9 | 203.9 | 0.054 | 3 | 2.98 | 419.3 | 170.7 | 14.47 | 14.29
0.94444 | 3904 | 249.6 | 150.2 | 114.9 | 35.1 | 15.8 | 30.2 | 202.5 | 0.049 | 2.97 | 2.96 | 419.7 | 170 | 14.44 | 14.28
0.95555 | 3896 | 250.6 | 150.1 | 115.1 | 35.1 | 15.8 | 30.3 | 203.3 | 0.052 | 3 | 2.98 | 419.1 | 170 | 14.45 | 14.3
0.96666 | 3900 | 250.5 | 150.2 | 115.1 | 34.9 | 15.8 | 30.1 | 204 | 0.049 | 3.02 | 2.99 | 419.9 | 169.8 | 14.43 | 14.28
0.97777 | 3901 | 249.5 | 150.1 | 114.9 | 35.1 | 15.8 | 30.1 | 203.2 | 0.053 | 3 | 3 | 420.2 | 169.8 | 14.44 | 14.31
0.98888 | 3905 | 249.4 | 150.1 | 115.2 | 35.1 | 15.8 | 30.1 | 202.5 | 0.051 | 3.01 | 2.99 | 420 | 170.3 | 14.44 | 14.29
0.99999 | 3901 | 249.8 | 150.1 | 115 | 35.1 | 15.8 | 30 | 201.1 | 0.051 | 2.99 | 2.99 | 419.7 | 170.1 | 14.42 | 14.3 | 39.02
1.0111 | 3898 | 249.3 | 150.2 | 114.9 | 35.1 | 15.8 | 30.1 | 203.7 | 0.054 | 2.98 | 3.01 | 419.5 | 169.6 | 14.44 | 14.29
1.0222 | 3903 | 249.9 | 150.1 | 115 | 35.1 | 15.8 | 30.2 | 203.3 | 0.051 | 2.98 | 3.03 | 420.2 | 170.3 | 14.44 | 14.29
1.0333 | 3900 | 250.4 | 150 | 114.9 | 35.1 | 15.8 | 30.2 | 203.9 | 0.05 | 3 | 3.01 | 419.8 | 170.3 | 14.43 | 14.31
1.0444 | 3900 | 250 | 150.1 | 115.1 | 35.1 | 15.9 | 29.9 | 202.7 | 0.048 | 3.01 | 3 | 419.7 | 170.6 | 14.43 | 14.27
1.0555 | 3903 | 248.8 | 150.1 | 115.2 | 35.1 | 15.9 | 29.7 | 203.8 | 0.05 | 3 | 3.01 | 418.9 | 169.8 | 14.44 | 14.3
1.0667 | 3909 | 249.6 | 150 | 114.9 | 35.1 | 15.8 | 30.1 | 203.7 | 0.045 | 3 | 3.01 | 419.8 | 170.4 | 14.43 | 14.28
1.0778 | 3906 | 250.1 | 150 | 115 | 35.2 | 15.8 | 30.3 | 202.8 | 0.047 | 3 | 2.97 | 419.8 | 170.7 | 14.43 | 14.31
1.0889 | 3897 | 250.1 | 150.1 | 115.1 | 35.2 | 15.9 | 30.4 | 202.8 | 0.048 | 2.99 | 2.99 | 419.3 | 170.2 | 14.44 | 14.29
1.1 | 3901 | 250 | 150.2 | 115 | 35.1 | 15.9 | 30.2 | 204.4 | 0.049 | 2.99 | 3.01 | 419.1 | 169.7 | 14.44 | 14.29
1.1111 | 3899 | 249.8 | 150.2 | 115 | 35.1 | 15.8 | 29.8 | 202.7 | 0.048 | 2.97 | 2.97 | 418.6 | 170.4 | 14.45 | 14.33
1.1222 | 3904 | 250.1 | 150.2 | 115.1 | 35.1 | 15.8 | 29.6 | 202.2 | 0.048 | 2.97 | 2.99 | 417.9 | 169.8 | 14.43 | 14.28
1.1333 | 3898 | 250 | 150.2 | 114.9 | 35.2 | 15.8 | 30.1 | 205.7 | 0.049 | 2.98 | 3.01 | 418.7 | 169.9 | 14.45 | 14.29
1.1444 | 3902 | 250.3 | 150.1 | 115 | 35.1 | 15.9 | 30.6 | 204 | 0.051 | 3 | 3 | 419.4 | 170.1 | 14.46 | 14.29
1.1555 | 3901 | 249.8 | 150 | 115 | 35.1 | 15.9 | 30.6 | 202.9 | 0.053 | 3.03 | 3.02 | 420.4 | 169.7 | 14.44 | 14.3
1.1667 | 3896 | 249.7 | 149.9 | 115 | 35 | 15.8 | 30.2 | 204.5 | 0.051 | 3 | 3 | 419.7 | 169.9 | 14.45 | 14.29
1.1778 | 3895 | 249.6 | 150.1 | 115.1 | 35.2 | 15.8 | 29.6 | 204 | 0.054 | 2.98 | 3.01 | 419.5 | 170.4 | 14.44 | 14.29
1.1889 | 3900 | 249.9 | 150.1 | 115 | 35.2 | 15.8 | 29.4 | 203.1 | 0.052 | 3 | 2.99 | 418.8 | 170.2 | 14.45 | 14.28
1.2 | 3898 | 250.2 | 150.2 | 114.9 | 35.1 | 15.9 | 30 | 204.4 | 0.051 | 2.99 | 2.99 | 418.9 | 170.6 | 14.43 | 14.3
1.2111 | 3899 | 250.2 | 150.1 | 115.1 | 35.2 | 15.8 | 30.4 | 204 | 0.053 | 3 | 3 | 419.2 | 169.5 | 14.45 | 14.28
1.2222 | 3899 | 250.8 | 150.1 | 115 | 35.1 | 16 | 30.6 | 202.7 | 0.055 | 3.01 | 3.02 | 419.7 | 170.8 | 14.45 | 14.29
1.2333 | 3896 | 250.1 | 150.1 | 115.1 | 35.1 | 16 | 30.6 | 203.1 | 0.049 | 3.02 | 2.99 | 419.3 | 170.2 | 14.43 | 14.31
1.2444 | 3894 | 250.6 | 150.2 | 115.1 | 35.2 | 15.9 | 30.2 | 204.1 | 0.049 | 3.01 | 2.99 | 419.7 | 169.5 | 14.46 | 14.29
1.2555 | 3904 | 250.4 | 149.9 | 114.9 | 35.1 | 15.9 | 29.6 | 203.1 | 0.049 | 3.02 | 2.98 | 419.6 | 170.6 | 14.45 | 14.3
1.2667 | 3903 | 248.7 | 149.9 | 114.9 | 34.8 | 15.9 | 29.2 | 203 | 0.053 | 3.01 | 3 | 419.1 | 169.8 | 14.44 | 14.31
1.2778 | 3899 | 250.2 | 150.1 | 114.9 | 35.1 | 15.9 | 29.9 | 202.9 | 0.049 | 3.01 | 3 | 419.1 | 169.4 | 14.44 | 14.28
1.2889 | 3902 | 249.9 | 150.1 | 115 | 35.2 | 15.9 | 30.6 | 202.8 | 0.045 | 2.99 | 2.99 | 419.7 | 170.3 | 14.44 | 14.3
1.3 | 3898 | 250.1 | 150.2 | 114.9 | 35.1 | 15.9 | 30.7 | 203.4 | 0.05 | 2.96 | 2.99 | 420 | 170.3 | 14.46 | 14.3
1.3111 | 3898 | 249.9 | 150.1 | 115 | 35 | 15.8 | 30.4 | 203.8 | 0.053 | 2.97 | 3 | 419.6 | 169.3 | 14.45 | 14.3
1.3222 | 3901 | 250.5 | 150.1 | 115.1 | 35.1 | 15.8 | 30.1 | 203.7 | 0.05 | 2.99 | 3.01 | 419.6 | 169 | 14.46 | 14.29
1.3333 | 3896 | 249.2 | 150.2 | 115 | 35.1 | 15.9 | 29.4 | 206.1 | 0.051 | 3 | 2.99 | 419.7 | 170 | 14.45 | 14.3
1.3444 | 3897 | 250.3 | 150 | 115 | 35.2 | 15.9 | 29.3 | 204.6 | 0.05 | 2.98 | 2.99 | 419.4 | 170.2 | 14.46 | 14.3
1.3555 | 3898 | 249.5 | 150.2 | 115 | 35.1 | 15.9 | 30.3 | 204.2 | 0.051 | 3.03 | 2.99 | 420.4 | 170.4 | 14.45 | 14.29
1.3667 | 3904 | 250.2 | 150.2 | 115 | 35.1 | 15.9 | 30.7 | 203.9 | 0.052 | 3.02 | 3.01 | 419.7 | 170.1 | 14.45 | 14.32
1.3778 | 3899 | 249.9 | 150.1 | 115 | 35.1 | 15.9 | 30.6 | 205.1 | 0.051 | 3 | 3.01 | 420.2 | 170.1 | 14.44 | 14.32
1.3889 | 3901 | 250.3 | 150 | 115.1 | 35.1 | 16 | 30.4 | 204.9 | 0.049 | 2.99 | 2.99 | 421 | 169.5 | 14.46 | 14.3
1.4 | 3896 | 249.8 | 149.9 | 115 | 35 | 16 | 29.9 | 202.8 | 0.051 | 3 | 2.97 | 420.1 | 170.1 | 14.46 | 14.3
1.4111 | 3899 | 249.8 | 149.9 | 115.1 | 35.1 | 15.9 | 29.3 | 204.3 | 0.049 | 3.01 | 3.01 | 418.1 | 168.9 | 14.44 | 14.29
1.4222 | 3901 | 249.2 | 150.3 | 115.1 | 35.1 | 15.9 | 29.7 | 205.2 | 0.052 | 3.02 | 3 | 418.3 | 169.7 | 14.44 | 14.3
1.4333 | 3902 | 249.7 | 150.2 | 115.1 | 35 | 15.9 | 30.4 | 204.9 | 0.051 | 2.98 | 2.94 | 418.7 | 169.5 | 14.43 | 14.27
1.4444 | 3898 | 250.2 | 150.2 | 115 | 35.1 | 15.9 | 30.6 | 203.6 | 0.049 | 3.01 | 2.99 | 419.4 | 170.2 | 14.46 | 14.3
1.4555 | 3897 | 249.8 | 150.1 | 115.2 | 35.2 | 15.8 | 30.7 | 204.1 | 0.051 | 3.01 | 2.99 | 419.4 | 169.7 | 14.43 | 14.29
1.4667 | 3906 | 249.7 | 150.1 | 115.1 | 35.2 | 15.8 | 30.3 | 205.2 | 0.05 | 3.04 | 3.03 | 419.3 | 169.8 | 14.44 | 14.27
1.4778 | 3899 | 250.5 | 149.9 | 114.9 | 35 | 15.9 | 29.6 | 203.8 | 0.049 | 3.02 | 2.99 | 419.3 | 170.4 | 14.44 | 14.3
1.4889 | 3901 | 250 | 150.1 | 114.9 | 35 | 15.9 | 29.1 | 203.8 | 0.047 | 3 | 3.02 | 418.9 | 170.9 | 14.43 | 14.31
1.5 | 3896 | 249.6 | 150.1 | 115.1 | 35.1 | 16 | 29.8 | 202.5 | 0.051 | 2.99 | 2.99 | 418.1 | 169.9 | 14.45 | 14.3
1.5111 | 3900 | 249.2 | 150.1 | 115 | 35.1 | 15.9 | 30.6 | 203 | 0.051 | 3.02 | 3 | 419.1 | 170.1 | 14.43 | 14.28
1.5222 | 3906 | 250.5 | 150 | 114.9 | 35 | 15.9 | 30.7 | 205.3 | 0.045 | 3.02 | 3 | 419.3 | 170.3 | 14.43 | 14.31
1.5333 | 3906 | 249.8 | 150 | 115 | 35.1 | 16 | 30.6 | 204 | 0.048 | 2.97 | 2.99 | 418.8 | 169.9 | 14.44 | 14.3
1.5444 | 3898 | 250.5 | 150.1 | 115.1 | 35.2 | 16 | 30.3 | 204.5 | 0.044 | 2.99 | 3.02 | 418.7 | 170.2 | 14.46 | 14.3
1.5555 | 3901 | 249.8 | 150.2 | 115.1 | 35.1 | 15.9 | 29.6 | 206.7 | 0.049 | 2.98 | 3.01 | 419.2 | 169.1 | 14.45 | 14.29
1.5667 | 3899 | 248.8 | 150.2 | 115 | 35.1 | 15.9 | 29.1 | 202.2 | 0.047 | 2.98 | 2.99 | 417.9 | 169.6 | 14.45 | 14.28
1.5778 | 3898 | 249.2 | 150.2 | 114.9 | 35.1 | 15.9 | 29.9 | 202.3 | 0.047 | 2.99 | 3 | 418.3 | 170.4 | 14.46 | 14.29
1.5889 | 3900 | 250.4 | 150.1 | 114.9 | 35 | 15.9 | 30.6 | 205.8 | 0.05 | 2.98 | 2.99 | 418 | 170.5 | 14.43 | 14.3
1.6 | 3893 | 250.1 | 150.1 | 114.9 | 35.1 | 15.8 | 30.7 | 205.9 | 0.055 | 2.98 | 3 | 418.8 | 169.9 | 14.43 | 14.3
1.6111 | 3902 | 249.3 | 150.1 | 115.1 | 35.2 | 15.9 | 30.6 | 204.1 | 0.053 | 3.01 | 3.03 | 418.9 | 170.1 | 14.43 | 14.29
1.6222 | 3896 | 250.6 | 150.1 | 115.1 | 35.1 | 16 | 30.1 | 204.9 | 0.053 | 3.02 | 3.02 | 418.7 | 170.6 | 14.43 | 14.28
1.6333 | 3901 | 249.8 | 150.1 | 115.1 | 35 | 15.9 | 29.4 | 204.6 | 0.052 | 3.03 | 3.02 | 418.6 | 169.4 | 14.44 | 14.29
1.6444 | 3899 | 249.9 | 150.1 | 115 | 35.2 | 15.9 | 29.3 | 204.1 | 0.05 | 2.98 | 2.98 | 417.1 | 169.6 | 14.45 | 14.29
1.6555 | 3897 | 250 | 150.1 | 115.1 | 35.3 | 15.9 | 30.2 | 203.6 | 0.054 | 2.96 | 3.01 | 417.9 | 170.2 | 14.45 | 14.3
1.6666 | 3903 | 250.1 | 150.1 | 115.1 | 35.1 | 16 | 30.7 | 204.6 | 0.049 | 3.02 | 3 | 419.1 | 169.5 | 14.44 | 14.28
1.6778 | 3903 | 250.3 | 150.1 | 115 | 35 | 16 | 30.8 | 204.2 | 0.049 | 3.03 | 3.04 | 419.2 | 169.9 | 14.44 | 14.3
1.6889 | 3897 | 250.8 | 150.2 | 115 | 35.1 | 16 | 30.7 | 204.7 | 0.048 | 3.03 | 3 | 418.7 | 169.8 | 14.44 | 14.28
1.7 | 3895 | 249.3 | 150.2 | 115.1 | 35.1 | 15.9 | 29.9 | 203.6 | 0.05 | 2.97 | 2.99 | 417.8 | 170 | 14.43 | 14.3
1.7111 | 3898 | 249.2 | 150.2 | 115.1 | 35.1 | 15.9 | 29.3 | 204.5 | 0.056 | 2.99 | 2.99 | 418 | 170 | 14.46 | 14.29
1.7222 | 3901 | 250.1 | 150.1 | 115.1 | 35.1 | 15.9 | 28.9 | 204.6 | 0.05 | 3.03 | 3.02 | 417.5 | 169.6 | 14.46 | 14.31
1.7333 | 3897 | 249.8 | 150.1 | 114.8 | 35.1 | 15.8 | 30 | 203.8 | 0.055 | 3.01 | 3.01 | 417.5 | 170.2 | 14.43 | 14.29
1.7444 | 3904 | 250.5 | 150.1 | 115 | 35.2 | 15.8 | 30.7 | 203.2 | 0.054 | 2.97 | 2.97 | 418.8 | 170.7 | 14.44 | 14.3
1.7555 | 3900 | 250.2 | 150.1 | 115.1 | 35.1 | 15.8 | 30.9 | 204.6 | 0.054 | 2.97 | 3 | 419.6 | 169.9 | 14.43 | 14.29
1.7666 | 3899 | 249.7 | 149.8 | 114.9 | 35.1 | 15.8 | 30.8 | 206 | 0.054 | 2.97 | 2.98 | 420.7 | 170.6 | 14.47 | 14.29
1.7778 | 3905 | 249.8 | 150.2 | 114.9 | 35 | 15.8 | 30.2 | 203.3 | 0.053 | 3 | 3.02 | 420.4 | 170 | 14.44 | 14.29
1.7889 | 3897 | 250.3 | 150.2 | 115 | 35.2 | 15.8 | 29.5 | 204.6 | 0.054 | 3 | 2.98 | 419.8 | 170.1 | 14.45 | 14.31
1.8 | 3902 | 249.2 | 150.2 | 115.3 | 35.1 | 15.9 | 29.1 | 203.6 | 0.056 | 3.02 | 2.99 | 419.1 | 169.2 | 14.44 | 14.3
1.8111 | 3901 | 250.7 | 150.1 | 114.8 | 35 | 15.8 | 29.5 | 203.9 | 0.049 | 3 | 2.99 | 418.8 | 170 | 14.45 | 14.29
1.8222 | 3898 | 250 | 150.1 | 114.9 | 35.1 | 15.8 | 30.4 | 204 | 0.051 | 2.97 | 2.99 | 419.5 | 169.5 | 14.44 | 14.28
1.8333 | 3900 | 249.7 | 150.2 | 115.1 | 35.1 | 15.8 | 30.9 | 205.7 | 0.049 | 3 | 2.98 | 420.3 | 169.6 | 14.44 | 14.3
1.8444 | 3899 | 249.7 | 150.1 | 115.1 | 35.1 | 15.8 | 30.8 | 204.1 | 0.05 | 2.99 | 3 | 421.2 | 169.4 | 14.46 | 14.31
1.8555 | 3907 | 249.2 | 149.9 | 115.1 | 35.1 | 15.8 | 30.3 | 200.8 | 0.052 | 2.98 | 2.99 | 420.2 | 168.7 | 14.45 | 14.28
1.8666 | 3900 | 250.4 | 149.9 | 115.1 | 35.2 | 15.8 | 29.6 | 199.5 | 0.048 | 2.99 | 2.99 | 419.6 | 169.8 | 14.44 | 14.29
1.8778 | 3898 | 248.9 | 150.1 | 114.9 | 35.2 | 15.8 | 29.1 | 202.1 | 0.054 | 2.98 | 3.02 | 419.6 | 170.8 | 14.47 | 14.29
1.8889 | 3901 | 250.2 | 150.1 | 114.9 | 35.1 | 15.9 | 29.6 | 203.2 | 0.049 | 2.96 | 2.98 | 419.1 | 170.4 | 14.45 | 14.29
1.9 | 3902 | 250.1 | 150.2 | 115.1 | 35 | 15.8 | 30.4 | 200.7 | 0.053 | 2.99 | 3.02 | 419.3 | 169.9 | 14.45 | 14.28
1.9111 | 3906 | 250.3 | 150.3 | 114.9 | 35.1 | 15.8 | 30.8 | 201 | 0.049 | 3.03 | 3 | 421.2 | 170.5 | 14.44 | 14.31
1.9222 | 3899 | 250.4 | 150.1 | 115 | 35.1 | 15.8 | 30.9 | 201.4 | 0.041 | 3 | 3.03 | 420.8 | 170.4 | 14.46 | 14.29
1.9333 | 3903 | 249.5 | 149.9 | 115 | 35.1 | 15.9 | 30.4 | 202.8 | 0.051 | 3 | 3 | 420.9 | 170.5 | 14.44 | 14.3
1.9444 | 3902 | 250.3 | 150 | 115 | 35.1 | 15.8 | 29.6 | 201.7 | 0.039 | 3.02 | 3 | 420.4 | 170.6 | 14.45 | 14.32
1.9555 | 3901 | 250.1 | 149.9 | 114.9 | 34.9 | 15.8 | 28.9 | 201.7 | 0.047 | 3.02 | 3 | 420 | 170 | 14.45 | 14.3
1.9666 | 3898 | 249.6 | 150.3 | 115.2 | 35.3 | 15.8 | 29.5 | 201.3 | 0.052 | 3.03 | 3.02 | 419.5 | 169.9 | 14.46 | 14.29
1.9778 | 3905 | 250 | 150.1 | 115.1 | 35.1 | 15.9 | 30.3 | 202.1 | 0.052 | 3 | 2.99 | 419.5 | 170.2 | 14.46 | 14.3
1.9889 | 3900 | 250.2 | 150.1 | 115 | 35.1 | 15.9 | 30.8 | 203.1 | 0.052 | 3.01 | 3.03 | 420.7 | 170.2 | 14.44 | 14.28
2 | 3898 | 249.9 | 150.2 | 115.1 | 35.2 | 15.8 | 30.9 | 201.8 | 0.05 | 3.02 | 3 | 421.6 | 169.9 | 14.43 | 14.3
2.0111 | 3898 | 249.9 | 150.1 | 115 | 35.1 | 15.9 | 30.7 | 202.9 | 0.052 | 3.01 | 2.97 | 420.7 | 170.5 | 14.44 | 14.29
2.0222 | 3902 | 250.2 | 150.2 | 115.1 | 35.1 | 15.9 | 30 | 201.6 | 0.05 | 2.98 | 3 | 420.2 | 171.1 | 14.44 | 14.29
2.0333 | 3898 | 249.8 | 150.2 | 115.1 | 35.1 | 15.8 | 29.4 | 203.4 | 0.05 | 3 | 3.01 | 420.5 | 170 | 14.44 | 14.28
2.0444 | 3902 | 249 | 150.1 | 115 | 34.9 | 15.8 | 29.1 | 202.5 | 0.049 | 2.98 | 2.97 | 418.6 | 169.8 | 14.44 | 14.28
2.0555 | 3898 | 250 | 150.1 | 115 | 35.2 | 15.8 | 30 | 202 | 0.05 | 3 | 2.98 | 419.8 | 170.1 | 14.47 | 14.3
2.0666 | 3896 | 250.4 | 150 | 115 | 35.2 | 15.9 | 30.7 | 202.8 | 0.049 | 3.02 | 3.03 | 419.7 | 169.9 | 14.44 | 14.28
2.0778 | 3904 | 250.5 | 150.2 | 114.9 | 35.2 | 15.8 | 31 | 203.3 | 0.049 | 2.99 | 2.98 | 420.5 | 169.6 | 14.45 | 14.3
2.0889 | 3891 | 249.7 | 150.1 | 115 | 35 | 15.8 | 30.7 | 203 | 0.055 | 3 | 3.01 | 420.5 | 170.2 | 14.44 | 14.29
2.1 | 3899 | 250 | 150.2 | 115 | 35 | 15.8 | 30 | 203.4 | 0.052 | 2.99 | 2.97 | 420.2 | 169.4 | 14.44 | 14.31
2.1111 | 3896 | 249.8 | 150 | 115 | 35.1 | 15.9 | 29.4 | 201.2 | 0.052 | 2.99 | 2.97 | 420.8 | 170.6 | 14.45 | 14.29
2.1222 | 3898 | 250.2 | 150.1 | 115 | 35.2 | 15.8 | 29 | 203.1 | 0.048 | 3.01 | 3.01 | 418.9 | 169.5 | 14.46 | 14.29
2.1333 | 3896 | 250.3 | 150.1 | 115.1 | 35.2 | 15.8 | 29.8 | 203 | 0.052 | 2.99 | 3 | 418 | 170.3 | 14.44 | 14.29
2.1444 | 3898 | 249.7 | 150.1 | 115.1 | 35.1 | 15.9 | 30.7 | 202.1 | 0.051 | 3.01 | 3 | 419.4 | 170.1 | 14.45 | 14.3
2.1555 | 3904 | 250.2 | 150.2 | 115.1 | 35.1 | 15.9 | 31 | 202.7 | 0.048 | 3.01 | 2.99 | 420.8 | 170.2 | 14.44 | 14.3
2.1666 | 3899 | 250.3 | 150.1 | 115.1 | 35 | 15.9 | 30.8 | 201.5 | 0.054 | 2.98 | 2.98 | 420 | 170.6 | 14.45 | 14.3
2.1778 | 3899 | 249.4 | 150.1 | 114.9 | 35.1 | 15.8 | 30.2 | 202.7 | 0.051 | 2.96 | 2.95 | 419.5 | 170.1 | 14.45 | 14.27
2.1889 | 3902 | 249.1 | 150.2 | 115 | 35.2 | 15.9 | 29.6 | 202.8 | 0.05 | 2.97 | 2.99 | 420.2 | 169.4 | 14.45 | 14.29
2.2 | 3898 | 250.5 | 150.1 | 115 | 35.2 | 15.9 | 29.2 | 198.7 | 0.051 | 2.99 | 2.99 | 418.9 | 170 | 14.43 | 14.31
2.2111 | 3903 | 250.1 | 150 | 115.1 | 35.1 | 15.9 | 29.6 | 199.5 | 0.048 | 3.01 | 2.99 | 419.5 | 170.5 | 14.46 | 14.29
2.2222 | 3899 | 249.9 | 150.1 | 115.2 | 35.1 | 15.9 | 30.6 | 199.4 | 0.051 | 2.96 | 2.98 | 419.6 | 169.5 | 14.44 | 14.3
2.2333 | 3903 | 250.6 | 149.9 | 115.1 | 35.3 | 15.9 | 31 | 200 | 0.047 | 2.99 | 2.98 | 420 | 170.1 | 14.44 | 14.31
2.2444 | 3902 | 249.6 | 150.1 | 115.1 | 35.1 | 15.9 | 30.9 | 200.3 | 0.05 | 2.96 | 3.01 | 421.3 | 170 | 14.45 | 14.29
2.2555 | 3902 | 250.4 | 150 | 114.9 | 35.1 | 15.9 | 30.3 | 200.9 | 0.047 | 3 | 2.99 | 421 | 170 | 14.46 | 14.31
2.2666 | 3899 | 249.6 | 150.1 | 114.9 | 34.9 | 15.8 | 29.6 | 198.6 | 0.052 | 2.97 | 2.99 | 420.1 | 170 | 14.44 | 14.28
2.2778 | 3902 | 250.5 | 150.3 | 115.1 | 35.2 | 15.9 | 29.3 | 200.6 | 0.046 | 2.99 | 3.01 | 419.9 | 169.9 | 14.44 | 14.29
2.2889 | 3903 | 249.9 | 150.1 | 115 | 35.2 | 15.9 | 29.4 | 201.7 | 0.047 | 2.98 | 3 | 419.5 | 169.9 | 14.45 | 14.3
2.3 | 3900 | 250.2 | 150.1 | 115 | 35.1 | 15.9 | 30.4 | 200.3 | 0.048 | 3.03 | 3.02 | 420.7 | 170.3 | 14.45 | 14.29
2.3111 | 3900 | 250.1 | 150.2 | 115 | 35.1 | 15.9 | 30.9 | 199.4 | 0.05 | 3.02 | 2.99 | 419.7 | 170.3 | 14.47 | 14.28
2.3222 | 3903 | 250.1 | 150.1 | 115.1 | 34.9 | 15.9 | 30.8 | 201.1 | 0.047 | 3.03 | 2.97 | 421.1 | 169.9 | 14.45 | 14.28
2.3333 | 3895 | 249.6 | 150.2 | 115.1 | 35.2 | 15.9 | 30.3 | 200.8 | 0.049 | 3 | 3.01 | 420.1 | 169.3 | 14.47 | 14.29
2.3444 | 3898 | 250 | 150.2 | 115.1 | 35.2 | 15.9 | 29.6 | 200.9 | 0.05 | 3.01 | 2.99 | 419.4 | 170 | 14.44 | 14.29
2.3555 | 3898 | 250.2 | 150.1 | 115 | 35.1 | 16 | 29.3 | 202 | 0.05 | 3 | 3 | 419.9 | 169.3 | 14.44 | 14.28
2.3666 | 3900 | 250.3 | 150.2 | 115.1 | 35.1 | 16 | 29.6 | 202.3 | 0.05 | 3.01 | 3 | 418.3 | 169.8 | 14.44 | 14.28
2.3778 | 3894 | 250.5 | 150 | 115.1 | 35.1 | 15.9 | 30.5 | 200.9 | 0.051 | 3 | 3.02 | 419.2 | 170.5 | 14.45 | 14.28
2.3889 | 3902 | 249.8 | 150.1 | 115.1 | 35 | 15.9 | 30.8 | 200 | 0.049 | 2.97 | 2.98 | 419.2 | 170.2 | 14.45 | 14.29
2.4 | 3896 | 249.8 | 149.8 | 115 | 35.1 | 15.9 | 30.9 | 199.7 | 0.053 | 3.02 | 3.02 | 420.4 | 169.5 | 14.45 | 14.3
2.4111 | 3893 | 249.7 | 150.1 | 115 | 35.2 | 15.8 | 30.4 | 201.6 | 0.052 | 3 | 3 | 420.5 | 169.9 | 14.47 | 14.3
2.4222 | 3898 | 249.2 | 150.2 | 115.1 | 35.1 | 15.8 | 29.7 | 201.4 | 0.053 | 3.03 | 3.01 | 420.5 | 170.2 | 14.46 | 14.28
2.4333 | 3901 | 250.5 | 150.2 | 114.9 | 35 | 15.9 | 29.3 | 200.2 | 0.056 | 3.02 | 3.01 | 419 | 169.7 | 14.43 | 14.3
2.4444 | 3902 | 250.1 | 150.2 | 115.1 | 35 | 15.9 | 29.3 | 200.3 | 0.056 | 3.03 | 3 | 418.4 | 170.3 | 14.45 | 14.28
2.4555 | 3902 | 250.6 | 150.1 | 115 | 35.1 | 15.9 | 30.3 | 198.1 | 0.048 | 3 | 3 | 420 | 171.1 | 14.45 | 14.3
2.4666 | 3897 | 249.7 | 150.1 | 115.1 | 35.1 | 15.9 | 30.8 | 199.6 | 0.053 | 2.99 | 3.01 | 419.9 | 170.2 | 14.46 | 14.29
2.4778 | 3901 | 249.9 | 150.2 | 114.9 | 35.1 | 15.9 | 30.9 | 200.9 | 0.046 | 3.02 | 3.01 | 419.9 | 169.6 | 14.45 | 14.29
2.4889 | 3901 | 250.2 | 150.1 | 114.9 | 35.1 | 16 | 30.4 | 201.7 | 0.05 | 3 | 3 | 419.5 | 170 | 14.44 | 14.3
2.5 | 3904 | 249.2 | 150.1 | 114.9 | 35.1 | 16 | 29.6 | 200.6 | 0.045 | 2.97 | 3.01 | 420.1 | 169.3 | 14.44 | 14.29
2.5111 | 3904 | 250 | 150.1 | 114.9 | 35.1 | 16 | 29.2 | 201.5 | 0.025 | 3 | 3.02 | 419.7 | 170.8 | 14.44 | 14.3
2.5222 | 3902 | 249.9 | 150.1 | 115 | 35.1 | 16.1 | 29.4 | 200.5 | 0.042 | 3 | 2.99 | 419.4 | 170 | 14.44 | 14.29
2.5333 | 3901 | 250.4 | 150.1 | 114.9 | 35.1 | 15.9 | 30.3 | 200.8 | 0.048 | 2.98 | 3.01 | 419.5 | 169.9 | 14.46 | 14.3
2.5444 | 3905 | 249.8 | 150 | 115 | 35 | 15.8 | 30.7 | 201.1 | 0.052 | 2.98 | 3.01 | 420.1 | 170 | 14.44 | 14.3
2.5555 | 3898 | 250 | 150.1 | 115 | 35.1 | 15.8 | 30.8 | 201.5 | 0.052 | 2.99 | 3.01 | 420.5 | 170.2 | 14.49 | 14.31
2.5666 | 3904 | 250.1 | 150.1 | 115.1 | 35.2 | 15.8 | 30.7 | 201.3 | 0.053 | 3.02 | 3.01 | 421.2 | 170.5 | 14.45 | 14.29
2.5778 | 3897 | 250.2 | 149.9 | 114.9 | 35.1 | 15.8 | 29.8 | 200.5 | 0.056 | 3.02 | 3.03 | 420.4 | 171.1 | 14.46 | 14.28
2.5889 | 3900 | 250.2 | 150.1 | 114.9 | 35.2 | 15.8 | 29.3 | 200.7 | 0.054 | 3.04 | 3.02 | 419.4 | 170.4 | 14.46 | 14.29
2.6 | 3904 | 250 | 150 | 115 | 35.1 | 15.9 | 29.1 | 200.2 | 0.054 | 3.02 | 2.99 | 418.9 | 169.9 | 14.44 | 14.28
2.6111 | 3898 | 250.3 | 150.1 | 115.2 | 35.1 | 15.9 | 30 | 202.3 | 0.054 | 3.04 | 3.01 | 420 | 168.9 | 14.43 | 14.27
2.6222 | 3896 | 250.3 | 150.1 | 115 | 34.9 | 15.9 | 30.7 | 199.4 | 0.058 | 3.01 | 3 | 421.3 | 170.8 | 14.45 | 14.29
2.6333 | 3906 | 250 | 150.2 | 115 | 35.1 | 15.8 | 30.9 | 200.1 | 0.054 | 3.01 | 3.02 | 421.4 | 169.7 | 14.44 | 14.28
2.6444 | 3901 | 249.8 | 150 | 115 | 35.1 | 15.9 | 30.7 | 202 | 0.051 | 3.02 | 2.99 | 421.2 | 170.3 | 14.44 | 14.31
2.6555 | 3902 | 249.9 | 150.3 | 115 | 35.2 | 15.9 | 30.3 | 200.3 | 0.05 | 3 | 3.02 | 420.3 | 169.5 | 14.46 | 14.28
2.6666 | 3899 | 249.1 | 150.1 | 115 | 35.2 | 15.9 | 29.7 | 202.1 | 0.051 | 2.99 | 2.97 | 420.3 | 169.9 | 14.47 | 14.3
2.6778 | 3901 | 250.3 | 149.9 | 115 | 35 | 15.8 | 29.2 | 200.1 | 0.048 | 2.97 | 2.99 | 419.5 | 170.3 | 14.45 | 14.29
2.6889 | 3904 | 250 | 150.1 | 115 | 35.1 | 15.9 | 29.4 | 202 | 0.049 | 2.96 | 2.99 | 419.4 | 170.1 | 14.43 | 14.28
2.7 | 3902 | 249.8 | 150.1 | 115 | 35.2 | 15.9 | 30.5 | 199.9 | 0.048 | 2.97 | 3 | 420.6 | 170 | 14.45 | 14.28
2.7111 | 3902 | 250 | 150.2 | 114.9 | 35.1 | 15.7 | 30.9 | 202.5 | 0.05 | 2.98 | 2.99 | 420.9 | 169.2 | 14.45 | 14.31
2.7222 | 3900 | 250.1 | 150.2 | 115 | 35.3 | 15.8 | 31 | 201.6 | 0.05 | 3.01 | 3.01 | 421.4 | 170.5 | 14.44 | 14.29
2.7333 | 3903 | 250.2 | 150.3 | 115.1 | 35.1 | 15.9 | 30.4 | 202.3 | 0.051 | 3.01 | 3.01 | 421.3 | 170.4 | 14.43 | 14.31
2.7444 | 3899 | 249.9 | 150.1 | 115.1 | 35 | 15.9 | 29.6 | 202.5 | 0.056 | 2.97 | 2.99 | 420.5 | 169.2 | 14.46 | 14.29
2.7555 | 3902 | 249.8 | 150 | 114.9 | 35.1 | 15.8 | 29.2 | 202.1 | 0.05 | 3.01 | 3.02 | 420.4 | 170.8 | 14.45 | 14.29
2.7666 | 3898 | 249.6 | 149.9 | 115 | 35.1 | 15.9 | 29.3 | 202.4 | 0.051 | 3.01 | 2.98 | 419.8 | 170.2 | 14.44 | 14.29
2.7778 | 3899 | 249.7 | 149.9 | 114.9 | 35.1 | 15.9 | 30.4 | 201.8 | 0.053 | 3.01 | 2.96 | 420.2 | 170.5 | 14.44 | 14.28
2.7889 | 3904 | 249.7 | 150 | 115 | 35.1 | 15.9 | 30.9 | 202.6 | 0.047 | 3.02 | 3.03 | 420 | 169.7 | 14.46 | 14.31
2.8 | 3895 | 250.2 | 150.1 | 115.1 | 35.1 | 15.8 | 30.9 | 201.3 | 0.052 | 2.96 | 3 | 419.9 | 169.9 | 14.46 | 14.3
2.8111 | 3902 | 250.2 | 150.2 | 115 | 35.1 | 15.8 | 30.6 | 201.1 | 0.048 | 2.96 | 3.02 | 420.6 | 169.8 | 14.46 | 14.32
2.8222 | 3900 | 249.3 | 150.1 | 115 | 35.1 | 15.9 | 29.7 | 201.4 | 0.053 | 2.98 | 2.97 | 420.3 | 170.1 | 14.46 | 14.3
2.8333 | 3899 | 250.2 | 150.1 | 115 | 35.1 | 15.9 | 29.2 | 203.7 | 0.048 | 2.99 | 3.02 | 419.4 | 169.1 | 14.43 | 14.29
2.8444 | 3904 | 250.8 | 150.1 | 115 | 35.1 | 15.8 | 29.2 | 201 | 0.047 | 3.01 | 3 | 419.5 | 170.4 | 14.44 | 14.28
2.8555 | 3898 | 249.9 | 150.1 | 114.9 | 35.1 | 15.9 | 30.3 | 203.2 | 0.052 | 3.02 | 3 | 421.1 | 169.3 | 14.48 | 14.3
2.8666 | 3902 | 249.3 | 150.1 | 115.1 | 35.1 | 15.9 | 30.8 | 199.6 | 0.053 | 3.03 | 3.01 | 420.8 | 170.7 | 14.45 | 14.28
2.8777 | 3900 | 250.6 | 150.1 | 115.1 | 35.1 | 15.8 | 30.9 | 202.4 | 0.052 | 3.03 | 3.01 | 421.2 | 169.9 | 14.47 | 14.31
2.8889 | 3899 | 250.2 | 150.1 | 114.9 | 35.1 | 15.9 | 30.7 | 202.1 | 0.048 | 3.03 | 3.01 | 421.6 | 170.4 | 14.43 | 14.31
2.9 | 3907 | 250 | 150.1 | 114.9 | 35.1 | 15.9 | 29.9 | 201.9 | 0.05 | 3.03 | 3 | 420.7 | 170.4 | 14.44 | 14.3
2.9111 | 3902 | 250.9 | 150.2 | 115 | 35.1 | 15.9 | 29.3 | 201.1 | 0.048 | 2.99 | 2.99 | 420.1 | 170.6 | 14.45 | 14.3
2.9222 | 3902 | 250.6 | 150.2 | 115 | 35.1 | 15.9 | 29.1 | 202.7 | 0.046 | 3 | 3.02 | 420.1 | 170.3 | 14.45 | 14.29
2.9333 | 3898 | 249 | 150.1 | 115.1 | 35.2 | 15.9 | 30 | 200.9 | 0.054 | 2.98 | 2.99 | 419.9 | 170.5 | 14.47 | 14.32
2.9444 | 3899 | 250 | 150 | 115 | 35.1 | 15.9 | 30.7 | 199.9 | 0.055 | 2.95 | 2.98 | 420.7 | 169.9 | 14.45 | 14.3
2.9555 | 3901 | 249.2 | 150.1 | 115.1 | 35.1 | 15.8 | 30.8 | 200.3 | 0.055 | 2.99 | 3.02 | 421.3 | 169.8 | 14.44 | 14.29
2.9666 | 3900 | 250 | 150 | 114.9 | 35 | 15.8 | 30.7 | 201.6 | 0.051 | 3.02 | 3 | 421.6 | 170.9 | 14.46 | 14.3
2.9777 | 3899 | 250.6 | 150.2 | 115.1 | 35.2 | 15.8 | 30.2 | 202.8 | 0.05 | 3.03 | 2.99 | 421.8 | 169.2 | 14.45 | 14.31
2.9889 | 3903 | 250.4 | 150.1 | 115.1 | 35.1 | 15.9 | 29.5 | 202.1 | 0.049 | 3 | 2.97 | 421 | 169 | 14.43 | 14.27
3 | 3898 | 249.8 | 150 | 115 | 35.1 | 15.9 | 29.1 | 201.8 | 0.048 | 3 | 2.95 | 420.1 | 170.5 | 14.46 | 14.29
3.0111 | 3896 | 250.5 | 150.1 | 115.1 | 35.1 | 15.8 | 29.6 | 202.4 | 0.052 | 2.98 | 3 | 419.9 | 169.7 | 14.45 | 14.3
3.0222 | 3899 | 250 | 150.1 | 115 | 35.2 | 15.9 | 30.6 | 202.6 | 0.05 | 2.97 | 3.01 | 420.1 | 169.8 | 14.45 | 14.3
3.0333 | 3900 | 249.7 | 150.2 | 115 | 35.2 | 15.9 | 30.9 | 200 | 0.05 | 2.98 | 3 | 419.7 | 170.1 | 14.45 | 14.31
3.0444 | 3900 | 249.9 | 150.1 | 115.1 | 35.1 | 15.9 | 30.9 | 202.1 | 0.054 | 3 | 3.01 | 420.8 | 170.1 | 14.44 | 14.29
3.0555 | 3905 | 250.2 | 150 | 115 | 35 | 15.8 | 30.4 | 202.8 | 0.048 | 2.97 | 3.02 | 421.2 | 169.7 | 14.45 | 14.3
3.0666 | 3902 | 250 | 150.2 | 115 | 35.1 | 15.9 | 29.7 | 201.6 | 0.053 | 3.01 | 3.01 | 421.7 | 169.9 | 14.45 | 14.29
3.0777 | 3898 | 249.5 | 150.1 | 114.9 | 35.2 | 15.9 | 29.1 | 202.8 | 0.053 | 2.98 | 2.99 | 419.8 | 170 | 14.46 | 14.3
3.0889 | 3904 | 250 | 150.1 | 115 | 35.1 | 15.9 | 29.2 | 202.1 | 0.047 | 2.99 | 3.01 | 419.4 | 169.6 | 14.44 | 14.29
3.1 | 3898 | 250.9 | 150 | 114.9 | 34.9 | 15.8 | 30.2 | 202.9 | 0.048 | 2.99 | 3.02 | 420.5 | 169.4 | 14.44 | 14.31
3.1111 | 3902 | 249.1 | 150 | 114.9 | 35.1 | 15.9 | 30.7 | 203.5 | 0.052 | 3.05 | 3.02 | 420.5 | 170.4 | 14.45 | 14.3
3.1222 | 3898 | 250.7 | 150.1 | 115.1 | 35.2 | 15.9 | 30.9 | 201.6 | 0.043 | 3.05 | 3.02 | 420.4 | 169.9 | 14.44 | 14.29
3.1333 | 3909 | 249.2 | 150.1 | 115 | 35.2 | 15.9 | 30.7 | 203.1 | 0.05 | 2.96 | 3 | 420.7 | 169.8 | 14.46 | 14.3
3.1444 | 3900 | 249.9 | 150.1 | 115 | 35.1 | 15.8 | 29.8 | 201.9 | 0.051 | 3.01 | 3.03 | 421.2 | 170 | 14.46 | 14.3
3.1555 | 3902 | 249.8 | 150.2 | 115 | 35.1 | 15.9 | 29.3 | 201.8 | 0.048 | 2.99 | 3 | 420.8 | 170.5 | 14.46 | 14.3
3.1666 | 3901 | 249.8 | 150.1 | 115.1 | 35.1 | 15.9 | 29.1 | 202.1 | 0.054 | 2.98 | 2.97 | 418.9 | 169.8 | 14.45 | 14.31
3.1777 | 3898 | 250 | 150.1 | 114.9 | 35.1 | 15.8 | 30 | 198.8 | 0.049 | 2.96 | 3.01 | 419.8 | 170 | 14.46 | 14.31
3.1889 | 3905 | 250.1 | 150.1 | 115 | 35.2 | 15.8 | 30.8 | 203.2 | 0.048 | 3.03 | 3.01 | 420.7 | 169.6 | 14.46 | 14.29
3.2 | 3900 | 249 | 150.2 | 115.1 | 35.2 | 15.8 | 30.9 | 200.2 | 0.054 | 3 | 2.98 | 420.6 | 170 | 14.47 | 14.29
3.2111 | 3903 | 250.3 | 150 | 115 | 35.1 | 15.9 | 30.7 | 201.7 | 0.044 | 3.02 | 3.01 | 420.4 | 170.3 | 14.45 | 14.31
3.2222 | 3897 | 249.8 | 150.1 | 114.9 | 35 | 15.9 | 30.1 | 201.6 | 0.053 | 3.02 | 3 | 420.2 | 170 | 14.45 | 14.3
3.2333 | 3891 | 249.7 | 150.1 | 115.1 | 35.2 | 15.8 | 29.4 | 202.4 | 0.052 | 3 | 2.99 | 420.2 | 169.7 | 14.45 | 14.3
3.2444 | 3896 | 251 | 150.1 | 115.1 | 35.2 | 15.9 | 29.1 | 200.6 | 0.046 | 3.02 | 3.01 | 419.2 | 169.7 | 14.44 | 14.28
3.2555 | 3901 | 249.4 | 150.1 | 115.1 | 35 | 16 | 29.8 | 200.5 | 0.048 | 2.97 | 2.97 | 419.3 | 169.6 | 14.44 | 14.29
3.2666 | 3901 | 250 | 150.2 | 115 | 35.1 | 15.9 | 30.6 | 201.2 | 0.048 | 3.01 | 3.01 | 419.4 | 170.3 | 14.46 | 14.29
3.2777 | 3899 | 249.6 | 150.1 | 115 | 35.1 | 15.9 | 30.9 | 200.2 | 0.049 | 3 | 2.99 | 420.6 | 170.2 | 14.46 | 14.3
3.2889 | 3896 | 250.7 | 150.1 | 115 | 35.2 | 16 | 30.8 | 201.5 | 0.044 | 2.98 | 3.01 | 421.3 | 169.9 | 14.46 | 14.3
3.3 | 3898 | 249.9 | 150.2 | 115 | 35.1 | 15.9 | 30.3 | 203.4 | 0.046 | 3.01 | 3 | 421.4 | 170 | 14.45 | 14.28
3.3111 | 3902 | 250.6 | 150.1 | 114.9 | 35.1 | 15.8 | 29.4 | 203.5 | 0.047 | 3 | 2.99 | 420.2 | 170 | 14.46 | 14.3
3.3222 | 3898 | 250.5 | 149.9 | 114.9 | 34.9 | 15.9 | 29 | 202.5 | 0.048 | 2.98 | 3.01 | 418.5 | 170.6 | 14.45 | 14.29
3.3333 | 3905 | 249.5 | 149.9 | 114.9 | 35.2 | 15.9 | 29.8 | 203.4 | 0.044 | 2.98 | 3.02 | 419 | 168.8 | 14.45 | 14.3
3.3444 | 3895 | 250.4 | 150.1 | 115.1 | 35.2 | 15.8 | 30.5 | 201.6 | 0.047 | 3.06 | 3.02 | 420.8 | 170.1 | 14.47 | 14.28
3.3555 | 3898 | 248.6 | 150.1 | 115 | 35.1 | 15.8 | 30.9 | 201.7 | 0.053 | 3 | 2.96 | 420.8 | 169.9 | 14.45 | 14.28
3.3666 | 3897 | 250 | 150.1 | 114.9 | 35.1 | 15.9 | 30.8 | 201.5 | 0.051 | 3 | 3 | 419.5 | 170.2 | 14.45 | 14.28
3.3777 | 3904 | 250 | 150.2 | 115.1 | 35.2 | 15.9 | 30.5 | 199.6 | 0.049 | 3.01 | 3.02 | 419.4 | 169.5 | 14.47 | 14.29
3.3889 | 3897 | 249.3 | 150.2 | 115 | 35.2 | 16 | 29.8 | 201.6 | 0.048 | 2.97 | 2.99 | 420.4 | 170.4 | 14.45 | 14.28
3.4 | 3897 | 250 | 150.2 | 114.9 | 35.1 | 15.9 | 29.2 | 200.6 | 0.05 | 3 | 2.99 | 419.5 | 170.8 | 14.47 | 14.32
3.4111 | 3902 | 250.3 | 150.1 | 115 | 35.1 | 16 | 29.2 | 201.3 | 0.045 | 2.97 | 3 | 417.8 | 170.2 | 14.44 | 14.29
3.4222 | 3901 | 249.7 | 149.9 | 115 | 34.9 | 16 | 30.2 | 203.7 | 0.048 | 2.99 | 3 | 418.6 | 169.2 | 14.46 | 14.3
3.4333 | 3900 | 250.3 | 150 | 115 | 35.1 | 15.9 | 30.7 | 202.4 | 0.051 | 3 | 3 | 419.8 | 171.1 | 14.44 | 14.29
3.4444 | 3901 | 249.4 | 149.9 | 115.1 | 35.1 | 15.9 | 30.9 | 201.9 | 0.054 | 2.98 | 2.98 | 419.6 | 169.8 | 14.47 | 14.31
3.4555 | 3897 | 249.7 | 150.1 | 115 | 35.1 | 16 | 30.6 | 202.1 | 0.052 | 3.01 | 2.98 | 420.1 | 170.4 | 14.45 | 14.29
3.4666 | 3903 | 249.9 | 150.1 | 115 | 35.1 | 15.9 | 29.9 | 205.7 | 0.05 | 3.01 | 3 | 420.9 | 170.4 | 14.45 | 14.29
3.4777 | 3903 | 249.6 | 150.2 | 115 | 35.1 | 15.9 | 29.4 | 201.4 | 0.054 | 3.03 | 2.99 | 420.1 | 169.6 | 14.46 | 14.32
3.4889 | 3902 | 249.6 | 150.2 | 115 | 35 | 16 | 29.1 | 202.3 | 0.049 | 2.96 | 3.01 | 418.3 | 170.1 | 14.45 | 14.3
3.5 | 3900 | 250.3 | 150.2 | 115 | 35.1 | 15.9 | 30 | 201.7 | 0.052 | 3 | 2.98 | 419.1 | 169.3 | 14.46 | 14.3
3.5111 | 3901 | 250 | 150.1 | 115 | 35.1 | 15.8 | 30.8 | 202.7 | 0.056 | 3.04 | 2.99 | 420 | 170.4 | 14.45 | 14.29
3.5222 | 3898 | 249.9 | 150 | 115 | 34.9 | 15.9 | 30.9 | 203.6 | 0.052 | 3 | 2.97 | 418.9 | 170.4 | 14.45 | 14.29
3.5333 | 3902 | 250.1 | 149.9 | 115 | 35.1 | 15.9 | 30.7 | 202.9 | 0.048 | 2.98 | 2.98 | 420.5 | 170.2 | 14.44 | 14.3
3.5444 | 3892 | 249.9 | 150 | 115.1 | 35.2 | 15.9 | 30 | 202.2 | 0.054 | 3 | 2.97 | 419.8 | 170.6 | 14.46 | 14.32
3.5555 | 3902 | 249.4 | 150.2 | 115 | 35.1 | 15.9 | 29.3 | 201.5 | 0.052 | 3.02 | 3.01 | 420.3 | 169.8 | 14.47 | 14.3
3.5666 | 3905 | 250.5 | 150.2 | 115 | 35.1 | 15.9 | 29 | 200.9 | 0.048 | 3 | 2.97 | 419.4 | 170.6 | 14.47 | 14.3
3.5777 | 3899 | 250 | 150.1 | 114.8 | 35.1 | 16 | 29.9 | 202.3 | 0.051 | 3.04 | 3 | 420.5 | 170.5 | 14.45 | 14.29
3.5889 | 3900 | 251 | 150.2 | 115 | 35 | 16 | 30.6 | 203 | 0.048 | 2.99 | 3.01 | 419.7 | 169.3 | 14.45 | 14.31
3.6 | 3900 | 249.8 | 150.2 | 115 | 35.1 | 15.9 | 30.9 | 201.5 | 0.05 | 3 | 3 | 419.2 | 169.9 | 14.45 | 14.29
3.6111 | 3902 | 250 | 150.1 | 115 | 35.1 | 15.9 | 30.8 | 203.4 | 0.048 | 3 | 3.04 | 420.1 | 170.4 | 14.45 | 14.3
3.6222 | 3902 | 250 | 150 | 114.9 | 35.2 | 15.9 | 30.3 | 201.2 | 0.051 | 3.02 | 3 | 420.6 | 170.3 | 14.46 | 14.3
3.6333 | 3898 | 249.2 | 150.1 | 114.9 | 35.1 | 15.9 | 29.6 | 203.8 | 0.053 | 3.01 | 3.03 | 420 | 170.2 | 14.45 | 14.28
3.6444 | 3902 | 250.2 | 150.1 | 115 | 35.1 | 15.9 | 29.1 | 201.5 | 0.051 | 3.02 | 3.04 | 419 | 169.2 | 14.45 | 14.28
3.6555 | 3899 | 250.4 | 150.1 | 115 | 35.1 | 15.9 | 29.5 | 202.3 | 0.052 | 3.02 | 3.05 | 419.9 | 170.1 | 14.47 | 14.3
3.6666 | 3901 | 250 | 150.1 | 115 | 34.9 | 15.8 | 30.4 | 202.8 | 0.053 | 3.01 | 2.98 | 419.1 | 170.5 | 14.44 | 14.3
3.6777 | 3899 | 250 | 150.1 | 115 | 35.1 | 15.9 | 30.9 | 201.5 | 0.053 | 3 | 2.99 | 419.9 | 170.1 | 14.48 | 14.3
3.6889 | 3901 | 251 | 150.1 | 115 | 35.2 | 15.9 | 30.8 | 199.6 | 0.05 | 2.96 | 2.98 | 420.3 | 169.9 | 14.45 | 14.31
3.7 | 3902 | 249.1 | 150.1 | 115 | 35.2 | 16 | 30.4 | 202.4 | 0.054 | 2.95 | 2.96 | 420.5 | 169.9 | 14.46 | 14.29
3.7111 | 3899 | 250.4 | 150.1 | 115 | 35.1 | 15.9 | 29.7 | 200.7 | 0.054 | 2.95 | 3 | 420.4 | 170.9 | 14.46 | 14.29
3.7222 | 3898 | 250 | 150.1 | 115 | 35.2 | 15.9 | 29.2 | 202.6 | 0.054 | 3.01 | 3 | 420.6 | 170 | 14.47 | 14.29
3.7333 | 3897 | 249.9 | 150.2 | 115 | 35.2 | 16 | 29.4 | 202.8 | 0.055 | 3.03 | 3.02 | 419.4 | 169.8 | 14.45 | 14.3
3.7444 | 3900 | 250.5 | 150 | 115 | 35.1 | 16 | 30.4 | 200.7 | 0.042 | 2.98 | 2.96 | 418 | 169.4 | 14.45 | 14.3
3.7555 | 3900 | 250.3 | 150 | 115 | 34.9 | 15.9 | 30.8 | 201.3 | 0.058 | 2.98 | 3 | 420.4 | 170.6 | 14.48 | 14.3
3.7666 | 3899 | 250 | 150.2 | 114.9 | 35.1 | 15.8 | 30.9 | 203.2 | 0.051 | 2.97 | 3.01 | 420.5 | 170.1 | 14.46 | 14.31
3.7777 | 3904 | 250.4 | 150 | 115.1 | 35.1 | 15.8 | 30.5 | 200.8 | 0.044 | 3.01 | 3 | 421 | 170.4 | 14.45 | 14.28
3.7889 | 3899 | 249.4 | 150.1 | 115.1 | 35.3 | 15.8 | 29.9 | 202.7 | 0.05 | 3.03 | 2.99 | 420.9 | 170.2 | 14.45 | 14.31
3.8 | 3903 | 249.6 | 150 | 115.1 | 35 | 15.7 | 29.2 | 201.5 | 0.054 | 3.05 | 2.99 | 419.1 | 169.9 | 14.45 | 14.28
3.8111 | 3906 | 250.3 | 150 | 115 | 35.1 | 15.8 | 29.2 | 202 | 0.049 | 2.99 | 2.98 | 418.9 | 170.5 | 14.44 | 14.32
3.8222 | 3899 | 249.3 | 149.9 | 115 | 35.1 | 15.8 | 30.2 | 202.5 | 0.049 | 2.96 | 2.98 | 419.8 | 169.9 | 14.45 | 14.31
3.8333 | 3899 | 250 | 150.1 | 115 | 35.1 | 15.7 | 30.8 | 200.5 | 0.052 | 2.99 | 3 | 420.2 | 169.4 | 14.45 | 14.3
3.8444 | 3900 | 250.8 | 150.2 | 115 | 35.1 | 15.7 | 30.8 | 201.5 | 0.05 | 2.98 | 3.02 | 419.7 | 170.6 | 14.44 | 14.3
3.8555 | 3902 | 249.1 | 150.2 | 115 | 35 | 15.7 | 30.6 | 201.7 | 0.052 | 2.96 | 3 | 420 | 170.4 | 14.46 | 14.29
3.8666 | 3902 | 248.9 | 150.2 | 114.9 | 35.1 | 15.8 | 29.9 | 202.5 | 0.051 | 3.01 | 3.04 | 419.8 | 170.1 | 14.46 | 14.29
3.8777 | 3896 | 249.3 | 150 | 114.9 | 35.1 | 15.9 | 29.2 | 206.3 | 0.053 | 2.99 | 3 | 419.8 | 171.5 | 14.45 | 14.27
3.8889 | 3897 | 250.7 | 150 | 115 | 35.1 | 15.8 | 29.2 | 208.1 | 0.051 | 3.03 | 3 | 418.7 | 170 | 14.46 | 14.31
3.9 | 3903 | 249.6 | 150 | 115 | 35.1 | 15.8 | 30.2 | 207 | 0.051 | 3.01 | 3.02 | 419.3 | 169.9 | 14.44 | 14.28
3.9111 | 3902 | 250.2 | 150.1 | 115 | 35.1 | 15.8 | 30.8 | 206 | 0.048 | 3.03 | 3.01 | 420.2 | 169.6 | 14.46 | 14.31
3.9222 | 3901 | 249.3 | 150.1 | 115 | 35.1 | 15.7 | 30.8 | 203.7 | 0.052 | 3.01 | 2.98 | 420.2 | 169.9 | 14.45 | 14.3
3.9333 | 3904 | 249.9 | 150.2 | 115 | 35.2 | 15.7 | 30.7 | 203.9 | 0.047 | 2.98 | 3.01 | 419.8 | 169.6 | 14.45 | 14.29
3.9444 | 3902 | 250 | 150 | 115.1 | 34.9 | 15.8 | 29.9 | 204.3 | 0.048 | 2.97 | 2.96 | 420 | 168.6 | 14.46 | 14.29
3.9555 | 3901 | 250.4 | 150.1 | 114.9 | 35.2 | 15.7 | 29.3 | 205.1 | 0.046 | 3.03 | 3.02 | 419.8 | 169.6 | 14.46 | 14.29
3.9666 | 3901 | 250.3 | 150 | 114.9 | 35.2 | 15.7 | 29.1 | 206.4 | 0.051 | 3.01 | 3 | 419.2 | 170.1 | 14.47 | 14.28
3.9777 | 3899 | 250.1 | 150.1 | 115.1 | 35.1 | 15.7 | 30 | 204.6 | 0.049 | 3.03 | 2.99 | 419.8 | 170.4 | 14.45 | 14.29
3.9888 | 3896 | 249.8 | 150.1 | 115.1 | 35.1 | 15.8 | 30.8 | 207.3 | 0.053 | 3.04 | 2.98 | 419.3 | 170.6 | 14.46 | 14.29
4 | 3899 | 251.2 | 150.1 | 115 | 35.1 | 15.8 | 30.9 | 207.8 | 0.048 | 3.02 | 2.99 | 419.3 | 170.3 | 14.47 | 14.3
4.0111 | 3898 | 250.9 | 150.2 | 115.1 | 35.2 | 15.8 | 30.8 | 207.1 | 0.047 | 2.98 | 3.02 | 419.7 | 169.9 | 14.45 | 14.32
4.0222 | 3905 | 249.8 | 150.1 | 114.9 | 35.1 | 15.7 | 29.9 | 205.5 | 0.055 | 2.98 | 2.99 | 420.6 | 170.2 | 14.44 | 14.29
4.0333 | 3901 | 249.9 | 150 | 115 | 35.1 | 15.8 | 29.3 | 200.8 | 0.052 | 3.03 | 3.01 | 420.4 | 168.8 | 14.45 | 14.29
4.0444 | 3898 | 250.3 | 150 | 115.1 | 35.1 | 15.8 | 28.9 | 201.3 | 0.05 | 3.03 | 3.04 | 420.3 | 169.2 | 14.45 | 14.3
4.0555 | 3900 | 249.1 | 150.1 | 115.1 | 35.2 | 15.7 | 29.9 | 199.4 | 0.056 | 3.05 | 3.01 | 420 | 170.1 | 14.46 | 14.3
4.0666 | 3898 | 250.1 | 150.1 | 114.9 | 34.9 | 15.7 | 30.7 | 197.6 | 0.051 | 3.01 | 2.98 | 420.3 | 170.7 | 14.47 | 14.31
4.0777 | 3903 | 250.4 | 150.1 | 115 | 35.1 | 15.8 | 30.9 | 197 | 0.05 | 2.98 | 3 | 419.7 | 170.6 | 14.45 | 14.3
4.0888 | 3903 | 250.1 | 149.9 | 115 | 35.1 | 15.7 | 30.8 | 199.8 | 0.051 | 2.96 | 3 | 420.5 | 170.4 | 14.45 | 14.3
4.1 | 3906 | 250.1 | 150.1 | 114.9 | 35.1 | 15.6 | 30.3 | 197.7 | 0.048 | 2.97 | 2.98 | 420.5 | 169.9 | 14.47 | 14.29
4.1111 | 3900 | 250.3 | 150.2 | 115 | 35.2 | 15.7 | 29.6 | 199.7 | 0.051 | 2.97 | 2.99 | 420.5 | 170.3 | 14.45 | 14.3
4.1222 | 3896 | 249.9 | 150.4 | 115 | 35.3 | 15.7 | 29.1 | 199.1 | 0.045 | 2.98 | 3 | 418.9 | 169.9 | 14.45 | 14.31
4.1333 | 3902 | 251.2 | 150.3 | 115.1 | 35.3 | 15.8 | 29.8 | 198.4 | 0.045 | 3.03 | 3 | 419.7 | 169.6 | 14.46 | 14.3
4.1444 | 3897 | 250.2 | 150.2 | 115.1 | 35.1 | 15.8 | 30.6 | 199.6 | 0.047 | 3 | 2.97 | 418.7 | 170.5 | 14.45 | 14.31
4.1555 | 3900 | 250.2 | 149.9 | 115.1 | 34.9 | 15.8 | 30.8 | 202.7 | 0.05 | 2.99 | 3 | 420.2 | 169.9 | 14.44 | 14.28
4.1666 | 3902 | 250.8 | 150.1 | 115 | 35.1 | 15.7 | 30.8 | 199.3 | 0.043 | 2.99 | 3.01 | 420.7 | 169.6 | 14.43 | 14.3
4.1777 | 3899 | 249.2 | 150.2 | 115 | 35.1 | 15.8 | 30.3 | 200.3 | 0.048 | 2.97 | 2.96 | 420.5 | 169.4 | 14.45 | 14.3
4.1888 | 3895 | 250.4 | 150 | 114.8 | 35.1 | 15.8 | 29.6 | 199.6 | 0.05 | 2.96 | 3 | 420.3 | 170 | 14.48 | 14.32
4.2 | 3900 | 250.1 | 150.3 | 115 | 35.2 | 15.7 | 29.2 | 199.7 | 0.05 | 3.02 | 3.02 | 420.2 | 170.7 | 14.47 | 14.31
4.2111 | 3901 | 250 | 150.1 | 115 | 35.1 | 15.8 | 29.4 | 198.9 | 0.05 | 3.02 | 2.99 | 419 | 170.2 | 14.48 | 14.28
4.2222 | 3902 | 250.5 | 150.2 | 115.2 | 35.1 | 15.7 | 30.4 | 199.1 | 0.05 | 2.99 | 3.04 | 419.9 | 170.1 | 14.46 | 14.29
4.2333 | 3896 | 248.7 | 150.1 | 114.9 | 35.1 | 15.7 | 30.8 | 200.2 | 0.052 | 2.99 | 2.97 | 420 | 170.4 | 14.47 | 14.3
4.2444 | 3902 | 250.1 | 150 | 114.9 | 35 | 15.8 | 30.8 | 197.4 | 0.05 | 2.98 | 2.99 | 419.3 | 169.7 | 14.45 | 14.31
4.2555 | 3902 | 250.4 | 150.2 | 115.2 | 35.2 | 15.8 | 30.4 | 199.5 | 0.051 | 2.99 | 2.99 | 420 | 169.6 | 14.45 | 14.3
4.2666 | 3900 | 250.1 | 150.2 | 115.1 | 35.2 | 15.7 | 29.8 | 198.2 | 0.054 | 2.98 | 3 | 420.1 | 170.7 | 14.46 | 14.3
4.2777 | 3898 | 249.1 | 150.1 | 115.1 | 35.1 | 15.8 | 29.2 | 199.2 | 0.058 | 2.99 | 2.97 | 420.4 | 170.1 | 14.47 | 14.29
4.2888 | 3895 | 249.7 | 150.1 | 115 | 35 | 15.8 | 29.5 | 201.3 | 0.056 | 3 | 2.97 | 418.8 | 169.8 | 14.46 | 14.29
4.3 | 3900 | 249.6 | 149.9 | 115 | 35 | 15.7 | 30.3 | 200.3 | 0.057 | 3 | 3.03 | 420 | 169.7 | 14.46 | 14.28
4.3111 | 3904 | 249.7 | 150.1 | 114.9 | 35.1 | 15.6 | 30.8 | 200.2 | 0.052 | 3 | 3 | 420.6 | 170 | 14.44 | 14.28
4.3222 | 3903 | 249.9 | 150.1 | 115 | 35.1 | 15.7 | 30.8 | 199 | 0.052 | 3.01 | 3.01 | 420.1 | 170 | 14.44 | 14.29
4.3333 | 3900 | 249.7 | 150.1 | 115 | 35.2 | 15.8 | 30.4 | 201.5 | 0.049 | 2.96 | 2.99 | 420.6 | 170.6 | 14.45 | 14.29
4.3444 | 3900 | 249.3 | 150.1 | 115.1 | 35.1 | 15.7 | 29.7 | 199.6 | 0.05 | 2.94 | 2.99 | 421 | 169.6 | 14.49 | 14.28
4.3555 | 3896 | 249.8 | 150.1 | 114.9 | 35.1 | 15.7 | 29.1 | 199.6 | 0.054 | 3 | 3.02 | 420.5 | 170.5 | 14.45 | 14.3
4.3666 | 3902 | 250 | 150.1 | 115.1 | 35.1 | 15.8 | 29.5 | 199.6 | 0.049 | 3.05 | 3.01 | 420.4 | 170.4 | 14.46 | 14.29
4.3777 | 3902 | 249.9 | 150.1 | 115 | 35.1 | 15.8 | 30.6 | 200.9 | 0.045 | 3 | 2.98 | 420.2 | 169.9 | 14.48 | 14.29
4.3888 | 3898 | 250.4 | 150.1 | 115 | 35.1 | 15.8 | 30.8 | 200.5 | 0.05 | 3 | 2.99 | 420.6 | 170.2 | 14.45 | 14.28
4.4 | 3898 | 250.4 | 150.1 | 115 | 35 | 15.8 | 30.8 | 201 | 0.053 | 3 | 2.99 | 420.9 | 169.4 | 14.45 | 14.3
4.4111 | 3902 | 250 | 150.3 | 115.2 | 35.3 | 15.8 | 30.7 | 200.5 | 0.047 | 2.97 | 3.03 | 420.2 | 170.6 | 14.47 | 14.29
4.4222 | 3907 | 250.1 | 150.1 | 115.1 | 35.1 | 15.8 | 29.7 | 202.1 | 0.047 | 3.02 | 2.97 | 420.1 | 170.7 | 14.47 | 14.29
4.4333 | 3903 | 249.8 | 150.1 | 115 | 35.1 | 15.8 | 29.1 | 200.7 | 0.049 | 3.01 | 3.02 | 420.3 | 170 | 14.45 | 14.28
4.4444 | 3897 | 249.9 | 150.1 | 115 | 35.1 | 15.6 | 29.2 | 201.5 | 0.055 | 3.02 | 3.01 | 419.6 | 169.9 | 14.45 | 14.3
4.4555 | 3898 | 251.3 | 150.2 | 115 | 35.2 | 15.7 | 30.4 | 203.3 | 0.046 | 3.01 | 3.01 | 420.2 | 170.8 | 14.46 | 14.3
4.4666 | 3899 | 249.5 | 150 | 115.1 | 35.1 | 15.7 | 30.8 | 198.4 | 0.054 | 2.98 | 2.96 | 420.2 | 170.2 | 14.46 | 14.3
4.4777 | 3903 | 250.2 | 150.2 | 114.9 | 35.1 | 15.7 | 30.9 | 201 | 0.046 | 3.03 | 2.99 | 420.9 | 169.7 | 14.46 | 14.28
4.4888 | 3905 | 249.1 | 150.2 | 114.8 | 35.1 | 15.7 | 30.6 | 203.8 | 0.049 | 3.03 | 2.99 | 421 | 170.5 | 14.46 | 14.3
4.5 | 3906 | 249.9 | 150.1 | 115 | 35 | 15.8 | 29.9 | 201.9 | 0.058 | 3.02 | 3.02 | 420.6 | 169.7 | 14.45 | 14.31
4.5111 | 3891 | 249.8 | 150.1 | 114.9 | 35.1 | 15.8 | 29.3 | 200.3 | 0.049 | 2.97 | 2.99 | 420.2 | 170.7 | 14.45 | 14.28
4.5222 | 3898 | 249.6 | 150.1 | 115.1 | 35.1 | 15.8 | 29 | 201.4 | 0.046 | 2.96 | 3 | 419.8 | 169.7 | 14.45 | 14.3
4.5333 | 3901 | 249.9 | 150 | 114.8 | 35.1 | 15.8 | 29.9 | 203.3 | 0.046 | 3 | 2.99 | 419.4 | 170.4 | 14.45 | 14.28
4.5444 | 3900 | 249.3 | 150.3 | 115 | 35.2 | 15.7 | 30.8 | 205.3 | 0.051 | 2.95 | 2.99 | 420.1 | 170.3 | 14.47 | 14.28
4.5555 | 3902 | 250.4 | 150.1 | 115 | 35.1 | 15.8 | 30.9 | 205.2 | 0.047 | 3.01 | 2.97 | 420.8 | 169.7 | 14.44 | 14.3
4.5666 | 3904 | 249.7 | 149.9 | 115 | 34.9 | 15.8 | 30.6 | 200.2 | 0.046 | 3 | 3.02 | 420.3 | 169.1 | 14.47 | 14.28
4.5777 | 3900 | 249.6 | 150.2 | 114.9 | 35.1 | 15.7 | 30.1 | 203.7 | 0.05 | 2.98 | 3.01 | 421.1 | 169.7 | 14.46 | 14.32
4.5888 | 3899 | 249.4 | 150.1 | 115.1 | 35 | 15.7 | 29.4 | 203.1 | 0.05 | 2.98 | 3 | 420.3 | 168.9 | 14.44 | 14.3
4.6 | 3900 | 250.5 | 150.1 | 114.9 | 35.1 | 15.8 | 29.2 | 204.3 | 0.049 | 2.98 | 3.04 | 419.1 | 170.8 | 14.43 | 14.31
4.6111 | 3902 | 249.3 | 150.1 | 114.9 | 35.2 | 15.8 | 29.9 | 204.8 | 0.057 | 2.97 | 2.97 | 419.9 | 170.7 | 14.44 | 14.28
4.6222 | 3904 | 250.3 | 150.1 | 115.1 | 35.2 | 15.7 | 30.8 | 205.4 | 0.051 | 3.02 | 3 | 419.3 | 169.9 | 14.44 | 14.29
4.6333 | 3900 | 250.7 | 149.8 | 115.2 | 35 | 15.8 | 30.8 | 202 | 0.051 | 3.04 | 3 | 420.6 | 169.4 | 14.46 | 14.3
4.6444 | 3898 | 249.2 | 150.1 | 114.9 | 35 | 15.8 | 30.7 | 199.6 | 0.054 | 3.04 | 3.01 | 422.1 | 169.3 | 14.46 | 14.31
4.6555 | 3898 | 249.7 | 150.2 | 115 | 35.1 | 15.8 | 30 | 204 | 0.052 | 2.96 | 2.99 | 420.6 | 170.6 | 14.45 | 14.28
4.6666 | 3901 | 249 | 150.2 | 115.1 | 35.2 | 15.8 | 29.6 | 204.5 | 0.06 | 3.02 | 2.99 | 420.8 | 169.8 | 14.47 | 14.28
4.6777 | 3901 | 250.5 | 150.3 | 115.1 | 35.3 | 15.8 | 29.2 | 206.2 | 0.05 | 3.01 | 3.04 | 418.9 | 169.9 | 14.48 | 14.29
4.6888 | 3905 | 250.1 | 150 | 114.9 | 35.1 | 15.9 | 30 | 204 | 0.055 | 2.97 | 3.02 | 418.6 | 169.5 | 14.46 | 14.29
4.7 | 3902 | 249.9 | 149.8 | 115 | 34.9 | 15.9 | 30.7 | 203.3 | 0.053 | 3.02 | 3.03 | 420 | 170.6 | 14.44 | 14.32
4.7111 | 3900 | 249.8 | 150.1 | 115 | 35 | 15.8 | 30.9 | 204.7 | 0.057 | 3.01 | 2.99 | 420.7 | 169.8 | 14.47 | 14.3
4.7222 | 3896 | 250 | 150.1 | 115.1 | 34.9 | 15.7 | 30.6 | 204.3 | 0.055 | 3 | 2.99 | 421 | 169.5 | 14.46 | 14.3
4.7333 | 3901 | 249.6 | 150.3 | 115 | 35.2 | 15.7 | 29.9 | 201 | 0.053 | 2.97 | 2.99 | 420.8 | 168.8 | 14.46 | 14.31
4.7444 | 3898 | 250.4 | 150.2 | 115 | 35.2 | 15.7 | 29.3 | 201.7 | 0.052 | 3.03 | 3.01 | 420.6 | 169.5 | 14.47 | 14.29
4.7555 | 3900 | 249 | 150.2 | 115 | 35.2 | 15.6 | 29.2 | 201.1 | 0.052 | 3 | 2.99 | 419.1 | 170 | 14.47 | 14.29
4.7666 | 3902 | 249.7 | 150.1 | 115 | 34.9 | 15.7 | 30 | 203.3 | 0.048 | 2.97 | 3.03 | 418.6 | 171.3 | 14.44 | 14.3
4.7777 | 3902 | 249.9 | 150.1 | 114.9 | 35.1 | 15.7 | 30.8 | 206 | 0.047 | 2.98 | 3.01 | 420 | 170.3 | 14.46 | 14.29
4.7888 | 3894 | 250.3 | 150.1 | 115.1 | 35.1 | 15.7 | 30.9 | 204.3 | 0.051 | 2.98 | 3.02 | 421 | 170.1 | 14.45 | 14.3
4.8 | 3903 | 249.7 | 150.1 | 114.9 | 35.1 | 15.7 | 30.7 | 204.7 | 0.052 | 2.98 | 3.01 | 421.1 | 169.8 | 14.45 | 14.3
4.8111 | 3903 | 250.5 | 150.1 | 115 | 35.1 | 15.8 | 30 | 206.1 | 0.048 | 3.07 | 3.03 | 421.1 | 169.5 | 14.46 | 14.28
4.8222 | 3901 | 249.6 | 150.1 | 115 | 35.1 | 15.7 | 29.4 | 203.3 | 0.05 | 3.03 | 3.02 | 420.4 | 169.8 | 14.44 | 14.29
4.8333 | 3901 | 250.3 | 150.1 | 115 | 35.1 | 15.7 | 29 | 203.8 | 0.046 | 3.01 | 3.04 | 419.1 | 170.2 | 14.45 | 14.3
4.8444 | 3899 | 249.5 | 150.1 | 115 | 35.1 | 15.7 | 29.8 | 206.1 | 0.049 | 3.01 | 3.01 | 420.1 | 169.2 | 14.45 | 14.27
4.8555 | 3896 | 250 | 150.2 | 115 | 35.1 | 15.7 | 30.6 | 206.1 | 0.055 | 3.02 | 3.01 | 420.8 | 170.1 | 14.46 | 14.3
4.8666 | 3902 | 250.2 | 150.1 | 114.9 | 35.1 | 15.6 | 30.9 | 203.6 | 0.047 | 3.02 | 3.03 | 420.7 | 170.7 | 14.44 | 14.29
4.8777 | 3902 | 250 | 150.1 | 115 | 35.1 | 15.6 | 30.7 | 205.7 | 0.052 | 3.04 | 3.03 | 421.8 | 169.8 | 14.47 | 14.3
4.8888 | 3897 | 249.3 | 150 | 115.1 | 35.1 | 15.6 | 30.2 | 205 | 0.054 | 3.01 | 2.96 | 421.1 | 169.6 | 14.47 | 14.31
4.9 | 3902 | 250.6 | 150.1 | 115 | 35.2 | 15.7 | 29.4 | 203.6 | 0.045 | 2.99 | 3.01 | 419.6 | 169.7 | 14.44 | 14.3
4.9111 | 3901 | 249.5 | 150 | 114.9 | 35.1 | 15.6 | 29.1 | 201.5 | 0.047 | 3 | 3.01 | 419.7 | 169.7 | 14.44 | 14.28
4.9222 | 3902 | 250.4 | 150.2 | 115 | 35.1 | 15.6 | 29.8 | 200.2 | 0.052 | 3.02 | 3.02 | 420.8 | 169 | 14.45 | 14.29
4.9333 | 3895 | 249.6 | 150.1 | 115 | 35.1 | 15.7 | 30.6 | 200 | 0.055 | 3.02 | 2.98 | 421 | 170.8 | 14.46 | 14.29
4.9444 | 3894 | 250.7 | 150.1 | 115 | 35.1 | 15.7 | 30.9 | 200.9 | 0.057 | 3.03 | 2.97 | 421.6 | 169.8 | 14.45 | 14.29
4.9555 | 3902 | 249.1 | 150.3 | 115.1 | 35.1 | 15.6 | 30.8 | 198.4 | 0.05 | 3 | 2.98 | 420.9 | 170.1 | 14.43 | 14.3
4.9666 | 3896 | 249.4 | 150.3 | 114.9 | 35 | 15.7 | 30.2 | 203.2 | 0.049 | 3 | 2.98 | 419.7 | 170.4 | 14.46 | 14.29
4.9777 | 3900 | 250.6 | 150.4 | 114.9 | 35.1 | 15.7 | 29.6 | 203 | 0.049 | 3.01 | 3 | 420.3 | 170.5 | 14.46 | 14.31
4.9888 | 3904 | 249.2 | 150 | 115 | 35.1 | 15.6 | 29.1 | 203.3 | 0.054 | 3 | 2.99 | 420.6 | 169.3 | 14.44 | 14.31
5 | 3902 | 250 | 150 | 115 | 35.1 | 15.6 | 29.4 | 203.2 | 0.051 | 3.01 | 3.03 | 420.2 | 170.4 | 14.47 | 14.27
5.0111 | 3898 | 249.5 | 149.9 | 114.9 | 35.1 | 15.7 | 30.4 | 203.6 | 0.052 | 3 | 2.99 | 421.2 | 170.2 | 14.47 | 14.27
5.0222 | 3895 | 250 | 149.9 | 114.9 | 35.1 | 15.7 | 30.7 | 203.4 | 0.052 | 3 | 2.96 | 420.5 | 170.1 | 14.45 | 14.3
5.0333 | 3897 | 250.5 | 150.2 | 115 | 35.1 | 15.7 | 30.8 | 203 | 0.052 | 2.95 | 2.98 | 420.6 | 168.6 | 14.46 | 14.3
5.0444 | 3898 | 250.4 | 150.3 | 115.1 | 35.1 | 15.6 | 30.4 | 202.7 | 0.05 | 3.02 | 3 | 420.6 | 170.4 | 14.45 | 14.31
5.0555 | 3895 | 250 | 150.1 | 115 | 35.1 | 15.8 | 29.6 | 203.3 | 0.045 | 3.04 | 3.04 | 420.9 | 170.9 | 14.45 | 14.29
5.0666 | 3900 | 250.2 | 150.2 | 115.1 | 35.2 | 15.8 | 29.2 | 198.6 | 0.046 | 3 | 2.99 | 420.2 | 169.3 | 14.48 | 14.29
5.0777 | 3900 | 250.1 | 150.1 | 115.1 | 35.2 | 15.7 | 29.3 | 202.2 | 0.045 | 2.97 | 3.01 | 419 | 168.7 | 14.45 | 14.28
5.0888 | 3897 | 249.9 | 150 | 115 | 35.1 | 15.6 | 30.3 | 202.2 | 0.05 | 3.01 | 3.01 | 419.7 | 170.2 | 14.47 | 14.29
5.0999 | 3897 | 249.9 | 150.2 | 115 | 35.1 | 15.7 | 30.9 | 201.5 | 0.049 | 2.97 | 2.97 | 420.6 | 169.9 | 14.46 | 14.29
5.1111 | 3893 | 250 | 150 | 115.1 | 35 | 15.7 | 30.8 | 204.7 | 0.054 | 2.93 | 2.99 | 420.7 | 169.3 | 14.49 | 14.27
5.1222 | 3896 | 249.4 | 150 | 115.1 | 35.1 | 15.6 | 30.6 | 203.9 | 0.052 | 3 | 2.99 | 421.5 | 170.7 | 14.44 | 14.3
5.1333 | 3906 | 250.1 | 150.1 | 114.9 | 35.1 | 15.7 | 29.8 | 204.1 | 0.052 | 3.02 | 3.01 | 421 | 170.2 | 14.47 | 14.29
5.1444 | 3903 | 250.7 | 150.2 | 115.1 | 35.1 | 15.7 | 29.3 | 202.2 | 0.046 | 3.03 | 3.03 | 420.2 | 170.8 | 14.45 | 14.31
5.1555 | 3894 | 249.6 | 150.2 | 115.1 | 35.1 | 15.7 | 29.2 | 204.6 | 0.05 | 3.01 | 3 | 419.1 | 170.1 | 14.46 | 14.3
5.1666 | 3898 | 249.5 | 150.1 | 115.1 | 35.1 | 15.7 | 30.2 | 202.7 | 0.052 | 2.98 | 3.01 | 419.1 | 170.2 | 14.44 | 14.3
5.1777 | 3896 | 250.2 | 150.1 | 115 | 35.1 | 15.8 | 30.8 | 203.5 | 0.05 | 2.97 | 2.96 | 420.6 | 170.2 | 14.44 | 14.29
5.1888 | 3902 | 249.4 | 150.2 | 114.9 | 35.2 | 15.7 | 31.1 | 203.7 | 0.052 | 3.02 | 3.05 | 421 | 171 | 14.45 | 14.28
5.1999 | 3901 | 250.6 | 150 | 115.1 | 35 | 15.7 | 30.6 | 203.4 | 0.049 | 3 | 3 | 420.5 | 170 | 14.46 | 14.33
5.2111 | 3896 | 249.4 | 150 | 115 | 35.1 | 15.8 | 29.9 | 205.4 | 0.053 | 2.99 | 3.01 | 420.6 | 170.3 | 14.46 | 14.29
5.2222 | 3898 | 249.8 | 150.1 | 115.1 | 35.2 | 15.7 | 29.3 | 203.5 | 0.05 | 3 | 3 | 420.8 | 170.3 | 14.45 | 14.27
5.2333 | 3901 | 249.4 | 150.1 | 114.9 | 35.2 | 15.7 | 29.2 | 204.1 | 0.052 | 2.99 | 3 | 419.9 | 169.9 | 14.44 | 14.3
5.2444 | 3903 | 250.6 | 150.1 | 115 | 35.1 | 15.7 | 30.1 | 205.3 | 0.049 | 3 | 2.99 | 417.9 | 169.3 | 14.45 | 14.29
5.2555 | 3900 | 250.4 | 150.2 | 114.9 | 35.1 | 15.7 | 30.7 | 204.6 | 0.052 | 2.99 | 2.98 | 420.5 | 169.9 | 14.44 | 14.3
5.2666 | 3898 | 249.8 | 150.2 | 115 | 35.1 | 15.6 | 30.9 | 202.7 | 0.059 | 3 | 3 | 420.6 | 169.8 | 14.47 | 14.29
5.2777 | 3900 | 250 | 150.2 | 115.1 | 35.1 | 15.6 | 30.7 | 205 | 0.055 | 2.99 | 2.99 | 421.6 | 169.6 | 14.45 | 14.3
5.2888 | 3901 | 251.4 | 150.1 | 115.1 | 35 | 15.6 | 29.9 | 205.3 | 0.048 | 3.03 | 3.04 | 421.2 | 169.9 | 14.47 | 14.29
5.2999 | 3900 | 250 | 150.1 | 115.1 | 35.1 | 15.7 | 29.3 | 203.6 | 0.053 | 3.01 | 2.99 | 420 | 169 | 14.45 | 14.29
5.3111 | 3897 | 249.9 | 150.1 | 115.1 | 35.1 | 15.7 | 29.1 | 203.4 | 0.049 | 3 | 2.98 | 418.4 | 170.3 | 14.47 | 14.3
5.3222 | 3900 | 249 | 150 | 115 | 35.1 | 15.7 | 29.9 | 204.8 | 0.052 | 2.96 | 2.94 | 419.2 | 169.9 | 14.46 | 14.3
5.3333 | 3901 | 249.7 | 150 | 115.1 | 35.1 | 15.7 | 30.7 | 203.7 | 0.049 | 2.98 | 3.01 | 420.4 | 169.7 | 14.46 | 14.3
5.3444 | 3901 | 249.8 | 150.1 | 115.1 | 35.1 | 15.7 | 30.9 | 204.9 | 0.052 | 2.96 | 2.99 | 421.1 | 170 | 14.47 | 14.29
5.3555 | 3900 | 249.9 | 150.3 | 115.1 | 35.1 | 15.6 | 30.8 | 204.5 | 0.051 | 2.99 | 3.01 | 420.9 | 169.7 | 14.49 | 14.31
5.3666 | 3895 | 249.7 | 150.2 | 114.9 | 35.1 | 15.7 | 30.1 | 205.8 | 0.051 | 3.01 | 3.02 | 421.6 | 170.6 | 14.46 | 14.29
5.3777 | 3900 | 250.3 | 150.2 | 115 | 35.1 | 15.8 | 29.4 | 204 | 0.051 | 3.01 | 2.99 | 420.7 | 169.9 | 14.45 | 14.27
5.3888 | 3899 | 250.3 | 150 | 114.9 | 35 | 15.6 | 29.1 | 204.7 | 0.053 | 3 | 2.99 | 419.4 | 170.5 | 14.47 | 14.28
5.3999 | 3904 | 250.2 | 150.1 | 115 | 35.1 | 15.6 | 29.7 | 204.6 | 0.046 | 2.97 | 3.03 | 419 | 170 | 14.46 | 14.29
5.4111 | 3894 | 249.6 | 150.1 | 115.1 | 35.2 | 15.6 | 30.6 | 204.4 | 0.055 | 3.01 | 3 | 420.5 | 170.2 | 14.43 | 14.3
5.4222 | 3896 | 250.5 | 150.1 | 114.9 | 35.1 | 15.7 | 30.9 | 204.6 | 0.048 | 2.98 | 3 | 420.1 | 170.2 | 14.45 | 14.29
5.4333 | 3903 | 250.3 | 150 | 114.9 | 35.1 | 15.6 | 30.8 | 202.6 | 0.047 | 2.98 | 2.98 | 420.1 | 171.2 | 14.45 | 14.29
5.4444 | 3902 | 248.9 | 150 | 115.1 | 35 | 15.6 | 30.3 | 204.4 | 0.055 | 3.02 | 3.05 | 420.3 | 169.9 | 14.45 | 14.29
5.4555 | 3898 | 249.4 | 150.2 | 115.1 | 35.1 | 15.6 | 29.6 | 205.3 | 0.054 | 3 | 3.01 | 421.5 | 169.9 | 14.44 | 14.29
5.4666 | 3907 | 250.3 | 150.2 | 115.1 | 35.2 | 15.7 | 29.2 | 203.7 | 0.049 | 3.02 | 3 | 419.7 | 170.1 | 14.44 | 14.29
5.4777 | 3903 | 250 | 150.2 | 115 | 35.1 | 15.7 | 29.4 | 204.2 | 0.049 | 3 | 3 | 419.4 | 170.1 | 14.47 | 14.29
5.4888 | 3900 | 249 | 150.1 | 115.1 | 35.1 | 15.7 | 30.4 | 204 | 0.054 | 2.96 | 2.98 | 420.1 | 169.5 | 14.46 | 14.27
5.4999 | 3901 | 250.6 | 150.1 | 115.1 | 35.2 | 15.8 | 31 | 204.7 | 0.048 | 2.98 | 3.03 | 419.3 | 169.7 | 14.48 | 14.3
5.5111 | 3900 | 250 | 150 | 115.1 | 35.1 | 15.8 | 30.8 | 205.2 | 0.053 | 3 | 2.98 | 421.4 | 169.3 | 14.47 | 14.28
5.5222 | 3901 | 250.4 | 150.1 | 115.1 | 35.1 | 15.7 | 30.3 | 202.8 | 0.047 | 3.02 | 3 | 420.2 | 171.6 | 14.45 | 14.28
5.5333 | 3894 | 249.5 | 150.1 | 114.9 | 35.1 | 15.8 | 29.7 | 206.1 | 0.054 | 2.97 | 2.96 | 419.5 | 170 | 14.46 | 14.3
5.5444 | 3901 | 250.2 | 150.1 | 115 | 34.9 | 15.8 | 29.2 | 205.9 | 0.047 | 2.99 | 2.96 | 419.6 | 171.2 | 14.46 | 14.28
5.5555 | 3893 | 250.1 | 150.1 | 114.8 | 35.1 | 15.6 | 29.3 | 206.4 | 0.052 | 3.02 | 2.97 | 419.1 | 169.8 | 14.47 | 14.3
5.5666 | 3899 | 250.6 | 150.1 | 114.9 | 35.2 | 15.7 | 30.4 | 206.8 | 0.047 | 2.99 | 2.98 | 418.5 | 169.9 | 14.46 | 14.3
5.5777 | 3903 | 250.4 | 150.1 | 114.9 | 35.1 | 15.8 | 30.8 | 202.3 | 0.045 | 3.01 | 3.01 | 420.5 | 171 | 14.45 | 14.29
5.5888 | 3901 | 251.1 | 150 | 114.9 | 35.1 | 15.7 | 30.8 | 205.1 | 0.043 | 2.99 | 2.99 | 420.5 | 170.1 | 14.45 | 14.29
5.5999 | 3899 | 249.4 | 150.2 | 114.9 | 35.1 | 15.7 | 30.4 | 205 | 0.055 | 3.03 | 3 | 422.1 | 170 | 14.45 | 14.29
5.6111 | 3898 | 249.2 | 150.2 | 115.1 | 34.9 | 15.8 | 29.6 | 204.8 | 0.052 | 3 | 3.01 | 420.4 | 170 | 14.44 | 14.29
5.6222 | 3899 | 250 | 150.1 | 115.1 | 35.1 | 15.8 | 29.2 | 206.2 | 0.051 | 2.99 | 3.04 | 420.6 | 169.5 | 14.45 | 14.28
5.6333 | 3897 | 249.2 | 150 | 115.1 | 35.1 | 15.8 | 29.3 | 203.3 | 0.048 | 3.01 | 3 | 419.5 | 169.6 | 14.46 | 14.29
5.6444 | 3896 | 249.9 | 150 | 114.9 | 35.1 | 15.8 | 30.3 | 200.9 | 0.055 | 2.98 | 3 | 419.9 | 170.2 | 14.46 | 14.31
5.6555 | 3902 | 248.7 | 150 | 114.9 | 35.1 | 15.8 | 30.9 | 205.8 | 0.049 | 2.97 | 2.98 | 419.7 | 169.5 | 14.46 | 14.27
5.6666 | 3901 | 250.1 | 150.1 | 114.8 | 35.1 | 15.8 | 30.9 | 206.1 | 0.047 | 2.98 | 3 | 420.7 | 169.9 | 14.44 | 14.29
5.6777 | 3901 | 250.5 | 150.1 | 114.9 | 35.1 | 15.8 | 30.4 | 203.3 | 0.048 | 3.01 | 2.99 | 420.9 | 170.5 | 14.46 | 14.31
5.6888 | 3906 | 249.8 | 150.1 | 115.1 | 35.1 | 15.7 | 29.7 | 203.8 | 0.05 | 3.01 | 3.02 | 421.1 | 170.4 | 14.45 | 14.28
5.6999 | 3903 | 249.8 | 150.2 | 114.9 | 35.1 | 15.7 | 29.2 | 206.5 | 0.047 | 3.02 | 2.98 | 420.7 | 169.5 | 14.45 | 14.28
5.7111 | 3904 | 250.1 | 150.2 | 114.9 | 35.1 | 15.8 | 29.2 | 202.9 | 0.046 | 3 | 2.99 | 418.5 | 170.7 | 14.46 | 14.29
5.7222 | 3905 | 248 | 150.2 | 115.1 | 35.2 | 15.7 | 30.2 | 204.2 | 0.051 | 2.97 | 3.01 | 419.7 | 170.1 | 14.46 | 14.29
5.7333 | 3900 | 250 | 150.1 | 115 | 35.1 | 15.7 | 30.8 | 204.3 | 0.052 | 2.99 | 2.99 | 421.3 | 170 | 14.46 | 14.29
5.7444 | 3904 | 250.2 | 150.1 | 114.9 | 35.1 | 15.8 | 30.9 | 205.9 | 0.049 | 3.02 | 3.01 | 421 | 170.4 | 14.45 | 14.27
5.7555 | 3901 | 250.8 | 150 | 115 | 35 | 15.8 | 30.6 | 204.5 | 0.045 | 3.04 | 3.01 | 420.8 | 170.1 | 14.45 | 14.3
5.7666 | 3903 | 249.8 | 149.9 | 115.2 | 35 | 15.7 | 29.8 | 205.3 | 0.047 | 3.02 | 3 | 421.3 | 170.1 | 14.45 | 14.29
5.7777 | 3906 | 249.2 | 150.2 | 115 | 35.2 | 15.8 | 29.3 | 203.7 | 0.047 | 2.96 | 2.98 | 419.4 | 169.9 | 14.46 | 14.3
5.7888 | 3906 | 249.2 | 150.3 | 115.1 | 35.2 | 15.8 | 29.2 | 205.8 | 0.047 | 3.01 | 2.97 | 419.4 | 169.7 | 14.46 | 14.28
5.7999 | 3899 | 249.7 | 150.2 | 115 | 35.1 | 15.8 | 30.2 | 205.2 | 0.05 | 3.02 | 3 | 420.1 | 169.7 | 14.45 | 14.29
5.8111 | 3900 | 250.5 | 150.2 | 115 | 35.1 | 15.8 | 30.7 | 204.8 | 0.048 | 3 | 2.96 | 420.2 | 169.8 | 14.47 | 14.3
5.8222 | 3900 | 250.7 | 150.1 | 115 | 35.1 | 15.8 | 30.9 | 205.7 | 0.048 | 3.02 | 3 | 419.7 | 169.6 | 14.48 | 14.3
5.8333 | 3901 | 249.4 | 149.9 | 115 | 35 | 15.7 | 30.6 | 205 | 0.054 | 3.03 | 3 | 420.6 | 169.2 | 14.48 | 14.3
5.8444 | 3897 | 249.8 | 150 | 115 | 35.1 | 15.7 | 29.8 | 204.1 | 0.05 | 2.98 | 2.98 | 419.9 | 170.3 | 14.46 | 14.3
5.8555 | 3897 | 249.9 | 150.2 | 115 | 35.2 | 15.8 | 29.2 | 204.8 | 0.051 | 3 | 2.99 | 420.6 | 169.6 | 14.46 | 14.32
5.8666 | 3899 | 250.7 | 150.2 | 115 | 35.1 | 15.7 | 29.2 | 204.7 | 0.051 | 3.02 | 3 | 420 | 170 | 14.44 | 14.29
5.8777 | 3898 | 249.5 | 150.2 | 115 | 35.1 | 15.7 | 30.2 | 206 | 0.051 | 3.02 | 3 | 419.4 | 169.2 | 14.47 | 14.28
5.8888 | 3900 | 250.7 | 150.1 | 115 | 35.1 | 15.7 | 30.8 | 204.9 | 0.044 | 3.02 | 3.01 | 419.4 | 169.6 | 14.45 | 14.31
5.8999 | 3900 | 250.1 | 150.1 | 115.1 | 35.1 | 15.8 | 30.9 | 205.3 | 0.048 | 2.98 | 2.95 | 420.1 | 169.9 | 14.48 | 14.31
5.9111 | 3903 | 249.8 | 150 | 114.7 | 35.1 | 15.8 | 30.6 | 205.2 | 0.048 | 2.97 | 3.02 | 420.8 | 169.1 | 14.45 | 14.28
5.9222 | 3904 | 250.1 | 149.8 | 115 | 34.9 | 15.7 | 29.8 | 203.7 | 0.046 | 3.02 | 2.97 | 421.1 | 169.6 | 14.45 | 14.28
5.9333 | 3897 | 250.9 | 150.1 | 115 | 35.2 | 15.7 | 29.3 | 207 | 0.049 | 3.02 | 3 | 419.4 | 169.5 | 14.47 | 14.31
5.9444 | 3906 | 249.3 | 150.1 | 115 | 35.2 | 15.8 | 29.2 | 205.7 | 0.046 | 3.02 | 3 | 418.7 | 169.6 | 14.43 | 14.3
5.9555 | 3898 | 250.4 | 150.1 | 115 | 35 | 15.8 | 30.1 | 206 | 0.05 | 3 | 2.97 | 418.3 | 170.6 | 14.44 | 14.29
5.9666 | 3898 | 250.1 | 150.1 | 115 | 35.1 | 15.7 | 30.7 | 205.6 | 0.052 | 2.99 | 2.99 | 420.1 | 170.1 | 14.48 | 14.31
5.9777 | 3899 | 250.2 | 150.1 | 115 | 35.2 | 15.7 | 30.9 | 205.7 | 0.046 | 3.02 | 2.99 | 420.6 | 169.5 | 14.48 | 14.33
5.9888 | 3900 | 249.8 | 150.2 | 115 | 35.1 | 15.7 | 30.7 | 204.6 | 0.053 | 3.02 | 3.03 | 421.3 | 169.4 | 14.45 | 14.29
5.9999 | 3895 | 250 | 150.2 | 115.1 | 35.2 | 15.8 | 30.1 | 205.5 | 0.053 | 3 | 2.99 | 419.9 | 169.8 | 14.45 | 14.3 | 36.45
6.0111 | 3898 | 249.9 | 150.1 | 115 | 34.9 | 15.7 | 29.3 | 204.2 | 0.048 | 2.99 | 3.01 | 420.6 | 169.7 | 14.47 | 14.28
6.0222 | 3902 | 250 | 150.2 | 115 | 35 | 15.7 | 29 | 205.5 | 0.049 | 2.99 | 3 | 419.8 | 170.4 | 14.46 | 14.29
6.0333 | 3903 | 249.8 | 150.1 | 115 | 35.2 | 15.7 | 29.8 | 205.1 | 0.048 | 2.99 | 3.03 | 419.8 | 170.1 | 14.45 | 14.3
6.0444 | 3894 | 249.4 | 150 | 115 | 35 | 15.8 | 30.6 | 203.9 | 0.056 | 3 | 2.96 | 419.8 | 169.5 | 14.46 | 14.27
6.0555 | 3896 | 249.6 | 150.1 | 115 | 35.1 | 15.7 | 30.8 | 204.2 | 0.054 | 2.96 | 2.99 | 418.6 | 170.2 | 14.46 | 14.31
6.0666 | 3902 | 249.9 | 150.1 | 115 | 35.2 | 15.7 | 30.8 | 205 | 0.055 | 2.99 | 3 | 420.8 | 169.7 | 14.46 | 14.3
6.0777 | 3902 | 250.6 | 150.1 | 114.9 | 35.1 | 15.6 | 30.4 | 204.8 | 0.037 | 3.01 | 2.98 | 421 | 170.4 | 14.45 | 14.28
6.0888 | 3897 | 250 | 150.1 | 115 | 35 | 15.7 | 29.5 | 204.6 | 0.056 | 3.05 | 3.02 | 421.1 | 170.1 | 14.44 | 14.27
6.0999 | 3903 | 250.1 | 150.2 | 115.1 | 35.1 | 15.8 | 29.2 | 204 | 0.047 | 3.01 | 3.02 | 419.6 | 169.7 | 14.44 | 14.28
6.111 | 3902 | 250.2 | 150.1 | 114.9 | 35 | 15.7 | 29.4 | 203.8 | 0.049 | 3.01 | 3 | 419.1 | 170.1 | 14.46 | 14.3
6.1222 | 3902 | 250 | 150.1 | 114.9 | 35.1 | 15.7 | 30.4 | 205.7 | 0.052 | 3.01 | 3.01 | 420.9 | 169.9 | 14.45 | 14.3
6.1333 | 3897 | 249.6 | 150.1 | 115.1 | 35.1 | 15.8 | 30.8 | 205.1 | 0.054 | 3.02 | 2.99 | 420.2 | 169.7 | 14.46 | 14.3
6.1444 | 3905 | 250.1 | 150.1 | 115 | 35.2 | 15.8 | 30.9 | 206.1 | 0.051 | 3 | 2.98 | 421 | 170.4 | 14.45 | 14.29
6.1555 | 3899 | 249.4 | 150.1 | 114.9 | 35.1 | 15.7 | 30.5 | 204.8 | 0.056 | 3 | 2.98 | 420.8 | 170.2 | 14.45 | 14.29
6.1666 | 3910 | 249.5 | 150.1 | 115 | 35.2 | 15.8 | 30 | 205.7 | 0.048 | 2.99 | 3.02 | 420.5 | 170.2 | 14.45 | 14.31
6.1777 | 3902 | 249.7 | 150.1 | 115.1 | 35.1 | 15.8 | 29.3 | 206.6 | 0.051 | 2.98 | 2.99 | 420.2 | 169.3 | 14.46 | 14.28
6.1888 | 3903 | 249.2 | 150.1 | 115.1 | 35.1 | 15.7 | 29.3 | 205.7 | 0.05 | 2.97 | 3.01 | 419.8 | 169.8 | 14.46 | 14.29
6.1999 | 3902 | 250.2 | 150.1 | 115.1 | 35.1 | 15.7 | 30.1 | 205.9 | 0.05 | 3.01 | 2.96 | 419.8 | 170.1 | 14.46 | 14.31
6.211 | 3896 | 250.4 | 150.1 | 115.1 | 35.1 | 15.6 | 30.8 | 204 | 0.052 | 3 | 2.99 | 420.6 | 169.2 | 14.47 | 14.29
6.2222 | 3902 | 249.6 | 150.1 | 115 | 35.2 | 15.7 | 30.9 | 206.2 | 0.051 | 3 | 3.04 | 420 | 170.2 | 14.44 | 14.3
6.2333 | 3901 | 250.5 | 150.1 | 115 | 35.1 | 15.7 | 30.7 | 206.2 | 0.051 | 3 | 3.02 | 419.7 | 169.9 | 14.44 | 14.28
6.2444 | 3897 | 249.5 | 150.1 | 114.9 | 35.1 | 15.7 | 29.9 | 204.7 | 0.051 | 2.97 | 2.96 | 420.2 | 170.2 | 14.46 | 14.31
6.2555 | 3899 | 250.2 | 150.1 | 114.9 | 35.1 | 15.6 | 29.3 | 205 | 0.053 | 2.98 | 2.98 | 420.7 | 170 | 14.45 | 14.28
6.2666 | 3903 | 249.5 | 150.2 | 114.9 | 35.1 | 15.8 | 29.1 | 205.8 | 0.052 | 2.99 | 3.01 | 419.7 | 170.4 | 14.45 | 14.31
6.2777 | 3901 | 249.8 | 150.2 | 114.9 | 35.1 | 15.8 | 29.9 | 205.7 | 0.053 | 3.01 | 2.99 | 419.7 | 170.6 | 14.44 | 14.31
6.2888 | 3897 | 250.7 | 150.1 | 115.1 | 35.1 | 15.8 | 30.7 | 205.3 | 0.049 | 2.95 | 2.97 | 420 | 169.7 | 14.47 | 14.3
6.2999 | 3897 | 249.9 | 150.1 | 115 | 35.1 | 15.7 | 30.9 | 203.9 | 0.051 | 3 | 3.02 | 418.8 | 170.6 | 14.44 | 14.3
6.311 | 3903 | 249.8 | 150.1 | 115 | 35.2 | 15.7 | 30.8 | 204.3 | 0.05 | 2.97 | 2.98 | 419.6 | 170.1 | 14.47 | 14.29
6.3222 | 3904 | 250 | 150.1 | 114.9 | 35.2 | 15.8 | 30.2 | 207.3 | 0.046 | 3 | 2.99 | 420.3 | 170.1 | 14.46 | 14.29
6.3333 | 3896 | 249.9 | 150.2 | 114.9 | 35.1 | 15.8 | 29.4 | 204.3 | 0.054 | 2.99 | 2.98 | 420.3 | 170.6 | 14.45 | 14.27
6.3444 | 3896 | 249.5 | 150.1 | 115 | 35 | 15.7 | 29 | 207.1 | 0.052 | 3.01 | 3.01 | 420 | 169.8 | 14.46 | 14.28
6.3555 | 3899 | 249.2 | 150.1 | 115 | 35 | 15.7 | 29.6 | 207.1 | 0.051 | 3.02 | 2.97 | 419.4 | 170 | 14.45 | 14.3
6.3666 | 3901 | 250.6 | 150.1 | 115.1 | 35.2 | 15.7 | 30.6 | 206 | 0.045 | 3 | 3 | 420 | 170.6 | 14.49 | 14.3
6.3777 | 3900 | 250.2 | 150.2 | 114.9 | 35.2 | 15.7 | 31 | 204.4 | 0.047 | 3 | 3.01 | 419.5 | 170.6 | 14.45 | 14.28
6.3888 | 3902 | 250.3 | 150.2 | 115.1 | 35.1 | 15.7 | 30.9 | 207.1 | 0.052 | 3.02 | 3.02 | 419.2 | 169.9 | 14.45 | 14.31
6.3999 | 3905 | 249.6 | 150.1 | 115 | 35 | 15.7 | 30.4 | 206.6 | 0.05 | 3 | 3.01 | 421 | 169.3 | 14.47 | 14.3
6.411 | 3898 | 249.7 | 150.1 | 115.1 | 35 | 15.8 | 29.6 | 205.9 | 0.05 | 3.02 | 2.98 | 421 | 170.2 | 14.47 | 14.29
6.4222 | 3903 | 250.1 | 150.1 | 114.9 | 35.1 | 15.8 | 29.1 | 205.6 | 0.046 | 3.01 | 3.03 | 419 | 169.5 | 14.47 | 14.27
6.4333 | 3899 | 250.7 | 150.1 | 114.9 | 35.2 | 15.8 | 29.3 | 205.6 | 0.049 | 3.02 | 3 | 419.9 | 170.1 | 14.46 | 14.29
6.4444 | 3903 | 249.7 | 150.1 | 115.1 | 35.1 | 15.8 | 30.4 | 204.1 | 0.052 | 3 | 2.99 | 419.9 | 170.6 | 14.46 | 14.3
6.4555 | 3898 | 250.1 | 150 | 115.1 | 35.1 | 15.8 | 30.8 | 204.6 | 0.05 | 3.02 | 3.01 | 420.2 | 170.4 | 14.44 | 14.31
6.4666 | 3907 | 250 | 150.2 | 115.1 | 35.1 | 15.8 | 30.9 | 206.8 | 0.048 | 2.98 | 2.97 | 421 | 169.8 | 14.46 | 14.28
6.4777 | 3904 | 250.4 | 150 | 115 | 35.1 | 15.7 | 30.5 | 206.2 | 0.048 | 3.01 | 3 | 421.6 | 170.8 | 14.48 | 14.29
6.4888 | 3899 | 250.3 | 150 | 115.1 | 35 | 15.8 | 29.9 | 204.6 | 0.049 | 3.02 | 2.99 | 420.4 | 170.1 | 14.46 | 14.3
6.4999 | 3900 | 251.1 | 150.1 | 115 | 35.2 | 15.8 | 29.4 | 205.9 | 0.042 | 3.05 | 3.04 | 420.4 | 169.9 | 14.46 | 14.3
6.511 | 3902 | 250.4 | 150.1 | 114.9 | 35.1 | 15.8 | 29.1 | 204 | 0.029 | 3.03 | 3.01 | 418.4 | 171.1 | 14.48 | 14.29
6.5222 | 3901 | 250.1 | 150.2 | 115 | 35.2 | 15.8 | 30.1 | 206.2 | 0.042 | 3.01 | 2.99 | 418.7 | 170.3 | 14.47 | 14.3
6.5333 | 3898 | 249.5 | 150 | 114.9 | 34.9 | 16 | 30.7 | 205.4 | 0.054 | 3.01 | 2.98 | 419.9 | 170 | 14.48 | 14.3
6.5444 | 3904 | 249.9 | 150 | 114.9 | 35 | 15.9 | 30.8 | 205.1 | 0.05 | 2.98 | 3 | 420.7 | 170 | 14.47 | 14.28
6.5555 | 3896 | 250 | 150.1 | 115 | 35.1 | 15.9 | 30.7 | 203.1 | 0.056 | 3 | 2.97 | 421.9 | 170 | 14.44 | 14.28
6.5666 | 3897 | 250.2 | 150.1 | 115.1 | 35.1 | 16 | 30 | 203.5 | 0.054 | 2.98 | 2.99 | 420.2 | 169.8 | 14.45 | 14.31
6.5777 | 3902 | 249.3 | 150 | 115 | 35.2 | 15.9 | 29.3 | 207 | 0.056 | 3.01 | 2.99 | 420.7 | 170.9 | 14.46 | 14.3
6.5888 | 3900 | 249.9 | 150 | 115.2 | 35.1 | 16 | 29.1 | 205.1 | 0.051 | 3.01 | 3 | 419.5 | 170 | 14.44 | 14.28
6.5999 | 3902 | 249.8 | 150.1 | 115.1 | 35.1 | 16.1 | 30 | 203.6 | 0.05 | 2.96 | 2.94 | 418.7 | 169.7 | 14.45 | 14.3
6.611 | 3898 | 250.3 | 150.1 | 115 | 35.2 | 15.9 | 30.7 | 204.4 | 0.052 | 2.97 | 3 | 419.2 | 170.4 | 14.47 | 14.3
6.6222 | 3897 | 250.1 | 150.2 | 115.1 | 35.1 | 16 | 31 | 206.8 | 0.06 | 2.99 | 3.01 | 420.2 | 170.4 | 14.46 | 14.27
6.6333 | 3901 | 250.2 | 150.1 | 115 | 35 | 16 | 30.7 | 205.3 | 0.053 | 3.02 | 3 | 421.3 | 171.3 | 14.46 | 14.29
6.6444 | 3901 | 250.1 | 150.1 | 114.9 | 35.1 | 15.9 | 30 | 206.5 | 0.052 | 3.02 | 3.03 | 421 | 170 | 14.46 | 14.27
6.6555 | 3901 | 249.2 | 150.1 | 114.8 | 35.2 | 15.9 | 29.3 | 203.8 | 0.053 | 2.99 | 3 | 421.4 | 169.6 | 14.47 | 14.29
6.6666 | 3897 | 250.4 | 150 | 115 | 35.2 | 16 | 29.1 | 203.8 | 0.053 | 3.01 | 3.02 | 419 | 170.7 | 14.47 | 14.28
6.6777 | 3901 | 249.7 | 150.2 | 115.1 | 35.1 | 15.9 | 30 | 206.6 | 0.051 | 2.97 | 3.02 | 417.8 | 170.1 | 14.47 | 14.31
6.6888 | 3894 | 249.8 | 150.1 | 115.1 | 35.1 | 15.9 | 30.7 | 204.3 | 0.05 | 2.99 | 3 | 419.9 | 169.9 | 14.45 | 14.3
6.6999 | 3895 | 250.3 | 150 | 114.9 | 35 | 16 | 30.9 | 205.7 | 0.05 | 2.98 | 3.04 | 421 | 171 | 14.43 | 14.3
6.711 | 3897 | 249.3 | 150 | 115 | 35.1 | 16 | 30.7 | 205.4 | 0.05 | 2.99 | 2.97 | 420.6 | 169.9 | 14.45 | 14.29
6.7222 | 3905 | 250.4 | 150.2 | 115.2 | 35.2 | 16 | 30.2 | 207.4 | 0.045 | 2.98 | 2.98 | 420.5 | 169.9 | 14.46 | 14.28
6.7333 | 3902 | 250.5 | 150.1 | 115.1 | 35.2 | 15.9 | 29.4 | 205.1 | 0.048 | 3.03 | 2.99 | 420.8 | 170.1 | 14.44 | 14.29
6.7444 | 3896 | 250.2 | 150.2 | 115 | 35.2 | 16 | 29.2 | 205.7 | 0.049 | 3 | 3.01 | 419.5 | 170.1 | 14.46 | 14.32
6.7555 | 3900 | 249.5 | 150 | 115 | 35 | 16 | 29.8 | 205.6 | 0.052 | 2.97 | 2.99 | 418.2 | 170.4 | 14.46 | 14.3
6.7666 | 3901 | 250.2 | 150.2 | 115 | 35.1 | 16 | 30.7 | 204.7 | 0.049 | 2.99 | 2.99 | 419.2 | 170.3 | 14.46 | 14.3
6.7777 | 3904 | 250.2 | 150.1 | 114.9 | 35.1 | 16 | 30.9 | 204.8 | 0.05 | 3 | 3 | 420.5 | 170.9 | 14.46 | 14.3
6.7888 | 3898 | 249.2 | 150.1 | 114.9 | 35.1 | 16 | 30.8 | 203 | 0.052 | 2.97 | 3.02 | 421.1 | 170.3 | 14.46 | 14.32
6.7999 | 3902 | 250.9 | 150.2 | 115.1 | 35.1 | 16 | 30.1 | 204.8 | 0.045 | 3.07 | 3.02 | 421.9 | 170.2 | 14.45 | 14.27
6.811 | 3899 | 250.6 | 150.1 | 115.1 | 35.2 | 15.9 | 29.5 | 206.5 | 0.044 | 3.01 | 2.99 | 420.8 | 169.6 | 14.48 | 14.3
6.8222 | 3899 | 250.5 | 150.1 | 115 | 35.2 | 15.9 | 29.2 | 207.3 | 0.051 | 2.97 | 2.97 | 419 | 169.6 | 14.46 | 14.31
6.8333 | 3904 | 249.8 | 149.9 | 115 | 35.2 | 16 | 29.8 | 205.2 | 0.049 | 3.06 | 3.01 | 419.9 | 170.4 | 14.47 | 14.3
6.8444 | 3898 | 250.3 | 150 | 115.1 | 35.1 | 16 | 30.6 | 203.9 | 0.052 | 3.01 | 2.99 | 420 | 169.7 | 14.45 | 14.3
6.8555 | 3898 | 249.5 | 150.2 | 115 | 35.1 | 15.9 | 30.9 | 205.6 | 0.052 | 3.02 | 2.97 | 421.6 | 170.3 | 14.46 | 14.29
6.8666 | 3895 | 250.4 | 150.2 | 115 | 35.1 | 15.8 | 30.8 | 205.9 | 0.033 | 2.97 | 2.99 | 421.6 | 169.7 | 14.47 | 14.28
6.8777 | 3896 | 249.4 | 150.2 | 114.9 | 35.1 | 15.9 | 30.1 | 205.4 | 0.055 | 3.01 | 3.02 | 421.2 | 169.8 | 14.45 | 14.31
6.8888 | 3902 | 250 | 150.1 | 115 | 35.1 | 15.9 | 29.2 | 204.9 | 0.046 | 3 | 3.02 | 420.1 | 169.6 | 14.45 | 14.32
6.8999 | 3898 | 249.4 | 150.2 | 115 | 35.1 | 15.9 | 29.2 | 204.4 | 0.05 | 2.98 | 2.99 | 419.2 | 170.6 | 14.46 | 14.29
6.911 | 3900 | 248.1 | 150.1 | 115 | 35.2 | 16 | 29.9 | 205.4 | 0.055 | 2.97 | 3.01 | 419.1 | 170 | 14.48 | 14.3
6.9222 | 3902 | 249.6 | 150.1 | 115 | 35.1 | 16 | 30.7 | 205.7 | 0.05 | 2.98 | 2.96 | 420 | 169.9 | 14.46 | 14.31
6.9333 | 3900 | 250.2 | 150 | 114.9 | 35.1 | 16 | 31 | 206 | 0.049 | 3.01 | 3.01 | 420.6 | 170 | 14.46 | 14.29
6.9444 | 3901 | 250.2 | 150 | 115 | 35.1 | 16 | 30.8 | 204.6 | 0.051 | 3.01 | 2.99 | 421.6 | 169.8 | 14.45 | 14.29
6.9555 | 3904 | 249.2 | 150 | 115.1 | 34.9 | 16 | 29.9 | 202.3 | 0.046 | 3.03 | 2.99 | 421 | 170.7 | 14.48 | 14.3
6.9666 | 3897 | 250.2 | 150.2 | 114.9 | 35.2 | 15.9 | 29.4 | 204.1 | 0.049 | 2.98 | 3.02 | 419.1 | 170.3 | 14.46 | 14.29
6.9777 | 3898 | 250.6 | 150.2 | 115 | 35.2 | 15.9 | 29.1 | 204.1 | 0.048 | 3.01 | 3.02 | 419.5 | 170 | 14.47 | 14.29
6.9888 | 3901 | 250 | 150.2 | 115.1 | 35.1 | 16 | 29.9 | 205.3 | 0.048 | 3.01 | 3 | 418.7 | 169.3 | 14.45 | 14.31
6.9999 | 3901 | 250.9 | 150.2 | 115 | 35.1 | 15.9 | 30.7 | 205.3 | 0.051 | 3 | 2.99 | 420.8 | 169.9 | 14.47 | 14.29
7.011 | 3897 | 250.1 | 150.1 | 115 | 34.9 | 15.9 | 30.9 | 205.8 | 0.053 | 3.02 | 3.06 | 420.9 | 169.8 | 14.46 | 14.28
7.0222 | 3897 | 250.1 | 150.1 | 115 | 35.2 | 16 | 30.9 | 205.6 | 0.048 | 3.04 | 2.99 | 421.4 | 170.3 | 14.47 | 14.3
7.0333 | 3894 | 251.2 | 150 | 115 | 35 | 15.9 | 30.1 | 205.1 | 0.05 | 2.98 | 3.04 | 420.1 | 169.8 | 14.45 | 14.29
7.0444 | 3898 | 250.5 | 150.2 | 114.8 | 35.2 | 15.9 | 29.5 | 206.5 | 0.051 | 2.98 | 2.99 | 419.7 | 171 | 14.45 | 14.27
7.0555 | 3899 | 250.4 | 150.1 | 115.1 | 35 | 15.9 | 29.1 | 205.8 | 0.048 | 2.98 | 3 | 419.7 | 169.4 | 14.46 | 14.3
7.0666 | 3903 | 249.7 | 150 | 114.9 | 35.2 | 15.9 | 29.6 | 205.8 | 0.049 | 3 | 3.02 | 420 | 168.8 | 14.45 | 14.3
7.0777 | 3901 | 248.4 | 150.1 | 115 | 35.1 | 16 | 30.4 | 205.1 | 0.055 | 3 | 2.97 | 421.2 | 170.4 | 14.44 | 14.28
7.0888 | 3903 | 249.8 | 150.1 | 115 | 35.1 | 16 | 30.9 | 205.3 | 0.053 | 3.05 | 3.02 | 420.4 | 169.5 | 14.45 | 14.27
7.0999 | 3902 | 249.5 | 150.1 | 115 | 35 | 15.9 | 30.8 | 207.1 | 0.051 | 3.02 | 2.99 | 420.8 | 168.9 | 14.47 | 14.29
7.111 | 3901 | 249.9 | 150.2 | 115 | 35.2 | 16 | 30.3 | 203.7 | 0.047 | 3 | 3.02 | 419.4 | 169.7 | 14.46 | 14.29
7.1222 | 3898 | 249.4 | 150.2 | 115 | 35.3 | 16 | 29.5 | 204.6 | 0.051 | 3.02 | 2.97 | 420.2 | 170.3 | 14.47 | 14.29
7.1333 | 3905 | 250.7 | 150.1 | 115 | 35 | 15.9 | 29.1 | 205.9 | 0.047 | 2.99 | 3.03 | 419.3 | 170.5 | 14.44 | 14.3
7.1444 | 3897 | 250.2 | 150.1 | 114.9 | 34.9 | 16 | 29.3 | 205.5 | 0.047 | 2.99 | 2.99 | 419.8 | 170.5 | 14.46 | 14.29
7.1555 | 3896 | 250.9 | 149.9 | 115 | 34.9 | 16 | 30.3 | 205.1 | 0.051 | 3.01 | 3 | 420.3 | 170 | 14.48 | 14.31
7.1666 | 3901 | 250.2 | 150 | 114.9 | 35.2 | 15.9 | 30.9 | 205.6 | 0.05 | 3 | 3.02 | 420.8 | 170 | 14.46 | 14.28
7.1777 | 3905 | 250.2 | 150.1 | 114.9 | 35.2 | 15.9 | 31 | 202.9 | 0.045 | 2.98 | 3 | 419.9 | 170.3 | 14.46 | 14.3
7.1888 | 3899 | 249.6 | 150.1 | 115 | 35.2 | 16 | 30.6 | 204.8 | 0.052 | 3.03 | 3 | 420.6 | 169.5 | 14.44 | 14.29
7.1999 | 3903 | 249.8 | 150.2 | 114.8 | 35.1 | 15.9 | 29.8 | 205.4 | 0.053 | 2.98 | 3.01 | 420.5 | 169.8 | 14.46 | 14.27
7.211 | 3897 | 249.9 | 150 | 115.1 | 35 | 15.8 | 29.2 | 204.8 | 0.054 | 2.98 | 2.98 | 419.6 | 169.7 | 14.46 | 14.3
7.2222 | 3899 | 250.7 | 150.1 | 115 | 35.1 | 15.8 | 29.2 | 205 | 0.051 | 2.96 | 2.99 | 419.4 | 169.9 | 14.44 | 14.32
7.2333 | 3898 | 250.5 | 150.1 | 115.1 | 35.1 | 15.9 | 30.2 | 205.1 | 0.053 | 3 | 2.98 | 420.1 | 170.3 | 14.46 | 14.29
7.2444 | 3898 | 249.8 | 150.2 | 115 | 35.1 | 15.9 | 30.8 | 202.8 | 0.051 | 3 | 2.97 | 420 | 169.9 | 14.46 | 14.3
7.2555 | 3900 | 249.6 | 150.1 | 115 | 35.2 | 15.9 | 30.9 | 205.4 | 0.05 | 3.02 | 3.04 | 419.7 | 169.3 | 14.45 | 14.29
7.2666 | 3898 | 249 | 150.2 | 115.1 | 35.2 | 16 | 30.6 | 204.5 | 0.056 | 3 | 3 | 420.9 | 169 | 14.47 | 14.28
7.2777 | 3897 | 250 | 150.2 | 115 | 35.1 | 16 | 29.9 | 207 | 0.049 | 3.01 | 2.99 | 420.2 | 169.1 | 14.45 | 14.29
7.2888 | 3898 | 249.7 | 150.1 | 114.9 | 35.1 | 16 | 29.4 | 206.6 | 0.05 | 3.02 | 3 | 420.4 | 170.2 | 14.45 | 14.3
7.2999 | 3900 | 250.4 | 150.1 | 114.9 | 35.1 | 15.9 | 29.1 | 205.5 | 0.049 | 3.01 | 3.01 | 419.6 | 169.8 | 14.46 | 14.3
7.311 | 3894 | 250.2 | 150.1 | 115 | 35.1 | 15.9 | 29.9 | 204.7 | 0.049 | 3.03 | 3.01 | 420.8 | 170.3 | 14.45 | 14.3
7.3221 | 3898 | 250.5 | 150.2 | 115 | 35.1 | 16 | 30.7 | 207.3 | 0.049 | 3.01 | 3 | 421.2 | 169.8 | 14.44 | 14.28
7.3333 | 3897 | 249.4 | 150.2 | 114.9 | 35.1 | 15.9 | 30.9 | 206.5 | 0.049 | 3.03 | 3.01 | 421.1 | 170.8 | 14.47 | 14.31
7.3444 | 3901 | 250 | 150.2 | 115.2 | 35.2 | 15.9 | 30.8 | 206.7 | 0.052 | 3.03 | 3 | 421.2 | 170 | 14.47 | 14.28
7.3555 | 3901 | 250.2 | 150.1 | 115.2 | 35.1 | 15.9 | 30.1 | 205.8 | 0.05 | 2.97 | 2.97 | 418.4 | 169.4 | 14.46 | 14.31
7.3666 | 3896 | 250 | 150 | 115 | 35 | 16 | 29.3 | 206.4 | 0.048 | 2.98 | 3 | 420.9 | 170 | 14.47 | 14.29
7.3777 | 3901 | 249.7 | 150.1 | 115 | 35.2 | 15.9 | 29.1 | 204.4 | 0.051 | 3 | 3 | 419.7 | 170 | 14.48 | 14.31
7.3888 | 3901 | 249.1 | 150.1 | 115 | 35.1 | 16 | 29.8 | 203.7 | 0.049 | 2.98 | 2.99 | 419.8 | 170 | 14.46 | 14.3
7.3999 | 3899 | 249.9 | 150.1 | 115 | 35.2 | 15.9 | 30.7 | 207 | 0.052 | 3 | 2.99 | 420.7 | 169.6 | 14.45 | 14.31
7.411 | 3900 | 250.2 | 150.2 | 115 | 34.9 | 15.9 | 31 | 202.3 | 0.051 | 3.01 | 3.01 | 421 | 169.4 | 14.47 | 14.3
7.4221 | 3901 | 251.3 | 150.1 | 114.9 | 35 | 16 | 30.8 | 205.7 | 0.042 | 3.01 | 3.03 | 420.6 | 169.9 | 14.46 | 14.3
7.4333 | 3903 | 250.8 | 150 | 115 | 35.1 | 16 | 30 | 204.7 | 0.044 | 3.03 | 3.01 | 421.1 | 170.3 | 14.46 | 14.3
7.4444 | 3899 | 250.1 | 150.1 | 115 | 35.2 | 15.9 | 29.5 | 206 | 0.049 | 3.03 | 2.99 | 421.6 | 170.1 | 14.47 | 14.32
7.4555 | 3904 | 250 | 150.2 | 115 | 35.1 | 15.9 | 29.1 | 204 | 0.052 | 3.02 | 2.98 | 420.6 | 170 | 14.45 | 14.28
7.4666 | 3902 | 250.3 | 150.1 | 115 | 34.9 | 15.9 | 29.8 | 204.7 | 0.049 | 3.02 | 3 | 420.9 | 169.8 | 14.46 | 14.33
7.4777 | 3898 | 248.5 | 150.1 | 115.1 | 35.2 | 15.8 | 30.7 | 204.6 | 0.054 | 2.96 | 3 | 419.4 | 170.2 | 14.44 | 14.3
7.4888 | 3894 | 250.2 | 150.2 | 115 | 35.3 | 15.8 | 30.9 | 206.7 | 0.053 | 2.96 | 3 | 420.1 | 169.8 | 14.44 | 14.29
7.4999 | 3905 | 249.3 | 150.1 | 115 | 35 | 15.8 | 30.8 | 202 | 0.055 | 3.01 | 3.03 | 421.7 | 170.1 | 14.46 | 14.29
7.511 | 3895 | 250.6 | 150.2 | 115 | 35.1 | 15.9 | 30.2 | 204.3 | 0.055 | 3.01 | 3.01 | 420.7 | 170.1 | 14.47 | 14.31
7.5221 | 3902 | 249 | 150.2 | 115 | 35.1 | 15.9 | 29.6 | 206 | 0.044 | 3.03 | 3.02 | 420.8 | 169.6 | 14.46 | 14.31
7.5333 | 3905 | 249.2 | 149.9 | 114.9 | 35.1 | 15.9 | 29.2 | 203 | 0.047 | 3 | 3 | 419.2 | 170.2 | 14.48 | 14.3
7.5444 | 3901 | 250.5 | 150 | 115 | 35.1 | 15.9 | 29.6 | 204.5 | 0.047 | 2.99 | 2.96 | 418.9 | 169.1 | 14.47 | 14.3
7.5555 | 3900 | 250.7 | 150 | 115 | 35.2 | 16 | 30.6 | 205.4 | 0.046 | 3.01 | 3 | 420 | 170.4 | 14.46 | 14.3
7.5666 | 3900 | 250.5 | 150.2 | 115 | 35.1 | 15.9 | 30.9 | 204.7 | 0.048 | 3.02 | 3.04 | 421.4 | 170.4 | 14.44 | 14.29
7.5777 | 3902 | 249.7 | 150.2 | 115 | 35.1 | 15.9 | 30.8 | 205.1 | 0.051 | 3.01 | 2.99 | 422.7 | 170 | 14.47 | 14.29
7.5888 | 3904 | 249.7 | 150.2 | 115 | 35.1 | 15.9 | 30.2 | 205.7 | 0.045 | 3.01 | 3 | 421.9 | 170.4 | 14.44 | 14.28
7.5999 | 3898 | 250 | 150.2 | 114.9 | 35.1 | 15.9 | 29.5 | 205 | 0.049 | 2.99 | 3.01 | 419.9 | 170.5 | 14.48 | 14.31
7.611 | 3895 | 250.8 | 150.1 | 115.1 | 35.1 | 15.8 | 29.1 | 204.8 | 0.05 | 2.98 | 2.99 | 419.9 | 169.4 | 14.45 | 14.29
7.6221 | 3906 | 250 | 149.9 | 115.1 | 35.2 | 15.8 | 29.6 | 203.7 | 0.049 | 2.98 | 3 | 420 | 169.9 | 14.45 | 14.31
7.6333 | 3899 | 250.4 | 150.1 | 115 | 35.2 | 15.9 | 30.5 | 202.8 | 0.048 | 2.98 | 3.02 | 420.3 | 169.5 | 14.46 | 14.3
7.6444 | 3906 | 249.6 | 150.2 | 115 | 35.1 | 15.9 | 30.9 | 205.3 | 0.05 | 3.02 | 3.02 | 421.5 | 169.7 | 14.44 | 14.31
7.6555 | 3899 | 250.1 | 150.2 | 115 | 35 | 15.9 | 30.8 | 206.3 | 0.051 | 3.05 | 3.03 | 420.4 | 169.7 | 14.45 | 14.29
7.6666 | 3899 | 249.5 | 150.1 | 115 | 35 | 15.8 | 30.3 | 204.7 | 0.051 | 3.01 | 3.02 | 421 | 169.6 | 14.49 | 14.29
7.6777 | 3899 | 249.2 | 150.3 | 115.1 | 35.3 | 15.9 | 29.9 | 206.3 | 0.049 | 3.02 | 2.99 | 422.1 | 171 | 14.47 | 14.3
7.6888 | 3898 | 250.2 | 149.8 | 115.1 | 35.1 | 16 | 29.2 | 207.5 | 0.051 | 2.99 | 3 | 420.4 | 169.1 | 14.47 | 14.28
7.6999 | 3899 | 249.5 | 149.9 | 115 | 34.9 | 15.9 | 29.1 | 203.6 | 0.053 | 2.97 | 2.96 | 419 | 170 | 14.46 | 14.28
7.711 | 3898 | 250.4 | 150.2 | 115 | 35.1 | 15.9 | 30.2 | 206.3 | 0.049 | 2.99 | 3.01 | 418.5 | 169.9 | 14.45 | 14.27
7.7221 | 3908 | 249.6 | 150.1 | 115 | 35.1 | 15.9 | 30.8 | 205.2 | 0.044 | 3.03 | 3.03 | 420.7 | 169.9 | 14.46 | 14.29
7.7333 | 3904 | 250.3 | 150.3 | 114.9 | 35.2 | 15.9 | 31 | 204.4 | 0.043 | 3 | 3.02 | 421.1 | 169.8 | 14.46 | 14.29
7.7444 | 3902 | 250.1 | 150.2 | 114.9 | 35 | 15.9 | 30.6 | 204.2 | 0.046 | 2.97 | 2.99 | 422.7 | 170.6 | 14.47 | 14.29
7.7555 | 3901 | 249.4 | 150.3 | 115.2 | 35.2 | 15.8 | 30.1 | 204.9 | 0.069 | 3.02 | 3.01 | 421.5 | 170 | 14.46 | 14.28
7.7666 | 3900 | 250.5 | 149.8 | 115.1 | 35 | 15.8 | 29.4 | 204.6 | 0.067 | 3 | 3.02 | 419.6 | 170.5 | 14.47 | 14.29
7.7777 | 3898 | 250.5 | 150.1 | 115.1 | 35.1 | 15.8 | 29.1 | 204.3 | 0.05 | 2.99 | 2.99 | 419.9 | 170.4 | 14.46 | 14.27
7.7888 | 3895 | 250.3 | 150.2 | 115 | 35.2 | 15.7 | 30 | 204.9 | 0.048 | 3.04 | 3.01 | 419.7 | 170.1 | 14.45 | 14.29
7.7999 | 3904 | 250.2 | 150.2 | 115 | 35.1 | 15.7 | 30.7 | 205.7 | 0.049 | 3.01 | 3.01 | 420.8 | 169.5 | 14.45 | 14.3
7.811 | 3905 | 250 | 150.2 | 115 | 35.1 | 15.8 | 31 | 205 | 0.048 | 3.02 | 2.99 | 421.3 | 170.1 | 14.46 | 14.3
7.8221 | 3905 | 249.9 | 150.1 | 115 | 35 | 15.8 | 30.7 | 205.5 | 0.047 | 2.98 | 3.02 | 420.8 | 169.3 | 14.46 | 14.28
7.8333 | 3904 | 250.3 | 150.3 | 115.1 | 35.1 | 15.7 | 30.1 | 204.9 | 0.049 | 3 | 2.96 | 421 | 170.4 | 14.45 | 14.28
7.8444 | 3896 | 250.4 | 150.1 | 115.1 | 35.2 | 15.7 | 29.4 | 206 | 0.049 | 2.94 | 2.98 | 419.7 | 169.9 | 14.46 | 14.31
7.8555 | 3907 | 249.7 | 150 | 115 | 35.2 | 15.8 | 29.1 | 206 | 0.045 | 2.99 | 3.01 | 420.7 | 169.9 | 14.45 | 14.31
7.8666 | 3902 | 250.4 | 150.1 | 115 | 35.1 | 15.8 | 29.7 | 205.2 | 0.045 | 3.02 | 3.01 | 420.2 | 168.9 | 14.46 | 14.28
7.8777 | 3902 | 249 | 150 | 115 | 35.1 | 15.8 | 30.6 | 205.2 | 0.05 | 2.98 | 3.01 | 419.5 | 170 | 14.46 | 14.29
7.8888 | 3900 | 249.9 | 150.1 | 115 | 35.1 | 15.8 | 31 | 204.3 | 0.05 | 3.04 | 3 | 421.1 | 171 | 14.46 | 14.27
7.8999 | 3897 | 250.5 | 150.2 | 115 | 35.1 | 15.8 | 30.9 | 205.7 | 0.044 | 3.03 | 2.98 | 422.1 | 169.9 | 14.46 | 14.3
7.911 | 3902 | 250.2 | 150.2 | 115 | 35.2 | 15.8 | 30.2 | 203.1 | 0.047 | 2.98 | 2.97 | 421.8 | 169.8 | 14.45 | 14.29
7.9221 | 3898 | 249.8 | 150.1 | 115 | 35 | 15.8 | 29.4 | 205.6 | 0.052 | 2.98 | 2.99 | 421.9 | 170.4 | 14.46 | 14.31
7.9333 | 3900 | 250.1 | 150.3 | 115 | 35.2 | 15.8 | 29.3 | 205.9 | 0.048 | 3 | 2.98 | 419.7 | 169.9 | 14.48 | 14.31
7.9444 | 3908 | 249.7 | 149.9 | 115 | 35.1 | 15.9 | 29.7 | 204.3 | 0.047 | 3 | 2.99 | 420.1 | 170.5 | 14.44 | 14.26
7.9555 | 3901 | 250 | 149.8 | 115 | 35 | 15.8 | 30.5 | 205 | 0.049 | 3.02 | 3.02 | 420.7 | 170.4 | 14.47 | 14.3
7.9666 | 3904 | 250 | 150.2 | 115 | 35.2 | 15.8 | 30.9 | 204.4 | 0.051 | 3.01 | 2.99 | 421.7 | 170 | 14.46 | 14.31
7.9777 | 3898 | 249.8 | 150.3 | 115.1 | 35.2 | 15.8 | 30.9 | 201.7 | 0.054 | 2.99 | 2.99 | 420.8 | 170.2 | 14.44 | 14.29
7.9888 | 3896 | 250.1 | 150.2 | 115.1 | 34.9 | 15.8 | 30.1 | 205.4 | 0.051 | 2.98 | 2.99 | 421 | 169.9 | 14.47 | 14.31
7.9999 | 3900 | 248.7 | 150.3 | 114.9 | 35.2 | 15.7 | 29.6 | 206.2 | 0.053 | 2.97 | 3.01 | 420.5 | 169.7 | 14.45 | 14.29
8.011 | 3900 | 250.4 | 150 | 115 | 35.3 | 15.7 | 29.2 | 205.8 | 0.052 | 3 | 3.03 | 420.4 | 169.8 | 14.48 | 14.3
8.0221 | 3903 | 250.3 | 150.2 | 115.2 | 35.3 | 15.8 | 29.6 | 205.7 | 0.049 | 3.01 | 3.02 | 420 | 170.5 | 14.45 | 14.29
8.0333 | 3897 | 250.8 | 150 | 115 | 35 | 15.7 | 30.5 | 205.9 | 0.047 | 3.02 | 2.98 | 419.7 | 169.2 | 14.49 | 14.33
8.0444 | 3901 | 250.4 | 149.9 | 115 | 34.9 | 15.8 | 30.8 | 204.6 | 0.049 | 3.06 | 3.02 | 421 | 170.3 | 14.48 | 14.29
8.0555 | 3902 | 249.7 | 150.3 | 114.9 | 35.1 | 15.8 | 30.8 | 206.1 | 0.05 | 2.98 | 3.05 | 419.8 | 169.9 | 14.45 | 14.29
8.0666 | 3902 | 249.2 | 150.2 | 115.1 | 35.2 | 15.8 | 30.3 | 204 | 0.051 | 2.98 | 3 | 421.3 | 169.6 | 14.46 | 14.3
8.0777 | 3901 | 249.9 | 150.1 | 115.1 | 35 | 15.8 | 29.5 | 204.3 | 0.049 | 3 | 3 | 421.8 | 170.2 | 14.47 | 14.29
8.0888 | 3901 | 250.5 | 150.2 | 115 | 35.2 | 15.8 | 29.1 | 205.5 | 0.051 | 2.96 | 3.01 | 421.1 | 170.2 | 14.45 | 14.3
8.0999 | 3898 | 250.9 | 150.1 | 115.1 | 35.2 | 15.8 | 29.4 | 205.4 | 0.047 | 2.99 | 2.99 | 419.4 | 170.5 | 14.46 | 14.29
8.111 | 3900 | 251.2 | 150 | 115 | 35.1 | 15.8 | 30.4 | 205.6 | 0.051 | 3.04 | 3.01 | 420.7 | 169.7 | 14.47 | 14.32
8.1221 | 3900 | 250.8 | 150 | 115.1 | 35.1 | 15.8 | 31 | 205.9 | 0.047 | 3.01 | 3.06 | 420.8 | 170.2 | 14.45 | 14.29
8.1333 | 3902 | 249.9 | 150.1 | 115 | 35.1 | 15.8 | 31 | 205.2 | 0.049 | 2.98 | 2.98 | 421.8 | 170.4 | 14.46 | 14.29
8.1444 | 3904 | 249.6 | 149.9 | 115 | 35.1 | 15.8 | 30.4 | 204.2 | 0.05 | 3.02 | 3 | 420.5 | 169.9 | 14.47 | 14.3
8.1555 | 3900 | 249.3 | 150.1 | 115.1 | 35.1 | 15.8 | 29.6 | 204 | 0.052 | 2.98 | 2.96 | 419.6 | 169.3 | 14.45 | 14.3
8.1666 | 3903 | 250 | 150.1 | 115 | 35.2 | 15.8 | 29.2 | 202.8 | 0.048 | 2.99 | 3.01 | 420.8 | 171 | 14.45 | 14.27
8.1777 | 3902 | 250.5 | 150.2 | 114.9 | 35.2 | 15.8 | 29.4 | 205.9 | 0.051 | 3.01 | 3.01 | 418.7 | 170 | 14.44 | 14.29
8.1888 | 3893 | 250.6 | 150.1 | 115 | 35.1 | 15.8 | 30.4 | 204.2 | 0.049 | 3.03 | 2.97 | 421.8 | 169.8 | 14.45 | 14.3
8.1999 | 3904 | 250.4 | 150.2 | 115 | 35.1 | 15.8 | 30.8 | 205.6 | 0.048 | 3.02 | 3.02 | 420.9 | 170.6 | 14.46 | 14.3
8.211 | 3901 | 251 | 150.2 | 114.9 | 35.2 | 15.9 | 31 | 206.5 | 0.049 | 3.03 | 3.01 | 422.2 | 170.7 | 14.47 | 14.29
8.2221 | 3892 | 250.4 | 150 | 115 | 35 | 15.9 | 30.4 | 206.2 | 0.051 | 3.02 | 3.02 | 421.9 | 170.2 | 14.45 | 14.3
8.2333 | 3899 | 250.3 | 150.1 | 115 | 35.1 | 15.9 | 29.6 | 205.5 | 0.05 | 3.02 | 3.04 | 420.9 | 169.6 | 14.45 | 14.31
8.2444 | 3910 | 249.9 | 149.9 | 115 | 35.1 | 15.8 | 29.1 | 205.9 | 0.047 | 2.98 | 3.05 | 420.5 | 169.8 | 14.47 | 14.3
8.2555 | 3901 | 251 | 150 | 115 | 35 | 15.8 | 29.3 | 207.9 | 0.05 | 3.01 | 3 | 419.4 | 169.8 | 14.45 | 14.3
8.2666 | 3902 | 249.8 | 150.2 | 114.9 | 35.2 | 15.8 | 30.5 | 205 | 0.051 | 3.01 | 2.98 | 420.7 | 170 | 14.47 | 14.29
8.2777 | 3901 | 250.4 | 150.3 | 115 | 35.2 | 15.7 | 31.1 | 206.8 | 0.048 | 3 | 3.02 | 420.5 | 169.6 | 14.45 | 14.29
8.2888 | 3897 | 248.8 | 150.2 | 115 | 35 | 15.8 | 30.9 | 205.7 | 0.052 | 3.01 | 2.97 | 421.2 | 169.6 | 14.47 | 14.31
8.2999 | 3902 | 250.5 | 150 | 115.1 | 35.1 | 15.9 | 30.4 | 204.3 | 0.049 | 3.03 | 3.01 | 421 | 170.1 | 14.48 | 14.28
8.311 | 3900 | 249.7 | 150 | 115 | 35.2 | 15.8 | 29.5 | 206.1 | 0.05 | 3.01 | 2.98 | 420.3 | 170.2 | 14.47 | 14.32
8.3221 | 3904 | 249.7 | 150.1 | 115 | 35.1 | 15.7 | 29.1 | 204 | 0.052 | 2.98 | 2.99 | 419.6 | 169.9 | 14.46 | 14.29
8.3332 | 3900 | 250.2 | 150 | 114.9 | 35 | 15.8 | 29.4 | 206.7 | 0.052 | 2.97 | 3 | 419.7 | 170 | 14.46 | 14.28
8.3444 | 3896 | 249.5 | 150.2 | 115 | 35.1 | 15.9 | 30.4 | 206.9 | 0.053 | 2.96 | 2.99 | 420.2 | 170.3 | 14.44 | 14.3
8.3555 | 3900 | 250.2 | 150.2 | 115 | 35.1 | 15.9 | 30.9 | 205.9 | 0.049 | 2.98 | 3.01 | 420.7 | 169.9 | 14.46 | 14.28
8.3666 | 3897 | 250.4 | 150.2 | 115.1 | 35.1 | 15.8 | 30.8 | 204.2 | 0.055 | 3.02 | 3 | 422.2 | 170.2 | 14.45 | 14.29
8.3777 | 3898 | 249 | 149.9 | 114.9 | 34.9 | 15.8 | 30.4 | 204.2 | 0.054 | 3.02 | 2.99 | 423.1 | 171.4 | 14.45 | 14.31
8.3888 | 3896 | 249.3 | 149.8 | 115 | 35 | 15.8 | 29.8 | 205.4 | 0.05 | 3.03 | 2.99 | 421 | 169.9 | 14.46 | 14.29
8.3999 | 3897 | 250.3 | 150 | 115 | 35.2 | 15.7 | 29.3 | 204.4 | 0.047 | 2.99 | 2.96 | 420.3 | 170.2 | 14.45 | 14.3
8.411 | 3895 | 250 | 150.2 | 115 | 35.3 | 15.7 | 29.3 | 204 | 0.052 | 2.97 | 2.98 | 420.6 | 170.6 | 14.46 | 14.29
8.4221 | 3898 | 249.4 | 150.1 | 115.1 | 35.2 | 15.8 | 30.3 | 208.7 | 0.056 | 2.99 | 2.95 | 418.3 | 170.3 | 14.46 | 14.3
8.4332 | 3901 | 250.4 | 150.1 | 115.1 | 34.9 | 15.8 | 30.8 | 206.2 | 0.051 | 3.02 | 2.99 | 420.2 | 168.6 | 14.44 | 14.29
8.4444 | 3902 | 250.4 | 150.1 | 115 | 35 | 15.7 | 30.9 | 205.3 | 0.05 | 3.01 | 2.96 | 421.8 | 170.5 | 14.45 | 14.29
8.4555 | 3900 | 250.2 | 150.2 | 115 | 35.3 | 15.7 | 30.4 | 206.7 | 0.048 | 3.03 | 3.03 | 422.4 | 169.5 | 14.45 | 14.31
8.4666 | 3898 | 249.8 | 150.1 | 115 | 35.1 | 15.8 | 29.7 | 206.1 | 0.053 | 3 | 3 | 420.3 | 170.3 | 14.46 | 14.29
8.4777 | 3900 | 249.6 | 150.1 | 115 | 35.2 | 15.9 | 29.2 | 205.3 | 0.051 | 2.98 | 2.98 | 419.5 | 170.2 | 14.47 | 14.28
8.4888 | 3907 | 249.8 | 150.1 | 115 | 35.1 | 15.8 | 29.4 | 204.5 | 0.049 | 2.99 | 3.03 | 420.1 | 170.1 | 14.44 | 14.28
8.4999 | 3899 | 249.7 | 150.2 | 115 | 35.1 | 15.8 | 30.4 | 204.7 | 0.059 | 2.96 | 3 | 419.3 | 169.3 | 14.46 | 14.31
8.511 | 3902 | 249.8 | 150 | 115 | 35.1 | 15.8 | 30.9 | 206.9 | 0.042 | 3.05 | 3.06 | 421.9 | 170.4 | 14.48 | 14.27
8.5221 | 3899 | 250 | 150.1 | 114.9 | 35.1 | 15.8 | 30.9 | 206.7 | 0.044 | 3.01 | 2.99 | 420.9 | 169.5 | 14.45 | 14.3
8.5332 | 3894 | 250.5 | 150.1 | 114.9 | 35.1 | 15.8 | 30.4 | 206.2 | 0.045 | 2.98 | 3 | 420.8 | 170.7 | 14.45 | 14.3
8.5444 | 3898 | 249.5 | 149.9 | 114.9 | 34.9 | 15.8 | 29.6 | 203.9 | 0.047 | 2.96 | 2.98 | 420.2 | 170.2 | 14.45 | 14.3
8.5555 | 3902 | 250 | 149.9 | 114.9 | 35.1 | 15.8 | 29.2 | 203.9 | 0.047 | 2.95 | 3.01 | 419.9 | 170.1 | 14.48 | 14.28
8.5666 | 3900 | 249.6 | 150.1 | 114.9 | 35.1 | 15.7 | 29.3 | 202.8 | 0.051 | 2.98 | 2.99 | 420 | 170.1 | 14.47 | 14.28
8.5777 | 3901 | 250.2 | 150.2 | 115.1 | 35.1 | 15.7 | 30.4 | 205.9 | 0.05 | 2.98 | 2.98 | 421.2 | 169.9 | 14.47 | 14.29
8.5888 | 3897 | 249.8 | 150.2 | 115 | 35.1 | 15.7 | 30.9 | 207.7 | 0.051 | 3.01 | 3.02 | 421.1 | 169 | 14.47 | 14.3
8.5999 | 3902 | 249.8 | 150.1 | 115 | 35.1 | 15.7 | 31 | 205.6 | 0.046 | 3.03 | 3.02 | 420.8 | 169.8 | 14.45 | 14.3
8.611 | 3902 | 250.3 | 150.1 | 115.1 | 35.1 | 15.7 | 30.4 | 206.2 | 0.052 | 2.97 | 3.02 | 420.9 | 169.2 | 14.44 | 14.3
8.6221 | 3899 | 250.2 | 150.1 | 115 | 35 | 15.7 | 29.6 | 204.3 | 0.051 | 2.98 | 2.96 | 420.7 | 170 | 14.48 | 14.3
8.6332 | 3897 | 250.3 | 150.2 | 114.9 | 35.3 | 15.8 | 29.2 | 204.3 | 0.051 | 3 | 3.01 | 420.4 | 170.1 | 14.46 | 14.3
8.6444 | 3901 | 248.3 | 150.1 | 115.1 | 35.1 | 15.8 | 29.3 | 206.6 | 0.053 | 3 | 3 | 420.5 | 169.9 | 14.47 | 14.29
8.6555 | 3898 | 250.1 | 150.1 | 115 | 35 | 15.7 | 30.3 | 204.9 | 0.053 | 2.97 | 2.98 | 420.6 | 169.8 | 14.47 | 14.28
8.6666 | 3902 | 249.9 | 150.1 | 115 | 35.1 | 15.8 | 30.9 | 204.6 | 0.048 | 3.05 | 3.04 | 420.8 | 170.2 | 14.46 | 14.3
8.6777 | 3900 | 249.6 | 150 | 115 | 35.1 | 15.8 | 30.9 | 205.8 | 0.053 | 3.03 | 3.03 | 421.1 | 169.7 | 14.46 | 14.29
8.6888 | 3899 | 250.3 | 150 | 115 | 35 | 15.7 | 30.4 | 204 | 0.053 | 3.04 | 2.99 | 421.3 | 170.2 | 14.45 | 14.29
8.6999 | 3900 | 249.3 | 150 | 115 | 35.2 | 15.8 | 29.8 | 205.3 | 0.053 | 3.02 | 2.99 | 420.6 | 170.3 | 14.46 | 14.28
8.711 | 3903 | 249.8 | 150 | 115 | 35.1 | 15.8 | 29.3 | 206.4 | 0.052 | 3.01 | 2.99 | 420.5 | 170 | 14.48 | 14.28
8.7221 | 3898 | 250.3 | 150.1 | 115 | 35.1 | 15.8 | 29.2 | 204.7 | 0.05 | 2.98 | 2.97 | 419.4 | 170.2 | 14.47 | 14.29
8.7332 | 3904 | 250.3 | 150.1 | 115 | 35.1 | 15.8 | 30.2 | 205.1 | 0.046 | 3 | 3 | 420.3 | 169.6 | 14.48 | 14.32
8.7444 | 3906 | 249.8 | 150.1 | 115 | 35.1 | 15.6 | 30.8 | 206.7 | 0.049 | 3 | 3 | 420.7 | 169.9 | 14.47 | 14.29
8.7555 | 3898 | 250.1 | 150.2 | 114.9 | 35.1 | 15.7 | 31 | 205.2 | 0.052 | 2.96 | 2.98 | 421.2 | 170.5 | 14.46 | 14.31
8.7666 | 3901 | 250.2 | 150.1 | 115.1 | 35.1 | 15.8 | 30.7 | 204.3 | 0.047 | 3.02 | 3.02 | 422.2 | 170.9 | 14.47 | 14.3
8.7777 | 3899 | 249.7 | 150.1 | 115.1 | 35 | 15.7 | 29.8 | 204.9 | 0.052 | 3.03 | 3.02 | 421.6 | 169.3 | 14.44 | 14.3
8.7888 | 3897 | 250 | 150.2 | 115.2 | 35.2 | 15.7 | 29.4 | 206.8 | 0.052 | 3.02 | 2.99 | 421.3 | 169.7 | 14.47 | 14.31
8.7999 | 3901 | 250.3 | 150.1 | 115 | 35.2 | 15.8 | 29.2 | 204.9 | 0.051 | 2.97 | 3.02 | 420.2 | 170.2 | 14.45 | 14.28
8.811 | 3898 | 249.1 | 150.1 | 115 | 35.2 | 15.8 | 30.2 | 205.3 | 0.052 | 3.01 | 2.97 | 419.9 | 169.9 | 14.46 | 14.29
8.8221 | 3901 | 249.4 | 150 | 115.1 | 35.1 | 15.8 | 30.9 | 205.3 | 0.05 | 2.99 | 3 | 420.6 | 169.9 | 14.46 | 14.29
8.8332 | 3902 | 250.4 | 150 | 115 | 35 | 15.8 | 30.9 | 206 | 0.049 | 3.04 | 3 | 420.9 | 170.5 | 14.46 | 14.29
8.8444 | 3901 | 249.8 | 150 | 114.8 | 35 | 15.8 | 30.4 | 206.8 | 0.051 | 3 | 3 | 422.4 | 170.1 | 14.47 | 14.3
8.8555 | 3900 | 251.5 | 150.2 | 115 | 35.2 | 15.8 | 29.9 | 203.6 | 0.045 | 3.03 | 3 | 421 | 170.5 | 14.46 | 14.31
8.8666 | 3896 | 250.5 | 150.2 | 115.1 | 35.1 | 15.7 | 29.3 | 204 | 0.048 | 2.99 | 3 | 419.7 | 170 | 14.45 | 14.32
8.8777 | 3896 | 250.6 | 150.2 | 114.9 | 35.1 | 15.8 | 29.1 | 203.3 | 0.052 | 2.98 | 3.01 | 419.8 | 169.3 | 14.45 | 14.29
8.8888 | 3898 | 250.5 | 150.1 | 114.9 | 35.1 | 15.8 | 30.2 | 207.2 | 0.05 | 2.94 | 2.96 | 419.4 | 169.6 | 14.45 | 14.28
8.8999 | 3897 | 249.1 | 150 | 115.1 | 35.2 | 15.8 | 30.8 | 206.2 | 0.052 | 2.96 | 3 | 420.3 | 169.9 | 14.45 | 14.29
8.911 | 3893 | 249.8 | 150 | 115.1 | 35.1 | 15.8 | 30.9 | 206.3 | 0.053 | 2.99 | 2.99 | 421.4 | 170.6 | 14.46 | 14.27
8.9221 | 3897 | 250.5 | 150.1 | 114.9 | 35.1 | 15.8 | 30.7 | 205.7 | 0.05 | 3.03 | 3.02 | 421.3 | 170.1 | 14.46 | 14.3
8.9332 | 3899 | 249.3 | 150 | 115.2 | 35.1 | 15.8 | 30.1 | 204.7 | 0.051 | 2.99 | 3 | 420.6 | 170 | 14.46 | 14.31
8.9444 | 3901 | 250 | 150.1 | 114.9 | 35.2 | 15.8 | 29.4 | 206.3 | 0.048 | 3 | 3.01 | 420.2 | 169.3 | 14.45 | 14.29
8.9555 | 3897 | 250.1 | 150 | 114.9 | 35.1 | 15.7 | 29.2 | 206.4 | 0.051 | 3.01 | 2.99 | 420.7 | 170.4 | 14.46 | 14.28
8.9666 | 3900 | 250.2 | 150 | 115 | 35.1 | 15.8 | 29.9 | 203.6 | 0.049 | 2.98 | 3 | 419.4 | 170.4 | 14.46 | 14.31
8.9777 | 3900 | 251 | 150.1 | 115 | 35.2 | 15.9 | 30.7 | 205.4 | 0.047 | 2.98 | 3 | 419.8 | 170 | 14.47 | 14.3
8.9888 | 3897 | 249.8 | 150.2 | 115 | 35.1 | 15.8 | 30.9 | 206.7 | 0.054 | 2.96 | 2.99 | 420.9 | 170.2 | 14.48 | 14.3
8.9999 | 3905 | 250.3 | 150.2 | 115 | 35 | 15.7 | 30.7 | 205.2 | 0.048 | 3.02 | 3.03 | 421.2 | 169.8 | 14.47 | 14.3
9.011 | 3899 | 249.5 | 150.2 | 115 | 35.2 | 15.7 | 30.1 | 204.6 | 0.05 | 2.98 | 3.01 | 420.2 | 170.3 | 14.47 | 14.31
9.0221 | 3903 | 249.7 | 150.1 | 115.1 | 35.1 | 15.7 | 29.3 | 204.2 | 0.05 | 2.97 | 3 | 421 | 170.3 | 14.46 | 14.3
9.0332 | 3902 | 250 | 150.2 | 115 | 35.1 | 15.8 | 29.2 | 206.1 | 0.05 | 3 | 3 | 419.6 | 169.5 | 14.46 | 14.28
9.0444 | 3896 | 250.4 | 150.1 | 115 | 35.1 | 15.7 | 29.8 | 208.9 | 0.053 | 2.96 | 2.99 | 419.7 | 169.7 | 14.46 | 14.32
9.0555 | 3901 | 249.2 | 150 | 114.9 | 35.1 | 15.7 | 30.7 | 204.7 | 0.054 | 3.02 | 3 | 420.8 | 171.3 | 14.46 | 14.28
9.0666 | 3899 | 249.1 | 150 | 114.9 | 35.1 | 15.8 | 30.9 | 204.3 | 0.056 | 3 | 3.02 | 421.5 | 170.2 | 14.46 | 14.3
9.0777 | 3899 | 250.3 | 150 | 115 | 35.1 | 15.8 | 30.8 | 207.3 | 0.05 | 3.03 | 2.99 | 421.3 | 170.4 | 14.47 | 14.3
9.0888 | 3901 | 249.8 | 150.3 | 115.1 | 35.3 | 15.8 | 30.2 | 206.3 | 0.05 | 2.98 | 2.99 | 420.5 | 169.9 | 14.46 | 14.3
9.0999 | 3893 | 250.1 | 150.1 | 115.1 | 35 | 15.8 | 29.3 | 207 | 0.049 | 3.03 | 2.99 | 420.5 | 170.3 | 14.47 | 14.29
9.111 | 3901 | 249.6 | 150.2 | 115.1 | 35.1 | 15.8 | 29.1 | 205.9 | 0.049 | 3 | 3 | 419 | 169.9 | 14.46 | 14.27
9.1221 | 3899 | 249.8 | 150.1 | 115 | 35.1 | 15.8 | 29.8 | 205.9 | 0.05 | 3 | 3.04 | 419.4 | 170.1 | 14.45 | 14.29
9.1332 | 3898 | 250.3 | 150.1 | 114.9 | 35 | 15.8 | 30.7 | 206 | 0.048 | 2.98 | 3.01 | 420.2 | 169.9 | 14.47 | 14.31
9.1444 | 3898 | 249.1 | 150.1 | 115 | 35.1 | 15.7 | 30.9 | 205.3 | 0.055 | 2.99 | 2.99 | 420.3 | 169.6 | 14.47 | 14.29
9.1555 | 3902 | 250.7 | 150 | 115 | 35.1 | 15.8 | 30.8 | 204.2 | 0.046 | 3.03 | 3.03 | 421 | 170.8 | 14.47 | 14.31
9.1666 | 3902 | 249.7 | 150.2 | 115.1 | 35.2 | 15.8 | 30.2 | 206 | 0.05 | 3 | 2.99 | 421.8 | 169.8 | 14.46 | 14.29
9.1777 | 3904 | 250.2 | 150 | 115.1 | 35.1 | 15.8 | 29.5 | 206.5 | 0.046 | 3.03 | 3.03 | 421.5 | 169.7 | 14.45 | 14.29
9.1888 | 3897 | 250.9 | 150 | 115 | 35.1 | 15.7 | 29.1 | 204.9 | 0.051 | 3.03 | 3.01 | 420.1 | 171.1 | 14.46 | 14.28
9.1999 | 3898 | 250.1 | 150 | 115 | 35.1 | 15.7 | 29.6 | 205.6 | 0.049 | 3 | 3 | 418.8 | 169.7 | 14.45 | 14.29
9.211 | 3900 | 249.7 | 150 | 114.9 | 35.1 | 15.8 | 30.5 | 205.6 | 0.051 | 2.97 | 2.99 | 420.5 | 170.8 | 14.44 | 14.29
9.2221 | 3901 | 248.7 | 150.1 | 114.9 | 35.1 | 15.8 | 30.9 | 205.2 | 0.054 | 2.99 | 3 | 421.1 | 170.4 | 14.45 | 14.3
9.2332 | 3900 | 250.4 | 150.1 | 115 | 35.1 | 15.7 | 30.9 | 205.9 | 0.051 | 3 | 2.97 | 422.2 | 170 | 14.47 | 14.3
9.2444 | 3903 | 249.2 | 150.2 | 115 | 35.1 | 15.8 | 30.3 | 205.2 | 0.052 | 3.02 | 2.97 | 422.6 | 170 | 14.47 | 14.29
9.2555 | 3902 | 250.6 | 150.2 | 115.2 | 35.1 | 15.8 | 29.6 | 206.6 | 0.049 | 3.03 | 2.99 | 421.9 | 169.5 | 14.44 | 14.29
9.2666 | 3897 | 250.2 | 150.2 | 115.1 | 35.1 | 15.8 | 29.2 | 207.6 | 0.051 | 3.02 | 3.01 | 420.7 | 169.7 | 14.47 | 14.29
9.2777 | 3900 | 250 | 150.2 | 115.1 | 35.1 | 15.8 | 29.4 | 205.3 | 0.049 | 3 | 3.04 | 418.6 | 170.3 | 14.48 | 14.3
9.2888 | 3898 | 248.7 | 150.2 | 114.9 | 35.1 | 15.7 | 30.5 | 205.5 | 0.058 | 2.97 | 2.99 | 420.6 | 170.3 | 14.46 | 14.29
9.2999 | 3898 | 249 | 150 | 115 | 35.1 | 15.8 | 30.9 | 205.6 | 0.05 | 2.98 | 3 | 421.8 | 170 | 14.45 | 14.3
9.311 | 3900 | 250.4 | 150 | 115 | 35.1 | 15.9 | 30.8 | 206.9 | 0.049 | 3 | 2.96 | 421.9 | 170.6 | 14.45 | 14.29
9.3221 | 3900 | 249.8 | 150 | 115 | 35 | 15.8 | 30.2 | 207 | 0.051 | 2.98 | 2.99 | 421.8 | 170.2 | 14.46 | 14.28
9.3332 | 3900 | 250.4 | 149.9 | 114.8 | 35 | 15.8 | 29.4 | 205.4 | 0.05 | 3 | 3.02 | 421 | 170.1 | 14.5 | 14.31
9.3444 | 3903 | 249.1 | 150.1 | 115 | 35.2 | 15.9 | 29.2 | 205.6 | 0.049 | 3.01 | 3.01 | 420.1 | 170.4 | 14.45 | 14.29
9.3555 | 3902 | 250.2 | 150 | 115.1 | 35.2 | 15.8 | 29.6 | 204.5 | 0.048 | 3 | 2.96 | 419.6 | 169.6 | 14.46 | 14.31
9.3666 | 3903 | 250.1 | 150.1 | 115 | 35.1 | 15.8 | 30.5 | 204.6 | 0.052 | 2.97 | 3.01 | 419.5 | 170.2 | 14.44 | 14.3
9.3777 | 3897 | 250.4 | 150.1 | 115 | 35.1 | 15.8 | 30.9 | 205.6 | 0.052 | 2.97 | 2.99 | 421.3 | 169.5 | 14.46 | 14.3
9.3888 | 3899 | 250.3 | 150.1 | 114.9 | 35.1 | 15.8 | 30.9 | 207.1 | 0.047 | 3.01 | 3 | 421.6 | 169.7 | 14.47 | 14.29
9.3999 | 3902 | 250.2 | 150 | 114.9 | 34.9 | 15.8 | 30.2 | 206 | 0.049 | 3.02 | 3.02 | 422.2 | 170 | 14.46 | 14.29
9.411 | 3906 | 250.4 | 150.2 | 114.9 | 35.2 | 15.7 | 29.7 | 205.2 | 0.045 | 3.03 | 3 | 421.1 | 170.9 | 14.46 | 14.31
9.4221 | 3897 | 250.5 | 150.2 | 115.2 | 35.2 | 15.8 | 29.2 | 206.7 | 0.048 | 3 | 3.04 | 419.8 | 169.3 | 14.46 | 14.27
9.4332 | 3899 | 249.4 | 150.1 | 115 | 35.1 | 15.8 | 29.4 | 204.9 | 0.049 | 2.97 | 2.96 | 419.3 | 169.7 | 14.47 | 14.3
9.4444 | 3898 | 249.8 | 150.2 | 115 | 35 | 15.8 | 30.4 | 207.2 | 0.05 | 3.02 | 2.99 | 420.5 | 169.5 | 14.45 | 14.29
9.4555 | 3902 | 250.8 | 150.1 | 114.9 | 35.1 | 15.8 | 30.8 | 205.2 | 0.047 | 2.99 | 3 | 419.7 | 170.2 | 14.48 | 14.31
9.4666 | 3905 | 250.4 | 149.9 | 114.9 | 35.1 | 15.7 | 30.9 | 204.8 | 0.046 | 2.99 | 2.96 | 420.5 | 170.4 | 14.46 | 14.29
9.4777 | 3900 | 250 | 150.2 | 115.1 | 35.3 | 15.8 | 30.4 | 204.8 | 0.051 | 3.02 | 3 | 421.7 | 169.9 | 14.45 | 14.29
9.4888 | 3902 | 249.8 | 150.1 | 115.2 | 35.2 | 15.8 | 29.7 | 206.2 | 0.049 | 3.02 | 3.04 | 421.1 | 170.1 | 14.47 | 14.29
9.4999 | 3902 | 249.5 | 150 | 115 | 35.1 | 15.7 | 29.2 | 205.8 | 0.05 | 2.98 | 3 | 420.4 | 170 | 14.46 | 14.28
9.511 | 3901 | 249.9 | 150 | 114.9 | 35.2 | 15.7 | 29.4 | 205.2 | 0.051 | 3.02 | 3 | 419.7 | 170.2 | 14.48 | 14.29
9.5221 | 3902 | 249.6 | 150.1 | 115 | 35 | 15.8 | 30.4 | 206 | 0.055 | 3 | 2.98 | 420.1 | 170.3 | 14.47 | 14.28
9.5332 | 3897 | 249.7 | 150 | 115 | 35 | 15.7 | 30.9 | 206.4 | 0.052 | 2.96 | 2.99 | 420.2 | 169.8 | 14.45 | 14.29
9.5443 | 3897 | 250.6 | 150 | 115 | 35 | 15.7 | 30.8 | 207 | 0.047 | 2.98 | 3.02 | 420.7 | 169.3 | 14.47 | 14.28
9.5555 | 3896 | 249.5 | 150.1 | 114.9 | 35.1 | 15.7 | 30.3 | 206.6 | 0.048 | 3.01 | 3 | 422 | 171.8 | 14.48 | 14.28
9.5666 | 3903 | 250 | 150.1 | 115 | 35.1 | 15.8 | 29.6 | 204.9 | 0.052 | 3.02 | 2.98 | 421.6 | 170.2 | 14.45 | 14.3
9.5777 | 3901 | 249.5 | 150.2 | 114.9 | 35.2 | 15.9 | 29.2 | 205.8 | 0.05 | 3.02 | 2.97 | 419.8 | 169.6 | 14.45 | 14.27
9.5888 | 3904 | 249.9 | 150.1 | 115.1 | 35 | 15.8 | 29.3 | 205.9 | 0.052 | 3.01 | 3 | 419.3 | 169.7 | 14.45 | 14.3
9.5999 | 3901 | 250.5 | 150.2 | 115 | 35.1 | 15.8 | 30.4 | 205.3 | 0.047 | 3.02 | 2.99 | 419 | 169.9 | 14.46 | 14.3
9.611 | 3898 | 249.9 | 149.9 | 115 | 35.1 | 15.8 | 30.8 | 205.4 | 0.051 | 3.01 | 3.01 | 420.8 | 169.6 | 14.45 | 14.29
9.6221 | 3897 | 249.5 | 150.1 | 115 | 35.1 | 15.7 | 30.9 | 205.1 | 0.057 | 2.96 | 2.98 | 420.6 | 169.6 | 14.45 | 14.29
9.6332 | 3898 | 248.9 | 150 | 115 | 35.1 | 15.7 | 30.4 | 206.2 | 0.055 | 2.98 | 2.97 | 421 | 169.7 | 14.46 | 14.3
9.6443 | 3900 | 250.1 | 150 | 115 | 35 | 15.6 | 29.6 | 205.9 | 0.05 | 2.96 | 2.97 | 421 | 170 | 14.46 | 14.31
9.6555 | 3898 | 249.1 | 150.2 | 115 | 35.1 | 15.7 | 29.2 | 207.6 | 0.054 | 3 | 3.04 | 420.4 | 170.1 | 14.46 | 14.29
9.6666 | 3902 | 250.2 | 150.2 | 115 | 35.2 | 15.7 | 29.3 | 204.7 | 0.05 | 3.02 | 3 | 420.5 | 169.7 | 14.46 | 14.3
9.6777 | 3900 | 250.7 | 150.1 | 114.9 | 35.1 | 15.7 | 30.3 | 205.1 | 0.054 | 3.02 | 3 | 419.7 | 170.5 | 14.46 | 14.3
9.6888 | 3903 | 250.6 | 150.2 | 115.1 | 35 | 15.8 | 30.9 | 203.6 | 0.048 | 3 | 3.03 | 420.1 | 170.1 | 14.47 | 14.29
9.6999 | 3904 | 249.5 | 150 | 114.9 | 35.2 | 15.8 | 31 | 207.6 | 0.048 | 2.98 | 2.98 | 421.1 | 169.8 | 14.45 | 14.31
9.711 | 3901 | 251 | 149.9 | 115 | 35.2 | 15.8 | 30.6 | 203 | 0.045 | 2.98 | 3 | 420.1 | 169.8 | 14.45 | 14.31
9.7221 | 3903 | 250.8 | 150.1 | 115.1 | 35.2 | 15.8 | 29.8 | 206.7 | 0.048 | 3.01 | 3.03 | 421.5 | 169.7 | 14.47 | 14.29
9.7332 | 3903 | 250.3 | 150 | 115 | 35.1 | 15.8 | 29.2 | 206.6 | 0.046 | 2.95 | 2.97 | 419.1 | 169.4 | 14.43 | 14.28
9.7443 | 3904 | 249.4 | 150.2 | 115.1 | 35.1 | 15.8 | 29.3 | 206.4 | 0.049 | 2.97 | 2.96 | 419.1 | 169.8 | 14.47 | 14.28
9.7555 | 3904 | 249.7 | 150.2 | 115 | 35.1 | 15.8 | 30.2 | 205.6 | 0.052 | 3.04 | 2.98 | 420.8 | 170.1 | 14.47 | 14.3
9.7666 | 3906 | 250.6 | 150.2 | 114.9 | 35.1 | 15.8 | 30.9 | 206.8 | 0.047 | 3 | 3.01 | 419.5 | 170.1 | 14.45 | 14.29
9.7777 | 3905 | 249.3 | 150 | 115.1 | 35 | 15.7 | 31 | 206.6 | 0.052 | 3.01 | 3.01 | 420.9 | 170 | 14.46 | 14.29
9.7888 | 3896 | 249.8 | 150.1 | 115.1 | 35.1 | 15.8 | 30.5 | 205.9 | 0.05 | 2.96 | 3.01 | 420.3 | 170.6 | 14.46 | 14.29
9.7999 | 3899 | 249.5 | 150.1 | 114.8 | 35 | 15.7 | 29.6 | 205.4 | 0.05 | 2.99 | 2.99 | 421.1 | 169.6 | 14.47 | 14.31
9.811 | 3899 | 249.7 | 150.1 | 115.1 | 35.1 | 15.7 | 29.2 | 207.4 | 0.053 | 2.98 | 2.97 | 421.9 | 169.7 | 14.46 | 14.27
9.8221 | 3900 | 249.4 | 150.2 | 115.1 | 35.2 | 15.7 | 29.3 | 206.5 | 0.051 | 3.02 | 3 | 418.5 | 169.9 | 14.46 | 14.3
9.8332 | 3896 | 249.7 | 149.9 | 114.9 | 35.2 | 15.8 | 30.4 | 206.5 | 0.054 | 2.99 | 2.99 | 420 | 170.1 | 14.47 | 14.29
9.8443 | 3896 | 249.7 | 150.2 | 115 | 35.1 | 15.8 | 30.8 | 205.3 | 0.053 | 2.98 | 3.01 | 420.5 | 169.7 | 14.47 | 14.29
9.8555 | 3901 | 250.7 | 150.1 | 114.9 | 35 | 15.8 | 30.8 | 206.5 | 0.048 | 3 | 3.02 | 419.7 | 170.1 | 14.46 | 14.29
9.8666 | 3900 | 250.6 | 150.3 | 115.2 | 35.1 | 15.8 | 30.5 | 205.9 | 0.044 | 3 | 3.01 | 420.8 | 170.1 | 14.45 | 14.29
9.8777 | 3897 | 250.4 | 150.1 | 115 | 35.2 | 15.8 | 29.7 | 204.5 | 0.042 | 3 | 3.03 | 420.4 | 170.1 | 14.46 | 14.28
9.8888 | 3904 | 250.2 | 150 | 115 | 35.2 | 15.9 | 29.2 | 206.8 | 0.025 | 3 | 2.98 | 421.3 | 169.6 | 14.45 | 14.3
9.8999 | 3898 | 249.7 | 150.1 | 115 | 35.1 | 15.8 | 29.2 | 206.5 | 0.051 | 3.04 | 2.99 | 420 | 169.4 | 14.45 | 14.29
9.911 | 3897 | 250.6 | 150.1 | 115 | 35.1 | 15.8 | 30.2 | 206.8 | 0.049 | 3.02 | 2.99 | 419.8 | 170.5 | 14.45 | 14.31
9.9221 | 3900 | 250.7 | 150 | 115.1 | 35.1 | 15.8 | 30.8 | 204.6 | 0.049 | 3.03 | 3.04 | 420.7 | 169.7 | 14.47 | 14.3
9.9332 | 3898 | 250.1 | 150 | 115 | 35.1 | 15.8 | 30.9 | 204 | 0.05 | 3.02 | 3 | 420.2 | 169.9 | 14.47 | 14.31
9.9443 | 3902 | 249.9 | 150.1 | 115.1 | 35.1 | 15.7 | 30.6 | 204.9 | 0.049 | 3 | 2.98 | 421.3 | 170 | 14.47 | 14.31
9.9555 | 3904 | 249.1 | 150.1 | 115.1 | 35.2 | 15.8 | 29.9 | 205.3 | 0.051 | 2.98 | 2.95 | 420.4 | 169.9 | 14.45 | 14.27
9.9666 | 3906 | 250.2 | 150.2 | 115.1 | 35.1 | 15.9 | 29.3 | 205.8 | 0.05 | 2.98 | 3 | 420.1 | 170.4 | 14.45 | 14.28
9.9777 | 3896 | 250.3 | 150.2 | 115 | 35.2 | 15.9 | 29.2 | 206.2 | 0.052 | 3 | 3.03 | 419.8 | 169.7 | 14.47 | 14.28
9.9888 | 3906 | 250.2 | 150.2 | 115 | 35.1 | 15.8 | 30.2 | 207.7 | 0.051 | 3.01 | 3.01 | 421 | 169.9 | 14.45 | 14.3
9.9999 | 3900 | 250.2 | 150.3 | 115.1 | 35.1 | 15.8 | 30.9 | 207.1 | 0.051 | 3.03 | 3 | 421.6 | 170.4 | 14.47 | 14.29
10.011 | 3901 | 249.2 | 150.1 | 114.9 | 35.1 | 15.9 | 31.1 | 202.7 | 0.052 | 3.03 | 3.01 | 421 | 169.9 | 14.47 | 14.32
10.0221 | 3900 | 250.1 | 150 | 114.9 | 35.1 | 15.9 | 30.6 | 207.7 | 0.05 | 3.02 | 2.98 | 420.1 | 169.7 | 14.46 | 14.32
10.0332 | 3903 | 250.6 | 149.9 | 114.8 | 35 | 15.8 | 29.8 | 206.2 | 0.049 | 2.99 | 3 | 420.2 | 170.2 | 14.45 | 14.31
10.0443 | 3904 | 249.9 | 150 | 115 | 35.1 | 15.8 | 29.3 | 205.3 | 0.053 | 3.01 | 2.97 | 422 | 169.9 | 14.45 | 14.27
10.0555 | 3901 | 250.2 | 150.1 | 115 | 35.1 | 15.8 | 29.1 | 207.3 | 0.05 | 3.02 | 2.98 | 419.8 | 169.8 | 14.44 | 14.28
10.0666 | 3895 | 249.8 | 150.2 | 114.9 | 35.1 | 15.7 | 30.1 | 206.3 | 0.052 | 2.97 | 3.01 | 419.9 | 170.1 | 14.45 | 14.28
10.0777 | 3903 | 250.6 | 150.2 | 114.9 | 35.1 | 15.7 | 30.7 | 205.5 | 0.045 | 3.03 | 3.01 | 420.8 | 170.2 | 14.46 | 14.31
10.0888 | 3904 | 250.7 | 150.2 | 115.1 | 35.1 | 15.8 | 31 | 207.1 | 0.046 | 3.01 | 3.01 | 420.2 | 170.4 | 14.47 | 14.29
10.0999 | 3894 | 250 | 150.1 | 115.1 | 35.1 | 15.8 | 30.7 | 205.6 | 0.054 | 2.97 | 2.96 | 421.7 | 170.5 | 14.46 | 14.28
10.111 | 3901 | 250.9 | 149.9 | 115 | 34.9 | 15.8 | 29.9 | 206.6 | 0.05 | 2.99 | 2.97 | 421 | 170.8 | 14.46 | 14.3
10.1221 | 3898 | 249.5 | 150 | 115 | 35.1 | 15.8 | 29.3 | 206 | 0.052 | 2.95 | 2.97 | 421 | 170.4 | 14.46 | 14.27
10.1332 | 3899 | 250.5 | 150.1 | 115 | 35.2 | 15.8 | 29.2 | 207 | 0.044 | 3.02 | 3 | 418.9 | 169.7 | 14.46 | 14.29
10.1443 | 3898 | 250.4 | 150.1 | 115.1 | 35.2 | 15.9 | 30.1 | 206 | 0.051 | 2.98 | 3 | 419.5 | 169.7 | 14.47 | 14.29
10.1555 | 3900 | 250.4 | 150.1 | 115 | 35.1 | 15.8 | 30.7 | 207.5 | 0.047 | 3.03 | 3.02 | 420 | 169.7 | 14.47 | 14.29
10.1666 | 3897 | 248.7 | 150.2 | 115 | 35.1 | 15.8 | 30.9 | 207.4 | 0.055 | 2.99 | 2.97 | 422.1 | 169.8 | 14.46 | 14.28
10.1777 | 3903 | 250.4 | 150.3 | 115 | 35.2 | 15.8 | 30.8 | 203.9 | 0.051 | 3.03 | 3.01 | 421.4 | 170.3 | 14.46 | 14.3
10.1888 | 3901 | 250.8 | 150.1 | 115 | 35 | 15.8 | 29.9 | 204.4 | 0.046 | 3.04 | 3.03 | 421.3 | 170.3 | 14.45 | 14.3
10.1999 | 3903 | 249 | 150.1 | 114.9 | 35.1 | 15.8 | 29.4 | 205.8 | 0.053 | 3.02 | 3 | 421.6 | 169.3 | 14.46 | 14.29
10.211 | 3901 | 250.7 | 150.1 | 115.1 | 35.1 | 15.8 | 29.1 | 205.9 | 0.049 | 3.03 | 3.07 | 419.1 | 170.8 | 14.45 | 14.31
10.2221 | 3898 | 250.5 | 150.1 | 114.9 | 35.1 | 15.8 | 30 | 206.8 | 0.052 | 3.03 | 2.96 | 420 | 169.5 | 14.49 | 14.3
10.2332 | 3899 | 249.7 | 150.1 | 115 | 35.1 | 15.8 | 30.7 | 205 | 0.051 | 2.96 | 2.99 | 420.4 | 170.6 | 14.44 | 14.34
10.2443 | 3898 | 250.9 | 149.9 | 115 | 35 | 15.7 | 30.8 | 204.9 | 0.051 | 3 | 2.98 | 421.2 | 170.3 | 14.48 | 14.29
10.2555 | 3904 | 250.7 | 150.1 | 115.1 | 35.1 | 15.8 | 30.7 | 204.9 | 0.045 | 3.02 | 3.02 | 421.4 | 169.2 | 14.44 | 14.3
10.2666 | 3902 | 249.1 | 150.1 | 115 | 35.1 | 15.9 | 30.2 | 206 | 0.052 | 2.99 | 3 | 422.9 | 169.9 | 14.46 | 14.29
10.2777 | 3905 | 251.2 | 150.1 | 115.1 | 35.2 | 15.8 | 29.6 | 204.5 | 0.043 | 3.03 | 3.02 | 422.1 | 169.7 | 14.47 | 14.31
10.2888 | 3905 | 249.1 | 150.1 | 115.1 | 35.2 | 15.8 | 29.2 | 206.1 | 0.048 | 3.01 | 3 | 421 | 170 | 14.45 | 14.29
10.2999 | 3905 | 250.4 | 150.1 | 115.1 | 34.9 | 15.8 | 29.7 | 206.8 | 0.045 | 3 | 3.01 | 419.4 | 170 | 14.47 | 14.3
10.311 | 3898 | 250.1 | 150.2 | 115.1 | 35.1 | 15.8 | 30.6 | 206.3 | 0.046 | 3.03 | 3.02 | 422.4 | 169.4 | 14.46 | 14.29
10.3221 | 3897 | 249.7 | 150.1 | 115 | 35.1 | 15.8 | 30.7 | 208.2 | 0.052 | 3.02 | 3 | 421.9 | 169.7 | 14.47 | 14.29
10.3332 | 3896 | 249.7 | 150.2 | 115.1 | 35.1 | 15.7 | 30.8 | 207.2 | 0.052 | 3.03 | 3.01 | 422.7 | 169.5 | 14.48 | 14.3
10.3443 | 3898 | 249.9 | 150.2 | 115.1 | 35.2 | 15.8 | 30.3 | 204 | 0.052 | 3.01 | 3.01 | 421.6 | 170.3 | 14.44 | 14.29
10.3555 | 3907 | 250 | 150.1 | 115.1 | 35.1 | 15.9 | 29.6 | 206.2 | 0.048 | 3.02 | 2.97 | 421.4 | 170.7 | 14.46 | 14.28
10.3666 | 3898 | 249.7 | 150.1 | 115 | 35 | 15.8 | 29.1 | 205.7 | 0.052 | 3.02 | 3.02 | 420.5 | 170 | 14.46 | 14.28
10.3777 | 3898 | 250.3 | 150.1 | 115 | 35 | 15.7 | 29.4 | 205.4 | 0.051 | 2.98 | 3.04 | 420 | 170.6 | 14.45 | 14.31
10.3888 | 3896 | 249.8 | 150.1 | 115 | 35.2 | 15.8 | 30.5 | 205.8 | 0.048 | 2.97 | 2.97 | 420.4 | 170 | 14.47 | 14.29
10.3999 | 3902 | 250.6 | 150.1 | 114.9 | 35.2 | 15.9 | 31 | 205.8 | 0.043 | 3.02 | 3.02 | 420.2 | 170.2 | 14.46 | 14.31
10.411 | 3900 | 250.3 | 150 | 115.1 | 35.1 | 15.9 | 30.9 | 207.6 | 0.051 | 2.98 | 3.01 | 421.3 | 169.9 | 14.46 | 14.29
10.4221 | 3899 | 250.5 | 150.1 | 114.9 | 35.1 | 15.8 | 30.3 | 205.4 | 0.051 | 3 | 3.02 | 422.4 | 169.9 | 14.46 | 14.29
10.4332 | 3900 | 249.9 | 150 | 115.1 | 35.1 | 15.8 | 29.6 | 204.1 | 0.053 | 2.99 | 3 | 421 | 170.1 | 14.47 | 14.28
10.4443 | 3897 | 250.6 | 150.1 | 115.1 | 35.1 | 15.9 | 29.2 | 206.3 | 0.051 | 2.98 | 2.99 | 420.5 | 169.7 | 14.46 | 14.29
10.4555 | 3900 | 250 | 150 | 114.9 | 35 | 15.8 | 29.3 | 205.9 | 0.049 | 2.99 | 2.98 | 419.5 | 169.6 | 14.45 | 14.31
10.4666 | 3901 | 249.9 | 150.2 | 114.9 | 35.2 | 15.8 | 30.4 | 205.6 | 0.05 | 3 | 3 | 420.3 | 169.4 | 14.45 | 14.29
10.4777 | 3893 | 250.2 | 150.1 | 115.1 | 35.1 | 15.7 | 30.9 | 207.4 | 0.055 | 2.99 | 2.97 | 421 | 169.7 | 14.47 | 14.28
10.4888 | 3893 | 249.3 | 150.1 | 114.9 | 35.1 | 15.8 | 30.8 | 206.7 | 0.054 | 2.95 | 2.96 | 421.6 | 169.4 | 14.48 | 14.3
10.4999 | 3899 | 249.3 | 150.2 | 115.1 | 35.1 | 15.9 | 30.3 | 206.1 | 0.047 | 2.98 | 3.02 | 422.4 | 169.7 | 14.47 | 14.3
10.511 | 3901 | 250.1 | 150.1 | 114.9 | 35.1 | 15.9 | 29.6 | 207.1 | 0.036 | 3.03 | 2.99 | 422.7 | 170.4 | 14.46 | 14.28
10.5221 | 3902 | 250.1 | 150.1 | 115 | 35.1 | 16 | 29.2 | 206.6 | 0.049 | 3.01 | 2.96 | 420.6 | 170.2 | 14.44 | 14.3
10.5332 | 3900 | 249 | 150.1 | 115 | 35 | 16 | 29.3 | 204.7 | 0.052 | 2.98 | 2.98 | 421.3 | 170 | 14.44 | 14.29
10.5443 | 3906 | 249.9 | 150.2 | 115 | 35.2 | 16 | 30.4 | 205.3 | 0.051 | 2.98 | 3 | 421.7 | 170.3 | 14.45 | 14.3
10.5555 | 3903 | 250 | 150 | 114.9 | 35.1 | 16 | 30.9 | 207.5 | 0.051 | 2.99 | 3 | 421 | 170.2 | 14.47 | 14.31
10.5666 | 3902 | 249.7 | 149.9 | 114.9 | 35.1 | 15.9 | 30.8 | 206.3 | 0.054 | 2.98 | 3 | 421.4 | 168.9 | 14.48 | 14.29
10.5777 | 3894 | 250.3 | 150.1 | 114.9 | 35.2 | 15.9 | 30.4 | 204.7 | 0.055 | 3.01 | 3.03 | 422.6 | 170 | 14.45 | 14.29
10.5888 | 3904 | 250.2 | 150.1 | 115 | 35.1 | 16 | 29.7 | 203.8 | 0.052 | 3.02 | 2.99 | 422.6 | 169.6 | 14.45 | 14.28
10.5999 | 3900 | 250.2 | 150.1 | 114.9 | 35.1 | 15.9 | 29.2 | 204.9 | 0.056 | 3.03 | 3.02 | 422.5 | 169.5 | 14.47 | 14.3
10.611 | 3899 | 249.8 | 150.2 | 114.9 | 35 | 15.8 | 29.5 | 204 | 0.053 | 2.99 | 2.99 | 419.7 | 169.9 | 14.46 | 14.31
10.6221 | 3901 | 249.9 | 150.1 | 115 | 34.9 | 15.9 | 30.4 | 204.6 | 0.047 | 3.01 | 2.99 | 420.6 | 169.6 | 14.47 | 14.3
10.6332 | 3896 | 249.3 | 150.1 | 114.9 | 35.1 | 15.9 | 30.9 | 206.9 | 0.048 | 3 | 2.97 | 420.1 | 169.7 | 14.47 | 14.31
10.6443 | 3901 | 249.8 | 150.1 | 114.9 | 35.2 | 16 | 30.8 | 207.5 | 0.048 | 2.96 | 3 | 421.9 | 169.7 | 14.47 | 14.28
10.6554 | 3901 | 250.3 | 150.1 | 115 | 35.2 | 16 | 30.4 | 203.5 | 0.045 | 3.02 | 3.01 | 421.3 | 170.2 | 14.45 | 14.29
10.6666 | 3900 | 249.3 | 150.1 | 114.9 | 35.1 | 16 | 29.7 | 206.3 | 0.05 | 3.05 | 2.99 | 420.5 | 169.9 | 14.46 | 14.28
10.6777 | 3900 | 250 | 150.1 | 115.1 | 35 | 16 | 29.2 | 207.3 | 0.049 | 2.97 | 2.96 | 420.2 | 169.6 | 14.45 | 14.3
10.6888 | 3898 | 250.4 | 150.2 | 115.1 | 35 | 16 | 29.4 | 207.3 | 0.047 | 2.97 | 2.96 | 419.4 | 170 | 14.46 | 14.28
10.6999 | 3901 | 250.1 | 150.2 | 114.9 | 35.2 | 15.9 | 30.4 | 206.7 | 0.052 | 2.97 | 3.02 | 421.7 | 170.2 | 14.45 | 14.28
10.711 | 3906 | 250.7 | 150.2 | 115.1 | 35.2 | 15.9 | 30.9 | 207.2 | 0.044 | 3.02 | 3.04 | 421.8 | 169.5 | 14.47 | 14.32
10.7221 | 3905 | 250.4 | 150.1 | 115 | 35.1 | 15.9 | 31 | 205.8 | 0.045 | 3.03 | 3.01 | 420 | 170.7 | 14.45 | 14.31
10.7332 | 3902 | 249.8 | 150.1 | 115 | 35 | 15.9 | 30.4 | 204.6 | 0.052 | 3.01 | 2.99 | 421.4 | 169.9 | 14.45 | 14.29
10.7443 | 3900 | 250.7 | 150.2 | 115.1 | 35 | 15.9 | 29.7 | 203.4 | 0.05 | 3.01 | 3.01 | 420.6 | 170 | 14.48 | 14.29
10.7554 | 3898 | 249.7 | 150.1 | 114.9 | 35.1 | 15.9 | 29.3 | 202.9 | 0.056 | 3 | 2.97 | 420.9 | 169.6 | 14.46 | 14.3
10.7666 | 3900 | 249.8 | 150 | 115.1 | 35.1 | 16 | 29.2 | 204.7 | 0.053 | 3 | 3.04 | 419.9 | 170.4 | 14.47 | 14.28
10.7777 | 3902 | 250 | 150.1 | 114.9 | 35 | 16 | 30.2 | 206.6 | 0.049 | 3.04 | 3.01 | 420.2 | 169.1 | 14.45 | 14.29
10.7888 | 3898 | 250.1 | 150.2 | 114.9 | 35.2 | 16 | 30.9 | 207.8 | 0.048 | 2.97 | 3.01 | 420.4 | 170.1 | 14.47 | 14.29
10.7999 | 3900 | 249.6 | 150.1 | 115.1 | 35.1 | 16 | 31.1 | 204.5 | 0.053 | 2.96 | 2.95 | 422.1 | 170.1 | 14.47 | 14.3
10.811 | 3902 | 249.6 | 150.1 | 115.1 | 35.1 | 16 | 30.5 | 205.7 | 0.049 | 3 | 3 | 420.3 | 169.7 | 14.46 | 14.32
10.8221 | 3899 | 250.1 | 150.1 | 115.1 | 35.1 | 16 | 29.7 | 206.6 | 0.052 | 2.98 | 2.99 | 420.4 | 170.2 | 14.48 | 14.3
10.8332 | 3902 | 250.8 | 150.1 | 115 | 35.1 | 16 | 29.2 | 206.2 | 0.046 | 3.01 | 3.03 | 421.5 | 169.9 | 14.47 | 14.28
10.8443 | 3900 | 250.3 | 150.1 | 114.9 | 34.9 | 15.9 | 29.2 | 205.4 | 0.053 | 3.05 | 3.02 | 418.9 | 169.7 | 14.46 | 14.29
10.8554 | 3901 | 250.6 | 150.1 | 114.9 | 35.1 | 15.9 | 30.3 | 203.8 | 0.048 | 3.01 | 3 | 421.1 | 170.5 | 14.46 | 14.3
10.8666 | 3898 | 249.5 | 150.1 | 114.9 | 35.3 | 15.9 | 30.8 | 207 | 0.053 | 2.96 | 2.99 | 419.9 | 170.2 | 14.46 | 14.28
10.8777 | 3898 | 250.6 | 150.1 | 115.1 | 35.1 | 15.8 | 31 | 205 | 0.053 | 3 | 3.01 | 420.5 | 169.9 | 14.47 | 14.29
10.8888 | 3899 | 250.2 | 150.1 | 115.1 | 35.1 | 15.9 | 30.8 | 206.2 | 0.05 | 3 | 2.98 | 421.3 | 169.3 | 14.46 | 14.32
10.8999 | 3899 | 249.9 | 150.1 | 115 | 34.9 | 16 | 29.9 | 206.4 | 0.055 | 2.98 | 3 | 421 | 170.1 | 14.44 | 14.27
10.911 | 3899 | 249.7 | 150.2 | 115 | 35.1 | 15.9 | 29.3 | 205.7 | 0.049 | 2.95 | 3 | 421.8 | 169.9 | 14.47 | 14.29
10.9221 | 3906 | 249.6 | 150.2 | 114.9 | 35.1 | 16 | 29.1 | 205.4 | 0.049 | 3.01 | 3 | 420 | 170.4 | 14.46 | 14.27
10.9332 | 3900 | 250.5 | 150.1 | 114.9 | 35.2 | 15.9 | 30.1 | 205.3 | 0.051 | 3.01 | 2.99 | 419.4 | 170.1 | 14.45 | 14.29
10.9443 | 3902 | 250.9 | 150.1 | 115.1 | 35.2 | 15.9 | 30.8 | 204.8 | 0.051 | 3.02 | 3.02 | 421.5 | 170.4 | 14.45 | 14.32
10.9554 | 3900 | 249.9 | 150.1 | 115 | 35.1 | 16 | 31.1 | 206.6 | 0.055 | 3.02 | 3 | 420.4 | 169.8 | 14.48 | 14.29
10.9666 | 3898 | 250.4 | 150.2 | 115 | 35 | 16 | 30.7 | 206 | 0.051 | 2.97 | 2.98 | 420.7 | 169.6 | 14.47 | 14.3
10.9777 | 3902 | 249.8 | 150.1 | 115 | 35 | 15.9 | 29.9 | 205.7 | 0.049 | 2.97 | 2.98 | 421.6 | 169.7 | 14.47 | 14.29
10.9888 | 3903 | 250.1 | 150.1 | 114.9 | 35.2 | 15.9 | 29.4 | 204.1 | 0.048 | 3.05 | 3.02 | 420.7 | 170.5 | 14.47 | 14.28
10.9999 | 3898 | 250.9 | 150.1 | 115 | 35.2 | 15.9 | 29.1 | 206.2 | 0.051 | 2.97 | 3 | 419.5 | 169.8 | 14.45 | 14.3 | 32.79
11.011 | 3908 | 250.3 | 150.1 | 115.1 | 35.1 | 15.8 | 30.2 | 205.8 | 0.045 | 3 | 3.02 | 420.5 | 170.1 | 14.46 | 14.3
11.0221 | 3906 | 250.8 | 150.1 | 114.9 | 35.1 | 15.8 | 30.8 | 206.7 | 0.049 | 2.99 | 3 | 420.6 | 170.4 | 14.47 | 14.3
11.0332 | 3904 | 249.2 | 150.1 | 114.9 | 35.1 | 15.9 | 31 | 206.1 | 0.05 | 2.99 | 3 | 420.7 | 169.7 | 14.44 | 14.3
11.0443 | 3906 | 250.3 | 150.1 | 115 | 35.2 | 15.9 | 30.5 | 206.6 | 0.046 | 3.02 | 3.05 | 422.4 | 170.3 | 14.45 | 14.29
11.0554 | 3901 | 248.6 | 150.1 | 115.1 | 35.2 | 15.9 | 29.7 | 207.1 | 0.056 | 3 | 2.96 | 421 | 169.6 | 14.47 | 14.29
11.0666 | 3898 | 250.1 | 150.1 | 115.1 | 35.1 | 15.9 | 29.2 | 206.5 | 0.054 | 2.95 | 2.95 | 420.6 | 169.3 | 14.44 | 14.3
11.0777 | 3905 | 249.6 | 150.2 | 115.1 | 35.1 | 16 | 29.3 | 206.3 | 0.044 | 2.99 | 3.04 | 418.4 | 169.9 | 14.47 | 14.29
11.0888 | 3897 | 249.9 | 150.2 | 115.1 | 35.2 | 15.9 | 30.3 | 206.3 | 0.051 | 2.98 | 2.97 | 420.3 | 170 | 14.48 | 14.29
11.0999 | 3898 | 250.7 | 150.1 | 115 | 35.1 | 15.9 | 30.8 | 206 | 0.049 | 3 | 2.96 | 421.3 | 170.6 | 14.46 | 14.29
11.111 | 3894 | 250.1 | 150.1 | 114.9 | 35.1 | 15.8 | 30.9 | 206.4 | 0.051 | 3.02 | 2.99 | 420.5 | 169.8 | 14.45 | 14.3
11.1221 | 3900 | 250.4 | 150.1 | 114.9 | 35 | 15.8 | 30.6 | 204.8 | 0.05 | 3.02 | 3.02 | 422.1 | 171.2 | 14.47 | 14.29
11.1332 | 3905 | 250.2 | 150.1 | 114.9 | 35 | 15.8 | 29.9 | 206.6 | 0.05 | 2.98 | 2.98 | 421.3 | 170.2 | 14.45 | 14.27
11.1443 | 3893 | 249.3 | 150.1 | 115.1 | 35 | 15.7 | 29.3 | 206.2 | 0.055 | 2.97 | 3.01 | 420.4 | 169.7 | 14.46 | 14.29
11.1554 | 3906 | 249.8 | 150.1 | 114.9 | 35.1 | 15.8 | 29.2 | 206.4 | 0.051 | 2.98 | 3.02 | 420.4 | 170 | 14.45 | 14.29
11.1666 | 3898 | 249.4 | 150 | 115 | 35.1 | 15.8 | 30.1 | 206.6 | 0.052 | 2.94 | 3.01 | 420.2 | 170.4 | 14.44 | 14.3
11.1777 | 3898 | 250.8 | 150.1 | 114.9 | 35.1 | 15.8 | 30.7 | 203.5 | 0.046 | 3 | 2.99 | 422 | 169.7 | 14.47 | 14.31
11.1888 | 3901 | 249.8 | 150.1 | 115.1 | 35.1 | 15.8 | 31 | 205.9 | 0.051 | 3.01 | 2.97 | 421.8 | 169.7 | 14.46 | 14.29
11.1999 | 3898 | 249.9 | 150 | 115.1 | 35.1 | 15.8 | 30.7 | 205.9 | 0.054 | 3.01 | 2.99 | 420.1 | 170.2 | 14.47 | 14.29
11.211 | 3896 | 249.3 | 150 | 115.1 | 35.1 | 15.9 | 29.9 | 203.7 | 0.052 | 3.02 | 3.01 | 421.3 | 170.2 | 14.46 | 14.27
11.2221 | 3901 | 250.6 | 150.2 | 115 | 35.1 | 15.9 | 29.3 | 204.6 | 0.046 | 3.01 | 2.97 | 420.2 | 170.2 | 14.47 | 14.31
11.2332 | 3904 | 249.7 | 150.2 | 114.9 | 35.1 | 15.8 | 29.1 | 204.6 | 0.047 | 3.01 | 2.99 | 420.4 | 169.9 | 14.47 | 14.29
11.2443 | 3899 | 250.3 | 150.2 | 114.9 | 35.1 | 15.8 | 29.8 | 204.2 | 0.048 | 2.99 | 3 | 420.5 | 169.7 | 14.46 | 14.3
11.2554 | 3900 | 250 | 150.1 | 115 | 35.1 | 15.8 | 30.7 | 206.3 | 0.051 | 3.04 | 3.01 | 421.4 | 169.6 | 14.47 | 14.3
11.2666 | 3895 | 249.7 | 149.9 | 115 | 35.1 | 15.8 | 30.9 | 206.1 | 0.05 | 2.98 | 3 | 420.8 | 169.8 | 14.46 | 14.29
11.2777 | 3899 | 249.7 | 150.1 | 115 | 35.1 | 15.8 | 30.7 | 205.1 | 0.054 | 2.97 | 2.98 | 422.9 | 170.5 | 14.45 | 14.29
11.2888 | 3894 | 249.9 | 149.9 | 115 | 35 | 15.7 | 30.1 | 205.9 | 0.052 | 2.97 | 2.99 | 422 | 169.8 | 14.47 | 14.28
11.2999 | 3898 | 250 | 150.1 | 115 | 35.2 | 15.9 | 29.6 | 206.2 | 0.05 | 2.98 | 2.97 | 421.8 | 169.9 | 14.48 | 14.29
11.311 | 3902 | 249.8 | 150.1 | 115.1 | 35.1 | 15.9 | 29.1 | 206.6 | 0.052 | 2.99 | 3.01 | 421.2 | 170.3 | 14.49 | 14.29
11.3221 | 3899 | 249.9 | 150.1 | 114.9 | 35.1 | 15.8 | 29.6 | 205.9 | 0.046 | 3.01 | 3.01 | 419.6 | 170.2 | 14.46 | 14.29
11.3332 | 3899 | 250.8 | 150.1 | 115 | 35.2 | 15.9 | 30.6 | 205.1 | 0.046 | 2.98 | 3.09 | 421.6 | 169.9 | 14.44 | 14.31
11.3443 | 3901 | 250.4 | 150.2 | 115.1 | 35.2 | 15.9 | 30.9 | 206.8 | 0.048 | 3.02 | 3 | 421.4 | 169.6 | 14.47 | 14.29
11.3554 | 3900 | 249.9 | 150.2 | 114.9 | 35 | 15.9 | 30.9 | 206.7 | 0.048 | 3 | 3.01 | 421.3 | 169.4 | 14.46 | 14.29
11.3666 | 3901 | 249.6 | 150.1 | 114.8 | 35.1 | 15.9 | 30.2 | 205.2 | 0.051 | 3.03 | 3.05 | 422.4 | 169.7 | 14.45 | 14.28
11.3777 | 3901 | 249.9 | 150.1 | 115 | 35 | 15.8 | 29.6 | 204.3 | 0.049 | 3.03 | 3.04 | 421.4 | 170.7 | 14.47 | 14.28
11.3888 | 3904 | 249.3 | 150.1 | 115 | 35.1 | 15.9 | 29.1 | 207.2 | 0.048 | 3.02 | 2.99 | 421.5 | 169.7 | 14.45 | 14.31
11.3999 | 3901 | 249.7 | 150.1 | 115.1 | 35.1 | 15.9 | 29.5 | 205 | 0.05 | 2.98 | 3 | 418.8 | 170.4 | 14.46 | 14.29
11.411 | 3901 | 250.6 | 150.1 | 115 | 35.1 | 15.7 | 30.6 | 207.3 | 0.047 | 3 | 3.03 | 419.5 | 171.2 | 14.47 | 14.3
11.4221 | 3897 | 251 | 150.1 | 115 | 35.1 | 15.8 | 31.1 | 205.3 | 0.049 | 2.96 | 2.97 | 420.8 | 170.1 | 14.47 | 14.32
11.4332 | 3902 | 250.2 | 150.1 | 115.1 | 35.2 | 15.8 | 31.1 | 206.6 | 0.047 | 2.98 | 2.99 | 421.8 | 169.6 | 14.45 | 14.3
11.4443 | 3900 | 250 | 149.9 | 114.9 | 34.9 | 15.9 | 30.4 | 205.6 | 0.05 | 2.95 | 2.99 | 421.9 | 170.7 | 14.43 | 14.27
11.4554 | 3901 | 250.7 | 149.9 | 114.9 | 35 | 15.8 | 29.7 | 206.6 | 0.048 | 3.02 | 3.04 | 421.4 | 170.2 | 14.45 | 14.3
11.4666 | 3898 | 250.7 | 150.1 | 115 | 35.2 | 15.8 | 29.2 | 206.9 | 0.05 | 3.01 | 3 | 421.4 | 169.4 | 14.46 | 14.3
11.4777 | 3897 | 252 | 150 | 115 | 35.1 | 15.9 | 29.2 | 205.6 | 0.047 | 3.02 | 2.98 | 419.5 | 170.5 | 14.45 | 14.31
11.4888 | 3898 | 249.8 | 150.1 | 114.9 | 35.1 | 15.9 | 30.3 | 206.1 | 0.053 | 3.02 | 2.96 | 420.8 | 169.7 | 14.47 | 14.3
11.4999 | 3901 | 249.4 | 150.1 | 114.9 | 35.1 | 15.8 | 30.9 | 206.1 | 0.051 | 2.97 | 2.99 | 420.7 | 169.6 | 14.44 | 14.29
11.511 | 3896 | 250.2 | 150.1 | 115 | 35.1 | 15.9 | 30.9 | 205.1 | 0.047 | 3 | 3.01 | 422 | 170.9 | 14.47 | 14.29
11.5221 | 3899 | 250.9 | 150.1 | 115 | 35.1 | 15.9 | 30.5 | 206.1 | 0.044 | 3.04 | 3.03 | 423.3 | 170 | 14.45 | 14.31
11.5332 | 3895 | 250.2 | 150.1 | 115 | 35 | 15.8 | 29.8 | 207.2 | 0.05 | 3.03 | 3 | 421.7 | 169.3 | 14.47 | 14.29
11.5443 | 3903 | 250.4 | 150.2 | 115 | 35.1 | 15.8 | 29.3 | 205.5 | 0.048 | 3.02 | 2.99 | 422.1 | 170.1 | 14.44 | 14.31
11.5554 | 3898 | 250.1 | 150 | 115 | 35.1 | 15.8 | 29.1 | 207.2 | 0.048 | 3 | 3 | 420.6 | 169.9 | 14.47 | 14.29
11.5666 | 3902 | 249.5 | 150.1 | 114.9 | 35.1 | 15.9 | 30.3 | 206.4 | 0.049 | 3 | 3.01 | 420.3 | 169.2 | 14.47 | 14.31
11.5777 | 3894 | 250.3 | 150.1 | 115 | 35.1 | 15.8 | 30.9 | 206.8 | 0.048 | 2.99 | 2.95 | 421.6 | 169.9 | 14.45 | 14.3
11.5888 | 3897 | 249.4 | 150.1 | 115 | 35 | 15.8 | 30.9 | 206.1 | 0.053 | 3 | 2.99 | 421.9 | 170.2 | 14.46 | 14.28
11.5999 | 3898 | 249.3 | 150.2 | 115 | 35.1 | 15.9 | 30.7 | 206.1 | 0.052 | 3.02 | 3.02 | 423.3 | 170.2 | 14.46 | 14.28
11.611 | 3904 | 249.7 | 150.1 | 115 | 35.2 | 15.8 | 29.8 | 207 | 0.049 | 3.03 | 3.04 | 421.6 | 170 | 14.46 | 14.29
11.6221 | 3901 | 249.6 | 150 | 115.1 | 35 | 15.8 | 29.2 | 206.6 | 0.049 | 2.98 | 2.97 | 420.2 | 169.6 | 14.46 | 14.28
11.6332 | 3899 | 250 | 150.1 | 115 | 35.1 | 15.8 | 29.1 | 206 | 0.05 | 3 | 2.99 | 420.1 | 169.7 | 14.47 | 14.29
11.6443 | 3899 | 250.2 | 150.1 | 115 | 35.2 | 15.8 | 30.2 | 205.6 | 0.049 | 3.01 | 3 | 420 | 169.9 | 14.47 | 14.3
11.6554 | 3898 | 249.5 | 150.1 | 114.9 | 35.1 | 15.8 | 30.7 | 205.5 | 0.05 | 3 | 3 | 421.9 | 169.4 | 14.46 | 14.29
11.6666 | 3904 | 250.5 | 150.1 | 115 | 35.2 | 15.8 | 31 | 206.7 | 0.049 | 3.03 | 3.01 | 420.7 | 169.7 | 14.47 | 14.29
11.6777 | 3897 | 250 | 150 | 115 | 35 | 15.9 | 30.7 | 207.6 | 0.052 | 3.02 | 2.99 | 422 | 170.1 | 14.44 | 14.27
11.6888 | 3897 | 250.2 | 150.1 | 115 | 35.1 | 15.9 | 29.9 | 203.8 | 0.051 | 3 | 3.01 | 421.6 | 171.1 | 14.49 | 14.3
11.6999 | 3900 | 250.3 | 150.1 | 115 | 35.1 | 15.8 | 29.4 | 206.6 | 0.05 | 3 | 3 | 422 | 169.8 | 14.47 | 14.29
11.711 | 3902 | 249.9 | 150.1 | 115.1 | 35.2 | 15.9 | 29.2 | 204.3 | 0.052 | 3 | 3.01 | 421.7 | 169.8 | 14.46 | 14.3
11.7221 | 3905 | 250.7 | 150 | 115 | 35.1 | 15.9 | 29.8 | 204.7 | 0.045 | 3.01 | 3.02 | 418.9 | 170.3 | 14.46 | 14.29
11.7332 | 3900 | 250.9 | 150.1 | 114.9 | 35.1 | 15.9 | 30.7 | 205.3 | 0.049 | 2.97 | 2.98 | 421 | 169.6 | 14.44 | 14.28
11.7443 | 3906 | 250 | 150.1 | 115 | 35.1 | 15.9 | 30.9 | 203.7 | 0.045 | 2.99 | 3 | 420.4 | 170.3 | 14.47 | 14.29
11.7554 | 3902 | 250.2 | 150.1 | 115 | 35 | 15.8 | 30.7 | 207.7 | 0.066 | 2.97 | 2.95 | 422.3 | 170.1 | 14.45 | 14.27
11.7665 | 3899 | 249 | 150.1 | 115 | 35.1 | 15.7 | 30.2 | 204.8 | 0.068 | 3.01 | 3.07 | 422.2 | 170.8 | 14.47 | 14.31
11.7777 | 3900 | 249.1 | 150.1 | 115.1 | 35.1 | 15.8 | 29.5 | 205.9 | 0.059 | 3.05 | 3.02 | 421.9 | 170 | 14.47 | 14.3
11.7888 | 3901 | 250.7 | 150.1 | 115 | 35.1 | 15.6 | 29.2 | 207.3 | 0.047 | 3.06 | 3.03 | 420.6 | 169.5 | 14.45 | 14.29
11.7999 | 3907 | 250.7 | 150.1 | 115 | 35 | 15.8 | 29.8 | 206.8 | 0.045 | 3 | 3.03 | 419.4 | 169.5 | 14.47 | 14.32
11.811 | 3902 | 250.1 | 150 | 115 | 35 | 15.8 | 30.7 | 207.1 | 0.046 | 2.94 | 2.99 | 420.9 | 169.5 | 14.44 | 14.29
11.8221 | 3898 | 249.3 | 150.1 | 115 | 35.1 | 15.7 | 30.9 | 205.9 | 0.049 | 2.99 | 2.98 | 422 | 170 | 14.45 | 14.29
11.8332 | 3898 | 249.6 | 150.1 | 115 | 35.2 | 15.7 | 30.7 | 204.4 | 0.048 | 2.98 | 3.02 | 421.4 | 170.5 | 14.47 | 14.29
11.8443 | 3898 | 250.3 | 150.1 | 115 | 35.2 | 15.8 | 30.2 | 207.6 | 0.045 | 2.97 | 3.02 | 422.1 | 170.2 | 14.47 | 14.31
11.8554 | 3898 | 250.1 | 150 | 115 | 35 | 15.8 | 29.5 | 205.6 | 0.051 | 3.03 | 3.02 | 421.6 | 170.2 | 14.46 | 14.28
11.8665 | 3901 | 249.6 | 150.1 | 115.1 | 35.1 | 15.8 | 29.1 | 206.7 | 0.049 | 3 | 3.05 | 421.1 | 169.7 | 14.45 | 14.28
11.8777 | 3904 | 250.7 | 150 | 115 | 35.2 | 15.8 | 29.7 | 204.2 | 0.048 | 3 | 2.98 | 419.7 | 169.7 | 14.47 | 14.28
11.8888 | 3904 | 250.3 | 150.1 | 114.9 | 35.1 | 15.8 | 30.6 | 206.6 | 0.045 | 3.03 | 2.98 | 421.5 | 170 | 14.44 | 14.29
11.8999 | 3898 | 249.4 | 150.2 | 115 | 35.1 | 15.8 | 30.9 | 205.5 | 0.048 | 2.99 | 2.99 | 420.5 | 169.6 | 14.48 | 14.29
11.911 | 3901 | 250.1 | 150.1 | 115.1 | 35.1 | 15.7 | 30.8 | 206.5 | 0.052 | 2.98 | 3.03 | 421.9 | 169.9 | 14.45 | 14.28
11.9221 | 3901 | 250.5 | 150.1 | 114.9 | 34.9 | 15.7 | 30.3 | 205.6 | 0.047 | 3 | 3 | 422.4 | 170.5 | 14.45 | 14.29
11.9332 | 3900 | 249.7 | 150.1 | 115 | 35.1 | 15.7 | 29.6 | 206 | 0.048 | 3.02 | 2.99 | 421 | 169.8 | 14.46 | 14.29
11.9443 | 3900 | 249.9 | 150.1 | 115 | 35.1 | 15.7 | 29.1 | 205.9 | 0.052 | 2.98 | 2.99 | 420.9 | 170.1 | 14.46 | 14.29
11.9554 | 3900 | 250.1 | 150.1 | 115 | 35.2 | 15.7 | 29.5 | 205.2 | 0.056 | 2.98 | 3 | 420 | 170.1 | 14.46 | 14.28
11.9665 | 3902 | 250.5 | 150.1 | 115 | 34.9 | 15.7 | 30.4 | 206 | 0.054 | 2.99 | 2.99 | 421.5 | 169.8 | 14.45 | 14.32
11.9777 | 3902 | 250.5 | 150.3 | 115 | 35.1 | 15.8 | 30.9 | 206.5 | 0.048 | 3.03 | 2.99 | 422.4 | 170.1 | 14.46 | 14.29
11.9888 | 3899 | 249.2 | 150.2 | 115.1 | 35.1 | 15.8 | 31.1 | 205.6 | 0.055 | 2.97 | 3.02 | 421.8 | 170.3 | 14.44 | 14.28
11.9999 | 3901 | 249.7 | 150 | 115.1 | 35.1 | 15.8 | 30.4 | 204.2 | 0.05 | 3.05 | 3 | 421.7 | 169.3 | 14.45 | 14.29
12.011 | 3905 | 249.2 | 150.2 | 115 | 35.2 | 15.8 | 29.8 | 204.9 | 0.052 | 3 | 3.02 | 420.2 | 170.1 | 14.45 | 14.31
12.0221 | 3903 | 250 | 150.1 | 115.1 | 35.2 | 15.8 | 29.3 | 206.5 | 0.049 | 2.96 | 2.97 | 421 | 170 | 14.47 | 14.29
12.0332 | 3898 | 250.1 | 150 | 115 | 35.1 | 15.8 | 29.3 | 206.5 | 0.052 | 2.99 | 3.01 | 420 | 169.8 | 14.46 | 14.31
12.0443 | 3896 | 249.8 | 150 | 115.2 | 35 | 15.8 | 30.3 | 208.3 | 0.053 | 2.97 | 2.95 | 419.5 | 169.1 | 14.47 | 14.29
12.0554 | 3902 | 249.9 | 150.2 | 114.9 | 35.1 | 15.7 | 30.9 | 204.7 | 0.05 | 3 | 2.98 | 421.6 | 170.2 | 14.47 | 14.31
12.0665 | 3894 | 250.8 | 150.2 | 115.1 | 35.2 | 15.7 | 31 | 205.4 | 0.051 | 3.01 | 3.05 | 421.9 | 170 | 14.44 | 14.3
12.0777 | 3897 | 249.9 | 150.2 | 115 | 35.3 | 15.8 | 30.6 | 207 | 0.051 | 2.97 | 2.98 | 421.3 | 169.4 | 14.46 | 14.29
12.0888 | 3902 | 249.6 | 150 | 115 | 35 | 15.7 | 29.8 | 205.9 | 0.053 | 3.01 | 2.99 | 420.5 | 170 | 14.45 | 14.31
12.0999 | 3902 | 250.4 | 150.1 | 114.9 | 34.9 | 15.7 | 29.2 | 207.6 | 0.049 | 3.04 | 3 | 420.7 | 170.1 | 14.46 | 14.3
12.111 | 3901 | 250.2 | 150 | 115 | 35.2 | 15.8 | 29.1 | 203.9 | 0.031 | 2.99 | 2.99 | 421.1 | 170.4 | 14.46 | 14.3
12.1221 | 3898 | 249.7 | 150.1 | 115.1 | 35.3 | 15.7 | 30.3 | 206.1 | 0.052 | 3.03 | 3.03 | 420.8 | 170.8 | 14.46 | 14.29
12.1332 | 3891 | 250.4 | 150.1 | 115.1 | 35.1 | 15.8 | 30.8 | 207 | 0.05 | 2.99 | 3.02 | 420.8 | 170.4 | 14.46 | 14.29
12.1443 | 3898 | 249.7 | 150.3 | 115.1 | 35.2 | 15.8 | 30.9 | 206.9 | 0.053 | 3 | 3.04 | 421.2 | 170.2 | 14.45 | 14.28
12.1554 | 3895 | 250.4 | 150.2 | 115.1 | 35.1 | 15.8 | 30.7 | 204.7 | 0.051 | 3.03 | 3.01 | 421.5 | 170 | 14.45 | 14.3
12.1665 | 3899 | 250 | 150.1 | 115 | 35 | 15.9 | 29.9 | 206.8 | 0.048 | 2.99 | 2.95 | 421.1 | 169.9 | 14.48 | 14.3
12.1777 | 3899 | 250.5 | 150.1 | 115 | 35.1 | 15.8 | 29.4 | 205.8 | 0.051 | 3.02 | 3 | 422.1 | 169.9 | 14.48 | 14.3
12.1888 | 3900 | 250.4 | 150.1 | 115.1 | 35 | 15.8 | 29.1 | 205.3 | 0.049 | 3.03 | 3.01 | 420.8 | 169.7 | 14.46 | 14.31
12.1999 | 3902 | 249.3 | 150 | 115.1 | 35.3 | 15.8 | 30.1 | 206.2 | 0.053 | 2.99 | 2.99 | 418.6 | 169.7 | 14.48 | 14.29
12.211 | 3902 | 249.2 | 150.1 | 114.9 | 35.2 | 15.8 | 30.8 | 205.9 | 0.051 | 3 | 3.01 | 420.8 | 170 | 14.46 | 14.3
12.2221 | 3903 | 250.5 | 150.1 | 115 | 35 | 15.7 | 31 | 206.1 | 0.053 | 2.98 | 2.98 | 422.3 | 169.3 | 14.45 | 14.32
12.2332 | 3898 | 249.4 | 150.1 | 115 | 35.1 | 15.7 | 30.7 | 202.5 | 0.049 | 3 | 3.02 | 422.4 | 170.3 | 14.47 | 14.31
12.2443 | 3903 | 250.2 | 150.2 | 115 | 35.1 | 15.7 | 29.9 | 204.4 | 0.047 | 3 | 2.98 | 421.1 | 170 | 14.47 | 14.28
12.2554 | 3904 | 249.6 | 150.2 | 115 | 35.3 | 15.7 | 29.6 | 201.2 | 0.05 | 3 | 3.01 | 420.5 | 169.9 | 14.44 | 14.3
12.2665 | 3902 | 250.6 | 150 | 114.9 | 35 | 15.7 | 29.1 | 196.8 | 0.046 | 2.98 | 3.01 | 419.9 | 170.7 | 14.46 | 14.28
12.2777 | 3902 | 249.5 | 150.1 | 114.9 | 34.9 | 15.9 | 29.7 | 200.7 | 0.049 | 2.96 | 3.01 | 419.9 | 170.4 | 14.44 | 14.28
12.2888 | 3902 | 249.9 | 150 | 115 | 35.1 | 15.8 | 30.6 | 200.6 | 0.048 | 3 | 3.03 | 421.1 | 169.8 | 14.46 | 14.31
12.2999 | 3898 | 250.1 | 149.9 | 115 | 35.2 | 15.8 | 30.8 | 201.4 | 0.05 | 2.99 | 3.01 | 421.5 | 170 | 14.46 | 14.29
12.311 | 3901 | 250.7 | 150.1 | 115 | 35.2 | 15.7 | 30.8 | 201 | 0.049 | 2.99 | 2.99 | 422.5 | 170.9 | 14.47 | 14.29
12.3221 | 3902 | 250.3 | 150 | 115 | 35 | 15.7 | 30.3 | 199.5 | 0.049 | 3.05 | 3.01 | 423.2 | 170.1 | 14.48 | 14.28
12.3332 | 3901 | 249.7 | 150 | 114.9 | 35 | 15.8 | 29.6 | 200.4 | 0.054 | 3.03 | 3.03 | 422.4 | 170.6 | 14.44 | 14.27
12.3443 | 3901 | 250.1 | 150.2 | 115.1 | 35.2 | 15.8 | 29.2 | 199.7 | 0.05 | 2.97 | 2.97 | 421.2 | 169.2 | 14.47 | 14.29
12.3554 | 3900 | 250.4 | 150.1 | 115.1 | 35.2 | 15.7 | 29.4 | 196.2 | 0.052 | 2.98 | 2.99 | 420 | 170.3 | 14.46 | 14.3
12.3665 | 3897 | 250.5 | 149.9 | 115 | 35.1 | 15.8 | 30.5 | 198.6 | 0.047 | 2.99 | 2.97 | 420.4 | 169.6 | 14.46 | 14.29
12.3777 | 3906 | 248.8 | 149.9 | 115 | 35.2 | 15.8 | 30.9 | 200.7 | 0.048 | 3.02 | 3.01 | 420 | 169.8 | 14.46 | 14.27
12.3888 | 3895 | 250.2 | 149.9 | 115 | 34.9 | 15.7 | 30.8 | 200.8 | 0.05 | 2.96 | 2.99 | 421.5 | 169.9 | 14.47 | 14.29
12.3999 | 3901 | 249.4 | 150.1 | 115 | 35.1 | 15.7 | 30.4 | 200.5 | 0.046 | 2.96 | 2.98 | 423 | 169.3 | 14.46 | 14.3
12.411 | 3900 | 250.7 | 150.1 | 115 | 35.2 | 15.7 | 29.7 | 199.9 | 0.05 | 2.97 | 2.97 | 420.3 | 169.7 | 14.44 | 14.29
12.4221 | 3901 | 250.1 | 150.2 | 114.9 | 35.2 | 15.8 | 29.2 | 199.5 | 0.048 | 3.02 | 2.99 | 422.4 | 170.8 | 14.48 | 14.3
12.4332 | 3908 | 250.2 | 150.3 | 115.1 | 35.1 | 15.8 | 29.2 | 199.6 | 0.047 | 3.05 | 3.06 | 420.9 | 169.5 | 14.44 | 14.28
12.4443 | 3897 | 250.3 | 150.1 | 115 | 35.1 | 15.7 | 30 | 201.2 | 0.05 | 3 | 2.94 | 420.5 | 169.9 | 14.45 | 14.28
12.4554 | 3901 | 250.5 | 150.2 | 115 | 35.1 | 15.8 | 29.9 | 199.2 | 0.051 | 3.06 | 3.03 | 420.9 | 169.9 | 14.45 | 14.29
12.4665 | 3904 | 250.1 | 150.2 | 115.1 | 35.2 | 15.8 | 29.7 | 200.7 | 0.055 | 3.03 | 3.01 | 420.6 | 170.1 | 14.46 | 14.29
12.4777 | 3900 | 248.7 | 150.1 | 115.2 | 35.1 | 15.7 | 29.3 | 200.1 | 0.057 | 2.99 | 2.99 | 420.5 | 170.1 | 14.47 | 14.27
12.4888 | 3901 | 249.2 | 150.1 | 115.1 | 35 | 15.6 | 29.1 | 200.8 | 0.035 | 2.99 | 2.99 | 420.8 | 169.5 | 14.46 | 14.29
12.4999 | 3901 | 250.2 | 149.9 | 115 | 34.9 | 15.6 | 28.8 | 200.1 | 0.068 | 3.01 | 3 | 420.9 | 170 | 14.47 | 14.31
12.511 | 3892 | 250.2 | 150.1 | 115 | 35.1 | 15.7 | 28.8 | 200.4 | 0.057 | 3.01 | 3 | 420.5 | 169.3 | 14.48 | 14.28
12.5221 | 3899 | 249.9 | 150.1 | 114.9 | 35.2 | 15.6 | 28.9 | 201 | 0.056 | 3 | 2.98 | 420.5 | 170 | 14.48 | 14.3
12.5332 | 3904 | 249 | 150.2 | 115 | 35.2 | 15.7 | 29.4 | 201.7 | 0.055 | 2.99 | 2.96 | 419.1 | 170.1 | 14.45 | 14.29
12.5443 | 3897 | 250.2 | 150.2 | 115 | 35.1 | 15.8 | 29.7 | 200.4 | 0.053 | 2.96 | 3.02 | 421.4 | 170.4 | 14.48 | 14.3
12.5554 | 3902 | 250.5 | 150.1 | 115.1 | 35.1 | 15.8 | 29.8 | 199.5 | 0.051 | 2.98 | 3.01 | 421.5 | 170 | 14.46 | 14.29
12.5665 | 3902 | 250.1 | 150.2 | 115 | 35 | 15.7 | 30 | 199.4 | 0.052 | 3.01 | 2.99 | 421.5 | 170.4 | 14.45 | 14.29
12.5777 | 3904 | 250.3 | 150.1 | 115 | 35.1 | 15.7 | 30.3 | 200.6 | 0.05 | 3.03 | 3.03 | 421.4 | 170 | 14.45 | 14.28
12.5888 | 3905 | 250 | 150 | 114.9 | 35.2 | 15.7 | 30.4 | 201.2 | 0.049 | 3.01 | 3.02 | 421.8 | 169.8 | 14.47 | 14.29
12.5999 | 3898 | 249.8 | 149.9 | 115 | 35.2 | 15.7 | 30.6 | 199.7 | 0.048 | 3.02 | 3.02 | 421.9 | 170.3 | 14.46 | 14.29
12.611 | 3902 | 249.9 | 150.2 | 115.1 | 35.2 | 15.7 | 30.7 | 201.3 | 0.048 | 2.98 | 2.99 | 421.4 | 170 | 14.44 | 14.29
12.6221 | 3901 | 250.7 | 150.2 | 115 | 35.1 | 15.7 | 30.3 | 201.1 | 0.049 | 3.01 | 3.01 | 421.4 | 170.4 | 14.46 | 14.3
12.6332 | 3902 | 250.1 | 150.2 | 115 | 35.1 | 15.7 | 30.1 | 199.8 | 0.045 | 3.01 | 2.99 | 421.9 | 170.1 | 14.47 | 14.3
12.6443 | 3898 | 249.6 | 150.1 | 115.1 | 35.1 | 15.7 | 29.9 | 201 | 0.046 | 3.01 | 2.98 | 421.8 | 169.4 | 14.46 | 14.28
12.6554 | 3897 | 249.6 | 150.1 | 114.9 | 35.1 | 15.6 | 29.8 | 199.6 | 0.051 | 2.99 | 3.01 | 422.7 | 170.6 | 14.47 | 14.31
12.6665 | 3897 | 249.7 | 150.1 | 114.9 | 35 | 15.6 | 29.8 | 199.8 | 0.052 | 3.03 | 3.02 | 420.8 | 170.2 | 14.48 | 14.29
12.6777 | 3898 | 250.6 | 150 | 114.9 | 35.1 | 15.7 | 30 | 202 | 0.05 | 3.04 | 3.01 | 420.9 | 170.3 | 14.47 | 14.31
12.6888 | 3902 | 250.4 | 150.1 | 115 | 35.1 | 15.7 | 30.2 | 197.4 | 0.047 | 3.01 | 3.02 | 419.7 | 170 | 14.46 | 14.3
12.6999 | 3897 | 249.6 | 150 | 114.9 | 35.1 | 15.7 | 30.2 | 202.1 | 0.051 | 3 | 2.99 | 421.6 | 169.6 | 14.47 | 14.31
12.711 | 3901 | 249.6 | 150.1 | 115 | 35.1 | 15.7 | 30.3 | 200.3 | 0.05 | 3.02 | 3.02 | 422.6 | 169.8 | 14.47 | 14.32
12.7221 | 3894 | 250 | 150.1 | 115.1 | 35.1 | 15.8 | 30.1 | 200.9 | 0.05 | 3.03 | 3.03 | 421.9 | 169.5 | 14.48 | 14.3
12.7332 | 3903 | 249.9 | 150.1 | 114.9 | 34.9 | 15.7 | 30 | 200.5 | 0.049 | 3.03 | 3.02 | 421.5 | 169.5 | 14.47 | 14.3
12.7443 | 3902 | 250.5 | 150.2 | 115 | 35.1 | 15.6 | 29.9 | 200.1 | 0.048 | 3.01 | 3.01 | 421.5 | 169.8 | 14.46 | 14.29
12.7554 | 3898 | 251.2 | 150.2 | 115 | 35.1 | 15.6 | 29.9 | 199.8 | 0.048 | 2.98 | 2.97 | 421.8 | 170.4 | 14.46 | 14.31
12.7665 | 3900 | 250.3 | 150.2 | 114.9 | 35.2 | 15.6 | 30.2 | 201 | 0.052 | 3.02 | 2.99 | 421.3 | 170.5 | 14.47 | 14.29
12.7776 | 3906 | 249.5 | 150.1 | 114.9 | 35 | 15.7 | 30.2 | 200 | 0.049 | 3.02 | 3.02 | 421.7 | 170.5 | 14.45 | 14.31
12.7888 | 3896 | 250.4 | 150.1 | 115 | 35.1 | 15.6 | 30.3 | 201.6 | 0.049 | 3 | 3.02 | 419.9 | 169.9 | 14.48 | 14.29
12.7999 | 3899 | 249.3 | 150 | 115.1 | 35.1 | 15.7 | 30.2 | 202.3 | 0.05 | 2.99 | 3.01 | 422.5 | 170 | 14.5 | 14.29
12.811 | 3903 | 250.8 | 150 | 114.8 | 35.2 | 15.7 | 30.1 | 201.1 | 0.047 | 3.02 | 3 | 421.5 | 169.8 | 14.47 | 14.3
12.8221 | 3903 | 248.9 | 150 | 115.1 | 35.1 | 15.7 | 30 | 199.4 | 0.051 | 2.97 | 3 | 419.6 | 169.8 | 14.47 | 14.29
12.8332 | 3901 | 249.7 | 150 | 115.2 | 35 | 15.7 | 29.9 | 201 | 0.053 | 2.96 | 2.97 | 422.2 | 170.7 | 14.47 | 14.3
12.8443 | 3900 | 250.7 | 150.1 | 114.8 | 35.1 | 15.8 | 29.8 | 200.9 | 0.049 | 3.01 | 3 | 420.9 | 170.2 | 14.47 | 14.3
12.8554 | 3899 | 249.2 | 150.3 | 114.9 | 35.2 | 15.7 | 30.1 | 201 | 0.055 | 2.98 | 2.97 | 421.4 | 169.8 | 14.45 | 14.29
12.8665 | 3900 | 249.4 | 150.3 | 115.1 | 35.1 | 15.7 | 30.3 | 201.9 | 0.028 | 2.98 | 2.97 | 421.7 | 169.8 | 14.46 | 14.31
12.8776 | 3901 | 250.8 | 150 | 115 | 35.1 | 15.7 | 30.2 | 202 | 0.048 | 2.98 | 2.98 | 420.6 | 170.1 | 14.46 | 14.28
12.8888 | 3897 | 250.7 | 150.1 | 115.1 | 35.1 | 15.7 | 30.1 | 200.2 | 0.027 | 3 | 3.02 | 420.5 | 169.3 | 14.46 | 14.29
12.8999 | 3902 | 250.6 | 150.1 | 115 | 35.1 | 15.7 | 29.9 | 198.6 | 0.029 | 3 | 3.01 | 421.7 | 170.4 | 14.47 | 14.27
12.911 | 3895 | 249.9 | 150 | 115 | 35.2 | 15.6 | 29.8 | 200.8 | 0.05 | 2.99 | 2.97 | 421.1 | 170.2 | 14.47 | 14.31
12.9221 | 3900 | 250.2 | 150.1 | 115.1 | 35.1 | 15.6 | 30 | 200.7 | 0.05 | 3.02 | 2.99 | 421.3 | 170.1 | 14.46 | 14.28
12.9332 | 3903 | 249.4 | 150.1 | 114.9 | 35 | 15.7 | 30.2 | 200.2 | 0.053 | 3.01 | 2.99 | 419.4 | 170 | 14.45 | 14.3
12.9443 | 3902 | 249.6 | 150.3 | 115.1 | 35.2 | 15.7 | 30.4 | 200.9 | 0.047 | 3.02 | 3.04 | 419.9 | 169.6 | 14.46 | 14.3
12.9554 | 3898 | 249.2 | 150.2 | 115 | 35.2 | 15.7 | 30.6 | 201.5 | 0.049 | 2.99 | 3 | 421.8 | 169.9 | 14.46 | 14.29
12.9665 | 3899 | 250.3 | 150.1 | 115 | 35.1 | 15.7 | 30.3 | 202.1 | 0.047 | 2.99 | 3 | 422.1 | 171.1 | 14.47 | 14.29
12.9776 | 3897 | 250.1 | 149.9 | 115 | 35.1 | 15.7 | 30.1 | 201.3 | 0.051 | 3.01 | 2.99 | 421.2 | 169.9 | 14.46 | 14.3
12.9888 | 3900 | 250.2 | 149.9 | 114.9 | 35.1 | 15.8 | 29.9 | 200.6 | 0.049 | 3.01 | 2.98 | 420.1 | 170 | 14.46 | 14.3
12.9999 | 3898 | 250.5 | 150.2 | 115 | 35.2 | 15.7 | 29.9 | 202.6 | 0.05 | 3.02 | 2.99 | 420.8 | 169.8 | 14.45 | 14.28
13.011 | 3900 | 250.3 | 150.3 | 115.1 | 35.3 | 15.7 | 30.1 | 198.1 | 0.053 | 2.98 | 2.97 | 421.9 | 169.8 | 14.47 | 14.31
13.0221 | 3895 | 250.1 | 150.1 | 115.1 | 35 | 15.8 | 30.1 | 200.7 | 0.053 | 3.02 | 3.02 | 421.6 | 170.4 | 14.47 | 14.32
13.0332 | 3904 | 250.3 | 150.2 | 114.9 | 34.9 | 15.7 | 30.2 | 198.4 | 0.052 | 3.03 | 2.98 | 421.2 | 170.5 | 14.47 | 14.29
13.0443 | 3902 | 249.7 | 150 | 115 | 35 | 15.7 | 30.3 | 202.3 | 0.048 | 2.99 | 2.99 | 419.3 | 170.1 | 14.45 | 14.3
13.0554 | 3898 | 250.3 | 150 | 114.9 | 35.2 | 15.6 | 30.2 | 202.4 | 0.051 | 2.98 | 2.98 | 421.6 | 170.1 | 14.46 | 14.29
13.0665 | 3898 | 250.7 | 150.2 | 114.9 | 35.3 | 15.6 | 30.1 | 200.4 | 0.05 | 2.98 | 2.99 | 421.3 | 169.9 | 14.45 | 14.28
13.0776 | 3897 | 249.7 | 150 | 114.9 | 35.2 | 15.7 | 30 | 200.9 | 0.054 | 2.98 | 2.99 | 420.5 | 170.4 | 14.47 | 14.29
13.0888 | 3897 | 249.9 | 150.1 | 114.9 | 35 | 15.7 | 29.9 | 202.1 | 0.053 | 2.96 | 3 | 422.3 | 169.3 | 14.46 | 14.3
13.0999 | 3900 | 249.9 | 150.2 | 115 | 34.9 | 15.7 | 30 | 201.5 | 0.049 | 3.01 | 3.01 | 422.4 | 170 | 14.47 | 14.3
13.111 | 3903 | 250.4 | 150.2 | 115 | 35.1 | 15.7 | 30.1 | 200.7 | 0.044 | 3.01 | 3.01 | 421.4 | 170.2 | 14.47 | 14.3
13.1221 | 3904 | 249.1 | 150.1 | 114.9 | 35.2 | 15.7 | 30.2 | 200.4 | 0.049 | 2.99 | 2.97 | 421.2 | 170.2 | 14.47 | 14.29
13.1332 | 3896 | 249.7 | 150.2 | 114.9 | 35.2 | 15.7 | 30.2 | 202.1 | 0.052 | 2.99 | 3.01 | 420.8 | 169.4 | 14.47 | 14.29
13.1443 | 3897 | 249.5 | 150.1 | 115.1 | 35.1 | 15.7 | 30.2 | 200.9 | 0.052 | 2.98 | 3.01 | 419.9 | 169.6 | 14.46 | 14.3
13.1554 | 3894 | 250.3 | 150 | 115.1 | 35.1 | 15.8 | 30.1 | 201.5 | 0.048 | 2.97 | 2.97 | 421.7 | 170 | 14.45 | 14.3
13.1665 | 3901 | 250.1 | 150.1 | 114.9 | 35.1 | 15.8 | 30 | 201.1 | 0.048 | 3.01 | 3.02 | 422.8 | 170.1 | 14.46 | 14.33
13.1776 | 3902 | 250 | 150.2 | 115 | 35.1 | 15.7 | 30.1 | 201.5 | 0.052 | 3.01 | 3 | 420.8 | 169.7 | 14.45 | 14.31
13.1888 | 3900 | 249.6 | 150.1 | 115 | 35.1 | 15.7 | 30 | 199 | 0.05 | 2.99 | 3 | 421.2 | 171.1 | 14.47 | 14.28
13.1999 | 3900 | 250.5 | 150.1 | 115 | 35.2 | 15.7 | 30.2 | 201 | 0.049 | 3 | 3 | 421.6 | 169.6 | 14.46 | 14.29
13.211 | 3896 | 249.7 | 150 | 115.1 | 35.1 | 15.8 | 30.2 | 200.4 | 0.049 | 3.01 | 3 | 421.4 | 170.4 | 14.47 | 14.31
13.2221 | 3901 | 249.7 | 150.1 | 114.9 | 35 | 15.7 | 30.2 | 199.9 | 0.052 | 3 | 3.03 | 422.5 | 170.2 | 14.45 | 14.3
13.2332 | 3899 | 249.6 | 150.2 | 115 | 35.2 | 15.6 | 30.2 | 202.1 | 0.054 | 3.03 | 3 | 421.5 | 170.6 | 14.47 | 14.29
13.2443 | 3897 | 251.1 | 150.2 | 115.1 | 35.2 | 15.8 | 30.1 | 200.1 | 0.051 | 3.01 | 3.02 | 420.6 | 170.5 | 14.47 | 14.31
13.2554 | 3900 | 249.2 | 150.2 | 115.1 | 35.1 | 15.8 | 29.9 | 201.1 | 0.049 | 3 | 2.98 | 422.2 | 171.1 | 14.44 | 14.29
13.2665 | 3902 | 248.7 | 150.1 | 115 | 35.2 | 15.8 | 30 | 200.6 | 0.051 | 2.98 | 3.01 | 420.7 | 170.7 | 14.47 | 14.28
13.2776 | 3902 | 249.1 | 150 | 115 | 34.9 | 15.7 | 30 | 200 | 0.053 | 2.97 | 2.98 | 421.8 | 169.3 | 14.46 | 14.28
13.2888 | 3899 | 249.4 | 150.1 | 115 | 34.9 | 15.7 | 30.2 | 200.6 | 0.053 | 2.98 | 3 | 421.9 | 170.2 | 14.45 | 14.28
13.2999 | 3898 | 249.8 | 149.9 | 115 | 35.2 | 15.7 | 30.2 | 201.3 | 0.048 | 2.99 | 3.01 | 420.9 | 170.2 | 14.47 | 14.31
13.311 | 3903 | 250 | 150 | 115 | 35.2 | 15.7 | 30.2 | 202.7 | 0.047 | 2.99 | 2.98 | 422.1 | 169.9 | 14.46 | 14.3
13.3221 | 3900 | 249.7 | 150.2 | 115 | 35.2 | 15.7 | 30.1 | 201 | 0.054 | 2.97 | 3.01 | 420.8 | 170.2 | 14.45 | 14.28
13.3332 | 3898 | 249.7 | 150.1 | 115 | 34.9 | 15.7 | 29.9 | 200.1 | 0.055 | 2.98 | 2.98 | 421 | 170.4 | 14.46 | 14.28
13.3443 | 3898 | 249.9 | 150.2 | 115 | 35.1 | 15.7 | 30.1 | 202.3 | 0.051 | 3.01 | 3.01 | 420.8 | 170.1 | 14.46 | 14.3
13.3554 | 3905 | 249.9 | 150.3 | 115 | 35.1 | 15.7 | 30.2 | 203.4 | 0.046 | 2.99 | 2.97 | 421.8 | 169.7 | 14.49 | 14.28
13.3665 | 3903 | 249.9 | 150.1 | 115 | 35.2 | 15.7 | 30.2 | 200.8 | 0.05 | 3.02 | 3.02 | 421.2 | 169.7 | 14.47 | 14.3
13.3776 | 3898 | 249.6 | 150.1 | 115 | 35.2 | 15.7 | 30.3 | 201.3 | 0.053 | 3.01 | 3.01 | 420.8 | 170.1 | 14.49 | 14.3
13.3888 | 3901 | 249.9 | 150.1 | 115 | 35.1 | 15.8 | 30.1 | 199.4 | 0.05 | 2.98 | 3 | 421.6 | 170.2 | 14.45 | 14.26
13.3999 | 3903 | 249.8 | 150 | 115 | 35.1 | 15.7 | 30 | 201.4 | 0.05 | 3.01 | 3.01 | 421 | 170.6 | 14.47 | 14.3
13.411 | 3895 | 250.5 | 150.1 | 115 | 34.9 | 15.8 | 29.9 | 199.4 | 0.029 | 3 | 2.96 | 421 | 170.6 | 14.46 | 14.29
13.4221 | 3902 | 250.8 | 150.1 | 114.9 | 35.1 | 15.7 | 30 | 202.8 | 0.046 | 2.98 | 2.96 | 420.8 | 170.3 | 14.48 | 14.29
13.4332 | 3898 | 249 | 150.1 | 115 | 35.1 | 15.7 | 30.1 | 201.1 | 0.047 | 2.97 | 3.04 | 419.7 | 170.2 | 14.46 | 14.3
13.4443 | 3898 | 250.4 | 150.2 | 115.1 | 35.2 | 15.7 | 30.2 | 202.4 | 0.049 | 3.01 | 2.99 | 421.9 | 170 | 14.47 | 14.29
13.4554 | 3903 | 250 | 150.2 | 115.1 | 35.2 | 15.7 | 30.4 | 200.8 | 0.053 | 3.01 | 3.02 | 421.4 | 170.4 | 14.47 | 14.29
13.4665 | 3898 | 251.2 | 150.1 | 115.1 | 35.1 | 15.7 | 30.2 | 201.4 | 0.05 | 3.02 | 3.02 | 421.5 | 169.5 | 14.46 | 14.3
13.4776 | 3905 | 250.5 | 150.2 | 115.1 | 35 | 15.7 | 30.2 | 201.4 | 0.048 | 3.01 | 3.03 | 421.4 | 170 | 14.47 | 14.31
13.4888 | 3899 | 249.5 | 150.2 | 115 | 35.2 | 15.7 | 30.1 | 200.5 | 0.047 | 3.03 | 3.02 | 421.2 | 170 | 14.46 | 14.3
13.4999 | 3902 | 249.7 | 149.9 | 115.1 | 35.1 | 15.8 | 30 | 201.4 | 0.049 | 2.98 | 2.98 | 421.7 | 169.9 | 14.47 | 14.29
13.511 | 3907 | 249.1 | 150.1 | 114.9 | 35.1 | 15.8 | 29.9 | 200.7 | 0.049 | 2.98 | 2.95 | 421.7 | 170.2 | 14.47 | 14.28
13.5221 | 3895 | 250 | 149.9 | 114.9 | 35 | 15.9 | 29.9 | 201.8 | 0.051 | 3.03 | 2.97 | 421.5 | 170.3 | 14.46 | 14.3
13.5332 | 3900 | 249.6 | 150 | 115 | 35.1 | 15.7 | 30.2 | 199.8 | 0.055 | 2.98 | 3 | 421.3 | 169.4 | 14.46 | 14.3
13.5443 | 3901 | 250.6 | 150.1 | 114.9 | 35.1 | 15.7 | 30.3 | 200.4 | 0.05 | 3 | 3 | 422.4 | 170.6 | 14.46 | 14.28
13.5554 | 3897 | 249.8 | 150.1 | 114.9 | 35.1 | 15.8 | 30.3 | 200.5 | 0.052 | 3.03 | 3.01 | 422.9 | 170.1 | 14.48 | 14.27
13.5665 | 3906 | 250.3 | 150.1 | 115.1 | 35.1 | 15.7 | 30.2 | 203.5 | 0.05 | 2.99 | 2.98 | 421.6 | 168.8 | 14.48 | 14.3
13.5776 | 3898 | 249.5 | 150.1 | 115.1 | 35.1 | 15.7 | 30 | 203.8 | 0.052 | 2.99 | 3 | 421.2 | 169.9 | 14.49 | 14.29
13.5888 | 3904 | 249.8 | 149.9 | 115.1 | 35.1 | 15.7 | 29.8 | 202.5 | 0.05 | 3 | 3 | 421.9 | 169.3 | 14.45 | 14.29
13.5999 | 3898 | 250 | 150.2 | 114.9 | 35.2 | 15.7 | 30 | 200.9 | 0.053 | 2.99 | 2.98 | 421 | 169.6 | 14.46 | 14.28
13.611 | 3904 | 249.7 | 150.3 | 115 | 35 | 15.7 | 30.1 | 201 | 0.051 | 3.03 | 3.03 | 422.5 | 169.8 | 14.46 | 14.32
13.6221 | 3901 | 250.1 | 150.1 | 115 | 35.1 | 15.6 | 30.3 | 201.1 | 0.054 | 3.02 | 3.01 | 420.9 | 170.3 | 14.46 | 14.29
13.6332 | 3898 | 249.4 | 150.1 | 115 | 35.1 | 15.7 | 30.3 | 201.6 | 0.052 | 3.01 | 2.97 | 421.9 | 170.1 | 14.48 | 14.29
13.6443 | 3899 | 250.7 | 150.1 | 114.9 | 35.2 | 15.7 | 30.2 | 201.8 | 0.05 | 3 | 2.97 | 420.7 | 170.1 | 14.45 | 14.29
13.6554 | 3903 | 250 | 150.1 | 115 | 35.2 | 15.7 | 30 | 200.8 | 0.052 | 3.04 | 3.01 | 421.8 | 170 | 14.45 | 14.28
13.6665 | 3898 | 250.5 | 150.1 | 115 | 35.1 | 15.8 | 29.8 | 200 | 0.05 | 3.03 | 3.04 | 421.6 | 169.7 | 14.46 | 14.3
13.6776 | 3899 | 250.3 | 150.1 | 115.1 | 34.9 | 15.8 | 29.8 | 200.6 | 0.052 | 3.01 | 3.03 | 420.7 | 169.8 | 14.45 | 14.29
13.6888 | 3895 | 249.9 | 150 | 115 | 35 | 15.7 | 30.1 | 201 | 0.051 | 3.03 | 3 | 421 | 170.2 | 14.46 | 14.31
13.6999 | 3898 | 250.3 | 150.1 | 115 | 35.2 | 15.6 | 30.3 | 201.5 | 0.047 | 3 | 3.01 | 421.9 | 169.8 | 14.46 | 14.29
13.711 | 3897 | 249.6 | 150.1 | 115.1 | 35.2 | 15.7 | 30.4 | 201.4 | 0.05 | 2.96 | 2.96 | 420.5 | 170.1 | 14.47 | 14.29
13.7221 | 3901 | 249.2 | 150.1 | 115.1 | 35.2 | 15.7 | 30.4 | 200.7 | 0.053 | 2.98 | 2.99 | 420.9 | 169 | 14.48 | 14.3
13.7332 | 3900 | 249.6 | 150.1 | 115 | 35.1 | 15.7 | 30.1 | 200.4 | 0.052 | 2.99 | 3.03 | 422.2 | 170.2 | 14.45 | 14.3
13.7443 | 3902 | 249.5 | 150.1 | 115 | 34.9 | 15.7 | 29.9 | 199.7 | 0.05 | 3 | 3.01 | 421.1 | 169.4 | 14.46 | 14.3
13.7554 | 3898 | 249.5 | 150.1 | 115 | 35.1 | 15.8 | 29.9 | 201.3 | 0.055 | 2.97 | 3 | 422.7 | 170.7 | 14.47 | 14.3
13.7665 | 3901 | 250.9 | 150.1 | 114.9 | 35.1 | 15.8 | 29.8 | 198.9 | 0.046 | 3.02 | 3.03 | 421.6 | 170.2 | 14.46 | 14.29
13.7776 | 3900 | 249.9 | 150.1 | 115 | 35 | 15.8 | 30 | 202.9 | 0.047 | 2.99 | 3.01 | 421.9 | 169.8 | 14.48 | 14.28
13.7888 | 3901 | 250.4 | 150.1 | 114.9 | 35.1 | 15.7 | 30.2 | 200.9 | 0.048 | 3.01 | 3 | 420.8 | 170.2 | 14.46 | 14.31
13.7999 | 3905 | 250.1 | 150.2 | 115 | 35.1 | 15.7 | 30.4 | 201.2 | 0.048 | 3.03 | 3 | 423.7 | 169.8 | 14.45 | 14.29
13.811 | 3900 | 249.5 | 150.1 | 115 | 35 | 15.8 | 30.4 | 199.3 | 0.049 | 3 | 3 | 422.8 | 170.5 | 14.47 | 14.3
13.8221 | 3895 | 249.9 | 150 | 114.9 | 35 | 15.7 | 30.1 | 202.8 | 0.05 | 3.02 | 2.99 | 423.6 | 169.8 | 14.47 | 14.31
13.8332 | 3902 | 249.4 | 150.1 | 114.9 | 35.1 | 15.7 | 29.9 | 201.4 | 0.055 | 3.03 | 3.03 | 422.7 | 170.4 | 14.46 | 14.29
13.8443 | 3897 | 249.9 | 150 | 114.9 | 35.2 | 15.7 | 29.8 | 200.9 | 0.048 | 3 | 3 | 421.2 | 170.2 | 14.46 | 14.3
13.8554 | 3902 | 249.8 | 150.1 | 115 | 35 | 15.7 | 29.8 | 200.6 | 0.049 | 2.98 | 3 | 421.9 | 169.5 | 14.45 | 14.28
13.8665 | 3902 | 249.9 | 150.1 | 114.9 | 35.1 | 15.6 | 30 | 201.5 | 0.051 | 2.99 | 3.01 | 421.3 | 170.3 | 14.48 | 14.29
13.8776 | 3900 | 249.5 | 150.1 | 115 | 35.1 | 15.6 | 30.2 | 201.6 | 0.051 | 2.98 | 2.98 | 422.2 | 170 | 14.46 | 14.29
13.8887 | 3900 | 249.5 | 150.1 | 115 | 35.1 | 15.7 | 30.3 | 202.2 | 0.05 | 3 | 2.96 | 422.7 | 170 | 14.45 | 14.29
13.8999 | 3902 | 250.1 | 150 | 115 | 35 | 15.7 | 30.3 | 200 | 0.048 | 3.04 | 3.02 | 423 | 170.4 | 14.46 | 14.31
13.911 | 3897 | 250.6 | 150.1 | 115 | 35 | 15.7 | 30.3 | 200.4 | 0.049 | 3.01 | 3 | 422.4 | 169.5 | 14.48 | 14.28
13.9221 | 3897 | 251.3 | 150.1 | 115 | 35.2 | 15.8 | 30.1 | 202.7 | 0.049 | 2.99 | 2.98 | 421.2 | 168.8 | 14.45 | 14.29
13.9332 | 3908 | 248.9 | 150.1 | 114.9 | 35.1 | 15.8 | 29.8 | 200.2 | 0.051 | 3.01 | 3.02 | 422.6 | 170.2 | 14.47 | 14.29
13.9443 | 3904 | 250.1 | 150.2 | 115 | 35 | 15.7 | 29.8 | 202.1 | 0.049 | 3.02 | 3.04 | 421.9 | 169.8 | 14.46 | 14.29
13.9554 | 3897 | 250.2 | 150.2 | 114.9 | 35.1 | 15.7 | 30 | 201.9 | 0.051 | 3 | 2.96 | 421.1 | 169.9 | 14.46 | 14.31
13.9665 | 3899 | 249.4 | 150.1 | 115 | 35.1 | 15.7 | 30.2 | 200.5 | 0.055 | 3.03 | 2.99 | 420.6 | 170.2 | 14.47 | 14.3
13.9776 | 3901 | 249.7 | 150.2 | 115 | 35.1 | 15.7 | 30.3 | 201 | 0.051 | 2.97 | 3.02 | 421.1 | 169.7 | 14.47 | 14.29
13.9887 | 3900 | 249.3 | 150.1 | 114.9 | 35.1 | 15.6 | 30.3 | 202.3 | 0.052 | 2.96 | 2.99 | 422.5 | 170.6 | 14.46 | 14.28
13.9999 | 3895 | 250.9 | 150.1 | 115 | 35 | 15.6 | 30.2 | 202.5 | 0.054 | 3.01 | 2.99 | 421.9 | 169.8 | 14.47 | 14.3
14.011 | 3898 | 250.2 | 150.1 | 115 | 35.1 | 15.7 | 29.9 | 201.1 | 0.053 | 2.98 | 2.99 | 421.3 | 170.2 | 14.46 | 14.29
14.0221 | 3898 | 250.3 | 150.1 | 115 | 35.1 | 15.7 | 29.8 | 201.1 | 0.052 | 3 | 3 | 422.9 | 169.7 | 14.46 | 14.27
14.0332 | 3896 | 249.6 | 150.1 | 114.9 | 35 | 15.7 | 29.8 | 201.1 | 0.053 | 3 | 3.01 | 420.5 | 169.6 | 14.46 | 14.29
14.0443 | 3900 | 249.7 | 150.1 | 115 | 34.9 | 15.6 | 29.9 | 201 | 0.05 | 2.98 | 2.99 | 422.3 | 169.9 | 14.45 | 14.28
14.0554 | 3901 | 249.9 | 150.3 | 115 | 35.3 | 15.7 | 30.3 | 201.5 | 0.049 | 2.98 | 2.99 | 422.3 | 170.2 | 14.47 | 14.27
14.0665 | 3898 | 249.2 | 150.1 | 115 | 35.2 | 15.7 | 30.3 | 202 | 0.053 | 3 | 3.04 | 421.1 | 170.2 | 14.45 | 14.3
14.0776 | 3901 | 250.4 | 150.1 | 115 | 35.2 | 15.8 | 30.4 | 202.1 | 0.05 | 3.02 | 3.02 | 422.4 | 169.7 | 14.47 | 14.3
14.0887 | 3905 | 249.8 | 150.1 | 114.9 | 35 | 15.7 | 30.3 | 201.5 | 0.05 | 3.01 | 3.02 | 423.2 | 169.9 | 14.46 | 14.29
14.0999 | 3896 | 250.7 | 150.1 | 114.9 | 35 | 15.8 | 30.1 | 203.5 | 0.051 | 3 | 2.99 | 423.4 | 171 | 14.46 | 14.3
14.111 | 3899 | 249.8 | 150.1 | 115 | 35.1 | 15.7 | 29.9 | 200.6 | 0.049 | 3.01 | 2.98 | 419.9 | 170 | 14.46 | 14.29
14.1221 | 3900 | 249.7 | 149.9 | 115 | 35.1 | 15.6 | 29.8 | 199.2 | 0.049 | 3 | 2.98 | 420.8 | 169.9 | 14.47 | 14.29
14.1332 | 3897 | 250.8 | 149.9 | 115 | 35 | 15.6 | 29.8 | 201.5 | 0.05 | 2.97 | 2.95 | 422.2 | 170.3 | 14.49 | 14.29
14.1443 | 3897 | 250.1 | 150.1 | 114.9 | 35.1 | 15.7 | 30.2 | 201.3 | 0.05 | 3 | 3 | 422.8 | 170.3 | 14.46 | 14.29
14.1554 | 3895 | 250.4 | 150.1 | 115 | 35.1 | 15.7 | 30.3 | 201.9 | 0.048 | 2.98 | 3.01 | 422.5 | 170.8 | 14.46 | 14.31
14.1665 | 3901 | 250.1 | 150.1 | 115 | 35.1 | 15.6 | 30.3 | 200.5 | 0.052 | 2.98 | 3.01 | 422.4 | 170.6 | 14.46 | 14.3
14.1776 | 3898 | 250.1 | 150.1 | 115 | 35 | 15.7 | 30.3 | 201.7 | 0.052 | 3.03 | 2.99 | 421.3 | 169.9 | 14.48 | 14.29
14.1887 | 3903 | 249.5 | 150.2 | 115 | 35.1 | 15.7 | 30.2 | 198.6 | 0.052 | 2.97 | 2.99 | 422.1 | 170.4 | 14.47 | 14.29
14.1999 | 3899 | 249.6 | 150.2 | 115 | 35.1 | 15.8 | 30 | 202 | 0.051 | 3.01 | 3.01 | 422.9 | 169.9 | 14.48 | 14.29
14.211 | 3902 | 250.1 | 150.1 | 115 | 35.1 | 15.7 | 29.8 | 200.5 | 0.051 | 3.02 | 3 | 422.1 | 169.6 | 14.45 | 14.29
14.2221 | 3902 | 250.7 | 150.1 | 115 | 35.1 | 15.7 | 29.8 | 201.1 | 0.049 | 3 | 3.02 | 420.5 | 170.4 | 14.45 | 14.28
14.2332 | 3902 | 250.5 | 149.8 | 114.9 | 35 | 15.7 | 30 | 201.4 | 0.05 | 3.03 | 3 | 423.7 | 170.2 | 14.46 | 14.3
14.2443 | 3896 | 249.6 | 150 | 115 | 35.2 | 15.7 | 30.2 | 200.6 | 0.05 | 3.03 | 3.01 | 423.2 | 170 | 14.45 | 14.27
14.2554 | 3905 | 251.1 | 150.1 | 115.1 | 35.2 | 15.6 | 30.3 | 201.4 | 0.047 | 2.98 | 3 | 421.3 | 170.2 | 14.47 | 14.3
14.2665 | 3900 | 250.3 | 149.9 | 115 | 34.9 | 15.7 | 30.3 | 201.3 | 0.049 | 3.01 | 3 | 421.7 | 169.7 | 14.47 | 14.3
14.2776 | 3898 | 250.4 | 150.2 | 114.8 | 35.1 | 15.7 | 30.2 | 199.7 | 0.048 | 3.02 | 3 | 421.8 | 170.7 | 14.48 | 14.31
14.2887 | 3894 | 250.1 | 150.2 | 115 | 35.1 | 15.6 | 30 | 204.3 | 0.051 | 2.99 | 2.99 | 423.3 | 170.2 | 14.45 | 14.32
14.2999 | 3898 | 250.5 | 150.1 | 115.1 | 35.2 | 15.6 | 29.9 | 201.7 | 0.05 | 2.99 | 2.96 | 423.6 | 170.4 | 14.45 | 14.29
14.311 | 3902 | 249.6 | 150.1 | 115.1 | 35.1 | 15.7 | 29.9 | 201.1 | 0.045 | 3.01 | 2.96 | 423 | 169.4 | 14.46 | 14.3
14.3221 | 3898 | 250.2 | 150.1 | 115 | 35.2 | 15.7 | 29.9 | 201 | 0.051 | 2.98 | 2.99 | 420.4 | 169.9 | 14.48 | 14.28
14.3332 | 3903 | 249.7 | 150.1 | 115 | 35.1 | 15.7 | 30.3 | 202.4 | 0.045 | 2.98 | 3.01 | 422.7 | 170 | 14.46 | 14.31
14.3443 | 3900 | 250.6 | 150.1 | 115 | 35.1 | 15.7 | 30.2 | 201.2 | 0.048 | 3 | 3.02 | 421.2 | 170.2 | 14.46 | 14.29
14.3554 | 3900 | 249.9 | 150 | 115 | 35.1 | 15.7 | 30.4 | 200.7 | 0.053 | 3 | 2.98 | 422.6 | 169.3 | 14.45 | 14.29
14.3665 | 3899 | 249.6 | 150.1 | 115.1 | 35.1 | 15.8 | 30.2 | 202.1 | 0.051 | 3 | 2.99 | 422.5 | 169.7 | 14.46 | 14.29
14.3776 | 3898 | 250.5 | 150.1 | 114.9 | 35.2 | 15.8 | 30.1 | 201.7 | 0.045 | 2.98 | 3.01 | 423 | 170.4 | 14.44 | 14.3
14.3887 | 3900 | 250.3 | 150 | 114.9 | 35.1 | 15.8 | 29.9 | 204.4 | 0.047 | 3.05 | 3.02 | 421.6 | 169.3 | 14.46 | 14.28
14.3999 | 3902 | 250.3 | 150.1 | 115.1 | 34.9 | 15.8 | 29.9 | 200.3 | 0.049 | 2.96 | 3.03 | 421 | 169.3 | 14.47 | 14.29
14.411 | 3902 | 250.2 | 150.2 | 114.9 | 35.1 | 15.7 | 30 | 199.8 | 0.046 | 2.98 | 2.98 | 422.6 | 170.2 | 14.45 | 14.31
14.4221 | 3898 | 249.7 | 150.1 | 115.1 | 35.1 | 15.8 | 30.2 | 200 | 0.048 | 2.99 | 3.01 | 422.7 | 170.5 | 14.45 | 14.28
14.4332 | 3901 | 250.1 | 150.1 | 115.1 | 35.1 | 15.8 | 30.2 | 200.9 | 0.052 | 2.97 | 3.01 | 422 | 169.7 | 14.47 | 14.3
14.4443 | 3903 | 250.5 | 150.2 | 115.1 | 35.1 | 15.7 | 30.3 | 199 | 0.048 | 3.01 | 3 | 422.7 | 170.2 | 14.47 | 14.28
14.4554 | 3897 | 250 | 150.1 | 115.1 | 35.2 | 15.8 | 30.3 | 202.5 | 0.055 | 2.99 | 3.02 | 423.2 | 169.7 | 14.47 | 14.27
14.4665 | 3899 | 250.9 | 150.2 | 115.1 | 35.2 | 15.8 | 30.1 | 200.9 | 0.046 | 3.03 | 3 | 421.2 | 169.2 | 14.45 | 14.31
14.4776 | 3903 | 250.7 | 150.1 | 115 | 35.1 | 15.9 | 29.9 | 200.5 | 0.046 | 3.01 | 2.99 | 422.9 | 169.9 | 14.45 | 14.29
14.4887 | 3898 | 249 | 150.1 | 115.1 | 35.1 | 15.8 | 29.8 | 201.1 | 0.048 | 2.99 | 2.99 | 422.3 | 169.5 | 14.46 | 14.29
14.4999 | 3901 | 249.3 | 150.1 | 115 | 35.1 | 15.7 | 29.9 | 202.4 | 0.048 | 3 | 2.97 | 421.7 | 169.8 | 14.48 | 14.31
14.511 | 3900 | 250.1 | 150.1 | 115 | 35.1 | 15.9 | 30.2 | 201 | 0.032 | 3.02 | 3.04 | 421.3 | 170 | 14.47 | 14.3
14.5221 | 3898 | 250.1 | 150.1 | 115.1 | 35.1 | 16 | 30.2 | 202.1 | 0.051 | 3.01 | 3.02 | 423.9 | 170.3 | 14.47 | 14.28
14.5332 | 3906 | 250 | 150.1 | 115.1 | 35.1 | 15.9 | 30.4 | 203.2 | 0.05 | 2.99 | 2.98 | 421.6 | 169.9 | 14.48 | 14.3
14.5443 | 3901 | 251.2 | 150.1 | 115.1 | 35.1 | 15.8 | 30.3 | 201.1 | 0.05 | 3.01 | 2.99 | 421.9 | 170.1 | 14.46 | 14.31
14.5554 | 3898 | 250.2 | 150.1 | 115.1 | 35.1 | 15.8 | 30.2 | 201.4 | 0.055 | 2.97 | 2.99 | 422.6 | 169.6 | 14.47 | 14.29
14.5665 | 3902 | 250 | 150.1 | 115.1 | 35.1 | 15.9 | 29.8 | 200 | 0.052 | 2.97 | 2.98 | 422.1 | 169.3 | 14.46 | 14.29
14.5776 | 3902 | 250 | 150.1 | 115 | 35.2 | 15.9 | 29.8 | 199.1 | 0.053 | 3 | 2.99 | 423.7 | 169.7 | 14.46 | 14.3
14.5887 | 3902 | 249.6 | 150.1 | 115 | 35.1 | 15.8 | 29.9 | 200.1 | 0.055 | 3.03 | 2.98 | 422.5 | 170.3 | 14.47 | 14.31
14.5999 | 3901 | 249.9 | 150.1 | 114.9 | 34.9 | 15.9 | 30.1 | 200.5 | 0.051 | 2.98 | 3.02 | 423 | 169.5 | 14.48 | 14.28
14.611 | 3905 | 249.7 | 150.1 | 115.1 | 35 | 16 | 30.3 | 201.7 | 0.049 | 2.99 | 3.01 | 420.8 | 169.9 | 14.46 | 14.28
14.6221 | 3900 | 251.1 | 150.1 | 115 | 35.2 | 15.9 | 30.4 | 201.3 | 0.046 | 2.99 | 3.01 | 423 | 170.3 | 14.47 | 14.29
14.6332 | 3900 | 250.2 | 150.1 | 114.9 | 35.1 | 15.9 | 30.3 | 200.3 | 0.053 | 2.98 | 3.02 | 422.7 | 170.5 | 14.45 | 14.3
14.6443 | 3905 | 249.6 | 150.1 | 114.9 | 35.2 | 15.9 | 30.2 | 201 | 0.05 | 2.99 | 2.96 | 422.7 | 169.4 | 14.47 | 14.3
14.6554 | 3904 | 250.4 | 150.1 | 115.1 | 35.2 | 15.9 | 30 | 199.7 | 0.051 | 3.03 | 2.97 | 422.2 | 169.5 | 14.49 | 14.3
14.6665 | 3898 | 250.1 | 150.1 | 115 | 35.1 | 15.9 | 29.9 | 202.4 | 0.053 | 2.97 | 3 | 422.9 | 169.3 | 14.45 | 14.3
14.6776 | 3898 | 250.2 | 150.1 | 114.9 | 35.1 | 15.9 | 29.9 | 199.1 | 0.05 | 2.97 | 3 | 422.2 | 170.7 | 14.46 | 14.31
14.6887 | 3905 | 250.6 | 150 | 115 | 35.1 | 15.9 | 30.1 | 202.5 | 0.045 | 3.04 | 3.01 | 420.5 | 170.1 | 14.44 | 14.29
14.6999 | 3898 | 249.1 | 150.1 | 115.1 | 35 | 15.9 | 30.2 | 202.8 | 0.05 | 3.01 | 2.99 | 423.4 | 169.9 | 14.48 | 14.31
14.711 | 3889 | 250.9 | 150.2 | 115 | 35.2 | 15.9 | 30.3 | 202.3 | 0.046 | 3.03 | 3 | 422.4 | 170.2 | 14.46 | 14.28
14.7221 | 3899 | 249.6 | 150.2 | 115 | 35.2 | 15.9 | 30.3 | 199.6 | 0.051 | 2.99 | 2.98 | 418.8 | 169.2 | 14.47 | 14.3
14.7332 | 3902 | 250 | 150.2 | 115.1 | 35.1 | 16 | 30.1 | 201.9 | 0.047 | 3 | 3.03 | 420.9 | 169.6 | 14.47 | 14.3
14.7443 | 3894 | 249.8 | 150.1 | 115.1 | 35 | 16 | 29.9 | 201.9 | 0.052 | 3.01 | 3.01 | 422.1 | 169.9 | 14.46 | 14.28
14.7554 | 3896 | 250.1 | 150.1 | 115 | 35 | 15.8 | 29.9 | 201.8 | 0.053 | 2.98 | 3 | 419.8 | 170.6 | 14.46 | 14.31
14.7665 | 3900 | 250.4 | 150.1 | 114.9 | 35.1 | 15.9 | 30 | 202.8 | 0.047 | 2.99 | 3.01 | 421.3 | 169.8 | 14.44 | 14.3
14.7776 | 3899 | 249.6 | 150.1 | 114.8 | 35.2 | 16 | 30.1 | 200 | 0.048 | 3.01 | 3 | 421 | 170 | 14.44 | 14.3
14.7887 | 3903 | 250.6 | 150 | 114.9 | 35.1 | 15.9 | 30.3 | 201.3 | 0.048 | 2.97 | 3 | 420.8 | 170.2 | 14.45 | 14.28
14.7999 | 3900 | 250 | 149.9 | 114.9 | 35 | 15.9 | 30.3 | 199.4 | 0.051 | 2.99 | 3.02 | 421.4 | 170.3 | 14.45 | 14.28
14.811 | 3898 | 249.8 | 150 | 115 | 35.1 | 15.9 | 30.1 | 200.9 | 0.052 | 3.01 | 3.02 | 421.8 | 169.8 | 14.45 | 14.29
14.8221 | 3901 | 250.5 | 150 | 115.1 | 35.1 | 15.9 | 29.9 | 202.6 | 0.052 | 2.99 | 2.97 | 420.8 | 169.3 | 14.48 | 14.29
14.8332 | 3900 | 250.5 | 150 | 115 | 35.2 | 15.9 | 29.8 | 202.1 | 0.048 | 2.99 | 3.01 | 421 | 170.9 | 14.46 | 14.29
14.8443 | 3898 | 251 | 150.1 | 114.9 | 35.2 | 15.9 | 30.1 | 200.9 | 0.048 | 2.99 | 2.97 | 420.8 | 170.4 | 14.46 | 14.3
14.8554 | 3899 | 250.5 | 150.1 | 115.1 | 34.9 | 16 | 30.1 | 200.8 | 0.049 | 3.01 | 3.03 | 421.3 | 170 | 14.46 | 14.28
14.8665 | 3901 | 250.2 | 150.2 | 115 | 35.1 | 16 | 30.3 | 198.8 | 0.05 | 2.98 | 2.97 | 421.8 | 170.6 | 14.47 | 14.3
14.8776 | 3899 | 250.2 | 150.2 | 115.1 | 35.1 | 16 | 30.3 | 201.8 | 0.051 | 3.01 | 3.02 | 422.1 | 169.9 | 14.46 | 14.29
14.8887 | 3903 | 249.6 | 150.2 | 114.9 | 35.2 | 15.9 | 30.1 | 202.5 | 0.047 | 3.02 | 2.97 | 422.3 | 170.2 | 14.45 | 14.32
14.8999 | 3896 | 249.8 | 150 | 115.1 | 35.1 | 16 | 29.9 | 201.4 | 0.051 | 3 | 2.96 | 419.9 | 170.4 | 14.47 | 14.29
14.911 | 3898 | 249.5 | 150.1 | 114.9 | 35.1 | 16.1 | 29.9 | 201.7 | 0.052 | 2.98 | 2.98 | 421.2 | 169.8 | 14.47 | 14.28
14.9221 | 3902 | 249.8 | 149.9 | 114.9 | 35.1 | 16 | 30 | 201.7 | 0.051 | 2.97 | 2.93 | 421.2 | 169.2 | 14.44 | 14.29
14.9332 | 3896 | 249.9 | 150.1 | 115 | 34.9 | 15.9 | 30.2 | 201.7 | 0.052 | 2.94 | 3 | 422.2 | 170 | 14.46 | 14.29
14.9443 | 3896 | 250.2 | 150 | 115 | 35.1 | 15.9 | 30.2 | 198.8 | 0.049 | 3.02 | 3.02 | 422.1 | 170.1 | 14.46 | 14.29
14.9554 | 3900 | 249.7 | 150.1 | 115 | 35.2 | 15.9 | 30.4 | 201.6 | 0.05 | 3.03 | 2.98 | 422.1 | 169 | 14.47 | 14.28
14.9665 | 3901 | 249.6 | 150.1 | 115.1 | 35.1 | 15.8 | 30.3 | 200.2 | 0.054 | 2.97 | 2.99 | 421.8 | 170.7 | 14.46 | 14.28
14.9776 | 3898 | 249.5 | 150.1 | 115 | 35.2 | 15.8 | 30.1 | 201.7 | 0.046 | 3 | 2.97 | 422 | 169.7 | 14.48 | 14.28
14.9887 | 3899 | 250 | 150.2 | 114.9 | 35.1 | 15.9 | 29.9 | 200 | 0.051 | 3.04 | 3.01 | 421.6 | 170.1 | 14.48 | 14.29
14.9999 | 3901 | 249.9 | 150.2 | 115.1 | 35.1 | 15.9 | 29.9 | 199.9 | 0.056 | 2.98 | 3 | 421.4 | 170.1 | 14.45 | 14.28
15.011 | 3905 | 248.4 | 150.1 | 115 | 35.1 | 15.9 | 30 | 201.2 | 0.05 | 3.01 | 3.01 | 422.1 | 169 | 14.46 | 14.3
15.0221 | 3903 | 251.1 | 150 | 115 | 35.1 | 15.8 | 30.2 | 202.4 | 0.047 | 3 | 3.02 | 421.9 | 169.3 | 14.47 | 14.3
15.0332 | 3898 | 249.8 | 149.9 | 115 | 34.9 | 15.9 | 30.2 | 200.8 | 0.052 | 2.98 | 2.97 | 421.3 | 170 | 14.49 | 14.28
15.0443 | 3900 | 251.2 | 150.1 | 114.9 | 35.2 | 15.8 | 30.3 | 200.3 | 0.047 | 2.99 | 3.03 | 421.8 | 170 | 14.46 | 14.3
15.0554 | 3903 | 249.7 | 150.1 | 115 | 35.1 | 15.8 | 30.3 | 202.2 | 0.045 | 3 | 3 | 423.2 | 169.5 | 14.46 | 14.28
15.0665 | 3899 | 249.6 | 149.9 | 115.1 | 35 | 15.9 | 30.1 | 201.7 | 0.049 | 2.96 | 2.98 | 421.9 | 170.5 | 14.47 | 14.31
15.0776 | 3894 | 249.9 | 149.9 | 115.1 | 35 | 15.9 | 29.9 | 201.4 | 0.051 | 3.01 | 2.98 | 422.2 | 169.4 | 14.44 | 14.29
15.0887 | 3900 | 249.7 | 150.1 | 115 | 35 | 15.8 | 29.8 | 200.8 | 0.05 | 3.02 | 3 | 421.9 | 170.3 | 14.46 | 14.3
15.0998 | 3900 | 250 | 150.1 | 115 | 35.1 | 15.8 | 29.9 | 199.7 | 0.047 | 3 | 3.04 | 422.5 | 170.3 | 14.46 | 14.3
15.111 | 3897 | 250.1 | 150.1 | 115 | 35.1 | 15.8 | 30.1 | 201.1 | 0.048 | 3 | 2.98 | 421.3 | 170.4 | 14.47 | 14.28
15.1221 | 3894 | 250.4 | 150.1 | 114.9 | 35.1 | 15.9 | 30.2 | 200.5 | 0.051 | 2.98 | 2.98 | 421.3 | 169.7 | 14.47 | 14.3
15.1332 | 3895 | 250.4 | 150.2 | 115 | 35.1 | 15.8 | 30.3 | 200 | 0.049 | 2.96 | 2.96 | 420.8 | 170.7 | 14.48 | 14.32
15.1443 | 3900 | 249.4 | 150.2 | 115 | 35.1 | 15.9 | 30.3 | 199.8 | 0.052 | 2.98 | 2.99 | 423.2 | 170.5 | 14.46 | 14.3
15.1554 | 3902 | 249.6 | 150.2 | 114.9 | 35.1 | 15.9 | 30.3 | 200.1 | 0.053 | 2.99 | 2.97 | 421.6 | 169.6 | 14.44 | 14.29
15.1665 | 3898 | 249.7 | 149.9 | 115 | 35.1 | 15.9 | 30.1 | 200.2 | 0.05 | 2.97 | 3 | 421.8 | 170.1 | 14.47 | 14.29
15.1776 | 3901 | 249.6 | 150.1 | 114.9 | 35.1 | 15.9 | 29.9 | 201.5 | 0.051 | 2.97 | 2.95 | 422.4 | 169.4 | 14.45 | 14.29
15.1887 | 3897 | 249.6 | 150 | 115 | 35 | 15.8 | 29.9 | 201 | 0.049 | 2.98 | 2.98 | 422.2 | 169.9 | 14.46 | 14.29
15.1998 | 3901 | 250.9 | 150.2 | 114.9 | 34.9 | 15.8 | 29.9 | 200.7 | 0.048 | 3.02 | 3.02 | 422.6 | 170.6 | 14.45 | 14.29
15.211 | 3896 | 249.5 | 150.1 | 115.1 | 35.2 | 15.8 | 30.1 | 201.2 | 0.053 | 3.01 | 2.97 | 421.1 | 170.7 | 14.47 | 14.29
15.2221 | 3898 | 249.6 | 150.2 | 115 | 35.2 | 15.7 | 30.3 | 202.1 | 0.049 | 2.99 | 3.01 | 420.9 | 170.4 | 14.48 | 14.28
15.2332 | 3897 | 250.9 | 150.3 | 115.1 | 35 | 15.7 | 30.3 | 199.5 | 0.054 | 2.99 | 2.97 | 422.4 | 169.7 | 14.46 | 14.29
15.2443 | 3898 | 250.5 | 150.1 | 115 | 35.1 | 15.7 | 30.1 | 201.2 | 0.05 | 2.98 | 2.96 | 422 | 170 | 14.47 | 14.29
15.2554 | 3900 | 251.4 | 150.1 | 114.9 | 35.2 | 15.7 | 30 | 199.8 | 0.047 | 2.99 | 3.01 | 421 | 169.5 | 14.46 | 14.29
15.2665 | 3900 | 250.1 | 150 | 114.9 | 35.2 | 15.8 | 29.8 | 201.2 | 0.049 | 3.03 | 3.02 | 422.1 | 170.7 | 14.47 | 14.3
15.2776 | 3894 | 249.1 | 150 | 115 | 35 | 15.8 | 29.9 | 200.6 | 0.055 | 3.02 | 3.01 | 422.7 | 169.7 | 14.46 | 14.29
15.2887 | 3898 | 250.4 | 150.1 | 115.1 | 35.1 | 15.8 | 30.2 | 198.1 | 0.048 | 2.98 | 3 | 422 | 170.2 | 14.45 | 14.3
15.2998 | 3902 | 250.1 | 150.2 | 115 | 35 | 15.8 | 30.3 | 201.6 | 0.047 | 3.01 | 3.01 | 421.4 | 169.7 | 14.46 | 14.29
15.311 | 3903 | 250.2 | 150.3 | 114.9 | 35.1 | 15.8 | 30.3 | 201 | 0.048 | 3.02 | 3.04 | 423.3 | 170 | 14.44 | 14.29
15.3221 | 3900 | 249.7 | 150.2 | 114.9 | 35.2 | 15.8 | 30.3 | 199 | 0.051 | 3 | 3.03 | 423.2 | 169.8 | 14.47 | 14.29
15.3332 | 3902 | 251 | 150.1 | 114.9 | 35.1 | 15.8 | 30.1 | 201.2 | 0.044 | 3.03 | 3 | 422.9 | 170 | 14.44 | 14.29
15.3443 | 3898 | 248.3 | 150.2 | 115.1 | 35.1 | 15.8 | 30 | 201.3 | 0.049 | 3 | 3 | 421.3 | 169.1 | 14.47 | 14.27
15.3554 | 3898 | 250.1 | 149.9 | 115.1 | 35.1 | 15.8 | 29.9 | 200.9 | 0.053 | 2.97 | 3 | 421.5 | 169.7 | 14.45 | 14.28
15.3665 | 3901 | 249.5 | 150.1 | 115 | 35.1 | 15.7 | 30 | 200.4 | 0.051 | 2.98 | 3 | 422.1 | 169.7 | 14.47 | 14.29
15.3776 | 3897 | 249.3 | 150 | 114.9 | 35 | 15.8 | 30.1 | 202.2 | 0.052 | 3.01 | 3.02 | 423.9 | 170.4 | 14.46 | 14.3
15.3887 | 3905 | 250.4 | 150.1 | 114.9 | 35.2 | 15.8 | 30.4 | 201.6 | 0.044 | 2.99 | 2.99 | 422.2 | 170.3 | 14.45 | 14.27
15.3998 | 3900 | 250.9 | 149.9 | 115 | 35.1 | 15.9 | 30.4 | 201.7 | 0.05 | 3.02 | 3 | 422.7 | 170.3 | 14.47 | 14.29
15.411 | 3899 | 250.3 | 150.1 | 114.9 | 35.1 | 15.8 | 30.2 | 200.9 | 0.053 | 3.03 | 3 | 422.3 | 170.6 | 14.48 | 14.29
15.4221 | 3898 | 248.6 | 150.2 | 114.9 | 35.1 | 15.8 | 30 | 201.9 | 0.044 | 2.95 | 2.94 | 422.1 | 170 | 14.48 | 14.29
15.4332 | 3898 | 249 | 150.1 | 115.1 | 35 | 15.9 | 29.7 | 201.8 | 0.055 | 3 | 2.99 | 422.9 | 170 | 14.47 | 14.29
15.4443 | 3903 | 249.4 | 150.1 | 115 | 35.1 | 15.8 | 29.7 | 201.9 | 0.057 | 3.02 | 3.01 | 421.8 | 170.4 | 14.46 | 14.29
15.4554 | 3894 | 250.2 | 150.1 | 114.9 | 35.1 | 15.8 | 29.9 | 200.4 | 0.054 | 2.99 | 3.03 | 420.3 | 170 | 14.43 | 14.32
15.4665 | 3898 | 249.6 | 150.1 | 114.9 | 35.2 | 15.8 | 30.2 | 198.8 | 0.056 | 2.98 | 2.96 | 422.1 | 170.1 | 14.49 | 14.27
15.4776 | 3901 | 249.8 | 150.1 | 114.9 | 35.1 | 15.8 | 30.3 | 201.1 | 0.054 | 3.02 | 3.01 | 422.2 | 170.6 | 14.47 | 14.29
15.4887 | 3899 | 250.3 | 149.9 | 114.9 | 35.1 | 15.8 | 30.3 | 202.3 | 0.057 | 2.99 | 3.02 | 420 | 170.3 | 14.47 | 14.28
15.4998 | 3900 | 249.7 | 150.1 | 114.9 | 35.1 | 15.8 | 30.4 | 201 | 0.049 | 2.99 | 3.02 | 421.3 | 170 | 14.47 | 14.29
15.511 | 3900 | 249.9 | 150.1 | 115 | 35.1 | 15.9 | 30.4 | 202.3 | 0.047 | 2.99 | 3.03 | 422.4 | 169.2 | 14.44 | 14.29
15.5221 | 3902 | 250 | 150 | 115.1 | 35.1 | 15.9 | 30 | 202.3 | 0.047 | 3 | 2.99 | 423.1 | 169.9 | 14.47 | 14.29
15.5332 | 3908 | 248.9 | 150.1 | 114.9 | 35.1 | 15.9 | 29.9 | 201.6 | 0.05 | 3.03 | 3.01 | 422.5 | 170.1 | 14.46 | 14.31
15.5443 | 3900 | 250.4 | 150.3 | 115.1 | 35.1 | 15.8 | 29.8 | 200.5 | 0.052 | 3.02 | 3.01 | 422 | 170.4 | 14.43 | 14.26
15.5554 | 3897 | 250.3 | 150.1 | 115.1 | 35.1 | 15.8 | 29.9 | 201.3 | 0.051 | 3.01 | 2.99 | 422.4 | 169.6 | 14.48 | 14.3
15.5665 | 3902 | 249.7 | 150.2 | 115 | 35.1 | 15.9 | 30.2 | 200.3 | 0.054 | 2.97 | 2.99 | 421.3 | 170.3 | 14.44 | 14.29
15.5776 | 3902 | 248.9 | 150.1 | 115.1 | 35.1 | 15.8 | 30.3 | 200.5 | 0.03 | 2.97 | 2.93 | 421.7 | 169.5 | 14.46 | 14.28
15.5887 | 3899 | 250.4 | 150.1 | 115 | 35 | 15.7 | 30.3 | 200.9 | 0.054 | 3 | 2.97 | 421.6 | 170.8 | 14.46 | 14.3
15.5998 | 3898 | 250.6 | 150 | 115 | 35 | 15.7 | 30.3 | 200.9 | 0.053 | 2.99 | 3.01 | 421.6 | 170.7 | 14.44 | 14.29
15.611 | 3904 | 249.6 | 149.9 | 115.1 | 35.1 | 15.8 | 29.9 | 201.5 | 0.048 | 3.04 | 3.05 | 422.9 | 169.9 | 14.46 | 14.31
15.6221 | 3900 | 249.3 | 150 | 115 | 35.1 | 15.8 | 29.7 | 201 | 0.048 | 3 | 2.95 | 422.1 | 170.3 | 14.45 | 14.31
15.6332 | 3898 | 250.5 | 150.2 | 114.9 | 35.1 | 15.8 | 29.9 | 199.6 | 0.046 | 3 | 2.99 | 422.1 | 170.5 | 14.48 | 14.31
15.6443 | 3906 | 249.9 | 150.1 | 115 | 35.1 | 15.9 | 30.1 | 201.8 | 0.042 | 2.99 | 2.99 | 420.1 | 169.4 | 14.46 | 14.28
15.6554 | 3900 | 250.2 | 150.1 | 115 | 35.2 | 15.9 | 30.2 | 202.4 | 0.046 | 3 | 2.99 | 421.4 | 170 | 14.46 | 14.3
15.6665 | 3898 | 250.2 | 150.1 | 114.9 | 35.1 | 16 | 30.4 | 199.8 | 0.046 | 2.97 | 3 | 421.4 | 170.6 | 14.47 | 14.29
15.6776 | 3902 | 249.2 | 150.1 | 114.9 | 35.1 | 16 | 30.4 | 200.7 | 0.047 | 3.02 | 3.01 | 421.9 | 170.7 | 14.46 | 14.28
15.6887 | 3898 | 250.8 | 150.1 | 115.1 | 35.1 | 15.9 | 30.4 | 201.5 | 0.045 | 3.01 | 3.02 | 422.5 | 169.9 | 14.47 | 14.28
15.6998 | 3902 | 249.5 | 150.1 | 115 | 35.1 | 16 | 30.1 | 201 | 0.049 | 2.97 | 3 | 423.2 | 170.2 | 14.44 | 14.28
15.711 | 3896 | 249.4 | 150.1 | 115 | 35 | 16 | 29.8 | 198.5 | 0.049 | 2.96 | 2.97 | 422.3 | 170.2 | 14.48 | 14.29
15.7221 | 3902 | 251 | 150.2 | 115.1 | 35.1 | 16 | 29.9 | 201.9 | 0.046 | 2.99 | 3.02 | 422.3 | 169.8 | 14.47 | 14.28
15.7332 | 3902 | 249.8 | 150.1 | 114.9 | 35.1 | 15.9 | 29.9 | 198.8 | 0.055 | 2.97 | 2.99 | 421.3 | 170.6 | 14.45 | 14.29
15.7443 | 3890 | 250.4 | 150.1 | 115 | 35.1 | 15.8 | 30.1 | 199.5 | 0.055 | 2.94 | 3 | 421.9 | 170.3 | 14.45 | 14.3
15.7554 | 3902 | 249.8 | 150.1 | 115 | 35.2 | 15.8 | 30.3 | 201.6 | 0.067 | 2.99 | 2.99 | 422.3 | 169.8 | 14.47 | 14.31
15.7665 | 3897 | 251 | 150.1 | 115.1 | 34.9 | 15.8 | 30.4 | 200.9 | 0.065 | 3.04 | 3.03 | 421.5 | 170.4 | 14.46 | 14.29
15.7776 | 3896 | 250.3 | 150.1 | 115 | 35.1 | 15.7 | 30.3 | 202.7 | 0.057 | 3.01 | 3.04 | 420.1 | 169.9 | 14.46 | 14.29
15.7887 | 3907 | 249 | 150.1 | 115.1 | 35.1 | 15.6 | 30.1 | 201.9 | 0.047 | 3.02 | 3 | 422.4 | 169.9 | 14.48 | 14.29
15.7998 | 3897 | 250.1 | 150.1 | 114.9 | 35.2 | 15.7 | 29.9 | 200.4 | 0.048 | 2.97 | 2.97 | 420.5 | 170.2 | 14.48 | 14.29
15.811 | 3899 | 250 | 150.2 | 115.1 | 35.2 | 15.7 | 29.8 | 199.7 | 0.047 | 2.99 | 2.98 | 420.3 | 170.2 | 14.46 | 14.3
15.8221 | 3903 | 249.7 | 150.2 | 115.1 | 35.1 | 15.8 | 29.9 | 200.5 | 0.048 | 2.98 | 3.02 | 421.3 | 170 | 14.45 | 14.29
15.8332 | 3899 | 249.1 | 150.1 | 114.9 | 35 | 15.8 | 30 | 202.4 | 0.05 | 2.99 | 3.01 | 422.2 | 169.8 | 14.48 | 14.31
15.8443 | 3905 | 249.6 | 150.1 | 114.9 | 35.1 | 15.7 | 30.3 | 201 | 0.049 | 3.02 | 2.99 | 421.2 | 170.4 | 14.45 | 14.28
15.8554 | 3905 | 249.2 | 150.2 | 115 | 35.1 | 15.6 | 30.4 | 201.5 | 0.051 | 2.96 | 2.98 | 421 | 169.8 | 14.44 | 14.28
15.8665 | 3897 | 249.7 | 150 | 114.9 | 35.1 | 15.7 | 30.4 | 202.8 | 0.053 | 3.01 | 3 | 421.3 | 169.9 | 14.46 | 14.28
15.8776 | 3899 | 249.9 | 150 | 115 | 35.2 | 15.7 | 30.1 | 201.4 | 0.05 | 3 | 2.99 | 422 | 170.3 | 14.45 | 14.29
15.8887 | 3898 | 250.5 | 150.1 | 115.1 | 35.1 | 15.7 | 29.9 | 201.9 | 0.055 | 2.98 | 3.02 | 421.6 | 169.9 | 14.46 | 14.31
15.8998 | 3903 | 250 | 150.1 | 115 | 35 | 15.7 | 29.8 | 200.8 | 0.047 | 2.97 | 2.98 | 421.1 | 168.9 | 14.44 | 14.29
15.911 | 3904 | 250.1 | 150.2 | 114.9 | 35 | 15.7 | 29.8 | 200.5 | 0.047 | 3.02 | 3.02 | 421.6 | 170 | 14.47 | 14.29
15.9221 | 3898 | 249.8 | 150.2 | 114.9 | 35.1 | 15.7 | 30 | 200.5 | 0.035 | 3.04 | 2.97 | 421.5 | 170.4 | 14.48 | 14.3
15.9332 | 3896 | 249.7 | 150.1 | 115.1 | 35.1 | 15.6 | 30.1 | 202.1 | 0.03 | 3 | 2.97 | 420.7 | 170.2 | 14.44 | 14.29
15.9443 | 3898 | 250 | 150.1 | 115.1 | 35.1 | 15.7 | 30.3 | 199.4 | 0.031 | 3.01 | 2.93 | 421 | 169.8 | 14.45 | 14.28
15.9554 | 3898 | 249.6 | 150.1 | 115 | 35 | 15.7 | 30.2 | 200.7 | 0.054 | 3.01 | 3.01 | 420.2 | 170.3 | 14.47 | 14.28
15.9665 | 3900 | 249.5 | 150.2 | 115.1 | 35.1 | 15.6 | 30.4 | 200 | 0.053 | 3.01 | 3 | 421 | 169.9 | 14.47 | 14.3
15.9776 | 3902 | 250.3 | 150 | 115.1 | 35.1 | 15.5 | 30.3 | 201.6 | 0.05 | 3.01 | 2.99 | 422.7 | 170.4 | 14.46 | 14.28
15.9887 | 3900 | 249.3 | 150.2 | 114.9 | 35.2 | 15.6 | 30.3 | 201 | 0.041 | 3.01 | 3.02 | 421 | 170.3 | 14.47 | 14.31
15.9998 | 3899 | 249.9 | 150.1 | 115 | 35.2 | 15.7 | 29.9 | 201.5 | 0.051 | 3.01 | 2.95 | 421.5 | 170 | 14.47 | 14.28 | 36.34
16.011 | 3901 | 250.8 | 149.9 | 114.9 | 35.2 | 15.6 | 29.7 | 201 | 0.05 | 3.03 | 3.02 | 419.7 | 169.8 | 14.44 | 14.28
16.0221 | 3897 | 250 | 150.1 | 114.8 | 35.1 | 15.6 | 29.8 | 200.8 | 0.051 | 2.98 | 2.99 | 420.7 | 169.8 | 14.48 | 14.3
16.0332 | 3904 | 250.3 | 150.1 | 115.1 | 35 | 15.8 | 30.1 | 199.1 | 0.049 | 2.99 | 3.02 | 420 | 170.4 | 14.45 | 14.28
16.0443 | 3901 | 248.7 | 149.9 | 114.9 | 34.9 | 15.7 | 30.1 | 201.1 | 0.052 | 2.99 | 3.01 | 421.9 | 170.7 | 14.46 | 14.29
16.0554 | 3898 | 250 | 149.9 | 115 | 34.9 | 15.7 | 30.1 | 200.3 | 0.052 | 3.02 | 3.01 | 421.3 | 169.9 | 14.45 | 14.3
16.0665 | 3902 | 250.1 | 150.1 | 114.9 | 35.2 | 15.7 | 30.2 | 199.4 | 0.053 | 3 | 2.98 | 421.8 | 170.4 | 14.48 | 14.27
16.0776 | 3899 | 249.7 | 150.2 | 115 | 35.3 | 15.7 | 30.3 | 201 | 0.045 | 3.02 | 3.03 | 421.4 | 170.2 | 14.47 | 14.31
16.0887 | 3900 | 250.5 | 150.1 | 115.1 | 35.1 | 15.7 | 30.3 | 201.9 | 0.049 | 3.02 | 3 | 421 | 170.2 | 14.45 | 14.31
16.0998 | 3897 | 249.6 | 150.1 | 115 | 35.1 | 15.7 | 30.1 | 202 | 0.053 | 2.99 | 3 | 420.8 | 169.1 | 14.46 | 14.29
16.1109 | 3900 | 249.9 | 150.1 | 114.8 | 34.9 | 15.6 | 29.8 | 201.9 | 0.048 | 2.96 | 2.97 | 421.6 | 169.6 | 14.47 | 14.29
16.1221 | 3897 | 250.6 | 150.2 | 114.9 | 35.1 | 15.7 | 29.8 | 200.8 | 0.051 | 3.02 | 3.01 | 421.1 | 169.9 | 14.46 | 14.3
16.1332 | 3901 | 249.8 | 150.1 | 115 | 35.1 | 15.7 | 30.1 | 199.9 | 0.049 | 3 | 3.01 | 421.6 | 170.1 | 14.47 | 14.31
16.1443 | 3901 | 249.9 | 150.1 | 115.1 | 35.1 | 15.6 | 30.3 | 200.6 | 0.053 | 3.03 | 3.02 | 421.6 | 170.5 | 14.44 | 14.31
16.1554 | 3904 | 249.8 | 150.2 | 115.1 | 35.1 | 15.8 | 30.4 | 201 | 0.048 | 3.03 | 3 | 420.8 | 170.2 | 14.47 | 14.3
16.1665 | 3902 | 250.1 | 150.1 | 115 | 35 | 15.8 | 30.4 | 202.2 | 0.048 | 2.99 | 2.99 | 421 | 169.3 | 14.46 | 14.29
16.1776 | 3898 | 249.3 | 149.9 | 115 | 35.1 | 15.7 | 30.2 | 203.3 | 0.053 | 3.03 | 2.99 | 422.8 | 170.1 | 14.46 | 14.3
16.1887 | 3905 | 249.7 | 150.1 | 115 | 35.1 | 15.7 | 30 | 201.2 | 0.051 | 3.01 | 2.97 | 420.9 | 170.1 | 14.43 | 14.28
16.1998 | 3903 | 249.3 | 150.1 | 115.1 | 35.1 | 15.7 | 29.7 | 200.7 | 0.056 | 2.98 | 3 | 421.6 | 169.8 | 14.45 | 14.27
16.2109 | 3897 | 250.5 | 150.1 | 115 | 35.1 | 15.7 | 29.8 | 200.2 | 0.049 | 2.98 | 3.03 | 421.8 | 169.8 | 14.47 | 14.29
16.2221 | 3895 | 250.4 | 150.3 | 114.9 | 35.1 | 15.7 | 29.9 | 202.8 | 0.052 | 3 | 3.02 | 421.7 | 169.4 | 14.49 | 14.29
16.2332 | 3900 | 250.7 | 150.2 | 115 | 35.1 | 15.6 | 30.3 | 201.5 | 0.051 | 2.99 | 3 | 420.5 | 169.7 | 14.46 | 14.3
16.2443 | 3898 | 250.5 | 150.2 | 115 | 35.2 | 15.7 | 30.3 | 200.9 | 0.052 | 2.99 | 2.98 | 422.6 | 170 | 14.48 | 14.27
16.2554 | 3898 | 249.7 | 150.1 | 115 | 35.1 | 15.7 | 30.6 | 200.9 | 0.052 | 3.02 | 2.97 | 421.9 | 169.9 | 14.46 | 14.3
16.2665 | 3901 | 249.9 | 150 | 114.9 | 35.1 | 15.7 | 30.3 | 201.4 | 0.049 | 3.01 | 2.97 | 422.1 | 169.8 | 14.44 | 14.28
16.2776 | 3898 | 250.3 | 149.9 | 115 | 35.2 | 15.6 | 30.1 | 203.1 | 0.054 | 2.97 | 2.97 | 421.2 | 169.9 | 14.46 | 14.3
16.2887 | 3899 | 249.8 | 150.2 | 115.1 | 35.1 | 15.7 | 29.9 | 202.1 | 0.052 | 3 | 2.98 | 422 | 170 | 14.47 | 14.29
16.2998 | 3902 | 249.9 | 150.2 | 115.1 | 35 | 15.8 | 29.8 | 200.2 | 0.052 | 2.97 | 3.01 | 420.2 | 170.2 | 14.46 | 14.26
16.3109 | 3898 | 249.5 | 150.2 | 115 | 35.2 | 15.8 | 30 | 201.9 | 0.054 | 2.99 | 3.01 | 422.3 | 169.9 | 14.49 | 14.3
16.3221 | 3896 | 250 | 150.2 | 115 | 35.2 | 15.7 | 30.1 | 198.7 | 0.053 | 3.01 | 3.02 | 422.3 | 170.3 | 14.48 | 14.29
16.3332 | 3903 | 249.8 | 150.1 | 115 | 35.2 | 15.7 | 30.4 | 201.6 | 0.052 | 3 | 3.04 | 421.6 | 169.9 | 14.46 | 14.3
16.3443 | 3902 | 249.1 | 149.9 | 115.1 | 35 | 15.7 | 30.4 | 201.9 | 0.055 | 3.02 | 2.99 | 421.8 | 169.9 | 14.46 | 14.28
16.3554 | 3896 | 249.7 | 150.2 | 115.1 | 35.1 | 15.8 | 30.1 | 200.7 | 0.052 | 2.99 | 2.95 | 421.6 | 170.3 | 14.47 | 14.3
16.3665 | 3901 | 250.1 | 150.2 | 114.9 | 35.1 | 15.7 | 30 | 200.7 | 0.049 | 3 | 3.04 | 421.2 | 170.4 | 14.46 | 14.29
16.3776 | 3898 | 249.8 | 150.1 | 114.9 | 35.1 | 15.6 | 29.8 | 201.9 | 0.049 | 2.98 | 2.97 | 422.3 | 169.3 | 14.45 | 14.31
16.3887 | 3901 | 250.5 | 150.2 | 115 | 35.2 | 15.6 | 30 | 200.5 | 0.029 | 3 | 2.99 | 422 | 170 | 14.47 | 14.3
16.3998 | 3903 | 249.4 | 150.1 | 115.1 | 35.1 | 15.7 | 29.9 | 200.8 | 0.046 | 2.99 | 2.97 | 420.8 | 170.5 | 14.45 | 14.28
16.4109 | 3904 | 249.8 | 150.2 | 115 | 35 | 15.7 | 30.1 | 199.7 | 0.047 | 3.01 | 3 | 420.5 | 170.2 | 14.45 | 14.3
16.4221 | 3898 | 250.4 | 150.2 | 115.1 | 35.2 | 15.7 | 30.3 | 200.5 | 0.049 | 3 | 2.98 | 420.8 | 170.3 | 14.45 | 14.3
16.4332 | 3898 | 250 | 150.1 | 115.1 | 35.2 | 15.7 | 30.3 | 201.1 | 0.051 | 2.99 | 3 | 421.7 | 170 | 14.44 | 14.3
16.4443 | 3896 | 250 | 150.1 | 115 | 35.1 | 15.7 | 30.6 | 200.9 | 0.049 | 2.99 | 2.97 | 422 | 170.3 | 14.47 | 14.3
16.4554 | 3900 | 250 | 150.2 | 115.1 | 35.1 | 15.8 | 30.3 | 201.6 | 0.052 | 3.01 | 3.03 | 422.2 | 169.9 | 14.46 | 14.29
16.4665 | 3899 | 250 | 150.1 | 115.1 | 35.1 | 15.8 | 30 | 203.1 | 0.051 | 3.02 | 2.97 | 422.7 | 169.7 | 14.45 | 14.29
16.4776 | 3897 | 249.9 | 150.1 | 115 | 35.1 | 15.7 | 29.9 | 201 | 0.051 | 3.02 | 2.98 | 420.9 | 170.1 | 14.45 | 14.28
16.4887 | 3894 | 250 | 150.1 | 114.9 | 34.9 | 15.7 | 29.8 | 200 | 0.036 | 2.97 | 2.96 | 421.6 | 170.6 | 14.46 | 14.3
16.4998 | 3900 | 250.2 | 150.1 | 114.9 | 34.9 | 15.7 | 29.9 | 202.2 | 0.062 | 2.99 | 2.97 | 421.2 | 170.9 | 14.47 | 14.29
16.5109 | 3898 | 249.4 | 150.1 | 114.9 | 35.2 | 15.6 | 30.1 | 200.6 | 0.053 | 3.01 | 2.99 | 421 | 170.2 | 14.49 | 14.31
16.5221 | 3904 | 250.2 | 150.1 | 115 | 35.2 | 15.7 | 30.3 | 202.7 | 0.052 | 3.03 | 2.99 | 422.2 | 170.4 | 14.46 | 14.31
16.5332 | 3893 | 250.1 | 150.1 | 115 | 35.1 | 15.7 | 30.3 | 199.8 | 0.053 | 3.02 | 3.02 | 421.6 | 170.4 | 14.45 | 14.31
16.5443 | 3900 | 249.9 | 150.1 | 115 | 35.2 | 15.6 | 30.4 | 201.5 | 0.052 | 3 | 3.02 | 420.9 | 170.6 | 14.46 | 14.3
16.5554 | 3901 | 250.8 | 150 | 115 | 35.1 | 15.7 | 30.3 | 197.1 | 0.047 | 3.03 | 3.02 | 421.7 | 169.7 | 14.45 | 14.29
16.5665 | 3899 | 250 | 150.1 | 114.9 | 35 | 15.7 | 29.9 | 201.9 | 0.045 | 2.99 | 2.98 | 421.1 | 170.1 | 14.48 | 14.31
16.5776 | 3898 | 250.2 | 150.2 | 114.9 | 35 | 15.7 | 29.8 | 199 | 0.046 | 2.97 | 2.98 | 422 | 170.3 | 14.46 | 14.28
16.5887 | 3898 | 250.6 | 150.1 | 115.1 | 35.1 | 15.8 | 29.9 | 199.4 | 0.047 | 3 | 2.99 | 421.3 | 170.5 | 14.47 | 14.29
16.5998 | 3900 | 249.6 | 150.1 | 115 | 35 | 15.7 | 30.1 | 201.8 | 0.051 | 2.99 | 3.01 | 421.7 | 170 | 14.48 | 14.31
16.6109 | 3898 | 249.9 | 150.1 | 115 | 35.1 | 15.7 | 30.2 | 203.3 | 0.05 | 3 | 2.99 | 421.4 | 169.9 | 14.48 | 14.3
16.6221 | 3904 | 248.6 | 150.1 | 115 | 35.2 | 15.7 | 30.3 | 201.6 | 0.051 | 3 | 3 | 421.2 | 169.8 | 14.46 | 14.32
16.6332 | 3901 | 250.7 | 150.1 | 115.1 | 35.1 | 15.7 | 30.4 | 201.3 | 0.049 | 3.03 | 3.05 | 422.1 | 170.3 | 14.45 | 14.28
16.6443 | 3901 | 250 | 150.1 | 115.1 | 35.1 | 15.7 | 30.2 | 201.6 | 0.049 | 2.99 | 2.99 | 422.3 | 170.3 | 14.46 | 14.29
16.6554 | 3897 | 250.3 | 150.1 | 115 | 35.1 | 15.6 | 29.9 | 201.3 | 0.047 | 2.96 | 2.98 | 422.1 | 169.7 | 14.45 | 14.3
16.6665 | 3902 | 250.9 | 150.1 | 115.1 | 35.1 | 15.6 | 29.8 | 199.8 | 0.048 | 2.99 | 3 | 421.4 | 170 | 14.46 | 14.29
16.6776 | 3900 | 250.2 | 150.1 | 114.9 | 35.1 | 15.6 | 29.9 | 201.3 | 0.05 | 3.04 | 3.05 | 422.7 | 169.6 | 14.46 | 14.29
16.6887 | 3901 | 250.4 | 150.1 | 114.9 | 35.1 | 15.6 | 30.1 | 200.6 | 0.046 | 3.02 | 2.97 | 421.9 | 170.3 | 14.46 | 14.29
16.6998 | 3906 | 250.5 | 150 | 115 | 35.1 | 15.6 | 30.3 | 199 | 0.045 | 3.02 | 3.04 | 421.4 | 170.4 | 14.44 | 14.29
16.7109 | 3900 | 250 | 150.1 | 115 | 35.2 | 15.5 | 30.4 | 200.5 | 0.051 | 2.98 | 3.03 | 421.4 | 170.1 | 14.45 | 14.27
16.7221 | 3897 | 250.8 | 150.2 | 115 | 35.1 | 15.6 | 30.4 | 200.8 | 0.047 | 3.01 | 3.01 | 423.1 | 170.2 | 14.46 | 14.28
16.7332 | 3898 | 250.2 | 150.1 | 114.9 | 35.1 | 15.7 | 30.1 | 201.4 | 0.053 | 3.04 | 3 | 423.4 | 170 | 14.46 | 14.29
16.7443 | 3901 | 249.1 | 150.2 | 115 | 35.2 | 15.6 | 29.9 | 201 | 0.051 | 3.01 | 2.98 | 422 | 169.7 | 14.46 | 14.28
16.7554 | 3903 | 250.4 | 150.1 | 114.9 | 35.1 | 15.6 | 29.9 | 199.3 | 0.05 | 3.02 | 3.02 | 421.4 | 170.1 | 14.47 | 14.3
16.7665 | 3906 | 249.5 | 150.1 | 115 | 35.1 | 15.6 | 29.9 | 202.7 | 0.049 | 2.99 | 3.01 | 421 | 169.5 | 14.47 | 14.29
16.7776 | 3902 | 250.6 | 149.9 | 114.9 | 35.1 | 15.6 | 30 | 201.2 | 0.048 | 2.98 | 3 | 421.3 | 169.8 | 14.47 | 14.3
16.7887 | 3902 | 249.7 | 150.1 | 115 | 35.1 | 15.7 | 30.3 | 201 | 0.051 | 3.01 | 2.99 | 420.9 | 170.1 | 14.44 | 14.29
16.7998 | 3898 | 249.5 | 150.1 | 115.1 | 35 | 15.5 | 30.3 | 201.8 | 0.056 | 3 | 2.98 | 422.6 | 169.8 | 14.45 | 14.28
16.8109 | 3899 | 250.5 | 150 | 115 | 35.2 | 15.5 | 30.3 | 200.4 | 0.049 | 2.97 | 2.99 | 420.5 | 170.6 | 14.46 | 14.3
16.8221 | 3899 | 250.1 | 150.1 | 115 | 35.2 | 15.6 | 30.2 | 200.2 | 0.048 | 2.98 | 3 | 422.1 | 169.3 | 14.45 | 14.29
16.8332 | 3898 | 250.4 | 149.9 | 114.8 | 35.1 | 15.6 | 29.9 | 202.6 | 0.047 | 2.97 | 2.99 | 419.5 | 169.6 | 14.47 | 14.3
16.8443 | 3901 | 250.8 | 150.1 | 114.9 | 35.1 | 15.6 | 29.8 | 201.2 | 0.048 | 3.02 | 3.04 | 421.8 | 170.4 | 14.44 | 14.31
16.8554 | 3902 | 250.1 | 150.1 | 114.9 | 35.1 | 15.5 | 29.9 | 199.1 | 0.047 | 3.01 | 3.06 | 421.9 | 169.6 | 14.44 | 14.29
16.8665 | 3897 | 250.5 | 150.2 | 114.9 | 35.1 | 15.6 | 30.2 | 200.1 | 0.046 | 3.01 | 2.99 | 421.3 | 170.1 | 14.45 | 14.3
16.8776 | 3906 | 248 | 150.2 | 115 | 35.2 | 15.6 | 30.3 | 200.3 | 0.052 | 2.97 | 2.96 | 420 | 169.4 | 14.45 | 14.29
16.8887 | 3898 | 250.2 | 150.2 | 115 | 35.1 | 15.6 | 30.3 | 202 | 0.051 | 2.97 | 3.02 | 420.8 | 169.9 | 14.45 | 14.28
16.8998 | 3898 | 249.3 | 150.1 | 115 | 35.1 | 15.6 | 30.3 | 200.2 | 0.051 | 3 | 2.99 | 423.2 | 170.6 | 14.47 | 14.3
16.9109 | 3900 | 250.2 | 150.1 | 115 | 35 | 15.6 | 30.1 | 200.5 | 0.052 | 3.01 | 3.01 | 422.6 | 169.6 | 14.47 | 14.3
16.9221 | 3898 | 251.3 | 150.1 | 115.1 | 35.1 | 15.6 | 29.8 | 201.1 | 0.047 | 3.04 | 3.05 | 422.2 | 169.6 | 14.46 | 14.29
16.9332 | 3903 | 249.5 | 149.9 | 115 | 35.1 | 15.5 | 29.8 | 200.5 | 0.05 | 3.04 | 3 | 422.1 | 170.4 | 14.48 | 14.32
16.9443 | 3899 | 249.6 | 150 | 115 | 35.2 | 15.5 | 30 | 201.5 | 0.048 | 2.97 | 3 | 421.9 | 169.3 | 14.45 | 14.28
16.9554 | 3896 | 249.9 | 149.9 | 115.1 | 35.1 | 15.6 | 30.2 | 201.7 | 0.05 | 2.95 | 2.92 | 421 | 169.8 | 14.44 | 14.3
16.9665 | 3898 | 250 | 150.1 | 115.1 | 35.1 | 15.6 | 30.4 | 200.7 | 0.048 | 2.95 | 2.97 | 421.6 | 169 | 14.45 | 14.27
16.9776 | 3908 | 250.1 | 150.1 | 115.1 | 35 | 15.5 | 30.3 | 201.1 | 0.029 | 2.99 | 3 | 422.6 | 169.8 | 14.45 | 14.28
16.9887 | 3898 | 250.2 | 150.2 | 114.9 | 35.1 | 15.5 | 30.1 | 200.2 | 0.048 | 3.01 | 2.99 | 422.1 | 169.8 | 14.45 | 14.3
16.9998 | 3902 | 248.2 | 150.2 | 115 | 35.3 | 15.6 | 29.9 | 202 | 0.052 | 3.03 | 3.03 | 421.9 | 169.9 | 14.45 | 14.29
17.0109 | 3899 | 251.2 | 150.1 | 114.9 | 35.3 | 15.6 | 29.8 | 201.6 | 0.05 | 3.01 | 3.02 | 421 | 170.2 | 14.45 | 14.31
17.0221 | 3904 | 249.8 | 150.1 | 115 | 35.1 | 15.6 | 30 | 202.1 | 0.053 | 3.02 | 2.99 | 421.3 | 169.4 | 14.46 | 14.28
17.0332 | 3899 | 249.6 | 149.9 | 115 | 34.9 | 15.5 | 30.1 | 200.2 | 0.049 | 3.02 | 2.98 | 421.8 | 170.3 | 14.45 | 14.29
17.0443 | 3903 | 250.5 | 150.1 | 114.9 | 35 | 15.5 | 30.2 | 200.5 | 0.052 | 3 | 3.02 | 422.5 | 169.7 | 14.46 | 14.29
17.0554 | 3903 | 250.4 | 150.2 | 115.1 | 35.3 | 15.5 | 30.3 | 200.3 | 0.051 | 3 | 2.99 | 422.6 | 170.4 | 14.46 | 14.28
17.0665 | 3899 | 249.8 | 150.1 | 115.1 | 35.2 | 15.5 | 30.3 | 201 | 0.054 | 2.97 | 3.02 | 420.5 | 169.8 | 14.46 | 14.3
17.0776 | 3899 | 249.7 | 150.2 | 114.9 | 35.1 | 15.5 | 30.1 | 200.1 | 0.049 | 2.99 | 3 | 420.8 | 169.9 | 14.47 | 14.29
17.0887 | 3902 | 250.5 | 150.1 | 114.9 | 35 | 15.9 | 29.9 | 200.9 | 0.046 | 2.97 | 2.98 | 420.8 | 170.1 | 14.46 | 14.28
17.0998 | 3900 | 249.8 | 150.2 | 115 | 35.2 | 16 | 29.9 | 198.6 | 0.048 | 2.98 | 3.01 | 422.1 | 170 | 14.47 | 14.29
17.1109 | 3895 | 249 | 150.2 | 115 | 35.1 | 16 | 30 | 201.1 | 0.045 | 2.97 | 2.97 | 421.8 | 170.1 | 14.49 | 14.3
17.1221 | 3901 | 249.4 | 150 | 115 | 35.2 | 16 | 30.2 | 202.6 | 0.048 | 3.02 | 2.99 | 423 | 168.9 | 14.46 | 14.28
17.1332 | 3902 | 249.5 | 149.9 | 115 | 35.1 | 16 | 30.3 | 202.1 | 0.049 | 3.02 | 3 | 421.6 | 170 | 14.47 | 14.3
17.1443 | 3897 | 250.2 | 150 | 115.1 | 35 | 15.9 | 30.3 | 202.7 | 0.056 | 2.98 | 2.98 | 421.7 | 169 | 14.46 | 14.28
17.1554 | 3899 | 250.2 | 150.2 | 115.1 | 35.1 | 16 | 30.1 | 201.2 | 0.05 | 2.99 | 3 | 421.8 | 170.6 | 14.46 | 14.3
17.1665 | 3899 | 249.5 | 150.3 | 115.1 | 35.1 | 16 | 30.1 | 200.7 | 0.052 | 3 | 2.96 | 421.7 | 170.7 | 14.46 | 14.3
17.1776 | 3902 | 250.4 | 150.1 | 114.9 | 35.1 | 15.7 | 29.8 | 202.6 | 0.053 | 3.03 | 3.02 | 422.1 | 169.3 | 14.43 | 14.28
17.1887 | 3901 | 249.7 | 150.1 | 115 | 35.2 | 15.6 | 29.8 | 201.4 | 0.054 | 3.01 | 3.01 | 421.5 | 169.9 | 14.46 | 14.28
17.1998 | 3903 | 249.4 | 149.9 | 114.9 | 35.1 | 15.6 | 30 | 201.8 | 0.058 | 2.98 | 2.98 | 421.3 | 170.2 | 14.47 | 14.3
17.2109 | 3896 | 250.4 | 149.9 | 114.9 | 35 | 15.6 | 30.2 | 199 | 0.053 | 2.97 | 3 | 421.4 | 170.7 | 14.46 | 14.28
17.222 | 3898 | 249.4 | 150.1 | 115.1 | 35 | 15.6 | 30.3 | 199.8 | 0.05 | 2.98 | 2.98 | 420.8 | 170.1 | 14.48 | 14.3
17.2332 | 3898 | 250.2 | 150.3 | 115.1 | 35.2 | 15.6 | 30.4 | 200.5 | 0.05 | 2.98 | 2.97 | 421.9 | 169.7 | 14.46 | 14.3
17.2443 | 3905 | 249.2 | 150.2 | 115.1 | 35.1 | 15.5 | 30.3 | 202 | 0.049 | 2.94 | 2.99 | 423.6 | 169.9 | 14.44 | 14.29
17.2554 | 3903 | 249.7 | 150.2 | 115.1 | 35.1 | 15.5 | 30.2 | 202.2 | 0.042 | 3.02 | 3.03 | 423.2 | 169.3 | 14.46 | 14.29
17.2665 | 3903 | 250 | 150.1 | 115.1 | 35.2 | 15.6 | 30 | 199.9 | 0.041 | 3.04 | 3.04 | 421.9 | 170.3 | 14.43 | 14.28
17.2776 | 3898 | 250.2 | 150.1 | 115 | 35.2 | 15.6 | 29.8 | 201.1 | 0.045 | 3 | 2.97 | 421.2 | 169.2 | 14.46 | 14.3
17.2887 | 3900 | 250.5 | 149.9 | 114.9 | 34.9 | 15.6 | 29.7 | 198.3 | 0.045 | 3 | 2.97 | 422.1 | 170.2 | 14.46 | 14.29
17.2998 | 3901 | 249.9 | 150 | 114.9 | 34.9 | 15.5 | 30 | 201.6 | 0.049 | 3 | 3 | 421.7 | 170.4 | 14.47 | 14.29
17.3109 | 3900 | 250.3 | 150.1 | 115 | 35.1 | 15.5 | 30.2 | 201.4 | 0.047 | 2.98 | 2.99 | 421.9 | 170.4 | 14.45 | 14.29
17.322 | 3900 | 250.5 | 150.2 | 114.9 | 35.2 | 15.6 | 30.3 | 198.7 | 0.046 | 3.02 | 3.02 | 420.9 | 169.6 | 14.47 | 14.29
17.3332 | 3901 | 250 | 150.3 | 114.9 | 35.2 | 15.6 | 30.3 | 199.1 | 0.052 | 3.01 | 3 | 421.7 | 170.9 | 14.46 | 14.28
17.3443 | 3901 | 251 | 150.1 | 115 | 35 | 15.6 | 30.3 | 202.6 | 0.052 | 2.99 | 3 | 421.4 | 169.6 | 14.48 | 14.29
17.3554 | 3900 | 250.1 | 150.2 | 115 | 35 | 15.6 | 30.2 | 200.6 | 0.05 | 2.99 | 3 | 422 | 170 | 14.46 | 14.31
17.3665 | 3897 | 250.1 | 150.1 | 115 | 35.1 | 15.6 | 29.9 | 201.5 | 0.048 | 3 | 2.99 | 422.7 | 169.1 | 14.46 | 14.32
17.3776 | 3905 | 250.1 | 150.1 | 114.9 | 35.1 | 15.6 | 29.8 | 202.4 | 0.051 | 3.05 | 3.02 | 422.5 | 169.9 | 14.46 | 14.29
17.3887 | 3901 | 249.5 | 150.1 | 114.9 | 35.1 | 15.6 | 29.9 | 201 | 0.05 | 2.99 | 2.97 | 421.2 | 170 | 14.46 | 14.27
17.3998 | 3901 | 250.3 | 150.2 | 115 | 35.1 | 15.5 | 30.1 | 200.1 | 0.054 | 2.95 | 2.97 | 421.4 | 170.3 | 14.48 | 14.29
17.4109 | 3903 | 249.9 | 150.1 | 115.1 | 35.1 | 15.5 | 30.1 | 201.7 | 0.052 | 2.99 | 3 | 423.8 | 169.9 | 14.46 | 14.28
17.422 | 3901 | 250.8 | 150.1 | 115 | 35.1 | 15.5 | 30.2 | 201.5 | 0.053 | 3 | 3 | 423.5 | 169.8 | 14.46 | 14.31
17.4332 | 3898 | 250.9 | 149.9 | 115.1 | 34.9 | 15.5 | 30.3 | 202.1 | 0.051 | 3.01 | 3.04 | 422.6 | 170 | 14.47 | 14.3
17.4443 | 3894 | 249.7 | 150 | 115 | 35.1 | 15.5 | 30.2 | 200.4 | 0.055 | 3.02 | 3 | 422.9 | 169.9 | 14.47 | 14.28
17.4554 | 3898 | 250.4 | 150 | 115.1 | 35.1 | 15.5 | 30.3 | 201.8 | 0.053 | 3.01 | 3 | 422.5 | 169.3 | 14.48 | 14.27
17.4665 | 3896 | 249.5 | 150.1 | 115.2 | 35.1 | 15.5 | 30.3 | 200 | 0.055 | 2.95 | 2.94 | 422.9 | 169.6 | 14.47 | 14.29
17.4776 | 3902 | 249.6 | 150.2 | 115.1 | 35.2 | 15.9 | 30.1 | 202.5 | 0.04 | 3.03 | 3.01 | 424.1 | 170 | 14.46 | 14.3
17.4887 | 3898 | 249.2 | 150 | 114.8 | 35.2 | 16 | 29.8 | 200.6 | 0.051 | 2.99 | 3.03 | 423.4 | 169.8 | 14.46 | 14.3
17.4998 | 3904 | 249.7 | 150.2 | 114.9 | 35.1 | 16.1 | 29.9 | 200.8 | 0.031 | 3.01 | 3.01 | 423.6 | 170.3 | 14.45 | 14.3
17.5109 | 3903 | 250.4 | 150.2 | 115 | 35.1 | 16 | 29.9 | 202.1 | 0.049 | 3.02 | 3.01 | 423.2 | 169.3 | 14.48 | 14.3
17.522 | 3898 | 250.3 | 149.9 | 114.9 | 34.8 | 15.8 | 30 | 200.6 | 0.059 | 3 | 3.02 | 422.7 | 170 | 14.45 | 14.27
17.5332 | 3901 | 250 | 150.1 | 115.1 | 35 | 15.6 | 30.2 | 200.9 | 0.055 | 2.99 | 3 | 421.2 | 170.3 | 14.47 | 14.3
17.5443 | 3900 | 249.7 | 150.1 | 115 | 35.3 | 15.5 | 30.2 | 200.5 | 0.057 | 2.96 | 2.97 | 422.5 | 169.8 | 14.45 | 14.29
17.5554 | 3898 | 249.8 | 150.3 | 115 | 35.2 | 15.5 | 30.3 | 201.9 | 0.055 | 3.04 | 3.03 | 422.9 | 169.4 | 14.47 | 14.28
17.5665 | 3902 | 249.5 | 150.2 | 114.9 | 35.1 | 15.5 | 30.2 | 201.7 | 0.054 | 3.01 | 2.99 | 422.5 | 170.2 | 14.44 | 14.28
17.5776 | 3901 | 250.4 | 149.9 | 114.9 | 35.1 | 15.6 | 30.3 | 201 | 0.046 | 3.01 | 3.02 | 422.1 | 169.4 | 14.47 | 14.29
17.5887 | 3901 | 250.6 | 150 | 114.9 | 34.9 | 15.5 | 30.1 | 201.1 | 0.049 | 2.99 | 3.04 | 423.3 | 169.9 | 14.46 | 14.3
17.5998 | 3896 | 250.2 | 150 | 115.1 | 35.1 | 15.7 | 29.8 | 200.8 | 0.046 | 2.99 | 3.02 | 421.7 | 170.6 | 14.46 | 14.3
17.6109 | 3905 | 249.8 | 150.2 | 115 | 35.3 | 15.9 | 29.9 | 201.4 | 0.045 | 3.01 | 3.03 | 422.9 | 170 | 14.47 | 14.29
17.622 | 3895 | 250.2 | 150.1 | 115 | 35.1 | 16 | 29.9 | 203 | 0.052 | 3.03 | 2.98 | 421.3 | 169.8 | 14.46 | 14.3
17.6332 | 3901 | 250.2 | 150.3 | 114.9 | 35.3 | 16.1 | 30.2 | 201.6 | 0.045 | 2.97 | 2.99 | 422.5 | 169.8 | 14.46 | 14.27
17.6443 | 3903 | 250 | 150.1 | 115.1 | 35 | 15.8 | 30.2 | 201.4 | 0.047 | 3 | 3.02 | 420.9 | 170.4 | 14.47 | 14.28
17.6554 | 3905 | 250 | 150.1 | 115 | 35.1 | 15.7 | 30.3 | 201.9 | 0.05 | 2.98 | 2.96 | 422.2 | 170.4 | 14.45 | 14.32
17.6665 | 3902 | 250.7 | 150.1 | 115 | 35.2 | 15.6 | 30.3 | 201.1 | 0.048 | 2.99 | 3.02 | 423.2 | 170.2 | 14.46 | 14.28
17.6776 | 3892 | 250.7 | 150.1 | 115 | 35 | 15.6 | 30.3 | 200.5 | 0.051 | 2.96 | 2.97 | 423.8 | 169.7 | 14.47 | 14.29
17.6887 | 3897 | 249.6 | 150.2 | 114.9 | 35.1 | 15.5 | 30.2 | 202.3 | 0.051 | 3.05 | 3 | 423.3 | 170.2 | 14.47 | 14.29
17.6998 | 3896 | 250.1 | 149.9 | 115 | 35.1 | 15.5 | 29.8 | 202.2 | 0.048 | 2.96 | 2.99 | 422.5 | 170.1 | 14.46 | 14.29
17.7109 | 3895 | 250.5 | 150 | 114.9 | 35.2 | 15.6 | 29.9 | 201.5 | 0.052 | 3.01 | 3.01 | 422.8 | 170.4 | 14.46 | 14.27
17.722 | 3904 | 250 | 150 | 115.1 | 35 | 15.5 | 29.8 | 196.8 | 0.052 | 3.03 | 3 | 423.2 | 170.3 | 14.46 | 14.28
17.7332 | 3899 | 250.9 | 150 | 115 | 35 | 15.4 | 30 | 200.8 | 0.053 | 3 | 2.98 | 423.1 | 170.4 | 14.46 | 14.28
17.7443 | 3898 | 249.1 | 149.8 | 115.1 | 35.2 | 15.7 | 30.1 | 194 | 0.05 | 3 | 2.97 | 422.3 | 167 | 14.46 | 14.28
17.7554 | 3899 | 249.1 | 149.8 | 115.4 | 35.2 | 16 | 30.2 | 130.7 | 0.051 | 3.02 | 2.99 | 423.2 | 118 | 14.48 | 14.3
17.7665 | 3898 | 249.3 | 150.1 | 115.1 | 35.3 | 15.8 | 29.3 | 199.9 | 0.029 | 2.99 | 2.99 | 426.4 | 169.8 | 14.46 | 14.29
17.7776 | 3902 | 249.5 | 150.4 | 115.1 | 35.2 | 15.9 | 29.3 | 199.5 | 0.054 | 3.02 | 3.01 | 425.8 | 170.9 | 14.45 | 14.29
17.7887 | 3898 | 249.5 | 149.9 | 115 | 34.9 | 15.9 | 29.2 | 200 | 0.102 | 3.01 | 3.02 | 426.5 | 169.9 | 14.48 | 14.29
17.7998 | 3902 | 249.8 | 150 | 115 | 34.9 | 15.7 | 29.3 | 202.6 | 0.044 | 2.98 | 2.96 | 424.7 | 170.4 | 14.46 | 14.3
17.8109 | 3902 | 250.8 | 150.1 | 115.1 | 35.1 | 15.7 | 29.4 | 200 | 0.044 | 3 | 3.02 | 426.2 | 169.9 | 14.46 | 14.29
17.822 | 3900 | 250.6 | 150.2 | 115.1 | 35.2 | 15.8 | 29.5 | 202.4 | 0.02 | 3.03 | 3.04 | 418.7 | 170 | 14.44 | 14.28
17.8332 | 3896 | 250.1 | 150.3 | 115.1 | 35.2 | 15.9 | 29.3 | 200.9 | 0.058 | 3.01 | 2.99 | 420.7 | 170.4 | 14.48 | 14.29
17.8443 | 3900 | 249.9 | 150.1 | 115 | 35.1 | 15.9 | 29.3 | 197.9 | 0.059 | 3.03 | 3 | 419.5 | 170.4 | 14.46 | 14.29
17.8554 | 3902 | 249.9 | 149.9 | 114.9 | 35.1 | 15.9 | 29.2 | 200.4 | 0.062 | 2.96 | 2.96 | 419.8 | 170.3 | 14.46 | 14.3
17.8665 | 3897 | 249.5 | 150.1 | 115.1 | 35.1 | 15.9 | 29.3 | 199.7 | 0.057 | 2.98 | 3.03 | 419.4 | 170.2 | 14.46 | 14.28
17.8776 | 3898 | 250.6 | 150.1 | 115.1 | 34.9 | 16 | 29.2 | 199.1 | 0.052 | 2.99 | 2.98 | 419.5 | 171 | 14.46 | 14.27
17.8887 | 3898 | 250.8 | 150.1 | 115 | 35.1 | 16 | 29.2 | 200.4 | 0.049 | 3.02 | 2.99 | 420.9 | 170.7 | 14.46 | 14.3
17.8998 | 3896 | 250.6 | 150.2 | 115 | 35.1 | 15.9 | 29.1 | 200.9 | 0.046 | 2.99 | 3 | 419.5 | 169.9 | 14.45 | 14.3
17.9109 | 3903 | 249.7 | 150.2 | 115 | 35.2 | 16 | 29.2 | 200.9 | 0.044 | 3 | 3.04 | 418.2 | 170.2 | 14.48 | 14.29
17.922 | 3899 | 250 | 150 | 115 | 35.2 | 15.9 | 29.2 | 201.6 | 0.026 | 2.96 | 2.96 | 418 | 170.6 | 14.46 | 14.3
17.9332 | 3898 | 249.8 | 150 | 115.1 | 35.2 | 15.9 | 29.3 | 202.5 | 0.033 | 2.99 | 2.99 | 419.4 | 169.4 | 14.44 | 14.29
17.9443 | 3901 | 250.3 | 150 | 115.1 | 35.1 | 16 | 29.3 | 202.2 | 0.046 | 2.99 | 3.01 | 418.9 | 170.1 | 14.45 | 14.28
17.9554 | 3898 | 249.5 | 150.1 | 115 | 34.9 | 16 | 29.2 | 202.3 | 0.068 | 2.96 | 2.99 | 419.5 | 170.4 | 14.47 | 14.28
17.9665 | 3897 | 249.7 | 150.2 | 115 | 35 | 15.9 | 29.3 | 203.9 | 0.06 | 2.98 | 3 | 417.6 | 170.5 | 14.47 | 14.29
17.9776 | 3900 | 250.3 | 150.2 | 115 | 35.2 | 15.8 | 29.4 | 203.8 | 0.057 | 2.99 | 3.02 | 419.2 | 170.5 | 14.44 | 14.29
17.9887 | 3904 | 249.8 | 150.1 | 114.9 | 35.1 | 15.8 | 29.7 | 203 | 0.057 | 3.01 | 3.02 | 418.6 | 169.8 | 14.46 | 14.3
17.9998 | 3902 | 249.5 | 150.1 | 115.1 | 35.2 | 15.8 | 29.8 | 202.3 | 0.11 | 3.04 | 3.02 | 420.2 | 169.8 | 14.45 | 14.29
18.0109 | 3903 | 249.5 | 150.1 | 115.1 | 35.1 | 15.7 | 29.8 | 202.4 | 0.091 | 2.98 | 3 | 419.8 | 170.4 | 14.46 | 14.29
18.022 | 3902 | 250 | 150.1 | 115.1 | 35 | 15.7 | 29.8 | 202.4 | 0.04 | 2.98 | 2.99 | 419 | 169.9 | 14.46 | 14.3
18.0332 | 3901 | 249.1 | 150 | 114.9 | 34.9 | 15.6 | 29.7 | 203.8 | 0.057 | 3.03 | 3.04 | 417.8 | 170.2 | 14.47 | 14.3
18.0443 | 3900 | 250.6 | 149.9 | 115 | 35 | 15.6 | 29.6 | 202.1 | 0.036 | 3 | 3.01 | 418.8 | 170.2 | 14.46 | 14.3
18.0554 | 3896 | 249.7 | 150.3 | 114.9 | 35.1 | 15.6 | 29.6 | 201.9 | 0.042 | 2.98 | 3 | 418.6 | 170.4 | 14.47 | 14.29
18.0665 | 3898 | 250.6 | 150.3 | 115 | 35.3 | 15.6 | 29.6 | 202.6 | 0.046 | 3.02 | 3.02 | 419.4 | 170.4 | 14.45 | 14.3
18.0776 | 3903 | 249.6 | 150.2 | 115.1 | 35.1 | 15.6 | 29.4 | 204.6 | 0.047 | 2.99 | 3.01 | 418.6 | 169.5 | 14.47 | 14.29
18.0887 | 3899 | 249.3 | 150.2 | 115 | 35.1 | 15.6 | 29.4 | 204.3 | 0.051 | 2.99 | 2.98 | 417.9 | 169.5 | 14.47 | 14.29
18.0998 | 3903 | 249.7 | 150.1 | 115.1 | 35 | 15.5 | 29.4 | 204.1 | 0.052 | 2.98 | 3.01 | 418.8 | 170.2 | 14.46 | 14.28
18.1109 | 3900 | 250.1 | 149.9 | 114.9 | 35.1 | 15.5 | 29.4 | 203.9 | 0.051 | 2.98 | 2.98 | 418.7 | 170.8 | 14.46 | 14.3
18.122 | 3903 | 249.2 | 150.2 | 114.9 | 35.1 | 15.8 | 29.6 | 202.7 | 0.075 | 3 | 3.02 | 416.9 | 170.3 | 14.44 | 14.3
18.1332 | 3902 | 250.5 | 150.2 | 114.8 | 35.1 | 15.9 | 29.4 | 203.5 | 0.06 | 3.03 | 3.03 | 417 | 171.5 | 14.46 | 14.29
18.1443 | 3900 | 250.8 | 150.2 | 115.1 | 35.2 | 15.8 | 29.7 | 204.8 | 0.046 | 3.03 | 3 | 419.4 | 170.2 | 14.47 | 14.29
18.1554 | 3905 | 249.3 | 150 | 115 | 35.2 | 15.7 | 29.7 | 204.4 | 0.049 | 2.98 | 2.98 | 418.3 | 170.8 | 14.46 | 14.29
18.1665 | 3898 | 250.5 | 150 | 114.9 | 35.1 | 15.7 | 29.8 | 206.8 | 0.048 | 2.98 | 3 | 419.1 | 169.7 | 14.44 | 14.29
18.1776 | 3901 | 249.8 | 150.1 | 114.9 | 35.1 | 15.8 | 30 | 206.3 | 0.051 | 2.98 | 3 | 416.7 | 170.3 | 14.46 | 14.3
18.1887 | 3898 | 249.9 | 150.1 | 114.9 | 35 | 15.8 | 29.9 | 208.4 | 0.049 | 2.97 | 2.95 | 419.4 | 170 | 14.46 | 14.31
18.1998 | 3905 | 249.8 | 150.1 | 115.1 | 35.2 | 15.7 | 29.9 | 209.3 | 0.05 | 2.98 | 3.01 | 417.2 | 170 | 14.49 | 14.29
18.2109 | 3899 | 249.9 | 150.1 | 115 | 35 | 15.6 | 29.9 | 208.8 | 0.051 | 3.03 | 3 | 419.4 | 169.9 | 14.45 | 14.29
18.222 | 3902 | 250.7 | 150 | 115 | 35 | 15.6 | 29.9 | 206.4 | 0.046 | 2.98 | 2.97 | 419.2 | 169.5 | 14.47 | 14.3
18.2332 | 3898 | 249.5 | 150 | 115 | 35.2 | 15.7 | 29.9 | 202.6 | 0.054 | 3.01 | 3.01 | 417.8 | 170.2 | 14.46 | 14.29
18.2443 | 3902 | 250.6 | 150.1 | 115.1 | 35.1 | 15.6 | 29.8 | 198 | 0.043 | 2.99 | 2.98 | 418.1 | 169.5 | 14.44 | 14.3
18.2554 | 3902 | 250.9 | 150.2 | 115 | 35.1 | 15.6 | 29.9 | 202.4 | 0.044 | 2.97 | 3 | 419 | 169.9 | 14.45 | 14.28
18.2665 | 3898 | 249.6 | 150.2 | 115.2 | 35.3 | 15.6 | 30 | 200.2 | 0.045 | 2.97 | 2.98 | 419.8 | 170.4 | 14.45 | 14.29
18.2776 | 3902 | 249.9 | 150.3 | 115.1 | 35.2 | 15.7 | 30 | 201.4 | 0.052 | 3.02 | 3 | 421.7 | 171 | 14.45 | 14.29
18.2887 | 3898 | 250 | 150.3 | 115 | 35.2 | 15.7 | 30 | 201.2 | 0.052 | 2.97 | 2.99 | 419.9 | 170.3 | 14.44 | 14.3
18.2998 | 3901 | 249.9 | 150.1 | 115 | 35 | 15.7 | 30 | 203.1 | 0.051 | 3.01 | 3 | 419.8 | 170.1 | 14.47 | 14.3
18.3109 | 3901 | 250.2 | 150.1 | 115 | 35 | 15.8 | 30 | 202.6 | 0.051 | 3.02 | 3 | 420.5 | 169.7 | 14.47 | 14.28
18.322 | 3902 | 249.6 | 149.9 | 115 | 35.1 | 15.7 | 30 | 201.8 | 0.048 | 3.02 | 3 | 419.6 | 170.5 | 14.46 | 14.3
18.3331 | 3904 | 250.2 | 149.9 | 115.1 | 35.1 | 15.6 | 30 | 201.8 | 0.033 | 3.02 | 3.06 | 418.8 | 170 | 14.47 | 14.28
18.3443 | 3900 | 251.1 | 150.1 | 114.9 | 35.1 | 15.7 | 30 | 202.8 | 0.049 | 3.03 | 2.98 | 417.9 | 169.7 | 14.45 | 14.29
18.3554 | 3896 | 248.9 | 150.1 | 114.9 | 35.2 | 15.7 | 30 | 204.5 | 0.06 | 2.98 | 2.97 | 421.5 | 169.8 | 14.46 | 14.29
18.3665 | 3898 | 250.6 | 150.2 | 115 | 35.2 | 15.7 | 30.1 | 206 | 0.05 | 2.96 | 2.96 | 418.2 | 170.6 | 14.46 | 14.29
18.3776 | 3898 | 250.6 | 150.3 | 115 | 35.2 | 15.7 | 30.2 | 203.4 | 0.049 | 3.01 | 3.01 | 418.7 | 170.8 | 14.45 | 14.31
18.3887 | 3898 | 251 | 150.2 | 115.1 | 35 | 15.6 | 30.2 | 204.9 | 0.044 | 2.95 | 2.97 | 418.9 | 169.9 | 14.45 | 14.29
18.3998 | 3894 | 251 | 150.1 | 114.9 | 35.1 | 15.7 | 30.2 | 203.7 | 0.046 | 2.96 | 2.97 | 419.8 | 170.2 | 14.45 | 14.29
18.4109 | 3900 | 250.5 | 150.1 | 115 | 35.1 | 15.8 | 30.1 | 204.1 | 0.045 | 3 | 3.04 | 417.5 | 170.2 | 14.46 | 14.3
18.422 | 3901 | 250.4 | 150 | 114.8 | 35.1 | 15.8 | 30.2 | 204.7 | 0.044 | 3.04 | 3.01 | 419.7 | 170 | 14.46 | 14.28
18.4331 | 3897 | 249.8 | 150.1 | 115.1 | 35 | 15.8 | 30.1 | 203.7 | 0.052 | 2.97 | 2.99 | 420.1 | 170 | 14.45 | 14.29
18.4443 | 3896 | 250.4 | 150.1 | 115.1 | 35.1 | 15.8 | 30.2 | 204.4 | 0.048 | 3 | 3 | 418.9 | 169.3 | 14.46 | 14.3
18.4554 | 3897 | 249.4 | 150.1 | 114.9 | 35.2 | 15.9 | 30.2 | 201.5 | 0.048 | 2.97 | 2.96 | 418.5 | 171.2 | 14.46 | 14.29
18.4665 | 3899 | 249.7 | 150.1 | 115.1 | 35.1 | 15.8 | 30.2 | 200 | 0.052 | 2.96 | 3 | 417.8 | 169.5 | 14.46 | 14.3
18.4776 | 3897 | 250.4 | 150.1 | 115.1 | 34.9 | 15.8 | 30.1 | 200.1 | 0.051 | 3 | 3.01 | 418.9 | 169.6 | 14.46 | 14.28
18.4887 | 3903 | 248.7 | 150.1 | 114.9 | 34.9 | 15.8 | 29.8 | 201 | 0.048 | 3.03 | 3.06 | 419.4 | 169.9 | 14.45 | 14.29
18.4998 | 3900 | 250.9 | 150.1 | 114.9 | 35.1 | 15.8 | 29.9 | 198.7 | 0.045 | 2.99 | 2.98 | 419.8 | 169.7 | 14.45 | 14.28
18.5109 | 3898 | 250.5 | 150.1 | 115 | 35.2 | 15.7 | 30 | 202.4 | 0.05 | 2.96 | 2.99 | 418.6 | 169.6 | 14.45 | 14.29
18.522 | 3902 | 250.2 | 150.1 | 114.9 | 35.1 | 15.8 | 30.1 | 201.2 | 0.042 | 2.96 | 2.99 | 419.5 | 170.6 | 14.44 | 14.29
18.5331 | 3906 | 250.8 | 150 | 115.1 | 35.1 | 15.9 | 30.1 | 199.7 | 0.038 | 3 | 3 | 417.8 | 169.6 | 14.47 | 14.29
18.5443 | 3900 | 249.3 | 150 | 115 | 35 | 15.9 | 30 | 200.4 | 0.041 | 2.98 | 2.99 | 417.5 | 170.2 | 14.46 | 14.28
18.5554 | 3900 | 250.2 | 150.1 | 115 | 35.2 | 15.8 | 30.1 | 202.1 | 0.042 | 2.99 | 3 | 419.6 | 170.4 | 14.45 | 14.28
18.5665 | 3902 | 250 | 150.1 | 115 | 35.1 | 15.8 | 30.2 | 204 | 0.039 | 3.03 | 3.02 | 419.7 | 169.7 | 14.45 | 14.28
18.5776 | 3900 | 250.1 | 150.2 | 115 | 35.1 | 15.9 | 30.1 | 204.2 | 0.043 | 3.02 | 3 | 418 | 170 | 14.46 | 14.29
18.5887 | 3905 | 250.2 | 150.1 | 115 | 34.9 | 15.9 | 29.9 | 202.4 | 0.036 | 2.97 | 3 | 417.5 | 170 | 14.45 | 14.28
18.5998 | 3902 | 250 | 150.2 | 115 | 35 | 15.8 | 30 | 203.1 | 0.041 | 2.98 | 2.99 | 418.6 | 169.6 | 14.45 | 14.29
18.6109 | 3903 | 250.2 | 150.3 | 114.9 | 35.2 | 15.8 | 30.2 | 202.3 | 0.039 | 2.96 | 3.02 | 417.4 | 169.8 | 14.46 | 14.28
18.622 | 3903 | 249.4 | 149.8 | 115.2 | 35.2 | 15.9 | 30.2 | 200.8 | 0.042 | 3.05 | 3.03 | 420.1 | 170.4 | 14.44 | 14.29
18.6331 | 3898 | 249.8 | 150.2 | 115.1 | 35.2 | 15.9 | 30.2 | 202.4 | 0.047 | 3.02 | 3 | 417.9 | 170.2 | 14.45 | 14.3
18.6443 | 3902 | 250.2 | 150.1 | 115 | 34.9 | 15.9 | 30.2 | 203.7 | 0.048 | 2.98 | 2.98 | 419.9 | 169.7 | 14.45 | 14.28
18.6554 | 3898 | 250.3 | 150.2 | 115 | 35 | 15.9 | 30.2 | 201.4 | 0.04 | 3.02 | 3.04 | 417.9 | 169.8 | 14.45 | 14.3
18.6665 | 3894 | 251.3 | 150.2 | 115.1 | 35.1 | 15.9 | 30.2 | 202.3 | 0.043 | 3.01 | 2.99 | 418 | 170.3 | 14.46 | 14.3
18.6776 | 3898 | 250.1 | 150.1 | 114.9 | 35.1 | 15.8 | 30.1 | 201.1 | 0.046 | 3 | 2.98 | 419.2 | 169.7 | 14.46 | 14.31
18.6887 | 3900 | 250.1 | 150.1 | 115 | 35.1 | 15.9 | 30.1 | 203.4 | 0.048 | 2.97 | 3 | 420.7 | 170.2 | 14.46 | 14.29
18.6998 | 3898 | 250.4 | 150.2 | 114.9 | 35.2 | 15.9 | 30.1 | 203.3 | 0.047 | 3 | 3.01 | 416.5 | 170 | 14.45 | 14.29
18.7109 | 3901 | 250.5 | 150.1 | 115 | 35.2 | 16 | 29.9 | 202.5 | 0.05 | 3 | 2.99 | 417.5 | 169.8 | 14.49 | 14.3
18.722 | 3900 | 250 | 150.1 | 115.1 | 35.1 | 16 | 29.9 | 203.9 | 0.05 | 3 | 3.01 | 418.9 | 169 | 14.46 | 14.3
18.7331 | 3903 | 250 | 150.1 | 115 | 34.9 | 15.9 | 29.9 | 202.4 | 0.052 | 3.01 | 3 | 418.9 | 169.9 | 14.46 | 14.31
18.7443 | 3900 | 250.2 | 150.3 | 114.9 | 35 | 15.9 | 30.1 | 203.2 | 0.05 | 3.01 | 2.98 | 418.6 | 169.9 | 14.46 | 14.3
18.7554 | 3898 | 250.2 | 150 | 115 | 35.1 | 15.9 | 30 | 203.2 | 0.049 | 3.01 | 3 | 419.4 | 170.5 | 14.46 | 14.29
18.7665 | 3900 | 251.1 | 150.2 | 115.1 | 35.2 | 15.8 | 30.2 | 202.7 | 0.05 | 3.01 | 3 | 420.3 | 169.7 | 14.46 | 14.28
18.7776 | 3900 | 249.8 | 150.2 | 115 | 35.2 | 15.8 | 30.2 | 204.9 | 0.054 | 2.98 | 2.99 | 419.9 | 170.7 | 14.45 | 14.3
18.7887 | 3900 | 249.7 | 150.2 | 115 | 35.1 | 15.9 | 30.1 | 204 | 0.053 | 2.99 | 3.02 | 420 | 170.2 | 14.47 | 14.29
18.7998 | 3902 | 250.1 | 149.9 | 115 | 34.9 | 15.9 | 30 | 204.6 | 0.052 | 3.01 | 3.01 | 417.6 | 169.9 | 14.44 | 14.31
18.8109 | 3901 | 250.5 | 149.9 | 115.1 | 35.1 | 15.9 | 30.1 | 204.7 | 0.052 | 3 | 3.02 | 418.2 | 170.5 | 14.45 | 14.31
18.822 | 3903 | 250 | 149.9 | 115 | 35.1 | 15.9 | 30.1 | 203.1 | 0.05 | 3.02 | 3 | 418.3 | 169.7 | 14.45 | 14.3
18.8331 | 3900 | 248.6 | 150.1 | 114.9 | 35.2 | 16 | 30.1 | 203.4 | 0.051 | 2.99 | 2.99 | 418.9 | 170.2 | 14.46 | 14.3
18.8443 | 3897 | 250.7 | 150.2 | 115 | 35.1 | 16 | 30.2 | 204.6 | 0.05 | 3 | 3.01 | 419.8 | 169.7 | 14.46 | 14.28
18.8554 | 3897 | 250.1 | 150.2 | 115.1 | 35 | 15.9 | 30.2 | 204.3 | 0.054 | 2.99 | 2.94 | 420.2 | 170.1 | 14.44 | 14.29
18.8665 | 3900 | 250.3 | 150.1 | 115.1 | 35.1 | 16 | 30.2 | 204.9 | 0.05 | 2.99 | 2.98 | 419.1 | 169.5 | 14.47 | 14.29
18.8776 | 3899 | 251 | 150 | 115.1 | 35.2 | 16 | 30.2 | 204.5 | 0.05 | 2.97 | 2.99 | 419.5 | 170.2 | 14.46 | 14.31
18.8887 | 3900 | 249.3 | 149.9 | 115.1 | 35.1 | 15.9 | 30.2 | 204.3 | 0.051 | 3 | 3 | 419.8 | 170.2 | 14.44 | 14.3
18.8998 | 3904 | 250.5 | 150.1 | 115 | 35.1 | 15.9 | 30.1 | 205.3 | 0.048 | 3.03 | 3.04 | 420 | 169.6 | 14.47 | 14.31
18.9109 | 3899 | 250.5 | 150.1 | 115.1 | 35 | 15.8 | 29.9 | 205.3 | 0.052 | 2.99 | 2.99 | 419.5 | 170.1 | 14.47 | 14.31
18.922 | 3901 | 250.3 | 150.2 | 115 | 35.1 | 15.9 | 29.8 | 203.6 | 0.049 | 2.98 | 2.99 | 417.6 | 169.5 | 14.44 | 14.29
18.9331 | 3901 | 249.9 | 150.1 | 115 | 35.1 | 16 | 29.9 | 203.1 | 0.047 | 3 | 3.02 | 416.7 | 169.6 | 14.44 | 14.28
18.9443 | 3903 | 250.2 | 150.1 | 115 | 35.2 | 15.9 | 30.1 | 202.7 | 0.047 | 3.02 | 3 | 417.6 | 170 | 14.48 | 14.31
18.9554 | 3903 | 250.2 | 150.1 | 114.9 | 35.1 | 15.9 | 30 | 205.8 | 0.053 | 3 | 3 | 418.6 | 169.6 | 14.45 | 14.28
18.9665 | 3897 | 250.7 | 150.2 | 115 | 35.1 | 15.9 | 30.2 | 207.9 | 0.051 | 2.99 | 2.98 | 419 | 171.4 | 14.46 | 14.29
18.9776 | 3904 | 249.9 | 150.3 | 115.1 | 35.1 | 15.9 | 30.2 | 210.7 | 0.051 | 3.01 | 3 | 418.9 | 170.5 | 14.43 | 14.3
18.9887 | 3895 | 250.6 | 150.1 | 115 | 35.1 | 16 | 30.2 | 210.6 | 0.05 | 3.03 | 2.99 | 418.6 | 170.3 | 14.46 | 14.31
18.9998 | 3903 | 250.5 | 149.9 | 115.1 | 34.9 | 16 | 30.1 | 210.2 | 0.044 | 3.02 | 3 | 418.3 | 170.1 | 14.46 | 14.3
19.0109 | 3897 | 250.6 | 150.1 | 115.1 | 35.1 | 15.9 | 30.3 | 211 | 0.05 | 3.02 | 3.01 | 419.7 | 170.3 | 14.45 | 14.28
19.022 | 3905 | 249.6 | 149.9 | 115.1 | 35.2 | 15.8 | 30.1 | 210.1 | 0.048 | 3 | 2.99 | 419.7 | 170.3 | 14.46 | 14.29
19.0331 | 3895 | 250.7 | 150.2 | 115 | 35.2 | 15.8 | 30.2 | 208.6 | 0.048 | 2.98 | 2.97 | 417.6 | 170.6 | 14.45 | 14.3
19.0443 | 3900 | 250.2 | 150.2 | 115.1 | 35.1 | 15.9 | 30.1 | 210.7 | 0.046 | 3.01 | 2.98 | 419.4 | 169.3 | 14.47 | 14.31
19.0554 | 3902 | 251.2 | 150.2 | 115 | 35.1 | 15.9 | 30.1 | 211.1 | 0.045 | 3.02 | 3.02 | 418.8 | 169.8 | 14.47 | 14.31
19.0665 | 3902 | 249.9 | 150.2 | 114.9 | 34.9 | 15.8 | 30 | 212.1 | 0.05 | 3.03 | 3 | 417.5 | 169.4 | 14.45 | 14.32
19.0776 | 3900 | 250.2 | 150.1 | 114.9 | 35.1 | 15.8 | 30.1 | 205.7 | 0.047 | 3.01 | 3 | 418.1 | 169.5 | 14.46 | 14.29
19.0887 | 3900 | 248.9 | 149.9 | 114.9 | 35.1 | 15.9 | 30 | 201.3 | 0.048 | 2.99 | 2.99 | 419.3 | 168.8 | 14.45 | 14.29
19.0998 | 3898 | 250.6 | 150 | 114.9 | 35.2 | 16 | 30.1 | 198.8 | 0.048 | 2.98 | 2.97 | 418.9 | 169.4 | 14.46 | 14.31
19.1109 | 3901 | 250.5 | 150.2 | 114.9 | 35.2 | 16 | 30.2 | 198.7 | 0.044 | 3.01 | 2.99 | 417.6 | 169.3 | 14.44 | 14.28
19.122 | 3897 | 250.2 | 150.1 | 115 | 34.9 | 15.9 | 30.2 | 200.5 | 0.052 | 3 | 3.02 | 418.3 | 169.7 | 14.47 | 14.3
19.1331 | 3898 | 250.3 | 150.3 | 114.9 | 35 | 15.9 | 30.2 | 199.2 | 0.055 | 2.99 | 2.99 | 417.1 | 170.3 | 14.46 | 14.3
19.1443 | 3903 | 249.5 | 150.2 | 115.1 | 35.2 | 15.8 | 30.2 | 199.2 | 0.056 | 3.02 | 3.04 | 417.2 | 169.9 | 14.47 | 14.3
19.1554 | 3903 | 249.8 | 150.1 | 115 | 35.2 | 15.8 | 30.3 | 198.7 | 0.046 | 3.03 | 3.01 | 418.3 | 169.7 | 14.45 | 14.28
19.1665 | 3902 | 249.1 | 150.1 | 114.9 | 35.1 | 15.9 | 30.1 | 198.7 | 0.069 | 3 | 2.98 | 419.2 | 170.1 | 14.45 | 14.29
19.1776 | 3902 | 251.2 | 150.1 | 114.9 | 35.1 | 15.8 | 29.8 | 198.4 | 0.059 | 3.01 | 3.03 | 418.1 | 170.4 | 14.45 | 14.3
19.1887 | 3906 | 249.5 | 149.9 | 115 | 35 | 15.7 | 29.7 | 196.2 | 0.06 | 3.04 | 3.05 | 418 | 170.7 | 14.45 | 14.29
19.1998 | 3899 | 249.5 | 150.1 | 115.1 | 35.1 | 15.7 | 29.8 | 197.7 | 0.065 | 2.99 | 3 | 418.4 | 170.1 | 14.44 | 14.29
19.2109 | 3898 | 249.8 | 149.9 | 115.1 | 35.2 | 15.8 | 30 | 198 | 0.063 | 2.96 | 2.99 | 419.2 | 170 | 14.46 | 14.3
19.222 | 3903 | 250.4 | 150.2 | 115 | 35.2 | 15.9 | 30 | 197.8 | 0.055 | 2.98 | 2.99 | 417.6 | 170.4 | 14.46 | 14.28
19.2331 | 3896 | 250.5 | 150.1 | 115.1 | 35.1 | 15.8 | 30.2 | 198.3 | 0.061 | 3 | 3 | 418.7 | 170.1 | 14.46 | 14.3
19.2443 | 3900 | 249.5 | 150.3 | 115 | 34.9 | 15.7 | 30.2 | 200.3 | 0.06 | 3.01 | 3 | 419.6 | 170.2 | 14.44 | 14.29
19.2554 | 3901 | 249.6 | 150.1 | 115 | 35 | 15.8 | 30.2 | 200 | 0.06 | 3.02 | 3.01 | 419.7 | 170 | 14.46 | 14.28
19.2665 | 3902 | 250.3 | 149.9 | 115 | 35.1 | 15.8 | 30.2 | 199.8 | 0.055 | 2.98 | 2.97 | 415.9 | 170.3 | 14.46 | 14.3
19.2776 | 3902 | 250.2 | 150.1 | 115.1 | 35.1 | 15.8 | 30.3 | 198.8 | 0.053 | 2.97 | 3.01 | 417.5 | 169.7 | 14.47 | 14.3
19.2887 | 3901 | 249.5 | 150.2 | 114.9 | 35.1 | 15.7 | 30.2 | 203.7 | 0.054 | 2.99 | 3.01 | 420.5 | 170.7 | 14.44 | 14.3
19.2998 | 3901 | 250.5 | 150.1 | 114.9 | 35.1 | 15.7 | 30.2 | 203 | 0.05 | 3 | 2.99 | 418.6 | 170.3 | 14.45 | 14.28
19.3109 | 3903 | 249.4 | 150 | 114.9 | 35.1 | 15.6 | 30.1 | 198.6 | 0.061 | 3 | 2.97 | 418.6 | 169.1 | 14.46 | 14.29
19.322 | 3901 | 250 | 149.9 | 114.9 | 35 | 15.6 | 29.9 | 200.1 | 0.049 | 2.99 | 3 | 417.8 | 170.3 | 14.47 | 14.29
19.3331 | 3900 | 250.2 | 150.2 | 115 | 35.2 | 15.7 | 29.9 | 199.6 | 0.047 | 2.99 | 2.98 | 418.4 | 169.2 | 14.47 | 14.28
19.3443 | 3897 | 250.4 | 150.2 | 114.9 | 35.1 | 15.7 | 29.9 | 202.2 | 0.051 | 3.02 | 3.01 | 417.1 | 170.9 | 14.45 | 14.28
19.3554 | 3899 | 250 | 150.3 | 115.1 | 35.1 | 15.6 | 30.1 | 203.9 | 0.047 | 3 | 3 | 418.2 | 170.9 | 14.44 | 14.28
19.3665 | 3901 | 249.4 | 150.1 | 115.1 | 35 | 15.6 | 30.1 | 204.1 | 0.046 | 2.99 | 3 | 417.7 | 170 | 14.44 | 14.32
19.3776 | 3898 | 250 | 150 | 115 | 35 | 15.6 | 30.2 | 202.4 | 0.049 | 2.97 | 3 | 418.3 | 169.8 | 14.47 | 14.3
19.3887 | 3898 | 249.5 | 150 | 114.9 | 35.3 | 15.7 | 30.3 | 204.2 | 0.045 | 3.01 | 2.97 | 419.3 | 169.8 | 14.47 | 14.29
19.3998 | 3900 | 250.4 | 150.2 | 115 | 35.3 | 15.7 | 30.4 | 207.1 | 0.048 | 3.02 | 3 | 417.8 | 169.1 | 14.46 | 14.29
19.4109 | 3901 | 249.9 | 150 | 115.1 | 34.9 | 15.6 | 30.3 | 204.7 | 0.047 | 3.01 | 3 | 420 | 168.9 | 14.45 | 14.28
19.422 | 3900 | 249.4 | 150.2 | 115.1 | 34.9 | 15.6 | 30.3 | 204.2 | 0.05 | 3 | 3 | 418 | 169.3 | 14.44 | 14.29
19.4331 | 3900 | 249.3 | 150.1 | 115 | 35.1 | 15.6 | 30 | 205.5 | 0.049 | 2.96 | 2.98 | 419.3 | 170.6 | 14.45 | 14.27
19.4443 | 3898 | 250 | 150.1 | 114.9 | 35.2 | 15.7 | 29.8 | 205.2 | 0.05 | 3 | 3 | 419.4 | 170 | 14.45 | 14.27
19.4554 | 3895 | 250.6 | 150.1 | 114.9 | 35.2 | 15.7 | 29.8 | 204.7 | 0.048 | 2.99 | 2.99 | 418.8 | 169.6 | 14.45 | 14.27
19.4665 | 3900 | 250 | 150.2 | 115 | 35.1 | 15.7 | 30 | 204.7 | 0.051 | 2.97 | 2.99 | 418 | 169.8 | 14.46 | 14.29
19.4776 | 3894 | 250.5 | 150.2 | 115 | 35.1 | 15.7 | 30 | 205.3 | 0.054 | 2.97 | 3 | 416.6 | 170.7 | 14.43 | 14.29
19.4887 | 3898 | 250.2 | 150 | 115.1 | 34.9 | 15.7 | 30.2 | 204.5 | 0.053 | 3.01 | 3.01 | 420.5 | 169.8 | 14.44 | 14.28
19.4998 | 3898 | 249.9 | 150 | 114.9 | 35.1 | 15.7 | 30.4 | 205.5 | 0.05 | 2.98 | 2.96 | 419.7 | 169.6 | 14.45 | 14.28
19.5109 | 3903 | 250 | 149.9 | 115.1 | 35.1 | 15.8 | 30.4 | 206.1 | 0.054 | 2.99 | 2.98 | 419.9 | 169.7 | 14.45 | 14.28
19.522 | 3898 | 250.4 | 150.2 | 115 | 35.1 | 15.7 | 30.3 | 204.8 | 0.052 | 3.02 | 3.04 | 418.3 | 169.8 | 14.45 | 14.28
19.5331 | 3901 | 249.4 | 150.2 | 115 | 35.2 | 15.6 | 30.2 | 206 | 0.055 | 3.03 | 2.99 | 420.5 | 169.4 | 14.46 | 14.32
19.5442 | 3898 | 250.3 | 150.1 | 115.1 | 35.2 | 15.6 | 30.1 | 206.6 | 0.054 | 3 | 2.98 | 417.6 | 170.4 | 14.44 | 14.29
19.5554 | 3901 | 250.8 | 150 | 115 | 34.9 | 15.7 | 29.8 | 207.1 | 0.055 | 3.03 | 3.03 | 419.2 | 170.3 | 14.43 | 14.28
19.5665 | 3903 | 249.1 | 150 | 115 | 35 | 15.7 | 29.8 | 204.4 | 0.052 | 2.96 | 3 | 420.2 | 170.8 | 14.45 | 14.29
19.5776 | 3896 | 250.1 | 150.1 | 115 | 35.1 | 15.6 | 30 | 205.7 | 0.049 | 2.96 | 2.96 | 419 | 170.6 | 14.45 | 14.28
19.5887 | 3896 | 250.6 | 150.1 | 115 | 35.1 | 15.6 | 30.1 | 203.3 | 0.048 | 2.99 | 3.04 | 418.3 | 169.6 | 14.46 | 14.29
19.5998 | 3898 | 250.1 | 150.1 | 114.9 | 35.1 | 15.5 | 30.2 | 204.8 | 0.054 | 3.01 | 3 | 417.5 | 169.7 | 14.44 | 14.29
19.6109 | 3903 | 249.8 | 150.1 | 115 | 35.1 | 15.6 | 30.3 | 205.3 | 0.037 | 3.04 | 3 | 418.7 | 170.4 | 14.46 | 14.31
19.622 | 3900 | 250.2 | 150.2 | 115.1 | 35.1 | 15.7 | 30.4 | 204.5 | 0.041 | 3 | 2.97 | 417.5 | 169.9 | 14.44 | 14.28
19.6331 | 3900 | 249.8 | 150.1 | 115.1 | 35.1 | 15.8 | 30.4 | 201.1 | 0.039 | 2.95 | 2.95 | 418.6 | 169.8 | 14.45 | 14.29
19.6442 | 3899 | 251.2 | 149.9 | 115 | 35.2 | 15.7 | 29.9 | 198.8 | 0.044 | 2.98 | 3 | 419.6 | 168.8 | 14.44 | 14.31
19.6554 | 3898 | 250.1 | 149.9 | 114.9 | 35.2 | 15.6 | 29.8 | 197.8 | 0.048 | 2.99 | 2.98 | 417.6 | 168.4 | 14.45 | 14.29
19.6665 | 3901 | 250.5 | 150.1 | 115 | 35 | 15.6 | 29.8 | 195.4 | 0.054 | 3 | 3 | 418.9 | 169.5 | 14.44 | 14.31
19.6776 | 3900 | 249.9 | 150 | 115 | 35 | 15.8 | 30 | 193.9 | 0.046 | 3.02 | 2.97 | 418.1 | 170.2 | 14.47 | 14.3
19.6887 | 3897 | 250.1 | 150.2 | 115.1 | 35.1 | 15.8 | 30.3 | 194 | 0.057 | 2.93 | 2.9 | 421 | 169.8 | 14.47 | 14.29
19.6998 | 3902 | 249.9 | 150.1 | 114.9 | 35 | 15.6 | 30.3 | 196.7 | 0.063 | 3.02 | 3.01 | 417.9 | 170.1 | 14.46 | 14.29
19.7109 | 3901 | 249.6 | 150.1 | 115.1 | 35.1 | 15.5 | 30.4 | 193 | 0.062 | 3.03 | 3.01 | 418.9 | 170.6 | 14.47 | 14.3
19.722 | 3899 | 249.7 | 150.1 | 115 | 35.3 | 15.6 | 30.4 | 194.9 | 0.055 | 2.99 | 3 | 418 | 169.9 | 14.47 | 14.29
19.7331 | 3900 | 250.8 | 150.1 | 114.9 | 35.1 | 15.7 | 30.2 | 196.3 | 0.049 | 3.02 | 3.02 | 419.8 | 170.2 | 14.43 | 14.28
19.7442 | 3903 | 250 | 149.9 | 114.9 | 35.1 | 15.6 | 29.8 | 195.2 | 0.046 | 3.02 | 3.03 | 418.4 | 169.7 | 14.45 | 14.29
19.7554 | 3899 | 250.3 | 150.1 | 115 | 35.2 | 15.6 | 29.8 | 194.4 | 0.043 | 3 | 2.99 | 417.7 | 170.3 | 14.48 | 14.29
19.7665 | 3902 | 249.5 | 150.1 | 115 | 35 | 15.6 | 29.9 | 195.8 | 0.047 | 3 | 3 | 418.1 | 170.7 | 14.48 | 14.28
19.7776 | 3896 | 250 | 150 | 115 | 35.1 | 15.6 | 30 | 195.2 | 0.051 | 2.98 | 3 | 418.3 | 170.4 | 14.46 | 14.29
19.7887 | 3900 | 250.3 | 150.1 | 115 | 35.1 | 15.6 | 30.2 | 195.8 | 0.049 | 2.98 | 2.97 | 418.5 | 170 | 14.45 | 14.27
19.7998 | 3902 | 249.1 | 150.2 | 114.9 | 35.2 | 15.7 | 30.2 | 196.3 | 0.048 | 3.05 | 3 | 419.1 | 170 | 14.46 | 14.29
19.8109 | 3901 | 250.8 | 150.2 | 114.9 | 35.1 | 15.7 | 30.4 | 197.3 | 0.048 | 3.02 | 3.03 | 420.1 | 171.6 | 14.45 | 14.28
19.822 | 3899 | 249.7 | 150.4 | 114.9 | 35.1 | 15.6 | 30.2 | 198.4 | 0.046 | 3.03 | 3.02 | 417 | 170.8 | 14.44 | 14.31
19.8331 | 3899 | 249.9 | 150.1 | 115.1 | 35 | 15.6 | 29.9 | 199.8 | 0.047 | 3 | 2.99 | 417.9 | 170.4 | 14.46 | 14.29
19.8442 | 3902 | 250.1 | 149.9 | 115.2 | 35.1 | 15.7 | 29.7 | 200.6 | 0.04 | 3.03 | 3.01 | 418.7 | 170.3 | 14.45 | 14.3
19.8554 | 3905 | 250.3 | 150.1 | 114.9 | 34.9 | 15.8 | 29.6 | 200.6 | 0.047 | 2.97 | 2.97 | 417.2 | 170.6 | 14.46 | 14.29
19.8665 | 3897 | 250 | 150.1 | 114.9 | 35.1 | 15.7 | 29.9 | 196.5 | 0.052 | 2.96 | 2.99 | 417.3 | 168.8 | 14.44 | 14.28
19.8776 | 3896 | 249.8 | 150.2 | 115.1 | 35.2 | 15.5 | 30.2 | 198.1 | 0.053 | 3.01 | 3.03 | 418.2 | 170.2 | 14.46 | 14.29
19.8887 | 3902 | 250.1 | 150.1 | 115 | 35.1 | 15.6 | 30.3 | 200.1 | 0.05 | 3 | 3.02 | 417.1 | 170.2 | 14.46 | 14.29
19.8998 | 3900 | 250.1 | 150.2 | 114.9 | 35 | 15.7 | 30.3 | 201.8 | 0.053 | 2.95 | 2.96 | 417 | 170.2 | 14.47 | 14.28
19.9109 | 3898 | 251.1 | 150 | 115.1 | 34.9 | 15.7 | 30.4 | 199.3 | 0.053 | 3.01 | 3.02 | 418.4 | 170 | 14.46 | 14.28
19.922 | 3901 | 250.2 | 150.1 | 114.9 | 35.2 | 15.6 | 30.3 | 200.9 | 0.051 | 3.02 | 3.02 | 420.1 | 170.2 | 14.47 | 14.3
19.9331 | 3897 | 249.6 | 150 | 115 | 35.2 | 15.6 | 30.1 | 200.9 | 0.055 | 3.04 | 3 | 419.8 | 169.7 | 14.45 | 14.29
19.9442 | 3902 | 250.3 | 150.1 | 115 | 35.2 | 15.7 | 29.8 | 201.8 | 0.051 | 2.98 | 2.99 | 418.5 | 169.5 | 14.46 | 14.29
19.9554 | 3897 | 250.5 | 150.1 | 115.1 | 35 | 15.7 | 29.8 | 199.9 | 0.054 | 3.01 | 3 | 417.5 | 169.7 | 14.47 | 14.28
19.9665 | 3902 | 250 | 150.1 | 115.1 | 34.9 | 15.7 | 30 | 201.2 | 0.05 | 2.99 | 2.98 | 418.7 | 170.6 | 14.45 | 14.28
19.9776 | 3900 | 250 | 150.1 | 115.1 | 35.1 | 15.7 | 30.3 | 202.5 | 0.05 | 3.03 | 3.03 | 417.3 | 169.9 | 14.45 | 14.31
19.9887 | 3902 | 249.4 | 150.1 | 115 | 35.2 | 15.6 | 30.3 | 201.5 | 0.052 | 3.03 | 3.01 | 416.9 | 170.8 | 14.45 | 14.3
19.9998 | 3898 | 249.2 | 149.9 | 115 | 35.2 | 15.5 | 30.3 | 199 | 0.053 | 3 | 2.98 | 419.8 | 170.2 | 14.45 | 14.29
20.0109 | 3899 | 250.5 | 149.9 | 115 | 35.2 | 15.5 | 30.2 | 200.9 | 0.049 | 2.97 | 2.97 | 418.3 | 169.6 | 14.46 | 14.29
20.022 | 3898 | 250 | 150 | 115 | 35.1 | 15.8 | 29.8 | 200.4 | 0.052 | 2.98 | 3.03 | 419 | 169.6 | 14.44 | 14.3
20.0331 | 3901 | 250.4 | 149.9 | 115.1 | 34.9 | 15.7 | 28.8 | 200.2 | 0.045 | 2.98 | 3 | 421.3 | 170.4 | 14.5 | 14.25
20.0442 | 3899 | 249.7 | 150.5 | 115.1 | 35 | 15.8 | 28.9 | 201.4 | 0.049 | 2.94 | 2.96 | 421.8 | 169.7 | 14.52 | 14.23
20.0554 | 3897 | 249.7 | 150.5 | 115.1 | 35.2 | 15.8 | 29 | 203.1 | 0.05 | 2.98 | 3.01 | 419.1 | 170.4 | 14.52 | 14.25
20.0665 | 3903 | 249.5 | 149.8 | 115.3 | 35.3 | 15.7 | 29.1 | 203.8 | 0.052 | 3.01 | 3.02 | 422.8 | 171.3 | 14.49 | 14.23
20.0776 | 3900 | 249.4 | 149.4 | 115 | 35.2 | 15.8 | 29 | 203.8 | 0.05 | 3.01 | 2.96 | 422.3 | 170.1 | 14.49 | 14.24
20.0887 | 3902 | 250.6 | 149.9 | 114.9 | 35.1 | 15.9 | 29.1 | 204.9 | 0.05 | 2.99 | 3 | 421.2 | 170.4 | 14.51 | 14.23
20.0998 | 3903 | 249.7 | 150.3 | 115.1 | 35.1 | 15.9 | 29.2 | 205.2 | 0.056 | 2.97 | 2.98 | 423.2 | 170 | 14.48 | 14.21
20.1109 | 3902 | 249.7 | 150 | 114.9 | 35.1 | 15.8 | 29.2 | 204.8 | 0.049 | 3 | 3.01 | 420.8 | 170 | 14.51 | 14.24
20.122 | 3898 | 250.5 | 150.1 | 114.9 | 35.3 | 15.8 | 29.2 | 200.5 | 0.051 | 2.98 | 2.98 | 423.6 | 170 | 14.5 | 14.22
20.1331 | 3902 | 250.1 | 150.2 | 115.1 | 35.1 | 15.8 | 29.1 | 199.8 | 0.05 | 2.98 | 3 | 423.8 | 170.4 | 14.49 | 14.21
20.1442 | 3892 | 250.6 | 150.3 | 115 | 35 | 15.8 | 29.2 | 200.6 | 0.052 | 3 | 3.02 | 420.1 | 170.5 | 14.53 | 14.25
20.1554 | 3902 | 250.4 | 150.1 | 115 | 34.9 | 15.8 | 29.2 | 200.4 | 0.051 | 3.03 | 3.02 | 417.5 | 170.8 | 14.54 | 14.25
20.1665 | 3902 | 248.7 | 150.1 | 115 | 35.1 | 15.7 | 29.2 | 203.8 | 0.056 | 3.02 | 2.99 | 418 | 169.7 | 14.5 | 14.23
20.1776 | 3902 | 250.5 | 150 | 115 | 35.2 | 15.7 | 29.2 | 202.3 | 0.048 | 3.05 | 3.04 | 417.4 | 170.1 | 14.5 | 14.25
20.1887 | 3902 | 248.9 | 150.2 | 115.2 | 35.2 | 15.7 | 29.3 | 203.4 | 0.051 | 3.03 | 3.01 | 420 | 169.4 | 14.53 | 14.23
20.1998 | 3899 | 249.7 | 150.3 | 114.9 | 35.1 | 15.8 | 29.2 | 203.2 | 0.056 | 2.99 | 2.96 | 419.9 | 170 | 14.49 | 14.23
20.2109 | 3894 | 250.7 | 150.2 | 115 | 35.1 | 15.9 | 29.3 | 204.2 | 0.053 | 2.96 | 2.97 | 418.7 | 170.2 | 14.5 | 14.24
20.222 | 3898 | 249.9 | 150.2 | 115.1 | 35.1 | 15.9 | 29.3 | 200.3 | 0.052 | 2.99 | 3 | 420 | 170.3 | 14.51 | 14.26
20.2331 | 3902 | 250.3 | 150.1 | 115.1 | 35 | 15.9 | 29.2 | 203.3 | 0.046 | 3.02 | 3 | 420.2 | 169.4 | 14.53 | 14.24
20.2442 | 3897 | 250.7 | 150.1 | 114.9 | 35.2 | 15.9 | 29.2 | 202.5 | 0.05 | 3.02 | 3 | 419.6 | 170.2 | 14.51 | 14.26
20.2554 | 3895 | 251.1 | 150.1 | 115.1 | 35.1 | 15.9 | 29.4 | 203.4 | 0.048 | 3.01 | 2.99 | 418.7 | 169.6 | 14.49 | 14.26
20.2665 | 3901 | 250.3 | 150.2 | 115.1 | 35.1 | 15.9 | 29.4 | 202.6 | 0.051 | 2.98 | 2.99 | 419 | 169.8 | 14.5 | 14.24
20.2776 | 3897 | 250.6 | 150.2 | 114.9 | 35.2 | 15.8 | 29.4 | 202.4 | 0.05 | 3 | 2.99 | 420.8 | 169.7 | 14.53 | 14.28
20.2887 | 3899 | 250 | 149.9 | 114.9 | 35 | 15.8 | 29.4 | 203.4 | 0.056 | 2.99 | 2.98 | 417.5 | 170.7 | 14.54 | 14.27
20.2998 | 3901 | 249.3 | 150.1 | 114.9 | 35 | 15.8 | 29.4 | 202.5 | 0.053 | 2.97 | 3 | 419.1 | 169.6 | 14.52 | 14.27
20.3109 | 3899 | 249.9 | 149.9 | 114.9 | 35 | 15.7 | 29.3 | 200.3 | 0.057 | 3.01 | 2.97 | 418.5 | 170.3 | 14.52 | 14.25
20.322 | 3899 | 250.5 | 150.1 | 115 | 35.1 | 15.7 | 29.4 | 198.8 | 0.052 | 2.98 | 3 | 420.2 | 170.7 | 14.53 | 14.24
20.3331 | 3898 | 250.4 | 150.2 | 115.1 | 35.2 | 15.7 | 29.5 | 200.5 | 0.049 | 3 | 3.05 | 419.6 | 169.3 | 14.5 | 14.21
20.3442 | 3900 | 249.6 | 150.3 | 115 | 35.2 | 15.8 | 29.4 | 201.3 | 0.049 | 3.04 | 3.03 | 420.2 | 169.7 | 14.49 | 14.25
20.3554 | 3899 | 249.5 | 150 | 114.8 | 35.1 | 15.9 | 29.5 | 199 | 0.049 | 3.03 | 2.99 | 418.3 | 170.2 | 14.52 | 14.29
20.3665 | 3900 | 250.8 | 149.9 | 115 | 34.9 | 15.9 | 29.4 | 203.1 | 0.049 | 3.01 | 2.99 | 420.3 | 169.9 | 14.53 | 14.27
20.3776 | 3903 | 249.7 | 150 | 115 | 35 | 15.8 | 29.4 | 203.4 | 0.049 | 3.01 | 3.01 | 421.3 | 169.7 | 14.49 | 14.23
20.3887 | 3904 | 249.3 | 150.1 | 115 | 35.1 | 15.8 | 29.6 | 202.1 | 0.048 | 3.02 | 3.02 | 419.7 | 170 | 14.52 | 14.23
20.3998 | 3903 | 250.5 | 150.2 | 114.9 | 35.3 | 15.9 | 29.4 | 201.9 | 0.05 | 3.05 | 3.01 | 420.7 | 170.8 | 14.49 | 14.22
20.4109 | 3900 | 250.3 | 150.2 | 115 | 35.1 | 15.8 | 29.6 | 201.5 | 0.047 | 2.99 | 3 | 419.3 | 169.5 | 14.51 | 14.22
20.422 | 3896 | 249.5 | 150.2 | 115 | 35.1 | 15.8 | 29.6 | 202.2 | 0.051 | 2.99 | 3 | 417.6 | 169.6 | 14.54 | 14.26
20.4331 | 3902 | 250.5 | 150 | 114.9 | 35 | 15.8 | 29.5 | 202.7 | 0.05 | 2.98 | 3.02 | 420.4 | 170.5 | 14.48 | 14.22
20.4442 | 3901 | 249.4 | 150 | 115 | 34.9 | 15.8 | 29.5 | 201.5 | 0.051 | 3.02 | 3.02 | 419.7 | 170.7 | 14.51 | 14.24
20.4554 | 3900 | 249.3 | 150.1 | 114.9 | 35.3 | 15.8 | 29.6 | 203.2 | 0.055 | 2.98 | 2.98 | 418.1 | 170.2 | 14.49 | 14.23
20.4665 | 3905 | 249.1 | 150.2 | 115.3 | 35.2 | 15.8 | 29.7 | 202.9 | 0.049 | 3.02 | 3 | 419.6 | 169.9 | 14.5 | 14.25
20.4776 | 3899 | 251 | 150.1 | 115 | 35.2 | 15.9 | 29.7 | 201.8 | 0.049 | 3.02 | 2.99 | 418.7 | 170.6 | 14.52 | 14.23
20.4887 | 3898 | 250.6 | 150.1 | 115 | 35.1 | 15.9 | 29.6 | 204.1 | 0.055 | 2.99 | 3.03 | 419.5 | 170.6 | 14.49 | 14.21
20.4998 | 3895 | 250.8 | 150.1 | 115 | 35 | 15.9 | 29.6 | 205.5 | 0.048 | 2.98 | 2.99 | 419.4 | 170.4 | 14.52 | 14.23
20.5109 | 3898 | 250.1 | 150.1 | 115 | 34.9 | 16 | 29.6 | 205.6 | 0.047 | 2.99 | 2.98 | 419.7 | 170.6 | 14.48 | 14.22
20.522 | 3909 | 248.3 | 150.1 | 115.1 | 35.2 | 15.9 | 29.8 | 206.8 | 0.048 | 2.98 | 2.99 | 420.6 | 169.4 | 14.48 | 14.24
20.5331 | 3901 | 249.5 | 150.2 | 115 | 35.2 | 15.9 | 29.6 | 206.5 | 0.049 | 3.01 | 3.04 | 419.8 | 169.7 | 14.48 | 14.22
20.5442 | 3901 | 249.6 | 150 | 115.1 | 35.1 | 15.9 | 29.6 | 207 | 0.046 | 3.03 | 3.02 | 420.5 | 169.5 | 14.48 | 14.23
20.5554 | 3906 | 250.3 | 150.1 | 115.1 | 35.1 | 16 | 29.8 | 207.9 | 0.048 | 3.03 | 2.99 | 418.3 | 169.9 | 14.53 | 14.24
20.5665 | 3897 | 250.2 | 149.9 | 115.1 | 35.1 | 16 | 29.5 | 205.5 | 0.05 | 2.98 | 3 | 420.4 | 170 | 14.5 | 14.27
20.5776 | 3904 | 249.6 | 150 | 114.9 | 34.9 | 15.8 | 29.6 | 207.1 | 0.052 | 3 | 3.01 | 419.7 | 170 | 14.51 | 14.25
20.5887 | 3902 | 249.3 | 150.1 | 115 | 35.1 | 15.8 | 29.7 | 208.9 | 0.049 | 2.98 | 2.98 | 420.7 | 170.6 | 14.53 | 14.24
20.5998 | 3898 | 249.6 | 150.1 | 115 | 35.1 | 15.8 | 29.6 | 205.6 | 0.051 | 2.98 | 3 | 420.6 | 169.9 | 14.49 | 14.23
20.6109 | 3896 | 250.4 | 150.2 | 115.1 | 35.1 | 15.8 | 29.6 | 206 | 0.051 | 3 | 2.99 | 419.9 | 169.9 | 14.49 | 14.22
20.622 | 3902 | 249 | 150.2 | 114.9 | 35.2 | 15.8 | 29.8 | 207.3 | 0.043 | 3.04 | 3.02 | 419.4 | 170 | 14.53 | 14.26
20.6331 | 3902 | 250.3 | 150.2 | 114.9 | 35.1 | 15.9 | 29.8 | 207.9 | 0.045 | 3.03 | 3 | 419.6 | 169.9 | 14.52 | 14.25
20.6442 | 3898 | 249.6 | 150.1 | 115.1 | 35.1 | 15.9 | 29.7 | 209.8 | 0.049 | 2.98 | 3 | 418.8 | 169.8 | 14.52 | 14.25
20.6553 | 3897 | 250.4 | 150.1 | 114.9 | 35.2 | 15.9 | 29.9 | 208.3 | 0.05 | 2.99 | 3.01 | 418.9 | 169.4 | 14.5 | 14.22
20.6665 | 3902 | 250.5 | 149.9 | 115.1 | 35.1 | 15.9 | 29.7 | 206.3 | 0.047 | 3.02 | 3.01 | 420.1 | 169.9 | 14.49 | 14.23
20.6776 | 3902 | 249.2 | 149.9 | 115.1 | 34.9 | 15.9 | 29.8 | 207.8 | 0.049 | 3.03 | 3.01 | 418.3 | 170.4 | 14.54 | 14.27
20.6887 | 3900 | 250.2 | 150.1 | 114.9 | 35.1 | 15.9 | 29.8 | 208.7 | 0.048 | 3 | 3 | 416.8 | 169.7 | 14.52 | 14.24
20.6998 | 3898 | 249.9 | 150.2 | 115.1 | 35.2 | 15.9 | 29.8 | 207.6 | 0.049 | 2.98 | 3.02 | 419.2 | 170.3 | 14.54 | 14.23
20.7109 | 3900 | 250.4 | 150.2 | 115.1 | 35.2 | 15.8 | 29.8 | 205 | 0.062 | 2.98 | 2.98 | 418.8 | 170.6 | 14.46 | 14.21
20.722 | 3893 | 249.5 | 150.1 | 114.9 | 35.1 | 15.9 | 29.7 | 206.1 | 0.066 | 3.03 | 3.03 | 419.1 | 170.3 | 14.52 | 14.24
20.7331 | 3902 | 249.3 | 150.1 | 115 | 35.1 | 15.9 | 29.8 | 208.3 | 0.057 | 3.08 | 3.03 | 417.7 | 169.6 | 14.52 | 14.27
20.7442 | 3902 | 250 | 150.1 | 115 | 35.1 | 15.9 | 29.8 | 208.2 | 0.05 | 3 | 3.02 | 416.2 | 170.2 | 14.47 | 14.24
20.7553 | 3898 | 250.2 | 149.9 | 115.1 | 35.1 | 15.9 | 29.7 | 207.5 | 0.05 | 2.98 | 2.98 | 419.7 | 169.5 | 14.5 | 14.24
20.7665 | 3904 | 250.1 | 149.9 | 114.9 | 35.1 | 15.9 | 29.6 | 208.3 | 0.041 | 3.01 | 3.01 | 417.8 | 170 | 14.5 | 14.24
20.7776 | 3904 | 250 | 150.2 | 114.9 | 35.1 | 16 | 29.8 | 209.9 | 0.043 | 2.97 | 3 | 418.1 | 170 | 14.55 | 14.26
20.7887 | 3906 | 249.7 | 150.1 | 114.9 | 35.1 | 16 | 29.8 | 209 | 0.045 | 2.96 | 2.99 | 419.7 | 169.2 | 14.48 | 14.25
20.7998 | 3904 | 250.1 | 150.2 | 114.9 | 35.1 | 16 | 29.7 | 207.9 | 0.041 | 3 | 3.02 | 419.7 | 170.3 | 14.5 | 14.23
20.8109 | 3904 | 249.3 | 150.1 | 114.9 | 35.2 | 16 | 29.8 | 208.3 | 0.046 | 2.98 | 2.99 | 419.8 | 169.7 | 14.53 | 14.23
20.822 | 3902 | 249.4 | 150.1 | 114.9 | 35.2 | 16 | 29.8 | 205 | 0.045 | 3.01 | 3 | 419.9 | 170.8 | 14.49 | 14.24
20.8331 | 3909 | 250.2 | 149.9 | 115.1 | 35 | 16 | 29.7 | 204 | 0.035 | 3.01 | 3 | 418.7 | 169.4 | 14.49 | 14.28
20.8442 | 3898 | 249.6 | 150 | 115 | 34.9 | 16 | 29.6 | 204.9 | 0.053 | 3 | 2.98 | 419.4 | 169.8 | 14.51 | 14.25
20.8553 | 3899 | 251.1 | 150.1 | 115 | 35.1 | 15.9 | 29.6 | 202.8 | 0.052 | 2.97 | 3.02 | 419.1 | 170.2 | 14.49 | 14.23
20.8665 | 3905 | 249.3 | 150.1 | 115 | 35.1 | 15.9 | 29.6 | 202.7 | 0.049 | 3 | 2.99 | 419.1 | 170.3 | 14.5 | 14.23
20.8776 | 3897 | 250 | 150.2 | 115.2 | 35.2 | 15.9 | 29.8 | 204.8 | 0.053 | 3 | 3 | 420.9 | 169.6 | 14.5 | 14.22
20.8887 | 3905 | 249.1 | 150 | 115 | 35.2 | 16 | 29.8 | 204.2 | 0.055 | 3.02 | 3 | 418.1 | 170 | 14.53 | 14.26
20.8998 | 3898 | 250.9 | 150.2 | 114.9 | 35.1 | 16.1 | 29.9 | 206 | 0.051 | 3.03 | 3.04 | 418.3 | 169.7 | 14.5 | 14.27
20.9109 | 3904 | 250.3 | 150 | 115 | 35.1 | 16 | 29.9 | 203.5 | 0.053 | 2.98 | 2.98 | 419.4 | 170 | 14.5 | 14.24
20.922 | 3900 | 249.3 | 150.1 | 114.9 | 34.9 | 16 | 29.9 | 204.9 | 0.053 | 2.98 | 3 | 419.8 | 169.9 | 14.5 | 14.23
20.9331 | 3902 | 250.1 | 150.1 | 115 | 35.1 | 16 | 29.9 | 204.3 | 0.055 | 2.99 | 3 | 418.4 | 170 | 14.5 | 14.24
20.9442 | 3898 | 250.9 | 150.1 | 114.9 | 35.3 | 16 | 30.1 | 203.9 | 0.05 | 3.03 | 3.01 | 418.3 | 170.1 | 14.53 | 14.25
20.9553 | 3896 | 250 | 150.1 | 115.1 | 35.2 | 16 | 30 | 204.7 | 0.043 | 2.97 | 2.97 | 420 | 170 | 14.48 | 14.23
20.9665 | 3899 | 249 | 150 | 115 | 35.1 | 15.9 | 29.8 | 204.7 | 0.045 | 3.01 | 3 | 418.9 | 170.5 | 14.55 | 14.24
20.9776 | 3898 | 250.8 | 150 | 115 | 35 | 15.9 | 29.7 | 204.8 | 0.048 | 3.01 | 3 | 419.2 | 170 | 14.48 | 14.25
20.9887 | 3898 | 249 | 150.1 | 115 | 34.9 | 15.9 | 29.7 | 204.4 | 0.051 | 3 | 3.01 | 418.9 | 170.7 | 14.53 | 14.26
20.9998 | 3905 | 248.6 | 150.1 | 115.1 | 35.2 | 15.9 | 29.7 | 207.6 | 0.061 | 3 | 3 | 419 | 170.1 | 14.5 | 14.23 | 33.64
21.0109 | 3899 | 249.9 | 150.1 | 115.1 | 35.2 | 15.9 | 29.6 | 205.3 | 0.076 | 2.94 | 2.97 | 418 | 170.4 | 14.51 | 14.26
21.022 | 3903 | 249.6 | 150.2 | 115 | 35.3 | 15.9 | 29.7 | 206.7 | 0.06 | 3.04 | 3.02 | 420.2 | 170.3 | 14.47 | 14.21
21.0331 | 3901 | 250.4 | 150.2 | 115 | 35.1 | 15.9 | 29.8 | 205.5 | 0.049 | 3.05 | 3.04 | 419.3 | 170.9 | 14.54 | 14.26
21.0442 | 3897 | 250.3 | 149.9 | 115.1 | 35.1 | 15.9 | 29.9 | 205.5 | 0.052 | 3.01 | 3 | 418.2 | 169.4 | 14.52 | 14.22
21.0553 | 3894 | 249.5 | 150.1 | 115 | 35.1 | 15.9 | 29.9 | 205.2 | 0.057 | 2.99 | 2.98 | 419.2 | 169.9 | 14.49 | 14.25
21.0665 | 3898 | 250.2 | 150.2 | 114.9 | 35.2 | 16 | 30 | 207.7 | 0.052 | 3.01 | 3.03 | 420 | 171.4 | 14.52 | 14.25
21.0776 | 3902 | 250 | 150.1 | 114.9 | 35.1 | 16 | 29.9 | 208.1 | 0.05 | 2.99 | 2.99 | 419 | 171.1 | 14.51 | 14.24
21.0887 | 3897 | 249.9 | 149.9 | 115 | 34.9 | 15.9 | 29.9 | 209.4 | 0.051 | 2.99 | 2.99 | 418.2 | 170.8 | 14.51 | 14.26
21.0998 | 3900 | 250.8 | 149.9 | 114.9 | 34.9 | 15.8 | 29.8 | 208.8 | 0.046 | 3 | 3.02 | 419 | 170.4 | 14.49 | 14.24
21.1109 | 3900 | 249.4 | 150 | 115 | 35.1 | 15.9 | 29.9 | 211.7 | 0.05 | 2.99 | 2.99 | 418.9 | 170.2 | 14.51 | 14.26
21.122 | 3898 | 250 | 150.2 | 114.9 | 35.2 | 15.9 | 30 | 208.2 | 0.049 | 2.98 | 2.99 | 421 | 170.4 | 14.51 | 14.21
21.1331 | 3896 | 251 | 150.3 | 114.9 | 35.2 | 15.9 | 30 | 210.9 | 0.044 | 3.02 | 3.03 | 418.9 | 170.8 | 14.52 | 14.27
21.1442 | 3899 | 250.2 | 150.1 | 115.1 | 35 | 15.9 | 30.1 | 210.7 | 0.047 | 3.05 | 3.02 | 419.4 | 170.8 | 14.52 | 14.25
21.1553 | 3902 | 249.5 | 150.1 | 115 | 35.1 | 15.9 | 30 | 210.5 | 0.049 | 2.99 | 3 | 420 | 170.8 | 14.5 | 14.23
21.1665 | 3902 | 249.6 | 150.2 | 115.1 | 35.1 | 15.9 | 30 | 211.6 | 0.049 | 2.99 | 3 | 419.8 | 169.2 | 14.49 | 14.24
21.1776 | 3899 | 250.4 | 150 | 115 | 35.1 | 15.9 | 30.1 | 210.9 | 0.045 | 2.97 | 3.01 | 418.6 | 169.4 | 14.5 | 14.25
21.1887 | 3895 | 250.8 | 150 | 115.1 | 35.2 | 15.9 | 30.1 | 212.2 | 0.049 | 3 | 2.98 | 419.8 | 169.9 | 14.54 | 14.23
21.1998 | 3905 | 249.7 | 150.1 | 115.1 | 35.1 | 16 | 30.1 | 211.7 | 0.05 | 3 | 3.02 | 419.6 | 169.5 | 14.51 | 14.23
21.2109 | 3898 | 249.9 | 150.1 | 115.1 | 35.1 | 16 | 30.1 | 210.2 | 0.051 | 3.05 | 2.99 | 418.3 | 170.3 | 14.51 | 14.27
21.222 | 3897 | 251.4 | 150.1 | 115 | 34.9 | 15.9 | 30.1 | 210.9 | 0.051 | 3.02 | 3.02 | 419.2 | 169.8 | 14.49 | 14.25
21.2331 | 3896 | 249.3 | 150.1 | 115 | 35.1 | 15.9 | 30 | 211.5 | 0.057 | 3.02 | 3.01 | 419.9 | 169.4 | 14.47 | 14.22
21.2442 | 3902 | 249 | 149.9 | 114.9 | 35.1 | 16 | 30 | 212.8 | 0.053 | 2.99 | 3 | 418.1 | 170.1 | 14.52 | 14.22
21.2553 | 3901 | 249.9 | 150 | 115 | 35.1 | 15.9 | 30.1 | 208 | 0.052 | 2.99 | 3.02 | 418.3 | 170.7 | 14.5 | 14.24
21.2665 | 3901 | 249.8 | 150.1 | 115 | 35 | 15.9 | 30 | 208.3 | 0.049 | 2.99 | 3 | 419.6 | 169.7 | 14.52 | 14.22
21.2776 | 3903 | 250.5 | 149.9 | 114.9 | 34.9 | 15.9 | 29.9 | 199.5 | 0.049 | 2.99 | 2.99 | 417.7 | 168.8 | 14.55 | 14.26
21.2887 | 3899 | 250.8 | 150.1 | 114.8 | 35.2 | 15.9 | 30.1 | 201.1 | 0.043 | 2.99 | 2.99 | 418.7 | 169.9 | 14.52 | 14.23
21.2998 | 3901 | 250.6 | 150.1 | 115.2 | 35.1 | 16 | 30.1 | 199.1 | 0.046 | 3.02 | 3.01 | 418.8 | 170.1 | 14.5 | 14.26
21.3109 | 3897 | 249.4 | 150.1 | 115 | 35.1 | 15.9 | 29.9 | 198.2 | 0.053 | 2.98 | 3.01 | 420 | 169.7 | 14.49 | 14.23
21.322 | 3898 | 250.3 | 150.1 | 114.9 | 35.1 | 15.9 | 30.1 | 200.3 | 0.051 | 3.01 | 2.98 | 418.9 | 170 | 14.51 | 14.26
21.3331 | 3901 | 249.8 | 150.1 | 115 | 35.2 | 15.9 | 29.9 | 200.7 | 0.049 | 3.01 | 3 | 418.9 | 170 | 14.48 | 14.22
21.3442 | 3901 | 250.5 | 150 | 115 | 35.2 | 16 | 30.1 | 198.7 | 0.052 | 3.03 | 3.02 | 418.2 | 170.7 | 14.51 | 14.24
21.3553 | 3902 | 249.7 | 149.9 | 115 | 35.1 | 15.9 | 30.1 | 198.2 | 0.051 | 2.99 | 3.02 | 420.5 | 169.6 | 14.47 | 14.23
21.3665 | 3906 | 250.2 | 150.1 | 115 | 35.1 | 15.9 | 30.1 | 197.7 | 0.051 | 2.98 | 2.98 | 418.7 | 170.2 | 14.52 | 14.25
21.3776 | 3900 | 249 | 150.1 | 114.9 | 34.9 | 15.8 | 30.1 | 197.7 | 0.056 | 2.95 | 2.97 | 417 | 169.5 | 14.56 | 14.24
21.3887 | 3901 | 250.5 | 150 | 114.9 | 35.1 | 15.8 | 30 | 201 | 0.052 | 3.02 | 3.02 | 419.2 | 169.2 | 14.48 | 14.21
21.3998 | 3901 | 249.7 | 150 | 115.1 | 35.1 | 15.8 | 30.1 | 199.2 | 0.056 | 3.02 | 2.99 | 417.9 | 169.2 | 14.52 | 14.25
21.4109 | 3904 | 249.9 | 149.9 | 115.1 | 35.1 | 15.8 | 30.1 | 200.3 | 0.053 | 2.99 | 2.98 | 418.8 | 169.8 | 14.48 | 14.24
21.422 | 3898 | 249.7 | 150.1 | 114.8 | 35.1 | 15.9 | 30 | 200.8 | 0.053 | 2.97 | 3 | 418.9 | 169.7 | 14.53 | 14.25
21.4331 | 3900 | 250.8 | 150.3 | 115 | 35.2 | 15.9 | 30.1 | 200.7 | 0.049 | 3.01 | 3.01 | 419 | 170.2 | 14.51 | 14.22
21.4442 | 3902 | 249.5 | 150.2 | 115 | 35.1 | 15.8 | 30.2 | 198.4 | 0.049 | 3.02 | 3.01 | 420.3 | 170 | 14.52 | 14.25
21.4553 | 3898 | 249.9 | 150.2 | 115 | 35.1 | 15.8 | 30.1 | 199.9 | 0.053 | 2.97 | 2.99 | 419.7 | 169.8 | 14.5 | 14.24
21.4665 | 3901 | 250.5 | 150 | 115.1 | 35.1 | 15.9 | 30.2 | 201.3 | 0.048 | 3 | 3 | 419 | 170.2 | 14.5 | 14.26
21.4776 | 3901 | 250.4 | 149.8 | 115 | 35.1 | 15.9 | 30.2 | 199.5 | 0.048 | 3 | 2.99 | 418.5 | 170.5 | 14.51 | 14.26
21.4887 | 3898 | 250.7 | 149.9 | 114.8 | 34.9 | 15.9 | 30 | 198.9 | 0.047 | 3 | 2.99 | 417 | 170.4 | 14.48 | 14.25
21.4998 | 3900 | 249.9 | 150.2 | 115 | 35.1 | 15.8 | 30.1 | 200.4 | 0.05 | 2.99 | 2.98 | 417.6 | 169.4 | 14.53 | 14.22
21.5109 | 3901 | 249.5 | 150.2 | 115.1 | 35.2 | 15.8 | 30.3 | 200.8 | 0.045 | 3 | 3.01 | 419.5 | 170.3 | 14.54 | 14.22
21.522 | 3903 | 249.5 | 150.4 | 115 | 35.1 | 15.9 | 30.2 | 201 | 0.048 | 3.02 | 3.03 | 419.2 | 169.5 | 14.49 | 14.27
21.5331 | 3900 | 250.6 | 150.2 | 115.1 | 35.1 | 15.8 | 30.2 | 200.9 | 0.044 | 3.03 | 3.02 | 418.1 | 170.2 | 14.48 | 14.26
21.5442 | 3898 | 249.4 | 150.1 | 115 | 34.9 | 15.8 | 30.1 | 201 | 0.052 | 3 | 2.96 | 419.4 | 169.9 | 14.5 | 14.24
21.5553 | 3904 | 248.8 | 150.1 | 115.1 | 35.1 | 15.8 | 30.1 | 204 | 0.049 | 2.98 | 3 | 417.1 | 170.7 | 14.51 | 14.26
21.5665 | 3898 | 249.9 | 149.9 | 114.9 | 35.3 | 15.9 | 30.2 | 200.7 | 0.043 | 3.01 | 3 | 416.4 | 171.2 | 14.52 | 14.24
21.5776 | 3895 | 251.1 | 149.9 | 115 | 35.1 | 15.9 | 30.1 | 201 | 0.049 | 2.97 | 3 | 417.6 | 170 | 14.51 | 14.24
21.5887 | 3903 | 250 | 150.3 | 115 | 35.1 | 15.9 | 30.1 | 202.5 | 0.05 | 3 | 3 | 418.9 | 170.3 | 14.52 | 14.27
21.5998 | 3900 | 249.8 | 150.3 | 115.1 | 35.1 | 15.9 | 30.2 | 204 | 0.054 | 3.03 | 3 | 419.7 | 170.2 | 14.53 | 14.25
21.6109 | 3901 | 250.1 | 150.3 | 115.1 | 35.1 | 15.8 | 30.1 | 204 | 0.048 | 3.01 | 3 | 418.4 | 170.1 | 14.51 | 14.26
21.622 | 3892 | 250.6 | 149.9 | 114.9 | 35.2 | 15.8 | 30.1 | 206.2 | 0.052 | 2.98 | 2.97 | 419.6 | 169.6 | 14.52 | 14.25
21.6331 | 3904 | 250 | 149.8 | 115.1 | 35.1 | 15.9 | 30 | 202.4 | 0.053 | 3.01 | 2.99 | 420 | 169.2 | 14.5 | 14.23
21.6442 | 3901 | 250.4 | 150.1 | 114.9 | 35.1 | 16 | 30.2 | 205.7 | 0.045 | 3.02 | 3 | 417.4 | 170.2 | 14.53 | 14.25
21.6553 | 3905 | 248.9 | 150 | 114.9 | 35 | 15.9 | 30.2 | 202.8 | 0.049 | 2.99 | 3 | 419.2 | 170.5 | 14.51 | 14.26
21.6665 | 3898 | 250.5 | 150.2 | 114.9 | 35.1 | 15.8 | 30.1 | 205.4 | 0.051 | 2.96 | 2.99 | 419.2 | 170.8 | 14.49 | 14.25
21.6776 | 3899 | 250.4 | 150.2 | 115.1 | 35.1 | 15.9 | 30 | 205 | 0.049 | 2.97 | 3.02 | 418 | 169.8 | 14.52 | 14.24
21.6887 | 3898 | 249.6 | 150 | 115 | 35.1 | 15.9 | 29.8 | 205.4 | 0.051 | 2.99 | 2.96 | 415.7 | 169.9 | 14.53 | 14.24
21.6998 | 3898 | 250.7 | 150 | 115 | 35.2 | 15.9 | 29.9 | 205.2 | 0.048 | 2.96 | 3 | 417.4 | 170.1 | 14.51 | 14.25
21.7109 | 3899 | 249.8 | 150.1 | 115.1 | 35 | 15.8 | 29.9 | 205.2 | 0.049 | 3.09 | 3.06 | 420.1 | 170.3 | 14.49 | 14.23
21.722 | 3898 | 250.3 | 150.2 | 115.1 | 35.2 | 15.8 | 30 | 205.2 | 0.045 | 3.04 | 3.01 | 419.3 | 169.7 | 14.5 | 14.21
21.7331 | 3905 | 250 | 150.1 | 115.1 | 35.1 | 15.9 | 30.1 | 205 | 0.047 | 3.02 | 3.02 | 417.5 | 170.4 | 14.54 | 14.24
21.7442 | 3897 | 249.7 | 150.1 | 115.1 | 35 | 15.9 | 29.9 | 205.3 | 0.05 | 3 | 2.98 | 418.8 | 170.5 | 14.54 | 14.26
21.7553 | 3904 | 249.3 | 150.1 | 115 | 35.1 | 16 | 30.1 | 203.7 | 0.061 | 3 | 2.98 | 419.7 | 170.1 | 14.5 | 14.23
21.7664 | 3903 | 249.5 | 150.3 | 115 | 35.2 | 15.9 | 30.3 | 205.8 | 0.053 | 3.03 | 3.03 | 420.6 | 169.8 | 14.52 | 14.23
21.7776 | 3902 | 250.2 | 150.1 | 115.1 | 34.9 | 15.9 | 30.1 | 204 | 0.051 | 2.97 | 2.98 | 417.8 | 169.9 | 14.48 | 14.24
21.7887 | 3905 | 250.4 | 150.1 | 115 | 35.1 | 15.9 | 30.2 | 205.8 | 0.05 | 2.99 | 3 | 417.7 | 169.8 | 14.5 | 14.26
21.7998 | 3904 | 249.4 | 150.1 | 114.9 | 35.1 | 15.9 | 30.1 | 205.5 | 0.061 | 3.04 | 3.03 | 418.8 | 170.4 | 14.5 | 14.24
21.8109 | 3907 | 249.6 | 150.1 | 114.9 | 35.1 | 15.9 | 30.1 | 203.7 | 0.053 | 3.05 | 3.05 | 417.7 | 170.7 | 14.51 | 14.25
21.822 | 3902 | 250.6 | 150.1 | 115 | 35.1 | 15.8 | 30.2 | 204.7 | 0.05 | 3.02 | 3.02 | 415.9 | 170 | 14.47 | 14.25
21.8331 | 3901 | 250.9 | 149.9 | 115.1 | 35 | 15.7 | 30 | 204.9 | 0.052 | 3 | 3.02 | 418.3 | 169.7 | 14.5 | 14.25
21.8442 | 3898 | 250.1 | 150.1 | 114.9 | 35.1 | 15.7 | 30.2 | 203.7 | 0.045 | 3.06 | 3.04 | 419.3 | 170.2 | 14.51 | 14.26
21.8553 | 3898 | 250.5 | 150.2 | 115.1 | 35.1 | 15.8 | 30 | 204.3 | 0.046 | 3 | 2.96 | 419.4 | 170.2 | 14.48 | 14.24
21.8664 | 3900 | 251.3 | 150 | 115 | 35.2 | 15.9 | 30 | 204.6 | 0.043 | 2.97 | 2.99 | 419.3 | 169.9 | 14.49 | 14.24
21.8776 | 3901 | 249.5 | 150 | 115 | 35.1 | 15.9 | 30.2 | 206.2 | 0.043 | 2.98 | 2.97 | 419.4 | 169.6 | 14.53 | 14.23
21.8887 | 3898 | 250.8 | 150.1 | 115.1 | 35 | 15.9 | 30.2 | 205.3 | 0.046 | 3 | 3.01 | 418 | 170.1 | 14.51 | 14.25
21.8998 | 3901 | 249.9 | 150.1 | 114.9 | 35 | 16 | 30.2 | 206.7 | 0.044 | 3 | 3.02 | 417.4 | 170.5 | 14.52 | 14.26
21.9109 | 3900 | 249.6 | 150.2 | 115 | 35.1 | 15.9 | 30.1 | 204.2 | 0.045 | 2.99 | 3.01 | 417.6 | 170.6 | 14.54 | 14.28
21.922 | 3904 | 248.9 | 150.2 | 115 | 35.2 | 15.9 | 29.9 | 203.7 | 0.051 | 3.01 | 3 | 418.9 | 170.6 | 14.53 | 14.25
21.9331 | 3897 | 250.4 | 150.2 | 115 | 35.2 | 16 | 29.9 | 205 | 0.054 | 3.02 | 2.96 | 419.2 | 170.7 | 14.48 | 14.24
21.9442 | 3902 | 251.2 | 150.1 | 115.1 | 35.1 | 15.9 | 29.9 | 206.5 | 0.051 | 3.01 | 2.99 | 419.1 | 170 | 14.48 | 14.22
21.9553 | 3901 | 250.2 | 149.9 | 115 | 34.9 | 15.8 | 30.1 | 204.7 | 0.051 | 3.02 | 3.05 | 416.3 | 169.5 | 14.48 | 14.25
21.9664 | 3900 | 250.6 | 150.1 | 115.1 | 35 | 15.8 | 30.1 | 206.4 | 0.056 | 3 | 3.02 | 417.6 | 170.2 | 14.51 | 14.27
21.9776 | 3909 | 249.6 | 150 | 115.1 | 35.2 | 15.9 | 30.1 | 204.6 | 0.036 | 2.96 | 3 | 419.3 | 170.1 | 14.51 | 14.23
21.9887 | 3900 | 249.1 | 150.1 | 114.9 | 35.2 | 15.9 | 30 | 205.1 | 0.041 | 3 | 2.97 | 417.7 | 169.8 | 14.49 | 14.24
21.9998 | 3902 | 249.7 | 149.9 | 115 | 35.1 | 15.8 | 30 | 205.3 | 0.053 | 3.04 | 3.04 | 418.3 | 170.1 | 14.5 | 14.25
22.0109 | 3902 | 249.7 | 150.1 | 115.1 | 34.9 | 15.8 | 29.9 | 205.7 | 0.055 | 3.01 | 2.99 | 417.1 | 169.7 | 14.51 | 14.24
22.022 | 3902 | 250.2 | 150.2 | 114.9 | 35.1 | 15.9 | 29.9 | 207.7 | 0.053 | 3.02 | 3.01 | 418.9 | 170 | 14.49 | 14.22
22.0331 | 3905 | 250.5 | 150.2 | 115 | 35.3 | 16 | 29.9 | 204.6 | 0.05 | 3.02 | 3.02 | 418.8 | 170.6 | 14.49 | 14.23
22.0442 | 3900 | 249.9 | 150.1 | 114.9 | 35.2 | 15.9 | 29.9 | 206.1 | 0.051 | 3.02 | 3.03 | 418.8 | 170 | 14.52 | 14.28
22.0553 | 3904 | 250.7 | 150.2 | 115 | 35.1 | 15.9 | 30 | 207.1 | 0.049 | 3.02 | 3 | 417.8 | 170.1 | 14.5 | 14.26
22.0664 | 3900 | 250.6 | 150.1 | 115 | 35 | 15.9 | 30.1 | 203.8 | 0.05 | 2.99 | 2.94 | 419.4 | 170.4 | 14.5 | 14.23
22.0776 | 3898 | 250.8 | 150.1 | 115 | 34.9 | 15.9 | 30 | 205.6 | 0.048 | 2.97 | 2.97 | 417.5 | 169.7 | 14.48 | 14.26
22.0887 | 3900 | 249.3 | 149.9 | 114.9 | 35.1 | 15.8 | 30 | 206.5 | 0.048 | 3.03 | 3.04 | 417.4 | 170.4 | 14.53 | 14.25
22.0998 | 3900 | 250 | 150 | 114.9 | 35.2 | 15.8 | 30.1 | 206 | 0.047 | 3.01 | 2.99 | 418.8 | 170.8 | 14.48 | 14.23
22.1109 | 3898 | 250.1 | 150.1 | 115.1 | 35.1 | 15.9 | 30 | 204.5 | 0.048 | 2.96 | 2.97 | 417.8 | 170 | 14.49 | 14.24
22.122 | 3900 | 249.9 | 150.1 | 115 | 35 | 15.8 | 30 | 204.6 | 0.047 | 3 | 3.03 | 418.9 | 170.5 | 14.52 | 14.23
22.1331 | 3903 | 250.3 | 150.2 | 115 | 35.1 | 15.8 | 30.1 | 207 | 0.044 | 2.99 | 3 | 418.9 | 169.6 | 14.48 | 14.23
22.1442 | 3905 | 250.2 | 150.1 | 115 | 35.2 | 15.9 | 30.1 | 205.9 | 0.044 | 2.99 | 3 | 417.1 | 170.5 | 14.48 | 14.23
22.1553 | 3901 | 250 | 150.2 | 115 | 35.1 | 15.9 | 30.1 | 206.2 | 0.051 | 2.99 | 2.99 | 417.4 | 170.6 | 14.53 | 14.24
22.1664 | 3898 | 249.8 | 150.3 | 115.1 | 35.2 | 15.9 | 30 | 206.2 | 0.051 | 3 | 3.01 | 419 | 170.6 | 14.49 | 14.23
22.1776 | 3900 | 250.5 | 150.1 | 115 | 35.2 | 15.8 | 30.2 | 206.5 | 0.047 | 3.02 | 2.99 | 418.9 | 169.2 | 14.53 | 14.27
22.1887 | 3897 | 249.5 | 150.1 | 115.1 | 35.2 | 15.9 | 30 | 206.4 | 0.052 | 3.01 | 3.01 | 418.3 | 169.8 | 14.48 | 14.23
22.1998 | 3900 | 249.6 | 150.1 | 115 | 35.1 | 16 | 30.1 | 206.1 | 0.051 | 3 | 2.97 | 418.3 | 170.2 | 14.51 | 14.25
22.2109 | 3901 | 250 | 149.9 | 115 | 35.1 | 15.9 | 30 | 205.3 | 0.052 | 3.04 | 3.01 | 418.8 | 170.8 | 14.49 | 14.23
22.222 | 3902 | 250.3 | 150.1 | 114.9 | 35 | 15.8 | 30.2 | 206.4 | 0.047 | 3.05 | 3.03 | 418.5 | 170.2 | 14.5 | 14.23
22.2331 | 3898 | 250.6 | 150.1 | 115 | 34.9 | 15.8 | 30.2 | 206.7 | 0.053 | 3.01 | 3 | 420.2 | 170.5 | 14.52 | 14.22
22.2442 | 3898 | 250.4 | 150.2 | 114.8 | 35.1 | 15.8 | 30.2 | 204.6 | 0.051 | 3.04 | 3.02 | 418.4 | 171.2 | 14.48 | 14.26
22.2553 | 3901 | 250.4 | 150.3 | 115 | 35.1 | 15.7 | 30.1 | 204.7 | 0.053 | 3.01 | 3.01 | 418.7 | 170.4 | 14.52 | 14.25
22.2664 | 3903 | 249.3 | 150.2 | 115 | 35.2 | 15.8 | 30.2 | 205.2 | 0.052 | 2.99 | 2.99 | 418.7 | 169.7 | 14.51 | 14.24
22.2776 | 3902 | 249.6 | 150.2 | 115 | 35.2 | 15.8 | 30.1 | 206.3 | 0.054 | 2.95 | 3.01 | 418.1 | 169.8 | 14.49 | 14.25
22.2887 | 3897 | 249.8 | 149.9 | 115.1 | 35 | 15.9 | 30.2 | 206.8 | 0.051 | 3 | 3 | 416.8 | 170 | 14.48 | 14.25
22.2998 | 3900 | 250.6 | 150 | 115 | 35 | 15.9 | 30.3 | 205.7 | 0.056 | 2.99 | 2.96 | 418.6 | 169.7 | 14.52 | 14.23
22.3109 | 3901 | 250.4 | 150.2 | 115.1 | 35.1 | 15.9 | 30.3 | 204.4 | 0.047 | 3.01 | 3.03 | 417.7 | 169.5 | 14.52 | 14.26
22.322 | 3901 | 250.4 | 150.2 | 114.9 | 35.1 | 15.9 | 30 | 206.9 | 0.049 | 3.05 | 3.01 | 419.7 | 170.6 | 14.49 | 14.21
22.3331 | 3900 | 249.9 | 150.2 | 115 | 35.1 | 15.8 | 29.7 | 205.6 | 0.055 | 3.02 | 2.98 | 419.4 | 169.8 | 14.47 | 14.24
22.3442 | 3899 | 250.1 | 150 | 115 | 35.1 | 15.8 | 29.8 | 208.4 | 0.048 | 3.01 | 3.01 | 416.6 | 170 | 14.52 | 14.26
22.3553 | 3903 | 249.8 | 150.1 | 114.9 | 35.2 | 15.9 | 29.9 | 205.3 | 0.046 | 3.01 | 2.97 | 418.7 | 170.4 | 14.49 | 14.25
22.3664 | 3893 | 251 | 150 | 115.1 | 35.2 | 15.9 | 30 | 205.9 | 0.047 | 2.97 | 2.98 | 418 | 169.3 | 14.49 | 14.21
22.3776 | 3900 | 250.1 | 149.9 | 115.1 | 35.1 | 15.8 | 29.9 | 204.7 | 0.048 | 2.99 | 3 | 419.1 | 169.9 | 14.5 | 14.24
22.3887 | 3897 | 250.8 | 150 | 115.1 | 34.9 | 15.8 | 30.2 | 206.5 | 0.044 | 3.05 | 3.04 | 418.4 | 170.3 | 14.53 | 14.25
22.3998 | 3902 | 250.4 | 149.9 | 114.9 | 35 | 15.8 | 30 | 207.1 | 0.044 | 3.02 | 2.97 | 419.5 | 170 | 14.48 | 14.23
22.4109 | 3899 | 249.6 | 150.1 | 114.9 | 35.1 | 15.9 | 30 | 207.2 | 0.048 | 2.97 | 2.97 | 417.8 | 170.5 | 14.5 | 14.26
22.422 | 3897 | 250.1 | 150.3 | 115 | 35.2 | 15.9 | 30.1 | 207.1 | 0.049 | 2.99 | 2.99 | 418.1 | 170.2 | 14.51 | 14.27
22.4331 | 3900 | 250.3 | 150.1 | 115.1 | 35.1 | 15.9 | 30.1 | 206.6 | 0.046 | 3 | 3.05 | 417.7 | 170.3 | 14.5 | 14.25
22.4442 | 3900 | 250.5 | 150 | 114.8 | 35.1 | 15.9 | 30 | 204.3 | 0.05 | 2.99 | 3.01 | 418.8 | 170.7 | 14.49 | 14.23
22.4553 | 3898 | 250.1 | 150.1 | 114.9 | 35.1 | 16 | 30.2 | 205.5 | 0.054 | 3 | 2.99 | 419.3 | 169.9 | 14.48 | 14.25
22.4664 | 3906 | 249.5 | 150.1 | 115 | 35 | 15.9 | 30.1 | 205.6 | 0.055 | 3 | 2.99 | 418.4 | 169.5 | 14.5 | 14.24
22.4776 | 3900 | 250.2 | 150.1 | 115 | 35.1 | 15.9 | 30.3 | 207.7 | 0.056 | 3.02 | 2.98 | 417.8 | 170.1 | 14.53 | 14.24
22.4887 | 3899 | 249.8 | 149.9 | 115.1 | 35.1 | 15.9 | 30.2 | 204.7 | 0.054 | 2.99 | 2.99 | 419.1 | 170.1 | 14.52 | 14.23
22.4998 | 3896 | 250.8 | 150.1 | 115 | 35.1 | 15.9 | 30.1 | 206.6 | 0.051 | 3.03 | 3.02 | 420 | 170 | 14.5 | 14.22
22.5109 | 3894 | 248.7 | 150.1 | 115.1 | 35.2 | 15.8 | 30.3 | 206.2 | 0.056 | 3 | 3.01 | 418.9 | 170.2 | 14.54 | 14.26
22.522 | 3899 | 250.3 | 150.1 | 115.1 | 35.1 | 15.8 | 30.1 | 205.7 | 0.051 | 2.99 | 3.03 | 419.1 | 169.7 | 14.5 | 14.24
22.5331 | 3902 | 249.6 | 150.2 | 115 | 35 | 15.9 | 30.1 | 204.8 | 0.053 | 3.01 | 3.01 | 418.8 | 170 | 14.51 | 14.24
22.5442 | 3900 | 250.2 | 150.3 | 115.1 | 35.1 | 15.8 | 30.2 | 206.4 | 0.049 | 3.02 | 2.98 | 418.8 | 170 | 14.5 | 14.27
22.5553 | 3899 | 250.4 | 150.1 | 115 | 35.1 | 15.8 | 30.2 | 206.6 | 0.048 | 3 | 2.97 | 418.5 | 170.1 | 14.52 | 14.25
22.5664 | 3899 | 250.4 | 149.9 | 115.1 | 35.1 | 15.9 | 30.1 | 205.3 | 0.048 | 3.02 | 3.01 | 419.5 | 169.9 | 14.49 | 14.23
22.5776 | 3904 | 249.7 | 150 | 114.9 | 35 | 15.9 | 29.9 | 205.4 | 0.045 | 3 | 2.99 | 418.5 | 169.9 | 14.48 | 14.23
22.5887 | 3901 | 249.8 | 150.1 | 114.9 | 35.1 | 15.9 | 29.9 | 206.5 | 0.047 | 2.97 | 2.97 | 417.1 | 170.1 | 14.53 | 14.26
22.5998 | 3903 | 250.5 | 150.1 | 115 | 35.1 | 15.9 | 30.1 | 206.4 | 0.047 | 2.98 | 2.98 | 418.7 | 170.3 | 14.49 | 14.25
22.6109 | 3902 | 249.7 | 150.1 | 114.9 | 35.1 | 15.9 | 30.1 | 205.3 | 0.048 | 3 | 3 | 418.7 | 171.2 | 14.5 | 14.22
22.622 | 3907 | 249.8 | 150.2 | 114.9 | 35.1 | 15.9 | 30.2 | 207.1 | 0.047 | 3 | 2.99 | 418.3 | 170.4 | 14.47 | 14.24
22.6331 | 3899 | 249.3 | 150.1 | 114.9 | 35.1 | 15.8 | 30.1 | 205.7 | 0.049 | 3 | 2.98 | 417.8 | 170.5 | 14.49 | 14.24
22.6442 | 3901 | 249.6 | 150.2 | 114.9 | 35.1 | 15.9 | 30.2 | 205.9 | 0.051 | 3.02 | 2.99 | 417.3 | 170.1 | 14.51 | 14.26
22.6553 | 3902 | 249.8 | 150.2 | 115 | 35.1 | 15.9 | 30.2 | 207 | 0.049 | 3 | 3.01 | 418 | 169.5 | 14.5 | 14.22
22.6664 | 3903 | 250.6 | 150.1 | 115.1 | 35 | 15.8 | 30.1 | 206.4 | 0.05 | 3.02 | 3.03 | 419.7 | 170.2 | 14.49 | 14.24
22.6776 | 3902 | 251.1 | 150 | 114.9 | 35 | 15.7 | 30.2 | 205.5 | 0.049 | 2.97 | 2.97 | 418.7 | 170.2 | 14.54 | 14.27
22.6887 | 3902 | 250.1 | 150 | 114.9 | 35.1 | 15.8 | 30.2 | 206.9 | 0.05 | 2.97 | 2.95 | 418.7 | 170 | 14.51 | 14.22
22.6998 | 3898 | 250.1 | 150.1 | 115.1 | 35.2 | 15.9 | 30.1 | 205.3 | 0.052 | 2.96 | 3.01 | 416.8 | 169.8 | 14.5 | 14.27
22.7109 | 3897 | 250.2 | 150.1 | 115.1 | 35.2 | 15.9 | 29.9 | 205.1 | 0.048 | 2.97 | 2.99 | 417.8 | 169.9 | 14.49 | 14.23
22.722 | 3898 | 250.6 | 150 | 115 | 35.1 | 15.9 | 30 | 205.5 | 0.051 | 3.03 | 3.01 | 418.7 | 170.5 | 14.52 | 14.26
22.7331 | 3899 | 249.5 | 150.1 | 114.9 | 35.1 | 15.9 | 29.9 | 204.2 | 0.056 | 2.96 | 3 | 419 | 169.5 | 14.49 | 14.22
22.7442 | 3902 | 249.9 | 150.1 | 115 | 34.9 | 15.9 | 30.1 | 208.3 | 0.048 | 3 | 2.99 | 418.9 | 169.6 | 14.52 | 14.26
22.7553 | 3903 | 250.3 | 150.1 | 115 | 35.1 | 15.9 | 30.2 | 206.3 | 0.048 | 3 | 2.97 | 417.9 | 169.6 | 14.5 | 14.24
22.7664 | 3899 | 250.7 | 150.1 | 114.9 | 35.1 | 15.9 | 30.1 | 206.4 | 0.051 | 3 | 2.99 | 419.6 | 170.2 | 14.48 | 14.23
22.7776 | 3903 | 249.2 | 150.2 | 115.1 | 35.2 | 15.9 | 30.2 | 206.8 | 0.049 | 2.99 | 2.98 | 418.6 | 170.2 | 14.5 | 14.24
22.7887 | 3902 | 249.5 | 150.2 | 115.1 | 35.2 | 15.9 | 30.1 | 207 | 0.052 | 2.95 | 2.97 | 418.3 | 171 | 14.51 | 14.23
22.7998 | 3902 | 250.1 | 150.1 | 115.1 | 35.1 | 15.8 | 30.3 | 206.8 | 0.046 | 3.03 | 2.99 | 419.3 | 169.7 | 14.5 | 14.22
22.8109 | 3900 | 250.8 | 150.1 | 115.1 | 35 | 15.9 | 30.1 | 206.9 | 0.045 | 3.02 | 3.03 | 419.3 | 170.2 | 14.5 | 14.2
22.822 | 3902 | 249.2 | 150.1 | 115.1 | 35 | 15.9 | 29.9 | 206.5 | 0.05 | 3 | 2.99 | 419 | 170.4 | 14.49 | 14.24
22.8331 | 3898 | 251.2 | 150.1 | 115.1 | 35.1 | 15.9 | 29.8 | 206.1 | 0.05 | 3.02 | 3.03 | 418.1 | 170.1 | 14.5 | 14.21
22.8442 | 3897 | 250.2 | 150.1 | 115.1 | 35.1 | 15.9 | 30.1 | 205.6 | 0.051 | 3.03 | 3 | 418.4 | 169.1 | 14.51 | 14.26
22.8553 | 3898 | 250.3 | 149.9 | 115.1 | 35.2 | 15.9 | 30 | 206.4 | 0.054 | 2.98 | 2.97 | 418.5 | 170.7 | 14.48 | 14.24
22.8664 | 3901 | 249.8 | 149.9 | 115 | 35 | 16 | 30 | 205.9 | 0.049 | 3 | 2.97 | 419.6 | 169.9 | 14.49 | 14.21
22.8775 | 3902 | 249.7 | 150.2 | 115 | 35.2 | 16 | 30.2 | 205.8 | 0.056 | 2.9 | 2.92 | 416.5 | 169.9 | 14.49 | 14.25
22.8887 | 3902 | 250.8 | 150.1 | 115 | 35 | 15.9 | 30.1 | 206.7 | 0.06 | 3.06 | 3.07 | 420 | 169.8 | 14.48 | 14.24
22.8998 | 3899 | 249.9 | 150.2 | 115 | 35.1 | 15.8 | 30.2 | 205.9 | 0.064 | 3.02 | 3.02 | 418.9 | 170 | 14.5 | 14.25
22.9109 | 3903 | 250 | 150.1 | 115 | 35.1 | 15.9 | 30.2 | 204.4 | 0.056 | 3.01 | 3.01 | 419.7 | 169.4 | 14.48 | 14.26
22.922 | 3897 | 250.5 | 150.2 | 114.9 | 35.2 | 15.9 | 30.3 | 206.4 | 0.046 | 3.02 | 3.01 | 419.3 | 169.9 | 14.5 | 14.24
22.9331 | 3899 | 250.4 | 150.3 | 115 | 35.1 | 15.9 | 30.1 | 206.5 | 0.048 | 2.97 | 2.99 | 419.3 | 169.5 | 14.48 | 14.24
22.9442 | 3898 | 249.9 | 150.1 | 114.9 | 35.1 | 15.9 | 30 | 205.3 | 0.048 | 2.96 | 3 | 418.6 | 169.7 | 14.52 | 14.24
22.9553 | 3902 | 249.9 | 150.2 | 115 | 35.1 | 15.9 | 29.9 | 205 | 0.05 | 2.97 | 2.99 | 417 | 170.6 | 14.49 | 14.26
22.9664 | 3899 | 250.2 | 150.2 | 115 | 35.1 | 15.9 | 30.1 | 207 | 0.046 | 3.01 | 3.02 | 417.2 | 170.2 | 14.49 | 14.27
22.9775 | 3903 | 251.3 | 150.1 | 115.1 | 35.1 | 15.9 | 30.2 | 205.3 | 0.049 | 2.98 | 3 | 419.3 | 169.5 | 14.49 | 14.22
22.9887 | 3903 | 249.5 | 150.1 | 115 | 35.2 | 15.9 | 30.2 | 206.1 | 0.049 | 3.02 | 3.03 | 419.7 | 170.4 | 14.48 | 14.24
22.9998 | 3898 | 250.5 | 150 | 115.1 | 35.1 | 16 | 30.4 | 206.2 | 0.046 | 3.02 | 3.01 | 419.5 | 169.9 | 14.51 | 14.26
23.0109 | 3902 | 250.3 | 150.1 | 115.1 | 35.3 | 15.9 | 30.4 | 205.6 | 0.047 | 3 | 3.02 | 418 | 170.9 | 14.52 | 14.25
23.022 | 3898 | 249.3 | 150 | 115.1 | 34.9 | 15.9 | 30.2 | 206.7 | 0.054 | 2.98 | 3.02 | 417.1 | 169.5 | 14.49 | 14.24
23.0331 | 3901 | 248.7 | 149.9 | 114.8 | 35 | 15.9 | 29.8 | 205.4 | 0.049 | 2.99 | 3 | 417 | 170.6 | 14.51 | 14.23
23.0442 | 3900 | 249.5 | 150 | 114.9 | 35 | 15.9 | 29.6 | 204.7 | 0.052 | 2.98 | 2.93 | 418 | 170.2 | 14.53 | 14.28
23.0553 | 3902 | 249.2 | 150.3 | 115 | 35.1 | 15.9 | 29.9 | 204.5 | 0.05 | 2.99 | 2.97 | 418.5 | 170.4 | 14.49 | 14.23
23.0664 | 3902 | 250.7 | 150.2 | 115 | 35.1 | 15.8 | 29.9 | 203.6 | 0.05 | 3.05 | 3.04 | 419.7 | 170.5 | 14.51 | 14.23
23.0775 | 3903 | 249.7 | 150.1 | 115 | 35.1 | 15.9 | 30.2 | 204.8 | 0.052 | 3.04 | 3.04 | 417.8 | 169.7 | 14.52 | 14.23
23.0887 | 3894 | 250.9 | 150.1 | 115 | 35.1 | 15.8 | 30.1 | 205.5 | 0.057 | 3.01 | 3 | 418.7 | 169.9 | 14.51 | 14.22
23.0998 | 3902 | 249.8 | 150.1 | 114.9 | 35.1 | 15.8 | 30.1 | 206.2 | 0.052 | 2.94 | 2.95 | 418.4 | 169.5 | 14.51 | 14.23
23.1109 | 3899 | 249.9 | 149.9 | 115 | 35.1 | 15.8 | 30 | 205.2 | 0.055 | 2.95 | 2.97 | 418.7 | 170.3 | 14.5 | 14.23
23.122 | 3898 | 250 | 149.9 | 114.9 | 35.1 | 15.8 | 30.2 | 206.4 | 0.054 | 2.95 | 2.99 | 418.3 | 170.4 | 14.48 | 14.21
23.1331 | 3894 | 250.3 | 150 | 115.2 | 35.2 | 15.9 | 30.2 | 205.4 | 0.052 | 2.98 | 3 | 419.8 | 170.1 | 14.5 | 14.24
23.1442 | 3900 | 249.6 | 150.1 | 115.1 | 35.1 | 15.9 | 30.1 | 207 | 0.05 | 3.02 | 3.04 | 420.1 | 169.8 | 14.51 | 14.26
23.1553 | 3900 | 249.5 | 150.1 | 115 | 35 | 15.9 | 30.1 | 206.5 | 0.054 | 2.98 | 2.96 | 418.3 | 170.1 | 14.5 | 14.21
23.1664 | 3897 | 249.8 | 150.2 | 114.9 | 35.1 | 15.9 | 30.2 | 204.4 | 0.051 | 2.98 | 2.96 | 418.6 | 169.9 | 14.52 | 14.23
23.1775 | 3898 | 250.4 | 150.2 | 115 | 35.2 | 15.9 | 30.3 | 206.8 | 0.047 | 2.99 | 3.02 | 416.4 | 170.7 | 14.52 | 14.26
23.1887 | 3901 | 249.7 | 150.2 | 115.1 | 35.2 | 15.9 | 30.1 | 204.3 | 0.053 | 2.98 | 3 | 419.5 | 169.9 | 14.5 | 14.25
23.1998 | 3900 | 250.6 | 150.2 | 114.9 | 34.9 | 15.8 | 29.8 | 205.2 | 0.05 | 3 | 2.98 | 416.7 | 170.1 | 14.49 | 14.24
23.2109 | 3900 | 250.9 | 150 | 115 | 35 | 15.8 | 29.8 | 204 | 0.053 | 3.01 | 3.03 | 418.3 | 170.3 | 14.52 | 14.24
23.222 | 3898 | 250.4 | 150 | 115 | 35.1 | 15.8 | 30.1 | 205.9 | 0.05 | 3.04 | 3.01 | 418.4 | 170.4 | 14.48 | 14.26
23.2331 | 3898 | 249.2 | 150 | 114.9 | 35.1 | 15.8 | 30.1 | 205.4 | 0.052 | 2.99 | 3 | 419.1 | 170.4 | 14.52 | 14.26
23.2442 | 3900 | 250 | 150.1 | 114.9 | 35.2 | 15.8 | 30.2 | 204.6 | 0.048 | 3.01 | 2.97 | 418.9 | 170.2 | 14.48 | 14.23
23.2553 | 3901 | 250.7 | 150 | 114.9 | 35.1 | 15.9 | 30.1 | 205.9 | 0.047 | 3 | 3 | 419 | 170.3 | 14.48 | 14.22
23.2664 | 3900 | 249.6 | 150.1 | 114.9 | 35.2 | 15.9 | 30.1 | 205.8 | 0.048 | 2.97 | 3 | 419 | 170.8 | 14.51 | 14.22
23.2775 | 3902 | 250.2 | 150.2 | 115 | 35.1 | 15.8 | 30.2 | 205.2 | 0.044 | 2.98 | 3.01 | 417.1 | 169.9 | 14.5 | 14.25
23.2887 | 3900 | 250 | 150.2 | 115 | 34.9 | 15.9 | 30.1 | 204.8 | 0.05 | 3.02 | 2.98 | 417.8 | 170.1 | 14.5 | 14.24
23.2998 | 3904 | 250.1 | 150.2 | 114.9 | 35.1 | 15.9 | 30.2 | 205.6 | 0.048 | 2.99 | 3.01 | 418.6 | 170.1 | 14.52 | 14.25
23.3109 | 3891 | 251 | 150.1 | 115 | 35.1 | 15.9 | 30.1 | 205.3 | 0.048 | 2.99 | 2.98 | 418.3 | 169.7 | 14.51 | 14.26
23.322 | 3899 | 250.2 | 150.2 | 115 | 35.1 | 15.8 | 30.3 | 204.8 | 0.048 | 3.02 | 3.01 | 417.1 | 169.3 | 14.55 | 14.25
23.3331 | 3898 | 250.7 | 150.1 | 115.1 | 35.1 | 15.8 | 30.2 | 205.7 | 0.048 | 2.98 | 3.05 | 420.1 | 170.3 | 14.5 | 14.24
23.3442 | 3895 | 250.7 | 149.9 | 115.1 | 35.1 | 15.9 | 30.1 | 205.2 | 0.051 | 2.98 | 3 | 419.6 | 169.8 | 14.48 | 14.22
23.3553 | 3898 | 250.1 | 150 | 115 | 35.1 | 15.9 | 29.9 | 204.1 | 0.051 | 2.97 | 2.97 | 416.8 | 170.3 | 14.5 | 14.25
23.3664 | 3902 | 249.6 | 150.1 | 115.1 | 35.1 | 15.8 | 29.9 | 204.1 | 0.048 | 2.97 | 2.99 | 417.4 | 170 | 14.52 | 14.27
23.3775 | 3900 | 250.1 | 150.2 | 115 | 35 | 15.8 | 29.9 | 205.4 | 0.051 | 2.98 | 2.99 | 419.1 | 170.4 | 14.51 | 14.25
23.3887 | 3904 | 250 | 150.2 | 115 | 35.1 | 15.8 | 30.1 | 207.2 | 0.054 | 2.98 | 2.97 | 418.6 | 169.4 | 14.51 | 14.22
23.3998 | 3895 | 250.1 | 150.2 | 115.1 | 35.1 | 15.8 | 30.3 | 204.6 | 0.052 | 3.02 | 2.99 | 415.9 | 170.1 | 14.54 | 14.27
23.4109 | 3896 | 249.9 | 150.1 | 114.9 | 35.1 | 15.8 | 30.2 | 205 | 0.057 | 3.03 | 3.01 | 420 | 170.4 | 14.53 | 14.24
23.422 | 3899 | 250.7 | 150.1 | 115 | 35.2 | 15.8 | 30.1 | 205.6 | 0.052 | 3 | 3.04 | 418.6 | 169.8 | 14.53 | 14.27
23.4331 | 3898 | 250.8 | 150.1 | 115.1 | 35.1 | 15.9 | 30.3 | 206.2 | 0.047 | 3 | 3.01 | 417.3 | 169.8 | 14.52 | 14.25
23.4442 | 3901 | 249.6 | 149.8 | 115 | 34.9 | 15.8 | 30.3 | 206.6 | 0.052 | 2.96 | 2.99 | 418.7 | 170.5 | 14.51 | 14.28
23.4553 | 3898 | 250.3 | 150 | 115 | 35.1 | 15.8 | 30.2 | 205.1 | 0.048 | 2.95 | 2.99 | 417.9 | 170.5 | 14.52 | 14.27
23.4664 | 3900 | 249.9 | 150 | 114.9 | 35.1 | 15.9 | 29.8 | 204.1 | 0.046 | 2.96 | 3.01 | 418.9 | 170.1 | 14.51 | 14.23
23.4775 | 3902 | 249.5 | 150.1 | 115 | 35.1 | 15.9 | 29.8 | 204.3 | 0.044 | 3.01 | 3.02 | 418 | 170.6 | 14.53 | 14.27
23.4887 | 3896 | 249.4 | 150.1 | 115.1 | 35.1 | 15.9 | 29.9 | 206.1 | 0.049 | 2.98 | 3 | 418.2 | 170.1 | 14.49 | 14.24
23.4998 | 3897 | 250.2 | 150.2 | 115 | 35.1 | 15.8 | 30 | 203.5 | 0.045 | 3.03 | 3.03 | 419.2 | 170.5 | 14.51 | 14.24
23.5109 | 3901 | 250.4 | 150.2 | 115 | 35.1 | 15.9 | 30.2 | 205.8 | 0.046 | 3.01 | 3 | 417 | 169.6 | 14.54 | 14.26
23.522 | 3899 | 249.3 | 150.2 | 115 | 35.1 | 15.9 | 30.2 | 207.4 | 0.056 | 2.98 | 2.99 | 418.4 | 170.1 | 14.53 | 14.25
23.5331 | 3898 | 249.4 | 150.2 | 114.9 | 34.9 | 15.8 | 30.2 | 207 | 0.054 | 2.99 | 2.99 | 418.7 | 169.9 | 14.53 | 14.25
23.5442 | 3902 | 249.3 | 150.1 | 115 | 35.1 | 15.8 | 30.3 | 205.8 | 0.05 | 3.01 | 2.98 | 418.7 | 169.8 | 14.54 | 14.25
23.5553 | 3897 | 250.8 | 149.9 | 115.1 | 35.1 | 15.8 | 30.3 | 206.6 | 0.049 | 3 | 3.02 | 419.2 | 169.6 | 14.52 | 14.26
23.5664 | 3902 | 250.5 | 150.1 | 115.1 | 35.2 | 15.9 | 30.2 | 207.3 | 0.05 | 3 | 3.03 | 419.6 | 170 | 14.48 | 14.22
23.5775 | 3901 | 250.7 | 150.3 | 115.1 | 35.2 | 15.9 | 30.2 | 205 | 0.05 | 3 | 3.01 | 418.7 | 170.2 | 14.49 | 14.26
23.5887 | 3900 | 250.6 | 150.3 | 115 | 35.1 | 15.9 | 30 | 206.2 | 0.048 | 3 | 2.98 | 418 | 169.7 | 14.53 | 14.29
23.5998 | 3900 | 250.1 | 150.2 | 114.9 | 35.1 | 15.9 | 29.8 | 202.3 | 0.05 | 2.99 | 3.03 | 417.9 | 170.2 | 14.55 | 14.24
23.6109 | 3896 | 249.9 | 150.1 | 114.9 | 34.9 | 15.9 | 29.9 | 206.1 | 0.055 | 3 | 2.99 | 418.6 | 169.8 | 14.52 | 14.27
23.622 | 3900 | 250.4 | 149.9 | 115 | 35.1 | 15.8 | 30.1 | 206.3 | 0.048 | 2.99 | 3 | 419.6 | 169.8 | 14.49 | 14.22
23.6331 | 3901 | 250.3 | 150.1 | 115 | 35.1 | 15.9 | 30.2 | 205 | 0.049 | 3.03 | 3 | 418.4 | 169.9 | 14.53 | 14.25
23.6442 | 3900 | 249.7 | 150.1 | 115.1 | 35.2 | 15.8 | 30.2 | 205.9 | 0.055 | 3.02 | 2.98 | 419.9 | 170.1 | 14.5 | 14.23
23.6553 | 3905 | 249.2 | 150.1 | 115 | 35.1 | 15.8 | 30.2 | 205.3 | 0.053 | 3.04 | 3 | 419.8 | 169.7 | 14.5 | 14.25
23.6664 | 3898 | 250 | 150.1 | 114.9 | 35.1 | 15.8 | 30.2 | 204.5 | 0.053 | 3.04 | 3.03 | 418.3 | 169.8 | 14.51 | 14.26
23.6775 | 3899 | 249.7 | 150.1 | 114.9 | 35 | 15.8 | 30.2 | 204.7 | 0.051 | 2.99 | 3.02 | 419.5 | 170.8 | 14.5 | 14.24
23.6887 | 3896 | 249.7 | 150.2 | 114.9 | 35.1 | 15.8 | 30.1 | 206.7 | 0.051 | 2.96 | 2.99 | 418.9 | 170.5 | 14.5 | 14.22
23.6998 | 3895 | 249.5 | 150.1 | 115 | 35.1 | 15.9 | 29.8 | 205.6 | 0.049 | 2.98 | 3.01 | 419.2 | 169.7 | 14.49 | 14.24
23.7109 | 3901 | 250.1 | 150.1 | 115 | 35.1 | 15.8 | 29.9 | 203.9 | 0.048 | 2.98 | 3.02 | 418.8 | 170.6 | 14.49 | 14.25
23.722 | 3902 | 249.6 | 150.1 | 115.1 | 35.1 | 15.9 | 30.1 | 206.4 | 0.052 | 3 | 2.97 | 418.8 | 170.2 | 14.5 | 14.22
23.7331 | 3901 | 249.7 | 150.1 | 115 | 35.1 | 15.9 | 30.2 | 205.2 | 0.055 | 3.02 | 3 | 419.3 | 169.9 | 14.5 | 14.2
23.7442 | 3896 | 250.6 | 150.1 | 114.9 | 35.1 | 15.9 | 30.2 | 205.1 | 0.047 | 3.06 | 3.01 | 419.7 | 169.8 | 14.5 | 14.24
23.7553 | 3899 | 249.4 | 150 | 115.1 | 35 | 15.8 | 30.2 | 206.8 | 0.05 | 3 | 2.99 | 417.4 | 170 | 14.52 | 14.24
23.7664 | 3899 | 250.7 | 150.1 | 115 | 35.1 | 15.9 | 30.2 | 205.7 | 0.028 | 3.03 | 3.01 | 417.4 | 170.2 | 14.54 | 14.26
23.7775 | 3899 | 250.5 | 150.2 | 114.9 | 35.2 | 15.9 | 30.1 | 203.1 | 0.034 | 3.02 | 3 | 419.3 | 170.7 | 14.49 | 14.24
23.7887 | 3897 | 249.4 | 150.3 | 115 | 35.1 | 15.8 | 30 | 205.2 | 0.051 | 2.98 | 2.98 | 417.9 | 169.6 | 14.51 | 14.28
23.7998 | 3899 | 250.5 | 150.1 | 114.9 | 35.2 | 15.8 | 29.8 | 205.7 | 0.052 | 2.99 | 2.99 | 419.2 | 169.8 | 14.49 | 14.23
23.8109 | 3905 | 249.4 | 150.1 | 115 | 35 | 15.9 | 29.9 | 205.8 | 0.055 | 3.01 | 3.02 | 419.4 | 170 | 14.49 | 14.24
23.822 | 3906 | 250.5 | 150 | 115 | 35 | 15.8 | 30.1 | 205.1 | 0.053 | 3.05 | 3.02 | 419.7 | 169.7 | 14.49 | 14.26
23.8331 | 3899 | 250.6 | 150.1 | 115 | 35.1 | 15.8 | 30.2 | 206.9 | 0.052 | 3.02 | 3.01 | 418.5 | 170 | 14.52 | 14.25
23.8442 | 3901 | 250.1 | 150.1 | 115 | 35.1 | 15.9 | 30.2 | 206.7 | 0.055 | 3 | 2.99 | 418.8 | 169.4 | 14.51 | 14.26
23.8553 | 3899 | 249.6 | 150.1 | 115 | 35 | 16 | 30.1 | 205.5 | 0.054 | 2.98 | 3 | 418.3 | 170.9 | 14.49 | 14.24
23.8664 | 3898 | 250.3 | 150.1 | 115 | 35.1 | 15.9 | 30.1 | 203.1 | 0.056 | 2.95 | 2.97 | 418.6 | 169.1 | 14.51 | 14.27
23.8775 | 3896 | 249.9 | 150 | 115 | 35 | 15.9 | 30.1 | 205.3 | 0.051 | 3.1 | 3.07 | 419.6 | 170.3 | 14.5 | 14.24
23.8886 | 3902 | 250.5 | 150.2 | 115 | 35.1 | 15.9 | 30.3 | 204 | 0.043 | 3.03 | 3.02 | 418.8 | 170.5 | 14.51 | 14.25
23.8998 | 3900 | 250.1 | 150.1 | 115.1 | 35.1 | 16 | 30.3 | 205.6 | 0.044 | 2.97 | 2.97 | 419.5 | 169.9 | 14.52 | 14.26
23.9109 | 3896 | 249.2 | 150.1 | 114.9 | 35.1 | 16 | 30.3 | 205 | 0.051 | 2.93 | 2.98 | 419.5 | 170.9 | 14.5 | 14.24
23.922 | 3891 | 250.1 | 150 | 115 | 35 | 15.8 | 30.1 | 205.2 | 0.05 | 2.96 | 3.01 | 417.8 | 170.6 | 14.53 | 14.24
23.9331 | 3899 | 249.3 | 150 | 115 | 35 | 15.9 | 29.9 | 204.7 | 0.05 | 2.96 | 2.96 | 417 | 169.9 | 14.52 | 14.27
23.9442 | 3900 | 250 | 149.9 | 115 | 35.1 | 15.9 | 29.9 | 205.3 | 0.048 | 2.98 | 3 | 418.7 | 170.3 | 14.5 | 14.27
23.9553 | 3905 | 249.1 | 150 | 114.8 | 35.1 | 15.9 | 29.9 | 206.7 | 0.05 | 3.04 | 3.01 | 420.1 | 170.5 | 14.51 | 14.23
23.9664 | 3894 | 250 | 150.1 | 114.9 | 35.2 | 15.9 | 30.1 | 205.4 | 0.057 | 3.02 | 3.02 | 418.9 | 170.8 | 14.52 | 14.25
23.9775 | 3901 | 249.9 | 150 | 115 | 35.1 | 15.9 | 30.3 | 204.7 | 0.058 | 3.03 | 3.01 | 417.1 | 170.4 | 14.5 | 14.26
23.9886 | 3902 | 250 | 150.2 | 114.9 | 35.1 | 16 | 30.3 | 205.9 | 0.06 | 2.99 | 3.01 | 419.7 | 170 | 14.5 | 14.25
23.9998 | 3898 | 249.7 | 150.2 | 115 | 35.1 | 16 | 30.3 | 203.9 | 0.058 | 3.01 | 3 | 418.5 | 170.5 | 14.54 | 14.28
24.0109 | 3899 | 250.5 | 150.2 | 115 | 35.1 | 15.9 | 30.2 | 204.1 | 0.052 | 3.01 | 3.01 | 416.9 | 170.2 | 14.5 | 14.26
24.022 | 3901 | 248.7 | 150 | 115 | 35.1 | 16 | 29.9 | 207.1 | 0.051 | 3.27 | 3.24 | 418.6 | 169.8 | 14.52 | 14.24
24.0331 | 3902 | 250.1 | 149.9 | 115 | 35.1 | 16 | 29.8 | 205.7 | 0.055 | 2.9 | 3 | 417.8 | 170.1 | 14.51 | 14.24
24.0442 | 3904 | 250.7 | 150.1 | 115 | 35.2 | 15.9 | 29.9 | 204.1 | 0.047 | 3.02 | 3.02 | 417.5 | 169.6 | 14.53 | 14.27
24.0553 | 3898 | 249.8 | 150 | 115 | 35.2 | 15.9 | 30.1 | 206.8 | 0.049 | 3.01 | 2.99 | 417.9 | 170 | 14.48 | 14.25
24.0664 | 3902 | 251.8 | 150 | 115 | 35.1 | 16 | 30.1 | 203.4 | 0.045 | 3.02 | 2.99 | 418 | 170.1 | 14.51 | 14.23
24.0775 | 3901 | 250.3 | 150.2 | 115 | 35 | 15.9 | 30.1 | 205.3 | 0.049 | 2.99 | 3.03 | 418.8 | 169.9 | 14.49 | 14.23
24.0886 | 3897 | 250.2 | 150.2 | 114.9 | 35.1 | 15.9 | 30.2 | 204.7 | 0.05 | 3 | 3 | 418.3 | 169.7 | 14.53 | 14.27
24.0998 | 3899 | 250.3 | 150 | 115 | 34.9 | 15.8 | 30.1 | 206.3 | 0.048 | 2.98 | 3 | 417.9 | 170.4 | 14.5 | 14.24
24.1109 | 3901 | 249.4 | 150.1 | 114.9 | 35.1 | 15.9 | 30.1 | 205.8 | 0.047 | 2.99 | 3 | 418.7 | 170 | 14.53 | 14.27
24.122 | 3899 | 250.5 | 150.2 | 115 | 35.1 | 16 | 30.2 | 206.7 | 0.049 | 3.02 | 3.02 | 417.3 | 169.3 | 14.53 | 14.25
24.1331 | 3902 | 251.1 | 150.1 | 114.9 | 35.2 | 16 | 30.3 | 205.2 | 0.051 | 3.03 | 3.01 | 418.5 | 169.3 | 14.51 | 14.23
24.1442 | 3896 | 249.9 | 150 | 114.9 | 35.2 | 15.9 | 30.3 | 206.5 | 0.057 | 3.01 | 3.01 | 418.9 | 170.4 | 14.52 | 14.25
24.1553 | 3898 | 249.5 | 150.2 | 115.1 | 35.1 | 16 | 30.2 | 203.6 | 0.053 | 3.01 | 2.99 | 419.9 | 170.2 | 14.51 | 14.23
24.1664 | 3903 | 248.7 | 150.1 | 115.1 | 35 | 16 | 29.9 | 205.6 | 0.052 | 3.01 | 2.94 | 418.7 | 169.7 | 14.5 | 14.26
24.1775 | 3904 | 249.6 | 150.1 | 114.9 | 35 | 15.9 | 29.7 | 205.1 | 0.051 | 3 | 2.99 | 418.2 | 170 | 14.5 | 14.23
24.1886 | 3901 | 251 | 150 | 114.9 | 35.1 | 15.9 | 29.9 | 204.4 | 0.045 | 3.02 | 3.03 | 418.6 | 169.7 | 14.5 | 14.23
24.1998 | 3897 | 250.9 | 150.1 | 115 | 35.2 | 15.9 | 30 | 204.4 | 0.047 | 3.01 | 2.97 | 418.1 | 170.5 | 14.5 | 14.24
24.2109 | 3902 | 250.2 | 150.2 | 115 | 35.1 | 15.9 | 30.1 | 205.8 | 0.046 | 2.98 | 3.01 | 416.9 | 169.4 | 14.51 | 14.24
24.222 | 3901 | 249.3 | 150.2 | 115 | 35.1 | 15.9 | 30.1 | 207.4 | 0.048 | 3.02 | 3 | 418.1 | 170.1 | 14.49 | 14.24
24.2331 | 3898 | 250.2 | 150.1 | 115.1 | 35.1 | 15.9 | 30 | 205.6 | 0.049 | 3 | 3 | 419.5 | 169.6 | 14.5 | 14.26
24.2442 | 3900 | 250.9 | 150.2 | 115 | 35.1 | 16 | 30.3 | 202.3 | 0.049 | 3.02 | 3.01 | 418.7 | 170 | 14.51 | 14.24
24.2553 | 3898 | 250.8 | 150.1 | 114.9 | 35.1 | 15.9 | 30.3 | 204.7 | 0.049 | 3 | 3.01 | 419.3 | 170.1 | 14.49 | 14.21
24.2664 | 3900 | 250 | 150.2 | 115.1 | 35.1 | 15.9 | 30.2 | 207.2 | 0.046 | 2.98 | 2.97 | 418.7 | 169.1 | 14.49 | 14.26
24.2775 | 3902 | 250.3 | 150.1 | 114.9 | 35.1 | 16 | 30.3 | 205.4 | 0.047 | 2.99 | 2.99 | 418.2 | 170.2 | 14.51 | 14.26
24.2886 | 3900 | 249.6 | 150.1 | 115.1 | 35.1 | 16 | 30.2 | 203.2 | 0.053 | 3.01 | 3.05 | 418.8 | 170.1 | 14.49 | 14.24
24.2998 | 3898 | 250.1 | 150.1 | 115 | 35.1 | 15.9 | 30 | 206.2 | 0.05 | 3 | 3 | 418.1 | 170.7 | 14.5 | 14.25
24.3109 | 3900 | 249.9 | 150.1 | 115 | 35.2 | 15.9 | 29.9 | 205.2 | 0.047 | 3 | 2.97 | 417.7 | 170.3 | 14.5 | 14.27
24.322 | 3901 | 249.6 | 150.1 | 114.9 | 35.1 | 16 | 29.9 | 206.6 | 0.05 | 2.99 | 3.02 | 418.3 | 170.3 | 14.5 | 14.23
24.3331 | 3902 | 249.2 | 150.1 | 115 | 35.2 | 16 | 29.9 | 206.5 | 0.052 | 2.99 | 3 | 416.1 | 170 | 14.5 | 14.24
24.3442 | 3900 | 250.7 | 150.1 | 115.1 | 35 | 15.9 | 30 | 206 | 0.048 | 3 | 3 | 419 | 169.4 | 14.48 | 14.22
24.3553 | 3902 | 250.6 | 150.1 | 115 | 34.9 | 15.8 | 30.1 | 205.8 | 0.05 | 3.02 | 2.97 | 418.6 | 169.6 | 14.5 | 14.27
24.3664 | 3898 | 248.8 | 150.1 | 114.9 | 35.1 | 15.8 | 30.2 | 205.4 | 0.051 | 3.03 | 3.01 | 419.8 | 170 | 14.49 | 14.24
24.3775 | 3897 | 250.8 | 150.1 | 114.9 | 35.1 | 15.8 | 30.2 | 204.2 | 0.051 | 2.96 | 2.98 | 419 | 170.6 | 14.48 | 14.24
24.3886 | 3902 | 249.5 | 150.1 | 115 | 35.1 | 15.8 | 30.2 | 205.9 | 0.052 | 2.98 | 3.01 | 416.2 | 169.9 | 14.52 | 14.25
24.3998 | 3899 | 249.8 | 150.1 | 115.1 | 35.1 | 15.9 | 30.3 | 206.3 | 0.047 | 3.03 | 3.03 | 418.7 | 169.4 | 14.51 | 14.24
24.4109 | 3903 | 248.8 | 150.1 | 115.1 | 35.2 | 15.9 | 30.2 | 207.8 | 0.053 | 2.98 | 2.97 | 418.8 | 170.1 | 14.5 | 14.25
24.422 | 3899 | 249.7 | 150.2 | 115.1 | 35.1 | 15.8 | 30 | 205.7 | 0.052 | 3 | 3.01 | 416.4 | 169.5 | 14.53 | 14.26
24.4331 | 3900 | 249.8 | 150.1 | 115 | 35.1 | 15.8 | 29.9 | 206.5 | 0.047 | 3.03 | 3 | 416.4 | 169.7 | 14.51 | 14.25
24.4442 | 3900 | 249.7 | 150.2 | 114.9 | 35.2 | 15.8 | 29.9 | 204.7 | 0.049 | 2.98 | 2.98 | 419.3 | 169.6 | 14.52 | 14.26
24.4553 | 3902 | 250.5 | 150.1 | 115 | 35.1 | 15.8 | 30 | 203.8 | 0.052 | 2.99 | 3.01 | 418.8 | 170.5 | 14.5 | 14.22
24.4664 | 3898 | 250.2 | 150.1 | 115.1 | 35.1 | 15.7 | 30.2 | 204 | 0.049 | 3.01 | 3.01 | 417.2 | 170.3 | 14.49 | 14.24
24.4775 | 3902 | 248.9 | 150.1 | 114.9 | 35.1 | 15.7 | 30.2 | 205.9 | 0.056 | 2.99 | 3.02 | 418.2 | 168.9 | 14.5 | 14.22
24.4886 | 3901 | 249.6 | 150.1 | 115 | 34.9 | 15.8 | 30.1 | 206.6 | 0.055 | 2.99 | 3.02 | 419.2 | 170.2 | 14.48 | 14.23
24.4998 | 3901 | 250.8 | 150.1 | 115.1 | 35.1 | 15.8 | 30.2 | 203.4 | 0.047 | 3.01 | 2.99 | 417.9 | 169.8 | 14.52 | 14.25
24.5109 | 3902 | 249.7 | 150.1 | 115 | 35.2 | 15.8 | 30.3 | 205.8 | 0.045 | 3.04 | 3.03 | 419.1 | 169.4 | 14.53 | 14.26
24.522 | 3902 | 250.1 | 150.1 | 115 | 35.2 | 15.8 | 30.2 | 204.7 | 0.048 | 3.03 | 2.99 | 418.6 | 170.7 | 14.5 | 14.2
24.5331 | 3900 | 250 | 150.1 | 115 | 35.1 | 15.9 | 30 | 206.8 | 0.047 | 3 | 2.97 | 417.8 | 169.3 | 14.51 | 14.26
24.5442 | 3902 | 250.4 | 150.1 | 114.9 | 35.1 | 15.9 | 29.9 | 203.7 | 0.048 | 3 | 3.01 | 417.2 | 171 | 14.53 | 14.24
24.5553 | 3903 | 250.2 | 150 | 115.1 | 35 | 15.9 | 29.7 | 205.8 | 0.049 | 2.98 | 2.99 | 419 | 170.4 | 14.51 | 14.25
24.5664 | 3901 | 250.9 | 150.1 | 114.9 | 35.1 | 15.8 | 29.9 | 206.3 | 0.046 | 2.95 | 3 | 418.7 | 170.7 | 14.49 | 14.26
24.5775 | 3896 | 249.6 | 150.1 | 115 | 35.2 | 15.8 | 30.1 | 205.1 | 0.049 | 2.98 | 2.95 | 417.9 | 170.1 | 14.57 | 14.25
24.5886 | 3901 | 250.3 | 150.1 | 115.1 | 35.1 | 15.9 | 30.1 | 204.6 | 0.048 | 3.02 | 3.02 | 418.1 | 170.4 | 14.53 | 14.25
24.5998 | 3895 | 250.3 | 150.1 | 114.9 | 35.1 | 15.9 | 30.2 | 205.8 | 0.051 | 2.98 | 3.01 | 418.3 | 169.8 | 14.49 | 14.23
24.6109 | 3905 | 249.7 | 150.1 | 114.9 | 35.2 | 15.8 | 30.2 | 201.3 | 0.047 | 3.03 | 2.99 | 418.6 | 171.2 | 14.53 | 14.25
24.622 | 3898 | 250 | 150.1 | 115.1 | 35.1 | 15.8 | 30.2 | 205.9 | 0.056 | 3.01 | 3.02 | 418.8 | 170.1 | 14.52 | 14.23
24.6331 | 3899 | 250.5 | 150.1 | 114.9 | 35.1 | 15.7 | 30.2 | 205.6 | 0.052 | 2.99 | 3 | 415.7 | 169.3 | 14.51 | 14.26
24.6442 | 3900 | 249.9 | 150.1 | 114.9 | 35.1 | 15.8 | 30.2 | 205.8 | 0.054 | 3 | 2.99 | 417.7 | 169.8 | 14.49 | 14.24
24.6553 | 3899 | 249.1 | 150.1 | 114.9 | 35.2 | 15.8 | 30.3 | 205.6 | 0.056 | 2.99 | 3 | 417.8 | 171 | 14.53 | 14.25
24.6664 | 3896 | 250.7 | 150.1 | 115 | 35.2 | 15.9 | 30.2 | 204.3 | 0.055 | 3.02 | 3.02 | 418.6 | 170.1 | 14.48 | 14.25
24.6775 | 3898 | 250.1 | 150.1 | 115 | 35.1 | 15.9 | 30.1 | 205.9 | 0.055 | 2.99 | 2.99 | 418.6 | 170.2 | 14.49 | 14.22
24.6886 | 3896 | 250 | 150.1 | 115 | 35.1 | 15.9 | 30.2 | 206.7 | 0.057 | 2.96 | 3.01 | 417.5 | 169.6 | 14.53 | 14.26
24.6998 | 3897 | 250.2 | 150.1 | 114.9 | 35 | 15.8 | 30 | 206.1 | 0.054 | 3 | 2.99 | 419.4 | 170.1 | 14.48 | 14.23
24.7109 | 3901 | 249.3 | 150.1 | 115 | 35 | 15.8 | 29.8 | 206.4 | 0.053 | 3.02 | 2.97 | 418.9 | 168.8 | 14.48 | 14.22
24.722 | 3904 | 249.2 | 149.9 | 115 | 35.1 | 15.8 | 29.8 | 204.7 | 0.046 | 2.99 | 3.03 | 417.8 | 171 | 14.5 | 14.21
24.7331 | 3898 | 249.6 | 150.1 | 115 | 35.1 | 15.8 | 29.9 | 206 | 0.048 | 3.01 | 3.03 | 418.9 | 170 | 14.5 | 14.23
24.7442 | 3901 | 249.5 | 149.9 | 115.1 | 35.1 | 15.7 | 30.1 | 206.4 | 0.05 | 3.01 | 2.97 | 418.9 | 169.4 | 14.51 | 14.24
24.7553 | 3898 | 249.9 | 150.1 | 114.9 | 35.1 | 15.8 | 30.2 | 206.2 | 0.045 | 3 | 2.97 | 417.3 | 169.5 | 14.53 | 14.26
24.7664 | 3900 | 249.6 | 150.1 | 114.9 | 35.1 | 15.8 | 30.3 | 204.2 | 0.045 | 3 | 3.03 | 417.6 | 170.4 | 14.56 | 14.26
24.7775 | 3901 | 250.8 | 149.9 | 114.9 | 34.9 | 15.8 | 30.2 | 204.4 | 0.049 | 2.98 | 3 | 417.3 | 169.6 | 14.5 | 14.23
24.7886 | 3902 | 249.4 | 150.2 | 115.1 | 35.1 | 15.8 | 30.3 | 206.5 | 0.049 | 3 | 2.99 | 416.2 | 170 | 14.5 | 14.27
24.7998 | 3901 | 249.4 | 150.1 | 115.1 | 35.1 | 15.8 | 30.3 | 205.9 | 0.048 | 3.02 | 3.06 | 418.9 | 170.3 | 14.48 | 14.25
24.8109 | 3895 | 250.2 | 150.2 | 115 | 35.3 | 15.9 | 30.2 | 206.5 | 0.05 | 3 | 3 | 419.6 | 169.2 | 14.5 | 14.23
24.822 | 3902 | 250.2 | 150.3 | 115.1 | 35 | 15.8 | 29.8 | 207.1 | 0.05 | 2.98 | 3.01 | 419.3 | 169.3 | 14.51 | 14.23
24.8331 | 3898 | 249.2 | 150 | 115 | 35.1 | 15.8 | 29.7 | 206.2 | 0.05 | 3.02 | 3 | 416.9 | 170 | 14.53 | 14.23
24.8442 | 3902 | 250.5 | 150.1 | 115.1 | 34.9 | 15.8 | 29.7 | 206.7 | 0.047 | 3.02 | 2.99 | 418.8 | 170.3 | 14.5 | 14.22
24.8553 | 3901 | 250.3 | 149.9 | 114.9 | 35.2 | 15.8 | 29.9 | 206.5 | 0.049 | 2.93 | 2.97 | 419.4 | 171.4 | 14.47 | 14.24
24.8664 | 3898 | 250.3 | 150.1 | 115.1 | 35.2 | 15.8 | 30.1 | 205.8 | 0.054 | 2.99 | 3.01 | 418.6 | 169.9 | 14.52 | 14.27
24.8775 | 3900 | 250.4 | 150.1 | 115.1 | 35.1 | 15.8 | 30 | 205 | 0.051 | 3.02 | 2.98 | 418.1 | 170 | 14.5 | 14.21
24.8886 | 3898 | 250.2 | 150.1 | 114.9 | 35.1 | 15.8 | 30.2 | 206.1 | 0.048 | 3.01 | 3 | 417.2 | 170.7 | 14.53 | 14.25
24.8998 | 3898 | 250.2 | 150.2 | 114.9 | 35.1 | 15.8 | 30.2 | 205.6 | 0.053 | 2.99 | 3 | 418.4 | 169.3 | 14.5 | 14.25
24.9109 | 3898 | 249.8 | 150.2 | 115 | 35.1 | 15.7 | 30.2 | 206.5 | 0.052 | 2.97 | 2.99 | 415.6 | 169.9 | 14.49 | 14.24
24.922 | 3902 | 250.4 | 150.1 | 115.1 | 35.1 | 15.8 | 30.2 | 204.4 | 0.047 | 3.01 | 2.99 | 416.8 | 170.1 | 14.51 | 14.23
24.9331 | 3897 | 250.2 | 150.3 | 115 | 35.2 | 15.8 | 30.2 | 204.6 | 0.054 | 2.99 | 3 | 418.8 | 170.2 | 14.5 | 14.23
24.9442 | 3903 | 249.6 | 150.1 | 115.1 | 35.2 | 15.8 | 30.3 | 205.9 | 0.048 | 2.99 | 3.01 | 412.8 | 169.7 | 14.53 | 14.27
24.9553 | 3898 | 249.7 | 150.6 | 114.9 | 35.1 | 15.8 | 29.1 | 203.8 | 0.051 | 3.02 | 2.98 | 422.4 | 169.8 | 14.44 | 14.26
24.9664 | 3904 | 249.8 | 149.7 | 114.9 | 35.2 | 15.9 | 29.2 | 202.5 | 0.048 | 3.03 | 3.02 | 420.4 | 169.1 | 14.45 | 14.3
24.9775 | 3901 | 250.7 | 150.1 | 114.9 | 35.2 | 15.9 | 29.3 | 201 | 0.052 | 2.99 | 2.98 | 421.6 | 169.3 | 14.46 | 14.28
24.9886 | 3898 | 249.8 | 150.2 | 114.9 | 35.1 | 15.9 | 29.4 | 201.5 | 0.054 | 3.01 | 2.98 | 422.7 | 170.2 | 14.43 | 14.29
24.9997 | 3905 | 250.4 | 150.2 | 115 | 35 | 15.8 | 29.5 | 202.1 | 0.049 | 3.01 | 3.01 | 420.9 | 169.9 | 14.46 | 14.33
25.0109 | 3903 | 249.7 | 149.4 | 114.9 | 35.1 | 15.9 | 29.6 | 200.7 | 0.044 | 2.98 | 3.02 | 421.8 | 169.6 | 14.45 | 14.28
25.022 | 3898 | 251.1 | 150.1 | 115 | 35.2 | 15.9 | 29.6 | 199.2 | 0.045 | 2.99 | 3.01 | 421.8 | 170.3 | 14.45 | 14.3
25.0331 | 3901 | 250 | 150.2 | 115.1 | 35.2 | 15.9 | 29.6 | 199.8 | 0.047 | 3 | 3.01 | 422.2 | 170.8 | 14.46 | 14.31
25.0442 | 3900 | 250.3 | 150 | 114.9 | 34.9 | 15.8 | 29.7 | 201.3 | 0.048 | 3.03 | 3.01 | 421.3 | 169.9 | 14.46 | 14.34
25.0553 | 3896 | 249 | 150.1 | 115 | 35.1 | 15.9 | 29.7 | 201 | 0.05 | 3.01 | 2.99 | 422.4 | 170.6 | 14.5 | 14.33
25.0664 | 3897 | 250.7 | 150.1 | 115.1 | 35.1 | 15.9 | 29.6 | 199.6 | 0.046 | 2.96 | 2.97 | 420.9 | 170.2 | 14.48 | 14.28
25.0775 | 3903 | 250.4 | 150.1 | 115 | 35.2 | 15.9 | 29.7 | 201.5 | 0.048 | 3.01 | 3.02 | 420.2 | 170 | 14.45 | 14.29
25.0886 | 3903 | 250.2 | 150.2 | 115.1 | 35.2 | 15.9 | 29.6 | 201.1 | 0.051 | 3.03 | 3.01 | 421 | 169.4 | 14.47 | 14.31
25.0997 | 3898 | 249.8 | 150.2 | 115 | 35.1 | 15.9 | 29.6 | 203.1 | 0.052 | 3.05 | 3 | 421.6 | 169.8 | 14.43 | 14.27
25.1109 | 3900 | 250.2 | 150.2 | 115 | 35.1 | 16 | 29.6 | 201.1 | 0.052 | 3.02 | 2.98 | 422.2 | 170.1 | 14.46 | 14.28
25.122 | 3901 | 250 | 150.2 | 114.9 | 35.2 | 15.9 | 29.7 | 202.7 | 0.039 | 3.02 | 2.99 | 422.1 | 170.9 | 14.45 | 14.27
25.1331 | 3901 | 250.3 | 149.9 | 115 | 35 | 15.9 | 29.7 | 201.5 | 0.051 | 3.01 | 2.99 | 422.7 | 170.6 | 14.43 | 14.28
25.1442 | 3897 | 250.4 | 150.1 | 115.2 | 35.1 | 16 | 29.8 | 202.5 | 0.051 | 2.96 | 2.99 | 420.8 | 170.1 | 14.48 | 14.33
25.1553 | 3904 | 249 | 150.1 | 115 | 35.2 | 15.8 | 29.8 | 201.7 | 0.053 | 2.97 | 2.99 | 422.5 | 170 | 14.46 | 14.29
25.1664 | 3906 | 249 | 150 | 115.1 | 35.1 | 15.8 | 29.8 | 200.7 | 0.052 | 3.03 | 3.03 | 422.1 | 169.8 | 14.48 | 14.27
25.1775 | 3902 | 249.3 | 150.1 | 115 | 35.1 | 15.9 | 29.8 | 202.3 | 0.055 | 3.02 | 3.02 | 422.9 | 170.5 | 14.47 | 14.3
25.1886 | 3898 | 249.6 | 150.3 | 115.1 | 35.3 | 15.9 | 30.1 | 203.4 | 0.056 | 3.01 | 2.99 | 422.7 | 169.5 | 14.47 | 14.31
25.1997 | 3902 | 249.6 | 149.7 | 115 | 35 | 15.9 | 29.8 | 201.7 | 0.057 | 3.02 | 3.01 | 421.1 | 170.1 | 14.46 | 14.26
25.2109 | 3904 | 250.3 | 150.1 | 115 | 35 | 15.9 | 29.8 | 201.5 | 0.051 | 3 | 3.01 | 420.8 | 169.7 | 14.47 | 14.29
25.222 | 3894 | 251.1 | 150.4 | 115 | 35.2 | 15.8 | 29.9 | 200.5 | 0.047 | 2.98 | 3 | 422.8 | 170.5 | 14.45 | 14.27
25.2331 | 3897 | 249.9 | 150.4 | 115.1 | 35.4 | 15.9 | 30.2 | 201.3 | 0.049 | 3.02 | 3.01 | 422 | 169.7 | 14.47 | 14.31
25.2442 | 3900 | 249.1 | 149.9 | 115.1 | 35.1 | 15.9 | 29.9 | 202.2 | 0.051 | 3.02 | 3 | 420.4 | 170.9 | 14.45 | 14.27
25.2553 | 3901 | 249.9 | 149.9 | 114.9 | 34.9 | 15.9 | 29.8 | 205.1 | 0.049 | 3 | 2.99 | 421.4 | 169.2 | 14.47 | 14.31
25.2664 | 3901 | 250.3 | 150.2 | 115 | 35.1 | 15.9 | 29.9 | 201.5 | 0.051 | 3.04 | 3 | 421.1 | 169.9 | 14.46 | 14.29
25.2775 | 3906 | 250.1 | 150.1 | 114.9 | 35.1 | 15.9 | 29.8 | 200.2 | 0.048 | 3 | 2.99 | 422 | 170.3 | 14.44 | 14.27
25.2886 | 3897 | 250.2 | 150.1 | 115 | 35.1 | 15.9 | 29.9 | 200.9 | 0.052 | 2.98 | 3 | 420.5 | 170.2 | 14.45 | 14.31
25.2997 | 3901 | 248.8 | 150.1 | 114.9 | 35.1 | 15.9 | 29.8 | 202.6 | 0.054 | 3.01 | 3.01 | 420.9 | 169.8 | 14.47 | 14.29
25.3109 | 3898 | 249.2 | 149.9 | 115 | 35.1 | 16 | 29.8 | 200.2 | 0.054 | 2.97 | 2.99 | 423.2 | 170.8 | 14.45 | 14.27
25.322 | 3897 | 250.2 | 150.1 | 115 | 35.1 | 15.9 | 29.8 | 202.2 | 0.048 | 3 | 3 | 418.9 | 169.3 | 14.46 | 14.31
25.3331 | 3901 | 250.8 | 150.1 | 114.9 | 35 | 15.9 | 29.8 | 201.9 | 0.051 | 3 | 3.01 | 422.6 | 170.2 | 14.47 | 14.28
25.3442 | 3904 | 249.4 | 150.1 | 114.9 | 35.1 | 15.9 | 29.7 | 202.8 | 0.049 | 3.01 | 3 | 421.4 | 169.7 | 14.45 | 14.29
25.3553 | 3898 | 249.9 | 149.9 | 115.1 | 35.1 | 15.9 | 29.8 | 200.2 | 0.051 | 2.96 | 2.98 | 422 | 170 | 14.49 | 14.3
25.3664 | 3902 | 249.7 | 150 | 115.1 | 35.1 | 15.9 | 29.8 | 203.7 | 0.048 | 2.99 | 3 | 422.7 | 169.2 | 14.44 | 14.31
25.3775 | 3900 | 249.1 | 150.1 | 114.9 | 35.1 | 15.9 | 29.9 | 204.3 | 0.051 | 2.98 | 3.01 | 421.7 | 169.7 | 14.46 | 14.31
25.3886 | 3898 | 250.3 | 150.1 | 115.1 | 35.1 | 16 | 29.9 | 202.7 | 0.05 | 3 | 3.01 | 420.9 | 170 | 14.48 | 14.33
25.3997 | 3899 | 250.5 | 150.2 | 115.1 | 35.1 | 16 | 29.9 | 201.9 | 0.049 | 2.98 | 2.99 | 423.1 | 169.7 | 14.44 | 14.3
25.4109 | 3902 | 249.9 | 150.3 | 114.9 | 35.1 | 15.6 | 29.9 | 202.1 | 0.047 | 3.04 | 3.03 | 423.1 | 170.2 | 14.44 | 14.27
25.422 | 3902 | 250.5 | 150.1 | 115 | 34.9 | 15.5 | 29.9 | 203.3 | 0.048 | 3.02 | 2.98 | 421.7 | 169.3 | 14.44 | 14.28
25.4331 | 3900 | 250.4 | 150.1 | 114.9 | 35.1 | 15.4 | 29.9 | 202.8 | 0.049 | 3 | 2.99 | 422.1 | 170.1 | 14.47 | 14.29
25.4442 | 3898 | 250.3 | 150 | 115 | 35.2 | 15.7 | 30 | 200.4 | 0.049 | 3.04 | 3.01 | 423.2 | 169.9 | 14.47 | 14.31
25.4553 | 3898 | 249.6 | 150 | 115 | 35.2 | 16 | 30 | 204.1 | 0.047 | 2.99 | 2.98 | 421.5 | 170.2 | 14.48 | 14.31
25.4664 | 3899 | 250.3 | 150 | 115 | 35.1 | 16 | 29.9 | 204.7 | 0.049 | 3 | 3 | 422 | 170.1 | 14.45 | 14.3
25.4775 | 3898 | 249.2 | 150.1 | 115.1 | 35 | 15.6 | 30 | 203.8 | 0.055 | 2.98 | 2.98 | 421.7 | 170.2 | 14.49 | 14.29
25.4886 | 3900 | 251 | 150.1 | 114.9 | 34.9 | 15.5 | 29.9 | 203.6 | 0.05 | 3.04 | 3 | 420.9 | 169.7 | 14.47 | 14.32
25.4997 | 3899 | 249.8 | 150.1 | 114.9 | 35.1 | 15.4 | 29.8 | 201 | 0.051 | 3 | 3 | 421.5 | 169.7 | 14.43 | 14.28
25.5109 | 3898 | 250 | 150.2 | 115.1 | 35.3 | 15.4 | 30 | 202.7 | 0.052 | 3 | 3 | 420 | 169.2 | 14.47 | 14.28
25.522 | 3902 | 250.3 | 150.1 | 115 | 35.1 | 15.5 | 29.8 | 204.6 | 0.051 | 2.98 | 3 | 422.3 | 170.4 | 14.46 | 14.29
25.5331 | 3900 | 250.4 | 150.1 | 114.9 | 35.1 | 15.7 | 29.8 | 203.3 | 0.045 | 3 | 3 | 420.4 | 169.8 | 14.45 | 14.31
25.5442 | 3898 | 250.5 | 150 | 115.1 | 35.1 | 16.1 | 29.9 | 203.8 | 0.045 | 3.03 | 3 | 419 | 170.7 | 14.44 | 14.29
25.5553 | 3902 | 249.5 | 150.1 | 115 | 35.1 | 16 | 29.8 | 201.9 | 0.047 | 3 | 3.01 | 422.6 | 170 | 14.46 | 14.29
25.5664 | 3900 | 250 | 150 | 114.8 | 35.1 | 15.7 | 29.9 | 205.2 | 0.049 | 3 | 2.98 | 422.5 | 169.8 | 14.46 | 14.29
25.5775 | 3898 | 249.7 | 150.2 | 115 | 35.1 | 15.5 | 29.9 | 203.6 | 0.051 | 3 | 3 | 420.1 | 171.2 | 14.49 | 14.3
25.5886 | 3897 | 250.3 | 150.2 | 115.1 | 35.1 | 15.4 | 29.9 | 202.2 | 0.051 | 2.99 | 2.99 | 422.8 | 170 | 14.45 | 14.3
25.5997 | 3901 | 249.3 | 150.2 | 115 | 35.1 | 16.1 | 29.9 | 202.9 | 0.049 | 2.99 | 2.99 | 421.1 | 170.7 | 14.47 | 14.31
25.6109 | 3893 | 250.5 | 150.2 | 115.1 | 35.2 | 16.1 | 29.9 | 202.5 | 0.051 | 2.97 | 2.98 | 422.3 | 170.3 | 14.46 | 14.27
25.622 | 3904 | 250.9 | 150.1 | 114.9 | 35.1 | 15.6 | 29.8 | 204.5 | 0.05 | 3 | 2.98 | 423.7 | 170 | 14.46 | 14.28
25.6331 | 3902 | 250.7 | 150.1 | 115 | 35.1 | 15.5 | 30.1 | 202.2 | 0.05 | 3.04 | 3.01 | 421.8 | 170.9 | 14.47 | 14.27
25.6442 | 3897 | 250.2 | 150 | 115.1 | 35 | 15.4 | 29.9 | 203.6 | 0.052 | 3.01 | 3 | 422.1 | 170.4 | 14.45 | 14.28
25.6553 | 3898 | 249.7 | 149.9 | 115 | 35.1 | 16.1 | 30 | 203.3 | 0.049 | 3.01 | 3.01 | 422.1 | 170.2 | 14.45 | 14.27
25.6664 | 3900 | 250.1 | 150 | 114.9 | 35.2 | 16.1 | 29.9 | 202.7 | 0.044 | 3.01 | 2.99 | 420.8 | 171.1 | 14.46 | 14.29
25.6775 | 3897 | 251 | 150.2 | 115 | 35.1 | 15.8 | 29.9 | 203.4 | 0.053 | 2.96 | 3.01 | 421.8 | 170 | 14.44 | 14.27
25.6886 | 3897 | 251.1 | 150.1 | 115.1 | 34.9 | 15.6 | 29.9 | 204.9 | 0.046 | 3.01 | 3 | 422.8 | 170 | 14.45 | 14.29
25.6997 | 3896 | 250.4 | 150.2 | 114.9 | 35 | 15.5 | 30 | 203.5 | 0.053 | 3.02 | 3.01 | 422.9 | 169.8 | 14.45 | 14.29
25.7109 | 3900 | 249.7 | 150.2 | 114.9 | 35.2 | 15.4 | 30.1 | 204.2 | 0.048 | 3.01 | 2.99 | 421.8 | 170.5 | 14.44 | 14.29
25.722 | 3898 | 250.3 | 150.1 | 115.1 | 35.1 | 15.5 | 29.9 | 204.5 | 0.054 | 3.02 | 3.02 | 422.4 | 170 | 14.46 | 14.29
25.7331 | 3898 | 249.9 | 150.1 | 114.9 | 35.1 | 15.5 | 30 | 202.3 | 0.053 | 3.03 | 3.01 | 422.4 | 169.7 | 14.48 | 14.29
25.7442 | 3904 | 249.5 | 150.1 | 114.9 | 35 | 15.9 | 30 | 202.2 | 0.049 | 3.02 | 3.01 | 421.6 | 170.3 | 14.45 | 14.27
25.7553 | 3894 | 250.4 | 150.1 | 115.1 | 35.3 | 16 | 30 | 201.4 | 0.052 | 3 | 3 | 421.4 | 170.2 | 14.48 | 14.32
25.7664 | 3896 | 250.6 | 150 | 114.9 | 35.1 | 16.1 | 29.9 | 201.6 | 0.048 | 2.96 | 2.97 | 421 | 169.7 | 14.45 | 14.3
25.7775 | 3900 | 250.2 | 150.1 | 114.9 | 35.1 | 15.8 | 30 | 203.5 | 0.05 | 2.99 | 3 | 421.9 | 169.9 | 14.44 | 14.3
25.7886 | 3898 | 249.4 | 150.1 | 115 | 34.9 | 15.6 | 29.9 | 203.3 | 0.055 | 2.99 | 2.99 | 421.6 | 169.9 | 14.47 | 14.32
25.7997 | 3898 | 250.3 | 150.1 | 115.1 | 35.1 | 15.5 | 30 | 203.1 | 0.048 | 2.98 | 2.98 | 421.9 | 169.5 | 14.47 | 14.31
25.8109 | 3899 | 249.6 | 150.2 | 115 | 35.1 | 15.4 | 29.9 | 203.3 | 0.052 | 3.02 | 3 | 422.6 | 169.5 | 14.44 | 14.31
25.822 | 3900 | 250.2 | 150.3 | 115 | 35.1 | 15.5 | 29.9 | 203.2 | 0.049 | 2.98 | 3.01 | 422 | 169.7 | 14.47 | 14.3
25.8331 | 3901 | 249.5 | 150.2 | 115 | 35.2 | 15.6 | 29.9 | 204 | 0.053 | 2.97 | 2.99 | 422.7 | 170 | 14.45 | 14.28
25.8442 | 3895 | 249.8 | 150.1 | 115 | 35.1 | 15.5 | 29.9 | 202.5 | 0.049 | 2.98 | 2.98 | 422.3 | 169.9 | 14.46 | 14.27
25.8553 | 3902 | 249.7 | 149.9 | 115 | 35 | 15.5 | 29.9 | 203.4 | 0.052 | 2.97 | 3 | 421.5 | 170.5 | 14.45 | 14.28
25.8664 | 3903 | 249.2 | 149.9 | 114.9 | 35.1 | 16.1 | 29.9 | 201.3 | 0.049 | 3.02 | 3 | 422.7 | 170.4 | 14.45 | 14.28
25.8775 | 3901 | 249.4 | 149.9 | 115.1 | 35.1 | 16 | 30.1 | 204.3 | 0.05 | 3 | 2.98 | 422.7 | 170.5 | 14.46 | 14.27
25.8886 | 3899 | 249.6 | 150.2 | 115 | 35.1 | 15.7 | 30 | 203.7 | 0.048 | 3.05 | 3 | 422.5 | 170.1 | 14.47 | 14.31
25.8997 | 3906 | 249.3 | 150.1 | 115 | 35.1 | 15.5 | 30 | 199.3 | 0.052 | 2.97 | 2.96 | 421.8 | 170.3 | 14.48 | 14.3
25.9109 | 3901 | 249.6 | 150.2 | 114.9 | 35.1 | 15.4 | 30 | 201.6 | 0.053 | 3.01 | 3.02 | 420.9 | 170.2 | 14.47 | 14.31
25.922 | 3902 | 249.9 | 150.1 | 115 | 35 | 15.8 | 30 | 202.9 | 0.048 | 3.01 | 3.01 | 423.3 | 170 | 14.43 | 14.26
25.9331 | 3903 | 248.8 | 150 | 115.1 | 35.2 | 16.2 | 30 | 203.3 | 0.047 | 2.98 | 2.98 | 423.2 | 170.2 | 14.46 | 14.33
25.9442 | 3901 | 249.7 | 150 | 115.1 | 35.2 | 15.9 | 29.9 | 203.3 | 0.047 | 3.01 | 3.01 | 421.9 | 170.2 | 14.47 | 14.31
25.9553 | 3898 | 250.4 | 150.2 | 115.1 | 35.2 | 15.7 | 30.1 | 203.1 | 0.052 | 3 | 3.02 | 423.2 | 169.6 | 14.43 | 14.3
25.9664 | 3900 | 250 | 150.2 | 115 | 35.1 | 15.6 | 29.9 | 203.8 | 0.052 | 3.02 | 3 | 421.9 | 170 | 14.47 | 14.28
25.9775 | 3900 | 250.2 | 150.1 | 115 | 34.9 | 15.5 | 29.9 | 200.5 | 0.051 | 2.97 | 2.98 | 421.5 | 169.6 | 14.47 | 14.31
25.9886 | 3905 | 249.7 | 150.2 | 114.8 | 35.1 | 15.5 | 30.1 | 203.5 | 0.049 | 3 | 3.02 | 419.8 | 170.2 | 14.46 | 14.31
25.9997 | 3900 | 249.4 | 149.8 | 115.1 | 34.9 | 15.5 | 29.9 | 204.3 | 0.053 | 2.96 | 2.98 | 422.7 | 169.7 | 14.47 | 14.29 | 33.59
26.0109 | 3902 | 250 | 149.9 | 115 | 35.1 | 15.4 | 29.9 | 203.9 | 0.05 | 2.99 | 2.99 | 422.3 | 169.2 | 14.47 | 14.28
26.022 | 3900 | 249.5 | 150.3 | 114.9 | 35.3 | 16 | 30 | 204 | 0.049 | 3.02 | 3 | 419.2 | 169.3 | 14.46 | 14.31
26.0331 | 3900 | 250.9 | 150.3 | 115.2 | 35.3 | 16.2 | 30.1 | 203.4 | 0.045 | 3.05 | 3.03 | 420.9 | 169.8 | 14.45 | 14.31
26.0442 | 3901 | 249.8 | 150 | 115.1 | 35.2 | 15.8 | 30.1 | 202.6 | 0.049 | 2.95 | 2.96 | 421 | 170.1 | 14.49 | 14.31
26.0553 | 3902 | 249.9 | 150.1 | 115.1 | 35 | 15.5 | 30.1 | 203.9 | 0.051 | 2.98 | 2.98 | 422.4 | 169.7 | 14.45 | 14.31
26.0664 | 3894 | 249.7 | 150.1 | 115.1 | 35 | 15.4 | 29.9 | 203.9 | 0.053 | 2.99 | 3 | 421.6 | 169.7 | 14.47 | 14.29
26.0775 | 3901 | 251.3 | 150.1 | 115.1 | 35.2 | 16.1 | 30 | 205.3 | 0.048 | 2.96 | 2.97 | 421.6 | 170 | 14.46 | 14.27
26.0886 | 3900 | 248.6 | 150.2 | 115.1 | 35.2 | 16.1 | 30 | 204.2 | 0.048 | 3.01 | 3 | 420.2 | 169.7 | 14.46 | 14.29
26.0997 | 3900 | 250.4 | 150.1 | 114.9 | 35.1 | 15.7 | 29.9 | 202.9 | 0.047 | 3.02 | 3 | 421.5 | 170.2 | 14.47 | 14.27
26.1108 | 3903 | 248.6 | 150.2 | 115.1 | 34.9 | 15.6 | 29.9 | 205.3 | 0.051 | 3.01 | 2.98 | 420.6 | 169.6 | 14.49 | 14.31
26.122 | 3904 | 249.8 | 150 | 115 | 35 | 15.5 | 29.9 | 204.6 | 0.049 | 2.99 | 2.99 | 421.5 | 169.7 | 14.48 | 14.3
26.1331 | 3902 | 249.7 | 150.1 | 114.9 | 34.9 | 15.5 | 29.9 | 205.2 | 0.047 | 2.99 | 3.02 | 419.1 | 169.9 | 14.47 | 14.32
26.1442 | 3900 | 250.2 | 149.9 | 115.1 | 35.1 | 16.1 | 29.9 | 204.8 | 0.046 | 3 | 3.02 | 423.1 | 169.5 | 14.46 | 14.29
26.1553 | 3901 | 249.9 | 150.1 | 114.9 | 35.3 | 16.1 | 29.9 | 204.8 | 0.046 | 2.99 | 3.01 | 420.3 | 170.2 | 14.46 | 14.33
26.1664 | 3900 | 249.8 | 150.1 | 114.9 | 35.1 | 15.7 | 29.9 | 202.1 | 0.053 | 3.01 | 2.98 | 419.7 | 170.3 | 14.47 | 14.29
26.1775 | 3897 | 250.1 | 150 | 115 | 34.9 | 15.4 | 29.9 | 204.2 | 0.052 | 2.97 | 2.99 | 420.7 | 169.6 | 14.44 | 14.31
26.1886 | 3900 | 249.2 | 150.1 | 115 | 34.9 | 15.8 | 29.9 | 202 | 0.053 | 2.97 | 2.98 | 420.5 | 169.7 | 14.46 | 14.31
26.1997 | 3897 | 249.7 | 150.1 | 115 | 35.2 | 16.1 | 29.9 | 204.9 | 0.051 | 3 | 3 | 422.3 | 169.7 | 14.44 | 14.33
26.2108 | 3903 | 250.2 | 150 | 114.9 | 35.2 | 16 | 30 | 204.1 | 0.044 | 3 | 3.01 | 421 | 169.8 | 14.45 | 14.29
26.222 | 3902 | 249.1 | 150.1 | 114.9 | 35.1 | 15.6 | 30 | 204.6 | 0.052 | 2.98 | 3 | 420.5 | 169.8 | 14.46 | 14.28
26.2331 | 3899 | 250 | 150.2 | 115.1 | 35.1 | 15.4 | 30.1 | 200.4 | 0.051 | 2.99 | 2.97 | 422.6 | 170.2 | 14.49 | 14.32
26.2442 | 3900 | 250.2 | 150.2 | 115 | 35 | 15.6 | 30.1 | 202.1 | 0.046 | 3.02 | 3.03 | 422.1 | 169.8 | 14.47 | 14.31
26.2553 | 3901 | 249.5 | 150.1 | 115 | 35.1 | 16.1 | 30 | 203.8 | 0.047 | 3.04 | 3.02 | 422.2 | 170.1 | 14.46 | 14.31
26.2664 | 3906 | 249.1 | 150 | 115 | 35.2 | 16 | 30 | 202.1 | 0.049 | 3.03 | 3 | 421.5 | 170 | 14.49 | 14.29
26.2775 | 3897 | 249.4 | 150.1 | 115 | 35.1 | 15.6 | 30 | 202.3 | 0.05 | 2.97 | 3 | 421.6 | 169.6 | 14.46 | 14.3
26.2886 | 3899 | 250.3 | 150.1 | 115 | 35.1 | 15.5 | 30 | 202.7 | 0.051 | 2.98 | 3 | 421.8 | 170.5 | 14.46 | 14.29
26.2997 | 3903 | 249.3 | 150.1 | 115.1 | 35.1 | 15.4 | 30.1 | 205 | 0.052 | 2.98 | 2.97 | 421 | 169.4 | 14.45 | 14.28
26.3108 | 3898 | 250.1 | 150.1 | 115 | 35 | 16 | 29.9 | 203 | 0.048 | 3 | 2.98 | 422.5 | 170.2 | 14.46 | 14.29
26.322 | 3896 | 250.5 | 150.1 | 114.9 | 35.1 | 16.1 | 30 | 201.8 | 0.046 | 3 | 3.01 | 422.4 | 170.8 | 14.45 | 14.3
26.3331 | 3897 | 250.3 | 150.1 | 115.1 | 35.1 | 15.9 | 30 | 204 | 0.052 | 2.99 | 2.98 | 421.3 | 169.7 | 14.48 | 14.3
26.3442 | 3898 | 250.6 | 150.1 | 115 | 35.1 | 15.6 | 30.1 | 202.7 | 0.051 | 3.03 | 3.02 | 422.1 | 170.5 | 14.46 | 14.28
26.3553 | 3902 | 250.7 | 150.1 | 115.1 | 35.1 | 15.5 | 30 | 202.7 | 0.051 | 3 | 2.99 | 422.5 | 171 | 14.44 | 14.27
26.3664 | 3899 | 249.4 | 150.1 | 115 | 34.9 | 15.4 | 29.9 | 204.4 | 0.051 | 2.97 | 3 | 421.7 | 169.8 | 14.46 | 14.27
26.3775 | 3899 | 249.6 | 150 | 114.9 | 35.1 | 15.9 | 30 | 203.8 | 0.045 | 2.99 | 3 | 421.6 | 170.2 | 14.49 | 14.3
26.3886 | 3901 | 249.7 | 150.2 | 115 | 35.3 | 16.1 | 30.2 | 202.8 | 0.048 | 3 | 2.97 | 421.9 | 170.4 | 14.46 | 14.3
26.3997 | 3904 | 249.7 | 150.1 | 115 | 35.1 | 15.8 | 29.9 | 204 | 0.046 | 3.01 | 2.99 | 422.8 | 170 | 14.45 | 14.29
26.4108 | 3897 | 249.8 | 150.3 | 114.9 | 35.1 | 15.6 | 30.1 | 204.4 | 0.052 | 3 | 3.02 | 422.1 | 169.8 | 14.47 | 14.31
26.422 | 3898 | 250.6 | 150.1 | 115 | 35 | 15.4 | 30 | 203.6 | 0.05 | 3.01 | 3 | 423.1 | 170 | 14.46 | 14.3
26.4331 | 3895 | 249.1 | 150.2 | 115 | 35.1 | 15.9 | 30 | 203.6 | 0.05 | 3 | 2.99 | 422.7 | 170 | 14.44 | 14.3
26.4442 | 3899 | 249.6 | 149.7 | 115.1 | 35.2 | 16.2 | 30.1 | 205.2 | 0.043 | 3.01 | 2.99 | 420.6 | 169.9 | 14.46 | 14.33
26.4553 | 3901 | 250.2 | 150 | 115 | 35.3 | 15.8 | 29.9 | 202.7 | 0.051 | 2.99 | 2.99 | 422.4 | 170 | 14.44 | 14.26
26.4664 | 3901 | 249.2 | 150.2 | 115 | 35.2 | 15.5 | 29.8 | 203.8 | 0.053 | 2.99 | 3 | 422 | 168.9 | 14.49 | 14.31
26.4775 | 3903 | 250.3 | 150.2 | 115 | 35 | 15.4 | 30 | 202.3 | 0.053 | 2.99 | 3.01 | 421.1 | 170.5 | 14.46 | 14.3
26.4886 | 3900 | 250.6 | 150.3 | 115 | 35.1 | 15.9 | 30.1 | 203.1 | 0.05 | 2.98 | 3 | 422.6 | 169.8 | 14.46 | 14.29
26.4997 | 3898 | 249.6 | 150.2 | 115 | 35.2 | 16.1 | 30.2 | 202.8 | 0.054 | 3.03 | 3 | 421.3 | 170 | 14.45 | 14.31
26.5108 | 3900 | 249.6 | 150 | 115 | 35.2 | 15.9 | 30.2 | 203.3 | 0.052 | 3.02 | 3 | 420 | 170.1 | 14.47 | 14.32
26.522 | 3900 | 250.1 | 150.1 | 114.9 | 35.1 | 15.6 | 30.2 | 204.2 | 0.053 | 2.99 | 3 | 420.1 | 170 | 14.46 | 14.3
26.5331 | 3899 | 250 | 150 | 115.1 | 35 | 15.6 | 30.2 | 204.3 | 0.054 | 2.97 | 3 | 421.3 | 169.6 | 14.47 | 14.29
26.5442 | 3899 | 249.7 | 150.1 | 115 | 35 | 15.5 | 30.2 | 205.2 | 0.055 | 2.96 | 2.99 | 421.6 | 169.6 | 14.44 | 14.29
26.5553 | 3898 | 250.5 | 150 | 115 | 35.1 | 15.4 | 30.1 | 202.5 | 0.053 | 3 | 3.02 | 420.8 | 169.7 | 14.45 | 14.29
26.5664 | 3899 | 249.5 | 150.1 | 114.9 | 35.1 | 16.1 | 30.1 | 204 | 0.049 | 3.01 | 2.96 | 421.7 | 169.9 | 14.47 | 14.31
26.5775 | 3902 | 249.7 | 150.2 | 115.1 | 35.3 | 16.2 | 30.1 | 203.8 | 0.047 | 3.04 | 3 | 421.9 | 169.7 | 14.46 | 14.29
26.5886 | 3900 | 250.1 | 150.2 | 115.1 | 35 | 15.7 | 30 | 204.1 | 0.056 | 3.02 | 2.99 | 421.1 | 169.6 | 14.45 | 14.32
26.5997 | 3902 | 250.4 | 150.1 | 115.1 | 34.9 | 15.5 | 30.1 | 203.6 | 0.05 | 2.98 | 3 | 421.8 | 170 | 14.45 | 14.32
26.6108 | 3900 | 249.5 | 150.1 | 115 | 34.8 | 15.4 | 30 | 202.6 | 0.054 | 2.98 | 2.98 | 422.9 | 170.1 | 14.45 | 14.28
26.622 | 3898 | 249.3 | 150 | 114.9 | 35.3 | 16 | 30.1 | 203.1 | 0.05 | 2.96 | 2.97 | 420.8 | 169.8 | 14.49 | 14.32
26.6331 | 3900 | 250.2 | 150.1 | 114.9 | 35.3 | 16.1 | 30.1 | 204.1 | 0.046 | 2.98 | 3 | 422.2 | 170.8 | 14.47 | 14.31
26.6442 | 3896 | 250.3 | 150.2 | 115 | 35.2 | 15.6 | 30.1 | 203.8 | 0.052 | 3 | 3.03 | 420.1 | 169.7 | 14.46 | 14.33
26.6553 | 3897 | 250 | 150.1 | 114.9 | 35 | 15.5 | 30.1 | 205.5 | 0.057 | 3.03 | 2.99 | 423.1 | 170.2 | 14.46 | 14.32
26.6664 | 3900 | 249.2 | 150.1 | 115.1 | 34.9 | 15.7 | 30 | 202.1 | 0.05 | 3.02 | 3.03 | 421.3 | 170.2 | 14.49 | 14.32
26.6775 | 3902 | 249.6 | 150.2 | 115 | 35.2 | 16.1 | 30.1 | 203.3 | 0.05 | 3 | 3 | 422.9 | 170.1 | 14.44 | 14.27
26.6886 | 3902 | 250.3 | 150.1 | 115 | 35.2 | 16 | 30 | 204 | 0.047 | 3.02 | 2.99 | 422.4 | 169.9 | 14.47 | 14.27
26.6997 | 3898 | 250.1 | 150 | 115.1 | 35.1 | 15.6 | 30 | 204.1 | 0.049 | 3 | 3 | 420.8 | 170 | 14.47 | 14.29
26.7108 | 3899 | 249.9 | 149.9 | 114.9 | 35 | 15.6 | 29.9 | 203.6 | 0.05 | 3 | 2.99 | 422.5 | 169.3 | 14.44 | 14.28
26.722 | 3898 | 250.3 | 150.2 | 115 | 35.1 | 15.6 | 30.1 | 202.8 | 0.05 | 2.98 | 3.01 | 422.4 | 169.6 | 14.48 | 14.3
26.7331 | 3901 | 250.4 | 150.2 | 115 | 35 | 15.5 | 30.2 | 202 | 0.05 | 3.03 | 3.01 | 423 | 170.1 | 14.44 | 14.3
26.7442 | 3902 | 249.6 | 150.1 | 115 | 35.1 | 15.5 | 30.1 | 204 | 0.05 | 2.97 | 2.98 | 422.5 | 170.7 | 14.44 | 14.29
26.7553 | 3898 | 250.4 | 150.2 | 115.1 | 35.1 | 15.5 | 30.1 | 202.9 | 0.048 | 3.01 | 3.01 | 423 | 169.8 | 14.46 | 14.28
26.7664 | 3899 | 249.8 | 150.1 | 115.1 | 35.1 | 15.5 | 30.1 | 205.2 | 0.045 | 3.02 | 3.02 | 423.3 | 169.5 | 14.47 | 14.32
26.7775 | 3903 | 249.6 | 150.1 | 115.1 | 35.1 | 15.5 | 30.1 | 205.4 | 0.034 | 3.01 | 3.01 | 422.2 | 169.9 | 14.45 | 14.32
26.7886 | 3896 | 249.8 | 150.1 | 115.1 | 35.1 | 15.9 | 30 | 202.9 | 0.04 | 2.97 | 2.97 | 422.4 | 169.5 | 14.45 | 14.27
26.7997 | 3901 | 250.3 | 150.1 | 115 | 35.2 | 16.2 | 29.9 | 204.3 | 0.047 | 3 | 2.99 | 422.1 | 170.3 | 14.45 | 14.28
26.8108 | 3898 | 250.9 | 149.9 | 115.1 | 35.1 | 15.8 | 29.9 | 203.9 | 0.051 | 3 | 2.98 | 423.4 | 170.4 | 14.45 | 14.27
26.822 | 3896 | 249.8 | 150.1 | 114.9 | 35 | 15.5 | 29.9 | 201.2 | 0.056 | 2.97 | 2.95 | 423.4 | 169.6 | 14.45 | 14.28
26.8331 | 3899 | 250.8 | 150.2 | 115 | 35 | 15.5 | 30.1 | 202.5 | 0.054 | 2.99 | 3.01 | 421.8 | 170.5 | 14.47 | 14.28
26.8442 | 3896 | 249.6 | 150.2 | 114.9 | 35.2 | 16.1 | 30 | 203.4 | 0.055 | 3 | 3.01 | 423.2 | 169.7 | 14.46 | 14.27
26.8553 | 3900 | 250.1 | 150.1 | 115.1 | 35.3 | 16.2 | 30.1 | 204.4 | 0.055 | 2.98 | 3.01 | 422.8 | 169.7 | 14.45 | 14.29
26.8664 | 3901 | 250.2 | 150.1 | 115 | 35.1 | 15.7 | 30 | 202.1 | 0.056 | 2.96 | 2.99 | 421.6 | 170.5 | 14.46 | 14.27
26.8775 | 3899 | 248.8 | 150.1 | 115.1 | 34.9 | 15.5 | 29.9 | 203.4 | 0.055 | 2.98 | 2.99 | 422.6 | 170.2 | 14.46 | 14.28
26.8886 | 3904 | 250.2 | 150.1 | 114.9 | 34.9 | 15.5 | 30 | 204.1 | 0.05 | 3.01 | 3 | 423.1 | 169.7 | 14.45 | 14.28
26.8997 | 3899 | 249.8 | 150.1 | 115 | 35.1 | 15.7 | 30.1 | 202.8 | 0.049 | 3.01 | 2.99 | 421.9 | 169.5 | 14.46 | 14.31
26.9108 | 3896 | 249.9 | 149.8 | 114.9 | 35.3 | 16.1 | 30 | 203.2 | 0.049 | 2.97 | 2.98 | 421.8 | 170.5 | 14.48 | 14.3
26.922 | 3904 | 250.1 | 150.1 | 115 | 35.2 | 16 | 30 | 203.6 | 0.046 | 3.02 | 3.02 | 422.6 | 169.9 | 14.44 | 14.29
26.9331 | 3901 | 249.5 | 150.1 | 115.1 | 35 | 15.7 | 30.1 | 203.4 | 0.048 | 3.01 | 3 | 421.7 | 169.9 | 14.48 | 14.31
26.9442 | 3899 | 249.2 | 150.1 | 114.9 | 35 | 15.6 | 30 | 201.6 | 0.05 | 2.98 | 3.01 | 421.3 | 170.5 | 14.43 | 14.3
26.9553 | 3900 | 250.7 | 150.1 | 115 | 34.9 | 15.5 | 29.9 | 202.5 | 0.05 | 3.01 | 2.99 | 421.9 | 169.7 | 14.44 | 14.3
26.9664 | 3900 | 250 | 150.2 | 114.8 | 35.2 | 16.1 | 30 | 202.8 | 0.043 | 3.03 | 3.02 | 421.2 | 170.3 | 14.45 | 14.31
26.9775 | 3899 | 250.3 | 150.1 | 114.9 | 35.1 | 16.2 | 29.9 | 202.6 | 0.045 | 2.99 | 3 | 421.4 | 170.2 | 14.44 | 14.28
26.9886 | 3904 | 250.4 | 150.2 | 114.9 | 35.1 | 15.8 | 30 | 203.8 | 0.048 | 2.99 | 2.99 | 421.2 | 170.6 | 14.47 | 14.32
26.9997 | 3896 | 250.3 | 150.1 | 115 | 34.9 | 15.6 | 30.1 | 203.7 | 0.053 | 3.03 | 3 | 423.4 | 169.6 | 14.48 | 14.27
27.0108 | 3899 | 249.3 | 150.2 | 115 | 35 | 15.5 | 30.2 | 203.8 | 0.051 | 3.01 | 3.01 | 422 | 169.7 | 14.45 | 14.3
27.022 | 3903 | 249.1 | 150.1 | 115 | 35.1 | 16 | 30.2 | 201.8 | 0.049 | 3 | 3 | 420.5 | 170 | 14.46 | 14.29
27.0331 | 3901 | 249.9 | 149.9 | 114.8 | 35.1 | 16.2 | 30.1 | 203.2 | 0.048 | 3.01 | 3.03 | 422.8 | 170 | 14.46 | 14.3
27.0442 | 3904 | 249.9 | 149.9 | 115 | 35.1 | 15.8 | 30.1 | 203.2 | 0.05 | 2.97 | 2.99 | 421.3 | 170 | 14.46 | 14.27
27.0553 | 3901 | 250.4 | 150 | 115 | 35.1 | 15.5 | 30.2 | 202.5 | 0.048 | 2.98 | 3 | 421.4 | 170.2 | 14.47 | 14.32
27.0664 | 3902 | 249.8 | 150.2 | 115 | 35.1 | 15.5 | 30.1 | 203.4 | 0.039 | 2.96 | 2.97 | 423.2 | 170.5 | 14.45 | 14.29
27.0775 | 3898 | 250.3 | 150.1 | 115 | 35.1 | 16 | 29.9 | 202.7 | 0.046 | 3.03 | 3.03 | 422.9 | 169.8 | 14.46 | 14.31
27.0886 | 3900 | 250.3 | 150.2 | 114.9 | 35.2 | 16.1 | 30.1 | 204.4 | 0.049 | 3.02 | 3.01 | 418.6 | 169.6 | 14.48 | 14.28
27.0997 | 3898 | 249.9 | 150 | 115.1 | 35.2 | 16 | 29.9 | 200.8 | 0.051 | 3.01 | 2.97 | 423.3 | 169.7 | 14.44 | 14.28
27.1108 | 3896 | 250.2 | 150.1 | 114.9 | 35.1 | 15.7 | 29.9 | 203.5 | 0.052 | 3.02 | 3 | 423.6 | 169.6 | 14.45 | 14.29
27.122 | 3904 | 250.5 | 150.3 | 114.9 | 35.1 | 15.6 | 30.2 | 204 | 0.052 | 3.01 | 3.01 | 421.3 | 169.9 | 14.45 | 14.31
27.1331 | 3898 | 250.2 | 150 | 115.1 | 34.9 | 15.6 | 30 | 202.9 | 0.05 | 2.96 | 3 | 422.5 | 170.5 | 14.45 | 14.3
27.1442 | 3901 | 250.1 | 150 | 114.9 | 35.1 | 15.6 | 30.1 | 203.6 | 0.052 | 2.98 | 3 | 423.5 | 170.4 | 14.46 | 14.28
27.1553 | 3902 | 249.6 | 150.1 | 115 | 35.2 | 15.6 | 30.1 | 204.4 | 0.051 | 2.95 | 2.96 | 423 | 170.3 | 14.45 | 14.31
27.1664 | 3899 | 250.9 | 150.1 | 115.1 | 35.1 | 15.5 | 30.1 | 200.9 | 0.048 | 3.01 | 3.02 | 422.1 | 170.9 | 14.46 | 14.27
27.1775 | 3899 | 250.5 | 150.1 | 115 | 35.2 | 15.7 | 30 | 203.4 | 0.047 | 3.02 | 3.01 | 424.1 | 171 | 14.46 | 14.29
27.1886 | 3902 | 249.5 | 150.1 | 115 | 35.1 | 16.2 | 30.2 | 204.9 | 0.045 | 3.04 | 3.01 | 421.9 | 170.1 | 14.47 | 14.33
27.1997 | 3901 | 249.5 | 150.1 | 115.2 | 34.9 | 16 | 30.2 | 204.7 | 0.054 | 2.96 | 2.97 | 422 | 169 | 14.45 | 14.28
27.2108 | 3903 | 249.7 | 150.1 | 114.9 | 35 | 15.6 | 30.1 | 203.6 | 0.048 | 2.98 | 2.98 | 420.5 | 170 | 14.47 | 14.31
27.2219 | 3898 | 250.6 | 150.1 | 114.9 | 35.2 | 15.5 | 30.1 | 204.7 | 0.054 | 2.98 | 3 | 422.8 | 169.6 | 14.45 | 14.31
27.2331 | 3901 | 249.4 | 150.2 | 114.9 | 35.1 | 15.8 | 30.1 | 201.3 | 0.054 | 2.96 | 3.03 | 422.3 | 170.6 | 14.47 | 14.29
27.2442 | 3902 | 250 | 150.1 | 115 | 35.1 | 16.3 | 30 | 203.7 | 0.051 | 2.99 | 3 | 423 | 169.8 | 14.46 | 14.28
27.2553 | 3902 | 249.9 | 150.1 | 114.9 | 35.1 | 15.9 | 30.2 | 200.4 | 0.052 | 2.98 | 2.98 | 422.4 | 170.7 | 14.46 | 14.26
27.2664 | 3903 | 249.5 | 150.1 | 115.1 | 35 | 15.6 | 30.1 | 201.9 | 0.056 | 3.01 | 2.98 | 422.3 | 169.6 | 14.46 | 14.31
27.2775 | 3900 | 250.2 | 150.1 | 115 | 35 | 15.5 | 30.1 | 204.2 | 0.052 | 3.01 | 3.03 | 421.3 | 169.6 | 14.47 | 14.29
27.2886 | 3902 | 249.6 | 150.1 | 115 | 35.1 | 15.7 | 30.1 | 204.3 | 0.05 | 3.02 | 2.97 | 422.2 | 169.3 | 14.48 | 14.29
27.2997 | 3899 | 249.8 | 149.9 | 115.1 | 35.2 | 16.1 | 30.1 | 203 | 0.046 | 3.03 | 3.04 | 421.4 | 170.1 | 14.48 | 14.28
27.3108 | 3898 | 249.8 | 150.1 | 115.1 | 35.1 | 15.9 | 30.1 | 202.1 | 0.047 | 3.02 | 3.02 | 421.2 | 170.1 | 14.46 | 14.3
27.3219 | 3898 | 249.7 | 150.1 | 115.1 | 34.9 | 15.6 | 30 | 201.9 | 0.056 | 2.98 | 2.98 | 422.8 | 170.1 | 14.47 | 14.28
27.3331 | 3898 | 250 | 150.1 | 115 | 35.1 | 15.5 | 30.1 | 204.5 | 0.056 | 2.95 | 2.97 | 422.4 | 169.8 | 14.44 | 14.26
27.3442 | 3898 | 249.4 | 150.1 | 115 | 35.1 | 15.7 | 30.1 | 203 | 0.047 | 2.97 | 3.02 | 421.3 | 169.8 | 14.46 | 14.31
27.3553 | 3899 | 250.3 | 150 | 115 | 35.2 | 16.1 | 29.9 | 204.3 | 0.047 | 3.01 | 3.02 | 423.6 | 170 | 14.45 | 14.28
27.3664 | 3898 | 250.2 | 150.1 | 115 | 35.3 | 16 | 29.9 | 202.6 | 0.047 | 2.99 | 2.99 | 423.9 | 170.6 | 14.45 | 14.29
27.3775 | 3897 | 251.1 | 150.2 | 115 | 35.1 | 15.6 | 30 | 203.5 | 0.052 | 3.02 | 3.01 | 421.8 | 169.9 | 14.46 | 14.3
27.3886 | 3902 | 248.9 | 150.3 | 114.9 | 34.9 | 15.6 | 30 | 204.2 | 0.056 | 2.99 | 3 | 420.6 | 169.6 | 14.48 | 14.31
27.3997 | 3900 | 249.8 | 150.1 | 115 | 34.9 | 15.5 | 30.1 | 202.8 | 0.054 | 2.98 | 3.01 | 423.8 | 170.2 | 14.45 | 14.3
27.4108 | 3902 | 250.9 | 150.1 | 115.1 | 35.2 | 16.1 | 30.2 | 202.8 | 0.044 | 3.02 | 3.01 | 423 | 169.9 | 14.45 | 14.3
27.4219 | 3905 | 249.4 | 150.1 | 115.1 | 35.3 | 16.1 | 30.1 | 203.7 | 0.043 | 3.02 | 3 | 422.2 | 169.7 | 14.47 | 14.3
27.4331 | 3901 | 249.4 | 150.1 | 115 | 35.1 | 15.7 | 30.2 | 202.6 | 0.051 | 3.01 | 2.98 | 421.7 | 170.1 | 14.47 | 14.29
27.4442 | 3900 | 250.6 | 150.1 | 115.1 | 34.9 | 15.5 | 30.2 | 203.4 | 0.051 | 3.03 | 2.99 | 421.8 | 170.3 | 14.45 | 14.3
27.4553 | 3898 | 249.6 | 150 | 114.9 | 35 | 15.5 | 30 | 204.2 | 0.048 | 3.02 | 3.02 | 421.5 | 169.6 | 14.48 | 14.31
27.4664 | 3899 | 249.7 | 150.1 | 115.1 | 35.2 | 15.6 | 30.2 | 202.8 | 0.049 | 2.97 | 2.99 | 421 | 170.1 | 14.46 | 14.31
27.4775 | 3902 | 249.7 | 149.9 | 114.9 | 35.3 | 16.1 | 30.1 | 204.3 | 0.045 | 3 | 3.01 | 423.9 | 169.8 | 14.46 | 14.3
27.4886 | 3896 | 250.1 | 150.1 | 114.9 | 35.2 | 16.1 | 30.2 | 203.8 | 0.047 | 3.04 | 3.02 | 422.9 | 169.1 | 14.45 | 14.29
27.4997 | 3902 | 250.9 | 149.9 | 115 | 35.1 | 15.9 | 30.1 | 204 | 0.048 | 2.99 | 3 | 422.9 | 170.1 | 14.47 | 14.27
27.5108 | 3900 | 249.4 | 150.1 | 115.1 | 34.9 | 15.7 | 30.2 | 203.1 | 0.051 | 2.98 | 3 | 421.9 | 170 | 14.47 | 14.28
27.5219 | 3900 | 250.8 | 150.2 | 115.1 | 35.1 | 15.5 | 30.2 | 201.7 | 0.048 | 3.02 | 2.99 | 421.7 | 170 | 14.48 | 14.32
27.5331 | 3901 | 249.6 | 150.1 | 115.1 | 35.2 | 15.5 | 30.2 | 203.9 | 0.051 | 2.98 | 3.01 | 420.3 | 170.2 | 14.46 | 14.31
27.5442 | 3900 | 249.1 | 150 | 115.1 | 35.1 | 15.6 | 30.1 | 204.7 | 0.051 | 2.96 | 2.99 | 422.6 | 170 | 14.48 | 14.3
27.5553 | 3901 | 250.1 | 150.1 | 115 | 35.1 | 15.6 | 30.1 | 203.9 | 0.047 | 2.96 | 2.98 | 423 | 169.9 | 14.44 | 14.28
27.5664 | 3901 | 250.4 | 150.1 | 115.1 | 35.2 | 15.5 | 30.1 | 203.4 | 0.051 | 3 | 3.02 | 423.1 | 169.6 | 14.45 | 14.27
27.5775 | 3900 | 250.3 | 150.1 | 114.9 | 35.1 | 15.5 | 30 | 204.2 | 0.05 | 3.01 | 2.97 | 423 | 169.6 | 14.45 | 14.27
27.5886 | 3902 | 249.9 | 149.9 | 114.9 | 35.1 | 16.3 | 30.1 | 204.2 | 0.041 | 3.02 | 3.03 | 423.8 | 170.3 | 14.46 | 14.29
27.5997 | 3897 | 250.3 | 149.9 | 115.1 | 35.1 | 16 | 30.1 | 200.9 | 0.048 | 3.02 | 3 | 422.1 | 169.7 | 14.48 | 14.29
27.6108 | 3901 | 250.4 | 150 | 115 | 35 | 15.6 | 30 | 204.3 | 0.051 | 3.02 | 2.99 | 423.2 | 169.8 | 14.44 | 14.28
27.6219 | 3902 | 249.9 | 150.1 | 115 | 35.1 | 15.5 | 30.1 | 203.4 | 0.051 | 3.02 | 3.04 | 423.3 | 170.1 | 14.45 | 14.29
27.6331 | 3895 | 250.3 | 150.1 | 115 | 35.2 | 15.5 | 30.2 | 202.2 | 0.052 | 3 | 3.02 | 421.4 | 169.8 | 14.46 | 14.29
27.6442 | 3898 | 250.4 | 150.1 | 114.9 | 35.1 | 15.6 | 30.2 | 203.3 | 0.052 | 3.01 | 2.98 | 421.9 | 169.6 | 14.47 | 14.27
27.6553 | 3899 | 249.7 | 150.2 | 115.1 | 35.1 | 15.5 | 30.2 | 203.4 | 0.056 | 3 | 2.99 | 422.4 | 170.1 | 14.49 | 14.28
27.6664 | 3902 | 250.2 | 150.1 | 114.9 | 35 | 15.8 | 30.2 | 203.7 | 0.053 | 2.97 | 2.97 | 421.9 | 169.8 | 14.44 | 14.31
27.6775 | 3902 | 249.4 | 149.9 | 115.1 | 35.2 | 16.2 | 30.2 | 203.7 | 0.045 | 3.03 | 3.03 | 421.8 | 169.1 | 14.47 | 14.26
27.6886 | 3903 | 250.1 | 150.1 | 115.1 | 35.2 | 16 | 30.2 | 202.6 | 0.049 | 3.01 | 3 | 422.1 | 170.8 | 14.49 | 14.33
27.6997 | 3903 | 250.2 | 150.1 | 115 | 35 | 15.7 | 29.9 | 203.5 | 0.046 | 3.03 | 3 | 422.2 | 169.9 | 14.44 | 14.3
27.7108 | 3900 | 250.3 | 150.1 | 115.2 | 34.9 | 15.6 | 29.8 | 204.6 | 0.05 | 3 | 3.01 | 420.2 | 169.6 | 14.48 | 14.28
27.7219 | 3897 | 249.5 | 150.1 | 114.9 | 35.1 | 15.5 | 29.9 | 203.1 | 0.054 | 2.97 | 2.99 | 423.2 | 169.9 | 14.46 | 14.27
27.7331 | 3899 | 250.2 | 150.3 | 114.9 | 35.2 | 15.5 | 30 | 203.8 | 0.055 | 2.97 | 2.98 | 422.3 | 169.2 | 14.45 | 14.3
27.7442 | 3901 | 249.8 | 150.2 | 114.9 | 35.2 | 15.5 | 30.1 | 203.6 | 0.054 | 3 | 2.99 | 421.7 | 169.6 | 14.44 | 14.32
27.7553 | 3894 | 249.5 | 150 | 114.9 | 35.1 | 15.6 | 30.1 | 203.5 | 0.052 | 2.95 | 3 | 422.6 | 170.4 | 14.46 | 14.29
27.7664 | 3901 | 249.6 | 149.8 | 114.9 | 35 | 15.7 | 30.2 | 205.9 | 0.051 | 3.02 | 3 | 423.8 | 169.9 | 14.46 | 14.28
27.7775 | 3896 | 249.4 | 150 | 115.1 | 35.1 | 15.6 | 30.2 | 206 | 0.051 | 3.03 | 3.04 | 424.1 | 169.7 | 14.45 | 14.27
27.7886 | 3896 | 249.4 | 150.1 | 115 | 35.1 | 15.5 | 30.2 | 203.4 | 0.053 | 3.03 | 3 | 423.1 | 170.3 | 14.5 | 14.31
27.7997 | 3897 | 250.5 | 150.2 | 115 | 35.2 | 16.2 | 30.3 | 202.5 | 0.045 | 3.01 | 2.98 | 422.1 | 169.8 | 14.44 | 14.27
27.8108 | 3901 | 249.1 | 150.1 | 114.9 | 35.2 | 16.2 | 30.1 | 202.5 | 0.051 | 2.97 | 3.02 | 420.3 | 170.1 | 14.49 | 14.29
27.8219 | 3901 | 249.7 | 150.2 | 114.9 | 35 | 15.7 | 30.2 | 203.8 | 0.053 | 2.97 | 3.02 | 422 | 170 | 14.46 | 14.29
27.8331 | 3900 | 250.1 | 150 | 115.1 | 34.9 | 15.5 | 30 | 203.4 | 0.053 | 3.01 | 2.96 | 423.5 | 169.7 | 14.45 | 14.3
27.8442 | 3905 | 249.3 | 150.2 | 114.9 | 35.2 | 15.5 | 30.1 | 202.1 | 0.049 | 2.99 | 2.99 | 423.3 | 169.9 | 14.49 | 14.28
27.8553 | 3904 | 250.1 | 149.9 | 115 | 35.2 | 15.6 | 30.1 | 203 | 0.045 | 2.97 | 3.01 | 419.6 | 170.4 | 14.44 | 14.29
27.8664 | 3897 | 251.1 | 149.9 | 114.8 | 35.1 | 15.6 | 30 | 203 | 0.045 | 3.01 | 3.02 | 422.6 | 170 | 14.45 | 14.31
27.8775 | 3903 | 249.8 | 150.2 | 114.9 | 34.9 | 15.5 | 29.9 | 203.1 | 0.051 | 3.01 | 2.96 | 422.9 | 170 | 14.46 | 14.31
27.8886 | 3900 | 249.5 | 150.4 | 115 | 35.3 | 15.9 | 30.3 | 203.1 | 0.047 | 2.97 | 2.97 | 423.1 | 170.4 | 14.46 | 14.28
27.8997 | 3897 | 250.1 | 150.1 | 115.1 | 35.3 | 16.3 | 30.3 | 203.5 | 0.047 | 2.97 | 2.99 | 424.3 | 170.1 | 14.42 | 14.28
27.9108 | 3901 | 249.5 | 149.9 | 115.1 | 35 | 15.9 | 30.3 | 201.5 | 0.051 | 2.99 | 3 | 421.2 | 169.9 | 14.47 | 14.3
27.9219 | 3896 | 250.1 | 149.9 | 115 | 34.9 | 15.7 | 30.1 | 204.6 | 0.049 | 3 | 2.99 | 422.8 | 170.2 | 14.45 | 14.29
27.9331 | 3901 | 250.5 | 150.2 | 115.1 | 34.9 | 15.5 | 30 | 202.2 | 0.046 | 3.03 | 3.02 | 423.8 | 169.9 | 14.47 | 14.29
27.9442 | 3901 | 250 | 150.2 | 115.1 | 35.3 | 15.5 | 30.1 | 204.7 | 0.05 | 3.02 | 3.05 | 423.2 | 169.6 | 14.48 | 14.3
27.9553 | 3901 | 249.3 | 150.1 | 115 | 35.2 | 15.5 | 29.9 | 205.6 | 0.05 | 3 | 2.99 | 422.7 | 169.2 | 14.43 | 14.27
27.9664 | 3901 | 250.1 | 150.1 | 114.9 | 35.2 | 16.1 | 30 | 204 | 0.047 | 2.98 | 3.01 | 421.9 | 171 | 14.49 | 14.27
27.9775 | 3901 | 250.7 | 150.3 | 114.9 | 35.1 | 16.2 | 30.2 | 203.8 | 0.048 | 3.01 | 3.04 | 421.7 | 170.1 | 14.44 | 14.26
27.9886 | 3901 | 249.7 | 150 | 115 | 34.9 | 15.8 | 30.1 | 203.4 | 0.05 | 2.97 | 2.96 | 421.8 | 170.2 | 14.46 | 14.28
27.9997 | 3902 | 249.3 | 150.1 | 115 | 34.9 | 15.6 | 30.2 | 202.7 | 0.051 | 2.96 | 2.99 | 423 | 170.3 | 14.45 | 14.28
28.0108 | 3899 | 250.4 | 150.1 | 115.1 | 35.1 | 15.5 | 30.3 | 203.7 | 0.044 | 2.97 | 2.99 | 422.7 | 169.9 | 14.47 | 14.32
28.0219 | 3903 | 249.8 | 150.1 | 115.1 | 35.1 | 15.5 | 30.2 | 201.9 | 0.069 | 3.03 | 3 | 421.2 | 169.9 | 14.47 | 14.29
28.0331 | 3901 | 250.2 | 150.1 | 115.1 | 35.2 | 15.5 | 30.2 | 202.8 | 0.054 | 2.98 | 2.99 | 423 | 170 | 14.46 | 14.29
28.0442 | 3902 | 249.5 | 150.1 | 115 | 35.1 | 15.5 | 29.8 | 203.6 | 0.054 | 2.99 | 3.02 | 420.4 | 169.5 | 14.48 | 14.28
28.0553 | 3898 | 250.8 | 150.2 | 115.1 | 35.2 | 15.9 | 29.9 | 203.7 | 0.045 | 3.02 | 3.02 | 420.9 | 171 | 14.46 | 14.29
28.0664 | 3902 | 249.4 | 150 | 114.9 | 35.1 | 16.1 | 29.9 | 201.5 | 0.046 | 3.02 | 2.98 | 422.5 | 170.5 | 14.46 | 14.31
28.0775 | 3898 | 250.5 | 150.1 | 115 | 35.2 | 16 | 30.1 | 203.2 | 0.053 | 2.94 | 2.97 | 423 | 170 | 14.45 | 14.26
28.0886 | 3895 | 249.6 | 149.9 | 115 | 35.1 | 15.7 | 30.1 | 201.9 | 0.051 | 3.01 | 3.01 | 423.5 | 170.7 | 14.47 | 14.28
28.0997 | 3895 | 249.8 | 150.1 | 115 | 35.1 | 15.5 | 30.2 | 204.3 | 0.048 | 3 | 3 | 421.7 | 169.7 | 14.47 | 14.31
28.1108 | 3902 | 250.8 | 149.9 | 115 | 34.9 | 15.4 | 30.1 | 203.8 | 0.049 | 3.01 | 3.01 | 422.7 | 169.9 | 14.45 | 14.3
28.1219 | 3904 | 248.9 | 150 | 115.1 | 35.1 | 16.1 | 30.1 | 202.6 | 0.048 | 3 | 3 | 423.4 | 170 | 14.47 | 14.29
28.1331 | 3901 | 250.6 | 150.2 | 115.1 | 35.2 | 16 | 30.2 | 203.4 | 0.042 | 3.01 | 3 | 422.6 | 169.1 | 14.43 | 14.31
28.1442 | 3898 | 249.7 | 150.2 | 115.1 | 35.1 | 15.6 | 30.2 | 201.6 | 0.05 | 2.98 | 2.99 | 423.9 | 169.5 | 14.5 | 14.32
28.1553 | 3897 | 250.7 | 150.3 | 115.1 | 35.1 | 15.5 | 30.2 | 202.5 | 0.043 | 3.01 | 3.01 | 421 | 169.7 | 14.5 | 14.3
28.1664 | 3898 | 249.5 | 150.3 | 115 | 35.1 | 15.5 | 30.2 | 203.4 | 0.047 | 3.02 | 3 | 421.1 | 170.2 | 14.46 | 14.31
28.1775 | 3901 | 249.9 | 150.1 | 114.9 | 35.1 | 15.5 | 30.1 | 204.9 | 0.054 | 3.03 | 2.98 | 422.1 | 169.6 | 14.44 | 14.28
28.1886 | 3899 | 249.6 | 150 | 114.9 | 35.1 | 15.5 | 30.2 | 203.4 | 0.05 | 3.02 | 2.98 | 420.9 | 169.7 | 14.48 | 14.27
28.1997 | 3899 | 250.1 | 150 | 115.1 | 35.3 | 15.6 | 30.1 | 202.5 | 0.049 | 3.01 | 3.01 | 423.5 | 170.4 | 14.46 | 14.28
28.2108 | 3901 | 249.5 | 150 | 114.9 | 35.2 | 16.2 | 29.8 | 204.4 | 0.048 | 3 | 3.01 | 422.4 | 170.2 | 14.45 | 14.3
28.2219 | 3899 | 249.9 | 150.2 | 115.1 | 35.1 | 15.9 | 29.9 | 202.5 | 0.051 | 2.99 | 3 | 420.9 | 170.4 | 14.49 | 14.28
28.2331 | 3899 | 249.8 | 150.2 | 115 | 34.9 | 15.6 | 29.9 | 203.4 | 0.056 | 3.01 | 3 | 422.2 | 169.1 | 14.46 | 14.28
28.2442 | 3901 | 250.1 | 150.2 | 115 | 35 | 15.6 | 30.1 | 201.8 | 0.054 | 2.98 | 2.95 | 423.3 | 169.4 | 14.44 | 14.28
28.2553 | 3899 | 251 | 150.2 | 114.9 | 35.2 | 15.5 | 30.2 | 204 | 0.049 | 3 | 3.02 | 422.4 | 169.8 | 14.46 | 14.31
28.2664 | 3898 | 250.7 | 150.2 | 115 | 35.2 | 15.5 | 30.1 | 203.7 | 0.05 | 2.98 | 2.97 | 423.4 | 169.8 | 14.44 | 14.27
28.2775 | 3902 | 249 | 150.1 | 115 | 35.1 | 15.7 | 30.1 | 203 | 0.054 | 3.01 | 3.01 | 421 | 169.9 | 14.48 | 14.31
28.2886 | 3906 | 249.7 | 150 | 115 | 35.2 | 16.1 | 30.2 | 203.5 | 0.051 | 3.03 | 3 | 421 | 170 | 14.45 | 14.3
28.2997 | 3901 | 250.2 | 150.1 | 115 | 35.1 | 16 | 30.2 | 203.8 | 0.05 | 3.03 | 2.99 | 422.2 | 170.5 | 14.45 | 14.27
28.3108 | 3899 | 249.5 | 150 | 115 | 35 | 15.7 | 30.2 | 200.1 | 0.057 | 2.98 | 3 | 423.5 | 169.5 | 14.48 | 14.32
28.3219 | 3900 | 250.5 | 150.1 | 115 | 34.9 | 15.5 | 30.2 | 202.5 | 0.047 | 3.01 | 3.02 | 423.2 | 170.5 | 14.45 | 14.28
28.3331 | 3902 | 250.2 | 150.1 | 115 | 35 | 15.4 | 30.2 | 203 | 0.045 | 2.99 | 2.99 | 422.7 | 169.6 | 14.48 | 14.31
28.3442 | 3898 | 250.3 | 150.2 | 115.1 | 35.2 | 15.5 | 30.1 | 202.1 | 0.047 | 2.99 | 2.99 | 421.2 | 170.3 | 14.45 | 14.29
28.3553 | 3901 | 251.2 | 150.2 | 114.9 | 35.2 | 15.6 | 30 | 203.4 | 0.045 | 3.02 | 2.99 | 424.6 | 169.4 | 14.45 | 14.27
28.3664 | 3899 | 250.8 | 150.1 | 115 | 35.1 | 15.6 | 29.8 | 202.5 | 0.047 | 2.99 | 3.02 | 423.1 | 170.2 | 14.45 | 14.28
28.3775 | 3899 | 250.3 | 150.2 | 115 | 35.1 | 15.5 | 29.9 | 201.6 | 0.046 | 2.98 | 2.98 | 423.1 | 169.9 | 14.47 | 14.3
28.3886 | 3901 | 250 | 150 | 115 | 34.9 | 15.6 | 29.9 | 203.7 | 0.048 | 3 | 2.98 | 422.4 | 170.1 | 14.45 | 14.31
28.3997 | 3902 | 249.7 | 149.9 | 114.9 | 34.9 | 15.7 | 29.9 | 200.6 | 0.047 | 2.98 | 3 | 422.8 | 169.9 | 14.44 | 14.28
28.4108 | 3902 | 249.2 | 150.1 | 115 | 35.1 | 15.6 | 30.2 | 203.9 | 0.047 | 3 | 3 | 421.4 | 169.1 | 14.46 | 14.33
28.4219 | 3898 | 250.6 | 150.1 | 114.9 | 35.2 | 15.5 | 30.1 | 203.4 | 0.048 | 3.02 | 3.01 | 423.4 | 169.7 | 14.45 | 14.29
28.433 | 3899 | 250.1 | 150.2 | 115 | 35.2 | 15.5 | 30.1 | 202.1 | 0.053 | 2.99 | 2.95 | 422.9 | 169.7 | 14.48 | 14.29
28.4442 | 3904 | 249.5 | 150.2 | 115 | 35.1 | 15.5 | 30.1 | 201.5 | 0.054 | 2.96 | 2.99 | 422.2 | 169.5 | 14.45 | 14.26
28.4553 | 3898 | 249.6 | 150.3 | 115 | 35.1 | 15.5 | 30.2 | 203.7 | 0.054 | 2.98 | 3.01 | 421.6 | 169.9 | 14.45 | 14.27
28.4664 | 3901 | 250.4 | 150.2 | 115.1 | 35.1 | 15.5 | 30.2 | 204 | 0.05 | 3 | 2.98 | 422 | 170.3 | 14.46 | 14.3
28.4775 | 3896 | 250.2 | 150 | 114.9 | 35.1 | 15.6 | 30.1 | 202.5 | 0.056 | 3 | 2.99 | 422.5 | 170.3 | 14.47 | 14.28
28.4886 | 3899 | 250 | 150 | 115 | 35.2 | 15.6 | 30.1 | 203.2 | 0.057 | 3.02 | 3 | 424 | 169.7 | 14.45 | 14.31
28.4997 | 3904 | 249 | 150 | 115 | 35.1 | 15.6 | 30.2 | 203.9 | 0.05 | 3.03 | 2.98 | 420.4 | 170 | 14.46 | 14.3
28.5108 | 3900 | 249.6 | 150 | 115 | 35.1 | 15.6 | 30.1 | 203.8 | 0.052 | 3.01 | 3.02 | 420 | 169.3 | 14.47 | 14.3
28.5219 | 3902 | 249.4 | 150.2 | 115 | 35.1 | 15.7 | 30 | 202.8 | 0.051 | 2.98 | 2.97 | 422.5 | 170 | 14.46 | 14.27
28.533 | 3901 | 250.3 | 150.1 | 115 | 35.1 | 15.6 | 30.2 | 202.4 | 0.049 | 2.97 | 3 | 421.8 | 170.4 | 14.46 | 14.31
28.5442 | 3902 | 249.8 | 150.2 | 114.9 | 35.1 | 15.5 | 30.1 | 203 | 0.051 | 2.95 | 2.97 | 422.8 | 170 | 14.45 | 14.29
28.5553 | 3897 | 249.6 | 150.2 | 114.9 | 35.1 | 15.6 | 30.3 | 203.3 | 0.049 | 3.03 | 3.01 | 423.2 | 169.9 | 14.46 | 14.31
28.5664 | 3899 | 250 | 150 | 115 | 35 | 15.6 | 30.2 | 203.3 | 0.048 | 3.01 | 3 | 423.3 | 171.2 | 14.45 | 14.29
28.5775 | 3897 | 250.9 | 150 | 115 | 35.1 | 15.6 | 29.9 | 202.2 | 0.048 | 2.99 | 2.97 | 422 | 170 | 14.44 | 14.28
28.5886 | 3896 | 250.4 | 150.1 | 115 | 35.2 | 15.5 | 29.9 | 202.8 | 0.051 | 2.98 | 2.99 | 421 | 170.1 | 14.45 | 14.26
28.5997 | 3903 | 249.8 | 150 | 115 | 35.1 | 15.6 | 29.9 | 201.2 | 0.049 | 2.98 | 3 | 421 | 169.8 | 14.45 | 14.31
28.6108 | 3899 | 248.8 | 149.9 | 114.9 | 35 | 15.7 | 29.8 | 201.7 | 0.053 | 3.01 | 2.98 | 419.9 | 170 | 14.47 | 14.29
28.6219 | 3900 | 249.8 | 150.2 | 115 | 35 | 15.7 | 29.9 | 202.4 | 0.048 | 3 | 2.96 | 422.3 | 170.5 | 14.46 | 14.3
28.633 | 3898 | 249.3 | 150.2 | 115 | 35.2 | 15.6 | 30.2 | 202.4 | 0.051 | 3.02 | 3.05 | 420.8 | 169.7 | 14.47 | 14.29
28.6442 | 3901 | 250.9 | 150.2 | 115 | 35.2 | 15.6 | 30.2 | 203.3 | 0.047 | 2.99 | 3 | 422.8 | 170.4 | 14.48 | 14.3
28.6553 | 3902 | 249.9 | 150.3 | 115.1 | 35.2 | 15.6 | 30.3 | 204.8 | 0.049 | 2.98 | 2.97 | 422.9 | 170.1 | 14.44 | 14.29
28.6664 | 3899 | 249.7 | 150.1 | 115 | 35.1 | 15.7 | 30.2 | 202.8 | 0.051 | 3 | 3.01 | 422.9 | 170.5 | 14.44 | 14.28
28.6775 | 3899 | 251.8 | 150.1 | 115.1 | 35.1 | 15.7 | 30.3 | 202 | 0.048 | 3.05 | 3.01 | 421.8 | 170 | 14.44 | 14.29
28.6886 | 3902 | 250.5 | 150 | 115.2 | 35.1 | 15.6 | 30.2 | 204.3 | 0.049 | 3 | 2.98 | 421.4 | 169.7 | 14.44 | 14.25
28.6997 | 3900 | 249.5 | 150 | 115.1 | 35.1 | 15.5 | 30.1 | 201.3 | 0.055 | 2.94 | 2.98 | 423.6 | 169.9 | 14.45 | 14.29
28.7108 | 3901 | 249.7 | 150.1 | 114.9 | 35.1 | 15.6 | 30.2 | 203.4 | 0.049 | 3.01 | 2.98 | 421.1 | 170.1 | 14.5 | 14.31
28.7219 | 3901 | 250.5 | 150 | 115.1 | 35.2 | 15.7 | 30 | 203.7 | 0.046 | 3.02 | 2.99 | 423.5 | 170.3 | 14.45 | 14.3
28.733 | 3900 | 249.5 | 150.1 | 115 | 35.1 | 15.6 | 29.8 | 203.3 | 0.05 | 3.05 | 3 | 421.2 | 169.5 | 14.45 | 14.3
28.7442 | 3900 | 249.8 | 150.1 | 115 | 35 | 15.6 | 29.9 | 202.5 | 0.049 | 3 | 3.01 | 422.4 | 169.7 | 14.46 | 14.31
28.7553 | 3902 | 250.3 | 150.2 | 115.1 | 35.1 | 15.6 | 29.9 | 202 | 0.05 | 3 | 2.96 | 422 | 170 | 14.44 | 14.27
28.7664 | 3899 | 249.6 | 150.1 | 114.9 | 35.1 | 15.7 | 30.1 | 202.5 | 0.063 | 2.97 | 2.93 | 421.3 | 170.2 | 14.48 | 14.33
28.7775 | 3900 | 249.6 | 150.1 | 115.1 | 35.1 | 15.6 | 30.1 | 203.5 | 0.05 | 2.97 | 3.03 | 423.8 | 169.4 | 14.44 | 14.29
28.7886 | 3900 | 250.3 | 150.1 | 115 | 35.1 | 15.6 | 30.1 | 201.5 | 0.053 | 3.02 | 3.03 | 424 | 169.2 | 14.46 | 14.26
28.7997 | 3896 | 250.3 | 150.2 | 115 | 35.2 | 15.6 | 30.2 | 203.8 | 0.054 | 2.98 | 2.96 | 423.7 | 170.1 | 14.47 | 14.29
28.8108 | 3904 | 249.6 | 150.1 | 115.1 | 35 | 15.6 | 30 | 201.9 | 0.053 | 3.01 | 2.99 | 424.3 | 170.4 | 14.43 | 14.25
28.8219 | 3902 | 249.3 | 150.2 | 115 | 35.2 | 15.6 | 30.2 | 204.2 | 0.051 | 3.06 | 3.04 | 420.8 | 169.9 | 14.45 | 14.32
28.833 | 3897 | 249.1 | 150 | 114.9 | 34.9 | 15.6 | 30.1 | 204.9 | 0.049 | 3.02 | 2.97 | 422 | 169 | 14.45 | 14.34
28.8442 | 3902 | 250.2 | 149.9 | 115.1 | 35 | 15.6 | 30.1 | 203.1 | 0.049 | 2.96 | 2.96 | 422.9 | 170.1 | 14.48 | 14.31
28.8553 | 3903 | 250.3 | 150 | 115.1 | 35.2 | 15.6 | 30.1 | 203.9 | 0.044 | 3.02 | 3.06 | 421.6 | 169.6 | 14.45 | 14.3
28.8664 | 3898 | 250.1 | 150.2 | 114.9 | 35.2 | 15.5 | 30.1 | 205.4 | 0.049 | 3 | 2.99 | 421.5 | 170.6 | 14.46 | 14.29
28.8775 | 3897 | 250.1 | 150.2 | 115.1 | 35.1 | 15.6 | 30.1 | 203.2 | 0.05 | 2.96 | 3 | 421.9 | 169.9 | 14.48 | 14.3
28.8886 | 3899 | 250.1 | 150.2 | 115 | 35.1 | 15.6 | 30.2 | 202.9 | 0.048 | 3.01 | 3 | 421 | 169.9 | 14.44 | 14.28
28.8997 | 3901 | 249.9 | 150.2 | 115 | 35.1 | 15.6 | 30.2 | 200.9 | 0.049 | 2.99 | 2.97 | 422.9 | 169.6 | 14.46 | 14.31
28.9108 | 3897 | 250.3 | 150.1 | 115 | 35.1 | 15.6 | 30.1 | 203.6 | 0.054 | 2.99 | 3.01 | 423 | 169.3 | 14.44 | 14.27
28.9219 | 3899 | 250.2 | 150 | 115 | 35.1 | 15.6 | 30.2 | 204 | 0.05 | 2.98 | 3 | 422.8 | 170.1 | 14.46 | 14.27
28.933 | 3899 | 249.5 | 149.9 | 115.1 | 35 | 15.6 | 30.2 | 202.5 | 0.053 | 2.97 | 3 | 422.1 | 170.2 | 14.43 | 14.28
28.9442 | 3905 | 249.8 | 150 | 115 | 35.1 | 15.7 | 30.2 | 204.3 | 0.05 | 3.02 | 3.03 | 422.7 | 170 | 14.47 | 14.32
28.9553 | 3898 | 249 | 150.2 | 114.9 | 35.1 | 15.6 | 30.1 | 203.8 | 0.054 | 3.05 | 3.01 | 423 | 169.7 | 14.43 | 14.27
28.9664 | 3901 | 250.8 | 150.1 | 114.9 | 35.1 | 15.6 | 30.1 | 202.6 | 0.049 | 3.02 | 3.02 | 422.9 | 170.3 | 14.43 | 14.26
28.9775 | 3903 | 250.9 | 150.2 | 115 | 35.1 | 15.6 | 30.2 | 204.5 | 0.051 | 2.99 | 2.97 | 420.7 | 169.6 | 14.45 | 14.3
28.9886 | 3902 | 250.6 | 150.3 | 115 | 35.1 | 15.7 | 30.1 | 201.6 | 0.046 | 2.99 | 3 | 422.4 | 169.6 | 14.44 | 14.27
28.9997 | 3896 | 249.4 | 150.1 | 115.1 | 35 | 15.7 | 30 | 202.4 | 0.05 | 2.95 | 2.96 | 420.7 | 170.1 | 14.47 | 14.32
29.0108 | 3900 | 250.1 | 150.1 | 115 | 35.1 | 15.6 | 29.9 | 203.7 | 0.048 | 2.96 | 2.99 | 422.7 | 170.2 | 14.46 | 14.3
29.0219 | 3905 | 248.9 | 150.1 | 115 | 35.1 | 15.6 | 29.9 | 203.3 | 0.051 | 2.98 | 2.96 | 422.1 | 169.9 | 14.46 | 14.34
29.033 | 3902 | 250.1 | 150.1 | 115 | 35.2 | 15.6 | 30.1 | 202.8 | 0.049 | 3.03 | 3.06 | 421.5 | 170.4 | 14.48 | 14.3
29.0442 | 3898 | 249.9 | 150.1 | 115.1 | 35.1 | 15.7 | 30.1 | 204.5 | 0.052 | 2.97 | 3.03 | 420.1 | 169.9 | 14.44 | 14.27
29.0553 | 3904 | 250.6 | 150.1 | 115 | 35.1 | 15.6 | 30.1 | 203 | 0.045 | 3 | 3.03 | 421.9 | 169.9 | 14.44 | 14.28
29.0664 | 3895 | 249.3 | 150.2 | 115 | 35.1 | 15.6 | 30.1 | 204.2 | 0.049 | 2.98 | 2.99 | 422 | 170 | 14.46 | 14.3
29.0775 | 3898 | 249.1 | 150.1 | 115 | 35.1 | 15.6 | 30 | 202.5 | 0.051 | 3 | 2.99 | 422.1 | 170.1 | 14.47 | 14.28
29.0886 | 3898 | 251.4 | 150.2 | 115 | 35.2 | 15.7 | 30.1 | 202.8 | 0.046 | 3.01 | 2.95 | 423.8 | 170.6 | 14.47 | 14.3
29.0997 | 3900 | 249.1 | 150.1 | 115.1 | 35.1 | 15.7 | 30 | 204.2 | 0.051 | 3.01 | 3.01 | 423 | 168.4 | 14.46 | 14.27
29.1108 | 3899 | 249.8 | 150.1 | 115.1 | 35 | 15.7 | 30.1 | 202.7 | 0.051 | 3.01 | 2.99 | 423 | 170.1 | 14.46 | 14.3
29.1219 | 3902 | 250.8 | 150.2 | 115 | 35.1 | 15.6 | 30.1 | 203 | 0.049 | 3 | 3.03 | 422.7 | 170.4 | 14.44 | 14.31
29.133 | 3900 | 250.4 | 150.2 | 115.1 | 35.2 | 15.7 | 30.2 | 202.4 | 0.05 | 3.01 | 3 | 423.1 | 170.4 | 14.45 | 14.29
29.1442 | 3900 | 250 | 150.2 | 115.1 | 35.2 | 15.7 | 30.1 | 201.6 | 0.049 | 3 | 3.01 | 423.4 | 169.5 | 14.44 | 14.29
29.1553 | 3901 | 249.4 | 150 | 114.9 | 35.1 | 15.7 | 30.2 | 203.4 | 0.051 | 3.02 | 3 | 422.4 | 169.9 | 14.46 | 14.32
29.1664 | 3896 | 250.5 | 150.1 | 115 | 34.9 | 15.7 | 30.1 | 205.8 | 0.05 | 2.98 | 3.02 | 423.8 | 169.4 | 14.47 | 14.29
29.1775 | 3902 | 249.5 | 150.1 | 115 | 35.1 | 15.7 | 30.1 | 201.8 | 0.049 | 2.96 | 3.02 | 423.1 | 169.8 | 14.44 | 14.29
29.1886 | 3901 | 249.9 | 149.9 | 114.9 | 35.2 | 15.6 | 30.3 | 202.4 | 0.052 | 2.96 | 3.03 | 422.4 | 170.6 | 14.47 | 14.29
29.1997 | 3902 | 250.1 | 150.1 | 115 | 35.2 | 15.6 | 30.2 | 204.5 | 0.052 | 2.98 | 2.98 | 421.9 | 170.3 | 14.44 | 14.28
29.2108 | 3898 | 249.8 | 150.1 | 115 | 35.2 | 15.6 | 30.3 | 203.9 | 0.054 | 2.98 | 3 | 422.3 | 171.1 | 14.44 | 14.29
29.2219 | 3898 | 250.4 | 150.2 | 115 | 35.1 | 15.6 | 30 | 203.9 | 0.05 | 2.96 | 2.99 | 422.7 | 170.2 | 14.45 | 14.27
29.233 | 3900 | 250.2 | 150.1 | 115.1 | 35 | 15.6 | 29.9 | 202.5 | 0.051 | 3.02 | 2.99 | 423.3 | 169.5 | 14.45 | 14.31
29.2442 | 3901 | 250.2 | 150.1 | 115.1 | 35.1 | 15.6 | 29.8 | 202.6 | 0.049 | 3.03 | 3.02 | 421 | 170.5 | 14.49 | 14.31
29.2553 | 3898 | 249.5 | 150.2 | 114.9 | 35.1 | 15.6 | 29.9 | 202 | 0.054 | 2.99 | 3.01 | 421.5 | 170 | 14.44 | 14.33
29.2664 | 3901 | 249.4 | 150.3 | 115.1 | 35.1 | 15.7 | 30 | 204.2 | 0.044 | 3.06 | 3.06 | 422.9 | 169.6 | 14.49 | 14.31
29.2775 | 3900 | 250.5 | 150.1 | 115.1 | 35.1 | 15.7 | 30 | 202.1 | 0.043 | 2.98 | 2.96 | 421.9 | 169.7 | 14.44 | 14.29
29.2886 | 3897 | 249.1 | 150 | 114.9 | 35.1 | 15.6 | 30 | 203.9 | 0.05 | 2.95 | 2.97 | 422.1 | 169.8 | 14.46 | 14.28
29.2997 | 3904 | 249.3 | 150.1 | 114.9 | 35 | 15.6 | 30.1 | 202 | 0.051 | 2.98 | 2.99 | 422.4 | 169.9 | 14.47 | 14.3
29.3108 | 3900 | 250 | 150.1 | 115 | 35.2 | 15.7 | 30.2 | 202.8 | 0.048 | 3.02 | 3.01 | 423 | 170.3 | 14.43 | 14.29
29.3219 | 3900 | 250.9 | 150.1 | 115.2 | 35.1 | 15.7 | 30 | 203 | 0.049 | 2.98 | 3.03 | 422.4 | 169.7 | 14.45 | 14.27
29.333 | 3901 | 250.3 | 150.1 | 115.1 | 35.2 | 15.7 | 30.2 | 204.2 | 0.048 | 3 | 2.99 | 423.1 | 170.1 | 14.47 | 14.31
29.3442 | 3898 | 248.9 | 150.1 | 115 | 35 | 15.7 | 30.1 | 202.5 | 0.058 | 2.99 | 2.98 | 421.3 | 169.9 | 14.48 | 14.32
29.3553 | 3900 | 250.2 | 150.1 | 115 | 35.1 | 15.6 | 30.1 | 204.3 | 0.061 | 2.94 | 2.99 | 422.8 | 169.9 | 14.45 | 14.27
29.3664 | 3903 | 250.3 | 150.2 | 115.1 | 35.1 | 15.7 | 30.1 | 203.3 | 0.054 | 3.05 | 3.05 | 422.5 | 170.2 | 14.47 | 14.3
29.3775 | 3904 | 249.7 | 150.1 | 115 | 35.1 | 15.6 | 30.1 | 203.1 | 0.056 | 3.05 | 3 | 421.7 | 170 | 14.47 | 14.3
29.3886 | 3900 | 249.6 | 150.1 | 115 | 35.1 | 15.6 | 30.2 | 204 | 0.054 | 3.02 | 3.02 | 420.6 | 170.4 | 14.48 | 14.28
29.3997 | 3900 | 249.7 | 150.1 | 115.1 | 35 | 15.6 | 30.1 | 203.5 | 0.052 | 3.01 | 3.02 | 423.5 | 170.2 | 14.45 | 14.27
29.4108 | 3901 | 249.7 | 150.2 | 115 | 35.1 | 15.6 | 30.2 | 204.6 | 0.046 | 3 | 2.98 | 423.8 | 169.5 | 14.47 | 14.29
29.4219 | 3902 | 250 | 150.1 | 115 | 35.1 | 15.7 | 30.1 | 202.7 | 0.046 | 2.96 | 2.99 | 421.8 | 169.6 | 14.47 | 14.3
29.433 | 3904 | 249.7 | 150.2 | 114.9 | 35.1 | 15.6 | 30.2 | 204.5 | 0.045 | 2.99 | 3.01 | 421.6 | 169.6 | 14.46 | 14.28
29.4442 | 3904 | 250 | 149.9 | 114.9 | 35.1 | 15.6 | 30.1 | 201.5 | 0.044 | 2.99 | 3 | 422.6 | 170.7 | 14.45 | 14.27
29.4553 | 3901 | 251 | 150.1 | 115 | 35.2 | 15.7 | 30.3 | 202.8 | 0.042 | 3.03 | 3.01 | 421.3 | 169.7 | 14.48 | 14.28
29.4664 | 3902 | 249.7 | 150 | 115 | 35.1 | 15.7 | 30.2 | 203 | 0.051 | 2.97 | 2.98 | 422.6 | 170.3 | 14.45 | 14.31
29.4775 | 3901 | 249.8 | 149.9 | 115 | 35 | 15.7 | 30.1 | 203.7 | 0.049 | 3.01 | 2.99 | 420.9 | 170.8 | 14.46 | 14.29
29.4886 | 3898 | 250 | 150.1 | 115.1 | 35.1 | 15.6 | 30 | 203.2 | 0.052 | 2.96 | 2.99 | 422.4 | 169.7 | 14.46 | 14.29
29.4997 | 3899 | 249.5 | 150.1 | 114.8 | 35.1 | 15.7 | 29.7 | 203.1 | 0.055 | 2.98 | 2.98 | 422.8 | 170.3 | 14.47 | 14.26
29.5108 | 3901 | 250.4 | 150.2 | 114.9 | 35.1 | 15.7 | 29.8 | 203.2 | 0.051 | 3.01 | 3.01 | 423.7 | 170.2 | 14.43 | 14.26
29.5219 | 3902 | 249.4 | 150.1 | 114.9 | 34.9 | 15.6 | 29.9 | 203.7 | 0.056 | 2.98 | 2.99 | 421 | 169.9 | 14.46 | 14.29
29.533 | 3905 | 249.1 | 150.3 | 115 | 35.2 | 15.6 | 30.2 | 203.3 | 0.052 | 2.99 | 3.02 | 422.4 | 169.9 | 14.47 | 14.31
29.5441 | 3898 | 249.8 | 150.1 | 115 | 35.2 | 15.7 | 30.2 | 202.7 | 0.054 | 3 | 3 | 422.9 | 169.8 | 14.47 | 14.29
29.5553 | 3898 | 250 | 150.1 | 115.1 | 35 | 15.6 | 29.9 | 203.9 | 0.057 | 3.01 | 2.98 | 423.5 | 169.3 | 14.46 | 14.28
29.5664 | 3904 | 250.4 | 150.1 | 115.1 | 35.1 | 15.6 | 30.2 | 200.4 | 0.054 | 2.98 | 3 | 421.9 | 170.8 | 14.46 | 14.28
29.5775 | 3902 | 250.3 | 150.1 | 115.2 | 35.2 | 15.6 | 30.2 | 203.3 | 0.049 | 3.02 | 3.01 | 423.4 | 170.1 | 14.44 | 14.27
29.5886 | 3898 | 249.8 | 150.1 | 115.1 | 35.1 | 15.7 | 30.1 | 202.3 | 0.052 | 3 | 3.02 | 422.7 | 169.3 | 14.46 | 14.26
29.5997 | 3902 | 249.1 | 150.1 | 115 | 35.1 | 15.7 | 30.1 | 204.7 | 0.054 | 2.96 | 2.96 | 421.7 | 169.9 | 14.51 | 14.28
29.6108 | 3903 | 249.9 | 150.1 | 115 | 35 | 15.7 | 30 | 203.4 | 0.05 | 3 | 3.01 | 420.6 | 170.6 | 14.46 | 14.3
29.6219 | 3898 | 250 | 150.2 | 115 | 35.2 | 15.6 | 30 | 204 | 0.053 | 2.96 | 2.96 | 422.7 | 169.7 | 14.47 | 14.32
29.633 | 3900 | 249.3 | 150.2 | 114.9 | 35.1 | 15.7 | 30.1 | 203.5 | 0.052 | 3 | 2.99 | 422.2 | 170.8 | 14.45 | 14.32
29.6441 | 3900 | 250.3 | 150.2 | 115.1 | 35.1 | 15.7 | 30.1 | 203.3 | 0.053 | 3 | 2.99 | 423.7 | 169.4 | 14.43 | 14.26
29.6553 | 3896 | 250.5 | 150.1 | 114.9 | 35.1 | 15.6 | 30.1 | 203.8 | 0.053 | 3 | 3.01 | 422.1 | 170.4 | 14.45 | 14.31
29.6664 | 3899 | 250 | 150.1 | 115.1 | 35.1 | 15.6 | 30.1 | 202.9 | 0.051 | 3 | 2.99 | 421.2 | 170 | 14.47 | 14.29
29.6775 | 3901 | 249.7 | 150.1 | 115.1 | 35.2 | 15.7 | 30.2 | 204.6 | 0.048 | 2.96 | 2.98 | 422.2 | 170.2 | 14.46 | 14.3
29.6886 | 3894 | 249.9 | 150.1 | 115.1 | 35.1 | 15.6 | 30.1 | 204 | 0.054 | 2.98 | 2.99 | 422.7 | 169.4 | 14.41 | 14.26
29.6997 | 3894 | 249.7 | 150.2 | 115.1 | 35.2 | 15.6 | 30.2 | 203.2 | 0.051 | 2.96 | 2.99 | 422.9 | 170.1 | 14.47 | 14.28
29.7108 | 3902 | 249.7 | 150.2 | 115.1 | 35.1 | 15.6 | 30.2 | 202.9 | 0.048 | 3.04 | 3 | 420.1 | 170.1 | 14.45 | 14.31
29.7219 | 3904 | 249.7 | 150.2 | 114.9 | 35.1 | 15.7 | 30.1 | 202.9 | 0.05 | 3.04 | 3.03 | 422.4 | 169.9 | 14.46 | 14.26
29.733 | 3906 | 250.1 | 150.1 | 115 | 35.1 | 15.7 | 30.1 | 203.5 | 0.046 | 3 | 2.99 | 421.9 | 170 | 14.45 | 14.28
29.7441 | 3896 | 250.4 | 150.2 | 115 | 35.1 | 15.7 | 30.2 | 204 | 0.051 | 2.98 | 3 | 422.9 | 169.9 | 14.45 | 14.28
29.7553 | 3903 | 249.8 | 150.1 | 115 | 35.1 | 15.7 | 30.2 | 202.5 | 0.051 | 2.98 | 2.99 | 421.2 | 170.5 | 14.47 | 14.31
29.7664 | 3896 | 250.9 | 150.1 | 115.1 | 35 | 15.7 | 30.2 | 203.7 | 0.049 | 3 | 3 | 422.7 | 170.4 | 14.47 | 14.33
29.7775 | 3902 | 249.5 | 150.1 | 115 | 35 | 15.7 | 30.2 | 203.4 | 0.053 | 3 | 2.99 | 421.3 | 170.9 | 14.46 | 14.33
29.7886 | 3901 | 250.1 | 150.1 | 115 | 34.9 | 15.6 | 30 | 203 | 0.05 | 2.98 | 3 | 422 | 170.3 | 14.47 | 14.27
29.7997 | 3897 | 250.1 | 150.1 | 115.1 | 35.1 | 15.6 | 29.9 | 204.2 | 0.048 | 3 | 2.99 | 420.2 | 169.9 | 14.47 | 14.29
29.8108 | 3900 | 250.2 | 150 | 115 | 35.1 | 15.6 | 29.8 | 203.8 | 0.049 | 3.01 | 3.01 | 423.1 | 170.2 | 14.47 | 14.28
29.8219 | 3900 | 251.6 | 150.1 | 115 | 35.2 | 15.5 | 30 | 203.4 | 0.046 | 3.04 | 3.01 | 421.9 | 169.6 | 14.43 | 14.25
29.833 | 3902 | 249.9 | 150.1 | 115 | 35.2 | 15.5 | 30.1 | 204.3 | 0.047 | 3.03 | 3.01 | 421.1 | 169.7 | 14.47 | 14.27
29.8441 | 3898 | 249.6 | 150 | 115.2 | 35 | 15.6 | 30 | 203.6 | 0.049 | 3 | 2.97 | 420.4 | 169.7 | 14.48 | 14.3
29.8553 | 3901 | 249.2 | 150 | 114.8 | 35 | 16.2 | 30 | 202.7 | 0.047 | 2.98 | 3 | 420.9 | 170.8 | 14.45 | 14.28
29.8664 | 3901 | 249.6 | 150.3 | 115 | 35.2 | 16 | 30.2 | 201.6 | 0.049 | 3 | 2.97 | 422.6 | 170.1 | 14.48 | 14.32
29.8775 | 3901 | 249.9 | 150.1 | 115 | 34.8 | 15.6 | 29.9 | 203.3 | 0.054 | 3.03 | 2.99 | 423 | 170.7 | 14.45 | 14.27
29.8886 | 3901 | 248.3 | 150.1 | 115 | 35 | 15.4 | 30.1 | 202.4 | 0.053 | 3 | 2.99 | 422.4 | 169.9 | 14.47 | 14.31
29.8997 | 3903 | 251 | 150.3 | 115.2 | 35.2 | 15.7 | 30.2 | 204.3 | 0.044 | 3.04 | 3.02 | 422.9 | 169.7 | 14.45 | 14.27
29.9108 | 3902 | 250.1 | 150.1 | 114.9 | 35.4 | 16.1 | 30.1 | 202.6 | 0.042 | 3 | 3.01 | 422.1 | 170 | 14.46 | 14.28
29.9219 | 3901 | 249.1 | 150 | 115 | 35.1 | 15.9 | 30 | 203.1 | 0.045 | 2.95 | 3.02 | 421.3 | 170.1 | 14.47 | 14.32
29.933 | 3902 | 249.1 | 150.1 | 114.9 | 35.1 | 15.6 | 30.2 | 203.1 | 0.05 | 3 | 3.01 | 421.7 | 170.5 | 14.46 | 14.3
29.9441 | 3901 | 249.6 | 150 | 115.1 | 34.8 | 15.4 | 30.1 | 203.3 | 0.052 | 3.03 | 2.96 | 422.1 | 169.1 | 14.49 | 14.29
29.9553 | 3900 | 249.6 | 150.2 | 114.9 | 35.2 | 16 | 30.2 | 203.5 | 0.047 | 3.01 | 2.97 | 422.3 | 170.4 | 14.46 | 14.29
29.9664 | 3901 | 249.7 | 150.3 | 114.9 | 35.3 | 16.1 | 30.1 | 203.9 | 0.043 | 3.02 | 3 | 422.9 | 169.8 | 14.46 | 14.28
29.9775 | 3902 | 250 | 150.2 | 115.1 | 35.3 | 15.8 | 30.2 | 203.5 | 0.049 | 3.01 | 2.97 | 422.1 | 170.2 | 14.44 | 14.27
29.9886 | 3901 | 250.2 | 150.2 | 114.9 | 35 | 15.5 | 30.1 | 203.5 | 0.052 | 3.01 | 2.98 | 422.9 | 170.3 | 14.45 | 14.28
29.9997 | 3899 | 250.6 | 150.1 | 114.9 | 35 | 15.5 | 30.1 | 202.8 | 0.053 | 2.96 | 2.96 | 421.8 | 170.1 | 14.45 | 14.29
30.0108 | 3901 | 250.2 | 150.1 | 114.9 | 35.2 | 16.1 | 30.2 | 203.3 | 0.048 | 3.01 | 3 | 422.3 | 170.9 | 14.45 | 14.28
30.0219 | 3906 | 250.2 | 149.9 | 115.1 | 35.1 | 16.1 | 30 | 204.3 | 0.054 | 3.02 | 3 | 421.4 | 170.2 | 14.44 | 14.29
30.033 | 3900 | 249.7 | 150 | 115.1 | 35.1 | 15.8 | 30.1 | 201.1 | 0.054 | 3.03 | 3.03 | 421.3 | 169.7 | 14.46 | 14.32
30.0441 | 3896 | 250.9 | 150.1 | 115.1 | 34.9 | 15.6 | 30.1 | 204.6 | 0.053 | 3.04 | 3.05 | 422.9 | 169.6 | 14.46 | 14.28
30.0553 | 3901 | 250.1 | 150.3 | 115 | 35.1 | 15.5 | 30.2 | 203.7 | 0.057 | 3.04 | 3.05 | 422.3 | 169.6 | 14.42 | 14.27
30.0664 | 3907 | 250.4 | 150.2 | 115.2 | 35.1 | 15.4 | 30.2 | 201.8 | 0.054 | 3 | 2.98 | 422.4 | 170.2 | 14.46 | 14.3
30.0775 | 3901 | 250.1 | 150.1 | 115.1 | 35.2 | 16 | 30.1 | 202.9 | 0.049 | 2.94 | 2.97 | 423.5 | 169.9 | 14.48 | 14.31
30.0886 | 3901 | 250.2 | 150.1 | 115.1 | 35.3 | 16.2 | 30.1 | 203.5 | 0.048 | 3.03 | 3.02 | 421.8 | 169.5 | 14.46 | 14.29
30.0997 | 3898 | 250.5 | 150.2 | 114.9 | 35.2 | 15.8 | 30.1 | 203.2 | 0.049 | 3.01 | 3.02 | 423.4 | 169.8 | 14.46 | 14.29
30.1108 | 3899 | 249.4 | 149.9 | 114.8 | 34.9 | 15.6 | 29.8 | 204.4 | 0.054 | 3.02 | 2.98 | 423.3 | 170.2 | 14.44 | 14.3
30.1219 | 3896 | 250.3 | 149.9 | 114.9 | 35 | 15.5 | 30 | 203.9 | 0.056 | 2.98 | 2.97 | 422.8 | 170.2 | 14.46 | 14.28
30.133 | 3900 | 250.8 | 150.1 | 115.1 | 35.1 | 15.9 | 30.1 | 203 | 0.044 | 2.97 | 3.01 | 420.5 | 169.8 | 14.44 | 14.3
30.1441 | 3899 | 250.7 | 150.1 | 115 | 35.2 | 16.2 | 30 | 205 | 0.045 | 3 | 3 | 422.4 | 169.6 | 14.45 | 14.28
30.1553 | 3905 | 249.4 | 150.2 | 115 | 35.2 | 15.7 | 30 | 203.1 | 0.048 | 3.01 | 3.04 | 422.9 | 169.5 | 14.44 | 14.27
30.1664 | 3902 | 249.4 | 150.1 | 114.9 | 35.1 | 15.5 | 30.2 | 200.4 | 0.052 | 3 | 2.99 | 421.8 | 170.5 | 14.46 | 14.31
30.1775 | 3896 | 250.3 | 150 | 115 | 35.1 | 15.5 | 30.1 | 203.6 | 0.052 | 3.01 | 2.97 | 423.3 | 170.2 | 14.46 | 14.29
30.1886 | 3901 | 249.8 | 150.1 | 114.9 | 34.9 | 16.1 | 30.1 | 203.8 | 0.046 | 3 | 2.98 | 421.7 | 169.9 | 14.45 | 14.32
30.1997 | 3900 | 249 | 150.2 | 115.1 | 35.3 | 16.1 | 30.2 | 204.6 | 0.047 | 3 | 3.03 | 420.8 | 170.2 | 14.46 | 14.29
30.2108 | 3898 | 250.9 | 150.3 | 115.1 | 35.4 | 15.8 | 30.3 | 202.6 | 0.044 | 2.98 | 3 | 422.7 | 169.7 | 14.48 | 14.3
30.2219 | 3899 | 250.3 | 150.1 | 115.1 | 34.9 | 15.7 | 30.1 | 202.6 | 0.049 | 3.03 | 3.02 | 421.3 | 169.9 | 14.47 | 14.29
30.233 | 3901 | 249.7 | 150.2 | 114.9 | 34.9 | 15.6 | 29.9 | 200.7 | 0.051 | 3.03 | 3 | 422.1 | 170.6 | 14.48 | 14.32
30.2441 | 3897 | 249.9 | 150.1 | 115.1 | 35.1 | 15.5 | 29.8 | 204 | 0.048 | 3.03 | 2.99 | 421.5 | 169.9 | 14.46 | 14.32
30.2553 | 3902 | 249.8 | 150.1 | 114.9 | 35.2 | 15.5 | 29.9 | 203.4 | 0.051 | 3 | 3.01 | 422.7 | 169.8 | 14.45 | 14.29
30.2664 | 3900 | 249.6 | 150.2 | 114.9 | 35.3 | 16.2 | 30 | 203.2 | 0.048 | 2.96 | 2.96 | 422.3 | 169.3 | 14.45 | 14.27
30.2775 | 3900 | 250 | 150.1 | 114.9 | 35.1 | 15.9 | 30 | 203.9 | 0.049 | 3 | 2.94 | 422.7 | 169.9 | 14.45 | 14.33
30.2886 | 3898 | 250.4 | 150.1 | 114.9 | 34.9 | 15.5 | 30 | 203.9 | 0.054 | 3.02 | 2.99 | 421.9 | 170.2 | 14.47 | 14.29
30.2997 | 3901 | 250.1 | 150.1 | 115 | 35 | 15.4 | 30.1 | 203.5 | 0.052 | 3.02 | 3.02 | 422.4 | 169.4 | 14.46 | 14.32
30.3108 | 3905 | 249.8 | 150 | 115.1 | 35.1 | 16 | 30 | 204.1 | 0.046 | 3.03 | 3.02 | 422.7 | 168.6 | 14.45 | 14.3
30.3219 | 3900 | 250.6 | 150.1 | 115.1 | 35.3 | 16.1 | 30.1 | 203 | 0.049 | 3.01 | 3.02 | 421.4 | 170.2 | 14.48 | 14.31
30.333 | 3900 | 249.7 | 150 | 115 | 35.2 | 15.7 | 30 | 204.8 | 0.052 | 2.96 | 3 | 421.7 | 169.7 | 14.45 | 14.31
30.3441 | 3898 | 249.9 | 150.2 | 115.1 | 35 | 15.6 | 30 | 203.9 | 0.053 | 3 | 3.04 | 422.1 | 170.4 | 14.47 | 14.31
30.3553 | 3898 | 250.5 | 150.1 | 115 | 34.9 | 15.6 | 29.9 | 203.9 | 0.044 | 3.06 | 3.04 | 422.9 | 170.1 | 14.44 | 14.32
30.3664 | 3898 | 250.5 | 150.3 | 115 | 35.1 | 15.5 | 30 | 202.4 | 0.044 | 2.99 | 2.96 | 423.6 | 170 | 14.43 | 14.27
30.3775 | 3900 | 250.3 | 150.4 | 115.1 | 35.3 | 15.5 | 30.1 | 202.9 | 0.046 | 2.98 | 3 | 422.1 | 169.7 | 14.47 | 14.27
30.3886 | 3899 | 249.9 | 150.1 | 114.9 | 35.1 | 15.5 | 30.1 | 204.7 | 0.051 | 2.99 | 2.98 | 422 | 169.5 | 14.46 | 14.3
30.3997 | 3896 | 249.7 | 149.9 | 115 | 35.1 | 16.2 | 30.1 | 203.5 | 0.05 | 2.96 | 2.98 | 421.8 | 170 | 14.48 | 14.32
30.4108 | 3897 | 250.5 | 150 | 115 | 35.2 | 16.2 | 30.2 | 202.9 | 0.05 | 2.98 | 3 | 421.9 | 170.3 | 14.46 | 14.29
30.4219 | 3906 | 250 | 150.1 | 114.9 | 35 | 15.7 | 30.1 | 204 | 0.049 | 3.01 | 2.99 | 422.5 | 170.8 | 14.46 | 14.3
30.433 | 3899 | 250.9 | 150 | 114.9 | 34.9 | 15.5 | 30.1 | 202.7 | 0.055 | 2.97 | 2.92 | 420.1 | 170.7 | 14.46 | 14.3
30.4441 | 3901 | 250.4 | 150.1 | 114.9 | 35 | 15.5 | 30.1 | 203 | 0.059 | 3.01 | 2.98 | 422.6 | 170.1 | 14.42 | 14.27
30.4553 | 3899 | 250.5 | 150.2 | 115.1 | 35.3 | 16.1 | 30.1 | 202.2 | 0.055 | 3.05 | 3.07 | 423.3 | 170.6 | 14.44 | 14.29
30.4664 | 3903 | 250.2 | 150.2 | 115.1 | 35.3 | 15.9 | 30.1 | 202.3 | 0.053 | 3.03 | 3 | 421.8 | 170.6 | 14.48 | 14.31
30.4775 | 3898 | 250.3 | 150.1 | 115.1 | 35.2 | 15.5 | 29.9 | 203.6 | 0.056 | 3 | 3.01 | 421.9 | 169.6 | 14.45 | 14.27
30.4886 | 3898 | 250.5 | 150.1 | 114.9 | 35 | 15.5 | 30.1 | 203.4 | 0.049 | 2.99 | 3.02 | 422.1 | 169.9 | 14.48 | 14.32
30.4997 | 3899 | 250 | 150 | 115 | 35.1 | 16.1 | 30 | 204 | 0.044 | 2.99 | 3.02 | 423 | 170.3 | 14.45 | 14.31
30.5108 | 3898 | 250.8 | 149.9 | 115 | 35 | 16.2 | 29.9 | 202 | 0.043 | 3.01 | 2.97 | 423.8 | 171.2 | 14.46 | 14.28
30.5219 | 3896 | 250.3 | 150 | 114.9 | 35.1 | 15.7 | 30 | 200.4 | 0.047 | 3 | 2.97 | 423.8 | 169.9 | 14.44 | 14.3
30.533 | 3903 | 249.6 | 149.9 | 115 | 35 | 15.5 | 29.9 | 204.6 | 0.046 | 3 | 3.01 | 421.8 | 170.2 | 14.48 | 14.3
30.5441 | 3900 | 250 | 150.2 | 114.8 | 35.2 | 15.4 | 30 | 203.7 | 0.046 | 2.99 | 3.02 | 422 | 170.7 | 14.48 | 14.34
30.5553 | 3900 | 250.3 | 150.2 | 115.1 | 35.1 | 16 | 29.9 | 203.7 | 0.047 | 3 | 3.01 | 422.3 | 168.9 | 14.45 | 14.31
30.5664 | 3904 | 250 | 150.2 | 115 | 35.2 | 16.2 | 29.9 | 202.8 | 0.049 | 3.02 | 3.02 | 423.2 | 169.4 | 14.45 | 14.27
30.5775 | 3902 | 249.9 | 150.1 | 115 | 34.9 | 15.7 | 30 | 202.9 | 0.053 | 3.06 | 3.01 | 423.1 | 169.7 | 14.46 | 14.3
30.5886 | 3901 | 248.8 | 150.1 | 115.1 | 35 | 15.6 | 29.9 | 203.2 | 0.053 | 3.02 | 2.99 | 422.5 | 169.2 | 14.46 | 14.31
30.5997 | 3899 | 251 | 150 | 114.9 | 35 | 15.5 | 29.9 | 203.8 | 0.058 | 3 | 3 | 422.1 | 169.8 | 14.44 | 14.27
30.6108 | 3898 | 250.5 | 150.2 | 115.1 | 35.2 | 15.4 | 30 | 202.6 | 0.057 | 2.98 | 2.94 | 420.7 | 170.2 | 14.46 | 14.32
30.6219 | 3902 | 249.5 | 150 | 115.1 | 35.2 | 16.1 | 29.9 | 204 | 0.053 | 2.99 | 3.03 | 420.8 | 169.2 | 14.47 | 14.3
30.633 | 3902 | 249.2 | 150.1 | 115.1 | 35.2 | 16.2 | 30 | 203.6 | 0.055 | 3.06 | 3.05 | 422.7 | 169.9 | 14.46 | 14.31
30.6441 | 3905 | 250 | 150.2 | 115.1 | 35 | 15.7 | 29.9 | 202.4 | 0.057 | 3.04 | 3.05 | 422.4 | 170.7 | 14.46 | 14.28
30.6552 | 3902 | 250.3 | 150.2 | 114.9 | 34.9 | 15.5 | 29.9 | 204.3 | 0.051 | 3.03 | 3 | 422.8 | 169.5 | 14.45 | 14.27
30.6664 | 3902 | 249.7 | 150.2 | 114.9 | 35.1 | 15.4 | 30 | 200.9 | 0.05 | 2.97 | 2.99 | 421.3 | 170.2 | 14.47 | 14.32
30.6775 | 3902 | 250.5 | 150 | 114.9 | 35.2 | 16.1 | 29.9 | 201.1 | 0.043 | 2.98 | 2.99 | 422.1 | 170.5 | 14.44 | 14.3
30.6886 | 3898 | 250.4 | 150.1 | 114.9 | 35.4 | 16 | 30.1 | 202.8 | 0.042 | 3.01 | 2.98 | 421.1 | 170 | 14.46 | 14.32
30.6997 | 3900 | 251.1 | 150 | 115 | 35 | 15.6 | 30.1 | 204 | 0.048 | 3.03 | 3.02 | 422.9 | 170.1 | 14.45 | 14.29
30.7108 | 3901 | 250.1 | 150.1 | 115.1 | 34.9 | 15.5 | 29.9 | 204.6 | 0.05 | 2.99 | 3.01 | 422.4 | 169.4 | 14.43 | 14.27
30.7219 | 3896 | 249.5 | 149.9 | 115 | 35 | 15.5 | 30 | 203.6 | 0.048 | 2.98 | 3 | 420.6 | 169.7 | 14.46 | 14.29
30.733 | 3898 | 250.4 | 149.9 | 115 | 35.2 | 15.8 | 30 | 203.1 | 0.044 | 2.96 | 2.97 | 420.2 | 170 | 14.5 | 14.32
30.7441 | 3902 | 250.2 | 150.2 | 115.1 | 35.4 | 16.1 | 30 | 205.2 | 0.045 | 2.98 | 3 | 422.8 | 169.7 | 14.46 | 14.28
30.7552 | 3905 | 249.5 | 150.1 | 115.1 | 35.2 | 15.9 | 30 | 201.6 | 0.05 | 3.01 | 3.01 | 423.1 | 170.6 | 14.45 | 14.26
30.7664 | 3899 | 249.5 | 150.1 | 115 | 34.9 | 15.6 | 30 | 203 | 0.046 | 3 | 2.99 | 421.5 | 170.2 | 14.46 | 14.31
30.7775 | 3901 | 249.5 | 150.2 | 115 | 34.9 | 15.7 | 30 | 203 | 0.037 | 3.04 | 2.99 | 422.1 | 169.7 | 14.48 | 14.31
30.7886 | 3896 | 250.8 | 150.3 | 115.1 | 35.2 | 15.9 | 29.9 | 204.3 | 0.047 | 3.03 | 3.02 | 422.1 | 169.4 | 14.46 | 14.27
30.7997 | 3896 | 250.1 | 150.1 | 115.1 | 35.3 | 16 | 29.9 | 204.5 | 0.051 | 2.94 | 2.97 | 421.3 | 170 | 14.45 | 14.31
30.8108 | 3900 | 250.6 | 149.9 | 115.1 | 35.2 | 16.2 | 29.9 | 203.9 | 0.047 | 3.02 | 3.02 | 421.9 | 170.2 | 14.45 | 14.28
30.8219 | 3897 | 249.8 | 150.1 | 115 | 35.1 | 16.1 | 29.9 | 204.4 | 0.052 | 3.02 | 3 | 421.8 | 169.4 | 14.45 | 14.31
30.833 | 3899 | 249.4 | 150.1 | 115 | 35 | 16 | 29.9 | 201.9 | 0.053 | 3 | 3 | 421.7 | 170.5 | 14.45 | 14.3
30.8441 | 3904 | 250.2 | 150.1 | 114.9 | 35.1 | 15.9 | 29.8 | 202.7 | 0.051 | 3.01 | 3.01 | 423.3 | 170.3 | 14.45 | 14.28
30.8552 | 3905 | 249.9 | 150.1 | 115.1 | 35.2 | 15.8 | 29.9 | 202.3 | 0.054 | 3.01 | 2.99 | 422.1 | 169.9 | 14.45 | 14.27
30.8664 | 3902 | 249.4 | 150.1 | 114.9 | 35.1 | 15.6 | 29.9 | 203.2 | 0.056 | 2.98 | 2.99 | 421.7 | 170 | 14.44 | 14.28
30.8775 | 3899 | 250.4 | 150 | 114.9 | 35 | 15.4 | 29.9 | 201.4 | 0.053 | 2.98 | 3.03 | 421.9 | 170.7 | 14.46 | 14.31
30.8886 | 3901 | 249 | 150.1 | 114.9 | 35.1 | 15.8 | 29.9 | 204.3 | 0.054 | 3.05 | 3.02 | 423.4 | 169.7 | 14.45 | 14.31
30.8997 | 3901 | 249.8 | 150.1 | 115 | 35.2 | 15.9 | 29.9 | 204 | 0.052 | 3.03 | 3.02 | 421.1 | 170.6 | 14.46 | 14.3
30.9108 | 3898 | 249.9 | 150.1 | 115.1 | 35.2 | 15.8 | 30 | 203.4 | 0.05 | 3.01 | 2.99 | 421.8 | 169.7 | 14.43 | 14.28
30.9219 | 3900 | 249.5 | 150.1 | 115.1 | 35.1 | 15.7 | 30 | 203.2 | 0.054 | 2.96 | 2.97 | 419.8 | 170 | 14.47 | 14.34
30.933 | 3900 | 251 | 150.1 | 114.9 | 34.9 | 15.7 | 29.9 | 202.9 | 0.057 | 3 | 2.98 | 421.6 | 170.1 | 14.44 | 14.28
30.9441 | 3900 | 250.5 | 149.9 | 115.1 | 34.9 | 15.7 | 29.9 | 202 | 0.053 | 2.96 | 3.02 | 422.6 | 169.9 | 14.46 | 14.28
30.9552 | 3898 | 250.8 | 150 | 114.9 | 35.2 | 15.7 | 30.1 | 202.7 | 0.048 | 3 | 2.99 | 421.1 | 170.5 | 14.48 | 14.3
30.9664 | 3896 | 249.8 | 150.1 | 115 | 35.2 | 15.7 | 30.1 | 203 | 0.053 | 3.02 | 3.05 | 421.9 | 170.2 | 14.47 | 14.29
30.9775 | 3901 | 249.8 | 150.1 | 114.9 | 35.2 | 15.7 | 30.1 | 203.5 | 0.052 | 3.02 | 3.01 | 419.8 | 170.8 | 14.46 | 14.32
30.9886 | 3902 | 250.4 | 150.2 | 115 | 35.2 | 15.8 | 30.1 | 205.1 | 0.05 | 3 | 3.01 | 420 | 170.2 | 14.46 | 14.27
30.9997 | 3898 | 249.3 | 150.2 | 115.1 | 35.1 | 15.7 | 30.1 | 202.3 | 0.052 | 2.98 | 2.97 | 421.5 | 170 | 14.45 | 14.28 | 30.72
31.0108 | 3901 | 250.3 | 150.1 | 115.1 | 35 | 15.7 | 30.1 | 203.3 | 0.048 | 3.04 | 2.98 | 421.9 | 170.2 | 14.43 | 14.27
31.0219 | 3900 | 249.6 | 150.1 | 114.9 | 34.9 | 15.8 | 30 | 204.5 | 0.046 | 2.96 | 3.04 | 421.9 | 170.3 | 14.46 | 14.3
31.033 | 3902 | 250.2 | 150.1 | 114.9 | 35.2 | 15.8 | 30.2 | 203.1 | 0.044 | 2.99 | 3.01 | 421.1 | 169.7 | 14.46 | 14.28
31.0441 | 3901 | 250.1 | 150 | 115.1 | 35.1 | 15.8 | 30 | 203.6 | 0.045 | 3 | 2.99 | 422.2 | 169.8 | 14.46 | 14.27
31.0552 | 3901 | 249.7 | 150.1 | 115.1 | 35.1 | 15.7 | 30.1 | 203.4 | 0.046 | 2.97 | 2.99 | 421.3 | 169.3 | 14.45 | 14.28
31.0664 | 3898 | 250.6 | 150.1 | 115 | 35.1 | 15.8 | 30.1 | 200.7 | 0.042 | 2.95 | 2.97 | 419.7 | 169.9 | 14.46 | 14.29
31.0775 | 3902 | 249.7 | 150.1 | 115 | 35.2 | 15.8 | 30.1 | 203.1 | 0.035 | 3 | 2.97 | 422.4 | 170.3 | 14.46 | 14.26
31.0886 | 3903 | 250.7 | 150.1 | 114.9 | 35.1 | 15.8 | 29.8 | 204.6 | 0.055 | 3 | 3.02 | 421.9 | 170.4 | 14.47 | 14.27
31.0997 | 3901 | 249.7 | 150.2 | 115.1 | 35.1 | 15.8 | 30.2 | 201.9 | 0.055 | 2.99 | 3.01 | 420.4 | 170.5 | 14.45 | 14.3
31.1108 | 3901 | 249.7 | 150.2 | 115.1 | 35.1 | 15.9 | 30.1 | 201.9 | 0.056 | 3 | 2.99 | 420.4 | 170.5 | 14.46 | 14.28
31.1219 | 3901 | 249.5 | 150.1 | 115 | 35.1 | 15.9 | 30 | 199 | 0.059 | 3.04 | 3 | 421.6 | 170.4 | 14.47 | 14.3
31.133 | 3894 | 250 | 150.1 | 115 | 35.1 | 15.8 | 29.9 | 202.8 | 0.059 | 3.03 | 3.03 | 421.8 | 170.5 | 14.49 | 14.27
31.1441 | 3904 | 248.9 | 150.1 | 115.1 | 35.1 | 15.8 | 29.9 | 203.8 | 0.061 | 3.04 | 3.02 | 423.3 | 170.2 | 14.46 | 14.28
31.1552 | 3903 | 249 | 150.1 | 114.9 | 35.1 | 15.8 | 30 | 202 | 0.053 | 3 | 3 | 422.2 | 170.5 | 14.49 | 14.3
31.1664 | 3900 | 249.9 | 150.1 | 115 | 35.1 | 15.9 | 30 | 203.4 | 0.054 | 2.97 | 3 | 420.1 | 170.5 | 14.48 | 14.29
31.1775 | 3902 | 249.7 | 150.1 | 115 | 35.2 | 15.9 | 30 | 204 | 0.047 | 2.99 | 3.02 | 421.9 | 170.1 | 14.46 | 14.33
31.1886 | 3903 | 250 | 150.1 | 115 | 35.1 | 15.9 | 30.1 | 204 | 0.05 | 3.01 | 3 | 420.8 | 170.2 | 14.45 | 14.32
31.1997 | 3899 | 250.1 | 150.1 | 115 | 35.1 | 16 | 30 | 204.5 | 0.048 | 3.01 | 3 | 422.4 | 170 | 14.46 | 14.31
31.2108 | 3897 | 250.4 | 150 | 114.9 | 35 | 16 | 29.9 | 202.9 | 0.049 | 3.02 | 2.98 | 421.8 | 169.6 | 14.48 | 14.31
31.2219 | 3906 | 249.5 | 150.3 | 114.9 | 35.2 | 16 | 30.1 | 204.1 | 0.045 | 3 | 3.02 | 422.3 | 169 | 14.42 | 14.27
31.233 | 3895 | 251.2 | 150.1 | 115 | 35.1 | 15.9 | 29.8 | 203.2 | 0.05 | 2.99 | 3.07 | 422.8 | 170 | 14.45 | 14.28
31.2441 | 3901 | 248.6 | 150.2 | 115 | 35.1 | 15.9 | 29.9 | 204.4 | 0.05 | 3.01 | 3.01 | 423.2 | 170.1 | 14.46 | 14.27
31.2552 | 3896 | 250.1 | 150.2 | 115 | 35.1 | 16 | 30 | 203.5 | 0.047 | 3.01 | 2.98 | 423.3 | 170 | 14.47 | 14.31
31.2664 | 3903 | 249.3 | 150.1 | 114.9 | 35.1 | 16 | 30.1 | 205.8 | 0.046 | 3.01 | 3.01 | 421.6 | 169.5 | 14.46 | 14.29
31.2775 | 3900 | 249.9 | 150.1 | 114.9 | 35.1 | 15.9 | 29.9 | 201.9 | 0.05 | 3 | 2.97 | 422.2 | 170.6 | 14.45 | 14.27
31.2886 | 3904 | 248.6 | 150.1 | 115.2 | 35.1 | 15.9 | 29.9 | 203.2 | 0.052 | 2.99 | 3.04 | 421.7 | 170.2 | 14.49 | 14.31
31.2997 | 3902 | 250.1 | 150 | 115 | 35.1 | 16 | 30.1 | 204.2 | 0.049 | 3.01 | 3 | 422.1 | 170 | 14.45 | 14.28
31.3108 | 3900 | 249.3 | 150.1 | 114.9 | 35.2 | 16 | 30.1 | 201.8 | 0.046 | 3.01 | 2.95 | 421.1 | 169.8 | 14.45 | 14.3
31.3219 | 3898 | 251 | 150 | 115.2 | 35.1 | 15.7 | 29.9 | 204 | 0.049 | 3.06 | 3.05 | 423.6 | 170 | 14.46 | 14.28
31.333 | 3898 | 251 | 150.1 | 115 | 35.1 | 15.6 | 30 | 204.5 | 0.051 | 3.03 | 3.03 | 422.4 | 169.3 | 14.44 | 14.3
31.3441 | 3905 | 250.2 | 150.1 | 115.1 | 35.1 | 15.6 | 30 | 202.5 | 0.047 | 3.03 | 2.99 | 421.6 | 170.1 | 14.47 | 14.29
31.3552 | 3896 | 250.1 | 150.2 | 115.1 | 35.1 | 15.6 | 30.1 | 205.1 | 0.049 | 3 | 3.02 | 420 | 169.6 | 14.48 | 14.29
31.3664 | 3897 | 250.2 | 150.2 | 115.1 | 35.1 | 15.5 | 29.9 | 203.2 | 0.057 | 3 | 3 | 423.1 | 170 | 14.5 | 14.32
31.3775 | 3899 | 250.1 | 150.1 | 114.9 | 35.1 | 15.5 | 29.8 | 202.7 | 0.049 | 3 | 2.97 | 423 | 169.7 | 14.44 | 14.26
31.3886 | 3897 | 250 | 150.1 | 115 | 35.1 | 16 | 29.9 | 202.9 | 0.043 | 3.03 | 3.02 | 421.6 | 169.6 | 14.46 | 14.31
31.3997 | 3899 | 249.7 | 150.1 | 115 | 35.2 | 16.2 | 29.9 | 203.3 | 0.049 | 3.01 | 2.99 | 421.5 | 169.8 | 14.46 | 14.28
31.4108 | 3901 | 249.9 | 150.1 | 114.9 | 35.1 | 15.8 | 30 | 202 | 0.049 | 3 | 2.99 | 422.4 | 169.4 | 14.46 | 14.3
31.4219 | 3900 | 250.3 | 150.1 | 114.9 | 35 | 15.7 | 29.9 | 203.4 | 0.051 | 2.95 | 3.01 | 421.5 | 170.4 | 14.44 | 14.28
31.433 | 3900 | 249.6 | 150.1 | 115 | 34.9 | 15.7 | 29.9 | 203.3 | 0.044 | 3.03 | 3.05 | 422.6 | 170.6 | 14.44 | 14.28
31.4441 | 3903 | 249.7 | 150.1 | 115 | 35.1 | 15.7 | 30.1 | 202.3 | 0.043 | 3.03 | 2.98 | 421.3 | 169.7 | 14.47 | 14.3
31.4552 | 3904 | 249.8 | 150.1 | 115.1 | 35.1 | 15.7 | 29.9 | 203 | 0.05 | 2.97 | 3.01 | 422 | 169.4 | 14.44 | 14.26
31.4664 | 3899 | 249.7 | 150 | 115 | 35.1 | 15.6 | 30 | 203.3 | 0.051 | 2.99 | 3 | 420.5 | 170.2 | 14.45 | 14.3
31.4775 | 3904 | 250.5 | 150 | 114.8 | 35.1 | 15.6 | 30 | 203.6 | 0.051 | 3.01 | 3.02 | 422.7 | 169.4 | 14.45 | 14.29
31.4886 | 3901 | 249.4 | 150.1 | 115 | 35.1 | 15.6 | 30.1 | 205.1 | 0.051 | 2.97 | 3 | 421.4 | 169.9 | 14.46 | 14.33
31.4997 | 3900 | 250.2 | 149.9 | 115 | 35.1 | 15.7 | 30 | 204.2 | 0.051 | 3.05 | 3.02 | 422.3 | 170.3 | 14.45 | 14.29
31.5108 | 3899 | 249.9 | 150.2 | 115.1 | 35.1 | 15.6 | 30 | 202.9 | 0.049 | 3.04 | 3.04 | 422 | 170.3 | 14.44 | 14.28
31.5219 | 3898 | 249.9 | 150.3 | 115 | 35.1 | 15.6 | 30.1 | 203.3 | 0.063 | 2.96 | 2.96 | 421.6 | 169.7 | 14.48 | 14.32
31.533 | 3903 | 250 | 150.3 | 115 | 35.1 | 15.6 | 29.9 | 201.6 | 0.062 | 2.98 | 2.98 | 421.9 | 170.3 | 14.46 | 14.26
31.5441 | 3901 | 250.2 | 150.2 | 114.9 | 35.1 | 15.7 | 30 | 203.9 | 0.057 | 3.02 | 2.99 | 422.1 | 169.9 | 14.46 | 14.27
31.5552 | 3904 | 249.4 | 150.1 | 115.1 | 35.1 | 15.6 | 29.9 | 203.5 | 0.054 | 2.99 | 2.97 | 422.1 | 169 | 14.46 | 14.27
31.5664 | 3905 | 249.8 | 149.9 | 115 | 35.1 | 15.5 | 29.9 | 202.9 | 0.047 | 3.03 | 3.02 | 421.2 | 170.1 | 14.45 | 14.28
31.5775 | 3902 | 249.7 | 150.1 | 114.9 | 35.1 | 15.6 | 29.9 | 202.9 | 0.044 | 3.02 | 3.02 | 420.4 | 170.5 | 14.46 | 14.32
31.5886 | 3901 | 249.9 | 150.1 | 115 | 35.1 | 15.7 | 29.9 | 203 | 0.046 | 2.96 | 2.95 | 422 | 169.6 | 14.46 | 14.27
31.5997 | 3898 | 250.4 | 150.2 | 115 | 35.1 | 15.6 | 29.8 | 203.4 | 0.045 | 2.97 | 3.01 | 422.1 | 170 | 14.47 | 14.29
31.6108 | 3902 | 250.1 | 150.2 | 115 | 35.1 | 15.6 | 29.9 | 203.1 | 0.047 | 2.96 | 3.01 | 420.3 | 169.9 | 14.46 | 14.28
31.6219 | 3901 | 249.4 | 150.2 | 114.9 | 35.1 | 15.6 | 29.9 | 202.5 | 0.045 | 2.97 | 2.99 | 421.4 | 169.9 | 14.49 | 14.29
31.633 | 3901 | 249.8 | 150 | 114.9 | 35.1 | 15.6 | 29.9 | 203.9 | 0.047 | 3.01 | 2.98 | 423.4 | 170.2 | 14.48 | 14.34
31.6441 | 3898 | 250.1 | 150.1 | 115 | 35.1 | 15.6 | 29.9 | 203.6 | 0.048 | 3.03 | 3.02 | 422.9 | 170.4 | 14.46 | 14.29
31.6552 | 3903 | 249.6 | 149.9 | 115 | 35.1 | 15.6 | 29.9 | 203.1 | 0.047 | 2.99 | 3 | 420.8 | 169.7 | 14.44 | 14.3
31.6664 | 3902 | 250.5 | 149.9 | 114.9 | 35.1 | 15.8 | 29.8 | 203.7 | 0.048 | 3.04 | 2.99 | 421.6 | 170 | 14.46 | 14.3
31.6775 | 3898 | 250.5 | 150.2 | 114.9 | 35.1 | 16.3 | 29.9 | 202.4 | 0.047 | 3 | 3.02 | 419.7 | 170 | 14.48 | 14.31
31.6886 | 3898 | 250 | 150.1 | 114.9 | 35.1 | 15.9 | 29.8 | 204.8 | 0.054 | 2.97 | 3.04 | 421.1 | 170.4 | 14.45 | 14.29
31.6997 | 3901 | 250.4 | 150.1 | 114.8 | 35.1 | 15.6 | 29.8 | 203.3 | 0.053 | 3 | 3.02 | 422.9 | 170 | 14.44 | 14.29
31.7108 | 3907 | 249.6 | 150.3 | 114.9 | 35.1 | 15.6 | 30 | 203.5 | 0.051 | 3.03 | 3 | 422.4 | 170 | 14.44 | 14.29
31.7219 | 3899 | 250.1 | 150.1 | 115 | 35.1 | 15.6 | 30.1 | 205 | 0.06 | 3 | 3 | 419.9 | 170.3 | 14.46 | 14.32
31.733 | 3902 | 250.1 | 150.3 | 115 | 35.1 | 15.6 | 29.9 | 204.5 | 0.059 | 3.04 | 2.99 | 422.6 | 169.4 | 14.44 | 14.28
31.7441 | 3900 | 250.2 | 150.1 | 114.9 | 35.1 | 15.5 | 29.8 | 202.2 | 0.057 | 2.97 | 3 | 421.9 | 170.2 | 14.46 | 14.28
31.7552 | 3900 | 250.9 | 150.2 | 115.1 | 35.1 | 15.7 | 30 | 203.8 | 0.048 | 2.98 | 2.98 | 421.8 | 169.9 | 14.45 | 14.31
31.7663 | 3903 | 250.7 | 150.1 | 115.1 | 35.3 | 16.1 | 30 | 201.6 | 0.042 | 3.01 | 3.04 | 422.6 | 170.1 | 14.45 | 14.31
31.7775 | 3899 | 249.7 | 150.1 | 115.1 | 35.2 | 16.1 | 30 | 206.2 | 0.048 | 3.01 | 3 | 421.4 | 169.8 | 14.47 | 14.31
31.7886 | 3896 | 250 | 150.1 | 115.1 | 35.1 | 15.8 | 29.9 | 203.8 | 0.05 | 2.97 | 3.02 | 421.2 | 170.5 | 14.46 | 14.29
31.7997 | 3899 | 250 | 150.2 | 115 | 35 | 15.7 | 29.8 | 203.6 | 0.051 | 2.98 | 2.98 | 422.7 | 169.5 | 14.46 | 14.27
31.8108 | 3902 | 250.1 | 150.3 | 115.1 | 35.1 | 15.7 | 29.9 | 204.8 | 0.048 | 2.97 | 3 | 422.6 | 169.6 | 14.44 | 14.29
31.8219 | 3898 | 249 | 150.3 | 115 | 35.1 | 15.6 | 30 | 204 | 0.05 | 3 | 3 | 422.8 | 170.2 | 14.48 | 14.31
31.833 | 3906 | 249 | 150 | 114.9 | 35.1 | 15.6 | 29.8 | 203.1 | 0.047 | 3.01 | 2.99 | 421.8 | 170.3 | 14.47 | 14.32
31.8441 | 3899 | 249.6 | 149.9 | 115 | 35.1 | 15.6 | 29.8 | 202.7 | 0.05 | 3.01 | 2.96 | 422.8 | 170.4 | 14.45 | 14.28
31.8552 | 3897 | 250.5 | 150.1 | 115 | 35.1 | 15.5 | 29.8 | 203.1 | 0.051 | 2.96 | 2.96 | 422.1 | 171 | 14.45 | 14.27
31.8663 | 3900 | 249.5 | 150 | 115 | 35.1 | 16.2 | 29.9 | 201.6 | 0.047 | 2.98 | 3.01 | 420.4 | 170.3 | 14.49 | 14.31
31.8775 | 3898 | 250.7 | 150.2 | 115.1 | 35.1 | 16.1 | 29.9 | 203.9 | 0.048 | 2.95 | 2.98 | 421.1 | 170.1 | 14.45 | 14.28
31.8886 | 3902 | 249.6 | 150.1 | 115 | 35.1 | 15.7 | 30 | 203 | 0.051 | 3.02 | 3.03 | 420.5 | 170.2 | 14.46 | 14.28
31.8997 | 3901 | 250.4 | 150.3 | 115.1 | 35.1 | 15.6 | 30 | 204.8 | 0.052 | 3.03 | 2.99 | 421.9 | 169.3 | 14.47 | 14.3
31.9108 | 3898 | 249.7 | 150.2 | 115.1 | 35.1 | 15.7 | 29.9 | 202.8 | 0.051 | 3.02 | 2.98 | 422.5 | 170.5 | 14.48 | 14.31
31.9219 | 3899 | 250.4 | 150.1 | 115 | 35.1 | 15.7 | 29.9 | 203 | 0.046 | 2.98 | 3 | 421 | 170 | 14.46 | 14.33
31.933 | 3901 | 250.4 | 150.1 | 114.9 | 35.2 | 15.6 | 29.8 | 202.8 | 0.049 | 3.02 | 3.02 | 422.6 | 169.7 | 14.45 | 14.27
31.9441 | 3896 | 250.4 | 149.9 | 115.1 | 35.1 | 15.5 | 29.9 | 201.1 | 0.05 | 3.03 | 2.97 | 421.7 | 169.2 | 14.45 | 14.32
31.9552 | 3902 | 250.1 | 150.1 | 115 | 35.1 | 15.6 | 30 | 204 | 0.048 | 3.03 | 3 | 422.2 | 170.3 | 14.47 | 14.28
31.9663 | 3898 | 250.8 | 150.2 | 114.9 | 35.1 | 15.6 | 30.1 | 203 | 0.052 | 3 | 2.97 | 422.6 | 169.4 | 14.46 | 14.31
31.9775 | 3898 | 249.8 | 150.1 | 115 | 35 | 15.5 | 29.9 | 203.1 | 0.056 | 2.98 | 3.01 | 420.5 | 170.2 | 14.45 | 14.3
31.9886 | 3903 | 250.2 | 150.1 | 115 | 35.1 | 15.5 | 29.9 | 202.1 | 0.05 | 2.97 | 3 | 422.7 | 169.1 | 14.43 | 14.31
31.9997 | 3901 | 250.3 | 150.2 | 115.1 | 35.1 | 15.8 | 29.9 | 202.4 | 0.049 | 3.04 | 3.05 | 422.7 | 169.8 | 14.44 | 14.28
32.0108 | 3902 | 249.1 | 150.1 | 115 | 35.2 | 16.1 | 29.9 | 203.5 | 0.036 | 2.99 | 2.96 | 422.2 | 169.9 | 14.45 | 14.31
32.0219 | 3895 | 250.8 | 150 | 115.1 | 35.2 | 16 | 30.1 | 203 | 0.064 | 2.98 | 3 | 421.5 | 169.8 | 14.48 | 14.29
32.033 | 3899 | 249.4 | 150.1 | 115 | 35 | 15.7 | 30 | 202.3 | 0.065 | 3.04 | 3.03 | 421.5 | 169.7 | 14.45 | 14.29
32.0441 | 3900 | 250.5 | 150 | 115 | 35 | 15.6 | 29.9 | 203.4 | 0.052 | 3.02 | 3 | 422.9 | 170 | 14.44 | 14.29
32.0552 | 3897 | 249.8 | 150 | 115.1 | 34.9 | 15.6 | 29.9 | 202.6 | 0.051 | 3.03 | 3.01 | 422.1 | 170.2 | 14.43 | 14.28
32.0663 | 3896 | 250.6 | 150.1 | 115 | 35.2 | 15.5 | 30.1 | 202.8 | 0.051 | 3.03 | 3.04 | 422.4 | 170.7 | 14.48 | 14.33
32.0775 | 3898 | 249.5 | 150.1 | 115 | 35.2 | 15.5 | 30.1 | 202.4 | 0.046 | 3.02 | 3.01 | 422.2 | 169.5 | 14.47 | 14.29
32.0886 | 3900 | 249.7 | 150 | 115 | 35.2 | 16.1 | 30 | 204.6 | 0.043 | 3 | 3 | 420.5 | 169.8 | 14.49 | 14.33
32.0997 | 3903 | 250.1 | 150.1 | 115 | 35.1 | 16.1 | 29.9 | 202.8 | 0.041 | 3.01 | 2.97 | 423.1 | 170.1 | 14.46 | 14.27
32.1108 | 3896 | 250 | 150.1 | 115 | 35.1 | 15.7 | 29.8 | 203.2 | 0.053 | 2.96 | 2.98 | 422.9 | 169.8 | 14.46 | 14.27
32.1219 | 3901 | 251 | 150.1 | 114.9 | 35.1 | 15.5 | 30 | 203.7 | 0.048 | 2.98 | 3.05 | 421.8 | 169 | 14.46 | 14.29
32.133 | 3899 | 249.7 | 150.1 | 115 | 35.1 | 15.5 | 29.8 | 203.2 | 0.049 | 3.07 | 2.99 | 422.1 | 169.8 | 14.45 | 14.3
32.1441 | 3900 | 249.8 | 150.1 | 115 | 35.1 | 15.5 | 29.9 | 202.2 | 0.048 | 3.04 | 3.01 | 422.9 | 170.2 | 14.45 | 14.33
32.1552 | 3898 | 249.8 | 150.1 | 115 | 35.1 | 15.5 | 29.8 | 204.3 | 0.056 | 3.03 | 3.01 | 423.9 | 170.2 | 14.44 | 14.28
32.1663 | 3894 | 251.1 | 150.1 | 115 | 35.2 | 15.5 | 29.9 | 203.7 | 0.051 | 3 | 2.98 | 423.5 | 169.9 | 14.44 | 14.28
32.1775 | 3903 | 249.8 | 150.1 | 115 | 35.1 | 15.5 | 30 | 203.4 | 0.047 | 2.99 | 3 | 420.3 | 170.1 | 14.45 | 14.29
32.1886 | 3903 | 249.6 | 150.1 | 115 | 35 | 15.6 | 29.9 | 202.6 | 0.056 | 2.93 | 3.01 | 422 | 169.5 | 14.44 | 14.29
32.1997 | 3901 | 250.5 | 150.1 | 115 | 35.1 | 15.5 | 29.9 | 203.6 | 0.054 | 3.05 | 3.04 | 422.9 | 170 | 14.45 | 14.28
32.2108 | 3899 | 249.6 | 149.9 | 115 | 35.1 | 15.5 | 29.9 | 204.4 | 0.059 | 3.02 | 2.98 | 423.2 | 170.1 | 14.45 | 14.28
32.2219 | 3900 | 249.2 | 150.1 | 115 | 35.1 | 15.5 | 29.8 | 204.6 | 0.053 | 3.02 | 2.99 | 423.8 | 170.3 | 14.46 | 14.3
32.233 | 3903 | 249.7 | 150.1 | 114.9 | 35.1 | 16.1 | 29.9 | 203.9 | 0.048 | 3.05 | 3.02 | 422.2 | 170 | 14.45 | 14.29
32.2441 | 3899 | 249.7 | 150.3 | 115.1 | 35.3 | 16.1 | 30.1 | 202.9 | 0.052 | 3.01 | 2.99 | 420.2 | 170.1 | 14.47 | 14.31
32.2552 | 3906 | 249.8 | 149.9 | 115.1 | 35 | 15.7 | 30 | 202.7 | 0.039 | 2.96 | 2.97 | 422.1 | 169.9 | 14.48 | 14.29
32.2663 | 3895 | 250.5 | 150.1 | 114.9 | 34.9 | 15.6 | 29.8 | 202.3 | 0.055 | 2.95 | 2.99 | 423 | 169.7 | 14.47 | 14.28
32.2775 | 3900 | 250.8 | 150.1 | 114.9 | 35.1 | 15.5 | 29.8 | 202 | 0.05 | 3 | 3 | 423.8 | 170.2 | 14.46 | 14.29
32.2886 | 3901 | 250 | 150.2 | 115 | 35.1 | 15.5 | 29.9 | 203.5 | 0.047 | 3.01 | 3.02 | 421.3 | 169.4 | 14.45 | 14.3
32.2997 | 3903 | 250 | 150 | 115.2 | 35.2 | 15.5 | 30 | 201.3 | 0.045 | 3.03 | 3.02 | 421.9 | 170.2 | 14.45 | 14.27
32.3108 | 3901 | 250 | 149.9 | 115 | 35.1 | 15.5 | 29.9 | 205.4 | 0.048 | 3.01 | 3 | 421.9 | 169.4 | 14.46 | 14.29
32.3219 | 3902 | 250.7 | 150.2 | 115 | 35.2 | 15.5 | 29.9 | 203.5 | 0.043 | 2.99 | 2.97 | 422.9 | 169.8 | 14.45 | 14.27
32.333 | 3901 | 249.7 | 150.1 | 115 | 35.1 | 15.6 | 29.8 | 203 | 0.048 | 2.98 | 2.98 | 423.7 | 170.1 | 14.45 | 14.29
32.3441 | 3901 | 249.3 | 150 | 114.9 | 35 | 15.5 | 29.9 | 202.6 | 0.046 | 3 | 3.04 | 422.8 | 169.7 | 14.45 | 14.3
32.3552 | 3898 | 249.7 | 150.1 | 115 | 35.1 | 15.5 | 30 | 203.7 | 0.046 | 3 | 3.03 | 422.4 | 169.6 | 14.48 | 14.31
32.3663 | 3894 | 249.1 | 150.1 | 114.9 | 35.1 | 16 | 29.9 | 201.3 | 0.047 | 3.02 | 2.97 | 422.9 | 169.8 | 14.48 | 14.28
32.3775 | 3901 | 250.1 | 150.1 | 115 | 35.2 | 16.2 | 29.8 | 203.5 | 0.045 | 3.01 | 2.98 | 423.8 | 169.6 | 14.48 | 14.29
32.3886 | 3899 | 249.3 | 150.1 | 114.9 | 35.1 | 15.9 | 29.8 | 203.8 | 0.051 | 2.98 | 2.98 | 422.9 | 170.4 | 14.44 | 14.27
32.3997 | 3906 | 250.1 | 150.1 | 114.9 | 35.1 | 15.6 | 29.9 | 204.3 | 0.051 | 3 | 3.03 | 421.3 | 171.1 | 14.47 | 14.3
32.4108 | 3898 | 250.3 | 150.3 | 115.1 | 35 | 15.5 | 29.9 | 202.4 | 0.054 | 3.04 | 3.01 | 422.4 | 169.6 | 14.48 | 14.31
32.4219 | 3896 | 250.6 | 150.2 | 115.1 | 35.1 | 15.5 | 29.9 | 203.5 | 0.051 | 3.02 | 3.02 | 421 | 170.1 | 14.47 | 14.31
32.433 | 3901 | 249.4 | 150.1 | 115 | 35.2 | 15.6 | 29.8 | 201.9 | 0.052 | 2.99 | 3 | 422.9 | 169.8 | 14.45 | 14.28
32.4441 | 3897 | 249.9 | 150.1 | 115 | 35.2 | 15.5 | 29.8 | 202.6 | 0.054 | 3.03 | 2.99 | 422.7 | 170.4 | 14.45 | 14.29
32.4552 | 3899 | 250.2 | 149.9 | 115 | 35.1 | 15.6 | 29.9 | 201.6 | 0.053 | 3 | 2.96 | 421.4 | 170 | 14.43 | 14.29
32.4663 | 3901 | 250.4 | 150.1 | 115 | 35.2 | 16.1 | 30 | 203.6 | 0.047 | 2.99 | 2.99 | 422.1 | 170.1 | 14.45 | 14.28
32.4775 | 3897 | 250 | 150.1 | 115 | 35.1 | 16 | 30 | 203.7 | 0.05 | 3.02 | 3.01 | 422.7 | 170.2 | 14.48 | 14.31
32.4886 | 3902 | 249.4 | 150.1 | 115 | 35.1 | 15.7 | 29.9 | 204 | 0.052 | 3.03 | 3.04 | 422.9 | 170 | 14.46 | 14.28
32.4997 | 3899 | 251 | 150.2 | 115 | 35 | 15.6 | 29.9 | 203.1 | 0.052 | 2.98 | 3.01 | 423.7 | 170 | 14.46 | 14.28
32.5108 | 3902 | 250.2 | 150.1 | 115 | 35 | 15.5 | 29.9 | 203.6 | 0.052 | 3.01 | 3.03 | 422.8 | 170 | 14.46 | 14.31
32.5219 | 3899 | 250.2 | 150.2 | 115 | 35.1 | 15.5 | 29.9 | 203.2 | 0.043 | 3.04 | 3.02 | 422.7 | 169.9 | 14.46 | 14.3
32.533 | 3901 | 250.4 | 150.3 | 115.1 | 35.1 | 15.5 | 30 | 201.2 | 0.046 | 2.96 | 2.98 | 422.1 | 170.5 | 14.45 | 14.31
32.5441 | 3900 | 250.6 | 150.1 | 115.1 | 35.1 | 15.5 | 29.9 | 203.4 | 0.042 | 2.93 | 2.93 | 422.4 | 170 | 14.46 | 14.28
32.5552 | 3903 | 250.6 | 150.1 | 115 | 35.1 | 15.5 | 29.9 | 203.8 | 0.043 | 3 | 2.97 | 423.2 | 170 | 14.44 | 14.29
32.5663 | 3899 | 250.8 | 150.1 | 115 | 35.1 | 15.5 | 29.9 | 201.2 | 0.041 | 3.02 | 3.02 | 422.7 | 170.7 | 14.48 | 14.3
32.5775 | 3895 | 250.6 | 150 | 114.9 | 35.1 | 15.6 | 29.9 | 203.2 | 0.048 | 2.98 | 2.95 | 423.2 | 169.4 | 14.47 | 14.27
32.5886 | 3902 | 250.1 | 150.1 | 115 | 35.1 | 15.5 | 30 | 203.5 | 0.048 | 3.03 | 2.99 | 421.9 | 170 | 14.49 | 14.31
32.5997 | 3898 | 249.3 | 150.2 | 115 | 35.1 | 15.8 | 29.9 | 204.5 | 0.052 | 2.96 | 2.94 | 421.6 | 168.2 | 14.46 | 14.3
32.6108 | 3905 | 249.3 | 150.2 | 115 | 35.1 | 16.1 | 29.9 | 202.5 | 0.052 | 2.98 | 3.03 | 421.5 | 169.9 | 14.45 | 14.28
32.6219 | 3897 | 249.7 | 150.2 | 115 | 35.2 | 16 | 29.9 | 203.8 | 0.058 | 3.06 | 2.97 | 422.6 | 170.2 | 14.45 | 14.27
32.633 | 3901 | 250.7 | 150.2 | 115.2 | 35.1 | 15.7 | 29.8 | 202.6 | 0.054 | 3 | 3 | 422 | 170.4 | 14.46 | 14.3
32.6441 | 3898 | 250.2 | 149.9 | 114.8 | 34.9 | 15.5 | 29.9 | 201.7 | 0.058 | 2.98 | 2.97 | 422.9 | 170 | 14.46 | 14.3
32.6552 | 3900 | 249.2 | 150 | 114.9 | 34.9 | 15.5 | 29.8 | 202.9 | 0.053 | 3.05 | 3 | 422.1 | 170.6 | 14.46 | 14.31
32.6663 | 3903 | 249.7 | 149.9 | 114.9 | 35.1 | 15.6 | 29.8 | 202.8 | 0.049 | 2.94 | 2.98 | 421.4 | 169.7 | 14.46 | 14.33
32.6775 | 3897 | 250.3 | 150.1 | 115 | 35.1 | 15.5 | 29.9 | 203.2 | 0.05 | 2.94 | 3 | 422.9 | 170 | 14.45 | 14.29
32.6886 | 3901 | 249.8 | 150.2 | 115.1 | 35.2 | 15.5 | 29.9 | 202.5 | 0.048 | 3 | 3.02 | 422.6 | 170 | 14.46 | 14.3
32.6997 | 3899 | 250.6 | 150.1 | 115.1 | 35.1 | 16 | 30.1 | 202.5 | 0.047 | 3.01 | 3.04 | 421.5 | 170.3 | 14.45 | 14.29
32.7108 | 3903 | 250.8 | 150.2 | 115 | 35.2 | 16.2 | 30.1 | 203.7 | 0.042 | 3.03 | 3 | 420.8 | 170.1 | 14.46 | 14.32
32.7219 | 3900 | 249.4 | 150.2 | 114.9 | 35.1 | 15.9 | 30 | 203.2 | 0.048 | 3 | 2.99 | 422.2 | 169.1 | 14.46 | 14.33
32.733 | 3898 | 250.4 | 150.2 | 115.1 | 35 | 15.6 | 29.9 | 204.8 | 0.051 | 3 | 3 | 423.6 | 169.8 | 14.45 | 14.27
32.7441 | 3904 | 249.2 | 150 | 114.9 | 34.9 | 15.5 | 30.1 | 201.9 | 0.05 | 3 | 3.04 | 422.2 | 169.7 | 14.45 | 14.3
32.7552 | 3899 | 249.9 | 150.1 | 115 | 35.1 | 15.5 | 30 | 202.3 | 0.051 | 2.99 | 3.03 | 421.3 | 170.3 | 14.47 | 14.32
32.7663 | 3900 | 250.7 | 150 | 115.1 | 35.1 | 15.5 | 29.9 | 203.5 | 0.059 | 3 | 2.99 | 421.9 | 170.1 | 14.46 | 14.29
32.7775 | 3898 | 249.9 | 150 | 115.1 | 35.1 | 15.5 | 29.9 | 202.9 | 0.048 | 3.02 | 3.05 | 422.7 | 170.2 | 14.45 | 14.31
32.7886 | 3902 | 249.7 | 150.1 | 115 | 35.2 | 15.5 | 29.9 | 201.3 | 0.052 | 3.03 | 3.02 | 423.4 | 170.6 | 14.46 | 14.29
32.7997 | 3902 | 250.3 | 150.2 | 115.1 | 35.1 | 15.8 | 29.9 | 204.1 | 0.05 | 3.03 | 3.02 | 422.5 | 169.6 | 14.45 | 14.28
32.8108 | 3901 | 250.1 | 150.1 | 114.9 | 35.1 | 16.1 | 29.8 | 202.3 | 0.046 | 3 | 3.01 | 422 | 170.7 | 14.5 | 14.27
32.8219 | 3901 | 250.4 | 150.1 | 115 | 35.2 | 16 | 29.9 | 203 | 0.046 | 2.94 | 2.97 | 423 | 169.7 | 14.48 | 14.29
32.833 | 3899 | 249.7 | 150.2 | 114.9 | 35.1 | 15.7 | 29.9 | 203.9 | 0.05 | 2.96 | 2.99 | 422.5 | 170.1 | 14.48 | 14.31
32.8441 | 3901 | 250 | 150.1 | 115 | 35.1 | 15.6 | 29.9 | 202.8 | 0.05 | 3.02 | 3.03 | 422.7 | 170.2 | 14.45 | 14.28
32.8552 | 3895 | 250.2 | 150.1 | 115.1 | 35.1 | 15.5 | 29.9 | 202.8 | 0.049 | 2.98 | 3 | 422.6 | 170.2 | 14.44 | 14.29
32.8663 | 3902 | 250.4 | 150.1 | 114.9 | 35 | 15.5 | 29.9 | 203.7 | 0.05 | 2.99 | 3.02 | 422.2 | 169.9 | 14.47 | 14.31
32.8774 | 3901 | 249.6 | 150.1 | 114.9 | 34.9 | 15.5 | 29.9 | 204 | 0.048 | 2.97 | 3 | 421.8 | 169.9 | 14.48 | 14.31
32.8886 | 3901 | 249.6 | 150.1 | 114.9 | 35.1 | 15.5 | 29.9 | 202.5 | 0.051 | 3.01 | 2.97 | 421.7 | 170.2 | 14.46 | 14.31
32.8997 | 3901 | 249.9 | 150.1 | 114.9 | 35.3 | 15.4 | 29.9 | 202.8 | 0.049 | 2.98 | 2.97 | 422.1 | 169.6 | 14.45 | 14.31
32.9108 | 3901 | 250.4 | 149.9 | 114.9 | 35.2 | 16 | 29.8 | 201.5 | 0.045 | 3.04 | 3.01 | 422.7 | 170.3 | 14.46 | 14.26
32.9219 | 3900 | 249.9 | 150 | 115.1 | 35.1 | 16.2 | 29.8 | 203.3 | 0.046 | 3.01 | 2.99 | 422.3 | 170.1 | 14.47 | 14.31
32.933 | 3900 | 250.5 | 150.1 | 115.1 | 35.2 | 15.7 | 29.9 | 203.2 | 0.049 | 3.03 | 3.05 | 420.2 | 170.4 | 14.46 | 14.31
32.9441 | 3896 | 250 | 150.1 | 115.1 | 35.1 | 15.5 | 29.8 | 204.1 | 0.051 | 2.95 | 2.95 | 422.6 | 169.6 | 14.49 | 14.3
32.9552 | 3900 | 249.5 | 150.1 | 114.9 | 35.1 | 15.5 | 29.9 | 203.5 | 0.05 | 2.99 | 3 | 422.9 | 170.5 | 14.46 | 14.29
32.9663 | 3898 | 250.4 | 150.1 | 115 | 35.1 | 15.6 | 29.8 | 202.5 | 0.049 | 3.01 | 2.99 | 422 | 170.3 | 14.46 | 14.28
32.9774 | 3901 | 250.4 | 150.1 | 115.1 | 35.1 | 15.5 | 29.9 | 203 | 0.044 | 3.02 | 3.01 | 421.6 | 169.7 | 14.45 | 14.3
32.9886 | 3899 | 250.3 | 150.2 | 115.1 | 35.2 | 15.4 | 29.8 | 203.1 | 0.049 | 3.04 | 3.03 | 420.7 | 169.9 | 14.48 | 14.28
32.9997 | 3901 | 250.5 | 150.1 | 115.1 | 35.2 | 16.1 | 29.8 | 202.5 | 0.047 | 2.97 | 2.99 | 422 | 170.2 | 14.43 | 14.29
33.0108 | 3901 | 249.9 | 150.2 | 115 | 35.1 | 16.1 | 29.9 | 202.9 | 0.051 | 3.05 | 3.01 | 422.1 | 169.8 | 14.44 | 14.31
33.0219 | 3901 | 249.8 | 150.1 | 115 | 35.1 | 15.7 | 29.9 | 202.9 | 0.048 | 3.04 | 3.02 | 422.9 | 169.9 | 14.48 | 14.29
33.033 | 3898 | 251.1 | 150.1 | 114.9 | 35.1 | 15.6 | 29.9 | 203.8 | 0.05 | 3.02 | 3 | 421.9 | 169.3 | 14.45 | 14.32
33.0441 | 3900 | 249.5 | 150.1 | 115.1 | 35 | 15.5 | 29.9 | 203.9 | 0.054 | 3.04 | 3.03 | 422 | 169.9 | 14.45 | 14.27
33.0552 | 3902 | 249.9 | 150 | 115.1 | 35.1 | 15.4 | 29.9 | 202.6 | 0.05 | 3.02 | 3 | 420.9 | 170 | 14.47 | 14.33
33.0663 | 3898 | 249.3 | 150 | 115 | 35.2 | 15.4 | 29.8 | 202.8 | 0.047 | 3.01 | 2.98 | 421.1 | 170.4 | 14.47 | 14.33
33.0774 | 3898 | 249.8 | 149.9 | 115.1 | 35.2 | 15.5 | 29.8 | 203.4 | 0.052 | 2.98 | 2.99 | 421.6 | 168.9 | 14.45 | 14.25
33.0886 | 3901 | 249.3 | 150.1 | 115 | 35.1 | 16 | 30 | 202.8 | 0.045 | 3 | 2.99 | 421.1 | 170 | 14.45 | 14.28
33.0997 | 3898 | 249.8 | 150.2 | 114.9 | 35.1 | 16.1 | 29.9 | 204.2 | 0.047 | 2.95 | 2.98 | 423.1 | 169.9 | 14.45 | 14.26
33.1108 | 3902 | 249.5 | 150.2 | 115.1 | 35.1 | 16 | 29.9 | 204.5 | 0.055 | 3 | 3.04 | 422.8 | 169.5 | 14.45 | 14.28
33.1219 | 3904 | 250.4 | 150.2 | 115 | 34.9 | 15.7 | 29.9 | 203.5 | 0.048 | 3.02 | 3 | 422.2 | 169.3 | 14.47 | 14.31
33.133 | 3894 | 250.5 | 150.3 | 114.9 | 35.1 | 15.5 | 29.9 | 203.3 | 0.055 | 3.03 | 3.01 | 420.2 | 169.9 | 14.47 | 14.31
33.1441 | 3900 | 250 | 150.1 | 114.9 | 35 | 15.4 | 29.7 | 202.7 | 0.048 | 2.98 | 3 | 421.1 | 169.9 | 14.47 | 14.32
33.1552 | 3894 | 249.4 | 150.2 | 114.9 | 35.2 | 15.5 | 29.7 | 203.3 | 0.05 | 3.02 | 3.02 | 422.9 | 170 | 14.45 | 14.27
33.1663 | 3899 | 250.9 | 149.9 | 115.1 | 35 | 15.5 | 29.7 | 203.2 | 0.047 | 3.01 | 2.99 | 422.4 | 170.3 | 14.45 | 14.28
33.1774 | 3899 | 249.9 | 150 | 115 | 35.1 | 15.6 | 29.7 | 204 | 0.047 | 3.03 | 3.01 | 422.8 | 170.2 | 14.45 | 14.29
33.1886 | 3901 | 250.1 | 150.2 | 115.1 | 35.1 | 16 | 29.8 | 202.2 | 0.042 | 3.01 | 3 | 422.6 | 169.7 | 14.44 | 14.29
33.1997 | 3900 | 249.9 | 150.2 | 115 | 35.2 | 16.1 | 29.8 | 202 | 0.044 | 3 | 2.99 | 419.9 | 170.2 | 14.48 | 14.33
33.2108 | 3904 | 249.8 | 150.3 | 115.1 | 35.1 | 15.8 | 29.8 | 207.3 | 0.047 | 3 | 2.98 | 420.6 | 169.2 | 14.46 | 14.29
33.2219 | 3896 | 251.2 | 150.3 | 115.1 | 35.1 | 15.6 | 29.8 | 204 | 0.05 | 2.99 | 3 | 421.7 | 169.9 | 14.45 | 14.29
33.233 | 3904 | 249.8 | 150.1 | 115.1 | 35 | 15.5 | 29.8 | 204.7 | 0.049 | 3.03 | 2.98 | 421 | 169.6 | 14.48 | 14.27
33.2441 | 3895 | 250.7 | 150.1 | 115 | 35.1 | 15.5 | 29.7 | 202.1 | 0.052 | 2.98 | 3.02 | 422.7 | 169.6 | 14.46 | 14.29
33.2552 | 3903 | 250.8 | 150.1 | 115.1 | 35.1 | 15.6 | 29.7 | 205 | 0.049 | 3.01 | 3.04 | 421.3 | 169.1 | 14.45 | 14.3
33.2663 | 3898 | 248.9 | 150.1 | 115 | 35.1 | 15.5 | 29.7 | 202.4 | 0.057 | 2.97 | 2.97 | 422 | 170.5 | 14.46 | 14.27
33.2774 | 3902 | 249.7 | 150.2 | 115.1 | 35.3 | 15.4 | 30 | 203.5 | 0.055 | 3 | 2.98 | 421.9 | 169.7 | 14.46 | 14.28
33.2886 | 3898 | 250.1 | 150.2 | 115.1 | 35.2 | 16.1 | 29.8 | 203.1 | 0.052 | 3 | 3.02 | 421 | 169.9 | 14.47 | 14.3
33.2997 | 3899 | 249.1 | 150.1 | 115.1 | 35.1 | 16.2 | 29.8 | 201.6 | 0.055 | 3.01 | 3.03 | 422.6 | 170 | 14.46 | 14.27
33.3108 | 3898 | 250.7 | 150.1 | 115.1 | 35.1 | 15.8 | 29.8 | 203.6 | 0.057 | 3 | 2.96 | 422.5 | 170.8 | 14.45 | 14.27
33.3219 | 3902 | 250.8 | 150.1 | 114.9 | 35 | 15.5 | 29.8 | 203.3 | 0.053 | 2.99 | 3 | 421.7 | 169.4 | 14.45 | 14.3
33.333 | 3902 | 249.7 | 149.9 | 114.9 | 35 | 15.4 | 29.9 | 204 | 0.053 | 2.99 | 3.01 | 422.7 | 170.1 | 14.46 | 14.29
33.3441 | 3901 | 248.9 | 150.1 | 114.9 | 35.1 | 15.7 | 29.8 | 199.8 | 0.047 | 2.99 | 2.97 | 420.2 | 169.8 | 14.46 | 14.29
33.3552 | 3897 | 250.5 | 150.1 | 114.9 | 35.2 | 16.1 | 29.7 | 204 | 0.049 | 2.98 | 2.95 | 422.3 | 170.6 | 14.44 | 14.29
33.3663 | 3899 | 250 | 150.1 | 114.9 | 35.2 | 15.9 | 29.7 | 203.7 | 0.047 | 3.02 | 2.99 | 423.1 | 170.1 | 14.46 | 14.28
33.3774 | 3898 | 249.7 | 150.1 | 115.1 | 35.1 | 15.6 | 29.8 | 202.1 | 0.05 | 3.05 | 3.01 | 422.9 | 170.3 | 14.46 | 14.29
33.3886 | 3899 | 249.1 | 150 | 114.9 | 34.9 | 15.5 | 29.7 | 203.3 | 0.054 | 3.01 | 3.02 | 421.1 | 169.7 | 14.48 | 14.31
33.3997 | 3904 | 250.1 | 150.1 | 115.1 | 35 | 15.4 | 29.7 | 204.1 | 0.043 | 3.05 | 3.01 | 420.1 | 170 | 14.48 | 14.3
33.4108 | 3902 | 249.5 | 150.2 | 115.1 | 35.2 | 16.1 | 29.7 | 205.6 | 0.044 | 3.01 | 3.02 | 420.8 | 169.7 | 14.46 | 14.29
33.4219 | 3901 | 250.2 | 150.2 | 114.9 | 35.3 | 16.1 | 29.7 | 204.1 | 0.044 | 2.98 | 2.99 | 422.3 | 170.1 | 14.44 | 14.27
33.433 | 3897 | 249.9 | 150.1 | 115.1 | 35.2 | 15.6 | 29.9 | 203.8 | 0.052 | 3.01 | 2.99 | 421.8 | 169.7 | 14.46 | 14.32
33.4441 | 3899 | 249.7 | 149.9 | 115 | 35 | 15.5 | 29.8 | 203.5 | 0.055 | 3.01 | 2.96 | 421.1 | 169.9 | 14.46 | 14.31
33.4552 | 3898 | 250.3 | 149.9 | 115 | 34.9 | 15.5 | 29.7 | 205.8 | 0.052 | 3.03 | 3 | 422.4 | 170.8 | 14.44 | 14.29
33.4663 | 3899 | 250.9 | 150.1 | 115.1 | 35.1 | 15.5 | 29.7 | 202.6 | 0.05 | 3.02 | 3.05 | 422.1 | 169.7 | 14.43 | 14.3
33.4774 | 3897 | 250.2 | 150.2 | 115.1 | 35.2 | 15.5 | 29.6 | 203.1 | 0.048 | 2.99 | 3.01 | 422.3 | 169.8 | 14.43 | 14.26
33.4886 | 3901 | 251.2 | 150.3 | 115.1 | 35.2 | 16.1 | 29.7 | 202.7 | 0.044 | 2.96 | 3 | 422 | 169.5 | 14.45 | 14.27
33.4997 | 3902 | 250.2 | 150.2 | 114.9 | 35.2 | 16.1 | 29.8 | 202.9 | 0.049 | 3.03 | 3 | 422.1 | 170.5 | 14.45 | 14.3
33.5108 | 3901 | 250.1 | 150.2 | 115 | 34.9 | 15.7 | 29.7 | 204.3 | 0.053 | 2.99 | 2.99 | 420.4 | 169.5 | 14.43 | 14.29
33.5219 | 3899 | 249.4 | 150 | 115 | 34.9 | 15.5 | 29.7 | 201.7 | 0.055 | 3.02 | 2.97 | 422 | 170.4 | 14.48 | 14.32
33.533 | 3901 | 251.2 | 149.9 | 114.9 | 35.1 | 15.4 | 29.7 | 204.1 | 0.049 | 3.04 | 3.02 | 423.2 | 169.5 | 14.45 | 14.26
33.5441 | 3895 | 249.8 | 150.1 | 115 | 35.2 | 15.8 | 29.9 | 203.2 | 0.048 | 3.03 | 3 | 421.6 | 170.3 | 14.48 | 14.29
33.5552 | 3899 | 249.3 | 149.9 | 114.9 | 35.2 | 16.1 | 29.8 | 203.5 | 0.046 | 2.97 | 2.98 | 421.6 | 170.1 | 14.47 | 14.28
33.5663 | 3903 | 249.9 | 150.2 | 114.9 | 35.2 | 15.8 | 29.8 | 201.9 | 0.05 | 2.99 | 3 | 421 | 169.5 | 14.47 | 14.29
33.5774 | 3901 | 250.7 | 150.2 | 115 | 34.9 | 15.5 | 29.8 | 201.8 | 0.052 | 2.98 | 3.01 | 422.4 | 170.4 | 14.46 | 14.26
33.5886 | 3898 | 249.7 | 150.1 | 115.1 | 34.9 | 15.5 | 29.7 | 201.3 | 0.049 | 3 | 3.04 | 423.4 | 170.1 | 14.44 | 14.29
33.5997 | 3901 | 249.6 | 150.1 | 115.1 | 35.1 | 15.5 | 29.8 | 202.6 | 0.043 | 3.09 | 3.06 | 422.2 | 170.2 | 14.44 | 14.29
33.6108 | 3903 | 249.6 | 150.2 | 115.1 | 35.2 | 15.5 | 29.8 | 203.4 | 0.042 | 3.02 | 2.97 | 420.7 | 169 | 14.45 | 14.28
33.6219 | 3900 | 250.2 | 150.1 | 115 | 35.1 | 15.5 | 29.8 | 203.2 | 0.049 | 2.95 | 2.97 | 419.8 | 170.4 | 14.46 | 14.3
33.633 | 3900 | 250.2 | 150.1 | 115 | 35.2 | 16.1 | 29.8 | 201.5 | 0.044 | 2.98 | 2.98 | 422.4 | 170.4 | 14.45 | 14.27
33.6441 | 3901 | 249.1 | 150.1 | 115 | 35.1 | 16.2 | 29.7 | 203.2 | 0.046 | 2.97 | 3.01 | 422.3 | 170 | 14.47 | 14.28
33.6552 | 3900 | 250 | 149.9 | 114.9 | 35 | 15.8 | 29.7 | 204.9 | 0.053 | 2.99 | 3 | 421.8 | 170.3 | 14.44 | 14.27
33.6663 | 3900 | 249.9 | 150.1 | 114.9 | 35.1 | 15.6 | 29.8 | 203.7 | 0.055 | 3.03 | 3.01 | 420.5 | 170.1 | 14.45 | 14.31
33.6774 | 3903 | 249.6 | 150 | 115.1 | 35 | 15.4 | 29.8 | 202.1 | 0.051 | 2.99 | 3.03 | 421.6 | 169.6 | 14.47 | 14.34
33.6886 | 3898 | 250.6 | 150.1 | 115.1 | 35.2 | 15.5 | 29.8 | 201.6 | 0.06 | 3 | 3.01 | 423.5 | 170.8 | 14.46 | 14.28
33.6997 | 3901 | 249.7 | 150.1 | 115.1 | 35.2 | 16.1 | 29.7 | 203.8 | 0.056 | 3.06 | 3.01 | 422.6 | 170.2 | 14.43 | 14.27
33.7108 | 3898 | 250 | 150.2 | 114.9 | 35.3 | 15.9 | 29.9 | 202.1 | 0.057 | 3.03 | 3.02 | 421.1 | 170.9 | 14.45 | 14.31
33.7219 | 3900 | 249.1 | 150.1 | 115 | 35.1 | 15.6 | 29.8 | 205 | 0.058 | 3.01 | 3 | 421.4 | 169.7 | 14.5 | 14.33
33.733 | 3901 | 250.1 | 150.2 | 115.1 | 34.9 | 15.6 | 29.7 | 205.4 | 0.05 | 3 | 3 | 420 | 170 | 14.46 | 14.3
33.7441 | 3904 | 249.5 | 150.1 | 115 | 35.1 | 15.5 | 29.7 | 203.1 | 0.044 | 3.02 | 3.02 | 420.4 | 170.1 | 14.46 | 14.31
33.7552 | 3901 | 250.7 | 150.1 | 115.1 | 35.2 | 15.5 | 29.8 | 203.6 | 0.044 | 3.01 | 3 | 422.7 | 169.4 | 14.45 | 14.29
33.7663 | 3899 | 249.6 | 150 | 115.1 | 35.1 | 15.7 | 29.9 | 202.5 | 0.044 | 2.96 | 2.96 | 421.8 | 169.9 | 14.46 | 14.29
33.7774 | 3904 | 250 | 150.1 | 115.1 | 35.1 | 16.1 | 29.9 | 205.6 | 0.042 | 2.96 | 2.98 | 423.1 | 169.9 | 14.45 | 14.3
33.7886 | 3895 | 249.4 | 150.1 | 115.1 | 35.2 | 16 | 29.9 | 202.8 | 0.046 | 2.97 | 3 | 420.5 | 170.1 | 14.49 | 14.28
33.7997 | 3903 | 249.4 | 150.1 | 115 | 35 | 15.7 | 29.8 | 201.6 | 0.047 | 3.02 | 3.01 | 420.6 | 170.2 | 14.49 | 14.32
33.8108 | 3898 | 250.4 | 150 | 114.9 | 34.9 | 15.6 | 29.8 | 203.9 | 0.05 | 2.98 | 2.99 | 421.9 | 170.1 | 14.48 | 14.27
33.8219 | 3902 | 250.7 | 149.9 | 115.1 | 35 | 15.5 | 29.9 | 202.1 | 0.048 | 3.04 | 2.99 | 421.3 | 170.3 | 14.46 | 14.28
33.833 | 3900 | 249.6 | 150.1 | 115 | 35.1 | 15.4 | 29.8 | 202.4 | 0.053 | 2.98 | 2.99 | 422 | 170.4 | 14.46 | 14.26
33.8441 | 3897 | 250.4 | 150.1 | 115 | 35.2 | 15.5 | 29.9 | 202.8 | 0.05 | 2.96 | 2.95 | 420.7 | 170.4 | 14.49 | 14.28
33.8552 | 3898 | 250.8 | 150.2 | 115.1 | 35.1 | 15.5 | 29.9 | 204.1 | 0.05 | 2.97 | 2.97 | 420.4 | 169.6 | 14.46 | 14.31
33.8663 | 3900 | 249.6 | 150.2 | 115.1 | 35.1 | 16.1 | 29.9 | 203.7 | 0.053 | 2.98 | 3 | 421.8 | 170.5 | 14.47 | 14.29
33.8774 | 3900 | 249.6 | 150 | 114.9 | 35.2 | 16.1 | 29.8 | 203.3 | 0.054 | 3.03 | 3.03 | 422.9 | 169.8 | 14.44 | 14.29
33.8886 | 3897 | 250.6 | 149.9 | 114.9 | 35.1 | 15.7 | 29.7 | 203.2 | 0.055 | 3.03 | 3.01 | 423.2 | 169.5 | 14.44 | 14.27
33.8997 | 3900 | 249.5 | 150.1 | 115.1 | 34.9 | 15.5 | 29.8 | 202.8 | 0.054 | 2.92 | 2.96 | 420.8 | 170.2 | 14.47 | 14.32
33.9108 | 3898 | 249.9 | 150.2 | 114.9 | 35 | 15.5 | 29.8 | 200.1 | 0.054 | 2.95 | 2.99 | 422.1 | 170.2 | 14.48 | 14.31
33.9219 | 3906 | 249.6 | 150.3 | 115 | 35.2 | 16.1 | 29.8 | 203.7 | 0.047 | 3.01 | 3.03 | 423.1 | 169.5 | 14.44 | 14.31
33.933 | 3897 | 250.2 | 150.3 | 115 | 35.3 | 16 | 29.7 | 203.9 | 0.054 | 2.97 | 2.97 | 421.4 | 170.3 | 14.48 | 14.28
33.9441 | 3901 | 249.8 | 150.1 | 115.1 | 35.1 | 15.6 | 29.7 | 201.4 | 0.055 | 3.05 | 3.04 | 422.8 | 171.1 | 14.45 | 14.27
33.9552 | 3900 | 250.6 | 149.9 | 114.9 | 34.8 | 15.5 | 29.7 | 203.2 | 0.047 | 3.02 | 3.01 | 420.1 | 169.6 | 14.46 | 14.31
33.9663 | 3901 | 251.1 | 150.1 | 114.9 | 35.1 | 15.4 | 29.8 | 203.3 | 0.049 | 2.96 | 2.98 | 421.4 | 169.3 | 14.43 | 14.27
33.9774 | 3902 | 249.8 | 150.2 | 115.1 | 35.3 | 15.9 | 29.9 | 202.5 | 0.041 | 2.96 | 2.98 | 420.2 | 170.2 | 14.48 | 14.31
33.9885 | 3899 | 250.1 | 150.2 | 115 | 35.3 | 16.1 | 29.8 | 203.7 | 0.044 | 3 | 3.02 | 422 | 170.3 | 14.44 | 14.29
33.9997 | 3900 | 249.8 | 150.2 | 115.1 | 35.1 | 15.8 | 29.8 | 204.8 | 0.054 | 2.98 | 3 | 422.8 | 169.9 | 14.44 | 14.28
34.0108 | 3899 | 250 | 150.2 | 115.1 | 34.9 | 15.6 | 29.8 | 202.5 | 0.053 | 2.97 | 2.95 | 420.3 | 170 | 14.47 | 14.29
34.0219 | 3903 | 249.8 | 150.2 | 115.1 | 35 | 15.5 | 29.8 | 202.6 | 0.051 | 3 | 2.97 | 420.6 | 169.6 | 14.45 | 14.29
34.033 | 3901 | 251 | 150.2 | 115 | 35.1 | 15.5 | 29.7 | 203.8 | 0.053 | 2.97 | 2.97 | 422 | 170.4 | 14.46 | 14.27
34.0441 | 3904 | 250.1 | 150.1 | 115 | 35.2 | 15.5 | 29.8 | 204.8 | 0.048 | 3.04 | 3.01 | 422.2 | 170.4 | 14.45 | 14.32
34.0552 | 3897 | 250 | 150.1 | 115.1 | 35.2 | 15.5 | 29.9 | 203.9 | 0.053 | 3.04 | 3.01 | 421.9 | 169.3 | 14.48 | 14.29
34.0663 | 3899 | 250.7 | 150.1 | 115.1 | 35.1 | 16.2 | 29.8 | 202.1 | 0.048 | 3 | 3 | 421.7 | 169.7 | 14.45 | 14.28
34.0774 | 3900 | 250.1 | 150 | 115 | 35.1 | 16 | 29.8 | 201.9 | 0.05 | 3.02 | 2.99 | 423.2 | 170.5 | 14.45 | 14.29
34.0885 | 3903 | 249.6 | 149.9 | 114.9 | 35.1 | 15.6 | 29.8 | 203.4 | 0.05 | 2.97 | 2.98 | 421.8 | 169.8 | 14.47 | 14.29
34.0997 | 3898 | 250.2 | 150.2 | 115 | 35.1 | 15.5 | 29.9 | 203.9 | 0.051 | 2.96 | 2.99 | 421.3 | 170 | 14.45 | 14.3
34.1108 | 3899 | 250.4 | 150.1 | 115 | 35 | 15.4 | 29.8 | 203.5 | 0.051 | 2.99 | 3 | 421.8 | 170.3 | 14.45 | 14.34
34.1219 | 3903 | 249 | 150.1 | 115.1 | 35.1 | 16.1 | 29.7 | 201.8 | 0.048 | 3.02 | 3.02 | 420.8 | 169.2 | 14.47 | 14.31
34.133 | 3899 | 251.5 | 150.1 | 114.9 | 35.3 | 16 | 29.8 | 202.5 | 0.044 | 3.03 | 3.02 | 422.3 | 169.2 | 14.45 | 14.29
34.1441 | 3895 | 250.4 | 150.1 | 115.1 | 35.2 | 15.6 | 29.7 | 202.5 | 0.054 | 3.02 | 3.01 | 422.6 | 170.3 | 14.47 | 14.31
34.1552 | 3898 | 249.7 | 150.1 | 114.9 | 35.1 | 15.4 | 29.6 | 204.1 | 0.055 | 3 | 2.96 | 422.4 | 170 | 14.45 | 14.28
34.1663 | 3895 | 250.1 | 150.1 | 115 | 35 | 15.5 | 29.7 | 202.7 | 0.051 | 2.98 | 2.99 | 421.6 | 170 | 14.44 | 14.3
34.1774 | 3902 | 250.6 | 150.1 | 115 | 35.2 | 16.1 | 29.7 | 202.5 | 0.044 | 3.01 | 3.01 | 422.2 | 169.3 | 14.46 | 14.28
34.1885 | 3907 | 249.7 | 150.2 | 115 | 35.3 | 16.1 | 29.8 | 203.7 | 0.05 | 3 | 2.97 | 421 | 169.7 | 14.44 | 14.29
34.1997 | 3895 | 249.9 | 150.1 | 115 | 35 | 15.7 | 29.6 | 203.1 | 0.057 | 2.98 | 3.01 | 421.8 | 169.8 | 14.45 | 14.29
34.2108 | 3903 | 250.3 | 150 | 115 | 35.1 | 15.5 | 29.7 | 202.1 | 0.055 | 3.01 | 3.05 | 421.2 | 170.2 | 14.44 | 14.28
34.2219 | 3898 | 250.4 | 150 | 114.9 | 35.1 | 15.4 | 29.6 | 204 | 0.054 | 3.01 | 3 | 421.6 | 169.7 | 14.46 | 14.26
34.233 | 3903 | 249.8 | 149.9 | 115.1 | 35.1 | 15.7 | 29.7 | 203.6 | 0.045 | 3.03 | 3.04 | 421.7 | 169.7 | 14.44 | 14.28
34.2441 | 3894 | 250.3 | 150.1 | 114.9 | 35.1 | 16.1 | 29.7 | 204.1 | 0.042 | 3 | 3.04 | 421 | 170.2 | 14.44 | 14.32
34.2552 | 3902 | 249.4 | 150.2 | 115 | 35.2 | 15.9 | 29.7 | 205.3 | 0.039 | 2.99 | 2.99 | 420.6 | 169.7 | 14.45 | 14.29
34.2663 | 3897 | 250.2 | 150.2 | 114.9 | 35 | 15.6 | 29.7 | 203.7 | 0.046 | 2.97 | 2.97 | 419.3 | 170 | 14.46 | 14.31
34.2774 | 3900 | 249.6 | 150.1 | 115.1 | 34.9 | 15.5 | 29.7 | 203.9 | 0.045 | 2.97 | 2.98 | 421.9 | 170.6 | 14.44 | 14.26
34.2885 | 3902 | 250.6 | 150.2 | 115.1 | 35.1 | 15.4 | 29.6 | 201.7 | 0.046 | 3.01 | 2.98 | 423.1 | 171.2 | 14.45 | 14.27
34.2997 | 3900 | 250.5 | 150.2 | 115.1 | 35.3 | 16.1 | 29.7 | 201.7 | 0.048 | 2.96 | 3 | 420.3 | 170.4 | 14.48 | 14.3
34.3108 | 3902 | 249.2 | 150.1 | 115 | 35.3 | 16 | 29.6 | 203.7 | 0.051 | 2.99 | 3.04 | 421.7 | 169.8 | 14.46 | 14.27
34.3219 | 3902 | 249.8 | 150.2 | 114.9 | 35.1 | 15.6 | 29.7 | 202.1 | 0.055 | 3.03 | 3 | 422.7 | 169.6 | 14.47 | 14.29
34.333 | 3899 | 250.1 | 150.1 | 115 | 34.9 | 15.4 | 29.7 | 204.1 | 0.054 | 3.01 | 2.99 | 422.7 | 169.7 | 14.45 | 14.29
34.3441 | 3901 | 249.3 | 150.1 | 115 | 35.1 | 15.9 | 29.7 | 203 | 0.051 | 3.03 | 3 | 421.6 | 170.3 | 14.46 | 14.3
34.3552 | 3902 | 250.3 | 150.1 | 114.9 | 35.3 | 16.1 | 29.7 | 204 | 0.05 | 2.98 | 2.97 | 421 | 170.2 | 14.46 | 14.28
34.3663 | 3901 | 251 | 149.8 | 115 | 35.2 | 15.8 | 29.8 | 202.3 | 0.052 | 3 | 3.05 | 420.5 | 170.8 | 14.46 | 14.28
34.3774 | 3900 | 251 | 150.1 | 114.9 | 35.1 | 15.5 | 29.8 | 204.1 | 0.06 | 3 | 3.02 | 421.5 | 170.3 | 14.46 | 14.29
34.3885 | 3901 | 249.9 | 150.1 | 115.1 | 35 | 15.4 | 29.7 | 201.9 | 0.058 | 3 | 2.99 | 422.8 | 169.6 | 14.45 | 14.25
34.3997 | 3902 | 249.8 | 150 | 115 | 35.1 | 16 | 29.6 | 202.1 | 0.045 | 3.04 | 3.01 | 422.9 | 171 | 14.46 | 14.28
34.4108 | 3903 | 250.1 | 150.1 | 115 | 35.3 | 16.1 | 29.7 | 203 | 0.049 | 3.02 | 3 | 421.5 | 170.4 | 14.45 | 14.31
34.4219 | 3901 | 249.9 | 150.2 | 115.1 | 35.2 | 15.7 | 29.6 | 203 | 0.049 | 3.03 | 3.02 | 420.8 | 169.2 | 14.45 | 14.29
34.433 | 3894 | 249.8 | 150.2 | 115 | 35.1 | 15.5 | 29.5 | 202.4 | 0.051 | 3 | 3.01 | 421.1 | 169.9 | 14.49 | 14.34
34.4441 | 3904 | 250.3 | 150.1 | 114.9 | 34.9 | 15.5 | 29.4 | 204.9 | 0.052 | 2.97 | 2.97 | 422.7 | 169.7 | 14.45 | 14.29
34.4552 | 3903 | 250.4 | 150.1 | 114.9 | 35 | 15.4 | 29.5 | 204.7 | 0.051 | 3 | 3.01 | 422.1 | 170.1 | 14.45 | 14.27
34.4663 | 3895 | 250.3 | 150.2 | 114.9 | 35.2 | 15.9 | 29.7 | 204.6 | 0.048 | 2.98 | 3.01 | 421.3 | 169.6 | 14.43 | 14.29
34.4774 | 3902 | 250.1 | 149.9 | 115.1 | 35.3 | 16.1 | 29.5 | 202.1 | 0.042 | 3 | 3.01 | 422.1 | 170.2 | 14.46 | 14.3
34.4885 | 3898 | 251.1 | 150 | 115 | 35.2 | 15.9 | 29.6 | 203.5 | 0.047 | 3.02 | 2.99 | 421 | 170.1 | 14.45 | 14.28
34.4997 | 3902 | 250.1 | 150.1 | 115 | 35 | 15.7 | 29.6 | 203.2 | 0.05 | 2.99 | 2.97 | 422.8 | 169.6 | 14.45 | 14.3
34.5108 | 3899 | 251.3 | 150 | 115 | 34.8 | 15.5 | 29.4 | 203.8 | 0.046 | 3 | 3.02 | 422.6 | 169.7 | 14.45 | 14.3
34.5219 | 3902 | 249.4 | 150.1 | 114.9 | 35 | 15.4 | 29.7 | 202.8 | 0.049 | 3.04 | 2.99 | 421 | 170.1 | 14.45 | 14.28
34.533 | 3901 | 250.1 | 150.2 | 115 | 35.3 | 15.4 | 29.6 | 202.1 | 0.052 | 3.01 | 3.01 | 421.6 | 169.8 | 14.49 | 14.29
34.5441 | 3902 | 250.1 | 150.2 | 114.9 | 35.3 | 16.1 | 29.7 | 201.1 | 0.044 | 3 | 3.04 | 420.9 | 170.6 | 14.46 | 14.29
34.5552 | 3895 | 249.7 | 150.2 | 114.8 | 35.2 | 16 | 29.5 | 201.4 | 0.048 | 3.01 | 2.99 | 421.3 | 170.4 | 14.48 | 14.27
34.5663 | 3902 | 250.7 | 150.1 | 114.9 | 34.9 | 15.6 | 29.6 | 203.8 | 0.049 | 3 | 2.99 | 421.6 | 170.5 | 14.47 | 14.3
34.5774 | 3902 | 250.6 | 150.1 | 115 | 34.9 | 15.4 | 29.7 | 204.8 | 0.047 | 2.95 | 2.96 | 422 | 170.6 | 14.45 | 14.29
34.5885 | 3903 | 249.3 | 150 | 115 | 35.1 | 15.9 | 29.5 | 202.2 | 0.045 | 3.01 | 3.02 | 421.9 | 170.4 | 14.48 | 14.27
34.5997 | 3897 | 249.8 | 149.9 | 115.1 | 35.3 | 16.1 | 29.7 | 202.6 | 0.047 | 3.03 | 3.02 | 421 | 170.2 | 14.47 | 14.29
34.6108 | 3902 | 250.7 | 150.1 | 115 | 35.2 | 15.7 | 29.7 | 203.2 | 0.049 | 3.02 | 3 | 420.2 | 169.2 | 14.44 | 14.31
34.6219 | 3902 | 250.3 | 150 | 115.1 | 34.9 | 15.5 | 29.5 | 201.8 | 0.052 | 2.99 | 2.97 | 420.7 | 168.7 | 14.48 | 14.34
34.633 | 3897 | 250.1 | 150.1 | 114.9 | 34.9 | 15.4 | 29.4 | 203.9 | 0.051 | 2.98 | 3.01 | 421.9 | 170.1 | 14.46 | 14.3
34.6441 | 3895 | 250.4 | 150.2 | 114.9 | 35.2 | 16.1 | 29.5 | 201.8 | 0.051 | 2.97 | 2.99 | 422.1 | 169.9 | 14.43 | 14.28
34.6552 | 3902 | 250 | 150.2 | 114.9 | 35.2 | 15.9 | 29.6 | 201.3 | 0.052 | 3.01 | 3.01 | 421 | 170.6 | 14.46 | 14.28
34.6663 | 3898 | 250.2 | 150.2 | 115 | 35.2 | 15.6 | 29.6 | 202.8 | 0.054 | 3.01 | 3.01 | 421.6 | 170.4 | 14.47 | 14.29
34.6774 | 3902 | 249.8 | 149.9 | 115 | 34.9 | 15.4 | 29.6 | 202.7 | 0.048 | 2.99 | 3.01 | 420.6 | 169.7 | 14.48 | 14.33
34.6885 | 3898 | 249.5 | 149.9 | 114.9 | 35 | 15.9 | 29.5 | 200.8 | 0.044 | 3.04 | 2.99 | 421.4 | 170.4 | 14.46 | 14.3
34.6997 | 3902 | 249.5 | 149.9 | 114.9 | 35.2 | 16.1 | 29.4 | 203.9 | 0.044 | 2.98 | 2.99 | 421.4 | 170.5 | 14.45 | 14.28
34.7108 | 3901 | 250.6 | 150.1 | 115 | 35.2 | 15.8 | 29.4 | 203.1 | 0.045 | 2.99 | 3.02 | 422.1 | 170.2 | 14.44 | 14.28
34.7219 | 3901 | 250.3 | 150.2 | 114.9 | 35.1 | 15.5 | 29.5 | 203.1 | 0.05 | 2.98 | 2.99 | 421.1 | 170.4 | 14.45 | 14.28
34.733 | 3898 | 250.6 | 150.2 | 114.9 | 35.1 | 15.4 | 29.6 | 201.2 | 0.052 | 2.97 | 2.99 | 420.7 | 170.3 | 14.47 | 14.32
34.7441 | 3900 | 249.9 | 150.1 | 115 | 35 | 16.1 | 29.3 | 203.4 | 0.05 | 3 | 2.95 | 421 | 169.6 | 14.45 | 14.29
34.7552 | 3908 | 250.1 | 150.1 | 114.8 | 35.2 | 16.1 | 29.5 | 204.8 | 0.046 | 2.99 | 3.01 | 422 | 169.5 | 14.44 | 14.27
34.7663 | 3897 | 251.1 | 150.2 | 115.2 | 35.2 | 15.8 | 29.5 | 203 | 0.049 | 2.96 | 2.94 | 421.5 | 169.8 | 14.45 | 14.29
34.7774 | 3902 | 250.3 | 149.9 | 115.1 | 35 | 15.6 | 29.4 | 202.7 | 0.039 | 3.02 | 3.05 | 421.9 | 170.3 | 14.44 | 14.27
34.7885 | 3901 | 250.1 | 150.1 | 115 | 35 | 15.6 | 29.5 | 204.2 | 0.046 | 3.06 | 3.03 | 420.1 | 169.8 | 14.46 | 14.28
34.7997 | 3900 | 250.5 | 150.1 | 115 | 35.1 | 15.5 | 29.4 | 200.8 | 0.048 | 3.02 | 3 | 422.9 | 171.1 | 14.44 | 14.27
34.8108 | 3902 | 250.1 | 150.2 | 114.9 | 35.2 | 15.5 | 29.5 | 201.9 | 0.049 | 3.02 | 2.99 | 420.8 | 170.6 | 14.47 | 14.29
34.8219 | 3902 | 249.5 | 150 | 115 | 35.2 | 16 | 29.4 | 202.9 | 0.043 | 3.01 | 3.01 | 422.1 | 169.8 | 14.44 | 14.3
34.833 | 3900 | 250.7 | 150.2 | 114.9 | 35.2 | 16.2 | 29.5 | 203.3 | 0.047 | 3.01 | 3.01 | 422.3 | 169.7 | 14.47 | 14.28
34.8441 | 3903 | 249.6 | 150.2 | 115 | 35 | 15.9 | 29.5 | 202.8 | 0.049 | 2.98 | 2.98 | 420.4 | 169.8 | 14.45 | 14.29
34.8552 | 3896 | 249.7 | 150 | 115 | 34.9 | 15.6 | 29.6 | 202.8 | 0.051 | 2.98 | 2.97 | 420.2 | 169.8 | 14.5 | 14.3
34.8663 | 3900 | 250.2 | 150 | 115.1 | 35 | 15.5 | 29.7 | 202.6 | 0.054 | 3.02 | 2.97 | 421.8 | 169.6 | 14.48 | 14.33
34.8774 | 3902 | 250 | 150 | 115 | 35.1 | 15.5 | 29.6 | 203.3 | 0.053 | 2.99 | 3 | 422.6 | 169.9 | 14.43 | 14.27
34.8885 | 3902 | 250 | 150.2 | 115 | 35.2 | 15.5 | 29.6 | 202.2 | 0.052 | 3 | 3.02 | 422.6 | 170.4 | 14.45 | 14.27
34.8997 | 3899 | 250.5 | 150.2 | 115 | 35.2 | 15.5 | 29.6 | 204.3 | 0.053 | 3 | 3.03 | 421.9 | 169.4 | 14.45 | 14.3
34.9108 | 3898 | 249.8 | 150.1 | 114.9 | 35.2 | 16.1 | 29.7 | 202.6 | 0.05 | 3.01 | 3.03 | 421.3 | 170.5 | 14.46 | 14.29
34.9219 | 3901 | 249.7 | 150.1 | 114.9 | 35.1 | 16.2 | 29.7 | 202.4 | 0.05 | 3.02 | 3.02 | 421.8 | 170.1 | 14.44 | 14.3
34.933 | 3902 | 248.9 | 150.2 | 115 | 35 | 15.9 | 29.6 | 203.7 | 0.054 | 2.98 | 2.97 | 423.3 | 169.8 | 14.46 | 14.29
34.9441 | 3898 | 250 | 150.1 | 115 | 35 | 15.6 | 29.6 | 201.5 | 0.057 | 3.01 | 3.01 | 423 | 170.3 | 14.45 | 14.27
34.9552 | 3903 | 250 | 150 | 114.9 | 35.1 | 15.5 | 29.6 | 203.9 | 0.054 | 3.01 | 3.02 | 421.5 | 169.3 | 14.45 | 14.3
34.9663 | 3902 | 249.9 | 150.1 | 115.1 | 35.2 | 15.8 | 29.7 | 202.4 | 0.049 | 3.02 | 3.01 | 422 | 170 | 14.46 | 14.28
34.9774 | 3898 | 249.2 | 149.9 | 115 | 35.3 | 16.2 | 29.6 | 203.7 | 0.049 | 2.98 | 3.01 | 421.2 | 169.7 | 14.46 | 14.3
34.9885 | 3901 | 250.5 | 150 | 115.1 | 35.2 | 15.9 | 29.5 | 203.9 | 0.047 | 3.03 | 2.99 | 422.8 | 170.1 | 14.45 | 14.28
34.9997 | 3901 | 250.1 | 150.1 | 115.1 | 34.8 | 15.7 | 29.5 | 202.4 | 0.051 | 3.02 | 3 | 422.2 | 170.3 | 14.46 | 14.3
35.0108 | 3898 | 250.2 | 150.2 | 114.9 | 34.9 | 15.5 | 29.6 | 202.1 | 0.047 | 2.95 | 2.95 | 420 | 169.6 | 14.46 | 14.31
35.0219 | 3901 | 249.8 | 150.1 | 114.9 | 35 | 15.5 | 29.4 | 202.5 | 0.053 | 2.98 | 2.95 | 421.6 | 170.2 | 14.47 | 14.26
35.033 | 3894 | 250.4 | 150.2 | 114.8 | 35.1 | 15.5 | 29.4 | 203.8 | 0.05 | 2.98 | 2.99 | 421.5 | 169.8 | 14.44 | 14.3
35.0441 | 3901 | 249.5 | 150.1 | 115 | 35.2 | 15.8 | 29.6 | 203 | 0.046 | 2.98 | 3.02 | 421 | 170.1 | 14.48 | 14.34
35.0552 | 3904 | 250.5 | 150.1 | 115.1 | 35.3 | 16.2 | 29.6 | 203.4 | 0.041 | 3.05 | 3.01 | 421.5 | 170 | 14.43 | 14.28
35.0663 | 3895 | 249.4 | 150.1 | 115.1 | 35.2 | 15.9 | 29.6 | 204 | 0.049 | 3.02 | 2.98 | 422.6 | 170.2 | 14.45 | 14.27
35.0774 | 3900 | 250.2 | 150 | 115.1 | 34.9 | 15.7 | 29.4 | 201.6 | 0.045 | 2.96 | 2.99 | 422.7 | 170.1 | 14.47 | 14.28
35.0885 | 3901 | 250.3 | 149.9 | 115 | 35 | 15.6 | 29.6 | 201.4 | 0.047 | 2.98 | 3.01 | 419.7 | 170.2 | 14.46 | 14.31
35.0996 | 3904 | 249.5 | 150.1 | 114.9 | 35.1 | 15.5 | 29.6 | 203.2 | 0.048 | 2.99 | 3.01 | 421.7 | 170.6 | 14.44 | 14.29
35.1108 | 3903 | 249.5 | 150.1 | 114.9 | 35.2 | 15.5 | 29.6 | 203.9 | 0.05 | 3 | 3.01 | 422.1 | 169.8 | 14.47 | 14.31
35.1219 | 3900 | 251.3 | 150.1 | 115.1 | 35.1 | 15.6 | 29.6 | 203.6 | 0.047 | 3 | 2.99 | 421.6 | 170.3 | 14.45 | 14.27
35.133 | 3900 | 249.5 | 150.1 | 114.9 | 35.1 | 15.6 | 29.6 | 203.4 | 0.049 | 3.01 | 3.02 | 422.4 | 170.3 | 14.47 | 14.28
35.1441 | 3897 | 250 | 150.2 | 115 | 35 | 15.5 | 29.6 | 202.9 | 0.049 | 3.01 | 2.98 | 420.7 | 169.3 | 14.47 | 14.29
35.1552 | 3898 | 249.8 | 150.2 | 115.1 | 35.1 | 15.9 | 29.7 | 200.2 | 0.046 | 3.02 | 3.01 | 420.2 | 169.7 | 14.44 | 14.3
35.1663 | 3901 | 250.3 | 150.1 | 114.9 | 35.2 | 16.2 | 29.6 | 203 | 0.043 | 3.04 | 3.04 | 420.5 | 170.5 | 14.47 | 14.28
35.1774 | 3901 | 249.7 | 150.1 | 114.9 | 35.1 | 15.9 | 29.4 | 202.6 | 0.049 | 3.03 | 3.02 | 422 | 170.6 | 14.44 | 14.29
35.1885 | 3901 | 249.4 | 150.1 | 114.9 | 35 | 15.7 | 29.4 | 203 | 0.056 | 2.97 | 2.98 | 421.7 | 169.9 | 14.44 | 14.27
35.1996 | 3897 | 250.8 | 150.1 | 114.9 | 34.9 | 15.5 | 29.5 | 204.4 | 0.054 | 2.98 | 3.02 | 421.8 | 170.2 | 14.43 | 14.28
35.2108 | 3899 | 249.5 | 150.1 | 114.9 | 35.1 | 15.7 | 29.6 | 203.4 | 0.053 | 3.01 | 3.03 | 422 | 169.6 | 14.47 | 14.31
35.2219 | 3899 | 250.1 | 150.2 | 114.9 | 35.3 | 16.2 | 29.6 | 201.8 | 0.046 | 2.97 | 3.01 | 422.2 | 169.4 | 14.47 | 14.28
35.233 | 3898 | 251.4 | 150.1 | 115 | 35.3 | 15.9 | 29.6 | 204 | 0.05 | 2.95 | 3.01 | 420.2 | 170.2 | 14.48 | 14.29
35.2441 | 3900 | 250 | 150.1 | 114.9 | 35.1 | 15.6 | 29.5 | 202.8 | 0.059 | 2.99 | 3.01 | 422.2 | 170.6 | 14.45 | 14.27
35.2552 | 3901 | 250.4 | 150.1 | 115.1 | 34.8 | 15.5 | 29.6 | 204.6 | 0.055 | 3.02 | 3 | 421.6 | 169.5 | 14.45 | 14.27
35.2663 | 3903 | 250.5 | 150 | 115.1 | 35.1 | 16.1 | 29.6 | 202.5 | 0.049 | 2.97 | 3 | 421.4 | 170.2 | 14.45 | 14.28
35.2774 | 3896 | 250.3 | 150.1 | 115 | 35.3 | 16.2 | 29.6 | 202.5 | 0.048 | 3.04 | 3.05 | 421 | 170.4 | 14.49 | 14.31
35.2885 | 3903 | 250.7 | 150.1 | 115 | 35.2 | 15.7 | 29.6 | 205.2 | 0.053 | 3.05 | 3.02 | 421.3 | 169.7 | 14.47 | 14.3
35.2996 | 3897 | 250.2 | 150.1 | 115 | 34.9 | 15.6 | 29.6 | 203.8 | 0.055 | 3.03 | 2.99 | 422.7 | 170.7 | 14.45 | 14.28
35.3108 | 3901 | 250 | 149.9 | 115 | 34.9 | 15.5 | 29.7 | 203.5 | 0.048 | 3.02 | 3.02 | 421.6 | 170.1 | 14.46 | 14.29
35.3219 | 3897 | 250 | 150.1 | 115.1 | 35.2 | 15.8 | 29.6 | 204.1 | 0.045 | 2.98 | 2.97 | 422.2 | 169.9 | 14.44 | 14.26
35.333 | 3905 | 250.2 | 150.1 | 115.1 | 35.3 | 16.1 | 29.8 | 203.3 | 0.039 | 2.99 | 3.01 | 421.9 | 170 | 14.45 | 14.3
35.3441 | 3902 | 250 | 150.1 | 115.1 | 35.2 | 16 | 29.6 | 202.3 | 0.045 | 3.01 | 2.98 | 421.8 | 170.9 | 14.44 | 14.27
35.3552 | 3901 | 249.1 | 150.1 | 115.1 | 35.1 | 15.8 | 29.6 | 203.6 | 0.045 | 2.98 | 2.99 | 421.8 | 170.3 | 14.48 | 14.3
35.3663 | 3901 | 249.8 | 149.9 | 115.1 | 34.9 | 15.6 | 29.6 | 202.8 | 0.047 | 3 | 3 | 420.5 | 170.3 | 14.44 | 14.3
35.3774 | 3900 | 250 | 150.1 | 115.1 | 35.1 | 15.4 | 29.6 | 203.7 | 0.046 | 2.97 | 3 | 421.6 | 169.8 | 14.45 | 14.28
35.3885 | 3897 | 249.8 | 150.1 | 115.1 | 35.2 | 15.9 | 29.6 | 202.3 | 0.049 | 2.98 | 2.97 | 419.3 | 170.3 | 14.47 | 14.32
35.3996 | 3900 | 249.8 | 149.9 | 115.1 | 35.2 | 16.2 | 29.6 | 203.3 | 0.069 | 2.97 | 2.97 | 422.1 | 169.7 | 14.49 | 14.28
35.4108 | 3897 | 249.6 | 150.1 | 115.1 | 35.1 | 15.7 | 29.5 | 203.1 | 0.087 | 3.02 | 3 | 420.2 | 170.4 | 14.47 | 14.25
35.4219 | 3896 | 249.8 | 150.1 | 115 | 35.1 | 15.4 | 29.7 | 203.2 | 0.059 | 3.02 | 3 | 420.7 | 169.6 | 14.46 | 14.3
35.433 | 3900 | 250 | 150.1 | 115 | 35 | 15.6 | 29.6 | 204.5 | 0.049 | 3.02 | 2.98 | 422.2 | 170.2 | 14.45 | 14.28
35.4441 | 3903 | 249.5 | 150.1 | 115 | 35.1 | 16.1 | 29.6 | 202.6 | 0.049 | 2.98 | 3 | 419.6 | 170.2 | 14.47 | 14.32
35.4552 | 3896 | 250.4 | 150.1 | 114.9 | 35.2 | 15.9 | 29.7 | 202.8 | 0.054 | 2.97 | 3 | 422.4 | 170.2 | 14.46 | 14.29
35.4663 | 3896 | 249.9 | 150.1 | 115.1 | 35.2 | 15.6 | 29.7 | 202.8 | 0.058 | 3.01 | 3.01 | 421.6 | 170.3 | 14.44 | 14.32
35.4774 | 3903 | 249.2 | 150 | 115.1 | 35.1 | 15.4 | 29.7 | 203.8 | 0.052 | 2.95 | 2.94 | 422.3 | 170.3 | 14.44 | 14.27
35.4885 | 3895 | 249.8 | 150.1 | 115 | 35 | 15.7 | 29.7 | 203.1 | 0.048 | 2.95 | 2.96 | 423.8 | 169.8 | 14.43 | 14.27
35.4996 | 3902 | 249.9 | 150.1 | 115 | 35.1 | 16 | 29.7 | 202.1 | 0.042 | 2.96 | 2.98 | 422.7 | 169.9 | 14.45 | 14.31
35.5108 | 3901 | 249.9 | 150.1 | 115 | 35.1 | 15.8 | 29.6 | 203.7 | 0.047 | 2.99 | 3 | 420.2 | 169.5 | 14.47 | 14.3
35.5219 | 3899 | 249.2 | 150.2 | 115 | 35.1 | 15.5 | 29.8 | 202.9 | 0.049 | 3.01 | 2.99 | 421.7 | 170.1 | 14.45 | 14.31
35.533 | 3901 | 249.7 | 150.1 | 114.9 | 35 | 15.4 | 29.7 | 201.6 | 0.053 | 3.04 | 3.01 | 422.5 | 169.9 | 14.43 | 14.27
35.5441 | 3901 | 250.9 | 150.2 | 114.9 | 35.1 | 15.4 | 29.7 | 202.8 | 0.049 | 3 | 2.96 | 421.4 | 169.9 | 14.47 | 14.28
35.5552 | 3904 | 249.4 | 150.2 | 114.9 | 35.1 | 15.5 | 29.7 | 203.5 | 0.047 | 3.01 | 2.99 | 421.9 | 170.3 | 14.43 | 14.27
35.5663 | 3900 | 249.4 | 150.1 | 114.9 | 35.2 | 16.1 | 29.7 | 202.7 | 0.046 | 3.01 | 3 | 422.2 | 169.4 | 14.44 | 14.27
35.5774 | 3898 | 250.2 | 150.2 | 114.8 | 35.2 | 15.9 | 29.7 | 202.6 | 0.052 | 3.02 | 2.98 | 421.3 | 170.7 | 14.46 | 14.29
35.5885 | 3895 | 250.4 | 150.1 | 115 | 35 | 15.6 | 29.6 | 202.9 | 0.056 | 3.01 | 3 | 422.4 | 170.1 | 14.47 | 14.28
35.5996 | 3898 | 249.8 | 150.1 | 115 | 35.1 | 15.4 | 29.7 | 202.9 | 0.054 | 2.97 | 2.99 | 421.3 | 169.6 | 14.47 | 14.28
35.6108 | 3901 | 250 | 150.1 | 115 | 35.1 | 15.3 | 29.7 | 202.5 | 0.056 | 2.99 | 3 | 420.9 | 169.9 | 14.43 | 14.27
35.6219 | 3898 | 249.3 | 150.2 | 115.1 | 35.2 | 16 | 29.6 | 203.1 | 0.05 | 2.98 | 3.02 | 421.4 | 170.8 | 14.45 | 14.3
35.633 | 3903 | 249.7 | 150 | 115 | 35.2 | 16.1 | 29.6 | 204.4 | 0.05 | 2.99 | 2.99 | 421.5 | 170.4 | 14.44 | 14.3
35.6441 | 3904 | 250.4 | 150.1 | 115 | 35.1 | 15.6 | 29.6 | 203 | 0.049 | 3.01 | 2.99 | 422.2 | 169.1 | 14.44 | 14.29
35.6552 | 3902 | 250.6 | 150.1 | 114.9 | 35.1 | 15.4 | 29.6 | 203.7 | 0.054 | 3.01 | 3.05 | 420.9 | 170.5 | 14.44 | 14.29
35.6663 | 3901 | 248.7 | 150.2 | 115.1 | 35 | 15.3 | 29.6 | 204.6 | 0.056 | 3.01 | 3.01 | 420.9 | 169.4 | 14.48 | 14.29
35.6774 | 3900 | 249.9 | 150.1 | 115.1 | 35.2 | 16.1 | 29.6 | 202.3 | 0.047 | 3.05 | 3.01 | 422.5 | 169.9 | 14.45 | 14.26
35.6885 | 3899 | 250.7 | 150.1 | 115.1 | 35.2 | 16 | 29.6 | 202.3 | 0.049 | 3.04 | 3 | 421.9 | 170 | 14.47 | 14.29
35.6996 | 3899 | 249.1 | 150.1 | 115 | 35.1 | 15.6 | 29.5 | 201.2 | 0.053 | 2.99 | 2.99 | 422 | 169.8 | 14.45 | 14.29
35.7108 | 3904 | 249.5 | 150.1 | 114.9 | 35.1 | 15.3 | 29.5 | 204 | 0.053 | 3 | 2.99 | 421.2 | 170 | 14.43 | 14.26
35.7219 | 3902 | 249.5 | 150.1 | 114.9 | 34.9 | 15.6 | 29.5 | 202.8 | 0.048 | 2.96 | 2.97 | 421.2 | 170.3 | 14.46 | 14.28
35.733 | 3904 | 249.4 | 150.2 | 115 | 35.2 | 16.1 | 29.6 | 202 | 0.041 | 2.98 | 3.02 | 421.9 | 169.4 | 14.45 | 14.27
35.7441 | 3901 | 250.2 | 150.1 | 115 | 35.2 | 15.7 | 29.6 | 203.4 | 0.049 | 3.03 | 3.02 | 420.9 | 169.7 | 14.47 | 14.28
35.7552 | 3903 | 249.5 | 150.1 | 115 | 35.1 | 15.5 | 29.6 | 204.3 | 0.054 | 2.98 | 2.98 | 420.5 | 171 | 14.44 | 14.28
35.7663 | 3899 | 249.7 | 150.1 | 115.1 | 35 | 15.4 | 29.7 | 202.2 | 0.049 | 3.05 | 3.09 | 421.6 | 169.9 | 14.46 | 14.31
35.7774 | 3898 | 249.6 | 150.1 | 115.2 | 35 | 15.9 | 29.7 | 203 | 0.044 | 3 | 2.96 | 421.3 | 169.7 | 14.43 | 14.29
35.7885 | 3902 | 251.2 | 150.1 | 115.1 | 35.2 | 16 | 29.6 | 203.6 | 0.035 | 3.01 | 2.99 | 422.5 | 169 | 14.46 | 14.27
35.7996 | 3901 | 249.9 | 150.1 | 115 | 35.2 | 15.7 | 29.7 | 203.6 | 0.027 | 2.99 | 3 | 422.2 | 170.2 | 14.44 | 14.29
35.8108 | 3902 | 248.5 | 150.1 | 114.9 | 35.1 | 15.7 | 29.6 | 202.6 | 0.035 | 2.99 | 2.97 | 420.2 | 170 | 14.49 | 14.31
35.8219 | 3900 | 249.8 | 150.1 | 114.9 | 35 | 15.7 | 29.8 | 203.9 | 0.042 | 2.97 | 2.96 | 420.3 | 170.6 | 14.5 | 14.3
35.833 | 3902 | 249.5 | 150.2 | 115 | 35 | 15.6 | 29.5 | 201 | 0.049 | 2.95 | 2.97 | 422 | 170.1 | 14.45 | 14.27
35.8441 | 3901 | 250 | 150.2 | 115.1 | 35.1 | 15.6 | 29.5 | 202.8 | 0.046 | 3.01 | 3 | 422.4 | 170.3 | 14.44 | 14.27
35.8552 | 3898 | 249.8 | 150.3 | 115.1 | 35.1 | 15.5 | 29.5 | 203.7 | 0.053 | 3 | 3.01 | 422.2 | 170.3 | 14.48 | 14.31
35.8663 | 3903 | 249.2 | 150.1 | 114.9 | 35.1 | 15.5 | 29.6 | 202.8 | 0.054 | 3.01 | 3.04 | 420.6 | 169.9 | 14.48 | 14.31
35.8774 | 3902 | 249.3 | 150 | 115 | 35.1 | 15.6 | 29.5 | 202.6 | 0.058 | 3.03 | 2.99 | 421.8 | 170.5 | 14.45 | 14.31
35.8885 | 3902 | 249.3 | 150.1 | 115 | 35.2 | 15.6 | 29.6 | 203.1 | 0.056 | 3.01 | 2.99 | 424 | 169.7 | 14.44 | 14.27
35.8996 | 3900 | 250.1 | 150.1 | 115 | 35.1 | 15.5 | 29.4 | 202.9 | 0.058 | 3.06 | 3.03 | 422.1 | 170 | 14.44 | 14.26
35.9108 | 3902 | 249.5 | 150.2 | 115.1 | 35.1 | 16.1 | 29.5 | 202.4 | 0.05 | 3.02 | 3.02 | 421.9 | 170.9 | 14.44 | 14.26
35.9219 | 3903 | 250 | 150.3 | 115.2 | 35.2 | 16.3 | 29.6 | 204.2 | 0.048 | 3.01 | 2.99 | 422.5 | 169.6 | 14.46 | 14.27
35.933 | 3900 | 250.2 | 150.2 | 115 | 35.1 | 15.8 | 29.6 | 202.4 | 0.052 | 3.01 | 3.03 | 421.4 | 169.4 | 14.45 | 14.28
35.9441 | 3896 | 250.9 | 150.1 | 114.9 | 34.9 | 15.6 | 29.5 | 205 | 0.054 | 2.97 | 3.01 | 421.7 | 170 | 14.44 | 14.28
35.9552 | 3901 | 249.3 | 150.2 | 115 | 35.1 | 15.5 | 29.5 | 202.4 | 0.056 | 3.01 | 3.02 | 422.8 | 170.4 | 14.45 | 14.26
35.9663 | 3901 | 249.3 | 150.1 | 115 | 35.1 | 15.5 | 29.7 | 204.2 | 0.052 | 2.97 | 3.01 | 420.8 | 169.9 | 14.44 | 14.3
35.9774 | 3902 | 250.1 | 150.1 | 115.1 | 35.2 | 16.1 | 29.6 | 204.6 | 0.048 | 3.03 | 3.07 | 419.8 | 170.5 | 14.47 | 14.3
35.9885 | 3903 | 249.3 | 150.1 | 114.9 | 35.2 | 16.1 | 29.6 | 202.7 | 0.052 | 2.99 | 3.02 | 421.5 | 169.4 | 14.44 | 14.28
35.9996 | 3902 | 250.6 | 150.1 | 115.1 | 35.1 | 15.7 | 29.6 | 203.9 | 0.057 | 3 | 2.98 | 424.1 | 170.2 | 14.45 | 14.28 | 33.05
36.0108 | 3902 | 249.2 | 150.1 | 115.1 | 35 | 15.6 | 29.6 | 204.3 | 0.056 | 2.97 | 2.97 | 423.3 | 170 | 14.44 | 14.29
36.0219 | 3901 | 249.3 | 150 | 115 | 35 | 15.6 | 29.7 | 203.1 | 0.062 | 3.01 | 3 | 421.5 | 170.3 | 14.47 | 14.28
36.033 | 3897 | 250.3 | 150.2 | 115 | 35.1 | 15.5 | 29.6 | 202.2 | 0.055 | 3.01 | 3.02 | 423.1 | 169.1 | 14.45 | 14.29
36.0441 | 3901 | 249.2 | 150.1 | 115.1 | 35.2 | 16 | 29.7 | 204 | 0.048 | 3.01 | 3 | 421.8 | 169.9 | 14.47 | 14.28
36.0552 | 3894 | 249.8 | 150.1 | 114.9 | 35.1 | 16.2 | 29.6 | 203.4 | 0.04 | 2.99 | 3.01 | 421.3 | 170.7 | 14.49 | 14.32
36.0663 | 3904 | 250.1 | 150.1 | 115 | 35.2 | 15.9 | 29.6 | 203.1 | 0.047 | 2.97 | 2.98 | 423.7 | 170.3 | 14.45 | 14.29
36.0774 | 3907 | 249.7 | 150.2 | 115.1 | 35.1 | 15.6 | 29.9 | 203.5 | 0.048 | 3.03 | 3 | 422 | 169.8 | 14.47 | 14.27
36.0885 | 3902 | 250.3 | 150.1 | 115 | 34.9 | 15.4 | 29.8 | 202.9 | 0.044 | 2.98 | 2.99 | 422.4 | 170.1 | 14.45 | 14.3
36.0996 | 3897 | 250.1 | 150.1 | 114.9 | 35.1 | 15.9 | 29.8 | 202.2 | 0.05 | 2.98 | 3.03 | 420.6 | 170.6 | 14.46 | 14.29
36.1108 | 3897 | 249.5 | 149.9 | 115.1 | 35.1 | 16.1 | 29.8 | 203.3 | 0.048 | 2.96 | 2.97 | 420.8 | 170.8 | 14.47 | 14.3
36.1219 | 3901 | 251.2 | 150 | 114.9 | 35.3 | 15.7 | 29.9 | 204.6 | 0.039 | 2.97 | 3.02 | 421.1 | 170 | 14.47 | 14.29
36.133 | 3900 | 250 | 149.9 | 114.9 | 35.1 | 15.5 | 29.8 | 202.9 | 0.047 | 2.98 | 2.98 | 422.9 | 169.4 | 14.45 | 14.28
36.1441 | 3899 | 250.5 | 150.1 | 114.9 | 34.9 | 15.5 | 30.3 | 201.8 | 0.054 | 3 | 3 | 423.8 | 170 | 14.46 | 14.27
36.1552 | 3902 | 249.6 | 150.1 | 115 | 34.9 | 15.5 | 31.2 | 201.6 | 0.052 | 3.06 | 3.04 | 422.7 | 170 | 14.46 | 14.29
36.1663 | 3905 | 249.7 | 150.3 | 115 | 35.1 | 15.5 | 32.2 | 202 | 0.046 | 2.98 | 3.02 | 422.4 | 169.6 | 14.46 | 14.28
36.1774 | 3906 | 249.5 | 150.1 | 115 | 35.2 | 15.7 | 32.1 | 202.9 | 0.048 | 3.03 | 3.03 | 422.8 | 170.1 | 14.45 | 14.29
36.1885 | 3904 | 250.3 | 150.2 | 115 | 35.2 | 16.2 | 31.7 | 203.6 | 0.046 | 3.02 | 3.02 | 424.4 | 169.8 | 14.45 | 14.28
36.1996 | 3902 | 250.7 | 150.1 | 114.9 | 35.2 | 15.9 | 30.7 | 203.7 | 0.048 | 2.97 | 2.96 | 424 | 170.6 | 14.45 | 14.27
36.2107 | 3901 | 250 | 150.1 | 114.9 | 35 | 15.6 | 29.8 | 203.3 | 0.054 | 2.98 | 2.99 | 422.6 | 170.6 | 14.49 | 14.3
36.2219 | 3898 | 250.2 | 150.2 | 115 | 34.9 | 15.5 | 29.1 | 203.7 | 0.058 | 3 | 3.01 | 421.9 | 170 | 14.49 | 14.32
36.233 | 3901 | 250.6 | 150.2 | 115.1 | 35 | 15.5 | 29.4 | 201.2 | 0.055 | 2.99 | 2.97 | 420.9 | 170 | 14.44 | 14.28
36.2441 | 3900 | 250.3 | 149.9 | 115 | 35.2 | 16.1 | 30.7 | 203.8 | 0.052 | 2.97 | 3 | 423.8 | 170.4 | 14.44 | 14.26
36.2552 | 3899 | 250.2 | 150 | 115.1 | 35.3 | 16 | 31.7 | 203.4 | 0.051 | 2.97 | 2.99 | 423.2 | 170.7 | 14.42 | 14.26
36.2663 | 3901 | 249.7 | 150 | 115.1 | 35.1 | 15.7 | 31.5 | 201.7 | 0.043 | 2.97 | 2.99 | 421.8 | 170.3 | 14.46 | 14.27
36.2774 | 3901 | 249.7 | 150.1 | 114.9 | 34.8 | 15.6 | 30.2 | 203.9 | 0.058 | 3.02 | 3.03 | 421.5 | 169.6 | 14.46 | 14.29
36.2885 | 3895 | 250.2 | 150.3 | 114.9 | 34.9 | 15.5 | 29.3 | 203 | 0.05 | 3.01 | 2.99 | 419.3 | 170.5 | 14.46 | 14.3
36.2996 | 3900 | 249.1 | 150.2 | 115.1 | 35.2 | 15.5 | 28.9 | 201.5 | 0.052 | 2.98 | 2.98 | 419.4 | 170 | 14.47 | 14.3
36.3107 | 3901 | 250.5 | 150.2 | 115.1 | 35.3 | 15.4 | 30.3 | 203 | 0.051 | 2.98 | 3.01 | 420.2 | 169.3 | 14.42 | 14.28
36.3219 | 3900 | 249.5 | 150.1 | 115 | 35.3 | 16 | 31.2 | 204.5 | 0.047 | 2.98 | 2.98 | 421.3 | 169.6 | 14.46 | 14.26
36.333 | 3895 | 250.7 | 150 | 114.9 | 35.2 | 16.1 | 31.6 | 203.9 | 0.05 | 3.04 | 3.02 | 421.2 | 170.9 | 14.47 | 14.31
36.3441 | 3897 | 250.3 | 150.1 | 115.1 | 35.1 | 16.1 | 30.7 | 203 | 0.05 | 3 | 2.99 | 420.9 | 170.1 | 14.49 | 14.3
36.3552 | 3899 | 250.4 | 150.1 | 115.1 | 34.9 | 15.7 | 29.7 | 201.8 | 0.055 | 2.99 | 3.01 | 418.7 | 170.3 | 14.45 | 14.28
36.3663 | 3898 | 249.8 | 150.1 | 115 | 35 | 15.5 | 29.1 | 203 | 0.054 | 3.03 | 3.06 | 419.3 | 169.6 | 14.47 | 14.31
36.3774 | 3900 | 250.3 | 150.1 | 115.1 | 35.1 | 15.4 | 29.6 | 203.1 | 0.047 | 3.03 | 3.02 | 419.4 | 170.2 | 14.46 | 14.27
36.3885 | 3904 | 249.6 | 150.1 | 115 | 35.2 | 15.9 | 30.7 | 202.5 | 0.048 | 2.99 | 2.95 | 421.1 | 169.8 | 14.46 | 14.31
36.3996 | 3898 | 251.2 | 150.3 | 115 | 35.3 | 16.2 | 31.3 | 203 | 0.045 | 3.03 | 3.03 | 420.7 | 169.5 | 14.46 | 14.27
36.4107 | 3903 | 250.4 | 150.3 | 115.1 | 35.2 | 15.8 | 31.4 | 202.7 | 0.045 | 3.05 | 3.01 | 420.8 | 170.3 | 14.45 | 14.27
36.4219 | 3896 | 250.5 | 150.2 | 115.1 | 34.9 | 15.6 | 31.2 | 203 | 0.048 | 2.93 | 2.98 | 421.2 | 170.3 | 14.44 | 14.28
36.433 | 3903 | 250.8 | 149.9 | 115.1 | 34.9 | 15.5 | 31.1 | 203.5 | 0.043 | 3.01 | 2.99 | 421.6 | 170 | 14.46 | 14.29
36.4441 | 3899 | 250.4 | 150.1 | 115 | 35.3 | 15.8 | 30.7 | 204.8 | 0.045 | 3.01 | 3.01 | 421.2 | 169.6 | 14.47 | 14.28
36.4552 | 3901 | 249.8 | 150 | 115 | 35.4 | 16.1 | 30.7 | 202.6 | 0.043 | 3.03 | 3 | 420 | 170 | 14.48 | 14.31
36.4663 | 3900 | 250 | 150.2 | 115.1 | 35.2 | 15.9 | 30 | 204.3 | 0.05 | 3 | 2.99 | 420.3 | 169.9 | 14.5 | 14.32
36.4774 | 3900 | 249.8 | 150.3 | 114.8 | 35 | 15.7 | 29.8 | 203.1 | 0.055 | 2.98 | 3 | 419 | 170.1 | 14.46 | 14.31
36.4885 | 3901 | 249.4 | 149.9 | 115 | 34.9 | 15.6 | 30 | 202.5 | 0.056 | 2.99 | 3.02 | 420.2 | 169.8 | 14.45 | 14.29
36.4996 | 3902 | 249.2 | 150.2 | 115.1 | 34.9 | 15.5 | 30.7 | 202 | 0.054 | 3 | 3.02 | 421.1 | 170.2 | 14.46 | 14.31
36.5107 | 3903 | 250.2 | 150.2 | 115 | 35.2 | 15.4 | 30.7 | 202.4 | 0.052 | 3.01 | 2.99 | 420.6 | 169.8 | 14.44 | 14.27
36.5219 | 3898 | 249.8 | 150.2 | 114.9 | 35.3 | 16.1 | 29.8 | 202.7 | 0.051 | 3.03 | 2.99 | 419.3 | 169.6 | 14.47 | 14.3
36.533 | 3901 | 250.4 | 149.9 | 115.1 | 35.2 | 16.1 | 29.2 | 202.1 | 0.053 | 3 | 3 | 418.6 | 170 | 14.45 | 14.3
36.5441 | 3898 | 249.4 | 149.9 | 114.9 | 34.9 | 15.7 | 29.3 | 204 | 0.06 | 2.95 | 2.98 | 418.9 | 169.9 | 14.45 | 14.28
36.5552 | 3901 | 250.3 | 150 | 114.8 | 34.9 | 15.4 | 30.6 | 202.9 | 0.047 | 2.98 | 2.99 | 420.3 | 170.6 | 14.48 | 14.28
36.5663 | 3899 | 250.3 | 150.1 | 114.9 | 34.9 | 15.6 | 31.3 | 202.8 | 0.054 | 3.03 | 3.03 | 420.7 | 170 | 14.45 | 14.26
36.5774 | 3904 | 249.8 | 150.2 | 115 | 35.2 | 16.1 | 31.3 | 204.1 | 0.045 | 3.01 | 3.02 | 419.7 | 170 | 14.47 | 14.29
36.5885 | 3897 | 248.8 | 150.1 | 115.2 | 35.2 | 15.9 | 30.1 | 202.8 | 0.05 | 3.03 | 3 | 419.7 | 169.7 | 14.46 | 14.28
36.5996 | 3901 | 249.9 | 150.2 | 115 | 35.2 | 15.6 | 29.3 | 201.7 | 0.051 | 3.02 | 3.01 | 418.4 | 169.7 | 14.44 | 14.29
36.6107 | 3898 | 250.7 | 150.1 | 115.1 | 34.9 | 15.5 | 28.9 | 202.2 | 0.05 | 2.97 | 3.02 | 417.2 | 170 | 14.44 | 14.3
36.6219 | 3900 | 250.1 | 150.1 | 115.1 | 34.9 | 15.4 | 29.9 | 202.6 | 0.053 | 2.96 | 2.99 | 417.8 | 169.5 | 14.45 | 14.32
36.633 | 3901 | 249.1 | 150.2 | 115 | 35.2 | 16 | 31.1 | 203.3 | 0.049 | 3 | 2.99 | 418.1 | 170 | 14.45 | 14.29
36.6441 | 3901 | 249.3 | 150.1 | 114.9 | 35.3 | 16.1 | 31.6 | 203.8 | 0.052 | 2.99 | 3.01 | 420.2 | 169.9 | 14.45 | 14.28
36.6552 | 3904 | 250.3 | 150.1 | 115 | 35.2 | 15.7 | 31.2 | 202.9 | 0.05 | 3 | 3.01 | 419.7 | 170 | 14.45 | 14.27
36.6663 | 3902 | 249.9 | 149.9 | 115.1 | 35 | 15.5 | 30.9 | 201.4 | 0.053 | 3.03 | 3 | 419.1 | 170.5 | 14.43 | 14.28
36.6774 | 3905 | 249.7 | 150 | 115.2 | 35 | 15.5 | 30.9 | 203.8 | 0.052 | 3 | 3.01 | 420.2 | 169.9 | 14.46 | 14.3
36.6885 | 3897 | 250.2 | 150.1 | 115 | 35.1 | 15.4 | 30.6 | 202.8 | 0.052 | 3.02 | 2.95 | 420.1 | 170.2 | 14.46 | 14.28
36.6996 | 3899 | 249.3 | 150.1 | 114.9 | 35.2 | 16.1 | 30.4 | 203.5 | 0.05 | 3.01 | 3.04 | 417.3 | 169.9 | 14.48 | 14.33
36.7107 | 3897 | 250.4 | 150 | 115.1 | 35.2 | 16.1 | 29.9 | 202.5 | 0.05 | 2.97 | 3.01 | 419.3 | 170.3 | 14.44 | 14.29
36.7219 | 3902 | 250 | 150.1 | 115 | 35.1 | 15.8 | 29.6 | 204.7 | 0.051 | 2.97 | 2.96 | 418.2 | 170.2 | 14.44 | 14.28
36.733 | 3901 | 250.2 | 150 | 115 | 34.9 | 15.6 | 29.9 | 202.1 | 0.049 | 2.96 | 2.97 | 417.2 | 169.7 | 14.45 | 14.33
36.7441 | 3900 | 250.3 | 150.1 | 114.9 | 34.9 | 15.4 | 30.4 | 203.7 | 0.048 | 3.01 | 2.98 | 418.5 | 170 | 14.46 | 14.31
36.7552 | 3898 | 249.6 | 150.2 | 115.1 | 35.1 | 15.6 | 30.6 | 203.6 | 0.049 | 3 | 3 | 417.5 | 169.9 | 14.48 | 14.31
36.7663 | 3902 | 250.2 | 150.3 | 115.1 | 35.3 | 16.1 | 30.3 | 202.4 | 0.053 | 3 | 2.98 | 419 | 170 | 14.47 | 14.26
36.7774 | 3898 | 249.5 | 150.1 | 114.9 | 35.1 | 15.9 | 29.7 | 202 | 0.053 | 2.98 | 3 | 417.7 | 170 | 14.45 | 14.29
36.7885 | 3896 | 250.6 | 150.2 | 115.1 | 35 | 15.6 | 29.2 | 204 | 0.049 | 2.99 | 3 | 416.5 | 169.3 | 14.47 | 14.31
36.7996 | 3900 | 249.3 | 150.1 | 115 | 34.9 | 15.4 | 29.8 | 203.8 | 0.05 | 2.99 | 3.03 | 418 | 169.7 | 14.48 | 14.35
36.8107 | 3903 | 248.9 | 150.1 | 115.1 | 35.1 | 15.9 | 30.4 | 203.2 | 0.052 | 2.98 | 3 | 418.1 | 169.4 | 14.46 | 14.29
36.8219 | 3900 | 250 | 150.1 | 115.1 | 35.3 | 16.1 | 30.4 | 202.9 | 0.047 | 3.03 | 3.04 | 419.4 | 169.6 | 14.44 | 14.3
36.833 | 3897 | 250.8 | 150.1 | 115.1 | 35.2 | 15.7 | 30 | 201.6 | 0.046 | 2.99 | 2.98 | 418.4 | 169.9 | 14.45 | 14.28
36.8441 | 3904 | 249.2 | 149.9 | 115 | 34.9 | 15.5 | 29.6 | 204.3 | 0.053 | 2.95 | 2.97 | 417.4 | 168.7 | 14.45 | 14.28
36.8552 | 3902 | 249.7 | 150.1 | 114.9 | 34.9 | 15.4 | 29.5 | 203.6 | 0.044 | 3.04 | 3.06 | 417.5 | 169.7 | 14.47 | 14.35
36.8663 | 3897 | 249.6 | 150.1 | 114.9 | 35.2 | 16.1 | 29.4 | 202.5 | 0.039 | 3.02 | 2.95 | 418.3 | 170.1 | 14.46 | 14.3
36.8774 | 3900 | 250.2 | 150.2 | 115.1 | 35.3 | 16 | 29.3 | 202.4 | 0.044 | 3.01 | 3.02 | 418.5 | 169.5 | 14.43 | 14.27
36.8885 | 3901 | 250.6 | 150.2 | 115.1 | 35.1 | 15.6 | 29.4 | 204 | 0.049 | 2.99 | 3 | 418.4 | 169.8 | 14.46 | 14.26
36.8996 | 3898 | 250 | 150.1 | 115.1 | 34.9 | 15.4 | 29.4 | 201.9 | 0.051 | 2.99 | 3.01 | 416 | 169.7 | 14.48 | 14.31
36.9107 | 3896 | 250 | 150.2 | 115.1 | 35.1 | 15.9 | 29.7 | 203.9 | 0.05 | 3 | 2.98 | 417.3 | 170.1 | 14.47 | 14.34
36.9219 | 3898 | 250.5 | 150.2 | 115.1 | 35.2 | 16.1 | 30 | 203.2 | 0.04 | 2.99 | 3.01 | 416.8 | 170 | 14.5 | 14.3
36.933 | 3900 | 249.4 | 150.1 | 114.9 | 35.2 | 15.7 | 30.2 | 202.7 | 0.056 | 3 | 2.99 | 418.5 | 170.2 | 14.43 | 14.27
36.9441 | 3899 | 249.4 | 150.1 | 115.1 | 35.1 | 15.5 | 30.2 | 202.9 | 0.061 | 2.96 | 2.99 | 419 | 169.9 | 14.46 | 14.3
36.9552 | 3894 | 250.8 | 149.9 | 114.8 | 34.9 | 15.5 | 30.2 | 202.6 | 0.063 | 3 | 3 | 418.3 | 169.9 | 14.45 | 14.27
36.9663 | 3902 | 250.1 | 149.9 | 115.1 | 35 | 15.6 | 30.2 | 201.9 | 0.058 | 3.02 | 3.01 | 417.5 | 170.1 | 14.46 | 14.29
36.9774 | 3900 | 250.6 | 150.1 | 115.1 | 35.1 | 16 | 30.3 | 203.2 | 0.049 | 3.04 | 2.99 | 417.5 | 170.1 | 14.47 | 14.3
36.9885 | 3898 | 250.1 | 150.1 | 115 | 35.2 | 16.1 | 30.3 | 202.8 | 0.054 | 2.98 | 3 | 418.8 | 170.1 | 14.47 | 14.29
36.9996 | 3899 | 250.2 | 150.1 | 115 | 35.1 | 15.7 | 30.3 | 203 | 0.054 | 2.99 | 2.99 | 418.3 | 171.1 | 14.48 | 14.31
37.0107 | 3903 | 249 | 150.1 | 114.9 | 35 | 15.5 | 29.9 | 202.8 | 0.053 | 2.98 | 2.94 | 419.8 | 170.6 | 14.44 | 14.29
37.0219 | 3900 | 249.8 | 150.2 | 114.9 | 34.9 | 15.4 | 29.8 | 202.8 | 0.051 | 3.01 | 3.05 | 419.1 | 170.1 | 14.47 | 14.28
37.033 | 3900 | 249.7 | 150.1 | 115.1 | 35.1 | 16 | 29.8 | 202.8 | 0.045 | 2.97 | 2.99 | 418.8 | 170 | 14.45 | 14.29
37.0441 | 3897 | 250.8 | 150.1 | 115 | 35.2 | 16.1 | 30.2 | 204.4 | 0.044 | 2.99 | 3.03 | 417.9 | 169.8 | 14.46 | 14.28
37.0552 | 3897 | 249.8 | 150 | 115.1 | 35.2 | 15.7 | 30.2 | 203.1 | 0.049 | 3.05 | 3 | 418.4 | 170.6 | 14.46 | 14.27
37.0663 | 3898 | 250.3 | 150 | 114.9 | 35.2 | 15.4 | 30.3 | 201.8 | 0.048 | 3.02 | 2.99 | 418.6 | 170.5 | 14.46 | 14.3
37.0774 | 3899 | 250 | 150 | 114.9 | 35 | 15.5 | 30.3 | 202.7 | 0.049 | 3 | 2.99 | 419.4 | 169.9 | 14.46 | 14.28
37.0885 | 3899 | 249.7 | 150.1 | 115 | 35.1 | 16.1 | 30.3 | 203.4 | 0.046 | 2.99 | 3 | 417.9 | 170.5 | 14.5 | 14.29
37.0996 | 3899 | 249.4 | 150.1 | 115 | 35.1 | 16 | 29.9 | 204.3 | 0.048 | 2.96 | 3.01 | 418.4 | 170.2 | 14.5 | 14.31
37.1107 | 3898 | 250.2 | 150.2 | 115.1 | 35.1 | 15.6 | 29.8 | 201.9 | 0.052 | 3.02 | 3 | 417.4 | 169.9 | 14.46 | 14.32
37.1219 | 3898 | 249.8 | 150.3 | 115 | 35.1 | 15.4 | 30 | 204.2 | 0.052 | 3.02 | 3 | 418.6 | 169.5 | 14.44 | 14.31
37.133 | 3902 | 249.8 | 150.2 | 115 | 35.1 | 15.7 | 30.1 | 202.8 | 0.051 | 2.99 | 3.01 | 419 | 170.5 | 14.45 | 14.28
37.1441 | 3902 | 250.1 | 150.1 | 115 | 35.2 | 16.1 | 30.3 | 202.2 | 0.044 | 3.02 | 3.04 | 417.7 | 170.3 | 14.47 | 14.31
37.1552 | 3901 | 249.8 | 150 | 115 | 35.2 | 15.8 | 30.3 | 200.5 | 0.049 | 3.02 | 3 | 417.6 | 169.2 | 14.47 | 14.3
37.1663 | 3898 | 250 | 150.1 | 115 | 35.1 | 15.5 | 30.3 | 202.8 | 0.048 | 3 | 3.02 | 418.1 | 169.1 | 14.44 | 14.29
37.1774 | 3904 | 249.9 | 150.1 | 115.1 | 35 | 15.4 | 30.1 | 203.9 | 0.053 | 3.03 | 3.03 | 419.3 | 170.5 | 14.46 | 14.3
37.1885 | 3898 | 249.9 | 150 | 115 | 35.1 | 15.9 | 29.9 | 203.9 | 0.05 | 3.02 | 2.99 | 417 | 170.1 | 14.45 | 14.29
37.1996 | 3899 | 249.5 | 150.1 | 115 | 35.3 | 16.2 | 29.8 | 202.2 | 0.051 | 3 | 2.98 | 417.8 | 168.9 | 14.45 | 14.27
37.2107 | 3900 | 250.2 | 150.1 | 115 | 35.2 | 15.7 | 29.9 | 203.6 | 0.057 | 3.01 | 3.01 | 417.4 | 170 | 14.47 | 14.29
37.2219 | 3899 | 250.2 | 150.1 | 115 | 35 | 15.5 | 30 | 203 | 0.058 | 2.95 | 3 | 416.8 | 169.8 | 14.46 | 14.33
37.233 | 3901 | 250.5 | 150.2 | 115.1 | 35.1 | 15.4 | 30.2 | 200.1 | 0.055 | 2.97 | 3 | 418.4 | 169.6 | 14.45 | 14.3
37.2441 | 3903 | 250 | 150.2 | 115.1 | 35.1 | 15.7 | 30.1 | 202.7 | 0.051 | 2.99 | 3.02 | 419 | 170.4 | 14.44 | 14.27
37.2552 | 3902 | 249.9 | 150.2 | 114.9 | 35.2 | 16 | 30.2 | 203.5 | 0.048 | 3 | 3.02 | 418.1 | 171.1 | 14.47 | 14.3
37.2663 | 3899 | 250 | 150.2 | 115.1 | 35.2 | 16.1 | 30.2 | 203.6 | 0.046 | 3 | 3.01 | 418.3 | 170.8 | 14.46 | 14.28
37.2774 | 3899 | 250.3 | 150.2 | 115 | 35 | 15.8 | 30.2 | 202.1 | 0.045 | 2.97 | 2.98 | 417.5 | 169.9 | 14.47 | 14.29
37.2885 | 3902 | 250.4 | 150.2 | 115 | 35 | 15.6 | 30.1 | 201.9 | 0.047 | 2.99 | 3.01 | 418.9 | 169.9 | 14.45 | 14.27
37.2996 | 3894 | 249.7 | 150.1 | 115.1 | 35.1 | 15.4 | 30.2 | 203.2 | 0.05 | 3.01 | 2.99 | 419.6 | 169.1 | 14.44 | 14.28
37.3107 | 3903 | 249.7 | 150.1 | 115 | 35.1 | 15.4 | 30.1 | 203.1 | 0.05 | 3.03 | 2.99 | 417.1 | 170 | 14.46 | 14.27
37.3218 | 3905 | 249.1 | 150.1 | 115 | 35.2 | 16.1 | 30.1 | 202.3 | 0.047 | 2.99 | 3.01 | 417.3 | 169.5 | 14.47 | 14.31
37.333 | 3899 | 249.9 | 150.1 | 115 | 35.2 | 15.9 | 30.1 | 204.4 | 0.047 | 3.01 | 2.99 | 418.7 | 169.3 | 14.47 | 14.31
37.3441 | 3898 | 250.5 | 150 | 115.1 | 35.1 | 15.6 | 29.9 | 203.2 | 0.049 | 2.98 | 3.01 | 417.9 | 169.7 | 14.45 | 14.26
37.3552 | 3902 | 250.3 | 150.1 | 115.1 | 34.9 | 15.4 | 29.9 | 202.8 | 0.049 | 2.99 | 3.01 | 418.3 | 169.7 | 14.46 | 14.28
37.3663 | 3898 | 250.4 | 150.1 | 114.8 | 35.1 | 15.9 | 30.1 | 203.2 | 0.049 | 3.01 | 3.05 | 418 | 170.1 | 14.43 | 14.28
37.3774 | 3898 | 250.2 | 150.1 | 115 | 35.1 | 16.1 | 30.1 | 202.2 | 0.048 | 3 | 3.01 | 418.1 | 170.7 | 14.46 | 14.27
37.3885 | 3899 | 249.9 | 150 | 115 | 35.1 | 15.7 | 30.1 | 202.1 | 0.051 | 2.98 | 2.98 | 417.8 | 169.5 | 14.48 | 14.29
37.3996 | 3903 | 250.5 | 150.3 | 115 | 35.2 | 15.5 | 30.2 | 202.9 | 0.051 | 3.03 | 3.02 | 418.5 | 170.4 | 14.45 | 14.31
37.4107 | 3898 | 249.7 | 150.1 | 115.1 | 34.9 | 15.5 | 29.9 | 204.2 | 0.055 | 3 | 2.98 | 417.3 | 168.9 | 14.47 | 14.3
37.4218 | 3900 | 250.9 | 150.1 | 115 | 35.1 | 15.4 | 29.9 | 203.2 | 0.05 | 3.01 | 3.01 | 418.6 | 170.5 | 14.44 | 14.27
37.433 | 3899 | 250.6 | 150.1 | 115 | 35.2 | 16 | 29.9 | 203.4 | 0.05 | 3.05 | 3 | 418.1 | 170.1 | 14.44 | 14.29
37.4441 | 3901 | 250 | 150 | 115 | 35.2 | 16.1 | 30 | 204.4 | 0.045 | 2.99 | 2.98 | 418 | 170.3 | 14.45 | 14.29
37.4552 | 3900 | 249.2 | 150.1 | 115 | 35.2 | 15.8 | 30.1 | 203.1 | 0.052 | 2.99 | 3.01 | 415.7 | 169.3 | 14.49 | 14.3
37.4663 | 3904 | 249.8 | 150.2 | 115.1 | 35.1 | 15.6 | 30.1 | 205 | 0.051 | 2.99 | 2.99 | 418.1 | 170.4 | 14.45 | 14.31
37.4774 | 3898 | 250 | 150.1 | 114.9 | 35 | 15.5 | 29.9 | 203.1 | 0.054 | 3 | 3 | 418.8 | 170.1 | 14.44 | 14.3
37.4885 | 3902 | 249.4 | 150.1 | 114.9 | 34.9 | 15.4 | 30 | 202.5 | 0.054 | 2.96 | 2.96 | 418.6 | 170.2 | 14.48 | 14.28
37.4996 | 3904 | 250.8 | 150.1 | 115.1 | 35.1 | 16.1 | 29.9 | 203.3 | 0.042 | 3 | 3.01 | 418 | 170 | 14.46 | 14.28
37.5107 | 3899 | 250.7 | 150.1 | 115.1 | 35.1 | 16.1 | 30.1 | 202.2 | 0.05 | 2.99 | 3.03 | 418.3 | 170.6 | 14.48 | 14.29
37.5218 | 3900 | 250.4 | 150.2 | 115.1 | 35.1 | 15.7 | 30.1 | 202.8 | 0.052 | 3.02 | 3 | 418.1 | 170 | 14.46 | 14.29
37.533 | 3904 | 248.5 | 150.1 | 114.9 | 35.1 | 15.5 | 30.1 | 202.1 | 0.051 | 3 | 3 | 418.1 | 169.4 | 14.44 | 14.26
37.5441 | 3901 | 250.7 | 150.1 | 114.9 | 35.1 | 15.4 | 30.1 | 202.7 | 0.053 | 3.03 | 3.01 | 418.6 | 170.5 | 14.45 | 14.28
37.5552 | 3900 | 249.7 | 150.1 | 114.9 | 35 | 15.8 | 30 | 203.4 | 0.053 | 3.03 | 3.03 | 418.1 | 170 | 14.46 | 14.28
37.5663 | 3898 | 250.3 | 150.1 | 114.9 | 35.1 | 16.2 | 29.9 | 202.2 | 0.049 | 2.98 | 2.95 | 416.5 | 170.7 | 14.46 | 14.28
37.5774 | 3901 | 249.9 | 150.1 | 115.1 | 35.1 | 15.8 | 29.9 | 202.7 | 0.044 | 2.98 | 2.96 | 418.4 | 169.4 | 14.44 | 14.27
37.5885 | 3903 | 249.8 | 150.1 | 115.1 | 35.1 | 15.5 | 29.9 | 202.3 | 0.049 | 3.03 | 3 | 417.6 | 168.9 | 14.46 | 14.31
37.5996 | 3900 | 249.7 | 149.9 | 115.1 | 35 | 15.4 | 29.8 | 202.3 | 0.056 | 2.96 | 2.96 | 417.3 | 170.1 | 14.45 | 14.28
37.6107 | 3899 | 249.7 | 150.1 | 115 | 35.1 | 15.9 | 30 | 201.5 | 0.049 | 2.96 | 2.98 | 416.9 | 170.2 | 14.45 | 14.3
37.6218 | 3895 | 249.9 | 150.1 | 115 | 35.1 | 16 | 29.9 | 202 | 0.049 | 2.97 | 2.97 | 416.4 | 170.2 | 14.44 | 14.27
37.633 | 3902 | 249.6 | 150.1 | 115 | 35.2 | 16 | 30 | 204.6 | 0.053 | 3.01 | 3.03 | 416.9 | 169.8 | 14.47 | 14.3
37.6441 | 3893 | 249.7 | 150.1 | 114.9 | 35.1 | 15.8 | 30 | 203.4 | 0.054 | 3.03 | 3.03 | 418.5 | 170.2 | 14.47 | 14.29
37.6552 | 3901 | 249.2 | 150.1 | 114.9 | 35 | 15.6 | 30 | 202.5 | 0.052 | 3.02 | 2.99 | 417.3 | 170.3 | 14.45 | 14.3
37.6663 | 3901 | 249.9 | 150.2 | 114.9 | 35 | 15.5 | 30 | 203.4 | 0.049 | 2.99 | 3.02 | 416.5 | 169.6 | 14.47 | 14.3
37.6774 | 3898 | 250.1 | 150.1 | 114.9 | 35.1 | 15.4 | 30.1 | 202.4 | 0.052 | 3.02 | 3 | 417.3 | 170.8 | 14.47 | 14.28
37.6885 | 3904 | 248.9 | 150.1 | 114.9 | 35.1 | 16.1 | 29.9 | 202.7 | 0.049 | 3.01 | 3.01 | 417 | 170.3 | 14.46 | 14.3
37.6996 | 3897 | 249.6 | 150.2 | 114.9 | 35.3 | 16 | 29.9 | 204.4 | 0.055 | 2.96 | 2.97 | 418.4 | 169.8 | 14.46 | 14.27
37.7107 | 3902 | 249.9 | 150.2 | 114.9 | 35.1 | 15.6 | 29.9 | 204.5 | 0.053 | 2.99 | 2.97 | 418.7 | 170.1 | 14.46 | 14.29
37.7218 | 3901 | 249.5 | 150.2 | 115 | 34.9 | 15.5 | 29.9 | 203.3 | 0.054 | 3 | 3.01 | 416.9 | 170.3 | 14.46 | 14.29
37.733 | 3898 | 250.7 | 150.1 | 115 | 35.1 | 15.5 | 29.9 | 202.7 | 0.046 | 2.96 | 3.02 | 416.7 | 170 | 14.47 | 14.28
37.7441 | 3901 | 249.2 | 150.1 | 115 | 35.2 | 16.1 | 29.9 | 203 | 0.049 | 2.96 | 3.02 | 417.8 | 169.7 | 14.46 | 14.28
37.7552 | 3900 | 251.6 | 149.9 | 114.9 | 35.3 | 16 | 30 | 203.4 | 0.045 | 3.01 | 3.02 | 418 | 170.7 | 14.46 | 14.28
37.7663 | 3898 | 249.9 | 149.9 | 115 | 35.1 | 15.6 | 29.9 | 204.6 | 0.052 | 3 | 2.98 | 419 | 170.3 | 14.46 | 14.27
37.7774 | 3897 | 249.3 | 150.2 | 114.9 | 35 | 15.5 | 30.1 | 203.1 | 0.053 | 3.01 | 2.96 | 417.5 | 170 | 14.46 | 14.29
37.7885 | 3902 | 249 | 150.2 | 115 | 35 | 15.5 | 29.9 | 202.1 | 0.052 | 2.98 | 2.97 | 415.9 | 169.7 | 14.47 | 14.28
37.7996 | 3900 | 249.6 | 150.2 | 115.1 | 35.1 | 15.4 | 30.1 | 202.6 | 0.047 | 2.97 | 3.02 | 417.3 | 170.2 | 14.48 | 14.3
37.8107 | 3898 | 249.7 | 150.1 | 115 | 35.2 | 16 | 29.9 | 201.2 | 0.046 | 3 | 3.01 | 418 | 170.8 | 14.43 | 14.26
37.8218 | 3900 | 250.5 | 150.1 | 115 | 35.3 | 16.2 | 29.8 | 204.4 | 0.052 | 3.01 | 3 | 418.7 | 169.6 | 14.44 | 14.29
37.833 | 3898 | 249.8 | 150 | 114.9 | 35 | 15.8 | 30 | 204.6 | 0.053 | 3 | 3 | 417.6 | 169.8 | 14.45 | 14.31
37.8441 | 3898 | 250.2 | 150.1 | 114.9 | 34.9 | 15.5 | 30.1 | 203.7 | 0.052 | 3.02 | 3.01 | 417.6 | 170.1 | 14.43 | 14.28
37.8552 | 3898 | 250.3 | 150 | 115.1 | 35.1 | 15.3 | 30 | 201.3 | 0.05 | 2.98 | 2.97 | 415.8 | 170.5 | 14.46 | 14.31
37.8663 | 3900 | 249.9 | 150.2 | 115.1 | 35.3 | 16 | 29.9 | 202.4 | 0.046 | 3.01 | 3.01 | 418.6 | 170 | 14.46 | 14.28
37.8774 | 3897 | 250.3 | 150.2 | 115 | 35.3 | 16.1 | 29.9 | 201.8 | 0.048 | 3.03 | 3.02 | 419.1 | 169.9 | 14.45 | 14.29
37.8885 | 3898 | 249.9 | 150.1 | 115 | 35.2 | 15.7 | 30 | 201.6 | 0.054 | 3.02 | 3.02 | 417.8 | 170.3 | 14.45 | 14.31
37.8996 | 3895 | 250.2 | 150.1 | 115.1 | 35.1 | 15.5 | 30.1 | 202.6 | 0.051 | 3 | 3.01 | 417.2 | 170.3 | 14.47 | 14.31
37.9107 | 3901 | 250.1 | 150.1 | 115 | 35 | 15.5 | 30.1 | 203 | 0.048 | 3.02 | 3 | 417.7 | 170 | 14.45 | 14.28
37.9218 | 3900 | 249.7 | 150.2 | 115 | 35.1 | 15.5 | 30 | 203.3 | 0.052 | 2.96 | 2.97 | 417.3 | 169.4 | 14.47 | 14.28
37.933 | 3896 | 250.5 | 150.1 | 115.1 | 35.2 | 16.1 | 29.8 | 202.7 | 0.048 | 3 | 2.99 | 418.7 | 170.4 | 14.47 | 14.28
37.9441 | 3898 | 249.8 | 150 | 115 | 35.2 | 16 | 29.8 | 203.3 | 0.05 | 3.01 | 2.99 | 417.2 | 169.7 | 14.46 | 14.28
37.9552 | 3901 | 249.6 | 150 | 114.9 | 35.1 | 15.6 | 29.8 | 204.8 | 0.053 | 3.01 | 3 | 416.7 | 169.8 | 14.48 | 14.32
37.9663 | 3897 | 249.8 | 150.2 | 115.1 | 34.9 | 15.5 | 29.8 | 202.2 | 0.054 | 3.01 | 2.99 | 417.1 | 169.5 | 14.5 | 14.29
37.9774 | 3902 | 250.3 | 150.3 | 115.1 | 35 | 15.4 | 29.8 | 203.4 | 0.057 | 2.99 | 2.99 | 417.8 | 170.4 | 14.43 | 14.25
37.9885 | 3900 | 249.8 | 150.2 | 114.9 | 35.2 | 15.9 | 29.8 | 201.7 | 0.05 | 2.96 | 2.97 | 418.1 | 170.1 | 14.43 | 14.26
37.9996 | 3900 | 250.9 | 150.1 | 115 | 35.3 | 16.1 | 29.9 | 201.6 | 0.048 | 3 | 3.02 | 417.3 | 170.2 | 14.45 | 14.26
38.0107 | 3900 | 250.3 | 150.1 | 115.1 | 35.2 | 15.8 | 29.9 | 203.9 | 0.051 | 2.99 | 3.01 | 415.6 | 169.5 | 14.45 | 14.29
38.0218 | 3899 | 250.1 | 149.9 | 115 | 35.1 | 15.7 | 29.9 | 203.7 | 0.052 | 3.02 | 3.04 | 416.4 | 170 | 14.49 | 14.29
38.033 | 3898 | 250.2 | 150 | 114.9 | 35 | 15.5 | 29.9 | 202.3 | 0.052 | 2.98 | 2.99 | 416.5 | 169.6 | 14.47 | 14.32
38.0441 | 3899 | 250.7 | 150.1 | 114.8 | 34.8 | 15.4 | 29.8 | 204.2 | 0.051 | 3 | 2.99 | 418.7 | 169.7 | 14.43 | 14.26
38.0552 | 3899 | 250.2 | 150.3 | 115.1 | 35.2 | 15.7 | 29.9 | 200 | 0.048 | 3.02 | 2.99 | 416.9 | 170.2 | 14.46 | 14.29
38.0663 | 3901 | 250.1 | 150.3 | 115.1 | 35.2 | 16.1 | 29.8 | 203.4 | 0.042 | 3.01 | 2.99 | 418 | 169.8 | 14.46 | 14.28
38.0774 | 3900 | 250.1 | 150.3 | 115.1 | 35.1 | 15.8 | 29.8 | 203 | 0.049 | 2.97 | 2.98 | 416.9 | 169.7 | 14.45 | 14.31
38.0885 | 3899 | 249.6 | 150.1 | 115 | 35.1 | 15.5 | 29.8 | 203.3 | 0.054 | 2.98 | 3.01 | 418.5 | 169.6 | 14.46 | 14.28
38.0996 | 3897 | 250.1 | 150.1 | 115 | 34.9 | 15.4 | 29.8 | 203.7 | 0.05 | 3 | 3.02 | 418.6 | 170.5 | 14.46 | 14.27
38.1107 | 3900 | 248.9 | 150.1 | 115 | 35.2 | 16 | 29.9 | 202.1 | 0.049 | 3 | 2.98 | 417.3 | 169.5 | 14.46 | 14.29
38.1218 | 3902 | 250.3 | 150.1 | 115.1 | 35.2 | 16.2 | 29.9 | 204 | 0.044 | 3.01 | 2.99 | 415.9 | 170.1 | 14.46 | 14.28
38.133 | 3897 | 250.9 | 150 | 115 | 35.3 | 15.7 | 29.9 | 203.5 | 0.05 | 2.97 | 2.99 | 417.1 | 170.3 | 14.46 | 14.27
38.1441 | 3898 | 250.3 | 150 | 115.1 | 34.9 | 15.5 | 29.7 | 202.8 | 0.055 | 2.97 | 3.01 | 418.7 | 170 | 14.46 | 14.28
38.1552 | 3898 | 249.6 | 150 | 114.9 | 34.9 | 15.4 | 29.8 | 203.1 | 0.05 | 3.02 | 3 | 419 | 170.4 | 14.45 | 14.28
38.1663 | 3899 | 249.6 | 149.9 | 115.1 | 35 | 16.1 | 29.8 | 202.2 | 0.051 | 2.99 | 2.96 | 417.8 | 169.3 | 14.44 | 14.26
38.1774 | 3901 | 250.2 | 150.2 | 114.9 | 35.2 | 15.9 | 29.9 | 203.3 | 0.046 | 3.04 | 3.02 | 417.3 | 169.7 | 14.44 | 14.29
38.1885 | 3901 | 250.1 | 150.2 | 114.9 | 35.2 | 15.6 | 29.9 | 204 | 0.052 | 2.98 | 2.98 | 416.8 | 170.6 | 14.49 | 14.29
38.1996 | 3897 | 249.8 | 150.3 | 115 | 35.1 | 15.4 | 29.9 | 204.3 | 0.051 | 2.98 | 2.99 | 417.2 | 170 | 14.47 | 14.29
38.2107 | 3900 | 249.6 | 150.1 | 115 | 34.9 | 15.6 | 29.8 | 202.1 | 0.052 | 2.99 | 3.02 | 417.8 | 170 | 14.44 | 14.28
38.2218 | 3901 | 250.9 | 150.1 | 115 | 35.2 | 16 | 30 | 202.3 | 0.044 | 2.99 | 3 | 417.3 | 169 | 14.48 | 14.31
38.233 | 3903 | 250.2 | 150.1 | 115 | 35.3 | 16 | 30.1 | 202.1 | 0.041 | 2.98 | 3.01 | 417.6 | 169.9 | 14.47 | 14.28
38.2441 | 3897 | 250.8 | 150.1 | 115.1 | 35.2 | 15.8 | 30 | 204.6 | 0.049 | 3 | 2.99 | 418.2 | 170 | 14.47 | 14.28
38.2552 | 3900 | 250.6 | 150.1 | 115.1 | 35.1 | 15.7 | 30.1 | 203 | 0.053 | 2.99 | 2.99 | 418.2 | 170.5 | 14.44 | 14.3
38.2663 | 3903 | 249.7 | 150.1 | 115.1 | 34.9 | 15.6 | 29.7 | 203.7 | 0.052 | 3.02 | 3.02 | 417.9 | 169.8 | 14.45 | 14.27
38.2774 | 3901 | 249.9 | 150.1 | 115 | 35.1 | 15.4 | 29.9 | 203.2 | 0.053 | 2.99 | 3.01 | 416.4 | 170.4 | 14.46 | 14.29
38.2885 | 3897 | 249.9 | 150.1 | 115 | 35.2 | 15.5 | 30 | 202.4 | 0.045 | 3 | 3.02 | 418.3 | 169.4 | 14.47 | 14.32
38.2996 | 3900 | 249.5 | 150.2 | 115.1 | 35.3 | 16.1 | 30 | 204 | 0.048 | 3 | 3 | 417.5 | 169.7 | 14.48 | 14.31
38.3107 | 3900 | 249.1 | 150.1 | 114.9 | 35.2 | 15.9 | 29.9 | 201.8 | 0.054 | 3.03 | 3.02 | 418.3 | 170.1 | 14.46 | 14.28
38.3218 | 3901 | 249.9 | 150.2 | 114.9 | 35 | 15.5 | 30 | 202.9 | 0.055 | 3.03 | 3.01 | 417.4 | 170.1 | 14.45 | 14.28
38.3329 | 3903 | 248.8 | 150.3 | 115 | 34.8 | 15.4 | 30.1 | 204 | 0.054 | 2.94 | 3.01 | 415.6 | 170.1 | 14.48 | 14.31
38.3441 | 3898 | 250.7 | 150.1 | 115 | 35.1 | 16 | 30.1 | 201.8 | 0.045 | 2.96 | 2.98 | 416.6 | 169.9 | 14.45 | 14.33
38.3552 | 3899 | 249.1 | 150.1 | 115 | 35.2 | 16.1 | 30 | 203.3 | 0.046 | 3.02 | 3.04 | 416.9 | 170.2 | 14.46 | 14.27
38.3663 | 3897 | 250.3 | 150.1 | 114.9 | 35.3 | 15.6 | 30 | 202.4 | 0.048 | 3.02 | 3.02 | 418.8 | 169.7 | 14.46 | 14.26
38.3774 | 3903 | 249.8 | 150 | 115.1 | 35 | 15.5 | 29.9 | 204.5 | 0.054 | 3.03 | 2.99 | 417.9 | 169.9 | 14.45 | 14.29
38.3885 | 3898 | 250.9 | 150.1 | 115.1 | 35 | 15.5 | 30 | 202.7 | 0.051 | 2.98 | 2.98 | 416.8 | 170.4 | 14.47 | 14.28
38.3996 | 3898 | 250.1 | 150.1 | 115.1 | 35 | 15.5 | 29.9 | 199.3 | 0.051 | 3.04 | 3.01 | 417.4 | 169.9 | 14.46 | 14.32
38.4107 | 3901 | 249.6 | 150.2 | 115.1 | 35.2 | 15.5 | 30 | 203.8 | 0.054 | 3.04 | 3.03 | 418.1 | 169.9 | 14.48 | 14.27
38.4218 | 3900 | 250.1 | 150 | 115.1 | 35.2 | 16.1 | 30 | 203.6 | 0.049 | 3 | 2.97 | 418.2 | 170.2 | 14.48 | 14.28
38.4329 | 3902 | 250.6 | 150.1 | 115.1 | 35.2 | 16 | 29.9 | 201.3 | 0.051 | 2.98 | 2.99 | 417.5 | 170.2 | 14.43 | 14.28
38.4441 | 3900 | 249.3 | 150.1 | 114.9 | 35 | 15.7 | 30 | 202.5 | 0.056 | 2.96 | 3 | 418.4 | 170.4 | 14.46 | 14.31
38.4552 | 3900 | 249.9 | 150.2 | 115.1 | 35.1 | 15.5 | 30 | 202.8 | 0.057 | 3.01 | 3.03 | 418.5 | 169.6 | 14.46 | 14.32
38.4663 | 3901 | 249.6 | 150.3 | 115.1 | 35 | 15.4 | 29.8 | 202.8 | 0.053 | 3.01 | 3.04 | 418.1 | 169.3 | 14.46 | 14.29
38.4774 | 3898 | 250.1 | 150.2 | 115.1 | 35.2 | 16 | 29.8 | 203.2 | 0.044 | 2.99 | 2.98 | 416 | 169.3 | 14.46 | 14.3
38.4885 | 3896 | 250.7 | 150.1 | 115.1 | 35.2 | 16.1 | 29.8 | 203 | 0.045 | 2.98 | 3.01 | 417.7 | 169.6 | 14.46 | 14.29
38.4996 | 3906 | 249.7 | 150.1 | 114.9 | 35.1 | 15.7 | 29.9 | 201.4 | 0.05 | 2.99 | 2.96 | 417.3 | 170 | 14.47 | 14.29
38.5107 | 3897 | 250.2 | 150 | 114.9 | 34.9 | 15.5 | 29.9 | 202.8 | 0.054 | 3 | 2.99 | 418.6 | 169.8 | 14.45 | 14.26
38.5218 | 3901 | 250.1 | 150.1 | 115 | 35 | 15.4 | 29.9 | 203.3 | 0.054 | 3.03 | 3 | 418 | 169.8 | 14.44 | 14.27
38.5329 | 3898 | 250.3 | 150 | 115.1 | 35 | 15.4 | 29.8 | 201.3 | 0.051 | 3.01 | 2.99 | 417.7 | 169.5 | 14.47 | 14.27
38.5441 | 3900 | 249.2 | 150.1 | 115 | 35.2 | 16 | 29.9 | 203.3 | 0.048 | 2.97 | 2.98 | 418 | 170.2 | 14.46 | 14.33
38.5552 | 3898 | 248.6 | 150 | 114.9 | 35.2 | 16.1 | 29.9 | 204.2 | 0.05 | 3.02 | 3 | 418 | 170.6 | 14.46 | 14.29
38.5663 | 3901 | 250 | 150.1 | 114.9 | 35.2 | 15.7 | 29.9 | 203.2 | 0.05 | 3.03 | 2.98 | 418 | 170.9 | 14.44 | 14.27
38.5774 | 3901 | 249.5 | 150.2 | 114.9 | 35 | 15.6 | 29.9 | 202.7 | 0.053 | 3.03 | 3.01 | 418.1 | 169.9 | 14.45 | 14.28
38.5885 | 3901 | 249.5 | 150.1 | 114.9 | 35 | 15.4 | 29.9 | 204.3 | 0.058 | 3 | 3 | 417.8 | 169.5 | 14.46 | 14.3
38.5996 | 3901 | 248.8 | 150.2 | 115 | 35.2 | 15.8 | 30 | 202.1 | 0.052 | 2.99 | 2.99 | 417.2 | 170.1 | 14.46 | 14.3
38.6107 | 3898 | 250.5 | 150.2 | 115 | 35.2 | 16.1 | 29.9 | 203.2 | 0.046 | 2.98 | 2.99 | 418.1 | 169.9 | 14.49 | 14.31
38.6218 | 3901 | 249.8 | 150.1 | 115 | 35.2 | 15.9 | 29.9 | 203.3 | 0.052 | 3.03 | 3.04 | 417.2 | 170.1 | 14.48 | 14.29
38.6329 | 3901 | 249.2 | 149.9 | 115.1 | 35 | 15.6 | 29.8 | 205.1 | 0.054 | 2.99 | 2.97 | 417.9 | 170.1 | 14.48 | 14.29
38.6441 | 3900 | 250.5 | 150 | 115 | 34.9 | 15.4 | 29.9 | 204 | 0.051 | 3.01 | 3.01 | 417.1 | 169.8 | 14.47 | 14.3
38.6552 | 3898 | 250.2 | 150 | 115 | 35 | 15.9 | 29.9 | 203.9 | 0.053 | 2.99 | 2.99 | 417.8 | 169.9 | 14.45 | 14.28
38.6663 | 3898 | 251.8 | 150.1 | 115.1 | 35.2 | 16.1 | 29.9 | 202.8 | 0.041 | 3.01 | 3.01 | 417.5 | 170.2 | 14.46 | 14.29
38.6774 | 3902 | 249.3 | 150.1 | 115.1 | 35.2 | 15.8 | 29.9 | 203.8 | 0.051 | 3.03 | 2.99 | 418.5 | 170.8 | 14.45 | 14.28
38.6885 | 3902 | 250 | 150.1 | 114.9 | 35.1 | 15.5 | 29.8 | 202.9 | 0.053 | 3.01 | 3.01 | 418.6 | 169.9 | 14.46 | 14.28
38.6996 | 3900 | 250.3 | 150.2 | 115 | 34.8 | 15.4 | 29.9 | 205.3 | 0.053 | 2.97 | 3 | 416.6 | 169 | 14.46 | 14.29
38.7107 | 3901 | 249.7 | 150.2 | 114.9 | 35.1 | 16 | 29.8 | 202.1 | 0.047 | 3.02 | 3.01 | 416.9 | 171.1 | 14.46 | 14.31
38.7218 | 3898 | 250 | 150 | 115 | 35.2 | 16.1 | 29.8 | 202.8 | 0.048 | 2.95 | 2.95 | 416.7 | 170.2 | 14.48 | 14.29
38.7329 | 3902 | 250.7 | 150.1 | 115.1 | 35.2 | 15.7 | 29.8 | 203.2 | 0.047 | 2.98 | 2.98 | 418.1 | 171 | 14.46 | 14.29
38.7441 | 3897 | 249.5 | 150 | 115 | 34.9 | 15.6 | 29.8 | 203.9 | 0.052 | 2.98 | 3.01 | 417.1 | 169.6 | 14.48 | 14.28
38.7552 | 3898 | 249.6 | 150.1 | 115 | 35.1 | 15.5 | 29.9 | 203.1 | 0.05 | 3 | 3 | 416.6 | 169.7 | 14.49 | 14.29
38.7663 | 3896 | 250.3 | 150.2 | 115 | 34.9 | 15.4 | 29.9 | 205.4 | 0.048 | 3.01 | 3.02 | 417.7 | 170.2 | 14.47 | 14.28
38.7774 | 3906 | 249.2 | 150.1 | 115 | 35.1 | 15.7 | 29.9 | 200.8 | 0.027 | 3.05 | 3 | 417.8 | 169.8 | 14.46 | 14.3
38.7885 | 3896 | 250.4 | 150.2 | 115 | 35.2 | 16.2 | 29.9 | 201.9 | 0.031 | 3.02 | 2.97 | 419.1 | 169.9 | 14.45 | 14.27
38.7996 | 3904 | 250.1 | 150.1 | 115 | 35.1 | 15.9 | 29.9 | 202.5 | 0.049 | 2.96 | 3 | 417.6 | 169.6 | 14.45 | 14.28
38.8107 | 3897 | 250.6 | 150.1 | 114.9 | 35 | 15.6 | 30 | 203.5 | 0.052 | 2.93 | 2.99 | 417.6 | 170.4 | 14.47 | 14.33
38.8218 | 3904 | 249.8 | 150.2 | 115.1 | 35.1 | 15.4 | 30.1 | 202.9 | 0.051 | 3.02 | 3.05 | 417.5 | 170.9 | 14.48 | 14.28
38.8329 | 3901 | 248.9 | 150 | 115 | 35 | 15.9 | 29.9 | 203.4 | 0.05 | 3.02 | 3.04 | 417.5 | 169.9 | 14.49 | 14.31
38.8441 | 3902 | 249.6 | 150.2 | 115 | 35.1 | 16.1 | 29.9 | 201.9 | 0.048 | 3 | 2.98 | 418.9 | 170 | 14.45 | 14.31
38.8552 | 3899 | 249.7 | 150.2 | 115.2 | 35.2 | 15.9 | 30 | 203.4 | 0.05 | 3.02 | 3 | 419.1 | 170.1 | 14.47 | 14.29
38.8663 | 3901 | 250.6 | 150 | 114.9 | 34.9 | 15.6 | 29.9 | 203.3 | 0.052 | 3 | 3.02 | 417.4 | 169.7 | 14.43 | 14.3
38.8774 | 3896 | 250.5 | 150.2 | 115 | 35.1 | 15.5 | 30 | 199.4 | 0.052 | 3.03 | 3.02 | 418.6 | 170 | 14.49 | 14.3
38.8885 | 3901 | 250.1 | 150.1 | 115 | 35.1 | 15.5 | 29.9 | 202.5 | 0.054 | 3.04 | 3.02 | 418.9 | 170.3 | 14.45 | 14.28
38.8996 | 3899 | 250.9 | 150.1 | 115 | 35.2 | 16 | 29.9 | 201.6 | 0.048 | 2.97 | 2.99 | 418.2 | 170.7 | 14.46 | 14.29
38.9107 | 3902 | 250.2 | 149.9 | 115 | 35.2 | 16.1 | 29.9 | 203.9 | 0.048 | 3.03 | 2.98 | 417 | 169.9 | 14.45 | 14.3
38.9218 | 3901 | 249.9 | 149.9 | 114.9 | 35 | 15.9 | 29.8 | 203.3 | 0.05 | 3 | 2.99 | 416.5 | 170.2 | 14.49 | 14.32
38.9329 | 3898 | 250.2 | 149.9 | 115 | 34.9 | 15.7 | 29.9 | 203 | 0.053 | 3.01 | 2.97 | 418.4 | 170.3 | 14.45 | 14.32
38.9441 | 3900 | 250.5 | 150 | 114.8 | 35 | 15.5 | 29.8 | 201.8 | 0.051 | 3.01 | 3 | 418.3 | 170.5 | 14.45 | 14.27
38.9552 | 3897 | 250.1 | 150.1 | 115 | 35.1 | 15.4 | 29.9 | 201.8 | 0.054 | 2.99 | 3 | 416.2 | 169.7 | 14.49 | 14.33
38.9663 | 3906 | 250.4 | 150.2 | 115 | 35.2 | 16.1 | 30 | 205.4 | 0.045 | 3.03 | 3.05 | 416.7 | 169.8 | 14.43 | 14.29
38.9774 | 3901 | 250.5 | 150 | 115 | 35.2 | 16.1 | 30 | 201.6 | 0.047 | 3.02 | 2.99 | 418.1 | 169.9 | 14.45 | 14.28
38.9885 | 3898 | 250.1 | 149.9 | 114.9 | 35.1 | 15.7 | 29.9 | 203.4 | 0.057 | 3.02 | 3 | 418.1 | 170.4 | 14.46 | 14.29
38.9996 | 3898 | 250.4 | 150.3 | 115.1 | 34.9 | 15.5 | 29.7 | 203 | 0.054 | 3.04 | 2.98 | 417.7 | 169.8 | 14.44 | 14.29
39.0107 | 3894 | 250.8 | 150.3 | 114.9 | 35.1 | 15.4 | 29.9 | 201 | 0.052 | 2.97 | 2.97 | 417.6 | 170.1 | 14.46 | 14.27
39.0218 | 3902 | 249.1 | 150.3 | 115 | 35.2 | 16.1 | 30 | 203.5 | 0.048 | 2.99 | 3.01 | 417.5 | 170.4 | 14.47 | 14.3
39.0329 | 3895 | 249.8 | 150.1 | 115 | 35.2 | 16.1 | 30.1 | 203.9 | 0.049 | 3.01 | 3.01 | 418.3 | 169.9 | 14.45 | 14.27
39.0441 | 3900 | 250.1 | 149.9 | 115 | 35.1 | 15.7 | 30 | 200.5 | 0.049 | 2.95 | 3 | 418.3 | 169.7 | 14.48 | 14.26
39.0552 | 3903 | 249.8 | 150.1 | 115 | 35.1 | 15.5 | 30 | 204.8 | 0.054 | 2.99 | 2.98 | 418.5 | 170.1 | 14.44 | 14.28
39.0663 | 3904 | 250.3 | 150.2 | 115.2 | 35.1 | 15.5 | 30.2 | 202.8 | 0.051 | 3 | 2.98 | 417.8 | 170.6 | 14.46 | 14.32
39.0774 | 3898 | 249.7 | 150.1 | 115.1 | 35.1 | 16.1 | 30 | 202.6 | 0.045 | 2.99 | 2.99 | 418.3 | 169.8 | 14.44 | 14.31
39.0885 | 3900 | 249.5 | 149.9 | 114.7 | 35 | 16.1 | 30 | 202.5 | 0.051 | 3.08 | 3.01 | 418.3 | 169.4 | 14.48 | 14.32
39.0996 | 3903 | 250 | 150.1 | 115.2 | 35 | 15.7 | 30.1 | 203.4 | 0.048 | 2.97 | 3 | 418.2 | 169.2 | 14.47 | 14.27
39.1107 | 3900 | 249.7 | 150.2 | 115 | 35.1 | 15.5 | 30.1 | 202 | 0.053 | 2.98 | 3.03 | 417.4 | 170.4 | 14.48 | 14.31
39.1218 | 3899 | 249.9 | 150.3 | 115 | 35.2 | 15.5 | 30.1 | 204 | 0.047 | 3 | 3 | 416.7 | 170 | 14.48 | 14.33
39.1329 | 3898 | 250.2 | 150.1 | 115 | 35.1 | 15.4 | 30 | 202.6 | 0.057 | 2.95 | 2.96 | 416.7 | 170.5 | 14.45 | 14.29
39.1441 | 3906 | 248.3 | 150.1 | 115 | 35.1 | 16.1 | 29.9 | 204 | 0.051 | 3 | 3.01 | 418.7 | 169.7 | 14.45 | 14.29
39.1552 | 3898 | 250.2 | 150.1 | 114.9 | 35.1 | 16.2 | 30 | 204.1 | 0.042 | 3 | 3.01 | 417 | 169.5 | 14.45 | 14.28
39.1663 | 3904 | 249.7 | 150 | 114.9 | 35 | 15.8 | 29.9 | 203.3 | 0.048 | 2.98 | 2.98 | 417.6 | 169.1 | 14.44 | 14.28
39.1774 | 3899 | 250.1 | 150.2 | 115 | 35.1 | 15.6 | 30.1 | 202.6 | 0.052 | 3.04 | 2.99 | 415.4 | 169.9 | 14.45 | 14.33
39.1885 | 3897 | 250.4 | 150 | 115.1 | 35.1 | 15.4 | 29.9 | 201 | 0.053 | 3 | 3.04 | 418.6 | 169.7 | 14.49 | 14.28
39.1996 | 3901 | 250.1 | 150.2 | 114.9 | 35.1 | 16 | 29.9 | 205.6 | 0.048 | 3 | 3.01 | 419.2 | 169.3 | 14.43 | 14.27
39.2107 | 3894 | 250.1 | 150.1 | 115 | 35.3 | 16.1 | 30 | 201.1 | 0.047 | 2.96 | 3.02 | 417.7 | 169.8 | 14.46 | 14.29
39.2218 | 3897 | 250.6 | 150.1 | 115 | 35.2 | 15.8 | 30.1 | 202.7 | 0.051 | 2.96 | 3 | 417.8 | 170.1 | 14.48 | 14.29
39.2329 | 3901 | 249.9 | 150.1 | 115.1 | 35.1 | 15.6 | 30.1 | 202.7 | 0.053 | 3.02 | 3.03 | 418.1 | 170.5 | 14.46 | 14.32
39.2441 | 3908 | 249.1 | 150.3 | 115 | 35.1 | 15.5 | 30 | 201.4 | 0.052 | 2.94 | 2.98 | 416.7 | 170.1 | 14.45 | 14.27
39.2552 | 3902 | 249.2 | 150.1 | 115 | 35.1 | 15.5 | 30 | 203.4 | 0.056 | 3.01 | 2.97 | 418.1 | 169.6 | 14.45 | 14.26
39.2663 | 3899 | 249.2 | 150 | 114.9 | 35.2 | 16.1 | 29.9 | 202.5 | 0.047 | 3.03 | 2.99 | 416.9 | 170.1 | 14.44 | 14.3
39.2774 | 3896 | 250.2 | 150 | 114.9 | 35.2 | 16.1 | 29.9 | 203.4 | 0.046 | 2.97 | 2.96 | 417.4 | 169.9 | 14.47 | 14.28
39.2885 | 3900 | 249.5 | 150.1 | 115 | 35.1 | 15.7 | 29.9 | 202.7 | 0.054 | 3.01 | 3 | 418.3 | 169.6 | 14.44 | 14.3
39.2996 | 3899 | 249.9 | 150.2 | 114.9 | 35 | 15.6 | 30 | 203.3 | 0.05 | 2.98 | 3.05 | 417.4 | 169.6 | 14.45 | 14.27
39.3107 | 3898 | 249.2 | 150.2 | 114.9 | 34.9 | 15.4 | 29.9 | 202.5 | 0.057 | 3.02 | 3.01 | 418.1 | 170.4 | 14.46 | 14.3
39.3218 | 3896 | 249.7 | 150.1 | 115 | 35.1 | 15.9 | 29.9 | 203.8 | 0.049 | 2.98 | 3 | 417.9 | 169.9 | 14.46 | 14.32
39.3329 | 3898 | 249.8 | 150.2 | 114.9 | 35.2 | 16.2 | 30 | 203.6 | 0.048 | 3.02 | 3 | 416.2 | 170.3 | 14.45 | 14.3
39.3441 | 3903 | 249.5 | 150.1 | 115.2 | 35.2 | 15.8 | 30 | 203.9 | 0.05 | 2.98 | 2.96 | 417.5 | 169.3 | 14.47 | 14.31
39.3552 | 3898 | 251.4 | 150.1 | 114.9 | 35.1 | 15.6 | 29.9 | 203.8 | 0.05 | 2.97 | 3.02 | 418.4 | 169.7 | 14.45 | 14.28
39.3663 | 3902 | 250.2 | 150.1 | 114.9 | 34.9 | 15.5 | 29.9 | 204.5 | 0.052 | 2.98 | 3 | 417.2 | 169.4 | 14.46 | 14.28
39.3774 | 3903 | 249.9 | 150.1 | 115 | 35.1 | 15.7 | 30 | 203.2 | 0.048 | 2.98 | 2.99 | 416.9 | 169.9 | 14.49 | 14.31
39.3885 | 3904 | 249.5 | 150.1 | 115 | 35.1 | 16.1 | 30 | 202.6 | 0.045 | 2.98 | 3.02 | 417.9 | 170.7 | 14.48 | 14.3
39.3996 | 3900 | 249.9 | 149.9 | 115.1 | 35.2 | 15.9 | 30 | 202.8 | 0.049 | 3 | 2.99 | 418.2 | 170.2 | 14.5 | 14.28
39.4107 | 3905 | 249.9 | 150 | 114.9 | 35.1 | 15.6 | 29.8 | 203.5 | 0.05 | 3.02 | 3.01 | 418.1 | 170.1 | 14.44 | 14.26
39.4218 | 3900 | 248.8 | 150.1 | 115 | 34.9 | 15.5 | 29.9 | 204.5 | 0.057 | 2.99 | 2.98 | 417.3 | 170 | 14.46 | 14.27
39.4329 | 3898 | 249.9 | 150.1 | 115 | 35.1 | 15.7 | 29.9 | 204.9 | 0.052 | 3.03 | 2.99 | 417.7 | 170 | 14.46 | 14.3
39.444 | 3902 | 249.6 | 150.1 | 115.1 | 35.1 | 16.1 | 29.9 | 201.8 | 0.046 | 3.11 | 3.01 | 416.6 | 170.2 | 14.48 | 14.28
39.4552 | 3898 | 249.8 | 150.1 | 115 | 35.2 | 15.9 | 29.9 | 203.1 | 0.049 | 2.98 | 3.01 | 418.4 | 169.8 | 14.48 | 14.28
39.4663 | 3898 | 249.2 | 150.2 | 115.1 | 35.2 | 15.6 | 29.9 | 205 | 0.055 | 2.94 | 2.99 | 418.1 | 169.2 | 14.47 | 14.29
39.4774 | 3895 | 250.5 | 150.1 | 114.9 | 34.9 | 15.5 | 29.9 | 203.4 | 0.053 | 3.01 | 3.02 | 418.4 | 170.8 | 14.45 | 14.28
39.4885 | 3899 | 249.5 | 150.2 | 115 | 35.1 | 15.4 | 30 | 201.7 | 0.049 | 3.08 | 3.02 | 416.4 | 170.1 | 14.46 | 14.33
39.4996 | 3900 | 248.6 | 150.2 | 115 | 35.2 | 15.8 | 30 | 201.6 | 0.051 | 3.07 | 2.99 | 417 | 169.7 | 14.46 | 14.29
39.5107 | 3899 | 249.4 | 150.1 | 115 | 35.3 | 16.1 | 29.9 | 204.9 | 0.046 | 3.08 | 3.02 | 417.2 | 169.5 | 14.46 | 14.3
39.5218 | 3904 | 249.8 | 150 | 115 | 35.2 | 15.9 | 29.9 | 204.6 | 0.05 | 2.99 | 3.01 | 417.9 | 169.8 | 14.45 | 14.27
39.5329 | 3906 | 250.4 | 150 | 115 | 34.9 | 15.7 | 29.9 | 202.7 | 0.049 | 2.99 | 2.98 | 417.8 | 170.1 | 14.44 | 14.27
39.544 | 3904 | 249 | 150.1 | 114.9 | 34.9 | 15.5 | 30 | 203.7 | 0.054 | 2.99 | 2.97 | 418.1 | 169.4 | 14.45 | 14.28
39.5552 | 3899 | 250.3 | 150.1 | 114.9 | 34.9 | 15.8 | 29.9 | 203.9 | 0.048 | 3.03 | 3.01 | 418.2 | 170.3 | 14.46 | 14.29
39.5663 | 3900 | 250.2 | 150.1 | 114.9 | 35.3 | 16.1 | 29.9 | 203.5 | 0.05 | 3 | 3.01 | 416.8 | 170.4 | 14.44 | 14.28
39.5774 | 3898 | 251.4 | 150.2 | 114.9 | 35.3 | 15.9 | 29.9 | 202.3 | 0.05 | 2.88 | 3 | 417.3 | 170.4 | 14.45 | 14.28
39.5885 | 3896 | 249.7 | 150.3 | 115 | 35.1 | 15.6 | 29.9 | 204.4 | 0.055 | 3.03 | 2.99 | 418.1 | 169.4 | 14.47 | 14.26
39.5996 | 3903 | 250.6 | 150.2 | 115 | 35 | 15.5 | 29.9 | 201.7 | 0.051 | 2.98 | 3.01 | 418.1 | 170.4 | 14.44 | 14.25
39.6107 | 3902 | 249.7 | 150.2 | 115.1 | 35.1 | 15.4 | 29.9 | 205.9 | 0.051 | 2.94 | 2.97 | 418.7 | 169.2 | 14.43 | 14.27
39.6218 | 3902 | 250.3 | 150.1 | 115.1 | 35.2 | 16.1 | 29.9 | 203.5 | 0.046 | 2.99 | 3.01 | 416.3 | 169.7 | 14.48 | 14.31
39.6329 | 3902 | 249.7 | 150 | 114.9 | 35.2 | 16 | 29.9 | 202.8 | 0.047 | 2.99 | 2.97 | 416.7 | 169.7 | 14.46 | 14.3
39.644 | 3903 | 249.2 | 150 | 114.9 | 35.1 | 15.7 | 29.8 | 203.1 | 0.054 | 3.01 | 2.98 | 417.5 | 171.1 | 14.47 | 14.3
39.6552 | 3895 | 250.9 | 150 | 115 | 34.9 | 15.6 | 29.9 | 204.5 | 0.046 | 2.94 | 3.01 | 418.2 | 169.7 | 14.44 | 14.29
39.6663 | 3896 | 250.2 | 150.1 | 115 | 35 | 15.5 | 29.8 | 204 | 0.056 | 2.98 | 2.98 | 417.9 | 169.8 | 14.45 | 14.31
39.6774 | 3902 | 250 | 150.1 | 115.1 | 35.2 | 15.6 | 29.8 | 204.1 | 0.054 | 3.03 | 3.05 | 418 | 169.8 | 14.43 | 14.27
39.6885 | 3904 | 248.5 | 150.1 | 115.1 | 35.3 | 16.1 | 29.8 | 201.8 | 0.056 | 3.05 | 3.01 | 415.9 | 170.9 | 14.47 | 14.3
39.6996 | 3906 | 249.1 | 150.2 | 115.1 | 35.2 | 16 | 29.8 | 204.3 | 0.051 | 3.03 | 2.99 | 417 | 169.5 | 14.45 | 14.3
39.7107 | 3899 | 250.1 | 150.2 | 114.9 | 35 | 15.7 | 29.9 | 202.9 | 0.057 | 3.03 | 2.98 | 416.7 | 170.8 | 14.46 | 14.32
39.7218 | 3898 | 250.4 | 150.2 | 115 | 34.9 | 15.5 | 29.8 | 203.5 | 0.052 | 2.97 | 2.98 | 418.4 | 170 | 14.45 | 14.28
39.7329 | 3898 | 250.1 | 150.2 | 114.9 | 35.1 | 15.6 | 29.9 | 202.5 | 0.046 | 3.01 | 2.97 | 417.9 | 170 | 14.49 | 14.32
39.744 | 3898 | 251.6 | 150.1 | 115.1 | 35.3 | 16.1 | 29.9 | 203.6 | 0.042 | 3.04 | 3.03 | 417.9 | 169.6 | 14.43 | 14.29
39.7552 | 3897 | 249.4 | 150.1 | 115 | 35.3 | 15.9 | 30.1 | 204 | 0.046 | 3.01 | 3.01 | 417.3 | 170.3 | 14.44 | 14.29
39.7663 | 3900 | 248.9 | 150 | 115 | 35.1 | 15.6 | 30 | 203.8 | 0.047 | 3.01 | 2.97 | 415.9 | 169.9 | 14.49 | 14.33
39.7774 | 3901 | 250 | 150.1 | 115.1 | 34.9 | 15.4 | 29.9 | 202.5 | 0.051 | 2.98 | 3 | 416 | 169.8 | 14.45 | 14.29
39.7885 | 3904 | 249.3 | 150.2 | 115 | 35 | 16 | 29.8 | 200.1 | 0.047 | 3.05 | 3.01 | 418.4 | 169.7 | 14.45 | 14.29
39.7996 | 3898 | 250 | 149.9 | 115.1 | 35.1 | 16.1 | 29.9 | 201.7 | 0.046 | 3.06 | 3.04 | 417.2 | 170.3 | 14.46 | 14.29
39.8107 | 3903 | 250.6 | 150 | 115.1 | 35.3 | 15.8 | 29.9 | 203.5 | 0.044 | 3.01 | 3.02 | 418.5 | 170.2 | 14.45 | 14.28
39.8218 | 3905 | 250 | 150.1 | 114.8 | 35.1 | 15.5 | 29.8 | 202.4 | 0.046 | 2.98 | 3 | 417 | 170.1 | 14.45 | 14.27
39.8329 | 3897 | 249.9 | 150.1 | 114.9 | 35 | 15.5 | 29.8 | 202.1 | 0.052 | 3.07 | 2.99 | 417 | 169.4 | 14.44 | 14.26
39.844 | 3902 | 250.5 | 150.2 | 115 | 35.1 | 15.8 | 29.8 | 203.2 | 0.049 | 2.98 | 2.99 | 417.6 | 169.7 | 14.48 | 14.28
39.8552 | 3903 | 249.4 | 150 | 115 | 35.2 | 16.1 | 29.9 | 204.3 | 0.042 | 2.96 | 3.02 | 416.1 | 169.9 | 14.47 | 14.3
39.8663 | 3898 | 249.7 | 150.2 | 115 | 35.2 | 15.9 | 29.8 | 203.7 | 0.048 | 3.08 | 3.01 | 418.8 | 170 | 14.47 | 14.28
39.8774 | 3897 | 249.7 | 150 | 114.9 | 35 | 15.6 | 29.7 | 204.1 | 0.051 | 2.96 | 3.01 | 417 | 170.2 | 14.49 | 14.31
39.8885 | 3901 | 250.7 | 150 | 114.9 | 35 | 15.5 | 29.6 | 204.1 | 0.052 | 3.02 | 2.97 | 418.4 | 169.7 | 14.47 | 14.28
39.8996 | 3898 | 250.2 | 150.1 | 114.9 | 35 | 15.4 | 29.6 | 203.9 | 0.05 | 3.05 | 3 | 418.5 | 170.8 | 14.46 | 14.29
39.9107 | 3898 | 250.5 | 150 | 115.1 | 35.2 | 16.1 | 29.7 | 202.2 | 0.045 | 3 | 3.01 | 417.5 | 169.9 | 14.44 | 14.26
39.9218 | 3905 | 250.6 | 150 | 115 | 35.3 | 16.1 | 29.8 | 205.5 | 0.045 | 3 | 3 | 418.1 | 170.2 | 14.45 | 14.28
39.9329 | 3903 | 250.4 | 150.2 | 115 | 35.2 | 15.7 | 29.7 | 203.2 | 0.049 | 3 | 2.97 | 418 | 169.9 | 14.45 | 14.28
39.944 | 3897 | 250.7 | 150.1 | 115 | 35 | 15.5 | 29.8 | 205.5 | 0.05 | 2.99 | 3 | 417.4 | 170.2 | 14.46 | 14.3
39.9552 | 3901 | 249.7 | 150.1 | 115 | 34.9 | 15.5 | 29.7 | 202.7 | 0.056 | 2.99 | 3.05 | 416.1 | 169.7 | 14.47 | 14.31
39.9663 | 3899 | 249.6 | 149.9 | 115 | 35.2 | 15.9 | 29.7 | 202.1 | 0.052 | 2.99 | 3 | 416.7 | 169.7 | 14.49 | 14.29
39.9774 | 3896 | 250.3 | 150.1 | 115.1 | 35.3 | 16.1 | 29.8 | 203.9 | 0.052 | 2.93 | 2.99 | 417.4 | 169.9 | 14.45 | 14.29
39.9885 | 3903 | 249.5 | 149.9 | 114.9 | 35.2 | 15.7 | 29.8 | 201.6 | 0.05 | 3.02 | 3.01 | 417.5 | 170.3 | 14.46 | 14.29
39.9996 | 3901 | 249.7 | 150.1 | 114.9 | 35.1 | 15.6 | 29.9 | 202.9 | 0.057 | 2.96 | 3 | 416.9 | 170.1 | 14.46 | 14.29
40.0107 | 3898 | 250.5 | 150.2 | 115.1 | 34.8 | 15.5 | 29.9 | 204.7 | 0.056 | 3.04 | 2.99 | 416.9 | 169.7 | 14.46 | 14.29
40.0218 | 3900 | 250.3 | 150.2 | 114.9 | 35 | 15.9 | 29.7 | 203.2 | 0.065 | 3.02 | 3.01 | 415.4 | 170 | 14.48 | 14.3
40.0329 | 3901 | 250.3 | 150.2 | 114.9 | 35.2 | 16 | 29.8 | 203.2 | 0.055 | 3.02 | 3.03 | 417.2 | 170 | 14.46 | 14.31
40.044 | 3897 | 250.4 | 150.1 | 114.9 | 35.2 | 15.9 | 29.7 | 201.1 | 0.051 | 2.99 | 3.01 | 416.9 | 170.5 | 14.49 | 14.29
40.0552 | 3902 | 250.1 | 150.6 | 115.1 | 35.2 | 15.4 | 30.6 | 203.3 | 0.055 | 2.99 | 3 | 420.4 | 169.9 | 14.48 | 14.23
40.0663 | 3902 | 250.5 | 150.3 | 114.9 | 35.1 | 15.4 | 30.6 | 203.4 | 0.055 | 3 | 3 | 420.7 | 170.1 | 14.5 | 14.22
40.0774 | 3898 | 249.9 | 149.9 | 114.9 | 35.1 | 16.1 | 30.1 | 203.1 | 0.053 | 3.02 | 3.02 | 420.2 | 170.3 | 14.47 | 14.25
40.0885 | 3900 | 249.8 | 149.9 | 114.9 | 35.1 | 16.1 | 29.7 | 203.2 | 0.053 | 2.96 | 2.98 | 419.4 | 170.4 | 14.5 | 14.26
40.0996 | 3901 | 250.3 | 150.2 | 115 | 35.2 | 15.6 | 29.4 | 204.4 | 0.052 | 3.01 | 3.04 | 420.5 | 169.9 | 14.48 | 14.2
40.1107 | 3902 | 250 | 150.3 | 115.1 | 35.1 | 15.4 | 29.4 | 204.3 | 0.045 | 3.01 | 3 | 420.4 | 170.1 | 14.48 | 14.22
40.1218 | 3905 | 251.1 | 150 | 114.9 | 35.1 | 15.4 | 29.5 | 203.6 | 0.053 | 3.02 | 3.01 | 417.3 | 170 | 14.5 | 14.24
40.1329 | 3901 | 250.7 | 150.1 | 115.1 | 35 | 15.5 | 29.6 | 203.8 | 0.049 | 3.05 | 3.02 | 418.2 | 169.4 | 14.5 | 14.23
40.144 | 3900 | 250.5 | 150.1 | 115.1 | 35.1 | 15.5 | 29.6 | 202.9 | 0.047 | 3 | 2.99 | 420.2 | 169.8 | 14.5 | 14.24
40.1552 | 3901 | 250.5 | 150.1 | 115 | 35.1 | 15.5 | 29.6 | 201.8 | 0.052 | 2.98 | 2.99 | 420.5 | 170.2 | 14.5 | 14.22
40.1663 | 3905 | 249.9 | 150.1 | 115.1 | 35.1 | 15.4 | 29.6 | 203.7 | 0.049 | 3.05 | 3.02 | 417.9 | 169.7 | 14.52 | 14.28
40.1774 | 3900 | 249.5 | 150.2 | 114.9 | 35.2 | 15.7 | 29.6 | 202.2 | 0.063 | 3.02 | 2.99 | 420.2 | 169.5 | 14.48 | 14.22
40.1885 | 3903 | 250.2 | 150.2 | 115.1 | 35.2 | 16.1 | 29.6 | 204.3 | 0.047 | 3.02 | 3 | 420.1 | 169.6 | 14.5 | 14.21
40.1996 | 3899 | 250 | 150.2 | 115 | 35.1 | 15.8 | 29.7 | 203.7 | 0.051 | 3 | 2.99 | 418.3 | 170 | 14.5 | 14.21
40.2107 | 3895 | 250.1 | 150.1 | 115 | 35.1 | 15.5 | 29.6 | 204.2 | 0.057 | 2.96 | 2.98 | 420.4 | 169.5 | 14.5 | 14.22
40.2218 | 3896 | 249.9 | 150 | 115.1 | 34.9 | 15.5 | 29.7 | 204.3 | 0.054 | 3 | 3.03 | 419.5 | 170.3 | 14.51 | 14.23
40.2329 | 3902 | 250.1 | 150.1 | 114.9 | 34.9 | 15.3 | 29.7 | 203 | 0.052 | 3.04 | 3.02 | 419.5 | 170.1 | 14.49 | 14.22
40.244 | 3900 | 250.7 | 150.1 | 114.9 | 35.2 | 15.9 | 29.7 | 203.7 | 0.047 | 2.97 | 2.99 | 418.6 | 170.2 | 14.49 | 14.22
40.2552 | 3895 | 250.9 | 150.4 | 115.1 | 35.4 | 16.1 | 29.8 | 204.5 | 0.049 | 2.95 | 3.03 | 421.1 | 169.8 | 14.49 | 14.27
40.2663 | 3898 | 250.4 | 150.1 | 115.1 | 35.1 | 15.7 | 29.7 | 204.3 | 0.05 | 2.99 | 3.01 | 420.3 | 169.8 | 14.5 | 14.23
40.2774 | 3900 | 249.5 | 150 | 114.9 | 34.9 | 15.5 | 29.8 | 203.7 | 0.05 | 2.97 | 2.99 | 420.2 | 170.4 | 14.5 | 14.24
40.2885 | 3895 | 251.2 | 150.1 | 115.1 | 35.1 | 15.3 | 29.7 | 205.1 | 0.046 | 2.98 | 2.97 | 420.5 | 170 | 14.5 | 14.21
40.2996 | 3901 | 249.9 | 150 | 114.9 | 35.1 | 16 | 29.6 | 204.7 | 0.048 | 3.03 | 3.04 | 420 | 169.8 | 14.49 | 14.24
40.3107 | 3903 | 250.5 | 150 | 115 | 35.1 | 16 | 29.7 | 203.9 | 0.045 | 2.99 | 2.97 | 418.5 | 170.1 | 14.49 | 14.23
40.3218 | 3901 | 250.6 | 150.1 | 115 | 35.2 | 15.7 | 29.6 | 205.4 | 0.048 | 3.02 | 3.04 | 420.6 | 170 | 14.5 | 14.25
40.3329 | 3900 | 250.1 | 150.2 | 114.9 | 35 | 15.4 | 29.6 | 205.1 | 0.05 | 3.03 | 2.99 | 420.2 | 170.5 | 14.49 | 14.24
40.344 | 3899 | 249.8 | 150.2 | 115.1 | 35 | 15.3 | 29.6 | 203.8 | 0.049 | 3.03 | 3.01 | 419.2 | 169.7 | 14.5 | 14.25
40.3552 | 3898 | 249.9 | 150.1 | 115 | 35.2 | 16 | 29.5 | 203.6 | 0.049 | 3.01 | 2.97 | 418.9 | 170.6 | 14.51 | 14.22
40.3663 | 3899 | 250.1 | 150.1 | 115 | 35.3 | 16 | 29.5 | 204.9 | 0.049 | 2.99 | 3 | 420 | 170.2 | 14.49 | 14.22
40.3774 | 3902 | 249.3 | 150 | 115 | 35.1 | 15.6 | 29.6 | 203.5 | 0.053 | 3.03 | 3.02 | 421.1 | 170.4 | 14.51 | 14.24
40.3885 | 3902 | 250.8 | 150.1 | 114.9 | 35.1 | 15.4 | 29.6 | 202.9 | 0.049 | 3.01 | 3 | 419.1 | 170 | 14.47 | 14.2
40.3996 | 3902 | 248.9 | 150.1 | 115 | 35 | 15.3 | 29.7 | 205 | 0.05 | 3.01 | 3 | 419.8 | 170.3 | 14.49 | 14.24
40.4107 | 3894 | 250.8 | 150.1 | 115 | 35.1 | 16 | 29.6 | 204.7 | 0.046 | 2.99 | 3 | 420.1 | 170.4 | 14.51 | 14.24
40.4218 | 3903 | 250 | 150.1 | 115.1 | 35.1 | 16 | 29.6 | 202.6 | 0.047 | 3 | 3.01 | 420.2 | 169.6 | 14.48 | 14.24
40.4329 | 3900 | 250.3 | 150.2 | 115 | 35.3 | 15.7 | 29.7 | 202.9 | 0.043 | 3.02 | 2.97 | 420.3 | 169.9 | 14.51 | 14.24
40.444 | 3892 | 250.2 | 150.2 | 114.9 | 35.1 | 15.5 | 29.7 | 203.1 | 0.043 | 2.99 | 3 | 418.5 | 170.6 | 14.52 | 14.27
40.4552 | 3898 | 250.1 | 150.1 | 114.9 | 35 | 15.5 | 29.6 | 205.8 | 0.049 | 2.94 | 2.97 | 419.6 | 169.2 | 14.49 | 14.25
40.4663 | 3901 | 250 | 150 | 115 | 35.1 | 15.4 | 29.6 | 202.6 | 0.049 | 2.97 | 3.01 | 420.2 | 170.3 | 14.49 | 14.23
40.4774 | 3902 | 250.1 | 150.2 | 115.3 | 35.2 | 16.1 | 29.7 | 204.8 | 0.042 | 2.98 | 3.01 | 419.7 | 169.6 | 14.53 | 14.23
40.4885 | 3902 | 249.5 | 150.1 | 114.9 | 35.2 | 16 | 29.7 | 204.1 | 0.047 | 2.99 | 2.99 | 419.9 | 170.2 | 14.48 | 14.24
40.4996 | 3898 | 250.3 | 150.2 | 114.9 | 35.2 | 15.6 | 29.8 | 203.3 | 0.047 | 3.06 | 3.04 | 420 | 169.6 | 14.49 | 14.22
40.5107 | 3901 | 250.4 | 150.1 | 114.9 | 34.9 | 15.4 | 29.7 | 204.1 | 0.049 | 3.03 | 3 | 420.2 | 170 | 14.48 | 14.23
40.5218 | 3898 | 249.2 | 150.1 | 114.9 | 34.9 | 15.5 | 29.8 | 203.8 | 0.048 | 2.96 | 2.96 | 417.3 | 169.6 | 14.53 | 14.25
40.5329 | 3900 | 249.9 | 150.1 | 115 | 35.2 | 16.1 | 29.6 | 205.7 | 0.045 | 2.99 | 2.98 | 419.6 | 169.8 | 14.53 | 14.23
40.544 | 3904 | 249.4 | 150.2 | 115.1 | 35.4 | 15.9 | 29.8 | 204.9 | 0.047 | 3.03 | 3 | 420.2 | 169.5 | 14.48 | 14.23
40.5551 | 3901 | 249.4 | 150.1 | 115 | 35.2 | 15.5 | 29.8 | 203.5 | 0.048 | 3.03 | 3.03 | 420.5 | 169.8 | 14.49 | 14.22
40.5663 | 3902 | 249.1 | 150.2 | 115 | 34.9 | 15.4 | 30 | 204.7 | 0.052 | 2.96 | 2.98 | 421 | 169.3 | 14.5 | 14.22
40.5774 | 3903 | 249.5 | 150.1 | 115 | 35.1 | 15.9 | 30 | 203 | 0.05 | 3 | 3 | 421.1 | 169.8 | 14.49 | 14.21
40.5885 | 3901 | 249.4 | 150.1 | 114.9 | 35.2 | 16 | 30 | 205 | 0.047 | 3 | 2.98 | 420.5 | 170.9 | 14.49 | 14.23
40.5996 | 3896 | 249.9 | 150.2 | 115 | 35.2 | 15.8 | 30 | 202.1 | 0.047 | 2.98 | 3 | 418.6 | 170.6 | 14.5 | 14.24
40.6107 | 3902 | 250.6 | 150.1 | 115 | 35.1 | 15.6 | 30.1 | 204.7 | 0.049 | 2.98 | 3.01 | 419.8 | 169.5 | 14.51 | 14.24
40.6218 | 3901 | 249.6 | 150.1 | 115 | 35.1 | 15.4 | 29.8 | 203.1 | 0.054 | 2.98 | 2.99 | 420.2 | 169.9 | 14.5 | 14.22
40.6329 | 3900 | 249.3 | 150.2 | 115.1 | 35.1 | 15.4 | 30 | 200.3 | 0.053 | 2.98 | 3 | 421.3 | 169.4 | 14.49 | 14.22
40.644 | 3899 | 250.4 | 150.2 | 115 | 35.1 | 16.1 | 30.2 | 204 | 0.044 | 3.01 | 3.01 | 418.2 | 171.3 | 14.49 | 14.22
40.6551 | 3897 | 249.7 | 150.3 | 114.9 | 35.3 | 16.1 | 30.2 | 203.1 | 0.049 | 2.99 | 2.99 | 420.2 | 170.5 | 14.51 | 14.21
40.6663 | 3900 | 250.7 | 149.9 | 115.1 | 35 | 15.7 | 30.2 | 204.6 | 0.049 | 3 | 2.98 | 419.8 | 169.5 | 14.51 | 14.24
40.6774 | 3896 | 250.8 | 150 | 115 | 34.9 | 15.4 | 30.3 | 204.8 | 0.051 | 2.99 | 3 | 418.6 | 169.8 | 14.48 | 14.26
40.6885 | 3902 | 249.5 | 150.1 | 115.1 | 34.9 | 15.4 | 30.3 | 204 | 0.054 | 2.93 | 2.96 | 419.7 | 169.7 | 14.49 | 14.25
40.6996 | 3897 | 250.2 | 150.1 | 115.1 | 35.3 | 16.1 | 30.3 | 201.6 | 0.05 | 3.03 | 3.02 | 419 | 169.8 | 14.49 | 14.24
40.7107 | 3902 | 249.4 | 150.1 | 115 | 35.3 | 16 | 30.2 | 205.2 | 0.051 | 3.06 | 2.99 | 420.7 | 170.2 | 14.5 | 14.23
40.7218 | 3901 | 249.7 | 150.1 | 115.1 | 35.1 | 15.6 | 29.9 | 202.4 | 0.051 | 2.99 | 2.98 | 418.8 | 169.3 | 14.51 | 14.25
40.7329 | 3900 | 250.1 | 150.2 | 115 | 34.9 | 15.4 | 29.8 | 205.1 | 0.053 | 2.97 | 2.98 | 420 | 169.6 | 14.5 | 14.23
40.744 | 3900 | 250.1 | 150.2 | 115 | 35.1 | 15.5 | 30 | 202.1 | 0.05 | 2.96 | 2.95 | 420.5 | 170 | 14.5 | 14.25
40.7551 | 3899 | 249.9 | 149.9 | 114.9 | 35.1 | 16.1 | 30.1 | 202.2 | 0.046 | 2.98 | 3 | 419.4 | 169.8 | 14.5 | 14.25
40.7663 | 3901 | 249.7 | 150.1 | 114.9 | 35.2 | 16 | 30.3 | 203.4 | 0.047 | 3 | 2.99 | 418.8 | 170.3 | 14.52 | 14.26
40.7774 | 3900 | 249.8 | 150 | 114.9 | 35.1 | 15.6 | 30.2 | 202.8 | 0.052 | 3.01 | 2.96 | 419.8 | 170 | 14.5 | 14.21
40.7885 | 3899 | 249.9 | 150.1 | 115.1 | 35 | 15.5 | 30.3 | 204.7 | 0.054 | 2.99 | 3.01 | 420.1 | 169.7 | 14.49 | 14.24
40.7996 | 3897 | 250.1 | 150.2 | 115.1 | 35.1 | 15.4 | 30.3 | 203.6 | 0.054 | 2.98 | 3.01 | 419.5 | 169.8 | 14.53 | 14.24
40.8107 | 3897 | 249.5 | 150.1 | 114.9 | 35.2 | 16 | 30.1 | 203.2 | 0.051 | 2.98 | 3.01 | 420.1 | 170.5 | 14.52 | 14.22
40.8218 | 3900 | 250.1 | 150.3 | 114.9 | 35.2 | 16.1 | 29.8 | 204 | 0.046 | 3.03 | 3.01 | 419.8 | 170.2 | 14.5 | 14.23
40.8329 | 3902 | 249.8 | 149.9 | 115.1 | 35.1 | 15.8 | 29.9 | 206.6 | 0.054 | 3.02 | 2.98 | 417.7 | 169.2 | 14.48 | 14.23
40.844 | 3900 | 250.8 | 149.9 | 115.1 | 34.9 | 15.6 | 29.8 | 202.8 | 0.05 | 2.99 | 3 | 419.2 | 170.3 | 14.49 | 14.24
40.8551 | 3903 | 248.7 | 150.1 | 115 | 35.2 | 15.4 | 29.9 | 203.9 | 0.054 | 3 | 3.02 | 418 | 169.8 | 14.51 | 14.23
40.8663 | 3900 | 250.3 | 150.1 | 115 | 35.1 | 15.4 | 30.2 | 204.5 | 0.051 | 3.02 | 3.01 | 419.5 | 169.2 | 14.47 | 14.25
40.8774 | 3904 | 249.4 | 150.1 | 115 | 35.1 | 16.1 | 30.3 | 203.2 | 0.047 | 3.01 | 2.99 | 420.6 | 169.4 | 14.48 | 14.22
40.8885 | 3899 | 250.6 | 149.9 | 114.9 | 35.2 | 16 | 30.4 | 203.3 | 0.05 | 3.01 | 3 | 417.2 | 170.5 | 14.54 | 14.29
40.8996 | 3902 | 249.2 | 150.2 | 115 | 34.9 | 15.6 | 30.1 | 202.8 | 0.054 | 3.01 | 3 | 420.4 | 169.9 | 14.48 | 14.22
40.9107 | 3899 | 250.7 | 150.2 | 115 | 35 | 15.4 | 30 | 204.1 | 0.058 | 2.97 | 3 | 418.6 | 170 | 14.53 | 14.24
40.9218 | 3904 | 249.4 | 150.3 | 115.1 | 35.1 | 15.5 | 29.7 | 203.6 | 0.054 | 2.96 | 3.01 | 419 | 169.3 | 14.5 | 14.23
40.9329 | 3898 | 251.1 | 150.1 | 115 | 35.2 | 16.1 | 29.7 | 203.3 | 0.047 | 3.04 | 3.03 | 419.1 | 170.6 | 14.5 | 14.2
40.944 | 3902 | 249.3 | 149.9 | 115 | 35.2 | 16 | 29.7 | 203.8 | 0.048 | 3.01 | 2.97 | 418.1 | 170.1 | 14.49 | 14.23
40.9551 | 3901 | 250.4 | 149.9 | 115 | 35.1 | 15.6 | 29.7 | 203.4 | 0.055 | 3.03 | 2.99 | 420 | 169.8 | 14.47 | 14.22
40.9663 | 3900 | 249.7 | 150.1 | 114.9 | 34.9 | 15.4 | 29.9 | 202.9 | 0.06 | 2.99 | 3.03 | 418.9 | 169.8 | 14.48 | 14.24
40.9774 | 3899 | 249.8 | 150.1 | 115.1 | 35 | 15.6 | 29.9 | 203.7 | 0.048 | 3 | 3.02 | 417.7 | 170.2 | 14.51 | 14.23
40.9885 | 3899 | 249.5 | 150.1 | 115.1 | 35.2 | 16.1 | 29.9 | 203.8 | 0.049 | 3.01 | 3.02 | 419.7 | 169.8 | 14.5 | 14.23
40.9996 | 3902 | 250 | 150.1 | 115.1 | 35.3 | 15.8 | 29.9 | 204.5 | 0.05 | 3.02 | 3.02 | 418.9 | 169.9 | 14.48 | 14.23 | 31.65
41.0107 | 3904 | 250.6 | 150.2 | 115.1 | 35.2 | 15.6 | 30 | 204.8 | 0.055 | 3.03 | 3 | 419.6 | 168.8 | 14.48 | 14.2
41.0218 | 3896 | 249.6 | 150.2 | 115 | 34.9 | 15.5 | 30.1 | 203.4 | 0.056 | 2.98 | 2.99 | 417.5 | 169.6 | 14.53 | 14.25
41.0329 | 3899 | 249 | 150.1 | 115.1 | 34.9 | 15.5 | 29.9 | 204.5 | 0.059 | 3 | 2.97 | 418.1 | 170.6 | 14.49 | 14.23
41.044 | 3909 | 249.2 | 150.1 | 114.9 | 35.1 | 16.1 | 30 | 202.2 | 0.053 | 3.01 | 3.03 | 420.1 | 169.5 | 14.48 | 14.22
41.0551 | 3901 | 249.8 | 150.1 | 115 | 35.2 | 16 | 29.9 | 204.8 | 0.047 | 2.99 | 3.01 | 418.8 | 169.2 | 14.51 | 14.25
41.0663 | 3898 | 250.3 | 150.1 | 114.9 | 35.2 | 15.6 | 29.9 | 204.8 | 0.056 | 2.96 | 2.99 | 419 | 170.4 | 14.48 | 14.22
41.0774 | 3896 | 249.3 | 150.1 | 114.9 | 35.1 | 15.5 | 29.9 | 205 | 0.063 | 2.97 | 3.02 | 419.9 | 169.7 | 14.48 | 14.21
41.0885 | 3903 | 250.1 | 150.1 | 114.9 | 34.9 | 15.4 | 29.8 | 203.6 | 0.056 | 3 | 2.99 | 419 | 170.2 | 14.51 | 14.24
41.0996 | 3903 | 249.3 | 150.1 | 114.9 | 35 | 16.1 | 29.7 | 205.9 | 0.049 | 2.98 | 3.02 | 419.9 | 170.5 | 14.5 | 14.23
41.1107 | 3902 | 249.8 | 150.1 | 115.1 | 35.3 | 15.9 | 29.9 | 203.4 | 0.051 | 3.01 | 2.99 | 419.1 | 170.3 | 14.5 | 14.24
41.1218 | 3903 | 250.1 | 150.1 | 115.1 | 35.3 | 15.6 | 29.9 | 203.7 | 0.053 | 3 | 2.99 | 417.8 | 169.4 | 14.54 | 14.24
41.1329 | 3898 | 249.9 | 150.1 | 115 | 35.1 | 15.5 | 29.8 | 206.1 | 0.058 | 2.97 | 2.96 | 418.6 | 169.9 | 14.49 | 14.21
41.144 | 3894 | 251.4 | 150 | 115 | 34.9 | 15.4 | 29.8 | 205.4 | 0.049 | 3.02 | 3.03 | 420 | 169.3 | 14.5 | 14.24
41.1551 | 3899 | 249.6 | 150.1 | 115 | 35 | 16.1 | 30 | 204.8 | 0.046 | 3.01 | 3.02 | 418.6 | 170.2 | 14.48 | 14.23
41.1663 | 3902 | 248.9 | 150.1 | 115 | 35.2 | 16.1 | 30 | 203.9 | 0.047 | 3 | 3 | 419.1 | 170 | 14.48 | 14.22
41.1774 | 3898 | 250.4 | 150.1 | 115 | 35.2 | 15.6 | 30 | 203.4 | 0.046 | 2.99 | 2.99 | 420 | 170 | 14.51 | 14.25
41.1885 | 3900 | 250.6 | 150.2 | 115 | 35.1 | 15.5 | 30 | 204.7 | 0.045 | 3.01 | 3.01 | 418.6 | 169.7 | 14.52 | 14.26
41.1996 | 3902 | 250.1 | 150.2 | 115 | 35 | 15.4 | 30 | 201.9 | 0.049 | 2.97 | 3.03 | 420.6 | 170.4 | 14.48 | 14.22
41.2107 | 3896 | 249.5 | 150.1 | 115 | 35.2 | 15.5 | 30.1 | 203.5 | 0.05 | 3.02 | 2.98 | 419 | 169.6 | 14.54 | 14.24
41.2218 | 3901 | 249.5 | 149.9 | 115 | 35.3 | 16.1 | 30 | 203.9 | 0.042 | 3.05 | 3.01 | 416.4 | 170.5 | 14.5 | 14.26
41.2329 | 3902 | 249.5 | 149.9 | 114.9 | 35.1 | 16 | 29.8 | 203.1 | 0.045 | 3.01 | 2.99 | 419.9 | 170.6 | 14.49 | 14.25
41.244 | 3902 | 249.9 | 150.1 | 115.1 | 35 | 15.6 | 29.9 | 202.9 | 0.05 | 3.03 | 2.99 | 418.6 | 169.5 | 14.51 | 14.22
41.2551 | 3896 | 249.9 | 150.2 | 115.1 | 34.9 | 15.5 | 29.9 | 201.4 | 0.047 | 2.96 | 2.99 | 418.8 | 170.3 | 14.5 | 14.23
41.2663 | 3903 | 248 | 150.1 | 115 | 35.1 | 15.4 | 29.8 | 203 | 0.052 | 3 | 2.98 | 418.5 | 170 | 14.52 | 14.23
41.2774 | 3903 | 249.8 | 150.2 | 114.9 | 35.3 | 16 | 29.9 | 203.2 | 0.045 | 3.01 | 3.02 | 419.3 | 170.9 | 14.5 | 14.23
41.2885 | 3898 | 250.3 | 150.1 | 115 | 35.2 | 16.1 | 29.7 | 204.5 | 0.047 | 3.02 | 3.02 | 419.4 | 170.3 | 14.48 | 14.24
41.2996 | 3898 | 250.5 | 150.1 | 115 | 35.1 | 15.7 | 29.9 | 205.3 | 0.047 | 3.02 | 3.01 | 419.4 | 170 | 14.5 | 14.25
41.3107 | 3902 | 249.4 | 150.2 | 115.1 | 35 | 15.5 | 30 | 204.2 | 0.051 | 3 | 3 | 417.9 | 170.3 | 14.52 | 14.22
41.3218 | 3900 | 250.5 | 150.1 | 115.1 | 34.9 | 15.4 | 29.9 | 203.4 | 0.052 | 2.97 | 2.99 | 419.8 | 169.4 | 14.48 | 14.23
41.3329 | 3904 | 249.6 | 150.1 | 115.1 | 35.2 | 16 | 29.9 | 204.4 | 0.047 | 2.98 | 2.99 | 420.5 | 169.3 | 14.49 | 14.25
41.344 | 3898 | 250 | 149.9 | 115 | 35.2 | 16.1 | 29.9 | 205.3 | 0.047 | 3.02 | 3.01 | 418.5 | 170.9 | 14.51 | 14.22
41.3551 | 3899 | 250.2 | 149.9 | 115 | 35.1 | 15.6 | 29.8 | 203.4 | 0.05 | 3.01 | 3.01 | 419.3 | 169.9 | 14.53 | 14.24
41.3663 | 3898 | 250 | 150 | 115.1 | 35 | 15.4 | 29.9 | 205.3 | 0.053 | 3.02 | 2.99 | 419.6 | 169.5 | 14.5 | 14.22
41.3774 | 3895 | 250.8 | 150.1 | 115.1 | 35.1 | 15.5 | 29.8 | 202 | 0.05 | 2.97 | 2.97 | 418.9 | 170.3 | 14.5 | 14.24
41.3885 | 3897 | 250.5 | 150.1 | 115 | 35.1 | 16.1 | 29.8 | 203.7 | 0.046 | 2.98 | 2.98 | 419.6 | 169.7 | 14.5 | 14.24
41.3996 | 3902 | 250.2 | 150.1 | 115.1 | 35.2 | 15.9 | 30 | 202 | 0.046 | 3.02 | 3.01 | 418.6 | 169.7 | 14.49 | 14.24
41.4107 | 3896 | 249.9 | 150.2 | 115 | 35.1 | 15.5 | 29.9 | 202 | 0.055 | 2.99 | 3.02 | 419.4 | 170.8 | 14.48 | 14.22
41.4218 | 3897 | 250 | 150.2 | 115 | 35 | 15.4 | 29.9 | 202.6 | 0.056 | 2.99 | 3.01 | 419.7 | 170 | 14.48 | 14.22
41.4329 | 3899 | 249.8 | 150.2 | 115.1 | 35.1 | 16 | 30 | 202.6 | 0.05 | 2.96 | 2.98 | 418.4 | 169.1 | 14.51 | 14.27
41.444 | 3903 | 249.8 | 149.9 | 115 | 35.1 | 16.1 | 29.8 | 203.5 | 0.052 | 3 | 3 | 419.9 | 169.8 | 14.48 | 14.21
41.4551 | 3896 | 249.6 | 149.9 | 115.1 | 35.2 | 15.6 | 29.9 | 205.4 | 0.06 | 3.04 | 3.01 | 419.2 | 170.6 | 14.51 | 14.25
41.4663 | 3899 | 249.8 | 150.2 | 115 | 35.1 | 15.5 | 30 | 203.8 | 0.058 | 2.99 | 2.97 | 418.1 | 169.8 | 14.51 | 14.27
41.4774 | 3901 | 250.4 | 150.1 | 115 | 34.9 | 15.4 | 29.8 | 203.4 | 0.062 | 2.97 | 2.98 | 419.7 | 170.4 | 14.47 | 14.22
41.4885 | 3903 | 249.1 | 150.1 | 115 | 35.2 | 15.9 | 29.8 | 201.9 | 0.054 | 2.97 | 3 | 420 | 169.4 | 14.5 | 14.23
41.4996 | 3898 | 250.5 | 150.1 | 115.1 | 35.2 | 16.1 | 29.8 | 204 | 0.048 | 2.97 | 2.97 | 417.6 | 170 | 14.49 | 14.25
41.5107 | 3898 | 250 | 150.1 | 115.1 | 35.2 | 15.9 | 29.9 | 202.8 | 0.056 | 3.02 | 3 | 420 | 170.1 | 14.49 | 14.23
41.5218 | 3902 | 250.2 | 150.1 | 114.9 | 34.9 | 15.6 | 29.9 | 204 | 0.057 | 2.97 | 2.99 | 418.7 | 170.1 | 14.5 | 14.22
41.5329 | 3899 | 249.5 | 150.2 | 115 | 35.2 | 15.4 | 30 | 204 | 0.054 | 2.95 | 3.01 | 419 | 170.1 | 14.5 | 14.24
41.544 | 3901 | 250.3 | 150.1 | 115 | 35.1 | 15.9 | 29.9 | 204.4 | 0.049 | 3 | 3 | 420.3 | 170.6 | 14.49 | 14.23
41.5551 | 3902 | 250 | 149.9 | 115 | 35.1 | 16.2 | 30 | 204.7 | 0.046 | 3.03 | 3.02 | 419.6 | 169.9 | 14.49 | 14.22
41.5663 | 3898 | 250.9 | 149.9 | 114.9 | 35.1 | 15.8 | 30.1 | 204.2 | 0.048 | 3.05 | 3 | 417.4 | 170.7 | 14.51 | 14.25
41.5774 | 3901 | 250 | 150 | 115.1 | 34.9 | 15.5 | 30 | 204.7 | 0.048 | 3.02 | 3 | 419.8 | 170.9 | 14.52 | 14.25
41.5885 | 3902 | 250.9 | 150.1 | 115 | 35.1 | 15.4 | 30 | 203 | 0.045 | 3.03 | 3.02 | 419.4 | 170.5 | 14.48 | 14.22
41.5996 | 3903 | 249.8 | 150.2 | 114.9 | 35.2 | 15.8 | 30.1 | 203.9 | 0.047 | 2.95 | 2.97 | 418.5 | 169.6 | 14.5 | 14.22
41.6107 | 3901 | 250.1 | 150.2 | 115 | 35.2 | 16.2 | 30.1 | 204.5 | 0.043 | 2.98 | 3.02 | 419.8 | 170.2 | 14.5 | 14.21
41.6218 | 3898 | 250 | 150.1 | 114.9 | 35.1 | 15.8 | 30 | 202.5 | 0.052 | 3.02 | 3.03 | 418.8 | 170.8 | 14.47 | 14.22
41.6329 | 3904 | 250.7 | 150 | 114.9 | 35.1 | 15.5 | 30.1 | 204 | 0.049 | 3.02 | 3.01 | 418.7 | 170.2 | 14.47 | 14.22
41.644 | 3899 | 249.7 | 150.1 | 115 | 34.9 | 15.4 | 30 | 203.3 | 0.056 | 3 | 3.03 | 419.3 | 170.1 | 14.49 | 14.21
41.6551 | 3900 | 250.9 | 150 | 114.9 | 35.1 | 16.1 | 30 | 204.4 | 0.046 | 2.97 | 3 | 419.5 | 170.6 | 14.48 | 14.22
41.6662 | 3902 | 250.1 | 150.1 | 114.9 | 35.2 | 16 | 30 | 205.6 | 0.049 | 3.03 | 3 | 419.3 | 170.6 | 14.49 | 14.22
41.6774 | 3900 | 249.9 | 150.1 | 114.9 | 35.1 | 15.6 | 30 | 204.6 | 0.051 | 3.04 | 3.01 | 418.1 | 170.6 | 14.51 | 14.22
41.6885 | 3900 | 249.3 | 150.1 | 115 | 35.1 | 15.4 | 30 | 203.4 | 0.051 | 2.98 | 3.02 | 420 | 170.4 | 14.49 | 14.22
41.6996 | 3905 | 249.7 | 150.2 | 115 | 35.1 | 15.4 | 30.1 | 203.5 | 0.049 | 2.98 | 2.97 | 419.4 | 169.5 | 14.5 | 14.25
41.7107 | 3902 | 248.7 | 150.1 | 115.1 | 35.1 | 16 | 30.1 | 205 | 0.047 | 3 | 3.02 | 419.5 | 170 | 14.49 | 14.22
41.7218 | 3898 | 249.6 | 150.2 | 115.1 | 35.2 | 16.1 | 29.9 | 205.2 | 0.048 | 3.04 | 3.01 | 420.3 | 169.6 | 14.51 | 14.21
41.7329 | 3897 | 250.4 | 150.2 | 115.1 | 35.2 | 15.7 | 30.1 | 204.9 | 0.05 | 3.02 | 2.98 | 418.2 | 169.8 | 14.53 | 14.25
41.744 | 3903 | 250.1 | 150 | 115.1 | 35.1 | 15.5 | 30.2 | 204.6 | 0.052 | 2.97 | 2.99 | 417.3 | 170 | 14.51 | 14.26
41.7551 | 3904 | 249.9 | 149.9 | 115 | 35.1 | 15.4 | 30.1 | 203.6 | 0.055 | 2.99 | 3 | 419.8 | 169.7 | 14.5 | 14.22
41.7662 | 3898 | 250.3 | 150.1 | 114.9 | 35.1 | 16.1 | 30.1 | 204.8 | 0.046 | 3.04 | 3.04 | 418.2 | 169.6 | 14.51 | 14.25
41.7774 | 3900 | 250.6 | 150 | 114.9 | 35.1 | 16.1 | 30 | 204.3 | 0.052 | 3.01 | 3.01 | 418.9 | 170.7 | 14.53 | 14.24
41.7885 | 3901 | 250 | 150.1 | 115 | 35.1 | 15.6 | 30.1 | 203.5 | 0.05 | 3.02 | 3.04 | 419.1 | 170.1 | 14.49 | 14.23
41.7996 | 3896 | 250.1 | 150.1 | 114.9 | 35.1 | 15.4 | 30 | 203.5 | 0.056 | 3.01 | 2.99 | 418.3 | 169.3 | 14.52 | 14.24
41.8107 | 3894 | 249.8 | 150.2 | 115 | 35.1 | 15.6 | 30.1 | 202.3 | 0.052 | 2.94 | 2.95 | 418.6 | 170.5 | 14.52 | 14.23
41.8218 | 3900 | 250.6 | 150.1 | 115.1 | 35 | 16.1 | 30.1 | 202.9 | 0.048 | 3.01 | 3.02 | 417.9 | 170.1 | 14.48 | 14.27
41.8329 | 3894 | 250.2 | 149.9 | 115 | 35.1 | 15.9 | 30 | 204 | 0.051 | 2.99 | 3 | 419.4 | 169.7 | 14.51 | 14.2
41.844 | 3901 | 250.5 | 150 | 115.1 | 35.1 | 15.5 | 30.2 | 203.7 | 0.051 | 3 | 2.97 | 418.5 | 169.9 | 14.49 | 14.25
41.8551 | 3896 | 250.5 | 150.1 | 115.1 | 35 | 15.4 | 30.1 | 203.1 | 0.055 | 2.98 | 2.98 | 418.8 | 170.2 | 14.52 | 14.22
41.8662 | 3899 | 250.4 | 150.2 | 115.1 | 35.2 | 16 | 30 | 203.1 | 0.051 | 3.06 | 3.03 | 420.2 | 169.9 | 14.45 | 14.19
41.8774 | 3899 | 249.4 | 150.1 | 115.1 | 35.2 | 16.1 | 29.9 | 204.5 | 0.048 | 3.02 | 2.97 | 418.2 | 170.3 | 14.48 | 14.22
41.8885 | 3902 | 250.9 | 150.1 | 115.1 | 35.1 | 15.7 | 29.9 | 204 | 0.049 | 2.97 | 2.95 | 418.5 | 170.4 | 14.51 | 14.26
41.8996 | 3898 | 249.8 | 150.1 | 115 | 35 | 15.5 | 30 | 205 | 0.052 | 2.98 | 2.99 | 419.4 | 170.2 | 14.5 | 14.24
41.9107 | 3900 | 249.1 | 150.1 | 115 | 35 | 15.4 | 30.1 | 203.8 | 0.056 | 2.97 | 3.01 | 419.2 | 170.1 | 14.49 | 14.25
41.9218 | 3899 | 250.5 | 150.1 | 115.1 | 35.1 | 16 | 30.1 | 202.7 | 0.048 | 2.93 | 2.97 | 419.1 | 170.1 | 14.48 | 14.23
41.9329 | 3904 | 250.3 | 150 | 115.1 | 35.2 | 16.1 | 30.1 | 204.1 | 0.048 | 3 | 2.97 | 420.3 | 169.9 | 14.49 | 14.22
41.944 | 3901 | 250 | 150.1 | 115 | 35.3 | 15.7 | 30.1 | 206.1 | 0.05 | 3.02 | 3 | 420.2 | 169.3 | 14.48 | 14.21
41.9551 | 3898 | 250.1 | 150.2 | 115 | 35.1 | 15.6 | 30.1 | 203.9 | 0.057 | 3 | 2.97 | 419.2 | 170.2 | 14.51 | 14.27
41.9662 | 3900 | 249.3 | 149.9 | 115 | 34.9 | 15.5 | 29.9 | 203.2 | 0.058 | 2.99 | 3.01 | 418.3 | 170.2 | 14.5 | 14.23
41.9774 | 3901 | 249.7 | 150.2 | 114.9 | 35.1 | 15.4 | 30.1 | 204.3 | 0.053 | 2.98 | 2.98 | 420.2 | 170 | 14.51 | 14.21
41.9885 | 3898 | 250.9 | 150.1 | 114.9 | 35.2 | 16.1 | 30.1 | 203.7 | 0.045 | 3.01 | 3.04 | 419.2 | 170.8 | 14.48 | 14.22
41.9996 | 3899 | 250.8 | 150.1 | 114.9 | 35.2 | 16 | 30.1 | 202.7 | 0.046 | 3.07 | 3.04 | 419.6 | 170.2 | 14.49 | 14.25
42.0107 | 3904 | 249.4 | 150.2 | 115 | 35.1 | 15.7 | 30.1 | 203.5 | 0.053 | 2.99 | 2.99 | 418.2 | 170 | 14.5 | 14.25
42.0218 | 3903 | 250.6 | 150.2 | 115 | 35 | 15.5 | 30.1 | 202 | 0.051 | 2.98 | 3 | 419.9 | 170.2 | 14.48 | 14.22
42.0329 | 3901 | 250 | 150.2 | 114.9 | 34.9 | 15.4 | 30.2 | 203.5 | 0.048 | 2.96 | 2.98 | 419.8 | 170.3 | 14.5 | 14.24
42.044 | 3903 | 250.4 | 150.2 | 115.1 | 35.2 | 16.1 | 30 | 204.6 | 0.041 | 2.98 | 2.99 | 418.6 | 169.6 | 14.48 | 14.21
42.0551 | 3901 | 250.6 | 150.1 | 115.1 | 35.3 | 15.9 | 30 | 203.8 | 0.05 | 2.99 | 3.01 | 420 | 169.7 | 14.51 | 14.27
42.0662 | 3905 | 250.1 | 150.1 | 115 | 35.1 | 15.6 | 30 | 204 | 0.051 | 3.07 | 3.06 | 419.9 | 169.7 | 14.49 | 14.24
42.0774 | 3898 | 250.6 | 150 | 115.1 | 34.9 | 15.5 | 30.1 | 204.5 | 0.051 | 3.02 | 3.01 | 415.9 | 169.8 | 14.51 | 14.24
42.0885 | 3898 | 249.9 | 149.9 | 115 | 35 | 15.5 | 29.9 | 204.2 | 0.052 | 2.97 | 3.01 | 419.4 | 169.7 | 14.46 | 14.23
42.0996 | 3898 | 250 | 150.1 | 115 | 35.3 | 16.1 | 30.1 | 204.3 | 0.048 | 2.99 | 3 | 419.1 | 169.8 | 14.48 | 14.23
42.1107 | 3898 | 249.5 | 150.2 | 115.1 | 35.3 | 15.8 | 30.1 | 202.4 | 0.05 | 3.01 | 3 | 419.7 | 170.2 | 14.5 | 14.24
42.1218 | 3903 | 249.5 | 150.1 | 115.1 | 35 | 15.6 | 29.9 | 203.3 | 0.054 | 2.99 | 2.96 | 418.7 | 170.2 | 14.51 | 14.23
42.1329 | 3900 | 250 | 150.1 | 115 | 35 | 15.5 | 30 | 203.4 | 0.048 | 3.03 | 3.02 | 421.2 | 169.7 | 14.51 | 14.23
42.144 | 3900 | 249.3 | 150.2 | 114.9 | 35 | 15.4 | 30.1 | 203.4 | 0.051 | 3 | 3 | 419.9 | 170.1 | 14.5 | 14.25
42.1551 | 3903 | 249 | 150.1 | 115 | 35.2 | 15.9 | 30.2 | 204.5 | 0.048 | 2.99 | 2.97 | 419.7 | 170.6 | 14.5 | 14.24
42.1662 | 3899 | 250.5 | 150.1 | 115 | 35.2 | 16.1 | 30.1 | 203.5 | 0.04 | 2.98 | 2.98 | 416.4 | 170.2 | 14.49 | 14.24
42.1774 | 3898 | 251.1 | 150.1 | 115 | 35.2 | 15.8 | 30.2 | 204 | 0.044 | 2.97 | 2.99 | 420 | 170.1 | 14.48 | 14.22
42.1885 | 3901 | 251.2 | 150.1 | 114.9 | 35 | 15.6 | 30.2 | 202.8 | 0.029 | 3.04 | 3.04 | 420.8 | 171.1 | 14.5 | 14.23
42.1996 | 3904 | 250 | 150.1 | 114.9 | 34.9 | 15.4 | 30.2 | 202.8 | 0.038 | 3.04 | 3.02 | 418.5 | 170.2 | 14.51 | 14.23
42.2107 | 3900 | 249.4 | 150.1 | 115.1 | 35.1 | 15.8 | 30.2 | 200.9 | 0.037 | 2.98 | 2.97 | 419.7 | 170.6 | 14.52 | 14.22
42.2218 | 3904 | 250 | 150.1 | 115.1 | 35.2 | 16.1 | 30.2 | 203.3 | 0.032 | 3 | 3.02 | 419.1 | 169.3 | 14.5 | 14.24
42.2329 | 3900 | 250.1 | 150.1 | 115 | 35.2 | 15.8 | 30.1 | 202 | 0.041 | 3.01 | 3.01 | 419.7 | 169.5 | 14.5 | 14.24
42.244 | 3902 | 249.6 | 150.1 | 115 | 35.1 | 15.6 | 30 | 204.8 | 0.041 | 3.03 | 3.02 | 420.4 | 170.5 | 14.49 | 14.26
42.2551 | 3901 | 249.9 | 150.1 | 115.1 | 35.1 | 15.5 | 30 | 203 | 0.045 | 3.01 | 3.01 | 419.7 | 170.3 | 14.5 | 14.23
42.2662 | 3899 | 249.4 | 150.1 | 115.1 | 34.9 | 15.5 | 29.9 | 202.8 | 0.04 | 3.04 | 3.01 | 418.5 | 169.7 | 14.49 | 14.22
42.2774 | 3898 | 250.4 | 150.1 | 115.1 | 35.1 | 16.1 | 29.9 | 202.7 | 0.042 | 2.96 | 2.97 | 419.8 | 170.3 | 14.48 | 14.23
42.2885 | 3900 | 249.6 | 150.2 | 115 | 35.4 | 16.1 | 29.9 | 204.3 | 0.041 | 2.98 | 3 | 420.6 | 170.6 | 14.51 | 14.22
42.2996 | 3895 | 249.9 | 150.1 | 114.9 | 35.2 | 15.7 | 30 | 205.3 | 0.047 | 3 | 2.99 | 419.3 | 170.5 | 14.48 | 14.25
42.3107 | 3900 | 249.2 | 150.1 | 115 | 35 | 15.6 | 30 | 203.4 | 0.046 | 3 | 3.03 | 419.2 | 170.3 | 14.5 | 14.24
42.3218 | 3896 | 250.7 | 150.1 | 114.9 | 34.9 | 15.5 | 29.9 | 204 | 0.047 | 3 | 2.97 | 419.5 | 170.5 | 14.51 | 14.22
42.3329 | 3902 | 250.9 | 150.1 | 115 | 35.2 | 16 | 29.9 | 202.2 | 0.039 | 2.96 | 3 | 420 | 170 | 14.5 | 14.25
42.344 | 3902 | 250.1 | 150.2 | 115.1 | 35.2 | 16.2 | 29.9 | 203.7 | 0.045 | 3 | 3.01 | 417 | 169.9 | 14.53 | 14.26
42.3551 | 3900 | 249.6 | 149.9 | 115.1 | 35.3 | 15.7 | 29.9 | 204.2 | 0.05 | 3.01 | 2.98 | 418.2 | 169.5 | 14.5 | 14.26
42.3662 | 3901 | 250.6 | 150.1 | 115 | 35.1 | 15.5 | 29.9 | 202.5 | 0.051 | 3.03 | 2.98 | 418.1 | 170.4 | 14.5 | 14.25
42.3774 | 3904 | 249.6 | 149.9 | 115.1 | 34.9 | 15.4 | 30.1 | 203.9 | 0.054 | 2.99 | 2.99 | 418 | 170.6 | 14.49 | 14.22
42.3885 | 3894 | 249.9 | 150.1 | 114.9 | 35.1 | 16.1 | 29.9 | 204.3 | 0.053 | 3.01 | 3.02 | 415.7 | 170.5 | 14.52 | 14.2
42.3996 | 3900 | 250.5 | 149.9 | 115 | 35.2 | 16 | 30.1 | 203.1 | 0.052 | 2.98 | 3 | 419.1 | 169.7 | 14.5 | 14.25
42.4107 | 3898 | 250.5 | 150.1 | 115 | 35.1 | 15.6 | 30.1 | 203.4 | 0.054 | 2.97 | 2.98 | 419.5 | 170 | 14.48 | 14.24
42.4218 | 3897 | 249.8 | 150.1 | 114.9 | 35.1 | 15.4 | 30.2 | 204.7 | 0.054 | 2.96 | 2.95 | 420.1 | 170.2 | 14.52 | 14.26
42.4329 | 3897 | 250.2 | 150.2 | 115 | 35.1 | 15.8 | 30 | 204.3 | 0.049 | 3 | 3.02 | 419.2 | 170.2 | 14.49 | 14.25
42.444 | 3902 | 249.6 | 150.2 | 115.1 | 35.1 | 16.1 | 29.9 | 205 | 0.047 | 2.97 | 2.97 | 419.7 | 169.3 | 14.48 | 14.23
42.4551 | 3899 | 249.6 | 150.2 | 115.1 | 35.2 | 15.8 | 30.1 | 205 | 0.053 | 2.98 | 2.95 | 417.5 | 170.1 | 14.53 | 14.26
42.4662 | 3898 | 250.3 | 149.9 | 114.9 | 35.1 | 15.5 | 30 | 203.5 | 0.049 | 3 | 2.96 | 416.4 | 170.1 | 14.49 | 14.26
42.4774 | 3896 | 250 | 149.9 | 114.9 | 35 | 15.5 | 29.8 | 204.1 | 0.051 | 2.99 | 3 | 419.2 | 170.3 | 14.51 | 14.23
42.4885 | 3902 | 249.2 | 150 | 115 | 35.1 | 15.4 | 29.9 | 204.3 | 0.048 | 3.03 | 3.04 | 419.2 | 170.2 | 14.48 | 14.22
42.4996 | 3898 | 251 | 150.1 | 114.9 | 35.3 | 16.1 | 29.9 | 204.3 | 0.046 | 3.03 | 3.03 | 419.4 | 169.9 | 14.49 | 14.24
42.5107 | 3903 | 250.1 | 150.1 | 115 | 35.1 | 16.1 | 29.9 | 206.5 | 0.045 | 2.99 | 3 | 417 | 169.2 | 14.51 | 14.25
42.5218 | 3902 | 249.4 | 150.1 | 115.1 | 35 | 15.8 | 29.9 | 204 | 0.051 | 2.97 | 2.97 | 420.1 | 170.3 | 14.49 | 14.24
42.5329 | 3902 | 249.9 | 150.1 | 114.9 | 35 | 15.6 | 30.1 | 204.3 | 0.055 | 2.97 | 3.01 | 417.7 | 169.6 | 14.5 | 14.24
42.544 | 3895 | 250.9 | 150.1 | 115 | 35 | 15.4 | 30 | 203.2 | 0.048 | 2.96 | 3 | 416.7 | 170.5 | 14.49 | 14.23
42.5551 | 3899 | 249.5 | 150.2 | 115 | 35.1 | 16 | 29.9 | 204.3 | 0.049 | 3.03 | 3.03 | 419.4 | 171.1 | 14.5 | 14.25
42.5662 | 3898 | 250 | 150.2 | 114.9 | 35.3 | 16.2 | 29.9 | 203.4 | 0.052 | 3.01 | 3.06 | 418.1 | 170.3 | 14.49 | 14.22
42.5774 | 3903 | 250.1 | 150.1 | 115 | 35.1 | 15.8 | 30.1 | 203.2 | 0.048 | 2.99 | 3.01 | 417.9 | 169.8 | 14.49 | 14.25
42.5885 | 3900 | 249.8 | 150 | 115 | 35 | 15.5 | 30.1 | 204.2 | 0.052 | 2.98 | 2.94 | 417.1 | 170 | 14.52 | 14.23
42.5996 | 3900 | 249.9 | 150 | 115 | 35.1 | 15.4 | 29.9 | 204.2 | 0.051 | 2.99 | 2.97 | 420 | 170.4 | 14.5 | 14.23
42.6107 | 3900 | 250.4 | 149.9 | 115 | 35.2 | 16 | 30 | 202.8 | 0.044 | 3.02 | 3.02 | 419.5 | 169.9 | 14.49 | 14.25
42.6218 | 3901 | 249.9 | 150.1 | 115 | 35.3 | 16.1 | 29.9 | 204.8 | 0.048 | 3.01 | 3.02 | 419.4 | 170.2 | 14.5 | 14.26
42.6329 | 3895 | 249 | 150.1 | 115 | 35.2 | 15.8 | 30.1 | 202 | 0.049 | 2.99 | 3.01 | 417.4 | 169.5 | 14.51 | 14.24
42.644 | 3898 | 249.7 | 150.2 | 114.9 | 34.9 | 15.6 | 30.1 | 204.2 | 0.05 | 2.94 | 2.98 | 416.6 | 169.5 | 14.5 | 14.26
42.6551 | 3898 | 250.7 | 150.1 | 115.1 | 34.8 | 15.5 | 30 | 202.1 | 0.048 | 2.95 | 2.95 | 419.1 | 169.9 | 14.5 | 14.24
42.6662 | 3898 | 250.3 | 150.2 | 114.9 | 35 | 15.7 | 30 | 202.4 | 0.047 | 2.99 | 3.02 | 415.4 | 170.3 | 14.5 | 14.24
42.6774 | 3902 | 249.5 | 150.1 | 114.9 | 35.4 | 16 | 29.9 | 203.7 | 0.047 | 2.98 | 3 | 419.9 | 170 | 14.49 | 14.23
42.6885 | 3899 | 249.7 | 150.1 | 114.8 | 35.3 | 16 | 30.1 | 204.2 | 0.052 | 3.02 | 2.97 | 421.1 | 170 | 14.49 | 14.22
42.6996 | 3908 | 250 | 149.9 | 114.9 | 34.9 | 15.7 | 30.1 | 204.3 | 0.048 | 3.01 | 2.98 | 418.9 | 170.1 | 14.51 | 14.22
42.7107 | 3903 | 249.8 | 149.9 | 114.9 | 34.8 | 15.6 | 29.9 | 202.5 | 0.051 | 2.95 | 2.99 | 417.7 | 169.9 | 14.49 | 14.24
42.7218 | 3902 | 249.7 | 150.1 | 114.9 | 35.1 | 15.4 | 30 | 203.6 | 0.055 | 2.96 | 2.99 | 419.9 | 170 | 14.48 | 14.22
42.7329 | 3898 | 250.5 | 150.1 | 115 | 35.1 | 16 | 30.1 | 204.7 | 0.046 | 3 | 3 | 419.7 | 169.5 | 14.49 | 14.24
42.744 | 3905 | 250 | 150 | 114.8 | 35.2 | 16.2 | 30 | 203.7 | 0.048 | 3.02 | 3.04 | 419.2 | 170.3 | 14.5 | 14.23
42.7551 | 3899 | 249.8 | 150.1 | 115 | 35.1 | 15.8 | 30.1 | 204.4 | 0.052 | 2.99 | 3 | 416.9 | 169.9 | 14.52 | 14.23
42.7662 | 3900 | 249.3 | 150 | 115 | 35 | 15.5 | 30.2 | 202.9 | 0.053 | 3 | 3 | 418.7 | 169.5 | 14.5 | 14.23
42.7773 | 3905 | 249.7 | 150.1 | 115 | 34.9 | 15.4 | 30.2 | 204.9 | 0.051 | 3.01 | 3.01 | 420 | 170.4 | 14.51 | 14.26
42.7885 | 3900 | 250.5 | 150.2 | 115 | 35.2 | 16 | 30.2 | 204 | 0.041 | 3.03 | 3.02 | 419.2 | 169.2 | 14.49 | 14.28
42.7996 | 3902 | 250.2 | 150.1 | 115 | 35.2 | 16.2 | 30.1 | 204.4 | 0.046 | 2.99 | 3 | 420.2 | 170.6 | 14.49 | 14.22
42.8107 | 3898 | 251 | 150.2 | 115.1 | 35.2 | 15.7 | 30.2 | 201.7 | 0.052 | 3.02 | 3.01 | 420.5 | 169.8 | 14.48 | 14.21
42.8218 | 3899 | 250 | 150.1 | 115 | 35.1 | 15.5 | 30.1 | 204.3 | 0.029 | 2.98 | 2.95 | 420.8 | 170.5 | 14.51 | 14.21
42.8329 | 3900 | 250 | 150 | 115.1 | 35 | 15.5 | 29.9 | 204 | 0.051 | 2.95 | 2.96 | 419.2 | 170 | 14.51 | 14.24
42.844 | 3900 | 250.3 | 150.1 | 115 | 35.1 | 15.9 | 29.9 | 202.4 | 0.05 | 2.98 | 3.05 | 420.2 | 169.7 | 14.48 | 14.24
42.8551 | 3903 | 248.8 | 150.2 | 115 | 35.3 | 16.1 | 30 | 202.7 | 0.051 | 3.03 | 2.98 | 419.1 | 169.8 | 14.49 | 14.23
42.8662 | 3900 | 249.7 | 149.9 | 115 | 35.2 | 15.8 | 30 | 202.8 | 0.049 | 3.04 | 3.03 | 418.5 | 169.2 | 14.48 | 14.23
42.8773 | 3902 | 248.9 | 150.2 | 115 | 35.1 | 15.6 | 30.1 | 200.4 | 0.054 | 3.05 | 3 | 418.6 | 169.9 | 14.51 | 14.23
42.8885 | 3901 | 250.4 | 149.9 | 114.9 | 34.8 | 15.5 | 30 | 203.6 | 0.05 | 3.03 | 3 | 417.7 | 170.2 | 14.49 | 14.24
42.8996 | 3899 | 250 | 150 | 114.9 | 34.9 | 15.4 | 30.1 | 202.8 | 0.051 | 2.99 | 3 | 418.4 | 170.4 | 14.51 | 14.23
42.9107 | 3898 | 249.5 | 150.1 | 114.9 | 35.2 | 16.1 | 30.2 | 203.9 | 0.045 | 2.97 | 3.01 | 419.3 | 170.1 | 14.52 | 14.24
42.9218 | 3896 | 250.2 | 150.1 | 115 | 35.3 | 16 | 30.2 | 204.3 | 0.05 | 3.03 | 3.02 | 419.8 | 170.2 | 14.48 | 14.22
42.9329 | 3899 | 249.3 | 150.1 | 115 | 35.1 | 15.7 | 30.1 | 204.2 | 0.053 | 2.96 | 2.98 | 419.7 | 169.7 | 14.49 | 14.24
42.944 | 3900 | 250.1 | 150.2 | 115 | 34.9 | 15.5 | 30.2 | 203.9 | 0.048 | 2.98 | 3.01 | 418.6 | 170 | 14.5 | 14.24
42.9551 | 3898 | 251 | 150.3 | 115 | 35 | 15.5 | 30.2 | 205.1 | 0.049 | 3.02 | 3.04 | 420.5 | 169.6 | 14.47 | 14.21
42.9662 | 3896 | 249.6 | 149.9 | 115 | 35.2 | 16.1 | 30.1 | 204.9 | 0.05 | 2.97 | 2.99 | 420.1 | 170.2 | 14.5 | 14.21
42.9773 | 3901 | 250.8 | 149.9 | 114.9 | 35.1 | 15.9 | 30.1 | 204.2 | 0.046 | 2.97 | 2.96 | 418.4 | 170.5 | 14.5 | 14.23
42.9885 | 3900 | 249.1 | 150.1 | 115.1 | 35.2 | 15.5 | 30.2 | 205.2 | 0.05 | 2.97 | 2.98 | 419.2 | 169.9 | 14.5 | 14.24
42.9996 | 3903 | 249.5 | 150.1 | 115 | 35.1 | 15.4 | 30.1 | 204.8 | 0.053 | 2.96 | 2.99 | 419.8 | 169.9 | 14.49 | 14.22
43.0107 | 3897 | 250.7 | 150.1 | 114.9 | 35 | 16.1 | 30.1 | 203.2 | 0.048 | 2.98 | 3.01 | 420.1 | 170.4 | 14.51 | 14.26
43.0218 | 3899 | 250.5 | 149.9 | 115 | 35.2 | 16.2 | 30.2 | 201.1 | 0.043 | 3.04 | 3.01 | 418.3 | 170.1 | 14.5 | 14.2
43.0329 | 3904 | 249.8 | 150 | 115 | 35.1 | 15.7 | 30.2 | 203.7 | 0.052 | 3.04 | 3 | 418.7 | 170.6 | 14.48 | 14.2
43.044 | 3902 | 249 | 150.1 | 115 | 35 | 15.4 | 30.1 | 202.8 | 0.055 | 2.98 | 2.98 | 418.6 | 169.5 | 14.51 | 14.25
43.0551 | 3898 | 250.6 | 150 | 115 | 35 | 15.7 | 29.9 | 205 | 0.046 | 2.97 | 2.98 | 419.3 | 169.5 | 14.52 | 14.23
43.0662 | 3897 | 250.9 | 150.1 | 115 | 35.3 | 16.1 | 30.1 | 203.7 | 0.043 | 2.98 | 3.03 | 420.4 | 170.7 | 14.47 | 14.27
43.0773 | 3898 | 249.9 | 149.8 | 114.9 | 35.2 | 15.8 | 29.9 | 203.1 | 0.054 | 2.98 | 2.99 | 419.5 | 170.7 | 14.5 | 14.24
43.0885 | 3902 | 250.8 | 150.2 | 115 | 34.9 | 15.5 | 29.9 | 204.1 | 0.053 | 3.01 | 3.01 | 420 | 170.5 | 14.5 | 14.21
43.0996 | 3898 | 250.5 | 150.2 | 115 | 34.9 | 15.5 | 30 | 203.5 | 0.054 | 3.01 | 3.01 | 418.9 | 170.9 | 14.5 | 14.23
43.1107 | 3898 | 249.8 | 150.1 | 115 | 35.1 | 15.4 | 30 | 203.4 | 0.052 | 2.98 | 3.01 | 418.9 | 170 | 14.49 | 14.23
43.1218 | 3902 | 249.8 | 149.9 | 115 | 35.2 | 16 | 30 | 203.2 | 0.046 | 2.97 | 3 | 419.8 | 170 | 14.48 | 14.23
43.1329 | 3900 | 249.3 | 149.9 | 115 | 35.3 | 16.1 | 30 | 204.7 | 0.051 | 3 | 3.02 | 419.4 | 170.8 | 14.51 | 14.25
43.144 | 3901 | 251.2 | 150 | 115 | 35.2 | 15.8 | 30 | 204.7 | 0.049 | 2.98 | 3.01 | 414.3 | 170.3 | 14.47 | 14.24
43.1551 | 3899 | 250.2 | 150.1 | 114.9 | 34.8 | 15.6 | 30.1 | 204.3 | 0.051 | 3.02 | 3 | 420 | 169.7 | 14.51 | 14.24
43.1662 | 3894 | 250.7 | 150.3 | 114.9 | 35 | 15.5 | 30.1 | 204.7 | 0.055 | 3.01 | 3.01 | 419.3 | 169.9 | 14.48 | 14.23
43.1773 | 3898 | 249.8 | 150.1 | 115 | 35 | 15.7 | 30 | 203.6 | 0.053 | 2.99 | 2.97 | 419.8 | 169.5 | 14.48 | 14.21
43.1885 | 3902 | 250 | 150.2 | 114.9 | 35.3 | 16.1 | 30.1 | 203.1 | 0.047 | 2.99 | 3.01 | 417.3 | 170.2 | 14.49 | 14.24
43.1996 | 3902 | 250.3 | 150.1 | 115 | 35.3 | 15.8 | 30.2 | 203.4 | 0.053 | 2.98 | 3 | 420.1 | 170 | 14.51 | 14.22
43.2107 | 3895 | 249.7 | 149.8 | 115 | 34.9 | 15.5 | 29.9 | 203.7 | 0.053 | 2.99 | 3.02 | 420.5 | 169.9 | 14.5 | 14.22
43.2218 | 3902 | 250.5 | 150 | 114.9 | 35 | 15.4 | 30.1 | 203.5 | 0.055 | 3 | 3.02 | 418.9 | 170.3 | 14.49 | 14.25
43.2329 | 3901 | 251.2 | 150 | 115.1 | 35.1 | 16.1 | 30.1 | 204.1 | 0.046 | 3 | 3.02 | 418.1 | 169.9 | 14.49 | 14.24
43.244 | 3901 | 250 | 150.2 | 115.1 | 35.2 | 16 | 30 | 204.1 | 0.05 | 2.94 | 2.97 | 418.4 | 169.2 | 14.51 | 14.23
43.2551 | 3900 | 250.8 | 150.2 | 115 | 35.1 | 15.6 | 30.2 | 204 | 0.05 | 2.99 | 2.99 | 419.5 | 169.6 | 14.51 | 14.26
43.2662 | 3902 | 250.1 | 150.2 | 115 | 35 | 15.4 | 30.1 | 200.9 | 0.051 | 3.02 | 3 | 419.5 | 170.3 | 14.47 | 14.22
43.2773 | 3901 | 249.9 | 150.2 | 115.1 | 34.9 | 15.7 | 30.1 | 204.2 | 0.05 | 3.01 | 3 | 419.5 | 169.2 | 14.51 | 14.26
43.2885 | 3901 | 250.1 | 150.1 | 115 | 35.3 | 16.1 | 30.1 | 203.4 | 0.049 | 3 | 3.01 | 419.6 | 169.9 | 14.48 | 14.21
43.2996 | 3894 | 249.8 | 150.1 | 115 | 35.3 | 15.9 | 30.2 | 203.1 | 0.053 | 3.04 | 3.03 | 420.2 | 170.5 | 14.5 | 14.24
43.3107 | 3900 | 249.8 | 150 | 115 | 35 | 15.7 | 30.1 | 204.6 | 0.053 | 3 | 3 | 417.9 | 170.1 | 14.49 | 14.25
43.3218 | 3897 | 248.8 | 150.2 | 115 | 35 | 15.6 | 30.1 | 203.7 | 0.055 | 2.97 | 2.96 | 419 | 170.3 | 14.49 | 14.22
43.3329 | 3903 | 250.9 | 150.1 | 115 | 35 | 15.4 | 30.1 | 204 | 0.049 | 2.97 | 2.98 | 419.5 | 170.2 | 14.5 | 14.22
43.344 | 3898 | 250.7 | 150.1 | 115 | 35.2 | 15.8 | 30.1 | 206.1 | 0.047 | 3 | 3.01 | 420.1 | 169.8 | 14.51 | 14.22
43.3551 | 3900 | 249.6 | 150 | 115 | 35.3 | 16.2 | 30.1 | 204.9 | 0.05 | 2.97 | 3 | 417.6 | 168.9 | 14.51 | 14.23
43.3662 | 3895 | 250.4 | 150.1 | 115 | 35.2 | 15.8 | 30.1 | 204.9 | 0.049 | 3.01 | 3 | 415.6 | 169.4 | 14.49 | 14.22
43.3773 | 3895 | 250.1 | 150.2 | 114.9 | 34.9 | 15.6 | 30.1 | 204.1 | 0.056 | 3 | 2.98 | 415.5 | 170.2 | 14.52 | 14.24
43.3885 | 3898 | 250 | 150.3 | 115.1 | 35 | 15.4 | 30.1 | 204.9 | 0.051 | 3.02 | 2.99 | 419 | 170.4 | 14.49 | 14.27
43.3996 | 3901 | 250 | 150.2 | 115 | 35.1 | 16 | 30.1 | 202.9 | 0.048 | 2.98 | 2.99 | 419.3 | 170.8 | 14.45 | 14.22
43.4107 | 3900 | 250.1 | 150.1 | 115 | 35.2 | 16.1 | 30.1 | 203.6 | 0.046 | 3 | 3 | 419.4 | 170.2 | 14.48 | 14.24
43.4218 | 3900 | 250.4 | 149.9 | 115 | 35.2 | 15.7 | 30.1 | 204.9 | 0.048 | 2.99 | 2.99 | 419.7 | 170.4 | 14.47 | 14.2
43.4329 | 3901 | 249.8 | 150 | 115 | 35.1 | 15.5 | 30.1 | 203 | 0.068 | 2.95 | 2.95 | 419.5 | 170.1 | 14.49 | 14.23
43.444 | 3901 | 249.7 | 150 | 115 | 34.7 | 15.4 | 29.9 | 204.5 | 0.064 | 3.02 | 3.02 | 418.7 | 169.4 | 14.51 | 14.25
43.4551 | 3901 | 249.1 | 150.2 | 115 | 35.2 | 16.1 | 30.1 | 203.3 | 0.063 | 3.06 | 3 | 418.4 | 170.2 | 14.51 | 14.22
43.4662 | 3901 | 250 | 150.2 | 115 | 35.3 | 16 | 30.1 | 203.8 | 0.06 | 3.04 | 3.01 | 419.2 | 170 | 14.49 | 14.22
43.4773 | 3898 | 249.4 | 150.3 | 114.9 | 35.2 | 15.6 | 30.1 | 206.1 | 0.062 | 3 | 2.98 | 418.1 | 170.5 | 14.49 | 14.23
43.4885 | 3904 | 249.9 | 150.1 | 115.1 | 35.1 | 15.5 | 30.1 | 204 | 0.066 | 2.98 | 2.96 | 419.5 | 169.5 | 14.47 | 14.23
43.4996 | 3902 | 249.7 | 150.1 | 115 | 34.9 | 15.4 | 30 | 203.9 | 0.066 | 3.02 | 3.01 | 419 | 170.2 | 14.48 | 14.22
43.5107 | 3901 | 249.7 | 150 | 115 | 35.1 | 15.9 | 30.1 | 205.1 | 0.062 | 3.01 | 2.99 | 419.8 | 170.9 | 14.49 | 14.22
43.5218 | 3902 | 249.8 | 150 | 115 | 35.2 | 16.1 | 30.1 | 202.1 | 0.054 | 3.01 | 3.02 | 417.2 | 170.4 | 14.47 | 14.24
43.5329 | 3902 | 249.1 | 150.1 | 115 | 35.2 | 15.7 | 30.1 | 201.6 | 0.062 | 2.97 | 3 | 419.7 | 170.3 | 14.48 | 14.25
43.544 | 3905 | 249.2 | 150.1 | 115 | 35 | 15.5 | 29.9 | 203.9 | 0.06 | 3 | 2.97 | 419.9 | 170.9 | 14.48 | 14.21
43.5551 | 3902 | 250.2 | 150 | 114.9 | 34.9 | 15.4 | 30 | 202.8 | 0.052 | 3.02 | 3.04 | 420.2 | 169.9 | 14.49 | 14.22
43.5662 | 3902 | 249.8 | 150.2 | 115.1 | 35.1 | 15.7 | 30.1 | 204.7 | 0.044 | 3.03 | 3.03 | 419.1 | 170.3 | 14.49 | 14.23
43.5773 | 3902 | 250.3 | 150.2 | 115.1 | 35.3 | 16.1 | 30.1 | 203.8 | 0.043 | 3.01 | 3.01 | 419.8 | 169.8 | 14.44 | 14.22
43.5885 | 3900 | 249.8 | 149.9 | 114.9 | 35.2 | 15.8 | 29.9 | 205.1 | 0.047 | 2.98 | 2.96 | 419.7 | 169.8 | 14.48 | 14.22
43.5996 | 3898 | 250.7 | 150 | 114.9 | 35.1 | 15.5 | 30.2 | 203.7 | 0.05 | 2.98 | 3 | 419.4 | 170.2 | 14.49 | 14.22
43.6107 | 3901 | 251.2 | 150.1 | 115 | 34.9 | 15.4 | 30.1 | 205 | 0.049 | 2.98 | 3.03 | 418.8 | 170.3 | 14.48 | 14.26
43.6218 | 3901 | 250.4 | 150.1 | 115 | 35.1 | 16 | 29.9 | 205.2 | 0.044 | 2.99 | 3.03 | 420.1 | 169.5 | 14.49 | 14.23
43.6329 | 3899 | 249.7 | 150.2 | 114.9 | 35.3 | 16.1 | 29.9 | 204.6 | 0.047 | 3.01 | 2.99 | 420.1 | 169.8 | 14.53 | 14.24
43.644 | 3901 | 249.7 | 150.1 | 114.9 | 35.2 | 15.6 | 30.2 | 203.1 | 0.047 | 3.03 | 3.01 | 419.4 | 170.1 | 14.52 | 14.25
43.6551 | 3900 | 250.3 | 150.2 | 115 | 35 | 15.4 | 30.2 | 203.9 | 0.052 | 2.97 | 2.98 | 418.6 | 170.5 | 14.47 | 14.25
43.6662 | 3902 | 248.9 | 149.9 | 115.1 | 34.9 | 15.7 | 30.1 | 204.5 | 0.047 | 2.99 | 2.99 | 418.1 | 169.7 | 14.48 | 14.26
43.6773 | 3902 | 250 | 149.9 | 115 | 35.2 | 16 | 30.2 | 203.4 | 0.043 | 3.01 | 3.01 | 420.1 | 170.1 | 14.48 | 14.24
43.6885 | 3899 | 249.7 | 150.1 | 115 | 35.2 | 15.8 | 30.2 | 202.5 | 0.054 | 2.98 | 3.03 | 420.3 | 170 | 14.48 | 14.24
43.6996 | 3903 | 249.9 | 150 | 115 | 35.1 | 15.5 | 30.1 | 203.6 | 0.055 | 3.01 | 2.99 | 413.5 | 169.9 | 14.49 | 14.23
43.7107 | 3894 | 250.7 | 150.3 | 115 | 35 | 15.4 | 30 | 203.6 | 0.053 | 3.02 | 3.02 | 419.3 | 170.7 | 14.5 | 14.23
43.7218 | 3902 | 249.1 | 150.3 | 115.1 | 35.1 | 15.4 | 30.1 | 203.9 | 0.054 | 3.02 | 3 | 419.3 | 169.9 | 14.5 | 14.22
43.7329 | 3900 | 249.1 | 150.2 | 115 | 35.2 | 16 | 30.1 | 204.5 | 0.048 | 2.98 | 2.98 | 418.6 | 170 | 14.49 | 14.22
43.744 | 3900 | 249.3 | 150.1 | 115 | 35.2 | 16.1 | 30.1 | 204.3 | 0.049 | 2.99 | 3 | 419.5 | 169.5 | 14.5 | 14.26
43.7551 | 3904 | 249.3 | 149.9 | 115 | 35.1 | 15.7 | 30 | 204 | 0.052 | 2.98 | 2.98 | 418.9 | 169.6 | 14.5 | 14.23
43.7662 | 3899 | 250.2 | 149.9 | 114.9 | 34.9 | 15.5 | 30.1 | 204.5 | 0.054 | 3.01 | 3 | 418.8 | 170.2 | 14.53 | 14.23
43.7773 | 3899 | 250.5 | 150.1 | 115 | 35.1 | 15.4 | 30.1 | 204.7 | 0.051 | 3.03 | 3.03 | 419 | 169.9 | 14.5 | 14.24
43.7885 | 3900 | 250.1 | 150.1 | 115.1 | 35.1 | 15.9 | 30.1 | 204.5 | 0.047 | 2.98 | 3 | 419.2 | 170.2 | 14.48 | 14.2
43.7996 | 3901 | 250.7 | 150.1 | 114.9 | 35.2 | 16.1 | 30 | 205.9 | 0.047 | 2.98 | 2.99 | 419.1 | 169.9 | 14.49 | 14.22
43.8107 | 3897 | 249.5 | 150.2 | 114.9 | 35.1 | 15.7 | 29.9 | 203.5 | 0.055 | 2.96 | 2.97 | 418.2 | 170 | 14.49 | 14.27
43.8218 | 3897 | 249.6 | 150.2 | 115 | 35 | 15.5 | 30.1 | 204 | 0.056 | 2.99 | 2.99 | 418.4 | 170 | 14.52 | 14.25
43.8329 | 3898 | 249.4 | 150 | 115.1 | 35 | 15.3 | 30.1 | 201.8 | 0.052 | 2.95 | 2.99 | 419.1 | 170 | 14.53 | 14.25
43.844 | 3899 | 250.2 | 150.1 | 115.1 | 35.2 | 16.1 | 30.1 | 203.5 | 0.046 | 3 | 3.01 | 419.4 | 170.1 | 14.52 | 14.2
43.8551 | 3897 | 250.2 | 150 | 115 | 35.2 | 16 | 30.1 | 204.7 | 0.051 | 3.03 | 3.03 | 418.1 | 170.1 | 14.5 | 14.24
43.8662 | 3903 | 250.3 | 150 | 115 | 35.1 | 15.5 | 30.1 | 203.2 | 0.053 | 3.04 | 3 | 418 | 169.8 | 14.48 | 14.24
43.8773 | 3901 | 250.2 | 150.1 | 115 | 35 | 15.4 | 30.2 | 204 | 0.055 | 3.01 | 2.95 | 414.9 | 170.3 | 14.5 | 14.22
43.8884 | 3902 | 248.9 | 150.1 | 115 | 35.1 | 15.9 | 30.2 | 203.6 | 0.049 | 2.97 | 2.95 | 419 | 169.8 | 14.46 | 14.24
43.8996 | 3900 | 250.7 | 150.1 | 115 | 35.1 | 16.1 | 30 | 202.5 | 0.044 | 2.97 | 2.99 | 418.9 | 169.7 | 14.5 | 14.22
43.9107 | 3899 | 250.2 | 150.1 | 115 | 35.1 | 15.7 | 30 | 205.5 | 0.05 | 3.01 | 3.01 | 419.6 | 170 | 14.51 | 14.22
43.9218 | 3899 | 249.9 | 150.2 | 115.1 | 35 | 15.5 | 30 | 203.7 | 0.05 | 2.99 | 3.02 | 416.1 | 170 | 14.5 | 14.26
43.9329 | 3902 | 250.3 | 150.3 | 115 | 35.1 | 15.4 | 30.1 | 203 | 0.052 | 3 | 3.03 | 419.5 | 170 | 14.52 | 14.25
43.944 | 3897 | 249.9 | 150.2 | 115 | 35.1 | 15.7 | 30.1 | 202.9 | 0.046 | 3 | 3.01 | 418.8 | 170.2 | 14.51 | 14.25
43.9551 | 3898 | 251 | 150.1 | 115 | 35.2 | 16.1 | 30.1 | 203.3 | 0.045 | 3.03 | 2.99 | 420 | 169.9 | 14.48 | 14.21
43.9662 | 3900 | 250.3 | 150 | 115 | 35.2 | 15.9 | 30.1 | 204 | 0.05 | 3.01 | 3.03 | 417.7 | 169.5 | 14.51 | 14.25
43.9773 | 3901 | 249.8 | 150 | 115.1 | 35 | 15.6 | 30.1 | 205.7 | 0.052 | 2.96 | 2.98 | 419.5 | 168.9 | 14.48 | 14.26
43.9884 | 3903 | 249.7 | 150.1 | 115 | 35 | 15.4 | 29.9 | 203.3 | 0.049 | 2.99 | 3.01 | 418.9 | 170.4 | 14.49 | 14.2
43.9996 | 3903 | 249.9 | 150.2 | 115.1 | 35.1 | 15.7 | 30 | 203.8 | 0.05 | 3.03 | 3.02 | 419.1 | 169.6 | 14.53 | 14.22
44.0107 | 3901 | 250.1 | 150.1 | 115 | 35.3 | 16.1 | 30.1 | 205.7 | 0.045 | 3.07 | 3 | 419.4 | 170.4 | 14.49 | 14.22
44.0218 | 3899 | 249.7 | 150.2 | 115 | 35.3 | 15.8 | 30.1 | 204.6 | 0.048 | 3.01 | 2.99 | 417.8 | 169.8 | 14.49 | 14.24
44.0329 | 3898 | 250.1 | 150.1 | 115 | 34.9 | 15.5 | 29.9 | 202.6 | 0.05 | 3.01 | 3 | 419.7 | 171 | 14.48 | 14.23
44.044 | 3902 | 251 | 150.1 | 115.1 | 34.8 | 15.4 | 30 | 204.6 | 0.048 | 2.97 | 2.98 | 419.5 | 170.2 | 14.5 | 14.23
44.0551 | 3898 | 250.7 | 150.1 | 114.9 | 35 | 15.5 | 30.1 | 205.1 | 0.051 | 2.96 | 2.99 | 416.1 | 170.4 | 14.48 | 14.24
44.0662 | 3900 | 249.5 | 150 | 115 | 35.3 | 16 | 30 | 203.3 | 0.046 | 3.01 | 3.02 | 419.6 | 169.8 | 14.49 | 14.23
44.0773 | 3904 | 249.2 | 149.9 | 115 | 35.3 | 15.9 | 29.9 | 204.8 | 0.049 | 3.01 | 3.01 | 419.6 | 169.8 | 14.47 | 14.22
44.0884 | 3900 | 249.1 | 150.1 | 115 | 35.1 | 15.6 | 30.1 | 204.9 | 0.051 | 3 | 3 | 416.4 | 170.1 | 14.52 | 14.24
44.0996 | 3898 | 249.2 | 150.2 | 115 | 34.9 | 15.4 | 29.9 | 204.4 | 0.054 | 3.01 | 3.01 | 420.2 | 169.8 | 14.5 | 14.2
44.1107 | 3905 | 249.2 | 150.1 | 115 | 34.9 | 15.7 | 29.8 | 203 | 0.053 | 2.97 | 2.98 | 416.9 | 170.3 | 14.5 | 14.23
44.1218 | 3898 | 249.2 | 149.9 | 114.9 | 35.2 | 16 | 29.8 | 204.6 | 0.049 | 2.97 | 3.01 | 420 | 169.9 | 14.47 | 14.23
44.1329 | 3898 | 250 | 150.1 | 115 | 35.4 | 15.9 | 30 | 203.2 | 0.049 | 3.01 | 3.01 | 420 | 170.4 | 14.5 | 14.21
44.144 | 3899 | 249.5 | 150.1 | 115 | 35.2 | 15.6 | 29.9 | 204.4 | 0.051 | 3.02 | 3.02 | 418.6 | 170.1 | 14.5 | 14.24
44.1551 | 3900 | 249.9 | 150.1 | 115 | 34.9 | 15.5 | 30.1 | 203.7 | 0.051 | 3.02 | 3.03 | 418.3 | 169.2 | 14.46 | 14.21
44.1662 | 3898 | 249.9 | 150.1 | 114.9 | 34.9 | 15.4 | 30.1 | 203.3 | 0.054 | 3 | 3 | 417.9 | 170.5 | 14.49 | 14.23
44.1773 | 3901 | 249.9 | 150.2 | 115 | 35 | 16 | 30 | 205.3 | 0.058 | 2.98 | 3 | 419.2 | 170.4 | 14.5 | 14.22
44.1884 | 3902 | 250.3 | 150.1 | 115.1 | 35.3 | 16.1 | 29.9 | 203.8 | 0.046 | 3 | 3 | 419.6 | 169.8 | 14.48 | 14.22
44.1996 | 3900 | 249.8 | 150.1 | 115 | 35.1 | 15.6 | 30 | 202.8 | 0.049 | 2.97 | 3 | 419.1 | 169.7 | 14.51 | 14.22
44.2107 | 3904 | 250.5 | 150.1 | 114.9 | 35.1 | 15.5 | 30.1 | 204.4 | 0.05 | 3.03 | 3.02 | 417.9 | 170.7 | 14.49 | 14.25
44.2218 | 3894 | 250.2 | 150.1 | 115 | 35 | 15.4 | 30.2 | 204 | 0.056 | 2.98 | 2.98 | 419 | 170.2 | 14.53 | 14.26
44.2329 | 3899 | 248.7 | 150.1 | 114.9 | 35.1 | 16.1 | 30.1 | 204.5 | 0.049 | 2.96 | 2.97 | 419.4 | 169.9 | 14.49 | 14.22
44.244 | 3900 | 250.4 | 150 | 114.9 | 35.2 | 16.1 | 30.1 | 203.3 | 0.049 | 2.97 | 2.98 | 419.2 | 169.8 | 14.51 | 14.21
44.2551 | 3903 | 250.1 | 150.1 | 115.1 | 35.1 | 15.6 | 30.1 | 204.3 | 0.053 | 2.95 | 2.98 | 418.2 | 169.8 | 14.48 | 14.2
44.2662 | 3898 | 249.8 | 150.3 | 115 | 35 | 15.4 | 30.1 | 204.1 | 0.056 | 2.99 | 2.98 | 419.2 | 169.5 | 14.53 | 14.22
44.2773 | 3897 | 250 | 150.3 | 115 | 35.1 | 15.4 | 30.2 | 204.2 | 0.052 | 3.02 | 3.03 | 417.4 | 169.6 | 14.5 | 14.24
44.2884 | 3902 | 249.3 | 150.2 | 115.1 | 35.2 | 16.1 | 30.1 | 204 | 0.051 | 2.98 | 3.01 | 418 | 169.9 | 14.49 | 14.24
44.2996 | 3897 | 249.9 | 150 | 115 | 35.2 | 15.9 | 30.1 | 203.5 | 0.05 | 2.99 | 2.98 | 419.7 | 170 | 14.48 | 14.24
44.3107 | 3901 | 250.3 | 150.1 | 115.1 | 35.2 | 15.5 | 30.2 | 203.7 | 0.055 | 2.97 | 2.97 | 416.7 | 170.3 | 14.51 | 14.24
44.3218 | 3903 | 250.4 | 150.1 | 114.9 | 35 | 15.4 | 30.1 | 203.9 | 0.049 | 3 | 2.99 | 420.9 | 169.8 | 14.47 | 14.25
44.3329 | 3898 | 250.2 | 150.1 | 115 | 34.9 | 15.4 | 30 | 204.2 | 0.049 | 3 | 2.99 | 419.5 | 170.3 | 14.5 | 14.22
44.344 | 3898 | 249.7 | 150.2 | 115 | 35.2 | 16 | 30.1 | 205.3 | 0.047 | 3.01 | 3 | 418.7 | 169 | 14.5 | 14.27
44.3551 | 3898 | 251.1 | 150.3 | 115 | 35.3 | 16 | 30.2 | 203.8 | 0.045 | 3.02 | 3 | 418 | 170.2 | 14.49 | 14.24
44.3662 | 3901 | 250.7 | 150.1 | 115 | 35.2 | 15.7 | 30.2 | 203.3 | 0.048 | 3.01 | 3.01 | 418.5 | 170.7 | 14.5 | 14.25
44.3773 | 3898 | 250.3 | 150 | 115.1 | 34.9 | 15.5 | 30.1 | 202.8 | 0.052 | 3 | 3 | 419.5 | 170.7 | 14.5 | 14.24
44.3884 | 3898 | 250 | 150 | 115 | 35.1 | 15.4 | 30.1 | 203.9 | 0.054 | 3 | 2.98 | 419.9 | 170.1 | 14.51 | 14.22
44.3996 | 3904 | 250.4 | 150.2 | 115.1 | 35.1 | 15.8 | 30.1 | 204.2 | 0.045 | 3.01 | 2.99 | 419.5 | 170.1 | 14.48 | 14.24
44.4107 | 3898 | 250.6 | 150.1 | 115 | 35.2 | 16.1 | 30.2 | 203.9 | 0.048 | 2.96 | 3 | 419.3 | 169.3 | 14.48 | 14.21
44.4218 | 3898 | 249.7 | 150.2 | 115 | 35.1 | 15.8 | 30.1 | 204.4 | 0.051 | 3 | 3.02 | 419.7 | 169.3 | 14.49 | 14.26
44.4329 | 3903 | 250.4 | 150.1 | 115 | 34.9 | 15.5 | 30.1 | 205.3 | 0.049 | 2.99 | 3 | 419.3 | 170.7 | 14.48 | 14.22
44.444 | 3900 | 250.2 | 150.1 | 115 | 34.9 | 15.4 | 30.1 | 203.6 | 0.053 | 3 | 3 | 419.9 | 169.2 | 14.5 | 14.23
44.4551 | 3903 | 248.8 | 150 | 114.9 | 35.1 | 16 | 30.2 | 203.5 | 0.051 | 3 | 3 | 417.2 | 169.5 | 14.5 | 14.21
44.4662 | 3900 | 250 | 150.1 | 115 | 35.2 | 16.1 | 30.1 | 202.6 | 0.045 | 3.01 | 3.01 | 418.2 | 169.6 | 14.5 | 14.23
44.4773 | 3897 | 250 | 150.1 | 115 | 35.2 | 15.7 | 30.1 | 202.3 | 0.052 | 2.97 | 2.98 | 420.7 | 170.8 | 14.47 | 14.22
44.4884 | 3896 | 249.5 | 150.1 | 115 | 35 | 15.5 | 30 | 204.1 | 0.057 | 3.01 | 3.01 | 419.5 | 169.5 | 14.49 | 14.22
44.4996 | 3901 | 250.2 | 150.1 | 115 | 34.9 | 15.4 | 30.1 | 204.6 | 0.05 | 2.99 | 2.99 | 417.3 | 169.6 | 14.51 | 14.25
44.5107 | 3896 | 250.9 | 150.1 | 115.1 | 35.1 | 16 | 30.2 | 203.7 | 0.045 | 3.04 | 3.02 | 418 | 169.7 | 14.5 | 14.24
44.5218 | 3900 | 250.5 | 150.1 | 115.1 | 35.2 | 16.1 | 30.2 | 205.3 | 0.048 | 3.01 | 2.98 | 419.4 | 170.1 | 14.49 | 14.24
44.5329 | 3902 | 250.4 | 150.1 | 114.9 | 35.1 | 15.7 | 30.1 | 203.1 | 0.051 | 3.01 | 3.01 | 419.8 | 170 | 14.5 | 14.23
44.544 | 3899 | 249.9 | 150.1 | 115.1 | 35 | 15.5 | 30.2 | 202.7 | 0.049 | 3.02 | 3 | 419.3 | 169.6 | 14.5 | 14.22
44.5551 | 3900 | 249.9 | 150.1 | 115 | 35 | 15.4 | 30.2 | 202.3 | 0.055 | 2.96 | 2.99 | 415.6 | 170 | 14.48 | 14.27
44.5662 | 3900 | 249.5 | 150.2 | 115 | 35.1 | 15.6 | 30.2 | 204.6 | 0.047 | 2.98 | 2.99 | 419.4 | 170.2 | 14.5 | 14.23
44.5773 | 3899 | 249.9 | 150.2 | 115.1 | 35.3 | 16.1 | 30.2 | 202.8 | 0.048 | 3 | 3 | 418.6 | 170 | 14.49 | 14.21
44.5884 | 3900 | 250.2 | 150.2 | 115 | 35.3 | 15.9 | 30.1 | 203.8 | 0.052 | 3.02 | 2.98 | 419.6 | 170.4 | 14.49 | 14.21
44.5996 | 3902 | 249.8 | 150.1 | 115 | 35 | 15.6 | 30.1 | 203.8 | 0.054 | 2.99 | 2.99 | 417.4 | 170 | 14.49 | 14.24
44.6107 | 3898 | 249.1 | 150.2 | 115 | 35 | 15.4 | 30.1 | 204 | 0.053 | 3 | 3.02 | 420.5 | 169.6 | 14.51 | 14.22
44.6218 | 3902 | 250.5 | 150.1 | 115 | 35.1 | 15.8 | 29.9 | 201.8 | 0.046 | 2.98 | 2.95 | 419.5 | 170.2 | 14.49 | 14.26
44.6329 | 3898 | 249.7 | 150.1 | 115 | 35.2 | 16.1 | 29.9 | 205.3 | 0.048 | 2.96 | 2.97 | 419.2 | 169 | 14.46 | 14.22
44.644 | 3900 | 250.1 | 150 | 115 | 35.2 | 15.8 | 30 | 204.3 | 0.049 | 3 | 3.01 | 417.8 | 169.9 | 14.49 | 14.21
44.6551 | 3898 | 250.6 | 150.1 | 115 | 35.1 | 15.5 | 30.2 | 204 | 0.052 | 3 | 3.02 | 417.6 | 169.8 | 14.49 | 14.25
44.6662 | 3900 | 250 | 150.1 | 115.1 | 34.8 | 15.4 | 30.1 | 204.7 | 0.053 | 3.01 | 3.01 | 419.9 | 169.7 | 14.48 | 14.22
44.6773 | 3898 | 250.6 | 150.1 | 115 | 35.1 | 16 | 30.1 | 204.3 | 0.049 | 3.05 | 3.01 | 420.7 | 170.2 | 14.5 | 14.22
44.6884 | 3892 | 250.4 | 150.1 | 115 | 35.2 | 16.1 | 30.2 | 203.9 | 0.046 | 3 | 2.98 | 415.7 | 170.3 | 14.5 | 14.24
44.6996 | 3898 | 249.5 | 150.1 | 115 | 35.2 | 15.6 | 30.2 | 203.5 | 0.051 | 2.96 | 2.96 | 416.2 | 170.1 | 14.53 | 14.27
44.7107 | 3899 | 250.1 | 150.1 | 115 | 35.1 | 15.4 | 30.1 | 204.1 | 0.052 | 2.96 | 2.99 | 418.9 | 170 | 14.46 | 14.22
44.7218 | 3900 | 249.8 | 150.1 | 115 | 34.9 | 15.4 | 30.1 | 205.6 | 0.05 | 3.01 | 3 | 419.1 | 170.1 | 14.52 | 14.23
44.7329 | 3898 | 249.8 | 150.2 | 115.1 | 35.2 | 16 | 30.1 | 201.5 | 0.046 | 3.02 | 2.98 | 421.2 | 169.7 | 14.52 | 14.24
44.744 | 3896 | 249.5 | 149.9 | 115.1 | 35.3 | 16 | 30.1 | 204.2 | 0.048 | 2.99 | 2.99 | 419.1 | 170 | 14.48 | 14.19
44.7551 | 3900 | 251 | 149.9 | 115 | 35.2 | 15.7 | 30.1 | 203.8 | 0.047 | 3.03 | 3 | 420.3 | 170.1 | 14.48 | 14.24
44.7662 | 3898 | 250.2 | 150.1 | 114.9 | 35.2 | 15.6 | 30.1 | 205 | 0.049 | 3 | 3 | 420 | 169.7 | 14.5 | 14.23
44.7773 | 3899 | 249.9 | 150.1 | 115.1 | 34.9 | 15.5 | 30 | 204.2 | 0.052 | 2.96 | 2.98 | 419.6 | 169.7 | 14.5 | 14.23
44.7884 | 3900 | 250.3 | 150.2 | 115 | 34.9 | 15.4 | 30.1 | 202.7 | 0.048 | 2.97 | 3.01 | 417.9 | 170.8 | 14.51 | 14.27
44.7996 | 3905 | 249.5 | 150.3 | 114.9 | 35.1 | 16 | 30.1 | 202.5 | 0.047 | 2.96 | 3.01 | 418.9 | 170.1 | 14.49 | 14.2
44.8107 | 3906 | 248.9 | 150.1 | 114.9 | 35.2 | 16.1 | 30 | 201.3 | 0.046 | 3.01 | 3 | 420.1 | 169.2 | 14.51 | 14.22
44.8218 | 3901 | 250.6 | 150.2 | 114.9 | 35.2 | 15.7 | 30.1 | 203.5 | 0.048 | 3.01 | 3 | 420.1 | 170 | 14.5 | 14.21
44.8329 | 3900 | 250.2 | 150.2 | 115.1 | 35.1 | 15.5 | 30.1 | 203.3 | 0.052 | 3.01 | 3.02 | 418.8 | 170.1 | 14.52 | 14.22
44.844 | 3901 | 250.2 | 150 | 115 | 34.9 | 15.4 | 30.1 | 204.2 | 0.052 | 3.02 | 2.99 | 420.8 | 169.9 | 14.49 | 14.22
44.8551 | 3896 | 249.8 | 149.9 | 115 | 35.1 | 16.1 | 30.2 | 203.5 | 0.049 | 3.02 | 2.99 | 418.8 | 169.7 | 14.53 | 14.23
44.8662 | 3902 | 250 | 150.1 | 115.1 | 35.3 | 15.9 | 30.1 | 204.9 | 0.048 | 3 | 2.99 | 420.2 | 169.6 | 14.52 | 14.27
44.8773 | 3897 | 249.8 | 150.2 | 115.1 | 35.1 | 15.5 | 29.9 | 203.4 | 0.055 | 3.01 | 2.99 | 420.9 | 169.9 | 14.48 | 14.22
44.8884 | 3898 | 250.7 | 150.1 | 114.9 | 35 | 15.4 | 29.9 | 202.2 | 0.052 | 3.01 | 3 | 418.9 | 170.3 | 14.49 | 14.21
44.8996 | 3899 | 249.6 | 150.3 | 114.9 | 35.1 | 15.9 | 30.1 | 205.3 | 0.049 | 2.99 | 2.99 | 418.4 | 169.9 | 14.52 | 14.25
44.9107 | 3900 | 250.3 | 150.2 | 115.1 | 35.1 | 16.1 | 30.1 | 204.1 | 0.048 | 3 | 3 | 417 | 170.4 | 14.48 | 14.22
44.9218 | 3904 | 250 | 150.2 | 115 | 35.2 | 15.7 | 30.1 | 203 | 0.046 | 2.99 | 3 | 419.8 | 170.1 | 14.51 | 14.25
44.9329 | 3897 | 250 | 149.9 | 115.1 | 35.1 | 15.5 | 29.9 | 205.7 | 0.058 | 2.96 | 2.97 | 420.2 | 169.4 | 14.5 | 14.22
44.944 | 3897 | 249.4 | 150.1 | 115 | 34.9 | 15.5 | 29.9 | 202.7 | 0.057 | 2.99 | 2.99 | 418.6 | 170.5 | 14.5 | 14.23
44.9551 | 3900 | 249.2 | 150.1 | 115 | 35 | 15.4 | 29.9 | 205.6 | 0.057 | 2.98 | 2.97 | 416.6 | 170.7 | 14.51 | 14.26
44.9662 | 3892 | 250.6 | 150.2 | 115 | 35.2 | 16 | 29.9 | 205.2 | 0.047 | 2.95 | 2.97 | 419.2 | 170 | 14.48 | 14.23
44.9773 | 3901 | 249.2 | 150.2 | 115 | 35.1 | 16.1 | 29.9 | 203.6 | 0.046 | 2.97 | 3.01 | 418.5 | 170.8 | 14.51 | 14.23
44.9884 | 3902 | 250.9 | 150.1 | 115.1 | 35.1 | 15.7 | 30.1 | 205.6 | 0.049 | 2.97 | 3.01 | 418.1 | 169.8 | 14.52 | 14.24
44.9995 | 3898 | 249.7 | 150.1 | 115 | 35 | 15.5 | 29.9 | 204.6 | 0.053 | 2.98 | 3.01 | 419.3 | 170.1 | 14.5 | 14.23
45.0107 | 3901 | 250.2 | 150.2 | 114.9 | 35.1 | 15.3 | 30 | 204 | 0.049 | 2.98 | 2.99 | 420.3 | 169.7 | 14.48 | 14.24
45.0218 | 3905 | 250.2 | 150 | 114.9 | 35.2 | 16.1 | 30 | 202.9 | 0.044 | 3.03 | 3.03 | 418 | 170.8 | 14.49 | 14.25
45.0329 | 3897 | 249.1 | 150 | 114.9 | 35.2 | 16 | 30 | 202 | 0.05 | 3 | 2.97 | 419.5 | 169.6 | 14.49 | 14.26
45.044 | 3900 | 249.3 | 150.1 | 114.9 | 35.1 | 15.6 | 30 | 203 | 0.05 | 3 | 2.95 | 419.1 | 170.5 | 14.49 | 14.27
45.0551 | 3898 | 250.2 | 150.1 | 115.1 | 35.1 | 15.4 | 30.1 | 200.3 | 0.054 | 3.01 | 2.99 | 416.1 | 170.1 | 14.49 | 14.2
45.0662 | 3896 | 250 | 150 | 114.9 | 34.9 | 15.7 | 30 | 203.9 | 0.049 | 2.99 | 2.99 | 418.5 | 170.3 | 14.5 | 14.21
45.0773 | 3901 | 250.2 | 150.1 | 115 | 35.2 | 16.1 | 30.1 | 205 | 0.045 | 2.98 | 2.99 | 419.7 | 170.3 | 14.51 | 14.24
45.0884 | 3903 | 248.8 | 150.1 | 115 | 35.2 | 15.8 | 30.1 | 205.2 | 0.05 | 3.01 | 3.01 | 419.4 | 169.4 | 14.5 | 14.27
45.0995 | 3902 | 250.7 | 150.1 | 115 | 35.1 | 15.5 | 30.1 | 204.8 | 0.052 | 3.01 | 3.01 | 419.6 | 170.2 | 14.5 | 14.24
45.1107 | 3903 | 250.7 | 150.1 | 115 | 35 | 15.4 | 30.1 | 203.7 | 0.053 | 2.96 | 2.97 | 419.4 | 169.7 | 14.5 | 14.24
45.1218 | 3900 | 250.8 | 150.2 | 114.9 | 35.1 | 15.4 | 30.2 | 204.5 | 0.052 | 2.97 | 3 | 417.7 | 169.2 | 14.5 | 14.26
45.1329 | 3899 | 250 | 150.1 | 114.9 | 35.1 | 15.6 | 30.2 | 203.2 | 0.05 | 3.01 | 3.01 | 418.3 | 170.2 | 14.5 | 14.24
45.144 | 3899 | 250.6 | 150.2 | 115 | 35.2 | 16.1 | 30.2 | 203.2 | 0.048 | 2.98 | 2.97 | 420 | 170.3 | 14.47 | 14.21
45.1551 | 3896 | 249.5 | 150.1 | 115 | 35.1 | 15.9 | 30.1 | 202.3 | 0.054 | 2.98 | 2.99 | 419.8 | 169.9 | 14.49 | 14.24
45.1662 | 3900 | 250.5 | 150.1 | 115 | 34.9 | 15.6 | 29.9 | 203 | 0.05 | 3.04 | 3.01 | 418.9 | 170.6 | 14.51 | 14.23
45.1773 | 3902 | 250 | 150 | 115 | 35 | 15.4 | 30.1 | 204.3 | 0.053 | 2.99 | 2.97 | 418.7 | 170.1 | 14.49 | 14.23
45.1884 | 3899 | 249.5 | 150.2 | 115 | 35.2 | 15.4 | 30.2 | 204.1 | 0.05 | 2.97 | 2.99 | 418.1 | 169.9 | 14.49 | 14.24
45.1995 | 3898 | 250.7 | 150.1 | 114.9 | 35.2 | 16.1 | 30.1 | 204.5 | 0.044 | 2.98 | 3.01 | 416.4 | 170.3 | 14.5 | 14.24
45.2107 | 3904 | 249.1 | 150 | 115 | 35.1 | 15.9 | 30.1 | 205 | 0.051 | 3.01 | 3.02 | 419.2 | 170 | 14.53 | 14.24
45.2218 | 3899 | 249.3 | 150.1 | 115 | 34.9 | 15.6 | 30.1 | 203.7 | 0.053 | 3.05 | 3.04 | 419.8 | 169.6 | 14.51 | 14.24
45.2329 | 3902 | 249.8 | 150.1 | 114.9 | 35 | 15.4 | 30 | 204.5 | 0.049 | 3.02 | 2.99 | 417.3 | 169.8 | 14.5 | 14.26
45.244 | 3898 | 249.9 | 150.1 | 114.9 | 35.1 | 15.5 | 29.9 | 203.9 | 0.048 | 2.97 | 2.96 | 420.1 | 170.9 | 14.49 | 14.22
45.2551 | 3900 | 250 | 150.1 | 115 | 35.3 | 16.1 | 30 | 204.7 | 0.047 | 2.98 | 3.01 | 418.9 | 170.4 | 14.51 | 14.22
45.2662 | 3900 | 250.9 | 150.2 | 115 | 35.2 | 15.8 | 30.1 | 203.2 | 0.048 | 2.99 | 3.03 | 419.4 | 171.5 | 14.51 | 14.22
45.2773 | 3904 | 249.8 | 150.1 | 114.9 | 34.9 | 15.6 | 30 | 203.1 | 0.049 | 3 | 3.02 | 420.9 | 170.2 | 14.51 | 14.23
45.2884 | 3897 | 249.8 | 150.1 | 114.9 | 34.9 | 15.4 | 30.1 | 205.6 | 0.049 | 3.02 | 2.99 | 415.8 | 169 | 14.5 | 14.27
45.2995 | 3898 | 250.1 | 150.1 | 115.1 | 35.1 | 15.4 | 30.2 | 203 | 0.052 | 3 | 2.98 | 419.1 | 169.7 | 14.48 | 14.22
45.3107 | 3902 | 249.8 | 150.2 | 115 | 35.3 | 16.1 | 30.2 | 203.1 | 0.045 | 2.98 | 3.02 | 419.4 | 169.5 | 14.5 | 14.22
45.3218 | 3898 | 250.2 | 150.1 | 115 | 35.2 | 15.9 | 30.1 | 205.2 | 0.047 | 2.98 | 3 | 414.8 | 169.3 | 14.48 | 14.22
45.3329 | 3899 | 250.6 | 150.1 | 115 | 35 | 15.5 | 29.9 | 205.3 | 0.052 | 3 | 3.01 | 418.9 | 170.6 | 14.51 | 14.23
45.344 | 3898 | 249.1 | 150.2 | 115 | 35.1 | 15.4 | 29.9 | 204.1 | 0.056 | 2.96 | 2.99 | 419.5 | 170.4 | 14.49 | 14.22
45.3551 | 3902 | 250 | 150.1 | 114.9 | 35.2 | 15.4 | 29.9 | 204.5 | 0.055 | 3.01 | 2.99 | 419.4 | 169.6 | 14.51 | 14.22
45.3662 | 3902 | 249.9 | 149.9 | 114.8 | 35.1 | 16.1 | 29.9 | 203.2 | 0.044 | 3.02 | 3.03 | 416.6 | 170.4 | 14.5 | 14.23
45.3773 | 3907 | 249.4 | 150.1 | 114.9 | 35.1 | 15.9 | 30.1 | 204.6 | 0.05 | 2.99 | 2.98 | 417.1 | 169.9 | 14.54 | 14.24
45.3884 | 3897 | 250.4 | 150.1 | 115.1 | 35.1 | 15.6 | 30.1 | 202.9 | 0.055 | 3.01 | 3 | 419.1 | 170.3 | 14.51 | 14.24
45.3995 | 3898 | 250.3 | 150.1 | 114.9 | 35 | 15.5 | 30 | 203.2 | 0.052 | 3 | 3 | 420 | 170.8 | 14.5 | 14.23
45.4107 | 3900 | 250.2 | 150.1 | 115.1 | 35.1 | 15.5 | 30.2 | 203.2 | 0.052 | 3 | 3 | 419.5 | 170 | 14.5 | 14.21
45.4218 | 3899 | 250.2 | 150.2 | 115 | 35.2 | 15.4 | 30.1 | 204.1 | 0.055 | 2.99 | 3 | 418.8 | 169.3 | 14.49 | 14.23
45.4329 | 3899 | 250 | 150.2 | 115 | 35.2 | 15.8 | 30.1 | 203.2 | 0.047 | 2.99 | 2.97 | 419.2 | 170.2 | 14.49 | 14.22
45.444 | 3898 | 249.7 | 150.1 | 115 | 35.2 | 16.1 | 30.1 | 203.9 | 0.046 | 2.98 | 3.01 | 418.5 | 170.1 | 14.49 | 14.25
45.4551 | 3903 | 249.3 | 150 | 115 | 35 | 15.9 | 30.1 | 204.1 | 0.048 | 2.98 | 2.98 | 417.5 | 170.2 | 14.51 | 14.23
45.4662 | 3902 | 249.5 | 150 | 115 | 34.9 | 15.6 | 30.1 | 203.4 | 0.051 | 2.99 | 2.98 | 417.3 | 169.8 | 14.49 | 14.22
45.4773 | 3895 | 249.6 | 150.1 | 114.9 | 35 | 15.4 | 30.2 | 204.8 | 0.051 | 3.01 | 3 | 418.9 | 169.3 | 14.5 | 14.24
45.4884 | 3897 | 250.8 | 150 | 115.1 | 35.1 | 15.4 | 30.1 | 203.2 | 0.046 | 2.99 | 3 | 419.2 | 170.9 | 14.48 | 14.25
45.4995 | 3898 | 249.7 | 150.1 | 115 | 35.3 | 16.1 | 30.1 | 203.4 | 0.046 | 3.02 | 3.02 | 415.3 | 170.8 | 14.51 | 14.22
45.5107 | 3903 | 250.5 | 150.1 | 115 | 35.3 | 15.8 | 30.1 | 204 | 0.045 | 2.98 | 2.96 | 419.8 | 170.7 | 14.47 | 14.22
45.5218 | 3902 | 249.5 | 150.1 | 115.1 | 34.9 | 15.5 | 29.9 | 203.3 | 0.052 | 2.98 | 2.99 | 419.1 | 169.9 | 14.5 | 14.22
45.5329 | 3897 | 249.5 | 150.2 | 114.9 | 35 | 15.4 | 30.1 | 204.2 | 0.049 | 2.97 | 2.97 | 417.9 | 170 | 14.49 | 14.24
45.544 | 3900 | 249.9 | 150.2 | 115 | 35.1 | 15.5 | 30.1 | 203.3 | 0.053 | 2.97 | 3.02 | 418.4 | 169.5 | 14.49 | 14.22
45.5551 | 3903 | 250 | 150.2 | 115 | 35.2 | 16.1 | 30.1 | 203.2 | 0.049 | 2.99 | 3.03 | 418.9 | 170.4 | 14.49 | 14.25
45.5662 | 3901 | 250.1 | 150.1 | 115 | 35.1 | 15.9 | 30 | 204.9 | 0.048 | 3 | 3.01 | 418.5 | 169.7 | 14.5 | 14.25
45.5773 | 3901 | 249.6 | 150.1 | 115 | 35 | 15.6 | 30.1 | 204.3 | 0.053 | 3.05 | 3 | 418.8 | 170 | 14.49 | 14.22
45.5884 | 3900 | 250.3 | 150.1 | 115 | 35 | 15.5 | 30.1 | 205.8 | 0.052 | 3.06 | 3 | 417.2 | 169.4 | 14.47 | 14.22
45.5995 | 3895 | 250.5 | 149.9 | 115 | 35.1 | 15.4 | 30 | 203.4 | 0.052 | 2.98 | 2.98 | 419.7 | 170.3 | 14.5 | 14.23
45.6107 | 3904 | 248.9 | 149.9 | 115 | 35.2 | 15.9 | 30.1 | 202.3 | 0.049 | 3.02 | 3 | 418.9 | 170.4 | 14.49 | 14.22
45.6218 | 3892 | 250.3 | 150.1 | 115 | 35.2 | 16.1 | 30.1 | 205.9 | 0.05 | 3 | 3.02 | 418.1 | 169.5 | 14.51 | 14.27
45.6329 | 3896 | 249.7 | 150.1 | 115.1 | 35.1 | 15.8 | 30.1 | 203.4 | 0.05 | 3 | 3 | 416.4 | 170.1 | 14.5 | 14.22
45.644 | 3905 | 249.7 | 150.2 | 115 | 35.1 | 15.6 | 30.2 | 203.3 | 0.054 | 3.02 | 2.99 | 416 | 170.3 | 14.49 | 14.23
45.6551 | 3902 | 249.4 | 150.3 | 115 | 35 | 15.4 | 30.2 | 202.9 | 0.055 | 3 | 3 | 419.1 | 170.2 | 14.52 | 14.24
45.6662 | 3901 | 249.7 | 150.1 | 115.1 | 35.1 | 15.9 | 29.9 | 204 | 0.047 | 2.99 | 3.01 | 419.4 | 170.2 | 14.48 | 14.22
45.6773 | 3901 | 251 | 150.1 | 114.8 | 35.3 | 16.1 | 30.1 | 203 | 0.044 | 3.01 | 3.01 | 414.8 | 170.3 | 14.5 | 14.23
45.6884 | 3901 | 250.1 | 150.1 | 114.9 | 35.3 | 15.7 | 29.9 | 202.6 | 0.053 | 2.93 | 2.97 | 419.2 | 169.6 | 14.52 | 14.22
45.6995 | 3896 | 250.8 | 150.1 | 114.9 | 35.1 | 15.5 | 30.1 | 204.5 | 0.057 | 3.01 | 2.99 | 419.4 | 170.4 | 14.47 | 14.23
45.7107 | 3901 | 248.9 | 150.1 | 115 | 34.9 | 15.4 | 30 | 202.7 | 0.057 | 3.02 | 3.05 | 419.7 | 170.4 | 14.5 | 14.24
45.7218 | 3898 | 249.5 | 149.9 | 114.9 | 35.1 | 16 | 30.1 | 205 | 0.048 | 3.03 | 2.97 | 419.3 | 169.1 | 14.51 | 14.26
45.7329 | 3895 | 250.2 | 150.2 | 114.9 | 35.3 | 16.1 | 30.1 | 203.7 | 0.049 | 2.99 | 3 | 417.4 | 169.5 | 14.48 | 14.23
45.744 | 3895 | 250.8 | 150.1 | 115 | 35.2 | 15.7 | 30.1 | 205.5 | 0.048 | 3.02 | 3.01 | 414.1 | 170 | 14.49 | 14.23
45.7551 | 3901 | 250.9 | 150.1 | 115 | 35.1 | 15.5 | 30.1 | 203.8 | 0.047 | 3.01 | 3.02 | 419.4 | 170.1 | 14.48 | 14.22
45.7662 | 3898 | 249.9 | 150.1 | 115 | 35.1 | 15.4 | 30.2 | 201.8 | 0.054 | 3 | 3.02 | 420.4 | 170.2 | 14.48 | 14.26
45.7773 | 3906 | 250.1 | 150.1 | 114.9 | 35 | 15.8 | 30 | 204.6 | 0.049 | 3.03 | 2.99 | 419.9 | 169.3 | 14.5 | 14.22
45.7884 | 3894 | 250 | 150.1 | 115.1 | 35.2 | 16.1 | 30.1 | 204.7 | 0.051 | 3.01 | 2.98 | 419.2 | 170.4 | 14.52 | 14.26
45.7995 | 3901 | 249.8 | 150.1 | 115 | 35.3 | 15.8 | 30.2 | 204.6 | 0.048 | 3.02 | 2.99 | 420 | 169.7 | 14.49 | 14.25
45.8107 | 3901 | 249.5 | 150.1 | 115.1 | 35.1 | 15.5 | 30.2 | 203.8 | 0.049 | 2.99 | 2.98 | 418.9 | 170.2 | 14.52 | 14.26
45.8218 | 3900 | 249.5 | 150 | 115.1 | 34.9 | 15.4 | 30 | 205.2 | 0.053 | 2.95 | 2.98 | 419.2 | 170.4 | 14.49 | 14.22
45.8329 | 3903 | 250.3 | 150.1 | 115 | 35.1 | 15.9 | 30.1 | 205.9 | 0.047 | 3 | 3.01 | 419.8 | 170.4 | 14.48 | 14.25
45.844 | 3899 | 251.4 | 150.1 | 115.1 | 35.2 | 16.1 | 30.1 | 205 | 0.045 | 3 | 3.02 | 417.5 | 169.8 | 14.48 | 14.23
45.8551 | 3904 | 250.3 | 150.2 | 115.1 | 35.2 | 15.8 | 30.1 | 204.8 | 0.048 | 3 | 2.99 | 418.8 | 169.7 | 14.5 | 14.25
45.8662 | 3896 | 248.8 | 150.2 | 115 | 35 | 15.5 | 30.1 | 202.6 | 0.054 | 3.03 | 3.02 | 418.5 | 170.1 | 14.52 | 14.25
45.8773 | 3898 | 251.1 | 150.2 | 115 | 35.1 | 15.4 | 30.1 | 204.5 | 0.051 | 3.04 | 2.99 | 419.4 | 170.4 | 14.5 | 14.24
45.8884 | 3902 | 249.5 | 150.1 | 115.1 | 35.1 | 15.7 | 30.2 | 203 | 0.049 | 3.01 | 3 | 418.9 | 170 | 14.5 | 14.22
45.8995 | 3899 | 250.2 | 149.8 | 115.1 | 35.2 | 16.1 | 30 | 203.2 | 0.051 | 3 | 3 | 417.4 | 169.3 | 14.52 | 14.25
45.9107 | 3902 | 249.9 | 150.1 | 115 | 35.2 | 15.8 | 30.1 | 202.3 | 0.051 | 3.01 | 3.01 | 419.8 | 169.7 | 14.48 | 14.23
45.9218 | 3894 | 250.6 | 150.1 | 115 | 34.9 | 15.5 | 30.1 | 203.7 | 0.049 | 2.96 | 2.96 | 416.5 | 170.3 | 14.53 | 14.25
45.9329 | 3905 | 249.8 | 150.3 | 115 | 35 | 15.4 | 30.2 | 201.5 | 0.05 | 3.03 | 3.05 | 418.4 | 169.9 | 14.5 | 14.2
45.944 | 3894 | 249.3 | 150.2 | 115.1 | 35.2 | 16 | 30.1 | 203.4 | 0.049 | 2.96 | 2.99 | 418.4 | 169.8 | 14.51 | 14.26
45.9551 | 3896 | 249.8 | 150.2 | 115 | 35.3 | 16.1 | 30.2 | 203.7 | 0.049 | 2.96 | 2.96 | 419.5 | 170.3 | 14.5 | 14.27
45.9662 | 3902 | 250.1 | 149.9 | 114.9 | 35.1 | 15.7 | 30.1 | 204.6 | 0.022 | 2.98 | 2.98 | 420.7 | 170.9 | 14.48 | 14.23
45.9773 | 3901 | 251 | 150.1 | 114.9 | 34.9 | 15.5 | 30.1 | 205.2 | 0.051 | 3.03 | 3.02 | 418.1 | 169.9 | 14.48 | 14.22
45.9884 | 3899 | 249.5 | 149.9 | 114.9 | 34.9 | 15.4 | 29.9 | 204.1 | 0.056 | 2.99 | 2.95 | 418.3 | 170.5 | 14.49 | 14.25
45.9995 | 3898 | 250.2 | 150 | 115.1 | 35.1 | 15.8 | 29.9 | 204.6 | 0.047 | 2.99 | 2.99 | 419.9 | 169.7 | 14.49 | 14.24 | 30.13
46.0107 | 3898 | 249.8 | 150 | 115 | 35.3 | 16 | 30.1 | 204.2 | 0.05 | 3.02 | 3 | 418.2 | 169.7 | 14.49 | 14.22
46.0218 | 3900 | 250 | 150 | 114.9 | 35.2 | 15.9 | 29.9 | 204.5 | 0.047 | 3.02 | 3.02 | 418.9 | 170.1 | 14.48 | 14.24
46.0329 | 3902 | 249.7 | 150.1 | 114.9 | 35 | 15.6 | 30 | 203.4 | 0.05 | 3.01 | 3.01 | 418.6 | 170.4 | 14.51 | 14.22
46.044 | 3898 | 249.5 | 150.1 | 115 | 35.1 | 15.5 | 30.1 | 204.3 | 0.052 | 2.98 | 2.99 | 418 | 170.5 | 14.5 | 14.23
46.0551 | 3902 | 249.9 | 150.3 | 115.1 | 35 | 15.4 | 30 | 204.4 | 0.047 | 3.02 | 3.02 | 418.3 | 169.6 | 14.48 | 14.24
46.0662 | 3899 | 249.8 | 150 | 114.9 | 35.1 | 16.1 | 30.1 | 204.1 | 0.047 | 2.98 | 3.02 | 414.5 | 169.8 | 14.49 | 14.25
46.0773 | 3905 | 249.9 | 150.1 | 115 | 35.2 | 16 | 30 | 204 | 0.049 | 3 | 3 | 419.6 | 169.7 | 14.48 | 14.22
46.0884 | 3899 | 250.9 | 149.9 | 114.9 | 35.1 | 15.7 | 30 | 205.5 | 0.05 | 3 | 2.99 | 418.8 | 170.4 | 14.48 | 14.24
46.0995 | 3902 | 250 | 149.9 | 115 | 34.9 | 15.4 | 29.9 | 204.5 | 0.053 | 2.97 | 2.99 | 419.1 | 169.7 | 14.49 | 14.26
46.1106 | 3902 | 250.2 | 150.2 | 115 | 35.1 | 15.4 | 30.1 | 204.7 | 0.049 | 2.99 | 2.99 | 418.5 | 169.9 | 14.47 | 14.27
46.1218 | 3902 | 249.8 | 150.2 | 115 | 35.2 | 16.1 | 30.1 | 204 | 0.047 | 3.02 | 3.01 | 417 | 171.3 | 14.5 | 14.22
46.1329 | 3899 | 249.6 | 150.2 | 115.1 | 35.2 | 16 | 30.2 | 204.9 | 0.05 | 3.02 | 3 | 418.3 | 170.1 | 14.49 | 14.26
46.144 | 3904 | 250.3 | 150.2 | 115 | 35.1 | 15.6 | 30.2 | 204.1 | 0.051 | 3.03 | 3.02 | 420.2 | 171.1 | 14.48 | 14.24
46.1551 | 3900 | 250.1 | 150.1 | 115 | 34.9 | 15.4 | 30.2 | 205.3 | 0.05 | 3.03 | 3.02 | 420.3 | 170.2 | 14.48 | 14.23
46.1662 | 3899 | 249.5 | 150.1 | 115 | 35.1 | 15.4 | 30.2 | 204.1 | 0.054 | 3.03 | 3 | 418.6 | 169.8 | 14.48 | 14.22
46.1773 | 3899 | 250.5 | 150 | 115.1 | 35.3 | 16 | 30.2 | 202.6 | 0.049 | 2.97 | 2.99 | 418 | 170.5 | 14.51 | 14.23
46.1884 | 3899 | 251 | 150 | 115 | 35.2 | 16 | 30.2 | 204.3 | 0.026 | 3.03 | 3.02 | 418 | 169.5 | 14.48 | 14.25
46.1995 | 3901 | 250.4 | 150.1 | 115 | 35 | 15.7 | 30.2 | 201.5 | 0.036 | 3 | 3.01 | 419.1 | 169.5 | 14.48 | 14.28
46.2106 | 3901 | 249.2 | 150 | 115 | 34.9 | 15.6 | 30.1 | 204.6 | 0.04 | 2.99 | 3 | 418.5 | 170.2 | 14.48 | 14.21
46.2218 | 3899 | 249.7 | 150.1 | 115.1 | 35 | 15.5 | 30.2 | 204.5 | 0.041 | 3.04 | 3.03 | 418.1 | 169.5 | 14.53 | 14.28
46.2329 | 3904 | 249.7 | 150.2 | 115 | 35.1 | 15.4 | 30.1 | 204.8 | 0.042 | 3 | 3 | 417.7 | 169.7 | 14.53 | 14.22
46.244 | 3904 | 249.7 | 150.3 | 115 | 35.3 | 16.1 | 29.9 | 203.6 | 0.036 | 3 | 2.98 | 418.6 | 169.9 | 14.5 | 14.23
46.2551 | 3900 | 249.9 | 150 | 115 | 35.3 | 16.1 | 29.9 | 203 | 0.041 | 2.98 | 2.99 | 419 | 169.9 | 14.5 | 14.22
46.2662 | 3900 | 249.5 | 150.1 | 115 | 35.1 | 15.7 | 29.9 | 203.1 | 0.046 | 3.01 | 3 | 417.8 | 170.3 | 14.49 | 14.21
46.2773 | 3897 | 249.1 | 149.9 | 115 | 34.8 | 15.5 | 29.9 | 203.3 | 0.049 | 3.01 | 2.96 | 419.8 | 169.8 | 14.48 | 14.23
46.2884 | 3903 | 248.9 | 150.2 | 115.1 | 35.1 | 15.4 | 29.9 | 205 | 0.045 | 3.02 | 3.02 | 418.6 | 168.5 | 14.47 | 14.23
46.2995 | 3902 | 249.2 | 150.1 | 115 | 35.2 | 15.9 | 29.9 | 204.2 | 0.039 | 2.99 | 3 | 419.4 | 170 | 14.49 | 14.23
46.3106 | 3898 | 249.8 | 150.2 | 115 | 35.3 | 16.1 | 29.9 | 203.4 | 0.044 | 2.98 | 3.01 | 418.6 | 170.4 | 14.46 | 14.26
46.3218 | 3900 | 250.2 | 150.2 | 115 | 35.2 | 15.8 | 29.9 | 203.3 | 0.047 | 3 | 3 | 419 | 170.1 | 14.48 | 14.26
46.3329 | 3902 | 249.4 | 150 | 115 | 34.9 | 15.6 | 29.8 | 203.6 | 0.047 | 3.05 | 3.01 | 419.4 | 170.1 | 14.48 | 14.25
46.344 | 3900 | 249.8 | 150.1 | 115 | 35 | 15.5 | 30 | 205 | 0.05 | 2.99 | 2.98 | 419.3 | 170 | 14.49 | 14.24
46.3551 | 3896 | 250.2 | 150.1 | 115.1 | 35.2 | 15.4 | 30 | 203.8 | 0.047 | 3.02 | 3.02 | 418.7 | 169.8 | 14.49 | 14.22
46.3662 | 3898 | 249.9 | 150 | 115 | 35.3 | 16.1 | 30.2 | 204.5 | 0.045 | 3.03 | 2.96 | 419.7 | 170 | 14.49 | 14.22
46.3773 | 3900 | 249.5 | 150.2 | 115 | 35.3 | 16 | 30.1 | 201.8 | 0.046 | 2.95 | 2.96 | 419.1 | 170.4 | 14.48 | 14.2
46.3884 | 3901 | 249.6 | 150 | 115 | 35 | 15.7 | 30.2 | 203.7 | 0.055 | 2.97 | 2.98 | 418.9 | 170 | 14.48 | 14.2
46.3995 | 3898 | 250.5 | 150.1 | 115 | 35 | 15.6 | 30.1 | 203.1 | 0.047 | 3.01 | 3.02 | 419.3 | 169.9 | 14.52 | 14.24
46.4106 | 3897 | 250.7 | 150.1 | 115 | 35.1 | 15.5 | 30.2 | 203.3 | 0.05 | 2.99 | 3 | 417.5 | 170.5 | 14.49 | 14.24
46.4218 | 3903 | 251.3 | 150.1 | 115.1 | 35.1 | 15.6 | 30.1 | 204.1 | 0.042 | 3.01 | 3.03 | 418.6 | 170.2 | 14.48 | 14.23
46.4329 | 3902 | 250.2 | 150.1 | 115.1 | 35.1 | 15.6 | 30.2 | 203.6 | 0.051 | 3.01 | 3 | 419.6 | 169.9 | 14.47 | 14.22
46.444 | 3895 | 251.3 | 150.2 | 115 | 35.1 | 15.5 | 30.2 | 204.5 | 0.051 | 2.98 | 3 | 419.9 | 170.2 | 14.5 | 14.21
46.4551 | 3896 | 249.8 | 150.2 | 115 | 35.1 | 15.5 | 30.1 | 203.7 | 0.052 | 3 | 3.01 | 419.2 | 170 | 14.5 | 14.22
46.4662 | 3903 | 249.9 | 150 | 115 | 35.1 | 15.6 | 30.1 | 203.2 | 0.048 | 3.02 | 3.02 | 419.5 | 170.2 | 14.47 | 14.21
46.4773 | 3900 | 250.1 | 150.2 | 115 | 35.2 | 15.7 | 30.2 | 204.5 | 0.047 | 2.97 | 2.98 | 419.8 | 170.7 | 14.49 | 14.23
46.4884 | 3901 | 250.7 | 150 | 115 | 35.1 | 15.6 | 30.1 | 203.2 | 0.049 | 3.01 | 2.99 | 417.1 | 170.6 | 14.45 | 14.21
46.4995 | 3898 | 249.7 | 150.1 | 115 | 35 | 15.6 | 30.1 | 203.9 | 0.052 | 3 | 2.98 | 419.6 | 169.6 | 14.52 | 14.26
46.5106 | 3899 | 250.1 | 150.1 | 114.9 | 35.1 | 15.6 | 30.1 | 204.1 | 0.052 | 2.96 | 2.96 | 419.2 | 169.8 | 14.47 | 14.23
46.5218 | 3901 | 249.8 | 150.1 | 115 | 35.1 | 15.6 | 30 | 203.5 | 0.052 | 2.98 | 3.01 | 419.7 | 170.1 | 14.48 | 14.23
46.5329 | 3897 | 250.1 | 150.2 | 115 | 35.3 | 15.6 | 30.1 | 204.6 | 0.052 | 3.02 | 2.99 | 418.7 | 170.6 | 14.5 | 14.23
46.544 | 3905 | 250.1 | 150.1 | 115 | 35.2 | 15.6 | 30.2 | 202.6 | 0.046 | 3.01 | 3.01 | 417.8 | 169.7 | 14.49 | 14.23
46.5551 | 3905 | 249.6 | 150 | 115 | 35 | 15.7 | 30.1 | 205.4 | 0.048 | 3.02 | 3.01 | 420.1 | 170.6 | 14.49 | 14.25
46.5662 | 3899 | 250.2 | 150 | 115 | 35 | 15.7 | 30 | 204.1 | 0.052 | 2.99 | 3 | 420.2 | 169.9 | 14.48 | 14.22
46.5773 | 3899 | 250.2 | 150 | 114.9 | 35 | 15.7 | 30 | 204.2 | 0.05 | 3 | 3.04 | 418.1 | 170.8 | 14.49 | 14.23
46.5884 | 3898 | 249.5 | 150.1 | 115 | 35.2 | 15.6 | 30 | 204.2 | 0.049 | 2.98 | 3.01 | 419.5 | 169.7 | 14.5 | 14.22
46.5995 | 3901 | 249.5 | 150.2 | 115 | 35.1 | 15.7 | 30.1 | 203.1 | 0.051 | 3.03 | 3.01 | 419 | 170 | 14.51 | 14.26
46.6106 | 3901 | 249.9 | 150.2 | 115 | 35.2 | 15.7 | 30.1 | 204.7 | 0.05 | 3.01 | 2.96 | 419.8 | 169.9 | 14.5 | 14.24
46.6218 | 3899 | 250.7 | 150.2 | 115 | 35.1 | 15.7 | 30.1 | 202.5 | 0.047 | 3.01 | 3 | 419.7 | 170.1 | 14.48 | 14.22
46.6329 | 3900 | 250.3 | 150.1 | 114.9 | 34.9 | 15.7 | 30.2 | 204 | 0.051 | 3 | 3 | 419.2 | 170.6 | 14.51 | 14.2
46.644 | 3899 | 249.8 | 150 | 115 | 35.1 | 15.7 | 30.1 | 203.7 | 0.051 | 2.96 | 2.99 | 419.4 | 170.1 | 14.49 | 14.21
46.6551 | 3904 | 249.6 | 150 | 115 | 35.2 | 15.7 | 30.1 | 207.2 | 0.05 | 2.96 | 3 | 420 | 169.8 | 14.49 | 14.22
46.6662 | 3899 | 250.2 | 149.9 | 115 | 35.1 | 15.7 | 30.2 | 202.5 | 0.047 | 3.04 | 2.97 | 418.4 | 170.4 | 14.51 | 14.23
46.6773 | 3904 | 249.7 | 150 | 114.9 | 35.1 | 15.7 | 30 | 203.7 | 0.053 | 3 | 3.01 | 418.7 | 170.3 | 14.49 | 14.23
46.6884 | 3898 | 249.6 | 150.2 | 115 | 35.1 | 15.8 | 29.9 | 204.9 | 0.052 | 2.98 | 2.99 | 417.5 | 169.9 | 14.48 | 14.23
46.6995 | 3898 | 250.4 | 150.1 | 115 | 35 | 15.8 | 29.9 | 203.7 | 0.047 | 3.04 | 3.04 | 419.1 | 170.2 | 14.49 | 14.25
46.7106 | 3901 | 250.1 | 150.1 | 115.1 | 35.1 | 15.7 | 30.1 | 203 | 0.048 | 3 | 3 | 419.8 | 170.4 | 14.51 | 14.27
46.7218 | 3899 | 248.4 | 150.2 | 115 | 35.2 | 15.7 | 30.2 | 202 | 0.051 | 2.97 | 2.96 | 415.1 | 170.2 | 14.5 | 14.24
46.7329 | 3902 | 250.1 | 150.1 | 115.1 | 35.1 | 15.8 | 30 | 205.5 | 0.052 | 3.01 | 3.03 | 420.1 | 169.6 | 14.48 | 14.23
46.744 | 3896 | 250.1 | 150.2 | 115 | 35.1 | 15.8 | 30 | 203.4 | 0.052 | 3.02 | 2.99 | 419.6 | 169.5 | 14.49 | 14.22
46.7551 | 3898 | 250.1 | 150.1 | 115 | 35.1 | 15.8 | 30.1 | 205.9 | 0.048 | 3 | 2.98 | 421.3 | 170.3 | 14.53 | 14.27
46.7662 | 3898 | 249.6 | 149.9 | 114.9 | 35.1 | 15.8 | 30.1 | 203.8 | 0.049 | 3.03 | 3.04 | 418.1 | 169.2 | 14.5 | 14.25
46.7773 | 3895 | 250.1 | 150.1 | 115 | 35.2 | 15.8 | 30.1 | 202.7 | 0.052 | 3 | 2.97 | 416.6 | 170 | 14.51 | 14.25
46.7884 | 3900 | 250.2 | 150 | 115 | 35 | 15.7 | 30.1 | 203.7 | 0.05 | 3 | 2.98 | 419.7 | 169.9 | 14.52 | 14.22
46.7995 | 3900 | 250.4 | 150.1 | 115 | 35.1 | 15.7 | 30.2 | 203.1 | 0.048 | 2.99 | 2.98 | 419.8 | 170.2 | 14.49 | 14.22
46.8106 | 3896 | 249.5 | 150.2 | 115 | 35.1 | 15.7 | 30.1 | 203.2 | 0.05 | 3.01 | 3.05 | 418.6 | 170.5 | 14.5 | 14.25
46.8218 | 3903 | 250.7 | 150.2 | 115 | 35.2 | 15.6 | 30.1 | 204.8 | 0.047 | 3.02 | 3.03 | 417.5 | 169.9 | 14.49 | 14.22
46.8329 | 3899 | 250.1 | 150.2 | 115 | 35.1 | 15.6 | 30.1 | 203.7 | 0.052 | 3.02 | 3.02 | 419.8 | 170.3 | 14.5 | 14.24
46.844 | 3899 | 250 | 149.9 | 115 | 35.1 | 15.6 | 30.2 | 204.9 | 0.053 | 3.01 | 3 | 420.5 | 169.7 | 14.48 | 14.25
46.8551 | 3898 | 249.9 | 150.1 | 115 | 35.1 | 15.6 | 30.2 | 206.2 | 0.055 | 3 | 2.97 | 418.1 | 169.9 | 14.49 | 14.23
46.8662 | 3901 | 249.7 | 150.1 | 115 | 35.1 | 15.7 | 30.3 | 203.7 | 0.056 | 2.96 | 2.96 | 415.9 | 169.7 | 14.48 | 14.23
46.8773 | 3896 | 250 | 150 | 115 | 35.1 | 15.6 | 30.2 | 203 | 0.055 | 3 | 3.01 | 420 | 170.5 | 14.5 | 14.24
46.8884 | 3900 | 249.1 | 149.9 | 115 | 35.1 | 15.6 | 30.1 | 204.9 | 0.05 | 3.01 | 2.98 | 419.8 | 170.4 | 14.5 | 14.23
46.8995 | 3902 | 249.1 | 150.1 | 115 | 35.1 | 15.6 | 30.1 | 204.2 | 0.052 | 3 | 2.97 | 420.3 | 169.5 | 14.49 | 14.21
46.9106 | 3904 | 250 | 150.3 | 115 | 35.1 | 15.6 | 30.1 | 204.1 | 0.047 | 2.98 | 3 | 418.3 | 169.6 | 14.48 | 14.23
46.9218 | 3904 | 250.7 | 150.1 | 115 | 35.1 | 15.6 | 30.1 | 204.2 | 0.05 | 3.02 | 3.03 | 420.2 | 169.7 | 14.48 | 14.23
46.9329 | 3899 | 250.2 | 150.2 | 115.1 | 35.1 | 15.6 | 30 | 200.7 | 0.051 | 2.98 | 2.98 | 421 | 170.2 | 14.5 | 14.28
46.944 | 3899 | 249.1 | 149.9 | 114.9 | 35.1 | 15.6 | 29.9 | 204.9 | 0.051 | 2.96 | 2.98 | 418.5 | 170.2 | 14.51 | 14.24
46.9551 | 3898 | 249.6 | 149.9 | 115 | 34.9 | 15.6 | 30.1 | 202.1 | 0.052 | 3.01 | 3 | 419.9 | 169.7 | 14.5 | 14.25
46.9662 | 3897 | 250.7 | 150.1 | 114.9 | 35 | 15.5 | 30 | 202.8 | 0.055 | 2.99 | 3.01 | 420.3 | 169.6 | 14.49 | 14.21
46.9773 | 3905 | 249.8 | 150.2 | 115 | 35.2 | 15.5 | 30.1 | 205.1 | 0.048 | 2.99 | 3.02 | 419 | 170.5 | 14.49 | 14.22
46.9884 | 3901 | 249.4 | 150.2 | 115 | 35.2 | 15.6 | 30.1 | 203.6 | 0.047 | 2.99 | 3.02 | 418.1 | 170.6 | 14.49 | 14.23
46.9995 | 3894 | 250.1 | 150.1 | 114.9 | 35 | 15.6 | 30 | 202.9 | 0.051 | 3.01 | 3 | 419.7 | 169.9 | 14.49 | 14.23
47.0106 | 3898 | 249.7 | 150.2 | 115 | 35.1 | 15.5 | 30.1 | 204.5 | 0.055 | 3.01 | 3.03 | 419.7 | 170.1 | 14.52 | 14.25
47.0218 | 3902 | 250.8 | 150.2 | 115.1 | 35.1 | 15.5 | 30.2 | 204.1 | 0.047 | 3.02 | 3.02 | 419.7 | 170 | 14.49 | 14.26
47.0329 | 3901 | 248.6 | 150.1 | 115.1 | 35.1 | 15.6 | 30.2 | 205.6 | 0.053 | 3.01 | 2.99 | 413.2 | 169.8 | 14.51 | 14.25
47.044 | 3902 | 250.3 | 150.1 | 115.2 | 35.1 | 15.5 | 30.2 | 202.7 | 0.047 | 3.03 | 3.01 | 419.6 | 169.5 | 14.53 | 14.25
47.0551 | 3900 | 249 | 150 | 115 | 35.1 | 15.5 | 30.2 | 203.2 | 0.055 | 2.99 | 2.96 | 418.6 | 170 | 14.49 | 14.21
47.0662 | 3897 | 249.7 | 150.2 | 114.9 | 35.2 | 15.5 | 30.2 | 205.2 | 0.048 | 2.97 | 2.98 | 419.1 | 169.3 | 14.47 | 14.23
47.0773 | 3900 | 250.5 | 149.9 | 115.1 | 35.1 | 15.6 | 30.2 | 202.9 | 0.048 | 3.04 | 3.02 | 418.1 | 169.8 | 14.47 | 14.23
47.0884 | 3901 | 250 | 150.2 | 115 | 35.1 | 15.5 | 30.1 | 205.1 | 0.049 | 3.03 | 3.01 | 420 | 170.2 | 14.5 | 14.23
47.0995 | 3899 | 249.6 | 150.1 | 115.1 | 35 | 15.5 | 30.1 | 203.7 | 0.052 | 2.96 | 2.98 | 419.6 | 169.9 | 14.48 | 14.23
47.1106 | 3901 | 249.2 | 150.2 | 115.1 | 35.1 | 15.8 | 30.2 | 203.2 | 0.048 | 3.01 | 3.01 | 418.6 | 169.1 | 14.49 | 14.23
47.1218 | 3902 | 249.1 | 150.2 | 115 | 35.3 | 16.2 | 30.2 | 204.1 | 0.048 | 3.05 | 3.04 | 418.5 | 169.2 | 14.5 | 14.23
47.1329 | 3900 | 250.5 | 150.1 | 115.1 | 35.2 | 15.8 | 30 | 204 | 0.051 | 3.03 | 3.01 | 419.5 | 169.7 | 14.47 | 14.22
47.144 | 3905 | 250.1 | 150.1 | 114.9 | 35.1 | 15.6 | 29.9 | 205.5 | 0.051 | 2.96 | 2.98 | 418.8 | 170.4 | 14.49 | 14.23
47.1551 | 3900 | 248.5 | 150 | 114.9 | 34.9 | 15.5 | 30 | 204.7 | 0.056 | 2.99 | 2.99 | 419.7 | 169.7 | 14.48 | 14.23
47.1662 | 3903 | 250.1 | 150.1 | 114.9 | 35.1 | 15.5 | 30.1 | 203.9 | 0.049 | 2.97 | 2.99 | 419 | 169.6 | 14.47 | 14.24
47.1773 | 3903 | 251.1 | 150.2 | 115 | 35.1 | 15.5 | 30.1 | 204 | 0.046 | 3 | 3.02 | 419.7 | 169.3 | 14.48 | 14.23
47.1884 | 3899 | 249.7 | 150.2 | 114.9 | 35.1 | 16.1 | 29.9 | 204.4 | 0.046 | 3.02 | 3 | 420.1 | 169.9 | 14.51 | 14.24
47.1995 | 3900 | 250.5 | 150.2 | 115 | 35.1 | 16.1 | 29.9 | 204.3 | 0.042 | 3.02 | 3 | 419.5 | 169.9 | 14.48 | 14.24
47.2106 | 3904 | 250.2 | 150 | 114.9 | 35.1 | 15.7 | 29.8 | 205.2 | 0.049 | 2.97 | 2.99 | 419.4 | 170.1 | 14.48 | 14.23
47.2218 | 3898 | 250.2 | 150.2 | 114.9 | 35.1 | 15.6 | 30 | 204 | 0.054 | 3.01 | 3.01 | 417.5 | 169.9 | 14.5 | 14.25
47.2329 | 3899 | 250.2 | 150.1 | 115 | 35.1 | 15.5 | 30.1 | 203.6 | 0.052 | 2.99 | 3.01 | 419.6 | 170.7 | 14.5 | 14.22
47.244 | 3900 | 249.8 | 150 | 115.1 | 35 | 15.8 | 30.1 | 203.3 | 0.047 | 2.99 | 3.01 | 418.1 | 170.6 | 14.49 | 14.26
47.2551 | 3899 | 249.9 | 150 | 115.1 | 35.1 | 16.2 | 30.2 | 204 | 0.047 | 3.01 | 3 | 419.7 | 169.7 | 14.52 | 14.22
47.2662 | 3903 | 250.4 | 150.2 | 115.2 | 35.1 | 15.8 | 30.1 | 203.5 | 0.046 | 3.06 | 3 | 413.4 | 170 | 14.5 | 14.23
47.2773 | 3898 | 249.8 | 150.1 | 114.9 | 35.1 | 15.5 | 30.1 | 204.2 | 0.052 | 2.98 | 2.98 | 419.4 | 170.5 | 14.49 | 14.24
47.2884 | 3904 | 249.7 | 150.1 | 114.9 | 35.1 | 15.4 | 30.1 | 205.3 | 0.05 | 2.98 | 2.98 | 420.3 | 170.1 | 14.47 | 14.25
47.2995 | 3897 | 249.5 | 150.2 | 115.1 | 35.1 | 16.1 | 30.2 | 203.1 | 0.049 | 2.98 | 3 | 419.3 | 169.7 | 14.48 | 14.24
47.3106 | 3902 | 250.2 | 150.1 | 114.9 | 35.1 | 16 | 30.2 | 205.2 | 0.048 | 3.01 | 3 | 420.1 | 169.9 | 14.48 | 14.23
47.3217 | 3901 | 250.3 | 150.3 | 115.1 | 35.1 | 15.6 | 30.2 | 204.4 | 0.053 | 2.94 | 2.98 | 420.5 | 169.7 | 14.48 | 14.25
47.3329 | 3903 | 249.7 | 150.2 | 115 | 35.1 | 15.4 | 30.3 | 204.1 | 0.052 | 2.96 | 2.98 | 421 | 169.7 | 14.52 | 14.25
47.344 | 3899 | 250.4 | 150 | 115 | 35 | 15.9 | 30.2 | 203.9 | 0.051 | 3.01 | 3.03 | 420 | 169.7 | 14.48 | 14.24
47.3551 | 3907 | 250.1 | 150 | 115 | 35.1 | 16.1 | 30.2 | 203.9 | 0.047 | 3.03 | 3.02 | 418.4 | 170.2 | 14.5 | 14.25
47.3662 | 3899 | 250.6 | 150.2 | 115 | 35.2 | 15.8 | 30.1 | 202.6 | 0.054 | 2.99 | 3 | 416.4 | 170.7 | 14.49 | 14.21
47.3773 | 3899 | 249.6 | 150 | 115.1 | 35 | 15.5 | 29.9 | 203.8 | 0.053 | 3 | 2.98 | 419.7 | 169.9 | 14.5 | 14.23
47.3884 | 3901 | 248.9 | 150.1 | 115 | 35.1 | 15.5 | 29.9 | 202.8 | 0.054 | 3 | 3.01 | 418.9 | 170 | 14.49 | 14.2
47.3995 | 3899 | 249.8 | 150.2 | 115.1 | 35.1 | 15.4 | 30 | 204.3 | 0.053 | 2.96 | 2.98 | 418.4 | 170.5 | 14.53 | 14.25
47.4106 | 3902 | 249.6 | 150.1 | 115 | 35.1 | 16.1 | 30.1 | 204.6 | 0.051 | 2.98 | 3.01 | 418.4 | 169.4 | 14.48 | 14.25
47.4217 | 3896 | 249.8 | 150.2 | 115.1 | 35.2 | 16.1 | 30.1 | 204.6 | 0.049 | 3.02 | 3.03 | 420 | 168.9 | 14.5 | 14.23
47.4329 | 3899 | 250.4 | 150 | 115 | 35.1 | 15.7 | 30.1 | 202.5 | 0.065 | 2.96 | 2.99 | 419.3 | 169.8 | 14.51 | 14.23
47.444 | 3894 | 250.6 | 149.9 | 115 | 35 | 15.5 | 30.1 | 204.3 | 0.071 | 3 | 3 | 420.2 | 169.6 | 14.49 | 14.25
47.4551 | 3897 | 250.3 | 149.9 | 114.9 | 34.9 | 15.4 | 30.1 | 202.9 | 0.062 | 3.04 | 3.02 | 418.2 | 170.4 | 14.51 | 14.23
47.4662 | 3898 | 250.1 | 150.1 | 115 | 35.1 | 16.1 | 30.2 | 203 | 0.059 | 3.03 | 3.02 | 419.2 | 170.2 | 14.5 | 14.22
47.4773 | 3901 | 251 | 150.1 | 115.1 | 35.2 | 15.9 | 30.1 | 204.4 | 0.061 | 3 | 3.01 | 419 | 170.1 | 14.49 | 14.22
47.4884 | 3900 | 250.2 | 150.2 | 115 | 35.2 | 15.6 | 30.1 | 203.6 | 0.065 | 3 | 2.96 | 419.6 | 169.6 | 14.47 | 14.23
47.4995 | 3898 | 250.3 | 150.3 | 115 | 35.1 | 15.4 | 30.2 | 204.6 | 0.067 | 2.98 | 3 | 418.9 | 169.8 | 14.5 | 14.23
47.5106 | 3901 | 250 | 150.2 | 115.1 | 35.1 | 15.9 | 30.1 | 204.2 | 0.06 | 2.96 | 2.99 | 419.9 | 169 | 14.49 | 14.2
47.5217 | 3897 | 249.9 | 150.1 | 115.1 | 35.1 | 16.2 | 30.2 | 204.3 | 0.062 | 2.98 | 3.01 | 418.3 | 169.9 | 14.49 | 14.24
47.5329 | 3898 | 250.3 | 150.1 | 115.2 | 35.1 | 15.8 | 30.3 | 203.2 | 0.06 | 3.01 | 2.98 | 417.2 | 170.1 | 14.48 | 14.21
47.544 | 3903 | 249.7 | 149.9 | 115 | 35 | 15.4 | 30.2 | 204.7 | 0.052 | 2.98 | 2.98 | 418.6 | 170 | 14.49 | 14.23
47.5551 | 3898 | 249.5 | 150.2 | 114.9 | 35.1 | 15.4 | 30.1 | 204.9 | 0.052 | 2.98 | 2.97 | 419 | 170.6 | 14.52 | 14.25
47.5662 | 3902 | 249 | 150.2 | 115 | 35.1 | 16.1 | 30.1 | 202.7 | 0.048 | 3.02 | 3.03 | 419.8 | 170.1 | 14.51 | 14.25
47.5773 | 3893 | 249.4 | 150.1 | 115.1 | 35.1 | 16 | 30 | 204.9 | 0.033 | 3 | 3 | 419.5 | 169.7 | 14.5 | 14.23
47.5884 | 3898 | 250.8 | 150.1 | 114.8 | 35.1 | 15.6 | 29.9 | 202.5 | 0.05 | 3.02 | 3 | 419.3 | 170.2 | 14.48 | 14.24
47.5995 | 3896 | 250.2 | 150.2 | 115 | 35.2 | 15.5 | 29.9 | 203.5 | 0.054 | 2.99 | 3.01 | 419.7 | 170.3 | 14.48 | 14.22
47.6106 | 3897 | 250.3 | 149.9 | 115.2 | 35.1 | 15.5 | 29.8 | 201.5 | 0.055 | 2.98 | 2.97 | 419.9 | 169.5 | 14.48 | 14.23
47.6217 | 3900 | 249.2 | 149.9 | 115 | 34.9 | 15.4 | 29.8 | 202.5 | 0.053 | 3 | 3 | 418.5 | 169.6 | 14.49 | 14.22
47.6329 | 3897 | 249.8 | 150.2 | 115 | 35.1 | 16.1 | 29.9 | 199.6 | 0.049 | 3.03 | 2.99 | 420.3 | 169.9 | 14.5 | 14.25
47.644 | 3903 | 250.7 | 150.1 | 115 | 35.2 | 16 | 29.9 | 202.5 | 0.047 | 3.05 | 3.02 | 419.5 | 169.7 | 14.48 | 14.23
47.6551 | 3902 | 251.3 | 150 | 115 | 35.1 | 15.6 | 29.9 | 202.3 | 0.05 | 3.03 | 3.02 | 419.3 | 169.8 | 14.47 | 14.23
47.6662 | 3902 | 249.7 | 150.2 | 115.1 | 35.1 | 15.4 | 30.1 | 203.4 | 0.053 | 3.01 | 3.01 | 418.1 | 170.1 | 14.5 | 14.23
47.6773 | 3893 | 249.3 | 150.2 | 114.8 | 35.1 | 15.4 | 30.1 | 202.6 | 0.058 | 2.98 | 3 | 419.1 | 170 | 14.49 | 14.22
47.6884 | 3900 | 249.3 | 149.9 | 114.9 | 35.1 | 16.1 | 30 | 203.6 | 0.05 | 2.95 | 2.95 | 419.1 | 169.8 | 14.49 | 14.22
47.6995 | 3896 | 251.2 | 150.1 | 114.9 | 35.2 | 16 | 30.1 | 201.9 | 0.048 | 2.96 | 2.99 | 420.3 | 170.2 | 14.51 | 14.23
47.7106 | 3898 | 250.2 | 150 | 114.9 | 35.1 | 15.6 | 30.2 | 203.5 | 0.049 | 3.01 | 3.04 | 419.8 | 170.7 | 14.5 | 14.24
47.7217 | 3901 | 249.6 | 149.9 | 115 | 35 | 15.4 | 30.2 | 203.7 | 0.051 | 3 | 3 | 418.6 | 169.6 | 14.52 | 14.24
47.7329 | 3899 | 249.3 | 150.2 | 114.9 | 35.1 | 15.4 | 30 | 202.2 | 0.051 | 2.98 | 3 | 419.8 | 169.9 | 14.49 | 14.22
47.744 | 3900 | 249.5 | 149.9 | 115.1 | 35.2 | 16 | 30.1 | 203 | 0.05 | 3.01 | 3.01 | 417.7 | 169.9 | 14.49 | 14.24
47.7551 | 3902 | 250.2 | 150.2 | 115.1 | 35.2 | 16.1 | 30.1 | 205 | 0.044 | 2.97 | 2.99 | 416.4 | 169.4 | 14.49 | 14.23
47.7662 | 3898 | 249.4 | 150.2 | 115 | 35.1 | 15.7 | 30 | 203.9 | 0.052 | 3.02 | 2.99 | 418.4 | 169.7 | 14.49 | 14.24
47.7773 | 3905 | 249.8 | 150.1 | 115.1 | 35 | 15.5 | 29.9 | 202.5 | 0.052 | 3 | 2.99 | 419.9 | 169.3 | 14.47 | 14.21
47.7884 | 3901 | 250 | 150.1 | 115 | 35 | 15.4 | 30 | 203.4 | 0.051 | 3.03 | 3.03 | 419.7 | 170.1 | 14.51 | 14.22
47.7995 | 3895 | 249.8 | 150 | 114.9 | 35 | 15.5 | 30.1 | 202.4 | 0.05 | 3.01 | 3 | 419.8 | 170.5 | 14.53 | 14.23
47.8106 | 3900 | 250 | 150.1 | 115.1 | 35.2 | 16.1 | 30.1 | 202.5 | 0.049 | 2.97 | 2.99 | 418.7 | 170 | 14.51 | 14.24
47.8217 | 3898 | 250.5 | 150.1 | 115.1 | 35.2 | 15.9 | 30.1 | 202.3 | 0.052 | 3 | 3.02 | 419.5 | 169.6 | 14.51 | 14.21
47.8329 | 3899 | 250.9 | 150.1 | 115.1 | 35.1 | 15.6 | 30.1 | 204.1 | 0.054 | 3.01 | 3.03 | 419.6 | 169.3 | 14.47 | 14.21
47.844 | 3899 | 251.2 | 150.1 | 115.1 | 35.1 | 15.4 | 30.2 | 202.8 | 0.049 | 3.01 | 3 | 416.7 | 169.4 | 14.49 | 14.24
47.8551 | 3902 | 250.6 | 150.2 | 115 | 35 | 15.6 | 30.2 | 204.9 | 0.05 | 3.03 | 3.02 | 418.5 | 169.8 | 14.5 | 14.21
47.8662 | 3901 | 250.5 | 150.1 | 114.9 | 35.1 | 16.1 | 30.2 | 202.8 | 0.045 | 3 | 3.01 | 419.9 | 170.1 | 14.49 | 14.27
47.8773 | 3900 | 250.4 | 150.2 | 114.9 | 35.1 | 15.9 | 30.1 | 203 | 0.049 | 3.03 | 3.03 | 418.5 | 170.7 | 14.49 | 14.23
47.8884 | 3896 | 250 | 150.2 | 115.1 | 35.1 | 15.5 | 30.2 | 202.5 | 0.052 | 2.99 | 2.99 | 417.1 | 170 | 14.48 | 14.26
47.8995 | 3900 | 250.2 | 150.2 | 115 | 35.1 | 15.4 | 30.2 | 203.3 | 0.052 | 3 | 3.01 | 418.3 | 169.8 | 14.51 | 14.23
47.9106 | 3896 | 249.8 | 149.9 | 115 | 35.1 | 15.7 | 30.1 | 202.3 | 0.047 | 3 | 3.01 | 420.4 | 170.4 | 14.48 | 14.22
47.9217 | 3900 | 249.4 | 150.1 | 115 | 35.1 | 16.1 | 30.2 | 201.8 | 0.046 | 3 | 3.01 | 419 | 170.3 | 14.49 | 14.22
47.9329 | 3900 | 250.2 | 149.9 | 115.1 | 35.1 | 15.8 | 30.2 | 201.3 | 0.049 | 3 | 3.02 | 419.2 | 169.7 | 14.5 | 14.22
47.944 | 3898 | 250.5 | 149.9 | 115 | 35.1 | 15.6 | 30.2 | 203.1 | 0.05 | 3.01 | 3.02 | 419.9 | 170.5 | 14.5 | 14.21
47.9551 | 3898 | 249.6 | 150.3 | 115 | 35.1 | 15.5 | 30.1 | 203.4 | 0.056 | 3.01 | 3.01 | 416.4 | 169.8 | 14.51 | 14.25
47.9662 | 3898 | 250.4 | 150.1 | 115.1 | 35 | 15.4 | 29.9 | 202.2 | 0.051 | 2.97 | 2.99 | 419.1 | 170.1 | 14.48 | 14.22
47.9773 | 3895 | 250.3 | 150.2 | 115.1 | 35.1 | 15.8 | 29.8 | 204 | 0.05 | 2.97 | 3 | 418.2 | 169.4 | 14.52 | 14.24
47.9884 | 3904 | 250 | 150.1 | 115 | 35.1 | 16.2 | 29.9 | 202.7 | 0.045 | 2.98 | 2.99 | 417 | 170.8 | 14.5 | 14.23
47.9995 | 3894 | 250.2 | 150.2 | 115.1 | 35.2 | 15.7 | 30.1 | 205 | 0.053 | 2.97 | 2.99 | 419.4 | 169.7 | 14.51 | 14.23
48.0106 | 3902 | 250 | 149.9 | 115.1 | 34.9 | 15.5 | 29.9 | 201.3 | 0.051 | 2.96 | 3 | 417.3 | 170.6 | 14.5 | 14.25
48.0217 | 3901 | 250.2 | 150 | 114.9 | 35.1 | 15.4 | 30 | 202.8 | 0.052 | 3.03 | 3 | 419.6 | 170.3 | 14.49 | 14.24
48.0329 | 3897 | 249.5 | 150.2 | 115 | 35.1 | 16 | 30.1 | 203.7 | 0.049 | 3.05 | 3.02 | 419.6 | 170.9 | 14.48 | 14.24
48.044 | 3903 | 250.1 | 150.2 | 115.1 | 35.2 | 16.1 | 30.1 | 202.5 | 0.049 | 3.01 | 3.01 | 418.2 | 170.2 | 14.5 | 14.21
48.0551 | 3904 | 249.5 | 150 | 115 | 35.1 | 15.6 | 30.1 | 202.1 | 0.052 | 2.98 | 2.97 | 418.4 | 169.8 | 14.49 | 14.24
48.0662 | 3897 | 250.4 | 150.2 | 115 | 35.1 | 15.4 | 30.1 | 202.3 | 0.053 | 2.97 | 3 | 418.8 | 169.8 | 14.5 | 14.25
48.0773 | 3905 | 250.1 | 150.2 | 115.1 | 34.9 | 15.4 | 30.2 | 201.8 | 0.049 | 3.01 | 3.02 | 418.4 | 169.1 | 14.49 | 14.23
48.0884 | 3898 | 248.5 | 150.1 | 114.9 | 35.1 | 16 | 30.1 | 203.4 | 0.051 | 2.98 | 3.03 | 419.9 | 170.6 | 14.51 | 14.24
48.0995 | 3902 | 250.4 | 150.2 | 115.1 | 35.3 | 16 | 30.2 | 203.1 | 0.047 | 3 | 3.01 | 418.9 | 169.2 | 14.5 | 14.25
48.1106 | 3900 | 249.7 | 149.8 | 115.1 | 35.1 | 15.6 | 30 | 202.7 | 0.051 | 2.98 | 2.97 | 419.4 | 169.9 | 14.49 | 14.26
48.1217 | 3897 | 249.4 | 150.1 | 115.1 | 35.1 | 15.5 | 30 | 204.5 | 0.054 | 2.97 | 2.99 | 419.3 | 169.7 | 14.49 | 14.25
48.1329 | 3900 | 250.3 | 150.1 | 115.1 | 35 | 15.4 | 30.1 | 202.3 | 0.053 | 3.04 | 2.99 | 419 | 169.9 | 14.52 | 14.24
48.144 | 3898 | 249.7 | 150.1 | 115.1 | 35.1 | 15.7 | 30.1 | 202.7 | 0.052 | 2.96 | 2.99 | 418.8 | 170.1 | 14.49 | 14.21
48.1551 | 3898 | 249.7 | 150 | 115.1 | 35.2 | 16.1 | 30.1 | 203.7 | 0.046 | 2.98 | 2.97 | 419.7 | 170.4 | 14.49 | 14.22
48.1662 | 3900 | 250.3 | 150.1 | 115.1 | 35.2 | 15.8 | 30.1 | 201.2 | 0.052 | 3 | 3 | 418.1 | 170 | 14.48 | 14.29
48.1773 | 3901 | 249.5 | 150.1 | 115 | 34.9 | 15.6 | 30.1 | 204.3 | 0.064 | 3 | 3 | 417.8 | 169.4 | 14.5 | 14.26
48.1884 | 3901 | 249.9 | 150.3 | 114.9 | 35 | 15.3 | 30.2 | 200.2 | 0.048 | 3.03 | 2.98 | 419.1 | 170.6 | 14.49 | 14.25
48.1995 | 3903 | 250.6 | 150.2 | 115.1 | 35.1 | 16 | 30.1 | 201.5 | 0.042 | 3.01 | 2.97 | 419.4 | 169.8 | 14.48 | 14.24
48.2106 | 3902 | 250 | 149.9 | 115 | 35.3 | 16.1 | 30.1 | 203.2 | 0.047 | 2.97 | 2.99 | 418.3 | 170.2 | 14.49 | 14.22
48.2217 | 3902 | 250.2 | 149.9 | 115.1 | 35 | 15.7 | 30.1 | 203.1 | 0.046 | 3 | 3.01 | 418.9 | 170.8 | 14.49 | 14.24
48.2329 | 3896 | 249.9 | 150.1 | 114.9 | 35.1 | 15.5 | 30 | 203.4 | 0.05 | 3.02 | 2.99 | 417.9 | 170.2 | 14.49 | 14.23
48.244 | 3898 | 250.8 | 149.9 | 114.9 | 35 | 15.4 | 30 | 202.2 | 0.051 | 3.03 | 3.03 | 419.7 | 170 | 14.48 | 14.22
48.2551 | 3900 | 249.4 | 150.1 | 115 | 35.1 | 16.1 | 30 | 203 | 0.048 | 3.04 | 3.02 | 419.5 | 169.6 | 14.49 | 14.24
48.2662 | 3900 | 249.5 | 150.1 | 115 | 35.2 | 16 | 30 | 203.6 | 0.048 | 3.03 | 3.01 | 418.5 | 169.4 | 14.49 | 14.2
48.2773 | 3898 | 250.9 | 150.2 | 115.1 | 35.2 | 15.6 | 30.1 | 202.6 | 0.049 | 3 | 3.02 | 417.5 | 169.5 | 14.5 | 14.25
48.2884 | 3901 | 250.1 | 150.3 | 115.1 | 35.2 | 15.5 | 30.2 | 204.8 | 0.054 | 3.01 | 2.97 | 415.3 | 169.3 | 14.49 | 14.24
48.2995 | 3899 | 249.3 | 149.9 | 115.1 | 35 | 15.4 | 30.1 | 202.6 | 0.056 | 2.97 | 2.94 | 417.8 | 169.3 | 14.49 | 14.24
48.3106 | 3898 | 250.8 | 149.8 | 114.9 | 35.1 | 16.1 | 30.2 | 204 | 0.046 | 3 | 3.04 | 417.4 | 169.3 | 14.51 | 14.22
48.3217 | 3898 | 252.1 | 149.9 | 115.1 | 35.2 | 16 | 30.1 | 202.4 | 0.046 | 3.02 | 3.01 | 419.8 | 169.5 | 14.48 | 14.23
48.3329 | 3900 | 250.3 | 150.2 | 115 | 35.1 | 15.6 | 30.1 | 204.2 | 0.053 | 3.02 | 3.04 | 419.6 | 170.2 | 14.5 | 14.22
48.344 | 3900 | 249.8 | 150.2 | 115.1 | 35 | 15.4 | 30.1 | 202.5 | 0.052 | 2.98 | 2.98 | 418.9 | 169.9 | 14.53 | 14.23
48.3551 | 3901 | 250.3 | 150.3 | 115 | 35.1 | 15.7 | 30.2 | 202.8 | 0.05 | 3.01 | 3 | 419.5 | 170.1 | 14.46 | 14.25
48.3662 | 3901 | 250.1 | 150.2 | 115 | 35.2 | 16.1 | 30.2 | 201.3 | 0.046 | 3.02 | 3.02 | 419.2 | 170 | 14.49 | 14.25
48.3773 | 3907 | 250.4 | 150 | 115.1 | 35.1 | 15.8 | 30.2 | 204 | 0.051 | 3.02 | 2.99 | 417.3 | 169.2 | 14.47 | 14.21
48.3884 | 3897 | 251 | 150.1 | 115.1 | 35 | 15.5 | 30.2 | 202.1 | 0.05 | 2.99 | 2.98 | 420.2 | 170.3 | 14.51 | 14.2
48.3995 | 3897 | 248.5 | 150.1 | 115 | 35 | 15.4 | 30.2 | 203 | 0.055 | 2.98 | 2.99 | 419.1 | 169.7 | 14.54 | 14.23
48.4106 | 3898 | 249.9 | 149.9 | 115.1 | 35 | 15.4 | 30.1 | 202.9 | 0.049 | 2.98 | 2.99 | 419.2 | 170.2 | 14.51 | 14.24
48.4217 | 3903 | 249.5 | 149.9 | 115.1 | 35.1 | 16 | 30.1 | 203.2 | 0.046 | 3 | 2.99 | 420.1 | 169.6 | 14.49 | 14.22
48.4328 | 3898 | 249.2 | 150.1 | 115 | 35.2 | 16.1 | 30.1 | 202.7 | 0.047 | 2.98 | 3 | 419.2 | 169.8 | 14.52 | 14.25
48.444 | 3896 | 251.1 | 150.2 | 115 | 35.1 | 15.7 | 29.9 | 203.5 | 0.052 | 3.02 | 2.99 | 420.4 | 169.5 | 14.5 | 14.22
48.4551 | 3898 | 250.6 | 150.1 | 115 | 35.1 | 15.6 | 30.1 | 201.6 | 0.051 | 3.01 | 3.01 | 419.8 | 170.1 | 14.49 | 14.21
48.4662 | 3898 | 250.5 | 150.1 | 115.1 | 35 | 15.5 | 30.1 | 203.9 | 0.049 | 3 | 2.97 | 419.9 | 169.6 | 14.48 | 14.21
48.4773 | 3903 | 248.6 | 149.9 | 114.9 | 35.1 | 15.4 | 30.1 | 201.7 | 0.051 | 3.01 | 3.04 | 419.8 | 170.8 | 14.52 | 14.25
48.4884 | 3902 | 250.2 | 150.1 | 114.9 | 35.2 | 16.1 | 30.1 | 205.3 | 0.046 | 2.93 | 2.96 | 419.1 | 170 | 14.49 | 14.24
48.4995 | 3902 | 249.1 | 150.1 | 115 | 35.3 | 15.9 | 30.2 | 203.1 | 0.047 | 2.97 | 2.99 | 417.7 | 169.7 | 14.5 | 14.26
48.5106 | 3900 | 250.3 | 150.2 | 115.1 | 35.1 | 15.6 | 30.2 | 203.2 | 0.056 | 3 | 2.99 | 420.4 | 170 | 14.51 | 14.23
48.5217 | 3902 | 250 | 150.1 | 115 | 34.9 | 15.4 | 30.1 | 203.9 | 0.053 | 2.99 | 3.02 | 418.8 | 170.7 | 14.5 | 14.22
48.5328 | 3901 | 250.6 | 150.1 | 115 | 35.1 | 15.6 | 30.1 | 204.6 | 0.046 | 3.01 | 3.02 | 418.7 | 169.6 | 14.49 | 14.23
48.544 | 3898 | 250.3 | 150.1 | 114.9 | 35.2 | 16.1 | 29.9 | 203.1 | 0.046 | 2.98 | 3.01 | 419.3 | 170.6 | 14.49 | 14.23
48.5551 | 3906 | 249.9 | 150.2 | 115 | 35.2 | 15.8 | 30.1 | 202 | 0.045 | 2.98 | 3 | 418.2 | 170.1 | 14.49 | 14.24
48.5662 | 3896 | 250 | 150.2 | 115.1 | 35.1 | 15.5 | 30 | 204 | 0.052 | 2.96 | 2.99 | 418.3 | 169.3 | 14.5 | 14.28
48.5773 | 3902 | 250.7 | 150.1 | 115 | 35 | 15.4 | 30.1 | 199.3 | 0.054 | 2.99 | 3.01 | 419 | 170.3 | 14.48 | 14.23
48.5884 | 3897 | 250.3 | 150.1 | 114.9 | 35.1 | 15.4 | 30.1 | 202.6 | 0.049 | 3.03 | 3.02 | 419.1 | 169.4 | 14.48 | 14.25
48.5995 | 3899 | 248.8 | 150.1 | 115 | 35.2 | 16.1 | 30.2 | 202.6 | 0.049 | 3.02 | 2.97 | 417.9 | 170.4 | 14.5 | 14.27
48.6106 | 3906 | 249.4 | 150.1 | 115 | 35.2 | 15.9 | 30.1 | 203.3 | 0.051 | 3.02 | 3.03 | 419.8 | 169.8 | 14.47 | 14.25
48.6217 | 3904 | 250.4 | 150.1 | 114.9 | 35.1 | 15.6 | 30.2 | 202.2 | 0.053 | 3.01 | 3.02 | 419.4 | 169.8 | 14.49 | 14.22
48.6328 | 3904 | 250.8 | 149.9 | 115 | 34.9 | 15.5 | 30 | 200.6 | 0.049 | 3 | 2.99 | 419.7 | 169.9 | 14.48 | 14.21
48.644 | 3900 | 250 | 150.1 | 115 | 35.1 | 15.4 | 30.2 | 203.7 | 0.052 | 2.99 | 3.01 | 419.3 | 170.2 | 14.51 | 14.25
48.6551 | 3893 | 249.9 | 150.2 | 114.9 | 35.2 | 15.9 | 30 | 204.6 | 0.051 | 2.99 | 2.99 | 419.4 | 170.2 | 14.51 | 14.22
48.6662 | 3898 | 250.3 | 150.2 | 114.9 | 35.2 | 16.1 | 29.8 | 203.3 | 0.047 | 3.01 | 3.02 | 418.9 | 169.9 | 14.48 | 14.24
48.6773 | 3901 | 250.4 | 150.1 | 115 | 35.1 | 15.7 | 29.9 | 203.1 | 0.051 | 3.03 | 3.01 | 419.4 | 170.4 | 14.5 | 14.23
48.6884 | 3899 | 250.8 | 150 | 115.1 | 34.9 | 15.5 | 30 | 200.8 | 0.051 | 3.01 | 3 | 419.5 | 170.2 | 14.49 | 14.23
48.6995 | 3906 | 249.8 | 150 | 115 | 35 | 15.4 | 30 | 204.1 | 0.053 | 3 | 2.99 | 418.5 | 170 | 14.51 | 14.23
48.7106 | 3900 | 250.2 | 149.9 | 115 | 35.1 | 16 | 29.8 | 202.6 | 0.049 | 3.05 | 3.05 | 419.3 | 170.1 | 14.49 | 14.22
48.7217 | 3900 | 250.1 | 150.1 | 115 | 35.1 | 16.1 | 29.8 | 203.5 | 0.051 | 3 | 3.01 | 419.2 | 169.5 | 14.48 | 14.24
48.7328 | 3902 | 250.2 | 150.1 | 115 | 35.1 | 15.6 | 29.9 | 204.3 | 0.051 | 3.05 | 3.03 | 419.2 | 169.7 | 14.48 | 14.24
48.744 | 3899 | 249.6 | 150.1 | 115.1 | 35.1 | 15.5 | 29.9 | 204 | 0.055 | 3.01 | 3.02 | 419 | 169.7 | 14.48 | 14.26
48.7551 | 3896 | 249.6 | 150.2 | 115.1 | 35.1 | 15.4 | 30 | 203.8 | 0.053 | 3.02 | 2.98 | 418.1 | 170.2 | 14.51 | 14.22
48.7662 | 3901 | 250.5 | 150.3 | 115.1 | 35 | 15.4 | 30 | 203.2 | 0.048 | 3.02 | 2.99 | 418.6 | 171.1 | 14.48 | 14.21
48.7773 | 3897 | 250.9 | 150.1 | 115.1 | 35.3 | 16 | 30 | 203.9 | 0.047 | 2.99 | 2.99 | 417.6 | 169.9 | 14.49 | 14.24
48.7884 | 3899 | 250 | 150 | 115 | 35.3 | 16 | 30.1 | 202.1 | 0.052 | 2.97 | 2.99 | 419.3 | 170.2 | 14.49 | 14.28
48.7995 | 3898 | 250.4 | 149.9 | 114.9 | 35.1 | 15.7 | 30.1 | 203.8 | 0.055 | 3.03 | 2.97 | 419.1 | 170.1 | 14.51 | 14.24
48.8106 | 3902 | 250.4 | 149.9 | 115.1 | 35.1 | 15.5 | 30.1 | 202.4 | 0.05 | 3.02 | 3.01 | 419.5 | 169.7 | 14.48 | 14.23
48.8217 | 3902 | 250.3 | 149.9 | 114.8 | 34.9 | 15.4 | 30.2 | 202.7 | 0.049 | 2.98 | 2.98 | 418.5 | 170 | 14.49 | 14.25
48.8328 | 3900 | 249.8 | 150.1 | 115.1 | 35.2 | 16.1 | 30.2 | 201.7 | 0.049 | 3.05 | 3.03 | 417.1 | 169.7 | 14.49 | 14.22
48.844 | 3902 | 249.7 | 150.1 | 115.1 | 35.3 | 16 | 30 | 201.1 | 0.05 | 2.99 | 3.02 | 419.4 | 170.3 | 14.48 | 14.22
48.8551 | 3898 | 249.7 | 149.9 | 115 | 35.2 | 15.6 | 30.1 | 202.4 | 0.058 | 2.98 | 2.99 | 419.1 | 169.9 | 14.5 | 14.22
48.8662 | 3902 | 250.9 | 150.2 | 115.1 | 35.1 | 15.4 | 30.1 | 203.3 | 0.056 | 3.04 | 3.01 | 421.3 | 169.9 | 14.49 | 14.22
48.8773 | 3903 | 249.3 | 150.1 | 114.9 | 34.9 | 15.4 | 30.1 | 203.3 | 0.057 | 3.01 | 3.02 | 418.1 | 170.3 | 14.51 | 14.26
48.8884 | 3903 | 249.4 | 150.1 | 114.8 | 35.1 | 16.1 | 30.1 | 203.3 | 0.046 | 3.01 | 3 | 415.5 | 169.3 | 14.52 | 14.27
48.8995 | 3900 | 249.8 | 150.2 | 114.9 | 35.3 | 15.9 | 30.1 | 202.2 | 0.051 | 2.98 | 3 | 419.7 | 169.7 | 14.48 | 14.23
48.9106 | 3897 | 250.1 | 150.1 | 115.1 | 35.1 | 15.5 | 30.2 | 203.8 | 0.052 | 2.98 | 2.99 | 419.3 | 169.7 | 14.49 | 14.22
48.9217 | 3898 | 251.2 | 150 | 115 | 34.9 | 15.5 | 30.1 | 202 | 0.048 | 2.99 | 3.01 | 419.6 | 169.3 | 14.49 | 14.24
48.9328 | 3901 | 249.8 | 150.1 | 114.9 | 35 | 15.4 | 30 | 202.2 | 0.049 | 3 | 3.04 | 419.6 | 170.6 | 14.5 | 14.26
48.944 | 3900 | 249.9 | 150.1 | 114.9 | 35.1 | 15.7 | 30.1 | 202.7 | 0.045 | 3.02 | 3 | 419.9 | 169.8 | 14.51 | 14.26
48.9551 | 3901 | 249.7 | 150.1 | 115 | 35.3 | 16 | 29.9 | 203.4 | 0.042 | 3.02 | 3 | 420 | 169.8 | 14.49 | 14.22
48.9662 | 3898 | 250.7 | 150.2 | 115.1 | 35.2 | 15.9 | 30 | 200.9 | 0.042 | 3.02 | 3 | 419.4 | 170.4 | 14.49 | 14.25
48.9773 | 3902 | 250.9 | 150.2 | 114.9 | 35.1 | 15.6 | 30 | 203.2 | 0.046 | 3.02 | 3 | 416.7 | 169.9 | 14.47 | 14.23
48.9884 | 3902 | 249.6 | 150.2 | 114.9 | 35.1 | 15.5 | 30.2 | 203.2 | 0.048 | 2.97 | 2.98 | 419.9 | 170.3 | 14.49 | 14.24
48.9995 | 3905 | 249.7 | 150.2 | 115 | 34.9 | 15.5 | 30.1 | 201.7 | 0.052 | 3 | 3.01 | 419.4 | 170.1 | 14.5 | 14.23
49.0106 | 3907 | 249.6 | 150.1 | 115 | 35 | 15.4 | 30.1 | 203.3 | 0.048 | 3.02 | 3 | 419.1 | 170.3 | 14.5 | 14.22
49.0217 | 3904 | 250.6 | 149.9 | 114.9 | 35.1 | 16.1 | 30.1 | 202.8 | 0.046 | 3.01 | 3.03 | 417.2 | 170.6 | 14.48 | 14.23
49.0328 | 3900 | 249.5 | 150.1 | 115 | 35.3 | 16 | 30.1 | 204.8 | 0.045 | 3.05 | 3.02 | 418.6 | 170.6 | 14.48 | 14.21
49.044 | 3900 | 249.8 | 150.2 | 114.9 | 35.2 | 15.6 | 30.1 | 202.8 | 0.052 | 3.03 | 2.99 | 419.1 | 170.5 | 14.52 | 14.27
49.0551 | 3898 | 250.9 | 150.1 | 114.9 | 34.9 | 15.5 | 30 | 202.4 | 0.055 | 2.99 | 2.98 | 416.8 | 170.6 | 14.51 | 14.23
49.0662 | 3901 | 250.5 | 150.2 | 115.1 | 35.1 | 15.4 | 30 | 203.5 | 0.052 | 3 | 3.03 | 419.4 | 170.2 | 14.48 | 14.25
49.0773 | 3902 | 250.2 | 150.3 | 115.1 | 35.1 | 15.4 | 30 | 205.4 | 0.053 | 3.01 | 3.02 | 419.1 | 169.9 | 14.49 | 14.2
49.0884 | 3895 | 250.3 | 150.3 | 114.9 | 35.1 | 15.6 | 30 | 203 | 0.055 | 2.99 | 3.02 | 418.4 | 169.9 | 14.49 | 14.22
49.0995 | 3898 | 250.5 | 150.3 | 114.9 | 35.1 | 16.1 | 29.9 | 203.1 | 0.048 | 3 | 3.03 | 418.2 | 169.5 | 14.53 | 14.23
49.1106 | 3898 | 249.7 | 150.1 | 114.9 | 35.2 | 15.9 | 29.9 | 202.9 | 0.053 | 3.03 | 3.01 | 417.3 | 170.6 | 14.51 | 14.27
49.1217 | 3898 | 250.2 | 150.1 | 115 | 35.1 | 15.6 | 29.9 | 203.7 | 0.05 | 2.98 | 2.98 | 414.5 | 169.8 | 14.51 | 14.23
49.1328 | 3898 | 249.4 | 150.2 | 115.1 | 35.1 | 15.4 | 30.1 | 203 | 0.053 | 2.99 | 2.99 | 418.1 | 170 | 14.51 | 14.23
49.144 | 3898 | 250 | 150.1 | 114.9 | 35.1 | 15.4 | 30.1 | 203.2 | 0.051 | 2.99 | 3 | 419.1 | 169.6 | 14.51 | 14.24
49.1551 | 3895 | 250.1 | 150 | 115 | 35.1 | 16.1 | 29.9 | 203.7 | 0.048 | 2.98 | 3 | 420.1 | 170.4 | 14.5 | 14.23
49.1662 | 3897 | 250.7 | 150.1 | 115 | 35.2 | 15.9 | 30.1 | 203.6 | 0.052 | 3.01 | 3.06 | 419.5 | 169.8 | 14.47 | 14.22
49.1773 | 3898 | 249.4 | 150.1 | 115.1 | 35.1 | 15.6 | 30 | 203.7 | 0.055 | 2.98 | 3 | 417.4 | 170.1 | 14.53 | 14.25
49.1884 | 3902 | 250.5 | 149.9 | 115.1 | 35.1 | 15.5 | 30.2 | 203.7 | 0.053 | 3.01 | 2.98 | 418.6 | 169.3 | 14.51 | 14.25
49.1995 | 3902 | 250.4 | 150.1 | 114.9 | 35 | 15.4 | 29.9 | 204.4 | 0.051 | 2.98 | 2.96 | 419.9 | 169.7 | 14.48 | 14.25
49.2106 | 3902 | 249.8 | 150.2 | 114.9 | 35.1 | 15.7 | 30.1 | 199.4 | 0.048 | 2.99 | 2.99 | 420.1 | 170.5 | 14.49 | 14.21
49.2217 | 3900 | 249.6 | 150.3 | 114.9 | 35.2 | 16.1 | 30.2 | 202.5 | 0.047 | 2.97 | 3 | 419.1 | 170.3 | 14.48 | 14.24
49.2328 | 3903 | 249.5 | 150.1 | 115.1 | 35.2 | 15.8 | 30.2 | 202.5 | 0.053 | 2.98 | 2.99 | 419.7 | 170 | 14.49 | 14.21
49.244 | 3900 | 250.1 | 149.9 | 115.1 | 35.1 | 15.6 | 30.2 | 201.5 | 0.05 | 2.98 | 3.01 | 419.9 | 170.5 | 14.49 | 14.22
49.2551 | 3902 | 249.5 | 150.1 | 115.1 | 35.1 | 15.5 | 30.2 | 202.5 | 0.051 | 3.03 | 3.02 | 419.7 | 170.4 | 14.49 | 14.23
49.2662 | 3900 | 249.6 | 149.9 | 114.9 | 34.9 | 15.4 | 30.2 | 203.4 | 0.053 | 2.99 | 2.98 | 417.4 | 169.5 | 14.52 | 14.25
49.2773 | 3904 | 249.3 | 150.1 | 114.9 | 35.1 | 16 | 30.2 | 204.5 | 0.048 | 2.98 | 3.01 | 419.1 | 169.8 | 14.5 | 14.23
49.2884 | 3902 | 249.7 | 150.3 | 115 | 35.2 | 16.1 | 30 | 203.9 | 0.048 | 3 | 3.02 | 420.2 | 170.3 | 14.5 | 14.22
49.2995 | 3901 | 249.6 | 150.2 | 114.8 | 35.1 | 15.7 | 29.9 | 202.9 | 0.054 | 2.99 | 2.96 | 420.2 | 170 | 14.47 | 14.25
49.3106 | 3907 | 249.7 | 150.1 | 114.9 | 35 | 15.4 | 30.1 | 204.1 | 0.051 | 3.02 | 3.01 | 419.5 | 170 | 14.49 | 14.22
49.3217 | 3899 | 249.9 | 150.2 | 114.8 | 35 | 15.4 | 30.2 | 203.7 | 0.054 | 3.02 | 3.02 | 420.1 | 170.3 | 14.5 | 14.24
49.3328 | 3901 | 250.3 | 150.1 | 115 | 34.9 | 16 | 30.1 | 204.7 | 0.047 | 3 | 2.99 | 419.5 | 170.4 | 14.5 | 14.22
49.344 | 3899 | 250.3 | 150.1 | 115 | 35.1 | 16.1 | 30.1 | 203.9 | 0.044 | 2.97 | 2.99 | 419.6 | 170.4 | 14.49 | 14.24
49.3551 | 3900 | 249.6 | 150.1 | 114.9 | 35.4 | 15.6 | 30.2 | 203.3 | 0.049 | 2.97 | 2.97 | 419.7 | 170 | 14.5 | 14.27
49.3662 | 3903 | 249.5 | 150 | 115.1 | 35.2 | 15.5 | 30.2 | 202.5 | 0.052 | 2.97 | 2.99 | 420.6 | 169.9 | 14.5 | 14.22
49.3773 | 3898 | 250.1 | 150.1 | 115.1 | 35.1 | 15.5 | 30.1 | 202.6 | 0.054 | 3.02 | 3.03 | 419.9 | 169.4 | 14.49 | 14.22
49.3884 | 3900 | 250.2 | 150.1 | 115 | 34.9 | 15.4 | 30.1 | 204.1 | 0.055 | 3.01 | 3 | 420 | 170.2 | 14.47 | 14.2
49.3995 | 3898 | 250.9 | 150.1 | 115.1 | 35.2 | 16 | 30.1 | 202.8 | 0.043 | 3.03 | 3.02 | 418 | 169.8 | 14.49 | 14.24
49.4106 | 3896 | 250.4 | 150.2 | 115 | 35.4 | 16 | 30 | 204.4 | 0.042 | 3 | 3.01 | 419.9 | 169.4 | 14.49 | 14.23
49.4217 | 3898 | 250 | 150.2 | 114.9 | 35.1 | 15.6 | 30 | 202.7 | 0.049 | 2.98 | 3 | 420.2 | 169.9 | 14.5 | 14.23
49.4328 | 3901 | 249.2 | 150.2 | 115 | 34.9 | 15.5 | 30.1 | 203.8 | 0.053 | 2.97 | 2.98 | 418.9 | 169.4 | 14.52 | 14.24
49.444 | 3898 | 250.8 | 150 | 114.9 | 34.9 | 15.4 | 30.1 | 203.6 | 0.046 | 2.95 | 3.01 | 420.7 | 170.5 | 14.48 | 14.23
49.4551 | 3896 | 251.3 | 150.1 | 115 | 35.1 | 16 | 30.1 | 201.1 | 0.04 | 3.03 | 3.02 | 419.6 | 170 | 14.48 | 14.23
49.4662 | 3896 | 249.8 | 150 | 115 | 35.2 | 16.1 | 30 | 203.7 | 0.049 | 3.01 | 2.97 | 418.9 | 170.5 | 14.51 | 14.25
49.4773 | 3901 | 250.1 | 149.9 | 114.9 | 35.2 | 15.6 | 30.1 | 203.4 | 0.047 | 2.99 | 3 | 419.6 | 171 | 14.5 | 14.24
49.4884 | 3901 | 248.8 | 149.9 | 114.9 | 34.9 | 15.4 | 30.1 | 202.6 | 0.051 | 3 | 3 | 419.5 | 169.8 | 14.52 | 14.23
49.4995 | 3902 | 249.8 | 150.1 | 114.9 | 34.9 | 15.4 | 30.1 | 203.3 | 0.052 | 3 | 2.98 | 419.4 | 170.2 | 14.48 | 14.23
49.5106 | 3899 | 250.5 | 150.2 | 115.1 | 35.1 | 16.1 | 30 | 202.8 | 0.049 | 2.98 | 3.03 | 419.6 | 170.2 | 14.48 | 14.22
49.5217 | 3900 | 250.5 | 150.2 | 115.1 | 35.2 | 15.9 | 30.1 | 202.3 | 0.051 | 2.98 | 2.99 | 420 | 170.3 | 14.51 | 14.21
49.5328 | 3901 | 249.7 | 150.2 | 115 | 35.2 | 15.5 | 30.1 | 202 | 0.052 | 2.98 | 3 | 419.4 | 170.6 | 14.52 | 14.24
49.5439 | 3897 | 250.9 | 150.1 | 115 | 34.9 | 15.5 | 30 | 201.7 | 0.052 | 2.99 | 2.98 | 419.9 | 169.5 | 14.51 | 14.25
49.5551 | 3901 | 250.5 | 150.2 | 115 | 35 | 15.4 | 30.2 | 204.1 | 0.053 | 3 | 2.97 | 418.2 | 170 | 14.5 | 14.23
49.5662 | 3900 | 249.3 | 150.1 | 114.9 | 35.1 | 15.9 | 30.2 | 202.5 | 0.048 | 2.98 | 2.99 | 421 | 169.7 | 14.49 | 14.22
49.5773 | 3900 | 249.9 | 149.9 | 114.9 | 35.2 | 16.1 | 30.1 | 202.3 | 0.046 | 2.99 | 3 | 420 | 169.9 | 14.52 | 14.26
49.5884 | 3899 | 251 | 150.1 | 115 | 35.3 | 15.8 | 30.1 | 202.9 | 0.049 | 3.05 | 3.02 | 420.2 | 170.4 | 14.5 | 14.24
49.5995 | 3900 | 250.1 | 150.1 | 115 | 35.1 | 15.6 | 30.1 | 202.6 | 0.053 | 3.02 | 3.01 | 419.7 | 170 | 14.48 | 14.22
49.6106 | 3895 | 250.4 | 150.1 | 115 | 35.1 | 15.5 | 30.1 | 202.2 | 0.052 | 3 | 2.93 | 414.9 | 169.5 | 14.51 | 14.25
49.6217 | 3899 | 249.6 | 150.1 | 114.9 | 34.9 | 15.4 | 30 | 204.4 | 0.055 | 2.99 | 3 | 420 | 169.8 | 14.48 | 14.24
49.6328 | 3901 | 249.9 | 150.1 | 115.1 | 34.9 | 16.1 | 30 | 203.3 | 0.052 | 2.98 | 2.99 | 419.5 | 170.2 | 14.5 | 14.24
49.6439 | 3897 | 249.7 | 150.1 | 114.9 | 35.2 | 16.1 | 30 | 202.7 | 0.049 | 2.99 | 3.02 | 420.3 | 170.2 | 14.54 | 14.25
49.6551 | 3898 | 250.3 | 150.2 | 114.9 | 35.1 | 15.7 | 30.1 | 203.4 | 0.048 | 3.02 | 2.98 | 419.3 | 170.6 | 14.51 | 14.23
49.6662 | 3898 | 249.5 | 150.1 | 115 | 35.1 | 15.5 | 30.1 | 203.8 | 0.05 | 3 | 2.98 | 418.2 | 169.7 | 14.55 | 14.24
49.6773 | 3898 | 249.2 | 150.2 | 115.1 | 35 | 15.4 | 30.1 | 204 | 0.056 | 2.96 | 2.97 | 418.9 | 170.2 | 14.5 | 14.26
49.6884 | 3900 | 249.9 | 150.1 | 115 | 35.1 | 16.1 | 30.1 | 204.4 | 0.042 | 2.97 | 2.98 | 420.2 | 170 | 14.51 | 14.25
49.6995 | 3901 | 249.8 | 150.1 | 114.9 | 35.2 | 16 | 30.2 | 203.9 | 0.044 | 2.98 | 2.95 | 416 | 170.3 | 14.5 | 14.25
49.7106 | 3898 | 251.4 | 150 | 115 | 35.1 | 15.7 | 30.1 | 204 | 0.049 | 3 | 3.01 | 419.7 | 170.1 | 14.48 | 14.23
49.7217 | 3897 | 250.1 | 150 | 115 | 35.1 | 15.6 | 30.1 | 203.5 | 0.053 | 2.99 | 3.03 | 419.9 | 170.5 | 14.5 | 14.22
49.7328 | 3904 | 249.7 | 150.2 | 115.1 | 35 | 15.5 | 30.1 | 204.2 | 0.051 | 3.01 | 3.02 | 416.9 | 170.2 | 14.5 | 14.28
49.7439 | 3899 | 250 | 150.1 | 115 | 35.1 | 15.4 | 30 | 202.4 | 0.051 | 3.02 | 2.99 | 419.1 | 169.9 | 14.48 | 14.24
49.7551 | 3905 | 250.3 | 150.3 | 115.1 | 35.1 | 15.5 | 30 | 205.2 | 0.047 | 2.98 | 2.98 | 419.5 | 169.8 | 14.49 | 14.25
49.7662 | 3901 | 250.3 | 150.2 | 115.1 | 35.1 | 16.2 | 30 | 204.7 | 0.044 | 2.97 | 2.98 | 418.8 | 169.9 | 14.49 | 14.2
49.7773 | 3896 | 250.5 | 150.2 | 115.1 | 35.2 | 15.9 | 30.1 | 202.8 | 0.052 | 3.01 | 2.98 | 422.1 | 169.9 | 14.51 | 14.24
49.7884 | 3898 | 250 | 150.1 | 115.1 | 35 | 15.5 | 30 | 200.8 | 0.053 | 2.95 | 2.97 | 421 | 170.2 | 14.51 | 14.22
49.7995 | 3902 | 250.1 | 150.1 | 115.1 | 35 | 15.4 | 30.2 | 202.1 | 0.052 | 3.01 | 3.02 | 418.9 | 170.6 | 14.5 | 14.22
49.8106 | 3900 | 249.7 | 150 | 115 | 35.1 | 15.7 | 30.1 | 200.5 | 0.052 | 3 | 3.02 | 419 | 170.8 | 14.5 | 14.25
49.8217 | 3897 | 249.9 | 150.1 | 115 | 35.2 | 16.1 | 30.1 | 202.7 | 0.049 | 2.98 | 2.95 | 416.8 | 170.5 | 14.5 | 14.23
49.8328 | 3904 | 249.5 | 150 | 115 | 35.3 | 15.8 | 30.1 | 201.9 | 0.048 | 2.95 | 2.98 | 418.5 | 170.5 | 14.5 | 14.23
49.8439 | 3897 | 250.2 | 150.1 | 115 | 34.9 | 15.6 | 30.2 | 202.2 | 0.053 | 2.96 | 2.96 | 418 | 169.8 | 14.49 | 14.23
49.8551 | 3899 | 250 | 150.2 | 115.1 | 34.9 | 15.5 | 30.2 | 201.8 | 0.053 | 2.98 | 2.98 | 418.6 | 170.5 | 14.48 | 14.21
49.8662 | 3902 | 249.9 | 150 | 115 | 35.1 | 15.4 | 30 | 203.4 | 0.056 | 3 | 2.99 | 420.1 | 169.8 | 14.47 | 14.24
49.8773 | 3901 | 249.4 | 150.3 | 115 | 35.3 | 15.7 | 30.2 | 201 | 0.049 | 3.02 | 3.01 | 420.1 | 170.4 | 14.49 | 14.22
49.8884 | 3905 | 249.7 | 150.1 | 115 | 35.3 | 16.1 | 30.2 | 201.5 | 0.047 | 3.01 | 3.02 | 418.8 | 171.2 | 14.52 | 14.27
49.8995 | 3905 | 249.6 | 150.2 | 114.9 | 35.1 | 15.9 | 30.1 | 204 | 0.053 | 2.98 | 3 | 418.7 | 169.9 | 14.49 | 14.21
49.9106 | 3899 | 250.4 | 149.9 | 115.1 | 34.9 | 15.6 | 30.1 | 202.9 | 0.055 | 2.97 | 2.97 | 419.3 | 170.2 | 14.47 | 14.21
49.9217 | 3901 | 249.5 | 149.9 | 115.2 | 35.1 | 15.4 | 30.2 | 202.8 | 0.052 | 2.97 | 2.97 | 419.4 | 170.1 | 14.48 | 14.26
49.9328 | 3902 | 250.3 | 150.1 | 115.1 | 35.1 | 15.4 | 30.1 | 201.7 | 0.05 | 3.02 | 3 | 419.4 | 170.6 | 14.48 | 14.25
49.9439 | 3907 | 249.7 | 150.1 | 114.9 | 35.3 | 16 | 30.2 | 203.6 | 0.044 | 3.01 | 3.03 | 418.3 | 170.1 | 14.51 | 14.26
49.9551 | 3902 | 250.4 | 150.2 | 114.9 | 35.2 | 16 | 30.2 | 201.7 | 0.05 | 3.03 | 3.03 | 418.3 | 170.5 | 14.49 | 14.23
49.9662 | 3901 | 250.6 | 150.1 | 115 | 35 | 15.7 | 30.2 | 202.5 | 0.049 | 3.02 | 3.04 | 418.8 | 170.5 | 14.49 | 14.23
49.9773 | 3901 | 250.3 | 150.2 | 115 | 34.9 | 15.6 | 30.2 | 202.1 | 0.053 | 3.02 | 2.98 | 412.3 | 169.4 | 14.51 | 14.25
49.9884 | 3902 | 250.6 | 150.1 | 114.9 | 34.9 | 15.5 | 30.1 | 202.3 | 0.051 | 2.97 | 2.99 | 418.5 | 170 | 14.49 | 14.22
49.9995 | 3901 | 250.4 | 150 | 114.9 | 35.1 | 15.5 | 29.8 | 203 | 0.051 | 2.97 | 2.99 | 419.5 | 169.5 | 14.48 | 14.22
50.0106 | 3899 | 250.2 | 150 | 115 | 35.2 | 15.5 | 29.8 | 202.9 | 0.052 | 3.02 | 3.01 | 416.6 | 169.8 | 14.49 | 14.23
50.0217 | 3902 | 250.1 | 149.9 | 115 | 35.2 | 15.6 | 30 | 203.1 | 0.048 | 2.99 | 3 | 419.4 | 170.1 | 14.48 | 14.22
50.0328 | 3902 | 249.8 | 150.2 | 115 | 35.1 | 15.6 | 30 | 202.1 | 0.052 | 2.98 | 3.01 | 419.6 | 170 | 14.5 | 14.23
50.0439 | 3903 | 249.8 | 150.1 | 114.8 | 35.1 | 15.6 | 30.1 | 201.2 | 0.05 | 3.02 | 3 | 419.4 | 170.5 | 14.49 | 14.26
50.0551 | 3904 | 250 | 150.1 | 114.9 | 34.9 | 15.6 | 29.9 | 202.8 | 0.052 | 2.96 | 2.95 | 419.4 | 170.6 | 14.49 | 14.23
50.0662 | 3899 | 249.6 | 150.1 | 115.1 | 35.1 | 15.6 | 30 | 203.5 | 0.053 | 3 | 2.98 | 418.6 | 170.3 | 14.48 | 14.23
50.0773 | 3900 | 250.2 | 150.2 | 115.1 | 35.1 | 15.6 | 30.1 | 204.8 | 0.052 | 2.99 | 3.02 | 418.9 | 169.1 | 14.5 | 14.24
50.0884 | 3904 | 248.9 | 150.1 | 115 | 35.1 | 15.6 | 30.1 | 203.4 | 0.052 | 3 | 2.97 | 418.8 | 169.6 | 14.49 | 14.23
50.0995 | 3902 | 249.4 | 150.1 | 115 | 35.1 | 15.7 | 30.1 | 203.3 | 0.057 | 3.01 | 3 | 418.7 | 169.5 | 14.51 | 14.21
50.1106 | 3903 | 249.2 | 150.1 | 115 | 35.2 | 15.7 | 30.2 | 202 | 0.053 | 3.04 | 3.02 | 418.4 | 170.1 | 14.47 | 14.24
50.1217 | 3904 | 250.2 | 149.9 | 114.9 | 34.9 | 15.7 | 30.1 | 202.1 | 0.053 | 2.99 | 2.98 | 417.7 | 169.8 | 14.48 | 14.26
50.1328 | 3897 | 250.4 | 149.9 | 114.9 | 35 | 15.7 | 30 | 203.4 | 0.051 | 2.97 | 2.96 | 417.3 | 170 | 14.49 | 14.21
50.1439 | 3898 | 250.8 | 150.1 | 114.9 | 35.2 | 15.7 | 30.2 | 203.5 | 0.049 | 2.99 | 2.99 | 419.6 | 170.1 | 14.49 | 14.21
50.1551 | 3900 | 250.6 | 150.2 | 114.9 | 35.2 | 15.7 | 30.2 | 201.9 | 0.049 | 3.04 | 3.02 | 418.4 | 170.5 | 14.49 | 14.23
50.1662 | 3900 | 250.9 | 150.1 | 114.9 | 35.1 | 15.7 | 30.2 | 203.7 | 0.046 | 3.05 | 3.03 | 418.8 | 170.1 | 14.46 | 14.29
50.1773 | 3901 | 250.8 | 150.3 | 114.9 | 35.1 | 15.7 | 30.2 | 202.2 | 0.049 | 2.99 | 3.01 | 420.5 | 169.6 | 14.48 | 14.22
50.1884 | 3898 | 250.5 | 150.2 | 115.1 | 35.1 | 15.7 | 30.2 | 203.6 | 0.032 | 3.02 | 3.02 | 419.3 | 169.8 | 14.51 | 14.23
50.1995 | 3900 | 250.6 | 150.1 | 115 | 35.2 | 15.8 | 30.2 | 203.4 | 0.031 | 2.97 | 2.96 | 417 | 169.8 | 14.52 | 14.22
50.2106 | 3904 | 249.9 | 150.1 | 115.1 | 35.1 | 15.8 | 30.1 | 204.6 | 0.04 | 2.97 | 2.99 | 419.5 | 169.3 | 14.48 | 14.23
50.2217 | 3898 | 250.1 | 149.9 | 115 | 35 | 15.8 | 30 | 204.1 | 0.044 | 3.01 | 3 | 419 | 170.2 | 14.5 | 14.23
50.2328 | 3898 | 249.8 | 150.1 | 114.9 | 35.1 | 15.8 | 30.1 | 203 | 0.042 | 3.04 | 3.04 | 416.7 | 170 | 14.5 | 14.25
50.2439 | 3903 | 249.5 | 150.1 | 115.1 | 35.1 | 15.9 | 30 | 202.6 | 0.039 | 3 | 3.03 | 416.4 | 170 | 14.49 | 14.24
50.2551 | 3900 | 249.6 | 150.2 | 114.9 | 35.1 | 15.8 | 30.1 | 203.3 | 0.045 | 3.01 | 3.01 | 419.7 | 170.4 | 14.48 | 14.22
50.2662 | 3902 | 249.3 | 150.2 | 115 | 35.1 | 15.8 | 30.1 | 202.1 | 0.043 | 3.02 | 2.99 | 418.4 | 169.6 | 14.51 | 14.28
50.2773 | 3902 | 250.9 | 150.2 | 115.1 | 35.2 | 15.9 | 30 | 202.6 | 0.044 | 2.98 | 2.99 | 419.1 | 171 | 14.52 | 14.21
50.2884 | 3897 | 249.5 | 150.1 | 115.1 | 35.1 | 15.9 | 30 | 202.8 | 0.048 | 2.98 | 2.98 | 419.4 | 169.5 | 14.51 | 14.23
50.2995 | 3904 | 250.2 | 150.1 | 115.1 | 34.9 | 15.9 | 30.1 | 204 | 0.046 | 3.02 | 2.99 | 418.8 | 169.6 | 14.49 | 14.22
50.3106 | 3896 | 249.3 | 149.9 | 114.9 | 35.2 | 15.8 | 30.1 | 204.7 | 0.048 | 2.96 | 3 | 417.3 | 170.6 | 14.51 | 14.25
50.3217 | 3903 | 249.1 | 150.1 | 115.1 | 35.1 | 15.9 | 30.1 | 203.3 | 0.047 | 3.01 | 3.02 | 417.7 | 170.1 | 14.52 | 14.23
50.3328 | 3898 | 250 | 150.1 | 115.1 | 35.2 | 15.9 | 30.2 | 201.8 | 0.045 | 3.04 | 3 | 418.2 | 169.3 | 14.48 | 14.25
50.3439 | 3900 | 250.3 | 150.2 | 115.1 | 35.2 | 15.9 | 30.1 | 202.9 | 0.049 | 2.98 | 2.99 | 418.5 | 169.6 | 14.48 | 14.25
50.3551 | 3900 | 249.5 | 150.2 | 115.1 | 35.1 | 15.9 | 30.1 | 203.9 | 0.047 | 3 | 2.99 | 420.7 | 169.7 | 14.5 | 14.25
50.3662 | 3898 | 250 | 150.2 | 115 | 35 | 15.9 | 30.1 | 202.9 | 0.049 | 3 | 3.02 | 421 | 170.4 | 14.51 | 14.24
50.3773 | 3900 | 250.6 | 150.1 | 115.1 | 35 | 15.9 | 30.1 | 204 | 0.049 | 3 | 3.02 | 420.2 | 169.4 | 14.49 | 14.24
50.3884 | 3902 | 250.2 | 150.1 | 115 | 35.1 | 15.9 | 30.1 | 202.9 | 0.051 | 3 | 3.01 | 416.9 | 170.1 | 14.51 | 14.24
50.3995 | 3897 | 249.9 | 150.1 | 115.1 | 35.1 | 15.8 | 30 | 201.1 | 0.055 | 3.02 | 2.99 | 419.5 | 170 | 14.49 | 14.22
50.4106 | 3899 | 250.9 | 150.1 | 114.9 | 34.9 | 15.8 | 30.1 | 203.7 | 0.05 | 3.01 | 3 | 415.9 | 169.7 | 14.48 | 14.26
50.4217 | 3894 | 250.1 | 150.1 | 115 | 35.1 | 15.8 | 30.1 | 202.4 | 0.05 | 2.98 | 2.98 | 418.4 | 170 | 14.52 | 14.28
50.4328 | 3895 | 249.2 | 150 | 115 | 35.1 | 15.7 | 30 | 201.8 | 0.052 | 3 | 3 | 418.6 | 170 | 14.53 | 14.28
50.4439 | 3898 | 250 | 150.1 | 114.9 | 35 | 15.7 | 30.1 | 202.1 | 0.049 | 2.96 | 2.99 | 420 | 169.9 | 14.47 | 14.24
50.4551 | 3900 | 250.7 | 150 | 114.9 | 35 | 15.8 | 30 | 202.8 | 0.047 | 2.99 | 3.02 | 419.9 | 170 | 14.51 | 14.23
50.4662 | 3900 | 250.1 | 150.1 | 114.8 | 35.1 | 15.8 | 30.1 | 203.6 | 0.049 | 3 | 2.98 | 418.4 | 170.5 | 14.52 | 14.24
50.4773 | 3900 | 249.7 | 150.1 | 114.9 | 35.2 | 15.7 | 30.1 | 204.9 | 0.05 | 3.04 | 3.04 | 420.2 | 170.2 | 14.5 | 14.21
50.4884 | 3896 | 250.1 | 150 | 114.9 | 35.1 | 15.7 | 30.1 | 204.1 | 0.049 | 3 | 2.99 | 420.4 | 169.9 | 14.5 | 14.23
50.4995 | 3898 | 249.8 | 150.1 | 115 | 35.1 | 15.7 | 30.1 | 204 | 0.052 | 2.99 | 2.98 | 419.6 | 170 | 14.49 | 14.22
50.5106 | 3898 | 249.7 | 150.1 | 115.1 | 35.1 | 15.7 | 30.1 | 203.4 | 0.049 | 2.97 | 2.99 | 418.8 | 169.7 | 14.5 | 14.23
50.5217 | 3902 | 249.8 | 150 | 115.1 | 34.9 | 15.7 | 30.1 | 202.1 | 0.051 | 2.98 | 2.99 | 419.3 | 169.9 | 14.48 | 14.23
50.5328 | 3901 | 249.8 | 150.2 | 115.1 | 35.1 | 15.7 | 30.1 | 204.7 | 0.051 | 2.98 | 3 | 419.7 | 169.5 | 14.49 | 14.24
50.5439 | 3902 | 250 | 150.3 | 115 | 35.3 | 15.6 | 30.2 | 203.2 | 0.051 | 3.02 | 2.99 | 417.5 | 170.5 | 14.5 | 14.25
50.5551 | 3894 | 248.9 | 150.1 | 115 | 35.1 | 15.7 | 30.1 | 201.1 | 0.052 | 2.99 | 2.97 | 418.5 | 170.6 | 14.5 | 14.21
50.5662 | 3897 | 250.3 | 149.9 | 115 | 35.1 | 15.7 | 29.9 | 203.8 | 0.052 | 2.97 | 3.01 | 419 | 169.8 | 14.5 | 14.21
50.5773 | 3898 | 250.5 | 150 | 115.1 | 34.9 | 15.7 | 29.9 | 202.9 | 0.05 | 2.97 | 2.99 | 417.6 | 170 | 14.5 | 14.23
50.5884 | 3898 | 250.3 | 149.9 | 114.9 | 35 | 15.6 | 30 | 203.1 | 0.047 | 3.01 | 2.98 | 415.5 | 170.5 | 14.49 | 14.24
50.5995 | 3901 | 249.8 | 150.1 | 115 | 35.2 | 15.6 | 30.2 | 202.5 | 0.053 | 2.99 | 3 | 415.4 | 170.3 | 14.47 | 14.23
50.6106 | 3898 | 250 | 150.1 | 115 | 35.2 | 15.6 | 30 | 204.2 | 0.054 | 2.97 | 2.98 | 419.6 | 169.5 | 14.49 | 14.24
50.6217 | 3896 | 248.9 | 150.2 | 115 | 35.1 | 15.6 | 30.1 | 204.7 | 0.051 | 2.99 | 2.97 | 418.4 | 169.6 | 14.49 | 14.25
50.6328 | 3899 | 250.4 | 150.1 | 114.9 | 35.1 | 15.6 | 30.1 | 201.5 | 0.052 | 3.04 | 3.02 | 416.7 | 169.8 | 14.49 | 14.24
50.6439 | 3899 | 250.8 | 150.1 | 115 | 35 | 15.6 | 30.1 | 202.8 | 0.052 | 2.95 | 2.98 | 419.1 | 170 | 14.5 | 14.22
50.655 | 3902 | 250 | 150.1 | 115 | 35.1 | 15.6 | 30.1 | 203.8 | 0.049 | 2.99 | 3 | 418.8 | 170.5 | 14.48 | 14.22
50.6662 | 3898 | 250.3 | 150.2 | 115 | 35.1 | 15.6 | 30.1 | 204.3 | 0.05 | 3.01 | 2.99 | 419.7 | 170.3 | 14.49 | 14.21
50.6773 | 3900 | 250.4 | 150.1 | 115 | 35.1 | 15.6 | 30 | 205.3 | 0.047 | 2.98 | 2.99 | 416.7 | 170.6 | 14.5 | 14.21
50.6884 | 3899 | 248.4 | 150.1 | 114.9 | 35.1 | 15.6 | 30 | 202.8 | 0.054 | 3 | 3.01 | 416.8 | 170.4 | 14.5 | 14.27
50.6995 | 3902 | 249.6 | 150.1 | 115 | 35.1 | 15.6 | 30.1 | 204.4 | 0.053 | 3 | 2.97 | 418.5 | 170.2 | 14.48 | 14.22
50.7106 | 3897 | 251.5 | 150.1 | 115 | 35.1 | 15.6 | 30 | 203.8 | 0.05 | 3.03 | 3.03 | 419.8 | 170.2 | 14.49 | 14.22
50.7217 | 3904 | 250.4 | 150.1 | 114.9 | 35.2 | 15.6 | 30.1 | 203.2 | 0.051 | 3.02 | 3.02 | 418.6 | 170.5 | 14.5 | 14.21
50.7328 | 3903 | 250 | 150.1 | 115.1 | 35.1 | 15.6 | 29.9 | 204.6 | 0.051 | 3.01 | 2.99 | 418.3 | 169.9 | 14.51 | 14.25
50.7439 | 3904 | 249.8 | 150.1 | 115.2 | 35.1 | 15.5 | 29.8 | 202.8 | 0.05 | 3.04 | 3.01 | 419.8 | 169.5 | 14.48 | 14.24
50.755 | 3900 | 249.3 | 150.1 | 115 | 35.2 | 15.5 | 29.8 | 205.3 | 0.054 | 3 | 2.97 | 418.9 | 169.5 | 14.5 | 14.23
50.7662 | 3902 | 250.3 | 149.9 | 115 | 35 | 15.6 | 29.8 | 204.4 | 0.053 | 2.99 | 2.97 | 416.7 | 170.1 | 14.51 | 14.24
50.7773 | 3904 | 249.1 | 150.1 | 114.9 | 35.1 | 15.6 | 29.8 | 202.7 | 0.054 | 3 | 2.99 | 413.2 | 170.5 | 14.5 | 14.23
50.7884 | 3898 | 250.3 | 150.1 | 115.1 | 35.1 | 15.6 | 29.9 | 204.8 | 0.054 | 3.01 | 3.02 | 414.6 | 169.8 | 14.48 | 14.21
50.7995 | 3906 | 250 | 150.1 | 114.9 | 35.1 | 15.6 | 29.9 | 201.3 | 0.049 | 3 | 3 | 418.9 | 169.7 | 14.49 | 14.23
50.8106 | 3900 | 249.7 | 149.9 | 115 | 35.1 | 15.6 | 30.1 | 203.6 | 0.054 | 3 | 2.98 | 419.1 | 169.7 | 14.49 | 14.23
50.8217 | 3901 | 250 | 150.1 | 115.1 | 35.2 | 15.6 | 30.1 | 203.2 | 0.053 | 2.97 | 3.01 | 417.5 | 170.7 | 14.49 | 14.23
50.8328 | 3900 | 249.8 | 150.2 | 115.1 | 35.1 | 15.5 | 29.9 | 203.5 | 0.054 | 2.96 | 2.97 | 418.9 | 169.8 | 14.49 | 14.22
50.8439 | 3902 | 249 | 150.1 | 114.9 | 35.1 | 15.6 | 30 | 202.3 | 0.054 | 2.97 | 3 | 419.5 | 170.2 | 14.48 | 14.22
50.855 | 3899 | 249.9 | 150 | 114.9 | 35.1 | 15.6 | 30 | 204.5 | 0.049 | 2.97 | 3 | 419.1 | 169.3 | 14.49 | 14.22
50.8662 | 3898 | 251.1 | 150.2 | 114.9 | 35.1 | 15.6 | 30 | 201.8 | 0.05 | 3.01 | 3.01 | 419.4 | 170.4 | 14.48 | 14.21
50.8773 | 3900 | 249.9 | 150.2 | 115.1 | 35.2 | 15.5 | 30.1 | 200.9 | 0.049 | 2.99 | 3.01 | 418.2 | 169.4 | 14.5 | 14.27
50.8884 | 3901 | 249.8 | 150.1 | 115.1 | 35.1 | 15.5 | 30.1 | 203.5 | 0.052 | 3.02 | 2.99 | 419 | 170.3 | 14.5 | 14.25
50.8995 | 3901 | 249.7 | 150.1 | 115.1 | 35.1 | 15.6 | 30.1 | 201 | 0.048 | 3 | 2.99 | 417.5 | 170.5 | 14.51 | 14.24
50.9106 | 3900 | 250.9 | 150 | 115 | 35.1 | 15.6 | 30.1 | 204.2 | 0.05 | 2.98 | 2.96 | 418.6 | 170.4 | 14.5 | 14.25
50.9217 | 3899 | 249.9 | 150.1 | 115 | 34.9 | 15.5 | 29.9 | 203.3 | 0.053 | 2.97 | 2.97 | 418.8 | 170.4 | 14.48 | 14.22
50.9328 | 3900 | 251.1 | 150.1 | 115.1 | 35.1 | 15.6 | 30.1 | 205.2 | 0.048 | 3 | 3.03 | 419.8 | 169.5 | 14.49 | 14.21
50.9439 | 3901 | 249.4 | 150.1 | 115.1 | 35.2 | 15.5 | 30.1 | 202.7 | 0.049 | 2.99 | 2.97 | 418.3 | 169.2 | 14.46 | 14.24
50.955 | 3899 | 249.4 | 150.2 | 114.9 | 35.1 | 15.5 | 30.1 | 202.5 | 0.051 | 3.02 | 3 | 417 | 170.8 | 14.49 | 14.24
50.9662 | 3902 | 250.2 | 150.2 | 115.1 | 35.1 | 15.5 | 29.9 | 203.3 | 0.05 | 3 | 3 | 419.2 | 169.5 | 14.48 | 14.21
50.9773 | 3899 | 250.3 | 150.2 | 115 | 35.2 | 15.6 | 30.1 | 202.9 | 0.05 | 2.99 | 3 | 419.5 | 169.8 | 14.51 | 14.22
50.9884 | 3895 | 251.2 | 150.1 | 115 | 35 | 15.6 | 30.1 | 204.1 | 0.051 | 3.01 | 3.01 | 416.9 | 170 | 14.51 | 14.23
50.9995 | 3897 | 250.1 | 150.1 | 115 | 35.2 | 15.5 | 30.1 | 203.2 | 0.048 | 2.97 | 3 | 419.2 | 169.8 | 14.49 | 14.26 | 31.11
51.0106 | 3900 | 249.8 | 150.1 | 115.1 | 35.1 | 15.6 | 30 | 204 | 0.053 | 2.97 | 3.03 | 419.8 | 169.8 | 14.51 | 14.24
51.0217 | 3902 | 249.8 | 150 | 114.9 | 35.1 | 15.6 | 30.2 | 202.8 | 0.049 | 3.06 | 3.03 | 420.3 | 170.1 | 14.48 | 14.23
51.0328 | 3898 | 249.9 | 149.9 | 115 | 35 | 15.6 | 29.9 | 201.4 | 0.051 | 3.06 | 3.04 | 418.9 | 170.1 | 14.52 | 14.28
51.0439 | 3900 | 250.1 | 150.1 | 114.9 | 35 | 15.5 | 30 | 202.6 | 0.054 | 2.99 | 2.99 | 419.3 | 169.9 | 14.51 | 14.22
51.055 | 3903 | 249.9 | 150.1 | 115 | 35.1 | 15.5 | 29.9 | 203.5 | 0.05 | 2.99 | 3.01 | 418.9 | 169.9 | 14.48 | 14.22
51.0662 | 3901 | 250.5 | 150.2 | 115 | 35.1 | 15.6 | 30 | 203.7 | 0.046 | 2.99 | 3 | 419.1 | 170.2 | 14.49 | 14.23
51.0773 | 3903 | 250.3 | 150.1 | 114.9 | 35.1 | 15.5 | 30.1 | 203.2 | 0.05 | 2.98 | 2.99 | 418.2 | 170.2 | 14.48 | 14.23
51.0884 | 3901 | 248.3 | 150.1 | 115 | 35.1 | 15.8 | 30.1 | 204.2 | 0.048 | 3.03 | 3.01 | 415.6 | 170.2 | 14.51 | 14.26
51.0995 | 3906 | 249.6 | 150.1 | 115 | 35.2 | 16.3 | 30.1 | 203.2 | 0.041 | 3.01 | 3.01 | 418.3 | 170.2 | 14.49 | 14.23
51.1106 | 3901 | 250 | 150.2 | 115 | 35.2 | 15.8 | 30.2 | 204.1 | 0.048 | 3.03 | 3.01 | 418.4 | 169.4 | 14.46 | 14.26
51.1217 | 3900 | 249.8 | 150 | 115 | 35.1 | 15.6 | 30.2 | 203.5 | 0.052 | 2.97 | 2.97 | 417.3 | 170 | 14.49 | 14.24
51.1328 | 3896 | 250.9 | 150.1 | 115 | 35 | 15.5 | 30.2 | 202.1 | 0.051 | 3.04 | 3.02 | 416.5 | 169.9 | 14.48 | 14.23
51.1439 | 3901 | 249.7 | 150 | 114.9 | 35.1 | 15.5 | 29.9 | 201.7 | 0.054 | 2.98 | 2.97 | 418 | 170.8 | 14.49 | 14.22
51.155 | 3902 | 250.2 | 149.9 | 114.9 | 35.1 | 16.2 | 29.9 | 203.4 | 0.046 | 2.96 | 2.99 | 419.6 | 169.6 | 14.48 | 14.23
51.1662 | 3900 | 249.7 | 149.9 | 115.1 | 35.3 | 16.1 | 30.1 | 202.6 | 0.046 | 3 | 2.99 | 422.7 | 169.6 | 14.5 | 14.24
51.1773 | 3902 | 250.7 | 150.1 | 115.1 | 35.2 | 15.7 | 30.1 | 199.7 | 0.046 | 3.03 | 3.04 | 419.4 | 170.2 | 14.49 | 14.23
51.1884 | 3902 | 250.3 | 150.2 | 115.1 | 35 | 15.5 | 30.1 | 203.4 | 0.051 | 3.01 | 3.02 | 418.7 | 169.8 | 14.52 | 14.25
51.1995 | 3904 | 250.2 | 150.3 | 115 | 35 | 15.5 | 30.2 | 202.6 | 0.049 | 3.02 | 3 | 419.4 | 169.4 | 14.5 | 14.22
51.2106 | 3894 | 250.5 | 150.1 | 114.9 | 35.1 | 16.1 | 30.1 | 204.2 | 0.049 | 3.01 | 3.04 | 420.8 | 169.2 | 14.48 | 14.26
51.2217 | 3897 | 250.5 | 150.1 | 114.9 | 35.3 | 16.1 | 30.1 | 201.9 | 0.048 | 3 | 2.99 | 412.1 | 170.4 | 14.49 | 14.23
51.2328 | 3897 | 251.1 | 149.9 | 114.9 | 35.1 | 15.6 | 30.1 | 202.1 | 0.05 | 3.02 | 3.03 | 417.8 | 170.4 | 14.5 | 14.26
51.2439 | 3899 | 250.3 | 150 | 115 | 35.1 | 15.6 | 30.1 | 204.5 | 0.053 | 2.98 | 3 | 419.1 | 170.1 | 14.48 | 14.24
51.255 | 3897 | 250.1 | 150 | 114.9 | 34.9 | 15.4 | 30.1 | 202.4 | 0.052 | 3.02 | 3.01 | 419.6 | 170.2 | 14.48 | 14.21
51.2662 | 3902 | 249.6 | 150.1 | 114.9 | 35.1 | 16.1 | 30.1 | 203.2 | 0.047 | 2.99 | 3 | 417.1 | 170.3 | 14.49 | 14.24
51.2773 | 3904 | 250.5 | 150 | 115 | 35.2 | 16.2 | 30.1 | 201.1 | 0.046 | 3.02 | 3 | 420 | 170.5 | 14.5 | 14.26
51.2884 | 3903 | 249.5 | 150.1 | 115 | 35.1 | 15.7 | 30.1 | 202.4 | 0.049 | 3.01 | 3.02 | 419.3 | 170.2 | 14.5 | 14.25
51.2995 | 3897 | 249.4 | 150.1 | 114.9 | 35 | 15.5 | 30.1 | 204.3 | 0.054 | 3 | 3 | 419.7 | 169.7 | 14.51 | 14.27
51.3106 | 3902 | 249.9 | 150.2 | 114.9 | 35.1 | 15.4 | 30.1 | 203.8 | 0.052 | 2.97 | 2.96 | 417.7 | 170.4 | 14.5 | 14.22
51.3217 | 3899 | 249.5 | 150.1 | 115.1 | 35.1 | 16.1 | 30 | 202.7 | 0.05 | 2.98 | 2.98 | 418.5 | 171 | 14.49 | 14.22
51.3328 | 3902 | 251.5 | 150.1 | 114.9 | 35.2 | 16.1 | 30.1 | 202 | 0.041 | 3.01 | 2.99 | 418.6 | 170.2 | 14.47 | 14.23
51.3439 | 3897 | 249.6 | 149.9 | 114.9 | 35.1 | 15.6 | 30 | 203.9 | 0.051 | 2.96 | 2.96 | 417.7 | 170.6 | 14.49 | 14.26
51.355 | 3900 | 250.8 | 149.9 | 115 | 35.1 | 15.5 | 30.2 | 203.4 | 0.05 | 2.96 | 3.01 | 418.9 | 170 | 14.5 | 14.21
51.3662 | 3896 | 250.6 | 150.1 | 114.9 | 35.1 | 15.5 | 30.1 | 202.8 | 0.051 | 2.99 | 3.01 | 419.1 | 170.6 | 14.49 | 14.23
51.3773 | 3902 | 249.1 | 150.1 | 115.1 | 35.1 | 16 | 30.1 | 203.2 | 0.045 | 3.03 | 2.99 | 418.3 | 170.4 | 14.49 | 14.21
51.3884 | 3899 | 250.2 | 150.1 | 114.9 | 35.2 | 16.1 | 30.1 | 202.1 | 0.044 | 3.02 | 3.02 | 418.4 | 170 | 14.5 | 14.21
51.3995 | 3900 | 250.2 | 150.2 | 115 | 35.2 | 15.8 | 30.1 | 202.5 | 0.05 | 2.98 | 3.02 | 418.9 | 169.8 | 14.49 | 14.23
51.4106 | 3899 | 250.3 | 150 | 115.1 | 35 | 15.6 | 30.1 | 204.9 | 0.055 | 2.98 | 2.96 | 416.9 | 170 | 14.48 | 14.24
51.4217 | 3898 | 250.6 | 150.2 | 115 | 35 | 15.5 | 29.9 | 202.1 | 0.05 | 2.96 | 3 | 417.8 | 169.1 | 14.48 | 14.24
51.4328 | 3903 | 250.1 | 150.2 | 115 | 35.1 | 15.4 | 29.9 | 202.9 | 0.066 | 2.97 | 2.99 | 419.2 | 169.8 | 14.48 | 14.22
51.4439 | 3897 | 251.4 | 150.1 | 115 | 35.1 | 16.1 | 30.2 | 200.5 | 0.062 | 3.05 | 3.05 | 419.1 | 169.8 | 14.47 | 14.23
51.455 | 3901 | 249.5 | 150.1 | 115 | 35.2 | 16 | 30.2 | 202.7 | 0.066 | 3.04 | 3.01 | 419.4 | 170.4 | 14.5 | 14.23
51.4662 | 3905 | 248.9 | 149.9 | 114.9 | 35.1 | 15.6 | 30.2 | 203.4 | 0.067 | 2.98 | 3.02 | 416.4 | 170.5 | 14.49 | 14.24
51.4773 | 3895 | 249.8 | 149.9 | 114.9 | 34.9 | 15.4 | 30.2 | 202.1 | 0.065 | 3.03 | 3 | 416.7 | 170.4 | 14.52 | 14.24
51.4884 | 3900 | 250.1 | 150 | 114.9 | 35.1 | 15.7 | 30.1 | 203.9 | 0.058 | 3 | 3 | 414.9 | 169.7 | 14.49 | 14.22
51.4995 | 3895 | 249.8 | 150.1 | 115.1 | 35.1 | 16.1 | 30.1 | 204.2 | 0.057 | 2.98 | 2.98 | 420.5 | 169.5 | 14.5 | 14.22
51.5106 | 3902 | 250.8 | 150.2 | 115.1 | 35.2 | 15.8 | 30.1 | 203.3 | 0.051 | 3 | 2.99 | 417.3 | 170.1 | 14.49 | 14.22
51.5217 | 3898 | 250.8 | 150.2 | 114.9 | 35.1 | 15.5 | 30.1 | 203.1 | 0.054 | 3.01 | 3.03 | 419.4 | 169.7 | 14.49 | 14.22
51.5328 | 3898 | 249.9 | 150.2 | 115 | 35 | 15.4 | 30.1 | 202.6 | 0.049 | 3.01 | 3 | 416.3 | 169.5 | 14.49 | 14.25
51.5439 | 3900 | 250 | 150.1 | 115 | 35.1 | 15.8 | 30.2 | 203.9 | 0.045 | 2.97 | 3.01 | 419.1 | 169.5 | 14.51 | 14.21
51.555 | 3900 | 249.7 | 149.9 | 114.9 | 35.1 | 16.1 | 30 | 203.3 | 0.048 | 3 | 3.02 | 419.7 | 169.8 | 14.48 | 14.23
51.5662 | 3904 | 250.7 | 150.1 | 115.1 | 35.2 | 15.8 | 30.1 | 204.3 | 0.041 | 3 | 3 | 419.2 | 169.8 | 14.47 | 14.24
51.5773 | 3901 | 250.4 | 150.1 | 115.1 | 35.1 | 15.5 | 30.1 | 202.6 | 0.049 | 2.98 | 2.99 | 417.5 | 169.9 | 14.48 | 14.25
51.5884 | 3902 | 250.6 | 150.1 | 115 | 35 | 15.4 | 29.9 | 202.9 | 0.046 | 3 | 3.02 | 419.2 | 171 | 14.51 | 14.23
51.5995 | 3897 | 248.8 | 150 | 115 | 34.9 | 15.8 | 29.8 | 202.9 | 0.054 | 3.05 | 3.04 | 417.6 | 170.4 | 14.49 | 14.23
51.6106 | 3900 | 250.5 | 150.2 | 114.9 | 35.2 | 16.1 | 30 | 204.4 | 0.043 | 3.02 | 2.98 | 416.4 | 169.2 | 14.5 | 14.24
51.6217 | 3900 | 249.4 | 150.3 | 114.9 | 35.3 | 15.8 | 30 | 202.8 | 0.047 | 3.01 | 2.99 | 413.4 | 170.2 | 14.49 | 14.28
51.6328 | 3901 | 249.5 | 150.2 | 114.9 | 35.1 | 15.6 | 30.1 | 202.2 | 0.052 | 3.01 | 3.01 | 418.4 | 170.1 | 14.5 | 14.23
51.6439 | 3899 | 250.1 | 150.3 | 115.1 | 35.1 | 15.4 | 30.1 | 203 | 0.052 | 2.98 | 3.02 | 418.3 | 170 | 14.48 | 14.22
51.655 | 3895 | 251 | 150.1 | 115 | 34.9 | 15.8 | 30 | 204.2 | 0.048 | 2.98 | 3 | 414.2 | 170 | 14.49 | 14.21
51.6662 | 3895 | 250 | 150 | 114.9 | 35.1 | 16.1 | 29.9 | 203.7 | 0.045 | 2.95 | 2.99 | 418.4 | 170.6 | 14.49 | 14.23
51.6773 | 3899 | 251.3 | 150 | 114.9 | 35.2 | 15.8 | 29.9 | 201.5 | 0.047 | 2.97 | 3.01 | 419.6 | 169.8 | 14.47 | 14.23
51.6884 | 3902 | 248.8 | 149.9 | 114.9 | 35.1 | 15.5 | 30 | 202.6 | 0.053 | 2.99 | 3.01 | 418.3 | 170.7 | 14.51 | 14.23
51.6995 | 3899 | 249.6 | 150.2 | 114.9 | 35 | 15.4 | 29.9 | 204.4 | 0.056 | 3 | 2.99 | 418.4 | 169.7 | 14.51 | 14.19
51.7106 | 3899 | 249.8 | 150.2 | 114.9 | 35 | 15.4 | 30 | 204.6 | 0.051 | 3 | 2.99 | 418.9 | 170.1 | 14.48 | 14.24
51.7217 | 3902 | 249.6 | 150.3 | 114.9 | 35.1 | 16.1 | 29.9 | 203.2 | 0.048 | 3 | 3.03 | 417 | 170.1 | 14.47 | 14.21
51.7328 | 3902 | 249.9 | 150.2 | 114.9 | 35.3 | 16 | 30.1 | 205.1 | 0.05 | 2.99 | 3 | 417.8 | 170.3 | 14.52 | 14.22
51.7439 | 3895 | 250.4 | 150 | 115 | 35.1 | 15.6 | 30.1 | 204.6 | 0.054 | 3.01 | 3.01 | 419 | 170.6 | 14.48 | 14.24
51.755 | 3901 | 250.4 | 149.9 | 114.9 | 35 | 15.5 | 30.1 | 202.4 | 0.048 | 3.01 | 3.02 | 417.5 | 169.9 | 14.48 | 14.24
51.7661 | 3902 | 248.8 | 149.9 | 115.1 | 35.1 | 15.4 | 30.1 | 203.1 | 0.053 | 2.99 | 2.99 | 415.8 | 169.3 | 14.5 | 14.24
51.7773 | 3899 | 248.9 | 150.1 | 115.1 | 35.1 | 15.5 | 30 | 203.8 | 0.052 | 2.99 | 2.99 | 416.9 | 169.7 | 14.5 | 14.26
51.7884 | 3905 | 249.3 | 150.1 | 114.9 | 35.1 | 16.1 | 29.8 | 204.7 | 0.05 | 2.96 | 3.01 | 417.9 | 169.4 | 14.47 | 14.23
51.7995 | 3898 | 249.6 | 150.1 | 114.9 | 35.2 | 15.9 | 30 | 202.8 | 0.052 | 3 | 3.05 | 418.9 | 169.5 | 14.51 | 14.27
51.8106 | 3899 | 251 | 150.2 | 115.1 | 35.1 | 15.6 | 30 | 203.5 | 0.05 | 2.97 | 3.01 | 414.7 | 169.8 | 14.47 | 14.26
51.8217 | 3902 | 250.3 | 150.2 | 114.9 | 35.1 | 15.5 | 30 | 203.7 | 0.048 | 2.98 | 3 | 419.5 | 170 | 14.47 | 14.23
51.8328 | 3901 | 249.8 | 150.1 | 115 | 35 | 15.4 | 29.9 | 203.5 | 0.058 | 2.96 | 3 | 419.3 | 169.8 | 14.49 | 14.25
51.8439 | 3901 | 249.8 | 150.1 | 114.9 | 35.2 | 15.8 | 30 | 202.7 | 0.048 | 3.03 | 3.01 | 418.5 | 170.4 | 14.49 | 14.24
51.855 | 3904 | 250.3 | 150.1 | 114.9 | 35.2 | 16.1 | 29.9 | 204.6 | 0.046 | 2.99 | 3 | 419.3 | 170.4 | 14.49 | 14.23
51.8661 | 3895 | 249.7 | 150.1 | 115 | 35.2 | 15.7 | 29.9 | 201.6 | 0.054 | 2.96 | 2.96 | 420.1 | 169.8 | 14.48 | 14.24
51.8773 | 3900 | 250.8 | 149.8 | 115 | 35 | 15.5 | 30.1 | 202.1 | 0.051 | 3 | 3.01 | 419.1 | 169.7 | 14.49 | 14.25
51.8884 | 3900 | 249.8 | 150.1 | 115 | 35 | 15.5 | 30.2 | 201.5 | 0.055 | 3.01 | 3 | 417.5 | 169.7 | 14.49 | 14.25
51.8995 | 3898 | 250.1 | 150.1 | 115 | 35.1 | 15.4 | 30.1 | 202.2 | 0.052 | 3.01 | 3.01 | 419.4 | 169.4 | 14.49 | 14.25
51.9106 | 3899 | 249.7 | 150.2 | 115.1 | 35.2 | 16 | 30.1 | 203.9 | 0.045 | 3.03 | 3.01 | 418.6 | 170 | 14.5 | 14.25
51.9217 | 3902 | 249.4 | 150.2 | 115 | 35.2 | 16.1 | 30.1 | 203.7 | 0.046 | 3.01 | 3.01 | 418.7 | 170.4 | 14.47 | 14.26
51.9328 | 3901 | 250.2 | 150 | 115 | 35.1 | 15.7 | 30.1 | 203.1 | 0.045 | 2.99 | 3.01 | 420.1 | 169.9 | 14.5 | 14.22
51.9439 | 3901 | 248.7 | 149.9 | 115 | 34.9 | 15.5 | 30.1 | 202.9 | 0.053 | 3.01 | 3.01 | 416.2 | 170.5 | 14.5 | 14.24
51.955 | 3899 | 250.7 | 150.2 | 114.9 | 35.1 | 15.4 | 30.2 | 202.7 | 0.05 | 2.98 | 3 | 419.3 | 169.9 | 14.47 | 14.22
51.9661 | 3901 | 249.8 | 150 | 114.9 | 35.1 | 16 | 30.1 | 203.1 | 0.048 | 3.01 | 3.02 | 417.5 | 170.1 | 14.49 | 14.21
51.9773 | 3892 | 250.6 | 150 | 114.9 | 35.2 | 16.1 | 30.1 | 203.4 | 0.046 | 3.02 | 3.01 | 417.4 | 169.3 | 14.49 | 14.26
51.9884 | 3900 | 250.2 | 150 | 114.9 | 35.2 | 15.7 | 30.1 | 201.9 | 0.048 | 2.99 | 3.01 | 419.2 | 170.8 | 14.48 | 14.23
51.9995 | 3897 | 250 | 150.1 | 115 | 35.1 | 15.5 | 30.2 | 202.9 | 0.051 | 2.99 | 2.99 | 420 | 169.8 | 14.47 | 14.27
52.0106 | 3904 | 249.6 | 150 | 115.1 | 34.9 | 15.4 | 30.1 | 203.6 | 0.052 | 3.02 | 2.99 | 419.7 | 170 | 14.48 | 14.23
52.0217 | 3902 | 249 | 150.3 | 115.1 | 35.1 | 16.1 | 29.9 | 205 | 0.051 | 3.02 | 2.98 | 420.3 | 169 | 14.5 | 14.22
52.0328 | 3904 | 249.8 | 150.2 | 115.1 | 35.3 | 16 | 30.1 | 204.6 | 0.047 | 3.03 | 3.02 | 417.7 | 169.5 | 14.53 | 14.23
52.0439 | 3898 | 249.7 | 150.1 | 115 | 35.2 | 15.6 | 30.1 | 204.2 | 0.049 | 3.03 | 3.03 | 419.3 | 169.5 | 14.51 | 14.24
52.055 | 3900 | 249.9 | 150.2 | 115 | 35.1 | 15.5 | 30.1 | 200.7 | 0.053 | 3 | 2.99 | 419.4 | 171.2 | 14.49 | 14.23
52.0661 | 3903 | 249.1 | 150 | 115 | 35 | 15.5 | 30.2 | 203.5 | 0.053 | 2.97 | 2.99 | 419 | 170.4 | 14.49 | 14.23
52.0773 | 3895 | 250.2 | 150.1 | 115 | 35.1 | 15.4 | 30.2 | 203 | 0.055 | 2.99 | 2.99 | 416.1 | 169.5 | 14.49 | 14.23
52.0884 | 3894 | 250.9 | 149.9 | 115.1 | 35.1 | 16.1 | 30.1 | 202.6 | 0.052 | 2.98 | 2.98 | 417.5 | 169.8 | 14.5 | 14.21
52.0995 | 3902 | 250 | 150 | 115 | 35.1 | 15.9 | 30.1 | 203 | 0.049 | 2.98 | 2.98 | 418.1 | 170.4 | 14.49 | 14.22
52.1106 | 3898 | 249.4 | 150 | 115 | 35.2 | 15.5 | 30.1 | 204.4 | 0.052 | 2.98 | 3 | 417.5 | 169.5 | 14.51 | 14.25
52.1217 | 3902 | 249.7 | 149.9 | 114.9 | 35.1 | 15.4 | 30.2 | 201.2 | 0.049 | 3.03 | 3 | 418 | 170.1 | 14.45 | 14.27
52.1328 | 3899 | 250.3 | 150.1 | 114.9 | 35.1 | 15.9 | 30.2 | 203.7 | 0.048 | 3.02 | 3.01 | 419.1 | 169.6 | 14.49 | 14.23
52.1439 | 3900 | 249.3 | 150.2 | 115 | 35.2 | 16.1 | 30.1 | 205.2 | 0.05 | 3.03 | 2.99 | 416.3 | 169.9 | 14.49 | 14.24
52.155 | 3899 | 248.7 | 150.1 | 115.1 | 35.1 | 15.7 | 30 | 201.8 | 0.056 | 3.02 | 2.98 | 418.7 | 169.7 | 14.52 | 14.28
52.1661 | 3901 | 248.7 | 150.1 | 115.1 | 35 | 15.4 | 30.1 | 204 | 0.054 | 2.99 | 3 | 418.3 | 169.5 | 14.5 | 14.23
52.1773 | 3902 | 250.3 | 150 | 115.1 | 35 | 15.4 | 30.1 | 202.7 | 0.065 | 2.98 | 2.99 | 419.7 | 169.8 | 14.5 | 14.23
52.1884 | 3901 | 250.7 | 150.1 | 115.1 | 35.2 | 16.1 | 30.2 | 204 | 0.041 | 3.01 | 3 | 418.6 | 169.7 | 14.48 | 14.22
52.1995 | 3898 | 250.6 | 150.1 | 115.1 | 35.2 | 16 | 30.1 | 203.3 | 0.05 | 3.03 | 3.01 | 418.6 | 169.8 | 14.5 | 14.22
52.2106 | 3896 | 250.6 | 150 | 115 | 35.1 | 15.5 | 29.9 | 203 | 0.056 | 3.01 | 2.97 | 415.4 | 169.7 | 14.48 | 14.23
52.2217 | 3898 | 250.2 | 150.1 | 115.1 | 35 | 15.4 | 29.9 | 204 | 0.056 | 3.03 | 2.99 | 418.3 | 170 | 14.5 | 14.23
52.2328 | 3898 | 250.2 | 150.1 | 115.1 | 35 | 16 | 30 | 202.3 | 0.05 | 3.02 | 3.03 | 418.6 | 170.1 | 14.5 | 14.22
52.2439 | 3898 | 250.2 | 150.3 | 114.9 | 35.2 | 16.1 | 30.1 | 204.3 | 0.049 | 3.03 | 3 | 420.3 | 169.7 | 14.49 | 14.24
52.255 | 3903 | 250.2 | 150.3 | 115 | 35.2 | 15.6 | 30.1 | 203.5 | 0.053 | 3.06 | 3.03 | 419.1 | 169.6 | 14.49 | 14.24
52.2661 | 3900 | 250.1 | 150.2 | 115 | 35.1 | 15.4 | 30.1 | 203.4 | 0.055 | 2.98 | 2.99 | 419.7 | 169 | 14.48 | 14.2
52.2773 | 3896 | 249.4 | 150.2 | 115 | 35.1 | 15.8 | 30.1 | 202 | 0.052 | 2.99 | 2.97 | 419.5 | 169.5 | 14.53 | 14.25
52.2884 | 3900 | 249.3 | 149.9 | 115.1 | 35.1 | 16.1 | 30.1 | 203.3 | 0.047 | 2.99 | 3 | 418.4 | 170.7 | 14.5 | 14.25
52.2995 | 3901 | 250.1 | 149.8 | 115.1 | 35.1 | 15.7 | 30.2 | 203.1 | 0.05 | 2.97 | 2.97 | 418.7 | 169.5 | 14.5 | 14.21
52.3106 | 3899 | 249.8 | 150.1 | 115 | 35 | 15.5 | 30.1 | 201.4 | 0.053 | 2.98 | 3 | 420.2 | 170.4 | 14.51 | 14.25
52.3217 | 3904 | 249.6 | 150.3 | 115.1 | 35.1 | 15.4 | 30.2 | 202.5 | 0.055 | 3.01 | 2.99 | 419.4 | 169.6 | 14.5 | 14.25
52.3328 | 3898 | 249.9 | 150.3 | 115.1 | 35.1 | 15.9 | 30.1 | 202.5 | 0.046 | 2.98 | 3 | 419.7 | 170.4 | 14.5 | 14.23
52.3439 | 3902 | 249.4 | 149.9 | 115 | 35.1 | 16.1 | 30.1 | 202.8 | 0.048 | 2.99 | 2.97 | 419.4 | 170.6 | 14.5 | 14.25
52.355 | 3895 | 250 | 150.1 | 114.9 | 35.2 | 15.7 | 30.2 | 204.4 | 0.051 | 2.91 | 2.95 | 420.5 | 169.7 | 14.49 | 14.22
52.3661 | 3903 | 249.4 | 149.9 | 115.1 | 35.1 | 15.5 | 30.1 | 203.9 | 0.052 | 2.98 | 2.99 | 418.6 | 170.2 | 14.49 | 14.23
52.3773 | 3897 | 251 | 149.9 | 115.1 | 35.1 | 15.4 | 30.1 | 202.7 | 0.049 | 2.98 | 3.02 | 420.6 | 170.4 | 14.48 | 14.22
52.3884 | 3900 | 250.5 | 149.9 | 115.1 | 35.1 | 16.1 | 29.9 | 203 | 0.042 | 3.07 | 3.03 | 419.7 | 169.8 | 14.48 | 14.26
52.3995 | 3895 | 250.4 | 150.2 | 115 | 35.2 | 16.1 | 29.9 | 203.2 | 0.048 | 3.01 | 2.99 | 418.9 | 170.1 | 14.49 | 14.24
52.4106 | 3894 | 249.6 | 150.3 | 115.1 | 35.1 | 15.6 | 29.9 | 203.5 | 0.054 | 3.01 | 3 | 418.1 | 170.2 | 14.49 | 14.25
52.4217 | 3903 | 250.1 | 150.2 | 115 | 35 | 15.4 | 30 | 202.7 | 0.052 | 3 | 2.98 | 419.6 | 170 | 14.5 | 14.24
52.4328 | 3900 | 249.9 | 150.1 | 115 | 35.1 | 15.5 | 30 | 203.3 | 0.047 | 3.01 | 2.99 | 419.4 | 169.9 | 14.48 | 14.22
52.4439 | 3901 | 249.5 | 150 | 115.1 | 35.2 | 16.1 | 30.1 | 204.1 | 0.044 | 2.98 | 2.99 | 419.9 | 170 | 14.5 | 14.24
52.455 | 3901 | 248.7 | 149.9 | 114.9 | 35.1 | 15.8 | 30 | 202.6 | 0.051 | 3 | 3 | 417.4 | 170.8 | 14.51 | 14.23
52.4661 | 3899 | 251.1 | 150.1 | 114.9 | 35.1 | 15.5 | 30 | 203.8 | 0.05 | 3.01 | 3.01 | 418.3 | 169.8 | 14.49 | 14.23
52.4773 | 3901 | 250 | 150.2 | 115.1 | 35.1 | 15.3 | 30.1 | 202.2 | 0.051 | 3.01 | 3.03 | 418.5 | 170.1 | 14.52 | 14.25
52.4884 | 3900 | 250.2 | 150.2 | 115.1 | 35.1 | 16.1 | 30.1 | 202.5 | 0.048 | 2.97 | 2.99 | 418.1 | 170 | 14.49 | 14.22
52.4995 | 3898 | 250.2 | 150.2 | 114.9 | 35.1 | 16 | 30 | 202.3 | 0.048 | 2.97 | 2.97 | 418.7 | 170.5 | 14.5 | 14.25
52.5106 | 3900 | 249.6 | 150.2 | 115.1 | 35.1 | 15.5 | 30.1 | 204.4 | 0.055 | 3 | 2.99 | 417.9 | 169.4 | 14.52 | 14.26
52.5217 | 3899 | 249.8 | 150.1 | 115.1 | 35.1 | 15.3 | 30 | 203.9 | 0.058 | 2.98 | 2.95 | 419.4 | 169 | 14.52 | 14.27
52.5328 | 3897 | 250.2 | 149.9 | 115 | 35.1 | 16 | 30.1 | 204.3 | 0.049 | 3.01 | 3 | 419.5 | 170.4 | 14.49 | 14.22
52.5439 | 3902 | 250.2 | 150 | 115 | 35.1 | 16.1 | 30 | 205.2 | 0.048 | 3.01 | 2.99 | 420.3 | 170.5 | 14.5 | 14.26
52.555 | 3900 | 249.5 | 150.2 | 114.9 | 35.1 | 15.6 | 30 | 203 | 0.051 | 2.95 | 2.96 | 415.7 | 169.8 | 14.46 | 14.25
52.5661 | 3896 | 250 | 150 | 114.9 | 35 | 15.3 | 29.9 | 205.1 | 0.056 | 2.98 | 2.98 | 419.6 | 169.4 | 14.49 | 14.24
52.5773 | 3905 | 249.4 | 150.3 | 114.9 | 35.1 | 15.9 | 30.1 | 205.3 | 0.049 | 3.03 | 3.02 | 417 | 169.9 | 14.51 | 14.23
52.5884 | 3903 | 250.5 | 150.3 | 115.1 | 35.1 | 16.1 | 30.1 | 203.9 | 0.044 | 3.01 | 3.02 | 417.9 | 169.4 | 14.48 | 14.22
52.5995 | 3900 | 249.5 | 150.1 | 114.9 | 35.1 | 15.7 | 30.1 | 204.6 | 0.054 | 2.98 | 2.98 | 417.2 | 170 | 14.49 | 14.23
52.6106 | 3902 | 249.8 | 149.9 | 114.9 | 35.1 | 15.4 | 29.9 | 203.8 | 0.051 | 3.01 | 3 | 420.6 | 170.1 | 14.49 | 14.25
52.6217 | 3898 | 249.6 | 149.9 | 115.1 | 35.1 | 15.4 | 29.9 | 203.2 | 0.053 | 3.01 | 2.96 | 419.2 | 169.6 | 14.49 | 14.23
52.6328 | 3898 | 250.3 | 150.2 | 115 | 35.2 | 16.1 | 30.1 | 204.3 | 0.051 | 3 | 2.97 | 419.7 | 170 | 14.48 | 14.22
52.6439 | 3901 | 250.5 | 150.3 | 115 | 35.2 | 15.8 | 30 | 203.8 | 0.052 | 2.99 | 2.99 | 419.9 | 169.6 | 14.48 | 14.23
52.655 | 3897 | 250.6 | 150.2 | 115 | 35.1 | 15.5 | 30 | 202.5 | 0.051 | 3.02 | 3.03 | 419.6 | 169.4 | 14.49 | 14.24
52.6661 | 3903 | 250 | 150.1 | 114.8 | 35 | 15.3 | 30.1 | 204.2 | 0.05 | 2.97 | 3.02 | 418.2 | 169.7 | 14.48 | 14.25
52.6773 | 3899 | 251 | 150.1 | 114.9 | 35.1 | 16.1 | 30.1 | 204.5 | 0.048 | 2.96 | 2.99 | 420.2 | 169.4 | 14.5 | 14.21
52.6884 | 3896 | 250.2 | 150 | 115 | 35.2 | 16 | 30 | 203.2 | 0.053 | 2.98 | 3 | 419.7 | 170.3 | 14.5 | 14.24
52.6995 | 3897 | 250 | 150.1 | 114.9 | 35.1 | 15.5 | 30 | 202.4 | 0.051 | 3 | 3.01 | 419.8 | 169.8 | 14.49 | 14.21
52.7106 | 3902 | 249.9 | 150.2 | 115 | 35.1 | 15.4 | 30.1 | 203.4 | 0.054 | 3.02 | 3 | 418.9 | 169.6 | 14.5 | 14.24
52.7217 | 3905 | 249.6 | 150.1 | 115.1 | 35.1 | 16 | 30.1 | 203 | 0.048 | 3.06 | 3 | 419.4 | 170.1 | 14.51 | 14.22
52.7328 | 3906 | 250.4 | 150.2 | 115.1 | 35.1 | 16.1 | 30.1 | 201.5 | 0.046 | 3.02 | 3.01 | 416.4 | 170.1 | 14.48 | 14.21
52.7439 | 3898 | 250.1 | 150.2 | 115 | 35.1 | 15.6 | 30 | 203.7 | 0.054 | 3 | 2.99 | 419.2 | 169.8 | 14.49 | 14.23
52.755 | 3901 | 250.2 | 150.1 | 115.1 | 35 | 15.4 | 30 | 204.1 | 0.051 | 2.99 | 3 | 419 | 170.4 | 14.52 | 14.23
52.7661 | 3902 | 250.9 | 150.2 | 114.9 | 35.1 | 15.6 | 30 | 203 | 0.047 | 2.99 | 3.01 | 419.3 | 170 | 14.49 | 14.22
52.7773 | 3899 | 250.5 | 150.1 | 114.9 | 35.2 | 16.1 | 30.1 | 202.7 | 0.046 | 3 | 3.01 | 420 | 170.2 | 14.5 | 14.24
52.7884 | 3895 | 250 | 149.9 | 115 | 35.1 | 15.8 | 30.1 | 204.1 | 0.05 | 2.99 | 2.99 | 420.8 | 170.1 | 14.48 | 14.22
52.7995 | 3902 | 250.1 | 149.9 | 114.9 | 35.1 | 15.5 | 30.1 | 201.8 | 0.052 | 3.01 | 3.01 | 416.2 | 170 | 14.48 | 14.26
52.8106 | 3905 | 249.3 | 150 | 115.1 | 35 | 15.3 | 29.9 | 204.1 | 0.051 | 3.03 | 3 | 419.6 | 169.7 | 14.47 | 14.21
52.8217 | 3897 | 249.8 | 150.2 | 114.9 | 35.2 | 16.1 | 30.1 | 203.3 | 0.052 | 3 | 2.99 | 419.3 | 170.5 | 14.5 | 14.21
52.8328 | 3897 | 249.6 | 150.2 | 115 | 35.2 | 16 | 30 | 201.4 | 0.046 | 3 | 2.99 | 418.6 | 170.7 | 14.49 | 14.22
52.8439 | 3897 | 249.9 | 150.2 | 115 | 35.1 | 15.5 | 30.1 | 202 | 0.053 | 2.99 | 3.01 | 414.4 | 169.7 | 14.51 | 14.27
52.855 | 3900 | 250.3 | 150 | 115.1 | 35.1 | 15.4 | 30 | 204.5 | 0.053 | 3 | 3.01 | 419.3 | 170.5 | 14.49 | 14.23
52.8661 | 3897 | 250.6 | 149.8 | 115.1 | 35.1 | 16 | 29.9 | 203.1 | 0.053 | 2.98 | 3.02 | 419.3 | 170.3 | 14.51 | 14.23
52.8772 | 3903 | 250.2 | 150.2 | 115 | 35.1 | 16.1 | 30 | 203.9 | 0.046 | 3.03 | 3.02 | 417.9 | 169.9 | 14.48 | 14.26
52.8884 | 3903 | 249.7 | 150.1 | 115.1 | 35 | 15.6 | 29.9 | 201.1 | 0.056 | 2.99 | 3.02 | 419.1 | 170.3 | 14.48 | 14.2
52.8995 | 3896 | 249.7 | 150.3 | 114.9 | 35.1 | 15.3 | 30 | 204.2 | 0.058 | 2.97 | 2.95 | 419.7 | 170.5 | 14.49 | 14.23
52.9106 | 3898 | 249.6 | 150.3 | 115.1 | 35 | 15.9 | 29.9 | 203.3 | 0.048 | 2.97 | 3.01 | 414.4 | 169.4 | 14.5 | 14.22
52.9217 | 3901 | 250.3 | 149.9 | 114.9 | 35.2 | 16.1 | 30 | 203.3 | 0.043 | 3 | 3.04 | 416.5 | 169.7 | 14.5 | 14.22
52.9328 | 3900 | 250.3 | 150 | 114.9 | 35.2 | 15.6 | 30.1 | 203 | 0.05 | 3.01 | 3 | 420.5 | 170.2 | 14.48 | 14.23
52.9439 | 3902 | 249.7 | 150 | 115 | 35.1 | 15.4 | 30.2 | 202.3 | 0.053 | 3.02 | 2.99 | 418.7 | 170 | 14.49 | 14.23
52.955 | 3900 | 250.3 | 150.2 | 115 | 35 | 15.6 | 30.1 | 203 | 0.047 | 2.98 | 2.98 | 420.9 | 169.8 | 14.52 | 14.26
52.9661 | 3897 | 249 | 150.2 | 115 | 35.1 | 16.1 | 30.2 | 204.1 | 0.05 | 2.96 | 2.99 | 418.3 | 170.3 | 14.51 | 14.25
52.9772 | 3899 | 250.6 | 150.2 | 114.9 | 35.2 | 15.8 | 30.1 | 201.3 | 0.049 | 3 | 2.99 | 420.3 | 171.1 | 14.48 | 14.22
52.9884 | 3902 | 249.4 | 150.1 | 115 | 35.1 | 15.5 | 30.1 | 204.7 | 0.05 | 2.98 | 3 | 416.4 | 170.1 | 14.48 | 14.24
52.9995 | 3902 | 249.1 | 150.1 | 114.9 | 35 | 15.3 | 30.2 | 203.7 | 0.054 | 3.02 | 3.02 | 416.4 | 170.7 | 14.51 | 14.26
53.0106 | 3899 | 249.8 | 150.1 | 115 | 35.1 | 16.1 | 30.2 | 204.2 | 0.048 | 3.02 | 3.01 | 419.2 | 170 | 14.5 | 14.23
53.0217 | 3904 | 250 | 150.1 | 114.9 | 35.2 | 16 | 30 | 203.7 | 0.05 | 2.98 | 3 | 419.1 | 170.6 | 14.49 | 14.22
53.0328 | 3898 | 249.9 | 150.2 | 115 | 35.1 | 15.5 | 30 | 203.6 | 0.053 | 2.98 | 3 | 418.9 | 170.8 | 14.5 | 14.24
53.0439 | 3902 | 249.7 | 150.2 | 115 | 35.1 | 15.3 | 30.2 | 200.9 | 0.053 | 3.01 | 3.04 | 415.1 | 170.3 | 14.49 | 14.22
53.055 | 3904 | 249.8 | 149.9 | 115 | 35.1 | 16.1 | 30 | 203.1 | 0.049 | 2.98 | 2.98 | 419.8 | 169.6 | 14.49 | 14.23
53.0661 | 3902 | 249.9 | 149.8 | 114.9 | 35.1 | 16 | 30.1 | 203.4 | 0.047 | 2.99 | 2.99 | 419.2 | 170.1 | 14.53 | 14.22
53.0772 | 3900 | 250.3 | 150.2 | 114.9 | 35.1 | 15.6 | 30.1 | 204.9 | 0.05 | 3.01 | 3.02 | 413.5 | 170.1 | 14.49 | 14.21
53.0884 | 3896 | 250.4 | 150.1 | 114.9 | 35.1 | 15.4 | 30.1 | 204.3 | 0.05 | 3.01 | 3.01 | 419.2 | 169.8 | 14.51 | 14.24
53.0995 | 3898 | 249.8 | 150.1 | 114.9 | 35.1 | 15.9 | 30 | 203.4 | 0.052 | 2.99 | 3 | 419.1 | 170 | 14.5 | 14.24
53.1106 | 3901 | 249.3 | 150 | 115.1 | 35.1 | 16.2 | 30 | 203.3 | 0.047 | 2.98 | 2.98 | 419.9 | 170.1 | 14.52 | 14.25
53.1217 | 3898 | 249.9 | 150.1 | 115 | 35.1 | 15.6 | 30.1 | 203.8 | 0.051 | 2.98 | 2.99 | 415.9 | 170.1 | 14.47 | 14.22
53.1328 | 3903 | 249.1 | 150 | 115.1 | 35.1 | 15.5 | 30.1 | 203.2 | 0.053 | 2.96 | 3.02 | 419.2 | 170.1 | 14.51 | 14.24
53.1439 | 3899 | 248.8 | 150.2 | 115.1 | 35.1 | 15.4 | 30.1 | 202.8 | 0.056 | 3.03 | 3.03 | 419.1 | 170.3 | 14.49 | 14.23
53.155 | 3899 | 249.7 | 150 | 115.1 | 35.1 | 15.8 | 30.2 | 203.1 | 0.05 | 3.01 | 3.01 | 419.7 | 170.2 | 14.51 | 14.23
53.1661 | 3898 | 250.3 | 150.1 | 115.1 | 35.2 | 16.2 | 29.9 | 206.5 | 0.048 | 2.99 | 2.96 | 419.5 | 168.9 | 14.52 | 14.24
53.1772 | 3899 | 251.3 | 150.1 | 115 | 35.1 | 15.6 | 30 | 202.1 | 0.047 | 3.02 | 3.01 | 419.4 | 170.2 | 14.48 | 14.22
53.1884 | 3902 | 249.7 | 150.1 | 115.1 | 35 | 15.4 | 30 | 202.2 | 0.052 | 3.02 | 2.98 | 419.4 | 169.9 | 14.49 | 14.27
53.1995 | 3901 | 249.3 | 150.2 | 115 | 35.1 | 15.4 | 30 | 203.3 | 0.05 | 2.99 | 2.97 | 415.9 | 169.5 | 14.5 | 14.27
53.2106 | 3899 | 249.7 | 150.3 | 115 | 35.1 | 15.4 | 29.9 | 203.7 | 0.055 | 2.96 | 2.95 | 420.2 | 169.8 | 14.48 | 14.25
53.2217 | 3896 | 249.7 | 149.9 | 115 | 35.1 | 15.4 | 30.1 | 203.5 | 0.051 | 3.04 | 3.03 | 419.9 | 169.2 | 14.5 | 14.22
53.2328 | 3903 | 250.8 | 150.1 | 115 | 35.2 | 16.1 | 30.1 | 204.5 | 0.046 | 3.02 | 3.02 | 418.6 | 169.8 | 14.49 | 14.22
53.2439 | 3905 | 250.3 | 149.9 | 115.2 | 35.1 | 15.9 | 30 | 202.8 | 0.048 | 3.08 | 3.03 | 417 | 169.6 | 14.48 | 14.24
53.255 | 3901 | 249.7 | 150.1 | 115 | 35.1 | 15.5 | 30 | 205 | 0.051 | 3.03 | 2.98 | 418.8 | 171 | 14.47 | 14.25
53.2661 | 3898 | 250.1 | 150.1 | 115 | 35.1 | 15.4 | 30.1 | 203.3 | 0.05 | 3 | 2.99 | 419.4 | 169.6 | 14.52 | 14.23
53.2772 | 3901 | 249.4 | 150.1 | 114.9 | 34.9 | 15.6 | 30 | 203 | 0.053 | 2.98 | 3 | 419.6 | 170 | 14.49 | 14.23
53.2884 | 3900 | 250 | 150.2 | 114.9 | 35.1 | 16.2 | 30 | 204.7 | 0.049 | 2.99 | 3.01 | 420.5 | 170.2 | 14.5 | 14.25
53.2995 | 3900 | 251.1 | 150.1 | 114.9 | 35.2 | 15.7 | 29.9 | 203.2 | 0.045 | 3.01 | 3.01 | 420 | 170.3 | 14.5 | 14.24
53.3106 | 3901 | 250.9 | 150.2 | 114.9 | 35.1 | 15.4 | 30.1 | 203.1 | 0.053 | 3 | 2.99 | 419.4 | 170.1 | 14.5 | 14.22
53.3217 | 3898 | 249.3 | 150.2 | 115 | 35 | 15.3 | 30 | 204.8 | 0.054 | 3 | 2.98 | 420.4 | 169.4 | 14.51 | 14.24
53.3328 | 3897 | 250.1 | 150.1 | 115.1 | 35.1 | 16.1 | 29.9 | 202.6 | 0.049 | 2.99 | 3 | 420.4 | 170 | 14.48 | 14.24
53.3439 | 3902 | 250.1 | 149.9 | 114.9 | 35.1 | 15.9 | 29.9 | 204.8 | 0.045 | 2.99 | 3.01 | 419.9 | 169.6 | 14.49 | 14.23
53.355 | 3906 | 250.2 | 149.9 | 114.9 | 35.2 | 15.5 | 30.1 | 203.7 | 0.048 | 3.02 | 2.99 | 418.2 | 169.7 | 14.47 | 14.23
53.3661 | 3905 | 249 | 149.9 | 114.9 | 35.1 | 15.4 | 30.1 | 205 | 0.052 | 3.02 | 3.01 | 419.4 | 169.4 | 14.49 | 14.25
53.3772 | 3901 | 250.3 | 150.3 | 115 | 35.1 | 15.4 | 30.1 | 203 | 0.052 | 2.99 | 3 | 420.6 | 169.7 | 14.49 | 14.24
53.3884 | 3898 | 249.4 | 150.2 | 115 | 35.1 | 16.1 | 30 | 201.3 | 0.048 | 2.98 | 2.96 | 419.4 | 170.5 | 14.51 | 14.26
53.3995 | 3896 | 250.9 | 150.3 | 114.9 | 35.1 | 15.8 | 30.1 | 202.3 | 0.048 | 3 | 2.97 | 419.3 | 170.8 | 14.5 | 14.26
53.4106 | 3903 | 250.7 | 150.2 | 115 | 35.1 | 15.5 | 30.1 | 202.6 | 0.052 | 3 | 2.97 | 419.8 | 169.7 | 14.49 | 14.24
53.4217 | 3900 | 249.8 | 149.9 | 114.9 | 35 | 15.4 | 30.1 | 203.1 | 0.051 | 3 | 3 | 420.7 | 170.1 | 14.5 | 14.26
53.4328 | 3902 | 250.3 | 149.9 | 115.1 | 34.9 | 15.5 | 30.1 | 202.2 | 0.052 | 3 | 2.99 | 419.6 | 170 | 14.48 | 14.22
53.4439 | 3900 | 250.2 | 150.1 | 115 | 35.1 | 16.1 | 30.1 | 202.6 | 0.044 | 3.02 | 3.01 | 419 | 170 | 14.51 | 14.25
53.455 | 3900 | 250.1 | 150.1 | 114.9 | 35.2 | 15.8 | 30 | 202.9 | 0.046 | 3 | 2.99 | 412.9 | 170.4 | 14.52 | 14.25
53.4661 | 3901 | 250.5 | 150.3 | 114.9 | 35.1 | 15.4 | 30 | 204.2 | 0.052 | 2.99 | 2.99 | 419.7 | 170 | 14.47 | 14.24
53.4772 | 3895 | 248.8 | 150.3 | 115 | 35.1 | 15.3 | 30.1 | 204.2 | 0.054 | 2.96 | 2.97 | 416.5 | 170.1 | 14.51 | 14.24
53.4884 | 3898 | 249.1 | 150.2 | 115.1 | 35.1 | 15.8 | 30.1 | 203.4 | 0.049 | 2.98 | 3.01 | 418.3 | 170.7 | 14.49 | 14.24
53.4995 | 3902 | 249.8 | 150 | 115 | 35.1 | 16.1 | 30 | 204.2 | 0.045 | 3.01 | 3.01 | 419.1 | 170 | 14.48 | 14.23
53.5106 | 3901 | 249.2 | 150.1 | 115 | 35.1 | 15.6 | 30 | 203.8 | 0.052 | 3.02 | 3.02 | 418 | 169.6 | 14.49 | 14.24
53.5217 | 3904 | 249.8 | 150 | 115 | 35.1 | 15.4 | 30 | 205 | 0.053 | 3.03 | 2.98 | 418.3 | 170.6 | 14.51 | 14.2
53.5328 | 3898 | 250.5 | 149.9 | 114.9 | 35 | 15.4 | 30 | 203.1 | 0.047 | 3 | 3.01 | 419.6 | 169.6 | 14.52 | 14.23
53.5439 | 3897 | 250.7 | 150 | 115 | 35.1 | 16.1 | 30 | 203.3 | 0.048 | 3.01 | 3.01 | 419.7 | 170.2 | 14.48 | 14.24
53.555 | 3901 | 250.7 | 150.2 | 115 | 35.3 | 15.8 | 30.2 | 202.9 | 0.051 | 2.99 | 2.98 | 418.1 | 169.7 | 14.49 | 14.21
53.5661 | 3903 | 250.2 | 150.1 | 115.1 | 35.1 | 15.4 | 30.1 | 204.1 | 0.056 | 2.99 | 3 | 419.6 | 169.7 | 14.46 | 14.22
53.5772 | 3892 | 251 | 150.1 | 115.1 | 34.9 | 15.3 | 29.9 | 204.1 | 0.057 | 3.02 | 3 | 419.9 | 170.2 | 14.51 | 14.27
53.5884 | 3899 | 250.6 | 150.2 | 115 | 35.1 | 16.1 | 30.1 | 201.2 | 0.048 | 3.01 | 3.01 | 420 | 169.4 | 14.48 | 14.23
53.5995 | 3900 | 250.1 | 150.1 | 115 | 35.1 | 15.9 | 30.1 | 203.7 | 0.047 | 3.04 | 3.01 | 419.9 | 170.3 | 14.5 | 14.22
53.6106 | 3900 | 250 | 150.1 | 115.1 | 35.1 | 15.5 | 30.1 | 202.8 | 0.051 | 3 | 3 | 418.9 | 169.6 | 14.5 | 14.24
53.6217 | 3901 | 249.9 | 150 | 115.1 | 35.1 | 15.3 | 29.9 | 203 | 0.053 | 2.97 | 2.98 | 420 | 169.9 | 14.49 | 14.24
53.6328 | 3896 | 249.9 | 150 | 115 | 35.1 | 16 | 30 | 202.8 | 0.053 | 2.96 | 3.01 | 415 | 169.5 | 14.47 | 14.22
53.6439 | 3902 | 250.2 | 150.1 | 115.1 | 35.1 | 16 | 30.1 | 203.1 | 0.046 | 2.98 | 3 | 419.3 | 168.9 | 14.5 | 14.25
53.655 | 3903 | 250.2 | 150.2 | 114.9 | 35.1 | 15.6 | 30 | 202.6 | 0.056 | 2.99 | 3 | 417.1 | 170.9 | 14.46 | 14.26
53.6661 | 3900 | 250 | 150.3 | 115 | 35.1 | 15.4 | 29.9 | 204 | 0.053 | 2.99 | 3 | 419.3 | 169.8 | 14.49 | 14.24
53.6772 | 3903 | 249.5 | 150.1 | 114.9 | 34.9 | 15.5 | 29.9 | 203.4 | 0.048 | 3.02 | 3.04 | 419.9 | 170 | 14.47 | 14.22
53.6884 | 3900 | 250.1 | 149.8 | 114.9 | 35.1 | 16.1 | 29.9 | 199.5 | 0.045 | 3.04 | 3 | 417.7 | 170.1 | 14.48 | 14.24
53.6995 | 3902 | 250 | 150.1 | 114.9 | 35.1 | 15.7 | 29.9 | 199.9 | 0.049 | 3.01 | 2.99 | 419 | 170.3 | 14.49 | 14.22
53.7106 | 3900 | 250.7 | 150.2 | 114.9 | 35.2 | 15.4 | 29.9 | 203.5 | 0.052 | 2.96 | 2.99 | 419.2 | 169.9 | 14.5 | 14.23
53.7217 | 3901 | 249.4 | 150.3 | 115.1 | 35.1 | 15.4 | 29.9 | 200.9 | 0.049 | 3.02 | 3.04 | 420 | 170 | 14.48 | 14.21
53.7328 | 3902 | 250.4 | 150.2 | 114.9 | 35.1 | 16.1 | 29.9 | 203 | 0.046 | 3.03 | 3 | 414.6 | 170.6 | 14.5 | 14.24
53.7439 | 3901 | 250.3 | 150.1 | 114.9 | 35.2 | 15.8 | 30 | 205.2 | 0.047 | 3.03 | 3.04 | 419.8 | 169.7 | 14.49 | 14.24
53.755 | 3902 | 249.4 | 149.9 | 115 | 35.1 | 15.4 | 30 | 202.8 | 0.05 | 3 | 2.96 | 416.1 | 169.9 | 14.46 | 14.22
53.7661 | 3903 | 249.3 | 150.1 | 115.1 | 35 | 15.3 | 30.1 | 202.2 | 0.052 | 2.94 | 2.96 | 418.6 | 169.4 | 14.51 | 14.26
53.7772 | 3902 | 250.2 | 150.2 | 115 | 35.2 | 16.1 | 30.1 | 204.3 | 0.045 | 3 | 3.03 | 418.6 | 170 | 14.49 | 14.23
53.7884 | 3903 | 249.7 | 150.2 | 115 | 35.2 | 15.8 | 30.1 | 203.8 | 0.048 | 3.01 | 3.01 | 419.3 | 170.4 | 14.54 | 14.26
53.7995 | 3903 | 250.7 | 150.1 | 114.9 | 35.1 | 15.4 | 30 | 204 | 0.05 | 3.02 | 3.02 | 419.4 | 169.9 | 14.5 | 14.22
53.8106 | 3896 | 249.8 | 150.2 | 115 | 35.1 | 15.3 | 30.1 | 200.8 | 0.056 | 3 | 3.01 | 418.9 | 170.1 | 14.47 | 14.22
53.8217 | 3904 | 249.9 | 150.1 | 115.1 | 35.1 | 16.1 | 29.9 | 203.7 | 0.046 | 3.02 | 2.99 | 419.2 | 169.2 | 14.49 | 14.23
53.8328 | 3896 | 250 | 150.2 | 115.1 | 35.1 | 16 | 30.2 | 201.7 | 0.05 | 2.97 | 2.98 | 419.3 | 169.7 | 14.47 | 14.23
53.8439 | 3901 | 250.2 | 149.9 | 115.1 | 35.1 | 15.5 | 30.2 | 203.4 | 0.048 | 2.99 | 3 | 420.1 | 169.5 | 14.48 | 14.26
53.855 | 3893 | 250.4 | 150.1 | 115 | 35.1 | 15.4 | 30.2 | 203.7 | 0.055 | 3 | 2.98 | 420 | 170.6 | 14.48 | 14.21
53.8661 | 3902 | 248.9 | 150.1 | 114.9 | 35.1 | 15.8 | 30.2 | 204.3 | 0.048 | 3.07 | 3.06 | 418.8 | 170 | 14.51 | 14.23
53.8772 | 3899 | 250.7 | 150.1 | 115 | 35.1 | 16.1 | 30.2 | 204 | 0.05 | 3.04 | 3.01 | 414.8 | 170.1 | 14.47 | 14.21
53.8884 | 3898 | 250.7 | 150.1 | 114.9 | 35.1 | 15.6 | 30.1 | 203.8 | 0.054 | 3.06 | 3.02 | 418.7 | 170.4 | 14.5 | 14.26
53.8995 | 3904 | 250.2 | 150 | 115.1 | 35.1 | 15.4 | 29.9 | 204.2 | 0.05 | 2.99 | 2.98 | 419.3 | 170 | 14.48 | 14.2
53.9106 | 3902 | 250 | 150.1 | 115.1 | 35 | 15.7 | 29.9 | 202.6 | 0.048 | 2.96 | 3 | 419.8 | 169.1 | 14.51 | 14.24
53.9217 | 3898 | 249.8 | 150.1 | 114.9 | 35.2 | 16.1 | 29.9 | 205.6 | 0.047 | 3.06 | 3 | 418.8 | 169.6 | 14.47 | 14.23
53.9328 | 3903 | 249.4 | 150 | 115 | 35.1 | 15.7 | 29.8 | 205.6 | 0.051 | 2.99 | 2.99 | 417.9 | 171 | 14.48 | 14.21
53.9439 | 3899 | 249.8 | 150.1 | 115 | 35.1 | 15.4 | 29.9 | 203.7 | 0.053 | 2.99 | 3.01 | 419.1 | 170.1 | 14.5 | 14.23
53.955 | 3901 | 250.1 | 150.1 | 115.1 | 35.1 | 15.3 | 29.9 | 204 | 0.051 | 3.01 | 2.99 | 419 | 169.7 | 14.49 | 14.24
53.9661 | 3897 | 248.6 | 150.2 | 115 | 35.1 | 16.1 | 29.9 | 202.8 | 0.052 | 2.98 | 3.01 | 419.9 | 169.8 | 14.5 | 14.21
53.9772 | 3897 | 250.6 | 150.2 | 115.1 | 35.2 | 15.9 | 29.8 | 202.7 | 0.046 | 2.99 | 3.01 | 418.5 | 169.4 | 14.49 | 14.25
53.9883 | 3900 | 250.2 | 150.2 | 115.1 | 35.1 | 15.5 | 29.9 | 203 | 0.053 | 3.03 | 3.01 | 418.2 | 170.4 | 14.5 | 14.23
53.9995 | 3897 | 250.2 | 150.1 | 114.9 | 35 | 15.4 | 30 | 203.5 | 0.052 | 3.01 | 2.99 | 418.2 | 171.1 | 14.5 | 14.23
54.0106 | 3894 | 250.8 | 150.1 | 114.9 | 35.1 | 16.1 | 30 | 203.6 | 0.047 | 3.03 | 3.01 | 418.6 | 170.2 | 14.5 | 14.22
54.0217 | 3898 | 250 | 150.1 | 115 | 35.2 | 16.1 | 30 | 204.5 | 0.046 | 2.99 | 2.99 | 418.9 | 169.6 | 14.48 | 14.23
54.0328 | 3899 | 250.1 | 150.1 | 114.9 | 35.1 | 15.5 | 30 | 203.3 | 0.048 | 2.96 | 2.97 | 419.8 | 169.7 | 14.5 | 14.23
54.0439 | 3900 | 249.9 | 150.1 | 115.1 | 34.9 | 15.4 | 30 | 204.4 | 0.051 | 3.03 | 3.01 | 419.9 | 169.5 | 14.48 | 14.22
54.055 | 3900 | 250.2 | 150 | 115.1 | 35.1 | 15.9 | 29.9 | 200.8 | 0.045 | 3.04 | 3 | 416.4 | 169.5 | 14.5 | 14.24
54.0661 | 3904 | 249.7 | 149.9 | 114.9 | 35.1 | 16.1 | 30 | 205.1 | 0.049 | 2.99 | 3 | 418.3 | 170 | 14.48 | 14.23
54.0772 | 3898 | 249.9 | 150.2 | 114.9 | 35.3 | 15.6 | 30.1 | 202 | 0.046 | 3.01 | 3 | 418.3 | 170.8 | 14.49 | 14.26
54.0883 | 3905 | 250.3 | 150.2 | 115 | 35.1 | 15.4 | 30.1 | 201.1 | 0.048 | 2.98 | 3 | 416.2 | 170.2 | 14.44 | 14.24
54.0995 | 3900 | 249.7 | 150.2 | 115 | 35.1 | 15.7 | 30.1 | 202.3 | 0.052 | 2.99 | 2.99 | 418.7 | 170 | 14.52 | 14.24
54.1106 | 3903 | 250.4 | 150.1 | 115 | 35.1 | 16.2 | 30 | 201.8 | 0.047 | 3 | 3.01 | 417.8 | 170.5 | 14.49 | 14.24
54.1217 | 3900 | 250 | 149.9 | 114.9 | 35.1 | 15.7 | 30 | 203 | 0.05 | 3.01 | 3.02 | 417.1 | 170.1 | 14.5 | 14.23
54.1328 | 3898 | 249.6 | 150 | 114.9 | 35 | 15.4 | 30 | 200.5 | 0.054 | 3.03 | 3.02 | 418.7 | 169.7 | 14.51 | 14.24
54.1439 | 3897 | 249.4 | 150.2 | 115 | 35.1 | 15.5 | 30.1 | 203.7 | 0.05 | 2.98 | 2.99 | 418.9 | 170 | 14.51 | 14.22
54.155 | 3900 | 249.9 | 150.1 | 115.1 | 35.1 | 16.1 | 30.1 | 203.4 | 0.051 | 3.01 | 3 | 416.3 | 169.5 | 14.5 | 14.23
54.1661 | 3901 | 250.5 | 150.2 | 114.9 | 35.2 | 15.7 | 30.1 | 202.5 | 0.045 | 2.96 | 3 | 415 | 170.3 | 14.49 | 14.23
54.1772 | 3902 | 250.8 | 150.1 | 115 | 35 | 15.4 | 29.9 | 201 | 0.048 | 2.99 | 3 | 419.8 | 169.2 | 14.48 | 14.25
54.1883 | 3894 | 249.9 | 150.2 | 114.9 | 35 | 15.5 | 30 | 206.2 | 0.035 | 3.01 | 2.99 | 418.7 | 169.9 | 14.5 | 14.21
54.1995 | 3899 | 250.7 | 150.2 | 115 | 35.1 | 16.2 | 30 | 202.9 | 0.035 | 3.02 | 2.99 | 419.1 | 169.6 | 14.5 | 14.24
54.2106 | 3901 | 250.2 | 149.9 | 115.1 | 35.1 | 15.7 | 30.1 | 202.7 | 0.04 | 2.95 | 2.99 | 416.5 | 170.4 | 14.49 | 14.22
54.2217 | 3901 | 249.6 | 150 | 115.1 | 35.1 | 15.4 | 30 | 201.9 | 0.048 | 2.96 | 2.99 | 420 | 170 | 14.51 | 14.22
54.2328 | 3901 | 250.6 | 150.2 | 114.9 | 35.1 | 15.5 | 30.2 | 203.2 | 0.044 | 3.05 | 3.06 | 420 | 170.1 | 14.51 | 14.23
54.2439 | 3898 | 249.8 | 150.1 | 115.1 | 35.1 | 16.2 | 30.1 | 203.6 | 0.044 | 3.06 | 3.02 | 419.6 | 170.4 | 14.49 | 14.25
54.255 | 3902 | 250.2 | 150.1 | 115.1 | 35.2 | 15.8 | 30.2 | 203.7 | 0.045 | 3 | 2.99 | 418.8 | 170.1 | 14.48 | 14.24
54.2661 | 3901 | 250.4 | 150.1 | 115.1 | 35.1 | 15.5 | 30.1 | 203.5 | 0.048 | 2.97 | 2.99 | 419.7 | 170.6 | 14.5 | 14.24
54.2772 | 3895 | 251.5 | 150 | 115 | 34.9 | 15.4 | 29.9 | 202.8 | 0.05 | 2.99 | 3.01 | 419.6 | 170.3 | 14.51 | 14.27
54.2883 | 3897 | 250.1 | 150.2 | 115.1 | 35.1 | 16.1 | 29.9 | 202.4 | 0.045 | 3.01 | 3.01 | 413.8 | 169.7 | 14.5 | 14.26
54.2995 | 3900 | 250.6 | 150.2 | 114.9 | 35.2 | 16 | 29.9 | 203.4 | 0.045 | 3 | 2.99 | 416.9 | 170.2 | 14.5 | 14.24
54.3106 | 3901 | 250.4 | 150.2 | 115 | 35.2 | 15.5 | 29.9 | 202.7 | 0.052 | 3.01 | 3.02 | 419.9 | 169.3 | 14.49 | 14.23
54.3217 | 3899 | 250.2 | 150.2 | 115 | 35.1 | 15.4 | 30 | 202.3 | 0.051 | 3.02 | 3.01 | 418.7 | 169.8 | 14.47 | 14.24
54.3328 | 3897 | 249.9 | 150 | 115 | 35.1 | 16.2 | 29.9 | 203.6 | 0.048 | 3.01 | 2.98 | 417.1 | 169.5 | 14.5 | 14.3
54.3439 | 3901 | 250.1 | 149.9 | 115 | 35.1 | 16.1 | 29.9 | 203.7 | 0.048 | 3 | 2.99 | 417.4 | 170 | 14.5 | 14.23
54.355 | 3901 | 248.9 | 150 | 114.9 | 35.1 | 15.6 | 29.9 | 203.2 | 0.053 | 2.96 | 3 | 419.4 | 170.6 | 14.49 | 14.23
54.3661 | 3900 | 250.3 | 150.1 | 114.8 | 35.1 | 15.4 | 29.9 | 202.4 | 0.053 | 2.97 | 2.98 | 418.8 | 169.7 | 14.49 | 14.25
54.3772 | 3898 | 250.8 | 150.2 | 114.9 | 35.1 | 16.1 | 29.9 | 203.9 | 0.048 | 3.02 | 3.02 | 420 | 169.9 | 14.48 | 14.24
54.3883 | 3898 | 250.5 | 150.2 | 115 | 35.2 | 16.1 | 29.9 | 203.8 | 0.047 | 3.02 | 2.99 | 418.3 | 170.3 | 14.48 | 14.24
54.3995 | 3899 | 250.4 | 150.1 | 115 | 35.1 | 15.6 | 29.9 | 201.4 | 0.051 | 3.02 | 3.01 | 418.6 | 169.9 | 14.51 | 14.21
54.4106 | 3901 | 250.1 | 150 | 115 | 34.9 | 15.5 | 29.9 | 203.7 | 0.045 | 3.02 | 3.01 | 418.4 | 170.2 | 14.48 | 14.24
54.4217 | 3901 | 250.5 | 150.1 | 115 | 35.1 | 15.9 | 29.8 | 201.9 | 0.048 | 3.01 | 2.99 | 419.4 | 169.8 | 14.49 | 14.21
54.4328 | 3902 | 249.3 | 150.1 | 115.1 | 35.2 | 16.2 | 29.9 | 203.3 | 0.049 | 2.99 | 2.98 | 419 | 169.9 | 14.49 | 14.22
54.4439 | 3897 | 249.4 | 149.9 | 115.1 | 35.1 | 15.6 | 29.9 | 202.6 | 0.055 | 2.97 | 2.99 | 418.6 | 170.3 | 14.48 | 14.26
54.455 | 3896 | 250.1 | 150.3 | 115.1 | 35.1 | 15.4 | 29.9 | 202.3 | 0.051 | 3.01 | 3.01 | 419 | 169.9 | 14.5 | 14.27
54.4661 | 3899 | 250.7 | 150.1 | 115.1 | 35 | 15.9 | 30 | 202 | 0.048 | 3 | 3.01 | 420 | 170 | 14.5 | 14.25
54.4772 | 3899 | 250 | 149.9 | 114.9 | 35.2 | 16.2 | 30.2 | 204 | 0.045 | 3.01 | 2.98 | 416.7 | 170 | 14.5 | 14.23
54.4883 | 3895 | 250.1 | 150.2 | 115.1 | 35.2 | 15.6 | 30.1 | 203.5 | 0.055 | 2.97 | 3.01 | 419.2 | 170.2 | 14.49 | 14.22
54.4995 | 3898 | 250.9 | 150 | 114.9 | 35 | 15.4 | 29.9 | 203.6 | 0.051 | 2.99 | 3.01 | 419.3 | 169.3 | 14.49 | 14.22
54.5106 | 3897 | 250.1 | 150.1 | 115.1 | 35.1 | 15.8 | 30.3 | 202.9 | 0.045 | 2.99 | 3.02 | 418.5 | 170.5 | 14.51 | 14.22
54.5217 | 3902 | 250.1 | 150 | 115 | 35.1 | 16.2 | 29.9 | 202.8 | 0.044 | 3.03 | 3.05 | 418.7 | 170.6 | 14.48 | 14.24
54.5328 | 3895 | 251.1 | 150.1 | 114.9 | 35.2 | 15.7 | 30.1 | 201.7 | 0.053 | 2.99 | 3 | 418.1 | 170.3 | 14.51 | 14.23
54.5439 | 3899 | 250.7 | 150.1 | 115.1 | 35.1 | 15.5 | 30.2 | 202.1 | 0.047 | 3.02 | 3.03 | 417.5 | 170 | 14.52 | 14.23
54.555 | 3901 | 248.8 | 150.3 | 114.9 | 35.1 | 15.5 | 30.1 | 203.9 | 0.054 | 3 | 3 | 419.8 | 170.3 | 14.49 | 14.23
54.5661 | 3901 | 250.6 | 150.1 | 115.1 | 35.1 | 16.2 | 30.2 | 204.4 | 0.045 | 2.99 | 2.99 | 418.4 | 170 | 14.51 | 14.26
54.5772 | 3898 | 249.5 | 150 | 115 | 35.1 | 15.8 | 30.2 | 204.5 | 0.049 | 2.99 | 3 | 419.2 | 170.2 | 14.51 | 14.23
54.5883 | 3900 | 250.2 | 149.9 | 115.1 | 35.1 | 15.5 | 30.1 | 205 | 0.052 | 3.03 | 3 | 419.8 | 170 | 14.49 | 14.25
54.5995 | 3901 | 250.5 | 150 | 115 | 35.1 | 15.4 | 30.1 | 200.7 | 0.055 | 3 | 3 | 419.9 | 170.8 | 14.49 | 14.21
54.6106 | 3898 | 249.8 | 150.2 | 115 | 35.1 | 16.2 | 30.1 | 203.9 | 0.048 | 3.02 | 2.98 | 420 | 170.3 | 14.52 | 14.23
54.6217 | 3898 | 250.1 | 150.2 | 114.9 | 35.2 | 15.9 | 29.9 | 201.8 | 0.051 | 2.99 | 3.02 | 418.3 | 170.3 | 14.48 | 14.22
54.6328 | 3900 | 251.4 | 150.2 | 115 | 35.1 | 15.6 | 30 | 203.6 | 0.049 | 2.99 | 3.01 | 418.6 | 169.6 | 14.49 | 14.24
54.6439 | 3896 | 250.1 | 150.2 | 115 | 34.9 | 15.4 | 30 | 204.4 | 0.056 | 2.98 | 2.96 | 420.3 | 170.2 | 14.49 | 14.23
54.655 | 3897 | 250.1 | 150.1 | 114.9 | 35.1 | 16.2 | 30 | 203 | 0.049 | 2.98 | 3.01 | 419.1 | 170.5 | 14.48 | 14.22
54.6661 | 3900 | 250.7 | 150.1 | 115.1 | 35.2 | 16 | 30.1 | 203.9 | 0.05 | 3.01 | 3 | 419.1 | 169.6 | 14.49 | 14.21
54.6772 | 3906 | 250.4 | 150.1 | 115 | 35.3 | 15.6 | 30.1 | 203.1 | 0.047 | 3.03 | 3 | 419.7 | 169.9 | 14.5 | 14.23
54.6883 | 3897 | 249.7 | 150.1 | 115.1 | 35.2 | 15.4 | 30.1 | 202.3 | 0.053 | 3.02 | 3.04 | 419.4 | 169.5 | 14.47 | 14.24
54.6995 | 3903 | 249.1 | 150.1 | 115 | 35.1 | 16.2 | 30.1 | 203 | 0.049 | 2.99 | 2.98 | 419 | 170.2 | 14.48 | 14.21
54.7106 | 3904 | 249.7 | 150.1 | 114.9 | 35.1 | 16.1 | 30.1 | 205.1 | 0.048 | 2.98 | 3 | 417.1 | 169.8 | 14.51 | 14.24
54.7217 | 3904 | 250.6 | 150.2 | 115.1 | 35.1 | 15.6 | 30.1 | 203.3 | 0.052 | 2.98 | 3.01 | 419 | 169.6 | 14.52 | 14.23
54.7328 | 3898 | 250 | 150.2 | 115 | 35 | 15.4 | 30 | 202.6 | 0.053 | 2.98 | 3.01 | 418.8 | 170.2 | 14.49 | 14.21
54.7439 | 3905 | 249.8 | 150.3 | 115 | 35.2 | 15.9 | 30.2 | 203.2 | 0.048 | 3.03 | 3.01 | 417.7 | 169.9 | 14.48 | 14.23
54.755 | 3902 | 250.9 | 150.1 | 115.1 | 35.3 | 16.2 | 30.1 | 204.6 | 0.044 | 3.04 | 3.03 | 416.1 | 169 | 14.49 | 14.24
54.7661 | 3901 | 249.3 | 150 | 115.1 | 35.2 | 15.7 | 30.1 | 202.5 | 0.053 | 3.02 | 3.01 | 416.9 | 169.6 | 14.51 | 14.23
54.7772 | 3905 | 250.3 | 150 | 115 | 35.1 | 15.4 | 30.1 | 203.6 | 0.051 | 2.99 | 3 | 420.5 | 170.2 | 14.51 | 14.23
54.7883 | 3899 | 250 | 150.2 | 115 | 34.9 | 15.8 | 30.1 | 201.5 | 0.048 | 3 | 3.02 | 419.1 | 169.8 | 14.5 | 14.27
54.7995 | 3902 | 250 | 150.2 | 115.1 | 35.2 | 16.2 | 30.1 | 204.7 | 0.042 | 2.98 | 2.97 | 418.5 | 170.1 | 14.51 | 14.25
54.8106 | 3900 | 249.7 | 150.1 | 115 | 35.2 | 15.7 | 30.2 | 201.9 | 0.054 | 3 | 3.02 | 419.9 | 169.7 | 14.48 | 14.22
54.8217 | 3898 | 250.2 | 150.2 | 114.9 | 35.1 | 15.4 | 30.1 | 203 | 0.048 | 3.01 | 3.02 | 419.3 | 170 | 14.5 | 14.26
54.8328 | 3902 | 250.1 | 150.2 | 115 | 35 | 15.7 | 30.1 | 203.3 | 0.048 | 3 | 3 | 418.6 | 169.5 | 14.51 | 14.24
54.8439 | 3897 | 249.6 | 150.1 | 114.9 | 35.2 | 16.2 | 30 | 202.9 | 0.051 | 3.02 | 3.03 | 416.1 | 170.2 | 14.48 | 14.24
54.855 | 3899 | 250 | 149.9 | 115 | 35.1 | 15.8 | 30 | 203.1 | 0.052 | 3 | 2.99 | 418.7 | 169.9 | 14.49 | 14.27
54.8661 | 3898 | 250.1 | 150 | 114.9 | 34.9 | 15.5 | 30 | 202 | 0.054 | 2.95 | 2.95 | 417.5 | 170.1 | 14.52 | 14.25
54.8772 | 3898 | 250.6 | 150.1 | 114.9 | 35.1 | 15.5 | 29.9 | 203.4 | 0.056 | 2.98 | 2.99 | 419.3 | 170 | 14.49 | 14.21
54.8883 | 3902 | 249.6 | 150.2 | 115.1 | 35.2 | 16.2 | 30.1 | 203.9 | 0.049 | 3.02 | 3.05 | 415.9 | 170.3 | 14.49 | 14.26
54.8995 | 3900 | 249.1 | 150.2 | 115.1 | 35.2 | 15.8 | 29.9 | 202.8 | 0.055 | 3.01 | 3 | 418.9 | 170.2 | 14.49 | 14.22
54.9106 | 3900 | 250.7 | 150.2 | 114.7 | 35 | 15.5 | 29.9 | 205 | 0.051 | 3.04 | 3.01 | 418.7 | 170 | 14.48 | 14.21
54.9217 | 3901 | 249.6 | 150 | 114.9 | 35 | 15.4 | 30 | 203.6 | 0.056 | 3.03 | 3.01 | 418 | 170.2 | 14.48 | 14.23
54.9328 | 3899 | 250 | 149.9 | 115 | 34.9 | 16.2 | 30 | 204.8 | 0.047 | 3.01 | 3 | 418.7 | 170.4 | 14.5 | 14.23
54.9439 | 3898 | 250.3 | 150.1 | 115 | 35 | 15.9 | 29.9 | 202.7 | 0.045 | 2.97 | 2.97 | 419.2 | 170.5 | 14.5 | 14.24
54.955 | 3896 | 250.7 | 150.2 | 114.9 | 35.2 | 15.5 | 30.1 | 202.7 | 0.049 | 3.03 | 3 | 415.4 | 170 | 14.46 | 14.23
54.9661 | 3898 | 250.2 | 150.1 | 115 | 35.1 | 15.4 | 30 | 203.5 | 0.052 | 2.97 | 3 | 419.1 | 169.5 | 14.48 | 14.22
54.9772 | 3900 | 249.3 | 150.3 | 115.2 | 35.2 | 16.2 | 30.1 | 202.6 | 0.046 | 3.02 | 3.02 | 418.8 | 169.9 | 14.5 | 14.23
54.9883 | 3904 | 249.9 | 150.2 | 115.1 | 35.1 | 16 | 30.1 | 204.8 | 0.048 | 3.03 | 2.97 | 420.4 | 169.4 | 14.48 | 14.23
54.9995 | 3900 | 250.1 | 150.3 | 114.9 | 35.2 | 15.6 | 30.1 | 203.6 | 0.05 | 2.98 | 2.96 | 419.3 | 169.7 | 14.47 | 14.23
55.0106 | 3902 | 249.6 | 150 | 115 | 34.9 | 15.4 | 30 | 205.3 | 0.056 | 3.02 | 3 | 417.9 | 169.9 | 14.49 | 14.24
55.0217 | 3900 | 249.5 | 149.9 | 115.1 | 35.1 | 16.1 | 29.9 | 204.6 | 0.044 | 3.02 | 3.01 | 417.6 | 169.2 | 14.5 | 14.23
55.0328 | 3903 | 249.9 | 150.1 | 115.2 | 35.3 | 16 | 29.8 | 204.7 | 0.046 | 3 | 3.01 | 419.1 | 170.3 | 14.48 | 14.24
55.0439 | 3901 | 249.7 | 150.2 | 115 | 35.1 | 15.6 | 29.8 | 202.8 | 0.054 | 3.03 | 3.03 | 418 | 170.1 | 14.48 | 14.22
55.055 | 3896 | 249.3 | 150.3 | 115 | 35.1 | 15.4 | 29.9 | 202.5 | 0.054 | 3.02 | 2.98 | 413.9 | 170.2 | 14.5 | 14.24
55.0661 | 3903 | 248.7 | 150.2 | 115 | 35.1 | 16.2 | 30.1 | 203.4 | 0.048 | 3 | 2.99 | 414.7 | 169.7 | 14.48 | 14.24
55.0772 | 3901 | 250.3 | 149.9 | 115 | 35.1 | 16.1 | 29.9 | 203 | 0.047 | 3.01 | 3 | 418.1 | 170.6 | 14.48 | 14.21
55.0883 | 3901 | 249.5 | 150.1 | 115 | 35.1 | 15.6 | 29.9 | 204 | 0.055 | 2.96 | 2.97 | 418.2 | 170.8 | 14.49 | 14.2
55.0994 | 3904 | 250.3 | 150.1 | 115.1 | 35.1 | 15.4 | 29.9 | 202.6 | 0.051 | 2.96 | 2.96 | 415.6 | 170.2 | 14.48 | 14.23
55.1106 | 3898 | 250.2 | 149.9 | 115 | 35.1 | 16.1 | 29.9 | 202.3 | 0.048 | 2.97 | 3.01 | 418.7 | 170.6 | 14.5 | 14.21
55.1217 | 3895 | 249.6 | 150 | 114.9 | 35.2 | 16.1 | 30.2 | 200.1 | 0.045 | 2.98 | 3 | 418.7 | 170.4 | 14.48 | 14.24
55.1328 | 3902 | 249.4 | 150 | 115.1 | 35.1 | 15.6 | 30 | 203.3 | 0.055 | 2.97 | 3 | 417.5 | 169.7 | 14.51 | 14.24
55.1439 | 3903 | 249.6 | 150.2 | 114.9 | 35.1 | 15.4 | 30.2 | 202.8 | 0.052 | 3.01 | 3.03 | 416.3 | 170.7 | 14.5 | 14.25
55.155 | 3899 | 250.8 | 150.1 | 115 | 35 | 16 | 30.1 | 203.9 | 0.049 | 3.02 | 2.99 | 417 | 169.6 | 14.48 | 14.23
55.1661 | 3892 | 250.4 | 150.1 | 115 | 35.2 | 16.2 | 30.1 | 203.5 | 0.046 | 3 | 2.96 | 416 | 169.7 | 14.5 | 14.22
55.1772 | 3896 | 250.7 | 150.2 | 115.2 | 35.1 | 15.6 | 30.1 | 204 | 0.048 | 2.98 | 2.97 | 414.8 | 170.1 | 14.51 | 14.24
55.1883 | 3900 | 250.3 | 150.2 | 115 | 35.1 | 15.4 | 30.1 | 204.3 | 0.052 | 2.97 | 3.01 | 418.6 | 169.3 | 14.49 | 14.22
55.1994 | 3895 | 249.9 | 150.2 | 114.9 | 35.1 | 15.9 | 30.1 | 203.3 | 0.05 | 2.99 | 2.99 | 418.2 | 170.3 | 14.47 | 14.23
55.2106 | 3903 | 250.7 | 150 | 114.9 | 35.1 | 16.2 | 30 | 202.7 | 0.043 | 3.02 | 2.99 | 415 | 170.1 | 14.5 | 14.23
55.2217 | 3898 | 250.5 | 150.1 | 115 | 35.1 | 15.7 | 30 | 203.6 | 0.049 | 2.98 | 2.95 | 418.1 | 169.8 | 14.48 | 14.21
55.2328 | 3898 | 250.3 | 150 | 115.1 | 35.1 | 15.5 | 30 | 203.4 | 0.053 | 2.98 | 3 | 418.3 | 171.1 | 14.5 | 14.25
55.2439 | 3901 | 249.9 | 150.2 | 115.1 | 35.1 | 15.6 | 29.9 | 204.1 | 0.054 | 2.98 | 3.01 | 417.8 | 169.1 | 14.49 | 14.23
55.255 | 3900 | 250.2 | 150.1 | 114.9 | 35.1 | 16.2 | 30.1 | 204.3 | 0.048 | 3.05 | 3.01 | 418.3 | 170.7 | 14.5 | 14.23
55.2661 | 3901 | 249.6 | 150.2 | 115 | 35.1 | 15.8 | 30.1 | 202.2 | 0.048 | 3.04 | 3.02 | 418.2 | 170.5 | 14.5 | 14.21
55.2772 | 3900 | 249.2 | 150.2 | 114.9 | 35 | 15.5 | 29.9 | 204.4 | 0.084 | 2.92 | 2.9 | 417.5 | 169.5 | 14.48 | 14.24
55.2883 | 3902 | 249.8 | 150.1 | 115 | 35 | 15.5 | 30 | 204.3 | 0.082 | 3.02 | 3.01 | 418 | 169.8 | 14.49 | 14.24
55.2994 | 3905 | 249.6 | 150.1 | 115 | 35.1 | 16.1 | 30.1 | 200.4 | 0.061 | 3.08 | 3.01 | 418.3 | 170.4 | 14.5 | 14.24
55.3106 | 3902 | 249.9 | 150.1 | 115.1 | 35.2 | 15.7 | 29.9 | 203.1 | 0.055 | 3.02 | 2.98 | 419.3 | 169.9 | 14.46 | 14.21
55.3217 | 3898 | 249.7 | 149.9 | 114.8 | 35.1 | 15.4 | 30 | 202.9 | 0.053 | 2.96 | 2.95 | 419.7 | 170.3 | 14.51 | 14.24
55.3328 | 3900 | 249.7 | 150.1 | 115.2 | 35.1 | 15.4 | 30.1 | 200.1 | 0.049 | 3 | 3.01 | 419 | 170.1 | 14.49 | 14.23
55.3439 | 3898 | 250.2 | 150 | 114.9 | 35.1 | 16.1 | 29.9 | 201.6 | 0.046 | 3.02 | 3 | 419.3 | 170.9 | 14.5 | 14.22
55.355 | 3902 | 250 | 150.2 | 115 | 35.2 | 15.7 | 30 | 203.1 | 0.05 | 3.03 | 3 | 419.4 | 169.7 | 14.49 | 14.22
55.3661 | 3904 | 250.7 | 150.3 | 114.9 | 35.1 | 15.4 | 30.3 | 203.4 | 0.046 | 3 | 2.97 | 418.1 | 170.2 | 14.52 | 14.25
55.3772 | 3898 | 249.4 | 150.3 | 115.1 | 35 | 15.3 | 30.1 | 204.3 | 0.051 | 2.97 | 3.01 | 419.3 | 169 | 14.5 | 14.22
55.3883 | 3901 | 249.6 | 150 | 114.9 | 35.2 | 16.1 | 30.1 | 201.1 | 0.048 | 2.96 | 2.99 | 419.1 | 170.1 | 14.49 | 14.21
55.3994 | 3893 | 251.1 | 150 | 114.9 | 35.1 | 15.7 | 30.2 | 203.8 | 0.046 | 3.02 | 3 | 419.1 | 170 | 14.45 | 14.25
55.4106 | 3898 | 250.8 | 150.1 | 115 | 35.1 | 15.3 | 30.1 | 202.4 | 0.046 | 3.02 | 2.98 | 418.6 | 169.5 | 14.49 | 14.24
55.4217 | 3902 | 249.2 | 150.1 | 114.9 | 35 | 15.4 | 30 | 204 | 0.051 | 2.97 | 2.99 | 419.4 | 170.6 | 14.5 | 14.23
55.4328 | 3901 | 250.4 | 150.2 | 115 | 35.1 | 16.1 | 30.1 | 202.3 | 0.055 | 2.93 | 2.98 | 418.1 | 170.1 | 14.48 | 14.22
55.4439 | 3899 | 250.3 | 150.2 | 115.1 | 35.2 | 15.6 | 30.1 | 203 | 0.062 | 3 | 3.04 | 419.1 | 170.6 | 14.49 | 14.23
55.455 | 3899 | 249.9 | 150.2 | 114.9 | 35.1 | 15.3 | 30 | 203.8 | 0.053 | 3 | 2.99 | 419.6 | 170.5 | 14.49 | 14.22
55.4661 | 3898 | 249.5 | 150.1 | 114.9 | 35 | 15.5 | 30.1 | 203 | 0.048 | 3.02 | 3.01 | 418 | 169.5 | 14.49 | 14.23
55.4772 | 3902 | 249.8 | 149.9 | 114.9 | 35.1 | 16 | 29.9 | 204.7 | 0.039 | 3.02 | 3 | 419 | 170.3 | 14.5 | 14.24
55.4883 | 3901 | 250.6 | 150 | 115 | 35.1 | 15.6 | 29.9 | 204 | 0.044 | 3.01 | 2.99 | 419.4 | 170.5 | 14.49 | 14.24
55.4994 | 3901 | 249.9 | 150.2 | 114.9 | 35.1 | 15.3 | 30.1 | 202.4 | 0.049 | 3.03 | 3.02 | 422.9 | 169.9 | 14.49 | 14.25
55.5106 | 3900 | 249.6 | 150.2 | 115.1 | 35.1 | 15.5 | 29.9 | 202.6 | 0.05 | 2.97 | 2.98 | 418.9 | 169.5 | 14.48 | 14.22
55.5217 | 3902 | 250.3 | 150.2 | 115 | 35.1 | 16.1 | 29.9 | 203.2 | 0.044 | 2.95 | 2.96 | 418.6 | 170.2 | 14.48 | 14.23
55.5328 | 3902 | 249.7 | 150.2 | 115.1 | 35.1 | 15.6 | 30 | 203.2 | 0.047 | 2.99 | 3.01 | 420 | 170.1 | 14.48 | 14.23
55.5439 | 3901 | 249.1 | 150 | 114.9 | 35.1 | 15.2 | 30 | 201.7 | 0.052 | 2.99 | 3 | 419.1 | 170 | 14.5 | 14.22
55.555 | 3902 | 249.6 | 150.1 | 115 | 35 | 15.6 | 29.9 | 203.6 | 0.049 | 3.03 | 3 | 418.9 | 169.6 | 14.48 | 14.22
55.5661 | 3901 | 249.6 | 150 | 115 | 35.1 | 16.1 | 30.1 | 204.9 | 0.048 | 2.95 | 2.99 | 417.7 | 170.1 | 14.52 | 14.23
55.5772 | 3900 | 250.3 | 150 | 114.9 | 35.2 | 15.5 | 30 | 203.1 | 0.052 | 3 | 2.99 | 418.6 | 171 | 14.48 | 14.23
55.5883 | 3900 | 249.4 | 150 | 114.9 | 35.1 | 15.3 | 30 | 202.7 | 0.056 | 3 | 3.01 | 418.6 | 169.6 | 14.48 | 14.24
55.5994 | 3900 | 251.7 | 150.2 | 115 | 35.1 | 15.3 | 30.1 | 202.8 | 0.05 | 2.99 | 3 | 416 | 169.5 | 14.5 | 14.22
55.6106 | 3894 | 250.9 | 150.2 | 114.9 | 35.2 | 16.1 | 30.1 | 201.6 | 0.048 | 3 | 2.98 | 416.3 | 169.7 | 14.49 | 14.23
55.6217 | 3898 | 251.4 | 150.3 | 114.9 | 35.2 | 15.7 | 30.1 | 203.1 | 0.05 | 3.02 | 3 | 419.3 | 171.1 | 14.48 | 14.24
55.6328 | 3898 | 249.8 | 150.1 | 115 | 35 | 15.3 | 30.1 | 202.7 | 0.051 | 3.02 | 2.99 | 417.8 | 170.3 | 14.51 | 14.23
55.6439 | 3897 | 250.3 | 149.9 | 115 | 35.1 | 15.3 | 30.1 | 203.3 | 0.048 | 3.03 | 3.01 | 419.4 | 170.4 | 14.49 | 14.23
55.655 | 3902 | 250 | 149.9 | 115.1 | 35.1 | 16.1 | 30 | 202.5 | 0.019 | 3.01 | 3.02 | 417.9 | 170.2 | 14.49 | 14.23
55.6661 | 3897 | 250.1 | 149.9 | 115.1 | 35.1 | 15.9 | 29.9 | 202.7 | 0.041 | 2.96 | 2.96 | 417.9 | 170.1 | 14.49 | 14.23
55.6772 | 3897 | 250.2 | 150.2 | 115.1 | 35.1 | 15.5 | 30 | 204.7 | 0.043 | 2.95 | 2.98 | 421.6 | 169.5 | 14.5 | 14.24
55.6883 | 3902 | 249.5 | 150.3 | 115.1 | 35.1 | 15.4 | 29.9 | 202.2 | 0.048 | 2.97 | 3 | 418.5 | 169.9 | 14.51 | 14.21
55.6994 | 3897 | 250.5 | 150.2 | 115 | 35 | 15.4 | 29.9 | 203.8 | 0.043 | 3.02 | 3.02 | 418.4 | 169.1 | 14.49 | 14.23
55.7106 | 3897 | 248.6 | 150.1 | 115.1 | 35.1 | 15.9 | 29.9 | 202.3 | 0.047 | 3.01 | 2.99 | 418.2 | 170.6 | 14.52 | 14.24
55.7217 | 3899 | 249.6 | 149.9 | 115.1 | 35.1 | 16.1 | 29.8 | 202.1 | 0.048 | 3 | 3 | 418.3 | 169.5 | 14.49 | 14.25
55.7328 | 3898 | 249.7 | 150 | 115.1 | 35.3 | 15.5 | 29.9 | 202 | 0.048 | 2.98 | 2.98 | 417.7 | 170.2 | 14.49 | 14.19
55.7439 | 3901 | 249.5 | 150 | 115.1 | 35.1 | 15.4 | 29.9 | 202.1 | 0.051 | 3 | 3.02 | 420.5 | 170.3 | 14.5 | 14.24
55.755 | 3898 | 250.7 | 150.2 | 115 | 35.1 | 15.6 | 29.9 | 204.1 | 0.047 | 3.02 | 3.03 | 418.7 | 170 | 14.5 | 14.24
55.7661 | 3894 | 249.8 | 150.2 | 115 | 35.1 | 16.2 | 29.9 | 202.4 | 0.047 | 3.01 | 2.98 | 417.9 | 169.5 | 14.52 | 14.26
55.7772 | 3902 | 250.5 | 150.2 | 114.9 | 35.1 | 15.7 | 30.1 | 202.7 | 0.048 | 3.02 | 3.01 | 417.3 | 169.9 | 14.51 | 14.26
55.7883 | 3899 | 250.3 | 150.1 | 115.1 | 35 | 15.4 | 29.9 | 204.5 | 0.053 | 2.98 | 2.99 | 414.8 | 169.4 | 14.48 | 14.22
55.7994 | 3898 | 250.1 | 150 | 115 | 35 | 15.3 | 29.9 | 202.2 | 0.051 | 2.98 | 2.98 | 416.7 | 169.9 | 14.5 | 14.23
55.8106 | 3898 | 250.8 | 150 | 115.1 | 35.1 | 16.1 | 29.9 | 201 | 0.047 | 3 | 3.02 | 417.6 | 169.9 | 14.47 | 14.22
55.8217 | 3908 | 249.1 | 150.1 | 115.1 | 35.2 | 15.8 | 30 | 204.5 | 0.048 | 2.98 | 3 | 418.9 | 169.6 | 14.51 | 14.2
55.8328 | 3901 | 251.1 | 150.1 | 115 | 35.1 | 15.5 | 30.1 | 203.5 | 0.047 | 3.02 | 3.02 | 418.1 | 169.9 | 14.51 | 14.21
55.8439 | 3901 | 250.6 | 150.2 | 115 | 35.1 | 15.4 | 30.1 | 203.4 | 0.048 | 3 | 3 | 418.7 | 170.1 | 14.5 | 14.22
55.855 | 3902 | 250 | 150 | 115.1 | 35 | 15.6 | 30.1 | 203.2 | 0.05 | 3 | 2.99 | 417.4 | 169.9 | 14.49 | 14.22
55.8661 | 3904 | 249 | 150.1 | 114.9 | 35.1 | 16.2 | 30 | 203.3 | 0.043 | 3.05 | 3.04 | 418.2 | 170.3 | 14.49 | 14.21
55.8772 | 3900 | 250.4 | 150.2 | 115 | 35.2 | 15.7 | 30 | 202.2 | 0.047 | 3.04 | 3.04 | 419.1 | 170.1 | 14.5 | 14.24
55.8883 | 3898 | 250.4 | 150.2 | 114.9 | 35.1 | 15.4 | 30.1 | 202.1 | 0.051 | 2.97 | 2.99 | 414.8 | 170.2 | 14.46 | 14.23
55.8994 | 3899 | 250.8 | 150.2 | 114.9 | 35.1 | 15.3 | 30.1 | 203.3 | 0.052 | 2.99 | 3 | 418.6 | 170 | 14.48 | 14.22
55.9106 | 3900 | 249.7 | 150.2 | 115 | 35.1 | 16.1 | 30.1 | 204 | 0.048 | 2.99 | 3.03 | 419.2 | 169.3 | 14.49 | 14.24
55.9217 | 3899 | 251.4 | 150.2 | 115 | 35.1 | 15.9 | 30.2 | 205.1 | 0.045 | 2.98 | 3 | 418.4 | 169.5 | 14.48 | 14.24
55.9328 | 3904 | 249.7 | 149.9 | 115.1 | 35.1 | 15.5 | 30.1 | 203.5 | 0.051 | 3.01 | 3 | 420.3 | 169.7 | 14.49 | 14.22
55.9439 | 3898 | 249.8 | 149.9 | 115.1 | 35 | 15.4 | 29.9 | 202.5 | 0.054 | 2.98 | 3 | 418.9 | 170.2 | 14.51 | 14.23
55.955 | 3899 | 249.5 | 150 | 115 | 35.1 | 15.9 | 30 | 204.5 | 0.046 | 2.99 | 3.01 | 418.2 | 169.4 | 14.52 | 14.24
55.9661 | 3901 | 249.5 | 150.1 | 115 | 35.1 | 16.1 | 29.9 | 201.9 | 0.05 | 2.96 | 2.97 | 416.2 | 169.9 | 14.51 | 14.22
55.9772 | 3902 | 249.6 | 150.1 | 115 | 35.1 | 15.6 | 29.9 | 202.9 | 0.052 | 3 | 3 | 418.7 | 170.7 | 14.48 | 14.21
55.9883 | 3900 | 250.9 | 150.2 | 115 | 35.1 | 15.4 | 30 | 204.6 | 0.051 | 3.05 | 3.03 | 418.7 | 169.9 | 14.49 | 14.23
55.9994 | 3900 | 250.7 | 150.2 | 114.9 | 35.1 | 15.3 | 30 | 202.9 | 0.052 | 3.03 | 3.01 | 419.1 | 170.4 | 14.49 | 14.24 | 31.12
56.0106 | 3900 | 249.3 | 150.2 | 114.9 | 35.1 | 16.1 | 30.1 | 200.7 | 0.05 | 2.98 | 2.99 | 417.9 | 170.4 | 14.5 | 14.24
56.0217 | 3896 | 250.8 | 150 | 114.9 | 35.1 | 15.8 | 30.1 | 205.1 | 0.052 | 2.96 | 2.98 | 417.8 | 170.6 | 14.48 | 14.23
56.0328 | 3906 | 250.4 | 150 | 114.9 | 35 | 15.4 | 30 | 205.8 | 0.051 | 3.01 | 3.01 | 418.6 | 169.2 | 14.49 | 14.22
56.0439 | 3898 | 249.9 | 149.9 | 115 | 34.9 | 15.3 | 30.1 | 202.8 | 0.05 | 3.03 | 3.01 | 417 | 169.5 | 14.53 | 14.27
56.055 | 3907 | 248.9 | 150.1 | 115 | 35.2 | 16 | 30.1 | 205.3 | 0.047 | 3.02 | 3.04 | 418 | 169.2 | 14.51 | 14.23
56.0661 | 3899 | 250.3 | 150.2 | 115 | 35.2 | 15.9 | 30.1 | 202.6 | 0.049 | 3.05 | 3.02 | 415 | 169.7 | 14.48 | 14.23
56.0772 | 3895 | 250.7 | 150.1 | 115 | 35.1 | 15.4 | 30 | 204.4 | 0.051 | 2.98 | 2.98 | 418.5 | 169.6 | 14.49 | 14.25
56.0883 | 3901 | 251.1 | 150.2 | 115.1 | 35.1 | 15.3 | 30.1 | 203.9 | 0.052 | 2.98 | 3.01 | 418.2 | 169.2 | 14.49 | 14.23
56.0994 | 3902 | 249.9 | 150.2 | 115.1 | 35.1 | 16.1 | 30.2 | 201 | 0.049 | 3.02 | 3.02 | 419.5 | 169.2 | 14.48 | 14.22
56.1106 | 3901 | 249 | 150.1 | 115.1 | 35.1 | 16 | 30.1 | 204.6 | 0.053 | 3.01 | 3 | 419.1 | 169.3 | 14.5 | 14.24
56.1217 | 3897 | 249.8 | 150.2 | 115 | 35.2 | 15.4 | 30.1 | 203.7 | 0.058 | 3.02 | 3.02 | 419.3 | 169.7 | 14.47 | 14.21
56.1328 | 3897 | 250.1 | 150.1 | 114.9 | 35.1 | 15.3 | 30.1 | 204.2 | 0.057 | 2.97 | 2.97 | 418.1 | 170 | 14.51 | 14.23
56.1439 | 3901 | 249.5 | 150 | 115 | 35.1 | 16.1 | 30.1 | 203.6 | 0.051 | 3 | 3.01 | 420.2 | 170.6 | 14.49 | 14.24
56.155 | 3898 | 250.2 | 149.9 | 115.1 | 35.1 | 15.9 | 30.1 | 203.6 | 0.051 | 2.98 | 3 | 417.3 | 170 | 14.48 | 14.22
56.1661 | 3897 | 249.5 | 150.2 | 115 | 35.1 | 15.5 | 30.2 | 204.6 | 0.057 | 2.96 | 2.98 | 419.3 | 169.7 | 14.48 | 14.22
56.1772 | 3900 | 249.7 | 150.2 | 115.1 | 35.1 | 15.3 | 30.3 | 205.3 | 0.065 | 3 | 3.04 | 419.4 | 170.1 | 14.5 | 14.23
56.1883 | 3900 | 250.3 | 150.2 | 115 | 35.1 | 16 | 30.2 | 203 | 0.05 | 3.01 | 3.02 | 418.3 | 169.8 | 14.51 | 14.26
56.1994 | 3900 | 250 | 150.2 | 115.1 | 35.2 | 16.1 | 30.1 | 203.4 | 0.054 | 3 | 2.98 | 419.7 | 169.9 | 14.48 | 14.22
56.2105 | 3900 | 251.1 | 150.2 | 115.2 | 35.2 | 15.5 | 30.2 | 203.4 | 0.051 | 2.99 | 2.99 | 417.5 | 169.9 | 14.5 | 14.25
56.2217 | 3900 | 249.9 | 150 | 115 | 35.1 | 15.3 | 30.2 | 203.4 | 0.054 | 3.02 | 3.01 | 419.5 | 169.7 | 14.5 | 14.22
56.2328 | 3906 | 249.8 | 149.9 | 114.9 | 35 | 16 | 30.1 | 203.4 | 0.049 | 3 | 3.02 | 418 | 170 | 14.48 | 14.22
56.2439 | 3902 | 250.3 | 149.9 | 114.9 | 35.1 | 16.1 | 30.1 | 204 | 0.049 | 3 | 3.04 | 419.4 | 170 | 14.49 | 14.22
56.255 | 3902 | 250.1 | 150.1 | 115.1 | 35.1 | 15.5 | 30.1 | 204.4 | 0.051 | 3.02 | 3 | 420.1 | 169.9 | 14.5 | 14.22
56.2661 | 3905 | 249.4 | 150.2 | 115.1 | 35.1 | 15.3 | 30.1 | 201.9 | 0.056 | 3.02 | 3 | 420.3 | 170.2 | 14.48 | 14.24
56.2772 | 3898 | 249.8 | 150.2 | 115 | 35.1 | 15.9 | 30 | 202.4 | 0.055 | 2.98 | 2.99 | 419.5 | 169.5 | 14.5 | 14.23
56.2883 | 3898 | 249.2 | 150.2 | 114.9 | 35.2 | 16.1 | 29.9 | 203.9 | 0.053 | 2.98 | 2.99 | 419.1 | 169.5 | 14.49 | 14.22
56.2994 | 3899 | 249.7 | 149.9 | 115 | 35.1 | 15.6 | 29.8 | 201.5 | 0.055 | 3.01 | 3.02 | 419.1 | 169.6 | 14.48 | 14.25
56.3105 | 3898 | 250.5 | 150 | 115 | 35.1 | 15.4 | 29.9 | 204.6 | 0.057 | 3.02 | 3.04 | 419.1 | 169.6 | 14.49 | 14.24
56.3217 | 3897 | 249.7 | 150.1 | 114.9 | 35 | 15.7 | 29.9 | 203.9 | 0.053 | 2.98 | 2.99 | 419.2 | 170.2 | 14.5 | 14.22
56.3328 | 3899 | 250.4 | 150.1 | 115 | 35.1 | 16.1 | 30.1 | 204 | 0.044 | 3.02 | 3.02 | 418.5 | 170.2 | 14.49 | 14.23
56.3439 | 3904 | 248.6 | 150.2 | 115.1 | 35.1 | 15.7 | 30 | 202.9 | 0.052 | 2.99 | 2.99 | 419 | 170.2 | 14.5 | 14.25
56.355 | 3903 | 250.7 | 150.2 | 114.9 | 35.1 | 15.4 | 30.1 | 203.8 | 0.048 | 2.97 | 2.98 | 416 | 169.5 | 14.5 | 14.23
56.3661 | 3904 | 248.4 | 150.2 | 115.1 | 35.1 | 15.6 | 30 | 201.5 | 0.052 | 2.96 | 2.97 | 418.3 | 169.9 | 14.5 | 14.23
56.3772 | 3898 | 250.6 | 150.2 | 114.9 | 35.2 | 16.1 | 30.1 | 204.3 | 0.046 | 2.99 | 3.02 | 418.6 | 169.7 | 14.5 | 14.24
56.3883 | 3904 | 249.9 | 150.2 | 114.9 | 35.1 | 15.7 | 30.1 | 203.9 | 0.053 | 3.01 | 2.99 | 417.3 | 170.3 | 14.49 | 14.23
56.3994 | 3900 | 249.6 | 150.2 | 115 | 35.1 | 15.3 | 30.1 | 203.1 | 0.048 | 2.99 | 3 | 418.8 | 170.6 | 14.5 | 14.24
56.4105 | 3900 | 250.1 | 149.9 | 115 | 35.1 | 15.7 | 29.9 | 204.3 | 0.051 | 3.02 | 3.02 | 418.1 | 170.2 | 14.48 | 14.22
56.4217 | 3900 | 249.7 | 150 | 115 | 35.2 | 16.1 | 30.1 | 205.3 | 0.047 | 3.02 | 3.01 | 417.9 | 171 | 14.5 | 14.25
56.4328 | 3896 | 250.2 | 150 | 114.9 | 35.1 | 15.7 | 29.9 | 203.2 | 0.054 | 2.97 | 2.98 | 416.1 | 169.6 | 14.49 | 14.23
56.4439 | 3899 | 249.9 | 150.1 | 114.9 | 35.1 | 15.4 | 30.1 | 202.3 | 0.052 | 3.01 | 3.01 | 419.5 | 170 | 14.5 | 14.22
56.455 | 3900 | 249.9 | 150.2 | 114.9 | 35.1 | 15.8 | 30.1 | 203.4 | 0.045 | 3.03 | 3.01 | 418.3 | 169.8 | 14.49 | 14.22
56.4661 | 3896 | 250.4 | 150.3 | 115 | 35.1 | 16.2 | 30.1 | 202.9 | 0.047 | 3.05 | 3.01 | 419.9 | 169.9 | 14.5 | 14.22
56.4772 | 3896 | 249.7 | 150.1 | 115.1 | 35.1 | 15.7 | 29.9 | 203.8 | 0.054 | 3.01 | 3 | 419.5 | 170 | 14.48 | 14.23
56.4883 | 3899 | 249.8 | 150.1 | 115.1 | 35.1 | 15.4 | 30.1 | 204.6 | 0.054 | 3.02 | 2.97 | 420.4 | 170 | 14.51 | 14.23
56.4994 | 3898 | 249.5 | 149.9 | 115.1 | 35.1 | 15.8 | 29.9 | 204.9 | 0.054 | 2.97 | 2.99 | 414.8 | 169.8 | 14.5 | 14.22
56.5105 | 3897 | 250.5 | 150 | 115 | 35.1 | 16.1 | 30 | 202.9 | 0.044 | 2.98 | 2.99 | 419.7 | 170.9 | 14.49 | 14.21
56.5217 | 3901 | 249.8 | 150.2 | 115 | 35.1 | 15.6 | 30.1 | 203.7 | 0.047 | 3 | 2.98 | 419.4 | 169.3 | 14.5 | 14.23
56.5328 | 3899 | 250.3 | 150.2 | 115 | 35.1 | 15.4 | 29.9 | 202.1 | 0.05 | 3.02 | 3.02 | 418.9 | 170.6 | 14.48 | 14.22
56.5439 | 3899 | 249.6 | 150.2 | 115 | 35.1 | 15.8 | 29.9 | 203.2 | 0.049 | 3.02 | 2.98 | 418.5 | 170.3 | 14.51 | 14.23
56.555 | 3907 | 250 | 150.2 | 115.1 | 35.1 | 16.1 | 29.9 | 203.3 | 0.047 | 3.02 | 3.02 | 418.4 | 170.6 | 14.5 | 14.22
56.5661 | 3903 | 250 | 150.1 | 115 | 35.1 | 15.6 | 29.9 | 203.2 | 0.046 | 3 | 2.99 | 418.6 | 170.3 | 14.47 | 14.22
56.5772 | 3897 | 250.7 | 150 | 115 | 35.1 | 15.4 | 30 | 204.5 | 0.051 | 2.98 | 2.98 | 417.7 | 170.4 | 14.49 | 14.24
56.5883 | 3898 | 250.4 | 150 | 114.9 | 35.1 | 15.6 | 30 | 202.6 | 0.047 | 2.98 | 3.01 | 419.9 | 170.2 | 14.5 | 14.23
56.5994 | 3904 | 250.1 | 150.1 | 115 | 35.1 | 16.1 | 29.9 | 203.2 | 0.045 | 3.03 | 3.05 | 418.6 | 169.9 | 14.48 | 14.21
56.6105 | 3894 | 250.7 | 150.1 | 115.1 | 35.2 | 15.7 | 30 | 203.6 | 0.049 | 3.01 | 3 | 418.5 | 170.4 | 14.49 | 14.23
56.6217 | 3902 | 250.5 | 150.2 | 115.1 | 35 | 15.4 | 29.9 | 201.8 | 0.054 | 3.01 | 2.98 | 416.6 | 170.2 | 14.5 | 14.24
56.6328 | 3900 | 250.1 | 150.1 | 114.9 | 35.1 | 15.5 | 30 | 203.8 | 0.05 | 2.98 | 3 | 419.8 | 170.7 | 14.48 | 14.22
56.6439 | 3899 | 249.5 | 149.9 | 115 | 35.1 | 16.1 | 30.1 | 204.6 | 0.046 | 2.97 | 3.01 | 420.2 | 168.9 | 14.49 | 14.24
56.655 | 3902 | 250.5 | 150.2 | 115 | 35.2 | 15.7 | 30 | 203.8 | 0.048 | 3 | 2.99 | 419.4 | 169.3 | 14.49 | 14.21
56.6661 | 3900 | 250.2 | 150.2 | 115 | 35.1 | 15.4 | 29.9 | 202.5 | 0.054 | 3 | 3.01 | 420.2 | 170.2 | 14.48 | 14.23
56.6772 | 3904 | 250.2 | 150.2 | 114.9 | 35.1 | 15.7 | 30 | 200.7 | 0.051 | 3.01 | 3.02 | 419.9 | 169.8 | 14.48 | 14.23
56.6883 | 3899 | 249.1 | 150.1 | 115.1 | 35.1 | 16.1 | 30 | 203.4 | 0.047 | 3.01 | 3 | 418.4 | 170.2 | 14.49 | 14.22
56.6994 | 3899 | 250.4 | 150.1 | 115 | 35.1 | 15.7 | 30 | 202.9 | 0.046 | 2.96 | 2.99 | 418.6 | 169.7 | 14.49 | 14.22
56.7105 | 3900 | 249.2 | 150.1 | 115 | 35.1 | 15.4 | 30.1 | 204.4 | 0.055 | 3 | 3.02 | 417.8 | 170.5 | 14.53 | 14.22
56.7217 | 3904 | 250.2 | 150.1 | 115.1 | 35.1 | 15.4 | 30.2 | 203.5 | 0.052 | 3.02 | 3.01 | 419.6 | 170 | 14.51 | 14.21
56.7328 | 3903 | 250 | 150.2 | 115 | 35.1 | 16.1 | 30 | 204 | 0.047 | 3.01 | 3.05 | 418.7 | 169.7 | 14.48 | 14.23
56.7439 | 3895 | 250.1 | 150.2 | 115.1 | 35.1 | 15.8 | 30.1 | 203.9 | 0.049 | 3.02 | 3.02 | 418.6 | 169.8 | 14.5 | 14.25
56.755 | 3899 | 249.4 | 150.2 | 114.9 | 35.1 | 15.4 | 30.1 | 204.1 | 0.052 | 3.03 | 3 | 418.9 | 170 | 14.49 | 14.23
56.7661 | 3901 | 250.2 | 149.9 | 115 | 35.1 | 15.3 | 30.1 | 203 | 0.051 | 2.98 | 2.99 | 417.9 | 170.8 | 14.5 | 14.23
56.7772 | 3902 | 249.9 | 150.1 | 115.1 | 35.1 | 16.2 | 30.1 | 203.4 | 0.046 | 3.04 | 3.01 | 416.6 | 170.5 | 14.5 | 14.23
56.7883 | 3901 | 249.6 | 150.1 | 115.1 | 35.1 | 15.8 | 30.1 | 202.2 | 0.053 | 3.04 | 3.02 | 418.2 | 170.2 | 14.47 | 14.22
56.7994 | 3893 | 251.2 | 150.2 | 115 | 35.1 | 15.4 | 30.1 | 203.2 | 0.051 | 3.01 | 3 | 418.4 | 169.9 | 14.47 | 14.23
56.8105 | 3901 | 249.6 | 150.2 | 115.1 | 35 | 15.3 | 30.1 | 202.7 | 0.052 | 3 | 3 | 418.3 | 169.8 | 14.5 | 14.23
56.8217 | 3898 | 249.5 | 150.1 | 115.1 | 35.1 | 16.2 | 30.1 | 203.3 | 0.049 | 3.03 | 3 | 419.2 | 170.4 | 14.51 | 14.21
56.8328 | 3900 | 250 | 150 | 115.1 | 35.1 | 15.8 | 30.2 | 202.8 | 0.05 | 2.98 | 2.97 | 418.1 | 170.2 | 14.49 | 14.25
56.8439 | 3899 | 250.8 | 150.2 | 114.9 | 35.1 | 15.4 | 30.1 | 202.5 | 0.052 | 3 | 3.01 | 418.1 | 170.9 | 14.47 | 14.22
56.855 | 3895 | 250.9 | 150 | 115.1 | 35.1 | 15.3 | 30.1 | 204.2 | 0.05 | 2.99 | 3 | 418.8 | 169.5 | 14.49 | 14.21
56.8661 | 3894 | 250.2 | 149.9 | 114.9 | 35.1 | 16.1 | 30.1 | 202.6 | 0.048 | 3 | 3.02 | 419.2 | 170.2 | 14.5 | 14.26
56.8772 | 3900 | 250.4 | 150 | 115 | 35.2 | 15.9 | 30.1 | 204.7 | 0.048 | 3.03 | 3.02 | 418.2 | 169.5 | 14.48 | 14.24
56.8883 | 3898 | 249.7 | 149.9 | 114.9 | 35.1 | 15.5 | 30.1 | 202.8 | 0.051 | 3.01 | 2.99 | 418.5 | 170.9 | 14.49 | 14.23
56.8994 | 3899 | 251 | 150.2 | 115 | 35 | 15.3 | 30.1 | 200.9 | 0.05 | 3 | 3.01 | 418 | 170.5 | 14.49 | 14.24
56.9105 | 3897 | 249.5 | 150.1 | 115 | 35.1 | 16.2 | 30.1 | 203.5 | 0.05 | 3.02 | 3.02 | 416.9 | 169.7 | 14.49 | 14.23
56.9217 | 3900 | 249.5 | 150.1 | 115 | 35.1 | 15.9 | 29.9 | 201.9 | 0.05 | 2.98 | 3.03 | 418.5 | 170.1 | 14.5 | 14.21
56.9328 | 3898 | 249.8 | 150.2 | 114.9 | 35.2 | 15.5 | 30.1 | 205 | 0.052 | 2.99 | 2.99 | 418.3 | 169.5 | 14.47 | 14.21
56.9439 | 3902 | 250.2 | 150.1 | 115 | 35.1 | 15.3 | 30.1 | 201.4 | 0.051 | 3.02 | 3.03 | 417.7 | 170 | 14.5 | 14.23
56.955 | 3899 | 250.3 | 150.1 | 115.1 | 35.1 | 16.2 | 29.9 | 204.3 | 0.049 | 3.02 | 3.01 | 418.9 | 170 | 14.48 | 14.23
56.9661 | 3898 | 250.8 | 150 | 115.1 | 35.1 | 16 | 29.9 | 204.3 | 0.046 | 3.03 | 3.01 | 418.3 | 169.8 | 14.5 | 14.22
56.9772 | 3904 | 250 | 149.9 | 115 | 35 | 15.5 | 29.9 | 203.8 | 0.048 | 2.99 | 2.98 | 418.1 | 169.8 | 14.48 | 14.22
56.9883 | 3897 | 250.4 | 150 | 114.9 | 35 | 15.3 | 29.9 | 202.9 | 0.051 | 3.02 | 3 | 417.9 | 170.1 | 14.52 | 14.22
56.9994 | 3895 | 250.1 | 149.9 | 114.9 | 35.1 | 16.1 | 29.8 | 202.4 | 0.048 | 3.01 | 2.97 | 417.7 | 170.7 | 14.49 | 14.22
57.0105 | 3905 | 250.2 | 150.2 | 115 | 35.2 | 15.9 | 29.9 | 204.2 | 0.048 | 3 | 2.99 | 417.5 | 170.2 | 14.5 | 14.22
57.0217 | 3902 | 249.4 | 150.1 | 114.9 | 35.1 | 15.5 | 29.9 | 202.1 | 0.053 | 3.02 | 2.98 | 420.2 | 169.9 | 14.47 | 14.23
57.0328 | 3903 | 250.2 | 150.2 | 115 | 35.1 | 15.3 | 29.9 | 200.6 | 0.051 | 3 | 3.02 | 417.8 | 169.9 | 14.48 | 14.25
57.0439 | 3896 | 250.2 | 150.3 | 115 | 35.1 | 16.2 | 30 | 204 | 0.047 | 2.99 | 2.99 | 417.6 | 169.4 | 14.48 | 14.24
57.055 | 3899 | 250.2 | 150.2 | 115.1 | 35.1 | 15.9 | 30 | 202.5 | 0.048 | 3.02 | 3.02 | 414.8 | 169.7 | 14.48 | 14.24
57.0661 | 3899 | 249.9 | 150.1 | 115.1 | 35.1 | 15.5 | 30 | 202.9 | 0.052 | 3.01 | 3.01 | 415.2 | 169.4 | 14.5 | 14.24
57.0772 | 3896 | 250.4 | 150 | 115.1 | 34.9 | 15.3 | 30 | 202.1 | 0.055 | 3.02 | 3.03 | 419.5 | 169.9 | 14.49 | 14.22
57.0883 | 3900 | 250 | 149.9 | 115.1 | 35.1 | 16.1 | 30.1 | 202.2 | 0.044 | 3.03 | 3.04 | 419.4 | 170.2 | 14.51 | 14.24
57.0994 | 3903 | 250.1 | 149.8 | 114.9 | 35.2 | 15.9 | 30.1 | 204.4 | 0.048 | 3 | 2.98 | 418.3 | 169.4 | 14.51 | 14.23
57.1105 | 3898 | 250.8 | 150.2 | 114.9 | 35.1 | 15.5 | 29.9 | 203 | 0.052 | 2.99 | 3.01 | 418.1 | 169.7 | 14.49 | 14.24
57.1217 | 3896 | 249.9 | 150.1 | 115 | 35.1 | 15.4 | 30.1 | 204 | 0.056 | 2.98 | 2.97 | 417 | 169.7 | 14.5 | 14.23
57.1328 | 3900 | 249.7 | 150.2 | 115 | 35 | 16.2 | 30.1 | 202.8 | 0.049 | 3.03 | 3.04 | 417.2 | 169.9 | 14.48 | 14.22
57.1439 | 3898 | 249.9 | 150.2 | 114.9 | 35.2 | 15.9 | 30.1 | 203.4 | 0.05 | 3.02 | 3.01 | 418.3 | 171 | 14.48 | 14.22
57.155 | 3903 | 250.8 | 150.1 | 114.9 | 35.1 | 15.5 | 30.1 | 204.2 | 0.048 | 3.03 | 3.01 | 420.9 | 169.7 | 14.49 | 14.21
57.1661 | 3901 | 250.1 | 150 | 114.9 | 35.1 | 15.3 | 30.1 | 203.4 | 0.05 | 2.98 | 3.02 | 420.2 | 169.6 | 14.49 | 14.22
57.1772 | 3901 | 249.3 | 150.1 | 115.1 | 35.1 | 16.1 | 30 | 203.3 | 0.051 | 2.97 | 2.98 | 415.4 | 169.7 | 14.5 | 14.24
57.1883 | 3901 | 250.2 | 150.1 | 115.1 | 35.2 | 16 | 30.1 | 202.1 | 0.048 | 2.98 | 3.02 | 418.3 | 170.1 | 14.48 | 14.24
57.1994 | 3900 | 249.5 | 150.2 | 114.9 | 35.2 | 15.5 | 30.1 | 201.9 | 0.052 | 3 | 3.03 | 417.3 | 169.8 | 14.51 | 14.2
57.2105 | 3898 | 250.7 | 150.1 | 115 | 35.1 | 15.3 | 30.1 | 203.9 | 0.054 | 2.99 | 3 | 417.4 | 170.1 | 14.49 | 14.24
57.2216 | 3902 | 249.6 | 149.9 | 115 | 35.1 | 16.1 | 29.9 | 203.9 | 0.049 | 3.01 | 3.01 | 419 | 169.9 | 14.5 | 14.23
57.2328 | 3906 | 250.4 | 150.1 | 114.9 | 35.1 | 16 | 29.9 | 204 | 0.046 | 3.01 | 2.98 | 418 | 169.8 | 14.49 | 14.21
57.2439 | 3908 | 249 | 150 | 114.9 | 35 | 15.5 | 30 | 202.1 | 0.048 | 3.05 | 3.03 | 417.3 | 169.3 | 14.5 | 14.24
57.255 | 3899 | 249.3 | 150.2 | 115 | 35 | 15.4 | 29.9 | 201.6 | 0.053 | 2.98 | 2.97 | 419.1 | 169.9 | 14.51 | 14.25
57.2661 | 3899 | 250.7 | 150 | 115.1 | 35.1 | 16 | 30 | 202.2 | 0.045 | 3.01 | 3.01 | 418.8 | 170.8 | 14.49 | 14.23
57.2772 | 3900 | 250 | 150.3 | 114.9 | 35.3 | 16.1 | 30.2 | 202.9 | 0.046 | 3.02 | 3 | 419.4 | 169.5 | 14.52 | 14.24
57.2883 | 3900 | 249.5 | 150.2 | 114.9 | 35.1 | 15.6 | 30.1 | 201.9 | 0.052 | 3.01 | 3.01 | 419.2 | 170.3 | 14.49 | 14.23
57.2994 | 3903 | 249.9 | 149.9 | 114.9 | 35 | 15.4 | 30 | 203.5 | 0.055 | 3 | 3 | 419.9 | 169.6 | 14.48 | 14.23
57.3105 | 3902 | 249.4 | 150.1 | 115 | 35.1 | 16.1 | 30.2 | 204 | 0.047 | 3.02 | 2.99 | 416.7 | 169.9 | 14.49 | 14.23
57.3216 | 3900 | 250.4 | 150.1 | 115.1 | 35.2 | 16.1 | 30.1 | 203.4 | 0.049 | 2.96 | 2.97 | 416.6 | 170.2 | 14.5 | 14.22
57.3328 | 3901 | 249.9 | 150.1 | 115.1 | 35.1 | 15.6 | 29.9 | 203.8 | 0.054 | 2.98 | 3.02 | 420.1 | 169.5 | 14.5 | 14.22
57.3439 | 3902 | 250.1 | 150.2 | 115 | 35.1 | 15.3 | 30.1 | 202.1 | 0.054 | 2.99 | 3.02 | 417.8 | 169.9 | 14.48 | 14.24
57.355 | 3900 | 250.1 | 150.2 | 114.9 | 35.1 | 16.1 | 30.1 | 202.9 | 0.053 | 3.05 | 3.02 | 420.3 | 170.5 | 14.51 | 14.28
57.3661 | 3900 | 250.3 | 150.3 | 115.1 | 35.2 | 16.1 | 29.9 | 203 | 0.048 | 3.01 | 2.99 | 419.6 | 169.4 | 14.48 | 14.23
57.3772 | 3900 | 250 | 150.1 | 114.9 | 35.1 | 15.5 | 29.9 | 202.4 | 0.056 | 3 | 3 | 418.1 | 170 | 14.47 | 14.23
57.3883 | 3904 | 249.7 | 149.8 | 114.9 | 34.9 | 15.3 | 29.9 | 203.2 | 0.052 | 3 | 3.01 | 416.3 | 170.2 | 14.49 | 14.27
57.3994 | 3900 | 249.7 | 150.2 | 114.9 | 35.1 | 16.1 | 30 | 203.1 | 0.05 | 3 | 3.01 | 418.9 | 169.7 | 14.49 | 14.22
57.4105 | 3898 | 251.1 | 150.1 | 115.1 | 35.2 | 16 | 30 | 204.4 | 0.047 | 3.01 | 3.04 | 419.4 | 170.2 | 14.49 | 14.22
57.4216 | 3898 | 249.9 | 150.1 | 115.1 | 35.1 | 15.5 | 29.9 | 202.7 | 0.049 | 3.01 | 2.98 | 419.1 | 170.1 | 14.48 | 14.22
57.4328 | 3898 | 250.8 | 150.2 | 115.1 | 35 | 15.3 | 30.2 | 203.9 | 0.05 | 3.03 | 3.02 | 416.5 | 170.9 | 14.5 | 14.24
57.4439 | 3903 | 250.3 | 150.1 | 114.9 | 35.1 | 16.1 | 29.9 | 203.2 | 0.045 | 3.05 | 3.04 | 419.7 | 170.4 | 14.5 | 14.24
57.455 | 3900 | 250 | 150.1 | 115 | 35.2 | 16 | 30.1 | 204.1 | 0.049 | 2.98 | 2.99 | 418.6 | 169.6 | 14.49 | 14.22
57.4661 | 3898 | 249.6 | 150.1 | 115.1 | 35.2 | 15.5 | 30 | 202.8 | 0.05 | 2.96 | 2.99 | 416.3 | 170.2 | 14.49 | 14.22
57.4772 | 3902 | 249.7 | 150.1 | 115.1 | 35.1 | 15.3 | 30.1 | 205.2 | 0.05 | 3.03 | 3.01 | 420 | 169.7 | 14.49 | 14.24
57.4883 | 3898 | 250.5 | 150.1 | 114.9 | 35.1 | 16.1 | 30 | 202.2 | 0.047 | 3.04 | 3.03 | 419.3 | 170 | 14.5 | 14.23
57.4994 | 3899 | 250.2 | 150 | 114.9 | 35.1 | 16 | 30.1 | 203.9 | 0.045 | 2.99 | 3 | 419.1 | 170.2 | 14.51 | 14.25
57.5105 | 3901 | 249.8 | 150 | 114.9 | 35.1 | 15.5 | 30.1 | 203 | 0.057 | 3.01 | 3.01 | 417.9 | 169.7 | 14.49 | 14.24
57.5216 | 3900 | 249.7 | 150.2 | 115 | 34.9 | 15.4 | 29.9 | 203.1 | 0.055 | 2.98 | 2.98 | 418.4 | 170.2 | 14.5 | 14.23
57.5328 | 3903 | 250.5 | 150.4 | 115 | 35.1 | 16.1 | 30.1 | 201.8 | 0.048 | 3 | 2.99 | 416.3 | 170.1 | 14.48 | 14.23
57.5439 | 3901 | 249.7 | 150.2 | 114.9 | 35.1 | 16 | 29.9 | 203.7 | 0.045 | 3.02 | 3.01 | 418.6 | 169.7 | 14.5 | 14.23
57.555 | 3905 | 250.1 | 149.9 | 115 | 35.1 | 15.5 | 29.9 | 201.6 | 0.05 | 2.99 | 3 | 419.7 | 170.5 | 14.48 | 14.22
57.5661 | 3901 | 250.7 | 150 | 115.1 | 35.1 | 15.3 | 30.1 | 203.6 | 0.053 | 2.99 | 3 | 418.2 | 169.9 | 14.49 | 14.22
57.5772 | 3898 | 250 | 150.2 | 115 | 35.1 | 16.1 | 30.2 | 204 | 0.049 | 2.97 | 3.01 | 417.9 | 170.5 | 14.49 | 14.24
57.5883 | 3898 | 250.2 | 149.9 | 114.9 | 35.1 | 16 | 29.9 | 202.1 | 0.051 | 3.03 | 3.02 | 417.3 | 170.2 | 14.5 | 14.21
57.5994 | 3900 | 249.7 | 150.2 | 114.9 | 35.1 | 15.5 | 30.1 | 202.7 | 0.053 | 3 | 3.01 | 419.2 | 170.3 | 14.51 | 14.24
57.6105 | 3904 | 249.8 | 150.2 | 115.1 | 35.1 | 15.4 | 30 | 203.2 | 0.053 | 2.99 | 2.97 | 419.1 | 169.1 | 14.49 | 14.23
57.6216 | 3898 | 249.9 | 150.2 | 115.1 | 35.1 | 15.7 | 30 | 202.4 | 0.054 | 2.96 | 2.95 | 418.9 | 169.7 | 14.5 | 14.22
57.6328 | 3900 | 250.1 | 150.1 | 115.1 | 35.2 | 16.2 | 30 | 204.1 | 0.044 | 2.99 | 2.99 | 420 | 169.2 | 14.5 | 14.23
57.6439 | 3901 | 250.2 | 150.1 | 115.1 | 35.1 | 15.6 | 29.9 | 201.5 | 0.052 | 3.02 | 3.01 | 420 | 170.2 | 14.51 | 14.23
57.655 | 3900 | 249.8 | 150 | 115.1 | 35.1 | 15.4 | 30.2 | 203.4 | 0.051 | 3 | 2.98 | 417.4 | 170.1 | 14.49 | 14.23
57.6661 | 3901 | 249.2 | 149.9 | 115 | 35 | 15.5 | 30 | 200.4 | 0.051 | 2.98 | 2.99 | 419.6 | 169.7 | 14.48 | 14.23
57.6772 | 3903 | 250.2 | 150.1 | 115.1 | 35.1 | 16.2 | 30 | 204 | 0.044 | 2.98 | 3 | 418.4 | 169.3 | 14.52 | 14.25
57.6883 | 3898 | 250.6 | 150.1 | 114.9 | 35.2 | 15.7 | 29.9 | 203.4 | 0.048 | 3.02 | 3 | 419.7 | 170.3 | 14.48 | 14.22
57.6994 | 3898 | 249.5 | 150.2 | 114.9 | 35.2 | 15.4 | 30 | 204.3 | 0.051 | 3.01 | 3 | 417.7 | 170.7 | 14.49 | 14.22
57.7105 | 3904 | 249.8 | 150.3 | 115.1 | 35.1 | 15.4 | 29.9 | 202.6 | 0.054 | 3.02 | 3 | 419.4 | 170 | 14.49 | 14.23
57.7216 | 3901 | 249.9 | 150 | 115 | 35.1 | 16.2 | 29.9 | 202.6 | 0.049 | 3.03 | 3.01 | 417.9 | 169.7 | 14.49 | 14.22
57.7328 | 3901 | 249.8 | 149.9 | 114.9 | 35.1 | 16 | 29.9 | 203.1 | 0.048 | 2.96 | 2.98 | 418.7 | 170 | 14.47 | 14.21
57.7439 | 3901 | 250.5 | 150 | 115 | 35 | 15.5 | 29.9 | 205.2 | 0.047 | 3.01 | 2.98 | 418.3 | 169.7 | 14.49 | 14.23
57.755 | 3897 | 250.8 | 150.1 | 115 | 35 | 15.4 | 30 | 201.6 | 0.051 | 3.01 | 3.02 | 414.6 | 169.8 | 14.51 | 14.24
57.7661 | 3900 | 249.4 | 150 | 115 | 35.1 | 16.1 | 30.1 | 203.2 | 0.049 | 2.98 | 3.01 | 418.8 | 170.6 | 14.49 | 14.26
57.7772 | 3900 | 250 | 150.2 | 115 | 35.1 | 16 | 30.1 | 202.8 | 0.047 | 3 | 3 | 417.8 | 170.1 | 14.5 | 14.23
57.7883 | 3901 | 250.4 | 150.2 | 114.9 | 35.1 | 15.5 | 30 | 203.2 | 0.047 | 3.03 | 3 | 418.6 | 170.4 | 14.48 | 14.25
57.7994 | 3898 | 250.3 | 150.2 | 115 | 35.1 | 15.4 | 30.1 | 202 | 0.051 | 3.01 | 3.01 | 418.1 | 170.4 | 14.5 | 14.25
57.8105 | 3898 | 248.8 | 150.2 | 115.1 | 35.1 | 15.9 | 30.1 | 203.7 | 0.051 | 2.98 | 2.96 | 419.1 | 170 | 14.49 | 14.25
57.8216 | 3903 | 249.8 | 150.1 | 115.1 | 35.1 | 16.2 | 30.1 | 203.7 | 0.048 | 2.99 | 3.02 | 418.6 | 169.7 | 14.49 | 14.23
57.8328 | 3898 | 249.5 | 149.9 | 114.9 | 35.1 | 15.6 | 30.1 | 203.8 | 0.053 | 2.97 | 3 | 419.8 | 169.8 | 14.49 | 14.22
57.8439 | 3900 | 249.4 | 149.9 | 114.9 | 35 | 15.4 | 30 | 202 | 0.053 | 2.99 | 3 | 419 | 170.3 | 14.49 | 14.23
57.855 | 3898 | 250.3 | 150.1 | 114.9 | 35.1 | 15.6 | 30 | 201.1 | 0.051 | 3.01 | 2.99 | 419.1 | 170.5 | 14.49 | 14.21
57.8661 | 3902 | 249.5 | 150.2 | 114.9 | 35.2 | 16.1 | 30.1 | 203.6 | 0.044 | 3.01 | 2.97 | 419.7 | 169.8 | 14.5 | 14.23
57.8772 | 3902 | 250.1 | 150.2 | 115 | 35.1 | 15.7 | 30.1 | 203.2 | 0.049 | 3 | 2.97 | 417.1 | 169.3 | 14.47 | 14.22
57.8883 | 3900 | 250 | 150.2 | 115 | 35.1 | 15.4 | 30.1 | 204 | 0.053 | 2.99 | 2.98 | 417.4 | 170.6 | 14.5 | 14.21
57.8994 | 3901 | 249.7 | 150.2 | 115 | 35 | 15.4 | 30.1 | 203.5 | 0.055 | 3 | 3.02 | 417.7 | 170.1 | 14.49 | 14.23
57.9105 | 3903 | 250.2 | 149.9 | 115 | 35.1 | 16.1 | 30.2 | 201.3 | 0.047 | 3.01 | 2.98 | 417.6 | 170.4 | 14.5 | 14.24
57.9216 | 3901 | 249.6 | 150.1 | 115 | 35.1 | 15.9 | 30.1 | 202.7 | 0.048 | 2.97 | 3.01 | 420 | 169.5 | 14.49 | 14.2
57.9328 | 3900 | 250 | 150.1 | 115 | 35.1 | 15.4 | 30 | 202.3 | 0.051 | 3.03 | 3.01 | 418.7 | 169.9 | 14.49 | 14.22
57.9439 | 3899 | 250 | 150.2 | 114.9 | 35.1 | 15.3 | 30 | 203.8 | 0.053 | 2.99 | 2.97 | 417.3 | 169.9 | 14.5 | 14.23
57.955 | 3904 | 249.7 | 150 | 115 | 35.1 | 16 | 30.1 | 203.8 | 0.047 | 2.97 | 3.01 | 419.8 | 169.7 | 14.47 | 14.25
57.9661 | 3902 | 250.3 | 150.2 | 115 | 35.1 | 16.1 | 30.1 | 204.3 | 0.049 | 3.02 | 3.02 | 416.6 | 169.4 | 14.47 | 14.23
57.9772 | 3902 | 250.4 | 149.9 | 114.9 | 35 | 15.5 | 30.1 | 202.8 | 0.05 | 3.02 | 2.99 | 419.2 | 170.3 | 14.51 | 14.24
57.9883 | 3899 | 250.7 | 150.1 | 114.9 | 35 | 15.3 | 30.1 | 204.3 | 0.052 | 3.02 | 2.99 | 416.7 | 169.6 | 14.51 | 14.22
57.9994 | 3902 | 249.9 | 150 | 115.1 | 35.1 | 15.9 | 30 | 203.6 | 0.049 | 2.99 | 2.99 | 420 | 170.3 | 14.5 | 14.23
58.0105 | 3903 | 250.9 | 149.8 | 114.9 | 35.1 | 16.1 | 30.1 | 203.4 | 0.048 | 3 | 3.02 | 418 | 170.1 | 14.48 | 14.22
58.0216 | 3898 | 250.3 | 150 | 114.9 | 35.1 | 15.5 | 30.1 | 203.7 | 0.048 | 3.01 | 3.02 | 415.6 | 170.5 | 14.48 | 14.21
58.0328 | 3901 | 250.7 | 150.1 | 115 | 35.1 | 15.3 | 30.1 | 203.1 | 0.05 | 3.01 | 2.99 | 417.1 | 169.9 | 14.47 | 14.24
58.0439 | 3899 | 250.5 | 150.1 | 115 | 35 | 15.8 | 29.9 | 202.7 | 0.049 | 3.01 | 2.99 | 419.5 | 169.8 | 14.49 | 14.21
58.055 | 3902 | 249.7 | 150.2 | 114.9 | 35.1 | 16.1 | 29.9 | 203.9 | 0.05 | 3.03 | 3.04 | 418.3 | 170.2 | 14.49 | 14.22
58.0661 | 3901 | 249.2 | 150.2 | 115 | 35.1 | 15.6 | 29.9 | 204.6 | 0.051 | 3 | 2.98 | 420.2 | 170.2 | 14.53 | 14.26
58.0772 | 3900 | 250 | 150.2 | 115.1 | 35.1 | 15.3 | 29.9 | 202.8 | 0.055 | 2.99 | 2.98 | 419.4 | 170 | 14.49 | 14.21
58.0883 | 3900 | 250.2 | 150.2 | 115.1 | 35.1 | 15.9 | 29.9 | 204.9 | 0.05 | 2.99 | 2.98 | 418.4 | 169.9 | 14.5 | 14.21
58.0994 | 3901 | 249.6 | 149.9 | 115.1 | 35.2 | 16 | 30 | 205.1 | 0.046 | 3 | 2.98 | 420 | 169.3 | 14.49 | 14.26
58.1105 | 3896 | 250.4 | 150 | 115 | 35.1 | 15.6 | 29.9 | 204 | 0.053 | 2.96 | 2.99 | 417.8 | 170 | 14.49 | 14.23
58.1216 | 3902 | 249.8 | 150.2 | 114.9 | 35 | 15.3 | 29.9 | 202.1 | 0.055 | 3.02 | 3.03 | 418.8 | 170.6 | 14.49 | 14.23
58.1328 | 3902 | 249.7 | 150.1 | 115.1 | 35.1 | 15.9 | 30.1 | 202.4 | 0.049 | 3.02 | 3 | 419.6 | 170.2 | 14.49 | 14.23
58.1439 | 3899 | 249.2 | 150.3 | 114.9 | 35.1 | 16 | 29.9 | 200.7 | 0.051 | 2.97 | 2.98 | 417.2 | 170.8 | 14.48 | 14.25
58.155 | 3898 | 250.8 | 150.1 | 115 | 35.1 | 15.6 | 29.9 | 202.7 | 0.053 | 2.98 | 2.97 | 420.1 | 170.1 | 14.49 | 14.23
58.1661 | 3898 | 249.5 | 149.9 | 114.9 | 35.1 | 15.4 | 29.9 | 204.3 | 0.056 | 3.01 | 3.01 | 418.5 | 169.8 | 14.5 | 14.24
58.1772 | 3900 | 251.3 | 149.7 | 115.1 | 35 | 15.4 | 30 | 204.3 | 0.048 | 3.01 | 3.04 | 418.8 | 169.5 | 14.51 | 14.25
58.1883 | 3900 | 250.4 | 149.9 | 115.1 | 35.1 | 16.1 | 29.9 | 203.6 | 0.032 | 3.02 | 3.07 | 419.2 | 169.7 | 14.48 | 14.22
58.1994 | 3902 | 249.3 | 150.3 | 115 | 35.2 | 15.7 | 30.1 | 204 | 0.027 | 3.01 | 2.99 | 415 | 170 | 14.5 | 14.24
58.2105 | 3902 | 250.1 | 150.3 | 115.1 | 35.1 | 15.4 | 30.1 | 202.2 | 0.033 | 3 | 2.98 | 415.8 | 170.2 | 14.49 | 14.24
58.2216 | 3898 | 250.3 | 150.2 | 115.1 | 35.1 | 15.3 | 30 | 204.3 | 0.035 | 2.94 | 2.99 | 418.9 | 170.6 | 14.48 | 14.25
58.2328 | 3899 | 250.3 | 149.9 | 115 | 35.1 | 16.1 | 30 | 203.2 | 0.032 | 3 | 3 | 418.2 | 170.1 | 14.48 | 14.21
58.2439 | 3901 | 249.4 | 150 | 115.1 | 35.1 | 15.9 | 29.9 | 203.2 | 0.037 | 3.01 | 3 | 418.4 | 169.6 | 14.48 | 14.25
58.255 | 3898 | 249.4 | 150.1 | 115.1 | 35.1 | 15.5 | 30.2 | 203.4 | 0.041 | 3.02 | 3.01 | 420 | 170.5 | 14.49 | 14.21
58.2661 | 3897 | 250 | 150.2 | 115 | 35 | 15.3 | 30 | 205.3 | 0.04 | 2.97 | 2.98 | 419.2 | 170.4 | 14.5 | 14.23
58.2772 | 3898 | 250.6 | 150.2 | 114.9 | 35.2 | 16.1 | 30.1 | 202.7 | 0.039 | 3 | 3.02 | 419.5 | 170.2 | 14.49 | 14.24
58.2883 | 3901 | 250.2 | 150.2 | 115 | 35.1 | 15.9 | 30.1 | 201.7 | 0.049 | 3.03 | 3.03 | 420.3 | 169.5 | 14.47 | 14.24
58.2994 | 3892 | 250.2 | 150.2 | 114.9 | 35.1 | 15.5 | 30 | 205.3 | 0.055 | 2.99 | 3 | 418.8 | 169.7 | 14.48 | 14.25
58.3105 | 3898 | 249.5 | 149.9 | 115.1 | 35.1 | 15.3 | 29.9 | 202.6 | 0.056 | 2.98 | 3 | 418.9 | 169.6 | 14.49 | 14.22
58.3216 | 3898 | 250.2 | 149.9 | 114.9 | 35.1 | 16.2 | 30.1 | 203 | 0.047 | 3 | 3 | 416.9 | 169.9 | 14.5 | 14.24
58.3327 | 3903 | 250.3 | 150.1 | 115 | 35.1 | 15.9 | 29.9 | 204.5 | 0.051 | 2.98 | 3 | 417.8 | 170 | 14.49 | 14.22
58.3439 | 3898 | 249.5 | 150 | 114.9 | 35.1 | 15.5 | 30.1 | 203.6 | 0.056 | 2.98 | 3 | 416.5 | 170.3 | 14.5 | 14.23
58.355 | 3903 | 249.5 | 150.2 | 115.1 | 35.1 | 15.3 | 30.1 | 202.1 | 0.056 | 3.01 | 3 | 418.8 | 169.9 | 14.52 | 14.22
58.3661 | 3894 | 250.2 | 150.3 | 114.9 | 35.2 | 16.2 | 30 | 204.3 | 0.05 | 3.02 | 3 | 419.1 | 171.1 | 14.5 | 14.23
58.3772 | 3900 | 250.2 | 150.2 | 115.1 | 35.1 | 15.9 | 29.8 | 202 | 0.048 | 3.01 | 3.02 | 419.9 | 169.3 | 14.5 | 14.23
58.3883 | 3898 | 250.9 | 150.2 | 115.1 | 35.1 | 15.5 | 29.9 | 205.9 | 0.054 | 3.01 | 2.97 | 417.4 | 169.3 | 14.48 | 14.21
58.3994 | 3897 | 250.3 | 150.1 | 115.1 | 35.1 | 15.3 | 30.1 | 203.6 | 0.058 | 3.01 | 2.99 | 417.9 | 169.8 | 14.49 | 14.24
58.4105 | 3899 | 249.6 | 150.1 | 115 | 35.1 | 16.2 | 30 | 203.7 | 0.048 | 2.96 | 2.99 | 419.7 | 170.2 | 14.48 | 14.23
58.4216 | 3899 | 249.6 | 150 | 115.1 | 35.1 | 16 | 29.9 | 202.7 | 0.052 | 2.98 | 2.98 | 419.9 | 169.6 | 14.48 | 14.25
58.4327 | 3897 | 251 | 150.2 | 114.9 | 35.1 | 15.5 | 30.1 | 203.7 | 0.047 | 3.02 | 3 | 417.5 | 169.8 | 14.48 | 14.26
58.4439 | 3894 | 250 | 150 | 115.1 | 35 | 15.4 | 29.9 | 203 | 0.054 | 2.99 | 2.97 | 419.3 | 169.6 | 14.5 | 14.23
58.455 | 3901 | 250.4 | 150.2 | 114.9 | 35.1 | 16.2 | 30.1 | 202.3 | 0.046 | 2.99 | 2.96 | 419.7 | 170.1 | 14.5 | 14.24
58.4661 | 3903 | 250.8 | 150.2 | 114.9 | 35.1 | 15.9 | 29.9 | 202.5 | 0.051 | 3.03 | 3.02 | 419.2 | 170.2 | 14.48 | 14.23
58.4772 | 3898 | 250.1 | 150.2 | 115 | 35.1 | 15.5 | 30 | 204.9 | 0.051 | 2.98 | 2.99 | 419.2 | 170.2 | 14.49 | 14.22
58.4883 | 3898 | 250.4 | 150 | 115.1 | 35 | 15.4 | 30 | 203.1 | 0.054 | 3.01 | 3.01 | 417.7 | 169.9 | 14.49 | 14.22
58.4994 | 3900 | 250.5 | 150.1 | 115 | 35.1 | 16.2 | 30.1 | 200.9 | 0.048 | 2.99 | 2.99 | 418.7 | 169.9 | 14.48 | 14.24
58.5105 | 3898 | 250 | 149.9 | 115 | 35.2 | 15.8 | 30.1 | 204.2 | 0.053 | 3 | 3.01 | 418.3 | 169.3 | 14.49 | 14.24
58.5216 | 3900 | 250.3 | 150 | 115.1 | 35.1 | 15.5 | 30 | 203.8 | 0.053 | 2.99 | 2.98 | 418.4 | 170.2 | 14.49 | 14.22
58.5327 | 3900 | 250.3 | 149.9 | 114.9 | 35 | 15.5 | 29.9 | 202.2 | 0.047 | 2.97 | 2.99 | 418.3 | 170.7 | 14.5 | 14.24
58.5439 | 3904 | 249.4 | 150.3 | 114.9 | 35.1 | 16.2 | 30 | 202.1 | 0.042 | 3.01 | 3 | 417.5 | 170.2 | 14.49 | 14.22
58.555 | 3902 | 250.4 | 150.3 | 115.1 | 35.2 | 15.8 | 30.1 | 203.7 | 0.045 | 3.02 | 2.99 | 418.5 | 169.9 | 14.5 | 14.24
58.5661 | 3898 | 249.6 | 150 | 115.1 | 35 | 15.5 | 29.9 | 204.4 | 0.054 | 3.03 | 3 | 419.1 | 169.7 | 14.49 | 14.22
58.5772 | 3901 | 250.3 | 150.1 | 114.9 | 35.1 | 15.6 | 29.9 | 203.2 | 0.048 | 3.03 | 3.01 | 417.9 | 170.1 | 14.48 | 14.23
58.5883 | 3898 | 249.9 | 150.1 | 114.8 | 35.1 | 16.2 | 29.9 | 203.3 | 0.047 | 3 | 3.01 | 418.7 | 170.7 | 14.5 | 14.22
58.5994 | 3904 | 249.7 | 149.9 | 115.1 | 35.1 | 15.7 | 30 | 203.1 | 0.052 | 3.03 | 3.03 | 419.5 | 169.6 | 14.51 | 14.24
58.6105 | 3898 | 250 | 150.1 | 115 | 35.1 | 15.4 | 30.1 | 203.3 | 0.054 | 3 | 2.99 | 416.5 | 170.2 | 14.5 | 14.24
58.6216 | 3899 | 249.3 | 150.1 | 115.1 | 34.9 | 15.7 | 30 | 200 | 0.052 | 2.97 | 2.99 | 418.3 | 170.3 | 14.5 | 14.27
58.6327 | 3901 | 249.7 | 150.2 | 114.9 | 35.1 | 16.2 | 30 | 201 | 0.048 | 3.02 | 2.99 | 420.1 | 170.2 | 14.49 | 14.21
58.6439 | 3899 | 251 | 150.1 | 114.9 | 35.2 | 15.7 | 30.1 | 204 | 0.046 | 2.99 | 3.02 | 417 | 169.7 | 14.49 | 14.22
58.655 | 3899 | 250.2 | 150.2 | 114.9 | 35.1 | 15.4 | 30.1 | 201.9 | 0.053 | 3.02 | 3.01 | 419.1 | 170.4 | 14.5 | 14.21
58.6661 | 3902 | 249.7 | 149.9 | 114.9 | 35.1 | 15.9 | 30.1 | 202.6 | 0.051 | 3.01 | 3.02 | 419.4 | 169.5 | 14.48 | 14.23
58.6772 | 3899 | 249.6 | 149.9 | 114.9 | 35.1 | 16.2 | 30 | 203.6 | 0.045 | 3 | 3 | 418.6 | 170.6 | 14.49 | 14.25
58.6883 | 3903 | 250.1 | 150.2 | 114.9 | 35.1 | 15.7 | 30.1 | 203.6 | 0.046 | 3.01 | 3 | 419.7 | 169.4 | 14.5 | 14.25
58.6994 | 3891 | 250.6 | 150.2 | 114.9 | 35.1 | 15.4 | 29.9 | 206.3 | 0.052 | 3.01 | 2.97 | 419.1 | 170.4 | 14.47 | 14.23
58.7105 | 3899 | 249.3 | 150 | 115 | 35.1 | 16 | 29.9 | 204 | 0.047 | 3.01 | 3.05 | 418.6 | 170.1 | 14.49 | 14.22
58.7216 | 3901 | 249.6 | 150.1 | 115 | 35.2 | 16.2 | 30.1 | 203.2 | 0.046 | 3.03 | 3.01 | 420 | 169.8 | 14.49 | 14.22
58.7327 | 3900 | 249.9 | 150.2 | 114.9 | 35.1 | 15.6 | 29.9 | 202.5 | 0.052 | 3.01 | 2.99 | 416.9 | 169.8 | 14.52 | 14.23
58.7439 | 3897 | 249.5 | 150.2 | 114.9 | 35 | 15.4 | 29.9 | 203.1 | 0.055 | 3 | 2.97 | 419.3 | 170.5 | 14.48 | 14.23
58.755 | 3898 | 250.8 | 149.9 | 114.9 | 35.1 | 16.1 | 29.9 | 202.6 | 0.051 | 3 | 2.99 | 418.6 | 170 | 14.49 | 14.22
58.7661 | 3902 | 249.6 | 150.1 | 115 | 35.2 | 16.2 | 30 | 202.2 | 0.048 | 2.99 | 3 | 418.1 | 169.9 | 14.48 | 14.26
58.7772 | 3902 | 249.7 | 149.9 | 115 | 35.1 | 15.6 | 30 | 203.7 | 0.05 | 3 | 2.97 | 418.6 | 169.9 | 14.48 | 14.22
58.7883 | 3901 | 249.7 | 149.9 | 115 | 35 | 15.4 | 29.9 | 202.5 | 0.052 | 2.98 | 3 | 418.8 | 170 | 14.48 | 14.22
58.7994 | 3898 | 250.1 | 150.2 | 115.1 | 35.1 | 16.1 | 30 | 202.8 | 0.045 | 3.01 | 3 | 418 | 170.4 | 14.51 | 14.23
58.8105 | 3901 | 249.9 | 150.3 | 115 | 35.2 | 16.1 | 30 | 203.1 | 0.048 | 3.04 | 3.02 | 419.4 | 170.2 | 14.49 | 14.24
58.8216 | 3899 | 250.9 | 150.2 | 115.1 | 35.2 | 15.6 | 30.1 | 203.3 | 0.051 | 2.98 | 2.99 | 417 | 169.8 | 14.48 | 14.21
58.8327 | 3903 | 249.7 | 150 | 115.1 | 35.1 | 15.4 | 30.1 | 203.2 | 0.049 | 2.98 | 3 | 419.7 | 169 | 14.48 | 14.24
58.8439 | 3899 | 249.6 | 150.1 | 115 | 35.1 | 16.1 | 30 | 204.5 | 0.047 | 2.98 | 3.03 | 418.2 | 170 | 14.47 | 14.23
58.855 | 3901 | 249.6 | 149.9 | 115 | 35.1 | 16.1 | 29.9 | 201.6 | 0.05 | 2.97 | 2.97 | 418.7 | 171 | 14.49 | 14.21
58.8661 | 3896 | 249.7 | 150.2 | 115 | 35.1 | 15.5 | 30.1 | 204 | 0.054 | 2.97 | 3 | 417.1 | 169.7 | 14.48 | 14.22
58.8772 | 3900 | 250.2 | 150.2 | 114.9 | 35 | 15.4 | 30.1 | 203.4 | 0.054 | 3 | 2.99 | 418.3 | 169 | 14.49 | 14.22
58.8883 | 3903 | 249.2 | 150.2 | 115 | 35.1 | 16.2 | 30.1 | 203.5 | 0.048 | 3.02 | 3 | 418.4 | 171.1 | 14.47 | 14.23
58.8994 | 3898 | 250.1 | 150.1 | 114.9 | 35.1 | 16 | 30.1 | 203.5 | 0.048 | 3.05 | 3.05 | 416.7 | 169.3 | 14.49 | 14.25
58.9105 | 3901 | 250.4 | 149.9 | 114.9 | 35.1 | 15.6 | 30 | 203.9 | 0.052 | 2.99 | 2.97 | 417.5 | 170 | 14.48 | 14.22
58.9216 | 3900 | 250.8 | 149.9 | 115 | 35 | 15.4 | 29.9 | 204 | 0.049 | 2.97 | 2.99 | 418.2 | 169.8 | 14.48 | 14.23
58.9327 | 3904 | 250.9 | 150.2 | 115.1 | 35.1 | 16.2 | 30.1 | 202.9 | 0.042 | 2.96 | 2.98 | 418.2 | 169.8 | 14.49 | 14.23
58.9439 | 3902 | 249.8 | 150.2 | 115 | 35.1 | 16 | 30.1 | 203.1 | 0.049 | 3.02 | 2.99 | 418.2 | 169.9 | 14.52 | 14.22
58.955 | 3898 | 250.9 | 150.2 | 115 | 35.1 | 15.5 | 30 | 204.7 | 0.05 | 2.97 | 3.02 | 419.7 | 169.7 | 14.47 | 14.22
58.9661 | 3903 | 250.4 | 150.2 | 115 | 35 | 15.4 | 30.1 | 202.4 | 0.05 | 2.99 | 3.03 | 418.5 | 170.4 | 14.49 | 14.24
58.9772 | 3898 | 250.6 | 150.1 | 115.1 | 35.1 | 16.2 | 30 | 202.1 | 0.047 | 3.01 | 3 | 418.8 | 170.8 | 14.48 | 14.23
58.9883 | 3901 | 248.9 | 149.9 | 115 | 35.1 | 15.9 | 30 | 202.7 | 0.05 | 3.03 | 3.02 | 417.5 | 170.3 | 14.49 | 14.2
58.9994 | 3899 | 250.5 | 150 | 115 | 35.1 | 15.5 | 29.9 | 201.5 | 0.05 | 3.04 | 3 | 419.7 | 170.3 | 14.47 | 14.23
59.0105 | 3897 | 251 | 150.1 | 114.9 | 35 | 15.4 | 30 | 204.2 | 0.03 | 3 | 2.98 | 418 | 169.8 | 14.49 | 14.2
59.0216 | 3895 | 250.4 | 150.2 | 114.9 | 35.1 | 16.2 | 29.9 | 202.9 | 0.046 | 2.98 | 2.99 | 416.4 | 170.2 | 14.5 | 14.25
59.0327 | 3901 | 249.8 | 150.2 | 115.1 | 35.2 | 15.9 | 29.8 | 202.8 | 0.05 | 3.01 | 3.02 | 419.6 | 169.6 | 14.5 | 14.23
59.0439 | 3900 | 250.2 | 150.1 | 115 | 35.1 | 15.5 | 29.7 | 203.9 | 0.052 | 3.01 | 3.01 | 419.1 | 169.3 | 14.47 | 14.23
59.055 | 3900 | 249.8 | 150 | 115 | 35 | 15.4 | 29.9 | 201.3 | 0.055 | 3.03 | 3.04 | 418.7 | 170 | 14.5 | 14.23
59.0661 | 3904 | 250.4 | 150 | 115 | 35.1 | 16.2 | 29.9 | 203.2 | 0.045 | 3.03 | 3.04 | 418.9 | 169.8 | 14.5 | 14.25
59.0772 | 3899 | 249.5 | 149.9 | 115 | 35.1 | 15.9 | 29.8 | 203.1 | 0.054 | 3.02 | 3.01 | 417.8 | 170.3 | 14.49 | 14.24
59.0883 | 3898 | 250.3 | 150.1 | 114.9 | 35.1 | 15.5 | 29.9 | 202.4 | 0.055 | 2.97 | 2.96 | 418 | 169.7 | 14.47 | 14.2
59.0994 | 3903 | 249.3 | 150.2 | 115 | 35.1 | 15.4 | 30.1 | 203.6 | 0.051 | 2.98 | 2.99 | 417.3 | 170.4 | 14.51 | 14.24
59.1105 | 3901 | 249.6 | 150.3 | 115.1 | 35.1 | 16.2 | 29.9 | 204 | 0.052 | 3.01 | 2.98 | 420.2 | 169.7 | 14.48 | 14.22
59.1216 | 3897 | 250.4 | 150.2 | 114.9 | 35.1 | 15.8 | 30 | 202.8 | 0.052 | 3 | 3 | 418.4 | 170 | 14.49 | 14.22
59.1327 | 3904 | 249.3 | 150 | 114.9 | 35.1 | 15.5 | 30 | 203.8 | 0.05 | 3.01 | 3.01 | 418.5 | 169.7 | 14.49 | 14.25
59.1439 | 3901 | 250.4 | 150.1 | 115 | 35.1 | 15.4 | 30.1 | 203 | 0.049 | 3 | 2.99 | 416.9 | 170.4 | 14.49 | 14.22
59.155 | 3902 | 249.7 | 150.1 | 115.1 | 35.1 | 16.2 | 30.1 | 203 | 0.049 | 2.97 | 2.99 | 418.4 | 169.7 | 14.48 | 14.23
59.1661 | 3907 | 249.9 | 150.1 | 115.1 | 35.1 | 15.8 | 30.1 | 203 | 0.05 | 3 | 3 | 418.5 | 170.4 | 14.49 | 14.22
59.1772 | 3902 | 249.8 | 150.3 | 115 | 35.1 | 15.4 | 30.1 | 202.7 | 0.056 | 3.03 | 3.01 | 418.8 | 169.5 | 14.5 | 14.26
59.1883 | 3901 | 249.1 | 150.2 | 115.1 | 35.1 | 15.6 | 29.9 | 202.9 | 0.053 | 3.03 | 3.01 | 419.8 | 169.9 | 14.51 | 14.21
59.1994 | 3907 | 249.4 | 150.2 | 115.1 | 35.1 | 16.2 | 30 | 202.5 | 0.046 | 3.02 | 2.99 | 420 | 169.6 | 14.5 | 14.22
59.2105 | 3902 | 250.2 | 150 | 114.9 | 35.2 | 15.7 | 30.1 | 203.5 | 0.05 | 3.04 | 3.01 | 418.6 | 169.9 | 14.49 | 14.25
59.2216 | 3896 | 250.4 | 149.9 | 115 | 35.1 | 15.4 | 29.9 | 203.1 | 0.052 | 3.01 | 2.99 | 417.6 | 169.6 | 14.49 | 14.21
59.2327 | 3901 | 250.1 | 150.2 | 115.1 | 35.1 | 15.7 | 29.8 | 202.5 | 0.047 | 2.98 | 3 | 418 | 169.7 | 14.5 | 14.23
59.2439 | 3898 | 250.1 | 150.1 | 115.1 | 35.1 | 16.2 | 29.9 | 203 | 0.044 | 2.98 | 3.01 | 419.3 | 170.1 | 14.47 | 14.23
59.255 | 3896 | 249.6 | 150.2 | 115.1 | 35.1 | 15.7 | 29.9 | 202.4 | 0.05 | 2.99 | 3 | 414 | 170.2 | 14.47 | 14.24
59.2661 | 3903 | 250.4 | 150.2 | 115.1 | 35.1 | 15.4 | 29.9 | 201.8 | 0.05 | 3.02 | 3 | 419 | 170.5 | 14.49 | 14.24
59.2772 | 3896 | 249.2 | 150.1 | 115 | 35.1 | 15.9 | 29.9 | 203.7 | 0.051 | 3.01 | 3.02 | 418.5 | 170.3 | 14.47 | 14.22
59.2883 | 3902 | 250.3 | 149.9 | 115 | 35.2 | 16.2 | 29.9 | 201.6 | 0.046 | 3.02 | 3.01 | 417.6 | 170 | 14.5 | 14.23
59.2994 | 3900 | 250.5 | 149.9 | 114.8 | 35.1 | 15.7 | 29.9 | 202.9 | 0.049 | 3.03 | 3.02 | 418.3 | 170.2 | 14.49 | 14.22
59.3105 | 3901 | 250 | 150.2 | 115.1 | 35.1 | 15.4 | 29.9 | 202.8 | 0.052 | 3.03 | 2.99 | 416.9 | 170.3 | 14.48 | 14.24
59.3216 | 3902 | 250.1 | 150.2 | 115 | 35.1 | 16 | 30.1 | 204 | 0.049 | 3 | 3.01 | 418.5 | 170.1 | 14.49 | 14.22
59.3327 | 3897 | 249.6 | 150.2 | 115 | 35.1 | 16.2 | 30 | 203.4 | 0.044 | 2.98 | 3.01 | 417.8 | 169.8 | 14.48 | 14.22
59.3439 | 3903 | 249.4 | 150.2 | 114.9 | 35.1 | 15.6 | 30.1 | 201.5 | 0.049 | 2.98 | 2.96 | 418.2 | 170.1 | 14.52 | 14.24
59.355 | 3902 | 250 | 150.1 | 115.2 | 35.1 | 15.4 | 30 | 203.9 | 0.05 | 2.95 | 2.99 | 419.1 | 170 | 14.48 | 14.21
59.3661 | 3905 | 248.6 | 150.1 | 114.9 | 35 | 15.9 | 29.9 | 204 | 0.05 | 3 | 3 | 418 | 170.3 | 14.47 | 14.21
59.3772 | 3904 | 250.6 | 150.1 | 115 | 35.1 | 16.2 | 29.9 | 203.9 | 0.048 | 3.02 | 3.03 | 419.3 | 170 | 14.48 | 14.21
59.3883 | 3900 | 249.5 | 149.9 | 115.2 | 35.1 | 15.6 | 30 | 204.4 | 0.048 | 3.01 | 2.98 | 418.5 | 169.5 | 14.48 | 14.24
59.3994 | 3900 | 250.1 | 150 | 115 | 35.1 | 15.4 | 30.1 | 203.7 | 0.051 | 3.03 | 2.98 | 418.4 | 170.3 | 14.46 | 14.21
59.4105 | 3899 | 250.1 | 150.1 | 115 | 35.1 | 15.8 | 30.1 | 202.9 | 0.05 | 3.01 | 3 | 418.6 | 169.9 | 14.49 | 14.22
59.4216 | 3898 | 250.8 | 150.1 | 115 | 35.2 | 16.3 | 29.9 | 203.5 | 0.049 | 3 | 2.99 | 418.7 | 170 | 14.49 | 14.22
59.4327 | 3894 | 250.7 | 150.2 | 115.2 | 35.1 | 15.7 | 30 | 201.2 | 0.065 | 2.97 | 2.96 | 417.5 | 170.8 | 14.49 | 14.22
59.4438 | 3903 | 250.1 | 150.2 | 114.9 | 35.1 | 15.5 | 30.1 | 203.6 | 0.065 | 3 | 3.02 | 417.4 | 169.7 | 14.5 | 14.24
59.455 | 3900 | 250 | 150.2 | 115 | 35.1 | 15.4 | 30 | 203.2 | 0.064 | 3 | 3.01 | 417.6 | 169.4 | 14.48 | 14.26
59.4661 | 3898 | 249 | 150.1 | 115.1 | 35.1 | 16.1 | 30 | 203.8 | 0.058 | 2.98 | 2.99 | 417.8 | 169.8 | 14.46 | 14.22
59.4772 | 3902 | 249 | 149.9 | 115 | 35.1 | 16 | 29.9 | 202.6 | 0.062 | 3.01 | 2.97 | 417 | 170.4 | 14.48 | 14.22
59.4883 | 3899 | 249.9 | 150.1 | 114.9 | 35.1 | 15.5 | 29.9 | 204.6 | 0.06 | 3 | 3.01 | 419 | 169.8 | 14.5 | 14.21
59.4994 | 3898 | 250.3 | 150.2 | 114.9 | 35.1 | 15.4 | 30.1 | 202.9 | 0.062 | 3 | 3 | 419.8 | 169.6 | 14.48 | 14.23
59.5105 | 3898 | 249.4 | 150.3 | 114.9 | 35.2 | 16 | 30.1 | 202.7 | 0.053 | 3.01 | 3.07 | 418.6 | 170.5 | 14.49 | 14.24
59.5216 | 3897 | 250.2 | 150.1 | 114.9 | 35.1 | 16.1 | 30.1 | 202.9 | 0.054 | 2.98 | 2.99 | 417.6 | 170.7 | 14.48 | 14.21
59.5327 | 3901 | 249.9 | 150 | 115 | 35.1 | 15.5 | 30 | 202 | 0.056 | 2.97 | 3.02 | 418.9 | 169.7 | 14.48 | 14.21
59.5438 | 3901 | 250.3 | 149.9 | 115 | 35.1 | 15.4 | 30 | 203.6 | 0.058 | 2.99 | 3 | 418.3 | 170 | 14.49 | 14.24
59.555 | 3898 | 249.8 | 150.1 | 114.9 | 34.9 | 15.9 | 29.9 | 204.4 | 0.055 | 2.99 | 2.99 | 418.9 | 170.8 | 14.47 | 14.21
59.5661 | 3896 | 250.9 | 150.2 | 115.1 | 35.1 | 16.1 | 30.2 | 202.8 | 0.051 | 2.97 | 3.02 | 418.4 | 169.9 | 14.49 | 14.22
59.5772 | 3897 | 250.2 | 150.2 | 115.1 | 35.1 | 15.6 | 29.9 | 202.6 | 0.054 | 3.01 | 3.02 | 419.4 | 170.9 | 14.47 | 14.25
59.5883 | 3898 | 250.8 | 150.2 | 115 | 35 | 15.3 | 29.9 | 204 | 0.059 | 3.02 | 3.01 | 417.5 | 169.8 | 14.48 | 14.22
59.5994 | 3903 | 249.9 | 150 | 115 | 35.1 | 15.9 | 30.1 | 203.1 | 0.05 | 3.02 | 3.01 | 417.5 | 169.6 | 14.49 | 14.21
59.6105 | 3902 | 248.7 | 150 | 115.1 | 35.1 | 16.1 | 30.1 | 202.4 | 0.055 | 3.04 | 3 | 419.1 | 169.9 | 14.48 | 14.21
59.6216 | 3899 | 250.4 | 150.1 | 115.1 | 35.1 | 15.6 | 30 | 204 | 0.056 | 3 | 3.01 | 417.7 | 169.1 | 14.49 | 14.24
59.6327 | 3904 | 249.5 | 150 | 115.1 | 35 | 15.4 | 30 | 203.9 | 0.054 | 3.03 | 3.03 | 418.6 | 170.1 | 14.48 | 14.22
59.6438 | 3902 | 250 | 150.3 | 114.9 | 35 | 15.5 | 29.9 | 202.3 | 0.049 | 3 | 3.04 | 418.5 | 169.5 | 14.47 | 14.24
59.655 | 3898 | 250.1 | 150.3 | 115 | 35.1 | 16.1 | 29.9 | 202.5 | 0.049 | 3.02 | 3.04 | 418.1 | 170.2 | 14.49 | 14.23
59.6661 | 3898 | 250.5 | 150.2 | 115.2 | 35.2 | 15.7 | 29.9 | 201.4 | 0.049 | 2.97 | 2.98 | 418.3 | 170.5 | 14.49 | 14.22
59.6772 | 3898 | 250.3 | 150.1 | 115 | 35.1 | 15.4 | 29.9 | 203.9 | 0.052 | 2.97 | 3 | 417.8 | 170 | 14.49 | 14.23
59.6883 | 3901 | 249.5 | 149.9 | 114.9 | 35.1 | 15.3 | 29.9 | 204.3 | 0.051 | 2.99 | 3.01 | 417.8 | 170.1 | 14.5 | 14.22
59.6994 | 3903 | 249.4 | 149.8 | 115 | 35.1 | 16.1 | 29.9 | 202.8 | 0.043 | 3.01 | 3.02 | 418.1 | 170.1 | 14.48 | 14.22
59.7105 | 3901 | 249.3 | 150.1 | 115 | 35.1 | 15.9 | 29.9 | 203.7 | 0.048 | 3.02 | 3.01 | 418.5 | 170.1 | 14.48 | 14.22
59.7216 | 3896 | 250.3 | 150.1 | 115 | 35 | 15.4 | 29.9 | 204.3 | 0.052 | 3 | 2.98 | 419.3 | 169.9 | 14.49 | 14.24
59.7327 | 3896 | 250.5 | 150.2 | 115 | 35 | 15.3 | 29.9 | 203 | 0.05 | 2.97 | 2.97 | 418.1 | 169.9 | 14.5 | 14.23
59.7438 | 3900 | 251.2 | 150.1 | 115 | 35.2 | 16.1 | 30 | 202.9 | 0.044 | 2.97 | 3 | 418.5 | 170.2 | 14.5 | 14.23
59.755 | 3902 | 251.1 | 150.2 | 115 | 35.2 | 15.8 | 29.9 | 202.8 | 0.044 | 3 | 3.05 | 417.4 | 170 | 14.48 | 14.22
59.7661 | 3901 | 249.4 | 150.2 | 114.9 | 35.1 | 15.4 | 29.9 | 204 | 0.054 | 2.99 | 3.01 | 418.6 | 169.9 | 14.49 | 14.23
59.7772 | 3898 | 249.3 | 150.2 | 115.1 | 35.1 | 15.3 | 30.1 | 204.3 | 0.051 | 3.02 | 3.01 | 419 | 168.9 | 14.5 | 14.23
59.7883 | 3900 | 250 | 149.9 | 115 | 35.1 | 16.1 | 29.9 | 203.5 | 0.049 | 3.01 | 3 | 418 | 170 | 14.49 | 14.21
59.7994 | 3898 | 250.4 | 150.1 | 114.9 | 35.1 | 15.8 | 29.9 | 203.4 | 0.051 | 2.97 | 3 | 418 | 169.9 | 14.48 | 14.21
59.8105 | 3904 | 249.9 | 150.2 | 115 | 35 | 15.4 | 29.9 | 202.2 | 0.051 | 2.99 | 2.97 | 418.2 | 169.6 | 14.48 | 14.24
59.8216 | 3902 | 250.9 | 150.2 | 115.1 | 35.1 | 15.2 | 29.9 | 202.4 | 0.05 | 3 | 2.98 | 418.8 | 169.7 | 14.48 | 14.22
59.8327 | 3898 | 250.1 | 150.2 | 115 | 35.2 | 16.1 | 29.9 | 203.4 | 0.023 | 3.01 | 3 | 418.1 | 169.7 | 14.49 | 14.24
59.8438 | 3903 | 249.2 | 150.1 | 114.9 | 35.2 | 15.7 | 29.7 | 204 | 0.05 | 3.05 | 3.01 | 417.8 | 170.7 | 14.49 | 14.24
59.855 | 3902 | 250.5 | 150.1 | 115.1 | 35.1 | 15.3 | 29.7 | 204.9 | 0.05 | 2.99 | 2.97 | 418.3 | 169.7 | 14.47 | 14.23
59.8661 | 3901 | 250.1 | 150.1 | 115 | 35 | 15.5 | 29.9 | 203.7 | 0.055 | 2.96 | 2.99 | 417.8 | 168.8 | 14.47 | 14.22
59.8772 | 3895 | 250.6 | 149.9 | 115 | 35.1 | 16.1 | 29.9 | 204.5 | 0.053 | 3 | 2.98 | 417.4 | 170.2 | 14.47 | 14.21
59.8883 | 3900 | 249.7 | 150.1 | 115 | 35.1 | 15.7 | 29.9 | 204.5 | 0.052 | 3.01 | 3.01 | 418.1 | 169.4 | 14.52 | 14.23
59.8994 | 3896 | 250.6 | 150 | 115 | 35.1 | 15.3 | 30 | 205.1 | 0.053 | 2.99 | 2.99 | 418.1 | 169.3 | 14.49 | 14.22
59.9105 | 3900 | 249.7 | 150.2 | 114.9 | 35.2 | 15.5 | 30 | 203.1 | 0.054 | 2.98 | 2.97 | 418.3 | 170 | 14.5 | 14.23
59.9216 | 3899 | 250.4 | 150.3 | 115 | 35.2 | 16.1 | 30 | 204.3 | 0.049 | 3.02 | 2.98 | 419.1 | 169.9 | 14.49 | 14.25
59.9327 | 3898 | 250.5 | 150.2 | 115.1 | 35.1 | 15.7 | 30 | 201 | 0.054 | 3 | 2.98 | 418.3 | 169.9 | 14.47 | 14.23
59.9438 | 3901 | 249.1 | 150.1 | 115 | 34.9 | 15.4 | 29.9 | 203.3 | 0.054 | 2.96 | 2.97 | 418.2 | 169.4 | 14.47 | 14.21
59.955 | 3899 | 249.1 | 150 | 115 | 35.1 | 15.5 | 30 | 203.4 | 0.05 | 2.99 | 2.99 | 419.2 | 169.6 | 14.52 | 14.24
59.9661 | 3897 | 250 | 150 | 115 | 35.2 | 16.1 | 30.1 | 201.4 | 0.042 | 3.02 | 3.01 | 419 | 170 | 14.48 | 14.23
59.9772 | 3903 | 249.6 | 149.9 | 115 | 35.2 | 15.7 | 30.1 | 204.1 | 0.047 | 3.02 | 3.01 | 419.1 | 169.2 | 14.47 | 14.22
59.9883 | 3899 | 249.8 | 150.1 | 115.1 | 35.1 | 15.3 | 30.1 | 203.5 | 0.051 | 2.98 | 2.97 | 419.2 | 170.2 | 14.48 | 14.23
59.9994 | 3898 | 249.7 | 150.2 | 114.9 | 35 | 15.7 | 30.1 | 201.6 | 0.049 | 2.98 | 2.99 | 417.8 | 170.2 | 14.48 | 14.21
60.0105 | 3900 | 249.7 | 150.1 | 115 | 35.1 | 16.1 | 30 | 202.6 | 0.044 | 3.02 | 3.01 | 418.7 | 170.5 | 14.48 | 14.25
60.0216 | 3902 | 249.8 | 150.2 | 115 | 35.1 | 15.6 | 30 | 202.2 | 0.052 | 2.98 | 2.95 | 419 | 169.6 | 14.47 | 14.22
60.0327 | 3901 | 249.4 | 149.8 | 114.9 | 35 | 15.3 | 29.9 | 203 | 0.055 | 2.97 | 2.99 | 418.8 | 170.4 | 14.5 | 14.22
60.0438 | 3897 | 249.5 | 150 | 115 | 35.1 | 15.8 | 29.9 | 204.7 | 0.049 | 3 | 2.99 | 418.6 | 169.9 | 14.5 | 14.21
60.055 | 3896 | 249.7 | 150.5 | 114.9 | 35.3 | 16.1 | 30.1 | 205.2 | 0.056 | 3.03 | 3 | 419.2 | 169.7 | 14.5 | 14.23
60.0661 | 3895 | 249.1 | 150.4 | 115 | 35.2 | 15.7 | 29.8 | 203.7 | 0.06 | 3 | 2.97 | 419 | 169.5 | 14.5 | 14.22
60.0772 | 3902 | 249.6 | 150.1 | 115.1 | 35.1 | 15.4 | 29.8 | 203 | 0.06 | 3.01 | 3.02 | 419.9 | 169.4 | 14.48 | 14.21
60.0883 | 3900 | 250.5 | 149.8 | 114.9 | 34.8 | 15.8 | 29.7 | 204 | 0.056 | 2.97 | 3 | 418.2 | 170 | 14.47 | 14.23
60.0994 | 3905 | 251 | 150.2 | 115 | 35.1 | 16.2 | 29.9 | 204.9 | 0.048 | 3.01 | 3.03 | 419.6 | 169.7 | 14.48 | 14.23
60.1105 | 3901 | 250.2 | 150.2 | 115 | 35.1 | 15.6 | 30.1 | 202.2 | 0.06 | 3.02 | 3 | 420.6 | 170.4 | 14.49 | 14.22
60.1216 | 3901 | 249.5 | 150.1 | 115 | 35.1 | 15.3 | 30 | 202.8 | 0.058 | 3.01 | 2.98 | 419.3 | 170.3 | 14.48 | 14.25
60.1327 | 3900 | 249.9 | 149.9 | 114.9 | 35 | 15.9 | 29.8 | 202.4 | 0.054 | 3.03 | 3.01 | 419.3 | 170.1 | 14.49 | 14.22
60.1438 | 3901 | 250 | 150.2 | 115.1 | 35.2 | 16.2 | 30 | 203.7 | 0.052 | 2.96 | 2.96 | 421.3 | 170.5 | 14.51 | 14.23
60.155 | 3901 | 250.3 | 150.1 | 114.9 | 35.2 | 15.6 | 30 | 206.5 | 0.052 | 3.01 | 3.02 | 420 | 169.8 | 14.49 | 14.21
60.1661 | 3898 | 249.7 | 150 | 114.9 | 34.9 | 15.4 | 30 | 202.9 | 0.054 | 2.99 | 3 | 418.9 | 170.3 | 14.49 | 14.24
60.1772 | 3898 | 250.2 | 150.2 | 115 | 35.1 | 15.9 | 29.9 | 204.4 | 0.045 | 3.02 | 3.02 | 420.4 | 170.2 | 14.5 | 14.25
60.1883 | 3894 | 251.1 | 150.1 | 115 | 35.2 | 16.2 | 29.9 | 204 | 0.044 | 3.03 | 3 | 421.5 | 169.1 | 14.5 | 14.24
60.1994 | 3902 | 249.9 | 150 | 115 | 35.1 | 15.6 | 29.9 | 205.1 | 0.048 | 3.01 | 3 | 420.8 | 169.1 | 14.48 | 14.23
60.2105 | 3897 | 250.6 | 150.2 | 115 | 34.9 | 15.4 | 29.9 | 203.8 | 0.052 | 2.99 | 2.97 | 419.7 | 170.2 | 14.49 | 14.24
60.2216 | 3895 | 249.8 | 150 | 115.1 | 35 | 16 | 29.7 | 204.3 | 0.048 | 3.02 | 2.98 | 419.7 | 169.9 | 14.48 | 14.21
60.2327 | 3900 | 249.9 | 150.1 | 114.9 | 35.2 | 16.1 | 29.7 | 203.7 | 0.044 | 2.97 | 2.98 | 419.5 | 170.8 | 14.5 | 14.23
60.2438 | 3899 | 250.2 | 149.9 | 115 | 35.2 | 15.5 | 29.7 | 203.5 | 0.052 | 3 | 3.02 | 420.3 | 169.6 | 14.5 | 14.25
60.255 | 3899 | 251 | 150.3 | 115.1 | 35.2 | 15.3 | 29.8 | 203.7 | 0.052 | 3.01 | 3.03 | 420.2 | 169.4 | 14.51 | 14.24
60.2661 | 3898 | 250.1 | 150.1 | 115.1 | 35.2 | 16.2 | 29.8 | 202.9 | 0.047 | 3.03 | 2.99 | 418.6 | 169.8 | 14.48 | 14.23
60.2772 | 3899 | 250.3 | 150 | 115.1 | 35.1 | 16 | 29.7 | 203.8 | 0.049 | 2.98 | 2.98 | 419.1 | 169.8 | 14.49 | 14.23
60.2883 | 3898 | 249.8 | 150.1 | 115.1 | 35.1 | 15.5 | 29.8 | 203.4 | 0.053 | 3.01 | 2.98 | 419.9 | 170.6 | 14.48 | 14.24
60.2994 | 3901 | 250 | 150 | 115 | 35 | 15.4 | 29.8 | 204.4 | 0.055 | 2.98 | 2.97 | 418.7 | 169.3 | 14.48 | 14.23
60.3105 | 3902 | 249.4 | 150.2 | 115 | 35 | 16.1 | 29.8 | 203.6 | 0.05 | 3.02 | 3.03 | 420.5 | 170.1 | 14.45 | 14.22
60.3216 | 3902 | 249.9 | 150.1 | 115 | 35.2 | 16 | 29.7 | 204.8 | 0.05 | 3.03 | 3.03 | 418.7 | 170.7 | 14.49 | 14.23
60.3327 | 3904 | 250.1 | 150.2 | 115 | 35.2 | 15.5 | 29.9 | 203.7 | 0.055 | 2.99 | 2.99 | 419.4 | 170.4 | 14.49 | 14.24
60.3438 | 3901 | 249.6 | 150.2 | 115 | 34.9 | 15.4 | 29.9 | 205.6 | 0.057 | 3 | 3 | 419.4 | 169.9 | 14.48 | 14.25
60.355 | 3901 | 249.7 | 150.1 | 115 | 35.2 | 16.1 | 29.8 | 205.9 | 0.049 | 2.97 | 3 | 418.9 | 170 | 14.49 | 14.23
60.3661 | 3903 | 249.7 | 150 | 115.1 | 35.2 | 16 | 29.8 | 203.7 | 0.048 | 3 | 2.99 | 418.7 | 170.2 | 14.5 | 14.24
60.3772 | 3898 | 250.7 | 149.9 | 115 | 35.1 | 15.5 | 29.9 | 203.7 | 0.052 | 2.97 | 2.98 | 420.1 | 169.9 | 14.47 | 14.24
60.3883 | 3903 | 249.9 | 150 | 115 | 35.1 | 15.4 | 29.8 | 204.5 | 0.053 | 3 | 3 | 419.5 | 169.9 | 14.48 | 14.22
60.3994 | 3898 | 250.9 | 150 | 115 | 35.1 | 15.8 | 29.8 | 202.7 | 0.049 | 3.01 | 3.03 | 420.5 | 170.1 | 14.47 | 14.22
60.4105 | 3898 | 250.5 | 150.1 | 115 | 35.2 | 16.2 | 29.9 | 203.9 | 0.041 | 3.03 | 3.02 | 419.5 | 169.6 | 14.49 | 14.23
60.4216 | 3898 | 250.3 | 150.2 | 115.1 | 35.1 | 15.7 | 29.8 | 204 | 0.051 | 3.03 | 3.01 | 419.1 | 169.5 | 14.48 | 14.23
60.4327 | 3896 | 250.5 | 150.2 | 114.9 | 35.1 | 15.5 | 29.9 | 204.1 | 0.052 | 2.96 | 2.96 | 420.3 | 169.7 | 14.49 | 14.23
60.4438 | 3900 | 251 | 150.3 | 115.1 | 35.1 | 15.4 | 29.9 | 204.1 | 0.052 | 3.02 | 3.02 | 421.7 | 170.1 | 14.51 | 14.24
60.455 | 3900 | 250.2 | 149.9 | 115 | 35.1 | 16.2 | 29.9 | 202.7 | 0.046 | 3 | 3.01 | 420.7 | 170.3 | 14.48 | 14.22
60.4661 | 3900 | 249.9 | 149.9 | 114.9 | 35.1 | 15.9 | 29.8 | 202.4 | 0.048 | 2.96 | 2.97 | 419.5 | 170.2 | 14.51 | 14.23
60.4772 | 3900 | 250.8 | 150.1 | 114.9 | 35.2 | 15.5 | 29.8 | 203.6 | 0.054 | 2.97 | 2.98 | 420.4 | 169.9 | 14.49 | 14.24
60.4883 | 3897 | 250.5 | 150.2 | 115.1 | 35.1 | 15.4 | 29.7 | 202.6 | 0.05 | 2.99 | 3 | 419.2 | 169.9 | 14.49 | 14.22
60.4994 | 3897 | 249.7 | 150.2 | 114.9 | 35.1 | 15.4 | 29.7 | 202.7 | 0.056 | 3.02 | 2.99 | 420.3 | 170.6 | 14.48 | 14.23
60.5105 | 3899 | 250 | 150.2 | 114.9 | 35.2 | 16.2 | 29.7 | 204.9 | 0.051 | 3.03 | 3.02 | 420.2 | 169.9 | 14.48 | 14.23
60.5216 | 3901 | 249.7 | 150.2 | 115 | 35.3 | 15.9 | 29.8 | 203.8 | 0.054 | 2.98 | 2.96 | 420.9 | 170.3 | 14.49 | 14.24
60.5327 | 3897 | 250.8 | 150.1 | 115 | 35.1 | 15.5 | 29.8 | 204 | 0.052 | 2.97 | 2.98 | 420.1 | 170.3 | 14.51 | 14.23
60.5438 | 3897 | 249.6 | 149.9 | 115.1 | 34.9 | 15.4 | 29.7 | 202.6 | 0.055 | 2.98 | 2.99 | 418.8 | 170.5 | 14.49 | 14.23
60.5549 | 3896 | 250.6 | 150.1 | 115 | 35.1 | 16 | 29.9 | 204 | 0.048 | 2.99 | 2.98 | 419.1 | 170.3 | 14.48 | 14.23
60.5661 | 3897 | 249.4 | 150.1 | 115.2 | 35.2 | 16.1 | 29.9 | 202.8 | 0.051 | 3 | 2.99 | 420.7 | 170.5 | 14.5 | 14.26
60.5772 | 3902 | 250.2 | 150 | 115 | 35.1 | 15.5 | 29.9 | 203.3 | 0.052 | 2.97 | 3 | 419.7 | 170.5 | 14.5 | 14.24
60.5883 | 3899 | 250 | 150.1 | 114.9 | 35.1 | 15.4 | 29.9 | 204.3 | 0.054 | 2.96 | 2.99 | 418.8 | 169.5 | 14.5 | 14.23
60.5994 | 3902 | 250.1 | 150.2 | 115 | 35.1 | 15.9 | 29.9 | 203.3 | 0.045 | 3.02 | 3.02 | 420.7 | 170 | 14.49 | 14.24
60.6105 | 3903 | 249.7 | 150.1 | 115 | 35.1 | 16.2 | 29.8 | 201.5 | 0.044 | 3.03 | 3.01 | 420 | 170 | 14.48 | 14.25
60.6216 | 3904 | 248.7 | 150.2 | 115.1 | 35.1 | 15.6 | 29.9 | 204.3 | 0.053 | 3.04 | 3 | 419.2 | 169.6 | 14.48 | 14.24
60.6327 | 3901 | 249.7 | 150.3 | 115.1 | 35.2 | 15.3 | 29.9 | 203.8 | 0.052 | 3.01 | 3.01 | 420.2 | 169.8 | 14.49 | 14.23
60.6438 | 3898 | 249.3 | 150.1 | 114.9 | 35.1 | 15.8 | 29.8 | 203.3 | 0.049 | 3 | 3.01 | 419.2 | 170.1 | 14.49 | 14.24
60.6549 | 3898 | 250.1 | 150.1 | 114.9 | 35.1 | 16.2 | 29.8 | 205.4 | 0.05 | 2.99 | 3.01 | 419.7 | 169.2 | 14.49 | 14.22
60.6661 | 3901 | 250.5 | 150.1 | 115 | 35.1 | 15.6 | 29.8 | 204.4 | 0.052 | 2.99 | 3 | 419.7 | 170.3 | 14.47 | 14.24
60.6772 | 3901 | 249.7 | 150 | 115.1 | 34.9 | 15.4 | 29.8 | 204 | 0.053 | 3.02 | 3.01 | 421.5 | 170 | 14.5 | 14.25
60.6883 | 3902 | 249.4 | 150.1 | 115 | 35 | 15.4 | 29.9 | 205.7 | 0.051 | 2.98 | 3 | 420.1 | 169.9 | 14.5 | 14.24
60.6994 | 3898 | 250.9 | 150.2 | 115 | 35.2 | 16.1 | 29.9 | 205.4 | 0.043 | 3.01 | 3.02 | 421 | 170 | 14.48 | 14.23
60.7105 | 3901 | 250.3 | 150.2 | 115.1 | 35.2 | 15.7 | 29.9 | 204.1 | 0.051 | 3.01 | 3.03 | 420.2 | 169.7 | 14.49 | 14.23
60.7216 | 3901 | 249.8 | 150.1 | 114.9 | 34.9 | 15.4 | 29.8 | 205.1 | 0.053 | 2.99 | 2.99 | 419.5 | 169.5 | 14.48 | 14.24
60.7327 | 3901 | 249.8 | 150 | 114.9 | 35.1 | 15.3 | 29.9 | 203 | 0.051 | 3.01 | 2.99 | 420.5 | 170.1 | 14.48 | 14.24
60.7438 | 3895 | 250.9 | 150 | 115.1 | 35.1 | 16.1 | 29.8 | 203.4 | 0.045 | 2.99 | 3 | 418.6 | 169.1 | 14.5 | 14.24
60.7549 | 3899 | 250.7 | 149.9 | 115 | 35.1 | 15.8 | 29.8 | 203.4 | 0.049 | 3.02 | 2.98 | 419.4 | 170 | 14.48 | 14.25
60.7661 | 3902 | 250.3 | 149.9 | 115 | 35.2 | 15.4 | 29.8 | 201.8 | 0.052 | 3.01 | 3 | 419.7 | 170.2 | 14.48 | 14.23
60.7772 | 3900 | 250.3 | 150 | 114.9 | 35 | 15.3 | 29.8 | 204.9 | 0.05 | 2.99 | 2.99 | 419.2 | 169.1 | 14.48 | 14.22
60.7883 | 3895 | 250.4 | 150.2 | 115.1 | 35.2 | 16.1 | 29.8 | 206.2 | 0.048 | 3 | 3 | 418.6 | 169.5 | 14.49 | 14.24
60.7994 | 3899 | 250.6 | 150.3 | 115.1 | 35.2 | 16 | 29.9 | 203.3 | 0.049 | 3.01 | 3.02 | 419.7 | 169.6 | 14.48 | 14.22
60.8105 | 3902 | 250 | 150 | 115.1 | 34.9 | 15.5 | 29.8 | 205.5 | 0.05 | 3.02 | 3.01 | 419.6 | 170.3 | 14.48 | 14.25
60.8216 | 3900 | 249.7 | 150.2 | 114.9 | 35 | 15.3 | 29.9 | 203.7 | 0.053 | 3.03 | 3.02 | 420.8 | 169.5 | 14.49 | 14.24
60.8327 | 3902 | 248.6 | 149.8 | 115.1 | 35.2 | 16 | 29.8 | 202.7 | 0.05 | 3.02 | 2.98 | 420 | 170.9 | 14.49 | 14.23
60.8438 | 3899 | 251.3 | 150.1 | 114.9 | 35.2 | 15.9 | 29.8 | 204.6 | 0.051 | 3.03 | 3.02 | 420 | 170.3 | 14.48 | 14.23
60.8549 | 3898 | 250.9 | 150.1 | 114.9 | 35.1 | 15.4 | 30 | 203.6 | 0.057 | 2.98 | 3 | 419 | 170.8 | 14.5 | 14.24
60.8661 | 3894 | 250.6 | 150.1 | 115 | 34.9 | 15.2 | 29.9 | 202.6 | 0.054 | 2.97 | 2.98 | 420.1 | 169.8 | 14.51 | 14.25
60.8772 | 3898 | 250.2 | 149.9 | 115.1 | 34.9 | 16.1 | 29.7 | 204.3 | 0.049 | 3.02 | 3.01 | 420.5 | 169 | 14.47 | 14.23
60.8883 | 3906 | 249.9 | 150.2 | 115 | 35.3 | 15.9 | 29.9 | 204.8 | 0.047 | 3.06 | 3.06 | 419.7 | 170.1 | 14.5 | 14.25
60.8994 | 3904 | 250.4 | 150.1 | 114.9 | 35.1 | 15.4 | 29.8 | 202 | 0.048 | 3.02 | 3.02 | 420 | 171 | 14.49 | 14.22
60.9105 | 3898 | 249.2 | 150.3 | 114.9 | 35.2 | 15.3 | 29.9 | 204.7 | 0.054 | 2.97 | 2.97 | 419.6 | 169.8 | 14.52 | 14.21
60.9216 | 3898 | 249.5 | 150.1 | 115.1 | 35 | 16.1 | 29.8 | 203.5 | 0.045 | 3 | 3 | 419.6 | 170.1 | 14.48 | 14.24
60.9327 | 3900 | 249.8 | 149.9 | 114.9 | 35 | 16 | 29.7 | 202.9 | 0.052 | 2.97 | 2.99 | 418.8 | 170.3 | 14.47 | 14.22
60.9438 | 3899 | 249.6 | 150.1 | 114.9 | 35 | 15.5 | 29.8 | 203.4 | 0.053 | 2.97 | 2.98 | 419.5 | 170.1 | 14.5 | 14.22
60.9549 | 3902 | 250.7 | 150.2 | 114.9 | 35.1 | 15.3 | 29.8 | 202.8 | 0.053 | 2.98 | 2.96 | 418.9 | 170.8 | 14.5 | 14.26
60.9661 | 3902 | 248.9 | 150.2 | 115.1 | 35.1 | 16.1 | 29.7 | 204 | 0.051 | 3.01 | 3 | 419.2 | 170.8 | 14.5 | 14.25
60.9772 | 3899 | 249.6 | 150.2 | 115.2 | 35.1 | 16 | 29.7 | 203.5 | 0.052 | 3.03 | 3.01 | 419.9 | 170 | 14.51 | 14.23
60.9883 | 3898 | 250.8 | 150.1 | 114.9 | 35.1 | 15.5 | 29.9 | 203 | 0.053 | 3.01 | 2.98 | 418.6 | 169.9 | 14.47 | 14.21
60.9994 | 3900 | 249.6 | 150 | 115 | 35 | 15.3 | 29.8 | 202.8 | 0.054 | 2.96 | 2.95 | 418.6 | 170.1 | 14.49 | 14.24 | 31.73
61.0105 | 3905 | 250.2 | 150 | 115 | 35.1 | 16.1 | 29.8 | 203.3 | 0.043 | 3 | 2.98 | 418.6 | 170.8 | 14.48 | 14.24
61.0216 | 3902 | 250.6 | 150 | 114.9 | 35.2 | 16 | 29.8 | 204.1 | 0.05 | 3 | 3.01 | 419.7 | 170.1 | 14.48 | 14.23
61.0327 | 3901 | 250.1 | 150.1 | 114.9 | 35.2 | 15.4 | 29.8 | 204.7 | 0.053 | 2.97 | 3 | 419.7 | 169.9 | 14.5 | 14.23
61.0438 | 3901 | 250.4 | 150.2 | 115 | 34.9 | 15.2 | 29.8 | 204.9 | 0.054 | 3.01 | 3.01 | 420.2 | 169.7 | 14.49 | 14.24
61.0549 | 3902 | 249.9 | 150.1 | 115.1 | 35.1 | 16.1 | 29.8 | 204.3 | 0.047 | 3.05 | 3.05 | 420 | 170.4 | 14.46 | 14.22
61.0661 | 3901 | 249.7 | 150.1 | 115.1 | 35.1 | 15.9 | 29.8 | 204 | 0.051 | 2.98 | 3 | 419.5 | 169.7 | 14.49 | 14.25
61.0772 | 3899 | 249.8 | 150.2 | 114.9 | 35.1 | 15.4 | 29.9 | 202.9 | 0.059 | 2.97 | 2.98 | 418.6 | 170.2 | 14.51 | 14.24
61.0883 | 3897 | 249.9 | 149.9 | 114.9 | 35 | 15.3 | 29.8 | 202.8 | 0.055 | 2.98 | 3.01 | 419.1 | 169.8 | 14.51 | 14.23
61.0994 | 3902 | 250.2 | 150.1 | 114.9 | 35.2 | 16.1 | 29.8 | 203.4 | 0.046 | 2.99 | 2.98 | 419.7 | 169.7 | 14.48 | 14.24
61.1105 | 3898 | 250 | 149.9 | 115 | 35.1 | 15.9 | 29.9 | 202.9 | 0.047 | 2.98 | 2.97 | 419.7 | 169.7 | 14.49 | 14.23
61.1216 | 3899 | 249.9 | 150.1 | 114.9 | 35.1 | 15.5 | 29.9 | 205.8 | 0.052 | 3.03 | 3.01 | 420.7 | 169.5 | 14.49 | 14.22
61.1327 | 3900 | 250.6 | 150.1 | 115 | 34.9 | 15.3 | 29.8 | 199.6 | 0.055 | 3.03 | 2.98 | 419.3 | 169.9 | 14.49 | 14.22
61.1438 | 3902 | 249.8 | 150.2 | 114.9 | 35.2 | 16.1 | 29.9 | 202.3 | 0.049 | 2.96 | 2.99 | 419.7 | 170.2 | 14.49 | 14.24
61.1549 | 3896 | 249.5 | 150.2 | 115 | 35.3 | 15.9 | 29.9 | 204 | 0.05 | 2.97 | 3.01 | 419.8 | 169.9 | 14.49 | 14.22
61.1661 | 3899 | 250 | 150.3 | 114.9 | 35.2 | 15.4 | 29.9 | 202.3 | 0.05 | 2.97 | 2.98 | 419.6 | 170.2 | 14.47 | 14.24
61.1772 | 3903 | 249.6 | 150.2 | 115.1 | 35.1 | 15.3 | 29.9 | 202.6 | 0.054 | 3 | 3 | 419.7 | 170.5 | 14.48 | 14.23
61.1883 | 3905 | 249.6 | 150.1 | 114.9 | 35.1 | 16.2 | 29.8 | 205.4 | 0.047 | 3.01 | 2.99 | 420 | 170 | 14.48 | 14.22
61.1994 | 3902 | 250.4 | 149.9 | 115 | 35.1 | 15.9 | 29.9 | 203.6 | 0.048 | 3.03 | 3 | 420.6 | 169.7 | 14.48 | 14.22
61.2105 | 3903 | 249.1 | 149.9 | 115 | 35.1 | 15.5 | 29.9 | 203.4 | 0.052 | 2.98 | 2.99 | 418.8 | 170.4 | 14.5 | 14.24
61.2216 | 3897 | 250.2 | 150.1 | 115 | 35.1 | 15.3 | 29.9 | 202.9 | 0.053 | 2.98 | 2.99 | 419.7 | 169.9 | 14.47 | 14.22
61.2327 | 3899 | 250.5 | 150.1 | 115 | 35.2 | 16.1 | 29.9 | 203.4 | 0.041 | 2.98 | 2.98 | 420.3 | 170.3 | 14.48 | 14.22
61.2438 | 3903 | 249.9 | 150.2 | 114.9 | 35.2 | 15.9 | 29.8 | 202.2 | 0.045 | 2.99 | 3.02 | 420.6 | 170.1 | 14.48 | 14.23
61.2549 | 3901 | 250.1 | 150.2 | 115 | 35.1 | 15.5 | 29.9 | 203.8 | 0.05 | 3.01 | 3 | 419.8 | 169.9 | 14.49 | 14.23
61.2661 | 3896 | 250.2 | 150 | 115 | 34.9 | 15.3 | 29.9 | 202.9 | 0.049 | 2.99 | 3.01 | 420.9 | 170.2 | 14.49 | 14.24
61.2772 | 3898 | 250.6 | 150 | 115.1 | 35.1 | 16.2 | 29.9 | 199.9 | 0.046 | 3.03 | 3.02 | 420.8 | 169.2 | 14.49 | 14.24
61.2883 | 3906 | 250 | 150.1 | 114.9 | 35.2 | 15.7 | 30 | 205.6 | 0.048 | 3 | 3 | 420.3 | 170.3 | 14.49 | 14.23
61.2994 | 3900 | 250.4 | 150.2 | 114.9 | 35.2 | 15.4 | 29.9 | 204.4 | 0.053 | 3.02 | 2.99 | 420.2 | 171 | 14.49 | 14.24
61.3105 | 3900 | 249.4 | 150.2 | 115 | 35 | 15.4 | 29.9 | 204.5 | 0.052 | 2.94 | 2.99 | 419.5 | 169.8 | 14.49 | 14.22
61.3216 | 3900 | 250.6 | 150.2 | 115.1 | 35.1 | 16.1 | 29.9 | 203.1 | 0.047 | 2.97 | 2.99 | 420.8 | 169.9 | 14.47 | 14.22
61.3327 | 3904 | 250 | 149.8 | 115.1 | 35.1 | 15.8 | 29.9 | 200.4 | 0.05 | 3.04 | 3.02 | 419.9 | 170.4 | 14.49 | 14.25
61.3438 | 3899 | 249.8 | 150.1 | 114.9 | 35 | 15.5 | 29.9 | 205.3 | 0.052 | 3.02 | 3.04 | 419.4 | 170.1 | 14.51 | 14.24
61.3549 | 3901 | 251 | 150.2 | 114.9 | 35 | 15.3 | 29.9 | 203.3 | 0.05 | 2.95 | 2.96 | 419.8 | 170.6 | 14.5 | 14.25
61.3661 | 3903 | 249 | 150 | 114.9 | 35.2 | 16.1 | 29.8 | 203.2 | 0.044 | 2.99 | 3.03 | 419.2 | 170.1 | 14.49 | 14.24
61.3772 | 3899 | 250.5 | 149.9 | 114.9 | 35.2 | 15.9 | 29.8 | 201.9 | 0.049 | 2.97 | 2.98 | 419.6 | 170.4 | 14.49 | 14.24
61.3883 | 3903 | 249.9 | 150.1 | 114.9 | 35 | 15.5 | 29.7 | 203.1 | 0.053 | 2.96 | 2.99 | 419.9 | 170.1 | 14.49 | 14.23
61.3994 | 3900 | 250.1 | 150.1 | 115 | 34.9 | 15.3 | 29.8 | 203.7 | 0.054 | 3.02 | 3.03 | 419.7 | 170.1 | 14.5 | 14.23
61.4105 | 3900 | 250.6 | 150.2 | 115 | 35.1 | 16.2 | 29.9 | 203.9 | 0.044 | 3.06 | 3.04 | 419.4 | 169.5 | 14.5 | 14.23
61.4216 | 3900 | 249.9 | 150.2 | 115 | 35.3 | 15.8 | 29.9 | 204.1 | 0.053 | 3 | 2.99 | 419.1 | 169.7 | 14.49 | 14.24
61.4327 | 3897 | 249.6 | 150.2 | 115 | 35.1 | 15.4 | 29.9 | 201.3 | 0.055 | 2.97 | 2.97 | 419.6 | 169.5 | 14.48 | 14.22
61.4438 | 3903 | 250.4 | 150 | 115 | 35.1 | 15.3 | 29.9 | 205.3 | 0.053 | 2.99 | 3.02 | 419.7 | 169.3 | 14.49 | 14.24
61.4549 | 3901 | 250.3 | 149.7 | 115 | 35.1 | 16.2 | 29.9 | 203.3 | 0.049 | 2.99 | 3 | 420.3 | 169.6 | 14.47 | 14.23
61.4661 | 3899 | 249.8 | 150.1 | 115.1 | 35.2 | 15.9 | 30.1 | 203.9 | 0.048 | 3 | 3.02 | 421.1 | 170.4 | 14.48 | 14.24
61.4772 | 3895 | 250.2 | 149.8 | 115.2 | 35 | 15.5 | 30 | 203.4 | 0.053 | 3.03 | 2.99 | 420 | 169.9 | 14.49 | 14.23
61.4883 | 3902 | 249.5 | 150.2 | 114.9 | 35 | 15.3 | 30.1 | 203.6 | 0.052 | 3.01 | 3.03 | 420.5 | 170.6 | 14.5 | 14.24
61.4994 | 3897 | 250.6 | 150.2 | 114.9 | 35.3 | 16.2 | 30.2 | 205.3 | 0.047 | 3.03 | 3.04 | 420 | 171.1 | 14.49 | 14.24
61.5105 | 3902 | 250.4 | 150.1 | 115.1 | 35.3 | 15.9 | 30.1 | 203.8 | 0.049 | 2.97 | 2.99 | 419.6 | 169.6 | 14.49 | 14.23
61.5216 | 3902 | 250.5 | 150.1 | 115.1 | 35.1 | 15.5 | 30.1 | 200.7 | 0.05 | 3.01 | 3.01 | 419.4 | 169.9 | 14.49 | 14.25
61.5327 | 3902 | 250.2 | 150.2 | 115.1 | 35 | 15.4 | 30.2 | 204.3 | 0.054 | 3 | 3 | 419.6 | 170.2 | 14.49 | 14.25
61.5438 | 3896 | 250.5 | 150.1 | 115.1 | 35.1 | 16.2 | 29.9 | 203.3 | 0.027 | 3.04 | 3.02 | 419.7 | 169.9 | 14.48 | 14.23
61.5549 | 3898 | 250.5 | 150 | 114.9 | 35.2 | 15.9 | 29.9 | 203.5 | 0.033 | 3 | 3.01 | 419.4 | 170.7 | 14.47 | 14.22
61.5661 | 3897 | 250.1 | 149.8 | 115 | 35.1 | 15.5 | 29.9 | 205.2 | 0.033 | 2.95 | 2.96 | 419.5 | 169.7 | 14.49 | 14.25
61.5772 | 3899 | 251 | 150.2 | 115.1 | 35.1 | 15.3 | 30 | 202.5 | 0.039 | 2.95 | 2.99 | 419.5 | 169.6 | 14.48 | 14.24
61.5883 | 3901 | 250.6 | 150.1 | 114.9 | 35.1 | 16.2 | 29.9 | 205.1 | 0.034 | 3.01 | 3.02 | 418.6 | 170.5 | 14.49 | 14.23
61.5994 | 3905 | 249.4 | 150.1 | 114.9 | 35.1 | 15.9 | 29.9 | 205.1 | 0.037 | 2.98 | 3 | 419.4 | 170 | 14.51 | 14.24
61.6105 | 3905 | 250.4 | 150.2 | 114.9 | 35.2 | 15.5 | 29.9 | 203.8 | 0.042 | 3.05 | 3 | 421.2 | 170 | 14.49 | 14.26
61.6216 | 3903 | 250.2 | 150.1 | 115.1 | 35 | 15.5 | 29.9 | 204.5 | 0.046 | 3.01 | 2.98 | 419.5 | 170.3 | 14.48 | 14.23
61.6327 | 3898 | 251.2 | 150 | 115.1 | 35 | 16.2 | 29.9 | 203.5 | 0.039 | 2.99 | 2.98 | 418.6 | 169.6 | 14.47 | 14.24
61.6438 | 3901 | 250.1 | 149.9 | 115.1 | 35.1 | 15.8 | 29.8 | 202.8 | 0.045 | 3 | 3.01 | 418.9 | 170.3 | 14.48 | 14.23
61.6549 | 3901 | 249.9 | 150.1 | 115.1 | 35.1 | 15.5 | 29.9 | 204.4 | 0.045 | 2.97 | 3 | 418.8 | 170.2 | 14.47 | 14.23
61.666 | 3898 | 250.6 | 150.3 | 115.1 | 35.2 | 15.4 | 30 | 205.3 | 0.045 | 2.97 | 2.99 | 420.1 | 169.3 | 14.47 | 14.24
61.6772 | 3901 | 249.2 | 150.2 | 115.1 | 35.2 | 16.2 | 29.9 | 205.2 | 0.041 | 3.01 | 3 | 420.5 | 169.4 | 14.48 | 14.25
61.6883 | 3902 | 249.2 | 150.1 | 115 | 35.1 | 15.9 | 29.9 | 203.6 | 0.048 | 3.04 | 3.04 | 419.1 | 170.6 | 14.49 | 14.23
61.6994 | 3899 | 250.6 | 150.2 | 114.9 | 34.9 | 15.5 | 29.8 | 202.9 | 0.054 | 2.99 | 2.97 | 418.6 | 170.3 | 14.49 | 14.24
61.7105 | 3903 | 249.3 | 150.1 | 114.9 | 35 | 15.4 | 29.9 | 202.3 | 0.054 | 2.98 | 2.96 | 419 | 170.8 | 14.48 | 14.24
61.7216 | 3909 | 249.3 | 150.2 | 115 | 35.2 | 16.2 | 29.9 | 202.9 | 0.05 | 2.98 | 2.98 | 418.3 | 170 | 14.48 | 14.22
61.7327 | 3901 | 249.7 | 150.1 | 114.9 | 35.3 | 15.8 | 29.9 | 204.8 | 0.05 | 2.97 | 3.03 | 419.1 | 170.1 | 14.49 | 14.23
61.7438 | 3897 | 249.9 | 150.2 | 115.1 | 35.1 | 15.5 | 29.9 | 203.7 | 0.057 | 3 | 3.01 | 419.8 | 169.3 | 14.48 | 14.22
61.7549 | 3896 | 249.8 | 150.1 | 115 | 34.9 | 15.4 | 29.9 | 203.7 | 0.054 | 3 | 3.01 | 418.8 | 170 | 14.5 | 14.23
61.766 | 3897 | 250.9 | 150.1 | 115.1 | 35.2 | 16.2 | 29.8 | 202.8 | 0.044 | 3 | 3.01 | 419.1 | 169.5 | 14.48 | 14.23
61.7772 | 3899 | 250.7 | 150.1 | 114.9 | 35.2 | 15.8 | 29.9 | 205 | 0.05 | 2.97 | 2.97 | 418.2 | 169.7 | 14.5 | 14.23
61.7883 | 3903 | 249.3 | 150.1 | 115.1 | 35.1 | 15.5 | 29.9 | 202.9 | 0.056 | 2.98 | 2.98 | 419.4 | 169.5 | 14.48 | 14.23
61.7994 | 3899 | 250.8 | 150.1 | 114.9 | 35.1 | 15.4 | 30 | 203.3 | 0.051 | 2.99 | 2.98 | 418.9 | 170.1 | 14.51 | 14.25
61.8105 | 3900 | 250.5 | 150.2 | 115 | 35.1 | 16.2 | 29.9 | 204.5 | 0.048 | 2.98 | 2.99 | 419.8 | 169.7 | 14.48 | 14.23
61.8216 | 3899 | 249.7 | 150.3 | 115 | 35.1 | 15.9 | 29.9 | 204.2 | 0.049 | 3.04 | 3.01 | 420.1 | 169.5 | 14.5 | 14.24
61.8327 | 3900 | 249.9 | 150.4 | 115 | 35.1 | 15.5 | 29.9 | 203.8 | 0.056 | 3 | 2.99 | 419 | 169.7 | 14.49 | 14.23
61.8438 | 3903 | 249.4 | 150.1 | 115 | 35 | 15.6 | 29.9 | 203.4 | 0.05 | 2.97 | 2.96 | 419.7 | 170.1 | 14.48 | 14.24
61.8549 | 3898 | 250.2 | 150.1 | 114.9 | 35.1 | 16.2 | 29.9 | 202.8 | 0.049 | 3.01 | 2.97 | 420.2 | 170.7 | 14.5 | 14.24
61.866 | 3903 | 249.7 | 149.9 | 114.9 | 35.1 | 15.7 | 29.9 | 205.9 | 0.053 | 3.01 | 3 | 419 | 169.6 | 14.5 | 14.24
61.8772 | 3904 | 249.1 | 150.2 | 115.1 | 35.1 | 15.5 | 29.9 | 204.9 | 0.05 | 2.98 | 3.01 | 419.7 | 169.3 | 14.49 | 14.23
61.8883 | 3900 | 250.3 | 150.1 | 115.1 | 35 | 15.6 | 29.9 | 203.6 | 0.051 | 2.99 | 3 | 419.9 | 170.2 | 14.48 | 14.24
61.8994 | 3900 | 250 | 150.1 | 115 | 35.1 | 16.2 | 29.9 | 203.5 | 0.046 | 3.03 | 3.01 | 420.2 | 169.6 | 14.48 | 14.22
61.9105 | 3900 | 249.6 | 150.2 | 115.1 | 35.1 | 15.8 | 29.9 | 203.8 | 0.051 | 3.02 | 3.02 | 420.2 | 169.8 | 14.49 | 14.22
61.9216 | 3902 | 250.2 | 150.3 | 115.2 | 35.1 | 15.5 | 29.8 | 205.8 | 0.052 | 3.01 | 3.01 | 419.3 | 170.3 | 14.5 | 14.22
61.9327 | 3905 | 249.7 | 150.2 | 115 | 35 | 15.6 | 29.8 | 204 | 0.047 | 2.99 | 2.99 | 419.6 | 170.3 | 14.49 | 14.23
61.9438 | 3899 | 249.5 | 150.1 | 115 | 35.1 | 16.2 | 29.8 | 202.9 | 0.044 | 2.96 | 3 | 420.1 | 170 | 14.5 | 14.24
61.9549 | 3902 | 250 | 150 | 115 | 35.1 | 15.8 | 29.7 | 203.3 | 0.049 | 3.03 | 3 | 420.7 | 169.6 | 14.49 | 14.24
61.966 | 3901 | 250.5 | 150.1 | 115 | 35.1 | 15.5 | 29.8 | 203.4 | 0.046 | 3.02 | 3.01 | 418.7 | 170.3 | 14.5 | 14.22
61.9772 | 3898 | 249 | 150.2 | 115 | 35 | 15.4 | 29.8 | 202.8 | 0.053 | 2.97 | 3 | 420 | 169.8 | 14.5 | 14.25
61.9883 | 3898 | 250.1 | 150.2 | 115 | 35.2 | 16.1 | 29.8 | 204.1 | 0.044 | 3.01 | 3 | 420 | 169.9 | 14.49 | 14.26
61.9994 | 3899 | 250.5 | 150.3 | 115.1 | 35.3 | 16.1 | 29.8 | 202.8 | 0.05 | 2.97 | 3 | 419.6 | 170.2 | 14.5 | 14.23
62.0105 | 3898 | 250.9 | 150.1 | 115 | 35.1 | 15.6 | 29.7 | 202.7 | 0.049 | 2.97 | 2.98 | 419.4 | 169.9 | 14.47 | 14.23
62.0216 | 3899 | 250.1 | 149.9 | 115 | 35 | 15.5 | 29.8 | 202.3 | 0.054 | 2.99 | 3.03 | 420.7 | 170.7 | 14.48 | 14.23
62.0327 | 3902 | 250 | 150 | 115.1 | 34.9 | 15.4 | 29.8 | 203.5 | 0.057 | 3.02 | 3.04 | 419.7 | 170.1 | 14.49 | 14.25
62.0438 | 3898 | 249.9 | 150.3 | 115 | 35.3 | 16.2 | 29.8 | 203.6 | 0.049 | 2.98 | 2.99 | 419.5 | 169.2 | 14.48 | 14.24
62.0549 | 3896 | 249.7 | 150.1 | 115 | 35.1 | 15.9 | 29.8 | 203.5 | 0.05 | 2.99 | 3 | 420.3 | 170.4 | 14.49 | 14.24
62.066 | 3903 | 250 | 150.2 | 115 | 35.1 | 15.5 | 29.8 | 202.9 | 0.049 | 3 | 3 | 419.4 | 169.5 | 14.48 | 14.23
62.0772 | 3908 | 249.5 | 150.2 | 115.2 | 35.2 | 15.4 | 29.9 | 203.2 | 0.051 | 2.99 | 3 | 421.3 | 170.4 | 14.47 | 14.26
62.0883 | 3902 | 249.9 | 150.1 | 114.9 | 34.9 | 15.5 | 29.7 | 203.2 | 0.049 | 3.02 | 3 | 421.7 | 169.9 | 14.49 | 14.23
62.0994 | 3900 | 250 | 150.1 | 114.9 | 35.2 | 16.2 | 29.9 | 203.9 | 0.048 | 3 | 2.97 | 420.9 | 170.3 | 14.48 | 14.21
62.1105 | 3896 | 250.2 | 150 | 115.1 | 35.2 | 15.8 | 29.8 | 205.4 | 0.053 | 2.98 | 2.98 | 421.3 | 170 | 14.49 | 14.23
62.1216 | 3904 | 249.6 | 149.9 | 115 | 34.9 | 15.5 | 29.7 | 203.6 | 0.052 | 2.97 | 2.99 | 420.8 | 169.8 | 14.48 | 14.23
62.1327 | 3897 | 250.1 | 150.1 | 115.1 | 35 | 15.4 | 29.8 | 203.3 | 0.053 | 3 | 2.98 | 421 | 169.5 | 14.49 | 14.24
62.1438 | 3901 | 250.8 | 150.2 | 115 | 35.1 | 16 | 29.9 | 204 | 0.049 | 3.03 | 3.05 | 422.4 | 169.6 | 14.47 | 14.23
62.1549 | 3896 | 250.8 | 150.1 | 115 | 35.2 | 16.2 | 29.8 | 203.7 | 0.045 | 3 | 3 | 421.8 | 169.9 | 14.49 | 14.24
62.166 | 3898 | 250 | 150.3 | 115 | 35.1 | 15.6 | 29.8 | 202.8 | 0.052 | 2.97 | 2.99 | 420.9 | 169.9 | 14.48 | 14.24
62.1772 | 3905 | 249.7 | 150.1 | 114.9 | 35 | 15.5 | 29.8 | 204.5 | 0.051 | 3 | 3.01 | 421.8 | 170.6 | 14.46 | 14.22
62.1883 | 3899 | 250.5 | 150.1 | 115 | 35 | 15.4 | 29.8 | 203.8 | 0.05 | 3 | 3 | 421.9 | 170.2 | 14.49 | 14.22
62.1994 | 3900 | 249.8 | 150.1 | 114.9 | 35.2 | 16.2 | 29.8 | 205.1 | 0.042 | 2.97 | 3.02 | 421.9 | 169.9 | 14.51 | 14.22
62.2105 | 3900 | 250.6 | 150.1 | 115.1 | 35.2 | 15.9 | 29.8 | 203 | 0.05 | 3.06 | 3.02 | 422.2 | 169.8 | 14.49 | 14.23
62.2216 | 3901 | 250.6 | 150.1 | 115 | 35.1 | 15.5 | 29.8 | 201.4 | 0.049 | 3.03 | 3.01 | 420.8 | 170 | 14.49 | 14.25
62.2327 | 3902 | 249.1 | 150.1 | 115 | 34.9 | 15.4 | 29.9 | 203.3 | 0.051 | 2.99 | 2.99 | 422.1 | 170 | 14.5 | 14.24
62.2438 | 3897 | 250.1 | 150.1 | 114.9 | 35.1 | 15.9 | 29.9 | 203.9 | 0.051 | 2.96 | 2.98 | 421.5 | 169.9 | 14.51 | 14.24
62.2549 | 3901 | 250.3 | 150 | 115 | 35.2 | 16.1 | 29.9 | 204.5 | 0.047 | 2.98 | 3.01 | 422.1 | 169.2 | 14.49 | 14.23
62.266 | 3899 | 250.5 | 150 | 114.9 | 35.1 | 15.6 | 29.9 | 204 | 0.05 | 2.99 | 3 | 422.9 | 170.2 | 14.5 | 14.26
62.2772 | 3902 | 250.2 | 150.1 | 115 | 35.1 | 15.5 | 29.8 | 203.9 | 0.054 | 3.03 | 3.03 | 423.6 | 170.4 | 14.49 | 14.23
62.2883 | 3902 | 250.6 | 150.1 | 114.9 | 34.9 | 15.4 | 29.8 | 201.7 | 0.054 | 3.02 | 2.98 | 423.1 | 169.9 | 14.49 | 14.26
62.2994 | 3902 | 250.3 | 150.1 | 115 | 35.1 | 16 | 30 | 203.3 | 0.049 | 2.99 | 2.99 | 423.6 | 170.7 | 14.48 | 14.24
62.3105 | 3899 | 251.2 | 150.2 | 115.1 | 35.2 | 16.1 | 29.9 | 203.4 | 0.046 | 2.97 | 3.03 | 422.5 | 170.3 | 14.51 | 14.23
62.3216 | 3896 | 249.7 | 150.2 | 115 | 35.1 | 15.6 | 29.8 | 203.1 | 0.053 | 3 | 2.99 | 422.6 | 170 | 14.5 | 14.25
62.3327 | 3901 | 250 | 150.2 | 115 | 35.2 | 15.4 | 29.9 | 203.4 | 0.053 | 2.97 | 2.98 | 423.6 | 170.4 | 14.48 | 14.23
62.3438 | 3898 | 250.2 | 150.2 | 115.1 | 35.1 | 15.4 | 30 | 204.7 | 0.051 | 2.99 | 2.99 | 423.8 | 170.2 | 14.5 | 14.24
62.3549 | 3898 | 250.4 | 150.1 | 115 | 35.1 | 16.1 | 30 | 204 | 0.046 | 3.01 | 3 | 423.7 | 169.4 | 14.49 | 14.24
62.366 | 3902 | 250.4 | 150 | 115 | 35.1 | 16 | 29.9 | 203.4 | 0.046 | 2.98 | 3.01 | 422.5 | 170.1 | 14.53 | 14.26
62.3772 | 3903 | 250.7 | 150 | 114.9 | 35.1 | 15.5 | 29.9 | 201.7 | 0.051 | 3.01 | 3.03 | 422.8 | 169.5 | 14.5 | 14.24
62.3883 | 3896 | 250.4 | 150.2 | 114.9 | 35 | 15.3 | 29.9 | 204.7 | 0.052 | 2.99 | 2.98 | 423.1 | 169.9 | 14.48 | 14.22
62.3994 | 3900 | 250.8 | 150.1 | 115 | 35.2 | 16 | 29.8 | 203.1 | 0.047 | 3 | 3 | 422.9 | 169.8 | 14.49 | 14.23
62.4105 | 3898 | 250.5 | 150.1 | 114.9 | 35.3 | 16.1 | 30 | 205.8 | 0.048 | 3.04 | 3.01 | 422.1 | 170.1 | 14.49 | 14.25
62.4216 | 3901 | 249.6 | 150.1 | 115.1 | 35.1 | 15.5 | 30 | 201.4 | 0.053 | 3.02 | 3.03 | 422.4 | 169.7 | 14.48 | 14.24
62.4327 | 3900 | 250.3 | 150.1 | 115.1 | 34.9 | 15.4 | 30 | 200.8 | 0.055 | 2.99 | 2.99 | 422.6 | 170 | 14.51 | 14.27
62.4438 | 3898 | 250.4 | 150.2 | 115.1 | 35.1 | 16 | 30 | 202.4 | 0.049 | 3 | 2.98 | 422.4 | 170.2 | 14.49 | 14.24
62.4549 | 3899 | 250.2 | 150.2 | 115 | 35.2 | 16 | 30 | 204.6 | 0.047 | 3.01 | 3.04 | 423.4 | 169.4 | 14.5 | 14.24
62.466 | 3900 | 250.2 | 149.9 | 115 | 35.1 | 15.5 | 29.8 | 203.8 | 0.053 | 3 | 3 | 422.8 | 170.8 | 14.5 | 14.24
62.4772 | 3903 | 250.3 | 150 | 115.1 | 34.9 | 15.4 | 29.9 | 203.6 | 0.054 | 3.02 | 3.01 | 422.8 | 170.3 | 14.5 | 14.24
62.4883 | 3900 | 250.6 | 150.2 | 115.1 | 35.1 | 15.9 | 30 | 202.8 | 0.047 | 3 | 2.97 | 422.9 | 170.1 | 14.48 | 14.25
62.4994 | 3898 | 250.2 | 150.1 | 115 | 35.2 | 16.1 | 30.1 | 202.7 | 0.046 | 2.97 | 2.99 | 420.9 | 169.7 | 14.51 | 14.23
62.5105 | 3899 | 250.1 | 150.1 | 115 | 35.2 | 15.6 | 30 | 204.7 | 0.049 | 3.01 | 3.02 | 422.6 | 170.1 | 14.5 | 14.23
62.5216 | 3900 | 249.8 | 150.1 | 115 | 35 | 15.4 | 30 | 202.2 | 0.051 | 3 | 2.99 | 421.9 | 170.2 | 14.49 | 14.24
62.5327 | 3897 | 250.2 | 150.2 | 114.9 | 35.1 | 15.8 | 30.1 | 204.5 | 0.048 | 3.04 | 3 | 421.9 | 169.9 | 14.48 | 14.22
62.5438 | 3901 | 250 | 150.1 | 115 | 35.2 | 16.1 | 30 | 201.8 | 0.049 | 3.02 | 3.01 | 421.8 | 170.2 | 14.47 | 14.24
62.5549 | 3902 | 250.2 | 150.1 | 115 | 35.2 | 15.6 | 29.9 | 204.2 | 0.053 | 3.02 | 3 | 422.1 | 170.2 | 14.51 | 14.25
62.566 | 3898 | 250.6 | 150.1 | 114.9 | 35 | 15.4 | 29.9 | 204.2 | 0.052 | 2.99 | 2.98 | 421.3 | 169.6 | 14.49 | 14.24
62.5772 | 3898 | 250 | 150.1 | 114.9 | 35.1 | 15.8 | 29.9 | 205.3 | 0.046 | 2.94 | 2.96 | 422.3 | 169.3 | 14.53 | 14.25
62.5883 | 3901 | 250.2 | 150.1 | 115 | 35.1 | 16.1 | 29.9 | 204.3 | 0.051 | 2.99 | 3.01 | 422.7 | 170.1 | 14.5 | 14.22
62.5994 | 3902 | 249.6 | 150.3 | 115 | 35.1 | 15.7 | 29.9 | 203.5 | 0.053 | 3.03 | 3.04 | 422.2 | 169.3 | 14.5 | 14.24
62.6105 | 3900 | 249.5 | 150 | 115 | 34.9 | 15.4 | 29.9 | 204 | 0.054 | 3 | 2.99 | 422.1 | 169.9 | 14.5 | 14.24
62.6216 | 3902 | 250.2 | 150 | 115 | 35.1 | 15.4 | 29.9 | 204.9 | 0.051 | 2.99 | 3 | 422.1 | 170.6 | 14.49 | 14.23
62.6327 | 3896 | 249.8 | 149.9 | 114.9 | 35.1 | 16.1 | 30 | 204.1 | 0.047 | 2.96 | 2.97 | 420.9 | 169.8 | 14.5 | 14.23
62.6438 | 3904 | 249.1 | 150.2 | 114.9 | 35.2 | 15.8 | 30.1 | 203.1 | 0.055 | 3 | 3 | 421.9 | 169.6 | 14.47 | 14.24
62.6549 | 3902 | 249.6 | 150.2 | 115.1 | 35.1 | 15.4 | 29.9 | 205.9 | 0.052 | 3.03 | 3 | 423.9 | 169.7 | 14.49 | 14.22
62.666 | 3902 | 250.1 | 150.2 | 114.9 | 34.9 | 15.4 | 30 | 203.5 | 0.053 | 2.99 | 3.01 | 421.1 | 170.8 | 14.48 | 14.23
62.6772 | 3902 | 249.2 | 150.2 | 114.9 | 35.2 | 16.1 | 30.1 | 203.3 | 0.047 | 3 | 3.01 | 422.9 | 170.4 | 14.5 | 14.25
62.6883 | 3904 | 249.5 | 150.1 | 115.1 | 35.2 | 15.9 | 30 | 203.5 | 0.05 | 3.02 | 3 | 422.2 | 169 | 14.51 | 14.26
62.6994 | 3906 | 249.8 | 149.9 | 114.9 | 35.1 | 15.5 | 30 | 203 | 0.052 | 2.98 | 2.97 | 420.2 | 170.2 | 14.48 | 14.23
62.7105 | 3901 | 249.9 | 150.1 | 115 | 35.1 | 15.4 | 30.1 | 202.9 | 0.055 | 2.98 | 2.97 | 421.7 | 170.1 | 14.5 | 14.25
62.7216 | 3896 | 250.6 | 149.7 | 115.1 | 35.1 | 16.2 | 30.1 | 205.2 | 0.051 | 2.99 | 3 | 421.9 | 168.5 | 14.5 | 14.23
62.7327 | 3896 | 250.3 | 150.1 | 115 | 35.2 | 16 | 30.1 | 203.8 | 0.048 | 3.01 | 3.02 | 422.1 | 170.1 | 14.49 | 14.24
62.7438 | 3904 | 249.8 | 150.1 | 115.1 | 35.1 | 15.5 | 30.1 | 204 | 0.05 | 3.01 | 3.03 | 422.8 | 169.3 | 14.5 | 14.24
62.7549 | 3900 | 249.9 | 150.2 | 115.1 | 35.1 | 15.3 | 30 | 203.7 | 0.052 | 3.01 | 3 | 421.6 | 170.1 | 14.51 | 14.23
62.766 | 3902 | 249.6 | 150.1 | 114.9 | 35.1 | 16.2 | 30 | 201.6 | 0.05 | 3.05 | 2.99 | 422.3 | 170.4 | 14.49 | 14.24
62.7771 | 3900 | 251.2 | 150.2 | 115 | 35.2 | 15.9 | 30.1 | 200.8 | 0.046 | 3.02 | 3.01 | 421.1 | 170.7 | 14.48 | 14.22
62.7883 | 3901 | 250.2 | 150.1 | 114.9 | 35 | 15.5 | 29.9 | 205.4 | 0.067 | 2.99 | 3.01 | 421.9 | 169.7 | 14.51 | 14.24
62.7994 | 3895 | 250 | 150.2 | 115 | 35 | 15.3 | 30 | 203.9 | 0.064 | 3.01 | 3 | 421.1 | 169.9 | 14.49 | 14.22
62.8105 | 3900 | 250 | 150.1 | 114.9 | 35.2 | 16.1 | 30 | 203.5 | 0.064 | 3.03 | 2.99 | 421.3 | 170.5 | 14.47 | 14.22
62.8216 | 3899 | 249.8 | 150 | 115.1 | 35.2 | 15.9 | 30.1 | 205 | 0.061 | 3.02 | 2.99 | 420.3 | 169.9 | 14.49 | 14.23
62.8327 | 3899 | 250.3 | 150 | 115.1 | 35.1 | 15.5 | 29.9 | 202.8 | 0.066 | 3.02 | 3 | 420.5 | 170.3 | 14.49 | 14.23
62.8438 | 3896 | 250.3 | 150.1 | 115 | 35 | 15.3 | 29.9 | 204 | 0.065 | 2.98 | 2.99 | 420.2 | 170.2 | 14.48 | 14.24
62.8549 | 3901 | 249.7 | 150.2 | 115.1 | 35.1 | 16 | 30 | 201.6 | 0.056 | 2.96 | 2.99 | 421.7 | 169.4 | 14.5 | 14.25
62.866 | 3904 | 250.6 | 150.2 | 115.1 | 35.2 | 16.1 | 30 | 202.6 | 0.055 | 3.02 | 3.01 | 420.7 | 169.9 | 14.47 | 14.25
62.8771 | 3898 | 250.2 | 150.2 | 115 | 35.1 | 15.5 | 29.9 | 202.5 | 0.06 | 3.01 | 3 | 422.7 | 169.9 | 14.53 | 14.25
62.8883 | 3901 | 250.2 | 150.2 | 114.9 | 35.1 | 15.4 | 29.9 | 204.7 | 0.059 | 3 | 3 | 420.5 | 169.7 | 14.48 | 14.23
62.8994 | 3905 | 249.7 | 150.3 | 115.1 | 35.1 | 15.9 | 30 | 201.6 | 0.055 | 3.03 | 3.03 | 421.4 | 169.5 | 14.48 | 14.26
62.9105 | 3900 | 250.2 | 150.1 | 114.9 | 35.1 | 16.1 | 30 | 201.8 | 0.055 | 2.98 | 2.97 | 420.8 | 169.6 | 14.5 | 14.25
62.9216 | 3900 | 250 | 150 | 115 | 35.1 | 15.6 | 29.9 | 202.9 | 0.059 | 3.01 | 3 | 420.9 | 169.5 | 14.48 | 14.23
62.9327 | 3905 | 249.3 | 149.9 | 115.1 | 35.1 | 15.4 | 29.9 | 203.4 | 0.066 | 3.01 | 3 | 421.3 | 170.2 | 14.5 | 14.25
62.9438 | 3900 | 249.6 | 150.1 | 115.1 | 35.1 | 15.6 | 29.9 | 204.6 | 0.053 | 3 | 3.03 | 421.2 | 169.3 | 14.49 | 14.25
62.9549 | 3898 | 250.3 | 150.1 | 115.1 | 35.1 | 16.1 | 29.8 | 203.7 | 0.052 | 3.02 | 3 | 421.2 | 171.1 | 14.5 | 14.24
62.966 | 3898 | 250.5 | 150.2 | 115 | 35.1 | 15.7 | 29.9 | 202.3 | 0.049 | 3.02 | 3 | 420.1 | 169.7 | 14.49 | 14.24
62.9771 | 3902 | 250.6 | 150.2 | 115 | 35.1 | 15.3 | 29.9 | 203.4 | 0.047 | 3 | 2.99 | 420.3 | 169.7 | 14.48 | 14.23
62.9883 | 3900 | 250.4 | 150.2 | 115.1 | 35.1 | 15.6 | 30 | 204.2 | 0.047 | 2.97 | 3 | 420.8 | 169.6 | 14.49 | 14.23
62.9994 | 3902 | 249.8 | 150.1 | 114.9 | 35.1 | 16.2 | 30 | 204.8 | 0.047 | 3 | 2.99 | 421.3 | 170.1 | 14.49 | 14.25
63.0105 | 3900 | 249.4 | 150.1 | 114.9 | 35.1 | 15.6 | 30 | 202.9 | 0.052 | 2.97 | 3.02 | 420.9 | 170.7 | 14.51 | 14.24
63.0216 | 3898 | 249.9 | 149.9 | 114.9 | 35.1 | 15.3 | 30.1 | 204 | 0.053 | 2.98 | 2.97 | 421.3 | 169.7 | 14.49 | 14.24
63.0327 | 3898 | 250 | 150.1 | 115.1 | 35.1 | 15.7 | 30.1 | 203.4 | 0.05 | 3.01 | 3.02 | 421.1 | 170.1 | 14.49 | 14.23
63.0438 | 3901 | 250.4 | 149.5 | 115.1 | 35.2 | 16.1 | 30 | 204.1 | 0.046 | 3.04 | 3 | 421.1 | 170 | 14.49 | 14.24
63.0549 | 3906 | 249.8 | 150.2 | 115.1 | 35.1 | 15.6 | 30 | 203.5 | 0.048 | 3 | 2.99 | 420.7 | 170.1 | 14.48 | 14.23
63.066 | 3898 | 251.2 | 150.4 | 115.1 | 34.9 | 15.4 | 30.1 | 202.6 | 0.053 | 2.99 | 3.02 | 420.8 | 170.2 | 14.49 | 14.23
63.0771 | 3902 | 250 | 150.2 | 115 | 34.9 | 15.4 | 30 | 203.8 | 0.049 | 2.99 | 3 | 421.3 | 169.9 | 14.49 | 14.23
63.0883 | 3900 | 250 | 150.1 | 115 | 35.2 | 16.1 | 30 | 202.9 | 0.048 | 3 | 3.01 | 420.9 | 170.4 | 14.49 | 14.23
63.0994 | 3903 | 250.3 | 150 | 115 | 35.3 | 15.7 | 30.1 | 204.7 | 0.049 | 3.02 | 3 | 420.7 | 170.4 | 14.49 | 14.25
63.1105 | 3902 | 250.3 | 149.9 | 115.1 | 35.1 | 15.4 | 30.1 | 203.6 | 0.051 | 2.99 | 3.02 | 420.6 | 169.6 | 14.48 | 14.23
63.1216 | 3899 | 249.8 | 149.9 | 115 | 34.9 | 15.5 | 30 | 204.6 | 0.05 | 3.03 | 3.04 | 420.8 | 170.5 | 14.52 | 14.23
63.1327 | 3901 | 249.6 | 150.1 | 115 | 35.1 | 16.2 | 30.1 | 202.5 | 0.047 | 3.04 | 3.01 | 421.5 | 170.2 | 14.49 | 14.24
63.1438 | 3905 | 249.9 | 150.2 | 115.1 | 35.1 | 15.7 | 30 | 203.7 | 0.048 | 3.03 | 3 | 421.5 | 169.5 | 14.5 | 14.24
63.1549 | 3899 | 250.2 | 150.2 | 114.9 | 35 | 15.3 | 30 | 202.8 | 0.051 | 2.99 | 2.99 | 420.9 | 170.8 | 14.5 | 14.24
63.166 | 3898 | 249.7 | 150.3 | 115.1 | 35.1 | 15.5 | 30.2 | 204.3 | 0.051 | 3.03 | 2.97 | 419.8 | 169.7 | 14.48 | 14.23
63.1771 | 3903 | 249.5 | 150.1 | 115.1 | 35.1 | 16.1 | 30 | 202.6 | 0.046 | 2.97 | 2.98 | 420.4 | 170 | 14.48 | 14.23
63.1883 | 3898 | 250.5 | 150.1 | 114.8 | 35.1 | 15.7 | 30 | 203.4 | 0.046 | 3.01 | 3.03 | 421.3 | 170.3 | 14.5 | 14.26
63.1994 | 3900 | 250.6 | 150.1 | 115.1 | 35.1 | 15.4 | 30.2 | 204.3 | 0.053 | 3.01 | 3.01 | 422.4 | 170 | 14.5 | 14.25
63.2105 | 3899 | 250.3 | 150.1 | 115.1 | 35 | 15.3 | 30.1 | 203.6 | 0.05 | 2.98 | 3.01 | 421.6 | 170 | 14.48 | 14.22
63.2216 | 3900 | 250.3 | 150.1 | 115 | 35.1 | 16.1 | 30.1 | 205.3 | 0.046 | 3.02 | 3.01 | 421.6 | 169.8 | 14.51 | 14.23
63.2327 | 3898 | 250.6 | 150 | 114.9 | 35.1 | 15.8 | 30.2 | 203.8 | 0.048 | 3 | 3.02 | 422.1 | 170.1 | 14.48 | 14.25
63.2438 | 3902 | 250.3 | 150.2 | 115 | 35.1 | 15.4 | 30.3 | 202.5 | 0.052 | 2.97 | 2.97 | 420.8 | 170.4 | 14.5 | 14.23
63.2549 | 3898 | 250.8 | 150.1 | 115 | 35 | 15.3 | 30.2 | 202.8 | 0.048 | 2.97 | 3.01 | 421.3 | 170.6 | 14.52 | 14.23
63.266 | 3901 | 250.6 | 150.3 | 115 | 35.1 | 16.1 | 30.3 | 202.4 | 0.045 | 3.01 | 3.01 | 421.4 | 170.2 | 14.46 | 14.25
63.2771 | 3901 | 249.9 | 150.2 | 115.1 | 35.2 | 15.8 | 30.2 | 201.9 | 0.046 | 3.03 | 2.99 | 421.1 | 170 | 14.51 | 14.23
63.2883 | 3901 | 250.6 | 150.1 | 115 | 35.1 | 15.4 | 30.2 | 204.1 | 0.049 | 3.01 | 3 | 422.4 | 169.8 | 14.5 | 14.26
63.2994 | 3895 | 250.2 | 150.1 | 115 | 35.1 | 15.3 | 30.2 | 203.7 | 0.054 | 3.02 | 3.01 | 419.6 | 169.6 | 14.5 | 14.23
63.3105 | 3899 | 250.1 | 150.1 | 115.1 | 35.1 | 16.1 | 30 | 202.6 | 0.051 | 2.99 | 3.02 | 420.2 | 169.8 | 14.49 | 14.24
63.3216 | 3895 | 249.2 | 150 | 115 | 35.1 | 16 | 29.8 | 204.6 | 0.053 | 2.98 | 3.01 | 419.8 | 170.1 | 14.48 | 14.23
63.3327 | 3898 | 250.3 | 150.2 | 115 | 35 | 15.5 | 29.9 | 203.9 | 0.053 | 2.99 | 3.01 | 419.7 | 169.7 | 14.49 | 14.25
63.3438 | 3903 | 250.4 | 150.2 | 115 | 34.9 | 15.3 | 29.9 | 202.7 | 0.052 | 3.01 | 2.99 | 419.5 | 170.4 | 14.49 | 14.22
63.3549 | 3904 | 250.3 | 150.2 | 115 | 35.2 | 16 | 30.1 | 201.5 | 0.047 | 3 | 3.01 | 420.3 | 170.2 | 14.49 | 14.23
63.366 | 3902 | 249.2 | 150.4 | 114.9 | 35.3 | 16.1 | 30.1 | 203.4 | 0.048 | 3.01 | 2.97 | 419.7 | 170.3 | 14.48 | 14.24
63.3771 | 3899 | 249.6 | 150.2 | 115 | 35.2 | 15.5 | 30 | 203.2 | 0.054 | 2.98 | 3 | 419.2 | 170.2 | 14.49 | 14.25
63.3883 | 3899 | 250.7 | 150.1 | 114.9 | 34.9 | 15.4 | 30 | 202.3 | 0.057 | 2.97 | 3 | 420.2 | 170.8 | 14.49 | 14.24
63.3994 | 3901 | 249.9 | 149.9 | 115 | 35 | 15.9 | 30 | 203.9 | 0.049 | 3.02 | 3.02 | 420.8 | 169.5 | 14.48 | 14.24
63.4105 | 3895 | 250.2 | 150.1 | 115.1 | 35.3 | 16.1 | 30.1 | 204.1 | 0.047 | 3 | 2.99 | 420.2 | 169.8 | 14.5 | 14.23
63.4216 | 3902 | 249.7 | 149.9 | 115 | 35.2 | 15.6 | 30.1 | 201.3 | 0.052 | 3.05 | 3.02 | 420.3 | 170.8 | 14.48 | 14.24
63.4327 | 3901 | 249.9 | 150.2 | 115 | 34.9 | 15.3 | 30.1 | 202.2 | 0.055 | 3.02 | 2.99 | 420.4 | 170.3 | 14.49 | 14.23
63.4438 | 3901 | 249.2 | 150.2 | 115.1 | 35 | 15.9 | 30.1 | 203.2 | 0.045 | 2.98 | 2.96 | 420.1 | 170 | 14.49 | 14.23
63.4549 | 3901 | 250.3 | 150.4 | 115.1 | 35.3 | 16.1 | 30.1 | 203.8 | 0.037 | 3 | 3.03 | 420 | 169.8 | 14.48 | 14.24
63.466 | 3901 | 249.9 | 150.1 | 115 | 35.2 | 15.6 | 30.1 | 203.7 | 0.045 | 2.99 | 2.98 | 419.4 | 170.4 | 14.49 | 14.24
63.4771 | 3901 | 249.2 | 150 | 115.1 | 35.1 | 15.4 | 30.1 | 203.4 | 0.05 | 3 | 2.99 | 420 | 170 | 14.48 | 14.24
63.4883 | 3899 | 249.9 | 149.9 | 115 | 34.9 | 16 | 30.2 | 202.4 | 0.045 | 2.97 | 3 | 420.2 | 170.3 | 14.49 | 14.24
63.4994 | 3904 | 249 | 150.1 | 115 | 35.2 | 16.2 | 30.2 | 204.2 | 0.046 | 2.97 | 2.99 | 420.4 | 169.8 | 14.49 | 14.23
63.5105 | 3901 | 250.1 | 150.1 | 115 | 35.2 | 15.6 | 30.2 | 206 | 0.051 | 2.99 | 2.99 | 420.5 | 169.5 | 14.49 | 14.24
63.5216 | 3901 | 249.5 | 150.1 | 115 | 35.1 | 15.4 | 30.1 | 204.1 | 0.054 | 3.03 | 3 | 420.4 | 169.6 | 14.51 | 14.24
63.5327 | 3902 | 250.8 | 150.3 | 115.1 | 35.2 | 15.9 | 30.3 | 205 | 0.046 | 2.97 | 3 | 419.9 | 170.5 | 14.5 | 14.24
63.5438 | 3898 | 249.7 | 150.1 | 115.1 | 35.1 | 16.1 | 30.1 | 203.7 | 0.049 | 2.99 | 3.02 | 421 | 170.2 | 14.49 | 14.24
63.5549 | 3897 | 250.5 | 150.1 | 115 | 35.1 | 15.6 | 30.1 | 203.2 | 0.05 | 2.99 | 3.01 | 420.2 | 170 | 14.48 | 14.22
63.566 | 3900 | 249.9 | 150.1 | 114.9 | 35.1 | 15.4 | 30.1 | 200.6 | 0.051 | 2.99 | 3.02 | 420.9 | 170.3 | 14.48 | 14.25
63.5771 | 3902 | 249.8 | 150 | 114.9 | 35.1 | 15.8 | 30.1 | 201.7 | 0.047 | 3.02 | 3.02 | 420 | 170.3 | 14.48 | 14.24
63.5883 | 3901 | 249.1 | 150.1 | 115 | 35.3 | 16.2 | 30.2 | 204.6 | 0.05 | 2.97 | 2.95 | 419.7 | 170 | 14.51 | 14.25
63.5994 | 3899 | 249.3 | 150.1 | 115.1 | 35.1 | 15.7 | 30.1 | 204.1 | 0.055 | 2.95 | 2.95 | 419.6 | 170 | 14.5 | 14.24
63.6105 | 3897 | 250.3 | 150.1 | 115 | 34.9 | 15.4 | 30 | 202.6 | 0.065 | 3 | 2.99 | 420 | 169.6 | 14.49 | 14.24
63.6216 | 3900 | 249.8 | 150.1 | 115 | 34.9 | 15.8 | 30 | 204.2 | 0.051 | 3.03 | 3.03 | 420.7 | 169.8 | 14.49 | 14.24
63.6327 | 3900 | 250 | 150.1 | 114.9 | 35.2 | 16.1 | 29.9 | 203.4 | 0.048 | 3.02 | 3 | 420 | 169.7 | 14.47 | 14.23
63.6438 | 3899 | 250.4 | 150.1 | 115 | 35.2 | 15.7 | 29.9 | 201.9 | 0.054 | 3.03 | 3 | 419.7 | 170.6 | 14.49 | 14.22
63.6549 | 3905 | 250.1 | 150.1 | 115.1 | 35.1 | 15.4 | 30.1 | 203.5 | 0.052 | 3.02 | 2.99 | 420 | 169.6 | 14.49 | 14.24
63.666 | 3899 | 250.4 | 149.9 | 115.1 | 35 | 15.4 | 30.1 | 205.1 | 0.057 | 2.96 | 2.99 | 419.9 | 169.8 | 14.47 | 14.26
63.6771 | 3900 | 249.9 | 150.2 | 115.1 | 35.2 | 16.2 | 30 | 203.4 | 0.051 | 3.03 | 3.05 | 419.8 | 169.2 | 14.51 | 14.23
63.6883 | 3898 | 250.3 | 150.1 | 115 | 35.2 | 15.8 | 30.1 | 202.8 | 0.049 | 3.02 | 3.01 | 420.2 | 169.5 | 14.49 | 14.22
63.6994 | 3898 | 249.6 | 150.2 | 115.1 | 35.1 | 15.4 | 30.1 | 203.9 | 0.051 | 2.97 | 2.99 | 420.2 | 169.2 | 14.49 | 14.24
63.7105 | 3897 | 250.1 | 150.2 | 114.9 | 35 | 15.4 | 30.2 | 202.7 | 0.054 | 3 | 3 | 421 | 170.5 | 14.49 | 14.23
63.7216 | 3899 | 249.8 | 150.2 | 115.1 | 35.3 | 16.1 | 30.2 | 201.2 | 0.042 | 3.04 | 3.02 | 419.8 | 170.6 | 14.51 | 14.24
63.7327 | 3902 | 250.6 | 149.9 | 115.2 | 35.2 | 15.8 | 30.1 | 202.8 | 0.049 | 2.97 | 2.98 | 420.5 | 170 | 14.49 | 14.24
63.7438 | 3902 | 249.5 | 149.9 | 115.1 | 35 | 15.5 | 30.1 | 203.9 | 0.049 | 2.98 | 3.02 | 420.2 | 170.1 | 14.49 | 14.24
63.7549 | 3896 | 251.3 | 150.2 | 115.1 | 34.9 | 15.4 | 30.1 | 203.3 | 0.053 | 3.03 | 3.03 | 420.5 | 170 | 14.5 | 14.24
63.766 | 3901 | 250 | 150.1 | 114.9 | 35.1 | 15.9 | 30.1 | 203.6 | 0.046 | 3.01 | 3 | 420.5 | 169.3 | 14.5 | 14.21
63.7771 | 3905 | 249.4 | 150.1 | 115 | 35.3 | 16.1 | 30 | 204.8 | 0.045 | 3.03 | 3.01 | 420.5 | 170.2 | 14.48 | 14.24
63.7883 | 3900 | 249.7 | 150.2 | 114.9 | 35.1 | 15.6 | 30.1 | 204.8 | 0.05 | 3.03 | 2.99 | 419.4 | 170.6 | 14.5 | 14.23
63.7994 | 3900 | 249.4 | 150 | 114.9 | 34.9 | 15.4 | 30 | 200.9 | 0.054 | 2.98 | 2.93 | 420.6 | 170.4 | 14.49 | 14.25
63.8105 | 3902 | 249.2 | 150 | 115 | 35.1 | 16 | 30.1 | 204 | 0.049 | 2.98 | 2.98 | 420.5 | 169.8 | 14.48 | 14.23
63.8216 | 3904 | 250.3 | 150 | 115 | 35.2 | 16.1 | 30.1 | 202 | 0.044 | 3 | 2.98 | 419.4 | 169.9 | 14.49 | 14.22
63.8327 | 3901 | 249.5 | 150.1 | 115 | 35.1 | 15.6 | 30.1 | 203.4 | 0.049 | 3.02 | 3 | 420.1 | 169.9 | 14.47 | 14.24
63.8438 | 3898 | 250.2 | 150.1 | 115 | 35 | 15.4 | 30.1 | 204.1 | 0.053 | 3 | 3.01 | 419.5 | 169.7 | 14.51 | 14.23
63.8549 | 3900 | 249.8 | 150.2 | 114.9 | 35.1 | 15.6 | 30.1 | 203.4 | 0.051 | 2.95 | 3 | 419.4 | 169.7 | 14.49 | 14.25
63.866 | 3902 | 249.3 | 150.2 | 115.1 | 35.2 | 16.2 | 29.9 | 202.4 | 0.049 | 3 | 3.02 | 420.5 | 170.1 | 14.48 | 14.25
63.8771 | 3900 | 250.6 | 150.2 | 115 | 35.2 | 15.7 | 30.1 | 203.5 | 0.055 | 3.01 | 2.99 | 420.3 | 170.6 | 14.48 | 14.23
63.8882 | 3904 | 249.7 | 150.2 | 115 | 35 | 15.5 | 30.1 | 203.3 | 0.052 | 3.05 | 2.98 | 419.7 | 169.8 | 14.48 | 14.22
63.8994 | 3900 | 250.6 | 150.1 | 115 | 35 | 15.4 | 30.1 | 203.8 | 0.051 | 3.01 | 3.01 | 419.2 | 169.9 | 14.49 | 14.23
63.9105 | 3903 | 249.8 | 150.1 | 115.1 | 35.1 | 15.4 | 30.1 | 203.4 | 0.049 | 3 | 2.99 | 419.8 | 169.6 | 14.49 | 14.24
63.9216 | 3898 | 250.1 | 149.9 | 115 | 35.2 | 16.2 | 30.1 | 204.4 | 0.048 | 2.98 | 2.99 | 419.4 | 169.9 | 14.5 | 14.21
63.9327 | 3902 | 250 | 150.1 | 115 | 35.3 | 15.9 | 30.1 | 202.9 | 0.051 | 2.96 | 2.96 | 420.1 | 169.5 | 14.5 | 14.24
63.9438 | 3900 | 249.9 | 150.1 | 115 | 35.1 | 15.6 | 30.1 | 202.3 | 0.053 | 3.02 | 3 | 421.2 | 169.6 | 14.5 | 14.23
63.9549 | 3901 | 249.6 | 150.2 | 115 | 35 | 15.6 | 30.1 | 203.1 | 0.049 | 2.99 | 2.99 | 420.4 | 169.9 | 14.48 | 14.23
63.966 | 3895 | 249.2 | 150.2 | 115 | 35 | 15.6 | 30.1 | 204.3 | 0.054 | 3 | 2.98 | 419.7 | 169.5 | 14.49 | 14.24
63.9771 | 3898 | 250 | 150.1 | 114.9 | 35.1 | 15.5 | 30.1 | 204.6 | 0.053 | 2.98 | 2.97 | 420.2 | 170.1 | 14.46 | 14.24
63.9882 | 3894 | 250.4 | 150.2 | 115.1 | 35.2 | 15.5 | 30.2 | 202.2 | 0.055 | 2.98 | 2.96 | 420.3 | 170.1 | 14.49 | 14.22
63.9994 | 3898 | 249.3 | 150.1 | 115 | 35.2 | 15.6 | 30.2 | 203.6 | 0.049 | 2.97 | 2.99 | 420.8 | 169.8 | 14.49 | 14.22
64.0105 | 3902 | 250 | 149.9 | 115 | 34.9 | 15.7 | 30.2 | 202.9 | 0.051 | 3 | 3 | 420.3 | 170.7 | 14.49 | 14.24
64.0216 | 3902 | 250.4 | 149.7 | 115.1 | 35.1 | 15.6 | 30.2 | 204.9 | 0.047 | 2.99 | 3 | 420 | 169.1 | 14.49 | 14.24
64.0327 | 3897 | 249.4 | 150.2 | 115 | 35.2 | 15.6 | 30.2 | 203.1 | 0.052 | 2.96 | 2.97 | 420 | 169.6 | 14.5 | 14.23
64.0438 | 3898 | 249.9 | 150.2 | 115 | 35.1 | 15.7 | 30.2 | 203.2 | 0.049 | 3 | 2.99 | 419.4 | 169.4 | 14.49 | 14.24
64.0549 | 3898 | 249.3 | 150.3 | 115 | 35.1 | 15.7 | 30.2 | 203 | 0.05 | 3 | 3.01 | 419.5 | 170.4 | 14.49 | 14.23
64.066 | 3905 | 250.4 | 150.2 | 115 | 35.1 | 15.7 | 30.2 | 202.9 | 0.045 | 3.02 | 2.99 | 420.8 | 169.7 | 14.5 | 14.24
64.0771 | 3901 | 250.3 | 150.1 | 115 | 35.1 | 15.7 | 30.1 | 203.4 | 0.047 | 3.02 | 3 | 419.5 | 170.4 | 14.5 | 14.23
64.0882 | 3895 | 250.4 | 150 | 115 | 35.1 | 15.7 | 30.1 | 203.8 | 0.05 | 2.98 | 2.99 | 417.7 | 170.4 | 14.48 | 14.21
64.0994 | 3900 | 249.7 | 150 | 115 | 35.1 | 15.8 | 29.9 | 203.4 | 0.048 | 2.97 | 3.04 | 418.9 | 170.6 | 14.5 | 14.24
64.1105 | 3902 | 249.8 | 150 | 115 | 35 | 15.8 | 29.9 | 203.9 | 0.047 | 3.01 | 3.02 | 419 | 169.5 | 14.48 | 14.23
64.1216 | 3903 | 248.6 | 150 | 115.1 | 35 | 15.8 | 30.1 | 202.6 | 0.05 | 3 | 2.99 | 419.6 | 170.1 | 14.5 | 14.24
64.1327 | 3902 | 250.2 | 150.2 | 115 | 35.1 | 15.8 | 30.1 | 205.2 | 0.049 | 3.03 | 3.01 | 419.8 | 169.5 | 14.49 | 14.24
64.1438 | 3901 | 249.8 | 150.2 | 115 | 35.1 | 15.8 | 30 | 204.2 | 0.049 | 3.01 | 3 | 419.1 | 169.9 | 14.49 | 14.24
64.1549 | 3899 | 250.2 | 150.3 | 114.9 | 35.2 | 15.8 | 30.1 | 203.3 | 0.049 | 3 | 3.01 | 419 | 170.3 | 14.48 | 14.23
64.166 | 3900 | 250.1 | 150.2 | 114.9 | 35.1 | 15.8 | 30 | 203 | 0.048 | 2.98 | 2.98 | 418.9 | 169.7 | 14.48 | 14.22
64.1771 | 3898 | 250.5 | 150.1 | 114.9 | 35.1 | 15.9 | 30 | 201.8 | 0.052 | 2.99 | 3 | 419.2 | 170.4 | 14.49 | 14.25
64.1882 | 3898 | 249.9 | 150.1 | 114.9 | 35.1 | 15.9 | 30.1 | 202.5 | 0.051 | 2.99 | 3.02 | 419.3 | 170.8 | 14.49 | 14.24
64.1994 | 3900 | 249.8 | 150.1 | 115.1 | 35.1 | 15.8 | 30.1 | 204.1 | 0.051 | 3.02 | 3.01 | 420.1 | 169.4 | 14.51 | 14.24
64.2105 | 3898 | 250.5 | 150 | 115.1 | 35.1 | 15.8 | 30.1 | 204.1 | 0.049 | 3.01 | 3.01 | 419.5 | 169.9 | 14.48 | 14.24
64.2216 | 3900 | 250.4 | 150 | 114.9 | 35.1 | 15.8 | 30.1 | 202.1 | 0.045 | 2.98 | 3 | 419.2 | 170.6 | 14.48 | 14.21
64.2327 | 3902 | 251 | 150.2 | 114.9 | 35.1 | 15.9 | 30.2 | 203.9 | 0.052 | 3.02 | 2.99 | 418.6 | 170.3 | 14.49 | 14.24
64.2438 | 3899 | 249.8 | 150.2 | 115 | 35.1 | 15.8 | 30.1 | 205.1 | 0.051 | 3 | 3 | 419.3 | 169.8 | 14.5 | 14.24
64.2549 | 3901 | 249.7 | 150.3 | 115.1 | 35.1 | 15.9 | 30.2 | 202.3 | 0.051 | 3.02 | 3 | 419.3 | 169.6 | 14.5 | 14.25
64.266 | 3902 | 249.2 | 150.2 | 115.1 | 35.1 | 15.9 | 30.1 | 203.8 | 0.051 | 3.04 | 3.01 | 419 | 169.7 | 14.49 | 14.23
64.2771 | 3904 | 249.9 | 150.3 | 114.9 | 35.1 | 15.8 | 30.1 | 203 | 0.05 | 2.97 | 3 | 418.5 | 170.6 | 14.48 | 14.22
64.2882 | 3896 | 250 | 150.1 | 114.9 | 35.1 | 15.9 | 30.1 | 203.1 | 0.052 | 3.01 | 3 | 419.4 | 170 | 14.49 | 14.25
64.2994 | 3896 | 251 | 149.9 | 115 | 35.1 | 15.9 | 30.1 | 201.5 | 0.051 | 3.02 | 2.99 | 419.1 | 169.3 | 14.5 | 14.23
64.3105 | 3902 | 250.5 | 149.9 | 115.1 | 35.1 | 15.9 | 30.1 | 203.4 | 0.051 | 3.01 | 2.97 | 420.2 | 170.1 | 14.5 | 14.24
64.3216 | 3906 | 248.8 | 150.2 | 115.1 | 35.1 | 15.8 | 30.1 | 202.9 | 0.05 | 2.99 | 2.98 | 419.8 | 170.2 | 14.48 | 14.26
64.3327 | 3900 | 250.2 | 149.9 | 115.1 | 35.1 | 15.8 | 30 | 205.4 | 0.048 | 2.99 | 3.02 | 419.5 | 169.4 | 14.5 | 14.22
64.3438 | 3902 | 249.7 | 150.1 | 114.9 | 35.1 | 15.9 | 30.1 | 204.7 | 0.047 | 3.03 | 3.03 | 420 | 170.3 | 14.5 | 14.24
64.3549 | 3899 | 249.6 | 150.1 | 114.9 | 35.1 | 15.9 | 30.1 | 203.5 | 0.049 | 3.03 | 3.03 | 420 | 170.4 | 14.48 | 14.23
64.366 | 3905 | 249.9 | 150.2 | 114.9 | 35 | 15.9 | 30 | 204.6 | 0.052 | 2.99 | 2.96 | 419.8 | 170.4 | 14.49 | 14.23
64.3771 | 3896 | 249.6 | 150.2 | 115 | 35.1 | 15.9 | 30.1 | 203.2 | 0.049 | 3.01 | 3 | 420.2 | 169.6 | 14.49 | 14.24
64.3882 | 3899 | 250.5 | 150.2 | 114.9 | 35.2 | 15.9 | 30.1 | 203.6 | 0.052 | 2.98 | 2.98 | 419 | 170.1 | 14.49 | 14.27
64.3994 | 3897 | 250.1 | 150.1 | 114.9 | 35.1 | 15.9 | 29.9 | 203.4 | 0.05 | 2.99 | 3.02 | 419.4 | 170.3 | 14.48 | 14.23
64.4105 | 3900 | 249.6 | 150 | 115 | 35.1 | 15.9 | 29.9 | 203.2 | 0.051 | 3 | 2.98 | 420.7 | 170.2 | 14.49 | 14.24
64.4216 | 3903 | 249.5 | 150.1 | 115 | 35 | 15.8 | 29.9 | 204.5 | 0.051 | 3.02 | 3 | 420 | 170.2 | 14.49 | 14.23
64.4327 | 3900 | 250 | 150.1 | 115.1 | 35.2 | 15.8 | 30 | 203.3 | 0.055 | 2.95 | 2.99 | 418.3 | 168.8 | 14.48 | 14.23
64.4438 | 3899 | 250.1 | 150.1 | 115 | 35.2 | 15.8 | 30 | 204.5 | 0.051 | 2.97 | 3 | 418.7 | 170.3 | 14.48 | 14.23
64.4549 | 3898 | 249.7 | 150.1 | 115 | 35.2 | 15.9 | 29.9 | 202.9 | 0.054 | 2.97 | 3 | 418.6 | 170 | 14.49 | 14.23
64.466 | 3896 | 249.9 | 150.1 | 114.9 | 35.1 | 15.8 | 30 | 203.7 | 0.051 | 3.01 | 3.02 | 421 | 169.8 | 14.48 | 14.24
64.4771 | 3902 | 249.8 | 150.1 | 114.9 | 35 | 15.8 | 30 | 203 | 0.052 | 3.01 | 3.01 | 420.1 | 170 | 14.49 | 14.23
64.4882 | 3893 | 249.3 | 150.1 | 114.9 | 35 | 15.8 | 30.1 | 204.3 | 0.054 | 2.96 | 2.96 | 419.1 | 169.4 | 14.5 | 14.25
64.4994 | 3903 | 250.2 | 150.2 | 114.9 | 35 | 15.8 | 30 | 204.6 | 0.049 | 3.04 | 3.01 | 419.4 | 170.2 | 14.49 | 14.22
64.5105 | 3896 | 249.3 | 150.1 | 115 | 35.1 | 15.8 | 30 | 204.3 | 0.05 | 3.01 | 3.02 | 421.8 | 170.6 | 14.49 | 14.23
64.5216 | 3901 | 250.1 | 150.2 | 115.1 | 35.2 | 15.8 | 30.1 | 202.5 | 0.049 | 3.04 | 3.01 | 422.5 | 169.7 | 14.49 | 14.24
64.5327 | 3902 | 249.7 | 150.1 | 115 | 35.2 | 15.8 | 30.1 | 202.7 | 0.05 | 3.02 | 3 | 420.5 | 170.7 | 14.48 | 14.24
64.5438 | 3899 | 249.7 | 150.2 | 115.1 | 35.1 | 15.8 | 30 | 205.3 | 0.053 | 2.97 | 3 | 421 | 169.6 | 14.49 | 14.24
64.5549 | 3899 | 250.2 | 150.2 | 115 | 35.1 | 15.8 | 30.1 | 202.7 | 0.05 | 2.99 | 2.97 | 422.2 | 170 | 14.49 | 14.26
64.566 | 3895 | 250.6 | 150.1 | 115 | 35 | 15.8 | 30.1 | 203.5 | 0.05 | 3.01 | 2.99 | 422 | 169.8 | 14.48 | 14.23
64.5771 | 3906 | 250.3 | 150.1 | 114.9 | 35.1 | 15.8 | 30.1 | 203.8 | 0.047 | 3.02 | 3 | 421.9 | 169.8 | 14.51 | 14.24
64.5882 | 3901 | 250.4 | 149.9 | 114.9 | 34.9 | 15.7 | 30.1 | 202.8 | 0.048 | 3 | 2.99 | 422.3 | 169.8 | 14.51 | 14.24
64.5994 | 3900 | 249.5 | 150.1 | 114.9 | 35.2 | 15.7 | 30 | 203.5 | 0.052 | 3.04 | 2.99 | 421.3 | 170.3 | 14.5 | 14.23
64.6105 | 3898 | 250.7 | 150.1 | 115 | 35.2 | 15.8 | 30.1 | 203.6 | 0.047 | 2.98 | 3 | 420.9 | 170.4 | 14.48 | 14.24
64.6216 | 3902 | 250 | 150 | 115.1 | 35.1 | 15.8 | 29.9 | 203.5 | 0.052 | 3 | 3.03 | 421.3 | 170 | 14.5 | 14.24
64.6327 | 3902 | 249.2 | 150.2 | 115 | 35.1 | 15.8 | 30.1 | 202.4 | 0.05 | 3.03 | 2.99 | 421.4 | 170 | 14.5 | 14.25
64.6438 | 3904 | 249.9 | 150.1 | 115 | 35 | 15.8 | 29.9 | 202.8 | 0.05 | 2.99 | 2.98 | 421 | 170 | 14.5 | 14.24
64.6549 | 3896 | 250.3 | 150.2 | 115.1 | 35.1 | 15.8 | 30.1 | 204.3 | 0.048 | 3 | 2.99 | 421.9 | 168.9 | 14.49 | 14.24
64.666 | 3902 | 250.5 | 150.2 | 114.9 | 35.2 | 15.8 | 30.1 | 201.9 | 0.049 | 3 | 2.99 | 419.4 | 170.5 | 14.48 | 14.25
64.6771 | 3899 | 250.5 | 150.1 | 115 | 35.2 | 15.8 | 30.1 | 202.8 | 0.046 | 3 | 3.03 | 420 | 170 | 14.49 | 14.24
64.6882 | 3902 | 249.8 | 150.1 | 115 | 35.1 | 15.7 | 30.1 | 203.7 | 0.049 | 3.01 | 2.99 | 420.2 | 170.1 | 14.49 | 14.24
64.6994 | 3898 | 249.7 | 150.1 | 114.9 | 35 | 15.8 | 29.9 | 203.9 | 0.049 | 2.96 | 3 | 420.1 | 170.7 | 14.49 | 14.24
64.7105 | 3900 | 249.4 | 150.1 | 115 | 34.9 | 15.8 | 29.9 | 202.2 | 0.049 | 2.99 | 3.03 | 419.8 | 170.6 | 14.48 | 14.24
64.7216 | 3898 | 249.7 | 149.9 | 114.9 | 35.1 | 15.8 | 29.9 | 202.9 | 0.054 | 2.97 | 2.98 | 420.3 | 170 | 14.48 | 14.2
64.7327 | 3896 | 250.2 | 150.1 | 114.9 | 35.2 | 15.7 | 30 | 203.2 | 0.054 | 3.01 | 2.99 | 421.8 | 170.3 | 14.49 | 14.24
64.7438 | 3899 | 249.5 | 150.3 | 115 | 35.1 | 15.8 | 30.1 | 203.9 | 0.05 | 3.02 | 3.03 | 421.2 | 169.3 | 14.5 | 14.23
64.7549 | 3897 | 250.3 | 150.2 | 115 | 35 | 15.8 | 30 | 205 | 0.053 | 3.02 | 3 | 421.9 | 169.9 | 14.49 | 14.24
64.766 | 3903 | 250.4 | 150.3 | 115 | 35.1 | 15.8 | 30 | 202.8 | 0.051 | 2.97 | 2.97 | 420.1 | 170 | 14.49 | 14.24
64.7771 | 3905 | 248.8 | 150.1 | 115.1 | 35.1 | 15.8 | 29.9 | 203.4 | 0.05 | 3.05 | 3.02 | 420.4 | 170.2 | 14.5 | 14.24
64.7882 | 3899 | 250 | 150 | 115 | 35.1 | 15.7 | 29.8 | 204.7 | 0.048 | 3 | 3.02 | 421.2 | 170.1 | 14.49 | 14.24
64.7994 | 3898 | 250.2 | 150.1 | 114.9 | 35.1 | 15.8 | 29.9 | 204 | 0.05 | 3.03 | 3 | 420.5 | 170.2 | 14.49 | 14.24
64.8105 | 3901 | 250.1 | 149.9 | 115 | 35.1 | 15.8 | 29.9 | 205.9 | 0.054 | 3 | 3.01 | 420.4 | 169.6 | 14.49 | 14.23
64.8216 | 3898 | 250.4 | 149.9 | 114.9 | 35 | 15.8 | 29.9 | 203.6 | 0.051 | 3.02 | 2.98 | 420.4 | 169.9 | 14.48 | 14.24
64.8327 | 3900 | 249 | 150.1 | 115 | 35.1 | 15.7 | 29.9 | 203.8 | 0.052 | 2.97 | 2.98 | 419.7 | 170.3 | 14.51 | 14.22
64.8438 | 3900 | 249.8 | 150.3 | 115 | 35.2 | 15.7 | 29.9 | 202.1 | 0.05 | 2.98 | 3.01 | 419.4 | 169.7 | 14.49 | 14.24
64.8549 | 3906 | 249.4 | 150.3 | 115 | 34.9 | 15.8 | 30 | 204.8 | 0.046 | 3 | 3.01 | 419.4 | 169.8 | 14.5 | 14.23
64.866 | 3904 | 250.4 | 150.2 | 115.1 | 35.1 | 15.8 | 29.9 | 203.4 | 0.046 | 2.98 | 3.01 | 419.8 | 169.9 | 14.5 | 14.23
64.8771 | 3901 | 249.6 | 150.1 | 115.1 | 35.3 | 15.7 | 30.1 | 204 | 0.05 | 3.02 | 3.01 | 420.3 | 170.2 | 14.5 | 14.25
64.8882 | 3895 | 250.3 | 150.1 | 115 | 35.2 | 15.7 | 30 | 203 | 0.054 | 2.97 | 2.99 | 419.4 | 169.4 | 14.49 | 14.25
64.8994 | 3899 | 250.5 | 149.9 | 115 | 35.1 | 15.8 | 30.1 | 203.8 | 0.051 | 3.02 | 3 | 420.3 | 170.1 | 14.47 | 14.24
64.9105 | 3900 | 249.8 | 150.1 | 115 | 35.2 | 15.8 | 30.2 | 203.7 | 0.052 | 3.02 | 3 | 419.6 | 170.6 | 14.49 | 14.23
64.9216 | 3894 | 250 | 150.1 | 115.1 | 35 | 15.8 | 30 | 205.1 | 0.05 | 3 | 2.98 | 420.3 | 170.3 | 14.49 | 14.22
64.9327 | 3899 | 250 | 150.1 | 115 | 35.1 | 15.7 | 29.9 | 203.9 | 0.051 | 3.03 | 2.99 | 419.7 | 169.8 | 14.5 | 14.23
64.9438 | 3898 | 249.9 | 150.2 | 114.9 | 35.2 | 15.7 | 30.1 | 204.8 | 0.05 | 2.98 | 3.02 | 419.2 | 169.9 | 14.49 | 14.24
64.9549 | 3897 | 249.4 | 150.1 | 115 | 35.1 | 15.8 | 30 | 202.7 | 0.053 | 2.97 | 3.02 | 421.4 | 170.4 | 14.5 | 14.21
64.966 | 3901 | 249.9 | 150.1 | 115 | 35.1 | 15.8 | 29.9 | 202.8 | 0.049 | 3.04 | 3.03 | 420.5 | 169.7 | 14.48 | 14.23
64.9771 | 3901 | 249.8 | 150.1 | 115.1 | 35 | 15.8 | 29.9 | 203.4 | 0.054 | 3.01 | 2.96 | 421.7 | 169.5 | 14.5 | 14.25
64.9882 | 3898 | 249.7 | 150.2 | 115 | 35.1 | 15.8 | 29.9 | 204.9 | 0.051 | 3.02 | 3 | 419.6 | 170.2 | 14.49 | 14.24
64.9994 | 3900 | 250.2 | 150.1 | 115 | 35.2 | 15.8 | 30 | 204 | 0.048 | 3 | 3.02 | 419.9 | 170.1 | 14.47 | 14.23
65.0105 | 3898 | 249.5 | 150.1 | 115 | 35.1 | 15.8 | 30.1 | 201.9 | 0.054 | 2.99 | 3.01 | 419.8 | 170.7 | 14.49 | 14.25
65.0216 | 3903 | 250.4 | 150 | 115.1 | 35.1 | 15.8 | 29.9 | 202.8 | 0.048 | 2.98 | 3.02 | 419.7 | 169.9 | 14.48 | 14.23
65.0327 | 3899 | 249.8 | 149.9 | 115 | 35 | 15.7 | 29.8 | 202.3 | 0.052 | 3.02 | 3 | 421 | 169.8 | 14.5 | 14.26
65.0438 | 3902 | 250 | 149.9 | 115 | 35.1 | 15.8 | 29.9 | 201.4 | 0.047 | 2.99 | 2.99 | 419.5 | 170.1 | 14.5 | 14.22
65.0549 | 3901 | 249.9 | 150.2 | 115 | 35.2 | 15.8 | 29.8 | 203.5 | 0.051 | 3.04 | 3.01 | 419.6 | 170.6 | 14.48 | 14.24
65.066 | 3902 | 249.8 | 150.3 | 114.9 | 35.2 | 15.8 | 29.9 | 203.4 | 0.054 | 3 | 3.01 | 419.8 | 169.9 | 14.48 | 14.22
65.0771 | 3900 | 250.1 | 150.2 | 115.1 | 35.2 | 15.8 | 30.1 | 204.9 | 0.051 | 2.99 | 3 | 421.7 | 169.4 | 14.49 | 14.24
65.0882 | 3898 | 250 | 150 | 114.9 | 35 | 15.7 | 30 | 203.3 | 0.049 | 3 | 3 | 420.9 | 170.4 | 14.48 | 14.23
65.0993 | 3898 | 250.5 | 149.9 | 115 | 35.1 | 15.7 | 30.1 | 204.1 | 0.045 | 3 | 2.99 | 420.7 | 169 | 14.49 | 14.22
65.1105 | 3898 | 249.9 | 150 | 115 | 35.2 | 15.7 | 30.1 | 202.2 | 0.049 | 2.99 | 3 | 419.2 | 169.3 | 14.48 | 14.22
65.1216 | 3902 | 249.9 | 150.2 | 115 | 35 | 15.8 | 30.1 | 202.7 | 0.054 | 2.97 | 2.97 | 418.9 | 170.2 | 14.5 | 14.21
65.1327 | 3901 | 250.8 | 150.3 | 115 | 35.1 | 15.8 | 30 | 202.9 | 0.053 | 2.98 | 2.99 | 419.3 | 170.1 | 14.5 | 14.23
65.1438 | 3901 | 250.6 | 150.3 | 115 | 35.2 | 15.8 | 30.1 | 204.6 | 0.055 | 2.99 | 3.01 | 419.6 | 170.3 | 14.48 | 14.24
65.1549 | 3898 | 249.9 | 149.9 | 115 | 35.1 | 15.8 | 29.9 | 202.9 | 0.054 | 3.01 | 3.02 | 420.1 | 170 | 14.48 | 14.23
65.166 | 3899 | 250 | 149.9 | 114.9 | 35.1 | 15.8 | 29.9 | 202.6 | 0.051 | 3.02 | 3.02 | 420.5 | 170.5 | 14.48 | 14.22
65.1771 | 3897 | 250 | 149.9 | 115 | 34.9 | 15.7 | 29.9 | 204.8 | 0.053 | 2.96 | 2.97 | 420.4 | 169.3 | 14.48 | 14.25
65.1882 | 3898 | 250.3 | 150.3 | 114.9 | 35.2 | 15.7 | 30.1 | 205 | 0.046 | 3.02 | 2.98 | 420 | 169.5 | 14.49 | 14.25
65.1993 | 3898 | 249.9 | 150.3 | 115 | 35.2 | 15.7 | 29.9 | 204.9 | 0.046 | 2.99 | 3.01 | 421 | 169.6 | 14.48 | 14.23
65.2105 | 3901 | 250.2 | 150.1 | 115 | 35.2 | 15.8 | 29.9 | 203.2 | 0.048 | 2.99 | 3 | 421.5 | 170 | 14.48 | 14.26
65.2216 | 3900 | 249.6 | 150 | 115 | 35.1 | 15.7 | 30.1 | 203.9 | 0.049 | 3.03 | 3.01 | 421.2 | 169.6 | 14.5 | 14.25
65.2327 | 3902 | 250.1 | 149.9 | 114.9 | 34.9 | 15.7 | 30.1 | 204.3 | 0.05 | 3 | 2.98 | 421.4 | 169.7 | 14.5 | 14.25
65.2438 | 3899 | 249.9 | 149.8 | 115 | 34.9 | 15.7 | 30.1 | 202.7 | 0.051 | 2.98 | 3 | 421.9 | 170.3 | 14.49 | 14.23
65.2549 | 3896 | 250 | 149.9 | 115.1 | 35.2 | 15.8 | 30.1 | 203.7 | 0.049 | 3.03 | 3.02 | 421 | 169.5 | 14.49 | 14.24
65.266 | 3900 | 250.2 | 150.4 | 114.9 | 35.3 | 15.7 | 30.1 | 204.9 | 0.052 | 3.01 | 3.01 | 421.4 | 170 | 14.48 | 14.24
65.2771 | 3901 | 249.6 | 150.2 | 115 | 35.1 | 15.7 | 30 | 203.7 | 0.048 | 3.01 | 3.02 | 419.7 | 170.4 | 14.49 | 14.22
65.2882 | 3897 | 250.2 | 150.1 | 115 | 35 | 15.7 | 30.1 | 203.7 | 0.052 | 2.97 | 3 | 418.9 | 169.9 | 14.48 | 14.22
65.2993 | 3900 | 250.4 | 150 | 115.1 | 35.1 | 15.8 | 30 | 203 | 0.049 | 2.97 | 3.01 | 420.4 | 169.9 | 14.5 | 14.22
65.3105 | 3898 | 249.9 | 150 | 114.9 | 35 | 15.8 | 30.1 | 203.1 | 0.047 | 2.99 | 2.99 | 421 | 170.3 | 14.48 | 14.24
65.3216 | 3898 | 250.7 | 150.1 | 114.9 | 35.1 | 15.7 | 30.1 | 203.6 | 0.049 | 3.02 | 3.01 | 420.5 | 169.9 | 14.49 | 14.23
65.3327 | 3903 | 248.9 | 150 | 115 | 35.1 | 15.7 | 30 | 202.2 | 0.052 | 2.99 | 3 | 421.8 | 170.9 | 14.51 | 14.24
65.3438 | 3902 | 249.8 | 150.2 | 115.1 | 35.1 | 15.7 | 30 | 204.6 | 0.048 | 3.02 | 3 | 421.5 | 170.1 | 14.48 | 14.22
65.3549 | 3899 | 250.5 | 150.2 | 114.8 | 35.1 | 15.7 | 30.1 | 205.9 | 0.05 | 2.97 | 2.98 | 419.6 | 169.6 | 14.5 | 14.25
65.366 | 3903 | 250.2 | 150.2 | 115.1 | 35.2 | 15.7 | 30.2 | 201.3 | 0.047 | 3.01 | 3.02 | 422 | 170.7 | 14.53 | 14.23
65.3771 | 3902 | 249.2 | 149.9 | 115.1 | 35.1 | 15.7 | 30.1 | 203.9 | 0.051 | 3.03 | 3 | 422.1 | 169.7 | 14.48 | 14.22
65.3882 | 3898 | 249.3 | 149.9 | 115 | 35.2 | 15.7 | 30.1 | 201.8 | 0.051 | 2.96 | 2.96 | 419.9 | 170.1 | 14.5 | 14.25
65.3993 | 3902 | 250.2 | 150 | 115 | 35.2 | 15.7 | 30.1 | 204.2 | 0.046 | 3.03 | 3.01 | 419.8 | 169.7 | 14.49 | 14.24
65.4105 | 3905 | 249.5 | 150.1 | 115.1 | 35.1 | 15.7 | 30 | 202.8 | 0.047 | 3 | 3 | 421 | 169.7 | 14.49 | 14.24
65.4216 | 3901 | 250.5 | 150.3 | 115 | 35.1 | 15.7 | 30.1 | 202.3 | 0.049 | 2.98 | 2.96 | 421 | 169.5 | 14.48 | 14.23
65.4327 | 3897 | 250 | 150.2 | 114.9 | 35.1 | 15.7 | 30.1 | 204.1 | 0.046 | 3.04 | 3.02 | 421.5 | 169.6 | 14.5 | 14.24
65.4438 | 3901 | 249.3 | 150.1 | 115 | 35.1 | 15.7 | 30.1 | 204.3 | 0.052 | 3.01 | 3 | 420.8 | 170.8 | 14.5 | 14.25
65.4549 | 3900 | 250.2 | 150.1 | 115 | 35.1 | 15.7 | 30.1 | 202.1 | 0.051 | 2.99 | 3 | 420.6 | 169.7 | 14.48 | 14.23
65.466 | 3898 | 250 | 150 | 115 | 35.1 | 15.7 | 30.1 | 205.1 | 0.047 | 2.98 | 2.98 | 420.2 | 169.4 | 14.49 | 14.25
65.4771 | 3899 | 249.1 | 150 | 115 | 35.1 | 15.7 | 30.1 | 204.1 | 0.052 | 2.97 | 3.01 | 421.6 | 169.1 | 14.52 | 14.26
65.4882 | 3899 | 250.9 | 150.2 | 115.2 | 35.1 | 15.6 | 30.1 | 204.5 | 0.051 | 3.04 | 3.02 | 420.2 | 170.2 | 14.5 | 14.24
65.4993 | 3901 | 248.9 | 150.2 | 115.1 | 35.1 | 15.7 | 30.1 | 203.7 | 0.051 | 2.96 | 2.99 | 420 | 170.3 | 14.51 | 14.24
65.5105 | 3902 | 249.1 | 150.1 | 114.9 | 35.1 | 15.7 | 30 | 203.6 | 0.055 | 2.95 | 3 | 419.8 | 170.3 | 14.47 | 14.24
65.5216 | 3902 | 249.1 | 150.2 | 115 | 35.2 | 15.7 | 30.1 | 203.4 | 0.051 | 3.04 | 3.03 | 421.2 | 170.6 | 14.48 | 14.22
65.5327 | 3902 | 250.1 | 150.2 | 115.1 | 35.1 | 15.7 | 30.2 | 203.8 | 0.046 | 3 | 3 | 421.4 | 169.5 | 14.5 | 14.25
65.5438 | 3900 | 250.3 | 150.1 | 115 | 34.9 | 15.7 | 29.9 | 202 | 0.051 | 3.01 | 3 | 420.5 | 169.8 | 14.5 | 14.26
65.5549 | 3897 | 249.9 | 150.1 | 115 | 35.1 | 15.7 | 30 | 202.5 | 0.054 | 3.01 | 3.01 | 420.8 | 170 | 14.48 | 14.23
65.566 | 3898 | 250.8 | 150 | 114.9 | 35.1 | 15.7 | 29.9 | 203.1 | 0.049 | 2.98 | 3 | 419.7 | 170.1 | 14.51 | 14.25
65.5771 | 3900 | 250.1 | 150.1 | 115 | 35.1 | 15.6 | 30 | 203.5 | 0.048 | 2.96 | 2.98 | 420.8 | 169.3 | 14.47 | 14.23
65.5882 | 3897 | 250 | 150.2 | 115 | 35.1 | 15.7 | 30 | 203.4 | 0.048 | 3 | 3 | 420 | 170 | 14.49 | 14.23
65.5993 | 3894 | 250.5 | 150 | 115 | 35.1 | 15.7 | 30.1 | 202.3 | 0.053 | 3.03 | 3.02 | 419.6 | 170.3 | 14.5 | 14.24
65.6105 | 3901 | 249.6 | 150.1 | 115 | 35.1 | 15.7 | 30.1 | 203.3 | 0.047 | 3.02 | 2.99 | 419.9 | 169.7 | 14.48 | 14.26
65.6216 | 3897 | 249.4 | 150 | 115.1 | 35.1 | 15.7 | 30.1 | 202.9 | 0.033 | 3 | 2.98 | 420.3 | 170.2 | 14.51 | 14.24
65.6327 | 3902 | 250.1 | 149.9 | 115 | 35.1 | 15.8 | 30 | 202 | 0.036 | 2.98 | 2.98 | 420.2 | 170.4 | 14.49 | 14.25
65.6438 | 3900 | 249.5 | 150.1 | 114.9 | 35.1 | 15.8 | 30 | 205.2 | 0.042 | 2.98 | 3.02 | 421.8 | 169.8 | 14.5 | 14.24
65.6549 | 3895 | 250.9 | 150.1 | 115 | 35.1 | 15.8 | 30 | 204.1 | 0.043 | 3.02 | 2.99 | 420.7 | 169.2 | 14.5 | 14.22
65.666 | 3901 | 249.7 | 150.3 | 115 | 35.1 | 15.7 | 30.1 | 203.6 | 0.043 | 2.96 | 2.99 | 419.4 | 170 | 14.48 | 14.23
65.6771 | 3903 | 250 | 150.2 | 115 | 35.1 | 15.7 | 30.1 | 202.8 | 0.045 | 2.98 | 2.97 | 419.8 | 171.1 | 14.48 | 14.23
65.6882 | 3896 | 250.3 | 150.1 | 115.1 | 35.1 | 15.7 | 30.1 | 204.9 | 0.047 | 2.96 | 2.98 | 420.4 | 169.8 | 14.49 | 14.22
65.6993 | 3898 | 250.6 | 149.9 | 114.9 | 35 | 15.8 | 30 | 202.9 | 0.045 | 3.02 | 3 | 420.5 | 170.6 | 14.48 | 14.24
65.7105 | 3897 | 249.6 | 150 | 115 | 35.2 | 15.8 | 30.1 | 204.2 | 0.049 | 3.04 | 3.02 | 421.2 | 169.8 | 14.5 | 14.24
65.7216 | 3898 | 249.5 | 150 | 115 | 35.1 | 15.7 | 30.1 | 204.7 | 0.048 | 2.98 | 2.97 | 420.4 | 169.3 | 14.5 | 14.24
65.7327 | 3900 | 249.5 | 150.1 | 115 | 35.1 | 15.7 | 30 | 204.1 | 0.045 | 2.99 | 2.99 | 419.4 | 170.7 | 14.48 | 14.25
65.7438 | 3898 | 250.6 | 150.2 | 115 | 35.1 | 15.7 | 30 | 203.9 | 0.049 | 2.97 | 3 | 419.7 | 170.1 | 14.49 | 14.23
65.7549 | 3904 | 250 | 150.2 | 114.9 | 35.1 | 15.8 | 29.9 | 202.2 | 0.048 | 2.99 | 3.02 | 419.9 | 170.4 | 14.49 | 14.23
65.766 | 3903 | 249.4 | 150.1 | 114.9 | 35.1 | 15.8 | 30 | 203.1 | 0.044 | 3 | 3.01 | 419.7 | 169.9 | 14.5 | 14.22
65.7771 | 3898 | 250.3 | 150.2 | 115 | 35.1 | 15.7 | 30.1 | 204.1 | 0.047 | 3.01 | 2.98 | 420.5 | 170.2 | 14.51 | 14.25
65.7882 | 3902 | 249.6 | 150.2 | 115 | 35.1 | 15.7 | 30.1 | 202.1 | 0.049 | 2.99 | 3 | 418.6 | 169.7 | 14.49 | 14.24
65.7993 | 3902 | 249.4 | 150.1 | 115.1 | 35.1 | 15.8 | 30.1 | 204.2 | 0.045 | 3 | 3.01 | 420 | 169.4 | 14.5 | 14.25
65.8105 | 3895 | 249.9 | 150.1 | 115 | 35.2 | 15.7 | 30.1 | 203.6 | 0.047 | 2.99 | 3 | 419.4 | 169.8 | 14.49 | 14.23
65.8216 | 3902 | 250.6 | 150 | 115.1 | 35.1 | 15.7 | 30.1 | 203.1 | 0.049 | 2.98 | 3.02 | 419.5 | 169.8 | 14.49 | 14.24
65.8327 | 3901 | 250.2 | 150.1 | 114.9 | 35.1 | 15.7 | 30.2 | 204.7 | 0.047 | 3.03 | 3.01 | 419.7 | 170.6 | 14.5 | 14.24
65.8438 | 3899 | 249.6 | 150.1 | 115.2 | 35.1 | 15.7 | 30.1 | 202.7 | 0.05 | 3 | 2.97 | 419.3 | 169.9 | 14.48 | 14.24
65.8549 | 3901 | 249.8 | 149.9 | 115 | 35.1 | 15.7 | 29.9 | 204 | 0.05 | 2.97 | 2.96 | 419.5 | 169.2 | 14.48 | 14.23
65.866 | 3900 | 249.8 | 150.2 | 114.9 | 35.2 | 15.7 | 30.1 | 204.4 | 0.052 | 2.97 | 2.99 | 421.4 | 170.1 | 14.48 | 14.23
65.8771 | 3898 | 250.4 | 150.1 | 115 | 35.1 | 15.7 | 30 | 202.5 | 0.05 | 3.01 | 3.01 | 419.5 | 170.2 | 14.48 | 14.24
65.8882 | 3898 | 250 | 150.2 | 115 | 35 | 15.8 | 30 | 203.3 | 0.051 | 2.99 | 2.99 | 419.9 | 170.2 | 14.5 | 14.24
65.8993 | 3902 | 250.4 | 150.1 | 114.9 | 35.1 | 15.8 | 30 | 202.6 | 0.055 | 3.03 | 3.04 | 420.2 | 169.6 | 14.48 | 14.23
65.9105 | 3896 | 251 | 150 | 115 | 35.1 | 15.7 | 30 | 203.6 | 0.049 | 3.02 | 3.01 | 419.7 | 170.2 | 14.5 | 14.26
65.9216 | 3902 | 249.7 | 150 | 115 | 35.1 | 15.7 | 30 | 203.2 | 0.049 | 2.97 | 2.98 | 419.4 | 169.7 | 14.49 | 14.25
65.9327 | 3899 | 249.8 | 150.1 | 115.1 | 35.1 | 15.6 | 30 | 202.4 | 0.05 | 2.97 | 3 | 419.8 | 170.3 | 14.49 | 14.23
65.9438 | 3897 | 250 | 150.2 | 115 | 35.1 | 15.7 | 30 | 203.7 | 0.05 | 2.99 | 3.02 | 419.6 | 169.5 | 14.5 | 14.25
65.9549 | 3902 | 249.6 | 150.2 | 115 | 35.1 | 15.7 | 30 | 203.8 | 0.049 | 3.01 | 3.01 | 420.8 | 170.8 | 14.5 | 14.25
65.966 | 3903 | 249.9 | 150.2 | 115 | 35.2 | 15.7 | 30.1 | 204.3 | 0.051 | 3.01 | 3 | 419.6 | 170.1 | 14.51 | 14.23
65.9771 | 3898 | 250.3 | 150.1 | 115 | 35.1 | 15.6 | 30 | 204.5 | 0.049 | 2.99 | 3.01 | 418.5 | 169.6 | 14.49 | 14.23
65.9882 | 3896 | 250.2 | 150.3 | 115.1 | 35.2 | 15.7 | 30.1 | 204.5 | 0.053 | 3 | 3.01 | 420.9 | 170 | 14.47 | 14.24
65.9993 | 3898 | 250.1 | 150.2 | 115 | 35.1 | 15.7 | 30 | 205.8 | 0.049 | 3.02 | 2.99 | 419.4 | 169.7 | 14.48 | 14.24 | 28.74
66.0105 | 3899 | 250 | 150 | 115 | 35.1 | 15.7 | 30 | 205.3 | 0.051 | 3.01 | 2.99 | 419.2 | 168.7 | 14.48 | 14.21
66.0216 | 3898 | 250.4 | 150 | 115 | 35.1 | 15.7 | 30 | 202.4 | 0.051 | 2.99 | 2.97 | 419.6 | 170.4 | 14.5 | 14.24
66.0327 | 3899 | 249.8 | 149.9 | 115 | 34.9 | 15.6 | 30 | 203.8 | 0.053 | 2.99 | 2.99 | 419.6 | 170 | 14.49 | 14.23
66.0438 | 3899 | 250.1 | 150.1 | 115 | 35.2 | 15.7 | 30 | 204.2 | 0.051 | 3.03 | 3.02 | 420.2 | 170.6 | 14.49 | 14.24
66.0549 | 3899 | 250.1 | 150.4 | 115 | 35 | 15.7 | 29.8 | 203.8 | 0.054 | 3.01 | 2.98 | 419.7 | 168.9 | 14.48 | 14.22
66.066 | 3895 | 249.6 | 150.4 | 115 | 35 | 15.7 | 29.8 | 202.6 | 0.05 | 2.96 | 3.01 | 418.7 | 170.1 | 14.48 | 14.24
66.0771 | 3903 | 250.7 | 150.2 | 115 | 35.2 | 15.6 | 29.9 | 202.1 | 0.048 | 2.97 | 3.01 | 419.2 | 170.2 | 14.49 | 14.24
66.0882 | 3899 | 250.5 | 149.9 | 115 | 35.1 | 15.6 | 29.9 | 204.9 | 0.051 | 2.99 | 3.01 | 419.7 | 169.5 | 14.47 | 14.23
66.0993 | 3899 | 250.5 | 149.9 | 114.9 | 35 | 15.7 | 29.9 | 202.5 | 0.049 | 2.98 | 3.01 | 419.6 | 170.3 | 14.48 | 14.23
66.1105 | 3903 | 249.7 | 150.2 | 115 | 35.2 | 15.7 | 30.1 | 202.1 | 0.046 | 3 | 3 | 419.1 | 170 | 14.49 | 14.24
66.1216 | 3903 | 251.4 | 150.2 | 115.1 | 35.2 | 15.6 | 30.1 | 203.7 | 0.049 | 3.02 | 3.01 | 419.1 | 170.1 | 14.5 | 14.26
66.1327 | 3898 | 250.3 | 150.1 | 115.1 | 35.1 | 15.7 | 30 | 201 | 0.051 | 2.99 | 2.99 | 419.2 | 170 | 14.48 | 14.24
66.1438 | 3898 | 250.5 | 150.1 | 114.9 | 35.1 | 15.7 | 30.2 | 202.8 | 0.053 | 2.98 | 3.03 | 420.4 | 170.1 | 14.5 | 14.23
66.1549 | 3902 | 250.4 | 149.8 | 115 | 35.1 | 15.7 | 30 | 203 | 0.049 | 2.98 | 3 | 419.5 | 170.3 | 14.49 | 14.24
66.166 | 3902 | 249.8 | 150.2 | 115 | 35.1 | 15.7 | 30 | 204.6 | 0.05 | 3.01 | 3.01 | 419.9 | 169.4 | 14.5 | 14.23
66.1771 | 3902 | 249.4 | 150.1 | 115.1 | 35.2 | 15.6 | 30.1 | 203.5 | 0.049 | 3.01 | 3.01 | 419.6 | 169.4 | 14.5 | 14.24
66.1882 | 3900 | 250.4 | 150.1 | 115 | 35.2 | 15.7 | 29.9 | 203.9 | 0.051 | 2.99 | 2.99 | 421.4 | 170.1 | 14.51 | 14.24
66.1993 | 3896 | 249.9 | 149.9 | 115 | 35.1 | 15.7 | 29.9 | 205.9 | 0.048 | 2.97 | 3 | 419.7 | 169.1 | 14.51 | 14.26
66.2104 | 3906 | 249 | 150.2 | 114.9 | 35.1 | 15.6 | 30.1 | 202.8 | 0.052 | 2.97 | 3 | 420.1 | 170.1 | 14.49 | 14.24
66.2216 | 3898 | 249.5 | 150.3 | 115 | 35.1 | 15.6 | 30.1 | 203 | 0.051 | 3.03 | 3 | 420.2 | 169.6 | 14.49 | 14.21
66.2327 | 3900 | 250.2 | 150.2 | 115 | 35.1 | 15.6 | 30 | 204.3 | 0.049 | 2.98 | 2.99 | 421.6 | 170.2 | 14.49 | 14.25
66.2438 | 3900 | 250.2 | 150.2 | 115.1 | 35.1 | 15.7 | 30 | 204.1 | 0.048 | 3 | 2.98 | 420.4 | 169.6 | 14.51 | 14.24
66.2549 | 3902 | 250.2 | 149.9 | 114.9 | 35.1 | 15.6 | 30.1 | 204.5 | 0.052 | 2.98 | 3 | 420.7 | 170.2 | 14.49 | 14.23
66.266 | 3900 | 250.1 | 150 | 115 | 35.2 | 15.6 | 30.1 | 202.2 | 0.055 | 2.96 | 3 | 421.5 | 170.7 | 14.51 | 14.26
66.2771 | 3900 | 250.4 | 150.2 | 115 | 35.2 | 15.6 | 30.1 | 205.6 | 0.052 | 3.02 | 2.98 | 420.6 | 169.8 | 14.48 | 14.23
66.2882 | 3900 | 249.8 | 149.9 | 115.1 | 35.1 | 15.7 | 30 | 202.5 | 0.052 | 3 | 3 | 420.2 | 169.7 | 14.5 | 14.23
66.2993 | 3898 | 249.8 | 150.2 | 114.9 | 35.1 | 15.7 | 30 | 201.8 | 0.052 | 3.03 | 3.02 | 419.6 | 170.4 | 14.49 | 14.24
66.3104 | 3896 | 251.1 | 150.2 | 115 | 35.1 | 15.6 | 29.9 | 203.5 | 0.05 | 2.97 | 3 | 418.5 | 170.2 | 14.49 | 14.25
66.3216 | 3899 | 250.4 | 150.2 | 114.9 | 35.1 | 15.5 | 29.9 | 203.7 | 0.05 | 2.96 | 3.03 | 421.3 | 170.2 | 14.49 | 14.25
66.3327 | 3902 | 250.2 | 150 | 115.1 | 35.1 | 15.6 | 30 | 202.8 | 0.053 | 3.02 | 3.01 | 422 | 170 | 14.49 | 14.24
66.3438 | 3903 | 249.7 | 150.2 | 115 | 35.1 | 15.6 | 30 | 204.1 | 0.054 | 2.99 | 2.98 | 419.7 | 169.9 | 14.48 | 14.23
66.3549 | 3900 | 250.1 | 150.1 | 115 | 35.1 | 15.6 | 30 | 201.9 | 0.056 | 3 | 3 | 421.2 | 169.9 | 14.47 | 14.23
66.366 | 3897 | 250.6 | 150.2 | 115 | 35.1 | 15.5 | 29.9 | 203.1 | 0.055 | 3.02 | 3.01 | 419.7 | 170.1 | 14.52 | 14.23
66.3771 | 3900 | 249.9 | 150.2 | 115 | 35 | 15.6 | 29.8 | 205 | 0.052 | 2.97 | 2.96 | 418.3 | 170 | 14.48 | 14.24
66.3882 | 3901 | 250.4 | 150.2 | 115 | 35.1 | 15.6 | 29.9 | 203.4 | 0.052 | 3.01 | 3.01 | 421.3 | 170.2 | 14.5 | 14.24
66.3993 | 3898 | 250 | 150.2 | 115 | 35.2 | 15.6 | 30 | 204.1 | 0.056 | 3.02 | 3.01 | 421 | 169.7 | 14.48 | 14.24
66.4104 | 3900 | 251 | 150.1 | 115 | 35 | 15.6 | 29.9 | 203 | 0.052 | 3.02 | 3.01 | 421.2 | 170 | 14.5 | 14.25
66.4216 | 3902 | 248.8 | 150.1 | 115 | 35.1 | 15.6 | 30 | 204 | 0.053 | 2.99 | 2.97 | 419.4 | 169.5 | 14.5 | 14.22
66.4327 | 3900 | 250.5 | 149.9 | 115 | 35 | 15.6 | 30 | 203.8 | 0.054 | 2.97 | 2.99 | 418.7 | 169.4 | 14.5 | 14.24
66.4438 | 3896 | 249.3 | 149.9 | 115 | 35.1 | 15.6 | 29.9 | 203.6 | 0.055 | 2.97 | 3.01 | 419.2 | 169.3 | 14.49 | 14.22
66.4549 | 3901 | 249.2 | 150.2 | 115 | 35.2 | 15.5 | 29.9 | 203.6 | 0.049 | 3.05 | 3.02 | 419.9 | 169.8 | 14.49 | 14.23
66.466 | 3892 | 249.6 | 150.2 | 115 | 35.1 | 15.5 | 29.9 | 204.6 | 0.056 | 3.01 | 2.97 | 418.7 | 169.9 | 14.5 | 14.25
66.4771 | 3897 | 249 | 150 | 114.9 | 35.1 | 16.1 | 30 | 201.8 | 0.049 | 2.98 | 2.99 | 419.9 | 170.4 | 14.51 | 14.24
66.4882 | 3899 | 250.3 | 150.2 | 114.9 | 35.2 | 16.1 | 30 | 204 | 0.048 | 3.01 | 3.02 | 420.8 | 169.7 | 14.49 | 14.25
66.4993 | 3898 | 250.2 | 150 | 115 | 35.1 | 15.7 | 30 | 202.7 | 0.051 | 2.98 | 2.98 | 420.3 | 169.5 | 14.51 | 14.23
66.5104 | 3902 | 249.9 | 150 | 114.9 | 34.9 | 15.5 | 30 | 201.9 | 0.052 | 2.97 | 2.99 | 421 | 169.8 | 14.48 | 14.24
66.5216 | 3902 | 249.6 | 149.9 | 115 | 35.2 | 15.5 | 30.1 | 204.5 | 0.051 | 3 | 3 | 421.7 | 170.4 | 14.49 | 14.25
66.5327 | 3904 | 249.3 | 150.1 | 115 | 35.1 | 15.5 | 30.1 | 204.2 | 0.053 | 3.01 | 3.01 | 420.8 | 169.7 | 14.51 | 14.25
66.5438 | 3901 | 249.9 | 150.3 | 115 | 35.2 | 16.1 | 30.1 | 204.9 | 0.052 | 2.97 | 3 | 420.7 | 169.2 | 14.5 | 14.26
66.5549 | 3903 | 249.4 | 150.2 | 115.1 | 35.1 | 15.9 | 30 | 203.3 | 0.053 | 3.01 | 3.01 | 421.3 | 169.7 | 14.5 | 14.24
66.566 | 3899 | 250.2 | 150.2 | 115 | 35 | 15.6 | 30 | 202.1 | 0.051 | 3.02 | 3.03 | 419.1 | 170.6 | 14.5 | 14.24
66.5771 | 3901 | 249.8 | 150.1 | 114.9 | 35.1 | 15.5 | 30.1 | 202.8 | 0.055 | 3.01 | 2.98 | 420.1 | 169.6 | 14.46 | 14.23
66.5882 | 3903 | 250.2 | 150.1 | 115 | 35.1 | 15.4 | 30 | 203.3 | 0.055 | 3 | 3 | 419.1 | 169.9 | 14.49 | 14.23
66.5993 | 3903 | 249.9 | 150.2 | 115.1 | 35.2 | 16.1 | 30.1 | 205.5 | 0.048 | 2.99 | 3.04 | 419 | 169.5 | 14.51 | 14.23
66.6104 | 3898 | 250.5 | 150 | 115 | 35.1 | 16.1 | 29.9 | 205.4 | 0.05 | 3.02 | 3.01 | 420.2 | 169.8 | 14.48 | 14.22
66.6216 | 3899 | 250.1 | 149.9 | 114.9 | 35.2 | 15.8 | 30 | 203 | 0.049 | 3.01 | 2.95 | 419.8 | 170.3 | 14.51 | 14.23
66.6327 | 3898 | 250.5 | 150.2 | 115.1 | 35.1 | 15.6 | 30 | 203.6 | 0.053 | 2.99 | 2.98 | 418.9 | 169.3 | 14.49 | 14.23
66.6438 | 3901 | 250 | 150.2 | 115.1 | 35 | 15.5 | 30.1 | 204.6 | 0.052 | 3.01 | 3 | 419.2 | 170 | 14.5 | 14.24
66.6549 | 3898 | 249.7 | 150.2 | 114.9 | 35 | 15.7 | 30.1 | 203.7 | 0.047 | 2.98 | 2.99 | 420 | 169.9 | 14.48 | 14.24
66.666 | 3900 | 250.2 | 150.2 | 115.1 | 35.1 | 16.2 | 30 | 202 | 0.046 | 3.03 | 3.04 | 419.7 | 170 | 14.51 | 14.24
66.6771 | 3900 | 250.2 | 149.9 | 115.1 | 35.1 | 15.8 | 29.9 | 204.2 | 0.049 | 3.01 | 2.99 | 420 | 170 | 14.48 | 14.24
66.6882 | 3902 | 249 | 150.1 | 115.1 | 35.2 | 15.5 | 30.1 | 204.3 | 0.051 | 2.99 | 2.98 | 419.2 | 169.1 | 14.51 | 14.25
66.6993 | 3900 | 250 | 150.2 | 115.1 | 35 | 15.4 | 29.9 | 204.3 | 0.05 | 2.96 | 2.96 | 418.6 | 170.5 | 14.48 | 14.25
66.7104 | 3901 | 250.1 | 150.3 | 115 | 35.1 | 16.1 | 29.9 | 203.4 | 0.043 | 2.97 | 3 | 419.4 | 170 | 14.48 | 14.24
66.7216 | 3903 | 249.1 | 150.2 | 114.9 | 35.1 | 16.1 | 29.9 | 204.5 | 0.047 | 3 | 2.99 | 419.4 | 169.4 | 14.51 | 14.26
66.7327 | 3898 | 249.5 | 149.5 | 114.9 | 35.1 | 15.7 | 29.9 | 202.3 | 0.052 | 3.01 | 3 | 418.6 | 170.2 | 14.5 | 14.25
66.7438 | 3901 | 249.7 | 150.1 | 115 | 35.1 | 15.5 | 30.1 | 203.7 | 0.053 | 3 | 2.98 | 420 | 170.1 | 14.51 | 14.23
66.7549 | 3900 | 249.8 | 150.1 | 114.9 | 35 | 15.4 | 30.1 | 203.4 | 0.051 | 3 | 3.02 | 420.1 | 169.6 | 14.48 | 14.23
66.766 | 3902 | 249.4 | 150.1 | 115 | 35.1 | 16.1 | 30 | 203.9 | 0.049 | 2.98 | 3 | 420.1 | 169.4 | 14.49 | 14.23
66.7771 | 3902 | 249.5 | 150.1 | 115.1 | 35.2 | 16 | 29.9 | 203.4 | 0.048 | 2.97 | 2.97 | 420.2 | 170.4 | 14.48 | 14.23
66.7882 | 3897 | 250.3 | 150.2 | 114.9 | 35.2 | 15.6 | 30.1 | 202.7 | 0.053 | 3.01 | 3.01 | 420.1 | 170.6 | 14.49 | 14.24
66.7993 | 3901 | 249.9 | 150.2 | 115.1 | 34.9 | 15.5 | 29.9 | 204.3 | 0.05 | 2.99 | 2.98 | 418.6 | 169.6 | 14.5 | 14.23
66.8104 | 3901 | 249.5 | 150.2 | 114.9 | 35 | 15.6 | 30.1 | 203.8 | 0.052 | 3.01 | 3.02 | 419.8 | 170.6 | 14.47 | 14.23
66.8216 | 3902 | 250.4 | 150.1 | 115 | 35.1 | 16.1 | 29.9 | 202.7 | 0.02 | 2.99 | 3 | 420.3 | 170.6 | 14.48 | 14.22
66.8327 | 3902 | 250.9 | 149.9 | 114.9 | 35.2 | 15.9 | 29.9 | 204 | 0.017 | 2.96 | 3 | 418.9 | 170.8 | 14.48 | 14.24
66.8438 | 3902 | 250.5 | 149.9 | 114.9 | 35.1 | 15.6 | 29.8 | 204.9 | 0.051 | 2.99 | 3.01 | 420 | 169.9 | 14.49 | 14.26
66.8549 | 3901 | 250 | 150.3 | 115 | 35.1 | 15.4 | 29.8 | 204.2 | 0.043 | 3 | 3 | 420.2 | 170.2 | 14.49 | 14.24
66.866 | 3900 | 250.2 | 150.3 | 115.1 | 35 | 15.7 | 29.8 | 203 | 0.065 | 3.01 | 2.99 | 418.3 | 170 | 14.49 | 14.25
66.8771 | 3899 | 250.1 | 150.3 | 115 | 35.2 | 16.1 | 29.9 | 203.5 | 0.062 | 3 | 3.04 | 419.1 | 170.1 | 14.5 | 14.26
66.8882 | 3901 | 250.2 | 150.1 | 115.1 | 35.2 | 15.7 | 29.8 | 203.8 | 0.063 | 3.06 | 3.03 | 420.3 | 169.5 | 14.49 | 14.25
66.8993 | 3902 | 249.6 | 149.9 | 115.1 | 35.1 | 15.4 | 29.9 | 203.3 | 0.061 | 3 | 2.98 | 418.8 | 169.9 | 14.5 | 14.24
66.9104 | 3900 | 250.1 | 150 | 114.9 | 35 | 15.4 | 30 | 204.7 | 0.052 | 3.01 | 3 | 419.7 | 170 | 14.48 | 14.23
66.9216 | 3900 | 249.7 | 150.3 | 115.1 | 35.1 | 15.9 | 30 | 204.9 | 0.047 | 3.01 | 3.01 | 419.1 | 169.8 | 14.5 | 14.23
66.9327 | 3898 | 250.8 | 150.2 | 115 | 35.1 | 16.1 | 30 | 203.2 | 0.042 | 2.99 | 2.99 | 419.1 | 170.9 | 14.51 | 14.24
66.9438 | 3898 | 250.4 | 150.2 | 114.9 | 35.1 | 15.6 | 30 | 200.2 | 0.046 | 3 | 3.01 | 420.1 | 170.2 | 14.49 | 14.24
66.9549 | 3902 | 250.4 | 150.2 | 115 | 35.1 | 15.4 | 30.1 | 202.9 | 0.046 | 3 | 3 | 419.5 | 170.2 | 14.49 | 14.23
66.966 | 3905 | 249.9 | 149.7 | 115 | 35.1 | 15.4 | 30.1 | 202.7 | 0.048 | 3 | 3.02 | 418.7 | 170 | 14.49 | 14.25
66.9771 | 3901 | 250.6 | 150 | 115 | 35.1 | 16 | 30 | 204.8 | 0.045 | 2.98 | 3 | 418.2 | 170.1 | 14.5 | 14.24
66.9882 | 3902 | 249.6 | 150.1 | 115 | 35.2 | 16.1 | 29.9 | 203.1 | 0.043 | 2.97 | 2.99 | 419.1 | 169.7 | 14.49 | 14.24
66.9993 | 3901 | 250.6 | 150.3 | 115.1 | 35.2 | 15.7 | 30 | 200.5 | 0.047 | 2.99 | 2.99 | 419.2 | 170.4 | 14.5 | 14.23
67.0104 | 3899 | 249.4 | 150.2 | 114.9 | 35.1 | 15.5 | 29.8 | 202.6 | 0.056 | 2.98 | 3.01 | 420.5 | 169.9 | 14.5 | 14.24
67.0216 | 3902 | 250.4 | 150.1 | 115.1 | 35.1 | 15.5 | 29.8 | 203.6 | 0.051 | 3.03 | 3 | 419.5 | 169.7 | 14.51 | 14.25
67.0327 | 3899 | 250.3 | 150.1 | 115 | 35.1 | 15.3 | 29.9 | 204.8 | 0.056 | 3.02 | 3 | 418.9 | 170.5 | 14.49 | 14.26
67.0438 | 3900 | 250.2 | 150.1 | 115 | 35.2 | 16 | 29.9 | 201.2 | 0.051 | 3.01 | 2.99 | 418.7 | 170.1 | 14.5 | 14.26
67.0549 | 3903 | 250 | 149.5 | 115.1 | 35.1 | 16.1 | 29.9 | 205.8 | 0.049 | 3 | 3 | 419.5 | 169.7 | 14.47 | 14.22
67.066 | 3899 | 249.6 | 150.1 | 115.2 | 35.1 | 15.6 | 29.9 | 204.5 | 0.055 | 2.97 | 2.97 | 419.5 | 170.5 | 14.51 | 14.25
67.0771 | 3900 | 249.7 | 150.2 | 114.9 | 35 | 15.4 | 29.9 | 201.9 | 0.053 | 3.02 | 3.04 | 419.4 | 169.8 | 14.51 | 14.25
67.0882 | 3895 | 250.2 | 150.2 | 114.9 | 34.9 | 15.5 | 29.8 | 204.1 | 0.049 | 3.01 | 3.01 | 420.7 | 169.8 | 14.5 | 14.24
67.0993 | 3903 | 249.4 | 150.4 | 115 | 35.2 | 16 | 29.9 | 204.9 | 0.048 | 3 | 2.99 | 421 | 170.5 | 14.52 | 14.25
67.1104 | 3900 | 249.6 | 149.9 | 115.1 | 35.3 | 15.9 | 30 | 203.2 | 0.048 | 3 | 2.98 | 419.7 | 169.8 | 14.49 | 14.24
67.1216 | 3902 | 249.6 | 150 | 114.9 | 35.1 | 15.6 | 29.9 | 204 | 0.05 | 3 | 3 | 420.5 | 169.9 | 14.51 | 14.25
67.1327 | 3900 | 250.5 | 150.1 | 114.9 | 34.9 | 15.4 | 29.9 | 203.6 | 0.048 | 2.97 | 3.01 | 420.9 | 170.5 | 14.47 | 14.22
67.1438 | 3902 | 249.9 | 150.2 | 115 | 35.1 | 15.5 | 30.1 | 204.2 | 0.046 | 3.02 | 3.01 | 420.6 | 169.4 | 14.49 | 14.23
67.1549 | 3899 | 250 | 150.2 | 115 | 35.3 | 16.1 | 30.1 | 203.3 | 0.042 | 3.06 | 3.02 | 421.8 | 169.6 | 14.51 | 14.24
67.166 | 3896 | 250.9 | 150.2 | 115 | 35.2 | 15.8 | 30.1 | 203.3 | 0.048 | 3.01 | 2.98 | 420.3 | 169.4 | 14.49 | 14.24
67.1771 | 3898 | 250.5 | 150.2 | 115 | 35.1 | 15.5 | 30.1 | 202.9 | 0.051 | 3.01 | 2.99 | 421.3 | 170.2 | 14.49 | 14.24
67.1882 | 3897 | 250 | 150.1 | 115.1 | 34.9 | 15.4 | 30.1 | 202.7 | 0.049 | 2.98 | 2.99 | 421.3 | 170.3 | 14.51 | 14.25
67.1993 | 3901 | 250.1 | 150.2 | 114.9 | 35.1 | 16 | 30 | 203.4 | 0.045 | 3.01 | 3 | 420.7 | 169.7 | 14.5 | 14.26
67.2104 | 3899 | 250.8 | 150.1 | 115.1 | 35.2 | 16 | 30.1 | 204.6 | 0.046 | 3.02 | 2.99 | 421.6 | 169.4 | 14.49 | 14.25
67.2215 | 3897 | 249.4 | 149.9 | 115.1 | 35.1 | 15.6 | 30.1 | 204.5 | 0.05 | 2.96 | 2.96 | 421.4 | 169.3 | 14.5 | 14.28
67.2327 | 3901 | 249.7 | 150 | 114.9 | 35 | 15.5 | 30.1 | 204 | 0.056 | 2.99 | 3.01 | 419.1 | 169.9 | 14.49 | 14.23
67.2438 | 3894 | 249.6 | 150.3 | 115 | 35 | 15.4 | 30 | 201.9 | 0.058 | 2.98 | 3 | 420 | 170.5 | 14.49 | 14.23
67.2549 | 3899 | 250.5 | 150.2 | 115 | 35.1 | 15.9 | 30.1 | 203.1 | 0.048 | 2.98 | 3.02 | 419.8 | 170.1 | 14.48 | 14.24
67.266 | 3904 | 249.7 | 150.1 | 114.9 | 35.2 | 16.1 | 30.1 | 203.5 | 0.049 | 3.03 | 3 | 420.2 | 170.4 | 14.5 | 14.26
67.2771 | 3898 | 250.6 | 150 | 115 | 35.1 | 15.6 | 30.1 | 203.5 | 0.055 | 3.02 | 2.99 | 419.2 | 169.2 | 14.5 | 14.23
67.2882 | 3894 | 250.2 | 150 | 115 | 35 | 15.4 | 30.1 | 203.4 | 0.053 | 2.97 | 2.99 | 419.1 | 169.6 | 14.49 | 14.23
67.2993 | 3902 | 249.6 | 150 | 115.1 | 35 | 15.6 | 30 | 203.2 | 0.056 | 2.99 | 3 | 419.3 | 169.7 | 14.5 | 14.22
67.3104 | 3904 | 250 | 150.1 | 115 | 35.2 | 16 | 30.1 | 202 | 0.046 | 2.99 | 3.01 | 419.1 | 170.2 | 14.48 | 14.23
67.3215 | 3903 | 250 | 150.2 | 115 | 35.3 | 15.8 | 30.1 | 203.1 | 0.049 | 3.05 | 3.03 | 420 | 170 | 14.5 | 14.25
67.3327 | 3898 | 250 | 150.2 | 115.1 | 35.1 | 15.4 | 30.1 | 203.9 | 0.055 | 3.02 | 2.99 | 419.4 | 169.8 | 14.51 | 14.24
67.3438 | 3899 | 249.8 | 150.2 | 115 | 34.9 | 15.4 | 30 | 205.2 | 0.05 | 2.98 | 2.98 | 419 | 169.9 | 14.52 | 14.23
67.3549 | 3898 | 250.3 | 150.1 | 115 | 35.2 | 16.1 | 30 | 203.7 | 0.048 | 2.97 | 3.04 | 419.8 | 170.3 | 14.5 | 14.22
67.366 | 3903 | 249.6 | 149.9 | 115 | 35.2 | 15.9 | 29.9 | 201.8 | 0.05 | 3.01 | 3.04 | 419.4 | 169.7 | 14.47 | 14.23
67.3771 | 3896 | 250.8 | 150 | 115 | 35.1 | 15.5 | 29.8 | 200.8 | 0.051 | 3 | 2.99 | 419 | 169.6 | 14.5 | 14.25
67.3882 | 3902 | 249.4 | 150.1 | 115 | 35 | 15.4 | 29.9 | 203.4 | 0.05 | 3.02 | 2.98 | 419.6 | 170.1 | 14.5 | 14.23
67.3993 | 3896 | 250 | 150.3 | 115 | 35 | 15.4 | 30 | 202.9 | 0.053 | 3.01 | 2.99 | 418.6 | 170 | 14.5 | 14.24
67.4104 | 3895 | 249.8 | 150.1 | 115.1 | 35.2 | 15.8 | 30.1 | 204.8 | 0.052 | 3 | 2.99 | 419.1 | 169.6 | 14.5 | 14.23
67.4215 | 3900 | 249.2 | 150 | 114.9 | 35.2 | 16.1 | 29.9 | 203.8 | 0.05 | 3.03 | 3.04 | 420.1 | 170.6 | 14.5 | 14.24
67.4327 | 3900 | 250 | 150.1 | 115 | 35.1 | 15.7 | 29.9 | 202.2 | 0.049 | 3.02 | 3 | 419.6 | 169.6 | 14.49 | 14.24
67.4438 | 3896 | 250.1 | 149.9 | 115 | 34.9 | 15.5 | 29.8 | 205 | 0.054 | 2.96 | 2.97 | 418.9 | 169.7 | 14.48 | 14.24
67.4549 | 3899 | 251.1 | 150.1 | 114.9 | 35 | 15.4 | 29.9 | 203.6 | 0.051 | 2.98 | 2.97 | 419.1 | 170.5 | 14.48 | 14.23
67.466 | 3898 | 250.3 | 149.9 | 114.9 | 35.2 | 15.5 | 29.9 | 203.9 | 0.052 | 2.96 | 2.97 | 419.4 | 170.3 | 14.49 | 14.24
67.4771 | 3899 | 250.6 | 150.1 | 115.1 | 35.3 | 16 | 29.9 | 203.4 | 0.045 | 3.01 | 3.04 | 420 | 169.7 | 14.48 | 14.23
67.4882 | 3899 | 250 | 150.2 | 115 | 35.2 | 16 | 29.9 | 203.4 | 0.046 | 3.02 | 3.02 | 420.1 | 170.6 | 14.49 | 14.24
67.4993 | 3893 | 249.8 | 150.3 | 115 | 34.9 | 15.7 | 29.8 | 203.9 | 0.048 | 3.02 | 3.02 | 418.6 | 169.4 | 14.49 | 14.24
67.5104 | 3902 | 250.3 | 150.2 | 115 | 34.9 | 15.5 | 30 | 203 | 0.052 | 2.98 | 3 | 419.7 | 170.2 | 14.5 | 14.26
67.5215 | 3898 | 249.4 | 150.1 | 115.1 | 35.1 | 15.4 | 30.1 | 203.5 | 0.055 | 3 | 3.01 | 420.4 | 170.4 | 14.47 | 14.24
67.5327 | 3899 | 249.3 | 150.1 | 114.9 | 35.2 | 15.5 | 30.1 | 203.9 | 0.05 | 2.99 | 3.01 | 419.1 | 170.2 | 14.5 | 14.22
67.5438 | 3895 | 250.4 | 150.1 | 115 | 35.3 | 16.1 | 30.1 | 204.7 | 0.051 | 3 | 3 | 419.9 | 169.7 | 14.47 | 14.23
67.5549 | 3896 | 250.4 | 150 | 115.1 | 35.1 | 15.9 | 30.1 | 202.6 | 0.051 | 3 | 2.97 | 419.4 | 170.3 | 14.5 | 14.25
67.566 | 3900 | 249.8 | 149.9 | 115 | 34.9 | 15.5 | 30.1 | 204.1 | 0.056 | 2.98 | 2.97 | 418.7 | 169.9 | 14.5 | 14.24
67.5771 | 3901 | 250.3 | 149.9 | 115 | 34.9 | 15.3 | 30 | 201.7 | 0.049 | 3.01 | 3.02 | 419.6 | 170.5 | 14.49 | 14.24
67.5882 | 3899 | 250.9 | 150 | 114.9 | 35.1 | 16.1 | 29.9 | 202.4 | 0.047 | 2.98 | 2.97 | 419.6 | 170.5 | 14.48 | 14.26
67.5993 | 3899 | 250.4 | 150.2 | 115 | 35.3 | 16 | 30 | 202.7 | 0.046 | 2.95 | 2.96 | 418.9 | 170 | 14.49 | 14.23
67.6104 | 3900 | 249.7 | 150.1 | 115 | 35.1 | 15.6 | 29.9 | 203.2 | 0.063 | 3.02 | 3.04 | 419.8 | 170.3 | 14.49 | 14.22
67.6215 | 3897 | 250.1 | 150.1 | 115 | 35.1 | 15.4 | 29.9 | 201.7 | 0.052 | 3.04 | 3.02 | 421 | 169.9 | 14.49 | 14.26
67.6327 | 3900 | 249.5 | 150.1 | 115.1 | 35 | 15.4 | 30 | 204.2 | 0.052 | 2.94 | 2.97 | 418.9 | 169.6 | 14.48 | 14.25
67.6438 | 3898 | 250.2 | 150.1 | 115.1 | 35.1 | 15.8 | 30.1 | 203.8 | 0.045 | 2.97 | 2.98 | 419.4 | 169.6 | 14.51 | 14.24
67.6549 | 3900 | 250.9 | 150.1 | 115.1 | 35.2 | 16.1 | 29.9 | 203.9 | 0.041 | 2.96 | 2.99 | 419.1 | 169 | 14.5 | 14.23
67.666 | 3903 | 250.1 | 150 | 115 | 35.1 | 15.7 | 30 | 202.8 | 0.043 | 2.98 | 2.98 | 419.9 | 170.5 | 14.5 | 14.23
67.6771 | 3901 | 249.5 | 149.9 | 115.1 | 35 | 15.5 | 30.1 | 204.6 | 0.049 | 3.03 | 3.04 | 420 | 170.1 | 14.51 | 14.23
67.6882 | 3902 | 250 | 150.2 | 115.1 | 35.1 | 15.4 | 30 | 203.6 | 0.048 | 3.02 | 3.03 | 420.3 | 170.4 | 14.48 | 14.25
67.6993 | 3897 | 250.1 | 150.3 | 115.1 | 35.2 | 15.8 | 30 | 201.9 | 0.044 | 3.01 | 3.01 | 418.4 | 170.6 | 14.5 | 14.24
67.7104 | 3900 | 249.8 | 150.1 | 115.1 | 35.1 | 16.1 | 29.9 | 203.1 | 0.048 | 3.02 | 3.02 | 419.5 | 170.2 | 14.52 | 14.24
67.7215 | 3897 | 249.8 | 150.1 | 115 | 35.1 | 15.7 | 29.9 | 203.5 | 0.05 | 2.98 | 3.01 | 420.1 | 170.1 | 14.49 | 14.23
67.7327 | 3896 | 250.5 | 149.6 | 115 | 35.1 | 15.5 | 30 | 204.7 | 0.05 | 3.02 | 3 | 420.1 | 169.4 | 14.49 | 14.22
67.7438 | 3897 | 250 | 150.3 | 115 | 35 | 15.4 | 29.9 | 204 | 0.05 | 3.01 | 2.98 | 419 | 170.2 | 14.49 | 14.24
67.7549 | 3901 | 249.9 | 150.1 | 114.9 | 35 | 15.4 | 29.9 | 203 | 0.051 | 2.98 | 3.02 | 419.8 | 169.2 | 14.49 | 14.22
67.766 | 3900 | 249.4 | 150.1 | 115 | 35.1 | 15.6 | 29.9 | 201.9 | 0.056 | 2.99 | 3.01 | 418.9 | 170.1 | 14.5 | 14.24
67.7771 | 3900 | 250.1 | 150.1 | 115 | 35.2 | 16.1 | 30 | 203.1 | 0.049 | 2.99 | 3.01 | 419.8 | 169.7 | 14.48 | 14.23
67.7882 | 3899 | 249.2 | 150.1 | 115 | 35.1 | 15.9 | 30 | 202.8 | 0.051 | 2.97 | 2.97 | 419.2 | 170.1 | 14.48 | 14.24
67.7993 | 3902 | 250.1 | 150 | 115.1 | 35.1 | 15.6 | 30.1 | 203 | 0.054 | 3 | 2.98 | 420.2 | 170.5 | 14.52 | 14.23
67.8104 | 3898 | 249.9 | 150 | 115 | 34.9 | 15.4 | 29.9 | 202.3 | 0.053 | 3.02 | 3 | 419.5 | 170.4 | 14.48 | 14.23
67.8215 | 3903 | 249.1 | 150.1 | 115 | 35 | 15.6 | 29.9 | 204.5 | 0.049 | 3.01 | 3 | 419.4 | 170.2 | 14.49 | 14.25
67.8327 | 3901 | 249.4 | 150.1 | 115.1 | 35.2 | 16 | 29.9 | 204.8 | 0.046 | 2.98 | 2.99 | 419.8 | 169.7 | 14.5 | 14.23
67.8438 | 3900 | 249.6 | 150.1 | 115 | 35.3 | 15.8 | 30.1 | 205.1 | 0.052 | 3.02 | 3 | 420.8 | 170.8 | 14.5 | 14.24
67.8549 | 3901 | 249.9 | 150.2 | 115 | 35 | 15.5 | 30 | 203.7 | 0.051 | 3.02 | 3.01 | 419.7 | 170.1 | 14.49 | 14.23
67.866 | 3905 | 249.4 | 150.2 | 114.9 | 35 | 15.4 | 29.9 | 201.1 | 0.051 | 3.06 | 3.02 | 419.4 | 170.2 | 14.49 | 14.25
67.8771 | 3900 | 250.7 | 150.3 | 115.1 | 35.1 | 15.7 | 29.9 | 202.5 | 0.048 | 3.03 | 3.04 | 419.3 | 169.9 | 14.49 | 14.22
67.8882 | 3897 | 249.3 | 150.2 | 115 | 35.3 | 16.1 | 29.9 | 203.3 | 0.05 | 2.97 | 2.99 | 418.8 | 170.7 | 14.49 | 14.23
67.8993 | 3900 | 249.6 | 150.1 | 115.1 | 35.2 | 15.7 | 29.9 | 203.5 | 0.049 | 3 | 3.04 | 419.9 | 169.7 | 14.48 | 14.24
67.9104 | 3905 | 249.4 | 149.9 | 115.1 | 35 | 15.4 | 30 | 204.3 | 0.053 | 3.01 | 3 | 419.3 | 170.4 | 14.48 | 14.24
67.9215 | 3897 | 250.1 | 150.1 | 115.1 | 34.9 | 15.3 | 29.9 | 203.6 | 0.054 | 2.98 | 2.99 | 419.1 | 169.4 | 14.49 | 14.22
67.9327 | 3900 | 250.2 | 150.1 | 115 | 35.2 | 16.1 | 30.1 | 205.8 | 0.047 | 3.01 | 3.01 | 419.1 | 169.5 | 14.49 | 14.25
67.9438 | 3903 | 250.5 | 150.2 | 115.1 | 35.3 | 15.9 | 30.1 | 201.4 | 0.048 | 2.99 | 2.99 | 418.1 | 170.4 | 14.49 | 14.23
67.9549 | 3898 | 249.2 | 150.1 | 115 | 35.1 | 15.5 | 30 | 203 | 0.051 | 2.99 | 2.99 | 419.3 | 170.5 | 14.51 | 14.22
67.966 | 3897 | 250.8 | 150.3 | 115 | 35 | 15.3 | 29.9 | 204.2 | 0.051 | 3.01 | 3 | 420.4 | 169.8 | 14.5 | 14.23
67.9771 | 3899 | 250 | 150.2 | 115.1 | 35 | 16 | 29.9 | 205 | 0.048 | 3.02 | 2.97 | 419.3 | 170.3 | 14.5 | 14.23
67.9882 | 3903 | 250.4 | 150 | 115.1 | 35.3 | 16.1 | 30 | 204.4 | 0.048 | 3.01 | 2.99 | 419.2 | 169.9 | 14.5 | 14.26
67.9993 | 3904 | 250.3 | 150 | 115.1 | 35.3 | 15.6 | 30.1 | 203.3 | 0.05 | 3.01 | 3.01 | 418.5 | 169.8 | 14.5 | 14.24
68.0104 | 3898 | 250.3 | 150.1 | 114.9 | 35.1 | 15.4 | 30 | 205 | 0.054 | 2.98 | 2.97 | 418.8 | 170 | 14.51 | 14.25
68.0215 | 3901 | 249.4 | 149.9 | 115 | 34.9 | 15.5 | 30 | 203.5 | 0.025 | 2.94 | 2.98 | 419.9 | 170.1 | 14.5 | 14.24
68.0327 | 3896 | 250 | 150.1 | 114.9 | 35.1 | 16.1 | 29.8 | 202.5 | 0.049 | 3.02 | 3.02 | 420.3 | 169.9 | 14.5 | 14.24
68.0438 | 3901 | 249.5 | 150.2 | 114.9 | 35.2 | 15.8 | 29.8 | 203.9 | 0.049 | 2.98 | 2.96 | 419 | 169.7 | 14.51 | 14.24
68.0549 | 3898 | 249.3 | 150.2 | 114.9 | 35.1 | 15.4 | 29.8 | 202.6 | 0.053 | 2.97 | 2.97 | 419.2 | 169.5 | 14.5 | 14.23
68.066 | 3900 | 249.9 | 150.2 | 115 | 35 | 15.3 | 29.8 | 203.4 | 0.057 | 2.98 | 3 | 419.4 | 169.6 | 14.49 | 14.23
68.0771 | 3902 | 249.8 | 150.3 | 115 | 35.1 | 16 | 29.9 | 203.1 | 0.046 | 3.01 | 3.01 | 419 | 170 | 14.5 | 14.22
68.0882 | 3901 | 250.6 | 150.1 | 115.1 | 35.2 | 16.1 | 29.9 | 202.2 | 0.047 | 3.02 | 3.03 | 419.2 | 170.3 | 14.49 | 14.23
68.0993 | 3897 | 250.3 | 150.1 | 115 | 35.1 | 15.6 | 29.9 | 202.5 | 0.049 | 3.01 | 3 | 419.4 | 170.1 | 14.48 | 14.24
68.1104 | 3904 | 249.6 | 150 | 114.9 | 35.1 | 15.4 | 29.9 | 204.1 | 0.052 | 3 | 2.99 | 419.1 | 170 | 14.5 | 14.23
68.1215 | 3901 | 249.8 | 149.9 | 115 | 34.9 | 15.4 | 29.9 | 204.5 | 0.048 | 2.96 | 3 | 418.5 | 170.6 | 14.49 | 14.24
68.1327 | 3898 | 250.5 | 150.1 | 115 | 35.1 | 16.1 | 30 | 203.9 | 0.049 | 2.98 | 2.99 | 419.1 | 170.5 | 14.5 | 14.24
68.1438 | 3901 | 250.9 | 150.1 | 115.1 | 35.3 | 15.9 | 30.1 | 204.2 | 0.048 | 3.01 | 3 | 421.4 | 170.1 | 14.48 | 14.22
68.1549 | 3901 | 249.3 | 150.1 | 115.1 | 35.1 | 15.5 | 29.9 | 203.4 | 0.051 | 3.01 | 3.02 | 421.5 | 169.5 | 14.51 | 14.24
68.166 | 3902 | 249.7 | 150.1 | 115 | 34.9 | 15.4 | 29.9 | 203.5 | 0.052 | 3.01 | 3.02 | 421.1 | 169.5 | 14.51 | 14.23
68.1771 | 3902 | 249.8 | 150.1 | 115.1 | 35.1 | 15.4 | 30.1 | 203.1 | 0.049 | 2.97 | 2.99 | 420.5 | 170.4 | 14.49 | 14.24
68.1882 | 3902 | 250.1 | 150.2 | 115 | 35 | 15.6 | 30.1 | 204.8 | 0.046 | 3.02 | 3.01 | 421 | 169.9 | 14.5 | 14.24
68.1993 | 3902 | 249.1 | 150.2 | 115 | 35.2 | 16.1 | 30.1 | 204.1 | 0.045 | 3.01 | 3.03 | 421.6 | 169.9 | 14.49 | 14.23
68.2104 | 3902 | 249.9 | 150.1 | 115 | 35.2 | 15.8 | 30.1 | 202.2 | 0.048 | 2.99 | 3 | 420.8 | 170 | 14.49 | 14.24
68.2215 | 3894 | 250 | 150.2 | 115.1 | 35.1 | 15.5 | 30.1 | 203.7 | 0.052 | 3.02 | 3.02 | 421.2 | 168.5 | 14.48 | 14.21
68.2327 | 3900 | 249.6 | 150 | 115 | 34.9 | 15.5 | 30.1 | 203 | 0.054 | 3.01 | 2.97 | 421.1 | 169.5 | 14.51 | 14.23
68.2438 | 3901 | 249.9 | 150.1 | 115 | 35.1 | 15.4 | 30.1 | 202.2 | 0.05 | 2.97 | 2.98 | 420.7 | 169.7 | 14.5 | 14.25
68.2549 | 3900 | 249.8 | 150.1 | 115 | 35.2 | 15.3 | 30.1 | 203.1 | 0.05 | 3.02 | 3.01 | 421 | 169.6 | 14.5 | 14.25
68.266 | 3899 | 250.4 | 150.1 | 115 | 35.2 | 16.1 | 30 | 202.5 | 0.047 | 3 | 3.01 | 421.8 | 170.1 | 14.5 | 14.25
68.2771 | 3894 | 251.2 | 149.9 | 114.9 | 35.2 | 16 | 30 | 204.4 | 0.051 | 3 | 3.05 | 420.8 | 169.4 | 14.49 | 14.26
68.2882 | 3898 | 249.9 | 150.1 | 115 | 35 | 15.7 | 30 | 204.4 | 0.051 | 3.01 | 2.98 | 420.6 | 170.3 | 14.51 | 14.22
68.2993 | 3901 | 250.1 | 150.2 | 115 | 35 | 15.5 | 30 | 202.6 | 0.054 | 2.98 | 2.97 | 418 | 169.8 | 14.48 | 14.23
68.3104 | 3897 | 249.7 | 150.3 | 115 | 35 | 15.4 | 29.9 | 202.2 | 0.054 | 2.97 | 3.01 | 418.5 | 170.5 | 14.51 | 14.24
68.3215 | 3900 | 249.8 | 150.1 | 114.9 | 35.1 | 16 | 29.9 | 205.4 | 0.053 | 3.01 | 3.02 | 419.4 | 170 | 14.52 | 14.23
68.3327 | 3901 | 249.7 | 149.8 | 115.1 | 35.2 | 16.1 | 30 | 202.9 | 0.049 | 2.96 | 2.98 | 418.4 | 170.3 | 14.48 | 14.24
68.3438 | 3898 | 249.8 | 150.2 | 114.8 | 35.2 | 15.7 | 30.1 | 203.4 | 0.052 | 3.01 | 3.03 | 418.4 | 170.1 | 14.51 | 14.24
68.3549 | 3904 | 250.1 | 150.1 | 115.1 | 35.1 | 15.5 | 29.9 | 205.1 | 0.052 | 3 | 2.96 | 419 | 169.7 | 14.49 | 14.23
68.366 | 3902 | 249.6 | 150 | 115 | 34.9 | 15.4 | 30 | 204.4 | 0.057 | 3 | 2.98 | 418.2 | 170 | 14.49 | 14.22
68.3771 | 3903 | 250.3 | 150.1 | 115.1 | 35.1 | 15.4 | 30 | 203.4 | 0.052 | 3.01 | 3.03 | 419 | 170 | 14.5 | 14.22
68.3882 | 3899 | 250.1 | 149.7 | 115.1 | 35.1 | 15.4 | 29.9 | 202.8 | 0.055 | 3.02 | 3.05 | 419.1 | 169.9 | 14.52 | 14.24
68.3993 | 3903 | 250.2 | 150.1 | 115 | 35.3 | 16 | 29.9 | 203.3 | 0.049 | 3.01 | 2.99 | 418.7 | 170.5 | 14.48 | 14.25
68.4104 | 3902 | 249.6 | 150.2 | 114.9 | 35.3 | 16.1 | 29.9 | 201.8 | 0.051 | 3.02 | 2.99 | 418.5 | 170 | 14.48 | 14.23
68.4215 | 3900 | 250.3 | 150.2 | 114.9 | 35.1 | 15.8 | 29.9 | 202.8 | 0.048 | 3.01 | 3 | 419.3 | 170.2 | 14.5 | 14.25
68.4326 | 3896 | 250.6 | 150.2 | 114.9 | 34.9 | 15.6 | 30 | 201.8 | 0.049 | 2.99 | 3.02 | 417.9 | 170.4 | 14.51 | 14.24
68.4438 | 3905 | 250.1 | 150.1 | 115.1 | 34.9 | 15.5 | 29.9 | 204.8 | 0.05 | 3 | 2.99 | 418.8 | 169.7 | 14.49 | 14.24
68.4549 | 3898 | 249.9 | 150.2 | 114.9 | 35.3 | 15.4 | 30.1 | 203.8 | 0.051 | 2.99 | 3 | 419.2 | 170.1 | 14.5 | 14.24
68.466 | 3899 | 249.5 | 150.1 | 115.1 | 35.2 | 15.5 | 30 | 203.9 | 0.056 | 3 | 2.96 | 418.5 | 170 | 14.49 | 14.23
68.4771 | 3897 | 250.6 | 150.1 | 115 | 35.2 | 15.6 | 30.1 | 203.6 | 0.052 | 2.98 | 2.98 | 418.9 | 169.7 | 14.48 | 14.23
68.4882 | 3896 | 250.5 | 150.1 | 114.9 | 35.1 | 15.6 | 29.9 | 200.5 | 0.051 | 3.03 | 3.04 | 419.6 | 170.6 | 14.47 | 14.22
68.4993 | 3898 | 250.2 | 150.1 | 114.9 | 35 | 15.6 | 30 | 204.5 | 0.051 | 2.97 | 3 | 418.3 | 169.8 | 14.48 | 14.23
68.5104 | 3898 | 249.2 | 150.1 | 114.9 | 35.1 | 15.6 | 30.1 | 204.6 | 0.054 | 2.99 | 3.01 | 418.7 | 170.3 | 14.49 | 14.25
68.5215 | 3902 | 250 | 150.1 | 115 | 35.2 | 15.7 | 30.1 | 202.6 | 0.046 | 3.02 | 3.01 | 420.2 | 169.7 | 14.48 | 14.25
68.5326 | 3898 | 250.6 | 150 | 115.1 | 35.2 | 15.7 | 30 | 202.6 | 0.05 | 3.01 | 2.99 | 419 | 170 | 14.5 | 14.22
68.5438 | 3897 | 250.6 | 150.2 | 115 | 35.1 | 15.6 | 30 | 200.6 | 0.051 | 3.04 | 3 | 420.1 | 170.4 | 14.51 | 14.25
68.5549 | 3899 | 249.7 | 150.2 | 114.8 | 34.9 | 15.6 | 29.9 | 203.3 | 0.053 | 3.02 | 3 | 420 | 169.7 | 14.5 | 14.23
68.566 | 3901 | 249.6 | 150.2 | 115.1 | 35.1 | 15.6 | 30.1 | 203.4 | 0.048 | 2.95 | 2.98 | 418.8 | 170.2 | 14.49 | 14.24
68.5771 | 3899 | 249.5 | 150.2 | 115.1 | 35.2 | 15.6 | 30.1 | 203.4 | 0.051 | 3.01 | 2.99 | 419.7 | 169.7 | 14.5 | 14.22
68.5882 | 3904 | 249.4 | 150.1 | 115.1 | 35.1 | 15.7 | 30 | 202.9 | 0.048 | 3.03 | 3.01 | 419.7 | 170.9 | 14.49 | 14.23
68.5993 | 3902 | 249.3 | 150.1 | 114.9 | 35.1 | 15.6 | 30.1 | 202.6 | 0.05 | 2.98 | 2.98 | 419 | 169.8 | 14.49 | 14.21
68.6104 | 3901 | 250 | 150.1 | 115 | 35.1 | 15.7 | 30 | 203.6 | 0.047 | 2.99 | 2.99 | 419.6 | 169.6 | 14.49 | 14.24
68.6215 | 3896 | 250.4 | 150 | 115.1 | 35.1 | 15.8 | 30.1 | 202.9 | 0.047 | 2.99 | 3 | 419.7 | 169.9 | 14.49 | 14.23
68.6326 | 3898 | 250.7 | 150.1 | 115.1 | 35.2 | 15.7 | 30.1 | 203.4 | 0.048 | 2.98 | 3.01 | 419.2 | 170.5 | 14.5 | 14.23
68.6438 | 3901 | 250.2 | 150.2 | 115.1 | 35.1 | 15.7 | 30 | 206 | 0.05 | 3.03 | 3.02 | 419.8 | 169.2 | 14.49 | 14.23
68.6549 | 3899 | 249.8 | 150.3 | 114.8 | 35.1 | 15.7 | 29.9 | 202.9 | 0.049 | 3.03 | 3.01 | 421 | 169.8 | 14.52 | 14.25
68.666 | 3902 | 249.7 | 150.1 | 115 | 35.1 | 15.8 | 30.1 | 203 | 0.05 | 2.97 | 3.02 | 419.6 | 170.1 | 14.49 | 14.23
68.6771 | 3901 | 250.4 | 150.1 | 115 | 35.1 | 15.8 | 30.1 | 202.9 | 0.046 | 2.99 | 2.99 | 419.9 | 170.3 | 14.5 | 14.24
68.6882 | 3902 | 250.6 | 150.1 | 114.9 | 35.1 | 15.7 | 29.9 | 204.4 | 0.048 | 3 | 3.01 | 419.3 | 169.8 | 14.48 | 14.23
68.6993 | 3900 | 250.1 | 150 | 114.8 | 35.1 | 15.7 | 29.8 | 203.5 | 0.049 | 3 | 2.99 | 420 | 170.4 | 14.52 | 14.25
68.7104 | 3902 | 248.2 | 150 | 114.9 | 35 | 15.7 | 29.8 | 203.2 | 0.048 | 3.04 | 3.04 | 421.1 | 169.6 | 14.49 | 14.24
68.7215 | 3903 | 249.9 | 150 | 114.9 | 35.1 | 15.8 | 30 | 200.3 | 0.05 | 3.01 | 3 | 420.6 | 170.6 | 14.5 | 14.24
68.7326 | 3903 | 248.9 | 150.1 | 115 | 35.1 | 15.8 | 29.9 | 203 | 0.05 | 2.96 | 2.99 | 419.3 | 169.7 | 14.49 | 14.23
68.7438 | 3900 | 250 | 150.2 | 115 | 35.1 | 15.8 | 29.9 | 205 | 0.048 | 2.99 | 3.01 | 419.3 | 169.3 | 14.49 | 14.25
68.7549 | 3897 | 250.3 | 150.1 | 115 | 35.1 | 15.8 | 30.1 | 205 | 0.049 | 2.96 | 2.97 | 419.7 | 170.3 | 14.5 | 14.24
68.766 | 3898 | 249.9 | 149.7 | 114.9 | 35 | 15.9 | 29.9 | 203.5 | 0.051 | 2.99 | 3.01 | 419.5 | 169.5 | 14.47 | 14.22
68.7771 | 3904 | 249.6 | 150.3 | 115 | 35.2 | 15.9 | 30 | 203.2 | 0.049 | 3.02 | 2.97 | 420 | 169.9 | 14.51 | 14.23
68.7882 | 3902 | 249.8 | 150.3 | 115 | 35.2 | 15.8 | 30 | 201.4 | 0.052 | 3.03 | 3.01 | 420.2 | 170.7 | 14.49 | 14.25
68.7993 | 3898 | 251 | 150.2 | 115.1 | 35.1 | 15.8 | 30.1 | 202.8 | 0.047 | 2.98 | 3 | 419.3 | 170.4 | 14.49 | 14.25
68.8104 | 3899 | 249.6 | 150.1 | 115.1 | 35.1 | 15.8 | 29.9 | 201.9 | 0.054 | 2.97 | 2.99 | 420.4 | 170.2 | 14.51 | 14.25
68.8215 | 3900 | 250.3 | 150.1 | 115 | 35.1 | 15.8 | 30 | 201.8 | 0.05 | 2.99 | 3 | 419.1 | 169.1 | 14.49 | 14.24
68.8326 | 3901 | 249.7 | 149.9 | 115 | 35 | 15.9 | 29.9 | 202.9 | 0.05 | 3.02 | 3.03 | 421.6 | 169.5 | 14.49 | 14.25
68.8438 | 3898 | 251 | 150.1 | 115 | 35.1 | 15.9 | 30 | 203.4 | 0.047 | 3.01 | 3 | 419.8 | 169 | 14.49 | 14.22
68.8549 | 3900 | 250 | 150.2 | 115 | 35.2 | 15.8 | 29.9 | 203.2 | 0.048 | 2.98 | 2.97 | 419.6 | 169.4 | 14.51 | 14.24
68.866 | 3901 | 249.8 | 150.1 | 114.9 | 35.1 | 15.8 | 29.9 | 204.4 | 0.053 | 2.97 | 2.97 | 419.3 | 169.9 | 14.5 | 14.23
68.8771 | 3896 | 250.5 | 150.2 | 115 | 35 | 15.8 | 29.9 | 203.7 | 0.05 | 3.03 | 3.02 | 419.8 | 170 | 14.49 | 14.23
68.8882 | 3900 | 250.1 | 150.2 | 115 | 35.1 | 15.8 | 29.9 | 204.8 | 0.05 | 2.98 | 3 | 419.7 | 169.7 | 14.49 | 14.24
68.8993 | 3898 | 249.7 | 150.1 | 114.9 | 35 | 15.7 | 29.8 | 203.9 | 0.054 | 3 | 2.99 | 419.2 | 170 | 14.49 | 14.24
68.9104 | 3902 | 250.5 | 149.9 | 114.9 | 34.9 | 15.7 | 29.7 | 202.8 | 0.052 | 3 | 3.02 | 420.1 | 170.7 | 14.5 | 14.22
68.9215 | 3898 | 250.5 | 150.1 | 114.9 | 35.1 | 15.7 | 29.7 | 203.9 | 0.052 | 3.04 | 3.01 | 419.7 | 170.9 | 14.51 | 14.23
68.9326 | 3901 | 249.8 | 150.3 | 114.9 | 35.1 | 15.7 | 29.7 | 204.1 | 0.051 | 2.98 | 2.98 | 419.4 | 169 | 14.49 | 14.24
68.9438 | 3901 | 250 | 150.3 | 115 | 35.1 | 15.6 | 29.7 | 204 | 0.048 | 3 | 3.01 | 420.2 | 169.6 | 14.49 | 14.23
68.9549 | 3900 | 250.8 | 150.2 | 115 | 35.1 | 15.6 | 29.8 | 205.5 | 0.048 | 2.98 | 2.99 | 419.5 | 170 | 14.5 | 14.24
68.966 | 3902 | 250.7 | 149.9 | 115.1 | 35.1 | 15.7 | 29.8 | 204 | 0.045 | 2.98 | 3 | 419.7 | 169.7 | 14.52 | 14.25
68.9771 | 3902 | 249.5 | 149.9 | 115.1 | 35.1 | 15.7 | 30 | 203.2 | 0.056 | 2.98 | 3 | 419.4 | 170.2 | 14.5 | 14.26
68.9882 | 3902 | 250.5 | 150.1 | 115 | 35.2 | 15.6 | 30.1 | 203.5 | 0.053 | 3.01 | 3 | 419.8 | 170.2 | 14.49 | 14.24
68.9993 | 3898 | 250.1 | 150.2 | 115 | 35.1 | 15.6 | 30.1 | 202.6 | 0.05 | 2.95 | 2.99 | 418.9 | 170.6 | 14.49 | 14.24
69.0104 | 3899 | 251.3 | 150.1 | 115 | 35.1 | 15.7 | 30.1 | 203.1 | 0.052 | 3 | 3.01 | 419.9 | 170 | 14.5 | 14.24
69.0215 | 3900 | 249.6 | 150.1 | 114.9 | 35 | 15.7 | 30.1 | 204.1 | 0.053 | 2.99 | 2.99 | 420 | 170 | 14.5 | 14.24
69.0326 | 3895 | 250.3 | 150.1 | 114.9 | 35.2 | 15.6 | 30.1 | 203.4 | 0.027 | 2.96 | 2.98 | 419.7 | 170.5 | 14.52 | 14.24
69.0438 | 3901 | 249.8 | 149.9 | 115 | 35 | 15.6 | 29.9 | 204 | 0.054 | 2.98 | 3 | 420.8 | 170.3 | 14.5 | 14.23
69.0549 | 3897 | 249.9 | 150.1 | 114.9 | 35 | 15.6 | 29.8 | 203.4 | 0.052 | 3 | 2.99 | 419.1 | 170.7 | 14.51 | 14.26
69.066 | 3898 | 250.7 | 150.3 | 115 | 35.1 | 15.6 | 29.9 | 203.4 | 0.046 | 2.99 | 3.01 | 418.9 | 170.1 | 14.51 | 14.24
69.0771 | 3904 | 248.9 | 150.1 | 115 | 35.1 | 15.6 | 29.9 | 203.4 | 0.051 | 2.98 | 2.98 | 419.9 | 169.6 | 14.5 | 14.23
69.0882 | 3900 | 249.7 | 150.2 | 115 | 35.1 | 15.5 | 30.1 | 203.6 | 0.051 | 3.01 | 3 | 420.7 | 169.7 | 14.5 | 14.23
69.0993 | 3896 | 250.8 | 149.9 | 115 | 35.1 | 15.5 | 30 | 204 | 0.054 | 2.98 | 2.99 | 419.4 | 170 | 14.49 | 14.25
69.1104 | 3906 | 249.2 | 149.9 | 114.8 | 35.1 | 15.6 | 30 | 204.4 | 0.052 | 3 | 3 | 420.3 | 170.2 | 14.5 | 14.24
69.1215 | 3903 | 249.4 | 150.1 | 114.9 | 35.1 | 15.6 | 29.9 | 202.4 | 0.05 | 3.01 | 3 | 419.6 | 170.5 | 14.48 | 14.26
69.1326 | 3900 | 250.3 | 150.1 | 114.9 | 35.1 | 15.6 | 30 | 204.7 | 0.05 | 3.01 | 2.97 | 419.2 | 170.2 | 14.5 | 14.24
69.1438 | 3904 | 249.4 | 150.1 | 114.9 | 35.1 | 15.5 | 29.9 | 202 | 0.05 | 3.02 | 3.01 | 419.9 | 170.5 | 14.5 | 14.24
69.1549 | 3899 | 249.3 | 150.1 | 115.1 | 35.1 | 15.6 | 30.1 | 203.7 | 0.051 | 3.01 | 2.99 | 420.3 | 170.2 | 14.48 | 14.23
69.166 | 3903 | 249.6 | 150.2 | 114.9 | 35.1 | 15.5 | 30.1 | 205.5 | 0.049 | 3 | 3.03 | 419 | 169.3 | 14.5 | 14.23
69.1771 | 3901 | 250.1 | 150.3 | 115 | 35.1 | 15.6 | 29.9 | 203 | 0.048 | 3 | 2.97 | 421.3 | 170 | 14.5 | 14.23
69.1882 | 3900 | 250.3 | 150.1 | 115 | 35.1 | 15.5 | 29.9 | 204.1 | 0.048 | 3.02 | 3.01 | 422 | 169.7 | 14.5 | 14.27
69.1993 | 3899 | 249.6 | 149.9 | 115.1 | 35.1 | 15.5 | 30.1 | 203.7 | 0.047 | 3.01 | 3 | 420.1 | 169 | 14.51 | 14.23
69.2104 | 3900 | 250.5 | 149.8 | 115 | 35.1 | 15.5 | 29.9 | 204.7 | 0.049 | 3 | 2.99 | 421.4 | 169.7 | 14.5 | 14.24
69.2215 | 3901 | 251 | 150 | 115 | 35.2 | 15.5 | 29.9 | 204.7 | 0.047 | 3.02 | 3.03 | 418.9 | 169.3 | 14.48 | 14.23
69.2326 | 3896 | 250.1 | 150.1 | 115 | 35.1 | 15.5 | 30 | 205.1 | 0.054 | 3.03 | 3.01 | 419.3 | 170.2 | 14.51 | 14.26
69.2438 | 3902 | 249.7 | 150.3 | 115.3 | 35.3 | 15.5 | 30.1 | 203.6 | 0.047 | 2.98 | 3.01 | 420.2 | 169.6 | 14.5 | 14.26
69.2549 | 3898 | 249.9 | 150.2 | 115 | 35.1 | 15.6 | 30 | 204.6 | 0.051 | 3 | 3.02 | 419.4 | 169.1 | 14.49 | 14.23
69.266 | 3902 | 250.1 | 150.2 | 115 | 35.1 | 15.6 | 29.9 | 204 | 0.047 | 3.02 | 3.02 | 419.6 | 170.2 | 14.5 | 14.25
69.2771 | 3902 | 250.1 | 149.9 | 114.9 | 34.9 | 15.5 | 29.9 | 202.8 | 0.047 | 3.01 | 2.99 | 421 | 169.9 | 14.51 | 14.25
69.2882 | 3900 | 249.7 | 149.9 | 114.9 | 35.1 | 15.5 | 30 | 202.8 | 0.053 | 2.96 | 2.96 | 420.6 | 170.6 | 14.51 | 14.24
69.2993 | 3905 | 249.9 | 150.1 | 115 | 35.2 | 15.5 | 30 | 201.8 | 0.05 | 3.01 | 3.01 | 420.4 | 169 | 14.5 | 14.25
69.3104 | 3901 | 250.4 | 150.3 | 115.2 | 35.3 | 15.5 | 30.1 | 203.4 | 0.05 | 2.97 | 2.98 | 420.5 | 169.5 | 14.49 | 14.24
69.3215 | 3900 | 249.5 | 150.1 | 115.1 | 35 | 15.5 | 29.9 | 203.3 | 0.048 | 3.01 | 3.01 | 419.7 | 169.5 | 14.53 | 14.25
69.3326 | 3897 | 249.9 | 150.2 | 115 | 34.9 | 15.7 | 29.9 | 204.2 | 0.052 | 3.02 | 3.02 | 422 | 170.7 | 14.51 | 14.25
69.3438 | 3902 | 250 | 150.2 | 114.9 | 35.2 | 16.2 | 29.9 | 201.7 | 0.044 | 3.03 | 3.01 | 419.2 | 170 | 14.47 | 14.24
69.3549 | 3902 | 249.7 | 150.1 | 115 | 35.2 | 15.8 | 30.1 | 202.8 | 0.049 | 2.96 | 2.99 | 418.9 | 170 | 14.51 | 14.25
69.366 | 3900 | 249.8 | 150 | 115 | 35 | 15.5 | 29.8 | 204.1 | 0.049 | 3 | 3 | 419.2 | 170.2 | 14.51 | 14.23
69.3771 | 3904 | 249.7 | 150.1 | 115.1 | 35 | 15.4 | 29.9 | 204.7 | 0.046 | 3 | 2.99 | 419.5 | 168.9 | 14.51 | 14.24
69.3882 | 3899 | 250 | 150.1 | 115.1 | 35 | 15.6 | 30 | 203.7 | 0.051 | 2.97 | 2.98 | 418.8 | 170.1 | 14.48 | 14.22
69.3993 | 3901 | 249.9 | 150.1 | 115.1 | 35.2 | 16.1 | 29.9 | 204.3 | 0.046 | 2.97 | 3 | 419.8 | 169.8 | 14.5 | 14.24
69.4104 | 3899 | 250 | 150.1 | 115.1 | 35.2 | 15.8 | 29.8 | 203.7 | 0.048 | 3.03 | 3 | 421.7 | 169.9 | 14.5 | 14.24
69.4215 | 3898 | 250.2 | 150.2 | 115 | 35.2 | 15.5 | 29.8 | 203.6 | 0.052 | 3.02 | 2.97 | 419.9 | 169.6 | 14.5 | 14.24
69.4326 | 3903 | 250 | 150.3 | 115 | 35 | 15.4 | 29.8 | 204 | 0.051 | 3 | 2.96 | 421 | 170.5 | 14.51 | 14.24
69.4437 | 3897 | 249.5 | 150.2 | 115.1 | 35.1 | 16.1 | 30 | 202.9 | 0.052 | 3 | 2.99 | 421.6 | 170 | 14.52 | 14.26
69.4549 | 3904 | 249.8 | 149.9 | 115.1 | 35.1 | 16.1 | 29.9 | 201.5 | 0.052 | 2.97 | 3 | 420.8 | 170.4 | 14.52 | 14.26
69.466 | 3901 | 250.4 | 149.9 | 114.9 | 35.1 | 15.6 | 30 | 204.5 | 0.049 | 3.02 | 3.04 | 421.2 | 169.8 | 14.48 | 14.22
69.4771 | 3897 | 250.9 | 150.1 | 115.1 | 35.1 | 15.4 | 30.1 | 204.2 | 0.05 | 3.02 | 3 | 422.1 | 170.2 | 14.5 | 14.24
69.4882 | 3898 | 250.8 | 150.2 | 115.1 | 35.2 | 15.4 | 30.2 | 204.3 | 0.053 | 3.01 | 3.01 | 421 | 169.9 | 14.52 | 14.25
69.4993 | 3900 | 249.6 | 150.2 | 115.1 | 35.1 | 15.4 | 29.9 | 204.1 | 0.052 | 3.01 | 3 | 421 | 170.4 | 14.5 | 14.24
69.5104 | 3902 | 250.2 | 150.1 | 115.1 | 35.1 | 16 | 30.1 | 204 | 0.048 | 3.02 | 3.01 | 420.8 | 169.2 | 14.48 | 14.23
69.5215 | 3902 | 250.1 | 150.1 | 115 | 35.2 | 16.1 | 29.9 | 204.2 | 0.049 | 2.97 | 2.98 | 420.3 | 169.9 | 14.51 | 14.24
69.5326 | 3896 | 250.5 | 150.1 | 115 | 35.1 | 15.8 | 30 | 203.4 | 0.05 | 2.99 | 3.02 | 421.4 | 170.3 | 14.52 | 14.27
69.5437 | 3900 | 250.5 | 150.1 | 115 | 35 | 15.6 | 30 | 203.9 | 0.053 | 3.02 | 3.02 | 421.6 | 170 | 14.5 | 14.23
69.5549 | 3902 | 250.9 | 150.1 | 115 | 35 | 15.4 | 29.9 | 203 | 0.052 | 3 | 2.98 | 418.5 | 169.7 | 14.49 | 14.24
69.566 | 3898 | 249.4 | 150.1 | 115 | 35.1 | 15.4 | 29.9 | 204 | 0.053 | 2.97 | 3 | 418.9 | 170.3 | 14.49 | 14.23
69.5771 | 3899 | 249.8 | 150.1 | 115 | 35.2 | 16.1 | 30.1 | 203.3 | 0.049 | 3.01 | 2.99 | 418.8 | 169.8 | 14.49 | 14.23
69.5882 | 3893 | 250.6 | 150.1 | 115.1 | 35.2 | 16 | 29.9 | 202.9 | 0.05 | 2.96 | 2.99 | 418.7 | 170.1 | 14.49 | 14.24
69.5993 | 3903 | 250 | 150.1 | 115 | 34.9 | 15.6 | 29.9 | 203.1 | 0.052 | 3.02 | 3.02 | 421.1 | 169.9 | 14.5 | 14.25
69.6104 | 3898 | 250.5 | 150.1 | 115.1 | 35.1 | 15.4 | 30 | 203.5 | 0.047 | 3.02 | 3.01 | 421.7 | 170.1 | 14.53 | 14.27
69.6215 | 3900 | 249.5 | 150.2 | 115 | 35.1 | 15.4 | 29.9 | 203.5 | 0.029 | 3.04 | 3 | 421 | 170.1 | 14.49 | 14.23
69.6326 | 3899 | 250 | 150.1 | 115 | 35.1 | 16 | 29.9 | 203.1 | 0.034 | 2.99 | 2.98 | 420.4 | 169.9 | 14.49 | 14.22
69.6437 | 3898 | 249.5 | 150.1 | 115 | 35.3 | 16.1 | 30 | 206.2 | 0.06 | 2.97 | 2.99 | 421 | 169.4 | 14.5 | 14.25
69.6549 | 3901 | 250.4 | 150.1 | 114.9 | 35 | 15.7 | 29.9 | 203.6 | 0.061 | 2.97 | 2.98 | 421.3 | 169.9 | 14.51 | 14.24
69.666 | 3900 | 249.6 | 149.9 | 114.9 | 34.9 | 15.5 | 29.9 | 203.7 | 0.063 | 3.01 | 3.01 | 421.1 | 169.5 | 14.51 | 14.24
69.6771 | 3901 | 250.4 | 150 | 115 | 35 | 15.4 | 29.9 | 204 | 0.061 | 2.99 | 2.99 | 421.4 | 169.4 | 14.49 | 14.25
69.6882 | 3898 | 249.6 | 150 | 115.1 | 35.2 | 16 | 29.9 | 203.4 | 0.057 | 2.99 | 2.99 | 420.5 | 169.3 | 14.5 | 14.25
69.6993 | 3906 | 249.8 | 149.9 | 115 | 35.2 | 16 | 29.9 | 203 | 0.05 | 3.01 | 3.02 | 420.9 | 170.2 | 14.49 | 14.23
69.7104 | 3904 | 250.8 | 150.2 | 114.9 | 35.2 | 15.8 | 29.9 | 204.2 | 0.052 | 3 | 3.03 | 421 | 170.4 | 14.5 | 14.25
69.7215 | 3899 | 249.9 | 150.1 | 115 | 35 | 15.6 | 29.9 | 203.4 | 0.051 | 3 | 3.01 | 421.4 | 170.4 | 14.48 | 14.27
69.7326 | 3902 | 249.4 | 150.2 | 115.1 | 35 | 15.5 | 30 | 204.8 | 0.051 | 3.03 | 3.01 | 421.8 | 169.5 | 14.54 | 14.24
69.7437 | 3901 | 250.1 | 150.1 | 115.2 | 35.1 | 15.4 | 30.1 | 202.8 | 0.05 | 3.03 | 3 | 419.1 | 170.3 | 14.49 | 14.23
69.7549 | 3896 | 250.4 | 149.9 | 115.1 | 35.1 | 15.8 | 30 | 201.7 | 0.047 | 2.97 | 2.98 | 419.4 | 170.4 | 14.5 | 14.24
69.766 | 3901 | 249.5 | 149.9 | 115 | 35.2 | 16.1 | 30 | 205 | 0.046 | 3 | 3.02 | 419 | 170.3 | 14.51 | 14.26
69.7771 | 3904 | 250.5 | 150.1 | 114.9 | 35.2 | 15.8 | 30 | 204.6 | 0.045 | 3.01 | 3.02 | 418.9 | 170.6 | 14.49 | 14.23
69.7882 | 3902 | 249.4 | 150.1 | 115.1 | 35.1 | 15.5 | 30.1 | 201.9 | 0.05 | 3 | 3.02 | 419.2 | 170.8 | 14.49 | 14.23
69.7993 | 3899 | 249.1 | 150.1 | 115.1 | 34.8 | 15.4 | 29.9 | 202.4 | 0.053 | 3.02 | 3.03 | 419.6 | 169.6 | 14.52 | 14.23
69.8104 | 3898 | 249.9 | 150.3 | 114.9 | 35.2 | 15.8 | 30.1 | 204.2 | 0.049 | 3.01 | 2.99 | 419 | 169.4 | 14.49 | 14.23
69.8215 | 3895 | 249.7 | 150.4 | 115.2 | 35.3 | 16.1 | 30.1 | 201.4 | 0.046 | 3 | 2.97 | 419 | 170.6 | 14.5 | 14.23
69.8326 | 3898 | 250 | 150.1 | 115 | 35.1 | 15.8 | 29.8 | 204.5 | 0.049 | 3 | 3.03 | 418.7 | 170.3 | 14.49 | 14.24
69.8437 | 3900 | 250.2 | 150.1 | 114.9 | 35.1 | 15.6 | 30 | 204.7 | 0.052 | 3 | 3.03 | 418.8 | 169.7 | 14.48 | 14.24
69.8549 | 3899 | 250.2 | 150.1 | 115.1 | 35 | 15.4 | 30 | 202.2 | 0.052 | 2.98 | 3.02 | 419.4 | 170.4 | 14.46 | 14.25
69.866 | 3902 | 250.1 | 150 | 114.8 | 34.9 | 15.8 | 29.8 | 204.5 | 0.05 | 3.01 | 3.01 | 419.4 | 169.2 | 14.5 | 14.24
69.8771 | 3900 | 250 | 149.9 | 114.9 | 35.2 | 16.1 | 30 | 205.1 | 0.045 | 2.98 | 2.98 | 418.3 | 170 | 14.49 | 14.23
69.8882 | 3902 | 249.9 | 150.2 | 114.9 | 35.2 | 15.7 | 30 | 203.6 | 0.051 | 2.98 | 2.99 | 419.7 | 169.9 | 14.49 | 14.25
69.8993 | 3902 | 249.5 | 150.2 | 115 | 35.2 | 15.4 | 30.2 | 203.9 | 0.057 | 2.98 | 2.98 | 419.1 | 170 | 14.5 | 14.23
69.9104 | 3899 | 250 | 150.1 | 115.1 | 34.9 | 15.5 | 30 | 202.8 | 0.054 | 2.98 | 2.99 | 419.2 | 170.2 | 14.52 | 14.25
69.9215 | 3902 | 250.3 | 150.1 | 114.9 | 35 | 16.1 | 29.9 | 203.4 | 0.049 | 3.01 | 3.01 | 420.2 | 169.5 | 14.51 | 14.24
69.9326 | 3899 | 249.7 | 150.2 | 114.9 | 35.2 | 15.9 | 30 | 203.6 | 0.05 | 3.02 | 3.02 | 419.2 | 169.8 | 14.51 | 14.23
69.9437 | 3904 | 250.8 | 150.1 | 114.8 | 35.2 | 15.5 | 29.9 | 204.7 | 0.049 | 3.01 | 2.98 | 419.4 | 170.3 | 14.5 | 14.24
69.9549 | 3896 | 250 | 149.9 | 115 | 34.9 | 15.4 | 30 | 204.4 | 0.054 | 2.97 | 2.98 | 419.7 | 170.6 | 14.51 | 14.24
69.966 | 3897 | 250.7 | 150.1 | 115 | 34.9 | 16.1 | 30 | 202.6 | 0.048 | 3.03 | 3.02 | 419.5 | 169.5 | 14.52 | 14.23
69.9771 | 3901 | 250.5 | 150.1 | 115 | 35.2 | 16 | 29.9 | 202.6 | 0.048 | 3 | 3.03 | 419.1 | 170.6 | 14.5 | 14.25
69.9882 | 3897 | 250.1 | 149.9 | 114.9 | 35.2 | 15.6 | 30 | 203.6 | 0.052 | 2.98 | 3.01 | 419.6 | 169.9 | 14.5 | 14.25
69.9993 | 3902 | 248.7 | 150 | 115.2 | 35.1 | 15.4 | 29.9 | 202.8 | 0.058 | 3.01 | 2.99 | 419.2 | 170 | 14.51 | 14.24
70.0104 | 3901 | 249.4 | 150.2 | 114.9 | 35.1 | 15.9 | 29.9 | 203.5 | 0.052 | 3.02 | 3 | 419.1 | 169.5 | 14.49 | 14.24
70.0215 | 3903 | 249.5 | 150 | 114.8 | 35.1 | 16.1 | 29.8 | 203 | 0.049 | 2.98 | 3 | 418.6 | 169.6 | 14.49 | 14.23
70.0326 | 3898 | 249.6 | 149.9 | 114.8 | 34.9 | 15.7 | 29.7 | 203.9 | 0.051 | 3 | 3.01 | 421.2 | 169.6 | 14.48 | 14.25
70.0437 | 3900 | 249.9 | 150.3 | 115 | 35.1 | 15.4 | 29.9 | 202.1 | 0.054 | 3.02 | 3.02 | 421.1 | 170 | 14.52 | 14.26
70.0549 | 3902 | 249.7 | 150.2 | 115 | 35.1 | 15.4 | 29.9 | 205.1 | 0.053 | 3.02 | 3.03 | 421.7 | 170.3 | 14.48 | 14.24
70.066 | 3894 | 250.6 | 150.3 | 115.1 | 35.2 | 16.1 | 30 | 203.3 | 0.048 | 3 | 2.97 | 421 | 170.6 | 14.5 | 14.24
70.0771 | 3900 | 250.5 | 149.7 | 114.9 | 35.1 | 15.9 | 29.9 | 204.3 | 0.044 | 2.98 | 2.98 | 420.9 | 170.7 | 14.5 | 14.26
70.0882 | 3900 | 251.2 | 150 | 114.8 | 35.1 | 15.6 | 30 | 204 | 0.051 | 2.97 | 2.98 | 421.6 | 169.5 | 14.48 | 14.22
70.0993 | 3899 | 249.8 | 149.9 | 114.8 | 34.9 | 15.5 | 29.9 | 205.3 | 0.054 | 3.03 | 3.01 | 421.1 | 169.4 | 14.49 | 14.25
70.1104 | 3903 | 249.7 | 150.1 | 115.1 | 34.9 | 15.4 | 29.9 | 203.3 | 0.048 | 3.02 | 2.99 | 421 | 170.5 | 14.5 | 14.25
70.1215 | 3901 | 249.9 | 150.2 | 115.1 | 35.1 | 16 | 30.1 | 202.2 | 0.047 | 3.01 | 2.99 | 421.5 | 170 | 14.5 | 14.24
70.1326 | 3900 | 250.4 | 150.3 | 114.8 | 35.4 | 16 | 30.2 | 203.1 | 0.048 | 3 | 2.99 | 420.5 | 170.9 | 14.51 | 14.25
70.1437 | 3899 | 250.7 | 150.2 | 115 | 35.2 | 15.7 | 30.2 | 202.4 | 0.052 | 2.96 | 2.98 | 421 | 170.3 | 14.5 | 14.26
70.1549 | 3895 | 250.4 | 150.1 | 115 | 34.9 | 15.6 | 30.1 | 204 | 0.053 | 2.99 | 3 | 421.2 | 169.6 | 14.48 | 14.23
70.166 | 3901 | 250.5 | 149.9 | 115 | 34.9 | 15.4 | 30 | 204.1 | 0.05 | 3.03 | 3.03 | 420.9 | 169.8 | 14.49 | 14.25
70.1771 | 3899 | 250.1 | 149.9 | 115 | 35.1 | 15.6 | 30.1 | 205 | 0.049 | 3.02 | 3 | 420.6 | 168.8 | 14.53 | 14.23
70.1882 | 3900 | 250.4 | 150.1 | 115 | 35.3 | 16.1 | 30.1 | 203 | 0.048 | 3.03 | 3 | 421.4 | 170.3 | 14.5 | 14.22
70.1993 | 3901 | 250.2 | 150.1 | 115 | 35.2 | 15.9 | 30.1 | 203 | 0.05 | 2.97 | 2.99 | 420.8 | 170.4 | 14.5 | 14.24
70.2104 | 3891 | 250.7 | 150.2 | 115 | 35.1 | 15.6 | 30.1 | 205.2 | 0.051 | 2.97 | 2.99 | 419.8 | 170.5 | 14.51 | 14.26
70.2215 | 3903 | 249.9 | 150.2 | 115.1 | 34.9 | 15.4 | 30.1 | 203.4 | 0.053 | 2.99 | 3.01 | 420.8 | 169.7 | 14.54 | 14.24
70.2326 | 3903 | 250 | 150.2 | 115 | 35 | 15.5 | 30.1 | 206.3 | 0.053 | 3.03 | 3.04 | 421.6 | 169.5 | 14.49 | 14.24
70.2437 | 3901 | 248.8 | 150.1 | 114.9 | 35.2 | 16.1 | 30.1 | 204.1 | 0.047 | 3.02 | 2.99 | 420.8 | 170 | 14.5 | 14.25
70.2549 | 3905 | 250.2 | 149.9 | 115 | 35.2 | 15.9 | 30.1 | 204.2 | 0.045 | 3.01 | 2.98 | 420.7 | 171 | 14.49 | 14.23
70.266 | 3902 | 250.1 | 150.1 | 115 | 35.1 | 15.6 | 30.1 | 204.7 | 0.054 | 3.01 | 3.01 | 420.9 | 170.4 | 14.53 | 14.26
70.2771 | 3902 | 249.1 | 149.9 | 114.9 | 34.9 | 15.4 | 30.1 | 202.6 | 0.059 | 2.98 | 3 | 421 | 170.1 | 14.5 | 14.25
70.2882 | 3901 | 250.3 | 149.9 | 114.9 | 34.9 | 16 | 30.1 | 204.3 | 0.049 | 2.99 | 3.01 | 421.5 | 169.2 | 14.49 | 14.25
70.2993 | 3903 | 249.1 | 150.1 | 115 | 35.2 | 16.1 | 30.1 | 203.7 | 0.048 | 3.01 | 2.98 | 421.7 | 170.1 | 14.51 | 14.24
70.3104 | 3900 | 250.7 | 150.2 | 115 | 35.2 | 15.7 | 30.1 | 202.2 | 0.051 | 3 | 2.97 | 421.3 | 170.5 | 14.5 | 14.26
70.3215 | 3899 | 250.3 | 150.2 | 115 | 35.1 | 15.5 | 30.1 | 203.7 | 0.051 | 3.01 | 3 | 421.2 | 170 | 14.51 | 14.23
70.3326 | 3894 | 250 | 150.3 | 115 | 35.1 | 15.4 | 30.1 | 204.7 | 0.052 | 3.04 | 3.02 | 421.4 | 170.6 | 14.52 | 14.23
70.3437 | 3897 | 250.7 | 150 | 115 | 35.1 | 16.1 | 30.2 | 202.7 | 0.047 | 2.98 | 2.99 | 419.9 | 169.8 | 14.49 | 14.23
70.3549 | 3905 | 249.3 | 150.1 | 115.1 | 35.2 | 16.1 | 30.1 | 204.6 | 0.05 | 2.97 | 2.97 | 421 | 169.7 | 14.52 | 14.24
70.366 | 3897 | 249.8 | 150.1 | 115.1 | 35.1 | 15.7 | 30 | 204 | 0.056 | 2.96 | 3 | 421 | 169.7 | 14.5 | 14.26
70.3771 | 3897 | 250 | 150.1 | 115 | 34.8 | 15.5 | 29.9 | 203.4 | 0.053 | 3.02 | 3 | 421.6 | 169.6 | 14.49 | 14.26
70.3882 | 3897 | 250.2 | 150.1 | 114.9 | 35.2 | 15.4 | 30.1 | 204.2 | 0.05 | 3 | 3.05 | 421.3 | 169.3 | 14.51 | 14.26
70.3993 | 3898 | 250.2 | 150.1 | 115 | 35.1 | 15.4 | 29.9 | 202.7 | 0.056 | 3 | 3 | 420.7 | 169.7 | 14.5 | 14.24
70.4104 | 3898 | 249.8 | 150.1 | 114.9 | 35.2 | 16.1 | 30 | 204.6 | 0.05 | 3.01 | 2.99 | 420.4 | 169.6 | 14.49 | 14.24
70.4215 | 3899 | 249.9 | 150.1 | 115.1 | 35.3 | 16 | 30 | 203.6 | 0.052 | 2.97 | 3 | 420.2 | 170.4 | 14.51 | 14.24
70.4326 | 3901 | 250.7 | 150.1 | 115.1 | 35.1 | 15.6 | 30 | 202.1 | 0.052 | 2.98 | 3 | 420.5 | 170.2 | 14.51 | 14.25
70.4437 | 3900 | 250.6 | 149.9 | 114.9 | 34.9 | 15.5 | 30 | 202.7 | 0.051 | 3.06 | 3.01 | 420.5 | 170 | 14.5 | 14.25
70.4549 | 3898 | 250 | 150 | 115 | 34.9 | 15.4 | 30 | 205.1 | 0.052 | 3 | 2.97 | 421.8 | 170.4 | 14.49 | 14.24
70.466 | 3906 | 249.8 | 150.1 | 115 | 35.2 | 15.8 | 30 | 202.8 | 0.048 | 3.04 | 3.01 | 421 | 170.2 | 14.51 | 14.25
70.4771 | 3902 | 250 | 150.2 | 114.9 | 35.3 | 16.1 | 30.1 | 201.7 | 0.046 | 2.99 | 3.02 | 419.9 | 170.5 | 14.5 | 14.23
70.4882 | 3902 | 251.6 | 150.3 | 115 | 35.2 | 15.8 | 30.1 | 203.8 | 0.044 | 3 | 3.02 | 420 | 170.2 | 14.48 | 14.25
70.4993 | 3903 | 249.3 | 150.2 | 115 | 35 | 15.6 | 30.1 | 205.4 | 0.053 | 2.98 | 3.01 | 420.1 | 170.1 | 14.52 | 14.25
70.5104 | 3901 | 250.2 | 150.1 | 115 | 34.9 | 15.4 | 30.1 | 203.5 | 0.054 | 3.01 | 2.99 | 420.8 | 169.5 | 14.51 | 14.24
70.5215 | 3901 | 248.9 | 150.1 | 115 | 35.1 | 15.8 | 30.1 | 204.3 | 0.05 | 2.99 | 2.97 | 420.8 | 169.5 | 14.5 | 14.22
70.5326 | 3903 | 250.5 | 149.9 | 115 | 35.3 | 16.1 | 30.1 | 204.7 | 0.046 | 3.03 | 3.02 | 420.7 | 169.6 | 14.5 | 14.23
70.5437 | 3899 | 249.7 | 150.1 | 115.1 | 35.2 | 15.8 | 30.1 | 204.5 | 0.051 | 3 | 2.98 | 420.4 | 169.8 | 14.51 | 14.26
70.5549 | 3904 | 250.3 | 150.3 | 114.9 | 35.1 | 15.6 | 30.2 | 203.1 | 0.047 | 2.98 | 3 | 419.7 | 169.7 | 14.49 | 14.23
70.566 | 3900 | 250.5 | 150.3 | 115.1 | 35.1 | 15.4 | 30.2 | 203.9 | 0.052 | 3 | 3.02 | 420.2 | 169.9 | 14.5 | 14.25
70.5771 | 3907 | 249.3 | 149.9 | 115.1 | 34.9 | 15.6 | 30.1 | 204.6 | 0.053 | 3.03 | 3.01 | 420.3 | 170.8 | 14.5 | 14.24
70.5882 | 3901 | 250.4 | 149.9 | 114.9 | 35.2 | 16.1 | 30 | 203 | 0.043 | 3.01 | 3.03 | 419.3 | 170 | 14.51 | 14.24
70.5993 | 3900 | 249.7 | 149.9 | 115 | 35.2 | 15.8 | 30.1 | 204.8 | 0.05 | 3.02 | 3 | 418.7 | 169.8 | 14.5 | 14.24
70.6104 | 3898 | 249.5 | 150.1 | 115 | 35 | 15.6 | 30.1 | 202.8 | 0.053 | 2.97 | 2.98 | 420.5 | 170.3 | 14.5 | 14.24
70.6215 | 3897 | 250 | 150.1 | 115 | 34.9 | 15.4 | 30 | 204.1 | 0.052 | 2.97 | 3 | 420.4 | 169.1 | 14.5 | 14.24
70.6326 | 3900 | 249.5 | 150.2 | 115 | 35.1 | 15.4 | 30 | 204 | 0.047 | 3.03 | 3.01 | 420.4 | 169.9 | 14.51 | 14.24
70.6437 | 3902 | 249.8 | 150.3 | 115.1 | 35.3 | 16.1 | 29.9 | 204.7 | 0.047 | 3 | 3 | 419.4 | 169.8 | 14.52 | 14.25
70.6548 | 3898 | 250.3 | 149.9 | 114.9 | 35.2 | 15.9 | 29.9 | 203.4 | 0.05 | 2.98 | 2.99 | 419.4 | 169.8 | 14.5 | 14.24
70.666 | 3897 | 250 | 149.9 | 115 | 35 | 15.6 | 29.9 | 203.8 | 0.051 | 2.97 | 2.96 | 420 | 170.5 | 14.5 | 14.25
70.6771 | 3900 | 250.1 | 150.1 | 115 | 34.9 | 15.5 | 30 | 205.2 | 0.05 | 3 | 2.98 | 420.5 | 169.6 | 14.51 | 14.25
70.6882 | 3902 | 249.2 | 150.1 | 115 | 34.9 | 15.4 | 30 | 203.2 | 0.051 | 3.01 | 3 | 420.5 | 170.3 | 14.49 | 14.25
70.6993 | 3900 | 249.7 | 150.3 | 115 | 35.2 | 15.9 | 30 | 204.7 | 0.046 | 3.02 | 2.99 | 420 | 169.9 | 14.51 | 14.24
70.7104 | 3902 | 250 | 150.3 | 115.1 | 35.3 | 16.1 | 30.1 | 202.4 | 0.045 | 3.01 | 3.01 | 419.6 | 169.4 | 14.5 | 14.24
70.7215 | 3899 | 249.9 | 150.2 | 115 | 35.2 | 15.8 | 30 | 204.7 | 0.05 | 2.99 | 2.98 | 420.3 | 170.2 | 14.49 | 14.25
70.7326 | 3898 | 249.5 | 150.1 | 115 | 35 | 15.6 | 30.1 | 204 | 0.051 | 2.99 | 2.98 | 420.3 | 169.9 | 14.52 | 14.23
70.7437 | 3901 | 249.5 | 149.9 | 115 | 34.9 | 15.5 | 30 | 203 | 0.05 | 2.99 | 2.98 | 420.4 | 169.4 | 14.51 | 14.25
70.7548 | 3897 | 250.4 | 150.2 | 115.2 | 35.1 | 15.3 | 30.1 | 204.2 | 0.053 | 2.98 | 3.01 | 420.3 | 170.1 | 14.5 | 14.24
70.766 | 3900 | 250.5 | 150.2 | 115 | 35.3 | 16.1 | 30.1 | 204.9 | 0.045 | 3 | 3.01 | 420.9 | 169.9 | 14.5 | 14.24
70.7771 | 3902 | 249 | 150.1 | 114.9 | 35.3 | 16 | 29.9 | 203.4 | 0.052 | 3.01 | 2.99 | 420.5 | 169.6 | 14.5 | 14.24
70.7882 | 3899 | 248.8 | 150.2 | 115.1 | 35.2 | 15.6 | 30 | 204 | 0.052 | 2.97 | 2.99 | 420 | 170.3 | 14.49 | 14.24
70.7993 | 3902 | 250.1 | 150.2 | 115 | 35 | 15.4 | 30 | 204.4 | 0.05 | 2.98 | 2.98 | 418.7 | 170.1 | 14.5 | 14.24
70.8104 | 3900 | 249.8 | 150.1 | 115 | 34.9 | 15.6 | 30 | 205.2 | 0.05 | 2.95 | 2.96 | 419.5 | 169.8 | 14.51 | 14.25
70.8215 | 3903 | 250.5 | 150.1 | 114.9 | 35.1 | 16.1 | 30.1 | 203.8 | 0.046 | 2.98 | 3.02 | 420.8 | 170.6 | 14.5 | 14.23
70.8326 | 3898 | 250 | 150 | 115.1 | 35.2 | 15.8 | 30 | 202.2 | 0.051 | 3.03 | 3 | 420.7 | 170.4 | 14.5 | 14.22
70.8437 | 3900 | 250.4 | 150.1 | 115.1 | 35.1 | 15.5 | 30 | 202 | 0.051 | 3 | 2.99 | 419.9 | 169.6 | 14.5 | 14.25
70.8548 | 3899 | 250.9 | 149.9 | 115 | 34.9 | 15.4 | 29.9 | 203.6 | 0.051 | 2.97 | 2.97 | 420.2 | 170.2 | 14.51 | 14.24
70.866 | 3895 | 249.7 | 150.1 | 115 | 35.1 | 15.8 | 29.9 | 204.8 | 0.066 | 2.96 | 3 | 419.8 | 169.7 | 14.51 | 14.25
70.8771 | 3900 | 250.3 | 150.2 | 114.9 | 35.2 | 16.1 | 29.9 | 203.6 | 0.06 | 3.02 | 3.03 | 419.4 | 169.9 | 14.49 | 14.23
70.8882 | 3902 | 250.1 | 150.2 | 114.7 | 35.3 | 15.7 | 30 | 204.1 | 0.048 | 3.03 | 3.01 | 420 | 170.1 | 14.51 | 14.25
70.8993 | 3906 | 250.8 | 150.1 | 115.2 | 35.1 | 15.5 | 30.1 | 204 | 0.047 | 3.02 | 3.01 | 420.8 | 170.2 | 14.5 | 14.23
70.9104 | 3902 | 250 | 150.2 | 115 | 34.9 | 15.4 | 30.1 | 203.6 | 0.044 | 3.02 | 3 | 421 | 170.1 | 14.51 | 14.25
70.9215 | 3898 | 250.3 | 150.1 | 115.1 | 35.2 | 16 | 30.2 | 204.7 | 0.045 | 2.97 | 2.99 | 420.2 | 169.8 | 14.5 | 14.25
70.9326 | 3901 | 249.7 | 149.9 | 115.1 | 35.2 | 16 | 30 | 204.1 | 0.043 | 2.99 | 3.01 | 420.5 | 169.6 | 14.51 | 14.25
70.9437 | 3902 | 250.3 | 150.1 | 114.9 | 35.1 | 15.7 | 30 | 203.6 | 0.049 | 2.96 | 3.01 | 420 | 169.8 | 14.49 | 14.22
70.9548 | 3898 | 250.4 | 150.2 | 115 | 35 | 15.5 | 30.1 | 204 | 0.05 | 2.98 | 3.04 | 420.4 | 169.7 | 14.51 | 14.23
70.966 | 3899 | 250.2 | 150.1 | 115 | 34.9 | 15.4 | 30 | 202.9 | 0.048 | 3 | 3.04 | 421.2 | 170.3 | 14.52 | 14.24
70.9771 | 3902 | 249.5 | 150.3 | 115.1 | 35.2 | 15.6 | 29.9 | 205.6 | 0.048 | 2.99 | 3.02 | 419.9 | 170 | 14.52 | 14.25
70.9882 | 3898 | 249.6 | 150.1 | 115 | 35.2 | 16 | 29.8 | 205 | 0.05 | 2.96 | 2.98 | 419.7 | 170.2 | 14.49 | 14.24
70.9993 | 3904 | 248.8 | 150.1 | 115 | 35.2 | 16 | 29.9 | 203 | 0.053 | 3.04 | 3.03 | 420.1 | 170.4 | 14.5 | 14.26 | 29.09
71.0104 | 3903 | 250.1 | 150.1 | 115 | 35.1 | 15.6 | 29.9 | 202.8 | 0.054 | 3 | 2.98 | 420.8 | 170 | 14.51 | 14.23
71.0215 | 3898 | 250 | 150.1 | 115.1 | 35 | 15.5 | 29.8 | 204 | 0.057 | 3.05 | 3 | 420.8 | 170.7 | 14.5 | 14.24
71.0326 | 3896 | 249.8 | 150.1 | 115 | 35.1 | 15.3 | 29.9 | 203.4 | 0.056 | 2.98 | 2.99 | 420 | 169.8 | 14.53 | 14.24
71.0437 | 3903 | 249.4 | 149.9 | 115.1 | 35.1 | 15.8 | 29.9 | 200.9 | 0.054 | 3 | 2.98 | 419.3 | 170.6 | 14.5 | 14.23
71.0548 | 3903 | 250.4 | 150.1 | 115 | 35.2 | 16.1 | 30 | 204.3 | 0.049 | 3.01 | 3.04 | 419.6 | 169.8 | 14.49 | 14.23
71.066 | 3898 | 249.9 | 149.6 | 114.9 | 35.2 | 15.8 | 30 | 203.7 | 0.059 | 2.99 | 3 | 420.1 | 170.6 | 14.5 | 14.25
71.0771 | 3901 | 249.8 | 150.2 | 115.1 | 34.9 | 15.6 | 30 | 204.2 | 0.056 | 2.98 | 3 | 420.5 | 170.1 | 14.51 | 14.25
71.0882 | 3901 | 249.5 | 150.3 | 115.1 | 35.1 | 15.4 | 30 | 201.6 | 0.055 | 2.98 | 3 | 420.2 | 170.8 | 14.51 | 14.25
71.0993 | 3902 | 249.8 | 150.1 | 115 | 35.1 | 15.6 | 29.9 | 204.7 | 0.051 | 3 | 2.98 | 420.5 | 170.3 | 14.5 | 14.23
71.1104 | 3898 | 250.4 | 150.1 | 114.9 | 35.3 | 16.1 | 29.8 | 203.5 | 0.05 | 3.01 | 3.02 | 419.8 | 170 | 14.5 | 14.23
71.1215 | 3900 | 250 | 150 | 114.9 | 35.2 | 15.8 | 29.9 | 203.1 | 0.036 | 2.99 | 3 | 419.8 | 170 | 14.5 | 14.23
71.1326 | 3900 | 250.3 | 149.9 | 115 | 35.2 | 15.5 | 29.9 | 204.4 | 0.054 | 2.98 | 2.99 | 419.3 | 170.1 | 14.51 | 14.25
71.1437 | 3898 | 250.5 | 150.1 | 115.1 | 35 | 15.4 | 29.9 | 202.2 | 0.054 | 2.97 | 2.97 | 418.8 | 170.1 | 14.5 | 14.24
71.1548 | 3900 | 249.1 | 150.2 | 115.1 | 35 | 15.5 | 29.8 | 202.2 | 0.053 | 2.98 | 2.97 | 419.9 | 169.9 | 14.5 | 14.24
71.166 | 3901 | 249.6 | 150.3 | 115.1 | 35.3 | 16 | 29.9 | 204.2 | 0.047 | 3 | 3.02 | 420.5 | 170 | 14.49 | 14.21
71.1771 | 3898 | 250.5 | 150.1 | 115 | 35.2 | 15.8 | 29.9 | 202.8 | 0.047 | 3.02 | 3.02 | 421.2 | 170.3 | 14.49 | 14.24
71.1882 | 3901 | 250 | 150.1 | 115.1 | 35.1 | 15.5 | 29.9 | 202.8 | 0.052 | 3.02 | 2.99 | 420.1 | 169.6 | 14.5 | 14.25
71.1993 | 3893 | 250.4 | 149.9 | 115.1 | 35 | 15.4 | 29.9 | 203.9 | 0.056 | 2.98 | 2.98 | 419.7 | 169.5 | 14.5 | 14.23
71.2104 | 3897 | 251.1 | 150 | 115 | 35.1 | 15.4 | 29.9 | 203.7 | 0.048 | 2.98 | 2.99 | 420 | 169.7 | 14.49 | 14.24
71.2215 | 3899 | 250.2 | 150.2 | 115 | 35.2 | 16 | 29.9 | 204 | 0.049 | 2.99 | 2.98 | 420.4 | 170.3 | 14.51 | 14.24
71.2326 | 3903 | 249.8 | 150.3 | 115.1 | 35.3 | 16 | 30 | 203.8 | 0.046 | 3.02 | 3.04 | 420.2 | 170.1 | 14.51 | 14.23
71.2437 | 3899 | 249.9 | 150.1 | 114.8 | 34.9 | 15.6 | 29.9 | 202.2 | 0.053 | 3.02 | 3.04 | 420.4 | 170.2 | 14.49 | 14.25
71.2548 | 3901 | 250.9 | 150 | 114.9 | 34.9 | 15.5 | 29.9 | 204.4 | 0.05 | 3.02 | 3 | 420 | 169.4 | 14.49 | 14.23
71.266 | 3899 | 249.7 | 150.1 | 114.9 | 35.1 | 15.4 | 30.1 | 203.3 | 0.052 | 2.98 | 3 | 420.4 | 170.4 | 14.5 | 14.24
71.2771 | 3905 | 250.4 | 149.9 | 115.1 | 35.1 | 15.5 | 30 | 203.6 | 0.05 | 2.99 | 3.01 | 420.2 | 169.8 | 14.5 | 14.24
71.2882 | 3900 | 249 | 150.1 | 115.1 | 35.3 | 16 | 30 | 204.3 | 0.05 | 3.01 | 3.01 | 419.5 | 169.9 | 14.5 | 14.23
71.2993 | 3899 | 250 | 150.1 | 114.9 | 35.2 | 15.9 | 30 | 202.7 | 0.05 | 3.01 | 2.97 | 420.3 | 170.2 | 14.5 | 14.24
71.3104 | 3900 | 249.7 | 150.1 | 115.1 | 35.1 | 15.6 | 30 | 205.1 | 0.051 | 2.98 | 3 | 420 | 169.7 | 14.5 | 14.22
71.3215 | 3905 | 249.2 | 150.2 | 115 | 35 | 15.4 | 30 | 203.1 | 0.052 | 2.98 | 2.98 | 420 | 170 | 14.5 | 14.25
71.3326 | 3900 | 249.5 | 150.2 | 115 | 35 | 15.3 | 29.9 | 203.3 | 0.054 | 3.03 | 3.05 | 421.1 | 170.7 | 14.5 | 14.24
71.3437 | 3897 | 249.8 | 150.2 | 115 | 35.2 | 16.1 | 29.9 | 203.5 | 0.046 | 3.02 | 3.01 | 420.9 | 170.7 | 14.51 | 14.26
71.3548 | 3898 | 250.1 | 150.2 | 115.1 | 35.3 | 16 | 30.1 | 204 | 0.046 | 2.99 | 2.98 | 421 | 170.1 | 14.49 | 14.23
71.366 | 3896 | 250.5 | 150.1 | 115.1 | 35.1 | 15.6 | 30.1 | 203.7 | 0.048 | 3.01 | 2.98 | 419.3 | 170.3 | 14.5 | 14.24
71.3771 | 3898 | 249.7 | 150.1 | 115 | 35 | 15.5 | 30 | 204.4 | 0.048 | 2.97 | 2.97 | 419.4 | 170 | 14.51 | 14.25
71.3882 | 3898 | 249.6 | 150.1 | 114.9 | 35 | 15.4 | 30 | 202.8 | 0.053 | 2.97 | 2.97 | 419.8 | 169.7 | 14.51 | 14.24
71.3993 | 3893 | 250.2 | 149.9 | 115.1 | 35.1 | 15.4 | 29.8 | 203.4 | 0.054 | 3 | 3 | 421 | 169.9 | 14.51 | 14.25
71.4104 | 3901 | 250.1 | 150.1 | 114.9 | 35.1 | 15.5 | 29.9 | 203.6 | 0.048 | 2.99 | 2.98 | 420.3 | 170.4 | 14.51 | 14.24
71.4215 | 3899 | 250.2 | 150 | 114.9 | 35.2 | 15.4 | 30 | 202.7 | 0.049 | 3.01 | 3.03 | 420.1 | 170.4 | 14.49 | 14.25
71.4326 | 3902 | 250.1 | 150.1 | 115 | 35.1 | 15.4 | 29.8 | 204.7 | 0.048 | 3.03 | 3.01 | 419.6 | 170 | 14.49 | 14.25
71.4437 | 3905 | 249.8 | 150.1 | 115.1 | 35.1 | 15.5 | 29.8 | 203.7 | 0.051 | 3 | 3 | 420.3 | 169.4 | 14.5 | 14.25
71.4548 | 3902 | 249.8 | 150.3 | 115.1 | 35.1 | 15.5 | 29.9 | 205 | 0.05 | 3.01 | 3.03 | 420.6 | 169.7 | 14.5 | 14.23
71.466 | 3901 | 250.1 | 150.1 | 115 | 35.1 | 15.5 | 29.9 | 203.6 | 0.051 | 3.02 | 3.02 | 420.6 | 169 | 14.5 | 14.23
71.4771 | 3900 | 250.1 | 150.1 | 115 | 35.1 | 15.5 | 30 | 202.9 | 0.052 | 3 | 2.98 | 420.9 | 170.4 | 14.51 | 14.24
71.4882 | 3906 | 249.6 | 150.1 | 114.9 | 35.1 | 15.5 | 30 | 203.8 | 0.049 | 3.01 | 2.99 | 419.6 | 170.3 | 14.49 | 14.25
71.4993 | 3900 | 249.7 | 150 | 115 | 35.1 | 15.5 | 30 | 203.7 | 0.049 | 3.03 | 3 | 419.7 | 169.8 | 14.49 | 14.23
71.5104 | 3901 | 250.3 | 150.1 | 114.9 | 35.1 | 15.5 | 30 | 203.6 | 0.048 | 2.97 | 2.96 | 419.3 | 170 | 14.48 | 14.23
71.5215 | 3902 | 249.4 | 150.1 | 115 | 35.2 | 15.5 | 30.2 | 202.9 | 0.048 | 3 | 3.02 | 420 | 170.3 | 14.49 | 14.24
71.5326 | 3904 | 250.2 | 150.1 | 115 | 35.1 | 15.6 | 30.1 | 203.2 | 0.051 | 3.02 | 3.04 | 420.5 | 170.6 | 14.5 | 14.25
71.5437 | 3899 | 249.4 | 150.2 | 114.9 | 35.1 | 15.6 | 30.1 | 201.4 | 0.052 | 3.02 | 2.98 | 420.5 | 170.3 | 14.51 | 14.23
71.5548 | 3898 | 250 | 150.2 | 114.9 | 35.1 | 15.6 | 30.1 | 203.4 | 0.052 | 3.01 | 2.98 | 420.9 | 169.1 | 14.51 | 14.25
71.566 | 3901 | 249.9 | 149.9 | 115 | 35.1 | 15.6 | 30.1 | 204.3 | 0.046 | 2.97 | 2.98 | 420.7 | 169.8 | 14.47 | 14.22
71.5771 | 3897 | 250.4 | 150.1 | 115.1 | 35.1 | 15.6 | 30.1 | 202.9 | 0.051 | 2.97 | 2.97 | 420.7 | 170.2 | 14.51 | 14.23
71.5882 | 3900 | 250.4 | 150 | 115.1 | 35.1 | 15.6 | 30.1 | 204.6 | 0.046 | 2.99 | 3.03 | 420.8 | 169.7 | 14.49 | 14.27
71.5993 | 3901 | 250.7 | 150 | 115 | 35.2 | 15.6 | 30.2 | 202.7 | 0.047 | 3.03 | 3 | 420.8 | 169.9 | 14.5 | 14.24
71.6104 | 3898 | 250.5 | 150.1 | 115.1 | 35.1 | 15.5 | 30.1 | 201 | 0.06 | 3.02 | 2.99 | 420.7 | 169.7 | 14.5 | 14.24
71.6215 | 3902 | 250.3 | 150.1 | 115.1 | 35.1 | 15.5 | 30.1 | 203.2 | 0.049 | 3.05 | 3.02 | 420.3 | 170.2 | 14.5 | 14.24
71.6326 | 3898 | 250 | 150.1 | 114.9 | 35.1 | 15.6 | 30.1 | 202.8 | 0.051 | 3.01 | 2.98 | 420.5 | 170 | 14.52 | 14.23
71.6437 | 3902 | 250.1 | 150.1 | 115.1 | 35.1 | 15.6 | 30.2 | 204.8 | 0.052 | 2.98 | 3 | 420.5 | 169.5 | 14.49 | 14.25
71.6548 | 3899 | 249.8 | 150.1 | 115.1 | 35.1 | 15.6 | 30.2 | 204.1 | 0.048 | 2.98 | 2.99 | 420.3 | 170.2 | 14.5 | 14.25
71.6659 | 3900 | 249.4 | 150.2 | 115.1 | 35.1 | 15.6 | 30.2 | 204.7 | 0.057 | 2.99 | 3.02 | 421.3 | 169.9 | 14.49 | 14.22
71.6771 | 3900 | 249.5 | 150.1 | 115 | 35 | 15.6 | 30.1 | 204 | 0.051 | 3.02 | 2.99 | 420.4 | 169.1 | 14.51 | 14.25
71.6882 | 3901 | 249.8 | 150.1 | 115 | 35.1 | 15.7 | 30.2 | 205.2 | 0.05 | 3.01 | 2.96 | 420.2 | 169.8 | 14.49 | 14.24
71.6993 | 3895 | 249.9 | 150.1 | 115 | 35.1 | 15.7 | 30.1 | 202.6 | 0.049 | 2.99 | 2.98 | 420.2 | 170.1 | 14.51 | 14.25
71.7104 | 3902 | 250 | 149.9 | 115 | 35.2 | 15.6 | 30.1 | 205.2 | 0.051 | 2.97 | 2.98 | 420 | 170.2 | 14.53 | 14.24
71.7215 | 3902 | 249 | 150.2 | 115 | 35.2 | 15.6 | 30.1 | 204.3 | 0.052 | 3.01 | 3.01 | 420.5 | 169.5 | 14.49 | 14.25
71.7326 | 3898 | 250.2 | 150.1 | 114.9 | 35.1 | 15.7 | 30.1 | 204.8 | 0.05 | 3 | 2.98 | 421.2 | 170.5 | 14.5 | 14.23
71.7437 | 3902 | 249.9 | 150.2 | 114.9 | 35.1 | 15.8 | 30.1 | 203.5 | 0.05 | 3.01 | 2.99 | 420.2 | 170 | 14.5 | 14.25
71.7548 | 3900 | 249.7 | 150.2 | 114.9 | 35.1 | 15.8 | 30.1 | 202.9 | 0.051 | 3.01 | 3 | 419.8 | 169.9 | 14.51 | 14.24
71.7659 | 3901 | 248.7 | 150.1 | 114.9 | 35.1 | 15.7 | 29.8 | 205 | 0.051 | 3 | 2.94 | 420.7 | 169.8 | 14.5 | 14.24
71.7771 | 3900 | 249.4 | 149.9 | 115.1 | 35.2 | 15.6 | 29.9 | 202 | 0.05 | 2.97 | 3 | 420.1 | 170.2 | 14.49 | 14.24
71.7882 | 3901 | 249.5 | 149.9 | 114.9 | 35.1 | 15.7 | 29.8 | 204 | 0.049 | 3.01 | 2.99 | 420.6 | 170.2 | 14.51 | 14.23
71.7993 | 3903 | 249.5 | 149.9 | 114.9 | 35.1 | 15.8 | 29.9 | 203.1 | 0.051 | 3 | 2.97 | 420.3 | 170.4 | 14.49 | 14.24
71.8104 | 3900 | 250 | 150.1 | 115 | 35 | 15.7 | 29.9 | 201.3 | 0.05 | 2.97 | 2.99 | 419.6 | 170.5 | 14.5 | 14.25
71.8215 | 3900 | 250.2 | 150.2 | 114.9 | 35 | 15.6 | 30 | 202.4 | 0.048 | 3 | 3 | 420 | 170 | 14.51 | 14.27
71.8326 | 3897 | 250.5 | 150.3 | 115 | 35.1 | 15.6 | 30 | 203.9 | 0.049 | 2.97 | 2.99 | 421.3 | 169.9 | 14.51 | 14.24
71.8437 | 3900 | 249.7 | 150.1 | 115 | 35.1 | 15.6 | 29.9 | 204.3 | 0.049 | 2.99 | 3.04 | 420.3 | 169.4 | 14.49 | 14.24
71.8548 | 3899 | 249.5 | 150.1 | 114.9 | 35.1 | 15.6 | 29.9 | 203.3 | 0.055 | 3.01 | 3.01 | 420.5 | 170.3 | 14.5 | 14.25
71.8659 | 3897 | 251.6 | 150.1 | 114.9 | 35.1 | 15.5 | 29.8 | 203.2 | 0.047 | 3.03 | 3.01 | 420.7 | 171.5 | 14.52 | 14.25
71.8771 | 3897 | 249 | 150 | 114.9 | 35.2 | 15.5 | 29.9 | 205.7 | 0.054 | 2.95 | 2.94 | 419.3 | 170.3 | 14.49 | 14.24
71.8882 | 3896 | 250.4 | 150 | 115 | 35.1 | 15.6 | 29.9 | 204.7 | 0.05 | 2.97 | 2.98 | 420.2 | 170.5 | 14.51 | 14.24
71.8993 | 3903 | 250.3 | 150.1 | 115.1 | 35.1 | 15.5 | 30 | 205.5 | 0.048 | 3 | 3 | 420 | 170 | 14.49 | 14.23
71.9104 | 3897 | 250 | 150.2 | 115.1 | 35.1 | 15.4 | 29.9 | 204.7 | 0.05 | 2.97 | 2.98 | 421 | 170 | 14.48 | 14.23
71.9215 | 3898 | 250.3 | 150.3 | 115.1 | 35.1 | 15.5 | 29.9 | 206.4 | 0.048 | 3 | 3 | 420.3 | 169.9 | 14.5 | 14.25
71.9326 | 3900 | 249.8 | 150.2 | 114.9 | 35.1 | 15.5 | 29.9 | 204.5 | 0.046 | 3.01 | 3.03 | 420.7 | 170 | 14.5 | 14.23
71.9437 | 3898 | 250.3 | 150.2 | 115 | 35.2 | 15.5 | 30 | 203.4 | 0.051 | 2.98 | 2.99 | 419.9 | 170.2 | 14.51 | 14.26
71.9548 | 3901 | 249.6 | 150.1 | 115 | 35.1 | 15.4 | 30 | 203.8 | 0.05 | 2.98 | 2.98 | 420.2 | 170.1 | 14.47 | 14.23
71.9659 | 3900 | 250 | 150.1 | 115 | 34.9 | 15.4 | 30 | 203.8 | 0.052 | 2.96 | 2.96 | 419.4 | 170.1 | 14.5 | 14.25
71.9771 | 3896 | 250.2 | 150.2 | 115.1 | 35.1 | 15.5 | 30 | 204 | 0.048 | 2.96 | 2.96 | 420.5 | 170.3 | 14.52 | 14.25
71.9882 | 3899 | 249.5 | 150 | 114.9 | 35.2 | 15.4 | 29.9 | 204.2 | 0.048 | 3.01 | 3.02 | 420.2 | 169.7 | 14.5 | 14.25
71.9993 | 3902 | 251.2 | 150.2 | 114.9 | 35.2 | 15.4 | 30 | 203.4 | 0.049 | 3.01 | 3.01 | 419.7 | 170.4 | 14.48 | 14.25
72.0104 | 3902 | 249 | 150 | 115 | 35.1 | 15.4 | 30 | 203.5 | 0.048 | 3 | 2.99 | 421.4 | 169.8 | 14.51 | 14.23
72.0215 | 3900 | 249.8 | 150.3 | 114.9 | 35.2 | 16.1 | 30 | 204 | 0.05 | 2.98 | 2.98 | 421 | 169.8 | 14.52 | 14.25
72.0326 | 3898 | 250.4 | 150.1 | 115 | 35.1 | 16 | 29.9 | 202.7 | 0.052 | 3.01 | 3 | 421.1 | 169.9 | 14.49 | 14.25
72.0437 | 3900 | 250.4 | 150.1 | 114.9 | 35.1 | 15.6 | 29.9 | 202.8 | 0.05 | 2.97 | 3.01 | 421.8 | 169.9 | 14.5 | 14.24
72.0548 | 3902 | 249.4 | 150.1 | 115 | 34.9 | 15.4 | 29.9 | 203.3 | 0.051 | 3.02 | 3.01 | 420.5 | 169.6 | 14.5 | 14.24
72.0659 | 3899 | 249.9 | 150.1 | 115.1 | 35.1 | 15.4 | 30.1 | 203.8 | 0.05 | 2.99 | 2.98 | 420.8 | 169.7 | 14.53 | 14.25
72.0771 | 3900 | 250 | 150.1 | 115.1 | 35.1 | 16 | 30 | 202.8 | 0.045 | 2.98 | 3 | 420 | 170.1 | 14.49 | 14.23
72.0882 | 3895 | 250.9 | 149.9 | 115 | 35.2 | 15.8 | 30 | 204.3 | 0.05 | 2.98 | 2.99 | 419.9 | 169.9 | 14.51 | 14.26
72.0993 | 3900 | 249.4 | 150 | 115.1 | 35.1 | 15.5 | 30 | 204.3 | 0.051 | 2.97 | 2.97 | 420.6 | 169.8 | 14.49 | 14.23
72.1104 | 3901 | 249.9 | 150.2 | 115 | 35.1 | 15.4 | 30 | 203.8 | 0.051 | 2.99 | 3.02 | 420.7 | 169.6 | 14.53 | 14.22
72.1215 | 3898 | 249.7 | 150.1 | 114.9 | 35 | 15.4 | 29.9 | 203.3 | 0.051 | 3.03 | 3.03 | 420.6 | 170.1 | 14.53 | 14.24
72.1326 | 3900 | 250.2 | 150.1 | 115 | 35.2 | 16 | 29.9 | 204.4 | 0.045 | 3.02 | 3.01 | 420.6 | 169.4 | 14.5 | 14.23
72.1437 | 3898 | 250.3 | 150.1 | 115.1 | 35.1 | 16 | 29.8 | 204.5 | 0.05 | 3 | 2.97 | 419.3 | 169.8 | 14.51 | 14.23
72.1548 | 3899 | 249.9 | 150.1 | 115 | 34.9 | 15.6 | 29.8 | 203.3 | 0.05 | 2.97 | 2.99 | 420.2 | 169.8 | 14.5 | 14.25
72.1659 | 3901 | 249.9 | 150.3 | 114.9 | 35.1 | 15.4 | 30 | 202.5 | 0.051 | 2.98 | 3.01 | 420.2 | 171 | 14.52 | 14.22
72.1771 | 3897 | 250.6 | 150 | 115.2 | 35 | 15.4 | 30 | 203.7 | 0.051 | 2.99 | 3 | 420.1 | 170.7 | 14.5 | 14.24
72.1882 | 3903 | 250.1 | 150.1 | 114.9 | 35.1 | 15.6 | 30 | 204.4 | 0.046 | 3.04 | 3.04 | 419.8 | 169.7 | 14.49 | 14.23
72.1993 | 3902 | 250.4 | 150 | 114.9 | 35.2 | 16 | 29.9 | 203.4 | 0.048 | 3.03 | 2.99 | 419.7 | 170.5 | 14.5 | 14.24
72.2104 | 3900 | 250.1 | 150.1 | 115 | 35.2 | 15.8 | 30.1 | 203.7 | 0.05 | 2.98 | 2.99 | 420 | 170.6 | 14.49 | 14.24
72.2215 | 3903 | 249.9 | 149.9 | 115.1 | 34.9 | 15.5 | 29.9 | 201.4 | 0.052 | 3.01 | 3.03 | 420.8 | 170.2 | 14.5 | 14.24
72.2326 | 3902 | 250.3 | 150.1 | 115 | 35 | 15.3 | 30 | 203.3 | 0.052 | 3 | 3.01 | 421 | 170.3 | 14.5 | 14.25
72.2437 | 3904 | 249.6 | 150.2 | 115.2 | 35.3 | 15.7 | 30.1 | 201.2 | 0.048 | 3.01 | 3.01 | 421.5 | 169.8 | 14.51 | 14.25
72.2548 | 3901 | 250.1 | 150.3 | 114.9 | 35.3 | 16 | 30 | 204.3 | 0.043 | 3.04 | 3 | 420.6 | 170.1 | 14.51 | 14.25
72.2659 | 3897 | 250 | 150.3 | 115.2 | 35.2 | 15.8 | 30 | 204.6 | 0.051 | 2.98 | 3.01 | 419.1 | 169.6 | 14.52 | 14.25
72.2771 | 3903 | 250 | 150.1 | 115.1 | 35.1 | 15.5 | 30.1 | 202.2 | 0.05 | 2.99 | 3.02 | 420.4 | 170.5 | 14.5 | 14.25
72.2882 | 3896 | 250.6 | 149.9 | 114.9 | 34.9 | 15.4 | 29.9 | 203.8 | 0.052 | 3.01 | 3.03 | 420.2 | 170.1 | 14.49 | 14.26
72.2993 | 3897 | 249.6 | 150.1 | 114.8 | 35.1 | 15.6 | 30.1 | 204.3 | 0.051 | 3 | 3 | 419.6 | 170.4 | 14.5 | 14.24
72.3104 | 3896 | 250.5 | 150.1 | 114.9 | 35.2 | 16 | 30.1 | 204.5 | 0.05 | 3 | 2.99 | 420.1 | 169.9 | 14.52 | 14.25
72.3215 | 3901 | 248.1 | 150.1 | 115.1 | 35.1 | 15.9 | 30 | 205.6 | 0.052 | 2.98 | 2.97 | 419.8 | 169.8 | 14.5 | 14.23
72.3326 | 3903 | 250.6 | 150.3 | 114.9 | 35.1 | 15.5 | 30 | 203.7 | 0.049 | 3.01 | 3 | 420.6 | 169.2 | 14.49 | 14.24
72.3437 | 3898 | 250.1 | 150.2 | 114.9 | 35.1 | 15.4 | 30.1 | 202.7 | 0.055 | 3.01 | 3 | 420.9 | 169.9 | 14.49 | 14.23
72.3548 | 3899 | 250.3 | 150.1 | 115 | 35.1 | 15.6 | 30.1 | 202.1 | 0.048 | 2.99 | 3.01 | 420.6 | 169.6 | 14.51 | 14.25
72.3659 | 3901 | 249.6 | 149.9 | 115 | 35.1 | 16.1 | 30 | 202.9 | 0.05 | 3 | 2.98 | 420.7 | 170 | 14.5 | 14.25
72.3771 | 3903 | 250.6 | 150.1 | 115 | 35.2 | 15.8 | 30.1 | 205.2 | 0.041 | 3.01 | 3 | 419.8 | 170.1 | 14.52 | 14.24
72.3882 | 3900 | 251 | 150.1 | 115 | 35.1 | 15.5 | 30 | 202.7 | 0.047 | 2.99 | 2.97 | 420.2 | 169.7 | 14.5 | 14.26
72.3993 | 3905 | 249.6 | 150.3 | 115 | 35.1 | 15.3 | 30.1 | 204 | 0.055 | 3.01 | 3.02 | 420.9 | 169.9 | 14.52 | 14.24
72.4104 | 3900 | 250.1 | 150.2 | 115.2 | 35.1 | 16 | 30.1 | 203.3 | 0.05 | 3.03 | 3 | 420.3 | 170.6 | 14.49 | 14.23
72.4215 | 3901 | 250 | 150.1 | 115 | 35.1 | 16 | 30 | 204.5 | 0.049 | 3.03 | 3.01 | 419.7 | 170.2 | 14.52 | 14.23
72.4326 | 3899 | 250.6 | 150.1 | 115 | 35.2 | 15.7 | 30 | 205.3 | 0.047 | 2.96 | 2.96 | 419.7 | 170.2 | 14.52 | 14.25
72.4437 | 3898 | 250.2 | 149.9 | 114.9 | 35.1 | 15.5 | 30.1 | 204.2 | 0.053 | 2.98 | 3 | 420 | 169.4 | 14.49 | 14.24
72.4548 | 3902 | 249.7 | 149.9 | 114.9 | 35 | 15.3 | 30 | 203.8 | 0.054 | 2.97 | 2.98 | 419.7 | 170.1 | 14.49 | 14.25
72.4659 | 3898 | 249.6 | 150.1 | 115.1 | 35.1 | 15.9 | 30 | 202.9 | 0.048 | 2.98 | 3.02 | 420 | 169.7 | 14.51 | 14.25
72.4771 | 3898 | 250.2 | 150.2 | 115 | 35.3 | 16.1 | 29.9 | 203.9 | 0.052 | 2.98 | 2.99 | 420.9 | 170.4 | 14.51 | 14.25
72.4882 | 3904 | 249.6 | 150.1 | 115 | 35.2 | 15.7 | 29.9 | 201.8 | 0.052 | 2.99 | 2.96 | 419.5 | 170 | 14.47 | 14.23
72.4993 | 3905 | 250 | 150.2 | 115 | 34.9 | 15.4 | 29.9 | 203.5 | 0.056 | 2.97 | 3.01 | 419.5 | 170.1 | 14.5 | 14.23
72.5104 | 3898 | 249.9 | 150.2 | 115 | 35.3 | 15.3 | 30.2 | 203.5 | 0.052 | 2.97 | 2.97 | 419.4 | 169.9 | 14.51 | 14.23
72.5215 | 3898 | 250.2 | 150.1 | 115.2 | 35.2 | 16.1 | 30 | 203.4 | 0.049 | 2.97 | 2.97 | 419.4 | 169.7 | 14.5 | 14.25
72.5326 | 3902 | 250.7 | 150 | 114.9 | 35.1 | 15.9 | 30.1 | 204.3 | 0.049 | 2.97 | 3 | 419.7 | 169.6 | 14.51 | 14.24
72.5437 | 3896 | 250.6 | 150.1 | 114.9 | 34.9 | 15.5 | 29.9 | 203.3 | 0.056 | 3 | 3.01 | 420.6 | 170.1 | 14.48 | 14.22
72.5548 | 3900 | 249.8 | 150 | 114.9 | 34.8 | 15.3 | 30 | 203.2 | 0.052 | 3.01 | 3 | 419.7 | 170.5 | 14.51 | 14.26
72.5659 | 3896 | 249.8 | 150.3 | 114.9 | 35.2 | 15.9 | 30.1 | 204.2 | 0.049 | 3 | 3.01 | 419.4 | 170.1 | 14.5 | 14.24
72.5771 | 3897 | 250.3 | 150.2 | 115.1 | 35.2 | 16.1 | 30.1 | 203.7 | 0.048 | 2.97 | 2.97 | 419.4 | 169.4 | 14.48 | 14.23
72.5882 | 3898 | 251.2 | 150.2 | 115 | 35.2 | 15.7 | 30.1 | 203.1 | 0.049 | 2.97 | 2.98 | 419.8 | 170.9 | 14.5 | 14.24
72.5993 | 3901 | 249.7 | 150 | 115.2 | 35 | 15.4 | 29.9 | 203.9 | 0.054 | 3.01 | 3 | 420 | 169.8 | 14.49 | 14.23
72.6104 | 3895 | 250.8 | 149.9 | 115 | 34.9 | 15.3 | 30 | 204.5 | 0.049 | 3.01 | 3.01 | 419.7 | 170.1 | 14.51 | 14.25
72.6215 | 3901 | 250.8 | 150.2 | 115.1 | 35.3 | 16 | 30.2 | 204.1 | 0.046 | 2.98 | 3.01 | 419.6 | 169.8 | 14.5 | 14.24
72.6326 | 3898 | 251 | 150.2 | 115.2 | 35.3 | 16 | 30.1 | 203.9 | 0.047 | 3 | 3.01 | 419.4 | 169.1 | 14.5 | 14.23
72.6437 | 3901 | 250.2 | 150.1 | 115 | 35.1 | 15.5 | 29.9 | 204.8 | 0.049 | 2.98 | 2.96 | 419.4 | 169.2 | 14.49 | 14.23
72.6548 | 3903 | 249.9 | 150.2 | 114.8 | 35 | 15.4 | 30 | 204 | 0.051 | 2.98 | 2.99 | 419.5 | 170.1 | 14.48 | 14.23
72.6659 | 3897 | 249.7 | 149.7 | 115 | 34.9 | 15.7 | 30 | 204.1 | 0.051 | 2.97 | 2.99 | 419.8 | 170.3 | 14.48 | 14.24
72.6771 | 3897 | 250.5 | 149.9 | 114.9 | 35.2 | 16 | 30 | 204.5 | 0.047 | 2.98 | 3 | 419.7 | 170 | 14.5 | 14.25
72.6882 | 3897 | 250.6 | 150.1 | 115 | 35.2 | 15.9 | 30 | 203.9 | 0.05 | 3 | 3 | 419.6 | 169.7 | 14.5 | 14.24
72.6993 | 3902 | 250.1 | 150.3 | 115 | 35.1 | 15.5 | 30 | 204.1 | 0.053 | 3 | 3 | 419.7 | 169.8 | 14.51 | 14.24
72.7104 | 3901 | 250.6 | 150.2 | 115 | 35.1 | 15.4 | 30 | 203.5 | 0.053 | 3.01 | 2.99 | 419.3 | 170.8 | 14.49 | 14.24
72.7215 | 3901 | 250.7 | 150.2 | 115.1 | 34.9 | 15.7 | 29.8 | 203.9 | 0.052 | 3.01 | 3 | 419.9 | 170.8 | 14.49 | 14.24
72.7326 | 3893 | 249.8 | 149.9 | 115 | 35.3 | 16 | 29.9 | 203.9 | 0.051 | 3 | 3.02 | 419.4 | 169.8 | 14.53 | 14.24
72.7437 | 3898 | 250.8 | 149.8 | 114.9 | 35.2 | 15.8 | 29.9 | 203.2 | 0.051 | 3 | 3.01 | 420.3 | 170 | 14.5 | 14.24
72.7548 | 3893 | 250.7 | 149.9 | 115 | 34.9 | 15.5 | 29.8 | 204.9 | 0.053 | 3.03 | 3 | 420.7 | 169.7 | 14.48 | 14.24
72.7659 | 3900 | 249.7 | 150.1 | 115 | 35.1 | 15.3 | 30 | 204.4 | 0.057 | 3 | 2.98 | 419.8 | 169.7 | 14.51 | 14.25
72.7771 | 3904 | 250 | 150.2 | 115 | 35.3 | 15.8 | 30.1 | 202.9 | 0.044 | 2.98 | 3.01 | 420.4 | 170.7 | 14.51 | 14.25
72.7882 | 3901 | 251.2 | 150.3 | 115 | 35.2 | 16.1 | 30 | 202.4 | 0.042 | 3.02 | 3.03 | 420 | 170.4 | 14.5 | 14.23
72.7993 | 3899 | 249.6 | 150.1 | 115.2 | 35.2 | 15.7 | 30 | 205.6 | 0.051 | 2.99 | 3.01 | 420.4 | 170.2 | 14.49 | 14.23
72.8104 | 3897 | 250.1 | 149.9 | 115.1 | 34.9 | 15.4 | 30 | 202.6 | 0.05 | 3 | 3 | 420.7 | 169.7 | 14.5 | 14.23
72.8215 | 3900 | 250.3 | 149.9 | 114.9 | 34.9 | 15.3 | 29.9 | 204.1 | 0.051 | 3.03 | 3 | 420.6 | 169.8 | 14.48 | 14.24
72.8326 | 3899 | 249.9 | 150.1 | 115 | 35.1 | 16 | 29.9 | 203.9 | 0.045 | 2.96 | 2.95 | 419.2 | 169.7 | 14.48 | 14.24
72.8437 | 3906 | 249.9 | 150.2 | 115 | 35.2 | 16 | 30 | 202.1 | 0.042 | 3 | 3.01 | 419.4 | 170.7 | 14.47 | 14.23
72.8548 | 3900 | 250.7 | 150.2 | 115.1 | 35.2 | 15.5 | 29.9 | 203.3 | 0.049 | 2.99 | 3.01 | 419.8 | 169.6 | 14.49 | 14.25
72.8659 | 3901 | 249.5 | 150.1 | 115.2 | 35.1 | 15.3 | 30 | 203.4 | 0.054 | 3.01 | 3.02 | 420.4 | 171 | 14.5 | 14.23
72.877 | 3903 | 249.8 | 150.1 | 115 | 34.9 | 15.8 | 29.9 | 202.2 | 0.048 | 2.87 | 3 | 420.6 | 170.8 | 14.49 | 14.24
72.8882 | 3898 | 249.7 | 150.1 | 115 | 35.2 | 16.1 | 30 | 205.3 | 0.047 | 3.07 | 2.99 | 420.8 | 169.4 | 14.49 | 14.24
72.8993 | 3904 | 249 | 150.1 | 115 | 35.2 | 15.6 | 30 | 202.1 | 0.052 | 2.97 | 2.99 | 419.6 | 170.1 | 14.49 | 14.24
72.9104 | 3903 | 250.6 | 150.1 | 114.8 | 35 | 15.4 | 30 | 201.7 | 0.05 | 3.04 | 3.02 | 421.2 | 170.4 | 14.5 | 14.25
72.9215 | 3902 | 249.9 | 150.1 | 115 | 35 | 15.4 | 30 | 203.9 | 0.05 | 3.01 | 3.01 | 421 | 170.1 | 14.51 | 14.24
72.9326 | 3898 | 250 | 150 | 115.1 | 35.2 | 16.1 | 30 | 203.2 | 0.051 | 2.98 | 2.98 | 420.7 | 170.9 | 14.49 | 14.24
72.9437 | 3904 | 249.9 | 150.2 | 115.2 | 35.2 | 15.8 | 30 | 202.8 | 0.049 | 2.92 | 3.01 | 420.5 | 170.4 | 14.49 | 14.25
72.9548 | 3902 | 249.3 | 150.1 | 115 | 35.1 | 15.4 | 29.9 | 203.9 | 0.05 | 2.97 | 2.99 | 419.2 | 170.5 | 14.48 | 14.26
72.9659 | 3901 | 250.2 | 150.2 | 115 | 35.1 | 15.3 | 29.8 | 202.7 | 0.052 | 3.04 | 2.99 | 419.7 | 169.9 | 14.48 | 14.23
72.977 | 3903 | 248.6 | 150.2 | 115 | 35.2 | 16.1 | 29.8 | 203.6 | 0.048 | 3.02 | 3.01 | 420.4 | 171.2 | 14.51 | 14.25
72.9882 | 3900 | 250.5 | 150.1 | 115 | 35.2 | 16.1 | 29.8 | 206.5 | 0.045 | 2.98 | 3.01 | 420.5 | 169.5 | 14.5 | 14.23
72.9993 | 3900 | 250.2 | 150.1 | 115.2 | 34.9 | 15.6 | 29.9 | 204.6 | 0.052 | 3.06 | 2.98 | 420.1 | 170.3 | 14.51 | 14.25
73.0104 | 3898 | 249.6 | 150.1 | 115.1 | 35 | 15.3 | 30 | 201.7 | 0.057 | 3.02 | 3 | 420.8 | 170.2 | 14.5 | 14.25
73.0215 | 3899 | 249.9 | 149.9 | 115 | 35.2 | 15.8 | 30 | 203.3 | 0.048 | 2.97 | 2.96 | 420.6 | 169.8 | 14.5 | 14.26
73.0326 | 3895 | 251.1 | 150.1 | 115 | 35.2 | 16.1 | 30 | 203.8 | 0.048 | 2.98 | 2.97 | 419.6 | 169.5 | 14.47 | 14.23
73.0437 | 3898 | 250.4 | 150.1 | 115 | 35.2 | 15.7 | 29.9 | 205.3 | 0.052 | 2.98 | 3.01 | 420.3 | 170 | 14.5 | 14.23
73.0548 | 3901 | 250.2 | 150 | 115 | 34.9 | 15.4 | 29.9 | 203.6 | 0.053 | 3 | 3 | 420 | 169.6 | 14.49 | 14.24
73.0659 | 3895 | 250.5 | 149.8 | 115.1 | 35.1 | 15.4 | 29.9 | 203.9 | 0.052 | 2.99 | 3.01 | 420.2 | 170 | 14.5 | 14.24
73.077 | 3899 | 250.2 | 150.2 | 114.9 | 35.2 | 16 | 29.9 | 203.7 | 0.05 | 3 | 3.01 | 420.9 | 170.2 | 14.48 | 14.23
73.0882 | 3900 | 250 | 150.1 | 115 | 35.1 | 15.9 | 30 | 203.4 | 0.05 | 3 | 3.01 | 420.2 | 170 | 14.5 | 14.23
73.0993 | 3898 | 250.8 | 150.1 | 114.9 | 35 | 15.5 | 29.9 | 203.8 | 0.052 | 3.01 | 3.01 | 419.4 | 170 | 14.49 | 14.25
73.1104 | 3902 | 249 | 150.2 | 115 | 35.1 | 15.3 | 29.8 | 201.4 | 0.055 | 2.95 | 2.99 | 420 | 169.4 | 14.51 | 14.26
73.1215 | 3901 | 250.1 | 150.1 | 115 | 35 | 15.9 | 29.7 | 202.6 | 0.052 | 2.95 | 2.93 | 420.3 | 170 | 14.5 | 14.22
73.1326 | 3901 | 250.1 | 150.2 | 115 | 35.3 | 16 | 29.8 | 203 | 0.049 | 3.05 | 3 | 419.7 | 169.6 | 14.5 | 14.23
73.1437 | 3896 | 250 | 149.9 | 114.8 | 35 | 15.7 | 29.6 | 204.7 | 0.051 | 3 | 3.01 | 420.2 | 169.7 | 14.5 | 14.25
73.1548 | 3903 | 250.8 | 150.1 | 114.9 | 35.1 | 15.5 | 29.8 | 202.7 | 0.051 | 3.04 | 3.01 | 421.3 | 170.9 | 14.5 | 14.24
73.1659 | 3901 | 249.3 | 150.1 | 115.2 | 34.9 | 15.3 | 29.8 | 204 | 0.055 | 2.99 | 2.97 | 419.6 | 169.6 | 14.49 | 14.24
73.177 | 3898 | 250.2 | 150 | 115 | 35.1 | 15.8 | 29.8 | 202.9 | 0.049 | 3.06 | 2.98 | 419.3 | 170.1 | 14.49 | 14.24
73.1882 | 3899 | 250.4 | 150.1 | 115 | 35.3 | 16.1 | 29.8 | 204.6 | 0.051 | 3.02 | 3.01 | 420 | 170.6 | 14.5 | 14.23
73.1993 | 3899 | 249.6 | 150.2 | 115.1 | 35.1 | 15.8 | 29.7 | 202.6 | 0.05 | 3.05 | 2.99 | 419.2 | 170.4 | 14.49 | 14.24
73.2104 | 3899 | 249.7 | 150 | 114.7 | 34.9 | 15.5 | 29.7 | 203.8 | 0.052 | 2.99 | 2.97 | 420.7 | 169.7 | 14.51 | 14.25
73.2215 | 3900 | 249.8 | 150.1 | 115 | 34.9 | 15.3 | 29.7 | 204.5 | 0.052 | 3 | 3 | 420.2 | 170.2 | 14.5 | 14.24
73.2326 | 3899 | 250 | 150.3 | 115 | 35.2 | 16 | 29.7 | 205.1 | 0.045 | 2.97 | 3.01 | 419.6 | 170.3 | 14.49 | 14.24
73.2437 | 3902 | 250.9 | 150.1 | 115 | 35.3 | 16.1 | 29.8 | 204.2 | 0.04 | 3.02 | 3.01 | 419.8 | 169.9 | 14.49 | 14.25
73.2548 | 3898 | 249.8 | 150 | 115 | 35.1 | 15.6 | 29.8 | 204 | 0.052 | 2.98 | 2.99 | 420 | 169.9 | 14.5 | 14.24
73.2659 | 3893 | 249.9 | 149.9 | 115 | 34.9 | 15.4 | 29.7 | 202.6 | 0.054 | 2.98 | 3.03 | 420.5 | 169.9 | 14.51 | 14.24
73.277 | 3895 | 249.4 | 149.9 | 114.7 | 34.8 | 15.3 | 29.6 | 204.8 | 0.055 | 2.9 | 2.97 | 420.6 | 170.2 | 14.51 | 14.24
73.2882 | 3898 | 250.5 | 150.1 | 115.1 | 35.1 | 16.1 | 29.8 | 201.5 | 0.044 | 2.96 | 3 | 419.6 | 170.9 | 14.49 | 14.26
73.2993 | 3901 | 249.7 | 150 | 115.1 | 35.2 | 15.9 | 29.7 | 202.6 | 0.05 | 2.99 | 2.99 | 419.8 | 170.3 | 14.5 | 14.25
73.3104 | 3900 | 249.6 | 150.3 | 115.1 | 35.2 | 15.5 | 29.9 | 203.5 | 0.052 | 2.97 | 2.96 | 420 | 170.2 | 14.48 | 14.23
73.3215 | 3896 | 250.7 | 150.3 | 115.1 | 35.2 | 15.3 | 29.9 | 202.8 | 0.049 | 3.01 | 2.99 | 419.1 | 169.2 | 14.51 | 14.24
73.3326 | 3899 | 250.6 | 150.1 | 114.9 | 35.1 | 15.8 | 29.9 | 202.4 | 0.049 | 3 | 3 | 419.7 | 170.4 | 14.51 | 14.23
73.3437 | 3900 | 250 | 150.1 | 115.2 | 35.2 | 16.1 | 30 | 204.7 | 0.049 | 3.04 | 3 | 419.1 | 170.2 | 14.5 | 14.24
73.3548 | 3901 | 249.7 | 149.9 | 115.1 | 35.1 | 15.7 | 29.9 | 203.9 | 0.049 | 3.01 | 3.01 | 420.4 | 170.1 | 14.49 | 14.25
73.3659 | 3901 | 249.9 | 150.1 | 114.9 | 35 | 15.4 | 29.9 | 203.7 | 0.051 | 3.03 | 3.02 | 421.1 | 170.5 | 14.53 | 14.24
73.377 | 3894 | 250.4 | 150.1 | 114.9 | 34.9 | 15.4 | 29.7 | 204 | 0.052 | 3.01 | 2.99 | 419.3 | 169.8 | 14.51 | 14.22
73.3882 | 3901 | 250.7 | 150.3 | 115 | 35.3 | 16 | 29.9 | 204.3 | 0.041 | 3 | 3.01 | 419.4 | 169.6 | 14.5 | 14.26
73.3993 | 3900 | 249.9 | 150.3 | 114.9 | 35.4 | 15.8 | 30 | 203.3 | 0.048 | 2.98 | 2.99 | 418.5 | 170.8 | 14.52 | 14.27
73.4104 | 3898 | 250.4 | 149.8 | 115.1 | 34.9 | 15.5 | 29.7 | 204 | 0.053 | 2.88 | 2.97 | 420 | 169.5 | 14.51 | 14.22
73.4215 | 3899 | 249.7 | 149.8 | 114.9 | 35 | 15.3 | 29.8 | 203.9 | 0.053 | 3.03 | 3.01 | 420.5 | 170.3 | 14.51 | 14.25
73.4326 | 3900 | 249.2 | 150.2 | 114.9 | 35.2 | 16 | 29.9 | 203.3 | 0.052 | 3.06 | 2.99 | 420.4 | 170 | 14.49 | 14.23
73.4437 | 3900 | 250.7 | 150.2 | 115 | 35.2 | 16.1 | 29.9 | 202.8 | 0.046 | 3 | 2.99 | 418.7 | 170.2 | 14.49 | 14.26
73.4548 | 3902 | 249.8 | 150.1 | 115 | 35.1 | 15.6 | 29.9 | 202.3 | 0.051 | 2.94 | 3.01 | 419.7 | 169.8 | 14.52 | 14.26
73.4659 | 3898 | 249.4 | 150.1 | 115 | 34.9 | 15.4 | 29.8 | 204.8 | 0.055 | 2.95 | 3 | 419.7 | 169.8 | 14.49 | 14.24
73.477 | 3899 | 249.2 | 150.1 | 115 | 34.9 | 15.6 | 29.8 | 203.4 | 0.051 | 2.98 | 3 | 420.1 | 170.1 | 14.51 | 14.23
73.4882 | 3897 | 250.8 | 149.9 | 114.9 | 35.3 | 16.1 | 29.8 | 203.2 | 0.049 | 3.02 | 2.99 | 420.6 | 170.2 | 14.49 | 14.24
73.4993 | 3902 | 250.3 | 150.1 | 115 | 35.4 | 15.7 | 29.9 | 202.7 | 0.05 | 3.02 | 3 | 419.9 | 170.4 | 14.49 | 14.24
73.5104 | 3900 | 250.3 | 150.1 | 115.1 | 35.1 | 15.4 | 29.8 | 205.6 | 0.052 | 2.98 | 2.99 | 418.8 | 169.5 | 14.47 | 14.23
73.5215 | 3900 | 249 | 150.1 | 114.9 | 34.9 | 15.4 | 29.8 | 202.8 | 0.057 | 2.98 | 3 | 420.4 | 169.6 | 14.5 | 14.25
73.5326 | 3901 | 249.7 | 150.1 | 115 | 35.1 | 16.1 | 29.8 | 202.8 | 0.048 | 2.98 | 3.01 | 420 | 170 | 14.51 | 14.25
73.5437 | 3899 | 250.9 | 150.1 | 115.1 | 35.3 | 15.9 | 29.8 | 203.6 | 0.045 | 3 | 3.02 | 420.4 | 170.5 | 14.5 | 14.24
73.5548 | 3901 | 250.3 | 150.2 | 114.9 | 35.2 | 15.6 | 29.9 | 203.2 | 0.05 | 3.02 | 3.02 | 420.3 | 170.8 | 14.49 | 14.23
73.5659 | 3899 | 250.4 | 150.1 | 115.2 | 35.1 | 15.5 | 29.9 | 204.1 | 0.051 | 3.01 | 3 | 420 | 170.2 | 14.51 | 14.24
73.577 | 3901 | 249.6 | 150.1 | 115.1 | 34.9 | 15.4 | 29.8 | 203.9 | 0.053 | 2.96 | 2.99 | 419.5 | 169.8 | 14.49 | 14.21
73.5882 | 3900 | 250.1 | 150 | 115 | 34.9 | 15.4 | 29.7 | 204.7 | 0.047 | 3 | 3.01 | 420 | 170.4 | 14.5 | 14.24
73.5993 | 3898 | 249.8 | 150.2 | 115 | 35.4 | 16.1 | 29.9 | 204.9 | 0.045 | 3 | 2.99 | 420 | 169.7 | 14.48 | 14.23
73.6104 | 3902 | 249.9 | 149.9 | 115 | 35.2 | 15.8 | 29.8 | 202.6 | 0.046 | 3.01 | 3.01 | 420.7 | 170.3 | 14.49 | 14.23
73.6215 | 3899 | 249.1 | 150.1 | 115 | 35.1 | 15.6 | 29.9 | 206.4 | 0.034 | 3.03 | 3 | 421 | 169.8 | 14.51 | 14.25
73.6326 | 3894 | 250 | 150 | 115.1 | 34.9 | 15.5 | 29.9 | 203.4 | 0.048 | 2.99 | 2.95 | 419.8 | 170.6 | 14.51 | 14.25
73.6437 | 3898 | 250.5 | 150.1 | 114.9 | 35 | 15.4 | 29.9 | 203.9 | 0.049 | 3.01 | 3 | 419.1 | 169.7 | 14.48 | 14.23
73.6548 | 3902 | 250 | 149.9 | 114.9 | 35.1 | 15.6 | 29.8 | 203.9 | 0.05 | 2.97 | 3 | 420.8 | 169.8 | 14.48 | 14.23
73.6659 | 3896 | 250.3 | 150.1 | 115 | 35.3 | 16.2 | 29.9 | 203.3 | 0.051 | 2.99 | 3.02 | 420.1 | 169.9 | 14.51 | 14.24
73.677 | 3900 | 249.3 | 150.2 | 115 | 35.1 | 15.8 | 29.8 | 204.6 | 0.054 | 2.99 | 3 | 420.8 | 170.4 | 14.48 | 14.24
73.6882 | 3894 | 250.8 | 150.2 | 115 | 34.9 | 15.5 | 29.9 | 202.4 | 0.053 | 3.04 | 3.03 | 420.8 | 170.5 | 14.5 | 14.23
73.6993 | 3905 | 249.3 | 150.1 | 114.9 | 35 | 15.4 | 29.8 | 203.6 | 0.054 | 2.99 | 2.99 | 420.2 | 170.4 | 14.5 | 14.24
73.7104 | 3898 | 249.9 | 150 | 115 | 35 | 15.6 | 29.6 | 202.7 | 0.055 | 2.98 | 2.99 | 419.4 | 170.6 | 14.49 | 14.24
73.7215 | 3902 | 250.5 | 149.8 | 115 | 35.2 | 16.1 | 29.6 | 203.3 | 0.048 | 3 | 3.02 | 419.6 | 170.8 | 14.48 | 14.24
73.7326 | 3901 | 250 | 150.1 | 114.9 | 35.2 | 15.8 | 29.7 | 203.8 | 0.052 | 3 | 3.03 | 421.1 | 170.4 | 14.52 | 14.24
73.7437 | 3901 | 249.7 | 150.1 | 115 | 35.1 | 15.5 | 29.8 | 204.6 | 0.055 | 2.99 | 2.99 | 420.7 | 168.9 | 14.49 | 14.23
73.7548 | 3899 | 250.3 | 150.1 | 115 | 34.9 | 15.4 | 29.7 | 204.3 | 0.055 | 3.01 | 3.01 | 421.3 | 170.6 | 14.5 | 14.24
73.7659 | 3904 | 249.8 | 150.1 | 114.9 | 35.1 | 15.4 | 29.8 | 204.3 | 0.053 | 3.02 | 2.98 | 420.5 | 170 | 14.49 | 14.24
73.777 | 3905 | 249.6 | 150.1 | 115 | 35.2 | 16.1 | 29.7 | 203.6 | 0.048 | 2.98 | 2.97 | 420.4 | 169.2 | 14.51 | 14.25
73.7882 | 3905 | 250.4 | 150.1 | 114.9 | 35.2 | 15.8 | 29.8 | 204.9 | 0.052 | 3.01 | 2.98 | 420.2 | 169.2 | 14.48 | 14.25
73.7993 | 3902 | 249.8 | 150.2 | 115 | 35.1 | 15.5 | 29.8 | 203.1 | 0.05 | 3 | 2.99 | 420.2 | 169.2 | 14.52 | 14.25
73.8104 | 3900 | 250.5 | 150.1 | 115 | 34.9 | 15.5 | 29.8 | 202.6 | 0.054 | 2.99 | 2.99 | 420.1 | 169.9 | 14.51 | 14.25
73.8215 | 3904 | 250 | 150.2 | 115.1 | 35.2 | 15.5 | 29.8 | 203 | 0.047 | 2.99 | 3.01 | 420 | 169.4 | 14.48 | 14.22
73.8326 | 3901 | 250.3 | 150.2 | 115.2 | 35.3 | 15.4 | 29.9 | 205.1 | 0.05 | 3.02 | 3.02 | 420.2 | 168.7 | 14.49 | 14.24
73.8437 | 3897 | 250.7 | 149.9 | 115 | 35.1 | 15.5 | 29.6 | 204 | 0.048 | 3.01 | 2.97 | 420.4 | 170.1 | 14.49 | 14.25
73.8548 | 3905 | 249.7 | 149.8 | 114.8 | 35.1 | 16.1 | 29.6 | 204.5 | 0.042 | 2.99 | 3 | 419.5 | 170.4 | 14.49 | 14.25
73.8659 | 3902 | 250.1 | 150.1 | 115 | 35 | 15.9 | 29.7 | 203.6 | 0.043 | 2.98 | 2.98 | 420 | 169.9 | 14.49 | 14.25
73.877 | 3898 | 250.7 | 150.2 | 115 | 35 | 15.6 | 29.8 | 202.6 | 0.051 | 2.99 | 3 | 420 | 169.6 | 14.48 | 14.25
73.8881 | 3903 | 250.2 | 150.3 | 115.3 | 35.3 | 15.4 | 30.1 | 202.7 | 0.052 | 3 | 3 | 420.2 | 170.4 | 14.5 | 14.24
73.8993 | 3897 | 249.9 | 150.3 | 115.1 | 35.2 | 15.3 | 29.9 | 203.9 | 0.049 | 3.03 | 3.01 | 421 | 169.2 | 14.49 | 14.23
73.9104 | 3903 | 249.9 | 150.1 | 115 | 35.2 | 16.1 | 29.8 | 202.2 | 0.041 | 3 | 2.98 | 419.8 | 169.8 | 14.49 | 14.24
73.9215 | 3901 | 248.8 | 150.1 | 115 | 35.2 | 15.9 | 29.9 | 203.1 | 0.049 | 2.98 | 2.96 | 420 | 170.1 | 14.49 | 14.23
73.9326 | 3900 | 249.6 | 150 | 115 | 35 | 15.6 | 29.8 | 206.2 | 0.048 | 2.98 | 2.99 | 420.8 | 169.2 | 14.51 | 14.25
73.9437 | 3903 | 250.5 | 150 | 115 | 35 | 15.4 | 29.9 | 204.4 | 0.051 | 2.97 | 3.02 | 420.1 | 170.2 | 14.48 | 14.24
73.9548 | 3903 | 249.4 | 150.1 | 115 | 35 | 15.4 | 29.8 | 202.4 | 0.052 | 3 | 3.01 | 420.3 | 170.6 | 14.5 | 14.23
73.9659 | 3898 | 249.9 | 150.1 | 114.9 | 35.2 | 16 | 29.8 | 202.7 | 0.047 | 2.99 | 3.04 | 420.7 | 169.7 | 14.5 | 14.23
73.977 | 3899 | 250.3 | 150.2 | 115 | 35.3 | 16 | 29.8 | 204.7 | 0.046 | 3.02 | 3.01 | 420.4 | 170.6 | 14.5 | 14.23
73.9881 | 3897 | 250.2 | 150.2 | 115 | 35 | 15.7 | 29.7 | 204.3 | 0.051 | 2.99 | 2.99 | 419.6 | 169.3 | 14.53 | 14.26
73.9993 | 3897 | 250 | 150.2 | 115.1 | 35.1 | 15.4 | 29.8 | 204.4 | 0.054 | 2.99 | 3.01 | 420.7 | 169.2 | 14.5 | 14.24
74.0104 | 3902 | 249 | 150.1 | 115 | 34.9 | 15.3 | 29.7 | 204.2 | 0.05 | 2.98 | 3.01 | 420.6 | 169.3 | 14.51 | 14.23
74.0215 | 3897 | 249.4 | 150.1 | 114.8 | 35.1 | 16 | 29.8 | 203.5 | 0.048 | 2.99 | 2.98 | 421 | 169.9 | 14.49 | 14.25
74.0326 | 3895 | 250.3 | 150 | 115 | 35.3 | 15.9 | 29.8 | 202.5 | 0.047 | 3.01 | 3 | 419.8 | 170.1 | 14.49 | 14.24
74.0437 | 3903 | 250.3 | 150.1 | 115 | 35 | 15.5 | 29.8 | 203.9 | 0.053 | 2.98 | 3 | 420.5 | 169.7 | 14.47 | 14.25
74.0548 | 3902 | 249.5 | 150.2 | 115 | 35 | 15.3 | 30 | 201.5 | 0.054 | 2.97 | 3.01 | 420.2 | 170 | 14.51 | 14.26
74.0659 | 3896 | 249.9 | 150.1 | 115.1 | 35.1 | 16 | 29.9 | 203.3 | 0.051 | 3.04 | 3.01 | 421.2 | 169.9 | 14.51 | 14.24
74.077 | 3900 | 249.9 | 150.1 | 115 | 35.2 | 16.1 | 29.8 | 203.6 | 0.047 | 3.04 | 3 | 421.1 | 170.5 | 14.5 | 14.24
74.0881 | 3902 | 251.1 | 150.1 | 115 | 35.2 | 15.6 | 29.8 | 203.4 | 0.048 | 3.06 | 3.04 | 421.4 | 169.8 | 14.51 | 14.24
74.0993 | 3902 | 250.3 | 150.1 | 114.9 | 35 | 15.4 | 29.8 | 203.4 | 0.052 | 2.98 | 3 | 419.7 | 169.8 | 14.52 | 14.25
74.1104 | 3898 | 249 | 150.1 | 114.9 | 35 | 15.5 | 29.8 | 203.1 | 0.052 | 2.96 | 2.96 | 421.1 | 170.2 | 14.48 | 14.24
74.1215 | 3902 | 250.6 | 150.2 | 115.1 | 35.2 | 16.1 | 29.8 | 201.6 | 0.047 | 2.99 | 2.98 | 420.6 | 170.3 | 14.49 | 14.24
74.1326 | 3898 | 249.7 | 150.1 | 115.1 | 35.1 | 15.8 | 29.7 | 203.4 | 0.046 | 3.02 | 3.02 | 421.1 | 169.9 | 14.51 | 14.24
74.1437 | 3899 | 249.7 | 150.1 | 115 | 35 | 15.4 | 29.8 | 200.8 | 0.053 | 3 | 2.98 | 420.9 | 170.3 | 14.51 | 14.25
74.1548 | 3902 | 250.7 | 150.1 | 115.1 | 35 | 15.3 | 29.8 | 203.8 | 0.05 | 3.01 | 3.01 | 420.8 | 170 | 14.5 | 14.24
74.1659 | 3900 | 249.4 | 150.2 | 115 | 35.2 | 16.1 | 29.8 | 204.6 | 0.049 | 3 | 2.97 | 420.5 | 170.2 | 14.52 | 14.25
74.177 | 3901 | 250.2 | 150.1 | 115 | 35.1 | 15.9 | 29.7 | 204.7 | 0.051 | 2.99 | 2.98 | 421 | 169.8 | 14.53 | 14.23
74.1881 | 3902 | 250.3 | 150.1 | 114.9 | 35.1 | 15.5 | 29.8 | 203.1 | 0.052 | 3.04 | 3.02 | 421.8 | 169.5 | 14.5 | 14.21
74.1993 | 3899 | 251.6 | 150.1 | 115 | 35 | 15.3 | 29.8 | 203.7 | 0.047 | 3.02 | 3 | 420.6 | 170.2 | 14.48 | 14.24
74.2104 | 3901 | 250.2 | 150.1 | 115.1 | 35.1 | 16 | 29.8 | 201.9 | 0.05 | 2.98 | 3 | 420.5 | 170.2 | 14.49 | 14.24
74.2215 | 3896 | 249.6 | 150 | 115 | 35.2 | 16.1 | 29.8 | 203.4 | 0.051 | 2.99 | 2.98 | 420.6 | 170.6 | 14.5 | 14.25
74.2326 | 3897 | 250 | 150.1 | 115 | 35.2 | 15.6 | 29.8 | 201.8 | 0.052 | 2.96 | 2.96 | 420.2 | 170.5 | 14.52 | 14.26
74.2437 | 3901 | 249.2 | 150.1 | 115 | 35.1 | 15.4 | 29.8 | 203 | 0.056 | 2.97 | 3.01 | 421.3 | 170.5 | 14.51 | 14.25
74.2548 | 3900 | 249.2 | 150.1 | 115 | 34.9 | 15.6 | 29.6 | 202.4 | 0.052 | 2.99 | 2.99 | 421.9 | 170 | 14.51 | 14.25
74.2659 | 3896 | 250.3 | 150.1 | 115 | 35.2 | 16.1 | 29.7 | 203.4 | 0.048 | 3.03 | 3 | 420.3 | 169.7 | 14.51 | 14.24
74.277 | 3898 | 250.1 | 150.2 | 114.9 | 35.2 | 15.8 | 29.7 | 203.3 | 0.052 | 2.99 | 2.99 | 420.7 | 170.3 | 14.49 | 14.23
74.2881 | 3901 | 251.1 | 150 | 115 | 35.1 | 15.5 | 29.8 | 203.5 | 0.051 | 2.95 | 2.99 | 420.6 | 170.4 | 14.49 | 14.24
74.2993 | 3898 | 249.8 | 150.2 | 115 | 35.1 | 15.3 | 29.9 | 203.1 | 0.052 | 2.97 | 3.01 | 420.2 | 169.9 | 14.5 | 14.23
74.3104 | 3900 | 249.7 | 150.2 | 115 | 35.1 | 16 | 29.8 | 203.7 | 0.047 | 2.97 | 2.98 | 420.8 | 169.7 | 14.5 | 14.25
74.3215 | 3902 | 250.2 | 150 | 114.9 | 35.2 | 16.1 | 29.8 | 205.6 | 0.049 | 3.03 | 3.03 | 421.1 | 169.1 | 14.52 | 14.25
74.3326 | 3898 | 250.2 | 150 | 115 | 35.2 | 15.6 | 29.8 | 204.6 | 0.05 | 3 | 2.99 | 420.4 | 169.1 | 14.49 | 14.24
74.3437 | 3900 | 250.6 | 149.8 | 115 | 34.9 | 15.4 | 29.8 | 203.5 | 0.052 | 2.99 | 2.99 | 420.2 | 170.4 | 14.5 | 14.23
74.3548 | 3901 | 250.3 | 150.1 | 114.9 | 35 | 15.4 | 29.8 | 203.7 | 0.051 | 3 | 3.01 | 420.2 | 170.2 | 14.48 | 14.23
74.3659 | 3896 | 250.1 | 150.1 | 115 | 35.1 | 16.1 | 29.8 | 202.9 | 0.048 | 2.96 | 3 | 420.1 | 170.2 | 14.5 | 14.22
74.377 | 3904 | 250 | 150.1 | 115 | 35.2 | 15.8 | 29.8 | 203.4 | 0.046 | 3 | 2.98 | 420.8 | 169.8 | 14.51 | 14.23
74.3881 | 3897 | 249.5 | 150.2 | 115 | 35.1 | 15.5 | 29.8 | 201.6 | 0.053 | 3.01 | 3.02 | 421.7 | 170.2 | 14.5 | 14.24
74.3993 | 3900 | 250.3 | 150.2 | 115 | 35 | 15.4 | 29.8 | 204.3 | 0.049 | 2.99 | 2.96 | 420.6 | 170.1 | 14.48 | 14.24
74.4104 | 3901 | 250 | 150.2 | 115 | 35 | 15.8 | 29.7 | 204 | 0.047 | 2.98 | 3.01 | 420.1 | 169.6 | 14.5 | 14.25
74.4215 | 3902 | 249.5 | 150.2 | 114.9 | 35.3 | 16.1 | 29.9 | 203.6 | 0.045 | 2.98 | 3.01 | 419.6 | 170.6 | 14.49 | 14.23
74.4326 | 3901 | 249.3 | 149.8 | 115 | 35.2 | 15.8 | 29.8 | 204 | 0.05 | 3 | 2.99 | 419.7 | 169.7 | 14.52 | 14.24
74.4437 | 3900 | 250.1 | 150 | 115 | 35.1 | 15.5 | 29.8 | 203.9 | 0.054 | 2.98 | 3 | 420.4 | 169.9 | 14.5 | 14.23
74.4548 | 3901 | 249.9 | 150.1 | 115 | 35 | 15.3 | 29.8 | 203.2 | 0.052 | 3.04 | 3.03 | 421.2 | 170 | 14.52 | 14.25
74.4659 | 3895 | 250.1 | 150.1 | 114.9 | 35.1 | 16.1 | 29.7 | 202.9 | 0.047 | 3 | 3 | 419.7 | 169.9 | 14.52 | 14.24
74.477 | 3899 | 251.2 | 150.2 | 115 | 35.2 | 16 | 29.8 | 204.1 | 0.044 | 3 | 3 | 420 | 169.6 | 14.5 | 14.25
74.4881 | 3899 | 250.8 | 150.2 | 115 | 35.1 | 15.6 | 29.8 | 203.1 | 0.051 | 2.98 | 2.97 | 420.8 | 169.7 | 14.5 | 14.25
74.4993 | 3898 | 250.3 | 150.1 | 114.9 | 35 | 15.4 | 29.8 | 203.3 | 0.054 | 3 | 3 | 420.5 | 169.7 | 14.49 | 14.23
74.5104 | 3899 | 249.7 | 150 | 114.9 | 35 | 15.8 | 29.7 | 203.4 | 0.052 | 3.01 | 3 | 421 | 170.6 | 14.5 | 14.24
74.5215 | 3899 | 250.4 | 149.9 | 115 | 35.2 | 16.1 | 29.8 | 204.8 | 0.05 | 3.01 | 3 | 420.4 | 169.5 | 14.5 | 14.24
74.5326 | 3902 | 250.4 | 150 | 115 | 35.1 | 15.7 | 29.8 | 201.9 | 0.051 | 3.01 | 3 | 419.5 | 170.3 | 14.51 | 14.24
74.5437 | 3902 | 250.1 | 150 | 115 | 35 | 15.5 | 29.8 | 204.9 | 0.054 | 2.99 | 3.02 | 421.1 | 169.3 | 14.49 | 14.23
74.5548 | 3899 | 249.4 | 150.2 | 115 | 35.2 | 15.4 | 29.9 | 204.5 | 0.051 | 2.99 | 3.01 | 420.4 | 170.7 | 14.5 | 14.25
74.5659 | 3900 | 250.3 | 150.2 | 115.1 | 35.1 | 16.1 | 29.7 | 204 | 0.048 | 3.03 | 3.01 | 420 | 170.1 | 14.5 | 14.22
74.577 | 3899 | 250.2 | 150.1 | 115 | 35.2 | 16 | 29.7 | 203.8 | 0.053 | 3.01 | 3 | 419.9 | 169.5 | 14.51 | 14.23
74.5881 | 3897 | 250.9 | 150.1 | 114.9 | 35 | 15.6 | 29.7 | 204.7 | 0.049 | 3.01 | 3.04 | 419.7 | 170.4 | 14.53 | 14.23
74.5993 | 3898 | 250.4 | 150 | 114.9 | 34.9 | 15.4 | 29.7 | 202.6 | 0.053 | 3 | 3.03 | 420.5 | 169.5 | 14.49 | 14.23
74.6104 | 3903 | 250 | 150.1 | 115 | 35 | 15.5 | 29.7 | 204 | 0.052 | 3.02 | 3 | 421.2 | 169.3 | 14.5 | 14.24
74.6215 | 3897 | 249.7 | 150.2 | 114.9 | 35.2 | 16.1 | 29.7 | 203.4 | 0.05 | 2.99 | 2.96 | 421.3 | 169.5 | 14.48 | 14.21
74.6326 | 3897 | 249.7 | 150.2 | 115 | 35.2 | 15.8 | 29.7 | 200.5 | 0.053 | 2.98 | 2.99 | 420.7 | 170.5 | 14.49 | 14.23
74.6437 | 3900 | 250.8 | 150.1 | 115 | 35.1 | 15.5 | 29.8 | 202.2 | 0.052 | 3.01 | 3.02 | 420.2 | 169.9 | 14.51 | 14.23
74.6548 | 3898 | 250.6 | 150.1 | 115.1 | 35 | 15.4 | 29.9 | 204.4 | 0.054 | 2.96 | 2.98 | 420.3 | 169.5 | 14.5 | 14.24
74.6659 | 3899 | 250.1 | 149.9 | 115 | 35.1 | 16.1 | 29.8 | 205.5 | 0.047 | 3.01 | 3.05 | 420.8 | 169.7 | 14.51 | 14.23
74.677 | 3898 | 249.6 | 150.1 | 115 | 35.2 | 16.1 | 29.8 | 204.3 | 0.049 | 3.02 | 2.99 | 419.9 | 170.1 | 14.5 | 14.23
74.6881 | 3900 | 250 | 150.1 | 115 | 35.2 | 15.5 | 29.8 | 203.4 | 0.052 | 3 | 3 | 420 | 169.9 | 14.49 | 14.22
74.6993 | 3900 | 249.8 | 150 | 115 | 35 | 15.4 | 29.7 | 203.2 | 0.054 | 2.97 | 2.97 | 420.1 | 169.9 | 14.51 | 14.25
74.7104 | 3898 | 249.7 | 150.3 | 115 | 35.1 | 15.8 | 29.6 | 204.2 | 0.051 | 3.01 | 3 | 420.5 | 169.9 | 14.49 | 14.25
74.7215 | 3902 | 249.8 | 150.2 | 115 | 35.2 | 16.1 | 29.6 | 203.2 | 0.047 | 3 | 3 | 420.5 | 170 | 14.52 | 14.24
74.7326 | 3894 | 250.6 | 150.2 | 115.1 | 35.2 | 15.7 | 29.6 | 202 | 0.051 | 3 | 3 | 421.2 | 169.4 | 14.5 | 14.23
74.7437 | 3905 | 249.7 | 150.1 | 115.1 | 35 | 15.5 | 29.5 | 202.1 | 0.05 | 3.03 | 3.02 | 421.2 | 170 | 14.51 | 14.24
74.7548 | 3896 | 249.7 | 150 | 115 | 34.9 | 15.4 | 29.5 | 204.4 | 0.051 | 3.03 | 3 | 420.2 | 169.8 | 14.5 | 14.25
74.7659 | 3895 | 249.7 | 150.2 | 115 | 35.2 | 16.1 | 29.6 | 203.4 | 0.044 | 3 | 2.99 | 420.5 | 169.7 | 14.5 | 14.23
74.777 | 3897 | 251 | 150.2 | 115.2 | 35.2 | 16 | 29.7 | 202.3 | 0.046 | 3 | 2.99 | 420.3 | 169.6 | 14.48 | 14.24
74.7881 | 3897 | 250.3 | 150.1 | 115.1 | 35.1 | 15.6 | 29.6 | 205.5 | 0.055 | 2.98 | 2.98 | 420.4 | 170.2 | 14.5 | 14.23
74.7993 | 3905 | 249.5 | 150 | 115 | 35.1 | 15.4 | 29.7 | 201.3 | 0.05 | 2.98 | 2.99 | 420.5 | 170 | 14.51 | 14.24
74.8104 | 3904 | 249.1 | 150.1 | 115 | 35 | 15.8 | 29.7 | 204.7 | 0.049 | 3.02 | 3.01 | 421.1 | 168.7 | 14.5 | 14.22
74.8215 | 3900 | 249.8 | 150.1 | 115 | 35.2 | 16.1 | 29.8 | 204.7 | 0.046 | 3 | 2.97 | 420.2 | 169 | 14.51 | 14.24
74.8326 | 3899 | 249.7 | 150.1 | 115 | 35.1 | 15.7 | 29.7 | 203.1 | 0.054 | 3.01 | 3 | 420.3 | 170.1 | 14.51 | 14.25
74.8437 | 3898 | 249.5 | 150.1 | 115 | 35.1 | 15.4 | 29.8 | 203.2 | 0.053 | 3 | 2.99 | 420.2 | 169.6 | 14.52 | 14.24
74.8548 | 3898 | 250.2 | 150.2 | 114.9 | 35 | 15.4 | 29.8 | 204.2 | 0.053 | 2.95 | 2.97 | 419.2 | 169.7 | 14.51 | 14.24
74.8659 | 3898 | 250.5 | 150 | 115 | 35.2 | 16.1 | 29.8 | 203.6 | 0.06 | 2.99 | 3.02 | 421.1 | 170.5 | 14.5 | 14.24
74.877 | 3899 | 250 | 150.1 | 115.1 | 35.2 | 15.8 | 29.8 | 203.7 | 0.052 | 3.02 | 3 | 420.5 | 169.8 | 14.49 | 14.24
74.8881 | 3898 | 249.8 | 149.4 | 115 | 35 | 15.4 | 29.8 | 204 | 0.052 | 3.01 | 2.99 | 419.9 | 170.6 | 14.5 | 14.23
74.8993 | 3904 | 249.2 | 150.2 | 115 | 35 | 15.3 | 29.8 | 202.9 | 0.054 | 2.99 | 2.97 | 419.4 | 169.1 | 14.5 | 14.24
74.9104 | 3894 | 250.5 | 150.3 | 115 | 35.2 | 16.1 | 29.8 | 204.6 | 0.042 | 3.01 | 3.02 | 420 | 169.8 | 14.51 | 14.24
74.9215 | 3898 | 250.9 | 150.2 | 115.1 | 35.2 | 16 | 29.7 | 203.4 | 0.045 | 2.96 | 2.97 | 419.7 | 169.7 | 14.5 | 14.24
74.9326 | 3898 | 250.1 | 150.2 | 115 | 35.2 | 15.5 | 29.8 | 203.4 | 0.047 | 3.01 | 3.01 | 420.9 | 169.7 | 14.5 | 14.22
74.9437 | 3903 | 250.2 | 149.9 | 115 | 34.9 | 15.4 | 29.6 | 202.8 | 0.049 | 3 | 3 | 420.9 | 169.5 | 14.51 | 14.24
74.9548 | 3902 | 249.2 | 150 | 115 | 34.9 | 15.4 | 29.6 | 204.3 | 0.046 | 2.99 | 3.01 | 420.2 | 169.8 | 14.52 | 14.26
74.9659 | 3900 | 249.1 | 150.2 | 115 | 35.2 | 16 | 29.7 | 205.8 | 0.048 | 3.01 | 3.01 | 420.5 | 170.6 | 14.5 | 14.26
74.977 | 3899 | 249.8 | 150.2 | 115 | 35.2 | 15.8 | 29.7 | 202.1 | 0.046 | 3 | 2.97 | 420.8 | 170.5 | 14.5 | 14.22
74.9881 | 3896 | 250.2 | 150.3 | 114.9 | 35.1 | 15.5 | 29.7 | 205.3 | 0.053 | 2.97 | 2.99 | 420.5 | 169.7 | 14.49 | 14.25
74.9993 | 3902 | 250.5 | 150.1 | 114.9 | 34.9 | 15.4 | 29.6 | 203.7 | 0.051 | 3 | 3.03 | 420.7 | 170.1 | 14.49 | 14.24
75.0104 | 3902 | 250.1 | 149.9 | 115 | 34.9 | 15.3 | 29.6 | 203.3 | 0.054 | 3.04 | 3.04 | 420.8 | 170.1 | 14.51 | 14.24
75.0215 | 3898 | 250.6 | 150 | 115 | 35.2 | 16 | 29.7 | 203.4 | 0.046 | 3.02 | 3.01 | 420.6 | 170.4 | 14.52 | 14.22
75.0326 | 3896 | 249.8 | 150.1 | 115 | 35.3 | 15.8 | 29.7 | 204.1 | 0.047 | 2.99 | 2.97 | 420.5 | 170.2 | 14.52 | 14.24
75.0437 | 3900 | 249.6 | 150.1 | 114.9 | 35.1 | 15.5 | 29.6 | 202.6 | 0.051 | 3.01 | 3 | 421 | 170.5 | 14.49 | 14.22
75.0548 | 3898 | 250.2 | 150.2 | 114.9 | 34.9 | 15.4 | 29.6 | 203 | 0.05 | 3.03 | 2.99 | 420.2 | 170.1 | 14.5 | 14.25
75.0659 | 3905 | 249.7 | 150.2 | 115.1 | 34.9 | 15.4 | 29.6 | 202.4 | 0.049 | 2.96 | 2.97 | 419.2 | 169.7 | 14.52 | 14.23
75.077 | 3901 | 250 | 150.1 | 115 | 35.1 | 16 | 29.6 | 203.9 | 0.045 | 2.99 | 3 | 420.7 | 169.8 | 14.51 | 14.25
75.0881 | 3900 | 249.6 | 150.2 | 114.9 | 35.3 | 16 | 29.7 | 203.3 | 0.049 | 3.02 | 3.02 | 421.3 | 169.9 | 14.5 | 14.24
75.0992 | 3894 | 250.5 | 150 | 115 | 35.1 | 15.6 | 29.6 | 204.2 | 0.056 | 2.99 | 2.98 | 419.9 | 169.9 | 14.51 | 14.25
75.1104 | 3906 | 249.6 | 150.1 | 114.9 | 34.9 | 15.5 | 29.6 | 205.2 | 0.056 | 3.03 | 3.01 | 421.1 | 169.5 | 14.51 | 14.24
75.1215 | 3902 | 250.3 | 150.1 | 115 | 35 | 15.3 | 29.7 | 203.2 | 0.052 | 3.02 | 3.01 | 421.2 | 170.1 | 14.51 | 14.23
75.1326 | 3902 | 249.8 | 150.2 | 115 | 35.1 | 16.1 | 29.6 | 204.4 | 0.058 | 2.96 | 2.97 | 420.4 | 169.8 | 14.49 | 14.24
75.1437 | 3901 | 250.8 | 150.2 | 115 | 35.3 | 15.9 | 29.7 | 202.7 | 0.078 | 2.94 | 2.98 | 420.7 | 170.1 | 14.51 | 14.24
75.1548 | 3899 | 250 | 150.2 | 115 | 35.2 | 15.5 | 29.6 | 204.3 | 0.05 | 3.02 | 3.01 | 421.1 | 170 | 14.49 | 14.24
75.1659 | 3901 | 249.4 | 150.2 | 115 | 34.9 | 15.3 | 29.5 | 203.5 | 0.049 | 3.03 | 3.01 | 419.8 | 170.6 | 14.5 | 14.23
75.177 | 3898 | 250.6 | 150.1 | 115 | 35 | 15.7 | 29.5 | 202.1 | 0.047 | 3.03 | 3 | 420.2 | 170 | 14.5 | 14.25
75.1881 | 3898 | 249.5 | 150.1 | 115.1 | 35.2 | 16 | 29.5 | 203 | 0.046 | 3.01 | 2.97 | 420.4 | 170 | 14.5 | 14.24
75.1992 | 3900 | 251 | 150.1 | 115 | 35.2 | 15.6 | 29.6 | 203.6 | 0.049 | 2.85 | 3.02 | 419.6 | 169.4 | 14.49 | 14.23
75.2104 | 3898 | 249.9 | 150.1 | 115.1 | 35.1 | 15.4 | 29.4 | 203.9 | 0.055 | 2.98 | 3 | 420.8 | 169.5 | 14.51 | 14.24
75.2215 | 3898 | 249.6 | 150.1 | 114.9 | 35.1 | 15.2 | 29.5 | 203.6 | 0.056 | 3.13 | 3.01 | 421.2 | 169.8 | 14.51 | 14.25
75.2326 | 3896 | 249.9 | 150 | 115 | 35 | 16 | 29.5 | 203.8 | 0.049 | 2.95 | 2.99 | 420.5 | 170.6 | 14.51 | 14.24
75.2437 | 3898 | 249.8 | 150.2 | 114.9 | 35.2 | 15.9 | 29.5 | 204.2 | 0.052 | 3.03 | 2.98 | 420.4 | 170 | 14.5 | 14.23
75.2548 | 3902 | 249.3 | 150.2 | 114.9 | 35.1 | 15.5 | 29.5 | 203.5 | 0.053 | 3 | 2.99 | 420.2 | 170 | 14.49 | 14.23
75.2659 | 3896 | 250.8 | 150.1 | 115 | 35 | 15.3 | 29.5 | 204 | 0.051 | 3.04 | 2.97 | 419.7 | 170 | 14.48 | 14.23
75.277 | 3896 | 250.4 | 150.2 | 115 | 35.1 | 15.1 | 29.4 | 205.5 | 0.052 | 3.12 | 2.97 | 420.2 | 170.2 | 14.5 | 14.24
75.2881 | 3898 | 249.7 | 150.2 | 115 | 35.2 | 16 | 29.4 | 203.4 | 0.049 | 2.98 | 2.99 | 421.1 | 169.8 | 14.49 | 14.23
75.2992 | 3899 | 249.7 | 149.9 | 115 | 35.1 | 15.8 | 29.3 | 203.6 | 0.046 | 3.06 | 3 | 420.9 | 169.1 | 14.52 | 14.24
75.3104 | 3898 | 249.7 | 149.9 | 115 | 35 | 15.5 | 29.3 | 203.4 | 0.049 | 3.04 | 2.98 | 420.8 | 170.4 | 14.5 | 14.21
75.3215 | 3897 | 250.6 | 150.2 | 115.1 | 35.1 | 15.2 | 29.5 | 204.5 | 0.05 | 3.01 | 2.98 | 421.2 | 169.2 | 14.51 | 14.25
75.3326 | 3895 | 250.5 | 150.2 | 114.9 | 35.1 | 15.4 | 29.4 | 203.4 | 0.049 | 2.99 | 2.98 | 420.2 | 169.8 | 14.49 | 14.24
75.3437 | 3902 | 249.6 | 150.2 | 115 | 35.2 | 16 | 29.5 | 202.8 | 0.045 | 2.98 | 3.02 | 420.5 | 170.1 | 14.51 | 14.24
75.3548 | 3895 | 250.3 | 150.2 | 115.1 | 35.1 | 15.6 | 29.3 | 203.4 | 0.052 | 3.01 | 3 | 421.3 | 170 | 14.51 | 14.24
75.3659 | 3901 | 249.8 | 150.2 | 115 | 35.1 | 15.3 | 29.3 | 200.7 | 0.052 | 3.02 | 3 | 420.6 | 170.7 | 14.49 | 14.23
75.377 | 3903 | 249.2 | 150 | 115 | 35 | 15.3 | 29.3 | 203.5 | 0.052 | 2.99 | 2.96 | 420.4 | 169.9 | 14.5 | 14.24
75.3881 | 3897 | 250.6 | 149.9 | 115.1 | 35 | 15.3 | 29.5 | 203.2 | 0.049 | 3.02 | 3.02 | 420.3 | 170 | 14.51 | 14.24
75.3992 | 3900 | 249.2 | 150.2 | 115 | 35.2 | 16 | 29.7 | 204 | 0.046 | 2.98 | 3.01 | 419.5 | 169.7 | 14.48 | 14.24
75.4104 | 3900 | 250.7 | 150.2 | 115 | 35.2 | 15.6 | 29.9 | 202 | 0.047 | 3.01 | 3.01 | 420.8 | 169.4 | 14.5 | 14.22
75.4215 | 3901 | 248.7 | 150.1 | 114.9 | 35.1 | 15.4 | 29.9 | 204.4 | 0.053 | 3.02 | 2.99 | 421.9 | 169.1 | 14.5 | 14.25
75.4326 | 3904 | 249.5 | 150.2 | 115 | 35 | 15.3 | 29.9 | 205.2 | 0.054 | 3 | 2.99 | 420.8 | 170 | 14.49 | 14.22
75.4437 | 3899 | 249.8 | 150 | 115 | 34.9 | 15.3 | 29.8 | 203.1 | 0.053 | 3.01 | 3 | 421.1 | 170.1 | 14.5 | 14.27
75.4548 | 3903 | 249.5 | 150.1 | 115 | 35.1 | 16 | 29.7 | 203.2 | 0.046 | 3 | 3.01 | 420.2 | 170 | 14.51 | 14.25
75.4659 | 3900 | 250.8 | 150.1 | 115 | 35.2 | 15.6 | 29.6 | 203.2 | 0.048 | 3.02 | 3.01 | 420.5 | 170.1 | 14.5 | 14.25
75.477 | 3898 | 250.1 | 150.1 | 115 | 35.2 | 15.3 | 29.6 | 202.6 | 0.054 | 3.02 | 3 | 421.1 | 169.7 | 14.48 | 14.23
75.4881 | 3901 | 250 | 150.1 | 115 | 35.1 | 15.3 | 29.5 | 202.3 | 0.053 | 3.02 | 3 | 421 | 170 | 14.5 | 14.24
75.4992 | 3896 | 250.6 | 150 | 115 | 35 | 15.3 | 29.5 | 204.1 | 0.055 | 2.98 | 3 | 420.1 | 169.6 | 14.5 | 14.26
75.5104 | 3903 | 249.3 | 150 | 114.9 | 35 | 15.6 | 29.5 | 204.4 | 0.046 | 3 | 3.01 | 421 | 169.9 | 14.5 | 14.23
75.5215 | 3901 | 249.8 | 150.2 | 114.9 | 35.2 | 16 | 29.7 | 202.3 | 0.036 | 3 | 3.02 | 419.9 | 170.5 | 14.5 | 14.25
75.5326 | 3899 | 249.5 | 150.2 | 115.1 | 35.2 | 15.7 | 29.9 | 204.3 | 0.032 | 3.01 | 3.01 | 421.3 | 170 | 14.48 | 14.23
75.5437 | 3898 | 249.8 | 150.2 | 115 | 34.9 | 15.5 | 30 | 203.4 | 0.049 | 2.98 | 2.97 | 421.6 | 170.2 | 14.5 | 14.23
75.5548 | 3898 | 250.4 | 150.2 | 114.9 | 34.9 | 15.4 | 30 | 204.8 | 0.051 | 2.98 | 3.01 | 420.7 | 169.4 | 14.48 | 14.25
75.5659 | 3905 | 249.7 | 150 | 115 | 35.1 | 15.3 | 29.9 | 203.2 | 0.053 | 2.98 | 2.99 | 421.2 | 170.1 | 14.49 | 14.23
75.577 | 3902 | 249.9 | 150 | 115.1 | 35.1 | 15.6 | 29.8 | 203.4 | 0.05 | 2.98 | 3.01 | 421.4 | 170.3 | 14.51 | 14.24
75.5881 | 3900 | 249.1 | 150 | 114.9 | 35.3 | 16.1 | 29.8 | 203.5 | 0.043 | 2.99 | 2.99 | 421.1 | 170.1 | 14.49 | 14.23
75.5992 | 3900 | 250.1 | 150.1 | 114.9 | 35.2 | 15.7 | 29.7 | 205.1 | 0.05 | 2.99 | 2.98 | 421.4 | 169.7 | 14.5 | 14.24
75.6104 | 3902 | 250.3 | 150.2 | 115.1 | 35.1 | 15.5 | 29.7 | 201 | 0.062 | 3.04 | 3.01 | 422.2 | 170 | 14.5 | 14.25
75.6215 | 3901 | 250.2 | 150.2 | 115.1 | 34.9 | 15.3 | 29.5 | 201.9 | 0.056 | 3.03 | 3.02 | 421.7 | 170.1 | 14.49 | 14.24
75.6326 | 3905 | 249.6 | 150.2 | 115 | 35 | 16.1 | 29.5 | 204.7 | 0.049 | 3.02 | 2.99 | 420.8 | 169.9 | 14.49 | 14.23
75.6437 | 3898 | 250.3 | 149.9 | 115 | 35.2 | 15.9 | 29.5 | 204.3 | 0.049 | 2.99 | 2.98 | 420.5 | 170.4 | 14.49 | 14.24
75.6548 | 3902 | 250.1 | 150 | 115 | 35.3 | 15.5 | 29.5 | 203.2 | 0.056 | 3 | 3.01 | 420.5 | 169.7 | 14.52 | 14.24
75.6659 | 3902 | 250.3 | 150.1 | 115 | 35.1 | 15.3 | 29.4 | 202.4 | 0.054 | 2.96 | 3 | 419.9 | 169.5 | 14.5 | 14.24
75.677 | 3902 | 249.5 | 150.2 | 115 | 35 | 15.7 | 29.4 | 204 | 0.056 | 2.98 | 3.01 | 421 | 170.2 | 14.51 | 14.25
75.6881 | 3902 | 249.6 | 150.2 | 115 | 35.2 | 16.1 | 29.4 | 203.2 | 0.048 | 3.04 | 3.02 | 421.1 | 170.1 | 14.51 | 14.23
75.6992 | 3899 | 249.3 | 150.1 | 114.8 | 35.2 | 15.7 | 29.5 | 203.4 | 0.051 | 3 | 3 | 420 | 170.2 | 14.49 | 14.24
75.7104 | 3904 | 249.1 | 150 | 115 | 35 | 15.5 | 29.7 | 204.6 | 0.05 | 2.99 | 2.96 | 420.1 | 169.7 | 14.5 | 14.24
75.7215 | 3902 | 249.6 | 150 | 115 | 34.9 | 15.3 | 29.9 | 204.7 | 0.048 | 2.98 | 3.01 | 420 | 170.5 | 14.5 | 14.23
75.7326 | 3898 | 249.4 | 150.1 | 115 | 35.1 | 15.7 | 30.1 | 203.4 | 0.047 | 2.99 | 3 | 420.8 | 170.5 | 14.5 | 14.23
75.7437 | 3899 | 249.3 | 150.1 | 115.3 | 35.4 | 16 | 30.2 | 203.8 | 0.046 | 3.03 | 3 | 421.6 | 170.2 | 14.49 | 14.23
75.7548 | 3902 | 250 | 150.2 | 115.1 | 35.3 | 15.7 | 30.1 | 203.8 | 0.049 | 3.02 | 3.03 | 421.5 | 169.5 | 14.52 | 14.23
75.7659 | 3896 | 249.8 | 150.2 | 114.9 | 35.1 | 15.4 | 29.9 | 202.3 | 0.054 | 3 | 2.99 | 419.4 | 169.7 | 14.51 | 14.23
75.777 | 3898 | 249.5 | 149.9 | 115 | 34.8 | 15.4 | 29.8 | 202.8 | 0.052 | 2.96 | 2.97 | 419.3 | 170.2 | 14.49 | 14.23
75.7881 | 3902 | 249.5 | 150.1 | 115 | 35 | 15.3 | 29.8 | 202.8 | 0.05 | 2.98 | 3 | 419 | 169.6 | 14.52 | 14.25
75.7992 | 3895 | 250.1 | 149.9 | 115.1 | 35.1 | 16 | 29.8 | 204.3 | 0.047 | 2.99 | 2.99 | 420.2 | 169.7 | 14.49 | 14.23
75.8104 | 3900 | 249.2 | 150.2 | 115 | 35.2 | 16 | 29.8 | 203.8 | 0.048 | 2.99 | 3.03 | 421.3 | 169.3 | 14.5 | 14.23
75.8215 | 3903 | 249.9 | 150.2 | 115 | 35.1 | 15.6 | 29.6 | 202.9 | 0.048 | 3.03 | 3 | 422.1 | 169.3 | 14.52 | 14.23
75.8326 | 3901 | 249.9 | 150.2 | 114.9 | 34.9 | 15.5 | 29.6 | 203.7 | 0.051 | 3.02 | 2.97 | 420.5 | 170.2 | 14.49 | 14.24
75.8437 | 3902 | 249.6 | 150.2 | 114.9 | 35 | 15.4 | 29.7 | 205 | 0.03 | 2.99 | 2.97 | 421.6 | 169.7 | 14.5 | 14.22
75.8548 | 3896 | 249.9 | 150 | 115.1 | 35.1 | 15.3 | 29.7 | 206.9 | 0.057 | 2.98 | 2.96 | 420.9 | 169.3 | 14.51 | 14.24
75.8659 | 3895 | 249.7 | 149.9 | 114.9 | 35.2 | 16 | 29.6 | 202.5 | 0.047 | 2.99 | 2.99 | 420.6 | 170.1 | 14.5 | 14.25
75.877 | 3898 | 249.5 | 150.1 | 115.1 | 35.2 | 15.9 | 29.7 | 203.8 | 0.05 | 2.99 | 3.02 | 420.9 | 169.9 | 14.51 | 14.25
75.8881 | 3898 | 249.8 | 150.2 | 115.1 | 35.1 | 15.5 | 29.6 | 201.6 | 0.054 | 3 | 3 | 421.2 | 169.8 | 14.5 | 14.25
75.8992 | 3903 | 250.3 | 150.3 | 115 | 35 | 15.3 | 29.6 | 203.5 | 0.051 | 3.02 | 3.04 | 421.5 | 170.6 | 14.49 | 14.21
75.9104 | 3898 | 250 | 150.1 | 115.1 | 35.1 | 15.4 | 29.7 | 202.8 | 0.052 | 3.01 | 3 | 421.4 | 170 | 14.52 | 14.24
75.9215 | 3894 | 249.9 | 150.2 | 115 | 35.2 | 16 | 29.7 | 204.1 | 0.051 | 3.04 | 3.01 | 420.5 | 170.3 | 14.51 | 14.23
75.9326 | 3903 | 249.6 | 149.8 | 115.1 | 35.2 | 15.8 | 29.7 | 203.2 | 0.049 | 3.01 | 2.99 | 420.9 | 170.3 | 14.51 | 14.23
75.9437 | 3898 | 249.9 | 150.1 | 115.1 | 35.1 | 15.4 | 29.7 | 204.2 | 0.055 | 2.96 | 2.99 | 420 | 169.5 | 14.51 | 14.25
75.9548 | 3896 | 249.4 | 150.2 | 115 | 34.9 | 15.2 | 29.6 | 203.5 | 0.054 | 2.95 | 2.99 | 421.1 | 170.2 | 14.5 | 14.24
75.9659 | 3905 | 249.4 | 150.2 | 114.9 | 35.1 | 16 | 29.6 | 204.6 | 0.047 | 3.05 | 3 | 421.4 | 170.5 | 14.5 | 14.22
75.977 | 3902 | 249.8 | 150.3 | 115 | 35.3 | 16 | 29.7 | 204.6 | 0.052 | 3.02 | 2.99 | 421.9 | 170.3 | 14.5 | 14.23
75.9881 | 3898 | 250.4 | 150.2 | 115.1 | 35.1 | 15.6 | 29.7 | 202.6 | 0.056 | 3.01 | 3.03 | 420.8 | 169.6 | 14.5 | 14.23
75.9992 | 3900 | 250.4 | 149.9 | 115 | 35 | 15.4 | 29.5 | 203.1 | 0.053 | 3 | 2.99 | 420.2 | 170.2 | 14.49 | 14.25 | 29.28
76.0104 | 3900 | 250.6 | 150 | 115 | 35.1 | 15.2 | 29.5 | 204.1 | 0.051 | 3.02 | 3.01 | 420.8 | 170.2 | 14.5 | 14.25
76.0215 | 3900 | 249.4 | 150.1 | 115.1 | 35.1 | 16 | 29.5 | 201.1 | 0.049 | 3.01 | 2.99 | 420.3 | 170.3 | 14.5 | 14.25
76.0326 | 3902 | 249.6 | 150.2 | 115.1 | 35.1 | 15.9 | 29.4 | 203.8 | 0.05 | 3.01 | 2.98 | 421 | 169.9 | 14.52 | 14.23
76.0437 | 3900 | 250.7 | 150.1 | 114.9 | 35.1 | 15.5 | 29.3 | 205 | 0.051 | 3.01 | 3.01 | 421.4 | 170.1 | 14.48 | 14.25
76.0548 | 3898 | 250.9 | 150.3 | 114.9 | 35.1 | 15.4 | 29.4 | 202 | 0.052 | 2.99 | 2.97 | 420.8 | 170.3 | 14.48 | 14.23
76.0659 | 3900 | 250.4 | 150.1 | 115.1 | 35 | 15.3 | 29.4 | 204 | 0.054 | 3.03 | 3.01 | 420.5 | 170 | 14.49 | 14.23
76.077 | 3899 | 249.5 | 150 | 115.2 | 35.2 | 16 | 29.4 | 203.9 | 0.048 | 3.01 | 3.01 | 420.6 | 170.4 | 14.48 | 14.23
76.0881 | 3900 | 250.3 | 149.9 | 115 | 35.2 | 15.9 | 29.4 | 204 | 0.048 | 3 | 3.01 | 420.4 | 169.7 | 14.51 | 14.24
76.0992 | 3898 | 250.7 | 150.1 | 114.9 | 35.2 | 15.5 | 29.4 | 205 | 0.056 | 3 | 3.01 | 419.8 | 169.3 | 14.51 | 14.24
76.1103 | 3903 | 249.5 | 150.2 | 115 | 35.1 | 15.4 | 29.5 | 203.7 | 0.054 | 2.97 | 2.98 | 420.4 | 170.1 | 14.48 | 14.25
76.1215 | 3901 | 250.1 | 150.3 | 115 | 34.9 | 15.3 | 29.5 | 203.7 | 0.053 | 3.02 | 3 | 421.3 | 169.8 | 14.5 | 14.24
76.1326 | 3900 | 250.2 | 150.2 | 115 | 35.1 | 16.1 | 29.5 | 204.1 | 0.051 | 3.02 | 3.02 | 421.7 | 170 | 14.51 | 14.23
76.1437 | 3902 | 250.3 | 150 | 115 | 35.2 | 15.9 | 29.5 | 203.5 | 0.049 | 3.03 | 3.02 | 420 | 170.2 | 14.51 | 14.25
76.1548 | 3905 | 250.2 | 149.9 | 114.9 | 35 | 15.5 | 29.4 | 202.9 | 0.053 | 3.02 | 2.98 | 420.1 | 169.7 | 14.5 | 14.24
76.1659 | 3897 | 249.7 | 150 | 114.9 | 35 | 15.3 | 29.5 | 203.9 | 0.058 | 2.96 | 2.97 | 420.5 | 170.1 | 14.5 | 14.25
76.177 | 3900 | 249.7 | 150.2 | 115 | 35.1 | 15.8 | 29.5 | 203.4 | 0.053 | 2.98 | 2.96 | 421.7 | 169.3 | 14.51 | 14.25
76.1881 | 3898 | 250.4 | 150.3 | 115 | 35.2 | 16 | 29.5 | 204.2 | 0.047 | 2.99 | 3.01 | 421.3 | 170.2 | 14.53 | 14.24
76.1992 | 3903 | 249.7 | 150.3 | 115 | 35.2 | 15.7 | 29.5 | 205.2 | 0.05 | 2.99 | 3.02 | 420.8 | 170.1 | 14.5 | 14.23
76.2103 | 3900 | 250.1 | 150.2 | 115 | 35.1 | 15.4 | 29.4 | 204.2 | 0.055 | 2.99 | 3 | 421 | 169.3 | 14.52 | 14.24
76.2215 | 3902 | 249.8 | 150 | 115 | 35 | 15.3 | 29.4 | 206.4 | 0.051 | 3.02 | 3.04 | 421.1 | 169.1 | 14.49 | 14.23
76.2326 | 3898 | 249.7 | 149.9 | 115.1 | 35.2 | 16.1 | 29.5 | 203.9 | 0.052 | 3 | 2.96 | 420.4 | 169.8 | 14.5 | 14.24
76.2437 | 3899 | 249.7 | 150.2 | 115 | 35.2 | 16 | 29.7 | 202.7 | 0.049 | 3 | 3.02 | 420.5 | 169.8 | 14.49 | 14.22
76.2548 | 3901 | 249.1 | 150.1 | 115 | 35.1 | 15.5 | 29.9 | 199.7 | 0.053 | 2.99 | 2.98 | 420 | 169.8 | 14.5 | 14.24
76.2659 | 3897 | 250.7 | 150.2 | 115 | 34.9 | 15.3 | 30.1 | 203.4 | 0.055 | 2.97 | 2.99 | 421.5 | 170.4 | 14.5 | 14.25
76.277 | 3903 | 248.9 | 150.3 | 115 | 35.1 | 15.9 | 30.1 | 204.3 | 0.051 | 2.98 | 3 | 421 | 169.9 | 14.51 | 14.23
76.2881 | 3896 | 249.4 | 150.2 | 115 | 35.2 | 16.1 | 30 | 203.1 | 0.053 | 3.03 | 3.01 | 421.8 | 170 | 14.5 | 14.23
76.2992 | 3894 | 250.3 | 150 | 114.9 | 35.1 | 15.7 | 29.9 | 202.7 | 0.054 | 3.02 | 2.97 | 421.6 | 170.2 | 14.49 | 14.24
76.3103 | 3898 | 250 | 150 | 115.1 | 35.1 | 15.4 | 29.8 | 202.4 | 0.054 | 2.98 | 2.97 | 420.5 | 170.2 | 14.5 | 14.23
76.3215 | 3897 | 250.6 | 150.1 | 115 | 34.9 | 15.3 | 29.7 | 203.5 | 0.051 | 2.98 | 3 | 421.7 | 170.3 | 14.5 | 14.23
76.3326 | 3901 | 249.4 | 150.1 | 115 | 35 | 16.1 | 29.5 | 203.7 | 0.046 | 3.03 | 3.05 | 422.6 | 169.8 | 14.49 | 14.25
76.3437 | 3902 | 250 | 150.2 | 115 | 35.2 | 15.9 | 29.6 | 203.3 | 0.042 | 3.02 | 3.01 | 422.3 | 170 | 14.5 | 14.25
76.3548 | 3904 | 249.1 | 150.2 | 115.1 | 35.2 | 15.6 | 29.6 | 205.4 | 0.052 | 3 | 2.99 | 421.8 | 169.8 | 14.52 | 14.26
76.3659 | 3899 | 250.4 | 150.2 | 115 | 35.1 | 15.4 | 29.6 | 203.6 | 0.05 | 2.98 | 3.01 | 421.4 | 170.1 | 14.5 | 14.23
76.377 | 3900 | 249.9 | 150.1 | 114.9 | 34.9 | 15.7 | 29.5 | 204.3 | 0.049 | 2.98 | 3.02 | 421.9 | 169.8 | 14.51 | 14.25
76.3881 | 3898 | 249.5 | 150.1 | 114.9 | 35.2 | 16.1 | 29.5 | 205.9 | 0.05 | 3.02 | 3.01 | 422.9 | 170.5 | 14.52 | 14.23
76.3992 | 3897 | 249.9 | 150 | 115 | 35.2 | 15.7 | 29.5 | 203.1 | 0.05 | 3.01 | 3 | 421.9 | 170.3 | 14.52 | 14.24
76.4103 | 3898 | 250.5 | 149.9 | 115 | 35.1 | 15.4 | 29.5 | 202.7 | 0.052 | 3 | 3.01 | 422.1 | 170.2 | 14.51 | 14.24
76.4215 | 3901 | 250.3 | 150.1 | 114.9 | 34.9 | 15.3 | 29.6 | 204.3 | 0.051 | 3.01 | 2.98 | 422 | 170.3 | 14.52 | 14.26
76.4326 | 3900 | 249.9 | 150.1 | 115 | 35.1 | 16.1 | 29.6 | 204.1 | 0.046 | 2.97 | 2.97 | 421.5 | 169.5 | 14.51 | 14.27
76.4437 | 3906 | 250.2 | 150.2 | 115 | 35.2 | 16 | 29.6 | 202.9 | 0.042 | 3.02 | 3.02 | 421.4 | 170.3 | 14.51 | 14.24
76.4548 | 3903 | 250.4 | 150.1 | 115 | 35.2 | 15.5 | 29.6 | 203.4 | 0.047 | 3.06 | 3.01 | 421.8 | 170.5 | 14.5 | 14.24
76.4659 | 3900 | 250.1 | 150.2 | 115 | 35.1 | 15.3 | 29.6 | 204.1 | 0.054 | 3.01 | 2.96 | 421.7 | 169.5 | 14.5 | 14.25
76.477 | 3901 | 250.2 | 150.3 | 115 | 35.1 | 15.9 | 29.7 | 204.7 | 0.047 | 3.05 | 3.02 | 420.9 | 169.2 | 14.52 | 14.26
76.4881 | 3901 | 249.5 | 150 | 115 | 35.2 | 16.1 | 29.5 | 203.7 | 0.049 | 2.98 | 3 | 421.1 | 169.8 | 14.51 | 14.24
76.4992 | 3903 | 249.9 | 150 | 114.9 | 35.1 | 15.7 | 29.6 | 204.2 | 0.047 | 3.01 | 3.01 | 421.4 | 170 | 14.5 | 14.24
76.5103 | 3899 | 250.4 | 150 | 115 | 35 | 15.4 | 29.5 | 203.9 | 0.05 | 3.03 | 3.02 | 422.1 | 169.9 | 14.5 | 14.25
76.5215 | 3899 | 250.2 | 150.2 | 115 | 35.1 | 15.3 | 29.6 | 205.2 | 0.05 | 3.02 | 3 | 420.7 | 169.9 | 14.48 | 14.24
76.5326 | 3902 | 249.4 | 150.2 | 115.1 | 35.2 | 16.1 | 29.7 | 204 | 0.049 | 2.99 | 2.97 | 420.7 | 169.8 | 14.51 | 14.25
76.5437 | 3902 | 250.3 | 149.8 | 115.1 | 35.2 | 15.9 | 29.6 | 203.4 | 0.052 | 2.99 | 2.98 | 421.2 | 170 | 14.5 | 14.21
76.5548 | 3898 | 250.6 | 150.2 | 115 | 35.1 | 15.5 | 29.6 | 202.5 | 0.051 | 2.96 | 2.96 | 421 | 170.1 | 14.51 | 14.24
76.5659 | 3901 | 250 | 150.1 | 114.9 | 34.9 | 15.3 | 29.5 | 204.7 | 0.051 | 2.99 | 3.03 | 421.5 | 169.2 | 14.48 | 14.24
76.577 | 3899 | 249.7 | 150.2 | 115.1 | 35.1 | 16 | 29.6 | 201.9 | 0.046 | 3.01 | 3.01 | 421.9 | 170.1 | 14.49 | 14.25
76.5881 | 3899 | 250.7 | 150 | 115 | 35.2 | 16.1 | 29.7 | 204.2 | 0.049 | 3.01 | 2.99 | 421.3 | 170.1 | 14.51 | 14.24
76.5992 | 3903 | 249.8 | 149.9 | 115 | 35.2 | 15.6 | 29.6 | 203.5 | 0.048 | 2.96 | 2.98 | 421.4 | 170 | 14.52 | 14.23
76.6103 | 3901 | 250.3 | 149.9 | 115 | 35.1 | 15.3 | 29.7 | 203.2 | 0.053 | 2.95 | 2.97 | 421.1 | 169.7 | 14.49 | 14.25
76.6215 | 3899 | 249.9 | 150.1 | 115 | 34.9 | 15.9 | 29.7 | 202.9 | 0.049 | 2.98 | 2.99 | 420.6 | 170.6 | 14.52 | 14.25
76.6326 | 3901 | 249.6 | 150.2 | 114.9 | 35.2 | 16.1 | 29.7 | 204.1 | 0.048 | 3.02 | 3.03 | 421.9 | 169.8 | 14.51 | 14.25
76.6437 | 3902 | 250.8 | 150.2 | 115 | 35.2 | 15.7 | 29.5 | 203.9 | 0.053 | 3.02 | 3.01 | 421.8 | 170.5 | 14.5 | 14.25
76.6548 | 3898 | 250.3 | 150.2 | 115 | 35.1 | 15.4 | 29.5 | 203.8 | 0.056 | 2.97 | 3 | 420.7 | 170.3 | 14.49 | 14.25
76.6659 | 3897 | 249.5 | 149.8 | 115 | 34.8 | 15.4 | 29.5 | 204.7 | 0.053 | 2.98 | 2.98 | 421.3 | 169.7 | 14.51 | 14.25
76.677 | 3905 | 249.8 | 150 | 115 | 35.1 | 16.1 | 29.4 | 202.6 | 0.049 | 3 | 3.01 | 420.9 | 169.6 | 14.51 | 14.23
76.6881 | 3903 | 250.6 | 150.1 | 115 | 35.1 | 15.8 | 29.6 | 203.8 | 0.048 | 2.99 | 3.03 | 421.3 | 169.3 | 14.53 | 14.23
76.6992 | 3899 | 249.3 | 150.1 | 114.9 | 35.1 | 15.5 | 29.5 | 204.1 | 0.055 | 3 | 2.99 | 422.1 | 169.7 | 14.49 | 14.24
76.7103 | 3898 | 250.2 | 150 | 115.1 | 35.1 | 15.4 | 29.6 | 203.2 | 0.049 | 3.03 | 3 | 421.2 | 170 | 14.5 | 14.25
76.7215 | 3898 | 249.4 | 150.2 | 115 | 35.1 | 15.8 | 29.6 | 204.7 | 0.047 | 2.96 | 2.96 | 420.4 | 169.7 | 14.49 | 14.23
76.7326 | 3901 | 249.9 | 150.1 | 115 | 35.2 | 16.1 | 29.6 | 203 | 0.047 | 3.03 | 3.02 | 421.5 | 170.2 | 14.51 | 14.25
76.7437 | 3904 | 249.6 | 150.2 | 114.9 | 35.2 | 15.8 | 29.6 | 204.2 | 0.05 | 3 | 3.04 | 421.6 | 170.3 | 14.5 | 14.25
76.7548 | 3904 | 250 | 150.2 | 115 | 35 | 15.5 | 29.5 | 204.4 | 0.057 | 2.85 | 2.97 | 421.5 | 170.5 | 14.5 | 14.24
76.7659 | 3902 | 249.1 | 150.2 | 115 | 34.9 | 15.4 | 29.6 | 204 | 0.057 | 2.94 | 3.01 | 421.7 | 170 | 14.47 | 14.23
76.777 | 3900 | 250.7 | 150.2 | 115 | 35.2 | 16 | 29.6 | 203.6 | 0.049 | 3.14 | 3.02 | 421.5 | 170 | 14.48 | 14.23
76.7881 | 3901 | 250 | 150 | 115 | 35.2 | 16.1 | 29.6 | 203.6 | 0.048 | 2.98 | 2.96 | 421.3 | 169.6 | 14.51 | 14.24
76.7992 | 3898 | 249.4 | 150 | 114.9 | 35.2 | 15.7 | 29.6 | 202.7 | 0.056 | 3.06 | 3.01 | 420.8 | 170.6 | 14.5 | 14.25
76.8103 | 3899 | 250.1 | 149.8 | 115 | 35 | 15.5 | 29.5 | 205.6 | 0.052 | 3.04 | 3 | 421.1 | 169.7 | 14.5 | 14.23
76.8215 | 3898 | 249.6 | 150.2 | 115 | 35 | 15.3 | 29.5 | 202.6 | 0.053 | 2.99 | 2.97 | 420.2 | 169.9 | 14.51 | 14.24
76.8326 | 3901 | 249.4 | 150.4 | 115 | 35.2 | 16 | 29.6 | 203.8 | 0.047 | 2.99 | 3.02 | 421.9 | 169.8 | 14.48 | 14.23
76.8437 | 3900 | 248.7 | 150.1 | 115 | 35.2 | 15.9 | 29.6 | 203.4 | 0.052 | 3 | 2.97 | 422.6 | 169.9 | 14.51 | 14.25
76.8548 | 3898 | 249.7 | 150 | 115 | 35.1 | 15.6 | 29.6 | 204.1 | 0.053 | 3.02 | 2.99 | 420.4 | 170.1 | 14.51 | 14.24
76.8659 | 3898 | 250 | 149.9 | 114.9 | 35.1 | 15.4 | 29.6 | 202.3 | 0.054 | 2.95 | 2.99 | 420.3 | 170.6 | 14.48 | 14.22
76.877 | 3898 | 249.7 | 149.7 | 115.1 | 35 | 15.6 | 29.6 | 202.5 | 0.047 | 3.01 | 3.02 | 421.5 | 169.8 | 14.5 | 14.24
76.8881 | 3901 | 249.7 | 150.1 | 115 | 35.2 | 16.1 | 29.5 | 202.9 | 0.048 | 2.99 | 3.01 | 421.7 | 170.3 | 14.49 | 14.24
76.8992 | 3898 | 250 | 150.1 | 114.8 | 35.1 | 15.8 | 29.3 | 204.4 | 0.045 | 3.02 | 3.02 | 420.8 | 170.2 | 14.51 | 14.24
76.9103 | 3896 | 250.9 | 150.3 | 114.9 | 35.1 | 15.5 | 29.3 | 203.3 | 0.051 | 3.05 | 3.02 | 420.4 | 170.1 | 14.51 | 14.23
76.9215 | 3901 | 250.1 | 150.2 | 115 | 35.1 | 15.4 | 29.3 | 203 | 0.052 | 3.02 | 3 | 419.8 | 170.4 | 14.5 | 14.25
76.9326 | 3898 | 250 | 149.9 | 115 | 35.1 | 15.8 | 29.3 | 205 | 0.055 | 2.99 | 3 | 418.9 | 169.2 | 14.49 | 14.22
76.9437 | 3900 | 249.6 | 149.9 | 115 | 35.2 | 16.1 | 29.2 | 202.8 | 0.047 | 2.99 | 3.01 | 419.9 | 169.7 | 14.52 | 14.23
76.9548 | 3903 | 249.7 | 150.1 | 115 | 35.2 | 15.7 | 29.4 | 203.7 | 0.048 | 2.98 | 3.01 | 421.1 | 170.3 | 14.52 | 14.24
76.9659 | 3904 | 249.7 | 150.1 | 114.8 | 35 | 15.5 | 29.3 | 202 | 0.056 | 2.95 | 2.97 | 420.6 | 170.3 | 14.51 | 14.23
76.977 | 3899 | 250.1 | 150.2 | 115 | 35 | 15.3 | 29.5 | 203.7 | 0.055 | 3.02 | 3.01 | 421.6 | 169.7 | 14.49 | 14.24
76.9881 | 3903 | 250.1 | 150.2 | 114.9 | 35.1 | 16 | 29.7 | 203.8 | 0.045 | 3.03 | 2.99 | 421.8 | 169.6 | 14.47 | 14.24
76.9992 | 3903 | 250.5 | 150.1 | 115 | 35.2 | 16.1 | 30 | 205 | 0.046 | 2.99 | 3.01 | 420.6 | 169.9 | 14.51 | 14.25
77.0103 | 3902 | 249.7 | 150.1 | 115 | 35.1 | 15.6 | 30.1 | 202.3 | 0.055 | 2.98 | 3.02 | 422 | 170.2 | 14.5 | 14.25
77.0215 | 3898 | 250.1 | 150.1 | 115 | 35 | 15.4 | 30.1 | 202.5 | 0.051 | 2.99 | 3.03 | 422.3 | 169.9 | 14.51 | 14.23
77.0326 | 3897 | 250.7 | 150.1 | 115 | 35 | 15.5 | 30.1 | 205.3 | 0.049 | 2.96 | 3 | 421.5 | 169 | 14.51 | 14.23
77.0437 | 3899 | 250 | 149.6 | 115 | 35.2 | 16.1 | 30 | 202.4 | 0.047 | 3.01 | 3.03 | 421.9 | 169.7 | 14.5 | 14.24
77.0548 | 3901 | 250 | 150.2 | 115 | 35.2 | 15.8 | 30 | 203.4 | 0.049 | 3.01 | 3.02 | 421 | 169.9 | 14.52 | 14.25
77.0659 | 3898 | 251.8 | 150.2 | 115.1 | 35 | 15.4 | 29.9 | 203.4 | 0.051 | 2.96 | 2.99 | 420.2 | 170.5 | 14.48 | 14.24
77.077 | 3897 | 250.3 | 150.2 | 115 | 35 | 15.3 | 29.9 | 203.3 | 0.053 | 2.98 | 3.02 | 420.3 | 171 | 14.51 | 14.22
77.0881 | 3901 | 250.6 | 150.1 | 115 | 35.2 | 16.1 | 29.9 | 203.7 | 0.045 | 2.99 | 3.01 | 420.9 | 169.8 | 14.5 | 14.25
77.0992 | 3902 | 249.8 | 150 | 115 | 35.2 | 16 | 29.8 | 203 | 0.051 | 3 | 3.03 | 421.8 | 170.3 | 14.5 | 14.24
77.1103 | 3909 | 250 | 149.8 | 114.9 | 35.1 | 15.5 | 29.7 | 203.6 | 0.047 | 3.03 | 3.02 | 422.5 | 170.6 | 14.5 | 14.24
77.1215 | 3896 | 250.3 | 150.1 | 114.9 | 34.9 | 15.4 | 29.7 | 204.5 | 0.054 | 3.01 | 2.98 | 420.9 | 169.6 | 14.52 | 14.25
77.1326 | 3900 | 249.7 | 150.2 | 115 | 35 | 15.9 | 29.7 | 203.5 | 0.048 | 3.01 | 3 | 420.5 | 170.1 | 14.52 | 14.25
77.1437 | 3898 | 250.6 | 150.1 | 115 | 35.2 | 16.1 | 29.7 | 203.5 | 0.045 | 2.97 | 3.01 | 421.5 | 169.8 | 14.49 | 14.24
77.1548 | 3909 | 248.7 | 150.2 | 115 | 35.1 | 15.7 | 29.7 | 203.9 | 0.048 | 2.98 | 3 | 422.6 | 170 | 14.5 | 14.24
77.1659 | 3901 | 250.1 | 150.1 | 114.9 | 35.1 | 15.5 | 29.8 | 203.5 | 0.045 | 3 | 3.02 | 421 | 170.1 | 14.52 | 14.25
77.177 | 3896 | 250 | 150 | 115.1 | 35 | 15.4 | 29.7 | 202.4 | 0.05 | 3.01 | 2.98 | 421.6 | 170 | 14.54 | 14.25
77.1881 | 3905 | 249.8 | 150 | 115 | 35 | 15.4 | 29.8 | 203.6 | 0.048 | 2.97 | 2.99 | 420.6 | 169.5 | 14.51 | 14.23
77.1992 | 3902 | 249.4 | 150.2 | 115 | 35.2 | 16.1 | 29.7 | 202.4 | 0.045 | 3.01 | 3 | 422.1 | 169.8 | 14.5 | 14.25
77.2103 | 3905 | 250.1 | 150.2 | 114.9 | 35.2 | 15.8 | 29.7 | 203.9 | 0.046 | 2.97 | 2.99 | 421.1 | 170.3 | 14.51 | 14.24
77.2215 | 3897 | 250.6 | 150.2 | 115 | 35.1 | 15.5 | 29.7 | 203.4 | 0.049 | 2.98 | 2.99 | 420.9 | 170.1 | 14.48 | 14.22
77.2326 | 3893 | 250.3 | 150.1 | 115 | 35 | 15.5 | 29.7 | 202.9 | 0.052 | 2.97 | 3 | 420.7 | 171 | 14.51 | 14.25
77.2437 | 3896 | 249.9 | 150.1 | 114.9 | 34.9 | 15.5 | 29.6 | 202.2 | 0.056 | 3 | 3.01 | 422.2 | 170 | 14.48 | 14.28
77.2548 | 3902 | 249.6 | 149.9 | 115 | 35.1 | 15.4 | 29.6 | 204.3 | 0.053 | 3.03 | 2.99 | 421.9 | 169.8 | 14.51 | 14.24
77.2659 | 3901 | 249.3 | 150.1 | 115 | 35.2 | 15.9 | 29.7 | 204.5 | 0.05 | 3.01 | 2.98 | 421.3 | 170.2 | 14.49 | 14.25
77.277 | 3894 | 249.9 | 150.2 | 115 | 35.2 | 16.2 | 29.6 | 202.6 | 0.048 | 2.98 | 2.99 | 420.9 | 170.6 | 14.53 | 14.24
77.2881 | 3903 | 250.4 | 150.2 | 115 | 35.2 | 15.7 | 29.7 | 205.4 | 0.051 | 3 | 3 | 420.8 | 169.9 | 14.49 | 14.25
77.2992 | 3900 | 250.2 | 150.3 | 115 | 35.1 | 15.5 | 29.6 | 202.1 | 0.052 | 2.95 | 3.01 | 419.8 | 171.3 | 14.48 | 14.22
77.3103 | 3900 | 250.4 | 150.2 | 115 | 34.9 | 15.4 | 29.6 | 203.2 | 0.051 | 2.92 | 2.99 | 422 | 170.1 | 14.49 | 14.26
77.3214 | 3898 | 250.5 | 150 | 114.9 | 35.1 | 15.6 | 29.6 | 204.9 | 0.05 | 3.05 | 2.99 | 421 | 169.6 | 14.54 | 14.25
77.3326 | 3906 | 248.9 | 149.9 | 115.1 | 35.2 | 16.1 | 29.6 | 203.4 | 0.045 | 3.07 | 3.02 | 421.7 | 170.3 | 14.51 | 14.24
77.3437 | 3899 | 250.4 | 150 | 115 | 35.2 | 15.7 | 29.7 | 203.7 | 0.053 | 3.02 | 3.01 | 421 | 169.9 | 14.48 | 14.23
77.3548 | 3896 | 250.3 | 150.1 | 115 | 35.2 | 15.5 | 29.6 | 202.9 | 0.055 | 3.04 | 3 | 420.8 | 170.1 | 14.5 | 14.26
77.3659 | 3899 | 249.8 | 150.1 | 115.1 | 34.9 | 15.3 | 29.7 | 203.4 | 0.051 | 2.98 | 2.99 | 421.2 | 169.9 | 14.5 | 14.22
77.377 | 3900 | 250.2 | 150.2 | 115 | 35 | 15.9 | 29.6 | 201.2 | 0.05 | 3 | 3.02 | 421 | 170.1 | 14.49 | 14.25
77.3881 | 3895 | 250.8 | 150.2 | 115 | 35.2 | 16.1 | 29.7 | 203 | 0.047 | 2.99 | 2.99 | 421.7 | 169.3 | 14.5 | 14.26
77.3992 | 3903 | 249 | 150.2 | 115 | 35.2 | 15.6 | 29.7 | 203.5 | 0.054 | 3.02 | 3.01 | 422 | 169.9 | 14.5 | 14.25
77.4103 | 3903 | 249.8 | 150.1 | 115 | 35 | 15.4 | 29.6 | 203.4 | 0.051 | 3.02 | 3 | 421.4 | 170.5 | 14.49 | 14.23
77.4214 | 3899 | 249.2 | 150 | 114.9 | 35.1 | 15.3 | 29.6 | 203.9 | 0.057 | 3 | 2.99 | 421.8 | 170.3 | 14.5 | 14.25
77.4326 | 3893 | 249.3 | 150 | 115.1 | 35.1 | 16.1 | 29.6 | 203.7 | 0.051 | 3 | 2.99 | 421.2 | 170.2 | 14.5 | 14.25
77.4437 | 3899 | 250.2 | 150 | 114.9 | 35.1 | 15.9 | 29.5 | 203.7 | 0.046 | 3.01 | 2.99 | 421.3 | 170.2 | 14.5 | 14.24
77.4548 | 3899 | 250.3 | 150.1 | 114.9 | 35.1 | 15.5 | 29.6 | 204.2 | 0.051 | 2.99 | 3.01 | 420.6 | 171 | 14.48 | 14.24
77.4659 | 3900 | 250.2 | 150.1 | 115 | 35.1 | 15.3 | 29.6 | 202.8 | 0.055 | 2.98 | 3 | 421.6 | 169.6 | 14.48 | 14.23
77.477 | 3900 | 248.8 | 150.1 | 115 | 34.9 | 15.6 | 29.6 | 204.2 | 0.049 | 3.01 | 2.98 | 421.5 | 170.3 | 14.52 | 14.26
77.4881 | 3898 | 250.7 | 150.1 | 115 | 35.2 | 16.1 | 29.5 | 203.4 | 0.045 | 3.01 | 3 | 421.3 | 170.2 | 14.51 | 14.25
77.4992 | 3902 | 250.3 | 149.9 | 114.9 | 35.2 | 15.7 | 29.5 | 204.4 | 0.054 | 3.01 | 2.97 | 421.3 | 169.7 | 14.51 | 14.26
77.5103 | 3900 | 249.3 | 150.2 | 115.1 | 35.1 | 15.4 | 29.5 | 202.6 | 0.056 | 3.01 | 3.01 | 421.4 | 170 | 14.51 | 14.26
77.5214 | 3902 | 249.9 | 150.1 | 115.1 | 35 | 15.3 | 29.6 | 203 | 0.05 | 2.98 | 2.98 | 420.9 | 170.1 | 14.51 | 14.23
77.5326 | 3901 | 249.7 | 150.1 | 115 | 34.9 | 15.9 | 29.5 | 203.5 | 0.051 | 2.97 | 3 | 421.5 | 169.1 | 14.51 | 14.25
77.5437 | 3900 | 250.4 | 150.2 | 115.1 | 35.1 | 16.1 | 29.6 | 201.6 | 0.051 | 2.99 | 2.99 | 422.4 | 169.1 | 14.5 | 14.23
77.5548 | 3902 | 249.2 | 150.1 | 115.1 | 35.1 | 15.6 | 29.6 | 202.8 | 0.052 | 3.03 | 3.01 | 422.1 | 170.5 | 14.5 | 14.22
77.5659 | 3898 | 250.7 | 150.1 | 115.1 | 35.1 | 15.4 | 29.5 | 204 | 0.054 | 3.03 | 3.01 | 421.9 | 170.6 | 14.5 | 14.24
77.577 | 3895 | 251 | 150 | 115 | 35.1 | 15.3 | 29.6 | 203.9 | 0.05 | 3.01 | 2.98 | 422.4 | 169.6 | 14.51 | 14.24
77.5881 | 3901 | 251.2 | 150.1 | 115.1 | 35.1 | 16 | 29.5 | 204.4 | 0.042 | 3.02 | 3.02 | 421.7 | 169.8 | 14.51 | 14.25
77.5992 | 3900 | 250.3 | 150.1 | 115.1 | 35.2 | 15.9 | 29.6 | 203.5 | 0.04 | 2.99 | 2.99 | 421.4 | 169.5 | 14.51 | 14.24
77.6103 | 3901 | 249.8 | 150 | 115.1 | 35.1 | 15.5 | 29.5 | 202.9 | 0.049 | 2.98 | 3.02 | 420.7 | 169.9 | 14.5 | 14.24
77.6214 | 3898 | 249.8 | 150 | 114.9 | 35.2 | 15.4 | 29.6 | 204 | 0.032 | 2.98 | 2.99 | 422.1 | 169.2 | 14.54 | 14.25
77.6326 | 3902 | 250.3 | 150.2 | 114.9 | 35.1 | 15.4 | 29.5 | 204 | 0.038 | 3.01 | 3.01 | 421.3 | 169.8 | 14.51 | 14.26
77.6437 | 3899 | 250.5 | 150.2 | 115 | 35.1 | 15.5 | 29.6 | 203.9 | 0.04 | 2.98 | 3 | 421.8 | 169.9 | 14.52 | 14.25
77.6548 | 3900 | 250.1 | 150.2 | 115 | 35.1 | 16 | 29.5 | 203 | 0.039 | 3.01 | 2.98 | 421.3 | 170.4 | 14.49 | 14.26
77.6659 | 3898 | 250 | 150 | 114.9 | 34.9 | 16 | 29.4 | 203.7 | 0.046 | 3.01 | 2.99 | 421.4 | 170 | 14.5 | 14.23
77.677 | 3897 | 250.6 | 150.1 | 114.9 | 35 | 15.6 | 29.5 | 202.8 | 0.046 | 3 | 2.99 | 421.5 | 170.3 | 14.48 | 14.23
77.6881 | 3901 | 249.7 | 150.1 | 115 | 35.2 | 15.4 | 29.5 | 204.2 | 0.047 | 2.98 | 2.95 | 420.2 | 170 | 14.5 | 14.24
77.6992 | 3899 | 250.1 | 150.1 | 115.1 | 35.1 | 15.4 | 29.7 | 204.3 | 0.046 | 2.98 | 2.97 | 421 | 170.1 | 14.52 | 14.27
77.7103 | 3895 | 250.5 | 150 | 115.1 | 35.2 | 16 | 29.9 | 203.1 | 0.04 | 2.98 | 3 | 421.1 | 170.2 | 14.51 | 14.26
77.7214 | 3900 | 249.5 | 150.1 | 115 | 35.2 | 16 | 30.1 | 202.7 | 0.045 | 2.99 | 3.01 | 422.1 | 170 | 14.53 | 14.27
77.7326 | 3902 | 250.5 | 150.1 | 115.1 | 35.1 | 15.6 | 30.1 | 203.2 | 0.05 | 3.04 | 3.01 | 423 | 170.5 | 14.5 | 14.26
77.7437 | 3901 | 250.5 | 149.9 | 115 | 34.9 | 15.4 | 30.1 | 204.8 | 0.051 | 3 | 3.02 | 422.3 | 170.1 | 14.52 | 14.26
77.7548 | 3904 | 249.4 | 150.1 | 115 | 35.1 | 15.8 | 30.1 | 202.4 | 0.046 | 3.02 | 3.01 | 421.3 | 170.5 | 14.5 | 14.26
77.7659 | 3899 | 250.5 | 150.2 | 115.1 | 35.2 | 16 | 29.9 | 203.3 | 0.045 | 3.02 | 2.99 | 421.5 | 170.3 | 14.48 | 14.26
77.777 | 3900 | 250.3 | 150.2 | 114.9 | 35.2 | 15.8 | 29.9 | 204.9 | 0.046 | 3.01 | 2.99 | 421.6 | 169.5 | 14.49 | 14.24
77.7881 | 3900 | 250 | 150.1 | 115.1 | 35.1 | 15.5 | 29.8 | 203.4 | 0.051 | 2.99 | 2.98 | 421.9 | 170.1 | 14.51 | 14.25
77.7992 | 3902 | 249.9 | 150.1 | 114.9 | 35 | 15.3 | 29.7 | 204.3 | 0.053 | 3.02 | 2.99 | 422.2 | 169.7 | 14.48 | 14.25
77.8103 | 3904 | 249.8 | 150 | 115.1 | 35.2 | 16.1 | 29.7 | 202.2 | 0.045 | 2.99 | 2.99 | 422.2 | 169.9 | 14.49 | 14.24
77.8214 | 3904 | 248.4 | 150 | 115 | 35.2 | 16.1 | 29.7 | 203 | 0.049 | 2.98 | 2.99 | 422.1 | 170.6 | 14.49 | 14.25
77.8326 | 3901 | 248.5 | 150.1 | 114.9 | 35.1 | 15.6 | 29.7 | 202.1 | 0.05 | 3 | 2.97 | 421.9 | 169.9 | 14.5 | 14.24
77.8437 | 3899 | 250 | 150.2 | 115 | 35 | 15.4 | 29.6 | 203.2 | 0.051 | 2.98 | 2.98 | 421.7 | 170.3 | 14.49 | 14.22
77.8548 | 3899 | 250.5 | 150.2 | 115 | 35.1 | 15.3 | 29.7 | 202.1 | 0.047 | 2.97 | 2.98 | 422.1 | 169 | 14.51 | 14.26
77.8659 | 3903 | 250.9 | 150.1 | 115 | 35.2 | 16.1 | 29.8 | 204.4 | 0.043 | 3 | 3.01 | 422.3 | 170 | 14.51 | 14.25
77.877 | 3899 | 250.9 | 150 | 114.9 | 35.2 | 16 | 29.7 | 206.4 | 0.043 | 3.02 | 3.02 | 421.7 | 170.2 | 14.5 | 14.26
77.8881 | 3899 | 249.9 | 150.1 | 115 | 35.1 | 15.6 | 29.6 | 204.5 | 0.05 | 3.01 | 3 | 421.6 | 169.4 | 14.51 | 14.24
77.8992 | 3901 | 250.3 | 150.1 | 115 | 35.1 | 15.4 | 29.7 | 197.9 | 0.053 | 2.96 | 3 | 420.7 | 170.3 | 14.49 | 14.24
77.9103 | 3902 | 249.9 | 150 | 115 | 35 | 15.4 | 29.7 | 202.4 | 0.049 | 2.97 | 2.98 | 420.8 | 170 | 14.51 | 14.25
77.9214 | 3893 | 249.7 | 150 | 115 | 35.2 | 16.1 | 29.7 | 203.2 | 0.049 | 2.97 | 2.96 | 421.5 | 170.5 | 14.49 | 14.23
77.9326 | 3900 | 251.2 | 150.2 | 115 | 35.2 | 15.9 | 29.7 | 204 | 0.043 | 3.03 | 3.01 | 421.6 | 170.2 | 14.5 | 14.25
77.9437 | 3900 | 250.1 | 150.2 | 115 | 35.1 | 15.6 | 29.6 | 202.1 | 0.05 | 3.02 | 2.99 | 420.8 | 170.4 | 14.49 | 14.23
77.9548 | 3900 | 249.8 | 150.2 | 115.1 | 35 | 15.4 | 29.7 | 204 | 0.055 | 2.98 | 3 | 420.2 | 170.8 | 14.51 | 14.25
77.9659 | 3902 | 249.6 | 150.1 | 115 | 35.1 | 15.5 | 29.7 | 205.3 | 0.051 | 2.99 | 2.99 | 421 | 170.1 | 14.51 | 14.24
77.977 | 3902 | 250 | 150.1 | 115 | 35.2 | 16.1 | 29.7 | 203.7 | 0.044 | 3.01 | 3 | 421.3 | 170.1 | 14.51 | 14.26
77.9881 | 3900 | 250.1 | 149.9 | 115 | 35.2 | 15.8 | 29.7 | 204.2 | 0.05 | 3.02 | 3.04 | 421 | 170.4 | 14.51 | 14.24
77.9992 | 3901 | 250.2 | 150 | 115.1 | 35.1 | 15.5 | 29.6 | 205.3 | 0.054 | 3.03 | 3.01 | 420.9 | 169.7 | 14.5 | 14.26
78.0103 | 3902 | 249.5 | 150.1 | 115 | 35 | 15.4 | 29.6 | 202.3 | 0.055 | 3 | 2.99 | 421 | 170 | 14.52 | 14.27
78.0214 | 3900 | 249.7 | 150.1 | 114.9 | 35 | 16 | 29.6 | 204.6 | 0.049 | 2.98 | 2.99 | 420.3 | 169.6 | 14.5 | 14.24
78.0326 | 3900 | 249.4 | 150.3 | 115 | 35.2 | 16.1 | 29.7 | 203.1 | 0.05 | 2.98 | 3.02 | 421.2 | 169.3 | 14.51 | 14.24
78.0437 | 3898 | 250.5 | 150.2 | 115.1 | 35.2 | 15.7 | 29.7 | 202.9 | 0.054 | 3.01 | 3.05 | 421.5 | 169.6 | 14.48 | 14.24
78.0548 | 3901 | 250.3 | 150.1 | 115 | 35 | 15.4 | 29.6 | 203.6 | 0.052 | 3.03 | 3.01 | 420.7 | 169.7 | 14.5 | 14.24
78.0659 | 3899 | 250 | 150.1 | 115.1 | 35 | 15.5 | 29.6 | 204.4 | 0.051 | 3.03 | 3 | 422 | 170 | 14.48 | 14.27
78.077 | 3902 | 249.8 | 150.1 | 115.1 | 35.2 | 16.1 | 29.7 | 203.4 | 0.045 | 3.01 | 3.01 | 421 | 169.9 | 14.5 | 14.24
78.0881 | 3904 | 249.8 | 150 | 115 | 35.1 | 15.9 | 29.6 | 203.4 | 0.048 | 2.99 | 3 | 420.1 | 170 | 14.51 | 14.25
78.0992 | 3899 | 249.6 | 150.1 | 114.9 | 35 | 15.5 | 29.7 | 204.9 | 0.051 | 3 | 3.01 | 421.3 | 169.4 | 14.49 | 14.27
78.1103 | 3902 | 249.9 | 150.2 | 115 | 35.1 | 15.3 | 29.7 | 204 | 0.051 | 2.99 | 2.99 | 421.5 | 170.1 | 14.49 | 14.25
78.1214 | 3900 | 249.8 | 150.1 | 115.1 | 35.1 | 16.1 | 29.7 | 204.7 | 0.048 | 2.96 | 2.99 | 421.5 | 169.8 | 14.5 | 14.25
78.1326 | 3900 | 250.4 | 150.2 | 115.1 | 35.1 | 16.1 | 29.6 | 204.3 | 0.048 | 3.02 | 3 | 421.9 | 171.2 | 14.5 | 14.27
78.1437 | 3899 | 250.2 | 150.1 | 115.2 | 35.2 | 15.6 | 29.6 | 202.8 | 0.05 | 3 | 3.01 | 420.2 | 169.9 | 14.5 | 14.22
78.1548 | 3900 | 250.2 | 150.1 | 115 | 35.1 | 15.4 | 29.6 | 202.5 | 0.053 | 2.97 | 2.98 | 420.9 | 170.1 | 14.49 | 14.24
78.1659 | 3900 | 249.8 | 150.1 | 115 | 34.9 | 15.6 | 29.5 | 203.6 | 0.051 | 2.99 | 3 | 421.2 | 169.4 | 14.52 | 14.24
78.177 | 3901 | 250 | 150 | 115 | 35.1 | 16.1 | 29.5 | 204.1 | 0.045 | 3.01 | 3.01 | 421.3 | 169.4 | 14.53 | 14.26
78.1881 | 3897 | 250.5 | 150.1 | 115 | 35.1 | 15.8 | 29.6 | 204.7 | 0.045 | 3.02 | 3.05 | 421.6 | 169.4 | 14.51 | 14.26
78.1992 | 3898 | 250.1 | 150.2 | 114.8 | 35.1 | 15.5 | 29.6 | 203.7 | 0.052 | 3.02 | 3 | 421.8 | 170 | 14.52 | 14.27
78.2103 | 3904 | 249.6 | 150.2 | 115.1 | 35.1 | 15.3 | 29.6 | 204.2 | 0.052 | 3 | 2.96 | 421.6 | 170 | 14.51 | 14.24
78.2214 | 3901 | 249.7 | 150.2 | 115 | 35.2 | 16.1 | 29.6 | 203.1 | 0.047 | 2.98 | 3 | 420.4 | 170.9 | 14.5 | 14.23
78.2326 | 3901 | 250.6 | 150.2 | 114.9 | 35.1 | 16.1 | 29.5 | 203.8 | 0.044 | 2.97 | 3 | 421.5 | 169.9 | 14.5 | 14.25
78.2437 | 3902 | 251.2 | 150 | 115 | 35.2 | 15.6 | 29.6 | 205 | 0.05 | 3 | 3.01 | 420.9 | 170.3 | 14.5 | 14.24
78.2548 | 3900 | 250.1 | 150 | 114.9 | 35.1 | 15.5 | 29.5 | 202.9 | 0.054 | 3.01 | 3.01 | 421.6 | 170 | 14.5 | 14.25
78.2659 | 3902 | 248.7 | 150 | 115 | 35 | 15.6 | 29.5 | 202.1 | 0.054 | 3 | 3 | 421.8 | 170.2 | 14.52 | 14.25
78.277 | 3897 | 249.6 | 150 | 115.1 | 35.2 | 16.1 | 29.6 | 203.7 | 0.051 | 2.98 | 2.98 | 421 | 169.9 | 14.51 | 14.24
78.2881 | 3901 | 249.6 | 150.2 | 115 | 35.2 | 15.8 | 29.6 | 203.7 | 0.052 | 3 | 3.01 | 421.6 | 170 | 14.48 | 14.23
78.2992 | 3897 | 249.9 | 150.1 | 115.1 | 35.2 | 15.6 | 29.5 | 203.2 | 0.05 | 3.01 | 3 | 421.2 | 170.3 | 14.5 | 14.26
78.3103 | 3900 | 250.5 | 150 | 115 | 35.1 | 15.4 | 29.6 | 203.5 | 0.054 | 3.02 | 2.99 | 420.5 | 170.1 | 14.51 | 14.23
78.3214 | 3902 | 249.9 | 150.1 | 115 | 35 | 15.7 | 29.6 | 203.9 | 0.05 | 3.03 | 3.02 | 421.7 | 170.2 | 14.51 | 14.25
78.3325 | 3897 | 250.4 | 150.1 | 114.9 | 35 | 16.1 | 29.6 | 203.6 | 0.048 | 3.01 | 3 | 421.3 | 170.1 | 14.5 | 14.25
78.3437 | 3901 | 248.9 | 150.1 | 114.9 | 35.2 | 15.8 | 29.6 | 203.5 | 0.05 | 3.01 | 2.98 | 421 | 171.1 | 14.52 | 14.26
78.3548 | 3899 | 250 | 150.1 | 115 | 35.1 | 15.5 | 29.6 | 204.4 | 0.052 | 2.93 | 2.97 | 420.2 | 169.9 | 14.49 | 14.25
78.3659 | 3899 | 249.3 | 150.1 | 115.1 | 35 | 15.4 | 29.6 | 202.9 | 0.05 | 2.96 | 2.99 | 421.2 | 169.6 | 14.49 | 14.24
78.377 | 3898 | 249.2 | 150.2 | 115 | 35 | 15.9 | 29.6 | 202.6 | 0.05 | 3.05 | 3.06 | 421.8 | 169.9 | 14.53 | 14.25
78.3881 | 3898 | 250.4 | 150 | 115 | 35.2 | 16.1 | 29.7 | 203.6 | 0.05 | 3 | 3.02 | 420.9 | 170.4 | 14.49 | 14.24
78.3992 | 3899 | 249.7 | 149.9 | 114.9 | 35.2 | 15.7 | 29.6 | 202.7 | 0.053 | 3 | 3.02 | 421.2 | 169.8 | 14.5 | 14.24
78.4103 | 3901 | 250.2 | 150.1 | 114.9 | 35.1 | 15.5 | 29.6 | 203.8 | 0.057 | 3.02 | 3 | 420.7 | 170.2 | 14.5 | 14.24
78.4214 | 3902 | 249.9 | 150.1 | 115 | 34.9 | 15.4 | 29.6 | 202.4 | 0.05 | 2.98 | 2.98 | 420.2 | 170.3 | 14.48 | 14.26
78.4325 | 3896 | 250.4 | 150.2 | 115.1 | 35.1 | 16.1 | 29.7 | 204.9 | 0.049 | 3.02 | 3.02 | 421.4 | 169.3 | 14.5 | 14.27
78.4437 | 3897 | 250.3 | 150.1 | 115.1 | 35.3 | 15.9 | 29.7 | 203.4 | 0.05 | 3.04 | 3.01 | 422 | 170.3 | 14.5 | 14.25
78.4548 | 3895 | 251.1 | 150.1 | 115.1 | 34.9 | 15.6 | 29.5 | 203.3 | 0.051 | 3.01 | 3 | 422.4 | 170 | 14.5 | 14.23
78.4659 | 3901 | 250.6 | 150.2 | 115 | 34.9 | 15.4 | 29.6 | 204.3 | 0.051 | 2.99 | 3 | 421.8 | 170 | 14.48 | 14.23
78.477 | 3896 | 249.7 | 150 | 115 | 35 | 15.8 | 29.5 | 204.4 | 0.05 | 3.01 | 2.99 | 421.3 | 169.3 | 14.5 | 14.23
78.4881 | 3898 | 249.3 | 150.1 | 114.9 | 35.2 | 16.1 | 29.6 | 204.5 | 0.048 | 2.98 | 2.94 | 420.9 | 170 | 14.5 | 14.26
78.4992 | 3901 | 249.9 | 150.1 | 115.1 | 35.2 | 15.7 | 29.6 | 206.1 | 0.051 | 2.98 | 2.99 | 421 | 169.7 | 14.5 | 14.25
78.5103 | 3898 | 250.7 | 150.1 | 115.1 | 35.1 | 15.5 | 29.6 | 203.1 | 0.052 | 3 | 2.99 | 421.1 | 170.3 | 14.5 | 14.25
78.5214 | 3898 | 249.9 | 150 | 114.9 | 35.1 | 15.4 | 29.6 | 204.5 | 0.053 | 2.99 | 3.02 | 421.9 | 170.9 | 14.48 | 14.25
78.5325 | 3902 | 250.3 | 150.2 | 115 | 35.1 | 16.1 | 29.5 | 203.9 | 0.045 | 3.02 | 3.03 | 421.4 | 169.5 | 14.51 | 14.25
78.5437 | 3900 | 250.3 | 150.3 | 114.9 | 35.1 | 15.9 | 29.6 | 203.4 | 0.051 | 3 | 3.03 | 422.2 | 170 | 14.49 | 14.25
78.5548 | 3898 | 250.2 | 150 | 115 | 35.1 | 15.6 | 29.6 | 203 | 0.054 | 3 | 3.02 | 421.2 | 170.2 | 14.49 | 14.26
78.5659 | 3897 | 249.7 | 149.9 | 115.1 | 35 | 15.4 | 29.6 | 204.2 | 0.059 | 2.96 | 2.99 | 421.1 | 169.6 | 14.51 | 14.25
78.577 | 3905 | 250.5 | 150 | 114.9 | 35.1 | 15.7 | 29.6 | 203.3 | 0.049 | 3 | 2.97 | 421.5 | 170.8 | 14.5 | 14.25
78.5881 | 3905 | 248.7 | 150.1 | 115.1 | 35.1 | 16.1 | 29.6 | 204 | 0.048 | 2.99 | 2.98 | 420.5 | 169.4 | 14.5 | 14.25
78.5992 | 3899 | 250.6 | 150.1 | 115.1 | 35.2 | 15.8 | 29.6 | 203.2 | 0.049 | 3.02 | 3 | 421.5 | 170.1 | 14.5 | 14.24
78.6103 | 3896 | 248.8 | 150.1 | 114.9 | 35.1 | 15.5 | 29.6 | 204.5 | 0.056 | 2.99 | 3 | 421.8 | 170 | 14.5 | 14.28
78.6214 | 3900 | 250.4 | 150.1 | 114.9 | 35.1 | 15.4 | 29.6 | 202.3 | 0.055 | 3.02 | 3 | 421 | 170.5 | 14.49 | 14.24
78.6325 | 3901 | 249.3 | 150.3 | 114.9 | 35.1 | 15.9 | 29.7 | 205.6 | 0.054 | 2.98 | 2.99 | 420.8 | 170.5 | 14.51 | 14.23
78.6437 | 3897 | 250.6 | 150 | 115 | 35.1 | 16.2 | 29.6 | 202.6 | 0.051 | 3 | 3.03 | 421.2 | 170 | 14.51 | 14.25
78.6548 | 3899 | 250.4 | 150.1 | 114.9 | 35.2 | 15.6 | 29.7 | 204.2 | 0.053 | 2.98 | 2.99 | 420.9 | 170.7 | 14.51 | 14.26
78.6659 | 3904 | 249.4 | 150.1 | 115.1 | 35.1 | 15.5 | 29.6 | 205.8 | 0.054 | 2.96 | 2.99 | 420.9 | 169.5 | 14.5 | 14.25
78.677 | 3901 | 250.1 | 149.9 | 114.9 | 35 | 15.4 | 29.5 | 202.8 | 0.053 | 3 | 3.02 | 420.6 | 170.6 | 14.51 | 14.25
78.6881 | 3899 | 250.4 | 150.1 | 115.1 | 35.2 | 16.1 | 29.6 | 202.4 | 0.049 | 3.02 | 3 | 422.1 | 169.4 | 14.49 | 14.25
78.6992 | 3897 | 249.9 | 149.9 | 115 | 35.2 | 16 | 29.5 | 204.1 | 0.053 | 3.03 | 3.03 | 421.6 | 170.9 | 14.5 | 14.24
78.7103 | 3902 | 249.1 | 150.1 | 115 | 35.1 | 15.6 | 29.6 | 204.4 | 0.05 | 2.99 | 3 | 421.9 | 169.9 | 14.5 | 14.27
78.7214 | 3902 | 249.8 | 150.2 | 115 | 35 | 15.4 | 29.6 | 203.9 | 0.053 | 3.01 | 3.01 | 421.6 | 170.3 | 14.5 | 14.24
78.7325 | 3902 | 249.9 | 150.2 | 115 | 35.1 | 15.7 | 29.6 | 203 | 0.054 | 2.99 | 2.99 | 421.3 | 169.9 | 14.51 | 14.24
78.7437 | 3898 | 249.2 | 150.2 | 115 | 35.1 | 16.1 | 29.5 | 203.2 | 0.048 | 3 | 3.02 | 421.7 | 169.5 | 14.5 | 14.24
78.7548 | 3900 | 251 | 150.1 | 115 | 35.2 | 15.7 | 29.6 | 202.6 | 0.05 | 3.01 | 3.02 | 421.8 | 171.1 | 14.51 | 14.25
78.7659 | 3895 | 250.1 | 150.1 | 114.9 | 35.1 | 15.5 | 29.6 | 203.6 | 0.052 | 3.04 | 3 | 421.1 | 170.6 | 14.51 | 14.24
78.777 | 3900 | 249.6 | 150 | 114.9 | 35.1 | 15.4 | 29.6 | 201.2 | 0.056 | 2.98 | 3.01 | 420.3 | 170.1 | 14.51 | 14.25
78.7881 | 3903 | 250.3 | 150 | 115.1 | 35.1 | 16.1 | 29.5 | 202.8 | 0.051 | 3 | 3 | 421.3 | 169.8 | 14.51 | 14.24
78.7992 | 3897 | 251.2 | 150.1 | 115 | 35.2 | 16 | 29.6 | 203.4 | 0.049 | 2.99 | 3 | 421 | 170.1 | 14.49 | 14.26
78.8103 | 3903 | 250.1 | 150.1 | 115 | 35.1 | 15.6 | 29.6 | 204.6 | 0.052 | 3 | 3 | 421.5 | 170 | 14.5 | 14.25
78.8214 | 3898 | 250.8 | 150.1 | 115.1 | 35 | 15.5 | 29.6 | 203.7 | 0.051 | 3.03 | 3.01 | 421.7 | 170.4 | 14.53 | 14.25
78.8325 | 3903 | 249.6 | 150.1 | 115.1 | 35.1 | 15.5 | 29.6 | 202.9 | 0.052 | 3 | 2.98 | 420.8 | 170.3 | 14.51 | 14.25
78.8437 | 3902 | 249.3 | 150.1 | 115 | 35.1 | 15.4 | 29.6 | 205.8 | 0.056 | 2.96 | 2.98 | 421.4 | 169.9 | 14.5 | 14.25
78.8548 | 3897 | 250.3 | 150 | 114.9 | 35.1 | 15.5 | 29.6 | 203.6 | 0.052 | 2.99 | 3.01 | 421.4 | 169.7 | 14.5 | 14.24
78.8659 | 3900 | 250.5 | 150.1 | 115.1 | 35.1 | 15.5 | 29.6 | 204.7 | 0.066 | 3 | 3.03 | 421.4 | 169.5 | 14.5 | 14.24
78.877 | 3903 | 249.9 | 150.1 | 115.1 | 35.1 | 16.2 | 29.6 | 203.9 | 0.059 | 3.04 | 3.04 | 421.6 | 170 | 14.5 | 14.24
78.8881 | 3899 | 249.4 | 150.1 | 115.1 | 35.2 | 15.8 | 29.6 | 204.1 | 0.065 | 3.03 | 3 | 422.1 | 169 | 14.51 | 14.25
78.8992 | 3902 | 250 | 150 | 114.9 | 35.1 | 15.6 | 29.6 | 202.8 | 0.06 | 2.99 | 2.98 | 421.5 | 170.2 | 14.49 | 14.23
78.9103 | 3898 | 249.3 | 150.1 | 114.9 | 35 | 15.5 | 29.5 | 202.9 | 0.063 | 2.98 | 2.96 | 420.5 | 169.9 | 14.49 | 14.24
78.9214 | 3902 | 249.9 | 150.1 | 114.9 | 35.1 | 15.4 | 29.5 | 203.3 | 0.053 | 3.01 | 3 | 421.3 | 170.7 | 14.5 | 14.23
78.9325 | 3906 | 249.4 | 150.1 | 115 | 35 | 15.4 | 29.5 | 204.4 | 0.037 | 3 | 2.98 | 421.8 | 170.5 | 14.49 | 14.24
78.9437 | 3903 | 249.4 | 150.2 | 114.9 | 35.1 | 16 | 29.5 | 204.6 | 0.049 | 2.98 | 2.97 | 420.9 | 170.6 | 14.51 | 14.25
78.9548 | 3899 | 250 | 150.1 | 114.9 | 35.2 | 16.1 | 29.5 | 203.9 | 0.047 | 2.98 | 3 | 421.7 | 170.3 | 14.49 | 14.26
78.9659 | 3894 | 250.8 | 150.3 | 115.1 | 35.2 | 15.6 | 29.4 | 203 | 0.052 | 3.03 | 3.02 | 422.1 | 170.1 | 14.52 | 14.25
78.977 | 3900 | 249.8 | 150.1 | 115.1 | 35 | 15.5 | 29.5 | 204.4 | 0.053 | 2.96 | 2.98 | 420.1 | 169.6 | 14.51 | 14.26
78.9881 | 3898 | 249.8 | 149.9 | 115 | 34.9 | 15.4 | 29.8 | 203.3 | 0.053 | 2.97 | 2.98 | 421.3 | 170.5 | 14.51 | 14.24
78.9992 | 3901 | 250.3 | 150.1 | 115 | 35.1 | 15.4 | 30.1 | 203.6 | 0.052 | 2.98 | 3 | 422.1 | 169.8 | 14.51 | 14.25
79.0103 | 3900 | 250 | 150.2 | 115.1 | 35.2 | 15.4 | 30.1 | 204.2 | 0.05 | 2.99 | 2.99 | 421.2 | 169.7 | 14.53 | 14.24
79.0214 | 3897 | 249.5 | 150.1 | 114.9 | 35.1 | 15.4 | 30 | 203.8 | 0.05 | 3.01 | 3 | 422 | 170 | 14.51 | 14.25
79.0325 | 3895 | 250.6 | 150.2 | 115.1 | 35.1 | 15.4 | 30.1 | 203.7 | 0.051 | 3.01 | 3.04 | 421.8 | 169.9 | 14.51 | 14.26
79.0437 | 3902 | 249.6 | 150.2 | 114.9 | 35.2 | 15.7 | 30.1 | 202.9 | 0.049 | 3 | 2.99 | 421.8 | 170 | 14.5 | 14.23
79.0548 | 3904 | 250.1 | 150.1 | 115.1 | 35.2 | 16.2 | 29.9 | 203.3 | 0.045 | 2.97 | 2.99 | 421 | 169.3 | 14.49 | 14.24
79.0659 | 3899 | 249.9 | 149.9 | 115 | 35.1 | 15.7 | 29.8 | 204.2 | 0.047 | 3.01 | 3.01 | 422.1 | 170 | 14.5 | 14.25
79.077 | 3896 | 250.6 | 150.1 | 115.1 | 35.1 | 15.5 | 29.8 | 202.7 | 0.05 | 2.98 | 3.01 | 421.3 | 170 | 14.5 | 14.25
79.0881 | 3906 | 249.4 | 150 | 115 | 34.9 | 15.4 | 29.7 | 205.8 | 0.053 | 2.97 | 2.97 | 422 | 169.6 | 14.49 | 14.22
79.0992 | 3901 | 250.1 | 150 | 115 | 35 | 15.5 | 29.6 | 204.3 | 0.048 | 3.01 | 3.01 | 421.8 | 169.5 | 14.52 | 14.23
79.1103 | 3897 | 250 | 150.1 | 115.1 | 35.3 | 16.1 | 29.7 | 203.9 | 0.048 | 2.99 | 3 | 421 | 170.1 | 14.51 | 14.25
79.1214 | 3903 | 250.3 | 150.1 | 115.1 | 35.2 | 15.7 | 29.6 | 204 | 0.049 | 2.99 | 3 | 421.4 | 169.4 | 14.5 | 14.25
79.1325 | 3901 | 248.8 | 150.2 | 115 | 35.1 | 15.4 | 29.6 | 203.3 | 0.055 | 2.97 | 2.97 | 421.2 | 169.9 | 14.5 | 14.25
79.1437 | 3898 | 249.7 | 150.1 | 115 | 35 | 15.4 | 29.7 | 202.2 | 0.055 | 3.01 | 2.99 | 421 | 170.8 | 14.49 | 14.26
79.1548 | 3901 | 249.7 | 150.2 | 114.9 | 34.9 | 15.3 | 29.6 | 204.6 | 0.051 | 2.98 | 2.97 | 421.3 | 169.9 | 14.51 | 14.26
79.1659 | 3899 | 250.4 | 150.1 | 114.9 | 35.1 | 16 | 29.6 | 202.9 | 0.042 | 3.02 | 3 | 421.3 | 169.8 | 14.5 | 14.24
79.177 | 3901 | 249.6 | 150.1 | 115 | 35.2 | 15.9 | 29.6 | 202.9 | 0.048 | 3 | 3 | 421.3 | 170.5 | 14.5 | 14.25
79.1881 | 3901 | 250.5 | 150 | 115 | 35.1 | 15.5 | 29.6 | 203.5 | 0.047 | 2.98 | 2.99 | 420.4 | 169.7 | 14.5 | 14.26
79.1992 | 3896 | 250.3 | 150.1 | 115 | 35.1 | 15.4 | 29.6 | 204.7 | 0.047 | 2.96 | 3.02 | 421.1 | 170.3 | 14.5 | 14.25
79.2103 | 3898 | 250.7 | 150.1 | 114.9 | 35.1 | 15.4 | 29.4 | 203.6 | 0.05 | 2.96 | 3.01 | 420.8 | 171.2 | 14.5 | 14.24
79.2214 | 3902 | 248.9 | 150 | 114.9 | 35 | 15.3 | 29.4 | 203.6 | 0.052 | 3.02 | 3.02 | 420.5 | 170.5 | 14.5 | 14.25
79.2325 | 3901 | 249.1 | 150.1 | 115.1 | 35.1 | 16 | 29.4 | 203.3 | 0.052 | 3.07 | 3.02 | 420.2 | 169.6 | 14.49 | 14.25
79.2437 | 3900 | 249.6 | 150.1 | 115 | 35.2 | 16 | 29.7 | 202.7 | 0.048 | 3 | 2.97 | 420.6 | 170.1 | 14.5 | 14.23
79.2548 | 3899 | 249.7 | 150.1 | 115 | 35.2 | 15.6 | 29.9 | 202.4 | 0.053 | 2.98 | 2.98 | 420.6 | 170.1 | 14.52 | 14.24
79.2659 | 3902 | 249.6 | 150 | 115 | 35.1 | 15.4 | 30.1 | 202.5 | 0.053 | 2.99 | 3.01 | 421 | 169.9 | 14.5 | 14.24
79.277 | 3902 | 249.9 | 150.1 | 115 | 35 | 15.3 | 30 | 202.7 | 0.052 | 2.99 | 3.01 | 421.3 | 169.7 | 14.5 | 14.26
79.2881 | 3897 | 249.8 | 150.2 | 115.1 | 35.1 | 15.7 | 29.9 | 203.6 | 0.054 | 3.01 | 2.99 | 420.3 | 169.9 | 14.5 | 14.23
79.2992 | 3901 | 249.5 | 150.2 | 115 | 35.2 | 16.1 | 29.9 | 204.4 | 0.054 | 3 | 3 | 421.2 | 169.9 | 14.53 | 14.25
79.3103 | 3900 | 250 | 150.1 | 115 | 35.2 | 15.7 | 29.8 | 204.1 | 0.049 | 3 | 2.98 | 420.5 | 170.5 | 14.49 | 14.24
79.3214 | 3900 | 250.9 | 150.1 | 115.1 | 35.1 | 15.3 | 29.8 | 203.7 | 0.054 | 2.99 | 3.01 | 420.8 | 169.8 | 14.51 | 14.28
79.3325 | 3898 | 250.5 | 150.1 | 115 | 35 | 15.4 | 29.8 | 202.2 | 0.051 | 2.99 | 3 | 420.8 | 170 | 14.5 | 14.24
79.3437 | 3902 | 250.4 | 150.1 | 115.1 | 35.1 | 16 | 29.7 | 204.7 | 0.05 | 3.01 | 3.01 | 420.8 | 170.3 | 14.5 | 14.26
79.3548 | 3900 | 249.5 | 150.1 | 115 | 35.2 | 15.9 | 29.7 | 206 | 0.052 | 3.01 | 3.01 | 420.9 | 169.4 | 14.49 | 14.24
79.3659 | 3901 | 250.7 | 149.9 | 115 | 35.1 | 15.5 | 29.6 | 203.7 | 0.05 | 3.04 | 3.03 | 420 | 170.2 | 14.52 | 14.25
79.377 | 3900 | 250.5 | 150.1 | 114.9 | 34.9 | 15.2 | 29.6 | 203.7 | 0.049 | 3.01 | 2.99 | 420 | 169.9 | 14.52 | 14.25
79.3881 | 3903 | 250.4 | 150.1 | 114.9 | 35.1 | 15.8 | 29.6 | 201.9 | 0.044 | 3.01 | 3.03 | 420.5 | 170.3 | 14.5 | 14.25
79.3992 | 3898 | 250.4 | 150.2 | 115 | 35.1 | 16 | 29.6 | 203.4 | 0.048 | 3.03 | 3 | 420.8 | 170.7 | 14.49 | 14.23
79.4103 | 3902 | 249.7 | 150.2 | 115.1 | 35.2 | 15.7 | 29.5 | 202.9 | 0.046 | 3.05 | 3.01 | 421 | 169.8 | 14.53 | 14.24
79.4214 | 3895 | 250.9 | 150.2 | 114.9 | 35.1 | 15.3 | 29.5 | 203.4 | 0.052 | 3.02 | 3.01 | 421.1 | 169.8 | 14.5 | 14.23
79.4325 | 3902 | 248.7 | 150.1 | 114.9 | 34.9 | 15.3 | 29.5 | 203.1 | 0.056 | 2.96 | 2.96 | 420.7 | 170.7 | 14.5 | 14.24
79.4437 | 3900 | 249.9 | 150.1 | 115.1 | 35.1 | 16 | 29.5 | 205.5 | 0.046 | 3 | 3.02 | 419.4 | 170.8 | 14.51 | 14.23
79.4548 | 3898 | 249.9 | 150 | 115 | 35.2 | 15.9 | 29.4 | 204.8 | 0.049 | 2.97 | 3 | 419.6 | 169.8 | 14.52 | 14.26
79.4659 | 3900 | 249.4 | 150 | 115 | 35.1 | 15.5 | 29.6 | 203.6 | 0.05 | 3 | 2.98 | 420.4 | 170 | 14.5 | 14.26
79.477 | 3901 | 250.3 | 149.9 | 114.9 | 35.2 | 15.3 | 29.9 | 204 | 0.047 | 2.99 | 2.97 | 420.8 | 170.1 | 14.49 | 14.24
79.4881 | 3897 | 250.6 | 150.2 | 115.1 | 35.1 | 15.9 | 30.1 | 203.1 | 0.047 | 3.01 | 3.02 | 421.6 | 170.2 | 14.51 | 14.25
79.4992 | 3900 | 250.2 | 150.1 | 115 | 35.1 | 16.1 | 30.1 | 203.9 | 0.045 | 3.02 | 3.01 | 420.8 | 170.5 | 14.51 | 14.26
79.5103 | 3901 | 250.5 | 150.2 | 114.9 | 35.1 | 15.6 | 30.1 | 204.4 | 0.051 | 3 | 3 | 421.1 | 170.1 | 14.49 | 14.25
79.5214 | 3902 | 250.2 | 150.1 | 114.9 | 35 | 15.3 | 30 | 203.6 | 0.052 | 3.02 | 3 | 421.6 | 170.4 | 14.5 | 14.25
79.5325 | 3899 | 249.9 | 150.1 | 115 | 35.1 | 15.7 | 29.9 | 200.3 | 0.049 | 2.99 | 3 | 420.9 | 170.4 | 14.49 | 14.24
79.5436 | 3902 | 250.7 | 150.1 | 114.9 | 35.1 | 16 | 29.9 | 204.5 | 0.049 | 3.02 | 3 | 421.5 | 169.9 | 14.49 | 14.25
79.5548 | 3902 | 250 | 149.9 | 115.1 | 35.2 | 15.7 | 29.7 | 204.5 | 0.046 | 2.99 | 3.02 | 421.3 | 170.5 | 14.5 | 14.24
79.5659 | 3901 | 251 | 149.9 | 114.9 | 35.1 | 15.4 | 29.7 | 203.1 | 0.05 | 3 | 2.98 | 421 | 170 | 14.5 | 14.23
79.577 | 3902 | 249.5 | 150 | 115 | 35 | 15.3 | 29.6 | 204.5 | 0.051 | 3.01 | 3.02 | 422.4 | 169.4 | 14.49 | 14.25
79.5881 | 3902 | 250 | 149.9 | 115 | 35.1 | 16 | 29.6 | 204.7 | 0.044 | 3.03 | 3.02 | 422.5 | 169.7 | 14.5 | 14.23
79.5992 | 3900 | 250 | 150 | 114.9 | 35.1 | 16 | 29.4 | 205.4 | 0.049 | 3.02 | 2.98 | 422.1 | 169.4 | 14.52 | 14.25
79.6103 | 3900 | 250 | 150.1 | 115.1 | 35.1 | 15.5 | 29.4 | 203.3 | 0.062 | 2.98 | 2.99 | 420.9 | 170.4 | 14.51 | 14.28
79.6214 | 3900 | 249.4 | 150.2 | 115.1 | 35.1 | 15.3 | 29.5 | 204.6 | 0.054 | 3.01 | 2.98 | 420.9 | 169.8 | 14.5 | 14.25
79.6325 | 3898 | 250.9 | 150.2 | 115.1 | 35.1 | 15.7 | 29.5 | 203.3 | 0.047 | 2.99 | 3 | 420.5 | 169.6 | 14.49 | 14.24
79.6436 | 3900 | 249.8 | 150.1 | 115 | 35 | 16 | 29.4 | 203 | 0.05 | 3 | 2.99 | 420.5 | 169.9 | 14.51 | 14.25
79.6548 | 3902 | 249.4 | 149.9 | 115.1 | 35.1 | 15.7 | 29.4 | 203.9 | 0.049 | 2.96 | 2.98 | 421.4 | 170.1 | 14.53 | 14.25
79.6659 | 3902 | 249.2 | 150.1 | 115.1 | 35.2 | 15.4 | 29.4 | 205.5 | 0.056 | 3 | 3.02 | 420.8 | 169 | 14.49 | 14.25
79.677 | 3900 | 250.1 | 150.1 | 115 | 35.1 | 15.3 | 29.4 | 203.4 | 0.05 | 2.98 | 2.98 | 420.6 | 170.4 | 14.51 | 14.25
79.6881 | 3902 | 249.4 | 150.1 | 115 | 35.1 | 16 | 29.6 | 203.8 | 0.052 | 3.01 | 3.03 | 420.3 | 169.6 | 14.5 | 14.24
79.6992 | 3901 | 249.9 | 150.1 | 115 | 35.4 | 16 | 29.8 | 204.4 | 0.047 | 3.03 | 3.01 | 421 | 170.6 | 14.51 | 14.24
79.7103 | 3898 | 250.4 | 150.2 | 115.1 | 35.1 | 15.6 | 30 | 204.8 | 0.048 | 2.98 | 3.01 | 420.2 | 169.9 | 14.51 | 14.25
79.7214 | 3899 | 249.6 | 150.2 | 114.9 | 35.1 | 15.4 | 29.9 | 204 | 0.054 | 2.97 | 2.96 | 421.2 | 169.7 | 14.51 | 14.24
79.7325 | 3901 | 249.7 | 150 | 114.9 | 34.9 | 15.3 | 30 | 202.6 | 0.053 | 3.04 | 3.01 | 421.8 | 170.5 | 14.51 | 14.24
79.7436 | 3906 | 249.9 | 150.1 | 115 | 35.1 | 16.1 | 29.9 | 204.3 | 0.043 | 3.03 | 3 | 421.4 | 169.8 | 14.51 | 14.26
79.7548 | 3899 | 250.9 | 150.1 | 115 | 35.2 | 15.9 | 29.8 | 204.2 | 0.046 | 3.03 | 2.99 | 421.1 | 169.7 | 14.49 | 14.24
79.7659 | 3897 | 250 | 150 | 115 | 35.1 | 15.5 | 29.8 | 203.8 | 0.049 | 3 | 2.98 | 420 | 170.2 | 14.48 | 14.24
79.777 | 3898 | 250.4 | 150 | 114.9 | 35.1 | 15.3 | 29.7 | 202 | 0.055 | 2.96 | 3.01 | 421 | 170.4 | 14.5 | 14.25
79.7881 | 3898 | 248.4 | 150.1 | 114.9 | 35.1 | 15.6 | 29.7 | 203.1 | 0.055 | 3.03 | 3.02 | 421.3 | 170 | 14.51 | 14.24
79.7992 | 3903 | 249.4 | 150.1 | 115 | 35.1 | 16.1 | 29.7 | 203.5 | 0.049 | 3.04 | 3.03 | 420.9 | 170 | 14.51 | 14.24
79.8103 | 3900 | 250.5 | 150.2 | 115 | 35.1 | 15.7 | 29.7 | 205.2 | 0.048 | 3.02 | 3.03 | 420.5 | 169.6 | 14.5 | 14.25
79.8214 | 3900 | 249.7 | 150.1 | 115 | 35.1 | 15.5 | 29.6 | 204.7 | 0.054 | 3.01 | 2.98 | 421.4 | 169.7 | 14.49 | 14.24
79.8325 | 3898 | 250 | 150 | 114.9 | 34.9 | 15.3 | 29.6 | 203.4 | 0.049 | 3.07 | 3.02 | 421.3 | 169.9 | 14.51 | 14.25
79.8436 | 3903 | 249.8 | 150.2 | 115 | 35 | 16 | 29.6 | 203.8 | 0.048 | 2.9 | 2.99 | 420.6 | 170 | 14.5 | 14.24
79.8548 | 3902 | 249.1 | 150.1 | 115 | 35.2 | 16 | 29.6 | 205.4 | 0.044 | 3.06 | 3.01 | 420 | 169.9 | 14.49 | 14.24
79.8659 | 3901 | 250.1 | 150.1 | 115.1 | 35.3 | 15.6 | 29.6 | 203.5 | 0.048 | 3 | 2.99 | 420.2 | 169.5 | 14.49 | 14.24
79.877 | 3902 | 249.5 | 150.1 | 115 | 35.1 | 15.4 | 29.6 | 204.2 | 0.051 | 3.07 | 3.02 | 420.5 | 170.2 | 14.49 | 14.23
79.8881 | 3902 | 249 | 150.1 | 115.1 | 34.9 | 15.3 | 29.6 | 204.1 | 0.054 | 3.01 | 3 | 418.8 | 170.4 | 14.49 | 14.25
79.8992 | 3901 | 250.4 | 150.1 | 115 | 35 | 16.1 | 29.5 | 203.8 | 0.049 | 3.02 | 3 | 418.8 | 170.6 | 14.49 | 14.26
79.9103 | 3900 | 250.2 | 150.1 | 115.1 | 35.3 | 15.9 | 29.5 | 204.4 | 0.046 | 2.95 | 2.98 | 418.9 | 170.3 | 14.48 | 14.23
79.9214 | 3898 | 250.6 | 150.1 | 115.1 | 35.2 | 15.5 | 29.4 | 202.5 | 0.054 | 2.98 | 3 | 418.8 | 170 | 14.48 | 14.24
79.9325 | 3902 | 249.1 | 150.2 | 115 | 35.1 | 15.3 | 29.6 | 202.4 | 0.053 | 3 | 2.99 | 419.3 | 169.8 | 14.5 | 14.26
79.9436 | 3902 | 249.7 | 150.1 | 115.1 | 34.9 | 15.8 | 29.8 | 205.5 | 0.052 | 2.99 | 3.03 | 419.4 | 169.5 | 14.47 | 14.24
79.9548 | 3902 | 250.2 | 150.1 | 115 | 35.2 | 16.1 | 30.1 | 204.2 | 0.048 | 3.04 | 3.05 | 419.9 | 170.2 | 14.48 | 14.23
79.9659 | 3898 | 250.3 | 150.2 | 115.1 | 35.2 | 15.7 | 30.1 | 205.3 | 0.048 | 2.99 | 2.99 | 419.4 | 170 | 14.51 | 14.25
79.977 | 3901 | 249.6 | 150.1 | 114.9 | 35.2 | 15.4 | 30 | 203.5 | 0.052 | 3 | 2.98 | 419.5 | 170.5 | 14.47 | 14.22
79.9881 | 3898 | 249.6 | 150.1 | 114.9 | 35 | 15.3 | 30 | 202.1 | 0.051 | 3.02 | 3.01 | 420.2 | 170.1 | 14.49 | 14.23
79.9992 | 3902 | 249.1 | 150 | 114.9 | 35.1 | 16.1 | 29.8 | 204.3 | 0.049 | 3.03 | 3 | 419.3 | 170.5 | 14.49 | 14.23
80.0103 | 3905 | 249.6 | 149.9 | 115 | 35.1 | 15.9 | 29.8 | 205.1 | 0.051 | 3 | 2.99 | 419.2 | 170.1 | 14.47 | 14.24
80.0214 | 3894 | 250.1 | 150.1 | 115 | 35 | 15.5 | 29.7 | 202.1 | 0.056 | 2.96 | 2.97 | 419.3 | 170 | 14.51 | 14.24
80.0325 | 3894 | 250.6 | 150.2 | 115.1 | 35 | 15.2 | 29.7 | 203.5 | 0.053 | 2.98 | 3 | 419.8 | 169.9 | 14.49 | 14.24
80.0436 | 3903 | 249.7 | 150.2 | 114.9 | 35.2 | 16 | 29.7 | 203.3 | 0.049 | 3 | 2.99 | 418.8 | 170.3 | 14.51 | 14.23
80.0548 | 3899 | 249.9 | 149.8 | 115.1 | 35 | 15.3 | 29.7 | 204.7 | 0.054 | 2.98 | 3 | 420.8 | 169.6 | 14.49 | 14.22
80.0659 | 3898 | 249.8 | 150.6 | 114.9 | 35.1 | 15.5 | 29.6 | 205.3 | 0.047 | 2.99 | 2.99 | 421.3 | 170.2 | 14.5 | 14.21
80.077 | 3898 | 251.1 | 150 | 115 | 35.2 | 16.1 | 29.7 | 203.9 | 0.045 | 3.03 | 2.99 | 419.7 | 169.2 | 14.48 | 14.2
80.0881 | 3901 | 250.1 | 150.2 | 115 | 35.1 | 15.7 | 29.8 | 204.8 | 0.048 | 3 | 3 | 419.9 | 170.3 | 14.49 | 14.22
80.0992 | 3900 | 249.7 | 150.3 | 115 | 35 | 15.5 | 29.8 | 204.2 | 0.05 | 3.02 | 3.01 | 419.4 | 169.8 | 14.51 | 14.2
80.1103 | 3902 | 250.1 | 150.2 | 115 | 35.1 | 15.3 | 29.8 | 200.2 | 0.047 | 2.97 | 3 | 420 | 170.2 | 14.49 | 14.22
80.1214 | 3898 | 249.6 | 149.9 | 115 | 35.1 | 15.7 | 29.7 | 203.7 | 0.049 | 2.98 | 3.03 | 420.5 | 170.8 | 14.5 | 14.24
80.1325 | 3901 | 249 | 149.5 | 114.9 | 35.1 | 16.1 | 29.5 | 204.3 | 0.049 | 3.03 | 3.04 | 419.8 | 169.2 | 14.49 | 14.22
80.1436 | 3899 | 249.4 | 150.6 | 114.9 | 35.2 | 15.6 | 29.6 | 204.6 | 0.053 | 2.99 | 3.01 | 419.6 | 170.9 | 14.48 | 14.23
80.1548 | 3902 | 249.9 | 150.2 | 115 | 34.9 | 15.4 | 29.5 | 204.6 | 0.051 | 3 | 3 | 420.2 | 169.9 | 14.5 | 14.23
80.1659 | 3899 | 250 | 150.2 | 114.9 | 35.1 | 15.4 | 29.6 | 204.2 | 0.053 | 3.01 | 3 | 420.1 | 169.9 | 14.48 | 14.21
80.177 | 3897 | 249.9 | 150.1 | 115.1 | 35.1 | 15.4 | 29.6 | 204.6 | 0.051 | 2.98 | 3 | 419.6 | 168.9 | 14.48 | 14.2
80.1881 | 3900 | 249.7 | 150.2 | 115 | 35.1 | 15.7 | 29.4 | 204 | 0.046 | 3.02 | 3.01 | 420.3 | 169.5 | 14.49 | 14.23
80.1992 | 3899 | 250.2 | 150.4 | 115 | 35.2 | 16.1 | 29.3 | 204.9 | 0.047 | 3.02 | 2.99 | 419.5 | 169.8 | 14.51 | 14.24
80.2103 | 3900 | 250.2 | 149.8 | 115.1 | 35.1 | 15.7 | 29.4 | 203.2 | 0.051 | 2.97 | 3 | 419.7 | 170 | 14.49 | 14.22
80.2214 | 3899 | 249.8 | 150.1 | 115.1 | 35 | 15.5 | 29.5 | 202.7 | 0.052 | 2.98 | 2.97 | 419.3 | 170.1 | 14.49 | 14.23
80.2325 | 3902 | 250.6 | 150.1 | 115.1 | 35.1 | 15.4 | 29.8 | 204.7 | 0.048 | 3.03 | 3.04 | 419.9 | 169.8 | 14.48 | 14.23
80.2436 | 3894 | 250.3 | 150.3 | 114.9 | 34.9 | 15.3 | 29.9 | 202.5 | 0.058 | 2.96 | 2.98 | 420.7 | 170.6 | 14.51 | 14.22
80.2548 | 3898 | 250.7 | 150.3 | 115 | 35.2 | 16.1 | 29.9 | 202.8 | 0.045 | 2.99 | 3 | 421.2 | 170.2 | 14.48 | 14.22
80.2659 | 3900 | 250.2 | 150.3 | 114.9 | 35.2 | 16 | 29.8 | 204.6 | 0.049 | 2.97 | 2.98 | 420.6 | 170.6 | 14.48 | 14.23
80.277 | 3897 | 250.4 | 149.9 | 114.9 | 35.2 | 15.5 | 29.8 | 203.7 | 0.055 | 3.03 | 2.99 | 420.4 | 171 | 14.5 | 14.22
80.2881 | 3901 | 249.7 | 150.1 | 115 | 35.1 | 15.4 | 29.7 | 204.7 | 0.054 | 3.02 | 2.95 | 420.3 | 169.9 | 14.49 | 14.24
80.2992 | 3900 | 250 | 150.1 | 115 | 35.1 | 15.5 | 29.6 | 204.5 | 0.051 | 3 | 3.01 | 420.5 | 170.4 | 14.48 | 14.21
80.3103 | 3900 | 249.9 | 150 | 115 | 35.1 | 16.1 | 29.4 | 204 | 0.046 | 2.98 | 2.98 | 420 | 170.1 | 14.49 | 14.21
80.3214 | 3901 | 249.8 | 150.2 | 114.9 | 35.1 | 15.7 | 29.3 | 202.3 | 0.049 | 2.98 | 2.99 | 420.3 | 170.5 | 14.5 | 14.22
80.3325 | 3899 | 250.7 | 150.2 | 115 | 35.1 | 15.3 | 29.3 | 205.9 | 0.051 | 3 | 3 | 419.7 | 169.6 | 14.48 | 14.23
80.3436 | 3899 | 250 | 150.1 | 115.1 | 34.9 | 15.3 | 29.3 | 204.7 | 0.051 | 3 | 2.98 | 421 | 170.3 | 14.5 | 14.23
80.3548 | 3899 | 250.1 | 149.9 | 115 | 35.3 | 16 | 29.2 | 204.3 | 0.046 | 3.02 | 2.98 | 420.2 | 169.6 | 14.49 | 14.22
80.3659 | 3902 | 250.1 | 150.1 | 115.1 | 35.2 | 16 | 29.2 | 204.4 | 0.049 | 3 | 2.98 | 419.9 | 169.2 | 14.5 | 14.23
80.377 | 3900 | 250.2 | 150.2 | 115.1 | 35.2 | 15.5 | 29.2 | 204.4 | 0.054 | 2.97 | 3 | 419.7 | 169.4 | 14.5 | 14.22
80.3881 | 3900 | 249.8 | 150.2 | 115 | 35 | 15.3 | 29.2 | 203.3 | 0.055 | 2.98 | 3.01 | 420.5 | 170.2 | 14.47 | 14.2
80.3992 | 3901 | 249.4 | 150.2 | 115 | 35.1 | 15.9 | 29.2 | 204.7 | 0.05 | 3.02 | 3.05 | 420 | 170.2 | 14.48 | 14.22
80.4103 | 3900 | 250.3 | 150.1 | 115 | 35.1 | 16 | 29.2 | 204.9 | 0.05 | 3.03 | 3.02 | 420.4 | 168.9 | 14.51 | 14.24
80.4214 | 3898 | 250.3 | 150 | 114.9 | 35.1 | 15.8 | 29.2 | 204.8 | 0.051 | 2.96 | 2.99 | 419.1 | 170.4 | 14.49 | 14.23
80.4325 | 3905 | 249.2 | 149.9 | 115 | 35 | 15.5 | 29.2 | 203.5 | 0.051 | 2.97 | 3 | 419.4 | 169.9 | 14.48 | 14.22
80.4436 | 3898 | 249.3 | 150.1 | 114.8 | 34.9 | 15.3 | 29.3 | 204.3 | 0.052 | 3.01 | 3.01 | 419 | 170 | 14.5 | 14.24
80.4548 | 3897 | 249.6 | 150.1 | 115 | 35.1 | 15.9 | 29.4 | 203.5 | 0.051 | 3.02 | 3 | 420.2 | 170.3 | 14.48 | 14.22
80.4659 | 3899 | 250.2 | 150.2 | 115 | 35.2 | 16 | 29.7 | 203.5 | 0.047 | 3 | 3.02 | 419.7 | 170 | 14.5 | 14.22
80.477 | 3901 | 249.7 | 150.2 | 115.1 | 35.2 | 15.8 | 30.1 | 205.5 | 0.05 | 2.98 | 3.01 | 420.8 | 170.1 | 14.51 | 14.25
80.4881 | 3896 | 250.3 | 150.1 | 115.1 | 35.1 | 15.5 | 29.9 | 204.4 | 0.053 | 2.98 | 2.99 | 419.8 | 169.5 | 14.5 | 14.22
80.4992 | 3898 | 250 | 150.1 | 114.9 | 35.1 | 15.3 | 29.9 | 203.2 | 0.054 | 2.97 | 2.98 | 420.9 | 170.8 | 14.48 | 14.22
80.5103 | 3900 | 250.3 | 150.1 | 115.1 | 35.1 | 15.8 | 29.8 | 204 | 0.05 | 3 | 3.02 | 419.7 | 169.9 | 14.51 | 14.22
80.5214 | 3898 | 249.9 | 150 | 115 | 35.1 | 16 | 29.7 | 204.7 | 0.048 | 3.02 | 2.99 | 420 | 170.1 | 14.48 | 14.21
80.5325 | 3894 | 251.1 | 150.1 | 115.1 | 35.2 | 15.7 | 29.6 | 205.1 | 0.05 | 3.03 | 3.03 | 419.5 | 170.2 | 14.51 | 14.25
80.5436 | 3902 | 250.6 | 149.9 | 115 | 35.1 | 15.5 | 29.6 | 204.4 | 0.049 | 3 | 3.02 | 419.1 | 169.3 | 14.5 | 14.21
80.5547 | 3897 | 249.9 | 150.1 | 115 | 34.9 | 15.3 | 29.4 | 202.6 | 0.054 | 2.98 | 3 | 420 | 170.1 | 14.49 | 14.22
80.5659 | 3898 | 249.1 | 150 | 114.9 | 35.1 | 16 | 29.4 | 205 | 0.043 | 3.01 | 3.02 | 420.3 | 169.5 | 14.53 | 14.24
80.577 | 3901 | 250 | 150.1 | 115 | 35.1 | 16.1 | 29.5 | 203.6 | 0.047 | 2.99 | 3.01 | 420.6 | 169.7 | 14.49 | 14.24
80.5881 | 3895 | 250.3 | 150.1 | 115.1 | 35.1 | 15.6 | 29.5 | 203.4 | 0.053 | 3.01 | 3.03 | 420.8 | 169.8 | 14.49 | 14.24
80.5992 | 3902 | 250.1 | 150.2 | 115.1 | 35.1 | 15.4 | 29.6 | 203.9 | 0.052 | 2.99 | 2.98 | 420 | 170.1 | 14.5 | 14.22
80.6103 | 3901 | 249.1 | 150.1 | 115.1 | 34.9 | 15.3 | 29.6 | 205.5 | 0.047 | 3 | 3.02 | 419.9 | 169.5 | 14.5 | 14.23
80.6214 | 3900 | 250.9 | 150.1 | 115 | 35.2 | 16 | 29.6 | 203.7 | 0.044 | 3.04 | 3.02 | 420 | 169.8 | 14.51 | 14.21
80.6325 | 3901 | 251.4 | 150.2 | 115 | 35.2 | 15.9 | 29.5 | 205.1 | 0.044 | 3 | 3 | 420.2 | 169.5 | 14.48 | 14.21
80.6436 | 3899 | 249.7 | 150.2 | 115.1 | 35.1 | 15.5 | 29.6 | 204.6 | 0.048 | 2.97 | 2.99 | 420.7 | 169.3 | 14.49 | 14.22
80.6547 | 3902 | 249 | 150.2 | 115.2 | 35.2 | 15.3 | 29.5 | 204 | 0.05 | 3 | 3 | 419.5 | 170.5 | 14.5 | 14.23
80.6659 | 3904 | 249.9 | 150.1 | 114.9 | 35.2 | 16 | 29.5 | 203.2 | 0.044 | 2.99 | 3.01 | 420.5 | 170.9 | 14.5 | 14.24
80.677 | 3897 | 249.6 | 150.2 | 115 | 35.2 | 16.1 | 29.4 | 203.5 | 0.05 | 2.97 | 3 | 421.3 | 169.8 | 14.49 | 14.23
80.6881 | 3895 | 251 | 150.1 | 115.1 | 35.1 | 15.6 | 29.2 | 205.1 | 0.048 | 2.97 | 3.03 | 421.4 | 169.7 | 14.48 | 14.22
80.6992 | 3901 | 249.9 | 150.1 | 114.9 | 35.1 | 15.3 | 29.1 | 204.9 | 0.052 | 2.97 | 3 | 420.8 | 170.2 | 14.49 | 14.21
80.7103 | 3900 | 249.9 | 150.1 | 115.1 | 35 | 15.7 | 29.2 | 204.3 | 0.047 | 3 | 3 | 421 | 170 | 14.48 | 14.24
80.7214 | 3900 | 250.3 | 150 | 114.9 | 35.3 | 16 | 29.1 | 203.3 | 0.045 | 3.02 | 3 | 420.4 | 170.2 | 14.49 | 14.22
80.7325 | 3902 | 249.8 | 150.1 | 114.9 | 35.3 | 15.7 | 29.1 | 203.8 | 0.049 | 2.99 | 2.96 | 420.8 | 170.9 | 14.5 | 14.22
80.7436 | 3900 | 250.5 | 150.1 | 114.9 | 35 | 15.4 | 29.2 | 205.5 | 0.051 | 3.02 | 2.95 | 420.5 | 169.4 | 14.51 | 14.24
80.7547 | 3900 | 249.1 | 149.9 | 114.9 | 34.9 | 15.3 | 29.1 | 204.9 | 0.052 | 2.98 | 2.97 | 420.1 | 169.8 | 14.48 | 14.22
80.7659 | 3900 | 250 | 150 | 115.1 | 35.1 | 16.1 | 29.1 | 203.9 | 0.047 | 3 | 2.99 | 419.6 | 170.1 | 14.49 | 14.23
80.777 | 3900 | 250.5 | 150.1 | 114.9 | 35.2 | 15.9 | 29.3 | 203.4 | 0.053 | 2.98 | 2.99 | 419.2 | 169.9 | 14.5 | 14.21
80.7881 | 3903 | 249.9 | 150 | 114.9 | 35 | 15.5 | 29.7 | 204.6 | 0.053 | 3 | 3.01 | 420.8 | 170.2 | 14.49 | 14.23
80.7992 | 3898 | 249.5 | 150.1 | 115.1 | 35.1 | 15.3 | 29.9 | 202.7 | 0.059 | 2.98 | 3.03 | 420.4 | 170.2 | 14.49 | 14.22
80.8103 | 3902 | 249.8 | 150.2 | 115 | 35.1 | 16.1 | 29.8 | 206.9 | 0.048 | 3 | 3.01 | 419.4 | 170 | 14.5 | 14.21
80.8214 | 3901 | 250.2 | 150.1 | 115 | 35.1 | 16.1 | 29.6 | 205.1 | 0.047 | 3 | 3 | 420.1 | 169.9 | 14.49 | 14.24
80.8325 | 3900 | 249.8 | 150 | 115 | 35.1 | 15.6 | 29.6 | 203.6 | 0.051 | 2.97 | 2.97 | 419.4 | 169.6 | 14.5 | 14.24
80.8436 | 3902 | 249.9 | 150 | 114.9 | 35.1 | 15.4 | 29.6 | 203.5 | 0.05 | 3.01 | 2.99 | 420.7 | 170.8 | 14.49 | 14.22
80.8547 | 3898 | 249.3 | 150.1 | 114.9 | 35.1 | 15.8 | 29.5 | 205.5 | 0.051 | 2.99 | 3 | 420.8 | 170 | 14.51 | 14.22
80.8659 | 3898 | 249.5 | 150.1 | 115.1 | 35.2 | 16.1 | 29.5 | 204 | 0.029 | 3 | 3.01 | 419.4 | 169.9 | 14.5 | 14.24
80.877 | 3904 | 250 | 149.8 | 115.1 | 35.1 | 15.8 | 29.4 | 204.8 | 0.034 | 3 | 3.05 | 419.6 | 169.2 | 14.47 | 14.22
80.8881 | 3901 | 250.1 | 150.1 | 115.1 | 34.9 | 15.5 | 29.3 | 204.1 | 0.043 | 2.99 | 3.01 | 419.8 | 169.9 | 14.49 | 14.22
80.8992 | 3896 | 250.7 | 150.3 | 115.1 | 35.1 | 15.3 | 29.3 | 204.1 | 0.042 | 3.02 | 3 | 421.1 | 169.3 | 14.49 | 14.2
80.9103 | 3896 | 249.5 | 150.2 | 114.9 | 35.3 | 16.1 | 29.4 | 203.3 | 0.038 | 3.03 | 2.97 | 420.3 | 170.2 | 14.49 | 14.22
80.9214 | 3902 | 249.4 | 150.3 | 115 | 35.2 | 16 | 29.3 | 204.4 | 0.038 | 3.01 | 3.01 | 420.1 | 169.7 | 14.5 | 14.24
80.9325 | 3900 | 250.6 | 150.1 | 115.1 | 35.1 | 15.6 | 29.3 | 204.3 | 0.043 | 3 | 2.96 | 419.1 | 169.8 | 14.49 | 14.21
80.9436 | 3897 | 249.3 | 149.9 | 115 | 34.9 | 15.4 | 29.2 | 204.7 | 0.049 | 2.98 | 2.99 | 418.9 | 169.9 | 14.48 | 14.21
80.9547 | 3900 | 250.7 | 150 | 114.9 | 35 | 15.7 | 29.3 | 204.9 | 0.039 | 2.99 | 3 | 420.7 | 169.3 | 14.5 | 14.23
80.9659 | 3895 | 250.6 | 150.2 | 115 | 35.1 | 16.1 | 29.2 | 203.9 | 0.04 | 3.08 | 3.05 | 420 | 170.3 | 14.47 | 14.23
80.977 | 3899 | 249.9 | 150.2 | 114.9 | 35.2 | 15.8 | 29.2 | 203.4 | 0.045 | 3.01 | 2.98 | 419.6 | 170 | 14.49 | 14.23
80.9881 | 3902 | 250.5 | 150.2 | 115 | 35.1 | 15.5 | 29.2 | 204.4 | 0.043 | 2.99 | 2.98 | 419.4 | 169.3 | 14.49 | 14.22
80.9992 | 3895 | 250.2 | 150.2 | 114.9 | 34.9 | 15.4 | 29.2 | 203.1 | 0.048 | 3 | 2.99 | 418.9 | 169.3 | 14.49 | 14.21 | 27.28
81.0103 | 3898 | 249.9 | 150.1 | 114.9 | 35.1 | 16.1 | 29.2 | 204.1 | 0.044 | 2.97 | 2.99 | 419.3 | 170 | 14.49 | 14.22
81.0214 | 3900 | 250.5 | 150.1 | 114.9 | 35.3 | 16.1 | 29.3 | 204.6 | 0.04 | 3.01 | 3.01 | 419.6 | 170 | 14.5 | 14.24
81.0325 | 3904 | 250 | 150.1 | 115 | 35.2 | 15.7 | 29.3 | 204 | 0.047 | 3.03 | 2.99 | 418.9 | 170.6 | 14.49 | 14.23
81.0436 | 3901 | 249.6 | 150.1 | 115 | 35 | 15.5 | 29.2 | 204 | 0.053 | 3.01 | 3 | 419.2 | 170.1 | 14.5 | 14.23
81.0547 | 3901 | 249.4 | 149.9 | 115.1 | 34.8 | 15.4 | 29.2 | 204 | 0.051 | 3.01 | 3 | 418.4 | 170.2 | 14.48 | 14.22
81.0659 | 3900 | 250.2 | 150 | 115.1 | 35.2 | 16.1 | 29.2 | 206.3 | 0.047 | 2.97 | 2.97 | 420.3 | 169.4 | 14.5 | 14.22
81.077 | 3896 | 250.3 | 150.1 | 115.1 | 35.2 | 16 | 29.2 | 203.7 | 0.048 | 2.98 | 2.99 | 419.1 | 170.2 | 14.52 | 14.21
81.0881 | 3901 | 250.4 | 150.3 | 115 | 35.1 | 15.6 | 29.2 | 203.9 | 0.057 | 3.03 | 3 | 419.5 | 170.5 | 14.5 | 14.2
81.0992 | 3898 | 250.3 | 150.3 | 115.1 | 35.1 | 15.5 | 29.4 | 203.9 | 0.056 | 3.01 | 3.04 | 419.3 | 170 | 14.48 | 14.24
81.1103 | 3905 | 248.7 | 150.1 | 114.9 | 35 | 15.5 | 29.5 | 203.6 | 0.055 | 3.02 | 3 | 419.5 | 170.8 | 14.49 | 14.23
81.1214 | 3902 | 248.7 | 150 | 115 | 35.3 | 16.1 | 29.8 | 205.1 | 0.051 | 3.04 | 3.03 | 419.3 | 170.7 | 14.51 | 14.22
81.1325 | 3905 | 249 | 150.1 | 115.1 | 35.3 | 15.9 | 29.8 | 201.8 | 0.052 | 2.99 | 2.98 | 419.3 | 170.1 | 14.51 | 14.23
81.1436 | 3897 | 250.4 | 149.9 | 114.9 | 35 | 15.6 | 29.6 | 203.6 | 0.055 | 2.96 | 2.99 | 419.9 | 169.9 | 14.49 | 14.26
81.1547 | 3902 | 250.2 | 150.1 | 115.1 | 34.9 | 15.5 | 29.5 | 204.6 | 0.053 | 3 | 3.02 | 419.8 | 169.7 | 14.5 | 14.26
81.1659 | 3901 | 249.8 | 150 | 115 | 35 | 15.7 | 29.3 | 204.8 | 0.051 | 2.97 | 2.98 | 419.3 | 169.9 | 14.48 | 14.22
81.177 | 3902 | 250 | 150.1 | 115 | 35.2 | 16.1 | 29.4 | 203.8 | 0.048 | 3.03 | 3.03 | 418.9 | 169.2 | 14.49 | 14.23
81.1881 | 3900 | 250.5 | 149.9 | 114.8 | 35.1 | 15.8 | 29.3 | 200.2 | 0.051 | 3.02 | 2.98 | 419.3 | 170.2 | 14.49 | 14.21
81.1992 | 3898 | 249.2 | 150.1 | 114.8 | 34.9 | 15.6 | 29.2 | 205 | 0.059 | 2.99 | 2.99 | 419.7 | 170.2 | 14.49 | 14.21
81.2103 | 3900 | 249.6 | 150.1 | 114.9 | 35 | 15.4 | 29.2 | 204.8 | 0.056 | 3 | 3 | 420.4 | 169.3 | 14.5 | 14.25
81.2214 | 3902 | 249.4 | 150.2 | 115.1 | 35.2 | 16 | 29.4 | 205.5 | 0.048 | 3.03 | 3.04 | 420.2 | 169.5 | 14.48 | 14.23
81.2325 | 3901 | 250.4 | 150 | 115.1 | 35.2 | 16.2 | 29.2 | 206.5 | 0.048 | 3 | 3 | 420.7 | 169.5 | 14.5 | 14.25
81.2436 | 3897 | 249.4 | 150.1 | 115 | 35.2 | 15.8 | 29.3 | 204.5 | 0.054 | 3.01 | 3.01 | 420.8 | 170.3 | 14.49 | 14.23
81.2547 | 3900 | 249 | 150.1 | 115 | 35 | 15.5 | 29.2 | 203.2 | 0.055 | 3.01 | 2.99 | 420.3 | 169.7 | 14.49 | 14.21
81.2659 | 3908 | 248.7 | 150.1 | 115 | 34.9 | 15.4 | 29.3 | 202.5 | 0.052 | 3.02 | 2.99 | 419.3 | 170.3 | 14.5 | 14.21
81.277 | 3900 | 249.2 | 150.1 | 115 | 35.2 | 16.1 | 29.3 | 203.2 | 0.051 | 2.96 | 2.96 | 419.3 | 170.5 | 14.5 | 14.22
81.2881 | 3900 | 250.2 | 150.1 | 115.1 | 35.3 | 16.1 | 29.3 | 204.5 | 0.05 | 3 | 3 | 419.7 | 170.2 | 14.49 | 14.22
81.2992 | 3902 | 249.4 | 150.2 | 115.1 | 35.1 | 15.7 | 29.3 | 204.9 | 0.054 | 3 | 3.04 | 419.5 | 169.7 | 14.49 | 14.25
81.3103 | 3901 | 250.3 | 150.2 | 114.9 | 34.9 | 15.5 | 29.3 | 205 | 0.058 | 3 | 3 | 419.8 | 170.4 | 14.5 | 14.22
81.3214 | 3902 | 250 | 150 | 115 | 34.9 | 15.4 | 29.3 | 202.8 | 0.052 | 3.01 | 3 | 418.9 | 170.1 | 14.48 | 14.21
81.3325 | 3900 | 250 | 150.2 | 115.2 | 35.1 | 16.2 | 29.3 | 203.1 | 0.044 | 2.98 | 2.99 | 419.9 | 169.8 | 14.5 | 14.22
81.3436 | 3898 | 250 | 149.9 | 115 | 35.3 | 15.8 | 29.3 | 202.9 | 0.046 | 3 | 3.01 | 420.3 | 170 | 14.46 | 14.23
81.3547 | 3903 | 249.4 | 150.1 | 115 | 35.1 | 15.6 | 29.3 | 203.8 | 0.05 | 2.98 | 2.98 | 419.5 | 169.3 | 14.49 | 14.24
81.3659 | 3899 | 249.8 | 150.1 | 115 | 35.1 | 15.5 | 29.4 | 203.9 | 0.054 | 2.97 | 2.99 | 419.6 | 170.3 | 14.5 | 14.24
81.377 | 3894 | 250.5 | 150 | 115 | 35 | 15.5 | 29.4 | 203.8 | 0.051 | 3.02 | 3.01 | 419.3 | 170.1 | 14.5 | 14.25
81.3881 | 3898 | 249.9 | 150.1 | 115 | 35.1 | 15.5 | 29.4 | 206.1 | 0.051 | 2.99 | 3.01 | 421.1 | 169.7 | 14.5 | 14.22
81.3992 | 3903 | 249.4 | 150.2 | 115 | 35.2 | 15.5 | 29.4 | 202.6 | 0.051 | 3 | 3 | 420.2 | 169.7 | 14.5 | 14.21
81.4103 | 3897 | 249.2 | 150.1 | 115.1 | 35.2 | 15.5 | 29.4 | 204.4 | 0.055 | 3.03 | 3.01 | 419.5 | 169.6 | 14.51 | 14.21
81.4214 | 3906 | 248.7 | 150.2 | 114.9 | 35.2 | 16.1 | 29.5 | 204.2 | 0.049 | 2.97 | 2.99 | 419.1 | 169.3 | 14.5 | 14.21
81.4325 | 3901 | 249.4 | 150.2 | 115 | 35.2 | 16.2 | 29.5 | 203.9 | 0.05 | 3 | 3.03 | 420.2 | 170.2 | 14.49 | 14.24
81.4436 | 3898 | 250.9 | 150.1 | 115 | 34.9 | 15.7 | 29.5 | 203.4 | 0.049 | 3.02 | 3.01 | 419.4 | 170.1 | 14.5 | 14.22
81.4547 | 3898 | 249.5 | 150 | 115 | 34.9 | 15.5 | 29.4 | 203.8 | 0.054 | 3.01 | 2.99 | 420.6 | 170 | 14.51 | 14.24
81.4659 | 3906 | 248.6 | 150.1 | 114.9 | 35.1 | 15.4 | 29.6 | 203.5 | 0.054 | 3 | 2.99 | 420.8 | 169.9 | 14.49 | 14.23
81.477 | 3898 | 250.5 | 150.2 | 115 | 35.2 | 15.5 | 29.7 | 204.6 | 0.054 | 3.05 | 3.02 | 419.6 | 169.5 | 14.48 | 14.21
81.4881 | 3900 | 249.3 | 150.2 | 115.1 | 35.2 | 15.5 | 29.8 | 203.1 | 0.055 | 2.98 | 2.99 | 420.3 | 170.2 | 14.49 | 14.22
81.4992 | 3900 | 250.1 | 149.9 | 115.1 | 35.1 | 15.5 | 29.8 | 202.4 | 0.05 | 2.99 | 3.01 | 420 | 170.2 | 14.49 | 14.22
81.5103 | 3899 | 250 | 149.9 | 115 | 35.1 | 15.5 | 29.9 | 205 | 0.053 | 3.02 | 3 | 419.9 | 169.6 | 14.48 | 14.21
81.5214 | 3905 | 250.4 | 150.1 | 115 | 35.1 | 16.2 | 29.8 | 203.8 | 0.048 | 3.01 | 2.99 | 419.3 | 170.6 | 14.49 | 14.22
81.5325 | 3899 | 248.7 | 150.1 | 115 | 35.1 | 16 | 29.9 | 203.9 | 0.053 | 2.97 | 3 | 418.3 | 170 | 14.5 | 14.23
81.5436 | 3900 | 250 | 150.2 | 114.9 | 35 | 15.6 | 29.8 | 203.5 | 0.052 | 3 | 3.03 | 419.8 | 169.9 | 14.49 | 14.24
81.5547 | 3896 | 249.9 | 150.3 | 115 | 35 | 15.4 | 29.8 | 202.9 | 0.05 | 3.01 | 3 | 420.2 | 170.6 | 14.51 | 14.21
81.5659 | 3903 | 249.8 | 150.1 | 115 | 35.1 | 15.4 | 29.9 | 204 | 0.045 | 3.02 | 3.01 | 419.1 | 170.1 | 14.49 | 14.22
81.577 | 3903 | 250.5 | 150.1 | 115 | 35.2 | 16.2 | 30 | 204.8 | 0.046 | 2.98 | 3 | 419.7 | 170.4 | 14.5 | 14.24
81.5881 | 3899 | 250 | 150 | 114.9 | 35.3 | 15.8 | 30.2 | 203.6 | 0.051 | 2.99 | 2.97 | 419.3 | 170.3 | 14.49 | 14.22
81.5992 | 3898 | 250.1 | 149.6 | 114.9 | 35.1 | 15.6 | 30.1 | 203.7 | 0.051 | 3 | 3.02 | 420.3 | 170.4 | 14.5 | 14.22
81.6103 | 3903 | 250.5 | 150.2 | 114.9 | 34.9 | 15.4 | 30.1 | 204.2 | 0.052 | 3.02 | 2.98 | 420.8 | 171.1 | 14.49 | 14.21
81.6214 | 3901 | 249 | 150.2 | 114.9 | 35 | 15.5 | 30.2 | 204.1 | 0.049 | 2.98 | 2.97 | 420.2 | 169.8 | 14.5 | 14.23
81.6325 | 3897 | 250.7 | 150.1 | 115 | 35.2 | 16.1 | 30.1 | 205.5 | 0.047 | 2.98 | 3.01 | 420.2 | 170.4 | 14.5 | 14.23
81.6436 | 3899 | 249.6 | 150.1 | 115 | 35.3 | 15.8 | 30.2 | 206.3 | 0.052 | 3.03 | 3.01 | 420.2 | 169.6 | 14.5 | 14.22
81.6547 | 3899 | 250.5 | 150 | 115.1 | 35.1 | 15.5 | 30.2 | 202.2 | 0.052 | 3.02 | 3.04 | 420.3 | 170.2 | 14.49 | 14.24
81.6659 | 3899 | 250.3 | 150 | 114.9 | 34.9 | 15.4 | 30.2 | 203.1 | 0.053 | 3.01 | 3.01 | 419.1 | 170 | 14.48 | 14.24
81.677 | 3902 | 249.5 | 150.2 | 115.1 | 35.1 | 15.9 | 30.3 | 204.3 | 0.047 | 3.04 | 3 | 419.7 | 169.5 | 14.5 | 14.25
81.6881 | 3898 | 249.9 | 150.1 | 115.1 | 35.3 | 16.1 | 30.4 | 200.6 | 0.048 | 3.03 | 3.01 | 419.9 | 170.5 | 14.5 | 14.23
81.6992 | 3903 | 249.8 | 150.2 | 115.1 | 35.2 | 15.7 | 30.1 | 203.8 | 0.045 | 3.04 | 3.01 | 420.8 | 170.1 | 14.51 | 14.22
81.7103 | 3903 | 249.9 | 150.1 | 115 | 35 | 15.5 | 29.9 | 203.5 | 0.048 | 2.95 | 2.99 | 419.1 | 169.7 | 14.51 | 14.23
81.7214 | 3896 | 250.4 | 150.1 | 115 | 34.9 | 15.5 | 29.7 | 203.6 | 0.051 | 2.98 | 3.01 | 419.3 | 169.7 | 14.49 | 14.23
81.7325 | 3893 | 250.3 | 149.9 | 115.1 | 35.1 | 15.4 | 29.8 | 202.5 | 0.05 | 3 | 2.99 | 419.7 | 170 | 14.5 | 14.22
81.7436 | 3900 | 250.1 | 150.1 | 114.9 | 35.2 | 15.8 | 30 | 204.6 | 0.049 | 3.02 | 3.01 | 419.7 | 169.9 | 14.5 | 14.24
81.7547 | 3898 | 250.6 | 150 | 115.1 | 35.3 | 16.1 | 30.3 | 204.9 | 0.049 | 3.01 | 2.98 | 420 | 170.1 | 14.5 | 14.23
81.7658 | 3906 | 250.3 | 150.1 | 114.9 | 35.1 | 15.8 | 30.3 | 204.8 | 0.052 | 2.96 | 2.96 | 419 | 170.2 | 14.52 | 14.22
81.777 | 3900 | 250.4 | 150.1 | 115 | 35 | 15.5 | 30.3 | 203.8 | 0.055 | 3 | 3.01 | 421.1 | 169.8 | 14.5 | 14.24
81.7881 | 3904 | 249.4 | 150.1 | 115.1 | 35 | 15.4 | 30.4 | 203.7 | 0.056 | 3.02 | 2.97 | 420 | 170 | 14.48 | 14.22
81.7992 | 3904 | 250 | 150.1 | 114.9 | 35.1 | 15.6 | 30.3 | 204.7 | 0.05 | 3.01 | 2.99 | 419.5 | 169.9 | 14.5 | 14.22
81.8103 | 3900 | 249.8 | 150.1 | 115 | 35.1 | 16.1 | 29.9 | 204.5 | 0.052 | 3.02 | 3.02 | 419.1 | 169.5 | 14.5 | 14.22
81.8214 | 3898 | 250.3 | 150.1 | 115.2 | 35.2 | 15.7 | 29.8 | 204.6 | 0.05 | 2.98 | 2.99 | 419.1 | 170.2 | 14.49 | 14.21
81.8325 | 3901 | 249.3 | 150.1 | 115.1 | 35.1 | 15.5 | 29.9 | 204.4 | 0.052 | 2.99 | 2.98 | 419.3 | 169.8 | 14.51 | 14.23
81.8436 | 3901 | 250.4 | 149.9 | 115 | 34.9 | 15.4 | 29.9 | 205.7 | 0.054 | 3.02 | 3 | 419.9 | 169.9 | 14.51 | 14.22
81.8547 | 3898 | 250.1 | 150.1 | 114.9 | 35.1 | 15.7 | 30 | 204.5 | 0.049 | 3 | 2.99 | 419.9 | 170.3 | 14.49 | 14.21
81.8658 | 3900 | 249.8 | 150.1 | 115 | 35.2 | 16.1 | 30 | 202.6 | 0.047 | 3.02 | 2.98 | 418.6 | 169.9 | 14.49 | 14.23
81.877 | 3899 | 249.9 | 150.3 | 115 | 35.2 | 15.7 | 30 | 203.3 | 0.047 | 2.95 | 3 | 419.5 | 169.5 | 14.5 | 14.23
81.8881 | 3905 | 250.6 | 150.2 | 115.1 | 35.1 | 15.4 | 29.9 | 204.8 | 0.053 | 2.98 | 3.01 | 420.4 | 170 | 14.5 | 14.24
81.8992 | 3903 | 249.6 | 150.3 | 115 | 34.9 | 15.5 | 29.9 | 203.5 | 0.047 | 3.01 | 3.01 | 420.3 | 170.3 | 14.49 | 14.22
81.9103 | 3906 | 249.5 | 150.2 | 114.9 | 35.2 | 16 | 29.9 | 202.8 | 0.045 | 3.03 | 3.03 | 419.5 | 170.7 | 14.5 | 14.23
81.9214 | 3905 | 249.2 | 150 | 115 | 35.2 | 15.9 | 29.8 | 203.3 | 0.05 | 3.02 | 3 | 419.6 | 169.5 | 14.48 | 14.23
81.9325 | 3902 | 249.9 | 149.8 | 115 | 35.2 | 15.5 | 29.8 | 203.2 | 0.052 | 3 | 3.02 | 419.6 | 170.2 | 14.5 | 14.23
81.9436 | 3900 | 249.4 | 150 | 115 | 35 | 15.3 | 29.9 | 204.7 | 0.057 | 2.97 | 2.97 | 419.6 | 170.5 | 14.48 | 14.22
81.9547 | 3895 | 249.7 | 150 | 115 | 35.1 | 16 | 29.9 | 204 | 0.05 | 2.93 | 2.98 | 419.4 | 170.2 | 14.51 | 14.22
81.9658 | 3902 | 250.6 | 150.1 | 115 | 35.2 | 16 | 29.8 | 204.1 | 0.047 | 3.03 | 3.01 | 419.6 | 169.9 | 14.5 | 14.23
81.977 | 3898 | 250 | 150.2 | 114.9 | 35.2 | 15.6 | 29.9 | 203.2 | 0.047 | 3.01 | 3.01 | 419.1 | 169.5 | 14.49 | 14.21
81.9881 | 3896 | 249.9 | 150.2 | 115 | 35 | 15.3 | 29.8 | 204.1 | 0.053 | 2.98 | 2.98 | 419.9 | 169.8 | 14.5 | 14.21
81.9992 | 3903 | 250.5 | 150 | 115 | 35.1 | 15.7 | 29.8 | 204 | 0.046 | 2.99 | 3 | 418.8 | 169.9 | 14.48 | 14.24
82.0103 | 3900 | 250.6 | 149.9 | 115 | 35.1 | 16 | 29.8 | 203.8 | 0.047 | 3 | 3.02 | 419.1 | 170.4 | 14.51 | 14.23
82.0214 | 3901 | 250.7 | 149.9 | 115 | 35.1 | 15.8 | 29.8 | 203.2 | 0.046 | 3.02 | 3.02 | 419.4 | 169.9 | 14.48 | 14.21
82.0325 | 3902 | 249.9 | 150 | 115 | 35.1 | 15.4 | 29.9 | 204.4 | 0.05 | 2.99 | 2.99 | 419.6 | 170.2 | 14.49 | 14.22
82.0436 | 3902 | 249 | 150.2 | 114.9 | 35.1 | 15.3 | 29.9 | 204.4 | 0.055 | 2.98 | 2.96 | 419.2 | 170.3 | 14.5 | 14.22
82.0547 | 3897 | 249.8 | 150.2 | 115 | 35.1 | 16.1 | 29.8 | 204 | 0.052 | 3 | 2.99 | 419.8 | 169.9 | 14.49 | 14.21
82.0658 | 3905 | 249.2 | 150.2 | 115.1 | 35.2 | 16 | 29.9 | 205.4 | 0.051 | 3.04 | 3.03 | 419.4 | 169.5 | 14.48 | 14.23
82.077 | 3898 | 249.5 | 150 | 115 | 35.1 | 15.5 | 29.7 | 205.1 | 0.055 | 3 | 3.01 | 419.6 | 170 | 14.49 | 14.24
82.0881 | 3894 | 249.9 | 149.9 | 115 | 35.1 | 15.4 | 29.7 | 202.6 | 0.044 | 2.98 | 3 | 418.3 | 169.6 | 14.49 | 14.27
82.0992 | 3900 | 250.7 | 150.1 | 115 | 35.2 | 15.7 | 29.7 | 203.3 | 0.047 | 2.98 | 3 | 420 | 170.2 | 14.48 | 14.22
82.1103 | 3904 | 249.7 | 150.1 | 114.9 | 35.2 | 16.1 | 29.9 | 203.6 | 0.064 | 3.05 | 3.02 | 418.9 | 170 | 14.5 | 14.23
82.1214 | 3906 | 250.4 | 150 | 115.1 | 35.1 | 15.8 | 29.7 | 203.5 | 0.064 | 3.06 | 3.04 | 418.6 | 169.7 | 14.5 | 14.24
82.1325 | 3897 | 251 | 150.1 | 115 | 34.9 | 15.5 | 29.7 | 204 | 0.064 | 3.03 | 3 | 418.6 | 169.3 | 14.5 | 14.23
82.1436 | 3897 | 251.3 | 150.2 | 114.9 | 35.1 | 15.3 | 29.8 | 204 | 0.067 | 3.03 | 3.02 | 418.8 | 170 | 14.5 | 14.24
82.1547 | 3898 | 249.9 | 150.2 | 115 | 35.2 | 15.9 | 29.8 | 201 | 0.065 | 3.01 | 3.02 | 419.6 | 170.2 | 14.47 | 14.23
82.1658 | 3899 | 249.1 | 150.2 | 115.1 | 35.3 | 16.1 | 29.9 | 204.4 | 0.057 | 3.05 | 3.01 | 419.5 | 169.8 | 14.47 | 14.22
82.177 | 3898 | 249.2 | 150 | 115 | 35.1 | 15.7 | 29.9 | 204.7 | 0.061 | 2.98 | 2.99 | 419.5 | 169.9 | 14.49 | 14.23
82.1881 | 3899 | 250.3 | 149.9 | 115 | 34.9 | 15.5 | 29.9 | 203.5 | 0.061 | 2.95 | 2.99 | 419.7 | 170.6 | 14.5 | 14.23
82.1992 | 3897 | 249.9 | 149.9 | 115 | 34.8 | 15.3 | 29.8 | 204.1 | 0.052 | 2.96 | 3 | 419.1 | 170.8 | 14.5 | 14.24
82.2103 | 3901 | 249.7 | 150.1 | 114.9 | 35.2 | 16 | 29.9 | 204.2 | 0.044 | 3.02 | 3.01 | 419.2 | 170.3 | 14.5 | 14.23
82.2214 | 3898 | 249.9 | 150.2 | 115.1 | 35.3 | 16 | 29.9 | 203.1 | 0.048 | 3 | 3 | 419.7 | 169.8 | 14.49 | 14.24
82.2325 | 3900 | 249 | 150.2 | 115 | 35.3 | 15.6 | 30 | 204.5 | 0.049 | 3.01 | 2.98 | 420.4 | 169.8 | 14.51 | 14.25
82.2436 | 3898 | 250.3 | 150.3 | 114.9 | 35.1 | 15.4 | 29.9 | 204.3 | 0.053 | 2.99 | 3 | 419.7 | 170.6 | 14.49 | 14.21
82.2547 | 3899 | 250.2 | 150.1 | 115.1 | 34.9 | 15.3 | 29.9 | 203.8 | 0.052 | 2.96 | 2.99 | 420 | 170.5 | 14.5 | 14.23
82.2658 | 3904 | 250.3 | 149.9 | 115 | 34.9 | 16.1 | 29.9 | 204.8 | 0.04 | 3.01 | 2.99 | 419.7 | 170 | 14.49 | 14.23
82.277 | 3900 | 249.9 | 149.9 | 115 | 35.2 | 16 | 30 | 203.8 | 0.044 | 2.99 | 2.95 | 419.7 | 170.1 | 14.49 | 14.25
82.2881 | 3894 | 250.3 | 149.9 | 114.9 | 35.1 | 15.5 | 29.9 | 204.4 | 0.048 | 2.99 | 3.02 | 419.2 | 169.9 | 14.5 | 14.23
82.2992 | 3900 | 249.2 | 150.3 | 115.1 | 35.3 | 15.3 | 30.2 | 203.3 | 0.05 | 2.99 | 3.01 | 420.2 | 169.8 | 14.49 | 14.25
82.3103 | 3900 | 250.4 | 150 | 115.1 | 34.9 | 15.8 | 29.9 | 204.7 | 0.047 | 3.03 | 3.01 | 419.9 | 169.6 | 14.5 | 14.23
82.3214 | 3901 | 249.8 | 150.1 | 114.8 | 34.9 | 16.1 | 29.8 | 204 | 0.044 | 3.02 | 3 | 419.1 | 169.8 | 14.51 | 14.23
82.3325 | 3901 | 250.2 | 150.2 | 114.9 | 35.1 | 15.7 | 29.9 | 204.7 | 0.053 | 2.99 | 2.98 | 419.5 | 170.1 | 14.49 | 14.22
82.3436 | 3898 | 249.6 | 150.3 | 114.9 | 35.2 | 15.4 | 29.9 | 203.7 | 0.053 | 2.97 | 2.96 | 418.8 | 170.1 | 14.5 | 14.24
82.3547 | 3894 | 250.7 | 150.1 | 115 | 35 | 15.2 | 29.9 | 202.5 | 0.055 | 2.99 | 3.02 | 419.5 | 170.5 | 14.51 | 14.24
82.3658 | 3902 | 249.5 | 149.9 | 115.1 | 35.1 | 16.1 | 29.9 | 203.7 | 0.051 | 3.01 | 3.01 | 419.9 | 170 | 14.5 | 14.23
82.377 | 3898 | 251.3 | 150.1 | 115.1 | 35.3 | 15.9 | 29.9 | 204 | 0.046 | 3.02 | 3.01 | 419.7 | 169.6 | 14.5 | 14.25
82.3881 | 3900 | 249.9 | 150 | 115.1 | 35.1 | 15.5 | 29.9 | 203.3 | 0.058 | 2.97 | 2.96 | 418.3 | 170.5 | 14.49 | 14.25
82.3992 | 3899 | 250.7 | 150 | 115.1 | 34.9 | 15.4 | 29.8 | 204 | 0.051 | 2.97 | 2.99 | 419.4 | 170.1 | 14.5 | 14.21
82.4103 | 3896 | 250.7 | 150.2 | 115 | 35.1 | 15.6 | 30 | 204.9 | 0.051 | 2.98 | 2.99 | 418.9 | 170.4 | 14.47 | 14.23
82.4214 | 3896 | 250 | 150.2 | 115.1 | 35.1 | 16.1 | 30.1 | 204.5 | 0.05 | 3 | 3.02 | 419.2 | 169.8 | 14.48 | 14.22
82.4325 | 3903 | 250.2 | 150.1 | 115.1 | 35.1 | 15.8 | 30.1 | 202.6 | 0.052 | 3.02 | 3.01 | 420.4 | 169.9 | 14.5 | 14.24
82.4436 | 3903 | 250.3 | 150.1 | 115.2 | 35.1 | 15.4 | 30.1 | 204.7 | 0.051 | 3.02 | 3.02 | 420 | 169.9 | 14.49 | 14.23
82.4547 | 3902 | 249.9 | 149.9 | 115 | 35 | 15.3 | 30.1 | 204.8 | 0.056 | 2.96 | 2.93 | 421 | 169.6 | 14.5 | 14.22
82.4658 | 3901 | 249.7 | 150 | 114.9 | 35.1 | 16.1 | 30.1 | 202.9 | 0.053 | 2.96 | 3.01 | 419.6 | 171.3 | 14.48 | 14.22
82.477 | 3903 | 249.8 | 150.1 | 115 | 35.2 | 16 | 30.1 | 203.8 | 0.044 | 3 | 3.04 | 419.2 | 170.3 | 14.48 | 14.23
82.4881 | 3896 | 250.2 | 150.1 | 114.9 | 35.1 | 15.6 | 30 | 204.5 | 0.053 | 3.03 | 2.98 | 420.1 | 170.1 | 14.49 | 14.23
82.4992 | 3907 | 249.8 | 150.1 | 114.9 | 35 | 15.4 | 30 | 204.5 | 0.052 | 2.99 | 3 | 419.6 | 170.2 | 14.48 | 14.21
82.5103 | 3899 | 249.4 | 150.2 | 115 | 34.9 | 15.7 | 30 | 203.1 | 0.049 | 3 | 3.01 | 419.8 | 169.7 | 14.5 | 14.22
82.5214 | 3901 | 250.6 | 150.3 | 115.1 | 35.2 | 16 | 30.1 | 203.9 | 0.046 | 2.98 | 2.98 | 419.4 | 170 | 14.49 | 14.22
82.5325 | 3898 | 250.3 | 150.2 | 115 | 35.2 | 15.7 | 30.1 | 204.4 | 0.048 | 3.03 | 3.03 | 419.8 | 169.4 | 14.49 | 14.23
82.5436 | 3895 | 249.8 | 150.1 | 115 | 35.1 | 15.4 | 30.1 | 203.1 | 0.056 | 3.02 | 3.03 | 420 | 169.7 | 14.5 | 14.23
82.5547 | 3901 | 250.2 | 149.9 | 114.9 | 34.9 | 15.3 | 30.1 | 204 | 0.049 | 3.02 | 2.98 | 420 | 169.8 | 14.49 | 14.23
82.5658 | 3903 | 250.6 | 150.1 | 115 | 35.1 | 16.1 | 30.1 | 205 | 0.045 | 3.02 | 2.99 | 419.2 | 169.4 | 14.49 | 14.23
82.577 | 3904 | 249 | 150.2 | 115 | 35.1 | 16 | 30 | 203.8 | 0.045 | 2.97 | 3 | 420.2 | 169.1 | 14.49 | 14.22
82.5881 | 3904 | 250.1 | 150.2 | 115 | 35.1 | 15.5 | 30 | 204.3 | 0.051 | 3.01 | 3.04 | 419.8 | 170.1 | 14.48 | 14.24
82.5992 | 3904 | 249.8 | 150.2 | 115 | 35.1 | 15.3 | 30.2 | 202.5 | 0.052 | 2.97 | 3 | 419 | 170.3 | 14.49 | 14.24
82.6103 | 3897 | 250.8 | 150.2 | 115.1 | 35.1 | 15.9 | 30 | 204 | 0.048 | 3.02 | 3.03 | 419.1 | 169.8 | 14.49 | 14.25
82.6214 | 3900 | 250.1 | 149.9 | 115 | 35.1 | 16.1 | 30.1 | 204.1 | 0.048 | 3.03 | 3.01 | 420.4 | 170.1 | 14.5 | 14.23
82.6325 | 3902 | 249.9 | 150.1 | 115.1 | 35.2 | 15.6 | 30.1 | 204.8 | 0.048 | 3 | 3.01 | 419.6 | 170.3 | 14.5 | 14.23
82.6436 | 3896 | 250.5 | 150.2 | 115.2 | 35.1 | 15.4 | 30.1 | 204.6 | 0.052 | 3.01 | 3.01 | 419.7 | 169.5 | 14.48 | 14.22
82.6547 | 3895 | 250.7 | 150.2 | 115.2 | 34.9 | 15.6 | 30.1 | 205.4 | 0.054 | 2.99 | 2.99 | 419.3 | 169.9 | 14.49 | 14.23
82.6658 | 3898 | 250.1 | 150.2 | 114.9 | 35.2 | 16.1 | 30.1 | 203 | 0.046 | 2.97 | 2.97 | 419.8 | 170.1 | 14.48 | 14.24
82.677 | 3900 | 250.7 | 150.1 | 115 | 35.2 | 15.8 | 30 | 203.7 | 0.05 | 3.02 | 3.04 | 419.4 | 170.3 | 14.48 | 14.21
82.6881 | 3904 | 250.5 | 150 | 115 | 35.1 | 15.4 | 29.9 | 202.9 | 0.05 | 3.03 | 3.02 | 419.7 | 170.6 | 14.48 | 14.24
82.6992 | 3901 | 250.9 | 149.8 | 115 | 35 | 15.3 | 29.8 | 204.7 | 0.053 | 3.01 | 2.99 | 419.4 | 170 | 14.48 | 14.25
82.7103 | 3899 | 249.7 | 150.1 | 114.9 | 35.1 | 16.1 | 29.8 | 203.7 | 0.046 | 2.98 | 2.98 | 420 | 169.7 | 14.49 | 14.23
82.7214 | 3902 | 250.8 | 150.2 | 115 | 35.2 | 16 | 29.8 | 203.8 | 0.045 | 3.01 | 3.05 | 419.1 | 169.6 | 14.49 | 14.22
82.7325 | 3900 | 249.6 | 150.2 | 115.1 | 35.1 | 15.6 | 29.8 | 203.1 | 0.051 | 3 | 3 | 419.4 | 169.6 | 14.49 | 14.25
82.7436 | 3898 | 250 | 150.2 | 115 | 35 | 15.4 | 29.6 | 203.2 | 0.048 | 2.96 | 2.99 | 418.7 | 170.4 | 14.5 | 14.25
82.7547 | 3896 | 250.1 | 150.2 | 115 | 35.1 | 15.4 | 29.7 | 202.8 | 0.05 | 2.97 | 2.99 | 419.4 | 169.8 | 14.5 | 14.23
82.7658 | 3899 | 250 | 150.2 | 115.1 | 35.2 | 16.1 | 29.8 | 204.2 | 0.048 | 2.98 | 3.02 | 418.8 | 169.4 | 14.49 | 14.23
82.7769 | 3902 | 250.1 | 150 | 115.1 | 35.2 | 15.8 | 29.8 | 204.4 | 0.05 | 3.03 | 3.04 | 419 | 169.5 | 14.49 | 14.23
82.7881 | 3902 | 250.4 | 150 | 115 | 35.1 | 15.5 | 29.6 | 205.4 | 0.051 | 3.03 | 3.01 | 418.9 | 169.8 | 14.49 | 14.24
82.7992 | 3898 | 250.4 | 150 | 114.9 | 35 | 15.4 | 29.6 | 205 | 0.052 | 2.98 | 2.99 | 418.8 | 170.2 | 14.48 | 14.21
82.8103 | 3898 | 249.6 | 150.1 | 115 | 35.1 | 15.6 | 29.6 | 204.2 | 0.048 | 3.01 | 3.04 | 418.6 | 170 | 14.5 | 14.26
82.8214 | 3903 | 249.3 | 150.2 | 115 | 35.2 | 16.1 | 29.5 | 203.4 | 0.049 | 3.03 | 3.02 | 419.1 | 169.4 | 14.48 | 14.23
82.8325 | 3902 | 250.3 | 150.2 | 115.1 | 35.1 | 15.7 | 29.5 | 203.2 | 0.052 | 2.99 | 3 | 419.3 | 170.2 | 14.48 | 14.24
82.8436 | 3900 | 250.7 | 150.1 | 114.9 | 35.1 | 15.5 | 29.5 | 204.7 | 0.05 | 2.98 | 2.98 | 419.1 | 170.6 | 14.49 | 14.23
82.8547 | 3901 | 249.8 | 150.2 | 115 | 35 | 15.4 | 29.4 | 204.8 | 0.064 | 3.02 | 3.01 | 418.9 | 169.5 | 14.49 | 14.22
82.8658 | 3898 | 250.3 | 150.1 | 115 | 35.1 | 15.3 | 29.5 | 205.1 | 0.05 | 2.99 | 2.99 | 418.3 | 170 | 14.49 | 14.22
82.8769 | 3902 | 249.6 | 150 | 115 | 35.2 | 16.1 | 29.6 | 203.3 | 0.045 | 3.01 | 3.02 | 418.6 | 170.4 | 14.49 | 14.2
82.8881 | 3899 | 249.9 | 150 | 115 | 35.2 | 16 | 29.6 | 204.5 | 0.047 | 3 | 3.02 | 418.8 | 169.9 | 14.5 | 14.23
82.8992 | 3901 | 249.7 | 149.9 | 115.1 | 35.1 | 15.6 | 29.6 | 203.8 | 0.052 | 2.98 | 2.97 | 419 | 170.4 | 14.5 | 14.25
82.9103 | 3899 | 249.6 | 150.1 | 115.1 | 34.9 | 15.4 | 29.6 | 203.4 | 0.051 | 3 | 2.99 | 418.5 | 169.3 | 14.5 | 14.23
82.9214 | 3900 | 250.5 | 150.2 | 115 | 35.1 | 15.3 | 29.6 | 203.4 | 0.05 | 3 | 3.01 | 418.9 | 170 | 14.48 | 14.23
82.9325 | 3900 | 249.9 | 150.2 | 115.1 | 35.2 | 16 | 29.6 | 203.9 | 0.045 | 3.01 | 3.04 | 419.5 | 169.9 | 14.49 | 14.24
82.9436 | 3902 | 249.5 | 150 | 115 | 35.3 | 16.1 | 29.6 | 204.1 | 0.048 | 3 | 3.01 | 419.2 | 170 | 14.49 | 14.22
82.9547 | 3903 | 248.8 | 150.1 | 115 | 35.1 | 15.6 | 29.5 | 204.7 | 0.052 | 3.03 | 3 | 418.8 | 170.1 | 14.5 | 14.21
82.9658 | 3900 | 249.9 | 150.1 | 114.9 | 34.9 | 15.5 | 29.4 | 203.6 | 0.051 | 3 | 3 | 418.6 | 170.1 | 14.49 | 14.25
82.9769 | 3898 | 249.9 | 150.1 | 115 | 35.1 | 15.3 | 29.4 | 205 | 0.051 | 3 | 2.97 | 419.5 | 168.7 | 14.49 | 14.22
82.9881 | 3897 | 250.7 | 150.1 | 115.1 | 35.2 | 16 | 29.4 | 203.7 | 0.043 | 3.02 | 3.05 | 419.4 | 170.4 | 14.51 | 14.21
82.9992 | 3902 | 250.2 | 150.1 | 115.1 | 35.3 | 16.1 | 29.5 | 202.9 | 0.048 | 3.03 | 3 | 418.2 | 170.2 | 14.47 | 14.23
83.0103 | 3902 | 250 | 150.1 | 115 | 35.1 | 15.7 | 29.8 | 203.3 | 0.049 | 3 | 3 | 418 | 170.3 | 14.49 | 14.23
83.0214 | 3896 | 250.6 | 150.2 | 115 | 34.9 | 15.4 | 29.9 | 203.4 | 0.049 | 2.97 | 3.01 | 418.9 | 170.1 | 14.49 | 14.24
83.0325 | 3898 | 250.4 | 150.1 | 114.9 | 35 | 15.3 | 30.2 | 202.7 | 0.046 | 3 | 3.02 | 418.6 | 170.3 | 14.49 | 14.24
83.0436 | 3898 | 250.1 | 150.2 | 114.9 | 35.2 | 16.1 | 30 | 203.3 | 0.045 | 3.03 | 3.03 | 419.7 | 170.3 | 14.51 | 14.21
83.0547 | 3902 | 250.2 | 150 | 114.9 | 35.2 | 15.9 | 30 | 202.3 | 0.047 | 3 | 2.98 | 418.6 | 169.8 | 14.51 | 14.24
83.0658 | 3902 | 249.8 | 150.1 | 115 | 35.2 | 15.6 | 30 | 204.4 | 0.051 | 3 | 2.99 | 418.3 | 170 | 14.49 | 14.22
83.0769 | 3902 | 249.2 | 150.1 | 115.1 | 35.1 | 15.4 | 30.1 | 204.7 | 0.054 | 3.03 | 3 | 419.6 | 169.7 | 14.5 | 14.24
83.0881 | 3898 | 250.2 | 150 | 115 | 35 | 15.4 | 29.9 | 205.1 | 0.054 | 2.99 | 3 | 419 | 170.1 | 14.5 | 14.24
83.0992 | 3904 | 250.4 | 150.1 | 114.9 | 35.1 | 15.5 | 29.9 | 202.3 | 0.051 | 3.01 | 3 | 418.6 | 169.6 | 14.5 | 14.24
83.1103 | 3896 | 250.4 | 150 | 114.9 | 34.9 | 15.5 | 29.7 | 202 | 0.053 | 2.94 | 2.97 | 419.3 | 170.4 | 14.5 | 14.22
83.1214 | 3898 | 250 | 150.2 | 115 | 35.1 | 15.5 | 29.7 | 204.2 | 0.053 | 3 | 3 | 419.8 | 169.7 | 14.48 | 14.21
83.1325 | 3898 | 250.2 | 150.2 | 115.1 | 35.2 | 15.4 | 29.8 | 204.9 | 0.055 | 2.99 | 2.98 | 419.4 | 169.1 | 14.5 | 14.22
83.1436 | 3898 | 249.8 | 150.1 | 115.1 | 35.1 | 15.5 | 29.8 | 203.1 | 0.051 | 3 | 3.02 | 418.9 | 169.8 | 14.5 | 14.25
83.1547 | 3901 | 250.1 | 149.9 | 115.1 | 35 | 15.6 | 29.8 | 203.4 | 0.05 | 2.94 | 2.98 | 419.9 | 168.8 | 14.49 | 14.23
83.1658 | 3898 | 250.5 | 150 | 114.9 | 35 | 15.5 | 29.7 | 203.7 | 0.052 | 2.98 | 3.01 | 418.9 | 169.6 | 14.46 | 14.23
83.1769 | 3899 | 250.6 | 150 | 115.1 | 35.1 | 15.5 | 29.8 | 201.7 | 0.052 | 2.98 | 3 | 420 | 170 | 14.49 | 14.22
83.1881 | 3898 | 250.2 | 150.1 | 114.9 | 35.2 | 15.5 | 29.8 | 204.2 | 0.056 | 3.03 | 3.01 | 420.2 | 169.6 | 14.48 | 14.21
83.1992 | 3902 | 249.8 | 150.1 | 115 | 35.1 | 15.6 | 29.8 | 201.6 | 0.055 | 2.98 | 2.99 | 418.6 | 170.5 | 14.49 | 14.24
83.2103 | 3900 | 249.9 | 150 | 115.1 | 35.1 | 15.6 | 29.8 | 203.1 | 0.051 | 2.99 | 3.01 | 419.4 | 169.8 | 14.5 | 14.24
83.2214 | 3900 | 249.8 | 150.1 | 114.9 | 35 | 15.6 | 29.8 | 204.2 | 0.049 | 3.02 | 3.04 | 419.1 | 169.9 | 14.48 | 14.24
83.2325 | 3902 | 249.9 | 150.1 | 115 | 34.9 | 15.6 | 29.8 | 203.5 | 0.048 | 3.02 | 3 | 420 | 169.7 | 14.51 | 14.24
83.2436 | 3901 | 249.9 | 150.2 | 115.1 | 35.1 | 15.6 | 29.8 | 203.7 | 0.046 | 3.01 | 3.01 | 419.4 | 170.4 | 14.49 | 14.26
83.2547 | 3901 | 249.7 | 150.2 | 115 | 35.1 | 15.6 | 29.8 | 202.6 | 0.05 | 2.99 | 3.01 | 419.1 | 170.2 | 14.49 | 14.22
83.2658 | 3898 | 249.5 | 150 | 114.9 | 35.1 | 15.6 | 29.8 | 204.5 | 0.05 | 2.98 | 3.02 | 419.7 | 170.1 | 14.49 | 14.22
83.2769 | 3896 | 250 | 150.1 | 114.9 | 35.1 | 15.7 | 29.8 | 202.9 | 0.051 | 2.99 | 2.98 | 420 | 170.2 | 14.49 | 14.24
83.2881 | 3898 | 249.7 | 150 | 115 | 35.2 | 15.7 | 29.8 | 204.2 | 0.055 | 2.97 | 2.97 | 419.8 | 169.7 | 14.49 | 14.23
83.2992 | 3898 | 250.5 | 150.1 | 114.9 | 35.2 | 15.7 | 29.9 | 204.3 | 0.053 | 2.98 | 2.98 | 419.1 | 170.3 | 14.49 | 14.24
83.3103 | 3900 | 249.4 | 150 | 114.9 | 35 | 15.7 | 29.8 | 204.6 | 0.054 | 3 | 3 | 418.7 | 169.8 | 14.49 | 14.24
83.3214 | 3899 | 250.4 | 150 | 115 | 35 | 15.7 | 29.8 | 204.2 | 0.052 | 3 | 3.02 | 418.9 | 169.3 | 14.49 | 14.23
83.3325 | 3903 | 250.5 | 150.2 | 114.9 | 35.1 | 15.7 | 29.7 | 203 | 0.046 | 3.05 | 3.03 | 419.1 | 171.5 | 14.48 | 14.23
83.3436 | 3902 | 249.7 | 150.2 | 115 | 35.1 | 15.7 | 29.7 | 204.8 | 0.05 | 3.03 | 2.97 | 418.1 | 169.5 | 14.49 | 14.23
83.3547 | 3904 | 250.1 | 150.2 | 115 | 35.1 | 15.7 | 29.8 | 204.3 | 0.049 | 2.98 | 3.02 | 419.3 | 169.8 | 14.48 | 14.21
83.3658 | 3905 | 250.6 | 150.1 | 115 | 35 | 15.7 | 29.7 | 203.4 | 0.051 | 2.96 | 2.99 | 418.6 | 169.7 | 14.48 | 14.24
83.3769 | 3897 | 250.8 | 150.1 | 115 | 35 | 15.7 | 29.8 | 202.6 | 0.047 | 2.99 | 2.98 | 420 | 170.5 | 14.52 | 14.23
83.3881 | 3906 | 249.2 | 150.1 | 115.1 | 35.1 | 15.7 | 29.7 | 203.3 | 0.051 | 3.02 | 3.01 | 419 | 169.8 | 14.5 | 14.23
83.3992 | 3899 | 249.7 | 149.9 | 115 | 35 | 15.7 | 29.8 | 203.4 | 0.047 | 3.01 | 2.98 | 418.5 | 169.7 | 14.5 | 14.21
83.4103 | 3899 | 249.5 | 149.9 | 115 | 35.1 | 15.7 | 29.7 | 203.8 | 0.05 | 2.99 | 3 | 419.1 | 169.8 | 14.52 | 14.25
83.4214 | 3897 | 251.4 | 150.2 | 114.9 | 35.2 | 15.7 | 29.8 | 204.2 | 0.049 | 3.03 | 3.01 | 420.4 | 170.4 | 14.48 | 14.21
83.4325 | 3905 | 249.6 | 150.2 | 115.1 | 35.1 | 15.7 | 29.8 | 204.1 | 0.051 | 3.03 | 3 | 420 | 169 | 14.47 | 14.21
83.4436 | 3899 | 250.1 | 150.1 | 115 | 35.1 | 15.7 | 29.8 | 205 | 0.05 | 3.02 | 3.02 | 418.9 | 170.1 | 14.5 | 14.24
83.4547 | 3902 | 249.9 | 150.2 | 115.1 | 35.1 | 15.8 | 29.8 | 204.2 | 0.05 | 3 | 2.97 | 419.7 | 169.9 | 14.48 | 14.25
83.4658 | 3900 | 250.1 | 150.1 | 115.1 | 35.1 | 15.8 | 29.8 | 204 | 0.05 | 3.02 | 3.04 | 419.4 | 169.7 | 14.5 | 14.23
83.4769 | 3901 | 249.7 | 150.1 | 114.9 | 35.1 | 15.8 | 29.8 | 204.7 | 0.051 | 3.02 | 2.98 | 420.1 | 170.3 | 14.53 | 14.24
83.4881 | 3898 | 250.5 | 150.1 | 114.9 | 35.1 | 15.7 | 29.8 | 203.8 | 0.051 | 2.96 | 3 | 419.2 | 170.6 | 14.52 | 14.22
83.4992 | 3902 | 249.1 | 150.1 | 115 | 35.1 | 15.7 | 29.7 | 202.5 | 0.049 | 2.97 | 3.02 | 419.5 | 170.2 | 14.5 | 14.24
83.5103 | 3902 | 249.2 | 150.1 | 115 | 35.1 | 15.8 | 29.7 | 204.9 | 0.053 | 2.97 | 2.98 | 419.5 | 170 | 14.48 | 14.23
83.5214 | 3895 | 250.6 | 150.2 | 115.1 | 35.2 | 15.8 | 29.8 | 203 | 0.047 | 3.02 | 2.98 | 419.5 | 170.3 | 14.49 | 14.25
83.5325 | 3906 | 250.1 | 150.1 | 115.1 | 35.1 | 15.7 | 29.7 | 204.4 | 0.051 | 3.01 | 3 | 419.1 | 170.3 | 14.5 | 14.23
83.5436 | 3898 | 250.1 | 150.1 | 115 | 35.1 | 15.8 | 29.7 | 204.4 | 0.053 | 2.98 | 2.97 | 419.4 | 169.8 | 14.49 | 14.26
83.5547 | 3904 | 249.1 | 150.1 | 115 | 35.1 | 15.8 | 29.7 | 203.7 | 0.05 | 3 | 3.01 | 419.3 | 170.7 | 14.49 | 14.25
83.5658 | 3901 | 250.1 | 150.2 | 115.1 | 35.1 | 15.7 | 29.7 | 202.2 | 0.053 | 3 | 3 | 419.1 | 169.7 | 14.49 | 14.23
83.5769 | 3903 | 250.5 | 150.1 | 115.1 | 35.2 | 15.7 | 29.7 | 203.6 | 0.048 | 3.01 | 3.02 | 419.1 | 169.9 | 14.49 | 14.22
83.5881 | 3904 | 250.3 | 150.2 | 115 | 35.2 | 15.6 | 29.8 | 202.9 | 0.048 | 3.02 | 3.01 | 418.3 | 170.3 | 14.49 | 14.24
83.5992 | 3899 | 249.7 | 150.1 | 115.1 | 35 | 15.7 | 29.7 | 203.9 | 0.046 | 3.02 | 3.01 | 418.8 | 170.5 | 14.49 | 14.22
83.6103 | 3906 | 249.1 | 150.1 | 115 | 35 | 15.7 | 29.7 | 202.7 | 0.044 | 3.02 | 2.99 | 419 | 170.6 | 14.48 | 14.23
83.6214 | 3900 | 250.2 | 150.1 | 114.9 | 35.1 | 15.6 | 29.7 | 204.6 | 0.044 | 3 | 2.97 | 418.6 | 170 | 14.49 | 14.24
83.6325 | 3896 | 250.1 | 150.1 | 115 | 35.1 | 15.6 | 29.7 | 203.6 | 0.044 | 2.97 | 2.99 | 419 | 169.8 | 14.49 | 14.22
83.6436 | 3899 | 249.7 | 150 | 115.1 | 35.1 | 15.6 | 29.7 | 202.5 | 0.044 | 2.98 | 2.97 | 418.5 | 168.8 | 14.49 | 14.23
83.6547 | 3897 | 250.2 | 149.9 | 115 | 35.2 | 15.6 | 29.8 | 204.5 | 0.047 | 2.98 | 3 | 418.5 | 169.4 | 14.48 | 14.22
83.6658 | 3904 | 249.4 | 149.9 | 115 | 35.1 | 15.6 | 29.7 | 203.4 | 0.051 | 3.01 | 3.02 | 419.7 | 170.1 | 14.5 | 14.22
83.6769 | 3898 | 249.5 | 150.1 | 114.9 | 35.1 | 15.6 | 29.8 | 201.2 | 0.054 | 3.02 | 3.01 | 419.2 | 170.2 | 14.49 | 14.22
83.6881 | 3897 | 250.6 | 150.1 | 115 | 35 | 15.5 | 29.7 | 203.2 | 0.051 | 2.99 | 3 | 418.4 | 170.4 | 14.51 | 14.22
83.6992 | 3904 | 249.5 | 150.1 | 115 | 35.1 | 15.5 | 29.8 | 204.2 | 0.051 | 2.99 | 3.02 | 419.6 | 170 | 14.49 | 14.23
83.7103 | 3896 | 249.9 | 150.1 | 115.1 | 35.2 | 15.6 | 29.9 | 204.5 | 0.051 | 3 | 3 | 419.8 | 169.2 | 14.48 | 14.22
83.7214 | 3903 | 249.3 | 150.2 | 115.1 | 35.2 | 15.6 | 29.8 | 203.3 | 0.049 | 3.02 | 3.02 | 419.1 | 170.3 | 14.51 | 14.25
83.7325 | 3897 | 251.4 | 150.2 | 115.1 | 35.1 | 15.5 | 29.8 | 203.7 | 0.048 | 2.98 | 3 | 418.6 | 170.2 | 14.51 | 14.21
83.7436 | 3901 | 249 | 150.1 | 114.9 | 34.9 | 15.5 | 29.7 | 204.3 | 0.056 | 2.97 | 2.99 | 418.6 | 169.6 | 14.5 | 14.23
83.7547 | 3900 | 250.2 | 149.9 | 115 | 35.1 | 15.5 | 29.7 | 203.9 | 0.051 | 3.02 | 3.03 | 418.9 | 168.6 | 14.48 | 14.25
83.7658 | 3901 | 251 | 150.1 | 114.9 | 35.2 | 15.5 | 29.8 | 204.1 | 0.048 | 2.98 | 2.99 | 417.5 | 170.3 | 14.49 | 14.24
83.7769 | 3898 | 249.3 | 150.1 | 115.1 | 35.1 | 15.5 | 29.7 | 203.6 | 0.057 | 2.96 | 2.99 | 418 | 169.3 | 14.51 | 14.23
83.7881 | 3897 | 250.3 | 150.1 | 115.1 | 35 | 15.5 | 29.6 | 203.9 | 0.054 | 2.97 | 3 | 418.2 | 170.1 | 14.5 | 14.23
83.7992 | 3898 | 250.5 | 150.1 | 115 | 35.1 | 15.5 | 29.7 | 202 | 0.064 | 3.04 | 3.01 | 419.6 | 170.7 | 14.49 | 14.22
83.8103 | 3900 | 250.7 | 150.1 | 115 | 35.1 | 15.5 | 29.7 | 204.9 | 0.056 | 3 | 2.98 | 418.8 | 170.7 | 14.49 | 14.25
83.8214 | 3903 | 249.8 | 150.2 | 115 | 35.2 | 15.4 | 29.7 | 203.7 | 0.045 | 2.99 | 2.98 | 419.5 | 169.8 | 14.49 | 14.23
83.8325 | 3897 | 250.5 | 150.1 | 115.1 | 35.1 | 15.4 | 29.7 | 203.4 | 0.047 | 3.02 | 3.01 | 419.1 | 169.6 | 14.49 | 14.25
83.8436 | 3902 | 250.3 | 150.1 | 115.1 | 35.1 | 15.5 | 29.8 | 203 | 0.045 | 3.02 | 3.05 | 418.3 | 170.2 | 14.5 | 14.24
83.8547 | 3898 | 249.1 | 150 | 114.9 | 34.9 | 15.4 | 29.6 | 200.4 | 0.052 | 2.99 | 2.96 | 419 | 169.9 | 14.49 | 14.24
83.8658 | 3899 | 249.9 | 150.2 | 115 | 35.1 | 16.1 | 29.7 | 203 | 0.044 | 3 | 3 | 418.4 | 170.8 | 14.51 | 14.23
83.8769 | 3896 | 250.1 | 149.9 | 115.1 | 35.3 | 16.1 | 29.8 | 202.1 | 0.044 | 2.97 | 2.99 | 418.7 | 170.4 | 14.5 | 14.23
83.8881 | 3898 | 250 | 150.1 | 115.1 | 35.2 | 15.6 | 29.8 | 203.2 | 0.048 | 3.03 | 3 | 418.9 | 169.3 | 14.48 | 14.22
83.8992 | 3904 | 250.1 | 150.1 | 115 | 35.1 | 15.5 | 29.8 | 204.4 | 0.048 | 3 | 3 | 419.3 | 169.8 | 14.48 | 14.23
83.9103 | 3902 | 249.6 | 150.1 | 115.1 | 35 | 15.4 | 29.8 | 203 | 0.052 | 2.98 | 3 | 418.3 | 169.9 | 14.51 | 14.24
83.9214 | 3898 | 249.5 | 150 | 115.1 | 34.9 | 15.9 | 29.8 | 203.4 | 0.049 | 3.01 | 3.03 | 419.7 | 170.1 | 14.5 | 14.22
83.9325 | 3897 | 250 | 150.1 | 115.1 | 35.2 | 16.1 | 29.9 | 204.2 | 0.044 | 3.04 | 3.04 | 419.3 | 170.6 | 14.52 | 14.25
83.9436 | 3899 | 249.6 | 150 | 114.9 | 35.2 | 15.7 | 29.9 | 201 | 0.049 | 3.01 | 3 | 419.3 | 169.7 | 14.5 | 14.24
83.9547 | 3900 | 249.6 | 150 | 114.9 | 35.1 | 15.5 | 29.8 | 200.6 | 0.056 | 2.98 | 3.01 | 420 | 170.4 | 14.5 | 14.24
83.9658 | 3898 | 249.8 | 150.1 | 115 | 34.9 | 15.4 | 29.7 | 204.2 | 0.05 | 3.01 | 3.02 | 420 | 169.1 | 14.49 | 14.21
83.9769 | 3901 | 249.4 | 150.2 | 115 | 35.1 | 15.9 | 29.8 | 204.8 | 0.051 | 2.99 | 3.01 | 418.7 | 169.9 | 14.5 | 14.23
83.988 | 3898 | 249.9 | 150.1 | 115.1 | 35.2 | 16.1 | 29.8 | 203.8 | 0.046 | 2.98 | 2.98 | 418.7 | 169.7 | 14.5 | 14.24
83.9992 | 3900 | 249.8 | 150.1 | 114.8 | 35.2 | 15.7 | 29.8 | 202.3 | 0.048 | 3 | 2.99 | 419.5 | 170.5 | 14.48 | 14.22
84.0103 | 3897 | 250.3 | 150.1 | 115 | 34.9 | 15.5 | 29.8 | 203.8 | 0.051 | 3.02 | 3.01 | 419.9 | 169.7 | 14.48 | 14.21
84.0214 | 3899 | 250.4 | 150.2 | 115 | 35 | 15.4 | 29.9 | 204.6 | 0.052 | 3 | 3 | 418.9 | 169.6 | 14.5 | 14.22
84.0325 | 3903 | 249.8 | 150.1 | 115 | 35.1 | 16.1 | 29.8 | 201.5 | 0.044 | 2.99 | 3 | 419.4 | 169.9 | 14.49 | 14.24
84.0436 | 3906 | 250.2 | 150.1 | 114.9 | 35.2 | 16 | 29.9 | 203.2 | 0.046 | 3.02 | 3.01 | 419.5 | 169.6 | 14.49 | 14.21
84.0547 | 3900 | 249.1 | 149.9 | 115.1 | 35.1 | 15.6 | 29.9 | 205 | 0.054 | 3 | 3.01 | 419.7 | 169.6 | 14.49 | 14.23
84.0658 | 3895 | 249.5 | 150 | 114.9 | 35 | 15.4 | 29.8 | 202.7 | 0.055 | 3 | 2.99 | 419.7 | 168.8 | 14.52 | 14.23
84.0769 | 3898 | 249.9 | 150.1 | 115 | 35.1 | 15.8 | 29.9 | 202.4 | 0.053 | 3 | 3 | 419.5 | 169.8 | 14.49 | 14.22
84.088 | 3900 | 251.1 | 149.9 | 115.1 | 35 | 16.1 | 29.9 | 203.6 | 0.044 | 3.03 | 3 | 418.4 | 169.6 | 14.48 | 14.22
84.0992 | 3900 | 249.5 | 150.2 | 114.9 | 35.3 | 15.7 | 29.9 | 203.8 | 0.054 | 3.02 | 3.01 | 419.6 | 170.7 | 14.5 | 14.23
84.1103 | 3902 | 249.9 | 150.2 | 115 | 35.1 | 15.4 | 29.9 | 204.4 | 0.056 | 2.99 | 2.96 | 418.7 | 169.9 | 14.51 | 14.24
84.1214 | 3899 | 250 | 150.2 | 115 | 34.9 | 15.3 | 29.8 | 203.5 | 0.065 | 3.01 | 3.01 | 419.1 | 170.4 | 14.5 | 14.23
84.1325 | 3899 | 250.4 | 150.1 | 114.9 | 35.1 | 16.1 | 29.8 | 200.7 | 0.053 | 3.04 | 3 | 419.1 | 170.4 | 14.5 | 14.23
84.1436 | 3897 | 250 | 150.1 | 115.1 | 35.2 | 15.9 | 29.8 | 205 | 0.049 | 2.97 | 2.98 | 418.7 | 169.5 | 14.5 | 14.22
84.1547 | 3900 | 249.4 | 150.1 | 115.1 | 35.1 | 15.6 | 29.8 | 203.6 | 0.053 | 3.01 | 2.99 | 419.8 | 170.1 | 14.49 | 14.23
84.1658 | 3900 | 250.6 | 150 | 115 | 35 | 15.4 | 29.9 | 205.7 | 0.053 | 3 | 2.99 | 418.3 | 170.5 | 14.48 | 14.22
84.1769 | 3904 | 250.3 | 149.9 | 115 | 34.9 | 15.8 | 29.9 | 203.6 | 0.044 | 3 | 3.03 | 418.7 | 169.4 | 14.49 | 14.24
84.188 | 3899 | 249.9 | 150.2 | 115 | 35.1 | 16.1 | 29.8 | 203.8 | 0.043 | 2.98 | 2.97 | 418.8 | 169.9 | 14.49 | 14.23
84.1992 | 3901 | 250.5 | 150.2 | 115 | 35.2 | 15.7 | 29.8 | 203.5 | 0.046 | 2.98 | 3.01 | 418.9 | 170.8 | 14.48 | 14.21
84.2103 | 3899 | 249.5 | 150.2 | 115 | 35.1 | 15.5 | 29.8 | 205.3 | 0.051 | 3.02 | 2.99 | 419 | 169.8 | 14.5 | 14.22
84.2214 | 3901 | 250.2 | 150.2 | 115.1 | 35.1 | 15.3 | 29.9 | 202.5 | 0.05 | 3 | 2.99 | 419.1 | 169.7 | 14.49 | 14.24
84.2325 | 3896 | 250.4 | 149.9 | 115.1 | 35.1 | 16.1 | 29.9 | 203.9 | 0.042 | 2.98 | 2.99 | 418.9 | 170 | 14.51 | 14.24
84.2436 | 3902 | 249.3 | 150.1 | 115 | 35.2 | 16 | 29.9 | 204.2 | 0.044 | 3.01 | 3.04 | 419.2 | 170.1 | 14.49 | 14.24
84.2547 | 3900 | 250.3 | 150.1 | 115 | 35.1 | 15.6 | 29.9 | 203.7 | 0.05 | 3 | 2.99 | 419.7 | 170.5 | 14.5 | 14.24
84.2658 | 3898 | 250.4 | 150.2 | 114.9 | 35 | 15.4 | 29.9 | 203.9 | 0.051 | 3.01 | 3.01 | 419.4 | 169.8 | 14.5 | 14.24
84.2769 | 3898 | 250 | 150.2 | 115.1 | 35.1 | 15.4 | 29.9 | 203.2 | 0.052 | 3.03 | 2.97 | 419 | 170.6 | 14.48 | 14.22
84.288 | 3902 | 249.8 | 150.1 | 115 | 35.1 | 16.1 | 29.9 | 203.9 | 0.046 | 2.97 | 2.98 | 418.8 | 169.1 | 14.5 | 14.22
84.2992 | 3904 | 249.7 | 150.1 | 115 | 35.2 | 15.8 | 29.9 | 202.8 | 0.046 | 3.03 | 3.02 | 419.1 | 170.4 | 14.5 | 14.24
84.3103 | 3898 | 250 | 150.1 | 115 | 35.2 | 15.5 | 29.9 | 204.5 | 0.054 | 3 | 2.98 | 418.2 | 170.1 | 14.5 | 14.22
84.3214 | 3903 | 249.8 | 150.2 | 115.1 | 35.1 | 15.5 | 29.9 | 202.6 | 0.055 | 2.98 | 2.99 | 418.3 | 169.7 | 14.5 | 14.24
84.3325 | 3901 | 250.2 | 150.1 | 114.9 | 34.9 | 15.4 | 29.9 | 203.6 | 0.056 | 2.96 | 2.99 | 418.1 | 169.6 | 14.49 | 14.24
84.3436 | 3900 | 250.1 | 150.1 | 115.1 | 35.2 | 16.1 | 30 | 202.8 | 0.042 | 2.98 | 3.01 | 419.4 | 170.2 | 14.48 | 14.25
84.3547 | 3900 | 250.1 | 150 | 115 | 35.3 | 15.9 | 30 | 203.9 | 0.04 | 3.01 | 2.99 | 419.8 | 170.5 | 14.48 | 14.21
84.3658 | 3901 | 249.7 | 149.9 | 115 | 35.1 | 15.6 | 30 | 205.4 | 0.042 | 2.97 | 2.98 | 418.6 | 170.2 | 14.5 | 14.23
84.3769 | 3902 | 249.7 | 150.1 | 115 | 34.9 | 15.5 | 30 | 203 | 0.059 | 2.98 | 2.98 | 419.7 | 170.2 | 14.48 | 14.22
84.388 | 3902 | 249.9 | 150.2 | 115 | 35 | 15.4 | 30.1 | 204.7 | 0.061 | 3.01 | 3.02 | 419.3 | 169.4 | 14.49 | 14.23
84.3992 | 3897 | 250.6 | 150.1 | 114.9 | 35.2 | 16.1 | 30.1 | 202.4 | 0.054 | 3.03 | 3.04 | 419.3 | 169.8 | 14.51 | 14.22
84.4103 | 3898 | 249.3 | 150.1 | 115 | 35.2 | 16.1 | 30.1 | 203.7 | 0.059 | 2.99 | 2.97 | 418.6 | 169.5 | 14.49 | 14.22
84.4214 | 3898 | 250.6 | 150.2 | 115.1 | 35.2 | 15.7 | 30.1 | 203.6 | 0.058 | 3 | 2.99 | 419.1 | 170.3 | 14.48 | 14.23
84.4325 | 3899 | 250 | 150.1 | 114.9 | 34.9 | 15.5 | 30.1 | 201.2 | 0.056 | 3 | 3 | 419.5 | 169.9 | 14.48 | 14.21
84.4436 | 3898 | 249.7 | 150 | 114.9 | 35 | 15.4 | 30.1 | 204.4 | 0.053 | 2.99 | 3.01 | 419.3 | 170.7 | 14.48 | 14.24
84.4547 | 3895 | 249.8 | 150.2 | 115 | 35.1 | 16 | 30.2 | 204.5 | 0.048 | 2.98 | 2.97 | 418.6 | 170.1 | 14.51 | 14.23
84.4658 | 3898 | 250.1 | 150 | 114.9 | 35.2 | 16.1 | 30.1 | 205.1 | 0.05 | 2.97 | 3 | 419 | 170.4 | 14.5 | 14.23
84.4769 | 3904 | 250.2 | 150.1 | 114.8 | 35.1 | 15.7 | 30.1 | 205.2 | 0.044 | 3.02 | 3.02 | 419.2 | 170 | 14.47 | 14.24
84.488 | 3898 | 250.8 | 149.9 | 114.9 | 35 | 15.5 | 30 | 202.9 | 0.051 | 3.02 | 3.01 | 419.2 | 170.4 | 14.47 | 14.23
84.4992 | 3903 | 250 | 150.2 | 115 | 35.1 | 15.4 | 30.1 | 203.3 | 0.049 | 3.01 | 3.02 | 418.7 | 170.5 | 14.5 | 14.23
84.5103 | 3897 | 249.6 | 150.2 | 115 | 35.2 | 16.1 | 30.1 | 203.7 | 0.047 | 2.98 | 3 | 419.5 | 170.2 | 14.49 | 14.22
84.5214 | 3898 | 249.6 | 150.1 | 115 | 35.2 | 16.1 | 30.1 | 205.8 | 0.048 | 3.03 | 3.01 | 419.4 | 170.2 | 14.5 | 14.23
84.5325 | 3899 | 250.2 | 150 | 115 | 35.1 | 15.7 | 30.1 | 204.7 | 0.049 | 3.03 | 2.99 | 418.8 | 170.6 | 14.49 | 14.24
84.5436 | 3902 | 249.9 | 150 | 114.9 | 34.9 | 15.5 | 30.2 | 204.3 | 0.046 | 3.02 | 3 | 418.6 | 169.1 | 14.5 | 14.23
84.5547 | 3903 | 250.1 | 149.9 | 114.9 | 34.9 | 15.4 | 30.2 | 203.3 | 0.044 | 3 | 3.02 | 418.7 | 169.7 | 14.49 | 14.23
84.5658 | 3903 | 250.2 | 150.2 | 115 | 35.2 | 16.1 | 30.3 | 203.8 | 0.046 | 3.01 | 3.02 | 420.1 | 169.7 | 14.49 | 14.23
84.5769 | 3903 | 249.9 | 150.2 | 115.1 | 35.3 | 15.9 | 30.2 | 203.4 | 0.048 | 3.01 | 3.02 | 419.9 | 170 | 14.49 | 14.23
84.588 | 3896 | 250.5 | 150.3 | 114.9 | 35.2 | 15.6 | 30.2 | 202.8 | 0.051 | 2.97 | 2.97 | 420 | 170.4 | 14.48 | 14.23
84.5992 | 3902 | 249.3 | 150.2 | 115 | 35.1 | 15.4 | 30.2 | 201.9 | 0.057 | 2.97 | 2.97 | 420.5 | 170.5 | 14.48 | 14.21
84.6103 | 3900 | 249.7 | 150 | 115.1 | 35.1 | 16 | 30 | 203.1 | 0.052 | 3.01 | 2.99 | 419.8 | 170.1 | 14.5 | 14.24
84.6214 | 3897 | 250 | 150 | 114.9 | 35.1 | 16.2 | 29.9 | 203.4 | 0.052 | 3.02 | 3 | 420.9 | 170.2 | 14.51 | 14.23
84.6325 | 3904 | 250.1 | 150 | 114.9 | 35.1 | 15.7 | 29.8 | 202.8 | 0.051 | 3 | 2.99 | 419.6 | 169.9 | 14.5 | 14.23
84.6436 | 3896 | 250.6 | 150.2 | 115 | 35 | 15.4 | 30.1 | 203.2 | 0.054 | 3.02 | 3.01 | 419.5 | 170.3 | 14.51 | 14.24
84.6547 | 3898 | 249.7 | 150.2 | 114.9 | 35.1 | 15.7 | 30.3 | 204.2 | 0.052 | 3 | 3.03 | 419.6 | 170.1 | 14.5 | 14.22
84.6658 | 3899 | 249.4 | 150.1 | 115 | 35.1 | 16.1 | 30.4 | 202.1 | 0.052 | 2.96 | 2.97 | 419.7 | 170 | 14.48 | 14.21
84.6769 | 3902 | 250.3 | 150.1 | 114.9 | 35.1 | 15.8 | 30.3 | 204 | 0.054 | 3.01 | 3.03 | 420.2 | 169.4 | 14.51 | 14.22
84.688 | 3898 | 250 | 150.1 | 114.9 | 35 | 15.5 | 30.1 | 201.6 | 0.055 | 3.02 | 2.99 | 419.1 | 170.4 | 14.51 | 14.23
84.6992 | 3901 | 249.6 | 150.1 | 114.9 | 35.1 | 15.4 | 29.9 | 204.7 | 0.052 | 2.97 | 2.95 | 419.9 | 170.2 | 14.5 | 14.23
84.7103 | 3903 | 250.2 | 150 | 115.1 | 35.1 | 16 | 29.9 | 203.9 | 0.051 | 3.02 | 3.01 | 420 | 169.8 | 14.48 | 14.23
84.7214 | 3897 | 249.9 | 150 | 115.1 | 35.2 | 16.1 | 30 | 204.7 | 0.051 | 3 | 3.01 | 419 | 169.8 | 14.49 | 14.23
84.7325 | 3903 | 249.9 | 150.1 | 115.1 | 35.1 | 15.7 | 30 | 204.6 | 0.049 | 3.02 | 2.99 | 419.2 | 169.3 | 14.48 | 14.22
84.7436 | 3900 | 250.5 | 150.2 | 115.1 | 35.1 | 15.5 | 30.2 | 205.2 | 0.053 | 3.01 | 3 | 418.2 | 169.4 | 14.52 | 14.25
84.7547 | 3906 | 250.2 | 150.1 | 114.9 | 34.9 | 15.4 | 30.2 | 203.3 | 0.049 | 3.01 | 3.03 | 419.5 | 169.6 | 14.48 | 14.23
84.7658 | 3899 | 249.4 | 150.2 | 114.9 | 35.1 | 16.1 | 30.4 | 204.9 | 0.049 | 3.02 | 3.02 | 419.2 | 170.3 | 14.5 | 14.24
84.7769 | 3897 | 250.2 | 150.1 | 114.9 | 35.2 | 15.9 | 30.2 | 202.9 | 0.047 | 3 | 2.97 | 418.8 | 170.5 | 14.48 | 14.21
84.788 | 3897 | 249.7 | 149.9 | 115 | 35.1 | 15.5 | 29.9 | 202.1 | 0.049 | 3 | 3.04 | 419.4 | 170.6 | 14.5 | 14.25
84.7992 | 3897 | 250.3 | 149.9 | 114.9 | 35.1 | 15.4 | 29.8 | 203.1 | 0.054 | 3 | 3.03 | 418.9 | 170 | 14.48 | 14.22
84.8103 | 3901 | 249.8 | 150.2 | 114.9 | 35 | 15.6 | 29.9 | 203.5 | 0.048 | 3.01 | 3 | 418.6 | 171.4 | 14.5 | 14.23
84.8214 | 3902 | 250.3 | 150.2 | 115.1 | 35.1 | 16.1 | 30.1 | 202 | 0.045 | 3 | 3.01 | 418.1 | 169.7 | 14.47 | 14.2
84.8325 | 3903 | 249.5 | 150.2 | 115 | 35.1 | 15.8 | 30.2 | 204.8 | 0.049 | 2.98 | 3.03 | 419.4 | 169.6 | 14.46 | 14.22
84.8436 | 3900 | 250.1 | 150.2 | 114.9 | 35.1 | 15.6 | 30.4 | 202.8 | 0.051 | 2.99 | 3.02 | 419.8 | 170.3 | 14.5 | 14.25
84.8547 | 3899 | 250.3 | 150.1 | 115 | 35.1 | 15.4 | 30.4 | 203.4 | 0.049 | 3.03 | 2.98 | 420.3 | 169.7 | 14.49 | 14.22
84.8658 | 3901 | 249.4 | 150 | 115 | 35.1 | 15.5 | 30.1 | 204.7 | 0.033 | 3.08 | 3.04 | 420.2 | 169.8 | 14.48 | 14.25
84.8769 | 3903 | 248.9 | 150.1 | 114.9 | 35.1 | 16.1 | 30 | 204.2 | 0.035 | 2.99 | 2.96 | 419.2 | 169.7 | 14.5 | 14.24
84.888 | 3898 | 250.4 | 150.1 | 115 | 35.1 | 16 | 29.9 | 202.9 | 0.037 | 2.96 | 2.97 | 419.1 | 170.4 | 14.49 | 14.24
84.8992 | 3901 | 250.4 | 150.1 | 115.1 | 35.1 | 15.6 | 30 | 202.1 | 0.036 | 2.95 | 2.98 | 419.9 | 170.1 | 14.49 | 14.23
84.9103 | 3900 | 249.6 | 150.1 | 115.1 | 35.1 | 15.5 | 30.1 | 205 | 0.043 | 3 | 3.02 | 419.8 | 169.5 | 14.49 | 14.25
84.9214 | 3901 | 249.4 | 150.2 | 115 | 35 | 15.4 | 30.1 | 202.3 | 0.045 | 2.97 | 2.97 | 419.5 | 169.2 | 14.5 | 14.24
84.9325 | 3905 | 249.8 | 150 | 115 | 35.1 | 16.2 | 30.2 | 203 | 0.039 | 3 | 3.04 | 419.3 | 170 | 14.49 | 14.23
84.9436 | 3895 | 250.1 | 150.2 | 115 | 35.1 | 16 | 30.2 | 204.6 | 0.044 | 2.98 | 3 | 419.2 | 169.7 | 14.49 | 14.25
84.9547 | 3902 | 249.9 | 150.1 | 114.9 | 35.1 | 15.6 | 30.1 | 203.1 | 0.045 | 3.02 | 3.03 | 420 | 170.5 | 14.5 | 14.22
84.9658 | 3902 | 250.2 | 149.9 | 115 | 35.1 | 15.5 | 30 | 204.5 | 0.045 | 3.03 | 3 | 418.9 | 169.8 | 14.5 | 14.23
84.9769 | 3897 | 250 | 150.2 | 115 | 35.1 | 15.5 | 30.1 | 203.8 | 0.045 | 2.98 | 2.99 | 419.1 | 169.8 | 14.48 | 14.23
84.988 | 3902 | 249.4 | 150 | 115 | 35.1 | 16.2 | 30.1 | 202.1 | 0.044 | 2.99 | 3.01 | 419.6 | 169.9 | 14.49 | 14.24
84.9992 | 3898 | 250 | 150.1 | 115 | 35.1 | 15.9 | 30.1 | 203 | 0.049 | 2.99 | 2.98 | 418.5 | 169.9 | 14.51 | 14.23
85.0103 | 3901 | 250.2 | 150.1 | 115 | 35.1 | 15.6 | 30.1 | 202.9 | 0.045 | 3.02 | 3.01 | 418.3 | 169.9 | 14.51 | 14.25
85.0214 | 3903 | 250.3 | 150.1 | 115.1 | 35 | 15.5 | 30.2 | 201 | 0.047 | 3 | 3.01 | 419.2 | 170.2 | 14.48 | 14.23
85.0325 | 3900 | 249.5 | 150.2 | 115 | 35.1 | 15.8 | 30.2 | 202.8 | 0.051 | 2.95 | 2.96 | 419.1 | 169.9 | 14.49 | 14.23
85.0436 | 3901 | 250.1 | 150.2 | 115 | 35.2 | 16.2 | 30.1 | 203.7 | 0.046 | 3 | 3.01 | 419 | 169.7 | 14.48 | 14.24
85.0547 | 3902 | 250.1 | 150 | 115 | 35.2 | 15.8 | 30.1 | 203.2 | 0.048 | 3.02 | 3 | 419.1 | 170.2 | 14.48 | 14.24
85.0658 | 3898 | 250.3 | 150.1 | 115 | 35.2 | 15.6 | 30.2 | 203.6 | 0.05 | 3.01 | 3 | 419.2 | 170 | 14.49 | 14.22
85.0769 | 3904 | 250 | 149.9 | 115 | 34.9 | 15.5 | 30 | 203.4 | 0.057 | 2.96 | 2.99 | 418.1 | 170.7 | 14.48 | 14.23
85.088 | 3899 | 250.5 | 150 | 115.1 | 35 | 15.5 | 30 | 202.5 | 0.025 | 2.95 | 2.96 | 419.7 | 170.4 | 14.49 | 14.22
85.0991 | 3898 | 249.7 | 150.2 | 115.1 | 35.3 | 16.1 | 29.9 | 202.4 | 0.048 | 2.99 | 3.01 | 419.2 | 170 | 14.49 | 14.22
85.1103 | 3902 | 249.8 | 150.2 | 115.1 | 35.2 | 15.9 | 30.1 | 202.1 | 0.05 | 3.02 | 2.98 | 419.2 | 170.1 | 14.5 | 14.23
85.1214 | 3901 | 250.3 | 150.2 | 115.1 | 35.1 | 15.7 | 30.2 | 204.1 | 0.048 | 3.01 | 3 | 418.4 | 169.6 | 14.49 | 14.22
85.1325 | 3907 | 250.6 | 150.1 | 115 | 35 | 15.7 | 30.4 | 201.2 | 0.049 | 3.04 | 3 | 420.1 | 169.7 | 14.49 | 14.22
85.1436 | 3899 | 250.3 | 149.9 | 115 | 34.9 | 15.6 | 30.3 | 203.4 | 0.052 | 2.98 | 3.02 | 419.1 | 169.9 | 14.48 | 14.21
85.1547 | 3897 | 249.5 | 149.9 | 114.9 | 35 | 15.5 | 30.1 | 202.9 | 0.052 | 3.01 | 2.99 | 419.5 | 170.3 | 14.48 | 14.23
85.1658 | 3901 | 250.4 | 150.1 | 115 | 35.2 | 15.6 | 30.2 | 204.5 | 0.046 | 3.01 | 2.99 | 418.4 | 170.1 | 14.49 | 14.23
85.1769 | 3901 | 250 | 150.1 | 115.1 | 35.2 | 15.6 | 30.1 | 204.6 | 0.048 | 3.01 | 3.03 | 419.2 | 168.8 | 14.48 | 14.23
85.188 | 3898 | 250.4 | 150.1 | 115 | 35.1 | 15.7 | 30.1 | 202.7 | 0.052 | 3.01 | 2.99 | 418.9 | 170.8 | 14.49 | 14.22
85.1991 | 3898 | 250.1 | 150.2 | 115 | 35 | 15.7 | 30.1 | 202.8 | 0.052 | 2.99 | 2.99 | 418.2 | 169.6 | 14.49 | 14.22
85.2103 | 3902 | 250.2 | 150.1 | 115 | 35 | 15.6 | 30.1 | 203.5 | 0.044 | 2.99 | 3 | 418.4 | 170.5 | 14.47 | 14.22
85.2214 | 3897 | 250.4 | 150.2 | 114.9 | 35.1 | 15.6 | 30.1 | 203.4 | 0.051 | 3.01 | 3.01 | 418.3 | 170.4 | 14.5 | 14.24
85.2325 | 3902 | 250.3 | 150.2 | 115 | 35.1 | 15.7 | 30.1 | 205 | 0.047 | 3 | 3.02 | 418.9 | 170.2 | 14.48 | 14.22
85.2436 | 3898 | 250.9 | 150.1 | 115.1 | 35.2 | 15.7 | 30.1 | 204.5 | 0.049 | 3 | 3 | 419.4 | 169.6 | 14.5 | 14.22
85.2547 | 3901 | 250.7 | 150 | 115 | 35.1 | 15.7 | 30.1 | 203.9 | 0.052 | 3.02 | 3.03 | 418.5 | 170.3 | 14.49 | 14.23
85.2658 | 3899 | 250.3 | 150.1 | 115 | 35.1 | 15.7 | 30 | 203.5 | 0.051 | 2.97 | 3.02 | 418.3 | 170.3 | 14.48 | 14.23
85.2769 | 3901 | 250.4 | 150.1 | 115 | 34.9 | 15.7 | 30 | 202.4 | 0.052 | 3.01 | 3 | 418.1 | 170.1 | 14.5 | 14.23
85.288 | 3900 | 250 | 150.2 | 115 | 35.1 | 15.7 | 30 | 205.2 | 0.051 | 3.01 | 3.03 | 418.1 | 169.3 | 14.48 | 14.22
85.2991 | 3894 | 249.8 | 150.3 | 115 | 35.1 | 15.7 | 29.9 | 202.3 | 0.053 | 2.96 | 2.96 | 417.8 | 170.7 | 14.49 | 14.22
85.3103 | 3897 | 249.3 | 150.1 | 115.2 | 35.2 | 15.7 | 30.1 | 202.9 | 0.054 | 3 | 2.98 | 418.3 | 170 | 14.5 | 14.23
85.3214 | 3902 | 250 | 150.1 | 115 | 35.2 | 15.7 | 30.2 | 203.6 | 0.051 | 2.98 | 2.97 | 418.1 | 170.1 | 14.49 | 14.22
85.3325 | 3901 | 249.8 | 149.9 | 115 | 35.2 | 15.8 | 30.3 | 204.6 | 0.05 | 3.01 | 3.02 | 418.5 | 169.6 | 14.49 | 14.23
85.3436 | 3897 | 249.8 | 150.2 | 115 | 35.1 | 15.8 | 30.2 | 204.5 | 0.05 | 3 | 3 | 419.4 | 169.8 | 14.48 | 14.23
85.3547 | 3898 | 250.4 | 150.2 | 115 | 35 | 15.8 | 30.2 | 203.5 | 0.051 | 3 | 3.01 | 418.9 | 169.9 | 14.49 | 14.25
85.3658 | 3900 | 249.9 | 150.4 | 114.9 | 35.1 | 15.8 | 30.1 | 203.3 | 0.051 | 3.01 | 2.99 | 419.7 | 170.2 | 14.48 | 14.22
85.3769 | 3902 | 249.6 | 150.1 | 115 | 35.2 | 15.8 | 30.2 | 203.1 | 0.051 | 3.03 | 3 | 418.8 | 170.2 | 14.48 | 14.21
85.388 | 3900 | 249.8 | 150.1 | 115.1 | 35.1 | 15.8 | 30.1 | 201.4 | 0.052 | 2.98 | 2.98 | 418.5 | 169.9 | 14.49 | 14.22
85.3991 | 3898 | 250 | 150.1 | 115 | 35.1 | 15.8 | 30.1 | 204 | 0.049 | 3 | 3.01 | 417.7 | 170.3 | 14.5 | 14.23
85.4103 | 3904 | 250.1 | 150 | 115 | 35.1 | 15.9 | 30.1 | 203.1 | 0.049 | 3.02 | 3 | 418 | 169.5 | 14.49 | 14.21
85.4214 | 3901 | 250.2 | 150.1 | 115 | 35.2 | 15.9 | 30.2 | 202.1 | 0.051 | 3.01 | 3.03 | 418.8 | 169.7 | 14.48 | 14.21
85.4325 | 3901 | 249.7 | 150.2 | 115 | 35.2 | 15.8 | 30.1 | 203.3 | 0.051 | 3.02 | 3.01 | 418.3 | 170.4 | 14.5 | 14.21
85.4436 | 3902 | 249.7 | 150.2 | 114.9 | 35 | 15.9 | 30.1 | 204.8 | 0.049 | 2.95 | 2.97 | 418.4 | 169.7 | 14.48 | 14.23
85.4547 | 3894 | 249.6 | 150.1 | 115 | 35 | 15.9 | 30.1 | 203.2 | 0.056 | 2.99 | 3.01 | 418.5 | 169.5 | 14.49 | 14.23
85.4658 | 3901 | 251.1 | 150.1 | 115 | 35.1 | 15.9 | 30.1 | 203.7 | 0.046 | 3.01 | 2.99 | 418.4 | 170 | 14.48 | 14.21
85.4769 | 3900 | 250.5 | 150 | 115 | 35.1 | 15.7 | 30 | 203.2 | 0.051 | 2.99 | 3 | 419.4 | 170.1 | 14.5 | 14.22
85.488 | 3906 | 250.3 | 150 | 115 | 35 | 15.7 | 30 | 204.1 | 0.049 | 3 | 2.98 | 419.7 | 169.9 | 14.49 | 14.22
85.4991 | 3900 | 249.6 | 150 | 115 | 35.1 | 15.7 | 30 | 201.5 | 0.05 | 3.01 | 3.01 | 421.8 | 170.6 | 14.49 | 14.22
85.5103 | 3898 | 250.2 | 150.1 | 115 | 35.1 | 15.8 | 30.1 | 204 | 0.052 | 3.02 | 3 | 421.1 | 170.1 | 14.49 | 14.25
85.5214 | 3903 | 250.2 | 150.1 | 114.9 | 35 | 15.7 | 30 | 202.8 | 0.051 | 3 | 3 | 420.8 | 169.7 | 14.48 | 14.24
85.5325 | 3901 | 250 | 150.2 | 115 | 35.1 | 15.6 | 30.1 | 201.8 | 0.052 | 2.97 | 3 | 420.7 | 169.2 | 14.48 | 14.24
85.5436 | 3901 | 249.9 | 150.2 | 115 | 35.1 | 15.6 | 30.1 | 204.1 | 0.052 | 3.03 | 3 | 420.6 | 170.2 | 14.49 | 14.23
85.5547 | 3898 | 250.2 | 150.1 | 115 | 35.1 | 15.7 | 30.1 | 205.2 | 0.053 | 3.01 | 3.01 | 420.6 | 169.5 | 14.51 | 14.23
85.5658 | 3902 | 250.2 | 150.1 | 115 | 35.1 | 15.7 | 30.1 | 203.8 | 0.05 | 3.04 | 3.03 | 420 | 169.5 | 14.51 | 14.24
85.5769 | 3900 | 250.2 | 150.1 | 115 | 35.1 | 15.6 | 30.1 | 204.4 | 0.052 | 2.98 | 3 | 419.4 | 171.1 | 14.5 | 14.24
85.588 | 3898 | 249.9 | 150.1 | 115 | 35.1 | 15.6 | 30.1 | 203 | 0.056 | 2.99 | 3 | 418.1 | 170.3 | 14.48 | 14.23
85.5991 | 3902 | 249.8 | 150.1 | 115 | 35.1 | 15.6 | 30.1 | 203.8 | 0.052 | 2.98 | 2.99 | 419.1 | 169.7 | 14.48 | 14.22
85.6103 | 3904 | 249.8 | 150 | 114.9 | 35 | 15.6 | 30.2 | 202.8 | 0.051 | 3.05 | 3.02 | 419.1 | 170.6 | 14.47 | 14.21
85.6214 | 3895 | 250.4 | 150 | 115 | 35.1 | 15.6 | 30 | 204.7 | 0.053 | 3.04 | 3.01 | 418.7 | 170.1 | 14.49 | 14.23
85.6325 | 3898 | 249.4 | 150.1 | 114.9 | 35.1 | 15.6 | 29.9 | 204.5 | 0.051 | 3.04 | 3.01 | 418.3 | 169.4 | 14.49 | 14.23
85.6436 | 3904 | 249.2 | 150.1 | 115.1 | 35.1 | 15.6 | 29.9 | 203.2 | 0.047 | 2.98 | 3 | 417.8 | 169.7 | 14.5 | 14.25
85.6547 | 3898 | 249.9 | 150.1 | 115 | 35.1 | 15.6 | 29.9 | 203.6 | 0.052 | 2.99 | 3.02 | 417.9 | 170.2 | 14.48 | 14.22
85.6658 | 3894 | 251.1 | 150.2 | 115.1 | 35.1 | 15.6 | 29.9 | 203.3 | 0.046 | 3.01 | 3 | 418.3 | 170.1 | 14.49 | 14.23
85.6769 | 3902 | 250.1 | 150 | 115.1 | 35.1 | 15.6 | 29.9 | 202.9 | 0.048 | 3 | 2.97 | 418 | 170 | 14.47 | 14.21
85.688 | 3902 | 250.5 | 150.1 | 115.1 | 35.1 | 15.6 | 30 | 202.2 | 0.049 | 3 | 2.99 | 417.5 | 170.3 | 14.49 | 14.23
85.6991 | 3900 | 250.7 | 150.1 | 114.9 | 35.2 | 15.6 | 30.2 | 203.5 | 0.047 | 2.97 | 2.99 | 418 | 170.7 | 14.48 | 14.24
85.7103 | 3905 | 249.6 | 150.1 | 115 | 35.1 | 15.6 | 30.3 | 203.2 | 0.047 | 3 | 3 | 418.9 | 169.9 | 14.49 | 14.23
85.7214 | 3898 | 250 | 150.1 | 115.1 | 35 | 15.6 | 30.3 | 201.7 | 0.056 | 3.02 | 3.03 | 419.4 | 170.6 | 14.49 | 14.22
85.7325 | 3901 | 250.2 | 150.3 | 115.1 | 35.2 | 15.6 | 30.2 | 203.3 | 0.049 | 3.02 | 3.02 | 418.7 | 170.1 | 14.49 | 14.21
85.7436 | 3903 | 249.8 | 150.2 | 115 | 35.2 | 15.6 | 30 | 201.5 | 0.049 | 3 | 3.01 | 420.2 | 170.6 | 14.49 | 14.23
85.7547 | 3897 | 250.4 | 150.1 | 115 | 35.1 | 15.6 | 29.9 | 202.5 | 0.05 | 2.97 | 2.97 | 417.8 | 170.4 | 14.48 | 14.22
85.7658 | 3899 | 250.6 | 150.1 | 115.1 | 35.1 | 15.5 | 30 | 202.7 | 0.05 | 2.96 | 3 | 417.7 | 169.7 | 14.49 | 14.23
85.7769 | 3903 | 249.3 | 149.9 | 114.9 | 35 | 15.6 | 30 | 204 | 0.048 | 3.02 | 2.99 | 418.1 | 171 | 14.5 | 14.25
85.788 | 3898 | 249.6 | 149.9 | 114.9 | 35.1 | 15.6 | 30 | 203.1 | 0.052 | 3.02 | 3.01 | 419 | 169.9 | 14.5 | 14.25
85.7991 | 3899 | 249.9 | 149.9 | 114.8 | 35 | 15.6 | 30.2 | 204.6 | 0.052 | 2.99 | 3.03 | 419.4 | 170.3 | 14.5 | 14.23
85.8103 | 3901 | 249.6 | 150.1 | 114.9 | 35.1 | 15.5 | 30.2 | 203.4 | 0.051 | 2.99 | 3 | 421 | 170 | 14.49 | 14.23
85.8214 | 3898 | 250.2 | 150.2 | 115 | 35.1 | 15.5 | 30.1 | 204.5 | 0.052 | 2.99 | 3.01 | 420.3 | 170.1 | 14.52 | 14.25
85.8325 | 3899 | 250.4 | 150.2 | 115.1 | 35.1 | 15.5 | 30.1 | 204.3 | 0.052 | 3 | 3 | 421.5 | 169.7 | 14.48 | 14.23
85.8436 | 3899 | 250.2 | 150.1 | 114.9 | 35.1 | 15.6 | 30.1 | 202.3 | 0.05 | 3 | 2.99 | 420.8 | 170.6 | 14.5 | 14.25
85.8547 | 3905 | 250.4 | 150.1 | 115 | 35 | 15.6 | 30 | 204.2 | 0.05 | 3.01 | 3 | 417.6 | 170.4 | 14.49 | 14.21
85.8658 | 3901 | 249 | 149.9 | 114.9 | 35.1 | 15.5 | 30 | 204.4 | 0.05 | 2.98 | 2.99 | 417.8 | 169.3 | 14.5 | 14.25
85.8769 | 3898 | 249.5 | 150.1 | 115 | 35.1 | 15.5 | 29.9 | 205.1 | 0.051 | 2.97 | 2.98 | 418.3 | 169.9 | 14.49 | 14.22
85.888 | 3898 | 249.9 | 150.1 | 115 | 35.1 | 15.6 | 30 | 203.4 | 0.053 | 3 | 3.01 | 418.5 | 170.5 | 14.47 | 14.21
85.8991 | 3898 | 249.3 | 150.1 | 115.1 | 35.1 | 15.6 | 30.1 | 204.6 | 0.051 | 3 | 2.96 | 417.8 | 169.9 | 14.48 | 14.24
85.9103 | 3903 | 250.5 | 150 | 114.9 | 35 | 15.6 | 30.1 | 203 | 0.046 | 3 | 3 | 418.5 | 170.4 | 14.47 | 14.21
85.9214 | 3902 | 249 | 150.1 | 114.9 | 35.1 | 15.6 | 30.1 | 202.7 | 0.048 | 2.97 | 2.99 | 419.3 | 170 | 14.48 | 14.23
85.9325 | 3899 | 249.3 | 150.2 | 115 | 35.2 | 15.5 | 30.1 | 203.2 | 0.048 | 3.02 | 3 | 419.4 | 170.1 | 14.49 | 14.21
85.9436 | 3899 | 249.9 | 150.2 | 115.1 | 35.1 | 15.5 | 30.1 | 204.4 | 0.049 | 2.99 | 2.99 | 418.4 | 169.9 | 14.48 | 14.21
85.9547 | 3894 | 250.9 | 150.1 | 115 | 35.2 | 15.5 | 30.2 | 202.8 | 0.049 | 2.97 | 2.97 | 417.9 | 170.5 | 14.5 | 14.23
85.9658 | 3903 | 249.7 | 150.2 | 115.1 | 35.1 | 15.6 | 30.1 | 204.9 | 0.051 | 2.98 | 3.01 | 417.9 | 170.4 | 14.49 | 14.23
85.9769 | 3900 | 249.9 | 150.1 | 115.1 | 35.1 | 15.6 | 30.1 | 204 | 0.05 | 2.99 | 2.98 | 418.2 | 170.4 | 14.49 | 14.23
85.988 | 3904 | 249.8 | 150.1 | 115.1 | 35.1 | 15.5 | 30.1 | 202.3 | 0.047 | 3.02 | 3.01 | 418.1 | 170 | 14.47 | 14.23
85.9991 | 3898 | 249.4 | 150.1 | 114.9 | 35 | 15.6 | 30 | 203.4 | 0.051 | 2.99 | 2.98 | 417.8 | 170.5 | 14.48 | 14.23 | 29.23
86.0103 | 3895 | 249.9 | 149.9 | 114.9 | 35.1 | 16.3 | 30 | 205 | 0.043 | 2.95 | 2.97 | 417.8 | 170 | 14.49 | 14.22
86.0214 | 3902 | 249.7 | 150.1 | 115.1 | 35.1 | 15.9 | 30 | 203.1 | 0.049 | 3.01 | 3.04 | 418.8 | 169.9 | 14.5 | 14.22
86.0325 | 3903 | 250.4 | 150.1 | 114.9 | 35.1 | 15.6 | 30.1 | 204.9 | 0.049 | 2.99 | 3 | 418.6 | 169.8 | 14.48 | 14.22
86.0436 | 3896 | 249.8 | 150.1 | 115.1 | 35.1 | 15.4 | 30.2 | 202.9 | 0.048 | 2.95 | 2.95 | 418.7 | 170.6 | 14.51 | 14.2
86.0547 | 3898 | 250.3 | 150.1 | 115 | 35.1 | 16 | 30.2 | 204.7 | 0.051 | 3 | 3.01 | 419.1 | 169.8 | 14.52 | 14.22
86.0658 | 3903 | 249.6 | 150.1 | 115.1 | 35.2 | 16.2 | 30 | 202.5 | 0.047 | 3 | 2.99 | 417.9 | 170.5 | 14.49 | 14.24
86.0769 | 3904 | 250.7 | 149.9 | 115 | 35.1 | 15.7 | 29.9 | 202.9 | 0.044 | 3.02 | 3 | 418.2 | 170.2 | 14.49 | 14.22
86.088 | 3899 | 250.1 | 150.1 | 115 | 35.2 | 15.5 | 30 | 202.5 | 0.049 | 3 | 2.97 | 418.2 | 170 | 14.48 | 14.24
86.0991 | 3904 | 249.7 | 150.1 | 115 | 35.1 | 15.4 | 30.1 | 202.7 | 0.05 | 3.02 | 3.02 | 418.6 | 170 | 14.48 | 14.21
86.1102 | 3898 | 249.4 | 149.9 | 115.1 | 35 | 16.2 | 30.3 | 202.6 | 0.061 | 3.02 | 3.05 | 419.1 | 170.3 | 14.5 | 14.23
86.1214 | 3902 | 249.8 | 150.2 | 114.9 | 35.1 | 16 | 30.4 | 203 | 0.06 | 3.02 | 3.04 | 418.9 | 170.2 | 14.49 | 14.23
86.1325 | 3902 | 249.6 | 150.1 | 115 | 35.1 | 15.6 | 30.4 | 203.6 | 0.065 | 3.06 | 3 | 419.2 | 169.9 | 14.49 | 14.21
86.1436 | 3902 | 250.2 | 150.1 | 115.1 | 35.1 | 15.4 | 30.1 | 204.6 | 0.064 | 3.07 | 3.05 | 419 | 169.6 | 14.48 | 14.23
86.1547 | 3902 | 249.9 | 149.9 | 115.1 | 34.9 | 15.8 | 29.8 | 203.9 | 0.06 | 3.04 | 3.02 | 418.3 | 170.3 | 14.47 | 14.22
86.1658 | 3900 | 250.4 | 150.2 | 114.9 | 35.4 | 16.1 | 30.1 | 203 | 0.059 | 3.01 | 3.02 | 418.1 | 170.2 | 14.48 | 14.23
86.1769 | 3897 | 250.2 | 149.9 | 114.8 | 35.1 | 15.8 | 29.9 | 203 | 0.059 | 2.99 | 3.02 | 417.9 | 169.9 | 14.49 | 14.23
86.188 | 3898 | 250 | 149.9 | 115.1 | 34.8 | 15.5 | 29.8 | 203 | 0.066 | 3 | 3 | 418 | 169.9 | 14.51 | 14.24
86.1991 | 3898 | 249.8 | 150.2 | 114.9 | 35 | 15.4 | 30.1 | 204.7 | 0.063 | 3.01 | 2.98 | 418.4 | 169.4 | 14.49 | 14.23
86.2102 | 3899 | 250.5 | 150.3 | 115 | 35.2 | 16 | 30.2 | 205.2 | 0.052 | 3.01 | 2.98 | 417.8 | 169.7 | 14.51 | 14.23
86.2214 | 3896 | 250.5 | 150.2 | 115.1 | 35.4 | 16.1 | 30.5 | 202.9 | 0.057 | 2.98 | 2.98 | 417.8 | 170.2 | 14.47 | 14.22
86.2325 | 3902 | 250 | 149.9 | 115.1 | 35.1 | 15.7 | 30.2 | 200.7 | 0.06 | 2.99 | 2.98 | 418.6 | 170.3 | 14.48 | 14.21
86.2436 | 3899 | 249.4 | 150 | 115.1 | 35 | 15.6 | 30.1 | 203.9 | 0.056 | 2.95 | 2.97 | 419 | 169.4 | 14.49 | 14.25
86.2547 | 3898 | 250.7 | 150.3 | 115.3 | 35.1 | 15.4 | 30.1 | 204 | 0.064 | 2.99 | 3.01 | 418.2 | 169.4 | 14.48 | 14.23
86.2658 | 3904 | 249.8 | 150.2 | 114.9 | 35 | 15.4 | 29.9 | 204.1 | 0.056 | 3.03 | 3.05 | 419.4 | 169.6 | 14.51 | 14.25
86.2769 | 3901 | 250.5 | 150.1 | 115 | 35.1 | 16.1 | 29.9 | 202.6 | 0.051 | 3 | 3.02 | 418.7 | 169.5 | 14.49 | 14.21
86.288 | 3894 | 249.7 | 150.1 | 114.9 | 35.2 | 15.9 | 30 | 203.7 | 0.047 | 3 | 2.99 | 419.1 | 170.3 | 14.5 | 14.25
86.2991 | 3896 | 249.7 | 150 | 115.1 | 35.2 | 15.6 | 30.2 | 203.1 | 0.056 | 3.01 | 3 | 419.6 | 170.7 | 14.48 | 14.23
86.3102 | 3900 | 250 | 149.9 | 115 | 34.8 | 15.5 | 30.1 | 204.2 | 0.05 | 2.96 | 2.99 | 418.8 | 170.4 | 14.48 | 14.24
86.3214 | 3904 | 249.6 | 150.2 | 115.1 | 35.1 | 15.3 | 30.3 | 202.9 | 0.049 | 3.01 | 3.04 | 418.9 | 170 | 14.49 | 14.21
86.3325 | 3899 | 249 | 150.3 | 115 | 35.3 | 16 | 30.4 | 202.7 | 0.046 | 3.02 | 3.02 | 419.7 | 170.5 | 14.5 | 14.23
86.3436 | 3899 | 249.8 | 150.2 | 115 | 35.4 | 16.1 | 30.4 | 203.5 | 0.047 | 3.01 | 3 | 420.2 | 169.9 | 14.5 | 14.24
86.3547 | 3903 | 250 | 149.9 | 115 | 35.1 | 15.6 | 30.1 | 202.2 | 0.049 | 2.99 | 3 | 418.5 | 170.1 | 14.48 | 14.22
86.3658 | 3898 | 250.6 | 150.1 | 115 | 34.9 | 15.5 | 30 | 204.3 | 0.048 | 3.01 | 3 | 418.6 | 169.3 | 14.49 | 14.23
86.3769 | 3898 | 251.2 | 150.1 | 115.1 | 34.9 | 15.3 | 29.9 | 202.4 | 0.046 | 2.99 | 3 | 420.7 | 169.8 | 14.48 | 14.22
86.388 | 3898 | 250 | 150.2 | 115 | 35.2 | 16.1 | 29.8 | 204.9 | 0.046 | 3 | 3.05 | 417.9 | 169.9 | 14.47 | 14.22
86.3991 | 3902 | 250.2 | 150.1 | 115 | 35.2 | 15.9 | 29.9 | 200.9 | 0.044 | 3.02 | 2.99 | 418.8 | 170.2 | 14.49 | 14.2
86.4102 | 3900 | 249.3 | 150.2 | 115 | 35.1 | 15.6 | 30.1 | 202.4 | 0.052 | 3.02 | 2.97 | 418 | 170.5 | 14.49 | 14.26
86.4214 | 3903 | 249.5 | 150.2 | 115.1 | 35 | 15.4 | 30.3 | 204 | 0.05 | 2.96 | 2.98 | 418.4 | 169.7 | 14.49 | 14.23
86.4325 | 3900 | 249.9 | 150.1 | 115 | 35.1 | 15.3 | 30.3 | 202 | 0.053 | 2.96 | 2.97 | 421.1 | 169.5 | 14.49 | 14.24
86.4436 | 3899 | 250 | 150 | 115.1 | 35.1 | 16.1 | 30.1 | 201.7 | 0.044 | 2.96 | 2.97 | 418.1 | 169.6 | 14.49 | 14.22
86.4547 | 3902 | 250 | 150 | 115 | 35.3 | 15.9 | 30.1 | 202.1 | 0.048 | 2.97 | 3.02 | 420.5 | 169.9 | 14.49 | 14.23
86.4658 | 3901 | 250 | 149.9 | 114.9 | 35.1 | 15.5 | 29.9 | 202.4 | 0.05 | 2.99 | 3.01 | 421 | 170.1 | 14.5 | 14.24
86.4769 | 3900 | 250.8 | 150 | 114.9 | 35.1 | 15.4 | 29.9 | 203.3 | 0.053 | 2.97 | 2.97 | 418.4 | 169.9 | 14.49 | 14.22
86.488 | 3903 | 249.8 | 150.2 | 114.9 | 35.1 | 15.3 | 30 | 202.9 | 0.051 | 3 | 3.02 | 419.3 | 169.8 | 14.48 | 14.2
86.4991 | 3897 | 251.1 | 150.3 | 115 | 35.2 | 16.1 | 30.2 | 203.8 | 0.046 | 3 | 3 | 418.4 | 170.3 | 14.48 | 14.21
86.5102 | 3897 | 250.2 | 150.1 | 115 | 35.1 | 16 | 30.3 | 203.1 | 0.046 | 2.99 | 2.98 | 419.1 | 169.4 | 14.47 | 14.23
86.5214 | 3903 | 250.7 | 150 | 114.9 | 35.2 | 15.6 | 30.3 | 203.8 | 0.052 | 3.01 | 2.99 | 418.8 | 169.9 | 14.48 | 14.22
86.5325 | 3900 | 249.9 | 150.1 | 115 | 35.1 | 15.5 | 30.3 | 203.4 | 0.051 | 3 | 3.01 | 418.9 | 170.6 | 14.48 | 14.22
86.5436 | 3899 | 250.4 | 150.1 | 115 | 34.9 | 15.4 | 30.1 | 202.2 | 0.056 | 2.99 | 2.99 | 420.3 | 170.5 | 14.48 | 14.23
86.5547 | 3902 | 250.2 | 150.1 | 115.1 | 35.1 | 15.9 | 30 | 202.9 | 0.045 | 3 | 3.01 | 421 | 170.2 | 14.47 | 14.24
86.5658 | 3903 | 250.1 | 150.2 | 115.1 | 35.3 | 16.1 | 30.1 | 202.9 | 0.049 | 3.02 | 3.02 | 421.6 | 169.9 | 14.48 | 14.22
86.5769 | 3899 | 250.1 | 150.1 | 115.1 | 35.2 | 15.7 | 30 | 203.5 | 0.052 | 3.03 | 3.02 | 421.1 | 169.4 | 14.51 | 14.23
86.588 | 3901 | 250.2 | 150.1 | 115 | 35.1 | 15.5 | 30 | 203.1 | 0.053 | 2.99 | 2.97 | 420.9 | 170.7 | 14.52 | 14.23
86.5991 | 3899 | 251 | 150.2 | 115 | 35 | 15.4 | 30 | 202.6 | 0.053 | 3.01 | 3.02 | 420.5 | 169.6 | 14.5 | 14.24
86.6102 | 3900 | 250.1 | 150.1 | 115 | 35.1 | 15.6 | 30.2 | 204.4 | 0.051 | 2.99 | 2.98 | 421.1 | 170.2 | 14.5 | 14.21
86.6214 | 3898 | 249.9 | 150.1 | 115 | 35.1 | 16.1 | 30.2 | 204.2 | 0.048 | 3.01 | 3.02 | 421 | 169.7 | 14.49 | 14.26
86.6325 | 3903 | 249.9 | 149.9 | 115 | 35.1 | 15.8 | 30.1 | 206.3 | 0.05 | 2.99 | 3 | 420.7 | 169.2 | 14.51 | 14.25
86.6436 | 3899 | 250.1 | 150.1 | 115.1 | 35.1 | 15.5 | 30 | 203.8 | 0.049 | 2.98 | 2.99 | 420.6 | 169.8 | 14.5 | 14.26
86.6547 | 3901 | 249.7 | 150.1 | 115 | 35 | 15.4 | 30 | 204 | 0.052 | 3 | 3 | 421.5 | 169.9 | 14.51 | 14.24
86.6658 | 3902 | 248.8 | 150.2 | 115.1 | 35.1 | 15.7 | 30 | 202.5 | 0.052 | 3.02 | 3.02 | 422.1 | 170.2 | 14.49 | 14.24
86.6769 | 3900 | 250.2 | 150.1 | 115 | 35.2 | 16.1 | 30.1 | 203.7 | 0.041 | 3.01 | 2.99 | 420.9 | 169.6 | 14.52 | 14.24
86.688 | 3904 | 249.4 | 150.2 | 115 | 35.2 | 15.8 | 30.2 | 201.5 | 0.045 | 3.02 | 3 | 421.9 | 169.9 | 14.48 | 14.24
86.6991 | 3901 | 250.7 | 150.1 | 115 | 35.1 | 15.5 | 30.3 | 204.8 | 0.051 | 3 | 3 | 421.5 | 169.5 | 14.48 | 14.23
86.7102 | 3899 | 249.4 | 150.1 | 115 | 35 | 15.3 | 30.2 | 203.3 | 0.05 | 3.02 | 2.98 | 421 | 169.9 | 14.5 | 14.23
86.7214 | 3904 | 250 | 149.9 | 115.1 | 35 | 15.9 | 29.9 | 203.7 | 0.046 | 2.99 | 3.01 | 420.8 | 170.7 | 14.51 | 14.24
86.7325 | 3902 | 250.4 | 149.9 | 115 | 35.2 | 16 | 29.8 | 204 | 0.045 | 3.01 | 3 | 421.3 | 169.6 | 14.51 | 14.26
86.7436 | 3903 | 249.9 | 150 | 115 | 35.2 | 15.7 | 29.9 | 202.6 | 0.049 | 3 | 3.02 | 420.9 | 170.1 | 14.49 | 14.22
86.7547 | 3902 | 248.6 | 149.8 | 115 | 35.1 | 15.5 | 30 | 206.4 | 0.052 | 2.96 | 2.98 | 420.4 | 168.9 | 14.49 | 14.24
86.7658 | 3904 | 250.3 | 150.1 | 115.1 | 35.1 | 15.4 | 30.2 | 203 | 0.044 | 3 | 2.99 | 420.8 | 169 | 14.5 | 14.25
86.7769 | 3901 | 249.8 | 150.2 | 115.1 | 35.1 | 15.7 | 30.1 | 202.9 | 0.046 | 3.02 | 3.04 | 420.7 | 169.9 | 14.49 | 14.23
86.788 | 3902 | 250.8 | 150.1 | 115 | 35.1 | 16.1 | 30 | 202.9 | 0.043 | 3.04 | 3.03 | 420.7 | 170.1 | 14.48 | 14.24
86.7991 | 3898 | 250.6 | 150 | 114.9 | 35.2 | 15.8 | 30.1 | 203.4 | 0.051 | 3.01 | 3 | 420.4 | 170 | 14.5 | 14.22
86.8102 | 3901 | 249.4 | 150 | 115.1 | 35.1 | 15.6 | 30.2 | 202.2 | 0.054 | 3 | 2.97 | 421 | 169.9 | 14.49 | 14.22
86.8214 | 3901 | 249.9 | 149.9 | 114.9 | 34.9 | 15.4 | 30.2 | 204.7 | 0.052 | 3.01 | 3.02 | 420.7 | 169.7 | 14.48 | 14.23
86.8325 | 3902 | 250.4 | 150.2 | 114.9 | 35.1 | 15.3 | 30.7 | 202.8 | 0.052 | 2.97 | 3 | 419.7 | 169.9 | 14.5 | 14.23
86.8436 | 3904 | 250 | 150.2 | 115.1 | 35.2 | 16.1 | 30.7 | 202.4 | 0.047 | 3.03 | 3.03 | 420.6 | 170 | 14.49 | 14.23
86.8547 | 3901 | 250.1 | 150.2 | 114.9 | 35.1 | 16 | 30.2 | 202.2 | 0.046 | 3.01 | 3 | 421.1 | 169.7 | 14.5 | 14.22
86.8658 | 3901 | 250 | 150.1 | 115.1 | 35 | 15.7 | 29.9 | 201.8 | 0.049 | 3.04 | 3.03 | 420.4 | 170.6 | 14.5 | 14.23
86.8769 | 3898 | 249.9 | 150 | 115 | 35 | 15.5 | 29.6 | 204.5 | 0.055 | 2.97 | 2.98 | 420.2 | 169.8 | 14.5 | 14.23
86.888 | 3901 | 250.3 | 150.1 | 114.9 | 35.1 | 15.3 | 29.4 | 205.2 | 0.053 | 3.01 | 3.02 | 419.2 | 169.8 | 14.5 | 14.23
86.8991 | 3898 | 250.3 | 150.1 | 114.9 | 35.2 | 16.1 | 29.5 | 205.6 | 0.049 | 3.02 | 3.02 | 420.5 | 169.9 | 14.5 | 14.23
86.9102 | 3900 | 250.7 | 149.9 | 115 | 35.2 | 16.1 | 29.8 | 204.5 | 0.048 | 3.01 | 2.99 | 419.1 | 170.4 | 14.49 | 14.23
86.9214 | 3900 | 250.2 | 150.1 | 115 | 35.1 | 15.7 | 29.8 | 203.3 | 0.05 | 3 | 2.97 | 419.5 | 170.6 | 14.51 | 14.23
86.9325 | 3902 | 249.7 | 150.1 | 115.1 | 35 | 15.5 | 30.1 | 202.9 | 0.061 | 3.01 | 3.02 | 419.4 | 169.7 | 14.49 | 14.25
86.9436 | 3900 | 250.6 | 150.2 | 115.1 | 34.9 | 15.3 | 30.3 | 204 | 0.055 | 3.03 | 3 | 419.4 | 169.9 | 14.48 | 14.26
86.9547 | 3899 | 250.3 | 150.1 | 115 | 35.2 | 16.1 | 30.6 | 203.4 | 0.049 | 3.01 | 3.03 | 420.3 | 170.1 | 14.48 | 14.26
86.9658 | 3896 | 250.3 | 150.2 | 114.9 | 35.3 | 15.9 | 30.6 | 204.5 | 0.051 | 2.99 | 3.02 | 420.3 | 169.8 | 14.5 | 14.26
86.9769 | 3898 | 249.9 | 150.2 | 114.9 | 35.1 | 15.6 | 30.4 | 202.7 | 0.057 | 3.02 | 3.01 | 421 | 169.8 | 14.5 | 14.22
86.988 | 3900 | 250.8 | 150.1 | 115 | 34.9 | 15.4 | 29.9 | 202.5 | 0.055 | 3.03 | 3.02 | 420 | 170.3 | 14.5 | 14.25
86.9991 | 3900 | 250.2 | 150.1 | 115 | 35 | 15.5 | 29.6 | 203.7 | 0.052 | 3 | 3 | 419.9 | 169.8 | 14.49 | 14.25
87.0102 | 3903 | 249.7 | 150.1 | 114.9 | 35.3 | 16.1 | 29.6 | 200.3 | 0.05 | 2.99 | 2.99 | 419.7 | 170.2 | 14.51 | 14.24
87.0214 | 3898 | 249.7 | 149.8 | 115 | 35.2 | 15.8 | 29.6 | 201.5 | 0.053 | 2.98 | 3.01 | 418.9 | 169.8 | 14.51 | 14.23
87.0325 | 3900 | 249 | 150.1 | 115.1 | 35.1 | 15.5 | 29.8 | 202.1 | 0.056 | 2.96 | 2.99 | 419.7 | 170.3 | 14.51 | 14.24
87.0436 | 3900 | 250.4 | 150.1 | 115 | 35.1 | 15.4 | 29.9 | 202.3 | 0.051 | 3.05 | 3.02 | 419.7 | 170.1 | 14.5 | 14.25
87.0547 | 3898 | 249.8 | 150.1 | 115 | 34.9 | 15.4 | 29.9 | 200.1 | 0.054 | 2.98 | 2.98 | 420.2 | 169.9 | 14.49 | 14.23
87.0658 | 3903 | 250.2 | 150.2 | 115.1 | 35.2 | 16.1 | 30.2 | 204.1 | 0.049 | 3.02 | 3 | 420.1 | 170.7 | 14.49 | 14.23
87.0769 | 3898 | 250 | 150.2 | 115 | 35.3 | 16 | 30.4 | 203.4 | 0.044 | 2.99 | 2.97 | 420 | 170.1 | 14.48 | 14.21
87.088 | 3899 | 249.3 | 150 | 114.8 | 35.2 | 15.6 | 30.6 | 202.3 | 0.053 | 2.98 | 2.99 | 420.8 | 170.6 | 14.48 | 14.25
87.0991 | 3902 | 249.3 | 150.1 | 114.9 | 35 | 15.5 | 30.4 | 205.1 | 0.053 | 3.02 | 3.01 | 420.2 | 170 | 14.52 | 14.24
87.1102 | 3901 | 249.6 | 150 | 115 | 35 | 15.4 | 30.1 | 203.4 | 0.055 | 3.03 | 3.02 | 420 | 169.6 | 14.51 | 14.22
87.1214 | 3899 | 250 | 150.1 | 115.1 | 35.1 | 15.7 | 29.8 | 202.5 | 0.047 | 2.98 | 2.99 | 420.1 | 170.3 | 14.51 | 14.24
87.1325 | 3899 | 249.8 | 150.1 | 115 | 35.3 | 16.1 | 29.6 | 202.4 | 0.045 | 2.96 | 2.95 | 422 | 170.6 | 14.49 | 14.24
87.1436 | 3902 | 249.6 | 150.3 | 115 | 35.2 | 15.8 | 29.7 | 205.1 | 0.048 | 3 | 2.99 | 421.9 | 170.2 | 14.49 | 14.23
87.1547 | 3900 | 251 | 150.2 | 115 | 34.9 | 15.6 | 29.9 | 203.3 | 0.05 | 3.03 | 3.03 | 424 | 169.3 | 14.48 | 14.24
87.1658 | 3897 | 249.8 | 150.1 | 115.2 | 35 | 15.4 | 30.1 | 204.2 | 0.056 | 3.01 | 2.99 | 423.1 | 170.4 | 14.51 | 14.24
87.1769 | 3899 | 249.6 | 150.1 | 115.1 | 35.2 | 15.9 | 30.2 | 203.4 | 0.051 | 2.92 | 2.92 | 420.5 | 170.1 | 14.48 | 14.23
87.188 | 3897 | 249.8 | 149.8 | 115.1 | 35.2 | 16.1 | 30.1 | 203.1 | 0.049 | 3 | 3.02 | 422.2 | 170.8 | 14.5 | 14.24
87.1991 | 3904 | 250.2 | 150.2 | 114.9 | 35.3 | 15.7 | 30.2 | 202 | 0.051 | 2.97 | 2.98 | 421.9 | 170.3 | 14.48 | 14.25
87.2102 | 3901 | 250 | 150.2 | 115.1 | 34.9 | 15.5 | 30.1 | 203.7 | 0.049 | 2.97 | 3 | 422.9 | 169.8 | 14.5 | 14.23
87.2214 | 3903 | 250.4 | 150.1 | 114.9 | 34.9 | 15.4 | 30.1 | 203.9 | 0.053 | 3 | 2.99 | 422.1 | 170.1 | 14.5 | 14.23
87.2325 | 3901 | 250 | 150.1 | 114.9 | 35.2 | 16 | 30.1 | 203 | 0.049 | 3.01 | 3 | 421.8 | 170.4 | 14.51 | 14.22
87.2436 | 3898 | 249.6 | 149.9 | 115.1 | 35.2 | 16.1 | 29.9 | 204.3 | 0.045 | 3 | 3.02 | 422.1 | 169.6 | 14.5 | 14.25
87.2547 | 3901 | 250.6 | 150.1 | 114.9 | 35.2 | 15.7 | 29.8 | 204.8 | 0.049 | 3.02 | 2.98 | 421.9 | 169.5 | 14.47 | 14.21
87.2658 | 3900 | 249.2 | 150 | 115 | 35 | 15.5 | 29.9 | 204 | 0.055 | 3.02 | 3 | 421.8 | 170 | 14.49 | 14.25
87.2769 | 3902 | 249.4 | 150 | 115.1 | 34.9 | 15.3 | 30.1 | 203.8 | 0.05 | 3.03 | 3.01 | 422.3 | 169.9 | 14.49 | 14.24
87.288 | 3897 | 249.8 | 150.4 | 115.3 | 35.3 | 16.1 | 30.4 | 202.7 | 0.048 | 3.01 | 3.01 | 421.1 | 169.9 | 14.5 | 14.24
87.2991 | 3902 | 249.9 | 150.2 | 115 | 35.3 | 16 | 30.6 | 202.6 | 0.048 | 2.97 | 3 | 420.3 | 170.4 | 14.5 | 14.22
87.3102 | 3902 | 249.7 | 150.2 | 114.9 | 35.2 | 15.7 | 30.6 | 203.6 | 0.05 | 3.04 | 3.06 | 421.7 | 170 | 14.5 | 14.24
87.3213 | 3898 | 250.5 | 150.1 | 114.9 | 35 | 15.5 | 30.2 | 203.4 | 0.056 | 3.03 | 3.01 | 421.7 | 169.9 | 14.49 | 14.25
87.3325 | 3896 | 250.4 | 149.9 | 115.1 | 34.8 | 15.4 | 29.6 | 205 | 0.053 | 2.98 | 2.96 | 421.3 | 169.4 | 14.48 | 14.27
87.3436 | 3900 | 249.8 | 150.1 | 115.1 | 35.2 | 16.1 | 29.6 | 204.5 | 0.048 | 3 | 3.03 | 420.8 | 169.5 | 14.5 | 14.24
87.3547 | 3901 | 250 | 150.1 | 115 | 35.3 | 16.1 | 29.6 | 203.8 | 0.047 | 3.03 | 3.02 | 420.5 | 169.7 | 14.51 | 14.24
87.3658 | 3898 | 249.9 | 149.9 | 114.8 | 34.9 | 15.7 | 29.8 | 203.2 | 0.053 | 3 | 2.97 | 420 | 170 | 14.48 | 14.23
87.3769 | 3901 | 249.6 | 150.3 | 115.1 | 35.1 | 15.5 | 30.1 | 203.8 | 0.049 | 2.99 | 2.99 | 420.7 | 170.3 | 14.49 | 14.24
87.388 | 3897 | 250.5 | 150.1 | 115 | 34.8 | 15.3 | 29.9 | 203.6 | 0.055 | 3.04 | 3.01 | 421.7 | 170.2 | 14.48 | 14.22
87.3991 | 3896 | 251 | 150 | 114.9 | 35.2 | 16.1 | 30.1 | 202.8 | 0.044 | 3.01 | 3.01 | 422 | 170.2 | 14.5 | 14.23
87.4102 | 3896 | 250.5 | 149.9 | 114.8 | 35.2 | 16 | 29.9 | 203.3 | 0.046 | 2.98 | 2.97 | 421.6 | 170.1 | 14.5 | 14.24
87.4213 | 3899 | 250.3 | 150 | 115.1 | 35.2 | 15.6 | 30 | 203.2 | 0.05 | 3 | 2.98 | 421 | 170.1 | 14.48 | 14.24
87.4325 | 3898 | 250.3 | 149.9 | 114.8 | 34.9 | 15.5 | 29.9 | 202.5 | 0.052 | 2.95 | 2.99 | 421.4 | 170.1 | 14.49 | 14.23
87.4436 | 3900 | 250.7 | 150.1 | 115.1 | 34.9 | 15.4 | 29.9 | 203.5 | 0.053 | 2.99 | 3 | 421.1 | 170.1 | 14.5 | 14.23
87.4547 | 3902 | 249.9 | 150.2 | 115.1 | 35.1 | 15.8 | 29.9 | 202.8 | 0.045 | 3 | 3.01 | 421.7 | 170.1 | 14.49 | 14.28
87.4658 | 3904 | 249.6 | 150.2 | 114.9 | 35.3 | 16.1 | 30.2 | 204.1 | 0.046 | 2.98 | 2.97 | 421.4 | 170.2 | 14.5 | 14.24
87.4769 | 3903 | 251.2 | 150.2 | 115 | 35.3 | 15.8 | 30.4 | 202 | 0.049 | 3.06 | 3.01 | 421.9 | 169.9 | 14.5 | 14.23
87.488 | 3902 | 250.5 | 150.2 | 115.1 | 35.1 | 15.6 | 30.4 | 204 | 0.045 | 3.03 | 3.02 | 421.1 | 169.9 | 14.51 | 14.25
87.4991 | 3900 | 249.9 | 150.1 | 115.1 | 34.9 | 15.5 | 30.4 | 204 | 0.053 | 2.96 | 2.98 | 420.4 | 170.3 | 14.49 | 14.23
87.5102 | 3902 | 249.8 | 150.1 | 115 | 35 | 15.3 | 30.2 | 202.3 | 0.049 | 3 | 3 | 421.3 | 169.9 | 14.48 | 14.22
87.5213 | 3903 | 250.3 | 150 | 115 | 35.2 | 16.1 | 29.8 | 203.1 | 0.045 | 3.02 | 3.02 | 422 | 170.6 | 14.5 | 14.21
87.5325 | 3898 | 250.1 | 150 | 115.1 | 35.3 | 16 | 29.6 | 203.7 | 0.042 | 3.02 | 3.01 | 421.2 | 170.2 | 14.5 | 14.23
87.5436 | 3903 | 249.8 | 149.9 | 114.8 | 35.1 | 15.6 | 29.6 | 201 | 0.047 | 3.01 | 3.02 | 420.7 | 170.4 | 14.48 | 14.22
87.5547 | 3904 | 250.3 | 150.1 | 115 | 34.9 | 15.5 | 29.8 | 203.5 | 0.055 | 3 | 3 | 420.9 | 170.2 | 14.5 | 14.24
87.5658 | 3896 | 250.1 | 150.1 | 115 | 34.9 | 15.3 | 29.6 | 204.2 | 0.052 | 3 | 2.98 | 419.7 | 169.2 | 14.49 | 14.23
87.5769 | 3897 | 249.7 | 150.1 | 114.8 | 35.2 | 16.1 | 29.7 | 201.5 | 0.047 | 3.01 | 2.97 | 421.2 | 170.3 | 14.5 | 14.25
87.588 | 3897 | 249.7 | 150.2 | 115 | 35.3 | 16 | 29.9 | 204.6 | 0.048 | 3.02 | 2.99 | 421.1 | 169.5 | 14.5 | 14.24
87.5991 | 3899 | 250.5 | 150.2 | 115.1 | 35.1 | 15.6 | 29.8 | 204 | 0.048 | 3 | 3 | 420.9 | 169.1 | 14.49 | 14.23
87.6102 | 3901 | 249.7 | 150.1 | 115 | 34.9 | 15.4 | 29.8 | 204.4 | 0.05 | 3.01 | 3 | 420.8 | 169.8 | 14.51 | 14.23
87.6213 | 3899 | 248.9 | 149.9 | 115.1 | 34.9 | 15.8 | 29.6 | 203.4 | 0.051 | 3 | 3.01 | 421.4 | 170.3 | 14.49 | 14.22
87.6325 | 3899 | 250.2 | 150.2 | 115.1 | 35.3 | 16.1 | 30 | 204.2 | 0.046 | 3 | 2.99 | 419.7 | 170.6 | 14.48 | 14.23
87.6436 | 3898 | 250.4 | 150.1 | 115 | 35.3 | 15.7 | 30.2 | 199.7 | 0.046 | 3.01 | 3 | 419.9 | 170 | 14.51 | 14.22
87.6547 | 3901 | 249.3 | 150.1 | 114.9 | 35.1 | 15.5 | 30.4 | 201.9 | 0.052 | 2.98 | 3 | 421.5 | 169.9 | 14.51 | 14.23
87.6658 | 3900 | 250.2 | 150.1 | 114.9 | 34.8 | 15.4 | 30.3 | 202.4 | 0.05 | 2.99 | 2.99 | 421.2 | 170 | 14.48 | 14.21
87.6769 | 3898 | 249.3 | 150.2 | 114.9 | 35.2 | 16.1 | 30.4 | 204 | 0.05 | 3.02 | 3.01 | 422.1 | 170.4 | 14.49 | 14.21
87.688 | 3898 | 249.8 | 150.2 | 114.9 | 35.2 | 16 | 30.1 | 202.8 | 0.052 | 3.02 | 2.99 | 421.6 | 169.9 | 14.5 | 14.23
87.6991 | 3898 | 249.9 | 150.1 | 115 | 35.1 | 15.6 | 29.8 | 200.9 | 0.056 | 2.99 | 2.98 | 420.5 | 169.9 | 14.47 | 14.23
87.7102 | 3898 | 250.8 | 150 | 114.9 | 35.1 | 15.5 | 29.6 | 203.5 | 0.051 | 3 | 3.04 | 420.2 | 170.5 | 14.52 | 14.23
87.7213 | 3903 | 250.3 | 149.9 | 115.1 | 35.1 | 15.4 | 29.8 | 203.8 | 0.054 | 3 | 3.01 | 418.7 | 169.9 | 14.52 | 14.24
87.7325 | 3902 | 250.3 | 150 | 115.1 | 35.2 | 16 | 29.7 | 203.6 | 0.046 | 3.02 | 3 | 420 | 169.4 | 14.5 | 14.24
87.7436 | 3896 | 250.5 | 150.1 | 115 | 35.2 | 16.1 | 29.7 | 203.9 | 0.05 | 3.01 | 3.03 | 420.6 | 169.4 | 14.49 | 14.25
87.7547 | 3900 | 250.1 | 150.1 | 114.9 | 35.2 | 15.7 | 29.7 | 203.6 | 0.051 | 3.03 | 3.04 | 418.9 | 170.2 | 14.48 | 14.21
87.7658 | 3902 | 250.1 | 150.2 | 115 | 35.1 | 15.5 | 29.8 | 204 | 0.05 | 3 | 3.01 | 420.1 | 171.1 | 14.51 | 14.23
87.7769 | 3898 | 250.5 | 150.2 | 115.1 | 34.9 | 15.5 | 29.7 | 204 | 0.055 | 3 | 3.02 | 419.4 | 170.5 | 14.49 | 14.22
87.788 | 3900 | 249.2 | 150.2 | 115 | 35 | 15.4 | 29.8 | 205.6 | 0.052 | 3.01 | 3.02 | 420.4 | 169.4 | 14.49 | 14.23
87.7991 | 3900 | 249.4 | 150.1 | 115 | 35.2 | 16.1 | 30.1 | 203 | 0.048 | 3.01 | 3.02 | 419.2 | 169.9 | 14.49 | 14.25
87.8102 | 3898 | 249.8 | 149.8 | 114.9 | 35.2 | 15.9 | 30.2 | 204.9 | 0.048 | 3.02 | 2.99 | 420.3 | 170.2 | 14.5 | 14.23
87.8213 | 3901 | 249.8 | 149.9 | 115 | 35.2 | 15.6 | 30.3 | 200.6 | 0.053 | 3.03 | 3.02 | 421.9 | 170.5 | 14.51 | 14.24
87.8325 | 3901 | 249.9 | 150.1 | 114.9 | 34.9 | 15.5 | 30.2 | 203.7 | 0.049 | 3.02 | 3.01 | 420.5 | 169.8 | 14.48 | 14.23
87.8436 | 3897 | 250.2 | 150 | 114.8 | 34.9 | 15.4 | 30.1 | 203.5 | 0.05 | 2.99 | 3.02 | 420.8 | 169.9 | 14.5 | 14.25
87.8547 | 3903 | 250 | 150.1 | 114.9 | 35.1 | 16.1 | 30.1 | 203.1 | 0.051 | 2.98 | 2.98 | 421.3 | 170 | 14.48 | 14.22
87.8658 | 3901 | 249.3 | 150.1 | 115 | 35.1 | 16 | 30 | 204.5 | 0.05 | 3.02 | 3.02 | 421.4 | 170.4 | 14.5 | 14.23
87.8769 | 3906 | 249.9 | 150.1 | 114.9 | 35.2 | 15.6 | 30 | 203.4 | 0.049 | 3.02 | 3.02 | 421.7 | 169 | 14.49 | 14.23
87.888 | 3901 | 250.4 | 150.2 | 115.1 | 35.1 | 15.5 | 30 | 204.3 | 0.053 | 3 | 3.03 | 421 | 168.9 | 14.49 | 14.23
87.8991 | 3901 | 250.6 | 150.1 | 115.1 | 35 | 15.4 | 29.8 | 204.1 | 0.054 | 3.02 | 3.01 | 420.1 | 170.1 | 14.48 | 14.25
87.9102 | 3895 | 250.9 | 150.2 | 114.9 | 35.1 | 16.1 | 29.8 | 202.6 | 0.049 | 3 | 3 | 419.7 | 169.8 | 14.48 | 14.22
87.9213 | 3900 | 250 | 150.1 | 115 | 35.2 | 16.1 | 29.9 | 204.2 | 0.048 | 2.97 | 3.01 | 420.1 | 169.3 | 14.51 | 14.24
87.9325 | 3900 | 249.8 | 150.1 | 115 | 35.2 | 15.7 | 29.9 | 204.4 | 0.051 | 3.01 | 3 | 421.2 | 169.9 | 14.51 | 14.23
87.9436 | 3898 | 250.1 | 150.1 | 115 | 35.1 | 15.5 | 29.9 | 204 | 0.053 | 3.02 | 3.01 | 421.5 | 169.5 | 14.5 | 14.24
87.9547 | 3899 | 249.3 | 150.1 | 115 | 34.9 | 15.4 | 29.8 | 204.3 | 0.056 | 3.01 | 3.03 | 420.4 | 168.4 | 14.5 | 14.23
87.9658 | 3898 | 249.6 | 150 | 115 | 35.1 | 16.1 | 29.7 | 202.8 | 0.049 | 3.02 | 2.99 | 418.9 | 170 | 14.5 | 14.25
87.9769 | 3901 | 249.2 | 150.1 | 115 | 35.2 | 16.1 | 29.6 | 204 | 0.047 | 2.98 | 2.99 | 419.3 | 168.8 | 14.49 | 14.23
87.988 | 3898 | 250.4 | 150.1 | 115.1 | 35.2 | 15.6 | 29.6 | 202.1 | 0.049 | 2.99 | 3.01 | 420.8 | 170.5 | 14.5 | 14.24
87.9991 | 3900 | 250.2 | 150.2 | 115 | 35.2 | 15.4 | 29.8 | 202.4 | 0.048 | 3.05 | 3.02 | 421.4 | 169.8 | 14.48 | 14.25
88.0102 | 3903 | 249.8 | 150.2 | 115.1 | 34.9 | 15.3 | 30 | 204 | 0.049 | 3.04 | 3.01 | 422 | 169.3 | 14.5 | 14.22
88.0213 | 3899 | 249.4 | 150.1 | 115 | 35.2 | 16.1 | 30.3 | 204.1 | 0.047 | 3.02 | 3.01 | 422.1 | 168.5 | 14.49 | 14.25
88.0325 | 3900 | 250.3 | 150.1 | 115 | 35.2 | 15.9 | 30.3 | 203 | 0.045 | 3.01 | 2.99 | 421.7 | 170.1 | 14.5 | 14.24
88.0436 | 3896 | 249.4 | 150.2 | 115 | 35.3 | 15.6 | 30.5 | 202.5 | 0.054 | 2.99 | 2.99 | 421.6 | 170.6 | 14.51 | 14.23
88.0547 | 3898 | 250.2 | 149.9 | 115.1 | 34.9 | 15.4 | 30.1 | 205.3 | 0.053 | 3.01 | 3 | 421.6 | 169.5 | 14.48 | 14.22
88.0658 | 3900 | 249.2 | 150.1 | 114.9 | 35.2 | 15.7 | 30.1 | 204.9 | 0.05 | 3.02 | 3 | 422 | 169.7 | 14.51 | 14.2
88.0769 | 3898 | 250.2 | 150 | 115.1 | 35.2 | 16.1 | 29.9 | 204.5 | 0.049 | 3.02 | 3.01 | 421.3 | 169.8 | 14.48 | 14.23
88.088 | 3902 | 249.4 | 150.2 | 115 | 35.2 | 15.8 | 29.7 | 206 | 0.051 | 3.03 | 3.01 | 420.6 | 170.1 | 14.5 | 14.25
88.0991 | 3897 | 250.6 | 150.2 | 115.1 | 34.9 | 15.5 | 29.6 | 203.4 | 0.05 | 2.98 | 3.01 | 420.4 | 169.7 | 14.5 | 14.23
88.1102 | 3908 | 249.3 | 150.2 | 114.9 | 34.9 | 15.4 | 29.7 | 204.1 | 0.053 | 2.99 | 3 | 420.3 | 170.2 | 14.5 | 14.24
88.1213 | 3902 | 249.8 | 150.1 | 114.9 | 35.1 | 16 | 29.7 | 202.6 | 0.047 | 3.01 | 3.01 | 420 | 170.4 | 14.48 | 14.24
88.1325 | 3903 | 250.2 | 149.9 | 115 | 35.3 | 16.1 | 29.8 | 203 | 0.045 | 3.03 | 3 | 420.5 | 170.4 | 14.5 | 14.23
88.1436 | 3899 | 249.7 | 150.1 | 115 | 35.2 | 15.7 | 29.8 | 205.1 | 0.049 | 2.98 | 2.97 | 419.8 | 169.6 | 14.47 | 14.24
88.1547 | 3905 | 249.4 | 150.1 | 115 | 35.1 | 15.5 | 29.8 | 202.5 | 0.051 | 3.03 | 3 | 420 | 170.9 | 14.52 | 14.24
88.1658 | 3902 | 249.5 | 150.1 | 114.9 | 34.9 | 15.3 | 29.7 | 204 | 0.049 | 3 | 3 | 418.9 | 169.5 | 14.48 | 14.24
88.1769 | 3897 | 250 | 150.2 | 115 | 35.1 | 16.1 | 29.8 | 202.8 | 0.045 | 2.98 | 3.01 | 418.8 | 169.9 | 14.5 | 14.24
88.188 | 3901 | 249.9 | 150.2 | 114.9 | 35.2 | 15.9 | 29.6 | 201.7 | 0.047 | 3.01 | 3.02 | 418.7 | 169.7 | 14.49 | 14.22
88.1991 | 3901 | 249.6 | 150 | 115 | 35.1 | 15.6 | 29.6 | 202.5 | 0.051 | 3.02 | 3.02 | 420.5 | 170.4 | 14.49 | 14.24
88.2102 | 3902 | 248.7 | 150.1 | 115 | 35.1 | 15.4 | 30 | 204.2 | 0.052 | 2.98 | 2.97 | 420.5 | 170 | 14.49 | 14.22
88.2213 | 3902 | 250 | 150.1 | 115 | 35.1 | 15.4 | 30.2 | 203.9 | 0.053 | 3.02 | 3.02 | 419.8 | 170.2 | 14.48 | 14.22
88.2325 | 3906 | 249.7 | 150 | 115 | 35.1 | 16.1 | 30.2 | 202.8 | 0.043 | 2.98 | 3.01 | 419.8 | 170.4 | 14.49 | 14.23
88.2436 | 3902 | 250.2 | 150.2 | 115 | 35.2 | 16.1 | 30.3 | 203.7 | 0.046 | 3.03 | 3.03 | 420.8 | 169.7 | 14.48 | 14.22
88.2547 | 3898 | 250.2 | 150 | 115 | 35.2 | 15.6 | 30.1 | 203.6 | 0.051 | 3.02 | 3.01 | 420.8 | 169.6 | 14.48 | 14.23
88.2658 | 3896 | 249.5 | 150 | 115 | 35.1 | 15.5 | 29.9 | 202.3 | 0.053 | 3.02 | 3 | 421 | 170.2 | 14.52 | 14.24
88.2769 | 3900 | 251.2 | 150.1 | 115 | 34.9 | 15.4 | 29.8 | 203.3 | 0.048 | 3 | 2.97 | 420.2 | 170.7 | 14.52 | 14.26
88.288 | 3902 | 249.7 | 150.2 | 115 | 35.1 | 15.6 | 29.8 | 201.9 | 0.046 | 3.04 | 3 | 420.8 | 170.8 | 14.5 | 14.24
88.2991 | 3899 | 250.2 | 150.1 | 115 | 35.1 | 16.1 | 29.8 | 202 | 0.047 | 3.03 | 3.01 | 420.2 | 170.1 | 14.49 | 14.22
88.3102 | 3905 | 249.7 | 150.2 | 115.1 | 35.2 | 15.8 | 29.8 | 204.1 | 0.05 | 2.98 | 2.99 | 419.8 | 170.3 | 14.5 | 14.23
88.3213 | 3900 | 250.1 | 150 | 115.1 | 35.1 | 15.5 | 29.8 | 204 | 0.049 | 2.99 | 2.97 | 420.2 | 170.8 | 14.48 | 14.24
88.3324 | 3902 | 250 | 150 | 115.1 | 35.1 | 15.4 | 29.7 | 202 | 0.053 | 3 | 3.02 | 420.2 | 170 | 14.5 | 14.25
88.3436 | 3900 | 249.8 | 150.1 | 115 | 35.1 | 15.8 | 29.8 | 204.5 | 0.049 | 3 | 2.97 | 418.3 | 170.2 | 14.49 | 14.23
88.3547 | 3895 | 249.8 | 150.1 | 114.9 | 35.1 | 16.2 | 29.7 | 203.8 | 0.05 | 3.03 | 2.98 | 419.5 | 170.4 | 14.5 | 14.22
88.3658 | 3898 | 249.7 | 150.2 | 115.1 | 35.1 | 15.7 | 29.6 | 203.3 | 0.053 | 3 | 2.97 | 419.7 | 169.6 | 14.51 | 14.22
88.3769 | 3896 | 250 | 150.2 | 115.1 | 35.1 | 15.5 | 29.6 | 203.7 | 0.056 | 3 | 2.98 | 419.3 | 169.4 | 14.47 | 14.23
88.388 | 3897 | 249.8 | 150.2 | 114.9 | 35 | 15.3 | 29.9 | 205.7 | 0.053 | 3 | 2.98 | 419 | 169.7 | 14.5 | 14.23
88.3991 | 3902 | 250.6 | 150.1 | 115 | 35.1 | 16.1 | 30.2 | 203.4 | 0.047 | 3.01 | 3.04 | 420.2 | 170.3 | 14.5 | 14.23
88.4102 | 3900 | 250.3 | 150 | 115 | 35.2 | 16 | 30.3 | 204.5 | 0.049 | 2.98 | 3 | 420.4 | 170.3 | 14.5 | 14.24
88.4213 | 3901 | 249.6 | 150.1 | 114.9 | 35.2 | 15.6 | 30.3 | 203 | 0.053 | 3.01 | 3 | 420.5 | 170 | 14.53 | 14.23
88.4324 | 3897 | 251.2 | 150 | 115.1 | 35.1 | 15.4 | 30.3 | 202.8 | 0.049 | 2.99 | 2.99 | 420.4 | 170.1 | 14.51 | 14.24
88.4436 | 3900 | 249.3 | 150.1 | 115.1 | 35.1 | 15.5 | 30.1 | 204.4 | 0.052 | 2.98 | 2.99 | 420 | 169.9 | 14.48 | 14.24
88.4547 | 3900 | 251.1 | 150 | 115 | 35.1 | 16.1 | 29.9 | 203.6 | 0.045 | 3.01 | 3.01 | 420.9 | 170.3 | 14.48 | 14.23
88.4658 | 3902 | 249.8 | 150.1 | 115 | 35.1 | 15.8 | 29.9 | 204.5 | 0.048 | 3.01 | 3 | 421.1 | 170.3 | 14.49 | 14.25
88.4769 | 3898 | 250.6 | 150.1 | 115 | 35.1 | 15.6 | 29.9 | 203.7 | 0.052 | 3 | 2.99 | 419.6 | 170.3 | 14.5 | 14.21
88.488 | 3897 | 250.7 | 149.9 | 114.9 | 35.1 | 15.4 | 29.9 | 204 | 0.051 | 2.96 | 2.96 | 419.4 | 170.3 | 14.49 | 14.23
88.4991 | 3902 | 249.9 | 150.1 | 114.9 | 35.1 | 15.4 | 29.8 | 203.1 | 0.052 | 3.02 | 3 | 419.3 | 170.6 | 14.51 | 14.24
88.5102 | 3896 | 250.3 | 150.1 | 115.1 | 35.1 | 16.1 | 29.8 | 202.2 | 0.049 | 2.99 | 2.99 | 418.2 | 171.1 | 14.49 | 14.22
88.5213 | 3894 | 249.4 | 150 | 115.1 | 35.1 | 16 | 29.7 | 204.7 | 0.048 | 2.99 | 3.01 | 419.2 | 170.2 | 14.49 | 14.24
88.5324 | 3897 | 250.3 | 150.1 | 115 | 35.1 | 15.6 | 29.8 | 204.6 | 0.049 | 3.03 | 3 | 419.1 | 169.5 | 14.48 | 14.22
88.5436 | 3902 | 250.1 | 150.1 | 115 | 35.1 | 15.4 | 30 | 205 | 0.05 | 3 | 3.01 | 419.2 | 169.1 | 14.47 | 14.22
88.5547 | 3902 | 249.9 | 150.1 | 114.9 | 35.1 | 15.4 | 30.3 | 205.1 | 0.046 | 3 | 3.02 | 419.4 | 169.5 | 14.48 | 14.23
88.5658 | 3905 | 250.4 | 150.1 | 114.9 | 35 | 16 | 30.4 | 204.4 | 0.047 | 3 | 3.01 | 418.9 | 170.4 | 14.48 | 14.22
88.5769 | 3901 | 249.8 | 150 | 115 | 35.1 | 16.1 | 30.4 | 202.4 | 0.049 | 3 | 3 | 419.2 | 170.4 | 14.47 | 14.21
88.588 | 3902 | 250 | 150.1 | 114.9 | 35.1 | 15.7 | 30.2 | 203.7 | 0.048 | 2.99 | 3.03 | 419.5 | 170.2 | 14.49 | 14.23
88.5991 | 3899 | 250 | 150.2 | 115 | 35.2 | 15.5 | 29.8 | 203.9 | 0.052 | 3.02 | 3 | 420.5 | 170 | 14.5 | 14.24
88.6102 | 3899 | 250.6 | 150.2 | 114.9 | 35.1 | 15.4 | 29.7 | 205.5 | 0.052 | 3.03 | 3 | 419.4 | 170 | 14.48 | 14.21
88.6213 | 3900 | 249.8 | 150.2 | 115.1 | 35 | 15.4 | 29.7 | 202.1 | 0.05 | 2.97 | 3.01 | 418.8 | 169.1 | 14.49 | 14.21
88.6324 | 3902 | 250.3 | 149.9 | 115.1 | 35.1 | 16.1 | 29.7 | 202.2 | 0.043 | 3.02 | 3 | 418.6 | 170.5 | 14.48 | 14.21
88.6436 | 3903 | 250.6 | 150.1 | 115 | 35.2 | 16 | 29.7 | 203.9 | 0.047 | 2.98 | 3 | 418.3 | 170 | 14.49 | 14.22
88.6547 | 3900 | 249.4 | 149.9 | 114.9 | 35.1 | 15.6 | 29.8 | 203.4 | 0.052 | 2.96 | 3 | 420.8 | 169.7 | 14.5 | 14.23
88.6658 | 3898 | 249.4 | 150.1 | 115.1 | 35 | 15.4 | 29.7 | 203.1 | 0.05 | 3.03 | 2.99 | 420.2 | 169.9 | 14.48 | 14.21
88.6769 | 3894 | 250.1 | 150.2 | 115.1 | 35.1 | 15.3 | 29.7 | 203.9 | 0.051 | 3 | 3 | 419.4 | 169.4 | 14.5 | 14.21
88.688 | 3900 | 250.1 | 150.2 | 115.1 | 35.3 | 16.1 | 29.8 | 203.3 | 0.049 | 2.98 | 2.98 | 418.9 | 168.6 | 14.48 | 14.2
88.6991 | 3900 | 249.8 | 150.1 | 115.1 | 35.2 | 16 | 29.8 | 204.6 | 0.047 | 2.98 | 2.98 | 419.6 | 169.8 | 14.49 | 14.23
88.7102 | 3898 | 250 | 150.1 | 115.1 | 35.1 | 15.7 | 29.7 | 203.3 | 0.05 | 2.97 | 2.99 | 419.2 | 170.5 | 14.47 | 14.22
88.7213 | 3903 | 249.1 | 149.9 | 115 | 35 | 15.5 | 29.7 | 204.1 | 0.048 | 2.97 | 3 | 419.7 | 169.5 | 14.48 | 14.25
88.7324 | 3902 | 249.7 | 150 | 115 | 35 | 15.3 | 29.6 | 203.4 | 0.053 | 3.03 | 3.01 | 420.3 | 169.4 | 14.49 | 14.23
88.7436 | 3902 | 249.8 | 150 | 115 | 35.2 | 16.1 | 29.7 | 204.8 | 0.046 | 3 | 2.98 | 419.1 | 170.6 | 14.49 | 14.24
88.7547 | 3901 | 249.9 | 150.1 | 115 | 35.3 | 16 | 29.7 | 203.5 | 0.044 | 3.01 | 2.98 | 419.8 | 170.1 | 14.49 | 14.22
88.7658 | 3899 | 249.8 | 150.3 | 115 | 35.1 | 15.6 | 29.7 | 204.5 | 0.055 | 2.98 | 2.97 | 418.8 | 169.8 | 14.48 | 14.23
88.7769 | 3900 | 249.3 | 150.2 | 115.1 | 35 | 15.4 | 29.7 | 203 | 0.054 | 2.97 | 2.99 | 418.7 | 170.2 | 14.49 | 14.23
88.788 | 3899 | 250.1 | 150.1 | 115.1 | 35.1 | 15.3 | 29.8 | 204.3 | 0.052 | 2.99 | 3.03 | 419 | 170 | 14.47 | 14.21
88.7991 | 3898 | 249.5 | 150.1 | 115.1 | 35.1 | 16.1 | 29.9 | 203.8 | 0.048 | 3.02 | 3.02 | 420.3 | 169.1 | 14.48 | 14.22
88.8102 | 3897 | 249 | 150.1 | 115.1 | 35.2 | 15.9 | 30.3 | 203.6 | 0.05 | 3 | 2.98 | 420.6 | 169.8 | 14.51 | 14.24
88.8213 | 3900 | 249.7 | 150 | 114.9 | 35.1 | 15.5 | 30.3 | 203.4 | 0.053 | 2.96 | 2.96 | 419.5 | 169.9 | 14.51 | 14.24
88.8324 | 3904 | 249.1 | 150 | 115.1 | 35.1 | 15.4 | 30.2 | 204.1 | 0.049 | 3.01 | 3 | 420 | 169.5 | 14.52 | 14.25
88.8436 | 3901 | 250.5 | 150.1 | 115 | 35 | 15.4 | 30.1 | 202.6 | 0.051 | 2.97 | 2.98 | 421.4 | 170.4 | 14.49 | 14.22
88.8547 | 3898 | 249.2 | 150.2 | 114.9 | 35.1 | 15.9 | 30 | 204.5 | 0.048 | 2.96 | 2.98 | 422.2 | 170.4 | 14.5 | 14.25
88.8658 | 3898 | 250.1 | 150.2 | 114.9 | 35.3 | 16.1 | 30.1 | 203.8 | 0.045 | 2.98 | 3 | 421.7 | 170.4 | 14.51 | 14.26
88.8769 | 3897 | 250.1 | 150.2 | 115 | 35.1 | 15.8 | 29.9 | 203.7 | 0.049 | 3.01 | 3 | 422 | 170.2 | 14.5 | 14.24
88.888 | 3901 | 250.3 | 150.1 | 115.1 | 35 | 15.5 | 29.8 | 202.5 | 0.049 | 3.04 | 3.01 | 420.9 | 169.7 | 14.51 | 14.23
88.8991 | 3899 | 250.4 | 150.1 | 115 | 34.9 | 15.4 | 29.8 | 203.8 | 0.05 | 3.01 | 2.98 | 420.5 | 170.1 | 14.49 | 14.24
88.9102 | 3898 | 249.9 | 149.9 | 115 | 35.1 | 15.5 | 29.7 | 204.1 | 0.052 | 3 | 2.99 | 421.3 | 170.3 | 14.5 | 14.24
88.9213 | 3900 | 250.6 | 150.1 | 115 | 35.3 | 16.1 | 29.7 | 202.7 | 0.044 | 3 | 2.99 | 420.6 | 169 | 14.47 | 14.22
88.9324 | 3903 | 249 | 150.1 | 115 | 35.2 | 15.8 | 29.6 | 202.4 | 0.041 | 3 | 3.02 | 420.4 | 170.2 | 14.5 | 14.22
88.9436 | 3897 | 249.8 | 149.3 | 114.9 | 35 | 15.6 | 29.6 | 204.1 | 0.033 | 3.05 | 3.05 | 420.8 | 169.4 | 14.5 | 14.26
88.9547 | 3898 | 249.5 | 150.2 | 114.9 | 34.9 | 15.4 | 29.6 | 204.3 | 0.036 | 2.98 | 2.97 | 420.7 | 169.7 | 14.49 | 14.24
88.9658 | 3899 | 250.2 | 150.2 | 115 | 35.1 | 15.7 | 29.6 | 204 | 0.034 | 2.96 | 2.98 | 420.3 | 170.3 | 14.51 | 14.23
88.9769 | 3900 | 249.9 | 150.2 | 115 | 35.2 | 16.2 | 29.6 | 203.9 | 0.036 | 2.96 | 2.98 | 418.1 | 169.2 | 14.48 | 14.22
88.988 | 3898 | 249.7 | 150.1 | 115.1 | 35.2 | 15.8 | 29.9 | 203.1 | 0.04 | 2.97 | 2.98 | 420 | 170.1 | 14.48 | 14.22
88.9991 | 3901 | 250 | 150.1 | 114.9 | 35.1 | 15.6 | 30.2 | 203.7 | 0.038 | 3.01 | 3 | 419.2 | 169.9 | 14.48 | 14.22
89.0102 | 3903 | 250.1 | 149.9 | 115 | 34.9 | 15.4 | 30.2 | 203.1 | 0.042 | 3.01 | 2.99 | 419.7 | 170 | 14.47 | 14.22
89.0213 | 3899 | 250.2 | 150.1 | 115 | 35.1 | 16 | 30.2 | 204.5 | 0.041 | 3 | 3 | 420 | 170 | 14.5 | 14.24
89.0324 | 3900 | 249.7 | 150.1 | 115 | 35.3 | 16.1 | 30.1 | 204.3 | 0.037 | 3 | 3 | 420.5 | 169.6 | 14.48 | 14.25
89.0436 | 3901 | 250.3 | 150.1 | 115 | 35.3 | 15.7 | 30.1 | 204 | 0.043 | 3 | 2.99 | 420.3 | 170.1 | 14.49 | 14.23
89.0547 | 3906 | 250.2 | 150.2 | 115 | 35 | 15.5 | 29.9 | 203.8 | 0.05 | 2.98 | 3 | 421.2 | 170.8 | 14.49 | 14.25
89.0658 | 3901 | 249.6 | 150.1 | 115.1 | 34.9 | 15.4 | 29.8 | 204.3 | 0.053 | 3 | 2.98 | 420.5 | 170.2 | 14.51 | 14.24
89.0769 | 3900 | 250.9 | 150.1 | 114.9 | 35.1 | 16.1 | 29.8 | 203.6 | 0.047 | 3.02 | 2.98 | 420.6 | 170.1 | 14.5 | 14.23
89.088 | 3899 | 250.3 | 150.1 | 115 | 35.3 | 16.1 | 29.7 | 205.3 | 0.028 | 2.99 | 2.97 | 419.8 | 169.9 | 14.49 | 14.22
89.0991 | 3898 | 250.2 | 150.1 | 115 | 35.2 | 15.7 | 29.7 | 203 | 0.053 | 2.99 | 3.02 | 419.3 | 169.6 | 14.48 | 14.23 | 23.14
89.1102 | 3902 | 249.4 | 149.9 | 115.1 | 34.9 | 15.6 | 29.5 | 203.8 | 0.063 | 3.01 | 2.97 | 419.2 | 169.9 | 14.49 | 14.22
89.1213 | 3898 | 250 | 150.1 | 115.1 | 34.9 | 15.4 | 29.6 | 203.4 | 0.058 | 3 | 2.97 | 419.5 | 170.4 | 14.48 | 14.21
89.1324 | 3895 | 248.8 | 150.1 | 114.9 | 35.1 | 15.7 | 29.6 | 203.1 | 0.058 | 2.97 | 2.97 | 418.6 | 169.7 | 14.5 | 14.23
89.1436 | 3899 | 250.1 | 150.1 | 114.9 | 35.3 | 16.1 | 29.7 | 204.2 | 0.05 | 2.99 | 2.97 | 419.6 | 169.8 | 14.5 | 14.23
89.1547 | 3900 | 249.7 | 150.2 | 115.1 | 35.3 | 15.9 | 29.7 | 203.9 | 0.053 | 3.03 | 3.06 | 419.1 | 170 | 14.49 | 14.22
89.1658 | 3898 | 250.3 | 150.1 | 115.1 | 35.1 | 15.6 | 29.8 | 203.9 | 0.055 | 3 | 2.98 | 419.5 | 170.5 | 14.49 | 14.26
89.1769 | 3904 | 250.1 | 150.1 | 115 | 34.9 | 15.5 | 30.1 | 203.9 | 0.056 | 3 | 3.01 | 418.8 | 169.8 | 14.49 | 14.22
89.188 | 3899 | 249.5 | 150.1 | 114.8 | 34.9 | 15.7 | 30.1 | 205.8 | 0.048 | 3.03 | 3.02 | 419.4 | 170.5 | 14.49 | 14.23
89.1991 | 3904 | 249.6 | 150.2 | 115 | 35.2 | 16.1 | 30.1 | 204 | 0.043 | 3 | 3 | 419.6 | 169.4 | 14.49 | 14.24
89.2102 | 3901 | 249.8 | 150.1 | 114.9 | 35.3 | 15.8 | 29.9 | 204 | 0.048 | 2.99 | 3 | 420.9 | 169.6 | 14.49 | 14.23
89.2213 | 3900 | 249.5 | 150.2 | 114.9 | 35.2 | 15.6 | 29.9 | 203.5 | 0.053 | 3.02 | 3 | 420.4 | 170.3 | 14.48 | 14.21
89.2324 | 3899 | 250.2 | 150 | 115.1 | 35 | 15.4 | 29.9 | 203.5 | 0.049 | 3 | 3 | 422.4 | 169.5 | 14.48 | 14.23
89.2436 | 3902 | 249.5 | 150.1 | 115 | 35 | 16 | 29.8 | 202.5 | 0.043 | 3.02 | 3.01 | 420.8 | 170.1 | 14.48 | 14.24
89.2547 | 3901 | 249.8 | 150.1 | 114.9 | 35.2 | 16.1 | 29.8 | 203.1 | 0.048 | 3.04 | 3.02 | 420.5 | 169.7 | 14.49 | 14.22
89.2658 | 3900 | 250.3 | 150.1 | 115 | 35.1 | 15.8 | 29.7 | 202.4 | 0.047 | 3.03 | 2.99 | 419.6 | 170.4 | 14.49 | 14.23
89.2769 | 3901 | 250 | 150.1 | 115.1 | 35 | 15.5 | 29.6 | 201.6 | 0.048 | 2.97 | 2.97 | 419.7 | 169.6 | 14.51 | 14.23
89.288 | 3901 | 249.4 | 150.1 | 115 | 35.1 | 15.4 | 29.6 | 204 | 0.05 | 2.97 | 2.98 | 419.8 | 169.9 | 14.49 | 14.22
89.2991 | 3902 | 249.7 | 150.1 | 115 | 35.1 | 16.1 | 29.6 | 203.6 | 0.046 | 2.98 | 3.01 | 420.8 | 170.5 | 14.5 | 14.25
89.3102 | 3901 | 250.3 | 149.9 | 115 | 34.9 | 16.2 | 29.4 | 203 | 0.043 | 2.98 | 3 | 420.5 | 170.1 | 14.48 | 14.23
89.3213 | 3901 | 250.1 | 150.1 | 115.1 | 35.2 | 15.7 | 29.6 | 202.6 | 0.053 | 2.97 | 2.97 | 421 | 169.8 | 14.49 | 14.23
89.3324 | 3901 | 251.1 | 150.1 | 115 | 35 | 15.5 | 29.4 | 203.5 | 0.05 | 3.03 | 3.02 | 420.5 | 170.2 | 14.48 | 14.23
89.3436 | 3900 | 251.5 | 150.2 | 114.9 | 35.1 | 15.4 | 29.7 | 203.5 | 0.051 | 3.02 | 3 | 420.2 | 169.9 | 14.49 | 14.24
89.3547 | 3897 | 250.7 | 150.2 | 114.9 | 35.1 | 16.1 | 30 | 202.4 | 0.046 | 2.97 | 2.99 | 420.3 | 170.1 | 14.5 | 14.24
89.3658 | 3899 | 250.1 | 150.1 | 114.9 | 35.2 | 16.1 | 30.3 | 200.4 | 0.046 | 3 | 3.01 | 421.3 | 171 | 14.5 | 14.24
89.3769 | 3893 | 250.7 | 150.1 | 114.9 | 35.2 | 15.7 | 30.3 | 202.4 | 0.056 | 2.98 | 3.01 | 422.2 | 170.6 | 14.49 | 14.25
89.388 | 3897 | 250 | 150 | 115 | 34.9 | 15.5 | 30.3 | 204 | 0.054 | 2.99 | 3.03 | 421 | 169.8 | 14.48 | 14.22
89.3991 | 3900 | 250.1 | 150.1 | 114.8 | 34.9 | 15.5 | 30.2 | 203.9 | 0.057 | 3.01 | 3 | 422.6 | 169.7 | 14.48 | 14.24
89.4102 | 3898 | 249.8 | 150 | 114.9 | 35.1 | 15.8 | 30.1 | 203.9 | 0.053 | 3.02 | 2.99 | 422 | 170.1 | 14.48 | 14.23
89.4213 | 3903 | 249.9 | 150 | 114.9 | 35.2 | 16.1 | 29.9 | 206.2 | 0.045 | 3 | 2.97 | 422 | 170.3 | 14.49 | 14.24
89.4324 | 3900 | 250 | 150.1 | 114.9 | 35.2 | 15.8 | 29.7 | 203.9 | 0.05 | 2.97 | 3 | 421.8 | 169.8 | 14.51 | 14.23
89.4436 | 3899 | 250.6 | 150.1 | 115 | 35.2 | 15.6 | 29.8 | 205.8 | 0.051 | 2.98 | 2.99 | 422.2 | 169.9 | 14.49 | 14.24
89.4547 | 3903 | 249.3 | 150.1 | 114.9 | 35.1 | 15.5 | 29.8 | 203.6 | 0.054 | 3 | 3 | 422.9 | 169.6 | 14.5 | 14.22
89.4658 | 3898 | 249.7 | 150.2 | 114.9 | 35 | 15.4 | 29.8 | 204.7 | 0.056 | 3.01 | 2.99 | 422.7 | 170.1 | 14.49 | 14.21
89.4769 | 3896 | 249.6 | 150.1 | 114.9 | 35 | 16.1 | 29.7 | 205.2 | 0.052 | 3 | 2.98 | 420.9 | 170 | 14.48 | 14.21
89.488 | 3902 | 249.1 | 150.2 | 114.8 | 35.3 | 16.2 | 29.7 | 204 | 0.051 | 2.98 | 3 | 421.2 | 170.1 | 14.49 | 14.23
89.4991 | 3901 | 250.2 | 150.1 | 115 | 35.2 | 15.8 | 29.8 | 201.6 | 0.052 | 2.99 | 3 | 421.9 | 170.5 | 14.49 | 14.25
89.5102 | 3902 | 251.1 | 150 | 115 | 34.9 | 15.6 | 29.7 | 202.4 | 0.049 | 3.04 | 3.02 | 422.7 | 170 | 14.5 | 14.25
89.5213 | 3897 | 249 | 150 | 115 | 34.9 | 15.4 | 29.7 | 203.4 | 0.057 | 3.01 | 2.98 | 421.3 | 170.2 | 14.48 | 14.23
89.5324 | 3905 | 249.4 | 149.9 | 115.1 | 35.1 | 16.1 | 29.8 | 201.9 | 0.05 | 3.04 | 3.02 | 422.3 | 169.7 | 14.53 | 14.24
89.5435 | 3902 | 249.9 | 150.1 | 115.1 | 35.3 | 16.1 | 29.8 | 203.1 | 0.047 | 3.01 | 3 | 421.5 | 169.9 | 14.49 | 14.21
89.5547 | 3895 | 251.2 | 150.1 | 114.9 | 35.2 | 15.7 | 29.6 | 204.2 | 0.052 | 2.98 | 2.99 | 421.2 | 169.9 | 14.49 | 14.23
89.5658 | 3905 | 250.6 | 150.2 | 114.9 | 35.1 | 15.5 | 30 | 202.9 | 0.049 | 3 | 3.02 | 421.2 | 170.8 | 14.49 | 14.24
89.5769 | 3902 | 249.9 | 150.2 | 115 | 34.9 | 15.5 | 30.1 | 204.8 | 0.049 | 3.02 | 3.04 | 421.7 | 169.7 | 14.49 | 14.25
89.588 | 3900 | 250.2 | 150.1 | 114.9 | 35.2 | 16.1 | 30.3 | 204.1 | 0.047 | 2.99 | 3.03 | 421.3 | 169.9 | 14.48 | 14.23
89.5991 | 3903 | 249.4 | 149.9 | 115.1 | 35.2 | 15.9 | 30.3 | 203.1 | 0.048 | 3.05 | 3.04 | 421.1 | 170.1 | 14.49 | 14.24
89.6102 | 3900 | 249.7 | 149.9 | 114.8 | 35.1 | 15.6 | 30.2 | 203.5 | 0.05 | 3.01 | 3 | 420.4 | 170.1 | 14.49 | 14.22
89.6213 | 3900 | 249.6 | 150 | 114.9 | 35 | 15.5 | 30.2 | 204.6 | 0.055 | 2.95 | 2.96 | 419.7 | 169.7 | 14.47 | 14.22
89.6324 | 3902 | 249.6 | 150.2 | 115.1 | 35 | 15.4 | 29.9 | 202.6 | 0.048 | 2.98 | 2.98 | 421.8 | 170.1 | 14.49 | 14.23
89.6435 | 3899 | 250.7 | 150.2 | 115 | 35.2 | 16.1 | 29.8 | 203.3 | 0.046 | 3 | 3 | 420.1 | 170.3 | 14.5 | 14.24
89.6547 | 3895 | 249.9 | 150.2 | 115 | 35.2 | 15.9 | 29.6 | 204.2 | 0.05 | 2.97 | 2.98 | 421 | 170.4 | 14.51 | 14.24
89.6658 | 3900 | 249.4 | 150.1 | 115 | 35.1 | 15.6 | 29.7 | 205.8 | 0.051 | 2.97 | 2.99 | 421.1 | 169.9 | 14.47 | 14.22
89.6769 | 3902 | 249.9 | 150.1 | 115.1 | 34.9 | 15.5 | 29.8 | 203.4 | 0.05 | 3.03 | 3.01 | 420.6 | 170 | 14.51 | 14.22
89.688 | 3898 | 250.1 | 150 | 115 | 35 | 15.4 | 29.7 | 202 | 0.05 | 3.02 | 2.98 | 421 | 171.3 | 14.5 | 14.25
89.6991 | 3900 | 249.5 | 150.1 | 114.9 | 35.2 | 15.8 | 29.7 | 204 | 0.05 | 3.01 | 3 | 420.1 | 169.9 | 14.47 | 14.22
89.7102 | 3899 | 249.4 | 150.1 | 114.9 | 35.3 | 16.1 | 29.6 | 202.8 | 0.048 | 2.98 | 2.97 | 420.3 | 170.6 | 14.51 | 14.23
89.7213 | 3902 | 250.3 | 150.2 | 115 | 35.2 | 15.8 | 29.7 | 203.2 | 0.05 | 3 | 3.02 | 419.8 | 170.6 | 14.48 | 14.23
89.7324 | 3898 | 250.3 | 150.1 | 114.8 | 34.9 | 15.6 | 29.7 | 203.4 | 0.052 | 2.99 | 3 | 420.2 | 171.3 | 14.48 | 14.21
89.7435 | 3897 | 249.4 | 150.2 | 115.1 | 35 | 15.4 | 29.8 | 203.5 | 0.054 | 3 | 3.02 | 420.2 | 169.7 | 14.49 | 14.23
89.7547 | 3902 | 248.7 | 150 | 115 | 35 | 15.7 | 29.6 | 201.9 | 0.056 | 3.01 | 2.99 | 420 | 170.3 | 14.48 | 14.22
89.7658 | 3896 | 250.2 | 149.9 | 114.9 | 35.1 | 16.2 | 29.6 | 202.4 | 0.044 | 3.01 | 3.03 | 419.7 | 169.7 | 14.48 | 14.22
89.7769 | 3901 | 251.3 | 150 | 114.9 | 35.2 | 15.8 | 29.7 | 203.3 | 0.042 | 2.98 | 2.99 | 419.5 | 170.3 | 14.5 | 14.22
89.788 | 3901 | 250.1 | 150.1 | 115 | 35 | 15.6 | 29.6 | 203.2 | 0.051 | 3 | 2.99 | 419.6 | 169.7 | 14.5 | 14.24
89.7991 | 3898 | 248.5 | 150.2 | 114.9 | 35 | 15.4 | 29.6 | 205.2 | 0.055 | 3.01 | 2.99 | 419.5 | 170.3 | 14.49 | 14.25
89.8102 | 3895 | 249.6 | 150.1 | 114.9 | 35.1 | 16.1 | 29.6 | 203.2 | 0.052 | 2.96 | 2.98 | 418.8 | 169.5 | 14.49 | 14.22
89.8213 | 3900 | 250.6 | 150.2 | 115 | 35.3 | 16.1 | 29.7 | 204.2 | 0.049 | 2.99 | 3.01 | 419.5 | 169.2 | 14.48 | 14.23
89.8324 | 3898 | 250.1 | 150.1 | 115.1 | 35.1 | 15.7 | 29.6 | 203.5 | 0.052 | 3.04 | 3 | 419.5 | 169.4 | 14.51 | 14.22
89.8435 | 3902 | 249.6 | 150.2 | 115 | 34.9 | 15.5 | 29.6 | 204.1 | 0.054 | 3.07 | 3.03 | 419.8 | 169.7 | 14.48 | 14.24
89.8547 | 3900 | 250 | 150 | 115 | 34.9 | 15.4 | 29.6 | 202.7 | 0.052 | 3 | 3.01 | 419.7 | 169.9 | 14.49 | 14.22
89.8658 | 3900 | 250 | 150.1 | 115 | 35.3 | 16.1 | 30 | 203.4 | 0.05 | 3.01 | 2.97 | 418.9 | 170 | 14.48 | 14.22
89.8769 | 3898 | 250.1 | 149.9 | 115.1 | 35.3 | 16.1 | 30.2 | 200.5 | 0.044 | 2.99 | 2.98 | 419.6 | 169.9 | 14.49 | 14.24
89.888 | 3904 | 249.8 | 150.1 | 115 | 35.1 | 15.7 | 30.3 | 202.7 | 0.051 | 3.02 | 3.02 | 420.5 | 170 | 14.49 | 14.22
89.8991 | 3895 | 250.3 | 150.1 | 115.1 | 34.9 | 15.5 | 30.2 | 204.5 | 0.054 | 2.97 | 2.98 | 419.9 | 170.2 | 14.5 | 14.23
89.9102 | 3901 | 249.8 | 150.1 | 115 | 34.9 | 15.5 | 30.1 | 202.8 | 0.053 | 2.98 | 2.97 | 420.8 | 169.5 | 14.48 | 14.23
89.9213 | 3902 | 250.3 | 150.2 | 114.9 | 35.1 | 15.9 | 30 | 201.9 | 0.023 | 2.98 | 2.97 | 420 | 170.4 | 14.49 | 14.23
89.9324 | 3899 | 249.8 | 150.1 | 115 | 35.3 | 16.1 | 29.9 | 202.3 | 0.047 | 3.02 | 2.99 | 420.5 | 170.6 | 14.49 | 14.21
89.9435 | 3900 | 250.3 | 150.1 | 115 | 35.2 | 15.8 | 29.8 | 203.4 | 0.046 | 3.04 | 3.01 | 420.7 | 169.5 | 14.48 | 14.25
89.9547 | 3901 | 250 | 150.2 | 115.1 | 35.1 | 15.6 | 29.8 | 204.8 | 0.052 | 3.01 | 3 | 419.3 | 169.7 | 14.49 | 14.23
89.9658 | 3899 | 251.3 | 150.1 | 115.1 | 35 | 15.5 | 29.8 | 205 | 0.051 | 2.98 | 3 | 420.1 | 169.7 | 14.48 | 14.21
89.9769 | 3901 | 250.1 | 150.2 | 115.1 | 35.1 | 15.5 | 29.8 | 201.3 | 0.049 | 3.02 | 2.99 | 420.6 | 169.7 | 14.49 | 14.23
89.988 | 3904 | 249.9 | 150.1 | 115.1 | 35.3 | 16.1 | 29.8 | 203.5 | 0.045 | 3.02 | 3.01 | 420.8 | 169.9 | 14.48 | 14.24
90 | 3906 | 249.9 | 150.1 | 115.1 | 35.2 | 15.8 | 29.7 | 203.8 | 0.048 | 2.98 | 2.99 | 420 | 170.1 | 14.48 | 14.22

## Test Data, un controlled
Lab | Afton
Stand | CB106
Test # | 0001 | REO2
Test Time | Oil Pump Temp Deg C | Oil Sump Temp Deg C | Coolant In Temp Deg C | Right Exhaust Temp Deg C | Left Exhaust Temp Deg C | Oil Gallery Pressure kPa | Oil Pump Pressure kPa | Intake Manifold Pressure kPaV | Crankcase Pressure kPa | Fuel Flow Kg/H | Right Nox | Left Nox
0.011111 | 151.8 | 151.4 | 108.2 | 778.2 | 781.5 | 470.2 | 583.6 | 86.4 | 0.263 | 25.14
0.022222 | 151.8 | 151.4 | 107.9 | 778.2 | 781.1 | 471.7 | 585.6 | 86.5 | 0.274 | 25.27
0.033333 | 151.9 | 151.6 | 108.1 | 777.8 | 781.3 | 468.2 | 580.7 | 86.6 | 0.258 | 25.07
0.044444 | 152 | 151.7 | 108.1 | 778.3 | 781 | 468.3 | 580.2 | 86.5 | 0.261 | 25
0.055555 | 152.2 | 151.8 | 108 | 778.3 | 781.2 | 467.1 | 579.4 | 86.3 | 0.246 | 25.36
0.066666 | 152.1 | 151.6 | 108 | 777.6 | 781.7 | 467 | 579.2 | 86.4 | 0.253 | 25.08
0.077777 | 152.1 | 152.1 | 108 | 777.4 | 781.3 | 465.8 | 577.2 | 86.4 | 0.256 | 25.02
0.088888 | 152.3 | 151.7 | 108.1 | 777.9 | 781.3 | 465.8 | 577.8 | 86.4 | 0.256 | 24.98
0.099999 | 152.3 | 152.1 | 108 | 777.9 | 781.2 | 466.3 | 578.5 | 86.4 | 0.27 | 25.13
0.11111 | 152.3 | 152.1 | 108.1 | 777.8 | 781.4 | 463 | 574.4 | 86.2 | 0.271 | 25.09
0.12222 | 152.3 | 151.9 | 108.1 | 777.4 | 781.2 | 464 | 576.1 | 86.1 | 0.272 | 24.96
0.13333 | 152.3 | 152 | 108 | 777.3 | 781.6 | 463.3 | 574.6 | 86.2 | 0.287 | 24.93
0.14444 | 152.2 | 151.6 | 108 | 777.2 | 780.9 | 464.2 | 576 | 86.1 | 0.288 | 24.95
0.15555 | 152.2 | 151.8 | 108.2 | 777 | 780.9 | 463.4 | 574.5 | 86 | 0.29 | 24.92
0.16667 | 152.2 | 151.9 | 108.1 | 776.8 | 781.3 | 462.2 | 573.3 | 86 | 0.286 | 24.99
0.17778 | 152.2 | 151.8 | 108 | 777.1 | 781.3 | 462.1 | 573.2 | 86 | 0.28 | 24.89
0.18889 | 152.3 | 151.9 | 108 | 777.2 | 780.9 | 461.5 | 572.6 | 86 | 0.295 | 25.01
0.2 | 152.2 | 151.8 | 108 | 776.9 | 781.1 | 460.5 | 570.3 | 86 | 0.295 | 24.96
0.21111 | 152.3 | 152 | 108.1 | 777.3 | 781.5 | 463.1 | 574 | 86.2 | 0.302 | 25.02
0.22222 | 152.3 | 151.9 | 108 | 777.7 | 781.7 | 465.2 | 576.7 | 86.2 | 0.299 | 25.07
0.23333 | 152.3 | 151.8 | 107.9 | 777.2 | 781.8 | 461.6 | 572.5 | 86 | 0.299 | 25.14
0.24444 | 152.2 | 151.7 | 108 | 777.3 | 781.6 | 462.7 | 573.4 | 86.2 | 0.316 | 24.91
0.25555 | 152.2 | 151.7 | 108.1 | 777.6 | 782.2 | 465.6 | 577.3 | 86.1 | 0.322 | 24.99
0.26666 | 152.2 | 151.9 | 108.1 | 777.1 | 781.4 | 463.5 | 574.7 | 86 | 0.332 | 24.9
0.27777 | 152.3 | 151.9 | 107.9 | 777.4 | 781.8 | 463.9 | 575.2 | 86 | 0.335 | 24.99
0.28889 | 151.5 | 150.7 | 108.2 | 778.3 | 781.9 | 461.2 | 571.4 | 85.8 | 0.245 | 25.02
0.3 | 151.9 | 151.1 | 108.2 | 778.2 | 782.1 | 461.3 | 572.7 | 85.8 | 0.241 | 24.97
0.31111 | 151.7 | 151.3 | 108.1 | 778.7 | 782.9 | 462.2 | 573.5 | 85.8 | 0.251 | 25.05
0.32222 | 151.7 | 151 | 108.3 | 778.4 | 782.2 | 462.2 | 573.2 | 85.7 | 0.268 | 24.87
0.33333 | 151.7 | 151.1 | 108.1 | 778.6 | 782 | 461.3 | 572.4 | 85.7 | 0.283 | 25.02
0.34444 | 151.7 | 150.9 | 108.1 | 778.4 | 782.5 | 461.9 | 572.8 | 85.8 | 0.273 | 24.9
0.35555 | 151.6 | 151.3 | 108.1 | 778.4 | 782.8 | 461.8 | 572.1 | 85.8 | 0.256 | 24.86
0.36666 | 151.6 | 151.1 | 108.2 | 778.4 | 782.6 | 462.4 | 572.8 | 85.8 | 0.271 | 24.96
0.37777 | 151.7 | 151.2 | 108.2 | 778.1 | 782.3 | 460.4 | 571 | 85.9 | 0.274 | 24.84
0.38888 | 151.8 | 151.4 | 108.1 | 778.7 | 782.6 | 461.7 | 572.6 | 85.7 | 0.283 | 25.11
0.4 | 151.7 | 151.1 | 108.2 | 778.2 | 782.6 | 460.9 | 571.4 | 85.9 | 0.298 | 24.81
0.41111 | 151.7 | 151.1 | 108.3 | 778.3 | 782.5 | 461.6 | 572.5 | 85.8 | 0.29 | 24.93
0.42222 | 151.7 | 151.3 | 108.1 | 778.2 | 782.9 | 462.1 | 573.3 | 85.8 | 0.287 | 24.81
0.43333 | 151.7 | 151.3 | 108.1 | 778.4 | 782.4 | 461.1 | 572.3 | 85.7 | 0.3 | 24.92
0.44444 | 151.7 | 151.1 | 108.1 | 778.1 | 782.2 | 460.4 | 571.2 | 85.7 | 0.294 | 24.83
0.45555 | 151.8 | 151 | 108.1 | 778.5 | 782.3 | 460.8 | 571.4 | 85.8 | 0.301 | 24.65
0.46666 | 151.8 | 151.4 | 108.1 | 778.5 | 782.7 | 460.4 | 571.1 | 85.8 | 0.304 | 24.91
0.47777 | 151.5 | 151.1 | 108.4 | 778.2 | 782.2 | 457 | 567.4 | 85.6 | 0.271 | 24.9
0.48888 | 151.7 | 151 | 108.3 | 778.1 | 781.9 | 457.7 | 568.4 | 85.5 | 0.272 | 25
0.5 | 151.5 | 150.6 | 108.2 | 778.3 | 782.6 | 458.6 | 569.1 | 85.6 | 0.273 | 24.89
0.51111 | 151.6 | 151 | 108.3 | 778.2 | 781.9 | 458.6 | 569.4 | 85.5 | 0.272 | 24.86
0.52222 | 151.6 | 151.3 | 108.2 | 778.6 | 782.1 | 458 | 568.4 | 85.7 | 0.284 | 24.9
0.53333 | 151.7 | 151.3 | 108.3 | 778.2 | 781.7 | 456.7 | 566.4 | 85.6 | 0.289 | 24.83
0.54444 | 151.6 | 150.7 | 108.3 | 777.9 | 782.5 | 456.7 | 566.3 | 85.5 | 0.29 | 25.04
0.55555 | 151.5 | 150.8 | 108.3 | 778.1 | 782.3 | 457.5 | 568 | 85.5 | 0.285 | 24.82
0.56666 | 151.4 | 151.1 | 108.1 | 778.1 | 782.2 | 456.8 | 566.6 | 85.5 | 0.294 | 24.83
0.57777 | 151.7 | 151.1 | 108.1 | 778.3 | 782.4 | 457.8 | 568.4 | 85.4 | 0.305 | 24.84
0.58888 | 151.7 | 151.2 | 108.1 | 778.3 | 781.9 | 455.8 | 565.5 | 85.4 | 0.326 | 24.89
0.59999 | 151.7 | 151 | 108.2 | 778.6 | 783.4 | 452.1 | 560.9 | 85.2 | 0.281 | 24.72
0.61111 | 151.6 | 150.7 | 108.3 | 778.5 | 783.1 | 452.4 | 561.5 | 85.2 | 0.292 | 24.79
0.62222 | 151.4 | 150.7 | 108.2 | 778.4 | 783.6 | 454.3 | 563.5 | 85.4 | 0.291 | 25.09
0.63333 | 151.5 | 151 | 108.3 | 778.3 | 782.7 | 453.8 | 563.2 | 85.4 | 0.286 | 24.79
0.64444 | 151.6 | 151 | 108.2 | 778.3 | 783.2 | 452.2 | 561.3 | 85.3 | 0.294 | 24.74
0.65555 | 151.6 | 150.8 | 108.2 | 778.5 | 783.3 | 451.9 | 560.6 | 85.2 | 0.287 | 24.89
0.66666 | 151.6 | 151.2 | 108.3 | 778.6 | 783.2 | 453.8 | 563 | 85.2 | 0.304 | 24.87
0.67777 | 151.4 | 150.8 | 108.2 | 778.6 | 783 | 453.6 | 562.4 | 85.3 | 0.312 | 24.66
0.68888 | 151.6 | 151 | 108.3 | 778.2 | 783.2 | 452.2 | 560.9 | 85.2 | 0.314 | 24.88
0.69999 | 151.6 | 150.8 | 108.2 | 778.4 | 783.2 | 450.1 | 558.4 | 85.2 | 0.312 | 24.74
0.7111 | 151.8 | 151.2 | 108.2 | 778.5 | 783.3 | 449.3 | 557.7 | 85.2 | 0.312 | 24.75
0.72222 | 151.7 | 150.9 | 108.2 | 778.4 | 783.1 | 449.8 | 558.4 | 85.2 | 0.333 | 24.83
0.73333 | 151.7 | 150.9 | 108.2 | 778.2 | 782.8 | 449.6 | 558 | 85.2 | 0.346 | 24.69
0.74444 | 151.7 | 150.7 | 108.2 | 778.4 | 783.2 | 449.8 | 557.8 | 85.2 | 0.343 | 24.76
0.75555 | 151.7 | 151.3 | 108.3 | 778.6 | 783.3 | 450.3 | 558.9 | 85.3 | 0.338 | 24.8
0.76666 | 151.7 | 150.9 | 108.3 | 778.5 | 783.1 | 448.6 | 556.6 | 85.3 | 0.353 | 24.84
0.77777 | 151.8 | 151.2 | 108.2 | 778.5 | 783.3 | 450.3 | 559.1 | 85.1 | 0.339 | 24.77
0.78888 | 151.7 | 151 | 108.3 | 778.7 | 783.1 | 447.4 | 555.4 | 85.2 | 0.341 | 24.81
0.79999 | 151.7 | 151.3 | 108.2 | 778.3 | 783.4 | 448.3 | 555.9 | 85.3 | 0.337 | 24.87
0.8111 | 151.8 | 151 | 108.2 | 778.2 | 783.2 | 450.1 | 557.9 | 85.3 | 0.333 | 24.65
0.82221 | 151.7 | 151 | 108.2 | 778.8 | 783.6 | 449.1 | 557.2 | 85.4 | 0.331 | 24.82
0.83332 | 151.7 | 150.9 | 108.1 | 778.6 | 783.1 | 447.6 | 555.4 | 85.4 | 0.342 | 24.73
0.84444 | 151.8 | 151.1 | 108.2 | 778.7 | 783.6 | 448.6 | 556.7 | 85.3 | 0.321 | 24.8
0.85555 | 151.8 | 151.1 | 108.3 | 779.2 | 783.6 | 447.2 | 555 | 85.2 | 0.321 | 24.74
0.86666 | 151.8 | 150.9 | 108.2 | 778.6 | 783.3 | 449.1 | 556.9 | 85.4 | 0.327 | 24.83
0.87777 | 151.8 | 150.8 | 108.2 | 778.9 | 783.8 | 446.9 | 554.1 | 85.4 | 0.331 | 24.71
0.88888 | 151.9 | 151.1 | 108.2 | 778.3 | 783.7 | 448.3 | 556.8 | 85.3 | 0.305 | 24.87
0.89999 | 151.8 | 151.1 | 108.2 | 778.1 | 783.1 | 447.1 | 554.6 | 85.4 | 0.314 | 24.74
0.9111 | 151.8 | 151.2 | 108.1 | 778.7 | 783.2 | 446.8 | 554 | 85.4 | 0.324 | 24.81
0.92221 | 151.8 | 151.1 | 108.1 | 778.8 | 783.4 | 447.7 | 555.4 | 85.4 | 0.314 | 24.79
0.93332 | 151.7 | 151.1 | 108.2 | 778.6 | 783.3 | 446.1 | 553.5 | 85.3 | 0.306 | 25.01
0.94444 | 151.8 | 150.9 | 108.1 | 778.2 | 783.2 | 448.6 | 556.8 | 85.3 | 0.32 | 24.64
0.95555 | 151.8 | 151.2 | 108.2 | 778.8 | 783.4 | 446.6 | 554.8 | 85.3 | 0.313 | 24.85
0.96666 | 151.8 | 151 | 108.2 | 779.1 | 783.7 | 449.5 | 557.8 | 85.4 | 0.312 | 24.83
0.97777 | 151.8 | 150.8 | 108.1 | 778.6 | 783.3 | 447.4 | 555.1 | 85.4 | 0.315 | 24.8
0.98888 | 151.9 | 150.9 | 108.3 | 778.9 | 783.3 | 447.5 | 555.4 | 85.5 | 0.315 | 24.73
0.99999 | 151.8 | 151.2 | 108.2 | 778.5 | 783.5 | 448.5 | 556.2 | 85.3 | 0.334 | 24.75
1.0111 | 151.9 | 151.1 | 108.1 | 778.6 | 783.3 | 446.1 | 553.5 | 85.3 | 0.323 | 24.76
1.0222 | 151.8 | 151.1 | 108.1 | 778.8 | 783.3 | 449.3 | 557.6 | 85.3 | 0.324 | 24.82
1.0333 | 151.8 | 150.9 | 108.1 | 778.3 | 783.6 | 447.9 | 555.7 | 85.3 | 0.333 | 24.85
1.0444 | 151.8 | 151 | 108.3 | 779.2 | 783.6 | 446.9 | 554.9 | 85.4 | 0.331 | 24.79
1.0555 | 151.8 | 151.2 | 108.4 | 778.9 | 783.6 | 448.6 | 556.5 | 85.3 | 0.319 | 24.68
1.0667 | 151.8 | 150.9 | 108.1 | 778.9 | 783.9 | 445.9 | 553.3 | 85.4 | 0.331 | 24.91
1.0778 | 151.7 | 150.9 | 108.2 | 779.1 | 783.9 | 453.1 | 561.5 | 85.5 | 0.34 | 24.83
1.0889 | 151.9 | 150.9 | 108.2 | 779.4 | 783.8 | 447.8 | 555.1 | 85.4 | 0.344 | 24.83
1.1 | 151.8 | 151.2 | 108.2 | 778.7 | 783.6 | 445.9 | 553.5 | 85.4 | 0.353 | 24.85
1.1111 | 151.9 | 151.4 | 108.1 | 779.3 | 783.8 | 448.9 | 556.9 | 85.4 | 0.373 | 24.82
1.1222 | 151.8 | 150.9 | 108.3 | 779 | 783.6 | 447.7 | 555.3 | 85.4 | 0.388 | 24.72
1.1333 | 151.9 | 151.1 | 108.1 | 779.2 | 784.3 | 448.3 | 556.5 | 85.4 | 0.381 | 24.84
1.1444 | 151.9 | 151.3 | 108.2 | 779.3 | 783.8 | 448.7 | 557.2 | 85.4 | 0.386 | 24.89
1.1555 | 151.8 | 151.2 | 108.2 | 779.4 | 783.8 | 450 | 558.6 | 85.6 | 0.345 | 24.94
1.1667 | 151.7 | 151.3 | 108.3 | 779.6 | 783.9 | 450.5 | 558.2 | 85.5 | 0.341 | 24.92
1.1778 | 151.8 | 151.1 | 108.2 | 778.7 | 783.6 | 450 | 557.9 | 85.4 | 1.278 | 24.77
1.1889 | 151.8 | 151.4 | 108.2 | 779.1 | 783.4 | 449.3 | 557.4 | 85.5 | 0.412 | 24.7
1.2 | 151.9 | 151.1 | 108.1 | 779.2 | 783.5 | 448.1 | 555.8 | 85.5 | 0.468 | 25.01
1.2111 | 151.8 | 151.3 | 108.3 | 779.3 | 783.4 | 447.2 | 555.2 | 85.5 | 0.484 | 24.84
1.2222 | 151.8 | 151.4 | 108.2 | 778.8 | 783.7 | 449.2 | 557.3 | 85.5 | 0.504 | 24.76
1.2333 | 151.9 | 151.3 | 108.3 | 779.3 | 784 | 447.4 | 555 | 85.5 | 0.518 | 24.78
1.2444 | 151.9 | 151.2 | 108.2 | 778.8 | 783.6 | 447.6 | 555.7 | 85.5 | 0.538 | 24.68
1.2555 | 151.9 | 151.1 | 108.1 | 778.9 | 783.7 | 449.1 | 557.6 | 85.5 | 0.547 | 24.94
1.2667 | 151.7 | 151.1 | 108.1 | 779.1 | 783.3 | 447.8 | 555.5 | 85.5 | 0.545 | 24.86
1.2778 | 151.8 | 151.1 | 108.1 | 779.1 | 783.7 | 448.7 | 557.3 | 85.4 | 0.57 | 24.83
1.2889 | 151.7 | 151.4 | 108.1 | 779.2 | 783.6 | 448 | 556 | 85.4 | 0.558 | 24.83
1.3 | 151.8 | 151.3 | 108.1 | 779.1 | 783.9 | 447.7 | 555.3 | 85.4 | 0.557 | 24.94
1.3111 | 151.8 | 151.1 | 108.1 | 779.1 | 783.4 | 446.2 | 553.5 | 85.4 | 0.557 | 24.87
1.3222 | 151.8 | 151.2 | 108.2 | 778.9 | 783.8 | 446.9 | 555 | 85.5 | 0.556 | 24.96
1.3333 | 151.8 | 151.2 | 108.2 | 779.5 | 783.8 | 446.7 | 554.2 | 85.4 | 0.563 | 24.91
1.3444 | 151.8 | 151.3 | 108.2 | 779 | 783.3 | 448.5 | 556.3 | 85.4 | 0.571 | 24.73
1.3555 | 151.8 | 151.1 | 108.2 | 779.3 | 783.6 | 446.6 | 553.3 | 85.6 | 0.576 | 24.98
1.3667 | 151.9 | 151.3 | 108.2 | 779 | 784.1 | 446.6 | 554 | 85.5 | 0.58 | 25.07
1.3778 | 151.8 | 151.1 | 108.2 | 779.2 | 783.8 | 445.4 | 552.2 | 85.5 | 0.576 | 24.81
1.3889 | 151.8 | 151.2 | 108.2 | 779.2 | 783.8 | 447.1 | 554.8 | 85.5 | 0.59 | 25.06
1.4 | 151.8 | 151.2 | 108.2 | 779.3 | 783.3 | 448.2 | 556.2 | 85.6 | 0.591 | 24.91
1.4111 | 151.7 | 151.1 | 108.2 | 778.8 | 783.7 | 447.9 | 555.7 | 85.5 | 0.594 | 24.69
1.4222 | 152 | 151.2 | 108.1 | 779.1 | 783.3 | 446.2 | 554.2 | 85.4 | 0.594 | 24.76
1.4333 | 151.9 | 151.1 | 108.2 | 779.3 | 783.2 | 444.7 | 552 | 85.4 | 0.619 | 24.96
1.4444 | 151.8 | 151.4 | 108.2 | 779.1 | 783.4 | 445.8 | 553 | 85.6 | 0.627 | 25.09
1.4555 | 151.9 | 151.3 | 108.4 | 779.2 | 783.7 | 447.4 | 554.8 | 85.6 | 0.627 | 24.79
1.4667 | 151.8 | 151.2 | 108.2 | 778.8 | 783.7 | 445.3 | 553.2 | 85.5 | 0.634 | 24.84
1.4778 | 151.7 | 151.1 | 108.2 | 778.9 | 783.2 | 447.9 | 555.7 | 85.6 | 0.643 | 24.7
1.4889 | 151.9 | 151.2 | 108.1 | 779.1 | 783.7 | 444.9 | 552.1 | 85.5 | 0.658 | 24.65
1.5 | 151.8 | 151.2 | 108.2 | 778.9 | 783.6 | 446.8 | 554.2 | 85.5 | 0.656 | 24.9
1.5111 | 151.8 | 151.5 | 108.3 | 779.3 | 783.3 | 445.4 | 552.9 | 85.5 | 0.647 | 25.06
1.5222 | 151.7 | 151.1 | 108.1 | 779.3 | 783.4 | 445 | 552.1 | 85.6 | 0.656 | 24.8
1.5333 | 151.8 | 151.3 | 108.2 | 779.1 | 783.5 | 445.6 | 553.1 | 85.6 | 0.659 | 24.79
1.5444 | 151.8 | 151.4 | 108.2 | 779 | 783.6 | 445.4 | 552.8 | 85.5 | 0.668 | 24.9
1.5555 | 151.8 | 151.1 | 108.2 | 779.3 | 783.8 | 445.6 | 553.4 | 85.4 | 0.669 | 25.02
1.5667 | 151.8 | 151.1 | 108.2 | 779.1 | 783.5 | 446.7 | 554.2 | 85.4 | 0.682 | 24.69
1.5778 | 151.9 | 151.4 | 108.1 | 779.4 | 783.3 | 444.2 | 551.3 | 85.5 | 0.704 | 24.91
1.5889 | 151.8 | 151.2 | 108.1 | 778.7 | 783.7 | 444.7 | 551.7 | 85.4 | 0.704 | 24.69
1.6 | 151.8 | 151.1 | 108.1 | 778.8 | 783.9 | 444.7 | 551.6 | 85.3 | 0.704 | 25.07
1.6111 | 151.8 | 151.3 | 108.2 | 779.1 | 783.5 | 445.2 | 552.2 | 85.5 | 0.708 | 24.99
1.6222 | 151.8 | 151.3 | 108.2 | 778.9 | 783 | 447.1 | 554.6 | 85.5 | 0.707 | 24.83
1.6333 | 151.8 | 151.2 | 108.3 | 778.7 | 782.9 | 445.2 | 552.3 | 85.6 | 0.7 | 24.99
1.6444 | 151.8 | 151.3 | 108.2 | 779.1 | 783.7 | 444.8 | 551.8 | 85.5 | 0.703 | 24.88
1.6555 | 151.8 | 151.3 | 108.3 | 779 | 783.2 | 444.5 | 551 | 85.4 | 0.696 | 24.79
1.6666 | 151.8 | 151.1 | 108.2 | 779.4 | 783.4 | 446.1 | 553 | 85.6 | 0.706 | 24.88
1.6778 | 151.8 | 151 | 108.1 | 778.7 | 783.3 | 443.7 | 550.2 | 85.6 | 0.71 | 24.61
1.6889 | 151.9 | 151.2 | 108.1 | 779.2 | 783.7 | 443.5 | 550.5 | 85.6 | 0.696 | 25.38
1.7 | 151.9 | 151.2 | 108.2 | 778.7 | 783.7 | 442.3 | 548.8 | 85.4 | 0.695 | 24.98
1.7111 | 151.9 | 151.3 | 108.2 | 778.4 | 783.5 | 444.9 | 552 | 85.4 | 0.691 | 24.98
1.7222 | 151.8 | 151.3 | 108.2 | 779.2 | 783.1 | 445 | 552.2 | 85.6 | 0.692 | 24.79
1.7333 | 151.9 | 151.1 | 108.1 | 779.1 | 783.1 | 443.8 | 550.8 | 85.6 | 0.697 | 25.18
1.7444 | 151.8 | 151.2 | 108.2 | 778.9 | 783.4 | 444.8 | 551.9 | 85.4 | 0.697 | 24.95
1.7555 | 151.8 | 150.9 | 108.2 | 779.1 | 783.8 | 445.1 | 552.4 | 85.5 | 0.691 | 25
1.7666 | 151.6 | 150.9 | 108.1 | 779 | 783.6 | 444.3 | 551 | 85.4 | 0.697 | 25.03
1.7778 | 151.8 | 151.1 | 108.1 | 779.3 | 783.7 | 445 | 552 | 85.4 | 0.696 | 24.81
1.7889 | 151.8 | 151.3 | 108.2 | 779.4 | 783.3 | 442.3 | 548.8 | 85.4 | 0.689 | 24.83
1.8 | 151.8 | 151.2 | 108.5 | 779.4 | 783.3 | 443 | 549.3 | 85.5 | 0.69 | 24.8
1.8111 | 151.8 | 151.1 | 108 | 779.1 | 783.5 | 445.2 | 553.1 | 85.4 | 0.687 | 24.74
1.8222 | 151.8 | 151 | 108.2 | 779.2 | 783.9 | 443.1 | 549.9 | 85.4 | 0.687 | 24.67
1.8333 | 151.9 | 151.1 | 108.2 | 779.1 | 783.2 | 443.4 | 550.9 | 85.4 | 0.691 | 25
1.8444 | 151.9 | 151 | 108.2 | 779.3 | 783.6 | 444.6 | 551.5 | 85.4 | 0.7 | 25.02
1.8555 | 151.8 | 151.1 | 108.2 | 779 | 783.4 | 444.7 | 552.4 | 85.4 | 0.694 | 24.79
1.8666 | 151.8 | 151.1 | 108.2 | 779.5 | 783.6 | 444.2 | 551.9 | 85.4 | 0.703 | 24.88
1.8778 | 151.9 | 151.2 | 108.2 | 779.3 | 783.1 | 442 | 548.5 | 85.4 | 0.511 | 24.65
1.8889 | 151.8 | 151.2 | 108.3 | 779.2 | 783.6 | 441.3 | 547.2 | 85.4 | 0.001 | 24.87
1.9 | 151.9 | 151.4 | 108.3 | 779.5 | 783.5 | 442.6 | 548.9 | 85.4 | -0.002 | 24.74
1.9111 | 151.9 | 151.3 | 108.1 | 779.4 | 783.4 | 444.1 | 551.1 | 85.5 | -0.951 | 24.78
1.9222 | 151.8 | 150.9 | 108.3 | 779.3 | 783.4 | 443.5 | 550 | 85.5 | -0.225 | 25.12
1.9333 | 151.8 | 151.1 | 108.2 | 779.2 | 783.2 | 444.1 | 551.1 | 85.5 | -0.003 | 24.87
1.9444 | 151.8 | 150.9 | 108.3 | 779.3 | 783.4 | 442.9 | 548.6 | 85.6 | 0 | 24.91
1.9555 | 151.7 | 150.9 | 108.2 | 778.9 | 782.9 | 442.6 | 548.7 | 85.6 | 0.013 | 24.71
1.9666 | 152.1 | 151.3 | 108.3 | 779.9 | 783.6 | 443.3 | 549.9 | 85.6 | 0.089 | 24.76
1.9778 | 151.8 | 151.2 | 108.3 | 779.2 | 783.1 | 443.5 | 549.9 | 85.6 | -0.027 | 24.81
1.9889 | 151.8 | 151.1 | 108.2 | 779.3 | 783.1 | 443 | 549.3 | 85.6 | -0.029 | 24.88
2 | 151.9 | 151.6 | 108.3 | 779.2 | 783.4 | 443.6 | 549.8 | 85.6 | -0.036 | 24.86
2.0111 | 151.9 | 151.4 | 108.2 | 779.2 | 783.5 | 441.3 | 547.2 | 85.6 | -0.003 | 25.05
2.0222 | 151.9 | 151 | 108.3 | 779.5 | 783.7 | 442.2 | 548.8 | 85.6 | 0.11 | 25
2.0333 | 151.9 | 151.2 | 108.3 | 779.6 | 783.4 | 442.5 | 549 | 85.6 | -0.183 | 25.16
2.0444 | 151.8 | 151.2 | 108.3 | 779.5 | 783.1 | 441.9 | 548.4 | 85.5 | -0.143 | 24.83
2.0555 | 151.9 | 151.3 | 108.2 | 779.6 | 783.7 | 441.6 | 547.9 | 85.6 | -0.186 | 25.12
2.0666 | 151.8 | 150.8 | 108.1 | 779.6 | 783.7 | 442.1 | 548.6 | 85.5 | 0.004 | 24.92
2.0778 | 151.8 | 151.2 | 108.1 | 779.8 | 783.8 | 443.2 | 549.4 | 85.5 | 0.001 | 24.99
2.0889 | 151.8 | 151.2 | 108.2 | 779.1 | 783.1 | 443 | 549.6 | 85.3 | -0.003 | 24.97
2.1 | 151.8 | 151.1 | 108.2 | 779.7 | 783.7 | 443.4 | 549.3 | 85.4 | -0.008 | 24.89
2.1111 | 151.8 | 151.1 | 108.2 | 779.6 | 783.9 | 441.6 | 547.2 | 85.5 | -0.011 | 24.82
2.1222 | 151.7 | 151 | 108.2 | 779.6 | 783.3 | 441.8 | 547.9 | 85.6 | -0.01 | 24.63
2.1333 | 151.8 | 151.3 | 108.2 | 779.1 | 783.6 | 441.3 | 547.3 | 85.5 | 0.062 | 25.06
2.1444 | 151.8 | 151.3 | 108.2 | 779.6 | 783.5 | 442.5 | 548.9 | 85.5 | 0.078 | 24.82
2.1555 | 151.9 | 151.2 | 108.2 | 779.6 | 783.7 | 442.9 | 549.7 | 85.6 | 0.069 | 24.96
2.1666 | 151.8 | 151.2 | 108.2 | 778.9 | 783.8 | 441.3 | 548 | 85.4 | 0.066 | 24.89
2.1778 | 151.8 | 151 | 108.2 | 779.4 | 783.2 | 441.8 | 548.7 | 85.4 | 0.083 | 24.87
2.1889 | 151.9 | 151.1 | 108.2 | 779.4 | 783.6 | 442.5 | 548.6 | 85.4 | 0.083 | 25.02
2.2 | 151.9 | 151.2 | 108.2 | 779.4 | 783.4 | 442 | 547.9 | 85.4 | 0.089 | 24.6
2.2111 | 151.8 | 150.9 | 108.2 | 779.5 | 783.7 | 442 | 548.4 | 85.5 | 0.094 | 24.75
2.2222 | 151.8 | 150.9 | 108.4 | 779.6 | 783.9 | 441.6 | 547.6 | 85.4 | 0.095 | 24.85
2.2333 | 151.8 | 151.2 | 108.2 | 779.6 | 783.7 | 442.5 | 549.5 | 85.4 | 0.078 | 24.92
2.2444 | 151.7 | 151 | 108.2 | 779.8 | 783.2 | 441.4 | 547.4 | 85.4 | 0.082 | 24.84
2.2555 | 151.8 | 151 | 108.2 | 779.7 | 783.4 | 442.7 | 549.3 | 85.4 | 0.089 | 24.87
2.2666 | 151.8 | 151.2 | 108.1 | 779.3 | 783.9 | 438.8 | 543.9 | 85.4 | 0.089 | 24.9
2.2778 | 151.9 | 151.4 | 108.3 | 779.5 | 783.6 | 442 | 548.7 | 85.4 | 0.077 | 25.02
2.2889 | 151.9 | 150.8 | 108.3 | 779.7 | 783.8 | 441.1 | 547.1 | 85.5 | 0.078 | 24.63
2.3 | 151.8 | 151.2 | 108.2 | 779.4 | 783.4 | 441.1 | 547.3 | 85.5 | 0.083 | 24.93
2.3111 | 151.9 | 151.2 | 108.3 | 779.6 | 783.6 | 440.3 | 546.1 | 85.5 | 0.076 | 24.94
2.3222 | 151.8 | 151.3 | 108.2 | 779.6 | 783.4 | 441.6 | 547.7 | 85.5 | 0.078 | 24.89
2.3333 | 151.7 | 151.2 | 108.2 | 779.7 | 783.3 | 440.8 | 546.5 | 85.6 | 0.074 | 24.83
2.3444 | 151.8 | 151.1 | 108.2 | 779.4 | 783.8 | 440.9 | 546.6 | 85.6 | 0.078 | 24.93
2.3555 | 151.8 | 151.2 | 108.1 | 778.9 | 783.3 | 441.1 | 547.3 | 85.5 | 0.076 | 25.04
2.3666 | 151.9 | 151.2 | 108.2 | 779.2 | 783.5 | 440.3 | 546.6 | 85.5 | 0.075 | 24.8
2.3778 | 151.8 | 151.1 | 108.3 | 779.4 | 783.6 | 441.3 | 547.7 | 85.4 | 0.078 | 24.93
2.3889 | 151.8 | 150.8 | 108.3 | 779.6 | 783.2 | 441.9 | 548.1 | 85.3 | 0.061 | 24.74
2.4 | 151.6 | 150.9 | 108.2 | 779.2 | 783.1 | 442.3 | 548.2 | 85.5 | 0.06 | 24.94
2.4111 | 151.8 | 150.9 | 108.2 | 780 | 783.4 | 439.8 | 545.5 | 85.6 | 0.064 | 24.78
2.4222 | 151.8 | 151.3 | 108.2 | 779.6 | 783.6 | 442.3 | 548.6 | 85.5 | 0.059 | 25
2.4333 | 151.8 | 151 | 108 | 779.7 | 783.7 | 440.3 | 546.5 | 85.4 | 0.06 | 24.87
2.4444 | 151.9 | 150.9 | 108.2 | 779.8 | 783.8 | 441.8 | 548.1 | 85.4 | 0.046 | 24.94
2.4555 | 151.9 | 150.9 | 108.2 | 779.2 | 783.8 | 440.9 | 547.3 | 85.4 | 0.046 | 24.93
2.4666 | 151.9 | 151.1 | 108.2 | 779.4 | 783.5 | 442 | 548.7 | 85.4 | 0.037 | 24.69
2.4778 | 151.9 | 151.2 | 108.1 | 779.4 | 783.5 | 441.3 | 547.2 | 85.5 | 0.038 | 25.34
2.4889 | 151.9 | 150.8 | 108.2 | 779.2 | 783.2 | 441.1 | 547.4 | 85.4 | 0.035 | 24.9
2.5 | 151.7 | 150.8 | 108.2 | 779.4 | 783.2 | 441.4 | 547.5 | 85.4 | 0.031 | 25
2.5111 | 151.9 | 151.2 | 108.2 | 779.4 | 783.4 | 440.9 | 547.1 | 85.5 | 0.024 | 24.62
2.5222 | 151.8 | 151.2 | 108.2 | 779.4 | 783.9 | 439.4 | 544.6 | 85.6 | 0.03 | 24.76
2.5333 | 151.8 | 150.9 | 108.2 | 779.7 | 783.6 | 441.7 | 547.4 | 85.5 | 0.021 | 25.2
2.5444 | 151.9 | 151.1 | 108.2 | 779.4 | 783.4 | 440.7 | 546.9 | 85.4 | 0.03 | 24.89
2.5555 | 151.9 | 151.4 | 108.2 | 779.6 | 783.6 | 439.6 | 544.4 | 85.5 | 0.024 | 24.92
2.5666 | 151.9 | 151.1 | 108.2 | 779.5 | 783.8 | 440.1 | 545.9 | 85.6 | 0.013 | 24.77
2.5778 | 151.8 | 150.8 | 108.1 | 779.3 | 783.3 | 440.3 | 545.3 | 85.6 | 0.019 | 24.76
2.5889 | 151.8 | 151.2 | 108.1 | 779.6 | 783.6 | 440.1 | 546.1 | 85.5 | 0.022 | 24.94
2.6 | 151.8 | 151.2 | 108.2 | 779.4 | 783.8 | 440.6 | 546.1 | 85.5 | 0.021 | 24.91
2.6111 | 151.7 | 151.3 | 108.3 | 779.6 | 783.4 | 441.6 | 547.6 | 85.6 | 0.01 | 24.76
2.6222 | 151.8 | 150.9 | 108.2 | 779.2 | 783.3 | 438.7 | 543.7 | 85.4 | 0.01 | 25.09
2.6333 | 151.9 | 151.1 | 108.2 | 778.9 | 783.5 | 438.5 | 543.6 | 85.6 | 0.003 | 24.86
2.6444 | 151.8 | 150.9 | 108.2 | 779.3 | 784.1 | 439.7 | 545.3 | 85.5 | 0.012 | 24.87
2.6555 | 152 | 151.1 | 108.2 | 779.3 | 783.6 | 441.4 | 547.8 | 85.5 | 0.009 | 24.9
2.6666 | 151.9 | 151 | 108.2 | 779.7 | 784 | 440.6 | 546.3 | 85.4 | 0.019 | 24.77
2.6778 | 151.7 | 150.8 | 108.2 | 779.2 | 783.7 | 441.4 | 547.7 | 85.4 | 0.015 | 24.7
2.6889 | 151.7 | 150.9 | 108.2 | 779.4 | 783.4 | 440.2 | 546.5 | 85.4 | 0.013 | 25.19
2.7 | 151.9 | 151 | 108.2 | 779.2 | 783.7 | 440.4 | 546.3 | 85.4 | 0.005 | 24.95
2.7111 | 151.9 | 151.1 | 108.1 | 779.5 | 783.8 | 439.9 | 545.9 | 85.4 | -0.001 | 24.95
2.7222 | 152 | 151.1 | 108.2 | 779.1 | 783.9 | 439 | 544.5 | 85.4 | 0.003 | 24.69
2.7333 | 152.1 | 151 | 108.3 | 779.3 | 783.8 | 439.3 | 544.5 | 85.6 | -0.001 | 24.88
2.7444 | 151.9 | 151 | 108.2 | 779.1 | 783.8 | 439.7 | 545 | 85.4 | -0.008 | 24.95
2.7555 | 151.9 | 151 | 108.2 | 779.4 | 783.3 | 440 | 545.5 | 85.5 | -0.012 | 24.84
2.7666 | 151.8 | 151 | 108.2 | 779.2 | 783.3 | 439.4 | 544.5 | 85.6 | -0.003 | 24.74
2.7778 | 151.8 | 150.9 | 108.2 | 779.2 | 783.3 | 441 | 547.1 | 85.6 | -0.004 | 24.94
2.7889 | 151.8 | 151.1 | 108.1 | 779.2 | 783.6 | 439.9 | 544.8 | 85.6 | -0.008 | 24.96
2.8 | 151.9 | 151 | 108.3 | 779.1 | 783.8 | 440.2 | 546.2 | 85.4 | -0.014 | 24.91
2.8111 | 151.9 | 151.2 | 108.2 | 779.2 | 783.9 | 440.5 | 546.6 | 85.5 | -0.008 | 24.9
2.8222 | 151.9 | 151.1 | 108.2 | 779.2 | 783.8 | 437.7 | 542.9 | 85.5 | 0 | 24.8
2.8333 | 151.8 | 151 | 108.2 | 779.4 | 784 | 438.5 | 544 | 85.5 | -0.01 | 24.77
2.8444 | 151.8 | 151 | 108.2 | 778.8 | 783.7 | 438.8 | 543.6 | 85.4 | -0.01 | 24.76
2.8555 | 151.9 | 151.1 | 108.1 | 778.7 | 783.8 | 438.7 | 544.1 | 85.5 | -0.011 | 24.88
2.8666 | 151.8 | 151 | 108.3 | 779.1 | 783.6 | 439.5 | 545 | 85.6 | -0.024 | 24.81
2.8777 | 151.8 | 151.1 | 108.3 | 779 | 783.9 | 439.4 | 544.5 | 85.6 | -0.019 | 24.8
2.8889 | 151.9 | 151 | 108.2 | 779.1 | 783.8 | 438.1 | 542.9 | 85.6 | -0.004 | 25.04
2.9 | 151.9 | 150.8 | 108.1 | 779.7 | 783.8 | 439.6 | 545.3 | 85.6 | -0.011 | 25.32
2.9111 | 151.8 | 151.2 | 108.2 | 779.2 | 783.6 | 439.4 | 545.4 | 85.4 | -0.012 | 24.94
2.9222 | 151.9 | 151.1 | 108.2 | 779.4 | 783.9 | 440.8 | 547.1 | 85.4 | -0.014 | 24.96
2.9333 | 151.9 | 151.1 | 108.3 | 779.2 | 783.6 | 436.1 | 540.7 | 85.4 | -0.034 | 24.84
2.9444 | 151.8 | 151.1 | 108.1 | 779.2 | 783.5 | 439.6 | 545.4 | 85.4 | -0.025 | 24.72
2.9555 | 151.8 | 151.2 | 108.2 | 778.9 | 783.6 | 439.5 | 545.4 | 85.4 | -0.031 | 25.02
2.9666 | 151.8 | 151.3 | 108.1 | 779.4 | 783.5 | 438.6 | 543.5 | 85.5 | -0.03 | 24.91
2.9777 | 151.8 | 151 | 108.1 | 779.3 | 783.9 | 437.8 | 542.3 | 85.5 | -0.021 | 24.9
2.9889 | 151.8 | 151.1 | 108.2 | 779.3 | 783.3 | 440.6 | 546.5 | 85.6 | -0.031 | 25.02
3 | 151.8 | 150.9 | 108.1 | 779.5 | 783.8 | 437.8 | 543 | 85.6 | -0.022 | 24.8
3.0111 | 151.8 | 151.1 | 108.2 | 779.1 | 783.8 | 438.5 | 543.9 | 85.4 | -0.035 | 24.94
3.0222 | 151.8 | 150.9 | 108.1 | 779.2 | 783.8 | 438.5 | 544 | 85.4 | -0.04 | 24.9
3.0333 | 151.9 | 150.9 | 108.2 | 779.2 | 784.4 | 438.5 | 544.1 | 85.5 | -0.035 | 24.89
3.0444 | 151.9 | 151.2 | 108.3 | 779.7 | 783.7 | 439.4 | 545.5 | 85.4 | -0.04 | 24.95
3.0555 | 151.7 | 151.3 | 108.2 | 779.3 | 783.8 | 437.9 | 543 | 85.5 | -0.036 | 24.9
3.0666 | 151.8 | 150.9 | 108.2 | 779.4 | 783.7 | 439 | 544 | 85.5 | -0.051 | 24.75
3.0777 | 151.8 | 151 | 108.1 | 779 | 783.8 | 439.4 | 545 | 85.5 | -0.053 | 24.61
3.0889 | 151.8 | 150.9 | 108.2 | 779.2 | 784.1 | 437.5 | 542.6 | 85.5 | -0.049 | 24.77
3.1 | 151.8 | 151.3 | 108.2 | 779.6 | 783.8 | 438.2 | 543.1 | 85.5 | -0.052 | 25.08
3.1111 | 151.9 | 151.1 | 108.1 | 779.3 | 784 | 437.5 | 542.2 | 85.5 | -0.044 | 24.92
3.1222 | 151.8 | 151 | 108.2 | 779.2 | 783.8 | 438.7 | 543.8 | 85.5 | -0.046 | 24.75
3.1333 | 151.9 | 151.3 | 108.2 | 779.1 | 783.6 | 437.6 | 543.2 | 85.4 | -0.051 | 24.99
3.1444 | 151.8 | 151.2 | 108.2 | 779.2 | 784.1 | 438.8 | 543.9 | 85.4 | -0.072 | 24.97
3.1555 | 151.9 | 151.2 | 108.2 | 779.6 | 783.9 | 438 | 542.6 | 85.3 | -0.054 | 24.9
3.1666 | 151.8 | 150.9 | 108.2 | 779.2 | 783.8 | 437 | 542 | 85.3 | -0.057 | 24.63
3.1777 | 151.9 | 150.8 | 108.2 | 779.2 | 783.4 | 439.3 | 545 | 85.3 | -0.05 | 25.05
3.1889 | 151.8 | 151 | 108.2 | 779.4 | 783.4 | 437.7 | 542.7 | 85.4 | -0.052 | 24.91
3.2 | 151.8 | 150.9 | 108.2 | 779.6 | 783.7 | 438.7 | 544 | 85.5 | -0.061 | 24.77
3.2111 | 151.8 | 150.9 | 108.2 | 779.3 | 783.9 | 437.5 | 542.6 | 85.5 | -0.055 | 24.8
3.2222 | 151.8 | 150.9 | 108.1 | 779.5 | 784.1 | 437.8 | 542.7 | 85.4 | -0.044 | 24.99
3.2333 | 151.9 | 151.1 | 108.3 | 779.5 | 783.4 | 438.4 | 543.4 | 85.5 | -0.045 | 24.85
3.2444 | 151.8 | 151.1 | 108.2 | 779.6 | 783.8 | 438.8 | 544.5 | 85.5 | -0.037 | 24.94
3.2555 | 151.8 | 151.1 | 108.3 | 779.2 | 783.5 | 438 | 543.5 | 85.3 | -0.054 | 24.61
3.2666 | 151.8 | 150.8 | 108.2 | 779.1 | 783.9 | 439.1 | 545 | 85.4 | -0.059 | 24.79
3.2777 | 151.8 | 151 | 108.2 | 779.2 | 783.8 | 437.9 | 542.3 | 85.5 | -0.049 | 24.63
3.2889 | 151.8 | 150.8 | 108.1 | 779.4 | 784.1 | 437.5 | 542.8 | 85.5 | -0.051 | 24.89
3.3 | 151.8 | 151.4 | 108.1 | 779.2 | 783.8 | 440.1 | 546 | 85.5 | -0.05 | 24.83
3.3111 | 151.8 | 150.8 | 108.1 | 779.5 | 783.9 | 437.5 | 542.3 | 85.5 | -0.048 | 24.87
3.3222 | 151.8 | 150.9 | 108.1 | 779.2 | 783.8 | 438.2 | 543.4 | 85.3 | -0.061 | 24.67
3.3333 | 151.8 | 150.9 | 108.1 | 779.4 | 783.9 | 437.6 | 542.3 | 85.5 | -0.047 | 25.22
3.3444 | 151.8 | 151.2 | 108.2 | 779.3 | 783.7 | 437.3 | 542.2 | 85.4 | -0.045 | 24.74
3.3555 | 151.8 | 150.8 | 108.2 | 779.3 | 783.9 | 437.7 | 542.3 | 85.4 | -0.054 | 24.77
3.3666 | 151.8 | 151.2 | 108.1 | 779.2 | 784 | 436.4 | 540.7 | 85.4 | -0.06 | 24.98
3.3777 | 151.9 | 150.8 | 108.2 | 779.4 | 783.7 | 436.6 | 541.8 | 85.4 | -0.054 | 24.55
3.3889 | 151.9 | 150.9 | 108.2 | 779.1 | 783.5 | 438 | 543.4 | 85.4 | -0.056 | 24.87
3.4 | 151.9 | 151.2 | 108.2 | 779.4 | 783.7 | 438 | 543.4 | 85.3 | -0.058 | 24.8
3.4111 | 151.9 | 150.9 | 108.2 | 779.4 | 783.8 | 437.3 | 542.6 | 85.3 | -0.047 | 24.6
3.4222 | 151.8 | 150.9 | 108.2 | 779.6 | 783.6 | 436.7 | 542.3 | 85.4 | -0.045 | 24.74
3.4333 | 151.8 | 150.9 | 108.1 | 779.4 | 783.9 | 437.7 | 543.2 | 85.3 | -0.057 | 24.78
3.4444 | 151.7 | 150.8 | 108.2 | 779.3 | 783.7 | 437.3 | 542.5 | 85.3 | -0.055 | 24.9
3.4555 | 151.7 | 150.9 | 108.2 | 779.6 | 784.1 | 435.8 | 540.3 | 85.4 | -0.057 | 24.75
3.4666 | 151.8 | 150.6 | 108.2 | 779.3 | 783.6 | 436.8 | 541.5 | 85.5 | -0.054 | 24.91
3.4777 | 151.9 | 151 | 108.2 | 779.8 | 783.7 | 437 | 542 | 85.5 | -0.05 | 24.89
3.4889 | 151.8 | 150.7 | 108.2 | 779.4 | 783.5 | 435.5 | 540.2 | 85.4 | -0.052 | 24.86
3.5 | 151.8 | 151.1 | 108.1 | 779.3 | 783.3 | 436.8 | 542 | 85.5 | -0.046 | 24.75
3.5111 | 151.9 | 151.3 | 108.1 | 779.4 | 783.7 | 438 | 543.4 | 85.4 | -0.05 | 24.75
3.5222 | 151.8 | 151 | 108.3 | 779.3 | 783.3 | 436.2 | 540.7 | 85.3 | -0.059 | 25.11
3.5333 | 151.8 | 150.8 | 108.2 | 779.4 | 783.3 | 436.8 | 541.8 | 85.3 | -0.049 | 25.04
3.5444 | 151.7 | 150.8 | 108.2 | 779.3 | 783.3 | 435.6 | 539.3 | 85.3 | -0.056 | 24.7
3.5555 | 151.8 | 151.1 | 108.2 | 779.2 | 783.4 | 437 | 542 | 85.5 | -0.052 | 24.92
3.5666 | 151.9 | 151.3 | 108.2 | 779.1 | 783.3 | 435.9 | 540.4 | 85.4 | -0.056 | 24.75
3.5777 | 151.8 | 150.9 | 108 | 779.3 | 783.7 | 435.8 | 540.2 | 85.5 | -0.062 | 24.67
3.5889 | 151.8 | 151.2 | 108.2 | 779.3 | 783.9 | 436.5 | 541.2 | 85.5 | -0.046 | 24.87
3.6 | 151.8 | 151.3 | 108.2 | 779.2 | 783.5 | 435.6 | 540.4 | 85.3 | -0.04 | 25
3.6111 | 151.8 | 150.7 | 108.3 | 779.2 | 783.6 | 436.1 | 540.9 | 85.3 | -0.034 | 24.73
3.6222 | 151.8 | 150.9 | 108.2 | 779.2 | 783.7 | 435.8 | 540.1 | 85.3 | -0.033 | 25.07
3.6333 | 151.7 | 150.7 | 108.2 | 779.1 | 783.6 | 437.1 | 542 | 85.3 | -0.044 | 24.88
3.6444 | 151.8 | 150.9 | 108.2 | 779.3 | 783.2 | 437.4 | 542.4 | 85.3 | -0.036 | 24.58
3.6555 | 151.8 | 150.7 | 108.2 | 779.2 | 783.4 | 435.1 | 539.2 | 85.4 | -0.04 | 24.78
3.6666 | 151.7 | 150.9 | 108.2 | 779 | 783.6 | 435.7 | 540.1 | 85.4 | -0.04 | 24.62
3.6777 | 151.8 | 151.1 | 108.2 | 779.6 | 783.6 | 436.2 | 541.4 | 85.3 | -0.038 | 24.77
3.6889 | 151.8 | 151 | 108.3 | 779.4 | 783.9 | 437.1 | 542 | 85.4 | -0.053 | 24.71
3.7 | 151.8 | 150.8 | 108.2 | 779.3 | 783.6 | 435.1 | 539.7 | 85.4 | -0.049 | 25.02
3.7111 | 151.8 | 151.1 | 108.2 | 779.4 | 783.8 | 436.9 | 542 | 85.3 | -0.047 | 24.81
3.7222 | 151.8 | 150.9 | 108.2 | 779.6 | 783.6 | 437.3 | 541.8 | 85.5 | -0.045 | 24.85
3.7333 | 151.8 | 150.9 | 108.2 | 779.6 | 783.7 | 435.6 | 540.2 | 85.5 | -0.035 | 24.8
3.7444 | 151.8 | 151 | 108.2 | 779.6 | 783.5 | 436 | 541 | 85.4 | -0.04 | 24.99
3.7555 | 151.9 | 150.8 | 108.2 | 779.6 | 783.8 | 436 | 541 | 85.3 | -0.051 | 24.84
3.7666 | 151.9 | 150.7 | 108.1 | 779.4 | 783.7 | 434.2 | 538.8 | 85.2 | -0.05 | 24.9
3.7777 | 151.8 | 150.8 | 108.3 | 779.2 | 783.9 | 436.1 | 541.5 | 85.4 | -0.04 | 24.9
3.7889 | 151.9 | 150.8 | 108.3 | 779.9 | 784.3 | 435.1 | 539.4 | 85.4 | -0.048 | 24.87
3.8 | 151.8 | 150.8 | 108.3 | 779.1 | 783.6 | 435.8 | 540.8 | 85.4 | -0.045 | 24.79
3.8111 | 151.8 | 150.8 | 108.2 | 779.2 | 783.8 | 436.8 | 541.8 | 85.4 | -0.057 | 24.85
3.8222 | 151.7 | 151.1 | 108.2 | 779.2 | 783.8 | 435.3 | 539.8 | 85.3 | -0.062 | 24.68
3.8333 | 151.8 | 150.7 | 108.2 | 779.2 | 783.9 | 435.6 | 540.7 | 85.3 | -0.054 | 24.79
3.8444 | 151.9 | 151.1 | 108.2 | 779.2 | 783.3 | 435.1 | 539.6 | 85.3 | -0.054 | 24.94
3.8555 | 151.9 | 150.9 | 108.2 | 779 | 783.4 | 434.9 | 539.7 | 85.2 | -0.05 | 24.99
3.8666 | 151.9 | 150.8 | 108.1 | 779.5 | 783.2 | 434.6 | 538.8 | 85.3 | -0.043 | 24.74
3.8777 | 151.8 | 151.1 | 108.2 | 779.3 | 783.4 | 435.7 | 540.2 | 85.2 | -0.055 | 24.84
3.8889 | 151.7 | 150.9 | 108.2 | 779.4 | 783.7 | 436.5 | 541 | 85.4 | -0.058 | 24.83
3.9 | 151.7 | 150.4 | 108.1 | 779 | 783.9 | 437.1 | 541.7 | 85.4 | -0.077 | 24.68
3.9111 | 151.7 | 150.8 | 108.2 | 779.4 | 783.7 | 435.1 | 538.9 | 85.4 | -0.069 | 24.91
3.9222 | 151.8 | 150.8 | 108.2 | 779.1 | 783.4 | 436 | 540.8 | 85.3 | -0.084 | 25.42
3.9333 | 151.9 | 151.1 | 108.1 | 779.3 | 783.8 | 435.1 | 539.7 | 85.3 | -0.076 | 24.91
3.9444 | 151.7 | 151 | 108.2 | 779.2 | 783.4 | 436 | 540.7 | 85.3 | -0.076 | 24.78
3.9555 | 151.8 | 150.8 | 108.1 | 779.2 | 783.7 | 435.3 | 540 | 85.3 | -0.082 | 25.15
3.9666 | 151.8 | 150.9 | 108.2 | 779.7 | 783.6 | 434.9 | 539.1 | 85.4 | -0.075 | 24.84
3.9777 | 151.8 | 150.9 | 108.3 | 779 | 783.8 | 435.5 | 540.1 | 85.4 | -0.073 | 24.78
3.9888 | 151.8 | 150.9 | 108.3 | 779.6 | 783.1 | 436 | 540.7 | 85.4 | -0.073 | 24.85
4 | 151.8 | 150.9 | 108.3 | 779.7 | 783.9 | 435.3 | 540.4 | 85.4 | -0.067 | 24.83
4.0111 | 151.9 | 151 | 108.3 | 779.3 | 783.6 | 436.4 | 541.3 | 85.3 | -0.078 | 25.01
4.0222 | 151.9 | 151.1 | 108.3 | 779.1 | 783.6 | 434.4 | 539.2 | 85.2 | -0.083 | 24.88
4.0333 | 151.9 | 151.2 | 108.2 | 779.7 | 783.4 | 434.5 | 538.5 | 85.4 | -0.089 | 24.61
4.0444 | 151.8 | 150.8 | 108.2 | 779.2 | 783.8 | 434.3 | 538.5 | 85.4 | -0.085 | 24.8
4.0555 | 151.9 | 151.1 | 108.3 | 779.2 | 783.7 | 435.1 | 538.9 | 85.4 | -0.098 | 24.95
4.0666 | 151.8 | 151.1 | 108.1 | 779.3 | 783.7 | 436 | 541.1 | 85.4 | -0.104 | 24.94
4.0777 | 151.9 | 150.9 | 108.2 | 779.3 | 783.8 | 435.8 | 540.7 | 85.3 | -0.099 | 24.86
4.0888 | 151.8 | 150.8 | 108.2 | 779.2 | 783.9 | 435.3 | 540.2 | 85.2 | -0.112 | 24.79
4.1 | 151.9 | 151.1 | 108.1 | 779.7 | 783.7 | 433.9 | 537.9 | 85.3 | -0.108 | 25.06
4.1111 | 151.9 | 150.9 | 108.2 | 779.3 | 783.2 | 434.1 | 538.6 | 85.3 | -0.111 | 24.83
4.1222 | 152 | 150.9 | 108.2 | 779.8 | 783.6 | 433.7 | 538 | 85.3 | -0.106 | 24.68
4.1333 | 152.1 | 151.1 | 108.2 | 779.7 | 783.8 | 433.9 | 538.3 | 85.4 | -0.095 | 24.87
4.1444 | 151.9 | 150.8 | 108.3 | 779.7 | 783.4 | 433.8 | 538 | 85.3 | -0.094 | 24.72
4.1555 | 151.7 | 150.9 | 108.3 | 779.8 | 783.3 | 434.7 | 539.6 | 85.2 | -0.091 | 24.9
4.1666 | 151.8 | 150.9 | 108.1 | 779.4 | 783.6 | 434.7 | 539.8 | 85.2 | -0.088 | 24.96
4.1777 | 151.7 | 150.9 | 108.3 | 779.4 | 783.2 | 432.5 | 536.6 | 85.3 | -0.093 | 24.95
4.1888 | 151.8 | 150.9 | 108 | 779.6 | 783.6 | 434.2 | 538 | 85.3 | -0.09 | 24.77
4.2 | 151.9 | 151.1 | 108.1 | 779.3 | 783.7 | 435.3 | 540.4 | 85.4 | -0.079 | 24.7
4.2111 | 151.9 | 151 | 108.2 | 779.7 | 783.3 | 432.7 | 536.4 | 85.3 | -0.087 | 24.89
4.2222 | 151.9 | 151.4 | 108.3 | 779.6 | 783.8 | 433.2 | 537.7 | 85.4 | -0.084 | 24.68
4.2333 | 151.9 | 151 | 108.2 | 779.4 | 783.3 | 434.1 | 538.5 | 85.2 | -0.089 | 24.67
4.2444 | 151.8 | 150.7 | 108.2 | 779.8 | 783.4 | 433.9 | 538.6 | 85.2 | -0.089 | 24.48
4.2555 | 151.9 | 150.9 | 108.4 | 779.6 | 783.6 | 433.7 | 538 | 85.3 | -0.082 | 24.8
4.2666 | 151.9 | 151 | 108.3 | 779.4 | 783.3 | 434.9 | 539.7 | 85.1 | -0.097 | 24.89
4.2777 | 151.8 | 150.9 | 108.3 | 779.2 | 783.4 | 432.2 | 535.8 | 85.3 | -0.093 | 24.97
4.2888 | 151.8 | 151.1 | 108.2 | 779.5 | 783.1 | 434.8 | 539.1 | 85.3 | -0.102 | 24.79
4.3 | 151.7 | 150.8 | 108.2 | 779.3 | 783.3 | 434.1 | 538.6 | 85.2 | -0.105 | 24.96
4.3111 | 151.8 | 150.8 | 108.1 | 779.6 | 783.5 | 433.5 | 537.5 | 85.4 | -0.1 | 24.9
4.3222 | 151.8 | 150.8 | 108.2 | 779.6 | 783.4 | 433.7 | 538 | 85.4 | -0.109 | 24.98
4.3333 | 151.8 | 151.1 | 108.3 | 779.7 | 784 | 432.1 | 536.3 | 85.3 | -0.107 | 25
4.3444 | 151.8 | 150.8 | 108.3 | 779.2 | 783.9 | 433.7 | 537.4 | 85.3 | -0.114 | 24.89
4.3555 | 151.8 | 150.9 | 108.1 | 779.6 | 783.7 | 434.3 | 538.2 | 85.4 | -0.105 | 24.71
4.3666 | 151.8 | 150.8 | 108.3 | 779.4 | 783.5 | 432.8 | 536.5 | 85.4 | -0.099 | 24.6
4.3777 | 151.9 | 150.9 | 108.2 | 779.4 | 783.9 | 434 | 538.3 | 85.4 | -0.105 | 24.88
4.3888 | 151.9 | 150.8 | 108.2 | 779.1 | 783.8 | 434.1 | 538.1 | 85.4 | -0.096 | 24.86
4.4 | 151.9 | 150.9 | 108.2 | 779.1 | 783.3 | 434.2 | 538 | 85.4 | -0.101 | 24.81
4.4111 | 152.1 | 151.2 | 108.4 | 779.7 | 784.1 | 433.9 | 538.6 | 85.3 | -0.106 | 25.04
4.4222 | 151.8 | 150.7 | 108.4 | 779.4 | 783.4 | 434.6 | 539.3 | 85.2 | -0.11 | 24.81
4.4333 | 151.7 | 150.9 | 108.2 | 779.3 | 783.4 | 434.2 | 538.7 | 85.3 | -0.116 | 24.73
4.4444 | 151.8 | 150.8 | 108.2 | 779.1 | 783.6 | 434.7 | 539 | 85.4 | -0.109 | 24.68
4.4555 | 151.9 | 150.6 | 108.2 | 779.5 | 783.6 | 434.6 | 539.2 | 85.2 | -0.11 | 24.78
4.4666 | 151.8 | 150.9 | 108.3 | 779.4 | 783.4 | 432.7 | 536.6 | 85.3 | -0.111 | 24.75
4.4777 | 151.8 | 150.7 | 108.1 | 779.2 | 783.8 | 431.6 | 535.2 | 85.4 | -0.112 | 24.79
4.4888 | 151.8 | 150.8 | 108 | 778.9 | 783.6 | 434.2 | 538.5 | 85.3 | -0.123 | 24.86
4.5 | 151.8 | 150.7 | 108.2 | 779.7 | 783.4 | 435.6 | 540.7 | 85.2 | -0.11 | 25.13
4.5111 | 151.9 | 151.1 | 108.1 | 779.6 | 783.6 | 433.5 | 537.4 | 85.2 | -0.115 | 24.87
4.5222 | 151.8 | 150.8 | 108.3 | 779.5 | 783 | 435.2 | 539.8 | 85.2 | -0.121 | 24.76
4.5333 | 151.8 | 150.8 | 108 | 779.1 | 783.6 | 433.4 | 538.4 | 85.2 | -0.117 | 24.87
4.5444 | 151.9 | 151 | 108.2 | 779.3 | 783.8 | 433.8 | 537.8 | 85.2 | -0.13 | 24.59
4.5555 | 151.8 | 151 | 108.3 | 779.6 | 784 | 434.9 | 539.4 | 85.3 | -0.116 | 24.83
4.5666 | 151.7 | 150.9 | 108.2 | 779.4 | 783.3 | 431.4 | 535.2 | 85.4 | -0.113 | 24.71
4.5777 | 151.8 | 151.1 | 108.1 | 779.3 | 784.1 | 433.4 | 538 | 85.2 | -0.119 | 25.18
4.5888 | 151.7 | 150.6 | 108.3 | 779.2 | 783.6 | 434.1 | 538.3 | 85.2 | -0.11 | 24.88
4.6 | 151.8 | 150.9 | 108.1 | 779.4 | 783.4 | 433.9 | 538.5 | 85.3 | -0.107 | 24.81
4.6111 | 151.9 | 151 | 108.2 | 779.6 | 784.2 | 432.9 | 537 | 85.3 | -0.121 | 24.73
4.6222 | 152 | 151 | 108.3 | 779.8 | 784.2 | 433.2 | 537.5 | 85.3 | -0.116 | 24.63
4.6333 | 151.7 | 150.7 | 108.4 | 779.3 | 783.7 | 436 | 540.9 | 85.2 | -0.116 | 24.89
4.6444 | 151.7 | 150.8 | 108.2 | 779.2 | 783.5 | 433.4 | 537.2 | 85.3 | -0.113 | 24.95
4.6555 | 151.8 | 151.1 | 108.2 | 779.2 | 783.5 | 433 | 536.7 | 85.2 | -0.105 | 24.79
4.6666 | 151.9 | 150.7 | 108.3 | 779.4 | 783.4 | 433.2 | 537.3 | 85.3 | -0.117 | 24.78
4.6777 | 151.9 | 150.9 | 108.3 | 779.8 | 783.8 | 433.7 | 538.4 | 85.3 | -0.133 | 24.88
4.6888 | 151.8 | 151.3 | 108.1 | 779.7 | 783.4 | 433 | 537 | 85.3 | -0.126 | 24.58
4.7 | 151.7 | 150.8 | 108.3 | 779.1 | 783.6 | 434 | 538.6 | 85.2 | -0.127 | 24.9
4.7111 | 151.7 | 150.6 | 108.2 | 779.8 | 783.5 | 434.3 | 538.4 | 85.2 | -0.127 | 24.8
4.7222 | 151.7 | 150.8 | 108.3 | 779.1 | 783.2 | 432.9 | 537 | 85.2 | -0.126 | 24.97
4.7333 | 151.9 | 151.1 | 108.1 | 779.8 | 783.8 | 433.2 | 537.5 | 85.2 | -0.128 | 24.63
4.7444 | 151.8 | 150.6 | 108.2 | 779.1 | 783.6 | 431.7 | 535.4 | 85.3 | -0.132 | 24.77
4.7555 | 151.8 | 151 | 108.2 | 780.1 | 783.6 | 432.1 | 535.7 | 85.3 | -0.13 | 24.64
4.7666 | 151.6 | 150.8 | 108.3 | 779.5 | 783.2 | 432.2 | 536.6 | 85.2 | -0.128 | 24.93
4.7777 | 151.8 | 150.9 | 108.2 | 780.2 | 784.1 | 432.4 | 536.2 | 85.3 | -0.126 | 24.94
4.7888 | 151.8 | 150.8 | 108.3 | 779.4 | 784.2 | 431.6 | 535.2 | 85.2 | -0.136 | 25.02
4.8 | 151.8 | 150.8 | 108.2 | 779.4 | 783.4 | 433.4 | 537.3 | 85.2 | -0.148 | 24.88
4.8111 | 151.8 | 151.1 | 108.3 | 779.2 | 783.8 | 433.9 | 538.3 | 85.3 | -0.144 | 24.91
4.8222 | 151.7 | 150.8 | 108.2 | 779.3 | 784.1 | 433.4 | 537.5 | 85.4 | -0.133 | 24.98
4.8333 | 151.8 | 150.7 | 108.2 | 779.4 | 783.7 | 433.6 | 537.8 | 85.2 | -0.133 | 24.58
4.8444 | 151.8 | 150.8 | 108.3 | 779.8 | 784.3 | 432.9 | 537 | 85.2 | -0.146 | 24.79
4.8555 | 151.9 | 151.2 | 108.2 | 779.4 | 783.7 | 432 | 536 | 85.2 | -0.154 | 24.65
4.8666 | 151.8 | 150.9 | 108.2 | 780 | 783.7 | 433.5 | 537.5 | 85.3 | -0.148 | 25.01
4.8777 | 151.8 | 150.8 | 108.3 | 779.7 | 783.6 | 432.9 | 537.1 | 85.3 | -0.139 | 24.79
4.8888 | 151.7 | 150.7 | 108.3 | 779.7 | 783.8 | 432.9 | 536.7 | 85.3 | -0.139 | 24.65
4.9 | 151.7 | 150.8 | 108.3 | 779.7 | 783.8 | 431.8 | 536.4 | 85.3 | -0.139 | 24.71
4.9111 | 151.8 | 150.9 | 108.2 | 779.6 | 783.3 | 432.2 | 535.9 | 85.1 | -0.138 | 24.71
4.9222 | 151.9 | 150.9 | 108.2 | 779.9 | 783.7 | 431.8 | 535.2 | 85.3 | -0.145 | 24.81
4.9333 | 151.8 | 151.1 | 108.2 | 779.5 | 783.6 | 431.6 | 534.7 | 85.2 | -0.137 | 25.39
4.9444 | 151.8 | 150.8 | 108.2 | 779.5 | 783.2 | 431.9 | 535.6 | 85.3 | -0.135 | 24.98
4.9555 | 151.9 | 150.9 | 108.3 | 779.8 | 783.3 | 431.2 | 535.6 | 85.2 | -0.137 | 24.86
4.9666 | 151.9 | 151 | 108.2 | 779.7 | 783.6 | 430.6 | 534.4 | 85.2 | -0.132 | 24.62
4.9777 | 151.9 | 151.1 | 108.2 | 779.9 | 784.3 | 430.6 | 534 | 85.2 | -0.131 | 24.96
4.9888 | 151.9 | 151.1 | 108.2 | 779.4 | 784.1 | 431 | 534.6 | 85.3 | -0.156 | 24.78
5 | 151.7 | 150.9 | 108.2 | 779.7 | 783.7 | 431.6 | 535.2 | 85.3 | -0.148 | 24.63
5.0111 | 151.8 | 150.8 | 108.2 | 779.3 | 783.7 | 432.7 | 536.5 | 85.3 | -0.137 | 24.73
5.0222 | 151.7 | 150.9 | 108.1 | 779.2 | 783.5 | 433.9 | 538.6 | 85.3 | -0.14 | 24.74
5.0333 | 151.9 | 150.8 | 108.1 | 779.8 | 783.6 | 432.3 | 536.3 | 85.2 | -0.15 | 25.01
5.0444 | 151.9 | 151.1 | 108.3 | 779.7 | 783.3 | 432 | 536.1 | 85.1 | -0.158 | 24.87
5.0555 | 151.9 | 151.1 | 108.2 | 779.3 | 783.6 | 432.1 | 535.9 | 85.2 | -0.146 | 24.65
5.0666 | 151.9 | 151.1 | 108.2 | 779.6 | 783.7 | 430.7 | 534.5 | 85.2 | -0.146 | 24.75
5.0777 | 151.9 | 150.7 | 108.3 | 779.6 | 783.8 | 433.6 | 538.1 | 85.2 | -0.144 | 25.25
5.0888 | 151.7 | 150.7 | 108.2 | 779.5 | 783.7 | 432.3 | 536.1 | 85.3 | -0.15 | 24.87
5.0999 | 151.8 | 151 | 108.2 | 779.7 | 783.8 | 432.9 | 537 | 85.2 | -0.146 | 24.84
5.1111 | 151.7 | 151 | 108.3 | 779.7 | 783.6 | 432 | 535.9 | 85 | -0.149 | 24.91
5.1222 | 151.8 | 150.8 | 108.3 | 779.5 | 783.3 | 431 | 534.1 | 85.2 | -0.159 | 24.64
5.1333 | 151.7 | 151.1 | 108.1 | 779.2 | 783.7 | 431.2 | 535 | 85.2 | -0.16 | 24.78
5.1444 | 151.8 | 150.7 | 108.2 | 779.4 | 783.4 | 432 | 535.6 | 85.3 | -0.163 | 24.78
5.1555 | 151.8 | 150.9 | 108.2 | 779.3 | 783.6 | 430.1 | 533.5 | 85.3 | -0.159 | 24.79
5.1666 | 151.8 | 151.1 | 108.2 | 779.7 | 783.6 | 430.7 | 534.7 | 85.2 | -0.164 | 24.64
5.1777 | 151.8 | 150.9 | 108.2 | 779.6 | 783.4 | 431.2 | 534.9 | 85.1 | -0.166 | 24.96
5.1888 | 151.8 | 151.1 | 108.2 | 779.4 | 783.7 | 433 | 537.4 | 85.2 | -0.169 | 24.82
5.1999 | 151.8 | 151.1 | 108.2 | 779.6 | 783.6 | 432.5 | 536.7 | 85.2 | -0.166 | 24.76
5.2111 | 151.7 | 150.8 | 108.2 | 779.9 | 783.8 | 431.3 | 534.8 | 85.2 | -0.167 | 24.81
5.2222 | 151.7 | 150.9 | 108.3 | 779.2 | 783.4 | 432.2 | 535.9 | 85.3 | -0.159 | 25.24
5.2333 | 151.8 | 150.7 | 108.2 | 779.7 | 783.5 | 432.9 | 537.4 | 85.3 | -0.165 | 24.75
5.2444 | 151.8 | 151.2 | 108.3 | 779.9 | 783.9 | 431.8 | 536 | 85.2 | -0.159 | 24.72
5.2555 | 151.8 | 150.9 | 108.2 | 779.6 | 783.6 | 432 | 535.9 | 85.1 | -0.163 | 24.72
5.2666 | 151.8 | 150.9 | 108.2 | 779.5 | 783.3 | 430.3 | 533.2 | 85.1 | -0.167 | 25.09
5.2777 | 151.9 | 151.1 | 108.2 | 779.7 | 783.4 | 430.7 | 534.3 | 85.1 | -0.165 | 24.84
5.2888 | 151.7 | 151.1 | 108.2 | 779.7 | 783.6 | 433.4 | 538.1 | 85.2 | -0.17 | 25.02
5.2999 | 151.7 | 150.7 | 108.2 | 779.1 | 783.9 | 431 | 534.2 | 85.3 | -0.176 | 24.99
5.3111 | 151.8 | 150.9 | 108.3 | 779.2 | 783.6 | 432.2 | 536.3 | 85.2 | -0.185 | 24.75
5.3222 | 151.7 | 150.9 | 108.1 | 779.7 | 783.8 | 430.1 | 533 | 85.1 | -0.187 | 24.72
5.3333 | 151.7 | 150.9 | 108.2 | 779.3 | 784.1 | 431.5 | 535.4 | 85.2 | -0.182 | 24.75
5.3444 | 151.7 | 150.9 | 108.3 | 779.1 | 783.9 | 431.5 | 535.7 | 85.1 | -0.166 | 24.87
5.3555 | 151.9 | 150.9 | 108.4 | 779.4 | 783.7 | 431.8 | 535.9 | 85.1 | -0.167 | 24.69
5.3666 | 151.9 | 150.8 | 108.1 | 779.6 | 783.4 | 431.9 | 535.4 | 85.2 | -0.179 | 24.75
5.3777 | 151.9 | 151.1 | 108.1 | 779.3 | 783.4 | 431.8 | 535.6 | 85.3 | -0.185 | 24.89
5.3888 | 151.7 | 150.7 | 108.2 | 779.2 | 783.4 | 431.9 | 536.1 | 85.2 | -0.191 | 24.61
5.3999 | 151.8 | 150.8 | 108.2 | 779.6 | 783.6 | 432.8 | 536.9 | 85.2 | -0.183 | 24.84
5.4111 | 151.9 | 150.9 | 108.2 | 779.3 | 783.5 | 431.5 | 535.6 | 85.3 | -0.177 | 24.71
5.4222 | 151.7 | 150.8 | 108.1 | 779.6 | 783.6 | 432.9 | 536.7 | 85.2 | -0.175 | 24.72
5.4333 | 151.8 | 150.9 | 108.1 | 779.2 | 783.4 | 431.1 | 534.8 | 85.1 | -0.18 | 24.98
5.4444 | 151.8 | 150.8 | 108.2 | 779.7 | 783.7 | 431.2 | 534.7 | 85.1 | -0.175 | 24.87
5.4555 | 151.8 | 150.9 | 108.3 | 779.6 | 783.6 | 432.2 | 535.6 | 85.2 | -0.18 | 25.09
5.4666 | 151.8 | 150.9 | 108.3 | 779.3 | 783.9 | 431 | 534.9 | 85.2 | -0.183 | 24.6
5.4777 | 151.8 | 150.7 | 108.2 | 779.4 | 783.6 | 430.4 | 534.2 | 85.3 | -0.195 | 24.9
5.4888 | 151.8 | 150.9 | 108.2 | 779.1 | 783.3 | 429.9 | 533.2 | 85.1 | -0.187 | 24.98
5.4999 | 151.8 | 150.7 | 108.3 | 779.6 | 783.4 | 430.3 | 533.9 | 85.1 | -0.187 | 24.85
5.5111 | 151.7 | 150.7 | 108.2 | 779.5 | 783.6 | 431.2 | 534.4 | 85.1 | -0.187 | 24.93
5.5222 | 151.8 | 150.8 | 108.2 | 779.3 | 783.2 | 431.7 | 535.9 | 85.3 | -0.197 | 24.71
5.5333 | 151.8 | 150.8 | 108.1 | 779.6 | 783.3 | 428.8 | 531.9 | 85 | -0.201 | 24.91
5.5444 | 151.8 | 150.7 | 108.3 | 779.3 | 783.3 | 430.8 | 534.8 | 85.2 | -0.191 | 24.72
5.5555 | 151.8 | 150.7 | 108.1 | 779.4 | 783.6 | 431.5 | 535.7 | 85.3 | -0.192 | 24.65
5.5666 | 151.8 | 150.9 | 108.1 | 779.5 | 783.6 | 431.4 | 535.4 | 85.1 | -0.196 | 24.43
5.5777 | 151.8 | 150.7 | 108.1 | 779.7 | 783.5 | 431.5 | 535.9 | 85.1 | -0.202 | 24.87
5.5888 | 151.7 | 150.7 | 108.2 | 779.6 | 783.6 | 431.7 | 535.8 | 85.2 | -0.197 | 24.8
5.5999 | 151.9 | 150.7 | 108.2 | 779.3 | 783.2 | 431.1 | 533.9 | 85.1 | -0.186 | 24.89
5.6111 | 151.8 | 150.8 | 108.2 | 779.6 | 783.7 | 430.1 | 533.3 | 85.2 | -0.186 | 24.73
5.6222 | 151.8 | 151.1 | 108.2 | 779.8 | 783.6 | 430.1 | 533.3 | 85.2 | -0.196 | 24.81
5.6333 | 151.7 | 150.7 | 108.2 | 779.2 | 783.7 | 430.9 | 534.6 | 85.3 | -0.207 | 24.53
5.6444 | 151.7 | 150.9 | 108.2 | 779.4 | 783.7 | 431.2 | 535.1 | 85.2 | -0.212 | 24.85
5.6555 | 151.7 | 151.1 | 108.1 | 779.3 | 783.6 | 430.7 | 535.2 | 85.1 | -0.194 | 24.83
5.6666 | 151.9 | 150.9 | 108.1 | 779.1 | 783.4 | 431.7 | 535.8 | 85.2 | -0.186 | 24.98
5.6777 | 151.8 | 150.9 | 108.2 | 779.2 | 783.4 | 429.9 | 532.5 | 85.1 | -0.187 | 24.8
5.6888 | 151.7 | 150.9 | 108.2 | 779.2 | 783.6 | 432 | 536 | 85.2 | -0.194 | 24.89
5.6999 | 151.8 | 151.1 | 108.2 | 779.7 | 783.2 | 432.2 | 536.4 | 85.3 | -0.199 | 24.71
5.7111 | 151.7 | 150.7 | 108.1 | 779.7 | 783.8 | 430.7 | 534.8 | 85.3 | -0.2 | 24.67
5.7222 | 151.8 | 150.9 | 108.2 | 779.6 | 783.5 | 430.6 | 534.1 | 85.1 | -0.193 | 24.68
5.7333 | 151.8 | 150.9 | 108.2 | 779.4 | 783.2 | 429.7 | 533.3 | 85.1 | -0.196 | 24.9
5.7444 | 151.8 | 151.1 | 108.1 | 779.5 | 783.6 | 431.7 | 535.4 | 85.2 | -0.194 | 24.74
5.7555 | 151.8 | 150.9 | 108.2 | 779.4 | 783.4 | 431.1 | 535 | 85.3 | -0.2 | 24.61
5.7666 | 151.7 | 150.9 | 108.3 | 779.7 | 784 | 429.8 | 533.2 | 85.4 | -0.202 | 25.08
5.7777 | 151.8 | 150.7 | 108.2 | 779.2 | 783.7 | 429.6 | 533.2 | 85.1 | -0.203 | 24.96
5.7888 | 151.8 | 151.1 | 108.2 | 779.7 | 783.7 | 431.1 | 534.7 | 85.2 | -0.212 | 24.65
5.7999 | 151.8 | 150.9 | 108.1 | 779.8 | 783.8 | 430.2 | 533.7 | 85.1 | -0.205 | 24.83
5.8111 | 151.8 | 150.8 | 108.2 | 779.6 | 783.9 | 430.1 | 534.1 | 85.3 | -0.196 | 24.92
5.8222 | 151.8 | 151.1 | 108.2 | 779.4 | 783.5 | 430.9 | 534.5 | 85.3 | -0.195 | 24.87
5.8333 | 151.7 | 150.7 | 108.2 | 779.5 | 783.4 | 430.3 | 534.1 | 85.2 | -0.194 | 24.87
5.8444 | 151.7 | 150.8 | 108.2 | 779.5 | 783.7 | 431.3 | 535.5 | 85.1 | -0.192 | 24.76
5.8555 | 151.7 | 150.9 | 108.2 | 779.8 | 783.7 | 430.5 | 534.3 | 85.1 | -0.202 | 24.8
5.8666 | 151.7 | 151.1 | 108.2 | 779.4 | 783.4 | 428.6 | 531.6 | 85.3 | -0.196 | 24.55
5.8777 | 151.8 | 150.8 | 108.2 | 779.6 | 783.6 | 429.6 | 533.2 | 85.2 | -0.196 | 24.79
5.8888 | 151.8 | 150.9 | 108.2 | 779.3 | 783.2 | 428.9 | 532.5 | 85.2 | -0.194 | 24.81
5.8999 | 151.8 | 151.1 | 108.2 | 779.7 | 783.7 | 429.3 | 533.1 | 85.3 | -0.188 | 24.83
5.9111 | 151.7 | 150.9 | 108 | 779.2 | 783.5 | 429.4 | 532.7 | 85.1 | -0.191 | 24.86
5.9222 | 151.6 | 151.1 | 108.2 | 779 | 783.6 | 430.6 | 534.5 | 85.2 | -0.193 | 24.57
5.9333 | 151.7 | 151.1 | 108.2 | 779.6 | 783.7 | 429.4 | 532.7 | 85.3 | -0.196 | 24.98
5.9444 | 151.7 | 150.9 | 108.2 | 779.3 | 783.1 | 429.6 | 533.2 | 85.2 | -0.197 | 24.84
5.9555 | 151.8 | 150.8 | 108.2 | 779.3 | 783.7 | 429.6 | 533.2 | 85.2 | -0.193 | 24.75
5.9666 | 151.8 | 150.9 | 108.2 | 779.2 | 783.7 | 430.1 | 533.7 | 85.1 | -0.193 | 24.88
5.9777 | 151.8 | 150.9 | 108.2 | 779.4 | 783.4 | 427.3 | 530.1 | 85.2 | -0.199 | 24.73
5.9888 | 151.9 | 151 | 108.2 | 779.1 | 783.5 | 430.3 | 533.8 | 85.2 | -0.213 | 24.97
5.9999 | 151.9 | 151.2 | 108.3 | 779.9 | 784.4 | 429.1 | 532.2 | 85.2 | -0.206 | 24.9
6.0111 | 151.7 | 150.9 | 108.2 | 779.6 | 783.9 | 429.2 | 532.2 | 85.1 | -0.198 | 25.08
6.0222 | 151.8 | 151.1 | 108.2 | 779.6 | 783.4 | 429.6 | 532.7 | 85.2 | -0.202 | 24.59
6.0333 | 151.8 | 150.9 | 108.2 | 779.6 | 783.5 | 430.3 | 533.9 | 85.2 | -0.202 | 24.73
6.0444 | 151.7 | 151.1 | 108.2 | 779.7 | 783.3 | 427.7 | 530.2 | 85.2 | -0.327 | 24.81
6.0555 | 151.7 | 150.8 | 108.2 | 779.7 | 783.4 | 431.5 | 535.4 | 85.2 | -0.356 | 24.65
6.0666 | 151.7 | 151.1 | 108.2 | 779.7 | 783.3 | 428.9 | 532.5 | 85.2 | 0.019 | 24.88
6.0777 | 151.8 | 150.9 | 108.1 | 779.6 | 783.4 | 429.6 | 532.8 | 85.3 | 0.148 | 24.84
6.0888 | 151.7 | 150.9 | 108.2 | 779.5 | 783.4 | 428.5 | 531.1 | 85.2 | 0.153 | 25.03
6.0999 | 151.8 | 150.9 | 108.2 | 779.8 | 783.6 | 429.5 | 533.1 | 85.2 | 0.144 | 24.57
6.111 | 151.7 | 150.7 | 108.2 | 779.5 | 783.6 | 430.2 | 534.1 | 85.3 | 0.145 | 24.9
6.1222 | 151.8 | 151.1 | 108.1 | 779.7 | 783.9 | 428.8 | 532 | 85.3 | 0.154 | 24.77
6.1333 | 151.7 | 150.9 | 108.3 | 779.7 | 783.7 | 428.6 | 531.6 | 85.3 | 0.157 | 24.75
6.1444 | 151.8 | 150.9 | 108.2 | 779.8 | 783.5 | 428.5 | 532.4 | 85.3 | 0.156 | 24.78
6.1555 | 151.8 | 150.9 | 108.2 | 779.6 | 783.8 | 429.9 | 533.4 | 85.2 | 0.15 | 25.04
6.1666 | 151.7 | 151.2 | 108.2 | 779.7 | 784 | 428.8 | 532.3 | 85.3 | 0.153 | 24.76
6.1777 | 151.7 | 150.8 | 108.3 | 779.9 | 783.7 | 429.6 | 533.2 | 85.2 | 0.158 | 24.93
6.1888 | 151.7 | 151.1 | 108.2 | 779.4 | 783.6 | 429.5 | 532.8 | 85.1 | 0.159 | 24.85
6.1999 | 151.7 | 150.8 | 108.2 | 779.8 | 783.7 | 429.1 | 532.6 | 85.3 | 0.16 | 24.67
6.211 | 151.7 | 150.7 | 108.2 | 779.5 | 783.9 | 429.6 | 532.5 | 85.3 | 0.146 | 24.77
6.2222 | 151.8 | 150.8 | 108.2 | 779.2 | 783.7 | 429.1 | 532.1 | 85.3 | 0.153 | 24.71
6.2333 | 151.7 | 150.9 | 108.2 | 779.6 | 783.4 | 429.1 | 533.1 | 85.2 | 0.157 | 24.71
6.2444 | 151.8 | 151.1 | 108.1 | 779.8 | 783.9 | 428.5 | 532.1 | 85.2 | 0.157 | 24.64
6.2555 | 151.7 | 151 | 108.2 | 779.6 | 783.8 | 428.4 | 531 | 85.2 | 0.154 | 25.02
6.2666 | 151.7 | 151.1 | 108.1 | 779.6 | 783.7 | 428.8 | 531.6 | 85.3 | 0.15 | 24.58
6.2777 | 151.7 | 150.9 | 108.2 | 779.3 | 783.2 | 429.5 | 533.7 | 85.2 | 0.162 | 24.72
6.2888 | 151.7 | 150.9 | 108.2 | 779.3 | 783.4 | 428.1 | 531.3 | 85.2 | 0.161 | 24.87
6.2999 | 151.8 | 150.9 | 108.2 | 779.5 | 783.9 | 428.2 | 531.6 | 85.2 | 0.158 | 24.71
6.311 | 151.7 | 150.9 | 108.2 | 779.6 | 783.4 | 430 | 533.9 | 85.2 | 0.159 | 24.88
6.3222 | 151.8 | 150.9 | 108.2 | 779.6 | 783.7 | 427.8 | 530.8 | 85.2 | 0.16 | 24.94
6.3333 | 151.7 | 150.8 | 108.2 | 779.6 | 783.3 | 428 | 531.5 | 85.2 | 0.163 | 24.9
6.3444 | 151.7 | 150.9 | 108.3 | 779.1 | 783.8 | 427.9 | 530.6 | 85.3 | 0.148 | 24.56
6.3555 | 151.7 | 150.7 | 108.2 | 779.5 | 783.4 | 428.6 | 532.4 | 85.2 | 0.155 | 24.81
6.3666 | 151.8 | 150.9 | 108.2 | 779.4 | 784.1 | 428.6 | 531.6 | 85.4 | 0.16 | 24.81
6.3777 | 151.8 | 150.8 | 108.1 | 779.6 | 783.7 | 428 | 531.3 | 85.2 | 0.149 | 24.96
6.3888 | 151.8 | 151.1 | 108.2 | 779.4 | 783.4 | 428.4 | 532 | 85.1 | 0.155 | 24.72
6.3999 | 151.7 | 150.9 | 108.2 | 780.1 | 783.1 | 426.8 | 529.2 | 85.2 | 0.159 | 24.85
6.411 | 151.7 | 150.9 | 108.2 | 779.4 | 783.4 | 427.3 | 530.2 | 85.3 | 0.164 | 24.74
6.4222 | 151.7 | 150.8 | 108.2 | 779.8 | 783.6 | 427.6 | 530.7 | 85.3 | 0.156 | 24.7
6.4333 | 151.7 | 150.8 | 108.1 | 779.7 | 783.7 | 428.3 | 530.6 | 85.4 | 0.165 | 24.81
6.4444 | 151.7 | 150.9 | 108.3 | 779.7 | 783.7 | 427.7 | 531 | 85.3 | 0.167 | 25.21
6.4555 | 151.7 | 150.8 | 108.2 | 779.8 | 783.7 | 427.7 | 530.9 | 85.3 | 0.167 | 24.74
6.4666 | 151.7 | 151.2 | 108.2 | 779.3 | 783.5 | 428.1 | 531.2 | 85.1 | 0.153 | 25.01
6.4777 | 151.8 | 151 | 108.2 | 779.8 | 783.4 | 426.9 | 529.6 | 85.3 | 0.153 | 24.94
6.4888 | 151.6 | 150.9 | 108.2 | 779.7 | 783.7 | 427.9 | 530.6 | 85.4 | 0.155 | 24.92
6.4999 | 151.7 | 150.9 | 108.1 | 779.4 | 783.6 | 427 | 530 | 85.4 | 0.16 | 24.65
6.511 | 151.7 | 150.8 | 108.1 | 779.7 | 783.1 | 428.1 | 531.1 | 85.3 | 0.159 | 24.76
6.5222 | 151.8 | 151 | 108.1 | 779.8 | 783.4 | 425.7 | 528.4 | 85.2 | 0.163 | 24.88
6.5333 | 151.7 | 150.7 | 108.2 | 779.6 | 783.4 | 426.2 | 529.4 | 85.1 | 0.153 | 24.68
6.5444 | 151.7 | 150.8 | 108.2 | 779.6 | 783.6 | 428.1 | 531.1 | 85.2 | 0.159 | 24.94
6.5555 | 151.8 | 150.8 | 108.2 | 780 | 783.7 | 427.3 | 529.7 | 85.3 | 0.163 | 24.78
6.5666 | 151.8 | 151.1 | 108.2 | 780.2 | 783.8 | 427.3 | 530.4 | 85.2 | 0.162 | 24.66
6.5777 | 151.8 | 150.7 | 108.2 | 779.6 | 783.7 | 426 | 528.4 | 85.2 | 0.161 | 24.66
6.5888 | 151.8 | 150.9 | 108.3 | 779.8 | 783.8 | 427.4 | 530.2 | 85.4 | 0.154 | 24.9
6.5999 | 151.7 | 150.8 | 108.2 | 779.7 | 783.4 | 427.4 | 531.1 | 85.3 | 0.161 | 24.72
6.611 | 151.8 | 150.8 | 108.1 | 779.3 | 783.7 | 428.3 | 531.4 | 85.1 | 0.16 | 24.79
6.6222 | 151.8 | 150.9 | 108.2 | 779.5 | 783.7 | 426.8 | 530 | 85.2 | 0.165 | 24.93
6.6333 | 151.7 | 151 | 108.2 | 779.6 | 783.7 | 425.9 | 529 | 85.2 | 0.148 | 24.79
6.6444 | 151.7 | 150.8 | 108.1 | 779.6 | 783.4 | 426.8 | 530 | 85.2 | 0.156 | 24.93
6.6555 | 151.8 | 150.9 | 107.9 | 779.4 | 783.3 | 427.5 | 530.1 | 85.3 | 0.159 | 24.76
6.6666 | 151.7 | 150.6 | 108.2 | 779.3 | 783.3 | 427.9 | 531.5 | 85.2 | 0.148 | 24.57
6.6777 | 151.7 | 151.1 | 108.2 | 779.2 | 783.9 | 427.5 | 530.8 | 85.2 | 0.153 | 24.44
6.6888 | 151.8 | 150.8 | 108.2 | 779.6 | 783.7 | 426.6 | 529.6 | 85.1 | 0.163 | 24.82
6.6999 | 151.7 | 150.7 | 108.1 | 779.6 | 783.6 | 427.7 | 530.5 | 85.2 | 0.167 | 24.69
6.711 | 151.7 | 151 | 108.2 | 779.7 | 783.4 | 426 | 528.8 | 85.1 | 0.162 | 24.9
6.7222 | 151.7 | 151.1 | 108.3 | 779.4 | 783.4 | 426.7 | 529.1 | 85.2 | 0.166 | 24.9
6.7333 | 151.7 | 150.6 | 108.2 | 779.2 | 783.9 | 427.6 | 530.5 | 85.3 | 0.155 | 24.88
6.7444 | 151.7 | 150.9 | 108.2 | 779.9 | 783.7 | 428.1 | 531.7 | 85.3 | 0.165 | 24.54
6.7555 | 151.7 | 150.9 | 108.2 | 779.3 | 783.1 | 426.7 | 529.6 | 85.2 | 0.162 | 24.83
6.7666 | 151.8 | 150.9 | 108.2 | 779.9 | 783.1 | 427.4 | 530.9 | 85.2 | 0.166 | 24.77
6.7777 | 151.8 | 151.1 | 108.2 | 779.8 | 783.3 | 426.2 | 529.5 | 85.1 | 0.168 | 24.8
6.7888 | 151.9 | 150.8 | 108.1 | 779.8 | 783.4 | 428 | 531.8 | 85.2 | 0.159 | 24.86
6.7999 | 151.9 | 151.1 | 108.3 | 779.7 | 783.7 | 427.8 | 530.6 | 85.4 | 0.161 | 24.75
6.811 | 151.8 | 150.8 | 108.3 | 779.7 | 783.8 | 426.2 | 529.2 | 85.3 | 0.162 | 24.92
6.8222 | 151.9 | 150.8 | 108.1 | 779.6 | 783.7 | 427.2 | 530.6 | 85.1 | 0.163 | 24.51
6.8333 | 151.9 | 151 | 108.2 | 779.8 | 783.7 | 427.2 | 529.7 | 85.2 | 0.153 | 24.56
6.8444 | 151.7 | 150.8 | 108.2 | 779.4 | 783.4 | 427.3 | 529.8 | 85.2 | 0.154 | 24.65
6.8555 | 151.8 | 151.1 | 108.2 | 779.5 | 783.6 | 426.6 | 529.3 | 85.2 | 0.16 | 24.78
6.8666 | 151.8 | 150.9 | 108.2 | 779.9 | 783.3 | 426.3 | 529 | 85.2 | 0.159 | 24.74
6.8777 | 151.7 | 151.1 | 108.2 | 779.3 | 782.9 | 427.2 | 530.6 | 85.1 | 0.161 | 24.94
6.8888 | 151.7 | 150.9 | 108.2 | 779.2 | 782.9 | 426.6 | 529.8 | 85.1 | 0.15 | 24.72
6.8999 | 151.8 | 151 | 108.2 | 779.3 | 783.4 | 427.2 | 531.1 | 85 | 0.138 | 24.59
6.911 | 151.8 | 151 | 108.2 | 779.8 | 783.6 | 425.8 | 528.9 | 85.2 | 0.143 | 24.76
6.9222 | 151.7 | 150.9 | 108.2 | 780.1 | 783.7 | 427.2 | 530.9 | 85.2 | 0.148 | 24.64
6.9333 | 151.8 | 150.7 | 108.2 | 779.7 | 783.7 | 426.6 | 529.9 | 85.2 | 0.14 | 24.81
6.9444 | 151.8 | 150.9 | 108.2 | 779.2 | 783.3 | 425.8 | 528.5 | 85.1 | 0.139 | 24.91
6.9555 | 151.7 | 150.9 | 108.2 | 779.7 | 783.4 | 427 | 529.9 | 85.4 | 0.146 | 24.7
6.9666 | 151.8 | 151 | 108.1 | 779.5 | 783.2 | 426.1 | 528.9 | 85.2 | 0.147 | 24.9
6.9777 | 151.8 | 150.7 | 108.2 | 779.7 | 783.2 | 427.3 | 530.4 | 85.2 | 0.151 | 24.78
6.9888 | 151.8 | 150.9 | 108.2 | 779.7 | 783.6 | 425.7 | 528.9 | 85.3 | 0.147 | 24.79
6.9999 | 151.9 | 150.8 | 108.2 | 779.6 | 784 | 427.3 | 530.6 | 85.1 | 0.137 | 24.88
7.011 | 151.7 | 151 | 108.2 | 779.9 | 783.4 | 426.7 | 529.5 | 85.3 | 0.148 | 24.73
7.0222 | 151.8 | 150.9 | 108.2 | 779.9 | 783.4 | 427.2 | 530.2 | 85.3 | 0.146 | 24.97
7.0333 | 151.6 | 150.9 | 108.2 | 779.8 | 783.4 | 426.7 | 530 | 85.3 | 0.148 | 24.89
7.0444 | 151.8 | 151.1 | 108.2 | 779.6 | 783.7 | 425.8 | 528.4 | 85.2 | 0.143 | 24.77
7.0555 | 151.7 | 151.1 | 108.2 | 779.6 | 783.6 | 427.1 | 530.5 | 85.2 | 0.134 | 24.56
7.0666 | 151.7 | 151.1 | 108.1 | 779.9 | 783.7 | 426.6 | 529.2 | 85.3 | 0.146 | 24.71
7.0777 | 151.8 | 150.7 | 108.2 | 779.9 | 783.4 | 424.6 | 526.7 | 85.3 | 0.142 | 24.9
7.0888 | 151.7 | 151.1 | 108.2 | 779.7 | 783.2 | 426.7 | 529.5 | 85.3 | 0.143 | 24.64
7.0999 | 151.7 | 151.1 | 108.1 | 779.6 | 783.9 | 425.1 | 527.2 | 85.4 | 0.14 | 24.86
7.111 | 151.8 | 150.7 | 108.2 | 779.7 | 783.7 | 427 | 530.3 | 85.2 | 0.136 | 24.75
7.1222 | 151.9 | 150.9 | 108.2 | 779.9 | 784 | 426.4 | 529.6 | 85.2 | 0.128 | 24.57
7.1333 | 151.8 | 150.9 | 108.2 | 779.8 | 783.2 | 428.1 | 532.1 | 85.2 | 0.135 | 24.46
7.1444 | 151.9 | 150.9 | 108.2 | 779.8 | 783.6 | 426.6 | 529.7 | 85.3 | 0.142 | 24.8
7.1555 | 151.7 | 150.9 | 108.2 | 779.3 | 783.1 | 426.7 | 529.5 | 85.2 | 0.139 | 24.58
7.1666 | 151.7 | 151 | 108.2 | 779.6 | 782.9 | 426.6 | 529.5 | 85.2 | 0.142 | 24.83
7.1777 | 151.8 | 151 | 108.2 | 779.1 | 783.8 | 427.9 | 531.8 | 85.3 | 0.129 | 24.82
7.1888 | 151.8 | 150.9 | 108.2 | 779.9 | 784 | 425.5 | 527.7 | 85.3 | 0.14 | 24.88
7.1999 | 151.8 | 151.2 | 107.9 | 779.7 | 784.2 | 426.4 | 529.3 | 85.3 | 0.137 | 24.88
7.211 | 151.7 | 151.1 | 108.2 | 779.3 | 783.2 | 426.6 | 529.5 | 85.1 | 0.148 | 24.78
7.2222 | 151.7 | 151 | 108.2 | 779.4 | 783.4 | 427.6 | 531.1 | 85.1 | 0.148 | 24.78
7.2333 | 151.7 | 151 | 108.2 | 779.3 | 783.1 | 425.7 | 528.1 | 85.2 | 0.145 | 24.64
7.2444 | 151.8 | 151.2 | 108.2 | 779.8 | 783.3 | 427.4 | 530.5 | 85.3 | 0.142 | 24.85
7.2555 | 151.9 | 150.9 | 108.2 | 779.9 | 783.6 | 427.2 | 530.2 | 85.4 | 0.139 | 24.73
7.2666 | 151.8 | 151.2 | 108.3 | 779.4 | 783.4 | 426.8 | 529.6 | 85.2 | 0.131 | 24.81
7.2777 | 151.8 | 150.9 | 108.2 | 779.8 | 784.2 | 425.3 | 527.7 | 85.2 | 0.131 | 24.89
7.2888 | 151.8 | 150.7 | 108.2 | 779.5 | 783.4 | 425.5 | 528.4 | 85.1 | 0.132 | 24.76
7.2999 | 151.7 | 150.9 | 108.2 | 779.7 | 783.3 | 426.7 | 529.7 | 85.2 | 0.127 | 24.6
7.311 | 151.7 | 150.8 | 108.2 | 779.7 | 783.4 | 427.7 | 530.8 | 85.2 | 0.132 | 24.82
7.3221 | 151.8 | 151.3 | 108.2 | 779.7 | 783.9 | 426.4 | 528.7 | 85.2 | 0.132 | 24.68
7.3333 | 151.8 | 150.9 | 108.1 | 779.6 | 783.6 | 426 | 528.4 | 85.3 | 0.127 | 24.64
7.3444 | 151.9 | 150.9 | 108.4 | 780.3 | 783.8 | 426 | 528.8 | 85.3 | 0.13 | 24.79
7.3555 | 151.8 | 150.9 | 108.4 | 779.6 | 783.6 | 426.3 | 529.6 | 85.2 | 0.129 | 24.56
7.3666 | 151.7 | 150.7 | 108.2 | 779.6 | 783.1 | 425.1 | 527.7 | 85.2 | 0.134 | 24.79
7.3777 | 151.8 | 150.7 | 108.2 | 779.4 | 783.4 | 423.5 | 525.5 | 85.2 | 0.133 | 24.61
7.3888 | 151.8 | 151.2 | 108.2 | 779.8 | 783.4 | 425.5 | 527.8 | 85.2 | 0.127 | 24.77
7.3999 | 151.8 | 150.9 | 108.2 | 779.7 | 783.9 | 426.4 | 529.4 | 85.2 | 0.122 | 24.76
7.411 | 151.7 | 150.9 | 108.2 | 779.3 | 783.5 | 427.2 | 530.5 | 85.2 | 0.132 | 24.9
7.4221 | 151.8 | 150.9 | 108.2 | 779.4 | 783.6 | 427 | 530.6 | 85.2 | 0.136 | 24.75
7.4333 | 151.7 | 150.6 | 108.2 | 779.6 | 783.3 | 426 | 528.3 | 85.3 | 0.135 | 24.9
7.4444 | 151.8 | 151.2 | 108.2 | 779.9 | 783.2 | 427.2 | 530.6 | 85.4 | 0.135 | 24.83
7.4555 | 151.9 | 150.9 | 108.2 | 779.5 | 784 | 426 | 528.4 | 85.3 | 0.137 | 24.82
7.4666 | 151.8 | 151.1 | 108.2 | 779.8 | 783.4 | 425.5 | 528.1 | 85.3 | 0.127 | 24.91
7.4777 | 151.8 | 151.1 | 108.2 | 779.8 | 783.4 | 425.3 | 527.7 | 85.3 | 0.136 | 24.75
7.4888 | 151.8 | 151.1 | 108.2 | 779.7 | 783.2 | 425.9 | 528.7 | 85.1 | 0.144 | 24.68
7.4999 | 151.8 | 151.1 | 108.2 | 779.8 | 783.2 | 425.4 | 527.8 | 85.2 | 0.145 | 24.8
7.511 | 151.9 | 150.9 | 108.2 | 779.8 | 783.8 | 424.8 | 527 | 85.2 | 0.136 | 24.86
7.5221 | 151.9 | 151.1 | 108.2 | 779.9 | 784.1 | 425.3 | 527.8 | 85.4 | 0.13 | 24.72
7.5333 | 151.7 | 150.9 | 108.1 | 779.6 | 783.4 | 426.5 | 529.5 | 85.3 | 0.136 | 24.55
7.5444 | 151.7 | 151.3 | 108.1 | 779.4 | 783.6 | 426.4 | 529 | 85.1 | 0.133 | 24.78
7.5555 | 151.7 | 150.9 | 108.2 | 779.8 | 783.2 | 426.7 | 530 | 85.2 | 0.137 | 24.58
7.5666 | 151.8 | 150.7 | 108.2 | 779.8 | 783.7 | 424.1 | 526.5 | 85.2 | 0.133 | 25.12
7.5777 | 151.9 | 151.3 | 108.2 | 779.7 | 783.8 | 423.6 | 525.8 | 85.3 | 0.126 | 24.93
7.5888 | 151.8 | 151.2 | 108.2 | 779.6 | 783.9 | 425 | 526.9 | 85.4 | 0.129 | 24.84
7.5999 | 151.9 | 150.9 | 108.1 | 779.9 | 783.2 | 425.1 | 527.4 | 85.3 | 0.132 | 24.72
7.611 | 151.8 | 151.1 | 108.3 | 779.6 | 783.4 | 426.4 | 529.5 | 85.2 | 0.134 | 24.53
7.6221 | 151.8 | 151.1 | 108.2 | 779.6 | 783.4 | 425.4 | 528.1 | 85.1 | 0.138 | 24.89
7.6333 | 151.8 | 151.1 | 108.2 | 779.7 | 783.9 | 424.2 | 526.2 | 85.2 | 0.134 | 24.99
7.6444 | 151.8 | 150.9 | 108.2 | 779.4 | 783.4 | 423.9 | 526.1 | 85.3 | 0.121 | 24.87
7.6555 | 151.7 | 150.9 | 108.2 | 779.4 | 783.8 | 424.8 | 527.3 | 85.3 | 0.131 | 24.99
7.6666 | 151.7 | 151.1 | 108.2 | 779.3 | 783.4 | 425.5 | 528 | 85.3 | 0.132 | 24.71
7.6777 | 152 | 151.2 | 108.3 | 780 | 783.9 | 425.2 | 527.4 | 85.3 | 0.134 | 25.01
7.6888 | 151.8 | 150.9 | 108.3 | 779.4 | 783.8 | 424.4 | 526.8 | 85.3 | 0.131 | 24.85
7.6999 | 151.7 | 150.9 | 108.2 | 779.7 | 783.3 | 425.1 | 527.9 | 85 | 0.123 | 24.84
7.711 | 151.7 | 150.8 | 108.2 | 779.6 | 783.6 | 425.2 | 528.4 | 85.2 | 0.121 | 24.74
7.7221 | 151.7 | 150.9 | 108.2 | 779.6 | 783.4 | 424.9 | 527.4 | 85.4 | 0.126 | 24.72
7.7333 | 151.8 | 150.9 | 108.1 | 780.1 | 783.3 | 424.1 | 526.2 | 85.3 | 0.125 | 24.84
7.7444 | 151.8 | 150.9 | 108.2 | 779.8 | 783.4 | 423.9 | 526.1 | 85.3 | 0.124 | 24.83
7.7555 | 152.1 | 151.1 | 108.4 | 780.2 | 784 | 424.4 | 527.2 | 85.2 | 0.127 | 24.85
7.7666 | 151.7 | 150.8 | 108.3 | 779.5 | 783.3 | 426.3 | 529.4 | 85 | 0.121 | 24.8
7.7777 | 151.7 | 150.8 | 108.2 | 779.7 | 783.8 | 426.1 | 529 | 85 | 0.116 | 24.77
7.7888 | 151.8 | 151.2 | 108.2 | 779.9 | 783.6 | 424.8 | 526.8 | 85.3 | 0.12 | 24.87
7.7999 | 151.8 | 150.9 | 108.3 | 779.7 | 783.5 | 426.4 | 528.8 | 85.2 | 0.125 | 24.74
7.811 | 151.9 | 151 | 108.2 | 779.7 | 783.6 | 425.4 | 528.2 | 85.3 | 0.123 | 24.72
7.8221 | 151.8 | 151.1 | 108.3 | 779.8 | 783.4 | 424.4 | 526.3 | 85.3 | 0.132 | 24.99
7.8333 | 151.9 | 150.9 | 108.3 | 780 | 783.5 | 424.9 | 528 | 85.2 | 0.132 | 25.04
7.8444 | 151.9 | 151.1 | 108.2 | 779.7 | 783.9 | 424.6 | 527.4 | 85.1 | 0.121 | 24.56
7.8555 | 151.8 | 150.9 | 108.2 | 779.7 | 783.4 | 426.3 | 529.4 | 85.2 | 0.128 | 24.69
7.8666 | 151.7 | 150.9 | 108.2 | 779.8 | 783.7 | 425.1 | 527 | 85.2 | 0.133 | 24.91
7.8777 | 151.7 | 151.2 | 108.2 | 779.4 | 783.6 | 424.5 | 526.9 | 85.2 | 0.13 | 24.59
7.8888 | 151.8 | 150.7 | 108.2 | 779.6 | 783.9 | 427 | 530 | 85.3 | 0.134 | 24.85
7.8999 | 151.7 | 151.1 | 108.2 | 780 | 783.4 | 424.7 | 527.2 | 85.2 | 0.137 | 25.23
7.911 | 151.9 | 151.3 | 108.3 | 779.6 | 783.7 | 424 | 526.8 | 85.1 | 0.138 | 25.02
7.9221 | 151.8 | 150.9 | 108.2 | 779.6 | 783.6 | 425.2 | 528.1 | 85.1 | 0.132 | 24.93
7.9333 | 152.1 | 151.2 | 108.1 | 780 | 784.2 | 425.2 | 528 | 85.2 | 0.131 | 24.42
7.9444 | 151.7 | 150.7 | 108.3 | 779.3 | 783.7 | 424.9 | 527.7 | 85.2 | 0.138 | 24.73
7.9555 | 151.7 | 150.6 | 108.2 | 779.6 | 783.7 | 425.6 | 527.8 | 85.3 | 0.136 | 24.85
7.9666 | 151.8 | 150.7 | 108.1 | 779.8 | 783.7 | 424.4 | 527 | 85.3 | 0.134 | 24.69
7.9777 | 151.9 | 151.1 | 108.3 | 779.6 | 783.8 | 424.2 | 527.4 | 85.1 | 0.132 | 24.87
7.9888 | 151.7 | 150.8 | 108.3 | 779.4 | 783.2 | 424 | 526.3 | 85.1 | 0.127 | 24.89
7.9999 | 151.9 | 151.2 | 108.1 | 779.8 | 783.9 | 424.5 | 527 | 85.2 | 0.128 | 24.75
8.011 | 151.8 | 151.1 | 108.2 | 779.4 | 783.6 | 424.6 | 527.3 | 85.2 | 0.13 | 24.9
8.0221 | 151.9 | 151.3 | 108.4 | 779.7 | 783.9 | 424 | 526.8 | 85.1 | 0.129 | 24.8
8.0333 | 151.7 | 150.9 | 108.2 | 779.7 | 783.6 | 426.2 | 529.5 | 85.2 | 0.13 | 24.65
8.0444 | 151.7 | 150.9 | 108.2 | 779.6 | 783.4 | 425.5 | 528.4 | 85.3 | 0.134 | 24.97
8.0555 | 151.8 | 150.8 | 108.2 | 779.8 | 783.7 | 425 | 528.4 | 85.1 | 0.121 | 24.67
8.0666 | 151.9 | 151.3 | 108.2 | 779.3 | 783.6 | 423.4 | 525.2 | 85.2 | 0.113 | 24.6
8.0777 | 151.7 | 150.9 | 108.3 | 779.8 | 783.7 | 425 | 527.4 | 85.1 | 0.119 | 24.94
8.0888 | 151.8 | 151.2 | 108.2 | 780.1 | 783.9 | 425.1 | 527.9 | 85.2 | 0.126 | 24.78
8.0999 | 151.8 | 150.9 | 108.2 | 779.6 | 783.7 | 425 | 527.7 | 85.2 | 0.131 | 24.77
8.111 | 151.8 | 151.1 | 108.2 | 779.7 | 783.6 | 424.7 | 527.5 | 85.3 | 0.129 | 24.67
8.1221 | 151.9 | 151 | 108.2 | 779.6 | 783.7 | 424 | 526.9 | 85.2 | 0.112 | 25.12
8.1333 | 151.8 | 151.2 | 108.2 | 779.8 | 783.9 | 423.8 | 526.8 | 85.2 | 0.122 | 24.84
8.1444 | 151.7 | 151.2 | 108.2 | 779.9 | 784 | 424.5 | 527.5 | 85.2 | 0.123 | 24.97
8.1555 | 151.8 | 150.9 | 108.3 | 780 | 783.7 | 425.4 | 528.8 | 85.1 | 0.123 | 24.83
8.1666 | 151.7 | 150.9 | 108.3 | 779.8 | 783.6 | 426.3 | 530 | 85.1 | 0.119 | 24.67
8.1777 | 151.8 | 150.9 | 108.1 | 779.8 | 783.7 | 425 | 527.9 | 85.2 | 0.127 | 24.77
8.1888 | 151.8 | 151.3 | 108.2 | 779.6 | 783.7 | 423.3 | 525.3 | 85.2 | 0.125 | 24.77
8.1999 | 151.8 | 150.8 | 108.2 | 779.4 | 783.5 | 425 | 527.9 | 85.3 | 0.124 | 24.84
8.211 | 151.9 | 151.1 | 108.1 | 779.6 | 784.1 | 423.3 | 526.3 | 85.2 | 0.125 | 24.75
8.2221 | 151.8 | 150.9 | 108.2 | 779.6 | 783.6 | 424.5 | 526.4 | 85.3 | 0.121 | 24.91
8.2333 | 151.7 | 150.9 | 108.2 | 779.7 | 783.7 | 425 | 528 | 85.3 | 0.118 | 24.81
8.2444 | 151.8 | 150.9 | 108.2 | 779.4 | 783.8 | 425.5 | 528.9 | 85.2 | 0.124 | 24.67
8.2555 | 151.6 | 150.8 | 108.3 | 780 | 783.3 | 424.7 | 527.6 | 85.2 | 0.127 | 24.8
8.2666 | 151.8 | 151 | 108.1 | 779.6 | 783.7 | 423.5 | 525.4 | 85.2 | 0.12 | 24.78
8.2777 | 151.9 | 151.3 | 108.2 | 780 | 784.2 | 424 | 526.7 | 85.1 | 0.113 | 24.92
8.2888 | 151.9 | 150.9 | 108.2 | 779.4 | 783.7 | 422.9 | 525.2 | 85.1 | 0.096 | 24.59
8.2999 | 151.9 | 151.1 | 108.2 | 779.6 | 783.9 | 425.6 | 528.6 | 85.3 | 0.103 | 24.79
8.311 | 151.8 | 150.9 | 108.2 | 779.9 | 783.7 | 423.3 | 525.8 | 85.2 | 0.11 | 24.6
8.3221 | 151.7 | 151.2 | 108.2 | 779.8 | 783.4 | 424.1 | 527.1 | 85.1 | 0.116 | 24.67
8.3332 | 151.7 | 150.6 | 108.1 | 779.7 | 783.7 | 425 | 527.9 | 85 | 0.115 | 24.7
8.3444 | 151.8 | 150.8 | 108.2 | 779.4 | 783.5 | 422.8 | 525.2 | 85.1 | 0.116 | 25.02
8.3555 | 151.9 | 151.1 | 108.1 | 779.6 | 783.7 | 422.9 | 525.5 | 85.1 | 0.116 | 24.78
8.3666 | 151.9 | 151.1 | 108.2 | 779.9 | 783.9 | 423.5 | 525.8 | 85.1 | 0.106 | 24.78
8.3777 | 151.7 | 151.2 | 108.2 | 779.4 | 783.5 | 423.3 | 525.6 | 85.1 | 0.1 | 25.02
8.3888 | 151.7 | 150.8 | 108.2 | 779.6 | 783.6 | 423.1 | 525.6 | 85.2 | 0.112 | 24.86
8.3999 | 151.7 | 151.2 | 108.2 | 779.8 | 783.3 | 425.8 | 529.3 | 85.1 | 0.106 | 24.83
8.411 | 151.8 | 151.1 | 108.2 | 779.3 | 783.7 | 422.7 | 524.8 | 85.1 | 0.106 | 24.83
8.4221 | 151.7 | 151.4 | 108.3 | 779.5 | 783.8 | 423.3 | 525.9 | 85.1 | 0.106 | 24.49
8.4332 | 151.7 | 151 | 108.3 | 779.3 | 784 | 423.8 | 526.2 | 85.1 | 0.094 | 24.72
8.4444 | 151.8 | 151.1 | 108.2 | 779.3 | 783.6 | 424.2 | 526.1 | 85.1 | 0.103 | 24.8
8.4555 | 151.8 | 151.1 | 108.2 | 779.6 | 783.9 | 423.2 | 525.4 | 85.3 | 0.107 | 24.85
8.4666 | 151.8 | 150.9 | 108.2 | 779.8 | 783.6 | 424.3 | 527.2 | 85.2 | 0.111 | 24.73
8.4777 | 151.8 | 151.1 | 108.2 | 779.7 | 783.9 | 424 | 526.8 | 85.1 | 0.107 | 24.6
8.4888 | 151.8 | 151.1 | 108.2 | 779.6 | 783.7 | 423.4 | 526 | 85.1 | 0.099 | 24.83
8.4999 | 151.8 | 150.9 | 108.2 | 779.8 | 783.6 | 423.8 | 526.2 | 85 | 0.106 | 24.8
8.511 | 151.7 | 151.2 | 108.2 | 780.1 | 783.6 | 425.2 | 527.6 | 85.2 | 0.111 | 24.84
8.5221 | 151.7 | 151.1 | 108.2 | 779.4 | 783.6 | 424.5 | 527.2 | 85.3 | 0.111 | 24.9
8.5332 | 151.7 | 151.3 | 108.2 | 779.4 | 783.7 | 422.9 | 525.5 | 85.1 | 0.116 | 24.83
8.5444 | 151.6 | 150.8 | 108.2 | 779.3 | 783.6 | 423.2 | 525.3 | 85 | 0.114 | 24.74
8.5555 | 151.7 | 151.1 | 108.2 | 779.4 | 783.6 | 423.3 | 525.9 | 85 | 0.115 | 24.77
8.5666 | 151.8 | 150.9 | 108.1 | 779.4 | 783.6 | 422.8 | 524.7 | 85 | 0.114 | 24.98
8.5777 | 151.7 | 150.9 | 108.2 | 779.6 | 783.4 | 424 | 526.2 | 85.1 | 0.1 | 24.79
8.5888 | 151.8 | 151.1 | 108.2 | 779.7 | 783.7 | 423.2 | 525.3 | 85.2 | 0.11 | 24.79
8.5999 | 151.7 | 151.1 | 108.2 | 779.7 | 783.6 | 424.3 | 526.8 | 85.2 | 0.111 | 24.89
8.611 | 151.9 | 151.1 | 108.2 | 779.6 | 783.3 | 423.4 | 525.6 | 85.1 | 0.105 | 24.68
8.6221 | 151.7 | 151.3 | 108.2 | 779.8 | 783.7 | 423.5 | 525.8 | 85.1 | 0.107 | 24.99
8.6332 | 151.9 | 151.1 | 108.1 | 779.6 | 783.9 | 421.7 | 524.1 | 85.1 | 0.109 | 24.93
8.6444 | 151.8 | 151.2 | 108.3 | 779.4 | 783.9 | 424 | 527 | 85.1 | 0.111 | 24.69
8.6555 | 151.8 | 150.9 | 108.2 | 779.4 | 783.8 | 423.8 | 526.4 | 85.1 | 0.107 | 25.04
8.6666 | 151.8 | 151.3 | 108.2 | 779.6 | 783.9 | 424.3 | 527.1 | 85.2 | 0.098 | 24.69
8.6777 | 151.7 | 151 | 108.2 | 779.3 | 784 | 424.5 | 526.5 | 85.2 | 0.1 | 24.88
8.6888 | 151.7 | 151 | 108.3 | 779.3 | 783.2 | 423.6 | 526.2 | 85.1 | 0.101 | 24.93
8.6999 | 151.8 | 151.1 | 108.2 | 779.6 | 783.7 | 424 | 526.5 | 85.2 | 0.105 | 24.75
8.711 | 151.7 | 151.2 | 108.2 | 779.6 | 783.7 | 423.6 | 526.3 | 85.2 | 0.105 | 24.75
8.7221 | 151.8 | 151.3 | 108.2 | 779.6 | 783.9 | 423.7 | 526.3 | 85.2 | 0.105 | 24.61
8.7332 | 151.7 | 151.1 | 108.2 | 779.5 | 783.9 | 423.8 | 526.3 | 85.1 | 0.099 | 24.78
8.7444 | 151.8 | 151.2 | 108.2 | 779.4 | 783.8 | 424.1 | 527 | 85.1 | 0.102 | 24.81
8.7555 | 151.8 | 151.1 | 108.1 | 779.6 | 783.8 | 422.9 | 525.4 | 85 | 0.1 | 24.7
8.7666 | 151.8 | 151.2 | 108.2 | 779.9 | 783.9 | 422.6 | 524.8 | 85.1 | 0.11 | 24.94
8.7777 | 151.7 | 151.3 | 108.3 | 779.3 | 783.9 | 422.7 | 524.7 | 85.2 | 0.109 | 24.7
8.7888 | 151.9 | 151.3 | 108.3 | 779.3 | 783.9 | 423.8 | 526.4 | 85.1 | 0.096 | 24.81
8.7999 | 151.8 | 151.1 | 108.2 | 779.5 | 783.7 | 423.6 | 526.3 | 85.1 | 0.101 | 24.77
8.811 | 151.8 | 151.4 | 108.1 | 779.8 | 783.8 | 423.7 | 526.7 | 85 | 0.108 | 24.73
8.8221 | 151.7 | 151 | 108.3 | 780.1 | 783.4 | 422.8 | 525.3 | 85.1 | 0.105 | 24.76
8.8332 | 151.7 | 151.2 | 108.2 | 779.7 | 783.7 | 423.6 | 525.8 | 85.2 | 0.11 | 24.7
8.8444 | 151.7 | 151.1 | 108.1 | 779.4 | 783.7 | 423.9 | 526.6 | 85.1 | 0.118 | 24.85
8.8555 | 151.9 | 151.3 | 108.2 | 779.6 | 783.9 | 424.2 | 527 | 85.3 | 0.104 | 24.79
8.8666 | 151.8 | 150.9 | 108.3 | 779.6 | 783.3 | 422.8 | 524.8 | 85.1 | 0.098 | 24.75
8.8777 | 151.8 | 151 | 108.2 | 779.4 | 783.9 | 423.8 | 526.5 | 85 | 0.102 | 24.7
8.8888 | 151.7 | 151.1 | 108.1 | 779.9 | 784 | 424.1 | 526.8 | 85 | 0.1 | 24.69
8.8999 | 151.7 | 151 | 108.2 | 779.4 | 783.6 | 422.7 | 524.7 | 85.1 | 0.098 | 24.75
8.911 | 151.7 | 151.1 | 108.3 | 779.7 | 783.5 | 422.9 | 524.9 | 85.1 | 0.1 | 24.94
8.9221 | 151.7 | 150.9 | 108.1 | 779.6 | 783.3 | 422.5 | 525.1 | 85.2 | 0.09 | 24.78
8.9332 | 151.7 | 151.1 | 108.3 | 779.8 | 783.9 | 422.8 | 525 | 85.1 | 0.084 | 24.91
8.9444 | 151.8 | 151.1 | 108.2 | 779.6 | 784.2 | 422.8 | 525.4 | 85 | 0.085 | 24.8
8.9555 | 151.8 | 151.1 | 108.2 | 779.4 | 784 | 423.3 | 525.5 | 85.1 | 0.092 | 24.73
8.9666 | 151.7 | 150.9 | 108.2 | 779.4 | 783.7 | 422.8 | 524.8 | 85 | 0.099 | 24.79
8.9777 | 151.8 | 150.9 | 108.2 | 780 | 783.3 | 423.5 | 526.2 | 85.2 | 0.103 | 24.87
8.9888 | 151.8 | 151 | 108.2 | 779.6 | 783.1 | 422.8 | 524.8 | 85.1 | 0.105 | 24.86
8.9999 | 151.8 | 151.1 | 108.2 | 779.7 | 783.7 | 423 | 525.2 | 85.2 | 0.096 | 24.52
9.011 | 151.8 | 151.3 | 108.2 | 779.3 | 783.8 | 422.8 | 525.6 | 85.1 | 0.103 | 24.76
9.0221 | 151.7 | 151.1 | 108.2 | 779.2 | 783.6 | 423.5 | 526.2 | 85.1 | 0.1 | 24.84
9.0332 | 151.8 | 150.7 | 108.2 | 779.7 | 783.7 | 423.4 | 526 | 85.1 | 0.1 | 24.62
9.0444 | 151.8 | 151.1 | 108.2 | 779.3 | 783.6 | 423.3 | 525.4 | 85 | 0.103 | 24.79
9.0555 | 151.8 | 151.1 | 108.1 | 779.7 | 783.9 | 422.4 | 524.5 | 85.1 | 0.108 | 24.62
9.0666 | 151.7 | 151.2 | 108.2 | 779.4 | 783.4 | 423.5 | 525.8 | 85.2 | 0.1 | 24.77
9.0777 | 151.7 | 151.1 | 108.2 | 779.3 | 784 | 421.9 | 523.4 | 85.2 | 0.094 | 24.75
9.0888 | 151.9 | 151.1 | 108.3 | 779.7 | 784 | 420.7 | 522.5 | 85.1 | 0.102 | 24.9
9.0999 | 151.8 | 151 | 108.3 | 779.7 | 783.7 | 421.7 | 523.8 | 85.1 | 0.105 | 24.77
9.111 | 151.8 | 151.1 | 108.3 | 779.4 | 783.9 | 421.6 | 523.6 | 85.1 | 0.094 | 24.7
9.1221 | 151.9 | 151.2 | 108.2 | 779.4 | 784 | 421.7 | 524.1 | 85 | 0.09 | 24.79
9.1332 | 151.8 | 151.2 | 108.2 | 779.2 | 783.6 | 422.3 | 524.6 | 85 | 0.097 | 24.81
9.1444 | 151.8 | 150.9 | 108.2 | 779.4 | 783.6 | 422.7 | 524.9 | 85 | 0.098 | 24.76
9.1555 | 151.7 | 151.2 | 108.2 | 779.6 | 783.9 | 420.4 | 522.2 | 85.2 | 0.092 | 24.88
9.1666 | 151.8 | 151.1 | 108.2 | 779.4 | 783.8 | 422.4 | 524.6 | 85.1 | 0.094 | 24.76
9.1777 | 151.7 | 151.1 | 108.3 | 779.3 | 783.5 | 423.8 | 526.3 | 85.2 | 0.097 | 24.85
9.1888 | 151.7 | 150.9 | 108.2 | 779.6 | 783.6 | 422.6 | 524.9 | 85.2 | 0.094 | 24.79
9.1999 | 151.7 | 151 | 108.2 | 779.4 | 784.1 | 421.9 | 524.1 | 85 | 0.087 | 24.69
9.211 | 151.7 | 151.2 | 108.2 | 779.3 | 784.1 | 421.4 | 523.4 | 85 | 0.092 | 24.98
9.2221 | 151.8 | 150.8 | 108.2 | 779.3 | 783.9 | 422.1 | 523.7 | 85.2 | 0.097 | 24.6
9.2332 | 151.8 | 151.1 | 108.2 | 779.6 | 783.8 | 422.2 | 523.8 | 85.1 | 0.097 | 24.83
9.2444 | 151.7 | 151.1 | 108 | 779.4 | 783.9 | 421.8 | 523.9 | 85.2 | 0.102 | 24.73
9.2555 | 151.8 | 150.9 | 108.4 | 779.3 | 784 | 422.2 | 524.1 | 85.2 | 0.099 | 24.73
9.2666 | 151.8 | 151.1 | 108.2 | 779.9 | 783.7 | 422.4 | 524.4 | 85.1 | 0.089 | 24.78
9.2777 | 151.8 | 151.1 | 108.3 | 779.6 | 784.2 | 422.8 | 524.9 | 85.1 | 0.096 | 24.65
9.2888 | 151.8 | 151.2 | 108.2 | 779.8 | 783.8 | 423.6 | 526.4 | 85 | 0.1 | 24.75
9.2999 | 151.8 | 150.7 | 108.2 | 779.7 | 783.6 | 421.9 | 523.8 | 85 | 0.097 | 24.7
9.311 | 151.7 | 151.3 | 108.2 | 779.4 | 783.4 | 422.1 | 524 | 85.1 | 0.106 | 24.88
9.3221 | 151.7 | 150.9 | 108.2 | 779.1 | 783.7 | 421.8 | 523.3 | 85 | 0.103 | 24.84
9.3332 | 151.6 | 150.8 | 108.1 | 779.3 | 783.7 | 423.2 | 525.1 | 85.2 | 0.089 | 24.53
9.3444 | 151.7 | 150.8 | 108.2 | 779.7 | 784.3 | 421.8 | 524.2 | 85.1 | 0.098 | 24.57
9.3555 | 151.7 | 150.9 | 108.3 | 779.4 | 783.5 | 421.2 | 523.3 | 85 | 0.098 | 24.73
9.3666 | 151.8 | 151.2 | 108.2 | 779 | 784 | 420.5 | 522.7 | 85 | 0.089 | 24.64
9.3777 | 151.8 | 151.1 | 108.2 | 779.2 | 783.8 | 423.3 | 525.6 | 85 | 0.089 | 24.8
9.3888 | 151.8 | 151.1 | 108.1 | 779.2 | 783.6 | 422.1 | 524.3 | 85.1 | 0.096 | 25.29
9.3999 | 151.7 | 151 | 108.2 | 779.2 | 783.7 | 422.6 | 524.7 | 85.1 | 0.094 | 24.79
9.411 | 151.9 | 151.3 | 108.1 | 779.3 | 784 | 420.8 | 522.6 | 85.2 | 0.101 | 24.64
9.4221 | 151.9 | 151.1 | 108.3 | 779.4 | 784.4 | 421 | 523 | 85.1 | 0.091 | 24.77
9.4332 | 151.9 | 151.1 | 108.2 | 779.2 | 784.1 | 421.4 | 523.5 | 85 | 0.097 | 24.68
9.4444 | 151.8 | 151.2 | 108.2 | 779.3 | 783.7 | 421.2 | 522.6 | 85 | 0.1 | 24.89
9.4555 | 151.8 | 151.2 | 108.1 | 779.4 | 784 | 420.8 | 522.9 | 85 | 0.089 | 24.75
9.4666 | 151.7 | 151.1 | 108.2 | 780.1 | 784.1 | 422 | 524.3 | 85.1 | 0.099 | 24.81
9.4777 | 151.8 | 151.2 | 108.3 | 779.8 | 784.2 | 420 | 521.5 | 85.2 | 0.105 | 24.82
9.4888 | 151.9 | 151.1 | 108.5 | 779.6 | 783.9 | 420.4 | 521.8 | 85.1 | 0.101 | 24.76
9.4999 | 151.8 | 151 | 108.2 | 779.6 | 784 | 422.1 | 524.1 | 85 | 0.096 | 24.72
9.511 | 151.8 | 151.1 | 108.1 | 779.6 | 783.9 | 422.1 | 523.8 | 85.1 | 0.103 | 24.72
9.5221 | 151.8 | 151.1 | 108.2 | 779.7 | 783.8 | 421 | 522.8 | 85.1 | 0.104 | 24.76
9.5332 | 151.8 | 150.8 | 108.2 | 779.5 | 783.7 | 420.5 | 522.4 | 85 | 0.103 | 24.78
9.5443 | 151.7 | 151.4 | 108.2 | 779.3 | 783.9 | 422.1 | 524.6 | 85.1 | 0.099 | 24.75
9.5555 | 151.8 | 151.1 | 108.1 | 779.6 | 783.8 | 420.9 | 523 | 85.1 | 0.098 | 24.8
9.5666 | 151.7 | 151.2 | 108.2 | 779.3 | 783.6 | 421.3 | 523.4 | 85.1 | 0.097 | 24.65
9.5777 | 151.8 | 151.3 | 108.2 | 779.8 | 784.1 | 422.4 | 524.6 | 85.2 | 0.094 | 24.72
9.5888 | 151.8 | 151.2 | 108.2 | 779 | 783.7 | 422.6 | 525 | 85.1 | 0.092 | 24.67
9.5999 | 151.8 | 151.1 | 108.2 | 779.6 | 783.9 | 421.3 | 523.7 | 85.1 | 0.089 | 24.81
9.611 | 151.8 | 151 | 108.2 | 779.6 | 784.1 | 421.4 | 523.1 | 85.1 | 0.091 | 24.72
9.6221 | 151.8 | 151.1 | 108.2 | 779.3 | 783.9 | 421.7 | 523.8 | 85 | 0.089 | 24.82
9.6332 | 151.7 | 151 | 108.2 | 779.4 | 783.7 | 421.2 | 522.8 | 85 | 0.089 | 24.73
9.6443 | 151.7 | 151.1 | 108.3 | 779.2 | 783.7 | 420.4 | 522.7 | 85 | 0.091 | 24.83
9.6555 | 151.7 | 151.1 | 108.2 | 779.5 | 783.8 | 421.4 | 522.9 | 85 | 0.094 | 24.75
9.6666 | 151.8 | 151.1 | 108.2 | 779.2 | 783.9 | 419.9 | 520.9 | 85.1 | 0.09 | 24.81
9.6777 | 151.8 | 151 | 108.2 | 779.3 | 783.9 | 421.2 | 523.6 | 85.1 | 0.085 | 24.79
9.6888 | 151.8 | 151.1 | 108.3 | 779.4 | 783.3 | 420.7 | 522.6 | 85.1 | 0.087 | 24.85
9.6999 | 151.8 | 151.1 | 108.2 | 779.3 | 784.1 | 421.6 | 524.2 | 85 | 0.087 | 24.74
9.711 | 151.8 | 151.3 | 108.2 | 779.6 | 783.6 | 420 | 521.8 | 85.1 | 0.082 | 24.66
9.7221 | 151.8 | 151 | 108.2 | 779.5 | 783.9 | 422.8 | 525.8 | 85.2 | 0.078 | 24.92
9.7332 | 151.7 | 150.9 | 108.2 | 779.7 | 784.3 | 421.7 | 523.7 | 85 | 0.08 | 24.9
9.7443 | 151.7 | 150.8 | 108.3 | 779.3 | 784.2 | 422 | 524.1 | 85 | 0.086 | 24.75
9.7555 | 151.8 | 151.1 | 108.1 | 779.4 | 783.7 | 422.3 | 523.9 | 85.2 | 0.084 | 24.65
9.7666 | 151.8 | 151.3 | 108.1 | 779.4 | 784.2 | 422 | 524.2 | 85.1 | 0.084 | 24.68
9.7777 | 151.7 | 151.2 | 108.3 | 779.2 | 783.6 | 420.4 | 521.8 | 85.1 | 0.083 | 24.81
9.7888 | 151.8 | 150.8 | 108.3 | 779.6 | 784.2 | 420.6 | 522.4 | 85 | 0.085 | 24.89
9.7999 | 151.8 | 150.9 | 108.1 | 779.7 | 783.6 | 419.9 | 521.1 | 85 | 0.086 | 24.69
9.811 | 151.7 | 151.1 | 108.2 | 779.6 | 783.8 | 421.1 | 522.7 | 85.1 | 0.082 | 24.65
9.8221 | 151.8 | 150.9 | 108.2 | 779.7 | 783.7 | 421.9 | 524.1 | 85.2 | 0.083 | 24.66
9.8332 | 151.7 | 151.1 | 108.2 | 779.5 | 783.9 | 421.3 | 522.7 | 85 | 0.089 | 24.79
9.8443 | 151.7 | 150.9 | 108.2 | 779.4 | 783.9 | 422.5 | 525 | 85 | 0.086 | 24.72
9.8555 | 151.8 | 151.1 | 108.2 | 779.3 | 783.8 | 422.1 | 524.5 | 85.1 | 0.09 | 25.07
9.8666 | 151.9 | 151.4 | 108.5 | 779.7 | 784 | 420.5 | 522.2 | 85.1 | 0.094 | 24.83
9.8777 | 151.9 | 151.2 | 108.2 | 779.7 | 784 | 421.2 | 522.8 | 85.1 | 0.095 | 24.83
9.8888 | 151.8 | 151.3 | 108.2 | 779.9 | 784 | 420.1 | 521.7 | 85.1 | 0.09 | 24.69
9.8999 | 151.8 | 151.3 | 108.2 | 779.5 | 783.9 | 419.5 | 521.2 | 85.2 | 0.091 | 24.7
9.911 | 151.8 | 151.1 | 108.1 | 779.2 | 783.9 | 421.6 | 523.1 | 85.1 | 0.095 | 24.73
9.9221 | 151.7 | 151.2 | 108.2 | 779.1 | 783.9 | 420.5 | 521.6 | 85.1 | 0.085 | 24.76
9.9332 | 151.7 | 151.3 | 108.2 | 779.5 | 783.7 | 421.3 | 523.3 | 85.2 | 0.078 | 24.88
9.9443 | 151.7 | 150.9 | 108.3 | 779.1 | 783.7 | 421.6 | 523.6 | 85.1 | 0.086 | 24.87
9.9555 | 151.8 | 151.4 | 108.2 | 779.6 | 784.2 | 420.2 | 521.5 | 85 | 0.089 | 24.7
9.9666 | 151.8 | 151 | 108.3 | 779.7 | 784.2 | 421.2 | 523.2 | 85 | 0.092 | 24.77
9.9777 | 151.9 | 151.4 | 108.2 | 779.5 | 784.1 | 421.1 | 522.9 | 85.2 | 0.083 | 24.69
9.9888 | 151.9 | 151.2 | 108.2 | 779.7 | 784 | 420.6 | 522 | 85.1 | 0.075 | 24.87
9.9999 | 151.9 | 151.5 | 108.3 | 779.3 | 784.2 | 421.6 | 523.4 | 85.1 | 0.083 | 24.86
10.011 | 151.9 | 151.2 | 108.2 | 779.3 | 783.7 | 421.6 | 523.9 | 85.1 | 0.083 | 24.78
10.0221 | 151.8 | 151.2 | 108.2 | 779.2 | 783.1 | 421.2 | 523.1 | 85 | 0.083 | 24.85
10.0332 | 151.8 | 151.3 | 108.1 | 779.4 | 783.7 | 422 | 524 | 85 | 0.084 | 24.72
10.0443 | 151.8 | 151.1 | 108.2 | 779.2 | 783.8 | 421.1 | 522.5 | 85 | 0.071 | 24.77
10.0555 | 151.7 | 151.1 | 108.3 | 779.2 | 783.5 | 420 | 521.7 | 85.1 | 0.071 | 24.61
10.0666 | 151.7 | 151 | 108.2 | 779.4 | 783.9 | 418.3 | 519.1 | 85 | 0.073 | 24.73
10.0777 | 151.8 | 151.2 | 108.1 | 779.4 | 784 | 422.1 | 523.8 | 85.2 | 0.078 | 24.92
10.0888 | 151.9 | 151.3 | 108.2 | 779.2 | 784.1 | 420.1 | 522.2 | 85.1 | 0.08 | 24.65
10.0999 | 151.9 | 150.9 | 108.2 | 779.4 | 783.7 | 419 | 520.4 | 84.9 | 0.07 | 24.97
10.111 | 151.8 | 151 | 108.2 | 779.4 | 783.9 | 420.7 | 522.8 | 85 | 0.077 | 24.67
10.1221 | 151.8 | 150.9 | 108.1 | 779.6 | 784.2 | 422 | 524.2 | 85 | 0.073 | 24.85
10.1332 | 151.8 | 150.9 | 108.2 | 779.6 | 784 | 420.3 | 522.1 | 85 | 0.079 | 24.84
10.1443 | 151.7 | 150.9 | 108.3 | 779.7 | 784.3 | 420.2 | 522 | 85 | 0.078 | 24.75
10.1555 | 151.8 | 151.1 | 108.2 | 779.6 | 784.3 | 420.4 | 521.8 | 85.1 | 0.062 | 24.85
10.1666 | 151.8 | 151 | 108.3 | 779.1 | 784.1 | 419.9 | 520.8 | 85 | 0.073 | 24.74
10.1777 | 151.9 | 151.1 | 108.2 | 778.8 | 783.8 | 419.5 | 521.1 | 85.1 | 0.073 | 24.87
10.1888 | 151.7 | 151.1 | 108.2 | 779.2 | 783.6 | 420.3 | 522 | 85.1 | 0.076 | 24.84
10.1999 | 151.8 | 151.3 | 108.1 | 779.4 | 784.4 | 420.3 | 521.8 | 85.1 | 0.067 | 24.78
10.211 | 151.9 | 151.1 | 108.3 | 779.4 | 784.3 | 421.1 | 523 | 85.2 | 0.076 | 24.79
10.2221 | 151.9 | 151.2 | 108.1 | 779.6 | 783.9 | 421.7 | 523.7 | 85.1 | 0.076 | 24.79
10.2332 | 151.8 | 151.1 | 108.1 | 779.4 | 784 | 420.5 | 522.5 | 85 | 0.078 | 24.62
10.2443 | 151.8 | 150.7 | 108.2 | 779.3 | 784.1 | 421.1 | 523.1 | 85.1 | 0.078 | 24.84
10.2555 | 151.8 | 150.9 | 108.2 | 779.7 | 784.2 | 421.1 | 523 | 85.1 | 0.079 | 24.75
10.2666 | 151.8 | 150.8 | 108.2 | 779.4 | 783.9 | 419.2 | 520.2 | 85.1 | 0.068 | 24.93
10.2777 | 151.8 | 151.1 | 108.3 | 779.7 | 784.3 | 420.1 | 521.5 | 85.2 | 0.069 | 24.85
10.2888 | 151.8 | 151.2 | 108.2 | 779.7 | 784 | 421.7 | 524 | 85.1 | 0.074 | 24.66
10.2999 | 151.8 | 150.9 | 108.2 | 779.7 | 784.2 | 420.6 | 522.2 | 85 | 0.073 | 24.57
10.311 | 151.9 | 151.1 | 108.2 | 779.7 | 783.9 | 419.9 | 521.6 | 85.1 | 0.079 | 24.73
10.3221 | 151.8 | 151.3 | 108.2 | 779.2 | 783.9 | 419.9 | 521.1 | 85 | 0.077 | 24.94
10.3332 | 151.9 | 151.2 | 108.2 | 779.2 | 783.8 | 419.5 | 520.8 | 85.1 | 0.066 | 24.8
10.3443 | 151.9 | 151.4 | 108.2 | 779.1 | 783.6 | 420.8 | 522.2 | 85.2 | 0.078 | 24.88
10.3555 | 151.8 | 151.1 | 108.3 | 779.4 | 783.6 | 419.7 | 520.9 | 85.2 | 0.075 | 24.65
10.3666 | 151.8 | 151.1 | 108.2 | 779.2 | 783.9 | 419.5 | 521.3 | 85.1 | 0.074 | 24.64
10.3777 | 151.8 | 150.9 | 108.2 | 779.1 | 784.2 | 420 | 521.5 | 85 | 0.071 | 24.6
10.3888 | 151.7 | 151.1 | 108.2 | 779.2 | 784.2 | 418 | 519.3 | 84.9 | 0.061 | 24.85
10.3999 | 151.8 | 151.2 | 108.1 | 779.8 | 784.2 | 420.2 | 522 | 85.1 | 0.064 | 24.82
10.411 | 151.8 | 150.8 | 108.3 | 779.5 | 783.8 | 418.7 | 519.7 | 85 | 0.063 | 24.88
10.4221 | 151.8 | 151.2 | 108.2 | 779.4 | 783.9 | 421.1 | 523.1 | 85 | 0.057 | 24.98
10.4332 | 151.8 | 151 | 108.3 | 779.6 | 783.9 | 419.5 | 520.8 | 85.2 | 0.063 | 24.77
10.4443 | 151.8 | 151 | 108.3 | 779.4 | 783.9 | 419.3 | 520.9 | 85.1 | 0.065 | 24.66
10.4555 | 151.8 | 150.9 | 108.2 | 779.3 | 783.9 | 420.5 | 522.2 | 85 | 0.07 | 24.65
10.4666 | 151.8 | 151.2 | 108.2 | 779.6 | 783.8 | 418.7 | 520.1 | 85.1 | 0.078 | 24.92
10.4777 | 151.8 | 151.4 | 108.3 | 779.6 | 784.3 | 419.5 | 521 | 85 | 0.068 | 24.99
10.4888 | 151.8 | 151.2 | 108.2 | 779.6 | 783.9 | 421 | 523.5 | 85 | 0.08 | 24.69
10.4999 | 151.8 | 151.2 | 108.3 | 779.3 | 783.8 | 420.2 | 521.7 | 85 | 0.083 | 24.76
10.511 | 151.8 | 150.9 | 108.2 | 779.6 | 784.2 | 418.5 | 519.3 | 85.1 | 0.076 | 24.84
10.5221 | 151.9 | 151 | 108.2 | 779.7 | 784 | 420.2 | 522.2 | 85.1 | 0.071 | 24.62
10.5332 | 151.8 | 151.2 | 108.3 | 779.7 | 784.3 | 420 | 521.4 | 85.1 | 0.073 | 24.92
10.5443 | 151.8 | 151 | 108.2 | 779.1 | 784.1 | 420 | 521.5 | 85.2 | 0.079 | 24.75
10.5555 | 151.8 | 150.8 | 108.2 | 779.8 | 784.2 | 419.9 | 521.5 | 85.2 | 0.078 | 24.79
10.5666 | 151.8 | 151 | 108.2 | 779.4 | 784.2 | 418.7 | 519.9 | 85 | 0.073 | 24.79
10.5777 | 151.8 | 151.2 | 108.2 | 779.8 | 784 | 420.7 | 522.1 | 85.1 | 0.078 | 24.7
10.5888 | 151.7 | 150.9 | 108.2 | 779.8 | 784.2 | 419 | 520.2 | 85.2 | 0.083 | 24.79
10.5999 | 151.8 | 151.1 | 108.2 | 779 | 783.9 | 420.9 | 522.7 | 85.1 | 0.08 | 24.79
10.611 | 151.8 | 151.3 | 108.1 | 779.7 | 784.4 | 419.5 | 520.8 | 85.1 | 0.077 | 24.56
10.6221 | 151.8 | 151.2 | 108.2 | 779.3 | 784.1 | 419.7 | 521 | 85.1 | 0.073 | 24.8
10.6332 | 151.8 | 151.2 | 108.2 | 779.4 | 784.1 | 419.3 | 520.7 | 85.1 | 0.073 | 24.78
10.6443 | 151.8 | 151.2 | 108.2 | 779.8 | 784.4 | 420 | 521.8 | 85.1 | 0.072 | 24.88
10.6554 | 151.8 | 151.2 | 108.3 | 779.8 | 784.2 | 420.2 | 521.8 | 85.2 | 0.067 | 24.78
10.6666 | 151.8 | 151.2 | 108.2 | 780 | 784.3 | 418.3 | 519.1 | 85.2 | 0.063 | 24.78
10.6777 | 151.8 | 150.8 | 108.2 | 779.6 | 784.6 | 419.4 | 520.9 | 85 | 0.069 | 24.84
10.6888 | 151.8 | 151.2 | 108.3 | 779.7 | 784.2 | 419.5 | 521.8 | 85 | 0.068 | 24.75
10.6999 | 151.8 | 151.1 | 108.2 | 779.6 | 784.3 | 420.4 | 522 | 85.1 | 0.067 | 24.82
10.711 | 151.8 | 151.2 | 108.3 | 779.7 | 784.1 | 418.9 | 520.1 | 85.2 | 0.064 | 24.86
10.7221 | 151.8 | 151.1 | 108.2 | 779.4 | 783.9 | 419.2 | 521.2 | 85.1 | 0.064 | 24.87
10.7332 | 151.8 | 151.3 | 108.2 | 779.2 | 783.7 | 419.5 | 521.4 | 85.1 | 0.072 | 24.75
10.7443 | 151.8 | 151.4 | 108.2 | 779.6 | 784.1 | 418.1 | 519.3 | 85.1 | 0.075 | 24.69
10.7554 | 151.8 | 151.2 | 108.1 | 779.4 | 784.3 | 417.6 | 518.5 | 84.9 | 0.064 | 24.72
10.7666 | 151.7 | 151 | 108.2 | 779.2 | 783.8 | 420.1 | 521.8 | 85.1 | 0.07 | 24.75
10.7777 | 151.7 | 151.1 | 108.2 | 779.2 | 784.2 | 418.3 | 519.4 | 85.2 | 0.071 | 24.88
10.7888 | 151.8 | 151 | 108.2 | 779.3 | 783.7 | 419 | 519.9 | 85.1 | 0.072 | 24.59
10.7999 | 151.8 | 151.1 | 108.3 | 779.7 | 784.4 | 419.5 | 521.5 | 85 | 0.069 | 24.87
10.811 | 151.8 | 151.2 | 108.3 | 779.6 | 784.1 | 420 | 522.4 | 85 | 0.056 | 24.83
10.8221 | 151.8 | 151.1 | 108.3 | 779.1 | 783.9 | 419.4 | 520.8 | 85 | 0.061 | 24.7
10.8332 | 151.8 | 150.8 | 108.2 | 779.4 | 784.7 | 422 | 524 | 85.1 | 0.721 | 24.75
10.8443 | 151.8 | 151 | 108.2 | 779.2 | 784.2 | 420 | 521.5 | 85.2 | 0.695 | 24.66
10.8554 | 151.8 | 151.2 | 108.2 | 778.9 | 783.8 | 419.2 | 520.9 | 85 | 0.697 | 24.81
10.8666 | 151.8 | 151 | 108.2 | 779.4 | 784.5 | 417.6 | 519.1 | 85 | 0.688 | 24.53
10.8777 | 151.8 | 151.2 | 108.2 | 779.4 | 784.4 | 418.5 | 520.3 | 85.1 | 0.676 | 24.84
10.8888 | 151.8 | 150.9 | 108.2 | 779.6 | 784.1 | 418 | 519.3 | 85 | 0.644 | 24.98
10.8999 | 151.8 | 151 | 108.2 | 779.6 | 783.9 | 418 | 518.8 | 85 | 0.663 | 24.62
10.911 | 151.8 | 151.3 | 108.2 | 779.3 | 784.4 | 419 | 520.3 | 85 | 0.652 | 24.87
10.9221 | 151.8 | 151.3 | 108.2 | 779.5 | 784.6 | 417.1 | 518.2 | 85.2 | 0.656 | 24.63
10.9332 | 151.7 | 151.1 | 108.2 | 779.4 | 784.2 | 418.3 | 520.3 | 85.1 | 0.66 | 24.76
10.9443 | 151.8 | 151.1 | 108.2 | 779.6 | 784.2 | 418.5 | 519.9 | 85.1 | 0.657 | 24.72
10.9554 | 151.8 | 151 | 108.2 | 779.2 | 784.2 | 417.5 | 518.2 | 85.2 | 0.669 | 24.75
10.9666 | 151.8 | 150.9 | 108.2 | 779.6 | 784.5 | 418.8 | 520.4 | 85 | 0.686 | 24.77
10.9777 | 151.8 | 151.2 | 108.2 | 779 | 784.4 | 419 | 520 | 85 | 0.681 | 24.83
10.9888 | 151.8 | 150.9 | 108.2 | 779.2 | 784.6 | 421 | 522 | 85.3 | 0.735 | 24.61
10.9999 | 151.7 | 151.2 | 108.2 | 779.4 | 784.3 | 420 | 522 | 85 | 0.77 | 24.6
11.011 | 151.8 | 151.3 | 108.3 | 779.6 | 784.4 | 423 | 525.4 | 85.1 | 0.881 | 24.82
11.0221 | 151.9 | 151.2 | 108.2 | 779.3 | 784.3 | 419 | 520.8 | 85 | 0.182 | 24.71
11.0332 | 151.8 | 150.9 | 108.1 | 779 | 783.9 | 420 | 521.5 | 85 | 0.166 | 24.75
11.0443 | 151.8 | 151.2 | 108.2 | 779.6 | 784.1 | 418.3 | 518.8 | 85.1 | 0.17 | 24.8
11.0554 | 151.9 | 151.2 | 108.2 | 779.1 | 784 | 416 | 516.1 | 85.1 | 0.161 | 24.62
11.0666 | 151.8 | 151.1 | 108.3 | 779.2 | 784.3 | 418.1 | 519.3 | 84.9 | 0.163 | 24.86
11.0777 | 151.8 | 151.3 | 108.3 | 779.3 | 784.2 | 418.3 | 519.4 | 85 | 0.168 | 24.76
11.0888 | 151.8 | 150.8 | 108.3 | 779.2 | 783.8 | 419.1 | 520.8 | 85 | 0.173 | 24.68
11.0999 | 151.8 | 151.2 | 108.2 | 779.6 | 783.8 | 418.5 | 519.8 | 85 | 0.174 | 24.79
11.111 | 151.8 | 151.1 | 108.2 | 779.3 | 784.4 | 418.5 | 519.5 | 85.1 | 0.17 | 24.75
11.1221 | 151.8 | 151.2 | 108.2 | 779.3 | 784.3 | 419.5 | 521.2 | 85.1 | 0.169 | 24.83
11.1332 | 151.8 | 151.2 | 108.2 | 779.5 | 783.7 | 418.8 | 520 | 84.9 | 0.17 | 24.76
11.1443 | 151.7 | 151.2 | 108.3 | 779.4 | 784.1 | 418.4 | 519.6 | 85 | 0.171 | 24.82
11.1554 | 151.8 | 151.2 | 108.2 | 779.7 | 783.8 | 419.5 | 521 | 84.9 | 0.17 | 24.63
11.1666 | 151.8 | 151.1 | 108.2 | 779.3 | 783.8 | 419.6 | 521.7 | 85 | 0.162 | 24.69
11.1777 | 151.8 | 151.3 | 108.1 | 779.7 | 783.8 | 419.8 | 521 | 85.2 | 0.153 | 24.79
11.1888 | 151.8 | 151.4 | 108.2 | 779.2 | 784.2 | 417.8 | 519 | 85 | 0.159 | 24.83
11.1999 | 151.7 | 151 | 108.2 | 779.6 | 783.9 | 418.2 | 519.3 | 85 | 0.164 | 25.04
11.211 | 151.8 | 150.8 | 108.3 | 779.6 | 784.2 | 418.2 | 519.4 | 85 | 0.167 | 24.65
11.2221 | 151.9 | 151.3 | 108.3 | 779.6 | 784.5 | 418.7 | 520.3 | 85.1 | 0.167 | 24.69
11.2332 | 151.9 | 151.2 | 108.2 | 779 | 784.1 | 417 | 518 | 85 | 0.167 | 24.57
11.2443 | 151.8 | 151.2 | 108.2 | 779.6 | 784.1 | 418.6 | 519.8 | 85 | 0.169 | 24.71
11.2554 | 151.9 | 151.3 | 108.2 | 779.6 | 784.2 | 417.6 | 519.1 | 85.1 | 0.166 | 24.9
11.2666 | 151.8 | 151.4 | 108.2 | 779.2 | 784.1 | 418.3 | 519.9 | 85 | 0.17 | 24.74
11.2777 | 151.8 | 151.4 | 108.3 | 779.3 | 784.4 | 418.8 | 519.8 | 85 | 0.167 | 24.8
11.2888 | 151.8 | 151.2 | 108.2 | 779.6 | 784.3 | 417.6 | 518.6 | 84.9 | 0.17 | 24.8
11.2999 | 151.9 | 151.4 | 108.2 | 779.4 | 784.3 | 418.3 | 519 | 85 | 0.168 | 24.77
11.311 | 151.8 | 151.2 | 108.3 | 779.3 | 784.3 | 418.7 | 519.9 | 85 | 0.171 | 24.58
11.3221 | 151.8 | 151.2 | 108.2 | 779.2 | 784.2 | 418.5 | 520.2 | 85.1 | 0.166 | 24.98
11.3332 | 151.7 | 151.3 | 108.2 | 779.7 | 784.3 | 418.1 | 520.2 | 85 | 0.174 | 24.9
11.3443 | 151.9 | 151 | 108.3 | 779.2 | 784.3 | 417 | 518.3 | 85 | 0.168 | 24.7
11.3554 | 151.9 | 151.2 | 108.2 | 779.2 | 784.2 | 416.3 | 517.2 | 85 | 0.169 | 24.7
11.3666 | 151.9 | 151.4 | 108.1 | 779.5 | 784.4 | 418 | 519.3 | 85.1 | 0.17 | 24.7
11.3777 | 151.8 | 151.1 | 108.2 | 779.2 | 784.1 | 417.9 | 518.8 | 85.2 | 0.17 | 25.03
11.3888 | 151.9 | 151.4 | 108.2 | 779.7 | 783.6 | 417.6 | 518.8 | 85.1 | 0.17 | 24.6
11.3999 | 151.8 | 151.1 | 108.3 | 779.3 | 783.8 | 417.2 | 518.5 | 85 | 0.171 | 24.65
11.411 | 151.9 | 151.2 | 108.3 | 779.4 | 783.9 | 417.1 | 518.2 | 85 | 0.17 | 24.61
11.4221 | 151.9 | 151.1 | 108.3 | 779.3 | 783.9 | 416.9 | 518.1 | 84.9 | 0.173 | 24.72
11.4332 | 151.9 | 151.2 | 108.3 | 779.4 | 784.1 | 418.8 | 519.8 | 85 | 0.174 | 25.09
11.4443 | 151.7 | 150.9 | 108.2 | 779.2 | 784.2 | 416.4 | 517.5 | 84.9 | 0.176 | 24.6
11.4554 | 151.7 | 151.1 | 108.2 | 779.1 | 783.8 | 418.7 | 520.2 | 85.1 | 0.172 | 24.78
11.4666 | 151.9 | 151.2 | 108.2 | 779.2 | 784.2 | 418.4 | 519.9 | 85 | 0.164 | 24.9
11.4777 | 151.8 | 151.2 | 108.2 | 779.4 | 784.4 | 417.6 | 519.3 | 84.9 | 0.163 | 24.64
11.4888 | 151.9 | 151.4 | 108.2 | 779.1 | 784.3 | 417.4 | 518.5 | 84.9 | 0.163 | 24.77
11.4999 | 151.8 | 151.3 | 108.1 | 778.9 | 783.8 | 417.6 | 519.2 | 84.9 | 0.169 | 24.78
11.511 | 151.9 | 151.4 | 108.3 | 779.2 | 784.4 | 417.6 | 518.8 | 85 | 0.17 | 24.72
11.5221 | 151.9 | 151.3 | 108.3 | 779.7 | 784.2 | 417.1 | 517.9 | 85.1 | 0.171 | 24.75
11.5332 | 151.8 | 151.2 | 108.3 | 779.6 | 784.3 | 419 | 519.9 | 85.1 | 0.17 | 24.98
11.5443 | 151.8 | 151.4 | 108.2 | 779.4 | 784 | 416.3 | 517.4 | 85 | 0.171 | 24.66
11.5554 | 151.8 | 151.1 | 108.3 | 779.3 | 784.4 | 418.9 | 520.6 | 85.1 | 0.173 | 24.77
11.5666 | 151.9 | 151.2 | 108.1 | 779.4 | 784.2 | 417.1 | 518.2 | 85 | 0.175 | 24.63
11.5777 | 151.9 | 151.3 | 108.3 | 779.2 | 784.3 | 418.8 | 520.6 | 84.9 | 0.174 | 24.82
11.5888 | 151.8 | 150.9 | 108.2 | 779.1 | 783.9 | 417.1 | 518.2 | 85 | 0.174 | 24.94
11.5999 | 151.9 | 151.3 | 108.2 | 779.3 | 783.9 | 415.9 | 516.5 | 85.1 | 0.17 | 24.8
11.611 | 151.9 | 151.3 | 108.2 | 779.3 | 784.3 | 418.4 | 519.2 | 85.1 | 0.172 | 24.86
11.6221 | 151.9 | 151.2 | 108.3 | 779.3 | 783.9 | 418.3 | 519.9 | 85 | 0.177 | 24.57
11.6332 | 151.8 | 151.3 | 108.3 | 779.4 | 783.9 | 417.2 | 518.3 | 85.1 | 0.175 | 24.58
11.6443 | 151.8 | 151.2 | 108.2 | 779.9 | 784.7 | 417.4 | 518.8 | 85 | 0.177 | 25.14
11.6554 | 151.7 | 151.4 | 108.1 | 779.6 | 784.4 | 418 | 518.8 | 85 | 0.17 | 24.71
11.6666 | 151.9 | 151.3 | 108.2 | 779.7 | 784.2 | 415.9 | 516.9 | 85.1 | 0.175 | 24.83
11.6777 | 151.8 | 151.1 | 108.3 | 779.7 | 784.4 | 415.8 | 517.2 | 85 | 0.175 | 24.96
11.6888 | 151.8 | 151.2 | 108.3 | 779.3 | 784.5 | 416.3 | 517.4 | 84.9 | 0.172 | 24.7
11.6999 | 151.9 | 151.3 | 108.2 | 779.2 | 784.5 | 417.6 | 518.3 | 85 | 0.168 | 24.83
11.711 | 151.9 | 151.3 | 108.3 | 779.8 | 784.3 | 417 | 518.1 | 85 | 0.17 | 24.68
11.7221 | 151.7 | 151.3 | 108.2 | 779.7 | 784 | 417.8 | 519.1 | 85.2 | 0.177 | 24.51
11.7332 | 151.9 | 151.2 | 108.2 | 779.3 | 784.2 | 418.4 | 520.4 | 84.9 | 0.175 | 24.75
11.7443 | 151.9 | 151.3 | 108.2 | 779.4 | 784.1 | 417.7 | 518.6 | 84.9 | 0.167 | 24.67
11.7554 | 151.8 | 151.3 | 108.2 | 779.8 | 784.4 | 418 | 519.4 | 85 | 0.165 | 24.68
11.7665 | 151.8 | 151.5 | 108.2 | 779.5 | 784.4 | 415.4 | 515.6 | 85.1 | 0.16 | 24.8
11.7777 | 151.9 | 151.3 | 108.3 | 779.7 | 784.2 | 418.3 | 519.8 | 85.1 | 0.162 | 24.68
11.7888 | 151.9 | 151.4 | 108.3 | 779.7 | 784.3 | 417.3 | 518.5 | 85.1 | 0.157 | 24.6
11.7999 | 151.8 | 151.4 | 108.3 | 779.1 | 784.4 | 416.8 | 518.1 | 85 | 0.164 | 24.87
11.811 | 151.8 | 151.5 | 108.2 | 779.3 | 784.4 | 417.2 | 518.6 | 84.9 | 0.167 | 24.75
11.8221 | 151.9 | 151.3 | 108.2 | 779.3 | 784.2 | 418.8 | 520.4 | 85 | 0.165 | 24.8
11.8332 | 151.8 | 151.3 | 108.3 | 779.5 | 784.4 | 418.5 | 519.9 | 85 | 0.164 | 24.73
11.8443 | 151.8 | 151.4 | 108.2 | 779.2 | 784.4 | 417.4 | 519.3 | 84.9 | 0.161 | 24.81
11.8554 | 151.8 | 151.2 | 108.3 | 779.2 | 784.4 | 417.8 | 518.8 | 85.1 | 0.148 | 25.07
11.8665 | 151.8 | 151 | 108.4 | 779.2 | 784.3 | 416.8 | 517.7 | 85 | 0.147 | 24.57
11.8777 | 151.8 | 151.2 | 108.2 | 779.4 | 784.2 | 417.5 | 518.4 | 84.9 | 0.151 | 24.62
11.8888 | 151.8 | 151.1 | 108.2 | 779.6 | 784.2 | 416.9 | 517.5 | 85 | 0.156 | 25.03
11.8999 | 151.9 | 151.3 | 108.2 | 778.9 | 784.2 | 416.2 | 517.1 | 84.9 | 0.156 | 24.48
11.911 | 151.8 | 151.3 | 108.4 | 779.7 | 784.6 | 416.8 | 517.7 | 84.9 | 0.151 | 24.86
11.9221 | 151.8 | 151.4 | 108.2 | 779.3 | 784.2 | 417.8 | 519 | 85 | 0.149 | 24.78
11.9332 | 151.8 | 151.1 | 108.2 | 779.6 | 784.5 | 416.7 | 517.7 | 85.1 | 0.162 | 24.72
11.9443 | 151.8 | 151.3 | 108.2 | 779.6 | 784.1 | 418.4 | 519.8 | 84.9 | 0.16 | 24.91
11.9554 | 151.9 | 151.1 | 108.2 | 779.4 | 784.2 | 417.3 | 518.4 | 85 | 0.164 | 24.59
11.9665 | 151.8 | 151.3 | 108.2 | 778.9 | 784.2 | 417.5 | 518.7 | 85 | 0.156 | 24.68
11.9777 | 151.9 | 151.1 | 108.2 | 779.3 | 784.4 | 415.6 | 515.8 | 85.1 | 0.159 | 24.76
11.9888 | 151.9 | 151.3 | 108.3 | 779.3 | 784.2 | 416.3 | 516.8 | 85.1 | 0.159 | 24.72
11.9999 | 151.8 | 151.4 | 108.3 | 779.3 | 784.2 | 417.3 | 518.5 | 85.1 | 0.156 | 24.94
12.011 | 151.9 | 150.9 | 108.2 | 779.1 | 784.4 | 417.4 | 518.8 | 85 | 0.142 | 24.69
12.0221 | 151.9 | 151.1 | 108.3 | 779.4 | 784.5 | 417.5 | 518.7 | 85 | 0.142 | 24.65
12.0332 | 151.8 | 151.3 | 108.2 | 779 | 784.3 | 418.3 | 520.1 | 84.9 | 0.143 | 24.63
12.0443 | 151.7 | 151.2 | 108.4 | 778.9 | 784 | 417 | 518 | 84.9 | 0.146 | 24.72
12.0554 | 151.9 | 151.2 | 108.2 | 779.4 | 784.2 | 417.8 | 518.7 | 85 | 0.148 | 24.67
12.0665 | 151.9 | 151.7 | 108.3 | 779.3 | 784.5 | 415.7 | 516.1 | 85.1 | 0.154 | 24.95
12.0777 | 151.9 | 151.4 | 108.1 | 779.8 | 784.9 | 417 | 518.5 | 85 | 0.15 | 24.75
12.0888 | 151.8 | 151.3 | 108.2 | 779.4 | 784.3 | 418.7 | 520.1 | 84.9 | 0.151 | 24.89
12.0999 | 151.8 | 151.4 | 108.2 | 779.7 | 784.7 | 417.9 | 518.4 | 85 | 0.151 | 24.71
12.111 | 151.7 | 151.5 | 108.2 | 779.1 | 784.5 | 417.5 | 518.7 | 85 | 0.151 | 24.67
12.1221 | 151.8 | 151.1 | 108.3 | 779.2 | 784.5 | 415.7 | 516.8 | 85.2 | 0.15 | 24.74
12.1332 | 151.9 | 151 | 108.3 | 779.4 | 784.3 | 417.4 | 519.2 | 85 | 0.153 | 24.75
12.1443 | 151.9 | 151.2 | 108.2 | 779.2 | 784.5 | 417.1 | 518.3 | 85 | 0.152 | 24.77
12.1554 | 151.9 | 151.6 | 108.3 | 778.9 | 784.3 | 416.1 | 516.8 | 85.1 | 0.152 | 24.78
12.1665 | 151.9 | 151.3 | 108.2 | 779.2 | 784.3 | 417.4 | 519 | 85.1 | 0.149 | 24.74
12.1777 | 151.8 | 151.4 | 108.2 | 779.3 | 784.2 | 417 | 517.7 | 85 | 0.148 | 24.74
12.1888 | 151.7 | 151.1 | 108.3 | 779.4 | 783.9 | 418.7 | 519.9 | 85.1 | 0.153 | 24.64
12.1999 | 151.8 | 151.3 | 108.2 | 779.6 | 784.3 | 415.9 | 517 | 85 | 0.157 | 24.59
12.211 | 151.8 | 151.3 | 108.2 | 779.4 | 784.7 | 417.9 | 518.9 | 85 | 0.158 | 24.72
12.2221 | 151.8 | 151.4 | 108.2 | 779 | 784.3 | 417.1 | 518.2 | 85 | 0.151 | 24.79
12.2332 | 151.8 | 151.1 | 108.3 | 779.3 | 784.2 | 417.7 | 519 | 85 | 0.152 | 24.91
12.2443 | 151.8 | 151.3 | 108.3 | 779.3 | 784.6 | 417.3 | 518.2 | 85 | 0.15 | 24.75
12.2554 | 151.9 | 151.3 | 108.3 | 778.6 | 784.2 | 418 | 519.4 | 85.1 | 0.148 | 24.69
12.2665 | 151.9 | 151.3 | 108.2 | 779.6 | 784.2 | 417.5 | 519.6 | 85.1 | 0.142 | 24.62
12.2777 | 151.9 | 151.3 | 108.1 | 779.2 | 784 | 417 | 518.1 | 84.9 | 0.15 | 24.68
12.2888 | 151.8 | 151.3 | 108.3 | 779.3 | 784.2 | 417.2 | 518.3 | 85 | 0.149 | 24.94
12.2999 | 151.8 | 151.3 | 108.3 | 779 | 783.6 | 417.8 | 518.9 | 85 | 0.144 | 24.79
12.311 | 151.9 | 151.2 | 108.2 | 779.4 | 784.2 | 416.1 | 517.1 | 85 | 0.148 | 24.92
12.3221 | 151.9 | 151.2 | 108.2 | 779.6 | 784.3 | 417.2 | 518.6 | 85.1 | 0.146 | 24.68
12.3332 | 151.8 | 151.2 | 108.2 | 779.3 | 784.2 | 416.1 | 517.2 | 85 | 0.153 | 24.81
12.3443 | 151.9 | 151.1 | 108.3 | 779.2 | 784.3 | 417.3 | 518.6 | 85 | 0.148 | 24.58
12.3554 | 151.9 | 151.4 | 108.3 | 779.6 | 784.6 | 419.7 | 521.5 | 84.9 | 0.148 | 24.75
12.3665 | 151.8 | 151.3 | 108.2 | 779.6 | 784.4 | 417.2 | 518.3 | 84.9 | 0.144 | 24.87
12.3777 | 151.8 | 151.4 | 108.2 | 779.2 | 784.1 | 417.3 | 518.5 | 85 | 0.148 | 24.68
12.3888 | 151.7 | 151 | 108.2 | 779.4 | 783.8 | 415.8 | 517.2 | 84.9 | 0.147 | 24.84
12.3999 | 151.9 | 151.3 | 108.2 | 779.4 | 783.9 | 417.7 | 519.1 | 84.9 | 0.152 | 24.84
12.411 | 151.8 | 151.3 | 108.3 | 779.3 | 783.8 | 416.8 | 518.3 | 84.9 | 0.154 | 24.69
12.4221 | 151.9 | 151.4 | 108.2 | 779.6 | 784.7 | 417.6 | 518.8 | 85.1 | 0.158 | 24.7
12.4332 | 151.9 | 151.5 | 108.3 | 779.4 | 784.1 | 416.1 | 517.1 | 85.2 | 0.125 | 24.83
12.4443 | 151.9 | 151.4 | 108.2 | 779.5 | 783.7 | 417.3 | 518.3 | 85.1 | 0.106 | 24.71
12.4554 | 151.9 | 151.2 | 108.3 | 779.7 | 783.6 | 416.8 | 518 | 85.2 | 0.105 | 24.67
12.4665 | 151.9 | 151.4 | 108.3 | 779.3 | 783.7 | 416.3 | 517.2 | 85 | 0.098 | 24.74
12.4777 | 151.9 | 151.4 | 108.4 | 779.6 | 783.9 | 416.4 | 517.5 | 85 | 0.092 | 24.89
12.4888 | 151.7 | 151.3 | 108.3 | 779.1 | 783.7 | 414.8 | 515.1 | 85 | 0.089 | 24.71
12.4999 | 151.7 | 151.1 | 108.2 | 779.6 | 783.7 | 415.5 | 516.5 | 85 | 0.089 | 24.8
12.511 | 151.8 | 151.1 | 108.2 | 779.1 | 784.3 | 416.1 | 517.1 | 85 | 0.094 | 24.61
12.5221 | 151.9 | 151.3 | 108.2 | 779.5 | 784.3 | 416.1 | 517.5 | 85 | 0.105 | 24.63
12.5332 | 152 | 151.4 | 108.3 | 779.7 | 784.4 | 416.8 | 517.9 | 85 | 0.105 | 24.68
12.5443 | 151.9 | 151.4 | 108.3 | 779.4 | 783.9 | 415.1 | 515.4 | 84.9 | 0.105 | 24.62
12.5554 | 151.8 | 151.1 | 108.3 | 779.2 | 784.5 | 414.4 | 514.5 | 85 | 0.105 | 24.68
12.5665 | 151.9 | 151.3 | 108.3 | 779.4 | 783.9 | 416.1 | 516.7 | 85 | 0.105 | 24.69
12.5777 | 151.9 | 151.4 | 108.2 | 779.2 | 784.6 | 415.6 | 516.1 | 85.1 | 0.097 | 24.78
12.5888 | 151.8 | 151.4 | 108.2 | 779.4 | 784.5 | 416.6 | 517.1 | 85 | 0.1 | 25.02
12.5999 | 151.8 | 150.9 | 108.3 | 779.2 | 783.8 | 415.9 | 517.1 | 85 | 0.1 | 24.76
12.611 | 151.9 | 151.3 | 108.3 | 779.2 | 784.3 | 415.6 | 516.6 | 84.9 | 0.094 | 24.68
12.6221 | 151.9 | 151.3 | 108.3 | 779.3 | 784.1 | 414.8 | 516.1 | 84.9 | 0.092 | 24.81
12.6332 | 151.9 | 151.1 | 108.2 | 779.7 | 784.1 | 416.4 | 516.7 | 85 | 0.094 | 24.64
12.6443 | 151.9 | 151.3 | 108.2 | 779.4 | 784 | 417.8 | 518.9 | 85.1 | 0.089 | 24.73
12.6554 | 151.8 | 151.2 | 108.2 | 779.3 | 784.5 | 417.2 | 518.3 | 85.1 | 0.093 | 24.66
12.6665 | 151.8 | 151.4 | 108.2 | 779.3 | 784.4 | 417.5 | 519.2 | 85 | 0.098 | 24.57
12.6777 | 151.8 | 151.2 | 108.2 | 779.2 | 784.2 | 416.6 | 517.7 | 85.2 | 0.1 | 24.88
12.6888 | 151.8 | 151.1 | 108.2 | 779.2 | 783.9 | 417.1 | 518.4 | 85 | 0.098 | 24.8
12.6999 | 151.8 | 151.2 | 108.2 | 779.1 | 784.1 | 416.9 | 517.8 | 85 | 0.096 | 24.52
12.711 | 151.8 | 151.3 | 108.2 | 779 | 784.3 | 416.7 | 517.4 | 85.1 | 0.094 | 24.81
12.7221 | 151.8 | 151.4 | 108.3 | 779.2 | 784.2 | 416.1 | 517.2 | 85.1 | 0.095 | 24.7
12.7332 | 151.8 | 151.1 | 108.1 | 779.2 | 784.4 | 415.7 | 516.5 | 85.1 | 0.089 | 24.65
12.7443 | 151.9 | 151.4 | 108.2 | 779 | 784.3 | 416 | 517.2 | 85 | 0.088 | 24.78
12.7554 | 151.9 | 151.2 | 108.2 | 779.3 | 784.3 | 416.1 | 517.5 | 84.9 | 0.091 | 24.65
12.7665 | 151.9 | 151.5 | 108.2 | 779.4 | 784.6 | 416.1 | 517.5 | 84.9 | 0.09 | 24.71
12.7776 | 151.8 | 151.3 | 108.2 | 779 | 784.2 | 416.3 | 517.5 | 85 | 0.091 | 24.86
12.7888 | 151.9 | 151.2 | 108.2 | 779.1 | 784.4 | 416.1 | 517.5 | 85 | 0.092 | 24.69
12.7999 | 151.8 | 151.3 | 108.3 | 779.4 | 784.4 | 414.8 | 514.8 | 85 | 0.094 | 24.73
12.811 | 151.8 | 151.3 | 107.9 | 779.3 | 784.4 | 416.3 | 517 | 85.1 | 0.094 | 24.76
12.8221 | 151.7 | 151.1 | 108.2 | 779.6 | 784.8 | 416.8 | 518.2 | 85 | 0.09 | 24.73
12.8332 | 151.7 | 151.1 | 108.6 | 778.8 | 783.9 | 416 | 516.3 | 84.8 | 0.094 | 24.75
12.8443 | 151.8 | 151.3 | 108 | 779.4 | 784.3 | 417.8 | 519.4 | 85 | 0.097 | 24.81
12.8554 | 151.9 | 151.4 | 108.2 | 778.8 | 784.1 | 414.6 | 514.7 | 85 | 0.094 | 24.75
12.8665 | 151.9 | 151.3 | 108.2 | 779.3 | 783.9 | 417.4 | 518.3 | 85.1 | 0.083 | 24.79
12.8776 | 151.8 | 151.4 | 108.2 | 778.9 | 784.2 | 414.8 | 515.1 | 84.9 | 0.086 | 24.75
12.8888 | 151.9 | 151.2 | 108.2 | 779.1 | 783.3 | 417.5 | 518.1 | 85.1 | 0.085 | 24.57
12.8999 | 151.8 | 151.2 | 108.2 | 778.8 | 784.1 | 415.9 | 516.6 | 85 | 0.083 | 24.65
12.911 | 151.8 | 150.9 | 108.3 | 779.1 | 784.2 | 416.3 | 517.1 | 85 | 0.083 | 24.74
12.9221 | 151.7 | 151.3 | 108.3 | 779.2 | 784 | 416.1 | 517.3 | 85 | 0.081 | 24.69
12.9332 | 151.8 | 151.3 | 108.3 | 779.1 | 783.7 | 416.3 | 517.2 | 84.9 | 0.077 | 24.86
12.9443 | 152 | 151.4 | 108.2 | 779.3 | 784.4 | 415.1 | 516 | 85 | 0.076 | 24.78
12.9554 | 152 | 151.4 | 108.2 | 779.2 | 784.3 | 416.1 | 517.7 | 84.9 | 0.075 | 24.75
12.9665 | 151.9 | 151.3 | 108.3 | 779.1 | 784 | 414.2 | 514.3 | 85 | 0.068 | 24.65
12.9776 | 151.7 | 151.3 | 108.2 | 779.2 | 784.1 | 414.9 | 514.8 | 85 | 0.069 | 24.75
12.9888 | 151.8 | 151.2 | 108.1 | 779.6 | 784 | 414.7 | 515.3 | 85 | 0.082 | 24.58
12.9999 | 151.8 | 151.4 | 108.2 | 779.6 | 784.6 | 415.6 | 516.5 | 85 | 0.078 | 24.98
13.011 | 151.9 | 151.6 | 108.3 | 779.3 | 784.4 | 415.8 | 516.7 | 84.9 | 0.067 | 24.74
13.0221 | 151.8 | 151.4 | 108.3 | 779.3 | 784.3 | 415.4 | 515.4 | 85.1 | 0.08 | 24.8
13.0332 | 151.9 | 151.5 | 108.1 | 779.1 | 783.9 | 415.2 | 515.6 | 85 | 0.081 | 24.74
13.0443 | 151.8 | 151.3 | 108.3 | 779.1 | 784.1 | 414.3 | 514.7 | 85 | 0.075 | 24.58
13.0554 | 151.8 | 151.3 | 108.2 | 779.2 | 784.1 | 414.7 | 515.1 | 84.9 | 0.067 | 24.86
13.0665 | 151.8 | 151.3 | 108.1 | 779.6 | 784.2 | 417.5 | 519.1 | 84.9 | 0.081 | 24.7
13.0776 | 151.8 | 151.2 | 108.1 | 779.4 | 784.1 | 416.3 | 517.7 | 84.9 | 0.088 | 24.72
13.0888 | 151.8 | 151.1 | 108.2 | 779.2 | 783.9 | 413.7 | 514.3 | 84.8 | 0.071 | 24.73
13.0999 | 151.8 | 151 | 108.2 | 778.8 | 784.2 | 413.5 | 513.5 | 85 | 0.066 | 24.85
13.111 | 151.8 | 151.3 | 108.2 | 779.4 | 784.3 | 414.2 | 515.2 | 85.1 | 0.073 | 24.73
13.1221 | 151.8 | 151.4 | 108.2 | 778.9 | 784.1 | 415.1 | 515.6 | 85 | 0.078 | 24.77
13.1332 | 151.9 | 151.2 | 108.2 | 779.1 | 784.4 | 413.9 | 514.5 | 85.1 | 0.073 | 24.9
13.1443 | 151.8 | 151.2 | 108.3 | 779 | 784.4 | 415.3 | 516.3 | 85 | 0.069 | 24.62
13.1554 | 151.8 | 150.9 | 108.3 | 779.3 | 784.5 | 414.6 | 514.8 | 84.9 | 0.078 | 24.84
13.1665 | 151.8 | 151.3 | 108.1 | 779.4 | 784.1 | 415.6 | 516.5 | 85 | 0.085 | 24.81
13.1776 | 151.9 | 151.1 | 108.2 | 779.1 | 784.4 | 414 | 514.6 | 85 | 0.09 | 24.64
13.1888 | 151.8 | 151.1 | 108.3 | 779 | 784.2 | 414 | 514.5 | 84.8 | 0.082 | 24.73
13.1999 | 151.9 | 151.2 | 108.2 | 779.2 | 784.4 | 413.9 | 514.6 | 84.8 | 0.078 | 24.81
13.211 | 151.7 | 151.3 | 108.3 | 778.9 | 784.4 | 415.7 | 516.8 | 84.8 | 0.072 | 24.69
13.2221 | 151.7 | 151.1 | 108.2 | 779.4 | 784.4 | 414.9 | 515.3 | 85 | 0.078 | 24.67
13.2332 | 151.9 | 151.1 | 108.2 | 779.3 | 784.1 | 412.3 | 512.2 | 85 | 0.081 | 24.79
13.2443 | 151.9 | 151.4 | 108.3 | 779.6 | 784.2 | 412.8 | 512.7 | 84.9 | 0.083 | 24.58
13.2554 | 151.8 | 151.1 | 108.3 | 778.9 | 784.3 | 413.9 | 514.7 | 84.9 | 0.079 | 24.74
13.2665 | 151.8 | 151.4 | 108.3 | 779.6 | 785.1 | 412.1 | 512.3 | 84.9 | 0.078 | 24.68
13.2776 | 151.8 | 151.2 | 108.2 | 779.3 | 784.1 | 414.7 | 514.9 | 84.8 | 0.073 | 24.78
13.2888 | 151.7 | 151.2 | 108.2 | 778.8 | 783.7 | 413.2 | 512.9 | 84.9 | 0.076 | 24.69
13.2999 | 151.8 | 151.1 | 108.2 | 779.2 | 784.5 | 413.2 | 513.1 | 85 | 0.082 | 24.67
13.311 | 151.8 | 151.3 | 108.3 | 779.4 | 784.2 | 414.3 | 515.6 | 85 | 0.081 | 24.86
13.3221 | 151.8 | 151.3 | 108.3 | 779.4 | 784.6 | 413.2 | 513.5 | 84.9 | 0.082 | 24.76
13.3332 | 151.9 | 151.2 | 108.3 | 778.9 | 784.5 | 412.9 | 513.5 | 84.8 | 0.079 | 24.73
13.3443 | 151.9 | 151.3 | 108.3 | 779.3 | 784.5 | 413.9 | 514.1 | 84.9 | 0.071 | 24.67
13.3554 | 151.9 | 151.4 | 108.3 | 779.4 | 784.6 | 412.5 | 512.5 | 84.9 | 0.078 | 24.82
13.3665 | 151.9 | 151.2 | 108.3 | 778.8 | 784.4 | 413 | 513 | 85.1 | 0.08 | 24.73
13.3776 | 151.7 | 151.2 | 108.3 | 779.1 | 784.1 | 412.7 | 512.6 | 84.9 | 0.081 | 24.56
13.3888 | 151.8 | 151 | 108.2 | 779.4 | 783.9 | 413.7 | 514.1 | 84.9 | 0.083 | 24.73
13.3999 | 151.8 | 151.3 | 108.3 | 779.1 | 784.2 | 414.2 | 514.1 | 84.9 | 0.083 | 24.8
13.411 | 151.8 | 151.3 | 108.2 | 779.1 | 784.1 | 414.4 | 514.6 | 85 | 0.086 | 24.79
13.4221 | 151.8 | 151.1 | 108.2 | 779.2 | 784.2 | 413.1 | 512.8 | 84.8 | 0.094 | 24.67
13.4332 | 151.7 | 151.2 | 108.2 | 778.9 | 784 | 414.4 | 514.9 | 85 | 0.094 | 24.7
13.4443 | 151.8 | 151.6 | 108.4 | 779.7 | 784.5 | 414.7 | 514.7 | 85 | 0.096 | 24.84
13.4554 | 151.8 | 151.6 | 108.3 | 779.1 | 784.6 | 413.2 | 513.8 | 85.1 | 0.095 | 24.64
13.4665 | 151.9 | 151.3 | 108.3 | 779.2 | 784.4 | 412.8 | 513 | 85 | 0.096 | 24.87
13.4776 | 151.9 | 151.6 | 108.3 | 779.2 | 784 | 413 | 513 | 85 | 0.095 | 24.64
13.4888 | 151.9 | 151.3 | 108.3 | 779.3 | 784.3 | 412.1 | 512.2 | 85.2 | 0.089 | 24.82
13.4999 | 151.9 | 151.2 | 108.3 | 779.7 | 784.3 | 413.2 | 513.4 | 84.9 | 0.09 | 24.98
13.511 | 151.9 | 151.3 | 108.2 | 779.3 | 784.5 | 414.6 | 514.7 | 85 | 0.089 | 24.67
13.5221 | 151.8 | 151.1 | 108.1 | 778.7 | 784.2 | 413.3 | 513.3 | 85 | 0.085 | 24.6
13.5332 | 151.8 | 151.5 | 108.2 | 779.2 | 784.1 | 414.1 | 514.2 | 85 | 0.085 | 24.78
13.5443 | 151.8 | 151.3 | 108.2 | 779.1 | 784.3 | 412.5 | 512.4 | 85 | 0.087 | 24.84
13.5554 | 151.7 | 151.3 | 108.1 | 779.3 | 784.2 | 412.5 | 511.8 | 85 | 0.088 | 24.73
13.5665 | 151.8 | 151.2 | 108.3 | 779.1 | 784.2 | 414 | 513.8 | 85 | 0.086 | 24.62
13.5776 | 151.8 | 151.2 | 108.3 | 779.2 | 784.1 | 413.4 | 513.4 | 84.8 | 0.088 | 24.7
13.5888 | 151.7 | 151.2 | 108.3 | 779.1 | 784.4 | 412.8 | 512.8 | 85 | 0.089 | 24.74
13.5999 | 151.9 | 151.5 | 108.2 | 778.9 | 783.8 | 413.8 | 513.5 | 85 | 0.086 | 25.13
13.611 | 151.9 | 151.2 | 108.2 | 778.8 | 784.3 | 412.8 | 512.3 | 85 | 0.078 | 24.7
13.6221 | 151.8 | 151.4 | 108.2 | 778.4 | 784.1 | 412.4 | 512.4 | 85 | 0.073 | 24.57
13.6332 | 151.9 | 151.3 | 108.2 | 778.9 | 784.1 | 413 | 513 | 84.9 | 0.072 | 24.82
13.6443 | 151.9 | 151.3 | 108.2 | 779.1 | 784.2 | 413.2 | 514.3 | 84.9 | 0.071 | 24.83
13.6554 | 151.8 | 151.1 | 108.3 | 779.2 | 784.4 | 413.7 | 513.6 | 84.9 | 0.066 | 24.79
13.6665 | 151.8 | 151.3 | 108.2 | 779.4 | 784.3 | 414.6 | 514.7 | 85 | 0.073 | 24.76
13.6776 | 151.8 | 151.4 | 108.3 | 779.4 | 784.5 | 413.3 | 512.3 | 85 | 0.078 | 24.65
13.6888 | 151.8 | 151.2 | 108.3 | 779.1 | 784.5 | 412.8 | 512.6 | 85.1 | 0.074 | 24.71
13.6999 | 151.8 | 151.3 | 108.2 | 779.2 | 784.4 | 414.6 | 515.1 | 85 | 0.078 | 24.56
13.711 | 151.9 | 151.4 | 108.3 | 779.1 | 784.8 | 412.6 | 512.5 | 84.9 | 0.073 | 24.65
13.7221 | 151.9 | 151.4 | 108.3 | 778.8 | 784 | 410.6 | 510 | 85 | 0.073 | 24.62
13.7332 | 151.8 | 151.3 | 108.3 | 778.9 | 784 | 413.2 | 513.8 | 85 | 0.073 | 24.69
13.7443 | 151.8 | 151.4 | 108.3 | 779.3 | 784 | 412.2 | 512.2 | 84.9 | 0.073 | 24.9
13.7554 | 151.8 | 151.3 | 108.2 | 778.9 | 784.2 | 415.1 | 515.8 | 84.9 | 0.074 | 24.56
13.7665 | 151.8 | 151.1 | 108.2 | 778.9 | 784.1 | 411.7 | 511.8 | 85 | 0.076 | 24.61
13.7776 | 151.8 | 151.3 | 108.3 | 778.9 | 783.9 | 412.7 | 512.4 | 84.9 | 0.074 | 24.64
13.7888 | 151.8 | 151.3 | 108.1 | 779.3 | 784.1 | 412.7 | 513.1 | 84.9 | 0.075 | 24.64
13.7999 | 151.8 | 151.3 | 108.3 | 779.2 | 784.4 | 412.2 | 512.2 | 84.9 | 0.074 | 24.75
13.811 | 151.8 | 151.3 | 108.3 | 778.7 | 783.7 | 411.6 | 510.7 | 85 | 0.079 | 24.66
13.8221 | 151.8 | 151.3 | 108.1 | 779.2 | 784.6 | 412.5 | 512 | 85 | 0.078 | 24.76
13.8332 | 151.8 | 151.6 | 108.1 | 778.8 | 784.3 | 412 | 512 | 84.9 | 0.079 | 24.76
13.8443 | 151.8 | 151.1 | 108.2 | 779 | 784.1 | 414.4 | 515.3 | 84.9 | 0.086 | 24.98
13.8554 | 151.7 | 151.3 | 108.3 | 779.1 | 784.2 | 414.2 | 515.2 | 84.8 | 0.083 | 24.58
13.8665 | 151.7 | 151.3 | 108.2 | 778.4 | 783.9 | 411.8 | 511.5 | 84.8 | 0.082 | 24.71
13.8776 | 151.8 | 151.3 | 108.2 | 778.9 | 783.9 | 412.9 | 512.9 | 84.9 | 0.079 | 24.85
13.8887 | 151.8 | 151.2 | 108.3 | 778.8 | 784.4 | 411.1 | 510.7 | 84.9 | 0.081 | 24.78
13.8999 | 151.7 | 151.3 | 108.3 | 778.9 | 784.3 | 413 | 513.1 | 85.1 | 0.078 | 24.79
13.911 | 151.7 | 151.3 | 108.3 | 779.3 | 784.3 | 412.1 | 512.1 | 85 | 0.076 | 24.76
13.9221 | 151.8 | 150.9 | 108.2 | 778.9 | 784.2 | 412.5 | 512.5 | 84.8 | 0.074 | 24.87
13.9332 | 151.7 | 151.3 | 108.2 | 779.1 | 784.1 | 413.1 | 513.4 | 85 | 0.083 | 24.61
13.9443 | 151.8 | 151.3 | 108.3 | 779.1 | 784.5 | 413.4 | 513.5 | 85 | 0.073 | 24.56
13.9554 | 151.8 | 151.6 | 108.2 | 778.8 | 784.7 | 412.5 | 512.2 | 85 | 0.062 | 24.66
13.9665 | 151.9 | 151.6 | 108.2 | 779.2 | 784.6 | 411.5 | 511 | 84.9 | 0.068 | 24.75
13.9776 | 151.7 | 151.2 | 108.3 | 778.9 | 784 | 412.5 | 512.8 | 84.8 | 0.068 | 24.72
13.9887 | 151.7 | 151.4 | 108.1 | 779.1 | 784.6 | 412.1 | 511.9 | 84.9 | 0.068 | 24.86
13.9999 | 151.7 | 151.1 | 108.2 | 778.7 | 784.1 | 411.1 | 510.6 | 84.9 | 0.078 | 24.6
14.011 | 151.8 | 151.3 | 108.3 | 778.9 | 784.5 | 413.7 | 513.7 | 84.9 | 0.068 | 24.78
14.0221 | 151.8 | 151.4 | 108.3 | 779.2 | 784.8 | 411.8 | 511.6 | 85 | 0.067 | 24.79
14.0332 | 151.8 | 151.3 | 108.2 | 779.2 | 784.2 | 413.9 | 514.1 | 84.9 | 0.078 | 24.64
14.0443 | 151.7 | 151.2 | 108.3 | 778.6 | 783.8 | 412.2 | 512.4 | 84.8 | 0.08 | 24.62
14.0554 | 151.9 | 151.4 | 108.2 | 778.8 | 784.8 | 411.4 | 511.1 | 84.9 | 0.068 | 24.75
14.0665 | 151.7 | 151.6 | 108.3 | 778.9 | 784.6 | 410.6 | 509.8 | 85.1 | 0.074 | 24.72
14.0776 | 151.8 | 151.4 | 108.3 | 779.2 | 784.8 | 410.8 | 510.6 | 85.1 | 0.075 | 24.71
14.0887 | 151.8 | 151.2 | 108.1 | 779.1 | 784.6 | 412.2 | 512.2 | 85.1 | 0.08 | 24.85
14.0999 | 151.8 | 151.6 | 108.2 | 778.8 | 784.8 | 411.5 | 510.9 | 85 | 0.079 | 24.77
14.111 | 151.8 | 151.2 | 108.2 | 779.3 | 785.1 | 412.3 | 512.1 | 85 | 0.065 | 24.59
14.1221 | 151.7 | 151.2 | 108.3 | 778.9 | 784.6 | 411.7 | 511.1 | 85 | 0.069 | 24.69
14.1332 | 151.7 | 151.3 | 108.3 | 779.4 | 784.4 | 412 | 511.6 | 84.9 | 0.066 | 24.87
14.1443 | 151.7 | 151.4 | 108.1 | 778.9 | 784.4 | 412 | 511.8 | 84.9 | 0.063 | 24.69
14.1554 | 151.8 | 151.1 | 108.2 | 778.9 | 784.6 | 411.8 | 511.5 | 84.9 | 0.064 | 24.63
14.1665 | 151.8 | 151.1 | 108.2 | 778.9 | 784.5 | 413 | 513.3 | 84.9 | 0.053 | 24.73
14.1776 | 151.8 | 151 | 108.2 | 778.7 | 784.9 | 413 | 513.2 | 85 | 0.046 | 24.87
14.1887 | 151.9 | 151.6 | 108.3 | 779.1 | 784.9 | 411.9 | 511.9 | 84.8 | 0.055 | 24.85
14.1999 | 151.8 | 151.4 | 108.3 | 779.2 | 784.9 | 412.6 | 512.6 | 84.9 | 0.051 | 24.71
14.211 | 151.8 | 151.4 | 108.2 | 778.7 | 784.8 | 412.2 | 512 | 85 | 0.053 | 24.71
14.2221 | 151.8 | 151.1 | 108.2 | 778.8 | 784.8 | 411.5 | 511.7 | 84.9 | 0.058 | 24.75
14.2332 | 151.7 | 151.2 | 108.2 | 778.7 | 784.4 | 414.2 | 515.1 | 85 | 0.054 | 24.71
14.2443 | 151.7 | 151.1 | 108.2 | 779.2 | 784.8 | 412.5 | 512.3 | 84.9 | 0.054 | 24.74
14.2554 | 151.8 | 151.3 | 108.3 | 778.9 | 785.1 | 414.7 | 515.8 | 84.8 | 0.046 | 24.76
14.2665 | 151.8 | 151.3 | 108.3 | 779.4 | 784.5 | 411.4 | 510.7 | 84.8 | 0.048 | 24.61
14.2776 | 151.8 | 150.9 | 108.2 | 779.6 | 784.6 | 412.3 | 512.2 | 85.1 | 0.056 | 24.75
14.2887 | 151.8 | 151.4 | 108.3 | 778.9 | 784.8 | 412.6 | 512.1 | 85 | 0.055 | 24.76
14.2999 | 151.9 | 151.3 | 108.3 | 779.2 | 784.5 | 411.6 | 511.3 | 85 | 0.068 | 24.74
14.311 | 151.9 | 151.4 | 108.4 | 779.2 | 784.4 | 411.6 | 511.2 | 85 | 0.071 | 24.82
14.3221 | 151.8 | 151.3 | 108.3 | 778.9 | 784.4 | 412.4 | 512.9 | 84.8 | 0.069 | 24.63
14.3332 | 151.8 | 151.4 | 108.3 | 778.9 | 784.6 | 412.7 | 513.1 | 84.9 | 0.067 | 24.76
14.3443 | 151.7 | 151.4 | 108.3 | 779 | 784.4 | 411.6 | 511.6 | 85 | 0.065 | 24.69
14.3554 | 151.9 | 151.6 | 108.3 | 779.4 | 784.3 | 412.5 | 512.1 | 84.9 | 0.062 | 24.85
14.3665 | 151.7 | 151.3 | 108.3 | 779 | 784.6 | 412.2 | 511.8 | 85 | 0.064 | 24.75
14.3776 | 151.8 | 151.3 | 108.2 | 779.1 | 784.6 | 413.5 | 513.6 | 85 | 0.067 | 24.97
14.3887 | 151.7 | 151.1 | 108.2 | 779.1 | 784.5 | 412.3 | 512.9 | 85.1 | 0.06 | 24.73
14.3999 | 151.8 | 151.3 | 108.3 | 778.9 | 784.8 | 412.3 | 512.3 | 84.8 | 0.061 | 24.64
14.411 | 151.8 | 151.2 | 108.2 | 779.1 | 784.5 | 411.3 | 511.7 | 84.9 | 0.063 | 24.71
14.4221 | 151.9 | 151.4 | 108.2 | 779 | 784.5 | 409.3 | 508.1 | 84.9 | 0.059 | 24.82
14.4332 | 151.8 | 151.4 | 108.3 | 779.1 | 784.4 | 412 | 511.7 | 84.9 | 0.065 | 24.67
14.4443 | 151.9 | 151.2 | 108.4 | 778.9 | 784.7 | 411.8 | 511.6 | 85 | 0.062 | 24.71
14.4554 | 151.9 | 151.2 | 108.3 | 779.2 | 784.6 | 411.5 | 510.7 | 85 | 0.057 | 24.86
14.4665 | 151.9 | 151.4 | 108.2 | 779.6 | 784.7 | 412.6 | 512.4 | 85.1 | 0.069 | 24.81
14.4776 | 151.9 | 151.1 | 108.2 | 779.2 | 784.8 | 412 | 511.8 | 85 | 0.069 | 24.83
14.4887 | 151.8 | 151 | 108.2 | 779.3 | 784.5 | 411.4 | 511 | 85 | 0.071 | 24.66
14.4999 | 151.8 | 151.3 | 108.2 | 778.9 | 784.4 | 412 | 512.4 | 84.8 | 0.072 | 24.8
14.511 | 151.8 | 151.2 | 108.2 | 778.8 | 784.6 | 410.8 | 510 | 84.9 | 0.062 | 24.62
14.5221 | 151.9 | 151.2 | 108.2 | 778.9 | 784.7 | 410.6 | 510.1 | 85.1 | 0.062 | 24.75
14.5332 | 151.9 | 151.2 | 108.4 | 779.4 | 784.6 | 411.9 | 512.1 | 85 | 0.062 | 24.66
14.5443 | 151.8 | 151.2 | 108.3 | 778.9 | 784.9 | 413.3 | 513.5 | 84.9 | 0.059 | 24.75
14.5554 | 151.9 | 151.3 | 108.3 | 778.8 | 784.8 | 411.1 | 510.6 | 84.9 | 0.061 | 24.7
14.5665 | 151.8 | 151.1 | 108.3 | 778.6 | 784.4 | 411.8 | 511.8 | 84.9 | 0.049 | 24.63
14.5776 | 151.8 | 151.1 | 108.2 | 779.2 | 784.7 | 412.3 | 512 | 85 | 0.057 | 24.7
14.5887 | 151.8 | 151 | 108.2 | 779.2 | 784.1 | 411.7 | 511.4 | 85.1 | 0.056 | 24.62
14.5999 | 151.7 | 151.2 | 108.2 | 779.2 | 784.1 | 410.4 | 510.1 | 84.9 | 0.058 | 24.8
14.611 | 151.8 | 151.3 | 108.3 | 779.1 | 784.3 | 411.2 | 511.2 | 84.9 | 0.038 | 24.35
14.6221 | 151.8 | 151.4 | 108.3 | 778.9 | 784.6 | 411.8 | 511.9 | 84.9 | 0.046 | 24.72
14.6332 | 151.8 | 151.4 | 108.2 | 779.2 | 784.6 | 411.5 | 510.7 | 84.9 | 0.049 | 24.69
14.6443 | 151.8 | 151.4 | 108.1 | 779 | 784.5 | 410.4 | 509.7 | 84.9 | 0.052 | 24.8
14.6554 | 151.8 | 151.2 | 108.3 | 778.9 | 784.8 | 410.8 | 510.3 | 85 | 0.051 | 24.89
14.6665 | 151.8 | 151.3 | 108.2 | 778.9 | 784.7 | 412.5 | 512.4 | 84.9 | 0.04 | 24.83
14.6776 | 151.8 | 151.4 | 108.2 | 778.9 | 784.8 | 409.9 | 509.2 | 84.8 | 0.037 | 24.72
14.6887 | 151.8 | 151.2 | 108.3 | 779.1 | 783.9 | 412.4 | 511.9 | 85 | 0.048 | 24.46
14.6999 | 151.8 | 151.2 | 108.3 | 778.9 | 784.4 | 411.8 | 511.5 | 85 | 0.059 | 24.75
14.711 | 151.8 | 151.4 | 108.3 | 779.4 | 785 | 411.6 | 511.1 | 85.1 | 0.055 | 24.83
14.7221 | 151.8 | 151.2 | 108.3 | 778.7 | 784.9 | 411.8 | 512 | 84.9 | 0.062 | 24.72
14.7332 | 151.8 | 151.2 | 108.2 | 778.6 | 784.6 | 410.3 | 509.6 | 85 | 0.072 | 24.6
14.7443 | 151.8 | 151.2 | 108.2 | 778.7 | 784.4 | 411.6 | 510.9 | 85.1 | 0.068 | 24.81
14.7554 | 151.8 | 151.2 | 108.3 | 778.8 | 784.6 | 411.7 | 511.3 | 84.9 | 0.055 | 24.83
14.7665 | 151.7 | 151.1 | 108.3 | 778.8 | 784.7 | 412.2 | 512.1 | 84.9 | 0.07 | 24.73
14.7776 | 151.8 | 151.2 | 108.2 | 778.8 | 784.6 | 411.3 | 511.3 | 85 | 0.073 | 24.77
14.7887 | 151.8 | 151.2 | 108.2 | 779.1 | 784.8 | 412.6 | 512.9 | 84.8 | 0.062 | 24.74
14.7999 | 151.7 | 151.3 | 108.2 | 779 | 784.3 | 411 | 510.9 | 84.9 | 0.067 | 24.87
14.811 | 151.8 | 151.2 | 108.2 | 778.8 | 784.7 | 411.6 | 511.1 | 85 | 0.066 | 24.72
14.8221 | 151.8 | 151 | 108.2 | 779 | 785.1 | 411.6 | 511.6 | 84.9 | 0.047 | 24.7
14.8332 | 151.7 | 151.2 | 108.3 | 778.9 | 784.8 | 412.6 | 512.6 | 85 | 0.053 | 24.72
14.8443 | 151.8 | 151.4 | 108.2 | 779.2 | 784.8 | 411.6 | 511.4 | 84.9 | 0.062 | 24.71
14.8554 | 151.7 | 151.1 | 108.3 | 779.3 | 784.6 | 411.6 | 511.7 | 84.9 | 0.068 | 24.8
14.8665 | 151.7 | 151.2 | 108.3 | 779.1 | 784.7 | 410.2 | 509.7 | 85 | 0.073 | 24.72
14.8776 | 151.8 | 151.1 | 108.2 | 778.8 | 784.8 | 412.4 | 512.4 | 85 | 0.061 | 24.71
14.8887 | 151.8 | 151.2 | 108.2 | 779.1 | 784.8 | 412 | 512.4 | 85.1 | 0.064 | 24.76
14.8999 | 151.8 | 151.2 | 108.3 | 778.7 | 784.7 | 411.5 | 511.3 | 85 | 0.061 | 24.86
14.911 | 151.8 | 151 | 108.2 | 779 | 784.8 | 412.5 | 512.8 | 84.9 | 0.062 | 24.69
14.9221 | 151.7 | 151.2 | 108.2 | 778.6 | 784.6 | 410.4 | 510.1 | 84.8 | 0.05 | 24.6
14.9332 | 151.8 | 151.4 | 108.2 | 778.7 | 784.6 | 409.4 | 508.1 | 84.9 | 0.059 | 24.89
14.9443 | 151.7 | 151.2 | 108.2 | 778.8 | 784.5 | 412.2 | 511.9 | 84.9 | 0.066 | 24.6
14.9554 | 151.7 | 151.2 | 108.2 | 778.7 | 784.2 | 412.2 | 511.9 | 85 | 0.062 | 24.75
14.9665 | 151.7 | 151.2 | 108.3 | 778.5 | 784.3 | 411.3 | 511.4 | 84.8 | 0.072 | 24.69
14.9776 | 151.8 | 151.1 | 108.3 | 778.7 | 784.4 | 411.9 | 512.2 | 85 | 0.07 | 25.04
14.9887 | 151.9 | 151.3 | 108.2 | 778.9 | 784.4 | 411.3 | 511.3 | 85 | 0.073 | 24.71
14.9999 | 151.8 | 151.2 | 108.3 | 778.3 | 784.2 | 412.2 | 512.1 | 84.8 | 0.065 | 24.57
15.011 | 151.9 | 151.2 | 108.2 | 778.5 | 784.7 | 410.5 | 510.2 | 84.9 | 0.066 | 24.67
15.0221 | 151.9 | 151.3 | 108.2 | 778.7 | 784.4 | 411 | 510.3 | 85 | 0.069 | 24.69
15.0332 | 151.7 | 150.9 | 108.2 | 778.7 | 784.7 | 411.6 | 511.4 | 84.9 | 0.072 | 24.64
15.0443 | 151.8 | 151 | 108.2 | 778.8 | 784.9 | 412.2 | 512.1 | 84.9 | 0.065 | 24.69
15.0554 | 151.8 | 151.4 | 108.2 | 779 | 784.5 | 411.3 | 511.9 | 84.9 | 0.064 | 24.85
15.0665 | 151.7 | 151.1 | 108.4 | 778.8 | 784.2 | 410.5 | 510.8 | 84.8 | 0.063 | 24.86
15.0776 | 151.7 | 151.1 | 108.3 | 778.4 | 784.4 | 410.8 | 510.3 | 84.9 | 0.062 | 24.7
15.0887 | 151.7 | 151.1 | 108.2 | 778.4 | 784.7 | 410 | 509.4 | 84.9 | 0.062 | 24.77
15.0998 | 151.8 | 151.2 | 108.3 | 778.8 | 785.1 | 411.3 | 511.3 | 84.9 | 0.067 | 24.69
15.111 | 151.7 | 151.1 | 108.3 | 778.7 | 784.8 | 412 | 512.4 | 84.9 | 0.065 | 24.56
15.1221 | 151.7 | 151.2 | 108.1 | 778.7 | 784.7 | 412.2 | 512.4 | 84.9 | 0.063 | 24.78
15.1332 | 151.9 | 151.4 | 108.3 | 778.6 | 784.6 | 409.9 | 509.4 | 84.8 | 0.06 | 24.61
15.1443 | 151.8 | 151.4 | 108.3 | 779.1 | 784.8 | 410.5 | 510.5 | 85 | 0.062 | 24.71
15.1554 | 151.8 | 151.4 | 108.2 | 778.8 | 784.4 | 411.1 | 511 | 84.9 | 0.054 | 24.68
15.1665 | 151.6 | 150.9 | 108.3 | 778.7 | 784.3 | 410.6 | 510.8 | 84.9 | 0.066 | 24.81
15.1776 | 151.8 | 151.1 | 108.2 | 779.1 | 784.4 | 410.4 | 509.7 | 84.8 | 0.06 | 24.79
15.1887 | 151.7 | 151.2 | 108.3 | 778.9 | 784.5 | 411.1 | 511.2 | 84.9 | 0.062 | 24.75
15.1998 | 151.8 | 151.3 | 108.1 | 779 | 783.9 | 412.5 | 512.7 | 84.9 | 0.064 | 24.74
15.211 | 151.7 | 150.9 | 108.3 | 778.6 | 784.4 | 410.8 | 510.5 | 85 | 0.064 | 24.8
15.2221 | 151.8 | 151.1 | 108.3 | 778.7 | 784.7 | 410.6 | 510.3 | 84.8 | 0.065 | 24.63
15.2332 | 151.8 | 151.3 | 108.3 | 779.3 | 784.7 | 410.9 | 511.2 | 84.8 | 0.063 | 24.9
15.2443 | 151.8 | 151.4 | 108.3 | 778.6 | 784.4 | 411 | 510.8 | 84.8 | 0.055 | 24.84
15.2554 | 151.8 | 151.2 | 108.2 | 779.1 | 785.2 | 410.8 | 511 | 84.9 | 0.057 | 24.69
15.2665 | 151.7 | 151.1 | 108.2 | 778.9 | 784.3 | 412.5 | 512.4 | 85.1 | 0.074 | 24.63
15.2776 | 151.7 | 151.3 | 108.3 | 778.9 | 784.2 | 411 | 510.7 | 85 | 0.076 | 24.75
15.2887 | 151.8 | 151.1 | 108.2 | 779.1 | 784.1 | 412.5 | 512.6 | 85 | 0.075 | 24.76
15.2998 | 151.8 | 151 | 108.3 | 779.1 | 784.4 | 410.9 | 510.7 | 84.9 | 0.078 | 24.75
15.311 | 151.8 | 151.1 | 108.2 | 779.3 | 783.8 | 411.3 | 510.7 | 85 | 0.067 | 24.76
15.3221 | 151.7 | 151 | 108.2 | 779.4 | 783.8 | 408.7 | 508 | 85 | 0.073 | 25.08
15.3332 | 151.8 | 151.2 | 108.2 | 778.8 | 784.3 | 410.8 | 510.3 | 85.1 | 0.077 | 24.8
15.3443 | 151.9 | 151.3 | 108.3 | 778.6 | 784.6 | 410.8 | 510.8 | 85 | 0.075 | 24.63
15.3554 | 151.8 | 151.3 | 108.4 | 779.2 | 784.6 | 411.8 | 512.3 | 84.9 | 0.067 | 24.71
15.3665 | 151.8 | 151 | 108.3 | 778.9 | 784.2 | 412.5 | 512.5 | 84.9 | 0.062 | 24.75
15.3776 | 151.7 | 151.3 | 108.2 | 779.3 | 784.2 | 409.3 | 508.3 | 85 | 0.057 | 24.7
15.3887 | 151.8 | 151.1 | 108.2 | 779.4 | 784.3 | 412.2 | 511.5 | 84.9 | 0.061 | 24.8
15.3998 | 151.7 | 150.9 | 108.3 | 778.9 | 784.4 | 412.3 | 512.2 | 85 | 0.061 | 24.73
15.411 | 151.8 | 151.3 | 108.2 | 778.7 | 784 | 412.1 | 511.8 | 85 | 0.057 | 24.53
15.4221 | 151.8 | 151.5 | 108.2 | 778.6 | 783.9 | 412.3 | 512.5 | 84.8 | 0.071 | 24.68
15.4332 | 151.8 | 151.2 | 108.3 | 778.8 | 784.1 | 410.7 | 510.4 | 84.9 | 0.079 | 24.68
15.4443 | 151.7 | 151.2 | 108.3 | 778.6 | 784.8 | 410.1 | 509.3 | 85 | 0.067 | 24.96
15.4554 | 151.8 | 151.1 | 108.2 | 778.8 | 784.5 | 408.6 | 507.9 | 84.9 | 0.051 | 24.63
15.4665 | 151.8 | 151.3 | 108.2 | 779.1 | 784.2 | 410.9 | 510 | 85 | 0.051 | 24.83
15.4776 | 151.7 | 150.9 | 108.2 | 778.9 | 784.6 | 412.1 | 512.3 | 85.1 | 0.059 | 24.73
15.4887 | 151.7 | 150.9 | 108.2 | 778.8 | 784.6 | 412 | 511.8 | 84.9 | 0.04 | 24.42
15.4998 | 151.8 | 151.2 | 108.2 | 779.4 | 784.6 | 412.1 | 512.3 | 84.9 | 0.052 | 24.67
15.511 | 151.9 | 151.4 | 108.3 | 778.6 | 784.6 | 411 | 510.6 | 84.9 | 0.06 | 24.71
15.5221 | 151.6 | 151 | 108.3 | 778.9 | 784.7 | 410.4 | 509 | 85 | 0.058 | 24.75
15.5332 | 151.8 | 151.2 | 108.2 | 778.8 | 783.9 | 411 | 510.3 | 85 | 0.062 | 24.64
15.5443 | 151.9 | 151.3 | 108.3 | 778.5 | 784.1 | 412.1 | 511.9 | 85 | 0.065 | 24.64
15.5554 | 151.8 | 150.8 | 108.4 | 778.8 | 784.2 | 412.2 | 512.4 | 85 | 0.062 | 24.77
15.5665 | 151.8 | 151.1 | 108.2 | 779.1 | 784.4 | 410.5 | 510.7 | 84.9 | 0.057 | 24.77
15.5776 | 151.8 | 151.3 | 108.3 | 778.6 | 784.7 | 410.3 | 509.9 | 85 | 0.05 | 24.68
15.5887 | 151.8 | 151.1 | 108.3 | 778.9 | 784.2 | 411.8 | 512.1 | 84.8 | 0.052 | 24.61
15.5998 | 151.7 | 151.3 | 108.2 | 778.6 | 784.1 | 412.5 | 512.9 | 84.9 | 0.059 | 24.75
15.611 | 151.7 | 151.1 | 108.3 | 778.9 | 783.7 | 411.5 | 511.1 | 85.1 | 0.062 | 24.62
15.6221 | 151.7 | 150.9 | 108.2 | 779.1 | 783.9 | 409.2 | 508.3 | 85 | 0.064 | 24.68
15.6332 | 151.8 | 151.1 | 108.2 | 778.9 | 784.2 | 412.3 | 513.1 | 84.9 | 0.047 | 24.76
15.6443 | 151.8 | 151.1 | 108.3 | 779.2 | 784.7 | 411.4 | 511.3 | 85 | 0.06 | 24.67
15.6554 | 151.8 | 151.2 | 108.2 | 778.9 | 783.9 | 410.4 | 510.1 | 84.8 | 0.061 | 24.42
15.6665 | 151.8 | 151.2 | 108.2 | 778.7 | 784.2 | 411.7 | 511.3 | 85 | 0.057 | 24.6
15.6776 | 151.8 | 151.2 | 108.2 | 779.5 | 784 | 411 | 510.8 | 85 | 0.048 | 24.85
15.6887 | 151.9 | 151.1 | 108.3 | 779.2 | 784.2 | 411.1 | 510.8 | 85.1 | 0.045 | 24.77
15.6998 | 151.8 | 151.1 | 108.3 | 778.9 | 784.3 | 409.9 | 509.9 | 84.9 | 0.049 | 24.74
15.711 | 151.7 | 151.1 | 108.3 | 778.8 | 784.2 | 411.5 | 511.3 | 85 | 0.055 | 24.64
15.7221 | 151.9 | 151.2 | 108.2 | 778.6 | 784.6 | 411.5 | 511.3 | 84.9 | 0.051 | 24.72
15.7332 | 151.8 | 151.1 | 108.2 | 778.8 | 784.4 | 409.5 | 508.9 | 84.8 | 0.038 | 24.68
15.7443 | 151.8 | 151.2 | 108.2 | 778.6 | 784.5 | 411 | 511.3 | 84.8 | 0.046 | 24.77
15.7554 | 151.9 | 151.2 | 108.2 | 778.7 | 784.9 | 412 | 511.9 | 85 | 0.051 | 24.73
15.7665 | 151.9 | 151.4 | 108.3 | 778.9 | 784.4 | 411.6 | 511.5 | 85 | 0.054 | 25.05
15.7776 | 151.9 | 151.2 | 108.2 | 778.8 | 783.9 | 411 | 510.8 | 84.8 | 0.047 | 24.6
15.7887 | 151.8 | 151.1 | 108.3 | 778.9 | 784.1 | 411.1 | 511 | 84.9 | 0.051 | 24.72
15.7998 | 151.8 | 151.1 | 108.2 | 778.6 | 784.2 | 412 | 513 | 84.8 | 0.057 | 24.66
15.811 | 151.8 | 151.2 | 108.3 | 778.7 | 784.2 | 410.4 | 510.7 | 84.8 | 0.049 | 24.69
15.8221 | 151.9 | 151.2 | 108.4 | 779.1 | 784.5 | 411.5 | 511.9 | 84.9 | 0.053 | 24.59
15.8332 | 151.8 | 151.1 | 108.3 | 778.9 | 784.3 | 411 | 510.6 | 85 | 0.053 | 24.79
15.8443 | 151.9 | 151.4 | 108.2 | 779.3 | 784.5 | 411.1 | 510.7 | 85 | 0.051 | 24.69
15.8554 | 151.9 | 151.2 | 108.2 | 779 | 784.5 | 409.6 | 509.6 | 84.9 | 0.054 | 24.86
15.8665 | 151.8 | 151.2 | 108.3 | 778.9 | 784.2 | 409.7 | 509.2 | 85 | 0.057 | 24.75
15.8776 | 151.9 | 151.2 | 108.2 | 778.7 | 784.5 | 410.7 | 510.3 | 85 | 0.044 | 24.73
15.8887 | 151.8 | 151.4 | 108.3 | 779.1 | 784.4 | 409.9 | 509.5 | 84.9 | 0.036 | 24.68
15.8998 | 151.7 | 151.2 | 108.2 | 778.9 | 784.3 | 410.2 | 510.1 | 84.9 | 0.04 | 24.78
15.911 | 151.8 | 151.2 | 108.2 | 778.5 | 784.2 | 410.9 | 510.6 | 85 | 0.04 | 24.61
15.9221 | 151.8 | 151.4 | 108.2 | 778.8 | 784.3 | 409.5 | 509.2 | 85 | 0.043 | 24.79
15.9332 | 151.8 | 151.2 | 108.3 | 778.6 | 783.8 | 409.9 | 509.4 | 84.9 | 0.046 | 24.7
15.9443 | 151.8 | 151.6 | 108.3 | 778.9 | 784.6 | 411.5 | 510.9 | 84.9 | 0.037 | 24.53
15.9554 | 151.7 | 150.9 | 108.3 | 778.6 | 784.4 | 410.6 | 510.3 | 84.8 | 0.046 | 24.6
15.9665 | 151.9 | 151.2 | 108.4 | 778.8 | 784.6 | 413.2 | 512.5 | 84.9 | 1.333 | 24.84
15.9776 | 151.8 | 151.1 | 108.3 | 779.2 | 784.6 | 410.4 | 509.8 | 84.9 | 1.181 | 24.87
15.9887 | 151.8 | 151.2 | 108.2 | 779.1 | 784.5 | 410.7 | 509.7 | 85.2 | 0.977 | 24.75
15.9998 | 151.7 | 151.3 | 108.2 | 779 | 784.1 | 412 | 510.9 | 85.1 | 1.042 | 24.78
16.011 | 151.7 | 151.2 | 108.2 | 779.1 | 784.7 | 409.6 | 508.2 | 85 | 1.004 | 24.99
16.0221 | 151.8 | 151.3 | 108.1 | 779.1 | 784.5 | 408.3 | 507.3 | 85 | 0.412 | 24.64
16.0332 | 151.8 | 151.2 | 108.2 | 778.3 | 784.3 | 409.2 | 508.6 | 84.8 | 0.193 | 24.66
16.0443 | 151.7 | 151.1 | 108.2 | 778.3 | 784.3 | 407.5 | 506 | 85 | 0.046 | 24.78
16.0554 | 151.6 | 151.2 | 108.2 | 778.8 | 784.1 | 408 | 506.5 | 85 | 0.003 | 24.72
16.0665 | 151.8 | 151.2 | 108.2 | 778.6 | 783.9 | 408.6 | 507.1 | 85 | 0.025 | 24.61
16.0776 | 151.8 | 151.2 | 108.3 | 778.9 | 784.5 | 408.6 | 507.3 | 85.1 | 0.016 | 24.62
16.0887 | 151.8 | 150.8 | 108.2 | 778.8 | 784.2 | 407.1 | 505.6 | 85 | 0.015 | 24.68
16.0998 | 151.9 | 151.4 | 108.2 | 779.1 | 784.6 | 406.2 | 504.5 | 84.9 | 0.004 | 24.87
16.1109 | 151.7 | 151.2 | 108.2 | 778.3 | 784.3 | 407.3 | 505.8 | 84.8 | 0.003 | 24.59
16.1221 | 151.8 | 151.2 | 108.1 | 778.7 | 783.8 | 406.9 | 505.5 | 85 | 0.006 | 24.43
16.1332 | 151.8 | 151.4 | 108.2 | 778.8 | 784.7 | 407.4 | 506 | 85 | -0.003 | 24.59
16.1443 | 151.8 | 151.3 | 108.3 | 778.6 | 784.3 | 409.2 | 508.1 | 84.9 | 0 | 24.79
16.1554 | 151.9 | 151.2 | 108.4 | 778.9 | 784.6 | 406.7 | 505.2 | 85 | 0.005 | 24.84
16.1665 | 151.8 | 151.2 | 108.3 | 778.8 | 784.4 | 408.3 | 506.6 | 84.9 | 0 | 24.63
16.1776 | 151.7 | 151.1 | 108.3 | 779 | 784.7 | 408.2 | 506.6 | 85 | 0.001 | 24.75
16.1887 | 151.8 | 151.3 | 108.3 | 778.9 | 784.3 | 409.4 | 508 | 84.9 | 0.008 | 25.08
16.1998 | 151.7 | 151.1 | 108.3 | 778.6 | 784.3 | 406.3 | 504.7 | 85 | 0.005 | 24.72
16.2109 | 151.8 | 151 | 108.3 | 778.8 | 784.2 | 407.3 | 505.5 | 85 | 0.013 | 24.64
16.2221 | 151.8 | 151.2 | 108.2 | 778.7 | 784.1 | 407.6 | 506.3 | 85 | 0.008 | 24.79
16.2332 | 151.9 | 151.1 | 108.2 | 778.9 | 784.4 | 406.7 | 506.1 | 84.9 | 0.005 | 24.89
16.2443 | 151.9 | 151.6 | 108.3 | 779.1 | 784.4 | 407.3 | 506 | 84.8 | 0.007 | 24.72
16.2554 | 151.9 | 151.4 | 108.2 | 778.9 | 784 | 408.9 | 507.3 | 85 | -0.001 | 24.75
16.2665 | 151.9 | 151.1 | 108.2 | 778.8 | 784.3 | 408.9 | 507.7 | 85 | 0.003 | 24.78
16.2776 | 151.8 | 151.1 | 108.2 | 778.7 | 784.5 | 407.7 | 506.7 | 85 | 0.003 | 24.92
16.2887 | 151.9 | 151 | 108.3 | 778.7 | 784.2 | 408.1 | 506.7 | 84.9 | 0.002 | 24.79
16.2998 | 151.8 | 151.1 | 108.4 | 778.3 | 784.5 | 406.1 | 504.9 | 84.8 | -0.013 | 24.66
16.3109 | 151.8 | 150.9 | 108.3 | 778.9 | 784.3 | 408.6 | 507.4 | 84.9 | -0.008 | 24.66
16.3221 | 151.8 | 151.2 | 108.3 | 778.5 | 784.5 | 406.5 | 504.7 | 85 | -0.003 | 24.6
16.3332 | 151.9 | 151.1 | 108.2 | 778.8 | 784.6 | 407.4 | 506.2 | 84.9 | -0.014 | 24.66
16.3443 | 151.7 | 151.2 | 108.4 | 778.2 | 784 | 408.8 | 507.6 | 84.8 | -0.013 | 24.58
16.3554 | 151.7 | 151.1 | 108.3 | 778.6 | 784.2 | 407.4 | 505.4 | 84.9 | -0.013 | 24.62
16.3665 | 151.8 | 151.3 | 108.2 | 778.9 | 784.7 | 409.2 | 508 | 84.8 | -0.025 | 24.65
16.3776 | 151.7 | 151.2 | 108.2 | 778.9 | 784.3 | 407.5 | 506 | 84.9 | -0.026 | 24.71
16.3887 | 151.8 | 151.2 | 108.2 | 778.9 | 784.3 | 408.3 | 507.2 | 85 | -0.03 | 24.64
16.3998 | 151.7 | 151.3 | 108.3 | 778.6 | 784.5 | 410 | 509.2 | 84.9 | -0.032 | 24.74
16.4109 | 151.7 | 151 | 108.3 | 778.6 | 784.3 | 406.7 | 505.4 | 84.9 | -0.032 | 24.8
16.4221 | 151.8 | 151.2 | 108.3 | 778.4 | 783.9 | 409.1 | 508.5 | 84.9 | -0.024 | 24.78
16.4332 | 151.8 | 151.2 | 108.3 | 778.9 | 784.1 | 407.6 | 507 | 84.8 | -0.02 | 24.73
16.4443 | 151.8 | 151.1 | 108.3 | 779.4 | 784.3 | 406.3 | 504.1 | 85 | -0.027 | 24.78
16.4554 | 151.8 | 151.3 | 108.3 | 779 | 784.6 | 408.4 | 507 | 85.1 | -0.039 | 24.86
16.4665 | 151.8 | 151.1 | 108.3 | 779.2 | 784.4 | 407.5 | 505.9 | 85 | -0.04 | 24.89
16.4776 | 151.7 | 151.2 | 108.3 | 778.9 | 784.4 | 408.5 | 507.4 | 85 | -0.035 | 24.59
16.4887 | 151.8 | 151.4 | 108.2 | 778.2 | 784.4 | 407.4 | 506 | 84.9 | -0.025 | 24.69
16.4998 | 151.8 | 151.3 | 108.2 | 778.3 | 784.2 | 407.2 | 505.7 | 85 | -0.02 | 24.77
16.5109 | 151.8 | 151.5 | 108.2 | 778.8 | 784 | 407.2 | 505.8 | 84.9 | -0.024 | 24.49
16.5221 | 151.7 | 151.3 | 108.3 | 778.9 | 784.3 | 406.2 | 503.9 | 85 | -0.03 | 24.59
16.5332 | 151.9 | 151.2 | 108.2 | 778.4 | 784.4 | 406.5 | 504.9 | 85 | -0.024 | 24.64
16.5443 | 151.8 | 150.9 | 108.2 | 778.8 | 783.9 | 406.2 | 504.9 | 85 | -0.028 | 24.81
16.5554 | 151.7 | 151.2 | 108.3 | 778.5 | 784.3 | 408.4 | 507.3 | 85 | -0.03 | 24.75
16.5665 | 151.8 | 151.4 | 108.2 | 778.6 | 784.5 | 407.7 | 506.9 | 85 | -0.019 | 24.66
16.5776 | 151.8 | 151.1 | 108.2 | 778.6 | 784.4 | 405.6 | 504.3 | 84.9 | -0.022 | 24.7
16.5887 | 151.8 | 150.9 | 108.3 | 778.9 | 784.1 | 406.5 | 505.2 | 84.8 | -0.024 | 24.75
16.5998 | 151.8 | 151.2 | 108.2 | 778.9 | 784.1 | 405.7 | 503.5 | 84.9 | -0.031 | 24.5
16.6109 | 151.7 | 151.1 | 108.2 | 778.8 | 784.3 | 407.2 | 505.6 | 85 | -0.04 | 24.7
16.6221 | 151.8 | 151.2 | 108.3 | 778.9 | 784.3 | 407.8 | 506.5 | 85 | -0.038 | 24.63
16.6332 | 151.8 | 151.2 | 108.3 | 778.9 | 784.4 | 406.3 | 504.7 | 84.9 | -0.046 | 24.86
16.6443 | 151.9 | 151.1 | 108.3 | 778.7 | 784.4 | 409 | 508.1 | 84.8 | -0.059 | 24.62
16.6554 | 151.8 | 151.2 | 108.2 | 778.9 | 784.2 | 408.4 | 506.9 | 84.8 | -0.055 | 24.56
16.6665 | 151.8 | 151.2 | 108.3 | 778.8 | 784 | 407.8 | 506.7 | 84.8 | -0.043 | 24.54
16.6776 | 151.7 | 151.1 | 108.2 | 778.9 | 784.2 | 408.6 | 507.1 | 84.9 | -0.04 | 24.89
16.6887 | 151.9 | 150.8 | 108.2 | 778.6 | 784.6 | 406.7 | 504.9 | 85 | -0.049 | 24.78
16.6998 | 151.7 | 150.9 | 108.2 | 778.9 | 784.4 | 409.2 | 508.7 | 85.1 | -0.06 | 24.61
16.7109 | 151.8 | 151 | 108.2 | 778.9 | 784.3 | 408.2 | 507.5 | 84.8 | -0.056 | 24.63
16.7221 | 151.9 | 151.2 | 108.2 | 778.7 | 784.1 | 408 | 506.9 | 84.9 | -0.052 | 24.9
16.7332 | 151.8 | 151 | 108.2 | 778.8 | 784.2 | 408.9 | 508.1 | 85 | -0.052 | 24.75
16.7443 | 151.9 | 150.8 | 108.2 | 778.8 | 784.4 | 407.2 | 505.8 | 85 | -0.063 | 24.86
16.7554 | 151.8 | 151.2 | 108.2 | 778.7 | 784.2 | 407.2 | 505.8 | 85 | -0.057 | 24.72
16.7665 | 151.8 | 151.2 | 108.2 | 778.8 | 784.1 | 407.7 | 506.5 | 84.9 | -0.057 | 24.87
16.7776 | 151.6 | 151 | 108.2 | 778.8 | 784.3 | 408.4 | 508 | 84.8 | -0.054 | 24.56
16.7887 | 151.7 | 151.2 | 108.2 | 778.8 | 784.4 | 407.4 | 506.1 | 84.9 | -0.052 | 24.55
16.7998 | 151.7 | 151 | 108.3 | 778.4 | 784.4 | 407.5 | 505.6 | 84.9 | -0.062 | 24.59
16.8109 | 151.8 | 151.3 | 108.2 | 778.6 | 784.9 | 406.3 | 504.6 | 84.9 | -0.049 | 25.21
16.8221 | 151.8 | 151 | 108.2 | 778.7 | 784.5 | 407.7 | 506.5 | 84.9 | -0.052 | 24.84
16.8332 | 151.7 | 151 | 108.1 | 778.7 | 784.3 | 405.8 | 504.1 | 84.8 | -0.054 | 24.66
16.8443 | 151.8 | 150.8 | 108.2 | 778.7 | 784.3 | 407 | 504.8 | 84.9 | -0.068 | 24.66
16.8554 | 151.8 | 151.1 | 108.2 | 778.3 | 783.9 | 405.8 | 504.3 | 85 | -0.061 | 24.79
16.8665 | 151.8 | 151.1 | 108.1 | 778.5 | 784 | 407.4 | 505.5 | 85 | -0.059 | 24.79
16.8776 | 151.9 | 151.2 | 108.2 | 778.6 | 784.1 | 406.7 | 505.2 | 84.7 | -0.062 | 24.42
16.8887 | 151.9 | 151 | 108.3 | 778.7 | 784.1 | 405.5 | 503.8 | 84.8 | -0.07 | 24.69
16.8998 | 151.8 | 151.1 | 108.3 | 778.4 | 784.4 | 407 | 505 | 84.9 | -0.063 | 24.76
16.9109 | 151.8 | 151.1 | 108.2 | 778.4 | 783.8 | 407.2 | 505.3 | 84.8 | -0.062 | 24.74
16.9221 | 151.7 | 150.9 | 108.3 | 778.4 | 783.8 | 407.1 | 505 | 84.9 | -0.059 | 24.73
16.9332 | 151.8 | 151.2 | 108.2 | 778.8 | 784.6 | 406.2 | 504 | 84.9 | -0.068 | 24.67
16.9443 | 151.6 | 151.2 | 108.2 | 779.1 | 784.8 | 407.6 | 506.1 | 84.9 | -0.06 | 24.88
16.9554 | 151.7 | 150.9 | 108.3 | 778.9 | 784.1 | 403.9 | 501.7 | 84.8 | -0.065 | 24.71
16.9665 | 151.8 | 151.1 | 108.3 | 778.4 | 783.8 | 406.8 | 504.9 | 84.8 | -0.067 | 24.72
16.9776 | 151.8 | 151.3 | 108.3 | 778.2 | 784.1 | 405.8 | 503.3 | 85 | -0.067 | 24.68
16.9887 | 151.8 | 151.4 | 108.2 | 778.3 | 784.2 | 406.5 | 504.8 | 85 | -0.057 | 24.74
16.9998 | 151.8 | 151.1 | 108.2 | 778.5 | 784 | 406.6 | 504.9 | 85 | -0.058 | 24.66
17.0109 | 151.8 | 151.2 | 108.2 | 778.4 | 784.3 | 404.5 | 502.1 | 84.9 | -0.062 | 24.95
17.0221 | 151.9 | 151.1 | 108.3 | 778.3 | 784.3 | 405.5 | 503.5 | 84.8 | -0.075 | 24.5
17.0332 | 151.7 | 151.2 | 108.2 | 778.1 | 784.1 | 406.9 | 505.4 | 84.9 | -0.078 | 24.72
17.0443 | 151.8 | 151.2 | 108.2 | 778.4 | 784.2 | 403.9 | 501.2 | 84.9 | -0.069 | 24.69
17.0554 | 151.9 | 151.1 | 108.2 | 778.7 | 784.4 | 405.8 | 503.4 | 85 | -0.069 | 24.94
17.0665 | 151.7 | 151.1 | 108.3 | 778.2 | 784.5 | 406.3 | 504.9 | 84.8 | -0.073 | 24.66
17.0776 | 151.9 | 151.2 | 108.2 | 778.1 | 784.3 | 407 | 505.5 | 84.8 | -0.087 | 24.8
17.0887 | 151.8 | 151.1 | 108.2 | 778.5 | 783.9 | 405.7 | 503.8 | 84.9 | -0.084 | 24.56
17.0998 | 151.8 | 150.9 | 108.3 | 778.6 | 784.3 | 407.4 | 506.4 | 84.9 | -0.077 | 24.73
17.1109 | 151.8 | 151.3 | 108.2 | 778.9 | 784.6 | 406.3 | 504.8 | 85 | -0.076 | 24.71
17.1221 | 151.7 | 151.2 | 108.2 | 778.8 | 784.1 | 405.5 | 503.2 | 85 | -0.085 | 24.64
17.1332 | 151.7 | 151.2 | 108.2 | 779.1 | 784 | 403.8 | 501.1 | 85 | -0.073 | 24.55
17.1443 | 151.7 | 151.1 | 108.2 | 778.6 | 783.9 | 407.4 | 506.4 | 84.8 | -0.065 | 24.66
17.1554 | 151.8 | 151.2 | 108.3 | 778.5 | 783.8 | 404.3 | 502.3 | 84.9 | -0.062 | 25.01
17.1665 | 151.9 | 151.4 | 108.3 | 778.9 | 784.2 | 405 | 502.9 | 85 | -0.064 | 24.83
17.1776 | 151.8 | 151.1 | 108.1 | 779.3 | 783.8 | 406.5 | 504.8 | 85.1 | -0.062 | 24.65
17.1887 | 151.8 | 151.2 | 108.2 | 778.6 | 784.3 | 403.7 | 501 | 85.1 | -0.061 | 24.59
17.1998 | 151.8 | 151.2 | 108.2 | 778.2 | 784.3 | 405.6 | 503.7 | 84.8 | -0.073 | 24.85
17.2109 | 151.8 | 151.2 | 108.2 | 778.8 | 784.6 | 405.8 | 503.8 | 84.9 | -0.07 | 24.81
17.222 | 151.8 | 151.2 | 108.4 | 778.9 | 784.5 | 405.1 | 502.5 | 85 | -0.077 | 24.67
17.2332 | 151.9 | 151.3 | 108.3 | 778.7 | 784.6 | 405 | 502.2 | 84.9 | -0.069 | 24.74
17.2443 | 151.7 | 151.1 | 108.3 | 778.7 | 784.3 | 406.5 | 505.4 | 84.9 | -0.07 | 24.69
17.2554 | 151.9 | 151.4 | 108.4 | 778.9 | 784.1 | 406.3 | 504.3 | 85 | -0.063 | 24.68
17.2665 | 151.9 | 151.3 | 108.3 | 779.1 | 784.3 | 406.7 | 505.4 | 85.1 | -0.067 | 24.76
17.2776 | 151.9 | 151 | 108.3 | 778.6 | 784.3 | 407 | 505.3 | 84.8 | -0.069 | 24.44
17.2887 | 151.6 | 151.3 | 108.2 | 778.3 | 784.3 | 406.5 | 504.8 | 84.9 | -0.073 | 24.73
17.2998 | 151.7 | 151.1 | 108.2 | 778.4 | 784.5 | 406.2 | 504.6 | 84.7 | -0.089 | 24.76
17.3109 | 151.8 | 151.1 | 108.2 | 778.8 | 784.2 | 406.5 | 505.7 | 84.8 | -0.085 | 24.87
17.322 | 151.8 | 151 | 108.2 | 778.8 | 784.6 | 407 | 505.7 | 85 | -0.08 | 24.55
17.3332 | 151.9 | 151.2 | 108.2 | 778.5 | 784.5 | 405.8 | 504.1 | 84.9 | -0.081 | 24.71
17.3443 | 151.7 | 151 | 108.2 | 778.9 | 784.3 | 408.2 | 507.5 | 84.8 | -0.084 | 24.68
17.3554 | 151.8 | 151.2 | 108.2 | 778.4 | 784.1 | 407.7 | 506.2 | 84.9 | -0.089 | 24.68
17.3665 | 151.7 | 151 | 108.3 | 778.4 | 784.7 | 407 | 506.1 | 85 | -0.09 | 24.72
17.3776 | 151.8 | 151 | 108.1 | 778.9 | 784.4 | 408.7 | 507.6 | 85 | -0.084 | 24.64
17.3887 | 151.7 | 150.9 | 108.2 | 778.7 | 784.2 | 409.1 | 508.1 | 85 | -0.084 | 24.46
17.3998 | 151.9 | 151.1 | 108.2 | 778.9 | 784.2 | 406.2 | 504.9 | 84.7 | -0.094 | 24.59
17.4109 | 151.8 | 151.1 | 108.3 | 778.9 | 784.7 | 408.4 | 506.8 | 84.8 | -0.102 | 24.74
17.422 | 151.8 | 151.2 | 108.2 | 777.9 | 784.2 | 407.4 | 506.5 | 84.8 | -0.088 | 24.73
17.4332 | 151.7 | 150.7 | 108.3 | 778.8 | 783.9 | 409.3 | 508.8 | 84.9 | -0.085 | 24.77
17.4443 | 151.7 | 150.9 | 108.3 | 778.7 | 783.9 | 407.5 | 506.1 | 85 | -0.088 | 24.66
17.4554 | 151.7 | 151.1 | 108.3 | 778.6 | 784 | 408.1 | 507 | 84.9 | -0.106 | 24.91
17.4665 | 151.7 | 150.9 | 108.3 | 778.9 | 784.2 | 408.1 | 507 | 84.8 | -0.104 | 24.7
17.4776 | 151.7 | 151.3 | 108.4 | 778.4 | 784.3 | 406.3 | 504.5 | 85.1 | -0.1 | 24.86
17.4887 | 151.7 | 150.9 | 108.2 | 778.9 | 784 | 408.2 | 507.3 | 85.1 | -0.102 | 24.7
17.4998 | 151.9 | 151.1 | 108.2 | 778.8 | 784.3 | 406.5 | 505.6 | 85 | -0.101 | 24.62
17.5109 | 151.8 | 150.6 | 108.3 | 779.5 | 784.5 | 408.9 | 508.1 | 85 | -0.101 | 24.66
17.522 | 151.8 | 150.7 | 108.3 | 779.1 | 784.4 | 408 | 506.6 | 84.9 | -0.1 | 24.95
17.5332 | 151.7 | 150.7 | 108.4 | 779.2 | 784.2 | 409.1 | 509.2 | 84.8 | -0.108 | 24.41
17.5443 | 151.8 | 151.2 | 108.3 | 778.8 | 784.4 | 407.7 | 506.7 | 84.8 | -0.109 | 24.64
17.5554 | 151.9 | 151.1 | 108.3 | 778.7 | 784.3 | 407.3 | 505.9 | 84.9 | -0.109 | 24.65
17.5665 | 151.8 | 151 | 108.3 | 778.7 | 784.2 | 407.3 | 506.1 | 84.9 | -0.113 | 24.78
17.5776 | 151.8 | 150.9 | 108.2 | 778.6 | 784.6 | 407.6 | 506.2 | 84.9 | -0.109 | 24.84
17.5887 | 151.8 | 150.8 | 108.1 | 778.8 | 784.6 | 407.1 | 505.4 | 84.9 | -0.112 | 24.75
17.5998 | 151.7 | 150.7 | 108.3 | 778.4 | 784.3 | 406.5 | 505.2 | 84.8 | -0.11 | 24.58
17.6109 | 151.8 | 151.2 | 108.3 | 778.7 | 784.1 | 406.3 | 505.2 | 84.9 | -0.108 | 24.71
17.622 | 151.8 | 150.8 | 108.2 | 779.1 | 784.2 | 406.5 | 505 | 85.1 | -0.101 | 25.11
17.6332 | 151.9 | 151.2 | 108.2 | 779.3 | 784.9 | 406.5 | 505.4 | 85 | -0.116 | 24.8
17.6443 | 151.8 | 151.3 | 108.3 | 779.3 | 784.9 | 406.5 | 505 | 84.9 | -0.114 | 24.55
17.6554 | 151.8 | 151 | 108.3 | 778.9 | 784.2 | 407.7 | 506.5 | 84.8 | -0.116 | 24.65
17.6665 | 151.8 | 150.9 | 108.2 | 779 | 784.4 | 405.3 | 503.7 | 84.8 | -0.116 | 24.86
17.6776 | 151.8 | 151.1 | 108.3 | 778.7 | 784.3 | 407.7 | 506.7 | 84.8 | -0.115 | 24.68
17.6887 | 151.9 | 151 | 108.2 | 778.7 | 784.9 | 407 | 506 | 84.9 | -0.12 | 24.69
17.6998 | 151.8 | 151 | 108.3 | 778.8 | 784.2 | 409.2 | 509.2 | 84.8 | -0.115 | 24.69
17.7109 | 151.8 | 151.1 | 108.2 | 778.7 | 784.1 | 408.2 | 507.5 | 84.7 | -0.116 | 24.63
17.722 | 151.7 | 150.8 | 108.3 | 778.7 | 784.7 | 407.3 | 506.5 | 84.8 | -0.129 | 24.65
17.7332 | 151.7 | 151.1 | 108.3 | 778.7 | 784.2 | 407.8 | 506.7 | 84.9 | -0.127 | 24.74
17.7443 | 151.7 | 150.9 | 108.3 | 778.8 | 784 | 407 | 505.5 | 85 | -0.125 | 24.93
17.7554 | 151.9 | 151.3 | 107.7 | 778.8 | 784.7 | 405.3 | 503.2 | 85 | -0.129 | 24.8
17.7665 | 151.4 | 150.3 | 108.4 | 778.2 | 781.5 | 409.3 | 508.6 | 84.9 | 0.018 | 24.68
17.7776 | 151.8 | 150.9 | 108.5 | 777.7 | 781.6 | 409.8 | 509.3 | 85 | 0.028 | 24.64
17.7887 | 151.6 | 150.8 | 108.3 | 777.4 | 781.3 | 408.4 | 507.1 | 84.8 | 0.029 | 24.83
17.7998 | 151.5 | 150.6 | 108.3 | 777.7 | 781.8 | 410.1 | 510.3 | 84.6 | 0.036 | 24.64
17.8109 | 151.5 | 150.6 | 108.4 | 777.9 | 781.6 | 410.6 | 510.2 | 84.7 | 0.04 | 24.7
17.822 | 151.6 | 150.6 | 108.4 | 777.8 | 781.7 | 408.7 | 507.4 | 85 | 0.061 | 24.67
17.8332 | 151.6 | 150.7 | 108.4 | 777.4 | 781.3 | 407 | 506.2 | 85 | 0.057 | 24.6
17.8443 | 151.5 | 150.4 | 108.3 | 777.7 | 781.7 | 409.5 | 509.2 | 84.9 | 0.053 | 24.63
17.8554 | 151.4 | 150.6 | 108.2 | 777.8 | 781.7 | 409.2 | 508.7 | 84.8 | 0.059 | 24.61
17.8665 | 151.5 | 150.7 | 108.3 | 777.8 | 781.4 | 408.9 | 508 | 84.7 | 0.062 | 24.57
17.8776 | 151.5 | 150.6 | 108.4 | 777.3 | 781.4 | 409.8 | 508.8 | 84.8 | 0.061 | 24.6
17.8887 | 151.6 | 150.6 | 108.3 | 777.1 | 781.1 | 409.1 | 508.6 | 84.8 | 0.072 | 24.64
17.8998 | 151.6 | 150.7 | 108.3 | 777.2 | 781.5 | 408.7 | 508 | 84.8 | 0.072 | 24.69
17.9109 | 151.6 | 150.8 | 108.3 | 777.6 | 781.6 | 408.2 | 507.7 | 84.8 | 0.075 | 24.64
17.922 | 151.6 | 150.8 | 108.3 | 777.6 | 781.5 | 408 | 507.5 | 84.7 | 0.068 | 24.52
17.9332 | 151.5 | 150.8 | 108.3 | 778 | 781.5 | 408 | 506.7 | 84.7 | 0.083 | 24.71
17.9443 | 151.5 | 150.7 | 108.4 | 778 | 781.5 | 408.3 | 507.1 | 84.8 | 0.094 | 24.63
17.9554 | 151.6 | 150.7 | 108.3 | 777.3 | 780.7 | 407.7 | 506.5 | 84.6 | 0.091 | 24.71
17.9665 | 151.7 | 150.8 | 108.3 | 777.8 | 781.2 | 407.9 | 507.3 | 84.7 | 0.087 | 24.74
17.9776 | 151.8 | 151.1 | 108.3 | 777.2 | 781.5 | 408.6 | 507.6 | 84.6 | 0.105 | 24.53
17.9887 | 151.7 | 150.7 | 108.3 | 777.9 | 781.7 | 410.1 | 509.7 | 84.6 | 0.105 | 24.61
17.9998 | 151.8 | 150.9 | 108.4 | 777.8 | 781.5 | 409.2 | 508.7 | 84.7 | 0.11 | 24.72
18.0109 | 151.7 | 150.9 | 108.4 | 777.2 | 781.3 | 406.3 | 504.9 | 84.6 | 0.099 | 24.87
18.022 | 151.7 | 150.7 | 108.4 | 777.5 | 781.5 | 407.8 | 507 | 84.6 | 0.104 | 24.61
18.0332 | 151.6 | 151.1 | 108.3 | 777 | 781 | 406.4 | 504.9 | 84.6 | 0.099 | 24.65
18.0443 | 151.6 | 150.9 | 108.3 | 777.3 | 781.3 | 407.2 | 506 | 84.6 | 0.105 | 24.61
18.0554 | 151.8 | 150.9 | 108.2 | 777.1 | 780.9 | 408.4 | 507.7 | 84.6 | 0.104 | 24.72
18.0665 | 151.7 | 150.8 | 108.2 | 777.1 | 780.7 | 405.7 | 503.9 | 84.7 | 0.106 | 24.64
18.0776 | 151.7 | 150.8 | 108.4 | 776.7 | 780.4 | 407.1 | 506.4 | 84.6 | 0.09 | 24.61
18.0887 | 151.7 | 150.9 | 108.3 | 776.8 | 780.9 | 406.3 | 505 | 84.5 | 0.086 | 24.52
18.0998 | 151.7 | 150.9 | 108.3 | 777.1 | 781.4 | 406.1 | 504.7 | 84.5 | 0.079 | 24.59
18.1109 | 151.7 | 150.8 | 108.2 | 776.8 | 780.9 | 407.8 | 506.8 | 84.5 | 0.067 | 24.58
18.122 | 151.7 | 151.1 | 108.2 | 777.2 | 781.3 | 406.4 | 504.9 | 84.5 | 0.078 | 24.68
18.1332 | 151.7 | 150.8 | 108.1 | 777.1 | 780.9 | 406 | 504 | 84.7 | 0.078 | 24.71
18.1443 | 151.8 | 150.9 | 108.3 | 777.3 | 781.6 | 406.7 | 505.3 | 84.8 | 0.089 | 24.64
18.1554 | 151.8 | 150.9 | 108.3 | 777.4 | 781.6 | 405.3 | 503.6 | 84.6 | 0.09 | 24.56
18.1665 | 151.7 | 150.9 | 108.2 | 777.3 | 781.4 | 407.9 | 506.9 | 84.5 | 0.101 | 24.66
18.1776 | 151.7 | 150.9 | 108.2 | 777.3 | 781.7 | 406.5 | 504.9 | 84.6 | 0.098 | 24.45
18.1887 | 151.6 | 150.9 | 108.2 | 777.2 | 781.5 | 405.5 | 503.7 | 84.5 | 0.1 | 24.43
18.1998 | 151.7 | 150.9 | 108.4 | 777.5 | 781.8 | 407 | 506 | 84.6 | 0.088 | 24.46
18.2109 | 151.7 | 150.9 | 108.3 | 777.4 | 781.4 | 406.9 | 505.3 | 84.6 | 0.096 | 24.61
18.222 | 151.7 | 150.8 | 108.3 | 777.4 | 781.1 | 407.9 | 506.3 | 84.6 | 0.1 | 24.64
18.2332 | 151.8 | 150.9 | 108.3 | 777.2 | 781.2 | 406.6 | 504.8 | 84.4 | 0.095 | 24.58
18.2443 | 151.7 | 150.9 | 108.4 | 777.7 | 781.6 | 406.3 | 504.3 | 84.5 | 0.089 | 24.49
18.2554 | 151.8 | 151.1 | 108.3 | 777.4 | 781.4 | 404.8 | 503.3 | 84.5 | 0.099 | 24.54
18.2665 | 151.8 | 151 | 108.5 | 777.2 | 781.3 | 405.5 | 503.9 | 84.6 | 0.103 | 24.67
18.2776 | 151.9 | 151.2 | 108.5 | 777.5 | 781.5 | 405.3 | 503.5 | 84.7 | 0.114 | 24.56
18.2887 | 151.9 | 150.8 | 108.3 | 777.2 | 781.5 | 404.3 | 502.4 | 84.6 | 0.104 | 24.64
18.2998 | 151.7 | 150.8 | 108.3 | 777.1 | 781.3 | 405.1 | 502.8 | 84.6 | 0.105 | 24.56
18.3109 | 151.8 | 151.2 | 108.3 | 777.5 | 781.3 | 407 | 505.3 | 84.5 | 0.105 | 24.6
18.322 | 151.7 | 150.8 | 108.3 | 777.2 | 781.5 | 407.5 | 506.2 | 84.5 | 0.105 | 24.7
18.3331 | 151.7 | 150.7 | 108.4 | 777.4 | 781.3 | 404.8 | 502.8 | 84.6 | 0.094 | 24.59
18.3443 | 151.6 | 150.7 | 108.2 | 777.2 | 781.3 | 406.1 | 504.5 | 84.7 | 0.108 | 24.26
18.3554 | 151.7 | 151 | 108.2 | 777.4 | 781.4 | 404.1 | 501.9 | 84.4 | 0.113 | 24.55
18.3665 | 151.7 | 150.8 | 108.3 | 777 | 781.1 | 406.2 | 504.5 | 84.5 | 0.104 | 24.46
18.3776 | 151.9 | 151.1 | 108.3 | 777.8 | 781.7 | 403.6 | 500.6 | 84.5 | 0.116 | 24.51
18.3887 | 151.9 | 151 | 108.3 | 777.4 | 781.2 | 405.4 | 503.8 | 84.5 | 0.121 | 24.83
18.3998 | 151.8 | 151.1 | 108.2 | 777.3 | 781.3 | 405.8 | 504.1 | 84.5 | 0.119 | 24.66
18.4109 | 151.8 | 150.9 | 108.3 | 777.7 | 781.2 | 405.5 | 503.1 | 84.6 | 0.115 | 24.42
18.422 | 151.8 | 151 | 108.1 | 777.7 | 781.2 | 406 | 503.9 | 84.7 | 0.112 | 24.5
18.4331 | 151.8 | 150.7 | 108.3 | 777 | 781.3 | 405 | 502.5 | 84.4 | 0.109 | 24.57
18.4443 | 151.8 | 150.9 | 108.3 | 777.4 | 781.5 | 405.1 | 503.2 | 84.5 | 0.112 | 24.55
18.4554 | 151.7 | 151.1 | 108.3 | 777.2 | 781.3 | 405.8 | 504.2 | 84.5 | 0.106 | 24.73
18.4665 | 151.8 | 151 | 108.3 | 777.6 | 781.7 | 405.4 | 504.2 | 84.5 | 0.096 | 24.56
18.4776 | 151.8 | 150.8 | 108.3 | 777.3 | 781.6 | 406.9 | 505.3 | 84.6 | 0.108 | 24.63
18.4887 | 151.7 | 151.1 | 108.2 | 777.2 | 781.2 | 405.3 | 503.5 | 84.6 | 0.108 | 24.52
18.4998 | 151.7 | 150.8 | 108.2 | 777.4 | 780.9 | 405 | 502.9 | 84.6 | 0.101 | 24.6
18.5109 | 151.8 | 150.8 | 108.2 | 777.5 | 781.4 | 403.6 | 501 | 84.5 | 0.11 | 24.66
18.522 | 151.7 | 150.9 | 108.3 | 777.5 | 781.7 | 405 | 503.2 | 84.5 | 0.109 | 24.67
18.5331 | 151.7 | 150.8 | 108.4 | 777.4 | 782.1 | 405.3 | 503.8 | 84.5 | 0.103 | 24.62
18.5443 | 151.8 | 151 | 108.2 | 777.2 | 781.7 | 403.8 | 501.1 | 84.5 | 0.105 | 24.51
18.5554 | 151.8 | 150.8 | 108.3 | 777.1 | 781.3 | 407.3 | 505.5 | 84.6 | 0.111 | 24.57
18.5665 | 151.8 | 151.1 | 108.3 | 777.2 | 781.6 | 405.5 | 503.8 | 84.7 | 0.113 | 24.87
18.5776 | 151.8 | 150.9 | 108.2 | 777 | 781.8 | 405 | 502.9 | 84.5 | 0.102 | 24.77
18.5887 | 151.7 | 150.7 | 108.3 | 777.5 | 781.6 | 405.1 | 503.1 | 84.6 | 0.101 | 24.54
18.5998 | 151.9 | 151.1 | 108.3 | 777.3 | 781.4 | 404.8 | 502.9 | 84.5 | 0.1 | 24.67
18.6109 | 152 | 151.1 | 108.1 | 778 | 781.9 | 405.9 | 504.5 | 84.7 | 0.093 | 24.55
18.622 | 151.8 | 150.7 | 108.4 | 777.3 | 781.5 | 406.2 | 504.4 | 84.7 | 0.1 | 24.68
18.6331 | 151.8 | 150.9 | 108.4 | 777.6 | 781.9 | 403 | 500.2 | 84.5 | 0.106 | 24.78
18.6443 | 151.7 | 150.8 | 108.3 | 777.4 | 781.2 | 405.3 | 503.3 | 84.5 | 0.109 | 24.66
18.6554 | 151.8 | 150.9 | 108.2 | 777.3 | 781.5 | 403.4 | 500.9 | 84.5 | 0.103 | 24.53
18.6665 | 151.8 | 150.9 | 108.3 | 777.4 | 781.8 | 405.3 | 503.7 | 84.7 | 0.111 | 24.62
18.6776 | 151.8 | 150.9 | 108.3 | 777.9 | 781.5 | 405.4 | 503.1 | 84.7 | 0.11 | 24.75
18.6887 | 151.8 | 150.9 | 108.3 | 777.7 | 781.2 | 404.8 | 502.4 | 84.7 | 0.118 | 24.61
18.6998 | 151.8 | 150.9 | 108.2 | 777.6 | 781.4 | 403.8 | 501.5 | 84.5 | 0.119 | 24.66
18.7109 | 151.8 | 151.1 | 108.2 | 777.6 | 781.8 | 402.9 | 499.9 | 84.7 | 0.103 | 24.59
18.722 | 151.7 | 151.1 | 108.3 | 777.9 | 782 | 405.7 | 503.8 | 84.6 | 0.107 | 24.67
18.7331 | 151.7 | 150.8 | 108.3 | 777.3 | 781.7 | 404.3 | 501.5 | 84.5 | 0.11 | 24.56
18.7443 | 151.8 | 150.9 | 108.2 | 777.5 | 781.8 | 405 | 502.7 | 84.6 | 0.1 | 24.68
18.7554 | 151.7 | 150.8 | 108.3 | 777.8 | 781.4 | 404.7 | 502.4 | 84.7 | 0.1 | 24.5
18.7665 | 151.8 | 151 | 108.3 | 777.8 | 781.6 | 405 | 502.8 | 84.6 | 0.105 | 24.64
18.7776 | 151.8 | 150.8 | 108.3 | 777.6 | 781.8 | 404.3 | 502.2 | 84.5 | 0.107 | 24.57
18.7887 | 151.8 | 150.9 | 108.3 | 777.5 | 781.9 | 404.5 | 501.9 | 84.5 | 0.098 | 24.65
18.7998 | 151.8 | 150.9 | 108.3 | 777.4 | 781.6 | 403.1 | 500.6 | 84.5 | 0.106 | 24.66
18.8109 | 151.8 | 150.9 | 108.4 | 777.9 | 782.1 | 405.7 | 504 | 84.5 | 0.109 | 24.7
18.822 | 151.8 | 151 | 108.2 | 777.3 | 782.1 | 404.3 | 502.2 | 84.6 | 0.102 | 24.44
18.8331 | 151.8 | 151 | 108.2 | 777.3 | 782.1 | 404.5 | 502.2 | 84.7 | 0.098 | 24.48
18.8443 | 151.9 | 151.2 | 108.3 | 777.4 | 781.5 | 405.2 | 503.4 | 84.5 | 0.104 | 24.62
18.8554 | 151.8 | 151 | 108.3 | 777.6 | 781.4 | 404.6 | 502.3 | 84.5 | 0.11 | 24.59
18.8665 | 151.9 | 150.7 | 108.3 | 777.7 | 781.7 | 404.1 | 502.2 | 84.5 | 0.1 | 24.66
18.8776 | 151.9 | 151 | 108.4 | 777.6 | 782.3 | 405.7 | 503.8 | 84.6 | 0.106 | 24.66
18.8887 | 151.8 | 150.7 | 108.3 | 777.7 | 782 | 406.2 | 504.2 | 84.7 | 0.107 | 24.65
18.8998 | 151.8 | 150.8 | 108.3 | 777.7 | 781.8 | 403.1 | 500.5 | 84.7 | 0.103 | 24.5
18.9109 | 151.8 | 151.2 | 108.3 | 777.1 | 781.6 | 405.2 | 503.4 | 84.4 | 0.095 | 24.62
18.922 | 151.8 | 150.8 | 108.3 | 777.4 | 781.6 | 407.7 | 506.4 | 84.6 | 0.105 | 25
18.9331 | 151.7 | 150.9 | 108.3 | 777.2 | 781.8 | 404.8 | 502.9 | 84.6 | 0.105 | 24.65
18.9443 | 151.9 | 150.9 | 108.3 | 777.9 | 781.8 | 403.8 | 500.9 | 84.6 | 0.105 | 24.49
18.9554 | 151.7 | 150.6 | 108.2 | 777.8 | 782.3 | 403.7 | 501.8 | 84.7 | 0.103 | 24.6
18.9665 | 151.8 | 151.1 | 108.3 | 777.6 | 781.8 | 404.4 | 502.5 | 84.6 | 0.107 | 24.64
18.9776 | 151.9 | 151 | 108.3 | 777.6 | 782.3 | 404 | 502 | 84.6 | 0.113 | 24.6
18.9887 | 151.8 | 151.1 | 108.3 | 777.6 | 782.2 | 405.3 | 503.2 | 84.6 | 0.116 | 24.88
18.9998 | 151.7 | 151.1 | 108.3 | 777.7 | 782.1 | 405.5 | 503.3 | 84.7 | 0.117 | 24.71
19.0109 | 151.7 | 150.9 | 108.4 | 777.6 | 782.1 | 405.3 | 503.4 | 84.7 | 0.116 | 24.58
19.022 | 151.6 | 151.1 | 108.4 | 777.6 | 781.8 | 404.4 | 502.1 | 84.6 | 0.129 | 24.56
19.0331 | 151.8 | 151 | 108.3 | 777.8 | 781.7 | 405.8 | 503.8 | 84.5 | 0.124 | 24.65
19.0443 | 151.7 | 150.7 | 108.3 | 777.3 | 781.8 | 405.9 | 504 | 84.6 | 0.115 | 24.64
19.0554 | 151.8 | 151 | 108.3 | 777.8 | 782.2 | 406.1 | 504.3 | 84.7 | 0.125 | 24.61
19.0665 | 151.8 | 151.1 | 108.2 | 777.3 | 782.1 | 405.8 | 504.6 | 84.6 | 0.131 | 24.67
19.0776 | 151.9 | 151.2 | 108.2 | 777.3 | 782.1 | 405.5 | 503.3 | 84.6 | 0.127 | 24.49
19.0887 | 151.6 | 150.8 | 108.2 | 777.7 | 782.6 | 406.9 | 506.1 | 84.5 | 0.121 | 24.67
19.0998 | 151.7 | 150.9 | 108.2 | 777.4 | 782.1 | 405.5 | 503.5 | 84.5 | 0.127 | 24.48
19.1109 | 151.8 | 151.1 | 108.2 | 777.7 | 782.1 | 405.5 | 503.4 | 84.7 | 0.127 | 24.78
19.122 | 151.8 | 150.8 | 108.3 | 777.1 | 782.3 | 404.6 | 502.6 | 84.6 | 0.126 | 24.74
19.1331 | 152 | 151.3 | 108.3 | 777.7 | 782.4 | 402.2 | 499.2 | 84.6 | 0.116 | 24.6
19.1443 | 152 | 150.9 | 108.3 | 777.4 | 782.1 | 404.7 | 502.8 | 84.7 | 0.129 | 24.51
19.1554 | 151.9 | 150.9 | 108.3 | 777.6 | 781.9 | 405.1 | 503.6 | 84.5 | 0.132 | 24.54
19.1665 | 151.8 | 151 | 108.2 | 777.4 | 781.9 | 402.3 | 500.1 | 84.5 | 0.136 | 24.68
19.1776 | 151.8 | 150.9 | 108.2 | 777.5 | 782.1 | 403.6 | 501.1 | 84.6 | 0.136 | 24.61
19.1887 | 151.8 | 150.8 | 108.3 | 777.3 | 782.5 | 404.4 | 502.2 | 84.7 | 0.127 | 24.55
19.1998 | 151.8 | 150.8 | 108.4 | 777.4 | 781.8 | 407.2 | 505.9 | 84.5 | 0.137 | 24.58
19.2109 | 151.8 | 151 | 108.4 | 777.9 | 782 | 405.6 | 504 | 84.6 | 0.143 | 24.64
19.222 | 151.8 | 150.9 | 108.3 | 777.6 | 782.2 | 405.4 | 503.7 | 84.7 | 0.139 | 24.56
19.2331 | 151.8 | 150.8 | 108.5 | 777.6 | 781.9 | 405.5 | 503.5 | 84.5 | 0.137 | 24.6
19.2443 | 151.9 | 150.9 | 108.3 | 777.6 | 782.1 | 404.1 | 501.7 | 84.6 | 0.129 | 24.83
19.2554 | 151.8 | 150.8 | 108.2 | 777.3 | 782 | 404.2 | 502.2 | 84.6 | 0.129 | 24.72
19.2665 | 151.8 | 151.2 | 108.3 | 777.9 | 782.2 | 404.7 | 503.1 | 84.5 | 0.132 | 24.41
19.2776 | 151.9 | 151.1 | 108.3 | 777.4 | 782.1 | 403.9 | 502.6 | 84.6 | 0.131 | 24.45
19.2887 | 151.8 | 151.1 | 108.3 | 777.3 | 782.4 | 403.1 | 501.1 | 84.5 | 0.126 | 24.66
19.2998 | 151.8 | 150.9 | 108.2 | 777.3 | 782.1 | 405.1 | 503.2 | 84.5 | 0.121 | 24.48
19.3109 | 151.7 | 150.6 | 108.2 | 777.4 | 781.9 | 404.9 | 503.1 | 84.5 | 0.128 | 24.59
19.322 | 151.7 | 151.1 | 108.3 | 777.5 | 782.3 | 404.8 | 502.4 | 84.5 | 0.127 | 24.7
19.3331 | 151.8 | 151 | 108.3 | 777.3 | 782.7 | 407.5 | 506.4 | 84.7 | 0.127 | 24.6
19.3443 | 151.8 | 150.9 | 108.3 | 777.1 | 782.6 | 405.6 | 503.8 | 84.6 | 0.118 | 24.56
19.3554 | 151.8 | 150.9 | 108.3 | 777.4 | 782 | 404.5 | 502.2 | 84.6 | 0.128 | 24.62
19.3665 | 151.8 | 151.1 | 108.4 | 777.6 | 782.2 | 404.1 | 501.9 | 84.5 | 0.133 | 24.5
19.3776 | 151.6 | 150.6 | 108.3 | 777.3 | 781.8 | 403.8 | 501.2 | 84.5 | 0.139 | 24.61
19.3887 | 151.6 | 150.8 | 108.2 | 777.4 | 782.7 | 403.4 | 501.2 | 84.7 | 0.147 | 24.7
19.3998 | 151.9 | 151.1 | 108.4 | 777.9 | 782.9 | 404.3 | 502.3 | 84.6 | 0.142 | 24.3
19.4109 | 151.7 | 150.8 | 108.4 | 777.6 | 782.3 | 404.9 | 502.7 | 84.6 | 0.146 | 24.59
19.422 | 151.7 | 150.8 | 108.3 | 777.6 | 781.6 | 405.5 | 503.7 | 84.5 | 0.148 | 24.49
19.4331 | 151.7 | 151.1 | 108.3 | 777.3 | 782.3 | 403.5 | 501.1 | 84.5 | 0.14 | 24.47
19.4443 | 151.7 | 150.7 | 108.3 | 777.3 | 782.6 | 403.7 | 501.3 | 84.4 | 0.129 | 24.67
19.4554 | 151.7 | 150.8 | 108.3 | 777.8 | 782.6 | 406.5 | 504.4 | 84.5 | 0.136 | 24.68
19.4665 | 151.8 | 151 | 108.3 | 777.8 | 782.3 | 403.3 | 501 | 84.6 | 0.14 | 24.84
19.4776 | 151.9 | 150.8 | 108.4 | 777.8 | 782.3 | 404.8 | 502.6 | 84.5 | 0.137 | 24.53
19.4887 | 151.8 | 150.8 | 108.4 | 777.4 | 782.1 | 405.5 | 503.3 | 84.6 | 0.136 | 24.64
19.4998 | 151.8 | 150.7 | 108.2 | 777.1 | 782.4 | 405.3 | 503.5 | 84.5 | 0.142 | 24.61
19.5109 | 151.7 | 150.5 | 108.4 | 777.5 | 782 | 405.3 | 503.2 | 84.4 | 0.142 | 24.55
19.522 | 151.8 | 150.9 | 108.3 | 777.3 | 782.3 | 404.2 | 502 | 84.4 | 0.131 | 24.64
19.5331 | 151.8 | 150.8 | 108.3 | 777.3 | 782.2 | 404.2 | 501.5 | 84.6 | 0.139 | 24.68
19.5442 | 151.8 | 150.9 | 108.4 | 777.2 | 782.3 | 404.1 | 501.6 | 84.6 | 0.137 | 24.55
19.5554 | 151.7 | 150.9 | 108.3 | 777.2 | 782.3 | 404 | 501.8 | 84.6 | 0.146 | 24.56
19.5665 | 151.8 | 150.6 | 108.3 | 777.3 | 782.2 | 402.9 | 500.3 | 84.5 | 0.135 | 24.6
19.5776 | 151.8 | 150.8 | 108.3 | 777.6 | 782.2 | 403.3 | 500.4 | 84.4 | 0.142 | 24.51
19.5887 | 151.8 | 150.7 | 108.3 | 777.9 | 782.7 | 405.4 | 503.8 | 84.6 | 0.145 | 24.75
19.5998 | 151.7 | 150.8 | 108.3 | 777.4 | 782 | 403.9 | 501.8 | 84.6 | 0.146 | 24.55
19.6109 | 151.8 | 150.9 | 108.3 | 777.4 | 782.6 | 402.1 | 499 | 84.7 | 0.151 | 24.47
19.622 | 151.8 | 150.8 | 108.4 | 777.9 | 782.6 | 404.1 | 502 | 84.7 | 0.146 | 24.55
19.6331 | 151.8 | 150.9 | 108.4 | 777.8 | 782.7 | 403.9 | 502 | 84.7 | 0.147 | 24.64
19.6442 | 151.8 | 151 | 108.3 | 777.9 | 782.7 | 403.4 | 500.7 | 84.5 | 0.144 | 24.59
19.6554 | 151.7 | 151 | 108.3 | 777.6 | 782.7 | 404.8 | 502.8 | 84.6 | 0.153 | 24.6
19.6665 | 151.8 | 150.9 | 108.4 | 777.4 | 782.4 | 403.1 | 500.7 | 84.7 | 0.154 | 24.63
19.6776 | 151.8 | 151.1 | 108.4 | 777.4 | 782.5 | 402.6 | 500.1 | 84.6 | 0.139 | 24.68
19.6887 | 151.9 | 151.1 | 108.3 | 777.3 | 782.6 | 402.2 | 500.1 | 84.7 | 0.151 | 24.6
19.6998 | 151.9 | 151.2 | 108.3 | 777.4 | 782.7 | 402.2 | 499.7 | 84.6 | 0.146 | 24.62
19.7109 | 151.9 | 151.2 | 108.4 | 777.6 | 782.2 | 403.7 | 502 | 84.5 | 0.142 | 24.56
19.722 | 151.8 | 150.9 | 108.3 | 777.4 | 782.4 | 405.6 | 504.4 | 84.5 | 0.153 | 24.75
19.7331 | 151.8 | 150.7 | 108.3 | 776.9 | 782.4 | 403.8 | 501.9 | 84.7 | 0.154 | 24.71
19.7442 | 151.8 | 150.9 | 108.3 | 777.6 | 782.4 | 403.8 | 501.7 | 84.6 | 0.153 | 24.86
19.7554 | 151.9 | 150.9 | 108.3 | 777.5 | 782.6 | 403.3 | 500.9 | 84.7 | 0.145 | 24.6
19.7665 | 151.8 | 151.1 | 108.4 | 777.6 | 782.3 | 403.1 | 500.6 | 84.6 | 0.14 | 24.4
19.7776 | 151.8 | 151 | 108.3 | 777.2 | 781.9 | 403.3 | 501.1 | 84.4 | 0.146 | 24.57
19.7887 | 151.8 | 151 | 108.3 | 777.4 | 782.4 | 402.9 | 500.2 | 84.4 | 0.136 | 24.45
19.7998 | 151.8 | 151.3 | 108.3 | 777.2 | 782.4 | 405 | 502.7 | 84.6 | 0.137 | 24.65
19.8109 | 151.8 | 150.9 | 108.2 | 777.4 | 782.7 | 403.1 | 501 | 84.6 | 0.142 | 24.64
19.822 | 151.9 | 151.1 | 108.3 | 777.4 | 782.8 | 403.1 | 500.2 | 84.6 | 0.144 | 24.84
19.8331 | 151.8 | 150.9 | 108.5 | 777.9 | 782.7 | 403.6 | 501.1 | 84.6 | 0.137 | 24.4
19.8442 | 151.7 | 150.8 | 108.5 | 777.8 | 782.7 | 404.8 | 503.1 | 84.6 | 0.148 | 24.55
19.8554 | 151.6 | 150.8 | 108.3 | 777.6 | 782.1 | 405 | 503.4 | 84.6 | 0.145 | 24.61
19.8665 | 151.8 | 150.9 | 108.2 | 777.4 | 782.1 | 404.3 | 502.1 | 84.4 | 0.143 | 24.56
19.8776 | 151.8 | 151 | 108.3 | 777.2 | 782.4 | 403.1 | 500.7 | 84.4 | 0.134 | 24.68
19.8887 | 151.8 | 151 | 108.3 | 777.7 | 782.7 | 402.6 | 500.1 | 84.4 | 0.128 | 24.58
19.8998 | 151.9 | 150.6 | 108.2 | 777.4 | 782.4 | 405.1 | 503.8 | 84.4 | 0.14 | 24.62
19.9109 | 151.8 | 150.9 | 108.4 | 777.3 | 781.9 | 404.5 | 502.3 | 84.6 | 0.142 | 24.5
19.922 | 151.8 | 150.8 | 108.3 | 777.1 | 782.4 | 403.1 | 500.7 | 84.6 | 0.137 | 24.74
19.9331 | 151.8 | 150.7 | 108.4 | 777.9 | 782.4 | 403.8 | 502.2 | 84.5 | 0.124 | 24.53
19.9442 | 151.7 | 150.9 | 108.3 | 777.3 | 782.3 | 404.3 | 502.4 | 84.4 | 0.133 | 24.59
19.9554 | 151.7 | 150.9 | 108.4 | 777.7 | 782.2 | 403.6 | 501.3 | 84.5 | 0.139 | 25
19.9665 | 151.8 | 150.7 | 108.4 | 777.6 | 782.1 | 403.9 | 501.9 | 84.4 | 0.137 | 24.67
19.9776 | 151.9 | 150.8 | 108.4 | 777.3 | 782.8 | 403 | 500.3 | 84.5 | 0.126 | 24.64
19.9887 | 151.7 | 151 | 108.3 | 777.4 | 782.7 | 404.9 | 503.1 | 84.7 | 0.128 | 24.73
19.9998 | 151.7 | 150.5 | 108.5 | 777.6 | 782.1 | 404.4 | 502 | 84.5 | 0.132 | 24.58
20.0109 | 151.7 | 150.8 | 108.3 | 777.4 | 782.1 | 402.7 | 500.6 | 84.5 | 0.132 | 24.62
20.022 | 151.7 | 150.8 | 108.4 | 777.5 | 782.2 | 403.9 | 501.7 | 84.5 | 0.138 | 24.73
20.0331 | 150.8 | 150.2 | 108.5 | 774.9 | 781.8 | 409.9 | 510.9 | 84.6 | 0.169 | 24.66
20.0442 | 151.5 | 150.8 | 108.6 | 775 | 782 | 406.1 | 506.3 | 84.6 | 0.166 | 24.61
20.0554 | 151.7 | 151 | 108.5 | 775.6 | 781.5 | 405.4 | 505.5 | 84.6 | 0.167 | 24.62
20.0665 | 151.6 | 150.8 | 108.7 | 775.1 | 781.3 | 406.5 | 506.2 | 84.8 | 0.178 | 24.65
20.0776 | 151.3 | 150.6 | 108.4 | 775.1 | 781.4 | 407.6 | 507.9 | 84.7 | 0.175 | 24.62
20.0887 | 151.5 | 150.7 | 108.3 | 775.1 | 781 | 404.9 | 504.7 | 84.6 | 0.173 | 24.63
20.0998 | 151.6 | 151 | 108.3 | 775.3 | 781.1 | 404.1 | 504.1 | 84.6 | 0.172 | 24.58
20.1109 | 151.4 | 150.8 | 108.4 | 775.3 | 781.1 | 406.9 | 507 | 84.6 | 0.183 | 24.64
20.122 | 151.4 | 150.8 | 108.3 | 775.7 | 781.4 | 406 | 506 | 84.6 | 0.176 | 24.63
20.1331 | 151.5 | 150.6 | 108.5 | 775.4 | 780.9 | 405.1 | 504.7 | 84.6 | 0.181 | 24.65
20.1442 | 151.5 | 150.9 | 108.4 | 775.1 | 781.3 | 405.8 | 505.8 | 84.7 | 0.191 | 24.58
20.1554 | 151.4 | 150.9 | 108.3 | 775.3 | 781.4 | 404.6 | 504.4 | 84.7 | 0.186 | 24.57
20.1665 | 151.4 | 150.6 | 108.3 | 775.4 | 781.3 | 405.9 | 505.4 | 84.6 | 0.189 | 24.58
20.1776 | 151.4 | 150.4 | 108.3 | 775.9 | 781.4 | 404.7 | 503.9 | 84.7 | 0.195 | 24.56
20.1887 | 151.5 | 151 | 108.6 | 775.9 | 781.3 | 405.5 | 505.4 | 84.7 | 0.197 | 24.64
20.1998 | 151.5 | 150.8 | 108.3 | 775.6 | 781.7 | 405 | 504.5 | 84.7 | 0.186 | 24.6
20.2109 | 151.4 | 150.8 | 108.3 | 775.7 | 781.2 | 405.5 | 505.3 | 84.5 | 0.195 | 24.59
20.222 | 151.4 | 150.9 | 108.3 | 775.7 | 781.4 | 405.8 | 505.8 | 84.6 | 0.2 | 24.53
20.2331 | 151.4 | 150.6 | 108.4 | 775.9 | 781.6 | 405.8 | 505.9 | 84.7 | 0.201 | 24.62
20.2442 | 151.5 | 150.8 | 108.3 | 775.9 | 781.8 | 403.7 | 503 | 84.8 | 0.198 | 24.65
20.2554 | 151.6 | 150.7 | 108.4 | 775.9 | 781.6 | 404.6 | 503.6 | 84.8 | 0.212 | 24.6
20.2665 | 151.6 | 151.1 | 108.4 | 775.7 | 781.4 | 403.9 | 502.8 | 84.6 | 0.213 | 24.56
20.2776 | 151.7 | 150.9 | 108.3 | 775.9 | 781.6 | 404.3 | 503.9 | 84.6 | 0.214 | 24.59
20.2887 | 151.5 | 150.8 | 108.3 | 775.3 | 781.5 | 403.4 | 502.8 | 84.5 | 0.2 | 24.65
20.2998 | 151.5 | 150.7 | 108.2 | 775.4 | 781.4 | 403.7 | 502.7 | 84.7 | 0.209 | 24.56
20.3109 | 151.6 | 150.9 | 108.3 | 776 | 781.2 | 404.1 | 503.8 | 84.5 | 0.213 | 24.52
20.322 | 151.6 | 150.9 | 108.3 | 776 | 782.2 | 404.5 | 504.4 | 84.5 | 0.199 | 24.57
20.3331 | 151.7 | 151 | 108.3 | 775.6 | 781.4 | 403.4 | 502.8 | 84.5 | 0.211 | 24.56
20.3442 | 151.8 | 150.9 | 108.3 | 775.2 | 781.1 | 403.9 | 503.3 | 84.7 | 0.209 | 24.44
20.3554 | 151.6 | 150.9 | 108.2 | 775.3 | 781.2 | 405.2 | 504.4 | 84.8 | 0.213 | 24.56
20.3665 | 151.6 | 151.1 | 108.3 | 775.8 | 781.8 | 403.1 | 502.4 | 84.8 | 0.205 | 24.58
20.3776 | 151.6 | 150.9 | 108.3 | 775.3 | 781.4 | 405.5 | 505.1 | 84.6 | 0.211 | 24.61
20.3887 | 151.6 | 151.2 | 108.3 | 775.3 | 781.1 | 402.8 | 502.2 | 84.7 | 0.213 | 24.6
20.3998 | 151.7 | 151.2 | 108.3 | 775.6 | 781.3 | 402.5 | 501.6 | 84.7 | 0.215 | 24.59
20.4109 | 151.7 | 151.1 | 108.3 | 775.4 | 781.6 | 401.2 | 500.2 | 84.5 | 0.21 | 24.6
20.422 | 151.8 | 150.9 | 108.3 | 775.3 | 781.5 | 402.1 | 500.8 | 84.5 | 0.198 | 24.47
20.4331 | 151.6 | 150.9 | 108.3 | 775.6 | 781.5 | 403.1 | 502.2 | 84.6 | 0.208 | 24.48
20.4442 | 151.6 | 150.8 | 108.4 | 775.5 | 781.3 | 402.1 | 501 | 84.6 | 0.213 | 24.52
20.4554 | 151.7 | 150.9 | 108.3 | 775.6 | 781.4 | 401.5 | 500 | 84.6 | 0.206 | 24.62
20.4665 | 151.8 | 151 | 108.5 | 775.3 | 781.4 | 402.4 | 501.2 | 84.7 | 0.199 | 24.56
20.4776 | 151.7 | 150.8 | 108.3 | 775.4 | 781.8 | 403.2 | 502.6 | 84.7 | 0.191 | 24.63
20.4887 | 151.7 | 150.8 | 108.3 | 775.3 | 781.5 | 402.7 | 502 | 84.5 | 0.188 | 24.56
20.4998 | 151.6 | 151.1 | 108.3 | 775.6 | 781.7 | 401.8 | 500.5 | 84.4 | 0.201 | 24.57
20.5109 | 151.6 | 150.8 | 108.3 | 775.2 | 780.9 | 402 | 500.8 | 84.5 | 0.208 | 24.34
20.522 | 151.7 | 151.2 | 108.4 | 775.6 | 781.4 | 403.4 | 502.3 | 84.5 | 0.201 | 24.59
20.5331 | 151.7 | 150.9 | 108.3 | 775.2 | 781.3 | 404.5 | 503.9 | 84.5 | 0.21 | 24.63
20.5442 | 151.7 | 151.1 | 108.3 | 775.4 | 781.3 | 402.7 | 501.4 | 84.7 | 0.207 | 24.75
20.5554 | 151.6 | 151 | 108.3 | 775.9 | 781.9 | 402.1 | 500.6 | 84.7 | 0.213 | 24.58
20.5665 | 151.6 | 151.1 | 108.3 | 775.5 | 781.6 | 403.4 | 502.5 | 84.5 | 0.209 | 24.61
20.5776 | 151.6 | 151.2 | 108.3 | 775.4 | 781.4 | 404 | 503.3 | 84.4 | 0.191 | 24.66
20.5887 | 151.6 | 150.7 | 108.3 | 775.9 | 780.9 | 401.4 | 500 | 84.5 | 0.203 | 24.56
20.5998 | 151.6 | 151.1 | 108.3 | 775.3 | 781.2 | 404.1 | 503.8 | 84.5 | 0.205 | 24.68
20.6109 | 151.7 | 150.8 | 108.3 | 775.6 | 781.8 | 402.2 | 500.9 | 84.5 | 0.198 | 24.57
20.622 | 151.7 | 150.8 | 108.2 | 775.2 | 781.8 | 404 | 503.1 | 84.7 | 0.197 | 24.52
20.6331 | 151.7 | 150.8 | 108.2 | 775.7 | 781.8 | 402.1 | 500.7 | 84.6 | 0.192 | 24.61
20.6442 | 151.6 | 150.9 | 108.3 | 775.6 | 781.7 | 402.4 | 501.1 | 84.6 | 0.197 | 24.59
20.6553 | 151.7 | 151.2 | 108.3 | 775.6 | 781.8 | 401 | 499.6 | 84.6 | 0.189 | 24.56
20.6665 | 151.6 | 151 | 108.4 | 775.8 | 781.5 | 402.3 | 500.8 | 84.6 | 0.191 | 24.58
20.6776 | 151.6 | 151 | 108.4 | 775.6 | 781.3 | 402.2 | 501.1 | 84.6 | 0.198 | 24.54
20.6887 | 151.6 | 151.2 | 108.2 | 776.1 | 781.6 | 400.5 | 498.7 | 84.5 | 0.202 | 24.55
20.6998 | 151.8 | 151.2 | 108.3 | 776 | 781.6 | 401.3 | 499.6 | 84.6 | 0.204 | 24.56
20.7109 | 151.7 | 151.1 | 108.3 | 775.3 | 781.4 | 402.7 | 501.7 | 84.5 | 0.203 | 24.59
20.722 | 151.7 | 150.8 | 108.3 | 774.9 | 781.3 | 401 | 499.1 | 84.5 | 0.207 | 24.54
20.7331 | 151.7 | 151.1 | 108.3 | 775.4 | 781.5 | 402.2 | 500.8 | 84.6 | 0.207 | 24.49
20.7442 | 151.7 | 151 | 108.2 | 775.4 | 781.3 | 401.7 | 500.1 | 84.6 | 0.21 | 24.52
20.7553 | 151.6 | 150.8 | 108.4 | 775.9 | 781.4 | 403.4 | 502.8 | 84.5 | 0.212 | 24.53
20.7665 | 151.6 | 150.8 | 108.3 | 776.3 | 781.3 | 400 | 497.9 | 84.6 | 0.213 | 24.58
20.7776 | 151.7 | 151.1 | 108.3 | 775.7 | 781.5 | 401.2 | 499.5 | 84.6 | 0.203 | 24.59
20.7887 | 151.7 | 151.1 | 108.2 | 775.9 | 781.6 | 400.9 | 499 | 84.6 | 0.191 | 24.57
20.7998 | 151.7 | 150.9 | 108.3 | 775.8 | 782 | 401.8 | 500.2 | 84.8 | 0.202 | 24.57
20.8109 | 151.6 | 151.2 | 108.3 | 775.4 | 781.7 | 402.4 | 500.8 | 84.6 | 0.205 | 24.66
20.822 | 151.7 | 151 | 108.3 | 775.7 | 782.1 | 401.3 | 499.6 | 84.6 | 0.199 | 24.57
20.8331 | 151.6 | 150.9 | 108.4 | 775.8 | 781.4 | 404.3 | 503.8 | 84.6 | 0.204 | 24.59
20.8442 | 151.6 | 150.8 | 108.4 | 776.2 | 781.7 | 401.6 | 500.2 | 84.6 | 0.206 | 24.58
20.8553 | 151.6 | 150.8 | 108.3 | 775.7 | 781.8 | 402.7 | 501.4 | 84.4 | 0.212 | 24.59
20.8665 | 151.7 | 150.9 | 108.4 | 775.9 | 781.8 | 401.5 | 500.2 | 84.5 | 0.207 | 24.58
20.8776 | 151.8 | 151.1 | 108.4 | 775.7 | 781.7 | 403.4 | 502.1 | 84.6 | 0.207 | 24.6
20.8887 | 151.6 | 151.2 | 108.4 | 775.8 | 781.3 | 401.3 | 500.3 | 84.6 | 0.215 | 24.48
20.8998 | 151.7 | 151.2 | 108.3 | 775.8 | 782.2 | 401 | 499 | 84.7 | 0.207 | 24.6
20.9109 | 151.7 | 151.3 | 108.4 | 776.2 | 782.3 | 403.3 | 502.7 | 84.5 | 0.201 | 24.6
20.922 | 151.7 | 151 | 108.3 | 775.9 | 782.1 | 403.1 | 501.6 | 84.5 | 0.208 | 24.58
20.9331 | 151.8 | 151 | 108.3 | 776.3 | 781.7 | 401.5 | 500.6 | 84.6 | 0.208 | 24.55
20.9442 | 151.7 | 151.2 | 108.2 | 776.2 | 782.1 | 402.6 | 501.5 | 84.8 | 0.211 | 24.61
20.9553 | 151.7 | 151 | 108.4 | 776.2 | 781.8 | 402.3 | 501.2 | 84.6 | 0.203 | 24.56
20.9665 | 151.7 | 151.1 | 108.5 | 776.3 | 782.1 | 402.1 | 501 | 84.6 | 0.202 | 24.54
20.9776 | 151.7 | 151 | 108.4 | 776.2 | 781.6 | 401.3 | 499.7 | 84.4 | 0.105 | 24.51
20.9887 | 151.6 | 151 | 108.4 | 775.8 | 781.8 | 402.4 | 501.3 | 84.6 | 0.186 | 24.56
20.9998 | 151.8 | 151.1 | 108.4 | 775.8 | 781.7 | 401.4 | 499.9 | 84.5 | 0.198 | 24.56
21.0109 | 151.7 | 151.2 | 108.5 | 775.6 | 781.7 | 402.5 | 501.1 | 84.5 | 0.202 | 24.55
21.022 | 151.8 | 151.1 | 108.3 | 775.8 | 781.4 | 403.3 | 502.2 | 84.7 | 0.198 | 24.62
21.0331 | 151.7 | 151 | 108.4 | 775.8 | 782.5 | 401.9 | 500.7 | 84.7 | 0.186 | 24.58
21.0442 | 151.7 | 151.2 | 108.4 | 775.7 | 781.9 | 401.5 | 500.6 | 84.5 | 0.192 | 24.65
21.0553 | 151.6 | 151.2 | 108.3 | 775.9 | 782.4 | 400.6 | 499.1 | 84.6 | 0.198 | 24.53
21.0665 | 151.7 | 151.1 | 108.3 | 775.4 | 781.6 | 402.5 | 501.3 | 84.5 | 0.191 | 24.55
21.0776 | 151.8 | 151.3 | 108.3 | 775.8 | 781.8 | 401.8 | 500.6 | 84.4 | 0.186 | 24.77
21.0887 | 151.6 | 150.9 | 108.3 | 776 | 782.1 | 401.7 | 500.3 | 84.6 | 0.2 | 24.65
21.0998 | 151.5 | 150.8 | 108.2 | 776.1 | 781.7 | 404.6 | 503.8 | 84.6 | 0.199 | 24.45
21.1109 | 151.6 | 150.9 | 108.3 | 775.8 | 781.6 | 402.2 | 500.7 | 84.7 | 0.203 | 24.6
21.122 | 151.7 | 151.2 | 108.3 | 775.9 | 782 | 403.3 | 502.2 | 84.6 | 0.2 | 24.54
21.1331 | 151.7 | 150.9 | 108.3 | 775.8 | 782.1 | 402.4 | 501.3 | 84.7 | 0.198 | 24.65
21.1442 | 151.7 | 151 | 108.4 | 775.9 | 782.1 | 401.7 | 500.1 | 84.6 | 0.204 | 24.57
21.1553 | 151.6 | 151 | 108.3 | 775.7 | 781.8 | 402.4 | 501.9 | 84.5 | 0.199 | 24.76
21.1665 | 151.8 | 151 | 108.3 | 775.8 | 781.8 | 401.9 | 500.8 | 84.4 | 0.2 | 24.76
21.1776 | 151.7 | 151.2 | 108.3 | 776.1 | 782.1 | 401.4 | 499.3 | 84.6 | 0.202 | 24.56
21.1887 | 151.6 | 151 | 108.3 | 775.8 | 781.9 | 401.4 | 499.8 | 84.6 | 0.204 | 24.54
21.1998 | 151.6 | 150.9 | 108.3 | 775.8 | 781.8 | 400 | 497.9 | 84.6 | 0.193 | 24.62
21.2109 | 151.7 | 150.9 | 108.4 | 776.1 | 782 | 402.5 | 501.1 | 84.7 | 0.202 | 24.61
21.222 | 151.6 | 151.2 | 108.3 | 775.3 | 781.6 | 400.4 | 498.4 | 84.6 | 0.202 | 24.7
21.2331 | 151.8 | 151.2 | 108.3 | 775.8 | 782.1 | 401.4 | 500.1 | 84.6 | 0.196 | 24.72
21.2442 | 151.7 | 151.1 | 108.3 | 775.9 | 782.3 | 400.7 | 498.7 | 84.5 | 0.196 | 24.54
21.2553 | 151.7 | 150.8 | 108.3 | 775.4 | 781.7 | 401.6 | 500.1 | 84.5 | 0.202 | 24.6
21.2665 | 151.6 | 150.8 | 108.3 | 775.7 | 781.8 | 400.5 | 498.8 | 84.5 | 0.191 | 24.62
21.2776 | 151.6 | 151 | 108.2 | 775.6 | 781.4 | 402.8 | 501.2 | 84.6 | 0.204 | 24.61
21.2887 | 151.7 | 151.2 | 108.2 | 776.2 | 782.2 | 400.5 | 498.3 | 84.8 | 0.202 | 24.57
21.2998 | 151.8 | 151.2 | 108.4 | 776.2 | 781.6 | 400.3 | 498.5 | 84.6 | 0.203 | 24.64
21.3109 | 151.7 | 151.2 | 108.3 | 776.2 | 782 | 400.7 | 498.4 | 84.6 | 0.203 | 24.57
21.322 | 151.8 | 151.4 | 108.3 | 776 | 782.1 | 399.3 | 496.9 | 84.6 | 0.197 | 24.59
21.3331 | 151.8 | 151.3 | 108.3 | 775.8 | 781.9 | 399.7 | 497.2 | 84.6 | 0.203 | 24.62
21.3442 | 151.7 | 151.2 | 108.3 | 776.4 | 781.9 | 400.7 | 498.6 | 84.6 | 0.201 | 24.58
21.3553 | 151.7 | 151.1 | 108.3 | 775.5 | 781.8 | 400.5 | 498.2 | 84.6 | 0.197 | 24.5
21.3665 | 151.7 | 150.9 | 108.3 | 775.9 | 782.4 | 401 | 499.3 | 84.6 | 0.195 | 24.63
21.3776 | 151.7 | 151.1 | 108.3 | 775.6 | 781.6 | 399 | 496.4 | 84.5 | 0.197 | 24.56
21.3887 | 151.7 | 151.1 | 108.3 | 775.8 | 781.7 | 402.6 | 501.2 | 84.5 | 0.198 | 24.57
21.3998 | 151.7 | 150.8 | 108.3 | 775.8 | 782 | 400 | 498.7 | 84.5 | 0.187 | 24.58
21.4109 | 151.7 | 150.9 | 108.4 | 776.1 | 782.2 | 401.2 | 500 | 84.4 | 0.196 | 24.76
21.422 | 151.8 | 151 | 108.2 | 776.4 | 782.4 | 401.9 | 500.8 | 84.6 | 0.193 | 24.51
21.4331 | 151.9 | 151.2 | 108.3 | 776.2 | 782.4 | 402.2 | 501 | 84.6 | 0.185 | 24.58
21.4442 | 151.8 | 151.3 | 108.3 | 775.7 | 782 | 401.9 | 500.3 | 84.7 | 0.19 | 24.6
21.4553 | 151.8 | 151.1 | 108.3 | 775.6 | 782.3 | 399.6 | 497.7 | 84.6 | 0.19 | 24.5
21.4665 | 151.7 | 151.1 | 108.4 | 776.1 | 782.3 | 401.4 | 499.7 | 84.6 | 0.189 | 24.6
21.4776 | 151.7 | 151.1 | 108.3 | 776.2 | 782.7 | 403.6 | 503.2 | 84.7 | 0.188 | 24.56
21.4887 | 151.6 | 150.9 | 108.1 | 775.6 | 782.3 | 401.2 | 499.9 | 84.4 | 0.181 | 24.6
21.4998 | 151.8 | 151.1 | 108.3 | 775.6 | 782.3 | 402.6 | 501.7 | 84.4 | 0.189 | 24.57
21.5109 | 151.8 | 151.3 | 108.3 | 775.8 | 782.4 | 401.1 | 499.6 | 84.5 | 0.184 | 24.6
21.522 | 151.9 | 151.1 | 108.3 | 775.6 | 782.2 | 401.4 | 499.6 | 84.7 | 0.184 | 24.71
21.5331 | 151.8 | 151.2 | 108.3 | 775.8 | 782.3 | 401.5 | 499.6 | 84.7 | 0.195 | 24.66
21.5442 | 151.7 | 151 | 108.3 | 775.9 | 782.2 | 401.9 | 499.9 | 84.6 | 0.194 | 24.6
21.5553 | 151.7 | 150.9 | 108.4 | 775.8 | 781.9 | 402.2 | 500.6 | 84.6 | 0.2 | 24.69
21.5665 | 151.7 | 150.8 | 108.4 | 775.8 | 782.2 | 401.7 | 499.8 | 84.7 | 0.191 | 24.61
21.5776 | 151.6 | 150.9 | 108.3 | 776 | 781.6 | 401.7 | 500.1 | 84.5 | 0.198 | 24.62
21.5887 | 151.8 | 151 | 108.3 | 776.2 | 782.1 | 400.4 | 498.3 | 84.7 | 0.201 | 24.54
21.5998 | 151.8 | 151.2 | 108.4 | 776 | 782.3 | 400.8 | 499.1 | 84.6 | 0.181 | 24.58
21.6109 | 151.8 | 151.1 | 108.4 | 775.8 | 782.5 | 401.7 | 500.3 | 84.6 | 0.194 | 24.57
21.622 | 151.7 | 150.8 | 108.2 | 775.8 | 781.8 | 401.6 | 500 | 84.6 | 0.19 | 24.61
21.6331 | 151.6 | 150.7 | 108.3 | 775.8 | 782.5 | 402.2 | 500.7 | 84.6 | 0.182 | 24.53
21.6442 | 151.6 | 150.7 | 108.3 | 775.2 | 782.1 | 402.9 | 502 | 84.7 | 0.191 | 24.63
21.6553 | 151.6 | 151 | 108.2 | 775.8 | 781.9 | 400.5 | 499 | 84.6 | 0.192 | 24.6
21.6665 | 151.8 | 150.8 | 108.3 | 776.1 | 782.6 | 403.1 | 502.2 | 84.4 | 0.191 | 24.59
21.6776 | 151.7 | 151.2 | 108.4 | 776.3 | 782.7 | 402.7 | 501.7 | 84.6 | 0.198 | 24.57
21.6887 | 151.8 | 151 | 108.3 | 775.8 | 782.3 | 403.4 | 503.1 | 84.7 | 0.203 | 24.63
21.6998 | 151.7 | 151.1 | 108.3 | 776.2 | 782.4 | 402.9 | 501.5 | 84.6 | 0.207 | 24.63
21.7109 | 151.7 | 150.9 | 108.4 | 775.1 | 782.3 | 401.6 | 499.9 | 84.5 | 0.201 | 24.53
21.722 | 151.7 | 150.9 | 108.3 | 775.6 | 781.9 | 400.9 | 499.1 | 84.8 | 0.211 | 24.6
21.7331 | 151.7 | 150.7 | 108.3 | 775.3 | 781.4 | 402.5 | 501.6 | 84.8 | 0.214 | 24.53
21.7442 | 151.7 | 151 | 108.4 | 776.3 | 782.1 | 403 | 501.9 | 84.8 | 0.207 | 24.55
21.7553 | 151.7 | 151.1 | 108.3 | 776.1 | 782.6 | 402.4 | 500.8 | 84.7 | 0.209 | 24.59
21.7664 | 151.8 | 151.2 | 108.3 | 776.4 | 782.7 | 402.6 | 501.6 | 84.7 | 0.202 | 24.54
21.7776 | 151.7 | 151.2 | 108.4 | 775.6 | 782.3 | 400.9 | 499.6 | 84.4 | 0.205 | 24.69
21.7887 | 151.7 | 150.9 | 108.4 | 776.3 | 782.9 | 402 | 500.6 | 84.6 | 0.19 | 24.65
21.7998 | 151.7 | 150.9 | 108.3 | 775.3 | 781.9 | 402.6 | 501.2 | 84.5 | 0.196 | 24.68
21.8109 | 151.7 | 151.2 | 108.2 | 775.4 | 782.2 | 402.1 | 500.8 | 84.6 | 0.195 | 24.53
21.822 | 151.7 | 150.9 | 108.3 | 775.4 | 782.1 | 403.5 | 502.6 | 84.6 | 0.202 | 24.69
21.8331 | 151.7 | 151.3 | 108.4 | 775.4 | 782.3 | 401.4 | 500 | 84.5 | 0.183 | 24.64
21.8442 | 151.8 | 150.8 | 108.3 | 775.7 | 782.3 | 401.2 | 499.9 | 84.6 | 0.197 | 24.72
21.8553 | 151.8 | 151.1 | 108.3 | 776.1 | 782.8 | 403.4 | 502.7 | 84.6 | 0.2 | 24.61
21.8664 | 151.7 | 150.9 | 108.3 | 776.1 | 782.6 | 402.9 | 502 | 84.5 | 0.197 | 24.72
21.8776 | 151.6 | 151.1 | 108.4 | 776.5 | 782.6 | 402.1 | 501.3 | 84.7 | 0.2 | 24.68
21.8887 | 151.7 | 151 | 108.5 | 776 | 782.5 | 401.9 | 500.8 | 84.6 | 0.209 | 24.63
21.8998 | 151.7 | 151 | 108.3 | 776.4 | 782.5 | 401 | 499.6 | 84.7 | 0.206 | 24.56
21.9109 | 151.8 | 151 | 108.3 | 775.8 | 782.4 | 402.2 | 501.2 | 84.6 | 0.194 | 24.59
21.922 | 151.8 | 151.2 | 108.4 | 776.1 | 782.4 | 403 | 502.3 | 84.7 | 0.202 | 24.54
21.9331 | 151.9 | 150.9 | 108.3 | 775.6 | 782.3 | 401.2 | 499.1 | 84.5 | 0.198 | 24.65
21.9442 | 151.8 | 151.1 | 108.4 | 775.6 | 782.4 | 402.8 | 502 | 84.6 | 0.186 | 24.66
21.9553 | 151.7 | 150.8 | 108.4 | 775.9 | 782.3 | 403.3 | 502.8 | 84.7 | 0.2 | 24.66
21.9664 | 151.6 | 150.8 | 108.3 | 775.8 | 782.2 | 401.4 | 500.1 | 84.7 | 0.199 | 24.6
21.9776 | 151.7 | 151 | 108.4 | 775.7 | 782.7 | 401.5 | 500 | 84.6 | 0.202 | 24.64
21.9887 | 151.8 | 150.9 | 108.3 | 775.8 | 782.7 | 400.9 | 499 | 84.5 | 0.192 | 24.56
21.9998 | 151.6 | 151.2 | 108.3 | 775.7 | 782 | 400.9 | 498.9 | 84.6 | 0.197 | 24.6
22.0109 | 151.7 | 150.8 | 108.4 | 775.5 | 781.9 | 401.6 | 500.6 | 84.6 | 0.199 | 24.56
22.022 | 151.7 | 151 | 108.3 | 775.3 | 782.5 | 402.7 | 501.7 | 84.5 | 0.207 | 24.64
22.0331 | 151.8 | 151.1 | 108.4 | 775.8 | 782.9 | 401.9 | 501 | 84.7 | 0.199 | 24.61
22.0442 | 151.8 | 151.2 | 108.3 | 776.1 | 782.8 | 402.4 | 501.3 | 84.7 | 0.206 | 24.64
22.0553 | 151.8 | 150.7 | 108.3 | 775.8 | 782.4 | 401.6 | 500.5 | 84.6 | 0.209 | 24.6
22.0664 | 151.8 | 151.2 | 108.3 | 775.7 | 782.6 | 400.5 | 499.1 | 84.4 | 0.215 | 24.67
22.0776 | 151.6 | 150.7 | 108.3 | 775.4 | 782.6 | 403 | 501.8 | 84.4 | 0.21 | 24.68
22.0887 | 151.7 | 150.8 | 108.3 | 776.1 | 782.8 | 402.6 | 501.5 | 84.7 | 0.206 | 24.62
22.0998 | 151.6 | 150.8 | 108.3 | 776.7 | 783.1 | 402.9 | 501.7 | 84.6 | 0.212 | 24.61
22.1109 | 151.6 | 150.7 | 108.4 | 776.9 | 782.7 | 402.1 | 501.2 | 84.6 | 0.213 | 24.67
22.122 | 151.6 | 150.8 | 108.3 | 776.1 | 782.3 | 402.2 | 500.7 | 84.6 | 0.206 | 24.63
22.1331 | 151.7 | 151.1 | 108.3 | 776.2 | 782.2 | 402.2 | 501.2 | 84.6 | 0.202 | 24.56
22.1442 | 151.7 | 151 | 108.3 | 776.3 | 782.3 | 401.3 | 500.2 | 84.6 | 0.207 | 24.62
22.1553 | 151.7 | 151 | 108.3 | 776.1 | 782.2 | 402.3 | 501.4 | 84.5 | 0.191 | 24.63
22.1664 | 151.9 | 150.7 | 108.5 | 776.3 | 782.3 | 401.2 | 500.3 | 84.6 | 0.191 | 24.47
22.1776 | 151.7 | 150.8 | 108.3 | 776.1 | 782.9 | 400.3 | 498.8 | 84.6 | 0.192 | 24.56
22.1887 | 151.7 | 150.8 | 108.3 | 775.8 | 782.3 | 400.7 | 498.9 | 84.5 | 0.193 | 24.62
22.1998 | 151.7 | 151 | 108.3 | 776.1 | 782.6 | 400.8 | 499 | 84.7 | 0.182 | 24.55
22.2109 | 151.7 | 150.8 | 108.3 | 775.7 | 782.5 | 401.6 | 499.7 | 84.6 | 0.19 | 24.6
22.222 | 151.6 | 150.8 | 108.3 | 776.4 | 782.7 | 400.9 | 499.2 | 84.8 | 0.194 | 24.59
22.2331 | 151.7 | 150.9 | 108.3 | 776.4 | 782.5 | 401.5 | 499.8 | 84.6 | 0.191 | 24.64
22.2442 | 151.7 | 150.9 | 108.2 | 775.9 | 782.7 | 399.3 | 497.4 | 84.7 | 0.18 | 24.72
22.2553 | 151.7 | 150.9 | 108.3 | 776.1 | 782.7 | 401.7 | 500.6 | 84.6 | 0.194 | 24.67
22.2664 | 151.7 | 151.1 | 108.3 | 776.4 | 782.9 | 400.8 | 499.4 | 84.5 | 0.197 | 24.56
22.2776 | 151.7 | 150.9 | 108.3 | 776.2 | 782.6 | 401.7 | 500.4 | 84.5 | 0.185 | 24.55
22.2887 | 151.7 | 150.9 | 108.4 | 776.2 | 782.4 | 400.8 | 499.6 | 84.6 | 0.197 | 24.61
22.2998 | 151.6 | 150.9 | 108.3 | 775.3 | 782.3 | 402.6 | 501.7 | 84.5 | 0.2 | 24.58
22.3109 | 151.7 | 150.9 | 108.3 | 775.9 | 782.3 | 400.8 | 498.7 | 84.7 | 0.201 | 24.56
22.322 | 151.7 | 150.9 | 108.3 | 776 | 782.3 | 403.2 | 502.3 | 84.7 | 0.198 | 24.68
22.3331 | 151.7 | 151.2 | 108.2 | 775.6 | 782.4 | 400 | 498 | 84.6 | 0.202 | 24.54
22.3442 | 151.7 | 150.7 | 108.4 | 775.9 | 782.3 | 399.9 | 498 | 84.6 | 0.203 | 24.56
22.3553 | 151.7 | 150.9 | 108.3 | 775.7 | 782.2 | 401.5 | 500.2 | 84.6 | 0.204 | 24.57
22.3664 | 151.7 | 150.9 | 108.3 | 776.1 | 782.6 | 400.2 | 498.7 | 84.6 | 0.205 | 24.61
22.3776 | 151.7 | 151.1 | 108.3 | 775.8 | 782.6 | 402.1 | 500.3 | 84.6 | 0.193 | 24.5
22.3887 | 151.7 | 150.6 | 108.3 | 775.8 | 782.1 | 402.2 | 501 | 84.7 | 0.202 | 24.63
22.3998 | 151.6 | 150.9 | 108.3 | 775.7 | 782.2 | 402.5 | 501.7 | 84.7 | 0.204 | 24.59
22.4109 | 151.7 | 150.9 | 108.3 | 775.7 | 782.2 | 400.2 | 498.8 | 84.5 | 0.205 | 24.59
22.422 | 151.9 | 150.9 | 108.3 | 776 | 782.3 | 399.3 | 497.2 | 84.6 | 0.197 | 24.56
22.4331 | 151.8 | 151.1 | 108.4 | 776.1 | 782.7 | 400 | 498.2 | 84.7 | 0.196 | 24.55
22.4442 | 151.7 | 150.8 | 108.3 | 776.1 | 782.3 | 403.4 | 502.7 | 84.5 | 0.203 | 24.62
22.4553 | 151.7 | 151 | 108.3 | 776.2 | 782.5 | 400.7 | 498.9 | 84.6 | 0.197 | 24.57
22.4664 | 151.7 | 151.2 | 108.3 | 776.4 | 782.3 | 401.5 | 500.4 | 84.8 | 0.204 | 24.72
22.4776 | 151.6 | 150.8 | 108.3 | 776.4 | 782.8 | 401.5 | 500.1 | 84.6 | 0.197 | 24.61
22.4887 | 151.6 | 150.7 | 108.4 | 776.5 | 782.4 | 402.7 | 501.7 | 84.7 | 0.201 | 24.63
22.4998 | 151.6 | 150.8 | 108.3 | 776.3 | 782.4 | 400.9 | 499 | 84.7 | 0.203 | 24.49
22.5109 | 151.8 | 150.9 | 108.4 | 776.2 | 782.3 | 400.3 | 498.9 | 84.7 | 0.202 | 24.6
22.522 | 151.7 | 151.1 | 108.4 | 776.4 | 782.6 | 401.7 | 500.8 | 84.6 | 0.191 | 24.67
22.5331 | 151.7 | 151.1 | 108.3 | 776.5 | 782.3 | 401 | 499.4 | 84.6 | 0.201 | 24.54
22.5442 | 151.8 | 151.1 | 108.3 | 775.7 | 782.1 | 398.6 | 496.4 | 84.6 | 0.202 | 24.71
22.5553 | 151.8 | 150.8 | 108.3 | 776.3 | 782.2 | 400.4 | 499.1 | 84.7 | 0.191 | 24.52
22.5664 | 151.6 | 150.8 | 108.3 | 776.2 | 782.4 | 402.3 | 501.1 | 84.6 | 0.197 | 24.57
22.5776 | 151.6 | 151 | 108.3 | 775.9 | 782.5 | 400.7 | 498.9 | 84.8 | 0.198 | 24.69
22.5887 | 151.7 | 150.8 | 108.3 | 776.2 | 782.5 | 402.1 | 501 | 84.6 | 0.202 | 24.68
22.5998 | 151.7 | 150.9 | 108.3 | 776.3 | 783.1 | 401.7 | 500.7 | 84.5 | 0.202 | 24.62
22.6109 | 151.7 | 150.9 | 108.2 | 775.8 | 783 | 402 | 500.6 | 84.6 | 0.191 | 24.55
22.622 | 151.7 | 151.2 | 108.3 | 775.9 | 782.3 | 400.3 | 498.5 | 84.7 | 0.204 | 24.61
22.6331 | 151.7 | 150.8 | 108.3 | 776.2 | 782.6 | 402.4 | 501.1 | 84.7 | 0.207 | 24.59
22.6442 | 151.8 | 150.8 | 108.3 | 776.1 | 783.1 | 401.2 | 499.7 | 84.6 | 0.21 | 24.61
22.6553 | 151.7 | 151 | 108.4 | 775.4 | 782.9 | 401.2 | 500.2 | 84.6 | 0.199 | 24.73
22.6664 | 151.8 | 150.9 | 108.4 | 775.5 | 782.9 | 401.6 | 500.6 | 84.6 | 0.206 | 24.76
22.6776 | 151.7 | 150.8 | 108.3 | 775.8 | 783.1 | 400.8 | 499.1 | 84.5 | 0.21 | 24.58
22.6887 | 151.7 | 151 | 108.2 | 776.4 | 782.9 | 401.9 | 501.2 | 84.5 | 0.204 | 24.57
22.6998 | 151.7 | 150.6 | 108.4 | 775.9 | 782.7 | 401.1 | 500.1 | 84.5 | 0.2 | 24.68
22.7109 | 151.7 | 151.1 | 108.4 | 776.4 | 783.4 | 400.5 | 498.7 | 84.6 | 0.19 | 24.72
22.722 | 151.7 | 150.8 | 108.3 | 776.9 | 783.4 | 400.7 | 499.4 | 84.8 | 0.192 | 24.68
22.7331 | 151.7 | 151 | 108.3 | 775.8 | 782.3 | 402 | 501.3 | 84.4 | 0.197 | 24.45
22.7442 | 151.7 | 150.9 | 108.3 | 776.1 | 782.7 | 401.9 | 500.6 | 84.5 | 0.197 | 24.59
22.7553 | 151.6 | 150.8 | 108.3 | 776.1 | 782.7 | 401.7 | 500.7 | 84.6 | 0.181 | 24.65
22.7664 | 151.7 | 151 | 108.3 | 776 | 782.9 | 401.9 | 501.1 | 84.5 | 0.196 | 24.64
22.7776 | 151.7 | 151.1 | 108.3 | 776.6 | 782.7 | 400.2 | 498.4 | 84.6 | 0.202 | 24.65
22.7887 | 151.7 | 151.1 | 108.4 | 775.9 | 783.1 | 401.9 | 500.7 | 84.6 | 0.198 | 24.64
22.7998 | 151.8 | 151.1 | 108.3 | 776.2 | 782.6 | 402.1 | 500.4 | 84.6 | 0.198 | 24.48
22.8109 | 151.8 | 150.9 | 108.4 | 776.6 | 783.2 | 399.1 | 497.4 | 84.8 | 0.199 | 24.71
22.822 | 151.7 | 150.8 | 108.4 | 775.9 | 783.1 | 401.5 | 500 | 84.7 | 0.197 | 24.64
22.8331 | 151.7 | 151.2 | 108.4 | 775.3 | 782.7 | 400.9 | 499 | 84.6 | 0.191 | 24.62
22.8442 | 151.7 | 151 | 108.3 | 776.1 | 783.1 | 402.4 | 501.2 | 84.7 | 0.202 | 24.63
22.8553 | 151.6 | 150.8 | 108.4 | 775.7 | 782.9 | 400.9 | 499.6 | 84.6 | 0.203 | 24.68
22.8664 | 151.7 | 150.9 | 108.3 | 775.9 | 783.3 | 399.5 | 498 | 84.5 | 0.207 | 24.56
22.8775 | 151.7 | 151 | 108.3 | 775.9 | 782.7 | 400.7 | 499.1 | 84.6 | 0.212 | 24.67
22.8887 | 151.7 | 150.8 | 108.3 | 776.2 | 782.6 | 400.7 | 498.4 | 84.7 | 0.211 | 24.64
22.8998 | 151.8 | 151 | 108.3 | 776.2 | 782.9 | 401.2 | 499.6 | 84.6 | 0.214 | 24.58
22.9109 | 151.7 | 150.8 | 108.3 | 775.8 | 782.2 | 401.4 | 500.1 | 84.6 | 0.215 | 24.67
22.922 | 151.8 | 150.9 | 108.3 | 776.8 | 783.3 | 399.7 | 498 | 84.8 | 0.223 | 24.67
22.9331 | 151.7 | 150.9 | 108.4 | 776.5 | 783 | 403.9 | 503.7 | 84.6 | 0.221 | 24.69
22.9442 | 151.7 | 151 | 108.3 | 775.8 | 782.8 | 400.5 | 499 | 84.6 | 0.207 | 24.7
22.9553 | 151.7 | 150.9 | 108.3 | 776.4 | 782.6 | 401.8 | 500.1 | 84.6 | 0.208 | 24.6
22.9664 | 151.8 | 150.9 | 108.3 | 776.7 | 782.8 | 401 | 499.2 | 84.7 | 0.205 | 24.59
22.9775 | 151.7 | 150.8 | 108.4 | 776 | 782.6 | 399 | 496.9 | 84.6 | 0.208 | 24.7
22.9887 | 151.7 | 151.1 | 108.3 | 776.4 | 782.6 | 401.6 | 500.3 | 84.7 | 0.198 | 24.62
22.9998 | 151.7 | 150.7 | 108.4 | 776.2 | 782.8 | 400.9 | 499 | 84.7 | 0.216 | 24.57
23.0109 | 151.9 | 150.8 | 108.4 | 776.6 | 783.4 | 402.1 | 501 | 84.6 | 0.216 | 24.66
23.022 | 151.6 | 150.4 | 108.4 | 775.7 | 782.6 | 402.8 | 501.7 | 84.5 | 0.201 | 24.57
23.0331 | 151.6 | 150.7 | 108.3 | 775.7 | 782.1 | 400.2 | 498.5 | 84.6 | 0.212 | 24.82
23.0442 | 151.5 | 150.8 | 108.3 | 775.6 | 782.5 | 402.2 | 501.1 | 84.6 | 0.207 | 24.62
23.0553 | 151.7 | 151 | 108.3 | 776.1 | 783 | 399.8 | 498.5 | 84.6 | 0.207 | 24.56
23.0664 | 151.7 | 150.8 | 108.3 | 775.8 | 782.9 | 401.2 | 499.6 | 84.6 | 0.192 | 24.65
23.0775 | 151.8 | 151.1 | 108.3 | 776.4 | 783.3 | 401.1 | 500 | 84.8 | 0.203 | 24.69
23.0887 | 151.7 | 150.8 | 108.3 | 777.1 | 783.6 | 401.6 | 500 | 84.6 | 0.206 | 24.6
23.0998 | 151.7 | 150.7 | 108.3 | 776.3 | 783.3 | 400.4 | 499 | 84.6 | 0.204 | 24.67
23.1109 | 151.7 | 150.8 | 108.3 | 775.9 | 783.1 | 400.2 | 498.8 | 84.4 | 0.197 | 24.68
23.122 | 151.6 | 150.9 | 108.3 | 776.4 | 783.1 | 401.5 | 500 | 84.6 | 0.208 | 24.59
23.1331 | 151.7 | 150.8 | 108.6 | 775.9 | 783.3 | 401.7 | 500.2 | 84.6 | 0.215 | 24.51
23.1442 | 151.7 | 150.8 | 108.4 | 776.1 | 783.7 | 400.6 | 499.2 | 84.7 | 0.212 | 24.57
23.1553 | 151.7 | 150.7 | 108.3 | 775.8 | 783.3 | 399.3 | 497.9 | 84.5 | 0.199 | 24.6
23.1664 | 151.7 | 150.9 | 108.3 | 776.3 | 783.1 | 401 | 499.7 | 84.5 | 0.212 | 24.55
23.1775 | 151.8 | 150.9 | 108.3 | 775.8 | 782.9 | 399.5 | 498 | 84.6 | 0.212 | 24.66
23.1887 | 151.7 | 151.2 | 108.3 | 775.8 | 783.3 | 400.4 | 499.2 | 84.5 | 0.213 | 24.59
23.1998 | 151.8 | 150.7 | 108.3 | 776.3 | 782.4 | 400.9 | 499.5 | 84.6 | 0.21 | 24.57
23.2109 | 151.7 | 151.1 | 108.3 | 776 | 782.9 | 400.7 | 499 | 84.6 | 0.195 | 24.65
23.222 | 151.7 | 150.8 | 108.3 | 776.1 | 782.8 | 399.5 | 497.8 | 84.6 | 0.207 | 24.54
23.2331 | 151.6 | 150.7 | 108.3 | 776.2 | 782.9 | 402.6 | 501.7 | 84.6 | 0.213 | 24.56
23.2442 | 151.7 | 150.8 | 108.3 | 776.3 | 782.9 | 400.1 | 498.5 | 84.6 | 0.206 | 24.63
23.2553 | 151.6 | 150.7 | 108.3 | 776.4 | 783.2 | 400.6 | 499.2 | 84.6 | 0.207 | 24.61
23.2664 | 151.6 | 150.7 | 108.2 | 775.8 | 782.6 | 401.3 | 500.1 | 84.6 | 0.21 | 24.53
23.2775 | 151.7 | 150.6 | 108.3 | 776.4 | 783.2 | 399.3 | 497.5 | 84.7 | 0.211 | 24.59
23.2887 | 151.7 | 150.9 | 108.3 | 776.2 | 783.3 | 401.6 | 499.9 | 84.7 | 0.201 | 24.56
23.2998 | 151.7 | 151.1 | 108.3 | 775.7 | 782.9 | 402.2 | 501.2 | 84.7 | 0.203 | 24.64
23.3109 | 151.7 | 150.9 | 108.4 | 775.9 | 782.8 | 400.9 | 499.9 | 84.7 | 0.203 | 24.68
23.322 | 151.8 | 151.2 | 108.3 | 776.4 | 783.3 | 399.1 | 497.4 | 84.8 | 0.203 | 24.65
23.3331 | 151.6 | 150.7 | 108.5 | 776.1 | 783.4 | 400.5 | 499.2 | 84.6 | 0.199 | 24.58
23.3442 | 151.6 | 150.9 | 108.4 | 776.1 | 783 | 400.2 | 498 | 84.5 | 0.207 | 24.58
23.3553 | 151.6 | 150.8 | 108.4 | 776.6 | 783.2 | 400.4 | 498.5 | 84.6 | 0.213 | 24.61
23.3664 | 151.6 | 150.8 | 108.4 | 776.7 | 783.1 | 400 | 498.3 | 84.6 | 0.208 | 24.59
23.3775 | 151.8 | 150.8 | 108.4 | 775.8 | 783.1 | 402.2 | 501.1 | 84.6 | 0.197 | 24.61
23.3887 | 151.8 | 150.8 | 108.3 | 776.2 | 782.8 | 401.6 | 500.8 | 84.6 | 0.202 | 24.6
23.3998 | 151.8 | 150.9 | 108.3 | 776.2 | 783.2 | 400.1 | 498 | 84.6 | 0.199 | 24.59
23.4109 | 151.6 | 150.8 | 108.3 | 776.3 | 783.4 | 402.2 | 501.5 | 84.7 | 0.195 | 24.76
23.422 | 151.7 | 150.8 | 108.3 | 776.2 | 783.2 | 400.7 | 499.1 | 84.6 | 0.192 | 24.62
23.4331 | 151.7 | 150.8 | 108.4 | 776.2 | 783.2 | 401.7 | 500.3 | 84.5 | 0.183 | 24.69
23.4442 | 151.6 | 150.6 | 108.4 | 776.1 | 783.2 | 398.8 | 496.4 | 84.4 | 0.18 | 24.61
23.4553 | 151.7 | 150.5 | 108.4 | 776.3 | 783.4 | 401.4 | 499.9 | 84.6 | 0.188 | 24.58
23.4664 | 151.6 | 150.8 | 108.3 | 776 | 783.2 | 401.7 | 500.6 | 84.6 | 0.19 | 24.58
23.4775 | 151.6 | 150.8 | 108.4 | 776.2 | 783.3 | 401 | 498.8 | 84.8 | 0.195 | 24.51
23.4887 | 151.7 | 150.7 | 108.4 | 776 | 782.9 | 401.2 | 499.6 | 84.7 | 0.197 | 24.66
23.4998 | 151.7 | 150.7 | 108.4 | 776.3 | 783.1 | 399.5 | 498.2 | 84.6 | 0.192 | 24.62
23.5109 | 151.7 | 150.8 | 108.4 | 776.2 | 783.2 | 400.9 | 499.6 | 84.6 | 0.197 | 24.63
23.522 | 151.7 | 150.9 | 108.3 | 776.2 | 783.1 | 399.8 | 497.6 | 84.4 | 0.196 | 24.68
23.5331 | 151.7 | 151 | 108.4 | 775.9 | 782.9 | 401 | 500 | 84.4 | 0.197 | 24.6
23.5442 | 151.7 | 150.9 | 108.3 | 776.2 | 782.9 | 399.3 | 497.5 | 84.6 | 0.187 | 24.6
23.5553 | 151.6 | 150.4 | 108.4 | 776 | 783.1 | 402.3 | 500.6 | 84.7 | 0.188 | 24.53
23.5664 | 151.7 | 150.7 | 108.3 | 776.8 | 782.9 | 400 | 498.3 | 84.7 | 0.194 | 24.6
23.5775 | 151.8 | 150.7 | 108.4 | 776.7 | 783.5 | 400.4 | 499 | 84.6 | 0.206 | 24.57
23.5887 | 151.8 | 150.8 | 108.3 | 776.3 | 783.3 | 400.1 | 498.2 | 84.7 | 0.207 | 24.7
23.5998 | 151.8 | 150.8 | 108.3 | 776.4 | 783.1 | 400.6 | 499.2 | 84.7 | 0.209 | 24.58
23.6109 | 151.6 | 150.6 | 108.3 | 776.1 | 783.1 | 399.4 | 498 | 84.6 | 0.213 | 24.75
23.622 | 151.7 | 150.9 | 108.3 | 775.7 | 782.6 | 400.9 | 499.8 | 84.5 | 0.21 | 24.71
23.6331 | 151.7 | 150.6 | 108.4 | 776.6 | 783 | 401.4 | 500 | 84.8 | 0.216 | 24.61
23.6442 | 151.7 | 150.7 | 108.4 | 776.5 | 783.1 | 401.2 | 499.8 | 84.6 | 0.213 | 24.71
23.6553 | 151.7 | 150.8 | 108.3 | 776.2 | 783.2 | 400.9 | 499.2 | 84.7 | 0.207 | 24.62
23.6664 | 151.7 | 150.7 | 108.3 | 776.1 | 783.2 | 402.4 | 501.4 | 84.7 | 0.207 | 24.64
23.6775 | 151.7 | 150.8 | 108.4 | 775.9 | 783.2 | 401.3 | 500.3 | 84.6 | 0.213 | 24.63
23.6887 | 151.7 | 150.9 | 108.3 | 776.2 | 782.9 | 400.9 | 499.3 | 84.5 | 0.199 | 24.64
23.6998 | 151.7 | 150.8 | 108.4 | 775.9 | 783.4 | 400.3 | 498.5 | 84.6 | 0.183 | 24.73
23.7109 | 151.7 | 150.8 | 108.3 | 776.4 | 783.4 | 401.8 | 500.1 | 84.7 | 0.194 | 24.69
23.722 | 151.7 | 150.7 | 108.4 | 776.4 | 783.4 | 401.5 | 500.3 | 84.6 | 0.194 | 24.61
23.7331 | 151.7 | 150.9 | 108.4 | 776 | 783.1 | 400.9 | 499.3 | 84.6 | 0.186 | 24.54
23.7442 | 151.7 | 150.7 | 108.3 | 776.6 | 783.4 | 399.8 | 498.2 | 84.8 | 0.202 | 24.57
23.7553 | 151.7 | 150.7 | 108.4 | 776.4 | 783.2 | 400.8 | 499.5 | 84.6 | 0.204 | 24.57
23.7664 | 151.7 | 150.7 | 108.4 | 775.7 | 783.4 | 402.2 | 501.1 | 84.6 | 0.207 | 24.64
23.7775 | 151.8 | 150.9 | 108.3 | 776.3 | 783.3 | 400.5 | 498.8 | 84.7 | 0.203 | 24.6
23.7887 | 151.7 | 151.1 | 108.3 | 776.6 | 783.4 | 400 | 497.8 | 84.6 | 0.204 | 24.63
23.7998 | 151.7 | 150.7 | 108.3 | 776.6 | 783.3 | 401.4 | 499.6 | 84.6 | 0.208 | 24.52
23.8109 | 151.7 | 150.8 | 108.3 | 775.9 | 782.9 | 402.8 | 501.8 | 84.6 | 0.207 | 24.59
23.822 | 151.6 | 150.9 | 108.3 | 776.4 | 783.3 | 401 | 499.5 | 84.6 | 0.195 | 24.64
23.8331 | 151.7 | 150.7 | 108.3 | 776.4 | 783.6 | 400.8 | 499.4 | 84.6 | 0.19 | 24.57
23.8442 | 151.6 | 150.7 | 108.3 | 776.3 | 782.9 | 399.5 | 497.2 | 84.6 | 0.196 | 24.55
23.8553 | 151.6 | 150.8 | 108.3 | 776.1 | 782.7 | 400.4 | 499 | 84.5 | 0.2 | 24.66
23.8664 | 151.7 | 150.9 | 108.3 | 776.1 | 783.1 | 399.3 | 498 | 84.6 | 0.194 | 24.61
23.8775 | 151.6 | 150.8 | 108.3 | 776.2 | 782.7 | 399.7 | 497.7 | 84.5 | 0.201 | 24.72
23.8886 | 151.7 | 150.9 | 108.3 | 776.3 | 783.3 | 401.3 | 499.6 | 84.7 | 0.199 | 24.64
23.8998 | 151.7 | 150.7 | 108.5 | 776.5 | 783.4 | 399.5 | 497.7 | 84.6 | 0.205 | 24.6
23.9109 | 151.7 | 150.8 | 108.3 | 776.5 | 783.3 | 400.7 | 499.7 | 84.4 | 0.202 | 24.63
23.922 | 151.6 | 150.7 | 108.3 | 776.1 | 782.9 | 399.6 | 497.7 | 84.6 | 0.195 | 24.61
23.9331 | 151.6 | 150.7 | 108.4 | 776.3 | 783 | 401.3 | 499.8 | 84.5 | 0.202 | 24.6
23.9442 | 151.6 | 150.6 | 108.4 | 776.1 | 782.9 | 399.4 | 498 | 84.5 | 0.207 | 24.67
23.9553 | 151.6 | 150.7 | 108.2 | 776.1 | 782.9 | 399.9 | 498 | 84.6 | 0.2 | 24.73
23.9664 | 151.7 | 150.8 | 108.3 | 776.1 | 783.1 | 401 | 499.3 | 84.7 | 0.212 | 24.62
23.9775 | 151.7 | 150.7 | 108.3 | 776.1 | 782.9 | 401 | 500 | 84.6 | 0.213 | 24.63
23.9886 | 151.7 | 150.8 | 108.3 | 776.4 | 783.3 | 400.7 | 499.8 | 84.5 | 0.218 | 24.58
23.9998 | 151.7 | 150.7 | 108.3 | 776.2 | 783.3 | 399.7 | 498 | 84.6 | 0.208 | 24.61
24.0109 | 151.7 | 150.8 | 108.3 | 776.2 | 783 | 400 | 498.6 | 84.6 | 0.218 | 24.64
24.022 | 151.7 | 150.8 | 108.3 | 776.7 | 782.8 | 398.9 | 496.8 | 84.6 | 0.215 | 24.52
24.0331 | 151.6 | 150.5 | 108.3 | 776.3 | 783.1 | 400.1 | 498.7 | 84.6 | 0.213 | 24.61
24.0442 | 151.6 | 150.8 | 108.3 | 775.9 | 782.9 | 400.8 | 499.3 | 84.7 | 0.204 | 24.78
24.0553 | 151.6 | 150.7 | 108.3 | 776.6 | 782.9 | 401.2 | 500.4 | 84.7 | 0.209 | 24.6
24.0664 | 151.6 | 150.9 | 108.3 | 776.1 | 782.8 | 400.3 | 498.8 | 84.7 | 0.202 | 24.64
24.0775 | 151.6 | 150.8 | 108.3 | 775.9 | 783.1 | 400.6 | 499.1 | 84.6 | 0.2 | 24.71
24.0886 | 151.7 | 150.9 | 108.3 | 776.2 | 783.3 | 399.2 | 497.4 | 84.5 | 0.188 | 24.67
24.0998 | 151.6 | 150.8 | 108.3 | 776.3 | 783.2 | 399.6 | 497.5 | 84.6 | 0.19 | 24.59
24.1109 | 151.6 | 150.8 | 108.3 | 776.1 | 782.8 | 399.5 | 497.6 | 84.7 | 0.192 | 24.57
24.122 | 151.6 | 150.9 | 108.3 | 776.5 | 783.4 | 400.2 | 499 | 84.7 | 0.196 | 24.62
24.1331 | 151.7 | 150.7 | 108.3 | 776.9 | 783.6 | 401.4 | 499.9 | 84.7 | 0.193 | 24.66
24.1442 | 151.6 | 150.6 | 108.3 | 776.1 | 783.1 | 401.4 | 500.1 | 84.6 | 0.194 | 24.67
24.1553 | 151.6 | 151 | 108.4 | 776.2 | 783.2 | 400.6 | 499 | 84.4 | 0.197 | 24.72
24.1664 | 151.7 | 150.7 | 108.4 | 775.9 | 783.2 | 399.2 | 497.4 | 84.4 | 0.181 | 24.62
24.1775 | 151.7 | 150.6 | 108.3 | 775.6 | 784.1 | 399.8 | 498.4 | 84.6 | 0.191 | 24.58
24.1886 | 151.6 | 150.7 | 108.3 | 776 | 783.1 | 399.8 | 498 | 84.6 | 0.193 | 24.5
24.1998 | 151.6 | 150.6 | 108.3 | 776 | 783.3 | 399.7 | 498.4 | 84.7 | 0.196 | 24.58
24.2109 | 151.8 | 150.7 | 108.3 | 775.7 | 782.9 | 400.4 | 499 | 84.6 | 0.196 | 24.63
24.222 | 151.8 | 150.8 | 108.3 | 775.6 | 783.6 | 401 | 499.6 | 84.6 | 0.186 | 24.63
24.2331 | 151.6 | 150.7 | 108.4 | 776.1 | 783.1 | 400.5 | 499.4 | 84.5 | 0.193 | 24.68
24.2442 | 151.7 | 150.7 | 108.3 | 776.4 | 783.2 | 399.8 | 498 | 84.5 | 0.198 | 24.62
24.2553 | 151.7 | 150.9 | 108.3 | 776.2 | 783.4 | 399 | 496.9 | 84.6 | 0.195 | 24.73
24.2664 | 151.6 | 150.7 | 108.4 | 776.4 | 783.6 | 399.7 | 497.7 | 84.6 | 0.19 | 24.59
24.2775 | 151.6 | 150.7 | 108.4 | 776.3 | 783.1 | 399.5 | 497.4 | 84.7 | 0.194 | 24.63
24.2886 | 151.6 | 150.8 | 108.4 | 776.1 | 782.7 | 401.2 | 500 | 84.5 | 0.192 | 24.59
24.2998 | 151.6 | 150.6 | 108.3 | 776.3 | 783.3 | 400.5 | 499.2 | 84.6 | 0.198 | 24.65
24.3109 | 151.6 | 150.7 | 108.3 | 776.2 | 782.9 | 401.4 | 500.2 | 84.4 | 0.186 | 24.61
24.322 | 151.6 | 150.7 | 108.3 | 776.2 | 783.1 | 400.2 | 497.9 | 84.5 | 0.201 | 24.54
24.3331 | 151.6 | 150.7 | 108.3 | 775.8 | 782.9 | 401 | 499.5 | 84.6 | 0.205 | 24.65
24.3442 | 151.6 | 150.6 | 108.4 | 775.7 | 783.2 | 398.4 | 496.4 | 84.6 | 0.197 | 24.7
24.3553 | 151.6 | 150.6 | 108.3 | 776.1 | 783.3 | 401.4 | 499.7 | 84.6 | 0.209 | 24.64
24.3664 | 151.6 | 150.6 | 108.3 | 775.6 | 783.1 | 399.5 | 497.6 | 84.6 | 0.209 | 24.62
24.3775 | 151.6 | 150.6 | 108.3 | 775.8 | 782.9 | 400.1 | 499 | 84.5 | 0.213 | 24.61
24.3886 | 151.6 | 150.8 | 108.3 | 775.9 | 782.7 | 399 | 497.5 | 84.4 | 0.207 | 24.65
24.3998 | 151.7 | 150.6 | 108.3 | 776.1 | 783.2 | 400.3 | 498.3 | 84.6 | 0.213 | 24.53
24.4109 | 151.7 | 150.8 | 108.3 | 775.8 | 782.5 | 401.4 | 500 | 84.6 | 0.219 | 24.6
24.422 | 151.7 | 150.6 | 108.4 | 776.3 | 782.9 | 400.8 | 499.5 | 84.6 | 0.223 | 24.66
24.4331 | 151.6 | 150.4 | 108.4 | 776.4 | 783.3 | 400.3 | 498.5 | 84.7 | 0.207 | 24.57
24.4442 | 151.7 | 150.7 | 108.3 | 776.2 | 783.2 | 400.7 | 499.6 | 84.6 | 0.216 | 24.62
24.4553 | 151.6 | 150.6 | 108.3 | 775.8 | 782.9 | 399.4 | 498.1 | 84.5 | 0.212 | 24.77
24.4664 | 151.6 | 150.8 | 108.3 | 776.2 | 783.3 | 399.7 | 498.3 | 84.5 | 0.208 | 24.66
24.4775 | 151.7 | 150.7 | 108.3 | 776.3 | 782.9 | 402.3 | 501.2 | 84.5 | 0.202 | 24.66
24.4886 | 151.6 | 150.7 | 108.3 | 776.2 | 783.1 | 400.3 | 498.9 | 84.4 | 0.199 | 24.69
24.4998 | 151.7 | 150.7 | 108.4 | 776 | 783.4 | 400.4 | 498.9 | 84.7 | 0.186 | 24.6
24.5109 | 151.7 | 150.6 | 108.3 | 776.7 | 783.9 | 399.3 | 497.9 | 84.7 | 0.191 | 24.5
24.522 | 151.6 | 150.6 | 108.3 | 776.1 | 783.3 | 399.8 | 498.5 | 84.5 | 0.196 | 24.63
24.5331 | 151.6 | 150.4 | 108.4 | 776.3 | 783.1 | 401.5 | 500.5 | 84.6 | 0.197 | 24.54
24.5442 | 151.7 | 150.7 | 108.3 | 776.3 | 783.7 | 399.7 | 498.2 | 84.5 | 0.191 | 24.59
24.5553 | 151.6 | 150.7 | 108.4 | 776.2 | 783.4 | 400.1 | 498.5 | 84.4 | 0.193 | 24.67
24.5664 | 151.6 | 150.7 | 108.3 | 776.6 | 783 | 400.7 | 499 | 84.5 | 0.201 | 24.63
24.5775 | 151.7 | 150.6 | 108.3 | 777 | 783.9 | 400.1 | 498.5 | 84.6 | 0.196 | 24.68
24.5886 | 151.6 | 150.5 | 108.3 | 776.5 | 783.8 | 400.7 | 499.5 | 84.7 | 0.188 | 24.61
24.5998 | 151.7 | 150.4 | 108.3 | 776.2 | 783.9 | 399.4 | 497.9 | 84.5 | 0.195 | 24.53
24.6109 | 151.8 | 150.7 | 108.3 | 776.2 | 783.4 | 401.5 | 500.4 | 84.7 | 0.195 | 24.53
24.622 | 151.7 | 150.7 | 108.5 | 776.2 | 783.9 | 399.8 | 498.5 | 84.6 | 0.2 | 24.61
24.6331 | 151.6 | 150.8 | 108.3 | 775.8 | 783.3 | 399 | 497.2 | 84.6 | 0.197 | 24.63
24.6442 | 151.7 | 150.6 | 108.3 | 775.8 | 783.3 | 400.7 | 499.6 | 84.4 | 0.204 | 24.69
24.6553 | 151.6 | 150.8 | 108.3 | 776.4 | 783.8 | 400.1 | 498.3 | 84.5 | 0.206 | 24.54
24.6664 | 151.7 | 150.6 | 108.3 | 775.7 | 783.3 | 399.4 | 497.6 | 84.6 | 0.202 | 24.71
24.6775 | 151.7 | 150.6 | 108.3 | 775.8 | 783.7 | 402.4 | 501.7 | 84.5 | 0.197 | 24.62
24.6886 | 151.7 | 150.7 | 108.3 | 775.9 | 783.7 | 401 | 499.3 | 84.5 | 0.201 | 24.59
24.6998 | 151.7 | 150.9 | 108.3 | 776.2 | 783 | 399.7 | 497.8 | 84.5 | 0.202 | 24.61
24.7109 | 151.7 | 150.6 | 108.3 | 775.9 | 783.2 | 402.1 | 501 | 84.5 | 0.205 | 24.55
24.722 | 151.7 | 150.7 | 108.3 | 776.3 | 783.6 | 399 | 497.7 | 84.6 | 0.207 | 24.56
24.7331 | 151.6 | 150.7 | 108.3 | 775.9 | 783.5 | 402.3 | 501.5 | 84.5 | 0.194 | 24.63
24.7442 | 151.6 | 150.7 | 108.4 | 776.4 | 783.3 | 401.6 | 500.6 | 84.5 | 0.199 | 24.56
24.7553 | 151.7 | 150.6 | 108.3 | 775.9 | 783.5 | 401.2 | 500.1 | 84.6 | 0.204 | 24.55
24.7664 | 151.7 | 150.6 | 108.3 | 776.1 | 783.8 | 400.5 | 499.6 | 84.6 | 0.203 | 24.51
24.7775 | 151.5 | 150.6 | 108.4 | 776.1 | 783.1 | 401.4 | 499.9 | 84.5 | 0.188 | 24.61
24.7886 | 151.6 | 150.7 | 108.3 | 776 | 783.6 | 399.6 | 497.6 | 84.6 | 0.199 | 24.65
24.7998 | 151.7 | 150.8 | 108.4 | 776.4 | 783.1 | 399.7 | 497.9 | 84.7 | 0.197 | 24.58
24.8109 | 151.7 | 150.7 | 108.4 | 776 | 783 | 399 | 496.9 | 84.6 | 0.205 | 24.75
24.822 | 151.8 | 150.7 | 108.3 | 776.1 | 782.9 | 398.7 | 497.2 | 84.6 | 0.199 | 24.66
24.8331 | 151.7 | 150.6 | 108.3 | 776.3 | 783.5 | 400.4 | 498.9 | 84.6 | 0.202 | 24.62
24.8442 | 151.7 | 150.5 | 108.3 | 776 | 783.1 | 399.8 | 498.6 | 84.6 | 0.2 | 24.64
24.8553 | 151.7 | 150.4 | 108.3 | 775.9 | 783.6 | 400.4 | 498.9 | 84.4 | 0.197 | 24.69
24.8664 | 151.7 | 150.6 | 108.3 | 775.9 | 783.8 | 400 | 498.5 | 84.4 | 0.194 | 24.53
24.8775 | 151.6 | 150.6 | 108.4 | 776.2 | 783.4 | 400.4 | 499.1 | 84.5 | 0.191 | 24.59
24.8886 | 151.8 | 150.7 | 108.3 | 776.7 | 784 | 398.2 | 495.8 | 84.6 | 0.197 | 24.59
24.8998 | 151.7 | 150.6 | 108.3 | 776 | 783.5 | 402.2 | 502.2 | 84.5 | 0.199 | 24.62
24.9109 | 151.8 | 150.7 | 108.3 | 776.2 | 783.3 | 399.3 | 497.3 | 84.5 | 0.196 | 24.58
24.922 | 151.8 | 150.8 | 108.3 | 776.1 | 783.6 | 399.8 | 498.4 | 84.7 | 0.201 | 24.56
24.9331 | 151.7 | 150.6 | 108.3 | 776 | 783.4 | 399.5 | 498 | 84.6 | 0.195 | 24.62
24.9442 | 151.7 | 150.5 | 108.3 | 776.3 | 784 | 401.5 | 500.6 | 84.7 | 0.197 | 24.58
24.9553 | 151.7 | 150.4 | 108.4 | 777.6 | 782.2 | 404.1 | 503.8 | 84.7 | 0.154 | 24.68
24.9664 | 151.2 | 149.7 | 108.3 | 777.5 | 782.4 | 406.2 | 505.7 | 84.8 | 0.162 | 24.75
24.9775 | 151.4 | 150.2 | 108.4 | 777.2 | 781.8 | 405.9 | 505.9 | 84.7 | 0.168 | 24.6
24.9886 | 151.5 | 150.2 | 108.3 | 777.8 | 782.4 | 402.7 | 502 | 84.6 | 0.17 | 24.61
24.9997 | 151.6 | 150.1 | 108.3 | 777.1 | 782.1 | 403.4 | 502.6 | 84.6 | 0.163 | 24.61
25.0109 | 151.4 | 150.2 | 108.3 | 777.4 | 782.3 | 403.1 | 501.5 | 84.5 | 0.169 | 24.56
25.022 | 151.4 | 150.3 | 108.3 | 777.2 | 781.8 | 404.1 | 503.2 | 84.6 | 0.175 | 24.59
25.0331 | 151.6 | 150.2 | 108.4 | 777.3 | 781.8 | 403.2 | 501.9 | 84.7 | 0.179 | 24.6
25.0442 | 151.4 | 150.2 | 108.3 | 778.1 | 782.8 | 402.2 | 500.8 | 84.7 | 0.18 | 24.57
25.0553 | 151.4 | 150.2 | 108.3 | 777.4 | 781.8 | 404.3 | 503.7 | 84.6 | 0.181 | 24.54
25.0664 | 151.3 | 149.9 | 108.4 | 777.1 | 781.8 | 402.7 | 501.6 | 84.6 | 0.182 | 24.68
25.0775 | 151.4 | 150.1 | 108.4 | 777.3 | 782.2 | 402.5 | 501.1 | 84.6 | 0.194 | 24.61
25.0886 | 151.5 | 150.2 | 108.5 | 777 | 781.9 | 402.4 | 500.5 | 84.7 | 0.201 | 24.68
25.0997 | 151.6 | 150.4 | 108.3 | 777.3 | 782.2 | 403.1 | 502 | 84.6 | 0.2 | 24.73
25.1109 | 151.6 | 150.2 | 108.4 | 777.6 | 782.1 | 404 | 502.6 | 84.6 | 0.201 | 24.61
25.122 | 151.6 | 150.4 | 108.3 | 777.1 | 782.1 | 401 | 499.4 | 84.7 | 0.206 | 24.71
25.1331 | 151.4 | 150.3 | 108.3 | 777 | 782.1 | 401.6 | 499.7 | 84.5 | 0.21 | 24.65
25.1442 | 151.5 | 150.4 | 108.4 | 777.4 | 782.3 | 403.4 | 501.9 | 84.6 | 0.21 | 24.58
25.1553 | 151.4 | 150.3 | 108.3 | 777.6 | 782.4 | 401.8 | 500 | 84.6 | 0.21 | 24.62
25.1664 | 151.4 | 150.3 | 108.3 | 777.3 | 782.4 | 400.2 | 498.3 | 84.7 | 0.198 | 24.59
25.1775 | 151.5 | 150.6 | 108.3 | 777.6 | 782 | 400.9 | 499.6 | 84.6 | 0.194 | 24.64
25.1886 | 151.9 | 150.7 | 108.4 | 778.1 | 782.1 | 401.9 | 500.5 | 84.6 | 0.238 | 24.49
25.1997 | 151.4 | 150.2 | 108.3 | 776.9 | 781.7 | 402.7 | 501.4 | 84.6 | 0.218 | 24.6
25.2109 | 151.5 | 150.3 | 108.3 | 777.3 | 782.1 | 402.9 | 502 | 84.5 | 0.245 | 24.56
25.222 | 151.7 | 150.4 | 108.3 | 777.8 | 782.2 | 401.5 | 500.1 | 84.6 | 0.213 | 24.65
25.2331 | 151.9 | 150.7 | 108.3 | 777.9 | 782 | 400.6 | 498.6 | 84.7 | 0.198 | 24.59
25.2442 | 151.6 | 150.4 | 108.3 | 777.3 | 782 | 402.2 | 500.9 | 84.6 | 0.218 | 24.67
25.2553 | 151.4 | 150.2 | 108.2 | 777.4 | 781.9 | 404.8 | 503.3 | 84.6 | 0.223 | 24.64
25.2664 | 151.7 | 150.6 | 108.3 | 777.5 | 782.4 | 401.2 | 499.3 | 84.7 | 0.188 | 24.61
25.2775 | 151.7 | 150.4 | 108.2 | 776.8 | 781.6 | 401.9 | 500.8 | 84.6 | 0.197 | 24.88
25.2886 | 151.7 | 150.1 | 108.2 | 777.7 | 782.3 | 401.2 | 499.3 | 84.5 | 0.205 | 24.61
25.2997 | 151.6 | 150.4 | 108.3 | 777.2 | 781.4 | 400.5 | 498.2 | 84.5 | 0.202 | 24.58
25.3109 | 151.7 | 150.6 | 108.3 | 777.5 | 781.9 | 401 | 499.2 | 84.5 | 0.205 | 24.57
25.322 | 151.6 | 150.2 | 108.3 | 778.2 | 782.9 | 400.9 | 498.8 | 84.7 | 0.204 | 24.64
25.3331 | 151.7 | 150.4 | 108.3 | 777.3 | 782.4 | 401.1 | 499.2 | 84.7 | 0.202 | 24.64
25.3442 | 151.7 | 150.3 | 108.2 | 776.7 | 782.1 | 401.1 | 499.5 | 84.5 | 0.202 | 24.61
25.3553 | 151.6 | 150.3 | 108.3 | 777.8 | 782.3 | 401.5 | 499.8 | 84.6 | 0.201 | 24.57
25.3664 | 151.5 | 150.2 | 108.3 | 777.6 | 782.4 | 402.4 | 500.8 | 84.5 | 0.202 | 24.58
25.3775 | 151.6 | 150.1 | 108.3 | 777.3 | 781.7 | 401.5 | 500.2 | 84.4 | 0.202 | 24.54
25.3886 | 151.6 | 150.3 | 108.3 | 777.3 | 782.2 | 400.5 | 498.2 | 84.4 | 0.202 | 24.49
25.3997 | 151.7 | 150.5 | 108.3 | 777.8 | 782.2 | 398.7 | 496.4 | 84.5 | 0.197 | 24.53
25.4109 | 151.8 | 150.3 | 108.2 | 777.4 | 782.1 | 400.9 | 499.4 | 84.6 | 0.192 | 24.56
25.422 | 151.6 | 150.5 | 108.3 | 777.1 | 782.5 | 401.9 | 500.6 | 84.5 | 0.197 | 24.56
25.4331 | 151.7 | 150.4 | 108.3 | 777.3 | 782.1 | 399.5 | 497.8 | 84.5 | 0.197 | 24.56
25.4442 | 151.6 | 150.4 | 108.3 | 777.6 | 782.4 | 400.8 | 499 | 84.4 | 0.197 | 24.51
25.4553 | 151.6 | 150.4 | 108.3 | 777.1 | 782.2 | 399.5 | 496.9 | 84.5 | 0.181 | 24.5
25.4664 | 151.6 | 150.2 | 108.3 | 776.9 | 782.9 | 400.9 | 499.5 | 84.5 | 0.182 | 24.6
25.4775 | 151.6 | 150.4 | 108.3 | 776.9 | 782.6 | 399.6 | 496.9 | 84.4 | 0.183 | 24.51
25.4886 | 151.7 | 150.4 | 108.3 | 777.2 | 782.1 | 400.4 | 498.5 | 84.5 | 0.192 | 24.56
25.4997 | 151.7 | 150.4 | 108.3 | 776.9 | 782.2 | 401.2 | 499.6 | 84.5 | 0.193 | 24.6
25.5109 | 151.8 | 150.6 | 108.3 | 777.2 | 782.3 | 399.3 | 497.2 | 84.4 | 0.198 | 24.61
25.522 | 151.7 | 150.5 | 108.3 | 777.2 | 781.9 | 399.3 | 497.1 | 84.5 | 0.201 | 24.63
25.5331 | 151.6 | 150.3 | 108.2 | 777.1 | 782.3 | 399.3 | 497.3 | 84.5 | 0.192 | 24.56
25.5442 | 151.6 | 150.2 | 108.3 | 777.3 | 782.2 | 399.8 | 497.9 | 84.5 | 0.202 | 24.69
25.5553 | 151.7 | 150.4 | 108.3 | 777.5 | 782.4 | 399.8 | 498 | 84.5 | 0.206 | 24.65
25.5664 | 151.6 | 150.2 | 108.2 | 777.2 | 782.6 | 401.7 | 499.9 | 84.5 | 0.204 | 24.63
25.5775 | 151.6 | 150.2 | 108.3 | 777.1 | 782.3 | 401.2 | 499.8 | 84.5 | 0.188 | 24.62
25.5886 | 151.7 | 150.4 | 108.3 | 776.9 | 782.4 | 400.3 | 498.7 | 84.5 | 0.195 | 24.54
25.5997 | 151.6 | 150.4 | 108.3 | 777.4 | 782.1 | 402.1 | 500.6 | 84.6 | 0.203 | 24.53
25.6109 | 151.7 | 150.5 | 108.3 | 777.4 | 782.2 | 399.6 | 497.9 | 84.5 | 0.193 | 24.58
25.622 | 151.7 | 150.4 | 108.2 | 777.7 | 782.1 | 401.3 | 499.6 | 84.4 | 0.193 | 24.6
25.6331 | 151.7 | 150.2 | 108.3 | 777.3 | 782.1 | 399.8 | 497.8 | 84.5 | 0.186 | 24.66
25.6442 | 151.6 | 150.2 | 108.3 | 777.2 | 782.4 | 400.5 | 498.5 | 84.4 | 0.195 | 24.54
25.6553 | 151.6 | 150.4 | 108.3 | 777.2 | 782.7 | 401.9 | 500.1 | 84.6 | 0.196 | 24.46
25.6664 | 151.5 | 150.1 | 108.3 | 777.4 | 782.4 | 401.2 | 499.6 | 84.6 | 0.197 | 24.57
25.6775 | 151.7 | 150.4 | 108.3 | 777.3 | 782.8 | 401.7 | 500.7 | 84.3 | 0.182 | 24.57
25.6886 | 151.6 | 150.2 | 108.3 | 777.2 | 782.7 | 401.3 | 499.6 | 84.4 | 0.191 | 24.54
25.6997 | 151.7 | 150.3 | 108.3 | 776.8 | 781.9 | 399.4 | 497.3 | 84.4 | 0.186 | 24.65
25.7109 | 151.8 | 150.4 | 108.3 | 776.9 | 782.5 | 400.9 | 499.6 | 84.5 | 0.192 | 24.6
25.722 | 151.6 | 150.3 | 108.3 | 777.3 | 782.2 | 401 | 499.4 | 84.5 | 0.191 | 24.56
25.7331 | 151.6 | 150.1 | 108.3 | 777.2 | 782.7 | 401 | 499.5 | 84.6 | 0.18 | 24.62
25.7442 | 151.7 | 150.2 | 108.3 | 777.3 | 782.7 | 402.6 | 501.2 | 84.6 | 0.195 | 24.52
25.7553 | 151.7 | 150.3 | 108.3 | 777.4 | 783.1 | 401.4 | 499.9 | 84.5 | 0.194 | 24.58
25.7664 | 151.6 | 150.1 | 108.3 | 776.8 | 782.6 | 400.2 | 498.7 | 84.4 | 0.184 | 24.6
25.7775 | 151.7 | 150.4 | 108.4 | 777.6 | 782.6 | 400.7 | 498.8 | 84.5 | 0.18 | 24.5
25.7886 | 151.7 | 150.3 | 108.3 | 777.2 | 782.6 | 399.7 | 497.9 | 84.5 | 0.183 | 24.56
25.7997 | 151.6 | 150.2 | 108.3 | 777.1 | 782.2 | 400.8 | 499 | 84.5 | 0.187 | 24.59
25.8109 | 151.7 | 150.4 | 108.3 | 777.4 | 782.6 | 400 | 498.3 | 84.5 | 0.178 | 24.49
25.822 | 151.7 | 150.4 | 108.3 | 777.9 | 782.6 | 399.8 | 497.5 | 84.5 | 0.191 | 24.55
25.8331 | 151.7 | 150.4 | 108.4 | 777 | 782.3 | 400.1 | 498 | 84.3 | 0.19 | 24.52
25.8442 | 151.7 | 150.4 | 108.3 | 777.2 | 782.3 | 399.3 | 497.2 | 84.5 | 0.195 | 24.58
25.8553 | 151.6 | 150.2 | 108.3 | 777.6 | 782.9 | 401 | 499.2 | 84.4 | 0.193 | 24.54
25.8664 | 151.6 | 150.2 | 108.3 | 776.9 | 782.2 | 399.9 | 498.2 | 84.5 | 0.183 | 24.54
25.8775 | 151.6 | 150.3 | 108.4 | 777.4 | 782.9 | 400.7 | 498.7 | 84.5 | 0.195 | 24.59
25.8886 | 151.6 | 150.3 | 108.3 | 777.3 | 782.8 | 399.7 | 497.9 | 84.5 | 0.193 | 24.55
25.8997 | 151.7 | 150.3 | 108.4 | 777.3 | 782.3 | 400.2 | 498.6 | 84.4 | 0.195 | 24.54
25.9109 | 151.7 | 150.3 | 108.3 | 777.4 | 782.5 | 401.1 | 499.4 | 84.4 | 0.191 | 24.53
25.922 | 151.7 | 150.3 | 108.3 | 776.9 | 782.3 | 400.3 | 497.9 | 84.4 | 0.192 | 24.62
25.9331 | 151.6 | 150.2 | 108.4 | 776.9 | 782.4 | 401.1 | 499.2 | 84.6 | 0.197 | 24.56
25.9442 | 151.6 | 150.2 | 108.4 | 777.5 | 782.3 | 400.4 | 498.5 | 84.6 | 0.199 | 24.57
25.9553 | 151.6 | 150.1 | 108.4 | 776.9 | 782.9 | 401.7 | 499.8 | 84.5 | 0.201 | 24.65
25.9664 | 151.7 | 150.5 | 108.4 | 777.2 | 783.2 | 400.7 | 498.8 | 84.5 | 0.191 | 24.71
25.9775 | 151.6 | 150.3 | 108.3 | 777.3 | 782.4 | 399.8 | 497.5 | 84.2 | 0.178 | 24.53
25.9886 | 151.7 | 150.3 | 108.1 | 777.4 | 782.8 | 400.9 | 499.2 | 84.4 | 0.188 | 24.64
25.9997 | 151.4 | 150.1 | 108.4 | 776.6 | 782.5 | 401.9 | 500.2 | 84.4 | 0.189 | 24.66
26.0109 | 151.6 | 150.1 | 108.3 | 776.9 | 782.7 | 400 | 498 | 84.4 | 0.193 | 24.58
26.022 | 151.7 | 150.5 | 108.3 | 777.2 | 782.8 | 399.5 | 496.8 | 84.6 | 0.186 | 24.49
26.0331 | 151.9 | 150.5 | 108.6 | 777.3 | 782.9 | 401.3 | 500.1 | 84.6 | 0.195 | 24.7
26.0442 | 151.6 | 150.2 | 108.5 | 777 | 782.7 | 400.9 | 499.1 | 84.4 | 0.194 | 24.56
26.0553 | 151.6 | 150.5 | 108.3 | 777 | 782 | 399.7 | 497.4 | 84.4 | 0.196 | 24.58
26.0664 | 151.6 | 150.4 | 108.3 | 776.9 | 782.6 | 400.1 | 498 | 84.2 | 0.186 | 24.73
26.0775 | 151.6 | 150.4 | 108.5 | 777.1 | 782.7 | 400.2 | 498.1 | 84.4 | 0.18 | 24.63
26.0886 | 151.6 | 150.6 | 108.5 | 776.9 | 782.5 | 401.4 | 500.5 | 84.6 | 0.187 | 24.55
26.0997 | 151.6 | 150.2 | 108.3 | 777.1 | 782.6 | 400.4 | 498.4 | 84.5 | 0.187 | 24.61
26.1108 | 151.6 | 150.3 | 108.3 | 777.2 | 782.6 | 399.8 | 498 | 84.5 | 0.184 | 24.49
26.122 | 151.6 | 150.4 | 108.3 | 777.3 | 783 | 402.3 | 501.4 | 84.3 | 0.189 | 24.55
26.1331 | 151.6 | 150.2 | 108.3 | 776.8 | 782.6 | 401.2 | 500.1 | 84.4 | 0.196 | 24.55
26.1442 | 151.6 | 150.3 | 108.4 | 777.1 | 782.4 | 399.7 | 498 | 84.5 | 0.197 | 24.56
26.1553 | 151.7 | 150.5 | 108.3 | 777.1 | 782.5 | 401.4 | 499.7 | 84.5 | 0.191 | 24.65
26.1664 | 151.6 | 150.2 | 108.3 | 777.2 | 782.8 | 401.1 | 499.1 | 84.5 | 0.183 | 24.61
26.1775 | 151.5 | 150.3 | 108.3 | 776.8 | 782.7 | 399.7 | 498 | 84.4 | 0.188 | 24.56
26.1886 | 151.6 | 150.3 | 108.3 | 776.9 | 782.3 | 402.1 | 500.9 | 84.3 | 0.195 | 24.58
26.1997 | 151.6 | 150.2 | 108.3 | 777.2 | 782.7 | 399.6 | 497.7 | 84.4 | 0.199 | 24.59
26.2108 | 151.6 | 150.2 | 108.3 | 777.6 | 783.1 | 402.1 | 500.7 | 84.5 | 0.191 | 24.63
26.222 | 151.6 | 150.2 | 108.3 | 777.2 | 782.7 | 400.5 | 498 | 84.4 | 0.203 | 24.56
26.2331 | 151.7 | 150.3 | 108.4 | 777.1 | 782.3 | 400.7 | 498.6 | 84.4 | 0.197 | 24.55
26.2442 | 151.6 | 150.2 | 108.3 | 777.3 | 782.9 | 401 | 499.3 | 84.5 | 0.197 | 24.58
26.2553 | 151.6 | 150.2 | 108.3 | 776.8 | 782.7 | 400.6 | 498.7 | 84.6 | 0.192 | 24.53
26.2664 | 151.6 | 150.2 | 108.4 | 777.3 | 782.7 | 400.3 | 498.3 | 84.5 | 0.193 | 24.51
26.2775 | 151.6 | 150.2 | 108.4 | 777.5 | 782.8 | 401 | 500.3 | 84.4 | 0.179 | 24.63
26.2886 | 151.7 | 150.2 | 108.4 | 776.8 | 782.7 | 401.4 | 499.6 | 84.3 | 0.181 | 24.59
26.2997 | 151.7 | 150.3 | 108.3 | 777.3 | 782.6 | 399.6 | 497.4 | 84.3 | 0.191 | 24.67
26.3108 | 151.6 | 150.3 | 108.4 | 777.3 | 782.7 | 402.1 | 500.5 | 84.4 | 0.195 | 24.62
26.322 | 151.7 | 150.4 | 108.3 | 777.1 | 783.1 | 401.4 | 499.3 | 84.5 | 0.199 | 24.64
26.3331 | 151.6 | 150.3 | 108.4 | 776.7 | 782.4 | 401.4 | 499.7 | 84.4 | 0.197 | 24.59
26.3442 | 151.7 | 150.1 | 108.3 | 777.1 | 782.8 | 400.9 | 499.5 | 84.4 | 0.186 | 24.61
26.3553 | 151.7 | 150.2 | 108.4 | 776.9 | 782.9 | 399.9 | 498.3 | 84.4 | 0.197 | 24.72
26.3664 | 151.6 | 150.3 | 108.3 | 777.3 | 783.1 | 399 | 496.9 | 84.3 | 0.197 | 24.55
26.3775 | 151.6 | 150.1 | 108.3 | 776.7 | 783.3 | 399.3 | 496.9 | 84.4 | 0.193 | 24.56
26.3886 | 151.7 | 150.3 | 108.3 | 777.3 | 782.9 | 402.3 | 501.2 | 84.5 | 0.186 | 24.57
26.3997 | 151.7 | 150.3 | 108.3 | 777.4 | 783.1 | 399.1 | 496.8 | 84.5 | 0.192 | 24.68
26.4108 | 151.8 | 150.4 | 108.2 | 777.3 | 782.8 | 401.2 | 499.1 | 84.4 | 0.192 | 24.57
26.422 | 151.7 | 150.4 | 108.2 | 777.6 | 783.1 | 400.6 | 499.3 | 84.4 | 0.185 | 24.61
26.4331 | 151.7 | 150.4 | 108.3 | 777.3 | 782.8 | 399.1 | 496.7 | 84.5 | 0.188 | 24.68
26.4442 | 151.5 | 150.1 | 108.4 | 777.5 | 783.1 | 400.2 | 498.5 | 84.5 | 0.196 | 24.53
26.4553 | 151.6 | 150.1 | 108.4 | 777.3 | 782.9 | 400.9 | 499.8 | 84.5 | 0.198 | 24.64
26.4664 | 151.6 | 150.3 | 108.3 | 777.4 | 782.7 | 400.2 | 498 | 84.4 | 0.195 | 24.65
26.4775 | 151.6 | 150.3 | 108.4 | 777.7 | 782.8 | 400.7 | 498.8 | 84.3 | 0.197 | 24.57
26.4886 | 151.8 | 150.5 | 108.4 | 777.3 | 782.8 | 398.5 | 496.6 | 84.3 | 0.191 | 24.6
26.4997 | 151.7 | 150.3 | 108.3 | 777.4 | 783.1 | 401.4 | 499.5 | 84.5 | 0.197 | 24.6
26.5108 | 151.6 | 150.2 | 108.3 | 777.3 | 783.2 | 401.2 | 499.6 | 84.6 | 0.196 | 24.53
26.522 | 151.7 | 150 | 108.2 | 777.1 | 782.8 | 400.9 | 499.6 | 84.4 | 0.191 | 24.63
26.5331 | 151.6 | 150.2 | 108.4 | 776.9 | 783.2 | 401.5 | 499.9 | 84.3 | 0.197 | 24.57
26.5442 | 151.6 | 150.3 | 108.4 | 777.2 | 782.8 | 399.7 | 497.8 | 84.3 | 0.198 | 24.64
26.5553 | 151.6 | 150.1 | 108.2 | 777.5 | 782.9 | 401.4 | 500.4 | 84.3 | 0.202 | 24.59
26.5664 | 151.6 | 150.2 | 108.2 | 776.8 | 783.2 | 401.2 | 499.6 | 84.5 | 0.199 | 24.54
26.5775 | 151.7 | 150.3 | 108.3 | 777.2 | 782.9 | 400.2 | 498.2 | 84.6 | 0.193 | 24.58
26.5886 | 151.6 | 150.1 | 108.3 | 777.5 | 782.4 | 402.6 | 501.7 | 84.5 | 0.197 | 24.53
26.5997 | 151.6 | 150.3 | 108.4 | 777.2 | 783.2 | 401.8 | 500.6 | 84.4 | 0.207 | 24.62
26.6108 | 151.6 | 150.3 | 108.3 | 777 | 782.8 | 400.6 | 498.9 | 84.3 | 0.204 | 24.5
26.622 | 151.7 | 150.3 | 108.2 | 777.1 | 782.7 | 401.3 | 499.9 | 84.5 | 0.191 | 24.48
26.6331 | 151.6 | 150.5 | 108.2 | 777.8 | 783.3 | 400.2 | 498.5 | 84.4 | 0.194 | 24.61
26.6442 | 151.6 | 150.2 | 108.3 | 777.4 | 782.7 | 401.2 | 499.8 | 84.4 | 0.2 | 24.58
26.6553 | 151.7 | 150.3 | 108.3 | 777.3 | 782.3 | 401.2 | 499.5 | 84.4 | 0.202 | 24.54
26.6664 | 151.7 | 150.3 | 108.3 | 777.4 | 782.9 | 401 | 499.4 | 84.4 | 0.197 | 24.56
26.6775 | 151.7 | 150.3 | 108.3 | 777.4 | 783.2 | 399.4 | 496.9 | 84.5 | 0.194 | 24.55
26.6886 | 151.7 | 150.1 | 108.4 | 777.8 | 782.8 | 401.7 | 500.6 | 84.5 | 0.2 | 24.61
26.6997 | 151.6 | 150.3 | 108.4 | 777.2 | 782.8 | 399.3 | 498.1 | 84.4 | 0.204 | 24.66
26.7108 | 151.6 | 150.1 | 108.3 | 777.1 | 782.6 | 401.5 | 500.1 | 84.3 | 0.204 | 24.51
26.722 | 151.6 | 150.1 | 108.3 | 777.7 | 783.1 | 399.6 | 496.9 | 84.4 | 0.206 | 24.53
26.7331 | 151.7 | 150.2 | 108.3 | 777.3 | 782.7 | 400.5 | 498.5 | 84.5 | 0.198 | 24.59
26.7442 | 151.6 | 150.1 | 108.3 | 776.6 | 782.9 | 401 | 499.4 | 84.4 | 0.198 | 24.59
26.7553 | 151.6 | 150.3 | 108.4 | 777.6 | 782.9 | 400.7 | 498.5 | 84.5 | 0.207 | 24.59
26.7664 | 151.7 | 150.3 | 108.4 | 777.4 | 782.5 | 400.9 | 499 | 84.5 | 0.208 | 24.5
26.7775 | 151.6 | 150.3 | 108.4 | 777.6 | 782.9 | 400.2 | 498.9 | 84.5 | 0.21 | 24.52
26.7886 | 151.6 | 150.2 | 108.4 | 777.3 | 783.3 | 400 | 498 | 84.3 | 0.2 | 24.59
26.7997 | 151.6 | 150.1 | 108.3 | 776.9 | 783.3 | 401.5 | 499.6 | 84.6 | 0.21 | 24.54
26.8108 | 151.5 | 150.2 | 108.3 | 777.3 | 782.7 | 401.1 | 499.5 | 84.4 | 0.211 | 24.56
26.822 | 151.6 | 150.2 | 108.3 | 777.2 | 782.9 | 401.8 | 500.1 | 84.4 | 0.209 | 24.45
26.8331 | 151.8 | 150.5 | 108.3 | 777.4 | 783.1 | 399.1 | 497 | 84.4 | 0.208 | 24.64
26.8442 | 151.7 | 150.2 | 108.3 | 776.7 | 783 | 400.5 | 498.5 | 84.6 | 0.187 | 24.52
26.8553 | 151.7 | 150.2 | 108.3 | 776.8 | 783.1 | 399.1 | 497.4 | 84.4 | 0.199 | 24.63
26.8664 | 151.7 | 150.3 | 108.3 | 776.9 | 783.1 | 399.2 | 497.3 | 84.3 | 0.196 | 24.6
26.8775 | 151.6 | 150.2 | 108.3 | 776.8 | 782.9 | 398.5 | 496.4 | 84.3 | 0.193 | 24.64
26.8886 | 151.6 | 150.3 | 108.3 | 777.1 | 783.5 | 400.6 | 499.4 | 84.3 | 0.188 | 24.58
26.8997 | 151.6 | 150 | 108.3 | 776.9 | 782.9 | 402.1 | 500.8 | 84.3 | 0.191 | 24.58
26.9108 | 151.5 | 150 | 108.3 | 777.1 | 783.2 | 401.8 | 500.4 | 84.5 | 0.199 | 24.58
26.922 | 151.5 | 150.2 | 108.3 | 776.7 | 782.9 | 400.3 | 498.6 | 84.6 | 0.193 | 24.79
26.9331 | 151.6 | 150.2 | 108.3 | 776.9 | 783.4 | 400 | 498.4 | 84.5 | 0.184 | 24.55
26.9442 | 151.6 | 150.1 | 108.3 | 777.1 | 783.1 | 399.3 | 497.4 | 84.4 | 0.191 | 24.59
26.9553 | 151.4 | 150 | 108.4 | 776.8 | 782.9 | 400.9 | 499.1 | 84.4 | 0.196 | 24.59
26.9664 | 151.7 | 150.3 | 108.2 | 777.1 | 783.2 | 400.5 | 498.7 | 84.6 | 0.201 | 24.54
26.9775 | 151.7 | 150.3 | 108.3 | 777.1 | 782.8 | 400.4 | 499 | 84.5 | 0.192 | 24.56
26.9886 | 151.7 | 150.3 | 108.3 | 777.4 | 783.1 | 401.5 | 500.4 | 84.5 | 0.203 | 24.62
26.9997 | 151.7 | 150.3 | 108.3 | 777.2 | 782.9 | 402.1 | 500.6 | 84.5 | 0.203 | 24.64
27.0108 | 151.7 | 150.3 | 108.3 | 777.1 | 782.7 | 399.9 | 498 | 84.5 | 0.206 | 24.56
27.022 | 151.7 | 150.4 | 108.3 | 777.1 | 782.9 | 401.4 | 499.7 | 84.6 | 0.21 | 24.57
27.0331 | 151.5 | 150.2 | 108.2 | 777.2 | 782.7 | 402.1 | 500.7 | 84.6 | 0.192 | 24.56
27.0442 | 151.6 | 150.2 | 108.3 | 777.4 | 782.7 | 400.9 | 499.8 | 84.5 | 0.197 | 24.56
27.0553 | 151.6 | 150.2 | 108.3 | 777 | 783.1 | 400.7 | 498.9 | 84.3 | 0.193 | 24.58
27.0664 | 151.7 | 150.3 | 108.3 | 777.1 | 783.1 | 399.5 | 497.3 | 84.4 | 0.196 | 24.52
27.0775 | 151.6 | 150.2 | 108.3 | 776.8 | 783.2 | 401.4 | 499.8 | 84.6 | 0.197 | 24.58
27.0886 | 151.8 | 150.2 | 108.2 | 776.9 | 783.2 | 400.9 | 498.9 | 84.5 | 0.185 | 24.58
27.0997 | 151.7 | 150 | 108.4 | 777.5 | 783.3 | 401.1 | 499.6 | 84.5 | 0.193 | 24.57
27.1108 | 151.7 | 150.1 | 108.3 | 777.1 | 783.3 | 398.3 | 495.8 | 84.6 | 0.2 | 24.6
27.122 | 151.7 | 150.2 | 108.3 | 777.6 | 782.8 | 401.5 | 500.6 | 84.4 | 0.19 | 24.6
27.1331 | 151.6 | 150 | 108.5 | 777.4 | 782.8 | 401.4 | 500.1 | 84.3 | 0.198 | 24.56
27.1442 | 151.6 | 150.1 | 108.3 | 777.4 | 783.1 | 402.1 | 500.4 | 84.4 | 0.198 | 24.55
27.1553 | 151.6 | 150 | 108.3 | 777.3 | 783.1 | 400.9 | 499.3 | 84.4 | 0.202 | 24.59
27.1664 | 151.6 | 150.2 | 108.4 | 777.2 | 783.2 | 399.8 | 497.6 | 84.5 | 0.199 | 24.69
27.1775 | 151.6 | 150 | 108.3 | 777 | 783.3 | 400.8 | 498.7 | 84.6 | 0.204 | 24.55
27.1886 | 151.7 | 150.2 | 108.3 | 777.4 | 783 | 399.3 | 497.4 | 84.6 | 0.198 | 24.51
27.1997 | 151.7 | 150.3 | 108.4 | 777.2 | 783.4 | 401.4 | 499.8 | 84.4 | 0.194 | 24.57
27.2108 | 151.6 | 150.2 | 108.3 | 777 | 782.9 | 400.8 | 499.5 | 84.4 | 0.198 | 24.53
27.2219 | 151.7 | 150.2 | 108.3 | 777.3 | 783.3 | 401.2 | 499.7 | 84.4 | 0.199 | 24.55
27.2331 | 151.8 | 150.2 | 108.3 | 777.2 | 783.4 | 401.5 | 500.6 | 84.4 | 0.191 | 24.57
27.2442 | 151.5 | 150.1 | 108.4 | 777.3 | 783.7 | 401.8 | 500.7 | 84.6 | 0.185 | 24.63
27.2553 | 151.7 | 150.2 | 108.3 | 777.7 | 783.5 | 402.4 | 501.2 | 84.4 | 0.197 | 24.68
27.2664 | 151.7 | 150.3 | 108.3 | 777 | 783.4 | 401.9 | 500.4 | 84.5 | 0.197 | 24.7
27.2775 | 151.7 | 150.3 | 108.3 | 777.1 | 783.9 | 400.5 | 498.9 | 84.5 | 0.197 | 24.59
27.2886 | 151.6 | 150.3 | 108.3 | 777.9 | 783.3 | 401.9 | 500.6 | 84.4 | 0.192 | 24.52
27.2997 | 151.6 | 150.2 | 108.3 | 777.4 | 783 | 401.1 | 499.5 | 84.7 | 0.198 | 24.55
27.3108 | 151.5 | 150 | 108.4 | 777.3 | 783.3 | 401.4 | 500.1 | 84.6 | 0.188 | 24.56
27.3219 | 151.5 | 150.1 | 108.3 | 776.9 | 783.3 | 401.9 | 500.5 | 84.3 | 0.191 | 24.52
27.3331 | 151.7 | 150.3 | 108.3 | 777.2 | 783.2 | 401.2 | 499.7 | 84.2 | 0.196 | 24.56
27.3442 | 151.6 | 150 | 108.4 | 777.2 | 783.1 | 402 | 500.3 | 84.4 | 0.18 | 24.53
27.3553 | 151.6 | 150.3 | 108.4 | 777.1 | 783.3 | 402.2 | 501 | 84.6 | 0.189 | 24.57
27.3664 | 151.6 | 150.4 | 108.4 | 777.2 | 783.2 | 401.9 | 501 | 84.6 | 0.19 | 24.6
27.3775 | 151.6 | 150.2 | 108.3 | 777.1 | 783.4 | 400 | 498.2 | 84.5 | 0.194 | 24.61
27.3886 | 151.7 | 150.2 | 108.3 | 777.2 | 782.8 | 401.6 | 500.5 | 84.3 | 0.187 | 24.55
27.3997 | 151.6 | 150.2 | 108.4 | 776.9 | 782.9 | 400 | 498.1 | 84.2 | 0.188 | 24.58
27.4108 | 151.7 | 150.2 | 108.4 | 777.3 | 783.3 | 401.7 | 500 | 84.6 | 0.195 | 24.59
27.4219 | 151.6 | 150 | 108.4 | 776.9 | 782.9 | 402.2 | 501.2 | 84.7 | 0.202 | 24.59
27.4331 | 151.6 | 150.1 | 108.3 | 776.9 | 783.4 | 400.9 | 499 | 84.5 | 0.204 | 24.44
27.4442 | 151.6 | 150.2 | 108.4 | 776.6 | 783.4 | 400.2 | 498.9 | 84.4 | 0.197 | 24.56
27.4553 | 151.6 | 150.1 | 108.4 | 776.9 | 783.2 | 401.2 | 499.7 | 84.5 | 0.198 | 24.58
27.4664 | 151.6 | 150.1 | 108.3 | 776.9 | 783.1 | 401.9 | 500.8 | 84.4 | 0.207 | 24.47
27.4775 | 151.5 | 150.1 | 108.4 | 776.9 | 783.2 | 400.7 | 499 | 84.6 | 0.208 | 24.6
27.4886 | 151.6 | 150.2 | 108.3 | 776.9 | 783.3 | 401.2 | 499.7 | 84.5 | 0.209 | 24.58
27.4997 | 151.6 | 150.1 | 108.4 | 777 | 783 | 401 | 499.7 | 84.4 | 0.191 | 24.63
27.5108 | 151.7 | 150.2 | 108.4 | 777.6 | 783.7 | 400.6 | 499.4 | 84.4 | 0.195 | 24.54
27.5219 | 151.7 | 150.3 | 108.4 | 777.1 | 783.4 | 400.7 | 498.8 | 84.5 | 0.193 | 24.55
27.5331 | 151.7 | 150.2 | 108.4 | 777 | 782.9 | 399.8 | 498 | 84.5 | 0.197 | 24.39
27.5442 | 151.7 | 150.2 | 108.4 | 777 | 783.3 | 399.1 | 497.5 | 84.3 | 0.189 | 24.54
27.5553 | 151.6 | 150.2 | 108.3 | 776.8 | 783.2 | 400.3 | 498.8 | 84.3 | 0.199 | 24.53
27.5664 | 151.7 | 150.3 | 108.4 | 776.8 | 783.2 | 399.6 | 498.2 | 84.4 | 0.204 | 24.66
27.5775 | 151.7 | 150.3 | 108.2 | 777.2 | 783.2 | 399.5 | 497.6 | 84.3 | 0.208 | 24.63
27.5886 | 151.5 | 150.3 | 108.3 | 776.9 | 782.8 | 401.3 | 499.5 | 84.5 | 0.194 | 24.54
27.5997 | 151.6 | 150.2 | 108.5 | 777.1 | 783.2 | 401.4 | 499.8 | 84.6 | 0.204 | 24.62
27.6108 | 151.4 | 150 | 108.3 | 776.9 | 782.8 | 401.6 | 500.6 | 84.4 | 0.204 | 24.65
27.6219 | 151.6 | 150.1 | 108.4 | 777.2 | 783.2 | 399.3 | 496.8 | 84.5 | 0.201 | 24.6
27.6331 | 151.7 | 150.1 | 108.3 | 777.3 | 783.3 | 400.5 | 499.9 | 84.4 | 0.194 | 24.57
27.6442 | 151.7 | 150.2 | 108.3 | 777.1 | 783.4 | 401.5 | 500.1 | 84.4 | 0.179 | 24.58
27.6553 | 151.6 | 150.2 | 108.4 | 777.1 | 783.4 | 398.5 | 496.4 | 84.4 | 0.187 | 24.52
27.6664 | 151.7 | 150.2 | 108.3 | 777.4 | 783.5 | 402.7 | 501.6 | 84.3 | 0.191 | 24.55
27.6775 | 151.5 | 150 | 108.4 | 777.3 | 783.6 | 400.6 | 499.4 | 84.5 | 0.193 | 24.55
27.6886 | 151.7 | 150.2 | 108.3 | 777.7 | 784 | 401.1 | 499.6 | 84.6 | 0.183 | 24.61
27.6997 | 151.6 | 150 | 108.3 | 777.1 | 783.4 | 402.2 | 501.2 | 84.5 | 0.194 | 24.56
27.7108 | 151.5 | 150.1 | 108.6 | 777.5 | 783.3 | 401 | 500 | 84.4 | 0.198 | 24.57
27.7219 | 151.7 | 150.2 | 108.3 | 777.3 | 783.4 | 399.7 | 498.2 | 84.4 | 0.202 | 24.55
27.7331 | 151.8 | 150.4 | 108.2 | 777.3 | 783.5 | 401 | 499.5 | 84.3 | 0.186 | 24.56
27.7442 | 151.8 | 150.3 | 108.3 | 777.4 | 783.4 | 400.1 | 498.4 | 84.3 | 0.197 | 24.53
27.7553 | 151.6 | 150.1 | 108.3 | 777 | 783.3 | 400.6 | 498.5 | 84.3 | 0.197 | 24.44
27.7664 | 151.6 | 150 | 108.3 | 777.1 | 783.3 | 400.5 | 498.4 | 84.4 | 0.203 | 24.57
27.7775 | 151.6 | 150.1 | 108.3 | 776.7 | 783.5 | 400.6 | 498.9 | 84.4 | 0.206 | 24.58
27.7886 | 151.6 | 150.1 | 108.3 | 777.3 | 783.7 | 401 | 499 | 84.5 | 0.205 | 24.55
27.7997 | 151.7 | 150.3 | 108.3 | 777.3 | 783.2 | 402.1 | 500.7 | 84.5 | 0.19 | 24.64
27.8108 | 151.6 | 150.2 | 108.3 | 776.7 | 783.2 | 400.9 | 500.2 | 84.5 | 0.194 | 24.75
27.8219 | 151.6 | 150.2 | 108.3 | 777.4 | 783.2 | 401.6 | 500.9 | 84.3 | 0.193 | 24.49
27.8331 | 151.6 | 150.1 | 108.4 | 776.6 | 783.4 | 401.4 | 500 | 84.3 | 0.195 | 24.59
27.8442 | 151.7 | 150.3 | 108.4 | 776.9 | 783.3 | 400.6 | 499.2 | 84.5 | 0.198 | 24.58
27.8553 | 151.5 | 150.1 | 108.4 | 777.1 | 783.6 | 402 | 501.9 | 84.4 | 0.184 | 24.59
27.8664 | 151.4 | 149.9 | 108.2 | 777.4 | 783.5 | 400.7 | 498.9 | 84.6 | 0.192 | 24.61
27.8775 | 151.6 | 150.1 | 108.4 | 777.3 | 783.4 | 400.8 | 499.4 | 84.5 | 0.2 | 24.47
27.8886 | 151.9 | 150.5 | 108.3 | 777.9 | 784 | 401.9 | 500.9 | 84.5 | 0.198 | 24.61
27.8997 | 151.8 | 150.4 | 108.5 | 777.7 | 783.7 | 401.5 | 500.4 | 84.4 | 0.18 | 24.53
27.9108 | 151.6 | 150 | 108.4 | 777.1 | 783.8 | 401.8 | 500.6 | 84.3 | 0.188 | 24.56
27.9219 | 151.4 | 150 | 108.4 | 777.1 | 783.5 | 401.9 | 500.6 | 84.3 | 0.197 | 24.64
27.9331 | 151.6 | 150 | 108.4 | 777.2 | 783.3 | 400.2 | 498.4 | 84.4 | 0.198 | 24.53
27.9442 | 151.7 | 150.2 | 108.4 | 777.4 | 783.5 | 402.3 | 501.7 | 84.6 | 0.197 | 24.6
27.9553 | 151.7 | 150.2 | 108.4 | 777.6 | 783.4 | 399.7 | 498.3 | 84.3 | 0.191 | 24.66
27.9664 | 151.7 | 150.2 | 108.3 | 777.1 | 783.3 | 398.5 | 496.6 | 84.4 | 0.198 | 24.55
27.9775 | 151.8 | 150.2 | 108.3 | 777.3 | 783.4 | 399.8 | 498 | 84.4 | 0.198 | 24.6
27.9886 | 151.6 | 150.2 | 108.4 | 776.8 | 783.1 | 401.3 | 499.8 | 84.4 | 0.19 | 24.6
27.9997 | 151.7 | 150.2 | 108.3 | 777.2 | 783.7 | 401 | 499.9 | 84.3 | 0.179 | 24.85
28.0108 | 151.7 | 150.3 | 108.4 | 777.3 | 783.6 | 401.8 | 500.1 | 84.4 | 0.186 | 24.49
28.0219 | 151.7 | 150.1 | 108.5 | 777.3 | 783.3 | 402.3 | 501 | 84.4 | 0.192 | 24.51
28.0331 | 151.7 | 150.2 | 108.4 | 776.7 | 783.1 | 401.8 | 500.8 | 84.3 | 0.203 | 24.67
28.0442 | 151.7 | 150.2 | 108.4 | 777.3 | 783.2 | 400.5 | 499.3 | 84.4 | 0.202 | 24.52
28.0553 | 151.7 | 150.2 | 108.4 | 777.3 | 783 | 400.3 | 498.5 | 84.4 | 0.194 | 24.64
28.0664 | 151.6 | 150.2 | 108.3 | 776.9 | 783.2 | 399.5 | 498 | 84.4 | 0.194 | 24.45
28.0775 | 151.7 | 150.2 | 108.4 | 777.1 | 783.3 | 400.2 | 498.8 | 84.4 | 0.196 | 24.52
28.0886 | 151.6 | 150.1 | 108.3 | 776.9 | 783.4 | 399.8 | 497.8 | 84.5 | 0.19 | 24.67
28.0997 | 151.7 | 150.2 | 108.4 | 777.7 | 783.5 | 399.2 | 497 | 84.5 | 0.194 | 24.61
28.1108 | 151.5 | 149.9 | 108.4 | 776.9 | 783.2 | 401.9 | 500.3 | 84.5 | 0.205 | 24.66
28.1219 | 151.5 | 150.1 | 108.4 | 777.1 | 783.3 | 401.3 | 499.6 | 84.6 | 0.202 | 24.66
28.1331 | 151.7 | 150.2 | 108.4 | 777.3 | 783.7 | 401 | 499.8 | 84.6 | 0.2 | 24.62
28.1442 | 151.7 | 150.2 | 108.4 | 777.1 | 783.8 | 400 | 498.6 | 84.3 | 0.184 | 24.54
28.1553 | 151.8 | 150.2 | 108.4 | 777.2 | 783.5 | 400.3 | 498.6 | 84.5 | 0.197 | 24.51
28.1664 | 151.7 | 150.1 | 108.4 | 777.1 | 783.4 | 401 | 499.4 | 84.5 | 0.202 | 24.5
28.1775 | 151.7 | 150.2 | 108.4 | 777.1 | 783.4 | 401.6 | 500.5 | 84.5 | 0.203 | 24.6
28.1886 | 151.6 | 150.1 | 108.2 | 777 | 783.2 | 401.3 | 499.9 | 84.5 | 0.203 | 24.63
28.1997 | 151.7 | 150.2 | 108.4 | 777.3 | 783.2 | 400.9 | 499.5 | 84.4 | 0.188 | 24.6
28.2108 | 151.5 | 149.9 | 108.3 | 776.9 | 783.1 | 401.4 | 500 | 84.4 | 0.204 | 24.52
28.2219 | 151.6 | 150.1 | 108.3 | 777.1 | 783.4 | 401.2 | 499.7 | 84.4 | 0.205 | 24.61
28.2331 | 151.7 | 150.2 | 108.4 | 776.8 | 783.6 | 400.9 | 499.7 | 84.4 | 0.205 | 24.55
28.2442 | 151.7 | 150.1 | 108.3 | 777.1 | 783.6 | 401.4 | 500.4 | 84.4 | 0.194 | 24.52
28.2553 | 151.7 | 150.2 | 108.3 | 777.2 | 783.9 | 399.9 | 498.5 | 84.5 | 0.199 | 24.61
28.2664 | 151.7 | 150.1 | 108.3 | 777 | 783.3 | 399.7 | 498.2 | 84.5 | 0.206 | 24.75
28.2775 | 151.7 | 149.9 | 108.4 | 776.8 | 783.2 | 400.7 | 498.7 | 84.5 | 0.204 | 24.66
28.2886 | 151.6 | 150.3 | 108.4 | 777.4 | 783.5 | 402.4 | 501.3 | 84.6 | 0.201 | 24.54
28.2997 | 151.7 | 150.1 | 108.4 | 777.4 | 783.4 | 401.5 | 499.9 | 84.4 | 0.18 | 24.68
28.3108 | 151.6 | 150 | 108.3 | 777.2 | 783.3 | 401 | 499.6 | 84.4 | 0.184 | 24.45
28.3219 | 151.6 | 150.2 | 108.3 | 777.6 | 783.3 | 400.9 | 499.6 | 84.3 | 0.181 | 24.58
28.3331 | 151.6 | 149.9 | 108.3 | 777.4 | 783.6 | 400.2 | 499.2 | 84.3 | 0.192 | 24.51
28.3442 | 151.6 | 150.1 | 108.4 | 777.6 | 783.7 | 400.8 | 499.4 | 84.4 | 0.174 | 24.66
28.3553 | 151.7 | 150.1 | 108.3 | 777.6 | 783.8 | 400.7 | 499.2 | 84.6 | 0.186 | 24.49
28.3664 | 151.7 | 150.2 | 108.4 | 777.2 | 783.1 | 401.1 | 499.8 | 84.4 | 0.197 | 24.53
28.3775 | 151.6 | 150.3 | 108.3 | 777.2 | 782.9 | 401 | 499.6 | 84.3 | 0.202 | 24.57
28.3886 | 151.6 | 150.1 | 108.3 | 776.9 | 782.9 | 400.2 | 498.7 | 84.3 | 0.197 | 24.59
28.3997 | 151.6 | 150.1 | 108.3 | 777.2 | 783.2 | 401.5 | 500.7 | 84.3 | 0.197 | 24.97
28.4108 | 151.5 | 150 | 108.3 | 777.2 | 783.7 | 400.5 | 498.6 | 84.5 | 0.193 | 24.46
28.4219 | 151.5 | 150.1 | 108.3 | 776.7 | 783.4 | 401.9 | 500.4 | 84.5 | 0.195 | 24.64
28.433 | 151.7 | 150.3 | 108.4 | 776.9 | 783.3 | 399.4 | 497.9 | 84.4 | 0.198 | 24.56
28.4442 | 151.6 | 150.2 | 108.3 | 777.1 | 783.2 | 399.7 | 498.5 | 84.4 | 0.207 | 24.57
28.4553 | 151.7 | 150.2 | 108.3 | 777.1 | 783.7 | 401.5 | 500.2 | 84.4 | 0.197 | 24.53
28.4664 | 151.7 | 150.2 | 108.5 | 776.9 | 783.6 | 401.7 | 500.8 | 84.4 | 0.207 | 24.59
28.4775 | 151.6 | 150.1 | 108.3 | 776.7 | 783.3 | 401.9 | 500.8 | 84.3 | 0.205 | 24.63
28.4886 | 151.6 | 150.2 | 108.4 | 776.7 | 783.3 | 399.5 | 497.7 | 84.5 | 0.202 | 24.56
28.4997 | 151.6 | 150.1 | 108.3 | 777 | 783.4 | 399.1 | 497.2 | 84.5 | 0.188 | 24.52
28.5108 | 151.5 | 150.1 | 108.3 | 777.1 | 783.2 | 400.8 | 499.1 | 84.5 | 0.194 | 24.64
28.5219 | 151.6 | 150.1 | 108.4 | 776.8 | 783.3 | 400.9 | 499.2 | 84.5 | 0.198 | 24.66
28.533 | 151.7 | 150.1 | 108.4 | 777.5 | 783.4 | 400.9 | 499.6 | 84.3 | 0.205 | 24.56
28.5442 | 151.7 | 150 | 108.3 | 777.2 | 783.2 | 399.3 | 497.8 | 84.2 | 0.193 | 24.6
28.5553 | 151.7 | 150.1 | 108.3 | 777.1 | 783.2 | 400.2 | 498.1 | 84.5 | 0.202 | 24.55
28.5664 | 151.5 | 150.2 | 108.4 | 777.3 | 783.1 | 400.2 | 497.8 | 84.5 | 0.2 | 24.53
28.5775 | 151.5 | 150.2 | 108.3 | 777.2 | 783.3 | 400 | 498.2 | 84.2 | 0.194 | 24.54
28.5886 | 151.6 | 150.2 | 108.4 | 777.2 | 783.6 | 400.1 | 498.5 | 84.3 | 0.18 | 24.57
28.5997 | 151.5 | 150.2 | 108.3 | 777.4 | 783.6 | 401.7 | 500.6 | 84.4 | 0.191 | 24.6
28.6108 | 151.6 | 150.1 | 108.3 | 776.6 | 783.6 | 399.7 | 498.2 | 84.3 | 0.195 | 24.77
28.6219 | 151.7 | 150.2 | 108.3 | 777.1 | 783.5 | 400.5 | 499.8 | 84.4 | 0.198 | 24.55
28.633 | 151.6 | 150.1 | 108.4 | 777.1 | 783.7 | 399.3 | 497.2 | 84.4 | 0.202 | 24.62
28.6442 | 151.7 | 150.3 | 108.3 | 776.7 | 783.3 | 399.1 | 496.8 | 84.5 | 0.191 | 24.59
28.6553 | 151.7 | 150.2 | 108.4 | 777.4 | 783.6 | 399.5 | 497.4 | 84.5 | 0.197 | 24.6
28.6664 | 151.6 | 150.3 | 108.3 | 776.9 | 783.6 | 400.3 | 498.6 | 84.5 | 0.195 | 24.56
28.6775 | 151.6 | 150.2 | 108.4 | 776.8 | 783.4 | 401 | 499.3 | 84.5 | 0.199 | 24.56
28.6886 | 151.6 | 150.2 | 108.5 | 776.9 | 783.6 | 400.3 | 498.7 | 84.2 | 0.204 | 24.55
28.6997 | 151.6 | 150.2 | 108.4 | 776.7 | 783.2 | 400.6 | 499.6 | 84.2 | 0.197 | 24.69
28.7108 | 151.6 | 150.2 | 108.3 | 776.7 | 783.6 | 401.6 | 500.6 | 84.4 | 0.202 | 24.47
28.7219 | 151.6 | 150.1 | 108.3 | 777.2 | 783.4 | 400.3 | 498.5 | 84.6 | 0.203 | 24.66
28.733 | 151.6 | 150.1 | 108.4 | 776.9 | 783.8 | 401 | 499.5 | 84.5 | 0.202 | 24.54
28.7442 | 151.6 | 150.2 | 108.4 | 777.3 | 784 | 399.8 | 498.2 | 84.5 | 0.194 | 24.58
28.7553 | 151.7 | 150.3 | 108.4 | 777 | 783.9 | 398.8 | 496.7 | 84.4 | 0.183 | 24.54
28.7664 | 151.6 | 150.2 | 108.3 | 777.3 | 783.7 | 400.2 | 498.8 | 84.3 | 0.194 | 24.53
28.7775 | 151.6 | 150.3 | 108.4 | 777 | 783.6 | 399.1 | 497.2 | 84.3 | 0.198 | 24.6
28.7886 | 151.6 | 150.3 | 108.3 | 776.9 | 783.8 | 400 | 498.4 | 84.5 | 0.2 | 24.58
28.7997 | 151.7 | 150.3 | 108.3 | 777.5 | 783.3 | 399.5 | 497.4 | 84.5 | 0.197 | 24.49
28.8108 | 151.6 | 150 | 108.5 | 777 | 783.4 | 400.3 | 498.6 | 84.4 | 0.206 | 24.56
28.8219 | 151.7 | 150.3 | 108.3 | 777.1 | 783.7 | 399.7 | 497.6 | 84.5 | 0.204 | 24.59
28.833 | 151.5 | 150.3 | 108.3 | 776.8 | 783.7 | 400.2 | 498.5 | 84.4 | 0.209 | 24.53
28.8442 | 151.5 | 150 | 108.3 | 776.4 | 783.3 | 400.5 | 498.6 | 84.3 | 0.206 | 24.57
28.8553 | 151.6 | 150.1 | 108.4 | 776.8 | 783.9 | 400.9 | 499.4 | 84.5 | 0.21 | 24.57
28.8664 | 151.7 | 150.2 | 108.3 | 776.9 | 783.6 | 400 | 497.9 | 84.5 | 0.208 | 24.52
28.8775 | 151.7 | 150.1 | 108.3 | 777.1 | 783.8 | 399.4 | 497.6 | 84.3 | 0.207 | 24.56
28.8886 | 151.7 | 150.2 | 108.4 | 776.7 | 783.4 | 398.4 | 495.9 | 84.5 | 0.206 | 24.63
28.8997 | 151.8 | 150.2 | 108.4 | 777 | 783.8 | 397.8 | 495.6 | 84.4 | 0.187 | 24.56
28.9108 | 151.6 | 150.3 | 108.3 | 776.9 | 783.8 | 399.8 | 498.4 | 84.2 | 0.196 | 24.64
28.9219 | 151.6 | 150 | 108.3 | 777 | 783.4 | 400.4 | 498.5 | 84.2 | 0.197 | 24.56
28.933 | 151.5 | 150.1 | 108.3 | 776.6 | 783.6 | 401.4 | 500.1 | 84.3 | 0.204 | 24.59
28.9442 | 151.6 | 149.9 | 108.4 | 776.6 | 783.7 | 400.8 | 499.4 | 84.5 | 0.192 | 24.56
28.9553 | 151.6 | 150.2 | 108.3 | 776.6 | 783.6 | 400.5 | 498.9 | 84.4 | 0.195 | 24.42
28.9664 | 151.6 | 149.9 | 108.3 | 776.8 | 783.6 | 401 | 500.1 | 84.4 | 0.202 | 24.64
28.9775 | 151.6 | 150.1 | 108.3 | 776.7 | 783.3 | 398.6 | 496.7 | 84.4 | 0.205 | 24.6
28.9886 | 151.7 | 150.1 | 108.3 | 776.9 | 783.4 | 399.8 | 498 | 84.3 | 0.204 | 24.7
28.9997 | 151.6 | 150.1 | 108.4 | 776.8 | 783.4 | 399.7 | 498.1 | 84.3 | 0.194 | 24.57
29.0108 | 151.7 | 150.3 | 108.3 | 777 | 783.4 | 398.3 | 496.1 | 84.4 | 0.202 | 24.56
29.0219 | 151.7 | 150.1 | 108.3 | 777.2 | 783.6 | 399.9 | 498.4 | 84.5 | 0.205 | 24.52
29.033 | 151.7 | 150.3 | 108.3 | 777 | 783.3 | 402 | 500.9 | 84.5 | 0.201 | 24.56
29.0442 | 151.6 | 150.2 | 108.5 | 777.3 | 783.6 | 400 | 498.5 | 84.3 | 0.2 | 24.6
29.0553 | 151.5 | 150 | 108.3 | 776.8 | 783.4 | 399.2 | 496.9 | 84.3 | 0.202 | 24.59
29.0664 | 151.6 | 150 | 108.4 | 777.3 | 783.1 | 400.6 | 499 | 84.4 | 0.204 | 24.61
29.0775 | 151.5 | 150.1 | 108.3 | 776.7 | 783.3 | 399.7 | 497.5 | 84.4 | 0.204 | 24.69
29.0886 | 151.6 | 150.2 | 108.4 | 777.3 | 783.7 | 400.9 | 499.3 | 84.5 | 0.196 | 24.79
29.0997 | 151.6 | 150.2 | 108.4 | 777.1 | 783.5 | 400.3 | 498.4 | 84.6 | 0.204 | 24.63
29.1108 | 151.6 | 150.1 | 108.5 | 777.2 | 783 | 400.4 | 498.9 | 84.4 | 0.203 | 24.62
29.1219 | 151.7 | 150.1 | 108.3 | 777.2 | 783.4 | 400.6 | 499 | 84.4 | 0.207 | 24.6
29.133 | 151.7 | 150.2 | 108.4 | 777.6 | 783.9 | 402.3 | 501.4 | 84.4 | 0.197 | 24.52
29.1442 | 151.7 | 150.1 | 108.4 | 776.8 | 783.3 | 399.8 | 497.7 | 84.5 | 0.2 | 24.63
29.1553 | 151.6 | 150 | 108.3 | 777.3 | 783.6 | 400.3 | 498.9 | 84.6 | 0.197 | 24.56
29.1664 | 151.6 | 150.2 | 108.3 | 777.1 | 783.6 | 400.4 | 498.8 | 84.4 | 0.202 | 24.62
29.1775 | 151.5 | 150 | 108.3 | 776.9 | 783.4 | 400 | 498.3 | 84.3 | 0.191 | 24.53
29.1886 | 151.6 | 150.2 | 108.3 | 777.2 | 783.8 | 401.1 | 500 | 84.4 | 0.192 | 24.52
29.1997 | 151.6 | 150 | 108.3 | 777.1 | 783.4 | 399.8 | 497.6 | 84.4 | 0.194 | 24.55
29.2108 | 151.6 | 150.1 | 108.3 | 776.9 | 783.3 | 399.1 | 497.2 | 84.3 | 0.2 | 24.55
29.2219 | 151.6 | 150.2 | 108.4 | 777.1 | 783.9 | 401.1 | 499.8 | 84.3 | 0.199 | 24.63
29.233 | 151.5 | 150.1 | 108.4 | 777.4 | 783.5 | 400.4 | 498.7 | 84.5 | 0.203 | 24.5
29.2442 | 151.6 | 150.2 | 108.4 | 777.3 | 783.2 | 400.2 | 498.7 | 84.5 | 0.204 | 24.59
29.2553 | 151.7 | 149.9 | 108.3 | 777 | 783.8 | 402.6 | 502 | 84.3 | 0.203 | 24.55
29.2664 | 151.7 | 150.2 | 108.4 | 776.9 | 783.7 | 399.8 | 497.7 | 84.4 | 0.197 | 24.54
29.2775 | 151.6 | 150.2 | 108.5 | 777.1 | 783.6 | 400 | 498.1 | 84.4 | 0.194 | 24.61
29.2886 | 151.6 | 150 | 108.3 | 777.2 | 783.6 | 400.6 | 498.8 | 84.3 | 0.195 | 24.53
29.2997 | 151.5 | 150 | 108.3 | 777.3 | 783.3 | 401.2 | 499.6 | 84.5 | 0.198 | 24.52
29.3108 | 151.6 | 150 | 108.3 | 777.3 | 783.6 | 399.9 | 498.6 | 84.5 | 0.202 | 24.51
29.3219 | 151.6 | 150.2 | 108.6 | 777.2 | 783.4 | 397.4 | 494.7 | 84.3 | 0.188 | 24.61
29.333 | 151.5 | 150 | 108.4 | 777.2 | 782.7 | 398.5 | 496.2 | 84.5 | 0.197 | 24.42
29.3442 | 151.5 | 150 | 108.3 | 777.1 | 782.8 | 401.3 | 500 | 84.3 | 0.19 | 24.57
29.3553 | 151.6 | 150 | 108.3 | 776.6 | 783.1 | 399.3 | 497.9 | 84.3 | 0.19 | 24.98
29.3664 | 151.7 | 149.9 | 108.4 | 776.6 | 783.1 | 400 | 498.3 | 84.5 | 0.176 | 24.6
29.3775 | 151.6 | 150 | 108.3 | 777.4 | 782.6 | 399.5 | 497.7 | 84.5 | 0.183 | 24.58
29.3886 | 151.6 | 150.2 | 108.3 | 777.4 | 783.1 | 399.4 | 498 | 84.4 | 0.181 | 24.6
29.3997 | 151.7 | 150.2 | 108.4 | 777.1 | 782.9 | 400.7 | 499.3 | 84.3 | 0.19 | 24.76
29.4108 | 151.7 | 150.2 | 108.3 | 777.4 | 783.4 | 398.9 | 496.9 | 84.3 | 0.18 | 24.51
29.4219 | 151.6 | 149.8 | 108.3 | 777.4 | 782.9 | 400.3 | 499.3 | 84.5 | 0.188 | 24.55
29.433 | 151.6 | 150 | 108.2 | 777.5 | 783 | 399.9 | 497.8 | 84.5 | 0.194 | 24.59
29.4442 | 151.7 | 150.1 | 108.3 | 776.9 | 783.1 | 399.3 | 497.4 | 84.5 | 0.197 | 24.76
29.4553 | 151.6 | 150.1 | 108.3 | 777.7 | 782.9 | 402.1 | 500.9 | 84.5 | 0.198 | 24.51
29.4664 | 151.6 | 150.1 | 108.3 | 777.4 | 782.9 | 399.8 | 498.3 | 84.4 | 0.188 | 24.54
29.4775 | 151.4 | 149.9 | 108.4 | 776.7 | 782.9 | 401.4 | 500.1 | 84.4 | 0.191 | 24.49
29.4886 | 151.6 | 149.9 | 108.4 | 776.9 | 783.1 | 399.8 | 498 | 84.3 | 0.191 | 24.65
29.4997 | 151.6 | 150.2 | 108.1 | 776.6 | 782.6 | 399.8 | 497.9 | 84.3 | 0.191 | 24.49
29.5108 | 151.6 | 150 | 108.3 | 777.1 | 782.9 | 399.8 | 497.8 | 84.5 | 0.201 | 24.55
29.5219 | 151.6 | 150.1 | 108.3 | 776.9 | 782.9 | 399 | 497.3 | 84.5 | 0.186 | 24.54
29.533 | 151.7 | 150.1 | 108.3 | 777 | 783 | 398.5 | 497 | 84.4 | 0.199 | 24.53
29.5441 | 151.6 | 150 | 108.3 | 777.2 | 783.2 | 401.2 | 499.8 | 84.4 | 0.204 | 24.49
29.5553 | 151.6 | 149.9 | 108.4 | 776.8 | 782.4 | 402.6 | 502.2 | 84.3 | 0.206 | 24.66
29.5664 | 151.6 | 150.1 | 108.4 | 777.5 | 783.1 | 400.9 | 499.4 | 84.3 | 0.191 | 24.54
29.5775 | 151.6 | 150.2 | 108.5 | 777.1 | 783.7 | 401 | 499.1 | 84.5 | 0.199 | 24.72
29.5886 | 151.6 | 150.1 | 108.3 | 777.2 | 783.1 | 401.3 | 499.9 | 84.5 | 0.187 | 24.43
29.5997 | 151.6 | 150.2 | 108.3 | 777 | 783.3 | 401.9 | 500.8 | 84.4 | 0.191 | 24.54
29.6108 | 151.6 | 150 | 108.3 | 777.1 | 783.3 | 400.9 | 500.1 | 84.4 | 0.194 | 24.5
29.6219 | 151.7 | 150.3 | 108.3 | 777 | 783.1 | 398.8 | 497.1 | 84.3 | 0.184 | 24.59
29.633 | 151.7 | 150.1 | 108.3 | 776.9 | 782.9 | 400.3 | 499.1 | 84.4 | 0.192 | 24.59
29.6441 | 151.7 | 150.1 | 108.3 | 776.9 | 782.8 | 398.5 | 495.9 | 84.4 | 0.197 | 24.73
29.6553 | 151.7 | 150.1 | 108.3 | 776.8 | 783.1 | 401 | 499.8 | 84.5 | 0.197 | 24.71
29.6664 | 151.6 | 149.9 | 108.3 | 777.2 | 783.4 | 400.8 | 499.6 | 84.4 | 0.189 | 24.75
29.6775 | 151.6 | 150.1 | 108.3 | 776.9 | 783.2 | 401.9 | 500.6 | 84.4 | 0.191 | 24.73
29.6886 | 151.6 | 150.1 | 108.3 | 777.1 | 782.8 | 398.8 | 496.8 | 84.3 | 0.193 | 24.63
29.6997 | 151.7 | 150.2 | 108.4 | 776.9 | 783.3 | 399.9 | 498.5 | 84.4 | 0.196 | 24.52
29.7108 | 151.6 | 150.1 | 108.3 | 777 | 782.8 | 399.7 | 497.5 | 84.5 | 0.198 | 24.63
29.7219 | 151.7 | 150 | 108.3 | 776.9 | 783.1 | 399.4 | 497.5 | 84.5 | 0.196 | 24.53
29.733 | 151.6 | 150.1 | 108.3 | 777 | 783.1 | 400.7 | 499 | 84.5 | 0.201 | 24.47
29.7441 | 151.8 | 150.1 | 108.3 | 776.9 | 783.2 | 401.2 | 499.6 | 84.3 | 0.197 | 24.6
29.7553 | 151.6 | 150.3 | 108.3 | 776.7 | 783.2 | 400.2 | 498.3 | 84.3 | 0.197 | 24.52
29.7664 | 151.6 | 150.3 | 108.4 | 777 | 783.3 | 401 | 499.6 | 84.4 | 0.191 | 24.62
29.7775 | 151.6 | 150.1 | 108.3 | 776.7 | 782.7 | 399.9 | 497.9 | 84.5 | 0.202 | 24.6
29.7886 | 151.6 | 150.2 | 108.3 | 776.9 | 782.7 | 399.4 | 498 | 84.4 | 0.202 | 24.58
29.7997 | 151.6 | 149.9 | 108.4 | 777.1 | 782.9 | 400.2 | 498.7 | 84.4 | 0.206 | 24.6
29.8108 | 151.4 | 150 | 108.4 | 777.1 | 782.9 | 399.9 | 498.5 | 84.5 | 0.198 | 24.49
29.8219 | 151.6 | 150.1 | 108.3 | 777.1 | 782.9 | 399.7 | 498 | 84.4 | 0.196 | 24.64
29.833 | 151.7 | 149.9 | 108.4 | 777 | 782.9 | 399.1 | 496.6 | 84.6 | 0.194 | 24.62
29.8441 | 151.6 | 150 | 108.4 | 777.1 | 782.9 | 401 | 500.1 | 84.4 | 0.195 | 24.5
29.8553 | 151.5 | 150.1 | 108.2 | 776.5 | 782.7 | 399.5 | 498 | 84.4 | 0.187 | 24.64
29.8664 | 151.8 | 150.3 | 108.3 | 777.7 | 783.3 | 398.6 | 496.8 | 84.5 | 0.198 | 24.53
29.8775 | 151.4 | 150.1 | 108.4 | 776.6 | 782.4 | 399.7 | 497.9 | 84.4 | 0.195 | 24.57
29.8886 | 151.6 | 150.3 | 108.3 | 776.9 | 782.7 | 400.2 | 498.8 | 84.4 | 0.199 | 24.38
29.8997 | 151.7 | 150.3 | 108.6 | 776.9 | 782.9 | 401.8 | 500.5 | 84.5 | 0.184 | 24.63
29.9108 | 151.7 | 150.3 | 108.3 | 776.9 | 782.8 | 400 | 498.8 | 84.5 | 0.195 | 24.7
29.9219 | 151.5 | 150.1 | 108.4 | 776.8 | 782.8 | 399.5 | 498.1 | 84.4 | 0.196 | 24.53
29.933 | 151.7 | 150.1 | 108.2 | 777.2 | 782.9 | 399.8 | 498.4 | 84.4 | 0.201 | 24.52
29.9441 | 151.5 | 149.9 | 108.6 | 777.2 | 783.2 | 399.8 | 498 | 84.3 | 0.188 | 24.55
29.9553 | 151.6 | 150.1 | 108.3 | 777.6 | 783.2 | 401.1 | 499.6 | 84.5 | 0.199 | 24.59
29.9664 | 151.6 | 150.1 | 108.2 | 777.2 | 783.5 | 400 | 498.7 | 84.6 | 0.198 | 24.5
29.9775 | 151.7 | 150.3 | 108.4 | 777.5 | 783.2 | 397.8 | 495.2 | 84.5 | 0.2 | 24.64
29.9886 | 151.6 | 150.1 | 108.4 | 776.6 | 782.4 | 399.7 | 498 | 84.3 | 0.191 | 24.55
29.9997 | 151.7 | 150.3 | 108.2 | 776.8 | 782.8 | 399.9 | 498.6 | 84.3 | 0.197 | 24.64
30.0108 | 151.7 | 150.1 | 108.3 | 777.2 | 783 | 400.3 | 498.6 | 84.5 | 0.198 | 24.52
30.0219 | 151.5 | 150.1 | 108.5 | 776.8 | 782.4 | 399.3 | 497.1 | 84.5 | 0.197 | 24.54
30.033 | 151.6 | 150.1 | 108.4 | 776.6 | 783.2 | 400.6 | 499.1 | 84.5 | 0.196 | 24.53
30.0441 | 151.6 | 150.1 | 108.5 | 776.3 | 782.9 | 399.9 | 498.5 | 84.5 | 0.189 | 24.6
30.0553 | 151.7 | 150.3 | 108.3 | 777.2 | 783.1 | 400.7 | 499.3 | 84.4 | 0.199 | 24.56
30.0664 | 151.8 | 150.1 | 108.6 | 776.9 | 782.9 | 400.1 | 498.9 | 84.4 | 0.196 | 24.56
30.0775 | 151.8 | 150.4 | 108.5 | 776.8 | 782.9 | 398.9 | 497 | 84.4 | 0.197 | 24.54
30.0886 | 151.7 | 150.1 | 108.4 | 777.1 | 782.7 | 399.1 | 496.9 | 84.5 | 0.188 | 24.53
30.0997 | 151.7 | 150.1 | 108.2 | 777.4 | 782.7 | 400.3 | 498.5 | 84.6 | 0.204 | 24.57
30.1108 | 151.5 | 150 | 108.2 | 776.8 | 782.2 | 401.3 | 499.9 | 84.4 | 0.202 | 24.52
30.1219 | 151.7 | 150.1 | 108.3 | 776.9 | 782.7 | 402.6 | 501.7 | 84.4 | 0.207 | 24.53
30.133 | 151.7 | 150.1 | 108.4 | 777.4 | 782.6 | 400.7 | 499.4 | 84.4 | 0.194 | 24.53
30.1441 | 151.6 | 149.9 | 108.3 | 776.8 | 783.1 | 401.2 | 500.2 | 84.5 | 0.198 | 24.9
30.1553 | 151.6 | 149.9 | 108.4 | 776.8 | 783.1 | 400.7 | 499 | 84.6 | 0.202 | 24.56
30.1664 | 151.6 | 150.1 | 108.3 | 777.5 | 782.9 | 398.2 | 495.8 | 84.4 | 0.202 | 24.49
30.1775 | 151.6 | 149.9 | 108.3 | 777.6 | 783.1 | 401.1 | 499.9 | 84.4 | 0.203 | 24.63
30.1886 | 151.6 | 150 | 108.2 | 776.9 | 782.3 | 400.7 | 499.6 | 84.4 | 0.187 | 24.59
30.1997 | 151.7 | 150.2 | 108.4 | 777.1 | 783.1 | 401.9 | 501 | 84.5 | 0.198 | 24.68
30.2108 | 151.7 | 150.1 | 108.4 | 777.4 | 783 | 402.1 | 500.7 | 84.4 | 0.202 | 24.59
30.2219 | 151.6 | 150 | 108.4 | 777.1 | 782.3 | 399.8 | 498.2 | 84.5 | 0.204 | 24.56
30.233 | 151.6 | 150.1 | 108.2 | 776.9 | 782.3 | 400.7 | 499.1 | 84.4 | 0.201 | 24.49
30.2441 | 151.5 | 150 | 108.4 | 777.2 | 782.6 | 401.8 | 500.9 | 84.5 | 0.2 | 24.56
30.2553 | 151.6 | 149.9 | 108.3 | 776.6 | 782.8 | 399.3 | 497.2 | 84.4 | 0.203 | 24.64
30.2664 | 151.4 | 149.9 | 108.3 | 777.2 | 782.9 | 400.5 | 498.5 | 84.5 | 0.202 | 24.48
30.2775 | 151.6 | 150 | 108.3 | 777.1 | 782.7 | 401 | 499.2 | 84.4 | 0.197 | 24.61
30.2886 | 151.6 | 150.1 | 108.3 | 777.1 | 782.6 | 400.6 | 499.1 | 84.4 | 0.186 | 24.48
30.2997 | 151.6 | 150.1 | 108.3 | 777.2 | 782.8 | 400.7 | 498.7 | 84.5 | 0.189 | 24.57
30.3108 | 151.6 | 149.9 | 108.4 | 777.2 | 782.9 | 400.6 | 499.6 | 84.6 | 0.191 | 24.51
30.3219 | 151.6 | 149.8 | 108.4 | 776.8 | 783 | 400.5 | 499 | 84.6 | 0.193 | 24.5
30.333 | 151.6 | 150.1 | 108.4 | 776.7 | 783.1 | 400.1 | 498.3 | 84.3 | 0.181 | 24.64
30.3441 | 151.7 | 150.1 | 108.4 | 777 | 782.8 | 401 | 499.6 | 84.5 | 0.191 | 24.55
30.3553 | 151.6 | 150 | 108.4 | 776.9 | 782.8 | 399.8 | 498.2 | 84.5 | 0.188 | 24.56
30.3664 | 151.7 | 150.2 | 108.3 | 777.2 | 783.2 | 400.1 | 498.5 | 84.5 | 0.194 | 24.49
30.3775 | 151.8 | 150.1 | 108.4 | 777.1 | 782.8 | 399.6 | 497.7 | 84.4 | 0.181 | 24.61
30.3886 | 151.7 | 150.1 | 108.3 | 777.1 | 783.1 | 398.1 | 496.5 | 84.4 | 0.188 | 24.58
30.3997 | 151.6 | 150.2 | 108.3 | 776.9 | 782.6 | 400.8 | 500 | 84.4 | 0.188 | 24.64
30.4108 | 151.6 | 150 | 108.4 | 777.2 | 782.8 | 401.4 | 500.2 | 84.4 | 0.194 | 24.55
30.4219 | 151.4 | 149.8 | 108.3 | 777.4 | 782.9 | 399.8 | 498 | 84.4 | 0.182 | 24.51
30.433 | 151.6 | 149.9 | 108.4 | 777.2 | 782.5 | 399.9 | 498.4 | 84.4 | 0.191 | 24.58
30.4441 | 151.6 | 150 | 108.3 | 776.7 | 782.9 | 399.8 | 498 | 84.4 | 0.192 | 24.67
30.4553 | 151.7 | 150.1 | 108.3 | 776.9 | 782.3 | 400 | 498.9 | 84.6 | 0.197 | 24.47
30.4664 | 151.7 | 150.2 | 108.4 | 777.2 | 783.5 | 399.5 | 498.2 | 84.6 | 0.186 | 24.52
30.4775 | 151.6 | 149.9 | 108.4 | 777.5 | 782.8 | 398.3 | 496.9 | 84.4 | 0.194 | 24.54
30.4886 | 151.6 | 150.1 | 108.3 | 776.9 | 782.9 | 401.2 | 500.1 | 84.3 | 0.191 | 24.48
30.4997 | 151.6 | 149.9 | 108.3 | 777.1 | 782.5 | 399.6 | 497.4 | 84.4 | 0.193 | 24.81
30.5108 | 151.6 | 149.9 | 108.4 | 777.1 | 783 | 401.7 | 500.2 | 84.5 | 0.187 | 24.68
30.5219 | 151.6 | 150.1 | 108.3 | 777.4 | 783 | 400.5 | 499 | 84.5 | 0.189 | 24.66
30.533 | 151.6 | 149.9 | 108.4 | 777.2 | 782.7 | 400.7 | 499.6 | 84.5 | 0.193 | 24.56
30.5441 | 151.7 | 150.1 | 108.3 | 777 | 782.9 | 397.6 | 496.3 | 84.3 | 0.197 | 24.53
30.5553 | 151.6 | 150.1 | 108.3 | 777.4 | 783.3 | 400.9 | 500 | 84.5 | 0.197 | 24.57
30.5664 | 151.6 | 150.3 | 108.4 | 777.6 | 783.4 | 400.1 | 498.3 | 84.6 | 0.193 | 24.54
30.5775 | 151.6 | 149.9 | 108.3 | 777.1 | 782.8 | 399.3 | 497.1 | 84.6 | 0.202 | 24.54
30.5886 | 151.6 | 149.9 | 108.4 | 777.3 | 782.7 | 401.8 | 500.2 | 84.4 | 0.205 | 24.57
30.5997 | 151.6 | 150.1 | 108.3 | 777.1 | 782.7 | 397.8 | 495.4 | 84.4 | 0.199 | 24.63
30.6108 | 151.7 | 150.1 | 108.4 | 776.9 | 782.9 | 398.8 | 496.9 | 84.3 | 0.191 | 24.54
30.6219 | 151.5 | 150 | 108.4 | 777.1 | 782.8 | 399.3 | 497.8 | 84.4 | 0.197 | 24.6
30.633 | 151.6 | 150.1 | 108.4 | 777.4 | 782.8 | 400.1 | 498.7 | 84.6 | 0.196 | 24.56
30.6441 | 151.7 | 150.1 | 108.3 | 776.9 | 782.8 | 400.6 | 499.1 | 84.5 | 0.197 | 24.61
30.6552 | 151.7 | 150.2 | 108.3 | 776.9 | 782.9 | 399.1 | 497.8 | 84.3 | 0.191 | 24.77
30.6664 | 151.7 | 150.2 | 108.3 | 776.9 | 783 | 399.6 | 498.3 | 84.3 | 0.191 | 24.45
30.6775 | 151.6 | 150.1 | 108.3 | 777.1 | 782.7 | 398.6 | 497.1 | 84.5 | 0.195 | 24.6
30.6886 | 151.6 | 150.2 | 108.3 | 777.4 | 782.7 | 400.9 | 499.3 | 84.6 | 0.197 | 24.41
30.6997 | 151.5 | 150.1 | 108.3 | 777.2 | 782.9 | 400 | 498.5 | 84.5 | 0.193 | 24.58
30.7108 | 151.7 | 150 | 108.4 | 777 | 783.1 | 400.2 | 499 | 84.4 | 0.189 | 24.52
30.7219 | 151.5 | 149.9 | 108.4 | 777.3 | 782.6 | 399.5 | 498 | 84.4 | 0.191 | 24.53
30.733 | 151.5 | 150.2 | 108.3 | 777.3 | 782.7 | 399.5 | 498.2 | 84.3 | 0.192 | 24.56
30.7441 | 151.7 | 150.1 | 108.3 | 777.1 | 782.7 | 399.6 | 498.2 | 84.5 | 0.197 | 24.81
30.7552 | 151.7 | 150.1 | 108.4 | 777.1 | 782.9 | 398.7 | 497 | 84.6 | 0.179 | 24.56
30.7664 | 151.7 | 150.2 | 108.3 | 776.9 | 782.4 | 400.9 | 499.7 | 84.4 | 0.19 | 24.53
30.7775 | 151.6 | 150.2 | 108.3 | 777 | 782.9 | 400.2 | 499.2 | 84.4 | 0.19 | 24.49
30.7886 | 151.7 | 150.1 | 108.4 | 776.9 | 782.8 | 399.5 | 498 | 84.5 | 0.194 | 24.62
30.7997 | 151.6 | 150.2 | 108.4 | 776.3 | 782.9 | 398.9 | 497.2 | 84.4 | 0.181 | 24.64
30.8108 | 151.5 | 150.1 | 108.4 | 776.8 | 782.9 | 400 | 498 | 84.5 | 0.185 | 24.55
30.8219 | 151.5 | 150.2 | 108.3 | 777.3 | 782.6 | 400.4 | 499.5 | 84.5 | 0.192 | 24.53
30.833 | 151.6 | 150.1 | 108.3 | 777 | 782.7 | 399.4 | 498.3 | 84.4 | 0.195 | 24.54
30.8441 | 151.7 | 150.1 | 108.3 | 776.9 | 782.6 | 399.5 | 498 | 84.4 | 0.181 | 24.55
30.8552 | 151.6 | 150.2 | 108.4 | 776.7 | 782.7 | 398.6 | 496.9 | 84.4 | 0.186 | 24.54
30.8664 | 151.6 | 150.1 | 108.3 | 777.4 | 782.9 | 399.3 | 497.8 | 84.3 | 0.19 | 24.66
30.8775 | 151.6 | 150.1 | 108.2 | 776.8 | 782.4 | 399.2 | 497.1 | 84.3 | 0.199 | 24.62
30.8886 | 151.6 | 150.1 | 108.3 | 777.3 | 782.4 | 400.1 | 498.4 | 84.5 | 0.2 | 24.58
30.8997 | 151.7 | 150.3 | 108.3 | 777.4 | 782.8 | 399.5 | 498.4 | 84.6 | 0.186 | 24.51
30.9108 | 151.6 | 150.2 | 108.4 | 777.1 | 783.1 | 400.2 | 498.8 | 84.5 | 0.185 | 24.55
30.9219 | 151.6 | 150.1 | 108.4 | 776.9 | 782.6 | 399.5 | 498.8 | 84.4 | 0.191 | 24.53
30.933 | 151.6 | 150.1 | 108.3 | 777 | 782.8 | 400.9 | 499.8 | 84.4 | 0.195 | 24.57
30.9441 | 151.5 | 150.1 | 108.3 | 776.6 | 782.9 | 399.1 | 497.7 | 84.3 | 0.189 | 24.43
30.9552 | 151.6 | 150.1 | 108.3 | 777.3 | 782.8 | 400.8 | 498.7 | 84.5 | 0.18 | 24.64
30.9664 | 151.6 | 150.1 | 108.3 | 776.8 | 782.4 | 398.3 | 496.3 | 84.6 | 0.124 | 24.61
30.9775 | 151.6 | 149.9 | 108.3 | 776.7 | 782.2 | 399.5 | 498.7 | 84.4 | 0.087 | 24.43
30.9886 | 151.7 | 150.2 | 108.3 | 777.1 | 782.8 | 398.6 | 497.4 | 84.3 | 0.029 | 24.59
30.9997 | 151.7 | 150.2 | 108.4 | 776.9 | 782.3 | 399.3 | 497.9 | 84.3 | 0.004 | 24.5
31.0108 | 151.6 | 150.1 | 108.3 | 777.4 | 782.8 | 397.8 | 495.6 | 84.4 | 0.018 | 24.53
31.0219 | 151.6 | 149.9 | 108.3 | 776.8 | 782.6 | 400.3 | 499.2 | 84.5 | 0.013 | 24.53
31.033 | 151.7 | 150 | 108.3 | 776.7 | 782.9 | 398.9 | 497.4 | 84.4 | 0.004 | 24.6
31.0441 | 151.6 | 150.1 | 108.4 | 777.2 | 783.3 | 401.7 | 500.3 | 84.3 | 0.068 | 24.53
31.0552 | 151.6 | 150 | 108.4 | 776.9 | 782.6 | 399.6 | 498.3 | 84.4 | 0.184 | 24.5
31.0664 | 151.6 | 150 | 108.3 | 777.2 | 782.7 | 399.8 | 498.1 | 84.4 | 0.184 | 24.64
31.0775 | 151.7 | 150.1 | 108.3 | 776.6 | 782.5 | 399.8 | 498.2 | 84.4 | 0.193 | 24.58
31.0886 | 151.8 | 150.1 | 108.3 | 776.9 | 783 | 399.5 | 497.5 | 84.4 | 0.178 | 24.54
31.0997 | 151.7 | 150.2 | 108.4 | 777.1 | 782.9 | 398.8 | 497.6 | 84.4 | 0.18 | 24.52
31.1108 | 151.7 | 149.9 | 108.4 | 776.9 | 782.6 | 398.3 | 496.2 | 84.4 | 0.186 | 24.6
31.1219 | 151.7 | 150.1 | 108.3 | 776.6 | 782.3 | 398.2 | 495.8 | 84.4 | 0.187 | 24.43
31.133 | 151.7 | 150.1 | 108.4 | 776.9 | 782.9 | 400 | 498 | 84.4 | 0.188 | 24.53
31.1441 | 151.6 | 150.2 | 108.4 | 776.7 | 782.6 | 398.4 | 496.4 | 84.4 | 0.178 | 24.5
31.1552 | 151.6 | 149.9 | 108.3 | 777 | 783.1 | 400.1 | 499 | 84.5 | 0.176 | 24.59
31.1664 | 151.6 | 150.1 | 108.3 | 776.6 | 782.9 | 399.9 | 499.1 | 84.3 | 0.178 | 24.51
31.1775 | 151.7 | 150.1 | 108.3 | 777.2 | 782.8 | 398.4 | 496.4 | 84.5 | 0.175 | 24.56
31.1886 | 151.5 | 150 | 108.3 | 777.2 | 782.5 | 399.7 | 498.2 | 84.4 | 0.182 | 24.56
31.1997 | 151.5 | 149.9 | 108.4 | 777.2 | 783.4 | 397.9 | 495.3 | 84.5 | 0.185 | 24.51
31.2108 | 151.4 | 150 | 108.3 | 777.2 | 782.7 | 401 | 499.3 | 84.6 | 0.181 | 24.5
31.2219 | 151.7 | 150 | 108.3 | 777.3 | 782.9 | 399 | 497.2 | 84.4 | 0.188 | 24.62
31.233 | 151.6 | 150.1 | 108.4 | 776.9 | 782.7 | 399.6 | 497.8 | 84.3 | 0.191 | 24.61
31.2441 | 151.7 | 150.2 | 108.3 | 776.9 | 782.7 | 399.5 | 497.7 | 84.4 | 0.191 | 24.67
31.2552 | 151.7 | 150.1 | 108.3 | 777.3 | 782.8 | 398.3 | 496.9 | 84.4 | 0.187 | 24.58
31.2664 | 151.7 | 150.1 | 108.2 | 776.9 | 783.1 | 400.5 | 499 | 84.5 | 0.183 | 24.54
31.2775 | 151.6 | 150.1 | 108.3 | 777.2 | 782.4 | 398.1 | 496.4 | 84.5 | 0.187 | 24.54
31.2886 | 151.6 | 150.1 | 108.5 | 777.1 | 782.5 | 399.8 | 498.8 | 84.3 | 0.188 | 24.54
31.2997 | 151.6 | 150.1 | 108.3 | 776.9 | 782.9 | 400.7 | 499.4 | 84.4 | 0.186 | 24.52
31.3108 | 151.6 | 150.1 | 108.3 | 776.7 | 783 | 399.6 | 498.4 | 84.5 | 0.184 | 24.58
31.3219 | 151.4 | 149.9 | 108.5 | 776.8 | 782.9 | 398.5 | 496.9 | 84.5 | 0.19 | 24.85
31.333 | 151.5 | 150.1 | 108.3 | 777.2 | 782.8 | 399.3 | 498 | 84.4 | 0.194 | 24.61
31.3441 | 151.6 | 150.2 | 108.4 | 777.2 | 783.1 | 400 | 498.4 | 84.5 | 0.195 | 24.51
31.3552 | 151.6 | 150.2 | 108.3 | 777 | 783.1 | 399.1 | 497.7 | 84.5 | 0.19 | 24.59
31.3664 | 151.7 | 150.2 | 108.4 | 776.8 | 783.2 | 399.2 | 498 | 84.4 | 0.191 | 24.56
31.3775 | 151.5 | 150.1 | 108.3 | 776.6 | 782.7 | 399.9 | 498.2 | 84.4 | 0.19 | 24.59
31.3886 | 151.7 | 150.1 | 108.4 | 777.2 | 782.8 | 400.2 | 498.7 | 84.5 | 0.193 | 24.49
31.3997 | 151.6 | 149.9 | 108.3 | 776.5 | 782.5 | 399 | 497.2 | 84.5 | 0.191 | 24.63
31.4108 | 151.6 | 150.2 | 108.3 | 777.1 | 782.9 | 398.6 | 496.9 | 84.6 | 0.186 | 24.57
31.4219 | 151.6 | 150.1 | 108.3 | 776.8 | 782.6 | 399.5 | 497.7 | 84.3 | 0.202 | 24.58
31.433 | 151.7 | 150.2 | 108.4 | 777.1 | 782.9 | 400.7 | 499.1 | 84.4 | 0.202 | 24.64
31.4441 | 151.7 | 150.1 | 108.4 | 776.9 | 782.8 | 398.9 | 497.1 | 84.5 | 0.201 | 24.54
31.4552 | 151.6 | 150.1 | 108.4 | 776.8 | 782.9 | 399.9 | 498.5 | 84.4 | 0.18 | 24.62
31.4664 | 151.6 | 150.1 | 108.3 | 776.9 | 782.9 | 397.9 | 495.5 | 84.6 | 0.186 | 24.53
31.4775 | 151.5 | 150.1 | 108.1 | 776.9 | 782.8 | 399.7 | 498 | 84.4 | 0.188 | 24.59
31.4886 | 151.6 | 150 | 108.3 | 777 | 782.9 | 399.3 | 498 | 84.3 | 0.186 | 24.67
31.4997 | 151.6 | 149.9 | 108.4 | 776.8 | 783 | 399.5 | 497.5 | 84.4 | 0.189 | 24.59
31.5108 | 151.7 | 150.2 | 108.5 | 776.7 | 782.8 | 398.4 | 496.4 | 84.5 | 0.184 | 24.51
31.5219 | 151.7 | 150.4 | 108.4 | 776.9 | 782.8 | 399.6 | 498.5 | 84.4 | 0.186 | 24.54
31.533 | 151.7 | 150.1 | 108.3 | 776.9 | 782.6 | 397.4 | 495.4 | 84.4 | 0.188 | 24.69
31.5441 | 151.7 | 150.1 | 108.3 | 776.9 | 782.3 | 399.6 | 498.2 | 84.4 | 0.192 | 24.51
31.5552 | 151.6 | 150.1 | 108.4 | 776.9 | 782.9 | 400.2 | 498.8 | 84.3 | 0.196 | 24.68
31.5664 | 151.6 | 150.1 | 108.3 | 776.9 | 782.8 | 399.8 | 498.3 | 84.4 | 0.182 | 24.6
31.5775 | 151.6 | 150.1 | 108.3 | 777 | 782.8 | 400 | 499 | 84.5 | 0.189 | 24.54
31.5886 | 151.6 | 150.2 | 108.3 | 777.1 | 782.7 | 398.8 | 497 | 84.3 | 0.189 | 24.5
31.5997 | 151.6 | 150.1 | 108.4 | 776.8 | 782.3 | 400.2 | 499.1 | 84.3 | 0.186 | 24.57
31.6108 | 151.6 | 150.1 | 108.4 | 777 | 782.9 | 398.8 | 497.6 | 84.3 | 0.182 | 24.53
31.6219 | 151.7 | 150.1 | 108.2 | 777.1 | 782.7 | 397.4 | 494.9 | 84.4 | 0.186 | 24.6
31.633 | 151.7 | 150 | 108.3 | 776.5 | 782.4 | 400.3 | 498.5 | 84.5 | 0.194 | 24.59
31.6441 | 151.6 | 150.2 | 108.3 | 776.8 | 783.1 | 400.7 | 499.5 | 84.4 | 0.186 | 24.57
31.6552 | 151.5 | 150.1 | 108.4 | 776.8 | 783.4 | 400.3 | 498.8 | 84.4 | 0.197 | 24.62
31.6664 | 151.5 | 150 | 108.3 | 777.1 | 782.5 | 399 | 497.5 | 84.5 | 0.197 | 24.46
31.6775 | 151.6 | 150.2 | 108.2 | 777.1 | 782.7 | 398.1 | 496.5 | 84.4 | 0.195 | 24.56
31.6886 | 151.5 | 150.1 | 108.3 | 776.8 | 782.6 | 399.7 | 498.3 | 84.4 | 0.198 | 24.78
31.6997 | 151.5 | 150 | 108.2 | 776.8 | 782.7 | 397.4 | 495 | 84.5 | 0.196 | 24.53
31.7108 | 151.7 | 150.1 | 108.3 | 777.1 | 782.4 | 398.6 | 496.9 | 84.5 | 0.198 | 24.57
31.7219 | 151.7 | 150.2 | 108.3 | 776.8 | 782.7 | 399.1 | 497.5 | 84.4 | 0.2 | 24.56
31.733 | 151.7 | 150.1 | 108.4 | 776.7 | 782.7 | 400 | 499.2 | 84.3 | 0.181 | 24.51
31.7441 | 151.6 | 150.1 | 108.4 | 777.1 | 783 | 400.5 | 499.7 | 84.4 | 0.193 | 24.5
31.7552 | 151.7 | 150 | 108.4 | 777.1 | 782.4 | 399.5 | 498.2 | 84.4 | 0.186 | 24.58
31.7663 | 151.6 | 150.1 | 108.4 | 776.8 | 782.9 | 400 | 498 | 84.6 | 0.189 | 24.55
31.7775 | 151.4 | 150 | 108.4 | 777 | 783.1 | 399.2 | 497.8 | 84.6 | 0.185 | 24.58
31.7886 | 151.4 | 149.9 | 108.4 | 777 | 783.1 | 400.6 | 499.2 | 84.4 | 0.179 | 24.62
31.7997 | 151.7 | 150.1 | 108.3 | 776.8 | 783 | 399.1 | 497.4 | 84.4 | 0.19 | 24.5
31.8108 | 151.7 | 150.3 | 108.5 | 776.9 | 782.5 | 399.4 | 498 | 84.4 | 0.193 | 24.53
31.8219 | 151.7 | 150.1 | 108.3 | 776.4 | 782.7 | 399.1 | 497.5 | 84.5 | 0.193 | 24.49
31.833 | 151.5 | 150.1 | 108.3 | 776.7 | 782.7 | 399.3 | 497.4 | 84.5 | 0.181 | 24.52
31.8441 | 151.5 | 150 | 108.3 | 777.1 | 782.9 | 395.9 | 493.3 | 84.4 | 0.191 | 24.59
31.8552 | 151.5 | 149.9 | 108.3 | 776.4 | 782.8 | 400.2 | 498.5 | 84.3 | 0.19 | 24.52
31.8663 | 151.5 | 150.1 | 108.3 | 776.8 | 782.7 | 398.8 | 496.9 | 84.4 | 0.188 | 24.53
31.8775 | 151.7 | 149.9 | 108.4 | 776.8 | 782.8 | 398.9 | 496.5 | 84.4 | 0.192 | 24.64
31.8886 | 151.7 | 150.2 | 108.3 | 776.4 | 783.4 | 397.6 | 495.7 | 84.3 | 0.181 | 24.55
31.8997 | 151.7 | 150.2 | 108.4 | 777.1 | 782.8 | 397.3 | 495.2 | 84.6 | 0.193 | 24.53
31.9108 | 151.7 | 150.1 | 108.5 | 776.8 | 783.1 | 400.7 | 499 | 84.4 | 0.193 | 24.55
31.9219 | 151.6 | 150 | 108.3 | 776.6 | 782.6 | 399.2 | 497.5 | 84.4 | 0.198 | 24.58
31.933 | 151.6 | 150.1 | 108.3 | 776.9 | 782.5 | 398.6 | 496.4 | 84.4 | 0.182 | 24.77
31.9441 | 151.5 | 150.1 | 108.3 | 777.1 | 783.4 | 397.6 | 494.8 | 84.5 | 0.193 | 24.71
31.9552 | 151.5 | 150.1 | 108.3 | 776.9 | 782.7 | 398.8 | 496.9 | 84.6 | 0.186 | 24.57
31.9663 | 151.7 | 150.1 | 108.3 | 776.9 | 782.5 | 399.7 | 498.5 | 84.4 | 0.186 | 24.49
31.9775 | 151.5 | 150.1 | 108.3 | 777.1 | 782.8 | 399.5 | 498.7 | 84.3 | 0.184 | 24.52
31.9886 | 151.5 | 150.1 | 108.3 | 777.1 | 782.6 | 397.9 | 495.9 | 84.3 | 0.176 | 24.63
31.9997 | 151.7 | 150.1 | 108.4 | 776.9 | 782.7 | 401.4 | 500.2 | 84.6 | 0.184 | 24.53
32.0108 | 151.5 | 149.9 | 108.3 | 777.1 | 782.7 | 399.5 | 497.4 | 84.6 | 0.19 | 24.62
32.0219 | 151.6 | 150.1 | 108.4 | 777.1 | 782.8 | 399.8 | 498.2 | 84.5 | 0.188 | 24.57
32.033 | 151.6 | 150.1 | 108.3 | 776.9 | 782.7 | 397.8 | 495.9 | 84.4 | 0.172 | 24.53
32.0441 | 151.5 | 149.9 | 108.3 | 777.1 | 782.6 | 397.7 | 495.4 | 84.3 | 0.18 | 24.68
32.0552 | 151.6 | 150.1 | 108.4 | 776.9 | 782.7 | 397.8 | 495.9 | 84.4 | 0.183 | 24.71
32.0663 | 151.7 | 150.1 | 108.3 | 777.3 | 782.8 | 400.7 | 499.5 | 84.6 | 0.185 | 24.57
32.0775 | 151.6 | 150.1 | 108.4 | 776.6 | 782.9 | 399.7 | 498.5 | 84.4 | 0.17 | 24.55
32.0886 | 151.6 | 150 | 108.3 | 777.3 | 783.1 | 399 | 497.5 | 84.6 | 0.175 | 24.55
32.0997 | 151.6 | 150 | 108.3 | 776.7 | 782.8 | 398.6 | 497.1 | 84.5 | 0.178 | 24.71
32.1108 | 151.6 | 149.9 | 108.3 | 776.6 | 782.6 | 398.5 | 496.6 | 84.3 | 0.18 | 24.84
32.1219 | 151.7 | 150.1 | 108.3 | 776.8 | 782.8 | 398.3 | 496.2 | 84.4 | 0.185 | 24.56
32.133 | 151.6 | 149.9 | 108.4 | 776.4 | 782.9 | 398.3 | 496.4 | 84.4 | 0.175 | 24.58
32.1441 | 151.6 | 150.1 | 108.3 | 776.9 | 782.7 | 399.3 | 497.4 | 84.5 | 0.185 | 24.53
32.1552 | 151.6 | 150.1 | 108.3 | 776.9 | 782.6 | 397.4 | 495.6 | 84.4 | 0.18 | 24.63
32.1663 | 151.6 | 150 | 108.4 | 776.9 | 782.8 | 398.9 | 497.4 | 84.4 | 0.18 | 24.53
32.1775 | 151.6 | 150 | 108.3 | 777.3 | 782.9 | 399.9 | 499 | 84.3 | 0.175 | 24.54
32.1886 | 151.5 | 150.1 | 108.3 | 776.8 | 782.5 | 398.8 | 496.9 | 84.3 | 0.162 | 24.58
32.1997 | 151.6 | 150 | 108.3 | 776.8 | 782.7 | 397.3 | 495 | 84.5 | 0.172 | 24.62
32.2108 | 151.6 | 150.1 | 108.3 | 776.7 | 782.8 | 399.4 | 498 | 84.3 | 0.173 | 24.58
32.2219 | 151.6 | 150.1 | 108.4 | 776.8 | 782.6 | 398.1 | 495.9 | 84.4 | 0.182 | 24.42
32.233 | 151.6 | 150.1 | 108.1 | 776.8 | 782.8 | 398.1 | 495.9 | 84.6 | 0.18 | 24.54
32.2441 | 151.7 | 150.3 | 108.5 | 776.8 | 783.2 | 399 | 497.3 | 84.6 | 0.191 | 24.54
32.2552 | 151.6 | 150.1 | 108.4 | 777.3 | 782.7 | 399.1 | 497.6 | 84.4 | 0.194 | 24.62
32.2663 | 151.6 | 150 | 108.3 | 776.9 | 782.2 | 399 | 497.3 | 84.3 | 0.202 | 24.56
32.2775 | 151.6 | 149.9 | 108.3 | 776.5 | 782.4 | 399.6 | 499 | 84.3 | 0.197 | 24.58
32.2886 | 151.6 | 150.1 | 108.4 | 777.2 | 783.1 | 399.7 | 497.7 | 84.5 | 0.187 | 24.58
32.2997 | 151.6 | 150.1 | 108.5 | 776.8 | 782.3 | 399.1 | 497.4 | 84.6 | 0.195 | 24.6
32.3108 | 151.6 | 150 | 108.4 | 777.1 | 782.5 | 397 | 494.3 | 84.4 | 0.193 | 24.59
32.3219 | 151.7 | 150.1 | 108.4 | 776.8 | 782.6 | 399.4 | 498 | 84.3 | 0.194 | 24.64
32.333 | 151.6 | 150.1 | 108.5 | 776.8 | 782.4 | 399.4 | 498.5 | 84.3 | 0.181 | 24.65
32.3441 | 151.6 | 150 | 108.3 | 776.8 | 782.7 | 398.8 | 496.9 | 84.4 | 0.193 | 24.49
32.3552 | 151.7 | 150.2 | 108.4 | 776.9 | 782.7 | 400.1 | 498.3 | 84.5 | 0.196 | 24.55
32.3663 | 151.6 | 150.1 | 108.3 | 776.8 | 782.5 | 399.4 | 497.3 | 84.5 | 0.201 | 24.56
32.3775 | 151.6 | 150.2 | 108.3 | 777.2 | 782.8 | 398.1 | 496 | 84.6 | 0.186 | 24.62
32.3886 | 151.5 | 149.9 | 108.3 | 776.7 | 783 | 399.8 | 498.2 | 84.5 | 0.202 | 24.73
32.3997 | 151.6 | 150 | 108.4 | 777 | 782.9 | 398.5 | 496.9 | 84.4 | 0.202 | 24.52
32.4108 | 151.7 | 150.1 | 108.4 | 777.4 | 782.7 | 398.1 | 496 | 84.5 | 0.202 | 24.51
32.4219 | 151.7 | 150 | 108.3 | 777.1 | 782.9 | 399.7 | 498 | 84.4 | 0.202 | 24.58
32.433 | 151.6 | 150.1 | 108.4 | 776.9 | 783.1 | 398.7 | 496.5 | 84.4 | 0.186 | 24.61
32.4441 | 151.7 | 150 | 108.4 | 776.8 | 782.9 | 398.7 | 496.6 | 84.5 | 0.187 | 24.65
32.4552 | 151.5 | 150.1 | 108.3 | 776.9 | 782.5 | 399.2 | 497.9 | 84.4 | 0.192 | 24.53
32.4663 | 151.5 | 150.1 | 108.3 | 777 | 783 | 400 | 498.7 | 84.4 | 0.191 | 24.52
32.4775 | 151.6 | 149.9 | 108.3 | 776.8 | 782.6 | 399.6 | 497.9 | 84.6 | 0.202 | 24.58
32.4886 | 151.6 | 150.2 | 108.3 | 776.7 | 782.5 | 399.4 | 497.4 | 84.4 | 0.191 | 24.62
32.4997 | 151.6 | 150.1 | 108.3 | 776.9 | 782.7 | 399.1 | 497.5 | 84.3 | 0.197 | 24.58
32.5108 | 151.7 | 150.2 | 108.4 | 777.1 | 782.9 | 398 | 496 | 84.5 | 0.197 | 24.6
32.5219 | 151.6 | 150.2 | 108.3 | 777.1 | 782.5 | 398.3 | 496.5 | 84.5 | 0.202 | 24.47
32.533 | 151.8 | 150.2 | 108.3 | 777.3 | 782.8 | 398.5 | 496.9 | 84.4 | 0.204 | 24.46
32.5441 | 151.6 | 150.2 | 108.4 | 777.3 | 782.8 | 397.6 | 495.8 | 84.3 | 0.188 | 24.56
32.5552 | 151.6 | 149.9 | 108.4 | 776.7 | 782.8 | 397.8 | 495.8 | 84.3 | 0.195 | 24.71
32.5663 | 151.7 | 149.9 | 108.4 | 777.1 | 782.7 | 401.4 | 500.1 | 84.4 | 0.193 | 24.58
32.5775 | 151.5 | 150.1 | 108.3 | 776.6 | 782.8 | 399.8 | 498 | 84.3 | 0.195 | 24.52
32.5886 | 151.6 | 150 | 108.3 | 776.8 | 782.7 | 397.3 | 494.9 | 84.5 | 0.187 | 24.57
32.5997 | 151.6 | 150.1 | 108.4 | 776.6 | 782.9 | 399.6 | 498.5 | 84.4 | 0.185 | 24.58
32.6108 | 151.6 | 150.1 | 108.4 | 776.7 | 782.7 | 398.6 | 497.2 | 84.4 | 0.194 | 24.67
32.6219 | 151.7 | 150.1 | 108.3 | 776.6 | 782.5 | 398.4 | 496.4 | 84.4 | 0.198 | 24.56
32.633 | 151.7 | 150.2 | 108.6 | 776.4 | 782.7 | 399.6 | 499 | 84.3 | 0.202 | 24.58
32.6441 | 151.6 | 150.1 | 108.2 | 776.8 | 783.1 | 399 | 497.4 | 84.3 | 0.197 | 24.64
32.6552 | 151.6 | 149.8 | 108.3 | 776.8 | 782.8 | 398.1 | 495.6 | 84.4 | 0.195 | 24.58
32.6663 | 151.5 | 149.9 | 108.4 | 776.9 | 782.9 | 400.4 | 498.9 | 84.4 | 0.198 | 24.44
32.6775 | 151.6 | 149.9 | 108.3 | 777.1 | 782.5 | 399.1 | 496.9 | 84.4 | 0.199 | 24.56
32.6886 | 151.6 | 150 | 108.4 | 777.2 | 782.3 | 396.1 | 493.6 | 84.4 | 0.202 | 24.56
32.6997 | 151.7 | 150.2 | 108.4 | 777.4 | 782.7 | 400.7 | 499.6 | 84.5 | 0.191 | 24.67
32.7108 | 151.7 | 150.2 | 108.4 | 777.3 | 782.9 | 398.6 | 496.6 | 84.7 | 0.197 | 24.62
32.7219 | 151.7 | 150.2 | 108.3 | 777.3 | 782.7 | 398.5 | 496.8 | 84.5 | 0.198 | 24.56
32.733 | 151.6 | 150.1 | 108.3 | 776.9 | 782.9 | 399.2 | 497.5 | 84.4 | 0.2 | 24.43
32.7441 | 151.6 | 150.1 | 108.2 | 776.9 | 783.2 | 397.4 | 495.8 | 84.4 | 0.199 | 24.52
32.7552 | 151.6 | 150.1 | 108.4 | 776.8 | 783 | 400.7 | 499.4 | 84.3 | 0.182 | 24.53
32.7663 | 151.4 | 149.9 | 108.4 | 776.6 | 782.7 | 399.1 | 497.3 | 84.4 | 0.19 | 24.57
32.7775 | 151.5 | 149.9 | 108.6 | 776.8 | 782.6 | 400 | 498.7 | 84.4 | 0.191 | 24.57
32.7886 | 151.5 | 150.1 | 108.4 | 776.7 | 782.9 | 399.5 | 497.7 | 84.4 | 0.197 | 24.44
32.7997 | 151.6 | 150.2 | 108.4 | 777.1 | 783 | 400.3 | 499.7 | 84.4 | 0.197 | 24.49
32.8108 | 151.6 | 150.2 | 108.4 | 777 | 783 | 397.4 | 495.9 | 84.4 | 0.197 | 24.64
32.8219 | 151.7 | 150.2 | 108.3 | 776.9 | 782.8 | 398.5 | 496.9 | 84.4 | 0.202 | 24.6
32.833 | 151.6 | 150.2 | 108.3 | 776.9 | 782.7 | 398.1 | 496.1 | 84.4 | 0.199 | 24.57
32.8441 | 151.7 | 150.1 | 108.4 | 776.7 | 782.8 | 399.4 | 498 | 84.4 | 0.203 | 24.48
32.8552 | 151.7 | 150.1 | 108.5 | 776.6 | 782.8 | 399 | 496.9 | 84.5 | 0.197 | 24.49
32.8663 | 151.6 | 150.1 | 108.3 | 776.6 | 782.8 | 399.4 | 498 | 84.3 | 0.186 | 24.52
32.8774 | 151.6 | 150 | 108.4 | 776.8 | 783.1 | 398.1 | 496.1 | 84.4 | 0.196 | 24.6
32.8886 | 151.7 | 150.1 | 108.3 | 776.7 | 783.1 | 397.8 | 495.6 | 84.5 | 0.194 | 24.48
32.8997 | 151.5 | 150.1 | 108.3 | 777.1 | 783.1 | 399.9 | 498 | 84.4 | 0.201 | 24.52
32.9108 | 151.5 | 149.9 | 108.3 | 776.7 | 783.1 | 398.7 | 496.7 | 84.5 | 0.188 | 24.53
32.9219 | 151.6 | 149.9 | 108.4 | 776.9 | 782.8 | 397.6 | 495.9 | 84.6 | 0.191 | 24.42
32.933 | 151.7 | 150.1 | 108.4 | 777.5 | 782.8 | 399.2 | 497.6 | 84.5 | 0.199 | 24.63
32.9441 | 151.6 | 150.1 | 108.4 | 776.8 | 782.9 | 398.7 | 496.8 | 84.3 | 0.206 | 24.66
32.9552 | 151.7 | 150.1 | 108.3 | 777.1 | 783.3 | 399.1 | 497.4 | 84.5 | 0.209 | 24.48
32.9663 | 151.6 | 150.1 | 108.4 | 776.4 | 783.3 | 398.3 | 496.4 | 84.4 | 0.188 | 24.46
32.9774 | 151.6 | 150 | 108.4 | 776.8 | 783 | 397.6 | 495.3 | 84.5 | 0.193 | 24.55
32.9886 | 151.7 | 150.1 | 108.4 | 776.8 | 782.5 | 397.9 | 496.2 | 84.4 | 0.197 | 24.66
32.9997 | 151.6 | 150.2 | 108.4 | 776.4 | 783.1 | 396.5 | 494.1 | 84.4 | 0.202 | 24.72
33.0108 | 151.6 | 150.1 | 108.4 | 776.6 | 782.8 | 396.7 | 494.2 | 84.4 | 0.2 | 24.61
33.0219 | 151.6 | 150.1 | 108.4 | 776.8 | 782.8 | 399.4 | 497.4 | 84.6 | 0.187 | 24.59
33.033 | 151.6 | 150.1 | 108.3 | 776.6 | 783.1 | 398.8 | 496.5 | 84.5 | 0.192 | 24.49
33.0441 | 151.6 | 150.2 | 108.4 | 776.4 | 782.7 | 398.3 | 496.1 | 84.3 | 0.191 | 24.73
33.0552 | 151.6 | 149.9 | 108.4 | 776.5 | 783.1 | 398.9 | 496.8 | 84.4 | 0.193 | 24.63
33.0663 | 151.5 | 150.2 | 108.3 | 776.8 | 782.7 | 397.9 | 495.7 | 84.5 | 0.198 | 24.49
33.0774 | 151.6 | 150.1 | 108.4 | 776.4 | 782.5 | 398.5 | 497 | 84.3 | 0.181 | 24.52
33.0886 | 151.5 | 150 | 108.3 | 777.1 | 782.8 | 397.9 | 495.8 | 84.5 | 0.192 | 24.56
33.0997 | 151.6 | 150.1 | 108.4 | 776.9 | 782.6 | 398.1 | 496.4 | 84.4 | 0.195 | 24.48
33.1108 | 151.7 | 150.1 | 108.4 | 776.9 | 783.2 | 399.2 | 497.9 | 84.4 | 0.202 | 24.51
33.1219 | 151.7 | 150.2 | 108.4 | 776.9 | 783.1 | 397.1 | 494.9 | 84.6 | 0.204 | 24.56
33.133 | 151.7 | 150.1 | 108.3 | 777.1 | 783 | 397.5 | 495 | 84.5 | 0.2 | 24.54
33.1441 | 151.6 | 150 | 108.3 | 777.1 | 782.9 | 398.1 | 496.6 | 84.4 | 0.194 | 24.6
33.1552 | 151.6 | 150.1 | 108.3 | 776.4 | 783.4 | 399.6 | 497.8 | 84.3 | 0.186 | 24.46
33.1663 | 151.5 | 150 | 108.4 | 776.8 | 782.4 | 399.2 | 497.6 | 84.3 | 0.193 | 24.53
33.1774 | 151.4 | 149.9 | 108.4 | 776.9 | 783 | 398.1 | 495.8 | 84.5 | 0.197 | 24.6
33.1886 | 151.6 | 150.1 | 108.4 | 777 | 782.6 | 398.3 | 496.6 | 84.5 | 0.201 | 24.58
33.1997 | 151.7 | 150.1 | 108.4 | 776.7 | 782.7 | 398.8 | 496.8 | 84.5 | 0.187 | 24.57
33.2108 | 151.7 | 150.2 | 108.4 | 776.9 | 782.9 | 398 | 496.7 | 84.4 | 0.194 | 24.51
33.2219 | 151.7 | 150.1 | 108.4 | 777 | 782.5 | 398.1 | 496.8 | 84.3 | 0.196 | 24.56
33.233 | 151.6 | 149.9 | 108.4 | 776.7 | 782.7 | 399.1 | 496.9 | 84.4 | 0.202 | 24.56
33.2441 | 151.6 | 150.1 | 108.4 | 776.8 | 782.9 | 398.8 | 496.9 | 84.4 | 0.189 | 24.66
33.2552 | 151.7 | 149.9 | 108.4 | 776.6 | 782.8 | 397.1 | 494.7 | 84.4 | 0.196 | 24.63
33.2663 | 151.6 | 150.2 | 108.4 | 776.3 | 782.5 | 397.1 | 494.8 | 84.5 | 0.197 | 24.53
33.2774 | 151.7 | 150.2 | 108.4 | 776.9 | 783.1 | 397.1 | 495.2 | 84.5 | 0.202 | 24.51
33.2886 | 151.6 | 150.2 | 108.4 | 776.8 | 782.9 | 398.2 | 496.6 | 84.5 | 0.21 | 24.47
33.2997 | 151.6 | 150.1 | 108.4 | 776.3 | 783.3 | 397.8 | 495.4 | 84.4 | 0.202 | 24.6
33.3108 | 151.6 | 150 | 108.4 | 776.7 | 782.8 | 399.4 | 498.2 | 84.4 | 0.211 | 24.6
33.3219 | 151.5 | 149.9 | 108.3 | 776.9 | 782.8 | 399 | 497.4 | 84.4 | 0.207 | 24.64
33.333 | 151.6 | 149.9 | 108.3 | 776.6 | 783 | 399.1 | 496.8 | 84.5 | 0.203 | 24.51
33.3441 | 151.6 | 150.1 | 108.3 | 776.7 | 783 | 398.6 | 496.9 | 84.5 | 0.202 | 24.55
33.3552 | 151.5 | 149.9 | 108.4 | 776.7 | 782.4 | 397.3 | 495.1 | 84.4 | 0.189 | 24.5
33.3663 | 151.5 | 149.9 | 108.4 | 776.4 | 783.1 | 398.5 | 497.1 | 84.5 | 0.196 | 24.63
33.3774 | 151.6 | 149.9 | 108.4 | 776.6 | 783.3 | 396.9 | 494.6 | 84.5 | 0.203 | 24.57
33.3886 | 151.6 | 150.1 | 108.3 | 776.6 | 783 | 397.2 | 494.8 | 84.5 | 0.206 | 24.54
33.3997 | 151.7 | 150 | 108.4 | 777 | 783.3 | 398.8 | 497.2 | 84.6 | 0.201 | 24.56
33.4108 | 151.7 | 150.2 | 108.4 | 776.6 | 783.2 | 398.1 | 496.2 | 84.4 | 0.197 | 24.48
33.4219 | 151.7 | 150.1 | 108.3 | 776.5 | 782.8 | 399.8 | 498.6 | 84.5 | 0.197 | 24.54
33.433 | 151.7 | 150.1 | 108.4 | 776.6 | 783.2 | 397.9 | 495 | 84.4 | 0.2 | 24.55
33.4441 | 151.5 | 149.9 | 108.3 | 776.7 | 782.9 | 399.5 | 497.7 | 84.4 | 0.202 | 24.58
33.4552 | 151.5 | 150.1 | 108.4 | 776.4 | 783.1 | 398.1 | 495.8 | 84.3 | 0.179 | 24.59
33.4663 | 151.6 | 150 | 108.4 | 776.7 | 782.9 | 399.5 | 498.3 | 84.5 | 0.183 | 24.53
33.4774 | 151.6 | 149.9 | 108.4 | 776.5 | 783.1 | 398.3 | 496.4 | 84.5 | 0.197 | 24.48
33.4886 | 151.7 | 150.2 | 108.4 | 776.7 | 782.9 | 397.9 | 496.3 | 84.4 | 0.196 | 24.63
33.4997 | 151.7 | 150.1 | 108.4 | 776.4 | 782.9 | 395.4 | 492.6 | 84.5 | 0.201 | 24.59
33.5108 | 151.7 | 150.1 | 108.3 | 776.9 | 782.8 | 398.8 | 497.2 | 84.3 | 0.194 | 24.67
33.5219 | 151.6 | 149.9 | 108.4 | 776.4 | 782.8 | 397.9 | 495.9 | 84.4 | 0.19 | 24.49
33.533 | 151.5 | 150.1 | 108.2 | 776.9 | 782.9 | 399.9 | 498 | 84.5 | 0.197 | 24.58
33.5441 | 151.5 | 149.9 | 108.4 | 776.6 | 782.2 | 399.8 | 498.2 | 84.6 | 0.195 | 24.56
33.5552 | 151.4 | 149.8 | 108.3 | 776.7 | 782.7 | 398.3 | 496.4 | 84.4 | 0.201 | 24.68
33.5663 | 151.6 | 150 | 108.3 | 776.9 | 782.9 | 398.8 | 497.9 | 84.4 | 0.191 | 24.69
33.5774 | 151.6 | 150.2 | 108.3 | 776.8 | 783.1 | 395.7 | 492.9 | 84.4 | 0.182 | 24.55
33.5886 | 151.7 | 150.1 | 108.4 | 776.7 | 782.5 | 398.6 | 496.8 | 84.3 | 0.192 | 24.53
33.5997 | 151.7 | 150.1 | 108.4 | 776.8 | 782.9 | 398.6 | 496.8 | 84.5 | 0.191 | 24.59
33.6108 | 151.7 | 150 | 108.4 | 776.9 | 783 | 397.4 | 495.4 | 84.5 | 0.192 | 24.59
33.6219 | 151.6 | 150 | 108.4 | 776.6 | 782.9 | 397.8 | 496.2 | 84.3 | 0.196 | 24.6
33.633 | 151.5 | 150 | 108.4 | 776.7 | 783.1 | 398.3 | 496.3 | 84.4 | 0.184 | 24.53
33.6441 | 151.6 | 149.8 | 108.4 | 776.4 | 782.7 | 398.1 | 496.3 | 84.5 | 0.19 | 24.52
33.6552 | 151.6 | 150 | 108.4 | 776.4 | 782.7 | 399.1 | 496.9 | 84.4 | 0.192 | 24.75
33.6663 | 151.5 | 150 | 108.3 | 776.3 | 783 | 400.5 | 499.7 | 84.4 | 0.189 | 24.57
33.6774 | 151.5 | 150 | 108.3 | 776.2 | 783 | 398.8 | 497.2 | 84.3 | 0.189 | 24.55
33.6886 | 151.6 | 150 | 108.4 | 776.9 | 782.9 | 399.7 | 497.4 | 84.4 | 0.178 | 24.49
33.6997 | 151.5 | 150 | 108.4 | 776.7 | 782.7 | 397.6 | 495.3 | 84.6 | 0.187 | 24.59
33.7108 | 151.7 | 150.2 | 108.3 | 776.8 | 783.1 | 399 | 497.8 | 84.5 | 0.19 | 24.6
33.7219 | 151.7 | 150.2 | 108.3 | 776.4 | 782.5 | 399 | 497.5 | 84.4 | 0.194 | 24.47
33.733 | 151.7 | 150.1 | 108.5 | 776.8 | 782.8 | 396.6 | 494.6 | 84.3 | 0.191 | 24.54
33.7441 | 151.7 | 150 | 108.3 | 776.8 | 782.8 | 400.5 | 499.2 | 84.5 | 0.182 | 24.65
33.7552 | 151.7 | 150 | 108.3 | 777 | 783 | 400.2 | 498.5 | 84.6 | 0.175 | 24.73
33.7663 | 151.6 | 150 | 108.4 | 776.7 | 782.8 | 397.7 | 495.3 | 84.4 | 0.177 | 24.48
33.7774 | 151.6 | 150 | 108.3 | 776.8 | 783.4 | 398.4 | 496.7 | 84.4 | 0.186 | 24.56
33.7886 | 151.7 | 150 | 108.4 | 777.1 | 783.1 | 399.2 | 497.3 | 84.5 | 0.173 | 24.56
33.7997 | 151.5 | 149.9 | 108.3 | 776.8 | 782.8 | 398.7 | 497.1 | 84.4 | 0.183 | 24.5
33.8108 | 151.6 | 149.8 | 108.3 | 776.8 | 783.1 | 398.1 | 496.1 | 84.3 | 0.184 | 24.61
33.8219 | 151.4 | 150.1 | 108.4 | 776.9 | 783.1 | 398.8 | 496.5 | 84.5 | 0.186 | 24.58
33.833 | 151.6 | 150.2 | 108.3 | 777.2 | 782.7 | 397.4 | 495.7 | 84.4 | 0.175 | 24.57
33.8441 | 151.6 | 150.3 | 108.3 | 777.4 | 783.3 | 397.3 | 495.2 | 84.3 | 0.175 | 24.6
33.8552 | 151.6 | 150.3 | 108.3 | 776.6 | 783.1 | 398.1 | 496.1 | 84.4 | 0.174 | 24.58
33.8663 | 151.7 | 150.1 | 108.4 | 776.6 | 783.2 | 399.2 | 497.4 | 84.4 | 0.18 | 24.52
33.8774 | 151.6 | 150 | 108.3 | 776.6 | 783 | 400.2 | 498.5 | 84.5 | 0.178 | 24.61
33.8886 | 151.4 | 150 | 108.3 | 777.1 | 783.1 | 398 | 496.2 | 84.5 | 0.176 | 24.51
33.8997 | 151.7 | 150 | 108.3 | 777.1 | 782.9 | 397.9 | 496.7 | 84.4 | 0.18 | 24.53
33.9108 | 151.7 | 150 | 108.3 | 776.8 | 783.1 | 398.6 | 497.1 | 84.3 | 0.179 | 24.5
33.9219 | 151.7 | 150.2 | 108.3 | 776.7 | 782.9 | 397.6 | 495.4 | 84.4 | 0.18 | 24.56
33.933 | 151.7 | 150.2 | 108.3 | 777.1 | 783.1 | 398.3 | 496.5 | 84.4 | 0.18 | 24.53
33.9441 | 151.6 | 150 | 108.3 | 777.2 | 782.6 | 397.7 | 495.7 | 84.5 | 0.186 | 24.47
33.9552 | 151.4 | 149.9 | 108.3 | 777.3 | 782.8 | 398.6 | 496.8 | 84.5 | 0.187 | 24.6
33.9663 | 151.6 | 149.9 | 108.3 | 776.9 | 782.7 | 396.2 | 493.9 | 84.3 | 0.192 | 24.61
33.9774 | 151.6 | 150.2 | 108.4 | 777.1 | 783.1 | 398.9 | 497.1 | 84.4 | 0.197 | 24.45
33.9885 | 151.6 | 150.2 | 108.3 | 776.8 | 782.9 | 399 | 497.7 | 84.6 | 0.194 | 24.67
33.9997 | 151.6 | 150 | 108.4 | 776.5 | 783.2 | 398.3 | 496.8 | 84.4 | 0.199 | 25.08
34.0108 | 151.6 | 149.9 | 108.4 | 776.5 | 782.8 | 394.9 | 492.1 | 84.4 | 0.201 | 24.57
34.0219 | 151.6 | 149.9 | 108.4 | 776.7 | 783.2 | 396.9 | 495.1 | 84.3 | 0.197 | 24.55
34.033 | 151.6 | 150.2 | 108.3 | 777.1 | 782.8 | 397.3 | 495.4 | 84.3 | 0.199 | 24.6
34.0441 | 151.6 | 150.2 | 108.3 | 776.9 | 782.9 | 397.4 | 495.2 | 84.5 | 0.197 | 24.59
34.0552 | 151.6 | 150.1 | 108.3 | 777 | 782.7 | 396.6 | 493.7 | 84.4 | 0.186 | 24.49
34.0663 | 151.5 | 149.9 | 108.4 | 776.8 | 783.1 | 398.1 | 496.5 | 84.5 | 0.18 | 24.53
34.0774 | 151.4 | 149.9 | 108.3 | 776.8 | 783.3 | 398.6 | 497.2 | 84.6 | 0.189 | 24.32
34.0885 | 151.5 | 149.8 | 108.3 | 776.6 | 782.9 | 399.1 | 498.2 | 84.3 | 0.187 | 24.52
34.0997 | 151.6 | 150.1 | 108.3 | 777.3 | 783.3 | 396.3 | 494.2 | 84.3 | 0.196 | 24.51
34.1108 | 151.6 | 149.9 | 108.3 | 776.5 | 783.1 | 398.5 | 496.5 | 84.4 | 0.195 | 24.51
34.1219 | 151.6 | 149.8 | 108.4 | 776.7 | 782.9 | 397.5 | 495.6 | 84.6 | 0.199 | 24.61
34.133 | 151.6 | 150.1 | 108.3 | 776.9 | 782.7 | 398.1 | 496.4 | 84.6 | 0.183 | 24.6
34.1441 | 151.6 | 150.1 | 108.4 | 777.3 | 783 | 397.2 | 494.8 | 84.5 | 0.164 | 24.58
34.1552 | 151.6 | 149.9 | 108.3 | 777.1 | 783.1 | 398 | 496.4 | 84.4 | 0.173 | 24.5
34.1663 | 151.6 | 150.1 | 108.4 | 777.3 | 782.6 | 398.7 | 497 | 84.3 | 0.174 | 24.58
34.1774 | 151.6 | 150.1 | 108.3 | 777.1 | 782.8 | 398.1 | 496.5 | 84.4 | 0.177 | 24.62
34.1885 | 151.6 | 150.1 | 108.3 | 777.1 | 783.3 | 399 | 496.9 | 84.5 | 0.189 | 24.62
34.1997 | 151.5 | 150 | 108.3 | 776.7 | 782.4 | 396.9 | 494.6 | 84.2 | 0.181 | 24.53
34.2108 | 151.5 | 150 | 108.3 | 776.9 | 783.1 | 397.3 | 495.2 | 84.3 | 0.175 | 24.6
34.2219 | 151.4 | 149.9 | 108.3 | 776.8 | 782.8 | 395.7 | 492.9 | 84.4 | 0.166 | 24.64
34.233 | 151.5 | 149.9 | 108.3 | 776.8 | 783.3 | 399.8 | 498.5 | 84.3 | 0.175 | 24.49
34.2441 | 151.4 | 149.9 | 108.3 | 776.7 | 782.8 | 398.3 | 496.7 | 84.4 | 0.184 | 24.56
34.2552 | 151.6 | 149.8 | 108.3 | 776.9 | 783.2 | 399.4 | 497.5 | 84.4 | 0.193 | 24.65
34.2663 | 151.6 | 149.9 | 108.3 | 776.4 | 782.8 | 397.9 | 495.7 | 84.3 | 0.193 | 24.55
34.2774 | 151.6 | 150.2 | 108.3 | 777.1 | 782.9 | 398.8 | 497.1 | 84.3 | 0.179 | 24.58
34.2885 | 151.6 | 150 | 108.4 | 776.6 | 782.7 | 396.6 | 494.2 | 84.4 | 0.18 | 24.46
34.2997 | 151.7 | 150.2 | 108.4 | 776.9 | 783.3 | 397.6 | 495.5 | 84.4 | 0.188 | 24.54
34.3108 | 151.6 | 149.9 | 108.3 | 776.7 | 782.6 | 399.6 | 498.3 | 84.4 | 0.195 | 24.63
34.3219 | 151.7 | 150.1 | 108.2 | 776.8 | 782.7 | 396.5 | 494 | 84.4 | 0.193 | 24.57
34.333 | 151.6 | 150.2 | 108.3 | 777 | 782.7 | 398.1 | 496.2 | 84.4 | 0.183 | 24.6
34.3441 | 151.6 | 149.9 | 108.3 | 776.7 | 782.9 | 396.2 | 493.9 | 84.5 | 0.19 | 24.6
34.3552 | 151.4 | 150.1 | 108.3 | 776.6 | 782.2 | 398.4 | 496.4 | 84.5 | 0.193 | 24.55
34.3663 | 151.4 | 149.9 | 108.3 | 776.6 | 783.3 | 398.5 | 496.8 | 84.4 | 0.193 | 24.59
34.3774 | 151.6 | 149.9 | 108.3 | 777.3 | 782.8 | 397.1 | 494.8 | 84.3 | 0.18 | 24.53
34.3885 | 151.6 | 149.9 | 108.3 | 776.7 | 782.9 | 398 | 496.1 | 84.4 | 0.176 | 24.71
34.3997 | 151.6 | 149.9 | 108.3 | 776.4 | 782.8 | 398.6 | 496.9 | 84.5 | 0.18 | 24.59
34.4108 | 151.6 | 150 | 108.3 | 777.1 | 782.5 | 395.4 | 492.6 | 84.6 | 0.186 | 24.51
34.4219 | 151.6 | 150 | 108.5 | 777 | 782.7 | 398.4 | 496.7 | 84.5 | 0.191 | 24.51
34.433 | 151.7 | 150.1 | 108.4 | 776.7 | 782.6 | 396.4 | 494.2 | 84.5 | 0.182 | 24.49
34.4441 | 151.6 | 149.9 | 108.3 | 776.7 | 782.8 | 398.3 | 496.3 | 84.2 | 0.186 | 24.51
34.4552 | 151.6 | 150 | 108.3 | 776.8 | 782.6 | 397.3 | 495.2 | 84.4 | 0.197 | 24.7
34.4663 | 151.6 | 150.1 | 108.3 | 777.1 | 782.6 | 397.1 | 494.9 | 84.5 | 0.201 | 24.57
34.4774 | 151.4 | 150 | 108.4 | 777 | 782.8 | 399.1 | 497.3 | 84.6 | 0.202 | 24.56
34.4885 | 151.6 | 149.9 | 108.4 | 777.1 | 783.2 | 398.8 | 496.9 | 84.6 | 0.185 | 24.55
34.4997 | 151.5 | 150 | 108.3 | 776.8 | 783 | 398.6 | 496.4 | 84.4 | 0.197 | 24.53
34.5108 | 151.5 | 149.9 | 108.4 | 776.8 | 782.8 | 396.6 | 494.3 | 84.4 | 0.201 | 24.51
34.5219 | 151.6 | 149.9 | 108.3 | 776.7 | 782.6 | 397 | 494.7 | 84.6 | 0.202 | 24.55
34.533 | 151.6 | 149.9 | 108.3 | 776.7 | 782.8 | 397.5 | 495.3 | 84.4 | 0.197 | 24.46
34.5441 | 151.6 | 150 | 108.3 | 776.9 | 782.6 | 398.7 | 497 | 84.6 | 0.191 | 24.54
34.5552 | 151.6 | 150.1 | 108.1 | 776.3 | 782.7 | 398.1 | 496.6 | 84.5 | 0.192 | 24.62
34.5663 | 151.7 | 149.9 | 108.3 | 776.9 | 783.1 | 396.7 | 494.6 | 84.4 | 0.19 | 24.63
34.5774 | 151.6 | 149.9 | 108.3 | 776.8 | 782.8 | 397.2 | 495.4 | 84.2 | 0.191 | 24.43
34.5885 | 151.6 | 149.9 | 108.3 | 776.6 | 783.4 | 399.9 | 498.5 | 84.4 | 0.182 | 24.5
34.5997 | 151.6 | 150 | 108.4 | 776.9 | 783.1 | 399.2 | 497.8 | 84.5 | 0.186 | 24.53
34.6108 | 151.6 | 149.8 | 108.3 | 777.2 | 782.6 | 396.4 | 493.8 | 84.5 | 0.193 | 24.54
34.6219 | 151.4 | 149.9 | 108.3 | 776.9 | 782.9 | 398.2 | 496.4 | 84.5 | 0.197 | 24.55
34.633 | 151.6 | 150.1 | 108.2 | 776.9 | 782.8 | 397.3 | 495.2 | 84.4 | 0.202 | 24.57
34.6441 | 151.6 | 150.1 | 108.3 | 777.1 | 782.8 | 397 | 495 | 84.4 | 0.205 | 24.5
34.6552 | 151.7 | 150.2 | 108.3 | 777.3 | 783.2 | 398 | 496.1 | 84.4 | 0.197 | 24.53
34.6663 | 151.7 | 150.2 | 108.3 | 776.7 | 783.3 | 396.7 | 494.8 | 84.5 | 0.191 | 24.54
34.6774 | 151.6 | 149.9 | 108.3 | 776.8 | 782.9 | 396.5 | 494.1 | 84.5 | 0.19 | 24.53
34.6885 | 151.5 | 149.8 | 108.3 | 776.9 | 783.1 | 397.1 | 495.2 | 84.5 | 0.196 | 24.61
34.6997 | 151.5 | 149.9 | 108.3 | 776.7 | 782.3 | 398.7 | 496.6 | 84.4 | 0.204 | 24.63
34.7108 | 151.6 | 150.1 | 108.3 | 776.9 | 782.7 | 395.2 | 492.1 | 84.5 | 0.21 | 24.67
34.7219 | 151.6 | 150 | 108.3 | 777.1 | 782.6 | 397 | 494.9 | 84.4 | 0.204 | 24.55
34.733 | 151.7 | 150.1 | 108.3 | 777.1 | 782.9 | 397.5 | 495.7 | 84.4 | 0.191 | 24.49
34.7441 | 151.6 | 150.1 | 108.3 | 776.7 | 782.3 | 397.4 | 495.4 | 84.3 | 0.197 | 24.58
34.7552 | 151.6 | 150.1 | 108.2 | 776.6 | 782.5 | 397.8 | 496.3 | 84.5 | 0.197 | 24.51
34.7663 | 151.7 | 150.1 | 108.4 | 777.2 | 783.3 | 398 | 495.8 | 84.5 | 0.198 | 24.58
34.7774 | 151.4 | 150 | 108.4 | 777.2 | 782.7 | 397.3 | 494.8 | 84.5 | 0.187 | 24.54
34.7885 | 151.6 | 149.9 | 108.3 | 776.8 | 782.8 | 396.5 | 495.1 | 84.3 | 0.189 | 24.6
34.7997 | 151.6 | 149.9 | 108.3 | 776.6 | 782.4 | 397.4 | 494.9 | 84.3 | 0.192 | 24.63
34.8108 | 151.6 | 150.1 | 108.3 | 776.9 | 782.7 | 397.3 | 495.1 | 84.5 | 0.198 | 24.56
34.8219 | 151.6 | 150.1 | 108.3 | 776.9 | 782.5 | 397.1 | 495.3 | 84.6 | 0.197 | 24.5
34.833 | 151.7 | 150.2 | 108.3 | 777.3 | 782.9 | 396.8 | 494.8 | 84.6 | 0.176 | 24.57
34.8441 | 151.7 | 150.2 | 108.3 | 777.2 | 783.4 | 398.1 | 496.3 | 84.4 | 0.176 | 24.6
34.8552 | 151.6 | 150.2 | 108.3 | 776.9 | 782.8 | 399.1 | 497.4 | 84.3 | 0.18 | 24.53
34.8663 | 151.6 | 150.1 | 108.3 | 777.1 | 782.9 | 398.6 | 497 | 84.4 | 0.183 | 24.48
34.8774 | 151.6 | 149.9 | 108.3 | 776.8 | 782.8 | 398.8 | 496.8 | 84.4 | 0.188 | 24.72
34.8885 | 151.6 | 150 | 108.3 | 776.6 | 783.1 | 399.3 | 498 | 84.4 | 0.192 | 24.5
34.8997 | 151.6 | 150.2 | 108.3 | 776.8 | 782.8 | 397.5 | 495.1 | 84.5 | 0.186 | 24.56
34.9108 | 151.6 | 150.1 | 108.3 | 777.1 | 782.6 | 394.5 | 491.9 | 84.4 | 0.188 | 24.5
34.9219 | 151.6 | 150.2 | 108.3 | 777 | 782.5 | 397.2 | 495.2 | 84.5 | 0.199 | 24.59
34.933 | 151.6 | 150.2 | 108.3 | 776.7 | 782.5 | 396.9 | 494.6 | 84.5 | 0.203 | 24.55
34.9441 | 151.7 | 150.2 | 108.3 | 776.3 | 782.4 | 396.7 | 494.4 | 84.4 | 0.207 | 24.65
34.9552 | 151.6 | 150.2 | 108.3 | 776.7 | 782.1 | 397.7 | 495.8 | 84.5 | 0.191 | 24.54
34.9663 | 151.7 | 150.1 | 108.3 | 776.7 | 782.6 | 398.3 | 496.9 | 84.6 | 0.192 | 24.53
34.9774 | 151.5 | 149.9 | 108.3 | 776.5 | 782.8 | 395.6 | 493 | 84.5 | 0.193 | 24.5
34.9885 | 151.4 | 149.9 | 108.3 | 777.1 | 782.6 | 398.8 | 497.1 | 84.5 | 0.195 | 24.64
34.9997 | 151.5 | 150 | 108.4 | 776.6 | 782.3 | 397.5 | 495.8 | 84.4 | 0.193 | 24.52
35.0108 | 151.7 | 150.2 | 108.3 | 776.9 | 782.9 | 395.1 | 492.7 | 84.3 | 0.192 | 24.58
35.0219 | 151.6 | 150.2 | 108.3 | 777.1 | 782.7 | 397.3 | 495.6 | 84.3 | 0.181 | 24.57
35.033 | 151.7 | 150.2 | 108.2 | 777.5 | 782.9 | 397.1 | 494.8 | 84.3 | 0.191 | 24.5
35.0441 | 151.6 | 150.1 | 108.3 | 777.2 | 783.4 | 399.3 | 497.5 | 84.5 | 0.192 | 24.52
35.0552 | 151.6 | 150 | 108.4 | 776.8 | 782.7 | 396.7 | 494.4 | 84.7 | 0.198 | 24.6
35.0663 | 151.6 | 150.2 | 108.4 | 777.1 | 782.6 | 397.9 | 495.8 | 84.4 | 0.196 | 24.53
35.0774 | 151.4 | 149.8 | 108.3 | 776.9 | 782.8 | 396.6 | 494.6 | 84.3 | 0.183 | 24.6
35.0885 | 151.4 | 149.9 | 108.3 | 776.6 | 782.9 | 397.3 | 495.4 | 84.4 | 0.18 | 24.56
35.0996 | 151.5 | 150.1 | 108.3 | 776.6 | 782.6 | 397.2 | 494.8 | 84.3 | 0.181 | 24.55
35.1108 | 151.5 | 149.9 | 108.3 | 776.5 | 782.4 | 397.8 | 495.4 | 84.4 | 0.183 | 24.51
35.1219 | 151.6 | 150.1 | 108.3 | 776.4 | 782.8 | 396.1 | 493.4 | 84.4 | 0.184 | 24.49
35.133 | 151.6 | 150.1 | 108.3 | 776.3 | 782.6 | 396.8 | 494.8 | 84.2 | 0.188 | 24.58
35.1441 | 151.6 | 150.1 | 108.3 | 777.1 | 782.1 | 397.3 | 495.3 | 84.4 | 0.181 | 24.53
35.1552 | 151.6 | 149.9 | 108.3 | 776.9 | 782.8 | 397.6 | 495.5 | 84.5 | 0.194 | 24.54
35.1663 | 151.6 | 150.1 | 108.3 | 777.2 | 782.8 | 396.5 | 494 | 84.6 | 0.198 | 24.53
35.1774 | 151.6 | 150.1 | 108.3 | 776.7 | 782.5 | 396.3 | 493.9 | 84.5 | 0.203 | 24.47
35.1885 | 151.6 | 150.1 | 108.3 | 777.1 | 782.4 | 398.3 | 496.6 | 84.4 | 0.191 | 24.56
35.1996 | 151.6 | 149.9 | 108.3 | 777.1 | 782.5 | 397.7 | 495.5 | 84.3 | 0.193 | 24.52
35.2108 | 151.6 | 150 | 108.2 | 776.8 | 782.6 | 396 | 493.2 | 84.5 | 0.192 | 24.52
35.2219 | 151.6 | 150.1 | 108.3 | 776.6 | 783.3 | 395.9 | 493.2 | 84.6 | 0.186 | 24.54
35.233 | 151.7 | 150.2 | 108.3 | 776.9 | 782.8 | 396 | 493.3 | 84.4 | 0.18 | 24.59
35.2441 | 151.6 | 150.2 | 108.3 | 776.9 | 782.7 | 397.7 | 495.8 | 84.4 | 0.164 | 24.61
35.2552 | 151.6 | 150.1 | 108.3 | 777.2 | 782.7 | 396.6 | 494.8 | 84.3 | 0.167 | 24.62
35.2663 | 151.6 | 149.9 | 108.4 | 776.7 | 782.7 | 397.1 | 495.3 | 84.4 | 0.172 | 24.56
35.2774 | 151.5 | 150.1 | 108.3 | 776.9 | 782.9 | 396.2 | 493.8 | 84.5 | 0.175 | 24.45
35.2885 | 151.6 | 149.9 | 108.3 | 776.6 | 782.9 | 398.5 | 496.5 | 84.5 | 0.186 | 24.57
35.2996 | 151.6 | 149.9 | 108.3 | 776.5 | 782.9 | 397.1 | 495.2 | 84.4 | 0.179 | 24.92
35.3108 | 151.5 | 150.1 | 108.3 | 776.7 | 782.9 | 397.9 | 496.4 | 84.5 | 0.191 | 24.53
35.3219 | 151.6 | 149.9 | 108.4 | 777.6 | 782.7 | 398.1 | 496.4 | 84.4 | 0.197 | 24.53
35.333 | 151.6 | 149.9 | 108.3 | 776.9 | 782.9 | 398 | 495.9 | 84.5 | 0.19 | 24.58
35.3441 | 151.6 | 149.9 | 108.4 | 776.6 | 782.7 | 397.8 | 495.7 | 84.5 | 0.188 | 24.66
35.3552 | 151.6 | 149.9 | 108.4 | 776.6 | 782.9 | 396.1 | 493.9 | 84.5 | 0.18 | 24.56
35.3663 | 151.6 | 150.1 | 108.4 | 776.9 | 782.8 | 397.8 | 496.3 | 84.5 | 0.184 | 24.54
35.3774 | 151.6 | 150.1 | 108.4 | 777.2 | 782.9 | 396.6 | 494.2 | 84.4 | 0.19 | 24.44
35.3885 | 151.6 | 149.9 | 108.4 | 777.1 | 782.8 | 397.5 | 496.2 | 84.4 | 0.197 | 24.57
35.3996 | 151.6 | 150 | 108.4 | 776.4 | 782.6 | 395.9 | 493.4 | 84.5 | 0.197 | 24.59
35.4108 | 151.6 | 150.1 | 108.4 | 776.2 | 782.7 | 396.9 | 495.1 | 84.3 | 0.195 | 24.59
35.4219 | 151.6 | 150 | 108.3 | 776.7 | 782.8 | 397.1 | 495.3 | 84.4 | 0.188 | 24.47
35.433 | 151.6 | 150.2 | 108.3 | 776.1 | 782.9 | 398.1 | 496.8 | 84.3 | 0.183 | 24.57
35.4441 | 151.6 | 150 | 108.3 | 776.7 | 782.6 | 396.4 | 494.4 | 84.5 | 0.196 | 24.49
35.4552 | 151.6 | 150.1 | 108.3 | 777 | 782.8 | 396.1 | 493.5 | 84.4 | 0.197 | 24.53
35.4663 | 151.4 | 149.9 | 108.3 | 776.9 | 782.6 | 397.4 | 495.1 | 84.4 | 0.197 | 24.53
35.4774 | 151.6 | 149.9 | 108.3 | 777.1 | 782.9 | 396 | 494 | 84.3 | 0.197 | 24.58
35.4885 | 151.6 | 150.1 | 108.3 | 776.6 | 782.7 | 396.7 | 494.4 | 84.3 | 0.188 | 24.57
35.4996 | 151.6 | 149.9 | 108.3 | 777.1 | 782.8 | 395.9 | 493.2 | 84.4 | 0.191 | 24.57
35.5108 | 151.5 | 149.9 | 108.3 | 777 | 782.7 | 394.7 | 491.6 | 84.4 | 0.188 | 24.54
35.5219 | 151.6 | 150.1 | 108.3 | 776.9 | 782.7 | 396.4 | 493.5 | 84.4 | 0.189 | 24.48
35.533 | 151.5 | 150.1 | 108.3 | 776.9 | 782.6 | 397.5 | 496 | 84.3 | 0.186 | 24.72
35.5441 | 151.6 | 150.1 | 108.3 | 776.8 | 782.8 | 395.7 | 493.7 | 84.2 | 0.172 | 24.57
35.5552 | 151.6 | 150.2 | 108.3 | 777.2 | 782.9 | 397 | 494.8 | 84.3 | 0.177 | 24.51
35.5663 | 151.6 | 150.1 | 108.3 | 777.1 | 782.5 | 396.1 | 494.1 | 84.3 | 0.185 | 24.47
35.5774 | 151.6 | 150.1 | 108.3 | 776.9 | 782.6 | 397.9 | 496.1 | 84.5 | 0.188 | 24.59
35.5885 | 151.4 | 150.1 | 108.3 | 776.7 | 782.6 | 396.1 | 494 | 84.4 | 0.191 | 24.58
35.5996 | 151.6 | 150.2 | 108.3 | 776.7 | 782.7 | 396.7 | 495.2 | 84.3 | 0.18 | 24.51
35.6108 | 151.5 | 150.2 | 108.3 | 776.8 | 782.3 | 396.6 | 494.8 | 84.2 | 0.188 | 24.61
35.6219 | 151.6 | 149.9 | 108.3 | 776.9 | 782.6 | 395.7 | 493.1 | 84.4 | 0.2 | 24.55
35.633 | 151.5 | 149.9 | 108.3 | 776.9 | 782.1 | 395.7 | 492.6 | 84.5 | 0.202 | 24.5
35.6441 | 151.6 | 149.9 | 108.4 | 776.9 | 782.3 | 395.8 | 493.6 | 84.5 | 0.206 | 24.66
35.6552 | 151.6 | 150.1 | 108.3 | 776.5 | 782 | 398 | 496.9 | 84.3 | 0.197 | 24.57
35.6663 | 151.6 | 149.9 | 108.4 | 776.8 | 782.4 | 396.3 | 493.9 | 84.3 | 0.186 | 24.53
35.6774 | 151.5 | 150.2 | 108.4 | 777 | 783 | 396.2 | 493.8 | 84.6 | 0.19 | 24.52
35.6885 | 151.6 | 150 | 108.4 | 776.6 | 782.6 | 397 | 495 | 84.5 | 0.191 | 24.59
35.6996 | 151.6 | 150.1 | 108.3 | 776.6 | 782.8 | 395.7 | 493.7 | 84.4 | 0.197 | 24.71
35.7108 | 151.6 | 150.1 | 108.3 | 776.6 | 783.1 | 396.4 | 494.2 | 84.3 | 0.199 | 24.6
35.7219 | 151.6 | 150.1 | 108.3 | 776.9 | 783.1 | 395.4 | 493.1 | 84.3 | 0.205 | 24.49
35.733 | 151.6 | 150.2 | 108.3 | 776.7 | 782.9 | 396.3 | 494.4 | 84.6 | 0.21 | 24.57
35.7441 | 151.5 | 150.1 | 108.3 | 776.7 | 782.2 | 396.9 | 494.2 | 84.7 | 0.21 | 24.5
35.7552 | 151.6 | 150 | 108.3 | 776.7 | 782.9 | 396.4 | 494.6 | 84.4 | 0.211 | 24.57
35.7663 | 151.6 | 150.2 | 108.4 | 776.5 | 782.8 | 396.7 | 494.8 | 84.3 | 0.211 | 24.58
35.7774 | 151.6 | 150.1 | 108.7 | 776.9 | 782.7 | 395.9 | 493.5 | 84.3 | 0.207 | 24.52
35.7885 | 151.5 | 149.9 | 108.6 | 777.2 | 783.4 | 397.3 | 495.3 | 84.5 | 0.202 | 24.53
35.7996 | 151.5 | 150.2 | 108.3 | 776.8 | 783.1 | 396.4 | 493.9 | 84.5 | 0.202 | 24.54
35.8108 | 151.6 | 150.1 | 108.3 | 776.5 | 782.8 | 395.5 | 492.8 | 84.5 | 0.199 | 24.56
35.8219 | 151.6 | 150.2 | 108.3 | 777.1 | 783.3 | 395.7 | 493.5 | 84.5 | 0.199 | 24.49
35.833 | 151.5 | 150.1 | 108.3 | 776.8 | 783.1 | 394.9 | 492.5 | 84.3 | 0.192 | 24.5
35.8441 | 151.6 | 150.1 | 108.6 | 776.7 | 783 | 396.5 | 494.7 | 84.2 | 0.167 | 24.35
35.8552 | 151.7 | 150 | 108.4 | 776.8 | 782.9 | 397.8 | 496.3 | 84.5 | 0.172 | 24.52
35.8663 | 151.6 | 150.1 | 108.4 | 776.7 | 782.7 | 393.9 | 490.7 | 84.4 | 0.175 | 24.56
35.8774 | 151.6 | 149.9 | 108.3 | 776.6 | 782.9 | 397.4 | 495.5 | 84.3 | 0.18 | 24.48
35.8885 | 151.4 | 149.7 | 108.3 | 776.6 | 782.9 | 397.4 | 494.8 | 84.4 | 0.179 | 24.53
35.8996 | 151.3 | 149.9 | 108.3 | 776.6 | 783 | 396.7 | 494.8 | 84.4 | 0.184 | 24.64
35.9108 | 151.6 | 150.2 | 108.4 | 777 | 783.6 | 395.9 | 493.7 | 84.4 | 0.186 | 24.63
35.9219 | 151.7 | 150.2 | 108.6 | 776.8 | 783.2 | 395.7 | 493.7 | 84.6 | 0.181 | 24.51
35.933 | 151.6 | 150.2 | 108.4 | 776.4 | 782.9 | 397.2 | 495.1 | 84.4 | 0.18 | 24.58
35.9441 | 151.6 | 150.2 | 108.3 | 776.2 | 783.1 | 397.1 | 495.7 | 84.4 | 0.18 | 24.6
35.9552 | 151.6 | 150.2 | 108.3 | 776.7 | 782.5 | 397.7 | 496.3 | 84.4 | 0.182 | 24.67
35.9663 | 151.6 | 150.1 | 108.3 | 776.9 | 782.9 | 396 | 493.8 | 84.3 | 0.186 | 24.51
35.9774 | 151.5 | 150.1 | 108.4 | 777.2 | 783 | 394.9 | 492.1 | 84.6 | 0.188 | 24.53
35.9885 | 151.5 | 150.1 | 108.3 | 776.9 | 783 | 396.1 | 494.2 | 84.4 | 0.18 | 24.63
35.9996 | 151.5 | 150 | 108.4 | 777.1 | 783.1 | 397.3 | 495.3 | 84.3 | 0.184 | 24.49
36.0108 | 151.5 | 150.1 | 108.4 | 776.7 | 782.8 | 397.4 | 495.3 | 84.4 | 0.185 | 24.8
36.0219 | 151.6 | 150 | 108.4 | 776.8 | 783.3 | 395.3 | 492.7 | 84.5 | 0.186 | 24.56
36.033 | 151.7 | 150.1 | 108.3 | 776.8 | 782.9 | 397.2 | 495.3 | 84.2 | 0.186 | 24.47
36.0441 | 151.6 | 150.1 | 108.4 | 776.8 | 782.6 | 396.6 | 494.5 | 84.5 | 0.177 | 24.53
36.0552 | 151.5 | 150 | 108.3 | 776.4 | 783.1 | 396.1 | 494 | 84.5 | 0.181 | 24.49
36.0663 | 151.7 | 150.2 | 108.4 | 776.9 | 783.3 | 394.6 | 492.1 | 84.4 | 0.194 | 24.94
36.0774 | 151.7 | 150.2 | 108.4 | 776.8 | 783.4 | 394.7 | 492.1 | 84.5 | 1.355 | 24.51
36.0885 | 151.5 | 150.1 | 108.4 | 776.7 | 782.6 | 393.7 | 491 | 84.4 | 1.349 | 24.54
36.0996 | 151.7 | 150.1 | 108.3 | 776.9 | 782.9 | 395.3 | 492.9 | 84.4 | 1.303 | 24.57
36.1108 | 151.4 | 150 | 108.4 | 776.7 | 782.9 | 395.6 | 493.7 | 84.4 | 1.331 | 24.54
36.1219 | 151.5 | 150.1 | 108.4 | 777.1 | 783.2 | 394.5 | 492.4 | 84.4 | 1.336 | 24.6
36.133 | 151.4 | 150.1 | 108.3 | 777.2 | 782.8 | 396.2 | 493.7 | 84.3 | 1.411 | 24.39
36.1441 | 151.6 | 150.1 | 108.4 | 776.7 | 783.1 | 396.5 | 494.2 | 84.3 | 1.388 | 24.56
36.1552 | 151.5 | 150.1 | 108.4 | 776.9 | 783.1 | 395.9 | 493.2 | 84.5 | 1.376 | 24.52
36.1663 | 151.6 | 150.3 | 108.4 | 776.4 | 783.1 | 397.1 | 495.6 | 84.4 | 1.396 | 24.51
36.1774 | 151.5 | 150.2 | 108.4 | 775.9 | 782.7 | 394.8 | 492.5 | 84.4 | 1.415 | 24.53
36.1885 | 151.7 | 150.2 | 108.4 | 776.7 | 783.1 | 395.9 | 493.7 | 84.6 | 1.455 | 24.65
36.1996 | 151.6 | 150.3 | 108.3 | 777.3 | 782.8 | 395.5 | 493.5 | 84.4 | 0.199 | 24.59
36.2107 | 151.6 | 150.2 | 108.3 | 776.9 | 782.6 | 393.7 | 490.5 | 84.4 | 0.188 | 24.53
36.2219 | 151.6 | 150.2 | 108.3 | 776.4 | 782.5 | 395.4 | 492.9 | 84.5 | 0.19 | 24.37
36.233 | 151.7 | 150.2 | 108.4 | 776.6 | 782.7 | 395.4 | 493.4 | 84.3 | 0.174 | 24.5
36.2441 | 151.5 | 150.1 | 108.4 | 776.8 | 783.1 | 397.9 | 496.4 | 84.5 | 0.178 | 24.52
36.2552 | 151.5 | 150.2 | 108.6 | 776.7 | 782.6 | 397.8 | 495.8 | 84.4 | 0.187 | 24.72
36.2663 | 151.4 | 150.1 | 108.5 | 776.9 | 783.2 | 394.8 | 492.6 | 84.4 | 0.192 | 24.61
36.2774 | 151.6 | 150.2 | 108.4 | 777.2 | 782.7 | 395.9 | 492.9 | 84.4 | 0.198 | 24.54
36.2885 | 151.8 | 150.2 | 108.3 | 776.3 | 782.6 | 397.8 | 496.2 | 84.4 | 0.197 | 24.56
36.2996 | 151.7 | 150.2 | 108.5 | 777.1 | 782.5 | 396.8 | 495.1 | 84.3 | 0.18 | 24.44
36.3107 | 151.7 | 150.2 | 108.4 | 776.6 | 782.6 | 395.6 | 493.6 | 84.3 | 0.183 | 24.65
36.3219 | 151.6 | 150.1 | 108.4 | 776.8 | 782.4 | 396.9 | 494.8 | 84.4 | 0.188 | 24.69
36.333 | 151.6 | 150.1 | 108.3 | 776.4 | 783 | 395 | 492.4 | 84.5 | 0.187 | 24.72
36.3441 | 151.6 | 150.1 | 108.4 | 776.6 | 783 | 396.1 | 493.8 | 84.5 | 0.184 | 24.61
36.3552 | 151.5 | 149.9 | 108.5 | 777.1 | 782.8 | 398.1 | 496.8 | 84.4 | 0.178 | 24.6
36.3663 | 151.5 | 150 | 108.4 | 776.5 | 783.2 | 396.6 | 494.3 | 84.3 | 0.185 | 24.45
36.3774 | 151.5 | 150.1 | 108.4 | 777 | 782.7 | 396.1 | 493.2 | 84.4 | 0.187 | 24.63
36.3885 | 151.5 | 150.2 | 108.4 | 776.3 | 782.3 | 397.4 | 495.2 | 84.5 | 0.196 | 24.52
36.3996 | 151.7 | 150.2 | 108.4 | 776.7 | 782.4 | 397 | 494.8 | 84.6 | 0.197 | 24.46
36.4107 | 151.7 | 150.2 | 108.5 | 777.2 | 782.5 | 397.4 | 495.9 | 84.5 | 0.184 | 24.68
36.4219 | 151.6 | 150.1 | 108.4 | 776.9 | 782.7 | 396.4 | 494.5 | 84.3 | 0.188 | 24.77
36.433 | 151.3 | 149.9 | 108.5 | 777 | 782.1 | 394.3 | 491 | 84.4 | 0.184 | 24.53
36.4441 | 151.7 | 150.2 | 108.3 | 777.2 | 782.9 | 394.9 | 492.6 | 84.5 | 0.184 | 24.49
36.4552 | 151.5 | 150.2 | 108.4 | 777.2 | 783 | 395.4 | 492.8 | 84.6 | 0.173 | 24.58
36.4663 | 151.6 | 150.2 | 108.4 | 776.7 | 782.9 | 394.6 | 492.5 | 84.5 | 0.159 | 24.58
36.4774 | 151.7 | 150.1 | 108.3 | 777 | 782.9 | 397.6 | 496.5 | 84.3 | 0.169 | 24.57
36.4885 | 151.7 | 150.2 | 108.3 | 776.8 | 782.5 | 395.5 | 493.4 | 84.2 | 0.168 | 24.57
36.4996 | 151.6 | 149.9 | 108.4 | 776.6 | 782.5 | 395 | 492.6 | 84.4 | 0.173 | 24.63
36.5107 | 151.6 | 150.3 | 108.3 | 776.9 | 783.1 | 396.5 | 494.3 | 84.3 | 0.18 | 24.64
36.5219 | 151.6 | 150.1 | 108.3 | 777.1 | 782.3 | 397.6 | 495.6 | 84.5 | 0.173 | 24.57
36.533 | 151.4 | 149.9 | 108.3 | 777.2 | 783.1 | 397.2 | 495.5 | 84.6 | 0.17 | 24.48
36.5441 | 151.4 | 150.1 | 108.3 | 776.8 | 782.6 | 395.5 | 492.9 | 84.2 | 0.175 | 24.49
36.5552 | 151.4 | 149.9 | 108.2 | 777.2 | 783.1 | 397.1 | 495.3 | 84.3 | 0.179 | 24.52
36.5663 | 151.5 | 150.1 | 108.3 | 777.6 | 782.8 | 397.4 | 496 | 84.4 | 0.177 | 24.48
36.5774 | 151.7 | 150.2 | 108.3 | 777.3 | 783.1 | 396.3 | 494.3 | 84.5 | 0.173 | 24.64
36.5885 | 151.4 | 150.1 | 108.6 | 777.1 | 782.6 | 396.7 | 495.1 | 84.6 | 0.186 | 24.73
36.5996 | 151.6 | 150.1 | 108.4 | 777 | 782.6 | 395.5 | 493.7 | 84.5 | 0.186 | 24.49
36.6107 | 151.6 | 150.1 | 108.4 | 777.3 | 782.7 | 395.2 | 492.6 | 84.4 | 0.191 | 24.4
36.6219 | 151.6 | 150.2 | 108.4 | 776.9 | 782.7 | 394.3 | 492.2 | 84.3 | 0.187 | 24.54
36.633 | 151.5 | 150.1 | 108.4 | 777 | 782.8 | 396.6 | 494.8 | 84.5 | 0.18 | 24.67
36.6441 | 151.6 | 150.1 | 108.3 | 777 | 783.1 | 396.3 | 494.5 | 84.4 | 0.181 | 24.6
36.6552 | 151.6 | 149.9 | 108.3 | 777.1 | 783.5 | 397.7 | 496.4 | 84.4 | 0.178 | 24.55
36.6663 | 151.6 | 150.1 | 108.4 | 776.9 | 783.1 | 397.5 | 495.8 | 84.4 | 0.187 | 24.55
36.6774 | 151.4 | 150.2 | 108.6 | 777 | 782.7 | 397.3 | 495.7 | 84.3 | 0.191 | 24.57
36.6885 | 151.6 | 150.1 | 108.4 | 776.7 | 782.6 | 397.2 | 495.4 | 84.4 | 0.186 | 24.45
36.6996 | 151.4 | 150.1 | 108.4 | 776.5 | 782.8 | 396 | 494 | 84.6 | 0.186 | 24.64
36.7107 | 151.4 | 150 | 108.4 | 777.2 | 782.7 | 396.2 | 494.2 | 84.4 | 0.182 | 24.62
36.7219 | 151.6 | 150.2 | 108.4 | 777.2 | 782.7 | 397.1 | 495.3 | 84.3 | 0.183 | 24.46
36.733 | 151.4 | 150.2 | 108.4 | 776.9 | 782.6 | 395 | 492.5 | 84.3 | 0.197 | 24.57
36.7441 | 151.6 | 150.2 | 108.4 | 777.1 | 782.8 | 396.8 | 494.3 | 84.3 | 0.206 | 24.62
36.7552 | 151.7 | 150.2 | 108.4 | 776.8 | 782.4 | 396.9 | 495.1 | 84.4 | 0.2 | 24.58
36.7663 | 151.6 | 150.3 | 108.4 | 777.2 | 783.2 | 397.5 | 496.3 | 84.6 | 0.187 | 24.51
36.7774 | 151.6 | 150.2 | 108.4 | 777.1 | 782.9 | 396.6 | 495.3 | 84.3 | 0.188 | 24.52
36.7885 | 151.6 | 150 | 108.4 | 776.7 | 782.8 | 396.2 | 494.1 | 84.4 | 0.197 | 24.49
36.7996 | 151.6 | 150.2 | 108.4 | 776.7 | 783.1 | 396.1 | 494.2 | 84.3 | 0.202 | 24.53
36.8107 | 151.4 | 149.9 | 108.6 | 776.8 | 782.2 | 397.4 | 495.8 | 84.3 | 0.204 | 24.53
36.8219 | 151.6 | 150.1 | 108.5 | 776.9 | 783 | 396.2 | 493.9 | 84.6 | 0.198 | 24.64
36.833 | 151.6 | 150.2 | 108.4 | 776.9 | 782.7 | 396.7 | 494.8 | 84.5 | 0.204 | 24.6
36.8441 | 151.3 | 150 | 108.4 | 776.8 | 782.6 | 397.1 | 495.4 | 84.3 | 0.204 | 24.67
36.8552 | 151.5 | 150.1 | 108.3 | 776.5 | 782.9 | 396.7 | 494.9 | 84.4 | 0.202 | 24.52
36.8663 | 151.4 | 150.1 | 108.4 | 776.5 | 783.2 | 395.9 | 493.8 | 84.6 | 0.199 | 24.56
36.8774 | 151.7 | 150.2 | 108.5 | 777.1 | 782.6 | 397.4 | 496.5 | 84.5 | 0.182 | 24.59
36.8885 | 151.6 | 150.2 | 108.4 | 777.3 | 782.9 | 396.9 | 495.4 | 84.5 | 0.197 | 24.4
36.8996 | 151.5 | 150.1 | 108.4 | 776.8 | 782.7 | 395.5 | 493.4 | 84.3 | 0.207 | 24.51
36.9107 | 151.6 | 150.2 | 108.5 | 777.5 | 782.4 | 397.8 | 496.4 | 84.4 | 0.213 | 24.49
36.9219 | 151.6 | 150.2 | 108.5 | 776.9 | 782.7 | 396.7 | 495.1 | 84.6 | 0.218 | 24.61
36.933 | 151.7 | 150.1 | 108.2 | 776.7 | 782.7 | 396.4 | 494.6 | 84.4 | 0.207 | 24.74
36.9441 | 151.7 | 150.2 | 108.5 | 777.5 | 782.9 | 395 | 492.3 | 84.4 | 0.207 | 24.73
36.9552 | 151.4 | 150 | 108.3 | 776.9 | 782.6 | 396.4 | 494.2 | 84.4 | 0.206 | 24.57
36.9663 | 151.4 | 150.1 | 108.4 | 776.8 | 782.7 | 397.2 | 495.6 | 84.4 | 0.202 | 24.45
36.9774 | 151.4 | 150.1 | 108.4 | 776.9 | 782.9 | 394.3 | 492.1 | 84.5 | 0.196 | 24.57
36.9885 | 151.5 | 150 | 108.4 | 776.9 | 782.9 | 394.9 | 492.8 | 84.4 | 0.191 | 24.54
36.9996 | 151.6 | 150.1 | 108.4 | 776.9 | 783.3 | 395.8 | 493.8 | 84.4 | 0.179 | 24.47
37.0107 | 151.6 | 150.2 | 108.4 | 777 | 782.8 | 397.7 | 495.8 | 84.3 | 0.182 | 24.39
37.0219 | 151.6 | 150.1 | 108.4 | 776.8 | 782.5 | 395 | 492.5 | 84.4 | 0.189 | 24.52
37.033 | 151.5 | 150.1 | 108.4 | 776.7 | 782.9 | 394.9 | 492.8 | 84.5 | 0.196 | 24.5
37.0441 | 151.6 | 150.1 | 108.3 | 776.7 | 783.2 | 395.3 | 493.4 | 84.4 | 0.197 | 24.62
37.0552 | 151.5 | 150.1 | 108.4 | 776.2 | 782.6 | 396.3 | 494.1 | 84.4 | 0.195 | 24.65
37.0663 | 151.6 | 150.1 | 108.4 | 776.7 | 783 | 396.4 | 493.7 | 84.4 | 0.195 | 24.52
37.0774 | 151.4 | 150 | 108.4 | 776.8 | 782.8 | 394.7 | 492.1 | 84.4 | 0.191 | 24.55
37.0885 | 151.4 | 150.1 | 108.3 | 776.8 | 782.9 | 396.6 | 495 | 84.5 | 0.197 | 24.58
37.0996 | 151.5 | 150.1 | 108.4 | 776.7 | 782.8 | 394.3 | 492 | 84.3 | 0.199 | 24.55
37.1107 | 151.6 | 150.2 | 108.5 | 776.6 | 782.8 | 397.1 | 495.2 | 84.4 | 0.202 | 24.46
37.1219 | 151.6 | 150.3 | 108.3 | 776.8 | 782.9 | 396.2 | 494.5 | 84.3 | 0.204 | 24.56
37.133 | 151.6 | 150.2 | 108.5 | 776.6 | 783 | 392.7 | 489.5 | 84.4 | 0.191 | 24.32
37.1441 | 151.6 | 150.2 | 108.4 | 777.1 | 783 | 396.9 | 494.7 | 84.6 | 0.193 | 24.56
37.1552 | 151.4 | 150.1 | 108.3 | 776.9 | 782.9 | 396.8 | 495.1 | 84.4 | 0.205 | 24.55
37.1663 | 151.6 | 150.2 | 108.4 | 776.5 | 782.8 | 397.8 | 495.9 | 84.3 | 0.207 | 24.58
37.1774 | 151.6 | 150.1 | 108.5 | 776.7 | 782.8 | 396.4 | 494.5 | 84.4 | 0.21 | 24.54
37.1885 | 151.4 | 150.1 | 108.4 | 776.9 | 782.8 | 395 | 492.9 | 84.6 | 0.201 | 24.6
37.1996 | 151.6 | 150.1 | 108.4 | 776.8 | 783.3 | 395.7 | 493.7 | 84.5 | 0.207 | 24.6
37.2107 | 151.5 | 150.1 | 108.4 | 776.9 | 782.8 | 394.9 | 492.4 | 84.4 | 0.209 | 24.59
37.2219 | 151.4 | 150.1 | 108.3 | 776.6 | 782.4 | 397.8 | 496.4 | 84.4 | 0.203 | 24.57
37.233 | 151.6 | 150.2 | 108.4 | 777.4 | 783.1 | 396.1 | 493.7 | 84.3 | 0.205 | 24.53
37.2441 | 151.4 | 150.1 | 108.5 | 776.9 | 782.4 | 395.3 | 492.9 | 84.4 | 0.191 | 24.63
37.2552 | 151.6 | 150.1 | 108.3 | 777.1 | 782.9 | 396.2 | 494.4 | 84.4 | 0.184 | 24.53
37.2663 | 151.5 | 150.1 | 108.5 | 776.6 | 783.1 | 395.3 | 493.5 | 84.4 | 0.19 | 24.6
37.2774 | 151.6 | 150.2 | 108.4 | 776.8 | 782.9 | 396 | 494.7 | 84.4 | 0.19 | 24.53
37.2885 | 151.6 | 150.2 | 108.4 | 776.7 | 782.7 | 396.8 | 494.5 | 84.3 | 0.194 | 24.68
37.2996 | 151.6 | 150.1 | 108.5 | 776.7 | 782.3 | 393.7 | 491 | 84.3 | 0.175 | 24.74
37.3107 | 151.4 | 150.1 | 108.5 | 776.6 | 782.9 | 394.5 | 491.8 | 84.3 | 0.177 | 24.58
37.3218 | 151.5 | 150.1 | 108.4 | 776.9 | 782.8 | 396.3 | 494.2 | 84.4 | 0.183 | 24.5
37.333 | 151.5 | 150 | 108.4 | 777.1 | 782.7 | 394.1 | 490.9 | 84.4 | 0.183 | 24.46
37.3441 | 151.5 | 150.1 | 108.4 | 776.6 | 782.9 | 395.8 | 493.4 | 84.3 | 0.187 | 24.62
37.3552 | 151.5 | 150.1 | 108.5 | 776.9 | 782.9 | 395.7 | 493.2 | 84.3 | 0.19 | 24.63
37.3663 | 151.6 | 150.1 | 108.3 | 777.1 | 782.9 | 396.6 | 494.5 | 84.4 | 0.166 | 24.49
37.3774 | 151.5 | 150.2 | 108.4 | 776.9 | 782.7 | 396 | 493.4 | 84.6 | 0.179 | 24.51
37.3885 | 151.5 | 150.1 | 108.4 | 776.9 | 782.8 | 397.4 | 496 | 84.3 | 0.184 | 24.5
37.3996 | 151.7 | 150.3 | 108.3 | 777 | 783.2 | 397.4 | 495.5 | 84.3 | 0.187 | 24.65
37.4107 | 151.6 | 150.1 | 108.5 | 776.6 | 782.6 | 397.1 | 494.8 | 84.3 | 0.178 | 24.49
37.4218 | 151.4 | 150 | 108.4 | 776.9 | 782.9 | 394.7 | 492.5 | 84.3 | 0.181 | 24.45
37.433 | 151.7 | 150.2 | 108.3 | 777.2 | 782.7 | 395 | 492.8 | 84.6 | 0.188 | 24.5
37.4441 | 151.5 | 150.1 | 108.4 | 776.9 | 782.8 | 396.9 | 495.1 | 84.6 | 0.185 | 24.55
37.4552 | 151.6 | 150.1 | 108.3 | 777.1 | 782.9 | 396.2 | 494 | 84.4 | 0.197 | 24.54
37.4663 | 151.6 | 150.2 | 108.4 | 776.9 | 782.8 | 397.6 | 495.8 | 84.4 | 0.196 | 24.61
37.4774 | 151.6 | 150.1 | 108.4 | 776.8 | 782.8 | 395.7 | 492.8 | 84.4 | 0.201 | 24.65
37.4885 | 151.6 | 150.2 | 108.2 | 776.8 | 782.3 | 397.1 | 495.7 | 84.4 | 0.207 | 24.6
37.4996 | 151.5 | 150.2 | 108.4 | 777.1 | 782.7 | 394.8 | 492 | 84.5 | 0.204 | 24.75
37.5107 | 151.4 | 150.1 | 108.5 | 776.8 | 782.5 | 395.4 | 492.5 | 84.4 | 0.207 | 24.57
37.5218 | 151.6 | 150 | 108.4 | 777.1 | 783.1 | 397.9 | 496.6 | 84.4 | 0.201 | 24.67
37.533 | 151.5 | 150.1 | 108.3 | 777.3 | 783.2 | 394.3 | 492 | 84.4 | 0.191 | 24.55
37.5441 | 151.6 | 150.1 | 108.2 | 777.3 | 783.2 | 397.4 | 495.3 | 84.5 | 0.195 | 24.44
37.5552 | 151.5 | 150.1 | 108.3 | 776.8 | 782.7 | 394.2 | 491.5 | 84.5 | 0.202 | 24.51
37.5663 | 151.6 | 150.1 | 108.4 | 777 | 783.1 | 396.9 | 495.4 | 84.4 | 0.207 | 24.57
37.5774 | 151.5 | 150.1 | 108.4 | 776.9 | 783.1 | 395.7 | 493.7 | 84.4 | 0.21 | 24.59
37.5885 | 151.6 | 150.1 | 108.5 | 777 | 782.9 | 396.6 | 494.1 | 84.6 | 0.196 | 24.52
37.5996 | 151.4 | 149.9 | 108.4 | 776.8 | 783.3 | 396.9 | 495.3 | 84.4 | 0.196 | 24.54
37.6107 | 151.6 | 150.1 | 108.4 | 776.7 | 782.9 | 396.4 | 494.3 | 84.4 | 0.192 | 24.54
37.6218 | 151.6 | 150.1 | 108.4 | 776.8 | 782.7 | 397.8 | 495.6 | 84.4 | 0.192 | 24.78
37.633 | 151.5 | 150.1 | 108.3 | 776.7 | 783 | 396.8 | 494.5 | 84.4 | 0.191 | 24.5
37.6441 | 151.6 | 150.1 | 108.3 | 776.9 | 783.1 | 396.6 | 494.8 | 84.5 | 0.197 | 24.49
37.6552 | 151.5 | 150.1 | 108.3 | 776.8 | 782.9 | 396.4 | 494.1 | 84.5 | 0.198 | 24.55
37.6663 | 151.6 | 150.1 | 108.3 | 776.9 | 783.1 | 397.1 | 495.4 | 84.4 | 0.205 | 24.5
37.6774 | 151.6 | 150.2 | 108.3 | 777.3 | 782.6 | 395.7 | 493.9 | 84.4 | 0.206 | 24.59
37.6885 | 151.6 | 150 | 108.3 | 777.1 | 782.5 | 396.1 | 494.4 | 84.5 | 0.205 | 24.53
37.6996 | 151.7 | 150.2 | 108.3 | 777.1 | 782.8 | 395 | 492.6 | 84.4 | 0.201 | 24.62
37.7107 | 151.6 | 150.3 | 108.3 | 776.8 | 783.2 | 395.5 | 493 | 84.4 | 0.191 | 24.52
37.7218 | 151.5 | 150.1 | 108.4 | 776.8 | 782.8 | 396.2 | 494.3 | 84.4 | 0.185 | 24.57
37.733 | 151.6 | 150.1 | 108.4 | 777.1 | 782.9 | 395.8 | 493.7 | 84.3 | 0.186 | 24.57
37.7441 | 151.6 | 150.1 | 108.3 | 776.7 | 782.8 | 396.9 | 494.8 | 84.4 | 0.186 | 24.66
37.7552 | 151.5 | 149.9 | 108.3 | 777.1 | 783 | 396.9 | 494.8 | 84.5 | 0.188 | 24.5
37.7663 | 151.4 | 149.9 | 108.3 | 776.9 | 782.9 | 396.8 | 494.1 | 84.4 | 0.197 | 24.41
37.7774 | 151.6 | 150.2 | 108.4 | 777.1 | 783.3 | 395.9 | 493.9 | 84.5 | 0.196 | 24.57
37.7885 | 151.6 | 150.1 | 108.4 | 776.7 | 782.7 | 395 | 492.7 | 84.3 | 0.197 | 24.55
37.7996 | 151.6 | 150.2 | 108.4 | 777 | 783.1 | 394.8 | 492.6 | 84.4 | 0.197 | 24.51
37.8107 | 151.8 | 150.2 | 108.4 | 776.9 | 782.9 | 395 | 493 | 84.6 | 0.207 | 24.54
37.8218 | 151.7 | 150.3 | 108.4 | 776.9 | 782.9 | 394.4 | 492.1 | 84.5 | 0.203 | 24.52
37.833 | 151.6 | 150.2 | 108.3 | 776.7 | 783.4 | 394.5 | 491.7 | 84.5 | 0.186 | 24.54
37.8441 | 151.6 | 150.1 | 108.3 | 776.8 | 783.3 | 395.6 | 493.2 | 84.3 | 0.187 | 24.53
37.8552 | 151.6 | 149.9 | 108.3 | 776.9 | 783.3 | 395.9 | 493.9 | 84.3 | 0.183 | 24.56
37.8663 | 151.6 | 150.1 | 108.4 | 776.8 | 782.9 | 397.2 | 495.5 | 84.4 | 0.188 | 24.46
37.8774 | 151.7 | 150.1 | 108.3 | 776.8 | 782.8 | 397.3 | 495.3 | 84.6 | 0.194 | 24.5
37.8885 | 151.6 | 150.2 | 108.3 | 777 | 783.3 | 395.2 | 492.4 | 84.5 | 0.18 | 24.49
37.8996 | 151.6 | 150.1 | 108.4 | 776.9 | 782.9 | 396.9 | 494.9 | 84.4 | 0.19 | 24.51
37.9107 | 151.7 | 150.3 | 108.4 | 776.8 | 782.9 | 394.9 | 492.9 | 84.4 | 0.19 | 24.58
37.9218 | 151.7 | 150.1 | 108.3 | 776.8 | 782.9 | 395.5 | 492.9 | 84.2 | 0.192 | 24.52
37.933 | 151.5 | 150.1 | 108.4 | 777 | 783.1 | 394.9 | 492.1 | 84.5 | 0.196 | 24.7
37.9441 | 151.6 | 150.1 | 108.4 | 777.1 | 783.2 | 396.5 | 494.1 | 84.6 | 0.199 | 24.58
37.9552 | 151.6 | 150.1 | 108.3 | 776.6 | 783 | 393.5 | 490.5 | 84.4 | 0.189 | 24.5
37.9663 | 151.7 | 150.1 | 108.4 | 776.9 | 783.1 | 397.6 | 496 | 84.4 | 0.183 | 24.48
37.9774 | 151.7 | 150.3 | 108.5 | 777.1 | 782.8 | 395 | 492.6 | 84.2 | 0.19 | 24.63
37.9885 | 151.6 | 150.2 | 108.3 | 776.3 | 782.9 | 396.3 | 494.2 | 84.4 | 0.189 | 24.63
37.9996 | 151.7 | 150.2 | 108.4 | 776.9 | 783.4 | 396.5 | 494.5 | 84.6 | 0.19 | 24.65
38.0107 | 151.6 | 150.2 | 108.4 | 777.1 | 783 | 395.4 | 493 | 84.4 | 0.197 | 24.6
38.0218 | 151.4 | 149.9 | 108.4 | 777.1 | 782.6 | 397.1 | 495.3 | 84.4 | 0.189 | 24.46
38.033 | 151.3 | 150 | 108.3 | 776.4 | 782.8 | 397.2 | 495.5 | 84.2 | 0.189 | 24.56
38.0441 | 151.5 | 150.2 | 108.2 | 776.7 | 783.1 | 397.6 | 495.7 | 84.3 | 0.191 | 24.59
38.0552 | 151.8 | 150.2 | 108.5 | 777.1 | 782.8 | 397.1 | 495.4 | 84.5 | 0.187 | 24.48
38.0663 | 151.7 | 150.1 | 108.4 | 776.9 | 782.9 | 394.9 | 492.9 | 84.6 | 0.189 | 24.53
38.0774 | 151.7 | 150.2 | 108.3 | 776.9 | 783.5 | 394.7 | 492.6 | 84.4 | 0.187 | 24.55
38.0885 | 151.6 | 150.2 | 108.4 | 777.1 | 783.2 | 394.9 | 492.4 | 84.3 | 0.186 | 24.63
38.0996 | 151.6 | 150.1 | 108.4 | 776.9 | 782.9 | 395.9 | 493.4 | 84.3 | 0.191 | 24.6
38.1107 | 151.6 | 150.2 | 108.4 | 776.6 | 783.1 | 397.2 | 494.9 | 84.4 | 0.186 | 24.53
38.1218 | 151.5 | 150.1 | 108.3 | 777.3 | 783.6 | 394.3 | 491.2 | 84.6 | 0.178 | 24.61
38.133 | 151.5 | 150 | 108.3 | 776.6 | 783.6 | 395.7 | 493.8 | 84.3 | 0.162 | 24.5
38.1441 | 151.5 | 150 | 108.4 | 776.4 | 782.7 | 397.4 | 495.8 | 84.2 | 0.17 | 24.5
38.1552 | 151.4 | 150.1 | 108.4 | 776.7 | 782.9 | 395.2 | 492.8 | 84.3 | 0.176 | 24.68
38.1663 | 151.5 | 149.9 | 108.4 | 776.7 | 782.8 | 395.3 | 493.1 | 84.5 | 0.181 | 24.55
38.1774 | 151.6 | 150.2 | 108.3 | 776.7 | 782.7 | 394 | 491.2 | 84.6 | 0.183 | 24.57
38.1885 | 151.6 | 150.2 | 108.3 | 776.8 | 782.9 | 395.2 | 493 | 84.4 | 0.171 | 24.52
38.1996 | 151.7 | 150.3 | 108.3 | 776.8 | 783.2 | 396.7 | 494.2 | 84.4 | 0.172 | 24.55
38.2107 | 151.5 | 149.9 | 108.4 | 776.4 | 783.3 | 396.8 | 494.8 | 84.5 | 0.176 | 24.51
38.2218 | 151.6 | 150.1 | 108.4 | 777.1 | 783.4 | 395.7 | 493.7 | 84.4 | 0.183 | 24.63
38.233 | 151.6 | 150.2 | 108.4 | 776.6 | 783.3 | 394.4 | 491.5 | 84.4 | 0.186 | 24.52
38.2441 | 151.6 | 150.2 | 108.4 | 777 | 783.1 | 395.9 | 493.5 | 84.3 | 0.182 | 24.53
38.2552 | 151.6 | 150.2 | 108.4 | 776.5 | 783.2 | 395.4 | 493.4 | 84.3 | 0.186 | 24.6
38.2663 | 151.5 | 150.1 | 108.4 | 776.2 | 782.9 | 395.5 | 492.6 | 84.4 | 0.187 | 24.52
38.2774 | 151.5 | 150.1 | 108.4 | 777.3 | 783.4 | 395.5 | 493.2 | 84.3 | 0.19 | 24.56
38.2885 | 151.6 | 150.1 | 108.4 | 776.7 | 783.3 | 396.6 | 494.6 | 84.4 | 0.184 | 24.47
38.2996 | 151.6 | 150.1 | 108.4 | 777.2 | 783.4 | 394.7 | 491.1 | 84.6 | 0.179 | 24.52
38.3107 | 151.7 | 150 | 108.3 | 776.5 | 783.4 | 394 | 491.2 | 84.4 | 0.179 | 24.76
38.3218 | 151.7 | 150 | 108.3 | 776.4 | 783.1 | 395.1 | 493.1 | 84.4 | 0.181 | 24.53
38.3329 | 151.7 | 150.1 | 108.3 | 777.2 | 783.1 | 394.8 | 492.9 | 84.3 | 0.185 | 24.5
38.3441 | 151.7 | 150.1 | 108.3 | 777.2 | 783.1 | 396.4 | 494.8 | 84.5 | 0.185 | 24.59
38.3552 | 151.6 | 150 | 108.4 | 776.8 | 782.9 | 396.4 | 493.6 | 84.6 | 0.17 | 24.61
38.3663 | 151.6 | 150.1 | 108.3 | 776.9 | 783.1 | 394.9 | 491.8 | 84.5 | 0.175 | 24.53
38.3774 | 151.4 | 149.9 | 108.3 | 776.9 | 783.2 | 396.1 | 494.2 | 84.5 | 0.179 | 24.55
38.3885 | 151.6 | 150.1 | 108.4 | 777.2 | 783.1 | 394.7 | 492.3 | 84.4 | 0.179 | 24.46
38.3996 | 151.6 | 149.9 | 108.4 | 776.8 | 783.1 | 395.9 | 494 | 84.4 | 0.177 | 24.53
38.4107 | 151.7 | 150 | 108.3 | 777.2 | 783.3 | 394.8 | 492.5 | 84.6 | 0.171 | 24.65
38.4218 | 151.4 | 149.8 | 108.4 | 777.2 | 783.4 | 396.7 | 494.4 | 84.5 | 0.186 | 24.53
38.4329 | 151.5 | 150.1 | 108.4 | 777.1 | 782.8 | 394.9 | 492.5 | 84.5 | 0.186 | 24.54
38.4441 | 151.6 | 150.2 | 108.3 | 777.1 | 783.3 | 394.8 | 492 | 84.4 | 0.191 | 24.54
38.4552 | 151.7 | 150.1 | 108.4 | 776.6 | 783.4 | 393.1 | 490.2 | 84.4 | 0.191 | 24.58
38.4663 | 151.7 | 150.3 | 108.4 | 777 | 783.1 | 395.6 | 494 | 84.4 | 0.184 | 24.51
38.4774 | 151.7 | 150.2 | 108.3 | 776.8 | 783.4 | 392.6 | 489.6 | 84.4 | 0.18 | 24.48
38.4885 | 151.6 | 150 | 108.4 | 776.6 | 783.2 | 395 | 492.8 | 84.4 | 0.186 | 24.53
38.4996 | 151.6 | 150.2 | 108.3 | 776.6 | 783.2 | 393.7 | 490.8 | 84.3 | 0.183 | 24.53
38.5107 | 151.6 | 150.1 | 108.3 | 776.9 | 783.1 | 395.9 | 493.8 | 84.2 | 0.191 | 24.71
38.5218 | 151.4 | 150.1 | 108.3 | 776.4 | 782.9 | 396.7 | 494.8 | 84.4 | 0.189 | 24.56
38.5329 | 151.4 | 149.9 | 108.3 | 776.6 | 782.8 | 394.2 | 491.9 | 84.3 | 0.176 | 24.54
38.5441 | 151.6 | 150.1 | 108.4 | 776.6 | 782.9 | 395.8 | 493.6 | 84.4 | 0.175 | 24.49
38.5552 | 151.6 | 150.2 | 108.3 | 776.8 | 782.7 | 395.7 | 493.3 | 84.6 | 0.177 | 24.5
38.5663 | 151.7 | 150.2 | 108.3 | 776.9 | 783 | 395.5 | 493.5 | 84.4 | 0.179 | 24.64
38.5774 | 151.7 | 150.2 | 108.3 | 776.4 | 783.1 | 394.3 | 491.6 | 84.4 | 0.168 | 24.55
38.5885 | 151.6 | 150.2 | 108.3 | 777.1 | 783.1 | 393.7 | 490.6 | 84.4 | 0.164 | 24.51
38.5996 | 151.7 | 150.3 | 108.3 | 776.8 | 783.1 | 394.5 | 492.6 | 84.4 | 0.173 | 24.46
38.6107 | 151.6 | 150.2 | 108.3 | 777.3 | 783.1 | 392.9 | 490 | 84.4 | 0.179 | 24.49
38.6218 | 151.6 | 150.2 | 108.4 | 776.5 | 783.1 | 393.8 | 491 | 84.5 | 0.175 | 24.52
38.6329 | 151.5 | 150 | 108.4 | 776.7 | 783.2 | 395.2 | 492.6 | 84.3 | 0.173 | 24.64
38.6441 | 151.4 | 150.1 | 108.3 | 777.1 | 783.2 | 395.2 | 492.4 | 84.4 | 0.18 | 24.62
38.6552 | 151.5 | 150.2 | 108.3 | 776.6 | 782.7 | 394.3 | 492.1 | 84.4 | 0.183 | 24.49
38.6663 | 151.5 | 150 | 108.3 | 776.8 | 783.1 | 395.7 | 493.4 | 84.4 | 0.186 | 24.52
38.6774 | 151.6 | 150.1 | 108.5 | 776.6 | 782.9 | 393.8 | 490.8 | 84.4 | 0.186 | 24.59
38.6885 | 151.7 | 150.2 | 108.3 | 776.8 | 783.1 | 394.3 | 491.5 | 84.4 | 0.183 | 24.43
38.6996 | 151.6 | 150.2 | 108.3 | 776.8 | 783.4 | 393.8 | 491.2 | 84.3 | 0.176 | 24.53
38.7107 | 151.6 | 150.3 | 108.3 | 776.8 | 782.9 | 393.7 | 491.3 | 84.3 | 0.183 | 24.53
38.7218 | 151.6 | 150.1 | 108.3 | 776.7 | 783.3 | 394.2 | 490.7 | 84.4 | 0.18 | 24.56
38.7329 | 151.6 | 150.2 | 108.5 | 776.9 | 783.4 | 394.1 | 491.8 | 84.4 | 0.182 | 24.75
38.7441 | 151.5 | 150.1 | 108.3 | 776.7 | 782.7 | 396.3 | 494.1 | 84.4 | 0.189 | 24.5
38.7552 | 151.6 | 149.9 | 108.4 | 776.8 | 783 | 394.5 | 492.1 | 84.2 | 0.186 | 24.53
38.7663 | 151.6 | 150.1 | 108.4 | 776.4 | 782.8 | 394.4 | 491.6 | 84.3 | 0.176 | 24.55
38.7774 | 151.6 | 150.1 | 108.3 | 776.7 | 782.9 | 395.6 | 493.2 | 84.6 | 0.181 | 24.46
38.7885 | 151.6 | 150.1 | 108.3 | 776.9 | 783.1 | 396.4 | 494.4 | 84.6 | 0.185 | 24.47
38.7996 | 151.6 | 150.1 | 108.4 | 777.1 | 782.5 | 396.3 | 494.5 | 84.4 | 0.189 | 24.58
38.8107 | 151.6 | 150 | 108.3 | 776.9 | 782.8 | 394.7 | 491.7 | 84.3 | 0.194 | 24.55
38.8218 | 151.6 | 150.3 | 108.4 | 777.3 | 783.3 | 393.8 | 491.2 | 84.4 | 0.186 | 24.56
38.8329 | 151.6 | 150.1 | 108.4 | 776.6 | 783.2 | 395 | 492.9 | 84.6 | 0.19 | 24.54
38.8441 | 151.6 | 150.1 | 108.3 | 776.8 | 782.9 | 393.5 | 490.6 | 84.5 | 0.199 | 24.4
38.8552 | 151.6 | 150.2 | 108.5 | 776.6 | 782.9 | 397.2 | 495.7 | 84.5 | 0.202 | 24.5
38.8663 | 151.6 | 150.1 | 108.3 | 776.9 | 782.7 | 395.9 | 494.3 | 84.3 | 0.201 | 24.59
38.8774 | 151.6 | 150.1 | 108.2 | 776.9 | 782.9 | 394.7 | 492.1 | 84.5 | 0.196 | 24.46
38.8885 | 151.6 | 149.9 | 108.3 | 776.7 | 782.8 | 395.6 | 493.2 | 84.4 | 0.177 | 24.72
38.8996 | 151.6 | 150.2 | 108.3 | 776.9 | 783.3 | 397.7 | 495.8 | 84.4 | 0.195 | 24.48
38.9107 | 151.5 | 149.9 | 108.4 | 776.8 | 782.8 | 394.9 | 492.4 | 84.5 | 0.2 | 24.53
38.9218 | 151.4 | 150.1 | 108.3 | 776.7 | 782.7 | 395.3 | 493.2 | 84.4 | 0.202 | 24.51
38.9329 | 151.5 | 150 | 108.3 | 776.1 | 782.7 | 396 | 493.7 | 84.4 | 0.2 | 24.59
38.9441 | 151.5 | 150.2 | 108.3 | 776.2 | 782.9 | 394.2 | 491.4 | 84.4 | 0.202 | 24.54
38.9552 | 151.5 | 150.1 | 108.3 | 776.7 | 782.8 | 394.9 | 492.9 | 84.3 | 0.197 | 24.51
38.9663 | 151.6 | 150.2 | 108.3 | 776.7 | 783.3 | 394.2 | 491.5 | 84.5 | 0.172 | 24.6
38.9774 | 151.5 | 150.1 | 108.4 | 776.3 | 783.2 | 394.4 | 491.9 | 84.4 | 0.174 | 24.54
38.9885 | 151.5 | 150.1 | 108.2 | 776.4 | 782.6 | 394.5 | 492.2 | 84.5 | 0.186 | 24.55
38.9996 | 151.6 | 150 | 108.5 | 776.8 | 782.9 | 394.3 | 492.3 | 84.5 | 0.196 | 24.6
39.0107 | 151.7 | 150.2 | 108.3 | 777.1 | 783.1 | 393.1 | 490.3 | 84.3 | 0.198 | 24.58
39.0218 | 151.8 | 150.5 | 108.3 | 776.8 | 783.2 | 393.2 | 490.4 | 84.4 | 0.192 | 24.53
39.0329 | 151.7 | 150.3 | 108.4 | 776.7 | 783 | 395.4 | 492.7 | 84.5 | 0.172 | 24.6
39.0441 | 151.6 | 150.3 | 108.4 | 776.6 | 782.8 | 392.8 | 489.5 | 84.4 | 0.177 | 24.48
39.0552 | 151.6 | 150.2 | 108.3 | 776.7 | 783.5 | 395.7 | 493.7 | 84.4 | 0.189 | 24.48
39.0663 | 151.6 | 150.2 | 108.6 | 777.1 | 783.2 | 396.2 | 493.8 | 84.4 | 0.198 | 24.49
39.0774 | 151.4 | 150.2 | 108.5 | 776.6 | 782.9 | 395.4 | 492.6 | 84.4 | 0.197 | 24.47
39.0885 | 151.4 | 150 | 108.1 | 776.1 | 782.8 | 396.2 | 493.2 | 84.5 | 0.197 | 24.57
39.0996 | 151.6 | 150.2 | 108.5 | 776.7 | 782.7 | 395.3 | 493 | 84.4 | 0.195 | 24.54
39.1107 | 151.7 | 150.3 | 108.3 | 776.6 | 782.7 | 393.2 | 490.5 | 84.4 | 0.197 | 24.46
39.1218 | 151.7 | 150.3 | 108.4 | 777.2 | 782.8 | 395 | 492.9 | 84.4 | 0.191 | 24.52
39.1329 | 151.7 | 150.2 | 108.4 | 776.7 | 782.9 | 396.6 | 494.6 | 84.2 | 0.192 | 24.58
39.1441 | 151.6 | 150.1 | 108.3 | 776.2 | 782.8 | 395.2 | 492.7 | 84.5 | 0.193 | 24.44
39.1552 | 151.6 | 150.2 | 108.3 | 776.8 | 783.7 | 396.6 | 495 | 84.6 | 0.2 | 24.54
39.1663 | 151.4 | 149.9 | 108.3 | 776.9 | 783 | 396.4 | 494.3 | 84.4 | 0.197 | 24.53
39.1774 | 151.6 | 150.1 | 108.3 | 776.7 | 783.2 | 395.7 | 493.2 | 84.5 | 0.2 | 24.54
39.1885 | 151.6 | 150 | 108.4 | 776.4 | 782.6 | 394.5 | 492 | 84.4 | 0.197 | 24.69
39.1996 | 151.6 | 150.1 | 108.3 | 776.5 | 782.9 | 395.8 | 493.2 | 84.6 | 0.199 | 24.53
39.2107 | 151.7 | 150.2 | 108.3 | 776.8 | 782.7 | 393.8 | 491.3 | 84.6 | 0.197 | 24.51
39.2218 | 151.6 | 150.2 | 108.4 | 776.6 | 782.7 | 394.6 | 491.9 | 84.4 | 0.195 | 24.49
39.2329 | 151.7 | 150.1 | 108.4 | 776.8 | 782.5 | 394.3 | 491.4 | 84.5 | 0.187 | 24.55
39.2441 | 151.7 | 150.1 | 108.4 | 776.3 | 782.7 | 396.2 | 494.1 | 84.4 | 0.186 | 24.64
39.2552 | 151.4 | 150.1 | 108.3 | 776.5 | 782.2 | 395.5 | 493.5 | 84.4 | 0.19 | 24.54
39.2663 | 151.5 | 150.2 | 108.3 | 776.4 | 782.5 | 396.7 | 494.8 | 84.5 | 0.193 | 24.51
39.2774 | 151.4 | 150.1 | 108.3 | 776.7 | 782.5 | 396.1 | 493.7 | 84.3 | 0.196 | 24.51
39.2885 | 151.4 | 150 | 108.4 | 776.4 | 783.1 | 395.2 | 492.8 | 84.4 | 0.189 | 24.6
39.2996 | 151.6 | 150.2 | 108.3 | 776.3 | 783.4 | 394.6 | 492.4 | 84.4 | 0.163 | 24.73
39.3107 | 151.4 | 150.1 | 108.3 | 776.4 | 782.7 | 393.3 | 491.2 | 84.3 | 0.165 | 24.59
39.3218 | 151.6 | 150.2 | 108.3 | 776.6 | 782.7 | 395.7 | 493.5 | 84.4 | 0.17 | 24.56
39.3329 | 151.7 | 150.1 | 108.3 | 776.9 | 782.7 | 394.5 | 492.3 | 84.4 | 0.176 | 24.53
39.3441 | 151.7 | 150.2 | 108.6 | 776.5 | 782.7 | 393.7 | 490.9 | 84.5 | 0.181 | 24.48
39.3552 | 151.6 | 150.2 | 108.3 | 776.3 | 782.5 | 395.2 | 492.9 | 84.4 | 0.182 | 24.72
39.3663 | 151.5 | 150.1 | 108.2 | 776.6 | 782.5 | 395 | 492.7 | 84.3 | 0.175 | 24.53
39.3774 | 151.6 | 150.2 | 108.4 | 776.4 | 782.5 | 395.5 | 493.2 | 84.4 | 0.172 | 24.54
39.3885 | 151.5 | 150.1 | 108.3 | 776.8 | 782.4 | 395.6 | 493.1 | 84.6 | 0.174 | 24.58
39.3996 | 151.4 | 150.1 | 108.4 | 776.5 | 782.9 | 395.2 | 492.6 | 84.5 | 0.172 | 24.53
39.4107 | 151.4 | 150.1 | 108.3 | 776.6 | 783 | 396.1 | 493.9 | 84.4 | 0.174 | 24.6
39.4218 | 151.4 | 150.1 | 108.3 | 776.5 | 782.7 | 395.3 | 493.4 | 84.3 | 0.185 | 24.59
39.4329 | 151.6 | 150.2 | 108.3 | 776.3 | 782.7 | 396.1 | 494.1 | 84.3 | 0.19 | 24.62
39.444 | 151.4 | 149.9 | 108.4 | 776.1 | 782.4 | 396.7 | 495 | 84.6 | 0.194 | 24.55
39.4552 | 151.6 | 150.1 | 108.4 | 776.6 | 782.7 | 395.3 | 493 | 84.5 | 0.192 | 24.56
39.4663 | 151.7 | 150.2 | 108.3 | 776.7 | 782.7 | 394.5 | 492.2 | 84.4 | 0.197 | 24.53
39.4774 | 151.6 | 150.2 | 108.3 | 776.2 | 782.7 | 394.9 | 492.8 | 84.3 | 0.204 | 24.53
39.4885 | 151.7 | 150.1 | 108.3 | 777.1 | 783.2 | 396.7 | 494.9 | 84.4 | 0.195 | 24.54
39.4996 | 151.6 | 150.1 | 108.3 | 776.5 | 782.8 | 396.8 | 494.8 | 84.6 | 0.192 | 24.49
39.5107 | 151.4 | 150.1 | 108.3 | 776.7 | 782.7 | 394.3 | 492.1 | 84.6 | 0.193 | 24.5
39.5218 | 151.4 | 149.9 | 108.4 | 776.6 | 782.7 | 394.9 | 492.8 | 84.4 | 0.195 | 24.61
39.5329 | 151.4 | 149.9 | 108.3 | 776.8 | 782.8 | 396.3 | 494.7 | 84.3 | 0.19 | 24.53
39.544 | 151.4 | 150.1 | 108.2 | 776.7 | 783.1 | 395.4 | 493.4 | 84.3 | 0.19 | 24.49
39.5552 | 151.5 | 149.9 | 108.3 | 776.9 | 782.4 | 396.4 | 494.1 | 84.5 | 0.187 | 24.49
39.5663 | 151.5 | 150.1 | 108.2 | 776.9 | 782.7 | 395.2 | 493.1 | 84.5 | 0.194 | 24.58
39.5774 | 151.7 | 150.3 | 108.3 | 776.9 | 783.1 | 394.5 | 492.4 | 84.4 | 0.194 | 24.79
39.5885 | 151.7 | 150.2 | 108.3 | 776.4 | 782 | 395.2 | 492.7 | 84.4 | 0.197 | 24.61
39.5996 | 151.8 | 150.4 | 108.3 | 777.1 | 782.8 | 396.1 | 494.2 | 84.4 | 0.191 | 24.57
39.6107 | 151.6 | 150.2 | 108.3 | 776.8 | 782.9 | 395 | 492.4 | 84.4 | 0.189 | 24.53
39.6218 | 151.6 | 150.1 | 108.3 | 777 | 783.1 | 394 | 491.7 | 84.6 | 0.194 | 24.52
39.6329 | 151.5 | 150.1 | 108.3 | 776.4 | 782.8 | 396.1 | 494.5 | 84.5 | 0.197 | 24.53
39.644 | 151.5 | 150.1 | 108.3 | 776.2 | 782.4 | 396.2 | 493.6 | 84.3 | 0.196 | 24.53
39.6552 | 151.4 | 150.1 | 108.3 | 776.7 | 782.1 | 394.7 | 491.9 | 84.4 | 0.203 | 24.6
39.6663 | 151.6 | 150.2 | 108.3 | 776.7 | 782.6 | 395.6 | 493.2 | 84.4 | 0.205 | 24.41
39.6774 | 151.5 | 150.1 | 108.3 | 777.1 | 782.5 | 395.5 | 493.2 | 84.5 | 0.174 | 24.51
39.6885 | 151.6 | 150.1 | 108.4 | 776.3 | 782.6 | 396 | 494 | 84.5 | 0.18 | 24.55
39.6996 | 151.6 | 150.2 | 108.4 | 776.3 | 782.7 | 394.7 | 491.8 | 84.6 | 0.177 | 24.49
39.7107 | 151.7 | 150.3 | 108.3 | 776.2 | 782.9 | 394.9 | 492.1 | 84.5 | 0.186 | 24.53
39.7218 | 151.6 | 150.3 | 108.3 | 776.4 | 782.3 | 394.7 | 492.5 | 84.2 | 0.185 | 24.59
39.7329 | 151.7 | 150.2 | 108.3 | 776.5 | 782.3 | 392.8 | 490.3 | 84.3 | 0.186 | 24.56
39.744 | 151.7 | 150.2 | 108.3 | 776.6 | 782.4 | 396.9 | 495.3 | 84.5 | 0.19 | 24.57
39.7552 | 151.6 | 150.3 | 108.3 | 776.8 | 782.4 | 396.3 | 494.2 | 84.5 | 0.183 | 24.53
39.7663 | 151.7 | 150.3 | 108.2 | 776.3 | 782.5 | 394.7 | 492.1 | 84.5 | 0.189 | 24.5
39.7774 | 151.6 | 150.2 | 108.3 | 776.3 | 782.5 | 394.7 | 492.3 | 84.2 | 0.198 | 24.51
39.7885 | 151.6 | 150.2 | 108.3 | 776.3 | 782.4 | 395.2 | 492.9 | 84.3 | 0.201 | 24.72
39.7996 | 151.6 | 149.9 | 108.3 | 776.3 | 782.6 | 396.9 | 495.3 | 84.6 | 0.204 | 24.59
39.8107 | 151.6 | 150.2 | 108.3 | 776.6 | 782.4 | 396.6 | 494.7 | 84.6 | 0.203 | 24.44
39.8218 | 151.6 | 150.2 | 108.2 | 776.2 | 782.4 | 396 | 493.7 | 84.5 | 0.199 | 24.63
39.8329 | 151.5 | 149.9 | 108.2 | 776.3 | 782.6 | 396.6 | 494.9 | 84.3 | 0.197 | 24.53
39.844 | 151.7 | 150.2 | 108.3 | 776.4 | 783.1 | 397.7 | 495.8 | 84.4 | 0.205 | 24.57
39.8552 | 151.6 | 150.2 | 108.3 | 776.8 | 783.1 | 394.6 | 492.1 | 84.8 | 0.204 | 24.56
39.8663 | 151.7 | 150 | 108.3 | 776.6 | 782.8 | 395.5 | 493.2 | 84.6 | 0.207 | 24.59
39.8774 | 151.6 | 150.3 | 108.2 | 776.4 | 783.1 | 396.2 | 493.9 | 84.6 | 0.207 | 24.59
39.8885 | 151.6 | 150 | 108.2 | 776.8 | 782.9 | 394.9 | 493 | 84.3 | 0.203 | 24.5
39.8996 | 151.6 | 150.1 | 108.3 | 776.8 | 782.6 | 396.1 | 493.7 | 84.3 | 0.206 | 24.61
39.9107 | 151.6 | 150.1 | 108.4 | 776.6 | 782.6 | 395.6 | 493.5 | 84.7 | 0.205 | 24.6
39.9218 | 151.6 | 150.2 | 108.3 | 776.8 | 782.8 | 397 | 495.8 | 84.6 | 0.207 | 24.52
39.9329 | 151.6 | 150.1 | 108.3 | 776.7 | 782.9 | 395.7 | 493.2 | 84.5 | 0.202 | 24.55
39.944 | 151.6 | 150 | 108.3 | 777.1 | 782.6 | 395 | 492.6 | 84.4 | 0.194 | 24.56
39.9552 | 151.6 | 150.2 | 108.2 | 777.1 | 782.3 | 394.5 | 492 | 84.5 | 0.181 | 24.54
39.9663 | 151.5 | 150.2 | 108.3 | 776.7 | 782.6 | 396.7 | 495.1 | 84.3 | 0.174 | 24.7
39.9774 | 151.6 | 150.2 | 108.4 | 776.4 | 782.9 | 395.7 | 493.3 | 84.5 | 0.176 | 24.49
39.9885 | 151.4 | 150.1 | 108.2 | 776.4 | 783.1 | 394.6 | 491.6 | 84.6 | 0.186 | 24.57
39.9996 | 151.7 | 150.3 | 108.3 | 776.4 | 782.9 | 395.9 | 494.2 | 84.4 | 0.191 | 24.53
40.0107 | 151.6 | 150.2 | 108.3 | 776.6 | 782.8 | 393 | 490.7 | 84.4 | 0.191 | 24.54
40.0218 | 151.7 | 150.3 | 108.2 | 776.4 | 782.9 | 395.2 | 493.5 | 84.3 | 0.187 | 24.52
40.0329 | 151.7 | 150.2 | 108.2 | 776.5 | 783 | 395.2 | 493 | 84.5 | 0.18 | 24.57
40.044 | 151.6 | 150.2 | 108.2 | 776.4 | 783.1 | 394.7 | 492.4 | 84.5 | 0.18 | 24.63
40.0552 | 151.7 | 150 | 108.3 | 774.8 | 781.7 | 396.7 | 495.4 | 84.5 | 0.152 | 24.56
40.0663 | 151.6 | 150.1 | 108.2 | 775.2 | 781.8 | 394.8 | 492.6 | 84.5 | 0.159 | 24.61
40.0774 | 151.3 | 149.8 | 108.2 | 775.3 | 781.8 | 398 | 496.3 | 84.8 | 0.155 | 24.3
40.0885 | 151.3 | 149.7 | 108.2 | 774.8 | 781.3 | 398.1 | 496.3 | 84.6 | 0.159 | 24.67
40.0996 | 151.4 | 149.9 | 108.2 | 775 | 781.8 | 398.3 | 496.8 | 84.6 | 0.168 | 24.6
40.1107 | 151.5 | 149.9 | 108.3 | 775.3 | 781.3 | 396.3 | 494.8 | 84.7 | 0.163 | 24.59
40.1218 | 151.4 | 149.7 | 108.2 | 775 | 781 | 397.8 | 496.7 | 84.6 | 0.166 | 24.63
40.1329 | 151.3 | 149.7 | 108.4 | 774.9 | 781.3 | 397.1 | 495.1 | 84.6 | 0.158 | 24.37
40.144 | 151.4 | 149.6 | 108.3 | 774.7 | 781.5 | 397.1 | 495.6 | 84.5 | 0.17 | 24.6
40.1552 | 151.3 | 149.6 | 108.3 | 775.1 | 781.2 | 395.9 | 493.9 | 84.4 | 0.172 | 24.59
40.1663 | 151.4 | 149.9 | 108.3 | 774.8 | 781.3 | 398 | 496.2 | 84.6 | 0.18 | 24.3
40.1774 | 151.3 | 149.8 | 108.3 | 774.9 | 781.3 | 395.5 | 493.7 | 84.6 | 0.178 | 24.6
40.1885 | 151.6 | 149.9 | 108.3 | 774.8 | 780.9 | 396.7 | 495.3 | 84.6 | 0.19 | 24.63
40.1996 | 151.5 | 149.8 | 108.2 | 775 | 781.3 | 396.7 | 494.5 | 84.5 | 0.196 | 24.53
40.2107 | 151.4 | 149.8 | 108.3 | 774.8 | 781 | 398.3 | 496.9 | 84.4 | 0.195 | 24.62
40.2218 | 151.4 | 149.7 | 108.3 | 775.2 | 781.1 | 396.3 | 494 | 84.5 | 0.181 | 24.63
40.2329 | 151.4 | 149.9 | 108.3 | 775.2 | 781.2 | 397.1 | 495.5 | 84.6 | 0.188 | 24.6
40.244 | 151.4 | 149.9 | 108.2 | 774.7 | 780.8 | 396 | 494.2 | 84.6 | 0.193 | 24.48
40.2552 | 151.7 | 150.2 | 108.2 | 775 | 781.2 | 395.9 | 493.9 | 84.5 | 0.193 | 24.56
40.2663 | 151.5 | 149.9 | 108.4 | 774.7 | 781.4 | 395.9 | 493.9 | 84.5 | 0.189 | 24.64
40.2774 | 151.4 | 149.9 | 108.3 | 775.1 | 781.3 | 396.5 | 494.8 | 84.5 | 0.202 | 24.55
40.2885 | 151.4 | 149.9 | 108.3 | 775.2 | 780.8 | 397.5 | 496.1 | 84.5 | 0.202 | 24.49
40.2996 | 151.6 | 149.9 | 108.2 | 774.7 | 781.1 | 395.4 | 493.4 | 84.7 | 0.199 | 24.69
40.3107 | 151.4 | 149.9 | 108.3 | 774.9 | 781.1 | 395.9 | 494.6 | 84.6 | 0.19 | 24.66
40.3218 | 151.6 | 149.9 | 108.3 | 774.8 | 780.9 | 396.2 | 494.7 | 84.6 | 0.193 | 24.57
40.3329 | 151.6 | 150 | 108.2 | 774.9 | 781.2 | 395.8 | 493.9 | 84.5 | 0.194 | 24.63
40.344 | 151.6 | 150.2 | 108.3 | 774.9 | 781.2 | 396.1 | 494.5 | 84.5 | 0.192 | 24.38
40.3552 | 151.5 | 150 | 108.3 | 775.3 | 780.8 | 396.1 | 494.2 | 84.6 | 0.198 | 24.5
40.3663 | 151.4 | 149.9 | 108.3 | 774.7 | 781.2 | 396.2 | 494.6 | 84.4 | 0.2 | 24.58
40.3774 | 151.5 | 149.9 | 108.3 | 774.9 | 780.9 | 394.3 | 492.1 | 84.5 | 0.197 | 24.55
40.3885 | 151.5 | 150 | 108.3 | 774.7 | 781.1 | 396.6 | 494.8 | 84.5 | 0.18 | 24.72
40.3996 | 151.6 | 150 | 108.3 | 775.1 | 781.1 | 394.1 | 492.3 | 84.5 | 0.188 | 24.56
40.4107 | 151.6 | 150.1 | 108.2 | 775.2 | 781.2 | 395.4 | 493.6 | 84.6 | 0.197 | 24.6
40.4218 | 151.5 | 150 | 108.3 | 775.4 | 781 | 396 | 494 | 84.5 | 0.203 | 24.54
40.4329 | 151.6 | 149.9 | 108.4 | 774.8 | 781.4 | 396.6 | 495.1 | 84.6 | 0.194 | 24.58
40.444 | 151.5 | 149.9 | 108.3 | 775.2 | 781.1 | 396.8 | 495.7 | 84.7 | 0.202 | 24.55
40.4552 | 151.4 | 150 | 108.2 | 775.3 | 781.2 | 396.8 | 495.5 | 84.4 | 0.201 | 24.55
40.4663 | 151.4 | 149.9 | 108.3 | 775.6 | 781 | 397.2 | 496.3 | 84.4 | 0.187 | 24.55
40.4774 | 151.6 | 150.1 | 108.6 | 775.3 | 781.3 | 393.2 | 490.9 | 84.5 | 0.168 | 24.64
40.4885 | 151.4 | 149.9 | 108.3 | 775.1 | 781.2 | 394.4 | 492.1 | 84.5 | 0.178 | 24.59
40.4996 | 151.6 | 150 | 108.3 | 775 | 781.3 | 396.7 | 495 | 84.6 | 0.191 | 24.58
40.5107 | 151.5 | 150 | 108.2 | 774.9 | 780.4 | 397.2 | 495.8 | 84.4 | 0.192 | 24.48
40.5218 | 151.6 | 149.9 | 108.3 | 775.3 | 780.8 | 395.9 | 493.7 | 84.4 | 0.188 | 24.48
40.5329 | 151.4 | 150.2 | 108.3 | 775.3 | 781.9 | 396.8 | 495.3 | 84.6 | 0.176 | 24.58
40.544 | 151.6 | 150 | 108.3 | 775.2 | 781.2 | 394.7 | 492.5 | 84.5 | 0.17 | 24.64
40.5551 | 151.6 | 150.2 | 108.3 | 775.1 | 781 | 395.7 | 493.9 | 84.6 | 0.186 | 24.64
40.5663 | 151.6 | 150.1 | 108.3 | 775.2 | 780.8 | 395 | 493.4 | 84.4 | 0.196 | 24.61
40.5774 | 151.6 | 150.1 | 108.3 | 775.1 | 780.1 | 394.8 | 492.9 | 84.4 | 0.19 | 24.51
40.5885 | 151.6 | 149.9 | 108.3 | 775.4 | 781.4 | 395 | 493.1 | 84.6 | 0.186 | 24.48
40.5996 | 151.6 | 150.1 | 108.3 | 774.9 | 780.7 | 395.4 | 494 | 84.5 | 0.194 | 24.56
40.6107 | 151.5 | 149.9 | 108.3 | 775.1 | 781.4 | 396.6 | 495.4 | 84.4 | 0.199 | 24.59
40.6218 | 151.4 | 150.1 | 108.3 | 774.8 | 781 | 396.1 | 494.4 | 84.3 | 0.181 | 24.57
40.6329 | 151.5 | 150.2 | 108.4 | 774.9 | 781.2 | 396.2 | 494.8 | 84.4 | 0.194 | 24.49
40.644 | 151.6 | 150.1 | 108.3 | 774.9 | 781.1 | 393.6 | 491.4 | 84.6 | 0.199 | 24.58
40.6551 | 151.7 | 150 | 108.2 | 775.1 | 781.4 | 393.5 | 490.9 | 84.5 | 0.203 | 24.57
40.6663 | 151.6 | 150 | 108.3 | 775 | 781.2 | 394.9 | 493.2 | 84.4 | 0.201 | 24.56
40.6774 | 151.5 | 149.9 | 108.3 | 775.1 | 781.1 | 397.1 | 495.9 | 84.3 | 0.198 | 24.6
40.6885 | 151.6 | 149.9 | 108.3 | 775.1 | 780.8 | 394.9 | 493.4 | 84.2 | 0.192 | 24.54
40.6996 | 151.5 | 149.8 | 108.4 | 774.7 | 781.1 | 395.7 | 493.7 | 84.6 | 0.176 | 24.53
40.7107 | 151.6 | 149.9 | 108.3 | 775 | 780.9 | 395.4 | 493.9 | 84.6 | 0.182 | 24.62
40.7218 | 151.5 | 150.1 | 108.4 | 775.4 | 781.1 | 393.9 | 491.6 | 84.4 | 0.189 | 24.54
40.7329 | 151.6 | 150.1 | 108.3 | 774.9 | 781 | 395.5 | 494.2 | 84.3 | 0.185 | 24.5
40.744 | 151.7 | 150.1 | 108.3 | 774.9 | 780.7 | 394.3 | 492.5 | 84.3 | 0.195 | 24.51
40.7551 | 151.4 | 149.9 | 108.3 | 775.2 | 781.1 | 395.5 | 494.1 | 84.5 | 0.19 | 24.52
40.7663 | 151.5 | 149.9 | 108.3 | 775.4 | 780.9 | 396.2 | 494.7 | 84.5 | 0.18 | 24.48
40.7774 | 151.4 | 150.1 | 108.3 | 775.3 | 780.9 | 396.8 | 495.6 | 84.5 | 0.199 | 24.56
40.7885 | 151.4 | 150 | 108.3 | 775.1 | 780.7 | 397.3 | 496.3 | 84.3 | 0.197 | 24.6
40.7996 | 151.6 | 150.2 | 108.3 | 775.2 | 781.2 | 396 | 494.5 | 84.3 | 0.191 | 24.57
40.8107 | 151.6 | 150.2 | 108.3 | 775.1 | 781.3 | 394.9 | 493 | 84.4 | 0.185 | 24.43
40.8218 | 151.7 | 150.1 | 108.3 | 775.2 | 781.4 | 395.6 | 493.6 | 84.6 | 0.191 | 24.56
40.8329 | 151.5 | 150.1 | 108.4 | 775.3 | 781.3 | 393.3 | 491.2 | 84.5 | 0.189 | 24.38
40.844 | 151.4 | 149.8 | 108.3 | 775.2 | 780.7 | 395.9 | 494.4 | 84.3 | 0.182 | 24.52
40.8551 | 151.6 | 150 | 108.2 | 775.1 | 780.7 | 395.5 | 493.8 | 84.3 | 0.191 | 24.47
40.8663 | 151.6 | 149.9 | 108.3 | 774.7 | 781.4 | 397.1 | 495.3 | 84.4 | 0.197 | 24.41
40.8774 | 151.5 | 149.9 | 108.3 | 774.9 | 781.4 | 395.4 | 493.6 | 84.5 | 0.194 | 24.56
40.8885 | 151.4 | 149.9 | 108.3 | 774.9 | 780.9 | 394 | 491.9 | 84.6 | 0.172 | 24.34
40.8996 | 151.6 | 149.9 | 108.2 | 775.1 | 781.1 | 395.3 | 493.8 | 84.4 | 1.424 | 24.49
40.9107 | 151.7 | 150.1 | 108.3 | 774.9 | 781.4 | 394.7 | 493.2 | 84.2 | 1.443 | 24.48
40.9218 | 151.6 | 150 | 108.4 | 774.6 | 781.1 | 396.5 | 495 | 84.3 | 0.268 | 24.46
40.9329 | 151.6 | 150.1 | 108.3 | 774.9 | 781.4 | 395.5 | 493.9 | 84.6 | 0.177 | 24.56
40.944 | 151.6 | 150.2 | 108.3 | 775.2 | 780.9 | 395.9 | 493.9 | 84.5 | 0.188 | 24.71
40.9551 | 151.5 | 150 | 108.3 | 775.1 | 781.2 | 394.9 | 493.2 | 84.4 | 0.186 | 24.46
40.9663 | 151.4 | 149.8 | 108.2 | 774.7 | 781.1 | 395.1 | 493.4 | 84.3 | 0.161 | 24.54
40.9774 | 151.5 | 149.8 | 108.3 | 774.8 | 781.3 | 395.4 | 493.4 | 84.4 | 0.175 | 24.53
40.9885 | 151.5 | 150 | 108.3 | 775.5 | 781.4 | 395 | 492.7 | 84.6 | 0.172 | 24.55
40.9996 | 151.5 | 150.1 | 108.3 | 775.6 | 781.6 | 395.2 | 494.2 | 84.4 | 0.164 | 24.54
41.0107 | 151.6 | 150.1 | 108.3 | 775.5 | 781.3 | 394.2 | 492.4 | 84.3 | 0.167 | 24.57
41.0218 | 151.6 | 150 | 108.3 | 775.6 | 781.2 | 394.7 | 492.8 | 84.4 | 0.174 | 24.48
41.0329 | 151.6 | 149.9 | 108.3 | 775.1 | 781.1 | 394.2 | 492.2 | 84.2 | 0.178 | 24.55
41.044 | 151.7 | 150.1 | 108.2 | 775.5 | 781.3 | 394.9 | 493.4 | 84.5 | 0.169 | 24.6
41.0551 | 151.6 | 150.1 | 108.3 | 775.3 | 781.3 | 394.8 | 493.1 | 84.6 | 0.173 | 24.53
41.0663 | 151.6 | 149.9 | 108.3 | 774.9 | 781.3 | 395.8 | 494.2 | 84.3 | 0.181 | 24.47
41.0774 | 151.6 | 149.9 | 108.3 | 774.9 | 780.9 | 396.7 | 494.9 | 84.2 | 0.184 | 24.44
41.0885 | 151.6 | 149.9 | 108.3 | 775.1 | 781.4 | 395.6 | 493.8 | 84.3 | 0.178 | 24.5
41.0996 | 151.5 | 150 | 108.2 | 775 | 781.3 | 396.2 | 494.8 | 84.4 | 0.176 | 24.61
41.1107 | 151.7 | 150.1 | 108.3 | 775.3 | 781.5 | 395.6 | 493.9 | 84.4 | 0.181 | 24.48
41.1218 | 151.6 | 149.9 | 108.4 | 775.3 | 781.3 | 396 | 494.2 | 84.5 | 0.183 | 24.36
41.1329 | 151.4 | 149.9 | 108.3 | 775.2 | 781.1 | 396.3 | 494.9 | 84.3 | 0.175 | 24.57
41.144 | 151.4 | 149.9 | 108.3 | 774.9 | 781.5 | 395.1 | 493.1 | 84.3 | 0.185 | 24.58
41.1551 | 151.4 | 149.9 | 108.3 | 775.2 | 781 | 395.5 | 493.8 | 84.4 | 0.184 | 24.55
41.1663 | 151.5 | 150.1 | 108.3 | 775.3 | 781.2 | 397.1 | 495.7 | 84.4 | 0.19 | 24.54
41.1774 | 151.5 | 150.1 | 108.3 | 774.9 | 781.8 | 395 | 493 | 84.5 | 0.178 | 24.59
41.1885 | 151.6 | 150 | 108.3 | 775 | 781.6 | 395.2 | 493.4 | 84.4 | 0.191 | 24.39
41.1996 | 151.6 | 150.2 | 108.3 | 774.8 | 781.4 | 395.5 | 493.7 | 84.4 | 0.191 | 24.46
41.2107 | 151.6 | 150.1 | 108.3 | 774.7 | 781.6 | 394.2 | 491.5 | 84.4 | 0.187 | 24.49
41.2218 | 151.5 | 149.9 | 108.3 | 775.1 | 781.2 | 393.9 | 491.1 | 84.5 | 0.185 | 24.55
41.2329 | 151.4 | 149.8 | 108.3 | 775.3 | 781.1 | 397.4 | 496 | 84.6 | 0.193 | 24.56
41.244 | 151.5 | 150 | 108.4 | 775.6 | 781.3 | 396.7 | 494.9 | 84.5 | 0.183 | 24.58
41.2551 | 151.6 | 150 | 108.3 | 775.2 | 781.1 | 396.4 | 494.9 | 84.3 | 0.184 | 24.54
41.2663 | 151.5 | 149.9 | 108.3 | 775 | 781.1 | 396.4 | 494.2 | 84.3 | 0.167 | 24.34
41.2774 | 151.6 | 150.2 | 108.3 | 774.8 | 780.7 | 394.7 | 492.3 | 84.5 | 0.17 | 24.5
41.2885 | 151.4 | 150.1 | 108.3 | 774.9 | 781.1 | 395.2 | 492.9 | 84.6 | 0.173 | 24.55
41.2996 | 151.5 | 150.1 | 108.3 | 775.2 | 781.3 | 396.6 | 494.8 | 84.5 | 0.179 | 24.55
41.3107 | 151.6 | 150.1 | 108.3 | 774.9 | 781.7 | 394 | 491.7 | 84.3 | 0.162 | 24.59
41.3218 | 151.5 | 150.1 | 108.3 | 774.7 | 781.3 | 393.3 | 490.9 | 84.3 | 0.173 | 24.6
41.3329 | 151.6 | 150.1 | 108.3 | 775.1 | 781.1 | 397.1 | 495.9 | 84.5 | 0.174 | 24.55
41.344 | 151.5 | 149.9 | 108.4 | 774.9 | 781.4 | 395.2 | 493.5 | 84.5 | 0.175 | 24.58
41.3551 | 151.5 | 150.1 | 108.3 | 775.2 | 781.3 | 394.4 | 492 | 84.4 | 0.162 | 24.58
41.3663 | 151.5 | 150.1 | 108.4 | 774.9 | 781.4 | 395.5 | 494.3 | 84.4 | 0.161 | 24.51
41.3774 | 151.5 | 150 | 108.4 | 774.9 | 781.3 | 397.3 | 496 | 84.2 | 0.169 | 24.5
41.3885 | 151.4 | 150 | 108.3 | 775.1 | 781.3 | 394.9 | 492.6 | 84.4 | 0.174 | 24.6
41.3996 | 151.5 | 150.1 | 108.3 | 775.1 | 781.3 | 395.7 | 494.2 | 84.6 | 0.17 | 24.49
41.4107 | 151.6 | 150.1 | 108.2 | 775.3 | 781 | 395 | 492.9 | 84.3 | 0.171 | 24.79
41.4218 | 151.6 | 150.1 | 108.3 | 775 | 780.9 | 394.5 | 492.5 | 84.2 | 0.174 | 24.57
41.4329 | 151.6 | 149.9 | 108.3 | 775.2 | 781.2 | 395.2 | 493.3 | 84.4 | 0.175 | 24.35
41.444 | 151.6 | 149.9 | 108.3 | 774.9 | 781.8 | 392.8 | 490.4 | 84.4 | 0.17 | 24.62
41.4551 | 151.4 | 150 | 108.4 | 775.1 | 781.6 | 396.8 | 495.3 | 84.5 | 0.179 | 24.57
41.4663 | 151.6 | 149.9 | 108.3 | 774.8 | 781.6 | 394.1 | 492.1 | 84.5 | 0.189 | 24.56
41.4774 | 151.6 | 149.9 | 108.3 | 775.3 | 781.4 | 395.7 | 494 | 84.3 | 0.191 | 24.54
41.4885 | 151.6 | 149.9 | 108.2 | 774.9 | 781.4 | 394.3 | 492.4 | 84.4 | 0.176 | 24.59
41.4996 | 151.6 | 150 | 108.3 | 774.7 | 781.9 | 395.5 | 493.6 | 84.5 | 0.175 | 24.57
41.5107 | 151.6 | 150.1 | 108.3 | 774.8 | 781.3 | 394.2 | 492.3 | 84.5 | 0.191 | 24.57
41.5218 | 151.5 | 149.9 | 108.2 | 774.6 | 781.6 | 393.3 | 490.8 | 84.4 | 0.197 | 24.59
41.5329 | 151.6 | 150.2 | 108.3 | 774.7 | 781.6 | 394.2 | 492.1 | 84.3 | 0.191 | 24.7
41.544 | 151.6 | 150 | 108.3 | 774.7 | 781.4 | 395.9 | 493.9 | 84.2 | 0.185 | 24.62
41.5551 | 151.4 | 150.1 | 108.3 | 775.1 | 781.3 | 395.5 | 493.8 | 84.6 | 0.192 | 24.51
41.5663 | 151.5 | 149.9 | 108.3 | 775.1 | 781.8 | 397.3 | 495.8 | 84.6 | 0.201 | 24.63
41.5774 | 151.5 | 149.9 | 108.4 | 775.1 | 781.3 | 393.8 | 491.7 | 84.5 | 0.198 | 24.63
41.5885 | 151.5 | 150.1 | 108.2 | 775.2 | 781.3 | 393.3 | 490.9 | 84.5 | 0.2 | 24.57
41.5996 | 151.6 | 150 | 108.3 | 774.9 | 781.2 | 395.9 | 494.7 | 84.4 | 0.187 | 24.55
41.6107 | 151.6 | 150.1 | 108.3 | 775.3 | 781.7 | 395.4 | 493.7 | 84.5 | 0.186 | 24.63
41.6218 | 151.6 | 149.9 | 108.3 | 775 | 781.6 | 395.2 | 493.6 | 84.6 | 0.185 | 24.52
41.6329 | 151.6 | 149.9 | 108.3 | 775.1 | 781.7 | 395.7 | 494 | 84.5 | 0.184 | 24.55
41.644 | 151.4 | 150 | 108.3 | 775 | 781.6 | 395 | 492.6 | 84.4 | 0.18 | 24.59
41.6551 | 151.4 | 150 | 108.2 | 774.4 | 781.3 | 396.7 | 494.9 | 84.3 | 0.172 | 24.56
41.6662 | 151.4 | 149.9 | 108.2 | 774.5 | 781.4 | 397.1 | 495.8 | 84.6 | 0.18 | 24.55
41.6774 | 151.6 | 150.2 | 108.2 | 774.8 | 781.4 | 395.6 | 494 | 84.5 | 0.189 | 24.65
41.6885 | 151.4 | 150 | 108.3 | 774.6 | 781.4 | 392.7 | 490.1 | 84.3 | 0.18 | 24.56
41.6996 | 151.6 | 150.1 | 108.2 | 775.1 | 781.4 | 394.1 | 492.1 | 84.4 | 0.191 | 24.58
41.7107 | 151.6 | 150 | 108.3 | 774.9 | 781.1 | 394.9 | 492.6 | 84.5 | 0.193 | 24.54
41.7218 | 151.7 | 150.2 | 108.4 | 775.3 | 780.9 | 397.6 | 496.7 | 84.6 | 0.185 | 24.49
41.7329 | 151.6 | 150.2 | 108.3 | 774.9 | 781.2 | 395.4 | 493.5 | 84.6 | 0.168 | 24.48
41.744 | 151.6 | 149.9 | 108.3 | 775.1 | 781.1 | 396.5 | 495 | 84.3 | 0.164 | 24.52
41.7551 | 151.5 | 149.9 | 108.3 | 775.3 | 781.1 | 394.8 | 492.7 | 84.2 | 0.185 | 24.61
41.7662 | 151.4 | 150.1 | 108.3 | 774.8 | 781 | 395.9 | 493.7 | 84.5 | 0.193 | 24.54
41.7774 | 151.4 | 149.9 | 108.2 | 775 | 780.9 | 395.3 | 493.9 | 84.4 | 0.187 | 24.52
41.7885 | 151.5 | 150 | 108.3 | 774.7 | 781.1 | 393.7 | 491.5 | 84.4 | 0.185 | 24.77
41.7996 | 151.5 | 150 | 108.3 | 774.7 | 781.2 | 397.1 | 496.1 | 84.4 | 0.19 | 24.55
41.8107 | 151.6 | 150.2 | 108.3 | 774.7 | 781.4 | 393 | 490.1 | 84.3 | 0.191 | 24.47
41.8218 | 151.7 | 150.2 | 108.3 | 774.8 | 781.3 | 395 | 492.8 | 84.5 | 0.188 | 24.41
41.8329 | 151.4 | 150.1 | 108.3 | 775.3 | 781.3 | 395.4 | 493.3 | 84.3 | 0.181 | 24.49
41.844 | 151.5 | 150 | 108.3 | 775.1 | 781.2 | 394.9 | 493.1 | 84.4 | 0.191 | 24.52
41.8551 | 151.5 | 149.9 | 108.3 | 774.4 | 780.9 | 395.4 | 493.3 | 84.3 | 0.199 | 24.69
41.8662 | 151.6 | 150.3 | 108.3 | 775.2 | 781.6 | 396.1 | 494.5 | 84.5 | 0.186 | 24.61
41.8774 | 151.5 | 150.2 | 108.2 | 774.5 | 781.6 | 395.3 | 493.6 | 84.6 | 0.183 | 24.59
41.8885 | 151.6 | 150 | 108.3 | 774.7 | 781.6 | 395 | 493.1 | 84.4 | 0.185 | 24.53
41.8996 | 151.7 | 150.1 | 108.3 | 774.6 | 781.7 | 395.8 | 493.8 | 84.3 | 0.191 | 24.44
41.9107 | 151.6 | 150.1 | 108.2 | 775.1 | 781.5 | 396.4 | 494.8 | 84.3 | 0.185 | 24.55
41.9218 | 151.5 | 150.1 | 108.3 | 775.2 | 781.1 | 396.2 | 494.1 | 84.4 | 0.188 | 24.57
41.9329 | 151.4 | 149.8 | 108.3 | 774.8 | 781.3 | 396.3 | 494.4 | 84.6 | 0.199 | 24.56
41.944 | 151.5 | 150.1 | 108.3 | 774.8 | 781.6 | 395.2 | 493.4 | 84.5 | 0.195 | 24.58
41.9551 | 151.6 | 150.2 | 108.2 | 775.1 | 781.3 | 395.2 | 493.4 | 84.3 | 0.184 | 24.31
41.9662 | 151.4 | 149.8 | 108.3 | 774.4 | 781.7 | 394.2 | 492.2 | 84.2 | 0.173 | 24.64
41.9774 | 151.6 | 150.1 | 108.2 | 774.5 | 781.4 | 394 | 491.5 | 84.3 | 0.171 | 24.42
41.9885 | 151.4 | 149.9 | 108.2 | 775.1 | 781 | 394.9 | 492.8 | 84.5 | 0.19 | 24.78
41.9996 | 151.5 | 150.2 | 108.2 | 775.2 | 781.1 | 395.9 | 494.1 | 84.6 | 0.191 | 24.63
42.0107 | 151.6 | 150.1 | 108.3 | 775 | 781.7 | 394.5 | 492.6 | 84.4 | 0.18 | 24.68
42.0218 | 151.6 | 150.2 | 108.2 | 775.3 | 781.7 | 396.2 | 494.8 | 84.3 | 0.183 | 24.5
42.0329 | 151.6 | 150 | 108.1 | 775.1 | 781.7 | 394.9 | 492.9 | 84.4 | 0.19 | 24.54
42.044 | 151.6 | 149.9 | 108.3 | 775.6 | 781.8 | 396.9 | 495.8 | 84.5 | 0.193 | 24.63
42.0551 | 151.6 | 150.2 | 108.3 | 774.8 | 781.7 | 395.7 | 494.2 | 84.3 | 0.186 | 24.53
42.0662 | 151.6 | 150 | 108.3 | 774.9 | 781.6 | 394.6 | 492.2 | 84.4 | 0.193 | 24.53
42.0774 | 151.5 | 150.1 | 108.3 | 775.1 | 781.6 | 395.3 | 493.5 | 84.6 | 0.196 | 24.38
42.0885 | 151.4 | 150 | 108.2 | 775.1 | 781.6 | 395.7 | 494.2 | 84.3 | 0.196 | 24.57
42.0996 | 151.6 | 150.1 | 108.3 | 775.2 | 782 | 395.9 | 494.2 | 84.3 | 0.18 | 24.51
42.1107 | 151.6 | 150.1 | 108.3 | 774.9 | 781.7 | 393.5 | 491.5 | 84.4 | 0.176 | 24.54
42.1218 | 151.5 | 149.8 | 108.3 | 775.2 | 781.9 | 394.5 | 492.8 | 84.3 | 0.18 | 24.48
42.1329 | 151.5 | 150 | 108.3 | 774.6 | 781.7 | 395.5 | 493.6 | 84.3 | 0.182 | 24.45
42.144 | 151.6 | 150.1 | 108.2 | 774.8 | 781.7 | 393.8 | 491.4 | 84.4 | 0.177 | 24.55
42.1551 | 151.5 | 150.1 | 108.3 | 774.6 | 781.9 | 394.9 | 493.2 | 84.4 | 0.188 | 24.51
42.1662 | 151.4 | 149.9 | 108.2 | 774.9 | 781.8 | 395.4 | 493.4 | 84.4 | 0.19 | 24.79
42.1774 | 151.6 | 150.1 | 108.3 | 775 | 782.1 | 395.5 | 493.5 | 84.4 | 0.182 | 24.55
42.1885 | 151.4 | 150.1 | 108.2 | 775.2 | 781.9 | 395.2 | 492.7 | 84.4 | 0.163 | 24.6
42.1996 | 151.6 | 150.1 | 108.2 | 774.7 | 781.8 | 394.9 | 492.5 | 84.4 | 0.18 | 24.49
42.2107 | 151.6 | 150.1 | 108.3 | 774.8 | 781.2 | 394.9 | 493.6 | 84.3 | 0.183 | 24.49
42.2218 | 151.4 | 150 | 108.3 | 775.1 | 781.3 | 396.2 | 494.7 | 84.5 | 0.18 | 24.37
42.2329 | 151.4 | 150.1 | 108.3 | 775.2 | 781.2 | 395.8 | 493.7 | 84.5 | 0.168 | 24.65
42.244 | 151.5 | 150.1 | 108.2 | 775.3 | 781.8 | 395.7 | 494.2 | 84.4 | 0.176 | 24.58
42.2551 | 151.6 | 150 | 108.3 | 775.1 | 781.4 | 395.4 | 493.1 | 84.4 | 0.173 | 24.56
42.2662 | 151.5 | 150 | 108.4 | 774.9 | 781.4 | 393.7 | 491.6 | 84.4 | 0.181 | 24.59
42.2774 | 151.4 | 150 | 108.3 | 774.6 | 781.7 | 395.8 | 494.2 | 84.3 | 0.18 | 24.56
42.2885 | 151.6 | 150.1 | 108.3 | 774.9 | 781.8 | 395.4 | 493.7 | 84.5 | 0.169 | 24.56
42.2996 | 151.5 | 150 | 108.3 | 775.4 | 781.8 | 394.7 | 492.6 | 84.5 | 0.179 | 24.53
42.3107 | 151.5 | 149.9 | 108.3 | 775.1 | 781.6 | 394.9 | 492.7 | 84.4 | 0.178 | 24.45
42.3218 | 151.6 | 150.2 | 108.3 | 775.2 | 782 | 394.5 | 492.4 | 84.3 | 0.178 | 24.65
42.3329 | 151.6 | 150 | 108.3 | 775.2 | 781.9 | 395.3 | 493.3 | 84.4 | 0.176 | 24.55
42.344 | 151.6 | 150.1 | 108.3 | 775.1 | 782.1 | 395.2 | 493.6 | 84.4 | 0.164 | 24.72
42.3551 | 151.4 | 150 | 108.3 | 775.1 | 781.6 | 395.7 | 493.8 | 84.5 | 0.169 | 24.57
42.3662 | 151.5 | 150.2 | 108.3 | 774.8 | 782.2 | 393.8 | 491.5 | 84.4 | 0.179 | 24.54
42.3774 | 151.4 | 150 | 108.3 | 775.2 | 781.8 | 394.3 | 492.1 | 84.3 | 0.181 | 24.31
42.3885 | 151.4 | 149.9 | 108.3 | 774.8 | 781.8 | 396.4 | 494.5 | 84.4 | 0.18 | 24.34
42.3996 | 151.3 | 149.8 | 108.3 | 774.9 | 781.8 | 395.8 | 493.9 | 84.3 | 0.171 | 24.59
42.4107 | 151.4 | 150 | 108.2 | 775.2 | 781.9 | 394.9 | 493.2 | 84.3 | 0.172 | 24.53
42.4218 | 151.7 | 150.1 | 108.2 | 774.9 | 782.3 | 394.8 | 492.6 | 84.5 | 0.167 | 24.48
42.4329 | 151.6 | 150 | 108.2 | 775.2 | 782 | 394.7 | 493 | 84.4 | 0.164 | 24.64
42.444 | 151.6 | 150.1 | 108.3 | 775.3 | 782.1 | 393.7 | 491 | 84.4 | 0.166 | 24.51
42.4551 | 151.6 | 150.1 | 108.3 | 775.2 | 782.1 | 393.8 | 491.6 | 84.3 | 0.172 | 24.34
42.4662 | 151.5 | 149.8 | 108.2 | 775 | 782.1 | 397.4 | 495.8 | 84.3 | 0.174 | 24.6
42.4774 | 151.4 | 149.9 | 108.3 | 774.7 | 782.1 | 397.3 | 496.4 | 84.2 | 0.179 | 24.9
42.4885 | 151.4 | 150 | 108.3 | 774.8 | 781.9 | 395.4 | 493.1 | 84.3 | 0.169 | 24.55
42.4996 | 151.5 | 150.1 | 108.2 | 775.2 | 781.7 | 395 | 493.2 | 84.5 | 0.172 | 24.27
42.5107 | 151.4 | 149.8 | 108.3 | 774.9 | 782 | 395.8 | 494.1 | 84.5 | 0.169 | 24.74
42.5218 | 151.4 | 150 | 108.3 | 774.8 | 781.6 | 394.2 | 492.1 | 84.4 | 0.164 | 24.55
42.5329 | 151.7 | 150 | 108.2 | 774.4 | 782.1 | 396 | 495 | 84.3 | 0.163 | 24.73
42.544 | 151.4 | 150 | 108.2 | 775.2 | 781.8 | 395.5 | 493.2 | 84.3 | 0.168 | 24.67
42.5551 | 151.6 | 150 | 108.3 | 774.9 | 781.7 | 395.4 | 493.5 | 84.5 | 0.164 | 24.56
42.5662 | 151.7 | 150.1 | 108.3 | 775.2 | 782.2 | 395.7 | 493.8 | 84.4 | 0.161 | 24.52
42.5774 | 151.5 | 150.1 | 108.2 | 775.4 | 781.9 | 395.5 | 493.3 | 84.4 | 0.16 | 24.61
42.5885 | 151.4 | 149.8 | 108.2 | 775.3 | 781.7 | 395.9 | 494.2 | 84.2 | 0.166 | 24.62
42.5996 | 151.4 | 149.9 | 108.3 | 775.1 | 781.7 | 396.6 | 495.1 | 84.2 | 0.165 | 24.76
42.6107 | 151.4 | 149.9 | 108.3 | 774.8 | 781.8 | 395 | 493.2 | 84.4 | 0.165 | 24.53
42.6218 | 151.4 | 149.9 | 108.3 | 775.2 | 781.8 | 394 | 491.6 | 84.6 | 0.174 | 24.49
42.6329 | 151.4 | 150.1 | 108.3 | 775.2 | 781.7 | 394.9 | 492.6 | 84.5 | 0.18 | 24.44
42.644 | 151.6 | 150.1 | 108.2 | 775.6 | 781.7 | 394.7 | 492.6 | 84.2 | 0.182 | 24.46
42.6551 | 151.5 | 149.9 | 108.3 | 775.5 | 781.8 | 395.7 | 493.9 | 84.3 | 0.176 | 24.56
42.6662 | 151.6 | 150 | 108.3 | 775.2 | 781.3 | 395.4 | 493.7 | 84.3 | 0.176 | 24.51
42.6774 | 151.5 | 149.9 | 108.2 | 775.2 | 781.7 | 396.7 | 494.7 | 84.4 | 0.186 | 24.54
42.6885 | 151.6 | 150 | 108.2 | 774.9 | 781.8 | 396.9 | 495.1 | 84.5 | 0.182 | 24.52
42.6996 | 151.4 | 150.1 | 108.2 | 774.8 | 781.8 | 394.7 | 492.6 | 84.5 | 0.17 | 24.64
42.7107 | 151.4 | 149.8 | 108.2 | 774.7 | 781.8 | 396.7 | 495.3 | 84.2 | 0.168 | 24.6
42.7218 | 151.5 | 150.1 | 108.3 | 774.8 | 781.9 | 395.1 | 493.1 | 84.2 | 0.175 | 24.72
42.7329 | 151.4 | 150.1 | 108.3 | 774.9 | 782.2 | 394.5 | 492.2 | 84.4 | 0.167 | 24.66
42.744 | 151.4 | 149.9 | 108.1 | 775.1 | 781.9 | 395.2 | 493.2 | 84.6 | 0.176 | 24.59
42.7551 | 151.5 | 149.9 | 108.3 | 774.6 | 781.9 | 394.3 | 492 | 84.4 | 0.175 | 24.38
42.7662 | 151.5 | 150.2 | 108.3 | 774.9 | 781.8 | 395.2 | 493.3 | 84.3 | 0.172 | 24.53
42.7773 | 151.6 | 150.1 | 108.3 | 774.9 | 782.1 | 394.2 | 491.9 | 84.3 | 0.177 | 24.57
42.7885 | 151.6 | 150 | 108.2 | 775.1 | 781.9 | 395.1 | 493.3 | 84.5 | 0.181 | 24.34
42.7996 | 151.5 | 150.1 | 108.3 | 774.7 | 781.4 | 393.5 | 490.5 | 84.5 | 0.187 | 24.6
42.8107 | 151.6 | 150.2 | 108.4 | 774.6 | 781.8 | 393.8 | 491.3 | 84.5 | 0.179 | 24.59
42.8218 | 151.6 | 150.2 | 108.3 | 774.7 | 781.7 | 393.8 | 491.8 | 84.5 | 0.18 | 24.54
42.8329 | 151.5 | 150 | 108.3 | 774.7 | 781.9 | 394.5 | 492.4 | 84.4 | 0.173 | 24.56
42.844 | 151.7 | 150 | 108.3 | 774.6 | 781.9 | 394 | 491.8 | 84.4 | 0.177 | 24.53
42.8551 | 151.6 | 150.1 | 108.3 | 774.7 | 781.6 | 395.8 | 494.3 | 84.4 | 0.179 | 24.57
42.8662 | 151.6 | 150.1 | 108.3 | 774.6 | 781.8 | 395 | 493.2 | 84.6 | 0.189 | 24.61
42.8773 | 151.5 | 150.1 | 108.3 | 774.5 | 781.6 | 395.4 | 493.2 | 84.4 | 0.19 | 24.48
42.8885 | 151.3 | 149.8 | 108.3 | 774.7 | 781.9 | 394.3 | 492.2 | 84.5 | 0.178 | 24.69
42.8996 | 151.4 | 149.9 | 108.3 | 774.7 | 781.7 | 394.5 | 492.7 | 84.4 | 0.189 | 24.49
42.9107 | 151.4 | 149.8 | 108.3 | 774.8 | 781.6 | 396.4 | 494.2 | 84.5 | 0.185 | 24.63
42.9218 | 151.4 | 150 | 108.3 | 774.7 | 781.7 | 393.7 | 490.9 | 84.5 | 0.174 | 24.53
42.9329 | 151.5 | 150.2 | 108.3 | 774.9 | 781.8 | 392.4 | 489.8 | 84.3 | 0.173 | 24.55
42.944 | 151.6 | 150 | 108.3 | 774.8 | 781.6 | 393.8 | 491.3 | 84.4 | 0.186 | 24.53
42.9551 | 151.6 | 150.2 | 108.3 | 775.4 | 781.2 | 394.3 | 491.9 | 84.5 | 0.181 | 24.53
42.9662 | 151.5 | 150 | 108.3 | 775.1 | 781.4 | 395 | 493.4 | 84.5 | 0.189 | 24.45
42.9773 | 151.4 | 150 | 108.2 | 775.1 | 781.6 | 396.2 | 494.7 | 84.4 | 0.175 | 24.79
42.9885 | 151.5 | 149.9 | 108.3 | 774.9 | 782.2 | 396.7 | 495.1 | 84.4 | 0.176 | 24.51
42.9996 | 151.5 | 150 | 108.3 | 775.1 | 781.8 | 393.7 | 491.1 | 84.3 | 0.174 | 24.71
43.0107 | 151.5 | 149.9 | 108.2 | 774.7 | 781.8 | 395.2 | 493.4 | 84.3 | 0.168 | 24.65
43.0218 | 151.4 | 150 | 108.3 | 774.4 | 781.7 | 394.3 | 491.5 | 84.6 | 0.169 | 24.66
43.0329 | 151.4 | 150.1 | 108.3 | 774.5 | 781.7 | 393.5 | 491.1 | 84.5 | 0.185 | 24.72
43.044 | 151.4 | 150 | 108.3 | 774.7 | 781.8 | 394.2 | 491.8 | 84.3 | 0.187 | 24.53
43.0551 | 151.6 | 150.1 | 108.3 | 774.3 | 781.8 | 395.5 | 493.7 | 84.4 | 0.189 | 24.52
43.0662 | 151.6 | 150.1 | 108.3 | 775.2 | 781.6 | 395.4 | 493.8 | 84.6 | 0.198 | 24.7
43.0773 | 151.4 | 150 | 108.2 | 774.9 | 781.6 | 394.5 | 492.5 | 84.4 | 0.186 | 24.55
43.0885 | 151.6 | 150.1 | 108.3 | 774.9 | 781.8 | 394.7 | 492.6 | 84.4 | 0.181 | 24.42
43.0996 | 151.6 | 149.9 | 108.3 | 774.9 | 781.7 | 393.2 | 490.7 | 84.4 | 0.181 | 24.61
43.1107 | 151.6 | 149.9 | 108.3 | 775 | 781.8 | 395.7 | 494 | 84.4 | 0.186 | 24.62
43.1218 | 151.4 | 150 | 108.3 | 774.9 | 782.3 | 395.2 | 492.9 | 84.5 | 0.182 | 24.48
43.1329 | 151.4 | 150.1 | 108.3 | 774.9 | 781.9 | 396.2 | 494.5 | 84.4 | 0.174 | 24.66
43.144 | 151.4 | 149.9 | 108.3 | 774.7 | 781.7 | 394.9 | 492.6 | 84.4 | 0.175 | 24.69
43.1551 | 151.4 | 149.8 | 108.3 | 774.8 | 781.4 | 395.4 | 492.9 | 84.5 | 0.175 | 24.68
43.1662 | 151.6 | 150 | 108.2 | 774.7 | 781.8 | 394.5 | 492.7 | 84.4 | 0.176 | 24.57
43.1773 | 151.6 | 149.9 | 108.3 | 774.6 | 781.9 | 395.2 | 493.5 | 84.2 | 0.16 | 24.49
43.1885 | 151.6 | 150.2 | 108.2 | 774.6 | 782.1 | 395 | 493.2 | 84.5 | 0.175 | 24.83
43.1996 | 151.5 | 149.9 | 108.2 | 774.6 | 781.7 | 395.9 | 494 | 84.3 | 0.178 | 24.55
43.2107 | 151.4 | 150 | 108.3 | 774.7 | 782.2 | 395 | 493.2 | 84.3 | 0.175 | 24.54
43.2218 | 151.4 | 149.8 | 108.2 | 774.7 | 781.5 | 394.7 | 492.2 | 84.3 | 0.178 | 24.67
43.2329 | 151.4 | 149.9 | 108.3 | 774.8 | 781.8 | 394.5 | 491.9 | 84.7 | 0.185 | 24.56
43.244 | 151.6 | 149.9 | 108.3 | 774.6 | 782.2 | 394.9 | 492.3 | 84.5 | 0.183 | 24.76
43.2551 | 151.6 | 150.1 | 108.3 | 774.6 | 782.3 | 394.5 | 492.7 | 84.4 | 0.174 | 24.8
43.2662 | 151.6 | 150.1 | 108.3 | 775.1 | 782 | 393.8 | 492 | 84.4 | 0.177 | 24.73
43.2773 | 151.4 | 149.9 | 108.3 | 774.5 | 781.9 | 395.5 | 494 | 84.4 | 0.183 | 24.29
43.2885 | 151.6 | 150.1 | 108.3 | 774.6 | 782.5 | 395 | 492.6 | 84.5 | 0.18 | 24.63
43.2996 | 151.6 | 150.2 | 108.3 | 774.3 | 782.2 | 394.2 | 492 | 84.5 | 0.173 | 24.5
43.3107 | 151.6 | 149.9 | 108.3 | 774.7 | 781.8 | 396.2 | 494.6 | 84.5 | 0.184 | 24.69
43.3218 | 151.5 | 150.2 | 108.3 | 774.8 | 781.9 | 395.2 | 493.2 | 84.3 | 0.186 | 24.46
43.3329 | 151.4 | 150.3 | 108.3 | 774.9 | 781.9 | 393.8 | 491 | 84.3 | 0.177 | 24.59
43.344 | 151.5 | 150.2 | 108.3 | 775.2 | 781.9 | 393.9 | 492 | 84.4 | 0.171 | 24.57
43.3551 | 151.5 | 150 | 108.3 | 775.1 | 781.8 | 394.4 | 492.1 | 84.5 | 0.175 | 24.4
43.3662 | 151.6 | 150.1 | 108.3 | 774.6 | 782.2 | 394.3 | 492.2 | 84.4 | 0.17 | 24.27
43.3773 | 151.5 | 149.9 | 108.2 | 774.8 | 782.2 | 395.2 | 492.9 | 84.4 | 0.161 | 24.37
43.3885 | 151.7 | 150.1 | 108.3 | 774.6 | 781.8 | 396.1 | 495 | 84.5 | 0.175 | 24.56
43.3996 | 151.6 | 150 | 108.3 | 774.7 | 782.1 | 395.2 | 493.5 | 84.4 | 0.175 | 24.33
43.4107 | 151.6 | 150 | 108.3 | 774.8 | 781.7 | 395.5 | 494 | 84.5 | 0.177 | 24.53
43.4218 | 151.4 | 149.8 | 108.3 | 774.7 | 781.6 | 395.2 | 493.2 | 84.4 | 0.174 | 24.56
43.4329 | 151.4 | 149.8 | 108.3 | 775.1 | 781.4 | 394.7 | 492.8 | 84.3 | 0.187 | 24.57
43.444 | 151.4 | 149.9 | 108.3 | 774.5 | 781.6 | 393.9 | 491.1 | 84.3 | 0.19 | 24.32
43.4551 | 151.6 | 149.9 | 108.3 | 774.4 | 781.8 | 394.8 | 492.6 | 84.6 | 0.186 | 24.49
43.4662 | 151.6 | 150 | 108.3 | 774.5 | 781.8 | 393.9 | 492.1 | 84.6 | 0.191 | 24.78
43.4773 | 151.6 | 150.2 | 108.2 | 774.3 | 782.1 | 393 | 490.2 | 84.5 | 0.193 | 24.57
43.4885 | 151.6 | 150 | 108.3 | 774.6 | 781.9 | 394.7 | 492.6 | 84.3 | 0.191 | 24.79
43.4996 | 151.4 | 149.9 | 108.3 | 774.8 | 781.4 | 395.7 | 493.7 | 84.4 | 0.179 | 24.56
43.5107 | 151.5 | 149.9 | 108.3 | 774.7 | 781.7 | 396.6 | 494.9 | 84.4 | 0.175 | 24.53
43.5218 | 151.4 | 149.9 | 108.3 | 774.5 | 781.8 | 394.3 | 492.4 | 84.4 | 0.171 | 24.34
43.5329 | 151.4 | 149.9 | 108.3 | 775.1 | 781.8 | 393.2 | 490.9 | 84.4 | 0.18 | 24.47
43.544 | 151.6 | 149.9 | 108.3 | 774.7 | 781.6 | 396.9 | 495.3 | 84.4 | 0.181 | 24.71
43.5551 | 151.4 | 149.9 | 108.2 | 774.4 | 781.8 | 393 | 490.4 | 84.4 | 0.177 | 24.72
43.5662 | 151.6 | 150 | 108.3 | 774.7 | 781.7 | 394.9 | 493.3 | 84.5 | 0.171 | 24.48
43.5773 | 151.6 | 150.1 | 108.3 | 775 | 781.9 | 394.3 | 492.1 | 84.4 | 0.184 | 24.27
43.5885 | 151.4 | 149.9 | 108.2 | 774.7 | 781.8 | 394.1 | 492.1 | 84.3 | 0.18 | 24.56
43.5996 | 151.5 | 149.9 | 108.2 | 775.1 | 782 | 393.2 | 490.1 | 84.3 | 0.169 | 24.54
43.6107 | 151.4 | 149.8 | 108.3 | 774.7 | 781.7 | 395.2 | 492.7 | 84.3 | 0.169 | 24.9
43.6218 | 151.4 | 149.8 | 108.3 | 774.8 | 781.6 | 393.8 | 491.2 | 84.4 | 0.18 | 24.61
43.6329 | 151.4 | 150 | 108.2 | 774.5 | 781.8 | 394.5 | 492.3 | 84.4 | 0.17 | 24.72
43.644 | 151.6 | 150 | 108.2 | 774.6 | 781.9 | 391.9 | 489 | 84.5 | 0.165 | 24.39
43.6551 | 151.6 | 150.2 | 108.2 | 774.6 | 782 | 394.2 | 492.4 | 84.4 | 0.175 | 24.82
43.6662 | 151.4 | 150 | 108.2 | 774.6 | 781.4 | 392.6 | 489.9 | 84.3 | 0.188 | 24.62
43.6773 | 151.4 | 150.1 | 108.3 | 774.7 | 781.6 | 395.5 | 493.7 | 84.5 | 0.193 | 24.63
43.6885 | 151.5 | 150 | 108.3 | 774.7 | 781.9 | 394.2 | 492 | 84.4 | 0.187 | 24.59
43.6996 | 151.4 | 150 | 108.3 | 774.6 | 781.8 | 394.3 | 492.2 | 84.3 | 0.18 | 24.82
43.7107 | 151.6 | 150.1 | 108.3 | 775.1 | 781.8 | 393 | 489.8 | 84.4 | 0.186 | 24.6
43.7218 | 151.6 | 150 | 108.3 | 774.7 | 781.4 | 394.5 | 492.1 | 84.4 | 0.191 | 24.63
43.7329 | 151.6 | 150.1 | 108.3 | 774.4 | 781.8 | 395.9 | 494.3 | 84.4 | 0.191 | 24.61
43.744 | 151.4 | 150 | 108.3 | 774.6 | 781.7 | 393.9 | 491.5 | 84.4 | 0.182 | 24.19
43.7551 | 151.4 | 149.9 | 108.3 | 774.8 | 781.9 | 393.4 | 491.2 | 84.4 | 0.188 | 24.72
43.7662 | 151.4 | 149.9 | 108.2 | 774.9 | 781.4 | 395.2 | 492.7 | 84.4 | 0.189 | 24.49
43.7773 | 151.5 | 149.8 | 108.2 | 774.8 | 780.9 | 393.5 | 490.6 | 84.4 | 0.18 | 24.48
43.7885 | 151.5 | 150.2 | 108.4 | 774.6 | 781.8 | 394.7 | 491.8 | 84.5 | 0.193 | 24.69
43.7996 | 151.5 | 150 | 108.2 | 775.1 | 782.1 | 393.6 | 491.2 | 84.5 | 0.199 | 24.59
43.8107 | 151.6 | 150.2 | 108.2 | 774.6 | 781.8 | 394.5 | 491.6 | 84.4 | 0.191 | 24.55
43.8218 | 151.6 | 150.1 | 108.3 | 775 | 781.8 | 391.5 | 488.1 | 84.4 | 0.185 | 24.59
43.8329 | 151.6 | 150 | 108.3 | 774.8 | 781.6 | 395.4 | 493.4 | 84.3 | 0.195 | 24.45
43.844 | 151.4 | 150 | 108.3 | 774.7 | 781.8 | 396.4 | 494.8 | 84.5 | 0.202 | 24.26
43.8551 | 151.4 | 149.9 | 108.2 | 774.7 | 782 | 393.8 | 490.7 | 84.6 | 0.189 | 24.6
43.8662 | 151.4 | 149.7 | 108.3 | 774.6 | 781.7 | 395.4 | 493.3 | 84.4 | 0.186 | 24.36
43.8773 | 151.6 | 149.9 | 108.3 | 774.7 | 782.3 | 395.3 | 493 | 84.2 | 0.183 | 24.8
43.8884 | 151.4 | 150 | 108.2 | 774.9 | 781.8 | 395.2 | 493.3 | 84.3 | 0.177 | 24.66
43.8996 | 151.5 | 150.1 | 108.3 | 774.9 | 781.9 | 395.7 | 494.5 | 84.4 | 0.167 | 24.56
43.9107 | 151.5 | 150 | 108.3 | 774.8 | 781.9 | 394.9 | 492.9 | 84.4 | 0.178 | 24.54
43.9218 | 151.6 | 150 | 108.3 | 774.5 | 781.8 | 394.9 | 493.1 | 84.3 | 0.173 | 24.2
43.9329 | 151.7 | 150.1 | 108.3 | 775.2 | 781.8 | 394.3 | 492.1 | 84.4 | 0.168 | 24.88
43.944 | 151.6 | 150.1 | 108.3 | 774.4 | 782 | 393 | 490.7 | 84.4 | 0.176 | 24.49
43.9551 | 151.6 | 150.2 | 108.3 | 775.1 | 781.6 | 395.1 | 493.5 | 84.6 | 0.184 | 24.53
43.9662 | 151.4 | 150.1 | 108.3 | 774.8 | 781.5 | 395.8 | 494.2 | 84.5 | 0.184 | 24.72
43.9773 | 151.4 | 150.1 | 108.3 | 774.2 | 781.8 | 395.7 | 494.2 | 84.2 | 0.173 | 24.51
43.9884 | 151.4 | 150 | 108.3 | 774.4 | 782.3 | 394.1 | 491.6 | 84.3 | 0.175 | 24.64
43.9996 | 151.4 | 150 | 108.3 | 774.6 | 782 | 395.6 | 493.7 | 84.4 | 0.173 | 24.66
44.0107 | 151.5 | 150 | 108.3 | 774.8 | 781.8 | 394.6 | 492.9 | 84.5 | 0.164 | 24.8
44.0218 | 151.6 | 150 | 108.3 | 774.8 | 782.1 | 394.3 | 492.5 | 84.4 | 0.169 | 24.81
44.0329 | 151.4 | 150 | 108.3 | 774.7 | 781.9 | 395 | 493.4 | 84.4 | 0.177 | 24.54
44.044 | 151.4 | 150.1 | 108.4 | 774.8 | 782.3 | 394.6 | 492.9 | 84.3 | 0.181 | 24.49
44.0551 | 151.5 | 150.1 | 108.3 | 774.6 | 782.2 | 394.2 | 491.5 | 84.3 | 0.17 | 24.13
44.0662 | 151.4 | 149.9 | 108.2 | 774.8 | 781.9 | 395.2 | 493.2 | 84.5 | 0.177 | 24.61
44.0773 | 151.4 | 149.9 | 108.3 | 774.9 | 781.6 | 394.4 | 492.7 | 84.4 | 0.178 | 24.56
44.0884 | 151.6 | 150.1 | 108.3 | 774.8 | 781.8 | 393.5 | 491 | 84.5 | 0.172 | 24.06
44.0996 | 151.6 | 150.1 | 108.3 | 774.7 | 782 | 396.4 | 495 | 84.4 | 0.161 | 24.64
44.1107 | 151.4 | 150.1 | 108.3 | 774.6 | 781.9 | 394.4 | 492.6 | 84.4 | 0.175 | 24.81
44.1218 | 151.4 | 149.9 | 108.3 | 774.7 | 782.2 | 396.3 | 494.7 | 84.3 | 0.175 | 24.59
44.1329 | 151.5 | 150.2 | 108.3 | 774.6 | 782.4 | 394.5 | 492 | 84.4 | 0.173 | 24.65
44.144 | 151.5 | 149.9 | 108.3 | 774.5 | 782.3 | 394.7 | 492.2 | 84.5 | 0.168 | 24.56
44.1551 | 151.4 | 150 | 108.3 | 774.6 | 781.9 | 396.4 | 494.9 | 84.3 | 0.172 | 24.47
44.1662 | 151.6 | 150.2 | 108.2 | 774.5 | 781.9 | 394.1 | 491.6 | 84.4 | 0.179 | 24.81
44.1773 | 151.6 | 150.2 | 108.3 | 774.4 | 781.7 | 394.2 | 492.2 | 84.3 | 0.187 | 24.56
44.1884 | 151.6 | 150.2 | 108.4 | 774.9 | 782.2 | 394.8 | 493.1 | 84.4 | 0.18 | 24.58
44.1996 | 151.4 | 149.9 | 108.3 | 774.5 | 782.4 | 393.5 | 491 | 84.5 | 0.185 | 24.6
44.2107 | 151.4 | 149.9 | 108.2 | 774.4 | 782.1 | 394.7 | 492.9 | 84.6 | 0.193 | 24.65
44.2218 | 151.4 | 149.9 | 108.3 | 774.4 | 782.3 | 394.9 | 493.1 | 84.4 | 0.196 | 24.1
44.2329 | 151.4 | 149.9 | 108.2 | 774.4 | 781.9 | 396.4 | 494.9 | 84.3 | 0.186 | 24.57
44.244 | 151.4 | 150 | 108.2 | 774.6 | 782.1 | 395.3 | 493.6 | 84.4 | 0.188 | 24.55
44.2551 | 151.6 | 150.1 | 108.3 | 774.6 | 782.2 | 394.9 | 493.4 | 84.3 | 0.184 | 24.56
44.2662 | 151.6 | 150.2 | 108.3 | 774.8 | 781.9 | 394.2 | 492.1 | 84.3 | 0.189 | 24.45
44.2773 | 151.7 | 150.2 | 108.3 | 774.3 | 781.4 | 393.3 | 490.9 | 84.4 | 0.186 | 24.15
44.2884 | 151.6 | 150 | 108.3 | 774.7 | 781.8 | 392.8 | 490.6 | 84.4 | 0.183 | 24.31
44.2996 | 151.6 | 150.1 | 108.3 | 774.5 | 781.8 | 393.9 | 492.1 | 84.5 | 0.18 | 24.52
44.3107 | 151.4 | 149.9 | 108.4 | 774.4 | 782.2 | 394.2 | 491.9 | 84.4 | 0.179 | 24.98
44.3218 | 151.4 | 150 | 108.3 | 775.1 | 782.3 | 395.9 | 494.1 | 84.4 | 0.191 | 24.65
44.3329 | 151.4 | 150.1 | 108.3 | 774.6 | 782.3 | 395.6 | 493.9 | 84.4 | 0.189 | 24.62
44.344 | 151.6 | 150 | 108.3 | 774.6 | 782.1 | 393 | 489.9 | 84.6 | 0.186 | 24.53
44.3551 | 151.7 | 150.2 | 108.3 | 774.7 | 782.1 | 393.7 | 491.9 | 84.5 | 0.19 | 24.62
44.3662 | 151.7 | 150.2 | 108.3 | 774.8 | 782.1 | 393.7 | 491.5 | 84.5 | 0.173 | 24.41
44.3773 | 151.5 | 149.9 | 108.4 | 774.2 | 781.8 | 395.2 | 493.4 | 84.4 | 0.179 | 24.52
44.3884 | 151.5 | 150 | 108.3 | 774.7 | 782.1 | 394.3 | 492.1 | 84.3 | 0.175 | 24.56
44.3996 | 151.4 | 150.1 | 108.3 | 774.7 | 781.8 | 395.4 | 494 | 84.4 | 0.174 | 24.7
44.4107 | 151.5 | 150.1 | 108.3 | 774.9 | 782.2 | 394 | 492.1 | 84.4 | 0.163 | 24.79
44.4218 | 151.5 | 150 | 108.3 | 774.7 | 781.8 | 393.8 | 491 | 84.5 | 0.166 | 24.56
44.4329 | 151.4 | 150.1 | 108.3 | 774.6 | 781.9 | 394.3 | 492.1 | 84.4 | 0.169 | 24.77
44.444 | 151.6 | 150.2 | 108.3 | 774.4 | 782.5 | 394.6 | 492.7 | 84.4 | 0.171 | 24.47
44.4551 | 151.6 | 150.1 | 108.2 | 774.2 | 782.2 | 393.5 | 490.8 | 84.5 | 0.176 | 24.1
44.4662 | 151.4 | 150 | 108.3 | 774.4 | 782.1 | 395.4 | 493.8 | 84.5 | 0.193 | 24.58
44.4773 | 151.5 | 150 | 108.3 | 774.8 | 781.7 | 393 | 490.6 | 84.3 | 0.189 | 24.62
44.4884 | 151.4 | 150.1 | 108.3 | 774.4 | 781.7 | 393.6 | 490.6 | 84.3 | 0.184 | 24.57
44.4996 | 151.4 | 150.2 | 108.2 | 774.6 | 781.6 | 394 | 491.5 | 84.3 | 0.186 | 24.28
44.5107 | 151.6 | 150 | 108.3 | 774.8 | 781.6 | 395 | 492.8 | 84.6 | 0.182 | 24.2
44.5218 | 151.4 | 149.9 | 108.3 | 774.8 | 781.9 | 395.2 | 493.8 | 84.5 | 0.177 | 24.72
44.5329 | 151.4 | 149.9 | 108.2 | 774.9 | 781.7 | 393.4 | 491.1 | 84.2 | 0.173 | 24.56
44.544 | 151.5 | 150.1 | 108.3 | 774.9 | 782.2 | 394.5 | 493 | 84.4 | 0.168 | 24.7
44.5551 | 151.6 | 150.1 | 108.3 | 775 | 781.8 | 396.2 | 494.4 | 84.3 | 0.178 | 24.13
44.5662 | 151.6 | 150.1 | 108.3 | 774.8 | 782 | 395.3 | 493.8 | 84.4 | 0.177 | 24.44
44.5773 | 151.6 | 150.2 | 108.3 | 774.9 | 782.1 | 393.2 | 490.6 | 84.4 | 0.173 | 24.73
44.5884 | 151.6 | 150.1 | 108.3 | 775.1 | 781.7 | 395.7 | 494.2 | 84.3 | 0.171 | 24.5
44.5996 | 151.5 | 150.2 | 108.3 | 775.3 | 781.8 | 395 | 492.9 | 84.4 | 0.175 | 24.99
44.6107 | 151.6 | 150 | 108.3 | 774.9 | 781.8 | 394.5 | 492.1 | 84.4 | 0.18 | 24.49
44.6218 | 151.4 | 150 | 108.3 | 774.8 | 782.1 | 394.3 | 492.5 | 84.4 | 0.183 | 24.63
44.6329 | 151.4 | 149.8 | 108.3 | 775.2 | 781.4 | 394 | 492 | 84.4 | 0.197 | 24.6
44.644 | 151.4 | 150 | 108.4 | 774.7 | 781.7 | 395.1 | 493.4 | 84.4 | 0.178 | 24.47
44.6551 | 151.5 | 150 | 108.3 | 774.9 | 782 | 394 | 492 | 84.3 | 0.185 | 24.82
44.6662 | 151.4 | 150.1 | 108.4 | 774.9 | 782.4 | 395.3 | 493.1 | 84.3 | 0.185 | 24.6
44.6773 | 151.4 | 150.2 | 108.3 | 774.8 | 782.2 | 394.5 | 492.6 | 84.6 | 0.19 | 24.58
44.6884 | 151.5 | 150 | 108.3 | 774.8 | 781.9 | 395.6 | 494.2 | 84.4 | 0.169 | 24.13
44.6996 | 151.5 | 150.1 | 108.3 | 774.7 | 781.9 | 394.5 | 492.8 | 84.3 | 0.165 | 24.08
44.7107 | 151.6 | 150.1 | 108.3 | 775.1 | 782.3 | 395.6 | 494.1 | 84.3 | 0.178 | 24.77
44.7218 | 151.4 | 150.1 | 108.2 | 774.4 | 781.9 | 395.6 | 494 | 84.3 | 0.18 | 24.8
44.7329 | 151.5 | 150.1 | 108.3 | 775.1 | 782.3 | 396.6 | 495.3 | 84.5 | 0.174 | 24.42
44.744 | 151.4 | 150 | 108.3 | 774.3 | 782.1 | 394.9 | 492.9 | 84.5 | 0.164 | 24.61
44.7551 | 151.4 | 149.9 | 108.3 | 774.8 | 782.1 | 396.5 | 495.5 | 84.5 | 0.176 | 24.52
44.7662 | 151.5 | 150 | 108.3 | 774.8 | 781.6 | 396.7 | 495.3 | 84.3 | 0.19 | 24.67
44.7773 | 151.4 | 149.9 | 108.4 | 774.6 | 781.4 | 396.4 | 495.3 | 84.2 | 0.19 | 24.53
44.7884 | 151.4 | 149.9 | 108.3 | 774.9 | 781.8 | 396.4 | 495.2 | 84.4 | 0.192 | 24.24
44.7996 | 151.6 | 150.1 | 108.2 | 774.8 | 781.6 | 393.8 | 491.4 | 84.4 | 0.188 | 24.14
44.8107 | 151.5 | 149.9 | 108.3 | 774.9 | 781.5 | 394.5 | 492.7 | 84.6 | 0.186 | 24.54
44.8218 | 151.6 | 150.1 | 108.2 | 774.9 | 782.1 | 395.9 | 494 | 84.5 | 0.187 | 24.52
44.8329 | 151.6 | 150.2 | 108.3 | 774.7 | 782.1 | 395.6 | 494.4 | 84.4 | 0.183 | 24.56
44.844 | 151.5 | 150 | 108.3 | 774.9 | 781.8 | 396.5 | 495.2 | 84.3 | 0.167 | 24.13
44.8551 | 151.4 | 150.1 | 108.3 | 774.4 | 782.3 | 397.1 | 496.2 | 84.4 | 0.167 | 24.52
44.8662 | 151.6 | 150 | 108.3 | 775.1 | 782 | 394.9 | 492.8 | 84.4 | 0.175 | 24.54
44.8773 | 151.5 | 150.2 | 108.3 | 774.6 | 782 | 395.5 | 493.5 | 84.5 | 0.174 | 24.44
44.8884 | 151.6 | 150.2 | 108.3 | 774.4 | 781.9 | 395.9 | 494.2 | 84.3 | 0.171 | 24.66
44.8996 | 151.7 | 150.1 | 108.2 | 775 | 782.1 | 393.6 | 491.4 | 84.2 | 0.163 | 23.98
44.9107 | 151.6 | 150.1 | 108.3 | 774.9 | 782.2 | 394.9 | 493.2 | 84.5 | 0.174 | 24.21
44.9218 | 151.5 | 150.2 | 108.2 | 775.3 | 782.2 | 396.8 | 495.8 | 84.4 | 0.172 | 24.43
44.9329 | 151.4 | 150 | 108.3 | 774.6 | 782.1 | 394.2 | 491.9 | 84.1 | 0.168 | 24.44
44.944 | 151.4 | 150 | 108.3 | 774.8 | 781.5 | 395.3 | 493.2 | 84.3 | 0.162 | 24.21
44.9551 | 151.4 | 150 | 108.3 | 774.9 | 782.1 | 395.7 | 494.3 | 84.3 | 0.163 | 24.08
44.9662 | 151.5 | 150 | 108.3 | 774.8 | 781.6 | 397.1 | 496.3 | 84.4 | 0.175 | 24.68
44.9773 | 151.4 | 150.1 | 108.4 | 775.2 | 781.6 | 396.1 | 494.1 | 84.4 | 0.169 | 24.54
44.9884 | 151.6 | 150.1 | 108.3 | 774.9 | 781.8 | 394.7 | 493.4 | 84.4 | 0.163 | 24.49
44.9995 | 151.4 | 149.9 | 108.3 | 774.5 | 781.5 | 394.7 | 492.4 | 84.2 | 0.168 | 24.82
45.0107 | 151.5 | 150 | 108.2 | 774.9 | 781.8 | 395.5 | 493.5 | 84.3 | 0.17 | 24.63
45.0218 | 151.4 | 150.1 | 108.2 | 774.4 | 781.9 | 395.7 | 494.5 | 84.5 | 0.178 | 24.13
45.0329 | 151.5 | 150.2 | 108.3 | 774.6 | 781.8 | 394.8 | 493 | 84.3 | 0.173 | 24.54
45.044 | 151.5 | 150.1 | 108.3 | 775 | 782.1 | 396.4 | 494.7 | 84.4 | 0.18 | 24.69
45.0551 | 151.5 | 150.2 | 108.3 | 774.9 | 781.6 | 395.2 | 493.8 | 84.3 | 0.18 | 24.86
45.0662 | 151.4 | 150 | 108.2 | 774.4 | 781.7 | 395.2 | 493.7 | 84.3 | 0.18 | 24.45
45.0773 | 151.4 | 150.1 | 108.3 | 775.1 | 781.8 | 395.5 | 494 | 84.3 | 0.173 | 24.48
45.0884 | 151.4 | 149.9 | 108.3 | 774.8 | 781.8 | 395.5 | 493.5 | 84.6 | 0.175 | 24.29
45.0995 | 151.4 | 150.1 | 108.3 | 775.1 | 782.1 | 395.4 | 493.9 | 84.4 | 0.175 | 24.51
45.1107 | 151.5 | 150 | 108.2 | 774.6 | 781.8 | 396.5 | 495.3 | 84.3 | 0.169 | 24.73
45.1218 | 151.4 | 150.1 | 108.2 | 774.4 | 781.7 | 393.2 | 491.4 | 84.2 | 0.175 | 24.74
45.1329 | 151.5 | 150 | 108.2 | 774.7 | 781.8 | 396.1 | 494.7 | 84.4 | 0.18 | 24.75
45.144 | 151.6 | 150.2 | 108.3 | 774.8 | 781.8 | 394.3 | 491.9 | 84.3 | 0.173 | 24.34
45.1551 | 151.5 | 149.9 | 108.3 | 774.7 | 781.6 | 393.9 | 491.6 | 84.4 | 0.163 | 24.56
45.1662 | 151.4 | 149.9 | 108.3 | 774.7 | 782.1 | 393.5 | 491.5 | 84.4 | 0.153 | 24.52
45.1773 | 151.4 | 150 | 108.3 | 774.4 | 782.1 | 394.8 | 492.7 | 84.3 | 0.164 | 24.54
45.1884 | 151.5 | 150.2 | 108.3 | 774.8 | 781.8 | 394.3 | 492.4 | 84.3 | 0.162 | 24.68
45.1995 | 151.4 | 150 | 108.1 | 774.8 | 781.4 | 394.3 | 492.3 | 84.4 | 0.161 | 24.74
45.2107 | 151.4 | 150.1 | 108.2 | 774.8 | 781.8 | 393.8 | 491.8 | 84.3 | 0.156 | 24.62
45.2218 | 151.4 | 150 | 108.3 | 774.5 | 781.7 | 394.7 | 492.7 | 84.4 | 0.159 | 24.37
45.2329 | 151.5 | 150 | 108.3 | 774.8 | 782.1 | 394.9 | 493.2 | 84.4 | 0.161 | 24.78
45.244 | 151.4 | 150 | 108.3 | 774.7 | 782.1 | 395 | 493.6 | 84.2 | 0.168 | 24.52
45.2551 | 151.4 | 150 | 108.3 | 774.6 | 782.3 | 395.6 | 493.9 | 84.3 | 0.17 | 24.53
45.2662 | 151.4 | 150 | 108.3 | 774.8 | 782.3 | 394.9 | 492.9 | 84.4 | 0.176 | 24.57
45.2773 | 151.4 | 150.1 | 108.3 | 774.7 | 781.8 | 393.8 | 491.5 | 84.4 | 0.182 | 24.38
45.2884 | 151.4 | 150.1 | 108.2 | 774.6 | 781.8 | 394.2 | 492.2 | 84.5 | 0.183 | 24.3
45.2995 | 151.6 | 150 | 108.4 | 774.8 | 781.8 | 394 | 491.6 | 84.3 | 0.17 | 24.55
45.3107 | 151.6 | 150.2 | 108.3 | 774.8 | 782.1 | 392.8 | 490.1 | 84.4 | 0.164 | 24.51
45.3218 | 151.4 | 150.1 | 108.3 | 774.9 | 782.2 | 394.3 | 492.1 | 84.5 | 0.171 | 24.29
45.3329 | 151.4 | 150 | 108.3 | 774.6 | 781.8 | 396.7 | 495.2 | 84.3 | 0.169 | 24.58
45.344 | 151.6 | 150 | 108.3 | 774.8 | 781.9 | 394 | 491.5 | 84.2 | 0.159 | 24.48
45.3551 | 151.4 | 150.1 | 108.3 | 774.3 | 781.8 | 396.1 | 494.1 | 84.3 | 0.157 | 24.45
45.3662 | 151.3 | 150 | 108.2 | 774.8 | 781.9 | 395 | 493.2 | 84.6 | 0.163 | 24.36
45.3773 | 151.4 | 150.1 | 108.2 | 774.9 | 782.2 | 395.5 | 494 | 84.3 | 0.164 | 24.74
45.3884 | 151.5 | 150.1 | 108.3 | 775.1 | 781.9 | 395.6 | 493.8 | 84.3 | 0.159 | 24.49
45.3995 | 151.5 | 149.9 | 108.2 | 774.8 | 782.1 | 395.9 | 494.3 | 84.3 | 0.164 | 24.5
45.4107 | 151.6 | 150.1 | 108.3 | 774.6 | 781.7 | 394.2 | 492.7 | 84.3 | 0.167 | 24.41
45.4218 | 151.5 | 150.2 | 108.3 | 775 | 781.6 | 392.4 | 489.7 | 84.2 | 0.169 | 24.51
45.4329 | 151.6 | 150 | 108.3 | 774.8 | 781.7 | 395.4 | 493.7 | 84.4 | 0.164 | 24.51
45.444 | 151.6 | 150.1 | 108.3 | 774.8 | 781.7 | 395 | 493.2 | 84.4 | 0.168 | 24.51
45.4551 | 151.4 | 150 | 108.3 | 774.9 | 782 | 394.2 | 492.7 | 84.4 | 0.172 | 24.69
45.4662 | 151.4 | 150.2 | 108.2 | 774.7 | 781.7 | 393.7 | 492.1 | 84.3 | 0.181 | 24.78
45.4773 | 151.4 | 150 | 108.2 | 774.8 | 781.7 | 394.3 | 492.7 | 84.3 | 0.176 | 24.67
45.4884 | 151.4 | 149.9 | 108.3 | 774.8 | 781.6 | 397.3 | 496 | 84.3 | 0.173 | 24.54
45.4995 | 151.5 | 149.9 | 108.3 | 774.8 | 781.7 | 395.2 | 493.2 | 84.6 | 0.175 | 24.79
45.5107 | 151.4 | 150.1 | 108.3 | 775 | 781.8 | 397.5 | 496.6 | 84.5 | 0.187 | 24.47
45.5218 | 151.4 | 149.9 | 108.4 | 775 | 781.7 | 394.9 | 493.4 | 84.3 | 0.186 | 24.51
45.5329 | 151.6 | 150.1 | 108.2 | 774.6 | 782.3 | 395 | 493.4 | 84.3 | 0.164 | 24.41
45.544 | 151.5 | 149.9 | 108.3 | 775 | 781.8 | 395.3 | 493.7 | 84.2 | 0.143 | 24.75
45.5551 | 151.5 | 150.1 | 108.3 | 774.7 | 781.5 | 393.5 | 491.4 | 84.3 | 0.152 | 24.48
45.5662 | 151.4 | 149.9 | 108.3 | 774.6 | 782.1 | 395.8 | 494.2 | 84.4 | 0.162 | 24.52
45.5773 | 151.4 | 150.2 | 108.2 | 775 | 781.8 | 394.5 | 492.3 | 84.4 | 0.163 | 24.51
45.5884 | 151.4 | 150.1 | 108.3 | 774.8 | 781.7 | 395.4 | 493.8 | 84.4 | 0.154 | 24.31
45.5995 | 151.3 | 150 | 108.3 | 775.2 | 781.9 | 394.8 | 493.1 | 84.4 | 0.147 | 24.4
45.6107 | 151.4 | 150.2 | 108.3 | 774.8 | 782.1 | 396.1 | 494.4 | 84.4 | 0.152 | 24.51
45.6218 | 151.4 | 150 | 108.3 | 774.9 | 781.7 | 393.8 | 491.5 | 84.4 | 0.155 | 24.41
45.6329 | 151.6 | 150.1 | 108.2 | 775.1 | 781.9 | 394.7 | 493.2 | 84.4 | 0.159 | 24.38
45.644 | 151.5 | 150 | 108.2 | 775.2 | 782.2 | 394.2 | 492.2 | 84.5 | 0.161 | 24.72
45.6551 | 151.6 | 150.1 | 108.2 | 774.9 | 782.1 | 394.4 | 493.2 | 84.3 | 0.159 | 24.62
45.6662 | 151.5 | 150 | 108.3 | 775.2 | 781.8 | 393.4 | 491.8 | 84.4 | 0.17 | 24.54
45.6773 | 151.6 | 150.2 | 108.2 | 774.7 | 781.9 | 394 | 492.1 | 84.6 | 0.174 | 24.84
45.6884 | 151.4 | 150.1 | 108.3 | 774.8 | 781.7 | 395.6 | 494.2 | 84.3 | 0.179 | 24.5
45.6995 | 151.5 | 150 | 108.3 | 775.1 | 781.9 | 395.6 | 494.2 | 84.2 | 0.156 | 24.67
45.7107 | 151.4 | 150.1 | 108.2 | 774.9 | 781.7 | 394.8 | 492.7 | 84.4 | 0.164 | 24.67
45.7218 | 151.4 | 149.9 | 108.2 | 775 | 781.9 | 394.5 | 492.3 | 84.5 | 0.163 | 24.21
45.7329 | 151.5 | 150.1 | 108.2 | 774.7 | 782.1 | 392.6 | 489.9 | 84.5 | 0.161 | 24.74
45.744 | 151.4 | 150.2 | 108.3 | 774.9 | 781.9 | 394.2 | 492.2 | 84.4 | 0.16 | 24.41
45.7551 | 151.5 | 149.9 | 108.3 | 774.9 | 781.8 | 392.8 | 490.5 | 84.3 | 0.161 | 24.69
45.7662 | 151.7 | 150.2 | 108.3 | 775.3 | 781.6 | 395 | 493.2 | 84.3 | 0.158 | 24.09
45.7773 | 151.6 | 150 | 108.3 | 774.6 | 781.6 | 395.5 | 493.7 | 84.4 | 0.152 | 24.55
45.7884 | 151.6 | 150 | 108.3 | 774.9 | 781.6 | 393.5 | 491.8 | 84.4 | 0.161 | 24.59
45.7995 | 151.6 | 150.2 | 108.3 | 774.8 | 782.1 | 395 | 493.4 | 84.5 | 0.177 | 24.67
45.8107 | 151.4 | 150 | 108.3 | 775.1 | 781.9 | 393.8 | 492.2 | 84.4 | 0.176 | 24.7
45.8218 | 151.4 | 150.1 | 108.3 | 774.8 | 781.4 | 394 | 492.6 | 84.2 | 0.166 | 24.66
45.8329 | 151.6 | 150.1 | 108.3 | 774.9 | 781.9 | 395.7 | 493.9 | 84.3 | 0.154 | 24.83
45.844 | 151.4 | 149.9 | 108.4 | 775.1 | 782.2 | 395.4 | 493.7 | 84.6 | 0.165 | 24.62
45.8551 | 151.6 | 150.2 | 108.3 | 775.1 | 782.1 | 394.7 | 493.1 | 84.4 | 0.17 | 24.73
45.8662 | 151.6 | 150.1 | 108.3 | 774.7 | 781.8 | 394.2 | 492.1 | 84.4 | 0.164 | 24.39
45.8773 | 151.7 | 150.2 | 108.2 | 775.2 | 781.8 | 393.9 | 492 | 84.4 | 0.165 | 24.6
45.8884 | 151.5 | 150.1 | 108.3 | 775.1 | 781.8 | 394.6 | 492.7 | 84.2 | 0.164 | 24.55
45.8995 | 151.4 | 149.9 | 108.3 | 774.9 | 781.8 | 393.9 | 491.7 | 84.5 | 0.168 | 24.38
45.9107 | 151.5 | 150 | 108.3 | 774.5 | 781.4 | 394.9 | 492.8 | 84.5 | 0.186 | 24.57
45.9218 | 151.4 | 150 | 108.3 | 774.3 | 781.6 | 393 | 490.7 | 84.4 | 0.188 | 23.92
45.9329 | 151.7 | 150.1 | 108.3 | 774.8 | 781.8 | 393.4 | 491.5 | 84.3 | 0.175 | 24.33
45.944 | 151.5 | 150.1 | 108.3 | 774.6 | 782.1 | 394 | 492.4 | 84.4 | 0.164 | 24.17
45.9551 | 151.6 | 150.1 | 108.3 | 774.8 | 781.8 | 392.8 | 490.3 | 84.3 | 0.164 | 24
45.9662 | 151.4 | 150.1 | 108.2 | 775.2 | 782 | 392.6 | 489.9 | 84.4 | 0.175 | 24.58
45.9773 | 151.5 | 150.2 | 108.2 | 774.3 | 782 | 394.7 | 493.2 | 84.4 | 0.172 | 24.56
45.9884 | 151.4 | 150.2 | 108.2 | 775.1 | 781.8 | 393.4 | 491.5 | 84.3 | 0.153 | 24.62
45.9995 | 151.4 | 150.2 | 108.3 | 774.8 | 781.4 | 395.1 | 493.7 | 84.3 | 0.153 | 24.56
46.0107 | 151.4 | 150.1 | 108.2 | 774.6 | 781.7 | 395.7 | 494.2 | 84.3 | 0.128 | 24.8
46.0218 | 151.4 | 150.1 | 108.3 | 774.7 | 781.3 | 396.7 | 495.4 | 84.4 | 1.078 | 24.71
46.0329 | 151.5 | 150 | 108.2 | 774.8 | 781.4 | 393.7 | 491.5 | 84.4 | 0.169 | 24.61
46.044 | 151.6 | 150.2 | 108.2 | 774.6 | 781.6 | 394.2 | 492.2 | 84.4 | 0.164 | 24.53
46.0551 | 151.7 | 150.2 | 108.3 | 775.1 | 781.6 | 395.9 | 494.5 | 84.4 | 0.17 | 24.7
46.0662 | 151.5 | 150.2 | 108.2 | 775.1 | 781.4 | 394.8 | 493.6 | 84.4 | 0.175 | 24.43
46.0773 | 151.4 | 150 | 108.3 | 774.7 | 781.7 | 394.9 | 493.3 | 84.4 | 0.175 | 24.78
46.0884 | 151.4 | 150 | 108.2 | 774.7 | 781.8 | 394.6 | 492.9 | 84.4 | 0.173 | 24.64
46.0995 | 151.4 | 149.8 | 108.3 | 774.7 | 781.6 | 393.7 | 491.6 | 84.2 | 0.17 | 24.51
46.1106 | 151.5 | 150.2 | 108.3 | 774.7 | 781.7 | 395.5 | 493.9 | 84.3 | 0.172 | 24.47
46.1218 | 151.5 | 150.2 | 108.3 | 774.7 | 781.6 | 393.8 | 491.6 | 84.4 | 0.168 | 24.93
46.1329 | 151.6 | 150 | 108.3 | 774.9 | 781.5 | 393.8 | 491.5 | 84.5 | 0.161 | 24.19
46.144 | 151.5 | 150.2 | 108.3 | 774.9 | 781.6 | 393.8 | 491.7 | 84.4 | 0.159 | 24.59
46.1551 | 151.4 | 150.1 | 108.3 | 774.8 | 781.6 | 394.8 | 492.7 | 84.4 | 0.164 | 24.76
46.1662 | 151.5 | 150.2 | 108.3 | 775.2 | 781.4 | 394.9 | 493.1 | 84.3 | 0.161 | 24.72
46.1773 | 151.4 | 150.2 | 108.4 | 775 | 781.6 | 394.5 | 492.9 | 84.3 | 0.162 | 24.84
46.1884 | 151.4 | 150.1 | 108.3 | 774.7 | 781.5 | 396.5 | 495.2 | 84.4 | 0.159 | 24.45
46.1995 | 151.4 | 150.1 | 108.3 | 774.9 | 781.9 | 395 | 493.1 | 84.4 | 0.165 | 24.45
46.2106 | 151.4 | 150.1 | 108.3 | 774.7 | 781.3 | 393.9 | 491.8 | 84.3 | 0.168 | 24.52
46.2218 | 151.6 | 150.2 | 108.4 | 774.6 | 781.7 | 396.8 | 495.4 | 84.4 | 0.168 | 24.28
46.2329 | 151.6 | 150.2 | 108.3 | 775.1 | 781.6 | 395.5 | 494.2 | 84.2 | 0.155 | 24.69
46.244 | 151.7 | 150.4 | 108.3 | 775.1 | 781.6 | 393.9 | 492 | 84.4 | 0.156 | 24.79
46.2551 | 151.6 | 150.2 | 108.3 | 774.8 | 781.4 | 395.2 | 494.2 | 84.4 | 0.164 | 24.43
46.2662 | 151.5 | 150.1 | 108.3 | 774.8 | 781.2 | 394.4 | 492.3 | 84.4 | 0.164 | 24.6
46.2773 | 151.3 | 149.9 | 108.3 | 774.6 | 781.4 | 394.8 | 492.8 | 84.3 | 0.164 | 23.98
46.2884 | 151.6 | 150.1 | 108.4 | 775.3 | 781.4 | 392.6 | 490 | 84.4 | 0.153 | 24.6
46.2995 | 151.5 | 150.2 | 108.4 | 775 | 781.7 | 394.4 | 492.9 | 84.4 | 0.148 | 24.5
46.3106 | 151.6 | 150.3 | 108.3 | 774.9 | 781.8 | 395.4 | 494.6 | 84.3 | 0.157 | 24.28
46.3218 | 151.4 | 150.1 | 108.3 | 775.1 | 781.4 | 395.5 | 494 | 84.4 | 0.161 | 24.73
46.3329 | 151.4 | 150.1 | 108.3 | 774.8 | 781.6 | 394.5 | 492.6 | 84.4 | 0.16 | 24.5
46.344 | 151.4 | 150.2 | 108.3 | 774.9 | 781.7 | 393.5 | 491.4 | 84.4 | 0.159 | 24.82
46.3551 | 151.4 | 150.1 | 108.3 | 775.1 | 781.5 | 395.2 | 493.7 | 84.3 | 0.154 | 24.67
46.3662 | 151.5 | 150.1 | 108.3 | 774.5 | 781.5 | 394.3 | 492.3 | 84.5 | 0.157 | 24.83
46.3773 | 151.5 | 150.1 | 108.3 | 774.6 | 781.9 | 393.9 | 492.1 | 84.4 | 0.166 | 24.56
46.3884 | 151.4 | 150 | 108.3 | 774.9 | 781.8 | 394 | 492.4 | 84.2 | 0.167 | 24.53
46.3995 | 151.6 | 150.3 | 108.3 | 774.6 | 781.8 | 395.5 | 493.6 | 84.4 | 0.154 | 24.29
46.4106 | 151.6 | 150.3 | 108.3 | 774.9 | 782.1 | 394.7 | 493.1 | 84.3 | 0.163 | 24.62
46.4218 | 151.5 | 150.1 | 108.3 | 774.9 | 782.4 | 392.2 | 489.8 | 84.6 | 0.165 | 24.25
46.4329 | 151.5 | 150.1 | 108.4 | 774.8 | 781.7 | 395 | 493.7 | 84.4 | 0.164 | 24.62
46.444 | 151.4 | 150.1 | 108.3 | 774.8 | 781.8 | 394.7 | 493.3 | 84.3 | 0.163 | 24.64
46.4551 | 151.5 | 150.1 | 108.3 | 774.7 | 781.9 | 394.5 | 492.8 | 84.2 | 0.158 | 24.76
46.4662 | 151.4 | 150.1 | 108.3 | 774.9 | 782.2 | 395.5 | 494.1 | 84.3 | 0.159 | 24.68
46.4773 | 151.6 | 150.1 | 108.2 | 774.6 | 781.7 | 395.2 | 493.1 | 84.4 | 0.17 | 24.57
46.4884 | 151.4 | 150.2 | 108.3 | 774.8 | 781.3 | 394.7 | 492.6 | 84.4 | 0.166 | 24.34
46.4995 | 151.4 | 150 | 108.2 | 774.2 | 782 | 395.9 | 494.8 | 84.3 | 0.17 | 24.46
46.5106 | 151.4 | 150.1 | 108.3 | 774.4 | 781.8 | 394.7 | 492.6 | 84.2 | 0.156 | 24.9
46.5218 | 151.4 | 150 | 108.3 | 774.7 | 781.6 | 394.8 | 492.7 | 84.3 | 0.159 | 24.51
46.5329 | 151.6 | 150.2 | 108.2 | 774.6 | 781.7 | 394.6 | 492.8 | 84.5 | 0.172 | 24.52
46.544 | 151.5 | 150.2 | 108.3 | 774.7 | 781.8 | 394.9 | 493.3 | 84.4 | 0.17 | 24.31
46.5551 | 151.4 | 150.1 | 108.3 | 774.5 | 782.1 | 394.1 | 492.1 | 84.4 | 0.17 | 24.78
46.5662 | 151.4 | 150 | 108.3 | 774.7 | 781.5 | 395.3 | 493.7 | 84.3 | 0.179 | 24.56
46.5773 | 151.4 | 149.9 | 108.3 | 774.3 | 781.6 | 394.4 | 492.4 | 84.2 | 0.183 | 24.44
46.5884 | 151.5 | 150 | 108.2 | 774.6 | 781.5 | 395.5 | 494.4 | 84.3 | 0.183 | 24.33
46.5995 | 151.6 | 150.1 | 108.3 | 774.6 | 781.6 | 393.8 | 491.3 | 84.5 | 0.175 | 24.16
46.6106 | 151.6 | 150.2 | 108.3 | 774.9 | 781.9 | 395.5 | 493.9 | 84.5 | 0.175 | 24.63
46.6218 | 151.6 | 150.2 | 108.3 | 774.7 | 781.8 | 393.8 | 491.6 | 84.5 | 0.179 | 24.53
46.6329 | 151.5 | 150.2 | 108.2 | 774.5 | 781.7 | 395.6 | 493.9 | 84.4 | 0.188 | 24.12
46.644 | 151.6 | 150.1 | 108.3 | 774.4 | 781.9 | 394 | 492.4 | 84.2 | 0.186 | 24.83
46.6551 | 151.4 | 150.1 | 108.2 | 774.4 | 781.9 | 395.9 | 494 | 84.2 | 0.183 | 24.56
46.6662 | 151.4 | 150.1 | 108.3 | 774.7 | 781.5 | 395 | 492.9 | 84.4 | 0.191 | 24.34
46.6773 | 151.4 | 150.2 | 108.2 | 774.9 | 781.6 | 396 | 494.5 | 84.4 | 0.188 | 24.64
46.6884 | 151.6 | 150.3 | 108.2 | 774.7 | 782.2 | 394.3 | 492.3 | 84.4 | 0.166 | 24.08
46.6995 | 151.4 | 150.1 | 108.3 | 774.7 | 782.1 | 393.8 | 492.2 | 84.5 | 0.165 | 24.73
46.7106 | 151.6 | 150.1 | 108.3 | 775.2 | 782.1 | 394.9 | 493.6 | 84.4 | 0.168 | 24.43
46.7218 | 151.6 | 150.2 | 108.3 | 774.7 | 781.9 | 393.9 | 492.1 | 84.2 | 0.171 | 24.26
46.7329 | 151.5 | 150.1 | 108.3 | 774.8 | 782.1 | 394.5 | 492.7 | 84.2 | 0.163 | 24.6
46.744 | 151.5 | 150.2 | 108.3 | 774.8 | 782.1 | 395.4 | 493.7 | 84.4 | 0.157 | 24.59
46.7551 | 151.4 | 150.1 | 108.3 | 774.8 | 782 | 393.4 | 491 | 84.5 | 0.163 | 24.08
46.7662 | 151.4 | 150.1 | 108.1 | 774.9 | 782.4 | 395.9 | 494.2 | 84.5 | 0.168 | 23.98
46.7773 | 151.5 | 150.1 | 108.2 | 774.6 | 782.1 | 395.3 | 493.6 | 84.3 | 0.167 | 24.77
46.7884 | 151.4 | 150.2 | 108.3 | 774.7 | 781.6 | 394 | 492 | 84.4 | 0.16 | 24.63
46.7995 | 151.5 | 150.2 | 108.2 | 774.7 | 781.8 | 394.4 | 492.6 | 84.2 | 0.17 | 24.61
46.8106 | 151.4 | 150 | 108.3 | 775 | 781.8 | 395.9 | 494.4 | 84.3 | 0.174 | 24.62
46.8218 | 151.6 | 150.2 | 108.3 | 775.3 | 781.9 | 394.4 | 492.1 | 84.4 | 0.175 | 24.53
46.8329 | 151.5 | 150.2 | 108.3 | 774.9 | 782.1 | 392.7 | 490.5 | 84.3 | 0.162 | 24.52
46.844 | 151.5 | 150.1 | 108.2 | 775 | 781.6 | 393.8 | 491.5 | 84.4 | 0.155 | 24.15
46.8551 | 151.5 | 150.1 | 108.3 | 774.6 | 781.6 | 393.9 | 491.9 | 84.3 | 0.159 | 23.95
46.8662 | 151.6 | 150.1 | 108.3 | 774.9 | 781.9 | 394.3 | 492.9 | 84.2 | 0.165 | 24.87
46.8773 | 151.4 | 150 | 108.3 | 774.5 | 781.6 | 395.8 | 494.2 | 84.2 | 0.173 | 24.65
46.8884 | 151.3 | 149.9 | 108.3 | 774.8 | 781.6 | 396.6 | 495.3 | 84.3 | 0.17 | 24.64
46.8995 | 151.5 | 150.3 | 108.3 | 774.9 | 781.9 | 396.1 | 494.9 | 84.3 | 0.169 | 24.38
46.9106 | 151.6 | 150.2 | 108.3 | 775.1 | 782.1 | 394 | 492 | 84.2 | 0.161 | 24.52
46.9218 | 151.6 | 150.4 | 108.3 | 774.8 | 782.1 | 393.2 | 490.6 | 84.4 | 0.17 | 24.64
46.9329 | 151.6 | 150.3 | 108.3 | 775.1 | 781.9 | 393.5 | 491.8 | 84.4 | 0.17 | 24.39
46.944 | 151.4 | 150.1 | 108.2 | 774.9 | 782.2 | 394.9 | 493.2 | 84.3 | 0.166 | 24.43
46.9551 | 151.4 | 149.9 | 108.2 | 775 | 781.9 | 393.1 | 490.4 | 84.3 | 0.153 | 24.14
46.9662 | 151.4 | 150.2 | 108.2 | 774.8 | 781.7 | 396.2 | 494.6 | 84.3 | 0.159 | 24.84
46.9773 | 151.5 | 150.3 | 108.3 | 775.1 | 781.8 | 395 | 493.2 | 84.3 | 0.164 | 24.55
46.9884 | 151.4 | 150.1 | 108.3 | 775.1 | 782 | 394.5 | 492.9 | 84.3 | 0.166 | 24.85
46.9995 | 151.4 | 150.2 | 108.2 | 774.8 | 782 | 394.5 | 493.2 | 84.4 | 0.165 | 24.45
47.0106 | 151.6 | 150.1 | 108.2 | 775.1 | 781.6 | 394.7 | 492.9 | 84.4 | 0.168 | 24.53
47.0218 | 151.6 | 150.2 | 108.4 | 775 | 781.9 | 393.3 | 491.5 | 84.4 | 0.168 | 24.82
47.0329 | 151.4 | 150.2 | 108.4 | 775.2 | 781.6 | 394.8 | 493.3 | 84.4 | 0.16 | 24.25
47.044 | 151.4 | 150.1 | 108.4 | 775.4 | 782.1 | 394 | 492.2 | 84.5 | 0.166 | 24.44
47.0551 | 151.4 | 150 | 108.3 | 775.3 | 782.1 | 394 | 492.3 | 84.2 | 0.168 | 24.63
47.0662 | 151.5 | 150.1 | 108.3 | 774.9 | 781.9 | 393.7 | 491.7 | 84.2 | 0.164 | 24.1
47.0773 | 151.4 | 150 | 108.3 | 774.9 | 782.2 | 395.9 | 494.6 | 84.4 | 0.164 | 25.05
47.0884 | 151.4 | 150 | 108.3 | 775.1 | 781.9 | 394.7 | 493 | 84.4 | 0.171 | 24.52
47.0995 | 151.4 | 150.1 | 108.4 | 775.1 | 782.1 | 393.8 | 491.9 | 84.3 | 0.176 | 24.41
47.1106 | 151.5 | 150 | 108.3 | 774.4 | 781.7 | 395.4 | 493.2 | 84.3 | 0.175 | 24.15
47.1218 | 151.6 | 150.2 | 108.3 | 775 | 781.4 | 393.5 | 490.5 | 84.6 | 0.177 | 24.16
47.1329 | 151.4 | 150.1 | 108.4 | 775.3 | 781.9 | 394.6 | 492.7 | 84.5 | 0.18 | 24.7
47.144 | 151.6 | 150.2 | 108.2 | 775 | 781.8 | 394.8 | 493.8 | 84.2 | 0.184 | 24.51
47.1551 | 151.4 | 150 | 108.2 | 775.1 | 782.1 | 394.2 | 492.1 | 84.2 | 0.176 | 24.79
47.1662 | 151.4 | 150.1 | 108.2 | 774.9 | 782.1 | 396.2 | 494.9 | 84.2 | 0.174 | 24.73
47.1773 | 151.4 | 150.1 | 108.3 | 774.4 | 782.1 | 394.9 | 493 | 84.3 | 0.17 | 24.8
47.1884 | 151.6 | 150.2 | 108.3 | 774.6 | 781.6 | 394.7 | 492.7 | 84.5 | 0.171 | 24.56
47.1995 | 151.6 | 150.3 | 108.4 | 774.8 | 781.8 | 394.3 | 492.6 | 84.6 | 0.175 | 24.62
47.2106 | 151.4 | 150.1 | 108.2 | 774.9 | 781.9 | 395.4 | 494.2 | 84.3 | 0.18 | 24.57
47.2218 | 151.5 | 150.3 | 108.3 | 775 | 782.2 | 393.8 | 491.9 | 84.2 | 0.175 | 24.29
47.2329 | 151.6 | 150.3 | 108.3 | 774.6 | 781.9 | 393.9 | 492.3 | 84.2 | 0.171 | 24.71
47.244 | 151.5 | 150.1 | 108.4 | 775.1 | 781.8 | 394 | 492.4 | 84.4 | 0.179 | 24.76
47.2551 | 151.4 | 150.1 | 108.3 | 775.1 | 782 | 394.8 | 492.8 | 84.5 | 0.181 | 24.94
47.2662 | 151.4 | 150.1 | 108.4 | 774.8 | 782 | 394.4 | 492.5 | 84.6 | 0.18 | 24.37
47.2773 | 151.4 | 150.1 | 108.2 | 774.3 | 782.1 | 394.2 | 492.7 | 84.3 | 0.171 | 24.7
47.2884 | 151.5 | 150.1 | 108.2 | 774.4 | 781.9 | 394.3 | 492.7 | 84.2 | 0.172 | 24.69
47.2995 | 151.6 | 150.3 | 108.4 | 774.7 | 781.7 | 393.8 | 491.5 | 84.4 | 0.176 | 24.81
47.3106 | 151.6 | 150.1 | 108.3 | 775 | 782 | 397.1 | 496.2 | 84.3 | 0.177 | 24.56
47.3217 | 151.6 | 150.2 | 108.4 | 774.8 | 781.9 | 394.7 | 493 | 84.2 | 0.164 | 24.78
47.3329 | 151.6 | 150.3 | 108.3 | 775.8 | 782.1 | 394.8 | 493.1 | 84.3 | 0.17 | 24.45
47.344 | 151.4 | 150.2 | 108.3 | 774.7 | 782 | 395.2 | 493.8 | 84.4 | 0.168 | 24.67
47.3551 | 151.4 | 150.1 | 108.3 | 774.9 | 781.6 | 395.7 | 494.2 | 84.5 | 0.169 | 24.47
47.3662 | 151.4 | 149.9 | 108.3 | 774.7 | 782.2 | 395.3 | 494.2 | 84.3 | 0.162 | 24.81
47.3773 | 151.4 | 150.1 | 108.3 | 775 | 782.1 | 394.5 | 492.9 | 84.3 | 0.163 | 24.76
47.3884 | 151.5 | 150.1 | 108.3 | 775.1 | 781.8 | 394.6 | 493.1 | 84.2 | 0.17 | 24.56
47.3995 | 151.6 | 150.2 | 108.3 | 774.9 | 781.8 | 392.8 | 490.7 | 84.1 | 0.169 | 24.36
47.4106 | 151.6 | 150.3 | 108.3 | 775 | 782.1 | 394.3 | 492.5 | 84.4 | 0.17 | 24.37
47.4217 | 151.6 | 150.1 | 108.3 | 774.9 | 782.1 | 394.2 | 491.7 | 84.4 | 0.173 | 24.43
47.4329 | 151.5 | 150.1 | 108.3 | 775.1 | 782.3 | 395.9 | 494.5 | 84.4 | 0.184 | 24.57
47.444 | 151.4 | 150.2 | 108.3 | 774.9 | 781.8 | 393.5 | 491 | 84.4 | 0.186 | 24.35
47.4551 | 151.4 | 150 | 108.2 | 774.8 | 781.9 | 394.7 | 493.1 | 84.4 | 0.187 | 24.8
47.4662 | 151.6 | 150.1 | 108.2 | 775.3 | 782.2 | 393.6 | 492 | 84.5 | 0.18 | 24.64
47.4773 | 151.4 | 150.1 | 108.3 | 774.8 | 782.1 | 393.8 | 492.1 | 84.4 | 0.193 | 24.56
47.4884 | 151.6 | 150.2 | 108.3 | 774.9 | 781.8 | 394.1 | 492 | 84.2 | 0.199 | 24.54
47.4995 | 151.6 | 150.2 | 108.2 | 774.7 | 782 | 394.6 | 493.2 | 84.3 | 0.19 | 24.83
47.5106 | 151.6 | 150.2 | 108.3 | 774.9 | 782.3 | 393.5 | 491.8 | 84.3 | 0.186 | 24.54
47.5217 | 151.6 | 150.3 | 108.4 | 774.8 | 782.1 | 395 | 493.2 | 84.3 | 0.186 | 24.68
47.5329 | 151.6 | 150.3 | 108.4 | 774.6 | 781.6 | 394.7 | 493.2 | 84.4 | 0.181 | 24.14
47.544 | 151.4 | 149.9 | 108.3 | 774.8 | 782.3 | 394.9 | 493.2 | 84.3 | 0.188 | 24.79
47.5551 | 151.5 | 150.1 | 108.3 | 774.5 | 781.9 | 394.3 | 492.7 | 84.2 | 0.191 | 24.03
47.5662 | 151.5 | 150.1 | 108.3 | 774.8 | 781.6 | 394.8 | 493.1 | 84.5 | 0.186 | 24.64
47.5773 | 151.6 | 150.2 | 108.4 | 774.7 | 782 | 394.2 | 492.2 | 84.4 | 0.192 | 24.74
47.5884 | 151.5 | 150.3 | 108.1 | 774.6 | 782.1 | 393.8 | 491.7 | 84.4 | 0.18 | 24.94
47.5995 | 151.6 | 150.3 | 108.3 | 774.9 | 782.1 | 393 | 491 | 84.4 | 0.172 | 24.57
47.6106 | 151.4 | 150.1 | 108.4 | 774.6 | 781.9 | 394.9 | 493.3 | 84.2 | 0.176 | 24.51
47.6217 | 151.4 | 149.9 | 108.3 | 774.4 | 781.5 | 395.6 | 494.3 | 84.2 | 0.18 | 24.59
47.6329 | 151.4 | 150 | 108.3 | 774.9 | 781.8 | 395.5 | 493.8 | 84.6 | 0.17 | 24.37
47.644 | 151.6 | 150.2 | 108.3 | 775.2 | 781.6 | 393.5 | 491.7 | 84.4 | 0.167 | 24.81
47.6551 | 151.6 | 150.2 | 108.3 | 774.8 | 781.6 | 396.1 | 494.8 | 84.5 | 0.161 | 24.75
47.6662 | 151.6 | 150.2 | 108.4 | 774.8 | 782.2 | 395.4 | 494.8 | 84.4 | 0.164 | 24.52
47.6773 | 151.6 | 150.3 | 108.1 | 774.7 | 782.3 | 394.1 | 492.5 | 84.2 | 0.159 | 24.22
47.6884 | 151.4 | 150.2 | 108.1 | 775.2 | 782.5 | 396.1 | 495 | 84.2 | 0.152 | 24.57
47.6995 | 151.6 | 150.1 | 108.2 | 775.1 | 782.2 | 394.2 | 492.6 | 84.3 | 0.162 | 24.55
47.7106 | 151.4 | 150.1 | 108.3 | 774.7 | 782.1 | 395.2 | 493.6 | 84.3 | 0.161 | 24.62
47.7217 | 151.4 | 150.1 | 108.3 | 775.2 | 782.2 | 394.5 | 492.5 | 84.3 | 0.161 | 24.56
47.7329 | 151.5 | 150.1 | 108.3 | 774.9 | 782.1 | 394.7 | 492.8 | 84.4 | 0.161 | 24.48
47.744 | 151.5 | 150.2 | 108.3 | 775 | 782 | 394.3 | 492.6 | 84.3 | 0.159 | 24.71
47.7551 | 151.6 | 150.2 | 108.4 | 774.9 | 782.2 | 395.4 | 494 | 84.4 | 0.164 | 24.9
47.7662 | 151.6 | 150.2 | 108.3 | 775 | 782.5 | 394.3 | 492.1 | 84.4 | 0.157 | 24.49
47.7773 | 151.6 | 150.2 | 108.3 | 775.4 | 782.3 | 395.9 | 494.9 | 84.3 | 0.161 | 24.57
47.7884 | 151.5 | 150.2 | 108.3 | 774.7 | 782 | 394.2 | 491.9 | 84.4 | 0.161 | 24.58
47.7995 | 151.4 | 150.1 | 108.2 | 774.8 | 781.8 | 394 | 492.3 | 84.4 | 0.163 | 24.01
47.8106 | 151.5 | 150.1 | 108.3 | 775.2 | 782.1 | 394.9 | 493.2 | 84.3 | 0.173 | 24.48
47.8217 | 151.5 | 150.1 | 108.3 | 775.1 | 782.5 | 394.3 | 493 | 84.3 | 0.168 | 24.61
47.8329 | 151.5 | 150.1 | 108.4 | 774.9 | 782.3 | 394.8 | 493.5 | 84.3 | 0.169 | 24.58
47.844 | 151.4 | 150.2 | 108.4 | 775 | 782.2 | 394.1 | 491.9 | 84.4 | 0.168 | 24.47
47.8551 | 151.6 | 150.2 | 108.3 | 775.1 | 782.2 | 394.5 | 492.3 | 84.3 | 0.167 | 24.89
47.8662 | 151.6 | 150.2 | 108.2 | 775.1 | 781.8 | 394.7 | 493.1 | 84.4 | 0.165 | 24.78
47.8773 | 151.5 | 150.1 | 108.2 | 774.9 | 781.9 | 396.2 | 495 | 84.5 | 0.169 | 24.53
47.8884 | 151.6 | 150.2 | 108.3 | 774.9 | 781.7 | 394.9 | 493.2 | 84.2 | 0.175 | 24.15
47.8995 | 151.6 | 150.3 | 108.3 | 774.9 | 782.2 | 394.7 | 492.7 | 84.3 | 0.184 | 24.49
47.9106 | 151.3 | 150.2 | 108.3 | 774.7 | 782.2 | 395.9 | 494.2 | 84.4 | 0.186 | 24.61
47.9217 | 151.4 | 150.1 | 108.3 | 774.9 | 781.8 | 395.7 | 493.9 | 84.4 | 0.189 | 24.82
47.9329 | 151.4 | 150.1 | 108.4 | 775 | 782.2 | 393.3 | 491.6 | 84.3 | 0.18 | 24.72
47.944 | 151.5 | 150.1 | 108.3 | 775.4 | 782.1 | 395.5 | 494.1 | 84.4 | 0.179 | 24.62
47.9551 | 151.6 | 150.2 | 108.3 | 775 | 782 | 394 | 492.6 | 84.3 | 0.177 | 24.1
47.9662 | 151.5 | 150.2 | 108.3 | 775.1 | 782.1 | 394.3 | 492.7 | 84.3 | 0.178 | 24.75
47.9773 | 151.5 | 150.2 | 108.3 | 774.7 | 782.2 | 394.4 | 493 | 84.2 | 0.18 | 24.81
47.9884 | 151.5 | 150.2 | 108.3 | 775 | 782.8 | 393.4 | 491.3 | 84.4 | 0.175 | 24.5
47.9995 | 151.7 | 150.3 | 108.3 | 775.1 | 782.2 | 394 | 492.1 | 84.2 | 0.178 | 24.33
48.0106 | 151.4 | 150.2 | 108.4 | 775.1 | 781.9 | 394.5 | 493 | 84.3 | 0.173 | 24.8
48.0217 | 151.4 | 150.2 | 108.3 | 775 | 782.1 | 395.2 | 493.6 | 84.3 | 0.186 | 24.59
48.0329 | 151.5 | 150.2 | 108.2 | 775 | 781.9 | 395.1 | 493.7 | 84.4 | 0.185 | 24.64
48.044 | 151.6 | 150.1 | 108.3 | 775 | 781.8 | 396.6 | 496.1 | 84.3 | 0.183 | 24.48
48.0551 | 151.5 | 150.3 | 108.3 | 775.2 | 782.3 | 395.2 | 494 | 84.3 | 0.176 | 24.56
48.0662 | 151.5 | 150.3 | 108.3 | 775 | 782.1 | 393.5 | 491.7 | 84.2 | 0.164 | 24.76
48.0773 | 151.6 | 150.3 | 108.3 | 774.8 | 781.8 | 394.9 | 493.7 | 84.2 | 0.167 | 24.88
48.0884 | 151.6 | 150.2 | 108.3 | 775.2 | 781.9 | 395.3 | 493.6 | 84.4 | 0.17 | 24.44
48.0995 | 151.6 | 150.1 | 108.3 | 775.5 | 782 | 395.8 | 493.9 | 84.5 | 0.176 | 24.68
48.1106 | 151.3 | 150.1 | 108.3 | 775 | 782 | 394.2 | 492.5 | 84.4 | 0.174 | 24.51
48.1217 | 151.4 | 150.1 | 108.3 | 774.9 | 782 | 395.2 | 493.3 | 84.4 | 0.178 | 24.42
48.1329 | 151.5 | 150.1 | 108.3 | 775 | 781.4 | 395 | 493 | 84.4 | 0.186 | 24.06
48.144 | 151.5 | 150.3 | 108.3 | 775.1 | 782.3 | 394.6 | 493.3 | 84.3 | 0.186 | 24.58
48.1551 | 151.6 | 150.3 | 108.4 | 774.9 | 782.2 | 395.5 | 494.6 | 84.3 | 0.176 | 24.51
48.1662 | 151.6 | 150.2 | 108.4 | 775 | 782.2 | 393.9 | 492.2 | 84.3 | 0.167 | 24.49
48.1773 | 151.5 | 150.2 | 108.3 | 774.6 | 781.8 | 394.2 | 492.5 | 84.4 | 0.17 | 24.1
48.1884 | 151.7 | 150.4 | 108.2 | 775.3 | 782.3 | 394 | 492.3 | 84.4 | 0.177 | 24.38
48.1995 | 151.5 | 150.1 | 108.3 | 774.6 | 781.8 | 395.5 | 494.2 | 84.4 | 0.183 | 24.42
48.2106 | 151.4 | 150.2 | 108.3 | 774.8 | 781.7 | 395.2 | 493.9 | 84.4 | 0.183 | 24.51
48.2217 | 151.4 | 150.1 | 108.4 | 775.4 | 782.3 | 394.4 | 492.9 | 84.3 | 0.183 | 24.95
48.2329 | 151.4 | 150.3 | 108.2 | 774.9 | 782.1 | 395 | 493.1 | 84.3 | 0.175 | 24.35
48.244 | 151.5 | 150.3 | 108.2 | 775.1 | 782.1 | 395.3 | 493.9 | 84.3 | 0.179 | 24.53
48.2551 | 151.5 | 150.3 | 108.3 | 774.3 | 781.8 | 394.7 | 492.6 | 84.5 | 0.179 | 24.7
48.2662 | 151.5 | 150.1 | 108.3 | 774.8 | 782 | 395.4 | 494.3 | 84.5 | 0.18 | 24.58
48.2773 | 151.6 | 150.3 | 108.3 | 775.6 | 782.2 | 394.7 | 493.7 | 84.4 | 0.174 | 24.55
48.2884 | 151.7 | 150.4 | 108.4 | 774.9 | 782.2 | 394.5 | 493.1 | 84.2 | 0.164 | 24.66
48.2995 | 151.4 | 150.3 | 108.4 | 774.9 | 782 | 395.7 | 494.2 | 84.1 | 0.17 | 24.66
48.3106 | 151.4 | 150.1 | 108.3 | 775.2 | 781.7 | 396.6 | 495.3 | 84.4 | 0.174 | 24.38
48.3217 | 151.4 | 150.1 | 108.3 | 774.8 | 781.6 | 394.5 | 492.4 | 84.4 | 0.181 | 24.56
48.3329 | 151.5 | 150.3 | 108.3 | 775.1 | 781.9 | 393.8 | 492.2 | 84.4 | 0.183 | 24.46
48.344 | 151.5 | 150.3 | 108.4 | 775.1 | 781.7 | 394.2 | 492.2 | 84.2 | 0.18 | 24.74
48.3551 | 151.6 | 150.3 | 108.3 | 775.1 | 781.9 | 396.2 | 494.7 | 84.4 | 0.181 | 24.35
48.3662 | 151.6 | 150.3 | 108.3 | 775.1 | 782 | 394.9 | 493.7 | 84.5 | 0.197 | 24.58
48.3773 | 151.4 | 150.2 | 108.3 | 774.9 | 781.8 | 394 | 492.3 | 84.3 | 0.19 | 24.74
48.3884 | 151.5 | 150.3 | 108.3 | 775.3 | 781.9 | 395.3 | 494.2 | 84.2 | 0.189 | 24.92
48.3995 | 151.4 | 150.3 | 108.3 | 775.1 | 782.2 | 393.3 | 491.1 | 84.2 | 0.186 | 24.52
48.4106 | 151.3 | 150.1 | 108.3 | 774.8 | 781.7 | 394.2 | 492.7 | 84.2 | 0.191 | 24.32
48.4217 | 151.3 | 150.1 | 108.3 | 775.1 | 781.6 | 395.2 | 493.9 | 84.3 | 0.192 | 24.54
48.4328 | 151.5 | 150.2 | 108.2 | 774.8 | 781.8 | 394.3 | 492.9 | 84.4 | 0.191 | 24.21
48.444 | 151.6 | 150.3 | 108.2 | 775.7 | 782.1 | 394.3 | 492.6 | 84.3 | 0.188 | 24.51
48.4551 | 151.7 | 150.5 | 108.3 | 775.1 | 782.2 | 393.8 | 491.4 | 84.4 | 0.182 | 24.66
48.4662 | 151.5 | 150.3 | 108.3 | 775.2 | 781.8 | 393.9 | 492 | 84.4 | 0.19 | 24.6
48.4773 | 151.5 | 150.3 | 108.3 | 775.2 | 782.1 | 394.4 | 492.6 | 84.5 | 0.194 | 24.47
48.4884 | 151.4 | 150.2 | 108.3 | 775.4 | 782.1 | 394.5 | 492.8 | 84.4 | 0.195 | 24.57
48.4995 | 151.5 | 150.2 | 108.3 | 774.9 | 781.8 | 394.2 | 492.6 | 84.4 | 0.192 | 24.06
48.5106 | 151.5 | 150.2 | 108.3 | 774.9 | 781.7 | 394.6 | 492.6 | 84.2 | 0.188 | 24.43
48.5217 | 151.4 | 150.2 | 108.3 | 774.6 | 781.6 | 395.2 | 493.2 | 84.3 | 0.184 | 24.73
48.5328 | 151.5 | 150.3 | 108.3 | 775 | 782.1 | 395.4 | 493.9 | 84.4 | 0.194 | 24.53
48.544 | 151.5 | 150.2 | 108.2 | 775.1 | 781.9 | 395.9 | 494.6 | 84.5 | 0.191 | 24.52
48.5551 | 151.6 | 150.3 | 108.3 | 774.7 | 781.6 | 393.2 | 491.1 | 84.3 | 0.194 | 24.27
48.5662 | 151.5 | 150.3 | 108.3 | 774.8 | 782.2 | 394.2 | 492.4 | 84.2 | 0.185 | 24.24
48.5773 | 151.5 | 150.4 | 108.3 | 774.5 | 782.4 | 394.3 | 492.5 | 84.2 | 0.179 | 24.67
48.5884 | 151.5 | 150.3 | 108.3 | 774.7 | 782.7 | 393.4 | 492.3 | 84.4 | 0.189 | 24.35
48.5995 | 151.5 | 150.1 | 108.3 | 774.8 | 781.8 | 396.8 | 495.4 | 84.5 | 0.191 | 24.74
48.6106 | 151.4 | 150.3 | 108.3 | 774.9 | 781.8 | 396.4 | 495.2 | 84.5 | 0.19 | 24.29
48.6217 | 151.4 | 150.2 | 108.2 | 774.6 | 781.9 | 394.9 | 493.2 | 84.4 | 0.188 | 24.72
48.6328 | 151.3 | 150.1 | 108.3 | 774.9 | 782.3 | 395.1 | 494.1 | 84.3 | 0.195 | 24.54
48.644 | 151.5 | 150.2 | 108.3 | 775.1 | 782.4 | 394.4 | 492.9 | 84.3 | 0.192 | 24.83
48.6551 | 151.5 | 150.3 | 108.3 | 774.9 | 781.8 | 393.4 | 491.4 | 84.5 | 0.196 | 24.52
48.6662 | 151.5 | 150.2 | 108.2 | 774.6 | 782.2 | 394.8 | 492.8 | 84.4 | 0.191 | 24.32
48.6773 | 151.6 | 150.3 | 108.2 | 775.2 | 782.2 | 394.2 | 492.6 | 84.4 | 0.19 | 24.6
48.6884 | 151.4 | 150.1 | 108.3 | 774.9 | 782.1 | 393.8 | 491.5 | 84.4 | 0.188 | 24.87
48.6995 | 151.4 | 150.1 | 108.3 | 774.8 | 782.3 | 395.8 | 495.1 | 84.2 | 0.192 | 24.49
48.7106 | 151.3 | 150.2 | 108.3 | 774.7 | 781.9 | 394 | 492 | 84.3 | 0.189 | 24.7
48.7217 | 151.4 | 149.9 | 108.3 | 774.8 | 781.9 | 394 | 492.1 | 84.3 | 0.191 | 24.51
48.7328 | 151.4 | 150.2 | 108.3 | 775.1 | 782.1 | 395.8 | 494.1 | 84.4 | 0.197 | 24.72
48.744 | 151.5 | 150.2 | 108.4 | 774.8 | 782.3 | 394.2 | 492.1 | 84.3 | 0.197 | 24.65
48.7551 | 151.6 | 150.3 | 108.3 | 774.5 | 782.1 | 395.1 | 492.9 | 84.3 | 0.185 | 24.49
48.7662 | 151.5 | 150.4 | 108.4 | 774.4 | 782.3 | 395.4 | 494 | 84.3 | 0.177 | 24.86
48.7773 | 151.5 | 150.2 | 108.3 | 774.7 | 782.6 | 395 | 493.8 | 84.5 | 0.182 | 24.76
48.7884 | 151.4 | 150.3 | 108.2 | 774.8 | 782.7 | 394.8 | 493 | 84.5 | 0.194 | 24.58
48.7995 | 151.4 | 150.3 | 108.3 | 775.1 | 782.4 | 394.9 | 493.2 | 84.4 | 0.191 | 24.47
48.8106 | 151.4 | 150.2 | 108.3 | 774.9 | 782.2 | 394.6 | 493.2 | 84.3 | 0.188 | 24.58
48.8217 | 151.4 | 150.1 | 108.1 | 774.6 | 781.8 | 396.1 | 494.6 | 84.3 | 0.181 | 24.36
48.8328 | 151.5 | 150.3 | 108.4 | 774.9 | 782.1 | 396 | 494.8 | 84.5 | 0.181 | 24.69
48.844 | 151.4 | 150.3 | 108.4 | 774.7 | 782.1 | 395.4 | 494 | 84.3 | 0.193 | 24.55
48.8551 | 151.5 | 150.2 | 108.3 | 774.6 | 782.3 | 394.5 | 492.6 | 84.3 | 0.19 | 24.24
48.8662 | 151.5 | 150.2 | 108.3 | 775.1 | 782.2 | 394.8 | 493.2 | 84.4 | 0.168 | 24.69
48.8773 | 151.5 | 150.3 | 108.2 | 774.5 | 782.1 | 393.5 | 491.6 | 84.3 | 0.171 | 24.21
48.8884 | 151.6 | 150.4 | 108.1 | 774.8 | 782.5 | 394.7 | 493.2 | 84.5 | 0.184 | 24.46
48.8995 | 151.7 | 150.4 | 108.2 | 774.8 | 782.7 | 394.8 | 493.3 | 84.4 | 0.178 | 24.52
48.9106 | 151.6 | 150.1 | 108.3 | 774.9 | 781.9 | 395.3 | 494.1 | 84.2 | 0.181 | 24.66
48.9217 | 151.5 | 150.3 | 108.3 | 774.6 | 782.2 | 394 | 492.4 | 84.2 | 0.185 | 24.7
48.9328 | 151.4 | 150.2 | 108.3 | 774.9 | 782.2 | 393.1 | 490.4 | 84.2 | 0.177 | 24.19
48.944 | 151.4 | 150.1 | 108.3 | 775.3 | 781.8 | 397.2 | 496.3 | 84.4 | 0.184 | 24.52
48.9551 | 151.4 | 150.3 | 108.3 | 774.9 | 782.6 | 392.9 | 490.8 | 84.4 | 0.186 | 24.59
48.9662 | 151.5 | 150.2 | 108.3 | 775.1 | 782.3 | 393.8 | 492.1 | 84.5 | 0.181 | 24.56
48.9773 | 151.5 | 150.3 | 108.2 | 775 | 781.9 | 393.5 | 492 | 84.3 | 0.186 | 24.36
48.9884 | 151.6 | 150.3 | 108.2 | 775.2 | 782.5 | 394.2 | 492.3 | 84.3 | 0.188 | 24.1
48.9995 | 151.6 | 150.3 | 108.2 | 774.7 | 782.3 | 393.5 | 491.8 | 84.3 | 0.191 | 24.6
49.0106 | 151.5 | 150.3 | 108.3 | 775 | 782.2 | 395.5 | 494.3 | 84.2 | 0.186 | 24.31
49.0217 | 151.4 | 150.2 | 108.3 | 775.3 | 782.6 | 395.7 | 494.4 | 84.4 | 0.192 | 24.87
49.0328 | 151.4 | 150.3 | 108.3 | 775.3 | 781.9 | 394.3 | 492.1 | 84.5 | 0.181 | 24.13
49.044 | 151.5 | 150.3 | 108.2 | 775.2 | 782.2 | 394.1 | 492.6 | 84.4 | 0.176 | 24.32
49.0551 | 151.5 | 150.2 | 108.2 | 774.8 | 781.9 | 396.1 | 495.1 | 84.1 | 0.18 | 24.45
49.0662 | 151.5 | 150.2 | 108.4 | 775.2 | 782.4 | 394.8 | 493 | 84.3 | 0.169 | 24.52
49.0773 | 151.6 | 150.4 | 108.3 | 775.2 | 782.2 | 394.2 | 492.6 | 84.2 | 0.178 | 24.67
49.0884 | 151.5 | 150.4 | 108.2 | 775.3 | 781.9 | 394.2 | 492.6 | 84.2 | 0.168 | 24.84
49.0995 | 151.5 | 150.3 | 108.2 | 774.9 | 782.1 | 395 | 493.5 | 84.4 | 0.173 | 24.59
49.1106 | 151.5 | 150.3 | 108.3 | 774.8 | 782.1 | 394 | 492.5 | 84.4 | 0.167 | 24.19
49.1217 | 151.5 | 150.3 | 108.3 | 774.8 | 782.2 | 394.2 | 493.1 | 84.2 | 0.171 | 24.45
49.1328 | 151.5 | 150.2 | 108.2 | 775.1 | 781.7 | 394.2 | 492.7 | 84.2 | 0.179 | 24.48
49.144 | 151.5 | 150.2 | 108.2 | 774.9 | 782.3 | 393.4 | 491.8 | 84.2 | 0.172 | 24.73
49.1551 | 151.4 | 150.1 | 108.3 | 774.8 | 781.8 | 395.2 | 494.2 | 84.3 | 0.182 | 24.45
49.1662 | 151.4 | 150.1 | 108.3 | 775.1 | 781.6 | 394.5 | 492.5 | 84.4 | 0.181 | 24.77
49.1773 | 151.4 | 150.1 | 108.3 | 775.3 | 781.9 | 394.9 | 493.1 | 84.4 | 0.179 | 24.47
49.1884 | 151.4 | 150.1 | 108.3 | 774.9 | 782.1 | 395.5 | 494.2 | 84.3 | 0.17 | 24.75
49.1995 | 151.4 | 150.2 | 108.3 | 774.9 | 781.9 | 394.7 | 492.8 | 84.3 | 0.16 | 24.56
49.2106 | 151.6 | 150.4 | 108.3 | 775.4 | 782 | 394 | 492.5 | 84.2 | 0.166 | 24.5
49.2217 | 151.6 | 150.3 | 108.2 | 774.8 | 782 | 394.1 | 492.4 | 84.3 | 0.175 | 24.24
49.2328 | 151.6 | 150.2 | 108.4 | 775.4 | 782.2 | 394.2 | 492.6 | 84.3 | 0.178 | 24.44
49.244 | 151.5 | 150.2 | 108.4 | 775.1 | 782.5 | 393.2 | 490.8 | 84.2 | 0.173 | 24.56
49.2551 | 151.5 | 150.1 | 108.3 | 774.9 | 782.5 | 395.9 | 494.3 | 84.4 | 0.183 | 24.54
49.2662 | 151.4 | 150.2 | 108.2 | 774.8 | 782.4 | 393.2 | 491.2 | 84.3 | 0.186 | 24.07
49.2773 | 151.5 | 150.3 | 108.2 | 774.9 | 782.4 | 394.5 | 492.8 | 84.2 | 0.179 | 24.59
49.2884 | 151.5 | 150.3 | 108.2 | 774.8 | 782.7 | 395.5 | 494.7 | 84.2 | 0.175 | 24.58
49.2995 | 151.5 | 150.2 | 108.1 | 774.9 | 782.1 | 393.8 | 491.9 | 84.2 | 0.177 | 24.48
49.3106 | 151.6 | 150.3 | 108.2 | 775.1 | 781.7 | 393.6 | 491.8 | 84.3 | 0.183 | 24.75
49.3217 | 151.6 | 150.3 | 108.2 | 775.3 | 782.2 | 392.1 | 489.6 | 84.4 | 0.185 | 24.46
49.3328 | 151.5 | 150.3 | 108.2 | 775.5 | 782.3 | 393.3 | 491.6 | 84.3 | 0.19 | 24.59
49.344 | 151.4 | 150.2 | 108.3 | 774.7 | 782.2 | 396.1 | 494.9 | 84.3 | 0.177 | 24.57
49.3551 | 151.5 | 150.3 | 108.1 | 774.9 | 782.6 | 394.7 | 493.7 | 84.3 | 0.178 | 24.41
49.3662 | 151.4 | 150.1 | 108.3 | 775.2 | 782.3 | 393.6 | 491.7 | 84.2 | 0.176 | 24.9
49.3773 | 151.4 | 150.2 | 108.3 | 774.8 | 782.1 | 393.8 | 491.7 | 84.2 | 0.173 | 24.53
49.3884 | 151.5 | 150.3 | 108.3 | 774.7 | 781.9 | 393.9 | 491.8 | 84.3 | 0.162 | 24.5
49.3995 | 151.5 | 150.3 | 108.3 | 774.8 | 782.2 | 394 | 492.4 | 84.4 | 0.156 | 24.61
49.4106 | 151.4 | 150.2 | 108.3 | 774.9 | 782.5 | 395.4 | 494.3 | 84.4 | 0.167 | 24.44
49.4217 | 151.5 | 150.3 | 108.3 | 775.3 | 781.9 | 394.7 | 493.2 | 84.3 | 0.171 | 24.69
49.4328 | 151.5 | 150.3 | 108.3 | 775 | 781.9 | 394.9 | 494 | 84.2 | 0.174 | 24.17
49.444 | 151.5 | 150.3 | 108.3 | 775 | 781.8 | 394.4 | 492.7 | 84.2 | 0.176 | 25
49.4551 | 151.5 | 150.3 | 108.3 | 775 | 782 | 393.4 | 490.7 | 84.3 | 0.166 | 24.32
49.4662 | 151.4 | 150.1 | 108.3 | 775.2 | 781.7 | 394.9 | 492.6 | 84.4 | 0.164 | 24.6
49.4773 | 151.3 | 150.1 | 108.3 | 775.2 | 782.1 | 394.2 | 492.6 | 84.3 | 0.165 | 24.39
49.4884 | 151.3 | 150.1 | 108.3 | 774.9 | 782.3 | 394.8 | 493.3 | 84.3 | 0.168 | 24.76
49.4995 | 151.5 | 150.3 | 108.2 | 775.4 | 782.1 | 394 | 492.6 | 84.3 | 0.17 | 24.54
49.5106 | 151.5 | 150.3 | 108.4 | 775.3 | 782.1 | 393.2 | 491.5 | 84.3 | 0.165 | 24.5
49.5217 | 151.5 | 150.3 | 108.3 | 774.9 | 781.9 | 394.4 | 492.7 | 84.4 | 0.167 | 24.15
49.5328 | 151.6 | 150.4 | 108.3 | 775.1 | 782.2 | 393.7 | 491.6 | 84.4 | 0.173 | 24.72
49.5439 | 151.4 | 150.4 | 108.3 | 775.2 | 782.1 | 395 | 493.4 | 84.3 | 0.166 | 24.68
49.5551 | 151.5 | 150.3 | 108.3 | 775.2 | 782.2 | 393.7 | 491.9 | 84.2 | 0.164 | 24.95
49.5662 | 151.4 | 150.1 | 108.2 | 774.9 | 781.8 | 393 | 490.7 | 84.3 | 0.164 | 24.52
49.5773 | 151.4 | 150.1 | 108.2 | 775.1 | 782.2 | 394.3 | 492.6 | 84.3 | 0.163 | 24.86
49.5884 | 151.4 | 150.2 | 108.3 | 775.4 | 782.3 | 395.6 | 494.5 | 84.4 | 0.164 | 24.56
49.5995 | 151.3 | 150.2 | 108.3 | 775.2 | 782.3 | 395.1 | 493.2 | 84.4 | 0.17 | 24.5
49.6106 | 151.5 | 150.2 | 108.3 | 774.9 | 782.1 | 395 | 493.5 | 84.3 | 0.158 | 24.18
49.6217 | 151.4 | 150.2 | 108.3 | 775.1 | 782.1 | 393.7 | 491.7 | 84.1 | 0.163 | 24.41
49.6328 | 151.4 | 150.3 | 108.4 | 774.9 | 781.9 | 394.1 | 492.1 | 84.2 | 0.165 | 24.42
49.6439 | 151.5 | 150.2 | 108.3 | 775.1 | 781.7 | 394.3 | 492.4 | 84.3 | 0.166 | 24.49
49.6551 | 151.5 | 150.4 | 108.3 | 775.3 | 782.2 | 393.8 | 491.5 | 84.4 | 0.161 | 24.72
49.6662 | 151.5 | 150.4 | 108.3 | 775.1 | 781.8 | 392.6 | 490.5 | 84.3 | 0.159 | 24.07
49.6773 | 151.5 | 150.3 | 108.3 | 775.1 | 781.8 | 395.4 | 494.2 | 84.2 | 0.168 | 24.13
49.6884 | 151.5 | 150.4 | 108.3 | 775.1 | 782.2 | 391 | 487.9 | 84.3 | 0.174 | 24.51
49.6995 | 151.5 | 150.3 | 108.3 | 775.1 | 782.6 | 394.3 | 493.1 | 84.3 | 0.171 | 24.52
49.7106 | 151.4 | 150.2 | 108.3 | 775.4 | 782.4 | 395.2 | 493.8 | 84.2 | 0.165 | 24.6
49.7217 | 151.4 | 150.2 | 108.3 | 774.8 | 781.8 | 395.7 | 494.2 | 84.1 | 0.156 | 24.51
49.7328 | 151.5 | 150.1 | 108.3 | 775 | 781.6 | 394 | 492.1 | 84.4 | 0.164 | 24.32
49.7439 | 151.5 | 150.2 | 108.3 | 774.3 | 781.9 | 395.8 | 494.9 | 84.2 | 0.165 | 24.65
49.7551 | 151.5 | 150.4 | 108.3 | 775.2 | 782.1 | 394.2 | 492.7 | 84.1 | 0.152 | 24.52
49.7662 | 151.5 | 150.2 | 108.3 | 775.4 | 781.9 | 393.1 | 490.9 | 84.3 | 0.153 | 24.69
49.7773 | 151.5 | 150.3 | 108.3 | 774.8 | 781.9 | 392.6 | 490.8 | 84.2 | 0.164 | 24.36
49.7884 | 151.5 | 150.3 | 108.3 | 775.3 | 782.2 | 393.3 | 491 | 84.2 | 0.159 | 24.62
49.7995 | 151.4 | 150.1 | 108.3 | 775.1 | 782.1 | 391.9 | 489.3 | 84.4 | 0.149 | 24.53
49.8106 | 151.4 | 150.1 | 108.3 | 774.9 | 782.2 | 394.8 | 493.2 | 84.3 | 0.161 | 24.78
49.8217 | 151.4 | 150.2 | 108.3 | 775.2 | 781.9 | 394.9 | 493.4 | 84.2 | 0.16 | 24.6
49.8328 | 151.4 | 150.1 | 108.3 | 775.1 | 781.9 | 395.5 | 494.1 | 84.2 | 0.16 | 24.67
49.8439 | 151.4 | 150.3 | 108.2 | 775.1 | 782.5 | 395 | 493.7 | 84.2 | 0.153 | 24.42
49.8551 | 151.4 | 150.2 | 108.3 | 775.2 | 782.6 | 395.5 | 494.4 | 84.2 | 0.164 | 24.89
49.8662 | 151.4 | 150.3 | 108.2 | 775.2 | 782.3 | 393.4 | 491.1 | 84.3 | 0.167 | 24.55
49.8773 | 151.7 | 150.4 | 108.3 | 775.1 | 782.3 | 392.2 | 490.1 | 84.4 | 0.172 | 24.53
49.8884 | 151.6 | 150.4 | 108.3 | 774.9 | 782.6 | 392.7 | 490.7 | 84.4 | 0.177 | 24.86
49.8995 | 151.6 | 150.3 | 108.3 | 774.7 | 782.1 | 394.2 | 492.8 | 84.3 | 0.165 | 24.61
49.9106 | 151.4 | 150.2 | 108.3 | 774.8 | 782.4 | 393.8 | 491.6 | 84.2 | 0.175 | 24.58
49.9217 | 151.5 | 150.3 | 108.5 | 774.4 | 781.9 | 395.8 | 494.4 | 84.2 | 0.178 | 24.43
49.9328 | 151.4 | 150.1 | 108.3 | 774.9 | 782.2 | 395 | 493 | 84.3 | 0.183 | 24.87
49.9439 | 151.4 | 150.3 | 108.3 | 775.4 | 782.2 | 394.8 | 493 | 84.5 | 0.175 | 24.43
49.9551 | 151.5 | 150.2 | 108.2 | 774.8 | 782.4 | 394.7 | 493.4 | 84.4 | 0.183 | 24.97
49.9662 | 151.5 | 150.2 | 108.3 | 774.9 | 782.5 | 394 | 492 | 84.5 | 0.188 | 24.9
49.9773 | 151.5 | 150.3 | 108.3 | 774.7 | 782.2 | 394.3 | 492.7 | 84.2 | 0.19 | 24.71
49.9884 | 151.5 | 150.3 | 108.1 | 774.7 | 782.2 | 392.8 | 490.6 | 84.2 | 0.177 | 24.07
49.9995 | 151.4 | 150.3 | 108.2 | 774.5 | 782.1 | 395.8 | 493.9 | 84.2 | 0.178 | 24.53
50.0106 | 151.3 | 150.2 | 108.3 | 774.6 | 782.6 | 395.6 | 493.6 | 84.4 | 0.181 | 24.62
50.0217 | 151.4 | 150.1 | 108.3 | 775.1 | 782.1 | 395.5 | 494.1 | 84.3 | 0.179 | 24.81
50.0328 | 151.4 | 150.1 | 108.3 | 775.1 | 782.2 | 395 | 493.1 | 84.3 | 0.195 | 24.56
50.0439 | 151.5 | 150.2 | 108.2 | 774.6 | 782.1 | 393.3 | 491 | 84.3 | 0.183 | 24.87
50.0551 | 151.5 | 150.3 | 108.3 | 774.7 | 781.8 | 394.3 | 492.6 | 84.2 | 0.181 | 24.56
50.0662 | 151.5 | 150.4 | 108.3 | 774.8 | 782.5 | 393.5 | 491.2 | 84.4 | 0.182 | 24.38
50.0773 | 151.5 | 150.2 | 108.3 | 774.9 | 782.2 | 394.4 | 492.6 | 84.4 | 0.181 | 24.77
50.0884 | 151.4 | 150.3 | 108.3 | 774.4 | 782.5 | 394 | 492.1 | 84.3 | 0.183 | 24.74
50.0995 | 151.5 | 150.3 | 108.3 | 774.6 | 782.3 | 392.3 | 489.9 | 84.1 | 0.174 | 24.52
50.1106 | 151.4 | 150.3 | 108.3 | 774.9 | 782.6 | 395.4 | 493.7 | 84.3 | 0.175 | 24.6
50.1217 | 151.3 | 150.1 | 108.3 | 774.6 | 782.1 | 394.4 | 492.7 | 84.3 | 0.18 | 24.98
50.1328 | 151.3 | 150 | 108.2 | 774.9 | 782.3 | 395.4 | 494 | 84.2 | 0.181 | 24.74
50.1439 | 151.4 | 150.3 | 108.2 | 774.8 | 782.4 | 393.4 | 491.2 | 84.3 | 0.184 | 24.82
50.1551 | 151.5 | 150.2 | 108.2 | 774.9 | 782.3 | 392.7 | 490.2 | 84.4 | 0.186 | 24.95
50.1662 | 151.5 | 150.4 | 108.2 | 774.7 | 782.1 | 394.4 | 492.7 | 84.5 | 0.192 | 24.19
50.1773 | 151.7 | 150.4 | 108.2 | 775.2 | 782.1 | 394.4 | 492.1 | 84.4 | 0.19 | 24.58
50.1884 | 151.6 | 150.3 | 108.3 | 775.1 | 782.7 | 393.6 | 492.1 | 84.4 | 0.187 | 24.43
50.1995 | 151.5 | 150.2 | 108.3 | 774.6 | 782.4 | 393.5 | 491.9 | 84.3 | 0.173 | 24.21
50.2106 | 151.4 | 150.3 | 108.3 | 774.8 | 782.7 | 393.5 | 491.5 | 84.2 | 0.172 | 24.7
50.2217 | 151.3 | 150.1 | 108.3 | 774.8 | 781.9 | 395.3 | 493.2 | 84.3 | 0.185 | 24.6
50.2328 | 151.4 | 150.2 | 108.3 | 774.8 | 782 | 396 | 494.8 | 84.4 | 0.188 | 24.52
50.2439 | 151.4 | 150.2 | 108.3 | 775.4 | 782.3 | 393 | 490.8 | 84.5 | 0.189 | 24.09
50.2551 | 151.5 | 150.3 | 108.2 | 774.4 | 782.2 | 392.4 | 489.8 | 84.4 | 0.188 | 24.5
50.2662 | 151.6 | 150.4 | 108.3 | 774.7 | 782.6 | 394 | 492.2 | 84.3 | 0.188 | 24.41
50.2773 | 151.6 | 150.3 | 108.4 | 774.6 | 782.4 | 392 | 489.2 | 84.3 | 0.186 | 24.74
50.2884 | 151.4 | 150.2 | 108.4 | 774.8 | 783.1 | 395.2 | 494.1 | 84.2 | 0.181 | 24.94
50.2995 | 151.5 | 150.2 | 108.3 | 774.7 | 782.1 | 394.4 | 492.4 | 84.2 | 0.184 | 24.95
50.3106 | 151.4 | 150.3 | 108.3 | 774.7 | 782.2 | 393.5 | 491.1 | 84.4 | 0.191 | 23.97
50.3217 | 151.4 | 150.1 | 108.3 | 774.9 | 782.3 | 394 | 492.3 | 84.5 | 0.192 | 24.05
50.3328 | 151.5 | 150.3 | 108.3 | 774.8 | 782.1 | 394.7 | 493 | 84.4 | 0.186 | 24.75
50.3439 | 151.5 | 150.3 | 108.3 | 774.6 | 782.7 | 394 | 492.7 | 84.3 | 0.189 | 24.47
50.3551 | 151.5 | 150.3 | 108.3 | 775.1 | 782.4 | 394.3 | 492.4 | 84.3 | 0.191 | 24.81
50.3662 | 151.5 | 150.3 | 108.3 | 775.1 | 782.3 | 394.7 | 493.3 | 84.3 | 0.19 | 24.23
50.3773 | 151.5 | 150.4 | 108.3 | 775.1 | 782.3 | 394.6 | 492.8 | 84.3 | 0.191 | 24.53
50.3884 | 151.5 | 150.2 | 108.3 | 774.9 | 781.6 | 393.6 | 491 | 84.3 | 0.182 | 24.86
50.3995 | 151.4 | 150.4 | 108.3 | 774.7 | 782.1 | 395 | 493.7 | 84.3 | 0.191 | 24.53
50.4106 | 151.4 | 150.2 | 108.2 | 774.3 | 781.8 | 393.7 | 491.9 | 84.3 | 0.189 | 24.6
50.4217 | 151.4 | 150.3 | 108.3 | 775.1 | 782.3 | 394.7 | 493.4 | 84.3 | 0.191 | 24.15
50.4328 | 151.3 | 150.2 | 108.3 | 775.2 | 782.3 | 394.7 | 492.9 | 84.3 | 0.177 | 23.98
50.4439 | 151.4 | 150.3 | 108.2 | 775.1 | 782.5 | 395 | 493.7 | 84.2 | 0.173 | 24.53
50.4551 | 151.5 | 150.2 | 108.2 | 775.1 | 782.2 | 394.8 | 493.3 | 84.3 | 0.178 | 24.71
50.4662 | 151.4 | 150.1 | 108.1 | 774.8 | 782.1 | 394.5 | 492.5 | 84.4 | 0.181 | 24.3
50.4773 | 151.4 | 150.1 | 108.3 | 774.8 | 781.8 | 395.7 | 493.7 | 84.3 | 0.17 | 24.11
50.4884 | 151.3 | 150.1 | 108.2 | 774.2 | 782 | 394.4 | 492.9 | 84.3 | 0.158 | 24.3
50.4995 | 151.4 | 150.3 | 108.3 | 775.1 | 782 | 394 | 492.2 | 84.2 | 0.162 | 24.45
50.5106 | 151.4 | 150.2 | 108.4 | 775.1 | 782.3 | 394 | 491.9 | 84.2 | 0.164 | 24.34
50.5217 | 151.4 | 150.2 | 108.3 | 774.9 | 782.1 | 394.7 | 493.1 | 84.2 | 0.171 | 24.56
50.5328 | 151.6 | 150.4 | 108.3 | 774.9 | 782.6 | 393.3 | 491.5 | 84.2 | 0.174 | 24.45
50.5439 | 151.6 | 150.3 | 108.2 | 775.3 | 782.5 | 392.8 | 491.2 | 84.3 | 0.164 | 24.28
50.5551 | 151.5 | 150.4 | 108.3 | 774.8 | 782.3 | 393 | 491.3 | 84.3 | 0.151 | 24.45
50.5662 | 151.3 | 150.1 | 108.3 | 774.8 | 782.4 | 395.7 | 494.8 | 84.3 | 0.164 | 24.71
50.5773 | 151.3 | 150.1 | 108.3 | 774.7 | 781.8 | 392.6 | 490.4 | 84.1 | 0.172 | 24.4
50.5884 | 151.4 | 150.2 | 108.3 | 774.8 | 781.6 | 394.2 | 492.6 | 84.2 | 0.169 | 24.84
50.5995 | 151.5 | 150.2 | 108.3 | 775.1 | 782.2 | 394.3 | 492.7 | 84.3 | 0.168 | 24.13
50.6106 | 151.5 | 150.3 | 108.3 | 774.7 | 782.3 | 391.2 | 488.2 | 84.2 | 0.167 | 24.5
50.6217 | 151.5 | 150.3 | 108.3 | 774.6 | 782.2 | 392.6 | 490.5 | 84.3 | 0.159 | 24.38
50.6328 | 151.4 | 150.2 | 108.3 | 775.1 | 781.9 | 392.9 | 490.8 | 84.4 | 0.167 | 24.28
50.6439 | 151.5 | 150.3 | 108.3 | 775.3 | 782.1 | 393.2 | 490.7 | 84.2 | 0.169 | 24.69
50.655 | 151.5 | 150.1 | 108.3 | 774.9 | 782 | 394.6 | 493.4 | 84.2 | 0.17 | 24.6
50.6662 | 151.5 | 150.3 | 108.3 | 774.6 | 781.8 | 394.3 | 492.9 | 84.3 | 0.171 | 24.3
50.6773 | 151.5 | 150.4 | 108.3 | 774.7 | 782.1 | 394.5 | 493.2 | 84.2 | 0.171 | 24.1
50.6884 | 151.5 | 150.1 | 108.3 | 774.6 | 782.2 | 393.5 | 491 | 84.3 | 0.172 | 24.01
50.6995 | 151.5 | 150.2 | 108.3 | 774.7 | 782.3 | 393.1 | 491 | 84.3 | 0.167 | 24.7
50.7106 | 151.4 | 150.3 | 108.3 | 774.9 | 782.2 | 393.8 | 491.6 | 84.3 | 0.153 | 24.6
50.7217 | 151.5 | 150.2 | 108.2 | 774.9 | 782.1 | 394.7 | 493.2 | 84.3 | 0.16 | 24.9
50.7328 | 151.4 | 150.3 | 108.3 | 774.8 | 782.2 | 393.9 | 491.8 | 84.2 | 0.164 | 24.74
50.7439 | 151.4 | 150.3 | 108.4 | 774.9 | 782.3 | 394.4 | 492.8 | 84.4 | 0.162 | 24.5
50.755 | 151.4 | 150.2 | 108.4 | 774.7 | 782.3 | 392.5 | 490.4 | 84.3 | 0.17 | 24.58
50.7662 | 151.4 | 150.1 | 108.3 | 775.2 | 782.5 | 395.7 | 494.8 | 84.2 | 0.175 | 24.17
50.7773 | 151.4 | 150.2 | 108.2 | 774.7 | 782 | 394.3 | 492.1 | 84.2 | 0.172 | 24.65
50.7884 | 151.4 | 150.3 | 108.3 | 775 | 782.3 | 394.5 | 493.1 | 84.2 | 0.17 | 24.72
50.7995 | 151.4 | 150.2 | 108.2 | 774.8 | 782.5 | 392.8 | 490.5 | 84.3 | 0.174 | 24.7
50.8106 | 151.4 | 150.2 | 108.3 | 774.8 | 782.2 | 392.8 | 490.9 | 84.4 | 0.172 | 24.4
50.8217 | 151.5 | 150.3 | 108.5 | 774.8 | 782.2 | 393.4 | 491.8 | 84.3 | 0.167 | 24.87
50.8328 | 151.4 | 150.3 | 108.4 | 774.9 | 782.5 | 392.1 | 490.5 | 84.1 | 0.16 | 24.53
50.8439 | 151.5 | 150.2 | 108.3 | 774.7 | 782.5 | 393 | 491 | 84.2 | 0.166 | 24.51
50.855 | 151.4 | 150.4 | 108.3 | 775.1 | 782.6 | 393 | 490.9 | 84.3 | 0.171 | 24.71
50.8662 | 151.5 | 150.3 | 108.3 | 774.9 | 782.7 | 391.9 | 489.9 | 84.2 | 0.174 | 24.83
50.8773 | 151.6 | 150.3 | 108.4 | 774.9 | 782.2 | 395.5 | 494.2 | 84.2 | 0.168 | 24.35
50.8884 | 151.5 | 150.3 | 108.4 | 775.1 | 782.4 | 392.3 | 489.9 | 84.3 | 0.159 | 24.55
50.8995 | 151.4 | 150.3 | 108.3 | 774.2 | 782.2 | 394 | 492 | 84.3 | 0.17 | 23.96
50.9106 | 151.4 | 150.2 | 108.3 | 774.9 | 781.7 | 393.9 | 492.6 | 84.2 | 0.177 | 25.02
50.9217 | 151.4 | 150.2 | 108.3 | 774.7 | 781.5 | 395.6 | 494 | 84.1 | 0.177 | 24.79
50.9328 | 151.4 | 150.3 | 108.4 | 775 | 782.1 | 395.2 | 493.4 | 84.3 | 0.176 | 24.48
50.9439 | 151.5 | 150.3 | 108.5 | 775.1 | 781.9 | 393.3 | 491.1 | 84.3 | 0.172 | 24.51
50.955 | 151.5 | 150.3 | 108.3 | 774.9 | 781.9 | 392 | 489.4 | 84.4 | 0.171 | 24.8
50.9662 | 151.6 | 150.3 | 108.3 | 774.6 | 782.1 | 394.6 | 493.4 | 84.3 | 0.18 | 24.56
50.9773 | 151.6 | 150.4 | 108.3 | 774.8 | 782.1 | 393.3 | 491.5 | 84.2 | 0.182 | 24.53
50.9884 | 151.5 | 150.3 | 108.2 | 775 | 781.7 | 391.4 | 488.9 | 84.2 | 0.182 | 23.92
50.9995 | 151.5 | 150.4 | 108.3 | 775.4 | 782 | 392.7 | 490.5 | 84.2 | 0.184 | 24.17
51.0106 | 151.4 | 150.2 | 108.4 | 774.9 | 782.3 | 393 | 491.3 | 84.2 | 0.18 | 24.02
51.0217 | 151.4 | 150.2 | 108.2 | 774.9 | 782 | 393.5 | 491.4 | 84.4 | 0.185 | 24.72
51.0328 | 151.4 | 150.2 | 108.3 | 774.8 | 781.9 | 394.9 | 493.2 | 84.3 | 0.19 | 23.91
51.0439 | 151.3 | 150.2 | 108.3 | 774.5 | 782.2 | 393.3 | 491.5 | 84.2 | 0.17 | 24.76
51.055 | 151.5 | 150.3 | 108.3 | 774.5 | 782.1 | 393.5 | 492.1 | 84.1 | 0.164 | 24.57
51.0662 | 151.5 | 150.3 | 108.3 | 775 | 782.2 | 393.3 | 492.1 | 84.2 | 0.164 | 24.46
51.0773 | 151.5 | 150.2 | 108.2 | 774.4 | 782 | 393 | 491 | 84.1 | 0.187 | 24.56
51.0884 | 151.5 | 150.3 | 108.3 | 775.1 | 782.3 | 393.4 | 491 | 84.4 | 0.175 | 24.05
51.0995 | 151.5 | 150.3 | 108.4 | 774.6 | 782.3 | 393.9 | 492 | 84.5 | 0.181 | 24.78
51.1106 | 151.6 | 150.3 | 108.3 | 774.8 | 782.1 | 394 | 492.2 | 84.5 | 0.744 | 24.04
51.1217 | 151.6 | 150.4 | 108.3 | 774.4 | 781.9 | 394.2 | 492.8 | 84.2 | 0.191 | 24.77
51.1328 | 151.5 | 150.2 | 108.3 | 774.8 | 782.2 | 394 | 492.7 | 84.2 | 0.163 | 24.31
51.1439 | 151.4 | 150.3 | 108.2 | 775.2 | 782.3 | 394.4 | 493.1 | 84.2 | 0.165 | 24.54
51.155 | 151.3 | 150.1 | 108.2 | 774.6 | 782 | 394 | 492.3 | 84.2 | 0.174 | 24.65
51.1662 | 151.4 | 150.4 | 108.3 | 775 | 782.9 | 394.9 | 493.3 | 84.4 | 0.176 | 24.65
51.1773 | 151.5 | 150.3 | 108.4 | 775.1 | 782.7 | 392.6 | 490.1 | 84.4 | 0.175 | 24.67
51.1884 | 151.5 | 150.3 | 108.4 | 774.7 | 782.9 | 393.1 | 491.5 | 84.3 | 0.166 | 24.68
51.1995 | 151.6 | 150.4 | 108.2 | 775.2 | 782.2 | 391.6 | 489.4 | 84.3 | 0.163 | 24.75
51.2106 | 151.5 | 150.3 | 108.2 | 775.1 | 782.2 | 393.8 | 492 | 84.4 | 0.169 | 24.24
51.2217 | 151.5 | 150.3 | 108.3 | 775 | 782.1 | 393.5 | 491.5 | 84.4 | 0.168 | 24.51
51.2328 | 151.4 | 150.2 | 108.2 | 775.3 | 782.3 | 394.9 | 493.2 | 84.4 | 0.17 | 24.05
51.2439 | 151.4 | 150.1 | 108.3 | 774.9 | 782.3 | 395 | 493.8 | 84.1 | 0.17 | 24.65
51.255 | 151.3 | 150.2 | 108.2 | 774.8 | 782.1 | 393.8 | 491.1 | 84.3 | 0.175 | 24.73
51.2662 | 151.4 | 150.2 | 108.3 | 775 | 782.1 | 395 | 493.2 | 84.3 | 0.167 | 24.49
51.2773 | 151.4 | 150.3 | 108.3 | 774.9 | 782.1 | 393.7 | 491.9 | 84.4 | 0.173 | 24.52
51.2884 | 151.4 | 150.2 | 108.3 | 775.5 | 782 | 391.5 | 488.9 | 84.4 | 0.17 | 23.91
51.2995 | 151.4 | 150.3 | 108.2 | 775.6 | 782.2 | 392.5 | 490.3 | 84.3 | 0.167 | 24.39
51.3106 | 151.6 | 150.3 | 108.2 | 775.4 | 782.4 | 393.2 | 491.6 | 84.1 | 0.162 | 24.5
51.3217 | 151.6 | 150.3 | 108.4 | 775.1 | 782.3 | 391.1 | 488.3 | 84.2 | 0.164 | 24.66
51.3328 | 151.5 | 150.4 | 108.3 | 775.2 | 782.4 | 394.1 | 492.3 | 84.4 | 0.167 | 24.91
51.3439 | 151.3 | 150.2 | 108.2 | 775.2 | 782.3 | 392.3 | 490.2 | 84.2 | 0.166 | 24.08
51.355 | 151.4 | 150.3 | 108.3 | 775.1 | 782.5 | 395 | 493.6 | 84.2 | 0.166 | 24.31
51.3662 | 151.4 | 150.3 | 108.3 | 774.9 | 782.3 | 394 | 492.6 | 84.3 | 0.157 | 24.68
51.3773 | 151.4 | 150.2 | 108.3 | 774.9 | 782 | 394 | 492.2 | 84.4 | 0.17 | 24.95
51.3884 | 151.5 | 150.4 | 108.3 | 775.3 | 782.1 | 393.5 | 491.8 | 84.4 | 0.166 | 24.73
51.3995 | 151.5 | 150.3 | 108.3 | 775 | 782.2 | 392.7 | 491 | 84.2 | 0.164 | 24.59
51.4106 | 151.5 | 150.3 | 108.4 | 774.9 | 782.3 | 392.7 | 491 | 84.1 | 0.157 | 23.96
51.4217 | 151.5 | 150.3 | 108.2 | 774.9 | 782.2 | 392.6 | 490.9 | 84.1 | 0.158 | 24.51
51.4328 | 151.5 | 150.4 | 108.3 | 774.8 | 781.9 | 393.2 | 491 | 84.1 | 0.158 | 24.5
51.4439 | 151.5 | 150.3 | 108.3 | 774.8 | 782.3 | 392.8 | 490.9 | 84.4 | 0.162 | 24.76
51.455 | 151.6 | 150.3 | 108.3 | 774.6 | 781.8 | 393.5 | 491.7 | 84.3 | 0.155 | 24.28
51.4662 | 151.4 | 150.3 | 108.2 | 774.8 | 781.8 | 395 | 493.7 | 84.2 | 0.159 | 24.43
51.4773 | 151.3 | 150.1 | 108.3 | 775.1 | 782.1 | 394.3 | 492.5 | 84.2 | 0.162 | 24.2
51.4884 | 151.4 | 150.2 | 108.1 | 775.2 | 782.4 | 393.4 | 491.3 | 84.3 | 0.165 | 23.96
51.4995 | 151.4 | 150.4 | 108.3 | 774.9 | 781.9 | 392.1 | 489.9 | 84.2 | 0.168 | 24.84
51.5106 | 151.5 | 150.4 | 108.3 | 775 | 781.9 | 393.7 | 491.6 | 84.2 | 0.17 | 24.87
51.5217 | 151.6 | 150.3 | 108.2 | 775.4 | 781.8 | 393.3 | 491.5 | 84.2 | 0.164 | 24.3
51.5328 | 151.5 | 150.3 | 108.3 | 775.2 | 781.7 | 393.3 | 491.3 | 84.3 | 0.168 | 23.91
51.5439 | 151.5 | 150.3 | 108.2 | 775 | 781.8 | 392.3 | 489.7 | 84.3 | 0.165 | 24.55
51.555 | 151.3 | 150.1 | 108.2 | 775.1 | 781.8 | 393.5 | 492 | 84.3 | 0.167 | 24.49
51.5662 | 151.4 | 150.3 | 108.3 | 775.3 | 782.2 | 394.2 | 492.6 | 84.4 | 0.153 | 24.6
51.5773 | 151.4 | 150.3 | 108.4 | 775.3 | 782 | 394.3 | 493.2 | 84.1 | 0.148 | 24.26
51.5884 | 151.4 | 150.2 | 108.3 | 775.4 | 782.4 | 393.1 | 491.3 | 84.2 | 0.152 | 24.59
51.5995 | 151.4 | 150.2 | 108.4 | 774.8 | 782.3 | 392.1 | 489.6 | 84.4 | 0.145 | 24
51.6106 | 151.5 | 150.3 | 108.2 | 775.5 | 782.8 | 394.9 | 493.2 | 84.5 | 0.151 | 24.81
51.6217 | 151.6 | 150.3 | 108.3 | 775 | 782.1 | 393.8 | 492.1 | 84.4 | 0.153 | 24.48
51.6328 | 151.6 | 150.3 | 108.3 | 775.3 | 782.8 | 391.6 | 489.5 | 84.3 | 0.154 | 24.71
51.6439 | 151.6 | 150.6 | 108.3 | 774.6 | 782 | 393.3 | 491.5 | 84.1 | 0.157 | 24.44
51.655 | 151.4 | 150.2 | 108.4 | 774.8 | 782 | 393.3 | 491.9 | 84.1 | 0.149 | 24.92
51.6662 | 151.4 | 150.2 | 108.3 | 775.2 | 782.2 | 393.1 | 490.9 | 84.2 | 0.156 | 24.6
51.6773 | 151.4 | 150.1 | 108.2 | 775 | 782 | 394 | 492.6 | 84.3 | 0.156 | 24.65
51.6884 | 151.4 | 150.1 | 108.2 | 774.7 | 782.4 | 392.8 | 490.5 | 84.1 | 0.158 | 24.44
51.6995 | 151.5 | 150.3 | 108.3 | 774.8 | 782.5 | 392.2 | 489.7 | 84.2 | 0.153 | 24.06
51.7106 | 151.5 | 150.3 | 108.2 | 774.9 | 782.2 | 394.3 | 493 | 84.2 | 0.16 | 24.44
51.7217 | 151.6 | 150.4 | 108.3 | 774.7 | 782.3 | 392.7 | 490.8 | 84.2 | 0.159 | 24.75
51.7328 | 151.6 | 150.5 | 108.3 | 775.6 | 782.6 | 393 | 491.7 | 84.2 | 0.157 | 24.41
51.7439 | 151.5 | 150.3 | 108.2 | 774.8 | 782.5 | 392.6 | 490.6 | 84.1 | 0.143 | 24.76
51.755 | 151.3 | 150.1 | 108.3 | 774.8 | 782.1 | 394.3 | 493 | 84.2 | 0.153 | 24.82
51.7661 | 151.4 | 150.2 | 108.3 | 774.7 | 781.8 | 393.5 | 491.2 | 84.3 | 0.153 | 24.38
51.7773 | 151.4 | 150.3 | 108.4 | 774.9 | 782.2 | 392.1 | 490.2 | 84.2 | 0.156 | 24.74
51.7884 | 151.4 | 150.2 | 108.2 | 774.6 | 782.3 | 393.1 | 491 | 84.2 | 0.156 | 24.61
51.7995 | 151.5 | 150.3 | 108.2 | 774.4 | 782.2 | 393.3 | 490.9 | 84.2 | 0.145 | 24.71
51.8106 | 151.5 | 150.2 | 108.4 | 774.8 | 782.8 | 392.8 | 490.6 | 84.2 | 0.152 | 24.22
51.8217 | 151.6 | 150.2 | 108.3 | 774.8 | 782.6 | 394 | 492.3 | 84.2 | 0.159 | 24.59
51.8328 | 151.5 | 150.4 | 108.3 | 774.9 | 782.3 | 391.5 | 489.2 | 84.2 | 0.16 | 24.6
51.8439 | 151.5 | 150.4 | 108.3 | 775.1 | 782.5 | 392.1 | 490.1 | 84.4 | 0.162 | 24.68
51.855 | 151.6 | 150.3 | 108.3 | 775.1 | 782.5 | 393.9 | 492.1 | 84.2 | 0.156 | 24.63
51.8661 | 151.5 | 150.2 | 108.3 | 774.9 | 782.3 | 395 | 493.2 | 84.2 | 0.161 | 24.61
51.8773 | 151.3 | 150.1 | 108.3 | 775.2 | 782.6 | 394.3 | 492.1 | 84.3 | 0.159 | 24.76
51.8884 | 151.4 | 150.3 | 108.3 | 774.9 | 782.4 | 393 | 490.9 | 84.2 | 0.164 | 24.65
51.8995 | 151.5 | 150.4 | 108.3 | 775.1 | 782.1 | 392.8 | 490.4 | 84.2 | 0.161 | 24.37
51.9106 | 151.5 | 150.5 | 108.4 | 775.2 | 781.9 | 392.1 | 490.3 | 84.4 | 0.161 | 24.79
51.9217 | 151.5 | 150.3 | 108.3 | 774.9 | 781.8 | 391.6 | 489.7 | 84.3 | 0.154 | 24.55
51.9328 | 151.6 | 150.3 | 108.3 | 775.2 | 782.1 | 393.2 | 491.4 | 84.3 | 0.165 | 24.12
51.9439 | 151.5 | 150.3 | 108.3 | 775.2 | 782.2 | 392.7 | 491 | 84.3 | 0.167 | 23.96
51.955 | 151.6 | 150.4 | 108.3 | 774.9 | 782.2 | 394.1 | 491.7 | 84.3 | 0.174 | 24.86
51.9661 | 151.5 | 150.3 | 108.2 | 774.5 | 782.1 | 393.2 | 491.2 | 84.4 | 0.177 | 24.93
51.9773 | 151.4 | 150.2 | 108.3 | 774.6 | 781.9 | 392 | 490 | 84.4 | 0.175 | 24.6
51.9884 | 151.3 | 150.1 | 108.2 | 774.5 | 781.8 | 393.8 | 492.3 | 84.3 | 0.188 | 24.69
51.9995 | 151.5 | 150.2 | 108.3 | 774.9 | 781.8 | 393.2 | 491.9 | 84.2 | 0.175 | 24.14
52.0106 | 151.5 | 150.4 | 108.4 | 774.8 | 782.1 | 392.8 | 490.5 | 84.3 | 0.182 | 23.92
52.0217 | 151.6 | 150.4 | 108.3 | 775 | 781.8 | 392.1 | 489.6 | 84.3 | 0.183 | 24.53
52.0328 | 151.5 | 150.3 | 108.4 | 774.9 | 782.1 | 392.8 | 490.8 | 84.4 | 0.182 | 24.74
52.0439 | 151.5 | 150.3 | 108.4 | 774.9 | 782.1 | 392.4 | 490.4 | 84.3 | 0.183 | 24.56
52.055 | 151.6 | 150.3 | 108.4 | 774.8 | 781.7 | 392 | 489.3 | 84.3 | 0.197 | 24.61
52.0661 | 151.5 | 150.3 | 108.3 | 774.8 | 781.8 | 393.8 | 492.1 | 84.1 | 0.185 | 24.07
52.0773 | 151.5 | 150.3 | 108.3 | 775.1 | 781.9 | 393.5 | 492.1 | 84.1 | 0.183 | 24.29
52.0884 | 151.4 | 150.3 | 108.4 | 774.4 | 782.2 | 394 | 491.9 | 84.2 | 0.19 | 24.54
52.0995 | 151.4 | 150.4 | 108.3 | 774.8 | 781.9 | 393.7 | 492 | 84.2 | 0.201 | 24.44
52.1106 | 151.4 | 150.3 | 108.3 | 775.2 | 782.4 | 394 | 491.9 | 84.2 | 0.17 | 24.35
52.1217 | 151.3 | 150.2 | 108.2 | 775 | 782.1 | 393.6 | 491.5 | 84.2 | 0.18 | 24.39
52.1328 | 151.5 | 150.3 | 108.2 | 775.2 | 782.2 | 393.2 | 491 | 84.4 | 0.183 | 24.85
52.1439 | 151.6 | 150.4 | 108.3 | 774.8 | 781.8 | 390.8 | 488.9 | 84.4 | 0.186 | 24.48
52.155 | 151.6 | 150.4 | 108.4 | 774.6 | 782.1 | 392.4 | 490.7 | 84.3 | 0.185 | 24.39
52.1661 | 151.6 | 150.3 | 108.4 | 774.6 | 782 | 393 | 491 | 84.2 | 0.185 | 24.61
52.1773 | 151.4 | 150.2 | 108.3 | 774.4 | 782 | 392.9 | 491.1 | 84 | 0.18 | 24.5
52.1884 | 151.5 | 150.4 | 108.3 | 774.8 | 782.1 | 393.7 | 491.6 | 84.3 | 0.195 | 24.64
52.1995 | 151.4 | 150.3 | 108.4 | 775.2 | 782.1 | 393 | 490.8 | 84.5 | 0.191 | 24.62
52.2106 | 151.4 | 150.3 | 108.2 | 774.7 | 782.2 | 392.6 | 489.8 | 84.3 | 0.188 | 23.93
52.2217 | 151.3 | 150.2 | 108.4 | 774.4 | 782.3 | 392.1 | 489.9 | 84.2 | 0.186 | 24.5
52.2328 | 151.5 | 150.2 | 108.5 | 774.8 | 781.8 | 392.8 | 490.7 | 84.3 | 0.194 | 24.61
52.2439 | 151.6 | 150.3 | 108.1 | 774.8 | 781.3 | 391.6 | 489.4 | 84.4 | 0.184 | 24.68
52.255 | 151.5 | 150.4 | 108.3 | 775.1 | 782.2 | 391.2 | 488.8 | 84.4 | 0.184 | 24.8
52.2661 | 151.6 | 150.3 | 108.3 | 775.2 | 782.6 | 392.2 | 490.4 | 84.1 | 0.183 | 24.45
52.2773 | 151.6 | 150.4 | 108.3 | 775.4 | 782 | 391.7 | 489.1 | 84.2 | 0.178 | 24.06
52.2884 | 151.4 | 150.1 | 108.4 | 774.8 | 782 | 392.5 | 490.4 | 84.3 | 0.175 | 24.27
52.2995 | 151.3 | 150.1 | 108.4 | 774.9 | 781.6 | 393.3 | 491.8 | 84.2 | 0.183 | 24.45
52.3106 | 151.4 | 150.2 | 108.4 | 775 | 782.3 | 392.6 | 490.2 | 84.1 | 0.169 | 24.57
52.3217 | 151.6 | 150.3 | 108.3 | 774.7 | 782.3 | 393.8 | 492 | 84.2 | 0.155 | 24.36
52.3328 | 151.6 | 150.4 | 108.4 | 775.1 | 781.9 | 391.7 | 489.2 | 84.4 | 0.159 | 24.72
52.3439 | 151.4 | 150.3 | 108.4 | 774.6 | 782.5 | 392.7 | 491.2 | 84.2 | 0.168 | 24.61
52.355 | 151.6 | 150.5 | 108.2 | 775 | 782.5 | 393.1 | 491.2 | 84.2 | 0.169 | 24.5
52.3661 | 151.5 | 150.2 | 108.4 | 774.7 | 781.9 | 392.2 | 490.1 | 84.2 | 0.169 | 24.68
52.3773 | 151.4 | 150.2 | 108.3 | 775.1 | 782.1 | 393.7 | 491.9 | 84.1 | 0.165 | 24.55
52.3884 | 151.3 | 150.1 | 108.4 | 774.9 | 782.2 | 393.4 | 491.2 | 84.4 | 0.155 | 24.5
52.3995 | 151.5 | 150.4 | 108.4 | 774.7 | 782.5 | 391.3 | 488.9 | 84.4 | 0.154 | 24.49
52.4106 | 151.6 | 150.2 | 108.4 | 774.7 | 782.2 | 393.6 | 491.6 | 84.2 | 0.154 | 24.28
52.4217 | 151.6 | 150.4 | 108.3 | 774.7 | 781.9 | 393 | 491.2 | 84.1 | 0.155 | 24.62
52.4328 | 151.5 | 150.3 | 108.3 | 774.8 | 781.8 | 391.3 | 488.7 | 84.1 | 0.154 | 24.37
52.4439 | 151.5 | 150.3 | 108.5 | 775 | 782.2 | 393.8 | 491.8 | 84.2 | 0.159 | 24.55
52.455 | 151.3 | 150.1 | 108.4 | 774.7 | 781.8 | 392.4 | 489.8 | 84.3 | 0.159 | 24.7
52.4661 | 151.4 | 150.2 | 108.1 | 774.7 | 781.9 | 393.3 | 491.7 | 84.3 | 0.164 | 24.62
52.4773 | 151.6 | 150.2 | 108.4 | 774.9 | 782.1 | 392.5 | 490.5 | 84.3 | 0.171 | 24.77
52.4884 | 151.5 | 150.3 | 108.3 | 774.8 | 781.9 | 392.1 | 490 | 84.3 | 0.17 | 24.68
52.4995 | 151.6 | 150.4 | 108.3 | 774.7 | 781.7 | 393 | 490.8 | 84.3 | 0.177 | 24.82
52.5106 | 151.6 | 150.3 | 108.4 | 774.6 | 782.2 | 392 | 489.7 | 84.3 | 0.178 | 24.08
52.5217 | 151.5 | 150.3 | 108.3 | 774.8 | 781.9 | 392.3 | 489.9 | 84.1 | 0.176 | 23.95
52.5328 | 151.5 | 150.1 | 108.4 | 774.2 | 781.8 | 392.2 | 489.9 | 84.3 | 0.181 | 24.21
52.5439 | 151.4 | 150.1 | 108.3 | 774.7 | 782.4 | 392.1 | 489.7 | 84.5 | 0.187 | 24.26
52.555 | 151.5 | 150.2 | 108.3 | 775.1 | 782.6 | 391.1 | 488.6 | 84.3 | 0.193 | 23.93
52.5661 | 151.5 | 150.1 | 108.3 | 774.7 | 782.2 | 392.1 | 489.8 | 84.2 | 0.193 | 24.61
52.5773 | 151.6 | 150.3 | 108.3 | 774.8 | 781.9 | 392.6 | 490.6 | 84.3 | 0.191 | 24.32
52.5884 | 151.6 | 150.3 | 108.3 | 774.6 | 782.4 | 392.6 | 491 | 84.3 | 0.171 | 24.16
52.5995 | 151.4 | 150.1 | 108.2 | 774.7 | 782.2 | 392.5 | 489.6 | 84.3 | 0.18 | 24.08
52.6106 | 151.4 | 150.1 | 108.2 | 774.9 | 782.3 | 392.6 | 490.4 | 84.2 | 0.183 | 24.5
52.6217 | 151.4 | 150.1 | 108.4 | 774.8 | 782.1 | 393 | 490.6 | 84.3 | 0.182 | 24.01
52.6328 | 151.6 | 150.3 | 108.3 | 774.6 | 782.3 | 392.7 | 490.5 | 84.4 | 0.189 | 24.9
52.6439 | 151.6 | 150.3 | 108.3 | 774.8 | 782.5 | 392.5 | 490.1 | 84.4 | 0.173 | 24.61
52.655 | 151.6 | 150.3 | 108.3 | 774.9 | 782 | 392.9 | 491 | 84.3 | 0.174 | 24.48
52.6661 | 151.6 | 150.3 | 108.1 | 774.6 | 781.9 | 392.8 | 491.3 | 84.2 | 0.179 | 24.8
52.6773 | 151.4 | 150.2 | 108.3 | 774.9 | 782.1 | 392.4 | 490.2 | 84.2 | 0.183 | 24.05
52.6884 | 151.5 | 150.1 | 108.3 | 774.7 | 782.2 | 391.7 | 489.4 | 84.3 | 0.18 | 24.41
52.6995 | 151.4 | 150.3 | 108.3 | 774.8 | 782.5 | 392.6 | 491.1 | 84.3 | 0.175 | 24.52
52.7106 | 151.5 | 150.3 | 108.3 | 774.8 | 782.3 | 393.6 | 491.5 | 84.3 | 0.17 | 24.81
52.7217 | 151.5 | 150.2 | 108.3 | 774.6 | 782.3 | 392.7 | 490.4 | 84.4 | 0.168 | 24.78
52.7328 | 151.6 | 150.3 | 108.3 | 775.3 | 782.5 | 393 | 490.7 | 84.4 | 0.18 | 24.33
52.7439 | 151.6 | 150.2 | 108.3 | 774.8 | 781.6 | 391.6 | 489.2 | 84.2 | 0.18 | 24.66
52.755 | 151.4 | 150.2 | 108.3 | 774.9 | 781.8 | 392.8 | 490.8 | 84.2 | 0.186 | 24.92
52.7661 | 151.6 | 150.3 | 108.3 | 775.5 | 781.9 | 392.4 | 490 | 84.2 | 0.183 | 24.6
52.7773 | 151.6 | 150.4 | 108.3 | 775.1 | 781.9 | 392.1 | 489.4 | 84.2 | 0.177 | 24.53
52.7884 | 151.4 | 150.1 | 108.3 | 774.8 | 782.1 | 391.6 | 489.1 | 84.4 | 0.161 | 24.2
52.7995 | 151.3 | 150 | 108.3 | 774.6 | 782.3 | 393.2 | 491.1 | 84.2 | 0.154 | 24.84
52.8106 | 151.4 | 150.2 | 108.3 | 774.9 | 782.3 | 393.1 | 491 | 84.2 | 0.167 | 24.53
52.8217 | 151.4 | 150.3 | 108.2 | 774.8 | 782.2 | 391.9 | 489.5 | 84.2 | 0.164 | 24.51
52.8328 | 151.6 | 150.2 | 108.2 | 774.7 | 782.4 | 390.1 | 486.8 | 84.3 | 0.17 | 24.62
52.8439 | 151.6 | 150.3 | 108.3 | 774.6 | 782.3 | 390.2 | 487.7 | 84.1 | 0.161 | 24.33
52.855 | 151.4 | 150.2 | 108.4 | 775.2 | 782.3 | 390.8 | 488.1 | 84.1 | 0.159 | 24.55
52.8661 | 151.3 | 150.1 | 108.4 | 774.7 | 782.1 | 390.8 | 487.5 | 84.2 | 0.156 | 24.8
52.8772 | 151.4 | 150.1 | 108.3 | 774.5 | 781.8 | 393.7 | 491.8 | 84.4 | 0.159 | 24.68
52.8884 | 151.4 | 150.1 | 108.4 | 774.8 | 781.8 | 392.5 | 490.6 | 84.2 | 0.16 | 24.55
52.8995 | 151.7 | 150.4 | 108.3 | 774.7 | 781.9 | 392 | 489.9 | 83.9 | 0.159 | 24.45
52.9106 | 151.6 | 150.4 | 108.4 | 774.6 | 782.3 | 392.4 | 490.6 | 84.1 | 0.153 | 24
52.9217 | 151.4 | 150.2 | 108.2 | 775.1 | 782.3 | 392.8 | 490.8 | 84.3 | 0.153 | 24.87
52.9328 | 151.4 | 150.2 | 108.3 | 775.1 | 782.3 | 393.8 | 491.6 | 84.3 | 0.159 | 24.59
52.9439 | 151.4 | 150.2 | 108.3 | 775 | 781.7 | 393.3 | 491.5 | 84.3 | 0.164 | 24.69
52.955 | 151.4 | 150.2 | 108.3 | 774.5 | 782.1 | 393.5 | 491.3 | 84.1 | 0.162 | 23.98
52.9661 | 151.6 | 150.2 | 108.3 | 774.8 | 782.1 | 392 | 489.4 | 84.2 | 0.151 | 24.28
52.9772 | 151.6 | 150.3 | 108.3 | 775.3 | 782.3 | 392.8 | 490.9 | 84.1 | 0.152 | 24.55
52.9884 | 151.5 | 150.2 | 108.3 | 774.8 | 781.9 | 391.1 | 488.3 | 84.2 | 0.153 | 24.6
52.9995 | 151.4 | 150.2 | 108.2 | 774.6 | 782.1 | 392.6 | 490.1 | 84.3 | 0.158 | 24.62
53.0106 | 151.4 | 150.3 | 108.3 | 775 | 782.5 | 392.2 | 490 | 84.3 | 0.155 | 24.63
53.0217 | 151.5 | 150.3 | 108.3 | 775.3 | 782.3 | 392.3 | 490.9 | 84.2 | 0.155 | 24.53
53.0328 | 151.5 | 150.1 | 108.3 | 774.9 | 782.2 | 390.9 | 488.1 | 84.1 | 0.144 | 24.34
53.0439 | 151.6 | 150.3 | 108.3 | 774.9 | 782.5 | 391.8 | 489.2 | 84.1 | 0.152 | 24.31
53.055 | 151.3 | 150.1 | 108.3 | 774.9 | 782.3 | 392.5 | 490.1 | 84.1 | 0.164 | 24.44
53.0661 | 151.4 | 150.1 | 108.3 | 774.8 | 782.4 | 390.1 | 487.1 | 84.4 | 0.17 | 23.83
53.0772 | 151.5 | 150.1 | 108.2 | 775 | 782.5 | 392.4 | 490.1 | 84.3 | 0.171 | 24.69
53.0884 | 151.4 | 150.2 | 108.2 | 775.1 | 782 | 393.4 | 491.2 | 84.3 | 0.171 | 24.36
53.0995 | 151.4 | 150.3 | 108.3 | 775.1 | 782 | 390.9 | 488.5 | 84.2 | 0.166 | 24.51
53.1106 | 151.4 | 150.2 | 108.4 | 774.4 | 781.9 | 392.1 | 490.3 | 84.3 | 0.177 | 24.48
53.1217 | 151.4 | 150.3 | 108.3 | 774.4 | 782.3 | 391 | 488.7 | 84.2 | 0.178 | 23.85
53.1328 | 151.5 | 150.2 | 108.3 | 774.9 | 782.5 | 391.9 | 489.4 | 84.2 | 0.177 | 24.54
53.1439 | 151.6 | 150.3 | 108.3 | 775 | 782.8 | 391.4 | 489 | 84.2 | 0.186 | 24.81
53.155 | 151.3 | 150.2 | 108.4 | 775 | 782.3 | 390.7 | 487.8 | 84.3 | 0.178 | 24.59
53.1661 | 151.4 | 150.1 | 108.4 | 775.2 | 782.4 | 391.8 | 489.5 | 84.4 | 0.17 | 24.56
53.1772 | 151.4 | 150.1 | 108.3 | 774.7 | 782.1 | 392 | 489.6 | 84.2 | 0.173 | 24.67
53.1884 | 151.3 | 150.2 | 108.3 | 774.8 | 782.3 | 393 | 491.3 | 84.3 | 0.177 | 24.23
53.1995 | 151.5 | 150.3 | 108.3 | 774.8 | 782.3 | 392.3 | 490.2 | 84.2 | 0.178 | 23.99
53.2106 | 151.6 | 150.3 | 108.3 | 774.7 | 781.8 | 391.8 | 488.9 | 84 | 0.179 | 24.68
53.2217 | 151.5 | 150.3 | 108.3 | 774.6 | 782.4 | 391.8 | 489.2 | 84.2 | 0.175 | 24.64
53.2328 | 151.5 | 150.3 | 108.2 | 774.6 | 782.1 | 392.6 | 489.7 | 84.4 | 0.17 | 24.61
53.2439 | 151.4 | 150.1 | 108.5 | 774.8 | 782.1 | 391.5 | 489.3 | 84.4 | 0.175 | 24.95
53.255 | 151.3 | 150.2 | 108.3 | 774.7 | 782.3 | 392.3 | 489.8 | 84.2 | 0.162 | 24.82
53.2661 | 151.4 | 150.2 | 108.4 | 774.9 | 782.5 | 390.8 | 488 | 84.3 | 0.172 | 24.12
53.2772 | 151.5 | 150.1 | 108.3 | 775 | 782.1 | 391.7 | 489.5 | 84.1 | 0.173 | 24.67
53.2884 | 151.5 | 150.2 | 108.3 | 775 | 782.4 | 390.1 | 486.5 | 84.3 | 0.175 | 24.58
53.2995 | 151.4 | 150.2 | 108.3 | 774.8 | 782.3 | 392.6 | 490.2 | 84.4 | 0.18 | 24.47
53.3106 | 151.5 | 150.3 | 108.3 | 774.6 | 782.1 | 393.2 | 491.1 | 84.2 | 0.185 | 24.93
53.3217 | 151.6 | 150.2 | 108.3 | 774.6 | 782.2 | 391.1 | 488.1 | 84.2 | 0.187 | 24.02
53.3328 | 151.6 | 150.1 | 108.3 | 775.1 | 782.2 | 392 | 489.9 | 84.3 | 0.191 | 24.59
53.3439 | 151.4 | 150.1 | 108.2 | 775 | 782.3 | 392 | 489.2 | 84.3 | 0.175 | 24.6
53.355 | 151.4 | 149.9 | 108.2 | 775 | 782.3 | 393.3 | 490.8 | 84.2 | 0.18 | 24.98
53.3661 | 151.3 | 150.1 | 108.3 | 774.5 | 782.1 | 392.1 | 489.6 | 84.3 | 0.178 | 24.66
53.3772 | 151.6 | 150.2 | 108.3 | 774.9 | 782.3 | 391.1 | 488.5 | 84.3 | 0.177 | 24.65
53.3884 | 151.5 | 150.3 | 108.3 | 774.4 | 782.2 | 388.4 | 485.5 | 84.2 | 0.174 | 24.5
53.3995 | 151.6 | 150.3 | 108.3 | 774.6 | 782 | 391.4 | 489 | 84.3 | 0.164 | 24.3
53.4106 | 151.6 | 150.2 | 108.3 | 775.4 | 782.7 | 392.8 | 490.9 | 84.2 | 0.164 | 24.68
53.4217 | 151.4 | 150.3 | 108.3 | 774.7 | 782.2 | 391.7 | 488.9 | 84.2 | 0.175 | 24.47
53.4328 | 151.4 | 150.1 | 108.3 | 775 | 781.8 | 392.8 | 490.8 | 84.3 | 0.173 | 24.82
53.4439 | 151.4 | 150.2 | 108.3 | 775 | 782.3 | 391.8 | 489 | 84.5 | 0.186 | 24.86
53.455 | 151.3 | 150.2 | 108.2 | 774.8 | 782.1 | 390.6 | 487.7 | 84.3 | 0.184 | 24.47
53.4661 | 151.6 | 150.3 | 108.2 | 775.1 | 782.3 | 391.7 | 489.5 | 84.1 | 0.169 | 24.6
53.4772 | 151.6 | 150.4 | 108.3 | 775.1 | 782 | 390.9 | 488.8 | 84.2 | 0.17 | 24.15
53.4884 | 151.6 | 150.4 | 108.4 | 774.8 | 781.9 | 390.8 | 488.2 | 84.2 | 0.164 | 24.09
53.4995 | 151.4 | 150.3 | 108.3 | 774.7 | 782.4 | 391.3 | 487.9 | 84.4 | 0.162 | 24.58
53.5106 | 151.5 | 150.3 | 108.3 | 775.4 | 782.6 | 390.9 | 488.6 | 84.3 | 0.158 | 24.3
53.5217 | 151.3 | 150.3 | 108.3 | 775 | 782.6 | 389.4 | 486.4 | 84.2 | 0.159 | 24.7
53.5328 | 151.3 | 150.2 | 108.2 | 775.5 | 782.6 | 389.5 | 486 | 84.3 | 0.167 | 24.01
53.5439 | 151.3 | 150.2 | 108.3 | 774.7 | 782 | 392.9 | 490.6 | 84.3 | 0.166 | 24.48
53.555 | 151.4 | 150.2 | 108.3 | 774.8 | 782.3 | 391.3 | 488.9 | 84.3 | 0.178 | 24.94
53.5661 | 151.4 | 150.3 | 108.4 | 774.8 | 782 | 391.6 | 489.4 | 84.1 | 0.172 | 24.7
53.5772 | 151.6 | 150.4 | 108.4 | 774.7 | 782.3 | 390.5 | 487.4 | 84.2 | 0.163 | 24.95
53.5884 | 151.4 | 150.1 | 108.3 | 775.1 | 782.2 | 391.6 | 489.1 | 84.4 | 0.159 | 24.73
53.5995 | 151.4 | 150.1 | 108.2 | 775.1 | 782.2 | 390.6 | 487.6 | 84.3 | 0.157 | 24.79
53.6106 | 151.5 | 150.4 | 108.4 | 775 | 782.2 | 393 | 490.4 | 84.3 | 0.158 | 24.68
53.6217 | 151.4 | 150.3 | 108.4 | 775.1 | 782.5 | 391.1 | 488.2 | 84.2 | 0.156 | 24.6
53.6328 | 151.4 | 150.1 | 108.3 | 774.9 | 782.1 | 389.4 | 486.7 | 84.2 | 0.161 | 24.07
53.6439 | 151.4 | 150.1 | 108.3 | 775 | 782.1 | 390.9 | 488.3 | 84.2 | 0.164 | 24.92
53.655 | 151.6 | 150.3 | 108.3 | 774.4 | 782.2 | 391.9 | 489.4 | 84.1 | 0.169 | 24.5
53.6661 | 151.6 | 150.3 | 108.3 | 775.6 | 782.7 | 389.9 | 486.8 | 84.1 | 0.17 | 24.47
53.6772 | 151.5 | 150.3 | 108.3 | 774.7 | 781.9 | 391.3 | 488.6 | 84.2 | 0.187 | 24.36
53.6884 | 151.3 | 150.1 | 108.3 | 774.7 | 781.7 | 391.5 | 488.8 | 84.4 | 0.186 | 24.66
53.6995 | 151.3 | 150.2 | 108.3 | 774.8 | 782.2 | 391.4 | 488.9 | 84.3 | 0.186 | 24.56
53.7106 | 151.5 | 150.3 | 108.3 | 774.1 | 782.1 | 390.2 | 487.3 | 84.2 | 0.189 | 24.77
53.7217 | 151.6 | 150.4 | 108.3 | 774.4 | 782.2 | 390.5 | 487.8 | 84.1 | 0.183 | 24.75
53.7328 | 151.6 | 150.3 | 108.3 | 774.7 | 782.4 | 390.6 | 487.7 | 84.5 | 0.186 | 24.42
53.7439 | 151.5 | 150.3 | 108.3 | 774.9 | 782.7 | 391.3 | 488.3 | 84.4 | 0.191 | 24.78
53.755 | 151.4 | 150 | 108.3 | 774.8 | 782.3 | 390.9 | 487.8 | 84.3 | 0.197 | 24.09
53.7661 | 151.4 | 149.9 | 108.4 | 774.8 | 781.9 | 391.8 | 489 | 84.2 | 0.196 | 24.59
53.7772 | 151.5 | 150.3 | 108.3 | 774.9 | 782.5 | 390.8 | 487.9 | 84.4 | 0.201 | 24.74
53.7884 | 151.5 | 150.4 | 108.3 | 774.6 | 782.7 | 392.1 | 489.4 | 84.5 | 0.202 | 24.43
53.7995 | 151.4 | 150.3 | 108.2 | 774.6 | 782.2 | 391.1 | 488.3 | 84.4 | 0.188 | 24.66
53.8106 | 151.5 | 150.3 | 108.3 | 774.7 | 782.7 | 390.1 | 486.7 | 84.4 | 0.195 | 24.68
53.8217 | 151.4 | 150.3 | 108.3 | 775.3 | 782.4 | 391.7 | 489.2 | 84.4 | 0.191 | 24.51
53.8328 | 151.6 | 150.3 | 108.3 | 774.7 | 782.3 | 391.3 | 488.6 | 84.2 | 0.187 | 24.93
53.8439 | 151.4 | 150.1 | 108.4 | 774.7 | 782.1 | 390.2 | 487.8 | 84.2 | 0.186 | 24.74
53.855 | 151.5 | 150.1 | 108.3 | 774.8 | 782 | 391 | 487.7 | 84.2 | 0.184 | 24.56
53.8661 | 151.5 | 150.2 | 108.2 | 774.4 | 782 | 392.1 | 489.5 | 84.3 | 0.189 | 24.38
53.8772 | 151.4 | 150.2 | 108.3 | 774.6 | 781.9 | 390.8 | 487.8 | 84.4 | 0.189 | 24.17
53.8884 | 151.4 | 150.2 | 108.3 | 774.7 | 782.3 | 389.9 | 486.8 | 84.3 | 0.18 | 24.22
53.8995 | 151.4 | 150.2 | 108.3 | 774.3 | 782.4 | 390.9 | 488.6 | 84.1 | 0.189 | 24.6
53.9106 | 151.4 | 150.3 | 108.3 | 774.2 | 782.3 | 391.4 | 488.8 | 84.2 | 0.191 | 24.25
53.9217 | 151.4 | 150.3 | 108.2 | 773.8 | 782.2 | 391 | 487.8 | 84.4 | 0.187 | 24.17
53.9328 | 151.5 | 150.3 | 108.4 | 774.3 | 782.2 | 391.6 | 488.9 | 84.2 | 0.19 | 24.42
53.9439 | 151.6 | 150.3 | 108.4 | 774.4 | 781.7 | 391.8 | 489.1 | 84.2 | 0.191 | 24.48
53.955 | 151.4 | 150.2 | 108.4 | 774.4 | 782.1 | 389.9 | 486.8 | 84.3 | 0.191 | 24.29
53.9661 | 151.4 | 150.3 | 108.4 | 773.8 | 781.9 | 391.2 | 488.9 | 84.2 | 0.193 | 24.79
53.9772 | 151.5 | 150.2 | 108.4 | 774.2 | 782.3 | 391.6 | 489 | 84.3 | 0.197 | 24.47
53.9883 | 151.5 | 150.3 | 108.4 | 774.4 | 782 | 392.2 | 489.5 | 84.2 | 0.192 | 24.81
53.9995 | 151.4 | 150.2 | 108.3 | 774.6 | 782.2 | 391.4 | 488.6 | 84.2 | 0.196 | 24.82
54.0106 | 151.4 | 150.3 | 108.2 | 774.8 | 782.2 | 390.8 | 487.8 | 84.3 | 0.196 | 24.64
54.0217 | 151.4 | 150.3 | 108.3 | 774.8 | 782 | 391.1 | 488.7 | 84.4 | 0.201 | 24.57
54.0328 | 151.4 | 150.3 | 108.3 | 774.5 | 781.8 | 391.4 | 488.9 | 84.1 | 0.196 | 24.64
54.0439 | 151.4 | 150.2 | 108.3 | 774.4 | 781.9 | 392.5 | 489.4 | 84.2 | 0.197 | 24.37
54.055 | 151.4 | 150.2 | 108.4 | 774.3 | 782 | 391.4 | 488.8 | 84.3 | 0.198 | 24.67
54.0661 | 151.4 | 150.1 | 108.3 | 774.5 | 782.3 | 389 | 485.8 | 84.3 | 0.184 | 24.63
54.0772 | 151.6 | 150.4 | 108.3 | 774.6 | 782.3 | 389 | 485.6 | 84.4 | 0.179 | 24.47
54.0883 | 151.6 | 150.3 | 108.3 | 774.4 | 782.1 | 390.9 | 488.3 | 84.2 | 0.19 | 24.33
54.0995 | 151.6 | 150.3 | 108.2 | 774.8 | 782 | 390.9 | 488.4 | 84.2 | 0.191 | 24.8
54.1106 | 151.5 | 150.4 | 108.3 | 774.5 | 782 | 390.2 | 487.1 | 84.2 | 0.194 | 24.4
54.1217 | 151.4 | 150.2 | 108.2 | 774.3 | 782.1 | 391.4 | 488.5 | 84.3 | 0.193 | 24.22
54.1328 | 151.4 | 150.1 | 108.3 | 774.4 | 782.5 | 391.1 | 488.1 | 84.3 | 0.186 | 24.67
54.1439 | 151.5 | 150.2 | 108.3 | 774.2 | 782.6 | 391.3 | 488.5 | 84.2 | 0.194 | 24.27
54.155 | 151.4 | 150.3 | 108.4 | 774.2 | 781.6 | 389.7 | 486.9 | 84.4 | 0.192 | 24.91
54.1661 | 151.5 | 150.4 | 108.3 | 774.8 | 782.1 | 391.5 | 489.1 | 84.2 | 0.192 | 24.52
54.1772 | 151.5 | 150.3 | 108.3 | 774.7 | 782.3 | 390.1 | 486.9 | 84.2 | 0.194 | 24.53
54.1883 | 151.6 | 150.3 | 108.2 | 774.5 | 781.6 | 389.2 | 486 | 84.2 | 0.195 | 24.09
54.1995 | 151.6 | 150.3 | 108.2 | 774.5 | 782.5 | 390 | 486.4 | 84.4 | 0.191 | 24.8
54.2106 | 151.4 | 150.3 | 108.4 | 774.8 | 782.1 | 390.4 | 487.3 | 84.3 | 0.191 | 24.68
54.2217 | 151.4 | 150.2 | 108.3 | 774.5 | 782.3 | 393.7 | 491.1 | 84.2 | 0.198 | 24.76
54.2328 | 151.4 | 150.2 | 108.3 | 774.7 | 781.8 | 392 | 489.4 | 84.3 | 0.201 | 24.49
54.2439 | 151.4 | 150.3 | 108.3 | 774.9 | 781.9 | 391.4 | 488.9 | 84.5 | 0.196 | 24.65
54.255 | 151.6 | 150.2 | 108.4 | 774.4 | 782.1 | 392 | 488.8 | 84.3 | 0.2 | 24.72
54.2661 | 151.5 | 150.3 | 108.3 | 774.6 | 782.1 | 391.4 | 488.9 | 84.1 | 0.191 | 24.64
54.2772 | 151.4 | 150.2 | 108.2 | 774.8 | 781.9 | 391.1 | 488.3 | 84.1 | 0.181 | 24.57
54.2883 | 151.4 | 150.3 | 108.4 | 774.6 | 782.2 | 389.9 | 486.7 | 84.4 | 0.192 | 24.31
54.2995 | 151.5 | 150.3 | 108.2 | 774.8 | 782.1 | 390.4 | 487.5 | 84.3 | 0.195 | 24.34
54.3106 | 151.6 | 150.3 | 108.3 | 774.8 | 782.5 | 391.7 | 488.9 | 84.4 | 0.199 | 24.47
54.3217 | 151.6 | 150.4 | 108.3 | 774.9 | 782.3 | 389.2 | 486.5 | 84.3 | 0.195 | 24.64
54.3328 | 151.4 | 150.3 | 108.3 | 774.9 | 781.7 | 390.8 | 488.1 | 84.3 | 0.192 | 24
54.3439 | 151.3 | 150.2 | 108.3 | 775.2 | 781.4 | 390.4 | 487.3 | 84.4 | 0.2 | 24.66
54.355 | 151.3 | 150.1 | 108.3 | 774.5 | 781.7 | 391.1 | 488 | 84.2 | 0.189 | 24.48
54.3661 | 151.5 | 150.2 | 108.1 | 775 | 781.6 | 390.8 | 488 | 84.2 | 0.185 | 24.81
54.3772 | 151.5 | 150.3 | 108.2 | 774.9 | 782.1 | 389.6 | 486.5 | 84.3 | 0.175 | 24.85
54.3883 | 151.6 | 150.3 | 108.3 | 774.9 | 782.6 | 388.7 | 485.1 | 84.4 | 0.184 | 24.7
54.3995 | 151.4 | 150.3 | 108.3 | 774.8 | 782.1 | 389.6 | 486.1 | 84.3 | 0.187 | 24.66
54.4106 | 151.4 | 150.4 | 108.3 | 775 | 781.9 | 390.9 | 487.9 | 84.3 | 0.19 | 24.64
54.4217 | 151.3 | 150.3 | 108.3 | 775.1 | 781.9 | 392.1 | 489.9 | 84.3 | 0.182 | 24.56
54.4328 | 151.4 | 150.3 | 108.4 | 774.7 | 782 | 390.6 | 487.8 | 84.4 | 0.181 | 24.49
54.4439 | 151.4 | 150.3 | 108.4 | 774.5 | 781.9 | 390.2 | 486.8 | 84.2 | 0.172 | 24.65
54.455 | 151.6 | 150.3 | 108.4 | 775.1 | 782.2 | 390.9 | 487.4 | 84.3 | 0.175 | 24.57
54.4661 | 151.5 | 150.3 | 108.4 | 774.5 | 782.3 | 389.6 | 487 | 84.3 | 0.178 | 24.6
54.4772 | 151.6 | 150.3 | 108.2 | 774.6 | 782.2 | 389 | 485.8 | 84.3 | 0.166 | 24.4
54.4883 | 151.5 | 150.3 | 108.4 | 774.9 | 782.3 | 389.3 | 486.2 | 84.1 | 0.163 | 24.51
54.4995 | 151.4 | 150.3 | 108.2 | 774.7 | 782.7 | 390.2 | 486.7 | 84.1 | 0.155 | 24.58
54.5106 | 151.4 | 150.2 | 108.3 | 775.1 | 782.4 | 391.6 | 488.5 | 84.2 | 0.152 | 24.81
54.5217 | 151.3 | 150.1 | 108.3 | 774.8 | 782.3 | 389.2 | 485.1 | 84.4 | 0.155 | 24.53
54.5328 | 151.4 | 150.1 | 108.2 | 774.6 | 781.7 | 390.9 | 487.7 | 84.2 | 0.163 | 24.34
54.5439 | 151.5 | 150.2 | 108.3 | 774.6 | 781.9 | 389.4 | 486.3 | 84.2 | 0.164 | 24.85
54.555 | 151.6 | 150.3 | 108.2 | 775.2 | 782 | 390.7 | 487.7 | 84.1 | 0.16 | 24.5
54.5661 | 151.6 | 150.3 | 108.3 | 774.9 | 782.2 | 390 | 487.5 | 84.3 | 0.162 | 24.32
54.5772 | 151.4 | 150.2 | 108.3 | 774.8 | 782.3 | 391.1 | 488.3 | 84.2 | 0.159 | 24.64
54.5883 | 151.4 | 150.1 | 108.3 | 775.1 | 782.2 | 388.4 | 484.5 | 84.2 | 0.157 | 24.52
54.5995 | 151.4 | 150.1 | 108.2 | 774.9 | 782.6 | 390.2 | 487.5 | 84.2 | 0.164 | 24.55
54.6106 | 151.4 | 150.1 | 108.3 | 775.3 | 782.2 | 390.4 | 487.7 | 84.3 | 0.164 | 24.26
54.6217 | 151.4 | 150.3 | 108.2 | 775.1 | 781.9 | 390.9 | 488.3 | 84.3 | 0.164 | 24.46
54.6328 | 151.5 | 150.2 | 108.3 | 775 | 782.1 | 389.8 | 486.7 | 84.3 | 0.158 | 24.64
54.6439 | 151.5 | 150.4 | 108.3 | 774.7 | 781.9 | 390 | 486.9 | 84 | 0.162 | 24.48
54.655 | 151.4 | 150.3 | 108.2 | 774.4 | 781.7 | 390.4 | 487.4 | 84.3 | 0.168 | 24.68
54.6661 | 151.4 | 150.3 | 108.4 | 774.9 | 781.8 | 390.2 | 486.9 | 84.4 | 0.163 | 24.76
54.6772 | 151.4 | 150.2 | 108.3 | 775.1 | 782.5 | 390.6 | 487.5 | 84.3 | 0.156 | 24.83
54.6883 | 151.4 | 150.1 | 108.4 | 775.1 | 782.4 | 391 | 488.1 | 84.3 | 0.153 | 24.57
54.6995 | 151.4 | 150.3 | 108.3 | 774.8 | 781.9 | 391.4 | 488.8 | 84.3 | 0.164 | 24.49
54.7106 | 151.4 | 150.2 | 108.2 | 774.9 | 781.9 | 389.2 | 485.5 | 84.3 | 0.167 | 24.41
54.7217 | 151.4 | 150.3 | 108.3 | 774.8 | 782.1 | 389.9 | 486.5 | 84.1 | 0.173 | 24.24
54.7328 | 151.4 | 150.3 | 108.3 | 774.7 | 782.4 | 389.9 | 486.5 | 84.1 | 0.169 | 24.53
54.7439 | 151.6 | 150.3 | 108.2 | 774.9 | 782.4 | 390 | 486.2 | 84.4 | 0.168 | 24.59
54.755 | 151.5 | 150.3 | 108.3 | 774.8 | 782.6 | 390.9 | 488 | 84.5 | 0.164 | 24.37
54.7661 | 151.4 | 150.3 | 108.3 | 774.8 | 782.3 | 388.7 | 484.9 | 84.4 | 0.175 | 24.2
54.7772 | 151.4 | 150.2 | 108.3 | 775.1 | 782.4 | 391 | 488.7 | 84.2 | 0.172 | 24.19
54.7883 | 151.4 | 150.2 | 108.3 | 774.8 | 782.4 | 389.8 | 486.7 | 84.2 | 0.176 | 24.84
54.7995 | 151.5 | 150.3 | 108.4 | 775.2 | 782.4 | 390.4 | 487.9 | 84.3 | 0.171 | 24.83
54.8106 | 151.5 | 150.3 | 108.3 | 774.8 | 782.4 | 389.9 | 486.5 | 84.2 | 0.159 | 24.56
54.8217 | 151.5 | 150.3 | 108.2 | 774.9 | 781.9 | 390.1 | 487.3 | 84.2 | 0.165 | 24.6
54.8328 | 151.6 | 150.3 | 108.3 | 774.4 | 781.9 | 390.6 | 487.8 | 84.2 | 0.164 | 24.72
54.8439 | 151.6 | 150.2 | 108.2 | 774.6 | 782 | 389.4 | 485.6 | 84.4 | 0.17 | 24.43
54.855 | 151.4 | 150.1 | 108.3 | 774.8 | 781.9 | 390.6 | 487.7 | 84.3 | 0.175 | 24.69
54.8661 | 151.3 | 150 | 108.2 | 774.8 | 781.3 | 390.9 | 487.6 | 84.1 | 0.176 | 24.64
54.8772 | 151.4 | 150.2 | 108.2 | 774.4 | 781.9 | 389 | 485.8 | 84 | 0.172 | 24.47
54.8883 | 151.5 | 150.3 | 108.3 | 774.4 | 782.1 | 390.6 | 487.9 | 84.3 | 0.156 | 24.47
54.8995 | 151.5 | 150.3 | 108.4 | 774.5 | 782.6 | 391.2 | 488.3 | 84.2 | 0.158 | 24.25
54.9106 | 151.5 | 150.3 | 108.1 | 774.9 | 782.3 | 389.9 | 486.5 | 84.3 | 0.16 | 24.59
54.9217 | 151.4 | 150.2 | 108.2 | 774.9 | 781.8 | 392 | 489.3 | 84.2 | 0.169 | 24.58
54.9328 | 151.3 | 150.1 | 108.3 | 775.1 | 782.6 | 390.9 | 488.2 | 84.2 | 0.165 | 24.71
54.9439 | 151.3 | 150.1 | 108.3 | 774.6 | 782.1 | 390.1 | 486.7 | 84.2 | 0.164 | 24.36
54.955 | 151.4 | 150.1 | 108.3 | 774.7 | 782.6 | 388.7 | 484.6 | 84.3 | 0.158 | 24.21
54.9661 | 151.4 | 150.2 | 108.4 | 774.7 | 782.4 | 389.4 | 486.1 | 84.2 | 0.163 | 24.51
54.9772 | 151.6 | 150.4 | 108.4 | 774.7 | 782.4 | 389.6 | 486.1 | 84.4 | 0.165 | 24.65
54.9883 | 151.6 | 150.3 | 108.4 | 774.6 | 782.3 | 389.9 | 487.2 | 84.3 | 0.161 | 24.87
54.9995 | 151.6 | 150.2 | 108.2 | 774.4 | 782.4 | 389.2 | 486.2 | 84.1 | 0.163 | 24.18
55.0106 | 151.4 | 150.3 | 108.3 | 774.6 | 782.3 | 390.6 | 487.6 | 84.1 | 0.157 | 24.1
55.0217 | 151.4 | 150.1 | 108.3 | 774.2 | 782.2 | 390.4 | 487.3 | 84.4 | 0.163 | 23.95
55.0328 | 151.4 | 150.1 | 108.4 | 774.5 | 782.2 | 390 | 486.6 | 84.3 | 0.167 | 24.8
55.0439 | 151.4 | 150.2 | 108.4 | 774.5 | 782.2 | 389.4 | 485.7 | 84.3 | 0.165 | 24.75
55.055 | 151.6 | 150.5 | 108.3 | 774.6 | 782.1 | 389.7 | 486.2 | 84.2 | 0.157 | 24.69
55.0661 | 151.6 | 150.4 | 108.4 | 774.5 | 782 | 389.7 | 486.7 | 84.3 | 0.159 | 24.41
55.0772 | 151.4 | 150.3 | 108.3 | 774.6 | 782.2 | 390.5 | 488.3 | 84.3 | 0.164 | 24.9
55.0883 | 151.4 | 150.3 | 108.3 | 774.6 | 781.9 | 389.4 | 485.7 | 84.1 | 0.168 | 24.76
55.0994 | 151.4 | 150.2 | 108.3 | 774.6 | 782.2 | 389 | 485.6 | 84.1 | 0.168 | 24.65
55.1106 | 151.4 | 150.1 | 108.3 | 774.5 | 782.1 | 391 | 488.1 | 84.2 | 0.165 | 24.82
55.1217 | 151.4 | 150.1 | 108.2 | 774.8 | 782.1 | 389.5 | 486 | 84.3 | 0.164 | 24.21
55.1328 | 151.4 | 150.2 | 108.4 | 774.3 | 781.9 | 387.7 | 484.1 | 84.3 | 0.159 | 24.83
55.1439 | 151.4 | 150.1 | 108.2 | 774.7 | 782.1 | 386.7 | 482.3 | 84.2 | 0.157 | 24.7
55.155 | 151.4 | 150.3 | 108.3 | 774.8 | 782.1 | 389.9 | 486.6 | 84.1 | 0.163 | 24.88
55.1661 | 151.6 | 150.4 | 108.3 | 774.7 | 782.1 | 389.6 | 486.3 | 84.3 | 0.166 | 24.73
55.1772 | 151.6 | 150.4 | 108.5 | 774.5 | 782.3 | 388.4 | 484.6 | 84.2 | 0.175 | 24.54
55.1883 | 151.5 | 150.3 | 108.3 | 774.3 | 781.9 | 388 | 484.6 | 84.1 | 0.171 | 24.54
55.1994 | 151.6 | 150.4 | 108.3 | 774.5 | 781.9 | 387.8 | 483.8 | 84.1 | 0.167 | 24.46
55.2106 | 151.4 | 150.2 | 108.2 | 774.7 | 782.2 | 389.7 | 486.6 | 84.4 | 0.164 | 24.75
55.2217 | 151.4 | 150.2 | 108.2 | 774.3 | 782.2 | 389.6 | 486 | 84.1 | 0.172 | 24.62
55.2328 | 151.4 | 150.2 | 108.4 | 774.2 | 782 | 389.2 | 485.6 | 84.2 | 0.175 | 24.72
55.2439 | 151.4 | 150.3 | 108.4 | 774.5 | 781.8 | 388.4 | 484.9 | 84.1 | 0.167 | 24.18
55.255 | 151.6 | 150.3 | 108.2 | 774.9 | 782.2 | 388.7 | 484.9 | 84.3 | 0.156 | 24.42
55.2661 | 151.6 | 150.4 | 108.3 | 774.4 | 782.3 | 388.5 | 484.6 | 84.4 | 0.155 | 24.66
55.2772 | 151.6 | 150.1 | 108.3 | 774.7 | 782.5 | 389.7 | 486.7 | 84.3 | 0.164 | 24.38
55.2883 | 151.6 | 150.3 | 108.2 | 774.5 | 782.1 | 389.3 | 485.7 | 84.2 | 0.162 | 24.5
55.2994 | 151.4 | 150.2 | 108.3 | 774.7 | 782.1 | 389.7 | 486.8 | 84.4 | 0.163 | 24.58
55.3106 | 151.4 | 150.1 | 108.5 | 774.8 | 781.8 | 390.9 | 488.2 | 84.2 | 0.163 | 24.51
55.3217 | 151.3 | 150.2 | 108.2 | 774.5 | 782.1 | 389.3 | 485.7 | 84 | 0.159 | 24.59
55.3328 | 151.4 | 150.2 | 108.4 | 774.8 | 781.9 | 389.1 | 486.1 | 84.1 | 0.153 | 24.67
55.3439 | 151.4 | 150.2 | 108.3 | 774.6 | 782.2 | 387.8 | 484.3 | 84.3 | 0.148 | 24.55
55.355 | 151.4 | 150.3 | 108.3 | 775.1 | 782.1 | 388.5 | 485.1 | 84.2 | 0.153 | 24.55
55.3661 | 151.5 | 150.3 | 108.3 | 775.2 | 782.3 | 387.7 | 484 | 84.2 | 0.153 | 24.62
55.3772 | 151.6 | 150.3 | 108.4 | 774.7 | 781.9 | 389.7 | 486.7 | 84.1 | 0.148 | 24.51
55.3883 | 151.6 | 150.3 | 108.2 | 774.5 | 782.5 | 389.3 | 486 | 84.1 | 0.143 | 24.63
55.3994 | 151.4 | 150.1 | 108.3 | 775 | 782.4 | 389.9 | 486.7 | 84.2 | 0.148 | 24.22
55.4106 | 151.4 | 150.2 | 108.3 | 774.9 | 782.7 | 390.4 | 487.5 | 84.2 | 0.148 | 24.5
55.4217 | 151.4 | 150.1 | 108.3 | 774.9 | 782.3 | 389.7 | 486.5 | 84.2 | 0.152 | 24.39
55.4328 | 151.5 | 150.3 | 108.4 | 775 | 782.3 | 389.9 | 487 | 84.3 | 0.163 | 24.67
55.4439 | 151.6 | 150.4 | 108.4 | 774.9 | 782.2 | 387.6 | 484 | 84.3 | 0.164 | 24.61
55.455 | 151.6 | 150.3 | 108.3 | 775 | 782.3 | 388.5 | 485.1 | 84 | 0.155 | 24.48
55.4661 | 151.5 | 150.3 | 108.2 | 774.6 | 782.1 | 387.9 | 483.8 | 84.2 | 0.158 | 24.7
55.4772 | 151.4 | 150.2 | 108.3 | 774.8 | 782.2 | 388.8 | 485.6 | 84.3 | 0.156 | 24.53
55.4883 | 151.4 | 150.3 | 108.3 | 774.5 | 782.8 | 389.5 | 486.2 | 84.1 | 0.153 | 24.56
55.4994 | 151.4 | 150.2 | 108.3 | 774.7 | 782.4 | 389.1 | 485.7 | 84.2 | 0.153 | 24.56
55.5106 | 151.6 | 150.3 | 108.3 | 774.7 | 782.1 | 388.7 | 485 | 84 | 0.16 | 24.68
55.5217 | 151.5 | 150.3 | 108.3 | 775 | 782.1 | 388.8 | 485.2 | 84.1 | 0.156 | 24.51
55.5328 | 151.6 | 150.3 | 108.4 | 774.8 | 782.7 | 388.9 | 485.1 | 84.2 | 0.159 | 24.61
55.5439 | 151.5 | 150.2 | 108.2 | 774.9 | 782.4 | 387.2 | 482.7 | 84.2 | 0.158 | 24.3
55.555 | 151.4 | 150.2 | 108.2 | 774.9 | 782.1 | 388.1 | 484.9 | 84.2 | 0.161 | 24.61
55.5661 | 151.4 | 150.2 | 108.2 | 774.8 | 782.3 | 388.8 | 485.5 | 84.2 | 0.166 | 24.61
55.5772 | 151.4 | 150.2 | 108.2 | 774.8 | 782.6 | 389.7 | 486.2 | 84.3 | 0.165 | 24.51
55.5883 | 151.5 | 150.2 | 108.1 | 774.6 | 782.4 | 386.3 | 482 | 84.1 | 0.161 | 24.61
55.5994 | 151.5 | 150.2 | 108.3 | 774.8 | 782.4 | 388.9 | 485.3 | 84.1 | 0.157 | 24.71
55.6106 | 151.6 | 150.3 | 108.2 | 774.9 | 782.2 | 387.2 | 483 | 84.3 | 0.157 | 24.46
55.6217 | 151.6 | 150.4 | 108.2 | 774.6 | 782.1 | 386.5 | 481.9 | 84.3 | 0.168 | 24.71
55.6328 | 151.4 | 150.1 | 108.3 | 774.8 | 781.9 | 387.5 | 484 | 84.2 | 0.165 | 24.67
55.6439 | 151.5 | 150.3 | 108.3 | 774.9 | 782.3 | 388.2 | 484.5 | 84.2 | 0.167 | 24.69
55.655 | 151.5 | 150.3 | 108.3 | 775.3 | 782.2 | 389 | 485.2 | 84.2 | 0.165 | 24.42
55.6661 | 151.4 | 150.2 | 108.4 | 775.2 | 782.1 | 389.3 | 485.6 | 84.2 | 0.179 | 24.57
55.6772 | 151.5 | 150.3 | 108.3 | 775 | 782 | 387.4 | 483.2 | 84.1 | 0.179 | 24.55
55.6883 | 151.6 | 150.3 | 108.4 | 774.8 | 782.1 | 387.7 | 483.6 | 84.2 | 0.175 | 24.48
55.6994 | 151.6 | 150.5 | 108.2 | 774.8 | 782.1 | 389.3 | 486.7 | 84.3 | 0.17 | 24.56
55.7106 | 151.6 | 150.3 | 108.4 | 774.5 | 781.8 | 388.5 | 484.6 | 84.3 | 0.179 | 24.45
55.7217 | 151.4 | 150.1 | 108.4 | 774.8 | 781.7 | 388.4 | 484.5 | 84.3 | 0.18 | 24.68
55.7328 | 151.4 | 150.2 | 108.4 | 774.9 | 781.7 | 388.7 | 484.8 | 84.1 | 0.182 | 24.69
55.7439 | 151.4 | 150.2 | 108.4 | 774.7 | 781.7 | 388.9 | 485.4 | 84.1 | 0.176 | 24.56
55.755 | 151.5 | 150.3 | 108.4 | 774.7 | 782 | 388.5 | 484.8 | 84.2 | 0.184 | 24.85
55.7661 | 151.4 | 150.3 | 108.3 | 774.6 | 782.7 | 389.2 | 485.6 | 84.4 | 0.186 | 24.15
55.7772 | 151.6 | 150.2 | 108.4 | 774.7 | 782.3 | 388.9 | 485.8 | 84.4 | 0.182 | 24.21
55.7883 | 151.5 | 150.3 | 108.4 | 774.8 | 781.9 | 387.2 | 482.9 | 84.3 | 0.192 | 24.61
55.7994 | 151.4 | 150.3 | 108.3 | 774.2 | 781.6 | 388.5 | 485.1 | 84.1 | 0.192 | 24.66
55.8106 | 151.4 | 150.3 | 108.3 | 774.6 | 782.1 | 389 | 485.6 | 84.3 | 0.181 | 24.47
55.8217 | 151.5 | 150.3 | 108.4 | 774.8 | 782.2 | 388.4 | 484.6 | 84.3 | 0.184 | 24.25
55.8328 | 151.4 | 150.3 | 108.3 | 774.6 | 782.3 | 388.9 | 485.2 | 84.2 | 0.167 | 24.77
55.8439 | 151.6 | 150.3 | 108.3 | 775 | 782.1 | 389.2 | 485.7 | 84.2 | 0.175 | 24.72
55.855 | 151.4 | 150.3 | 108.4 | 774.8 | 782.2 | 389.6 | 486.1 | 84.2 | 0.185 | 24.35
55.8661 | 151.4 | 150.2 | 108.3 | 775.1 | 781.7 | 387.8 | 483.5 | 84.6 | 0.192 | 24.49
55.8772 | 151.5 | 150.4 | 108.3 | 774.2 | 782 | 388.9 | 485.6 | 84.4 | 0.2 | 24.43
55.8883 | 151.4 | 150.2 | 108.2 | 774.7 | 781.9 | 389 | 485.4 | 84.1 | 0.199 | 24.1
55.8994 | 151.6 | 150.4 | 108.3 | 774.9 | 781.8 | 389 | 485.2 | 84.1 | 0.197 | 24.54
55.9106 | 151.6 | 150.4 | 108.3 | 774.3 | 781.8 | 389 | 485.3 | 84.2 | 0.187 | 24.5
55.9217 | 151.4 | 150.2 | 108.3 | 774.9 | 782.1 | 388.8 | 485.4 | 84.4 | 0.19 | 24.45
55.9328 | 151.4 | 150.3 | 108.3 | 774.9 | 781.9 | 389 | 484.9 | 84.1 | 0.196 | 24.45
55.9439 | 151.3 | 150.1 | 108.4 | 774.5 | 781.8 | 388.4 | 484.6 | 84.2 | 0.186 | 24.42
55.955 | 151.4 | 150.2 | 108.3 | 774.5 | 781.9 | 389 | 485.1 | 84.3 | 0.176 | 24.6
55.9661 | 151.4 | 150.2 | 108.4 | 774.6 | 782.2 | 387.8 | 483.9 | 84.2 | 0.187 | 24.23
55.9772 | 151.5 | 150.3 | 108.4 | 775.1 | 781.7 | 387.7 | 483.5 | 84.3 | 0.199 | 24.57
55.9883 | 151.4 | 150.4 | 108.3 | 775 | 781.6 | 389.4 | 485.5 | 84.3 | 0.193 | 24.87
55.9994 | 151.5 | 150.4 | 108.3 | 774.8 | 781.6 | 387.8 | 483.9 | 84.2 | 0.191 | 24.4
56.0106 | 151.6 | 150.3 | 108.2 | 774.6 | 782.2 | 387.2 | 482.6 | 84.3 | 0.175 | 24.22
56.0217 | 151.5 | 150.3 | 108.3 | 774.8 | 782.6 | 386.9 | 482.1 | 84.1 | 0.174 | 24.32
56.0328 | 151.4 | 150.2 | 108.2 | 774.6 | 782.2 | 388.7 | 484.6 | 84.2 | 0.175 | 24.53
56.0439 | 151.4 | 150.3 | 108.3 | 774.6 | 781.9 | 387.5 | 483.5 | 84.3 | 0.175 | 24.36
56.055 | 151.4 | 150.3 | 108.3 | 774.9 | 782.1 | 386.3 | 481.9 | 84.5 | 0.182 | 24.43
56.0661 | 151.5 | 150.3 | 108.3 | 774.8 | 782.1 | 388.1 | 483.8 | 84.3 | 0.176 | 24.14
56.0772 | 151.4 | 150.3 | 108.3 | 774.8 | 782.2 | 389 | 485 | 84.2 | 1.264 | 24.75
56.0883 | 151.5 | 150.4 | 108.4 | 774.1 | 782.3 | 387.8 | 483.5 | 84.2 | 1.156 | 24.66
56.0994 | 151.6 | 150.3 | 108.4 | 774.7 | 781.9 | 387.4 | 483.5 | 84.3 | 0.165 | 24.65
56.1106 | 151.4 | 150.2 | 108.4 | 774.6 | 781.9 | 386.3 | 482.1 | 84.3 | 0.164 | 24.44
56.1217 | 151.5 | 150.3 | 108.3 | 774.3 | 782.6 | 386.4 | 481.9 | 84.3 | 0.166 | 24.61
56.1328 | 151.4 | 150.3 | 108.3 | 774.5 | 782 | 387.9 | 483.6 | 84.2 | 0.171 | 24.37
56.1439 | 151.4 | 150.2 | 108.3 | 774.6 | 782.3 | 388.2 | 484.1 | 84.3 | 0.172 | 24.46
56.155 | 151.4 | 150.1 | 108.4 | 774.9 | 782.2 | 388.2 | 484.5 | 84.1 | 0.17 | 24.56
56.1661 | 151.4 | 150.2 | 108.3 | 774.8 | 781.8 | 388.1 | 484.1 | 84.1 | 0.174 | 24.52
56.1772 | 151.6 | 150.3 | 108.4 | 774.7 | 781.8 | 386.9 | 482.8 | 84.2 | 0.171 | 24.61
56.1883 | 151.5 | 150.5 | 108.3 | 774.8 | 781.8 | 386.2 | 481.3 | 84.2 | 0.172 | 24.54
56.1994 | 151.5 | 150.4 | 108.4 | 774.7 | 782.2 | 387.7 | 483.4 | 84.3 | 0.18 | 24.87
56.2105 | 151.6 | 150.3 | 108.4 | 774.5 | 781.9 | 387.4 | 483 | 84.4 | 0.18 | 24.53
56.2217 | 151.4 | 150.3 | 108.3 | 774.6 | 782.1 | 386.8 | 482.5 | 84.3 | 0.182 | 24.68
56.2328 | 151.4 | 150.2 | 108.2 | 774.7 | 782.3 | 388.6 | 485.1 | 84.3 | 0.193 | 24.63
56.2439 | 151.3 | 150.2 | 108.2 | 774.5 | 782.1 | 389.8 | 486.3 | 84.3 | 0.193 | 24.5
56.255 | 151.4 | 150.2 | 108.4 | 774.7 | 781.8 | 388.1 | 483.7 | 84.2 | 0.192 | 24.62
56.2661 | 151.5 | 150.4 | 108.4 | 774.8 | 781.8 | 387.1 | 482.8 | 84.1 | 0.186 | 24.37
56.2772 | 151.6 | 150.4 | 108.4 | 775.1 | 782.5 | 386.7 | 482.2 | 84.1 | 0.19 | 24.53
56.2883 | 151.6 | 150.5 | 108.3 | 774.9 | 781.7 | 387.8 | 483.4 | 84.2 | 0.182 | 24.51
56.2994 | 151.4 | 150.2 | 108.3 | 774.4 | 781.5 | 388.5 | 485.3 | 84.2 | 0.187 | 24.3
56.3105 | 151.3 | 150.2 | 108.3 | 774.4 | 781.5 | 387.3 | 482.4 | 84.2 | 0.181 | 24.48
56.3217 | 151.3 | 150.2 | 108.3 | 774.9 | 782 | 387 | 482.5 | 84.2 | 0.164 | 24.49
56.3328 | 151.4 | 150.3 | 108.3 | 774.8 | 782.2 | 387 | 482.8 | 84.3 | 0.16 | 24.56
56.3439 | 151.4 | 150.2 | 108.4 | 774.9 | 782.2 | 386.6 | 482.4 | 84.4 | 0.16 | 24.71
56.355 | 151.4 | 150.4 | 108.2 | 774.9 | 781.8 | 388.6 | 485.1 | 84.1 | 0.159 | 24.39
56.3661 | 151.5 | 150.3 | 108.4 | 774.9 | 782.1 | 385.4 | 481.4 | 84.1 | 0.148 | 24.57
56.3772 | 151.6 | 150.4 | 108.2 | 775.2 | 782.5 | 387 | 482.6 | 84.2 | 0.143 | 24.46
56.3883 | 151.5 | 150.2 | 108.2 | 774.9 | 782.2 | 388.1 | 484.5 | 84.3 | 0.143 | 24.58
56.3994 | 151.5 | 150.3 | 108.2 | 774.8 | 782 | 387.8 | 484 | 84.2 | 0.145 | 24.62
56.4105 | 151.3 | 150.1 | 108.4 | 774.7 | 781.8 | 388 | 484.5 | 84.3 | 0.148 | 24.56
56.4217 | 151.4 | 150.1 | 108.3 | 774.7 | 781.8 | 389 | 485.2 | 84.3 | 0.143 | 24.44
56.4328 | 151.4 | 150.1 | 108.3 | 774.6 | 782.2 | 386.3 | 481.9 | 84 | 0.139 | 24.34
56.4439 | 151.4 | 150.3 | 108.3 | 774.8 | 782.1 | 386.6 | 482.4 | 84.2 | 0.145 | 24.3
56.455 | 151.6 | 150.4 | 108.3 | 775 | 782.1 | 386.8 | 482 | 84.3 | 0.152 | 24.66
56.4661 | 151.6 | 150.5 | 108.3 | 774.9 | 781.8 | 387.8 | 483.5 | 84.4 | 0.158 | 24.64
56.4772 | 151.4 | 150.3 | 108.4 | 774.9 | 781.9 | 387 | 482.4 | 84.2 | 0.159 | 24.43
56.4883 | 151.4 | 150.3 | 108.4 | 775.3 | 782 | 387 | 483 | 84.2 | 0.153 | 24.46
56.4994 | 151.2 | 150.2 | 108.3 | 774.8 | 782 | 387.1 | 483.2 | 84 | 0.148 | 24.53
56.5105 | 151.4 | 150.2 | 108.3 | 775 | 782.2 | 387.2 | 482.5 | 84.2 | 0.148 | 24.49
56.5217 | 151.5 | 150.4 | 108.3 | 775 | 782.1 | 388.7 | 485.1 | 84.3 | 0.157 | 24.65
56.5328 | 151.4 | 150.3 | 108.3 | 775.1 | 782 | 389 | 485.1 | 84.2 | 0.157 | 24.73
56.5439 | 151.6 | 150.3 | 108.3 | 775.1 | 781.8 | 387.3 | 482.8 | 84.2 | 0.153 | 24.53
56.555 | 151.5 | 150.4 | 108.4 | 775.2 | 782.1 | 386.8 | 482.5 | 84.3 | 0.152 | 24.5
56.5661 | 151.4 | 150.2 | 108.4 | 775.3 | 782.5 | 386.1 | 481.6 | 84.2 | 0.155 | 24.6
56.5772 | 151.4 | 150.2 | 108.4 | 774.7 | 781.6 | 387.6 | 483.6 | 84.1 | 0.162 | 24.55
56.5883 | 151.4 | 150.1 | 108.3 | 774.5 | 782.3 | 388.2 | 483.8 | 84.1 | 0.168 | 24.46
56.5994 | 151.4 | 150.2 | 108.3 | 774.4 | 782.4 | 389.4 | 485.8 | 84.3 | 0.169 | 24.57
56.6105 | 151.4 | 150.3 | 108.4 | 774.6 | 782.3 | 388.5 | 484.2 | 84.2 | 0.164 | 24.51
56.6217 | 151.4 | 150.2 | 108.4 | 774.5 | 782.1 | 388.4 | 484 | 84.2 | 0.166 | 24.23
56.6328 | 151.4 | 150.2 | 108.2 | 774.6 | 782.1 | 386 | 480.9 | 84.1 | 0.173 | 24.36
56.6439 | 151.4 | 150.3 | 108.3 | 774.5 | 782.1 | 385.4 | 480.3 | 84.2 | 0.173 | 24.32
56.655 | 151.5 | 150.2 | 108.3 | 774.9 | 782 | 385.4 | 480.6 | 84.2 | 0.171 | 24.52
56.6661 | 151.6 | 150.5 | 108.4 | 774.8 | 782.2 | 386.8 | 482.2 | 84.2 | 0.17 | 24.5
56.6772 | 151.6 | 150.4 | 108.3 | 774.7 | 781.9 | 387.6 | 483.2 | 84.2 | 0.166 | 24.57
56.6883 | 151.4 | 150.3 | 108.4 | 774.5 | 782.1 | 387.2 | 483.1 | 84.3 | 0.165 | 24.59
56.6994 | 151.4 | 150.2 | 108.3 | 774.6 | 782.5 | 387.8 | 483.6 | 84.1 | 0.176 | 24.52
56.7105 | 151.4 | 150.2 | 108.4 | 775.1 | 782.4 | 387.4 | 483 | 84.2 | 0.177 | 24.45
56.7217 | 151.4 | 150.2 | 108.3 | 774.4 | 782.1 | 387.8 | 483.3 | 84.2 | 0.176 | 24.41
56.7328 | 151.4 | 150.3 | 108.4 | 774.4 | 782.3 | 387.3 | 482.4 | 84.3 | 0.175 | 24.64
56.7439 | 151.4 | 150.3 | 108.4 | 773.8 | 782.1 | 389.2 | 485.1 | 84.3 | 0.18 | 24.33
56.755 | 151.4 | 150.3 | 108.3 | 774.6 | 782.1 | 386 | 481.5 | 84.2 | 0.19 | 24.68
56.7661 | 151.4 | 150.2 | 108.3 | 774.6 | 782.1 | 385.8 | 480.9 | 84.1 | 0.19 | 24.53
56.7772 | 151.3 | 150.2 | 108.3 | 774.7 | 782.1 | 388.1 | 484 | 84.3 | 0.186 | 24.6
56.7883 | 151.4 | 150.4 | 108.3 | 774.8 | 782.4 | 387.8 | 483.5 | 84.4 | 0.186 | 24.58
56.7994 | 151.5 | 150.4 | 108.3 | 774.7 | 782.1 | 388.1 | 484.7 | 84.2 | 0.178 | 24.64
56.8105 | 151.6 | 150.3 | 108.3 | 774.5 | 782.1 | 386 | 481.3 | 84.2 | 0.177 | 24.48
56.8217 | 151.6 | 150.3 | 108.3 | 774.4 | 781.8 | 388.5 | 484.4 | 84.3 | 0.186 | 24.35
56.8328 | 151.3 | 150.3 | 108.3 | 774.8 | 782.3 | 385.6 | 480.9 | 84.2 | 0.186 | 24.51
56.8439 | 151.6 | 150.4 | 108.3 | 774.4 | 782.2 | 387 | 482.6 | 84.1 | 0.179 | 24.3
56.855 | 151.5 | 150.2 | 108.3 | 774.9 | 782.1 | 386.3 | 481.7 | 84.2 | 0.188 | 24.55
56.8661 | 151.4 | 150.1 | 108.3 | 774.8 | 782.2 | 386 | 481.5 | 84.4 | 0.184 | 24.5
56.8772 | 151.4 | 150.3 | 108.3 | 774.6 | 782.4 | 387.2 | 483 | 84.3 | 0.187 | 24.38
56.8883 | 151.4 | 150.2 | 108.3 | 774.8 | 781.9 | 388 | 484.4 | 84.2 | 0.196 | 24.54
56.8994 | 151.4 | 150.3 | 108.3 | 774.9 | 782.1 | 387.3 | 483.4 | 84 | 0.19 | 24.55
56.9105 | 151.4 | 150.2 | 108.3 | 775 | 782.2 | 385.6 | 480.9 | 84.2 | 0.187 | 24.48
56.9217 | 151.4 | 150.3 | 108.3 | 774.6 | 782.2 | 385.6 | 480.3 | 84.2 | 0.189 | 24.52
56.9328 | 151.5 | 150.2 | 108.3 | 774.6 | 782.2 | 386.4 | 481.4 | 84.2 | 0.186 | 24.48
56.9439 | 151.4 | 150.3 | 108.3 | 774.6 | 782.3 | 387.1 | 482.4 | 84.2 | 0.188 | 24.56
56.955 | 151.5 | 150.3 | 108.4 | 774.6 | 782.1 | 387.3 | 482.9 | 84.4 | 0.193 | 24.71
56.9661 | 151.4 | 150.2 | 108.4 | 774.5 | 782.1 | 386.4 | 482.5 | 84.4 | 0.196 | 24.88
56.9772 | 151.3 | 150.2 | 108.3 | 774.6 | 781.8 | 386.5 | 481.9 | 84.1 | 0.197 | 24.74
56.9883 | 151.4 | 150.3 | 108.2 | 774.5 | 781.8 | 386.8 | 482.4 | 84.1 | 0.195 | 24.45
56.9994 | 151.4 | 150.3 | 108.3 | 774.6 | 782.2 | 386.5 | 481.9 | 84.4 | 0.191 | 24.54
57.0105 | 151.5 | 150.4 | 108.3 | 774.6 | 781.9 | 386.5 | 481.8 | 84.4 | 0.19 | 24.73
57.0217 | 151.4 | 150.3 | 108.3 | 774.4 | 782.2 | 387.2 | 483.2 | 84.3 | 0.186 | 24.49
57.0328 | 151.6 | 150.4 | 108.3 | 774.4 | 782.3 | 385.6 | 481.1 | 84.1 | 0.193 | 24.58
57.0439 | 151.6 | 150.3 | 108.3 | 774.6 | 782.3 | 386.5 | 482.2 | 84.2 | 0.189 | 24.63
57.055 | 151.6 | 150.4 | 108.3 | 774.7 | 782.1 | 387.3 | 482.8 | 84.3 | 0.191 | 24.49
57.0661 | 151.6 | 150.4 | 108.3 | 774.8 | 782.3 | 388.1 | 483.8 | 84.3 | 0.192 | 24.44
57.0772 | 151.4 | 150.1 | 108.4 | 774.9 | 782.2 | 386 | 481.1 | 84.2 | 0.193 | 24.57
57.0883 | 151.3 | 150 | 108.4 | 774.9 | 782.2 | 385.2 | 479.8 | 84.4 | 0.175 | 24.45
57.0994 | 151.4 | 150.2 | 108.2 | 774.9 | 782.2 | 387.2 | 482.3 | 84.4 | 0.183 | 24.79
57.1105 | 151.4 | 150.1 | 108.2 | 774.7 | 782.2 | 386.9 | 482.5 | 84.1 | 0.189 | 24.51
57.1217 | 151.5 | 150.3 | 108.3 | 774.6 | 781.9 | 385.8 | 480.9 | 84.1 | 0.187 | 24.68
57.1328 | 151.6 | 150.3 | 108.3 | 774.7 | 782.3 | 386.3 | 481.5 | 84.2 | 0.177 | 24.53
57.1439 | 151.6 | 150.3 | 108.3 | 774.8 | 782 | 384.1 | 477.7 | 84.2 | 0.17 | 24.49
57.155 | 151.5 | 150.3 | 108.3 | 774.8 | 782.1 | 385.3 | 479.8 | 84.3 | 0.177 | 24.38
57.1661 | 151.4 | 150.2 | 108.3 | 774.8 | 781.3 | 385.8 | 481.7 | 84.2 | 0.179 | 24.5
57.1772 | 151.4 | 150.3 | 108.4 | 774.9 | 782.1 | 385.3 | 479.8 | 84.2 | 0.186 | 24.41
57.1883 | 151.4 | 150.1 | 108.4 | 774.7 | 782.3 | 384.9 | 479.5 | 84.2 | 0.192 | 24.58
57.1994 | 151.5 | 150.3 | 108.3 | 774.1 | 781.9 | 386.5 | 481.5 | 84.3 | 0.186 | 24.44
57.2105 | 151.4 | 150.3 | 108.4 | 774.4 | 781.7 | 385.9 | 481.4 | 84.2 | 0.186 | 24.76
57.2216 | 151.5 | 150.3 | 108.3 | 774.1 | 782 | 386 | 481.6 | 84.4 | 0.189 | 24.53
57.2328 | 151.4 | 150.2 | 108.2 | 774.6 | 782.8 | 386.3 | 481.6 | 84.4 | 0.18 | 24.38
57.2439 | 151.4 | 150.2 | 108.2 | 774.5 | 781.9 | 387.6 | 483.4 | 84.2 | 0.187 | 24.67
57.255 | 151.4 | 150.3 | 108.3 | 774.6 | 782 | 386.8 | 482.3 | 84.1 | 0.185 | 24.6
57.2661 | 151.6 | 150.3 | 108.4 | 774.7 | 782 | 387.2 | 483 | 84.2 | 0.18 | 24.56
57.2772 | 151.6 | 150.3 | 108.3 | 774.9 | 782 | 384.3 | 478.9 | 84.4 | 0.179 | 24.63
57.2883 | 151.5 | 150.3 | 108.2 | 774.8 | 782.2 | 385.5 | 480.6 | 84.3 | 0.186 | 24.56
57.2994 | 151.3 | 150.4 | 108.2 | 774.8 | 782.2 | 385.6 | 480.3 | 84.2 | 0.188 | 24.49
57.3105 | 151.5 | 150.2 | 108.3 | 775.1 | 781.9 | 386.2 | 481.5 | 84.2 | 0.192 | 24.35
57.3216 | 151.4 | 150.3 | 108.4 | 775.1 | 782.1 | 386.1 | 481.5 | 84.2 | 0.189 | 24.41
57.3328 | 151.4 | 150.2 | 108.4 | 774.8 | 782.1 | 386.6 | 481.5 | 84.1 | 0.188 | 24.45
57.3439 | 151.5 | 150.2 | 108.3 | 774.9 | 782.3 | 384.8 | 479.7 | 84.2 | 0.179 | 24.58
57.355 | 151.5 | 150.4 | 108.3 | 774.6 | 782.1 | 384.1 | 478.3 | 84.2 | 0.173 | 24.54
57.3661 | 151.6 | 150.5 | 108.4 | 774.9 | 782.5 | 384.2 | 479.3 | 84.4 | 0.171 | 24.8
57.3772 | 151.4 | 150.2 | 108.3 | 774.8 | 782.1 | 386.8 | 482.5 | 84.3 | 0.174 | 24.38
57.3883 | 151.3 | 150.2 | 108.2 | 774.7 | 781.9 | 388.5 | 484.6 | 84.1 | 0.175 | 24.56
57.3994 | 151.4 | 150.2 | 108.3 | 774.5 | 782.4 | 387.5 | 483.4 | 84.1 | 0.175 | 24.49
57.4105 | 151.6 | 150.3 | 108.4 | 774.7 | 782.9 | 386.5 | 481.9 | 84.3 | 0.168 | 24.53
57.4216 | 151.6 | 150.3 | 108.4 | 774.7 | 782.3 | 386.9 | 482.4 | 84.1 | 0.163 | 24.57
57.4328 | 151.6 | 150.3 | 108.4 | 774.9 | 782.7 | 387.8 | 483.9 | 84.2 | 0.153 | 24.49
57.4439 | 151.6 | 150.3 | 108.3 | 774.8 | 782.4 | 388.5 | 485.3 | 84.4 | 0.152 | 24.5
57.455 | 151.6 | 150.2 | 108.3 | 774.8 | 782.6 | 388.7 | 485.5 | 84.3 | 0.161 | 24.52
57.4661 | 151.5 | 150.2 | 108.4 | 774.9 | 782.2 | 387.6 | 483.1 | 84.1 | 0.157 | 24.25
57.4772 | 151.4 | 150.3 | 108.3 | 775.2 | 782.3 | 389.5 | 486.1 | 84.2 | 0.153 | 24.56
57.4883 | 151.4 | 150.2 | 108.3 | 774.9 | 782.2 | 389.6 | 486.1 | 84.2 | 0.153 | 24.53
57.4994 | 151.4 | 150.1 | 108.3 | 774.9 | 781.9 | 388.4 | 484.8 | 84.3 | 0.143 | 24.7
57.5105 | 151.3 | 150.1 | 108.3 | 774.6 | 781.8 | 387.5 | 483.4 | 84.2 | 0.148 | 24.53
57.5216 | 151.4 | 150.4 | 108.3 | 774.8 | 782.4 | 387.1 | 483.1 | 84.1 | 0.148 | 24.45
57.5328 | 151.7 | 150.4 | 108.3 | 775 | 782 | 386.6 | 482.3 | 84.1 | 0.15 | 24.55
57.5439 | 151.5 | 150.3 | 108.4 | 774.8 | 782.2 | 387.7 | 483.7 | 84.3 | 0.154 | 24.52
57.555 | 151.3 | 150.3 | 108.3 | 775.2 | 782.1 | 387.1 | 483 | 84.2 | 0.158 | 24.47
57.5661 | 151.4 | 150.1 | 108.4 | 775 | 782.2 | 385.9 | 481 | 84.1 | 0.161 | 24.51
57.5772 | 151.4 | 150.3 | 108.3 | 775 | 782.1 | 387.5 | 483 | 84.2 | 0.157 | 24.55
57.5883 | 151.3 | 150.1 | 108.3 | 774.8 | 782.3 | 388.5 | 485 | 84.3 | 0.16 | 24.48
57.5994 | 151.6 | 150.3 | 108.3 | 775.1 | 782.4 | 386 | 481.3 | 84.2 | 0.155 | 24.47
57.6105 | 151.5 | 150.3 | 108.4 | 775.5 | 782.2 | 386.8 | 482.7 | 84.1 | 0.168 | 24.53
57.6216 | 151.5 | 150.3 | 108.3 | 775.1 | 782.1 | 385.3 | 480.6 | 84.1 | 0.167 | 24.46
57.6328 | 151.5 | 150.3 | 108.4 | 775.1 | 782.6 | 385.5 | 480.5 | 84.3 | 0.167 | 24.49
57.6439 | 151.6 | 150.5 | 108.4 | 775 | 782.8 | 386.5 | 482.1 | 84.3 | 0.17 | 24.51
57.655 | 151.4 | 150.3 | 108.4 | 774.9 | 782.3 | 385.8 | 481.3 | 84.2 | 0.16 | 24.62
57.6661 | 151.4 | 150.2 | 108.3 | 774.7 | 782 | 386.8 | 482.4 | 84 | 0.17 | 24.53
57.6772 | 151.4 | 150.2 | 108.4 | 774.9 | 781.6 | 385.9 | 481.2 | 84.3 | 0.174 | 24.5
57.6883 | 151.4 | 150.3 | 108.3 | 775 | 782.2 | 386.5 | 482.4 | 84.2 | 0.175 | 24.53
57.6994 | 151.4 | 150.4 | 108.1 | 774.9 | 781.8 | 384.2 | 478.8 | 84.1 | 0.175 | 24.39
57.7105 | 151.6 | 150.4 | 108.3 | 774.9 | 782.1 | 387.3 | 482.9 | 84.2 | 0.177 | 24.43
57.7216 | 151.4 | 150.4 | 108.3 | 774.6 | 782.2 | 386.3 | 481.7 | 84.3 | 0.183 | 24.54
57.7328 | 151.3 | 150.1 | 108.2 | 774.9 | 782.2 | 386.6 | 482.5 | 84.2 | 0.176 | 24.5
57.7439 | 151.4 | 150.1 | 108.3 | 774.8 | 782.1 | 387.3 | 482.8 | 84.1 | 0.179 | 24.64
57.755 | 151.4 | 150.3 | 108.3 | 774.7 | 781.9 | 387.2 | 482.9 | 84.1 | 0.18 | 24.41
57.7661 | 151.4 | 150.2 | 108.3 | 774.7 | 781.9 | 385.8 | 481.1 | 84.2 | 0.181 | 24.56
57.7772 | 151.4 | 150.3 | 108.3 | 775.1 | 781.9 | 386.9 | 482.3 | 84.3 | 0.184 | 24.67
57.7883 | 151.5 | 150.3 | 108.3 | 775.2 | 782.3 | 387.5 | 483.5 | 84.3 | 0.181 | 24.64
57.7994 | 151.5 | 150.3 | 108.3 | 775.3 | 782 | 386 | 481.1 | 84.2 | 0.177 | 24.29
57.8105 | 151.5 | 150.2 | 108.4 | 774.6 | 781.6 | 387 | 482.9 | 84.1 | 0.17 | 24.37
57.8216 | 151.4 | 150.2 | 108.4 | 775 | 782.1 | 386.3 | 481.6 | 84.2 | 0.17 | 24.59
57.8328 | 151.3 | 150.2 | 108.3 | 775.2 | 781.7 | 387.5 | 483.2 | 84.1 | 0.169 | 24.56
57.8439 | 151.4 | 150.2 | 108.2 | 775.3 | 782.1 | 385.9 | 481 | 84.1 | 0.167 | 24.61
57.855 | 151.5 | 150.3 | 108.2 | 774.9 | 782.2 | 387.4 | 483.2 | 84.2 | 0.164 | 24.5
57.8661 | 151.5 | 150.3 | 108.3 | 774.5 | 782.1 | 385.6 | 480.9 | 84.4 | 0.17 | 24.24
57.8772 | 151.6 | 150.4 | 108.3 | 775.1 | 782.7 | 387.3 | 483.5 | 84.2 | 0.169 | 24.57
57.8883 | 151.6 | 150.4 | 108.3 | 774.5 | 782 | 387 | 483 | 84 | 0.16 | 24.61
57.8994 | 151.6 | 150.4 | 108.3 | 774.9 | 782.5 | 388.4 | 485 | 84 | 0.156 | 24.57
57.9105 | 151.4 | 150.3 | 108.4 | 774.9 | 782.2 | 388.9 | 485.1 | 84.3 | 0.157 | 24.53
57.9216 | 151.4 | 150.3 | 108.3 | 774.9 | 782.6 | 388.9 | 485.1 | 84.1 | 0.158 | 24.49
57.9328 | 151.4 | 150.3 | 108.3 | 774.5 | 782.2 | 389.9 | 486.3 | 84.2 | 0.16 | 24.32
57.9439 | 151.4 | 150.3 | 108.3 | 774.7 | 782 | 388.3 | 484.3 | 84.1 | 0.165 | 24.55
57.955 | 151.4 | 150.3 | 108.3 | 774.7 | 782.1 | 389.3 | 485.9 | 84.3 | 0.168 | 24.61
57.9661 | 151.5 | 150.3 | 108.4 | 774.7 | 782.4 | 390.4 | 487.4 | 84.3 | 0.171 | 24.49
57.9772 | 151.4 | 150.3 | 108.2 | 774.7 | 782.1 | 389.4 | 486.2 | 84.3 | 0.165 | 24.62
57.9883 | 151.4 | 150.4 | 108.3 | 775.2 | 781.9 | 389.1 | 485.4 | 84.1 | 0.171 | 24.39
57.9994 | 151.4 | 150.3 | 108.3 | 774.8 | 782 | 389.9 | 486.4 | 84.2 | 0.17 | 24.6
58.0105 | 151.4 | 150.3 | 108.3 | 774.6 | 782.2 | 389.3 | 485.7 | 84.3 | 0.174 | 24.37
58.0216 | 151.4 | 150.3 | 108.2 | 774.8 | 782 | 391.4 | 488.8 | 84.4 | 0.187 | 24.49
58.0328 | 151.4 | 150.3 | 108.3 | 774.9 | 781.9 | 390.4 | 487.7 | 84.2 | 0.191 | 24.3
58.0439 | 151.4 | 150.2 | 108.3 | 774.4 | 781.7 | 390.9 | 487.9 | 84.2 | 0.193 | 24.5
58.055 | 151.4 | 150.3 | 108.2 | 774.4 | 782.2 | 390.2 | 486.7 | 84.4 | 0.183 | 24.55
58.0661 | 151.5 | 150.3 | 108.3 | 774.3 | 782 | 389.7 | 486.9 | 84.2 | 0.187 | 24.39
58.0772 | 151.5 | 150.3 | 108.3 | 774.9 | 782.2 | 392.1 | 489.9 | 84.1 | 0.187 | 24.62
58.0883 | 151.5 | 150.2 | 108.4 | 774.6 | 781.8 | 390.5 | 487.4 | 84.2 | 0.184 | 24.26
58.0994 | 151.4 | 150.2 | 108.4 | 774.6 | 782.1 | 390.5 | 487.3 | 84.2 | 0.188 | 24.47
58.1105 | 151.3 | 150.2 | 108.3 | 774.6 | 782.3 | 389.9 | 486.7 | 84.2 | 0.192 | 24.49
58.1216 | 151.5 | 150.2 | 108.1 | 774.6 | 782.2 | 389.6 | 486.7 | 84.2 | 0.183 | 24.58
58.1328 | 151.4 | 150.4 | 108.3 | 774.8 | 781.8 | 389.2 | 485.9 | 84.3 | 0.193 | 24.33
58.1439 | 151.6 | 150.3 | 108.2 | 775.1 | 782 | 390.9 | 488.3 | 84.2 | 0.169 | 24.48
58.155 | 151.5 | 150.3 | 108.3 | 775.3 | 782.3 | 390.9 | 488.3 | 84.1 | 0.169 | 24.51
58.1661 | 151.3 | 150.1 | 108.2 | 775.2 | 782 | 390.6 | 487.8 | 84.1 | 0.164 | 24.46
58.1772 | 151.3 | 150.3 | 108.3 | 775.4 | 782.5 | 390.1 | 486.7 | 84.2 | 0.166 | 24.48
58.1883 | 151.3 | 150.3 | 108.4 | 774.8 | 781.7 | 389.2 | 485.8 | 84.3 | 0.175 | 24.58
58.1994 | 151.6 | 150.6 | 108.2 | 775.1 | 782.1 | 389.8 | 487.8 | 84.4 | 0.175 | 24.53
58.2105 | 151.7 | 150.4 | 108.3 | 775 | 781.5 | 389.2 | 486.3 | 84.2 | 0.17 | 24.48
58.2216 | 151.6 | 150.3 | 108.3 | 774.6 | 781.7 | 391.1 | 488.8 | 84.1 | 0.175 | 24.62
58.2328 | 151.4 | 150.2 | 108.3 | 774.7 | 782.1 | 390.9 | 488 | 84.2 | 0.179 | 24.45
58.2439 | 151.4 | 150.3 | 108.3 | 774.6 | 782.2 | 390.3 | 487.8 | 84.2 | 0.175 | 24.29
58.255 | 151.4 | 150.2 | 108.3 | 774.3 | 781.9 | 390.1 | 487.6 | 84.1 | 0.181 | 24.36
58.2661 | 151.6 | 150.5 | 108.3 | 774.4 | 782.3 | 389.4 | 486.4 | 84.1 | 0.17 | 24.44
58.2772 | 151.6 | 150.5 | 108.3 | 774.6 | 782.1 | 389.8 | 487 | 84.3 | 0.164 | 24.55
58.2883 | 151.5 | 150.3 | 108.3 | 774.5 | 782 | 390.6 | 488 | 84.3 | 0.172 | 24.45
58.2994 | 151.6 | 150.5 | 108.3 | 774.7 | 781.6 | 390.9 | 488.3 | 84.1 | 0.18 | 24.48
58.3105 | 151.4 | 150.3 | 108.4 | 774.8 | 781.9 | 391.1 | 488.2 | 84.2 | 0.18 | 24.51
58.3216 | 151.4 | 150.3 | 108.3 | 775.1 | 781.9 | 391.6 | 489.3 | 84.3 | 0.162 | 24.69
58.3327 | 151.4 | 150.3 | 108.2 | 774.8 | 782.1 | 391 | 488.6 | 84.1 | 0.171 | 24.51
58.3439 | 151.5 | 150.3 | 108.3 | 774.7 | 781.9 | 390.4 | 487.8 | 84.2 | 0.18 | 24.67
58.355 | 151.5 | 150.4 | 108.3 | 775.1 | 782.2 | 389.6 | 486.3 | 84.3 | 0.177 | 24.68
58.3661 | 151.6 | 150.5 | 108.2 | 774.8 | 782.1 | 389.8 | 487 | 84.3 | 0.188 | 24.37
58.3772 | 151.5 | 150.3 | 108.4 | 775.3 | 781.9 | 392 | 489.6 | 84.4 | 0.179 | 24.48
58.3883 | 151.5 | 150.4 | 108.4 | 775.4 | 782 | 389.1 | 485.8 | 84.4 | 0.177 | 24.57
58.3994 | 151.5 | 150.4 | 108.3 | 774.8 | 782.2 | 390.5 | 488 | 84.1 | 0.178 | 24.34
58.4105 | 151.4 | 150.2 | 108.3 | 775.2 | 782.1 | 391.6 | 488.9 | 84.3 | 0.17 | 24.51
58.4216 | 151.4 | 150.3 | 108.4 | 774.9 | 782.3 | 392.1 | 489.9 | 84.3 | 0.164 | 24.31
58.4327 | 151.4 | 150.2 | 108.3 | 775.1 | 782.1 | 392.1 | 489.5 | 84.3 | 0.17 | 24.27
58.4439 | 151.3 | 150.2 | 108.3 | 774.5 | 782.3 | 391.5 | 489.5 | 84.2 | 0.175 | 24.51
58.455 | 151.5 | 150.3 | 108.2 | 775.1 | 782.2 | 391 | 488.8 | 84.3 | 0.177 | 24.66
58.4661 | 151.5 | 150.3 | 108.2 | 774.9 | 781.8 | 391 | 489.1 | 84.3 | 0.188 | 24.59
58.4772 | 151.6 | 150.4 | 108.2 | 775.4 | 782.4 | 390.4 | 487.6 | 84.1 | 0.173 | 24.8
58.4883 | 151.4 | 150.1 | 108.3 | 775.2 | 781.6 | 390.2 | 487.8 | 84.2 | 0.159 | 24.5
58.4994 | 151.4 | 150.2 | 108.3 | 774.8 | 782.3 | 391.2 | 488.9 | 84.3 | 0.151 | 24.53
58.5105 | 151.3 | 150.2 | 108.2 | 775 | 782.7 | 391.5 | 489.1 | 84.2 | 0.156 | 24.5
58.5216 | 151.3 | 150.2 | 108.4 | 775 | 781.9 | 392 | 489.7 | 84.1 | 0.157 | 24.4
58.5327 | 151.4 | 150.2 | 108.3 | 774.5 | 781.4 | 390.6 | 488.3 | 84.1 | 0.161 | 24.51
58.5439 | 151.6 | 150.3 | 108.2 | 774.8 | 781.9 | 389.7 | 486.8 | 84.2 | 0.165 | 24.56
58.555 | 151.6 | 150.5 | 108.3 | 775 | 782 | 390.2 | 487.5 | 84.3 | 0.169 | 24.56
58.5661 | 151.4 | 150.2 | 108.4 | 774.7 | 782 | 390.2 | 487.3 | 84.3 | 0.165 | 24.56
58.5772 | 151.5 | 150.3 | 108.2 | 775 | 782.1 | 391.8 | 489.1 | 84.2 | 0.161 | 24.55
58.5883 | 151.4 | 150.3 | 108.3 | 774.9 | 782.4 | 391.8 | 489.2 | 84.4 | 0.163 | 24.54
58.5994 | 151.4 | 150.3 | 108.3 | 774.6 | 782.7 | 392.3 | 489.8 | 84.2 | 0.168 | 24.49
58.6105 | 151.4 | 150.2 | 108.3 | 774.4 | 782.4 | 391.8 | 489.3 | 84.2 | 0.168 | 24.37
58.6216 | 151.4 | 150.2 | 108.3 | 774.2 | 782 | 391.5 | 489.2 | 84.1 | 0.172 | 24.68
58.6327 | 151.5 | 150.4 | 108.3 | 774.6 | 781.9 | 391.4 | 488.7 | 84.4 | 0.18 | 24.46
58.6439 | 151.6 | 150.3 | 108.3 | 774.8 | 782 | 389.9 | 487.1 | 84.3 | 0.188 | 24.6
58.655 | 151.6 | 150.4 | 108.3 | 774.6 | 781.9 | 390.3 | 487.6 | 84.2 | 0.188 | 24.77
58.6661 | 151.4 | 150.2 | 108.2 | 774.6 | 781.6 | 392.6 | 490.2 | 84.2 | 0.196 | 24.5
58.6772 | 151.3 | 150.3 | 108.2 | 774.8 | 781.9 | 389.6 | 486.7 | 84.3 | 0.191 | 24.61
58.6883 | 151.4 | 150.3 | 108.2 | 774.6 | 781.6 | 390.9 | 488.5 | 84.2 | 0.194 | 24.47
58.6994 | 151.4 | 150.3 | 108.3 | 774.7 | 781.9 | 391.8 | 489 | 84.2 | 0.202 | 24.69
58.7105 | 151.5 | 150.3 | 108.4 | 774.3 | 781.7 | 391.5 | 489.1 | 84.4 | 0.207 | 24.68
58.7216 | 151.4 | 150.3 | 108.4 | 774.8 | 781.6 | 391.6 | 488.6 | 84.3 | 0.207 | 24.4
58.7327 | 151.4 | 150.3 | 108.2 | 774.4 | 781.9 | 392 | 489.5 | 84.2 | 0.191 | 24.42
58.7439 | 151.4 | 150.3 | 108.3 | 774.5 | 782.2 | 391.9 | 489.9 | 84.2 | 0.17 | 24.49
58.755 | 151.4 | 150.2 | 108.2 | 774.7 | 782.1 | 391.4 | 489.2 | 84.1 | 0.174 | 24.57
58.7661 | 151.4 | 150.2 | 108.3 | 774.8 | 782.2 | 393.3 | 490.9 | 84.2 | 0.172 | 24.45
58.7772 | 151.4 | 150.3 | 108.3 | 775 | 782.1 | 391.5 | 489 | 84.2 | 0.178 | 24.52
58.7883 | 151.4 | 150.2 | 108.3 | 774.7 | 782.2 | 390 | 487.4 | 84.1 | 0.183 | 24.57
58.7994 | 151.6 | 150.3 | 108.4 | 774.8 | 782 | 390.9 | 488.4 | 84.3 | 0.175 | 24.5
58.8105 | 151.6 | 150.3 | 108.4 | 774.4 | 782.2 | 391.8 | 489.2 | 84.3 | 0.187 | 24.6
58.8216 | 151.6 | 150.6 | 108.4 | 774.8 | 782.2 | 390.6 | 488.3 | 84.3 | 0.187 | 24.4
58.8327 | 151.4 | 150.4 | 108.3 | 774.6 | 782 | 392.2 | 490.2 | 84.2 | 0.193 | 24.43
58.8439 | 151.4 | 150.3 | 108.3 | 774.4 | 781.8 | 393.1 | 491.2 | 84.2 | 0.194 | 24.48
58.855 | 151.3 | 150.3 | 108.4 | 774.6 | 781.7 | 391.6 | 488.9 | 84.2 | 0.202 | 24.41
58.8661 | 151.4 | 150.2 | 108.3 | 774.8 | 781.9 | 392.5 | 489.9 | 84.2 | 0.202 | 24.54
58.8772 | 151.6 | 150.3 | 108.3 | 774.5 | 782.2 | 393 | 490.5 | 84.1 | 0.195 | 24.49
58.8883 | 151.5 | 150.4 | 108.3 | 774.8 | 782.2 | 392.6 | 490.5 | 84.4 | 0.188 | 24.45
58.8994 | 151.4 | 150.3 | 108.3 | 775 | 782.1 | 391.4 | 489.3 | 84.3 | 0.184 | 24.41
58.9105 | 151.4 | 150.2 | 108.2 | 774.9 | 782.1 | 391.2 | 488.9 | 84.1 | 0.177 | 24.54
58.9216 | 151.4 | 150.3 | 108.4 | 774.5 | 782.1 | 391.4 | 489.4 | 84.1 | 0.174 | 24.73
58.9327 | 151.6 | 150.3 | 108.3 | 774.8 | 782.2 | 392.5 | 490.6 | 84.3 | 0.184 | 24.68
58.9439 | 151.4 | 150.3 | 108.3 | 774.5 | 782.1 | 391.9 | 490.2 | 84.3 | 0.182 | 24.62
58.955 | 151.6 | 150.4 | 108.2 | 775 | 781.9 | 389.7 | 486.9 | 84.1 | 0.182 | 24.54
58.9661 | 151.6 | 150.4 | 108.2 | 774.9 | 782.1 | 392 | 490.1 | 84.1 | 0.167 | 24.64
58.9772 | 151.4 | 150.2 | 108.4 | 774.7 | 781.8 | 392.2 | 489.9 | 84.3 | 0.163 | 24.56
58.9883 | 151.3 | 150.1 | 108.3 | 775 | 782.2 | 392.2 | 489.4 | 84.4 | 0.16 | 24.5
58.9994 | 151.4 | 150.3 | 108.3 | 774.9 | 782.2 | 391 | 488.3 | 84.2 | 0.157 | 24.53
59.0105 | 151.4 | 150.2 | 108.1 | 775 | 781.8 | 392.1 | 490 | 84.2 | 0.167 | 24.62
59.0216 | 151.5 | 150.3 | 108.3 | 774.4 | 782.2 | 393.2 | 491.3 | 84.2 | 0.167 | 24.48
59.0327 | 151.6 | 150.4 | 108.4 | 774.4 | 781.8 | 392.5 | 490.4 | 84.2 | 0.16 | 24.34
59.0439 | 151.4 | 150.2 | 108.2 | 774.2 | 781.9 | 392.8 | 490.6 | 84.3 | 0.168 | 24.49
59.055 | 151.3 | 150.2 | 108.3 | 774.4 | 781.7 | 391.6 | 489.2 | 84.1 | 0.169 | 24.68
59.0661 | 151.4 | 150.2 | 108.3 | 774.3 | 782.3 | 392.5 | 489.5 | 84.3 | 0.169 | 24.4
59.0772 | 151.3 | 150.1 | 108.4 | 774.6 | 782.5 | 393.7 | 491.6 | 84.3 | 0.159 | 24.46
59.0883 | 151.4 | 150.2 | 108.2 | 775 | 782.2 | 391.6 | 489.7 | 84 | 0.153 | 24.46
59.0994 | 151.4 | 150.3 | 108.2 | 774.6 | 782.1 | 391.6 | 489.4 | 84.1 | 0.163 | 24.48
59.1105 | 151.4 | 150.4 | 108.3 | 774.9 | 782.2 | 391.1 | 488.3 | 84.3 | 0.16 | 24.64
59.1216 | 151.4 | 150.2 | 108.3 | 774.6 | 782 | 392.4 | 490.7 | 84.3 | 0.155 | 24.47
59.1327 | 151.4 | 150.3 | 108.3 | 775.2 | 782.1 | 391.6 | 489.5 | 84.3 | 0.156 | 24.6
59.1439 | 151.4 | 150.3 | 108.3 | 775 | 782.2 | 392.2 | 490.9 | 84.2 | 0.153 | 24.47
59.155 | 151.4 | 150.2 | 108.4 | 775.1 | 781.9 | 390.7 | 488.2 | 84.1 | 0.151 | 24.4
59.1661 | 151.4 | 150.3 | 108.3 | 775.1 | 782.2 | 389.6 | 487 | 84.2 | 0.15 | 24.74
59.1772 | 151.6 | 150.4 | 108.3 | 775.1 | 782.1 | 390.2 | 487.5 | 84.1 | 0.143 | 24.7
59.1883 | 151.6 | 150.4 | 108.3 | 775.1 | 781.9 | 392.2 | 490 | 84.2 | 0.143 | 24.45
59.1994 | 151.4 | 150.2 | 108.4 | 775.2 | 782.3 | 391.3 | 488.9 | 84.3 | 0.138 | 24.51
59.2105 | 151.4 | 150.2 | 108.2 | 775 | 782.2 | 390.8 | 487.8 | 84.3 | 0.14 | 24.49
59.2216 | 151.3 | 150.2 | 108.3 | 775 | 782.1 | 392.6 | 490.5 | 84.2 | 0.138 | 24.27
59.2327 | 151.5 | 150.3 | 108.4 | 775.3 | 782.1 | 391.6 | 489.4 | 84.1 | 0.143 | 24.49
59.2439 | 151.4 | 150.3 | 108.4 | 774.8 | 781.9 | 392.1 | 489.8 | 84.2 | 0.143 | 24.44
59.255 | 151.6 | 150.3 | 108.4 | 774.9 | 781.9 | 390.2 | 487.3 | 84.2 | 0.153 | 24.56
59.2661 | 151.4 | 150.4 | 108.4 | 774.9 | 782.2 | 390.6 | 487.7 | 84.2 | 0.151 | 24.52
59.2772 | 151.4 | 150.3 | 108.3 | 774.6 | 782.1 | 392.1 | 489.4 | 84.1 | 0.153 | 24.5
59.2883 | 151.3 | 150.1 | 108.3 | 775.1 | 782.2 | 391.8 | 489.5 | 84.3 | 0.148 | 24.52
59.2994 | 151.3 | 150.1 | 108.1 | 774.9 | 782.2 | 391.5 | 489 | 84.4 | 0.146 | 24.58
59.3105 | 151.4 | 150.2 | 108.3 | 774.9 | 782.4 | 390.4 | 487.7 | 84.2 | 0.153 | 24.41
59.3216 | 151.6 | 150.4 | 108.3 | 774.8 | 782.1 | 392.7 | 490.7 | 84.1 | 0.154 | 24.34
59.3327 | 151.5 | 150.3 | 108.3 | 774.8 | 782.2 | 391.7 | 489.6 | 84.2 | 0.155 | 24.64
59.3439 | 151.6 | 150.4 | 108.2 | 774.7 | 782.5 | 390.9 | 488.2 | 84.2 | 0.156 | 24.47
59.355 | 151.6 | 150.3 | 108.5 | 774.4 | 782.1 | 390.8 | 488.3 | 84.1 | 0.157 | 24.47
59.3661 | 151.4 | 150.3 | 108.3 | 774.7 | 782.1 | 391.1 | 488.3 | 84.2 | 0.157 | 24.51
59.3772 | 151.4 | 150.3 | 108.2 | 774.8 | 782.1 | 392.8 | 490.4 | 84.3 | 0.155 | 24.61
59.3883 | 151.4 | 150.3 | 108.4 | 774.9 | 782.2 | 391.6 | 489.2 | 84.2 | 0.148 | 24.53
59.3994 | 151.4 | 150.3 | 108.3 | 774.7 | 782 | 391.4 | 489.3 | 84.2 | 0.155 | 24.54
59.4105 | 151.4 | 150.4 | 108.3 | 775.1 | 782.1 | 391.4 | 489.1 | 84.2 | 0.158 | 24.51
59.4216 | 151.4 | 150.2 | 108.4 | 774.9 | 781.9 | 390.9 | 488.3 | 84.2 | 0.154 | 24.5
59.4327 | 151.6 | 150.4 | 108.5 | 774.8 | 781.9 | 391.6 | 488.9 | 84.2 | 0.151 | 24.49
59.4438 | 151.6 | 150.4 | 108.2 | 774.8 | 782.3 | 390.8 | 488.3 | 84.2 | 0.157 | 24.58
59.455 | 151.6 | 150.5 | 108.2 | 774.8 | 781.8 | 391.9 | 489.6 | 84 | 0.147 | 24.64
59.4661 | 151.4 | 150.3 | 108.4 | 775 | 781.9 | 391.3 | 488.8 | 84.2 | 0.156 | 24.52
59.4772 | 151.4 | 150.1 | 108.2 | 775.1 | 781.7 | 392.5 | 490.1 | 84.2 | 0.157 | 24.49
59.4883 | 151.4 | 150.2 | 108.2 | 775.1 | 782 | 390.9 | 488.9 | 84.1 | 0.163 | 24.5
59.4994 | 151.6 | 150.4 | 108.3 | 774.8 | 781.8 | 390.6 | 488 | 84.1 | 0.155 | 24.43
59.5105 | 151.6 | 150.5 | 108.2 | 774.5 | 782 | 392.6 | 491.1 | 84.3 | 0.162 | 24.45
59.5216 | 151.5 | 150.5 | 108.3 | 774.9 | 781.8 | 392.5 | 490.1 | 84.2 | 0.165 | 24.53
59.5327 | 151.4 | 150.3 | 108.3 | 774.5 | 781.7 | 392.2 | 489.9 | 84.1 | 0.171 | 24.52
59.5438 | 151.3 | 150.2 | 108.2 | 774.7 | 781.6 | 393.8 | 492.1 | 84.1 | 0.173 | 24.52
59.555 | 151.3 | 150.2 | 108.2 | 774.5 | 781.4 | 391.8 | 488.9 | 84.1 | 0.17 | 24.51
59.5661 | 151.5 | 150.4 | 108.3 | 774.5 | 781.6 | 392 | 489.9 | 84.2 | 0.166 | 24.55
59.5772 | 151.6 | 150.3 | 108.5 | 774.5 | 781.9 | 390.9 | 487.9 | 84.2 | 0.16 | 24.49
59.5883 | 151.6 | 150.5 | 108.3 | 774.5 | 781.9 | 391.1 | 488.6 | 84.2 | 0.154 | 24.56
59.5994 | 151.5 | 150.3 | 108.2 | 774.3 | 782.1 | 392 | 489.6 | 84.2 | 0.153 | 24.5
59.6105 | 151.4 | 150.3 | 108.3 | 774.4 | 781.9 | 393.2 | 491.2 | 84.2 | 0.156 | 24.41
59.6216 | 151.4 | 150.2 | 108.4 | 774.7 | 781.6 | 391.7 | 489.4 | 84.1 | 0.162 | 24.49
59.6327 | 151.4 | 150.2 | 108.4 | 774.6 | 781.9 | 391.3 | 488.4 | 84.1 | 0.164 | 24.52
59.6438 | 151.5 | 150.3 | 108.2 | 774.6 | 781.9 | 391.4 | 488.9 | 84.2 | 0.163 | 24.53
59.655 | 151.6 | 150.4 | 108.3 | 774.7 | 781.7 | 389.5 | 486.5 | 84.3 | 0.16 | 24.5
59.6661 | 151.6 | 150.4 | 108.4 | 774.6 | 782.1 | 391.2 | 488.9 | 84.1 | 0.16 | 24.49
59.6772 | 151.4 | 150.3 | 108.3 | 774.8 | 781.9 | 390.9 | 488.7 | 84.1 | 0.153 | 24.5
59.6883 | 151.4 | 150.1 | 108.2 | 774.9 | 782.2 | 391.9 | 489.6 | 84.1 | 0.16 | 24.52
59.6994 | 151.3 | 150.2 | 108.3 | 775 | 782 | 393.5 | 491.6 | 84.3 | 0.168 | 24.47
59.7105 | 151.4 | 150.3 | 108.3 | 774.8 | 782.1 | 392.1 | 489.5 | 84.4 | 0.17 | 24.53
59.7216 | 151.4 | 150.2 | 108.3 | 774.7 | 781.6 | 392.1 | 489.9 | 84.2 | 0.172 | 24.65
59.7327 | 151.4 | 150.4 | 108.3 | 774.7 | 781.6 | 390.2 | 487.7 | 84 | 0.17 | 24.51
59.7438 | 151.4 | 150.2 | 108.3 | 775.3 | 781.7 | 391.4 | 489.4 | 84.2 | 0.159 | 24.47
59.755 | 151.4 | 150.2 | 108.3 | 774.8 | 782.4 | 391.6 | 489.1 | 84.2 | 0.157 | 24.56
59.7661 | 151.5 | 150.4 | 108.2 | 774.6 | 782 | 391.3 | 489.1 | 84.1 | 0.156 | 24.51
59.7772 | 151.6 | 150.3 | 108.3 | 774.9 | 781.9 | 390.6 | 487.6 | 84.2 | 0.154 | 24.51
59.7883 | 151.4 | 150.2 | 108.3 | 774.6 | 781.8 | 391.8 | 489.9 | 84.2 | 0.153 | 24.53
59.7994 | 151.4 | 150.2 | 108.3 | 775.1 | 782.1 | 392.3 | 490.5 | 84.1 | 0.16 | 24.6
59.8105 | 151.4 | 150.3 | 108.4 | 775.2 | 781.8 | 390.2 | 487.4 | 84.1 | 0.157 | 24.52
59.8216 | 151.6 | 150.4 | 108.4 | 775.1 | 781.8 | 392 | 489.9 | 84 | 0.153 | 24.52
59.8327 | 151.6 | 150.5 | 108.2 | 775.2 | 782.2 | 391.2 | 488.9 | 84.3 | 0.155 | 24.54
59.8438 | 151.4 | 150.3 | 108.3 | 774.6 | 782.1 | 391.1 | 488.8 | 84.3 | 0.142 | 24.44
59.855 | 151.4 | 150.3 | 108.3 | 774.9 | 782.1 | 392.3 | 490.3 | 84.2 | 0.159 | 24.51
59.8661 | 151.4 | 150.2 | 108.3 | 775.3 | 781.6 | 392.9 | 491.1 | 84.1 | 0.159 | 24.56
59.8772 | 151.4 | 150.2 | 108.3 | 775.1 | 782.2 | 392.3 | 489.9 | 84.3 | 0.151 | 24.52
59.8883 | 151.3 | 150.3 | 108.4 | 774.8 | 781.9 | 392.4 | 490.5 | 84.2 | 0.159 | 24.48
59.8994 | 151.3 | 150.3 | 108.2 | 774.9 | 782 | 393.3 | 491.6 | 84.2 | 0.159 | 24.48
59.9105 | 151.5 | 150.3 | 108.2 | 775.3 | 781.9 | 390.2 | 487.4 | 84.1 | 0.159 | 24.49
59.9216 | 151.6 | 150.4 | 108.3 | 774.7 | 782.1 | 390.3 | 487.3 | 84.3 | 0.154 | 24.43
59.9327 | 151.5 | 150.3 | 108.3 | 774.8 | 781.7 | 390.5 | 488.1 | 84.2 | 0.148 | 24.54
59.9438 | 151.4 | 150.4 | 108.3 | 775.1 | 782.3 | 392.3 | 490.1 | 84 | 0.143 | 24.53
59.955 | 151.4 | 150.3 | 108.2 | 775 | 781.6 | 392.6 | 491.1 | 84 | 0.146 | 24.39
59.9661 | 151.3 | 150.2 | 108.3 | 775 | 782.2 | 391.8 | 489.3 | 84.3 | 0.149 | 24.53
59.9772 | 151.5 | 150.3 | 108.3 | 775.3 | 782.5 | 392.1 | 489.8 | 84.2 | 0.15 | 24.52
59.9883 | 151.4 | 150.3 | 108.4 | 775 | 781.9 | 393.7 | 491.7 | 84.2 | 0.159 | 24.52
59.9994 | 151.5 | 150.4 | 108.2 | 774.9 | 781.8 | 390.4 | 488.2 | 84.1 | 0.165 | 24.5
60.0105 | 151.4 | 150.4 | 108.3 | 774.9 | 781.9 | 392 | 489.9 | 84.2 | 0.156 | 24.5
60.0216 | 151.6 | 150.5 | 108.3 | 774.8 | 782.2 | 390.8 | 488 | 84.1 | 0.154 | 24.52
60.0327 | 151.3 | 150.1 | 108.2 | 774.7 | 781.3 | 391.4 | 488.9 | 84 | 0.155 | 24.45
60.0438 | 151.3 | 150.3 | 108.2 | 774.6 | 781.6 | 393.5 | 491.5 | 84.1 | 0.15 | 24.49
60.055 | 151.5 | 150.2 | 108.3 | 775.4 | 784.1 | 392.5 | 488.9 | 84.7 | 0.156 | 24.54
60.0661 | 151.8 | 150.4 | 108.3 | 775.4 | 783.9 | 391.3 | 487.8 | 84.6 | 0.162 | 24.54
60.0772 | 151.4 | 150.2 | 108.3 | 775.5 | 783.6 | 392.3 | 488.4 | 84.5 | 0.156 | 24.57
60.0883 | 151.2 | 149.8 | 108.3 | 775.2 | 783.6 | 395.7 | 492.7 | 84.4 | 0.158 | 24.54
60.0994 | 151.5 | 150.2 | 108.3 | 775.3 | 784.1 | 393.3 | 489.7 | 84.5 | 0.16 | 24.57
60.1105 | 151.5 | 150.2 | 108.3 | 775.4 | 784.1 | 392.6 | 488.6 | 84.5 | 0.149 | 24.53
60.1216 | 151.5 | 150.2 | 108.3 | 775.1 | 783.9 | 392.3 | 488.7 | 84.4 | 0.153 | 24.52
60.1327 | 151.3 | 150.1 | 108.3 | 775.1 | 783.4 | 394.4 | 491.1 | 84.4 | 0.156 | 24.55
60.1438 | 151.4 | 150.1 | 108.4 | 775.2 | 783.8 | 392.3 | 488.9 | 84.5 | 0.163 | 24.51
60.155 | 151.4 | 150.1 | 108.3 | 775.2 | 783.6 | 393 | 489 | 84.3 | 0.17 | 24.56
60.1661 | 151.3 | 150.1 | 108.3 | 775.3 | 783.6 | 392.4 | 488.3 | 84.3 | 0.164 | 24.51
60.1772 | 151.4 | 150.1 | 108.3 | 775.1 | 783.8 | 392.9 | 489.6 | 84.4 | 0.164 | 24.51
60.1883 | 151.4 | 150.1 | 108.3 | 774.9 | 783.7 | 392.4 | 488.6 | 84.4 | 0.164 | 24.53
60.1994 | 151.4 | 150.1 | 108.3 | 775.3 | 783.7 | 391.6 | 487.9 | 84.4 | 0.175 | 24.52
60.2105 | 151.5 | 150.2 | 108.3 | 775.4 | 783.9 | 390.1 | 485.7 | 84.4 | 0.186 | 24.53
60.2216 | 151.4 | 150.1 | 108.3 | 775.1 | 783.5 | 391.3 | 487.2 | 84.3 | 0.188 | 24.5
60.2327 | 151.4 | 150.1 | 108.2 | 774.8 | 783.7 | 392.3 | 488.6 | 84.4 | 0.19 | 24.61
60.2438 | 151.6 | 150.2 | 108.3 | 774.6 | 783.8 | 391.1 | 486.2 | 84.4 | 0.191 | 24.51
60.255 | 151.7 | 150.3 | 108.3 | 775.3 | 783.7 | 388.9 | 484.1 | 84.4 | 0.192 | 24.53
60.2661 | 151.6 | 150.3 | 108.3 | 775.3 | 783.8 | 389.9 | 485.7 | 84.4 | 0.188 | 24.5
60.2772 | 151.4 | 150.2 | 108.3 | 775 | 783.3 | 389.7 | 485.2 | 84.3 | 0.183 | 24.51
60.2883 | 151.4 | 150.2 | 108.4 | 774.9 | 783.6 | 389.9 | 485.1 | 84.2 | 0.179 | 24.45
60.2994 | 151.4 | 150.1 | 108.3 | 775 | 783.1 | 391.6 | 487.3 | 84.1 | 0.183 | 24.53
60.3105 | 151.5 | 150.2 | 108.3 | 775.3 | 783.4 | 390.8 | 486.1 | 84.2 | 0.182 | 24.49
60.3216 | 151.5 | 150.1 | 108.3 | 775.3 | 783.7 | 390.8 | 486.5 | 84.4 | 0.178 | 24.48
60.3327 | 151.6 | 150.3 | 108.3 | 775 | 783.4 | 390.6 | 486.4 | 84.2 | 0.171 | 24.52
60.3438 | 151.7 | 150.3 | 108.3 | 775.4 | 783.4 | 389.7 | 485.2 | 84.2 | 0.178 | 24.47
60.355 | 151.5 | 150.2 | 108.3 | 775.1 | 783.1 | 389.8 | 485.2 | 84.2 | 0.176 | 24.47
60.3661 | 151.5 | 150.2 | 108.3 | 775.5 | 783.5 | 390.4 | 486.3 | 84.2 | 0.176 | 24.47
60.3772 | 151.4 | 150.3 | 108.3 | 775.1 | 783.7 | 390.2 | 485.8 | 84.2 | 0.172 | 24.49
60.3883 | 151.4 | 150.2 | 108.3 | 775 | 783.5 | 389.8 | 485.6 | 84.2 | 0.166 | 24.5
60.3994 | 151.5 | 150.2 | 108.2 | 775.6 | 783.9 | 390.2 | 486.2 | 84.2 | 0.16 | 24.48
60.4105 | 151.5 | 150.4 | 108.3 | 775.6 | 783.4 | 388.7 | 484.2 | 84.4 | 0.167 | 24.54
60.4216 | 151.6 | 150.3 | 108.3 | 775.6 | 783 | 389.6 | 485.2 | 84.1 | 0.155 | 24.53
60.4327 | 151.6 | 150.3 | 108.3 | 775.4 | 782.9 | 389.6 | 485.5 | 84.1 | 0.156 | 24.49
60.4438 | 151.6 | 150.3 | 108.4 | 775.7 | 783.2 | 387.7 | 482.4 | 84.2 | 0.165 | 24.53
60.455 | 151.6 | 150.2 | 108.3 | 775.4 | 782.9 | 389 | 484.8 | 84.3 | 0.163 | 24.46
60.4661 | 151.3 | 150.1 | 108.3 | 775.7 | 783.3 | 391.4 | 487.3 | 84.2 | 0.172 | 24.48
60.4772 | 151.4 | 150.2 | 108.2 | 775.7 | 783.1 | 390.1 | 485.2 | 84.2 | 0.175 | 24.45
60.4883 | 151.6 | 150.3 | 108.5 | 775.6 | 783 | 390.1 | 485.7 | 84.1 | 0.176 | 24.51
60.4994 | 151.6 | 150.4 | 108.3 | 775.1 | 783.7 | 388.5 | 483.8 | 84.2 | 0.162 | 24.44
60.5105 | 151.6 | 150.4 | 108.3 | 775.4 | 783.2 | 390.4 | 486.2 | 84.3 | 0.156 | 24.49
60.5216 | 151.6 | 150.3 | 108.3 | 775.2 | 783.3 | 389.9 | 485.7 | 84.3 | 0.165 | 24.46
60.5327 | 151.5 | 150.2 | 108.3 | 775.7 | 783.2 | 390 | 485.7 | 84.1 | 0.171 | 24.45
60.5438 | 151.4 | 150.2 | 108.3 | 774.9 | 783 | 389.6 | 484.8 | 84 | 0.17 | 24.46
60.5549 | 151.5 | 150.2 | 108.2 | 775.3 | 783.2 | 389.2 | 484.4 | 84.1 | 0.165 | 24.49
60.5661 | 151.5 | 150.2 | 108.4 | 775.3 | 783.4 | 390.4 | 486.6 | 84.3 | 0.159 | 24.46
60.5772 | 151.5 | 150.3 | 108.3 | 775.3 | 783.6 | 389.9 | 485.5 | 84.1 | 0.157 | 24.46
60.5883 | 151.6 | 150.4 | 108.3 | 775.3 | 783.8 | 391.8 | 488 | 84 | 0.164 | 24.46
60.5994 | 151.4 | 150.2 | 108.3 | 775.1 | 783.6 | 390.1 | 485.4 | 84.2 | 0.168 | 24.45
60.6105 | 151.5 | 150.3 | 108.3 | 774.9 | 783.3 | 388.7 | 484.2 | 84.3 | 0.175 | 24.43
60.6216 | 151.5 | 150.3 | 108.3 | 775.1 | 783.1 | 389.6 | 484.9 | 84.2 | 0.186 | 24.44
60.6327 | 151.6 | 150.3 | 108.3 | 775.2 | 783.1 | 389.4 | 484.7 | 84.2 | 0.174 | 24.44
60.6438 | 151.5 | 150.2 | 108.3 | 775.1 | 783.1 | 388.2 | 483.3 | 84.2 | 0.174 | 24.43
60.6549 | 151.4 | 150.2 | 108.2 | 774.9 | 783.9 | 388.8 | 484.4 | 84.2 | 0.18 | 24.56
60.6661 | 151.6 | 150.2 | 108.3 | 775.2 | 783.4 | 388.8 | 484 | 84.1 | 0.184 | 24.47
60.6772 | 151.4 | 150.2 | 108.4 | 775.1 | 783.6 | 389.9 | 484.8 | 84.1 | 0.175 | 24.38
60.6883 | 151.5 | 150.1 | 108.4 | 775.2 | 783.4 | 388.8 | 483.7 | 84.1 | 0.181 | 24.41
60.6994 | 151.6 | 150.3 | 108.3 | 775.2 | 783.7 | 390.5 | 486.2 | 84.3 | 0.185 | 24.51
60.7105 | 151.6 | 150.2 | 108.4 | 775.3 | 784 | 390.2 | 486 | 84.2 | 0.186 | 24.48
60.7216 | 151.6 | 150.2 | 108.3 | 775.2 | 783.6 | 388.7 | 484 | 84.2 | 0.187 | 24.46
60.7327 | 151.5 | 150.1 | 108.2 | 774.9 | 783.8 | 391.4 | 487.3 | 84.2 | 0.191 | 24.5
60.7438 | 151.5 | 150.3 | 108.4 | 774.8 | 783.6 | 389.3 | 484.2 | 84.2 | 0.191 | 24.5
60.7549 | 151.4 | 150.2 | 108.4 | 774.6 | 783.2 | 390.2 | 485.3 | 84.3 | 0.188 | 24.46
60.7661 | 151.4 | 150.3 | 108.4 | 775.3 | 783.8 | 388.6 | 483.5 | 84.2 | 0.182 | 24.51
60.7772 | 151.4 | 150.3 | 108.3 | 775.2 | 783.7 | 391.4 | 487.7 | 84.1 | 0.185 | 24.46
60.7883 | 151.7 | 150.3 | 108.3 | 775 | 783.6 | 389.2 | 484.6 | 84.1 | 0.193 | 24.47
60.7994 | 151.7 | 150.4 | 108.4 | 775.9 | 783.2 | 390.1 | 485.8 | 84.2 | 0.195 | 24.45
60.8105 | 151.4 | 150.2 | 108.4 | 775.1 | 783.2 | 388.5 | 483.3 | 84.2 | 0.195 | 24.53
60.8216 | 151.5 | 150.4 | 108.3 | 775.2 | 783.3 | 389.7 | 485 | 84.2 | 0.192 | 24.46
60.8327 | 151.5 | 150.1 | 108.6 | 774.9 | 783.5 | 388.7 | 483.7 | 84.3 | 0.191 | 24.42
60.8438 | 151.4 | 150.2 | 108.2 | 775.5 | 783.7 | 391.3 | 486.9 | 84.2 | 0.185 | 24.47
60.8549 | 151.4 | 150.2 | 108.3 | 775.3 | 783.6 | 390.6 | 486.4 | 84 | 0.177 | 24.49
60.8661 | 151.5 | 150.2 | 108.3 | 775.4 | 783.3 | 389.4 | 484.7 | 84 | 0.18 | 24.45
60.8772 | 151.4 | 150.2 | 108.3 | 775.1 | 783.4 | 388.5 | 483.3 | 84.2 | 0.177 | 24.48
60.8883 | 151.6 | 150.3 | 108.3 | 775.2 | 783.6 | 388.9 | 484.3 | 84.4 | 0.176 | 24.48
60.8994 | 151.6 | 150.3 | 108.3 | 775.4 | 783.4 | 388.2 | 482.9 | 84.3 | 0.184 | 24.5
60.9105 | 151.7 | 150.5 | 108.3 | 775.2 | 783 | 387.1 | 482 | 84.2 | 0.183 | 24.44
60.9216 | 151.5 | 150.2 | 108.4 | 775.3 | 782.9 | 393 | 488.8 | 84.2 | 0.195 | 24.49
60.9327 | 151.3 | 150.1 | 108.4 | 775.6 | 783.1 | 389.2 | 484.7 | 84.2 | 0.162 | 24.49
60.9438 | 151.4 | 150.2 | 108.3 | 775.3 | 783.5 | 389.4 | 484.7 | 84.1 | 0.194 | 24.46
60.9549 | 151.6 | 150.2 | 108.3 | 775.3 | 783.1 | 389.4 | 484.3 | 84 | 0.197 | 24.44
60.9661 | 151.6 | 150.3 | 108.4 | 774.9 | 783.2 | 391.3 | 486.7 | 84.2 | 0.232 | 24.45
60.9772 | 151.7 | 150.3 | 108.5 | 775.1 | 783.1 | 387.7 | 482.1 | 84.2 | 0.06 | 24.45
60.9883 | 151.6 | 150.2 | 108.3 | 775.5 | 783.4 | 389 | 484.2 | 84.2 | 0.143 | 24.52
60.9994 | 151.4 | 150.2 | 108.3 | 775.3 | 783.4 | 388.9 | 484.1 | 84 | 0.163 | 24.52
61.0105 | 151.4 | 150.2 | 108.3 | 775.2 | 783.2 | 389.2 | 484 | 84.2 | 0.164 | 24.51
61.0216 | 151.4 | 150.2 | 108.3 | 775.3 | 783.4 | 388.7 | 483.6 | 84.2 | 0.148 | 24.49
61.0327 | 151.4 | 150.2 | 108.2 | 775.2 | 783.4 | 386.7 | 480.8 | 84 | 0.152 | 24.48
61.0438 | 151.5 | 150.4 | 108.4 | 775 | 783.3 | 386.7 | 480.9 | 84 | 0.159 | 24.46
61.0549 | 151.6 | 150.4 | 108.4 | 775.3 | 783.6 | 388.2 | 483 | 84.3 | 0.157 | 24.49
61.0661 | 151.4 | 150.4 | 108.4 | 775.4 | 783.8 | 387.2 | 481.9 | 84.2 | 0.159 | 24.49
61.0772 | 151.6 | 150.4 | 108.4 | 774.8 | 783.8 | 387.7 | 482.7 | 84 | 0.155 | 24.43
61.0883 | 151.3 | 150.2 | 108.3 | 775.1 | 783.8 | 387.6 | 482.1 | 84 | 0.149 | 24.45
61.0994 | 151.5 | 150.2 | 108.4 | 775.2 | 783.7 | 388 | 483 | 84.1 | 0.152 | 24.49
61.1105 | 151.3 | 150.1 | 108.3 | 775.3 | 783.6 | 388.9 | 483.5 | 84.2 | 0.159 | 24.46
61.1216 | 151.3 | 150.2 | 108.2 | 775.4 | 783.6 | 388.7 | 483.9 | 84.2 | 0.158 | 24.46
61.1327 | 151.4 | 150.2 | 108.3 | 775.4 | 783.2 | 389 | 484 | 84.1 | 0.144 | 24.45
61.1438 | 151.6 | 150.3 | 108.3 | 775.3 | 783.4 | 388.6 | 483.3 | 84.1 | 0.143 | 24.52
61.1549 | 151.6 | 150.2 | 108.4 | 775.3 | 783.6 | 388.2 | 482.7 | 84.1 | 0.143 | 24.39
61.1661 | 151.6 | 150.4 | 108.3 | 775.8 | 783.2 | 389.4 | 484.5 | 84 | 0.146 | 24.51
61.1772 | 151.6 | 150.3 | 108.3 | 775.2 | 783.2 | 386.8 | 481 | 84 | 0.141 | 24.43
61.1883 | 151.4 | 150.2 | 108.3 | 775.2 | 783.7 | 387.3 | 481.9 | 84.2 | 0.146 | 24.48
61.1994 | 151.4 | 150.3 | 108.2 | 775 | 783.6 | 387.6 | 482.3 | 84.2 | 0.147 | 24.41
61.2105 | 151.4 | 150.2 | 108.3 | 774.9 | 783.3 | 389.3 | 484.5 | 84 | 0.15 | 24.42
61.2216 | 151.5 | 150.4 | 108.3 | 775.2 | 783.2 | 387.8 | 482.3 | 84 | 0.164 | 24.49
61.2327 | 151.5 | 150.3 | 108.4 | 775.1 | 783.5 | 388 | 482.9 | 84.1 | 0.167 | 24.49
61.2438 | 151.6 | 150.3 | 108.2 | 775.2 | 783.2 | 386.6 | 481.3 | 84.2 | 0.168 | 24.49
61.2549 | 151.6 | 150.3 | 108.3 | 775.2 | 783.3 | 387.2 | 481.8 | 84 | 0.173 | 24.51
61.2661 | 151.5 | 150.2 | 108.3 | 775.4 | 783.4 | 387 | 481.4 | 84 | 0.173 | 24.49
61.2772 | 151.4 | 150.2 | 108.4 | 775.3 | 783.7 | 390.2 | 485.2 | 84.3 | 0.17 | 24.47
61.2883 | 151.4 | 150.1 | 108.3 | 775.3 | 784 | 388.9 | 484.3 | 84.2 | 0.169 | 24.48
61.2994 | 151.6 | 150.3 | 108.3 | 775.6 | 783.6 | 388.2 | 482.9 | 84.2 | 0.168 | 24.45
61.3105 | 151.6 | 150.3 | 108.4 | 775 | 783.7 | 387.8 | 482.2 | 84.1 | 0.175 | 24.46
61.3216 | 151.5 | 150.3 | 108.5 | 774.9 | 783.6 | 389.7 | 485 | 84.1 | 0.177 | 24.45
61.3327 | 151.4 | 150.3 | 108.5 | 775.2 | 783.6 | 388.4 | 483.5 | 84.3 | 0.175 | 24.5
61.3438 | 151.5 | 150.3 | 108.3 | 775.1 | 783.3 | 388.9 | 483.7 | 84.2 | 0.176 | 24.45
61.3549 | 151.5 | 150.3 | 108.2 | 775.1 | 783.6 | 386.9 | 481.4 | 84 | 0.167 | 24.42
61.3661 | 151.4 | 150.3 | 108.3 | 775.1 | 783.6 | 387.8 | 482.1 | 84.2 | 0.166 | 24.44
61.3772 | 151.3 | 150.1 | 108.4 | 775.4 | 783.4 | 389.6 | 484.4 | 84.1 | 0.173 | 24.45
61.3883 | 151.5 | 150.2 | 108.3 | 775.2 | 783.4 | 388.7 | 483.4 | 84 | 0.174 | 24.46
61.3994 | 151.5 | 150.2 | 108.4 | 775.3 | 783.6 | 389 | 484.5 | 84.2 | 0.174 | 24.46
61.4105 | 151.5 | 150.2 | 108.4 | 774.9 | 783.4 | 388.5 | 483.4 | 84.2 | 0.175 | 24.49
61.4216 | 151.6 | 150.1 | 108.4 | 775.2 | 783.4 | 387.3 | 482.3 | 84.2 | 0.17 | 24.4
61.4327 | 151.5 | 150.3 | 108.3 | 775.3 | 783.1 | 387.9 | 482.9 | 84 | 0.166 | 24.46
61.4438 | 151.5 | 150.3 | 108.3 | 775 | 783.4 | 386.2 | 480.2 | 84.1 | 0.175 | 24.46
61.4549 | 151.4 | 150.2 | 108.3 | 775.1 | 783.6 | 388.1 | 481.9 | 84.1 | 0.174 | 24.44
61.4661 | 151.5 | 150.2 | 108.4 | 775.4 | 783.4 | 388.6 | 483.5 | 84.2 | 0.184 | 24.46
61.4772 | 151.5 | 150.3 | 108.6 | 775.4 | 783.2 | 388.5 | 483.7 | 84.2 | 0.181 | 24.47
61.4883 | 151.6 | 150.3 | 108.3 | 775.6 | 783.3 | 386.2 | 480.5 | 84.1 | 0.176 | 24.52
61.4994 | 151.6 | 150.3 | 108.2 | 775.7 | 783.3 | 386.6 | 480.9 | 84.3 | 0.186 | 24.47
61.5105 | 151.5 | 150.3 | 108.4 | 775.6 | 782.8 | 387.2 | 481.9 | 84.2 | 0.186 | 24.5
61.5216 | 151.6 | 150.3 | 108.4 | 775.9 | 783.3 | 387.3 | 481.7 | 84.1 | 0.182 | 24.5
61.5327 | 151.5 | 150.2 | 108.3 | 775.7 | 782.9 | 387.6 | 482.2 | 84 | 0.175 | 24.45
61.5438 | 151.4 | 150.2 | 108.3 | 775.4 | 783.3 | 389.3 | 484.2 | 84.2 | 0.168 | 24.49
61.5549 | 151.4 | 150.2 | 108.3 | 775.4 | 783.6 | 387.7 | 482.3 | 84.2 | 0.173 | 24.5
61.5661 | 151.3 | 150 | 108.3 | 775.6 | 783.3 | 388.7 | 483.1 | 84.1 | 0.179 | 24.51
61.5772 | 151.4 | 150.2 | 108.3 | 775.4 | 783.1 | 387.6 | 482.2 | 84 | 0.173 | 24.51
61.5883 | 151.4 | 150.3 | 108.3 | 775.6 | 783.8 | 387.6 | 482.3 | 84.2 | 0.169 | 24.5
61.5994 | 151.5 | 150.2 | 108.3 | 775.6 | 783.1 | 386.9 | 480.8 | 84.3 | 0.17 | 24.5
61.6105 | 151.6 | 150.2 | 108.2 | 775.9 | 783.5 | 387.2 | 481.5 | 84.2 | 0.18 | 24.56
61.6216 | 151.5 | 150.5 | 108.3 | 775.6 | 783.1 | 388 | 482.5 | 84.1 | 0.18 | 24.5
61.6327 | 151.4 | 150.2 | 108.4 | 775.5 | 783.1 | 387.5 | 482.4 | 84.1 | 0.178 | 24.46
61.6438 | 151.4 | 150.2 | 108.3 | 775.9 | 783 | 387.7 | 482.5 | 84.2 | 0.174 | 24.46
61.6549 | 151.4 | 150.2 | 108.3 | 775.9 | 783.5 | 388.1 | 483 | 84.2 | 0.176 | 24.49
61.666 | 151.6 | 150.3 | 108.4 | 775.5 | 783.9 | 385.8 | 480.2 | 84 | 0.179 | 24.5
61.6772 | 151.6 | 150.3 | 108.4 | 775.6 | 783 | 387.2 | 481.1 | 84.3 | 0.189 | 24.46
61.6883 | 151.4 | 150.3 | 108.3 | 775.3 | 783 | 386.8 | 480.6 | 84.4 | 0.189 | 24.49
61.6994 | 151.5 | 150.2 | 108.3 | 775.4 | 783.1 | 386 | 480.3 | 84 | 0.187 | 24.42
61.7105 | 151.6 | 150.3 | 108.3 | 775.3 | 783.1 | 387.9 | 482.4 | 84 | 0.186 | 24.43
61.7216 | 151.5 | 150.3 | 108.3 | 775.3 | 783.7 | 386.5 | 480.9 | 84.1 | 0.183 | 24.5
61.7327 | 151.5 | 150.2 | 108.3 | 775.2 | 783.7 | 387.2 | 481.3 | 84.2 | 0.194 | 24.45
61.7438 | 151.5 | 150.3 | 108.3 | 775.3 | 783.3 | 386.2 | 480.3 | 84.1 | 0.196 | 24.47
61.7549 | 151.4 | 150.2 | 108.3 | 775 | 783.4 | 386.9 | 481 | 84.1 | 0.191 | 24.45
61.766 | 151.4 | 150.2 | 108.3 | 774.9 | 783.5 | 388.7 | 484.1 | 84.2 | 0.186 | 24.48
61.7772 | 151.4 | 150.1 | 108.2 | 775.1 | 783 | 387.2 | 481.8 | 84.2 | 0.195 | 24.48
61.7883 | 151.4 | 150.1 | 108.4 | 775.3 | 783 | 387.4 | 481.9 | 84 | 0.197 | 24.41
61.7994 | 151.4 | 150.1 | 108.2 | 775.4 | 783.3 | 388.2 | 482.3 | 84 | 0.196 | 24.49
61.8105 | 151.4 | 150.3 | 108.3 | 775.6 | 783.9 | 389.2 | 483.7 | 84.2 | 0.18 | 24.49
61.8216 | 151.5 | 150.3 | 108.3 | 775.6 | 783.9 | 387.7 | 482.4 | 84.3 | 0.179 | 24.52
61.8327 | 151.7 | 150.5 | 108.3 | 775.3 | 783.4 | 387.9 | 482.4 | 84.1 | 0.182 | 24.47
61.8438 | 151.5 | 150.4 | 108.3 | 775.4 | 783.1 | 387 | 481.6 | 84.1 | 0.18 | 24.42
61.8549 | 151.5 | 150.2 | 108.3 | 775.6 | 782.9 | 387.2 | 481.9 | 84.2 | 0.175 | 24.46
61.866 | 151.4 | 150.1 | 108.2 | 775.3 | 783.4 | 387 | 481.4 | 84.1 | 0.178 | 24.45
61.8772 | 151.6 | 150.4 | 108.3 | 775.4 | 783.4 | 387.7 | 482.4 | 84 | 0.176 | 24.5
61.8883 | 151.4 | 150.1 | 108.4 | 775.3 | 783.3 | 389.2 | 484.4 | 84.1 | 0.183 | 24.43
61.8994 | 151.4 | 150.2 | 108.3 | 775.4 | 783.1 | 388.5 | 483.3 | 84.4 | 0.181 | 24.51
61.9105 | 151.6 | 150.3 | 108.4 | 775.1 | 783.6 | 387.4 | 481.6 | 84.2 | 0.182 | 24.54
61.9216 | 151.6 | 150.4 | 108.5 | 775.2 | 783.2 | 387.7 | 482.3 | 84.2 | 0.188 | 24.44
61.9327 | 151.5 | 150.2 | 108.4 | 775.4 | 783.3 | 387.9 | 483 | 84.1 | 0.19 | 24.47
61.9438 | 151.5 | 150.3 | 108.3 | 775.1 | 783.5 | 388 | 482.5 | 84.1 | 0.191 | 24.49
61.9549 | 151.4 | 150.2 | 108.3 | 775.1 | 783.4 | 387.7 | 482.3 | 84.2 | 0.188 | 24.44
61.966 | 151.4 | 150.2 | 108.4 | 775.3 | 783.4 | 387.8 | 482.3 | 84.2 | 0.185 | 24.47
61.9772 | 151.4 | 150.3 | 108.4 | 775.4 | 783.2 | 386.5 | 481.2 | 84.1 | 0.19 | 24.38
61.9883 | 151.6 | 150.2 | 108.3 | 775.3 | 783.2 | 388 | 483.1 | 84.2 | 0.186 | 24.38
61.9994 | 151.6 | 150.4 | 108.5 | 775.4 | 783.9 | 386.5 | 481 | 84.2 | 0.178 | 24.48
62.0105 | 151.4 | 150.2 | 108.3 | 775.6 | 783.7 | 386.6 | 480.9 | 84 | 0.171 | 24.49
62.0216 | 151.4 | 150.2 | 108.3 | 775.6 | 783.6 | 387.9 | 481.9 | 84.1 | 0.179 | 24.46
62.0327 | 151.4 | 150.1 | 108.4 | 775.3 | 783.7 | 386.7 | 480.7 | 84.1 | 0.183 | 24.43
62.0438 | 151.6 | 150.4 | 108.4 | 775.4 | 783.3 | 385.4 | 479.2 | 84.1 | 0.184 | 24.43
62.0549 | 151.4 | 150.2 | 108.4 | 775.2 | 783.7 | 384.4 | 477.7 | 84.1 | 0.176 | 24.41
62.066 | 151.5 | 150.3 | 108.5 | 775.4 | 783.9 | 386.8 | 480.9 | 84.1 | 0.177 | 24.47
62.0772 | 151.7 | 150.5 | 108.6 | 775.4 | 783.7 | 385.3 | 478.7 | 84 | 0.186 | 24.4
62.0883 | 151.4 | 150.2 | 108.3 | 775.1 | 783.8 | 386 | 480.1 | 84.1 | 0.188 | 24.47
62.0994 | 151.5 | 150.3 | 108.3 | 775.7 | 783.8 | 386.5 | 480.7 | 84.2 | 0.184 | 24.47
62.1105 | 151.5 | 150.2 | 108.4 | 774.9 | 783.4 | 386.5 | 480.7 | 84 | 0.188 | 24.41
62.1216 | 151.3 | 150.1 | 108.3 | 775.2 | 783.3 | 389.6 | 485 | 84.1 | 0.2 | 24.47
62.1327 | 151.3 | 150.2 | 108.4 | 775.2 | 783.1 | 389.2 | 484.1 | 84 | 0.196 | 24.44
62.1438 | 151.5 | 150.3 | 108.3 | 775.4 | 783.1 | 388 | 482.4 | 84.2 | 0.192 | 24.48
62.1549 | 151.5 | 150.2 | 108.4 | 775.5 | 783.3 | 388.2 | 483.1 | 84.3 | 0.185 | 24.47
62.166 | 151.5 | 150.3 | 108.3 | 775.2 | 783.4 | 387.2 | 481.7 | 84 | 0.176 | 24.42
62.1772 | 151.5 | 150.2 | 108.3 | 774.9 | 783.7 | 387.7 | 482.7 | 84 | 0.18 | 24.48
62.1883 | 151.5 | 150.2 | 108.4 | 774.9 | 783.8 | 386.8 | 481.3 | 83.9 | 0.179 | 24.43
62.1994 | 151.5 | 150.4 | 108.3 | 775 | 783.4 | 386.8 | 480.9 | 84.1 | 0.181 | 24.47
62.2105 | 151.4 | 150.3 | 108.3 | 775.4 | 783.8 | 386.6 | 480.3 | 84.3 | 0.173 | 24.45
62.2216 | 151.5 | 150.2 | 108.4 | 775.3 | 783.8 | 387 | 481.6 | 84.1 | 0.169 | 24.49
62.2327 | 151.5 | 150.2 | 108.4 | 775.2 | 783.6 | 386.9 | 481.3 | 84 | 0.167 | 24.41
62.2438 | 151.4 | 150.2 | 108.4 | 775.1 | 784.1 | 386.1 | 479.9 | 84 | 0.159 | 24.42
62.2549 | 151.4 | 150.2 | 108.4 | 775.6 | 783.9 | 387.2 | 481.3 | 84.2 | 0.152 | 24.48
62.266 | 151.4 | 150.3 | 108.2 | 775.4 | 783.7 | 385.8 | 479.5 | 84.1 | 0.153 | 24.39
62.2772 | 151.4 | 150.2 | 108.3 | 775.4 | 783.4 | 386.1 | 479.4 | 84.2 | 0.157 | 24.46
62.2883 | 151.4 | 150.1 | 108.2 | 775.4 | 783.7 | 386.4 | 480.5 | 84.1 | 0.159 | 24.44
62.2994 | 151.5 | 150.1 | 108.4 | 775.6 | 783.8 | 387.4 | 482.4 | 84 | 0.159 | 24.43
62.3105 | 151.6 | 150.1 | 108.4 | 775.7 | 783.7 | 387.3 | 481.7 | 84.2 | 0.161 | 24.48
62.3216 | 151.6 | 150.3 | 108.4 | 775.6 | 783.9 | 386.4 | 480.9 | 84.2 | 0.16 | 24.45
62.3327 | 151.6 | 150.4 | 108.4 | 775.7 | 783.8 | 386.3 | 480.7 | 84.1 | 0.162 | 24.43
62.3438 | 151.6 | 150.4 | 108.5 | 775.2 | 783.6 | 386 | 479.6 | 84.1 | 0.162 | 24.46
62.3549 | 151.6 | 150.2 | 108.3 | 775.7 | 784 | 386.1 | 480.1 | 84.2 | 0.162 | 24.48
62.366 | 151.4 | 150.1 | 108.3 | 775.6 | 783.9 | 386 | 479.6 | 84 | 0.153 | 24.41
62.3772 | 151.3 | 150.1 | 108.3 | 775.6 | 783.7 | 386.8 | 480.4 | 84.1 | 0.157 | 24.44
62.3883 | 151.4 | 150.2 | 108.3 | 775.3 | 783.8 | 384.6 | 477.9 | 84.1 | 0.158 | 24.51
62.3994 | 151.4 | 150.2 | 108.4 | 775.4 | 783.9 | 385.3 | 478.9 | 84.1 | 0.158 | 24.42
62.4105 | 151.4 | 150.2 | 108.3 | 775.6 | 783.9 | 386.3 | 479.8 | 84.2 | 0.153 | 24.47
62.4216 | 151.5 | 150.3 | 108.4 | 775.8 | 783.6 | 384.9 | 478.3 | 84 | 0.15 | 24.41
62.4327 | 151.5 | 150.3 | 108.4 | 776 | 783.6 | 386.3 | 480.5 | 84 | 0.152 | 24.41
62.4438 | 151.6 | 150.3 | 108.4 | 775.2 | 783.9 | 386.1 | 480.2 | 84.2 | 0.16 | 24.49
62.4549 | 151.6 | 150.2 | 108.3 | 775.7 | 784 | 387.6 | 482.5 | 84.4 | 0.158 | 24.39
62.466 | 151.4 | 150.3 | 108.3 | 776 | 783.7 | 387.5 | 481.7 | 84.1 | 0.158 | 24.37
62.4772 | 151.4 | 150.2 | 108.4 | 775.7 | 783.5 | 388.5 | 482.8 | 84.1 | 0.146 | 24.46
62.4883 | 151.4 | 150.2 | 108.4 | 775.8 | 783.6 | 388.1 | 482.8 | 84.1 | 0.141 | 24.41
62.4994 | 151.5 | 150.3 | 108.4 | 775.4 | 783.9 | 386.7 | 480.7 | 84.1 | 0.145 | 24.39
62.5105 | 151.4 | 150.4 | 108.4 | 775.8 | 783.8 | 386.1 | 480.3 | 84.2 | 0.153 | 24.45
62.5216 | 151.4 | 150.2 | 108.4 | 775.1 | 783.7 | 386 | 479.8 | 84.1 | 0.155 | 24.45
62.5327 | 151.4 | 150.3 | 108.3 | 775.8 | 783.4 | 384.7 | 477.8 | 84.2 | 0.158 | 24.46
62.5438 | 151.4 | 150.2 | 108.4 | 776.1 | 783.8 | 386 | 479.8 | 84.3 | 0.158 | 24.49
62.5549 | 151.4 | 150.2 | 108.4 | 775.8 | 783.6 | 387.3 | 481.3 | 84.2 | 0.159 | 24.44
62.566 | 151.4 | 150.1 | 108.3 | 775.7 | 783.3 | 387.1 | 481.5 | 84 | 0.156 | 24.45
62.5772 | 151.5 | 150.3 | 108.3 | 775.6 | 783.9 | 386.3 | 480.6 | 84.1 | 0.153 | 24.45
62.5883 | 151.4 | 150.3 | 108.4 | 775.4 | 783.7 | 387.7 | 481.8 | 84.3 | 0.161 | 24.43
62.5994 | 151.4 | 150.2 | 108.4 | 775.3 | 783.5 | 387 | 481 | 84.2 | 0.166 | 24.43
62.6105 | 151.4 | 150.2 | 108.3 | 775.6 | 783.3 | 387.1 | 481.7 | 84.2 | 0.159 | 24.49
62.6216 | 151.4 | 150.2 | 108.4 | 775.7 | 783.3 | 387.4 | 481.6 | 84 | 0.161 | 24.45
62.6327 | 151.3 | 150.1 | 108.2 | 775.2 | 783.4 | 389 | 483.7 | 84.1 | 0.157 | 24.47
62.6438 | 151.6 | 150.2 | 108.2 | 775.5 | 783.8 | 386.7 | 480.7 | 84.2 | 0.152 | 24.73
62.6549 | 151.6 | 150.3 | 108.4 | 775.6 | 783.7 | 386.8 | 481.1 | 84.1 | 0.157 | 24.44
62.666 | 151.6 | 150.3 | 108.3 | 775.5 | 783.8 | 385.7 | 479.2 | 84 | 0.154 | 24.47
62.6772 | 151.6 | 150.5 | 108.3 | 775.3 | 784 | 386.9 | 480.9 | 84.2 | 0.156 | 24.53
62.6883 | 151.5 | 150.4 | 108.4 | 775.5 | 783.7 | 384.5 | 478 | 84.3 | 0.153 | 24.42
62.6994 | 151.4 | 150.2 | 108.2 | 775.6 | 783.8 | 386.6 | 480.7 | 84.1 | 0.154 | 24.48
62.7105 | 151.5 | 150.2 | 108.3 | 775.6 | 783.7 | 384.9 | 478 | 84 | 0.153 | 24.53
62.7216 | 151.4 | 150.2 | 108.4 | 775.4 | 783.3 | 385.7 | 479.3 | 84.1 | 0.149 | 24.41
62.7327 | 151.5 | 150.3 | 108.3 | 775.9 | 783.7 | 386 | 479.8 | 84.2 | 0.148 | 24.46
62.7438 | 151.4 | 150.2 | 108.4 | 775.6 | 783.6 | 386.3 | 480.3 | 84.1 | 0.148 | 24.53
62.7549 | 151.5 | 150.2 | 108.5 | 775.6 | 783.4 | 384.6 | 478.1 | 84.1 | 0.144 | 24.46
62.766 | 151.5 | 150.3 | 108.3 | 776 | 783.4 | 385.1 | 478.7 | 84.2 | 0.149 | 24.43
62.7771 | 151.6 | 150.4 | 108.3 | 775.8 | 783.8 | 385.3 | 479.2 | 84.1 | 0.15 | 24.45
62.7883 | 151.3 | 150.2 | 108.3 | 775.3 | 783.1 | 385.5 | 479.2 | 84.1 | 0.152 | 24.44
62.7994 | 151.5 | 150.3 | 108.3 | 775.1 | 783.3 | 383.7 | 476.5 | 84 | 0.152 | 24.44
62.8105 | 151.6 | 150.3 | 108.3 | 774.8 | 783.2 | 384.2 | 477.7 | 84.1 | 0.157 | 24.49
62.8216 | 151.5 | 150.2 | 108.5 | 775.4 | 783.2 | 387 | 481.2 | 84.2 | 0.16 | 24.45
62.8327 | 151.4 | 150.1 | 108.5 | 775.1 | 783.3 | 387.9 | 482.3 | 84.2 | 0.161 | 24.49
62.8438 | 151.5 | 150.2 | 108.3 | 775 | 783.2 | 387.5 | 482.4 | 84 | 0.165 | 24.49
62.8549 | 151.5 | 150.3 | 108.4 | 775.2 | 783.4 | 387.3 | 481.8 | 84.1 | 0.167 | 24.46
62.866 | 151.6 | 150.3 | 108.4 | 775.1 | 783.8 | 386.5 | 480.6 | 84.2 | 0.167 | 24.46
62.8771 | 151.6 | 150.3 | 108.3 | 775.2 | 784.1 | 386.4 | 480.3 | 84.1 | 0.163 | 24.43
62.8883 | 151.5 | 150.3 | 108.3 | 775.3 | 783.9 | 386.5 | 480.3 | 84.1 | 0.165 | 24.49
62.8994 | 151.6 | 150.4 | 108.4 | 774.7 | 783.3 | 385.3 | 478.7 | 84.2 | 0.162 | 24.46
62.9105 | 151.5 | 150.3 | 108.2 | 775.3 | 783.4 | 388 | 482.8 | 84.2 | 0.17 | 24.41
62.9216 | 151.5 | 150.2 | 108.3 | 775.5 | 783.7 | 386.9 | 481.1 | 84.1 | 0.168 | 24.48
62.9327 | 151.4 | 150.2 | 108.4 | 775.3 | 783.3 | 387.2 | 481.1 | 84.1 | 0.17 | 24.44
62.9438 | 151.4 | 150.2 | 108.3 | 775.2 | 783.8 | 386 | 479.9 | 84.1 | 0.168 | 24.45
62.9549 | 151.4 | 150.4 | 108.4 | 775.3 | 783.4 | 384.8 | 478.2 | 84.2 | 0.17 | 24.47
62.966 | 151.5 | 150.4 | 108.3 | 775.6 | 783.3 | 384.6 | 478.3 | 84.3 | 0.174 | 24.43
62.9771 | 151.5 | 150.3 | 108.3 | 775.9 | 783.1 | 384.2 | 478.1 | 84 | 0.181 | 24.44
62.9883 | 151.7 | 150.4 | 108.3 | 775 | 783.5 | 384.8 | 478.6 | 84 | 0.179 | 24.49
62.9994 | 151.6 | 150.3 | 108.3 | 775.1 | 783.4 | 383.7 | 476.7 | 84.2 | 0.181 | 24.46
63.0105 | 151.5 | 150.3 | 108.3 | 775.1 | 783.7 | 385 | 478.2 | 84.1 | 0.179 | 24.44
63.0216 | 151.4 | 150.2 | 108.2 | 774.9 | 783.6 | 384.9 | 478.2 | 84 | 0.175 | 24.45
63.0327 | 151.5 | 150.2 | 108.4 | 775.2 | 783.6 | 386.4 | 480.3 | 84.2 | 0.175 | 24.47
63.0438 | 151.4 | 150.3 | 108.4 | 775.4 | 783.7 | 385.6 | 479.3 | 84.2 | 0.175 | 24.51
63.0549 | 151.5 | 150.4 | 108.4 | 775.3 | 783.6 | 383.6 | 476.7 | 84 | 0.171 | 24.44
63.066 | 151.7 | 150.5 | 108.4 | 774.9 | 783.7 | 385.2 | 479 | 83.9 | 0.168 | 24.49
63.0771 | 151.6 | 150.4 | 108.4 | 775 | 783.1 | 384 | 477.4 | 83.9 | 0.158 | 24.43
63.0883 | 151.5 | 150.3 | 108.3 | 775.6 | 783.3 | 384.4 | 477.2 | 84.2 | 0.158 | 24.46
63.0994 | 151.5 | 150.2 | 108.4 | 775 | 783.4 | 384.9 | 478.3 | 84.2 | 0.161 | 24.45
63.1105 | 151.4 | 150.2 | 108.4 | 775.2 | 783.5 | 384.8 | 478.3 | 84 | 0.165 | 24.54
63.1216 | 151.4 | 150.2 | 108.4 | 775.2 | 783.6 | 385.1 | 478.4 | 84 | 0.163 | 24.4
63.1327 | 151.5 | 150.3 | 108.3 | 775.4 | 783.4 | 385.4 | 479.1 | 84.2 | 0.17 | 24.43
63.1438 | 151.5 | 150.4 | 108.4 | 775.6 | 783.6 | 383.2 | 476.2 | 84.1 | 0.173 | 24.6
63.1549 | 151.6 | 150.5 | 108.3 | 775.2 | 783.8 | 384.9 | 478.3 | 84 | 0.174 | 24.46
63.166 | 151.7 | 150.4 | 108.4 | 775.4 | 783.7 | 386.4 | 481.1 | 84.1 | 0.172 | 24.41
63.1771 | 151.5 | 150.3 | 108.4 | 775.4 | 783.7 | 385.7 | 479.9 | 84.1 | 0.172 | 24.49
63.1883 | 151.4 | 150.2 | 108.2 | 775.1 | 783.6 | 383.6 | 476.6 | 84.1 | 0.174 | 24.45
63.1994 | 151.5 | 150.3 | 108.4 | 775.4 | 783.6 | 385.1 | 478.5 | 84.1 | 0.169 | 24.42
63.2105 | 151.4 | 150.2 | 108.3 | 775.3 | 783.5 | 385.3 | 479.1 | 84 | 0.168 | 24.42
63.2216 | 151.4 | 150.3 | 108.4 | 775.4 | 783.7 | 384.6 | 477.8 | 84.2 | 0.166 | 24.41
63.2327 | 151.5 | 150.3 | 108.2 | 775.7 | 783.6 | 385.6 | 479.2 | 84.2 | 0.173 | 24.46
63.2438 | 151.6 | 150.3 | 108.4 | 775.7 | 783.7 | 385.2 | 478.8 | 84.1 | 0.176 | 24.44
63.2549 | 151.6 | 150.3 | 108.3 | 775.2 | 783.7 | 385.6 | 479 | 84 | 0.179 | 24.45
63.266 | 151.6 | 150.4 | 108.3 | 775.7 | 783.9 | 386.1 | 479.4 | 84.2 | 0.177 | 24.47
63.2771 | 151.6 | 150.4 | 108.4 | 775.2 | 783.9 | 386.2 | 480.3 | 84.2 | 0.176 | 24.47
63.2883 | 151.5 | 150.3 | 108.3 | 775.3 | 783.8 | 386.4 | 480.9 | 84.1 | 0.172 | 24.41
63.2994 | 151.5 | 150.2 | 108.3 | 775.3 | 783.9 | 386.1 | 480 | 84.2 | 0.175 | 24.46
63.3105 | 151.4 | 150.3 | 108.4 | 775.3 | 783.5 | 386.6 | 480.8 | 84.1 | 0.176 | 24.44
63.3216 | 151.4 | 150.3 | 108.3 | 774.9 | 783.3 | 385.1 | 478.6 | 84 | 0.175 | 24.41
63.3327 | 151.6 | 150.3 | 108.3 | 775.2 | 783.7 | 387.9 | 482.9 | 84 | 0.173 | 24.42
63.3438 | 151.5 | 150.3 | 108.3 | 775.4 | 783.7 | 387.7 | 482.5 | 84.2 | 0.166 | 24.48
63.3549 | 151.6 | 150.3 | 108.3 | 774.9 | 783.8 | 389.2 | 484.7 | 84.2 | 0.156 | 24.45
63.366 | 151.8 | 150.4 | 108.3 | 775.2 | 784 | 389.1 | 484.9 | 84.3 | 0.159 | 24.48
63.3771 | 151.6 | 150.3 | 108.3 | 775.1 | 783.9 | 389.4 | 484.9 | 84.1 | 0.16 | 24.4
63.3883 | 151.5 | 150.3 | 108.3 | 775.1 | 783.9 | 391.4 | 487.4 | 83.9 | 0.157 | 24.47
63.3994 | 151.4 | 150.2 | 108.3 | 775.7 | 783.8 | 391 | 487 | 84.2 | 0.139 | 24.45
63.4105 | 151.4 | 150.2 | 108.3 | 775.4 | 783.9 | 391.1 | 487.3 | 84.2 | 0.141 | 24.45
63.4216 | 151.4 | 150.2 | 108.3 | 775.3 | 783.8 | 391 | 486.8 | 84.2 | 0.141 | 24.41
63.4327 | 151.5 | 150.4 | 108.3 | 775.6 | 784.2 | 390.8 | 487 | 84.1 | 0.141 | 24.41
63.4438 | 151.6 | 150.3 | 108.3 | 775.6 | 783.6 | 388.8 | 484.6 | 84 | 0.143 | 24.43
63.4549 | 151.7 | 150.4 | 108.4 | 775.9 | 784 | 389.5 | 484.9 | 84.3 | 0.148 | 24.47
63.466 | 151.6 | 150.3 | 108.3 | 775.7 | 784.1 | 391.4 | 487.8 | 84.3 | 0.149 | 24.41
63.4771 | 151.5 | 150.2 | 108.3 | 775.3 | 783.8 | 390.8 | 487.3 | 84.1 | 0.151 | 24.46
63.4883 | 151.3 | 150.2 | 108.3 | 775.4 | 783.8 | 391.4 | 487.9 | 84.2 | 0.149 | 24.44
63.4994 | 151.4 | 150.2 | 108.4 | 775.8 | 783.6 | 390.4 | 486.4 | 84.1 | 0.147 | 24.44
63.5105 | 151.5 | 150.4 | 108.3 | 775.6 | 783.6 | 390.5 | 486.9 | 84.1 | 0.148 | 24.45
63.5216 | 151.6 | 150.3 | 108.3 | 774.9 | 783.5 | 389.7 | 485.2 | 84.2 | 0.15 | 24.34
63.5327 | 151.7 | 150.5 | 108.4 | 775.6 | 783.9 | 392.3 | 489.1 | 84.1 | 0.153 | 24.46
63.5438 | 151.6 | 150.4 | 108.3 | 775.6 | 783.7 | 389.7 | 485.3 | 84.2 | 0.148 | 24.45
63.5549 | 151.5 | 150.2 | 108.3 | 775.7 | 783.6 | 390.2 | 485.9 | 84.1 | 0.146 | 24.41
63.566 | 151.6 | 150.3 | 108.2 | 775.3 | 783.1 | 389.4 | 485 | 84 | 0.152 | 24.44
63.5771 | 151.6 | 150.2 | 108.2 | 775.6 | 783.8 | 390.2 | 486 | 84.2 | 0.157 | 24.51
63.5883 | 151.6 | 150.2 | 108.3 | 774.9 | 783.6 | 389.4 | 485.1 | 84.3 | 0.16 | 24.46
63.5994 | 151.5 | 150.2 | 108.3 | 774.9 | 783.6 | 389.6 | 485.7 | 84.1 | 0.163 | 24.48
63.6105 | 151.5 | 150.3 | 108.3 | 775.3 | 783.4 | 390.7 | 486.7 | 83.9 | 0.171 | 24.45
63.6216 | 151.6 | 150.2 | 108.3 | 775.1 | 783.1 | 389.9 | 485.7 | 84.1 | 0.172 | 24.4
63.6327 | 151.4 | 150.4 | 108.2 | 775.4 | 783.7 | 391.1 | 487 | 84.2 | 0.167 | 24.52
63.6438 | 151.4 | 150.1 | 108.3 | 775.4 | 783.1 | 392.3 | 488.7 | 84.3 | 0.17 | 24.5
63.6549 | 151.6 | 150.3 | 108.4 | 775.3 | 783.2 | 390.6 | 486.9 | 84.1 | 0.177 | 24.47
63.666 | 151.4 | 150.2 | 108.4 | 775.1 | 783.4 | 391.5 | 488.1 | 83.9 | 0.172 | 24.39
63.6771 | 151.6 | 150.3 | 108.3 | 775 | 783.3 | 391 | 486.9 | 84.2 | 0.166 | 24.44
63.6883 | 151.6 | 150.4 | 108.3 | 775.2 | 783.4 | 391.4 | 487.5 | 84.1 | 0.167 | 24.48
63.6994 | 151.6 | 150.4 | 108.3 | 775.6 | 783.8 | 390.3 | 486 | 84.1 | 0.175 | 24.49
63.7105 | 151.6 | 150.3 | 108.3 | 775.2 | 783.7 | 390.3 | 485.9 | 84.1 | 0.165 | 24.44
63.7216 | 151.7 | 150.4 | 108.3 | 775.8 | 783.8 | 391.2 | 487.7 | 84.3 | 0.175 | 24.52
63.7327 | 151.4 | 150.3 | 108.5 | 775.1 | 782.9 | 391.7 | 487.3 | 84 | 0.178 | 24.47
63.7438 | 151.4 | 150.1 | 108.3 | 775.1 | 782.9 | 391.8 | 487.6 | 84.1 | 0.173 | 24.47
63.7549 | 151.4 | 150.2 | 108.3 | 775.6 | 783.3 | 391.8 | 488.3 | 84.1 | 0.16 | 24.59
63.766 | 151.5 | 150.2 | 108.3 | 774.9 | 783.4 | 390.2 | 486.2 | 84.1 | 0.16 | 24.46
63.7771 | 151.7 | 150.4 | 108.3 | 775.4 | 783.7 | 390.4 | 486.5 | 84.3 | 0.164 | 24.42
63.7883 | 151.7 | 150.3 | 108.2 | 775.5 | 783.4 | 392.6 | 489.1 | 84.2 | 0.161 | 24.47
63.7994 | 151.5 | 150.3 | 108.3 | 775.3 | 783.4 | 391.8 | 487.8 | 84 | 0.162 | 24.43
63.8105 | 151.4 | 150.4 | 108.3 | 775.1 | 783.6 | 392.3 | 488.8 | 84.1 | 0.165 | 24.43
63.8216 | 151.4 | 150.3 | 108.3 | 774.9 | 783.3 | 392.1 | 488.6 | 84.2 | 0.167 | 24.42
63.8327 | 151.4 | 150.2 | 108.3 | 775.6 | 783.4 | 394.2 | 491 | 84.2 | 0.157 | 24.44
63.8438 | 151.4 | 150.2 | 108.3 | 774.9 | 783.3 | 391.4 | 487.7 | 84.1 | 0.152 | 24.42
63.8549 | 151.6 | 150.3 | 108.3 | 775.3 | 783.4 | 391.7 | 488.5 | 84 | 0.148 | 24.41
63.866 | 151.5 | 150.3 | 108.4 | 774.9 | 783.6 | 390.9 | 487.2 | 84.1 | 0.15 | 24.39
63.8771 | 151.6 | 150.3 | 108.3 | 774.9 | 783.4 | 391.3 | 486.9 | 84.1 | 0.156 | 24.49
63.8882 | 151.5 | 150.2 | 108.4 | 775.1 | 783.2 | 391.5 | 488.3 | 84.1 | 0.154 | 24.48
63.8994 | 151.6 | 150.2 | 108.3 | 775.1 | 782.8 | 392.7 | 489.3 | 84.1 | 0.167 | 24.44
63.9105 | 151.4 | 150.2 | 108.4 | 775.8 | 783.6 | 392.5 | 488.6 | 84.2 | 0.155 | 24.44
63.9216 | 151.4 | 150.1 | 108.3 | 775.1 | 783.3 | 391.5 | 488.2 | 84.1 | 0.15 | 24.46
63.9327 | 151.4 | 150.2 | 108.3 | 775.2 | 783.6 | 392.1 | 488.2 | 84.1 | 0.156 | 24.43
63.9438 | 151.5 | 150.2 | 108.3 | 775.4 | 783.4 | 392.1 | 488.7 | 84.1 | 0.148 | 24.46
63.9549 | 151.6 | 150.2 | 108.3 | 775.2 | 783.2 | 392.1 | 488.8 | 84.1 | 0.151 | 24.44
63.966 | 151.6 | 150.4 | 108.4 | 775.2 | 783.1 | 393.4 | 490.5 | 84 | 0.153 | 24.36
63.9771 | 151.6 | 150.3 | 108.2 | 775.2 | 783.2 | 392.1 | 489.7 | 84 | 0.164 | 24.46
63.9882 | 151.7 | 150.5 | 108.3 | 775 | 783.4 | 390.7 | 486.9 | 84 | 0.163 | 24.48
63.9994 | 151.6 | 150.3 | 108.3 | 775.2 | 783.6 | 393.7 | 490.5 | 84.2 | 0.162 | 24.43
64.0105 | 151.4 | 150.3 | 108.3 | 774.9 | 783.7 | 392.7 | 489.4 | 84.2 | 0.157 | 24.44
64.0216 | 151.4 | 150.4 | 108.3 | 775.1 | 783.2 | 391.8 | 488.5 | 84.1 | 0.16 | 24.49
64.0327 | 151.6 | 150.6 | 108.3 | 775.3 | 783.8 | 392.8 | 489.6 | 84.1 | 0.162 | 24.48
64.0438 | 151.6 | 150.4 | 108.3 | 775.1 | 783.5 | 391.4 | 487.9 | 84.1 | 0.166 | 24.47
64.0549 | 151.7 | 150.4 | 108.3 | 774.8 | 783.6 | 392.8 | 489.8 | 84.1 | 0.164 | 24.45
64.066 | 151.6 | 150.4 | 108.3 | 774.8 | 783.6 | 393.7 | 490.5 | 84.2 | 0.175 | 24.4
64.0771 | 151.5 | 150.1 | 108.3 | 775.1 | 783.4 | 392.9 | 489.7 | 84.2 | 0.192 | 24.5
64.0882 | 151.6 | 150.3 | 108.3 | 774.7 | 783.4 | 393.3 | 490.3 | 84.1 | 0.181 | 24.47
64.0994 | 151.4 | 150.1 | 108.3 | 775 | 783 | 394.4 | 492.3 | 84.1 | 0.18 | 24.46
64.1105 | 151.4 | 150.2 | 108.3 | 774.9 | 783.4 | 393.1 | 490 | 84.1 | 0.18 | 24.47
64.1216 | 151.4 | 150.2 | 108.4 | 775.4 | 782.9 | 393.9 | 490.7 | 84.2 | 0.184 | 24.43
64.1327 | 151.6 | 150.3 | 108.3 | 775.3 | 783.5 | 394.2 | 491 | 84.2 | 0.186 | 24.51
64.1438 | 151.6 | 150.3 | 108.4 | 775.1 | 782.9 | 393.1 | 490.4 | 84.2 | 0.185 | 24.46
64.1549 | 151.6 | 150.3 | 108.3 | 774.9 | 782.6 | 393.2 | 490.3 | 84.1 | 0.18 | 24.44
64.166 | 151.6 | 150.3 | 108.3 | 775.1 | 783.4 | 391.6 | 488.5 | 84.1 | 0.165 | 24.55
64.1771 | 151.6 | 150.3 | 108.2 | 775 | 783.6 | 393.2 | 490.6 | 84.1 | 0.163 | 24.41
64.1882 | 151.6 | 150.3 | 108.3 | 775.5 | 783.2 | 393.5 | 490.2 | 84.1 | 0.167 | 24.46
64.1994 | 151.6 | 150.2 | 108.3 | 775.4 | 783.4 | 393 | 489.5 | 84.2 | 0.169 | 24.41
64.2105 | 151.5 | 150.2 | 108.4 | 775.3 | 783.8 | 393.2 | 490.1 | 84.1 | 0.164 | 24.42
64.2216 | 151.4 | 150.2 | 108.3 | 775.4 | 783.9 | 393 | 489.5 | 84 | 0.159 | 24.49
64.2327 | 151.5 | 150.2 | 108.3 | 775.7 | 783.6 | 392 | 488.7 | 84.1 | 0.164 | 24.48
64.2438 | 151.5 | 150.2 | 108.3 | 775.4 | 783.2 | 393 | 489.9 | 84.1 | 0.165 | 24.43
64.2549 | 151.6 | 150.3 | 108.4 | 775.6 | 783.4 | 393.1 | 489.8 | 84.2 | 0.158 | 24.45
64.266 | 151.6 | 150.3 | 108.3 | 775.2 | 783.3 | 393.1 | 490.3 | 84.3 | 0.159 | 24.43
64.2771 | 151.6 | 150.3 | 108.3 | 775.3 | 783.2 | 393.5 | 490.6 | 84.1 | 0.157 | 24.44
64.2882 | 151.5 | 150.4 | 108.3 | 775.7 | 783.4 | 392.2 | 488.7 | 84.2 | 0.154 | 24.46
64.2994 | 151.4 | 150.3 | 108.3 | 775.8 | 783.1 | 394 | 491.4 | 84.2 | 0.156 | 24.45
64.3105 | 151.4 | 150.3 | 108.3 | 774.8 | 783.3 | 392.6 | 489.1 | 84.1 | 0.155 | 24.42
64.3216 | 151.5 | 150.3 | 108.4 | 774.9 | 783.7 | 392.6 | 489.9 | 84.1 | 0.161 | 24.43
64.3327 | 151.4 | 150.2 | 108.4 | 775 | 783.2 | 394 | 491.3 | 84.1 | 0.174 | 24.45
64.3438 | 151.5 | 150.3 | 108.3 | 775.3 | 782.7 | 395.8 | 493 | 84.1 | 0.179 | 24.46
64.3549 | 151.5 | 150.2 | 108.3 | 774.9 | 783.3 | 393.5 | 490.2 | 84.3 | 0.17 | 24.43
64.366 | 151.5 | 150.2 | 108.2 | 775.3 | 783.2 | 392.3 | 488.9 | 84.1 | 0.16 | 24.49
64.3771 | 151.6 | 150.3 | 108.3 | 775.4 | 783.6 | 392.1 | 488.7 | 84.2 | 0.164 | 24.34
64.3882 | 151.6 | 150.4 | 108.3 | 775 | 783.5 | 394.9 | 492.8 | 84.1 | 0.173 | 24.43
64.3994 | 151.5 | 150.1 | 108.3 | 775 | 783.1 | 393.7 | 490.9 | 84 | 0.179 | 24.49
64.4105 | 151.5 | 150.2 | 108.3 | 775.1 | 783.2 | 392.3 | 488.9 | 84.2 | 0.188 | 24.5
64.4216 | 151.5 | 150.2 | 108.3 | 775.4 | 783.2 | 393.3 | 490.7 | 84.2 | 0.191 | 24.47
64.4327 | 151.4 | 150.2 | 108.3 | 775.4 | 783.8 | 392.8 | 489.8 | 84.1 | 0.18 | 24.49
64.4438 | 151.5 | 150.1 | 108.3 | 775.2 | 783.2 | 393 | 489.8 | 84.2 | 0.18 | 24.44
64.4549 | 151.4 | 150.2 | 108.3 | 775.3 | 783.4 | 394 | 491 | 84.1 | 0.17 | 24.38
64.466 | 151.5 | 150.2 | 108.3 | 775 | 783.1 | 394 | 491 | 84.1 | 0.159 | 24.42
64.4771 | 151.5 | 150.2 | 108.2 | 774.8 | 783.8 | 393.7 | 490.7 | 84.2 | 0.162 | 24.41
64.4882 | 151.5 | 150.2 | 108.3 | 775.1 | 782.6 | 393.6 | 490.6 | 84 | 0.167 | 24.42
64.4994 | 151.5 | 150.3 | 108.2 | 775.5 | 783.4 | 393.1 | 490.3 | 84.1 | 0.168 | 24.49
64.5105 | 151.5 | 150.2 | 108.3 | 775.4 | 783.7 | 392.6 | 489.5 | 84.2 | 0.164 | 24.56
64.5216 | 151.6 | 150.3 | 108.4 | 775.4 | 783.6 | 394.5 | 491.5 | 84.2 | 0.152 | 24.4
64.5327 | 151.6 | 150.4 | 108.3 | 775.6 | 783.6 | 394.2 | 491.5 | 84.2 | 0.149 | 24.47
64.5438 | 151.6 | 150.3 | 108.3 | 775.5 | 783.8 | 393.2 | 490.6 | 84.1 | 0.158 | 24.54
64.5549 | 151.5 | 150.1 | 108.3 | 775.4 | 783.9 | 393.3 | 490.3 | 84 | 0.164 | 24.48
64.566 | 151.5 | 150.2 | 108.3 | 775.4 | 783.9 | 393.1 | 489.9 | 84.2 | 0.164 | 24.46
64.5771 | 151.6 | 150.4 | 108.3 | 775.8 | 784.2 | 393.8 | 490.9 | 84.2 | 0.163 | 24.45
64.5882 | 151.4 | 150.3 | 108.2 | 775.6 | 783.3 | 391.9 | 488.3 | 84.1 | 0.162 | 24.46
64.5994 | 151.4 | 150.2 | 108.3 | 775.5 | 783.6 | 392.8 | 489.7 | 84.2 | 0.164 | 24.45
64.6105 | 151.4 | 150.3 | 108.3 | 775.6 | 783.9 | 392.9 | 489.9 | 84.1 | 0.17 | 24.43
64.6216 | 151.4 | 150.3 | 108.3 | 775.4 | 783.7 | 391.4 | 488.1 | 84.2 | 0.159 | 24.41
64.6327 | 151.5 | 150.2 | 108.3 | 775.7 | 783.3 | 393.3 | 491 | 84.2 | 0.161 | 24.47
64.6438 | 151.5 | 150.4 | 108.3 | 775.7 | 783.8 | 392.4 | 489.7 | 84.1 | 0.164 | 24.46
64.6549 | 151.6 | 150.5 | 108.4 | 775.8 | 783.7 | 393.9 | 491.4 | 84.1 | 0.157 | 24.45
64.666 | 151.7 | 150.5 | 108.2 | 775.2 | 783.6 | 392.3 | 489 | 84.1 | 0.162 | 24.5
64.6771 | 151.6 | 150.5 | 108.3 | 775.8 | 783.6 | 393 | 489.9 | 84.2 | 0.173 | 24.48
64.6882 | 151.4 | 150.3 | 108.3 | 774.9 | 783.1 | 392.5 | 488.9 | 84.2 | 0.173 | 24.46
64.6994 | 151.4 | 150.2 | 108.3 | 775.2 | 783.2 | 393 | 489.7 | 84 | 0.17 | 24.47
64.7105 | 151.4 | 150.2 | 108.3 | 775.2 | 783.6 | 391.4 | 487.7 | 84.1 | 0.165 | 24.48
64.7216 | 151.4 | 150.3 | 108.3 | 775.1 | 783.3 | 394.2 | 490.7 | 84 | 0.158 | 24.37
64.7327 | 151.4 | 150.2 | 108.2 | 775.1 | 783.6 | 393.8 | 490.1 | 84.1 | 0.164 | 24.47
64.7438 | 151.4 | 150.4 | 108.3 | 775.4 | 783.4 | 394 | 491 | 84.2 | 0.165 | 24.46
64.7549 | 151.6 | 150.2 | 108.3 | 775.1 | 783.1 | 393.3 | 490.5 | 84.2 | 0.165 | 24.36
64.766 | 151.7 | 150.5 | 108.3 | 775.2 | 783.7 | 392.6 | 489.9 | 84 | 0.164 | 24.47
64.7771 | 151.5 | 150.3 | 108.3 | 775.1 | 783.6 | 391.5 | 487.6 | 84.2 | 0.153 | 24.45
64.7882 | 151.4 | 150.2 | 108.3 | 775.2 | 783.8 | 393.2 | 489.9 | 84.1 | 0.16 | 24.44
64.7994 | 151.4 | 150.1 | 108.3 | 775.2 | 783.4 | 393.6 | 489.9 | 84.2 | 0.163 | 24.48
64.8105 | 151.4 | 150.2 | 108.3 | 775.1 | 783.1 | 393.8 | 490.6 | 84.1 | 0.159 | 24.43
64.8216 | 151.4 | 150.1 | 108.3 | 775.3 | 783.6 | 394.3 | 491.5 | 84.2 | 0.152 | 24.73
64.8327 | 151.4 | 150.2 | 108.3 | 775 | 783.3 | 393.3 | 490.6 | 84 | 0.157 | 24.43
64.8438 | 151.5 | 150.4 | 108.3 | 775.2 | 783.3 | 393.7 | 490.7 | 84.1 | 0.165 | 24.46
64.8549 | 151.7 | 150.5 | 108.3 | 775 | 783.3 | 392.8 | 489.9 | 84.1 | 0.16 | 24.47
64.866 | 151.7 | 150.3 | 108.3 | 775.1 | 783.2 | 391.7 | 488.2 | 84.1 | 0.159 | 24.45
64.8771 | 151.6 | 150.3 | 108.4 | 774.9 | 783 | 393.3 | 490.1 | 84.2 | 0.154 | 24.45
64.8882 | 151.5 | 150.2 | 108.3 | 775.2 | 783.4 | 392.5 | 489.1 | 84 | 0.15 | 24.45
64.8994 | 151.4 | 150.1 | 108.3 | 775.2 | 783.6 | 393.7 | 490.9 | 84.1 | 0.159 | 24.46
64.9105 | 151.6 | 150.2 | 108.3 | 775.2 | 783.5 | 392.7 | 488.9 | 84.2 | 0.16 | 24.44
64.9216 | 151.4 | 150.1 | 108.4 | 775.3 | 783.8 | 392.4 | 488.9 | 84.2 | 0.157 | 24.43
64.9327 | 151.5 | 150.2 | 108.3 | 775.1 | 783.4 | 391.8 | 488.6 | 84.1 | 0.153 | 24.4
64.9438 | 151.6 | 150.3 | 108.3 | 775.3 | 783.7 | 392.1 | 488.8 | 84 | 0.148 | 24.44
64.9549 | 151.5 | 150.3 | 108.3 | 775.3 | 783.2 | 392.5 | 489.2 | 84 | 0.151 | 24.48
64.966 | 151.6 | 150.2 | 108.3 | 775.4 | 783.3 | 392.8 | 489.9 | 84.2 | 0.157 | 24.42
64.9771 | 151.4 | 150.2 | 108.3 | 775.5 | 783.3 | 392.2 | 489.2 | 84.1 | 0.157 | 24.38
64.9882 | 151.6 | 150.3 | 108.3 | 774.9 | 783.1 | 393.3 | 490.7 | 84.1 | 0.153 | 24.42
64.9994 | 151.5 | 150.1 | 108.3 | 775.1 | 783.5 | 393.5 | 491.3 | 84.1 | 0.145 | 24.31
65.0105 | 151.4 | 150.3 | 108.3 | 775.4 | 783.5 | 392.1 | 488.9 | 83.9 | 0.145 | 24.32
65.0216 | 151.4 | 150.2 | 108.4 | 775.4 | 783.4 | 394 | 491 | 84.1 | 0.154 | 24.5
65.0327 | 151.4 | 150.1 | 108.3 | 775.1 | 783.3 | 391.9 | 488.6 | 84.1 | 0.153 | 24.38
65.0438 | 151.5 | 150.2 | 108.3 | 775.3 | 783.2 | 394.2 | 491.8 | 84.2 | 0.157 | 24.41
65.0549 | 151.5 | 150.4 | 108.4 | 775.3 | 783.2 | 392.4 | 489.3 | 84.2 | 0.159 | 24.5
65.066 | 151.7 | 150.4 | 108.3 | 774.7 | 782.8 | 393 | 489.8 | 84.1 | 0.154 | 24.39
65.0771 | 151.7 | 150.4 | 108.4 | 775.5 | 783 | 392.3 | 488.9 | 84 | 0.155 | 24.44
65.0882 | 151.4 | 150.2 | 108.3 | 775.3 | 783.3 | 393.2 | 489.4 | 84.1 | 0.16 | 24.47
65.0993 | 151.3 | 150.1 | 108.3 | 775.6 | 783.1 | 395 | 492.3 | 84.2 | 0.175 | 24.42
65.1105 | 151.4 | 150.2 | 108.3 | 775.1 | 783.3 | 393.3 | 490.7 | 84.1 | 0.174 | 24.47
65.1216 | 151.6 | 150.5 | 108.3 | 775.2 | 783.3 | 391.3 | 487.3 | 84.1 | 0.187 | 24.44
65.1327 | 151.8 | 150.6 | 108.3 | 775.1 | 783.1 | 391.7 | 488.8 | 84 | 0.185 | 24.47
65.1438 | 151.7 | 150.4 | 108.3 | 774.9 | 782.8 | 392.5 | 489.5 | 84.1 | 0.18 | 24.43
65.1549 | 151.5 | 150.2 | 108.3 | 774.9 | 782.8 | 391.4 | 487.6 | 84.2 | 0.185 | 24.49
65.166 | 151.3 | 150 | 108.3 | 775 | 783.4 | 394.6 | 491.6 | 84.2 | 0.178 | 24.55
65.1771 | 151.4 | 150.4 | 108.3 | 774.8 | 783.6 | 393.2 | 490 | 84 | 0.169 | 24.49
65.1882 | 151.6 | 150.4 | 108.3 | 775.1 | 783.4 | 391 | 486.7 | 84 | 0.16 | 24.46
65.1993 | 151.6 | 150.4 | 108.4 | 775.2 | 783.8 | 393.5 | 490.8 | 84.1 | 0.157 | 24.54
65.2105 | 151.6 | 150.4 | 108.3 | 774.9 | 783.4 | 392.5 | 489.1 | 84.1 | 0.17 | 24.41
65.2216 | 151.4 | 150.2 | 108.3 | 775 | 783.8 | 392.6 | 489.1 | 84.2 | 0.159 | 24.45
65.2327 | 151.4 | 150.2 | 108.3 | 775.3 | 783.7 | 393.6 | 490.6 | 84.1 | 0.153 | 24.33
65.2438 | 151.3 | 150 | 108.3 | 775.2 | 783.6 | 394.3 | 491.6 | 84 | 0.146 | 24.47
65.2549 | 151.3 | 150.1 | 108.4 | 775.1 | 783.6 | 391.8 | 488.4 | 84.2 | 0.153 | 24.43
65.266 | 151.7 | 150.6 | 108.3 | 775.7 | 783.3 | 392.3 | 488.4 | 84.2 | 0.159 | 24.57
65.2771 | 151.6 | 150.4 | 108.3 | 775.3 | 783.5 | 392.3 | 488.9 | 84.2 | 0.153 | 24.46
65.2882 | 151.6 | 150.2 | 108.3 | 775.1 | 784.1 | 393.3 | 490.5 | 83.9 | 0.151 | 24.45
65.2993 | 151.4 | 150.3 | 108.4 | 774.9 | 784.1 | 392.3 | 488.9 | 84 | 0.141 | 24.47
65.3105 | 151.4 | 150.2 | 108.2 | 774.9 | 783.4 | 393.3 | 489.8 | 84.1 | 0.14 | 24.45
65.3216 | 151.6 | 150.2 | 108.2 | 775 | 783.7 | 393.4 | 490.5 | 84.2 | 0.148 | 24.45
65.3327 | 151.5 | 150.3 | 108.3 | 775.3 | 783.8 | 392 | 488.9 | 84.1 | 0.153 | 24.48
65.3438 | 151.6 | 150.4 | 108.4 | 775.1 | 783.4 | 391.7 | 488.4 | 84.2 | 0.156 | 24.49
65.3549 | 151.6 | 150.2 | 108.2 | 775.3 | 783.2 | 393.4 | 490.9 | 84 | 0.161 | 24.45
65.366 | 151.6 | 150.6 | 108.4 | 775.3 | 783.9 | 392.5 | 489.5 | 84.1 | 0.159 | 24.52
65.3771 | 151.4 | 150.3 | 108.4 | 775.1 | 783.5 | 393.4 | 490.6 | 84.2 | 0.164 | 24.45
65.3882 | 151.4 | 150.2 | 108.2 | 775.4 | 782.9 | 394.3 | 491 | 84 | 0.172 | 24.37
65.3993 | 151.4 | 150.2 | 108.3 | 775.2 | 783.4 | 392.6 | 489.2 | 84.2 | 0.175 | 24.44
65.4105 | 151.6 | 150.2 | 108.4 | 774.9 | 783.2 | 393.1 | 490.5 | 84.1 | 0.16 | 24.41
65.4216 | 151.6 | 150.3 | 108.3 | 775.3 | 783.6 | 391.8 | 488.6 | 84 | 0.153 | 24.48
65.4327 | 151.6 | 150.3 | 108.3 | 775.3 | 783.4 | 389.8 | 485.6 | 84.1 | 0.153 | 24.53
65.4438 | 151.5 | 150.2 | 108.3 | 775.3 | 783.3 | 391.6 | 488.2 | 84.2 | 0.158 | 24.38
65.4549 | 151.4 | 150.2 | 108.3 | 775.8 | 783.4 | 393 | 490 | 84.1 | 0.157 | 24.44
65.466 | 151.4 | 150.1 | 108.3 | 775.1 | 783.8 | 393.8 | 490.8 | 84.1 | 0.159 | 24.48
65.4771 | 151.4 | 150.1 | 108.1 | 775.6 | 783.5 | 392.8 | 489.4 | 84.1 | 0.155 | 24.48
65.4882 | 151.5 | 150.3 | 108.4 | 775.6 | 783.8 | 393.7 | 490.9 | 84.2 | 0.155 | 24.44
65.4993 | 151.4 | 150.3 | 108.3 | 775.3 | 783.4 | 393 | 489.8 | 84.2 | 0.155 | 24.45
65.5105 | 151.4 | 150.2 | 108.2 | 775.1 | 783.3 | 391.7 | 488.1 | 84 | 0.159 | 24.4
65.5216 | 151.5 | 150.3 | 108.3 | 775.6 | 783.2 | 392 | 488.3 | 84.2 | 0.164 | 24.44
65.5327 | 151.6 | 150.3 | 108.3 | 775.8 | 783.4 | 393 | 489.9 | 84.1 | 0.171 | 24.45
65.5438 | 151.4 | 150.2 | 108.3 | 775.4 | 783.2 | 392.7 | 489.2 | 84.2 | 0.173 | 24.42
65.5549 | 151.6 | 150.3 | 108.3 | 774.9 | 783.4 | 392.3 | 488.9 | 84.2 | 0.17 | 24.46
65.566 | 151.4 | 150.2 | 108.3 | 775.1 | 783.7 | 391.7 | 488.2 | 84.1 | 0.169 | 24.45
65.5771 | 151.5 | 150.2 | 108.3 | 775 | 783.4 | 391.8 | 488.5 | 84 | 0.172 | 24.48
65.5882 | 151.6 | 150.3 | 108.3 | 775.2 | 783.7 | 390.9 | 487 | 84.1 | 0.175 | 24.5
65.5993 | 151.6 | 150.2 | 108.3 | 774.8 | 783.8 | 393.4 | 490.4 | 84.2 | 0.174 | 24.49
65.6105 | 151.5 | 150.3 | 108.2 | 775.2 | 783.9 | 391.4 | 487.1 | 84.1 | 0.176 | 24.37
65.6216 | 151.4 | 150.2 | 108.4 | 774.9 | 783.5 | 392.5 | 489 | 84.2 | 0.173 | 24.45
65.6327 | 151.4 | 150.1 | 108.3 | 775.2 | 783.9 | 392.6 | 489.5 | 84.1 | 0.165 | 24.47
65.6438 | 151.4 | 150.2 | 108.2 | 774.9 | 783.1 | 391.8 | 488.3 | 84.1 | 0.159 | 24.4
65.6549 | 151.5 | 150.1 | 108.3 | 775.2 | 783.3 | 391.4 | 488.6 | 84.2 | 0.17 | 24.48
65.666 | 151.6 | 150.3 | 108.2 | 775.7 | 783.1 | 392.9 | 489.5 | 84 | 0.17 | 24.49
65.6771 | 151.6 | 150.3 | 108.3 | 775.1 | 783.1 | 394 | 491.6 | 84 | 0.167 | 24.48
65.6882 | 151.6 | 150.3 | 108.4 | 775.4 | 783.3 | 393.1 | 489.9 | 84 | 0.166 | 24.49
65.6993 | 151.4 | 150.3 | 108.3 | 775.7 | 783.4 | 392.6 | 489.2 | 84 | 0.148 | 24.5
65.7105 | 151.4 | 150.3 | 108.2 | 775.6 | 783.5 | 393 | 489.6 | 84.2 | 0.138 | 24.38
65.7216 | 151.4 | 150.1 | 108.3 | 775.4 | 783.2 | 393 | 489.9 | 84.1 | 0.148 | 24.42
65.7327 | 151.4 | 150.3 | 108.4 | 775.9 | 783.1 | 393.1 | 489.8 | 84 | 0.148 | 24.44
65.7438 | 151.6 | 150.3 | 108.3 | 775.8 | 783.6 | 392 | 488.6 | 84 | 0.143 | 24.5
65.7549 | 151.5 | 150.2 | 108.3 | 775.2 | 783.1 | 393.2 | 490.2 | 84 | 0.149 | 24.45
65.766 | 151.6 | 150.3 | 108.2 | 775.6 | 783.5 | 392.5 | 489.4 | 84.2 | 0.156 | 24.44
65.7771 | 151.6 | 150.3 | 108.3 | 775.6 | 783.1 | 392 | 488.3 | 84.2 | 0.155 | 24.46
65.7882 | 151.6 | 150.3 | 108.3 | 775.6 | 783.9 | 392.6 | 489.6 | 84 | 0.154 | 24.45
65.7993 | 151.6 | 150.3 | 108.3 | 775.1 | 783.5 | 392.5 | 489 | 84 | 0.154 | 24.44
65.8105 | 151.6 | 150.2 | 108.2 | 775.2 | 783.6 | 393 | 489.9 | 84 | 0.155 | 24.48
65.8216 | 151.5 | 150.3 | 108.4 | 775.2 | 783.4 | 392.5 | 488.9 | 84 | 0.153 | 24.43
65.8327 | 151.5 | 150.3 | 108.2 | 775.5 | 783.9 | 392 | 488.7 | 84.2 | 0.152 | 24.44
65.8438 | 151.4 | 150.1 | 108.4 | 775.3 | 783.7 | 393.3 | 490.2 | 84.1 | 0.156 | 24.46
65.8549 | 151.4 | 150.1 | 108.4 | 775.2 | 783.7 | 392.1 | 488.7 | 84 | 0.159 | 24.45
65.866 | 151.6 | 150.4 | 108.2 | 775.4 | 783.3 | 392.2 | 488.9 | 84 | 0.15 | 24.46
65.8771 | 151.6 | 150.3 | 108.4 | 775.1 | 783.7 | 393 | 489.9 | 84 | 0.151 | 24.48
65.8882 | 151.6 | 150.3 | 108.3 | 774.9 | 783.4 | 391.9 | 488.6 | 84 | 0.16 | 24.44
65.8993 | 151.6 | 150.4 | 108.2 | 774.9 | 783.7 | 393 | 489.8 | 84.2 | 0.164 | 24.45
65.9105 | 151.4 | 150.3 | 108.3 | 775 | 783.6 | 393.6 | 490.3 | 84.2 | 0.17 | 24.49
65.9216 | 151.4 | 150.3 | 108.3 | 775.2 | 783.6 | 393.4 | 490.9 | 84 | 0.177 | 24.4
65.9327 | 151.5 | 150.2 | 108.4 | 775.2 | 784.2 | 392.4 | 488.9 | 84 | 0.181 | 24.43
65.9438 | 151.6 | 150.3 | 108.3 | 775.4 | 784.1 | 392 | 488.7 | 84.1 | 0.159 | 24.45
65.9549 | 151.6 | 150.3 | 108.3 | 775.6 | 783.6 | 392.8 | 489.6 | 84.1 | 0.155 | 24.41
65.966 | 151.6 | 150.3 | 108.3 | 775.3 | 783.8 | 392.4 | 489.4 | 84.2 | 0.161 | 24.46
65.9771 | 151.5 | 150.4 | 108.3 | 775.2 | 783.6 | 391.8 | 488.8 | 84 | 0.168 | 24.44
65.9882 | 151.6 | 150.3 | 108.4 | 774.8 | 784.1 | 392.1 | 488.6 | 84.1 | 0.165 | 24.47
65.9993 | 151.6 | 150.3 | 108.3 | 775.3 | 783.7 | 392 | 488.6 | 84.2 | 0.164 | 24.44
66.0105 | 151.4 | 150.2 | 108.3 | 775.6 | 783.8 | 394.3 | 491.7 | 84.1 | 0.153 | 24.48
66.0216 | 151.4 | 150.2 | 108.3 | 775.4 | 784.1 | 392.3 | 488.9 | 84 | 0.149 | 24.39
66.0327 | 151.4 | 150.2 | 108.2 | 775.3 | 784.1 | 393.9 | 490.8 | 84 | 0.155 | 24.47
66.0438 | 151.4 | 150.2 | 108.2 | 775.2 | 783.7 | 392.3 | 488.8 | 84.1 | 0.16 | 24.46
66.0549 | 151.6 | 150.3 | 108.4 | 775.1 | 783.3 | 392.1 | 488.5 | 84.1 | 0.164 | 24.51
66.066 | 151.8 | 150.6 | 108.3 | 775.1 | 783.6 | 389.3 | 484.9 | 84 | 0.174 | 24.41
66.0771 | 151.6 | 150.4 | 108.3 | 775.4 | 784 | 393.2 | 490.3 | 84.1 | 0.114 | 24.47
66.0882 | 151.3 | 150.3 | 108.3 | 775.4 | 783.6 | 392.3 | 489.2 | 84 | 0.1 | 24.54
66.0993 | 151.2 | 150.1 | 108.2 | 775.3 | 783.9 | 394.2 | 491.5 | 84 | 0.109 | 24.48
66.1105 | 151.5 | 150.2 | 108.3 | 775.6 | 783.7 | 392.2 | 488.9 | 84.1 | 0.086 | 24.47
66.1216 | 151.5 | 150.3 | 108.3 | 775.7 | 783.6 | 391.1 | 487.7 | 84.1 | 0.073 | 24.48
66.1327 | 151.5 | 150.3 | 108.3 | 775.6 | 784.1 | 392.4 | 489.4 | 84 | 0.127 | 24.53
66.1438 | 151.5 | 150.3 | 108.2 | 775.4 | 783.8 | 393.5 | 490.2 | 84 | 0.142 | 24.45
66.1549 | 151.6 | 150.3 | 108.3 | 775.2 | 783.7 | 392 | 488.6 | 84 | 0.141 | 24.52
66.166 | 151.5 | 150.2 | 108.3 | 775.4 | 783.9 | 393.3 | 490.7 | 84.1 | 0.151 | 24.43
66.1771 | 151.5 | 150.2 | 108.4 | 775.6 | 783.7 | 391.6 | 488.4 | 84.2 | 0.155 | 24.4
66.1882 | 151.5 | 150.2 | 108.3 | 776 | 783.7 | 392.8 | 489.2 | 84.1 | 0.16 | 24.49
66.1993 | 151.4 | 150.2 | 108.3 | 775.7 | 783.4 | 392.8 | 489.8 | 84 | 0.16 | 24.47
66.2104 | 151.5 | 150.3 | 108.2 | 775.6 | 783.7 | 391.3 | 487.6 | 84.1 | 0.154 | 24.48
66.2216 | 151.7 | 150.4 | 108.2 | 775.5 | 783.6 | 392.1 | 488.6 | 84.1 | 0.15 | 24.49
66.2327 | 151.6 | 150.3 | 108.3 | 775.7 | 784.2 | 392.5 | 488.9 | 84.1 | 0.146 | 24.48
66.2438 | 151.5 | 150.3 | 108.4 | 775.9 | 783.6 | 391.1 | 487.7 | 84.2 | 0.148 | 24.47
66.2549 | 151.4 | 150.2 | 108.2 | 775.4 | 783.6 | 392.5 | 489.5 | 84.1 | 0.147 | 24.47
66.266 | 151.4 | 150.2 | 108.2 | 775.9 | 783.7 | 392.4 | 489.2 | 84 | 0.149 | 24.4
66.2771 | 151.5 | 150.3 | 108.4 | 775.6 | 783.7 | 390.6 | 486.4 | 84.1 | 0.147 | 24.51
66.2882 | 151.4 | 150.3 | 108.4 | 775.2 | 783.9 | 392.8 | 489.7 | 84.2 | 0.14 | 24.43
66.2993 | 151.6 | 150.3 | 108.2 | 775.6 | 784 | 391.2 | 487.6 | 84.2 | 0.139 | 24.46
66.3104 | 151.5 | 150.2 | 108.3 | 775.5 | 783.4 | 392.2 | 489 | 84.1 | 0.149 | 24.45
66.3216 | 151.6 | 150.3 | 108.3 | 775.6 | 782.6 | 392.5 | 489.4 | 84 | 0.15 | 24.48
66.3327 | 151.4 | 150.2 | 108.4 | 775.8 | 783.3 | 391.8 | 488.2 | 84.1 | 0.152 | 24.44
66.3438 | 151.4 | 150.3 | 108.3 | 775.6 | 783.6 | 392.3 | 489.3 | 84.2 | 0.152 | 24.47
66.3549 | 151.4 | 150.2 | 108.4 | 775.7 | 783.8 | 393.1 | 490.3 | 84.2 | 0.153 | 24.5
66.366 | 151.4 | 150.2 | 108.3 | 775.8 | 783.8 | 391.5 | 488 | 84.2 | 0.143 | 24.45
66.3771 | 151.4 | 150.3 | 108.3 | 775.7 | 783.4 | 392.1 | 488.9 | 84 | 0.144 | 24.46
66.3882 | 151.5 | 150.3 | 108.3 | 775.6 | 783.5 | 393.1 | 490 | 84 | 0.155 | 24.44
66.3993 | 151.6 | 150.3 | 108.3 | 775.7 | 783.7 | 391.9 | 488 | 84.1 | 0.155 | 24.46
66.4104 | 151.4 | 150.1 | 108.3 | 775.8 | 783.7 | 391.8 | 488.6 | 84.1 | 0.158 | 24.49
66.4216 | 151.4 | 150.2 | 108.2 | 776.1 | 783.8 | 392.1 | 489 | 84.1 | 0.145 | 24.46
66.4327 | 151.4 | 150.1 | 108.3 | 775.4 | 784.3 | 394.2 | 491.2 | 84 | 0.141 | 24.48
66.4438 | 151.4 | 150.1 | 108.3 | 775.1 | 784 | 393.5 | 490.5 | 84 | 0.152 | 24.42
66.4549 | 151.5 | 150.2 | 108.2 | 775.2 | 784 | 392.6 | 488.9 | 84.2 | 0.16 | 24.45
66.466 | 151.6 | 150.3 | 108.3 | 775.2 | 783.6 | 393 | 489.3 | 84.2 | 0.166 | 24.45
66.4771 | 151.4 | 150.3 | 108.3 | 775.2 | 784 | 391.9 | 488.9 | 84.1 | 0.169 | 24.4
66.4882 | 151.6 | 150.3 | 108.3 | 775.3 | 784.1 | 392.6 | 490.2 | 84.2 | 0.165 | 24.47
66.4993 | 151.4 | 150.3 | 108.3 | 775.5 | 783.7 | 391 | 487.4 | 84.1 | 0.164 | 24.51
66.5104 | 151.4 | 150.1 | 108.2 | 775.4 | 783.5 | 392.6 | 489.2 | 84.1 | 0.166 | 24.43
66.5216 | 151.4 | 150.1 | 108.3 | 775.4 | 784 | 394.6 | 491.6 | 84.1 | 0.159 | 24.44
66.5327 | 151.4 | 150.2 | 108.3 | 776.1 | 783.3 | 393.3 | 491 | 84.1 | 0.148 | 24.41
66.5438 | 151.6 | 150.4 | 108.2 | 775.9 | 783.9 | 391.7 | 488.4 | 84.1 | 0.145 | 24.41
66.5549 | 151.6 | 150.3 | 108.3 | 775.6 | 784 | 392.5 | 489.4 | 84 | 0.143 | 24.43
66.566 | 151.6 | 150.3 | 108.3 | 775.7 | 783.7 | 392.4 | 489.4 | 84.1 | 0.146 | 24.45
66.5771 | 151.5 | 150.3 | 108.2 | 775.6 | 783.5 | 392 | 488.3 | 84.2 | 0.151 | 24.47
66.5882 | 151.6 | 150.3 | 108.3 | 775.5 | 783.2 | 391.5 | 488.2 | 84.1 | 0.15 | 24.49
66.5993 | 151.6 | 150.2 | 108.4 | 775.8 | 783.6 | 391.6 | 488.4 | 84.1 | 0.143 | 24.46
66.6104 | 151.4 | 150.1 | 108.3 | 775.6 | 783.8 | 392.8 | 489.7 | 84.2 | 0.143 | 24.44
66.6216 | 151.4 | 150.2 | 108.2 | 775.4 | 783.8 | 391.6 | 488 | 84.2 | 0.145 | 24.48
66.6327 | 151.4 | 150.3 | 108.3 | 775.4 | 784.2 | 393.2 | 490.3 | 84.2 | 0.147 | 24.49
66.6438 | 151.5 | 150.3 | 108.4 | 775.1 | 783.8 | 391.8 | 488.4 | 84.1 | 0.155 | 24.38
66.6549 | 151.5 | 150.3 | 108.2 | 775 | 783.2 | 391.9 | 487.9 | 84 | 0.157 | 24.5
66.666 | 151.4 | 150.4 | 108.4 | 775.3 | 783.8 | 394.1 | 491 | 84.2 | 0.159 | 24.45
66.6771 | 151.4 | 150.1 | 108.4 | 775.5 | 783.4 | 393.8 | 491.2 | 84.2 | 0.148 | 24.45
66.6882 | 151.4 | 150.2 | 108.3 | 775.4 | 783.7 | 392.5 | 489.4 | 84 | 0.143 | 24.49
66.6993 | 151.4 | 150.3 | 108.4 | 775.7 | 783.7 | 393.5 | 490.2 | 83.9 | 0.136 | 24.46
66.7104 | 151.6 | 150.3 | 108.3 | 775.3 | 784.1 | 392.8 | 489.8 | 84.1 | 0.144 | 24.47
66.7216 | 151.6 | 150.3 | 108.3 | 775.3 | 783.7 | 390.7 | 486.7 | 84.3 | 0.157 | 24.46
66.7327 | 151.4 | 150.2 | 108.3 | 775.1 | 783.2 | 392.7 | 489.7 | 84.2 | 0.15 | 24.48
66.7438 | 151.5 | 150.2 | 108.3 | 775.4 | 783.6 | 393.2 | 489.6 | 84.1 | 0.148 | 24.51
66.7549 | 151.4 | 150.3 | 108.3 | 775.2 | 783.8 | 391.8 | 488 | 84 | 0.143 | 24.45
66.766 | 151.4 | 150.1 | 108.4 | 775.1 | 783.7 | 394.2 | 490.9 | 84 | 0.148 | 24.46
66.7771 | 151.4 | 150.1 | 108.4 | 775 | 783.9 | 393.3 | 490.5 | 84.1 | 0.16 | 24.5
66.7882 | 151.6 | 150.3 | 108.3 | 775.1 | 783.8 | 393.5 | 490.3 | 84.2 | 0.15 | 24.45
66.7993 | 151.6 | 150.2 | 108.4 | 775.1 | 783.8 | 392.1 | 489.2 | 84.1 | 0.143 | 24.44
66.8104 | 151.6 | 150.3 | 108.3 | 774.9 | 783.9 | 391.9 | 488.3 | 84 | 0.134 | 24.48
66.8216 | 151.5 | 150.2 | 108.4 | 775.2 | 783.7 | 392 | 487.9 | 84.1 | 0.141 | 24.48
66.8327 | 151.3 | 150.1 | 108.2 | 775.5 | 783.9 | 394 | 491.2 | 84.1 | 0.151 | 24.48
66.8438 | 151.3 | 150.3 | 108.3 | 775.3 | 783.6 | 391.4 | 488.4 | 84 | 0.149 | 24.56
66.8549 | 151.6 | 150.3 | 108.3 | 775.2 | 783.7 | 391.3 | 487.5 | 84.1 | 0.143 | 24.44
66.866 | 151.6 | 150.3 | 108.4 | 775.1 | 783.4 | 392.2 | 489.2 | 83.9 | 0.142 | 24.45
66.8771 | 151.7 | 150.4 | 108.3 | 775.3 | 783.9 | 392.4 | 489.3 | 84.1 | 0.143 | 24.54
66.8882 | 151.4 | 150.2 | 108.4 | 775.4 | 784.1 | 393.4 | 490.1 | 84.2 | 0.14 | 24.37
66.8993 | 151.2 | 150.1 | 108.4 | 775.2 | 783.7 | 393.9 | 491.3 | 84 | 0.136 | 24.38
66.9104 | 151.3 | 150.1 | 108.3 | 775.6 | 783.9 | 393.7 | 490.8 | 84 | 0.134 | 24.49
66.9216 | 151.6 | 150.3 | 108.4 | 775.5 | 783.9 | 393.8 | 491.4 | 84.1 | 0.133 | 24.51
66.9327 | 151.5 | 150.3 | 108.4 | 775.6 | 784 | 391.7 | 488.3 | 84.1 | 0.133 | 24.49
66.9438 | 151.6 | 150.3 | 108.3 | 775.6 | 784.2 | 392.3 | 488.7 | 84.1 | 0.138 | 24.48
66.9549 | 151.6 | 150.3 | 108.3 | 775.8 | 784.1 | 394 | 491.5 | 84.1 | 0.137 | 24.45
66.966 | 151.3 | 150.1 | 108.3 | 775.6 | 783.9 | 392.6 | 489.8 | 84 | 0.145 | 24.47
66.9771 | 151.3 | 150.1 | 108.3 | 775.7 | 783.9 | 394.4 | 492.1 | 84.1 | 0.15 | 24.47
66.9882 | 151.5 | 150.2 | 108.3 | 775.7 | 783.6 | 391.6 | 488.3 | 84.1 | 0.15 | 24.37
66.9993 | 151.6 | 150.4 | 108.3 | 775 | 784.2 | 392.1 | 488.8 | 84 | 0.151 | 24.51
67.0104 | 151.6 | 150.3 | 108.4 | 775.1 | 783.4 | 392.1 | 489.1 | 84 | 0.138 | 24.44
67.0216 | 151.5 | 150.3 | 108.3 | 775.6 | 783.7 | 392.3 | 489.1 | 84.2 | 0.138 | 24.45
67.0327 | 151.5 | 150.3 | 108.3 | 775.8 | 783.9 | 392.1 | 489.3 | 84 | 0.133 | 24.45
67.0438 | 151.4 | 150.3 | 108.3 | 775.6 | 784.1 | 391.9 | 488 | 84.2 | 0.133 | 24.48
67.0549 | 151.3 | 150.2 | 108.4 | 775.3 | 783.8 | 392.1 | 489.1 | 84.3 | 0.135 | 24.48
67.066 | 151.4 | 150.3 | 108.6 | 775.6 | 784.1 | 391.9 | 488.4 | 84.1 | 0.143 | 24.46
67.0771 | 151.5 | 150.3 | 108.2 | 775.6 | 783.4 | 392.4 | 489.2 | 84.1 | 0.143 | 24.42
67.0882 | 151.5 | 150.2 | 108.3 | 775.3 | 783.8 | 392.8 | 489.3 | 84.2 | 0.146 | 24.43
67.0993 | 151.7 | 150.5 | 108.3 | 775.8 | 783.7 | 391.4 | 488.5 | 84.3 | 0.143 | 24.42
67.1104 | 151.5 | 150.3 | 108.3 | 775.3 | 783.8 | 392.3 | 489.2 | 84.2 | 0.143 | 24.46
67.1216 | 151.4 | 150.2 | 108.3 | 775.9 | 783.8 | 391.2 | 487.7 | 84.1 | 0.132 | 24.41
67.1327 | 151.3 | 150.4 | 108.3 | 776 | 783.4 | 391.6 | 487.8 | 84 | 0.137 | 24.51
67.1438 | 151.5 | 150.3 | 108.3 | 775.5 | 783.7 | 392.7 | 489.6 | 84.1 | 0.137 | 24.47
67.1549 | 151.5 | 150.3 | 108.3 | 775.5 | 784 | 391.8 | 488.8 | 84.3 | 0.138 | 24.44
67.166 | 151.5 | 150.3 | 108.3 | 775.6 | 783.6 | 392 | 488.5 | 84.1 | 0.142 | 24.49
67.1771 | 151.5 | 150.3 | 108.3 | 775.6 | 783.9 | 392.4 | 489.1 | 84.1 | 0.147 | 24.44
67.1882 | 151.6 | 150.4 | 108.3 | 775.3 | 783.3 | 392.8 | 489.4 | 84 | 0.151 | 24.37
67.1993 | 151.5 | 150.4 | 108.3 | 775.2 | 783.8 | 392.2 | 488.7 | 84.3 | 0.155 | 24.49
67.2104 | 151.4 | 150.3 | 108.3 | 775.5 | 783.6 | 393.6 | 490.5 | 84.3 | 0.156 | 24.49
67.2215 | 151.3 | 150.1 | 108.3 | 775.8 | 783.3 | 392.5 | 490.1 | 84.2 | 0.154 | 24.45
67.2327 | 151.4 | 150.3 | 108.3 | 775 | 783.7 | 392.3 | 488.9 | 84 | 0.159 | 24.46
67.2438 | 151.6 | 150.4 | 108.3 | 775.4 | 783.8 | 391.4 | 488.1 | 84 | 0.156 | 24.47
67.2549 | 151.6 | 150.4 | 108.3 | 775 | 783.5 | 392.8 | 489.5 | 84.1 | 0.153 | 24.36
67.266 | 151.5 | 150.3 | 108.2 | 775.3 | 783.7 | 392.1 | 488.6 | 84.3 | 0.145 | 24.49
67.2771 | 151.4 | 150.2 | 108.3 | 775.5 | 784 | 391 | 487.4 | 84.1 | 0.141 | 24.48
67.2882 | 151.3 | 150.2 | 108.2 | 775.3 | 784.3 | 393.6 | 491 | 84 | 0.144 | 24.41
67.2993 | 151.4 | 150.3 | 108.3 | 775.4 | 783.8 | 393 | 489.8 | 84.1 | 0.153 | 24.46
67.3104 | 151.4 | 150.3 | 108.3 | 775.4 | 784 | 393.7 | 491 | 84.2 | 0.148 | 24.47
67.3215 | 151.6 | 150.4 | 108.3 | 775.6 | 783.2 | 393.8 | 491.1 | 84.2 | 0.153 | 24.43
67.3327 | 151.5 | 150.3 | 108.3 | 775.4 | 783.8 | 391.7 | 488.3 | 84.2 | 0.148 | 24.45
67.3438 | 151.5 | 150.4 | 108.3 | 775.2 | 783.9 | 391.4 | 487.8 | 84 | 0.148 | 24.47
67.3549 | 151.5 | 150.3 | 108.3 | 775.4 | 783.9 | 392.5 | 489.6 | 84.1 | 0.137 | 24.45
67.366 | 151.3 | 150.1 | 108.3 | 775.6 | 783.8 | 392.6 | 489.4 | 84.2 | 0.137 | 24.45
67.3771 | 151.3 | 150.2 | 108.3 | 775.4 | 783.9 | 392.8 | 489.6 | 84.1 | 0.15 | 24.49
67.3882 | 151.5 | 150.3 | 108.3 | 775.5 | 783.6 | 393.1 | 490 | 84.2 | 0.148 | 24.45
67.3993 | 151.5 | 150.4 | 108.3 | 775.4 | 783.6 | 392.2 | 489.3 | 84.1 | 0.144 | 24.41
67.4104 | 151.6 | 150.4 | 108.3 | 775.5 | 783.5 | 391.2 | 487.4 | 84 | 0.15 | 24.41
67.4215 | 151.5 | 150.4 | 108.3 | 775.5 | 783.5 | 391.4 | 487.9 | 84.2 | 0.143 | 24.36
67.4327 | 151.5 | 150.2 | 108.3 | 775.8 | 783.4 | 394.2 | 491.5 | 84.2 | 0.145 | 24.43
67.4438 | 151.3 | 150.2 | 108.3 | 775.6 | 783.6 | 392.2 | 489.6 | 84.1 | 0.16 | 24.48
67.4549 | 151.4 | 150.4 | 108.3 | 775.6 | 783.7 | 391.7 | 488.2 | 84 | 0.159 | 24.44
67.466 | 151.4 | 150.2 | 108.3 | 775.5 | 783.9 | 393.8 | 491.2 | 84 | 0.158 | 24.44
67.4771 | 151.4 | 150.3 | 108.3 | 775.2 | 783.6 | 394.3 | 491.6 | 84.1 | 0.147 | 24.49
67.4882 | 151.6 | 150.4 | 108.3 | 775.4 | 783.9 | 392 | 488.8 | 84.3 | 0.15 | 24.46
67.4993 | 151.5 | 150.5 | 108.3 | 775.8 | 784.2 | 391.6 | 488.5 | 84.3 | 0.161 | 24.5
67.5104 | 151.6 | 150.4 | 108.3 | 775.5 | 783.6 | 392.7 | 489.6 | 84 | 0.16 | 24.44
67.5215 | 151.5 | 150.3 | 108.3 | 775.6 | 783.4 | 392.7 | 490 | 84 | 0.161 | 24.45
67.5327 | 151.4 | 150.3 | 108.3 | 775.7 | 783.6 | 393.3 | 490.5 | 84.1 | 0.136 | 24.45
67.5438 | 151.5 | 150.3 | 108.3 | 775.7 | 784.1 | 392.1 | 488.2 | 84.2 | 0.119 | 24.47
67.5549 | 151.4 | 150.2 | 108.3 | 775.7 | 783.9 | 393.7 | 491.7 | 84.2 | 0.123 | 24.38
67.566 | 151.3 | 150.3 | 108.3 | 775.7 | 783.7 | 394.9 | 492.5 | 84.1 | 0.136 | 24.44
67.5771 | 151.3 | 150.2 | 108.4 | 775.4 | 783.6 | 394.7 | 492.1 | 83.9 | 0.139 | 24.48
67.5882 | 151.4 | 150.2 | 108.3 | 776.1 | 783.6 | 391.4 | 488.1 | 84.1 | 0.14 | 24.47
67.5993 | 151.6 | 150.3 | 108.3 | 776.3 | 784.1 | 391.6 | 488.5 | 84.1 | 0.134 | 24.5
67.6104 | 151.5 | 150.2 | 108.3 | 775.8 | 783.6 | 392.1 | 488.9 | 84 | 0.134 | 24.46
67.6215 | 151.6 | 150.4 | 108.3 | 775.8 | 783.7 | 391.6 | 488.4 | 84.2 | 0.143 | 24.65
67.6327 | 151.5 | 150.3 | 108.3 | 775.1 | 783.2 | 392.3 | 489.4 | 84 | 0.153 | 24.41
67.6438 | 151.5 | 150.4 | 108.3 | 775.7 | 783.7 | 392.1 | 489.5 | 84 | 0.157 | 24.45
67.6549 | 151.4 | 150.5 | 108.3 | 775.8 | 784 | 393.6 | 490.4 | 84.1 | 0.148 | 24.62
67.666 | 151.4 | 150.2 | 108.3 | 775.7 | 783.9 | 392.7 | 489.6 | 84.1 | 0.148 | 24.47
67.6771 | 151.4 | 150.2 | 108.4 | 775.6 | 783.9 | 392.6 | 488.9 | 84.2 | 0.159 | 24.53
67.6882 | 151.5 | 150.3 | 108.4 | 775.5 | 783.9 | 392.3 | 489.7 | 84.2 | 0.158 | 24.48
67.6993 | 151.5 | 150.4 | 108.3 | 775.4 | 784 | 393.3 | 491 | 84.1 | 0.159 | 24.47
67.7104 | 151.5 | 150.4 | 108.3 | 774.9 | 783.8 | 392.3 | 489.8 | 84.2 | 0.156 | 24.43
67.7215 | 151.5 | 150.3 | 108.3 | 775.4 | 783.8 | 392.2 | 488.7 | 84.2 | 0.156 | 24.6
67.7327 | 151.6 | 150.4 | 108.2 | 775.5 | 783.9 | 392.6 | 489.4 | 84.1 | 0.153 | 24.48
67.7438 | 151.6 | 150.5 | 108.2 | 775.7 | 783.8 | 391.8 | 488.9 | 84.2 | 0.155 | 24.44
67.7549 | 151.6 | 150.3 | 108.2 | 775.3 | 783.5 | 392.1 | 489.4 | 84 | 0.159 | 24.5
67.766 | 151.5 | 150.4 | 108.3 | 775.2 | 783.4 | 394.3 | 491.5 | 84 | 0.157 | 24.4
67.7771 | 151.4 | 150.4 | 108.3 | 775.3 | 783.6 | 392.6 | 489.4 | 84.2 | 0.16 | 24.45
67.7882 | 151.4 | 150.2 | 108.3 | 775.3 | 783.8 | 392.3 | 489.4 | 84.2 | 0.163 | 24.48
67.7993 | 151.4 | 150.4 | 108.4 | 775.3 | 783.8 | 393.8 | 491 | 84 | 0.154 | 24.44
67.8104 | 151.4 | 150.1 | 108.3 | 775.5 | 783.4 | 394.1 | 491.5 | 84.2 | 0.16 | 24.46
67.8215 | 151.4 | 150.2 | 108.3 | 775.5 | 783.3 | 394.2 | 492.3 | 84.1 | 0.167 | 24.49
67.8327 | 151.5 | 150.3 | 108.3 | 775.2 | 783.4 | 392.5 | 489.3 | 84.2 | 0.154 | 24.43
67.8438 | 151.5 | 150.3 | 108.3 | 775.6 | 783.8 | 394 | 491.2 | 84.2 | 0.144 | 24.42
67.8549 | 151.5 | 150.4 | 108.3 | 775.6 | 783.6 | 393 | 490 | 84.1 | 0.133 | 24.49
67.866 | 151.6 | 150.3 | 108.2 | 776 | 783.4 | 392.6 | 489.4 | 84.1 | 0.138 | 24.43
67.8771 | 151.6 | 150.3 | 108.3 | 775.4 | 784.1 | 392.2 | 488.9 | 84.2 | 0.148 | 24.45
67.8882 | 151.6 | 150.3 | 108.3 | 775.4 | 783.8 | 393 | 489.7 | 84.1 | 0.147 | 24.43
67.8993 | 151.5 | 150.3 | 108.3 | 775.4 | 783.8 | 393.7 | 491 | 84.2 | 0.156 | 24.47
67.9104 | 151.3 | 150.2 | 108.3 | 775.2 | 783.8 | 395 | 492.4 | 84.2 | 0.153 | 24.46
67.9215 | 151.4 | 150.2 | 108.3 | 775.4 | 783.7 | 393.8 | 491.5 | 84 | 0.147 | 24.45
67.9327 | 151.5 | 150.4 | 108.3 | 775.4 | 783.5 | 392.3 | 489.3 | 84.2 | 0.147 | 24.44
67.9438 | 151.5 | 150.4 | 108.4 | 775.6 | 783.8 | 393.6 | 491.5 | 84.2 | 0.151 | 24.5
67.9549 | 151.5 | 150.2 | 108.3 | 775.6 | 783.2 | 393 | 490.3 | 84 | 0.153 | 24.43
67.966 | 151.6 | 150.5 | 108.3 | 775.5 | 783.8 | 393.2 | 489.7 | 84 | 0.15 | 24.4
67.9771 | 151.5 | 150.2 | 108.3 | 775.5 | 784 | 393.2 | 489.9 | 84.2 | 0.156 | 24.45
67.9882 | 151.4 | 150.2 | 108.3 | 775.4 | 783.8 | 394.7 | 492.5 | 84.1 | 0.152 | 24.46
67.9993 | 151.4 | 150.4 | 108.3 | 775.6 | 783.4 | 394.9 | 493.1 | 84.2 | 0.137 | 24.45
68.0104 | 151.4 | 150.3 | 108.3 | 775.9 | 784 | 394.6 | 491.9 | 84 | 0.135 | 24.43
68.0215 | 151.3 | 150.3 | 108.3 | 775.8 | 783.7 | 395.2 | 492.3 | 83.9 | 0.135 | 24.39
68.0327 | 151.4 | 150.3 | 108.2 | 775.6 | 783.8 | 393.7 | 490.7 | 84.3 | 0.138 | 24.45
68.0438 | 151.4 | 150.3 | 108.3 | 775.6 | 783.6 | 393.3 | 491 | 84.2 | 0.148 | 24.44
68.0549 | 151.5 | 150.3 | 108.2 | 775.5 | 783.9 | 393.3 | 490.2 | 84.1 | 0.142 | 24.42
68.066 | 151.5 | 150.3 | 108.3 | 775.1 | 783.4 | 393.4 | 490.2 | 84 | 0.138 | 24.46
68.0771 | 151.6 | 150.4 | 108.3 | 775.6 | 783.5 | 393.3 | 490.9 | 84.1 | 0.139 | 24.47
68.0882 | 151.5 | 150.4 | 108.4 | 775.6 | 783.9 | 392.6 | 489.4 | 84.2 | 0.132 | 24.47
68.0993 | 151.5 | 150.2 | 108.3 | 775.5 | 783.6 | 393 | 489.9 | 84.2 | 0.137 | 24.48
68.1104 | 151.4 | 150.4 | 108.3 | 775.7 | 783.6 | 394 | 491.7 | 84.1 | 0.148 | 24.43
68.1215 | 151.3 | 150.3 | 108.3 | 775.5 | 784.1 | 393.6 | 491 | 84 | 0.153 | 24.46
68.1327 | 151.4 | 150.3 | 108.3 | 775.3 | 783.9 | 394 | 491.4 | 84.1 | 0.146 | 24.45
68.1438 | 151.5 | 150.2 | 108.3 | 775.7 | 783.9 | 392.6 | 490 | 84.2 | 0.142 | 24.48
68.1549 | 151.5 | 150.3 | 108.3 | 775.6 | 784.4 | 394 | 491.7 | 84.2 | 0.147 | 24.42
68.166 | 151.5 | 150.4 | 108.3 | 775.4 | 784 | 395.1 | 492.6 | 84.2 | 0.161 | 24.47
68.1771 | 151.6 | 150.5 | 108.4 | 775.7 | 783.6 | 393 | 490.5 | 84 | 0.165 | 24.48
68.1882 | 151.5 | 150.3 | 108.3 | 775.4 | 784.2 | 392.7 | 490 | 84.2 | 0.164 | 24.46
68.1993 | 151.6 | 150.3 | 108.3 | 775.4 | 784.3 | 394.5 | 491.8 | 84.3 | 0.159 | 24.4
68.2104 | 151.6 | 150.5 | 108.3 | 775.4 | 784.4 | 392.4 | 488.9 | 84.3 | 0.165 | 24.45
68.2215 | 151.5 | 150.3 | 108.3 | 775.6 | 784.2 | 394 | 490.9 | 84.3 | 0.169 | 24.44
68.2327 | 151.4 | 150.3 | 108.3 | 775.3 | 784 | 393.3 | 490.5 | 84.1 | 0.153 | 24.4
68.2438 | 151.4 | 150.4 | 108.3 | 775.3 | 784.2 | 393.8 | 490.9 | 84.1 | 0.139 | 24.45
68.2549 | 151.4 | 150.1 | 108.3 | 776 | 784.4 | 394 | 491.3 | 84.1 | 0.14 | 24.47
68.266 | 151.4 | 150.2 | 108.3 | 775.7 | 784.2 | 393 | 490 | 84.3 | 0.151 | 24.41
68.2771 | 151.4 | 150.2 | 108.2 | 775.7 | 783.5 | 393.3 | 490.3 | 84.3 | 0.159 | 24.49
68.2882 | 151.4 | 150.2 | 108.3 | 775.7 | 783.9 | 393.7 | 491.4 | 84.2 | 0.152 | 24.5
68.2993 | 151.5 | 150.3 | 108.3 | 775.7 | 784.3 | 395.4 | 493 | 84.1 | 0.149 | 24.49
68.3104 | 151.6 | 150.3 | 108.3 | 775.4 | 783.9 | 394.2 | 492 | 84.1 | 0.148 | 24.46
68.3215 | 151.5 | 150.3 | 108.3 | 775.2 | 783.8 | 392.1 | 489.2 | 84.3 | 0.15 | 24.47
68.3327 | 151.5 | 150.4 | 108.3 | 775.2 | 783.8 | 393.2 | 490.7 | 84.2 | 0.161 | 24.47
68.3438 | 151.5 | 150.4 | 108.2 | 775.6 | 783.7 | 393 | 489.7 | 84.3 | 0.16 | 24.47
68.3549 | 151.6 | 150.5 | 108.3 | 775.2 | 784.2 | 392.6 | 489.7 | 84.2 | 0.157 | 24.53
68.366 | 151.4 | 150.3 | 108.3 | 775.1 | 783.6 | 393.5 | 490.7 | 84 | 0.153 | 24.44
68.3771 | 151.5 | 150.3 | 108.3 | 775.3 | 783.8 | 393.6 | 491.1 | 84 | 0.146 | 24.49
68.3882 | 151.3 | 150.2 | 108.4 | 775.2 | 783.6 | 394.2 | 491.2 | 84.2 | 0.148 | 24.47
68.3993 | 151.3 | 150.3 | 108.3 | 775.3 | 783.7 | 395.3 | 493.5 | 84.3 | 0.153 | 24.48
68.4104 | 151.4 | 150.3 | 108.3 | 775.9 | 784.2 | 393.3 | 490.4 | 84.3 | 0.151 | 24.5
68.4215 | 151.5 | 150.3 | 108.2 | 775.6 | 783.8 | 395 | 492.4 | 84.2 | 0.141 | 24.59
68.4326 | 151.5 | 150.3 | 108.2 | 775.8 | 784.1 | 392.1 | 489.2 | 84.2 | 0.139 | 24.45
68.4438 | 151.5 | 150.3 | 108.3 | 775.6 | 783.6 | 394.4 | 492.3 | 84.1 | 0.143 | 24.47
68.4549 | 151.5 | 150.3 | 108.3 | 775.3 | 783.5 | 392.6 | 489.8 | 84.2 | 0.146 | 24.51
68.466 | 151.4 | 150.3 | 108.3 | 775.2 | 783.8 | 393.5 | 491.1 | 84.3 | 0.151 | 24.48
68.4771 | 151.4 | 150.3 | 108.2 | 775.2 | 784.2 | 393.5 | 491.2 | 84.2 | 0.149 | 24.49
68.4882 | 151.4 | 150.3 | 108.3 | 775.6 | 784.2 | 394.7 | 492.1 | 84.2 | 0.134 | 24.54
68.4993 | 151.4 | 150.3 | 108.2 | 775.6 | 784.2 | 394.2 | 491.8 | 84.1 | 0.131 | 24.47
68.5104 | 151.4 | 150.3 | 108.3 | 775.4 | 783.8 | 392.3 | 489.4 | 84 | 0.132 | 24.46
68.5215 | 151.4 | 150.4 | 108.3 | 775.7 | 784.1 | 393.8 | 490.6 | 84.2 | 0.137 | 24.51
68.5326 | 151.4 | 150.3 | 108.3 | 775.3 | 784 | 394 | 491.1 | 84.2 | 0.147 | 24.51
68.5438 | 151.5 | 150.3 | 108.3 | 775.7 | 783.6 | 393.8 | 491.3 | 84.2 | 0.143 | 24.49
68.5549 | 151.5 | 150.4 | 108.1 | 775.4 | 783.6 | 394.3 | 492 | 84.2 | 0.147 | 24.48
68.566 | 151.6 | 150.5 | 108.4 | 775.5 | 784 | 392.5 | 489.8 | 84 | 0.144 | 24.43
68.5771 | 151.6 | 150.4 | 108.3 | 775.4 | 784 | 394.5 | 492.2 | 84.1 | 0.145 | 24.47
68.5882 | 151.5 | 150.2 | 108.3 | 775.4 | 783.7 | 394.2 | 491.3 | 84.2 | 0.14 | 24.39
68.5993 | 151.5 | 150.3 | 108.3 | 775.5 | 784 | 393.8 | 491.5 | 84.2 | 0.145 | 24.46
68.6104 | 151.4 | 150.1 | 108.3 | 775.2 | 784.1 | 394.5 | 491.8 | 84.2 | 0.153 | 24.5
68.6215 | 151.4 | 150.1 | 108.4 | 775.1 | 784.1 | 394.7 | 492.1 | 84.2 | 0.16 | 24.42
68.6326 | 151.5 | 150.2 | 108.4 | 775.6 | 783.8 | 395 | 492.9 | 84.1 | 0.168 | 24.47
68.6438 | 151.5 | 150.3 | 108.4 | 775.4 | 783.9 | 394.4 | 491.7 | 84.1 | 0.167 | 24.48
68.6549 | 151.6 | 150.3 | 108.1 | 775.2 | 784.2 | 394.3 | 491.9 | 84.3 | 0.169 | 24.42
68.666 | 151.5 | 150.2 | 108.3 | 775.2 | 784.2 | 393.2 | 490.3 | 84.2 | 0.164 | 24.46
68.6771 | 151.5 | 150.2 | 108.3 | 775.1 | 783.9 | 394 | 491.7 | 84.2 | 0.166 | 24.49
68.6882 | 151.4 | 150.1 | 108.2 | 775.5 | 783.7 | 393.7 | 491 | 84.1 | 0.169 | 24.46
68.6993 | 151.4 | 150.2 | 108.2 | 775.5 | 784 | 393.8 | 490.9 | 84.1 | 0.169 | 24.45
68.7104 | 151.3 | 150.2 | 108.3 | 775.6 | 783.8 | 394.9 | 492.2 | 84.3 | 0.162 | 24.46
68.7215 | 151.3 | 150.3 | 108.2 | 775.1 | 783.8 | 394.3 | 491.1 | 84.3 | 0.16 | 24.48
68.7326 | 151.4 | 150.1 | 108.3 | 775.3 | 784.2 | 393.8 | 491 | 84.2 | 0.167 | 24.5
68.7438 | 151.5 | 150.5 | 108.3 | 775.4 | 784.1 | 394.5 | 492.1 | 84.1 | 0.161 | 24.47
68.7549 | 151.5 | 150.5 | 108.3 | 775.1 | 783.9 | 392.1 | 488.8 | 84.2 | 0.159 | 24.48
68.766 | 151.5 | 150.4 | 108.2 | 774.8 | 783.8 | 395.2 | 492.9 | 84.1 | 0.15 | 24.46
68.7771 | 151.6 | 150.3 | 108.2 | 774.7 | 783.9 | 393.4 | 491 | 84.3 | 0.151 | 24.44
68.7882 | 151.6 | 150.3 | 108.3 | 775.4 | 783.8 | 393.3 | 490 | 84.3 | 0.159 | 24.47
68.7993 | 151.6 | 150.6 | 108.3 | 775.4 | 784.3 | 392.3 | 489.4 | 84.2 | 0.159 | 24.54
68.8104 | 151.5 | 150.3 | 108.3 | 775.2 | 783.4 | 393.8 | 491 | 84.2 | 0.157 | 24.44
68.8215 | 151.4 | 150.2 | 108.3 | 775.2 | 783.7 | 394.2 | 492.3 | 84.1 | 0.158 | 24.47
68.8326 | 151.3 | 150.1 | 108.3 | 775.4 | 783.8 | 394.3 | 492.4 | 84.1 | 0.157 | 24.54
68.8438 | 151.5 | 150.3 | 108.3 | 774.9 | 783.6 | 395.4 | 492.7 | 84.3 | 0.162 | 24.49
68.8549 | 151.5 | 150.2 | 108.3 | 775.3 | 783.8 | 394 | 491.6 | 84.2 | 0.16 | 24.45
68.866 | 151.5 | 150.2 | 108.3 | 775 | 783.9 | 392.7 | 489.8 | 84.1 | 0.156 | 24.52
68.8771 | 151.6 | 150.3 | 108.3 | 775.2 | 783.9 | 391.6 | 487.8 | 84.2 | 0.157 | 24.49
68.8882 | 151.5 | 150.4 | 108.3 | 775.4 | 783.7 | 394 | 491.4 | 84.2 | 0.159 | 24.49
68.8993 | 151.4 | 150.2 | 108.3 | 775.6 | 783.3 | 392.6 | 489.3 | 84.1 | 0.163 | 24.49
68.9104 | 151.3 | 150.1 | 108.3 | 775.6 | 783.8 | 394.2 | 490.9 | 84.2 | 0.164 | 24.52
68.9215 | 151.4 | 150.2 | 108.3 | 775.6 | 783.7 | 393.1 | 489.9 | 84.2 | 0.159 | 24.44
68.9326 | 151.6 | 150.4 | 108.3 | 775.5 | 783.9 | 392.5 | 489.4 | 84.2 | 0.156 | 24.39
68.9438 | 151.6 | 150.3 | 108.3 | 775.3 | 783.9 | 394.3 | 492.1 | 84.2 | 0.161 | 24.54
68.9549 | 151.5 | 150.3 | 108.3 | 775.2 | 783.9 | 394.1 | 491.5 | 84.1 | 0.154 | 24.44
68.966 | 151.4 | 150.2 | 108.3 | 775.4 | 784.3 | 393 | 490.3 | 84.1 | 0.15 | 24.48
68.9771 | 151.4 | 150.2 | 108.3 | 775.3 | 783.7 | 393.9 | 490.9 | 84.1 | 0.148 | 24.51
68.9882 | 151.5 | 150.3 | 108.3 | 775.7 | 783.8 | 393.1 | 490.5 | 84.2 | 0.145 | 24.47
68.9993 | 151.5 | 150.3 | 108.3 | 775.7 | 784.2 | 393.9 | 491.5 | 84.1 | 0.154 | 24.49
69.0104 | 151.5 | 150.3 | 108.3 | 775.9 | 784.1 | 393.5 | 490.7 | 84.1 | 0.158 | 24.45
69.0215 | 151.5 | 150.2 | 108.3 | 775.5 | 784.2 | 392.6 | 489.8 | 84.1 | 0.154 | 24.49
69.0326 | 151.5 | 150.3 | 108.2 | 775.6 | 783.7 | 394.2 | 491.9 | 84 | 0.153 | 24.45
69.0438 | 151.5 | 150.3 | 108.3 | 775.5 | 784 | 394.2 | 491.7 | 84.1 | 0.147 | 24.38
69.0549 | 151.4 | 150.2 | 108.3 | 775.2 | 783.8 | 393.7 | 491 | 84.2 | 0.139 | 24.47
69.066 | 151.6 | 150.4 | 108.3 | 775.8 | 783.9 | 394 | 491.3 | 84.2 | 0.139 | 24.49
69.0771 | 151.5 | 150.3 | 108.3 | 775.5 | 783.7 | 393 | 490.3 | 84 | 0.143 | 24.53
69.0882 | 151.5 | 150.3 | 108.3 | 775.4 | 783.9 | 393.3 | 490.6 | 84.1 | 0.138 | 24.52
69.0993 | 151.4 | 150.1 | 108.3 | 775.5 | 784 | 394 | 491.5 | 84.1 | 0.13 | 24.44
69.1104 | 151.3 | 150.2 | 108.2 | 775.4 | 783.7 | 394.4 | 491.6 | 84.2 | 0.138 | 24.41
69.1215 | 151.4 | 150.2 | 108.3 | 775.4 | 783.6 | 392.6 | 490 | 84.2 | 0.14 | 24.44
69.1326 | 151.5 | 150.2 | 108.3 | 775.8 | 784 | 393 | 490.2 | 84.2 | 0.148 | 24.48
69.1438 | 151.5 | 150.2 | 108.3 | 775.6 | 783.8 | 394.7 | 492.7 | 84.1 | 0.142 | 24.36
69.1549 | 151.5 | 150.2 | 108.3 | 775.9 | 783.9 | 394.2 | 491.6 | 84.2 | 0.144 | 24.45
69.166 | 151.6 | 150.2 | 108.3 | 775.7 | 783.6 | 393 | 490 | 84.2 | 0.151 | 24.49
69.1771 | 151.5 | 150.3 | 108.3 | 776.2 | 783.5 | 392.7 | 489.9 | 84.1 | 0.154 | 24.32
69.1882 | 151.6 | 150.4 | 108.3 | 776.1 | 783.5 | 393.2 | 490.1 | 84.2 | 0.155 | 24.4
69.1993 | 151.4 | 150.2 | 108.3 | 775.8 | 783.4 | 393.9 | 491.3 | 84.2 | 0.159 | 24.47
69.2104 | 151.3 | 150 | 108.3 | 775.6 | 784 | 394.1 | 491.7 | 84.1 | 0.159 | 24.43
69.2215 | 151.4 | 150.2 | 108.3 | 775.4 | 783.9 | 394.9 | 492.3 | 84.2 | 0.168 | 24.49
69.2326 | 151.4 | 150.4 | 108.3 | 775.8 | 783.4 | 393.5 | 490.8 | 84.2 | 0.176 | 24.41
69.2438 | 151.7 | 150.6 | 108.6 | 775.3 | 784 | 393.2 | 490.3 | 84.2 | 0.164 | 24.43
69.2549 | 151.5 | 150.2 | 108.3 | 775.3 | 783.9 | 393.3 | 489.9 | 84.2 | 0.16 | 24.51
69.266 | 151.6 | 150.4 | 108.3 | 775.4 | 784.3 | 394.8 | 492.5 | 84.3 | 0.159 | 24.49
69.2771 | 151.4 | 150.2 | 108.2 | 775.5 | 783.9 | 392.6 | 489.7 | 84.2 | 0.144 | 24.43
69.2882 | 151.4 | 150.2 | 108.3 | 776.1 | 783.8 | 393.3 | 490.6 | 84.1 | 0.135 | 24.44
69.2993 | 151.4 | 150.3 | 108.3 | 775.9 | 784.2 | 392.6 | 489.4 | 84.1 | 0.143 | 24.52
69.3104 | 151.7 | 150.4 | 108.4 | 776.2 | 784.2 | 394.9 | 493.2 | 84.1 | 0.145 | 24.51
69.3215 | 151.4 | 150.3 | 108.4 | 775.6 | 784.1 | 393.9 | 490.8 | 84.1 | 0.156 | 24.47
69.3326 | 151.6 | 150.3 | 108.3 | 775.4 | 784 | 392 | 488.6 | 84.2 | 0.159 | 24.5
69.3438 | 151.6 | 150.3 | 108.3 | 775.8 | 784.2 | 393.5 | 491.2 | 84.4 | 0.153 | 24.49
69.3549 | 151.5 | 150.3 | 108.2 | 775.2 | 783.9 | 394.7 | 492.4 | 84.2 | 0.152 | 24.44
69.366 | 151.4 | 150.3 | 108.3 | 775.2 | 784.2 | 393.4 | 490.9 | 84.3 | 0.169 | 24.51
69.3771 | 151.5 | 150.2 | 108.3 | 775.7 | 784.4 | 394.7 | 492 | 84.2 | 0.169 | 24.47
69.3882 | 151.4 | 150.2 | 108.3 | 775.4 | 783.9 | 394.5 | 491.8 | 84 | 0.172 | 24.49
69.3993 | 151.5 | 150.2 | 108.3 | 775.7 | 783.9 | 392 | 488.3 | 84.3 | 0.169 | 24.49
69.4104 | 151.4 | 150.3 | 108.3 | 775.9 | 783.8 | 394.3 | 491.8 | 84.3 | 0.167 | 24.45
69.4215 | 151.5 | 150.3 | 108.3 | 775.7 | 783.8 | 392 | 489.2 | 84.3 | 0.177 | 24.46
69.4326 | 151.5 | 150.3 | 108.3 | 775.9 | 784 | 393.2 | 491.1 | 84.2 | 0.167 | 24.49
69.4437 | 151.6 | 150.4 | 108.3 | 775.5 | 784 | 392.5 | 489.8 | 84.2 | 0.163 | 24.47
69.4549 | 151.5 | 150.3 | 108.4 | 775.2 | 784 | 392.5 | 489.6 | 84.1 | 0.159 | 24.44
69.466 | 151.4 | 150.2 | 108.3 | 775.5 | 784.3 | 393.7 | 490.9 | 84.2 | 0.157 | 24.49
69.4771 | 151.5 | 150.3 | 108.3 | 775.8 | 784.6 | 394.2 | 491.1 | 84.4 | 0.157 | 24.49
69.4882 | 151.5 | 150.2 | 108.3 | 776.1 | 784.2 | 394.2 | 492.1 | 84.3 | 0.162 | 24.5
69.4993 | 151.5 | 150.2 | 108.3 | 775.6 | 784.3 | 393.5 | 490.8 | 84.3 | 0.159 | 24.53
69.5104 | 151.4 | 150.2 | 108.3 | 775.3 | 784.3 | 393.3 | 490.5 | 84.3 | 0.164 | 24.52
69.5215 | 151.5 | 150.2 | 108.3 | 775.5 | 784.3 | 394 | 491.7 | 84.3 | 0.172 | 24.53
69.5326 | 151.5 | 150.3 | 108.3 | 775.8 | 784.4 | 393.7 | 491.3 | 84.3 | 0.177 | 24.4
69.5437 | 151.5 | 150.4 | 108.3 | 775.9 | 784.3 | 395 | 492.5 | 84.3 | 0.164 | 24.47
69.5549 | 151.5 | 150.4 | 108.3 | 775.9 | 783.8 | 394.3 | 491.8 | 84.3 | 0.159 | 24.52
69.566 | 151.5 | 150.4 | 108.3 | 775.5 | 784.1 | 392.9 | 490.2 | 84.2 | 0.162 | 24.51
69.5771 | 151.5 | 150.2 | 108.3 | 775.3 | 784.2 | 393 | 489.9 | 84.4 | 0.156 | 24.53
69.5882 | 151.4 | 150.1 | 108.3 | 775.5 | 783.9 | 393.8 | 490.7 | 84.2 | 0.156 | 24.43
69.5993 | 151.4 | 150.1 | 108.3 | 775.6 | 783.9 | 393.5 | 490.7 | 84.2 | 0.164 | 24.47
69.6104 | 151.5 | 150.2 | 108.3 | 775.7 | 784.2 | 394 | 491.2 | 84.3 | 0.163 | 24.45
69.6215 | 151.6 | 150.3 | 108.3 | 775.8 | 784.2 | 392.5 | 489.8 | 84.3 | 0.154 | 24.49
69.6326 | 151.4 | 150.2 | 108.3 | 775.7 | 783.7 | 392.3 | 489.6 | 84.2 | 0.155 | 24.49
69.6437 | 151.6 | 150.3 | 108.3 | 775.8 | 783.9 | 394 | 491.9 | 84.2 | 0.159 | 24.39
69.6549 | 151.4 | 150.4 | 108.3 | 775.4 | 783.6 | 393.7 | 491 | 84.2 | 0.162 | 24.42
69.666 | 151.4 | 150.3 | 108.2 | 775.3 | 784.1 | 393 | 490 | 84.2 | 0.164 | 24.45
69.6771 | 151.4 | 150.1 | 108.3 | 775.6 | 784.1 | 394.2 | 491.9 | 84.2 | 0.162 | 24.43
69.6882 | 151.5 | 150.2 | 108.3 | 775.4 | 784 | 394.4 | 492.1 | 84.2 | 0.164 | 24.45
69.6993 | 151.4 | 150 | 108.3 | 775.6 | 784.2 | 393.5 | 490.1 | 84.3 | 0.164 | 24.45
69.7104 | 151.5 | 150.2 | 108.3 | 775.7 | 784.2 | 395.3 | 493.5 | 84.3 | 0.165 | 24.5
69.7215 | 151.6 | 150.2 | 108.3 | 775.7 | 784.2 | 391.8 | 488.7 | 84.1 | 0.16 | 24.43
69.7326 | 151.7 | 150.3 | 108.3 | 775.4 | 784.3 | 392.1 | 488.6 | 84.2 | 0.16 | 24.46
69.7437 | 151.7 | 150.4 | 108.4 | 775.4 | 784 | 393.1 | 490.5 | 84.3 | 0.164 | 24.53
69.7549 | 151.5 | 150.2 | 108.3 | 775.1 | 783.9 | 393.7 | 491 | 84.2 | 0.17 | 24.39
69.766 | 151.4 | 150.1 | 108.3 | 775.2 | 784.3 | 394 | 491.3 | 84.3 | 0.173 | 24.48
69.7771 | 151.6 | 150.2 | 108.3 | 775.4 | 784.4 | 394 | 491.1 | 84.2 | 0.172 | 24.52
69.7882 | 151.6 | 150.4 | 108.4 | 775.1 | 784.4 | 393.5 | 491 | 84.1 | 0.168 | 24.45
69.7993 | 151.4 | 150.2 | 108.4 | 775.2 | 784.2 | 393.4 | 490.3 | 84.2 | 0.152 | 24.45
69.8104 | 151.7 | 150.3 | 108.3 | 775.6 | 784.3 | 392.8 | 489.7 | 84.3 | 0.153 | 24.51
69.8215 | 151.7 | 150.4 | 108.5 | 775.2 | 784.5 | 393.2 | 490 | 84.2 | 0.156 | 24.53
69.8326 | 151.4 | 150.3 | 108.3 | 775.1 | 784.1 | 393.3 | 490.5 | 84.3 | 0.155 | 24.51
69.8437 | 151.5 | 150.3 | 108.2 | 775.6 | 784.2 | 393.7 | 491 | 84.2 | 0.168 | 24.52
69.8549 | 151.6 | 150.3 | 108.4 | 775.5 | 784.4 | 394.9 | 492.1 | 84.2 | 0.171 | 24.5
69.866 | 151.5 | 150.1 | 108.2 | 775.5 | 784 | 392.9 | 489.9 | 84.4 | 0.174 | 24.52
69.8771 | 151.4 | 150.2 | 108.3 | 775.4 | 783.3 | 393.3 | 490.9 | 84.2 | 0.168 | 24.52
69.8882 | 151.5 | 150.1 | 108.2 | 775.5 | 783.9 | 394.3 | 492 | 84.2 | 0.175 | 24.52
69.8993 | 151.6 | 150.5 | 108.3 | 775.7 | 784 | 393.7 | 490.9 | 84.1 | 0.18 | 24.42
69.9104 | 151.5 | 150.3 | 108.4 | 775 | 784 | 391.9 | 488.4 | 84.1 | 0.185 | 24.66
69.9215 | 151.4 | 150.1 | 108.3 | 775.5 | 783.7 | 393 | 489.7 | 84.3 | 0.183 | 24.52
69.9326 | 151.6 | 150.3 | 108.2 | 775.7 | 784.2 | 394 | 491.5 | 84.4 | 0.189 | 24.46
69.9437 | 151.5 | 150.2 | 108.1 | 775.2 | 784.1 | 393.4 | 490.7 | 84.3 | 0.189 | 24.57
69.9549 | 151.4 | 150.3 | 108.3 | 775.4 | 783.7 | 395.2 | 493.1 | 84.1 | 0.193 | 24.44
69.966 | 151.4 | 150.2 | 108.3 | 775.2 | 783.7 | 394.5 | 491.7 | 84.3 | 0.191 | 24.54
69.9771 | 151.5 | 150.3 | 108.3 | 775.1 | 783.6 | 393.6 | 490.6 | 84.3 | 0.193 | 24.42
69.9882 | 151.4 | 150.2 | 108.1 | 775.1 | 783.9 | 394.3 | 491.3 | 84.2 | 0.188 | 24.47
69.9993 | 151.4 | 150.1 | 108.5 | 775.2 | 784 | 394.9 | 492 | 84.1 | 0.182 | 24.45
70.0104 | 151.5 | 150.2 | 108.3 | 775 | 784.2 | 394 | 491.7 | 84.3 | 0.181 | 24.49
70.0215 | 151.5 | 150.2 | 108.2 | 774.9 | 783.8 | 394.7 | 492.1 | 84.3 | 0.183 | 24.49
70.0326 | 151.3 | 150.2 | 108.2 | 775.3 | 784.1 | 393.3 | 490.5 | 84.2 | 0.171 | 24.42
70.0437 | 151.7 | 150.4 | 108.3 | 775.1 | 784.1 | 393.3 | 490.6 | 84.2 | 0.16 | 24.45
70.0549 | 151.5 | 150.3 | 108.3 | 775.4 | 783.8 | 394 | 491 | 84.2 | 0.161 | 24.59
70.066 | 151.6 | 150.2 | 108.4 | 775.8 | 784.4 | 394.5 | 492.1 | 84.4 | 0.17 | 24.52
70.0771 | 151.3 | 150.2 | 108.3 | 775.4 | 784.2 | 394.3 | 492 | 84.3 | 0.173 | 24.45
70.0882 | 151.4 | 150.2 | 108.1 | 775.2 | 784.2 | 393.9 | 491 | 84.2 | 0.175 | 24.53
70.0993 | 151.4 | 149.9 | 108.1 | 775.8 | 783.8 | 394.8 | 492.1 | 84.3 | 0.178 | 24.48
70.1104 | 151.4 | 150.3 | 108.3 | 775.5 | 784.5 | 393.8 | 491 | 84.3 | 0.176 | 24.52
70.1215 | 151.4 | 150.3 | 108.4 | 775 | 783.8 | 394.1 | 491.3 | 84.4 | 0.178 | 24.49
70.1326 | 151.6 | 150.3 | 108.1 | 775.7 | 783.6 | 393 | 490.7 | 84.4 | 0.175 | 24.47
70.1437 | 151.6 | 150.3 | 108.3 | 775.5 | 784.2 | 394.2 | 492.3 | 84.1 | 0.167 | 24.42
70.1549 | 151.7 | 150.3 | 108.3 | 775.7 | 783.7 | 392.3 | 489.2 | 84.2 | 0.154 | 24.41
70.166 | 151.4 | 150.1 | 108.3 | 775.4 | 784.2 | 394 | 491.1 | 84.3 | 0.154 | 24.54
70.1771 | 151.4 | 150.2 | 108.3 | 775.6 | 783.7 | 394.5 | 492.1 | 84.2 | 0.144 | 24.44
70.1882 | 151.5 | 150.2 | 108.3 | 776.4 | 783.8 | 393.8 | 491.2 | 84.4 | 0.151 | 24.53
70.1993 | 151.5 | 150.2 | 108.3 | 775.5 | 783.8 | 395.2 | 493.1 | 84.2 | 0.153 | 24.48
70.2104 | 151.6 | 150.2 | 108.3 | 776.2 | 783.9 | 395.3 | 493.2 | 84.2 | 0.153 | 24.48
70.2215 | 151.5 | 150.3 | 108.4 | 776.1 | 784.1 | 393.3 | 490.8 | 84.2 | 0.157 | 24.44
70.2326 | 151.6 | 150.2 | 108.3 | 775.6 | 783.4 | 394 | 491.5 | 84.3 | 0.158 | 24.48
70.2437 | 151.4 | 150.4 | 108.3 | 776.1 | 784.4 | 393 | 490.5 | 84.5 | 0.159 | 24.48
70.2549 | 151.5 | 150.2 | 108.3 | 775.7 | 784.2 | 393.7 | 491 | 84.4 | 0.159 | 24.55
70.266 | 151.5 | 150.1 | 108.4 | 775.6 | 784.3 | 395.5 | 493 | 84.4 | 0.159 | 24.47
70.2771 | 151.4 | 150.2 | 108.3 | 775.2 | 784.6 | 394.3 | 491.9 | 84.1 | 0.155 | 24.46
70.2882 | 151.4 | 150.2 | 108.3 | 775.6 | 784.1 | 394.5 | 491.3 | 84.2 | 0.158 | 24.54
70.2993 | 151.5 | 150.3 | 108.3 | 775.8 | 784 | 395.2 | 492.5 | 84.5 | 0.157 | 24.55
70.3104 | 151.6 | 150.2 | 108.3 | 775.4 | 784.3 | 394 | 491.9 | 84.3 | 0.159 | 24.48
70.3215 | 151.5 | 150.4 | 108.3 | 775.8 | 783.7 | 394.5 | 492 | 84.3 | 0.147 | 24.48
70.3326 | 151.6 | 150.3 | 108.3 | 775.7 | 784.3 | 393.3 | 490.5 | 84.3 | 0.135 | 24.39
70.3437 | 151.5 | 150.3 | 108.3 | 775.8 | 784.3 | 392.4 | 489.1 | 84.2 | 0.142 | 24.49
70.3549 | 151.5 | 150.2 | 108.4 | 776.3 | 783.8 | 394.5 | 492.1 | 84.2 | 0.139 | 24.48
70.366 | 151.4 | 150.1 | 108.3 | 775.9 | 784.1 | 393.6 | 490.7 | 84.2 | 0.137 | 24.48
70.3771 | 151.4 | 150.1 | 108.3 | 775.3 | 784.1 | 393.9 | 491.1 | 84.3 | 0.134 | 24.45
70.3882 | 151.7 | 150.3 | 108.3 | 776 | 784.3 | 393 | 490.2 | 84.2 | 0.135 | 24.49
70.3993 | 151.5 | 150.2 | 108.3 | 775.6 | 784 | 394.2 | 491.5 | 84.2 | 0.137 | 24.46
70.4104 | 151.5 | 150.4 | 108.2 | 775.9 | 783.9 | 394.3 | 491.7 | 84.3 | 0.143 | 24.48
70.4215 | 151.7 | 150.3 | 108.4 | 775.8 | 784 | 394.3 | 492.1 | 84.2 | 0.141 | 24.47
70.4326 | 151.4 | 150.2 | 108.4 | 775.9 | 784.4 | 392.1 | 489 | 84.2 | 0.141 | 24.45
70.4437 | 151.5 | 150.3 | 108.3 | 775.9 | 784.4 | 394 | 491.3 | 84.3 | 0.14 | 24.52
70.4549 | 151.5 | 150.2 | 108.3 | 775.7 | 783.8 | 393.1 | 489.9 | 84.2 | 0.137 | 24.47
70.466 | 151.4 | 150.4 | 108.3 | 775.7 | 783.8 | 393.8 | 491.2 | 84.3 | 0.133 | 24.51
70.4771 | 151.6 | 150.3 | 108.3 | 775.8 | 784.1 | 394.8 | 492.8 | 84.3 | 0.137 | 24.54
70.4882 | 151.7 | 150.4 | 108.3 | 775.7 | 783.9 | 393.8 | 490.9 | 84.3 | 0.149 | 24.53
70.4993 | 151.7 | 150.3 | 108.3 | 775.7 | 783.9 | 393.7 | 490.8 | 84.2 | 0.148 | 24.48
70.5104 | 151.5 | 150.2 | 108.3 | 775.4 | 783.6 | 394.6 | 492.1 | 84.2 | 0.144 | 24.51
70.5215 | 151.4 | 150.2 | 108.3 | 775.6 | 784 | 394.5 | 491.6 | 84.2 | 0.144 | 24.47
70.5326 | 151.3 | 150.2 | 108.3 | 775.4 | 784 | 396.1 | 493.7 | 84.4 | 0.148 | 24.47
70.5437 | 151.5 | 150.2 | 108.4 | 775.3 | 783.4 | 393.7 | 491.1 | 84.3 | 0.15 | 24.49
70.5549 | 151.6 | 150.4 | 108.2 | 775.6 | 784.1 | 394.5 | 492.1 | 84.2 | 0.149 | 24.53
70.566 | 151.7 | 150.4 | 108.3 | 775.4 | 783.8 | 392.4 | 489 | 84.1 | 0.151 | 24.47
70.5771 | 151.5 | 150.2 | 108.4 | 775.6 | 784 | 394 | 491.2 | 84.3 | 0.15 | 24.52
70.5882 | 151.4 | 150.1 | 108.3 | 775.9 | 783.9 | 394.6 | 492.4 | 84.2 | 0.148 | 24.5
70.5993 | 151.3 | 150.1 | 108.3 | 775.5 | 784.3 | 395 | 492.8 | 84.3 | 0.147 | 24.53
70.6104 | 151.5 | 150 | 108.3 | 775.5 | 783.9 | 393.8 | 491.4 | 84.1 | 0.142 | 24.37
70.6215 | 151.5 | 150.2 | 108.3 | 775.2 | 784.2 | 393.5 | 490.8 | 84.1 | 0.139 | 24.48
70.6326 | 151.6 | 150.2 | 108.3 | 775.8 | 783.8 | 393.1 | 490.5 | 84.3 | 0.139 | 24.39
70.6437 | 151.6 | 150.4 | 108.4 | 775.6 | 784.3 | 394 | 491.2 | 84.3 | 0.142 | 24.43
70.6548 | 151.4 | 150.2 | 108.2 | 775.5 | 783.9 | 393.8 | 491.2 | 84.2 | 0.141 | 24.54
70.666 | 151.4 | 150.2 | 108.3 | 775.5 | 783.9 | 394.2 | 492.1 | 84.1 | 0.144 | 24.48
70.6771 | 151.5 | 150.1 | 108.3 | 775.6 | 784.2 | 394 | 491.5 | 84.1 | 0.151 | 24.45
70.6882 | 151.4 | 150.1 | 108.3 | 775.6 | 783.9 | 395.5 | 493.2 | 84.2 | 0.148 | 24.51
70.6993 | 151.6 | 150.4 | 108.3 | 775.6 | 784.1 | 394.7 | 492.2 | 84.4 | 0.148 | 24.46
70.7104 | 151.7 | 150.3 | 108.3 | 775.4 | 783.9 | 392.1 | 489.4 | 84.3 | 0.159 | 24.52
70.7215 | 151.6 | 150.1 | 108.3 | 775.3 | 783.9 | 394.7 | 492.6 | 84.2 | 0.158 | 24.44
70.7326 | 151.5 | 150 | 108.3 | 775.6 | 783.7 | 393.7 | 491 | 84.2 | 0.162 | 24.51
70.7437 | 151.4 | 150.2 | 108.3 | 775.2 | 783.6 | 393 | 490.5 | 84.2 | 0.166 | 24.43
70.7548 | 151.5 | 150.2 | 108.4 | 775.6 | 784.2 | 394.5 | 491.7 | 84.2 | 0.158 | 24.52
70.766 | 151.5 | 150.3 | 108.3 | 775.2 | 783.9 | 392.8 | 489.3 | 84.4 | 0.159 | 24.49
70.7771 | 151.5 | 150.4 | 108.2 | 775.6 | 783.8 | 393.8 | 491.4 | 84.4 | 0.167 | 24.44
70.7882 | 151.6 | 150.2 | 108.3 | 776 | 784.3 | 392 | 489.4 | 84.4 | 0.166 | 24.47
70.7993 | 151.6 | 150.4 | 108.4 | 775.7 | 784 | 392.8 | 490.3 | 84.2 | 0.166 | 24.5
70.8104 | 151.5 | 150.3 | 108.3 | 775.3 | 783.4 | 393.8 | 491.4 | 84.1 | 0.167 | 24.43
70.8215 | 151.5 | 150.3 | 108.3 | 775.6 | 783.9 | 393.5 | 490.6 | 84.3 | 0.166 | 24.56
70.8326 | 151.5 | 150.2 | 108.3 | 775.1 | 783.6 | 394.8 | 491.8 | 84.3 | 0.164 | 24.48
70.8437 | 151.4 | 150.2 | 108.3 | 774.9 | 784.2 | 393.6 | 491.1 | 84.4 | 0.165 | 24.49
70.8548 | 151.4 | 150.1 | 108.3 | 775.2 | 783.8 | 393.8 | 491.1 | 84.1 | 0.167 | 24.51
70.866 | 151.4 | 150.2 | 108.3 | 775.1 | 784.1 | 393.3 | 490.4 | 84.2 | 0.164 | 24.44
70.8771 | 151.6 | 150.2 | 108.2 | 775.1 | 783.8 | 392.8 | 490.5 | 84.3 | 0.169 | 24.51
70.8882 | 151.6 | 150.3 | 108 | 775.5 | 784.2 | 393.5 | 491 | 84.2 | 0.162 | 24.52
70.8993 | 151.6 | 150.3 | 108.5 | 775.8 | 783.9 | 392.3 | 489 | 84.2 | 0.154 | 24.48
70.9104 | 151.6 | 150.3 | 108.3 | 775.7 | 783.9 | 392.9 | 490.3 | 84.2 | 0.148 | 24.48
70.9215 | 151.6 | 150.4 | 108.3 | 775.6 | 784.2 | 393.2 | 490.9 | 84.2 | 0.156 | 24.46
70.9326 | 151.4 | 150.2 | 108.4 | 775.7 | 783.9 | 394.5 | 492.1 | 84.3 | 0.153 | 24.47
70.9437 | 151.4 | 150.2 | 108.2 | 775.3 | 783.6 | 394.5 | 492.4 | 84.2 | 0.155 | 24.52
70.9548 | 151.5 | 150.3 | 108.3 | 775.4 | 784 | 394.6 | 491.8 | 84.2 | 0.153 | 24.47
70.966 | 151.5 | 150.4 | 108.3 | 775.1 | 783.8 | 394.8 | 492.6 | 84.2 | 0.148 | 24.51
70.9771 | 151.6 | 150.2 | 108.4 | 774.9 | 783.5 | 393.8 | 491.8 | 84.1 | 0.154 | 24.39
70.9882 | 151.6 | 150.3 | 108.3 | 775 | 783.9 | 392.3 | 489.4 | 84.2 | 0.143 | 24.45
70.9993 | 151.6 | 150.2 | 108.3 | 775.2 | 783.9 | 393.3 | 490.4 | 84.2 | 0.145 | 24.45
71.0104 | 151.5 | 150.2 | 108.3 | 775.6 | 784.1 | 392.5 | 490 | 84.2 | 0.158 | 24.49
71.0215 | 151.5 | 150.1 | 108.4 | 775.8 | 784.3 | 394.4 | 491.7 | 84.3 | 0.164 | 24.48
71.0326 | 151.5 | 150.1 | 108.3 | 775.8 | 784 | 394.9 | 493.1 | 84.2 | 0.191 | 24.48
71.0437 | 151.5 | 150.1 | 108.4 | 775.7 | 784.2 | 393.7 | 490.9 | 84.1 | 0.189 | 24.45
71.0548 | 151.5 | 150.3 | 108.4 | 776 | 783.7 | 392 | 488.8 | 84.3 | 0.193 | 24.51
71.066 | 151.5 | 150.3 | 108.3 | 775.8 | 784.3 | 393.3 | 490.5 | 84.2 | 0.196 | 24.4
71.0771 | 151.6 | 150.2 | 108.3 | 775.7 | 784.1 | 393.3 | 491 | 84 | 0.193 | 24.51
71.0882 | 151.7 | 150.4 | 108.4 | 775.6 | 784 | 393.7 | 491.5 | 84.1 | 0.216 | 24.48
71.0993 | 151.6 | 150.2 | 108.3 | 775.4 | 783.6 | 392.1 | 488.9 | 84.2 | 0.199 | 24.45
71.1104 | 151.5 | 150.3 | 108.3 | 775.1 | 783.6 | 392.3 | 489.1 | 84.3 | 0.191 | 24.47
71.1215 | 151.5 | 150.3 | 108.3 | 775.6 | 783.9 | 394.3 | 492 | 84.2 | 0.158 | 24.4
71.1326 | 151.5 | 150.2 | 108.3 | 775.5 | 783.9 | 393.7 | 491.2 | 84.1 | 0.157 | 24.41
71.1437 | 151.4 | 150.2 | 108.4 | 775.4 | 783.8 | 393.3 | 490.3 | 84.1 | 0.163 | 24.48
71.1548 | 151.5 | 150.3 | 108.5 | 775.4 | 784 | 392.9 | 490.3 | 84 | 0.164 | 24.38
71.166 | 151.7 | 150.4 | 108.3 | 775.6 | 784 | 392 | 488.7 | 84.2 | 0.169 | 24.47
71.1771 | 151.6 | 150.2 | 108.3 | 775.7 | 784.1 | 394.1 | 491.3 | 84.4 | 0.164 | 24.49
71.1882 | 151.5 | 150.3 | 108.3 | 775.8 | 784 | 394.1 | 491.6 | 84.3 | 0.159 | 24.46
71.1993 | 151.4 | 150.1 | 108.3 | 775.1 | 784.4 | 393.8 | 491.3 | 84.1 | 0.156 | 24.45
71.2104 | 151.4 | 150.2 | 108.3 | 775.7 | 784.2 | 393.8 | 491.8 | 84.1 | 0.163 | 24.54
71.2215 | 151.5 | 150.3 | 108.3 | 775.2 | 784 | 393.2 | 490.5 | 84.2 | 0.162 | 24.47
71.2326 | 151.6 | 150.4 | 108.3 | 775.6 | 784.2 | 393 | 490.5 | 84.4 | 0.153 | 24.49
71.2437 | 151.4 | 150.1 | 108.2 | 775.7 | 783.7 | 393.5 | 490.9 | 84.3 | 0.157 | 24.42
71.2548 | 151.5 | 150.3 | 108.2 | 775.7 | 783.7 | 393.8 | 491.5 | 84.2 | 0.16 | 24.53
71.266 | 151.6 | 150.3 | 108.2 | 775.7 | 784.6 | 394.7 | 492.3 | 84.1 | 0.164 | 24.47
71.2771 | 151.4 | 150.1 | 108.4 | 775.4 | 783.7 | 394 | 491.6 | 84.1 | 0.158 | 24.5
71.2882 | 151.4 | 150.2 | 108.3 | 775.3 | 784.2 | 392.9 | 489.8 | 84.3 | 0.153 | 24.47
71.2993 | 151.5 | 150.2 | 108.3 | 775.4 | 784.2 | 394 | 491.1 | 84.4 | 0.154 | 24.52
71.3104 | 151.5 | 150.2 | 108.4 | 775.2 | 783.9 | 394.1 | 492 | 84.2 | 0.161 | 24.6
71.3215 | 151.5 | 150.3 | 108.3 | 775.3 | 784.3 | 393.7 | 491 | 84.1 | 0.163 | 24.5
71.3326 | 151.5 | 150.2 | 108.3 | 775.1 | 783.9 | 393 | 489.4 | 84.2 | 0.159 | 24.34
71.3437 | 151.6 | 150.2 | 108.3 | 775.4 | 784 | 394.2 | 491.5 | 84.4 | 0.159 | 24.44
71.3548 | 151.6 | 150.3 | 108.3 | 775.2 | 784 | 392.3 | 489.2 | 84.3 | 0.165 | 24.5
71.366 | 151.5 | 150.3 | 108.3 | 775.5 | 784.2 | 395.3 | 493.7 | 84.4 | 0.163 | 24.5
71.3771 | 151.5 | 150.2 | 108.3 | 775.5 | 784.1 | 394.7 | 492.7 | 84.2 | 0.165 | 24.45
71.3882 | 151.5 | 150.2 | 108.2 | 775.6 | 784.2 | 393.1 | 490.4 | 84.1 | 0.163 | 24.43
71.3993 | 151.4 | 150.2 | 108.3 | 775.4 | 784.3 | 394.7 | 492 | 84.2 | 0.148 | 24.49
71.4104 | 151.4 | 150.2 | 108.3 | 775.4 | 784 | 392.9 | 489.4 | 84.2 | 0.144 | 24.44
71.4215 | 151.4 | 150.2 | 108.2 | 775.4 | 784 | 394.7 | 491.7 | 84.3 | 0.143 | 24.49
71.4326 | 151.4 | 150.2 | 108.3 | 775.3 | 784.4 | 393.8 | 491.2 | 84.3 | 0.149 | 24.5
71.4437 | 151.6 | 150.4 | 108.3 | 775.3 | 783.8 | 392 | 489 | 84.1 | 0.151 | 24.44
71.4548 | 151.5 | 150.3 | 108.4 | 775.3 | 784 | 393.2 | 490.4 | 84.2 | 0.15 | 24.49
71.466 | 151.6 | 150.3 | 108.3 | 775.4 | 784.4 | 391.4 | 487.9 | 84.3 | 0.142 | 24.45
71.4771 | 151.5 | 150.3 | 108.3 | 775.4 | 784.2 | 392.8 | 490.2 | 84.2 | 0.14 | 24.48
71.4882 | 151.5 | 150.2 | 108.2 | 775.5 | 784.3 | 393.6 | 491.3 | 84.3 | 0.142 | 24.48
71.4993 | 151.4 | 150.2 | 108.3 | 775.4 | 783.9 | 393.8 | 491.2 | 84.2 | 0.145 | 24.5
71.5104 | 151.4 | 150.1 | 108.3 | 775.2 | 783.5 | 393.5 | 490.8 | 84.2 | 0.15 | 24.5
71.5215 | 151.5 | 150.4 | 108.3 | 775.5 | 784 | 394.3 | 492.1 | 84.2 | 0.152 | 24.6
71.5326 | 151.5 | 150.4 | 108.3 | 775.6 | 784.4 | 393.7 | 491.3 | 84.4 | 0.155 | 24.48
71.5437 | 151.6 | 150.4 | 108.3 | 775.7 | 783.6 | 391.4 | 488.3 | 84.2 | 0.151 | 24.47
71.5548 | 151.6 | 150.6 | 108.2 | 775.5 | 784 | 392.6 | 490.2 | 84.3 | 0.154 | 24.5
71.566 | 151.6 | 150.3 | 108.3 | 775.1 | 783.8 | 393 | 490.5 | 84.2 | 0.156 | 24.5
71.5771 | 151.5 | 150.3 | 108.3 | 775.2 | 783.8 | 394.3 | 491.9 | 84.1 | 0.16 | 24.47
71.5882 | 151.4 | 150.3 | 108.3 | 775.6 | 783.8 | 394 | 491.7 | 84.3 | 0.161 | 24.5
71.5993 | 151.4 | 150.2 | 108.3 | 775.2 | 783.6 | 393.8 | 491.3 | 84.3 | 0.148 | 24.43
71.6104 | 151.5 | 150.4 | 108.3 | 775.2 | 783.9 | 394.3 | 491.9 | 84.2 | 0.147 | 24.53
71.6215 | 151.5 | 150.4 | 108.4 | 775.3 | 783.9 | 392.7 | 490.4 | 84.2 | 0.147 | 24.46
71.6326 | 151.5 | 150.4 | 108.2 | 774.9 | 783.8 | 394.2 | 491.6 | 84.3 | 0.156 | 24.49
71.6437 | 151.6 | 150.4 | 108.3 | 775.2 | 783.8 | 394.9 | 492.9 | 84.1 | 0.156 | 24.44
71.6548 | 151.5 | 150.4 | 108.3 | 775.4 | 784 | 392.5 | 489.5 | 84.2 | 0.163 | 24.42
71.6659 | 151.6 | 150.3 | 108.3 | 775.3 | 783.6 | 393.6 | 490.6 | 84.3 | 0.157 | 24.45
71.6771 | 151.5 | 150.4 | 108.3 | 775.3 | 784 | 392.5 | 490.5 | 84.3 | 0.162 | 24.46
71.6882 | 151.5 | 150.3 | 108.3 | 775.5 | 783.7 | 393.5 | 491 | 84.3 | 0.171 | 24.49
71.6993 | 151.4 | 150.2 | 108.3 | 775.6 | 783.9 | 394 | 491 | 84.4 | 0.174 | 24.46
71.7104 | 151.4 | 150.3 | 108.3 | 775.4 | 783.8 | 394.9 | 493 | 84.2 | 0.17 | 24.38
71.7215 | 151.5 | 150.3 | 108.3 | 775.6 | 783.7 | 394.2 | 491.9 | 84.2 | 0.166 | 24.44
71.7326 | 151.5 | 150.3 | 108.3 | 775.2 | 783.7 | 392.5 | 489.8 | 84.2 | 0.159 | 24.48
71.7437 | 151.6 | 150.5 | 108.2 | 775.1 | 784 | 393.2 | 490.4 | 84.4 | 0.168 | 24.49
71.7548 | 151.7 | 150.5 | 108.3 | 774.9 | 783.8 | 393.6 | 491.6 | 84.3 | 0.166 | 24.46
71.7659 | 151.5 | 150.2 | 108.3 | 775.4 | 784 | 394.9 | 492.5 | 84.3 | 0.16 | 24.44
71.7771 | 151.5 | 150.2 | 108.4 | 775.4 | 783.7 | 393.2 | 490.6 | 84.2 | 0.146 | 24.45
71.7882 | 151.4 | 150.1 | 108.3 | 775.2 | 783.9 | 395.1 | 492.3 | 84.3 | 0.153 | 24.46
71.7993 | 151.4 | 150.1 | 108.3 | 775 | 784.1 | 394.5 | 492.2 | 84.3 | 0.156 | 24.51
71.8104 | 151.5 | 150.3 | 108.3 | 775.3 | 784.3 | 393 | 490.5 | 84.2 | 0.153 | 24.48
71.8215 | 151.7 | 150.5 | 108.3 | 775.6 | 784 | 393.2 | 490.3 | 84.2 | 0.152 | 24.49
71.8326 | 151.6 | 150.4 | 108.3 | 774.8 | 783.9 | 393.5 | 491.3 | 84.2 | 0.153 | 24.49
71.8437 | 151.5 | 150.2 | 108.2 | 775.4 | 784.1 | 393.7 | 491 | 84.2 | 0.159 | 24.47
71.8548 | 151.4 | 150.1 | 108.2 | 775.3 | 783.4 | 394.2 | 491.4 | 84.3 | 0.158 | 24.63
71.8659 | 151.4 | 150.2 | 108.3 | 775.5 | 784.1 | 394.1 | 491.9 | 84.3 | 0.154 | 24.54
71.8771 | 151.5 | 150.2 | 108.2 | 775.8 | 784.1 | 393.2 | 490.5 | 84.2 | 0.152 | 24.46
71.8882 | 151.4 | 150.2 | 108.3 | 775.5 | 783.9 | 393.7 | 491.4 | 84.2 | 0.155 | 24.4
71.8993 | 151.4 | 150.2 | 108.3 | 775.4 | 784.4 | 393.5 | 491.4 | 84.2 | 0.159 | 24.51
71.9104 | 151.6 | 150.2 | 108.3 | 775.6 | 783.7 | 393.7 | 491.3 | 84.1 | 0.164 | 24.5
71.9215 | 151.6 | 150.4 | 108.3 | 775.5 | 784 | 394.1 | 491.3 | 84.2 | 0.162 | 24.39
71.9326 | 151.6 | 150.3 | 108.3 | 775.4 | 784.3 | 393.8 | 491.6 | 84.3 | 0.152 | 24.5
71.9437 | 151.6 | 150.3 | 108.3 | 775.5 | 784.2 | 394.4 | 492.1 | 84.2 | 0.152 | 24.45
71.9548 | 151.5 | 150.1 | 108.3 | 775.2 | 784.3 | 394.7 | 492.1 | 84 | 0.147 | 24.51
71.9659 | 151.4 | 150.2 | 108.3 | 775.2 | 784.1 | 394.6 | 492.7 | 84.1 | 0.143 | 24.42
71.9771 | 151.5 | 150.2 | 108.3 | 775.1 | 784.2 | 394.6 | 492.6 | 84.1 | 0.148 | 24.44
71.9882 | 151.4 | 150.2 | 108.2 | 774.9 | 784 | 392.9 | 489.9 | 84.2 | 0.154 | 24.49
71.9993 | 151.5 | 150.3 | 108.1 | 775.5 | 784.3 | 392.5 | 489.3 | 84.3 | 0.159 | 24.51
72.0104 | 151.5 | 150.4 | 108.3 | 775.2 | 783.8 | 394.8 | 492.8 | 84.2 | 0.159 | 24.54
72.0215 | 151.7 | 150.4 | 108.2 | 775.1 | 784.4 | 392.4 | 489.7 | 84.2 | 0.164 | 24.45
72.0326 | 151.5 | 150.4 | 108.3 | 775.3 | 784.2 | 394.2 | 491.5 | 84.2 | 0.164 | 24.53
72.0437 | 151.5 | 150.3 | 108.2 | 775.5 | 784.3 | 393.4 | 490.5 | 84.2 | 0.162 | 24.4
72.0548 | 151.5 | 150.2 | 108.3 | 775.5 | 783.8 | 395.3 | 492.6 | 84.3 | 0.173 | 24.46
72.0659 | 151.6 | 150.2 | 108.3 | 774.9 | 783.9 | 393 | 490.2 | 84.3 | 0.18 | 24.4
72.0771 | 151.5 | 150.2 | 108.3 | 775.2 | 783.7 | 394.5 | 492.4 | 84.4 | 0.182 | 24.51
72.0882 | 151.5 | 150.2 | 108.3 | 775.2 | 783.8 | 394.3 | 492.2 | 84.3 | 0.174 | 24.47
72.0993 | 151.5 | 150.2 | 108.4 | 775.4 | 784 | 394.5 | 492.1 | 84.2 | 0.159 | 24.4
72.1104 | 151.5 | 150.3 | 108.4 | 775.3 | 784.1 | 394.1 | 491.3 | 84.1 | 0.159 | 24.4
72.1215 | 151.5 | 150.2 | 108.2 | 775.1 | 783.6 | 393.4 | 490.4 | 84.3 | 0.155 | 24.48
72.1326 | 151.5 | 150.3 | 108.3 | 775.2 | 784.1 | 394.2 | 491.5 | 84.4 | 0.156 | 24.44
72.1437 | 151.5 | 150.1 | 108.3 | 775.7 | 783.5 | 393.5 | 491.4 | 84.3 | 0.166 | 24.51
72.1548 | 151.4 | 150.1 | 108.3 | 775.4 | 783.3 | 394.1 | 491.9 | 84.2 | 0.165 | 24.49
72.1659 | 151.5 | 150.3 | 108.2 | 775.6 | 784.1 | 393.8 | 491.5 | 84.1 | 0.157 | 24.49
72.1771 | 151.7 | 150.3 | 108.5 | 775.5 | 783.8 | 391.7 | 488.5 | 84.2 | 0.159 | 24.52
72.1882 | 151.6 | 150.4 | 108.3 | 775.7 | 783.4 | 393.2 | 490.8 | 84.4 | 0.146 | 24.46
72.1993 | 151.5 | 150.2 | 108.3 | 775.6 | 783.8 | 393.8 | 491.4 | 84.4 | 0.144 | 24.55
72.2104 | 151.6 | 150.4 | 108.3 | 775.7 | 783.9 | 394.5 | 491.8 | 84.2 | 0.149 | 24.53
72.2215 | 151.4 | 150.2 | 108.3 | 775.6 | 784.4 | 394.3 | 491.8 | 84.2 | 0.15 | 24.55
72.2326 | 151.5 | 150.2 | 108.3 | 775.4 | 784 | 392.8 | 489.6 | 84.3 | 0.158 | 24.49
72.2437 | 151.7 | 150.3 | 108.4 | 775.4 | 784.1 | 393 | 490 | 84.3 | 0.159 | 24.4
72.2548 | 151.6 | 150.4 | 108.2 | 775.8 | 784.1 | 393.9 | 492.1 | 84.4 | 0.158 | 24.5
72.2659 | 151.7 | 150.4 | 108.4 | 775.6 | 783.8 | 393.7 | 491.4 | 84.3 | 0.159 | 24.43
72.2771 | 151.6 | 150.4 | 108.4 | 775.6 | 784.2 | 393.7 | 490.8 | 84.2 | 0.148 | 24.5
72.2882 | 151.3 | 150.1 | 108.2 | 775.3 | 783.9 | 393 | 490 | 84.2 | 0.143 | 24.42
72.2993 | 151.4 | 150.3 | 108.2 | 775.3 | 783.8 | 393.7 | 490.9 | 84.2 | 0.148 | 24.46
72.3104 | 151.4 | 150.2 | 108.2 | 775.2 | 783.9 | 394 | 491.2 | 84.3 | 0.153 | 24.44
72.3215 | 151.5 | 150.1 | 108.4 | 775.4 | 783.4 | 394.4 | 491.8 | 84.2 | 0.146 | 24.45
72.3326 | 151.6 | 150.2 | 108.3 | 775.4 | 783.9 | 394 | 491.9 | 84.2 | 0.155 | 24.5
72.3437 | 151.7 | 150.4 | 108.2 | 775.5 | 783.3 | 393 | 489.6 | 84.3 | 0.15 | 24.52
72.3548 | 151.6 | 150.4 | 108.3 | 775.7 | 783.7 | 393.3 | 490.9 | 84.2 | 0.148 | 24.49
72.3659 | 151.4 | 150.2 | 108.3 | 775.2 | 783.7 | 393.3 | 490.5 | 84.3 | 0.158 | 24.65
72.3771 | 151.4 | 150.1 | 108.3 | 775.4 | 783.5 | 393 | 490.5 | 84.3 | 0.164 | 24.5
72.3882 | 151.5 | 150.1 | 108.3 | 775.1 | 783.6 | 393.6 | 491.1 | 84.1 | 0.16 | 24.47
72.3993 | 151.7 | 150.4 | 108.3 | 775.1 | 783.1 | 392.5 | 489.4 | 84.1 | 0.159 | 24.42
72.4104 | 151.7 | 150.4 | 108.4 | 775.3 | 783.6 | 393.4 | 490.2 | 84.4 | 0.161 | 24.48
72.4215 | 151.5 | 150.3 | 108.3 | 775.4 | 783.5 | 393.2 | 490.7 | 84.4 | 0.162 | 24.45
72.4326 | 151.5 | 150.2 | 108.3 | 775.4 | 783.8 | 394.2 | 492.3 | 84.2 | 0.168 | 24.5
72.4437 | 151.5 | 150.2 | 108.3 | 775.4 | 783.8 | 394.7 | 492.8 | 84.2 | 0.159 | 24.4
72.4548 | 151.4 | 150.1 | 108.2 | 775.4 | 783.8 | 394.8 | 492.8 | 84.2 | 0.159 | 24.47
72.4659 | 151.4 | 150.3 | 108.4 | 775.5 | 783.9 | 394.2 | 491.5 | 84.2 | 0.17 | 24.43
72.4771 | 151.5 | 150.3 | 108.3 | 775.2 | 783.5 | 393.2 | 490 | 84.3 | 0.164 | 24.47
72.4882 | 151.5 | 150.3 | 108.3 | 775.2 | 783.3 | 392.8 | 489.8 | 84.3 | 0.167 | 24.42
72.4993 | 151.7 | 150.4 | 108.3 | 775.1 | 783.7 | 392.6 | 489.9 | 84.2 | 0.174 | 24.49
72.5104 | 151.7 | 150.6 | 108.3 | 775.2 | 784 | 394.4 | 492.6 | 84.1 | 0.175 | 24.41
72.5215 | 151.6 | 150.2 | 108.4 | 775.1 | 783.8 | 395.5 | 493.4 | 84.2 | 0.169 | 24.46
72.5326 | 151.5 | 150.2 | 108.2 | 774.8 | 783.9 | 392.9 | 490 | 84.2 | 0.157 | 24.51
72.5437 | 151.4 | 150.1 | 108.3 | 775.1 | 783.7 | 394.6 | 491.6 | 84.3 | 0.153 | 24.47
72.5548 | 151.4 | 150.3 | 108.3 | 774.9 | 783.9 | 393.2 | 490.7 | 84.2 | 0.156 | 24.41
72.5659 | 151.7 | 150.4 | 108.3 | 775.4 | 784.1 | 393.6 | 491.3 | 84.2 | 0.148 | 24.44
72.5771 | 151.5 | 150.2 | 108.3 | 775.3 | 784.2 | 394.6 | 492.1 | 84.2 | 0.152 | 24.49
72.5882 | 151.6 | 150.2 | 108.3 | 775.4 | 784.3 | 394.1 | 491.3 | 84.2 | 0.15 | 24.53
72.5993 | 151.5 | 150.2 | 108.5 | 775.4 | 784.3 | 392.6 | 489.3 | 84.1 | 0.153 | 24.45
72.6104 | 151.3 | 150.2 | 108.3 | 775.1 | 784.1 | 393.6 | 491 | 84.3 | 0.15 | 24.43
72.6215 | 151.6 | 150.3 | 108.3 | 775.4 | 784.2 | 393.9 | 491 | 84.3 | 0.153 | 24.49
72.6326 | 151.6 | 150.3 | 108.4 | 775.4 | 784 | 394.3 | 492.2 | 84.3 | 0.153 | 24.54
72.6437 | 151.5 | 150.2 | 108.3 | 775.2 | 783.8 | 392.1 | 489.1 | 84.2 | 0.154 | 24.46
72.6548 | 151.7 | 150.3 | 108.1 | 775.4 | 783.9 | 393.4 | 491.1 | 84.2 | 0.159 | 24.51
72.6659 | 151.5 | 150.1 | 108.3 | 775.1 | 783.9 | 394.9 | 492.6 | 84.1 | 0.159 | 24.6
72.6771 | 151.5 | 150.2 | 108.3 | 775.2 | 784 | 391.8 | 487.9 | 84.2 | 0.159 | 24.47
72.6882 | 151.5 | 150.1 | 108.3 | 775.1 | 783.7 | 393.7 | 491 | 84.4 | 0.159 | 24.45
72.6993 | 151.6 | 150.3 | 108.4 | 775.2 | 784.2 | 393.8 | 491.4 | 84.4 | 0.164 | 24.39
72.7104 | 151.6 | 150.3 | 108.2 | 775.6 | 783.7 | 390.5 | 487.3 | 84.2 | 0.159 | 24.44
72.7215 | 151.5 | 150.2 | 108.3 | 775.7 | 783.8 | 394.2 | 492 | 84.3 | 0.152 | 24.47
72.7326 | 151.5 | 150.3 | 108.3 | 775.7 | 783.9 | 393.4 | 491 | 84.2 | 0.138 | 24.38
72.7437 | 151.4 | 150.1 | 108.3 | 775.4 | 783.9 | 394.2 | 491.5 | 84.2 | 0.144 | 24.47
72.7548 | 151.3 | 150 | 108.3 | 775.9 | 784.4 | 394.3 | 492 | 84.3 | 0.132 | 24.5
72.7659 | 151.4 | 150.2 | 108.3 | 775.4 | 783.9 | 393.6 | 491 | 84.1 | 0.136 | 24.41
72.7771 | 151.5 | 150.4 | 108.3 | 775.6 | 783.9 | 393.5 | 491.2 | 84.2 | 0.136 | 24.46
72.7882 | 151.6 | 150.4 | 108.3 | 775.7 | 784.3 | 392.1 | 489.9 | 84.2 | 0.146 | 24.52
72.7993 | 151.6 | 150.3 | 108.4 | 775.3 | 783.6 | 393.7 | 491.1 | 84.1 | 0.146 | 24.53
72.8104 | 151.4 | 150.2 | 108.3 | 775.5 | 784.1 | 393.2 | 490.7 | 84.2 | 0.133 | 24.52
72.8215 | 151.3 | 149.9 | 108.2 | 775.6 | 784 | 393 | 490.7 | 84.3 | 0.14 | 24.52
72.8326 | 151.5 | 150.2 | 108.3 | 775.7 | 784.2 | 393.8 | 491.4 | 84.2 | 0.143 | 24.48
72.8437 | 151.5 | 150.2 | 108.4 | 775.7 | 783.9 | 394.4 | 492.1 | 84.3 | 0.15 | 24.53
72.8548 | 151.5 | 150.2 | 108.3 | 775.7 | 784 | 393.8 | 491.8 | 84.2 | 0.143 | 24.44
72.8659 | 151.5 | 150.2 | 108.5 | 775.6 | 784.2 | 393.2 | 490.5 | 84.1 | 0.144 | 24.51
72.877 | 151.5 | 150.2 | 108.4 | 775.6 | 783.8 | 393.2 | 490 | 84.3 | 0.131 | 24.55
72.8882 | 151.6 | 150.2 | 108.3 | 775.2 | 784.3 | 394.6 | 492.7 | 84.3 | 0.139 | 24.59
72.8993 | 151.4 | 150.2 | 108.4 | 775.2 | 783.9 | 394.9 | 492.4 | 84.1 | 0.137 | 24.45
72.9104 | 151.5 | 150.2 | 108.2 | 775.5 | 783.9 | 394.1 | 491.6 | 84.3 | 0.133 | 24.54
72.9215 | 151.4 | 150.2 | 108.2 | 775.1 | 783.9 | 394.5 | 492 | 84.2 | 0.143 | 24.46
72.9326 | 151.4 | 150.2 | 108.4 | 775.2 | 784.2 | 394 | 490.9 | 84.3 | 0.148 | 24.51
72.9437 | 151.6 | 150.2 | 108.5 | 774.9 | 784.5 | 393.4 | 491.1 | 84.3 | 0.153 | 24.52
72.9548 | 151.6 | 150.4 | 108.3 | 774.7 | 783.9 | 393.8 | 491.4 | 84.2 | 0.16 | 24.4
72.9659 | 151.6 | 150.2 | 108.3 | 774.9 | 784.1 | 393 | 490.5 | 84.2 | 0.161 | 24.51
72.977 | 151.6 | 150.2 | 108.3 | 774.9 | 783.9 | 393.5 | 490.4 | 84.3 | 0.16 | 24.44
72.9882 | 151.4 | 150.3 | 108.3 | 775 | 783.9 | 394 | 491.8 | 84.3 | 0.159 | 24.5
72.9993 | 151.4 | 150.2 | 108.4 | 774.9 | 784.3 | 394.9 | 492.1 | 84.3 | 0.162 | 24.48
73.0104 | 151.5 | 150.3 | 108.4 | 774.7 | 784.1 | 393.2 | 489.9 | 84.3 | 0.168 | 24.57
73.0215 | 151.4 | 150.3 | 108.3 | 774.7 | 784.2 | 393.8 | 490.9 | 84.4 | 0.168 | 24.37
73.0326 | 151.4 | 150.2 | 108.3 | 775.1 | 783.9 | 395.4 | 493.2 | 84.3 | 0.168 | 24.54
73.0437 | 151.5 | 150.2 | 108.3 | 775.2 | 783.8 | 394.1 | 491.3 | 84.2 | 0.164 | 24.52
73.0548 | 151.4 | 150.2 | 108.3 | 775.1 | 784.4 | 392.2 | 489.4 | 84.2 | 0.169 | 24.55
73.0659 | 151.4 | 150.2 | 108.4 | 774.9 | 784 | 393 | 489.9 | 84.1 | 0.157 | 24.49
73.077 | 151.6 | 150.3 | 108.3 | 775.2 | 783.9 | 394.5 | 492 | 84.3 | 0.157 | 24.54
73.0882 | 151.5 | 150.2 | 108.3 | 774.9 | 784 | 393 | 489.6 | 84.4 | 0.145 | 24.48
73.0993 | 151.5 | 150.3 | 108.2 | 775 | 783.7 | 393.4 | 491 | 84.2 | 0.145 | 24.56
73.1104 | 151.6 | 150.3 | 108.3 | 775.3 | 783.9 | 394.3 | 492 | 84.1 | 0.15 | 24.56
73.1215 | 151.6 | 150.2 | 108.4 | 774.9 | 783.6 | 394.4 | 492.7 | 84.1 | 0.137 | 24.48
73.1326 | 151.6 | 150.3 | 108.4 | 774.9 | 783.8 | 394 | 491.4 | 84.2 | 0.144 | 24.49
73.1437 | 151.4 | 150.1 | 108.2 | 775.1 | 783.8 | 393.5 | 490.5 | 84.3 | 0.143 | 24.51
73.1548 | 151.6 | 150.3 | 108.2 | 774.8 | 783.7 | 394.6 | 491.8 | 84.2 | 0.148 | 24.45
73.1659 | 151.5 | 150.2 | 108.4 | 774.9 | 783.6 | 393.9 | 491.7 | 84.3 | 0.14 | 24.47
73.177 | 151.5 | 150.1 | 108.3 | 775.6 | 783.8 | 393.8 | 490.9 | 84.1 | 0.135 | 24.5
73.1882 | 151.6 | 150.1 | 108.3 | 774.9 | 783.8 | 393.4 | 490.8 | 84.3 | 0.137 | 24.43
73.1993 | 151.4 | 150.2 | 108.5 | 775.3 | 783.8 | 392.8 | 490.5 | 84.2 | 0.132 | 24.52
73.2104 | 151.4 | 150.1 | 108.1 | 775.9 | 783.6 | 394.3 | 491.8 | 84.1 | 0.135 | 24.58
73.2215 | 151.5 | 150.2 | 108.4 | 774.9 | 783.6 | 391.8 | 488.4 | 84.2 | 0.137 | 24.49
73.2326 | 151.7 | 150.3 | 108.3 | 775.2 | 783.7 | 393.8 | 491.6 | 84.4 | 0.137 | 24.47
73.2437 | 151.6 | 150.3 | 108.3 | 775.1 | 784.2 | 394.8 | 492.2 | 84.3 | 0.136 | 24.42
73.2548 | 151.5 | 150.1 | 108.3 | 775.6 | 783.5 | 394.7 | 492.4 | 84.2 | 0.13 | 24.5
73.2659 | 151.4 | 150 | 108.3 | 775.4 | 783.9 | 394.5 | 492.4 | 84.1 | 0.13 | 24.42
73.277 | 151.3 | 149.9 | 107.9 | 774.8 | 783.8 | 394.3 | 491.8 | 84.1 | 0.128 | 24.55
73.2882 | 151.6 | 150.2 | 108.3 | 775.6 | 784.2 | 393.4 | 490.3 | 84.3 | 0.126 | 24.42
73.2993 | 151.6 | 150.2 | 108.4 | 775.7 | 784.4 | 393.2 | 490.6 | 84.5 | 0.136 | 24.48
73.3104 | 151.7 | 150.3 | 108.3 | 775.7 | 783.8 | 394.4 | 492.6 | 84.4 | 0.143 | 24.57
73.3215 | 151.7 | 150.3 | 108.4 | 775.6 | 784 | 393.7 | 491.5 | 84.2 | 0.148 | 24.54
73.3326 | 151.6 | 150.2 | 108.2 | 775.5 | 783.6 | 393.5 | 490.9 | 84.3 | 0.156 | 24.49
73.3437 | 151.5 | 150.2 | 108.5 | 775.2 | 783.7 | 394.6 | 492.8 | 84.2 | 0.155 | 24.53
73.3548 | 151.3 | 150.1 | 108.4 | 775.2 | 784.2 | 396.3 | 493.9 | 84.2 | 0.158 | 24.47
73.3659 | 151.4 | 150.2 | 108.2 | 774.9 | 783.7 | 394.2 | 491.4 | 84.3 | 0.161 | 24.43
73.377 | 151.3 | 150.1 | 108.3 | 774.9 | 783.4 | 393.8 | 491 | 84.2 | 0.159 | 24.38
73.3882 | 151.6 | 150.5 | 108.3 | 775.4 | 783.9 | 394.6 | 492.6 | 84.4 | 0.159 | 24.53
73.3993 | 151.7 | 150.5 | 108.3 | 775.7 | 784.1 | 393.2 | 490 | 84.3 | 0.157 | 24.46
73.4104 | 151.3 | 150.2 | 108.3 | 775.1 | 783.1 | 393.4 | 490.9 | 84.2 | 0.167 | 24.57
73.4215 | 151.5 | 150.2 | 108.3 | 775.2 | 783.9 | 394.1 | 491.9 | 84.3 | 0.169 | 24.5
73.4326 | 151.5 | 150.2 | 108.2 | 775.1 | 783.8 | 393.5 | 491.3 | 84.4 | 0.167 | 24.47
73.4437 | 151.6 | 150.3 | 108.3 | 775.2 | 784.1 | 393.2 | 490.4 | 84.4 | 0.163 | 24.49
73.4548 | 151.5 | 150.3 | 108.3 | 775.4 | 783.6 | 393.3 | 490.5 | 84.2 | 0.16 | 24.46
73.4659 | 151.5 | 150.2 | 108.2 | 775.4 | 783.8 | 394.1 | 491.3 | 84.2 | 0.158 | 24.52
73.477 | 151.5 | 150.2 | 108.3 | 775.1 | 783.4 | 394.3 | 491.4 | 84.1 | 0.143 | 24.46
73.4882 | 151.4 | 150 | 108.2 | 775.1 | 784.4 | 394.1 | 491.1 | 84.4 | 0.139 | 24.45
73.4993 | 151.6 | 150.4 | 108.3 | 775.1 | 784.3 | 393.7 | 491 | 84.4 | 0.137 | 24.51
73.5104 | 151.4 | 150.3 | 108.3 | 775.4 | 784.1 | 393.4 | 491.2 | 84.1 | 0.14 | 24.51
73.5215 | 151.5 | 150.2 | 108.3 | 775.3 | 783.6 | 393.2 | 490.5 | 84.1 | 0.138 | 24.42
73.5326 | 151.5 | 150.2 | 108.3 | 775.9 | 783.7 | 395.5 | 493.2 | 84.3 | 0.137 | 24.48
73.5437 | 151.5 | 150.4 | 108.4 | 775.2 | 783.8 | 392.8 | 489.7 | 84.4 | 0.156 | 24.52
73.5548 | 151.7 | 150.2 | 108.2 | 775.5 | 783.9 | 394.1 | 491.6 | 84.4 | 0.161 | 24.48
73.5659 | 151.6 | 150.3 | 108.4 | 775.6 | 783.8 | 393.9 | 491.6 | 84.4 | 0.156 | 24.51
73.577 | 151.4 | 150.2 | 108.4 | 775.1 | 783.9 | 393.8 | 491.2 | 84.1 | 0.157 | 24.5
73.5882 | 151.5 | 150.2 | 108.3 | 775.1 | 783.9 | 393.3 | 490.7 | 84.1 | 0.156 | 24.51
73.5993 | 151.6 | 150.4 | 108.3 | 775.1 | 783.9 | 394.3 | 492 | 84.3 | 0.153 | 24.45
73.6104 | 151.4 | 150.2 | 108.3 | 775.4 | 783.9 | 392.6 | 489.5 | 84.3 | 0.144 | 24.47
73.6215 | 151.4 | 150.3 | 108.3 | 775.4 | 783.9 | 393.7 | 491.5 | 84.2 | 0.138 | 24.46
73.6326 | 151.4 | 150.2 | 108.4 | 775.6 | 783.7 | 394 | 491.5 | 84.2 | 0.146 | 24.44
73.6437 | 151.4 | 150.1 | 108.3 | 775.7 | 783.7 | 393.5 | 490.8 | 84.2 | 0.147 | 24.51
73.6548 | 151.4 | 150.2 | 108.3 | 775.1 | 783.8 | 392.7 | 489.8 | 84.2 | 0.151 | 24.5
73.6659 | 151.5 | 150.3 | 108.3 | 775.4 | 783.3 | 392.3 | 489.5 | 84.3 | 0.154 | 24.46
73.677 | 151.6 | 150.4 | 108.3 | 775.2 | 783.7 | 393.6 | 491 | 84.2 | 0.151 | 24.5
73.6882 | 151.6 | 150.4 | 108.2 | 775.5 | 783.8 | 392.6 | 489.3 | 84.3 | 0.156 | 24.44
73.6993 | 151.6 | 150.3 | 108.3 | 775.6 | 784 | 393.2 | 491 | 84.2 | 0.145 | 24.44
73.7104 | 151.4 | 150.2 | 108.3 | 775.2 | 784 | 395 | 493.5 | 84.1 | 0.147 | 24.44
73.7215 | 151.4 | 150 | 108.3 | 774.9 | 783.8 | 394.6 | 492.5 | 84.2 | 0.148 | 24.49
73.7326 | 151.4 | 150.2 | 108.2 | 775.2 | 784 | 394.3 | 491.8 | 84.3 | 0.149 | 24.5
73.7437 | 151.5 | 150.2 | 108.3 | 775 | 783.9 | 393.3 | 490.6 | 84.1 | 0.159 | 24.49
73.7548 | 151.4 | 150.2 | 108.3 | 774.7 | 783.7 | 393.5 | 490.6 | 84.3 | 0.168 | 24.5
73.7659 | 151.4 | 150.3 | 108.3 | 775.2 | 783.8 | 393 | 490.5 | 84.3 | 0.17 | 24.53
73.777 | 151.4 | 150.3 | 108.3 | 775.2 | 783.7 | 394.5 | 492.1 | 84.3 | 0.162 | 24.59
73.7882 | 151.5 | 150.3 | 108.3 | 774.8 | 783.5 | 394 | 492.2 | 84.2 | 0.165 | 24.49
73.7993 | 151.5 | 150.3 | 108.3 | 775.6 | 783.9 | 393 | 489.9 | 84.3 | 0.149 | 24.48
73.8104 | 151.5 | 150.2 | 108.3 | 775.3 | 784.1 | 393.5 | 490.4 | 84.2 | 0.145 | 24.47
73.8215 | 151.6 | 150.2 | 108.3 | 775.4 | 784 | 393.2 | 490.7 | 84.2 | 0.143 | 24.5
73.8326 | 151.7 | 150.3 | 108.5 | 775.8 | 783.6 | 393.3 | 490.8 | 84.4 | 0.149 | 24.51
73.8437 | 151.3 | 150.1 | 108.3 | 775.3 | 783.8 | 394.1 | 491.4 | 84.2 | 0.149 | 24.48
73.8548 | 151.3 | 150 | 108.1 | 775.4 | 783.4 | 395.2 | 493.3 | 84.3 | 0.157 | 24.52
73.8659 | 151.4 | 150.1 | 108.3 | 775.4 | 783.7 | 393.5 | 490.9 | 84.3 | 0.147 | 24.54
73.877 | 151.6 | 150.3 | 108.3 | 775.4 | 783.8 | 393.5 | 490.8 | 84.1 | 0.136 | 24.5
73.8881 | 151.8 | 150.5 | 108.7 | 775.6 | 784.1 | 392.2 | 489.9 | 84.1 | 0.144 | 24.47
73.8993 | 151.6 | 150.4 | 108.5 | 775.2 | 783.9 | 394.2 | 491.7 | 84.4 | 0.149 | 24.5
73.9104 | 151.5 | 150.2 | 108.3 | 775.4 | 783.7 | 392.8 | 490.2 | 84.4 | 0.153 | 24.43
73.9215 | 151.6 | 150.3 | 108.3 | 775.4 | 783.2 | 394.5 | 492.8 | 84.4 | 0.163 | 24.47
73.9326 | 151.4 | 150.2 | 108.3 | 775.4 | 783.4 | 395 | 493.1 | 84.2 | 0.16 | 24.46
73.9437 | 151.4 | 150.2 | 108.3 | 775.1 | 783.7 | 394.4 | 492.4 | 84.1 | 0.15 | 24.48
73.9548 | 151.4 | 150.2 | 108.3 | 775.1 | 783.5 | 394.4 | 491.9 | 84.1 | 0.153 | 24.47
73.9659 | 151.5 | 150.3 | 108.2 | 775.2 | 783.4 | 391.6 | 488.4 | 84.2 | 0.153 | 24.41
73.977 | 151.5 | 150.2 | 108.3 | 775.2 | 784 | 394 | 491.4 | 84.4 | 0.153 | 24.49
73.9881 | 151.6 | 150.3 | 108.3 | 775.7 | 783.9 | 392.7 | 490 | 84.2 | 0.152 | 24.49
73.9993 | 151.6 | 150.4 | 108.3 | 775.5 | 783.9 | 392.6 | 489.5 | 84.1 | 0.149 | 24.45
74.0104 | 151.5 | 150.3 | 108.3 | 775.3 | 783.4 | 394.2 | 491.8 | 84.1 | 0.151 | 24.47
74.0215 | 151.4 | 150.2 | 108.1 | 775.5 | 783.8 | 392.5 | 489.5 | 84.4 | 0.145 | 24.53
74.0326 | 151.4 | 150.2 | 108.3 | 775.4 | 784.2 | 393.4 | 490.9 | 84.4 | 0.153 | 24.48
74.0437 | 151.4 | 150.2 | 108.3 | 775.2 | 783.9 | 394.3 | 492.1 | 84.1 | 0.15 | 24.55
74.0548 | 151.4 | 150.3 | 108.3 | 775.6 | 783.6 | 394.9 | 492.7 | 84.1 | 0.151 | 24.43
74.0659 | 151.4 | 150.2 | 108.4 | 774.9 | 784.2 | 393.4 | 490.8 | 84.3 | 0.147 | 24.51
74.077 | 151.4 | 150.2 | 108.3 | 775.6 | 783.5 | 393 | 489.9 | 84.4 | 0.144 | 24.5
74.0881 | 151.4 | 150.2 | 108.3 | 775.4 | 784 | 393.7 | 491.5 | 84.4 | 0.152 | 24.44
74.0993 | 151.4 | 150.2 | 108.3 | 775.7 | 783.9 | 394.7 | 492.7 | 84.2 | 0.157 | 24.5
74.1104 | 151.4 | 150.2 | 108.2 | 775.7 | 783.9 | 393.5 | 491.2 | 84.1 | 0.159 | 24.55
74.1215 | 151.6 | 150.3 | 108.3 | 775.6 | 783.9 | 393.6 | 491.1 | 84.3 | 0.16 | 24.42
74.1326 | 151.4 | 150.2 | 108.3 | 775.6 | 783.3 | 394.1 | 491.7 | 84.4 | 0.167 | 24.49
74.1437 | 151.5 | 150.2 | 108.3 | 775.7 | 783.4 | 394.6 | 492.6 | 84.3 | 0.156 | 24.34
74.1548 | 151.6 | 150.2 | 108.4 | 775.4 | 783.9 | 393.7 | 491.1 | 84.2 | 0.151 | 24.48
74.1659 | 151.6 | 150.2 | 108.3 | 775.4 | 783.4 | 393.2 | 490.8 | 84.4 | 0.149 | 24.46
74.177 | 151.4 | 150.1 | 108.3 | 775.3 | 783.6 | 393.6 | 491.2 | 84.2 | 0.153 | 24.45
74.1881 | 151.4 | 150.3 | 108.3 | 774.9 | 783.4 | 393.6 | 490.5 | 84.2 | 0.149 | 24.45
74.1993 | 151.4 | 150.2 | 108.3 | 775.4 | 784.3 | 394.7 | 492.1 | 84.4 | 0.153 | 24.55
74.2104 | 151.5 | 150.1 | 108.3 | 775.3 | 783.7 | 394.2 | 492.1 | 84.3 | 0.149 | 24.49
74.2215 | 151.4 | 150.2 | 108.3 | 774.9 | 783.5 | 394.7 | 492.3 | 84.4 | 0.153 | 24.45
74.2326 | 151.4 | 150.2 | 108.3 | 775.4 | 783.8 | 394.2 | 492.1 | 84.2 | 0.153 | 24.43
74.2437 | 151.5 | 150.2 | 108.3 | 775.2 | 783.3 | 393.5 | 490.5 | 84.2 | 0.155 | 24.46
74.2548 | 151.4 | 150.2 | 108.3 | 775 | 783.6 | 394.6 | 492.2 | 84.2 | 0.157 | 24.47
74.2659 | 151.4 | 150.3 | 108.3 | 775.2 | 783.4 | 393.5 | 491.2 | 84.4 | 0.154 | 24.5
74.277 | 151.6 | 150.2 | 108.3 | 775.1 | 783.7 | 393.7 | 491.6 | 84.2 | 0.155 | 24.48
74.2881 | 151.6 | 150.4 | 108.3 | 775.5 | 783.6 | 392.3 | 489.6 | 84.2 | 0.154 | 24.53
74.2993 | 151.6 | 150.3 | 108.3 | 775.1 | 783.7 | 392.8 | 489.9 | 84.1 | 0.153 | 24.54
74.3104 | 151.6 | 150.4 | 108.3 | 775.1 | 783.5 | 394.5 | 492.6 | 84.2 | 0.153 | 24.49
74.3215 | 151.5 | 150.2 | 108.2 | 775.3 | 783.5 | 393.7 | 490.6 | 84.4 | 0.149 | 24.35
74.3326 | 151.5 | 150.3 | 108.3 | 775.4 | 783.9 | 393.1 | 490.3 | 84.4 | 0.141 | 24.47
74.3437 | 151.3 | 150 | 108.3 | 775 | 783.8 | 394 | 491.6 | 84.1 | 0.147 | 24.49
74.3548 | 151.4 | 150.2 | 108.3 | 775.7 | 783.9 | 394.7 | 492.3 | 84.2 | 0.142 | 24.49
74.3659 | 151.4 | 150.1 | 108.3 | 775.2 | 783.9 | 394.4 | 492.1 | 84.3 | 0.138 | 24.46
74.377 | 151.4 | 150.1 | 108.3 | 775.7 | 783.8 | 394.9 | 492.7 | 84.2 | 0.135 | 24.48
74.3881 | 151.5 | 150.3 | 108.3 | 775.3 | 783.4 | 394.6 | 492.1 | 84.2 | 0.148 | 24.48
74.3993 | 151.6 | 150.4 | 108.3 | 775.3 | 783.7 | 393.1 | 490.8 | 84.2 | 0.148 | 24.46
74.4104 | 151.5 | 150.3 | 108.3 | 775.6 | 783.7 | 394.3 | 491.6 | 84.2 | 0.148 | 24.53
74.4215 | 151.6 | 150.4 | 108.2 | 775.2 | 783.9 | 393 | 490.1 | 84.3 | 0.155 | 24.56
74.4326 | 151.4 | 150.3 | 108.3 | 775.2 | 783.6 | 394.9 | 492.8 | 84.2 | 0.151 | 24.45
74.4437 | 151.4 | 150.3 | 108.3 | 775.2 | 784.2 | 394.7 | 492.3 | 84.2 | 0.157 | 24.56
74.4548 | 151.4 | 150.3 | 108.3 | 775.1 | 784 | 393.2 | 490.1 | 84.3 | 0.148 | 24.49
74.4659 | 151.4 | 150.3 | 108.3 | 775.2 | 784.4 | 394.7 | 492.9 | 84.4 | 0.145 | 24.53
74.477 | 151.6 | 150.4 | 108.3 | 775.5 | 784 | 393.8 | 491.8 | 84.3 | 0.149 | 24.53
74.4881 | 151.6 | 150.3 | 108.3 | 775.8 | 784.2 | 393 | 490.5 | 84.2 | 0.153 | 24.5
74.4993 | 151.5 | 150.3 | 108.2 | 775.4 | 784.6 | 393.8 | 491 | 84.1 | 0.145 | 24.61
74.5104 | 151.4 | 150.3 | 108.2 | 774.8 | 783.8 | 392.8 | 489.9 | 84.3 | 0.148 | 24.42
74.5215 | 151.4 | 150.2 | 108.3 | 775.5 | 784.2 | 393.5 | 490.4 | 84.4 | 0.137 | 24.51
74.5326 | 151.4 | 150.2 | 108.3 | 775.5 | 783.9 | 394 | 491.8 | 84.2 | 0.138 | 24.42
74.5437 | 151.5 | 150.1 | 108.3 | 775.4 | 783.2 | 393.8 | 490.8 | 84.1 | 0.14 | 24.46
74.5548 | 151.6 | 150.3 | 108.3 | 775.6 | 784 | 393.7 | 491.3 | 84.2 | 0.144 | 24.45
74.5659 | 151.6 | 150.2 | 108.3 | 775 | 783.9 | 392.9 | 489.9 | 84.2 | 0.146 | 24.46
74.577 | 151.6 | 150.2 | 108.3 | 775.1 | 783.7 | 394.2 | 491 | 84.4 | 0.146 | 24.51
74.5881 | 151.4 | 150.3 | 108.3 | 775.4 | 783.6 | 392.8 | 490.1 | 84.2 | 0.143 | 24.51
74.5993 | 151.4 | 150.3 | 108.3 | 775.2 | 783.6 | 392.3 | 489.5 | 84.1 | 0.142 | 24.52
74.6104 | 151.4 | 150.3 | 108.3 | 775.2 | 783.8 | 393.9 | 491.6 | 84.2 | 0.137 | 24.49
74.6215 | 151.6 | 150.2 | 108.3 | 775.2 | 783.6 | 394.5 | 492.1 | 84.4 | 0.135 | 24.44
74.6326 | 151.6 | 150.2 | 108.3 | 775.3 | 783.7 | 393.2 | 490.3 | 84.3 | 0.137 | 24.5
74.6437 | 151.6 | 150.3 | 108.3 | 775.7 | 783.8 | 394.3 | 491.8 | 84.3 | 0.143 | 24.53
74.6548 | 151.6 | 150.2 | 108.4 | 775.4 | 783.9 | 393.8 | 491.3 | 84 | 0.145 | 24.5
74.6659 | 151.4 | 150.1 | 108.3 | 775 | 784.1 | 394.5 | 492.2 | 84.3 | 0.143 | 24.53
74.677 | 151.4 | 150.2 | 108.4 | 775.4 | 784 | 394.5 | 491.8 | 84.4 | 0.138 | 24.63
74.6881 | 151.4 | 150.3 | 108.3 | 775.1 | 783.6 | 396 | 494.3 | 84.2 | 0.139 | 24.57
74.6993 | 151.4 | 150.4 | 108.3 | 775.4 | 783.3 | 392.1 | 488.9 | 84.2 | 0.138 | 24.47
74.7104 | 151.5 | 150.2 | 108.3 | 775.1 | 784 | 393.3 | 491.1 | 84.2 | 0.142 | 24.38
74.7215 | 151.6 | 150.3 | 108.3 | 775.2 | 784.3 | 393.8 | 491.1 | 84.2 | 0.137 | 24.49
74.7326 | 151.6 | 150.3 | 108.3 | 775.8 | 783.7 | 393.7 | 491 | 84.2 | 0.137 | 24.49
74.7437 | 151.4 | 150.4 | 108.4 | 775.5 | 784.1 | 392.5 | 489 | 84.3 | 0.136 | 24.47
74.7548 | 151.4 | 150.2 | 108.4 | 775.3 | 783.8 | 393.7 | 491.4 | 84.3 | 0.141 | 24.47
74.7659 | 151.5 | 150.3 | 108.3 | 775.7 | 783.9 | 393.5 | 490.7 | 84.4 | 0.142 | 24.49
74.777 | 151.5 | 150.4 | 108.4 | 775.7 | 784.1 | 393.6 | 491 | 84.3 | 0.139 | 24.56
74.7881 | 151.4 | 150.1 | 108.5 | 775.2 | 783.7 | 393.3 | 490.8 | 84.1 | 0.13 | 24.47
74.7993 | 151.4 | 150.2 | 108.3 | 775.8 | 784.1 | 393.5 | 490.6 | 84.2 | 0.129 | 24.39
74.8104 | 151.5 | 150.2 | 108.4 | 775.6 | 783.8 | 395.7 | 493.1 | 84.3 | 0.132 | 24.45
74.8215 | 151.5 | 150.4 | 108.3 | 775.7 | 783.9 | 394 | 491.8 | 84.3 | 0.134 | 24.57
74.8326 | 151.5 | 150.2 | 108.3 | 775.3 | 783.6 | 393.5 | 490.5 | 84.3 | 0.135 | 24.42
74.8437 | 151.7 | 150.3 | 108.3 | 775.8 | 783.8 | 394 | 491.9 | 84.2 | 0.135 | 24.44
74.8548 | 151.6 | 150.3 | 108.2 | 775.4 | 783.7 | 392.6 | 489.5 | 84.1 | 0.129 | 24.52
74.8659 | 151.5 | 150.2 | 108.3 | 775.7 | 783.7 | 393.8 | 490.4 | 84.2 | 0.124 | 24.38
74.877 | 151.6 | 150.2 | 108.4 | 775.7 | 783.6 | 394.4 | 492.1 | 84.3 | 0.123 | 24.51
74.8881 | 151.4 | 150.3 | 108.3 | 775.4 | 783.7 | 393.4 | 490.5 | 84.1 | 0.134 | 24.45
74.8993 | 151.5 | 150.3 | 108.3 | 775.2 | 783.4 | 391.7 | 489 | 84.1 | 0.137 | 24.43
74.9104 | 151.6 | 150.7 | 108.2 | 775.6 | 783.6 | 391.2 | 488.4 | 84.3 | 0.147 | 24.5
74.9215 | 151.7 | 150.5 | 108.3 | 775.8 | 783.6 | 390.6 | 487.8 | 84.2 | 0.144 | 24.5
74.9326 | 151.6 | 150.5 | 108.3 | 776.1 | 784 | 393.8 | 491.5 | 84.3 | 0.146 | 24.53
74.9437 | 151.4 | 150.3 | 108.3 | 775.2 | 783.7 | 393.5 | 490.6 | 84.3 | 0.154 | 24.44
74.9548 | 151.4 | 150.3 | 108.3 | 775.4 | 783.6 | 393.6 | 491.2 | 84.2 | 0.151 | 24.47
74.9659 | 151.5 | 150.4 | 108.3 | 775.4 | 783.7 | 393.7 | 491.1 | 84.4 | 0.145 | 24.56
74.977 | 151.6 | 150.4 | 108.3 | 775.7 | 783.8 | 394 | 491.6 | 84.3 | 0.148 | 24.37
74.9881 | 151.7 | 150.4 | 108.2 | 775 | 783.7 | 393.7 | 491.4 | 84.1 | 0.148 | 24.47
74.9993 | 151.6 | 150.3 | 108.3 | 775.2 | 783.8 | 393.9 | 491.2 | 84.1 | 0.143 | 24.54
75.0104 | 151.4 | 150.2 | 108.3 | 775.1 | 783.7 | 393.2 | 490.1 | 84.1 | 0.145 | 24.51
75.0215 | 151.5 | 150.1 | 108.3 | 775.3 | 783.4 | 393.2 | 490.1 | 84.4 | 0.149 | 24.47
75.0326 | 151.5 | 150.1 | 108.3 | 775.2 | 783.7 | 393.9 | 491.4 | 84.4 | 0.158 | 24.45
75.0437 | 151.4 | 150.2 | 108.2 | 775.5 | 783.7 | 394 | 491.2 | 84.4 | 0.165 | 24.52
75.0548 | 151.4 | 150.2 | 108.2 | 775.2 | 783.9 | 394.3 | 491.7 | 84.2 | 0.159 | 24.49
75.0659 | 151.7 | 150.3 | 108.3 | 775.2 | 784.1 | 393.8 | 491.6 | 84.1 | 0.162 | 24.45
75.077 | 151.6 | 150.2 | 108.3 | 775.1 | 783.9 | 393 | 490 | 84.2 | 0.163 | 24.46
75.0881 | 151.6 | 150.2 | 108.3 | 775.3 | 783.7 | 394.6 | 492.8 | 84.4 | 0.156 | 24.54
75.0992 | 151.4 | 150.2 | 108.3 | 775.2 | 783.4 | 394.4 | 491.1 | 84.2 | 0.157 | 24.49
75.1104 | 151.4 | 150 | 108.2 | 775.2 | 783.8 | 393.7 | 490.7 | 84.3 | 0.157 | 24.45
75.1215 | 151.5 | 150.2 | 108.3 | 774.9 | 783.9 | 394.3 | 491.5 | 84.2 | 0.159 | 24.47
75.1326 | 151.4 | 150.3 | 108.3 | 775.3 | 783.9 | 394.5 | 492.1 | 84.4 | 0.155 | 24.52
75.1437 | 151.5 | 150.3 | 108.3 | 775.5 | 783.8 | 394.4 | 492.2 | 84.2 | 0.15 | 24.57
75.1548 | 151.6 | 150.3 | 108.3 | 775.3 | 783.7 | 395.2 | 493.2 | 84.2 | 0.144 | 24.54
75.1659 | 151.6 | 150.3 | 108.3 | 775.1 | 783.6 | 393.3 | 491.1 | 84.2 | 0.148 | 24.47
75.177 | 151.6 | 150.3 | 108.2 | 775.2 | 783.7 | 394.4 | 492.2 | 84.4 | 0.15 | 24.43
75.1881 | 151.5 | 150.1 | 108.3 | 774.8 | 784.2 | 393 | 490 | 84.3 | 0.154 | 24.48
75.1992 | 151.5 | 150.2 | 108.3 | 775.2 | 783.9 | 394 | 491.4 | 84.2 | 0.153 | 24.53
75.2104 | 151.4 | 150.2 | 108.3 | 774.8 | 783.9 | 393.2 | 490.4 | 84.2 | 0.16 | 24.48
75.2215 | 151.4 | 150.3 | 108.2 | 775.2 | 783.9 | 392.8 | 489.8 | 84.3 | 0.154 | 24.44
75.2326 | 151.4 | 150.3 | 108.3 | 774.9 | 784.6 | 393.7 | 491 | 84.3 | 0.161 | 24.49
75.2437 | 151.5 | 150.3 | 108.3 | 774.7 | 783.6 | 392.8 | 489.6 | 84.3 | 0.161 | 24.47
75.2548 | 151.5 | 150.3 | 108.3 | 774.4 | 783.9 | 392.7 | 490 | 84.2 | 0.164 | 24.47
75.2659 | 151.4 | 150.3 | 108.3 | 774.2 | 783.6 | 393.7 | 491.1 | 84.1 | 0.177 | 24.53
75.277 | 151.6 | 150.2 | 108.3 | 774.3 | 783.6 | 392.2 | 489.3 | 84.1 | 0.17 | 24.5
75.2881 | 151.6 | 150.2 | 108.3 | 775.1 | 783.9 | 394 | 491.2 | 84.3 | 0.153 | 24.46
75.2992 | 151.4 | 150.3 | 108.3 | 775 | 783.6 | 393.5 | 491.4 | 84.4 | 0.151 | 24.48
75.3104 | 151.4 | 150.2 | 108.3 | 775.2 | 783.5 | 395.7 | 493.6 | 84.2 | 0.16 | 24.5
75.3215 | 151.5 | 150.3 | 108.3 | 775.5 | 783.9 | 393.9 | 491.2 | 84.2 | 0.157 | 24.49
75.3326 | 151.5 | 150.3 | 108.2 | 775.2 | 783.8 | 392.8 | 489.7 | 84.1 | 0.158 | 24.45
75.3437 | 151.6 | 150.4 | 108.3 | 775.1 | 784 | 392.9 | 489.6 | 84.3 | 0.161 | 24.47
75.3548 | 151.6 | 150.3 | 108.3 | 775.4 | 783.9 | 393.8 | 491.4 | 84.4 | 0.165 | 24.6
75.3659 | 151.6 | 150.3 | 108.3 | 775.3 | 783.8 | 393.8 | 491.6 | 84.2 | 0.15 | 24.47
75.377 | 151.4 | 150.3 | 108.3 | 775.7 | 783.6 | 394.3 | 491.7 | 84.2 | 0.153 | 24.46
75.3881 | 151.4 | 150.1 | 108.4 | 775.1 | 783.9 | 394.5 | 492.1 | 84.2 | 0.152 | 24.44
75.3992 | 151.4 | 150.2 | 108.3 | 775.2 | 784 | 394.6 | 492.1 | 84.3 | 0.16 | 24.47
75.4104 | 151.4 | 150.2 | 108.3 | 775.1 | 783.5 | 393.5 | 490.7 | 84.2 | 0.164 | 24.47
75.4215 | 151.4 | 150.1 | 108.3 | 775.1 | 783.4 | 393.7 | 490.9 | 84.4 | 0.168 | 24.45
75.4326 | 151.6 | 150.3 | 108.3 | 774.8 | 783.6 | 394 | 491.5 | 84.2 | 0.17 | 24.49
75.4437 | 151.5 | 150.2 | 108.3 | 775.1 | 783.7 | 393.3 | 490.4 | 84.2 | 0.156 | 24.56
75.4548 | 151.4 | 150 | 108.3 | 775 | 783.9 | 394.7 | 492.2 | 84.3 | 0.158 | 24.51
75.4659 | 151.5 | 150.1 | 108.3 | 775 | 783.4 | 394 | 491 | 84.2 | 0.155 | 24.53
75.477 | 151.5 | 150.2 | 108.2 | 774.9 | 784 | 394.3 | 491.4 | 84.2 | 0.155 | 24.53
75.4881 | 151.4 | 150.1 | 108.3 | 775 | 783.9 | 394.3 | 491.8 | 84.2 | 0.158 | 24.47
75.4992 | 151.5 | 150.1 | 108.3 | 775.1 | 783.4 | 394.9 | 492.9 | 84.1 | 0.14 | 24.45
75.5104 | 151.4 | 150.2 | 108.4 | 774.9 | 784.1 | 394.4 | 492.2 | 84.2 | 0.146 | 24.47
75.5215 | 151.5 | 150.2 | 108.2 | 775 | 784 | 394.3 | 492.1 | 84.3 | 0.15 | 24.49
75.5326 | 151.6 | 150.5 | 108.4 | 775.3 | 784.6 | 394 | 491.3 | 84.2 | 0.156 | 24.45
75.5437 | 151.6 | 150.3 | 108.3 | 775.4 | 784.4 | 393.8 | 490.9 | 84.3 | 0.153 | 24.56
75.5548 | 151.6 | 150.4 | 108.2 | 775.4 | 784 | 394.5 | 492.7 | 84.3 | 0.164 | 24.52
75.5659 | 151.4 | 150.3 | 108.2 | 775.2 | 783.7 | 394 | 491.9 | 84.1 | 0.17 | 24.48
75.577 | 151.4 | 150.3 | 108.3 | 775.1 | 784 | 394.3 | 491.8 | 84.2 | 0.162 | 24.47
75.5881 | 151.5 | 150.3 | 108.3 | 774.9 | 784.2 | 393.2 | 490.4 | 84.3 | 0.159 | 24.53
75.5992 | 151.6 | 150.3 | 108.3 | 775.1 | 784.1 | 393.2 | 489.9 | 84.3 | 0.155 | 24.51
75.6104 | 151.6 | 150.3 | 108.3 | 775.4 | 783.8 | 393.8 | 491 | 84.2 | 0.152 | 24.53
75.6215 | 151.6 | 150.4 | 108.3 | 775.2 | 784 | 393.8 | 491.4 | 84.2 | 0.158 | 24.54
75.6326 | 151.6 | 150.4 | 108.3 | 774.9 | 784 | 393.9 | 491.6 | 84.3 | 0.159 | 24.53
75.6437 | 151.4 | 150.2 | 108.3 | 774.8 | 783.7 | 394 | 491.8 | 84.2 | 0.153 | 24.47
75.6548 | 151.4 | 150.2 | 108.3 | 774.8 | 783.8 | 395.4 | 493.6 | 84.2 | 0.155 | 24.48
75.6659 | 151.5 | 150.2 | 108.3 | 775.1 | 783.7 | 393.8 | 491.5 | 84.2 | 0.156 | 24.53
75.677 | 151.6 | 150.3 | 108.3 | 775.3 | 783.9 | 394.4 | 491.9 | 84.2 | 0.155 | 24.48
75.6881 | 151.6 | 150.3 | 108.3 | 775 | 784 | 393.8 | 490.6 | 84.4 | 0.161 | 24.49
75.6992 | 151.6 | 150.3 | 108.2 | 775.2 | 784.2 | 393.5 | 490.1 | 84.4 | 0.151 | 24.48
75.7104 | 151.4 | 150.3 | 108.3 | 775.3 | 783.9 | 394.8 | 492.6 | 84.1 | 0.158 | 24.35
75.7215 | 151.4 | 150.2 | 108.3 | 774.8 | 784 | 394.4 | 492.5 | 84 | 0.165 | 24.45
75.7326 | 151.4 | 150.2 | 108.3 | 774.7 | 783.8 | 393.8 | 491.2 | 84.1 | 0.161 | 24.45
75.7437 | 151.5 | 150.3 | 108.6 | 775.3 | 783.7 | 393.5 | 490.7 | 84.4 | 0.152 | 24.46
75.7548 | 151.6 | 150.3 | 108.4 | 775 | 784.3 | 392.8 | 489.5 | 84.4 | 0.158 | 24.49
75.7659 | 151.6 | 150.2 | 108.2 | 774.8 | 783.8 | 392.8 | 489.8 | 84.3 | 0.17 | 24.5
75.777 | 151.4 | 150.3 | 108.3 | 774.7 | 783.3 | 394.5 | 492.2 | 84.1 | 0.168 | 24.47
75.7881 | 151.4 | 150.1 | 108.3 | 774.9 | 783.4 | 394.3 | 491.8 | 84.1 | 0.171 | 24.5
75.7992 | 151.3 | 150.1 | 108.3 | 775.3 | 783.3 | 394.6 | 491.9 | 84.3 | 0.17 | 24.54
75.8104 | 151.6 | 150.1 | 108.4 | 774.8 | 783.7 | 393 | 489.4 | 84.3 | 0.157 | 24.47
75.8215 | 151.6 | 150.3 | 108.3 | 775.7 | 784.1 | 394 | 491.4 | 84.4 | 0.165 | 24.59
75.8326 | 151.6 | 150.2 | 108.2 | 775.7 | 783.7 | 392.3 | 489 | 84.3 | 0.16 | 24.48
75.8437 | 151.6 | 150.3 | 108.3 | 775.4 | 783.7 | 393.2 | 490.6 | 84.3 | 0.127 | 24.49
75.8548 | 151.6 | 150.2 | 108.4 | 775.3 | 783.4 | 394.5 | 492 | 84.2 | 0.146 | 24.43
75.8659 | 151.4 | 150.1 | 108.3 | 775.6 | 783.8 | 394 | 491.5 | 84.4 | 0.165 | 24.49
75.877 | 151.5 | 150.3 | 108.4 | 775.4 | 783.8 | 394.5 | 492.2 | 84.3 | 0.145 | 24.45
75.8881 | 151.6 | 150.2 | 108.4 | 775.2 | 783.2 | 394.6 | 492.3 | 84.1 | 0.213 | 24.44
75.8992 | 151.6 | 150.3 | 108.4 | 775 | 783.3 | 392.9 | 490.5 | 84.2 | 0.213 | 24.46
75.9104 | 151.7 | 150.4 | 108.4 | 775 | 783.7 | 393.6 | 491.5 | 84.3 | 0.171 | 24.46
75.9215 | 151.7 | 150.3 | 108.3 | 775.1 | 783.7 | 395.2 | 492.9 | 84.4 | 0.153 | 24.46
75.9326 | 151.4 | 150.4 | 108.4 | 775.4 | 783.8 | 394.4 | 491.5 | 84.4 | 0.153 | 24.48
75.9437 | 151.4 | 150.2 | 108.4 | 775.2 | 783.9 | 393.7 | 491 | 84.2 | 0.15 | 24.47
75.9548 | 151.6 | 150.3 | 108.3 | 775.1 | 783.9 | 393.9 | 491.4 | 84.2 | 0.147 | 24.45
75.9659 | 151.6 | 150.2 | 108.3 | 774.8 | 783.6 | 394.9 | 491.8 | 84.4 | 0.153 | 24.53
75.977 | 151.6 | 150.3 | 108.3 | 774.9 | 783.6 | 394 | 491 | 84.3 | 0.15 | 24.48
75.9881 | 151.6 | 150.4 | 108.4 | 775.4 | 783.6 | 394.3 | 491.6 | 84.3 | 0.159 | 24.51
75.9992 | 151.4 | 150.3 | 108.4 | 775 | 783.4 | 394 | 491.2 | 84.3 | 0.15 | 24.39
76.0104 | 151.4 | 150.3 | 108.4 | 775.3 | 783.7 | 395.9 | 493.8 | 84.2 | 0.147 | 24.46
76.0215 | 151.3 | 150.2 | 108.4 | 775.4 | 783.4 | 395.3 | 493.2 | 84.3 | 0.144 | 24.43
76.0326 | 151.4 | 150.3 | 108.4 | 775.3 | 783.6 | 394.8 | 492.6 | 84.3 | 0.145 | 24.47
76.0437 | 151.5 | 150.4 | 108.3 | 775 | 783.8 | 393.5 | 490.9 | 84.4 | 0.148 | 24.49
76.0548 | 151.7 | 150.4 | 108.2 | 774.9 | 783.7 | 394.2 | 491.7 | 84.3 | 0.139 | 24.5
76.0659 | 151.6 | 150.2 | 108.3 | 775 | 783.6 | 394.9 | 492.6 | 84.3 | 0.13 | 24.46
76.077 | 151.5 | 150.2 | 108.5 | 775.6 | 783.7 | 394.6 | 491.8 | 84.4 | 0.133 | 24.5
76.0881 | 151.3 | 150.1 | 108.3 | 775.1 | 784.1 | 394.4 | 491.9 | 84.4 | 0.128 | 24.56
76.0992 | 151.4 | 150.2 | 108.2 | 775.6 | 784.3 | 394.3 | 491.7 | 84.2 | 0.137 | 24.49
76.1103 | 151.5 | 150.1 | 108.3 | 775.4 | 783.9 | 394.7 | 492.6 | 84.2 | 0.153 | 24.49
76.1215 | 151.6 | 150.3 | 108.3 | 775.3 | 783.6 | 393.6 | 491 | 84.2 | 0.159 | 24.53
76.1326 | 151.6 | 150.3 | 108.3 | 775.4 | 783.6 | 393.2 | 490.4 | 84.4 | 0.154 | 24.49
76.1437 | 151.4 | 150.2 | 108.3 | 775.3 | 783.7 | 394.2 | 491.5 | 84.4 | 0.154 | 24.48
76.1548 | 151.4 | 150.1 | 108.2 | 775.3 | 783.7 | 394 | 491.9 | 84.3 | 0.153 | 24.47
76.1659 | 151.4 | 150.1 | 108.3 | 775.3 | 783.6 | 393.6 | 490.9 | 84.2 | 0.158 | 24.47
76.177 | 151.6 | 150.3 | 108.3 | 775.4 | 783.8 | 394 | 491.6 | 84.2 | 0.157 | 24.45
76.1881 | 151.6 | 150.3 | 108.3 | 775.7 | 783.7 | 393.7 | 491 | 84.4 | 0.154 | 24.49
76.1992 | 151.7 | 150.4 | 108.3 | 775.4 | 783.9 | 393.7 | 491.2 | 84.3 | 0.151 | 24.48
76.2103 | 151.6 | 150.3 | 108.2 | 775.1 | 784.1 | 393.6 | 490.6 | 84.2 | 0.148 | 24.49
76.2215 | 151.5 | 150.2 | 108.3 | 775.6 | 783.9 | 394.5 | 491.9 | 84.3 | 0.149 | 24.48
76.2326 | 151.4 | 150.3 | 108.3 | 775.1 | 784.4 | 394.3 | 491.9 | 84.3 | 0.147 | 24.43
76.2437 | 151.5 | 150.3 | 108.3 | 775 | 784.2 | 394.9 | 492.6 | 84.3 | 0.142 | 24.44
76.2548 | 151.4 | 150.3 | 108.3 | 775.2 | 784.2 | 393 | 490.4 | 84.1 | 0.138 | 24.52
76.2659 | 151.6 | 150.3 | 108.3 | 775.2 | 784.1 | 393 | 490.4 | 84.1 | 0.142 | 24.46
76.277 | 151.6 | 150.4 | 108.2 | 775.4 | 783.9 | 394 | 491.5 | 84.2 | 0.139 | 24.49
76.2881 | 151.6 | 150.3 | 108.3 | 775.2 | 783.5 | 394.2 | 491.1 | 84.3 | 0.13 | 24.57
76.2992 | 151.4 | 150.2 | 108.2 | 775.2 | 784.2 | 393.8 | 491.5 | 84.3 | 0.137 | 24.39
76.3103 | 151.4 | 150.1 | 108.3 | 775.4 | 784 | 394.3 | 492.3 | 84.1 | 0.138 | 24.49
76.3215 | 151.4 | 150.1 | 108.4 | 775.2 | 783.9 | 395 | 492.9 | 84.1 | 0.132 | 24.53
76.3326 | 151.4 | 150.1 | 108.3 | 775.3 | 783.7 | 393.5 | 490.6 | 84.3 | 0.132 | 24.48
76.3437 | 151.5 | 150.3 | 108.3 | 775.3 | 784.2 | 394 | 492.1 | 84.4 | 0.143 | 24.48
76.3548 | 151.6 | 150.3 | 108.4 | 776 | 784.1 | 393.2 | 490.5 | 84.4 | 0.14 | 24.41
76.3659 | 151.4 | 150.2 | 108.4 | 775.7 | 783.8 | 392.8 | 490.2 | 84.1 | 0.132 | 24.46
76.377 | 151.4 | 150.2 | 108.3 | 775.6 | 783.7 | 394.9 | 493.2 | 84.1 | 0.137 | 24.53
76.3881 | 151.4 | 150.2 | 108.3 | 775.2 | 783.9 | 395.4 | 493.4 | 84.3 | 0.129 | 24.43
76.3992 | 151.4 | 150.1 | 108.4 | 775.2 | 784.3 | 394.2 | 491.5 | 84.3 | 0.128 | 24.43
76.4103 | 151.3 | 150.1 | 108.3 | 775.4 | 783.9 | 395.5 | 492.6 | 84.3 | 0.123 | 24.46
76.4215 | 151.4 | 150.1 | 108.3 | 775.3 | 784.1 | 393.6 | 491.3 | 84.2 | 0.124 | 24.47
76.4326 | 151.4 | 150.1 | 108.3 | 775.6 | 784.1 | 395.5 | 493.2 | 84.2 | 0.132 | 24.47
76.4437 | 151.4 | 150.3 | 108.3 | 775.7 | 783.9 | 394.9 | 492.3 | 84.3 | 0.137 | 24.48
76.4548 | 151.4 | 150.1 | 108.3 | 775.4 | 783.5 | 395.4 | 493.3 | 84.4 | 0.127 | 24.48
76.4659 | 151.6 | 150.2 | 108.3 | 776 | 783.6 | 394.3 | 492.3 | 84.3 | 0.132 | 24.45
76.477 | 151.6 | 150.2 | 108.3 | 775.5 | 783.7 | 393.4 | 491 | 84.4 | 0.141 | 24.46
76.4881 | 151.4 | 150.2 | 108.3 | 775.4 | 783.9 | 394.2 | 491.7 | 84.4 | 0.143 | 24.48
76.4992 | 151.4 | 150.2 | 108.2 | 775.6 | 783.9 | 395.3 | 493.7 | 84.3 | 0.147 | 24.52
76.5103 | 151.3 | 150.1 | 108.3 | 775.7 | 783.5 | 394.7 | 492 | 84.3 | 0.153 | 24.49
76.5215 | 151.6 | 150.3 | 108.3 | 775.4 | 783.6 | 393.3 | 491.1 | 84.3 | 0.151 | 24.5
76.5326 | 151.6 | 150.2 | 108.3 | 775.4 | 783.8 | 394.9 | 492.7 | 84.4 | 0.15 | 24.5
76.5437 | 151.6 | 150.3 | 108.3 | 775.4 | 784 | 394.6 | 492.6 | 84.3 | 0.145 | 24.49
76.5548 | 151.5 | 150.2 | 108.3 | 775.7 | 784.1 | 395.3 | 493.5 | 84.2 | 0.15 | 24.42
76.5659 | 151.5 | 150.3 | 108.3 | 775.6 | 784.3 | 395.4 | 492.9 | 84.1 | 0.153 | 24.49
76.577 | 151.6 | 150.2 | 108.3 | 775.4 | 783.9 | 393.1 | 489.9 | 84.5 | 0.159 | 24.48
76.5881 | 151.5 | 150.2 | 108.3 | 775.7 | 783.6 | 393.8 | 491.1 | 84.4 | 0.15 | 24.48
76.5992 | 151.4 | 150.2 | 108.3 | 775.4 | 783.6 | 393.5 | 490.5 | 84.2 | 0.15 | 24.53
76.6103 | 151.4 | 150.1 | 108.3 | 775.7 | 783.8 | 394.6 | 492.3 | 84.1 | 0.143 | 24.33
76.6215 | 151.5 | 150.2 | 108.3 | 775.3 | 783.7 | 394.5 | 492.6 | 84.2 | 0.148 | 24.42
76.6326 | 151.6 | 150.3 | 108.2 | 775.3 | 784.1 | 394.3 | 491.7 | 84.4 | 0.151 | 24.45
76.6437 | 151.6 | 150.4 | 108.3 | 775.6 | 784.3 | 394 | 491.4 | 84.4 | 0.153 | 24.45
76.6548 | 151.6 | 150.4 | 108.4 | 775.2 | 784 | 394.7 | 492.5 | 84.2 | 0.162 | 24.45
76.6659 | 151.4 | 150.1 | 108.3 | 774.6 | 783.4 | 395.8 | 493.9 | 84.1 | 0.154 | 24.45
76.677 | 151.4 | 150.1 | 108.3 | 775.1 | 783.6 | 395 | 492.9 | 84.3 | 0.159 | 24.49
76.6881 | 151.4 | 150.2 | 108.3 | 775.2 | 784.1 | 395.2 | 493.1 | 84.3 | 0.157 | 24.52
76.6992 | 151.4 | 150.3 | 108.3 | 775.4 | 784.1 | 393.8 | 491 | 84.3 | 0.154 | 24.51
76.7103 | 151.4 | 150.3 | 108.3 | 775.3 | 783.7 | 394.9 | 492.3 | 84.4 | 0.163 | 24.53
76.7215 | 151.6 | 150.3 | 108.3 | 775.3 | 783.7 | 392.9 | 490 | 84.2 | 0.167 | 24.68
76.7326 | 151.4 | 150.2 | 108.3 | 775.3 | 783.8 | 393.6 | 490.5 | 84.3 | 0.164 | 24.43
76.7437 | 151.5 | 150.3 | 108.2 | 775.3 | 783.8 | 395.4 | 493.2 | 84.3 | 0.162 | 24.48
76.7548 | 151.5 | 150.2 | 108.3 | 775.3 | 783.6 | 394.2 | 492.1 | 84.2 | 0.164 | 24.49
76.7659 | 151.6 | 150.3 | 108.3 | 775.1 | 783.7 | 393.2 | 490.2 | 84.2 | 0.153 | 24.39
76.777 | 151.5 | 150.2 | 108.3 | 775 | 784.3 | 395 | 492.5 | 84.3 | 0.153 | 24.48
76.7881 | 151.4 | 150.1 | 108.3 | 774.8 | 784.1 | 394.2 | 491.3 | 84.4 | 0.154 | 24.45
76.7992 | 151.4 | 150.2 | 108.3 | 775.4 | 784.1 | 395.2 | 493 | 84.2 | 0.158 | 24.49
76.8103 | 151.4 | 150.1 | 108.3 | 774.8 | 783.8 | 395.2 | 493.4 | 84.2 | 0.163 | 24.48
76.8215 | 151.5 | 150.2 | 108.3 | 775.4 | 784 | 395.4 | 493.7 | 84.2 | 0.161 | 24.46
76.8326 | 151.7 | 150.3 | 108.3 | 775.7 | 783.9 | 393.8 | 491.5 | 84.2 | 0.156 | 24.5
76.8437 | 151.6 | 150.3 | 108.3 | 775.8 | 783.8 | 395.4 | 493 | 84.4 | 0.15 | 24.56
76.8548 | 151.5 | 150.1 | 108.3 | 775.6 | 783.7 | 395.8 | 493.5 | 84.3 | 0.159 | 24.46
76.8659 | 151.4 | 150.1 | 108.2 | 775.3 | 783.9 | 396.4 | 494.3 | 84.1 | 0.158 | 24.52
76.877 | 151.4 | 150.1 | 108.3 | 775.4 | 783.5 | 395.5 | 493.5 | 84.2 | 0.163 | 24.57
76.8881 | 151.4 | 150.1 | 108.4 | 775.5 | 783.7 | 396 | 493.5 | 84.4 | 0.16 | 24.51
76.8992 | 151.4 | 150.2 | 108.2 | 775.2 | 783.8 | 395.3 | 493.5 | 84.4 | 0.16 | 24.55
76.9103 | 151.6 | 150.2 | 108.2 | 775.7 | 784.2 | 394.4 | 492.1 | 84.4 | 0.149 | 24.56
76.9215 | 151.7 | 150.4 | 108.3 | 775.4 | 783.8 | 394.3 | 492.2 | 84.2 | 0.153 | 24.44
76.9326 | 151.5 | 150.1 | 108.3 | 775.3 | 784.1 | 394.1 | 491.4 | 84.1 | 0.139 | 24.46
76.9437 | 151.3 | 150.1 | 108.3 | 775.3 | 784.1 | 394.8 | 492.3 | 84.3 | 0.145 | 24.47
76.9548 | 151.4 | 150.1 | 108.3 | 775.4 | 784.1 | 395.7 | 493.6 | 84.2 | 0.146 | 24.47
76.9659 | 151.4 | 150.1 | 108.1 | 775.4 | 783.6 | 394 | 491.6 | 84.1 | 0.153 | 24.44
76.977 | 151.6 | 150.3 | 108.3 | 775.3 | 784.1 | 394.3 | 492.1 | 84.3 | 0.155 | 24.45
76.9881 | 151.6 | 150.3 | 108.3 | 775.6 | 784.4 | 394.6 | 492.5 | 84.4 | 0.154 | 24.46
76.9992 | 151.6 | 150.3 | 108.3 | 775.3 | 784.3 | 395.4 | 493.6 | 84.4 | 0.154 | 24.49
77.0103 | 151.5 | 150.2 | 108.3 | 775.2 | 783.9 | 395.8 | 493.7 | 84.2 | 0.151 | 24.49
77.0215 | 151.4 | 150.1 | 108.3 | 774.9 | 784 | 396.2 | 494.5 | 84.2 | 0.154 | 24.5
77.0326 | 151.4 | 150.3 | 108.3 | 775.2 | 784.4 | 395.2 | 492.9 | 84.2 | 0.152 | 24.42
77.0437 | 151.6 | 150.3 | 108.3 | 775.3 | 783.9 | 395.7 | 493.1 | 84.4 | 0.151 | 24.51
77.0548 | 151.6 | 150.3 | 108.3 | 775.6 | 784.3 | 395 | 493.2 | 84.3 | 0.153 | 24.46
77.0659 | 151.6 | 150.3 | 108.4 | 775.2 | 784.1 | 394.4 | 492.3 | 84.2 | 0.145 | 24.55
77.077 | 151.6 | 150.5 | 108.3 | 775.1 | 784 | 395 | 492.7 | 84.1 | 0.145 | 24.56
77.0881 | 151.6 | 150.3 | 108.3 | 775.4 | 784.5 | 396.7 | 494.8 | 84.3 | 0.149 | 24.51
77.0992 | 151.4 | 150.3 | 108.3 | 775.6 | 783.8 | 395.4 | 492.7 | 84.3 | 0.148 | 24.46
77.1103 | 151.3 | 150.1 | 108.3 | 775.4 | 784.3 | 396.1 | 493.7 | 84.3 | 0.152 | 24.52
77.1215 | 151.5 | 150.3 | 108.2 | 775.7 | 784.2 | 396 | 493.9 | 84.3 | 0.15 | 24.44
77.1326 | 151.6 | 150.2 | 108.3 | 775.3 | 784.1 | 395.7 | 493.7 | 84.2 | 0.155 | 24.43
77.1437 | 151.6 | 150.1 | 108.3 | 774.9 | 783.9 | 395 | 492.9 | 84.2 | 0.157 | 24.52
77.1548 | 151.4 | 150.2 | 108.3 | 775.6 | 784 | 394.3 | 491.8 | 84.3 | 0.164 | 24.5
77.1659 | 151.5 | 150.3 | 108.2 | 775.4 | 783.6 | 395.5 | 493.2 | 84.2 | 0.168 | 24.35
77.177 | 151.4 | 150.1 | 108.3 | 775.2 | 783.6 | 393.7 | 491 | 84.3 | 0.164 | 24.41
77.1881 | 151.4 | 150.1 | 108.3 | 775.6 | 783.3 | 397.5 | 495.8 | 84.2 | 0.163 | 24.52
77.1992 | 151.6 | 150.1 | 108.3 | 775.2 | 783.8 | 395.4 | 493 | 84.3 | 0.153 | 24.45
77.2103 | 151.5 | 150.2 | 108.3 | 775.3 | 784.3 | 394.7 | 492.6 | 84.3 | 0.155 | 24.53
77.2215 | 151.6 | 150.2 | 108.3 | 775.3 | 783.8 | 395.5 | 493.9 | 84.2 | 0.164 | 24.55
77.2326 | 151.5 | 150.3 | 108.3 | 775.5 | 784.2 | 395.1 | 493.1 | 84.2 | 0.165 | 24.41
77.2437 | 151.5 | 150.3 | 108.2 | 775.3 | 784.1 | 395.5 | 493.4 | 84.2 | 0.156 | 24.45
77.2548 | 151.4 | 150.2 | 108.3 | 775.4 | 783.7 | 396.8 | 495.1 | 84.3 | 0.162 | 24.45
77.2659 | 151.4 | 150.2 | 108.3 | 775.2 | 783.4 | 396.3 | 494.9 | 84.3 | 0.143 | 24.41
77.277 | 151.4 | 150.2 | 108.3 | 775.3 | 783.7 | 393.4 | 491.5 | 84.3 | 0.149 | 24.49
77.2881 | 151.6 | 150.3 | 108.3 | 775.5 | 784.1 | 394 | 491.9 | 84.2 | 0.161 | 24.48
77.2992 | 151.6 | 150.3 | 108.3 | 775.9 | 783.7 | 395 | 493 | 84.2 | 0.159 | 24.56
77.3103 | 151.6 | 150.2 | 108.3 | 775.6 | 783.6 | 394.2 | 492.1 | 84.2 | 0.161 | 24.6
77.3214 | 151.4 | 150.3 | 108.2 | 775.4 | 783.3 | 395.4 | 492.7 | 84.2 | 0.164 | 24.48
77.3326 | 151.4 | 150.3 | 108.3 | 775.2 | 783.7 | 394.2 | 491.3 | 84.4 | 0.166 | 24.46
77.3437 | 151.4 | 150.2 | 108.3 | 775.3 | 784.4 | 396.2 | 494.3 | 84.4 | 0.156 | 24.51
77.3548 | 151.6 | 150.3 | 108.3 | 774.9 | 783.9 | 394.2 | 491.2 | 84.2 | 0.159 | 24.45
77.3659 | 151.5 | 150.2 | 108.3 | 775.1 | 783.8 | 395.4 | 493.5 | 84.2 | 0.165 | 24.44
77.377 | 151.5 | 150.1 | 108.3 | 775.4 | 783.8 | 395.2 | 493.4 | 84.3 | 0.159 | 24.45
77.3881 | 151.6 | 150.2 | 108.3 | 775.2 | 783.7 | 395.6 | 493.6 | 84.3 | 0.164 | 24.49
77.3992 | 151.6 | 150.3 | 108.3 | 775.4 | 784.1 | 394.2 | 491 | 84.3 | 0.156 | 24.49
77.4103 | 151.4 | 150.2 | 108.3 | 775.1 | 784.2 | 394.9 | 492.1 | 84.3 | 0.16 | 24.49
77.4214 | 151.6 | 150.2 | 108.3 | 775.4 | 784.3 | 395.5 | 492.6 | 84.2 | 0.161 | 24.47
77.4326 | 151.6 | 150.2 | 108.3 | 775.6 | 783.9 | 394.2 | 491.8 | 84.4 | 0.158 | 24.45
77.4437 | 151.5 | 150.3 | 108.3 | 775.5 | 784.1 | 394.5 | 491.7 | 84.4 | 0.163 | 24.5
77.4548 | 151.6 | 150.3 | 108.2 | 775.6 | 783.8 | 394.6 | 492.5 | 84.2 | 0.162 | 24.5
77.4659 | 151.6 | 150.2 | 108.3 | 774.9 | 784.1 | 394.7 | 492.1 | 84.1 | 0.162 | 24.52
77.477 | 151.4 | 150.2 | 108.3 | 775.2 | 784 | 396.1 | 493.8 | 84.2 | 0.159 | 24.41
77.4881 | 151.4 | 150.3 | 108.3 | 775.4 | 784.3 | 396.2 | 494.6 | 84.4 | 0.153 | 24.51
77.4992 | 151.6 | 150.3 | 108.3 | 775.4 | 784.3 | 395.4 | 493.6 | 84.3 | 0.153 | 24.43
77.5103 | 151.5 | 150.3 | 108.4 | 775.2 | 784.4 | 393.2 | 490.1 | 84.3 | 0.155 | 24.41
77.5214 | 151.6 | 150.3 | 108.4 | 775.5 | 784.6 | 394.3 | 492.3 | 84.2 | 0.16 | 24.45
77.5326 | 151.6 | 150.3 | 108.3 | 775 | 784 | 394.7 | 492.9 | 84.2 | 0.163 | 24.49
77.5437 | 151.6 | 150.3 | 108.3 | 775.2 | 784 | 394.3 | 491.2 | 84.3 | 0.166 | 24.46
77.5548 | 151.6 | 150.3 | 108.4 | 775.2 | 784.2 | 394.2 | 491.5 | 84.3 | 0.17 | 24.46
77.5659 | 151.6 | 150.3 | 108.4 | 775.1 | 784.1 | 394.8 | 492.2 | 84.2 | 0.166 | 24.42
77.577 | 151.6 | 150.2 | 108.4 | 775.6 | 784 | 395.5 | 492.8 | 84.2 | 0.162 | 24.52
77.5881 | 151.4 | 150.2 | 108.4 | 775.3 | 784.1 | 394.9 | 492.8 | 84.5 | 0.161 | 24.7
77.5992 | 151.6 | 150.3 | 108.3 | 775.2 | 784.4 | 395.2 | 493 | 84.4 | 0.158 | 24.4
77.6103 | 151.4 | 150.3 | 108.4 | 775.4 | 784.2 | 395.9 | 493.8 | 84.2 | 0.153 | 24.46
77.6214 | 151.4 | 150.3 | 108.3 | 775.4 | 784.3 | 395.8 | 493.5 | 84.2 | 0.159 | 24.46
77.6326 | 151.6 | 150.2 | 108.2 | 775.6 | 784.3 | 396 | 494.3 | 84.2 | 0.156 | 24.48
77.6437 | 151.6 | 150.3 | 108.3 | 775.2 | 784.4 | 395.4 | 493 | 84.1 | 0.159 | 24.49
77.6548 | 151.6 | 150.3 | 108.4 | 775.1 | 784.3 | 395.1 | 492.8 | 84.4 | 0.154 | 24.56
77.6659 | 151.5 | 150.2 | 108.3 | 775.1 | 784.1 | 394.7 | 492.2 | 84.4 | 0.153 | 24.43
77.677 | 151.5 | 150.3 | 108.2 | 775.5 | 784.1 | 395.9 | 494 | 84.3 | 0.161 | 24.5
77.6881 | 151.4 | 150.2 | 108.2 | 775.6 | 784.3 | 395 | 493.1 | 84.2 | 0.159 | 24.48
77.6992 | 151.5 | 150.2 | 108.2 | 775.4 | 784 | 396.4 | 494.8 | 84.2 | 0.164 | 24.44
77.7103 | 151.6 | 150.3 | 108.3 | 775.6 | 784.2 | 395.9 | 494.2 | 84.4 | 0.163 | 24.48
77.7214 | 151.4 | 150.2 | 108.3 | 775.2 | 784 | 394.9 | 492.7 | 84.3 | 0.166 | 24.42
77.7326 | 151.5 | 150.1 | 108.4 | 775 | 784.2 | 395 | 491.8 | 84.2 | 0.167 | 24.51
77.7437 | 151.4 | 150.1 | 108.3 | 775.3 | 784.1 | 396.4 | 494.1 | 84.3 | 0.169 | 24.5
77.7548 | 151.6 | 150.3 | 108.3 | 775.3 | 784.4 | 395.3 | 493.2 | 84.2 | 0.164 | 24.42
77.7659 | 151.6 | 150.2 | 108.3 | 775.1 | 784.1 | 395.6 | 493.3 | 84.3 | 0.164 | 24.47
77.777 | 151.6 | 150.3 | 108.3 | 775.6 | 784.6 | 395.5 | 493.5 | 84.2 | 0.146 | 24.46
77.7881 | 151.4 | 150.2 | 108.4 | 775.1 | 784.1 | 394.9 | 492.4 | 84.2 | 0.147 | 24.45
77.7992 | 151.6 | 150.2 | 108.2 | 775.6 | 784 | 396.6 | 493.9 | 84.3 | 0.143 | 24.51
77.8103 | 151.5 | 150.2 | 108.3 | 775.5 | 784.1 | 394.8 | 491.9 | 84.4 | 0.144 | 24.42
77.8214 | 151.4 | 150.2 | 108.3 | 775.4 | 784.1 | 395.8 | 493.7 | 84.3 | 0.147 | 24.43
77.8326 | 151.4 | 150.2 | 108.2 | 775.4 | 784 | 395.9 | 493.5 | 84.2 | 0.148 | 24.47
77.8437 | 151.5 | 150.3 | 108.3 | 775.1 | 784 | 394.5 | 492 | 84.2 | 0.156 | 24.49
77.8548 | 151.6 | 150.4 | 108.3 | 775.4 | 784.5 | 394 | 491.4 | 84.2 | 0.16 | 24.49
77.8659 | 151.6 | 150.3 | 108.3 | 775.4 | 784 | 395 | 492.9 | 84.3 | 0.16 | 24.52
77.877 | 151.6 | 150.3 | 108.3 | 775.2 | 783.9 | 395.8 | 493.3 | 84.5 | 0.153 | 24.55
77.8881 | 151.4 | 150.3 | 108.3 | 775.2 | 784.1 | 395.5 | 493.4 | 84.3 | 0.152 | 24.42
77.8992 | 151.5 | 150.1 | 108.3 | 775 | 784.3 | 395 | 492.5 | 84.2 | 0.159 | 24.45
77.9103 | 151.4 | 150.1 | 108.3 | 775.4 | 784.4 | 396.1 | 493.7 | 84.2 | 0.167 | 24.51
77.9214 | 151.4 | 150.3 | 108.4 | 775.4 | 784.3 | 394.5 | 492.1 | 84.2 | 0.163 | 24.47
77.9326 | 151.6 | 150.2 | 108.3 | 774.9 | 784 | 395.3 | 493 | 84.4 | 0.163 | 24.53
77.9437 | 151.5 | 150.3 | 108.3 | 775.6 | 784.1 | 394.6 | 492.5 | 84.3 | 0.164 | 24.45
77.9548 | 151.6 | 150.3 | 108.4 | 775 | 784 | 394.5 | 492.3 | 84.1 | 0.172 | 24.43
77.9659 | 151.6 | 150.3 | 108.3 | 775.4 | 784 | 394.5 | 492.1 | 84.2 | 0.164 | 24.49
77.977 | 151.6 | 150.3 | 108.3 | 775.4 | 784.4 | 395.9 | 494.1 | 84.3 | 0.151 | 24.51
77.9881 | 151.5 | 150.1 | 108.3 | 775.5 | 784.4 | 396.6 | 494.4 | 84.3 | 0.159 | 24.52
77.9992 | 151.4 | 150.1 | 108.4 | 775.4 | 784.3 | 394.8 | 491.9 | 84.3 | 0.155 | 24.39
78.0103 | 151.4 | 150.2 | 108.3 | 775.2 | 784.1 | 394.6 | 492.1 | 84.3 | 0.154 | 24.44
78.0214 | 151.4 | 150.3 | 108.3 | 775.2 | 783.7 | 394.3 | 491.5 | 84.2 | 0.158 | 24.53
78.0326 | 151.7 | 150.3 | 108.3 | 775.3 | 783.6 | 395.6 | 493.5 | 84.2 | 0.156 | 24.41
78.0437 | 151.6 | 150.2 | 108.3 | 775.1 | 783.9 | 395.4 | 493.2 | 84.2 | 0.164 | 24.48
78.0548 | 151.5 | 150.2 | 108.3 | 775.9 | 784.6 | 394.4 | 491.6 | 84.2 | 0.17 | 24.45
78.0659 | 151.6 | 150.1 | 108.3 | 775.4 | 783.9 | 396.7 | 494.4 | 84.3 | 0.163 | 24.44
78.077 | 151.5 | 150.2 | 108.3 | 776 | 784.5 | 396.4 | 494.5 | 84.4 | 0.164 | 24.53
78.0881 | 151.5 | 150.1 | 108.3 | 775.8 | 784.1 | 396.7 | 494.5 | 84.3 | 0.165 | 24.45
78.0992 | 151.4 | 150.1 | 108.3 | 775.9 | 784.1 | 395.4 | 493.2 | 84.2 | 0.158 | 24.42
78.1103 | 151.6 | 150.1 | 108.3 | 775.3 | 784.2 | 396 | 494.1 | 84.2 | 0.152 | 24.58
78.1214 | 151.5 | 150.2 | 108.3 | 775.1 | 784.3 | 394.7 | 492.6 | 84.2 | 0.142 | 24.41
78.1326 | 151.6 | 150.2 | 108.4 | 775.6 | 784.8 | 393.8 | 490.6 | 84.4 | 0.143 | 24.5
78.1437 | 151.6 | 150.2 | 108.4 | 775.5 | 784.5 | 396.9 | 495 | 84.4 | 0.148 | 24.36
78.1548 | 151.4 | 150.2 | 108.3 | 775.4 | 784.4 | 395.7 | 493.5 | 84.2 | 0.148 | 24.46
78.1659 | 151.4 | 150.2 | 108.3 | 775.3 | 784.1 | 395 | 492.9 | 84.1 | 0.148 | 24.35
78.177 | 151.4 | 150.2 | 108.3 | 775.6 | 784.6 | 395.2 | 492.8 | 84.4 | 0.143 | 24.39
78.1881 | 151.4 | 150.3 | 108.4 | 775.3 | 784.5 | 395 | 492.8 | 84.4 | 0.145 | 24.51
78.1992 | 151.5 | 150.2 | 108.1 | 775.3 | 784.6 | 395.4 | 492.2 | 84.4 | 0.151 | 24.45
78.2103 | 151.6 | 150.3 | 108.4 | 775.6 | 784.5 | 394.3 | 491.7 | 84.3 | 0.145 | 24.47
78.2214 | 151.6 | 150.3 | 108.4 | 775.3 | 784.3 | 392.8 | 490.3 | 84.4 | 0.149 | 24.48
78.2326 | 151.6 | 150.3 | 108.2 | 775.3 | 784.3 | 395.4 | 493 | 84.3 | 0.146 | 24.53
78.2437 | 151.6 | 150.3 | 108.3 | 775.3 | 784.6 | 396.2 | 493.9 | 84.4 | 0.135 | 24.54
78.2548 | 151.4 | 150.3 | 108.2 | 775.2 | 784.5 | 394.9 | 492.4 | 84.3 | 0.143 | 24.54
78.2659 | 151.4 | 150.2 | 108.3 | 774.8 | 784.4 | 396.6 | 494.7 | 84.3 | 0.139 | 24.43
78.277 | 151.5 | 150.2 | 108.4 | 775.3 | 783.9 | 397.5 | 496 | 84.4 | 0.127 | 24.49
78.2881 | 151.6 | 150.2 | 108.3 | 775.3 | 784.6 | 396.3 | 494.5 | 84.2 | 0.127 | 24.47
78.2992 | 151.5 | 150.2 | 108.3 | 775.8 | 784.5 | 396.6 | 494.8 | 84.3 | 0.127 | 24.46
78.3103 | 151.5 | 150.2 | 108.3 | 775.6 | 784.3 | 397.3 | 495.7 | 84.3 | 0.135 | 24.49
78.3214 | 151.5 | 150.1 | 108.3 | 775.8 | 784.3 | 396.7 | 494.5 | 84.4 | 0.136 | 24.53
78.3325 | 151.5 | 150.3 | 108.2 | 775.8 | 784.3 | 394.7 | 491.5 | 84.4 | 0.14 | 24.53
78.3437 | 151.6 | 150.3 | 108.2 | 775.6 | 784.1 | 395.1 | 492.9 | 84.4 | 0.141 | 24.45
78.3548 | 151.6 | 150.2 | 108.3 | 775.5 | 784.3 | 395.5 | 493.8 | 84.1 | 0.148 | 24.45
78.3659 | 151.5 | 150.2 | 108.4 | 775.4 | 783.9 | 395.2 | 492.5 | 84.3 | 0.156 | 24.53
78.377 | 151.6 | 150.1 | 108.3 | 775 | 783.9 | 395 | 492.2 | 84.3 | 0.149 | 24.44
78.3881 | 151.4 | 150.2 | 108.3 | 775.2 | 784.3 | 396.6 | 494.3 | 84.3 | 0.146 | 24.48
78.3992 | 151.4 | 150.1 | 108.2 | 775.4 | 784.3 | 395.3 | 492.7 | 84.3 | 0.134 | 24.51
78.4103 | 151.5 | 150.1 | 108.3 | 775.5 | 784.6 | 396.4 | 494.4 | 84.3 | 0.135 | 24.5
78.4214 | 151.4 | 150.2 | 108.3 | 775.8 | 784.4 | 396.1 | 494.4 | 84.2 | 0.148 | 24.47
78.4325 | 151.5 | 150.3 | 108.3 | 775.8 | 784.4 | 395.5 | 493.2 | 84.4 | 0.144 | 24.49
78.4437 | 151.6 | 150.4 | 108.3 | 775.3 | 784.6 | 394.8 | 492.3 | 84.5 | 0.154 | 24.49
78.4548 | 151.5 | 150.2 | 108.4 | 775.2 | 783.8 | 394.6 | 491.5 | 84.3 | 0.151 | 24.53
78.4659 | 151.6 | 150.6 | 108.3 | 775.4 | 784.5 | 395 | 492.6 | 84.2 | 0.149 | 24.49
78.477 | 151.6 | 150.3 | 108.3 | 775.1 | 784.6 | 395 | 492.6 | 84.4 | 0.136 | 24.59
78.4881 | 151.6 | 150.2 | 108.2 | 775.3 | 785 | 397.3 | 495.7 | 84.4 | 0.143 | 24.49
78.4992 | 151.5 | 150.3 | 108.3 | 775.3 | 784.6 | 396.2 | 494.2 | 84.3 | 0.15 | 24.52
78.5103 | 151.4 | 150.1 | 108.3 | 775.3 | 784.2 | 395.5 | 493 | 84.2 | 0.156 | 24.43
78.5214 | 151.5 | 150.3 | 108.3 | 775.5 | 783.8 | 398.1 | 496.5 | 84.2 | 0.154 | 24.49
78.5325 | 151.6 | 150.2 | 108.3 | 775.3 | 784.2 | 397 | 495.3 | 84.4 | 0.154 | 24.58
78.5437 | 151.6 | 150.2 | 108.2 | 775.4 | 784.2 | 395.5 | 493.2 | 84.4 | 0.145 | 24.5
78.5548 | 151.5 | 150.2 | 108.2 | 775.3 | 784.4 | 394.9 | 492.4 | 84.3 | 0.135 | 24.49
78.5659 | 151.4 | 150.1 | 108.3 | 775.7 | 784.1 | 395 | 492.9 | 84.2 | 0.137 | 24.41
78.577 | 151.4 | 150.2 | 108.2 | 775.4 | 784.3 | 394.9 | 493.2 | 84.2 | 0.136 | 24.46
78.5881 | 151.4 | 150.2 | 108.3 | 775.4 | 784.3 | 394.9 | 492.5 | 84.3 | 0.137 | 24.47
78.5992 | 151.5 | 150.2 | 108.4 | 775.7 | 784.2 | 395 | 492.6 | 84.3 | 0.13 | 24.51
78.6103 | 151.4 | 150.2 | 108.2 | 775.7 | 784.2 | 394.9 | 492.3 | 84.3 | 0.137 | 24.42
78.6214 | 151.5 | 150.4 | 108.3 | 775.7 | 784.3 | 395.3 | 492.6 | 84.3 | 0.131 | 24.45
78.6325 | 151.7 | 150.3 | 108.2 | 775.7 | 784.2 | 393.9 | 492 | 84.3 | 0.132 | 24.49
78.6437 | 151.5 | 150.2 | 108.3 | 775.2 | 784.2 | 394.6 | 492.3 | 84.2 | 0.145 | 24.53
78.6548 | 151.6 | 150.2 | 108.2 | 775.8 | 784.2 | 396.7 | 494.9 | 84.3 | 0.145 | 24.42
78.6659 | 151.5 | 150.3 | 108.3 | 775.3 | 784.4 | 396.2 | 494.8 | 84.2 | 0.151 | 24.51
78.677 | 151.4 | 150.3 | 108.2 | 775.4 | 784.1 | 395.4 | 493 | 84.2 | 0.16 | 24.47
78.6881 | 151.5 | 150.3 | 108.3 | 775 | 784.3 | 395.2 | 492.4 | 84.4 | 0.152 | 24.47
78.6992 | 151.5 | 150.2 | 108.3 | 774.9 | 784.2 | 396.1 | 494.2 | 84.4 | 0.153 | 24.44
78.7103 | 151.4 | 150.2 | 108.3 | 775.3 | 784.6 | 395.5 | 493.7 | 84.2 | 0.155 | 24.45
78.7214 | 151.6 | 150.1 | 108.3 | 775.6 | 784.5 | 394 | 491.2 | 84.2 | 0.158 | 24.46
78.7325 | 151.6 | 150.3 | 108.3 | 775.4 | 784.3 | 394.5 | 492.3 | 84.2 | 0.159 | 24.57
78.7437 | 151.6 | 150.3 | 108.3 | 775.6 | 784.2 | 394.3 | 491.5 | 84.3 | 0.155 | 24.41
78.7548 | 151.5 | 150.2 | 108.3 | 775.4 | 784.1 | 394.8 | 492.2 | 84.2 | 0.159 | 24.49
78.7659 | 151.5 | 150.2 | 108.3 | 775.6 | 784.4 | 395.4 | 492.8 | 84.3 | 0.149 | 24.36
78.777 | 151.6 | 150.2 | 108.2 | 775.1 | 784.6 | 395.4 | 494 | 84.1 | 0.15 | 24.43
78.7881 | 151.5 | 150.2 | 108.3 | 775.3 | 784.3 | 396.3 | 495 | 84.2 | 0.145 | 24.45
78.7992 | 151.6 | 150.2 | 108.2 | 775.8 | 784.7 | 395.2 | 492.8 | 84.2 | 0.147 | 24.49
78.8103 | 151.6 | 150.3 | 108.3 | 775.6 | 784.7 | 397.3 | 495.6 | 84.2 | 0.153 | 24.53
78.8214 | 151.6 | 150.3 | 108.3 | 775.6 | 784.9 | 395.4 | 493 | 84.4 | 0.147 | 24.49
78.8325 | 151.5 | 150.3 | 108.4 | 775.6 | 783.9 | 395.5 | 493.1 | 84.2 | 0.148 | 24.44
78.8437 | 151.5 | 150.2 | 108.3 | 775.2 | 784.2 | 396.6 | 494.8 | 84.1 | 0.16 | 24.49
78.8548 | 151.5 | 150.2 | 108.2 | 775.4 | 784.1 | 395.5 | 493 | 84.2 | 0.159 | 24.5
78.8659 | 151.5 | 150.2 | 108.3 | 775.2 | 784.1 | 394.7 | 492 | 84.2 | 0.159 | 24.54
78.877 | 151.5 | 150.2 | 108.3 | 775.2 | 784.5 | 395.8 | 493.6 | 84.3 | 0.16 | 24.4
78.8881 | 151.5 | 150.2 | 108.3 | 774.8 | 784.3 | 395.1 | 492.6 | 84.5 | 0.159 | 24.48
78.8992 | 151.4 | 150.2 | 108.3 | 775 | 784.4 | 395.5 | 493.5 | 84.3 | 0.152 | 24.62
78.9103 | 151.4 | 150.3 | 108.3 | 775.1 | 784.2 | 396.6 | 494.7 | 84.1 | 0.149 | 24.48
78.9214 | 151.5 | 150.2 | 108.2 | 775.6 | 784.2 | 395.7 | 493.4 | 84.2 | 0.158 | 24.5
78.9325 | 151.5 | 150.2 | 108.3 | 775.4 | 783.8 | 396.2 | 494.4 | 84.1 | 0.161 | 24.46
78.9437 | 151.5 | 150.2 | 108.3 | 775.3 | 784.1 | 395.5 | 493.7 | 84.2 | 0.15 | 24.44
78.9548 | 151.6 | 150.3 | 108.2 | 775.3 | 784 | 395 | 492.6 | 84.3 | 0.153 | 24.48
78.9659 | 151.6 | 150.2 | 108.3 | 775.2 | 783.9 | 396.4 | 494.6 | 84.3 | 0.145 | 24.46
78.977 | 151.4 | 150.1 | 108.3 | 775.4 | 783.8 | 395.5 | 493.4 | 84.2 | 0.148 | 24.45
78.9881 | 151.3 | 150.1 | 108.3 | 775.6 | 783.9 | 396.3 | 494.6 | 84.1 | 0.147 | 24.41
78.9992 | 151.5 | 150.2 | 108.4 | 775.3 | 783.9 | 394.7 | 492.5 | 84.1 | 0.145 | 24.47
79.0103 | 151.5 | 150.2 | 108.4 | 775.3 | 783.8 | 396 | 493.5 | 84.2 | 0.156 | 24.43
79.0214 | 151.5 | 150.2 | 108.2 | 775.1 | 784.3 | 395.7 | 493.5 | 84.3 | 0.158 | 24.46
79.0325 | 151.6 | 150.2 | 108.3 | 775.6 | 784.4 | 396.8 | 494.8 | 84.3 | 0.152 | 24.48
79.0437 | 151.6 | 150.2 | 108.2 | 775.6 | 784.5 | 394.9 | 492.1 | 84.3 | 0.153 | 24.47
79.0548 | 151.5 | 150.2 | 108.3 | 775.3 | 784.6 | 395.9 | 493.5 | 84.3 | 0.164 | 24.49
79.0659 | 151.5 | 150.1 | 108.3 | 775.3 | 784.2 | 395.2 | 493 | 84.4 | 0.16 | 24.49
79.077 | 151.6 | 150.3 | 108.4 | 775.2 | 784.3 | 396 | 493.7 | 84.2 | 0.159 | 24.46
79.0881 | 151.4 | 150.1 | 108.3 | 775.4 | 784.3 | 395.4 | 492.9 | 84.1 | 0.157 | 24.47
79.0992 | 151.4 | 150.1 | 108.3 | 775.1 | 784.6 | 395.9 | 493.3 | 84.3 | 0.16 | 24.43
79.1103 | 151.5 | 150.2 | 108.3 | 774.9 | 784.3 | 396.4 | 494.3 | 84.4 | 0.16 | 24.44
79.1214 | 151.4 | 150.3 | 108.3 | 775.2 | 784.1 | 396.3 | 494.2 | 84.3 | 0.16 | 24.54
79.1325 | 151.5 | 150.3 | 108.3 | 774.8 | 784.5 | 396.2 | 494.2 | 84.2 | 0.159 | 24.42
79.1437 | 151.5 | 150.2 | 108.4 | 775.1 | 784.4 | 397.8 | 496.4 | 84.2 | 0.164 | 24.46
79.1548 | 151.5 | 150.3 | 108.2 | 775.7 | 784.3 | 395.5 | 493.4 | 84.1 | 0.164 | 24.47
79.1659 | 151.5 | 150.3 | 108.2 | 775.4 | 783.9 | 395.3 | 492.7 | 84.3 | 0.168 | 24.48
79.177 | 151.5 | 150.2 | 108.3 | 775.6 | 783.9 | 395.2 | 492.6 | 84.4 | 0.168 | 24.47
79.1881 | 151.4 | 150.2 | 108.2 | 775.3 | 784.1 | 394.7 | 491.8 | 84.3 | 0.161 | 24.43
79.1992 | 151.5 | 150.3 | 108.3 | 775.3 | 784.3 | 394.7 | 492 | 84.2 | 0.158 | 24.41
79.2103 | 151.5 | 150.3 | 108.2 | 775.2 | 784.3 | 395.8 | 493.3 | 84.2 | 0.155 | 24.47
79.2214 | 151.4 | 150.1 | 108.2 | 775.3 | 784.5 | 396.7 | 495.5 | 84.2 | 0.147 | 24.46
79.2325 | 151.4 | 150.1 | 108.3 | 775.2 | 784.6 | 397.5 | 495.6 | 84.4 | 0.151 | 24.41
79.2437 | 151.4 | 150.1 | 108.4 | 775 | 784.5 | 396.6 | 494.5 | 84.4 | 0.15 | 24.41
79.2548 | 151.5 | 150.2 | 108.3 | 775.3 | 784.2 | 394.9 | 491.9 | 84.2 | 0.147 | 24.46
79.2659 | 151.6 | 150.2 | 108.3 | 774.9 | 784.4 | 397 | 494.9 | 84.3 | 0.142 | 24.44
79.277 | 151.5 | 150.3 | 108.3 | 775.2 | 784.3 | 395.3 | 492.4 | 84.3 | 0.151 | 24.5
79.2881 | 151.6 | 150.2 | 108.4 | 775.3 | 784.4 | 394.6 | 491.6 | 84.1 | 0.142 | 24.38
79.2992 | 151.6 | 150.2 | 108.3 | 775.2 | 784.2 | 395.3 | 493.3 | 84.4 | 0.143 | 24.53
79.3103 | 151.6 | 150.3 | 108.3 | 775.3 | 784.7 | 395.9 | 494.2 | 84.3 | 0.143 | 24.57
79.3214 | 151.6 | 150.3 | 108.3 | 775.3 | 784.7 | 394.6 | 492.2 | 84.2 | 0.136 | 24.51
79.3325 | 151.5 | 150.3 | 108.2 | 775.4 | 784.1 | 395 | 492.6 | 84.1 | 0.137 | 24.46
79.3437 | 151.5 | 150.1 | 108.3 | 775.5 | 784.6 | 396.7 | 494.7 | 84.3 | 0.133 | 24.48
79.3548 | 151.4 | 150.2 | 108.3 | 775.4 | 784.8 | 396.6 | 493.9 | 84.3 | 0.133 | 24.46
79.3659 | 151.3 | 150.1 | 108.3 | 775 | 784.2 | 395.9 | 493.6 | 84.3 | 0.142 | 24.46
79.377 | 151.4 | 150.1 | 108.2 | 774.9 | 784.8 | 395.8 | 493.9 | 84.2 | 0.145 | 24.5
79.3881 | 151.5 | 150.2 | 108.2 | 775.1 | 784.4 | 394.9 | 492.6 | 84.4 | 0.156 | 24.51
79.3992 | 151.5 | 150.3 | 108.3 | 775 | 784 | 395.3 | 492.4 | 84.4 | 0.154 | 24.46
79.4103 | 151.5 | 150.4 | 108.3 | 775.4 | 784.1 | 395.2 | 492.7 | 84.4 | 0.144 | 24.47
79.4214 | 151.4 | 150.4 | 108.2 | 775.4 | 784.2 | 396.5 | 494.1 | 84.4 | 0.138 | 24.67
79.4325 | 151.5 | 150.2 | 108.2 | 775.6 | 783.9 | 396.2 | 494.7 | 84.2 | 0.132 | 24.43
79.4437 | 151.5 | 150.1 | 108.3 | 775.4 | 784.5 | 396.2 | 494.2 | 84.3 | 0.129 | 24.48
79.4548 | 151.4 | 150.1 | 108.3 | 775.4 | 784.5 | 396.2 | 494.5 | 84.2 | 0.137 | 24.36
79.4659 | 151.4 | 150.2 | 108.3 | 775.5 | 784.3 | 396.5 | 494.2 | 84.3 | 0.148 | 24.41
79.477 | 151.4 | 150.2 | 108.2 | 775.5 | 784.2 | 395.5 | 493.5 | 84.3 | 0.162 | 24.53
79.4881 | 151.5 | 150.1 | 108.4 | 775.2 | 784.2 | 396.3 | 493.9 | 84.4 | 0.171 | 24.49
79.4992 | 151.5 | 150.1 | 108.3 | 775.3 | 784 | 396.6 | 494.9 | 84.5 | 0.166 | 24.53
79.5103 | 151.6 | 150.2 | 108.2 | 775.1 | 784.1 | 394.6 | 491.8 | 84.3 | 0.168 | 24.45
79.5214 | 151.5 | 150.2 | 108.3 | 775.3 | 783.8 | 396.4 | 494.4 | 84.2 | 0.154 | 24.48
79.5325 | 151.5 | 150.3 | 108.3 | 775.3 | 783.9 | 396.8 | 494.1 | 84.4 | 0.155 | 24.47
79.5436 | 151.5 | 150.3 | 108.2 | 775.6 | 784 | 395.5 | 493 | 84.4 | 0.169 | 24.5
79.5548 | 151.4 | 150.2 | 108.3 | 775.3 | 784.2 | 395.9 | 494.1 | 84.4 | 0.169 | 24.5
79.5659 | 151.4 | 150.2 | 108.3 | 775.7 | 784.1 | 394.5 | 491.9 | 84.2 | 0.17 | 24.49
79.577 | 151.4 | 150.1 | 108.3 | 775.2 | 783.9 | 395.4 | 493 | 84.2 | 0.166 | 24.46
79.5881 | 151.4 | 150.3 | 108.3 | 775.2 | 783.9 | 395.4 | 492.8 | 84.4 | 0.173 | 24.48
79.5992 | 151.4 | 150 | 108.3 | 774.9 | 783.9 | 396.6 | 494.1 | 84.5 | 0.164 | 24.53
79.6103 | 151.6 | 150.3 | 108.3 | 775.2 | 784.5 | 395.9 | 493.3 | 84.2 | 0.164 | 24.46
79.6214 | 151.6 | 150.3 | 108.3 | 775 | 784.1 | 396.2 | 493.7 | 84.3 | 0.161 | 24.46
79.6325 | 151.6 | 150.3 | 108.4 | 775.1 | 784.5 | 395.4 | 493.4 | 84.3 | 0.162 | 24.48
79.6436 | 151.5 | 150.2 | 108.3 | 774.8 | 784 | 396.8 | 495.3 | 84.2 | 0.167 | 24.45
79.6548 | 151.4 | 150.2 | 108.3 | 775.3 | 784.7 | 394.9 | 492.4 | 84.3 | 0.157 | 24.54
79.6659 | 151.4 | 150.1 | 108.3 | 774.8 | 784.1 | 397.3 | 495.3 | 84.4 | 0.156 | 24.44
79.677 | 151.5 | 150.2 | 108.3 | 775.1 | 784.6 | 395.9 | 493.6 | 84.3 | 0.159 | 24.52
79.6881 | 151.5 | 150.2 | 108.3 | 774.9 | 784.2 | 395.9 | 493.3 | 84.4 | 0.15 | 24.45
79.6992 | 151.6 | 150.2 | 108.3 | 774.8 | 784.3 | 396 | 494 | 84.4 | 0.154 | 24.48
79.7103 | 151.5 | 150.2 | 108.3 | 774.9 | 784.4 | 395.2 | 493.2 | 84.3 | 0.154 | 24.46
79.7214 | 151.6 | 150.3 | 108.2 | 774.7 | 784.4 | 395.3 | 492.9 | 84.2 | 0.154 | 24.42
79.7325 | 151.4 | 150.2 | 108.3 | 775.2 | 784.6 | 396.1 | 493.7 | 84.3 | 0.148 | 24.48
79.7436 | 151.5 | 150.2 | 108.3 | 775 | 783.9 | 395.7 | 494.2 | 84.4 | 0.151 | 24.5
79.7548 | 151.6 | 150.2 | 108.2 | 775.1 | 784.4 | 397 | 495.1 | 84.4 | 0.15 | 24.46
79.7659 | 151.4 | 150.1 | 108.3 | 775.2 | 784.1 | 396.7 | 495.2 | 84.2 | 0.154 | 24.54
79.777 | 151.5 | 150.2 | 108.2 | 774.8 | 784 | 396.5 | 494.4 | 84.1 | 0.158 | 24.49
79.7881 | 151.4 | 150.2 | 108.2 | 774.8 | 784.3 | 397.4 | 495.2 | 84.2 | 0.148 | 24.45
79.7992 | 151.4 | 150.1 | 108.3 | 774.9 | 784.4 | 396.1 | 493.9 | 84.4 | 0.142 | 24.44
79.8103 | 151.5 | 150.3 | 108.3 | 775.1 | 784.8 | 396.2 | 493.6 | 84.4 | 0.148 | 24.51
79.8214 | 151.4 | 150.2 | 108.3 | 775.2 | 784.3 | 396.9 | 494.9 | 84.4 | 0.151 | 24.46
79.8325 | 151.4 | 150.3 | 108.2 | 775.1 | 784.7 | 396.4 | 494.3 | 84.3 | 0.152 | 24.49
79.8436 | 151.6 | 150.4 | 108.2 | 775.4 | 784.7 | 396.1 | 494.1 | 84.3 | 0.154 | 24.51
79.8548 | 151.5 | 150.4 | 108.3 | 775.1 | 784.7 | 395.3 | 492.2 | 84.3 | 0.157 | 24.5
79.8659 | 151.5 | 150.4 | 108.3 | 775.3 | 784.4 | 396.6 | 494.2 | 84.3 | 0.159 | 24.57
79.877 | 151.5 | 150.2 | 108.3 | 775.6 | 784.5 | 397.2 | 495.1 | 84.4 | 0.158 | 24.51
79.8881 | 151.5 | 150.2 | 108.3 | 775.2 | 784.2 | 397.7 | 495.9 | 84.3 | 0.162 | 24.46
79.8992 | 151.5 | 150.2 | 108.2 | 775.1 | 784.6 | 396.5 | 494.5 | 84.4 | 0.16 | 24.48
79.9103 | 151.6 | 150.4 | 108.4 | 775.6 | 784.2 | 395.2 | 493.2 | 84.3 | 0.159 | 24.5
79.9214 | 151.5 | 150.1 | 108.4 | 775.1 | 784.3 | 397.3 | 495.6 | 84.1 | 0.148 | 24.5
79.9325 | 151.6 | 150.4 | 108.3 | 775.2 | 784.4 | 396.5 | 494.2 | 84.2 | 0.162 | 24.46
79.9436 | 151.5 | 150.3 | 108.4 | 774.8 | 784.4 | 396.3 | 494.5 | 84.3 | 0.159 | 24.46
79.9548 | 151.5 | 150.2 | 108.3 | 775.1 | 784.6 | 396.5 | 494.5 | 84.4 | 0.153 | 24.47
79.9659 | 151.6 | 150.2 | 108.4 | 775.2 | 784.2 | 395.7 | 492.9 | 84.3 | 0.143 | 24.48
79.977 | 151.5 | 150.1 | 108.3 | 775.2 | 784.1 | 396.7 | 494.2 | 84.1 | 0.138 | 24.53
79.9881 | 151.4 | 150.1 | 108.2 | 774.9 | 784.2 | 395.7 | 492.8 | 84.2 | 0.14 | 24.45
79.9992 | 151.4 | 150.1 | 108.2 | 775.2 | 783.8 | 395.7 | 492.9 | 84.4 | 0.143 | 24.49
80.0103 | 151.4 | 150.1 | 108.3 | 775.1 | 783.9 | 397 | 495.5 | 84.3 | 0.152 | 24.55
80.0214 | 151.5 | 150.2 | 108.3 | 775.4 | 783.8 | 395.8 | 493.4 | 84.2 | 0.152 | 24.44
80.0325 | 151.5 | 150.2 | 108.4 | 775.1 | 784 | 396.2 | 494.1 | 84.2 | 0.158 | 24.51
80.0436 | 151.6 | 150.2 | 108.3 | 775.1 | 784.3 | 396.6 | 494.8 | 84.2 | 0.141 | 24.51
80.0548 | 151.2 | 149.9 | 108.4 | 775.2 | 784.9 | 396.2 | 494.7 | 84.3 | 0.144 | 24.51
80.0659 | 151.8 | 150.3 | 108.4 | 775.2 | 784.5 | 395 | 493.5 | 84.5 | 0.146 | 24.51
80.077 | 151.9 | 150.6 | 108.4 | 775.1 | 784.6 | 394.9 | 492.6 | 84.6 | 0.143 | 24.59
80.0881 | 151.6 | 150.4 | 108.3 | 775.3 | 784.8 | 396.9 | 495.5 | 84.5 | 0.137 | 24.47
80.0992 | 151.6 | 150.3 | 108.3 | 775.1 | 784.7 | 396.1 | 494.5 | 84.5 | 0.13 | 24.49
80.1103 | 151.6 | 150.1 | 108.3 | 775.7 | 784.7 | 396.2 | 494.9 | 84.3 | 0.144 | 24.61
80.1214 | 151.2 | 150.1 | 108.3 | 775.1 | 784.4 | 397.8 | 496.3 | 84.4 | 0.153 | 24.45
80.1325 | 151.4 | 150.2 | 108.3 | 775.1 | 784.3 | 397.2 | 495 | 84.6 | 0.151 | 24.51
80.1436 | 151.6 | 150.5 | 108.3 | 775 | 784.3 | 395.9 | 494.2 | 84.4 | 0.144 | 24.51
80.1548 | 151.5 | 150.3 | 108.3 | 774.9 | 784.3 | 397.5 | 496.4 | 84.3 | 0.14 | 24.52
80.1659 | 151.5 | 150.2 | 108.2 | 774.5 | 784.2 | 397.9 | 496.4 | 84.2 | 0.148 | 24.55
80.177 | 151.4 | 150 | 108.3 | 774.9 | 784.4 | 398.9 | 497.6 | 84.2 | 0.155 | 24.51
80.1881 | 151.3 | 150 | 108.3 | 775.1 | 784.4 | 395 | 492.3 | 84.4 | 0.166 | 24.52
80.1992 | 151.6 | 150.3 | 108.3 | 774.8 | 783.9 | 395.6 | 493.6 | 84.5 | 0.162 | 24.52
80.2103 | 151.4 | 150.2 | 108.3 | 775.3 | 784.3 | 397.9 | 496.2 | 84.2 | 0.146 | 24.47
80.2214 | 151.4 | 150.1 | 108.3 | 774.9 | 784.2 | 397.6 | 495.8 | 84.3 | 0.148 | 24.49
80.2325 | 151.3 | 150.1 | 108.3 | 774.8 | 784.4 | 397.8 | 496.8 | 84.3 | 0.152 | 24.46
80.2436 | 151.5 | 150.3 | 108.2 | 774.7 | 784.2 | 395.4 | 492.7 | 84.2 | 0.156 | 24.49
80.2548 | 151.6 | 150.2 | 108.3 | 775.1 | 784.3 | 395.7 | 493.3 | 84.2 | 0.153 | 24.52
80.2659 | 151.7 | 150.4 | 108.2 | 774.9 | 784.6 | 396.4 | 494.6 | 84.4 | 0.159 | 24.48
80.277 | 151.3 | 150.2 | 108.2 | 774.9 | 784.8 | 397.9 | 497.1 | 84.3 | 0.153 | 24.51
80.2881 | 151.3 | 150.1 | 108.3 | 775.1 | 784.7 | 397.6 | 495.8 | 84.2 | 0.158 | 24.48
80.2992 | 151.4 | 150.2 | 108.3 | 775.1 | 784.2 | 396.8 | 495.3 | 84.2 | 0.153 | 24.53
80.3103 | 151.4 | 150.1 | 108.3 | 774.6 | 784.1 | 395.6 | 494.2 | 84.2 | 0.149 | 24.48
80.3214 | 151.6 | 150.2 | 108.3 | 775.2 | 784.5 | 396.8 | 495.2 | 84.2 | 0.148 | 24.47
80.3325 | 151.6 | 150.3 | 108.3 | 774.8 | 784.4 | 395.9 | 494.3 | 84.2 | 0.147 | 24.49
80.3436 | 151.4 | 150.2 | 108.4 | 774.9 | 784.4 | 395.7 | 494 | 84.3 | 0.139 | 24.46
80.3548 | 151.3 | 150.1 | 108.3 | 775.1 | 784.5 | 396.2 | 494.4 | 84.4 | 0.14 | 24.49
80.3659 | 151.3 | 150.1 | 108.3 | 775.1 | 784.2 | 399.3 | 498.2 | 84.3 | 0.143 | 24.48
80.377 | 151.4 | 150.2 | 108.3 | 775.2 | 783.9 | 396.3 | 494.5 | 84.2 | 0.156 | 24.5
80.3881 | 151.5 | 150.3 | 108.4 | 774.9 | 783.8 | 396.2 | 494.6 | 84.1 | 0.159 | 24.49
80.3992 | 151.6 | 150.3 | 108.3 | 775.2 | 784.1 | 395 | 492.7 | 84.4 | 0.16 | 24.47
80.4103 | 151.4 | 150.2 | 108.3 | 775.2 | 784.3 | 396.6 | 495.3 | 84.4 | 0.165 | 24.51
80.4214 | 151.5 | 150.2 | 108.3 | 775.2 | 784.1 | 397.2 | 496 | 84.2 | 0.161 | 24.47
80.4325 | 151.4 | 150.2 | 108.3 | 774.8 | 784.2 | 396.8 | 495.5 | 84.2 | 0.16 | 24.48
80.4436 | 151.4 | 150.2 | 108.1 | 774.9 | 784.4 | 396.8 | 495.7 | 84.1 | 0.157 | 24.45
80.4548 | 151.4 | 150.3 | 108.3 | 774.8 | 783.8 | 397.3 | 495.8 | 84.2 | 0.17 | 24.41
80.4659 | 151.5 | 150.1 | 108.2 | 775 | 783.6 | 395.7 | 494.1 | 84.3 | 0.175 | 24.49
80.477 | 151.5 | 150.3 | 108.3 | 774.9 | 784.3 | 397.3 | 495.9 | 84.2 | 0.159 | 24.65
80.4881 | 151.4 | 150.3 | 108.3 | 774.6 | 784.1 | 396.7 | 495.4 | 84.1 | 0.16 | 24.49
80.4992 | 151.4 | 150.3 | 108.2 | 774.6 | 784.1 | 398.3 | 497.2 | 84 | 0.161 | 24.47
80.5103 | 151.5 | 150.2 | 108.4 | 774.5 | 784.1 | 396.9 | 494.9 | 84.1 | 0.153 | 24.43
80.5214 | 151.4 | 150.1 | 108.3 | 774.7 | 783.8 | 398.5 | 496.8 | 84.3 | 0.148 | 24.49
80.5325 | 151.4 | 150.3 | 108.3 | 774.8 | 783.6 | 397.4 | 495.5 | 84.2 | 0.157 | 24.45
80.5436 | 151.3 | 150 | 108.3 | 774.7 | 784.2 | 397 | 495.6 | 84.1 | 0.16 | 24.55
80.5547 | 151.3 | 150.1 | 108.3 | 774.7 | 783.7 | 396.6 | 493.9 | 84 | 0.161 | 24.45
80.5659 | 151.4 | 150.2 | 108.3 | 774.4 | 783.8 | 397.4 | 495.5 | 84.2 | 0.159 | 24.44
80.577 | 151.4 | 150.2 | 108.3 | 774.3 | 783.9 | 397.1 | 495.3 | 84.1 | 0.153 | 24.51
80.5881 | 151.4 | 150.2 | 108.3 | 774.7 | 784.4 | 396.6 | 495.1 | 84.2 | 0.159 | 24.45
80.5992 | 151.5 | 150.2 | 108.4 | 774.6 | 784.1 | 398.4 | 497.4 | 84.2 | 0.162 | 24.47
80.6103 | 151.4 | 150.1 | 108.3 | 774.4 | 784.1 | 397.2 | 495.6 | 84.1 | 0.159 | 24.54
80.6214 | 151.5 | 150.3 | 108.3 | 774.8 | 784.5 | 396.6 | 495.2 | 84.2 | 0.157 | 24.44
80.6325 | 151.4 | 150.2 | 108.3 | 774.8 | 784.3 | 397.9 | 496.6 | 84.2 | 0.154 | 24.5
80.6436 | 151.5 | 150.3 | 108.3 | 774.8 | 784.5 | 397.1 | 495.4 | 84.1 | 0.144 | 24.42
80.6547 | 151.4 | 150.2 | 108.4 | 774.9 | 784.2 | 396.5 | 494.8 | 84.2 | 0.148 | 24.43
80.6659 | 151.4 | 150.2 | 108.3 | 774.8 | 784.3 | 398.6 | 498.2 | 84.3 | 0.16 | 24.49
80.677 | 151.6 | 150.3 | 108.3 | 774.9 | 784 | 397.5 | 496.1 | 84.2 | 0.159 | 24.48
80.6881 | 151.4 | 150.1 | 108.3 | 775.1 | 784.1 | 395.5 | 493.4 | 84.1 | 0.149 | 24.55
80.6992 | 151.3 | 150.1 | 108.3 | 775.1 | 784.1 | 397 | 495.3 | 84 | 0.145 | 24.47
80.7103 | 151.4 | 150.2 | 108.3 | 774.6 | 783.8 | 396.6 | 494.8 | 84.2 | 0.155 | 24.5
80.7214 | 151.4 | 150 | 108.3 | 774.2 | 784.1 | 397.8 | 496.8 | 84.4 | 0.153 | 24.52
80.7325 | 151.4 | 150.1 | 108.3 | 774.8 | 784.3 | 397.7 | 496.4 | 84.2 | 0.159 | 24.5
80.7436 | 151.4 | 150.1 | 108.3 | 774.8 | 784.2 | 396.4 | 494.4 | 84.2 | 0.165 | 24.5
80.7547 | 151.3 | 150.2 | 108.3 | 774.8 | 784.2 | 396.9 | 495.2 | 84.1 | 0.156 | 24.4
80.7659 | 151.3 | 150.2 | 108.3 | 775.2 | 784.1 | 397.1 | 496 | 84.3 | 0.139 | 24.44
80.777 | 151.4 | 150.1 | 108.3 | 775.1 | 784.1 | 397.6 | 496.3 | 84.1 | 0.137 | 24.47
80.7881 | 151.3 | 150.1 | 108.3 | 774.9 | 784.2 | 397.6 | 496.4 | 84.1 | 0.143 | 24.44
80.7992 | 151.5 | 150.2 | 108.4 | 774.7 | 784.3 | 397.9 | 496.5 | 84.1 | 0.15 | 24.5
80.8103 | 151.6 | 150.3 | 108.3 | 774.8 | 784.2 | 396.3 | 494.8 | 84.2 | 0.14 | 24.48
80.8214 | 151.4 | 150.2 | 108.4 | 774.9 | 784.7 | 397.4 | 495.8 | 84.2 | 0.134 | 24.52
80.8325 | 151.4 | 150.3 | 108.4 | 775.2 | 783.9 | 396.9 | 495.3 | 84.1 | 0.143 | 24.46
80.8436 | 151.4 | 150.3 | 108.3 | 775.1 | 784.1 | 398.6 | 497.7 | 84 | 0.148 | 24.46
80.8547 | 151.4 | 150.2 | 108.3 | 774.6 | 783.4 | 397.8 | 495.9 | 84.2 | 0.147 | 24.42
80.8659 | 151.4 | 150.2 | 108.3 | 775.4 | 784.2 | 398.8 | 498.2 | 84.3 | 0.137 | 24.49
80.877 | 151.3 | 150.2 | 108.4 | 775.1 | 784.1 | 397.1 | 495.4 | 84.2 | 0.148 | 24.52
80.8881 | 151.4 | 150.2 | 108.4 | 774.7 | 784.5 | 395.5 | 493.8 | 84 | 0.148 | 24.47
80.8992 | 151.5 | 150.2 | 108.4 | 774.7 | 784.1 | 397.6 | 495.9 | 84.1 | 0.15 | 24.45
80.9103 | 151.5 | 150.2 | 108.3 | 774.6 | 784.1 | 396.6 | 494.6 | 84.3 | 0.155 | 24.48
80.9214 | 151.6 | 150.2 | 108.4 | 774.9 | 784.8 | 398.1 | 496.5 | 84.4 | 0.144 | 24.5
80.9325 | 151.5 | 150.3 | 108.4 | 775.1 | 784.3 | 397.3 | 496.1 | 84.2 | 0.151 | 24.5
80.9436 | 151.4 | 150.1 | 108.4 | 774.4 | 784.1 | 397.9 | 496.7 | 84.1 | 0.153 | 24.54
80.9547 | 151.4 | 150 | 108.3 | 774.9 | 784.1 | 396.6 | 494.6 | 84.2 | 0.163 | 24.52
80.9659 | 151.4 | 150.2 | 108.4 | 774.8 | 784 | 397 | 495.1 | 84.4 | 0.168 | 24.52
80.977 | 151.5 | 150.2 | 108.3 | 774.9 | 783.7 | 397.3 | 495.5 | 84.3 | 0.162 | 24.45
80.9881 | 151.4 | 150.2 | 108.5 | 774.8 | 783.5 | 396.9 | 495.6 | 84.3 | 0.171 | 24.51
80.9992 | 151.6 | 150.3 | 108.4 | 775.2 | 783.9 | 396.1 | 494.2 | 84.2 | 0.153 | 24.5
81.0103 | 151.5 | 150.2 | 108.4 | 774.8 | 783.9 | 397.4 | 496 | 84.1 | 0.095 | 24.55
81.0214 | 151.4 | 150.3 | 108.4 | 774.9 | 784.1 | 395.7 | 494 | 84.3 | 0.066 | 24.57
81.0325 | 151.4 | 150.2 | 108.3 | 774.9 | 784.1 | 397.5 | 495.8 | 84.3 | 0.061 | 24.49
81.0436 | 151.4 | 150.1 | 108.4 | 774.8 | 784.6 | 397.6 | 495.8 | 84.2 | 0.062 | 24.43
81.0547 | 151.3 | 150.1 | 108.4 | 774.8 | 784.2 | 396.3 | 494.5 | 84.2 | 0.035 | 24.45
81.0659 | 151.3 | 150.1 | 108.4 | 774.9 | 783.9 | 396.2 | 494.2 | 84.2 | 0.068 | 24.42
81.077 | 151.4 | 150.2 | 108.4 | 774.8 | 784.3 | 397.5 | 496.2 | 84.2 | 0.143 | 24.48
81.0881 | 151.5 | 150.2 | 108.4 | 774.3 | 784.6 | 396.4 | 494.4 | 84.2 | 0.153 | 24.52
81.0992 | 151.5 | 150.2 | 108.4 | 774.7 | 784.7 | 396.2 | 494.4 | 84.2 | 0.152 | 24.42
81.1103 | 151.4 | 150.2 | 108.3 | 774.5 | 784.3 | 396.6 | 494.7 | 84.1 | 0.152 | 24.44
81.1214 | 151.4 | 150.2 | 108.4 | 774.6 | 784.2 | 397.9 | 496.6 | 84.4 | 0.144 | 24.5
81.1325 | 151.4 | 150.2 | 108.4 | 774.9 | 784.5 | 396.3 | 495.2 | 84.2 | 0.14 | 24.5
81.1436 | 151.3 | 150.1 | 108.3 | 775.1 | 784.2 | 396.3 | 494.2 | 84.2 | 0.145 | 24.47
81.1547 | 151.4 | 150.2 | 108.3 | 774.7 | 784.2 | 397.7 | 495.7 | 84.4 | 0.153 | 24.45
81.1659 | 151.3 | 150 | 108.4 | 774.7 | 784.2 | 397.4 | 496.1 | 84.3 | 0.142 | 24.52
81.177 | 151.5 | 150.1 | 108.4 | 774.9 | 783.9 | 397.6 | 496.3 | 84.4 | 0.159 | 24.5
81.1881 | 151.4 | 150.1 | 108.3 | 774.9 | 784 | 397.5 | 495.8 | 84.3 | 0.156 | 24.48
81.1992 | 151.3 | 150 | 108.2 | 774.6 | 784.2 | 397.7 | 496.6 | 84 | 0.153 | 24.43
81.2103 | 151.4 | 150.1 | 108.4 | 774.8 | 783.6 | 398.1 | 497.1 | 84.1 | 0.16 | 24.45
81.2214 | 151.6 | 150.3 | 108.4 | 774.4 | 783.9 | 397.1 | 495.1 | 84.3 | 0.158 | 24.43
81.2325 | 151.4 | 150.2 | 108.5 | 774.6 | 783.7 | 398.6 | 497.6 | 84.3 | 0.162 | 24.46
81.2436 | 151.4 | 150.1 | 108.4 | 774.9 | 784.4 | 397.8 | 496.7 | 84.3 | 0.165 | 24.5
81.2547 | 151.4 | 150.2 | 108.4 | 774.6 | 784.2 | 396.2 | 494.2 | 84.2 | 0.169 | 24.43
81.2659 | 151.4 | 150.1 | 108.4 | 774.9 | 784.4 | 398.1 | 496.4 | 84.3 | 0.174 | 24.51
81.277 | 151.4 | 150.2 | 108.4 | 774.6 | 784 | 395.8 | 494 | 84.3 | 0.178 | 24.47
81.2881 | 151.5 | 150.2 | 108.4 | 775 | 784.4 | 397.4 | 495.8 | 84.3 | 0.178 | 24.49
81.2992 | 151.5 | 150.2 | 108.4 | 775.1 | 783.6 | 397.8 | 496.2 | 84.2 | 0.157 | 24.45
81.3103 | 151.5 | 150.3 | 108.4 | 774.8 | 784.4 | 397.4 | 496.8 | 84.1 | 0.139 | 24.45
81.3214 | 151.5 | 150.2 | 108.4 | 775.1 | 784.2 | 397.9 | 497.1 | 84.1 | 0.15 | 24.5
81.3325 | 151.5 | 150.2 | 108.5 | 775.3 | 784.1 | 396.2 | 494.7 | 84.1 | 0.137 | 24.42
81.3436 | 151.4 | 150.1 | 108.3 | 775.1 | 784.6 | 397.2 | 495.8 | 84.3 | 0.133 | 24.52
81.3547 | 151.4 | 150.1 | 108.4 | 774.7 | 784.6 | 397.1 | 495.8 | 84.3 | 0.143 | 24.47
81.3659 | 151.4 | 150.2 | 108.3 | 774.4 | 784.7 | 399 | 498 | 84 | 0.156 | 24.4
81.377 | 151.4 | 150.1 | 108.4 | 774.6 | 783.9 | 397.4 | 495.4 | 84.1 | 0.158 | 24.45
81.3881 | 151.4 | 150.1 | 108.4 | 774.4 | 784.1 | 396 | 494.3 | 84 | 0.159 | 24.39
81.3992 | 151.4 | 150.1 | 108.4 | 774.5 | 784.5 | 396.8 | 495 | 84.2 | 0.154 | 24.51
81.4103 | 151.5 | 150.1 | 108.4 | 774.5 | 784.3 | 397.3 | 495.8 | 84.2 | 0.156 | 24.42
81.4214 | 151.4 | 150.1 | 108.4 | 774.2 | 784.6 | 397.7 | 496.4 | 84.2 | 0.148 | 24.48
81.4325 | 151.5 | 150.1 | 108.3 | 774.4 | 784.2 | 397.9 | 496.5 | 84.2 | 0.155 | 24.53
81.4436 | 151.4 | 150.2 | 108.4 | 774.6 | 784.6 | 399.9 | 498.7 | 84.3 | 0.159 | 24.52
81.4547 | 151.3 | 150.2 | 108.4 | 775 | 783.9 | 396.9 | 495.3 | 84.1 | 0.16 | 24.42
81.4659 | 151.4 | 150.1 | 108.4 | 774.6 | 783.8 | 396.7 | 494.8 | 84.2 | 0.158 | 24.41
81.477 | 151.6 | 150.1 | 108.4 | 774.8 | 784.5 | 396.6 | 495.1 | 84.1 | 0.155 | 24.5
81.4881 | 151.5 | 150.1 | 108.4 | 774.3 | 784.3 | 396.2 | 494.6 | 84.1 | 0.157 | 24.46
81.4992 | 151.3 | 150.1 | 108.4 | 774.4 | 784.4 | 397.7 | 495.8 | 84.1 | 0.149 | 24.45
81.5103 | 151.4 | 150.1 | 108.3 | 774.6 | 784.3 | 398.9 | 497.5 | 84.2 | 0.136 | 24.42
81.5214 | 151.4 | 150.1 | 108.4 | 774.3 | 784.2 | 397.7 | 495.8 | 84.3 | 0.146 | 24.52
81.5325 | 151.4 | 150.1 | 108.4 | 774.7 | 784.2 | 397.4 | 495.8 | 84.2 | 0.146 | 24.4
81.5436 | 151.5 | 150.3 | 108.2 | 774.5 | 784.1 | 398.1 | 496.5 | 84.1 | 0.146 | 24.46
81.5547 | 151.6 | 150.1 | 108.4 | 774.9 | 784.4 | 398.4 | 496.9 | 84.2 | 0.158 | 24.48
81.5659 | 151.5 | 150.1 | 108.4 | 774.8 | 784.4 | 397.9 | 496.4 | 84.3 | 0.158 | 24.49
81.577 | 151.5 | 150.1 | 108.4 | 775.1 | 784.3 | 398.8 | 498.3 | 84.2 | 0.159 | 24.45
81.5881 | 151.4 | 150 | 108.3 | 774.6 | 784.2 | 398 | 496.3 | 84.1 | 0.161 | 24.49
81.5992 | 151.4 | 150.1 | 108.3 | 774.6 | 784.3 | 398.5 | 497.4 | 84.1 | 0.159 | 24.46
81.6103 | 151.5 | 150.2 | 108.3 | 774.4 | 784.3 | 396.5 | 494.3 | 84.2 | 0.145 | 24.45
81.6214 | 151.6 | 150.3 | 108.3 | 774.7 | 784.6 | 396.4 | 494.8 | 84.1 | 0.148 | 24.48
81.6325 | 151.6 | 150.3 | 108.3 | 774.3 | 784.2 | 396.9 | 495.6 | 84.2 | 0.155 | 24.49
81.6436 | 151.5 | 150.2 | 108.4 | 774.5 | 784.3 | 396.7 | 494.8 | 84.4 | 0.163 | 24.48
81.6547 | 151.4 | 150.2 | 108.3 | 774.9 | 784.2 | 398.3 | 496.9 | 84.2 | 0.16 | 24.47
81.6659 | 151.4 | 150.1 | 108.3 | 774.6 | 783.8 | 398.5 | 497.7 | 84.2 | 0.159 | 24.49
81.677 | 151.4 | 150.2 | 108.4 | 774.3 | 784.1 | 397.9 | 496.7 | 84.2 | 0.159 | 24.55
81.6881 | 151.6 | 150.3 | 108.5 | 774.8 | 784.1 | 397.1 | 495.7 | 84.3 | 0.158 | 24.54
81.6992 | 151.4 | 150.2 | 108.4 | 774.8 | 784.2 | 397.6 | 495.8 | 84.4 | 0.154 | 24.49
81.7103 | 151.4 | 150.2 | 108.4 | 774.2 | 784.3 | 397 | 495.5 | 84.1 | 0.155 | 24.45
81.7214 | 151.4 | 150.2 | 108.4 | 774.6 | 783.9 | 398 | 497 | 84 | 0.137 | 24.45
81.7325 | 151.3 | 150.2 | 108.4 | 774.4 | 784.1 | 397.4 | 495.7 | 84.1 | 0.129 | 24.45
81.7436 | 151.4 | 150.2 | 108.2 | 774.7 | 784.1 | 397.1 | 495 | 84.3 | 0.142 | 24.42
81.7547 | 151.4 | 150.2 | 108.4 | 774.8 | 784.7 | 397.3 | 495.6 | 84.3 | 0.141 | 24.49
81.7658 | 151.5 | 150.3 | 108.3 | 774.7 | 784.5 | 396.9 | 495.9 | 84 | 0.137 | 24.45
81.777 | 151.4 | 150.2 | 108.4 | 774.9 | 784.3 | 396.7 | 494.6 | 84.1 | 0.122 | 24.54
81.7881 | 151.5 | 150.3 | 108.4 | 774.3 | 784.2 | 395.6 | 493.7 | 84.1 | 0.136 | 24.48
81.7992 | 151.5 | 150.3 | 108.3 | 774.6 | 784.7 | 398 | 496.4 | 84.2 | 0.138 | 24.51
81.8103 | 151.5 | 150.3 | 108.3 | 774.1 | 784.2 | 397.5 | 495.8 | 84.2 | 0.142 | 24.44
81.8214 | 151.5 | 150.3 | 108.5 | 774.9 | 784.4 | 397.4 | 496.5 | 84.2 | 0.152 | 24.51
81.8325 | 151.5 | 150.1 | 108.4 | 774.8 | 784.1 | 398.3 | 497.3 | 84.1 | 0.148 | 24.48
81.8436 | 151.3 | 150 | 108.3 | 774.4 | 784.2 | 399.1 | 497.5 | 84.2 | 0.156 | 24.47
81.8547 | 151.4 | 150.1 | 108.3 | 774.5 | 784.2 | 398.5 | 497.4 | 84.2 | 0.164 | 24.48
81.8658 | 151.4 | 150.1 | 108.4 | 774.5 | 784.2 | 398.5 | 497.6 | 84.3 | 0.169 | 24.49
81.877 | 151.5 | 150.3 | 108.3 | 774.8 | 784.1 | 397.8 | 496.6 | 84.2 | 0.162 | 24.49
81.8881 | 151.5 | 150.2 | 108.4 | 774.9 | 784.1 | 397.5 | 496.4 | 84.1 | 0.153 | 24.53
81.8992 | 151.6 | 150.2 | 108.4 | 774.5 | 784.4 | 397.7 | 495.8 | 84.2 | 0.159 | 24.51
81.9103 | 151.6 | 150.2 | 108.3 | 774.7 | 784.2 | 397.7 | 496.5 | 84.2 | 0.16 | 24.43
81.9214 | 151.4 | 150.2 | 108.4 | 774.9 | 784.1 | 398.9 | 497.7 | 84.2 | 0.157 | 24.48
81.9325 | 151.4 | 150.1 | 108.3 | 774.7 | 784.4 | 396.7 | 494.8 | 84 | 0.149 | 24.37
81.9436 | 151.4 | 150.2 | 108.3 | 774.7 | 784.7 | 398.1 | 496.7 | 83.9 | 0.129 | 24.45
81.9547 | 151.4 | 150.3 | 108.3 | 774.7 | 784.7 | 397.1 | 495 | 84.2 | 0.138 | 24.47
81.9658 | 151.4 | 150.2 | 108.3 | 774.9 | 784.4 | 399.1 | 497.9 | 84.4 | 0.141 | 24.47
81.977 | 151.6 | 150.3 | 108.3 | 774.7 | 784.1 | 399.1 | 498.1 | 84.2 | 0.148 | 24.5
81.9881 | 151.6 | 150.3 | 108.3 | 774.7 | 784 | 398.3 | 497.3 | 84 | 0.153 | 24.47
81.9992 | 151.4 | 150.1 | 108.4 | 774.9 | 784 | 398.1 | 496.4 | 84.2 | 0.153 | 24.48
82.0103 | 151.4 | 150.2 | 108.3 | 774.9 | 784.1 | 397.9 | 496.4 | 84.2 | 0.16 | 24.47
82.0214 | 151.4 | 150.1 | 108.3 | 774.7 | 783.8 | 398.6 | 496.2 | 84.4 | 0.16 | 24.55
82.0325 | 151.4 | 150.1 | 108.3 | 775.2 | 784.3 | 397.4 | 496 | 84.2 | 0.148 | 24.45
82.0436 | 151.5 | 150.3 | 108.3 | 775.1 | 784.4 | 397.8 | 496.7 | 84.1 | 0.144 | 24.46
82.0547 | 151.6 | 150.2 | 108.3 | 774.7 | 784.1 | 396.5 | 494.8 | 84.2 | 0.133 | 24.45
82.0658 | 151.6 | 150.3 | 108.3 | 774.4 | 784.3 | 397 | 495.3 | 84.3 | 0.144 | 24.45
82.077 | 151.4 | 150.1 | 108.3 | 774.6 | 784.4 | 399.2 | 498.6 | 84.3 | 0.151 | 24.45
82.0881 | 151.4 | 150.1 | 108.3 | 774.9 | 784.2 | 399 | 497.6 | 84.2 | 0.164 | 24.39
82.0992 | 151.4 | 149.9 | 108.4 | 774.6 | 784.3 | 399 | 498.2 | 84.2 | 0.16 | 24.51
82.1103 | 151.4 | 150.1 | 108.3 | 775.1 | 784.4 | 399.6 | 498.9 | 84.3 | 0.159 | 24.39
82.1214 | 151.4 | 150 | 108.4 | 774.4 | 784.6 | 398.6 | 497.9 | 84.2 | 0.153 | 24.49
82.1325 | 151.4 | 150 | 108.3 | 774.7 | 784.1 | 397.6 | 495.5 | 84.2 | 0.142 | 24.46
82.1436 | 151.6 | 150.3 | 108.3 | 774.4 | 784.4 | 398.8 | 497.2 | 84 | 0.147 | 24.48
82.1547 | 151.6 | 150.2 | 108.3 | 774.4 | 784 | 398.5 | 497.2 | 84.1 | 0.15 | 24.45
82.1658 | 151.6 | 150.3 | 108.3 | 774.5 | 784.4 | 399 | 497.6 | 84.4 | 0.155 | 24.53
82.177 | 151.4 | 150.1 | 108.4 | 774.9 | 784.2 | 398.6 | 497.5 | 84.2 | 0.154 | 24.47
82.1881 | 151.5 | 150 | 108.3 | 774.8 | 784.2 | 399.8 | 499.4 | 84.1 | 0.159 | 24.45
82.1992 | 151.3 | 149.8 | 108.3 | 774.4 | 784.2 | 400.5 | 499.5 | 84 | 0.158 | 24.48
82.2103 | 151.5 | 150.2 | 108.3 | 774.4 | 784.6 | 398.1 | 496.9 | 84.3 | 0.153 | 24.45
82.2214 | 151.6 | 150 | 108.3 | 774.9 | 784.1 | 398.3 | 496.4 | 84.4 | 0.153 | 24.43
82.2325 | 151.6 | 150.2 | 108.3 | 774.9 | 784.3 | 399 | 497.8 | 84.3 | 0.148 | 24.43
82.2436 | 151.7 | 150.3 | 108.3 | 774.8 | 784 | 396.9 | 495.4 | 84.1 | 0.156 | 24.49
82.2547 | 151.6 | 150.2 | 108.3 | 774.9 | 784.4 | 399.1 | 498 | 84.1 | 0.157 | 24.51
82.2658 | 151.3 | 150.1 | 108.3 | 774.6 | 784.4 | 398.3 | 496.5 | 84.4 | 0.158 | 24.47
82.277 | 151.5 | 150.3 | 108.4 | 774.8 | 784.3 | 397.8 | 496.1 | 84.2 | 0.143 | 24.44
82.2881 | 151.3 | 150.1 | 108.3 | 774.4 | 784 | 396.7 | 495.1 | 84.2 | 0.143 | 24.4
82.2992 | 151.6 | 150.4 | 108.4 | 774.9 | 784.5 | 398.5 | 496.8 | 84.1 | 0.159 | 24.51
82.3103 | 151.4 | 150.1 | 108.4 | 774.7 | 784.1 | 398.3 | 497.1 | 84.2 | 0.16 | 24.4
82.3214 | 151.3 | 150.1 | 108.2 | 774.2 | 783.6 | 397.7 | 496.2 | 84.3 | 0.166 | 24.43
82.3325 | 151.5 | 150.2 | 108.3 | 774.4 | 783.9 | 398.7 | 497.5 | 84.2 | 0.159 | 24.45
82.3436 | 151.7 | 150.4 | 108.3 | 774.3 | 784.2 | 397.4 | 495.8 | 84.1 | 0.157 | 24.45
82.3547 | 151.6 | 150.2 | 108.4 | 774.4 | 784.2 | 398.7 | 498 | 84.1 | 0.164 | 24.51
82.3658 | 151.5 | 150.1 | 108.4 | 774.4 | 784 | 399 | 498 | 84.4 | 0.161 | 24.48
82.377 | 151.5 | 150.2 | 108.4 | 774.7 | 784.4 | 398.9 | 497.8 | 84.4 | 0.169 | 24.53
82.3881 | 151.4 | 150.1 | 108.4 | 774.7 | 784.1 | 397.7 | 496.5 | 84.2 | 0.17 | 24.43
82.3992 | 151.4 | 150.2 | 108.4 | 774.7 | 784.1 | 398.6 | 497.4 | 84.1 | 0.172 | 24.49
82.4103 | 151.5 | 150.3 | 108.4 | 774.8 | 784.2 | 397.6 | 496.3 | 84.1 | 0.167 | 24.48
82.4214 | 151.5 | 150.2 | 108.4 | 775.3 | 784.2 | 396.1 | 494.5 | 84.2 | 0.167 | 24.45
82.4325 | 151.5 | 150.3 | 108.4 | 774.8 | 784.3 | 399 | 497.9 | 84.3 | 0.164 | 24.41
82.4436 | 151.5 | 150.1 | 108.5 | 774.8 | 783.9 | 398.5 | 497.4 | 84.1 | 0.163 | 24.48
82.4547 | 151.3 | 150.2 | 108.3 | 774.8 | 783.8 | 398.5 | 497.4 | 84 | 0.151 | 24.39
82.4658 | 151.4 | 150.1 | 108.3 | 775 | 783.9 | 399.5 | 498.5 | 84.2 | 0.145 | 24.42
82.477 | 151.4 | 150.2 | 108.3 | 774.9 | 784 | 399.7 | 498.8 | 84.2 | 0.144 | 24.55
82.4881 | 151.4 | 150.2 | 108.3 | 774.4 | 783.8 | 397.6 | 495.6 | 84.1 | 0.134 | 24.45
82.4992 | 151.5 | 150.3 | 108.2 | 774.7 | 783.9 | 397.9 | 496.5 | 84.1 | 0.137 | 24.45
82.5103 | 151.6 | 150.1 | 108.3 | 774.7 | 784.2 | 397.8 | 496.6 | 84.1 | 0.144 | 24.49
82.5214 | 151.6 | 150.3 | 108.3 | 774.5 | 784.1 | 398.1 | 496.9 | 84.2 | 0.139 | 24.49
82.5325 | 151.6 | 150.3 | 108.4 | 774.8 | 783.8 | 396.3 | 494.2 | 84.3 | 0.136 | 24.43
82.5436 | 151.6 | 150.2 | 108.2 | 775.1 | 784.4 | 397.8 | 496.5 | 84.2 | 0.14 | 24.39
82.5547 | 151.5 | 150.3 | 108.2 | 775.3 | 784.1 | 396.8 | 494.8 | 84.2 | 0.15 | 24.52
82.5658 | 151.6 | 150.3 | 108.3 | 775.1 | 784 | 396.4 | 494.7 | 84.3 | 0.154 | 24.47
82.577 | 151.6 | 150.3 | 108.2 | 775.4 | 784.3 | 397.6 | 495.9 | 84.2 | 0.15 | 24.5
82.5881 | 151.5 | 150.2 | 108.3 | 775.3 | 783.9 | 397.5 | 495.8 | 84.3 | 0.158 | 24.48
82.5992 | 151.6 | 150.2 | 108.2 | 775.1 | 783.9 | 398.8 | 497.1 | 84.2 | 0.17 | 24.44
82.6103 | 151.5 | 150.2 | 108.3 | 774.9 | 784 | 397.8 | 496.1 | 84.3 | 0.17 | 24.5
82.6214 | 151.4 | 150.1 | 108.3 | 775.1 | 784.3 | 399.7 | 498.5 | 84.2 | 0.146 | 24.46
82.6325 | 151.6 | 150.2 | 108.4 | 775.2 | 784.3 | 399.3 | 498 | 84.1 | 0.148 | 24.44
82.6436 | 151.6 | 150.1 | 108.4 | 775.3 | 784.2 | 398.3 | 496.7 | 84.2 | 0.138 | 24.47
82.6547 | 151.6 | 150.3 | 108.5 | 775.2 | 783.6 | 398.9 | 497.9 | 84.2 | 0.144 | 24.47
82.6658 | 151.6 | 150.1 | 108.3 | 775.5 | 783.6 | 397.5 | 496.1 | 84.2 | 0.145 | 24.5
82.677 | 151.6 | 150.3 | 108.3 | 775.2 | 783.7 | 397.1 | 495.4 | 84.3 | 0.147 | 24.48
82.6881 | 151.4 | 150.3 | 108.3 | 775.6 | 784 | 397.8 | 496.7 | 84.3 | 0.137 | 24.51
82.6992 | 151.4 | 150.1 | 108.3 | 775.1 | 783.8 | 397.3 | 495.5 | 84.2 | 0.131 | 24.51
82.7103 | 151.5 | 150.2 | 108.3 | 775.4 | 784 | 396.4 | 494.5 | 84.1 | 0.135 | 24.48
82.7214 | 151.6 | 150.3 | 108.3 | 775.5 | 784.3 | 397.7 | 496.2 | 84.3 | 0.145 | 24.54
82.7325 | 151.6 | 150.3 | 108.4 | 775.1 | 783.8 | 396.7 | 494.8 | 84.2 | 0.159 | 24.45
82.7436 | 151.6 | 150.1 | 108.3 | 775.4 | 783.4 | 398.7 | 497.5 | 84 | 0.16 | 24.48
82.7547 | 151.6 | 150 | 108.3 | 775 | 783.8 | 397.5 | 495.8 | 84.1 | 0.164 | 24.5
82.7658 | 151.6 | 150.3 | 108.4 | 775.1 | 783.7 | 396.3 | 495 | 84.2 | 0.16 | 24.46
82.7769 | 151.6 | 150.1 | 108.3 | 775.2 | 783.9 | 397.8 | 496.5 | 84.2 | 0.168 | 24.54
82.7881 | 151.4 | 150 | 108.3 | 775.1 | 784 | 399 | 497.9 | 84.2 | 0.17 | 24.45
82.7992 | 151.5 | 150.2 | 108.3 | 775.3 | 784.1 | 399.1 | 498 | 84.1 | 0.157 | 24.49
82.8103 | 151.4 | 150.1 | 108.3 | 775.3 | 784 | 398.1 | 496 | 84.3 | 0.157 | 24.46
82.8214 | 151.4 | 150.2 | 108.3 | 775.6 | 784.3 | 398.2 | 497.2 | 84.3 | 0.153 | 24.49
82.8325 | 151.6 | 150.2 | 108.3 | 775.4 | 784 | 398.4 | 497.4 | 84.1 | 0.148 | 24.5
82.8436 | 151.6 | 150.3 | 108.3 | 775.2 | 784.1 | 397.2 | 495.4 | 84 | 0.15 | 24.47
82.8547 | 151.6 | 150.4 | 108.3 | 775.4 | 784.3 | 397.4 | 495.7 | 84.2 | 0.148 | 24.41
82.8658 | 151.6 | 150.3 | 108.3 | 775.2 | 784.2 | 396.6 | 495.2 | 84.1 | 0.156 | 24.51
82.8769 | 151.5 | 150.2 | 108.3 | 774.9 | 784.2 | 398.3 | 496.4 | 84.3 | 0.173 | 24.52
82.8881 | 151.5 | 150.2 | 108.3 | 775.3 | 784.3 | 399.1 | 498 | 84.3 | 0.173 | 24.51
82.8992 | 151.5 | 150.2 | 108.3 | 775.2 | 784.2 | 398.4 | 497 | 84.2 | 0.169 | 24.43
82.9103 | 151.4 | 150.3 | 108.3 | 774.8 | 784.4 | 398.2 | 497.3 | 84.2 | 0.16 | 24.48
82.9214 | 151.7 | 150.2 | 108.4 | 774.6 | 784.1 | 398.3 | 497.3 | 84.1 | 0.159 | 24.47
82.9325 | 151.7 | 150.2 | 108.3 | 774.8 | 784.2 | 399 | 498.1 | 84.1 | 0.164 | 24.47
82.9436 | 151.6 | 150.2 | 108.3 | 774.9 | 784.4 | 398.2 | 496.9 | 84.3 | 0.169 | 24.49
82.9547 | 151.5 | 150.1 | 108.3 | 775.1 | 784.1 | 398.8 | 497.6 | 84.3 | 0.167 | 24.48
82.9658 | 151.5 | 150.1 | 108.2 | 774.9 | 784.3 | 398.8 | 497 | 84.1 | 0.164 | 24.43
82.9769 | 151.5 | 150 | 108.3 | 774.9 | 784.5 | 399.3 | 497.7 | 84 | 0.137 | 24.38
82.9881 | 151.4 | 149.9 | 108.4 | 774.9 | 784.7 | 399.8 | 498.7 | 84.2 | 0.144 | 24.46
82.9992 | 151.4 | 149.9 | 108.3 | 774.7 | 784.4 | 399 | 498.2 | 84.3 | 0.155 | 24.41
83.0103 | 151.5 | 150.1 | 108.3 | 774.9 | 784.3 | 398.6 | 498 | 84.1 | 0.164 | 24.43
83.0214 | 151.6 | 150.1 | 108.3 | 774.9 | 784.4 | 396.5 | 494.8 | 84.1 | 0.159 | 24.45
83.0325 | 151.6 | 150.2 | 108.3 | 775 | 784.6 | 398.3 | 496.8 | 84 | 0.155 | 24.5
83.0436 | 151.6 | 150.2 | 108.3 | 774.4 | 784.5 | 398.5 | 496.4 | 84.3 | 0.159 | 24.45
83.0547 | 151.4 | 150.1 | 108.3 | 774.8 | 784.4 | 398.5 | 497.6 | 84.3 | 0.151 | 24.49
83.0658 | 151.5 | 150.2 | 108.3 | 775.2 | 784.8 | 399 | 498.1 | 84.1 | 0.148 | 24.45
83.0769 | 151.4 | 150.2 | 108.3 | 775.1 | 784.3 | 398.8 | 497.3 | 84.2 | 0.164 | 24.42
83.0881 | 151.4 | 150 | 108.3 | 774.6 | 783.9 | 396.5 | 494.6 | 84.2 | 0.169 | 24.47
83.0992 | 151.4 | 150.2 | 108.3 | 775 | 784.8 | 400.5 | 499.9 | 84.1 | 0.151 | 24.46
83.1103 | 151.4 | 150.1 | 108.2 | 774.5 | 784.8 | 399.5 | 498.7 | 84 | 0.153 | 24.47
83.1214 | 151.5 | 150.2 | 108.3 | 774.7 | 784.6 | 398.5 | 497.1 | 84 | 0.154 | 24.47
83.1325 | 151.7 | 150.3 | 108.3 | 774.7 | 784.4 | 396.4 | 494.4 | 84.1 | 0.156 | 24.45
83.1436 | 151.7 | 150.3 | 108.4 | 774.7 | 784.2 | 397.8 | 496.7 | 84.1 | 0.162 | 24.46
83.1547 | 151.6 | 150.1 | 108.4 | 774.8 | 784.6 | 398.2 | 496.8 | 84.1 | 0.159 | 24.42
83.1658 | 151.5 | 150.2 | 108.3 | 774.6 | 784.6 | 398.5 | 497.9 | 84 | 0.151 | 24.51
83.1769 | 151.5 | 150.2 | 108.4 | 774.8 | 784.7 | 397.9 | 495.8 | 84 | 0.157 | 24.42
83.1881 | 151.5 | 150.2 | 108.2 | 774.7 | 784.7 | 398.7 | 497.4 | 84.2 | 0.158 | 24.46
83.1992 | 151.5 | 150.2 | 108.3 | 774.9 | 784.4 | 397.9 | 496.7 | 84 | 0.151 | 24.45
83.2103 | 151.5 | 150.2 | 108.3 | 774.9 | 784.5 | 398.6 | 497.2 | 84.1 | 0.155 | 24.45
83.2214 | 151.6 | 150.2 | 108.3 | 774.9 | 784.3 | 398.8 | 497.4 | 84.2 | 0.146 | 24.46
83.2325 | 151.5 | 150.2 | 108.3 | 775.2 | 784.9 | 397.2 | 495.4 | 84.2 | 0.152 | 24.46
83.2436 | 151.6 | 150.3 | 108.4 | 775.2 | 784.3 | 397 | 495.5 | 84.3 | 0.161 | 24.44
83.2547 | 151.6 | 150.3 | 108.3 | 775 | 784.8 | 399 | 498.2 | 84.2 | 0.164 | 24.44
83.2658 | 151.5 | 150.1 | 108.3 | 775.3 | 784.1 | 399.5 | 498.3 | 84.1 | 0.156 | 24.42
83.2769 | 151.6 | 150.2 | 108.3 | 775.1 | 784.7 | 397.7 | 496 | 84.3 | 0.16 | 24.5
83.2881 | 151.4 | 150.2 | 108.3 | 775.3 | 784.5 | 399.7 | 498.5 | 84.2 | 0.153 | 24.47
83.2992 | 151.5 | 150.3 | 108.3 | 774.9 | 784.8 | 398 | 496.5 | 84.2 | 0.163 | 24.47
83.3103 | 151.4 | 150.2 | 108.3 | 774.8 | 784.3 | 398.5 | 497.2 | 84.1 | 0.169 | 24.46
83.3214 | 151.4 | 150.1 | 108.3 | 774.4 | 784.1 | 399.1 | 498 | 84.1 | 0.175 | 24.49
83.3325 | 151.5 | 150.1 | 108.4 | 774.9 | 784.1 | 397.9 | 496.1 | 84.4 | 0.175 | 24.54
83.3436 | 151.6 | 150.1 | 108.3 | 774.9 | 784.6 | 399.2 | 498.5 | 84.2 | 0.17 | 24.48
83.3547 | 151.6 | 150.4 | 108.3 | 775.1 | 784.7 | 398.4 | 497.3 | 84.1 | 0.162 | 24.59
83.3658 | 151.6 | 150.1 | 108.3 | 774.8 | 784.3 | 398.1 | 496.5 | 84 | 0.167 | 24.45
83.3769 | 151.6 | 150.1 | 108.3 | 774.9 | 784.7 | 399 | 498 | 84.1 | 0.164 | 24.52
83.3881 | 151.5 | 150.2 | 108.4 | 774.9 | 784 | 399 | 498 | 84.3 | 0.165 | 24.46
83.3992 | 151.4 | 150.1 | 108.3 | 774.9 | 784.2 | 398.7 | 497 | 84.1 | 0.166 | 24.5
83.4103 | 151.4 | 150.1 | 108.3 | 774.8 | 784.1 | 399.1 | 498.3 | 84.1 | 0.158 | 24.43
83.4214 | 151.6 | 150.2 | 108.3 | 775.3 | 784.3 | 399.2 | 497.7 | 84.2 | 0.144 | 24.53
83.4325 | 151.6 | 150.2 | 108.3 | 775.1 | 784.4 | 397.3 | 495.3 | 84.2 | 0.132 | 24.42
83.4436 | 151.5 | 150.2 | 108.4 | 775 | 784.8 | 398.3 | 497.4 | 84.2 | 0.145 | 24.46
83.4547 | 151.6 | 150.3 | 108.3 | 774.9 | 784.5 | 397.5 | 495.8 | 84.1 | 0.147 | 24.51
83.4658 | 151.5 | 150.2 | 108.3 | 775.7 | 784.4 | 399.3 | 498 | 84.2 | 0.146 | 24.46
83.4769 | 151.5 | 150 | 108.3 | 775.1 | 784.6 | 398.7 | 497.8 | 84.2 | 0.148 | 24.45
83.4881 | 151.6 | 150.2 | 108.3 | 775.1 | 784.5 | 399.3 | 498.9 | 84.1 | 0.153 | 24.42
83.4992 | 151.4 | 150.1 | 108.3 | 775.1 | 784.6 | 399.3 | 498.9 | 84.1 | 0.143 | 24.41
83.5103 | 151.4 | 150.1 | 108.3 | 775.2 | 784.9 | 398.3 | 496.8 | 84.2 | 0.144 | 24.42
83.5214 | 151.5 | 150.2 | 108.3 | 775.2 | 784.3 | 398.7 | 497 | 84.3 | 0.148 | 24.49
83.5325 | 151.4 | 150.1 | 108.3 | 775.3 | 784.6 | 399.4 | 498.7 | 84.1 | 0.143 | 24.49
83.5436 | 151.5 | 150.2 | 108.3 | 775 | 784.2 | 398.6 | 497.4 | 84.1 | 0.145 | 24.44
83.5547 | 151.5 | 150.2 | 108.3 | 775.5 | 784.4 | 396.7 | 494.8 | 84.2 | 0.143 | 24.42
83.5658 | 151.6 | 150.2 | 108.3 | 775.3 | 784.4 | 397.6 | 496.1 | 84.2 | 0.141 | 24.52
83.5769 | 151.6 | 150.2 | 108.3 | 775.7 | 784.7 | 399.1 | 498.1 | 84.2 | 0.141 | 24.46
83.5881 | 151.6 | 150.2 | 108.3 | 775.4 | 784.6 | 398.8 | 497.8 | 84.2 | 0.132 | 24.43
83.5992 | 151.6 | 150.1 | 108.3 | 775.1 | 784.7 | 400 | 499.6 | 84.1 | 0.14 | 24.46
83.6103 | 151.5 | 150.1 | 108.3 | 774.8 | 784.8 | 399.7 | 497.9 | 84 | 0.142 | 24.42
83.6214 | 151.5 | 150.1 | 108.3 | 775.2 | 784.7 | 397.7 | 495.8 | 84.2 | 0.153 | 24.45
83.6325 | 151.6 | 150.3 | 108.3 | 775.1 | 784.3 | 398.6 | 497.5 | 84.1 | 0.155 | 24.46
83.6436 | 151.5 | 150.2 | 108.3 | 775.3 | 784.7 | 399.7 | 498.5 | 84 | 0.149 | 24.49
83.6547 | 151.6 | 150.2 | 108.3 | 775 | 784.4 | 399 | 498 | 84.1 | 0.149 | 24.47
83.6658 | 151.4 | 150.1 | 108.3 | 775 | 784.4 | 397.7 | 495.9 | 84.2 | 0.155 | 24.46
83.6769 | 151.4 | 150.2 | 108.3 | 775.3 | 784.6 | 400.5 | 499.9 | 84.2 | 0.153 | 24.53
83.6881 | 151.5 | 150.1 | 108.3 | 775.2 | 784.7 | 398.3 | 497.3 | 84.1 | 0.16 | 24.48
83.6992 | 151.6 | 150.2 | 108.3 | 774.9 | 784.7 | 398.1 | 496.5 | 84.1 | 0.159 | 24.47
83.7103 | 151.6 | 150.2 | 108.4 | 774.7 | 784.5 | 399.1 | 497.4 | 84.2 | 0.163 | 24.48
83.7214 | 151.6 | 150.4 | 108.3 | 775.1 | 784.6 | 398.7 | 496.9 | 84.3 | 0.158 | 24.45
83.7325 | 151.6 | 150.3 | 108.3 | 774.8 | 784.7 | 399 | 498.4 | 84.1 | 0.162 | 24.48
83.7436 | 151.6 | 150.1 | 108.3 | 774.9 | 784.6 | 397.3 | 495.7 | 84 | 0.159 | 24.39
83.7547 | 151.6 | 150.2 | 108.3 | 775.4 | 784.8 | 398.7 | 498 | 84.2 | 0.134 | 24.39
83.7658 | 151.6 | 150.2 | 108.3 | 775.1 | 784.8 | 398.5 | 497.6 | 84 | 0.144 | 24.53
83.7769 | 151.6 | 150.1 | 108.3 | 774.8 | 784.3 | 399 | 498 | 84 | 0.152 | 24.41
83.7881 | 151.6 | 150.1 | 108.3 | 775 | 784.6 | 398 | 496.6 | 84 | 0.149 | 24.41
83.7992 | 151.5 | 150.2 | 108.3 | 775.2 | 784.3 | 399.5 | 498.1 | 84.2 | 0.151 | 24.48
83.8103 | 151.6 | 150.2 | 108.3 | 775.1 | 784.6 | 400 | 499.6 | 84.1 | 0.152 | 24.44
83.8214 | 151.6 | 150.2 | 108.3 | 775.1 | 784.9 | 399.2 | 498 | 84.1 | 0.159 | 24.51
83.8325 | 151.6 | 150.1 | 108.3 | 775.1 | 784.2 | 399.8 | 499.1 | 84.2 | 0.158 | 24.42
83.8436 | 151.6 | 150.2 | 108.4 | 775.3 | 784.1 | 399.2 | 498.5 | 84.2 | 0.161 | 24.44
83.8547 | 151.6 | 150.1 | 108.3 | 774.7 | 784.2 | 399.5 | 498.3 | 84 | 0.157 | 24.4
83.8658 | 151.6 | 150.2 | 108.3 | 774.8 | 784.6 | 399.4 | 498.7 | 84.1 | 0.16 | 24.49
83.8769 | 151.6 | 150.1 | 108.4 | 774.9 | 784.8 | 398.4 | 496.8 | 84.2 | 0.166 | 24.45
83.8881 | 151.6 | 150.2 | 108.3 | 775.1 | 784.7 | 400.3 | 499.2 | 84.3 | 0.163 | 24.49
83.8992 | 151.6 | 150.2 | 108.3 | 775.5 | 784.6 | 399.8 | 499.2 | 84.1 | 0.148 | 24.43
83.9103 | 151.6 | 150.2 | 108.3 | 775.3 | 784.8 | 399 | 498 | 84 | 0.157 | 24.49
83.9214 | 151.5 | 150.2 | 108.3 | 775.1 | 784.7 | 398.6 | 497 | 84.1 | 0.159 | 24.49
83.9325 | 151.4 | 150.2 | 108.3 | 775.5 | 785.1 | 400.9 | 500.1 | 84.4 | 0.159 | 24.43
83.9436 | 151.5 | 150.1 | 108.3 | 775.5 | 785.2 | 399.1 | 497.8 | 84.2 | 0.144 | 24.51
83.9547 | 151.5 | 150.1 | 108.3 | 775.5 | 784.2 | 399.3 | 498.5 | 84 | 0.148 | 24.42
83.9658 | 151.6 | 150.2 | 108.3 | 775.2 | 784.4 | 399.5 | 498 | 84.2 | 0.148 | 24.47
83.9769 | 151.6 | 150.2 | 108.3 | 775.3 | 784.4 | 399.6 | 498.9 | 84.2 | 0.153 | 24.46
83.988 | 151.5 | 150.1 | 108.3 | 775.4 | 784.9 | 399.8 | 499.5 | 84.2 | 0.147 | 24.47
83.9992 | 151.5 | 150.1 | 108.1 | 775.3 | 784.8 | 399.4 | 498.6 | 84.2 | 0.157 | 24.47
84.0103 | 151.6 | 150.1 | 108.3 | 774.9 | 784.4 | 399.7 | 498.3 | 84.2 | 0.171 | 24.5
84.0214 | 151.6 | 150.2 | 108.2 | 774.9 | 784.2 | 400.7 | 499.6 | 84.2 | 0.172 | 24.49
84.0325 | 151.5 | 150 | 108.3 | 774.9 | 784.6 | 400.5 | 499.6 | 84.2 | 0.162 | 24.53
84.0436 | 151.5 | 150.2 | 108.3 | 775.1 | 784.6 | 399.1 | 497.9 | 84.2 | 0.149 | 24.49
84.0547 | 151.4 | 149.9 | 108.3 | 774.8 | 784.6 | 399.5 | 498 | 84.2 | 0.157 | 24.43
84.0658 | 151.6 | 150.1 | 108.2 | 774.9 | 784.7 | 400.7 | 499.3 | 84.1 | 0.159 | 24.41
84.0769 | 151.6 | 150.2 | 108.3 | 775.1 | 784.6 | 399.8 | 498.8 | 84.2 | 0.16 | 24.49
84.088 | 151.6 | 150.1 | 108.4 | 775 | 784.9 | 400.6 | 500.2 | 84.3 | 0.162 | 24.55
84.0992 | 151.6 | 150.2 | 108.3 | 775.3 | 784.6 | 398 | 496.8 | 84.2 | 0.159 | 24.48
84.1103 | 151.6 | 150.2 | 108.3 | 775.1 | 784.7 | 397.8 | 496.4 | 84.3 | 0.158 | 24.45
84.1214 | 151.6 | 150.3 | 108.3 | 775.2 | 784.6 | 399.7 | 499.3 | 84.1 | 0.157 | 24.45
84.1325 | 151.6 | 150.1 | 108.1 | 775.1 | 784.4 | 399 | 497.6 | 84.2 | 0.153 | 24.45
84.1436 | 151.5 | 150.2 | 108.2 | 775.3 | 784.2 | 400.7 | 500.1 | 84.1 | 0.156 | 24.45
84.1547 | 151.5 | 150.1 | 108.3 | 775.3 | 784.2 | 398.3 | 496.4 | 84.2 | 0.148 | 24.49
84.1658 | 151.5 | 150.2 | 108.3 | 775 | 784.4 | 400.6 | 499.5 | 84 | 0.147 | 24.49
84.1769 | 151.4 | 150 | 108.3 | 775.4 | 784.5 | 399.4 | 497.5 | 84 | 0.136 | 24.45
84.188 | 151.6 | 150.2 | 108.3 | 775.1 | 784.3 | 398.7 | 497.5 | 84.1 | 0.144 | 24.45
84.1992 | 151.6 | 150.2 | 108.3 | 775.4 | 784.5 | 398.6 | 497.4 | 84.2 | 0.147 | 24.53
84.2103 | 151.6 | 150.2 | 108.3 | 775.1 | 784.4 | 398.5 | 497.1 | 84.1 | 0.143 | 24.45
84.2214 | 151.6 | 150.2 | 108.3 | 775.1 | 784.4 | 399.5 | 498.6 | 84.1 | 0.135 | 24.45
84.2325 | 151.5 | 150.2 | 108.3 | 774.9 | 784.6 | 399.7 | 498.3 | 84.1 | 0.146 | 24.45
84.2436 | 151.5 | 150.2 | 108.3 | 775.2 | 784.5 | 399.3 | 498.4 | 84.2 | 0.143 | 24.42
84.2547 | 151.5 | 150.1 | 108.3 | 775.3 | 784.1 | 401 | 500.5 | 84.2 | 0.146 | 24.48
84.2658 | 151.6 | 150.2 | 108.2 | 775.2 | 784.7 | 400.2 | 499 | 84.1 | 0.147 | 24.47
84.2769 | 151.6 | 150.3 | 108.3 | 775.3 | 784.5 | 400 | 498.9 | 84.1 | 0.137 | 24.5
84.288 | 151.6 | 150.2 | 108.3 | 775.5 | 784.6 | 399.9 | 499.2 | 84.2 | 0.153 | 24.48
84.2992 | 151.6 | 150.2 | 108.3 | 775.3 | 784.6 | 398.6 | 496.9 | 84.4 | 0.153 | 24.49
84.3103 | 151.6 | 150.2 | 108.3 | 775.1 | 784.6 | 398.8 | 497.6 | 84.2 | 0.136 | 24.46
84.3214 | 151.6 | 150.3 | 108.3 | 775.1 | 784.6 | 396.2 | 494.8 | 84.1 | 0.145 | 24.45
84.3325 | 151.6 | 150.2 | 108.3 | 774.8 | 784.4 | 399.8 | 499 | 83.9 | 0.143 | 24.42
84.3436 | 151.6 | 150.3 | 108.3 | 775.3 | 784.7 | 400.6 | 499.5 | 84.2 | 0.155 | 24.49
84.3547 | 151.4 | 150.2 | 108.2 | 775.6 | 785 | 399.1 | 497.4 | 84.3 | 0.143 | 24.51
84.3658 | 151.4 | 150.1 | 108.3 | 774.7 | 784.7 | 401.4 | 500.1 | 84.1 | 0.151 | 24.42
84.3769 | 151.6 | 150.1 | 108.3 | 775.1 | 784.8 | 400.2 | 498.8 | 84.1 | 0.156 | 24.45
84.388 | 151.6 | 150.2 | 108.3 | 774.7 | 784.8 | 398.9 | 497.4 | 84 | 0.153 | 24.47
84.3992 | 151.6 | 150.2 | 108.3 | 775.1 | 785 | 400.5 | 498.6 | 84.4 | 0.145 | 24.45
84.4103 | 151.6 | 150.1 | 108.2 | 775 | 784.7 | 399.4 | 497.9 | 84.4 | 0.145 | 24.48
84.4214 | 151.6 | 150.1 | 108.3 | 775 | 784.8 | 399.6 | 498.8 | 84.1 | 0.146 | 24.49
84.4325 | 151.6 | 150.2 | 108.3 | 775 | 784.6 | 398.7 | 497.3 | 84 | 0.14 | 24.45
84.4436 | 151.5 | 150.1 | 108.2 | 774.8 | 784.6 | 399.6 | 498.8 | 84.1 | 0.136 | 24.42
84.4547 | 151.6 | 150.2 | 108.3 | 775.1 | 784.8 | 401.2 | 500.2 | 84.1 | 0.142 | 24.45
84.4658 | 151.6 | 150.1 | 108.3 | 774.8 | 784.9 | 400.8 | 499.9 | 84.2 | 0.139 | 24.45
84.4769 | 151.6 | 150 | 108.1 | 775.2 | 784.8 | 401.2 | 500.7 | 84.2 | 0.138 | 24.45
84.488 | 151.4 | 149.9 | 108.2 | 774.8 | 784.3 | 401.7 | 501.2 | 84.2 | 0.144 | 24.46
84.4992 | 151.6 | 150.2 | 108.3 | 775.2 | 784.3 | 400.2 | 500.1 | 84.2 | 0.148 | 24.54
84.5103 | 151.6 | 150.3 | 108.3 | 774.9 | 784.4 | 398.3 | 497.1 | 84.1 | 0.137 | 24.45
84.5214 | 151.6 | 150.2 | 108.3 | 775.1 | 784.3 | 399.7 | 498.4 | 84.4 | 0.153 | 24.46
84.5325 | 151.6 | 150.2 | 108.3 | 775.3 | 784.3 | 399.1 | 497.5 | 84.2 | 0.159 | 24.46
84.5436 | 151.5 | 150.2 | 108.2 | 774.8 | 784.6 | 400.2 | 499 | 84.2 | 0.151 | 24.45
84.5547 | 151.4 | 150 | 108.2 | 775.6 | 784.6 | 400.3 | 499.6 | 84.1 | 0.148 | 24.46
84.5658 | 151.6 | 150.1 | 108.3 | 774.8 | 784.4 | 400.5 | 500.1 | 84.2 | 0.148 | 24.48
84.5769 | 151.6 | 150.3 | 108.4 | 774.7 | 784.6 | 398.8 | 497.2 | 84.3 | 0.155 | 24.52
84.588 | 151.7 | 150.2 | 108.3 | 775.1 | 784.6 | 399.5 | 498.9 | 84.1 | 0.153 | 24.47
84.5992 | 151.7 | 150.3 | 108.2 | 774.9 | 784.4 | 398.8 | 497.8 | 84 | 0.156 | 24.45
84.6103 | 151.6 | 150.1 | 108.3 | 774.8 | 784.6 | 399.7 | 499 | 84.2 | 0.154 | 24.46
84.6214 | 151.4 | 150.1 | 108.2 | 775 | 784.3 | 400.2 | 498.7 | 84.3 | 0.15 | 24.46
84.6325 | 151.6 | 150.1 | 108.2 | 775.2 | 784.2 | 399.7 | 498.4 | 84.3 | 0.152 | 24.36
84.6436 | 151.5 | 150.3 | 108.3 | 775.1 | 784.4 | 399.1 | 498.6 | 84.1 | 0.147 | 24.48
84.6547 | 151.6 | 150.2 | 108.2 | 774.8 | 784.8 | 399.7 | 498.5 | 84.1 | 0.154 | 24.45
84.6658 | 151.6 | 150.3 | 108.3 | 774.8 | 784.3 | 399.9 | 498.8 | 84.1 | 0.146 | 24.51
84.6769 | 151.6 | 150.2 | 108.2 | 774.7 | 784.5 | 399.6 | 498.4 | 84.1 | 0.148 | 24.45
84.688 | 151.6 | 150.2 | 108.2 | 774.9 | 784.2 | 400.5 | 499.6 | 84.2 | 0.148 | 24.49
84.6992 | 151.6 | 150.2 | 108.2 | 775.2 | 784.7 | 399.3 | 498.3 | 84.1 | 0.139 | 24.45
84.7103 | 151.6 | 150.1 | 108.3 | 775.2 | 784.8 | 400.7 | 499.3 | 84.2 | 0.136 | 24.43
84.7214 | 151.5 | 150.2 | 108.3 | 775.2 | 784.7 | 401.2 | 500.8 | 84.2 | 0.127 | 24.42
84.7325 | 151.6 | 150.3 | 108.4 | 774.9 | 784.9 | 398.6 | 497.7 | 84.2 | 0.133 | 24.47
84.7436 | 151.6 | 150.3 | 108.4 | 774.9 | 784.6 | 398.6 | 497.5 | 84.1 | 0.14 | 24.49
84.7547 | 151.6 | 150.2 | 108.3 | 774.8 | 784.9 | 400.2 | 499.2 | 84 | 0.14 | 24.46
84.7658 | 151.6 | 150.3 | 108.3 | 774.9 | 785.1 | 398.6 | 496.9 | 84.3 | 0.133 | 24.47
84.7769 | 151.7 | 150.2 | 108.2 | 775.1 | 785.1 | 399.3 | 497.7 | 84.2 | 0.131 | 24.49
84.788 | 151.5 | 150 | 108.3 | 774.7 | 784.9 | 401.2 | 500.6 | 84.2 | 0.144 | 24.41
84.7992 | 151.6 | 150.2 | 108.3 | 774.8 | 784.4 | 399.5 | 497.9 | 84.1 | 0.142 | 24.48
84.8103 | 151.6 | 150.2 | 108.2 | 774.5 | 784.9 | 399.4 | 498.2 | 84.1 | 0.146 | 24.46
84.8214 | 151.6 | 150.5 | 108.4 | 774.8 | 784.4 | 401.1 | 500 | 84.4 | 0.159 | 24.48
84.8325 | 151.6 | 150.3 | 108.3 | 775 | 784.7 | 398.4 | 497.5 | 84.2 | 0.159 | 24.44
84.8436 | 151.7 | 150.6 | 108.3 | 774.8 | 784.6 | 398.6 | 497.4 | 84.2 | 0.159 | 24.45
84.8547 | 151.6 | 150.3 | 108.3 | 774.9 | 784.5 | 399.8 | 498.5 | 84.2 | 0.161 | 24.43
84.8658 | 151.6 | 150.2 | 108.3 | 774.8 | 784.6 | 401.2 | 499.8 | 84.2 | 0.153 | 24.42
84.8769 | 151.6 | 150.1 | 108.2 | 775.3 | 784.6 | 399.2 | 498 | 84.3 | 0.152 | 24.41
84.888 | 151.6 | 150.3 | 108.3 | 775 | 784.3 | 401 | 500.7 | 84.2 | 0.16 | 24.5
84.8992 | 151.6 | 150.2 | 108.3 | 775.2 | 784.9 | 400.2 | 498.6 | 84.2 | 0.159 | 24.53
84.9103 | 151.6 | 150.3 | 108.3 | 775 | 784.1 | 399.1 | 497.9 | 84.2 | 0.159 | 24.44
84.9214 | 151.7 | 150.2 | 108.3 | 775.3 | 784.3 | 401.7 | 501.7 | 84.1 | 0.147 | 24.44
84.9325 | 151.6 | 150.2 | 108.3 | 774.9 | 784.6 | 399.5 | 498.5 | 84.3 | 0.155 | 24.49
84.9436 | 151.6 | 150.2 | 108.3 | 774.9 | 784.6 | 401.4 | 500.3 | 84.2 | 0.16 | 24.43
84.9547 | 151.5 | 150.2 | 108.2 | 774.9 | 784.6 | 401 | 500.1 | 84.1 | 0.152 | 24.53
84.9658 | 151.6 | 150.2 | 108.3 | 774.8 | 784.2 | 399.7 | 498.7 | 84.2 | 0.15 | 24.44
84.9769 | 151.6 | 150.1 | 108.2 | 775.2 | 784.3 | 399.5 | 498.5 | 84 | 0.144 | 24.5
84.988 | 151.5 | 150.2 | 108.3 | 774.9 | 784.3 | 399.5 | 497.9 | 84.2 | 0.147 | 24.46
84.9992 | 151.6 | 150.1 | 108.3 | 775.3 | 784.4 | 400.1 | 498.8 | 84.3 | 0.146 | 24.42
85.0103 | 151.6 | 150.2 | 108.3 | 775.2 | 784.3 | 400.4 | 498.9 | 84.3 | 0.153 | 24.49
85.0214 | 151.5 | 150.2 | 108.4 | 774.8 | 784.1 | 399.2 | 498.3 | 84.2 | 0.153 | 24.49
85.0325 | 151.7 | 150.2 | 108.3 | 774.9 | 784.8 | 400.6 | 499.7 | 84.1 | 0.16 | 24.44
85.0436 | 151.7 | 150.3 | 108.3 | 775.1 | 784.7 | 398.9 | 498 | 84.2 | 0.156 | 24.48
85.0547 | 151.6 | 150.2 | 108.3 | 774.7 | 784.7 | 398.4 | 496.4 | 84.4 | 0.159 | 24.48
85.0658 | 151.6 | 150.3 | 108.3 | 774.9 | 784.8 | 398.7 | 497 | 84.2 | 0.15 | 24.44
85.0769 | 151.6 | 150.2 | 108.3 | 774.6 | 784.4 | 399.7 | 498.7 | 84 | 0.152 | 24.45
85.088 | 151.6 | 150.2 | 108.4 | 774.7 | 784.7 | 401 | 501.1 | 84.1 | 0.165 | 24.41
85.0991 | 151.6 | 150.2 | 108.5 | 774.8 | 784.9 | 400.6 | 499.9 | 84.3 | 0.15 | 24.45
85.1103 | 151.7 | 150.3 | 108.3 | 775.2 | 784.7 | 399.3 | 498.4 | 84.3 | 0.148 | 24.45
85.1214 | 151.7 | 150.3 | 108.4 | 774.8 | 784.9 | 399.9 | 499.1 | 84 | 0.134 | 24.45
85.1325 | 151.6 | 150.2 | 108.3 | 774.9 | 784.6 | 398.6 | 496.5 | 84.1 | 0.133 | 24.52
85.1436 | 151.6 | 150.1 | 108.3 | 774.4 | 784.3 | 399.5 | 498.8 | 84.2 | 0.145 | 24.49
85.1547 | 151.5 | 150.3 | 108.3 | 774.6 | 784.3 | 401.3 | 500.6 | 84.2 | 0.147 | 24.44
85.1658 | 151.6 | 150.3 | 108.3 | 774.7 | 784.6 | 400.2 | 499.4 | 84.2 | 0.144 | 24.49
85.1769 | 151.6 | 150.2 | 108.4 | 774.9 | 784.6 | 401.9 | 501.8 | 84.1 | 0.154 | 24.49
85.188 | 151.6 | 150.3 | 108.3 | 774.6 | 784.7 | 398.1 | 496.1 | 84.3 | 0.151 | 24.45
85.1991 | 151.6 | 150.4 | 108.3 | 774.7 | 785 | 400 | 498.9 | 84.1 | 0.158 | 24.47
85.2103 | 151.6 | 150.4 | 108.3 | 775.1 | 784.9 | 401.1 | 500.7 | 84.2 | 0.158 | 24.48
85.2214 | 151.7 | 150.2 | 108.3 | 774.7 | 784.8 | 399 | 498.4 | 84.1 | 0.159 | 24.42
85.2325 | 151.7 | 150.3 | 108.3 | 774.7 | 784.8 | 399.9 | 499.5 | 84.2 | 0.164 | 24.5
85.2436 | 151.6 | 150.3 | 108.3 | 774.7 | 784.6 | 399.8 | 498.9 | 84.2 | 0.156 | 24.48
85.2547 | 151.6 | 150.3 | 108.3 | 775.4 | 784.2 | 401 | 500 | 84.2 | 0.136 | 24.48
85.2658 | 151.6 | 150.1 | 108.3 | 774.8 | 784.2 | 401.9 | 501.1 | 84.1 | 0.137 | 24.46
85.2769 | 151.6 | 150.2 | 108.3 | 775 | 784.4 | 400.4 | 499.8 | 84.2 | 0.13 | 24.44
85.288 | 151.7 | 150.4 | 108.3 | 775.1 | 784.7 | 399 | 498.3 | 84.2 | 0.135 | 24.48
85.2991 | 151.8 | 150.2 | 108.3 | 774.7 | 784.2 | 398.8 | 497.3 | 84 | 0.137 | 24.42
85.3103 | 151.6 | 150.3 | 108.4 | 774.8 | 784.6 | 398.2 | 496.4 | 84.1 | 0.13 | 24.42
85.3214 | 151.7 | 150.2 | 108.3 | 774.7 | 784.7 | 401.7 | 501.9 | 84.1 | 0.128 | 24.48
85.3325 | 151.5 | 150.2 | 108.3 | 774.7 | 784.6 | 400.1 | 499.1 | 84 | 0.132 | 24.49
85.3436 | 151.6 | 150.2 | 108.3 | 775.1 | 784.3 | 401.4 | 500.5 | 84.1 | 0.142 | 24.43
85.3547 | 151.6 | 150.3 | 108.3 | 774.7 | 784.7 | 401.9 | 502.4 | 84.1 | 0.132 | 24.46
85.3658 | 151.8 | 150.3 | 108.3 | 774.6 | 784.2 | 401.2 | 500.6 | 84.2 | 0.137 | 24.45
85.3769 | 151.6 | 150.2 | 108.3 | 775.4 | 784.6 | 400 | 499.4 | 84.2 | 0.144 | 24.5
85.388 | 151.6 | 150.2 | 108.3 | 774.6 | 784.3 | 401 | 500.6 | 84.1 | 0.151 | 24.47
85.3991 | 151.6 | 150.2 | 108.3 | 774.9 | 785 | 402.1 | 501.1 | 84.1 | 0.142 | 24.47
85.4103 | 151.6 | 150.2 | 108.3 | 775.2 | 784.6 | 400.9 | 499.6 | 84.2 | 0.124 | 24.46
85.4214 | 151.6 | 150.2 | 108.3 | 775.2 | 784.6 | 400.5 | 499.8 | 84.2 | 0.126 | 24.51
85.4325 | 151.6 | 150.2 | 108.3 | 774.9 | 784.7 | 399.6 | 499 | 84.2 | 0.128 | 24.45
85.4436 | 151.6 | 150.2 | 108.3 | 774.8 | 784.3 | 401.8 | 501.2 | 84 | 0.132 | 24.47
85.4547 | 151.6 | 150.2 | 108.3 | 775.1 | 784.3 | 400 | 498.7 | 84.1 | 0.127 | 24.44
85.4658 | 151.6 | 150.2 | 108.3 | 774.7 | 784.4 | 402.2 | 501.8 | 84.2 | 0.122 | 24.52
85.4769 | 151.4 | 150.2 | 108.3 | 774.9 | 784.8 | 400.5 | 500 | 84 | 0.126 | 24.45
85.488 | 151.5 | 150.2 | 108.3 | 775.1 | 784.6 | 400.5 | 499.9 | 84.2 | 0.132 | 24.52
85.4991 | 151.6 | 150.2 | 108.3 | 775.1 | 784.2 | 401.4 | 500.8 | 84.1 | 0.143 | 24.38
85.5103 | 151.6 | 150.2 | 108.3 | 775.5 | 784.2 | 401.1 | 500.3 | 84.2 | 0.125 | 24.45
85.5214 | 151.5 | 150.1 | 108.2 | 775.1 | 784.6 | 401.4 | 500.8 | 84.2 | 0.115 | 24.44
85.5325 | 151.6 | 150.3 | 108.3 | 775.4 | 784.9 | 401.4 | 500.6 | 84 | 0.115 | 24.44
85.5436 | 151.7 | 150.3 | 108.3 | 775.3 | 784.6 | 400 | 499 | 84.1 | 0.124 | 24.45
85.5547 | 151.6 | 150.2 | 108.3 | 774.8 | 784.6 | 400.6 | 499.5 | 84.1 | 0.127 | 24.43
85.5658 | 151.6 | 150.2 | 108.4 | 775.1 | 784.7 | 400.9 | 500.3 | 84.2 | 0.125 | 24.43
85.5769 | 151.6 | 150.2 | 108.3 | 775.4 | 784.8 | 400.9 | 500.1 | 84.2 | 0.116 | 24.45
85.588 | 151.6 | 150.2 | 108.3 | 775.5 | 785.3 | 401 | 500.6 | 84.1 | 0.127 | 24.47
85.5991 | 151.5 | 150.2 | 108.3 | 775.1 | 784.7 | 400.5 | 499.6 | 84 | 0.118 | 24.43
85.6103 | 151.6 | 150.1 | 108.3 | 775.2 | 784.6 | 401.4 | 500.3 | 84.1 | 0.122 | 24.47
85.6214 | 151.5 | 150.3 | 108.3 | 775.1 | 784.4 | 398.6 | 496.6 | 84.2 | 0.125 | 24.45
85.6325 | 151.6 | 150.3 | 108.3 | 775.1 | 784.3 | 399.1 | 496.9 | 84.2 | 0.121 | 24.42
85.6436 | 151.6 | 150.3 | 108.3 | 774.7 | 784.4 | 401 | 500.8 | 84.1 | 0.131 | 24.44
85.6547 | 151.6 | 150.3 | 108.3 | 774.5 | 784.6 | 401.5 | 500.6 | 84 | 0.134 | 24.45
85.6658 | 151.6 | 150.4 | 108.3 | 774.9 | 784.7 | 400.9 | 499.8 | 84.2 | 0.136 | 24.47
85.6769 | 151.6 | 150.3 | 108.3 | 774.8 | 784.7 | 400.7 | 500.1 | 84.1 | 0.143 | 24.47
85.688 | 151.6 | 150.3 | 108.3 | 774.8 | 784.6 | 402.8 | 502.7 | 84.1 | 0.144 | 24.42
85.6991 | 151.4 | 150.2 | 108.1 | 775.1 | 784.6 | 401.6 | 501.7 | 84.1 | 0.143 | 24.48
85.7103 | 151.4 | 150.1 | 108.3 | 774.6 | 784.6 | 402.7 | 502.2 | 84 | 0.144 | 24.49
85.7214 | 151.6 | 150.2 | 108.3 | 774.4 | 784.4 | 398.1 | 496.5 | 84.1 | 0.148 | 24.45
85.7325 | 151.7 | 150.3 | 108.4 | 774.7 | 784.7 | 399.9 | 499.4 | 84.1 | 0.139 | 24.49
85.7436 | 151.6 | 150.2 | 108.3 | 775.1 | 784.4 | 400.2 | 499.7 | 84.1 | 0.147 | 24.42
85.7547 | 151.6 | 150.3 | 108.3 | 774.9 | 784.9 | 401.9 | 501.3 | 84 | 0.147 | 24.51
85.7658 | 151.6 | 150.3 | 108.3 | 775 | 784.8 | 398.4 | 497.2 | 84 | 0.14 | 24.45
85.7769 | 151.6 | 150.3 | 108.3 | 774.6 | 784.5 | 401.1 | 500 | 84.1 | 0.136 | 24.45
85.788 | 151.5 | 150.2 | 108.3 | 775.1 | 784.9 | 401.2 | 500.5 | 84.2 | 0.136 | 24.34
85.7991 | 151.4 | 150.1 | 108.2 | 774.8 | 784.6 | 399.4 | 498.5 | 84 | 0.124 | 24.42
85.8103 | 151.6 | 150.4 | 108.3 | 774.9 | 784.7 | 400 | 498.6 | 84 | 0.132 | 24.42
85.8214 | 151.6 | 150.4 | 108.3 | 775 | 784.6 | 398.5 | 496.6 | 84.1 | 0.128 | 24.4
85.8325 | 151.7 | 150.4 | 108.3 | 774.9 | 784.6 | 399.5 | 498.6 | 84.1 | 0.134 | 24.41
85.8436 | 151.7 | 150.3 | 108.3 | 774.9 | 784.6 | 398.9 | 497.4 | 84.2 | 0.137 | 24.43
85.8547 | 151.6 | 150.2 | 108.3 | 774.7 | 785.1 | 400.7 | 500.1 | 84.1 | 0.138 | 24.48
85.8658 | 151.5 | 150.2 | 108.3 | 774.4 | 784.8 | 401.7 | 501 | 84 | 0.135 | 24.41
85.8769 | 151.6 | 150.1 | 108.3 | 774.5 | 784.2 | 401.5 | 501 | 84 | 0.143 | 24.4
85.888 | 151.5 | 150.2 | 108.3 | 774.8 | 784.7 | 400.7 | 499.6 | 84.2 | 0.143 | 24.55
85.8991 | 151.6 | 150.1 | 108.3 | 774.7 | 784.6 | 400 | 498.7 | 84.1 | 0.145 | 24.41
85.9103 | 151.5 | 150.2 | 108.2 | 774.7 | 784.4 | 402 | 501.7 | 84.1 | 0.149 | 24.48
85.9214 | 151.6 | 150.2 | 108.2 | 774.8 | 784.7 | 401.1 | 500.2 | 84 | 0.147 | 24.45
85.9325 | 151.7 | 150.4 | 108.2 | 774.6 | 784.4 | 401.1 | 500 | 84.2 | 0.158 | 24.46
85.9436 | 151.7 | 150.2 | 108.4 | 774.7 | 784.4 | 402.7 | 502.3 | 84.2 | 0.149 | 24.45
85.9547 | 151.7 | 150.2 | 108.3 | 775.1 | 784.7 | 400.7 | 500.3 | 84.1 | 0.135 | 24.46
85.9658 | 151.7 | 150.3 | 108.3 | 774.7 | 784.6 | 399.6 | 498.6 | 84 | 0.143 | 24.42
85.9769 | 151.7 | 150.4 | 108.3 | 774.8 | 784.3 | 399.8 | 499 | 84 | 0.151 | 24.45
85.988 | 151.7 | 150.4 | 108.4 | 775.2 | 784.6 | 400.6 | 499 | 84.2 | 0.153 | 24.44
85.9991 | 151.7 | 150.3 | 108.3 | 774.7 | 784.7 | 400.7 | 499.6 | 84 | 0.139 | 24.41
86.0103 | 151.6 | 150.2 | 108.2 | 774.8 | 784.6 | 400.3 | 499.8 | 84.2 | 0.146 | 24.48
86.0214 | 151.6 | 150.1 | 108.3 | 774.4 | 785 | 398.8 | 496.8 | 84.1 | 0.143 | 24.43
86.0325 | 151.6 | 150.1 | 108.3 | 774.8 | 785.1 | 398.9 | 498 | 84.1 | 0.139 | 24.46
86.0436 | 151.7 | 150.2 | 108.3 | 774.2 | 784.9 | 400.8 | 499.8 | 84 | 0.137 | 24.44
86.0547 | 151.6 | 150.1 | 108.3 | 774.8 | 784.9 | 400.3 | 499.5 | 84.2 | 0.13 | 24.44
86.0658 | 151.6 | 150.3 | 108.3 | 775.1 | 784.6 | 400.6 | 499.2 | 84.3 | 0.724 | 24.44
86.0769 | 151.6 | 150.2 | 108.3 | 774.6 | 784.8 | 400 | 499 | 84.1 | 0.707 | 24.51
86.088 | 151.6 | 150.2 | 108.3 | 774.7 | 784.9 | 401.6 | 500.7 | 84.2 | 0.705 | 24.57
86.0991 | 151.6 | 150.2 | 108.3 | 774.4 | 784.2 | 401 | 500.2 | 84.1 | 0.692 | 24.49
86.1102 | 151.5 | 150.1 | 108.3 | 774.4 | 784.8 | 402 | 502.3 | 84.2 | 0.169 | 24.49
86.1214 | 151.6 | 150.4 | 108.2 | 774.9 | 784.8 | 401.2 | 500.5 | 84.2 | 0.147 | 24.43
86.1325 | 151.7 | 150.6 | 108.3 | 774.9 | 784.9 | 400.7 | 500.1 | 84.1 | 0.136 | 24.46
86.1436 | 151.6 | 150.4 | 108.3 | 774.7 | 785.2 | 401 | 499.6 | 84.2 | 0.132 | 24.5
86.1547 | 151.5 | 150 | 108.4 | 774.2 | 784.3 | 401 | 500.6 | 84.2 | 0.152 | 24.45
86.1658 | 151.7 | 150.6 | 108.2 | 774.9 | 784.9 | 401.8 | 500.9 | 84.2 | 0.148 | 24.47
86.1769 | 151.5 | 150.1 | 108.1 | 774.1 | 784.5 | 401.4 | 501.2 | 84.2 | 0.149 | 24.5
86.188 | 151.3 | 150 | 108.3 | 774 | 784.6 | 401.2 | 500.8 | 84 | 0.149 | 24.4
86.1991 | 151.6 | 150.3 | 108.2 | 774.6 | 784.7 | 399.7 | 498 | 84.1 | 0.149 | 24.43
86.2102 | 151.7 | 150.3 | 108.3 | 774.8 | 785.1 | 399.7 | 498.1 | 84.3 | 0.149 | 24.48
86.2214 | 151.9 | 150.4 | 108.3 | 774.8 | 785.1 | 400.6 | 500.4 | 84.2 | 0.135 | 24.51
86.2325 | 151.6 | 150.2 | 108.4 | 774.5 | 784.8 | 401.9 | 501.2 | 84.1 | 0.142 | 24.46
86.2436 | 151.6 | 150.2 | 108.3 | 774.8 | 784.9 | 402.5 | 502.2 | 84 | 0.137 | 24.5
86.2547 | 151.9 | 150.3 | 108.7 | 774.7 | 784.8 | 401.9 | 501.1 | 84 | 0.135 | 24.46
86.2658 | 151.6 | 150.2 | 108.2 | 774.6 | 784.4 | 400.9 | 499.8 | 84.1 | 0.145 | 24.44
86.2769 | 151.6 | 150.3 | 108.3 | 774.7 | 784.5 | 399.8 | 499.2 | 84.2 | 0.153 | 24.41
86.288 | 151.7 | 150.3 | 108.2 | 774.9 | 784.7 | 397.7 | 495.4 | 84.2 | 0.159 | 24.45
86.2991 | 151.7 | 150.3 | 108.2 | 774.9 | 784.5 | 400.1 | 498.5 | 84.2 | 0.161 | 24.4
86.3102 | 151.4 | 149.9 | 108.3 | 774.6 | 785.1 | 401.2 | 500.2 | 84.1 | 0.155 | 24.43
86.3214 | 151.6 | 150.3 | 108.3 | 774.6 | 784.4 | 400.3 | 499.4 | 84 | 0.137 | 24.45
86.3325 | 151.7 | 150.4 | 108.2 | 774.9 | 784.9 | 400.8 | 500 | 84.3 | 0.143 | 24.45
86.3436 | 151.7 | 150.3 | 108.2 | 775 | 784.9 | 400.3 | 499 | 84.3 | 0.145 | 24.41
86.3547 | 151.6 | 150.2 | 108.3 | 775.2 | 784.9 | 403.1 | 503.2 | 84.1 | 0.146 | 24.56
86.3658 | 151.6 | 150.3 | 108.3 | 775.3 | 784.7 | 401.5 | 500.7 | 84 | 0.144 | 24.48
86.3769 | 151.6 | 150.2 | 108.4 | 775 | 784.6 | 402.4 | 502 | 84 | 0.147 | 24.38
86.388 | 151.7 | 150.2 | 108.2 | 775.1 | 784.7 | 400.6 | 499.7 | 84.2 | 0.15 | 24.45
86.3991 | 151.6 | 150.2 | 108.3 | 774.9 | 784.9 | 402.5 | 501.9 | 84.3 | 0.145 | 24.49
86.4102 | 151.6 | 150.2 | 108.3 | 775.1 | 784.8 | 403.1 | 502.6 | 84.2 | 0.139 | 24.42
86.4214 | 151.7 | 150.3 | 108.3 | 774.8 | 784.6 | 400.4 | 499.2 | 84 | 0.137 | 24.45
86.4325 | 151.7 | 150.4 | 108.2 | 775.1 | 785.2 | 402.5 | 502.2 | 84 | 0.137 | 24.45
86.4436 | 151.6 | 150.2 | 108.4 | 774.8 | 785 | 402.6 | 501.7 | 84.2 | 0.143 | 24.5
86.4547 | 151.7 | 150.3 | 108.3 | 774.9 | 785.1 | 402.5 | 501.7 | 84.2 | 0.137 | 24.45
86.4658 | 151.5 | 150.2 | 108.2 | 775 | 784.8 | 401.8 | 501 | 84.2 | 0.148 | 24.45
86.4769 | 151.5 | 150.2 | 108.2 | 774.8 | 784.8 | 399.8 | 498.3 | 84.2 | 0.151 | 24.5
86.488 | 151.7 | 150.4 | 108.2 | 774.4 | 784.5 | 401.1 | 499.6 | 84.1 | 0.15 | 24.46
86.4991 | 151.7 | 150.4 | 108.3 | 774.9 | 784.6 | 401.5 | 500.5 | 84.2 | 0.149 | 24.5
86.5102 | 151.7 | 150.3 | 108.3 | 774.7 | 784.6 | 402.7 | 502.2 | 84.2 | 0.153 | 24.49
86.5214 | 151.6 | 150.2 | 108.2 | 774.7 | 784.5 | 400.6 | 499 | 84.1 | 0.149 | 24.47
86.5325 | 151.6 | 150.3 | 108.2 | 775.3 | 784.7 | 403.8 | 503.3 | 84.2 | 0.138 | 24.48
86.5436 | 151.6 | 150.3 | 108.2 | 775.2 | 784.5 | 402.3 | 501 | 84.1 | 0.137 | 24.46
86.5547 | 151.7 | 150.3 | 108.3 | 775 | 784.7 | 400.3 | 499.6 | 84.1 | 0.141 | 24.49
86.5658 | 151.6 | 150.5 | 108.3 | 775.3 | 784.9 | 401 | 499.7 | 84.3 | 0.143 | 24.44
86.5769 | 151.6 | 150.3 | 108.3 | 775.2 | 784.9 | 402.2 | 501.6 | 84.3 | 0.139 | 24.46
86.588 | 151.7 | 150.3 | 108.2 | 774.8 | 784.9 | 402 | 501.7 | 84.2 | 0.143 | 24.42
86.5991 | 151.7 | 150.3 | 108.2 | 775.2 | 784.8 | 403.1 | 503 | 84.2 | 0.13 | 24.45
86.6102 | 151.6 | 150.2 | 108.2 | 775.2 | 784.7 | 402.3 | 502.2 | 84 | 0.127 | 24.44
86.6214 | 151.6 | 150.1 | 108.3 | 775.3 | 785 | 400.9 | 499.7 | 84.3 | 0.141 | 24.43
86.6325 | 151.5 | 150.1 | 108.2 | 775.2 | 784.8 | 403.1 | 503.1 | 84.1 | 0.135 | 24.44
86.6436 | 151.6 | 150.2 | 108.3 | 775.1 | 784.9 | 402.3 | 501.9 | 84.1 | 0.147 | 24.41
86.6547 | 151.7 | 150.1 | 108.2 | 775.2 | 784.7 | 401 | 499.6 | 84 | 0.15 | 24.48
86.6658 | 151.7 | 150.3 | 108.4 | 774.9 | 784.6 | 401.2 | 499.7 | 84.1 | 0.152 | 24.38
86.6769 | 151.7 | 150.2 | 108.3 | 775.3 | 784.7 | 401.5 | 500.7 | 84.3 | 0.155 | 24.45
86.688 | 151.7 | 150.3 | 108.2 | 775.3 | 784.8 | 403.3 | 503.3 | 84.2 | 0.153 | 24.46
86.6991 | 151.6 | 150.2 | 108.4 | 775.1 | 784.3 | 402.7 | 501.8 | 84.3 | 0.157 | 24.46
86.7102 | 151.6 | 150.1 | 108.2 | 775.2 | 784.7 | 402.7 | 501.8 | 84.1 | 0.162 | 24.45
86.7214 | 151.5 | 150.1 | 108.4 | 775.2 | 784.8 | 402.6 | 502 | 84.2 | 0.153 | 24.43
86.7325 | 151.4 | 150.1 | 108.2 | 775.1 | 785.1 | 403.1 | 502.2 | 84.4 | 0.149 | 24.44
86.7436 | 151.6 | 150.2 | 108.3 | 775.1 | 784.6 | 402.1 | 501.5 | 84.2 | 0.137 | 24.5
86.7547 | 151.7 | 150.4 | 108.3 | 775.4 | 785.1 | 400.7 | 499.8 | 84.1 | 0.159 | 24.4
86.7658 | 151.7 | 150.4 | 108.4 | 775.6 | 785 | 399.3 | 498.4 | 84 | 0.14 | 24.45
86.7769 | 151.7 | 150.3 | 108.3 | 775.4 | 785.2 | 401.2 | 500.1 | 84.1 | 0.141 | 24.44
86.788 | 151.6 | 150.2 | 108.3 | 774.6 | 784.7 | 402.5 | 502.4 | 84.2 | 0.138 | 24.46
86.7991 | 151.5 | 150.2 | 108.2 | 775.3 | 784.9 | 400.5 | 499 | 84.1 | 0.142 | 24.43
86.8102 | 151.6 | 150.2 | 108.3 | 774.9 | 785 | 404.8 | 504.8 | 84.2 | 0.143 | 24.46
86.8214 | 151.4 | 150.1 | 108.3 | 775.1 | 784.9 | 402.4 | 501.3 | 84.1 | 0.145 | 24.47
86.8325 | 151.7 | 150.2 | 108.3 | 775.2 | 784.9 | 402.5 | 502.2 | 84 | 0.153 | 24.46
86.8436 | 151.8 | 150.3 | 108.3 | 775.3 | 785.1 | 402.5 | 502.8 | 84.2 | 0.139 | 24.53
86.8547 | 151.6 | 150.2 | 108.3 | 775.6 | 785 | 402.9 | 502.2 | 84.3 | 0.143 | 24.46
86.8658 | 151.7 | 150.2 | 108.4 | 775.7 | 784.9 | 402.9 | 502 | 84.3 | 0.154 | 24.5
86.8769 | 151.7 | 150.1 | 108.3 | 775.3 | 784.5 | 402.2 | 501.7 | 84.1 | 0.15 | 24.41
86.888 | 151.7 | 150.1 | 108.3 | 775 | 784.6 | 402.9 | 502 | 84 | 0.142 | 24.42
86.8991 | 151.7 | 150.1 | 108.3 | 775.1 | 784.8 | 402.5 | 501.7 | 84.2 | 0.153 | 24.52
86.9102 | 151.6 | 150.2 | 108.3 | 775.7 | 784.7 | 402.3 | 501 | 84.3 | 0.143 | 24.47
86.9214 | 151.7 | 150.1 | 108.3 | 775.4 | 785.1 | 402.3 | 501.5 | 84.3 | 0.116 | 24.45
86.9325 | 151.6 | 150.2 | 108.3 | 775.6 | 784.9 | 403.4 | 502.9 | 84.1 | 0.126 | 24.46
86.9436 | 151.7 | 150.1 | 108.3 | 775.5 | 784.7 | 402 | 501.6 | 84.1 | 0.128 | 24.45
86.9547 | 151.7 | 150.3 | 108.3 | 775.5 | 784.4 | 402.1 | 501.8 | 84.2 | 0.133 | 24.41
86.9658 | 151.6 | 150.2 | 108.3 | 775.6 | 785 | 401.5 | 500.3 | 84.2 | 0.133 | 24.44
86.9769 | 151.7 | 150.2 | 108.3 | 775.4 | 784.8 | 401.5 | 500.4 | 84.2 | 0.137 | 24.46
86.988 | 151.7 | 150.2 | 108.3 | 775.3 | 784.4 | 402.4 | 502 | 84.1 | 0.141 | 24.45
86.9991 | 151.6 | 150.2 | 108.3 | 775.6 | 784.8 | 403.1 | 502.2 | 84.1 | 0.146 | 24.45
87.0102 | 151.7 | 150.2 | 108.3 | 775.7 | 784.3 | 402.4 | 501.3 | 84.3 | 0.13 | 24.4
87.0214 | 151.4 | 150.2 | 108.3 | 775.4 | 784.6 | 403 | 502.7 | 84.1 | 0.136 | 24.42
87.0325 | 151.6 | 150.2 | 108.3 | 775.2 | 784.9 | 403.8 | 503.2 | 84 | 0.129 | 24.41
87.0436 | 151.6 | 150.1 | 108.3 | 775.5 | 785.1 | 404.5 | 504 | 84 | 0.127 | 24.43
87.0547 | 151.6 | 150.1 | 108.3 | 775.4 | 784.8 | 401.6 | 500.9 | 84.1 | 0.133 | 24.52
87.0658 | 151.7 | 150.2 | 108.3 | 775.3 | 785.1 | 400.9 | 499.9 | 84.3 | 0.132 | 24.47
87.0769 | 151.7 | 150.3 | 108.3 | 775.8 | 784.9 | 402.2 | 501.7 | 84.2 | 0.142 | 24.53
87.088 | 151.6 | 150.3 | 108.2 | 774.9 | 784.8 | 402.1 | 501.5 | 84.2 | 0.142 | 24.45
87.0991 | 151.7 | 150.3 | 108.2 | 775.1 | 784.7 | 402.1 | 501.4 | 84.3 | 0.14 | 24.45
87.1102 | 151.6 | 150.3 | 108.3 | 774.9 | 784.9 | 401.2 | 499.9 | 84.1 | 0.144 | 24.44
87.1214 | 151.6 | 150.2 | 108.3 | 775.4 | 785.5 | 401.5 | 500.9 | 84.2 | 0.148 | 24.44
87.1325 | 151.6 | 150.2 | 108.3 | 775.5 | 785.2 | 402.6 | 502 | 84.1 | 0.132 | 24.49
87.1436 | 151.7 | 150.2 | 108.3 | 775.1 | 784.8 | 401.6 | 500.2 | 84.1 | 0.13 | 24.51
87.1547 | 151.7 | 150.3 | 108.3 | 775.2 | 785.3 | 401.7 | 500.7 | 84.1 | 0.124 | 24.51
87.1658 | 151.6 | 150.3 | 108.5 | 775.3 | 785 | 404.4 | 504.4 | 84.1 | 0.127 | 24.35
87.1769 | 151.6 | 150.6 | 108.3 | 775.8 | 784.6 | 401.6 | 500.8 | 84 | 0.13 | 24.38
87.188 | 151.4 | 150.2 | 108.3 | 775.4 | 784.8 | 402.6 | 501.8 | 84.2 | 0.124 | 24.42
87.1991 | 151.7 | 150.4 | 108.2 | 775.3 | 784.7 | 403.8 | 503.9 | 84.1 | 0.142 | 24.47
87.2102 | 151.6 | 150.4 | 108.3 | 775.7 | 784.5 | 401.2 | 500.3 | 84.1 | 0.143 | 24.46
87.2214 | 151.7 | 150.3 | 108.2 | 775.2 | 784.4 | 404.2 | 504.4 | 84.1 | 0.138 | 24.45
87.2325 | 151.7 | 150.3 | 108.3 | 775.3 | 785.1 | 402.4 | 501.6 | 84.3 | 0.141 | 24.52
87.2436 | 151.6 | 150.2 | 108.3 | 775.5 | 784.9 | 402.7 | 502.1 | 84.3 | 0.143 | 24.45
87.2547 | 151.7 | 150.1 | 108.3 | 775.4 | 784.2 | 403.4 | 503 | 84.2 | 0.153 | 24.49
87.2658 | 151.6 | 150.1 | 108.3 | 774.7 | 784 | 403.4 | 502.8 | 84.1 | 0.144 | 24.37
87.2769 | 151.4 | 150.1 | 108.4 | 774.9 | 784.5 | 402.5 | 501.1 | 84.2 | 0.149 | 24.4
87.288 | 151.8 | 150.4 | 108.6 | 775.6 | 784.7 | 402.1 | 501.7 | 84.3 | 0.162 | 24.49
87.2991 | 151.6 | 150.4 | 108.3 | 775.1 | 784.4 | 401.5 | 500.6 | 84.2 | 0.16 | 24.46
87.3102 | 151.8 | 150.4 | 108.3 | 775.3 | 784.8 | 402.1 | 501.7 | 84.1 | 0.157 | 24.55
87.3213 | 151.6 | 150.2 | 108.3 | 775.6 | 784.7 | 402.1 | 501.1 | 84.2 | 0.148 | 24.46
87.3325 | 151.5 | 150.1 | 108.3 | 775.3 | 784.6 | 402.3 | 501.2 | 84.1 | 0.142 | 24.45
87.3436 | 151.6 | 150.4 | 108.4 | 775.1 | 784.9 | 404 | 503.3 | 84.3 | 0.141 | 24.39
87.3547 | 151.6 | 150.3 | 108.3 | 775.3 | 784.6 | 404.3 | 503.9 | 84.3 | 0.138 | 24.41
87.3658 | 151.4 | 150.2 | 108.2 | 775.1 | 784.6 | 403.5 | 503.7 | 84 | 0.135 | 24.46
87.3769 | 151.7 | 150.5 | 108.3 | 774.8 | 784.9 | 403.3 | 502.8 | 84 | 0.137 | 24.4
87.388 | 151.6 | 150.3 | 108.3 | 775.2 | 784.7 | 401.4 | 500.2 | 84 | 0.134 | 24.42
87.3991 | 151.6 | 150.4 | 108.2 | 775.2 | 785.1 | 402.9 | 502.7 | 84.2 | 0.137 | 24.48
87.4102 | 151.4 | 150.2 | 108.1 | 774.9 | 784.6 | 402.4 | 501.4 | 84.2 | 0.153 | 24.43
87.4213 | 151.6 | 150.4 | 108.3 | 775.6 | 785.1 | 401.1 | 499 | 84.2 | 0.149 | 24.45
87.4325 | 151.4 | 150.2 | 108.1 | 775.3 | 784.4 | 402.2 | 502 | 84 | 0.149 | 24.46
87.4436 | 151.6 | 150.2 | 108.3 | 775.6 | 784.8 | 401.8 | 500.6 | 84 | 0.146 | 24.5
87.4547 | 151.6 | 150.4 | 108.3 | 775.4 | 784.9 | 402.2 | 501.5 | 84.3 | 0.149 | 24.4
87.4658 | 151.7 | 150.4 | 108.3 | 775.2 | 784.5 | 402.2 | 501.5 | 84.2 | 0.146 | 24.4
87.4769 | 151.7 | 150.4 | 108.3 | 775.6 | 784.7 | 402.4 | 501.5 | 84.2 | 0.12 | 24.48
87.488 | 151.7 | 150.3 | 108.3 | 775.1 | 784.7 | 401.5 | 500.6 | 84.2 | 0.133 | 24.48
87.4991 | 151.6 | 150.4 | 108.4 | 775.6 | 784.3 | 401 | 500.1 | 83.9 | 0.141 | 24.47
87.5102 | 151.6 | 150.3 | 108.3 | 775.4 | 784.3 | 404.2 | 504 | 84 | 0.146 | 24.49
87.5213 | 151.6 | 150.2 | 108.3 | 775.2 | 784 | 404.1 | 503.7 | 84.3 | 0.139 | 24.46
87.5325 | 151.5 | 150.3 | 108.4 | 775.5 | 784.8 | 404.1 | 503.9 | 84.3 | 0.148 | 24.45
87.5436 | 151.4 | 150.2 | 108.1 | 775.4 | 784.1 | 403.3 | 502.8 | 84.2 | 0.156 | 24.48
87.5547 | 151.6 | 150.2 | 108.3 | 775.3 | 784.1 | 402.3 | 501.2 | 84.2 | 0.15 | 24.4
87.5658 | 151.4 | 150.3 | 108.3 | 774.9 | 784.3 | 402.3 | 501.1 | 84 | 0.153 | 24.45
87.5769 | 151.5 | 150.2 | 108.1 | 775.4 | 784.1 | 403.4 | 503 | 84.2 | 0.15 | 24.45
87.588 | 151.7 | 150.4 | 108.3 | 775.7 | 784.3 | 402.2 | 501.7 | 84.2 | 0.159 | 24.41
87.5991 | 151.6 | 150.4 | 108.3 | 775.3 | 784.5 | 402.9 | 502.2 | 84.1 | 0.159 | 24.52
87.6102 | 151.6 | 150.3 | 108.3 | 775.2 | 784.4 | 403.8 | 503.8 | 84.1 | 0.157 | 24.44
87.6213 | 151.4 | 150.2 | 108.4 | 775.4 | 784.5 | 404.3 | 503.8 | 84.1 | 0.155 | 24.38
87.6325 | 151.6 | 150.2 | 108.3 | 775.7 | 784.4 | 403 | 502.8 | 84.3 | 0.149 | 24.5
87.6436 | 151.6 | 150.3 | 108.3 | 775.2 | 784.3 | 404.6 | 504.7 | 84.1 | 0.152 | 24.45
87.6547 | 151.6 | 150.3 | 108.3 | 775.4 | 784.2 | 405 | 505.1 | 84 | 0.148 | 24.42
87.6658 | 151.6 | 150.2 | 108.3 | 775.1 | 783.8 | 401.4 | 499.6 | 84.1 | 0.154 | 24.46
87.6769 | 151.7 | 150.4 | 108.3 | 775.3 | 784.2 | 404.2 | 503.9 | 84.2 | 0.159 | 24.49
87.688 | 151.6 | 150.3 | 108.2 | 775.6 | 784.2 | 404.5 | 503.4 | 84.2 | 0.146 | 24.44
87.6991 | 151.6 | 150.5 | 108.4 | 775.6 | 784.7 | 403.1 | 502.2 | 84.1 | 0.132 | 24.44
87.7102 | 151.6 | 150.3 | 108.3 | 775.6 | 784.8 | 403.9 | 504 | 84 | 0.132 | 24.46
87.7213 | 151.7 | 150.4 | 108.4 | 775.7 | 785 | 403.9 | 503.5 | 84 | 0.127 | 24.44
87.7325 | 151.6 | 150.3 | 108.3 | 775.6 | 785.3 | 401.4 | 500.1 | 84.2 | 0.11 | 24.42
87.7436 | 151.4 | 150.2 | 108.3 | 775.4 | 785.1 | 404 | 503.5 | 84.3 | 0.11 | 24.4
87.7547 | 151.6 | 150.3 | 108.2 | 775.2 | 784.9 | 402.7 | 502.2 | 84.2 | 0.118 | 24.55
87.7658 | 151.7 | 150.4 | 108.3 | 775.4 | 784.7 | 402.2 | 501.1 | 84.1 | 0.124 | 24.45
87.7769 | 151.6 | 150.4 | 108.3 | 775 | 784.6 | 403.9 | 504.1 | 84 | 0.131 | 24.58
87.788 | 151.7 | 150.4 | 108.3 | 774.9 | 785.1 | 402 | 500.4 | 84 | 0.124 | 24.37
87.7991 | 151.7 | 150.4 | 108.3 | 775.3 | 785 | 402 | 500.9 | 84.3 | 0.127 | 24.39
87.8102 | 151.4 | 150.2 | 108.3 | 774.9 | 784.7 | 404.1 | 503.9 | 84.2 | 0.114 | 24.45
87.8213 | 151.6 | 150.3 | 108.3 | 775.4 | 785.1 | 403.5 | 503.1 | 84.2 | 0.127 | 24.45
87.8325 | 151.5 | 150.2 | 108.2 | 775.9 | 785.3 | 403.9 | 502.8 | 84.1 | 0.121 | 24.52
87.8436 | 151.6 | 150.2 | 108.2 | 775.4 | 784.9 | 403.3 | 503.4 | 84 | 0.124 | 24.41
87.8547 | 151.6 | 150.3 | 108.2 | 775.6 | 784.8 | 403.6 | 502.8 | 84.1 | 0.126 | 24.5
87.8658 | 151.6 | 150.2 | 108.4 | 775.4 | 784.7 | 402.6 | 501.7 | 84.3 | 0.127 | 24.39
87.8769 | 151.7 | 150.3 | 108.2 | 775.7 | 784.9 | 404.2 | 503.8 | 84.2 | 0.133 | 24.49
87.888 | 151.7 | 150.4 | 108.4 | 775.1 | 784.5 | 404.3 | 503.8 | 84.1 | 0.135 | 24.44
87.8991 | 151.6 | 150.4 | 108.4 | 775.4 | 784.7 | 404.3 | 503.7 | 84.1 | 0.121 | 24.44
87.9102 | 151.6 | 150.3 | 108.2 | 775.6 | 784.8 | 403.8 | 503.6 | 84.2 | 0.122 | 24.46
87.9213 | 151.6 | 150.4 | 108.4 | 775.6 | 785.1 | 404.2 | 503.4 | 84.2 | 0.126 | 24.41
87.9325 | 151.6 | 150.2 | 108.3 | 775.5 | 785.3 | 401.9 | 500.2 | 84.2 | 0.108 | 24.47
87.9436 | 151.6 | 150.4 | 108.2 | 775.2 | 784.4 | 403.4 | 502.8 | 84.1 | 0.117 | 24.41
87.9547 | 151.6 | 150.3 | 108.2 | 775.1 | 784.7 | 405 | 504.2 | 84 | 0.116 | 24.4
87.9658 | 151.6 | 150.3 | 108.3 | 775.6 | 784.8 | 404.6 | 503.8 | 84.2 | 0.122 | 24.47
87.9769 | 151.6 | 150.3 | 108.3 | 775.6 | 784.8 | 403.1 | 502.2 | 84.2 | 0.116 | 24.46
87.988 | 151.6 | 150.2 | 108.4 | 775.4 | 785 | 401.9 | 500.3 | 84.1 | 0.123 | 24.48
87.9991 | 151.7 | 150.4 | 108.3 | 774.9 | 784.7 | 403.4 | 502.7 | 84.1 | 0.137 | 24.41
88.0102 | 151.6 | 150.4 | 108.4 | 775.3 | 784.7 | 404.1 | 503.7 | 84.1 | 0.141 | 24.48
88.0213 | 151.6 | 150.3 | 108.3 | 774.9 | 785 | 403.8 | 502.9 | 84.2 | 0.124 | 24.42
88.0325 | 151.6 | 150.3 | 108.3 | 775.2 | 784.8 | 404.7 | 503.9 | 84.2 | 0.121 | 24.44
88.0436 | 151.8 | 150.4 | 108.3 | 775.3 | 784.9 | 405.4 | 505.5 | 84 | 0.121 | 24.41
88.0547 | 151.4 | 150.1 | 108.4 | 775.6 | 784.5 | 402.8 | 501.5 | 84 | 0.129 | 24.45
88.0658 | 151.7 | 150.4 | 108.2 | 775.4 | 785.1 | 404 | 503.2 | 84.1 | 0.121 | 24.45
88.0769 | 151.4 | 150.3 | 108.4 | 775.3 | 785.1 | 404.5 | 504 | 84.2 | 0.107 | 24.45
88.088 | 151.6 | 150.4 | 108.2 | 775.2 | 784.9 | 404.4 | 504.1 | 84.2 | 0.107 | 24.41
88.0991 | 151.7 | 150.4 | 108.4 | 775.1 | 785.1 | 402.8 | 501.7 | 84.1 | 0.119 | 24.46
88.1102 | 151.7 | 150.5 | 108.2 | 775.2 | 784.8 | 403.8 | 503.8 | 84 | 0.121 | 24.41
88.1213 | 151.6 | 150.3 | 108.2 | 775.1 | 785 | 403.1 | 502 | 84.3 | 0.114 | 24.47
88.1325 | 151.6 | 150.3 | 108.3 | 775 | 785 | 405.5 | 505.3 | 84.3 | 0.115 | 24.49
88.1436 | 151.6 | 150.3 | 108.3 | 775.2 | 785.3 | 404 | 503.2 | 84.1 | 0.114 | 24.42
88.1547 | 151.6 | 150.3 | 108.4 | 774.9 | 784.9 | 405.3 | 505.2 | 84.1 | 0.12 | 24.41
88.1658 | 151.6 | 150.2 | 108.2 | 775.2 | 784.9 | 403.5 | 503 | 84.1 | 0.12 | 24.45
88.1769 | 151.7 | 150.4 | 108.2 | 775.4 | 784.9 | 404.8 | 504.8 | 84.1 | 0.121 | 24.42
88.188 | 151.7 | 150.4 | 108.3 | 774.9 | 784.9 | 404.8 | 504.4 | 84.2 | 0.121 | 24.47
88.1991 | 151.6 | 150.3 | 108.3 | 774.9 | 784.8 | 404.6 | 504.4 | 84.2 | 0.122 | 24.42
88.2102 | 151.7 | 150.3 | 108.4 | 774.7 | 785.6 | 404.1 | 503.5 | 84.1 | 0.119 | 24.39
88.2213 | 151.6 | 150.5 | 108.4 | 774.9 | 785.2 | 404.1 | 503.6 | 84.1 | 0.116 | 24.46
88.2325 | 151.5 | 150.1 | 108.3 | 775.2 | 785.2 | 403.4 | 502 | 84.1 | 0.12 | 24.5
88.2436 | 151.7 | 150.4 | 108.3 | 775.3 | 785.6 | 404.7 | 503.5 | 84.2 | 0.117 | 24.46
88.2547 | 151.6 | 150.3 | 108.3 | 775.1 | 785.2 | 407 | 506.6 | 84.3 | 0.119 | 24.44
88.2658 | 151.6 | 150.3 | 108.3 | 775.3 | 785.4 | 405 | 504.4 | 84.1 | 0.124 | 24.41
88.2769 | 151.6 | 150.2 | 108.3 | 775.4 | 784.8 | 404.7 | 504.7 | 84.1 | 0.126 | 24.46
88.288 | 151.7 | 150.3 | 108.4 | 775.4 | 784.6 | 405.2 | 505.3 | 84.2 | 0.127 | 24.46
88.2991 | 151.7 | 150.3 | 108.4 | 774.9 | 785.2 | 405.3 | 505.2 | 84.2 | 0.118 | 24.43
88.3102 | 151.7 | 150.4 | 108.4 | 775 | 785.2 | 402.6 | 502.3 | 84.1 | 0.115 | 24.41
88.3213 | 151.6 | 150.3 | 108.4 | 774.9 | 785.1 | 404.9 | 504.2 | 84.1 | 0.119 | 24.41
88.3324 | 151.6 | 150.4 | 108.4 | 775.1 | 784.6 | 405.3 | 505.1 | 84.1 | 0.127 | 24.41
88.3436 | 151.6 | 150.2 | 108.3 | 775.1 | 784.9 | 405.4 | 505.6 | 84.2 | 0.131 | 24.5
88.3547 | 151.5 | 150.2 | 108.3 | 774.8 | 784.7 | 404.3 | 503.5 | 84.3 | 0.144 | 24.46
88.3658 | 151.6 | 150.3 | 108.4 | 775 | 784.4 | 404.8 | 504.5 | 84.2 | 0.145 | 24.44
88.3769 | 151.7 | 150.4 | 108.3 | 774.7 | 784 | 403.8 | 503 | 84.1 | 0.146 | 24.43
88.388 | 151.7 | 150.4 | 108.3 | 774.9 | 784.7 | 404 | 503.4 | 83.9 | 0.113 | 24.41
88.3991 | 151.7 | 150.4 | 108.3 | 775.1 | 784.3 | 401.7 | 500.4 | 84.1 | 0.12 | 24.42
88.4102 | 151.7 | 150.3 | 108.4 | 775.2 | 784.9 | 404.7 | 504.6 | 84.3 | 0.118 | 24.46
88.4213 | 151.6 | 150.3 | 108.4 | 775.2 | 785.1 | 404.9 | 504.8 | 84.1 | 0.114 | 24.4
88.4324 | 151.6 | 150.4 | 108.4 | 775.5 | 785.1 | 405.4 | 505.5 | 84.1 | 0.12 | 24.47
88.4436 | 151.6 | 150.3 | 108.5 | 775 | 785 | 404.2 | 503.5 | 83.9 | 0.131 | 24.46
88.4547 | 151.5 | 150.3 | 108.4 | 775 | 785.2 | 404.2 | 503.7 | 84.2 | 0.127 | 24.48
88.4658 | 151.6 | 150.3 | 108.3 | 775.4 | 785.1 | 404.5 | 503.4 | 84.2 | 0.119 | 24.43
88.4769 | 151.7 | 150.4 | 108.3 | 774.7 | 785.1 | 403.6 | 502.9 | 84.1 | 0.121 | 24.45
88.488 | 151.7 | 150.5 | 108.3 | 774.8 | 784.8 | 403.9 | 503.8 | 84 | 0.126 | 24.42
88.4991 | 151.7 | 150.5 | 108.3 | 774.9 | 785.1 | 403.9 | 503.4 | 84 | 0.127 | 24.47
88.5102 | 151.7 | 150.4 | 108.4 | 774.6 | 784.9 | 403.7 | 503.5 | 84 | 0.128 | 24.46
88.5213 | 151.6 | 150.4 | 108.3 | 775.1 | 784.7 | 405 | 504.4 | 84.1 | 0.132 | 24.41
88.5324 | 151.5 | 150.2 | 108.3 | 774.7 | 784.9 | 406.2 | 505.8 | 84.2 | 0.135 | 24.44
88.5436 | 151.6 | 150.2 | 108.3 | 774.8 | 785.1 | 405 | 505 | 84.1 | 0.13 | 24.47
88.5547 | 151.6 | 150.3 | 108.3 | 774.8 | 785.2 | 403.9 | 503.2 | 84.1 | 0.124 | 24.49
88.5658 | 151.6 | 150.4 | 108.3 | 775.2 | 785.1 | 405.6 | 505.8 | 84.1 | 0.119 | 24.52
88.5769 | 151.6 | 150.2 | 108.3 | 775 | 784.8 | 406.3 | 506.4 | 84.1 | 0.123 | 24.45
88.588 | 151.7 | 150.2 | 108.3 | 775.1 | 784.4 | 405.5 | 505.4 | 84.1 | 0.132 | 24.52
88.5991 | 151.7 | 150.3 | 108.3 | 775.2 | 784.9 | 407 | 506.9 | 84.2 | 0.133 | 24.5
88.6102 | 151.7 | 150.5 | 108.3 | 775.1 | 784.8 | 403.9 | 503.3 | 84.1 | 0.122 | 24.44
88.6213 | 151.7 | 150.3 | 108.3 | 774.9 | 784.9 | 405.1 | 505.4 | 84 | 0.121 | 24.4
88.6324 | 151.7 | 150.2 | 108.3 | 775.1 | 785.2 | 405.1 | 504.4 | 84.2 | 0.13 | 24.52
88.6436 | 151.7 | 150.3 | 108.3 | 775.4 | 784.8 | 405 | 504.7 | 84.1 | 0.129 | 24.42
88.6547 | 151.5 | 150.2 | 108.3 | 775.3 | 784.8 | 404.6 | 504.2 | 84 | 0.132 | 24.44
88.6658 | 151.6 | 150.2 | 108.3 | 775.4 | 785.6 | 405.8 | 505.2 | 84.1 | 0.136 | 24.45
88.6769 | 151.7 | 150.3 | 108.3 | 774.8 | 784.9 | 404.3 | 503.5 | 84.2 | 0.121 | 24.45
88.688 | 151.7 | 150.3 | 108.3 | 775.1 | 785.3 | 405.6 | 505.4 | 84.2 | 0.126 | 24.45
88.6991 | 151.6 | 150.4 | 108.3 | 775.2 | 785.1 | 405.5 | 505.2 | 84.2 | 0.126 | 24.42
88.7102 | 151.6 | 150.4 | 108.4 | 775.2 | 785.4 | 406 | 506.2 | 84.1 | 0.128 | 24.46
88.7213 | 151.4 | 150.3 | 108.3 | 775.1 | 785.4 | 404.4 | 503 | 84 | 0.133 | 24.42
88.7324 | 151.6 | 150.3 | 108.3 | 775.2 | 785.6 | 405.7 | 504.7 | 84.1 | 0.121 | 24.43
88.7436 | 151.5 | 150.3 | 108.4 | 775.4 | 785.6 | 406.6 | 507 | 84.3 | 0.131 | 24.42
88.7547 | 151.6 | 150.3 | 108.3 | 775.5 | 785.2 | 405.4 | 505.2 | 84.3 | 0.143 | 24.49
88.7658 | 151.7 | 150.3 | 108.3 | 775.6 | 784.9 | 404.3 | 503.8 | 84.1 | 0.134 | 24.42
88.7769 | 151.7 | 150.4 | 108.3 | 775.4 | 784.9 | 402.9 | 502.2 | 84 | 0.132 | 24.38
88.788 | 151.7 | 150.4 | 108.4 | 775.2 | 784.8 | 406.3 | 506.5 | 84 | 0.125 | 24.46
88.7991 | 151.6 | 150.3 | 108.3 | 775.5 | 785.1 | 406.3 | 506.1 | 84.2 | 0.117 | 24.45
88.8102 | 151.6 | 150.4 | 108.3 | 775.5 | 785.2 | 404.8 | 503.9 | 84.2 | 0.127 | 24.45
88.8213 | 151.5 | 150.3 | 108.3 | 776.1 | 784.9 | 405.8 | 506.2 | 84.1 | 0.133 | 24.42
88.8324 | 151.4 | 150.3 | 108.3 | 775.6 | 784.6 | 405.3 | 505.1 | 84.1 | 0.137 | 24.44
88.8436 | 151.6 | 150.3 | 108.3 | 775.5 | 784.7 | 406.7 | 506.5 | 84 | 0.128 | 24.49
88.8547 | 151.7 | 150.4 | 108.2 | 775.8 | 784.4 | 406.2 | 505.9 | 84.1 | 0.141 | 24.45
88.8658 | 151.7 | 150.5 | 108.2 | 775.9 | 785 | 405.8 | 506.1 | 84.3 | 0.144 | 24.46
88.8769 | 151.7 | 150.4 | 108.3 | 775.7 | 784.6 | 406 | 505.4 | 84.3 | 0.146 | 24.48
88.888 | 151.5 | 150.4 | 108.3 | 775.5 | 785.1 | 405.5 | 505.3 | 84.2 | 0.153 | 24.45
88.8991 | 151.5 | 150.3 | 108.3 | 775.4 | 784.7 | 406.2 | 506.1 | 84.2 | 0.153 | 24.46
88.9102 | 151.6 | 150.3 | 108.3 | 775.6 | 784.7 | 407.5 | 508.1 | 84.2 | 0.156 | 24.45
88.9213 | 151.6 | 150.4 | 108.3 | 775.1 | 784.8 | 406.3 | 506.4 | 84.2 | 0.16 | 24.5
88.9324 | 151.5 | 150.2 | 108.3 | 775.6 | 784.6 | 406.2 | 506.1 | 84.2 | 0.16 | 24.48
88.9436 | 151.6 | 150.3 | 108.3 | 775.4 | 784.6 | 406.6 | 506 | 84.3 | 0.154 | 24.46
88.9547 | 151.6 | 150.5 | 108.3 | 775.4 | 784.4 | 405.5 | 504.9 | 84.2 | 0.148 | 24.49
88.9658 | 151.6 | 150.5 | 108.3 | 775.2 | 784.6 | 403.8 | 502.6 | 84.1 | 0.153 | 24.45
88.9769 | 151.6 | 150.4 | 108.3 | 775.7 | 784.9 | 406.8 | 507 | 84.2 | 0.151 | 24.41
88.988 | 151.6 | 150.3 | 108.4 | 775.4 | 784.4 | 406.3 | 506.3 | 84.1 | 0.154 | 24.55
88.9991 | 151.6 | 150.3 | 108.3 | 775.3 | 784.9 | 407.7 | 508.2 | 84.1 | 0.16 | 24.47
89.0102 | 151.4 | 150.2 | 108.3 | 775.2 | 784.6 | 407.2 | 506.9 | 84.1 | 0.155 | 24.46
89.0213 | 151.6 | 150.3 | 108.3 | 775.3 | 784.8 | 406.3 | 506.2 | 84.3 | 0.154 | 24.45
89.0324 | 151.6 | 150.2 | 108.3 | 775.2 | 784.9 | 406.2 | 506 | 84.3 | 0.136 | 24.5
89.0436 | 151.6 | 150.3 | 108.3 | 775.4 | 784.8 | 407.5 | 507.5 | 84.2 | 0.137 | 24.47
89.0547 | 151.6 | 150.4 | 108.3 | 775 | 784.7 | 406.8 | 506.9 | 84 | 0.143 | 24.46
89.0658 | 151.6 | 150.4 | 108.3 | 774.9 | 784.7 | 406.7 | 506.5 | 83.9 | 0.145 | 24.42
89.0769 | 151.6 | 150.4 | 108.2 | 775.2 | 784.7 | 406.2 | 505.7 | 84.3 | 0.142 | 24.48
89.088 | 151.6 | 150.4 | 108.3 | 775.4 | 785 | 405.3 | 504.5 | 84.4 | 0.156 | 24.48
89.0991 | 151.6 | 150.3 | 108.3 | 775.1 | 785.2 | 409.9 | 510.8 | 84.2 | 0.152 | 24.53
89.1102 | 151.6 | 150.4 | 108.3 | 775.1 | 785.1 | 406.8 | 506.4 | 84.1 | 0.121 | 24.45
89.1213 | 151.6 | 150.3 | 108.3 | 775.2 | 785.1 | 407.2 | 507.6 | 84.1 | 0.078 | 24.46
89.1324 | 151.6 | 150.3 | 108.2 | 775.6 | 785.1 | 407.7 | 508.1 | 84 | 0.046 | 24.39
89.1436 | 151.6 | 150.4 | 108.2 | 775.4 | 785 | 405.6 | 505.6 | 84.1 | 0.01 | 24.41
89.1547 | 151.6 | 150.4 | 108.3 | 775.7 | 784.8 | 408.8 | 508.9 | 84.1 | 0.052 | 24.41
89.1658 | 151.6 | 150.4 | 108.3 | 775.5 | 784.9 | 406.2 | 506.1 | 84.2 | 0.092 | 24.36
89.1769 | 151.6 | 150.4 | 108.3 | 774.9 | 784.7 | 407.2 | 507.3 | 84.1 | 0.126 | 24.41
89.188 | 151.6 | 150.2 | 108.2 | 775.4 | 785 | 405.6 | 505.3 | 84.2 | 0.139 | 24.42
89.1991 | 151.6 | 150.2 | 108.3 | 775.2 | 785.6 | 405.3 | 505.4 | 84.2 | 0.132 | 24.48
89.2102 | 151.5 | 150.3 | 108.3 | 774.9 | 784.4 | 406.9 | 506.8 | 84.1 | 0.135 | 24.46
89.2213 | 151.6 | 150.2 | 108.3 | 774.9 | 784.7 | 407.3 | 506.5 | 84 | 0.121 | 24.41
89.2324 | 151.5 | 150.4 | 108.4 | 775.4 | 785.4 | 405.8 | 505.1 | 84.1 | 0.117 | 24.5
89.2436 | 151.6 | 150.4 | 108.3 | 775.3 | 785 | 407.8 | 507.9 | 84.2 | 0.122 | 24.47
89.2547 | 151.6 | 150.2 | 108.3 | 775.2 | 784.8 | 407.9 | 507.5 | 84.2 | 0.124 | 24.43
89.2658 | 151.5 | 150.3 | 108.3 | 775.3 | 785.3 | 407.5 | 507 | 84.2 | 0.113 | 24.44
89.2769 | 151.6 | 150.4 | 108.3 | 775.4 | 784.8 | 407.2 | 507.4 | 84 | 0.139 | 24.44
89.288 | 151.6 | 150.2 | 108.3 | 775.1 | 784.8 | 406.2 | 506 | 84 | 0.128 | 24.47
89.2991 | 151.6 | 150.4 | 108.3 | 775.3 | 784.8 | 407.4 | 507 | 84.2 | 0.138 | 24.44
89.3102 | 151.5 | 150.1 | 108.3 | 775.5 | 784.7 | 406.5 | 506 | 84.2 | 0.137 | 24.48
89.3213 | 151.6 | 150.2 | 108.4 | 775.1 | 785.2 | 407.2 | 506.9 | 84.1 | 0.137 | 24.45
89.3324 | 151.6 | 150.3 | 108.3 | 775.4 | 785.3 | 407.7 | 507.8 | 84.2 | 0.143 | 24.46
89.3436 | 151.6 | 150.3 | 108.3 | 775.1 | 784.3 | 407.7 | 508.4 | 84.2 | 0.142 | 24.51
89.3547 | 151.6 | 150.4 | 108.3 | 775.6 | 784.6 | 406.7 | 506.6 | 84.2 | 0.145 | 24.43
89.3658 | 151.6 | 150.3 | 108.3 | 775.4 | 784.9 | 405.2 | 505 | 84.1 | 0.129 | 24.45
89.3769 | 151.6 | 150.4 | 108.3 | 775.8 | 784.4 | 406 | 505.4 | 84 | 0.128 | 24.46
89.388 | 151.5 | 150.3 | 108.3 | 775.7 | 784.8 | 407.4 | 507.8 | 84 | 0.132 | 24.46
89.3991 | 151.6 | 150.3 | 108.1 | 775.7 | 784.8 | 405.2 | 504.3 | 84.1 | 0.127 | 24.43
89.4102 | 151.6 | 150.3 | 108.3 | 775.6 | 784.6 | 407.2 | 506.8 | 84.1 | 0.127 | 24.42
89.4213 | 151.6 | 150.4 | 108.2 | 775.6 | 784.4 | 405.8 | 505.5 | 84.3 | 0.132 | 24.46
89.4324 | 151.6 | 150.4 | 108.2 | 775.7 | 784.9 | 405.2 | 504.5 | 84.2 | 0.139 | 24.45
89.4436 | 151.6 | 150.4 | 108.3 | 775.8 | 784.8 | 407.2 | 506.8 | 84.1 | 0.142 | 24.47
89.4547 | 151.6 | 150.3 | 108.2 | 775.4 | 784.5 | 407.2 | 507.6 | 84.1 | 0.134 | 24.42
89.4658 | 151.6 | 150.4 | 108.2 | 774.9 | 784.6 | 407 | 506.3 | 84.1 | 0.125 | 24.41
89.4769 | 151.6 | 150.3 | 108.3 | 774.7 | 784.4 | 404.8 | 504.4 | 84.1 | 0.119 | 24.45
89.488 | 151.7 | 150.4 | 108.1 | 775.7 | 785.3 | 405.5 | 504.8 | 84.2 | 0.11 | 24.42
89.4991 | 151.7 | 150.3 | 108.3 | 775.8 | 785.1 | 406.4 | 505.9 | 84 | 0.112 | 24.43
89.5102 | 151.6 | 150.2 | 108.3 | 775.6 | 785.2 | 407.8 | 507.6 | 84.1 | 0.108 | 24.49
89.5213 | 151.6 | 150.4 | 108.3 | 775.2 | 784.6 | 408.2 | 508.1 | 84.1 | 0.126 | 24.41
89.5324 | 151.5 | 150.3 | 108.3 | 775.9 | 784.9 | 407.5 | 507.5 | 84.3 | 0.132 | 24.42
89.5435 | 151.6 | 150.2 | 108.3 | 775.7 | 784.8 | 407.9 | 507.7 | 84.4 | 0.137 | 24.49
89.5547 | 151.6 | 150.2 | 108.3 | 775.3 | 784.8 | 408.6 | 508.4 | 84.2 | 0.141 | 24.48
89.5658 | 151.7 | 150.4 | 108.3 | 775.4 | 784.7 | 407 | 507.1 | 84.1 | 0.139 | 24.46
89.5769 | 151.7 | 150.4 | 108.3 | 775.2 | 784.7 | 406.9 | 506.7 | 84.2 | 0.138 | 24.45
89.588 | 151.6 | 150.4 | 108.2 | 775.1 | 784.6 | 408.6 | 509 | 84.2 | 0.143 | 24.47
89.5991 | 151.6 | 150.4 | 108.4 | 775.3 | 784.6 | 406.7 | 506.2 | 84.3 | 0.132 | 24.42
89.6102 | 151.6 | 150.2 | 108.2 | 775.2 | 784.8 | 408.8 | 509 | 84.2 | 0.132 | 24.49
89.6213 | 151.5 | 150.2 | 108.3 | 775 | 784.5 | 409.7 | 510.2 | 84 | 0.148 | 24.44
89.6324 | 151.6 | 150.5 | 108.3 | 774.9 | 784.7 | 409.2 | 509.2 | 84.1 | 0.152 | 24.48
89.6435 | 151.6 | 150.4 | 108.3 | 775.4 | 784.9 | 407.4 | 506.7 | 84.2 | 0.132 | 24.43
89.6547 | 151.6 | 150.5 | 108.3 | 775.6 | 785 | 406.7 | 506.7 | 84.1 | 0.131 | 24.43
89.6658 | 151.6 | 150.4 | 108.3 | 775.1 | 784.8 | 407 | 506.4 | 84.1 | 0.118 | 24.4
89.6769 | 151.6 | 150.2 | 108.4 | 775.7 | 785.2 | 408.4 | 508.2 | 84.2 | 0.116 | 24.45
89.688 | 151.4 | 150.2 | 108.4 | 775.5 | 784.8 | 409.5 | 509.6 | 84.3 | 0.11 | 24.45
89.6991 | 151.6 | 150.3 | 108.3 | 775.4 | 784.7 | 407.1 | 506.8 | 84.2 | 0.126 | 24.46
89.7102 | 151.6 | 150.3 | 108.3 | 775.6 | 784.7 | 408 | 508.6 | 84.2 | 0.115 | 24.45
89.7213 | 151.7 | 150.4 | 108.3 | 775.6 | 784.4 | 408.3 | 509 | 84.1 | 0.11 | 24.47
89.7324 | 151.6 | 150.2 | 108.2 | 775.5 | 784.4 | 407 | 507.3 | 84.1 | 0.12 | 24.5
89.7435 | 151.7 | 150.2 | 108.3 | 775.3 | 784.8 | 406.8 | 506.6 | 84.1 | 0.127 | 24.42
89.7547 | 151.6 | 150.3 | 108.3 | 775.3 | 784.6 | 409.2 | 509.2 | 84.2 | 0.126 | 24.4
89.7658 | 151.6 | 150.2 | 108.3 | 775.3 | 784.7 | 408.9 | 509.6 | 84.4 | 0.13 | 24.53
89.7769 | 151.6 | 150.4 | 108.2 | 775.3 | 784.7 | 407.4 | 507.5 | 84.3 | 0.139 | 24.58
89.788 | 151.5 | 150.3 | 108.3 | 775.4 | 784.8 | 408 | 508.9 | 84.2 | 0.133 | 24.47
89.7991 | 151.6 | 150.4 | 108.3 | 775.1 | 784.6 | 409.9 | 509.9 | 84.1 | 0.136 | 24.37
89.8102 | 151.6 | 150.2 | 108.3 | 775.1 | 784.8 | 408.4 | 508.6 | 84.1 | 0.138 | 24.45
89.8213 | 151.6 | 150.4 | 108.2 | 775.2 | 785 | 409.2 | 509.7 | 84.2 | 0.137 | 24.48
89.8324 | 151.6 | 150.4 | 108.3 | 774.9 | 785.1 | 407.8 | 506.8 | 84.3 | 0.144 | 24.45
89.8435 | 151.6 | 150.4 | 108.3 | 775.2 | 784.9 | 409.1 | 509.4 | 84.1 | 0.136 | 24.41
89.8547 | 151.6 | 150.3 | 108.3 | 775.1 | 784.4 | 408.6 | 508.5 | 84.2 | 0.126 | 24.45
89.8658 | 151.6 | 150.2 | 108.3 | 775.5 | 785.2 | 408.2 | 508.2 | 84.3 | 0.126 | 24.47
89.8769 | 151.6 | 150.3 | 108.3 | 775.4 | 784.9 | 408.9 | 508.6 | 84.2 | 0.126 | 24.43
89.888 | 151.6 | 150.4 | 108.3 | 775.1 | 785 | 406.7 | 506.6 | 84.1 | 0.123 | 24.48
89.8991 | 151.6 | 150.3 | 108.3 | 775.4 | 784.8 | 407.2 | 506.3 | 84 | 0.121 | 24.43
89.9102 | 151.6 | 150.3 | 108.3 | 774.8 | 784.9 | 407.9 | 507.6 | 84 | 0.132 | 24.42
89.9213 | 151.6 | 150.3 | 108.3 | 774.8 | 785 | 408 | 507.5 | 84.3 | 0.139 | 24.42
89.9324 | 151.6 | 150.4 | 108.3 | 775.1 | 784.8 | 408.3 | 508.3 | 84.3 | 0.137 | 24.49
89.9435 | 151.5 | 150.3 | 108.3 | 775.2 | 785.4 | 410.1 | 510.6 | 84.3 | 0.127 | 24.45
89.9547 | 151.6 | 150.3 | 108.4 | 775 | 784.8 | 410.1 | 510.7 | 84.1 | 0.132 | 24.41
89.9658 | 151.6 | 150.4 | 108.3 | 775.1 | 785.1 | 408.2 | 508.1 | 84 | 0.132 | 24.54
89.9769 | 151.6 | 150.4 | 108.3 | 775.7 | 785.2 | 407.7 | 507 | 84.1 | 0.117 | 24.45
89.988 | 151.6 | 150.3 | 108.4 | 775.2 | 784.4 | 408.9 | 509.2 | 84.4 | 0.132 | 24.52
90 | 151.6 | 150.3 | 108.4 | 775.1 | 784.4 | 409.4 | 509.7 | 84.2 | 0.143 | 24.47

## Block Data
Lab | Afton
Stand | CB106 |  | Cylinder Bore Microfinish
Test # | 0001 | REO2
cylinder | Rk | Rpk | Rvk | Rz | Mr2
1 | 1.22 | 0.38 | 1.364 | 4.542 | 86.725
3 | 0.834 | 0.351 | 1.294 | 3.664 | 83
5 | 1.117 | 0.351 | 1.428 | 3.866 | 82.388
2 | 1.053 | 0.334 | 1.453 | 4.086 | 84.825
4 | 1.028 | 0.34 | 1.509 | 4.843 | 81.925
6 | 1.073 | 0.365 | 1.263 | 4.066 | 82.75
Bore Diameters
| One |  |  |  | Three |  |  |  | Five |  |  |  | Two |  |  |  | Four |  |  |  | Six
| Top | Middle | Bottom | Taper | Top | Middle | Bottom | Taper | Top | Middle | Bottom | Taper | Top | Middle | Bottom | Taper | Top | Middle | Bottom | Taper | Top | Middle | Bottom | Taper
Trans | 96.037 | 96.037 | 96.038 | 0.001 | 96.037 | 96.037 | 96.036 | -0.001 | 96.039 | 96.039 | 96.04 | 0.001 | 96.036 | 96.036 | 96.037 | 0.001 | 96.036 | 96.037 | 96.037 | 0.001 | 96.04 | 96.041 | 96.041 | 0.001
Long | 96.036 | 96.036 | 96.037 | 0.001 | 96.038 | 96.038 | 96.038 | 0 | 96.04 | 96.04 | 96.04 | 0 | 96.038 | 96.038 | 96.038 | 0 | 96.037 | 96.038 | 96.038 | 0.001 | 96.04 | 96.04 | 96.04 | 0

## Sheet1
Intake Air Pressure | Oil Gallery Temp | Coolant Out Temp | Left Exhaust Pressure | Right Exhaust Pressure | Engine Speed | Load | Coolant Flow | Oil Pump Temp | Oil Sump Temp | Coolant In Temp | Intake Manifold Pressure | Left Exhaust Temp | Right Exhaust Temp | Oil Gallery Pressure | Oil Pump Pressure | Intake Air Temp | Dewpoint Temp | Fuel Rail Temp | Fuel Rail Pressure | Coolant Flow | Left AFR | Right AFR | Crankcase Pressure | Fuel Flow | Coolant System Pressure
0.039 | 150.1 | 115.1 | 3.04 | 3.01 | 3903 | 250.9 | 170.8 | 151.8 | 151.4 | 108.2 | 86.4 | 781.5 | 778.2 | 470.2 | 583.6 | 34.9 | 15.9 | 30.2 | 422.7 | 170.8 | 14.43 | 14.29 | 0.263 | 25.14 | 199
0.049 | 150 | 114.8 | 3.01 | 3.03 | 3903 | 251 | 170 | 151.8 | 151.4 | 107.9 | 86.5 | 781.1 | 778.2 | 471.7 | 585.6 | 35.2 | 15.9 | 30.2 | 423.2 | 170 | 14.41 | 14.31 | 0.274 | 25.27 | 198.4
0.047 | 150.2 | 115.1 | 3.01 | 3.03 | 3907 | 250 | 170.3 | 151.9 | 151.6 | 108.1 | 86.6 | 781.3 | 777.8 | 468.2 | 580.7 | 35.3 | 15.9 | 30.1 | 423.2 | 170.3 | 14.45 | 14.31 | 0.258 | 25.07 | 198.9
0.057 | 150.2 | 115.1 | 3.02 | 3.03 | 3900 | 250 | 169.7 | 152 | 151.7 | 108.1 | 86.5 | 781 | 778.3 | 468.3 | 580.2 | 35.2 | 15.9 | 30.1 | 422.9 | 169.7 | 14.44 | 14.3 | 0.261 | 25 | 198.4
0.059 | 150.2 | 115 | 2.99 | 2.98 | 3897 | 250.1 | 170 | 152.2 | 151.8 | 108 | 86.3 | 781.2 | 778.3 | 467.1 | 579.4 | 35 | 15.9 | 30.3 | 423.1 | 170 | 14.43 | 14.3 | 0.246 | 25.36 | 198.3
0.059 | 150.1 | 114.9 | 3 | 3.01 | 3898 | 249.3 | 170 | 152.1 | 151.6 | 108 | 86.4 | 781.7 | 777.6 | 467 | 579.2 | 35.1 | 16 | 30.2 | 421.9 | 170 | 14.4 | 14.28 | 0.253 | 25.08 | 197.7
0.055 | 149.9 | 115 | 3.01 | 3.01 | 3901 | 249.7 | 169.8 | 152.1 | 152.1 | 108 | 86.4 | 781.3 | 777.4 | 465.8 | 577.2 | 35 | 15.9 | 30.2 | 422.9 | 169.8 | 14.42 | 14.28 | 0.256 | 25.02 | 199.8
0.051 | 150.1 | 115.1 | 3 | 3 | 3906 | 249.5 | 170.5 | 152.3 | 151.7 | 108.1 | 86.4 | 781.3 | 777.9 | 465.8 | 577.8 | 35.1 | 15.9 | 30.3 | 422.9 | 170.5 | 14.43 | 14.29 | 0.256 | 24.98 | 200
0.058 | 150.2 | 115 | 2.97 | 3 | 3898 | 249.4 | 169.4 | 152.3 | 152.1 | 108 | 86.4 | 781.2 | 777.9 | 466.3 | 578.5 | 35.2 | 16 | 30.2 | 423.1 | 169.4 | 14.44 | 14.28 | 0.27 | 25.13 | 199.2
0.057 | 150.2 | 115.1 | 2.99 | 3 | 3892 | 250.4 | 170.3 | 152.3 | 152.1 | 108.1 | 86.2 | 781.4 | 777.8 | 463 | 574.4 | 35.3 | 16 | 30.1 | 422.5 | 170.3 | 14.42 | 14.3 | 0.271 | 25.09 | 200.4
0.058 | 150.1 | 115.1 | 3 | 2.99 | 3900 | 250.9 | 170.3 | 152.3 | 151.9 | 108.1 | 86.1 | 781.2 | 777.4 | 464 | 576.1 | 35.1 | 16 | 30.1 | 422 | 170.3 | 14.43 | 14.28 | 0.272 | 24.96 | 197
0.047 | 150.1 | 114.9 | 2.99 | 2.98 | 3902 | 249.6 | 170.2 | 152.3 | 152 | 108 | 86.2 | 781.6 | 777.3 | 463.3 | 574.6 | 35.1 | 16 | 30.1 | 430.5 | 170.2 | 14.41 | 14.28 | 0.287 | 24.93 | 200.2
0.062 | 150 | 115 | 2.97 | 2.98 | 3895 | 249.1 | 169.9 | 152.2 | 151.6 | 108 | 86.1 | 780.9 | 777.2 | 464.2 | 576 | 35.1 | 15.9 | 30.1 | 428.1 | 169.9 | 14.42 | 14.29 | 0.288 | 24.95 | 199.4
0.061 | 150.1 | 115.1 | 2.96 | 2.99 | 3892 | 250.7 | 170 | 152.2 | 151.8 | 108.2 | 86 | 780.9 | 777 | 463.4 | 574.5 | 35.1 | 15.9 | 30.2 | 422.1 | 170 | 14.41 | 14.28 | 0.29 | 24.92 | 197.8
0.047 | 150.1 | 115.1 | 2.95 | 2.97 | 3906 | 249.7 | 170.2 | 152.2 | 151.9 | 108.1 | 86 | 781.3 | 776.8 | 462.2 | 573.3 | 35.2 | 15.9 | 30.2 | 420 | 170.2 | 14.43 | 14.32 | 0.286 | 24.99 | 200.5
0.05 | 150.1 | 114.9 | 3.02 | 2.98 | 3907 | 250.2 | 170.7 | 152.2 | 151.8 | 108 | 86 | 781.3 | 777.1 | 462.1 | 573.2 | 35.1 | 16 | 30.1 | 421.1 | 170.7 | 14.44 | 14.31 | 0.28 | 24.89 | 199.1
0.057 | 150.1 | 115 | 2.96 | 2.96 | 3890 | 250.7 | 170.2 | 152.3 | 151.9 | 108 | 86 | 780.9 | 777.2 | 461.5 | 572.6 | 35.1 | 16 | 30.2 | 419.1 | 170.2 | 14.43 | 14.32 | 0.295 | 25.01 | 199.4
0.065 | 150.1 | 115.1 | 2.97 | 3 | 3892 | 248.6 | 169.1 | 152.2 | 151.8 | 108 | 86 | 781.1 | 776.9 | 460.5 | 570.3 | 35.2 | 15.9 | 30 | 420.6 | 169.1 | 14.42 | 14.3 | 0.295 | 24.96 | 199.1
0.053 | 150.1 | 115 | 2.99 | 2.98 | 3897 | 250.7 | 169 | 152.3 | 152 | 108.1 | 86.2 | 781.5 | 777.3 | 463.1 | 574 | 35.2 | 15.9 | 30.1 | 420.7 | 169 | 14.44 | 14.29 | 0.302 | 25.02 | 199.7
0.052 | 150.1 | 114.9 | 3.02 | 3.06 | 3906 | 250.7 | 170 | 152.3 | 151.9 | 108 | 86.2 | 781.7 | 777.7 | 465.2 | 576.7 | 35.1 | 15.9 | 30.2 | 420.8 | 170 | 14.44 | 14.31 | 0.299 | 25.07 | 199.4
0.052 | 150 | 114.8 | 2.99 | 2.98 | 3903 | 251 | 169.8 | 152.3 | 151.8 | 107.9 | 86 | 781.8 | 777.2 | 461.6 | 572.5 | 35.1 | 16 | 30.2 | 421.1 | 169.8 | 14.44 | 14.3 | 0.299 | 25.14 | 199.6
0.044 | 149.9 | 115.1 | 3.01 | 3.03 | 3910 | 250.9 | 170 | 152.2 | 151.7 | 108 | 86.2 | 781.6 | 777.3 | 462.7 | 573.4 | 35 | 16 | 30.1 | 419.9 | 170 | 14.43 | 14.31 | 0.316 | 24.91 | 197.9
0.054 | 150 | 115.1 | 2.99 | 3 | 3893 | 250.9 | 169.7 | 152.2 | 151.7 | 108.1 | 86.1 | 782.2 | 777.6 | 465.6 | 577.3 | 35.2 | 16 | 30.1 | 422.3 | 169.7 | 14.45 | 14.31 | 0.322 | 24.99 | 199.2
0.057 | 150.1 | 115.1 | 2.99 | 2.98 | 3895 | 250.5 | 170.4 | 152.2 | 151.9 | 108.1 | 86 | 781.4 | 777.1 | 463.5 | 574.7 | 35.2 | 15.7 | 30.1 | 422 | 170.4 | 14.43 | 14.3 | 0.332 | 24.9 | 198.9
0.052 | 150.2 | 114.9 | 3 | 2.99 | 3909 | 250.2 | 170.1 | 152.3 | 151.9 | 107.9 | 86 | 781.8 | 777.4 | 463.9 | 575.2 | 35.1 | 15.5 | 30.2 | 420.4 | 170.1 | 14.43 | 14.29 | 0.335 | 24.99 | 198.6
0.05 | 150.3 | 114.9 | 3.01 | 3.02 | 3902 | 248.5 | 170.2 | 151.5 | 150.7 | 108.2 | 85.8 | 781.9 | 778.3 | 461.2 | 571.4 | 35.2 | 15.7 | 30 | 420.7 | 170.2 | 14.45 | 14.31 | 0.245 | 25.02 | 199.8
0.046 | 150.3 | 115 | 3.06 | 3.04 | 3902 | 250.8 | 170.6 | 151.9 | 151.1 | 108.2 | 85.8 | 782.1 | 778.2 | 461.3 | 572.7 | 35.1 | 15.8 | 30.2 | 420.7 | 170.6 | 14.43 | 14.31 | 0.241 | 24.97 | 200.9
0.039 | 150 | 115 | 3.03 | 2.99 | 3914 | 250.1 | 170.9 | 151.7 | 151.3 | 108.1 | 85.8 | 782.9 | 778.7 | 462.2 | 573.5 | 35 | 15.8 | 30.2 | 420.2 | 170.9 | 14.42 | 14.3 | 0.251 | 25.05 | 201.3
0.054 | 150.1 | 115.1 | 3.01 | 2.94 | 3894 | 249 | 169.4 | 151.7 | 151 | 108.3 | 85.7 | 782.2 | 778.4 | 462.2 | 573.2 | 35.2 | 15.8 | 30.1 | 419.3 | 169.4 | 14.44 | 14.3 | 0.268 | 24.87 | 201
0.048 | 150.3 | 114.9 | 3 | 2.99 | 3891 | 250.4 | 171.1 | 151.7 | 151.1 | 108.1 | 85.7 | 782 | 778.6 | 461.3 | 572.4 | 35.1 | 15.8 | 30.1 | 420.2 | 171.1 | 14.44 | 14.33 | 0.283 | 25.02 | 201.3
0.043 | 149.9 | 115.1 | 3.04 | 3.02 | 3910 | 251 | 170.5 | 151.7 | 150.9 | 108.1 | 85.8 | 782.5 | 778.4 | 461.9 | 572.8 | 35.1 | 15.8 | 30.2 | 420.6 | 170.5 | 14.43 | 14.29 | 0.273 | 24.9 | 200.4
0.052 | 150.1 | 114.9 | 2.99 | 2.99 | 3902 | 250 | 170 | 151.6 | 151.3 | 108.1 | 85.8 | 782.8 | 778.4 | 461.8 | 572.1 | 35.1 | 15.8 | 30.2 | 421 | 170 | 14.43 | 14.29 | 0.256 | 24.86 | 203
0.047 | 150.1 | 115 | 3.01 | 3.02 | 3900 | 250.5 | 169.3 | 151.6 | 151.1 | 108.2 | 85.8 | 782.6 | 778.4 | 462.4 | 572.8 | 35 | 15.8 | 30.2 | 420.9 | 169.3 | 14.43 | 14.3 | 0.271 | 24.96 | 201.2
0.05 | 150.3 | 115 | 2.99 | 3.02 | 3901 | 249.2 | 169.3 | 151.7 | 151.2 | 108.2 | 85.9 | 782.3 | 778.1 | 460.4 | 571 | 35 | 15.8 | 30.2 | 420.6 | 169.3 | 14.44 | 14.3 | 0.274 | 24.84 | 201.5
0.045 | 150.1 | 115 | 3.03 | 3.01 | 3903 | 251.2 | 170.1 | 151.8 | 151.4 | 108.1 | 85.7 | 782.6 | 778.7 | 461.7 | 572.6 | 35.1 | 15.8 | 30.1 | 421 | 170.1 | 14.43 | 14.3 | 0.283 | 25.11 | 201.9
0.049 | 150.1 | 115.1 | 3.02 | 3.02 | 3916 | 248.8 | 170.3 | 151.7 | 151.1 | 108.2 | 85.9 | 782.6 | 778.2 | 460.9 | 571.4 | 35.2 | 15.8 | 30 | 420.9 | 170.3 | 14.43 | 14.29 | 0.298 | 24.81 | 200.3
0.051 | 150.1 | 115.2 | 3 | 3.02 | 3905 | 250.8 | 170 | 151.7 | 151.1 | 108.3 | 85.8 | 782.5 | 778.3 | 461.6 | 572.5 | 35.2 | 15.8 | 30 | 421 | 170 | 14.44 | 14.31 | 0.29 | 24.93 | 203.4
0.059 | 150.2 | 114.9 | 2.99 | 2.96 | 3898 | 247.6 | 169.7 | 151.7 | 151.3 | 108.1 | 85.8 | 782.9 | 778.2 | 462.1 | 573.3 | 35.1 | 15.8 | 30.2 | 419.9 | 169.7 | 14.43 | 14.3 | 0.287 | 24.81 | 200.9
0.051 | 150.1 | 115 | 2.99 | 3.01 | 3902 | 251.2 | 170 | 151.7 | 151.3 | 108.1 | 85.7 | 782.4 | 778.4 | 461.1 | 572.3 | 35.1 | 15.8 | 30.1 | 420.2 | 170 | 14.44 | 14.32 | 0.3 | 24.92 | 200.4
0.055 | 149.9 | 114.9 | 2.97 | 2.97 | 3894 | 248.7 | 170.4 | 151.7 | 151.1 | 108.1 | 85.7 | 782.2 | 778.1 | 460.4 | 571.2 | 35 | 15.8 | 30.2 | 420.2 | 170.4 | 14.42 | 14.3 | 0.294 | 24.83 | 201.9
0.05 | 150.2 | 115.1 | 2.99 | 3.02 | 3899 | 250.4 | 170.7 | 151.8 | 151 | 108.1 | 85.8 | 782.3 | 778.5 | 460.8 | 571.4 | 35.1 | 15.8 | 30.2 | 420 | 170.7 | 14.46 | 14.33 | 0.301 | 24.65 | 200.3
0.048 | 150.2 | 115 | 3.01 | 3.02 | 3908 | 250 | 169.6 | 151.8 | 151.4 | 108.1 | 85.8 | 782.7 | 778.5 | 460.4 | 571.1 | 35.1 | 15.8 | 30.1 | 420.7 | 169.6 | 14.43 | 14.3 | 0.304 | 24.91 | 201.9
0.051 | 150.6 | 115.2 | 2.98 | 2.96 | 3894 | 249.7 | 169.5 | 151.5 | 151.1 | 108.4 | 85.6 | 782.2 | 778.2 | 457 | 567.4 | 35.2 | 15.7 | 29.8 | 419.1 | 169.5 | 14.44 | 14.29 | 0.271 | 24.9 | 202.5
0.053 | 150.2 | 115.1 | 3 | 2.96 | 3894 | 250 | 169.3 | 151.7 | 151 | 108.3 | 85.5 | 781.9 | 778.1 | 457.7 | 568.4 | 35.2 | 15.9 | 30.2 | 419 | 169.3 | 14.41 | 14.3 | 0.272 | 25 | 203.9
0.049 | 149.9 | 115 | 2.99 | 3.01 | 3900 | 249.6 | 170.2 | 151.5 | 150.6 | 108.2 | 85.6 | 782.6 | 778.3 | 458.6 | 569.1 | 35.1 | 15.9 | 30.3 | 420.7 | 170.2 | 14.43 | 14.29 | 0.273 | 24.89 | 206.3
0.049 | 149.9 | 115 | 3.04 | 3 | 3897 | 250.8 | 169.4 | 151.6 | 151 | 108.3 | 85.5 | 781.9 | 778.2 | 458.6 | 569.4 | 34.9 | 15.9 | 30.2 | 419.7 | 169.4 | 14.44 | 14.3 | 0.272 | 24.86 | 202.6
0.051 | 150.3 | 114.9 | 3.04 | 3.02 | 3901 | 249 | 169.5 | 151.6 | 151.3 | 108.2 | 85.7 | 782.1 | 778.6 | 458 | 568.4 | 35.1 | 16 | 30.1 | 420.7 | 169.5 | 14.43 | 14.31 | 0.284 | 24.9 | 204.7
0.051 | 150.2 | 115 | 2.97 | 2.96 | 3900 | 250 | 170.3 | 151.7 | 151.3 | 108.3 | 85.6 | 781.7 | 778.2 | 456.7 | 566.4 | 35.2 | 15.9 | 30 | 420.7 | 170.3 | 14.43 | 14.28 | 0.289 | 24.83 | 204.1
0.054 | 149.9 | 115.1 | 2.98 | 2.99 | 3893 | 249.4 | 170.2 | 151.6 | 150.7 | 108.3 | 85.5 | 782.5 | 777.9 | 456.7 | 566.3 | 35.1 | 15.8 | 29.9 | 419.1 | 170.2 | 14.45 | 14.3 | 0.29 | 25.04 | 205.2
0.052 | 150 | 115.1 | 3.01 | 2.96 | 3906 | 249.1 | 170.4 | 151.5 | 150.8 | 108.3 | 85.5 | 782.3 | 778.1 | 457.5 | 568 | 35.1 | 15.9 | 30.1 | 417.3 | 170.4 | 14.44 | 14.33 | 0.285 | 24.82 | 204.3
0.049 | 150 | 114.9 | 3 | 2.98 | 3897 | 250.9 | 169.5 | 151.4 | 151.1 | 108.1 | 85.5 | 782.2 | 778.1 | 456.8 | 566.6 | 35 | 15.9 | 30.2 | 419.9 | 169.5 | 14.42 | 14.3 | 0.294 | 24.83 | 204.6
0.048 | 150.3 | 114.9 | 3 | 2.99 | 3906 | 248.9 | 170 | 151.7 | 151.1 | 108.1 | 85.4 | 782.4 | 778.3 | 457.8 | 568.4 | 35 | 15.8 | 30.2 | 419.1 | 170 | 14.44 | 14.33 | 0.305 | 24.84 | 202.4
0.047 | 150.2 | 115 | 3.01 | 2.99 | 3901 | 250.2 | 170.4 | 151.7 | 151.2 | 108.1 | 85.4 | 781.9 | 778.3 | 455.8 | 565.5 | 35.2 | 15.8 | 30.2 | 419.9 | 170.4 | 14.45 | 14.3 | 0.326 | 24.89 | 205.4
0.052 | 150.5 | 115 | 2.99 | 2.98 | 3903 | 248.8 | 169.6 | 151.7 | 151 | 108.2 | 85.2 | 783.4 | 778.6 | 452.1 | 560.9 | 35.1 | 15.9 | 30.2 | 419.5 | 169.6 | 14.43 | 14.29 | 0.281 | 24.72 | 206.4
0.052 | 150.1 | 115.1 | 3 | 2.95 | 3895 | 250.6 | 169.8 | 151.6 | 150.7 | 108.3 | 85.2 | 783.1 | 778.5 | 452.4 | 561.5 | 35.1 | 16 | 30.2 | 420.5 | 169.8 | 14.44 | 14.3 | 0.292 | 24.79 | 197.7
0.048 | 150 | 115 | 3.01 | 3 | 3902 | 251.1 | 169.6 | 151.4 | 150.7 | 108.2 | 85.4 | 783.6 | 778.4 | 454.3 | 563.5 | 35.2 | 15.9 | 30.2 | 420.1 | 169.6 | 14.45 | 14.32 | 0.291 | 25.09 | 201
0.048 | 150.1 | 115 | 2.97 | 3 | 3905 | 250.1 | 171.3 | 151.5 | 151 | 108.3 | 85.4 | 782.7 | 778.3 | 453.8 | 563.2 | 35.2 | 15.9 | 30.2 | 419.6 | 171.3 | 14.43 | 14.28 | 0.286 | 24.79 | 201.5
0.047 | 150.2 | 115 | 3 | 3 | 3900 | 249.4 | 169.8 | 151.6 | 151 | 108.2 | 85.3 | 783.2 | 778.3 | 452.2 | 561.3 | 35.1 | 15.9 | 30.1 | 419.4 | 169.8 | 14.43 | 14.3 | 0.294 | 24.74 | 199.6
0.051 | 150.2 | 115.1 | 2.99 | 2.96 | 3899 | 249.8 | 169.9 | 151.6 | 150.8 | 108.2 | 85.2 | 783.3 | 778.5 | 451.9 | 560.6 | 35.1 | 16 | 30.2 | 419 | 169.9 | 14.42 | 14.29 | 0.287 | 24.89 | 200
0.048 | 149.9 | 115.1 | 3 | 3 | 3902 | 250.2 | 169.9 | 151.6 | 151.2 | 108.3 | 85.2 | 783.2 | 778.6 | 453.8 | 563 | 35.1 | 15.9 | 30.2 | 419.8 | 169.9 | 14.46 | 14.3 | 0.304 | 24.87 | 202.4
0.049 | 150.1 | 115 | 3.02 | 2.99 | 3905 | 249.1 | 170.7 | 151.4 | 150.8 | 108.2 | 85.3 | 783 | 778.6 | 453.6 | 562.4 | 35.1 | 15.9 | 30.1 | 419.8 | 170.7 | 14.43 | 14.3 | 0.312 | 24.66 | 202.4
0.049 | 150 | 115 | 3.02 | 2.98 | 3902 | 250.2 | 170 | 151.6 | 151 | 108.3 | 85.2 | 783.2 | 778.2 | 452.2 | 560.9 | 35.2 | 16 | 29.9 | 419.6 | 170 | 14.42 | 14.29 | 0.314 | 24.88 | 202.3
0.05 | 150.3 | 114.9 | 3.01 | 3.02 | 3901 | 250.4 | 170 | 151.6 | 150.8 | 108.2 | 85.2 | 783.2 | 778.4 | 450.1 | 558.4 | 35.1 | 16 | 30.1 | 419.7 | 170 | 14.45 | 14.3 | 0.312 | 24.74 | 201.3
0.053 | 150.4 | 115.1 | 2.98 | 2.97 | 3895 | 249.9 | 170.6 | 151.8 | 151.2 | 108.2 | 85.2 | 783.3 | 778.5 | 449.3 | 557.7 | 35.2 | 15.9 | 30.1 | 419.6 | 170.6 | 14.44 | 14.27 | 0.312 | 24.75 | 200
0.052 | 150.1 | 115.1 | 3.04 | 3.01 | 3897 | 250.5 | 168.8 | 151.7 | 150.9 | 108.2 | 85.2 | 783.1 | 778.4 | 449.8 | 558.4 | 35 | 15.9 | 30.1 | 420 | 168.8 | 14.45 | 14.31 | 0.333 | 24.83 | 201.9
0.044 | 150.1 | 115.1 | 3 | 3 | 3897 | 249.3 | 169.6 | 151.7 | 150.9 | 108.2 | 85.2 | 782.8 | 778.2 | 449.6 | 558 | 35.1 | 16 | 30.2 | 420.2 | 169.6 | 14.44 | 14.3 | 0.346 | 24.69 | 200.2
0.051 | 150.1 | 115 | 2.99 | 2.98 | 3896 | 249.4 | 169.8 | 151.7 | 150.7 | 108.2 | 85.2 | 783.2 | 778.4 | 449.8 | 557.8 | 35.1 | 16 | 30.1 | 420 | 169.8 | 14.44 | 14.29 | 0.343 | 24.76 | 202.1
0.048 | 150.1 | 115.1 | 3 | 2.97 | 3903 | 250.3 | 169.9 | 151.7 | 151.3 | 108.3 | 85.3 | 783.3 | 778.6 | 450.3 | 558.9 | 35 | 15.9 | 30.1 | 420.1 | 169.9 | 14.43 | 14.3 | 0.338 | 24.8 | 201.3
0.045 | 150.2 | 115.1 | 3.02 | 2.98 | 3902 | 250.2 | 169.6 | 151.7 | 150.9 | 108.3 | 85.3 | 783.1 | 778.5 | 448.6 | 556.6 | 35.1 | 15.8 | 30 | 420.5 | 169.6 | 14.45 | 14.3 | 0.353 | 24.84 | 201.4
0.055 | 150.1 | 115.1 | 3.02 | 3.02 | 3898 | 249.5 | 169.4 | 151.8 | 151.2 | 108.2 | 85.1 | 783.3 | 778.5 | 450.3 | 559.1 | 35.1 | 15.7 | 30.2 | 420 | 169.4 | 14.45 | 14.29 | 0.339 | 24.77 | 203.5
0.052 | 150.1 | 115.2 | 3.01 | 2.97 | 3899 | 248.5 | 169.8 | 151.7 | 151 | 108.3 | 85.2 | 783.1 | 778.7 | 447.4 | 555.4 | 35.1 | 15.7 | 30.3 | 420.1 | 169.8 | 14.43 | 14.3 | 0.341 | 24.81 | 201
0.053 | 150.1 | 115 | 3.04 | 3.01 | 3902 | 248.7 | 169.9 | 151.7 | 151.3 | 108.2 | 85.3 | 783.4 | 778.3 | 448.3 | 555.9 | 35.1 | 15.8 | 30.1 | 421.1 | 169.9 | 14.43 | 14.28 | 0.337 | 24.87 | 202.8
0.05 | 150.2 | 115.1 | 3.02 | 3.01 | 3905 | 250.7 | 169.5 | 151.8 | 151 | 108.2 | 85.3 | 783.2 | 778.2 | 450.1 | 557.9 | 35.1 | 15.8 | 29.9 | 420.2 | 169.5 | 14.44 | 14.29 | 0.333 | 24.65 | 203.1
0.047 | 150.1 | 114.9 | 3 | 3.02 | 3899 | 251 | 169.9 | 151.7 | 151 | 108.2 | 85.4 | 783.6 | 778.8 | 449.1 | 557.2 | 35.1 | 15.8 | 29.9 | 419.8 | 169.9 | 14.42 | 14.28 | 0.331 | 24.82 | 205.5
0.051 | 150.1 | 114.9 | 2.98 | 3.01 | 3896 | 249.9 | 170.2 | 151.7 | 150.9 | 108.1 | 85.4 | 783.1 | 778.6 | 447.6 | 555.4 | 35.1 | 15.8 | 30.2 | 420.8 | 170.2 | 14.44 | 14.29 | 0.342 | 24.73 | 203
0.049 | 150.2 | 115.1 | 2.99 | 3 | 3902 | 250 | 170.1 | 151.8 | 151.1 | 108.2 | 85.3 | 783.6 | 778.7 | 448.6 | 556.7 | 35.2 | 15.8 | 30.2 | 420.9 | 170.1 | 14.46 | 14.29 | 0.321 | 24.8 | 202.8
0.048 | 150 | 115.1 | 2.98 | 2.98 | 3903 | 250.7 | 169.5 | 151.8 | 151.1 | 108.3 | 85.2 | 783.6 | 779.2 | 447.2 | 555 | 34.9 | 15.8 | 30.1 | 420.3 | 169.5 | 14.46 | 14.3 | 0.321 | 24.74 | 200.8
0.051 | 150 | 115.1 | 3.02 | 3.05 | 3898 | 249.9 | 170.7 | 151.8 | 150.9 | 108.2 | 85.4 | 783.3 | 778.6 | 449.1 | 556.9 | 35 | 15.8 | 30 | 420.5 | 170.7 | 14.44 | 14.29 | 0.327 | 24.83 | 203.4
0.053 | 150.1 | 115 | 3 | 3.03 | 3898 | 249.9 | 169.7 | 151.8 | 150.8 | 108.2 | 85.4 | 783.8 | 778.9 | 446.9 | 554.1 | 35.3 | 15.7 | 30 | 420.3 | 169.7 | 14.42 | 14.28 | 0.331 | 24.71 | 204.8
0.046 | 150.2 | 115 | 3 | 3.01 | 3904 | 250.7 | 170 | 151.9 | 151.1 | 108.2 | 85.3 | 783.7 | 778.3 | 448.3 | 556.8 | 35.1 | 15.7 | 30.1 | 419.6 | 170 | 14.43 | 14.28 | 0.305 | 24.87 | 203.4
0.052 | 150.2 | 115 | 2.99 | 3.02 | 3893 | 250 | 169.3 | 151.8 | 151.1 | 108.2 | 85.4 | 783.1 | 778.1 | 447.1 | 554.6 | 35.2 | 15.8 | 30.3 | 420.1 | 169.3 | 14.46 | 14.28 | 0.314 | 24.74 | 204.2
0.048 | 150.2 | 114.9 | 3 | 3.03 | 3902 | 250.9 | 169.6 | 151.8 | 151.2 | 108.1 | 85.4 | 783.2 | 778.7 | 446.8 | 554 | 35.1 | 15.9 | 30.2 | 420.9 | 169.6 | 14.44 | 14.3 | 0.324 | 24.81 | 202.3
0.048 | 150.1 | 115 | 3.01 | 3.02 | 3902 | 250 | 170.9 | 151.8 | 151.1 | 108.1 | 85.4 | 783.4 | 778.8 | 447.7 | 555.4 | 35.1 | 15.8 | 30 | 420.1 | 170.9 | 14.44 | 14.3 | 0.314 | 24.79 | 201.6
0.054 | 150.1 | 115 | 2.98 | 3 | 3898 | 249.1 | 170.7 | 151.7 | 151.1 | 108.2 | 85.3 | 783.3 | 778.6 | 446.1 | 553.5 | 35.1 | 15.8 | 29.9 | 419.3 | 170.7 | 14.47 | 14.29 | 0.306 | 25.01 | 203.9
0.049 | 150.2 | 114.9 | 2.96 | 2.97 | 3904 | 249.6 | 170 | 151.8 | 150.9 | 108.1 | 85.3 | 783.2 | 778.2 | 448.6 | 556.8 | 35.1 | 15.8 | 30.2 | 419.7 | 170 | 14.44 | 14.28 | 0.32 | 24.64 | 202.5
0.052 | 150.1 | 115.1 | 2.98 | 3 | 3896 | 250.6 | 170 | 151.8 | 151.2 | 108.2 | 85.3 | 783.4 | 778.8 | 446.6 | 554.8 | 35.1 | 15.8 | 30.3 | 419.1 | 170 | 14.45 | 14.3 | 0.313 | 24.85 | 203.3
0.049 | 150.2 | 115.1 | 2.99 | 3.02 | 3900 | 250.5 | 169.8 | 151.8 | 151 | 108.2 | 85.4 | 783.7 | 779.1 | 449.5 | 557.8 | 34.9 | 15.8 | 30.1 | 419.9 | 169.8 | 14.43 | 14.28 | 0.312 | 24.83 | 204
0.053 | 150.1 | 114.9 | 3 | 3 | 3901 | 249.5 | 169.8 | 151.8 | 150.8 | 108.1 | 85.4 | 783.3 | 778.6 | 447.4 | 555.1 | 35.1 | 15.8 | 30.1 | 420.2 | 169.8 | 14.44 | 14.31 | 0.315 | 24.8 | 203.2
0.051 | 150.1 | 115.2 | 2.99 | 3.01 | 3905 | 249.4 | 170.3 | 151.9 | 150.9 | 108.3 | 85.5 | 783.3 | 778.9 | 447.5 | 555.4 | 35.1 | 15.8 | 30.1 | 420 | 170.3 | 14.44 | 14.29 | 0.315 | 24.73 | 202.5
0.051 | 150.1 | 115 | 2.99 | 2.99 | 3901 | 249.8 | 170.1 | 151.8 | 151.2 | 108.2 | 85.3 | 783.5 | 778.5 | 448.5 | 556.2 | 35.1 | 15.8 | 30 | 419.7 | 170.1 | 14.42 | 14.3 | 0.334 | 24.75 | 201.1
0.054 | 150.2 | 114.9 | 3.01 | 2.98 | 3898 | 249.3 | 169.6 | 151.9 | 151.1 | 108.1 | 85.3 | 783.3 | 778.6 | 446.1 | 553.5 | 35.1 | 15.8 | 30.1 | 419.5 | 169.6 | 14.44 | 14.29 | 0.323 | 24.76 | 203.7
0.051 | 150.1 | 115 | 3.03 | 2.98 | 3903 | 249.9 | 170.3 | 151.8 | 151.1 | 108.1 | 85.3 | 783.3 | 778.8 | 449.3 | 557.6 | 35.1 | 15.8 | 30.2 | 420.2 | 170.3 | 14.44 | 14.29 | 0.324 | 24.82 | 203.3
0.05 | 150 | 114.9 | 3.01 | 3 | 3900 | 250.4 | 170.3 | 151.8 | 150.9 | 108.1 | 85.3 | 783.6 | 778.3 | 447.9 | 555.7 | 35.1 | 15.8 | 30.2 | 419.8 | 170.3 | 14.43 | 14.31 | 0.333 | 24.85 | 203.9
0.048 | 150.1 | 115.1 | 3 | 3.01 | 3900 | 250 | 170.6 | 151.8 | 151 | 108.3 | 85.4 | 783.6 | 779.2 | 446.9 | 554.9 | 35.1 | 15.9 | 29.9 | 419.7 | 170.6 | 14.43 | 14.27 | 0.331 | 24.79 | 202.7
0.05 | 150.1 | 115.2 | 3.01 | 3 | 3903 | 248.8 | 169.8 | 151.8 | 151.2 | 108.4 | 85.3 | 783.6 | 778.9 | 448.6 | 556.5 | 35.1 | 15.9 | 29.7 | 418.9 | 169.8 | 14.44 | 14.3 | 0.319 | 24.68 | 203.8
0.045 | 150 | 114.9 | 3.01 | 3 | 3909 | 249.6 | 170.4 | 151.8 | 150.9 | 108.1 | 85.4 | 783.9 | 778.9 | 445.9 | 553.3 | 35.1 | 15.8 | 30.1 | 419.8 | 170.4 | 14.43 | 14.28 | 0.331 | 24.91 | 203.7
0.047 | 150 | 115 | 2.97 | 3 | 3906 | 250.1 | 170.7 | 151.7 | 150.9 | 108.2 | 85.5 | 783.9 | 779.1 | 453.1 | 561.5 | 35.2 | 15.8 | 30.3 | 419.8 | 170.7 | 14.43 | 14.31 | 0.34 | 24.83 | 202.8
0.048 | 150.1 | 115.1 | 2.99 | 2.99 | 3897 | 250.1 | 170.2 | 151.9 | 150.9 | 108.2 | 85.4 | 783.8 | 779.4 | 447.8 | 555.1 | 35.2 | 15.9 | 30.4 | 419.3 | 170.2 | 14.44 | 14.29 | 0.344 | 24.83 | 202.8
0.049 | 150.2 | 115 | 3.01 | 2.99 | 3901 | 250 | 169.7 | 151.8 | 151.2 | 108.2 | 85.4 | 783.6 | 778.7 | 445.9 | 553.5 | 35.1 | 15.9 | 30.2 | 419.1 | 169.7 | 14.44 | 14.29 | 0.353 | 24.85 | 204.4
0.048 | 150.2 | 115 | 2.97 | 2.97 | 3899 | 249.8 | 170.4 | 151.9 | 151.4 | 108.1 | 85.4 | 783.8 | 779.3 | 448.9 | 556.9 | 35.1 | 15.8 | 29.8 | 418.6 | 170.4 | 14.45 | 14.33 | 0.373 | 24.82 | 202.7
0.048 | 150.2 | 115.1 | 2.99 | 2.97 | 3904 | 250.1 | 169.8 | 151.8 | 150.9 | 108.3 | 85.4 | 783.6 | 779 | 447.7 | 555.3 | 35.1 | 15.8 | 29.6 | 417.9 | 169.8 | 14.43 | 14.28 | 0.388 | 24.72 | 202.2
0.049 | 150.2 | 114.9 | 3.01 | 2.98 | 3898 | 250 | 169.9 | 151.9 | 151.1 | 108.1 | 85.4 | 784.3 | 779.2 | 448.3 | 556.5 | 35.2 | 15.8 | 30.1 | 418.7 | 169.9 | 14.45 | 14.29 | 0.381 | 24.84 | 205.7
0.051 | 150.1 | 115 | 3 | 3 | 3902 | 250.3 | 170.1 | 151.9 | 151.3 | 108.2 | 85.4 | 783.8 | 779.3 | 448.7 | 557.2 | 35.1 | 15.9 | 30.6 | 419.4 | 170.1 | 14.46 | 14.29 | 0.386 | 24.89 | 204
0.053 | 150 | 115 | 3.02 | 3.03 | 3901 | 249.8 | 169.7 | 151.8 | 151.2 | 108.2 | 85.6 | 783.8 | 779.4 | 450 | 558.6 | 35.1 | 15.9 | 30.6 | 420.4 | 169.7 | 14.44 | 14.3 | 0.345 | 24.94 | 202.9
0.051 | 149.9 | 115 | 3 | 3 | 3896 | 249.7 | 169.9 | 151.7 | 151.3 | 108.3 | 85.5 | 783.9 | 779.6 | 450.5 | 558.2 | 35 | 15.8 | 30.2 | 419.7 | 169.9 | 14.45 | 14.29 | 0.341 | 24.92 | 204.5
0.054 | 150.1 | 115.1 | 3.01 | 2.98 | 3895 | 249.6 | 170.4 | 151.8 | 151.1 | 108.2 | 85.4 | 783.6 | 778.7 | 450 | 557.9 | 35.2 | 15.8 | 29.6 | 419.5 | 170.4 | 14.44 | 14.29 | 1.278 | 24.77 | 204
0.052 | 150.1 | 115 | 2.99 | 3 | 3900 | 249.9 | 170.2 | 151.8 | 151.4 | 108.2 | 85.5 | 783.4 | 779.1 | 449.3 | 557.4 | 35.2 | 15.8 | 29.4 | 418.8 | 170.2 | 14.45 | 14.28 | 0.412 | 24.7 | 203.1
0.051 | 150.2 | 114.9 | 2.99 | 2.99 | 3898 | 250.2 | 170.6 | 151.9 | 151.1 | 108.1 | 85.5 | 783.5 | 779.2 | 448.1 | 555.8 | 35.1 | 15.9 | 30 | 418.9 | 170.6 | 14.43 | 14.3 | 0.468 | 25.01 | 204.4
0.053 | 150.1 | 115.1 | 3 | 3 | 3899 | 250.2 | 169.5 | 151.8 | 151.3 | 108.3 | 85.5 | 783.4 | 779.3 | 447.2 | 555.2 | 35.2 | 15.8 | 30.4 | 419.2 | 169.5 | 14.45 | 14.28 | 0.484 | 24.84 | 204
0.055 | 150.1 | 115 | 3.02 | 3.01 | 3899 | 250.8 | 170.8 | 151.8 | 151.4 | 108.2 | 85.5 | 783.7 | 778.8 | 449.2 | 557.3 | 35.1 | 16 | 30.6 | 419.7 | 170.8 | 14.45 | 14.29 | 0.504 | 24.76 | 202.7
0.049 | 150.1 | 115.1 | 2.99 | 3.02 | 3896 | 250.1 | 170.2 | 151.9 | 151.3 | 108.3 | 85.5 | 784 | 779.3 | 447.4 | 555 | 35.1 | 16 | 30.6 | 419.3 | 170.2 | 14.43 | 14.31 | 0.518 | 24.78 | 203.1
0.049 | 150.2 | 115.1 | 2.99 | 3.01 | 3894 | 250.6 | 169.5 | 151.9 | 151.2 | 108.2 | 85.5 | 783.6 | 778.8 | 447.6 | 555.7 | 35.2 | 15.9 | 30.2 | 419.7 | 169.5 | 14.46 | 14.29 | 0.538 | 24.68 | 204.1
0.049 | 149.9 | 114.9 | 2.98 | 3.02 | 3904 | 250.4 | 170.6 | 151.9 | 151.1 | 108.1 | 85.5 | 783.7 | 778.9 | 449.1 | 557.6 | 35.1 | 15.9 | 29.6 | 419.6 | 170.6 | 14.45 | 14.3 | 0.547 | 24.94 | 203.1
0.053 | 149.9 | 114.9 | 3 | 3.01 | 3903 | 248.7 | 169.8 | 151.7 | 151.1 | 108.1 | 85.5 | 783.3 | 779.1 | 447.8 | 555.5 | 34.8 | 15.9 | 29.2 | 419.1 | 169.8 | 14.44 | 14.31 | 0.545 | 24.86 | 203
0.049 | 150.1 | 114.9 | 3 | 3.01 | 3899 | 250.2 | 169.4 | 151.8 | 151.1 | 108.1 | 85.4 | 783.7 | 779.1 | 448.7 | 557.3 | 35.1 | 15.9 | 29.9 | 419.1 | 169.4 | 14.44 | 14.28 | 0.57 | 24.83 | 202.9
0.045 | 150.1 | 115 | 2.99 | 2.99 | 3902 | 249.9 | 170.3 | 151.7 | 151.4 | 108.1 | 85.4 | 783.6 | 779.2 | 448 | 556 | 35.2 | 15.9 | 30.6 | 419.7 | 170.3 | 14.44 | 14.3 | 0.558 | 24.83 | 202.8
0.05 | 150.2 | 114.9 | 2.99 | 2.96 | 3898 | 250.1 | 170.3 | 151.8 | 151.3 | 108.1 | 85.4 | 783.9 | 779.1 | 447.7 | 555.3 | 35.1 | 15.9 | 30.7 | 420 | 170.3 | 14.46 | 14.3 | 0.557 | 24.94 | 203.4
0.053 | 150.1 | 115 | 3 | 2.97 | 3898 | 249.9 | 169.3 | 151.8 | 151.1 | 108.1 | 85.4 | 783.4 | 779.1 | 446.2 | 553.5 | 35 | 15.8 | 30.4 | 419.6 | 169.3 | 14.45 | 14.3 | 0.557 | 24.87 | 203.8
0.05 | 150.1 | 115.1 | 3.01 | 2.99 | 3901 | 250.5 | 169 | 151.8 | 151.2 | 108.2 | 85.5 | 783.8 | 778.9 | 446.9 | 555 | 35.1 | 15.8 | 30.1 | 419.6 | 169 | 14.46 | 14.29 | 0.556 | 24.96 | 203.7
0.051 | 150.2 | 115 | 2.99 | 3 | 3896 | 249.2 | 170 | 151.8 | 151.2 | 108.2 | 85.4 | 783.8 | 779.5 | 446.7 | 554.2 | 35.1 | 15.9 | 29.4 | 419.7 | 170 | 14.45 | 14.3 | 0.563 | 24.91 | 206.1
0.05 | 150 | 115 | 2.99 | 2.98 | 3897 | 250.3 | 170.2 | 151.8 | 151.3 | 108.2 | 85.4 | 783.3 | 779 | 448.5 | 556.3 | 35.2 | 15.9 | 29.3 | 419.4 | 170.2 | 14.46 | 14.3 | 0.571 | 24.73 | 204.6
0.051 | 150.2 | 115 | 2.99 | 3.03 | 3898 | 249.5 | 170.4 | 151.8 | 151.1 | 108.2 | 85.6 | 783.6 | 779.3 | 446.6 | 553.3 | 35.1 | 15.9 | 30.3 | 420.4 | 170.4 | 14.45 | 14.29 | 0.576 | 24.98 | 204.2
0.052 | 150.2 | 115 | 3.01 | 3.02 | 3904 | 250.2 | 170.1 | 151.9 | 151.3 | 108.2 | 85.5 | 784.1 | 779 | 446.6 | 554 | 35.1 | 15.9 | 30.7 | 419.7 | 170.1 | 14.45 | 14.32 | 0.58 | 25.07 | 203.9
0.051 | 150.1 | 115 | 3.01 | 3 | 3899 | 249.9 | 170.1 | 151.8 | 151.1 | 108.2 | 85.5 | 783.8 | 779.2 | 445.4 | 552.2 | 35.1 | 15.9 | 30.6 | 420.2 | 170.1 | 14.44 | 14.32 | 0.576 | 24.81 | 205.1
0.049 | 150 | 115.1 | 2.99 | 2.99 | 3901 | 250.3 | 169.5 | 151.8 | 151.2 | 108.2 | 85.5 | 783.8 | 779.2 | 447.1 | 554.8 | 35.1 | 16 | 30.4 | 421 | 169.5 | 14.46 | 14.3 | 0.59 | 25.06 | 204.9
0.051 | 149.9 | 115 | 2.97 | 3 | 3896 | 249.8 | 170.1 | 151.8 | 151.2 | 108.2 | 85.6 | 783.3 | 779.3 | 448.2 | 556.2 | 35 | 16 | 29.9 | 420.1 | 170.1 | 14.46 | 14.3 | 0.591 | 24.91 | 202.8
0.049 | 149.9 | 115.1 | 3.01 | 3.01 | 3899 | 249.8 | 168.9 | 151.7 | 151.1 | 108.2 | 85.5 | 783.7 | 778.8 | 447.9 | 555.7 | 35.1 | 15.9 | 29.3 | 418.1 | 168.9 | 14.44 | 14.29 | 0.594 | 24.69 | 204.3
0.052 | 150.3 | 115.1 | 3 | 3.02 | 3901 | 249.2 | 169.7 | 152 | 151.2 | 108.1 | 85.4 | 783.3 | 779.1 | 446.2 | 554.2 | 35.1 | 15.9 | 29.7 | 418.3 | 169.7 | 14.44 | 14.3 | 0.594 | 24.76 | 205.2
0.051 | 150.2 | 115.1 | 2.94 | 2.98 | 3902 | 249.7 | 169.5 | 151.9 | 151.1 | 108.2 | 85.4 | 783.2 | 779.3 | 444.7 | 552 | 35 | 15.9 | 30.4 | 418.7 | 169.5 | 14.43 | 14.27 | 0.619 | 24.96 | 204.9
0.049 | 150.2 | 115 | 2.99 | 3.01 | 3898 | 250.2 | 170.2 | 151.8 | 151.4 | 108.2 | 85.6 | 783.4 | 779.1 | 445.8 | 553 | 35.1 | 15.9 | 30.6 | 419.4 | 170.2 | 14.46 | 14.3 | 0.627 | 25.09 | 203.6
0.051 | 150.1 | 115.2 | 2.99 | 3.01 | 3897 | 249.8 | 169.7 | 151.9 | 151.3 | 108.4 | 85.6 | 783.7 | 779.2 | 447.4 | 554.8 | 35.2 | 15.8 | 30.7 | 419.4 | 169.7 | 14.43 | 14.29 | 0.627 | 24.79 | 204.1
0.05 | 150.1 | 115.1 | 3.03 | 3.04 | 3906 | 249.7 | 169.8 | 151.8 | 151.2 | 108.2 | 85.5 | 783.7 | 778.8 | 445.3 | 553.2 | 35.2 | 15.8 | 30.3 | 419.3 | 169.8 | 14.44 | 14.27 | 0.634 | 24.84 | 205.2
0.049 | 149.9 | 114.9 | 2.99 | 3.02 | 3899 | 250.5 | 170.4 | 151.7 | 151.1 | 108.2 | 85.6 | 783.2 | 778.9 | 447.9 | 555.7 | 35 | 15.9 | 29.6 | 419.3 | 170.4 | 14.44 | 14.3 | 0.643 | 24.7 | 203.8
0.047 | 150.1 | 114.9 | 3.02 | 3 | 3901 | 250 | 170.9 | 151.9 | 151.2 | 108.1 | 85.5 | 783.7 | 779.1 | 444.9 | 552.1 | 35 | 15.9 | 29.1 | 418.9 | 170.9 | 14.43 | 14.31 | 0.658 | 24.65 | 203.8
0.051 | 150.1 | 115.1 | 2.99 | 2.99 | 3896 | 249.6 | 169.9 | 151.8 | 151.2 | 108.2 | 85.5 | 783.6 | 778.9 | 446.8 | 554.2 | 35.1 | 16 | 29.8 | 418.1 | 169.9 | 14.45 | 14.3 | 0.656 | 24.9 | 202.5
0.051 | 150.1 | 115 | 3 | 3.02 | 3900 | 249.2 | 170.1 | 151.8 | 151.5 | 108.3 | 85.5 | 783.3 | 779.3 | 445.4 | 552.9 | 35.1 | 15.9 | 30.6 | 419.1 | 170.1 | 14.43 | 14.28 | 0.647 | 25.06 | 203
0.045 | 150 | 114.9 | 3 | 3.02 | 3906 | 250.5 | 170.3 | 151.7 | 151.1 | 108.1 | 85.6 | 783.4 | 779.3 | 445 | 552.1 | 35 | 15.9 | 30.7 | 419.3 | 170.3 | 14.43 | 14.31 | 0.656 | 24.8 | 205.3
0.048 | 150 | 115 | 2.99 | 2.97 | 3906 | 249.8 | 169.9 | 151.8 | 151.3 | 108.2 | 85.6 | 783.5 | 779.1 | 445.6 | 553.1 | 35.1 | 16 | 30.6 | 418.8 | 169.9 | 14.44 | 14.3 | 0.659 | 24.79 | 204
0.044 | 150.1 | 115.1 | 3.02 | 2.99 | 3898 | 250.5 | 170.2 | 151.8 | 151.4 | 108.2 | 85.5 | 783.6 | 779 | 445.4 | 552.8 | 35.2 | 16 | 30.3 | 418.7 | 170.2 | 14.46 | 14.3 | 0.668 | 24.9 | 204.5
0.049 | 150.2 | 115.1 | 3.01 | 2.98 | 3901 | 249.8 | 169.1 | 151.8 | 151.1 | 108.2 | 85.4 | 783.8 | 779.3 | 445.6 | 553.4 | 35.1 | 15.9 | 29.6 | 419.2 | 169.1 | 14.45 | 14.29 | 0.669 | 25.02 | 206.7
0.047 | 150.2 | 115 | 2.99 | 2.98 | 3899 | 248.8 | 169.6 | 151.8 | 151.1 | 108.2 | 85.4 | 783.5 | 779.1 | 446.7 | 554.2 | 35.1 | 15.9 | 29.1 | 417.9 | 169.6 | 14.45 | 14.28 | 0.682 | 24.69 | 202.2
0.047 | 150.2 | 114.9 | 3 | 2.99 | 3898 | 249.2 | 170.4 | 151.9 | 151.4 | 108.1 | 85.5 | 783.3 | 779.4 | 444.2 | 551.3 | 35.1 | 15.9 | 29.9 | 418.3 | 170.4 | 14.46 | 14.29 | 0.704 | 24.91 | 202.3
0.05 | 150.1 | 114.9 | 2.99 | 2.98 | 3900 | 250.4 | 170.5 | 151.8 | 151.2 | 108.1 | 85.4 | 783.7 | 778.7 | 444.7 | 551.7 | 35 | 15.9 | 30.6 | 418 | 170.5 | 14.43 | 14.3 | 0.704 | 24.69 | 205.8
0.055 | 150.1 | 114.9 | 3 | 2.98 | 3893 | 250.1 | 169.9 | 151.8 | 151.1 | 108.1 | 85.3 | 783.9 | 778.8 | 444.7 | 551.6 | 35.1 | 15.8 | 30.7 | 418.8 | 169.9 | 14.43 | 14.3 | 0.704 | 25.07 | 205.9
0.053 | 150.1 | 115.1 | 3.03 | 3.01 | 3902 | 249.3 | 170.1 | 151.8 | 151.3 | 108.2 | 85.5 | 783.5 | 779.1 | 445.2 | 552.2 | 35.2 | 15.9 | 30.6 | 418.9 | 170.1 | 14.43 | 14.29 | 0.708 | 24.99 | 204.1
0.053 | 150.1 | 115.1 | 3.02 | 3.02 | 3896 | 250.6 | 170.6 | 151.8 | 151.3 | 108.2 | 85.5 | 783 | 778.9 | 447.1 | 554.6 | 35.1 | 16 | 30.1 | 418.7 | 170.6 | 14.43 | 14.28 | 0.707 | 24.83 | 204.9
0.052 | 150.1 | 115.1 | 3.02 | 3.03 | 3901 | 249.8 | 169.4 | 151.8 | 151.2 | 108.3 | 85.6 | 782.9 | 778.7 | 445.2 | 552.3 | 35 | 15.9 | 29.4 | 418.6 | 169.4 | 14.44 | 14.29 | 0.7 | 24.99 | 204.6
0.05 | 150.1 | 115 | 2.98 | 2.98 | 3899 | 249.9 | 169.6 | 151.8 | 151.3 | 108.2 | 85.5 | 783.7 | 779.1 | 444.8 | 551.8 | 35.2 | 15.9 | 29.3 | 417.1 | 169.6 | 14.45 | 14.29 | 0.703 | 24.88 | 204.1
0.054 | 150.1 | 115.1 | 3.01 | 2.96 | 3897 | 250 | 170.2 | 151.8 | 151.3 | 108.3 | 85.4 | 783.2 | 779 | 444.5 | 551 | 35.3 | 15.9 | 30.2 | 417.9 | 170.2 | 14.45 | 14.3 | 0.696 | 24.79 | 203.6
0.049 | 150.1 | 115.1 | 3 | 3.02 | 3903 | 250.1 | 169.5 | 151.8 | 151.1 | 108.2 | 85.6 | 783.4 | 779.4 | 446.1 | 553 | 35.1 | 16 | 30.7 | 419.1 | 169.5 | 14.44 | 14.28 | 0.706 | 24.88 | 204.6
0.049 | 150.1 | 115 | 3.04 | 3.03 | 3903 | 250.3 | 169.9 | 151.8 | 151 | 108.1 | 85.6 | 783.3 | 778.7 | 443.7 | 550.2 | 35 | 16 | 30.8 | 419.2 | 169.9 | 14.44 | 14.3 | 0.71 | 24.61 | 204.2
0.048 | 150.2 | 115 | 3 | 3.03 | 3897 | 250.8 | 169.8 | 151.9 | 151.2 | 108.1 | 85.6 | 783.7 | 779.2 | 443.5 | 550.5 | 35.1 | 16 | 30.7 | 418.7 | 169.8 | 14.44 | 14.28 | 0.696 | 25.38 | 204.7
0.05 | 150.2 | 115.1 | 2.99 | 2.97 | 3895 | 249.3 | 170 | 151.9 | 151.2 | 108.2 | 85.4 | 783.7 | 778.7 | 442.3 | 548.8 | 35.1 | 15.9 | 29.9 | 417.8 | 170 | 14.43 | 14.3 | 0.695 | 24.98 | 203.6
0.056 | 150.2 | 115.1 | 2.99 | 2.99 | 3898 | 249.2 | 170 | 151.9 | 151.3 | 108.2 | 85.4 | 783.5 | 778.4 | 444.9 | 552 | 35.1 | 15.9 | 29.3 | 418 | 170 | 14.46 | 14.29 | 0.691 | 24.98 | 204.5
0.05 | 150.1 | 115.1 | 3.02 | 3.03 | 3901 | 250.1 | 169.6 | 151.8 | 151.3 | 108.2 | 85.6 | 783.1 | 779.2 | 445 | 552.2 | 35.1 | 15.9 | 28.9 | 417.5 | 169.6 | 14.46 | 14.31 | 0.692 | 24.79 | 204.6
0.055 | 150.1 | 114.8 | 3.01 | 3.01 | 3897 | 249.8 | 170.2 | 151.9 | 151.1 | 108.1 | 85.6 | 783.1 | 779.1 | 443.8 | 550.8 | 35.1 | 15.8 | 30 | 417.5 | 170.2 | 14.43 | 14.29 | 0.697 | 25.18 | 203.8
0.054 | 150.1 | 115 | 2.97 | 2.97 | 3904 | 250.5 | 170.7 | 151.8 | 151.2 | 108.2 | 85.4 | 783.4 | 778.9 | 444.8 | 551.9 | 35.2 | 15.8 | 30.7 | 418.8 | 170.7 | 14.44 | 14.3 | 0.697 | 24.95 | 203.2
0.054 | 150.1 | 115.1 | 3 | 2.97 | 3900 | 250.2 | 169.9 | 151.8 | 150.9 | 108.2 | 85.5 | 783.8 | 779.1 | 445.1 | 552.4 | 35.1 | 15.8 | 30.9 | 419.6 | 169.9 | 14.43 | 14.29 | 0.691 | 25 | 204.6
0.054 | 149.8 | 114.9 | 2.98 | 2.97 | 3899 | 249.7 | 170.6 | 151.6 | 150.9 | 108.1 | 85.4 | 783.6 | 779 | 444.3 | 551 | 35.1 | 15.8 | 30.8 | 420.7 | 170.6 | 14.47 | 14.29 | 0.697 | 25.03 | 206
0.053 | 150.2 | 114.9 | 3.02 | 3 | 3905 | 249.8 | 170 | 151.8 | 151.1 | 108.1 | 85.4 | 783.7 | 779.3 | 445 | 552 | 35 | 15.8 | 30.2 | 420.4 | 170 | 14.44 | 14.29 | 0.696 | 24.81 | 203.3
0.054 | 150.2 | 115 | 2.98 | 3 | 3897 | 250.3 | 170.1 | 151.8 | 151.3 | 108.2 | 85.4 | 783.3 | 779.4 | 442.3 | 548.8 | 35.2 | 15.8 | 29.5 | 419.8 | 170.1 | 14.45 | 14.31 | 0.689 | 24.83 | 204.6
0.056 | 150.2 | 115.3 | 2.99 | 3.02 | 3902 | 249.2 | 169.2 | 151.8 | 151.2 | 108.5 | 85.5 | 783.3 | 779.4 | 443 | 549.3 | 35.1 | 15.9 | 29.1 | 419.1 | 169.2 | 14.44 | 14.3 | 0.69 | 24.8 | 203.6
0.049 | 150.1 | 114.8 | 2.99 | 3 | 3901 | 250.7 | 170 | 151.8 | 151.1 | 108 | 85.4 | 783.5 | 779.1 | 445.2 | 553.1 | 35 | 15.8 | 29.5 | 418.8 | 170 | 14.45 | 14.29 | 0.687 | 24.74 | 203.9
0.051 | 150.1 | 114.9 | 2.99 | 2.97 | 3898 | 250 | 169.5 | 151.8 | 151 | 108.2 | 85.4 | 783.9 | 779.2 | 443.1 | 549.9 | 35.1 | 15.8 | 30.4 | 419.5 | 169.5 | 14.44 | 14.28 | 0.687 | 24.67 | 204
0.049 | 150.2 | 115.1 | 2.98 | 3 | 3900 | 249.7 | 169.6 | 151.9 | 151.1 | 108.2 | 85.4 | 783.2 | 779.1 | 443.4 | 550.9 | 35.1 | 15.8 | 30.9 | 420.3 | 169.6 | 14.44 | 14.3 | 0.691 | 25 | 205.7
0.05 | 150.1 | 115.1 | 3 | 2.99 | 3899 | 249.7 | 169.4 | 151.9 | 151 | 108.2 | 85.4 | 783.6 | 779.3 | 444.6 | 551.5 | 35.1 | 15.8 | 30.8 | 421.2 | 169.4 | 14.46 | 14.31 | 0.7 | 25.02 | 204.1
0.052 | 149.9 | 115.1 | 2.99 | 2.98 | 3907 | 249.2 | 168.7 | 151.8 | 151.1 | 108.2 | 85.4 | 783.4 | 779 | 444.7 | 552.4 | 35.1 | 15.8 | 30.3 | 420.2 | 168.7 | 14.45 | 14.28 | 0.694 | 24.79 | 200.8
0.048 | 149.9 | 115.1 | 2.99 | 2.99 | 3900 | 250.4 | 169.8 | 151.8 | 151.1 | 108.2 | 85.4 | 783.6 | 779.5 | 444.2 | 551.9 | 35.2 | 15.8 | 29.6 | 419.6 | 169.8 | 14.44 | 14.29 | 0.703 | 24.88 | 199.5
0.054 | 150.1 | 114.9 | 3.02 | 2.98 | 3898 | 248.9 | 170.8 | 151.9 | 151.2 | 108.2 | 85.4 | 783.1 | 779.3 | 442 | 548.5 | 35.2 | 15.8 | 29.1 | 419.6 | 170.8 | 14.47 | 14.29 | 0.511 | 24.65 | 202.1
0.049 | 150.1 | 114.9 | 2.98 | 2.96 | 3901 | 250.2 | 170.4 | 151.8 | 151.2 | 108.3 | 85.4 | 783.6 | 779.2 | 441.3 | 547.2 | 35.1 | 15.9 | 29.6 | 419.1 | 170.4 | 14.45 | 14.29 | 0.001 | 24.87 | 203.2
0.053 | 150.2 | 115.1 | 3.02 | 2.99 | 3902 | 250.1 | 169.9 | 151.9 | 151.4 | 108.3 | 85.4 | 783.5 | 779.5 | 442.6 | 548.9 | 35 | 15.8 | 30.4 | 419.3 | 169.9 | 14.45 | 14.28 | -0.002 | 24.74 | 200.7
0.049 | 150.3 | 114.9 | 3 | 3.03 | 3906 | 250.3 | 170.5 | 151.9 | 151.3 | 108.1 | 85.5 | 783.4 | 779.4 | 444.1 | 551.1 | 35.1 | 15.8 | 30.8 | 421.2 | 170.5 | 14.44 | 14.31 | -0.951 | 24.78 | 201
0.041 | 150.1 | 115 | 3.03 | 3 | 3899 | 250.4 | 170.4 | 151.8 | 150.9 | 108.3 | 85.5 | 783.4 | 779.3 | 443.5 | 550 | 35.1 | 15.8 | 30.9 | 420.8 | 170.4 | 14.46 | 14.29 | -0.225 | 25.12 | 201.4
0.051 | 149.9 | 115 | 3 | 3 | 3903 | 249.5 | 170.5 | 151.8 | 151.1 | 108.2 | 85.5 | 783.2 | 779.2 | 444.1 | 551.1 | 35.1 | 15.9 | 30.4 | 420.9 | 170.5 | 14.44 | 14.3 | -0.003 | 24.87 | 202.8
0.039 | 150 | 115 | 3 | 3.02 | 3902 | 250.3 | 170.6 | 151.8 | 150.9 | 108.3 | 85.6 | 783.4 | 779.3 | 442.9 | 548.6 | 35.1 | 15.8 | 29.6 | 420.4 | 170.6 | 14.45 | 14.32 | 0 | 24.91 | 201.7
0.047 | 149.9 | 114.9 | 3 | 3.02 | 3901 | 250.1 | 170 | 151.7 | 150.9 | 108.2 | 85.6 | 782.9 | 778.9 | 442.6 | 548.7 | 34.9 | 15.8 | 28.9 | 420 | 170 | 14.45 | 14.3 | 0.013 | 24.71 | 201.7
0.052 | 150.3 | 115.2 | 3.02 | 3.03 | 3898 | 249.6 | 169.9 | 152.1 | 151.3 | 108.3 | 85.6 | 783.6 | 779.9 | 443.3 | 549.9 | 35.3 | 15.8 | 29.5 | 419.5 | 169.9 | 14.46 | 14.29 | 0.089 | 24.76 | 201.3
0.052 | 150.1 | 115.1 | 2.99 | 3 | 3905 | 250 | 170.2 | 151.8 | 151.2 | 108.3 | 85.6 | 783.1 | 779.2 | 443.5 | 549.9 | 35.1 | 15.9 | 30.3 | 419.5 | 170.2 | 14.46 | 14.3 | -0.027 | 24.81 | 202.1
0.052 | 150.1 | 115 | 3.03 | 3.01 | 3900 | 250.2 | 170.2 | 151.8 | 151.1 | 108.2 | 85.6 | 783.1 | 779.3 | 443 | 549.3 | 35.1 | 15.9 | 30.8 | 420.7 | 170.2 | 14.44 | 14.28 | -0.029 | 24.88 | 203.1
0.05 | 150.2 | 115.1 | 3 | 3.02 | 3898 | 249.9 | 169.9 | 151.9 | 151.6 | 108.3 | 85.6 | 783.4 | 779.2 | 443.6 | 549.8 | 35.2 | 15.8 | 30.9 | 421.6 | 169.9 | 14.43 | 14.3 | -0.036 | 24.86 | 201.8
0.052 | 150.1 | 115 | 2.97 | 3.01 | 3898 | 249.9 | 170.5 | 151.9 | 151.4 | 108.2 | 85.6 | 783.5 | 779.2 | 441.3 | 547.2 | 35.1 | 15.9 | 30.7 | 420.7 | 170.5 | 14.44 | 14.29 | -0.003 | 25.05 | 202.9
0.05 | 150.2 | 115.1 | 3 | 2.98 | 3902 | 250.2 | 171.1 | 151.9 | 151 | 108.3 | 85.6 | 783.7 | 779.5 | 442.2 | 548.8 | 35.1 | 15.9 | 30 | 420.2 | 171.1 | 14.44 | 14.29 | 0.11 | 25 | 201.6
0.05 | 150.2 | 115.1 | 3.01 | 3 | 3898 | 249.8 | 170 | 151.9 | 151.2 | 108.3 | 85.6 | 783.4 | 779.6 | 442.5 | 549 | 35.1 | 15.8 | 29.4 | 420.5 | 170 | 14.44 | 14.28 | -0.183 | 25.16 | 203.4
0.049 | 150.1 | 115 | 2.97 | 2.98 | 3902 | 249 | 169.8 | 151.8 | 151.2 | 108.3 | 85.5 | 783.1 | 779.5 | 441.9 | 548.4 | 34.9 | 15.8 | 29.1 | 418.6 | 169.8 | 14.44 | 14.28 | -0.143 | 24.83 | 202.5
0.05 | 150.1 | 115 | 2.98 | 3 | 3898 | 250 | 170.1 | 151.9 | 151.3 | 108.2 | 85.6 | 783.7 | 779.6 | 441.6 | 547.9 | 35.2 | 15.8 | 30 | 419.8 | 170.1 | 14.47 | 14.3 | -0.186 | 25.12 | 202
0.049 | 150 | 115 | 3.03 | 3.02 | 3896 | 250.4 | 169.9 | 151.8 | 150.8 | 108.1 | 85.5 | 783.7 | 779.6 | 442.1 | 548.6 | 35.2 | 15.9 | 30.7 | 419.7 | 169.9 | 14.44 | 14.28 | 0.004 | 24.92 | 202.8
0.049 | 150.2 | 114.9 | 2.98 | 2.99 | 3904 | 250.5 | 169.6 | 151.8 | 151.2 | 108.1 | 85.5 | 783.8 | 779.8 | 443.2 | 549.4 | 35.2 | 15.8 | 31 | 420.5 | 169.6 | 14.45 | 14.3 | 0.001 | 24.99 | 203.3
0.055 | 150.1 | 115 | 3.01 | 3 | 3891 | 249.7 | 170.2 | 151.8 | 151.2 | 108.2 | 85.3 | 783.1 | 779.1 | 443 | 549.6 | 35 | 15.8 | 30.7 | 420.5 | 170.2 | 14.44 | 14.29 | -0.003 | 24.97 | 203
0.052 | 150.2 | 115 | 2.97 | 2.99 | 3899 | 250 | 169.4 | 151.8 | 151.1 | 108.2 | 85.4 | 783.7 | 779.7 | 443.4 | 549.3 | 35 | 15.8 | 30 | 420.2 | 169.4 | 14.44 | 14.31 | -0.008 | 24.89 | 203.4
0.052 | 150 | 115 | 2.97 | 2.99 | 3896 | 249.8 | 170.6 | 151.8 | 151.1 | 108.2 | 85.5 | 783.9 | 779.6 | 441.6 | 547.2 | 35.1 | 15.9 | 29.4 | 420.8 | 170.6 | 14.45 | 14.29 | -0.011 | 24.82 | 201.2
0.048 | 150.1 | 115 | 3.01 | 3.01 | 3898 | 250.2 | 169.5 | 151.7 | 151 | 108.2 | 85.6 | 783.3 | 779.6 | 441.8 | 547.9 | 35.2 | 15.8 | 29 | 418.9 | 169.5 | 14.46 | 14.29 | -0.01 | 24.63 | 203.1
0.052 | 150.1 | 115.1 | 3 | 2.99 | 3896 | 250.3 | 170.3 | 151.8 | 151.3 | 108.2 | 85.5 | 783.6 | 779.1 | 441.3 | 547.3 | 35.2 | 15.8 | 29.8 | 418 | 170.3 | 14.44 | 14.29 | 0.062 | 25.06 | 203
0.051 | 150.1 | 115.1 | 3 | 3.01 | 3898 | 249.7 | 170.1 | 151.8 | 151.3 | 108.2 | 85.5 | 783.5 | 779.6 | 442.5 | 548.9 | 35.1 | 15.9 | 30.7 | 419.4 | 170.1 | 14.45 | 14.3 | 0.078 | 24.82 | 202.1
0.048 | 150.2 | 115.1 | 2.99 | 3.01 | 3904 | 250.2 | 170.2 | 151.9 | 151.2 | 108.2 | 85.6 | 783.7 | 779.6 | 442.9 | 549.7 | 35.1 | 15.9 | 31 | 420.8 | 170.2 | 14.44 | 14.3 | 0.069 | 24.96 | 202.7
0.054 | 150.1 | 115.1 | 2.98 | 2.98 | 3899 | 250.3 | 170.6 | 151.8 | 151.2 | 108.2 | 85.4 | 783.8 | 778.9 | 441.3 | 548 | 35 | 15.9 | 30.8 | 420 | 170.6 | 14.45 | 14.3 | 0.066 | 24.89 | 201.5
0.051 | 150.1 | 114.9 | 2.95 | 2.96 | 3899 | 249.4 | 170.1 | 151.8 | 151 | 108.2 | 85.4 | 783.2 | 779.4 | 441.8 | 548.7 | 35.1 | 15.8 | 30.2 | 419.5 | 170.1 | 14.45 | 14.27 | 0.083 | 24.87 | 202.7
0.05 | 150.2 | 115 | 2.99 | 2.97 | 3902 | 249.1 | 169.4 | 151.9 | 151.1 | 108.2 | 85.4 | 783.6 | 779.4 | 442.5 | 548.6 | 35.2 | 15.9 | 29.6 | 420.2 | 169.4 | 14.45 | 14.29 | 0.083 | 25.02 | 202.8
0.051 | 150.1 | 115 | 2.99 | 2.99 | 3898 | 250.5 | 170 | 151.9 | 151.2 | 108.2 | 85.4 | 783.4 | 779.4 | 442 | 547.9 | 35.2 | 15.9 | 29.2 | 418.9 | 170 | 14.43 | 14.31 | 0.089 | 24.6 | 198.7
0.048 | 150 | 115.1 | 2.99 | 3.01 | 3903 | 250.1 | 170.5 | 151.8 | 150.9 | 108.2 | 85.5 | 783.7 | 779.5 | 442 | 548.4 | 35.1 | 15.9 | 29.6 | 419.5 | 170.5 | 14.46 | 14.29 | 0.094 | 24.75 | 199.5
0.051 | 150.1 | 115.2 | 2.98 | 2.96 | 3899 | 249.9 | 169.5 | 151.8 | 150.9 | 108.4 | 85.4 | 783.9 | 779.6 | 441.6 | 547.6 | 35.1 | 15.9 | 30.6 | 419.6 | 169.5 | 14.44 | 14.3 | 0.095 | 24.85 | 199.4
0.047 | 149.9 | 115.1 | 2.98 | 2.99 | 3903 | 250.6 | 170.1 | 151.8 | 151.2 | 108.2 | 85.4 | 783.7 | 779.6 | 442.5 | 549.5 | 35.3 | 15.9 | 31 | 420 | 170.1 | 14.44 | 14.31 | 0.078 | 24.92 | 200
0.05 | 150.1 | 115.1 | 3.01 | 2.96 | 3902 | 249.6 | 170 | 151.7 | 151 | 108.2 | 85.4 | 783.2 | 779.8 | 441.4 | 547.4 | 35.1 | 15.9 | 30.9 | 421.3 | 170 | 14.45 | 14.29 | 0.082 | 24.84 | 200.3
0.047 | 150 | 114.9 | 2.99 | 3 | 3902 | 250.4 | 170 | 151.8 | 151 | 108.2 | 85.4 | 783.4 | 779.7 | 442.7 | 549.3 | 35.1 | 15.9 | 30.3 | 421 | 170 | 14.46 | 14.31 | 0.089 | 24.87 | 200.9
0.052 | 150.1 | 114.9 | 2.99 | 2.97 | 3899 | 249.6 | 170 | 151.8 | 151.2 | 108.1 | 85.4 | 783.9 | 779.3 | 438.8 | 543.9 | 34.9 | 15.8 | 29.6 | 420.1 | 170 | 14.44 | 14.28 | 0.089 | 24.9 | 198.6
0.046 | 150.3 | 115.1 | 3.01 | 2.99 | 3902 | 250.5 | 169.9 | 151.9 | 151.4 | 108.3 | 85.4 | 783.6 | 779.5 | 442 | 548.7 | 35.2 | 15.9 | 29.3 | 419.9 | 169.9 | 14.44 | 14.29 | 0.077 | 25.02 | 200.6
0.047 | 150.1 | 115 | 3 | 2.98 | 3903 | 249.9 | 169.9 | 151.9 | 150.8 | 108.3 | 85.5 | 783.8 | 779.7 | 441.1 | 547.1 | 35.2 | 15.9 | 29.4 | 419.5 | 169.9 | 14.45 | 14.3 | 0.078 | 24.63 | 201.7
0.048 | 150.1 | 115 | 3.02 | 3.03 | 3900 | 250.2 | 170.3 | 151.8 | 151.2 | 108.2 | 85.5 | 783.4 | 779.4 | 441.1 | 547.3 | 35.1 | 15.9 | 30.4 | 420.7 | 170.3 | 14.45 | 14.29 | 0.083 | 24.93 | 200.3
0.05 | 150.2 | 115 | 2.99 | 3.02 | 3900 | 250.1 | 170.3 | 151.9 | 151.2 | 108.3 | 85.5 | 783.6 | 779.6 | 440.3 | 546.1 | 35.1 | 15.9 | 30.9 | 419.7 | 170.3 | 14.47 | 14.28 | 0.076 | 24.94 | 199.4
0.047 | 150.1 | 115.1 | 2.97 | 3.03 | 3903 | 250.1 | 169.9 | 151.8 | 151.3 | 108.2 | 85.5 | 783.4 | 779.6 | 441.6 | 547.7 | 34.9 | 15.9 | 30.8 | 421.1 | 169.9 | 14.45 | 14.28 | 0.078 | 24.89 | 201.1
0.049 | 150.2 | 115.1 | 3.01 | 3 | 3895 | 249.6 | 169.3 | 151.7 | 151.2 | 108.2 | 85.6 | 783.3 | 779.7 | 440.8 | 546.5 | 35.2 | 15.9 | 30.3 | 420.1 | 169.3 | 14.47 | 14.29 | 0.074 | 24.83 | 200.8
0.05 | 150.2 | 115.1 | 2.99 | 3.01 | 3898 | 250 | 170 | 151.8 | 151.1 | 108.2 | 85.6 | 783.8 | 779.4 | 440.9 | 546.6 | 35.2 | 15.9 | 29.6 | 419.4 | 170 | 14.44 | 14.29 | 0.078 | 24.93 | 200.9
0.05 | 150.1 | 115 | 3 | 3 | 3898 | 250.2 | 169.3 | 151.8 | 151.2 | 108.1 | 85.5 | 783.3 | 778.9 | 441.1 | 547.3 | 35.1 | 16 | 29.3 | 419.9 | 169.3 | 14.44 | 14.28 | 0.076 | 25.04 | 202
0.05 | 150.2 | 115.1 | 3 | 3.01 | 3900 | 250.3 | 169.8 | 151.9 | 151.2 | 108.2 | 85.5 | 783.5 | 779.2 | 440.3 | 546.6 | 35.1 | 16 | 29.6 | 418.3 | 169.8 | 14.44 | 14.28 | 0.075 | 24.8 | 202.3
0.051 | 150 | 115.1 | 3.02 | 3 | 3894 | 250.5 | 170.5 | 151.8 | 151.1 | 108.3 | 85.4 | 783.6 | 779.4 | 441.3 | 547.7 | 35.1 | 15.9 | 30.5 | 419.2 | 170.5 | 14.45 | 14.28 | 0.078 | 24.93 | 200.9
0.049 | 150.1 | 115.1 | 2.98 | 2.97 | 3902 | 249.8 | 170.2 | 151.8 | 150.8 | 108.3 | 85.3 | 783.2 | 779.6 | 441.9 | 548.1 | 35 | 15.9 | 30.8 | 419.2 | 170.2 | 14.45 | 14.29 | 0.061 | 24.74 | 200
0.053 | 149.8 | 115 | 3.02 | 3.02 | 3896 | 249.8 | 169.5 | 151.6 | 150.9 | 108.2 | 85.5 | 783.1 | 779.2 | 442.3 | 548.2 | 35.1 | 15.9 | 30.9 | 420.4 | 169.5 | 14.45 | 14.3 | 0.06 | 24.94 | 199.7
0.052 | 150.1 | 115 | 3 | 3 | 3893 | 249.7 | 169.9 | 151.8 | 150.9 | 108.2 | 85.6 | 783.4 | 780 | 439.8 | 545.5 | 35.2 | 15.8 | 30.4 | 420.5 | 169.9 | 14.47 | 14.3 | 0.064 | 24.78 | 201.6
0.053 | 150.2 | 115.1 | 3.01 | 3.03 | 3898 | 249.2 | 170.2 | 151.8 | 151.3 | 108.2 | 85.5 | 783.6 | 779.6 | 442.3 | 548.6 | 35.1 | 15.8 | 29.7 | 420.5 | 170.2 | 14.46 | 14.28 | 0.059 | 25 | 201.4
0.056 | 150.2 | 114.9 | 3.01 | 3.02 | 3901 | 250.5 | 169.7 | 151.8 | 151 | 108 | 85.4 | 783.7 | 779.7 | 440.3 | 546.5 | 35 | 15.9 | 29.3 | 419 | 169.7 | 14.43 | 14.3 | 0.06 | 24.87 | 200.2
0.056 | 150.2 | 115.1 | 3 | 3.03 | 3902 | 250.1 | 170.3 | 151.9 | 150.9 | 108.2 | 85.4 | 783.8 | 779.8 | 441.8 | 548.1 | 35 | 15.9 | 29.3 | 418.4 | 170.3 | 14.45 | 14.28 | 0.046 | 24.94 | 200.3
0.048 | 150.1 | 115 | 3 | 3 | 3902 | 250.6 | 171.1 | 151.9 | 150.9 | 108.2 | 85.4 | 783.8 | 779.2 | 440.9 | 547.3 | 35.1 | 15.9 | 30.3 | 420 | 171.1 | 14.45 | 14.3 | 0.046 | 24.93 | 198.1
0.053 | 150.1 | 115.1 | 3.01 | 2.99 | 3897 | 249.7 | 170.2 | 151.9 | 151.1 | 108.2 | 85.4 | 783.5 | 779.4 | 442 | 548.7 | 35.1 | 15.9 | 30.8 | 419.9 | 170.2 | 14.46 | 14.29 | 0.037 | 24.69 | 199.6
0.046 | 150.2 | 114.9 | 3.01 | 3.02 | 3901 | 249.9 | 169.6 | 151.9 | 151.2 | 108.1 | 85.5 | 783.5 | 779.4 | 441.3 | 547.2 | 35.1 | 15.9 | 30.9 | 419.9 | 169.6 | 14.45 | 14.29 | 0.038 | 25.34 | 200.9
0.05 | 150.1 | 114.9 | 3 | 3 | 3901 | 250.2 | 170 | 151.9 | 150.8 | 108.2 | 85.4 | 783.2 | 779.2 | 441.1 | 547.4 | 35.1 | 16 | 30.4 | 419.5 | 170 | 14.44 | 14.3 | 0.035 | 24.9 | 201.7
0.045 | 150.1 | 114.9 | 3.01 | 2.97 | 3904 | 249.2 | 169.3 | 151.7 | 150.8 | 108.2 | 85.4 | 783.2 | 779.4 | 441.4 | 547.5 | 35.1 | 16 | 29.6 | 420.1 | 169.3 | 14.44 | 14.29 | 0.031 | 25 | 200.6
0.025 | 150.1 | 114.9 | 3.02 | 3 | 3904 | 250 | 170.8 | 151.9 | 151.2 | 108.2 | 85.5 | 783.4 | 779.4 | 440.9 | 547.1 | 35.1 | 16 | 29.2 | 419.7 | 170.8 | 14.44 | 14.3 | 0.024 | 24.62 | 201.5
0.042 | 150.1 | 115 | 2.99 | 3 | 3902 | 249.9 | 170 | 151.8 | 151.2 | 108.2 | 85.6 | 783.9 | 779.4 | 439.4 | 544.6 | 35.1 | 16.1 | 29.4 | 419.4 | 170 | 14.44 | 14.29 | 0.03 | 24.76 | 200.5
0.048 | 150.1 | 114.9 | 3.01 | 2.98 | 3901 | 250.4 | 169.9 | 151.8 | 150.9 | 108.2 | 85.5 | 783.6 | 779.7 | 441.7 | 547.4 | 35.1 | 15.9 | 30.3 | 419.5 | 169.9 | 14.46 | 14.3 | 0.021 | 25.2 | 200.8
0.052 | 150 | 115 | 3.01 | 2.98 | 3905 | 249.8 | 170 | 151.9 | 151.1 | 108.2 | 85.4 | 783.4 | 779.4 | 440.7 | 546.9 | 35 | 15.8 | 30.7 | 420.1 | 170 | 14.44 | 14.3 | 0.03 | 24.89 | 201.1
0.052 | 150.1 | 115 | 3.01 | 2.99 | 3898 | 250 | 170.2 | 151.9 | 151.4 | 108.2 | 85.5 | 783.6 | 779.6 | 439.6 | 544.4 | 35.1 | 15.8 | 30.8 | 420.5 | 170.2 | 14.49 | 14.31 | 0.024 | 24.92 | 201.5
0.053 | 150.1 | 115.1 | 3.01 | 3.02 | 3904 | 250.1 | 170.5 | 151.9 | 151.1 | 108.2 | 85.6 | 783.8 | 779.5 | 440.1 | 545.9 | 35.2 | 15.8 | 30.7 | 421.2 | 170.5 | 14.45 | 14.29 | 0.013 | 24.77 | 201.3
0.056 | 149.9 | 114.9 | 3.03 | 3.02 | 3897 | 250.2 | 171.1 | 151.8 | 150.8 | 108.1 | 85.6 | 783.3 | 779.3 | 440.3 | 545.3 | 35.1 | 15.8 | 29.8 | 420.4 | 171.1 | 14.46 | 14.28 | 0.019 | 24.76 | 200.5
0.054 | 150.1 | 114.9 | 3.02 | 3.04 | 3900 | 250.2 | 170.4 | 151.8 | 151.2 | 108.1 | 85.5 | 783.6 | 779.6 | 440.1 | 546.1 | 35.2 | 15.8 | 29.3 | 419.4 | 170.4 | 14.46 | 14.29 | 0.022 | 24.94 | 200.7
0.054 | 150 | 115 | 2.99 | 3.02 | 3904 | 250 | 169.9 | 151.8 | 151.2 | 108.2 | 85.5 | 783.8 | 779.4 | 440.6 | 546.1 | 35.1 | 15.9 | 29.1 | 418.9 | 169.9 | 14.44 | 14.28 | 0.021 | 24.91 | 200.2
0.054 | 150.1 | 115.2 | 3.01 | 3.04 | 3898 | 250.3 | 168.9 | 151.7 | 151.3 | 108.3 | 85.6 | 783.4 | 779.6 | 441.6 | 547.6 | 35.1 | 15.9 | 30 | 420 | 168.9 | 14.43 | 14.27 | 0.01 | 24.76 | 202.3
0.058 | 150.1 | 115 | 3 | 3.01 | 3896 | 250.3 | 170.8 | 151.8 | 150.9 | 108.2 | 85.4 | 783.3 | 779.2 | 438.7 | 543.7 | 34.9 | 15.9 | 30.7 | 421.3 | 170.8 | 14.45 | 14.29 | 0.01 | 25.09 | 199.4
0.054 | 150.2 | 115 | 3.02 | 3.01 | 3906 | 250 | 169.7 | 151.9 | 151.1 | 108.2 | 85.6 | 783.5 | 778.9 | 438.5 | 543.6 | 35.1 | 15.8 | 30.9 | 421.4 | 169.7 | 14.44 | 14.28 | 0.003 | 24.86 | 200.1
0.051 | 150 | 115 | 2.99 | 3.02 | 3901 | 249.8 | 170.3 | 151.8 | 150.9 | 108.2 | 85.5 | 784.1 | 779.3 | 439.7 | 545.3 | 35.1 | 15.9 | 30.7 | 421.2 | 170.3 | 14.44 | 14.31 | 0.012 | 24.87 | 202
0.05 | 150.3 | 115 | 3.02 | 3 | 3902 | 249.9 | 169.5 | 152 | 151.1 | 108.2 | 85.5 | 783.6 | 779.3 | 441.4 | 547.8 | 35.2 | 15.9 | 30.3 | 420.3 | 169.5 | 14.46 | 14.28 | 0.009 | 24.9 | 200.3
0.051 | 150.1 | 115 | 2.97 | 2.99 | 3899 | 249.1 | 169.9 | 151.9 | 151 | 108.2 | 85.4 | 784 | 779.7 | 440.6 | 546.3 | 35.2 | 15.9 | 29.7 | 420.3 | 169.9 | 14.47 | 14.3 | 0.019 | 24.77 | 202.1
0.048 | 149.9 | 115 | 2.99 | 2.97 | 3901 | 250.3 | 170.3 | 151.7 | 150.8 | 108.2 | 85.4 | 783.7 | 779.2 | 441.4 | 547.7 | 35 | 15.8 | 29.2 | 419.5 | 170.3 | 14.45 | 14.29 | 0.015 | 24.7 | 200.1
0.049 | 150.1 | 115 | 2.99 | 2.96 | 3904 | 250 | 170.1 | 151.7 | 150.9 | 108.2 | 85.4 | 783.4 | 779.4 | 440.2 | 546.5 | 35.1 | 15.9 | 29.4 | 419.4 | 170.1 | 14.43 | 14.28 | 0.013 | 25.19 | 202
0.048 | 150.1 | 115 | 3 | 2.97 | 3902 | 249.8 | 170 | 151.9 | 151 | 108.2 | 85.4 | 783.7 | 779.2 | 440.4 | 546.3 | 35.2 | 15.9 | 30.5 | 420.6 | 170 | 14.45 | 14.28 | 0.005 | 24.95 | 199.9
0.05 | 150.2 | 114.9 | 2.99 | 2.98 | 3902 | 250 | 169.2 | 151.9 | 151.1 | 108.1 | 85.4 | 783.8 | 779.5 | 439.9 | 545.9 | 35.1 | 15.7 | 30.9 | 420.9 | 169.2 | 14.45 | 14.31 | -0.001 | 24.95 | 202.5
0.05 | 150.2 | 115 | 3.01 | 3.01 | 3900 | 250.1 | 170.5 | 152 | 151.1 | 108.2 | 85.4 | 783.9 | 779.1 | 439 | 544.5 | 35.3 | 15.8 | 31 | 421.4 | 170.5 | 14.44 | 14.29 | 0.003 | 24.69 | 201.6
0.051 | 150.3 | 115.1 | 3.01 | 3.01 | 3903 | 250.2 | 170.4 | 152.1 | 151 | 108.3 | 85.6 | 783.8 | 779.3 | 439.3 | 544.5 | 35.1 | 15.9 | 30.4 | 421.3 | 170.4 | 14.43 | 14.31 | -0.001 | 24.88 | 202.3
0.056 | 150.1 | 115.1 | 2.99 | 2.97 | 3899 | 249.9 | 169.2 | 151.9 | 151 | 108.2 | 85.4 | 783.8 | 779.1 | 439.7 | 545 | 35 | 15.9 | 29.6 | 420.5 | 169.2 | 14.46 | 14.29 | -0.008 | 24.95 | 202.5
0.05 | 150 | 114.9 | 3.02 | 3.01 | 3902 | 249.8 | 170.8 | 151.9 | 151 | 108.2 | 85.5 | 783.3 | 779.4 | 440 | 545.5 | 35.1 | 15.8 | 29.2 | 420.4 | 170.8 | 14.45 | 14.29 | -0.012 | 24.84 | 202.1
0.051 | 149.9 | 115 | 2.98 | 3.01 | 3898 | 249.6 | 170.2 | 151.8 | 151 | 108.2 | 85.6 | 783.3 | 779.2 | 439.4 | 544.5 | 35.1 | 15.9 | 29.3 | 419.8 | 170.2 | 14.44 | 14.29 | -0.003 | 24.74 | 202.4
0.053 | 149.9 | 114.9 | 2.96 | 3.01 | 3899 | 249.7 | 170.5 | 151.8 | 150.9 | 108.2 | 85.6 | 783.3 | 779.2 | 441 | 547.1 | 35.1 | 15.9 | 30.4 | 420.2 | 170.5 | 14.44 | 14.28 | -0.004 | 24.94 | 201.8
0.047 | 150 | 115 | 3.03 | 3.02 | 3904 | 249.7 | 169.7 | 151.8 | 151.1 | 108.1 | 85.6 | 783.6 | 779.2 | 439.9 | 544.8 | 35.1 | 15.9 | 30.9 | 420 | 169.7 | 14.46 | 14.31 | -0.008 | 24.96 | 202.6
0.052 | 150.1 | 115.1 | 3 | 2.96 | 3895 | 250.2 | 169.9 | 151.9 | 151 | 108.3 | 85.4 | 783.8 | 779.1 | 440.2 | 546.2 | 35.1 | 15.8 | 30.9 | 419.9 | 169.9 | 14.46 | 14.3 | -0.014 | 24.91 | 201.3
0.048 | 150.2 | 115 | 3.02 | 2.96 | 3902 | 250.2 | 169.8 | 151.9 | 151.2 | 108.2 | 85.5 | 783.9 | 779.2 | 440.5 | 546.6 | 35.1 | 15.8 | 30.6 | 420.6 | 169.8 | 14.46 | 14.32 | -0.008 | 24.9 | 201.1
0.053 | 150.1 | 115 | 2.97 | 2.98 | 3900 | 249.3 | 170.1 | 151.9 | 151.1 | 108.2 | 85.5 | 783.8 | 779.2 | 437.7 | 542.9 | 35.1 | 15.9 | 29.7 | 420.3 | 170.1 | 14.46 | 14.3 | 0 | 24.8 | 201.4
0.048 | 150.1 | 115 | 3.02 | 2.99 | 3899 | 250.2 | 169.1 | 151.8 | 151 | 108.2 | 85.5 | 784 | 779.4 | 438.5 | 544 | 35.1 | 15.9 | 29.2 | 419.4 | 169.1 | 14.43 | 14.29 | -0.01 | 24.77 | 203.7
0.047 | 150.1 | 115 | 3 | 3.01 | 3904 | 250.8 | 170.4 | 151.8 | 151 | 108.2 | 85.4 | 783.7 | 778.8 | 438.8 | 543.6 | 35.1 | 15.8 | 29.2 | 419.5 | 170.4 | 14.44 | 14.28 | -0.01 | 24.76 | 201
0.052 | 150.1 | 114.9 | 3 | 3.02 | 3898 | 249.9 | 169.3 | 151.9 | 151.1 | 108.1 | 85.5 | 783.8 | 778.7 | 438.7 | 544.1 | 35.1 | 15.9 | 30.3 | 421.1 | 169.3 | 14.48 | 14.3 | -0.011 | 24.88 | 203.2
0.053 | 150.1 | 115.1 | 3.01 | 3.03 | 3902 | 249.3 | 170.7 | 151.8 | 151 | 108.3 | 85.6 | 783.6 | 779.1 | 439.5 | 545 | 35.1 | 15.9 | 30.8 | 420.8 | 170.7 | 14.45 | 14.28 | -0.024 | 24.81 | 199.6
0.052 | 150.1 | 115.1 | 3.01 | 3.03 | 3900 | 250.6 | 169.9 | 151.8 | 151.1 | 108.3 | 85.6 | 783.9 | 779 | 439.4 | 544.5 | 35.1 | 15.8 | 30.9 | 421.2 | 169.9 | 14.47 | 14.31 | -0.019 | 24.8 | 202.4
0.048 | 150.1 | 114.9 | 3.01 | 3.03 | 3899 | 250.2 | 170.4 | 151.9 | 151 | 108.2 | 85.6 | 783.8 | 779.1 | 438.1 | 542.9 | 35.1 | 15.9 | 30.7 | 421.6 | 170.4 | 14.43 | 14.31 | -0.004 | 25.04 | 202.1
0.05 | 150.1 | 114.9 | 3 | 3.03 | 3907 | 250 | 170.4 | 151.9 | 150.8 | 108.1 | 85.6 | 783.8 | 779.7 | 439.6 | 545.3 | 35.1 | 15.9 | 29.9 | 420.7 | 170.4 | 14.44 | 14.3 | -0.011 | 25.32 | 201.9
0.048 | 150.2 | 115 | 2.99 | 2.99 | 3902 | 250.9 | 170.6 | 151.8 | 151.2 | 108.2 | 85.4 | 783.6 | 779.2 | 439.4 | 545.4 | 35.1 | 15.9 | 29.3 | 420.1 | 170.6 | 14.45 | 14.3 | -0.012 | 24.94 | 201.1
0.046 | 150.2 | 115 | 3.02 | 3 | 3902 | 250.6 | 170.3 | 151.9 | 151.1 | 108.2 | 85.4 | 783.9 | 779.4 | 440.8 | 547.1 | 35.1 | 15.9 | 29.1 | 420.1 | 170.3 | 14.45 | 14.29 | -0.014 | 24.96 | 202.7
0.054 | 150.1 | 115.1 | 2.99 | 2.98 | 3898 | 249 | 170.5 | 151.9 | 151.1 | 108.3 | 85.4 | 783.6 | 779.2 | 436.1 | 540.7 | 35.2 | 15.9 | 30 | 419.9 | 170.5 | 14.47 | 14.32 | -0.034 | 24.84 | 200.9
0.055 | 150 | 115 | 2.98 | 2.95 | 3899 | 250 | 169.9 | 151.8 | 151.1 | 108.1 | 85.4 | 783.5 | 779.2 | 439.6 | 545.4 | 35.1 | 15.9 | 30.7 | 420.7 | 169.9 | 14.45 | 14.3 | -0.025 | 24.72 | 199.9
0.055 | 150.1 | 115.1 | 3.02 | 2.99 | 3901 | 249.2 | 169.8 | 151.8 | 151.2 | 108.2 | 85.4 | 783.6 | 778.9 | 439.5 | 545.4 | 35.1 | 15.8 | 30.8 | 421.3 | 169.8 | 14.44 | 14.29 | -0.031 | 25.02 | 200.3
0.051 | 150 | 114.9 | 3 | 3.02 | 3900 | 250 | 170.9 | 151.8 | 151.3 | 108.1 | 85.5 | 783.5 | 779.4 | 438.6 | 543.5 | 35 | 15.8 | 30.7 | 421.6 | 170.9 | 14.46 | 14.3 | -0.03 | 24.91 | 201.6
0.05 | 150.2 | 115.1 | 2.99 | 3.03 | 3899 | 250.6 | 169.2 | 151.8 | 151 | 108.1 | 85.5 | 783.9 | 779.3 | 437.8 | 542.3 | 35.2 | 15.8 | 30.2 | 421.8 | 169.2 | 14.45 | 14.31 | -0.021 | 24.9 | 202.8
0.049 | 150.1 | 115.1 | 2.97 | 3 | 3903 | 250.4 | 169 | 151.8 | 151.1 | 108.2 | 85.6 | 783.3 | 779.3 | 440.6 | 546.5 | 35.1 | 15.9 | 29.5 | 421 | 169 | 14.43 | 14.27 | -0.031 | 25.02 | 202.1
0.048 | 150 | 115 | 2.95 | 3 | 3898 | 249.8 | 170.5 | 151.8 | 150.9 | 108.1 | 85.6 | 783.8 | 779.5 | 437.8 | 543 | 35.1 | 15.9 | 29.1 | 420.1 | 170.5 | 14.46 | 14.29 | -0.022 | 24.8 | 201.8
0.052 | 150.1 | 115.1 | 3 | 2.98 | 3896 | 250.5 | 169.7 | 151.8 | 151.1 | 108.2 | 85.4 | 783.8 | 779.1 | 438.5 | 543.9 | 35.1 | 15.8 | 29.6 | 419.9 | 169.7 | 14.45 | 14.3 | -0.035 | 24.94 | 202.4
0.05 | 150.1 | 115 | 3.01 | 2.97 | 3899 | 250 | 169.8 | 151.8 | 150.9 | 108.1 | 85.4 | 783.8 | 779.2 | 438.5 | 544 | 35.2 | 15.9 | 30.6 | 420.1 | 169.8 | 14.45 | 14.3 | -0.04 | 24.9 | 202.6
0.05 | 150.2 | 115 | 3 | 2.98 | 3900 | 249.7 | 170.1 | 151.9 | 150.9 | 108.2 | 85.5 | 784.4 | 779.2 | 438.5 | 544.1 | 35.2 | 15.9 | 30.9 | 419.7 | 170.1 | 14.45 | 14.31 | -0.035 | 24.89 | 200
0.054 | 150.1 | 115.1 | 3.01 | 3 | 3900 | 249.9 | 170.1 | 151.9 | 151.2 | 108.3 | 85.4 | 783.7 | 779.7 | 439.4 | 545.5 | 35.1 | 15.9 | 30.9 | 420.8 | 170.1 | 14.44 | 14.29 | -0.04 | 24.95 | 202.1
0.048 | 150 | 115 | 3.02 | 2.97 | 3905 | 250.2 | 169.7 | 151.7 | 151.3 | 108.2 | 85.5 | 783.8 | 779.3 | 437.9 | 543 | 35 | 15.8 | 30.4 | 421.2 | 169.7 | 14.45 | 14.3 | -0.036 | 24.9 | 202.8
0.053 | 150.2 | 115 | 3.01 | 3.01 | 3902 | 250 | 169.9 | 151.8 | 150.9 | 108.2 | 85.5 | 783.7 | 779.4 | 439 | 544 | 35.1 | 15.9 | 29.7 | 421.7 | 169.9 | 14.45 | 14.29 | -0.051 | 24.75 | 201.6
0.053 | 150.1 | 114.9 | 2.99 | 2.98 | 3898 | 249.5 | 170 | 151.8 | 151 | 108.1 | 85.5 | 783.8 | 779 | 439.4 | 545 | 35.2 | 15.9 | 29.1 | 419.8 | 170 | 14.46 | 14.3 | -0.053 | 24.61 | 202.8
0.047 | 150.1 | 115 | 3.01 | 2.99 | 3904 | 250 | 169.6 | 151.8 | 150.9 | 108.2 | 85.5 | 784.1 | 779.2 | 437.5 | 542.6 | 35.1 | 15.9 | 29.2 | 419.4 | 169.6 | 14.44 | 14.29 | -0.049 | 24.77 | 202.1
0.048 | 150 | 114.9 | 3.02 | 2.99 | 3898 | 250.9 | 169.4 | 151.8 | 151.3 | 108.2 | 85.5 | 783.8 | 779.6 | 438.2 | 543.1 | 34.9 | 15.8 | 30.2 | 420.5 | 169.4 | 14.44 | 14.31 | -0.052 | 25.08 | 202.9
0.052 | 150 | 114.9 | 3.02 | 3.05 | 3902 | 249.1 | 170.4 | 151.9 | 151.1 | 108.1 | 85.5 | 784 | 779.3 | 437.5 | 542.2 | 35.1 | 15.9 | 30.7 | 420.5 | 170.4 | 14.45 | 14.3 | -0.044 | 24.92 | 203.5
0.043 | 150.1 | 115.1 | 3.02 | 3.05 | 3898 | 250.7 | 169.9 | 151.8 | 151 | 108.2 | 85.5 | 783.8 | 779.2 | 438.7 | 543.8 | 35.2 | 15.9 | 30.9 | 420.4 | 169.9 | 14.44 | 14.29 | -0.046 | 24.75 | 201.6
0.05 | 150.1 | 115 | 3 | 2.96 | 3909 | 249.2 | 169.8 | 151.9 | 151.3 | 108.2 | 85.4 | 783.6 | 779.1 | 437.6 | 543.2 | 35.2 | 15.9 | 30.7 | 420.7 | 169.8 | 14.46 | 14.3 | -0.051 | 24.99 | 203.1
0.051 | 150.1 | 115 | 3.03 | 3.01 | 3900 | 249.9 | 170 | 151.8 | 151.2 | 108.2 | 85.4 | 784.1 | 779.2 | 438.8 | 543.9 | 35.1 | 15.8 | 29.8 | 421.2 | 170 | 14.46 | 14.3 | -0.072 | 24.97 | 201.9
0.048 | 150.2 | 115 | 3 | 2.99 | 3902 | 249.8 | 170.5 | 151.9 | 151.2 | 108.2 | 85.3 | 783.9 | 779.6 | 438 | 542.6 | 35.1 | 15.9 | 29.3 | 420.8 | 170.5 | 14.46 | 14.3 | -0.054 | 24.9 | 201.8
0.054 | 150.1 | 115.1 | 2.97 | 2.98 | 3901 | 249.8 | 169.8 | 151.8 | 150.9 | 108.2 | 85.3 | 783.8 | 779.2 | 437 | 542 | 35.1 | 15.9 | 29.1 | 418.9 | 169.8 | 14.45 | 14.31 | -0.057 | 24.63 | 202.1
0.049 | 150.1 | 114.9 | 3.01 | 2.96 | 3898 | 250 | 170 | 151.9 | 150.8 | 108.2 | 85.3 | 783.4 | 779.2 | 439.3 | 545 | 35.1 | 15.8 | 30 | 419.8 | 170 | 14.46 | 14.31 | -0.05 | 25.05 | 198.8
0.048 | 150.1 | 115 | 3.01 | 3.03 | 3905 | 250.1 | 169.6 | 151.8 | 151 | 108.2 | 85.4 | 783.4 | 779.4 | 437.7 | 542.7 | 35.2 | 15.8 | 30.8 | 420.7 | 169.6 | 14.46 | 14.29 | -0.052 | 24.91 | 203.2
0.054 | 150.2 | 115.1 | 2.98 | 3 | 3900 | 249 | 170 | 151.8 | 150.9 | 108.2 | 85.5 | 783.7 | 779.6 | 438.7 | 544 | 35.2 | 15.8 | 30.9 | 420.6 | 170 | 14.47 | 14.29 | -0.061 | 24.77 | 200.2
0.044 | 150 | 115 | 3.01 | 3.02 | 3903 | 250.3 | 170.3 | 151.8 | 150.9 | 108.2 | 85.5 | 783.9 | 779.3 | 437.5 | 542.6 | 35.1 | 15.9 | 30.7 | 420.4 | 170.3 | 14.45 | 14.31 | -0.055 | 24.8 | 201.7
0.053 | 150.1 | 114.9 | 3 | 3.02 | 3897 | 249.8 | 170 | 151.8 | 150.9 | 108.1 | 85.4 | 784.1 | 779.5 | 437.8 | 542.7 | 35 | 15.9 | 30.1 | 420.2 | 170 | 14.45 | 14.3 | -0.044 | 24.99 | 201.6
0.052 | 150.1 | 115.1 | 2.99 | 3 | 3891 | 249.7 | 169.7 | 151.9 | 151.1 | 108.3 | 85.5 | 783.4 | 779.5 | 438.4 | 543.4 | 35.2 | 15.8 | 29.4 | 420.2 | 169.7 | 14.45 | 14.3 | -0.045 | 24.85 | 202.4
0.046 | 150.1 | 115.1 | 3.01 | 3.02 | 3896 | 251 | 169.7 | 151.8 | 151.1 | 108.2 | 85.5 | 783.8 | 779.6 | 438.8 | 544.5 | 35.2 | 15.9 | 29.1 | 419.2 | 169.7 | 14.44 | 14.28 | -0.037 | 24.94 | 200.6
0.048 | 150.1 | 115.1 | 2.97 | 2.97 | 3901 | 249.4 | 169.6 | 151.8 | 151.1 | 108.3 | 85.3 | 783.5 | 779.2 | 438 | 543.5 | 35 | 16 | 29.8 | 419.3 | 169.6 | 14.44 | 14.29 | -0.054 | 24.61 | 200.5
0.048 | 150.2 | 115 | 3.01 | 3.01 | 3901 | 250 | 170.3 | 151.8 | 150.8 | 108.2 | 85.4 | 783.9 | 779.1 | 439.1 | 545 | 35.1 | 15.9 | 30.6 | 419.4 | 170.3 | 14.46 | 14.29 | -0.059 | 24.79 | 201.2
0.049 | 150.1 | 115 | 2.99 | 3 | 3899 | 249.6 | 170.2 | 151.8 | 151 | 108.2 | 85.5 | 783.8 | 779.2 | 437.9 | 542.3 | 35.1 | 15.9 | 30.9 | 420.6 | 170.2 | 14.46 | 14.3 | -0.049 | 24.63 | 200.2
0.044 | 150.1 | 115 | 3.01 | 2.98 | 3896 | 250.7 | 169.9 | 151.8 | 150.8 | 108.1 | 85.5 | 784.1 | 779.4 | 437.5 | 542.8 | 35.2 | 16 | 30.8 | 421.3 | 169.9 | 14.46 | 14.3 | -0.051 | 24.89 | 201.5
0.046 | 150.2 | 115 | 3 | 3.01 | 3898 | 249.9 | 170 | 151.8 | 151.4 | 108.1 | 85.5 | 783.8 | 779.2 | 440.1 | 546 | 35.1 | 15.9 | 30.3 | 421.4 | 170 | 14.45 | 14.28 | -0.05 | 24.83 | 203.4
0.047 | 150.1 | 114.9 | 2.99 | 3 | 3902 | 250.6 | 170 | 151.8 | 150.8 | 108.1 | 85.5 | 783.9 | 779.5 | 437.5 | 542.3 | 35.1 | 15.8 | 29.4 | 420.2 | 170 | 14.46 | 14.3 | -0.048 | 24.87 | 203.5
0.048 | 149.9 | 114.9 | 3.01 | 2.98 | 3898 | 250.5 | 170.6 | 151.8 | 150.9 | 108.1 | 85.3 | 783.8 | 779.2 | 438.2 | 543.4 | 34.9 | 15.9 | 29 | 418.5 | 170.6 | 14.45 | 14.29 | -0.061 | 24.67 | 202.5
0.044 | 149.9 | 114.9 | 3.02 | 2.98 | 3905 | 249.5 | 168.8 | 151.8 | 150.9 | 108.1 | 85.5 | 783.9 | 779.4 | 437.6 | 542.3 | 35.2 | 15.9 | 29.8 | 419 | 168.8 | 14.45 | 14.3 | -0.047 | 25.22 | 203.4
0.047 | 150.1 | 115.1 | 3.02 | 3.06 | 3895 | 250.4 | 170.1 | 151.8 | 151.2 | 108.2 | 85.4 | 783.7 | 779.3 | 437.3 | 542.2 | 35.2 | 15.8 | 30.5 | 420.8 | 170.1 | 14.47 | 14.28 | -0.045 | 24.74 | 201.6
0.053 | 150.1 | 115 | 2.96 | 3 | 3898 | 248.6 | 169.9 | 151.8 | 150.8 | 108.2 | 85.4 | 783.9 | 779.3 | 437.7 | 542.3 | 35.1 | 15.8 | 30.9 | 420.8 | 169.9 | 14.45 | 14.28 | -0.054 | 24.77 | 201.7
0.051 | 150.1 | 114.9 | 3 | 3 | 3897 | 250 | 170.2 | 151.8 | 151.2 | 108.1 | 85.4 | 784 | 779.2 | 436.4 | 540.7 | 35.1 | 15.9 | 30.8 | 419.5 | 170.2 | 14.45 | 14.28 | -0.06 | 24.98 | 201.5
0.049 | 150.2 | 115.1 | 3.02 | 3.01 | 3904 | 250 | 169.5 | 151.9 | 150.8 | 108.2 | 85.4 | 783.7 | 779.4 | 436.6 | 541.8 | 35.2 | 15.9 | 30.5 | 419.4 | 169.5 | 14.47 | 14.29 | -0.054 | 24.55 | 199.6
0.048 | 150.2 | 115 | 2.99 | 2.97 | 3897 | 249.3 | 170.4 | 151.9 | 150.9 | 108.2 | 85.4 | 783.5 | 779.1 | 438 | 543.4 | 35.2 | 16 | 29.8 | 420.4 | 170.4 | 14.45 | 14.28 | -0.056 | 24.87 | 201.6
0.05 | 150.2 | 114.9 | 2.99 | 3 | 3897 | 250 | 170.8 | 151.9 | 151.2 | 108.2 | 85.3 | 783.7 | 779.4 | 438 | 543.4 | 35.1 | 15.9 | 29.2 | 419.5 | 170.8 | 14.47 | 14.32 | -0.058 | 24.8 | 200.6
0.045 | 150.1 | 115 | 3 | 2.97 | 3902 | 250.3 | 170.2 | 151.9 | 150.9 | 108.2 | 85.3 | 783.8 | 779.4 | 437.3 | 542.6 | 35.1 | 16 | 29.2 | 417.8 | 170.2 | 14.44 | 14.29 | -0.047 | 24.6 | 201.3
0.048 | 149.9 | 115 | 3 | 2.99 | 3901 | 249.7 | 169.2 | 151.8 | 150.9 | 108.2 | 85.4 | 783.6 | 779.6 | 436.7 | 542.3 | 34.9 | 16 | 30.2 | 418.6 | 169.2 | 14.46 | 14.3 | -0.045 | 24.74 | 203.7
0.051 | 150 | 115 | 3 | 3 | 3900 | 250.3 | 171.1 | 151.8 | 150.9 | 108.1 | 85.3 | 783.9 | 779.4 | 437.7 | 543.2 | 35.1 | 15.9 | 30.7 | 419.8 | 171.1 | 14.44 | 14.29 | -0.057 | 24.78 | 202.4
0.054 | 149.9 | 115.1 | 2.98 | 2.98 | 3901 | 249.4 | 169.8 | 151.7 | 150.8 | 108.2 | 85.3 | 783.7 | 779.3 | 437.3 | 542.5 | 35.1 | 15.9 | 30.9 | 419.6 | 169.8 | 14.47 | 14.31 | -0.055 | 24.9 | 201.9
0.052 | 150.1 | 115 | 2.98 | 3.01 | 3897 | 249.7 | 170.4 | 151.7 | 150.9 | 108.2 | 85.4 | 784.1 | 779.6 | 435.8 | 540.3 | 35.1 | 16 | 30.6 | 420.1 | 170.4 | 14.45 | 14.29 | -0.057 | 24.75 | 202.1
0.05 | 150.1 | 115 | 3 | 3.01 | 3903 | 249.9 | 170.4 | 151.8 | 150.6 | 108.2 | 85.5 | 783.6 | 779.3 | 436.8 | 541.5 | 35.1 | 15.9 | 29.9 | 420.9 | 170.4 | 14.45 | 14.29 | -0.054 | 24.91 | 205.7
0.054 | 150.2 | 115 | 2.99 | 3.03 | 3903 | 249.6 | 169.6 | 151.9 | 151 | 108.2 | 85.5 | 783.7 | 779.8 | 437 | 542 | 35.1 | 15.9 | 29.4 | 420.1 | 169.6 | 14.46 | 14.32 | -0.05 | 24.89 | 201.4
0.049 | 150.2 | 115 | 3.01 | 2.96 | 3902 | 249.6 | 170.1 | 151.8 | 150.7 | 108.2 | 85.4 | 783.5 | 779.4 | 435.5 | 540.2 | 35 | 16 | 29.1 | 418.3 | 170.1 | 14.45 | 14.3 | -0.052 | 24.86 | 202.3
0.052 | 150.2 | 115 | 2.98 | 3 | 3900 | 250.3 | 169.3 | 151.8 | 151.1 | 108.1 | 85.5 | 783.3 | 779.3 | 436.8 | 542 | 35.1 | 15.9 | 30 | 419.1 | 169.3 | 14.46 | 14.3 | -0.046 | 24.75 | 201.7
0.056 | 150.1 | 115 | 2.99 | 3.04 | 3901 | 250 | 170.4 | 151.9 | 151.3 | 108.1 | 85.4 | 783.7 | 779.4 | 438 | 543.4 | 35.1 | 15.8 | 30.8 | 420 | 170.4 | 14.45 | 14.29 | -0.05 | 24.75 | 202.7
0.052 | 150 | 115 | 2.97 | 3 | 3898 | 249.9 | 170.4 | 151.8 | 151 | 108.3 | 85.3 | 783.3 | 779.3 | 436.2 | 540.7 | 34.9 | 15.9 | 30.9 | 418.9 | 170.4 | 14.45 | 14.29 | -0.059 | 25.11 | 203.6
0.048 | 149.9 | 115 | 2.98 | 2.98 | 3902 | 250.1 | 170.2 | 151.8 | 150.8 | 108.2 | 85.3 | 783.3 | 779.4 | 436.8 | 541.8 | 35.1 | 15.9 | 30.7 | 420.5 | 170.2 | 14.44 | 14.3 | -0.049 | 25.04 | 202.9
0.054 | 150 | 115.1 | 2.97 | 3 | 3892 | 249.9 | 170.6 | 151.7 | 150.8 | 108.2 | 85.3 | 783.3 | 779.3 | 435.6 | 539.3 | 35.2 | 15.9 | 30 | 419.8 | 170.6 | 14.46 | 14.32 | -0.056 | 24.7 | 202.2
0.052 | 150.2 | 115 | 3.01 | 3.02 | 3902 | 249.4 | 169.8 | 151.8 | 151.1 | 108.2 | 85.5 | 783.4 | 779.2 | 437 | 542 | 35.1 | 15.9 | 29.3 | 420.3 | 169.8 | 14.47 | 14.3 | -0.052 | 24.92 | 201.5
0.048 | 150.2 | 115 | 2.97 | 3 | 3905 | 250.5 | 170.6 | 151.9 | 151.3 | 108.2 | 85.4 | 783.3 | 779.1 | 435.9 | 540.4 | 35.1 | 15.9 | 29 | 419.4 | 170.6 | 14.47 | 14.3 | -0.056 | 24.75 | 200.9
0.051 | 150.1 | 114.8 | 3 | 3.04 | 3899 | 250 | 170.5 | 151.8 | 150.9 | 108 | 85.5 | 783.7 | 779.3 | 435.8 | 540.2 | 35.1 | 16 | 29.9 | 420.5 | 170.5 | 14.45 | 14.29 | -0.062 | 24.67 | 202.3
0.048 | 150.2 | 115 | 3.01 | 2.99 | 3900 | 251 | 169.3 | 151.8 | 151.2 | 108.2 | 85.5 | 783.9 | 779.3 | 436.5 | 541.2 | 35 | 16 | 30.6 | 419.7 | 169.3 | 14.45 | 14.31 | -0.046 | 24.87 | 203
0.05 | 150.2 | 115 | 3 | 3 | 3900 | 249.8 | 169.9 | 151.8 | 151.3 | 108.2 | 85.3 | 783.5 | 779.2 | 435.6 | 540.4 | 35.1 | 15.9 | 30.9 | 419.2 | 169.9 | 14.45 | 14.29 | -0.04 | 25 | 201.5
0.048 | 150.1 | 115 | 3.04 | 3 | 3902 | 250 | 170.4 | 151.8 | 150.7 | 108.3 | 85.3 | 783.6 | 779.2 | 436.1 | 540.9 | 35.1 | 15.9 | 30.8 | 420.1 | 170.4 | 14.45 | 14.3 | -0.034 | 24.73 | 203.4
0.051 | 150 | 114.9 | 3 | 3.02 | 3902 | 250 | 170.3 | 151.8 | 150.9 | 108.2 | 85.3 | 783.7 | 779.2 | 435.8 | 540.1 | 35.2 | 15.9 | 30.3 | 420.6 | 170.3 | 14.46 | 14.3 | -0.033 | 25.07 | 201.2
0.053 | 150.1 | 114.9 | 3.03 | 3.01 | 3898 | 249.2 | 170.2 | 151.7 | 150.7 | 108.2 | 85.3 | 783.6 | 779.1 | 437.1 | 542 | 35.1 | 15.9 | 29.6 | 420 | 170.2 | 14.45 | 14.28 | -0.044 | 24.88 | 203.8
0.051 | 150.1 | 115 | 3.04 | 3.02 | 3902 | 250.2 | 169.2 | 151.8 | 150.9 | 108.2 | 85.3 | 783.2 | 779.3 | 437.4 | 542.4 | 35.1 | 15.9 | 29.1 | 419 | 169.2 | 14.45 | 14.28 | -0.036 | 24.58 | 201.5
0.052 | 150.1 | 115 | 3.05 | 3.02 | 3899 | 250.4 | 170.1 | 151.8 | 150.7 | 108.2 | 85.4 | 783.4 | 779.2 | 435.1 | 539.2 | 35.1 | 15.9 | 29.5 | 419.9 | 170.1 | 14.47 | 14.3 | -0.04 | 24.78 | 202.3
0.053 | 150.1 | 115 | 2.98 | 3.01 | 3901 | 250 | 170.5 | 151.7 | 150.9 | 108.2 | 85.4 | 783.6 | 779 | 435.7 | 540.1 | 34.9 | 15.8 | 30.4 | 419.1 | 170.5 | 14.44 | 14.3 | -0.04 | 24.62 | 202.8
0.053 | 150.1 | 115 | 2.99 | 3 | 3899 | 250 | 170.1 | 151.8 | 151.1 | 108.2 | 85.3 | 783.6 | 779.6 | 436.2 | 541.4 | 35.1 | 15.9 | 30.9 | 419.9 | 170.1 | 14.48 | 14.3 | -0.038 | 24.77 | 201.5
0.05 | 150.1 | 115 | 2.98 | 2.96 | 3901 | 251 | 169.9 | 151.8 | 151 | 108.3 | 85.4 | 783.9 | 779.4 | 437.1 | 542 | 35.2 | 15.9 | 30.8 | 420.3 | 169.9 | 14.45 | 14.31 | -0.053 | 24.71 | 199.6
0.054 | 150.1 | 115 | 2.96 | 2.95 | 3902 | 249.1 | 169.9 | 151.8 | 150.8 | 108.2 | 85.4 | 783.6 | 779.3 | 435.1 | 539.7 | 35.2 | 16 | 30.4 | 420.5 | 169.9 | 14.46 | 14.29 | -0.049 | 25.02 | 202.4
0.054 | 150.1 | 115 | 3 | 2.95 | 3899 | 250.4 | 170.9 | 151.8 | 151.1 | 108.2 | 85.3 | 783.8 | 779.4 | 436.9 | 542 | 35.1 | 15.9 | 29.7 | 420.4 | 170.9 | 14.46 | 14.29 | -0.047 | 24.81 | 200.7
0.054 | 150.1 | 115 | 3 | 3.01 | 3898 | 250 | 170 | 151.8 | 150.9 | 108.2 | 85.5 | 783.6 | 779.6 | 437.3 | 541.8 | 35.2 | 15.9 | 29.2 | 420.6 | 170 | 14.47 | 14.29 | -0.045 | 24.85 | 202.6
0.055 | 150.2 | 115 | 3.02 | 3.03 | 3897 | 249.9 | 169.8 | 151.8 | 150.9 | 108.2 | 85.5 | 783.7 | 779.6 | 435.6 | 540.2 | 35.2 | 16 | 29.4 | 419.4 | 169.8 | 14.45 | 14.3 | -0.035 | 24.8 | 202.8
0.042 | 150 | 115 | 2.96 | 2.98 | 3900 | 250.5 | 169.4 | 151.8 | 151 | 108.2 | 85.4 | 783.5 | 779.6 | 436 | 541 | 35.1 | 16 | 30.4 | 418 | 169.4 | 14.45 | 14.3 | -0.04 | 24.99 | 200.7
0.058 | 150 | 115 | 3 | 2.98 | 3900 | 250.3 | 170.6 | 151.9 | 150.8 | 108.2 | 85.3 | 783.8 | 779.6 | 436 | 541 | 34.9 | 15.9 | 30.8 | 420.4 | 170.6 | 14.48 | 14.3 | -0.051 | 24.84 | 201.3
0.051 | 150.2 | 114.9 | 3.01 | 2.97 | 3899 | 250 | 170.1 | 151.9 | 150.7 | 108.1 | 85.2 | 783.7 | 779.4 | 434.2 | 538.8 | 35.1 | 15.8 | 30.9 | 420.5 | 170.1 | 14.46 | 14.31 | -0.05 | 24.9 | 203.2
0.044 | 150 | 115.1 | 3 | 3.01 | 3904 | 250.4 | 170.4 | 151.8 | 150.8 | 108.3 | 85.4 | 783.9 | 779.2 | 436.1 | 541.5 | 35.1 | 15.8 | 30.5 | 421 | 170.4 | 14.45 | 14.28 | -0.04 | 24.9 | 200.8
0.05 | 150.1 | 115.1 | 2.99 | 3.03 | 3899 | 249.4 | 170.2 | 151.9 | 150.8 | 108.3 | 85.4 | 784.3 | 779.9 | 435.1 | 539.4 | 35.3 | 15.8 | 29.9 | 420.9 | 170.2 | 14.45 | 14.31 | -0.048 | 24.87 | 202.7
0.054 | 150 | 115.1 | 2.99 | 3.05 | 3903 | 249.6 | 169.9 | 151.8 | 150.8 | 108.3 | 85.4 | 783.6 | 779.1 | 435.8 | 540.8 | 35 | 15.7 | 29.2 | 419.1 | 169.9 | 14.45 | 14.28 | -0.045 | 24.79 | 201.5
0.049 | 150 | 115 | 2.98 | 2.99 | 3906 | 250.3 | 170.5 | 151.8 | 150.8 | 108.2 | 85.4 | 783.8 | 779.2 | 436.8 | 541.8 | 35.1 | 15.8 | 29.2 | 418.9 | 170.5 | 14.44 | 14.32 | -0.057 | 24.85 | 202
0.049 | 149.9 | 115 | 2.98 | 2.96 | 3899 | 249.3 | 169.9 | 151.7 | 151.1 | 108.2 | 85.3 | 783.8 | 779.2 | 435.3 | 539.8 | 35.1 | 15.8 | 30.2 | 419.8 | 169.9 | 14.45 | 14.31 | -0.062 | 24.68 | 202.5
0.052 | 150.1 | 115 | 3 | 2.99 | 3899 | 250 | 169.4 | 151.8 | 150.7 | 108.2 | 85.3 | 783.9 | 779.2 | 435.6 | 540.7 | 35.1 | 15.7 | 30.8 | 420.2 | 169.4 | 14.45 | 14.3 | -0.054 | 24.79 | 200.5
0.05 | 150.2 | 115 | 3.02 | 2.98 | 3900 | 250.8 | 170.6 | 151.9 | 151.1 | 108.2 | 85.3 | 783.3 | 779.2 | 435.1 | 539.6 | 35.1 | 15.7 | 30.8 | 419.7 | 170.6 | 14.44 | 14.3 | -0.054 | 24.94 | 201.5
0.052 | 150.2 | 115 | 3 | 2.96 | 3902 | 249.1 | 170.4 | 151.9 | 150.9 | 108.2 | 85.2 | 783.4 | 779 | 434.9 | 539.7 | 35 | 15.7 | 30.6 | 420 | 170.4 | 14.46 | 14.29 | -0.05 | 24.99 | 201.7
0.051 | 150.2 | 114.9 | 3.04 | 3.01 | 3902 | 248.9 | 170.1 | 151.9 | 150.8 | 108.1 | 85.3 | 783.2 | 779.5 | 434.6 | 538.8 | 35.1 | 15.8 | 29.9 | 419.8 | 170.1 | 14.46 | 14.29 | -0.043 | 24.74 | 202.5
0.053 | 150 | 114.9 | 3 | 2.99 | 3896 | 249.3 | 171.5 | 151.8 | 151.1 | 108.2 | 85.2 | 783.4 | 779.3 | 435.7 | 540.2 | 35.1 | 15.9 | 29.2 | 419.8 | 171.5 | 14.45 | 14.27 | -0.055 | 24.84 | 206.3
0.051 | 150 | 115 | 3 | 3.03 | 3897 | 250.7 | 170 | 151.7 | 150.9 | 108.2 | 85.4 | 783.7 | 779.4 | 436.5 | 541 | 35.1 | 15.8 | 29.2 | 418.7 | 170 | 14.46 | 14.31 | -0.058 | 24.83 | 208.1
0.051 | 150 | 115 | 3.02 | 3.01 | 3903 | 249.6 | 169.9 | 151.7 | 150.4 | 108.1 | 85.4 | 783.9 | 779 | 437.1 | 541.7 | 35.1 | 15.8 | 30.2 | 419.3 | 169.9 | 14.44 | 14.28 | -0.077 | 24.68 | 207
0.048 | 150.1 | 115 | 3.01 | 3.03 | 3902 | 250.2 | 169.6 | 151.7 | 150.8 | 108.2 | 85.4 | 783.7 | 779.4 | 435.1 | 538.9 | 35.1 | 15.8 | 30.8 | 420.2 | 169.6 | 14.46 | 14.31 | -0.069 | 24.91 | 206
0.052 | 150.1 | 115 | 2.98 | 3.01 | 3901 | 249.3 | 169.9 | 151.8 | 150.8 | 108.2 | 85.3 | 783.4 | 779.1 | 436 | 540.8 | 35.1 | 15.7 | 30.8 | 420.2 | 169.9 | 14.45 | 14.3 | -0.084 | 25.42 | 203.7
0.047 | 150.2 | 115 | 3.01 | 2.98 | 3904 | 249.9 | 169.6 | 151.9 | 151.1 | 108.1 | 85.3 | 783.8 | 779.3 | 435.1 | 539.7 | 35.2 | 15.7 | 30.7 | 419.8 | 169.6 | 14.45 | 14.29 | -0.076 | 24.91 | 203.9
0.048 | 150 | 115.1 | 2.96 | 2.97 | 3902 | 250 | 168.6 | 151.7 | 151 | 108.2 | 85.3 | 783.4 | 779.2 | 436 | 540.7 | 34.9 | 15.8 | 29.9 | 420 | 168.6 | 14.46 | 14.29 | -0.076 | 24.78 | 204.3
0.046 | 150.1 | 114.9 | 3.02 | 3.03 | 3901 | 250.4 | 169.6 | 151.8 | 150.8 | 108.1 | 85.3 | 783.7 | 779.2 | 435.3 | 540 | 35.2 | 15.7 | 29.3 | 419.8 | 169.6 | 14.46 | 14.29 | -0.082 | 25.15 | 205.1
0.051 | 150 | 114.9 | 3 | 3.01 | 3901 | 250.3 | 170.1 | 151.8 | 150.9 | 108.2 | 85.4 | 783.6 | 779.7 | 434.9 | 539.1 | 35.2 | 15.7 | 29.1 | 419.2 | 170.1 | 14.47 | 14.28 | -0.075 | 24.84 | 206.4
0.049 | 150.1 | 115.1 | 2.99 | 3.03 | 3899 | 250.1 | 170.4 | 151.8 | 150.9 | 108.3 | 85.4 | 783.8 | 779 | 435.5 | 540.1 | 35.1 | 15.7 | 30 | 419.8 | 170.4 | 14.45 | 14.29 | -0.073 | 24.78 | 204.6
0.053 | 150.1 | 115.1 | 2.98 | 3.04 | 3896 | 249.8 | 170.6 | 151.8 | 150.9 | 108.3 | 85.4 | 783.1 | 779.6 | 436 | 540.7 | 35.1 | 15.8 | 30.8 | 419.3 | 170.6 | 14.46 | 14.29 | -0.073 | 24.85 | 207.3
0.048 | 150.1 | 115 | 2.99 | 3.02 | 3899 | 251.2 | 170.3 | 151.8 | 150.9 | 108.3 | 85.4 | 783.9 | 779.7 | 435.3 | 540.4 | 35.1 | 15.8 | 30.9 | 419.3 | 170.3 | 14.47 | 14.3 | -0.067 | 24.83 | 207.8
0.047 | 150.2 | 115.1 | 3.02 | 2.98 | 3898 | 250.9 | 169.9 | 151.9 | 151 | 108.3 | 85.3 | 783.6 | 779.3 | 436.4 | 541.3 | 35.2 | 15.8 | 30.8 | 419.7 | 169.9 | 14.45 | 14.32 | -0.078 | 25.01 | 207.1
0.055 | 150.1 | 114.9 | 2.99 | 2.98 | 3905 | 249.8 | 170.2 | 151.9 | 151.1 | 108.3 | 85.2 | 783.6 | 779.1 | 434.4 | 539.2 | 35.1 | 15.7 | 29.9 | 420.6 | 170.2 | 14.44 | 14.29 | -0.083 | 24.88 | 205.5
0.052 | 150 | 115 | 3.01 | 3.03 | 3901 | 249.9 | 168.8 | 151.9 | 151.2 | 108.2 | 85.4 | 783.4 | 779.7 | 434.5 | 538.5 | 35.1 | 15.8 | 29.3 | 420.4 | 168.8 | 14.45 | 14.29 | -0.089 | 24.61 | 200.8
0.05 | 150 | 115.1 | 3.04 | 3.03 | 3898 | 250.3 | 169.2 | 151.8 | 150.8 | 108.2 | 85.4 | 783.8 | 779.2 | 434.3 | 538.5 | 35.1 | 15.8 | 28.9 | 420.3 | 169.2 | 14.45 | 14.3 | -0.085 | 24.8 | 201.3
0.056 | 150.1 | 115.1 | 3.01 | 3.05 | 3900 | 249.1 | 170.1 | 151.9 | 151.1 | 108.3 | 85.4 | 783.7 | 779.2 | 435.1 | 538.9 | 35.2 | 15.7 | 29.9 | 420 | 170.1 | 14.46 | 14.3 | -0.098 | 24.95 | 199.4
0.051 | 150.1 | 114.9 | 2.98 | 3.01 | 3898 | 250.1 | 170.7 | 151.8 | 151.1 | 108.1 | 85.4 | 783.7 | 779.3 | 436 | 541.1 | 34.9 | 15.7 | 30.7 | 420.3 | 170.7 | 14.47 | 14.31 | -0.104 | 24.94 | 197.6
0.05 | 150.1 | 115 | 3 | 2.98 | 3903 | 250.4 | 170.6 | 151.9 | 150.9 | 108.2 | 85.3 | 783.8 | 779.3 | 435.8 | 540.7 | 35.1 | 15.8 | 30.9 | 419.7 | 170.6 | 14.45 | 14.3 | -0.099 | 24.86 | 197
0.051 | 149.9 | 115 | 3 | 2.96 | 3903 | 250.1 | 170.4 | 151.8 | 150.8 | 108.2 | 85.2 | 783.9 | 779.2 | 435.3 | 540.2 | 35.1 | 15.7 | 30.8 | 420.5 | 170.4 | 14.45 | 14.3 | -0.112 | 24.79 | 199.8
0.048 | 150.1 | 114.9 | 2.98 | 2.97 | 3906 | 250.1 | 169.9 | 151.9 | 151.1 | 108.1 | 85.3 | 783.7 | 779.7 | 433.9 | 537.9 | 35.1 | 15.6 | 30.3 | 420.5 | 169.9 | 14.47 | 14.29 | -0.108 | 25.06 | 197.7
0.051 | 150.2 | 115 | 2.99 | 2.97 | 3900 | 250.3 | 170.3 | 151.9 | 150.9 | 108.2 | 85.3 | 783.2 | 779.3 | 434.1 | 538.6 | 35.2 | 15.7 | 29.6 | 420.5 | 170.3 | 14.45 | 14.3 | -0.111 | 24.83 | 199.7
0.045 | 150.4 | 115 | 3 | 2.98 | 3896 | 249.9 | 169.9 | 152 | 150.9 | 108.2 | 85.3 | 783.6 | 779.8 | 433.7 | 538 | 35.3 | 15.7 | 29.1 | 418.9 | 169.9 | 14.45 | 14.31 | -0.106 | 24.68 | 199.1
0.045 | 150.3 | 115.1 | 3 | 3.03 | 3902 | 251.2 | 169.6 | 152.1 | 151.1 | 108.2 | 85.4 | 783.8 | 779.7 | 433.9 | 538.3 | 35.3 | 15.8 | 29.8 | 419.7 | 169.6 | 14.46 | 14.3 | -0.095 | 24.87 | 198.4
0.047 | 150.2 | 115.1 | 2.97 | 3 | 3897 | 250.2 | 170.5 | 151.9 | 150.8 | 108.3 | 85.3 | 783.4 | 779.7 | 433.8 | 538 | 35.1 | 15.8 | 30.6 | 418.7 | 170.5 | 14.45 | 14.31 | -0.094 | 24.72 | 199.6
0.05 | 149.9 | 115.1 | 3 | 2.99 | 3900 | 250.2 | 169.9 | 151.7 | 150.9 | 108.3 | 85.2 | 783.3 | 779.8 | 434.7 | 539.6 | 34.9 | 15.8 | 30.8 | 420.2 | 169.9 | 14.44 | 14.28 | -0.091 | 24.9 | 202.7
0.043 | 150.1 | 115 | 3.01 | 2.99 | 3902 | 250.8 | 169.6 | 151.8 | 150.9 | 108.1 | 85.2 | 783.6 | 779.4 | 434.7 | 539.8 | 35.1 | 15.7 | 30.8 | 420.7 | 169.6 | 14.43 | 14.3 | -0.088 | 24.96 | 199.3
0.048 | 150.2 | 115 | 2.96 | 2.97 | 3899 | 249.2 | 169.4 | 151.7 | 150.9 | 108.3 | 85.3 | 783.2 | 779.4 | 432.5 | 536.6 | 35.1 | 15.8 | 30.3 | 420.5 | 169.4 | 14.45 | 14.3 | -0.093 | 24.95 | 200.3
0.05 | 150 | 114.8 | 3 | 2.96 | 3895 | 250.4 | 170 | 151.8 | 150.9 | 108 | 85.3 | 783.6 | 779.6 | 434.2 | 538 | 35.1 | 15.8 | 29.6 | 420.3 | 170 | 14.48 | 14.32 | -0.09 | 24.77 | 199.6
0.05 | 150.3 | 115 | 3.02 | 3.02 | 3900 | 250.1 | 170.7 | 151.9 | 151.1 | 108.1 | 85.4 | 783.7 | 779.3 | 435.3 | 540.4 | 35.2 | 15.7 | 29.2 | 420.2 | 170.7 | 14.47 | 14.31 | -0.079 | 24.7 | 199.7
0.05 | 150.1 | 115 | 2.99 | 3.02 | 3901 | 250 | 170.2 | 151.9 | 151 | 108.2 | 85.3 | 783.3 | 779.7 | 432.7 | 536.4 | 35.1 | 15.8 | 29.4 | 419 | 170.2 | 14.48 | 14.28 | -0.087 | 24.89 | 198.9
0.05 | 150.2 | 115.2 | 3.04 | 2.99 | 3902 | 250.5 | 170.1 | 151.9 | 151.4 | 108.3 | 85.4 | 783.8 | 779.6 | 433.2 | 537.7 | 35.1 | 15.7 | 30.4 | 419.9 | 170.1 | 14.46 | 14.29 | -0.084 | 24.68 | 199.1
0.052 | 150.1 | 114.9 | 2.97 | 2.99 | 3896 | 248.7 | 170.4 | 151.9 | 151 | 108.2 | 85.2 | 783.3 | 779.4 | 434.1 | 538.5 | 35.1 | 15.7 | 30.8 | 420 | 170.4 | 14.47 | 14.3 | -0.089 | 24.67 | 200.2
0.05 | 150 | 114.9 | 2.99 | 2.98 | 3902 | 250.1 | 169.7 | 151.8 | 150.7 | 108.2 | 85.2 | 783.4 | 779.8 | 433.9 | 538.6 | 35 | 15.8 | 30.8 | 419.3 | 169.7 | 14.45 | 14.31 | -0.089 | 24.48 | 197.4
0.051 | 150.2 | 115.2 | 2.99 | 2.99 | 3902 | 250.4 | 169.6 | 151.9 | 150.9 | 108.4 | 85.3 | 783.6 | 779.6 | 433.7 | 538 | 35.2 | 15.8 | 30.4 | 420 | 169.6 | 14.45 | 14.3 | -0.082 | 24.8 | 199.5
0.054 | 150.2 | 115.1 | 3 | 2.98 | 3900 | 250.1 | 170.7 | 151.9 | 151 | 108.3 | 85.1 | 783.3 | 779.4 | 434.9 | 539.7 | 35.2 | 15.7 | 29.8 | 420.1 | 170.7 | 14.46 | 14.3 | -0.097 | 24.89 | 198.2
0.058 | 150.1 | 115.1 | 2.97 | 2.99 | 3898 | 249.1 | 170.1 | 151.8 | 150.9 | 108.3 | 85.3 | 783.4 | 779.2 | 432.2 | 535.8 | 35.1 | 15.8 | 29.2 | 420.4 | 170.1 | 14.47 | 14.29 | -0.093 | 24.97 | 199.2
0.056 | 150.1 | 115 | 2.97 | 3 | 3895 | 249.7 | 169.8 | 151.8 | 151.1 | 108.2 | 85.3 | 783.1 | 779.5 | 434.8 | 539.1 | 35 | 15.8 | 29.5 | 418.8 | 169.8 | 14.46 | 14.29 | -0.102 | 24.79 | 201.3
0.057 | 149.9 | 115 | 3.03 | 3 | 3900 | 249.6 | 169.7 | 151.7 | 150.8 | 108.2 | 85.2 | 783.3 | 779.3 | 434.1 | 538.6 | 35 | 15.7 | 30.3 | 420 | 169.7 | 14.46 | 14.28 | -0.105 | 24.96 | 200.3
0.052 | 150.1 | 114.9 | 3 | 3 | 3904 | 249.7 | 170 | 151.8 | 150.8 | 108.1 | 85.4 | 783.5 | 779.6 | 433.5 | 537.5 | 35.1 | 15.6 | 30.8 | 420.6 | 170 | 14.44 | 14.28 | -0.1 | 24.9 | 200.2
0.052 | 150.1 | 115 | 3.01 | 3.01 | 3903 | 249.9 | 170 | 151.8 | 150.8 | 108.2 | 85.4 | 783.4 | 779.6 | 433.7 | 538 | 35.1 | 15.7 | 30.8 | 420.1 | 170 | 14.44 | 14.29 | -0.109 | 24.98 | 199
0.049 | 150.1 | 115 | 2.99 | 2.96 | 3900 | 249.7 | 170.6 | 151.8 | 151.1 | 108.3 | 85.3 | 784 | 779.7 | 432.1 | 536.3 | 35.2 | 15.8 | 30.4 | 420.6 | 170.6 | 14.45 | 14.29 | -0.107 | 25 | 201.5
0.05 | 150.1 | 115.1 | 2.99 | 2.94 | 3900 | 249.3 | 169.6 | 151.8 | 150.8 | 108.3 | 85.3 | 783.9 | 779.2 | 433.7 | 537.4 | 35.1 | 15.7 | 29.7 | 421 | 169.6 | 14.49 | 14.28 | -0.114 | 24.89 | 199.6
0.054 | 150.1 | 114.9 | 3.02 | 3 | 3896 | 249.8 | 170.5 | 151.8 | 150.9 | 108.1 | 85.4 | 783.7 | 779.6 | 434.3 | 538.2 | 35.1 | 15.7 | 29.1 | 420.5 | 170.5 | 14.45 | 14.3 | -0.105 | 24.71 | 199.6
0.049 | 150.1 | 115.1 | 3.01 | 3.05 | 3902 | 250 | 170.4 | 151.8 | 150.8 | 108.3 | 85.4 | 783.5 | 779.4 | 432.8 | 536.5 | 35.1 | 15.8 | 29.5 | 420.4 | 170.4 | 14.46 | 14.29 | -0.099 | 24.6 | 199.6
0.045 | 150.1 | 115 | 2.98 | 3 | 3902 | 249.9 | 169.9 | 151.9 | 150.9 | 108.2 | 85.4 | 783.9 | 779.4 | 434 | 538.3 | 35.1 | 15.8 | 30.6 | 420.2 | 169.9 | 14.48 | 14.29 | -0.105 | 24.88 | 200.9
0.05 | 150.1 | 115 | 2.99 | 3 | 3898 | 250.4 | 170.2 | 151.9 | 150.8 | 108.2 | 85.4 | 783.8 | 779.1 | 434.1 | 538.1 | 35.1 | 15.8 | 30.8 | 420.6 | 170.2 | 14.45 | 14.28 | -0.096 | 24.86 | 200.5
0.053 | 150.1 | 115 | 2.99 | 3 | 3898 | 250.4 | 169.4 | 151.9 | 150.9 | 108.2 | 85.4 | 783.3 | 779.1 | 434.2 | 538 | 35 | 15.8 | 30.8 | 420.9 | 169.4 | 14.45 | 14.3 | -0.101 | 24.81 | 201
0.047 | 150.3 | 115.2 | 3.03 | 2.97 | 3902 | 250 | 170.6 | 152.1 | 151.2 | 108.4 | 85.3 | 784.1 | 779.7 | 433.9 | 538.6 | 35.3 | 15.8 | 30.7 | 420.2 | 170.6 | 14.47 | 14.29 | -0.106 | 25.04 | 200.5
0.047 | 150.1 | 115.1 | 2.97 | 3.02 | 3907 | 250.1 | 170.7 | 151.8 | 150.7 | 108.4 | 85.2 | 783.4 | 779.4 | 434.6 | 539.3 | 35.1 | 15.8 | 29.7 | 420.1 | 170.7 | 14.47 | 14.29 | -0.11 | 24.81 | 202.1
0.049 | 150.1 | 115 | 3.02 | 3.01 | 3903 | 249.8 | 170 | 151.7 | 150.9 | 108.2 | 85.3 | 783.4 | 779.3 | 434.2 | 538.7 | 35.1 | 15.8 | 29.1 | 420.3 | 170 | 14.45 | 14.28 | -0.116 | 24.73 | 200.7
0.055 | 150.1 | 115 | 3.01 | 3.02 | 3897 | 249.9 | 169.9 | 151.8 | 150.8 | 108.2 | 85.4 | 783.6 | 779.1 | 434.7 | 539 | 35.1 | 15.6 | 29.2 | 419.6 | 169.9 | 14.45 | 14.3 | -0.109 | 24.68 | 201.5
0.046 | 150.2 | 115 | 3.01 | 3.01 | 3898 | 251.3 | 170.8 | 151.9 | 150.6 | 108.2 | 85.2 | 783.6 | 779.5 | 434.6 | 539.2 | 35.2 | 15.7 | 30.4 | 420.2 | 170.8 | 14.46 | 14.3 | -0.11 | 24.78 | 203.3
0.054 | 150 | 115.1 | 2.96 | 2.98 | 3899 | 249.5 | 170.2 | 151.8 | 150.9 | 108.3 | 85.3 | 783.4 | 779.4 | 432.7 | 536.6 | 35.1 | 15.7 | 30.8 | 420.2 | 170.2 | 14.46 | 14.3 | -0.111 | 24.75 | 198.4
0.046 | 150.2 | 114.9 | 2.99 | 3.03 | 3903 | 250.2 | 169.7 | 151.8 | 150.7 | 108.1 | 85.4 | 783.8 | 779.2 | 431.6 | 535.2 | 35.1 | 15.7 | 30.9 | 420.9 | 169.7 | 14.46 | 14.28 | -0.112 | 24.79 | 201
0.049 | 150.2 | 114.8 | 2.99 | 3.03 | 3905 | 249.1 | 170.5 | 151.8 | 150.8 | 108 | 85.3 | 783.6 | 778.9 | 434.2 | 538.5 | 35.1 | 15.7 | 30.6 | 421 | 170.5 | 14.46 | 14.3 | -0.123 | 24.86 | 203.8
0.058 | 150.1 | 115 | 3.02 | 3.02 | 3906 | 249.9 | 169.7 | 151.8 | 150.7 | 108.2 | 85.2 | 783.4 | 779.7 | 435.6 | 540.7 | 35 | 15.8 | 29.9 | 420.6 | 169.7 | 14.45 | 14.31 | -0.11 | 25.13 | 201.9
0.049 | 150.1 | 114.9 | 2.99 | 2.97 | 3891 | 249.8 | 170.7 | 151.9 | 151.1 | 108.1 | 85.2 | 783.6 | 779.6 | 433.5 | 537.4 | 35.1 | 15.8 | 29.3 | 420.2 | 170.7 | 14.45 | 14.28 | -0.115 | 24.87 | 200.3
0.046 | 150.1 | 115.1 | 3 | 2.96 | 3898 | 249.6 | 169.7 | 151.8 | 150.8 | 108.3 | 85.2 | 783 | 779.5 | 435.2 | 539.8 | 35.1 | 15.8 | 29 | 419.8 | 169.7 | 14.45 | 14.3 | -0.121 | 24.76 | 201.4
0.046 | 150 | 114.8 | 2.99 | 3 | 3901 | 249.9 | 170.4 | 151.8 | 150.8 | 108 | 85.2 | 783.6 | 779.1 | 433.4 | 538.4 | 35.1 | 15.8 | 29.9 | 419.4 | 170.4 | 14.45 | 14.28 | -0.117 | 24.87 | 203.3
0.051 | 150.3 | 115 | 2.99 | 2.95 | 3900 | 249.3 | 170.3 | 151.9 | 151 | 108.2 | 85.2 | 783.8 | 779.3 | 433.8 | 537.8 | 35.2 | 15.7 | 30.8 | 420.1 | 170.3 | 14.47 | 14.28 | -0.13 | 24.59 | 205.3
0.047 | 150.1 | 115 | 2.97 | 3.01 | 3902 | 250.4 | 169.7 | 151.8 | 151 | 108.3 | 85.3 | 784 | 779.6 | 434.9 | 539.4 | 35.1 | 15.8 | 30.9 | 420.8 | 169.7 | 14.44 | 14.3 | -0.116 | 24.83 | 205.2
0.046 | 149.9 | 115 | 3.02 | 3 | 3904 | 249.7 | 169.1 | 151.7 | 150.9 | 108.2 | 85.4 | 783.3 | 779.4 | 431.4 | 535.2 | 34.9 | 15.8 | 30.6 | 420.3 | 169.1 | 14.47 | 14.28 | -0.113 | 24.71 | 200.2
0.05 | 150.2 | 114.9 | 3.01 | 2.98 | 3900 | 249.6 | 169.7 | 151.8 | 151.1 | 108.1 | 85.2 | 784.1 | 779.3 | 433.4 | 538 | 35.1 | 15.7 | 30.1 | 421.1 | 169.7 | 14.46 | 14.32 | -0.119 | 25.18 | 203.7
0.05 | 150.1 | 115.1 | 3 | 2.98 | 3899 | 249.4 | 168.9 | 151.7 | 150.6 | 108.3 | 85.2 | 783.6 | 779.2 | 434.1 | 538.3 | 35 | 15.7 | 29.4 | 420.3 | 168.9 | 14.44 | 14.3 | -0.11 | 24.88 | 203.1
0.049 | 150.1 | 114.9 | 3.04 | 2.98 | 3900 | 250.5 | 170.8 | 151.8 | 150.9 | 108.1 | 85.3 | 783.4 | 779.4 | 433.9 | 538.5 | 35.1 | 15.8 | 29.2 | 419.1 | 170.8 | 14.43 | 14.31 | -0.107 | 24.81 | 204.3
0.057 | 150.1 | 114.9 | 2.97 | 2.97 | 3902 | 249.3 | 170.7 | 151.9 | 151 | 108.2 | 85.3 | 784.2 | 779.6 | 432.9 | 537 | 35.2 | 15.8 | 29.9 | 419.9 | 170.7 | 14.44 | 14.28 | -0.121 | 24.73 | 204.8
0.051 | 150.1 | 115.1 | 3 | 3.02 | 3904 | 250.3 | 169.9 | 152 | 151 | 108.3 | 85.3 | 784.2 | 779.8 | 433.2 | 537.5 | 35.2 | 15.7 | 30.8 | 419.3 | 169.9 | 14.44 | 14.29 | -0.116 | 24.63 | 205.4
0.051 | 149.8 | 115.2 | 3 | 3.04 | 3900 | 250.7 | 169.4 | 151.7 | 150.7 | 108.4 | 85.2 | 783.7 | 779.3 | 436 | 540.9 | 35 | 15.8 | 30.8 | 420.6 | 169.4 | 14.46 | 14.3 | -0.116 | 24.89 | 202
0.054 | 150.1 | 114.9 | 3.01 | 3.04 | 3898 | 249.2 | 169.3 | 151.7 | 150.8 | 108.2 | 85.3 | 783.5 | 779.2 | 433.4 | 537.2 | 35 | 15.8 | 30.7 | 422.1 | 169.3 | 14.46 | 14.31 | -0.113 | 24.95 | 199.6
0.052 | 150.2 | 115 | 2.99 | 2.96 | 3898 | 249.7 | 170.6 | 151.8 | 151.1 | 108.2 | 85.2 | 783.5 | 779.2 | 433 | 536.7 | 35.1 | 15.8 | 30 | 420.6 | 170.6 | 14.45 | 14.28 | -0.105 | 24.79 | 204
0.06 | 150.2 | 115.1 | 2.99 | 3.02 | 3901 | 249 | 169.8 | 151.9 | 150.7 | 108.3 | 85.3 | 783.4 | 779.4 | 433.2 | 537.3 | 35.2 | 15.8 | 29.6 | 420.8 | 169.8 | 14.47 | 14.28 | -0.117 | 24.78 | 204.5
0.05 | 150.3 | 115.1 | 3.04 | 3.01 | 3901 | 250.5 | 169.9 | 151.9 | 150.9 | 108.3 | 85.3 | 783.8 | 779.8 | 433.7 | 538.4 | 35.3 | 15.8 | 29.2 | 418.9 | 169.9 | 14.48 | 14.29 | -0.133 | 24.88 | 206.2
0.055 | 150 | 114.9 | 3.02 | 2.97 | 3905 | 250.1 | 169.5 | 151.8 | 151.3 | 108.1 | 85.3 | 783.4 | 779.7 | 433 | 537 | 35.1 | 15.9 | 30 | 418.6 | 169.5 | 14.46 | 14.29 | -0.126 | 24.58 | 204
0.053 | 149.8 | 115 | 3.03 | 3.02 | 3902 | 249.9 | 170.6 | 151.7 | 150.8 | 108.3 | 85.2 | 783.6 | 779.1 | 434 | 538.6 | 34.9 | 15.9 | 30.7 | 420 | 170.6 | 14.44 | 14.32 | -0.127 | 24.9 | 203.3
0.057 | 150.1 | 115 | 2.99 | 3.01 | 3900 | 249.8 | 169.8 | 151.7 | 150.6 | 108.2 | 85.2 | 783.5 | 779.8 | 434.3 | 538.4 | 35 | 15.8 | 30.9 | 420.7 | 169.8 | 14.47 | 14.3 | -0.127 | 24.8 | 204.7
0.055 | 150.1 | 115.1 | 2.99 | 3 | 3896 | 250 | 169.5 | 151.7 | 150.8 | 108.3 | 85.2 | 783.2 | 779.1 | 432.9 | 537 | 34.9 | 15.7 | 30.6 | 421 | 169.5 | 14.46 | 14.3 | -0.126 | 24.97 | 204.3
0.053 | 150.3 | 115 | 2.99 | 2.97 | 3901 | 249.6 | 168.8 | 151.9 | 151.1 | 108.1 | 85.2 | 783.8 | 779.8 | 433.2 | 537.5 | 35.2 | 15.7 | 29.9 | 420.8 | 168.8 | 14.46 | 14.31 | -0.128 | 24.63 | 201
0.052 | 150.2 | 115 | 3.01 | 3.03 | 3898 | 250.4 | 169.5 | 151.8 | 150.6 | 108.2 | 85.3 | 783.6 | 779.1 | 431.7 | 535.4 | 35.2 | 15.7 | 29.3 | 420.6 | 169.5 | 14.47 | 14.29 | -0.132 | 24.77 | 201.7
0.052 | 150.2 | 115 | 2.99 | 3 | 3900 | 249 | 170 | 151.8 | 151 | 108.2 | 85.3 | 783.6 | 780.1 | 432.1 | 535.7 | 35.2 | 15.6 | 29.2 | 419.1 | 170 | 14.47 | 14.29 | -0.13 | 24.64 | 201.1
0.048 | 150.1 | 115 | 3.03 | 2.97 | 3902 | 249.7 | 171.3 | 151.6 | 150.8 | 108.3 | 85.2 | 783.2 | 779.5 | 432.2 | 536.6 | 34.9 | 15.7 | 30 | 418.6 | 171.3 | 14.44 | 14.3 | -0.128 | 24.93 | 203.3
0.047 | 150.1 | 114.9 | 3.01 | 2.98 | 3902 | 249.9 | 170.3 | 151.8 | 150.9 | 108.2 | 85.3 | 784.1 | 780.2 | 432.4 | 536.2 | 35.1 | 15.7 | 30.8 | 420 | 170.3 | 14.46 | 14.29 | -0.126 | 24.94 | 206
0.051 | 150.1 | 115.1 | 3.02 | 2.98 | 3894 | 250.3 | 170.1 | 151.8 | 150.8 | 108.3 | 85.2 | 784.2 | 779.4 | 431.6 | 535.2 | 35.1 | 15.7 | 30.9 | 421 | 170.1 | 14.45 | 14.3 | -0.136 | 25.02 | 204.3
0.052 | 150.1 | 114.9 | 3.01 | 2.98 | 3903 | 249.7 | 169.8 | 151.8 | 150.8 | 108.2 | 85.2 | 783.4 | 779.4 | 433.4 | 537.3 | 35.1 | 15.7 | 30.7 | 421.1 | 169.8 | 14.45 | 14.3 | -0.148 | 24.88 | 204.7
0.048 | 150.1 | 115 | 3.03 | 3.07 | 3903 | 250.5 | 169.5 | 151.8 | 151.1 | 108.3 | 85.3 | 783.8 | 779.2 | 433.9 | 538.3 | 35.1 | 15.8 | 30 | 421.1 | 169.5 | 14.46 | 14.28 | -0.144 | 24.91 | 206.1
0.05 | 150.1 | 115 | 3.02 | 3.03 | 3901 | 249.6 | 169.8 | 151.7 | 150.8 | 108.2 | 85.4 | 784.1 | 779.3 | 433.4 | 537.5 | 35.1 | 15.7 | 29.4 | 420.4 | 169.8 | 14.44 | 14.29 | -0.133 | 24.98 | 203.3
0.046 | 150.1 | 115 | 3.04 | 3.01 | 3901 | 250.3 | 170.2 | 151.8 | 150.7 | 108.2 | 85.2 | 783.7 | 779.4 | 433.6 | 537.8 | 35.1 | 15.7 | 29 | 419.1 | 170.2 | 14.45 | 14.3 | -0.133 | 24.58 | 203.8
0.049 | 150.1 | 115 | 3.01 | 3.01 | 3899 | 249.5 | 169.2 | 151.8 | 150.8 | 108.3 | 85.2 | 784.3 | 779.8 | 432.9 | 537 | 35.1 | 15.7 | 29.8 | 420.1 | 169.2 | 14.45 | 14.27 | -0.146 | 24.79 | 206.1
0.055 | 150.2 | 115 | 3.01 | 3.02 | 3896 | 250 | 170.1 | 151.9 | 151.2 | 108.2 | 85.2 | 783.7 | 779.4 | 432 | 536 | 35.1 | 15.7 | 30.6 | 420.8 | 170.1 | 14.46 | 14.3 | -0.154 | 24.65 | 206.1
0.047 | 150.1 | 114.9 | 3.03 | 3.02 | 3902 | 250.2 | 170.7 | 151.8 | 150.9 | 108.2 | 85.3 | 783.7 | 780 | 433.5 | 537.5 | 35.1 | 15.6 | 30.9 | 420.7 | 170.7 | 14.44 | 14.29 | -0.148 | 25.01 | 203.6
0.052 | 150.1 | 115 | 3.03 | 3.04 | 3902 | 250 | 169.8 | 151.8 | 150.8 | 108.3 | 85.3 | 783.6 | 779.7 | 432.9 | 537.1 | 35.1 | 15.6 | 30.7 | 421.8 | 169.8 | 14.47 | 14.3 | -0.139 | 24.79 | 205.7
0.054 | 150 | 115.1 | 2.96 | 3.01 | 3897 | 249.3 | 169.6 | 151.7 | 150.7 | 108.3 | 85.3 | 783.8 | 779.7 | 432.9 | 536.7 | 35.1 | 15.6 | 30.2 | 421.1 | 169.6 | 14.47 | 14.31 | -0.139 | 24.65 | 205
0.045 | 150.1 | 115 | 3.01 | 2.99 | 3902 | 250.6 | 169.7 | 151.7 | 150.8 | 108.3 | 85.3 | 783.8 | 779.7 | 431.8 | 536.4 | 35.2 | 15.7 | 29.4 | 419.6 | 169.7 | 14.44 | 14.3 | -0.139 | 24.71 | 203.6
0.047 | 150 | 114.9 | 3.01 | 3 | 3901 | 249.5 | 169.7 | 151.8 | 150.9 | 108.2 | 85.1 | 783.3 | 779.6 | 432.2 | 535.9 | 35.1 | 15.6 | 29.1 | 419.7 | 169.7 | 14.44 | 14.28 | -0.138 | 24.71 | 201.5
0.052 | 150.2 | 115 | 3.02 | 3.02 | 3902 | 250.4 | 169 | 151.9 | 150.9 | 108.2 | 85.3 | 783.7 | 779.9 | 431.8 | 535.2 | 35.1 | 15.6 | 29.8 | 420.8 | 169 | 14.45 | 14.29 | -0.145 | 24.81 | 200.2
0.055 | 150.1 | 115 | 2.98 | 3.02 | 3895 | 249.6 | 170.8 | 151.8 | 151.1 | 108.2 | 85.2 | 783.6 | 779.5 | 431.6 | 534.7 | 35.1 | 15.7 | 30.6 | 421 | 170.8 | 14.46 | 14.29 | -0.137 | 25.39 | 200
0.057 | 150.1 | 115 | 2.97 | 3.03 | 3894 | 250.7 | 169.8 | 151.8 | 150.8 | 108.2 | 85.3 | 783.2 | 779.5 | 431.9 | 535.6 | 35.1 | 15.7 | 30.9 | 421.6 | 169.8 | 14.45 | 14.29 | -0.135 | 24.98 | 200.9
0.05 | 150.3 | 115.1 | 2.98 | 3 | 3902 | 249.1 | 170.1 | 151.9 | 150.9 | 108.3 | 85.2 | 783.3 | 779.8 | 431.2 | 535.6 | 35.1 | 15.6 | 30.8 | 420.9 | 170.1 | 14.43 | 14.3 | -0.137 | 24.86 | 198.4
0.049 | 150.3 | 114.9 | 2.98 | 3 | 3896 | 249.4 | 170.4 | 151.9 | 151 | 108.2 | 85.2 | 783.6 | 779.7 | 430.6 | 534.4 | 35 | 15.7 | 30.2 | 419.7 | 170.4 | 14.46 | 14.29 | -0.132 | 24.62 | 203.2
0.049 | 150.4 | 114.9 | 3 | 3.01 | 3900 | 250.6 | 170.5 | 151.9 | 151.1 | 108.2 | 85.2 | 784.3 | 779.9 | 430.6 | 534 | 35.1 | 15.7 | 29.6 | 420.3 | 170.5 | 14.46 | 14.31 | -0.131 | 24.96 | 203
0.054 | 150 | 115 | 2.99 | 3 | 3904 | 249.2 | 169.3 | 151.9 | 151.1 | 108.2 | 85.3 | 784.1 | 779.4 | 431 | 534.6 | 35.1 | 15.6 | 29.1 | 420.6 | 169.3 | 14.44 | 14.31 | -0.156 | 24.78 | 203.3
0.051 | 150 | 115 | 3.03 | 3.01 | 3902 | 250 | 170.4 | 151.7 | 150.9 | 108.2 | 85.3 | 783.7 | 779.7 | 431.6 | 535.2 | 35.1 | 15.6 | 29.4 | 420.2 | 170.4 | 14.47 | 14.27 | -0.148 | 24.63 | 203.2
0.052 | 149.9 | 114.9 | 2.99 | 3 | 3898 | 249.5 | 170.2 | 151.8 | 150.8 | 108.2 | 85.3 | 783.7 | 779.3 | 432.7 | 536.5 | 35.1 | 15.7 | 30.4 | 421.2 | 170.2 | 14.47 | 14.27 | -0.137 | 24.73 | 203.6
0.052 | 149.9 | 114.9 | 2.96 | 3 | 3895 | 250 | 170.1 | 151.7 | 150.9 | 108.1 | 85.3 | 783.5 | 779.2 | 433.9 | 538.6 | 35.1 | 15.7 | 30.7 | 420.5 | 170.1 | 14.45 | 14.3 | -0.14 | 24.74 | 203.4
0.052 | 150.2 | 115 | 2.98 | 2.95 | 3897 | 250.5 | 168.6 | 151.9 | 150.8 | 108.1 | 85.2 | 783.6 | 779.8 | 432.3 | 536.3 | 35.1 | 15.7 | 30.8 | 420.6 | 168.6 | 14.46 | 14.3 | -0.15 | 25.01 | 203
0.05 | 150.3 | 115.1 | 3 | 3.02 | 3898 | 250.4 | 170.4 | 151.9 | 151.1 | 108.3 | 85.1 | 783.3 | 779.7 | 432 | 536.1 | 35.1 | 15.6 | 30.4 | 420.6 | 170.4 | 14.45 | 14.31 | -0.158 | 24.87 | 202.7
0.045 | 150.1 | 115 | 3.04 | 3.04 | 3895 | 250 | 170.9 | 151.9 | 151.1 | 108.2 | 85.2 | 783.6 | 779.3 | 432.1 | 535.9 | 35.1 | 15.8 | 29.6 | 420.9 | 170.9 | 14.45 | 14.29 | -0.146 | 24.65 | 203.3
0.046 | 150.2 | 115.1 | 2.99 | 3 | 3900 | 250.2 | 169.3 | 151.9 | 151.1 | 108.2 | 85.2 | 783.7 | 779.6 | 430.7 | 534.5 | 35.2 | 15.8 | 29.2 | 420.2 | 169.3 | 14.48 | 14.29 | -0.146 | 24.75 | 198.6
0.045 | 150.1 | 115.1 | 3.01 | 2.97 | 3900 | 250.1 | 168.7 | 151.9 | 150.7 | 108.3 | 85.2 | 783.8 | 779.6 | 433.6 | 538.1 | 35.2 | 15.7 | 29.3 | 419 | 168.7 | 14.45 | 14.28 | -0.144 | 25.25 | 202.2
0.05 | 150 | 115 | 3.01 | 3.01 | 3897 | 249.9 | 170.2 | 151.7 | 150.7 | 108.2 | 85.3 | 783.7 | 779.5 | 432.3 | 536.1 | 35.1 | 15.6 | 30.3 | 419.7 | 170.2 | 14.47 | 14.29 | -0.15 | 24.87 | 202.2
0.049 | 150.2 | 115 | 2.97 | 2.97 | 3897 | 249.9 | 169.9 | 151.8 | 151 | 108.2 | 85.2 | 783.8 | 779.7 | 432.9 | 537 | 35.1 | 15.7 | 30.9 | 420.6 | 169.9 | 14.46 | 14.29 | -0.146 | 24.84 | 201.5
0.054 | 150 | 115.1 | 2.99 | 2.93 | 3893 | 250 | 169.3 | 151.7 | 151 | 108.3 | 85 | 783.6 | 779.7 | 432 | 535.9 | 35 | 15.7 | 30.8 | 420.7 | 169.3 | 14.49 | 14.27 | -0.149 | 24.91 | 204.7
0.052 | 150 | 115.1 | 2.99 | 3 | 3896 | 249.4 | 170.7 | 151.8 | 150.8 | 108.3 | 85.2 | 783.3 | 779.5 | 431 | 534.1 | 35.1 | 15.6 | 30.6 | 421.5 | 170.7 | 14.44 | 14.3 | -0.159 | 24.64 | 203.9
0.052 | 150.1 | 114.9 | 3.01 | 3.02 | 3906 | 250.1 | 170.2 | 151.7 | 151.1 | 108.1 | 85.2 | 783.7 | 779.2 | 431.2 | 535 | 35.1 | 15.7 | 29.8 | 421 | 170.2 | 14.47 | 14.29 | -0.16 | 24.78 | 204.1
0.046 | 150.2 | 115.1 | 3.03 | 3.03 | 3903 | 250.7 | 170.8 | 151.8 | 150.7 | 108.2 | 85.3 | 783.4 | 779.4 | 432 | 535.6 | 35.1 | 15.7 | 29.3 | 420.2 | 170.8 | 14.45 | 14.31 | -0.163 | 24.78 | 202.2
0.05 | 150.2 | 115.1 | 3 | 3.01 | 3894 | 249.6 | 170.1 | 151.8 | 150.9 | 108.2 | 85.3 | 783.6 | 779.3 | 430.1 | 533.5 | 35.1 | 15.7 | 29.2 | 419.1 | 170.1 | 14.46 | 14.3 | -0.159 | 24.79 | 204.6
0.052 | 150.1 | 115.1 | 3.01 | 2.98 | 3898 | 249.5 | 170.2 | 151.8 | 151.1 | 108.2 | 85.2 | 783.6 | 779.7 | 430.7 | 534.7 | 35.1 | 15.7 | 30.2 | 419.1 | 170.2 | 14.44 | 14.3 | -0.164 | 24.64 | 202.7
0.05 | 150.1 | 115 | 2.96 | 2.97 | 3896 | 250.2 | 170.2 | 151.8 | 150.9 | 108.2 | 85.1 | 783.4 | 779.6 | 431.2 | 534.9 | 35.1 | 15.8 | 30.8 | 420.6 | 170.2 | 14.44 | 14.29 | -0.166 | 24.96 | 203.5
0.052 | 150.2 | 114.9 | 3.05 | 3.02 | 3902 | 249.4 | 171 | 151.8 | 151.1 | 108.2 | 85.2 | 783.7 | 779.4 | 433 | 537.4 | 35.2 | 15.7 | 31.1 | 421 | 171 | 14.45 | 14.28 | -0.169 | 24.82 | 203.7
0.049 | 150 | 115.1 | 3 | 3 | 3901 | 250.6 | 170 | 151.8 | 151.1 | 108.2 | 85.2 | 783.6 | 779.6 | 432.5 | 536.7 | 35 | 15.7 | 30.6 | 420.5 | 170 | 14.46 | 14.33 | -0.166 | 24.76 | 203.4
0.053 | 150 | 115 | 3.01 | 2.99 | 3896 | 249.4 | 170.3 | 151.7 | 150.8 | 108.2 | 85.2 | 783.8 | 779.9 | 431.3 | 534.8 | 35.1 | 15.8 | 29.9 | 420.6 | 170.3 | 14.46 | 14.29 | -0.167 | 24.81 | 205.4
0.05 | 150.1 | 115.1 | 3 | 3 | 3898 | 249.8 | 170.3 | 151.7 | 150.9 | 108.3 | 85.3 | 783.4 | 779.2 | 432.2 | 535.9 | 35.2 | 15.7 | 29.3 | 420.8 | 170.3 | 14.45 | 14.27 | -0.159 | 25.24 | 203.5
0.052 | 150.1 | 114.9 | 3 | 2.99 | 3901 | 249.4 | 169.9 | 151.8 | 150.7 | 108.2 | 85.3 | 783.5 | 779.7 | 432.9 | 537.4 | 35.2 | 15.7 | 29.2 | 419.9 | 169.9 | 14.44 | 14.3 | -0.165 | 24.75 | 204.1
0.049 | 150.1 | 115 | 2.99 | 3 | 3903 | 250.6 | 169.3 | 151.8 | 151.2 | 108.3 | 85.2 | 783.9 | 779.9 | 431.8 | 536 | 35.1 | 15.7 | 30.1 | 417.9 | 169.3 | 14.45 | 14.29 | -0.159 | 24.72 | 205.3
0.052 | 150.2 | 114.9 | 2.98 | 2.99 | 3900 | 250.4 | 169.9 | 151.8 | 150.9 | 108.2 | 85.1 | 783.6 | 779.6 | 432 | 535.9 | 35.1 | 15.7 | 30.7 | 420.5 | 169.9 | 14.44 | 14.3 | -0.163 | 24.72 | 204.6
0.059 | 150.2 | 115 | 3 | 3 | 3898 | 249.8 | 169.8 | 151.8 | 150.9 | 108.2 | 85.1 | 783.3 | 779.5 | 430.3 | 533.2 | 35.1 | 15.6 | 30.9 | 420.6 | 169.8 | 14.47 | 14.29 | -0.167 | 25.09 | 202.7
0.055 | 150.2 | 115.1 | 2.99 | 2.99 | 3900 | 250 | 169.6 | 151.9 | 151.1 | 108.2 | 85.1 | 783.4 | 779.7 | 430.7 | 534.3 | 35.1 | 15.6 | 30.7 | 421.6 | 169.6 | 14.45 | 14.3 | -0.165 | 24.84 | 205
0.048 | 150.1 | 115.1 | 3.04 | 3.03 | 3901 | 251.4 | 169.9 | 151.7 | 151.1 | 108.2 | 85.2 | 783.6 | 779.7 | 433.4 | 538.1 | 35 | 15.6 | 29.9 | 421.2 | 169.9 | 14.47 | 14.29 | -0.17 | 25.02 | 205.3
0.053 | 150.1 | 115.1 | 2.99 | 3.01 | 3900 | 250 | 169 | 151.7 | 150.7 | 108.2 | 85.3 | 783.9 | 779.1 | 431 | 534.2 | 35.1 | 15.7 | 29.3 | 420 | 169 | 14.45 | 14.29 | -0.176 | 24.99 | 203.6
0.049 | 150.1 | 115.1 | 2.98 | 3 | 3897 | 249.9 | 170.3 | 151.8 | 150.9 | 108.3 | 85.2 | 783.6 | 779.2 | 432.2 | 536.3 | 35.1 | 15.7 | 29.1 | 418.4 | 170.3 | 14.47 | 14.3 | -0.185 | 24.75 | 203.4
0.052 | 150 | 115 | 2.94 | 2.96 | 3900 | 249 | 169.9 | 151.7 | 150.9 | 108.1 | 85.1 | 783.8 | 779.7 | 430.1 | 533 | 35.1 | 15.7 | 29.9 | 419.2 | 169.9 | 14.46 | 14.3 | -0.187 | 24.72 | 204.8
0.049 | 150 | 115.1 | 3.01 | 2.98 | 3901 | 249.7 | 169.7 | 151.7 | 150.9 | 108.2 | 85.2 | 784.1 | 779.3 | 431.5 | 535.4 | 35.1 | 15.7 | 30.7 | 420.4 | 169.7 | 14.46 | 14.3 | -0.182 | 24.75 | 203.7
0.052 | 150.1 | 115.1 | 2.99 | 2.96 | 3901 | 249.8 | 170 | 151.7 | 150.9 | 108.3 | 85.1 | 783.9 | 779.1 | 431.5 | 535.7 | 35.1 | 15.7 | 30.9 | 421.1 | 170 | 14.47 | 14.29 | -0.166 | 24.87 | 204.9
0.051 | 150.3 | 115.1 | 3.01 | 2.99 | 3900 | 249.9 | 169.7 | 151.9 | 150.9 | 108.4 | 85.1 | 783.7 | 779.4 | 431.8 | 535.9 | 35.1 | 15.6 | 30.8 | 420.9 | 169.7 | 14.49 | 14.31 | -0.167 | 24.69 | 204.5
0.051 | 150.2 | 114.9 | 3.02 | 3.01 | 3895 | 249.7 | 170.6 | 151.9 | 150.8 | 108.1 | 85.2 | 783.4 | 779.6 | 431.9 | 535.4 | 35.1 | 15.7 | 30.1 | 421.6 | 170.6 | 14.46 | 14.29 | -0.179 | 24.75 | 205.8
0.051 | 150.2 | 115 | 2.99 | 3.01 | 3900 | 250.3 | 169.9 | 151.9 | 151.1 | 108.1 | 85.3 | 783.4 | 779.3 | 431.8 | 535.6 | 35.1 | 15.8 | 29.4 | 420.7 | 169.9 | 14.45 | 14.27 | -0.185 | 24.89 | 204
0.053 | 150 | 114.9 | 2.99 | 3 | 3899 | 250.3 | 170.5 | 151.7 | 150.7 | 108.2 | 85.2 | 783.4 | 779.2 | 431.9 | 536.1 | 35 | 15.6 | 29.1 | 419.4 | 170.5 | 14.47 | 14.28 | -0.191 | 24.61 | 204.7
0.046 | 150.1 | 115 | 3.03 | 2.97 | 3904 | 250.2 | 170 | 151.8 | 150.8 | 108.2 | 85.2 | 783.6 | 779.6 | 432.8 | 536.9 | 35.1 | 15.6 | 29.7 | 419 | 170 | 14.46 | 14.29 | -0.183 | 24.84 | 204.6
0.055 | 150.1 | 115.1 | 3 | 3.01 | 3894 | 249.6 | 170.2 | 151.9 | 150.9 | 108.2 | 85.3 | 783.5 | 779.3 | 431.5 | 535.6 | 35.2 | 15.6 | 30.6 | 420.5 | 170.2 | 14.43 | 14.3 | -0.177 | 24.71 | 204.4
0.048 | 150.1 | 114.9 | 3 | 2.98 | 3896 | 250.5 | 170.2 | 151.7 | 150.8 | 108.1 | 85.2 | 783.6 | 779.6 | 432.9 | 536.7 | 35.1 | 15.7 | 30.9 | 420.1 | 170.2 | 14.45 | 14.29 | -0.175 | 24.72 | 204.6
0.047 | 150 | 114.9 | 2.98 | 2.98 | 3903 | 250.3 | 171.2 | 151.8 | 150.9 | 108.1 | 85.1 | 783.4 | 779.2 | 431.1 | 534.8 | 35.1 | 15.6 | 30.8 | 420.1 | 171.2 | 14.45 | 14.29 | -0.18 | 24.98 | 202.6
0.055 | 150 | 115.1 | 3.05 | 3.02 | 3902 | 248.9 | 169.9 | 151.8 | 150.8 | 108.2 | 85.1 | 783.7 | 779.7 | 431.2 | 534.7 | 35 | 15.6 | 30.3 | 420.3 | 169.9 | 14.45 | 14.29 | -0.175 | 24.87 | 204.4
0.054 | 150.2 | 115.1 | 3.01 | 3 | 3898 | 249.4 | 169.9 | 151.8 | 150.9 | 108.3 | 85.2 | 783.6 | 779.6 | 432.2 | 535.6 | 35.1 | 15.6 | 29.6 | 421.5 | 169.9 | 14.44 | 14.29 | -0.18 | 25.09 | 205.3
0.049 | 150.2 | 115.1 | 3 | 3.02 | 3907 | 250.3 | 170.1 | 151.8 | 150.9 | 108.3 | 85.2 | 783.9 | 779.3 | 431 | 534.9 | 35.2 | 15.7 | 29.2 | 419.7 | 170.1 | 14.44 | 14.29 | -0.183 | 24.6 | 203.7
0.049 | 150.2 | 115 | 3 | 3 | 3903 | 250 | 170.1 | 151.8 | 150.7 | 108.2 | 85.3 | 783.6 | 779.4 | 430.4 | 534.2 | 35.1 | 15.7 | 29.4 | 419.4 | 170.1 | 14.47 | 14.29 | -0.195 | 24.9 | 204.2
0.054 | 150.1 | 115.1 | 2.98 | 2.96 | 3900 | 249 | 169.5 | 151.8 | 150.9 | 108.2 | 85.1 | 783.3 | 779.1 | 429.9 | 533.2 | 35.1 | 15.7 | 30.4 | 420.1 | 169.5 | 14.46 | 14.27 | -0.187 | 24.98 | 204
0.048 | 150.1 | 115.1 | 3.03 | 2.98 | 3901 | 250.6 | 169.7 | 151.8 | 150.7 | 108.3 | 85.1 | 783.4 | 779.6 | 430.3 | 533.9 | 35.2 | 15.8 | 31 | 419.3 | 169.7 | 14.48 | 14.3 | -0.187 | 24.85 | 204.7
0.053 | 150 | 115.1 | 2.98 | 3 | 3900 | 250 | 169.3 | 151.7 | 150.7 | 108.2 | 85.1 | 783.6 | 779.5 | 431.2 | 534.4 | 35.1 | 15.8 | 30.8 | 421.4 | 169.3 | 14.47 | 14.28 | -0.187 | 24.93 | 205.2
0.047 | 150.1 | 115.1 | 3 | 3.02 | 3901 | 250.4 | 171.6 | 151.8 | 150.8 | 108.2 | 85.3 | 783.2 | 779.3 | 431.7 | 535.9 | 35.1 | 15.7 | 30.3 | 420.2 | 171.6 | 14.45 | 14.28 | -0.197 | 24.71 | 202.8
0.054 | 150.1 | 114.9 | 2.96 | 2.97 | 3894 | 249.5 | 170 | 151.8 | 150.8 | 108.1 | 85 | 783.3 | 779.6 | 428.8 | 531.9 | 35.1 | 15.8 | 29.7 | 419.5 | 170 | 14.46 | 14.3 | -0.201 | 24.91 | 206.1
0.047 | 150.1 | 115 | 2.96 | 2.99 | 3901 | 250.2 | 171.2 | 151.8 | 150.7 | 108.3 | 85.2 | 783.3 | 779.3 | 430.8 | 534.8 | 34.9 | 15.8 | 29.2 | 419.6 | 171.2 | 14.46 | 14.28 | -0.191 | 24.72 | 205.9
0.052 | 150.1 | 114.8 | 2.97 | 3.02 | 3893 | 250.1 | 169.8 | 151.8 | 150.7 | 108.1 | 85.3 | 783.6 | 779.4 | 431.5 | 535.7 | 35.1 | 15.6 | 29.3 | 419.1 | 169.8 | 14.47 | 14.3 | -0.192 | 24.65 | 206.4
0.047 | 150.1 | 114.9 | 2.98 | 2.99 | 3899 | 250.6 | 169.9 | 151.8 | 150.9 | 108.1 | 85.1 | 783.6 | 779.5 | 431.4 | 535.4 | 35.2 | 15.7 | 30.4 | 418.5 | 169.9 | 14.46 | 14.3 | -0.196 | 24.43 | 206.8
0.045 | 150.1 | 114.9 | 3.01 | 3.01 | 3903 | 250.4 | 171 | 151.8 | 150.7 | 108.1 | 85.1 | 783.5 | 779.7 | 431.5 | 535.9 | 35.1 | 15.8 | 30.8 | 420.5 | 171 | 14.45 | 14.29 | -0.202 | 24.87 | 202.3
0.043 | 150 | 114.9 | 2.99 | 2.99 | 3901 | 251.1 | 170.1 | 151.7 | 150.7 | 108.2 | 85.2 | 783.6 | 779.6 | 431.7 | 535.8 | 35.1 | 15.7 | 30.8 | 420.5 | 170.1 | 14.45 | 14.29 | -0.197 | 24.8 | 205.1
0.055 | 150.2 | 114.9 | 3 | 3.03 | 3899 | 249.4 | 170 | 151.9 | 150.7 | 108.2 | 85.1 | 783.2 | 779.3 | 431.1 | 533.9 | 35.1 | 15.7 | 30.4 | 422.1 | 170 | 14.45 | 14.29 | -0.186 | 24.89 | 205
0.052 | 150.2 | 115.1 | 3.01 | 3 | 3898 | 249.2 | 170 | 151.8 | 150.8 | 108.2 | 85.2 | 783.7 | 779.6 | 430.1 | 533.3 | 34.9 | 15.8 | 29.6 | 420.4 | 170 | 14.44 | 14.29 | -0.186 | 24.73 | 204.8
0.051 | 150.1 | 115.1 | 3.04 | 2.99 | 3899 | 250 | 169.5 | 151.8 | 151.1 | 108.2 | 85.2 | 783.6 | 779.8 | 430.1 | 533.3 | 35.1 | 15.8 | 29.2 | 420.6 | 169.5 | 14.45 | 14.28 | -0.196 | 24.81 | 206.2
0.048 | 150 | 115.1 | 3 | 3.01 | 3897 | 249.2 | 169.6 | 151.7 | 150.7 | 108.2 | 85.3 | 783.7 | 779.2 | 430.9 | 534.6 | 35.1 | 15.8 | 29.3 | 419.5 | 169.6 | 14.46 | 14.29 | -0.207 | 24.53 | 203.3
0.055 | 150 | 114.9 | 3 | 2.98 | 3896 | 249.9 | 170.2 | 151.7 | 150.9 | 108.2 | 85.2 | 783.7 | 779.4 | 431.2 | 535.1 | 35.1 | 15.8 | 30.3 | 419.9 | 170.2 | 14.46 | 14.31 | -0.212 | 24.85 | 200.9
0.049 | 150 | 114.9 | 2.98 | 2.97 | 3902 | 248.7 | 169.5 | 151.7 | 151.1 | 108.1 | 85.1 | 783.6 | 779.3 | 430.7 | 535.2 | 35.1 | 15.8 | 30.9 | 419.7 | 169.5 | 14.46 | 14.27 | -0.194 | 24.83 | 205.8
0.047 | 150.1 | 114.8 | 3 | 2.98 | 3901 | 250.1 | 169.9 | 151.9 | 150.9 | 108.1 | 85.2 | 783.4 | 779.1 | 431.7 | 535.8 | 35.1 | 15.8 | 30.9 | 420.7 | 169.9 | 14.44 | 14.29 | -0.186 | 24.98 | 206.1
0.048 | 150.1 | 114.9 | 2.99 | 3.01 | 3901 | 250.5 | 170.5 | 151.8 | 150.9 | 108.2 | 85.1 | 783.4 | 779.2 | 429.9 | 532.5 | 35.1 | 15.8 | 30.4 | 420.9 | 170.5 | 14.46 | 14.31 | -0.187 | 24.8 | 203.3
0.05 | 150.1 | 115.1 | 3.02 | 3.01 | 3906 | 249.8 | 170.4 | 151.7 | 150.9 | 108.2 | 85.2 | 783.6 | 779.2 | 432 | 536 | 35.1 | 15.7 | 29.7 | 421.1 | 170.4 | 14.45 | 14.28 | -0.194 | 24.89 | 203.8
0.047 | 150.2 | 114.9 | 2.98 | 3.02 | 3903 | 249.8 | 169.5 | 151.8 | 151.1 | 108.2 | 85.3 | 783.2 | 779.7 | 432.2 | 536.4 | 35.1 | 15.7 | 29.2 | 420.7 | 169.5 | 14.45 | 14.28 | -0.199 | 24.71 | 206.5
0.046 | 150.2 | 114.9 | 2.99 | 3 | 3904 | 250.1 | 170.7 | 151.7 | 150.7 | 108.1 | 85.3 | 783.8 | 779.7 | 430.7 | 534.8 | 35.1 | 15.8 | 29.2 | 418.5 | 170.7 | 14.46 | 14.29 | -0.2 | 24.67 | 202.9
0.051 | 150.2 | 115.1 | 3.01 | 2.97 | 3905 | 248 | 170.1 | 151.8 | 150.9 | 108.2 | 85.1 | 783.5 | 779.6 | 430.6 | 534.1 | 35.2 | 15.7 | 30.2 | 419.7 | 170.1 | 14.46 | 14.29 | -0.193 | 24.68 | 204.2
0.052 | 150.1 | 115 | 2.99 | 2.99 | 3900 | 250 | 170 | 151.8 | 150.9 | 108.2 | 85.1 | 783.2 | 779.4 | 429.7 | 533.3 | 35.1 | 15.7 | 30.8 | 421.3 | 170 | 14.46 | 14.29 | -0.196 | 24.9 | 204.3
0.049 | 150.1 | 114.9 | 3.01 | 3.02 | 3904 | 250.2 | 170.4 | 151.8 | 151.1 | 108.1 | 85.2 | 783.6 | 779.5 | 431.7 | 535.4 | 35.1 | 15.8 | 30.9 | 421 | 170.4 | 14.45 | 14.27 | -0.194 | 24.74 | 205.9
0.045 | 150 | 115 | 3.01 | 3.04 | 3901 | 250.8 | 170.1 | 151.8 | 150.9 | 108.2 | 85.3 | 783.4 | 779.4 | 431.1 | 535 | 35 | 15.8 | 30.6 | 420.8 | 170.1 | 14.45 | 14.3 | -0.2 | 24.61 | 204.5
0.047 | 149.9 | 115.2 | 3 | 3.02 | 3903 | 249.8 | 170.1 | 151.7 | 150.9 | 108.3 | 85.4 | 784 | 779.7 | 429.8 | 533.2 | 35 | 15.7 | 29.8 | 421.3 | 170.1 | 14.45 | 14.29 | -0.202 | 25.08 | 205.3
0.047 | 150.2 | 115 | 2.98 | 2.96 | 3906 | 249.2 | 169.9 | 151.8 | 150.7 | 108.2 | 85.1 | 783.7 | 779.2 | 429.6 | 533.2 | 35.2 | 15.8 | 29.3 | 419.4 | 169.9 | 14.46 | 14.3 | -0.203 | 24.96 | 203.7
0.047 | 150.3 | 115.1 | 2.97 | 3.01 | 3906 | 249.2 | 169.7 | 151.8 | 151.1 | 108.2 | 85.2 | 783.7 | 779.7 | 431.1 | 534.7 | 35.2 | 15.8 | 29.2 | 419.4 | 169.7 | 14.46 | 14.28 | -0.212 | 24.65 | 205.8
0.05 | 150.2 | 115 | 3 | 3.02 | 3899 | 249.7 | 169.7 | 151.8 | 150.9 | 108.1 | 85.1 | 783.8 | 779.8 | 430.2 | 533.7 | 35.1 | 15.8 | 30.2 | 420.1 | 169.7 | 14.45 | 14.29 | -0.205 | 24.83 | 205.2
0.048 | 150.2 | 115 | 2.96 | 3 | 3900 | 250.5 | 169.8 | 151.8 | 150.8 | 108.2 | 85.3 | 783.9 | 779.6 | 430.1 | 534.1 | 35.1 | 15.8 | 30.7 | 420.2 | 169.8 | 14.47 | 14.3 | -0.196 | 24.92 | 204.8
0.048 | 150.1 | 115 | 3 | 3.02 | 3900 | 250.7 | 169.6 | 151.8 | 151.1 | 108.2 | 85.3 | 783.5 | 779.4 | 430.9 | 534.5 | 35.1 | 15.8 | 30.9 | 419.7 | 169.6 | 14.48 | 14.3 | -0.195 | 24.87 | 205.7
0.054 | 149.9 | 115 | 3 | 3.03 | 3901 | 249.4 | 169.2 | 151.7 | 150.7 | 108.2 | 85.2 | 783.4 | 779.5 | 430.3 | 534.1 | 35 | 15.7 | 30.6 | 420.6 | 169.2 | 14.48 | 14.3 | -0.194 | 24.87 | 205
0.05 | 150 | 115 | 2.98 | 2.98 | 3897 | 249.8 | 170.3 | 151.7 | 150.8 | 108.2 | 85.1 | 783.7 | 779.5 | 431.3 | 535.5 | 35.1 | 15.7 | 29.8 | 419.9 | 170.3 | 14.46 | 14.3 | -0.192 | 24.76 | 204.1
0.051 | 150.2 | 115 | 2.99 | 3 | 3897 | 249.9 | 169.6 | 151.7 | 150.9 | 108.2 | 85.1 | 783.7 | 779.8 | 430.5 | 534.3 | 35.2 | 15.8 | 29.2 | 420.6 | 169.6 | 14.46 | 14.32 | -0.202 | 24.8 | 204.8
0.051 | 150.2 | 115 | 3 | 3.02 | 3899 | 250.7 | 170 | 151.7 | 151.1 | 108.2 | 85.3 | 783.4 | 779.4 | 428.6 | 531.6 | 35.1 | 15.7 | 29.2 | 420 | 170 | 14.44 | 14.29 | -0.196 | 24.55 | 204.7
0.051 | 150.2 | 115 | 3 | 3.02 | 3898 | 249.5 | 169.2 | 151.8 | 150.8 | 108.2 | 85.2 | 783.6 | 779.6 | 429.6 | 533.2 | 35.1 | 15.7 | 30.2 | 419.4 | 169.2 | 14.47 | 14.28 | -0.196 | 24.79 | 206
0.044 | 150.1 | 115 | 3.01 | 3.02 | 3900 | 250.7 | 169.6 | 151.8 | 150.9 | 108.2 | 85.2 | 783.2 | 779.3 | 428.9 | 532.5 | 35.1 | 15.7 | 30.8 | 419.4 | 169.6 | 14.45 | 14.31 | -0.194 | 24.81 | 204.9
0.048 | 150.1 | 115.1 | 2.95 | 2.98 | 3900 | 250.1 | 169.9 | 151.8 | 151.1 | 108.2 | 85.3 | 783.7 | 779.7 | 429.3 | 533.1 | 35.1 | 15.8 | 30.9 | 420.1 | 169.9 | 14.48 | 14.31 | -0.188 | 24.83 | 205.3
0.048 | 150 | 114.7 | 3.02 | 2.97 | 3903 | 249.8 | 169.1 | 151.7 | 150.9 | 108 | 85.1 | 783.5 | 779.2 | 429.4 | 532.7 | 35.1 | 15.8 | 30.6 | 420.8 | 169.1 | 14.45 | 14.28 | -0.191 | 24.86 | 205.2
0.046 | 149.8 | 115 | 2.97 | 3.02 | 3904 | 250.1 | 169.6 | 151.6 | 151.1 | 108.2 | 85.2 | 783.6 | 779 | 430.6 | 534.5 | 34.9 | 15.7 | 29.8 | 421.1 | 169.6 | 14.45 | 14.28 | -0.193 | 24.57 | 203.7
0.049 | 150.1 | 115 | 3 | 3.02 | 3897 | 250.9 | 169.5 | 151.7 | 151.1 | 108.2 | 85.3 | 783.7 | 779.6 | 429.4 | 532.7 | 35.2 | 15.7 | 29.3 | 419.4 | 169.5 | 14.47 | 14.31 | -0.196 | 24.98 | 207
0.046 | 150.1 | 115 | 3 | 3.02 | 3906 | 249.3 | 169.6 | 151.7 | 150.9 | 108.2 | 85.2 | 783.1 | 779.3 | 429.6 | 533.2 | 35.2 | 15.8 | 29.2 | 418.7 | 169.6 | 14.43 | 14.3 | -0.197 | 24.84 | 205.7
0.05 | 150.1 | 115 | 2.97 | 3 | 3898 | 250.4 | 170.6 | 151.8 | 150.8 | 108.2 | 85.2 | 783.7 | 779.3 | 429.6 | 533.2 | 35 | 15.8 | 30.1 | 418.3 | 170.6 | 14.44 | 14.29 | -0.193 | 24.75 | 206
0.052 | 150.1 | 115 | 2.99 | 2.99 | 3898 | 250.1 | 170.1 | 151.8 | 150.9 | 108.2 | 85.1 | 783.7 | 779.2 | 430.1 | 533.7 | 35.1 | 15.7 | 30.7 | 420.1 | 170.1 | 14.48 | 14.31 | -0.193 | 24.88 | 205.6
0.046 | 150.1 | 115 | 2.99 | 3.02 | 3899 | 250.2 | 169.5 | 151.8 | 150.9 | 108.2 | 85.2 | 783.4 | 779.4 | 427.3 | 530.1 | 35.2 | 15.7 | 30.9 | 420.6 | 169.5 | 14.48 | 14.33 | -0.199 | 24.73 | 205.7
0.053 | 150.2 | 115 | 3.03 | 3.02 | 3900 | 249.8 | 169.4 | 151.9 | 151 | 108.2 | 85.2 | 783.5 | 779.1 | 430.3 | 533.8 | 35.1 | 15.7 | 30.7 | 421.3 | 169.4 | 14.45 | 14.29 | -0.213 | 24.97 | 204.6
0.053 | 150.2 | 115.1 | 2.99 | 3 | 3895 | 250 | 169.8 | 151.9 | 151.2 | 108.3 | 85.2 | 784.4 | 779.9 | 429.1 | 532.2 | 35.2 | 15.8 | 30.1 | 419.9 | 169.8 | 14.45 | 14.3 | -0.206 | 24.9 | 205.5
0.048 | 150.1 | 115 | 3.01 | 2.99 | 3898 | 249.9 | 169.7 | 151.7 | 150.9 | 108.2 | 85.1 | 783.9 | 779.6 | 429.2 | 532.2 | 34.9 | 15.7 | 29.3 | 420.6 | 169.7 | 14.47 | 14.28 | -0.198 | 25.08 | 204.2
0.049 | 150.2 | 115 | 3 | 2.99 | 3902 | 250 | 170.4 | 151.8 | 151.1 | 108.2 | 85.2 | 783.4 | 779.6 | 429.6 | 532.7 | 35 | 15.7 | 29 | 419.8 | 170.4 | 14.46 | 14.29 | -0.202 | 24.59 | 205.5
0.048 | 150.1 | 115 | 3.03 | 2.99 | 3903 | 249.8 | 170.1 | 151.8 | 150.9 | 108.2 | 85.2 | 783.5 | 779.6 | 430.3 | 533.9 | 35.2 | 15.7 | 29.8 | 419.8 | 170.1 | 14.45 | 14.3 | -0.202 | 24.73 | 205.1
0.056 | 150 | 115 | 2.96 | 3 | 3894 | 249.4 | 169.5 | 151.7 | 151.1 | 108.2 | 85.2 | 783.3 | 779.7 | 427.7 | 530.2 | 35 | 15.8 | 30.6 | 419.8 | 169.5 | 14.46 | 14.27 | -0.327 | 24.81 | 203.9
0.054 | 150.1 | 115 | 2.99 | 2.96 | 3896 | 249.6 | 170.2 | 151.7 | 150.8 | 108.2 | 85.2 | 783.4 | 779.7 | 431.5 | 535.4 | 35.1 | 15.7 | 30.8 | 418.6 | 170.2 | 14.46 | 14.31 | -0.356 | 24.65 | 204.2
0.055 | 150.1 | 115 | 3 | 2.99 | 3902 | 249.9 | 169.7 | 151.7 | 151.1 | 108.2 | 85.2 | 783.3 | 779.7 | 428.9 | 532.5 | 35.2 | 15.7 | 30.8 | 420.8 | 169.7 | 14.46 | 14.3 | 0.019 | 24.88 | 205
0.037 | 150.1 | 114.9 | 2.98 | 3.01 | 3902 | 250.6 | 170.4 | 151.8 | 150.9 | 108.1 | 85.3 | 783.4 | 779.6 | 429.6 | 532.8 | 35.1 | 15.6 | 30.4 | 421 | 170.4 | 14.45 | 14.28 | 0.148 | 24.84 | 204.8
0.056 | 150.1 | 115 | 3.02 | 3.05 | 3897 | 250 | 170.1 | 151.7 | 150.9 | 108.2 | 85.2 | 783.4 | 779.5 | 428.5 | 531.1 | 35 | 15.7 | 29.5 | 421.1 | 170.1 | 14.44 | 14.27 | 0.153 | 25.03 | 204.6
0.047 | 150.2 | 115.1 | 3.02 | 3.01 | 3903 | 250.1 | 169.7 | 151.8 | 150.9 | 108.2 | 85.2 | 783.6 | 779.8 | 429.5 | 533.1 | 35.1 | 15.8 | 29.2 | 419.6 | 169.7 | 14.44 | 14.28 | 0.144 | 24.57 | 204
0.049 | 150.1 | 114.9 | 3 | 3.01 | 3902 | 250.2 | 170.1 | 151.7 | 150.7 | 108.2 | 85.3 | 783.6 | 779.5 | 430.2 | 534.1 | 35 | 15.7 | 29.4 | 419.1 | 170.1 | 14.46 | 14.3 | 0.145 | 24.9 | 203.8
0.052 | 150.1 | 114.9 | 3.01 | 3.01 | 3902 | 250 | 169.9 | 151.8 | 151.1 | 108.1 | 85.3 | 783.9 | 779.7 | 428.8 | 532 | 35.1 | 15.7 | 30.4 | 420.9 | 169.9 | 14.45 | 14.3 | 0.154 | 24.77 | 205.7
0.054 | 150.1 | 115.1 | 2.99 | 3.02 | 3897 | 249.6 | 169.7 | 151.7 | 150.9 | 108.3 | 85.3 | 783.7 | 779.7 | 428.6 | 531.6 | 35.1 | 15.8 | 30.8 | 420.2 | 169.7 | 14.46 | 14.3 | 0.157 | 24.75 | 205.1
0.051 | 150.1 | 115 | 2.98 | 3 | 3905 | 250.1 | 170.4 | 151.8 | 150.9 | 108.2 | 85.3 | 783.5 | 779.8 | 428.5 | 532.4 | 35.2 | 15.8 | 30.9 | 421 | 170.4 | 14.45 | 14.29 | 0.156 | 24.78 | 206.1
0.056 | 150.1 | 114.9 | 2.98 | 3 | 3899 | 249.4 | 170.2 | 151.8 | 150.9 | 108.2 | 85.2 | 783.8 | 779.6 | 429.9 | 533.4 | 35.1 | 15.7 | 30.5 | 420.8 | 170.2 | 14.45 | 14.29 | 0.15 | 25.04 | 204.8
0.048 | 150.1 | 115 | 3.02 | 2.99 | 3910 | 249.5 | 170.2 | 151.7 | 151.2 | 108.2 | 85.3 | 784 | 779.7 | 428.8 | 532.3 | 35.2 | 15.8 | 30 | 420.5 | 170.2 | 14.45 | 14.31 | 0.153 | 24.76 | 205.7
0.051 | 150.1 | 115.1 | 2.99 | 2.98 | 3902 | 249.7 | 169.3 | 151.7 | 150.8 | 108.3 | 85.2 | 783.7 | 779.9 | 429.6 | 533.2 | 35.1 | 15.8 | 29.3 | 420.2 | 169.3 | 14.46 | 14.28 | 0.158 | 24.93 | 206.6
0.05 | 150.1 | 115.1 | 3.01 | 2.97 | 3903 | 249.2 | 169.8 | 151.7 | 151.1 | 108.2 | 85.1 | 783.6 | 779.4 | 429.5 | 532.8 | 35.1 | 15.7 | 29.3 | 419.8 | 169.8 | 14.46 | 14.29 | 0.159 | 24.85 | 205.7
0.05 | 150.1 | 115.1 | 2.96 | 3.01 | 3902 | 250.2 | 170.1 | 151.7 | 150.8 | 108.2 | 85.3 | 783.7 | 779.8 | 429.1 | 532.6 | 35.1 | 15.7 | 30.1 | 419.8 | 170.1 | 14.46 | 14.31 | 0.16 | 24.67 | 205.9
0.052 | 150.1 | 115.1 | 2.99 | 3 | 3896 | 250.4 | 169.2 | 151.7 | 150.7 | 108.2 | 85.3 | 783.9 | 779.5 | 429.6 | 532.5 | 35.1 | 15.6 | 30.8 | 420.6 | 169.2 | 14.47 | 14.29 | 0.146 | 24.77 | 204
0.051 | 150.1 | 115 | 3.04 | 3 | 3902 | 249.6 | 170.2 | 151.8 | 150.8 | 108.2 | 85.3 | 783.7 | 779.2 | 429.1 | 532.1 | 35.2 | 15.7 | 30.9 | 420 | 170.2 | 14.44 | 14.3 | 0.153 | 24.71 | 206.2
0.051 | 150.1 | 115 | 3.02 | 3 | 3901 | 250.5 | 169.9 | 151.7 | 150.9 | 108.2 | 85.2 | 783.4 | 779.6 | 429.1 | 533.1 | 35.1 | 15.7 | 30.7 | 419.7 | 169.9 | 14.44 | 14.28 | 0.157 | 24.71 | 206.2
0.051 | 150.1 | 114.9 | 2.96 | 2.97 | 3897 | 249.5 | 170.2 | 151.8 | 151.1 | 108.1 | 85.2 | 783.9 | 779.8 | 428.5 | 532.1 | 35.1 | 15.7 | 29.9 | 420.2 | 170.2 | 14.46 | 14.31 | 0.157 | 24.64 | 204.7
0.053 | 150.1 | 114.9 | 2.98 | 2.98 | 3899 | 250.2 | 170 | 151.7 | 151 | 108.2 | 85.2 | 783.8 | 779.6 | 428.4 | 531 | 35.1 | 15.6 | 29.3 | 420.7 | 170 | 14.45 | 14.28 | 0.154 | 25.02 | 205
0.052 | 150.2 | 114.9 | 3.01 | 2.99 | 3903 | 249.5 | 170.4 | 151.7 | 151.1 | 108.1 | 85.3 | 783.7 | 779.6 | 428.8 | 531.6 | 35.1 | 15.8 | 29.1 | 419.7 | 170.4 | 14.45 | 14.31 | 0.15 | 24.58 | 205.8
0.053 | 150.2 | 114.9 | 2.99 | 3.01 | 3901 | 249.8 | 170.6 | 151.7 | 150.9 | 108.2 | 85.2 | 783.2 | 779.3 | 429.5 | 533.7 | 35.1 | 15.8 | 29.9 | 419.7 | 170.6 | 14.44 | 14.31 | 0.162 | 24.72 | 205.7
0.049 | 150.1 | 115.1 | 2.97 | 2.95 | 3897 | 250.7 | 169.7 | 151.7 | 150.9 | 108.2 | 85.2 | 783.4 | 779.3 | 428.1 | 531.3 | 35.1 | 15.8 | 30.7 | 420 | 169.7 | 14.47 | 14.3 | 0.161 | 24.87 | 205.3
0.051 | 150.1 | 115 | 3.02 | 3 | 3897 | 249.9 | 170.6 | 151.8 | 150.9 | 108.2 | 85.2 | 783.9 | 779.5 | 428.2 | 531.6 | 35.1 | 15.7 | 30.9 | 418.8 | 170.6 | 14.44 | 14.3 | 0.158 | 24.71 | 203.9
0.05 | 150.1 | 115 | 2.98 | 2.97 | 3903 | 249.8 | 170.1 | 151.7 | 150.9 | 108.2 | 85.2 | 783.4 | 779.6 | 430 | 533.9 | 35.2 | 15.7 | 30.8 | 419.6 | 170.1 | 14.47 | 14.29 | 0.159 | 24.88 | 204.3
0.046 | 150.1 | 114.9 | 2.99 | 3 | 3904 | 250 | 170.1 | 151.8 | 150.9 | 108.2 | 85.2 | 783.7 | 779.6 | 427.8 | 530.8 | 35.2 | 15.8 | 30.2 | 420.3 | 170.1 | 14.46 | 14.29 | 0.16 | 24.94 | 207.3
0.054 | 150.2 | 114.9 | 2.98 | 2.99 | 3896 | 249.9 | 170.6 | 151.7 | 150.8 | 108.2 | 85.2 | 783.3 | 779.6 | 428 | 531.5 | 35.1 | 15.8 | 29.4 | 420.3 | 170.6 | 14.45 | 14.27 | 0.163 | 24.9 | 204.3
0.052 | 150.1 | 115 | 3.01 | 3.01 | 3896 | 249.5 | 169.8 | 151.7 | 150.9 | 108.3 | 85.3 | 783.8 | 779.1 | 427.9 | 530.6 | 35 | 15.7 | 29 | 420 | 169.8 | 14.46 | 14.28 | 0.148 | 24.56 | 207.1
0.051 | 150.1 | 115 | 2.97 | 3.02 | 3899 | 249.2 | 170 | 151.7 | 150.7 | 108.2 | 85.2 | 783.4 | 779.5 | 428.6 | 532.4 | 35 | 15.7 | 29.6 | 419.4 | 170 | 14.45 | 14.3 | 0.155 | 24.81 | 207.1
0.045 | 150.1 | 115.1 | 3 | 3 | 3901 | 250.6 | 170.6 | 151.8 | 150.9 | 108.2 | 85.4 | 784.1 | 779.4 | 428.6 | 531.6 | 35.2 | 15.7 | 30.6 | 420 | 170.6 | 14.49 | 14.3 | 0.16 | 24.81 | 206
0.047 | 150.2 | 114.9 | 3.01 | 3 | 3900 | 250.2 | 170.6 | 151.8 | 150.8 | 108.1 | 85.2 | 783.7 | 779.6 | 428 | 531.3 | 35.2 | 15.7 | 31 | 419.5 | 170.6 | 14.45 | 14.28 | 0.149 | 24.96 | 204.4
0.052 | 150.2 | 115.1 | 3.02 | 3.02 | 3902 | 250.3 | 169.9 | 151.8 | 151.1 | 108.2 | 85.1 | 783.4 | 779.4 | 428.4 | 532 | 35.1 | 15.7 | 30.9 | 419.2 | 169.9 | 14.45 | 14.31 | 0.155 | 24.72 | 207.1
0.05 | 150.1 | 115 | 3.01 | 3 | 3905 | 249.6 | 169.3 | 151.7 | 150.9 | 108.2 | 85.2 | 783.1 | 780.1 | 426.8 | 529.2 | 35 | 15.7 | 30.4 | 421 | 169.3 | 14.47 | 14.3 | 0.159 | 24.85 | 206.6
0.05 | 150.1 | 115.1 | 2.98 | 3.02 | 3898 | 249.7 | 170.2 | 151.7 | 150.9 | 108.2 | 85.3 | 783.4 | 779.4 | 427.3 | 530.2 | 35 | 15.8 | 29.6 | 421 | 170.2 | 14.47 | 14.29 | 0.164 | 24.74 | 205.9
0.046 | 150.1 | 114.9 | 3.03 | 3.01 | 3903 | 250.1 | 169.5 | 151.7 | 150.8 | 108.2 | 85.3 | 783.6 | 779.8 | 427.6 | 530.7 | 35.1 | 15.8 | 29.1 | 419 | 169.5 | 14.47 | 14.27 | 0.156 | 24.7 | 205.6
0.049 | 150.1 | 114.9 | 3 | 3.02 | 3899 | 250.7 | 170.1 | 151.7 | 150.8 | 108.1 | 85.4 | 783.7 | 779.7 | 428.3 | 530.6 | 35.2 | 15.8 | 29.3 | 419.9 | 170.1 | 14.46 | 14.29 | 0.165 | 24.81 | 205.6
0.052 | 150.1 | 115.1 | 2.99 | 3 | 3903 | 249.7 | 170.6 | 151.7 | 150.9 | 108.3 | 85.3 | 783.7 | 779.7 | 427.7 | 531 | 35.1 | 15.8 | 30.4 | 419.9 | 170.6 | 14.46 | 14.3 | 0.167 | 25.21 | 204.1
0.05 | 150 | 115.1 | 3.01 | 3.02 | 3898 | 250.1 | 170.4 | 151.7 | 150.8 | 108.2 | 85.3 | 783.7 | 779.8 | 427.7 | 530.9 | 35.1 | 15.8 | 30.8 | 420.2 | 170.4 | 14.44 | 14.31 | 0.167 | 24.74 | 204.6
0.048 | 150.2 | 115.1 | 2.97 | 2.98 | 3907 | 250 | 169.8 | 151.7 | 151.2 | 108.2 | 85.1 | 783.5 | 779.3 | 428.1 | 531.2 | 35.1 | 15.8 | 30.9 | 421 | 169.8 | 14.46 | 14.28 | 0.153 | 25.01 | 206.8
0.048 | 150 | 115 | 3 | 3.01 | 3904 | 250.4 | 170.8 | 151.8 | 151 | 108.2 | 85.3 | 783.4 | 779.8 | 426.9 | 529.6 | 35.1 | 15.7 | 30.5 | 421.6 | 170.8 | 14.48 | 14.29 | 0.153 | 24.94 | 206.2
0.049 | 150 | 115.1 | 2.99 | 3.02 | 3899 | 250.3 | 170.1 | 151.6 | 150.9 | 108.2 | 85.4 | 783.7 | 779.7 | 427.9 | 530.6 | 35 | 15.8 | 29.9 | 420.4 | 170.1 | 14.46 | 14.3 | 0.155 | 24.92 | 204.6
0.042 | 150.1 | 115 | 3.04 | 3.05 | 3900 | 251.1 | 169.9 | 151.7 | 150.9 | 108.1 | 85.4 | 783.6 | 779.4 | 427 | 530 | 35.2 | 15.8 | 29.4 | 420.4 | 169.9 | 14.46 | 14.3 | 0.16 | 24.65 | 205.9
0.029 | 150.1 | 114.9 | 3.01 | 3.03 | 3902 | 250.4 | 171.1 | 151.7 | 150.8 | 108.1 | 85.3 | 783.1 | 779.7 | 428.1 | 531.1 | 35.1 | 15.8 | 29.1 | 418.4 | 171.1 | 14.48 | 14.29 | 0.159 | 24.76 | 204
0.042 | 150.2 | 115 | 2.99 | 3.01 | 3901 | 250.1 | 170.3 | 151.8 | 151 | 108.1 | 85.2 | 783.4 | 779.8 | 425.7 | 528.4 | 35.2 | 15.8 | 30.1 | 418.7 | 170.3 | 14.47 | 14.3 | 0.163 | 24.88 | 206.2
0.054 | 150 | 114.9 | 2.98 | 3.01 | 3898 | 249.5 | 170 | 151.7 | 150.7 | 108.2 | 85.1 | 783.4 | 779.6 | 426.2 | 529.4 | 34.9 | 16 | 30.7 | 419.9 | 170 | 14.48 | 14.3 | 0.153 | 24.68 | 205.4
0.05 | 150 | 114.9 | 3 | 2.98 | 3904 | 249.9 | 170 | 151.7 | 150.8 | 108.2 | 85.2 | 783.6 | 779.6 | 428.1 | 531.1 | 35 | 15.9 | 30.8 | 420.7 | 170 | 14.47 | 14.28 | 0.159 | 24.94 | 205.1
0.056 | 150.1 | 115 | 2.97 | 3 | 3896 | 250 | 170 | 151.8 | 150.8 | 108.2 | 85.3 | 783.7 | 780 | 427.3 | 529.7 | 35.1 | 15.9 | 30.7 | 421.9 | 170 | 14.44 | 14.28 | 0.163 | 24.78 | 203.1
0.054 | 150.1 | 115.1 | 2.99 | 2.98 | 3897 | 250.2 | 169.8 | 151.8 | 151.1 | 108.2 | 85.2 | 783.8 | 780.2 | 427.3 | 530.4 | 35.1 | 16 | 30 | 420.2 | 169.8 | 14.45 | 14.31 | 0.162 | 24.66 | 203.5
0.056 | 150 | 115 | 2.99 | 3.01 | 3902 | 249.3 | 170.9 | 151.8 | 150.7 | 108.2 | 85.2 | 783.7 | 779.6 | 426 | 528.4 | 35.2 | 15.9 | 29.3 | 420.7 | 170.9 | 14.46 | 14.3 | 0.161 | 24.66 | 207
0.051 | 150 | 115.2 | 3 | 3.01 | 3900 | 249.9 | 170 | 151.8 | 150.9 | 108.3 | 85.4 | 783.8 | 779.8 | 427.4 | 530.2 | 35.1 | 16 | 29.1 | 419.5 | 170 | 14.44 | 14.28 | 0.154 | 24.9 | 205.1
0.05 | 150.1 | 115.1 | 2.94 | 2.96 | 3902 | 249.8 | 169.7 | 151.7 | 150.8 | 108.2 | 85.3 | 783.4 | 779.7 | 427.4 | 531.1 | 35.1 | 16.1 | 30 | 418.7 | 169.7 | 14.45 | 14.3 | 0.161 | 24.72 | 203.6
0.052 | 150.1 | 115 | 3 | 2.97 | 3898 | 250.3 | 170.4 | 151.8 | 150.8 | 108.1 | 85.1 | 783.7 | 779.3 | 428.3 | 531.4 | 35.2 | 15.9 | 30.7 | 419.2 | 170.4 | 14.47 | 14.3 | 0.16 | 24.79 | 204.4
0.06 | 150.2 | 115.1 | 3.01 | 2.99 | 3897 | 250.1 | 170.4 | 151.8 | 150.9 | 108.2 | 85.2 | 783.7 | 779.5 | 426.8 | 530 | 35.1 | 16 | 31 | 420.2 | 170.4 | 14.46 | 14.27 | 0.165 | 24.93 | 206.8
0.053 | 150.1 | 115 | 3 | 3.02 | 3901 | 250.2 | 171.3 | 151.7 | 151 | 108.2 | 85.2 | 783.7 | 779.6 | 425.9 | 529 | 35 | 16 | 30.7 | 421.3 | 171.3 | 14.46 | 14.29 | 0.148 | 24.79 | 205.3
0.052 | 150.1 | 114.9 | 3.03 | 3.02 | 3901 | 250.1 | 170 | 151.7 | 150.8 | 108.1 | 85.2 | 783.4 | 779.6 | 426.8 | 530 | 35.1 | 15.9 | 30 | 421 | 170 | 14.46 | 14.27 | 0.156 | 24.93 | 206.5
0.053 | 150.1 | 114.8 | 3 | 2.99 | 3901 | 249.2 | 169.6 | 151.8 | 150.9 | 107.9 | 85.3 | 783.3 | 779.4 | 427.5 | 530.1 | 35.2 | 15.9 | 29.3 | 421.4 | 169.6 | 14.47 | 14.29 | 0.159 | 24.76 | 203.8
0.053 | 150 | 115 | 3.02 | 3.01 | 3897 | 250.4 | 170.7 | 151.7 | 150.6 | 108.2 | 85.2 | 783.3 | 779.3 | 427.9 | 531.5 | 35.2 | 16 | 29.1 | 419 | 170.7 | 14.47 | 14.28 | 0.148 | 24.57 | 203.8
0.051 | 150.2 | 115.1 | 3.02 | 2.97 | 3901 | 249.7 | 170.1 | 151.7 | 151.1 | 108.2 | 85.2 | 783.9 | 779.2 | 427.5 | 530.8 | 35.1 | 15.9 | 30 | 417.8 | 170.1 | 14.47 | 14.31 | 0.153 | 24.44 | 206.6
0.05 | 150.1 | 115.1 | 3 | 2.99 | 3894 | 249.8 | 169.9 | 151.8 | 150.8 | 108.2 | 85.1 | 783.7 | 779.6 | 426.6 | 529.6 | 35.1 | 15.9 | 30.7 | 419.9 | 169.9 | 14.45 | 14.3 | 0.163 | 24.82 | 204.3
0.05 | 150 | 114.9 | 3.04 | 2.98 | 3895 | 250.3 | 171 | 151.7 | 150.7 | 108.1 | 85.2 | 783.6 | 779.6 | 427.7 | 530.5 | 35 | 16 | 30.9 | 421 | 171 | 14.43 | 14.3 | 0.167 | 24.69 | 205.7
0.05 | 150 | 115 | 2.97 | 2.99 | 3897 | 249.3 | 169.9 | 151.7 | 151 | 108.2 | 85.1 | 783.4 | 779.7 | 426 | 528.8 | 35.1 | 16 | 30.7 | 420.6 | 169.9 | 14.45 | 14.29 | 0.162 | 24.9 | 205.4
0.045 | 150.2 | 115.2 | 2.98 | 2.98 | 3905 | 250.4 | 169.9 | 151.7 | 151.1 | 108.3 | 85.2 | 783.4 | 779.4 | 426.7 | 529.1 | 35.2 | 16 | 30.2 | 420.5 | 169.9 | 14.46 | 14.28 | 0.166 | 24.9 | 207.4
0.048 | 150.1 | 115.1 | 2.99 | 3.03 | 3902 | 250.5 | 170.1 | 151.7 | 150.6 | 108.2 | 85.3 | 783.9 | 779.2 | 427.6 | 530.5 | 35.2 | 15.9 | 29.4 | 420.8 | 170.1 | 14.44 | 14.29 | 0.155 | 24.88 | 205.1
0.049 | 150.2 | 115 | 3.01 | 3 | 3896 | 250.2 | 170.1 | 151.7 | 150.9 | 108.2 | 85.3 | 783.7 | 779.9 | 428.1 | 531.7 | 35.2 | 16 | 29.2 | 419.5 | 170.1 | 14.46 | 14.32 | 0.165 | 24.54 | 205.7
0.052 | 150 | 115 | 2.99 | 2.97 | 3900 | 249.5 | 170.4 | 151.7 | 150.9 | 108.2 | 85.2 | 783.1 | 779.3 | 426.7 | 529.6 | 35 | 16 | 29.8 | 418.2 | 170.4 | 14.46 | 14.3 | 0.162 | 24.83 | 205.6
0.049 | 150.2 | 115 | 2.99 | 2.99 | 3901 | 250.2 | 170.3 | 151.8 | 150.9 | 108.2 | 85.2 | 783.1 | 779.9 | 427.4 | 530.9 | 35.1 | 16 | 30.7 | 419.2 | 170.3 | 14.46 | 14.3 | 0.166 | 24.77 | 204.7
0.05 | 150.1 | 114.9 | 3 | 3 | 3904 | 250.2 | 170.9 | 151.8 | 151.1 | 108.2 | 85.1 | 783.3 | 779.8 | 426.2 | 529.5 | 35.1 | 16 | 30.9 | 420.5 | 170.9 | 14.46 | 14.3 | 0.168 | 24.8 | 204.8
0.052 | 150.1 | 114.9 | 3.02 | 2.97 | 3898 | 249.2 | 170.3 | 151.9 | 150.8 | 108.1 | 85.2 | 783.4 | 779.8 | 428 | 531.8 | 35.1 | 16 | 30.8 | 421.1 | 170.3 | 14.46 | 14.32 | 0.159 | 24.86 | 203
0.045 | 150.2 | 115.1 | 3.02 | 3.07 | 3902 | 250.9 | 170.2 | 151.9 | 151.1 | 108.3 | 85.4 | 783.7 | 779.7 | 427.8 | 530.6 | 35.1 | 16 | 30.1 | 421.9 | 170.2 | 14.45 | 14.27 | 0.161 | 24.75 | 204.8
0.044 | 150.1 | 115.1 | 2.99 | 3.01 | 3899 | 250.6 | 169.6 | 151.8 | 150.8 | 108.3 | 85.3 | 783.8 | 779.7 | 426.2 | 529.2 | 35.2 | 15.9 | 29.5 | 420.8 | 169.6 | 14.48 | 14.3 | 0.162 | 24.92 | 206.5
0.051 | 150.1 | 115 | 2.97 | 2.97 | 3899 | 250.5 | 169.6 | 151.9 | 150.8 | 108.1 | 85.1 | 783.7 | 779.6 | 427.2 | 530.6 | 35.2 | 15.9 | 29.2 | 419 | 169.6 | 14.46 | 14.31 | 0.163 | 24.51 | 207.3
0.049 | 149.9 | 115 | 3.01 | 3.06 | 3904 | 249.8 | 170.4 | 151.9 | 151 | 108.2 | 85.2 | 783.7 | 779.8 | 427.2 | 529.7 | 35.2 | 16 | 29.8 | 419.9 | 170.4 | 14.47 | 14.3 | 0.153 | 24.56 | 205.2
0.052 | 150 | 115.1 | 2.99 | 3.01 | 3898 | 250.3 | 169.7 | 151.7 | 150.8 | 108.2 | 85.2 | 783.4 | 779.4 | 427.3 | 529.8 | 35.1 | 16 | 30.6 | 420 | 169.7 | 14.45 | 14.3 | 0.154 | 24.65 | 203.9
0.052 | 150.2 | 115 | 2.97 | 3.02 | 3898 | 249.5 | 170.3 | 151.8 | 151.1 | 108.2 | 85.2 | 783.6 | 779.5 | 426.6 | 529.3 | 35.1 | 15.9 | 30.9 | 421.6 | 170.3 | 14.46 | 14.29 | 0.16 | 24.78 | 205.6
0.033 | 150.2 | 115 | 2.99 | 2.97 | 3895 | 250.4 | 169.7 | 151.8 | 150.9 | 108.2 | 85.2 | 783.3 | 779.9 | 426.3 | 529 | 35.1 | 15.8 | 30.8 | 421.6 | 169.7 | 14.47 | 14.28 | 0.159 | 24.74 | 205.9
0.055 | 150.2 | 114.9 | 3.02 | 3.01 | 3896 | 249.4 | 169.8 | 151.7 | 151.1 | 108.2 | 85.1 | 782.9 | 779.3 | 427.2 | 530.6 | 35.1 | 15.9 | 30.1 | 421.2 | 169.8 | 14.45 | 14.31 | 0.161 | 24.94 | 205.4
0.046 | 150.1 | 115 | 3.02 | 3 | 3902 | 250 | 169.6 | 151.7 | 150.9 | 108.2 | 85.1 | 782.9 | 779.2 | 426.6 | 529.8 | 35.1 | 15.9 | 29.2 | 420.1 | 169.6 | 14.45 | 14.32 | 0.15 | 24.72 | 204.9
0.05 | 150.2 | 115 | 2.99 | 2.98 | 3898 | 249.4 | 170.6 | 151.8 | 151 | 108.2 | 85 | 783.4 | 779.3 | 427.2 | 531.1 | 35.1 | 15.9 | 29.2 | 419.2 | 170.6 | 14.46 | 14.29 | 0.138 | 24.59 | 204.4
0.055 | 150.1 | 115 | 3.01 | 2.97 | 3900 | 248.1 | 170 | 151.8 | 151 | 108.2 | 85.2 | 783.6 | 779.8 | 425.8 | 528.9 | 35.2 | 16 | 29.9 | 419.1 | 170 | 14.48 | 14.3 | 0.143 | 24.76 | 205.4
0.05 | 150.1 | 115 | 2.96 | 2.98 | 3902 | 249.6 | 169.9 | 151.7 | 150.9 | 108.2 | 85.2 | 783.7 | 780.1 | 427.2 | 530.9 | 35.1 | 16 | 30.7 | 420 | 169.9 | 14.46 | 14.31 | 0.148 | 24.64 | 205.7
0.049 | 150 | 114.9 | 3.01 | 3.01 | 3900 | 250.2 | 170 | 151.8 | 150.7 | 108.2 | 85.2 | 783.7 | 779.7 | 426.6 | 529.9 | 35.1 | 16 | 31 | 420.6 | 170 | 14.46 | 14.29 | 0.14 | 24.81 | 206
0.051 | 150 | 115 | 2.99 | 3.01 | 3901 | 250.2 | 169.8 | 151.8 | 150.9 | 108.2 | 85.1 | 783.3 | 779.2 | 425.8 | 528.5 | 35.1 | 16 | 30.8 | 421.6 | 169.8 | 14.45 | 14.29 | 0.139 | 24.91 | 204.6
0.046 | 150 | 115.1 | 2.99 | 3.03 | 3904 | 249.2 | 170.7 | 151.7 | 150.9 | 108.2 | 85.4 | 783.4 | 779.7 | 427 | 529.9 | 34.9 | 16 | 29.9 | 421 | 170.7 | 14.48 | 14.3 | 0.146 | 24.7 | 202.3
0.049 | 150.2 | 114.9 | 3.02 | 2.98 | 3897 | 250.2 | 170.3 | 151.8 | 151 | 108.1 | 85.2 | 783.2 | 779.5 | 426.1 | 528.9 | 35.2 | 15.9 | 29.4 | 419.1 | 170.3 | 14.46 | 14.29 | 0.147 | 24.9 | 204.1
0.048 | 150.2 | 115 | 3.02 | 3.01 | 3898 | 250.6 | 170 | 151.8 | 150.7 | 108.2 | 85.2 | 783.2 | 779.7 | 427.3 | 530.4 | 35.2 | 15.9 | 29.1 | 419.5 | 170 | 14.47 | 14.29 | 0.151 | 24.78 | 204.1
0.048 | 150.2 | 115.1 | 3 | 3.01 | 3901 | 250 | 169.3 | 151.8 | 150.9 | 108.2 | 85.3 | 783.6 | 779.7 | 425.7 | 528.9 | 35.1 | 16 | 29.9 | 418.7 | 169.3 | 14.45 | 14.31 | 0.147 | 24.79 | 205.3
0.051 | 150.2 | 115 | 2.99 | 3 | 3901 | 250.9 | 169.9 | 151.9 | 150.8 | 108.2 | 85.1 | 784 | 779.6 | 427.3 | 530.6 | 35.1 | 15.9 | 30.7 | 420.8 | 169.9 | 14.47 | 14.29 | 0.137 | 24.88 | 205.3
0.053 | 150.1 | 115 | 3.06 | 3.02 | 3897 | 250.1 | 169.8 | 151.7 | 151 | 108.2 | 85.3 | 783.4 | 779.9 | 426.7 | 529.5 | 34.9 | 15.9 | 30.9 | 420.9 | 169.8 | 14.46 | 14.28 | 0.148 | 24.73 | 205.8
0.048 | 150.1 | 115 | 2.99 | 3.04 | 3897 | 250.1 | 170.3 | 151.8 | 150.9 | 108.2 | 85.3 | 783.4 | 779.9 | 427.2 | 530.2 | 35.2 | 16 | 30.9 | 421.4 | 170.3 | 14.47 | 14.3 | 0.146 | 24.97 | 205.6
0.05 | 150 | 115 | 3.04 | 2.98 | 3894 | 251.2 | 169.8 | 151.6 | 150.9 | 108.2 | 85.3 | 783.4 | 779.8 | 426.7 | 530 | 35 | 15.9 | 30.1 | 420.1 | 169.8 | 14.45 | 14.29 | 0.148 | 24.89 | 205.1
0.051 | 150.2 | 114.8 | 2.99 | 2.98 | 3898 | 250.5 | 171 | 151.8 | 151.1 | 108.2 | 85.2 | 783.7 | 779.6 | 425.8 | 528.4 | 35.2 | 15.9 | 29.5 | 419.7 | 171 | 14.45 | 14.27 | 0.143 | 24.77 | 206.5
0.048 | 150.1 | 115.1 | 3 | 2.98 | 3899 | 250.4 | 169.4 | 151.7 | 151.1 | 108.2 | 85.2 | 783.6 | 779.6 | 427.1 | 530.5 | 35 | 15.9 | 29.1 | 419.7 | 169.4 | 14.46 | 14.3 | 0.134 | 24.56 | 205.8
0.049 | 150 | 114.9 | 3.02 | 3 | 3903 | 249.7 | 168.8 | 151.7 | 151.1 | 108.1 | 85.3 | 783.7 | 779.9 | 426.6 | 529.2 | 35.2 | 15.9 | 29.6 | 420 | 168.8 | 14.45 | 14.3 | 0.146 | 24.71 | 205.8
0.055 | 150.1 | 115 | 2.97 | 3 | 3901 | 248.4 | 170.4 | 151.8 | 150.7 | 108.2 | 85.3 | 783.4 | 779.9 | 424.6 | 526.7 | 35.1 | 16 | 30.4 | 421.2 | 170.4 | 14.44 | 14.28 | 0.142 | 24.9 | 205.1
0.053 | 150.1 | 115 | 3.02 | 3.05 | 3903 | 249.8 | 169.5 | 151.7 | 151.1 | 108.2 | 85.3 | 783.2 | 779.7 | 426.7 | 529.5 | 35.1 | 16 | 30.9 | 420.4 | 169.5 | 14.45 | 14.27 | 0.143 | 24.64 | 205.3
0.051 | 150.1 | 115 | 2.99 | 3.02 | 3902 | 249.5 | 168.9 | 151.7 | 151.1 | 108.1 | 85.4 | 783.9 | 779.6 | 425.1 | 527.2 | 35 | 15.9 | 30.8 | 420.8 | 168.9 | 14.47 | 14.29 | 0.14 | 24.86 | 207.1
0.047 | 150.2 | 115 | 3.02 | 3 | 3901 | 249.9 | 169.7 | 151.8 | 150.7 | 108.2 | 85.2 | 783.7 | 779.7 | 427 | 530.3 | 35.2 | 16 | 30.3 | 419.4 | 169.7 | 14.46 | 14.29 | 0.136 | 24.75 | 203.7
0.051 | 150.2 | 115 | 2.97 | 3.02 | 3898 | 249.4 | 170.3 | 151.9 | 150.9 | 108.2 | 85.2 | 784 | 779.9 | 426.4 | 529.6 | 35.3 | 16 | 29.5 | 420.2 | 170.3 | 14.47 | 14.29 | 0.128 | 24.57 | 204.6
0.047 | 150.1 | 115 | 3.03 | 2.99 | 3905 | 250.7 | 170.5 | 151.8 | 150.9 | 108.2 | 85.2 | 783.2 | 779.8 | 428.1 | 532.1 | 35 | 15.9 | 29.1 | 419.3 | 170.5 | 14.44 | 14.3 | 0.135 | 24.46 | 205.9
0.047 | 150.1 | 114.9 | 2.99 | 2.99 | 3897 | 250.2 | 170.5 | 151.9 | 150.9 | 108.2 | 85.3 | 783.6 | 779.8 | 426.6 | 529.7 | 34.9 | 16 | 29.3 | 419.8 | 170.5 | 14.46 | 14.29 | 0.142 | 24.8 | 205.5
0.051 | 149.9 | 115 | 3 | 3.01 | 3896 | 250.9 | 170 | 151.7 | 150.9 | 108.2 | 85.2 | 783.1 | 779.3 | 426.7 | 529.5 | 34.9 | 16 | 30.3 | 420.3 | 170 | 14.48 | 14.31 | 0.139 | 24.58 | 205.1
0.05 | 150 | 114.9 | 3.02 | 3 | 3901 | 250.2 | 170 | 151.7 | 151 | 108.2 | 85.2 | 782.9 | 779.6 | 426.6 | 529.5 | 35.2 | 15.9 | 30.9 | 420.8 | 170 | 14.46 | 14.28 | 0.142 | 24.83 | 205.6
0.045 | 150.1 | 114.9 | 3 | 2.98 | 3905 | 250.2 | 170.3 | 151.8 | 151 | 108.2 | 85.3 | 783.8 | 779.1 | 427.9 | 531.8 | 35.2 | 15.9 | 31 | 419.9 | 170.3 | 14.46 | 14.3 | 0.129 | 24.82 | 202.9
0.052 | 150.1 | 115 | 3 | 3.03 | 3899 | 249.6 | 169.5 | 151.8 | 150.9 | 108.2 | 85.3 | 784 | 779.9 | 425.5 | 527.7 | 35.2 | 16 | 30.6 | 420.6 | 169.5 | 14.44 | 14.29 | 0.14 | 24.88 | 204.8
0.053 | 150.2 | 114.8 | 3.01 | 2.98 | 3903 | 249.8 | 169.8 | 151.8 | 151.2 | 107.9 | 85.3 | 784.2 | 779.7 | 426.4 | 529.3 | 35.1 | 15.9 | 29.8 | 420.5 | 169.8 | 14.46 | 14.27 | 0.137 | 24.88 | 205.4
0.054 | 150 | 115.1 | 2.98 | 2.98 | 3897 | 249.9 | 169.7 | 151.7 | 151.1 | 108.2 | 85.1 | 783.2 | 779.3 | 426.6 | 529.5 | 35 | 15.8 | 29.2 | 419.6 | 169.7 | 14.46 | 14.3 | 0.148 | 24.78 | 204.8
0.051 | 150.1 | 115 | 2.99 | 2.96 | 3899 | 250.7 | 169.9 | 151.7 | 151 | 108.2 | 85.1 | 783.4 | 779.4 | 427.6 | 531.1 | 35.1 | 15.8 | 29.2 | 419.4 | 169.9 | 14.44 | 14.32 | 0.148 | 24.78 | 205
0.053 | 150.1 | 115.1 | 2.98 | 3 | 3898 | 250.5 | 170.3 | 151.7 | 151 | 108.2 | 85.2 | 783.1 | 779.3 | 425.7 | 528.1 | 35.1 | 15.9 | 30.2 | 420.1 | 170.3 | 14.46 | 14.29 | 0.145 | 24.64 | 205.1
0.051 | 150.2 | 115 | 2.97 | 3 | 3898 | 249.8 | 169.9 | 151.8 | 151.2 | 108.2 | 85.3 | 783.3 | 779.8 | 427.4 | 530.5 | 35.1 | 15.9 | 30.8 | 420 | 169.9 | 14.46 | 14.3 | 0.142 | 24.85 | 202.8
0.05 | 150.1 | 115 | 3.04 | 3.02 | 3900 | 249.6 | 169.3 | 151.9 | 150.9 | 108.2 | 85.4 | 783.6 | 779.9 | 427.2 | 530.2 | 35.2 | 15.9 | 30.9 | 419.7 | 169.3 | 14.45 | 14.29 | 0.139 | 24.73 | 205.4
0.056 | 150.2 | 115.1 | 3 | 3 | 3898 | 249 | 169 | 151.8 | 151.2 | 108.3 | 85.2 | 783.4 | 779.4 | 426.8 | 529.6 | 35.2 | 16 | 30.6 | 420.9 | 169 | 14.47 | 14.28 | 0.131 | 24.81 | 204.5
0.049 | 150.2 | 115 | 2.99 | 3.01 | 3897 | 250 | 169.1 | 151.8 | 150.9 | 108.2 | 85.2 | 784.2 | 779.8 | 425.3 | 527.7 | 35.1 | 16 | 29.9 | 420.2 | 169.1 | 14.45 | 14.29 | 0.131 | 24.89 | 207
0.05 | 150.1 | 114.9 | 3 | 3.02 | 3898 | 249.7 | 170.2 | 151.8 | 150.7 | 108.2 | 85.1 | 783.4 | 779.5 | 425.5 | 528.4 | 35.1 | 16 | 29.4 | 420.4 | 170.2 | 14.45 | 14.3 | 0.132 | 24.76 | 206.6
0.049 | 150.1 | 114.9 | 3.01 | 3.01 | 3900 | 250.4 | 169.8 | 151.7 | 150.9 | 108.2 | 85.2 | 783.3 | 779.7 | 426.7 | 529.7 | 35.1 | 15.9 | 29.1 | 419.6 | 169.8 | 14.46 | 14.3 | 0.127 | 24.6 | 205.5
0.049 | 150.1 | 115 | 3.01 | 3.03 | 3894 | 250.2 | 170.3 | 151.7 | 150.8 | 108.2 | 85.2 | 783.4 | 779.7 | 427.7 | 530.8 | 35.1 | 15.9 | 29.9 | 420.8 | 170.3 | 14.45 | 14.3 | 0.132 | 24.82 | 204.7
0.049 | 150.2 | 115 | 3 | 3.01 | 3898 | 250.5 | 169.8 | 151.8 | 151.3 | 108.2 | 85.2 | 783.9 | 779.7 | 426.4 | 528.7 | 35.1 | 16 | 30.7 | 421.2 | 169.8 | 14.44 | 14.28 | 0.132 | 24.68 | 207.3
0.049 | 150.2 | 114.9 | 3.01 | 3.03 | 3897 | 249.4 | 170.8 | 151.8 | 150.9 | 108.1 | 85.3 | 783.6 | 779.6 | 426 | 528.4 | 35.1 | 15.9 | 30.9 | 421.1 | 170.8 | 14.47 | 14.31 | 0.127 | 24.64 | 206.5
0.052 | 150.2 | 115.2 | 3 | 3.03 | 3901 | 250 | 170 | 151.9 | 150.9 | 108.4 | 85.3 | 783.8 | 780.3 | 426 | 528.8 | 35.2 | 15.9 | 30.8 | 421.2 | 170 | 14.47 | 14.28 | 0.13 | 24.79 | 206.7
0.05 | 150.1 | 115.2 | 2.97 | 2.97 | 3901 | 250.2 | 169.4 | 151.8 | 150.9 | 108.4 | 85.2 | 783.6 | 779.6 | 426.3 | 529.6 | 35.1 | 15.9 | 30.1 | 418.4 | 169.4 | 14.46 | 14.31 | 0.129 | 24.56 | 205.8
0.048 | 150 | 115 | 3 | 2.98 | 3896 | 250 | 170 | 151.7 | 150.7 | 108.2 | 85.2 | 783.1 | 779.6 | 425.1 | 527.7 | 35 | 16 | 29.3 | 420.9 | 170 | 14.47 | 14.29 | 0.134 | 24.79 | 206.4
0.051 | 150.1 | 115 | 3 | 3 | 3901 | 249.7 | 170 | 151.8 | 150.7 | 108.2 | 85.2 | 783.4 | 779.4 | 423.5 | 525.5 | 35.2 | 15.9 | 29.1 | 419.7 | 170 | 14.48 | 14.31 | 0.133 | 24.61 | 204.4
0.049 | 150.1 | 115 | 2.99 | 2.98 | 3901 | 249.1 | 170 | 151.8 | 151.2 | 108.2 | 85.2 | 783.4 | 779.8 | 425.5 | 527.8 | 35.1 | 16 | 29.8 | 419.8 | 170 | 14.46 | 14.3 | 0.127 | 24.77 | 203.7
0.052 | 150.1 | 115 | 2.99 | 3 | 3899 | 249.9 | 169.6 | 151.8 | 150.9 | 108.2 | 85.2 | 783.9 | 779.7 | 426.4 | 529.4 | 35.2 | 15.9 | 30.7 | 420.7 | 169.6 | 14.45 | 14.31 | 0.122 | 24.76 | 207
0.051 | 150.2 | 115 | 3.01 | 3.01 | 3900 | 250.2 | 169.4 | 151.7 | 150.9 | 108.2 | 85.2 | 783.5 | 779.3 | 427.2 | 530.5 | 34.9 | 15.9 | 31 | 421 | 169.4 | 14.47 | 14.3 | 0.132 | 24.9 | 202.3
0.042 | 150.1 | 114.9 | 3.03 | 3.01 | 3901 | 251.3 | 169.9 | 151.8 | 150.9 | 108.2 | 85.2 | 783.6 | 779.4 | 427 | 530.6 | 35 | 16 | 30.8 | 420.6 | 169.9 | 14.46 | 14.3 | 0.136 | 24.75 | 205.7
0.044 | 150 | 115 | 3.01 | 3.03 | 3903 | 250.8 | 170.3 | 151.7 | 150.6 | 108.2 | 85.3 | 783.3 | 779.6 | 426 | 528.3 | 35.1 | 16 | 30 | 421.1 | 170.3 | 14.46 | 14.3 | 0.135 | 24.9 | 204.7
0.049 | 150.1 | 115 | 2.99 | 3.03 | 3899 | 250.1 | 170.1 | 151.8 | 151.2 | 108.2 | 85.4 | 783.2 | 779.9 | 427.2 | 530.6 | 35.2 | 15.9 | 29.5 | 421.6 | 170.1 | 14.47 | 14.32 | 0.135 | 24.83 | 206
0.052 | 150.2 | 115 | 2.98 | 3.02 | 3904 | 250 | 170 | 151.9 | 150.9 | 108.2 | 85.3 | 784 | 779.5 | 426 | 528.4 | 35.1 | 15.9 | 29.1 | 420.6 | 170 | 14.45 | 14.28 | 0.137 | 24.82 | 204
0.049 | 150.1 | 115 | 3 | 3.02 | 3902 | 250.3 | 169.8 | 151.8 | 151.1 | 108.2 | 85.3 | 783.4 | 779.8 | 425.5 | 528.1 | 34.9 | 15.9 | 29.8 | 420.9 | 169.8 | 14.46 | 14.33 | 0.127 | 24.91 | 204.7
0.054 | 150.1 | 115.1 | 3 | 2.96 | 3898 | 248.5 | 170.2 | 151.8 | 151.1 | 108.2 | 85.3 | 783.4 | 779.8 | 425.3 | 527.7 | 35.2 | 15.8 | 30.7 | 419.4 | 170.2 | 14.44 | 14.3 | 0.136 | 24.75 | 204.6
0.053 | 150.2 | 115 | 3 | 2.96 | 3894 | 250.2 | 169.8 | 151.8 | 151.1 | 108.2 | 85.1 | 783.2 | 779.7 | 425.9 | 528.7 | 35.3 | 15.8 | 30.9 | 420.1 | 169.8 | 14.44 | 14.29 | 0.144 | 24.68 | 206.7
0.055 | 150.1 | 115 | 3.03 | 3.01 | 3905 | 249.3 | 170.1 | 151.8 | 151.1 | 108.2 | 85.2 | 783.2 | 779.8 | 425.4 | 527.8 | 35 | 15.8 | 30.8 | 421.7 | 170.1 | 14.46 | 14.29 | 0.145 | 24.8 | 202
0.055 | 150.2 | 115 | 3.01 | 3.01 | 3895 | 250.6 | 170.1 | 151.9 | 150.9 | 108.2 | 85.2 | 783.8 | 779.8 | 424.8 | 527 | 35.1 | 15.9 | 30.2 | 420.7 | 170.1 | 14.47 | 14.31 | 0.136 | 24.86 | 204.3
0.044 | 150.2 | 115 | 3.02 | 3.03 | 3902 | 249 | 169.6 | 151.9 | 151.1 | 108.2 | 85.4 | 784.1 | 779.9 | 425.3 | 527.8 | 35.1 | 15.9 | 29.6 | 420.8 | 169.6 | 14.46 | 14.31 | 0.13 | 24.72 | 206
0.047 | 149.9 | 114.9 | 3 | 3 | 3905 | 249.2 | 170.2 | 151.7 | 150.9 | 108.1 | 85.3 | 783.4 | 779.6 | 426.5 | 529.5 | 35.1 | 15.9 | 29.2 | 419.2 | 170.2 | 14.48 | 14.3 | 0.136 | 24.55 | 203
0.047 | 150 | 115 | 2.96 | 2.99 | 3901 | 250.5 | 169.1 | 151.7 | 151.3 | 108.1 | 85.1 | 783.6 | 779.4 | 426.4 | 529 | 35.1 | 15.9 | 29.6 | 418.9 | 169.1 | 14.47 | 14.3 | 0.133 | 24.78 | 204.5
0.046 | 150 | 115 | 3 | 3.01 | 3900 | 250.7 | 170.4 | 151.7 | 150.9 | 108.2 | 85.2 | 783.2 | 779.8 | 426.7 | 530 | 35.2 | 16 | 30.6 | 420 | 170.4 | 14.46 | 14.3 | 0.137 | 24.58 | 205.4
0.048 | 150.2 | 115 | 3.04 | 3.02 | 3900 | 250.5 | 170.4 | 151.8 | 150.7 | 108.2 | 85.2 | 783.7 | 779.8 | 424.1 | 526.5 | 35.1 | 15.9 | 30.9 | 421.4 | 170.4 | 14.44 | 14.29 | 0.133 | 25.12 | 204.7
0.051 | 150.2 | 115 | 2.99 | 3.01 | 3902 | 249.7 | 170 | 151.9 | 151.3 | 108.2 | 85.3 | 783.8 | 779.7 | 423.6 | 525.8 | 35.1 | 15.9 | 30.8 | 422.7 | 170 | 14.47 | 14.29 | 0.126 | 24.93 | 205.1
0.045 | 150.2 | 115 | 3 | 3.01 | 3904 | 249.7 | 170.4 | 151.8 | 151.2 | 108.2 | 85.4 | 783.9 | 779.6 | 425 | 526.9 | 35.1 | 15.9 | 30.2 | 421.9 | 170.4 | 14.44 | 14.28 | 0.129 | 24.84 | 205.7
0.049 | 150.2 | 114.9 | 3.01 | 2.99 | 3898 | 250 | 170.5 | 151.9 | 150.9 | 108.1 | 85.3 | 783.2 | 779.9 | 425.1 | 527.4 | 35.1 | 15.9 | 29.5 | 419.9 | 170.5 | 14.48 | 14.31 | 0.132 | 24.72 | 205
0.05 | 150.1 | 115.1 | 2.99 | 2.98 | 3895 | 250.8 | 169.4 | 151.8 | 151.1 | 108.3 | 85.2 | 783.4 | 779.6 | 426.4 | 529.5 | 35.1 | 15.8 | 29.1 | 419.9 | 169.4 | 14.45 | 14.29 | 0.134 | 24.53 | 204.8
0.049 | 149.9 | 115.1 | 3 | 2.98 | 3906 | 250 | 169.9 | 151.8 | 151.1 | 108.2 | 85.1 | 783.4 | 779.6 | 425.4 | 528.1 | 35.2 | 15.8 | 29.6 | 420 | 169.9 | 14.45 | 14.31 | 0.138 | 24.89 | 203.7
0.048 | 150.1 | 115 | 3.02 | 2.98 | 3899 | 250.4 | 169.5 | 151.8 | 151.1 | 108.2 | 85.2 | 783.9 | 779.7 | 424.2 | 526.2 | 35.2 | 15.9 | 30.5 | 420.3 | 169.5 | 14.46 | 14.3 | 0.134 | 24.99 | 202.8
0.05 | 150.2 | 115 | 3.02 | 3.02 | 3906 | 249.6 | 169.7 | 151.8 | 150.9 | 108.2 | 85.3 | 783.4 | 779.4 | 423.9 | 526.1 | 35.1 | 15.9 | 30.9 | 421.5 | 169.7 | 14.44 | 14.31 | 0.121 | 24.87 | 205.3
0.051 | 150.2 | 115 | 3.03 | 3.05 | 3899 | 250.1 | 169.7 | 151.7 | 150.9 | 108.2 | 85.3 | 783.8 | 779.4 | 424.8 | 527.3 | 35 | 15.9 | 30.8 | 420.4 | 169.7 | 14.45 | 14.29 | 0.131 | 24.99 | 206.3
0.051 | 150.1 | 115 | 3.02 | 3.01 | 3899 | 249.5 | 169.6 | 151.7 | 151.1 | 108.2 | 85.3 | 783.4 | 779.3 | 425.5 | 528 | 35 | 15.8 | 30.3 | 421 | 169.6 | 14.49 | 14.29 | 0.132 | 24.71 | 204.7
0.049 | 150.3 | 115.1 | 2.99 | 3.02 | 3899 | 249.2 | 171 | 152 | 151.2 | 108.3 | 85.3 | 783.9 | 780 | 425.2 | 527.4 | 35.3 | 15.9 | 29.9 | 422.1 | 171 | 14.47 | 14.3 | 0.134 | 25.01 | 206.3
0.051 | 149.8 | 115.1 | 3 | 2.99 | 3898 | 250.2 | 169.1 | 151.8 | 150.9 | 108.3 | 85.3 | 783.8 | 779.4 | 424.4 | 526.8 | 35.1 | 16 | 29.2 | 420.4 | 169.1 | 14.47 | 14.28 | 0.131 | 24.85 | 207.5
0.053 | 149.9 | 115 | 2.96 | 2.97 | 3899 | 249.5 | 170 | 151.7 | 150.9 | 108.2 | 85 | 783.3 | 779.7 | 425.1 | 527.9 | 34.9 | 15.9 | 29.1 | 419 | 170 | 14.46 | 14.28 | 0.123 | 24.84 | 203.6
0.049 | 150.2 | 115 | 3.01 | 2.99 | 3898 | 250.4 | 169.9 | 151.7 | 150.8 | 108.2 | 85.2 | 783.6 | 779.6 | 425.2 | 528.4 | 35.1 | 15.9 | 30.2 | 418.5 | 169.9 | 14.45 | 14.27 | 0.121 | 24.74 | 206.3
0.044 | 150.1 | 115 | 3.03 | 3.03 | 3908 | 249.6 | 169.9 | 151.7 | 150.9 | 108.2 | 85.4 | 783.4 | 779.6 | 424.9 | 527.4 | 35.1 | 15.9 | 30.8 | 420.7 | 169.9 | 14.46 | 14.29 | 0.126 | 24.72 | 205.2
0.043 | 150.3 | 114.9 | 3.02 | 3 | 3904 | 250.3 | 169.8 | 151.8 | 150.9 | 108.1 | 85.3 | 783.3 | 780.1 | 424.1 | 526.2 | 35.2 | 15.9 | 31 | 421.1 | 169.8 | 14.46 | 14.29 | 0.125 | 24.84 | 204.4
0.046 | 150.2 | 114.9 | 2.99 | 2.97 | 3902 | 250.1 | 170.6 | 151.8 | 150.9 | 108.2 | 85.3 | 783.4 | 779.8 | 423.9 | 526.1 | 35 | 15.9 | 30.6 | 422.7 | 170.6 | 14.47 | 14.29 | 0.124 | 24.83 | 204.2
0.069 | 150.3 | 115.2 | 3.01 | 3.02 | 3901 | 249.4 | 170 | 152.1 | 151.1 | 108.4 | 85.2 | 784 | 780.2 | 424.4 | 527.2 | 35.2 | 15.8 | 30.1 | 421.5 | 170 | 14.46 | 14.28 | 0.127 | 24.85 | 204.9
0.067 | 149.8 | 115.1 | 3.02 | 3 | 3900 | 250.5 | 170.5 | 151.7 | 150.8 | 108.3 | 85 | 783.3 | 779.5 | 426.3 | 529.4 | 35 | 15.8 | 29.4 | 419.6 | 170.5 | 14.47 | 14.29 | 0.121 | 24.8 | 204.6
0.05 | 150.1 | 115.1 | 2.99 | 2.99 | 3898 | 250.5 | 170.4 | 151.7 | 150.8 | 108.2 | 85 | 783.8 | 779.7 | 426.1 | 529 | 35.1 | 15.8 | 29.1 | 419.9 | 170.4 | 14.46 | 14.27 | 0.116 | 24.77 | 204.3
0.048 | 150.2 | 115 | 3.01 | 3.04 | 3895 | 250.3 | 170.1 | 151.8 | 151.2 | 108.2 | 85.3 | 783.6 | 779.9 | 424.8 | 526.8 | 35.2 | 15.7 | 30 | 419.7 | 170.1 | 14.45 | 14.29 | 0.12 | 24.87 | 204.9
0.049 | 150.2 | 115 | 3.01 | 3.01 | 3904 | 250.2 | 169.5 | 151.8 | 150.9 | 108.3 | 85.2 | 783.5 | 779.7 | 426.4 | 528.8 | 35.1 | 15.7 | 30.7 | 420.8 | 169.5 | 14.45 | 14.3 | 0.125 | 24.74 | 205.7
0.048 | 150.2 | 115 | 2.99 | 3.02 | 3905 | 250 | 170.1 | 151.9 | 151 | 108.2 | 85.3 | 783.6 | 779.7 | 425.4 | 528.2 | 35.1 | 15.8 | 31 | 421.3 | 170.1 | 14.46 | 14.3 | 0.123 | 24.72 | 205
0.047 | 150.1 | 115 | 3.02 | 2.98 | 3905 | 249.9 | 169.3 | 151.8 | 151.1 | 108.3 | 85.3 | 783.4 | 779.8 | 424.4 | 526.3 | 35 | 15.8 | 30.7 | 420.8 | 169.3 | 14.46 | 14.28 | 0.132 | 24.99 | 205.5
0.049 | 150.3 | 115.1 | 2.96 | 3 | 3904 | 250.3 | 170.4 | 151.9 | 150.9 | 108.3 | 85.2 | 783.5 | 780 | 424.9 | 528 | 35.1 | 15.7 | 30.1 | 421 | 170.4 | 14.45 | 14.28 | 0.132 | 25.04 | 204.9
0.049 | 150.1 | 115.1 | 2.98 | 2.94 | 3896 | 250.4 | 169.9 | 151.9 | 151.1 | 108.2 | 85.1 | 783.9 | 779.7 | 424.6 | 527.4 | 35.2 | 15.7 | 29.4 | 419.7 | 169.9 | 14.46 | 14.31 | 0.121 | 24.56 | 206
0.045 | 150 | 115 | 3.01 | 2.99 | 3907 | 249.7 | 169.9 | 151.8 | 150.9 | 108.2 | 85.2 | 783.4 | 779.7 | 426.3 | 529.4 | 35.2 | 15.8 | 29.1 | 420.7 | 169.9 | 14.45 | 14.31 | 0.128 | 24.69 | 206
0.045 | 150.1 | 115 | 3.01 | 3.02 | 3902 | 250.4 | 168.9 | 151.7 | 150.9 | 108.2 | 85.2 | 783.7 | 779.8 | 425.1 | 527 | 35.1 | 15.8 | 29.7 | 420.2 | 168.9 | 14.46 | 14.28 | 0.133 | 24.91 | 205.2
0.05 | 150 | 115 | 3.01 | 2.98 | 3902 | 249 | 170 | 151.7 | 151.2 | 108.2 | 85.2 | 783.6 | 779.4 | 424.5 | 526.9 | 35.1 | 15.8 | 30.6 | 419.5 | 170 | 14.46 | 14.29 | 0.13 | 24.59 | 205.2
0.05 | 150.1 | 115 | 3 | 3.04 | 3900 | 249.9 | 171 | 151.8 | 150.7 | 108.2 | 85.3 | 783.9 | 779.6 | 427 | 530 | 35.1 | 15.8 | 31 | 421.1 | 171 | 14.46 | 14.27 | 0.134 | 24.85 | 204.3
0.044 | 150.2 | 115 | 2.98 | 3.03 | 3897 | 250.5 | 169.9 | 151.7 | 151.1 | 108.2 | 85.2 | 783.4 | 780 | 424.7 | 527.2 | 35.1 | 15.8 | 30.9 | 422.1 | 169.9 | 14.46 | 14.3 | 0.137 | 25.23 | 205.7
0.047 | 150.2 | 115 | 2.97 | 2.98 | 3902 | 250.2 | 169.8 | 151.9 | 151.3 | 108.3 | 85.1 | 783.7 | 779.6 | 424 | 526.8 | 35.2 | 15.8 | 30.2 | 421.8 | 169.8 | 14.45 | 14.29 | 0.138 | 25.02 | 203.1
0.052 | 150.1 | 115 | 2.99 | 2.98 | 3898 | 249.8 | 170.4 | 151.8 | 150.9 | 108.2 | 85.1 | 783.6 | 779.6 | 425.2 | 528.1 | 35 | 15.8 | 29.4 | 421.9 | 170.4 | 14.46 | 14.31 | 0.132 | 24.93 | 205.6
0.048 | 150.3 | 115 | 2.98 | 3 | 3900 | 250.1 | 169.9 | 152.1 | 151.2 | 108.1 | 85.2 | 784.2 | 780 | 425.2 | 528 | 35.2 | 15.8 | 29.3 | 419.7 | 169.9 | 14.48 | 14.31 | 0.131 | 24.42 | 205.9
0.047 | 149.9 | 115 | 2.99 | 3 | 3908 | 249.7 | 170.5 | 151.7 | 150.7 | 108.3 | 85.2 | 783.7 | 779.3 | 424.9 | 527.7 | 35.1 | 15.9 | 29.7 | 420.1 | 170.5 | 14.44 | 14.26 | 0.138 | 24.73 | 204.3
0.049 | 149.8 | 115 | 3.02 | 3.02 | 3901 | 250 | 170.4 | 151.7 | 150.6 | 108.2 | 85.3 | 783.7 | 779.6 | 425.6 | 527.8 | 35 | 15.8 | 30.5 | 420.7 | 170.4 | 14.47 | 14.3 | 0.136 | 24.85 | 205
0.051 | 150.2 | 115 | 2.99 | 3.01 | 3904 | 250 | 170 | 151.8 | 150.7 | 108.1 | 85.3 | 783.7 | 779.8 | 424.4 | 527 | 35.2 | 15.8 | 30.9 | 421.7 | 170 | 14.46 | 14.31 | 0.134 | 24.69 | 204.4
0.054 | 150.3 | 115.1 | 2.99 | 2.99 | 3898 | 249.8 | 170.2 | 151.9 | 151.1 | 108.3 | 85.1 | 783.8 | 779.6 | 424.2 | 527.4 | 35.2 | 15.8 | 30.9 | 420.8 | 170.2 | 14.44 | 14.29 | 0.132 | 24.87 | 201.7
0.051 | 150.2 | 115.1 | 2.99 | 2.98 | 3896 | 250.1 | 169.9 | 151.7 | 150.8 | 108.3 | 85.1 | 783.2 | 779.4 | 424 | 526.3 | 34.9 | 15.8 | 30.1 | 421 | 169.9 | 14.47 | 14.31 | 0.127 | 24.89 | 205.4
0.053 | 150.3 | 114.9 | 3.01 | 2.97 | 3900 | 248.7 | 169.7 | 151.9 | 151.2 | 108.1 | 85.2 | 783.9 | 779.8 | 424.5 | 527 | 35.2 | 15.7 | 29.6 | 420.5 | 169.7 | 14.45 | 14.29 | 0.128 | 24.75 | 206.2
0.052 | 150 | 115 | 3.03 | 3 | 3900 | 250.4 | 169.8 | 151.8 | 151.1 | 108.2 | 85.2 | 783.6 | 779.4 | 424.6 | 527.3 | 35.3 | 15.7 | 29.2 | 420.4 | 169.8 | 14.48 | 14.3 | 0.13 | 24.9 | 205.8
0.049 | 150.2 | 115.2 | 3.02 | 3.01 | 3903 | 250.3 | 170.5 | 151.9 | 151.3 | 108.4 | 85.1 | 783.9 | 779.7 | 424 | 526.8 | 35.3 | 15.8 | 29.6 | 420 | 170.5 | 14.45 | 14.29 | 0.129 | 24.8 | 205.7
0.047 | 150 | 115 | 2.98 | 3.02 | 3897 | 250.8 | 169.2 | 151.7 | 150.9 | 108.2 | 85.2 | 783.6 | 779.7 | 426.2 | 529.5 | 35 | 15.7 | 30.5 | 419.7 | 169.2 | 14.49 | 14.33 | 0.13 | 24.65 | 205.9
0.049 | 149.9 | 115 | 3.02 | 3.06 | 3901 | 250.4 | 170.3 | 151.7 | 150.9 | 108.2 | 85.3 | 783.4 | 779.6 | 425.5 | 528.4 | 34.9 | 15.8 | 30.8 | 421 | 170.3 | 14.48 | 14.29 | 0.134 | 24.97 | 204.6
0.05 | 150.3 | 114.9 | 3.05 | 2.98 | 3902 | 249.7 | 169.9 | 151.8 | 150.8 | 108.2 | 85.1 | 783.7 | 779.8 | 425 | 528.4 | 35.1 | 15.8 | 30.8 | 419.8 | 169.9 | 14.45 | 14.29 | 0.121 | 24.67 | 206.1
0.051 | 150.2 | 115.1 | 3 | 2.98 | 3902 | 249.2 | 169.6 | 151.9 | 151.3 | 108.2 | 85.2 | 783.6 | 779.3 | 423.4 | 525.2 | 35.2 | 15.8 | 30.3 | 421.3 | 169.6 | 14.46 | 14.3 | 0.113 | 24.6 | 204
0.049 | 150.1 | 115.1 | 3 | 3 | 3901 | 249.9 | 170.2 | 151.7 | 150.9 | 108.3 | 85.1 | 783.7 | 779.8 | 425 | 527.4 | 35 | 15.8 | 29.5 | 421.8 | 170.2 | 14.47 | 14.29 | 0.119 | 24.94 | 204.3
0.051 | 150.2 | 115 | 3.01 | 2.96 | 3901 | 250.5 | 170.2 | 151.8 | 151.2 | 108.2 | 85.2 | 783.9 | 780.1 | 425.1 | 527.9 | 35.2 | 15.8 | 29.1 | 421.1 | 170.2 | 14.45 | 14.3 | 0.126 | 24.78 | 205.5
0.047 | 150.1 | 115.1 | 2.99 | 2.99 | 3898 | 250.9 | 170.5 | 151.8 | 150.9 | 108.2 | 85.2 | 783.7 | 779.6 | 425 | 527.7 | 35.2 | 15.8 | 29.4 | 419.4 | 170.5 | 14.46 | 14.29 | 0.131 | 24.77 | 205.4
0.051 | 150 | 115 | 3.01 | 3.04 | 3900 | 251.2 | 169.7 | 151.8 | 151.1 | 108.2 | 85.3 | 783.6 | 779.7 | 424.7 | 527.5 | 35.1 | 15.8 | 30.4 | 420.7 | 169.7 | 14.47 | 14.32 | 0.129 | 24.67 | 205.6
0.047 | 150 | 115.1 | 3.06 | 3.01 | 3900 | 250.8 | 170.2 | 151.9 | 151 | 108.2 | 85.2 | 783.7 | 779.6 | 424 | 526.9 | 35.1 | 15.8 | 31 | 420.8 | 170.2 | 14.45 | 14.29 | 0.112 | 25.12 | 205.9
0.049 | 150.1 | 115 | 2.98 | 2.98 | 3902 | 249.9 | 170.4 | 151.8 | 151.2 | 108.2 | 85.2 | 783.9 | 779.8 | 423.8 | 526.8 | 35.1 | 15.8 | 31 | 421.8 | 170.4 | 14.46 | 14.29 | 0.122 | 24.84 | 205.2
0.05 | 149.9 | 115 | 3 | 3.02 | 3904 | 249.6 | 169.9 | 151.7 | 151.2 | 108.2 | 85.2 | 784 | 779.9 | 424.5 | 527.5 | 35.1 | 15.8 | 30.4 | 420.5 | 169.9 | 14.47 | 14.3 | 0.123 | 24.97 | 204.2
0.052 | 150.1 | 115.1 | 2.96 | 2.98 | 3900 | 249.3 | 169.3 | 151.8 | 150.9 | 108.3 | 85.1 | 783.7 | 780 | 425.4 | 528.8 | 35.1 | 15.8 | 29.6 | 419.6 | 169.3 | 14.45 | 14.3 | 0.123 | 24.83 | 204
0.048 | 150.1 | 115 | 3.01 | 2.99 | 3903 | 250 | 171 | 151.7 | 150.9 | 108.3 | 85.1 | 783.6 | 779.8 | 426.3 | 530 | 35.2 | 15.8 | 29.2 | 420.8 | 171 | 14.45 | 14.27 | 0.119 | 24.67 | 202.8
0.051 | 150.2 | 114.9 | 3.01 | 3.01 | 3902 | 250.5 | 170 | 151.8 | 150.9 | 108.1 | 85.2 | 783.7 | 779.8 | 425 | 527.9 | 35.2 | 15.8 | 29.4 | 418.7 | 170 | 14.44 | 14.29 | 0.127 | 24.77 | 205.9
0.049 | 150.1 | 115 | 2.97 | 3.03 | 3893 | 250.6 | 169.8 | 151.8 | 151.3 | 108.2 | 85.2 | 783.7 | 779.6 | 423.3 | 525.3 | 35.1 | 15.8 | 30.4 | 421.8 | 169.8 | 14.45 | 14.3 | 0.125 | 24.77 | 204.2
0.048 | 150.2 | 115 | 3.02 | 3.02 | 3904 | 250.4 | 170.6 | 151.8 | 150.8 | 108.2 | 85.3 | 783.5 | 779.4 | 425 | 527.9 | 35.1 | 15.8 | 30.8 | 420.9 | 170.6 | 14.46 | 14.3 | 0.124 | 24.84 | 205.6
0.049 | 150.2 | 114.9 | 3.01 | 3.03 | 3901 | 251 | 170.7 | 151.9 | 151.1 | 108.1 | 85.2 | 784.1 | 779.6 | 423.3 | 526.3 | 35.2 | 15.9 | 31 | 422.2 | 170.7 | 14.47 | 14.29 | 0.125 | 24.75 | 206.5
0.051 | 150 | 115 | 3.02 | 3.02 | 3892 | 250.4 | 170.2 | 151.8 | 150.9 | 108.2 | 85.3 | 783.6 | 779.6 | 424.5 | 526.4 | 35 | 15.9 | 30.4 | 421.9 | 170.2 | 14.45 | 14.3 | 0.121 | 24.91 | 206.2
0.05 | 150.1 | 115 | 3.04 | 3.02 | 3899 | 250.3 | 169.6 | 151.7 | 150.9 | 108.2 | 85.3 | 783.7 | 779.7 | 425 | 528 | 35.1 | 15.9 | 29.6 | 420.9 | 169.6 | 14.45 | 14.31 | 0.118 | 24.81 | 205.5
0.047 | 149.9 | 115 | 3.05 | 2.98 | 3910 | 249.9 | 169.8 | 151.8 | 150.9 | 108.2 | 85.2 | 783.8 | 779.4 | 425.5 | 528.9 | 35.1 | 15.8 | 29.1 | 420.5 | 169.8 | 14.47 | 14.3 | 0.124 | 24.67 | 205.9
0.05 | 150 | 115 | 3 | 3.01 | 3901 | 251 | 169.8 | 151.6 | 150.8 | 108.3 | 85.2 | 783.3 | 780 | 424.7 | 527.6 | 35 | 15.8 | 29.3 | 419.4 | 169.8 | 14.45 | 14.3 | 0.127 | 24.8 | 207.9
0.051 | 150.2 | 114.9 | 2.98 | 3.01 | 3902 | 249.8 | 170 | 151.8 | 151 | 108.1 | 85.2 | 783.7 | 779.6 | 423.5 | 525.4 | 35.2 | 15.8 | 30.5 | 420.7 | 170 | 14.47 | 14.29 | 0.12 | 24.78 | 205
0.048 | 150.3 | 115 | 3.02 | 3 | 3901 | 250.4 | 169.6 | 151.9 | 151.3 | 108.2 | 85.1 | 784.2 | 780 | 424 | 526.7 | 35.2 | 15.7 | 31.1 | 420.5 | 169.6 | 14.45 | 14.29 | 0.113 | 24.92 | 206.8
0.052 | 150.2 | 115 | 2.97 | 3.01 | 3897 | 248.8 | 169.6 | 151.9 | 150.9 | 108.2 | 85.1 | 783.7 | 779.4 | 422.9 | 525.2 | 35 | 15.8 | 30.9 | 421.2 | 169.6 | 14.47 | 14.31 | 0.096 | 24.59 | 205.7
0.049 | 150 | 115.1 | 3.01 | 3.03 | 3902 | 250.5 | 170.1 | 151.9 | 151.1 | 108.2 | 85.3 | 783.9 | 779.6 | 425.6 | 528.6 | 35.1 | 15.9 | 30.4 | 421 | 170.1 | 14.48 | 14.28 | 0.103 | 24.79 | 204.3
0.05 | 150 | 115 | 2.98 | 3.01 | 3900 | 249.7 | 170.2 | 151.8 | 150.9 | 108.2 | 85.2 | 783.7 | 779.9 | 423.3 | 525.8 | 35.2 | 15.8 | 29.5 | 420.3 | 170.2 | 14.47 | 14.32 | 0.11 | 24.6 | 206.1
0.052 | 150.1 | 115 | 2.99 | 2.98 | 3904 | 249.7 | 169.9 | 151.7 | 151.2 | 108.2 | 85.1 | 783.4 | 779.8 | 424.1 | 527.1 | 35.1 | 15.7 | 29.1 | 419.6 | 169.9 | 14.46 | 14.29 | 0.116 | 24.67 | 204
0.052 | 150 | 114.9 | 3 | 2.97 | 3900 | 250.2 | 170 | 151.7 | 150.6 | 108.1 | 85 | 783.7 | 779.7 | 425 | 527.9 | 35 | 15.8 | 29.4 | 419.7 | 170 | 14.46 | 14.28 | 0.115 | 24.7 | 206.7
0.053 | 150.2 | 115 | 2.99 | 2.96 | 3896 | 249.5 | 170.3 | 151.8 | 150.8 | 108.2 | 85.1 | 783.5 | 779.4 | 422.8 | 525.2 | 35.1 | 15.9 | 30.4 | 420.2 | 170.3 | 14.44 | 14.3 | 0.116 | 25.02 | 206.9
0.049 | 150.2 | 115 | 3.01 | 2.98 | 3900 | 250.2 | 169.9 | 151.9 | 151.1 | 108.1 | 85.1 | 783.7 | 779.6 | 422.9 | 525.5 | 35.1 | 15.9 | 30.9 | 420.7 | 169.9 | 14.46 | 14.28 | 0.116 | 24.78 | 205.9
0.055 | 150.2 | 115.1 | 3 | 3.02 | 3897 | 250.4 | 170.2 | 151.9 | 151.1 | 108.2 | 85.1 | 783.9 | 779.9 | 423.5 | 525.8 | 35.1 | 15.8 | 30.8 | 422.2 | 170.2 | 14.45 | 14.29 | 0.106 | 24.78 | 204.2
0.054 | 149.9 | 114.9 | 2.99 | 3.02 | 3898 | 249 | 171.4 | 151.7 | 151.2 | 108.2 | 85.1 | 783.5 | 779.4 | 423.3 | 525.6 | 34.9 | 15.8 | 30.4 | 423.1 | 171.4 | 14.45 | 14.31 | 0.1 | 25.02 | 204.2
0.05 | 149.8 | 115 | 2.99 | 3.03 | 3896 | 249.3 | 169.9 | 151.7 | 150.8 | 108.2 | 85.2 | 783.6 | 779.6 | 423.1 | 525.6 | 35 | 15.8 | 29.8 | 421 | 169.9 | 14.46 | 14.29 | 0.112 | 24.86 | 205.4
0.047 | 150 | 115 | 2.96 | 2.99 | 3897 | 250.3 | 170.2 | 151.7 | 151.2 | 108.2 | 85.1 | 783.3 | 779.8 | 425.8 | 529.3 | 35.2 | 15.7 | 29.3 | 420.3 | 170.2 | 14.45 | 14.3 | 0.106 | 24.83 | 204.4
0.052 | 150.2 | 115 | 2.98 | 2.97 | 3895 | 250 | 170.6 | 151.8 | 151.1 | 108.2 | 85.1 | 783.7 | 779.3 | 422.7 | 524.8 | 35.3 | 15.7 | 29.3 | 420.6 | 170.6 | 14.46 | 14.29 | 0.106 | 24.83 | 204
0.056 | 150.1 | 115.1 | 2.95 | 2.99 | 3898 | 249.4 | 170.3 | 151.7 | 151.4 | 108.3 | 85.1 | 783.8 | 779.5 | 423.3 | 525.9 | 35.2 | 15.8 | 30.3 | 418.3 | 170.3 | 14.46 | 14.3 | 0.106 | 24.49 | 208.7
0.051 | 150.1 | 115.1 | 2.99 | 3.02 | 3901 | 250.4 | 168.6 | 151.7 | 151 | 108.3 | 85.1 | 784 | 779.3 | 423.8 | 526.2 | 34.9 | 15.8 | 30.8 | 420.2 | 168.6 | 14.44 | 14.29 | 0.094 | 24.72 | 206.2
0.05 | 150.1 | 115 | 2.96 | 3.01 | 3902 | 250.4 | 170.5 | 151.8 | 151.1 | 108.2 | 85.1 | 783.6 | 779.3 | 424.2 | 526.1 | 35 | 15.7 | 30.9 | 421.8 | 170.5 | 14.45 | 14.29 | 0.103 | 24.8 | 205.3
0.048 | 150.2 | 115 | 3.03 | 3.03 | 3900 | 250.2 | 169.5 | 151.8 | 151.1 | 108.2 | 85.3 | 783.9 | 779.6 | 423.2 | 525.4 | 35.3 | 15.7 | 30.4 | 422.4 | 169.5 | 14.45 | 14.31 | 0.107 | 24.85 | 206.7
0.053 | 150.1 | 115 | 3 | 3 | 3898 | 249.8 | 170.3 | 151.8 | 150.9 | 108.2 | 85.2 | 783.6 | 779.8 | 424.3 | 527.2 | 35.1 | 15.8 | 29.7 | 420.3 | 170.3 | 14.46 | 14.29 | 0.111 | 24.73 | 206.1
0.051 | 150.1 | 115 | 2.98 | 2.98 | 3900 | 249.6 | 170.2 | 151.8 | 151.1 | 108.2 | 85.1 | 783.9 | 779.7 | 424 | 526.8 | 35.2 | 15.9 | 29.2 | 419.5 | 170.2 | 14.47 | 14.28 | 0.107 | 24.6 | 205.3
0.049 | 150.1 | 115 | 3.03 | 2.99 | 3907 | 249.8 | 170.1 | 151.8 | 151.1 | 108.2 | 85.1 | 783.7 | 779.6 | 423.4 | 526 | 35.1 | 15.8 | 29.4 | 420.1 | 170.1 | 14.44 | 14.28 | 0.099 | 24.83 | 204.5
0.059 | 150.2 | 115 | 3 | 2.96 | 3899 | 249.7 | 169.3 | 151.8 | 150.9 | 108.2 | 85 | 783.6 | 779.8 | 423.8 | 526.2 | 35.1 | 15.8 | 30.4 | 419.3 | 169.3 | 14.46 | 14.31 | 0.106 | 24.8 | 204.7
0.042 | 150 | 115 | 3.06 | 3.05 | 3902 | 249.8 | 170.4 | 151.7 | 151.2 | 108.2 | 85.2 | 783.6 | 780.1 | 425.2 | 527.6 | 35.1 | 15.8 | 30.9 | 421.9 | 170.4 | 14.48 | 14.27 | 0.111 | 24.84 | 206.9
0.044 | 150.1 | 114.9 | 2.99 | 3.01 | 3899 | 250 | 169.5 | 151.7 | 151.1 | 108.2 | 85.3 | 783.6 | 779.4 | 424.5 | 527.2 | 35.1 | 15.8 | 30.9 | 420.9 | 169.5 | 14.45 | 14.3 | 0.111 | 24.9 | 206.7
0.045 | 150.1 | 114.9 | 3 | 2.98 | 3894 | 250.5 | 170.7 | 151.7 | 151.3 | 108.2 | 85.1 | 783.7 | 779.4 | 422.9 | 525.5 | 35.1 | 15.8 | 30.4 | 420.8 | 170.7 | 14.45 | 14.3 | 0.116 | 24.83 | 206.2
0.047 | 149.9 | 114.9 | 2.98 | 2.96 | 3898 | 249.5 | 170.2 | 151.6 | 150.8 | 108.2 | 85 | 783.6 | 779.3 | 423.2 | 525.3 | 34.9 | 15.8 | 29.6 | 420.2 | 170.2 | 14.45 | 14.3 | 0.114 | 24.74 | 203.9
0.047 | 149.9 | 114.9 | 3.01 | 2.95 | 3902 | 250 | 170.1 | 151.7 | 151.1 | 108.2 | 85 | 783.6 | 779.4 | 423.3 | 525.9 | 35.1 | 15.8 | 29.2 | 419.9 | 170.1 | 14.48 | 14.28 | 0.115 | 24.77 | 203.9
0.051 | 150.1 | 114.9 | 2.99 | 2.98 | 3900 | 249.6 | 170.1 | 151.8 | 150.9 | 108.1 | 85 | 783.6 | 779.4 | 422.8 | 524.7 | 35.1 | 15.7 | 29.3 | 420 | 170.1 | 14.47 | 14.28 | 0.114 | 24.98 | 202.8
0.05 | 150.2 | 115.1 | 2.98 | 2.98 | 3901 | 250.2 | 169.9 | 151.7 | 150.9 | 108.2 | 85.1 | 783.4 | 779.6 | 424 | 526.2 | 35.1 | 15.7 | 30.4 | 421.2 | 169.9 | 14.47 | 14.29 | 0.1 | 24.79 | 205.9
0.051 | 150.2 | 115 | 3.02 | 3.01 | 3897 | 249.8 | 169 | 151.8 | 151.1 | 108.2 | 85.2 | 783.7 | 779.7 | 423.2 | 525.3 | 35.1 | 15.7 | 30.9 | 421.1 | 169 | 14.47 | 14.3 | 0.11 | 24.79 | 207.7
0.046 | 150.1 | 115 | 3.02 | 3.03 | 3902 | 249.8 | 169.8 | 151.7 | 151.1 | 108.2 | 85.2 | 783.6 | 779.7 | 424.3 | 526.8 | 35.1 | 15.7 | 31 | 420.8 | 169.8 | 14.45 | 14.3 | 0.111 | 24.89 | 205.6
0.052 | 150.1 | 115.1 | 3.02 | 2.97 | 3902 | 250.3 | 169.2 | 151.9 | 151.1 | 108.2 | 85.1 | 783.3 | 779.6 | 423.4 | 525.6 | 35.1 | 15.7 | 30.4 | 420.9 | 169.2 | 14.44 | 14.3 | 0.105 | 24.68 | 206.2
0.051 | 150.1 | 115 | 2.96 | 2.98 | 3899 | 250.2 | 170 | 151.7 | 151.3 | 108.2 | 85.1 | 783.7 | 779.8 | 423.5 | 525.8 | 35 | 15.7 | 29.6 | 420.7 | 170 | 14.48 | 14.3 | 0.107 | 24.99 | 204.3
0.051 | 150.2 | 114.9 | 3.01 | 3 | 3897 | 250.3 | 170.1 | 151.9 | 151.1 | 108.1 | 85.1 | 783.9 | 779.6 | 421.7 | 524.1 | 35.3 | 15.8 | 29.2 | 420.4 | 170.1 | 14.46 | 14.3 | 0.109 | 24.93 | 204.3
0.053 | 150.1 | 115.1 | 3 | 3 | 3901 | 248.3 | 169.9 | 151.8 | 151.2 | 108.3 | 85.1 | 783.9 | 779.4 | 424 | 527 | 35.1 | 15.8 | 29.3 | 420.5 | 169.9 | 14.47 | 14.29 | 0.111 | 24.69 | 206.6
0.053 | 150.1 | 115 | 2.98 | 2.97 | 3898 | 250.1 | 169.8 | 151.8 | 150.9 | 108.2 | 85.1 | 783.8 | 779.4 | 423.8 | 526.4 | 35 | 15.7 | 30.3 | 420.6 | 169.8 | 14.47 | 14.28 | 0.107 | 25.04 | 204.9
0.048 | 150.1 | 115 | 3.04 | 3.05 | 3902 | 249.9 | 170.2 | 151.8 | 151.3 | 108.2 | 85.2 | 783.9 | 779.6 | 424.3 | 527.1 | 35.1 | 15.8 | 30.9 | 420.8 | 170.2 | 14.46 | 14.3 | 0.098 | 24.69 | 204.6
0.053 | 150 | 115 | 3.03 | 3.03 | 3900 | 249.6 | 169.7 | 151.7 | 151 | 108.2 | 85.2 | 784 | 779.3 | 424.5 | 526.5 | 35.1 | 15.8 | 30.9 | 421.1 | 169.7 | 14.46 | 14.29 | 0.1 | 24.88 | 205.8
0.053 | 150 | 115 | 2.99 | 3.04 | 3899 | 250.3 | 170.2 | 151.7 | 151 | 108.3 | 85.1 | 783.2 | 779.3 | 423.6 | 526.2 | 35 | 15.7 | 30.4 | 421.3 | 170.2 | 14.45 | 14.29 | 0.101 | 24.93 | 204
0.053 | 150 | 115 | 2.99 | 3.02 | 3900 | 249.3 | 170.3 | 151.8 | 151.1 | 108.2 | 85.2 | 783.7 | 779.6 | 424 | 526.5 | 35.2 | 15.8 | 29.8 | 420.6 | 170.3 | 14.46 | 14.28 | 0.105 | 24.75 | 205.3
0.052 | 150 | 115 | 2.99 | 3.01 | 3903 | 249.8 | 170 | 151.7 | 151.2 | 108.2 | 85.2 | 783.7 | 779.6 | 423.6 | 526.3 | 35.1 | 15.8 | 29.3 | 420.5 | 170 | 14.48 | 14.28 | 0.105 | 24.75 | 206.4
0.05 | 150.1 | 115 | 2.97 | 2.98 | 3898 | 250.3 | 170.2 | 151.8 | 151.3 | 108.2 | 85.2 | 783.9 | 779.6 | 423.7 | 526.3 | 35.1 | 15.8 | 29.2 | 419.4 | 170.2 | 14.47 | 14.29 | 0.105 | 24.61 | 204.7
0.046 | 150.1 | 115 | 3 | 3 | 3904 | 250.3 | 169.6 | 151.7 | 151.1 | 108.2 | 85.1 | 783.9 | 779.5 | 423.8 | 526.3 | 35.1 | 15.8 | 30.2 | 420.3 | 169.6 | 14.48 | 14.32 | 0.099 | 24.78 | 205.1
0.049 | 150.1 | 115 | 3 | 3 | 3906 | 249.8 | 169.9 | 151.8 | 151.2 | 108.2 | 85.1 | 783.8 | 779.4 | 424.1 | 527 | 35.1 | 15.6 | 30.8 | 420.7 | 169.9 | 14.47 | 14.29 | 0.102 | 24.81 | 206.7
0.052 | 150.2 | 114.9 | 2.98 | 2.96 | 3898 | 250.1 | 170.5 | 151.8 | 151.1 | 108.1 | 85 | 783.8 | 779.6 | 422.9 | 525.4 | 35.1 | 15.7 | 31 | 421.2 | 170.5 | 14.46 | 14.31 | 0.1 | 24.7 | 205.2
0.047 | 150.1 | 115.1 | 3.02 | 3.02 | 3901 | 250.2 | 170.9 | 151.8 | 151.2 | 108.2 | 85.1 | 783.9 | 779.9 | 422.6 | 524.8 | 35.1 | 15.8 | 30.7 | 422.2 | 170.9 | 14.47 | 14.3 | 0.11 | 24.94 | 204.3
0.052 | 150.1 | 115.1 | 3.02 | 3.03 | 3899 | 249.7 | 169.3 | 151.7 | 151.3 | 108.3 | 85.2 | 783.9 | 779.3 | 422.7 | 524.7 | 35 | 15.7 | 29.8 | 421.6 | 169.3 | 14.44 | 14.3 | 0.109 | 24.7 | 204.9
0.052 | 150.2 | 115.2 | 2.99 | 3.02 | 3897 | 250 | 169.7 | 151.9 | 151.3 | 108.3 | 85.1 | 783.9 | 779.3 | 423.8 | 526.4 | 35.2 | 15.7 | 29.4 | 421.3 | 169.7 | 14.47 | 14.31 | 0.096 | 24.81 | 206.8
0.051 | 150.1 | 115 | 3.02 | 2.97 | 3901 | 250.3 | 170.2 | 151.8 | 151.1 | 108.2 | 85.1 | 783.7 | 779.5 | 423.6 | 526.3 | 35.2 | 15.8 | 29.2 | 420.2 | 170.2 | 14.45 | 14.28 | 0.101 | 24.77 | 204.9
0.052 | 150.1 | 115 | 2.97 | 3.01 | 3898 | 249.1 | 169.9 | 151.8 | 151.4 | 108.1 | 85 | 783.8 | 779.8 | 423.7 | 526.7 | 35.2 | 15.8 | 30.2 | 419.9 | 169.9 | 14.46 | 14.29 | 0.108 | 24.73 | 205.3
0.05 | 150 | 115.1 | 3 | 2.99 | 3901 | 249.4 | 169.9 | 151.7 | 151 | 108.3 | 85.1 | 783.4 | 780.1 | 422.8 | 525.3 | 35.1 | 15.8 | 30.9 | 420.6 | 169.9 | 14.46 | 14.29 | 0.105 | 24.76 | 205.3
0.049 | 150 | 115 | 3 | 3.04 | 3902 | 250.4 | 170.5 | 151.7 | 151.2 | 108.2 | 85.2 | 783.7 | 779.7 | 423.6 | 525.8 | 35 | 15.8 | 30.9 | 420.9 | 170.5 | 14.46 | 14.29 | 0.11 | 24.7 | 206
0.051 | 150 | 114.8 | 3 | 3 | 3901 | 249.8 | 170.1 | 151.7 | 151.1 | 108.1 | 85.1 | 783.7 | 779.4 | 423.9 | 526.6 | 35 | 15.8 | 30.4 | 422.4 | 170.1 | 14.47 | 14.3 | 0.118 | 24.85 | 206.8
0.045 | 150.2 | 115 | 3 | 3.03 | 3900 | 251.5 | 170.5 | 151.9 | 151.3 | 108.2 | 85.3 | 783.9 | 779.6 | 424.2 | 527 | 35.2 | 15.8 | 29.9 | 421 | 170.5 | 14.46 | 14.31 | 0.104 | 24.79 | 203.6
0.048 | 150.2 | 115.1 | 3 | 2.99 | 3896 | 250.5 | 170 | 151.8 | 150.9 | 108.3 | 85.1 | 783.3 | 779.6 | 422.8 | 524.8 | 35.1 | 15.7 | 29.3 | 419.7 | 170 | 14.45 | 14.32 | 0.098 | 24.75 | 204
0.052 | 150.2 | 114.9 | 3.01 | 2.98 | 3896 | 250.6 | 169.3 | 151.8 | 151 | 108.2 | 85 | 783.9 | 779.4 | 423.8 | 526.5 | 35.1 | 15.8 | 29.1 | 419.8 | 169.3 | 14.45 | 14.29 | 0.102 | 24.7 | 203.3
0.05 | 150.1 | 114.9 | 2.96 | 2.94 | 3898 | 250.5 | 169.6 | 151.7 | 151.1 | 108.1 | 85 | 784 | 779.9 | 424.1 | 526.8 | 35.1 | 15.8 | 30.2 | 419.4 | 169.6 | 14.45 | 14.28 | 0.1 | 24.69 | 207.2
0.052 | 150 | 115.1 | 3 | 2.96 | 3897 | 249.1 | 169.9 | 151.7 | 151 | 108.2 | 85.1 | 783.6 | 779.4 | 422.7 | 524.7 | 35.2 | 15.8 | 30.8 | 420.3 | 169.9 | 14.45 | 14.29 | 0.098 | 24.75 | 206.2
0.053 | 150 | 115.1 | 2.99 | 2.99 | 3893 | 249.8 | 170.6 | 151.7 | 151.1 | 108.3 | 85.1 | 783.5 | 779.7 | 422.9 | 524.9 | 35.1 | 15.8 | 30.9 | 421.4 | 170.6 | 14.46 | 14.27 | 0.1 | 24.94 | 206.3
0.05 | 150.1 | 114.9 | 3.02 | 3.03 | 3897 | 250.5 | 170.1 | 151.7 | 150.9 | 108.1 | 85.2 | 783.3 | 779.6 | 422.5 | 525.1 | 35.1 | 15.8 | 30.7 | 421.3 | 170.1 | 14.46 | 14.3 | 0.09 | 24.78 | 205.7
0.051 | 150 | 115.2 | 3 | 2.99 | 3899 | 249.3 | 170 | 151.7 | 151.1 | 108.3 | 85.1 | 783.9 | 779.8 | 422.8 | 525 | 35.1 | 15.8 | 30.1 | 420.6 | 170 | 14.46 | 14.31 | 0.084 | 24.91 | 204.7
0.048 | 150.1 | 114.9 | 3.01 | 3 | 3901 | 250 | 169.3 | 151.8 | 151.1 | 108.2 | 85 | 784.2 | 779.6 | 422.8 | 525.4 | 35.2 | 15.8 | 29.4 | 420.2 | 169.3 | 14.45 | 14.29 | 0.085 | 24.8 | 206.3
0.051 | 150 | 114.9 | 2.99 | 3.01 | 3897 | 250.1 | 170.4 | 151.8 | 151.1 | 108.2 | 85.1 | 784 | 779.4 | 423.3 | 525.5 | 35.1 | 15.7 | 29.2 | 420.7 | 170.4 | 14.46 | 14.28 | 0.092 | 24.73 | 206.4
0.049 | 150 | 115 | 3 | 2.98 | 3900 | 250.2 | 170.4 | 151.7 | 150.9 | 108.2 | 85 | 783.7 | 779.4 | 422.8 | 524.8 | 35.1 | 15.8 | 29.9 | 419.4 | 170.4 | 14.46 | 14.31 | 0.099 | 24.79 | 203.6
0.047 | 150.1 | 115 | 3 | 2.98 | 3900 | 251 | 170 | 151.8 | 150.9 | 108.2 | 85.2 | 783.3 | 780 | 423.5 | 526.2 | 35.2 | 15.9 | 30.7 | 419.8 | 170 | 14.47 | 14.3 | 0.103 | 24.87 | 205.4
0.054 | 150.2 | 115 | 2.99 | 2.96 | 3897 | 249.8 | 170.2 | 151.8 | 151 | 108.2 | 85.1 | 783.1 | 779.6 | 422.8 | 524.8 | 35.1 | 15.8 | 30.9 | 420.9 | 170.2 | 14.48 | 14.3 | 0.105 | 24.86 | 206.7
0.048 | 150.2 | 115 | 3.03 | 3.02 | 3905 | 250.3 | 169.8 | 151.8 | 151.1 | 108.2 | 85.2 | 783.7 | 779.7 | 423 | 525.2 | 35 | 15.7 | 30.7 | 421.2 | 169.8 | 14.47 | 14.3 | 0.096 | 24.52 | 205.2
0.05 | 150.2 | 115 | 3.01 | 2.98 | 3899 | 249.5 | 170.3 | 151.8 | 151.3 | 108.2 | 85.1 | 783.8 | 779.3 | 422.8 | 525.6 | 35.2 | 15.7 | 30.1 | 420.2 | 170.3 | 14.47 | 14.31 | 0.103 | 24.76 | 204.6
0.05 | 150.1 | 115.1 | 3 | 2.97 | 3903 | 249.7 | 170.3 | 151.7 | 151.1 | 108.2 | 85.1 | 783.6 | 779.2 | 423.5 | 526.2 | 35.1 | 15.7 | 29.3 | 421 | 170.3 | 14.46 | 14.3 | 0.1 | 24.84 | 204.2
0.05 | 150.2 | 115 | 3 | 3 | 3902 | 250 | 169.5 | 151.8 | 150.7 | 108.2 | 85.1 | 783.7 | 779.7 | 423.4 | 526 | 35.1 | 15.8 | 29.2 | 419.6 | 169.5 | 14.46 | 14.28 | 0.1 | 24.62 | 206.1
0.053 | 150.1 | 115 | 2.99 | 2.96 | 3896 | 250.4 | 169.7 | 151.8 | 151.1 | 108.2 | 85 | 783.6 | 779.3 | 423.3 | 525.4 | 35.1 | 15.7 | 29.8 | 419.7 | 169.7 | 14.46 | 14.32 | 0.103 | 24.79 | 208.9
0.054 | 150 | 114.9 | 3 | 3.02 | 3901 | 249.2 | 171.3 | 151.8 | 151.1 | 108.1 | 85.1 | 783.9 | 779.7 | 422.4 | 524.5 | 35.1 | 15.7 | 30.7 | 420.8 | 171.3 | 14.46 | 14.28 | 0.108 | 24.62 | 204.7
0.056 | 150 | 114.9 | 3.02 | 3 | 3899 | 249.1 | 170.2 | 151.7 | 151.2 | 108.2 | 85.2 | 783.4 | 779.4 | 423.5 | 525.8 | 35.1 | 15.8 | 30.9 | 421.5 | 170.2 | 14.46 | 14.3 | 0.1 | 24.77 | 204.3
0.05 | 150 | 115 | 2.99 | 3.03 | 3899 | 250.3 | 170.4 | 151.7 | 151.1 | 108.2 | 85.2 | 784 | 779.3 | 421.9 | 523.4 | 35.1 | 15.8 | 30.8 | 421.3 | 170.4 | 14.47 | 14.3 | 0.094 | 24.75 | 207.3
0.05 | 150.3 | 115.1 | 2.99 | 2.98 | 3901 | 249.8 | 169.9 | 151.9 | 151.1 | 108.3 | 85.1 | 784 | 779.7 | 420.7 | 522.5 | 35.3 | 15.8 | 30.2 | 420.5 | 169.9 | 14.46 | 14.3 | 0.102 | 24.9 | 206.3
0.049 | 150.1 | 115.1 | 2.99 | 3.03 | 3893 | 250.1 | 170.3 | 151.8 | 151 | 108.3 | 85.1 | 783.7 | 779.7 | 421.7 | 523.8 | 35 | 15.8 | 29.3 | 420.5 | 170.3 | 14.47 | 14.29 | 0.105 | 24.77 | 207
0.049 | 150.2 | 115.1 | 3 | 3 | 3901 | 249.6 | 169.9 | 151.8 | 151.1 | 108.3 | 85.1 | 783.9 | 779.4 | 421.6 | 523.6 | 35.1 | 15.8 | 29.1 | 419 | 169.9 | 14.46 | 14.27 | 0.094 | 24.7 | 205.9
0.05 | 150.1 | 115 | 3.04 | 3 | 3899 | 249.8 | 170.1 | 151.9 | 151.2 | 108.2 | 85 | 784 | 779.4 | 421.7 | 524.1 | 35.1 | 15.8 | 29.8 | 419.4 | 170.1 | 14.45 | 14.29 | 0.09 | 24.79 | 205.9
0.048 | 150.1 | 114.9 | 3.01 | 2.98 | 3898 | 250.3 | 169.9 | 151.8 | 151.2 | 108.2 | 85 | 783.6 | 779.2 | 422.3 | 524.6 | 35 | 15.8 | 30.7 | 420.2 | 169.9 | 14.47 | 14.31 | 0.097 | 24.81 | 206
0.055 | 150.1 | 115 | 2.99 | 2.99 | 3898 | 249.1 | 169.6 | 151.8 | 150.9 | 108.2 | 85 | 783.6 | 779.4 | 422.7 | 524.9 | 35.1 | 15.7 | 30.9 | 420.3 | 169.6 | 14.47 | 14.29 | 0.098 | 24.76 | 205.3
0.046 | 150 | 115 | 3.03 | 3.03 | 3902 | 250.7 | 170.8 | 151.7 | 151.2 | 108.2 | 85.2 | 783.9 | 779.6 | 420.4 | 522.2 | 35.1 | 15.8 | 30.8 | 421 | 170.8 | 14.47 | 14.31 | 0.092 | 24.88 | 204.2
0.05 | 150.2 | 115.1 | 2.99 | 3 | 3902 | 249.7 | 169.8 | 151.8 | 151.1 | 108.2 | 85.1 | 783.8 | 779.4 | 422.4 | 524.6 | 35.2 | 15.8 | 30.2 | 421.8 | 169.8 | 14.46 | 14.29 | 0.094 | 24.76 | 206
0.046 | 150 | 115.1 | 3.03 | 3.03 | 3904 | 250.2 | 169.7 | 151.7 | 151.1 | 108.3 | 85.2 | 783.5 | 779.3 | 423.8 | 526.3 | 35.1 | 15.8 | 29.5 | 421.5 | 169.7 | 14.45 | 14.29 | 0.097 | 24.85 | 206.5
0.051 | 150 | 115 | 3.01 | 3.03 | 3897 | 250.9 | 171.1 | 151.7 | 150.9 | 108.2 | 85.2 | 783.6 | 779.6 | 422.6 | 524.9 | 35.1 | 15.7 | 29.1 | 420.1 | 171.1 | 14.46 | 14.28 | 0.094 | 24.79 | 204.9
0.049 | 150 | 115 | 3 | 3 | 3898 | 250.1 | 169.7 | 151.7 | 151 | 108.2 | 85 | 784.1 | 779.4 | 421.9 | 524.1 | 35.1 | 15.7 | 29.6 | 418.8 | 169.7 | 14.45 | 14.29 | 0.087 | 24.69 | 205.6
0.051 | 150 | 114.9 | 2.99 | 2.97 | 3900 | 249.7 | 170.8 | 151.7 | 151.2 | 108.2 | 85 | 784.1 | 779.3 | 421.4 | 523.4 | 35.1 | 15.8 | 30.5 | 420.5 | 170.8 | 14.44 | 14.29 | 0.092 | 24.98 | 205.6
0.054 | 150.1 | 114.9 | 3 | 2.99 | 3901 | 248.7 | 170.4 | 151.8 | 150.8 | 108.2 | 85.2 | 783.9 | 779.3 | 422.1 | 523.7 | 35.1 | 15.8 | 30.9 | 421.1 | 170.4 | 14.45 | 14.3 | 0.097 | 24.6 | 205.2
0.051 | 150.1 | 115 | 2.97 | 3 | 3900 | 250.4 | 170 | 151.8 | 151.1 | 108.2 | 85.1 | 783.8 | 779.6 | 422.2 | 523.8 | 35.1 | 15.7 | 30.9 | 422.2 | 170 | 14.47 | 14.3 | 0.097 | 24.83 | 205.9
0.052 | 150.2 | 115 | 2.97 | 3.02 | 3903 | 249.2 | 170 | 151.7 | 151.1 | 108 | 85.2 | 783.9 | 779.4 | 421.8 | 523.9 | 35.1 | 15.8 | 30.3 | 422.6 | 170 | 14.47 | 14.29 | 0.102 | 24.73 | 205.2
0.049 | 150.2 | 115.2 | 2.99 | 3.03 | 3902 | 250.6 | 169.5 | 151.8 | 150.9 | 108.4 | 85.2 | 784 | 779.3 | 422.2 | 524.1 | 35.1 | 15.8 | 29.6 | 421.9 | 169.5 | 14.44 | 14.29 | 0.099 | 24.73 | 206.6
0.051 | 150.2 | 115.1 | 3.01 | 3.02 | 3897 | 250.2 | 169.7 | 151.8 | 151.1 | 108.2 | 85.1 | 783.7 | 779.9 | 422.4 | 524.4 | 35.1 | 15.8 | 29.2 | 420.7 | 169.7 | 14.47 | 14.29 | 0.089 | 24.78 | 207.6
0.049 | 150.2 | 115.1 | 3.04 | 3 | 3900 | 250 | 170.3 | 151.8 | 151.1 | 108.3 | 85.1 | 784.2 | 779.6 | 422.8 | 524.9 | 35.1 | 15.8 | 29.4 | 418.6 | 170.3 | 14.48 | 14.3 | 0.096 | 24.65 | 205.3
0.058 | 150.2 | 114.9 | 2.99 | 2.97 | 3898 | 248.7 | 170.3 | 151.8 | 151.2 | 108.2 | 85 | 783.8 | 779.8 | 423.6 | 526.4 | 35.1 | 15.7 | 30.5 | 420.6 | 170.3 | 14.46 | 14.29 | 0.1 | 24.75 | 205.5
0.05 | 150 | 115 | 3 | 2.98 | 3898 | 249 | 170 | 151.8 | 150.7 | 108.2 | 85 | 783.6 | 779.7 | 421.9 | 523.8 | 35.1 | 15.8 | 30.9 | 421.8 | 170 | 14.45 | 14.3 | 0.097 | 24.7 | 205.6
0.049 | 150 | 115 | 2.96 | 3 | 3900 | 250.4 | 170.6 | 151.7 | 151.3 | 108.2 | 85.1 | 783.4 | 779.4 | 422.1 | 524 | 35.1 | 15.9 | 30.8 | 421.9 | 170.6 | 14.45 | 14.29 | 0.106 | 24.88 | 206.9
0.051 | 150 | 115 | 2.99 | 2.98 | 3900 | 249.8 | 170.2 | 151.7 | 150.9 | 108.2 | 85 | 783.7 | 779.1 | 421.8 | 523.3 | 35 | 15.8 | 30.2 | 421.8 | 170.2 | 14.46 | 14.28 | 0.103 | 24.84 | 207
0.05 | 149.9 | 114.8 | 3.02 | 3 | 3900 | 250.4 | 170.1 | 151.6 | 150.8 | 108.1 | 85.2 | 783.7 | 779.3 | 423.2 | 525.1 | 35 | 15.8 | 29.4 | 421 | 170.1 | 14.5 | 14.31 | 0.089 | 24.53 | 205.4
0.049 | 150.1 | 115 | 3.01 | 3.01 | 3903 | 249.1 | 170.4 | 151.7 | 150.8 | 108.2 | 85.1 | 784.3 | 779.7 | 421.8 | 524.2 | 35.2 | 15.9 | 29.2 | 420.1 | 170.4 | 14.45 | 14.29 | 0.098 | 24.57 | 205.6
0.048 | 150 | 115.1 | 2.96 | 3 | 3902 | 250.2 | 169.6 | 151.7 | 150.9 | 108.3 | 85 | 783.5 | 779.4 | 421.2 | 523.3 | 35.2 | 15.8 | 29.6 | 419.6 | 169.6 | 14.46 | 14.31 | 0.098 | 24.73 | 204.5
0.052 | 150.1 | 115 | 3.01 | 2.97 | 3903 | 250.1 | 170.2 | 151.8 | 151.2 | 108.2 | 85 | 784 | 779 | 420.5 | 522.7 | 35.1 | 15.8 | 30.5 | 419.5 | 170.2 | 14.44 | 14.3 | 0.089 | 24.64 | 204.6
0.052 | 150.1 | 115 | 2.99 | 2.97 | 3897 | 250.4 | 169.5 | 151.8 | 151.1 | 108.2 | 85 | 783.8 | 779.2 | 423.3 | 525.6 | 35.1 | 15.8 | 30.9 | 421.3 | 169.5 | 14.46 | 14.3 | 0.089 | 24.8 | 205.6
0.047 | 150.1 | 114.9 | 3 | 3.01 | 3899 | 250.3 | 169.7 | 151.8 | 151.1 | 108.1 | 85.1 | 783.6 | 779.2 | 422.1 | 524.3 | 35.1 | 15.8 | 30.9 | 421.6 | 169.7 | 14.47 | 14.29 | 0.096 | 25.29 | 207.1
0.049 | 150 | 114.9 | 3.02 | 3.02 | 3902 | 250.2 | 170 | 151.7 | 151 | 108.2 | 85.1 | 783.7 | 779.2 | 422.6 | 524.7 | 34.9 | 15.8 | 30.2 | 422.2 | 170 | 14.46 | 14.29 | 0.094 | 24.79 | 206
0.045 | 150.2 | 114.9 | 3 | 3.03 | 3906 | 250.4 | 170.9 | 151.9 | 151.3 | 108.1 | 85.2 | 784 | 779.3 | 420.8 | 522.6 | 35.2 | 15.7 | 29.7 | 421.1 | 170.9 | 14.46 | 14.31 | 0.101 | 24.64 | 205.2
0.048 | 150.2 | 115.2 | 3.04 | 3 | 3897 | 250.5 | 169.3 | 151.9 | 151.1 | 108.3 | 85.1 | 784.4 | 779.4 | 421 | 523 | 35.2 | 15.8 | 29.2 | 419.8 | 169.3 | 14.46 | 14.27 | 0.091 | 24.77 | 206.7
0.049 | 150.1 | 115 | 2.96 | 2.97 | 3899 | 249.4 | 169.7 | 151.9 | 151.1 | 108.2 | 85 | 784.1 | 779.2 | 421.4 | 523.5 | 35.1 | 15.8 | 29.4 | 419.3 | 169.7 | 14.47 | 14.3 | 0.097 | 24.68 | 204.9
0.05 | 150.2 | 115 | 2.99 | 3.02 | 3898 | 249.8 | 169.5 | 151.8 | 151.2 | 108.2 | 85 | 783.7 | 779.3 | 421.2 | 522.6 | 35 | 15.8 | 30.4 | 420.5 | 169.5 | 14.45 | 14.29 | 0.1 | 24.89 | 207.2
0.047 | 150.1 | 114.9 | 3 | 2.99 | 3902 | 250.8 | 170.2 | 151.8 | 151.2 | 108.1 | 85 | 784 | 779.4 | 420.8 | 522.9 | 35.1 | 15.8 | 30.8 | 419.7 | 170.2 | 14.48 | 14.31 | 0.089 | 24.75 | 205.2
0.046 | 149.9 | 114.9 | 2.96 | 2.99 | 3905 | 250.4 | 170.4 | 151.7 | 151.1 | 108.2 | 85.1 | 784.1 | 780.1 | 422 | 524.3 | 35.1 | 15.7 | 30.9 | 420.5 | 170.4 | 14.46 | 14.29 | 0.099 | 24.81 | 204.8
0.051 | 150.2 | 115.1 | 3 | 3.02 | 3900 | 250 | 169.9 | 151.8 | 151.2 | 108.3 | 85.2 | 784.2 | 779.8 | 420 | 521.5 | 35.3 | 15.8 | 30.4 | 421.7 | 169.9 | 14.45 | 14.29 | 0.105 | 24.82 | 204.8
0.049 | 150.1 | 115.2 | 3.04 | 3.02 | 3902 | 249.8 | 170.1 | 151.9 | 151.1 | 108.5 | 85.1 | 783.9 | 779.6 | 420.4 | 521.8 | 35.2 | 15.8 | 29.7 | 421.1 | 170.1 | 14.47 | 14.29 | 0.101 | 24.76 | 206.2
0.05 | 150 | 115 | 3 | 2.98 | 3902 | 249.5 | 170 | 151.8 | 151 | 108.2 | 85 | 784 | 779.6 | 422.1 | 524.1 | 35.1 | 15.7 | 29.2 | 420.4 | 170 | 14.46 | 14.28 | 0.096 | 24.72 | 205.8
0.051 | 150 | 114.9 | 3 | 3.02 | 3901 | 249.9 | 170.2 | 151.8 | 151.1 | 108.1 | 85.1 | 783.9 | 779.6 | 422.1 | 523.8 | 35.2 | 15.7 | 29.4 | 419.7 | 170.2 | 14.48 | 14.29 | 0.103 | 24.72 | 205.2
0.055 | 150.1 | 115 | 2.98 | 3 | 3902 | 249.6 | 170.3 | 151.8 | 151.1 | 108.2 | 85.1 | 783.8 | 779.7 | 421 | 522.8 | 35 | 15.8 | 30.4 | 420.1 | 170.3 | 14.47 | 14.28 | 0.104 | 24.76 | 206
0.052 | 150 | 115 | 2.99 | 2.96 | 3897 | 249.7 | 169.8 | 151.8 | 150.8 | 108.2 | 85 | 783.7 | 779.5 | 420.5 | 522.4 | 35 | 15.7 | 30.9 | 420.2 | 169.8 | 14.45 | 14.29 | 0.103 | 24.78 | 206.4
0.047 | 150 | 115 | 3.02 | 2.98 | 3897 | 250.6 | 169.3 | 151.7 | 151.4 | 108.2 | 85.1 | 783.9 | 779.3 | 422.1 | 524.6 | 35 | 15.7 | 30.8 | 420.7 | 169.3 | 14.47 | 14.28 | 0.099 | 24.75 | 207
0.048 | 150.1 | 114.9 | 3 | 3.01 | 3896 | 249.5 | 171.8 | 151.8 | 151.1 | 108.1 | 85.1 | 783.8 | 779.6 | 420.9 | 523 | 35.1 | 15.7 | 30.3 | 422 | 171.8 | 14.48 | 14.28 | 0.098 | 24.8 | 206.6
0.052 | 150.1 | 115 | 2.98 | 3.02 | 3903 | 250 | 170.2 | 151.7 | 151.2 | 108.2 | 85.1 | 783.6 | 779.3 | 421.3 | 523.4 | 35.1 | 15.8 | 29.6 | 421.6 | 170.2 | 14.45 | 14.3 | 0.097 | 24.65 | 204.9
0.05 | 150.2 | 114.9 | 2.97 | 3.02 | 3901 | 249.5 | 169.6 | 151.8 | 151.3 | 108.2 | 85.2 | 784.1 | 779.8 | 422.4 | 524.6 | 35.2 | 15.9 | 29.2 | 419.8 | 169.6 | 14.45 | 14.27 | 0.094 | 24.72 | 205.8
0.052 | 150.1 | 115.1 | 3 | 3.01 | 3904 | 249.9 | 169.7 | 151.8 | 151.2 | 108.2 | 85.1 | 783.7 | 779 | 422.6 | 525 | 35 | 15.8 | 29.3 | 419.3 | 169.7 | 14.45 | 14.3 | 0.092 | 24.67 | 205.9
0.047 | 150.2 | 115 | 2.99 | 3.02 | 3901 | 250.5 | 169.9 | 151.8 | 151.1 | 108.2 | 85.1 | 783.9 | 779.6 | 421.3 | 523.7 | 35.1 | 15.8 | 30.4 | 419 | 169.9 | 14.46 | 14.3 | 0.089 | 24.81 | 205.3
0.051 | 149.9 | 115 | 3.01 | 3.01 | 3898 | 249.9 | 169.6 | 151.8 | 151 | 108.2 | 85.1 | 784.1 | 779.6 | 421.4 | 523.1 | 35.1 | 15.8 | 30.8 | 420.8 | 169.6 | 14.45 | 14.29 | 0.091 | 24.72 | 205.4
0.057 | 150.1 | 115 | 2.98 | 2.96 | 3897 | 249.5 | 169.6 | 151.8 | 151.1 | 108.2 | 85 | 783.9 | 779.3 | 421.7 | 523.8 | 35.1 | 15.7 | 30.9 | 420.6 | 169.6 | 14.45 | 14.29 | 0.089 | 24.82 | 205.1
0.055 | 150 | 115 | 2.97 | 2.98 | 3898 | 248.9 | 169.7 | 151.7 | 151 | 108.2 | 85 | 783.7 | 779.4 | 421.2 | 522.8 | 35.1 | 15.7 | 30.4 | 421 | 169.7 | 14.46 | 14.3 | 0.089 | 24.73 | 206.2
0.05 | 150 | 115 | 2.97 | 2.96 | 3900 | 250.1 | 170 | 151.7 | 151.1 | 108.3 | 85 | 783.7 | 779.2 | 420.4 | 522.7 | 35 | 15.6 | 29.6 | 421 | 170 | 14.46 | 14.31 | 0.091 | 24.83 | 205.9
0.054 | 150.2 | 115 | 3.04 | 3 | 3898 | 249.1 | 170.1 | 151.7 | 151.1 | 108.2 | 85 | 783.8 | 779.5 | 421.4 | 522.9 | 35.1 | 15.7 | 29.2 | 420.4 | 170.1 | 14.46 | 14.29 | 0.094 | 24.75 | 207.6
0.05 | 150.2 | 115 | 3 | 3.02 | 3902 | 250.2 | 169.7 | 151.8 | 151.1 | 108.2 | 85.1 | 783.9 | 779.2 | 419.9 | 520.9 | 35.2 | 15.7 | 29.3 | 420.5 | 169.7 | 14.46 | 14.3 | 0.09 | 24.81 | 204.7
0.054 | 150.1 | 114.9 | 3 | 3.02 | 3900 | 250.7 | 170.5 | 151.8 | 151 | 108.2 | 85.1 | 783.9 | 779.3 | 421.2 | 523.6 | 35.1 | 15.7 | 30.3 | 419.7 | 170.5 | 14.46 | 14.3 | 0.085 | 24.79 | 205.1
0.048 | 150.2 | 115.1 | 3.03 | 3 | 3903 | 250.6 | 170.1 | 151.8 | 151.1 | 108.3 | 85.1 | 783.3 | 779.4 | 420.7 | 522.6 | 35 | 15.8 | 30.9 | 420.1 | 170.1 | 14.47 | 14.29 | 0.087 | 24.85 | 203.6
0.048 | 150 | 114.9 | 2.98 | 2.98 | 3904 | 249.5 | 169.8 | 151.8 | 151.1 | 108.2 | 85 | 784.1 | 779.3 | 421.6 | 524.2 | 35.2 | 15.8 | 31 | 421.1 | 169.8 | 14.45 | 14.31 | 0.087 | 24.74 | 207.6
0.045 | 149.9 | 115 | 3 | 2.98 | 3901 | 251 | 169.8 | 151.8 | 151.3 | 108.2 | 85.1 | 783.6 | 779.6 | 420 | 521.8 | 35.2 | 15.8 | 30.6 | 420.1 | 169.8 | 14.45 | 14.31 | 0.082 | 24.66 | 203
0.048 | 150.1 | 115.1 | 3.03 | 3.01 | 3903 | 250.8 | 169.7 | 151.8 | 151 | 108.2 | 85.2 | 783.9 | 779.5 | 422.8 | 525.8 | 35.2 | 15.8 | 29.8 | 421.5 | 169.7 | 14.47 | 14.29 | 0.078 | 24.92 | 206.7
0.046 | 150 | 115 | 2.97 | 2.95 | 3903 | 250.3 | 169.4 | 151.7 | 150.9 | 108.2 | 85 | 784.3 | 779.7 | 421.7 | 523.7 | 35.1 | 15.8 | 29.2 | 419.1 | 169.4 | 14.43 | 14.28 | 0.08 | 24.9 | 206.6
0.049 | 150.2 | 115.1 | 2.96 | 2.97 | 3904 | 249.4 | 169.8 | 151.7 | 150.8 | 108.3 | 85 | 784.2 | 779.3 | 422 | 524.1 | 35.1 | 15.8 | 29.3 | 419.1 | 169.8 | 14.47 | 14.28 | 0.086 | 24.75 | 206.4
0.052 | 150.2 | 115 | 2.98 | 3.04 | 3904 | 249.7 | 170.1 | 151.8 | 151.1 | 108.1 | 85.2 | 783.7 | 779.4 | 422.3 | 523.9 | 35.1 | 15.8 | 30.2 | 420.8 | 170.1 | 14.47 | 14.3 | 0.084 | 24.65 | 205.6
0.047 | 150.2 | 114.9 | 3.01 | 3 | 3906 | 250.6 | 170.1 | 151.8 | 151.3 | 108.1 | 85.1 | 784.2 | 779.4 | 422 | 524.2 | 35.1 | 15.8 | 30.9 | 419.5 | 170.1 | 14.45 | 14.29 | 0.084 | 24.68 | 206.8
0.052 | 150 | 115.1 | 3.01 | 3.01 | 3905 | 249.3 | 170 | 151.7 | 151.2 | 108.3 | 85.1 | 783.6 | 779.2 | 420.4 | 521.8 | 35 | 15.7 | 31 | 420.9 | 170 | 14.46 | 14.29 | 0.083 | 24.81 | 206.6
0.05 | 150.1 | 115.1 | 3.01 | 2.96 | 3896 | 249.8 | 170.6 | 151.8 | 150.8 | 108.3 | 85 | 784.2 | 779.6 | 420.6 | 522.4 | 35.1 | 15.8 | 30.5 | 420.3 | 170.6 | 14.46 | 14.29 | 0.085 | 24.89 | 205.9
0.05 | 150.1 | 114.8 | 2.99 | 2.99 | 3899 | 249.5 | 169.6 | 151.8 | 150.9 | 108.1 | 85 | 783.6 | 779.7 | 419.9 | 521.1 | 35 | 15.7 | 29.6 | 421.1 | 169.6 | 14.47 | 14.31 | 0.086 | 24.69 | 205.4
0.053 | 150.1 | 115.1 | 2.97 | 2.98 | 3899 | 249.7 | 169.7 | 151.7 | 151.1 | 108.2 | 85.1 | 783.8 | 779.6 | 421.1 | 522.7 | 35.1 | 15.7 | 29.2 | 421.9 | 169.7 | 14.46 | 14.27 | 0.082 | 24.65 | 207.4
0.051 | 150.2 | 115.1 | 3 | 3.02 | 3900 | 249.4 | 169.9 | 151.8 | 150.9 | 108.2 | 85.2 | 783.7 | 779.7 | 421.9 | 524.1 | 35.2 | 15.7 | 29.3 | 418.5 | 169.9 | 14.46 | 14.3 | 0.083 | 24.66 | 206.5
0.054 | 149.9 | 114.9 | 2.99 | 2.99 | 3896 | 249.7 | 170.1 | 151.7 | 151.1 | 108.2 | 85 | 783.9 | 779.5 | 421.3 | 522.7 | 35.2 | 15.8 | 30.4 | 420 | 170.1 | 14.47 | 14.29 | 0.089 | 24.79 | 206.5
0.053 | 150.2 | 115 | 3.01 | 2.98 | 3896 | 249.7 | 169.7 | 151.7 | 150.9 | 108.2 | 85 | 783.9 | 779.4 | 422.5 | 525 | 35.1 | 15.8 | 30.8 | 420.5 | 169.7 | 14.47 | 14.29 | 0.086 | 24.72 | 205.3
0.048 | 150.1 | 114.9 | 3.02 | 3 | 3901 | 250.7 | 170.1 | 151.8 | 151.1 | 108.2 | 85.1 | 783.8 | 779.3 | 422.1 | 524.5 | 35 | 15.8 | 30.8 | 419.7 | 170.1 | 14.46 | 14.29 | 0.09 | 25.07 | 206.5
0.044 | 150.3 | 115.2 | 3.01 | 3 | 3900 | 250.6 | 170.1 | 151.9 | 151.4 | 108.5 | 85.1 | 784 | 779.7 | 420.5 | 522.2 | 35.1 | 15.8 | 30.5 | 420.8 | 170.1 | 14.45 | 14.29 | 0.094 | 24.83 | 205.9
0.042 | 150.1 | 115 | 3.03 | 3 | 3897 | 250.4 | 170.1 | 151.9 | 151.2 | 108.2 | 85.1 | 784 | 779.7 | 421.2 | 522.8 | 35.2 | 15.8 | 29.7 | 420.4 | 170.1 | 14.46 | 14.28 | 0.095 | 24.83 | 204.5
0.025 | 150 | 115 | 2.98 | 3 | 3904 | 250.2 | 169.6 | 151.8 | 151.3 | 108.2 | 85.1 | 784 | 779.9 | 420.1 | 521.7 | 35.2 | 15.9 | 29.2 | 421.3 | 169.6 | 14.45 | 14.3 | 0.09 | 24.69 | 206.8
0.051 | 150.1 | 115 | 2.99 | 3.04 | 3898 | 249.7 | 169.4 | 151.8 | 151.3 | 108.2 | 85.2 | 783.9 | 779.5 | 419.5 | 521.2 | 35.1 | 15.8 | 29.2 | 420 | 169.4 | 14.45 | 14.29 | 0.091 | 24.7 | 206.5
0.049 | 150.1 | 115 | 2.99 | 3.02 | 3897 | 250.6 | 170.5 | 151.8 | 151.1 | 108.1 | 85.1 | 783.9 | 779.2 | 421.6 | 523.1 | 35.1 | 15.8 | 30.2 | 419.8 | 170.5 | 14.45 | 14.31 | 0.095 | 24.73 | 206.8
0.049 | 150 | 115.1 | 3.04 | 3.03 | 3900 | 250.7 | 169.7 | 151.7 | 151.2 | 108.2 | 85.1 | 783.9 | 779.1 | 420.5 | 521.6 | 35.1 | 15.8 | 30.8 | 420.7 | 169.7 | 14.47 | 14.3 | 0.085 | 24.76 | 204.6
0.05 | 150 | 115 | 3 | 3.02 | 3898 | 250.1 | 169.9 | 151.7 | 151.3 | 108.2 | 85.2 | 783.7 | 779.5 | 421.3 | 523.3 | 35.1 | 15.8 | 30.9 | 420.2 | 169.9 | 14.47 | 14.31 | 0.078 | 24.88 | 204
0.049 | 150.1 | 115.1 | 2.98 | 3 | 3902 | 249.9 | 170 | 151.7 | 150.9 | 108.3 | 85.1 | 783.7 | 779.1 | 421.6 | 523.6 | 35.1 | 15.7 | 30.6 | 421.3 | 170 | 14.47 | 14.31 | 0.086 | 24.87 | 204.9
0.051 | 150.1 | 115.1 | 2.95 | 2.98 | 3904 | 249.1 | 169.9 | 151.8 | 151.4 | 108.2 | 85 | 784.2 | 779.6 | 420.2 | 521.5 | 35.2 | 15.8 | 29.9 | 420.4 | 169.9 | 14.45 | 14.27 | 0.089 | 24.7 | 205.3
0.05 | 150.2 | 115.1 | 3 | 2.98 | 3906 | 250.2 | 170.4 | 151.8 | 151 | 108.3 | 85 | 784.2 | 779.7 | 421.2 | 523.2 | 35.1 | 15.9 | 29.3 | 420.1 | 170.4 | 14.45 | 14.28 | 0.092 | 24.77 | 205.8
0.052 | 150.2 | 115 | 3.03 | 3 | 3896 | 250.3 | 169.7 | 151.9 | 151.4 | 108.2 | 85.2 | 784.1 | 779.5 | 421.1 | 522.9 | 35.2 | 15.9 | 29.2 | 419.8 | 169.7 | 14.47 | 14.28 | 0.083 | 24.69 | 206.2
0.051 | 150.2 | 115 | 3.01 | 3.01 | 3906 | 250.2 | 169.9 | 151.9 | 151.2 | 108.2 | 85.1 | 784 | 779.7 | 420.6 | 522 | 35.1 | 15.8 | 30.2 | 421 | 169.9 | 14.45 | 14.3 | 0.075 | 24.87 | 207.7
0.051 | 150.3 | 115.1 | 3 | 3.03 | 3900 | 250.2 | 170.4 | 151.9 | 151.5 | 108.3 | 85.1 | 784.2 | 779.3 | 421.6 | 523.4 | 35.1 | 15.8 | 30.9 | 421.6 | 170.4 | 14.47 | 14.29 | 0.083 | 24.86 | 207.1
0.052 | 150.1 | 114.9 | 3.01 | 3.03 | 3901 | 249.2 | 169.9 | 151.9 | 151.2 | 108.2 | 85.1 | 783.7 | 779.3 | 421.6 | 523.9 | 35.1 | 15.9 | 31.1 | 421 | 169.9 | 14.47 | 14.32 | 0.083 | 24.78 | 202.7
0.05 | 150 | 114.9 | 2.98 | 3.02 | 3900 | 250.1 | 169.7 | 151.8 | 151.2 | 108.2 | 85 | 783.1 | 779.2 | 421.2 | 523.1 | 35.1 | 15.9 | 30.6 | 420.1 | 169.7 | 14.46 | 14.32 | 0.083 | 24.85 | 207.7
0.049 | 149.9 | 114.8 | 3 | 2.99 | 3903 | 250.6 | 170.2 | 151.8 | 151.3 | 108.1 | 85 | 783.7 | 779.4 | 422 | 524 | 35 | 15.8 | 29.8 | 420.2 | 170.2 | 14.45 | 14.31 | 0.084 | 24.72 | 206.2
0.053 | 150 | 115 | 2.97 | 3.01 | 3904 | 249.9 | 169.9 | 151.8 | 151.1 | 108.2 | 85 | 783.8 | 779.2 | 421.1 | 522.5 | 35.1 | 15.8 | 29.3 | 422 | 169.9 | 14.45 | 14.27 | 0.071 | 24.77 | 205.3
0.05 | 150.1 | 115 | 2.98 | 3.02 | 3901 | 250.2 | 169.8 | 151.7 | 151.1 | 108.3 | 85.1 | 783.5 | 779.2 | 420 | 521.7 | 35.1 | 15.8 | 29.1 | 419.8 | 169.8 | 14.44 | 14.28 | 0.071 | 24.61 | 207.3
0.052 | 150.2 | 114.9 | 3.01 | 2.97 | 3895 | 249.8 | 170.1 | 151.7 | 151 | 108.2 | 85 | 783.9 | 779.4 | 418.3 | 519.1 | 35.1 | 15.7 | 30.1 | 419.9 | 170.1 | 14.45 | 14.28 | 0.073 | 24.73 | 206.3
0.045 | 150.2 | 114.9 | 3.01 | 3.03 | 3903 | 250.6 | 170.2 | 151.8 | 151.2 | 108.1 | 85.2 | 784 | 779.4 | 422.1 | 523.8 | 35.1 | 15.7 | 30.7 | 420.8 | 170.2 | 14.46 | 14.31 | 0.078 | 24.92 | 205.5
0.046 | 150.2 | 115.1 | 3.01 | 3.01 | 3904 | 250.7 | 170.4 | 151.9 | 151.3 | 108.2 | 85.1 | 784.1 | 779.2 | 420.1 | 522.2 | 35.1 | 15.8 | 31 | 420.2 | 170.4 | 14.47 | 14.29 | 0.08 | 24.65 | 207.1
0.054 | 150.1 | 115.1 | 2.96 | 2.97 | 3894 | 250 | 170.5 | 151.9 | 150.9 | 108.2 | 84.9 | 783.7 | 779.4 | 419 | 520.4 | 35.1 | 15.8 | 30.7 | 421.7 | 170.5 | 14.46 | 14.28 | 0.07 | 24.97 | 205.6
0.05 | 149.9 | 115 | 2.97 | 2.99 | 3901 | 250.9 | 170.8 | 151.8 | 151 | 108.2 | 85 | 783.9 | 779.4 | 420.7 | 522.8 | 34.9 | 15.8 | 29.9 | 421 | 170.8 | 14.46 | 14.3 | 0.077 | 24.67 | 206.6
0.052 | 150 | 115 | 2.97 | 2.95 | 3898 | 249.5 | 170.4 | 151.8 | 150.9 | 108.1 | 85 | 784.2 | 779.6 | 422 | 524.2 | 35.1 | 15.8 | 29.3 | 421 | 170.4 | 14.46 | 14.27 | 0.073 | 24.85 | 206
0.044 | 150.1 | 115 | 3 | 3.02 | 3899 | 250.5 | 169.7 | 151.8 | 150.9 | 108.2 | 85 | 784 | 779.6 | 420.3 | 522.1 | 35.2 | 15.8 | 29.2 | 418.9 | 169.7 | 14.46 | 14.29 | 0.079 | 24.84 | 207
0.051 | 150.1 | 115.1 | 3 | 2.98 | 3898 | 250.4 | 169.7 | 151.7 | 150.9 | 108.3 | 85 | 784.3 | 779.7 | 420.2 | 522 | 35.2 | 15.9 | 30.1 | 419.5 | 169.7 | 14.47 | 14.29 | 0.078 | 24.75 | 206
0.047 | 150.1 | 115 | 3.02 | 3.03 | 3900 | 250.4 | 169.7 | 151.8 | 151.1 | 108.2 | 85.1 | 784.3 | 779.6 | 420.4 | 521.8 | 35.1 | 15.8 | 30.7 | 420 | 169.7 | 14.47 | 14.29 | 0.062 | 24.85 | 207.5
0.055 | 150.2 | 115 | 2.97 | 2.99 | 3897 | 248.7 | 169.8 | 151.8 | 151 | 108.3 | 85 | 784.1 | 779.1 | 419.9 | 520.8 | 35.1 | 15.8 | 30.9 | 422.1 | 169.8 | 14.46 | 14.28 | 0.073 | 24.74 | 207.4
0.051 | 150.3 | 115 | 3.01 | 3.03 | 3903 | 250.4 | 170.3 | 151.9 | 151.1 | 108.2 | 85.1 | 783.8 | 778.8 | 419.5 | 521.1 | 35.2 | 15.8 | 30.8 | 421.4 | 170.3 | 14.46 | 14.3 | 0.073 | 24.87 | 203.9
0.046 | 150.1 | 115 | 3.03 | 3.04 | 3901 | 250.8 | 170.3 | 151.7 | 151.1 | 108.2 | 85.1 | 783.6 | 779.2 | 420.3 | 522 | 35 | 15.8 | 29.9 | 421.3 | 170.3 | 14.45 | 14.3 | 0.076 | 24.84 | 204.4
0.053 | 150.1 | 114.9 | 3 | 3.02 | 3903 | 249 | 169.3 | 151.8 | 151.3 | 108.1 | 85.1 | 784.4 | 779.4 | 420.3 | 521.8 | 35.1 | 15.8 | 29.4 | 421.6 | 169.3 | 14.46 | 14.29 | 0.067 | 24.78 | 205.8
0.049 | 150.1 | 115.1 | 3.07 | 3.03 | 3901 | 250.7 | 170.8 | 151.9 | 151.1 | 108.3 | 85.2 | 784.3 | 779.4 | 421.1 | 523 | 35.1 | 15.8 | 29.1 | 419.1 | 170.8 | 14.45 | 14.31 | 0.076 | 24.79 | 205.9
0.052 | 150.1 | 114.9 | 2.96 | 3.03 | 3898 | 250.5 | 169.5 | 151.9 | 151.2 | 108.1 | 85.1 | 783.9 | 779.6 | 421.7 | 523.7 | 35.1 | 15.8 | 30 | 420 | 169.5 | 14.49 | 14.3 | 0.076 | 24.79 | 206.8
0.051 | 150.1 | 115 | 2.99 | 2.96 | 3899 | 249.7 | 170.6 | 151.8 | 151.1 | 108.1 | 85 | 784 | 779.4 | 420.5 | 522.5 | 35.1 | 15.8 | 30.7 | 420.4 | 170.6 | 14.44 | 14.34 | 0.078 | 24.62 | 205
0.051 | 149.9 | 115 | 2.98 | 3 | 3898 | 250.9 | 170.3 | 151.8 | 150.7 | 108.2 | 85.1 | 784.1 | 779.3 | 421.1 | 523.1 | 35 | 15.7 | 30.8 | 421.2 | 170.3 | 14.48 | 14.29 | 0.078 | 24.84 | 204.9
0.045 | 150.1 | 115.1 | 3.02 | 3.02 | 3904 | 250.7 | 169.2 | 151.8 | 150.9 | 108.2 | 85.1 | 784.2 | 779.7 | 421.1 | 523 | 35.1 | 15.8 | 30.7 | 421.4 | 169.2 | 14.44 | 14.3 | 0.079 | 24.75 | 204.9
0.052 | 150.1 | 115 | 3 | 2.99 | 3902 | 249.1 | 169.9 | 151.8 | 150.8 | 108.2 | 85.1 | 783.9 | 779.4 | 419.2 | 520.2 | 35.1 | 15.9 | 30.2 | 422.9 | 169.9 | 14.46 | 14.29 | 0.068 | 24.93 | 206
0.043 | 150.1 | 115.1 | 3.02 | 3.03 | 3905 | 251.2 | 169.7 | 151.8 | 151.1 | 108.3 | 85.2 | 784.3 | 779.7 | 420.1 | 521.5 | 35.2 | 15.8 | 29.6 | 422.1 | 169.7 | 14.47 | 14.31 | 0.069 | 24.85 | 204.5
0.048 | 150.1 | 115.1 | 3 | 3.01 | 3905 | 249.1 | 170 | 151.8 | 151.2 | 108.2 | 85.1 | 784 | 779.7 | 421.7 | 524 | 35.2 | 15.8 | 29.2 | 421 | 170 | 14.45 | 14.29 | 0.074 | 24.66 | 206.1
0.045 | 150.1 | 115.1 | 3.01 | 3 | 3905 | 250.4 | 170 | 151.8 | 150.9 | 108.2 | 85 | 784.2 | 779.7 | 420.6 | 522.2 | 34.9 | 15.8 | 29.7 | 419.4 | 170 | 14.47 | 14.3 | 0.073 | 24.57 | 206.8
0.046 | 150.2 | 115.1 | 3.02 | 3.03 | 3898 | 250.1 | 169.4 | 151.9 | 151.1 | 108.2 | 85.1 | 783.9 | 779.7 | 419.9 | 521.6 | 35.1 | 15.8 | 30.6 | 422.4 | 169.4 | 14.46 | 14.29 | 0.079 | 24.73 | 206.3
0.052 | 150.1 | 115 | 3 | 3.02 | 3897 | 249.7 | 169.7 | 151.8 | 151.3 | 108.2 | 85 | 783.9 | 779.2 | 419.9 | 521.1 | 35.1 | 15.8 | 30.7 | 421.9 | 169.7 | 14.47 | 14.29 | 0.077 | 24.94 | 208.2
0.052 | 150.2 | 115.1 | 3.01 | 3.03 | 3896 | 249.7 | 169.5 | 151.9 | 151.2 | 108.2 | 85.1 | 783.8 | 779.2 | 419.5 | 520.8 | 35.1 | 15.7 | 30.8 | 422.7 | 169.5 | 14.48 | 14.3 | 0.066 | 24.8 | 207.2
0.052 | 150.2 | 115.1 | 3.01 | 3.01 | 3898 | 249.9 | 170.3 | 151.9 | 151.4 | 108.2 | 85.2 | 783.6 | 779.1 | 420.8 | 522.2 | 35.2 | 15.8 | 30.3 | 421.6 | 170.3 | 14.44 | 14.29 | 0.078 | 24.88 | 204
0.048 | 150.1 | 115.1 | 2.97 | 3.02 | 3907 | 250 | 170.7 | 151.8 | 151.1 | 108.3 | 85.2 | 783.6 | 779.4 | 419.7 | 520.9 | 35.1 | 15.9 | 29.6 | 421.4 | 170.7 | 14.46 | 14.28 | 0.075 | 24.65 | 206.2
0.052 | 150.1 | 115 | 3.02 | 3.02 | 3898 | 249.7 | 170 | 151.8 | 151.1 | 108.2 | 85.1 | 783.9 | 779.2 | 419.5 | 521.3 | 35 | 15.8 | 29.1 | 420.5 | 170 | 14.46 | 14.28 | 0.074 | 24.64 | 205.7
0.051 | 150.1 | 115 | 3.04 | 2.98 | 3898 | 250.3 | 170.6 | 151.8 | 150.9 | 108.2 | 85 | 784.2 | 779.1 | 420 | 521.5 | 35 | 15.7 | 29.4 | 420 | 170.6 | 14.45 | 14.31 | 0.071 | 24.6 | 205.4
0.048 | 150.1 | 115 | 2.97 | 2.97 | 3896 | 249.8 | 170 | 151.7 | 151.1 | 108.2 | 84.9 | 784.2 | 779.2 | 418 | 519.3 | 35.2 | 15.8 | 30.5 | 420.4 | 170 | 14.47 | 14.29 | 0.061 | 24.85 | 205.8
0.043 | 150.1 | 114.9 | 3.02 | 3.02 | 3902 | 250.6 | 170.2 | 151.8 | 151.2 | 108.1 | 85.1 | 784.2 | 779.8 | 420.2 | 522 | 35.2 | 15.9 | 31 | 420.2 | 170.2 | 14.46 | 14.31 | 0.064 | 24.82 | 205.8
0.051 | 150 | 115.1 | 3.01 | 2.98 | 3900 | 250.3 | 169.9 | 151.8 | 150.8 | 108.3 | 85 | 783.8 | 779.5 | 418.7 | 519.7 | 35.1 | 15.9 | 30.9 | 421.3 | 169.9 | 14.46 | 14.29 | 0.063 | 24.88 | 207.6
0.051 | 150.1 | 114.9 | 3.02 | 3 | 3899 | 250.5 | 169.9 | 151.8 | 151.2 | 108.2 | 85 | 783.9 | 779.4 | 421.1 | 523.1 | 35.1 | 15.8 | 30.3 | 422.4 | 169.9 | 14.46 | 14.29 | 0.057 | 24.98 | 205.4
0.053 | 150 | 115.1 | 3 | 2.99 | 3900 | 249.9 | 170.1 | 151.8 | 151 | 108.3 | 85.2 | 783.9 | 779.6 | 419.5 | 520.8 | 35.1 | 15.8 | 29.6 | 421 | 170.1 | 14.47 | 14.28 | 0.063 | 24.77 | 204.1
0.051 | 150.1 | 115.1 | 2.99 | 2.98 | 3897 | 250.6 | 169.7 | 151.8 | 151 | 108.3 | 85.1 | 783.9 | 779.4 | 419.3 | 520.9 | 35.1 | 15.9 | 29.2 | 420.5 | 169.7 | 14.46 | 14.29 | 0.065 | 24.66 | 206.3
0.049 | 150 | 114.9 | 2.98 | 2.99 | 3900 | 250 | 169.6 | 151.8 | 150.9 | 108.2 | 85 | 783.9 | 779.3 | 420.5 | 522.2 | 35 | 15.8 | 29.3 | 419.5 | 169.6 | 14.45 | 14.31 | 0.07 | 24.65 | 205.9
0.05 | 150.2 | 114.9 | 3 | 3 | 3901 | 249.9 | 169.4 | 151.8 | 151.2 | 108.2 | 85.1 | 783.8 | 779.6 | 418.7 | 520.1 | 35.2 | 15.8 | 30.4 | 420.3 | 169.4 | 14.45 | 14.29 | 0.078 | 24.92 | 205.6
0.055 | 150.1 | 115.1 | 2.97 | 2.99 | 3893 | 250.2 | 169.7 | 151.8 | 151.4 | 108.3 | 85 | 784.3 | 779.6 | 419.5 | 521 | 35.1 | 15.7 | 30.9 | 421 | 169.7 | 14.47 | 14.28 | 0.068 | 24.99 | 207.4
0.054 | 150.1 | 114.9 | 2.96 | 2.95 | 3893 | 249.3 | 169.4 | 151.8 | 151.2 | 108.2 | 85 | 783.9 | 779.6 | 421 | 523.5 | 35.1 | 15.8 | 30.8 | 421.6 | 169.4 | 14.48 | 14.3 | 0.08 | 24.69 | 206.7
0.047 | 150.2 | 115.1 | 3.02 | 2.98 | 3899 | 249.3 | 169.7 | 151.8 | 151.2 | 108.3 | 85 | 783.8 | 779.3 | 420.2 | 521.7 | 35.1 | 15.9 | 30.3 | 422.4 | 169.7 | 14.47 | 14.3 | 0.083 | 24.76 | 206.1
0.036 | 150.1 | 114.9 | 2.99 | 3.03 | 3901 | 250.1 | 170.4 | 151.8 | 150.9 | 108.2 | 85.1 | 784.2 | 779.6 | 418.5 | 519.3 | 35.1 | 15.9 | 29.6 | 422.7 | 170.4 | 14.46 | 14.28 | 0.076 | 24.84 | 207.1
0.049 | 150.1 | 115 | 2.96 | 3.01 | 3902 | 250.1 | 170.2 | 151.9 | 151 | 108.2 | 85.1 | 784 | 779.7 | 420.2 | 522.2 | 35.1 | 16 | 29.2 | 420.6 | 170.2 | 14.44 | 14.3 | 0.071 | 24.62 | 206.6
0.052 | 150.1 | 115 | 2.98 | 2.98 | 3900 | 249 | 170 | 151.8 | 151.2 | 108.3 | 85.1 | 784.3 | 779.7 | 420 | 521.4 | 35 | 16 | 29.3 | 421.3 | 170 | 14.44 | 14.29 | 0.073 | 24.92 | 204.7
0.051 | 150.2 | 115 | 3 | 2.98 | 3906 | 249.9 | 170.3 | 151.8 | 151 | 108.2 | 85.2 | 784.1 | 779.1 | 420 | 521.5 | 35.2 | 16 | 30.4 | 421.7 | 170.3 | 14.45 | 14.3 | 0.079 | 24.75 | 205.3
0.051 | 150 | 114.9 | 3 | 2.99 | 3903 | 250 | 170.2 | 151.8 | 150.8 | 108.2 | 85.2 | 784.2 | 779.8 | 419.9 | 521.5 | 35.1 | 16 | 30.9 | 421 | 170.2 | 14.47 | 14.31 | 0.078 | 24.79 | 207.5
0.054 | 149.9 | 114.9 | 3 | 2.98 | 3902 | 249.7 | 168.9 | 151.8 | 151 | 108.2 | 85 | 784.2 | 779.4 | 418.7 | 519.9 | 35.1 | 15.9 | 30.8 | 421.4 | 168.9 | 14.48 | 14.29 | 0.073 | 24.79 | 206.3
0.055 | 150.1 | 114.9 | 3.03 | 3.01 | 3894 | 250.3 | 170 | 151.8 | 151.2 | 108.2 | 85.1 | 784 | 779.8 | 420.7 | 522.1 | 35.2 | 15.9 | 30.4 | 422.6 | 170 | 14.45 | 14.29 | 0.078 | 24.7 | 204.7
0.052 | 150.1 | 115 | 2.99 | 3.02 | 3904 | 250.2 | 169.6 | 151.7 | 150.9 | 108.2 | 85.2 | 784.2 | 779.8 | 419 | 520.2 | 35.1 | 16 | 29.7 | 422.6 | 169.6 | 14.45 | 14.28 | 0.083 | 24.79 | 203.8
0.056 | 150.1 | 114.9 | 3.02 | 3.03 | 3900 | 250.2 | 169.5 | 151.8 | 151.1 | 108.2 | 85.1 | 783.9 | 779 | 420.9 | 522.7 | 35.1 | 15.9 | 29.2 | 422.5 | 169.5 | 14.47 | 14.3 | 0.08 | 24.79 | 204.9
0.053 | 150.2 | 114.9 | 2.99 | 2.99 | 3899 | 249.8 | 169.9 | 151.8 | 151.3 | 108.1 | 85.1 | 784.4 | 779.7 | 419.5 | 520.8 | 35 | 15.8 | 29.5 | 419.7 | 169.9 | 14.46 | 14.31 | 0.077 | 24.56 | 204
0.047 | 150.1 | 115 | 2.99 | 3.01 | 3901 | 249.9 | 169.6 | 151.8 | 151.2 | 108.2 | 85.1 | 784.1 | 779.3 | 419.7 | 521 | 34.9 | 15.9 | 30.4 | 420.6 | 169.6 | 14.47 | 14.3 | 0.073 | 24.8 | 204.6
0.048 | 150.1 | 114.9 | 2.97 | 3 | 3896 | 249.3 | 169.7 | 151.8 | 151.2 | 108.2 | 85.1 | 784.1 | 779.4 | 419.3 | 520.7 | 35.1 | 15.9 | 30.9 | 420.1 | 169.7 | 14.47 | 14.31 | 0.073 | 24.78 | 206.9
0.048 | 150.1 | 114.9 | 3 | 2.96 | 3901 | 249.8 | 169.7 | 151.8 | 151.2 | 108.2 | 85.1 | 784.4 | 779.8 | 420 | 521.8 | 35.2 | 16 | 30.8 | 421.9 | 169.7 | 14.47 | 14.28 | 0.072 | 24.88 | 207.5
0.045 | 150.1 | 115 | 3.01 | 3.02 | 3901 | 250.3 | 170.2 | 151.8 | 151.2 | 108.3 | 85.2 | 784.2 | 779.8 | 420.2 | 521.8 | 35.2 | 16 | 30.4 | 421.3 | 170.2 | 14.45 | 14.29 | 0.067 | 24.78 | 203.5
0.05 | 150.1 | 114.9 | 2.99 | 3.05 | 3900 | 249.3 | 169.9 | 151.8 | 151.2 | 108.2 | 85.2 | 784.3 | 780 | 418.3 | 519.1 | 35.1 | 16 | 29.7 | 420.5 | 169.9 | 14.46 | 14.28 | 0.063 | 24.78 | 206.3
0.049 | 150.1 | 115.1 | 2.96 | 2.97 | 3900 | 250 | 169.6 | 151.8 | 150.8 | 108.2 | 85 | 784.6 | 779.6 | 419.4 | 520.9 | 35 | 16 | 29.2 | 420.2 | 169.6 | 14.45 | 14.3 | 0.069 | 24.84 | 207.3
0.047 | 150.2 | 115.1 | 2.96 | 2.97 | 3898 | 250.4 | 170 | 151.8 | 151.2 | 108.3 | 85 | 784.2 | 779.7 | 419.5 | 521.8 | 35 | 16 | 29.4 | 419.4 | 170 | 14.46 | 14.28 | 0.068 | 24.75 | 207.3
0.052 | 150.2 | 114.9 | 3.02 | 2.97 | 3901 | 250.1 | 170.2 | 151.8 | 151.1 | 108.2 | 85.1 | 784.3 | 779.6 | 420.4 | 522 | 35.2 | 15.9 | 30.4 | 421.7 | 170.2 | 14.45 | 14.28 | 0.067 | 24.82 | 206.7
0.044 | 150.2 | 115.1 | 3.04 | 3.02 | 3906 | 250.7 | 169.5 | 151.8 | 151.2 | 108.3 | 85.2 | 784.1 | 779.7 | 418.9 | 520.1 | 35.2 | 15.9 | 30.9 | 421.8 | 169.5 | 14.47 | 14.32 | 0.064 | 24.86 | 207.2
0.045 | 150.1 | 115 | 3.01 | 3.03 | 3905 | 250.4 | 170.7 | 151.8 | 151.1 | 108.2 | 85.1 | 783.9 | 779.4 | 419.2 | 521.2 | 35.1 | 15.9 | 31 | 420 | 170.7 | 14.45 | 14.31 | 0.064 | 24.87 | 205.8
0.052 | 150.1 | 115 | 2.99 | 3.01 | 3902 | 249.8 | 169.9 | 151.8 | 151.3 | 108.2 | 85.1 | 783.7 | 779.2 | 419.5 | 521.4 | 35 | 15.9 | 30.4 | 421.4 | 169.9 | 14.45 | 14.29 | 0.072 | 24.75 | 204.6
0.05 | 150.2 | 115.1 | 3.01 | 3.01 | 3900 | 250.7 | 170 | 151.8 | 151.4 | 108.2 | 85.1 | 784.1 | 779.6 | 418.1 | 519.3 | 35 | 15.9 | 29.7 | 420.6 | 170 | 14.48 | 14.29 | 0.075 | 24.69 | 203.4
0.056 | 150.1 | 114.9 | 2.97 | 3 | 3898 | 249.7 | 169.6 | 151.8 | 151.2 | 108.1 | 84.9 | 784.3 | 779.4 | 417.6 | 518.5 | 35.1 | 15.9 | 29.3 | 420.9 | 169.6 | 14.46 | 14.3 | 0.064 | 24.72 | 202.9
0.053 | 150 | 115.1 | 3.04 | 3 | 3900 | 249.8 | 170.4 | 151.7 | 151 | 108.2 | 85.1 | 783.8 | 779.2 | 420.1 | 521.8 | 35.1 | 16 | 29.2 | 419.9 | 170.4 | 14.47 | 14.28 | 0.07 | 24.75 | 204.7
0.049 | 150.1 | 114.9 | 3.01 | 3.04 | 3902 | 250 | 169.1 | 151.7 | 151.1 | 108.2 | 85.2 | 784.2 | 779.2 | 418.3 | 519.4 | 35 | 16 | 30.2 | 420.2 | 169.1 | 14.45 | 14.29 | 0.071 | 24.88 | 206.6
0.048 | 150.2 | 114.9 | 3.01 | 2.97 | 3898 | 250.1 | 170.1 | 151.8 | 151 | 108.2 | 85.1 | 783.7 | 779.3 | 419 | 519.9 | 35.2 | 16 | 30.9 | 420.4 | 170.1 | 14.47 | 14.29 | 0.072 | 24.59 | 207.8
0.053 | 150.1 | 115.1 | 2.95 | 2.96 | 3900 | 249.6 | 170.1 | 151.8 | 151.1 | 108.3 | 85 | 784.4 | 779.7 | 419.5 | 521.5 | 35.1 | 16 | 31.1 | 422.1 | 170.1 | 14.47 | 14.3 | 0.069 | 24.87 | 204.5
0.049 | 150.1 | 115.1 | 3 | 3 | 3902 | 249.6 | 169.7 | 151.8 | 151.2 | 108.3 | 85 | 784.1 | 779.6 | 420 | 522.4 | 35.1 | 16 | 30.5 | 420.3 | 169.7 | 14.46 | 14.32 | 0.056 | 24.83 | 205.7
0.052 | 150.1 | 115.1 | 2.99 | 2.98 | 3899 | 250.1 | 170.2 | 151.8 | 151.1 | 108.3 | 85 | 783.9 | 779.1 | 419.4 | 520.8 | 35.1 | 16 | 29.7 | 420.4 | 170.2 | 14.48 | 14.3 | 0.061 | 24.7 | 206.6
0.046 | 150.1 | 115 | 3.03 | 3.01 | 3902 | 250.8 | 169.9 | 151.8 | 150.8 | 108.2 | 85.1 | 784.7 | 779.4 | 422 | 524 | 35.1 | 16 | 29.2 | 421.5 | 169.9 | 14.47 | 14.28 | 0.721 | 24.75 | 206.2
0.053 | 150.1 | 114.9 | 3.02 | 3.05 | 3900 | 250.3 | 169.7 | 151.8 | 151 | 108.2 | 85.2 | 784.2 | 779.2 | 420 | 521.5 | 34.9 | 15.9 | 29.2 | 418.9 | 169.7 | 14.46 | 14.29 | 0.695 | 24.66 | 205.4
0.048 | 150.1 | 114.9 | 3 | 3.01 | 3901 | 250.6 | 170.5 | 151.8 | 151.2 | 108.2 | 85 | 783.8 | 778.9 | 419.2 | 520.9 | 35.1 | 15.9 | 30.3 | 421.1 | 170.5 | 14.46 | 14.3 | 0.697 | 24.81 | 203.8
0.053 | 150.1 | 114.9 | 2.99 | 2.96 | 3898 | 249.5 | 170.2 | 151.8 | 151 | 108.2 | 85 | 784.5 | 779.4 | 417.6 | 519.1 | 35.3 | 15.9 | 30.8 | 419.9 | 170.2 | 14.46 | 14.28 | 0.688 | 24.53 | 207
0.053 | 150.1 | 115.1 | 3.01 | 3 | 3898 | 250.6 | 169.9 | 151.8 | 151.2 | 108.2 | 85.1 | 784.4 | 779.4 | 418.5 | 520.3 | 35.1 | 15.8 | 31 | 420.5 | 169.9 | 14.47 | 14.29 | 0.676 | 24.84 | 205
0.05 | 150.1 | 115.1 | 2.98 | 3 | 3899 | 250.2 | 169.3 | 151.8 | 150.9 | 108.2 | 85 | 784.1 | 779.6 | 418 | 519.3 | 35.1 | 15.9 | 30.8 | 421.3 | 169.3 | 14.46 | 14.32 | 0.644 | 24.98 | 206.2
0.055 | 150.1 | 115 | 3 | 2.98 | 3899 | 249.9 | 170.1 | 151.8 | 151 | 108.2 | 85 | 783.9 | 779.6 | 418 | 518.8 | 34.9 | 16 | 29.9 | 421 | 170.1 | 14.44 | 14.27 | 0.663 | 24.62 | 206.4
0.049 | 150.2 | 115 | 3 | 2.95 | 3899 | 249.7 | 169.9 | 151.8 | 151.3 | 108.2 | 85 | 784.4 | 779.3 | 419 | 520.3 | 35.1 | 15.9 | 29.3 | 421.8 | 169.9 | 14.47 | 14.29 | 0.652 | 24.87 | 205.7
0.049 | 150.2 | 114.9 | 3 | 3.01 | 3906 | 249.6 | 170.4 | 151.8 | 151.3 | 108.2 | 85.2 | 784.6 | 779.5 | 417.1 | 518.2 | 35.1 | 16 | 29.1 | 420 | 170.4 | 14.46 | 14.27 | 0.656 | 24.63 | 205.4
0.051 | 150.1 | 114.9 | 2.99 | 3.01 | 3900 | 250.5 | 170.1 | 151.7 | 151.1 | 108.2 | 85.1 | 784.2 | 779.4 | 418.3 | 520.3 | 35.2 | 15.9 | 30.1 | 419.4 | 170.1 | 14.45 | 14.29 | 0.66 | 24.76 | 205.3
0.051 | 150.1 | 115.1 | 3.02 | 3.02 | 3902 | 250.9 | 170.4 | 151.8 | 151.1 | 108.2 | 85.1 | 784.2 | 779.6 | 418.5 | 519.9 | 35.2 | 15.9 | 30.8 | 421.5 | 170.4 | 14.45 | 14.32 | 0.657 | 24.72 | 204.8
0.055 | 150.1 | 115 | 3 | 3.02 | 3900 | 249.9 | 169.8 | 151.8 | 151 | 108.2 | 85.2 | 784.2 | 779.2 | 417.5 | 518.2 | 35.1 | 16 | 31.1 | 420.4 | 169.8 | 14.48 | 14.29 | 0.669 | 24.75 | 206.6
0.051 | 150.2 | 115 | 2.98 | 2.97 | 3898 | 250.4 | 169.6 | 151.8 | 150.9 | 108.2 | 85 | 784.5 | 779.6 | 418.8 | 520.4 | 35 | 16 | 30.7 | 420.7 | 169.6 | 14.47 | 14.3 | 0.686 | 24.77 | 206
0.049 | 150.1 | 115 | 2.98 | 2.97 | 3902 | 249.8 | 169.7 | 151.8 | 151.2 | 108.2 | 85 | 784.4 | 779 | 419 | 520 | 35 | 15.9 | 29.9 | 421.6 | 169.7 | 14.47 | 14.29 | 0.681 | 24.83 | 205.7
0.048 | 150.1 | 114.9 | 3.02 | 3.05 | 3903 | 250.1 | 170.5 | 151.8 | 150.9 | 108.2 | 85.3 | 784.6 | 779.2 | 421 | 522 | 35.2 | 15.9 | 29.4 | 420.7 | 170.5 | 14.47 | 14.28 | 0.735 | 24.61 | 204.1
0.051 | 150.1 | 115 | 3 | 2.97 | 3898 | 250.9 | 169.8 | 151.7 | 151.2 | 108.2 | 85 | 784.3 | 779.4 | 420 | 522 | 35.2 | 15.9 | 29.1 | 419.5 | 169.8 | 14.45 | 14.3 | 0.77 | 24.6 | 206.2
0.045 | 150.1 | 115.1 | 3.02 | 3 | 3908 | 250.3 | 170.1 | 151.8 | 151.3 | 108.3 | 85.1 | 784.4 | 779.6 | 423 | 525.4 | 35.1 | 15.8 | 30.2 | 420.5 | 170.1 | 14.46 | 14.3 | 0.881 | 24.82 | 205.8
0.049 | 150.1 | 114.9 | 3 | 2.99 | 3906 | 250.8 | 170.4 | 151.9 | 151.2 | 108.2 | 85 | 784.3 | 779.3 | 419 | 520.8 | 35.1 | 15.8 | 30.8 | 420.6 | 170.4 | 14.47 | 14.3 | 0.182 | 24.71 | 206.7
0.05 | 150.1 | 114.9 | 3 | 2.99 | 3904 | 249.2 | 169.7 | 151.8 | 150.9 | 108.1 | 85 | 783.9 | 779 | 420 | 521.5 | 35.1 | 15.9 | 31 | 420.7 | 169.7 | 14.44 | 14.3 | 0.166 | 24.75 | 206.1
0.046 | 150.1 | 115 | 3.05 | 3.02 | 3906 | 250.3 | 170.3 | 151.8 | 151.2 | 108.2 | 85.1 | 784.1 | 779.6 | 418.3 | 518.8 | 35.2 | 15.9 | 30.5 | 422.4 | 170.3 | 14.45 | 14.29 | 0.17 | 24.8 | 206.6
0.056 | 150.1 | 115.1 | 2.96 | 3 | 3901 | 248.6 | 169.6 | 151.9 | 151.2 | 108.2 | 85.1 | 784 | 779.1 | 416 | 516.1 | 35.2 | 15.9 | 29.7 | 421 | 169.6 | 14.47 | 14.29 | 0.161 | 24.62 | 207.1
0.054 | 150.1 | 115.1 | 2.95 | 2.95 | 3898 | 250.1 | 169.3 | 151.8 | 151.1 | 108.3 | 84.9 | 784.3 | 779.2 | 418.1 | 519.3 | 35.1 | 15.9 | 29.2 | 420.6 | 169.3 | 14.44 | 14.3 | 0.163 | 24.86 | 206.5
0.044 | 150.2 | 115.1 | 3.04 | 2.99 | 3905 | 249.6 | 169.9 | 151.8 | 151.3 | 108.3 | 85 | 784.2 | 779.3 | 418.3 | 519.4 | 35.1 | 16 | 29.3 | 418.4 | 169.9 | 14.47 | 14.29 | 0.168 | 24.76 | 206.3
0.051 | 150.2 | 115.1 | 2.97 | 2.98 | 3897 | 249.9 | 170 | 151.8 | 150.8 | 108.3 | 85 | 783.8 | 779.2 | 419.1 | 520.8 | 35.2 | 15.9 | 30.3 | 420.3 | 170 | 14.48 | 14.29 | 0.173 | 24.68 | 206.3
0.049 | 150.1 | 115 | 2.96 | 3 | 3898 | 250.7 | 170.6 | 151.8 | 151.2 | 108.2 | 85 | 783.8 | 779.6 | 418.5 | 519.8 | 35.1 | 15.9 | 30.8 | 421.3 | 170.6 | 14.46 | 14.29 | 0.174 | 24.79 | 206
0.051 | 150.1 | 114.9 | 2.99 | 3.02 | 3894 | 250.1 | 169.8 | 151.8 | 151.1 | 108.2 | 85.1 | 784.4 | 779.3 | 418.5 | 519.5 | 35.1 | 15.8 | 30.9 | 420.5 | 169.8 | 14.45 | 14.3 | 0.17 | 24.75 | 206.4
0.05 | 150.1 | 114.9 | 3.02 | 3.02 | 3900 | 250.4 | 171.2 | 151.8 | 151.2 | 108.2 | 85.1 | 784.3 | 779.3 | 419.5 | 521.2 | 35 | 15.8 | 30.6 | 422.1 | 171.2 | 14.47 | 14.29 | 0.169 | 24.83 | 204.8
0.05 | 150.1 | 114.9 | 2.98 | 2.98 | 3905 | 250.2 | 170.2 | 151.8 | 151.2 | 108.2 | 84.9 | 783.7 | 779.5 | 418.8 | 520 | 35 | 15.8 | 29.9 | 421.3 | 170.2 | 14.45 | 14.27 | 0.17 | 24.76 | 206.6
0.055 | 150.1 | 115.1 | 3.01 | 2.97 | 3893 | 249.3 | 169.7 | 151.7 | 151.2 | 108.3 | 85 | 784.1 | 779.4 | 418.4 | 519.6 | 35 | 15.7 | 29.3 | 420.4 | 169.7 | 14.46 | 14.29 | 0.171 | 24.82 | 206.2
0.051 | 150.1 | 114.9 | 3.02 | 2.98 | 3906 | 249.8 | 170 | 151.8 | 151.2 | 108.2 | 84.9 | 783.8 | 779.7 | 419.5 | 521 | 35.1 | 15.8 | 29.2 | 420.4 | 170 | 14.45 | 14.29 | 0.17 | 24.63 | 206.4
0.052 | 150 | 115 | 3.01 | 2.94 | 3898 | 249.4 | 170.4 | 151.8 | 151.1 | 108.2 | 85 | 783.8 | 779.3 | 419.6 | 521.7 | 35.1 | 15.8 | 30.1 | 420.2 | 170.4 | 14.44 | 14.3 | 0.162 | 24.69 | 206.6
0.046 | 150.1 | 114.9 | 2.99 | 3 | 3898 | 250.8 | 169.7 | 151.8 | 151.3 | 108.1 | 85.2 | 783.8 | 779.7 | 419.8 | 521 | 35.1 | 15.8 | 30.7 | 422 | 169.7 | 14.47 | 14.31 | 0.153 | 24.79 | 203.5
0.051 | 150.1 | 115.1 | 2.97 | 3.01 | 3901 | 249.8 | 169.7 | 151.8 | 151.4 | 108.2 | 85 | 784.2 | 779.2 | 417.8 | 519 | 35.1 | 15.8 | 31 | 421.8 | 169.7 | 14.46 | 14.29 | 0.159 | 24.83 | 205.9
0.054 | 150 | 115.1 | 2.99 | 3.01 | 3898 | 249.9 | 170.2 | 151.7 | 151 | 108.2 | 85 | 783.9 | 779.6 | 418.2 | 519.3 | 35.1 | 15.8 | 30.7 | 420.1 | 170.2 | 14.47 | 14.29 | 0.164 | 25.04 | 205.9
0.052 | 150 | 115.1 | 3.01 | 3.02 | 3896 | 249.3 | 170.2 | 151.8 | 150.8 | 108.3 | 85 | 784.2 | 779.6 | 418.2 | 519.4 | 35.1 | 15.9 | 29.9 | 421.3 | 170.2 | 14.46 | 14.27 | 0.167 | 24.65 | 203.7
0.046 | 150.2 | 115 | 2.97 | 3.01 | 3901 | 250.6 | 170.2 | 151.9 | 151.3 | 108.3 | 85.1 | 784.5 | 779.6 | 418.7 | 520.3 | 35.1 | 15.9 | 29.3 | 420.2 | 170.2 | 14.47 | 14.31 | 0.167 | 24.69 | 204.6
0.047 | 150.2 | 114.9 | 2.99 | 3.01 | 3904 | 249.7 | 169.9 | 151.9 | 151.2 | 108.2 | 85 | 784.1 | 779 | 417 | 518 | 35.1 | 15.8 | 29.1 | 420.4 | 169.9 | 14.47 | 14.29 | 0.167 | 24.57 | 204.6
0.048 | 150.2 | 114.9 | 3 | 2.99 | 3899 | 250.3 | 169.7 | 151.8 | 151.2 | 108.2 | 85 | 784.1 | 779.6 | 418.6 | 519.8 | 35.1 | 15.8 | 29.8 | 420.5 | 169.7 | 14.46 | 14.3 | 0.169 | 24.71 | 204.2
0.051 | 150.1 | 115 | 3.01 | 3.04 | 3900 | 250 | 169.6 | 151.9 | 151.3 | 108.2 | 85.1 | 784.2 | 779.6 | 417.6 | 519.1 | 35.1 | 15.8 | 30.7 | 421.4 | 169.6 | 14.47 | 14.3 | 0.166 | 24.9 | 206.3
0.05 | 149.9 | 115 | 3 | 2.98 | 3895 | 249.7 | 169.8 | 151.8 | 151.4 | 108.2 | 85 | 784.1 | 779.2 | 418.3 | 519.9 | 35.1 | 15.8 | 30.9 | 420.8 | 169.8 | 14.46 | 14.29 | 0.17 | 24.74 | 206.1
0.054 | 150.1 | 115 | 2.98 | 2.97 | 3899 | 249.7 | 170.5 | 151.8 | 151.4 | 108.3 | 85 | 784.4 | 779.3 | 418.8 | 519.8 | 35.1 | 15.8 | 30.7 | 422.9 | 170.5 | 14.45 | 14.29 | 0.167 | 24.8 | 205.1
0.052 | 149.9 | 115 | 2.99 | 2.97 | 3894 | 249.9 | 169.8 | 151.8 | 151.2 | 108.2 | 84.9 | 784.3 | 779.6 | 417.6 | 518.6 | 35 | 15.7 | 30.1 | 422 | 169.8 | 14.47 | 14.28 | 0.17 | 24.8 | 205.9
0.05 | 150.1 | 115 | 2.97 | 2.98 | 3898 | 250 | 169.9 | 151.9 | 151.4 | 108.2 | 85 | 784.3 | 779.4 | 418.3 | 519 | 35.2 | 15.9 | 29.6 | 421.8 | 169.9 | 14.48 | 14.29 | 0.168 | 24.77 | 206.2
0.052 | 150.1 | 115.1 | 3.01 | 2.99 | 3902 | 249.8 | 170.3 | 151.8 | 151.2 | 108.3 | 85 | 784.3 | 779.3 | 418.7 | 519.9 | 35.1 | 15.9 | 29.1 | 421.2 | 170.3 | 14.49 | 14.29 | 0.171 | 24.58 | 206.6
0.046 | 150.1 | 114.9 | 3.01 | 3.01 | 3899 | 249.9 | 170.2 | 151.8 | 151.2 | 108.2 | 85.1 | 784.2 | 779.2 | 418.5 | 520.2 | 35.1 | 15.8 | 29.6 | 419.6 | 170.2 | 14.46 | 14.29 | 0.166 | 24.98 | 205.9
0.046 | 150.1 | 115 | 3.09 | 2.98 | 3899 | 250.8 | 169.9 | 151.7 | 151.3 | 108.2 | 85 | 784.3 | 779.7 | 418.1 | 520.2 | 35.2 | 15.9 | 30.6 | 421.6 | 169.9 | 14.44 | 14.31 | 0.174 | 24.9 | 205.1
0.048 | 150.2 | 115.1 | 3 | 3.02 | 3901 | 250.4 | 169.6 | 151.9 | 151 | 108.3 | 85 | 784.3 | 779.2 | 417 | 518.3 | 35.2 | 15.9 | 30.9 | 421.4 | 169.6 | 14.47 | 14.29 | 0.168 | 24.7 | 206.8
0.048 | 150.2 | 114.9 | 3.01 | 3 | 3900 | 249.9 | 169.4 | 151.9 | 151.2 | 108.2 | 85 | 784.2 | 779.2 | 416.3 | 517.2 | 35 | 15.9 | 30.9 | 421.3 | 169.4 | 14.46 | 14.29 | 0.169 | 24.7 | 206.7
0.051 | 150.1 | 114.8 | 3.05 | 3.03 | 3901 | 249.6 | 169.7 | 151.9 | 151.4 | 108.1 | 85.1 | 784.4 | 779.5 | 418 | 519.3 | 35.1 | 15.9 | 30.2 | 422.4 | 169.7 | 14.45 | 14.28 | 0.17 | 24.7 | 205.2
0.049 | 150.1 | 115 | 3.04 | 3.03 | 3901 | 249.9 | 170.7 | 151.8 | 151.1 | 108.2 | 85.2 | 784.1 | 779.2 | 417.9 | 518.8 | 35 | 15.8 | 29.6 | 421.4 | 170.7 | 14.47 | 14.28 | 0.17 | 25.03 | 204.3
0.048 | 150.1 | 115 | 2.99 | 3.02 | 3904 | 249.3 | 169.7 | 151.9 | 151.4 | 108.2 | 85.1 | 783.6 | 779.7 | 417.6 | 518.8 | 35.1 | 15.9 | 29.1 | 421.5 | 169.7 | 14.45 | 14.31 | 0.17 | 24.6 | 207.2
0.05 | 150.1 | 115.1 | 3 | 2.98 | 3901 | 249.7 | 170.4 | 151.8 | 151.1 | 108.3 | 85 | 783.8 | 779.3 | 417.2 | 518.5 | 35.1 | 15.9 | 29.5 | 418.8 | 170.4 | 14.46 | 14.29 | 0.171 | 24.65 | 205
0.047 | 150.1 | 115 | 3.03 | 3 | 3901 | 250.6 | 171.2 | 151.9 | 151.2 | 108.3 | 85 | 783.9 | 779.4 | 417.1 | 518.2 | 35.1 | 15.7 | 30.6 | 419.5 | 171.2 | 14.47 | 14.3 | 0.17 | 24.61 | 207.3
0.049 | 150.1 | 115 | 2.97 | 2.96 | 3897 | 251 | 170.1 | 151.9 | 151.1 | 108.3 | 84.9 | 783.9 | 779.3 | 416.9 | 518.1 | 35.1 | 15.8 | 31.1 | 420.8 | 170.1 | 14.47 | 14.32 | 0.173 | 24.72 | 205.3
0.047 | 150.1 | 115.1 | 2.99 | 2.98 | 3902 | 250.2 | 169.6 | 151.9 | 151.2 | 108.3 | 85 | 784.1 | 779.4 | 418.8 | 519.8 | 35.2 | 15.8 | 31.1 | 421.8 | 169.6 | 14.45 | 14.3 | 0.174 | 25.09 | 206.6
0.05 | 149.9 | 114.9 | 2.99 | 2.95 | 3900 | 250 | 170.7 | 151.7 | 150.9 | 108.2 | 84.9 | 784.2 | 779.2 | 416.4 | 517.5 | 34.9 | 15.9 | 30.4 | 421.9 | 170.7 | 14.43 | 14.27 | 0.176 | 24.6 | 205.6
0.048 | 149.9 | 114.9 | 3.04 | 3.02 | 3901 | 250.7 | 170.2 | 151.7 | 151.1 | 108.2 | 85.1 | 783.8 | 779.1 | 418.7 | 520.2 | 35 | 15.8 | 29.7 | 421.4 | 170.2 | 14.45 | 14.3 | 0.172 | 24.78 | 206.6
0.05 | 150.1 | 115 | 3 | 3.01 | 3898 | 250.7 | 169.4 | 151.9 | 151.2 | 108.2 | 85 | 784.2 | 779.2 | 418.4 | 519.9 | 35.2 | 15.8 | 29.2 | 421.4 | 169.4 | 14.46 | 14.3 | 0.164 | 24.9 | 206.9
0.047 | 150 | 115 | 2.98 | 3.02 | 3897 | 252 | 170.5 | 151.8 | 151.2 | 108.2 | 84.9 | 784.4 | 779.4 | 417.6 | 519.3 | 35.1 | 15.9 | 29.2 | 419.5 | 170.5 | 14.45 | 14.31 | 0.163 | 24.64 | 205.6
0.053 | 150.1 | 114.9 | 2.96 | 3.02 | 3898 | 249.8 | 169.7 | 151.9 | 151.4 | 108.2 | 84.9 | 784.3 | 779.1 | 417.4 | 518.5 | 35.1 | 15.9 | 30.3 | 420.8 | 169.7 | 14.47 | 14.3 | 0.163 | 24.77 | 206.1
0.051 | 150.1 | 114.9 | 2.99 | 2.97 | 3901 | 249.4 | 169.6 | 151.8 | 151.3 | 108.1 | 84.9 | 783.8 | 778.9 | 417.6 | 519.2 | 35.1 | 15.8 | 30.9 | 420.7 | 169.6 | 14.44 | 14.29 | 0.169 | 24.78 | 206.1
0.047 | 150.1 | 115 | 3.01 | 3 | 3896 | 250.2 | 170.9 | 151.9 | 151.4 | 108.3 | 85 | 784.4 | 779.2 | 417.6 | 518.8 | 35.1 | 15.9 | 30.9 | 422 | 170.9 | 14.47 | 14.29 | 0.17 | 24.72 | 205.1
0.044 | 150.1 | 115 | 3.03 | 3.04 | 3899 | 250.9 | 170 | 151.9 | 151.3 | 108.3 | 85.1 | 784.2 | 779.7 | 417.1 | 517.9 | 35.1 | 15.9 | 30.5 | 423.3 | 170 | 14.45 | 14.31 | 0.171 | 24.75 | 206.1
0.05 | 150.1 | 115 | 3 | 3.03 | 3895 | 250.2 | 169.3 | 151.8 | 151.2 | 108.3 | 85.1 | 784.3 | 779.6 | 419 | 519.9 | 35 | 15.8 | 29.8 | 421.7 | 169.3 | 14.47 | 14.29 | 0.17 | 24.98 | 207.2
0.048 | 150.2 | 115 | 2.99 | 3.02 | 3903 | 250.4 | 170.1 | 151.8 | 151.4 | 108.2 | 85 | 784 | 779.4 | 416.3 | 517.4 | 35.1 | 15.8 | 29.3 | 422.1 | 170.1 | 14.44 | 14.31 | 0.171 | 24.66 | 205.5
0.048 | 150 | 115 | 3 | 3 | 3898 | 250.1 | 169.9 | 151.8 | 151.1 | 108.3 | 85.1 | 784.4 | 779.3 | 418.9 | 520.6 | 35.1 | 15.8 | 29.1 | 420.6 | 169.9 | 14.47 | 14.29 | 0.173 | 24.77 | 207.2
0.049 | 150.1 | 114.9 | 3.01 | 3 | 3902 | 249.5 | 169.2 | 151.9 | 151.2 | 108.1 | 85 | 784.2 | 779.4 | 417.1 | 518.2 | 35.1 | 15.9 | 30.3 | 420.3 | 169.2 | 14.47 | 14.31 | 0.175 | 24.63 | 206.4
0.048 | 150.1 | 115 | 2.95 | 2.99 | 3894 | 250.3 | 169.9 | 151.9 | 151.3 | 108.3 | 84.9 | 784.3 | 779.2 | 418.8 | 520.6 | 35.1 | 15.8 | 30.9 | 421.6 | 169.9 | 14.45 | 14.3 | 0.174 | 24.82 | 206.8
0.053 | 150.1 | 115 | 2.99 | 3 | 3897 | 249.4 | 170.2 | 151.8 | 150.9 | 108.2 | 85 | 783.9 | 779.1 | 417.1 | 518.2 | 35 | 15.8 | 30.9 | 421.9 | 170.2 | 14.46 | 14.28 | 0.174 | 24.94 | 206.1
0.052 | 150.2 | 115 | 3.02 | 3.02 | 3898 | 249.3 | 170.2 | 151.9 | 151.3 | 108.2 | 85.1 | 783.9 | 779.3 | 415.9 | 516.5 | 35.1 | 15.9 | 30.7 | 423.3 | 170.2 | 14.46 | 14.28 | 0.17 | 24.8 | 206.1
0.049 | 150.1 | 115 | 3.04 | 3.03 | 3904 | 249.7 | 170 | 151.9 | 151.3 | 108.2 | 85.1 | 784.3 | 779.3 | 418.4 | 519.2 | 35.2 | 15.8 | 29.8 | 421.6 | 170 | 14.46 | 14.29 | 0.172 | 24.86 | 207
0.049 | 150 | 115.1 | 2.97 | 2.98 | 3901 | 249.6 | 169.6 | 151.9 | 151.2 | 108.3 | 85 | 783.9 | 779.3 | 418.3 | 519.9 | 35 | 15.8 | 29.2 | 420.2 | 169.6 | 14.46 | 14.28 | 0.177 | 24.57 | 206.6
0.05 | 150.1 | 115 | 2.99 | 3 | 3899 | 250 | 169.7 | 151.8 | 151.3 | 108.3 | 85.1 | 783.9 | 779.4 | 417.2 | 518.3 | 35.1 | 15.8 | 29.1 | 420.1 | 169.7 | 14.47 | 14.29 | 0.175 | 24.58 | 206
0.049 | 150.1 | 115 | 3 | 3.01 | 3899 | 250.2 | 169.9 | 151.8 | 151.2 | 108.2 | 85 | 784.7 | 779.9 | 417.4 | 518.8 | 35.2 | 15.8 | 30.2 | 420 | 169.9 | 14.47 | 14.3 | 0.177 | 25.14 | 205.6
0.05 | 150.1 | 114.9 | 3 | 3 | 3898 | 249.5 | 169.4 | 151.7 | 151.4 | 108.1 | 85 | 784.4 | 779.6 | 418 | 518.8 | 35.1 | 15.8 | 30.7 | 421.9 | 169.4 | 14.46 | 14.29 | 0.17 | 24.71 | 205.5
0.049 | 150.1 | 115 | 3.01 | 3.03 | 3904 | 250.5 | 169.7 | 151.9 | 151.3 | 108.2 | 85.1 | 784.2 | 779.7 | 415.9 | 516.9 | 35.2 | 15.8 | 31 | 420.7 | 169.7 | 14.47 | 14.29 | 0.175 | 24.83 | 206.7
0.052 | 150 | 115 | 2.99 | 3.02 | 3897 | 250 | 170.1 | 151.8 | 151.1 | 108.3 | 85 | 784.4 | 779.7 | 415.8 | 517.2 | 35 | 15.9 | 30.7 | 422 | 170.1 | 14.44 | 14.27 | 0.175 | 24.96 | 207.6
0.051 | 150.1 | 115 | 3.01 | 3 | 3897 | 250.2 | 171.1 | 151.8 | 151.2 | 108.3 | 84.9 | 784.5 | 779.3 | 416.3 | 517.4 | 35.1 | 15.9 | 29.9 | 421.6 | 171.1 | 14.49 | 14.3 | 0.172 | 24.7 | 203.8
0.05 | 150.1 | 115 | 3 | 3 | 3900 | 250.3 | 169.8 | 151.9 | 151.3 | 108.2 | 85 | 784.5 | 779.2 | 417.6 | 518.3 | 35.1 | 15.8 | 29.4 | 422 | 169.8 | 14.47 | 14.29 | 0.168 | 24.83 | 206.6
0.052 | 150.1 | 115.1 | 3.01 | 3 | 3902 | 249.9 | 169.8 | 151.9 | 151.3 | 108.3 | 85 | 784.3 | 779.8 | 417 | 518.1 | 35.2 | 15.9 | 29.2 | 421.7 | 169.8 | 14.46 | 14.3 | 0.17 | 24.68 | 204.3
0.045 | 150 | 115 | 3.02 | 3.01 | 3905 | 250.7 | 170.3 | 151.7 | 151.3 | 108.2 | 85.2 | 784 | 779.7 | 417.8 | 519.1 | 35.1 | 15.9 | 29.8 | 418.9 | 170.3 | 14.46 | 14.29 | 0.177 | 24.51 | 204.7
0.049 | 150.1 | 114.9 | 2.98 | 2.97 | 3900 | 250.9 | 169.6 | 151.9 | 151.2 | 108.2 | 84.9 | 784.2 | 779.3 | 418.4 | 520.4 | 35.1 | 15.9 | 30.7 | 421 | 169.6 | 14.44 | 14.28 | 0.175 | 24.75 | 205.3
0.045 | 150.1 | 115 | 3 | 2.99 | 3906 | 250 | 170.3 | 151.9 | 151.3 | 108.2 | 84.9 | 784.1 | 779.4 | 417.7 | 518.6 | 35.1 | 15.9 | 30.9 | 420.4 | 170.3 | 14.47 | 14.29 | 0.167 | 24.67 | 203.7
0.066 | 150.1 | 115 | 2.95 | 2.97 | 3902 | 250.2 | 170.1 | 151.8 | 151.3 | 108.2 | 85 | 784.4 | 779.8 | 418 | 519.4 | 35 | 15.8 | 30.7 | 422.3 | 170.1 | 14.45 | 14.27 | 0.165 | 24.68 | 207.7
0.068 | 150.1 | 115 | 3.07 | 3.01 | 3899 | 249 | 170.8 | 151.8 | 151.5 | 108.2 | 85.1 | 784.4 | 779.5 | 415.4 | 515.6 | 35.1 | 15.7 | 30.2 | 422.2 | 170.8 | 14.47 | 14.31 | 0.16 | 24.8 | 204.8
0.059 | 150.1 | 115.1 | 3.02 | 3.05 | 3900 | 249.1 | 170 | 151.9 | 151.3 | 108.3 | 85.1 | 784.2 | 779.7 | 418.3 | 519.8 | 35.1 | 15.8 | 29.5 | 421.9 | 170 | 14.47 | 14.3 | 0.162 | 24.68 | 205.9
0.047 | 150.1 | 115 | 3.03 | 3.06 | 3901 | 250.7 | 169.5 | 151.9 | 151.4 | 108.3 | 85.1 | 784.3 | 779.7 | 417.3 | 518.5 | 35.1 | 15.6 | 29.2 | 420.6 | 169.5 | 14.45 | 14.29 | 0.157 | 24.6 | 207.3
0.045 | 150.1 | 115 | 3.03 | 3 | 3907 | 250.7 | 169.5 | 151.8 | 151.4 | 108.3 | 85 | 784.4 | 779.1 | 416.8 | 518.1 | 35 | 15.8 | 29.8 | 419.4 | 169.5 | 14.47 | 14.32 | 0.164 | 24.87 | 206.8
0.046 | 150 | 115 | 2.99 | 2.94 | 3902 | 250.1 | 169.5 | 151.8 | 151.5 | 108.2 | 84.9 | 784.4 | 779.3 | 417.2 | 518.6 | 35 | 15.8 | 30.7 | 420.9 | 169.5 | 14.44 | 14.29 | 0.167 | 24.75 | 207.1
0.049 | 150.1 | 115 | 2.98 | 2.99 | 3898 | 249.3 | 170 | 151.9 | 151.3 | 108.2 | 85 | 784.2 | 779.3 | 418.8 | 520.4 | 35.1 | 15.7 | 30.9 | 422 | 170 | 14.45 | 14.29 | 0.165 | 24.8 | 205.9
0.048 | 150.1 | 115 | 3.02 | 2.98 | 3898 | 249.6 | 170.5 | 151.8 | 151.3 | 108.3 | 85 | 784.4 | 779.5 | 418.5 | 519.9 | 35.2 | 15.7 | 30.7 | 421.4 | 170.5 | 14.47 | 14.29 | 0.164 | 24.73 | 204.4
0.045 | 150.1 | 115 | 3.02 | 2.97 | 3898 | 250.3 | 170.2 | 151.8 | 151.4 | 108.2 | 84.9 | 784.4 | 779.2 | 417.4 | 519.3 | 35.2 | 15.8 | 30.2 | 422.1 | 170.2 | 14.47 | 14.31 | 0.161 | 24.81 | 207.6
0.051 | 150 | 115 | 3.02 | 3.03 | 3898 | 250.1 | 170.2 | 151.8 | 151.2 | 108.3 | 85.1 | 784.4 | 779.2 | 417.8 | 518.8 | 35 | 15.8 | 29.5 | 421.6 | 170.2 | 14.46 | 14.28 | 0.148 | 25.07 | 205.6
0.049 | 150.1 | 115.1 | 3.05 | 3 | 3901 | 249.6 | 169.7 | 151.8 | 151 | 108.4 | 85 | 784.3 | 779.2 | 416.8 | 517.7 | 35.1 | 15.8 | 29.1 | 421.1 | 169.7 | 14.45 | 14.28 | 0.147 | 24.57 | 206.7
0.048 | 150 | 115 | 2.98 | 3 | 3904 | 250.7 | 169.7 | 151.8 | 151.2 | 108.2 | 84.9 | 784.2 | 779.4 | 417.5 | 518.4 | 35.2 | 15.8 | 29.7 | 419.7 | 169.7 | 14.47 | 14.28 | 0.151 | 24.62 | 204.2
0.045 | 150.1 | 114.9 | 2.98 | 3.03 | 3904 | 250.3 | 170 | 151.8 | 151.1 | 108.2 | 85 | 784.2 | 779.6 | 416.9 | 517.5 | 35.1 | 15.8 | 30.6 | 421.5 | 170 | 14.44 | 14.29 | 0.156 | 25.03 | 206.6
0.048 | 150.2 | 115 | 2.99 | 2.99 | 3898 | 249.4 | 169.6 | 151.9 | 151.3 | 108.2 | 84.9 | 784.2 | 778.9 | 416.2 | 517.1 | 35.1 | 15.8 | 30.9 | 420.5 | 169.6 | 14.48 | 14.29 | 0.156 | 24.48 | 205.5
0.052 | 150.1 | 115.1 | 3.03 | 2.98 | 3901 | 250.1 | 169.9 | 151.8 | 151.3 | 108.4 | 84.9 | 784.6 | 779.7 | 416.8 | 517.7 | 35.1 | 15.7 | 30.8 | 421.9 | 169.9 | 14.45 | 14.28 | 0.151 | 24.86 | 206.5
0.047 | 150.1 | 114.9 | 3 | 3 | 3901 | 250.5 | 170.5 | 151.8 | 151.4 | 108.2 | 85 | 784.2 | 779.3 | 417.8 | 519 | 34.9 | 15.7 | 30.3 | 422.4 | 170.5 | 14.45 | 14.29 | 0.149 | 24.78 | 205.6
0.048 | 150.1 | 115 | 2.99 | 3.02 | 3900 | 249.7 | 169.8 | 151.8 | 151.1 | 108.2 | 85.1 | 784.5 | 779.6 | 416.7 | 517.7 | 35.1 | 15.7 | 29.6 | 421 | 169.8 | 14.46 | 14.29 | 0.162 | 24.72 | 206
0.052 | 150.1 | 115 | 2.99 | 2.98 | 3900 | 249.9 | 170.1 | 151.8 | 151.3 | 108.2 | 84.9 | 784.1 | 779.6 | 418.4 | 519.8 | 35.1 | 15.7 | 29.1 | 420.9 | 170.1 | 14.46 | 14.29 | 0.16 | 24.91 | 205.9
0.056 | 150.1 | 115 | 3 | 2.98 | 3900 | 250.1 | 170.1 | 151.9 | 151.1 | 108.2 | 85 | 784.2 | 779.4 | 417.3 | 518.4 | 35.2 | 15.7 | 29.5 | 420 | 170.1 | 14.46 | 14.28 | 0.164 | 24.59 | 205.2
0.054 | 150.1 | 115 | 2.99 | 2.99 | 3902 | 250.5 | 169.8 | 151.8 | 151.3 | 108.2 | 85 | 784.2 | 778.9 | 417.5 | 518.7 | 34.9 | 15.7 | 30.4 | 421.5 | 169.8 | 14.45 | 14.32 | 0.156 | 24.68 | 206
0.048 | 150.3 | 115 | 2.99 | 3.03 | 3902 | 250.5 | 170.1 | 151.9 | 151.1 | 108.2 | 85.1 | 784.4 | 779.3 | 415.6 | 515.8 | 35.1 | 15.8 | 30.9 | 422.4 | 170.1 | 14.46 | 14.29 | 0.159 | 24.76 | 206.5
0.055 | 150.2 | 115.1 | 3.02 | 2.97 | 3899 | 249.2 | 170.3 | 151.9 | 151.3 | 108.3 | 85.1 | 784.2 | 779.3 | 416.3 | 516.8 | 35.1 | 15.8 | 31.1 | 421.8 | 170.3 | 14.44 | 14.28 | 0.159 | 24.72 | 205.6
0.05 | 150 | 115.1 | 3 | 3.05 | 3901 | 249.7 | 169.3 | 151.8 | 151.4 | 108.3 | 85.1 | 784.2 | 779.3 | 417.3 | 518.5 | 35.1 | 15.8 | 30.4 | 421.7 | 169.3 | 14.45 | 14.29 | 0.156 | 24.94 | 204.2
0.052 | 150.2 | 115 | 3.02 | 3 | 3905 | 249.2 | 170.1 | 151.9 | 150.9 | 108.2 | 85 | 784.4 | 779.1 | 417.4 | 518.8 | 35.2 | 15.8 | 29.8 | 420.2 | 170.1 | 14.45 | 14.31 | 0.142 | 24.69 | 204.9
0.049 | 150.1 | 115.1 | 2.97 | 2.96 | 3903 | 250 | 170 | 151.9 | 151.1 | 108.3 | 85 | 784.5 | 779.4 | 417.5 | 518.7 | 35.2 | 15.8 | 29.3 | 421 | 170 | 14.47 | 14.29 | 0.142 | 24.65 | 206.5
0.052 | 150 | 115 | 3.01 | 2.99 | 3898 | 250.1 | 169.8 | 151.8 | 151.3 | 108.2 | 84.9 | 784.3 | 779 | 418.3 | 520.1 | 35.1 | 15.8 | 29.3 | 420 | 169.8 | 14.46 | 14.31 | 0.143 | 24.63 | 206.5
0.053 | 150 | 115.2 | 2.95 | 2.97 | 3896 | 249.8 | 169.1 | 151.7 | 151.2 | 108.4 | 84.9 | 784 | 778.9 | 417 | 518 | 35 | 15.8 | 30.3 | 419.5 | 169.1 | 14.47 | 14.29 | 0.146 | 24.72 | 208.3
0.05 | 150.2 | 114.9 | 2.98 | 3 | 3902 | 249.9 | 170.2 | 151.9 | 151.2 | 108.2 | 85 | 784.2 | 779.4 | 417.8 | 518.7 | 35.1 | 15.7 | 30.9 | 421.6 | 170.2 | 14.47 | 14.31 | 0.148 | 24.67 | 204.7
0.051 | 150.2 | 115.1 | 3.05 | 3.01 | 3894 | 250.8 | 170 | 151.9 | 151.7 | 108.3 | 85.1 | 784.5 | 779.3 | 415.7 | 516.1 | 35.2 | 15.7 | 31 | 421.9 | 170 | 14.44 | 14.3 | 0.154 | 24.95 | 205.4
0.051 | 150.2 | 115 | 2.98 | 2.97 | 3897 | 249.9 | 169.4 | 151.9 | 151.4 | 108.1 | 85 | 784.9 | 779.8 | 417 | 518.5 | 35.3 | 15.8 | 30.6 | 421.3 | 169.4 | 14.46 | 14.29 | 0.15 | 24.75 | 207
0.053 | 150 | 115 | 2.99 | 3.01 | 3902 | 249.6 | 170 | 151.8 | 151.3 | 108.2 | 84.9 | 784.3 | 779.4 | 418.7 | 520.1 | 35 | 15.7 | 29.8 | 420.5 | 170 | 14.45 | 14.31 | 0.151 | 24.89 | 205.9
0.049 | 150.1 | 114.9 | 3 | 3.04 | 3902 | 250.4 | 170.1 | 151.8 | 151.4 | 108.2 | 85 | 784.7 | 779.7 | 417.9 | 518.4 | 34.9 | 15.7 | 29.2 | 420.7 | 170.1 | 14.46 | 14.3 | 0.151 | 24.71 | 207.6
0.031 | 150 | 115 | 2.99 | 2.99 | 3901 | 250.2 | 170.4 | 151.7 | 151.5 | 108.2 | 85 | 784.5 | 779.1 | 417.5 | 518.7 | 35.2 | 15.8 | 29.1 | 421.1 | 170.4 | 14.46 | 14.3 | 0.151 | 24.67 | 203.9
0.052 | 150.1 | 115.1 | 3.03 | 3.03 | 3898 | 249.7 | 170.8 | 151.8 | 151.1 | 108.3 | 85.2 | 784.5 | 779.2 | 415.7 | 516.8 | 35.3 | 15.7 | 30.3 | 420.8 | 170.8 | 14.46 | 14.29 | 0.15 | 24.74 | 206.1
0.05 | 150.1 | 115.1 | 3.02 | 2.99 | 3891 | 250.4 | 170.4 | 151.9 | 151 | 108.3 | 85 | 784.3 | 779.4 | 417.4 | 519.2 | 35.1 | 15.8 | 30.8 | 420.8 | 170.4 | 14.46 | 14.29 | 0.153 | 24.75 | 207
0.053 | 150.3 | 115.1 | 3.04 | 3 | 3898 | 249.7 | 170.2 | 151.9 | 151.2 | 108.2 | 85 | 784.5 | 779.2 | 417.1 | 518.3 | 35.2 | 15.8 | 30.9 | 421.2 | 170.2 | 14.45 | 14.28 | 0.152 | 24.77 | 206.9
0.051 | 150.2 | 115.1 | 3.01 | 3.03 | 3895 | 250.4 | 170 | 151.9 | 151.6 | 108.3 | 85.1 | 784.3 | 778.9 | 416.1 | 516.8 | 35.1 | 15.8 | 30.7 | 421.5 | 170 | 14.45 | 14.3 | 0.152 | 24.78 | 204.7
0.048 | 150.1 | 115 | 2.95 | 2.99 | 3899 | 250 | 169.9 | 151.9 | 151.3 | 108.2 | 85.1 | 784.3 | 779.2 | 417.4 | 519 | 35 | 15.9 | 29.9 | 421.1 | 169.9 | 14.48 | 14.3 | 0.149 | 24.74 | 206.8
0.051 | 150.1 | 115 | 3 | 3.02 | 3899 | 250.5 | 169.9 | 151.8 | 151.4 | 108.2 | 85 | 784.2 | 779.3 | 417 | 517.7 | 35.1 | 15.8 | 29.4 | 422.1 | 169.9 | 14.48 | 14.3 | 0.148 | 24.74 | 205.8
0.049 | 150.1 | 115.1 | 3.01 | 3.03 | 3900 | 250.4 | 169.7 | 151.7 | 151.1 | 108.3 | 85.1 | 783.9 | 779.4 | 418.7 | 519.9 | 35 | 15.8 | 29.1 | 420.8 | 169.7 | 14.46 | 14.31 | 0.153 | 24.64 | 205.3
0.053 | 150 | 115.1 | 2.99 | 2.99 | 3902 | 249.3 | 169.7 | 151.8 | 151.3 | 108.2 | 85 | 784.3 | 779.6 | 415.9 | 517 | 35.3 | 15.8 | 30.1 | 418.6 | 169.7 | 14.48 | 14.29 | 0.157 | 24.59 | 206.2
0.051 | 150.1 | 114.9 | 3.01 | 3 | 3902 | 249.2 | 170 | 151.8 | 151.3 | 108.2 | 85 | 784.7 | 779.4 | 417.9 | 518.9 | 35.2 | 15.8 | 30.8 | 420.8 | 170 | 14.46 | 14.3 | 0.158 | 24.72 | 205.9
0.053 | 150.1 | 115 | 2.98 | 2.98 | 3903 | 250.5 | 169.3 | 151.8 | 151.4 | 108.2 | 85 | 784.3 | 779 | 417.1 | 518.2 | 35 | 15.7 | 31 | 422.3 | 169.3 | 14.45 | 14.32 | 0.151 | 24.79 | 206.1
0.049 | 150.1 | 115 | 3.02 | 3 | 3898 | 249.4 | 170.3 | 151.8 | 151.1 | 108.3 | 85 | 784.2 | 779.3 | 417.7 | 519 | 35.1 | 15.7 | 30.7 | 422.4 | 170.3 | 14.47 | 14.31 | 0.152 | 24.91 | 202.5
0.047 | 150.2 | 115 | 2.98 | 3 | 3903 | 250.2 | 170 | 151.8 | 151.3 | 108.3 | 85 | 784.6 | 779.3 | 417.3 | 518.2 | 35.1 | 15.7 | 29.9 | 421.1 | 170 | 14.47 | 14.28 | 0.15 | 24.75 | 204.4
0.05 | 150.2 | 115 | 3.01 | 3 | 3904 | 249.6 | 169.9 | 151.9 | 151.3 | 108.3 | 85.1 | 784.2 | 778.6 | 418 | 519.4 | 35.3 | 15.7 | 29.6 | 420.5 | 169.9 | 14.44 | 14.3 | 0.148 | 24.69 | 201.2
0.046 | 150 | 114.9 | 3.01 | 2.98 | 3902 | 250.6 | 170.7 | 151.9 | 151.3 | 108.2 | 85.1 | 784.2 | 779.6 | 417.5 | 519.6 | 35 | 15.7 | 29.1 | 419.9 | 170.7 | 14.46 | 14.28 | 0.142 | 24.62 | 196.8
0.049 | 150.1 | 114.9 | 3.01 | 2.96 | 3902 | 249.5 | 170.4 | 151.9 | 151.3 | 108.1 | 84.9 | 784 | 779.2 | 417 | 518.1 | 34.9 | 15.9 | 29.7 | 419.9 | 170.4 | 14.44 | 14.28 | 0.15 | 24.68 | 200.7
0.048 | 150 | 115 | 3.03 | 3 | 3902 | 249.9 | 169.8 | 151.8 | 151.3 | 108.3 | 85 | 784.2 | 779.3 | 417.2 | 518.3 | 35.1 | 15.8 | 30.6 | 421.1 | 169.8 | 14.46 | 14.31 | 0.149 | 24.94 | 200.6
0.05 | 149.9 | 115 | 3.01 | 2.99 | 3898 | 250.1 | 170 | 151.8 | 151.3 | 108.3 | 85 | 783.6 | 779 | 417.8 | 518.9 | 35.2 | 15.8 | 30.8 | 421.5 | 170 | 14.46 | 14.29 | 0.144 | 24.79 | 201.4
0.049 | 150.1 | 115 | 2.99 | 2.99 | 3901 | 250.7 | 170.9 | 151.9 | 151.2 | 108.2 | 85 | 784.2 | 779.4 | 416.1 | 517.1 | 35.2 | 15.7 | 30.8 | 422.5 | 170.9 | 14.47 | 14.29 | 0.148 | 24.92 | 201
0.049 | 150 | 115 | 3.01 | 3.05 | 3902 | 250.3 | 170.1 | 151.9 | 151.2 | 108.2 | 85.1 | 784.3 | 779.6 | 417.2 | 518.6 | 35 | 15.7 | 30.3 | 423.2 | 170.1 | 14.48 | 14.28 | 0.146 | 24.68 | 199.5
0.054 | 150 | 114.9 | 3.03 | 3.03 | 3901 | 249.7 | 170.6 | 151.8 | 151.2 | 108.2 | 85 | 784.2 | 779.3 | 416.1 | 517.2 | 35 | 15.8 | 29.6 | 422.4 | 170.6 | 14.44 | 14.27 | 0.153 | 24.81 | 200.4
0.05 | 150.2 | 115.1 | 2.97 | 2.97 | 3901 | 250.1 | 169.2 | 151.9 | 151.1 | 108.3 | 85 | 784.3 | 779.2 | 417.3 | 518.6 | 35.2 | 15.8 | 29.2 | 421.2 | 169.2 | 14.47 | 14.29 | 0.148 | 24.58 | 199.7
0.052 | 150.1 | 115.1 | 2.99 | 2.98 | 3900 | 250.4 | 170.3 | 151.9 | 151.4 | 108.3 | 84.9 | 784.6 | 779.6 | 419.7 | 521.5 | 35.2 | 15.7 | 29.4 | 420 | 170.3 | 14.46 | 14.3 | 0.148 | 24.75 | 196.2
0.047 | 149.9 | 115 | 2.97 | 2.99 | 3897 | 250.5 | 169.6 | 151.8 | 151.3 | 108.2 | 84.9 | 784.4 | 779.6 | 417.2 | 518.3 | 35.1 | 15.8 | 30.5 | 420.4 | 169.6 | 14.46 | 14.29 | 0.144 | 24.87 | 198.6
0.048 | 149.9 | 115 | 3.01 | 3.02 | 3906 | 248.8 | 169.8 | 151.8 | 151.4 | 108.2 | 85 | 784.1 | 779.2 | 417.3 | 518.5 | 35.2 | 15.8 | 30.9 | 420 | 169.8 | 14.46 | 14.27 | 0.148 | 24.68 | 200.7
0.05 | 149.9 | 115 | 2.99 | 2.96 | 3895 | 250.2 | 169.9 | 151.7 | 151 | 108.2 | 84.9 | 783.8 | 779.4 | 415.8 | 517.2 | 34.9 | 15.7 | 30.8 | 421.5 | 169.9 | 14.47 | 14.29 | 0.147 | 24.84 | 200.8
0.046 | 150.1 | 115 | 2.98 | 2.96 | 3901 | 249.4 | 169.3 | 151.9 | 151.3 | 108.2 | 84.9 | 783.9 | 779.4 | 417.7 | 519.1 | 35.1 | 15.7 | 30.4 | 423 | 169.3 | 14.46 | 14.3 | 0.152 | 24.84 | 200.5
0.05 | 150.1 | 115 | 2.97 | 2.97 | 3900 | 250.7 | 169.7 | 151.8 | 151.3 | 108.3 | 84.9 | 783.8 | 779.3 | 416.8 | 518.3 | 35.2 | 15.7 | 29.7 | 420.3 | 169.7 | 14.44 | 14.29 | 0.154 | 24.69 | 199.9
0.048 | 150.2 | 114.9 | 2.99 | 3.02 | 3901 | 250.1 | 170.8 | 151.9 | 151.4 | 108.2 | 85.1 | 784.7 | 779.6 | 417.6 | 518.8 | 35.2 | 15.8 | 29.2 | 422.4 | 170.8 | 14.48 | 14.3 | 0.158 | 24.7 | 199.5
0.047 | 150.3 | 115.1 | 3.06 | 3.05 | 3908 | 250.2 | 169.5 | 151.9 | 151.5 | 108.3 | 85.2 | 784.1 | 779.4 | 416.1 | 517.1 | 35.1 | 15.8 | 29.2 | 420.9 | 169.5 | 14.44 | 14.28 | 0.125 | 24.83 | 199.6
0.05 | 150.1 | 115 | 2.94 | 3 | 3897 | 250.3 | 169.9 | 151.9 | 151.4 | 108.2 | 85.1 | 783.7 | 779.5 | 417.3 | 518.3 | 35.1 | 15.7 | 30 | 420.5 | 169.9 | 14.45 | 14.28 | 0.106 | 24.71 | 201.2
0.051 | 150.2 | 115 | 3.03 | 3.06 | 3901 | 250.5 | 169.9 | 151.9 | 151.2 | 108.3 | 85.2 | 783.6 | 779.7 | 416.8 | 518 | 35.1 | 15.8 | 29.9 | 420.9 | 169.9 | 14.45 | 14.29 | 0.105 | 24.67 | 199.2
0.055 | 150.2 | 115.1 | 3.01 | 3.03 | 3904 | 250.1 | 170.1 | 151.9 | 151.4 | 108.3 | 85 | 783.7 | 779.3 | 416.3 | 517.2 | 35.2 | 15.8 | 29.7 | 420.6 | 170.1 | 14.46 | 14.29 | 0.098 | 24.74 | 200.7
0.057 | 150.1 | 115.2 | 2.99 | 2.99 | 3900 | 248.7 | 170.1 | 151.9 | 151.4 | 108.4 | 85 | 783.9 | 779.6 | 416.4 | 517.5 | 35.1 | 15.7 | 29.3 | 420.5 | 170.1 | 14.47 | 14.27 | 0.092 | 24.89 | 200.1
0.035 | 150.1 | 115.1 | 2.99 | 2.99 | 3901 | 249.2 | 169.5 | 151.7 | 151.3 | 108.3 | 85 | 783.7 | 779.1 | 414.8 | 515.1 | 35 | 15.6 | 29.1 | 420.8 | 169.5 | 14.46 | 14.29 | 0.089 | 24.71 | 200.8
0.068 | 149.9 | 115 | 3 | 3.01 | 3901 | 250.2 | 170 | 151.7 | 151.1 | 108.2 | 85 | 783.7 | 779.6 | 415.5 | 516.5 | 34.9 | 15.6 | 28.8 | 420.9 | 170 | 14.47 | 14.31 | 0.089 | 24.8 | 200.1
0.057 | 150.1 | 115 | 3 | 3.01 | 3892 | 250.2 | 169.3 | 151.8 | 151.1 | 108.2 | 85 | 784.3 | 779.1 | 416.1 | 517.1 | 35.1 | 15.7 | 28.8 | 420.5 | 169.3 | 14.48 | 14.28 | 0.094 | 24.61 | 200.4
0.056 | 150.1 | 114.9 | 2.98 | 3 | 3899 | 249.9 | 170 | 151.9 | 151.3 | 108.2 | 85 | 784.3 | 779.5 | 416.1 | 517.5 | 35.2 | 15.6 | 28.9 | 420.5 | 170 | 14.48 | 14.3 | 0.105 | 24.63 | 201
0.055 | 150.2 | 115 | 2.96 | 2.99 | 3904 | 249 | 170.1 | 152 | 151.4 | 108.3 | 85 | 784.4 | 779.7 | 416.8 | 517.9 | 35.2 | 15.7 | 29.4 | 419.1 | 170.1 | 14.45 | 14.29 | 0.105 | 24.68 | 201.7
0.053 | 150.2 | 115 | 3.02 | 2.96 | 3897 | 250.2 | 170.4 | 151.9 | 151.4 | 108.3 | 84.9 | 783.9 | 779.4 | 415.1 | 515.4 | 35.1 | 15.8 | 29.7 | 421.4 | 170.4 | 14.48 | 14.3 | 0.105 | 24.62 | 200.4
0.051 | 150.1 | 115.1 | 3.01 | 2.98 | 3902 | 250.5 | 170 | 151.8 | 151.1 | 108.3 | 85 | 784.5 | 779.2 | 414.4 | 514.5 | 35.1 | 15.8 | 29.8 | 421.5 | 170 | 14.46 | 14.29 | 0.105 | 24.68 | 199.5
0.052 | 150.2 | 115 | 2.99 | 3.01 | 3902 | 250.1 | 170.4 | 151.9 | 151.3 | 108.3 | 85 | 783.9 | 779.4 | 416.1 | 516.7 | 35 | 15.7 | 30 | 421.5 | 170.4 | 14.45 | 14.29 | 0.105 | 24.69 | 199.4
0.05 | 150.1 | 115 | 3.03 | 3.03 | 3904 | 250.3 | 170 | 151.9 | 151.4 | 108.2 | 85.1 | 784.6 | 779.2 | 415.6 | 516.1 | 35.1 | 15.7 | 30.3 | 421.4 | 170 | 14.45 | 14.28 | 0.097 | 24.78 | 200.6
0.049 | 150 | 114.9 | 3.02 | 3.01 | 3905 | 250 | 169.8 | 151.8 | 151.4 | 108.2 | 85 | 784.5 | 779.4 | 416.6 | 517.1 | 35.2 | 15.7 | 30.4 | 421.8 | 169.8 | 14.47 | 14.29 | 0.1 | 25.02 | 201.2
0.048 | 149.9 | 115 | 3.02 | 3.02 | 3898 | 249.8 | 170.3 | 151.8 | 150.9 | 108.3 | 85 | 783.8 | 779.2 | 415.9 | 517.1 | 35.2 | 15.7 | 30.6 | 421.9 | 170.3 | 14.46 | 14.29 | 0.1 | 24.76 | 199.7
0.048 | 150.2 | 115.1 | 2.99 | 2.98 | 3902 | 249.9 | 170 | 151.9 | 151.3 | 108.3 | 84.9 | 784.3 | 779.2 | 415.6 | 516.6 | 35.2 | 15.7 | 30.7 | 421.4 | 170 | 14.44 | 14.29 | 0.094 | 24.68 | 201.3
0.049 | 150.2 | 115 | 3.01 | 3.01 | 3901 | 250.7 | 170.4 | 151.9 | 151.3 | 108.3 | 84.9 | 784.1 | 779.3 | 414.8 | 516.1 | 35.1 | 15.7 | 30.3 | 421.4 | 170.4 | 14.46 | 14.3 | 0.092 | 24.81 | 201.1
0.045 | 150.2 | 115 | 2.99 | 3.01 | 3902 | 250.1 | 170.1 | 151.9 | 151.1 | 108.2 | 85 | 784.1 | 779.7 | 416.4 | 516.7 | 35.1 | 15.7 | 30.1 | 421.9 | 170.1 | 14.47 | 14.3 | 0.094 | 24.64 | 199.8
0.046 | 150.1 | 115.1 | 2.98 | 3.01 | 3898 | 249.6 | 169.4 | 151.9 | 151.3 | 108.2 | 85.1 | 784 | 779.4 | 417.8 | 518.9 | 35.1 | 15.7 | 29.9 | 421.8 | 169.4 | 14.46 | 14.28 | 0.089 | 24.73 | 201
0.051 | 150.1 | 114.9 | 3.01 | 2.99 | 3897 | 249.6 | 170.6 | 151.8 | 151.2 | 108.2 | 85.1 | 784.5 | 779.3 | 417.2 | 518.3 | 35.1 | 15.6 | 29.8 | 422.7 | 170.6 | 14.47 | 14.31 | 0.093 | 24.66 | 199.6
0.052 | 150.1 | 114.9 | 3.02 | 3.03 | 3897 | 249.7 | 170.2 | 151.8 | 151.4 | 108.2 | 85 | 784.4 | 779.3 | 417.5 | 519.2 | 35 | 15.6 | 29.8 | 420.8 | 170.2 | 14.48 | 14.29 | 0.098 | 24.57 | 199.8
0.05 | 150 | 114.9 | 3.01 | 3.04 | 3898 | 250.6 | 170.3 | 151.8 | 151.2 | 108.2 | 85.2 | 784.2 | 779.2 | 416.6 | 517.7 | 35.1 | 15.7 | 30 | 420.9 | 170.3 | 14.47 | 14.31 | 0.1 | 24.88 | 202
0.047 | 150.1 | 115 | 3.02 | 3.01 | 3902 | 250.4 | 170 | 151.8 | 151.1 | 108.2 | 85 | 783.9 | 779.2 | 417.1 | 518.4 | 35.1 | 15.7 | 30.2 | 419.7 | 170 | 14.46 | 14.3 | 0.098 | 24.8 | 197.4
0.051 | 150 | 114.9 | 2.99 | 3 | 3897 | 249.6 | 169.6 | 151.8 | 151.2 | 108.2 | 85 | 784.1 | 779.1 | 416.9 | 517.8 | 35.1 | 15.7 | 30.2 | 421.6 | 169.6 | 14.47 | 14.31 | 0.096 | 24.52 | 202.1
0.05 | 150.1 | 115 | 3.02 | 3.02 | 3901 | 249.6 | 169.8 | 151.8 | 151.3 | 108.2 | 85.1 | 784.3 | 779 | 416.7 | 517.4 | 35.1 | 15.7 | 30.3 | 422.6 | 169.8 | 14.47 | 14.32 | 0.094 | 24.81 | 200.3
0.05 | 150.1 | 115.1 | 3.03 | 3.03 | 3894 | 250 | 169.5 | 151.8 | 151.4 | 108.3 | 85.1 | 784.2 | 779.2 | 416.1 | 517.2 | 35.1 | 15.8 | 30.1 | 421.9 | 169.5 | 14.48 | 14.3 | 0.095 | 24.7 | 200.9
0.049 | 150.1 | 114.9 | 3.02 | 3.03 | 3903 | 249.9 | 169.5 | 151.8 | 151.1 | 108.1 | 85.1 | 784.4 | 779.2 | 415.7 | 516.5 | 34.9 | 15.7 | 30 | 421.5 | 169.5 | 14.47 | 14.3 | 0.089 | 24.65 | 200.5
0.048 | 150.2 | 115 | 3.01 | 3.01 | 3902 | 250.5 | 169.8 | 151.9 | 151.4 | 108.2 | 85 | 784.3 | 779 | 416 | 517.2 | 35.1 | 15.6 | 29.9 | 421.5 | 169.8 | 14.46 | 14.29 | 0.088 | 24.78 | 200.1
0.048 | 150.2 | 115 | 2.97 | 2.98 | 3898 | 251.2 | 170.4 | 151.9 | 151.2 | 108.2 | 84.9 | 784.3 | 779.3 | 416.1 | 517.5 | 35.1 | 15.6 | 29.9 | 421.8 | 170.4 | 14.46 | 14.31 | 0.091 | 24.65 | 199.8
0.052 | 150.2 | 114.9 | 2.99 | 3.02 | 3900 | 250.3 | 170.5 | 151.9 | 151.5 | 108.2 | 84.9 | 784.6 | 779.4 | 416.1 | 517.5 | 35.2 | 15.6 | 30.2 | 421.3 | 170.5 | 14.47 | 14.29 | 0.09 | 24.71 | 201
0.049 | 150.1 | 114.9 | 3.02 | 3.02 | 3906 | 249.5 | 170.5 | 151.8 | 151.3 | 108.2 | 85 | 784.2 | 779 | 416.3 | 517.5 | 35 | 15.7 | 30.2 | 421.7 | 170.5 | 14.45 | 14.31 | 0.091 | 24.86 | 200
0.049 | 150.1 | 115 | 3.02 | 3 | 3896 | 250.4 | 169.9 | 151.9 | 151.2 | 108.2 | 85 | 784.4 | 779.1 | 416.1 | 517.5 | 35.1 | 15.6 | 30.3 | 419.9 | 169.9 | 14.48 | 14.29 | 0.092 | 24.69 | 201.6
0.05 | 150 | 115.1 | 3.01 | 2.99 | 3899 | 249.3 | 170 | 151.8 | 151.3 | 108.3 | 85 | 784.4 | 779.4 | 414.8 | 514.8 | 35.1 | 15.7 | 30.2 | 422.5 | 170 | 14.5 | 14.29 | 0.094 | 24.73 | 202.3
0.047 | 150 | 114.8 | 3 | 3.02 | 3903 | 250.8 | 169.8 | 151.8 | 151.3 | 107.9 | 85.1 | 784.4 | 779.3 | 416.3 | 517 | 35.2 | 15.7 | 30.1 | 421.5 | 169.8 | 14.47 | 14.3 | 0.094 | 24.76 | 201.1
0.051 | 150 | 115.1 | 3 | 2.97 | 3903 | 248.9 | 169.8 | 151.7 | 151.1 | 108.2 | 85 | 784.8 | 779.6 | 416.8 | 518.2 | 35.1 | 15.7 | 30 | 419.6 | 169.8 | 14.47 | 14.29 | 0.09 | 24.73 | 199.4
0.053 | 150 | 115.2 | 2.97 | 2.96 | 3901 | 249.7 | 170.7 | 151.7 | 151.1 | 108.6 | 84.8 | 783.9 | 778.8 | 416 | 516.3 | 35 | 15.7 | 29.9 | 422.2 | 170.7 | 14.47 | 14.3 | 0.094 | 24.75 | 201
0.049 | 150.1 | 114.8 | 3 | 3.01 | 3900 | 250.7 | 170.2 | 151.8 | 151.3 | 108 | 85 | 784.3 | 779.4 | 417.8 | 519.4 | 35.1 | 15.8 | 29.8 | 420.9 | 170.2 | 14.47 | 14.3 | 0.097 | 24.81 | 200.9
0.055 | 150.3 | 114.9 | 2.97 | 2.98 | 3899 | 249.2 | 169.8 | 151.9 | 151.4 | 108.2 | 85 | 784.1 | 778.8 | 414.6 | 514.7 | 35.2 | 15.7 | 30.1 | 421.4 | 169.8 | 14.45 | 14.29 | 0.094 | 24.75 | 201
0.028 | 150.3 | 115.1 | 2.97 | 2.98 | 3900 | 249.4 | 169.8 | 151.9 | 151.3 | 108.2 | 85.1 | 783.9 | 779.3 | 417.4 | 518.3 | 35.1 | 15.7 | 30.3 | 421.7 | 169.8 | 14.46 | 14.31 | 0.083 | 24.79 | 201.9
0.048 | 150 | 115 | 2.98 | 2.98 | 3901 | 250.8 | 170.1 | 151.8 | 151.4 | 108.2 | 84.9 | 784.2 | 778.9 | 414.8 | 515.1 | 35.1 | 15.7 | 30.2 | 420.6 | 170.1 | 14.46 | 14.28 | 0.086 | 24.75 | 202
0.027 | 150.1 | 115.1 | 3.02 | 3 | 3897 | 250.7 | 169.3 | 151.9 | 151.2 | 108.2 | 85.1 | 783.3 | 779.1 | 417.5 | 518.1 | 35.1 | 15.7 | 30.1 | 420.5 | 169.3 | 14.46 | 14.29 | 0.085 | 24.57 | 200.2
0.029 | 150.1 | 115 | 3.01 | 3 | 3902 | 250.6 | 170.4 | 151.8 | 151.2 | 108.2 | 85 | 784.1 | 778.8 | 415.9 | 516.6 | 35.1 | 15.7 | 29.9 | 421.7 | 170.4 | 14.47 | 14.27 | 0.083 | 24.65 | 198.6
0.05 | 150 | 115 | 2.97 | 2.99 | 3895 | 249.9 | 170.2 | 151.8 | 150.9 | 108.3 | 85 | 784.2 | 779.1 | 416.3 | 517.1 | 35.2 | 15.6 | 29.8 | 421.1 | 170.2 | 14.47 | 14.31 | 0.083 | 24.74 | 200.8
0.05 | 150.1 | 115.1 | 2.99 | 3.02 | 3900 | 250.2 | 170.1 | 151.7 | 151.3 | 108.3 | 85 | 784 | 779.2 | 416.1 | 517.3 | 35.1 | 15.6 | 30 | 421.3 | 170.1 | 14.46 | 14.28 | 0.081 | 24.69 | 200.7
0.053 | 150.1 | 114.9 | 2.99 | 3.01 | 3903 | 249.4 | 170 | 151.8 | 151.3 | 108.3 | 84.9 | 783.7 | 779.1 | 416.3 | 517.2 | 35 | 15.7 | 30.2 | 419.4 | 170 | 14.45 | 14.3 | 0.077 | 24.86 | 200.2
0.047 | 150.3 | 115.1 | 3.04 | 3.02 | 3902 | 249.6 | 169.6 | 152 | 151.4 | 108.2 | 85 | 784.4 | 779.3 | 415.1 | 516 | 35.2 | 15.7 | 30.4 | 419.9 | 169.6 | 14.46 | 14.3 | 0.076 | 24.78 | 200.9
0.049 | 150.2 | 115 | 3 | 2.99 | 3898 | 249.2 | 169.9 | 152 | 151.4 | 108.2 | 84.9 | 784.3 | 779.2 | 416.1 | 517.7 | 35.2 | 15.7 | 30.6 | 421.8 | 169.9 | 14.46 | 14.29 | 0.075 | 24.75 | 201.5
0.047 | 150.1 | 115 | 3 | 2.99 | 3899 | 250.3 | 171.1 | 151.9 | 151.3 | 108.3 | 85 | 784 | 779.1 | 414.2 | 514.3 | 35.1 | 15.7 | 30.3 | 422.1 | 171.1 | 14.47 | 14.29 | 0.068 | 24.65 | 202.1
0.051 | 149.9 | 115 | 2.99 | 3.01 | 3897 | 250.1 | 169.9 | 151.7 | 151.3 | 108.2 | 85 | 784.1 | 779.2 | 414.9 | 514.8 | 35.1 | 15.7 | 30.1 | 421.2 | 169.9 | 14.46 | 14.3 | 0.069 | 24.75 | 201.3
0.049 | 149.9 | 114.9 | 2.98 | 3.01 | 3900 | 250.2 | 170 | 151.8 | 151.2 | 108.1 | 85 | 784 | 779.6 | 414.7 | 515.3 | 35.1 | 15.8 | 29.9 | 420.1 | 170 | 14.46 | 14.3 | 0.082 | 24.58 | 200.6
0.05 | 150.2 | 115 | 2.99 | 3.02 | 3898 | 250.5 | 169.8 | 151.8 | 151.4 | 108.2 | 85 | 784.6 | 779.6 | 415.6 | 516.5 | 35.2 | 15.7 | 29.9 | 420.8 | 169.8 | 14.45 | 14.28 | 0.078 | 24.98 | 202.6
0.053 | 150.3 | 115.1 | 2.97 | 2.98 | 3900 | 250.3 | 169.8 | 151.9 | 151.6 | 108.3 | 84.9 | 784.4 | 779.3 | 415.8 | 516.7 | 35.3 | 15.7 | 30.1 | 421.9 | 169.8 | 14.47 | 14.31 | 0.067 | 24.74 | 198.1
0.053 | 150.1 | 115.1 | 3.02 | 3.02 | 3895 | 250.1 | 170.4 | 151.8 | 151.4 | 108.3 | 85.1 | 784.3 | 779.3 | 415.4 | 515.4 | 35 | 15.8 | 30.1 | 421.6 | 170.4 | 14.47 | 14.32 | 0.08 | 24.8 | 200.7
0.052 | 150.2 | 114.9 | 2.98 | 3.03 | 3904 | 250.3 | 170.5 | 151.9 | 151.5 | 108.1 | 85 | 783.9 | 779.1 | 415.2 | 515.6 | 34.9 | 15.7 | 30.2 | 421.2 | 170.5 | 14.47 | 14.29 | 0.081 | 24.74 | 198.4
0.048 | 150 | 115 | 2.99 | 2.99 | 3902 | 249.7 | 170.1 | 151.8 | 151.3 | 108.3 | 85 | 784.1 | 779.1 | 414.3 | 514.7 | 35 | 15.7 | 30.3 | 419.3 | 170.1 | 14.45 | 14.3 | 0.075 | 24.58 | 202.3
0.051 | 150 | 114.9 | 2.98 | 2.98 | 3898 | 250.3 | 170.1 | 151.8 | 151.3 | 108.2 | 84.9 | 784.1 | 779.2 | 414.7 | 515.1 | 35.2 | 15.6 | 30.2 | 421.6 | 170.1 | 14.46 | 14.29 | 0.067 | 24.86 | 202.4
0.05 | 150.2 | 114.9 | 2.99 | 2.98 | 3898 | 250.7 | 169.9 | 151.8 | 151.3 | 108.1 | 84.9 | 784.2 | 779.6 | 417.5 | 519.1 | 35.3 | 15.6 | 30.1 | 421.3 | 169.9 | 14.45 | 14.28 | 0.081 | 24.7 | 200.4
0.054 | 150 | 114.9 | 2.99 | 2.98 | 3897 | 249.7 | 170.4 | 151.8 | 151.2 | 108.1 | 84.9 | 784.1 | 779.4 | 416.3 | 517.7 | 35.2 | 15.7 | 30 | 420.5 | 170.4 | 14.47 | 14.29 | 0.088 | 24.72 | 200.9
0.053 | 150.1 | 114.9 | 3 | 2.96 | 3897 | 249.9 | 169.3 | 151.8 | 151.1 | 108.2 | 84.8 | 783.9 | 779.2 | 413.7 | 514.3 | 35 | 15.7 | 29.9 | 422.3 | 169.3 | 14.46 | 14.3 | 0.071 | 24.73 | 202.1
0.049 | 150.2 | 115 | 3.01 | 3.01 | 3900 | 249.9 | 170 | 151.8 | 151 | 108.2 | 85 | 784.2 | 778.8 | 413.5 | 513.5 | 34.9 | 15.7 | 30 | 422.4 | 170 | 14.47 | 14.3 | 0.066 | 24.85 | 201.5
0.044 | 150.2 | 115 | 3.01 | 3.01 | 3903 | 250.4 | 170.2 | 151.8 | 151.3 | 108.2 | 85.1 | 784.3 | 779.4 | 414.2 | 515.2 | 35.1 | 15.7 | 30.1 | 421.4 | 170.2 | 14.47 | 14.3 | 0.073 | 24.73 | 200.7
0.049 | 150.1 | 114.9 | 2.97 | 2.99 | 3904 | 249.1 | 170.2 | 151.8 | 151.4 | 108.2 | 85 | 784.1 | 778.9 | 415.1 | 515.6 | 35.2 | 15.7 | 30.2 | 421.2 | 170.2 | 14.47 | 14.29 | 0.078 | 24.77 | 200.4
0.052 | 150.2 | 114.9 | 3.01 | 2.99 | 3896 | 249.7 | 169.4 | 151.9 | 151.2 | 108.2 | 85.1 | 784.4 | 779.1 | 413.9 | 514.5 | 35.2 | 15.7 | 30.2 | 420.8 | 169.4 | 14.47 | 14.29 | 0.073 | 24.9 | 202.1
0.052 | 150.1 | 115.1 | 3.01 | 2.98 | 3897 | 249.5 | 169.6 | 151.8 | 151.2 | 108.3 | 85 | 784.4 | 779 | 415.3 | 516.3 | 35.1 | 15.7 | 30.2 | 419.9 | 169.6 | 14.46 | 14.3 | 0.069 | 24.62 | 200.9
0.048 | 150 | 115.1 | 2.97 | 2.97 | 3894 | 250.3 | 170 | 151.8 | 150.9 | 108.3 | 84.9 | 784.5 | 779.3 | 414.6 | 514.8 | 35.1 | 15.8 | 30.1 | 421.7 | 170 | 14.45 | 14.3 | 0.078 | 24.84 | 201.5
0.048 | 150.1 | 114.9 | 3.02 | 3.01 | 3901 | 250.1 | 170.1 | 151.8 | 151.3 | 108.1 | 85 | 784.1 | 779.4 | 415.6 | 516.5 | 35.1 | 15.8 | 30 | 422.8 | 170.1 | 14.46 | 14.33 | 0.085 | 24.81 | 201.1
0.052 | 150.2 | 115 | 3 | 3.01 | 3902 | 250 | 169.7 | 151.9 | 151.1 | 108.2 | 85 | 784.4 | 779.1 | 414 | 514.6 | 35.1 | 15.7 | 30.1 | 420.8 | 169.7 | 14.45 | 14.31 | 0.09 | 24.64 | 201.5
0.05 | 150.1 | 115 | 3 | 2.99 | 3900 | 249.6 | 171.1 | 151.8 | 151.1 | 108.3 | 84.8 | 784.2 | 779 | 414 | 514.5 | 35.1 | 15.7 | 30 | 421.2 | 171.1 | 14.47 | 14.28 | 0.082 | 24.73 | 199
0.049 | 150.1 | 115 | 3 | 3 | 3900 | 250.5 | 169.6 | 151.9 | 151.2 | 108.2 | 84.8 | 784.4 | 779.2 | 413.9 | 514.6 | 35.2 | 15.7 | 30.2 | 421.6 | 169.6 | 14.46 | 14.29 | 0.078 | 24.81 | 201
0.049 | 150 | 115.1 | 3 | 3.01 | 3896 | 249.7 | 170.4 | 151.7 | 151.3 | 108.3 | 84.8 | 784.4 | 778.9 | 415.7 | 516.8 | 35.1 | 15.8 | 30.2 | 421.4 | 170.4 | 14.47 | 14.31 | 0.072 | 24.69 | 200.4
0.052 | 150.1 | 114.9 | 3.03 | 3 | 3901 | 249.7 | 170.2 | 151.7 | 151.1 | 108.2 | 85 | 784.4 | 779.4 | 414.9 | 515.3 | 35 | 15.7 | 30.2 | 422.5 | 170.2 | 14.45 | 14.3 | 0.078 | 24.67 | 199.9
0.054 | 150.2 | 115 | 3 | 3.03 | 3899 | 249.6 | 170.6 | 151.9 | 151.1 | 108.2 | 85 | 784.1 | 779.3 | 412.3 | 512.2 | 35.2 | 15.6 | 30.2 | 421.5 | 170.6 | 14.47 | 14.29 | 0.081 | 24.79 | 202.1
0.051 | 150.2 | 115.1 | 3.02 | 3.01 | 3897 | 251.1 | 170.5 | 151.9 | 151.4 | 108.3 | 84.9 | 784.2 | 779.6 | 412.8 | 512.7 | 35.2 | 15.8 | 30.1 | 420.6 | 170.5 | 14.47 | 14.31 | 0.083 | 24.58 | 200.1
0.049 | 150.2 | 115.1 | 2.98 | 3 | 3900 | 249.2 | 171.1 | 151.8 | 151.1 | 108.3 | 84.9 | 784.3 | 778.9 | 413.9 | 514.7 | 35.1 | 15.8 | 29.9 | 422.2 | 171.1 | 14.44 | 14.29 | 0.079 | 24.74 | 201.1
0.051 | 150.1 | 115 | 3.01 | 2.98 | 3902 | 248.7 | 170.7 | 151.8 | 151.4 | 108.3 | 84.9 | 785.1 | 779.6 | 412.1 | 512.3 | 35.2 | 15.8 | 30 | 420.7 | 170.7 | 14.47 | 14.28 | 0.078 | 24.68 | 200.6
0.053 | 150 | 115 | 2.98 | 2.97 | 3902 | 249.1 | 169.3 | 151.8 | 151.2 | 108.2 | 84.8 | 784.1 | 779.3 | 414.7 | 514.9 | 34.9 | 15.7 | 30 | 421.8 | 169.3 | 14.46 | 14.28 | 0.073 | 24.78 | 200
0.053 | 150.1 | 115 | 3 | 2.98 | 3899 | 249.4 | 170.2 | 151.7 | 151.2 | 108.2 | 84.9 | 783.7 | 778.8 | 413.2 | 512.9 | 34.9 | 15.7 | 30.2 | 421.9 | 170.2 | 14.45 | 14.28 | 0.076 | 24.69 | 200.6
0.048 | 149.9 | 115 | 3.01 | 2.99 | 3898 | 249.8 | 170.2 | 151.8 | 151.1 | 108.2 | 85 | 784.5 | 779.2 | 413.2 | 513.1 | 35.2 | 15.7 | 30.2 | 420.9 | 170.2 | 14.47 | 14.31 | 0.082 | 24.67 | 201.3
0.047 | 150 | 115 | 2.98 | 2.99 | 3903 | 250 | 169.9 | 151.8 | 151.3 | 108.3 | 85 | 784.2 | 779.4 | 414.3 | 515.6 | 35.2 | 15.7 | 30.2 | 422.1 | 169.9 | 14.46 | 14.3 | 0.081 | 24.86 | 202.7
0.054 | 150.2 | 115 | 3.01 | 2.97 | 3900 | 249.7 | 170.2 | 151.8 | 151.3 | 108.3 | 84.9 | 784.6 | 779.4 | 413.2 | 513.5 | 35.2 | 15.7 | 30.1 | 420.8 | 170.2 | 14.45 | 14.28 | 0.082 | 24.76 | 201
0.055 | 150.1 | 115 | 2.98 | 2.98 | 3898 | 249.7 | 170.4 | 151.9 | 151.2 | 108.3 | 84.8 | 784.5 | 778.9 | 412.9 | 513.5 | 34.9 | 15.7 | 29.9 | 421 | 170.4 | 14.46 | 14.28 | 0.079 | 24.73 | 200.1
0.051 | 150.2 | 115 | 3.01 | 3.01 | 3898 | 249.9 | 170.1 | 151.9 | 151.3 | 108.3 | 84.9 | 784.5 | 779.3 | 413.9 | 514.1 | 35.1 | 15.7 | 30.1 | 420.8 | 170.1 | 14.46 | 14.3 | 0.071 | 24.67 | 202.3
0.046 | 150.3 | 115 | 2.97 | 2.99 | 3905 | 249.9 | 169.7 | 151.9 | 151.4 | 108.3 | 84.9 | 784.6 | 779.4 | 412.5 | 512.5 | 35.1 | 15.7 | 30.2 | 421.8 | 169.7 | 14.49 | 14.28 | 0.078 | 24.82 | 203.4
0.05 | 150.1 | 115 | 3.02 | 3.02 | 3903 | 249.9 | 169.7 | 151.9 | 151.2 | 108.3 | 85.1 | 784.4 | 778.8 | 413 | 513 | 35.2 | 15.7 | 30.2 | 421.2 | 169.7 | 14.47 | 14.3 | 0.08 | 24.73 | 200.8
0.053 | 150.1 | 115 | 3.01 | 3.01 | 3898 | 249.6 | 170.1 | 151.7 | 151.2 | 108.3 | 84.9 | 784.1 | 779.1 | 412.7 | 512.6 | 35.2 | 15.7 | 30.3 | 420.8 | 170.1 | 14.49 | 14.3 | 0.081 | 24.56 | 201.3
0.05 | 150.1 | 115 | 3 | 2.98 | 3901 | 249.9 | 170.2 | 151.8 | 151 | 108.2 | 84.9 | 783.9 | 779.4 | 413.7 | 514.1 | 35.1 | 15.8 | 30.1 | 421.6 | 170.2 | 14.45 | 14.26 | 0.083 | 24.73 | 199.4
0.05 | 150 | 115 | 3.01 | 3.01 | 3903 | 249.8 | 170.6 | 151.8 | 151.3 | 108.3 | 84.9 | 784.2 | 779.1 | 414.2 | 514.1 | 35.1 | 15.7 | 30 | 421 | 170.6 | 14.47 | 14.3 | 0.083 | 24.8 | 201.4
0.029 | 150.1 | 115 | 2.96 | 3 | 3895 | 250.5 | 170.6 | 151.8 | 151.3 | 108.2 | 85 | 784.1 | 779.1 | 414.4 | 514.6 | 34.9 | 15.8 | 29.9 | 421 | 170.6 | 14.46 | 14.29 | 0.086 | 24.79 | 199.4
0.046 | 150.1 | 114.9 | 2.96 | 2.98 | 3902 | 250.8 | 170.3 | 151.8 | 151.1 | 108.2 | 84.8 | 784.2 | 779.2 | 413.1 | 512.8 | 35.1 | 15.7 | 30 | 420.8 | 170.3 | 14.48 | 14.29 | 0.094 | 24.67 | 202.8
0.047 | 150.1 | 115 | 3.04 | 2.97 | 3898 | 249 | 170.2 | 151.7 | 151.2 | 108.2 | 85 | 784 | 778.9 | 414.4 | 514.9 | 35.1 | 15.7 | 30.1 | 419.7 | 170.2 | 14.46 | 14.3 | 0.094 | 24.7 | 201.1
0.049 | 150.2 | 115.1 | 2.99 | 3.01 | 3898 | 250.4 | 170 | 151.8 | 151.6 | 108.4 | 85 | 784.5 | 779.7 | 414.7 | 514.7 | 35.2 | 15.7 | 30.2 | 421.9 | 170 | 14.47 | 14.29 | 0.096 | 24.84 | 202.4
0.053 | 150.2 | 115.1 | 3.02 | 3.01 | 3903 | 250 | 170.4 | 151.8 | 151.6 | 108.3 | 85.1 | 784.6 | 779.1 | 413.2 | 513.8 | 35.2 | 15.7 | 30.4 | 421.4 | 170.4 | 14.47 | 14.29 | 0.095 | 24.64 | 200.8
0.05 | 150.1 | 115.1 | 3.02 | 3.02 | 3898 | 251.2 | 169.5 | 151.9 | 151.3 | 108.3 | 85 | 784.4 | 779.2 | 412.8 | 513 | 35.1 | 15.7 | 30.2 | 421.5 | 169.5 | 14.46 | 14.3 | 0.096 | 24.87 | 201.4
0.048 | 150.2 | 115.1 | 3.03 | 3.01 | 3905 | 250.5 | 170 | 151.9 | 151.6 | 108.3 | 85 | 784 | 779.2 | 413 | 513 | 35 | 15.7 | 30.2 | 421.4 | 170 | 14.47 | 14.31 | 0.095 | 24.64 | 201.4
0.047 | 150.2 | 115 | 3.02 | 3.03 | 3899 | 249.5 | 170 | 151.9 | 151.3 | 108.3 | 85.2 | 784.3 | 779.3 | 412.1 | 512.2 | 35.2 | 15.7 | 30.1 | 421.2 | 170 | 14.46 | 14.3 | 0.089 | 24.82 | 200.5
0.049 | 149.9 | 115.1 | 2.98 | 2.98 | 3902 | 249.7 | 169.9 | 151.9 | 151.2 | 108.3 | 84.9 | 784.3 | 779.7 | 413.2 | 513.4 | 35.1 | 15.8 | 30 | 421.7 | 169.9 | 14.47 | 14.29 | 0.09 | 24.98 | 201.4
0.049 | 150.1 | 114.9 | 2.95 | 2.98 | 3907 | 249.1 | 170.2 | 151.9 | 151.3 | 108.2 | 85 | 784.5 | 779.3 | 414.6 | 514.7 | 35.1 | 15.8 | 29.9 | 421.7 | 170.2 | 14.47 | 14.28 | 0.089 | 24.67 | 200.7
0.051 | 149.9 | 114.9 | 2.97 | 3.03 | 3895 | 250 | 170.3 | 151.8 | 151.1 | 108.1 | 85 | 784.2 | 778.7 | 413.3 | 513.3 | 35 | 15.9 | 29.9 | 421.5 | 170.3 | 14.46 | 14.3 | 0.085 | 24.6 | 201.8
0.055 | 150 | 115 | 3 | 2.98 | 3900 | 249.6 | 169.4 | 151.8 | 151.5 | 108.2 | 85 | 784.1 | 779.2 | 414.1 | 514.2 | 35.1 | 15.7 | 30.2 | 421.3 | 169.4 | 14.46 | 14.3 | 0.085 | 24.78 | 199.8
0.05 | 150.1 | 114.9 | 3 | 3 | 3901 | 250.6 | 170.6 | 151.8 | 151.3 | 108.2 | 85 | 784.3 | 779.1 | 412.5 | 512.4 | 35.1 | 15.7 | 30.3 | 422.4 | 170.6 | 14.46 | 14.28 | 0.087 | 24.84 | 200.4
0.052 | 150.1 | 114.9 | 3.01 | 3.03 | 3897 | 249.8 | 170.1 | 151.7 | 151.3 | 108.1 | 85 | 784.2 | 779.3 | 412.5 | 511.8 | 35.1 | 15.8 | 30.3 | 422.9 | 170.1 | 14.48 | 14.27 | 0.088 | 24.73 | 200.5
0.05 | 150.1 | 115.1 | 2.98 | 2.99 | 3906 | 250.3 | 168.8 | 151.8 | 151.2 | 108.3 | 85 | 784.2 | 779.1 | 414 | 513.8 | 35.1 | 15.7 | 30.2 | 421.6 | 168.8 | 14.48 | 14.3 | 0.086 | 24.62 | 203.5
0.052 | 150.1 | 115.1 | 3 | 2.99 | 3898 | 249.5 | 169.9 | 151.8 | 151.2 | 108.3 | 84.8 | 784.1 | 779.2 | 413.4 | 513.4 | 35.1 | 15.7 | 30 | 421.2 | 169.9 | 14.49 | 14.29 | 0.088 | 24.7 | 203.8
0.05 | 149.9 | 115.1 | 3 | 3 | 3904 | 249.8 | 169.3 | 151.7 | 151.2 | 108.3 | 85 | 784.4 | 779.1 | 412.8 | 512.8 | 35.1 | 15.7 | 29.8 | 421.9 | 169.3 | 14.45 | 14.29 | 0.089 | 24.74 | 202.5
0.053 | 150.2 | 114.9 | 2.98 | 2.99 | 3898 | 250 | 169.6 | 151.9 | 151.5 | 108.2 | 85 | 783.8 | 778.9 | 413.8 | 513.5 | 35.2 | 15.7 | 30 | 421 | 169.6 | 14.46 | 14.28 | 0.086 | 25.13 | 200.9
0.051 | 150.3 | 115 | 3.03 | 3.03 | 3904 | 249.7 | 169.8 | 151.9 | 151.2 | 108.2 | 85 | 784.3 | 778.8 | 412.8 | 512.3 | 35 | 15.7 | 30.1 | 422.5 | 169.8 | 14.46 | 14.32 | 0.078 | 24.7 | 201
0.054 | 150.1 | 115 | 3.01 | 3.02 | 3901 | 250.1 | 170.3 | 151.8 | 151.4 | 108.2 | 85 | 784.1 | 778.4 | 412.4 | 512.4 | 35.1 | 15.6 | 30.3 | 420.9 | 170.3 | 14.46 | 14.29 | 0.073 | 24.57 | 201.1
0.052 | 150.1 | 115 | 2.97 | 3.01 | 3898 | 249.4 | 170.1 | 151.9 | 151.3 | 108.2 | 84.9 | 784.1 | 778.9 | 413 | 513 | 35.1 | 15.7 | 30.3 | 421.9 | 170.1 | 14.48 | 14.29 | 0.072 | 24.82 | 201.6
0.05 | 150.1 | 114.9 | 2.97 | 3 | 3899 | 250.7 | 170.1 | 151.9 | 151.3 | 108.2 | 84.9 | 784.2 | 779.1 | 413.2 | 514.3 | 35.2 | 15.7 | 30.2 | 420.7 | 170.1 | 14.45 | 14.29 | 0.071 | 24.83 | 201.8
0.052 | 150.1 | 115 | 3.01 | 3.04 | 3903 | 250 | 170 | 151.8 | 151.1 | 108.3 | 84.9 | 784.4 | 779.2 | 413.7 | 513.6 | 35.2 | 15.7 | 30 | 421.8 | 170 | 14.45 | 14.28 | 0.066 | 24.79 | 200.8
0.05 | 150.1 | 115 | 3.04 | 3.03 | 3898 | 250.5 | 169.7 | 151.8 | 151.3 | 108.2 | 85 | 784.3 | 779.4 | 414.6 | 514.7 | 35.1 | 15.8 | 29.8 | 421.6 | 169.7 | 14.46 | 14.3 | 0.073 | 24.76 | 200
0.052 | 150.1 | 115.1 | 3.03 | 3.01 | 3899 | 250.3 | 169.8 | 151.8 | 151.4 | 108.3 | 85 | 784.5 | 779.4 | 413.3 | 512.3 | 34.9 | 15.8 | 29.8 | 420.7 | 169.8 | 14.45 | 14.29 | 0.078 | 24.65 | 200.6
0.051 | 150 | 115 | 3 | 3.03 | 3895 | 249.9 | 170.2 | 151.8 | 151.2 | 108.3 | 85.1 | 784.5 | 779.1 | 412.8 | 512.6 | 35 | 15.7 | 30.1 | 421 | 170.2 | 14.46 | 14.31 | 0.074 | 24.71 | 201
0.047 | 150.1 | 115 | 3.01 | 3 | 3898 | 250.3 | 169.8 | 151.8 | 151.3 | 108.2 | 85 | 784.4 | 779.2 | 414.6 | 515.1 | 35.2 | 15.6 | 30.3 | 421.9 | 169.8 | 14.46 | 14.29 | 0.078 | 24.56 | 201.5
0.05 | 150.1 | 115.1 | 2.96 | 2.96 | 3897 | 249.6 | 170.1 | 151.9 | 151.4 | 108.3 | 84.9 | 784.8 | 779.1 | 412.6 | 512.5 | 35.2 | 15.7 | 30.4 | 420.5 | 170.1 | 14.47 | 14.29 | 0.073 | 24.65 | 201.4
0.053 | 150.1 | 115.1 | 2.99 | 2.98 | 3901 | 249.2 | 169 | 151.9 | 151.4 | 108.3 | 85 | 784 | 778.8 | 410.6 | 510 | 35.2 | 15.7 | 30.4 | 420.9 | 169 | 14.48 | 14.3 | 0.073 | 24.62 | 200.7
0.052 | 150.1 | 115 | 3.03 | 2.99 | 3900 | 249.6 | 170.2 | 151.8 | 151.3 | 108.3 | 85 | 784 | 778.9 | 413.2 | 513.8 | 35.1 | 15.7 | 30.1 | 422.2 | 170.2 | 14.45 | 14.3 | 0.073 | 24.69 | 200.4
0.05 | 150.1 | 115 | 3.01 | 3 | 3902 | 249.5 | 169.4 | 151.8 | 151.4 | 108.3 | 84.9 | 784 | 779.3 | 412.2 | 512.2 | 34.9 | 15.7 | 29.9 | 421.1 | 169.4 | 14.46 | 14.3 | 0.073 | 24.9 | 199.7
0.055 | 150.1 | 115 | 3 | 2.97 | 3898 | 249.5 | 170.7 | 151.8 | 151.3 | 108.2 | 84.9 | 784.2 | 778.9 | 415.1 | 515.8 | 35.1 | 15.8 | 29.9 | 422.7 | 170.7 | 14.47 | 14.3 | 0.074 | 24.56 | 201.3
0.046 | 150.1 | 114.9 | 3.03 | 3.02 | 3901 | 250.9 | 170.2 | 151.8 | 151.1 | 108.2 | 85 | 784.1 | 778.9 | 411.7 | 511.8 | 35.1 | 15.8 | 29.8 | 421.6 | 170.2 | 14.46 | 14.29 | 0.076 | 24.61 | 198.9
0.047 | 150.1 | 115 | 3.01 | 2.99 | 3900 | 249.9 | 169.8 | 151.8 | 151.3 | 108.3 | 84.9 | 783.9 | 778.9 | 412.7 | 512.4 | 35 | 15.8 | 30 | 421.9 | 169.8 | 14.48 | 14.28 | 0.074 | 24.64 | 202.9
0.048 | 150.1 | 114.9 | 3 | 3.01 | 3901 | 250.4 | 170.2 | 151.8 | 151.3 | 108.1 | 84.9 | 784.1 | 779.3 | 412.7 | 513.1 | 35.1 | 15.7 | 30.2 | 420.8 | 170.2 | 14.46 | 14.31 | 0.075 | 24.64 | 200.9
0.048 | 150.2 | 115 | 3 | 3.03 | 3905 | 250.1 | 169.8 | 151.8 | 151.3 | 108.3 | 84.9 | 784.4 | 779.2 | 412.2 | 512.2 | 35.1 | 15.7 | 30.4 | 423.7 | 169.8 | 14.45 | 14.29 | 0.074 | 24.75 | 201.2
0.049 | 150.1 | 115 | 3 | 3 | 3900 | 249.5 | 170.5 | 151.8 | 151.3 | 108.3 | 85 | 783.7 | 778.7 | 411.6 | 510.7 | 35 | 15.8 | 30.4 | 422.8 | 170.5 | 14.47 | 14.3 | 0.079 | 24.66 | 199.3
0.05 | 150 | 114.9 | 2.99 | 3.02 | 3895 | 249.9 | 169.8 | 151.8 | 151.3 | 108.1 | 85 | 784.6 | 779.2 | 412.5 | 512 | 35 | 15.7 | 30.1 | 423.6 | 169.8 | 14.47 | 14.31 | 0.078 | 24.76 | 202.8
0.055 | 150.1 | 114.9 | 3.03 | 3.03 | 3902 | 249.4 | 170.4 | 151.8 | 151.6 | 108.1 | 84.9 | 784.3 | 778.8 | 412 | 512 | 35.1 | 15.7 | 29.9 | 422.7 | 170.4 | 14.46 | 14.29 | 0.079 | 24.76 | 201.4
0.048 | 150 | 114.9 | 3 | 3 | 3897 | 249.9 | 170.2 | 151.8 | 151.1 | 108.2 | 84.9 | 784.1 | 779 | 414.4 | 515.3 | 35.2 | 15.7 | 29.8 | 421.2 | 170.2 | 14.46 | 14.3 | 0.086 | 24.98 | 200.9
0.049 | 150.1 | 115 | 3 | 2.98 | 3902 | 249.8 | 169.5 | 151.7 | 151.3 | 108.3 | 84.8 | 784.2 | 779.1 | 414.2 | 515.2 | 35 | 15.7 | 29.8 | 421.9 | 169.5 | 14.45 | 14.28 | 0.083 | 24.58 | 200.6
0.051 | 150.1 | 114.9 | 3.01 | 2.99 | 3902 | 249.9 | 170.3 | 151.7 | 151.3 | 108.2 | 84.8 | 783.9 | 778.4 | 411.8 | 511.5 | 35.1 | 15.6 | 30 | 421.3 | 170.3 | 14.48 | 14.29 | 0.082 | 24.71 | 201.5
0.051 | 150.1 | 115 | 2.98 | 2.98 | 3900 | 249.5 | 170 | 151.8 | 151.3 | 108.2 | 84.9 | 783.9 | 778.9 | 412.9 | 512.9 | 35.1 | 15.6 | 30.2 | 422.2 | 170 | 14.46 | 14.29 | 0.079 | 24.85 | 201.6
0.05 | 150.1 | 115 | 2.96 | 3 | 3900 | 249.5 | 170 | 151.8 | 151.2 | 108.3 | 84.9 | 784.4 | 778.8 | 411.1 | 510.7 | 35.1 | 15.7 | 30.3 | 422.7 | 170 | 14.45 | 14.29 | 0.081 | 24.78 | 202.2
0.048 | 150 | 115 | 3.02 | 3.04 | 3902 | 250.1 | 170.4 | 151.7 | 151.3 | 108.3 | 85.1 | 784.3 | 778.9 | 413 | 513.1 | 35 | 15.7 | 30.3 | 423 | 170.4 | 14.46 | 14.31 | 0.078 | 24.79 | 200
0.049 | 150.1 | 115 | 3 | 3.01 | 3897 | 250.6 | 169.5 | 151.7 | 151.3 | 108.3 | 85 | 784.3 | 779.3 | 412.1 | 512.1 | 35 | 15.7 | 30.3 | 422.4 | 169.5 | 14.48 | 14.28 | 0.076 | 24.76 | 200.4
0.049 | 150.1 | 115 | 2.98 | 2.99 | 3897 | 251.3 | 168.8 | 151.8 | 150.9 | 108.2 | 84.8 | 784.2 | 778.9 | 412.5 | 512.5 | 35.2 | 15.8 | 30.1 | 421.2 | 168.8 | 14.45 | 14.29 | 0.074 | 24.87 | 202.7
0.051 | 150.1 | 114.9 | 3.02 | 3.01 | 3908 | 248.9 | 170.2 | 151.7 | 151.3 | 108.2 | 85 | 784.1 | 779.1 | 413.1 | 513.4 | 35.1 | 15.8 | 29.8 | 422.6 | 170.2 | 14.47 | 14.29 | 0.083 | 24.61 | 200.2
0.049 | 150.2 | 115 | 3.04 | 3.02 | 3904 | 250.1 | 169.8 | 151.8 | 151.3 | 108.3 | 85 | 784.5 | 779.1 | 413.4 | 513.5 | 35 | 15.7 | 29.8 | 421.9 | 169.8 | 14.46 | 14.29 | 0.073 | 24.56 | 202.1
0.051 | 150.2 | 114.9 | 2.96 | 3 | 3897 | 250.2 | 169.9 | 151.8 | 151.6 | 108.2 | 85 | 784.7 | 778.8 | 412.5 | 512.2 | 35.1 | 15.7 | 30 | 421.1 | 169.9 | 14.46 | 14.31 | 0.062 | 24.66 | 201.9
0.055 | 150.1 | 115 | 2.99 | 3.03 | 3899 | 249.4 | 170.2 | 151.9 | 151.6 | 108.2 | 84.9 | 784.6 | 779.2 | 411.5 | 511 | 35.1 | 15.7 | 30.2 | 420.6 | 170.2 | 14.47 | 14.3 | 0.068 | 24.75 | 200.5
0.051 | 150.2 | 115 | 3.02 | 2.97 | 3901 | 249.7 | 169.7 | 151.7 | 151.2 | 108.3 | 84.8 | 784 | 778.9 | 412.5 | 512.8 | 35.1 | 15.7 | 30.3 | 421.1 | 169.7 | 14.47 | 14.29 | 0.068 | 24.72 | 201
0.052 | 150.1 | 114.9 | 2.99 | 2.96 | 3900 | 249.3 | 170.6 | 151.7 | 151.4 | 108.1 | 84.9 | 784.6 | 779.1 | 412.1 | 511.9 | 35.1 | 15.6 | 30.3 | 422.5 | 170.6 | 14.46 | 14.28 | 0.068 | 24.86 | 202.3
0.054 | 150.1 | 115 | 2.99 | 3.01 | 3895 | 250.9 | 169.8 | 151.7 | 151.1 | 108.2 | 84.9 | 784.1 | 778.7 | 411.1 | 510.6 | 35 | 15.6 | 30.2 | 421.9 | 169.8 | 14.47 | 14.3 | 0.078 | 24.6 | 202.5
0.053 | 150.1 | 115 | 2.99 | 2.98 | 3898 | 250.2 | 170.2 | 151.8 | 151.3 | 108.3 | 84.9 | 784.5 | 778.9 | 413.7 | 513.7 | 35.1 | 15.7 | 29.9 | 421.3 | 170.2 | 14.46 | 14.29 | 0.068 | 24.78 | 201.1
0.052 | 150.1 | 115 | 3 | 3 | 3898 | 250.3 | 169.7 | 151.8 | 151.4 | 108.3 | 85 | 784.8 | 779.2 | 411.8 | 511.6 | 35.1 | 15.7 | 29.8 | 422.9 | 169.7 | 14.46 | 14.27 | 0.067 | 24.79 | 201.1
0.053 | 150.1 | 114.9 | 3.01 | 3 | 3896 | 249.6 | 169.6 | 151.8 | 151.3 | 108.2 | 84.9 | 784.2 | 779.2 | 413.9 | 514.1 | 35 | 15.7 | 29.8 | 420.5 | 169.6 | 14.46 | 14.29 | 0.078 | 24.64 | 201.1
0.05 | 150.1 | 115 | 2.99 | 2.98 | 3900 | 249.7 | 169.9 | 151.7 | 151.2 | 108.3 | 84.8 | 783.8 | 778.6 | 412.2 | 512.4 | 34.9 | 15.6 | 29.9 | 422.3 | 169.9 | 14.45 | 14.28 | 0.08 | 24.62 | 201
0.049 | 150.3 | 115 | 2.99 | 2.98 | 3901 | 249.9 | 170.2 | 151.9 | 151.4 | 108.2 | 84.9 | 784.8 | 778.8 | 411.4 | 511.1 | 35.3 | 15.7 | 30.3 | 422.3 | 170.2 | 14.47 | 14.27 | 0.068 | 24.75 | 201.5
0.053 | 150.1 | 115 | 3.04 | 3 | 3898 | 249.2 | 170.2 | 151.7 | 151.6 | 108.3 | 85.1 | 784.6 | 778.9 | 410.6 | 509.8 | 35.2 | 15.7 | 30.3 | 421.1 | 170.2 | 14.45 | 14.3 | 0.074 | 24.72 | 202
0.05 | 150.1 | 115 | 3.02 | 3.02 | 3901 | 250.4 | 169.7 | 151.8 | 151.4 | 108.3 | 85.1 | 784.8 | 779.2 | 410.8 | 510.6 | 35.2 | 15.8 | 30.4 | 422.4 | 169.7 | 14.47 | 14.3 | 0.075 | 24.71 | 202.1
0.05 | 150.1 | 114.9 | 3.02 | 3.01 | 3905 | 249.8 | 169.9 | 151.8 | 151.2 | 108.1 | 85.1 | 784.6 | 779.1 | 412.2 | 512.2 | 35 | 15.7 | 30.3 | 423.2 | 169.9 | 14.46 | 14.29 | 0.08 | 24.85 | 201.5
0.051 | 150.1 | 114.9 | 2.99 | 3 | 3896 | 250.7 | 171 | 151.8 | 151.6 | 108.2 | 85 | 784.8 | 778.8 | 411.5 | 510.9 | 35 | 15.8 | 30.1 | 423.4 | 171 | 14.46 | 14.3 | 0.079 | 24.77 | 203.5
0.049 | 150.1 | 115 | 2.98 | 3.01 | 3899 | 249.8 | 170 | 151.8 | 151.2 | 108.2 | 85 | 785.1 | 779.3 | 412.3 | 512.1 | 35.1 | 15.7 | 29.9 | 419.9 | 170 | 14.46 | 14.29 | 0.065 | 24.59 | 200.6
0.049 | 149.9 | 115 | 2.98 | 3 | 3900 | 249.7 | 169.9 | 151.7 | 151.2 | 108.3 | 85 | 784.6 | 778.9 | 411.7 | 511.1 | 35.1 | 15.6 | 29.8 | 420.8 | 169.9 | 14.47 | 14.29 | 0.069 | 24.69 | 199.2
0.05 | 149.9 | 115 | 2.95 | 2.97 | 3897 | 250.8 | 170.3 | 151.7 | 151.3 | 108.3 | 84.9 | 784.4 | 779.4 | 412 | 511.6 | 35 | 15.6 | 29.8 | 422.2 | 170.3 | 14.49 | 14.29 | 0.066 | 24.87 | 201.5
0.05 | 150.1 | 114.9 | 3 | 3 | 3897 | 250.1 | 170.3 | 151.7 | 151.4 | 108.1 | 84.9 | 784.4 | 778.9 | 412 | 511.8 | 35.1 | 15.7 | 30.2 | 422.8 | 170.3 | 14.46 | 14.29 | 0.063 | 24.69 | 201.3
0.048 | 150.1 | 115 | 3.01 | 2.98 | 3895 | 250.4 | 170.8 | 151.8 | 151.1 | 108.2 | 84.9 | 784.6 | 778.9 | 411.8 | 511.5 | 35.1 | 15.7 | 30.3 | 422.5 | 170.8 | 14.46 | 14.31 | 0.064 | 24.63 | 201.9
0.052 | 150.1 | 115 | 3.01 | 2.98 | 3901 | 250.1 | 170.6 | 151.8 | 151.1 | 108.2 | 84.9 | 784.5 | 778.9 | 413 | 513.3 | 35.1 | 15.6 | 30.3 | 422.4 | 170.6 | 14.46 | 14.3 | 0.053 | 24.73 | 200.5
0.052 | 150.1 | 115 | 2.99 | 3.03 | 3898 | 250.1 | 169.9 | 151.8 | 151 | 108.2 | 85 | 784.9 | 778.7 | 413 | 513.2 | 35 | 15.7 | 30.3 | 421.3 | 169.9 | 14.48 | 14.29 | 0.046 | 24.87 | 201.7
0.052 | 150.2 | 115 | 2.99 | 2.97 | 3903 | 249.5 | 170.4 | 151.9 | 151.6 | 108.3 | 84.8 | 784.9 | 779.1 | 411.9 | 511.9 | 35.1 | 15.7 | 30.2 | 422.1 | 170.4 | 14.47 | 14.29 | 0.055 | 24.85 | 198.6
0.051 | 150.2 | 115 | 3.01 | 3.01 | 3899 | 249.6 | 169.9 | 151.8 | 151.4 | 108.3 | 84.9 | 784.9 | 779.2 | 412.6 | 512.6 | 35.1 | 15.8 | 30 | 422.9 | 169.9 | 14.48 | 14.29 | 0.051 | 24.71 | 202
0.051 | 150.1 | 115 | 3 | 3.02 | 3902 | 250.1 | 169.6 | 151.8 | 151.4 | 108.2 | 85 | 784.8 | 778.7 | 412.2 | 512 | 35.1 | 15.7 | 29.8 | 422.1 | 169.6 | 14.45 | 14.29 | 0.053 | 24.71 | 200.5
0.049 | 150.1 | 115 | 3.02 | 3 | 3902 | 250.7 | 170.4 | 151.8 | 151.1 | 108.2 | 84.9 | 784.8 | 778.8 | 411.5 | 511.7 | 35.1 | 15.7 | 29.8 | 420.5 | 170.4 | 14.45 | 14.28 | 0.058 | 24.75 | 201.1
0.05 | 149.8 | 114.9 | 3 | 3.03 | 3902 | 250.5 | 170.2 | 151.7 | 151.2 | 108.2 | 85 | 784.4 | 778.7 | 414.2 | 515.1 | 35 | 15.7 | 30 | 423.7 | 170.2 | 14.46 | 14.3 | 0.054 | 24.71 | 201.4
0.05 | 150 | 115 | 3.01 | 3.03 | 3896 | 249.6 | 170 | 151.7 | 151.1 | 108.2 | 84.9 | 784.8 | 779.2 | 412.5 | 512.3 | 35.2 | 15.7 | 30.2 | 423.2 | 170 | 14.45 | 14.27 | 0.054 | 24.74 | 200.6
0.047 | 150.1 | 115.1 | 3 | 2.98 | 3905 | 251.1 | 170.2 | 151.8 | 151.3 | 108.3 | 84.8 | 785.1 | 778.9 | 414.7 | 515.8 | 35.2 | 15.6 | 30.3 | 421.3 | 170.2 | 14.47 | 14.3 | 0.046 | 24.76 | 201.4
0.049 | 149.9 | 115 | 3 | 3.01 | 3900 | 250.3 | 169.7 | 151.8 | 151.3 | 108.3 | 84.8 | 784.5 | 779.4 | 411.4 | 510.7 | 34.9 | 15.7 | 30.3 | 421.7 | 169.7 | 14.47 | 14.3 | 0.048 | 24.61 | 201.3
0.048 | 150.2 | 114.8 | 3 | 3.02 | 3898 | 250.4 | 170.7 | 151.8 | 150.9 | 108.2 | 85.1 | 784.6 | 779.6 | 412.3 | 512.2 | 35.1 | 15.7 | 30.2 | 421.8 | 170.7 | 14.48 | 14.31 | 0.056 | 24.75 | 199.7
0.051 | 150.2 | 115 | 2.99 | 2.99 | 3894 | 250.1 | 170.2 | 151.8 | 151.4 | 108.3 | 85 | 784.8 | 778.9 | 412.6 | 512.1 | 35.1 | 15.6 | 30 | 423.3 | 170.2 | 14.45 | 14.32 | 0.055 | 24.76 | 204.3
0.05 | 150.1 | 115.1 | 2.96 | 2.99 | 3898 | 250.5 | 170.4 | 151.9 | 151.3 | 108.3 | 85 | 784.5 | 779.2 | 411.6 | 511.3 | 35.2 | 15.6 | 29.9 | 423.6 | 170.4 | 14.45 | 14.29 | 0.068 | 24.74 | 201.7
0.045 | 150.1 | 115.1 | 2.96 | 3.01 | 3902 | 249.6 | 169.4 | 151.9 | 151.4 | 108.4 | 85 | 784.4 | 779.2 | 411.6 | 511.2 | 35.1 | 15.7 | 29.9 | 423 | 169.4 | 14.46 | 14.3 | 0.071 | 24.82 | 201.1
0.051 | 150.1 | 115 | 2.99 | 2.98 | 3898 | 250.2 | 169.9 | 151.8 | 151.3 | 108.3 | 84.8 | 784.4 | 778.9 | 412.4 | 512.9 | 35.2 | 15.7 | 29.9 | 420.4 | 169.9 | 14.48 | 14.28 | 0.069 | 24.63 | 201
0.045 | 150.1 | 115 | 3.01 | 2.98 | 3903 | 249.7 | 170 | 151.8 | 151.4 | 108.3 | 84.9 | 784.6 | 778.9 | 412.7 | 513.1 | 35.1 | 15.7 | 30.3 | 422.7 | 170 | 14.46 | 14.31 | 0.067 | 24.76 | 202.4
0.048 | 150.1 | 115 | 3.02 | 3 | 3900 | 250.6 | 170.2 | 151.7 | 151.4 | 108.3 | 85 | 784.4 | 779 | 411.6 | 511.6 | 35.1 | 15.7 | 30.2 | 421.2 | 170.2 | 14.46 | 14.29 | 0.065 | 24.69 | 201.2
0.053 | 150 | 115 | 2.98 | 3 | 3900 | 249.9 | 169.3 | 151.9 | 151.6 | 108.3 | 84.9 | 784.3 | 779.4 | 412.5 | 512.1 | 35.1 | 15.7 | 30.4 | 422.6 | 169.3 | 14.45 | 14.29 | 0.062 | 24.85 | 200.7
0.051 | 150.1 | 115.1 | 2.99 | 3 | 3899 | 249.6 | 169.7 | 151.7 | 151.3 | 108.3 | 85 | 784.6 | 779 | 412.2 | 511.8 | 35.1 | 15.8 | 30.2 | 422.5 | 169.7 | 14.46 | 14.29 | 0.064 | 24.75 | 202.1
0.045 | 150.1 | 114.9 | 3.01 | 2.98 | 3898 | 250.5 | 170.4 | 151.8 | 151.3 | 108.2 | 85 | 784.6 | 779.1 | 413.5 | 513.6 | 35.2 | 15.8 | 30.1 | 423 | 170.4 | 14.44 | 14.3 | 0.067 | 24.97 | 201.7
0.047 | 150 | 114.9 | 3.02 | 3.05 | 3900 | 250.3 | 169.3 | 151.7 | 151.1 | 108.2 | 85.1 | 784.5 | 779.1 | 412.3 | 512.9 | 35.1 | 15.8 | 29.9 | 421.6 | 169.3 | 14.46 | 14.28 | 0.06 | 24.73 | 204.4
0.049 | 150.1 | 115.1 | 3.03 | 2.96 | 3902 | 250.3 | 169.3 | 151.8 | 151.3 | 108.3 | 84.8 | 784.8 | 778.9 | 412.3 | 512.3 | 34.9 | 15.8 | 29.9 | 421 | 169.3 | 14.47 | 14.29 | 0.061 | 24.64 | 200.3
0.046 | 150.2 | 114.9 | 2.98 | 2.98 | 3902 | 250.2 | 170.2 | 151.8 | 151.2 | 108.2 | 84.9 | 784.5 | 779.1 | 411.3 | 511.7 | 35.1 | 15.7 | 30 | 422.6 | 170.2 | 14.45 | 14.31 | 0.063 | 24.71 | 199.8
0.048 | 150.1 | 115.1 | 3.01 | 2.99 | 3898 | 249.7 | 170.5 | 151.9 | 151.4 | 108.2 | 84.9 | 784.5 | 779 | 409.3 | 508.1 | 35.1 | 15.8 | 30.2 | 422.7 | 170.5 | 14.45 | 14.28 | 0.059 | 24.82 | 200
0.052 | 150.1 | 115.1 | 3.01 | 2.97 | 3901 | 250.1 | 169.7 | 151.8 | 151.4 | 108.3 | 84.9 | 784.4 | 779.1 | 412 | 511.7 | 35.1 | 15.8 | 30.2 | 422 | 169.7 | 14.47 | 14.3 | 0.065 | 24.67 | 200.9
0.048 | 150.2 | 115.1 | 3 | 3.01 | 3903 | 250.5 | 170.2 | 151.9 | 151.2 | 108.4 | 85 | 784.7 | 778.9 | 411.8 | 511.6 | 35.1 | 15.7 | 30.3 | 422.7 | 170.2 | 14.47 | 14.28 | 0.062 | 24.71 | 199
0.055 | 150.1 | 115.1 | 3.02 | 2.99 | 3897 | 250 | 169.7 | 151.9 | 151.2 | 108.3 | 85 | 784.6 | 779.2 | 411.5 | 510.7 | 35.2 | 15.8 | 30.3 | 423.2 | 169.7 | 14.47 | 14.27 | 0.057 | 24.86 | 202.5
0.046 | 150.2 | 115.1 | 3 | 3.03 | 3899 | 250.9 | 169.2 | 151.9 | 151.4 | 108.2 | 85.1 | 784.7 | 779.6 | 412.6 | 512.4 | 35.2 | 15.8 | 30.1 | 421.2 | 169.2 | 14.45 | 14.31 | 0.069 | 24.81 | 200.9
0.046 | 150.1 | 115 | 2.99 | 3.01 | 3903 | 250.7 | 169.9 | 151.9 | 151.1 | 108.2 | 85 | 784.8 | 779.2 | 412 | 511.8 | 35.1 | 15.9 | 29.9 | 422.9 | 169.9 | 14.45 | 14.29 | 0.069 | 24.83 | 200.5
0.048 | 150.1 | 115.1 | 2.99 | 2.99 | 3898 | 249 | 169.5 | 151.8 | 151 | 108.2 | 85 | 784.5 | 779.3 | 411.4 | 511 | 35.1 | 15.8 | 29.8 | 422.3 | 169.5 | 14.46 | 14.29 | 0.071 | 24.66 | 201.1
0.048 | 150.1 | 115 | 2.97 | 3 | 3901 | 249.3 | 169.8 | 151.8 | 151.3 | 108.2 | 84.8 | 784.4 | 778.9 | 412 | 512.4 | 35.1 | 15.7 | 29.9 | 421.7 | 169.8 | 14.48 | 14.31 | 0.072 | 24.8 | 202.4
0.032 | 150.1 | 115 | 3.04 | 3.02 | 3900 | 250.1 | 170 | 151.8 | 151.2 | 108.2 | 84.9 | 784.6 | 778.8 | 410.8 | 510 | 35.1 | 15.9 | 30.2 | 421.3 | 170 | 14.47 | 14.3 | 0.062 | 24.62 | 201
0.051 | 150.1 | 115.1 | 3.02 | 3.01 | 3898 | 250.1 | 170.3 | 151.9 | 151.2 | 108.2 | 85.1 | 784.7 | 778.9 | 410.6 | 510.1 | 35.1 | 16 | 30.2 | 423.9 | 170.3 | 14.47 | 14.28 | 0.062 | 24.75 | 202.1
0.05 | 150.1 | 115.1 | 2.98 | 2.99 | 3906 | 250 | 169.9 | 151.9 | 151.2 | 108.4 | 85 | 784.6 | 779.4 | 411.9 | 512.1 | 35.1 | 15.9 | 30.4 | 421.6 | 169.9 | 14.48 | 14.3 | 0.062 | 24.66 | 203.2
0.05 | 150.1 | 115.1 | 2.99 | 3.01 | 3901 | 251.2 | 170.1 | 151.8 | 151.2 | 108.3 | 84.9 | 784.9 | 778.9 | 413.3 | 513.5 | 35.1 | 15.8 | 30.3 | 421.9 | 170.1 | 14.46 | 14.31 | 0.059 | 24.75 | 201.1
0.055 | 150.1 | 115.1 | 2.99 | 2.97 | 3898 | 250.2 | 169.6 | 151.9 | 151.3 | 108.3 | 84.9 | 784.8 | 778.8 | 411.1 | 510.6 | 35.1 | 15.8 | 30.2 | 422.6 | 169.6 | 14.47 | 14.29 | 0.061 | 24.7 | 201.4
0.052 | 150.1 | 115.1 | 2.98 | 2.97 | 3902 | 250 | 169.3 | 151.8 | 151.1 | 108.3 | 84.9 | 784.4 | 778.6 | 411.8 | 511.8 | 35.1 | 15.9 | 29.8 | 422.1 | 169.3 | 14.46 | 14.29 | 0.049 | 24.63 | 200
0.053 | 150.1 | 115 | 2.99 | 3 | 3902 | 250 | 169.7 | 151.8 | 151.1 | 108.2 | 85 | 784.7 | 779.2 | 412.3 | 512 | 35.2 | 15.9 | 29.8 | 423.7 | 169.7 | 14.46 | 14.3 | 0.057 | 24.7 | 199.1
0.055 | 150.1 | 115 | 2.98 | 3.03 | 3902 | 249.6 | 170.3 | 151.8 | 151 | 108.2 | 85.1 | 784.1 | 779.2 | 411.7 | 511.4 | 35.1 | 15.8 | 29.9 | 422.5 | 170.3 | 14.47 | 14.31 | 0.056 | 24.62 | 200.1
0.051 | 150.1 | 114.9 | 3.02 | 2.98 | 3901 | 249.9 | 169.5 | 151.7 | 151.2 | 108.2 | 84.9 | 784.1 | 779.2 | 410.4 | 510.1 | 34.9 | 15.9 | 30.1 | 423 | 169.5 | 14.48 | 14.28 | 0.058 | 24.8 | 200.5
0.049 | 150.1 | 115.1 | 3.01 | 2.99 | 3905 | 249.7 | 169.9 | 151.8 | 151.3 | 108.3 | 84.9 | 784.3 | 779.1 | 411.2 | 511.2 | 35 | 16 | 30.3 | 420.8 | 169.9 | 14.46 | 14.28 | 0.038 | 24.35 | 201.7
0.046 | 150.1 | 115 | 3.01 | 2.99 | 3900 | 251.1 | 170.3 | 151.8 | 151.4 | 108.3 | 84.9 | 784.6 | 778.9 | 411.8 | 511.9 | 35.2 | 15.9 | 30.4 | 423 | 170.3 | 14.47 | 14.29 | 0.046 | 24.72 | 201.3
0.053 | 150.1 | 114.9 | 3.02 | 2.98 | 3900 | 250.2 | 170.5 | 151.8 | 151.4 | 108.2 | 84.9 | 784.6 | 779.2 | 411.5 | 510.7 | 35.1 | 15.9 | 30.3 | 422.7 | 170.5 | 14.45 | 14.3 | 0.049 | 24.69 | 200.3
0.05 | 150.1 | 114.9 | 2.96 | 2.99 | 3905 | 249.6 | 169.4 | 151.8 | 151.4 | 108.1 | 84.9 | 784.5 | 779 | 410.4 | 509.7 | 35.2 | 15.9 | 30.2 | 422.7 | 169.4 | 14.47 | 14.3 | 0.052 | 24.8 | 201
0.051 | 150.1 | 115.1 | 2.97 | 3.03 | 3904 | 250.4 | 169.5 | 151.8 | 151.2 | 108.3 | 85 | 784.8 | 778.9 | 410.8 | 510.3 | 35.2 | 15.9 | 30 | 422.2 | 169.5 | 14.49 | 14.3 | 0.051 | 24.89 | 199.7
0.053 | 150.1 | 115 | 3 | 2.97 | 3898 | 250.1 | 169.3 | 151.8 | 151.3 | 108.2 | 84.9 | 784.7 | 778.9 | 412.5 | 512.4 | 35.1 | 15.9 | 29.9 | 422.9 | 169.3 | 14.45 | 14.3 | 0.04 | 24.83 | 202.4
0.05 | 150.1 | 114.9 | 3 | 2.97 | 3898 | 250.2 | 170.7 | 151.8 | 151.4 | 108.2 | 84.8 | 784.8 | 778.9 | 409.9 | 509.2 | 35.1 | 15.9 | 29.9 | 422.2 | 170.7 | 14.46 | 14.31 | 0.037 | 24.72 | 199.1
0.045 | 150 | 115 | 3.01 | 3.04 | 3905 | 250.6 | 170.1 | 151.8 | 151.2 | 108.3 | 85 | 783.9 | 779.1 | 412.4 | 511.9 | 35.1 | 15.9 | 30.1 | 420.5 | 170.1 | 14.44 | 14.29 | 0.048 | 24.46 | 202.5
0.05 | 150.1 | 115.1 | 2.99 | 3.01 | 3898 | 249.1 | 169.9 | 151.8 | 151.2 | 108.3 | 85 | 784.4 | 778.9 | 411.8 | 511.5 | 35 | 15.9 | 30.2 | 423.4 | 169.9 | 14.48 | 14.31 | 0.059 | 24.75 | 202.8
0.046 | 150.2 | 115 | 3 | 3.03 | 3889 | 250.9 | 170.2 | 151.8 | 151.4 | 108.3 | 85.1 | 785 | 779.4 | 411.6 | 511.1 | 35.2 | 15.9 | 30.3 | 422.4 | 170.2 | 14.46 | 14.28 | 0.055 | 24.83 | 202.3
0.051 | 150.2 | 115 | 2.98 | 2.99 | 3899 | 249.6 | 169.2 | 151.8 | 151.2 | 108.3 | 84.9 | 784.9 | 778.7 | 411.8 | 512 | 35.2 | 15.9 | 30.3 | 418.8 | 169.2 | 14.47 | 14.3 | 0.062 | 24.72 | 199.6
0.047 | 150.2 | 115.1 | 3.03 | 3 | 3902 | 250 | 169.6 | 151.8 | 151.2 | 108.2 | 85 | 784.6 | 778.6 | 410.3 | 509.6 | 35.1 | 16 | 30.1 | 420.9 | 169.6 | 14.47 | 14.3 | 0.072 | 24.6 | 201.9
0.052 | 150.1 | 115.1 | 3.01 | 3.01 | 3894 | 249.8 | 169.9 | 151.8 | 151.2 | 108.2 | 85.1 | 784.4 | 778.7 | 411.6 | 510.9 | 35 | 16 | 29.9 | 422.1 | 169.9 | 14.46 | 14.28 | 0.068 | 24.81 | 201.9
0.053 | 150.1 | 115 | 3 | 2.98 | 3896 | 250.1 | 170.6 | 151.8 | 151.2 | 108.3 | 84.9 | 784.6 | 778.8 | 411.7 | 511.3 | 35 | 15.8 | 29.9 | 419.8 | 170.6 | 14.46 | 14.31 | 0.055 | 24.83 | 201.8
0.047 | 150.1 | 114.9 | 3.01 | 2.99 | 3900 | 250.4 | 169.8 | 151.7 | 151.1 | 108.3 | 84.9 | 784.7 | 778.8 | 412.2 | 512.1 | 35.1 | 15.9 | 30 | 421.3 | 169.8 | 14.44 | 14.3 | 0.07 | 24.73 | 202.8
0.048 | 150.1 | 114.8 | 3 | 3.01 | 3899 | 249.6 | 170 | 151.8 | 151.2 | 108.2 | 85 | 784.6 | 778.8 | 411.3 | 511.3 | 35.2 | 16 | 30.1 | 421 | 170 | 14.44 | 14.3 | 0.073 | 24.77 | 200
0.048 | 150 | 114.9 | 3 | 2.97 | 3903 | 250.6 | 170.2 | 151.8 | 151.2 | 108.2 | 84.8 | 784.8 | 779.1 | 412.6 | 512.9 | 35.1 | 15.9 | 30.3 | 420.8 | 170.2 | 14.45 | 14.28 | 0.062 | 24.74 | 201.3
0.051 | 149.9 | 114.9 | 3.02 | 2.99 | 3900 | 250 | 170.3 | 151.7 | 151.3 | 108.2 | 84.9 | 784.3 | 779 | 411 | 510.9 | 35 | 15.9 | 30.3 | 421.4 | 170.3 | 14.45 | 14.28 | 0.067 | 24.87 | 199.4
0.052 | 150 | 115 | 3.02 | 3.01 | 3898 | 249.8 | 169.8 | 151.8 | 151.2 | 108.2 | 85 | 784.7 | 778.8 | 411.6 | 511.1 | 35.1 | 15.9 | 30.1 | 421.8 | 169.8 | 14.45 | 14.29 | 0.066 | 24.72 | 200.9
0.052 | 150 | 115.1 | 2.97 | 2.99 | 3901 | 250.5 | 169.3 | 151.8 | 151 | 108.2 | 84.9 | 785.1 | 779 | 411.6 | 511.6 | 35.1 | 15.9 | 29.9 | 420.8 | 169.3 | 14.48 | 14.29 | 0.047 | 24.7 | 202.6
0.048 | 150 | 115 | 3.01 | 2.99 | 3900 | 250.5 | 170.9 | 151.7 | 151.2 | 108.3 | 85 | 784.8 | 778.9 | 412.6 | 512.6 | 35.2 | 15.9 | 29.8 | 421 | 170.9 | 14.46 | 14.29 | 0.053 | 24.72 | 202.1
0.048 | 150.1 | 114.9 | 2.97 | 2.99 | 3898 | 251 | 170.4 | 151.8 | 151.4 | 108.2 | 84.9 | 784.8 | 779.2 | 411.6 | 511.4 | 35.2 | 15.9 | 30.1 | 420.8 | 170.4 | 14.46 | 14.3 | 0.062 | 24.71 | 200.9
0.049 | 150.1 | 115.1 | 3.03 | 3.01 | 3899 | 250.5 | 170 | 151.7 | 151.1 | 108.3 | 84.9 | 784.6 | 779.3 | 411.6 | 511.7 | 34.9 | 16 | 30.1 | 421.3 | 170 | 14.46 | 14.28 | 0.068 | 24.8 | 200.8
0.05 | 150.2 | 115 | 2.97 | 2.98 | 3901 | 250.2 | 170.6 | 151.7 | 151.2 | 108.3 | 85 | 784.7 | 779.1 | 410.2 | 509.7 | 35.1 | 16 | 30.3 | 421.8 | 170.6 | 14.47 | 14.3 | 0.073 | 24.72 | 198.8
0.051 | 150.2 | 115.1 | 3.02 | 3.01 | 3899 | 250.2 | 169.9 | 151.8 | 151.1 | 108.2 | 85 | 784.8 | 778.8 | 412.4 | 512.4 | 35.1 | 16 | 30.3 | 422.1 | 169.9 | 14.46 | 14.29 | 0.061 | 24.71 | 201.8
0.047 | 150.2 | 114.9 | 2.97 | 3.02 | 3903 | 249.6 | 170.2 | 151.8 | 151.2 | 108.2 | 85.1 | 784.8 | 779.1 | 412 | 512.4 | 35.2 | 15.9 | 30.1 | 422.3 | 170.2 | 14.45 | 14.32 | 0.064 | 24.76 | 202.5
0.051 | 150 | 115.1 | 2.96 | 3 | 3896 | 249.8 | 170.4 | 151.8 | 151.2 | 108.3 | 85 | 784.7 | 778.7 | 411.5 | 511.3 | 35.1 | 16 | 29.9 | 419.9 | 170.4 | 14.47 | 14.29 | 0.061 | 24.86 | 201.4
0.052 | 150.1 | 114.9 | 2.98 | 2.98 | 3898 | 249.5 | 169.8 | 151.8 | 151 | 108.2 | 84.9 | 784.8 | 779 | 412.5 | 512.8 | 35.1 | 16.1 | 29.9 | 421.2 | 169.8 | 14.47 | 14.28 | 0.062 | 24.69 | 201.7
0.051 | 149.9 | 114.9 | 2.93 | 2.97 | 3902 | 249.8 | 169.2 | 151.7 | 151.2 | 108.2 | 84.8 | 784.6 | 778.6 | 410.4 | 510.1 | 35.1 | 16 | 30 | 421.2 | 169.2 | 14.44 | 14.29 | 0.05 | 24.6 | 201.7
0.052 | 150.1 | 115 | 3 | 2.94 | 3896 | 249.9 | 170 | 151.8 | 151.4 | 108.2 | 84.9 | 784.6 | 778.7 | 409.4 | 508.1 | 34.9 | 15.9 | 30.2 | 422.2 | 170 | 14.46 | 14.29 | 0.059 | 24.89 | 201.7
0.049 | 150 | 115 | 3.02 | 3.02 | 3896 | 250.2 | 170.1 | 151.7 | 151.2 | 108.2 | 84.9 | 784.5 | 778.8 | 412.2 | 511.9 | 35.1 | 15.9 | 30.2 | 422.1 | 170.1 | 14.46 | 14.29 | 0.066 | 24.6 | 198.8
0.05 | 150.1 | 115 | 2.98 | 3.03 | 3900 | 249.7 | 169 | 151.7 | 151.2 | 108.2 | 85 | 784.2 | 778.7 | 412.2 | 511.9 | 35.2 | 15.9 | 30.4 | 422.1 | 169 | 14.47 | 14.28 | 0.062 | 24.75 | 201.6
0.054 | 150.1 | 115.1 | 2.99 | 2.97 | 3901 | 249.6 | 170.7 | 151.7 | 151.2 | 108.3 | 84.8 | 784.3 | 778.5 | 411.3 | 511.4 | 35.1 | 15.8 | 30.3 | 421.8 | 170.7 | 14.46 | 14.28 | 0.072 | 24.69 | 200.2
0.046 | 150.1 | 115 | 2.97 | 3 | 3898 | 249.5 | 169.7 | 151.8 | 151.1 | 108.3 | 85 | 784.4 | 778.7 | 411.9 | 512.2 | 35.2 | 15.8 | 30.1 | 422 | 169.7 | 14.48 | 14.28 | 0.07 | 25.04 | 201.7
0.051 | 150.2 | 114.9 | 3.01 | 3.04 | 3899 | 250 | 170.1 | 151.9 | 151.3 | 108.2 | 85 | 784.4 | 778.9 | 411.3 | 511.3 | 35.1 | 15.9 | 29.9 | 421.6 | 170.1 | 14.48 | 14.29 | 0.073 | 24.71 | 200
0.056 | 150.2 | 115.1 | 3 | 2.98 | 3901 | 249.9 | 170.1 | 151.8 | 151.2 | 108.3 | 84.8 | 784.2 | 778.3 | 412.2 | 512.1 | 35.1 | 15.9 | 29.9 | 421.4 | 170.1 | 14.45 | 14.28 | 0.065 | 24.57 | 199.9
0.05 | 150.1 | 115 | 3.01 | 3.01 | 3905 | 248.4 | 169 | 151.9 | 151.2 | 108.2 | 84.9 | 784.7 | 778.5 | 410.5 | 510.2 | 35.1 | 15.9 | 30 | 422.1 | 169 | 14.46 | 14.3 | 0.066 | 24.67 | 201.2
0.047 | 150 | 115 | 3.02 | 3 | 3903 | 251.1 | 169.3 | 151.9 | 151.3 | 108.2 | 85 | 784.4 | 778.7 | 411 | 510.3 | 35.1 | 15.8 | 30.2 | 421.9 | 169.3 | 14.47 | 14.3 | 0.069 | 24.69 | 202.4
0.052 | 149.9 | 115 | 2.97 | 2.98 | 3898 | 249.8 | 170 | 151.7 | 150.9 | 108.2 | 84.9 | 784.7 | 778.7 | 411.6 | 511.4 | 34.9 | 15.9 | 30.2 | 421.3 | 170 | 14.49 | 14.28 | 0.072 | 24.64 | 200.8
0.047 | 150.1 | 114.9 | 3.03 | 2.99 | 3900 | 251.2 | 170 | 151.8 | 151 | 108.2 | 84.9 | 784.9 | 778.8 | 412.2 | 512.1 | 35.2 | 15.8 | 30.3 | 421.8 | 170 | 14.46 | 14.3 | 0.065 | 24.69 | 200.3
0.045 | 150.1 | 115 | 3 | 3 | 3903 | 249.7 | 169.5 | 151.8 | 151.4 | 108.2 | 84.9 | 784.5 | 779 | 411.3 | 511.9 | 35.1 | 15.8 | 30.3 | 423.2 | 169.5 | 14.46 | 14.28 | 0.064 | 24.85 | 202.2
0.049 | 149.9 | 115.1 | 2.98 | 2.96 | 3899 | 249.6 | 170.5 | 151.7 | 151.1 | 108.4 | 84.8 | 784.2 | 778.8 | 410.5 | 510.8 | 35 | 15.9 | 30.1 | 421.9 | 170.5 | 14.47 | 14.31 | 0.063 | 24.86 | 201.7
0.051 | 149.9 | 115.1 | 2.98 | 3.01 | 3894 | 249.9 | 169.4 | 151.7 | 151.1 | 108.3 | 84.9 | 784.4 | 778.4 | 410.8 | 510.3 | 35 | 15.9 | 29.9 | 422.2 | 169.4 | 14.44 | 14.29 | 0.062 | 24.7 | 201.4
0.05 | 150.1 | 115 | 3 | 3.02 | 3900 | 249.7 | 170.3 | 151.7 | 151.1 | 108.2 | 84.9 | 784.7 | 778.4 | 410 | 509.4 | 35 | 15.8 | 29.8 | 421.9 | 170.3 | 14.46 | 14.3 | 0.062 | 24.77 | 200.8
0.047 | 150.1 | 115 | 3.04 | 3 | 3900 | 250 | 170.3 | 151.8 | 151.2 | 108.3 | 84.9 | 785.1 | 778.8 | 411.3 | 511.3 | 35.1 | 15.8 | 29.9 | 422.5 | 170.3 | 14.46 | 14.3 | 0.067 | 24.69 | 199.7
0.048 | 150.1 | 115 | 2.98 | 3 | 3897 | 250.1 | 170.4 | 151.7 | 151.1 | 108.3 | 84.9 | 784.8 | 778.7 | 412 | 512.4 | 35.1 | 15.8 | 30.1 | 421.3 | 170.4 | 14.47 | 14.28 | 0.065 | 24.56 | 201.1
0.051 | 150.1 | 114.9 | 2.98 | 2.98 | 3894 | 250.4 | 169.7 | 151.7 | 151.2 | 108.1 | 84.9 | 784.7 | 778.7 | 412.2 | 512.4 | 35.1 | 15.9 | 30.2 | 421.3 | 169.7 | 14.47 | 14.3 | 0.063 | 24.78 | 200.5
0.049 | 150.2 | 115 | 2.96 | 2.96 | 3895 | 250.4 | 170.7 | 151.9 | 151.4 | 108.3 | 84.8 | 784.6 | 778.6 | 409.9 | 509.4 | 35.1 | 15.8 | 30.3 | 420.8 | 170.7 | 14.48 | 14.32 | 0.06 | 24.61 | 200
0.052 | 150.2 | 115 | 2.99 | 2.98 | 3900 | 249.4 | 170.5 | 151.8 | 151.4 | 108.3 | 85 | 784.8 | 779.1 | 410.5 | 510.5 | 35.1 | 15.9 | 30.3 | 423.2 | 170.5 | 14.46 | 14.3 | 0.062 | 24.71 | 199.8
0.053 | 150.2 | 114.9 | 2.97 | 2.99 | 3902 | 249.6 | 169.6 | 151.8 | 151.4 | 108.2 | 84.9 | 784.4 | 778.8 | 411.1 | 511 | 35.1 | 15.9 | 30.3 | 421.6 | 169.6 | 14.44 | 14.29 | 0.054 | 24.68 | 200.1
0.05 | 149.9 | 115 | 3 | 2.97 | 3898 | 249.7 | 170.1 | 151.6 | 150.9 | 108.3 | 84.9 | 784.3 | 778.7 | 410.6 | 510.8 | 35.1 | 15.9 | 30.1 | 421.8 | 170.1 | 14.47 | 14.29 | 0.066 | 24.81 | 200.2
0.051 | 150.1 | 114.9 | 2.95 | 2.97 | 3901 | 249.6 | 169.4 | 151.8 | 151.1 | 108.2 | 84.8 | 784.4 | 779.1 | 410.4 | 509.7 | 35.1 | 15.9 | 29.9 | 422.4 | 169.4 | 14.45 | 14.29 | 0.06 | 24.79 | 201.5
0.049 | 150 | 115 | 2.98 | 2.98 | 3897 | 249.6 | 169.9 | 151.7 | 151.2 | 108.3 | 84.9 | 784.5 | 778.9 | 411.1 | 511.2 | 35 | 15.8 | 29.9 | 422.2 | 169.9 | 14.46 | 14.29 | 0.062 | 24.75 | 201
0.048 | 150.2 | 114.9 | 3.02 | 3.02 | 3901 | 250.9 | 170.6 | 151.8 | 151.3 | 108.1 | 84.9 | 783.9 | 779 | 412.5 | 512.7 | 34.9 | 15.8 | 29.9 | 422.6 | 170.6 | 14.45 | 14.29 | 0.064 | 24.74 | 200.7
0.053 | 150.1 | 115.1 | 2.97 | 3.01 | 3896 | 249.5 | 170.7 | 151.7 | 150.9 | 108.3 | 85 | 784.4 | 778.6 | 410.8 | 510.5 | 35.2 | 15.8 | 30.1 | 421.1 | 170.7 | 14.47 | 14.29 | 0.064 | 24.8 | 201.2
0.049 | 150.2 | 115 | 3.01 | 2.99 | 3898 | 249.6 | 170.4 | 151.8 | 151.1 | 108.3 | 84.8 | 784.7 | 778.7 | 410.6 | 510.3 | 35.2 | 15.7 | 30.3 | 420.9 | 170.4 | 14.48 | 14.28 | 0.065 | 24.63 | 202.1
0.054 | 150.3 | 115.1 | 2.97 | 2.99 | 3897 | 250.9 | 169.7 | 151.8 | 151.3 | 108.3 | 84.8 | 784.7 | 779.3 | 410.9 | 511.2 | 35 | 15.7 | 30.3 | 422.4 | 169.7 | 14.46 | 14.29 | 0.063 | 24.9 | 199.5
0.05 | 150.1 | 115 | 2.96 | 2.98 | 3898 | 250.5 | 170 | 151.8 | 151.4 | 108.3 | 84.8 | 784.4 | 778.6 | 411 | 510.8 | 35.1 | 15.7 | 30.1 | 422 | 170 | 14.47 | 14.29 | 0.055 | 24.84 | 201.2
0.047 | 150.1 | 114.9 | 3.01 | 2.99 | 3900 | 251.4 | 169.5 | 151.8 | 151.2 | 108.2 | 84.9 | 785.2 | 779.1 | 410.8 | 511 | 35.2 | 15.7 | 30 | 421 | 169.5 | 14.46 | 14.29 | 0.057 | 24.69 | 199.8
0.049 | 150 | 114.9 | 3.02 | 3.03 | 3900 | 250.1 | 170.7 | 151.7 | 151.1 | 108.2 | 85.1 | 784.3 | 778.9 | 412.5 | 512.4 | 35.2 | 15.8 | 29.8 | 422.1 | 170.7 | 14.47 | 14.3 | 0.074 | 24.63 | 201.2
0.055 | 150 | 115 | 3.01 | 3.02 | 3894 | 249.1 | 169.7 | 151.7 | 151.3 | 108.3 | 85 | 784.2 | 778.9 | 411 | 510.7 | 35 | 15.8 | 29.9 | 422.7 | 169.7 | 14.46 | 14.29 | 0.076 | 24.75 | 200.6
0.048 | 150.1 | 115.1 | 3 | 2.98 | 3898 | 250.4 | 170.2 | 151.8 | 151.1 | 108.2 | 85 | 784.1 | 779.1 | 412.5 | 512.6 | 35.1 | 15.8 | 30.2 | 422 | 170.2 | 14.45 | 14.3 | 0.075 | 24.76 | 198.1
0.047 | 150.2 | 115 | 3.01 | 3.01 | 3902 | 250.1 | 169.7 | 151.8 | 151 | 108.3 | 84.9 | 784.4 | 779.1 | 410.9 | 510.7 | 35 | 15.8 | 30.3 | 421.4 | 169.7 | 14.46 | 14.29 | 0.078 | 24.75 | 201.6
0.048 | 150.3 | 114.9 | 3.04 | 3.02 | 3903 | 250.2 | 170 | 151.8 | 151.1 | 108.2 | 85 | 783.8 | 779.3 | 411.3 | 510.7 | 35.1 | 15.8 | 30.3 | 423.3 | 170 | 14.44 | 14.29 | 0.067 | 24.76 | 201
0.051 | 150.2 | 114.9 | 3.03 | 3 | 3900 | 249.7 | 169.8 | 151.7 | 151 | 108.2 | 85 | 783.8 | 779.4 | 408.7 | 508 | 35.2 | 15.8 | 30.3 | 423.2 | 169.8 | 14.47 | 14.29 | 0.073 | 25.08 | 199
0.044 | 150.1 | 114.9 | 3 | 3.03 | 3902 | 251 | 170 | 151.8 | 151.2 | 108.2 | 85.1 | 784.3 | 778.8 | 410.8 | 510.3 | 35.1 | 15.8 | 30.1 | 422.9 | 170 | 14.44 | 14.29 | 0.077 | 24.8 | 201.2
0.049 | 150.2 | 115.1 | 3 | 3 | 3898 | 248.3 | 169.1 | 151.9 | 151.3 | 108.3 | 85 | 784.6 | 778.6 | 410.8 | 510.8 | 35.1 | 15.8 | 30 | 421.3 | 169.1 | 14.47 | 14.27 | 0.075 | 24.63 | 201.3
0.053 | 149.9 | 115.1 | 3 | 2.97 | 3898 | 250.1 | 169.7 | 151.8 | 151.3 | 108.4 | 84.9 | 784.6 | 779.2 | 411.8 | 512.3 | 35.1 | 15.8 | 29.9 | 421.5 | 169.7 | 14.45 | 14.28 | 0.067 | 24.71 | 200.9
0.051 | 150.1 | 115 | 3 | 2.98 | 3901 | 249.5 | 169.7 | 151.8 | 151 | 108.3 | 84.9 | 784.2 | 778.9 | 412.5 | 512.5 | 35.1 | 15.7 | 30 | 422.1 | 169.7 | 14.47 | 14.29 | 0.062 | 24.75 | 200.4
0.052 | 150 | 114.9 | 3.02 | 3.01 | 3897 | 249.3 | 170.4 | 151.7 | 151.3 | 108.2 | 85 | 784.2 | 779.3 | 409.3 | 508.3 | 35 | 15.8 | 30.1 | 423.9 | 170.4 | 14.46 | 14.3 | 0.057 | 24.7 | 202.2
0.044 | 150.1 | 114.9 | 2.99 | 2.99 | 3905 | 250.4 | 170.3 | 151.8 | 151.1 | 108.2 | 84.9 | 784.3 | 779.4 | 412.2 | 511.5 | 35.2 | 15.8 | 30.4 | 422.2 | 170.3 | 14.45 | 14.27 | 0.061 | 24.8 | 201.6
0.05 | 149.9 | 115 | 3 | 3.02 | 3900 | 250.9 | 170.3 | 151.7 | 150.9 | 108.3 | 85 | 784.4 | 778.9 | 412.3 | 512.2 | 35.1 | 15.9 | 30.4 | 422.7 | 170.3 | 14.47 | 14.29 | 0.061 | 24.73 | 201.7
0.053 | 150.1 | 114.9 | 3 | 3.03 | 3899 | 250.3 | 170.6 | 151.8 | 151.3 | 108.2 | 85 | 784 | 778.7 | 412.1 | 511.8 | 35.1 | 15.8 | 30.2 | 422.3 | 170.6 | 14.48 | 14.29 | 0.057 | 24.53 | 200.9
0.044 | 150.2 | 114.9 | 2.94 | 2.95 | 3898 | 248.6 | 170 | 151.8 | 151.5 | 108.2 | 84.8 | 783.9 | 778.6 | 412.3 | 512.5 | 35.1 | 15.8 | 30 | 422.1 | 170 | 14.48 | 14.29 | 0.071 | 24.68 | 201.9
0.055 | 150.1 | 115.1 | 2.99 | 3 | 3898 | 249 | 170 | 151.8 | 151.2 | 108.3 | 84.9 | 784.1 | 778.8 | 410.7 | 510.4 | 35 | 15.9 | 29.7 | 422.9 | 170 | 14.47 | 14.29 | 0.079 | 24.68 | 201.8
0.057 | 150.1 | 115 | 3.01 | 3.02 | 3903 | 249.4 | 170.4 | 151.7 | 151.2 | 108.3 | 85 | 784.8 | 778.6 | 410.1 | 509.3 | 35.1 | 15.8 | 29.7 | 421.8 | 170.4 | 14.46 | 14.29 | 0.067 | 24.96 | 201.9
0.054 | 150.1 | 114.9 | 3.03 | 2.99 | 3894 | 250.2 | 170 | 151.8 | 151.1 | 108.2 | 84.9 | 784.5 | 778.8 | 408.6 | 507.9 | 35.1 | 15.8 | 29.9 | 420.3 | 170 | 14.43 | 14.32 | 0.051 | 24.63 | 200.4
0.056 | 150.1 | 114.9 | 2.96 | 2.98 | 3898 | 249.6 | 170.1 | 151.8 | 151.3 | 108.2 | 85 | 784.2 | 779.1 | 410.9 | 510 | 35.2 | 15.8 | 30.2 | 422.1 | 170.1 | 14.49 | 14.27 | 0.051 | 24.83 | 198.8
0.054 | 150.1 | 114.9 | 3.01 | 3.02 | 3901 | 249.8 | 170.6 | 151.7 | 150.9 | 108.2 | 85.1 | 784.6 | 778.9 | 412.1 | 512.3 | 35.1 | 15.8 | 30.3 | 422.2 | 170.6 | 14.47 | 14.29 | 0.059 | 24.73 | 201.1
0.057 | 149.9 | 114.9 | 3.02 | 2.99 | 3899 | 250.3 | 170.3 | 151.7 | 150.9 | 108.2 | 84.9 | 784.6 | 778.8 | 412 | 511.8 | 35.1 | 15.8 | 30.3 | 420 | 170.3 | 14.47 | 14.28 | 0.04 | 24.42 | 202.3
0.049 | 150.1 | 114.9 | 3.02 | 2.99 | 3900 | 249.7 | 170 | 151.8 | 151.2 | 108.2 | 84.9 | 784.6 | 779.4 | 412.1 | 512.3 | 35.1 | 15.8 | 30.4 | 421.3 | 170 | 14.47 | 14.29 | 0.052 | 24.67 | 201
0.047 | 150.1 | 115 | 3.03 | 2.99 | 3900 | 249.9 | 169.2 | 151.9 | 151.4 | 108.3 | 84.9 | 784.6 | 778.6 | 411 | 510.6 | 35.1 | 15.9 | 30.4 | 422.4 | 169.2 | 14.44 | 14.29 | 0.06 | 24.71 | 202.3
0.047 | 150 | 115.1 | 2.99 | 3 | 3902 | 250 | 169.9 | 151.6 | 151 | 108.3 | 85 | 784.7 | 778.9 | 410.4 | 509 | 35.1 | 15.9 | 30 | 423.1 | 169.9 | 14.47 | 14.29 | 0.058 | 24.75 | 202.3
0.05 | 150.1 | 114.9 | 3.01 | 3.03 | 3908 | 248.9 | 170.1 | 151.8 | 151.2 | 108.2 | 85 | 783.9 | 778.8 | 411 | 510.3 | 35.1 | 15.9 | 29.9 | 422.5 | 170.1 | 14.46 | 14.31 | 0.062 | 24.64 | 201.6
0.052 | 150.3 | 115.1 | 3.01 | 3.02 | 3900 | 250.4 | 170.4 | 151.9 | 151.3 | 108.3 | 85 | 784.1 | 778.5 | 412.1 | 511.9 | 35.1 | 15.8 | 29.8 | 422 | 170.4 | 14.43 | 14.26 | 0.065 | 24.64 | 200.5
0.051 | 150.1 | 115.1 | 2.99 | 3.01 | 3897 | 250.3 | 169.6 | 151.8 | 150.8 | 108.4 | 85 | 784.2 | 778.8 | 412.2 | 512.4 | 35.1 | 15.8 | 29.9 | 422.4 | 169.6 | 14.48 | 14.3 | 0.062 | 24.77 | 201.3
0.054 | 150.2 | 115 | 2.99 | 2.97 | 3902 | 249.7 | 170.3 | 151.8 | 151.1 | 108.2 | 84.9 | 784.4 | 779.1 | 410.5 | 510.7 | 35.1 | 15.9 | 30.2 | 421.3 | 170.3 | 14.44 | 14.29 | 0.057 | 24.77 | 200.3
0.03 | 150.1 | 115.1 | 2.93 | 2.97 | 3902 | 248.9 | 169.5 | 151.8 | 151.3 | 108.3 | 85 | 784.7 | 778.6 | 410.3 | 509.9 | 35.1 | 15.8 | 30.3 | 421.7 | 169.5 | 14.46 | 14.28 | 0.05 | 24.68 | 200.5
0.054 | 150.1 | 115 | 2.97 | 3 | 3899 | 250.4 | 170.8 | 151.8 | 151.1 | 108.3 | 84.8 | 784.2 | 778.9 | 411.8 | 512.1 | 35 | 15.7 | 30.3 | 421.6 | 170.8 | 14.46 | 14.3 | 0.052 | 24.61 | 200.9
0.053 | 150 | 115 | 3.01 | 2.99 | 3898 | 250.6 | 170.7 | 151.7 | 151.3 | 108.2 | 84.9 | 784.1 | 778.6 | 412.5 | 512.9 | 35 | 15.7 | 30.3 | 421.6 | 170.7 | 14.44 | 14.29 | 0.059 | 24.75 | 200.9
0.048 | 149.9 | 115.1 | 3.05 | 3.04 | 3904 | 249.6 | 169.9 | 151.7 | 151.1 | 108.3 | 85.1 | 783.7 | 778.9 | 411.5 | 511.1 | 35.1 | 15.8 | 29.9 | 422.9 | 169.9 | 14.46 | 14.31 | 0.062 | 24.62 | 201.5
0.048 | 150 | 115 | 2.95 | 3 | 3900 | 249.3 | 170.3 | 151.7 | 150.9 | 108.2 | 85 | 783.9 | 779.1 | 409.2 | 508.3 | 35.1 | 15.8 | 29.7 | 422.1 | 170.3 | 14.45 | 14.31 | 0.064 | 24.68 | 201
0.046 | 150.2 | 114.9 | 2.99 | 3 | 3898 | 250.5 | 170.5 | 151.8 | 151.1 | 108.2 | 84.9 | 784.2 | 778.9 | 412.3 | 513.1 | 35.1 | 15.8 | 29.9 | 422.1 | 170.5 | 14.48 | 14.31 | 0.047 | 24.76 | 199.6
0.042 | 150.1 | 115 | 2.99 | 2.99 | 3906 | 249.9 | 169.4 | 151.8 | 151.1 | 108.3 | 85 | 784.7 | 779.2 | 411.4 | 511.3 | 35.1 | 15.9 | 30.1 | 420.1 | 169.4 | 14.46 | 14.28 | 0.06 | 24.67 | 201.8
0.046 | 150.1 | 115 | 2.99 | 3 | 3900 | 250.2 | 170 | 151.8 | 151.2 | 108.2 | 84.8 | 783.9 | 778.9 | 410.4 | 510.1 | 35.2 | 15.9 | 30.2 | 421.4 | 170 | 14.46 | 14.3 | 0.061 | 24.42 | 202.4
0.046 | 150.1 | 114.9 | 3 | 2.97 | 3898 | 250.2 | 170.6 | 151.8 | 151.2 | 108.2 | 85 | 784.2 | 778.7 | 411.7 | 511.3 | 35.1 | 16 | 30.4 | 421.4 | 170.6 | 14.47 | 14.29 | 0.057 | 24.6 | 199.8
0.047 | 150.1 | 114.9 | 3.01 | 3.02 | 3902 | 249.2 | 170.7 | 151.8 | 151.2 | 108.2 | 85 | 784 | 779.5 | 411 | 510.8 | 35.1 | 16 | 30.4 | 421.9 | 170.7 | 14.46 | 14.28 | 0.048 | 24.85 | 200.7
0.045 | 150.1 | 115.1 | 3.02 | 3.01 | 3898 | 250.8 | 169.9 | 151.9 | 151.1 | 108.3 | 85.1 | 784.2 | 779.2 | 411.1 | 510.8 | 35.1 | 15.9 | 30.4 | 422.5 | 169.9 | 14.47 | 14.28 | 0.045 | 24.77 | 201.5
0.049 | 150.1 | 115 | 3 | 2.97 | 3902 | 249.5 | 170.2 | 151.8 | 151.1 | 108.3 | 84.9 | 784.3 | 778.9 | 409.9 | 509.9 | 35.1 | 16 | 30.1 | 423.2 | 170.2 | 14.44 | 14.28 | 0.049 | 24.74 | 201
0.049 | 150.1 | 115 | 2.97 | 2.96 | 3896 | 249.4 | 170.2 | 151.7 | 151.1 | 108.3 | 85 | 784.2 | 778.8 | 411.5 | 511.3 | 35 | 16 | 29.8 | 422.3 | 170.2 | 14.48 | 14.29 | 0.055 | 24.64 | 198.5
0.046 | 150.2 | 115.1 | 3.02 | 2.99 | 3902 | 251 | 169.8 | 151.9 | 151.2 | 108.2 | 84.9 | 784.6 | 778.6 | 411.5 | 511.3 | 35.1 | 16 | 29.9 | 422.3 | 169.8 | 14.47 | 14.28 | 0.051 | 24.72 | 201.9
0.055 | 150.1 | 114.9 | 2.99 | 2.97 | 3902 | 249.8 | 170.6 | 151.8 | 151.1 | 108.2 | 84.8 | 784.4 | 778.8 | 409.5 | 508.9 | 35.1 | 15.9 | 29.9 | 421.3 | 170.6 | 14.45 | 14.29 | 0.038 | 24.68 | 198.8
0.055 | 150.1 | 115 | 3 | 2.94 | 3890 | 250.4 | 170.3 | 151.8 | 151.2 | 108.2 | 84.8 | 784.5 | 778.6 | 411 | 511.3 | 35.1 | 15.8 | 30.1 | 421.9 | 170.3 | 14.45 | 14.3 | 0.046 | 24.77 | 199.5
0.067 | 150.1 | 115 | 2.99 | 2.99 | 3902 | 249.8 | 169.8 | 151.9 | 151.2 | 108.2 | 85 | 784.9 | 778.7 | 412 | 511.9 | 35.2 | 15.8 | 30.3 | 422.3 | 169.8 | 14.47 | 14.31 | 0.051 | 24.73 | 201.6
0.065 | 150.1 | 115.1 | 3.03 | 3.04 | 3897 | 251 | 170.4 | 151.9 | 151.4 | 108.3 | 85 | 784.4 | 778.9 | 411.6 | 511.5 | 34.9 | 15.8 | 30.4 | 421.5 | 170.4 | 14.46 | 14.29 | 0.054 | 25.05 | 200.9
0.057 | 150.1 | 115 | 3.04 | 3.01 | 3896 | 250.3 | 169.9 | 151.9 | 151.2 | 108.2 | 84.8 | 783.9 | 778.8 | 411 | 510.8 | 35.1 | 15.7 | 30.3 | 420.1 | 169.9 | 14.46 | 14.29 | 0.047 | 24.6 | 202.7
0.047 | 150.1 | 115.1 | 3 | 3.02 | 3907 | 249 | 169.9 | 151.8 | 151.1 | 108.3 | 84.9 | 784.1 | 778.9 | 411.1 | 511 | 35.1 | 15.6 | 30.1 | 422.4 | 169.9 | 14.48 | 14.29 | 0.051 | 24.72 | 201.9
0.048 | 150.1 | 114.9 | 2.97 | 2.97 | 3897 | 250.1 | 170.2 | 151.8 | 151.1 | 108.2 | 84.8 | 784.2 | 778.6 | 412 | 513 | 35.2 | 15.7 | 29.9 | 420.5 | 170.2 | 14.48 | 14.29 | 0.057 | 24.66 | 200.4
0.047 | 150.2 | 115.1 | 2.98 | 2.99 | 3899 | 250 | 170.2 | 151.8 | 151.2 | 108.3 | 84.8 | 784.2 | 778.7 | 410.4 | 510.7 | 35.2 | 15.7 | 29.8 | 420.3 | 170.2 | 14.46 | 14.3 | 0.049 | 24.69 | 199.7
0.048 | 150.2 | 115.1 | 3.02 | 2.98 | 3903 | 249.7 | 170 | 151.9 | 151.2 | 108.4 | 84.9 | 784.5 | 779.1 | 411.5 | 511.9 | 35.1 | 15.8 | 29.9 | 421.3 | 170 | 14.45 | 14.29 | 0.053 | 24.59 | 200.5
0.05 | 150.1 | 114.9 | 3.01 | 2.99 | 3899 | 249.1 | 169.8 | 151.8 | 151.1 | 108.3 | 85 | 784.3 | 778.9 | 411 | 510.6 | 35 | 15.8 | 30 | 422.2 | 169.8 | 14.48 | 14.31 | 0.053 | 24.79 | 202.4
0.049 | 150.1 | 114.9 | 2.99 | 3.02 | 3905 | 249.6 | 170.4 | 151.9 | 151.4 | 108.2 | 85 | 784.5 | 779.3 | 411.1 | 510.7 | 35.1 | 15.7 | 30.3 | 421.2 | 170.4 | 14.45 | 14.28 | 0.051 | 24.69 | 201
0.051 | 150.2 | 115 | 2.98 | 2.96 | 3905 | 249.2 | 169.8 | 151.9 | 151.2 | 108.2 | 84.9 | 784.5 | 779 | 409.6 | 509.6 | 35.1 | 15.6 | 30.4 | 421 | 169.8 | 14.44 | 14.28 | 0.054 | 24.86 | 201.5
0.053 | 150 | 114.9 | 3 | 3.01 | 3897 | 249.7 | 169.9 | 151.8 | 151.2 | 108.3 | 85 | 784.2 | 778.9 | 409.7 | 509.2 | 35.1 | 15.7 | 30.4 | 421.3 | 169.9 | 14.46 | 14.28 | 0.057 | 24.75 | 202.8
0.05 | 150 | 115 | 2.99 | 3 | 3899 | 249.9 | 170.3 | 151.9 | 151.2 | 108.2 | 85 | 784.5 | 778.7 | 410.7 | 510.3 | 35.2 | 15.7 | 30.1 | 422 | 170.3 | 14.45 | 14.29 | 0.044 | 24.73 | 201.4
0.055 | 150.1 | 115.1 | 3.02 | 2.98 | 3898 | 250.5 | 169.9 | 151.8 | 151.4 | 108.3 | 84.9 | 784.4 | 779.1 | 409.9 | 509.5 | 35.1 | 15.7 | 29.9 | 421.6 | 169.9 | 14.46 | 14.31 | 0.036 | 24.68 | 201.9
0.047 | 150.1 | 115 | 2.98 | 2.97 | 3903 | 250 | 168.9 | 151.7 | 151.2 | 108.2 | 84.9 | 784.3 | 778.9 | 410.2 | 510.1 | 35 | 15.7 | 29.8 | 421.1 | 168.9 | 14.44 | 14.29 | 0.04 | 24.78 | 200.8
0.047 | 150.2 | 114.9 | 3.02 | 3.02 | 3904 | 250.1 | 170 | 151.8 | 151.2 | 108.2 | 85 | 784.2 | 778.5 | 410.9 | 510.6 | 35 | 15.7 | 29.8 | 421.6 | 170 | 14.47 | 14.29 | 0.04 | 24.61 | 200.5
0.035 | 150.2 | 114.9 | 2.97 | 3.04 | 3898 | 249.8 | 170.4 | 151.8 | 151.4 | 108.2 | 85 | 784.3 | 778.8 | 409.5 | 509.2 | 35.1 | 15.7 | 30 | 421.5 | 170.4 | 14.48 | 14.3 | 0.043 | 24.79 | 200.5
0.03 | 150.1 | 115.1 | 2.97 | 3 | 3896 | 249.7 | 170.2 | 151.8 | 151.2 | 108.3 | 84.9 | 783.8 | 778.6 | 409.9 | 509.4 | 35.1 | 15.6 | 30.1 | 420.7 | 170.2 | 14.44 | 14.29 | 0.046 | 24.7 | 202.1
0.031 | 150.1 | 115.1 | 2.93 | 3.01 | 3898 | 250 | 169.8 | 151.8 | 151.6 | 108.3 | 84.9 | 784.6 | 778.9 | 411.5 | 510.9 | 35.1 | 15.7 | 30.3 | 421 | 169.8 | 14.45 | 14.28 | 0.037 | 24.53 | 199.4
0.054 | 150.1 | 115 | 3.01 | 3.01 | 3898 | 249.6 | 170.3 | 151.7 | 150.9 | 108.3 | 84.8 | 784.4 | 778.6 | 410.6 | 510.3 | 35 | 15.7 | 30.2 | 420.2 | 170.3 | 14.47 | 14.28 | 0.046 | 24.6 | 200.7
0.053 | 150.2 | 115.1 | 3 | 3.01 | 3900 | 249.5 | 169.9 | 151.9 | 151.2 | 108.4 | 84.9 | 784.6 | 778.8 | 413.2 | 512.5 | 35.1 | 15.6 | 30.4 | 421 | 169.9 | 14.47 | 14.3 | 1.333 | 24.84 | 200
0.05 | 150 | 115.1 | 2.99 | 3.01 | 3902 | 250.3 | 170.4 | 151.8 | 151.1 | 108.3 | 84.9 | 784.6 | 779.2 | 410.4 | 509.8 | 35.1 | 15.5 | 30.3 | 422.7 | 170.4 | 14.46 | 14.28 | 1.181 | 24.87 | 201.6
0.041 | 150.2 | 114.9 | 3.02 | 3.01 | 3900 | 249.3 | 170.3 | 151.8 | 151.2 | 108.2 | 85.2 | 784.5 | 779.1 | 410.7 | 509.7 | 35.2 | 15.6 | 30.3 | 421 | 170.3 | 14.47 | 14.31 | 0.977 | 24.75 | 201
0.051 | 150.1 | 115 | 2.95 | 3.01 | 3899 | 249.9 | 170 | 151.7 | 151.3 | 108.2 | 85.1 | 784.1 | 779 | 412 | 510.9 | 35.2 | 15.7 | 29.9 | 421.5 | 170 | 14.47 | 14.28 | 1.042 | 24.78 | 201.5
0.05 | 149.9 | 114.9 | 3.02 | 3.03 | 3901 | 250.8 | 169.8 | 151.7 | 151.2 | 108.2 | 85 | 784.7 | 779.1 | 409.6 | 508.2 | 35.2 | 15.6 | 29.7 | 419.7 | 169.8 | 14.44 | 14.28 | 1.004 | 24.99 | 201
0.051 | 150.1 | 114.8 | 2.99 | 2.98 | 3897 | 250 | 169.8 | 151.8 | 151.3 | 108.1 | 85 | 784.5 | 779.1 | 408.3 | 507.3 | 35.1 | 15.6 | 29.8 | 420.7 | 169.8 | 14.48 | 14.3 | 0.412 | 24.64 | 200.8
0.049 | 150.1 | 115.1 | 3.02 | 2.99 | 3904 | 250.3 | 170.4 | 151.8 | 151.2 | 108.2 | 84.8 | 784.3 | 778.3 | 409.2 | 508.6 | 35 | 15.8 | 30.1 | 420 | 170.4 | 14.45 | 14.28 | 0.193 | 24.66 | 199.1
0.052 | 149.9 | 114.9 | 3.01 | 2.99 | 3901 | 248.7 | 170.7 | 151.7 | 151.1 | 108.2 | 85 | 784.3 | 778.3 | 407.5 | 506 | 34.9 | 15.7 | 30.1 | 421.9 | 170.7 | 14.46 | 14.29 | 0.046 | 24.78 | 201.1
0.052 | 149.9 | 115 | 3.01 | 3.02 | 3898 | 250 | 169.9 | 151.6 | 151.2 | 108.2 | 85 | 784.1 | 778.8 | 408 | 506.5 | 34.9 | 15.7 | 30.1 | 421.3 | 169.9 | 14.45 | 14.3 | 0.003 | 24.72 | 200.3
0.053 | 150.1 | 114.9 | 2.98 | 3 | 3902 | 250.1 | 170.4 | 151.8 | 151.2 | 108.2 | 85 | 783.9 | 778.6 | 408.6 | 507.1 | 35.2 | 15.7 | 30.2 | 421.8 | 170.4 | 14.48 | 14.27 | 0.025 | 24.61 | 199.4
0.045 | 150.2 | 115 | 3.03 | 3.02 | 3899 | 249.7 | 170.2 | 151.8 | 151.2 | 108.3 | 85.1 | 784.5 | 778.9 | 408.6 | 507.3 | 35.3 | 15.7 | 30.3 | 421.4 | 170.2 | 14.47 | 14.31 | 0.016 | 24.62 | 201
0.049 | 150.1 | 115.1 | 3 | 3.02 | 3900 | 250.5 | 170.2 | 151.8 | 150.8 | 108.2 | 85 | 784.2 | 778.8 | 407.1 | 505.6 | 35.1 | 15.7 | 30.3 | 421 | 170.2 | 14.45 | 14.31 | 0.015 | 24.68 | 201.9
0.053 | 150.1 | 115 | 3 | 2.99 | 3897 | 249.6 | 169.1 | 151.9 | 151.4 | 108.2 | 84.9 | 784.6 | 779.1 | 406.2 | 504.5 | 35.1 | 15.7 | 30.1 | 420.8 | 169.1 | 14.46 | 14.29 | 0.004 | 24.87 | 202
0.048 | 150.1 | 114.8 | 2.97 | 2.96 | 3900 | 249.9 | 169.6 | 151.7 | 151.2 | 108.2 | 84.8 | 784.3 | 778.3 | 407.3 | 505.8 | 34.9 | 15.6 | 29.8 | 421.6 | 169.6 | 14.47 | 14.29 | 0.003 | 24.59 | 201.9
0.051 | 150.2 | 114.9 | 3.01 | 3.02 | 3897 | 250.6 | 169.9 | 151.8 | 151.2 | 108.1 | 85 | 783.8 | 778.7 | 406.9 | 505.5 | 35.1 | 15.7 | 29.8 | 421.1 | 169.9 | 14.46 | 14.3 | 0.006 | 24.43 | 200.8
0.049 | 150.1 | 115 | 3.01 | 3 | 3901 | 249.8 | 170.1 | 151.8 | 151.4 | 108.2 | 85 | 784.7 | 778.8 | 407.4 | 506 | 35.1 | 15.7 | 30.1 | 421.6 | 170.1 | 14.47 | 14.31 | -0.003 | 24.59 | 199.9
0.053 | 150.1 | 115.1 | 3.02 | 3.03 | 3901 | 249.9 | 170.5 | 151.8 | 151.3 | 108.3 | 84.9 | 784.3 | 778.6 | 409.2 | 508.1 | 35.1 | 15.6 | 30.3 | 421.6 | 170.5 | 14.44 | 14.31 | 0 | 24.79 | 200.6
0.048 | 150.2 | 115.1 | 3 | 3.03 | 3904 | 249.8 | 170.2 | 151.9 | 151.2 | 108.4 | 85 | 784.6 | 778.9 | 406.7 | 505.2 | 35.1 | 15.8 | 30.4 | 420.8 | 170.2 | 14.47 | 14.3 | 0.005 | 24.84 | 201
0.048 | 150.1 | 115 | 2.99 | 2.99 | 3902 | 250.1 | 169.3 | 151.8 | 151.2 | 108.3 | 84.9 | 784.4 | 778.8 | 408.3 | 506.6 | 35 | 15.8 | 30.4 | 421 | 169.3 | 14.46 | 14.29 | 0 | 24.63 | 202.2
0.053 | 149.9 | 115 | 2.99 | 3.03 | 3898 | 249.3 | 170.1 | 151.7 | 151.1 | 108.3 | 85 | 784.7 | 779 | 408.2 | 506.6 | 35.1 | 15.7 | 30.2 | 422.8 | 170.1 | 14.46 | 14.3 | 0.001 | 24.75 | 203.3
0.051 | 150.1 | 115 | 2.97 | 3.01 | 3905 | 249.7 | 170.1 | 151.8 | 151.3 | 108.3 | 84.9 | 784.3 | 778.9 | 409.4 | 508 | 35.1 | 15.7 | 30 | 420.9 | 170.1 | 14.43 | 14.28 | 0.008 | 25.08 | 201.2
0.056 | 150.1 | 115.1 | 3 | 2.98 | 3903 | 249.3 | 169.8 | 151.7 | 151.1 | 108.3 | 85 | 784.3 | 778.6 | 406.3 | 504.7 | 35.1 | 15.7 | 29.7 | 421.6 | 169.8 | 14.45 | 14.27 | 0.005 | 24.72 | 200.7
0.049 | 150.1 | 115 | 3.03 | 2.98 | 3897 | 250.5 | 169.8 | 151.8 | 151 | 108.3 | 85 | 784.2 | 778.8 | 407.3 | 505.5 | 35.1 | 15.7 | 29.8 | 421.8 | 169.8 | 14.47 | 14.29 | 0.013 | 24.64 | 200.2
0.052 | 150.3 | 114.9 | 3.02 | 3 | 3895 | 250.4 | 169.4 | 151.8 | 151.2 | 108.2 | 85 | 784.1 | 778.7 | 407.6 | 506.3 | 35.1 | 15.7 | 29.9 | 421.7 | 169.4 | 14.49 | 14.29 | 0.008 | 24.79 | 202.8
0.051 | 150.2 | 115 | 3 | 2.99 | 3900 | 250.7 | 169.7 | 151.9 | 151.1 | 108.2 | 84.9 | 784.4 | 778.9 | 406.7 | 506.1 | 35.1 | 15.6 | 30.3 | 420.5 | 169.7 | 14.46 | 14.3 | 0.005 | 24.89 | 201.5
0.052 | 150.2 | 115 | 2.98 | 2.99 | 3898 | 250.5 | 170 | 151.9 | 151.6 | 108.3 | 84.8 | 784.4 | 779.1 | 407.3 | 506 | 35.2 | 15.7 | 30.3 | 422.6 | 170 | 14.48 | 14.27 | 0.007 | 24.72 | 200.9
0.052 | 150.1 | 115 | 2.97 | 3.02 | 3898 | 249.7 | 169.9 | 151.9 | 151.4 | 108.2 | 85 | 784 | 778.9 | 408.9 | 507.3 | 35.1 | 15.7 | 30.6 | 421.9 | 169.9 | 14.46 | 14.3 | -0.001 | 24.75 | 200.9
0.049 | 150 | 114.9 | 2.97 | 3.01 | 3901 | 249.9 | 169.8 | 151.9 | 151.1 | 108.2 | 85 | 784.3 | 778.8 | 408.9 | 507.7 | 35.1 | 15.7 | 30.3 | 422.1 | 169.8 | 14.44 | 14.28 | 0.003 | 24.78 | 201.4
0.054 | 149.9 | 115 | 2.97 | 2.97 | 3898 | 250.3 | 169.9 | 151.8 | 151.1 | 108.2 | 85 | 784.5 | 778.7 | 407.7 | 506.7 | 35.2 | 15.6 | 30.1 | 421.2 | 169.9 | 14.46 | 14.3 | 0.003 | 24.92 | 203.1
0.052 | 150.2 | 115.1 | 2.98 | 3 | 3899 | 249.8 | 170 | 151.9 | 151 | 108.3 | 84.9 | 784.2 | 778.7 | 408.1 | 506.7 | 35.1 | 15.7 | 29.9 | 422 | 170 | 14.47 | 14.29 | 0.002 | 24.79 | 202.1
0.052 | 150.2 | 115.1 | 3.01 | 2.97 | 3902 | 249.9 | 170.2 | 151.8 | 151.1 | 108.4 | 84.8 | 784.5 | 778.3 | 406.1 | 504.9 | 35 | 15.8 | 29.8 | 420.2 | 170.2 | 14.46 | 14.26 | -0.013 | 24.66 | 200.2
0.054 | 150.2 | 115 | 3.01 | 2.99 | 3898 | 249.5 | 169.9 | 151.8 | 150.9 | 108.3 | 84.9 | 784.3 | 778.9 | 408.6 | 507.4 | 35.2 | 15.8 | 30 | 422.3 | 169.9 | 14.49 | 14.3 | -0.008 | 24.66 | 201.9
0.053 | 150.2 | 115 | 3.02 | 3.01 | 3896 | 250 | 170.3 | 151.8 | 151.2 | 108.3 | 85 | 784.5 | 778.5 | 406.5 | 504.7 | 35.2 | 15.7 | 30.1 | 422.3 | 170.3 | 14.48 | 14.29 | -0.003 | 24.6 | 198.7
0.052 | 150.1 | 115 | 3.04 | 3 | 3903 | 249.8 | 169.9 | 151.9 | 151.1 | 108.2 | 84.9 | 784.6 | 778.8 | 407.4 | 506.2 | 35.2 | 15.7 | 30.4 | 421.6 | 169.9 | 14.46 | 14.3 | -0.014 | 24.66 | 201.6
0.055 | 149.9 | 115.1 | 2.99 | 3.02 | 3902 | 249.1 | 169.9 | 151.7 | 151.2 | 108.4 | 84.8 | 784 | 778.2 | 408.8 | 507.6 | 35 | 15.7 | 30.4 | 421.8 | 169.9 | 14.46 | 14.28 | -0.013 | 24.58 | 201.9
0.052 | 150.2 | 115.1 | 2.95 | 2.99 | 3896 | 249.7 | 170.3 | 151.7 | 151.1 | 108.3 | 84.9 | 784.2 | 778.6 | 407.4 | 505.4 | 35.1 | 15.8 | 30.1 | 421.6 | 170.3 | 14.47 | 14.3 | -0.013 | 24.62 | 200.7
0.049 | 150.2 | 114.9 | 3.04 | 3 | 3901 | 250.1 | 170.4 | 151.8 | 151.3 | 108.2 | 84.8 | 784.7 | 778.9 | 409.2 | 508 | 35.1 | 15.7 | 30 | 421.2 | 170.4 | 14.46 | 14.29 | -0.025 | 24.65 | 200.7
0.049 | 150.1 | 114.9 | 2.97 | 2.98 | 3898 | 249.8 | 169.3 | 151.7 | 151.2 | 108.2 | 84.9 | 784.3 | 778.9 | 407.5 | 506 | 35.1 | 15.6 | 29.8 | 422.3 | 169.3 | 14.45 | 14.31 | -0.026 | 24.71 | 201.9
0.029 | 150.2 | 115 | 2.99 | 3 | 3901 | 250.5 | 170 | 151.8 | 151.2 | 108.2 | 85 | 784.3 | 778.9 | 408.3 | 507.2 | 35.2 | 15.6 | 30 | 422 | 170 | 14.47 | 14.3 | -0.03 | 24.64 | 200.5
0.046 | 150.1 | 115.1 | 2.97 | 2.99 | 3903 | 249.4 | 170.5 | 151.7 | 151.3 | 108.3 | 84.9 | 784.5 | 778.6 | 410 | 509.2 | 35.1 | 15.7 | 29.9 | 420.8 | 170.5 | 14.45 | 14.28 | -0.032 | 24.74 | 200.8
0.047 | 150.2 | 115 | 3 | 3.01 | 3904 | 249.8 | 170.2 | 151.7 | 151 | 108.3 | 84.9 | 784.3 | 778.6 | 406.7 | 505.4 | 35 | 15.7 | 30.1 | 420.5 | 170.2 | 14.45 | 14.3 | -0.032 | 24.8 | 199.7
0.049 | 150.2 | 115.1 | 2.98 | 3 | 3898 | 250.4 | 170.3 | 151.8 | 151.2 | 108.3 | 84.9 | 783.9 | 778.4 | 409.1 | 508.5 | 35.2 | 15.7 | 30.3 | 420.8 | 170.3 | 14.45 | 14.3 | -0.024 | 24.78 | 200.5
0.051 | 150.1 | 115.1 | 3 | 2.99 | 3898 | 250 | 170 | 151.8 | 151.2 | 108.3 | 84.8 | 784.1 | 778.9 | 407.6 | 507 | 35.2 | 15.7 | 30.3 | 421.7 | 170 | 14.44 | 14.3 | -0.02 | 24.73 | 201.1
0.049 | 150.1 | 115 | 2.97 | 2.99 | 3896 | 250 | 170.3 | 151.8 | 151.1 | 108.3 | 85 | 784.3 | 779.4 | 406.3 | 504.1 | 35.1 | 15.7 | 30.6 | 422 | 170.3 | 14.47 | 14.3 | -0.027 | 24.78 | 200.9
0.052 | 150.2 | 115.1 | 3.03 | 3.01 | 3900 | 250 | 169.9 | 151.8 | 151.3 | 108.3 | 85.1 | 784.6 | 779 | 408.4 | 507 | 35.1 | 15.8 | 30.3 | 422.2 | 169.9 | 14.46 | 14.29 | -0.039 | 24.86 | 201.6
0.051 | 150.1 | 115.1 | 2.97 | 3.02 | 3899 | 250 | 169.7 | 151.8 | 151.1 | 108.3 | 85 | 784.4 | 779.2 | 407.5 | 505.9 | 35.1 | 15.8 | 30 | 422.7 | 169.7 | 14.45 | 14.29 | -0.04 | 24.89 | 203.1
0.051 | 150.1 | 115 | 2.98 | 3.02 | 3897 | 249.9 | 170.1 | 151.7 | 151.2 | 108.3 | 85 | 784.4 | 778.9 | 408.5 | 507.4 | 35.1 | 15.7 | 29.9 | 420.9 | 170.1 | 14.45 | 14.28 | -0.035 | 24.59 | 201
0.036 | 150.1 | 114.9 | 2.96 | 2.97 | 3894 | 250 | 170.6 | 151.8 | 151.4 | 108.2 | 84.9 | 784.4 | 778.2 | 407.4 | 506 | 34.9 | 15.7 | 29.8 | 421.6 | 170.6 | 14.46 | 14.3 | -0.025 | 24.69 | 200
0.062 | 150.1 | 114.9 | 2.97 | 2.99 | 3900 | 250.2 | 170.9 | 151.8 | 151.3 | 108.2 | 85 | 784.2 | 778.3 | 407.2 | 505.7 | 34.9 | 15.7 | 29.9 | 421.2 | 170.9 | 14.47 | 14.29 | -0.02 | 24.77 | 202.2
0.053 | 150.1 | 114.9 | 2.99 | 3.01 | 3898 | 249.4 | 170.2 | 151.8 | 151.5 | 108.2 | 84.9 | 784 | 778.8 | 407.2 | 505.8 | 35.2 | 15.6 | 30.1 | 421 | 170.2 | 14.49 | 14.31 | -0.024 | 24.49 | 200.6
0.052 | 150.1 | 115 | 2.99 | 3.03 | 3904 | 250.2 | 170.4 | 151.7 | 151.3 | 108.3 | 85 | 784.3 | 778.9 | 406.2 | 503.9 | 35.2 | 15.7 | 30.3 | 422.2 | 170.4 | 14.46 | 14.31 | -0.03 | 24.59 | 202.7
0.053 | 150.1 | 115 | 3.02 | 3.02 | 3893 | 250.1 | 170.4 | 151.9 | 151.2 | 108.2 | 85 | 784.4 | 778.4 | 406.5 | 504.9 | 35.1 | 15.7 | 30.3 | 421.6 | 170.4 | 14.45 | 14.31 | -0.024 | 24.64 | 199.8
0.052 | 150.1 | 115 | 3.02 | 3 | 3900 | 249.9 | 170.6 | 151.8 | 150.9 | 108.2 | 85 | 783.9 | 778.8 | 406.2 | 504.9 | 35.2 | 15.6 | 30.4 | 420.9 | 170.6 | 14.46 | 14.3 | -0.028 | 24.81 | 201.5
0.047 | 150 | 115 | 3.02 | 3.03 | 3901 | 250.8 | 169.7 | 151.7 | 151.2 | 108.3 | 85 | 784.3 | 778.5 | 408.4 | 507.3 | 35.1 | 15.7 | 30.3 | 421.7 | 169.7 | 14.45 | 14.29 | -0.03 | 24.75 | 197.1
0.045 | 150.1 | 114.9 | 2.98 | 2.99 | 3899 | 250 | 170.1 | 151.8 | 151.4 | 108.2 | 85 | 784.5 | 778.6 | 407.7 | 506.9 | 35 | 15.7 | 29.9 | 421.1 | 170.1 | 14.48 | 14.31 | -0.019 | 24.66 | 201.9
0.046 | 150.2 | 114.9 | 2.98 | 2.97 | 3898 | 250.2 | 170.3 | 151.8 | 151.1 | 108.2 | 84.9 | 784.4 | 778.6 | 405.6 | 504.3 | 35 | 15.7 | 29.8 | 422 | 170.3 | 14.46 | 14.28 | -0.022 | 24.7 | 199
0.047 | 150.1 | 115.1 | 2.99 | 3 | 3898 | 250.6 | 170.5 | 151.8 | 150.9 | 108.3 | 84.8 | 784.1 | 778.9 | 406.5 | 505.2 | 35.1 | 15.8 | 29.9 | 421.3 | 170.5 | 14.47 | 14.29 | -0.024 | 24.75 | 199.4
0.051 | 150.1 | 115 | 3.01 | 2.99 | 3900 | 249.6 | 170 | 151.8 | 151.2 | 108.2 | 84.9 | 784.1 | 778.9 | 405.7 | 503.5 | 35 | 15.7 | 30.1 | 421.7 | 170 | 14.48 | 14.31 | -0.031 | 24.5 | 201.8
0.05 | 150.1 | 115 | 2.99 | 3 | 3898 | 249.9 | 169.9 | 151.7 | 151.1 | 108.2 | 85 | 784.3 | 778.8 | 407.2 | 505.6 | 35.1 | 15.7 | 30.2 | 421.4 | 169.9 | 14.48 | 14.3 | -0.04 | 24.7 | 203.3
0.051 | 150.1 | 115 | 3 | 3 | 3904 | 248.6 | 169.8 | 151.8 | 151.2 | 108.3 | 85 | 784.3 | 778.9 | 407.8 | 506.5 | 35.2 | 15.7 | 30.3 | 421.2 | 169.8 | 14.46 | 14.32 | -0.038 | 24.63 | 201.6
0.049 | 150.1 | 115.1 | 3.05 | 3.03 | 3901 | 250.7 | 170.3 | 151.8 | 151.2 | 108.3 | 84.9 | 784.4 | 778.9 | 406.3 | 504.7 | 35.1 | 15.7 | 30.4 | 422.1 | 170.3 | 14.45 | 14.28 | -0.046 | 24.86 | 201.3
0.049 | 150.1 | 115.1 | 2.99 | 2.99 | 3901 | 250 | 170.3 | 151.9 | 151.1 | 108.3 | 84.8 | 784.4 | 778.7 | 409 | 508.1 | 35.1 | 15.7 | 30.2 | 422.3 | 170.3 | 14.46 | 14.29 | -0.059 | 24.62 | 201.6
0.047 | 150.1 | 115 | 2.98 | 2.96 | 3897 | 250.3 | 169.7 | 151.8 | 151.2 | 108.2 | 84.8 | 784.2 | 778.9 | 408.4 | 506.9 | 35.1 | 15.6 | 29.9 | 422.1 | 169.7 | 14.45 | 14.3 | -0.055 | 24.56 | 201.3
0.048 | 150.1 | 115.1 | 3 | 2.99 | 3902 | 250.9 | 170 | 151.8 | 151.2 | 108.3 | 84.8 | 784 | 778.8 | 407.8 | 506.7 | 35.1 | 15.6 | 29.8 | 421.4 | 170 | 14.46 | 14.29 | -0.043 | 24.54 | 199.8
0.05 | 150.1 | 114.9 | 3.05 | 3.04 | 3900 | 250.2 | 169.6 | 151.7 | 151.1 | 108.2 | 84.9 | 784.2 | 778.9 | 408.6 | 507.1 | 35.1 | 15.6 | 29.9 | 422.7 | 169.6 | 14.46 | 14.29 | -0.04 | 24.89 | 201.3
0.046 | 150.1 | 114.9 | 2.97 | 3.02 | 3901 | 250.4 | 170.3 | 151.9 | 150.8 | 108.2 | 85 | 784.6 | 778.6 | 406.7 | 504.9 | 35.1 | 15.6 | 30.1 | 421.9 | 170.3 | 14.46 | 14.29 | -0.049 | 24.78 | 200.6
0.045 | 150 | 115 | 3.04 | 3.02 | 3906 | 250.5 | 170.4 | 151.7 | 150.9 | 108.2 | 85.1 | 784.4 | 778.9 | 409.2 | 508.7 | 35.1 | 15.6 | 30.3 | 421.4 | 170.4 | 14.44 | 14.29 | -0.06 | 24.61 | 199
0.051 | 150.1 | 115 | 3.03 | 2.98 | 3900 | 250 | 170.1 | 151.8 | 151 | 108.2 | 84.8 | 784.3 | 778.9 | 408.2 | 507.5 | 35.2 | 15.5 | 30.4 | 421.4 | 170.1 | 14.45 | 14.27 | -0.056 | 24.63 | 200.5
0.047 | 150.2 | 115 | 3.01 | 3.01 | 3897 | 250.8 | 170.2 | 151.9 | 151.2 | 108.2 | 84.9 | 784.1 | 778.7 | 408 | 506.9 | 35.1 | 15.6 | 30.4 | 423.1 | 170.2 | 14.46 | 14.28 | -0.052 | 24.9 | 200.8
0.053 | 150.1 | 114.9 | 3 | 3.04 | 3898 | 250.2 | 170 | 151.8 | 151 | 108.2 | 85 | 784.2 | 778.8 | 408.9 | 508.1 | 35.1 | 15.7 | 30.1 | 423.4 | 170 | 14.46 | 14.29 | -0.052 | 24.75 | 201.4
0.051 | 150.2 | 115 | 2.98 | 3.01 | 3901 | 249.1 | 169.7 | 151.9 | 150.8 | 108.2 | 85 | 784.4 | 778.8 | 407.2 | 505.8 | 35.2 | 15.6 | 29.9 | 422 | 169.7 | 14.46 | 14.28 | -0.063 | 24.86 | 201
0.05 | 150.1 | 114.9 | 3.02 | 3.02 | 3903 | 250.4 | 170.1 | 151.8 | 151.2 | 108.2 | 85 | 784.2 | 778.7 | 407.2 | 505.8 | 35.1 | 15.6 | 29.9 | 421.4 | 170.1 | 14.47 | 14.3 | -0.057 | 24.72 | 199.3
0.049 | 150.1 | 115 | 3.01 | 2.99 | 3906 | 249.5 | 169.5 | 151.8 | 151.2 | 108.2 | 84.9 | 784.1 | 778.8 | 407.7 | 506.5 | 35.1 | 15.6 | 29.9 | 421 | 169.5 | 14.47 | 14.29 | -0.057 | 24.87 | 202.7
0.048 | 149.9 | 114.9 | 3 | 2.98 | 3902 | 250.6 | 169.8 | 151.6 | 151 | 108.2 | 84.8 | 784.3 | 778.8 | 408.4 | 508 | 35.1 | 15.6 | 30 | 421.3 | 169.8 | 14.47 | 14.3 | -0.054 | 24.56 | 201.2
0.051 | 150.1 | 115 | 2.99 | 3.01 | 3902 | 249.7 | 170.1 | 151.7 | 151.2 | 108.2 | 84.9 | 784.4 | 778.8 | 407.4 | 506.1 | 35.1 | 15.7 | 30.3 | 420.9 | 170.1 | 14.44 | 14.29 | -0.052 | 24.55 | 201
0.056 | 150.1 | 115.1 | 2.98 | 3 | 3898 | 249.5 | 169.8 | 151.7 | 151 | 108.3 | 84.9 | 784.4 | 778.4 | 407.5 | 505.6 | 35 | 15.5 | 30.3 | 422.6 | 169.8 | 14.45 | 14.28 | -0.062 | 24.59 | 201.8
0.049 | 150 | 115 | 2.99 | 2.97 | 3899 | 250.5 | 170.6 | 151.8 | 151.3 | 108.2 | 84.9 | 784.9 | 778.6 | 406.3 | 504.6 | 35.2 | 15.5 | 30.3 | 420.5 | 170.6 | 14.46 | 14.3 | -0.049 | 25.21 | 200.4
0.048 | 150.1 | 115 | 3 | 2.98 | 3899 | 250.1 | 169.3 | 151.8 | 151 | 108.2 | 84.9 | 784.5 | 778.7 | 407.7 | 506.5 | 35.2 | 15.6 | 30.2 | 422.1 | 169.3 | 14.45 | 14.29 | -0.052 | 24.84 | 200.2
0.047 | 149.9 | 114.8 | 2.99 | 2.97 | 3898 | 250.4 | 169.6 | 151.7 | 151 | 108.1 | 84.8 | 784.3 | 778.7 | 405.8 | 504.1 | 35.1 | 15.6 | 29.9 | 419.5 | 169.6 | 14.47 | 14.3 | -0.054 | 24.66 | 202.6
0.048 | 150.1 | 114.9 | 3.04 | 3.02 | 3901 | 250.8 | 170.4 | 151.8 | 150.8 | 108.2 | 84.9 | 784.3 | 778.7 | 407 | 504.8 | 35.1 | 15.6 | 29.8 | 421.8 | 170.4 | 14.44 | 14.31 | -0.068 | 24.66 | 201.2
0.047 | 150.1 | 114.9 | 3.06 | 3.01 | 3902 | 250.1 | 169.6 | 151.8 | 151.1 | 108.2 | 85 | 783.9 | 778.3 | 405.8 | 504.3 | 35.1 | 15.5 | 29.9 | 421.9 | 169.6 | 14.44 | 14.29 | -0.061 | 24.79 | 199.1
0.046 | 150.2 | 114.9 | 2.99 | 3.01 | 3897 | 250.5 | 170.1 | 151.8 | 151.1 | 108.1 | 85 | 784 | 778.5 | 407.4 | 505.5 | 35.1 | 15.6 | 30.2 | 421.3 | 170.1 | 14.45 | 14.3 | -0.059 | 24.79 | 200.1
0.052 | 150.2 | 115 | 2.96 | 2.97 | 3906 | 248 | 169.4 | 151.9 | 151.2 | 108.2 | 84.7 | 784.1 | 778.6 | 406.7 | 505.2 | 35.2 | 15.6 | 30.3 | 420 | 169.4 | 14.45 | 14.29 | -0.062 | 24.42 | 200.3
0.051 | 150.2 | 115 | 3.02 | 2.97 | 3898 | 250.2 | 169.9 | 151.9 | 151 | 108.3 | 84.8 | 784.1 | 778.7 | 405.5 | 503.8 | 35.1 | 15.6 | 30.3 | 420.8 | 169.9 | 14.45 | 14.28 | -0.07 | 24.69 | 202
0.051 | 150.1 | 115 | 2.99 | 3 | 3898 | 249.3 | 170.6 | 151.8 | 151.1 | 108.3 | 84.9 | 784.4 | 778.4 | 407 | 505 | 35.1 | 15.6 | 30.3 | 423.2 | 170.6 | 14.47 | 14.3 | -0.063 | 24.76 | 200.2
0.052 | 150.1 | 115 | 3.01 | 3.01 | 3900 | 250.2 | 169.6 | 151.8 | 151.1 | 108.2 | 84.8 | 783.8 | 778.4 | 407.2 | 505.3 | 35 | 15.6 | 30.1 | 422.6 | 169.6 | 14.47 | 14.3 | -0.062 | 24.74 | 200.5
0.047 | 150.1 | 115.1 | 3.05 | 3.04 | 3898 | 251.3 | 169.6 | 151.7 | 150.9 | 108.3 | 84.9 | 783.8 | 778.4 | 407.1 | 505 | 35.1 | 15.6 | 29.8 | 422.2 | 169.6 | 14.46 | 14.29 | -0.059 | 24.73 | 201.1
0.05 | 149.9 | 115 | 3 | 3.04 | 3903 | 249.5 | 170.4 | 151.8 | 151.2 | 108.2 | 84.9 | 784.6 | 778.8 | 406.2 | 504 | 35.1 | 15.5 | 29.8 | 422.1 | 170.4 | 14.48 | 14.32 | -0.068 | 24.67 | 200.5
0.048 | 150 | 115 | 3 | 2.97 | 3899 | 249.6 | 169.3 | 151.6 | 151.2 | 108.2 | 84.9 | 784.8 | 779.1 | 407.6 | 506.1 | 35.2 | 15.5 | 30 | 421.9 | 169.3 | 14.45 | 14.28 | -0.06 | 24.88 | 201.5
0.05 | 149.9 | 115.1 | 2.92 | 2.95 | 3896 | 249.9 | 169.8 | 151.7 | 150.9 | 108.3 | 84.8 | 784.1 | 778.9 | 403.9 | 501.7 | 35.1 | 15.6 | 30.2 | 421 | 169.8 | 14.44 | 14.3 | -0.065 | 24.71 | 201.7
0.048 | 150.1 | 115.1 | 2.97 | 2.95 | 3898 | 250 | 169 | 151.8 | 151.1 | 108.3 | 84.8 | 783.8 | 778.4 | 406.8 | 504.9 | 35.1 | 15.6 | 30.4 | 421.6 | 169 | 14.45 | 14.27 | -0.067 | 24.72 | 200.7
0.029 | 150.1 | 115.1 | 3 | 2.99 | 3908 | 250.1 | 169.8 | 151.8 | 151.3 | 108.3 | 85 | 784.1 | 778.2 | 405.8 | 503.3 | 35 | 15.5 | 30.3 | 422.6 | 169.8 | 14.45 | 14.28 | -0.067 | 24.68 | 201.1
0.048 | 150.2 | 114.9 | 2.99 | 3.01 | 3898 | 250.2 | 169.8 | 151.8 | 151.4 | 108.2 | 85 | 784.2 | 778.3 | 406.5 | 504.8 | 35.1 | 15.5 | 30.1 | 422.1 | 169.8 | 14.45 | 14.3 | -0.057 | 24.74 | 200.2
0.052 | 150.2 | 115 | 3.03 | 3.03 | 3902 | 248.2 | 169.9 | 151.8 | 151.1 | 108.2 | 85 | 784 | 778.5 | 406.6 | 504.9 | 35.3 | 15.6 | 29.9 | 421.9 | 169.9 | 14.45 | 14.29 | -0.058 | 24.66 | 202
0.05 | 150.1 | 114.9 | 3.02 | 3.01 | 3899 | 251.2 | 170.2 | 151.8 | 151.2 | 108.2 | 84.9 | 784.3 | 778.4 | 404.5 | 502.1 | 35.3 | 15.6 | 29.8 | 421 | 170.2 | 14.45 | 14.31 | -0.062 | 24.95 | 201.6
0.053 | 150.1 | 115 | 2.99 | 3.02 | 3904 | 249.8 | 169.4 | 151.9 | 151.1 | 108.3 | 84.8 | 784.3 | 778.3 | 405.5 | 503.5 | 35.1 | 15.6 | 30 | 421.3 | 169.4 | 14.46 | 14.28 | -0.075 | 24.5 | 202.1
0.049 | 149.9 | 115 | 2.98 | 3.02 | 3899 | 249.6 | 170.3 | 151.7 | 151.2 | 108.2 | 84.9 | 784.1 | 778.1 | 406.9 | 505.4 | 34.9 | 15.5 | 30.1 | 421.8 | 170.3 | 14.45 | 14.29 | -0.078 | 24.72 | 200.2
0.052 | 150.1 | 114.9 | 3.02 | 3 | 3903 | 250.5 | 169.7 | 151.8 | 151.2 | 108.2 | 84.9 | 784.2 | 778.4 | 403.9 | 501.2 | 35 | 15.5 | 30.2 | 422.5 | 169.7 | 14.46 | 14.29 | -0.069 | 24.69 | 200.5
0.051 | 150.2 | 115.1 | 2.99 | 3 | 3903 | 250.4 | 170.4 | 151.9 | 151.1 | 108.2 | 85 | 784.4 | 778.7 | 405.8 | 503.4 | 35.3 | 15.5 | 30.3 | 422.6 | 170.4 | 14.46 | 14.28 | -0.069 | 24.94 | 200.3
0.054 | 150.1 | 115.1 | 3.02 | 2.97 | 3899 | 249.8 | 169.8 | 151.7 | 151.1 | 108.3 | 84.8 | 784.5 | 778.2 | 406.3 | 504.9 | 35.2 | 15.5 | 30.3 | 420.5 | 169.8 | 14.46 | 14.3 | -0.073 | 24.66 | 201
0.049 | 150.2 | 114.9 | 3 | 2.99 | 3899 | 249.7 | 169.9 | 151.9 | 151.2 | 108.2 | 84.8 | 784.3 | 778.1 | 407 | 505.5 | 35.1 | 15.5 | 30.1 | 420.8 | 169.9 | 14.47 | 14.29 | -0.087 | 24.8 | 200.1
0.046 | 150.1 | 114.9 | 2.98 | 2.97 | 3902 | 250.5 | 170.1 | 151.8 | 151.1 | 108.2 | 84.9 | 783.9 | 778.5 | 405.7 | 503.8 | 35 | 15.9 | 29.9 | 420.8 | 170.1 | 14.46 | 14.28 | -0.084 | 24.56 | 200.9
0.048 | 150.2 | 115 | 3.01 | 2.98 | 3900 | 249.8 | 170 | 151.8 | 150.9 | 108.3 | 84.9 | 784.3 | 778.6 | 407.4 | 506.4 | 35.2 | 16 | 29.9 | 422.1 | 170 | 14.47 | 14.29 | -0.077 | 24.73 | 198.6
0.045 | 150.2 | 115 | 2.97 | 2.97 | 3895 | 249 | 170.1 | 151.8 | 151.3 | 108.2 | 85 | 784.6 | 778.9 | 406.3 | 504.8 | 35.1 | 16 | 30 | 421.8 | 170.1 | 14.49 | 14.3 | -0.076 | 24.71 | 201.1
0.048 | 150 | 115 | 2.99 | 3.02 | 3901 | 249.4 | 168.9 | 151.7 | 151.2 | 108.2 | 85 | 784.1 | 778.8 | 405.5 | 503.2 | 35.2 | 16 | 30.2 | 423 | 168.9 | 14.46 | 14.28 | -0.085 | 24.64 | 202.6
0.049 | 149.9 | 115 | 3 | 3.02 | 3902 | 249.5 | 170 | 151.7 | 151.2 | 108.2 | 85 | 784 | 779.1 | 403.8 | 501.1 | 35.1 | 16 | 30.3 | 421.6 | 170 | 14.47 | 14.3 | -0.073 | 24.55 | 202.1
0.056 | 150 | 115.1 | 2.98 | 2.98 | 3897 | 250.2 | 169 | 151.7 | 151.1 | 108.2 | 84.8 | 783.9 | 778.6 | 407.4 | 506.4 | 35 | 15.9 | 30.3 | 421.7 | 169 | 14.46 | 14.28 | -0.065 | 24.66 | 202.7
0.05 | 150.2 | 115.1 | 3 | 2.99 | 3899 | 250.2 | 170.6 | 151.8 | 151.2 | 108.3 | 84.9 | 783.8 | 778.5 | 404.3 | 502.3 | 35.1 | 16 | 30.1 | 421.8 | 170.6 | 14.46 | 14.3 | -0.062 | 25.01 | 201.2
0.052 | 150.3 | 115.1 | 2.96 | 3 | 3899 | 249.5 | 170.7 | 151.9 | 151.4 | 108.3 | 85 | 784.2 | 778.9 | 405 | 502.9 | 35.1 | 16 | 30.1 | 421.7 | 170.7 | 14.46 | 14.3 | -0.064 | 24.83 | 200.7
0.053 | 150.1 | 114.9 | 3.02 | 3.03 | 3902 | 250.4 | 169.3 | 151.8 | 151.1 | 108.1 | 85.1 | 783.8 | 779.3 | 406.5 | 504.8 | 35.1 | 15.7 | 29.8 | 422.1 | 169.3 | 14.43 | 14.28 | -0.062 | 24.65 | 202.6
0.054 | 150.1 | 115 | 3.01 | 3.01 | 3901 | 249.7 | 169.9 | 151.8 | 151.2 | 108.2 | 85.1 | 784.3 | 778.6 | 403.7 | 501 | 35.2 | 15.6 | 29.8 | 421.5 | 169.9 | 14.46 | 14.28 | -0.061 | 24.59 | 201.4
0.058 | 149.9 | 114.9 | 2.98 | 2.98 | 3903 | 249.4 | 170.2 | 151.8 | 151.2 | 108.2 | 84.8 | 784.3 | 778.2 | 405.6 | 503.7 | 35.1 | 15.6 | 30 | 421.3 | 170.2 | 14.47 | 14.3 | -0.073 | 24.85 | 201.8
0.053 | 149.9 | 114.9 | 3 | 2.97 | 3896 | 250.4 | 170.7 | 151.8 | 151.2 | 108.2 | 84.9 | 784.6 | 778.8 | 405.8 | 503.8 | 35 | 15.6 | 30.2 | 421.4 | 170.7 | 14.46 | 14.28 | -0.07 | 24.81 | 199
0.05 | 150.1 | 115.1 | 2.98 | 2.98 | 3898 | 249.4 | 170.1 | 151.8 | 151.2 | 108.4 | 85 | 784.5 | 778.9 | 405.1 | 502.5 | 35 | 15.6 | 30.3 | 420.8 | 170.1 | 14.48 | 14.3 | -0.077 | 24.67 | 199.8
0.05 | 150.3 | 115.1 | 2.97 | 2.98 | 3898 | 250.2 | 169.7 | 151.9 | 151.3 | 108.3 | 84.9 | 784.6 | 778.7 | 405 | 502.2 | 35.2 | 15.6 | 30.4 | 421.9 | 169.7 | 14.46 | 14.3 | -0.069 | 24.74 | 200.5
0.049 | 150.2 | 115.1 | 2.99 | 2.94 | 3905 | 249.2 | 169.9 | 151.7 | 151.1 | 108.3 | 84.9 | 784.3 | 778.7 | 406.5 | 505.4 | 35.1 | 15.5 | 30.3 | 423.6 | 169.9 | 14.44 | 14.29 | -0.07 | 24.69 | 202
0.042 | 150.2 | 115.1 | 3.03 | 3.02 | 3903 | 249.7 | 169.3 | 151.9 | 151.4 | 108.4 | 85 | 784.1 | 778.9 | 406.3 | 504.3 | 35.1 | 15.5 | 30.2 | 423.2 | 169.3 | 14.46 | 14.29 | -0.063 | 24.68 | 202.2
0.041 | 150.1 | 115.1 | 3.04 | 3.04 | 3903 | 250 | 170.3 | 151.9 | 151.3 | 108.3 | 85.1 | 784.3 | 779.1 | 406.7 | 505.4 | 35.2 | 15.6 | 30 | 421.9 | 170.3 | 14.43 | 14.28 | -0.067 | 24.76 | 199.9
0.045 | 150.1 | 115 | 2.97 | 3 | 3898 | 250.2 | 169.2 | 151.9 | 151 | 108.3 | 84.8 | 784.3 | 778.6 | 407 | 505.3 | 35.2 | 15.6 | 29.8 | 421.2 | 169.2 | 14.46 | 14.3 | -0.069 | 24.44 | 201.1
0.045 | 149.9 | 114.9 | 2.97 | 3 | 3900 | 250.5 | 170.2 | 151.6 | 151.3 | 108.2 | 84.9 | 784.3 | 778.3 | 406.5 | 504.8 | 34.9 | 15.6 | 29.7 | 422.1 | 170.2 | 14.46 | 14.29 | -0.073 | 24.73 | 198.3
0.049 | 150 | 114.9 | 3 | 3 | 3901 | 249.9 | 170.4 | 151.7 | 151.1 | 108.2 | 84.7 | 784.5 | 778.4 | 406.2 | 504.6 | 34.9 | 15.5 | 30 | 421.7 | 170.4 | 14.47 | 14.29 | -0.089 | 24.76 | 201.6
0.047 | 150.1 | 115 | 2.99 | 2.98 | 3900 | 250.3 | 170.4 | 151.8 | 151.1 | 108.2 | 84.8 | 784.2 | 778.8 | 406.5 | 505.7 | 35.1 | 15.5 | 30.2 | 421.9 | 170.4 | 14.45 | 14.29 | -0.085 | 24.87 | 201.4
0.046 | 150.2 | 114.9 | 3.02 | 3.02 | 3900 | 250.5 | 169.6 | 151.8 | 151 | 108.2 | 85 | 784.6 | 778.8 | 407 | 505.7 | 35.2 | 15.6 | 30.3 | 420.9 | 169.6 | 14.47 | 14.29 | -0.08 | 24.55 | 198.7
0.052 | 150.3 | 114.9 | 3 | 3.01 | 3901 | 250 | 170.9 | 151.9 | 151.2 | 108.2 | 84.9 | 784.5 | 778.5 | 405.8 | 504.1 | 35.2 | 15.6 | 30.3 | 421.7 | 170.9 | 14.46 | 14.28 | -0.081 | 24.71 | 199.1
0.052 | 150.1 | 115 | 3 | 2.99 | 3901 | 251 | 169.6 | 151.7 | 151 | 108.2 | 84.8 | 784.3 | 778.9 | 408.2 | 507.5 | 35 | 15.6 | 30.3 | 421.4 | 169.6 | 14.48 | 14.29 | -0.084 | 24.68 | 202.6
0.05 | 150.2 | 115 | 3 | 2.99 | 3900 | 250.1 | 170 | 151.8 | 151.2 | 108.2 | 84.9 | 784.1 | 778.4 | 407.7 | 506.2 | 35 | 15.6 | 30.2 | 422 | 170 | 14.46 | 14.31 | -0.089 | 24.68 | 200.6
0.048 | 150.1 | 115 | 2.99 | 3 | 3897 | 250.1 | 169.1 | 151.7 | 151 | 108.3 | 85 | 784.7 | 778.4 | 407 | 506.1 | 35.1 | 15.6 | 29.9 | 422.7 | 169.1 | 14.46 | 14.32 | -0.09 | 24.72 | 201.5
0.051 | 150.1 | 114.9 | 3.02 | 3.05 | 3905 | 250.1 | 169.9 | 151.8 | 151 | 108.1 | 85 | 784.4 | 778.9 | 408.7 | 507.6 | 35.1 | 15.6 | 29.8 | 422.5 | 169.9 | 14.46 | 14.29 | -0.084 | 24.64 | 202.4
0.05 | 150.1 | 114.9 | 2.97 | 2.99 | 3901 | 249.5 | 170 | 151.7 | 150.9 | 108.2 | 85 | 784.2 | 778.7 | 409.1 | 508.1 | 35.1 | 15.6 | 29.9 | 421.2 | 170 | 14.46 | 14.27 | -0.084 | 24.46 | 201
0.054 | 150.2 | 115 | 2.97 | 2.95 | 3901 | 250.3 | 170.3 | 151.9 | 151.1 | 108.2 | 84.7 | 784.2 | 778.9 | 406.2 | 504.9 | 35.1 | 15.5 | 30.1 | 421.4 | 170.3 | 14.48 | 14.29 | -0.094 | 24.59 | 200.1
0.052 | 150.1 | 115.1 | 3 | 2.99 | 3903 | 249.9 | 169.9 | 151.8 | 151.1 | 108.3 | 84.8 | 784.7 | 778.9 | 408.4 | 506.8 | 35.1 | 15.5 | 30.1 | 423.8 | 169.9 | 14.46 | 14.28 | -0.102 | 24.74 | 201.7
0.053 | 150.1 | 115 | 3 | 3 | 3901 | 250.8 | 169.8 | 151.8 | 151.2 | 108.2 | 84.8 | 784.2 | 777.9 | 407.4 | 506.5 | 35.1 | 15.5 | 30.2 | 423.5 | 169.8 | 14.46 | 14.31 | -0.088 | 24.73 | 201.5
0.051 | 149.9 | 115.1 | 3.04 | 3.01 | 3898 | 250.9 | 170 | 151.7 | 150.7 | 108.3 | 84.9 | 783.9 | 778.8 | 409.3 | 508.8 | 34.9 | 15.5 | 30.3 | 422.6 | 170 | 14.47 | 14.3 | -0.085 | 24.77 | 202.1
0.055 | 150 | 115 | 3 | 3.02 | 3894 | 249.7 | 169.9 | 151.7 | 150.9 | 108.3 | 85 | 783.9 | 778.7 | 407.5 | 506.1 | 35.1 | 15.5 | 30.2 | 422.9 | 169.9 | 14.47 | 14.28 | -0.088 | 24.66 | 200.4
0.053 | 150 | 115.1 | 3 | 3.01 | 3898 | 250.4 | 169.3 | 151.7 | 151.1 | 108.3 | 84.9 | 784 | 778.6 | 408.1 | 507 | 35.1 | 15.5 | 30.3 | 422.5 | 169.3 | 14.48 | 14.27 | -0.106 | 24.91 | 201.8
0.055 | 150.1 | 115.2 | 2.94 | 2.95 | 3896 | 249.5 | 169.6 | 151.7 | 150.9 | 108.3 | 84.8 | 784.2 | 778.9 | 408.1 | 507 | 35.1 | 15.5 | 30.3 | 422.9 | 169.6 | 14.47 | 14.29 | -0.104 | 24.7 | 200
0.04 | 150.2 | 115.1 | 3.01 | 3.03 | 3902 | 249.6 | 170 | 151.7 | 151.3 | 108.4 | 85.1 | 784.3 | 778.4 | 406.3 | 504.5 | 35.2 | 15.9 | 30.1 | 424.1 | 170 | 14.46 | 14.3 | -0.1 | 24.86 | 202.5
0.051 | 150 | 114.8 | 3.03 | 2.99 | 3898 | 249.2 | 169.8 | 151.7 | 150.9 | 108.2 | 85.1 | 784 | 778.9 | 408.2 | 507.3 | 35.2 | 16 | 29.8 | 423.4 | 169.8 | 14.46 | 14.3 | -0.102 | 24.7 | 200.6
0.031 | 150.2 | 114.9 | 3.01 | 3.01 | 3904 | 249.7 | 170.3 | 151.9 | 151.1 | 108.2 | 85 | 784.3 | 778.8 | 406.5 | 505.6 | 35.1 | 16.1 | 29.9 | 423.6 | 170.3 | 14.45 | 14.3 | -0.101 | 24.62 | 200.8
0.049 | 150.2 | 115 | 3.01 | 3.02 | 3903 | 250.4 | 169.3 | 151.8 | 150.6 | 108.3 | 85 | 784.5 | 779.5 | 408.9 | 508.1 | 35.1 | 16 | 29.9 | 423.2 | 169.3 | 14.48 | 14.3 | -0.101 | 24.66 | 202.1
0.059 | 149.9 | 114.9 | 3.02 | 3 | 3898 | 250.3 | 170 | 151.8 | 150.7 | 108.3 | 84.9 | 784.4 | 779.1 | 408 | 506.6 | 34.8 | 15.8 | 30 | 422.7 | 170 | 14.45 | 14.27 | -0.1 | 24.95 | 200.6
0.055 | 150.1 | 115.1 | 3 | 2.99 | 3901 | 250 | 170.3 | 151.7 | 150.7 | 108.4 | 84.8 | 784.2 | 779.2 | 409.1 | 509.2 | 35 | 15.6 | 30.2 | 421.2 | 170.3 | 14.47 | 14.3 | -0.108 | 24.41 | 200.9
0.057 | 150.1 | 115 | 2.97 | 2.96 | 3900 | 249.7 | 169.8 | 151.8 | 151.2 | 108.3 | 84.8 | 784.4 | 778.8 | 407.7 | 506.7 | 35.3 | 15.5 | 30.2 | 422.5 | 169.8 | 14.45 | 14.29 | -0.109 | 24.64 | 200.5
0.055 | 150.3 | 115 | 3.03 | 3.04 | 3898 | 249.8 | 169.4 | 151.9 | 151.1 | 108.3 | 84.9 | 784.3 | 778.7 | 407.3 | 505.9 | 35.2 | 15.5 | 30.3 | 422.9 | 169.4 | 14.47 | 14.28 | -0.109 | 24.65 | 201.9
0.054 | 150.2 | 114.9 | 2.99 | 3.01 | 3902 | 249.5 | 170.2 | 151.8 | 151 | 108.3 | 84.9 | 784.2 | 778.7 | 407.3 | 506.1 | 35.1 | 15.5 | 30.2 | 422.5 | 170.2 | 14.44 | 14.28 | -0.113 | 24.78 | 201.7
0.046 | 149.9 | 114.9 | 3.02 | 3.01 | 3901 | 250.4 | 169.4 | 151.8 | 150.9 | 108.2 | 84.9 | 784.6 | 778.6 | 407.6 | 506.2 | 35.1 | 15.6 | 30.3 | 422.1 | 169.4 | 14.47 | 14.29 | -0.109 | 24.84 | 201
0.049 | 150 | 114.9 | 3.04 | 2.99 | 3901 | 250.6 | 169.9 | 151.8 | 150.8 | 108.1 | 84.9 | 784.6 | 778.8 | 407.1 | 505.4 | 34.9 | 15.5 | 30.1 | 423.3 | 169.9 | 14.46 | 14.3 | -0.112 | 24.75 | 201.1
0.046 | 150 | 115.1 | 3.02 | 2.99 | 3896 | 250.2 | 170.6 | 151.7 | 150.7 | 108.3 | 84.8 | 784.3 | 778.4 | 406.5 | 505.2 | 35.1 | 15.7 | 29.8 | 421.7 | 170.6 | 14.46 | 14.3 | -0.11 | 24.58 | 200.8
0.045 | 150.2 | 115 | 3.03 | 3.01 | 3905 | 249.8 | 170 | 151.8 | 151.2 | 108.3 | 84.9 | 784.1 | 778.7 | 406.3 | 505.2 | 35.3 | 15.9 | 29.9 | 422.9 | 170 | 14.47 | 14.29 | -0.108 | 24.71 | 201.4
0.052 | 150.1 | 115 | 2.98 | 3.03 | 3895 | 250.2 | 169.8 | 151.8 | 150.8 | 108.2 | 85.1 | 784.2 | 779.1 | 406.5 | 505 | 35.1 | 16 | 29.9 | 421.3 | 169.8 | 14.46 | 14.3 | -0.101 | 25.11 | 203
0.045 | 150.3 | 114.9 | 2.99 | 2.97 | 3901 | 250.2 | 169.8 | 151.9 | 151.2 | 108.2 | 85 | 784.9 | 779.3 | 406.5 | 505.4 | 35.3 | 16.1 | 30.2 | 422.5 | 169.8 | 14.46 | 14.27 | -0.116 | 24.8 | 201.6
0.047 | 150.1 | 115.1 | 3.02 | 3 | 3903 | 250 | 170.4 | 151.8 | 151.3 | 108.3 | 84.9 | 784.9 | 779.3 | 406.5 | 505 | 35 | 15.8 | 30.2 | 420.9 | 170.4 | 14.47 | 14.28 | -0.114 | 24.55 | 201.4
0.05 | 150.1 | 115 | 2.96 | 2.98 | 3905 | 250 | 170.4 | 151.8 | 151 | 108.3 | 84.8 | 784.2 | 778.9 | 407.7 | 506.5 | 35.1 | 15.7 | 30.3 | 422.2 | 170.4 | 14.45 | 14.32 | -0.116 | 24.65 | 201.9
0.048 | 150.1 | 115 | 3.02 | 2.99 | 3902 | 250.7 | 170.2 | 151.8 | 150.9 | 108.2 | 84.8 | 784.4 | 779 | 405.3 | 503.7 | 35.2 | 15.6 | 30.3 | 423.2 | 170.2 | 14.46 | 14.28 | -0.116 | 24.86 | 201.1
0.051 | 150.1 | 115 | 2.97 | 2.96 | 3892 | 250.7 | 169.7 | 151.8 | 151.1 | 108.3 | 84.8 | 784.3 | 778.7 | 407.7 | 506.7 | 35 | 15.6 | 30.3 | 423.8 | 169.7 | 14.47 | 14.29 | -0.115 | 24.68 | 200.5
0.051 | 150.2 | 114.9 | 3 | 3.05 | 3897 | 249.6 | 170.2 | 151.9 | 151 | 108.2 | 84.9 | 784.9 | 778.7 | 407 | 506 | 35.1 | 15.5 | 30.2 | 423.3 | 170.2 | 14.47 | 14.29 | -0.12 | 24.69 | 202.3
0.048 | 149.9 | 115 | 2.99 | 2.96 | 3896 | 250.1 | 170.1 | 151.8 | 151 | 108.3 | 84.8 | 784.2 | 778.8 | 409.2 | 509.2 | 35.1 | 15.5 | 29.8 | 422.5 | 170.1 | 14.46 | 14.29 | -0.115 | 24.69 | 202.2
0.052 | 150 | 114.9 | 3.01 | 3.01 | 3895 | 250.5 | 170.4 | 151.8 | 151.1 | 108.2 | 84.7 | 784.1 | 778.7 | 408.2 | 507.5 | 35.2 | 15.6 | 29.9 | 422.8 | 170.4 | 14.46 | 14.27 | -0.116 | 24.63 | 201.5
0.052 | 150 | 115.1 | 3 | 3.03 | 3904 | 250 | 170.3 | 151.7 | 150.8 | 108.3 | 84.8 | 784.7 | 778.7 | 407.3 | 506.5 | 35 | 15.5 | 29.8 | 423.2 | 170.3 | 14.46 | 14.28 | -0.129 | 24.65 | 196.8
0.053 | 150 | 115 | 2.98 | 3 | 3899 | 250.9 | 170.4 | 151.7 | 151.1 | 108.3 | 84.9 | 784.2 | 778.7 | 407.8 | 506.7 | 35 | 15.4 | 30 | 423.1 | 170.4 | 14.46 | 14.28 | -0.127 | 24.74 | 200.8
0.05 | 149.8 | 115.1 | 2.97 | 3 | 3898 | 249.1 | 167 | 151.7 | 150.9 | 108.3 | 85 | 784 | 778.8 | 407 | 505.5 | 35.2 | 15.7 | 30.1 | 422.3 | 167 | 14.46 | 14.28 | -0.125 | 24.93 | 194
0.051 | 149.8 | 115.4 | 2.99 | 3.02 | 3899 | 249.1 | 118 | 151.9 | 151.3 | 107.7 | 85 | 784.7 | 778.8 | 405.3 | 503.2 | 35.2 | 16 | 30.2 | 423.2 | 118 | 14.48 | 14.3 | -0.129 | 24.8 | 130.7
0.029 | 150.1 | 115.1 | 2.99 | 2.99 | 3898 | 249.3 | 169.8 | 151.4 | 150.3 | 108.4 | 84.9 | 781.5 | 778.2 | 409.3 | 508.6 | 35.3 | 15.8 | 29.3 | 426.4 | 169.8 | 14.46 | 14.29 | 0.018 | 24.68 | 199.9
0.054 | 150.4 | 115.1 | 3.01 | 3.02 | 3902 | 249.5 | 170.9 | 151.8 | 150.9 | 108.5 | 85 | 781.6 | 777.7 | 409.8 | 509.3 | 35.2 | 15.9 | 29.3 | 425.8 | 170.9 | 14.45 | 14.29 | 0.028 | 24.64 | 199.5
0.102 | 149.9 | 115 | 3.02 | 3.01 | 3898 | 249.5 | 169.9 | 151.6 | 150.8 | 108.3 | 84.8 | 781.3 | 777.4 | 408.4 | 507.1 | 34.9 | 15.9 | 29.2 | 426.5 | 169.9 | 14.48 | 14.29 | 0.029 | 24.83 | 200
0.044 | 150 | 115 | 2.96 | 2.98 | 3902 | 249.8 | 170.4 | 151.5 | 150.6 | 108.3 | 84.6 | 781.8 | 777.7 | 410.1 | 510.3 | 34.9 | 15.7 | 29.3 | 424.7 | 170.4 | 14.46 | 14.3 | 0.036 | 24.64 | 202.6
0.044 | 150.1 | 115.1 | 3.02 | 3 | 3902 | 250.8 | 169.9 | 151.5 | 150.6 | 108.4 | 84.7 | 781.6 | 777.9 | 410.6 | 510.2 | 35.1 | 15.7 | 29.4 | 426.2 | 169.9 | 14.46 | 14.29 | 0.04 | 24.7 | 200
0.02 | 150.2 | 115.1 | 3.04 | 3.03 | 3900 | 250.6 | 170 | 151.6 | 150.6 | 108.4 | 85 | 781.7 | 777.8 | 408.7 | 507.4 | 35.2 | 15.8 | 29.5 | 418.7 | 170 | 14.44 | 14.28 | 0.061 | 24.67 | 202.4
0.058 | 150.3 | 115.1 | 2.99 | 3.01 | 3896 | 250.1 | 170.4 | 151.6 | 150.7 | 108.4 | 85 | 781.3 | 777.4 | 407 | 506.2 | 35.2 | 15.9 | 29.3 | 420.7 | 170.4 | 14.48 | 14.29 | 0.057 | 24.6 | 200.9
0.059 | 150.1 | 115 | 3 | 3.03 | 3900 | 249.9 | 170.4 | 151.5 | 150.4 | 108.3 | 84.9 | 781.7 | 777.7 | 409.5 | 509.2 | 35.1 | 15.9 | 29.3 | 419.5 | 170.4 | 14.46 | 14.29 | 0.053 | 24.63 | 197.9
0.062 | 149.9 | 114.9 | 2.96 | 2.96 | 3902 | 249.9 | 170.3 | 151.4 | 150.6 | 108.2 | 84.8 | 781.7 | 777.8 | 409.2 | 508.7 | 35.1 | 15.9 | 29.2 | 419.8 | 170.3 | 14.46 | 14.3 | 0.059 | 24.61 | 200.4
0.057 | 150.1 | 115.1 | 3.03 | 2.98 | 3897 | 249.5 | 170.2 | 151.5 | 150.7 | 108.3 | 84.7 | 781.4 | 777.8 | 408.9 | 508 | 35.1 | 15.9 | 29.3 | 419.4 | 170.2 | 14.46 | 14.28 | 0.062 | 24.57 | 199.7
0.052 | 150.1 | 115.1 | 2.98 | 2.99 | 3898 | 250.6 | 171 | 151.5 | 150.6 | 108.4 | 84.8 | 781.4 | 777.3 | 409.8 | 508.8 | 34.9 | 16 | 29.2 | 419.5 | 171 | 14.46 | 14.27 | 0.061 | 24.6 | 199.1
0.049 | 150.1 | 115 | 2.99 | 3.02 | 3898 | 250.8 | 170.7 | 151.6 | 150.6 | 108.3 | 84.8 | 781.1 | 777.1 | 409.1 | 508.6 | 35.1 | 16 | 29.2 | 420.9 | 170.7 | 14.46 | 14.3 | 0.072 | 24.64 | 200.4
0.046 | 150.2 | 115 | 3 | 2.99 | 3896 | 250.6 | 169.9 | 151.6 | 150.7 | 108.3 | 84.8 | 781.5 | 777.2 | 408.7 | 508 | 35.1 | 15.9 | 29.1 | 419.5 | 169.9 | 14.45 | 14.3 | 0.072 | 24.69 | 200.9
0.044 | 150.2 | 115 | 3.04 | 3 | 3903 | 249.7 | 170.2 | 151.6 | 150.8 | 108.3 | 84.8 | 781.6 | 777.6 | 408.2 | 507.7 | 35.2 | 16 | 29.2 | 418.2 | 170.2 | 14.48 | 14.29 | 0.075 | 24.64 | 200.9
0.026 | 150 | 115 | 2.96 | 2.96 | 3899 | 250 | 170.6 | 151.6 | 150.8 | 108.3 | 84.7 | 781.5 | 777.6 | 408 | 507.5 | 35.2 | 15.9 | 29.2 | 418 | 170.6 | 14.46 | 14.3 | 0.068 | 24.52 | 201.6
0.033 | 150 | 115.1 | 2.99 | 2.99 | 3898 | 249.8 | 169.4 | 151.5 | 150.8 | 108.3 | 84.7 | 781.5 | 778 | 408 | 506.7 | 35.2 | 15.9 | 29.3 | 419.4 | 169.4 | 14.44 | 14.29 | 0.083 | 24.71 | 202.5
0.046 | 150 | 115.1 | 3.01 | 2.99 | 3901 | 250.3 | 170.1 | 151.5 | 150.7 | 108.4 | 84.8 | 781.5 | 778 | 408.3 | 507.1 | 35.1 | 16 | 29.3 | 418.9 | 170.1 | 14.45 | 14.28 | 0.094 | 24.63 | 202.2
0.068 | 150.1 | 115 | 2.99 | 2.96 | 3898 | 249.5 | 170.4 | 151.6 | 150.7 | 108.3 | 84.6 | 780.7 | 777.3 | 407.7 | 506.5 | 34.9 | 16 | 29.2 | 419.5 | 170.4 | 14.47 | 14.28 | 0.091 | 24.71 | 202.3
0.06 | 150.2 | 115 | 3 | 2.98 | 3897 | 249.7 | 170.5 | 151.7 | 150.8 | 108.3 | 84.7 | 781.2 | 777.8 | 407.9 | 507.3 | 35 | 15.9 | 29.3 | 417.6 | 170.5 | 14.47 | 14.29 | 0.087 | 24.74 | 203.9
0.057 | 150.2 | 115 | 3.02 | 2.99 | 3900 | 250.3 | 170.5 | 151.8 | 151.1 | 108.3 | 84.6 | 781.5 | 777.2 | 408.6 | 507.6 | 35.2 | 15.8 | 29.4 | 419.2 | 170.5 | 14.44 | 14.29 | 0.105 | 24.53 | 203.8
0.057 | 150.1 | 114.9 | 3.02 | 3.01 | 3904 | 249.8 | 169.8 | 151.7 | 150.7 | 108.3 | 84.6 | 781.7 | 777.9 | 410.1 | 509.7 | 35.1 | 15.8 | 29.7 | 418.6 | 169.8 | 14.46 | 14.3 | 0.105 | 24.61 | 203
0.11 | 150.1 | 115.1 | 3.02 | 3.04 | 3902 | 249.5 | 169.8 | 151.8 | 150.9 | 108.4 | 84.7 | 781.5 | 777.8 | 409.2 | 508.7 | 35.2 | 15.8 | 29.8 | 420.2 | 169.8 | 14.45 | 14.29 | 0.11 | 24.72 | 202.3
0.091 | 150.1 | 115.1 | 3 | 2.98 | 3903 | 249.5 | 170.4 | 151.7 | 150.9 | 108.4 | 84.6 | 781.3 | 777.2 | 406.3 | 504.9 | 35.1 | 15.7 | 29.8 | 419.8 | 170.4 | 14.46 | 14.29 | 0.099 | 24.87 | 202.4
0.04 | 150.1 | 115.1 | 2.99 | 2.98 | 3902 | 250 | 169.9 | 151.7 | 150.7 | 108.4 | 84.6 | 781.5 | 777.5 | 407.8 | 507 | 35 | 15.7 | 29.8 | 419 | 169.9 | 14.46 | 14.3 | 0.104 | 24.61 | 202.4
0.057 | 150 | 114.9 | 3.04 | 3.03 | 3901 | 249.1 | 170.2 | 151.6 | 151.1 | 108.3 | 84.6 | 781 | 777 | 406.4 | 504.9 | 34.9 | 15.6 | 29.7 | 417.8 | 170.2 | 14.47 | 14.3 | 0.099 | 24.65 | 203.8
0.036 | 149.9 | 115 | 3.01 | 3 | 3900 | 250.6 | 170.2 | 151.6 | 150.9 | 108.3 | 84.6 | 781.3 | 777.3 | 407.2 | 506 | 35 | 15.6 | 29.6 | 418.8 | 170.2 | 14.46 | 14.3 | 0.105 | 24.61 | 202.1
0.042 | 150.3 | 114.9 | 3 | 2.98 | 3896 | 249.7 | 170.4 | 151.8 | 150.9 | 108.2 | 84.6 | 780.9 | 777.1 | 408.4 | 507.7 | 35.1 | 15.6 | 29.6 | 418.6 | 170.4 | 14.47 | 14.29 | 0.104 | 24.72 | 201.9
0.046 | 150.3 | 115 | 3.02 | 3.02 | 3898 | 250.6 | 170.4 | 151.7 | 150.8 | 108.2 | 84.7 | 780.7 | 777.1 | 405.7 | 503.9 | 35.3 | 15.6 | 29.6 | 419.4 | 170.4 | 14.45 | 14.3 | 0.106 | 24.64 | 202.6
0.047 | 150.2 | 115.1 | 3.01 | 2.99 | 3903 | 249.6 | 169.5 | 151.7 | 150.8 | 108.4 | 84.6 | 780.4 | 776.7 | 407.1 | 506.4 | 35.1 | 15.6 | 29.4 | 418.6 | 169.5 | 14.47 | 14.29 | 0.09 | 24.61 | 204.6
0.051 | 150.2 | 115 | 2.98 | 2.99 | 3899 | 249.3 | 169.5 | 151.7 | 150.9 | 108.3 | 84.5 | 780.9 | 776.8 | 406.3 | 505 | 35.1 | 15.6 | 29.4 | 417.9 | 169.5 | 14.47 | 14.29 | 0.086 | 24.52 | 204.3
0.052 | 150.1 | 115.1 | 3.01 | 2.98 | 3903 | 249.7 | 170.2 | 151.7 | 150.9 | 108.3 | 84.5 | 781.4 | 777.1 | 406.1 | 504.7 | 35 | 15.5 | 29.4 | 418.8 | 170.2 | 14.46 | 14.28 | 0.079 | 24.59 | 204.1
0.051 | 149.9 | 114.9 | 2.98 | 2.98 | 3900 | 250.1 | 170.8 | 151.7 | 150.8 | 108.2 | 84.5 | 780.9 | 776.8 | 407.8 | 506.8 | 35.1 | 15.5 | 29.4 | 418.7 | 170.8 | 14.46 | 14.3 | 0.067 | 24.58 | 203.9
0.075 | 150.2 | 114.9 | 3.02 | 3 | 3903 | 249.2 | 170.3 | 151.7 | 151.1 | 108.2 | 84.5 | 781.3 | 777.2 | 406.4 | 504.9 | 35.1 | 15.8 | 29.6 | 416.9 | 170.3 | 14.44 | 14.3 | 0.078 | 24.68 | 202.7
0.06 | 150.2 | 114.8 | 3.03 | 3.03 | 3902 | 250.5 | 171.5 | 151.7 | 150.8 | 108.1 | 84.7 | 780.9 | 777.1 | 406 | 504 | 35.1 | 15.9 | 29.4 | 417 | 171.5 | 14.46 | 14.29 | 0.078 | 24.71 | 203.5
0.046 | 150.2 | 115.1 | 3 | 3.03 | 3900 | 250.8 | 170.2 | 151.8 | 150.9 | 108.3 | 84.8 | 781.6 | 777.3 | 406.7 | 505.3 | 35.2 | 15.8 | 29.7 | 419.4 | 170.2 | 14.47 | 14.29 | 0.089 | 24.64 | 204.8
0.049 | 150 | 115 | 2.98 | 2.98 | 3905 | 249.3 | 170.8 | 151.8 | 150.9 | 108.3 | 84.6 | 781.6 | 777.4 | 405.3 | 503.6 | 35.2 | 15.7 | 29.7 | 418.3 | 170.8 | 14.46 | 14.29 | 0.09 | 24.56 | 204.4
0.048 | 150 | 114.9 | 3 | 2.98 | 3898 | 250.5 | 169.7 | 151.7 | 150.9 | 108.2 | 84.5 | 781.4 | 777.3 | 407.9 | 506.9 | 35.1 | 15.7 | 29.8 | 419.1 | 169.7 | 14.44 | 14.29 | 0.101 | 24.66 | 206.8
0.051 | 150.1 | 114.9 | 3 | 2.98 | 3901 | 249.8 | 170.3 | 151.7 | 150.9 | 108.2 | 84.6 | 781.7 | 777.3 | 406.5 | 504.9 | 35.1 | 15.8 | 30 | 416.7 | 170.3 | 14.46 | 14.3 | 0.098 | 24.45 | 206.3
0.049 | 150.1 | 114.9 | 2.95 | 2.97 | 3898 | 249.9 | 170 | 151.6 | 150.9 | 108.2 | 84.5 | 781.5 | 777.2 | 405.5 | 503.7 | 35 | 15.8 | 29.9 | 419.4 | 170 | 14.46 | 14.31 | 0.1 | 24.43 | 208.4
0.05 | 150.1 | 115.1 | 3.01 | 2.98 | 3905 | 249.8 | 170 | 151.7 | 150.9 | 108.4 | 84.6 | 781.8 | 777.5 | 407 | 506 | 35.2 | 15.7 | 29.9 | 417.2 | 170 | 14.49 | 14.29 | 0.088 | 24.46 | 209.3
0.051 | 150.1 | 115 | 3 | 3.03 | 3899 | 249.9 | 169.9 | 151.7 | 150.9 | 108.3 | 84.6 | 781.4 | 777.4 | 406.9 | 505.3 | 35 | 15.6 | 29.9 | 419.4 | 169.9 | 14.45 | 14.29 | 0.096 | 24.61 | 208.8
0.046 | 150 | 115 | 2.97 | 2.98 | 3902 | 250.7 | 169.5 | 151.7 | 150.8 | 108.3 | 84.6 | 781.1 | 777.4 | 407.9 | 506.3 | 35 | 15.6 | 29.9 | 419.2 | 169.5 | 14.47 | 14.3 | 0.1 | 24.64 | 206.4
0.054 | 150 | 115 | 3.01 | 3.01 | 3898 | 249.5 | 170.2 | 151.8 | 150.9 | 108.3 | 84.4 | 781.2 | 777.2 | 406.6 | 504.8 | 35.2 | 15.7 | 29.9 | 417.8 | 170.2 | 14.46 | 14.29 | 0.095 | 24.58 | 202.6
0.043 | 150.1 | 115.1 | 2.98 | 2.99 | 3902 | 250.6 | 169.5 | 151.7 | 150.9 | 108.4 | 84.5 | 781.6 | 777.7 | 406.3 | 504.3 | 35.1 | 15.6 | 29.8 | 418.1 | 169.5 | 14.44 | 14.3 | 0.089 | 24.49 | 198
0.044 | 150.2 | 115 | 3 | 2.97 | 3902 | 250.9 | 169.9 | 151.8 | 151.1 | 108.3 | 84.5 | 781.4 | 777.4 | 404.8 | 503.3 | 35.1 | 15.6 | 29.9 | 419 | 169.9 | 14.45 | 14.28 | 0.099 | 24.54 | 202.4
0.045 | 150.2 | 115.2 | 2.98 | 2.97 | 3898 | 249.6 | 170.4 | 151.8 | 151 | 108.5 | 84.6 | 781.3 | 777.2 | 405.5 | 503.9 | 35.3 | 15.6 | 30 | 419.8 | 170.4 | 14.45 | 14.29 | 0.103 | 24.67 | 200.2
0.052 | 150.3 | 115.1 | 3 | 3.02 | 3902 | 249.9 | 171 | 151.9 | 151.2 | 108.5 | 84.7 | 781.5 | 777.5 | 405.3 | 503.5 | 35.2 | 15.7 | 30 | 421.7 | 171 | 14.45 | 14.29 | 0.114 | 24.56 | 201.4
0.052 | 150.3 | 115 | 2.99 | 2.97 | 3898 | 250 | 170.3 | 151.9 | 150.8 | 108.3 | 84.6 | 781.5 | 777.2 | 404.3 | 502.4 | 35.2 | 15.7 | 30 | 419.9 | 170.3 | 14.44 | 14.3 | 0.104 | 24.64 | 201.2
0.051 | 150.1 | 115 | 3 | 3.01 | 3901 | 249.9 | 170.1 | 151.7 | 150.8 | 108.3 | 84.6 | 781.3 | 777.1 | 405.1 | 502.8 | 35 | 15.7 | 30 | 419.8 | 170.1 | 14.47 | 14.3 | 0.105 | 24.56 | 203.1
0.051 | 150.1 | 115 | 3 | 3.02 | 3901 | 250.2 | 169.7 | 151.8 | 151.2 | 108.3 | 84.5 | 781.3 | 777.5 | 407 | 505.3 | 35 | 15.8 | 30 | 420.5 | 169.7 | 14.47 | 14.28 | 0.105 | 24.6 | 202.6
0.048 | 149.9 | 115 | 3 | 3.02 | 3902 | 249.6 | 170.5 | 151.7 | 150.8 | 108.3 | 84.5 | 781.5 | 777.2 | 407.5 | 506.2 | 35.1 | 15.7 | 30 | 419.6 | 170.5 | 14.46 | 14.3 | 0.105 | 24.7 | 201.8
0.033 | 149.9 | 115.1 | 3.06 | 3.02 | 3904 | 250.2 | 170 | 151.7 | 150.7 | 108.4 | 84.6 | 781.3 | 777.4 | 404.8 | 502.8 | 35.1 | 15.6 | 30 | 418.8 | 170 | 14.47 | 14.28 | 0.094 | 24.59 | 201.8
0.049 | 150.1 | 114.9 | 2.98 | 3.03 | 3900 | 251.1 | 169.7 | 151.6 | 150.7 | 108.2 | 84.7 | 781.3 | 777.2 | 406.1 | 504.5 | 35.1 | 15.7 | 30 | 417.9 | 169.7 | 14.45 | 14.29 | 0.108 | 24.26 | 202.8
0.06 | 150.1 | 114.9 | 2.97 | 2.98 | 3896 | 248.9 | 169.8 | 151.7 | 151 | 108.2 | 84.4 | 781.4 | 777.4 | 404.1 | 501.9 | 35.2 | 15.7 | 30 | 421.5 | 169.8 | 14.46 | 14.29 | 0.113 | 24.55 | 204.5
0.05 | 150.2 | 115 | 2.96 | 2.96 | 3898 | 250.6 | 170.6 | 151.7 | 150.8 | 108.3 | 84.5 | 781.1 | 777 | 406.2 | 504.5 | 35.2 | 15.7 | 30.1 | 418.2 | 170.6 | 14.46 | 14.29 | 0.104 | 24.46 | 206
0.049 | 150.3 | 115 | 3.01 | 3.01 | 3898 | 250.6 | 170.8 | 151.9 | 151.1 | 108.3 | 84.5 | 781.7 | 777.8 | 403.6 | 500.6 | 35.2 | 15.7 | 30.2 | 418.7 | 170.8 | 14.45 | 14.31 | 0.116 | 24.51 | 203.4
0.044 | 150.2 | 115.1 | 2.97 | 2.95 | 3898 | 251 | 169.9 | 151.9 | 151 | 108.3 | 84.5 | 781.2 | 777.4 | 405.4 | 503.8 | 35 | 15.6 | 30.2 | 418.9 | 169.9 | 14.45 | 14.29 | 0.121 | 24.83 | 204.9
0.046 | 150.1 | 114.9 | 2.97 | 2.96 | 3894 | 251 | 170.2 | 151.8 | 151.1 | 108.2 | 84.5 | 781.3 | 777.3 | 405.8 | 504.1 | 35.1 | 15.7 | 30.2 | 419.8 | 170.2 | 14.45 | 14.29 | 0.119 | 24.66 | 203.7
0.045 | 150.1 | 115 | 3.04 | 3 | 3900 | 250.5 | 170.2 | 151.8 | 150.9 | 108.3 | 84.6 | 781.2 | 777.7 | 405.5 | 503.1 | 35.1 | 15.8 | 30.1 | 417.5 | 170.2 | 14.46 | 14.3 | 0.115 | 24.42 | 204.1
0.044 | 150 | 114.8 | 3.01 | 3.04 | 3901 | 250.4 | 170 | 151.8 | 151 | 108.1 | 84.7 | 781.2 | 777.7 | 406 | 503.9 | 35.1 | 15.8 | 30.2 | 419.7 | 170 | 14.46 | 14.28 | 0.112 | 24.5 | 204.7
0.052 | 150.1 | 115.1 | 2.99 | 2.97 | 3897 | 249.8 | 170 | 151.8 | 150.7 | 108.3 | 84.4 | 781.3 | 777 | 405 | 502.5 | 35 | 15.8 | 30.1 | 420.1 | 170 | 14.45 | 14.29 | 0.109 | 24.57 | 203.7
0.048 | 150.1 | 115.1 | 3 | 3 | 3896 | 250.4 | 169.3 | 151.8 | 150.9 | 108.3 | 84.5 | 781.5 | 777.4 | 405.1 | 503.2 | 35.1 | 15.8 | 30.2 | 418.9 | 169.3 | 14.46 | 14.3 | 0.112 | 24.55 | 204.4
0.048 | 150.1 | 114.9 | 2.96 | 2.97 | 3897 | 249.4 | 171.2 | 151.7 | 151.1 | 108.3 | 84.5 | 781.3 | 777.2 | 405.8 | 504.2 | 35.2 | 15.9 | 30.2 | 418.5 | 171.2 | 14.46 | 14.29 | 0.106 | 24.73 | 201.5
0.052 | 150.1 | 115.1 | 3 | 2.96 | 3899 | 249.7 | 169.5 | 151.8 | 151 | 108.3 | 84.5 | 781.7 | 777.6 | 405.4 | 504.2 | 35.1 | 15.8 | 30.2 | 417.8 | 169.5 | 14.46 | 14.3 | 0.096 | 24.56 | 200
0.051 | 150.1 | 115.1 | 3.01 | 3 | 3897 | 250.4 | 169.6 | 151.8 | 150.8 | 108.3 | 84.6 | 781.6 | 777.3 | 406.9 | 505.3 | 34.9 | 15.8 | 30.1 | 418.9 | 169.6 | 14.46 | 14.28 | 0.108 | 24.63 | 200.1
0.048 | 150.1 | 114.9 | 3.06 | 3.03 | 3903 | 248.7 | 169.9 | 151.7 | 151.1 | 108.2 | 84.6 | 781.2 | 777.2 | 405.3 | 503.5 | 34.9 | 15.8 | 29.8 | 419.4 | 169.9 | 14.45 | 14.29 | 0.108 | 24.52 | 201
0.045 | 150.1 | 114.9 | 2.98 | 2.99 | 3900 | 250.9 | 169.7 | 151.7 | 150.8 | 108.2 | 84.6 | 780.9 | 777.4 | 405 | 502.9 | 35.1 | 15.8 | 29.9 | 419.8 | 169.7 | 14.45 | 14.28 | 0.101 | 24.6 | 198.7
0.05 | 150.1 | 115 | 2.99 | 2.96 | 3898 | 250.5 | 169.6 | 151.8 | 150.8 | 108.2 | 84.5 | 781.4 | 777.5 | 403.6 | 501 | 35.2 | 15.7 | 30 | 418.6 | 169.6 | 14.45 | 14.29 | 0.11 | 24.66 | 202.4
0.042 | 150.1 | 114.9 | 2.99 | 2.96 | 3902 | 250.2 | 170.6 | 151.7 | 150.9 | 108.3 | 84.5 | 781.7 | 777.5 | 405 | 503.2 | 35.1 | 15.8 | 30.1 | 419.5 | 170.6 | 14.44 | 14.29 | 0.109 | 24.67 | 201.2
0.038 | 150 | 115.1 | 3 | 3 | 3906 | 250.8 | 169.6 | 151.7 | 150.8 | 108.4 | 84.5 | 782.1 | 777.4 | 405.3 | 503.8 | 35.1 | 15.9 | 30.1 | 417.8 | 169.6 | 14.47 | 14.29 | 0.103 | 24.62 | 199.7
0.041 | 150 | 115 | 2.99 | 2.98 | 3900 | 249.3 | 170.2 | 151.8 | 151 | 108.2 | 84.5 | 781.7 | 777.2 | 403.8 | 501.1 | 35 | 15.9 | 30 | 417.5 | 170.2 | 14.46 | 14.28 | 0.105 | 24.51 | 200.4
0.042 | 150.1 | 115 | 3 | 2.99 | 3900 | 250.2 | 170.4 | 151.8 | 150.8 | 108.3 | 84.6 | 781.3 | 777.1 | 407.3 | 505.5 | 35.2 | 15.8 | 30.1 | 419.6 | 170.4 | 14.45 | 14.28 | 0.111 | 24.57 | 202.1
0.039 | 150.1 | 115 | 3.02 | 3.03 | 3902 | 250 | 169.7 | 151.8 | 151.1 | 108.3 | 84.7 | 781.6 | 777.2 | 405.5 | 503.8 | 35.1 | 15.8 | 30.2 | 419.7 | 169.7 | 14.45 | 14.28 | 0.113 | 24.87 | 204
0.043 | 150.2 | 115 | 3 | 3.02 | 3900 | 250.1 | 170 | 151.8 | 150.9 | 108.2 | 84.5 | 781.8 | 777 | 405 | 502.9 | 35.1 | 15.9 | 30.1 | 418 | 170 | 14.46 | 14.29 | 0.102 | 24.77 | 204.2
0.036 | 150.1 | 115 | 3 | 2.97 | 3905 | 250.2 | 170 | 151.7 | 150.7 | 108.3 | 84.6 | 781.6 | 777.5 | 405.1 | 503.1 | 34.9 | 15.9 | 29.9 | 417.5 | 170 | 14.45 | 14.28 | 0.101 | 24.54 | 202.4
0.041 | 150.2 | 115 | 2.99 | 2.98 | 3902 | 250 | 169.6 | 151.9 | 151.1 | 108.3 | 84.5 | 781.4 | 777.3 | 404.8 | 502.9 | 35 | 15.8 | 30 | 418.6 | 169.6 | 14.45 | 14.29 | 0.1 | 24.67 | 203.1
0.039 | 150.3 | 114.9 | 3.02 | 2.96 | 3903 | 250.2 | 169.8 | 152 | 151.1 | 108.1 | 84.7 | 781.9 | 778 | 405.9 | 504.5 | 35.2 | 15.8 | 30.2 | 417.4 | 169.8 | 14.46 | 14.28 | 0.093 | 24.55 | 202.3
0.042 | 149.8 | 115.2 | 3.03 | 3.05 | 3903 | 249.4 | 170.4 | 151.8 | 150.7 | 108.4 | 84.7 | 781.5 | 777.3 | 406.2 | 504.4 | 35.2 | 15.9 | 30.2 | 420.1 | 170.4 | 14.44 | 14.29 | 0.1 | 24.68 | 200.8
0.047 | 150.2 | 115.1 | 3 | 3.02 | 3898 | 249.8 | 170.2 | 151.8 | 150.9 | 108.4 | 84.5 | 781.9 | 777.6 | 403 | 500.2 | 35.2 | 15.9 | 30.2 | 417.9 | 170.2 | 14.45 | 14.3 | 0.106 | 24.78 | 202.4
0.048 | 150.1 | 115 | 2.98 | 2.98 | 3902 | 250.2 | 169.7 | 151.7 | 150.8 | 108.3 | 84.5 | 781.2 | 777.4 | 405.3 | 503.3 | 34.9 | 15.9 | 30.2 | 419.9 | 169.7 | 14.45 | 14.28 | 0.109 | 24.66 | 203.7
0.04 | 150.2 | 115 | 3.04 | 3.02 | 3898 | 250.3 | 169.8 | 151.8 | 150.9 | 108.2 | 84.5 | 781.5 | 777.3 | 403.4 | 500.9 | 35 | 15.9 | 30.2 | 417.9 | 169.8 | 14.45 | 14.3 | 0.103 | 24.53 | 201.4
0.043 | 150.2 | 115.1 | 2.99 | 3.01 | 3894 | 251.3 | 170.3 | 151.8 | 150.9 | 108.3 | 84.7 | 781.8 | 777.4 | 405.3 | 503.7 | 35.1 | 15.9 | 30.2 | 418 | 170.3 | 14.46 | 14.3 | 0.111 | 24.62 | 202.3
0.046 | 150.1 | 114.9 | 2.98 | 3 | 3898 | 250.1 | 169.7 | 151.8 | 150.9 | 108.3 | 84.7 | 781.5 | 777.9 | 405.4 | 503.1 | 35.1 | 15.8 | 30.1 | 419.2 | 169.7 | 14.46 | 14.31 | 0.11 | 24.75 | 201.1
0.048 | 150.1 | 115 | 3 | 2.97 | 3900 | 250.1 | 170.2 | 151.8 | 150.9 | 108.3 | 84.7 | 781.2 | 777.7 | 404.8 | 502.4 | 35.1 | 15.9 | 30.1 | 420.7 | 170.2 | 14.46 | 14.29 | 0.118 | 24.61 | 203.4
0.047 | 150.2 | 114.9 | 3.01 | 3 | 3898 | 250.4 | 170 | 151.8 | 150.9 | 108.2 | 84.5 | 781.4 | 777.6 | 403.8 | 501.5 | 35.2 | 15.9 | 30.1 | 416.5 | 170 | 14.45 | 14.29 | 0.119 | 24.66 | 203.3
0.05 | 150.1 | 115 | 2.99 | 3 | 3901 | 250.5 | 169.8 | 151.8 | 151.1 | 108.2 | 84.7 | 781.8 | 777.6 | 402.9 | 499.9 | 35.2 | 16 | 29.9 | 417.5 | 169.8 | 14.49 | 14.3 | 0.103 | 24.59 | 202.5
0.05 | 150.1 | 115.1 | 3.01 | 3 | 3900 | 250 | 169 | 151.7 | 151.1 | 108.3 | 84.6 | 782 | 777.9 | 405.7 | 503.8 | 35.1 | 16 | 29.9 | 418.9 | 169 | 14.46 | 14.3 | 0.107 | 24.67 | 203.9
0.052 | 150.1 | 115 | 3 | 3.01 | 3903 | 250 | 169.9 | 151.7 | 150.8 | 108.3 | 84.5 | 781.7 | 777.3 | 404.3 | 501.5 | 34.9 | 15.9 | 29.9 | 418.9 | 169.9 | 14.46 | 14.31 | 0.11 | 24.56 | 202.4
0.05 | 150.3 | 114.9 | 2.98 | 3.01 | 3900 | 250.2 | 169.9 | 151.8 | 150.9 | 108.2 | 84.6 | 781.8 | 777.5 | 405 | 502.7 | 35 | 15.9 | 30.1 | 418.6 | 169.9 | 14.46 | 14.3 | 0.1 | 24.68 | 203.2
0.049 | 150 | 115 | 3 | 3.01 | 3898 | 250.2 | 170.5 | 151.7 | 150.8 | 108.3 | 84.7 | 781.4 | 777.8 | 404.7 | 502.4 | 35.1 | 15.9 | 30 | 419.4 | 170.5 | 14.46 | 14.29 | 0.1 | 24.5 | 203.2
0.05 | 150.2 | 115.1 | 3 | 3.01 | 3900 | 251.1 | 169.7 | 151.8 | 151 | 108.3 | 84.6 | 781.6 | 777.8 | 405 | 502.8 | 35.2 | 15.8 | 30.2 | 420.3 | 169.7 | 14.46 | 14.28 | 0.105 | 24.64 | 202.7
0.054 | 150.2 | 115 | 2.99 | 2.98 | 3900 | 249.8 | 170.7 | 151.8 | 150.8 | 108.3 | 84.5 | 781.8 | 777.6 | 404.3 | 502.2 | 35.2 | 15.8 | 30.2 | 419.9 | 170.7 | 14.45 | 14.3 | 0.107 | 24.57 | 204.9
0.053 | 150.2 | 115 | 3.02 | 2.99 | 3900 | 249.7 | 170.2 | 151.8 | 150.9 | 108.3 | 84.5 | 781.9 | 777.5 | 404.5 | 501.9 | 35.1 | 15.9 | 30.1 | 420 | 170.2 | 14.47 | 14.29 | 0.098 | 24.65 | 204
0.052 | 149.9 | 115 | 3.01 | 3.01 | 3902 | 250.1 | 169.9 | 151.8 | 150.9 | 108.3 | 84.5 | 781.6 | 777.4 | 403.1 | 500.6 | 34.9 | 15.9 | 30 | 417.6 | 169.9 | 14.44 | 14.31 | 0.106 | 24.66 | 204.6
0.052 | 149.9 | 115.1 | 3.02 | 3 | 3901 | 250.5 | 170.5 | 151.8 | 150.9 | 108.4 | 84.5 | 782.1 | 777.9 | 405.7 | 504 | 35.1 | 15.9 | 30.1 | 418.2 | 170.5 | 14.45 | 14.31 | 0.109 | 24.7 | 204.7
0.05 | 149.9 | 115 | 3 | 3.02 | 3903 | 250 | 169.7 | 151.8 | 151 | 108.2 | 84.6 | 782.1 | 777.3 | 404.3 | 502.2 | 35.1 | 15.9 | 30.1 | 418.3 | 169.7 | 14.45 | 14.3 | 0.102 | 24.44 | 203.1
0.051 | 150.1 | 114.9 | 2.99 | 2.99 | 3900 | 248.6 | 170.2 | 151.8 | 151 | 108.2 | 84.7 | 782.1 | 777.3 | 404.5 | 502.2 | 35.2 | 16 | 30.1 | 418.9 | 170.2 | 14.46 | 14.3 | 0.098 | 24.48 | 203.4
0.05 | 150.2 | 115 | 3.01 | 3 | 3897 | 250.7 | 169.7 | 151.9 | 151.2 | 108.3 | 84.5 | 781.5 | 777.4 | 405.2 | 503.4 | 35.1 | 16 | 30.2 | 419.8 | 169.7 | 14.46 | 14.28 | 0.104 | 24.62 | 204.6
0.054 | 150.2 | 115.1 | 2.94 | 2.99 | 3897 | 250.1 | 170.1 | 151.8 | 151 | 108.3 | 84.5 | 781.4 | 777.6 | 404.6 | 502.3 | 35 | 15.9 | 30.2 | 420.2 | 170.1 | 14.44 | 14.29 | 0.11 | 24.59 | 204.3
0.05 | 150.1 | 115.1 | 2.98 | 2.99 | 3900 | 250.3 | 169.5 | 151.9 | 150.7 | 108.3 | 84.5 | 781.7 | 777.7 | 404.1 | 502.2 | 35.1 | 16 | 30.2 | 419.1 | 169.5 | 14.47 | 14.29 | 0.1 | 24.66 | 204.9
0.05 | 150 | 115.1 | 2.99 | 2.97 | 3899 | 251 | 170.2 | 151.9 | 151 | 108.4 | 84.6 | 782.3 | 777.6 | 405.7 | 503.8 | 35.2 | 16 | 30.2 | 419.5 | 170.2 | 14.46 | 14.31 | 0.106 | 24.66 | 204.5
0.051 | 149.9 | 115.1 | 3 | 3 | 3900 | 249.3 | 170.2 | 151.8 | 150.7 | 108.3 | 84.7 | 782 | 777.7 | 406.2 | 504.2 | 35.1 | 15.9 | 30.2 | 419.8 | 170.2 | 14.44 | 14.3 | 0.107 | 24.65 | 204.3
0.048 | 150.1 | 115 | 3.04 | 3.03 | 3904 | 250.5 | 169.6 | 151.8 | 150.8 | 108.3 | 84.7 | 781.8 | 777.7 | 403.1 | 500.5 | 35.1 | 15.9 | 30.1 | 420 | 169.6 | 14.47 | 14.31 | 0.103 | 24.5 | 205.3
0.052 | 150.1 | 115.1 | 2.99 | 2.99 | 3899 | 250.5 | 170.1 | 151.8 | 151.2 | 108.3 | 84.4 | 781.6 | 777.1 | 405.2 | 503.4 | 35 | 15.8 | 29.9 | 419.5 | 170.1 | 14.47 | 14.31 | 0.095 | 24.62 | 205.3
0.049 | 150.2 | 115 | 2.99 | 2.98 | 3901 | 250.3 | 169.5 | 151.8 | 150.8 | 108.3 | 84.6 | 781.6 | 777.4 | 407.7 | 506.4 | 35.1 | 15.9 | 29.8 | 417.6 | 169.5 | 14.44 | 14.29 | 0.105 | 25 | 203.6
0.047 | 150.1 | 115 | 3.02 | 3 | 3901 | 249.9 | 169.6 | 151.7 | 150.9 | 108.3 | 84.6 | 781.8 | 777.2 | 404.8 | 502.9 | 35.1 | 16 | 29.9 | 416.7 | 169.6 | 14.44 | 14.28 | 0.105 | 24.65 | 203.1
0.047 | 150.1 | 115 | 3 | 3.02 | 3903 | 250.2 | 170 | 151.9 | 150.9 | 108.3 | 84.6 | 781.8 | 777.9 | 403.8 | 500.9 | 35.2 | 15.9 | 30.1 | 417.6 | 170 | 14.48 | 14.31 | 0.105 | 24.49 | 202.7
0.053 | 150.1 | 114.9 | 3 | 3 | 3903 | 250.2 | 169.6 | 151.7 | 150.6 | 108.2 | 84.7 | 782.3 | 777.8 | 403.7 | 501.8 | 35.1 | 15.9 | 30 | 418.6 | 169.6 | 14.45 | 14.28 | 0.103 | 24.6 | 205.8
0.051 | 150.2 | 115 | 2.98 | 2.99 | 3897 | 250.7 | 171.4 | 151.8 | 151.1 | 108.3 | 84.6 | 781.8 | 777.6 | 404.4 | 502.5 | 35.1 | 15.9 | 30.2 | 419 | 171.4 | 14.46 | 14.29 | 0.107 | 24.64 | 207.9
0.051 | 150.3 | 115.1 | 3 | 3.01 | 3904 | 249.9 | 170.5 | 151.9 | 151 | 108.3 | 84.6 | 782.3 | 777.6 | 404 | 502 | 35.1 | 15.9 | 30.2 | 418.9 | 170.5 | 14.43 | 14.3 | 0.113 | 24.6 | 210.7
0.05 | 150.1 | 115 | 2.99 | 3.03 | 3895 | 250.6 | 170.3 | 151.8 | 151.1 | 108.3 | 84.6 | 782.2 | 777.6 | 405.3 | 503.2 | 35.1 | 16 | 30.2 | 418.6 | 170.3 | 14.46 | 14.31 | 0.116 | 24.88 | 210.6
0.044 | 149.9 | 115.1 | 3 | 3.02 | 3903 | 250.5 | 170.1 | 151.7 | 151.1 | 108.3 | 84.7 | 782.1 | 777.7 | 405.5 | 503.3 | 34.9 | 16 | 30.1 | 418.3 | 170.1 | 14.46 | 14.3 | 0.117 | 24.71 | 210.2
0.05 | 150.1 | 115.1 | 3.01 | 3.02 | 3897 | 250.6 | 170.3 | 151.7 | 150.9 | 108.4 | 84.7 | 782.1 | 777.6 | 405.3 | 503.4 | 35.1 | 15.9 | 30.3 | 419.7 | 170.3 | 14.45 | 14.28 | 0.116 | 24.58 | 211
0.048 | 149.9 | 115.1 | 2.99 | 3 | 3905 | 249.6 | 170.3 | 151.6 | 151.1 | 108.4 | 84.6 | 781.8 | 777.6 | 404.4 | 502.1 | 35.2 | 15.8 | 30.1 | 419.7 | 170.3 | 14.46 | 14.29 | 0.129 | 24.56 | 210.1
0.048 | 150.2 | 115 | 2.97 | 2.98 | 3895 | 250.7 | 170.6 | 151.8 | 151 | 108.3 | 84.5 | 781.7 | 777.8 | 405.8 | 503.8 | 35.2 | 15.8 | 30.2 | 417.6 | 170.6 | 14.45 | 14.3 | 0.124 | 24.65 | 208.6
0.046 | 150.2 | 115.1 | 2.98 | 3.01 | 3900 | 250.2 | 169.3 | 151.7 | 150.7 | 108.3 | 84.6 | 781.8 | 777.3 | 405.9 | 504 | 35.1 | 15.9 | 30.1 | 419.4 | 169.3 | 14.47 | 14.31 | 0.115 | 24.64 | 210.7
0.045 | 150.2 | 115 | 3.02 | 3.02 | 3902 | 251.2 | 169.8 | 151.8 | 151 | 108.3 | 84.7 | 782.2 | 777.8 | 406.1 | 504.3 | 35.1 | 15.9 | 30.1 | 418.8 | 169.8 | 14.47 | 14.31 | 0.125 | 24.61 | 211.1
0.05 | 150.2 | 114.9 | 3 | 3.03 | 3902 | 249.9 | 169.4 | 151.8 | 151.1 | 108.2 | 84.6 | 782.1 | 777.3 | 405.8 | 504.6 | 34.9 | 15.8 | 30 | 417.5 | 169.4 | 14.45 | 14.32 | 0.131 | 24.67 | 212.1
0.047 | 150.1 | 114.9 | 3 | 3.01 | 3900 | 250.2 | 169.5 | 151.9 | 151.2 | 108.2 | 84.6 | 782.1 | 777.3 | 405.5 | 503.3 | 35.1 | 15.8 | 30.1 | 418.1 | 169.5 | 14.46 | 14.29 | 0.127 | 24.49 | 205.7
0.048 | 149.9 | 114.9 | 2.99 | 2.99 | 3900 | 248.9 | 168.8 | 151.6 | 150.8 | 108.2 | 84.5 | 782.6 | 777.7 | 406.9 | 506.1 | 35.1 | 15.9 | 30 | 419.3 | 168.8 | 14.45 | 14.29 | 0.121 | 24.67 | 201.3
0.048 | 150 | 114.9 | 2.97 | 2.98 | 3898 | 250.6 | 169.4 | 151.7 | 150.9 | 108.2 | 84.5 | 782.1 | 777.4 | 405.5 | 503.5 | 35.2 | 16 | 30.1 | 418.9 | 169.4 | 14.46 | 14.31 | 0.127 | 24.48 | 198.8
0.044 | 150.2 | 114.9 | 2.99 | 3.01 | 3901 | 250.5 | 169.3 | 151.8 | 151.1 | 108.2 | 84.7 | 782.1 | 777.7 | 405.5 | 503.4 | 35.2 | 16 | 30.2 | 417.6 | 169.3 | 14.44 | 14.28 | 0.127 | 24.78 | 198.7
0.052 | 150.1 | 115 | 3.02 | 3 | 3897 | 250.2 | 169.7 | 151.8 | 150.8 | 108.3 | 84.6 | 782.3 | 777.1 | 404.6 | 502.6 | 34.9 | 15.9 | 30.2 | 418.3 | 169.7 | 14.47 | 14.3 | 0.126 | 24.74 | 200.5
0.055 | 150.3 | 114.9 | 2.99 | 2.99 | 3898 | 250.3 | 170.3 | 152 | 151.3 | 108.3 | 84.6 | 782.4 | 777.7 | 402.2 | 499.2 | 35 | 15.9 | 30.2 | 417.1 | 170.3 | 14.46 | 14.3 | 0.116 | 24.6 | 199.2
0.056 | 150.2 | 115.1 | 3.04 | 3.02 | 3903 | 249.5 | 169.9 | 152 | 150.9 | 108.3 | 84.7 | 782.1 | 777.4 | 404.7 | 502.8 | 35.2 | 15.8 | 30.2 | 417.2 | 169.9 | 14.47 | 14.3 | 0.129 | 24.51 | 199.2
0.046 | 150.1 | 115 | 3.01 | 3.03 | 3903 | 249.8 | 169.7 | 151.9 | 150.9 | 108.3 | 84.5 | 781.9 | 777.6 | 405.1 | 503.6 | 35.2 | 15.8 | 30.3 | 418.3 | 169.7 | 14.45 | 14.28 | 0.132 | 24.54 | 198.7
0.069 | 150.1 | 114.9 | 2.98 | 3 | 3902 | 249.1 | 170.1 | 151.8 | 151 | 108.2 | 84.5 | 781.9 | 777.4 | 402.3 | 500.1 | 35.1 | 15.9 | 30.1 | 419.2 | 170.1 | 14.45 | 14.29 | 0.136 | 24.68 | 198.7
0.059 | 150.1 | 114.9 | 3.03 | 3.01 | 3902 | 251.2 | 170.4 | 151.8 | 150.9 | 108.2 | 84.6 | 782.1 | 777.5 | 403.6 | 501.1 | 35.1 | 15.8 | 29.8 | 418.1 | 170.4 | 14.45 | 14.3 | 0.136 | 24.61 | 198.4
0.06 | 149.9 | 115 | 3.05 | 3.04 | 3906 | 249.5 | 170.7 | 151.8 | 150.8 | 108.3 | 84.7 | 782.5 | 777.3 | 404.4 | 502.2 | 35 | 15.7 | 29.7 | 418 | 170.7 | 14.45 | 14.29 | 0.127 | 24.55 | 196.2
0.065 | 150.1 | 115.1 | 3 | 2.99 | 3899 | 249.5 | 170.1 | 151.8 | 150.8 | 108.4 | 84.5 | 781.8 | 777.4 | 407.2 | 505.9 | 35.1 | 15.7 | 29.8 | 418.4 | 170.1 | 14.44 | 14.29 | 0.137 | 24.58 | 197.7
0.063 | 149.9 | 115.1 | 2.99 | 2.96 | 3898 | 249.8 | 170 | 151.8 | 151 | 108.4 | 84.6 | 782 | 777.9 | 405.6 | 504 | 35.2 | 15.8 | 30 | 419.2 | 170 | 14.46 | 14.3 | 0.143 | 24.64 | 198
0.055 | 150.2 | 115 | 2.99 | 2.98 | 3903 | 250.4 | 170.4 | 151.8 | 150.9 | 108.3 | 84.7 | 782.2 | 777.6 | 405.4 | 503.7 | 35.2 | 15.9 | 30 | 417.6 | 170.4 | 14.46 | 14.28 | 0.139 | 24.56 | 197.8
0.061 | 150.1 | 115.1 | 3 | 3 | 3896 | 250.5 | 170.1 | 151.8 | 150.8 | 108.5 | 84.5 | 781.9 | 777.6 | 405.5 | 503.5 | 35.1 | 15.8 | 30.2 | 418.7 | 170.1 | 14.46 | 14.3 | 0.137 | 24.6 | 198.3
0.06 | 150.3 | 115 | 3 | 3.01 | 3900 | 249.5 | 170.2 | 151.9 | 150.9 | 108.3 | 84.6 | 782.1 | 777.6 | 404.1 | 501.7 | 34.9 | 15.7 | 30.2 | 419.6 | 170.2 | 14.44 | 14.29 | 0.129 | 24.83 | 200.3
0.06 | 150.1 | 115 | 3.01 | 3.02 | 3901 | 249.6 | 170 | 151.8 | 150.8 | 108.2 | 84.6 | 782 | 777.3 | 404.2 | 502.2 | 35 | 15.8 | 30.2 | 419.7 | 170 | 14.46 | 14.28 | 0.129 | 24.72 | 200
0.055 | 149.9 | 115 | 2.97 | 2.98 | 3902 | 250.3 | 170.3 | 151.8 | 151.2 | 108.3 | 84.5 | 782.2 | 777.9 | 404.7 | 503.1 | 35.1 | 15.8 | 30.2 | 415.9 | 170.3 | 14.46 | 14.3 | 0.132 | 24.41 | 199.8
0.053 | 150.1 | 115.1 | 3.01 | 2.97 | 3902 | 250.2 | 169.7 | 151.9 | 151.1 | 108.3 | 84.6 | 782.1 | 777.4 | 403.9 | 502.6 | 35.1 | 15.8 | 30.3 | 417.5 | 169.7 | 14.47 | 14.3 | 0.131 | 24.45 | 198.8
0.054 | 150.2 | 114.9 | 3.01 | 2.99 | 3901 | 249.5 | 170.7 | 151.8 | 151.1 | 108.3 | 84.5 | 782.4 | 777.3 | 403.1 | 501.1 | 35.1 | 15.7 | 30.2 | 420.5 | 170.7 | 14.44 | 14.3 | 0.126 | 24.66 | 203.7
0.05 | 150.1 | 114.9 | 2.99 | 3 | 3901 | 250.5 | 170.3 | 151.8 | 150.9 | 108.2 | 84.5 | 782.1 | 777.3 | 405.1 | 503.2 | 35.1 | 15.7 | 30.2 | 418.6 | 170.3 | 14.45 | 14.28 | 0.121 | 24.48 | 203
0.061 | 150 | 114.9 | 2.97 | 3 | 3903 | 249.4 | 169.1 | 151.7 | 150.6 | 108.2 | 84.5 | 781.9 | 777.4 | 404.9 | 503.1 | 35.1 | 15.6 | 30.1 | 418.6 | 169.1 | 14.46 | 14.29 | 0.128 | 24.59 | 198.6
0.049 | 149.9 | 114.9 | 3 | 2.99 | 3901 | 250 | 170.3 | 151.7 | 151.1 | 108.3 | 84.5 | 782.3 | 777.5 | 404.8 | 502.4 | 35 | 15.6 | 29.9 | 417.8 | 170.3 | 14.47 | 14.29 | 0.127 | 24.7 | 200.1
0.047 | 150.2 | 115 | 2.98 | 2.99 | 3900 | 250.2 | 169.2 | 151.8 | 151 | 108.3 | 84.7 | 782.7 | 777.3 | 407.5 | 506.4 | 35.2 | 15.7 | 29.9 | 418.4 | 169.2 | 14.47 | 14.28 | 0.127 | 24.6 | 199.6
0.051 | 150.2 | 114.9 | 3.01 | 3.02 | 3897 | 250.4 | 170.9 | 151.8 | 150.9 | 108.3 | 84.6 | 782.6 | 777.1 | 405.6 | 503.8 | 35.1 | 15.7 | 29.9 | 417.1 | 170.9 | 14.45 | 14.28 | 0.118 | 24.56 | 202.2
0.047 | 150.3 | 115.1 | 3 | 3 | 3899 | 250 | 170.9 | 151.8 | 150.9 | 108.3 | 84.6 | 782 | 777.4 | 404.5 | 502.2 | 35.1 | 15.6 | 30.1 | 418.2 | 170.9 | 14.44 | 14.28 | 0.128 | 24.62 | 203.9
0.046 | 150.1 | 115.1 | 3 | 2.99 | 3901 | 249.4 | 170 | 151.8 | 151.1 | 108.4 | 84.5 | 782.2 | 777.6 | 404.1 | 501.9 | 35 | 15.6 | 30.1 | 417.7 | 170 | 14.44 | 14.32 | 0.133 | 24.5 | 204.1
0.049 | 150 | 115 | 3 | 2.97 | 3898 | 250 | 169.8 | 151.6 | 150.6 | 108.3 | 84.5 | 781.8 | 777.3 | 403.8 | 501.2 | 35 | 15.6 | 30.2 | 418.3 | 169.8 | 14.47 | 14.3 | 0.139 | 24.61 | 202.4
0.045 | 150 | 114.9 | 2.97 | 3.01 | 3898 | 249.5 | 169.8 | 151.6 | 150.8 | 108.2 | 84.7 | 782.7 | 777.4 | 403.4 | 501.2 | 35.3 | 15.7 | 30.3 | 419.3 | 169.8 | 14.47 | 14.29 | 0.147 | 24.7 | 204.2
0.048 | 150.2 | 115 | 3 | 3.02 | 3900 | 250.4 | 169.1 | 151.9 | 151.1 | 108.4 | 84.6 | 782.9 | 777.9 | 404.3 | 502.3 | 35.3 | 15.7 | 30.4 | 417.8 | 169.1 | 14.46 | 14.29 | 0.142 | 24.3 | 207.1
0.047 | 150 | 115.1 | 3 | 3.01 | 3901 | 249.9 | 168.9 | 151.7 | 150.8 | 108.4 | 84.6 | 782.3 | 777.6 | 404.9 | 502.7 | 34.9 | 15.6 | 30.3 | 420 | 168.9 | 14.45 | 14.28 | 0.146 | 24.59 | 204.7
0.05 | 150.2 | 115.1 | 3 | 3 | 3900 | 249.4 | 169.3 | 151.7 | 150.8 | 108.3 | 84.5 | 781.6 | 777.6 | 405.5 | 503.7 | 34.9 | 15.6 | 30.3 | 418 | 169.3 | 14.44 | 14.29 | 0.148 | 24.49 | 204.2
0.049 | 150.1 | 115 | 2.98 | 2.96 | 3900 | 249.3 | 170.6 | 151.7 | 151.1 | 108.3 | 84.5 | 782.3 | 777.3 | 403.5 | 501.1 | 35.1 | 15.6 | 30 | 419.3 | 170.6 | 14.45 | 14.27 | 0.14 | 24.47 | 205.5
0.05 | 150.1 | 114.9 | 3 | 3 | 3898 | 250 | 170 | 151.7 | 150.7 | 108.3 | 84.4 | 782.6 | 777.3 | 403.7 | 501.3 | 35.2 | 15.7 | 29.8 | 419.4 | 170 | 14.45 | 14.27 | 0.129 | 24.67 | 205.2
0.048 | 150.1 | 114.9 | 2.99 | 2.99 | 3895 | 250.6 | 169.6 | 151.7 | 150.8 | 108.3 | 84.5 | 782.6 | 777.8 | 406.5 | 504.4 | 35.2 | 15.7 | 29.8 | 418.8 | 169.6 | 14.45 | 14.27 | 0.136 | 24.68 | 204.7
0.051 | 150.2 | 115 | 2.99 | 2.97 | 3900 | 250 | 169.8 | 151.8 | 151 | 108.3 | 84.6 | 782.3 | 777.8 | 403.3 | 501 | 35.1 | 15.7 | 30 | 418 | 169.8 | 14.46 | 14.29 | 0.14 | 24.84 | 204.7
0.054 | 150.2 | 115 | 3 | 2.97 | 3894 | 250.5 | 170.7 | 151.9 | 150.8 | 108.4 | 84.5 | 782.3 | 777.8 | 404.8 | 502.6 | 35.1 | 15.7 | 30 | 416.6 | 170.7 | 14.43 | 14.29 | 0.137 | 24.53 | 205.3
0.053 | 150 | 115.1 | 3.01 | 3.01 | 3898 | 250.2 | 169.8 | 151.8 | 150.8 | 108.4 | 84.6 | 782.1 | 777.4 | 405.5 | 503.3 | 34.9 | 15.7 | 30.2 | 420.5 | 169.8 | 14.44 | 14.28 | 0.136 | 24.64 | 204.5
0.05 | 150 | 114.9 | 2.96 | 2.98 | 3898 | 249.9 | 169.6 | 151.8 | 150.7 | 108.2 | 84.5 | 782.4 | 777.1 | 405.3 | 503.5 | 35.1 | 15.7 | 30.4 | 419.7 | 169.6 | 14.45 | 14.28 | 0.142 | 24.61 | 205.5
0.054 | 149.9 | 115.1 | 2.98 | 2.99 | 3903 | 250 | 169.7 | 151.7 | 150.5 | 108.4 | 84.4 | 782 | 777.5 | 405.3 | 503.2 | 35.1 | 15.8 | 30.4 | 419.9 | 169.7 | 14.45 | 14.28 | 0.142 | 24.55 | 206.1
0.052 | 150.2 | 115 | 3.04 | 3.02 | 3898 | 250.4 | 169.8 | 151.8 | 150.9 | 108.3 | 84.4 | 782.3 | 777.3 | 404.2 | 502 | 35.1 | 15.7 | 30.3 | 418.3 | 169.8 | 14.45 | 14.28 | 0.131 | 24.64 | 204.8
0.055 | 150.2 | 115 | 2.99 | 3.03 | 3901 | 249.4 | 169.4 | 151.8 | 150.8 | 108.3 | 84.6 | 782.2 | 777.3 | 404.2 | 501.5 | 35.2 | 15.6 | 30.2 | 420.5 | 169.4 | 14.46 | 14.32 | 0.139 | 24.68 | 206
0.054 | 150.1 | 115.1 | 2.98 | 3 | 3898 | 250.3 | 170.4 | 151.8 | 150.9 | 108.4 | 84.6 | 782.3 | 777.2 | 404.1 | 501.6 | 35.2 | 15.6 | 30.1 | 417.6 | 170.4 | 14.44 | 14.29 | 0.137 | 24.55 | 206.6
0.055 | 150 | 115 | 3.03 | 3.03 | 3901 | 250.8 | 170.3 | 151.7 | 150.9 | 108.3 | 84.6 | 782.3 | 777.2 | 404 | 501.8 | 34.9 | 15.7 | 29.8 | 419.2 | 170.3 | 14.43 | 14.28 | 0.146 | 24.56 | 207.1
0.052 | 150 | 115 | 3 | 2.96 | 3903 | 249.1 | 170.8 | 151.8 | 150.6 | 108.3 | 84.5 | 782.2 | 777.3 | 402.9 | 500.3 | 35 | 15.7 | 29.8 | 420.2 | 170.8 | 14.45 | 14.29 | 0.135 | 24.6 | 204.4
0.049 | 150.1 | 115 | 2.96 | 2.96 | 3896 | 250.1 | 170.6 | 151.8 | 150.8 | 108.3 | 84.4 | 782.2 | 777.6 | 403.3 | 500.4 | 35.1 | 15.6 | 30 | 419 | 170.6 | 14.45 | 14.28 | 0.142 | 24.51 | 205.7
0.048 | 150.1 | 115 | 3.04 | 2.99 | 3896 | 250.6 | 169.6 | 151.8 | 150.7 | 108.3 | 84.6 | 782.7 | 777.9 | 405.4 | 503.8 | 35.1 | 15.6 | 30.1 | 418.3 | 169.6 | 14.46 | 14.29 | 0.145 | 24.75 | 203.3
0.054 | 150.1 | 114.9 | 3 | 3.01 | 3898 | 250.1 | 169.7 | 151.7 | 150.8 | 108.3 | 84.6 | 782 | 777.4 | 403.9 | 501.8 | 35.1 | 15.5 | 30.2 | 417.5 | 169.7 | 14.44 | 14.29 | 0.146 | 24.55 | 204.8
0.037 | 150.1 | 115 | 3 | 3.04 | 3903 | 249.8 | 170.4 | 151.8 | 150.9 | 108.3 | 84.7 | 782.6 | 777.4 | 402.1 | 499 | 35.1 | 15.6 | 30.3 | 418.7 | 170.4 | 14.46 | 14.31 | 0.151 | 24.47 | 205.3
0.041 | 150.2 | 115.1 | 2.97 | 3 | 3900 | 250.2 | 169.9 | 151.8 | 150.8 | 108.4 | 84.7 | 782.6 | 777.9 | 404.1 | 502 | 35.1 | 15.7 | 30.4 | 417.5 | 169.9 | 14.44 | 14.28 | 0.146 | 24.55 | 204.5
0.039 | 150.1 | 115.1 | 2.95 | 2.95 | 3900 | 249.8 | 169.8 | 151.8 | 150.9 | 108.4 | 84.7 | 782.7 | 777.8 | 403.9 | 502 | 35.1 | 15.8 | 30.4 | 418.6 | 169.8 | 14.45 | 14.29 | 0.147 | 24.64 | 201.1
0.044 | 149.9 | 115 | 3 | 2.98 | 3899 | 251.2 | 168.8 | 151.8 | 151 | 108.3 | 84.5 | 782.7 | 777.9 | 403.4 | 500.7 | 35.2 | 15.7 | 29.9 | 419.6 | 168.8 | 14.44 | 14.31 | 0.144 | 24.59 | 198.8
0.048 | 149.9 | 114.9 | 2.98 | 2.99 | 3898 | 250.1 | 168.4 | 151.7 | 151 | 108.3 | 84.6 | 782.7 | 777.6 | 404.8 | 502.8 | 35.2 | 15.6 | 29.8 | 417.6 | 168.4 | 14.45 | 14.29 | 0.153 | 24.6 | 197.8
0.054 | 150.1 | 115 | 3 | 3 | 3901 | 250.5 | 169.5 | 151.8 | 150.9 | 108.4 | 84.7 | 782.4 | 777.4 | 403.1 | 500.7 | 35 | 15.6 | 29.8 | 418.9 | 169.5 | 14.44 | 14.31 | 0.154 | 24.63 | 195.4
0.046 | 150 | 115 | 2.97 | 3.02 | 3900 | 249.9 | 170.2 | 151.8 | 151.1 | 108.4 | 84.6 | 782.5 | 777.4 | 402.6 | 500.1 | 35 | 15.8 | 30 | 418.1 | 170.2 | 14.47 | 14.3 | 0.139 | 24.68 | 193.9
0.057 | 150.2 | 115.1 | 2.9 | 2.93 | 3897 | 250.1 | 169.8 | 151.9 | 151.1 | 108.3 | 84.7 | 782.6 | 777.3 | 402.2 | 500.1 | 35.1 | 15.8 | 30.3 | 421 | 169.8 | 14.47 | 14.29 | 0.151 | 24.6 | 194
0.063 | 150.1 | 114.9 | 3.01 | 3.02 | 3902 | 249.9 | 170.1 | 151.9 | 151.2 | 108.3 | 84.6 | 782.7 | 777.4 | 402.2 | 499.7 | 35 | 15.6 | 30.3 | 417.9 | 170.1 | 14.46 | 14.29 | 0.146 | 24.62 | 196.7
0.062 | 150.1 | 115.1 | 3.01 | 3.03 | 3901 | 249.6 | 170.6 | 151.9 | 151.2 | 108.4 | 84.5 | 782.2 | 777.6 | 403.7 | 502 | 35.1 | 15.5 | 30.4 | 418.9 | 170.6 | 14.47 | 14.3 | 0.142 | 24.56 | 193
0.055 | 150.1 | 115 | 3 | 2.99 | 3899 | 249.7 | 169.9 | 151.8 | 150.9 | 108.3 | 84.5 | 782.4 | 777.4 | 405.6 | 504.4 | 35.3 | 15.6 | 30.4 | 418 | 169.9 | 14.47 | 14.29 | 0.153 | 24.75 | 194.9
0.049 | 150.1 | 114.9 | 3.02 | 3.02 | 3900 | 250.8 | 170.2 | 151.8 | 150.7 | 108.3 | 84.7 | 782.4 | 776.9 | 403.8 | 501.9 | 35.1 | 15.7 | 30.2 | 419.8 | 170.2 | 14.43 | 14.28 | 0.154 | 24.71 | 196.3
0.046 | 149.9 | 114.9 | 3.03 | 3.02 | 3903 | 250 | 169.7 | 151.8 | 150.9 | 108.3 | 84.6 | 782.4 | 777.6 | 403.8 | 501.7 | 35.1 | 15.6 | 29.8 | 418.4 | 169.7 | 14.45 | 14.29 | 0.153 | 24.86 | 195.2
0.043 | 150.1 | 115 | 2.99 | 3 | 3899 | 250.3 | 170.3 | 151.9 | 150.9 | 108.3 | 84.7 | 782.6 | 777.5 | 403.3 | 500.9 | 35.2 | 15.6 | 29.8 | 417.7 | 170.3 | 14.48 | 14.29 | 0.145 | 24.6 | 194.4
0.047 | 150.1 | 115 | 3 | 3 | 3902 | 249.5 | 170.7 | 151.8 | 151.1 | 108.4 | 84.6 | 782.3 | 777.6 | 403.1 | 500.6 | 35 | 15.6 | 29.9 | 418.1 | 170.7 | 14.48 | 14.28 | 0.14 | 24.4 | 195.8
0.051 | 150 | 115 | 3 | 2.98 | 3896 | 250 | 170.4 | 151.8 | 151 | 108.3 | 84.4 | 781.9 | 777.2 | 403.3 | 501.1 | 35.1 | 15.6 | 30 | 418.3 | 170.4 | 14.46 | 14.29 | 0.146 | 24.57 | 195.2
0.049 | 150.1 | 115 | 2.97 | 2.98 | 3900 | 250.3 | 170 | 151.8 | 151 | 108.3 | 84.4 | 782.4 | 777.4 | 402.9 | 500.2 | 35.1 | 15.6 | 30.2 | 418.5 | 170 | 14.45 | 14.27 | 0.136 | 24.45 | 195.8
0.048 | 150.2 | 114.9 | 3 | 3.05 | 3902 | 249.1 | 170 | 151.8 | 151.3 | 108.3 | 84.6 | 782.4 | 777.2 | 405 | 502.7 | 35.2 | 15.7 | 30.2 | 419.1 | 170 | 14.46 | 14.29 | 0.137 | 24.65 | 196.3
0.048 | 150.2 | 114.9 | 3.03 | 3.02 | 3901 | 250.8 | 171.6 | 151.8 | 150.9 | 108.2 | 84.6 | 782.7 | 777.4 | 403.1 | 501 | 35.1 | 15.7 | 30.4 | 420.1 | 171.6 | 14.45 | 14.28 | 0.142 | 24.64 | 197.3
0.046 | 150.4 | 114.9 | 3.02 | 3.03 | 3899 | 249.7 | 170.8 | 151.9 | 151.1 | 108.3 | 84.6 | 782.8 | 777.4 | 403.1 | 500.2 | 35.1 | 15.6 | 30.2 | 417 | 170.8 | 14.44 | 14.31 | 0.144 | 24.84 | 198.4
0.047 | 150.1 | 115.1 | 2.99 | 3 | 3899 | 249.9 | 170.4 | 151.8 | 150.9 | 108.5 | 84.6 | 782.7 | 777.9 | 403.6 | 501.1 | 35 | 15.6 | 29.9 | 417.9 | 170.4 | 14.46 | 14.29 | 0.137 | 24.4 | 199.8
0.04 | 149.9 | 115.2 | 3.01 | 3.03 | 3902 | 250.1 | 170.3 | 151.7 | 150.8 | 108.5 | 84.6 | 782.7 | 777.8 | 404.8 | 503.1 | 35.1 | 15.7 | 29.7 | 418.7 | 170.3 | 14.45 | 14.3 | 0.148 | 24.55 | 200.6
0.047 | 150.1 | 114.9 | 2.97 | 2.97 | 3905 | 250.3 | 170.6 | 151.6 | 150.8 | 108.3 | 84.6 | 782.1 | 777.6 | 405 | 503.4 | 34.9 | 15.8 | 29.6 | 417.2 | 170.6 | 14.46 | 14.29 | 0.145 | 24.61 | 200.6
0.052 | 150.1 | 114.9 | 2.99 | 2.96 | 3897 | 250 | 168.8 | 151.8 | 150.9 | 108.2 | 84.4 | 782.1 | 777.4 | 404.3 | 502.1 | 35.1 | 15.7 | 29.9 | 417.3 | 168.8 | 14.44 | 14.28 | 0.143 | 24.56 | 196.5
0.053 | 150.2 | 115.1 | 3.03 | 3.01 | 3896 | 249.8 | 170.2 | 151.8 | 151 | 108.3 | 84.4 | 782.4 | 777.2 | 403.1 | 500.7 | 35.2 | 15.5 | 30.2 | 418.2 | 170.2 | 14.46 | 14.29 | 0.134 | 24.68 | 198.1
0.05 | 150.1 | 115 | 3.02 | 3 | 3902 | 250.1 | 170.2 | 151.8 | 151 | 108.3 | 84.4 | 782.7 | 777.7 | 402.6 | 500.1 | 35.1 | 15.6 | 30.3 | 417.1 | 170.2 | 14.46 | 14.29 | 0.128 | 24.58 | 200.1
0.053 | 150.2 | 114.9 | 2.96 | 2.95 | 3900 | 250.1 | 170.2 | 151.9 | 150.6 | 108.2 | 84.4 | 782.4 | 777.4 | 405.1 | 503.8 | 35 | 15.7 | 30.3 | 417 | 170.2 | 14.47 | 14.28 | 0.14 | 24.62 | 201.8
0.053 | 150 | 115.1 | 3.02 | 3.01 | 3898 | 251.1 | 170 | 151.8 | 150.9 | 108.4 | 84.6 | 781.9 | 777.3 | 404.5 | 502.3 | 34.9 | 15.7 | 30.4 | 418.4 | 170 | 14.46 | 14.28 | 0.142 | 24.5 | 199.3
0.051 | 150.1 | 114.9 | 3.02 | 3.02 | 3901 | 250.2 | 170.2 | 151.8 | 150.8 | 108.3 | 84.6 | 782.4 | 777.1 | 403.1 | 500.7 | 35.2 | 15.6 | 30.3 | 420.1 | 170.2 | 14.47 | 14.3 | 0.137 | 24.74 | 200.9
0.055 | 150 | 115 | 3 | 3.04 | 3897 | 249.6 | 169.7 | 151.8 | 150.7 | 108.4 | 84.5 | 782.4 | 777.9 | 403.8 | 502.2 | 35.2 | 15.6 | 30.1 | 419.8 | 169.7 | 14.45 | 14.29 | 0.124 | 24.53 | 200.9
0.051 | 150.1 | 115 | 2.99 | 2.98 | 3902 | 250.3 | 169.5 | 151.7 | 150.9 | 108.3 | 84.4 | 782.3 | 777.3 | 404.3 | 502.4 | 35.2 | 15.7 | 29.8 | 418.5 | 169.5 | 14.46 | 14.29 | 0.133 | 24.59 | 201.8
0.054 | 150.1 | 115.1 | 3 | 3.01 | 3897 | 250.5 | 169.7 | 151.7 | 150.9 | 108.4 | 84.5 | 782.2 | 777.7 | 403.6 | 501.3 | 35 | 15.7 | 29.8 | 417.5 | 169.7 | 14.47 | 14.28 | 0.139 | 25 | 199.9
0.05 | 150.1 | 115.1 | 2.98 | 2.99 | 3902 | 250 | 170.6 | 151.8 | 150.7 | 108.4 | 84.4 | 782.1 | 777.6 | 403.9 | 501.9 | 34.9 | 15.7 | 30 | 418.7 | 170.6 | 14.45 | 14.28 | 0.137 | 24.67 | 201.2
0.05 | 150.1 | 115.1 | 3.03 | 3.03 | 3900 | 250 | 169.9 | 151.9 | 150.8 | 108.4 | 84.5 | 782.8 | 777.3 | 403 | 500.3 | 35.1 | 15.7 | 30.3 | 417.3 | 169.9 | 14.45 | 14.31 | 0.126 | 24.64 | 202.5
0.052 | 150.1 | 115 | 3.01 | 3.03 | 3902 | 249.4 | 170.8 | 151.7 | 151 | 108.3 | 84.7 | 782.7 | 777.4 | 404.9 | 503.1 | 35.2 | 15.6 | 30.3 | 416.9 | 170.8 | 14.45 | 14.3 | 0.128 | 24.73 | 201.5
0.053 | 149.9 | 115 | 2.98 | 3 | 3898 | 249.2 | 170.2 | 151.7 | 150.5 | 108.5 | 84.5 | 782.1 | 777.6 | 404.4 | 502 | 35.2 | 15.5 | 30.3 | 419.8 | 170.2 | 14.45 | 14.29 | 0.132 | 24.58 | 199
0.049 | 149.9 | 115 | 2.97 | 2.97 | 3899 | 250.5 | 169.6 | 151.7 | 150.8 | 108.3 | 84.5 | 782.1 | 777.4 | 402.7 | 500.6 | 35.2 | 15.5 | 30.2 | 418.3 | 169.6 | 14.46 | 14.29 | 0.132 | 24.62 | 200.9
0.052 | 150 | 115 | 3.03 | 2.98 | 3898 | 250 | 169.6 | 151.7 | 150.8 | 108.4 | 84.5 | 782.2 | 777.5 | 403.9 | 501.7 | 35.1 | 15.8 | 29.8 | 419 | 169.6 | 14.44 | 14.3 | 0.138 | 24.73 | 200.4
0.045 | 149.9 | 115.1 | 3 | 2.98 | 3901 | 250.4 | 170.4 | 150.8 | 150.2 | 108.5 | 84.6 | 781.8 | 774.9 | 409.9 | 510.9 | 34.9 | 15.7 | 28.8 | 421.3 | 170.4 | 14.5 | 14.25 | 0.169 | 24.66 | 200.2
0.049 | 150.5 | 115.1 | 2.96 | 2.94 | 3899 | 249.7 | 169.7 | 151.5 | 150.8 | 108.6 | 84.6 | 782 | 775 | 406.1 | 506.3 | 35 | 15.8 | 28.9 | 421.8 | 169.7 | 14.52 | 14.23 | 0.166 | 24.61 | 201.4
0.05 | 150.5 | 115.1 | 3.01 | 2.98 | 3897 | 249.7 | 170.4 | 151.7 | 151 | 108.5 | 84.6 | 781.5 | 775.6 | 405.4 | 505.5 | 35.2 | 15.8 | 29 | 419.1 | 170.4 | 14.52 | 14.25 | 0.167 | 24.62 | 203.1
0.052 | 149.8 | 115.3 | 3.02 | 3.01 | 3903 | 249.5 | 171.3 | 151.6 | 150.8 | 108.7 | 84.8 | 781.3 | 775.1 | 406.5 | 506.2 | 35.3 | 15.7 | 29.1 | 422.8 | 171.3 | 14.49 | 14.23 | 0.178 | 24.65 | 203.8
0.05 | 149.4 | 115 | 2.96 | 3.01 | 3900 | 249.4 | 170.1 | 151.3 | 150.6 | 108.4 | 84.7 | 781.4 | 775.1 | 407.6 | 507.9 | 35.2 | 15.8 | 29 | 422.3 | 170.1 | 14.49 | 14.24 | 0.175 | 24.62 | 203.8
0.05 | 149.9 | 114.9 | 3 | 2.99 | 3902 | 250.6 | 170.4 | 151.5 | 150.7 | 108.3 | 84.6 | 781 | 775.1 | 404.9 | 504.7 | 35.1 | 15.9 | 29.1 | 421.2 | 170.4 | 14.51 | 14.23 | 0.173 | 24.63 | 204.9
0.056 | 150.3 | 115.1 | 2.98 | 2.97 | 3903 | 249.7 | 170 | 151.6 | 151 | 108.3 | 84.6 | 781.1 | 775.3 | 404.1 | 504.1 | 35.1 | 15.9 | 29.2 | 423.2 | 170 | 14.48 | 14.21 | 0.172 | 24.58 | 205.2
0.049 | 150 | 114.9 | 3.01 | 3 | 3902 | 249.7 | 170 | 151.4 | 150.8 | 108.4 | 84.6 | 781.1 | 775.3 | 406.9 | 507 | 35.1 | 15.8 | 29.2 | 420.8 | 170 | 14.51 | 14.24 | 0.183 | 24.64 | 204.8
0.051 | 150.1 | 114.9 | 2.98 | 2.98 | 3898 | 250.5 | 170 | 151.4 | 150.8 | 108.3 | 84.6 | 781.4 | 775.7 | 406 | 506 | 35.3 | 15.8 | 29.2 | 423.6 | 170 | 14.5 | 14.22 | 0.176 | 24.63 | 200.5
0.05 | 150.2 | 115.1 | 3 | 2.98 | 3902 | 250.1 | 170.4 | 151.5 | 150.6 | 108.5 | 84.6 | 780.9 | 775.4 | 405.1 | 504.7 | 35.1 | 15.8 | 29.1 | 423.8 | 170.4 | 14.49 | 14.21 | 0.181 | 24.65 | 199.8
0.052 | 150.3 | 115 | 3.02 | 3 | 3892 | 250.6 | 170.5 | 151.5 | 150.9 | 108.4 | 84.7 | 781.3 | 775.1 | 405.8 | 505.8 | 35 | 15.8 | 29.2 | 420.1 | 170.5 | 14.53 | 14.25 | 0.191 | 24.58 | 200.6
0.051 | 150.1 | 115 | 3.02 | 3.03 | 3902 | 250.4 | 170.8 | 151.4 | 150.9 | 108.3 | 84.7 | 781.4 | 775.3 | 404.6 | 504.4 | 34.9 | 15.8 | 29.2 | 417.5 | 170.8 | 14.54 | 14.25 | 0.186 | 24.57 | 200.4
0.056 | 150.1 | 115 | 2.99 | 3.02 | 3902 | 248.7 | 169.7 | 151.4 | 150.6 | 108.3 | 84.6 | 781.3 | 775.4 | 405.9 | 505.4 | 35.1 | 15.7 | 29.2 | 418 | 169.7 | 14.5 | 14.23 | 0.189 | 24.58 | 203.8
0.048 | 150 | 115 | 3.04 | 3.05 | 3902 | 250.5 | 170.1 | 151.4 | 150.4 | 108.3 | 84.7 | 781.4 | 775.9 | 404.7 | 503.9 | 35.2 | 15.7 | 29.2 | 417.4 | 170.1 | 14.5 | 14.25 | 0.195 | 24.56 | 202.3
0.051 | 150.2 | 115.2 | 3.01 | 3.03 | 3902 | 248.9 | 169.4 | 151.5 | 151 | 108.6 | 84.7 | 781.3 | 775.9 | 405.5 | 505.4 | 35.2 | 15.7 | 29.3 | 420 | 169.4 | 14.53 | 14.23 | 0.197 | 24.64 | 203.4
0.056 | 150.3 | 114.9 | 2.96 | 2.99 | 3899 | 249.7 | 170 | 151.5 | 150.8 | 108.3 | 84.7 | 781.7 | 775.6 | 405 | 504.5 | 35.1 | 15.8 | 29.2 | 419.9 | 170 | 14.49 | 14.23 | 0.186 | 24.6 | 203.2
0.053 | 150.2 | 115 | 2.97 | 2.96 | 3894 | 250.7 | 170.2 | 151.4 | 150.8 | 108.3 | 84.5 | 781.2 | 775.7 | 405.5 | 505.3 | 35.1 | 15.9 | 29.3 | 418.7 | 170.2 | 14.5 | 14.24 | 0.195 | 24.59 | 204.2
0.052 | 150.2 | 115.1 | 3 | 2.99 | 3898 | 249.9 | 170.3 | 151.4 | 150.9 | 108.3 | 84.6 | 781.4 | 775.7 | 405.8 | 505.8 | 35.1 | 15.9 | 29.3 | 420 | 170.3 | 14.51 | 14.26 | 0.2 | 24.53 | 200.3
0.046 | 150.1 | 115.1 | 3 | 3.02 | 3902 | 250.3 | 169.4 | 151.4 | 150.6 | 108.4 | 84.7 | 781.6 | 775.9 | 405.8 | 505.9 | 35 | 15.9 | 29.2 | 420.2 | 169.4 | 14.53 | 14.24 | 0.201 | 24.62 | 203.3
0.05 | 150.1 | 114.9 | 3 | 3.02 | 3897 | 250.7 | 170.2 | 151.5 | 150.8 | 108.3 | 84.8 | 781.8 | 775.9 | 403.7 | 503 | 35.2 | 15.9 | 29.2 | 419.6 | 170.2 | 14.51 | 14.26 | 0.198 | 24.65 | 202.5
0.048 | 150.1 | 115.1 | 2.99 | 3.01 | 3895 | 251.1 | 169.6 | 151.6 | 150.7 | 108.4 | 84.8 | 781.6 | 775.9 | 404.6 | 503.6 | 35.1 | 15.9 | 29.4 | 418.7 | 169.6 | 14.49 | 14.26 | 0.212 | 24.6 | 203.4
0.051 | 150.2 | 115.1 | 2.99 | 2.98 | 3901 | 250.3 | 169.8 | 151.6 | 151.1 | 108.4 | 84.6 | 781.4 | 775.7 | 403.9 | 502.8 | 35.1 | 15.9 | 29.4 | 419 | 169.8 | 14.5 | 14.24 | 0.213 | 24.56 | 202.6
0.05 | 150.2 | 114.9 | 2.99 | 3 | 3897 | 250.6 | 169.7 | 151.7 | 150.9 | 108.3 | 84.6 | 781.6 | 775.9 | 404.3 | 503.9 | 35.2 | 15.8 | 29.4 | 420.8 | 169.7 | 14.53 | 14.28 | 0.214 | 24.59 | 202.4
0.056 | 149.9 | 114.9 | 2.98 | 2.99 | 3899 | 250 | 170.7 | 151.5 | 150.8 | 108.3 | 84.5 | 781.5 | 775.3 | 403.4 | 502.8 | 35 | 15.8 | 29.4 | 417.5 | 170.7 | 14.54 | 14.27 | 0.2 | 24.65 | 203.4
0.053 | 150.1 | 114.9 | 3 | 2.97 | 3901 | 249.3 | 169.6 | 151.5 | 150.7 | 108.2 | 84.7 | 781.4 | 775.4 | 403.7 | 502.7 | 35 | 15.8 | 29.4 | 419.1 | 169.6 | 14.52 | 14.27 | 0.209 | 24.56 | 202.5
0.057 | 149.9 | 114.9 | 2.97 | 3.01 | 3899 | 249.9 | 170.3 | 151.6 | 150.9 | 108.3 | 84.5 | 781.2 | 776 | 404.1 | 503.8 | 35 | 15.7 | 29.3 | 418.5 | 170.3 | 14.52 | 14.25 | 0.213 | 24.52 | 200.3
0.052 | 150.1 | 115 | 3 | 2.98 | 3899 | 250.5 | 170.7 | 151.6 | 150.9 | 108.3 | 84.5 | 782.2 | 776 | 404.5 | 504.4 | 35.1 | 15.7 | 29.4 | 420.2 | 170.7 | 14.53 | 14.24 | 0.199 | 24.57 | 198.8
0.049 | 150.2 | 115.1 | 3.05 | 3 | 3898 | 250.4 | 169.3 | 151.7 | 151 | 108.3 | 84.5 | 781.4 | 775.6 | 403.4 | 502.8 | 35.2 | 15.7 | 29.5 | 419.6 | 169.3 | 14.5 | 14.21 | 0.211 | 24.56 | 200.5
0.049 | 150.3 | 115 | 3.03 | 3.04 | 3900 | 249.6 | 169.7 | 151.8 | 150.9 | 108.3 | 84.7 | 781.1 | 775.2 | 403.9 | 503.3 | 35.2 | 15.8 | 29.4 | 420.2 | 169.7 | 14.49 | 14.25 | 0.209 | 24.44 | 201.3
0.049 | 150 | 114.8 | 2.99 | 3.03 | 3899 | 249.5 | 170.2 | 151.6 | 150.9 | 108.2 | 84.8 | 781.2 | 775.3 | 405.2 | 504.4 | 35.1 | 15.9 | 29.5 | 418.3 | 170.2 | 14.52 | 14.29 | 0.213 | 24.56 | 199
0.049 | 149.9 | 115 | 2.99 | 3.01 | 3900 | 250.8 | 169.9 | 151.6 | 151.1 | 108.3 | 84.8 | 781.8 | 775.8 | 403.1 | 502.4 | 34.9 | 15.9 | 29.4 | 420.3 | 169.9 | 14.53 | 14.27 | 0.205 | 24.58 | 203.1
0.049 | 150 | 115 | 3.01 | 3.01 | 3903 | 249.7 | 169.7 | 151.6 | 150.9 | 108.3 | 84.6 | 781.4 | 775.3 | 405.5 | 505.1 | 35 | 15.8 | 29.4 | 421.3 | 169.7 | 14.49 | 14.23 | 0.211 | 24.61 | 203.4
0.048 | 150.1 | 115 | 3.02 | 3.02 | 3904 | 249.3 | 170 | 151.6 | 151.2 | 108.3 | 84.7 | 781.1 | 775.3 | 402.8 | 502.2 | 35.1 | 15.8 | 29.6 | 419.7 | 170 | 14.52 | 14.23 | 0.213 | 24.6 | 202.1
0.05 | 150.2 | 114.9 | 3.01 | 3.05 | 3903 | 250.5 | 170.8 | 151.7 | 151.2 | 108.3 | 84.7 | 781.3 | 775.6 | 402.5 | 501.6 | 35.3 | 15.9 | 29.4 | 420.7 | 170.8 | 14.49 | 14.22 | 0.215 | 24.59 | 201.9
0.047 | 150.2 | 115 | 3 | 2.99 | 3900 | 250.3 | 169.5 | 151.7 | 151.1 | 108.3 | 84.5 | 781.6 | 775.4 | 401.2 | 500.2 | 35.1 | 15.8 | 29.6 | 419.3 | 169.5 | 14.51 | 14.22 | 0.21 | 24.6 | 201.5
0.051 | 150.2 | 115 | 3 | 2.99 | 3896 | 249.5 | 169.6 | 151.8 | 150.9 | 108.3 | 84.5 | 781.5 | 775.3 | 402.1 | 500.8 | 35.1 | 15.8 | 29.6 | 417.6 | 169.6 | 14.54 | 14.26 | 0.198 | 24.47 | 202.2
0.05 | 150 | 114.9 | 3.02 | 2.98 | 3902 | 250.5 | 170.5 | 151.6 | 150.9 | 108.3 | 84.6 | 781.5 | 775.6 | 403.1 | 502.2 | 35 | 15.8 | 29.5 | 420.4 | 170.5 | 14.48 | 14.22 | 0.208 | 24.48 | 202.7
0.051 | 150 | 115 | 3.02 | 3.02 | 3901 | 249.4 | 170.7 | 151.6 | 150.8 | 108.4 | 84.6 | 781.3 | 775.5 | 402.1 | 501 | 34.9 | 15.8 | 29.5 | 419.7 | 170.7 | 14.51 | 14.24 | 0.213 | 24.52 | 201.5
0.055 | 150.1 | 114.9 | 2.98 | 2.98 | 3900 | 249.3 | 170.2 | 151.7 | 150.9 | 108.3 | 84.6 | 781.4 | 775.6 | 401.5 | 500 | 35.3 | 15.8 | 29.6 | 418.1 | 170.2 | 14.49 | 14.23 | 0.206 | 24.62 | 203.2
0.049 | 150.2 | 115.3 | 3 | 3.02 | 3905 | 249.1 | 169.9 | 151.8 | 151 | 108.5 | 84.7 | 781.4 | 775.3 | 402.4 | 501.2 | 35.2 | 15.8 | 29.7 | 419.6 | 169.9 | 14.5 | 14.25 | 0.199 | 24.56 | 202.9
0.049 | 150.1 | 115 | 2.99 | 3.02 | 3899 | 251 | 170.6 | 151.7 | 150.8 | 108.3 | 84.7 | 781.8 | 775.4 | 403.2 | 502.6 | 35.2 | 15.9 | 29.7 | 418.7 | 170.6 | 14.52 | 14.23 | 0.191 | 24.63 | 201.8
0.055 | 150.1 | 115 | 3.03 | 2.99 | 3898 | 250.6 | 170.6 | 151.7 | 150.8 | 108.3 | 84.5 | 781.5 | 775.3 | 402.7 | 502 | 35.1 | 15.9 | 29.6 | 419.5 | 170.6 | 14.49 | 14.21 | 0.188 | 24.56 | 204.1
0.048 | 150.1 | 115 | 2.99 | 2.98 | 3895 | 250.8 | 170.4 | 151.6 | 151.1 | 108.3 | 84.4 | 781.7 | 775.6 | 401.8 | 500.5 | 35 | 15.9 | 29.6 | 419.4 | 170.4 | 14.52 | 14.23 | 0.201 | 24.57 | 205.5
0.047 | 150.1 | 115 | 2.98 | 2.99 | 3898 | 250.1 | 170.6 | 151.6 | 150.8 | 108.3 | 84.5 | 780.9 | 775.2 | 402 | 500.8 | 34.9 | 16 | 29.6 | 419.7 | 170.6 | 14.48 | 14.22 | 0.208 | 24.34 | 205.6
0.048 | 150.1 | 115.1 | 2.99 | 2.98 | 3909 | 248.3 | 169.4 | 151.7 | 151.2 | 108.4 | 84.5 | 781.4 | 775.6 | 403.4 | 502.3 | 35.2 | 15.9 | 29.8 | 420.6 | 169.4 | 14.48 | 14.24 | 0.201 | 24.59 | 206.8
0.049 | 150.2 | 115 | 3.04 | 3.01 | 3901 | 249.5 | 169.7 | 151.7 | 150.9 | 108.3 | 84.5 | 781.3 | 775.2 | 404.5 | 503.9 | 35.2 | 15.9 | 29.6 | 419.8 | 169.7 | 14.48 | 14.22 | 0.21 | 24.63 | 206.5
0.046 | 150 | 115.1 | 3.02 | 3.03 | 3901 | 249.6 | 169.5 | 151.7 | 151.1 | 108.3 | 84.7 | 781.3 | 775.4 | 402.7 | 501.4 | 35.1 | 15.9 | 29.6 | 420.5 | 169.5 | 14.48 | 14.23 | 0.207 | 24.75 | 207
0.048 | 150.1 | 115.1 | 2.99 | 3.03 | 3906 | 250.3 | 169.9 | 151.6 | 151 | 108.3 | 84.7 | 781.9 | 775.9 | 402.1 | 500.6 | 35.1 | 16 | 29.8 | 418.3 | 169.9 | 14.53 | 14.24 | 0.213 | 24.58 | 207.9
0.05 | 149.9 | 115.1 | 3 | 2.98 | 3897 | 250.2 | 170 | 151.6 | 151.1 | 108.3 | 84.5 | 781.6 | 775.5 | 403.4 | 502.5 | 35.1 | 16 | 29.5 | 420.4 | 170 | 14.5 | 14.27 | 0.209 | 24.61 | 205.5
0.052 | 150 | 114.9 | 3.01 | 3 | 3904 | 249.6 | 170 | 151.6 | 151.2 | 108.3 | 84.4 | 781.4 | 775.4 | 404 | 503.3 | 34.9 | 15.8 | 29.6 | 419.7 | 170 | 14.51 | 14.25 | 0.191 | 24.66 | 207.1
0.049 | 150.1 | 115 | 2.98 | 2.98 | 3902 | 249.3 | 170.6 | 151.6 | 150.7 | 108.3 | 84.5 | 780.9 | 775.9 | 401.4 | 500 | 35.1 | 15.8 | 29.7 | 420.7 | 170.6 | 14.53 | 14.24 | 0.203 | 24.56 | 208.9
0.051 | 150.1 | 115 | 3 | 2.98 | 3898 | 249.6 | 169.9 | 151.6 | 151.1 | 108.3 | 84.5 | 781.2 | 775.3 | 404.1 | 503.8 | 35.1 | 15.8 | 29.6 | 420.6 | 169.9 | 14.49 | 14.23 | 0.205 | 24.68 | 205.6
0.051 | 150.2 | 115.1 | 2.99 | 3 | 3896 | 250.4 | 169.9 | 151.7 | 150.8 | 108.3 | 84.5 | 781.8 | 775.6 | 402.2 | 500.9 | 35.1 | 15.8 | 29.6 | 419.9 | 169.9 | 14.49 | 14.22 | 0.198 | 24.57 | 206
0.043 | 150.2 | 114.9 | 3.02 | 3.04 | 3902 | 249 | 170 | 151.7 | 150.8 | 108.2 | 84.7 | 781.8 | 775.2 | 404 | 503.1 | 35.2 | 15.8 | 29.8 | 419.4 | 170 | 14.53 | 14.26 | 0.197 | 24.52 | 207.3
0.045 | 150.2 | 114.9 | 3 | 3.03 | 3902 | 250.3 | 169.9 | 151.7 | 150.8 | 108.2 | 84.6 | 781.8 | 775.7 | 402.1 | 500.7 | 35.1 | 15.9 | 29.8 | 419.6 | 169.9 | 14.52 | 14.25 | 0.192 | 24.61 | 207.9
0.049 | 150.1 | 115.1 | 3 | 2.98 | 3898 | 249.6 | 169.8 | 151.6 | 150.9 | 108.3 | 84.6 | 781.7 | 775.6 | 402.4 | 501.1 | 35.1 | 15.9 | 29.7 | 418.8 | 169.8 | 14.52 | 14.25 | 0.197 | 24.59 | 209.8
0.05 | 150.1 | 114.9 | 3.01 | 2.99 | 3897 | 250.4 | 169.4 | 151.7 | 151.2 | 108.3 | 84.6 | 781.8 | 775.6 | 401 | 499.6 | 35.2 | 15.9 | 29.9 | 418.9 | 169.4 | 14.5 | 14.22 | 0.189 | 24.56 | 208.3
0.047 | 149.9 | 115.1 | 3.01 | 3.02 | 3902 | 250.5 | 169.9 | 151.6 | 151 | 108.4 | 84.6 | 781.5 | 775.8 | 402.3 | 500.8 | 35.1 | 15.9 | 29.7 | 420.1 | 169.9 | 14.49 | 14.23 | 0.191 | 24.58 | 206.3
0.049 | 149.9 | 115.1 | 3.01 | 3.03 | 3902 | 249.2 | 170.4 | 151.6 | 151 | 108.4 | 84.6 | 781.3 | 775.6 | 402.2 | 501.1 | 34.9 | 15.9 | 29.8 | 418.3 | 170.4 | 14.54 | 14.27 | 0.198 | 24.54 | 207.8
0.048 | 150.1 | 114.9 | 3 | 3 | 3900 | 250.2 | 169.7 | 151.6 | 151.2 | 108.2 | 84.5 | 781.6 | 776.1 | 400.5 | 498.7 | 35.1 | 15.9 | 29.8 | 416.8 | 169.7 | 14.52 | 14.24 | 0.202 | 24.55 | 208.7
0.049 | 150.2 | 115.1 | 3.02 | 2.98 | 3898 | 249.9 | 170.3 | 151.8 | 151.2 | 108.3 | 84.6 | 781.6 | 776 | 401.3 | 499.6 | 35.2 | 15.9 | 29.8 | 419.2 | 170.3 | 14.54 | 14.23 | 0.204 | 24.56 | 207.6
0.062 | 150.2 | 115.1 | 2.98 | 2.98 | 3900 | 250.4 | 170.6 | 151.7 | 151.1 | 108.3 | 84.5 | 781.4 | 775.3 | 402.7 | 501.7 | 35.2 | 15.8 | 29.8 | 418.8 | 170.6 | 14.46 | 14.21 | 0.203 | 24.59 | 205
0.066 | 150.1 | 114.9 | 3.03 | 3.03 | 3893 | 249.5 | 170.3 | 151.7 | 150.8 | 108.3 | 84.5 | 781.3 | 774.9 | 401 | 499.1 | 35.1 | 15.9 | 29.7 | 419.1 | 170.3 | 14.52 | 14.24 | 0.207 | 24.54 | 206.1
0.057 | 150.1 | 115 | 3.03 | 3.08 | 3902 | 249.3 | 169.6 | 151.7 | 151.1 | 108.3 | 84.6 | 781.5 | 775.4 | 402.2 | 500.8 | 35.1 | 15.9 | 29.8 | 417.7 | 169.6 | 14.52 | 14.27 | 0.207 | 24.49 | 208.3
0.05 | 150.1 | 115 | 3.02 | 3 | 3902 | 250 | 170.2 | 151.7 | 151 | 108.2 | 84.6 | 781.3 | 775.4 | 401.7 | 500.1 | 35.1 | 15.9 | 29.8 | 416.2 | 170.2 | 14.47 | 14.24 | 0.21 | 24.52 | 208.2
0.05 | 149.9 | 115.1 | 2.98 | 2.98 | 3898 | 250.2 | 169.5 | 151.6 | 150.8 | 108.4 | 84.5 | 781.4 | 775.9 | 403.4 | 502.8 | 35.1 | 15.9 | 29.7 | 419.7 | 169.5 | 14.5 | 14.24 | 0.212 | 24.53 | 207.5
0.041 | 149.9 | 114.9 | 3.01 | 3.01 | 3904 | 250.1 | 170 | 151.6 | 150.8 | 108.3 | 84.6 | 781.3 | 776.3 | 400 | 497.9 | 35.1 | 15.9 | 29.6 | 417.8 | 170 | 14.5 | 14.24 | 0.213 | 24.58 | 208.3
0.043 | 150.2 | 114.9 | 3 | 2.97 | 3904 | 250 | 170 | 151.7 | 151.1 | 108.3 | 84.6 | 781.5 | 775.7 | 401.2 | 499.5 | 35.1 | 16 | 29.8 | 418.1 | 170 | 14.55 | 14.26 | 0.203 | 24.59 | 209.9
0.045 | 150.1 | 114.9 | 2.99 | 2.96 | 3906 | 249.7 | 169.2 | 151.7 | 151.1 | 108.2 | 84.6 | 781.6 | 775.9 | 400.9 | 499 | 35.1 | 16 | 29.8 | 419.7 | 169.2 | 14.48 | 14.25 | 0.191 | 24.57 | 209
0.041 | 150.2 | 114.9 | 3.02 | 3 | 3904 | 250.1 | 170.3 | 151.7 | 150.9 | 108.3 | 84.8 | 782 | 775.8 | 401.8 | 500.2 | 35.1 | 16 | 29.7 | 419.7 | 170.3 | 14.5 | 14.23 | 0.202 | 24.57 | 207.9
0.046 | 150.1 | 114.9 | 2.99 | 2.98 | 3904 | 249.3 | 169.7 | 151.6 | 151.2 | 108.3 | 84.6 | 781.7 | 775.4 | 402.4 | 500.8 | 35.2 | 16 | 29.8 | 419.8 | 169.7 | 14.53 | 14.23 | 0.205 | 24.66 | 208.3
0.045 | 150.1 | 114.9 | 3 | 3.01 | 3902 | 249.4 | 170.8 | 151.7 | 151 | 108.3 | 84.6 | 782.1 | 775.7 | 401.3 | 499.6 | 35.2 | 16 | 29.8 | 419.9 | 170.8 | 14.49 | 14.24 | 0.199 | 24.57 | 205
0.035 | 149.9 | 115.1 | 3 | 3.01 | 3909 | 250.2 | 169.4 | 151.6 | 150.9 | 108.4 | 84.6 | 781.4 | 775.8 | 404.3 | 503.8 | 35 | 16 | 29.7 | 418.7 | 169.4 | 14.49 | 14.28 | 0.204 | 24.59 | 204
0.053 | 150 | 115 | 2.98 | 3 | 3898 | 249.6 | 169.8 | 151.6 | 150.8 | 108.4 | 84.6 | 781.7 | 776.2 | 401.6 | 500.2 | 34.9 | 16 | 29.6 | 419.4 | 169.8 | 14.51 | 14.25 | 0.206 | 24.58 | 204.9
0.052 | 150.1 | 115 | 3.02 | 2.97 | 3899 | 251.1 | 170.2 | 151.6 | 150.8 | 108.3 | 84.4 | 781.8 | 775.7 | 402.7 | 501.4 | 35.1 | 15.9 | 29.6 | 419.1 | 170.2 | 14.49 | 14.23 | 0.212 | 24.59 | 202.8
0.049 | 150.1 | 115 | 2.99 | 3 | 3905 | 249.3 | 170.3 | 151.7 | 150.9 | 108.4 | 84.5 | 781.8 | 775.9 | 401.5 | 500.2 | 35.1 | 15.9 | 29.6 | 419.1 | 170.3 | 14.5 | 14.23 | 0.207 | 24.58 | 202.7
0.053 | 150.2 | 115.2 | 3 | 3 | 3897 | 250 | 169.6 | 151.8 | 151.1 | 108.4 | 84.6 | 781.7 | 775.7 | 403.4 | 502.1 | 35.2 | 15.9 | 29.8 | 420.9 | 169.6 | 14.5 | 14.22 | 0.207 | 24.6 | 204.8
0.055 | 150 | 115 | 3 | 3.02 | 3905 | 249.1 | 170 | 151.6 | 151.2 | 108.4 | 84.6 | 781.3 | 775.8 | 401.3 | 500.3 | 35.2 | 16 | 29.8 | 418.1 | 170 | 14.53 | 14.26 | 0.215 | 24.48 | 204.2
0.051 | 150.2 | 114.9 | 3.04 | 3.03 | 3898 | 250.9 | 169.7 | 151.7 | 151.2 | 108.3 | 84.7 | 782.2 | 775.8 | 401 | 499 | 35.1 | 16.1 | 29.9 | 418.3 | 169.7 | 14.5 | 14.27 | 0.207 | 24.6 | 206
0.053 | 150 | 115 | 2.98 | 2.98 | 3904 | 250.3 | 170 | 151.7 | 151.3 | 108.4 | 84.5 | 782.3 | 776.2 | 403.3 | 502.7 | 35.1 | 16 | 29.9 | 419.4 | 170 | 14.5 | 14.24 | 0.201 | 24.6 | 203.5
0.053 | 150.1 | 114.9 | 3 | 2.98 | 3900 | 249.3 | 169.9 | 151.7 | 151 | 108.3 | 84.5 | 782.1 | 775.9 | 403.1 | 501.6 | 34.9 | 16 | 29.9 | 419.8 | 169.9 | 14.5 | 14.23 | 0.208 | 24.58 | 204.9
0.055 | 150.1 | 115 | 3 | 2.99 | 3902 | 250.1 | 170 | 151.8 | 151 | 108.3 | 84.6 | 781.7 | 776.3 | 401.5 | 500.6 | 35.1 | 16 | 29.9 | 418.4 | 170 | 14.5 | 14.24 | 0.208 | 24.55 | 204.3
0.05 | 150.1 | 114.9 | 3.01 | 3.03 | 3898 | 250.9 | 170.1 | 151.7 | 151.2 | 108.2 | 84.8 | 782.1 | 776.2 | 402.6 | 501.5 | 35.3 | 16 | 30.1 | 418.3 | 170.1 | 14.53 | 14.25 | 0.211 | 24.61 | 203.9
0.043 | 150.1 | 115.1 | 2.97 | 2.97 | 3896 | 250 | 170 | 151.7 | 151 | 108.4 | 84.6 | 781.8 | 776.2 | 402.3 | 501.2 | 35.2 | 16 | 30 | 420 | 170 | 14.48 | 14.23 | 0.203 | 24.56 | 204.7
0.045 | 150 | 115 | 3 | 3.01 | 3899 | 249 | 170.5 | 151.7 | 151.1 | 108.5 | 84.6 | 782.1 | 776.3 | 402.1 | 501 | 35.1 | 15.9 | 29.8 | 418.9 | 170.5 | 14.55 | 14.24 | 0.202 | 24.54 | 204.7
0.048 | 150 | 115 | 3 | 3.01 | 3898 | 250.8 | 170 | 151.7 | 151 | 108.4 | 84.4 | 781.6 | 776.2 | 401.3 | 499.7 | 35 | 15.9 | 29.7 | 419.2 | 170 | 14.48 | 14.25 | 0.105 | 24.51 | 204.8
0.051 | 150.1 | 115 | 3.01 | 3 | 3898 | 249 | 170.7 | 151.6 | 151 | 108.4 | 84.6 | 781.8 | 775.8 | 402.4 | 501.3 | 34.9 | 15.9 | 29.7 | 418.9 | 170.7 | 14.53 | 14.26 | 0.186 | 24.56 | 204.4
0.061 | 150.1 | 115.1 | 3 | 3 | 3905 | 248.6 | 170.1 | 151.8 | 151.1 | 108.4 | 84.5 | 781.7 | 775.8 | 401.4 | 499.9 | 35.2 | 15.9 | 29.7 | 419 | 170.1 | 14.5 | 14.23 | 0.198 | 24.56 | 207.6
0.076 | 150.1 | 115.1 | 2.97 | 2.94 | 3899 | 249.9 | 170.4 | 151.7 | 151.2 | 108.5 | 84.5 | 781.7 | 775.6 | 402.5 | 501.1 | 35.2 | 15.9 | 29.6 | 418 | 170.4 | 14.51 | 14.26 | 0.202 | 24.55 | 205.3
0.06 | 150.2 | 115 | 3.02 | 3.04 | 3903 | 249.6 | 170.3 | 151.8 | 151.1 | 108.3 | 84.7 | 781.4 | 775.8 | 403.3 | 502.2 | 35.3 | 15.9 | 29.7 | 420.2 | 170.3 | 14.47 | 14.21 | 0.198 | 24.62 | 206.7
0.049 | 150.2 | 115 | 3.04 | 3.05 | 3901 | 250.4 | 170.9 | 151.7 | 151 | 108.4 | 84.7 | 782.5 | 775.8 | 401.9 | 500.7 | 35.1 | 15.9 | 29.8 | 419.3 | 170.9 | 14.54 | 14.26 | 0.186 | 24.58 | 205.5
0.052 | 149.9 | 115.1 | 3 | 3.01 | 3897 | 250.3 | 169.4 | 151.7 | 151.2 | 108.4 | 84.5 | 781.9 | 775.7 | 401.5 | 500.6 | 35.1 | 15.9 | 29.9 | 418.2 | 169.4 | 14.52 | 14.22 | 0.192 | 24.65 | 205.5
0.057 | 150.1 | 115 | 2.98 | 2.99 | 3894 | 249.5 | 169.9 | 151.6 | 151.2 | 108.3 | 84.6 | 782.4 | 775.9 | 400.6 | 499.1 | 35.1 | 15.9 | 29.9 | 419.2 | 169.9 | 14.49 | 14.25 | 0.198 | 24.53 | 205.2
0.052 | 150.2 | 114.9 | 3.03 | 3.01 | 3898 | 250.2 | 171.4 | 151.7 | 151.1 | 108.3 | 84.5 | 781.6 | 775.4 | 402.5 | 501.3 | 35.2 | 16 | 30 | 420 | 171.4 | 14.52 | 14.25 | 0.191 | 24.55 | 207.7
0.05 | 150.1 | 114.9 | 2.99 | 2.99 | 3902 | 250 | 171.1 | 151.8 | 151.3 | 108.3 | 84.4 | 781.8 | 775.8 | 401.8 | 500.6 | 35.1 | 16 | 29.9 | 419 | 171.1 | 14.51 | 14.24 | 0.186 | 24.77 | 208.1
0.051 | 149.9 | 115 | 2.99 | 2.99 | 3897 | 249.9 | 170.8 | 151.6 | 150.9 | 108.3 | 84.6 | 782.1 | 776 | 401.7 | 500.3 | 34.9 | 15.9 | 29.9 | 418.2 | 170.8 | 14.51 | 14.26 | 0.2 | 24.65 | 209.4
0.046 | 149.9 | 114.9 | 3.02 | 3 | 3900 | 250.8 | 170.4 | 151.5 | 150.8 | 108.2 | 84.6 | 781.7 | 776.1 | 404.6 | 503.8 | 34.9 | 15.8 | 29.8 | 419 | 170.4 | 14.49 | 14.24 | 0.199 | 24.45 | 208.8
0.05 | 150 | 115 | 2.99 | 2.99 | 3900 | 249.4 | 170.2 | 151.6 | 150.9 | 108.3 | 84.7 | 781.6 | 775.8 | 402.2 | 500.7 | 35.1 | 15.9 | 29.9 | 418.9 | 170.2 | 14.51 | 14.26 | 0.203 | 24.6 | 211.7
0.049 | 150.2 | 114.9 | 2.99 | 2.98 | 3898 | 250 | 170.4 | 151.7 | 151.2 | 108.3 | 84.6 | 782 | 775.9 | 403.3 | 502.2 | 35.2 | 15.9 | 30 | 421 | 170.4 | 14.51 | 14.21 | 0.2 | 24.54 | 208.2
0.044 | 150.3 | 114.9 | 3.03 | 3.02 | 3896 | 251 | 170.8 | 151.7 | 150.9 | 108.3 | 84.7 | 782.1 | 775.8 | 402.4 | 501.3 | 35.2 | 15.9 | 30 | 418.9 | 170.8 | 14.52 | 14.27 | 0.198 | 24.65 | 210.9
0.047 | 150.1 | 115.1 | 3.02 | 3.05 | 3899 | 250.2 | 170.8 | 151.7 | 151 | 108.4 | 84.6 | 782.1 | 775.9 | 401.7 | 500.1 | 35 | 15.9 | 30.1 | 419.4 | 170.8 | 14.52 | 14.25 | 0.204 | 24.57 | 210.7
0.049 | 150.1 | 115 | 3 | 2.99 | 3902 | 249.5 | 170.8 | 151.6 | 151 | 108.3 | 84.5 | 781.8 | 775.7 | 402.4 | 501.9 | 35.1 | 15.9 | 30 | 420 | 170.8 | 14.5 | 14.23 | 0.199 | 24.76 | 210.5
0.049 | 150.2 | 115.1 | 3 | 2.99 | 3902 | 249.6 | 169.2 | 151.8 | 151 | 108.3 | 84.4 | 781.8 | 775.8 | 401.9 | 500.8 | 35.1 | 15.9 | 30 | 419.8 | 169.2 | 14.49 | 14.24 | 0.2 | 24.76 | 211.6
0.045 | 150 | 115 | 3.01 | 2.97 | 3899 | 250.4 | 169.4 | 151.7 | 151.2 | 108.3 | 84.6 | 782.1 | 776.1 | 401.4 | 499.3 | 35.1 | 15.9 | 30.1 | 418.6 | 169.4 | 14.5 | 14.25 | 0.202 | 24.56 | 210.9
0.049 | 150 | 115.1 | 2.98 | 3 | 3895 | 250.8 | 169.9 | 151.6 | 151 | 108.3 | 84.6 | 781.9 | 775.8 | 401.4 | 499.8 | 35.2 | 15.9 | 30.1 | 419.8 | 169.9 | 14.54 | 14.23 | 0.204 | 24.54 | 212.2
0.05 | 150.1 | 115.1 | 3.02 | 3 | 3905 | 249.7 | 169.5 | 151.6 | 150.9 | 108.3 | 84.6 | 781.8 | 775.8 | 400 | 497.9 | 35.1 | 16 | 30.1 | 419.6 | 169.5 | 14.51 | 14.23 | 0.193 | 24.62 | 211.7
0.051 | 150.1 | 115.1 | 2.99 | 3.05 | 3898 | 249.9 | 170.3 | 151.7 | 150.9 | 108.4 | 84.7 | 782 | 776.1 | 402.5 | 501.1 | 35.1 | 16 | 30.1 | 418.3 | 170.3 | 14.51 | 14.27 | 0.202 | 24.61 | 210.2
0.051 | 150.1 | 115 | 3.02 | 3.02 | 3897 | 251.4 | 169.8 | 151.6 | 151.2 | 108.3 | 84.6 | 781.6 | 775.3 | 400.4 | 498.4 | 34.9 | 15.9 | 30.1 | 419.2 | 169.8 | 14.49 | 14.25 | 0.202 | 24.7 | 210.9
0.057 | 150.1 | 115 | 3.01 | 3.02 | 3896 | 249.3 | 169.4 | 151.8 | 151.2 | 108.3 | 84.6 | 782.1 | 775.8 | 401.4 | 500.1 | 35.1 | 15.9 | 30 | 419.9 | 169.4 | 14.47 | 14.22 | 0.196 | 24.72 | 211.5
0.053 | 149.9 | 114.9 | 3 | 2.99 | 3902 | 249 | 170.1 | 151.7 | 151.1 | 108.3 | 84.5 | 782.3 | 775.9 | 400.7 | 498.7 | 35.1 | 16 | 30 | 418.1 | 170.1 | 14.52 | 14.22 | 0.196 | 24.54 | 212.8
0.052 | 150 | 115 | 3.02 | 2.99 | 3901 | 249.9 | 170.7 | 151.7 | 150.8 | 108.3 | 84.5 | 781.7 | 775.4 | 401.6 | 500.1 | 35.1 | 15.9 | 30.1 | 418.3 | 170.7 | 14.5 | 14.24 | 0.202 | 24.6 | 208
0.049 | 150.1 | 115 | 3 | 2.99 | 3901 | 249.8 | 169.7 | 151.6 | 150.8 | 108.3 | 84.5 | 781.8 | 775.7 | 400.5 | 498.8 | 35 | 15.9 | 30 | 419.6 | 169.7 | 14.52 | 14.22 | 0.191 | 24.62 | 208.3
0.049 | 149.9 | 114.9 | 2.99 | 2.99 | 3903 | 250.5 | 168.8 | 151.6 | 151 | 108.2 | 84.6 | 781.4 | 775.6 | 402.8 | 501.2 | 34.9 | 15.9 | 29.9 | 417.7 | 168.8 | 14.55 | 14.26 | 0.204 | 24.61 | 199.5
0.043 | 150.1 | 114.8 | 2.99 | 2.99 | 3899 | 250.8 | 169.9 | 151.7 | 151.2 | 108.2 | 84.8 | 782.2 | 776.2 | 400.5 | 498.3 | 35.2 | 15.9 | 30.1 | 418.7 | 169.9 | 14.52 | 14.23 | 0.202 | 24.57 | 201.1
0.046 | 150.1 | 115.2 | 3.01 | 3.02 | 3901 | 250.6 | 170.1 | 151.8 | 151.2 | 108.4 | 84.6 | 781.6 | 776.2 | 400.3 | 498.5 | 35.1 | 16 | 30.1 | 418.8 | 170.1 | 14.5 | 14.26 | 0.203 | 24.64 | 199.1
0.053 | 150.1 | 115 | 3.01 | 2.98 | 3897 | 249.4 | 169.7 | 151.7 | 151.2 | 108.3 | 84.6 | 782 | 776.2 | 400.7 | 498.4 | 35.1 | 15.9 | 29.9 | 420 | 169.7 | 14.49 | 14.23 | 0.203 | 24.57 | 198.2
0.051 | 150.1 | 114.9 | 2.98 | 3.01 | 3898 | 250.3 | 170 | 151.8 | 151.4 | 108.3 | 84.6 | 782.1 | 776 | 399.3 | 496.9 | 35.1 | 15.9 | 30.1 | 418.9 | 170 | 14.51 | 14.26 | 0.197 | 24.59 | 200.3
0.049 | 150.1 | 115 | 3 | 3.01 | 3901 | 249.8 | 170 | 151.8 | 151.3 | 108.3 | 84.6 | 781.9 | 775.8 | 399.7 | 497.2 | 35.2 | 15.9 | 29.9 | 418.9 | 170 | 14.48 | 14.22 | 0.203 | 24.62 | 200.7
0.052 | 150 | 115 | 3.02 | 3.03 | 3901 | 250.5 | 170.7 | 151.7 | 151.2 | 108.3 | 84.6 | 781.9 | 776.4 | 400.7 | 498.6 | 35.2 | 16 | 30.1 | 418.2 | 170.7 | 14.51 | 14.24 | 0.201 | 24.58 | 198.7
0.051 | 149.9 | 115 | 3.02 | 2.99 | 3902 | 249.7 | 169.6 | 151.7 | 151.1 | 108.3 | 84.6 | 781.8 | 775.5 | 400.5 | 498.2 | 35.1 | 15.9 | 30.1 | 420.5 | 169.6 | 14.47 | 14.23 | 0.197 | 24.5 | 198.2
0.051 | 150.1 | 115 | 2.98 | 2.98 | 3906 | 250.2 | 170.2 | 151.7 | 150.9 | 108.3 | 84.6 | 782.4 | 775.9 | 401 | 499.3 | 35.1 | 15.9 | 30.1 | 418.7 | 170.2 | 14.52 | 14.25 | 0.195 | 24.63 | 197.7
0.056 | 150.1 | 114.9 | 2.97 | 2.95 | 3900 | 249 | 169.5 | 151.7 | 151.1 | 108.3 | 84.5 | 781.6 | 775.6 | 399 | 496.4 | 34.9 | 15.8 | 30.1 | 417 | 169.5 | 14.56 | 14.24 | 0.197 | 24.56 | 197.7
0.052 | 150 | 114.9 | 3.02 | 3.02 | 3901 | 250.5 | 169.2 | 151.7 | 151.1 | 108.3 | 84.5 | 781.7 | 775.8 | 402.6 | 501.2 | 35.1 | 15.8 | 30 | 419.2 | 169.2 | 14.48 | 14.21 | 0.198 | 24.57 | 201
0.056 | 150 | 115.1 | 2.99 | 3.02 | 3901 | 249.7 | 169.2 | 151.7 | 150.8 | 108.3 | 84.5 | 782 | 775.8 | 400 | 498.7 | 35.1 | 15.8 | 30.1 | 417.9 | 169.2 | 14.52 | 14.25 | 0.187 | 24.58 | 199.2
0.053 | 149.9 | 115.1 | 2.98 | 2.99 | 3904 | 249.9 | 169.8 | 151.7 | 150.9 | 108.4 | 84.4 | 782.2 | 776.1 | 401.2 | 500 | 35.1 | 15.8 | 30.1 | 418.8 | 169.8 | 14.48 | 14.24 | 0.196 | 24.76 | 200.3
0.053 | 150.1 | 114.8 | 3 | 2.97 | 3898 | 249.7 | 169.7 | 151.8 | 151 | 108.2 | 84.6 | 782.4 | 776.4 | 401.9 | 500.8 | 35.1 | 15.9 | 30 | 418.9 | 169.7 | 14.53 | 14.25 | 0.193 | 24.51 | 200.8
0.049 | 150.3 | 115 | 3.01 | 3.01 | 3900 | 250.8 | 170.2 | 151.9 | 151.2 | 108.3 | 84.6 | 782.4 | 776.2 | 402.2 | 501 | 35.2 | 15.9 | 30.1 | 419 | 170.2 | 14.51 | 14.22 | 0.185 | 24.58 | 200.7
0.049 | 150.2 | 115 | 3.01 | 3.02 | 3902 | 249.5 | 170 | 151.8 | 151.3 | 108.3 | 84.7 | 782 | 775.7 | 401.9 | 500.3 | 35.1 | 15.8 | 30.2 | 420.3 | 170 | 14.52 | 14.25 | 0.19 | 24.6 | 198.4
0.053 | 150.2 | 115 | 2.99 | 2.97 | 3898 | 249.9 | 169.8 | 151.8 | 151.1 | 108.3 | 84.6 | 782.3 | 775.6 | 399.6 | 497.7 | 35.1 | 15.8 | 30.1 | 419.7 | 169.8 | 14.5 | 14.24 | 0.19 | 24.5 | 199.9
0.048 | 150 | 115.1 | 3 | 3 | 3901 | 250.5 | 170.2 | 151.7 | 151.1 | 108.4 | 84.6 | 782.3 | 776.1 | 401.4 | 499.7 | 35.1 | 15.9 | 30.2 | 419 | 170.2 | 14.5 | 14.26 | 0.189 | 24.6 | 201.3
0.048 | 149.8 | 115 | 2.99 | 3 | 3901 | 250.4 | 170.5 | 151.7 | 151.1 | 108.3 | 84.7 | 782.7 | 776.2 | 403.6 | 503.2 | 35.1 | 15.9 | 30.2 | 418.5 | 170.5 | 14.51 | 14.26 | 0.188 | 24.56 | 199.5
0.047 | 149.9 | 114.8 | 2.99 | 3 | 3898 | 250.7 | 170.4 | 151.6 | 150.9 | 108.1 | 84.4 | 782.3 | 775.6 | 401.2 | 499.9 | 34.9 | 15.9 | 30 | 417 | 170.4 | 14.48 | 14.25 | 0.181 | 24.6 | 198.9
0.05 | 150.2 | 115 | 2.98 | 2.99 | 3900 | 249.9 | 169.4 | 151.8 | 151.1 | 108.3 | 84.4 | 782.3 | 775.6 | 402.6 | 501.7 | 35.1 | 15.8 | 30.1 | 417.6 | 169.4 | 14.53 | 14.22 | 0.189 | 24.57 | 200.4
0.045 | 150.2 | 115.1 | 3.01 | 3 | 3901 | 249.5 | 170.3 | 151.8 | 151.3 | 108.3 | 84.5 | 782.4 | 775.8 | 401.1 | 499.6 | 35.2 | 15.8 | 30.3 | 419.5 | 170.3 | 14.54 | 14.22 | 0.184 | 24.6 | 200.8
0.048 | 150.4 | 115 | 3.03 | 3.02 | 3903 | 249.5 | 169.5 | 151.9 | 151.1 | 108.3 | 84.7 | 782.2 | 775.6 | 401.4 | 499.6 | 35.1 | 15.9 | 30.2 | 419.2 | 169.5 | 14.49 | 14.27 | 0.184 | 24.71 | 201
0.044 | 150.2 | 115.1 | 3.02 | 3.03 | 3900 | 250.6 | 170.2 | 151.8 | 151.2 | 108.3 | 84.7 | 782.3 | 775.8 | 401.5 | 499.6 | 35.1 | 15.8 | 30.2 | 418.1 | 170.2 | 14.48 | 14.26 | 0.195 | 24.66 | 200.9
0.052 | 150.1 | 115 | 2.96 | 3 | 3898 | 249.4 | 169.9 | 151.7 | 151 | 108.3 | 84.6 | 782.2 | 775.9 | 401.9 | 499.9 | 34.9 | 15.8 | 30.1 | 419.4 | 169.9 | 14.5 | 14.24 | 0.194 | 24.6 | 201
0.049 | 150.1 | 115.1 | 3 | 2.98 | 3904 | 248.8 | 170.7 | 151.7 | 150.9 | 108.4 | 84.6 | 781.9 | 775.8 | 402.2 | 500.6 | 35.1 | 15.8 | 30.1 | 417.1 | 170.7 | 14.51 | 14.26 | 0.2 | 24.69 | 204
0.043 | 149.9 | 114.9 | 3 | 3.01 | 3898 | 249.9 | 171.2 | 151.7 | 150.8 | 108.4 | 84.7 | 782.2 | 775.8 | 401.7 | 499.8 | 35.3 | 15.9 | 30.2 | 416.4 | 171.2 | 14.52 | 14.24 | 0.191 | 24.61 | 200.7
0.049 | 149.9 | 115 | 3 | 2.97 | 3895 | 251.1 | 170 | 151.6 | 150.9 | 108.3 | 84.5 | 781.6 | 776 | 401.7 | 500.1 | 35.1 | 15.9 | 30.1 | 417.6 | 170 | 14.51 | 14.24 | 0.198 | 24.62 | 201
0.05 | 150.3 | 115 | 3 | 3 | 3903 | 250 | 170.3 | 151.8 | 151 | 108.3 | 84.7 | 782.1 | 776.2 | 400.4 | 498.3 | 35.1 | 15.9 | 30.1 | 418.9 | 170.3 | 14.52 | 14.27 | 0.201 | 24.54 | 202.5
0.054 | 150.3 | 115.1 | 3 | 3.03 | 3900 | 249.8 | 170.2 | 151.8 | 151.2 | 108.4 | 84.6 | 782.3 | 776 | 400.8 | 499.1 | 35.1 | 15.9 | 30.2 | 419.7 | 170.2 | 14.53 | 14.25 | 0.181 | 24.58 | 204
0.048 | 150.3 | 115.1 | 3 | 3.01 | 3901 | 250.1 | 170.1 | 151.8 | 151.1 | 108.4 | 84.6 | 782.5 | 775.8 | 401.7 | 500.3 | 35.1 | 15.8 | 30.1 | 418.4 | 170.1 | 14.51 | 14.26 | 0.194 | 24.57 | 204
0.052 | 149.9 | 114.9 | 2.97 | 2.98 | 3892 | 250.6 | 169.6 | 151.7 | 150.8 | 108.2 | 84.6 | 781.8 | 775.8 | 401.6 | 500 | 35.2 | 15.8 | 30.1 | 419.6 | 169.6 | 14.52 | 14.25 | 0.19 | 24.61 | 206.2
0.053 | 149.8 | 115.1 | 2.99 | 3.01 | 3904 | 250 | 169.2 | 151.6 | 150.7 | 108.3 | 84.6 | 782.5 | 775.8 | 402.2 | 500.7 | 35.1 | 15.9 | 30 | 420 | 169.2 | 14.5 | 14.23 | 0.182 | 24.53 | 202.4
0.045 | 150.1 | 114.9 | 3 | 3.02 | 3901 | 250.4 | 170.2 | 151.6 | 150.7 | 108.3 | 84.7 | 782.1 | 775.2 | 402.9 | 502 | 35.1 | 16 | 30.2 | 417.4 | 170.2 | 14.53 | 14.25 | 0.191 | 24.63 | 205.7
0.049 | 150 | 114.9 | 3 | 2.99 | 3905 | 248.9 | 170.5 | 151.6 | 151 | 108.2 | 84.6 | 781.9 | 775.8 | 400.5 | 499 | 35 | 15.9 | 30.2 | 419.2 | 170.5 | 14.51 | 14.26 | 0.192 | 24.6 | 202.8
0.051 | 150.2 | 114.9 | 2.99 | 2.96 | 3898 | 250.5 | 170.8 | 151.8 | 150.8 | 108.3 | 84.4 | 782.6 | 776.1 | 403.1 | 502.2 | 35.1 | 15.8 | 30.1 | 419.2 | 170.8 | 14.49 | 14.25 | 0.191 | 24.59 | 205.4
0.049 | 150.2 | 115.1 | 3.02 | 2.97 | 3899 | 250.4 | 169.8 | 151.7 | 151.2 | 108.4 | 84.6 | 782.7 | 776.3 | 402.7 | 501.7 | 35.1 | 15.9 | 30 | 418 | 169.8 | 14.52 | 14.24 | 0.198 | 24.57 | 205
0.051 | 150 | 115 | 2.96 | 2.99 | 3898 | 249.6 | 169.9 | 151.8 | 151 | 108.3 | 84.7 | 782.3 | 775.8 | 403.4 | 503.1 | 35.1 | 15.9 | 29.8 | 415.7 | 169.9 | 14.53 | 14.24 | 0.203 | 24.63 | 205.4
0.048 | 150 | 115 | 3 | 2.96 | 3898 | 250.7 | 170.1 | 151.7 | 151.1 | 108.3 | 84.6 | 782.4 | 776.2 | 402.9 | 501.5 | 35.2 | 15.9 | 29.9 | 417.4 | 170.1 | 14.51 | 14.25 | 0.207 | 24.63 | 205.2
0.049 | 150.1 | 115.1 | 3.06 | 3.09 | 3899 | 249.8 | 170.3 | 151.7 | 150.9 | 108.4 | 84.5 | 782.3 | 775.1 | 401.6 | 499.9 | 35 | 15.8 | 29.9 | 420.1 | 170.3 | 14.49 | 14.23 | 0.201 | 24.53 | 205.2
0.045 | 150.2 | 115.1 | 3.01 | 3.04 | 3898 | 250.3 | 169.7 | 151.7 | 150.9 | 108.3 | 84.8 | 781.9 | 775.6 | 400.9 | 499.1 | 35.2 | 15.8 | 30 | 419.3 | 169.7 | 14.5 | 14.21 | 0.211 | 24.6 | 205.2
0.047 | 150.1 | 115.1 | 3.02 | 3.02 | 3905 | 250 | 170.4 | 151.7 | 150.7 | 108.3 | 84.8 | 781.4 | 775.3 | 402.5 | 501.6 | 35.1 | 15.9 | 30.1 | 417.5 | 170.4 | 14.54 | 14.24 | 0.214 | 24.53 | 205
0.05 | 150.1 | 115.1 | 2.98 | 3 | 3897 | 249.7 | 170.5 | 151.7 | 151 | 108.4 | 84.8 | 782.1 | 776.3 | 403 | 501.9 | 35 | 15.9 | 29.9 | 418.8 | 170.5 | 14.54 | 14.26 | 0.207 | 24.55 | 205.3
0.061 | 150.1 | 115 | 2.98 | 3 | 3904 | 249.3 | 170.1 | 151.7 | 151.1 | 108.3 | 84.7 | 782.6 | 776.1 | 402.4 | 500.8 | 35.1 | 16 | 30.1 | 419.7 | 170.1 | 14.5 | 14.23 | 0.209 | 24.59 | 203.7
0.053 | 150.3 | 115 | 3.03 | 3.03 | 3903 | 249.5 | 169.8 | 151.8 | 151.2 | 108.3 | 84.7 | 782.7 | 776.4 | 402.6 | 501.6 | 35.2 | 15.9 | 30.3 | 420.6 | 169.8 | 14.52 | 14.23 | 0.202 | 24.54 | 205.8
0.051 | 150.1 | 115.1 | 2.98 | 2.97 | 3902 | 250.2 | 169.9 | 151.7 | 151.2 | 108.4 | 84.4 | 782.3 | 775.6 | 400.9 | 499.6 | 34.9 | 15.9 | 30.1 | 417.8 | 169.9 | 14.48 | 14.24 | 0.205 | 24.69 | 204
0.05 | 150.1 | 115 | 3 | 2.99 | 3905 | 250.4 | 169.8 | 151.7 | 150.9 | 108.4 | 84.6 | 782.9 | 776.3 | 402 | 500.6 | 35.1 | 15.9 | 30.2 | 417.7 | 169.8 | 14.5 | 14.26 | 0.19 | 24.65 | 205.8
0.061 | 150.1 | 114.9 | 3.03 | 3.04 | 3904 | 249.4 | 170.4 | 151.7 | 150.9 | 108.3 | 84.5 | 781.9 | 775.3 | 402.6 | 501.2 | 35.1 | 15.9 | 30.1 | 418.8 | 170.4 | 14.5 | 14.24 | 0.196 | 24.68 | 205.5
0.053 | 150.1 | 114.9 | 3.05 | 3.05 | 3907 | 249.6 | 170.7 | 151.7 | 151.2 | 108.2 | 84.6 | 782.2 | 775.4 | 402.1 | 500.8 | 35.1 | 15.9 | 30.1 | 417.7 | 170.7 | 14.51 | 14.25 | 0.195 | 24.53 | 203.7
0.05 | 150.1 | 115 | 3.02 | 3.02 | 3902 | 250.6 | 170 | 151.7 | 150.9 | 108.3 | 84.6 | 782.1 | 775.4 | 403.5 | 502.6 | 35.1 | 15.8 | 30.2 | 415.9 | 170 | 14.47 | 14.25 | 0.202 | 24.69 | 204.7
0.052 | 149.9 | 115.1 | 3.02 | 3 | 3901 | 250.9 | 169.7 | 151.7 | 151.3 | 108.4 | 84.5 | 782.3 | 775.4 | 401.4 | 500 | 35 | 15.7 | 30 | 418.3 | 169.7 | 14.5 | 14.25 | 0.183 | 24.64 | 204.9
0.045 | 150.1 | 114.9 | 3.04 | 3.06 | 3898 | 250.1 | 170.2 | 151.8 | 150.8 | 108.3 | 84.6 | 782.3 | 775.7 | 401.2 | 499.9 | 35.1 | 15.7 | 30.2 | 419.3 | 170.2 | 14.51 | 14.26 | 0.197 | 24.72 | 203.7
0.046 | 150.2 | 115.1 | 2.96 | 3 | 3898 | 250.5 | 170.2 | 151.8 | 151.1 | 108.3 | 84.6 | 782.8 | 776.1 | 403.4 | 502.7 | 35.1 | 15.8 | 30 | 419.4 | 170.2 | 14.48 | 14.24 | 0.2 | 24.61 | 204.3
0.043 | 150 | 115 | 2.99 | 2.97 | 3900 | 251.3 | 169.9 | 151.7 | 150.9 | 108.3 | 84.5 | 782.6 | 776.1 | 402.9 | 502 | 35.2 | 15.9 | 30 | 419.3 | 169.9 | 14.49 | 14.24 | 0.197 | 24.72 | 204.6
0.043 | 150 | 115 | 2.97 | 2.98 | 3901 | 249.5 | 169.6 | 151.6 | 151.1 | 108.4 | 84.7 | 782.6 | 776.5 | 402.1 | 501.3 | 35.1 | 15.9 | 30.2 | 419.4 | 169.6 | 14.53 | 14.23 | 0.2 | 24.68 | 206.2
0.046 | 150.1 | 115.1 | 3.01 | 3 | 3898 | 250.8 | 170.1 | 151.7 | 151 | 108.5 | 84.6 | 782.5 | 776 | 401.9 | 500.8 | 35 | 15.9 | 30.2 | 418 | 170.1 | 14.51 | 14.25 | 0.209 | 24.63 | 205.3
0.044 | 150.1 | 114.9 | 3.02 | 3 | 3901 | 249.9 | 170.5 | 151.7 | 151 | 108.3 | 84.7 | 782.5 | 776.4 | 401 | 499.6 | 35 | 16 | 30.2 | 417.4 | 170.5 | 14.52 | 14.26 | 0.206 | 24.56 | 206.7
0.045 | 150.2 | 115 | 3.01 | 2.99 | 3900 | 249.6 | 170.6 | 151.8 | 151 | 108.3 | 84.6 | 782.4 | 775.8 | 402.2 | 501.2 | 35.1 | 15.9 | 30.1 | 417.6 | 170.6 | 14.54 | 14.28 | 0.194 | 24.59 | 204.2
0.051 | 150.2 | 115 | 3 | 3.01 | 3904 | 248.9 | 170.6 | 151.8 | 151.2 | 108.4 | 84.7 | 782.4 | 776.1 | 403 | 502.3 | 35.2 | 15.9 | 29.9 | 418.9 | 170.6 | 14.53 | 14.25 | 0.202 | 24.54 | 203.7
0.054 | 150.2 | 115 | 2.96 | 3.02 | 3897 | 250.4 | 170.7 | 151.9 | 150.9 | 108.3 | 84.5 | 782.3 | 775.6 | 401.2 | 499.1 | 35.2 | 16 | 29.9 | 419.2 | 170.7 | 14.48 | 14.24 | 0.198 | 24.65 | 205
0.051 | 150.1 | 115.1 | 2.99 | 3.01 | 3902 | 251.2 | 170 | 151.8 | 151.1 | 108.4 | 84.6 | 782.4 | 775.6 | 402.8 | 502 | 35.1 | 15.9 | 29.9 | 419.1 | 170 | 14.48 | 14.22 | 0.186 | 24.66 | 206.5
0.051 | 149.9 | 115 | 3.05 | 3.02 | 3901 | 250.2 | 169.5 | 151.7 | 150.8 | 108.4 | 84.7 | 782.3 | 775.9 | 403.3 | 502.8 | 34.9 | 15.8 | 30.1 | 416.3 | 169.5 | 14.48 | 14.25 | 0.2 | 24.66 | 204.7
0.056 | 150.1 | 115.1 | 3.02 | 3 | 3900 | 250.6 | 170.2 | 151.6 | 150.8 | 108.3 | 84.7 | 782.2 | 775.8 | 401.4 | 500.1 | 35 | 15.8 | 30.1 | 417.6 | 170.2 | 14.51 | 14.27 | 0.199 | 24.6 | 206.4
0.036 | 150 | 115.1 | 3 | 2.96 | 3909 | 249.6 | 170.1 | 151.7 | 151 | 108.4 | 84.6 | 782.7 | 775.7 | 401.5 | 500 | 35.2 | 15.9 | 30.1 | 419.3 | 170.1 | 14.51 | 14.23 | 0.202 | 24.64 | 204.6
0.041 | 150.1 | 114.9 | 2.97 | 3 | 3900 | 249.1 | 169.8 | 151.8 | 150.9 | 108.3 | 84.5 | 782.7 | 775.8 | 400.9 | 499 | 35.2 | 15.9 | 30 | 417.7 | 169.8 | 14.49 | 14.24 | 0.192 | 24.56 | 205.1
0.053 | 149.9 | 115 | 3.04 | 3.04 | 3902 | 249.7 | 170.1 | 151.6 | 151.2 | 108.3 | 84.6 | 782 | 775.7 | 400.9 | 498.9 | 35.1 | 15.8 | 30 | 418.3 | 170.1 | 14.5 | 14.25 | 0.197 | 24.6 | 205.3
0.055 | 150.1 | 115.1 | 2.99 | 3.01 | 3902 | 249.7 | 169.7 | 151.7 | 150.8 | 108.4 | 84.6 | 781.9 | 775.5 | 401.6 | 500.6 | 34.9 | 15.8 | 29.9 | 417.1 | 169.7 | 14.51 | 14.24 | 0.199 | 24.56 | 205.7
0.053 | 150.2 | 114.9 | 3.01 | 3.02 | 3902 | 250.2 | 170 | 151.7 | 151 | 108.3 | 84.5 | 782.5 | 775.3 | 402.7 | 501.7 | 35.1 | 15.9 | 29.9 | 418.9 | 170 | 14.49 | 14.22 | 0.207 | 24.64 | 207.7
0.05 | 150.2 | 115 | 3.02 | 3.02 | 3905 | 250.5 | 170.6 | 151.8 | 151.1 | 108.4 | 84.7 | 782.9 | 775.8 | 401.9 | 501 | 35.3 | 16 | 29.9 | 418.8 | 170.6 | 14.49 | 14.23 | 0.199 | 24.61 | 204.6
0.051 | 150.1 | 114.9 | 3.03 | 3.02 | 3900 | 249.9 | 170 | 151.8 | 151.2 | 108.3 | 84.7 | 782.8 | 776.1 | 402.4 | 501.3 | 35.2 | 15.9 | 29.9 | 418.8 | 170 | 14.52 | 14.28 | 0.206 | 24.64 | 206.1
0.049 | 150.2 | 115 | 3 | 3.02 | 3904 | 250.7 | 170.1 | 151.8 | 150.7 | 108.3 | 84.6 | 782.4 | 775.8 | 401.6 | 500.5 | 35.1 | 15.9 | 30 | 417.8 | 170.1 | 14.5 | 14.26 | 0.209 | 24.6 | 207.1
0.05 | 150.1 | 115 | 2.94 | 2.99 | 3900 | 250.6 | 170.4 | 151.8 | 151.2 | 108.3 | 84.4 | 782.6 | 775.7 | 400.5 | 499.1 | 35 | 15.9 | 30.1 | 419.4 | 170.4 | 14.5 | 14.23 | 0.215 | 24.67 | 203.8
0.048 | 150.1 | 115 | 2.97 | 2.97 | 3898 | 250.8 | 169.7 | 151.6 | 150.7 | 108.3 | 84.4 | 782.6 | 775.4 | 403 | 501.8 | 34.9 | 15.9 | 30 | 417.5 | 169.7 | 14.48 | 14.26 | 0.21 | 24.68 | 205.6
0.048 | 149.9 | 114.9 | 3.04 | 3.03 | 3900 | 249.3 | 170.4 | 151.7 | 150.8 | 108.3 | 84.7 | 782.8 | 776.1 | 402.6 | 501.5 | 35.1 | 15.8 | 30 | 417.4 | 170.4 | 14.53 | 14.25 | 0.206 | 24.62 | 206.5
0.047 | 150 | 114.9 | 2.99 | 3.01 | 3900 | 250 | 170.8 | 151.6 | 150.8 | 108.3 | 84.6 | 783.1 | 776.7 | 402.9 | 501.7 | 35.2 | 15.8 | 30.1 | 418.8 | 170.8 | 14.48 | 14.23 | 0.212 | 24.61 | 206
0.048 | 150.1 | 115.1 | 2.97 | 2.96 | 3898 | 250.1 | 170 | 151.6 | 150.7 | 108.4 | 84.6 | 782.7 | 776.9 | 402.1 | 501.2 | 35.1 | 15.9 | 30 | 417.8 | 170 | 14.49 | 14.24 | 0.213 | 24.67 | 204.5
0.047 | 150.1 | 115 | 3.03 | 3 | 3900 | 249.9 | 170.5 | 151.6 | 150.8 | 108.3 | 84.6 | 782.3 | 776.1 | 402.2 | 500.7 | 35 | 15.8 | 30 | 418.9 | 170.5 | 14.52 | 14.23 | 0.206 | 24.63 | 204.6
0.044 | 150.2 | 115 | 3 | 2.99 | 3903 | 250.3 | 169.6 | 151.7 | 151.1 | 108.3 | 84.6 | 782.2 | 776.2 | 402.2 | 501.2 | 35.1 | 15.8 | 30.1 | 418.9 | 169.6 | 14.48 | 14.23 | 0.202 | 24.56 | 207
0.044 | 150.1 | 115 | 3 | 2.99 | 3905 | 250.2 | 170.5 | 151.7 | 151 | 108.3 | 84.6 | 782.3 | 776.3 | 401.3 | 500.2 | 35.2 | 15.9 | 30.1 | 417.1 | 170.5 | 14.48 | 14.23 | 0.207 | 24.62 | 205.9
0.051 | 150.2 | 115 | 2.99 | 2.99 | 3901 | 250 | 170.6 | 151.7 | 151 | 108.3 | 84.5 | 782.2 | 776.1 | 402.3 | 501.4 | 35.1 | 15.9 | 30.1 | 417.4 | 170.6 | 14.53 | 14.24 | 0.191 | 24.63 | 206.2
0.051 | 150.3 | 115.1 | 3.01 | 3 | 3898 | 249.8 | 170.6 | 151.9 | 150.7 | 108.5 | 84.6 | 782.3 | 776.3 | 401.2 | 500.3 | 35.2 | 15.9 | 30 | 419 | 170.6 | 14.49 | 14.23 | 0.191 | 24.47 | 206.2
0.047 | 150.1 | 115 | 2.99 | 3.02 | 3900 | 250.5 | 169.2 | 151.7 | 150.8 | 108.3 | 84.6 | 782.9 | 776.1 | 400.3 | 498.8 | 35.2 | 15.8 | 30.2 | 418.9 | 169.2 | 14.53 | 14.27 | 0.192 | 24.56 | 206.5
0.052 | 150.1 | 115.1 | 3.01 | 3.01 | 3897 | 249.5 | 169.8 | 151.7 | 150.8 | 108.3 | 84.5 | 782.3 | 775.8 | 400.7 | 498.9 | 35.2 | 15.9 | 30 | 418.3 | 169.8 | 14.48 | 14.23 | 0.193 | 24.62 | 206.4
0.051 | 150.1 | 115 | 2.97 | 3 | 3900 | 249.6 | 170.2 | 151.7 | 151 | 108.3 | 84.7 | 782.6 | 776.1 | 400.8 | 499 | 35.1 | 16 | 30.1 | 418.3 | 170.2 | 14.51 | 14.25 | 0.182 | 24.55 | 206.1
0.052 | 149.9 | 115 | 3.01 | 3.04 | 3901 | 250 | 170.8 | 151.7 | 150.8 | 108.3 | 84.6 | 782.5 | 775.7 | 401.6 | 499.7 | 35.1 | 15.9 | 30 | 418.8 | 170.8 | 14.49 | 14.23 | 0.19 | 24.6 | 205.3
0.047 | 150.1 | 114.9 | 3.03 | 3.05 | 3902 | 250.3 | 170.2 | 151.6 | 150.8 | 108.3 | 84.8 | 782.7 | 776.4 | 400.9 | 499.2 | 35 | 15.8 | 30.2 | 418.5 | 170.2 | 14.5 | 14.23 | 0.194 | 24.59 | 206.4
0.053 | 150.1 | 115 | 3 | 3.01 | 3898 | 250.6 | 170.5 | 151.7 | 150.9 | 108.3 | 84.6 | 782.5 | 776.4 | 401.5 | 499.8 | 34.9 | 15.8 | 30.2 | 420.2 | 170.5 | 14.52 | 14.22 | 0.191 | 24.64 | 206.7
0.051 | 150.2 | 114.8 | 3.02 | 3.04 | 3898 | 250.4 | 171.2 | 151.7 | 150.9 | 108.2 | 84.7 | 782.7 | 775.9 | 399.3 | 497.4 | 35.1 | 15.8 | 30.2 | 418.4 | 171.2 | 14.48 | 14.26 | 0.18 | 24.72 | 204.6
0.053 | 150.3 | 115 | 3.01 | 3.01 | 3901 | 250.4 | 170.4 | 151.7 | 150.9 | 108.3 | 84.6 | 782.7 | 776.1 | 401.7 | 500.6 | 35.1 | 15.7 | 30.1 | 418.7 | 170.4 | 14.52 | 14.25 | 0.194 | 24.67 | 204.7
0.052 | 150.2 | 115 | 2.99 | 2.99 | 3903 | 249.3 | 169.7 | 151.7 | 151.1 | 108.3 | 84.5 | 782.9 | 776.4 | 400.8 | 499.4 | 35.2 | 15.8 | 30.2 | 418.7 | 169.7 | 14.51 | 14.24 | 0.197 | 24.56 | 205.2
0.054 | 150.2 | 115 | 3.01 | 2.95 | 3902 | 249.6 | 169.8 | 151.7 | 150.9 | 108.3 | 84.5 | 782.6 | 776.2 | 401.7 | 500.4 | 35.2 | 15.8 | 30.1 | 418.1 | 169.8 | 14.49 | 14.25 | 0.185 | 24.55 | 206.3
0.051 | 149.9 | 115.1 | 3 | 3 | 3897 | 249.8 | 170 | 151.7 | 150.9 | 108.4 | 84.6 | 782.4 | 776.2 | 400.8 | 499.6 | 35 | 15.9 | 30.2 | 416.8 | 170 | 14.48 | 14.25 | 0.197 | 24.61 | 206.8
0.056 | 150 | 115 | 2.96 | 2.99 | 3900 | 250.6 | 169.7 | 151.6 | 150.9 | 108.3 | 84.5 | 782.3 | 775.3 | 402.6 | 501.7 | 35 | 15.9 | 30.3 | 418.6 | 169.7 | 14.52 | 14.23 | 0.2 | 24.58 | 205.7
0.047 | 150.2 | 115.1 | 3.03 | 3.01 | 3901 | 250.4 | 169.5 | 151.7 | 150.9 | 108.3 | 84.7 | 782.3 | 775.9 | 400.8 | 498.7 | 35.1 | 15.9 | 30.3 | 417.7 | 169.5 | 14.52 | 14.26 | 0.201 | 24.56 | 204.4
0.049 | 150.2 | 114.9 | 3.01 | 3.05 | 3901 | 250.4 | 170.6 | 151.7 | 150.9 | 108.3 | 84.7 | 782.3 | 776 | 403.2 | 502.3 | 35.1 | 15.9 | 30 | 419.7 | 170.6 | 14.49 | 14.21 | 0.198 | 24.68 | 206.9
0.055 | 150.2 | 115 | 2.98 | 3.02 | 3900 | 249.9 | 169.8 | 151.7 | 151.2 | 108.2 | 84.6 | 782.4 | 775.6 | 400 | 498 | 35.1 | 15.8 | 29.7 | 419.4 | 169.8 | 14.47 | 14.24 | 0.202 | 24.54 | 205.6
0.048 | 150 | 115 | 3.01 | 3.01 | 3899 | 250.1 | 170 | 151.7 | 150.7 | 108.4 | 84.6 | 782.3 | 775.9 | 399.9 | 498 | 35.1 | 15.8 | 29.8 | 416.6 | 170 | 14.52 | 14.26 | 0.203 | 24.56 | 208.4
0.046 | 150.1 | 114.9 | 2.97 | 3.01 | 3903 | 249.8 | 170.4 | 151.7 | 150.9 | 108.3 | 84.6 | 782.2 | 775.7 | 401.5 | 500.2 | 35.2 | 15.9 | 29.9 | 418.7 | 170.4 | 14.49 | 14.25 | 0.204 | 24.57 | 205.3
0.047 | 150 | 115.1 | 2.98 | 2.97 | 3893 | 251 | 169.3 | 151.7 | 150.9 | 108.3 | 84.6 | 782.6 | 776.1 | 400.2 | 498.7 | 35.2 | 15.9 | 30 | 418 | 169.3 | 14.49 | 14.21 | 0.205 | 24.61 | 205.9
0.048 | 149.9 | 115.1 | 3 | 2.99 | 3900 | 250.1 | 169.9 | 151.7 | 151.1 | 108.3 | 84.6 | 782.6 | 775.8 | 402.1 | 500.3 | 35.1 | 15.8 | 29.9 | 419.1 | 169.9 | 14.5 | 14.24 | 0.193 | 24.5 | 204.7
0.044 | 150 | 115.1 | 3.04 | 3.05 | 3897 | 250.8 | 170.3 | 151.7 | 150.6 | 108.3 | 84.7 | 782.1 | 775.8 | 402.2 | 501 | 34.9 | 15.8 | 30.2 | 418.4 | 170.3 | 14.53 | 14.25 | 0.202 | 24.63 | 206.5
0.044 | 149.9 | 114.9 | 2.97 | 3.02 | 3902 | 250.4 | 170 | 151.6 | 150.9 | 108.3 | 84.7 | 782.2 | 775.7 | 402.5 | 501.7 | 35 | 15.8 | 30 | 419.5 | 170 | 14.48 | 14.23 | 0.204 | 24.59 | 207.1
0.048 | 150.1 | 114.9 | 2.97 | 2.97 | 3899 | 249.6 | 170.5 | 151.7 | 150.9 | 108.3 | 84.5 | 782.2 | 775.7 | 400.2 | 498.8 | 35.1 | 15.9 | 30 | 417.8 | 170.5 | 14.5 | 14.26 | 0.205 | 24.59 | 207.2
0.049 | 150.3 | 115 | 2.99 | 2.99 | 3897 | 250.1 | 170.2 | 151.9 | 150.9 | 108.3 | 84.6 | 782.3 | 776 | 399.3 | 497.2 | 35.2 | 15.9 | 30.1 | 418.1 | 170.2 | 14.51 | 14.27 | 0.197 | 24.56 | 207.1
0.046 | 150.1 | 115.1 | 3.05 | 3 | 3900 | 250.3 | 170.3 | 151.8 | 151.1 | 108.4 | 84.7 | 782.7 | 776.1 | 400 | 498.2 | 35.1 | 15.9 | 30.1 | 417.7 | 170.3 | 14.5 | 14.25 | 0.196 | 24.55 | 206.6
0.05 | 150 | 114.8 | 3.01 | 2.99 | 3900 | 250.5 | 170.7 | 151.7 | 150.8 | 108.3 | 84.5 | 782.3 | 776.1 | 403.4 | 502.7 | 35.1 | 15.9 | 30 | 418.8 | 170.7 | 14.49 | 14.23 | 0.203 | 24.62 | 204.3
0.054 | 150.1 | 114.9 | 2.99 | 3 | 3898 | 250.1 | 169.9 | 151.7 | 151 | 108.3 | 84.6 | 782.5 | 776.2 | 400.7 | 498.9 | 35.1 | 16 | 30.2 | 419.3 | 169.9 | 14.48 | 14.25 | 0.197 | 24.57 | 205.5
0.055 | 150.1 | 115 | 2.99 | 3 | 3906 | 249.5 | 169.5 | 151.7 | 151.2 | 108.3 | 84.8 | 782.3 | 776.4 | 401.5 | 500.4 | 35 | 15.9 | 30.1 | 418.4 | 169.5 | 14.5 | 14.24 | 0.204 | 24.72 | 205.6
0.056 | 150.1 | 115 | 2.98 | 3.02 | 3900 | 250.2 | 170.1 | 151.6 | 150.8 | 108.3 | 84.6 | 782.8 | 776.4 | 401.5 | 500.1 | 35.1 | 15.9 | 30.3 | 417.8 | 170.1 | 14.53 | 14.24 | 0.197 | 24.61 | 207.7
0.054 | 149.9 | 115.1 | 2.99 | 2.99 | 3899 | 249.8 | 170.1 | 151.6 | 150.7 | 108.4 | 84.7 | 782.4 | 776.5 | 402.7 | 501.7 | 35.1 | 15.9 | 30.2 | 419.1 | 170.1 | 14.52 | 14.23 | 0.201 | 24.63 | 204.7
0.051 | 150.1 | 115 | 3.02 | 3.03 | 3896 | 250.8 | 170 | 151.6 | 150.8 | 108.3 | 84.7 | 782.4 | 776.3 | 400.9 | 499 | 35.1 | 15.9 | 30.1 | 420 | 170 | 14.5 | 14.22 | 0.203 | 24.49 | 206.6
0.056 | 150.1 | 115.1 | 3.01 | 3 | 3894 | 248.7 | 170.2 | 151.8 | 150.9 | 108.4 | 84.7 | 782.3 | 776.2 | 400.3 | 498.9 | 35.2 | 15.8 | 30.3 | 418.9 | 170.2 | 14.54 | 14.26 | 0.202 | 24.6 | 206.2
0.051 | 150.1 | 115.1 | 3.03 | 2.99 | 3899 | 250.3 | 169.7 | 151.7 | 151.1 | 108.4 | 84.6 | 782.6 | 776.4 | 401.7 | 500.8 | 35.1 | 15.8 | 30.1 | 419.1 | 169.7 | 14.5 | 14.24 | 0.191 | 24.67 | 205.7
0.053 | 150.2 | 115 | 3.01 | 3.01 | 3902 | 249.6 | 170 | 151.7 | 151.1 | 108.3 | 84.6 | 782.3 | 776.5 | 401 | 499.4 | 35 | 15.9 | 30.1 | 418.8 | 170 | 14.51 | 14.24 | 0.201 | 24.54 | 204.8
0.049 | 150.3 | 115.1 | 2.98 | 3.02 | 3900 | 250.2 | 170 | 151.8 | 151.1 | 108.3 | 84.6 | 782.1 | 775.7 | 398.6 | 496.4 | 35.1 | 15.8 | 30.2 | 418.8 | 170 | 14.5 | 14.27 | 0.202 | 24.71 | 206.4
0.048 | 150.1 | 115 | 2.97 | 3 | 3899 | 250.4 | 170.1 | 151.8 | 150.8 | 108.3 | 84.7 | 782.2 | 776.3 | 400.4 | 499.1 | 35.1 | 15.8 | 30.2 | 418.5 | 170.1 | 14.52 | 14.25 | 0.191 | 24.52 | 206.6
0.048 | 149.9 | 115.1 | 3.01 | 3.02 | 3899 | 250.4 | 169.9 | 151.6 | 150.8 | 108.3 | 84.6 | 782.4 | 776.2 | 402.3 | 501.1 | 35.1 | 15.9 | 30.1 | 419.5 | 169.9 | 14.49 | 14.23 | 0.197 | 24.57 | 205.3
0.045 | 150 | 114.9 | 2.99 | 3 | 3904 | 249.7 | 169.9 | 151.6 | 151 | 108.3 | 84.8 | 782.5 | 775.9 | 400.7 | 498.9 | 35 | 15.9 | 29.9 | 418.5 | 169.9 | 14.48 | 14.23 | 0.198 | 24.69 | 205.4
0.047 | 150.1 | 114.9 | 2.97 | 2.97 | 3901 | 249.8 | 170.1 | 151.7 | 150.8 | 108.3 | 84.6 | 782.5 | 776.2 | 402.1 | 501 | 35.1 | 15.9 | 29.9 | 417.1 | 170.1 | 14.53 | 14.26 | 0.202 | 24.68 | 206.5
0.047 | 150.1 | 115 | 2.98 | 2.98 | 3903 | 250.5 | 170.3 | 151.7 | 150.9 | 108.3 | 84.5 | 783.1 | 776.3 | 401.7 | 500.7 | 35.1 | 15.9 | 30.1 | 418.7 | 170.3 | 14.49 | 14.25 | 0.202 | 24.62 | 206.4
0.048 | 150.1 | 114.9 | 3 | 3 | 3902 | 249.7 | 171.2 | 151.7 | 150.9 | 108.2 | 84.6 | 783 | 775.8 | 402 | 500.6 | 35.1 | 15.9 | 30.1 | 418.7 | 171.2 | 14.5 | 14.22 | 0.191 | 24.55 | 205.3
0.047 | 150.2 | 114.9 | 2.99 | 3 | 3907 | 249.8 | 170.4 | 151.7 | 151.2 | 108.3 | 84.7 | 782.3 | 775.9 | 400.3 | 498.5 | 35.1 | 15.9 | 30.2 | 418.3 | 170.4 | 14.47 | 14.24 | 0.204 | 24.61 | 207.1
0.049 | 150.1 | 114.9 | 2.98 | 3 | 3899 | 249.3 | 170.5 | 151.7 | 150.8 | 108.3 | 84.7 | 782.6 | 776.2 | 402.4 | 501.1 | 35.1 | 15.8 | 30.1 | 417.8 | 170.5 | 14.49 | 14.24 | 0.207 | 24.59 | 205.7
0.051 | 150.2 | 114.9 | 2.99 | 3.02 | 3901 | 249.6 | 170.1 | 151.8 | 150.8 | 108.3 | 84.6 | 783.1 | 776.1 | 401.2 | 499.7 | 35.1 | 15.9 | 30.2 | 417.3 | 170.1 | 14.51 | 14.26 | 0.21 | 24.61 | 205.9
0.049 | 150.2 | 115 | 3.01 | 3 | 3902 | 249.8 | 169.5 | 151.7 | 151 | 108.4 | 84.6 | 782.9 | 775.4 | 401.2 | 500.2 | 35.1 | 15.9 | 30.2 | 418 | 169.5 | 14.5 | 14.22 | 0.199 | 24.73 | 207
0.05 | 150.1 | 115.1 | 3.03 | 3.02 | 3903 | 250.6 | 170.2 | 151.8 | 150.9 | 108.4 | 84.6 | 782.9 | 775.5 | 401.6 | 500.6 | 35 | 15.8 | 30.1 | 419.7 | 170.2 | 14.49 | 14.24 | 0.206 | 24.76 | 206.4
0.049 | 150 | 114.9 | 2.97 | 2.97 | 3902 | 251.1 | 170.2 | 151.7 | 150.8 | 108.3 | 84.5 | 783.1 | 775.8 | 400.8 | 499.1 | 35 | 15.7 | 30.2 | 418.7 | 170.2 | 14.54 | 14.27 | 0.21 | 24.58 | 205.5
0.05 | 150 | 114.9 | 2.95 | 2.97 | 3902 | 250.1 | 170 | 151.7 | 151 | 108.2 | 84.5 | 782.9 | 776.4 | 401.9 | 501.2 | 35.1 | 15.8 | 30.2 | 418.7 | 170 | 14.51 | 14.22 | 0.204 | 24.57 | 206.9
0.052 | 150.1 | 115.1 | 3.01 | 2.96 | 3898 | 250.1 | 169.8 | 151.7 | 150.6 | 108.4 | 84.5 | 782.7 | 775.9 | 401.1 | 500.1 | 35.2 | 15.9 | 30.1 | 416.8 | 169.8 | 14.5 | 14.27 | 0.2 | 24.68 | 205.3
0.048 | 150.1 | 115.1 | 2.99 | 2.97 | 3897 | 250.2 | 169.9 | 151.7 | 151.1 | 108.4 | 84.6 | 783.4 | 776.4 | 400.5 | 498.7 | 35.2 | 15.9 | 29.9 | 417.8 | 169.9 | 14.49 | 14.23 | 0.19 | 24.72 | 205.1
0.051 | 150 | 115 | 3.01 | 3.03 | 3898 | 250.6 | 170.5 | 151.7 | 150.8 | 108.3 | 84.8 | 783.4 | 776.9 | 400.7 | 499.4 | 35.1 | 15.9 | 30 | 418.7 | 170.5 | 14.52 | 14.26 | 0.192 | 24.68 | 205.5
0.056 | 150.1 | 114.9 | 3 | 2.96 | 3899 | 249.5 | 169.5 | 151.7 | 151 | 108.3 | 84.4 | 782.3 | 775.8 | 402 | 501.3 | 35.1 | 15.9 | 29.9 | 419 | 169.5 | 14.49 | 14.22 | 0.197 | 24.45 | 204.2
0.048 | 150.1 | 115 | 2.99 | 3 | 3902 | 249.9 | 169.6 | 151.7 | 150.9 | 108.3 | 84.5 | 782.7 | 776.1 | 401.9 | 500.6 | 34.9 | 15.9 | 30.1 | 418.9 | 169.6 | 14.52 | 14.26 | 0.197 | 24.59 | 208.3
0.048 | 150.1 | 115 | 2.97 | 3 | 3903 | 250.3 | 169.6 | 151.6 | 150.8 | 108.3 | 84.6 | 782.7 | 776.1 | 401.7 | 500.7 | 35.1 | 15.9 | 30.2 | 417.9 | 169.6 | 14.5 | 14.24 | 0.181 | 24.65 | 206.3
0.051 | 150.1 | 114.9 | 2.99 | 3 | 3899 | 250.7 | 170.2 | 151.7 | 151 | 108.3 | 84.5 | 782.9 | 776 | 401.9 | 501.1 | 35.1 | 15.9 | 30.1 | 419.6 | 170.2 | 14.48 | 14.23 | 0.196 | 24.64 | 206.4
0.049 | 150.2 | 115.1 | 2.98 | 2.99 | 3903 | 249.2 | 170.2 | 151.7 | 151.1 | 108.3 | 84.6 | 782.7 | 776.6 | 400.2 | 498.4 | 35.2 | 15.9 | 30.2 | 418.6 | 170.2 | 14.5 | 14.24 | 0.202 | 24.65 | 206.8
0.052 | 150.2 | 115.1 | 2.97 | 2.95 | 3902 | 249.5 | 171 | 151.7 | 151.1 | 108.4 | 84.6 | 783.1 | 775.9 | 401.9 | 500.7 | 35.2 | 15.9 | 30.1 | 418.3 | 171 | 14.51 | 14.23 | 0.198 | 24.64 | 207
0.046 | 150.1 | 115.1 | 2.99 | 3.03 | 3902 | 250.1 | 169.7 | 151.8 | 151.1 | 108.3 | 84.6 | 782.6 | 776.2 | 402.1 | 500.4 | 35.1 | 15.8 | 30.3 | 419.3 | 169.7 | 14.5 | 14.22 | 0.198 | 24.48 | 206.8
0.045 | 150.1 | 115.1 | 3.03 | 3.02 | 3900 | 250.8 | 170.2 | 151.8 | 150.9 | 108.4 | 84.8 | 783.2 | 776.6 | 399.1 | 497.4 | 35 | 15.9 | 30.1 | 419.3 | 170.2 | 14.5 | 14.2 | 0.199 | 24.71 | 206.9
0.05 | 150.1 | 115.1 | 2.99 | 3 | 3902 | 249.2 | 170.4 | 151.7 | 150.8 | 108.4 | 84.7 | 783.1 | 775.9 | 401.5 | 500 | 35 | 15.9 | 29.9 | 419 | 170.4 | 14.49 | 14.24 | 0.197 | 24.64 | 206.5
0.05 | 150.1 | 115.1 | 3.03 | 3.02 | 3898 | 251.2 | 170.1 | 151.7 | 151.2 | 108.4 | 84.6 | 782.7 | 775.3 | 400.9 | 499 | 35.1 | 15.9 | 29.8 | 418.1 | 170.1 | 14.5 | 14.21 | 0.191 | 24.62 | 206.1
0.051 | 150.1 | 115.1 | 3 | 3.03 | 3897 | 250.2 | 169.1 | 151.7 | 151 | 108.3 | 84.7 | 783.1 | 776.1 | 402.4 | 501.2 | 35.1 | 15.9 | 30.1 | 418.4 | 169.1 | 14.51 | 14.26 | 0.202 | 24.63 | 205.6
0.054 | 149.9 | 115.1 | 2.97 | 2.98 | 3898 | 250.3 | 170.7 | 151.6 | 150.8 | 108.4 | 84.6 | 782.9 | 775.7 | 400.9 | 499.6 | 35.2 | 15.9 | 30 | 418.5 | 170.7 | 14.48 | 14.24 | 0.203 | 24.68 | 206.4
0.049 | 149.9 | 115 | 2.97 | 3 | 3901 | 249.8 | 169.9 | 151.7 | 150.9 | 108.3 | 84.5 | 783.3 | 775.9 | 399.5 | 498 | 35 | 16 | 30 | 419.6 | 169.9 | 14.49 | 14.21 | 0.207 | 24.56 | 205.9
0.056 | 150.2 | 115 | 2.92 | 2.9 | 3902 | 249.7 | 169.9 | 151.7 | 151 | 108.3 | 84.6 | 782.7 | 775.9 | 400.7 | 499.1 | 35.2 | 16 | 30.2 | 416.5 | 169.9 | 14.49 | 14.25 | 0.212 | 24.67 | 205.8
0.06 | 150.1 | 115 | 3.07 | 3.06 | 3902 | 250.8 | 169.8 | 151.7 | 150.8 | 108.3 | 84.7 | 782.6 | 776.2 | 400.7 | 498.4 | 35 | 15.9 | 30.1 | 420 | 169.8 | 14.48 | 14.24 | 0.211 | 24.64 | 206.7
0.064 | 150.2 | 115 | 3.02 | 3.02 | 3899 | 249.9 | 170 | 151.8 | 151 | 108.3 | 84.6 | 782.9 | 776.2 | 401.2 | 499.6 | 35.1 | 15.8 | 30.2 | 418.9 | 170 | 14.5 | 14.25 | 0.214 | 24.58 | 205.9
0.056 | 150.1 | 115 | 3.01 | 3.01 | 3903 | 250 | 169.4 | 151.7 | 150.8 | 108.3 | 84.6 | 782.2 | 775.8 | 401.4 | 500.1 | 35.1 | 15.9 | 30.2 | 419.7 | 169.4 | 14.48 | 14.26 | 0.215 | 24.67 | 204.4
0.046 | 150.2 | 114.9 | 3.01 | 3.02 | 3897 | 250.5 | 169.9 | 151.8 | 150.9 | 108.3 | 84.8 | 783.3 | 776.8 | 399.7 | 498 | 35.2 | 15.9 | 30.3 | 419.3 | 169.9 | 14.5 | 14.24 | 0.223 | 24.67 | 206.4
0.048 | 150.3 | 115 | 2.99 | 2.97 | 3899 | 250.4 | 169.5 | 151.7 | 150.9 | 108.4 | 84.6 | 783 | 776.5 | 403.9 | 503.7 | 35.1 | 15.9 | 30.1 | 419.3 | 169.5 | 14.48 | 14.24 | 0.221 | 24.69 | 206.5
0.048 | 150.1 | 114.9 | 3 | 2.96 | 3898 | 249.9 | 169.7 | 151.7 | 151 | 108.3 | 84.6 | 782.8 | 775.8 | 400.5 | 499 | 35.1 | 15.9 | 30 | 418.6 | 169.7 | 14.52 | 14.24 | 0.207 | 24.7 | 205.3
0.05 | 150.2 | 115 | 2.99 | 2.97 | 3902 | 249.9 | 170.6 | 151.7 | 150.9 | 108.3 | 84.6 | 782.6 | 776.4 | 401.8 | 500.1 | 35.1 | 15.9 | 29.9 | 417 | 170.6 | 14.49 | 14.26 | 0.208 | 24.6 | 205
0.046 | 150.2 | 115 | 3.02 | 3.01 | 3899 | 250.2 | 170.2 | 151.8 | 150.9 | 108.3 | 84.7 | 782.8 | 776.7 | 401 | 499.2 | 35.1 | 15.9 | 30.1 | 417.2 | 170.2 | 14.49 | 14.27 | 0.205 | 24.59 | 207
0.049 | 150.1 | 115.1 | 3 | 2.98 | 3903 | 251.3 | 169.5 | 151.7 | 150.8 | 108.4 | 84.6 | 782.6 | 776 | 399 | 496.9 | 35.1 | 15.9 | 30.2 | 419.3 | 169.5 | 14.49 | 14.22 | 0.208 | 24.7 | 205.3
0.049 | 150.1 | 115 | 3.03 | 3.02 | 3903 | 249.5 | 170.4 | 151.7 | 151.1 | 108.3 | 84.7 | 782.6 | 776.4 | 401.6 | 500.3 | 35.2 | 15.9 | 30.2 | 419.7 | 170.4 | 14.48 | 14.24 | 0.198 | 24.62 | 206.1
0.046 | 150 | 115.1 | 3.01 | 3.02 | 3898 | 250.5 | 169.9 | 151.7 | 150.7 | 108.4 | 84.7 | 782.8 | 776.2 | 400.9 | 499 | 35.1 | 16 | 30.4 | 419.5 | 169.9 | 14.51 | 14.26 | 0.216 | 24.57 | 206.2
0.047 | 150.1 | 115.1 | 3.02 | 3 | 3902 | 250.3 | 170.9 | 151.9 | 150.8 | 108.4 | 84.6 | 783.4 | 776.6 | 402.1 | 501 | 35.3 | 15.9 | 30.4 | 418 | 170.9 | 14.52 | 14.25 | 0.216 | 24.66 | 205.6
0.054 | 150 | 115.1 | 3.02 | 2.98 | 3898 | 249.3 | 169.5 | 151.6 | 150.4 | 108.4 | 84.5 | 782.6 | 775.7 | 402.8 | 501.7 | 34.9 | 15.9 | 30.2 | 417.1 | 169.5 | 14.49 | 14.24 | 0.201 | 24.57 | 206.7
0.049 | 149.9 | 114.8 | 3 | 2.99 | 3901 | 248.7 | 170.6 | 151.6 | 150.7 | 108.3 | 84.6 | 782.1 | 775.7 | 400.2 | 498.5 | 35 | 15.9 | 29.8 | 417 | 170.6 | 14.51 | 14.23 | 0.212 | 24.82 | 205.4
0.052 | 150 | 114.9 | 2.93 | 2.98 | 3900 | 249.5 | 170.2 | 151.5 | 150.8 | 108.3 | 84.6 | 782.5 | 775.6 | 402.2 | 501.1 | 35 | 15.9 | 29.6 | 418 | 170.2 | 14.53 | 14.28 | 0.207 | 24.62 | 204.7
0.05 | 150.3 | 115 | 2.97 | 2.99 | 3902 | 249.2 | 170.4 | 151.7 | 151 | 108.3 | 84.6 | 783 | 776.1 | 399.8 | 498.5 | 35.1 | 15.9 | 29.9 | 418.5 | 170.4 | 14.49 | 14.23 | 0.207 | 24.56 | 204.5
0.05 | 150.2 | 115 | 3.04 | 3.05 | 3902 | 250.7 | 170.5 | 151.7 | 150.8 | 108.3 | 84.6 | 782.9 | 775.8 | 401.2 | 499.6 | 35.1 | 15.8 | 29.9 | 419.7 | 170.5 | 14.51 | 14.23 | 0.192 | 24.65 | 203.6
0.052 | 150.1 | 115 | 3.04 | 3.04 | 3903 | 249.7 | 169.7 | 151.8 | 151.1 | 108.3 | 84.8 | 783.3 | 776.4 | 401.1 | 500 | 35.1 | 15.9 | 30.2 | 417.8 | 169.7 | 14.52 | 14.23 | 0.203 | 24.69 | 204.8
0.057 | 150.1 | 115 | 3 | 3.01 | 3894 | 250.9 | 169.9 | 151.7 | 150.8 | 108.3 | 84.6 | 783.6 | 777.1 | 401.6 | 500 | 35.1 | 15.8 | 30.1 | 418.7 | 169.9 | 14.51 | 14.22 | 0.206 | 24.6 | 205.5
0.052 | 150.1 | 114.9 | 2.95 | 2.94 | 3902 | 249.8 | 169.5 | 151.7 | 150.7 | 108.3 | 84.6 | 783.3 | 776.3 | 400.4 | 499 | 35.1 | 15.8 | 30.1 | 418.4 | 169.5 | 14.51 | 14.23 | 0.204 | 24.67 | 206.2
0.055 | 149.9 | 115 | 2.97 | 2.95 | 3899 | 249.9 | 170.3 | 151.7 | 150.8 | 108.3 | 84.4 | 783.1 | 775.9 | 400.2 | 498.8 | 35.1 | 15.8 | 30 | 418.7 | 170.3 | 14.5 | 14.23 | 0.197 | 24.68 | 205.2
0.054 | 149.9 | 114.9 | 2.99 | 2.95 | 3898 | 250 | 170.4 | 151.6 | 150.9 | 108.3 | 84.6 | 783.1 | 776.4 | 401.5 | 500 | 35.1 | 15.8 | 30.2 | 418.3 | 170.4 | 14.48 | 14.21 | 0.208 | 24.59 | 206.4
0.052 | 150 | 115.2 | 3 | 2.98 | 3894 | 250.3 | 170.1 | 151.7 | 150.8 | 108.6 | 84.6 | 783.3 | 775.9 | 401.7 | 500.2 | 35.2 | 15.9 | 30.2 | 419.8 | 170.1 | 14.5 | 14.24 | 0.215 | 24.51 | 205.4
0.05 | 150.1 | 115.1 | 3.04 | 3.02 | 3900 | 249.6 | 169.8 | 151.7 | 150.8 | 108.4 | 84.7 | 783.7 | 776.1 | 400.6 | 499.2 | 35.1 | 15.9 | 30.1 | 420.1 | 169.8 | 14.51 | 14.26 | 0.212 | 24.57 | 207
0.054 | 150.1 | 115 | 2.96 | 2.98 | 3900 | 249.5 | 170.1 | 151.7 | 150.7 | 108.3 | 84.5 | 783.3 | 775.8 | 399.3 | 497.9 | 35 | 15.9 | 30.1 | 418.3 | 170.1 | 14.5 | 14.21 | 0.199 | 24.6 | 206.5
0.051 | 150.2 | 114.9 | 2.96 | 2.98 | 3897 | 249.8 | 169.9 | 151.7 | 150.9 | 108.3 | 84.5 | 783.1 | 776.3 | 401 | 499.7 | 35.1 | 15.9 | 30.2 | 418.6 | 169.9 | 14.52 | 14.23 | 0.212 | 24.55 | 204.4
0.047 | 150.2 | 115 | 3.02 | 2.99 | 3898 | 250.4 | 170.7 | 151.8 | 150.9 | 108.3 | 84.6 | 782.9 | 775.8 | 399.5 | 498 | 35.2 | 15.9 | 30.3 | 416.4 | 170.7 | 14.52 | 14.26 | 0.212 | 24.66 | 206.8
0.053 | 150.2 | 115.1 | 3 | 2.98 | 3901 | 249.7 | 169.9 | 151.7 | 151.2 | 108.3 | 84.5 | 783.3 | 775.8 | 400.4 | 499.2 | 35.2 | 15.9 | 30.1 | 419.5 | 169.9 | 14.5 | 14.25 | 0.213 | 24.59 | 204.3
0.05 | 150.2 | 114.9 | 2.98 | 3 | 3900 | 250.6 | 170.1 | 151.8 | 150.7 | 108.3 | 84.6 | 782.4 | 776.3 | 400.9 | 499.5 | 34.9 | 15.8 | 29.8 | 416.7 | 170.1 | 14.49 | 14.24 | 0.21 | 24.57 | 205.2
0.053 | 150 | 115 | 3.03 | 3.01 | 3900 | 250.9 | 170.3 | 151.7 | 151.1 | 108.3 | 84.6 | 782.9 | 776 | 400.7 | 499 | 35 | 15.8 | 29.8 | 418.3 | 170.3 | 14.52 | 14.24 | 0.195 | 24.65 | 204
0.05 | 150 | 115 | 3.01 | 3.04 | 3898 | 250.4 | 170.4 | 151.7 | 150.8 | 108.3 | 84.6 | 782.8 | 776.1 | 399.5 | 497.8 | 35.1 | 15.8 | 30.1 | 418.4 | 170.4 | 14.48 | 14.26 | 0.207 | 24.54 | 205.9
0.052 | 150 | 114.9 | 3 | 2.99 | 3898 | 249.2 | 170.4 | 151.6 | 150.7 | 108.3 | 84.6 | 782.9 | 776.2 | 402.6 | 501.7 | 35.1 | 15.8 | 30.1 | 419.1 | 170.4 | 14.52 | 14.26 | 0.213 | 24.56 | 205.4
0.048 | 150.1 | 114.9 | 2.97 | 3.01 | 3900 | 250 | 170.2 | 151.7 | 150.8 | 108.3 | 84.6 | 782.9 | 776.3 | 400.1 | 498.5 | 35.2 | 15.8 | 30.2 | 418.9 | 170.2 | 14.48 | 14.23 | 0.206 | 24.63 | 204.6
0.047 | 150 | 114.9 | 3 | 3 | 3901 | 250.7 | 170.3 | 151.6 | 150.7 | 108.3 | 84.6 | 783.2 | 776.4 | 400.6 | 499.2 | 35.1 | 15.9 | 30.1 | 419 | 170.3 | 14.48 | 14.22 | 0.207 | 24.61 | 205.9
0.048 | 150.1 | 114.9 | 3 | 2.97 | 3900 | 249.6 | 170.8 | 151.6 | 150.7 | 108.2 | 84.6 | 782.6 | 775.8 | 401.3 | 500.1 | 35.2 | 15.9 | 30.1 | 419 | 170.8 | 14.51 | 14.22 | 0.21 | 24.53 | 205.8
0.044 | 150.2 | 115 | 3.01 | 2.98 | 3902 | 250.2 | 169.9 | 151.7 | 150.6 | 108.3 | 84.7 | 783.2 | 776.4 | 399.3 | 497.5 | 35.1 | 15.8 | 30.2 | 417.1 | 169.9 | 14.5 | 14.25 | 0.211 | 24.59 | 205.2
0.05 | 150.2 | 115 | 2.98 | 3.02 | 3900 | 250 | 170.1 | 151.7 | 150.9 | 108.3 | 84.7 | 783.3 | 776.2 | 401.6 | 499.9 | 34.9 | 15.9 | 30.1 | 417.8 | 170.1 | 14.5 | 14.24 | 0.201 | 24.56 | 204.8
0.048 | 150.2 | 114.9 | 3.01 | 2.99 | 3904 | 250.1 | 170.1 | 151.7 | 151.1 | 108.3 | 84.7 | 782.9 | 775.7 | 402.2 | 501.2 | 35.1 | 15.9 | 30.2 | 418.6 | 170.1 | 14.52 | 14.25 | 0.203 | 24.64 | 205.6
0.048 | 150.1 | 115 | 2.98 | 2.99 | 3891 | 251 | 169.7 | 151.7 | 150.9 | 108.4 | 84.7 | 782.8 | 775.9 | 400.9 | 499.9 | 35.1 | 15.9 | 30.1 | 418.3 | 169.7 | 14.51 | 14.26 | 0.203 | 24.68 | 205.3
0.048 | 150.2 | 115 | 3.01 | 3.02 | 3899 | 250.2 | 169.3 | 151.8 | 151.2 | 108.3 | 84.8 | 783.3 | 776.4 | 399.1 | 497.4 | 35.1 | 15.8 | 30.3 | 417.1 | 169.3 | 14.55 | 14.25 | 0.203 | 24.65 | 204.8
0.048 | 150.1 | 115.1 | 3.05 | 2.98 | 3898 | 250.7 | 170.3 | 151.6 | 150.7 | 108.5 | 84.6 | 783.4 | 776.1 | 400.5 | 499.2 | 35.1 | 15.8 | 30.2 | 420.1 | 170.3 | 14.5 | 14.24 | 0.199 | 24.58 | 205.7
0.051 | 149.9 | 115.1 | 3 | 2.98 | 3895 | 250.7 | 169.8 | 151.6 | 150.9 | 108.4 | 84.5 | 783 | 776.1 | 400.2 | 498 | 35.1 | 15.9 | 30.1 | 419.6 | 169.8 | 14.48 | 14.22 | 0.207 | 24.58 | 205.2
0.051 | 150 | 115 | 2.97 | 2.97 | 3898 | 250.1 | 170.3 | 151.6 | 150.8 | 108.4 | 84.6 | 783.2 | 776.6 | 400.4 | 498.5 | 35.1 | 15.9 | 29.9 | 416.8 | 170.3 | 14.5 | 14.25 | 0.213 | 24.61 | 204.1
0.048 | 150.1 | 115.1 | 2.99 | 2.97 | 3902 | 249.6 | 170 | 151.6 | 150.8 | 108.4 | 84.6 | 783.1 | 776.7 | 400 | 498.3 | 35.1 | 15.8 | 29.9 | 417.4 | 170 | 14.52 | 14.27 | 0.208 | 24.59 | 204.1
0.051 | 150.2 | 115 | 2.99 | 2.98 | 3900 | 250.1 | 170.4 | 151.8 | 150.8 | 108.4 | 84.6 | 783.1 | 775.8 | 402.2 | 501.1 | 35 | 15.8 | 29.9 | 419.1 | 170.4 | 14.51 | 14.25 | 0.197 | 24.61 | 205.4
0.054 | 150.2 | 115 | 2.97 | 2.98 | 3904 | 250 | 169.4 | 151.8 | 150.8 | 108.3 | 84.6 | 782.8 | 776.2 | 401.6 | 500.8 | 35.1 | 15.8 | 30.1 | 418.6 | 169.4 | 14.51 | 14.22 | 0.202 | 24.6 | 207.2
0.052 | 150.2 | 115.1 | 2.99 | 3.02 | 3895 | 250.1 | 170.1 | 151.8 | 150.9 | 108.3 | 84.6 | 783.2 | 776.2 | 400.1 | 498 | 35.1 | 15.8 | 30.3 | 415.9 | 170.1 | 14.54 | 14.27 | 0.199 | 24.59 | 204.6
0.057 | 150.1 | 114.9 | 3.01 | 3.03 | 3896 | 249.9 | 170.4 | 151.6 | 150.8 | 108.3 | 84.7 | 783.4 | 776.3 | 402.2 | 501.5 | 35.1 | 15.8 | 30.2 | 420 | 170.4 | 14.53 | 14.24 | 0.195 | 24.76 | 205
0.052 | 150.1 | 115 | 3.04 | 3 | 3899 | 250.7 | 169.8 | 151.7 | 150.8 | 108.3 | 84.6 | 783.2 | 776.2 | 400.7 | 499.1 | 35.2 | 15.8 | 30.1 | 418.6 | 169.8 | 14.53 | 14.27 | 0.192 | 24.62 | 205.6
0.047 | 150.1 | 115.1 | 3.01 | 3 | 3898 | 250.8 | 169.8 | 151.7 | 150.8 | 108.4 | 84.5 | 783.2 | 776.2 | 401.7 | 500.3 | 35.1 | 15.9 | 30.3 | 417.3 | 169.8 | 14.52 | 14.25 | 0.183 | 24.69 | 206.2
0.052 | 149.8 | 115 | 2.99 | 2.96 | 3901 | 249.6 | 170.5 | 151.6 | 150.6 | 108.4 | 84.4 | 783.2 | 776.1 | 398.8 | 496.4 | 34.9 | 15.8 | 30.3 | 418.7 | 170.5 | 14.51 | 14.28 | 0.18 | 24.61 | 206.6
0.048 | 150 | 115 | 2.99 | 2.95 | 3898 | 250.3 | 170.5 | 151.7 | 150.5 | 108.4 | 84.6 | 783.4 | 776.3 | 401.4 | 499.9 | 35.1 | 15.8 | 30.2 | 417.9 | 170.5 | 14.52 | 14.27 | 0.188 | 24.58 | 205.1
0.046 | 150 | 114.9 | 3.01 | 2.96 | 3900 | 249.9 | 170.1 | 151.6 | 150.8 | 108.3 | 84.6 | 783.2 | 776 | 401.7 | 500.6 | 35.1 | 15.9 | 29.8 | 418.9 | 170.1 | 14.51 | 14.23 | 0.19 | 24.58 | 204.1
0.044 | 150.1 | 115 | 3.02 | 3.01 | 3902 | 249.5 | 170.6 | 151.6 | 150.8 | 108.4 | 84.8 | 783.3 | 776.2 | 401 | 498.8 | 35.1 | 15.9 | 29.8 | 418 | 170.6 | 14.53 | 14.27 | 0.195 | 24.51 | 204.3
0.049 | 150.1 | 115.1 | 3 | 2.98 | 3896 | 249.4 | 170.1 | 151.7 | 150.7 | 108.4 | 84.7 | 782.9 | 776 | 401.2 | 499.6 | 35.1 | 15.9 | 29.9 | 418.2 | 170.1 | 14.49 | 14.24 | 0.197 | 24.66 | 206.1
0.045 | 150.2 | 115 | 3.03 | 3.03 | 3897 | 250.2 | 170.5 | 151.7 | 150.7 | 108.4 | 84.6 | 783.1 | 776.3 | 399.5 | 498.2 | 35.1 | 15.8 | 30 | 419.2 | 170.5 | 14.51 | 14.24 | 0.192 | 24.62 | 203.5
0.046 | 150.2 | 115 | 3 | 3.01 | 3901 | 250.4 | 169.6 | 151.7 | 150.8 | 108.4 | 84.6 | 783.2 | 776.2 | 400.9 | 499.6 | 35.1 | 15.9 | 30.2 | 417 | 169.6 | 14.54 | 14.26 | 0.197 | 24.63 | 205.8
0.056 | 150.2 | 115 | 2.99 | 2.98 | 3899 | 249.3 | 170.1 | 151.7 | 150.9 | 108.3 | 84.4 | 783.1 | 776.2 | 399.8 | 497.6 | 35.1 | 15.9 | 30.2 | 418.4 | 170.1 | 14.53 | 14.25 | 0.196 | 24.68 | 207.4
0.054 | 150.2 | 114.9 | 2.99 | 2.99 | 3898 | 249.4 | 169.9 | 151.7 | 151 | 108.4 | 84.4 | 782.9 | 775.9 | 401 | 500 | 34.9 | 15.8 | 30.2 | 418.7 | 169.9 | 14.53 | 14.25 | 0.197 | 24.6 | 207
0.05 | 150.1 | 115 | 2.98 | 3.01 | 3902 | 249.3 | 169.8 | 151.7 | 150.9 | 108.3 | 84.6 | 782.9 | 776.2 | 399.3 | 497.5 | 35.1 | 15.8 | 30.3 | 418.7 | 169.8 | 14.54 | 14.25 | 0.187 | 24.6 | 205.8
0.049 | 149.9 | 115.1 | 3.02 | 3 | 3897 | 250.8 | 169.6 | 151.6 | 150.4 | 108.4 | 84.7 | 783.1 | 776 | 402.3 | 500.6 | 35.1 | 15.8 | 30.3 | 419.2 | 169.6 | 14.52 | 14.26 | 0.188 | 24.53 | 206.6
0.05 | 150.1 | 115.1 | 3.03 | 3 | 3902 | 250.5 | 170 | 151.7 | 150.7 | 108.3 | 84.7 | 782.9 | 776.8 | 400 | 498.3 | 35.2 | 15.9 | 30.2 | 419.6 | 170 | 14.48 | 14.22 | 0.194 | 24.6 | 207.3
0.05 | 150.3 | 115.1 | 3.01 | 3 | 3901 | 250.7 | 170.2 | 151.8 | 150.7 | 108.4 | 84.6 | 783.5 | 776.7 | 400.4 | 499 | 35.2 | 15.9 | 30.2 | 418.7 | 170.2 | 14.49 | 14.26 | 0.206 | 24.57 | 205
0.048 | 150.3 | 115 | 2.98 | 3 | 3900 | 250.6 | 169.7 | 151.8 | 150.8 | 108.3 | 84.7 | 783.3 | 776.3 | 400.1 | 498.2 | 35.1 | 15.9 | 30 | 418 | 169.7 | 14.53 | 14.29 | 0.207 | 24.7 | 206.2
0.05 | 150.2 | 114.9 | 3.03 | 2.99 | 3900 | 250.1 | 170.2 | 151.8 | 150.8 | 108.3 | 84.7 | 783.1 | 776.4 | 400.6 | 499.2 | 35.1 | 15.9 | 29.8 | 417.9 | 170.2 | 14.55 | 14.24 | 0.209 | 24.58 | 202.3
0.055 | 150.1 | 114.9 | 2.99 | 3 | 3896 | 249.9 | 169.8 | 151.6 | 150.6 | 108.3 | 84.6 | 783.1 | 776.1 | 399.4 | 498 | 34.9 | 15.9 | 29.9 | 418.6 | 169.8 | 14.52 | 14.27 | 0.213 | 24.75 | 206.1
0.048 | 149.9 | 115 | 3 | 2.99 | 3900 | 250.4 | 169.8 | 151.7 | 150.9 | 108.3 | 84.5 | 782.6 | 775.7 | 400.9 | 499.8 | 35.1 | 15.8 | 30.1 | 419.6 | 169.8 | 14.49 | 14.22 | 0.21 | 24.71 | 206.3
0.049 | 150.1 | 115 | 3 | 3.03 | 3901 | 250.3 | 169.9 | 151.7 | 150.6 | 108.4 | 84.8 | 783 | 776.6 | 401.4 | 500 | 35.1 | 15.9 | 30.2 | 418.4 | 169.9 | 14.53 | 14.25 | 0.216 | 24.61 | 205
0.055 | 150.1 | 115.1 | 2.98 | 3.02 | 3900 | 249.7 | 170.1 | 151.7 | 150.7 | 108.4 | 84.6 | 783.1 | 776.5 | 401.2 | 499.8 | 35.2 | 15.8 | 30.2 | 419.9 | 170.1 | 14.5 | 14.23 | 0.213 | 24.71 | 205.9
0.053 | 150.1 | 115 | 3 | 3.04 | 3905 | 249.2 | 169.7 | 151.7 | 150.8 | 108.3 | 84.7 | 783.2 | 776.2 | 400.9 | 499.2 | 35.1 | 15.8 | 30.2 | 419.8 | 169.7 | 14.5 | 14.25 | 0.207 | 24.62 | 205.3
0.053 | 150.1 | 114.9 | 3.03 | 3.04 | 3898 | 250 | 169.8 | 151.7 | 150.7 | 108.3 | 84.7 | 783.2 | 776.1 | 402.4 | 501.4 | 35.1 | 15.8 | 30.2 | 418.3 | 169.8 | 14.51 | 14.26 | 0.207 | 24.64 | 204.5
0.051 | 150.1 | 114.9 | 3.02 | 2.99 | 3899 | 249.7 | 170.8 | 151.7 | 150.8 | 108.4 | 84.6 | 783.2 | 775.9 | 401.3 | 500.3 | 35 | 15.8 | 30.2 | 419.5 | 170.8 | 14.5 | 14.24 | 0.213 | 24.63 | 204.7
0.051 | 150.2 | 114.9 | 2.99 | 2.96 | 3896 | 249.7 | 170.5 | 151.7 | 150.9 | 108.3 | 84.5 | 782.9 | 776.2 | 400.9 | 499.3 | 35.1 | 15.8 | 30.1 | 418.9 | 170.5 | 14.5 | 14.22 | 0.199 | 24.64 | 206.7
0.049 | 150.1 | 115 | 3.01 | 2.98 | 3895 | 249.5 | 169.7 | 151.7 | 150.8 | 108.4 | 84.6 | 783.4 | 775.9 | 400.3 | 498.5 | 35.1 | 15.9 | 29.8 | 419.2 | 169.7 | 14.49 | 14.24 | 0.183 | 24.73 | 205.6
0.048 | 150.1 | 115 | 3.02 | 2.98 | 3901 | 250.1 | 170.6 | 151.7 | 150.8 | 108.3 | 84.7 | 783.4 | 776.4 | 401.8 | 500.1 | 35.1 | 15.8 | 29.9 | 418.8 | 170.6 | 14.49 | 14.25 | 0.194 | 24.69 | 203.9
0.052 | 150.1 | 115.1 | 2.97 | 3 | 3902 | 249.6 | 170.2 | 151.7 | 150.7 | 108.4 | 84.6 | 783.4 | 776.4 | 401.5 | 500.3 | 35.1 | 15.9 | 30.1 | 418.8 | 170.2 | 14.5 | 14.22 | 0.194 | 24.61 | 206.4
0.055 | 150.1 | 115 | 3 | 3.02 | 3901 | 249.7 | 169.9 | 151.7 | 150.9 | 108.4 | 84.6 | 783.1 | 776 | 400.9 | 499.3 | 35.1 | 15.9 | 30.2 | 419.3 | 169.9 | 14.5 | 14.2 | 0.186 | 24.54 | 205.2
0.047 | 150.1 | 114.9 | 3.01 | 3.06 | 3896 | 250.6 | 169.8 | 151.7 | 150.7 | 108.3 | 84.8 | 783.4 | 776.6 | 399.8 | 498.2 | 35.1 | 15.9 | 30.2 | 419.7 | 169.8 | 14.5 | 14.24 | 0.202 | 24.57 | 205.1
0.05 | 150 | 115.1 | 2.99 | 3 | 3899 | 249.4 | 170 | 151.7 | 150.7 | 108.4 | 84.6 | 783.2 | 776.4 | 400.8 | 499.5 | 35 | 15.8 | 30.2 | 417.4 | 170 | 14.52 | 14.24 | 0.204 | 24.57 | 206.8
0.028 | 150.1 | 115 | 3.01 | 3.03 | 3899 | 250.7 | 170.2 | 151.7 | 150.7 | 108.4 | 84.6 | 783.4 | 775.7 | 402.2 | 501.1 | 35.1 | 15.9 | 30.2 | 417.4 | 170.2 | 14.54 | 14.26 | 0.207 | 24.64 | 205.7
0.034 | 150.2 | 114.9 | 3 | 3.02 | 3899 | 250.5 | 170.7 | 151.8 | 150.9 | 108.3 | 84.7 | 783.3 | 776.3 | 400.5 | 498.8 | 35.2 | 15.9 | 30.1 | 419.3 | 170.7 | 14.49 | 14.24 | 0.203 | 24.6 | 203.1
0.051 | 150.3 | 115 | 2.98 | 2.98 | 3897 | 249.4 | 169.6 | 151.7 | 151.1 | 108.3 | 84.6 | 783.4 | 776.6 | 400 | 497.8 | 35.1 | 15.8 | 30 | 417.9 | 169.6 | 14.51 | 14.28 | 0.204 | 24.63 | 205.2
0.052 | 150.1 | 114.9 | 2.99 | 2.99 | 3899 | 250.5 | 169.8 | 151.7 | 150.7 | 108.3 | 84.6 | 783.3 | 776.6 | 401.4 | 499.6 | 35.2 | 15.8 | 29.8 | 419.2 | 169.8 | 14.49 | 14.23 | 0.208 | 24.52 | 205.7
0.055 | 150.1 | 115 | 3.02 | 3.01 | 3905 | 249.4 | 170 | 151.7 | 150.8 | 108.3 | 84.6 | 782.9 | 775.9 | 402.8 | 501.8 | 35 | 15.9 | 29.9 | 419.4 | 170 | 14.49 | 14.24 | 0.207 | 24.59 | 205.8
0.053 | 150 | 115 | 3.02 | 3.05 | 3906 | 250.5 | 169.7 | 151.6 | 150.9 | 108.3 | 84.6 | 783.3 | 776.4 | 401 | 499.5 | 35 | 15.8 | 30.1 | 419.7 | 169.7 | 14.49 | 14.26 | 0.195 | 24.64 | 205.1
0.052 | 150.1 | 115 | 3.01 | 3.02 | 3899 | 250.6 | 170 | 151.7 | 150.7 | 108.3 | 84.6 | 783.6 | 776.4 | 400.8 | 499.4 | 35.1 | 15.8 | 30.2 | 418.5 | 170 | 14.52 | 14.25 | 0.19 | 24.57 | 206.9
0.055 | 150.1 | 115 | 2.99 | 3 | 3901 | 250.1 | 169.4 | 151.6 | 150.7 | 108.3 | 84.6 | 782.9 | 776.3 | 399.5 | 497.2 | 35.1 | 15.9 | 30.2 | 418.8 | 169.4 | 14.51 | 14.26 | 0.196 | 24.55 | 206.7
0.054 | 150.1 | 115 | 3 | 2.98 | 3899 | 249.6 | 170.9 | 151.6 | 150.8 | 108.3 | 84.5 | 782.7 | 776.1 | 400.4 | 499 | 35 | 16 | 30.1 | 418.3 | 170.9 | 14.49 | 14.24 | 0.2 | 24.66 | 205.5
0.056 | 150.1 | 115 | 2.97 | 2.95 | 3898 | 250.3 | 169.1 | 151.7 | 150.9 | 108.3 | 84.6 | 783.1 | 776.1 | 399.3 | 498 | 35.1 | 15.9 | 30.1 | 418.6 | 169.1 | 14.51 | 14.27 | 0.194 | 24.61 | 203.1
0.051 | 150 | 115 | 3.07 | 3.1 | 3896 | 249.9 | 170.3 | 151.6 | 150.8 | 108.3 | 84.5 | 782.7 | 776.2 | 399.7 | 497.7 | 35 | 15.9 | 30.1 | 419.6 | 170.3 | 14.5 | 14.24 | 0.201 | 24.72 | 205.3
0.043 | 150.2 | 115 | 3.02 | 3.03 | 3902 | 250.5 | 170.5 | 151.7 | 150.9 | 108.3 | 84.7 | 783.3 | 776.3 | 401.3 | 499.6 | 35.1 | 15.9 | 30.3 | 418.8 | 170.5 | 14.51 | 14.25 | 0.199 | 24.64 | 204
0.044 | 150.1 | 115.1 | 2.97 | 2.97 | 3900 | 250.1 | 169.9 | 151.7 | 150.7 | 108.5 | 84.6 | 783.4 | 776.5 | 399.5 | 497.7 | 35.1 | 16 | 30.3 | 419.5 | 169.9 | 14.52 | 14.26 | 0.205 | 24.6 | 205.6
0.051 | 150.1 | 114.9 | 2.98 | 2.93 | 3896 | 249.2 | 170.9 | 151.7 | 150.8 | 108.3 | 84.4 | 783.3 | 776.5 | 400.7 | 499.7 | 35.1 | 16 | 30.3 | 419.5 | 170.9 | 14.5 | 14.24 | 0.202 | 24.63 | 205
0.05 | 150 | 115 | 3.01 | 2.96 | 3891 | 250.1 | 170.6 | 151.6 | 150.7 | 108.3 | 84.6 | 782.9 | 776.1 | 399.6 | 497.7 | 35 | 15.8 | 30.1 | 417.8 | 170.6 | 14.53 | 14.24 | 0.195 | 24.61 | 205.2
0.05 | 150 | 115 | 2.96 | 2.96 | 3899 | 249.3 | 169.9 | 151.6 | 150.7 | 108.4 | 84.5 | 783 | 776.3 | 401.3 | 499.8 | 35 | 15.9 | 29.9 | 417 | 169.9 | 14.52 | 14.27 | 0.202 | 24.6 | 204.7
0.048 | 149.9 | 115 | 3 | 2.98 | 3900 | 250 | 170.3 | 151.6 | 150.6 | 108.4 | 84.5 | 782.9 | 776.1 | 399.4 | 498 | 35.1 | 15.9 | 29.9 | 418.7 | 170.3 | 14.5 | 14.27 | 0.207 | 24.67 | 205.3
0.05 | 150 | 114.8 | 3.01 | 3.04 | 3905 | 249.1 | 170.5 | 151.6 | 150.7 | 108.2 | 84.6 | 782.9 | 776.1 | 399.9 | 498 | 35.1 | 15.9 | 29.9 | 420.1 | 170.5 | 14.51 | 14.23 | 0.2 | 24.73 | 206.7
0.057 | 150.1 | 114.9 | 3.02 | 3.02 | 3894 | 250 | 170.8 | 151.7 | 150.8 | 108.3 | 84.7 | 783.1 | 776.1 | 401 | 499.3 | 35.2 | 15.9 | 30.1 | 418.9 | 170.8 | 14.52 | 14.25 | 0.212 | 24.62 | 205.4
0.058 | 150 | 115 | 3.01 | 3.03 | 3901 | 249.9 | 170.4 | 151.7 | 150.7 | 108.3 | 84.6 | 782.9 | 776.1 | 401 | 500 | 35.1 | 15.9 | 30.3 | 417.1 | 170.4 | 14.5 | 14.26 | 0.213 | 24.63 | 204.7
0.06 | 150.2 | 114.9 | 3.01 | 2.99 | 3902 | 250 | 170 | 151.7 | 150.8 | 108.3 | 84.5 | 783.3 | 776.4 | 400.7 | 499.8 | 35.1 | 16 | 30.3 | 419.7 | 170 | 14.5 | 14.25 | 0.218 | 24.58 | 205.9
0.058 | 150.2 | 115 | 3 | 3.01 | 3898 | 249.7 | 170.5 | 151.7 | 150.7 | 108.3 | 84.6 | 783.3 | 776.2 | 399.7 | 498 | 35.1 | 16 | 30.3 | 418.5 | 170.5 | 14.54 | 14.28 | 0.208 | 24.61 | 203.9
0.052 | 150.2 | 115 | 3.01 | 3.01 | 3899 | 250.5 | 170.2 | 151.7 | 150.8 | 108.3 | 84.6 | 783 | 776.2 | 400 | 498.6 | 35.1 | 15.9 | 30.2 | 416.9 | 170.2 | 14.5 | 14.26 | 0.218 | 24.64 | 204.1
0.051 | 150 | 115 | 3.24 | 3.27 | 3901 | 248.7 | 169.8 | 151.7 | 150.8 | 108.3 | 84.6 | 782.8 | 776.7 | 398.9 | 496.8 | 35.1 | 16 | 29.9 | 418.6 | 169.8 | 14.52 | 14.24 | 0.215 | 24.52 | 207.1
0.055 | 149.9 | 115 | 3 | 2.9 | 3902 | 250.1 | 170.1 | 151.6 | 150.5 | 108.3 | 84.6 | 783.1 | 776.3 | 400.1 | 498.7 | 35.1 | 16 | 29.8 | 417.8 | 170.1 | 14.51 | 14.24 | 0.213 | 24.61 | 205.7
0.047 | 150.1 | 115 | 3.02 | 3.02 | 3904 | 250.7 | 169.6 | 151.6 | 150.8 | 108.3 | 84.7 | 782.9 | 775.9 | 400.8 | 499.3 | 35.2 | 15.9 | 29.9 | 417.5 | 169.6 | 14.53 | 14.27 | 0.204 | 24.78 | 204.1
0.049 | 150 | 115 | 2.99 | 3.01 | 3898 | 249.8 | 170 | 151.6 | 150.7 | 108.3 | 84.7 | 782.9 | 776.6 | 401.2 | 500.4 | 35.2 | 15.9 | 30.1 | 417.9 | 170 | 14.48 | 14.25 | 0.209 | 24.6 | 206.8
0.045 | 150 | 115 | 2.99 | 3.02 | 3902 | 251.8 | 170.1 | 151.6 | 150.9 | 108.3 | 84.7 | 782.8 | 776.1 | 400.3 | 498.8 | 35.1 | 16 | 30.1 | 418 | 170.1 | 14.51 | 14.23 | 0.202 | 24.64 | 203.4
0.049 | 150.2 | 115 | 3.03 | 2.99 | 3901 | 250.3 | 169.9 | 151.6 | 150.8 | 108.3 | 84.6 | 783.1 | 775.9 | 400.6 | 499.1 | 35 | 15.9 | 30.1 | 418.8 | 169.9 | 14.49 | 14.23 | 0.2 | 24.71 | 205.3
0.05 | 150.2 | 114.9 | 3 | 3 | 3897 | 250.2 | 169.7 | 151.7 | 150.9 | 108.3 | 84.5 | 783.3 | 776.2 | 399.2 | 497.4 | 35.1 | 15.9 | 30.2 | 418.3 | 169.7 | 14.53 | 14.27 | 0.188 | 24.67 | 204.7
0.048 | 150 | 115 | 3 | 2.98 | 3899 | 250.3 | 170.4 | 151.6 | 150.8 | 108.3 | 84.6 | 783.2 | 776.3 | 399.6 | 497.5 | 34.9 | 15.8 | 30.1 | 417.9 | 170.4 | 14.5 | 14.24 | 0.19 | 24.59 | 206.3
0.047 | 150.1 | 114.9 | 3 | 2.99 | 3901 | 249.4 | 170 | 151.6 | 150.8 | 108.3 | 84.7 | 782.8 | 776.1 | 399.5 | 497.6 | 35.1 | 15.9 | 30.1 | 418.7 | 170 | 14.53 | 14.27 | 0.192 | 24.57 | 205.8
0.049 | 150.2 | 115 | 3.02 | 3.02 | 3899 | 250.5 | 169.3 | 151.6 | 150.9 | 108.3 | 84.7 | 783.4 | 776.5 | 400.2 | 499 | 35.1 | 16 | 30.2 | 417.3 | 169.3 | 14.53 | 14.25 | 0.196 | 24.62 | 206.7
0.051 | 150.1 | 114.9 | 3.01 | 3.03 | 3902 | 251.1 | 169.3 | 151.7 | 150.7 | 108.3 | 84.7 | 783.6 | 776.9 | 401.4 | 499.9 | 35.2 | 16 | 30.3 | 418.5 | 169.3 | 14.51 | 14.23 | 0.193 | 24.66 | 205.2
0.057 | 150 | 114.9 | 3.01 | 3.01 | 3896 | 249.9 | 170.4 | 151.6 | 150.6 | 108.3 | 84.6 | 783.1 | 776.1 | 401.4 | 500.1 | 35.2 | 15.9 | 30.3 | 418.9 | 170.4 | 14.52 | 14.25 | 0.194 | 24.67 | 206.5
0.053 | 150.2 | 115.1 | 2.99 | 3.01 | 3898 | 249.5 | 170.2 | 151.6 | 151 | 108.4 | 84.4 | 783.2 | 776.2 | 400.6 | 499 | 35.1 | 16 | 30.2 | 419.9 | 170.2 | 14.51 | 14.23 | 0.197 | 24.72 | 203.6
0.052 | 150.1 | 115.1 | 2.94 | 3.01 | 3903 | 248.7 | 169.7 | 151.7 | 150.7 | 108.4 | 84.4 | 783.2 | 775.9 | 399.2 | 497.4 | 35 | 16 | 29.9 | 418.7 | 169.7 | 14.5 | 14.26 | 0.181 | 24.62 | 205.6
0.051 | 150.1 | 114.9 | 2.99 | 3 | 3904 | 249.6 | 170 | 151.7 | 150.6 | 108.3 | 84.6 | 784.1 | 775.6 | 399.8 | 498.4 | 35 | 15.9 | 29.7 | 418.2 | 170 | 14.5 | 14.23 | 0.191 | 24.58 | 205.1
0.045 | 150 | 114.9 | 3.03 | 3.02 | 3901 | 251 | 169.7 | 151.6 | 150.7 | 108.3 | 84.6 | 783.1 | 776 | 399.8 | 498 | 35.1 | 15.9 | 29.9 | 418.6 | 169.7 | 14.5 | 14.23 | 0.193 | 24.5 | 204.4
0.047 | 150.1 | 115 | 2.97 | 3.01 | 3897 | 250.9 | 170.5 | 151.6 | 150.6 | 108.3 | 84.7 | 783.3 | 776 | 399.7 | 498.4 | 35.2 | 15.9 | 30 | 418.1 | 170.5 | 14.5 | 14.24 | 0.196 | 24.58 | 204.4
0.046 | 150.2 | 115 | 3.01 | 2.98 | 3902 | 250.2 | 169.4 | 151.8 | 150.7 | 108.3 | 84.6 | 782.9 | 775.7 | 400.4 | 499 | 35.1 | 15.9 | 30.1 | 416.9 | 169.4 | 14.51 | 14.24 | 0.196 | 24.63 | 205.8
0.048 | 150.2 | 115 | 3 | 3.02 | 3901 | 249.3 | 170.1 | 151.8 | 150.8 | 108.3 | 84.6 | 783.6 | 775.6 | 401 | 499.6 | 35.1 | 15.9 | 30.1 | 418.1 | 170.1 | 14.49 | 14.24 | 0.186 | 24.63 | 207.4
0.049 | 150.1 | 115.1 | 3 | 3 | 3898 | 250.2 | 169.6 | 151.6 | 150.7 | 108.4 | 84.5 | 783.1 | 776.1 | 400.5 | 499.4 | 35.1 | 15.9 | 30 | 419.5 | 169.6 | 14.5 | 14.26 | 0.193 | 24.68 | 205.6
0.049 | 150.2 | 115 | 3.01 | 3.02 | 3900 | 250.9 | 170 | 151.7 | 150.7 | 108.3 | 84.5 | 783.2 | 776.4 | 399.8 | 498 | 35.1 | 16 | 30.3 | 418.7 | 170 | 14.51 | 14.24 | 0.198 | 24.62 | 202.3
0.049 | 150.1 | 114.9 | 3.01 | 3 | 3898 | 250.8 | 170.1 | 151.7 | 150.9 | 108.3 | 84.6 | 783.4 | 776.2 | 399 | 496.9 | 35.1 | 15.9 | 30.3 | 419.3 | 170.1 | 14.49 | 14.21 | 0.195 | 24.73 | 204.7
0.046 | 150.2 | 115.1 | 2.97 | 2.98 | 3900 | 250 | 169.1 | 151.6 | 150.7 | 108.4 | 84.6 | 783.6 | 776.4 | 399.7 | 497.7 | 35.1 | 15.9 | 30.2 | 418.7 | 169.1 | 14.49 | 14.26 | 0.19 | 24.59 | 207.2
0.047 | 150.1 | 114.9 | 2.99 | 2.99 | 3902 | 250.3 | 170.2 | 151.6 | 150.7 | 108.4 | 84.7 | 783.1 | 776.3 | 399.5 | 497.4 | 35.1 | 16 | 30.3 | 418.2 | 170.2 | 14.51 | 14.26 | 0.194 | 24.63 | 205.4
0.053 | 150.1 | 115.1 | 3.05 | 3.01 | 3900 | 249.6 | 170.1 | 151.6 | 150.8 | 108.4 | 84.5 | 782.7 | 776.1 | 401.2 | 500 | 35.1 | 16 | 30.2 | 418.8 | 170.1 | 14.49 | 14.24 | 0.192 | 24.59 | 203.2
0.05 | 150.1 | 115 | 3 | 3 | 3898 | 250.1 | 170.7 | 151.6 | 150.6 | 108.3 | 84.6 | 783.3 | 776.3 | 400.5 | 499.2 | 35.1 | 15.9 | 30 | 418.1 | 170.7 | 14.5 | 14.25 | 0.198 | 24.65 | 206.2
0.047 | 150.1 | 115 | 2.97 | 3 | 3900 | 249.9 | 170.3 | 151.6 | 150.7 | 108.3 | 84.4 | 782.9 | 776.2 | 401.4 | 500.2 | 35.2 | 15.9 | 29.9 | 417.7 | 170.3 | 14.5 | 14.27 | 0.186 | 24.61 | 205.2
0.05 | 150.1 | 114.9 | 3.02 | 2.99 | 3901 | 249.6 | 170.3 | 151.6 | 150.7 | 108.3 | 84.5 | 783.1 | 776.2 | 400.2 | 497.9 | 35.1 | 16 | 29.9 | 418.3 | 170.3 | 14.5 | 14.23 | 0.201 | 24.54 | 206.6
0.052 | 150.1 | 115 | 3 | 2.99 | 3902 | 249.2 | 170 | 151.6 | 150.7 | 108.3 | 84.6 | 782.9 | 775.8 | 401 | 499.5 | 35.2 | 16 | 29.9 | 416.1 | 170 | 14.5 | 14.24 | 0.205 | 24.65 | 206.5
0.048 | 150.1 | 115.1 | 3 | 3 | 3900 | 250.7 | 169.4 | 151.6 | 150.6 | 108.4 | 84.6 | 783.2 | 775.7 | 398.4 | 496.4 | 35 | 15.9 | 30 | 419 | 169.4 | 14.48 | 14.22 | 0.197 | 24.7 | 206
0.05 | 150.1 | 115 | 2.97 | 3.02 | 3902 | 250.6 | 169.6 | 151.6 | 150.6 | 108.3 | 84.6 | 783.3 | 776.1 | 401.4 | 499.7 | 34.9 | 15.8 | 30.1 | 418.6 | 169.6 | 14.5 | 14.27 | 0.209 | 24.64 | 205.8
0.051 | 150.1 | 114.9 | 3.01 | 3.03 | 3898 | 248.8 | 170 | 151.6 | 150.6 | 108.3 | 84.6 | 783.1 | 775.6 | 399.5 | 497.6 | 35.1 | 15.8 | 30.2 | 419.8 | 170 | 14.49 | 14.24 | 0.209 | 24.62 | 205.4
0.051 | 150.1 | 114.9 | 2.98 | 2.96 | 3897 | 250.8 | 170.6 | 151.6 | 150.6 | 108.3 | 84.5 | 782.9 | 775.8 | 400.1 | 499 | 35.1 | 15.8 | 30.2 | 419 | 170.6 | 14.48 | 14.24 | 0.213 | 24.61 | 204.2
0.052 | 150.1 | 115 | 3.01 | 2.98 | 3902 | 249.5 | 169.9 | 151.6 | 150.8 | 108.3 | 84.4 | 782.7 | 775.9 | 399 | 497.5 | 35.1 | 15.8 | 30.2 | 416.2 | 169.9 | 14.52 | 14.25 | 0.207 | 24.65 | 205.9
0.047 | 150.1 | 115.1 | 3.03 | 3.03 | 3899 | 249.8 | 169.4 | 151.7 | 150.6 | 108.3 | 84.6 | 783.2 | 776.1 | 400.3 | 498.3 | 35.1 | 15.9 | 30.3 | 418.7 | 169.4 | 14.51 | 14.24 | 0.213 | 24.53 | 206.3
0.053 | 150.1 | 115.1 | 2.97 | 2.98 | 3903 | 248.8 | 170.1 | 151.7 | 150.8 | 108.3 | 84.6 | 782.5 | 775.8 | 401.4 | 500 | 35.2 | 15.9 | 30.2 | 418.8 | 170.1 | 14.5 | 14.25 | 0.219 | 24.6 | 207.8
0.052 | 150.2 | 115.1 | 3.01 | 3 | 3899 | 249.7 | 169.5 | 151.7 | 150.6 | 108.4 | 84.6 | 782.9 | 776.3 | 400.8 | 499.5 | 35.1 | 15.8 | 30 | 416.4 | 169.5 | 14.53 | 14.26 | 0.223 | 24.66 | 205.7
0.047 | 150.1 | 115 | 3 | 3.03 | 3900 | 249.8 | 169.7 | 151.6 | 150.4 | 108.4 | 84.7 | 783.3 | 776.4 | 400.3 | 498.5 | 35.1 | 15.8 | 29.9 | 416.4 | 169.7 | 14.51 | 14.25 | 0.207 | 24.57 | 206.5
0.049 | 150.2 | 114.9 | 2.98 | 2.98 | 3900 | 249.7 | 169.6 | 151.7 | 150.7 | 108.3 | 84.6 | 783.2 | 776.2 | 400.7 | 499.6 | 35.2 | 15.8 | 29.9 | 419.3 | 169.6 | 14.52 | 14.26 | 0.216 | 24.62 | 204.7
0.052 | 150.1 | 115 | 3.01 | 2.99 | 3902 | 250.5 | 170.5 | 151.6 | 150.6 | 108.3 | 84.5 | 782.9 | 775.8 | 399.4 | 498.1 | 35.1 | 15.8 | 30 | 418.8 | 170.5 | 14.5 | 14.22 | 0.212 | 24.77 | 203.8
0.049 | 150.1 | 115.1 | 3.01 | 3.01 | 3898 | 250.2 | 170.3 | 151.6 | 150.8 | 108.3 | 84.5 | 783.3 | 776.2 | 399.7 | 498.3 | 35.1 | 15.7 | 30.2 | 417.2 | 170.3 | 14.49 | 14.24 | 0.208 | 24.66 | 204
0.056 | 150.1 | 114.9 | 3.02 | 2.99 | 3902 | 248.9 | 168.9 | 151.7 | 150.7 | 108.3 | 84.5 | 782.9 | 776.3 | 402.3 | 501.2 | 35.1 | 15.7 | 30.2 | 418.2 | 168.9 | 14.5 | 14.22 | 0.202 | 24.66 | 205.9
0.055 | 150.1 | 115 | 3.02 | 2.99 | 3901 | 249.6 | 170.2 | 151.6 | 150.7 | 108.3 | 84.4 | 783.1 | 776.2 | 400.3 | 498.9 | 34.9 | 15.8 | 30.1 | 419.2 | 170.2 | 14.48 | 14.23 | 0.199 | 24.69 | 206.6
0.047 | 150.1 | 115.1 | 2.99 | 3.01 | 3901 | 250.8 | 169.8 | 151.7 | 150.7 | 108.4 | 84.7 | 783.4 | 776 | 400.4 | 498.9 | 35.1 | 15.8 | 30.2 | 417.9 | 169.8 | 14.52 | 14.25 | 0.186 | 24.6 | 203.4
0.045 | 150.1 | 115 | 3.03 | 3.04 | 3902 | 249.7 | 169.4 | 151.7 | 150.6 | 108.3 | 84.7 | 783.9 | 776.7 | 399.3 | 497.9 | 35.2 | 15.8 | 30.3 | 419.1 | 169.4 | 14.53 | 14.26 | 0.191 | 24.5 | 205.8
0.048 | 150.1 | 115 | 2.99 | 3.03 | 3902 | 250.1 | 170.7 | 151.6 | 150.6 | 108.3 | 84.5 | 783.3 | 776.1 | 399.8 | 498.5 | 35.2 | 15.8 | 30.2 | 418.6 | 170.7 | 14.5 | 14.2 | 0.196 | 24.63 | 204.7
0.047 | 150.1 | 115 | 2.97 | 3 | 3900 | 250 | 169.3 | 151.6 | 150.4 | 108.4 | 84.6 | 783.1 | 776.3 | 401.5 | 500.5 | 35.1 | 15.9 | 30 | 417.8 | 169.3 | 14.51 | 14.26 | 0.197 | 24.54 | 206.8
0.048 | 150.1 | 114.9 | 3.01 | 3 | 3902 | 250.4 | 171 | 151.7 | 150.7 | 108.3 | 84.5 | 783.7 | 776.3 | 399.7 | 498.2 | 35.1 | 15.9 | 29.9 | 417.2 | 171 | 14.53 | 14.24 | 0.191 | 24.59 | 203.7
0.049 | 150 | 115.1 | 2.99 | 2.98 | 3903 | 250.2 | 170.4 | 151.6 | 150.7 | 108.4 | 84.4 | 783.4 | 776.2 | 400.1 | 498.5 | 35 | 15.9 | 29.7 | 419 | 170.4 | 14.51 | 14.25 | 0.193 | 24.67 | 205.8
0.046 | 150.1 | 114.9 | 3 | 2.95 | 3901 | 250.9 | 170.7 | 151.6 | 150.7 | 108.3 | 84.5 | 783 | 776.6 | 400.7 | 499 | 35.1 | 15.8 | 29.9 | 418.7 | 170.7 | 14.49 | 14.26 | 0.201 | 24.63 | 206.3
0.049 | 150.1 | 115 | 2.95 | 2.98 | 3896 | 249.6 | 170.1 | 151.7 | 150.6 | 108.3 | 84.6 | 783.9 | 777 | 400.1 | 498.5 | 35.2 | 15.8 | 30.1 | 417.9 | 170.1 | 14.57 | 14.25 | 0.196 | 24.68 | 205.1
0.048 | 150.1 | 115.1 | 3.02 | 3.02 | 3901 | 250.3 | 170.4 | 151.6 | 150.5 | 108.3 | 84.7 | 783.8 | 776.5 | 400.7 | 499.5 | 35.1 | 15.9 | 30.1 | 418.1 | 170.4 | 14.53 | 14.25 | 0.188 | 24.61 | 204.6
0.051 | 150.1 | 114.9 | 3.01 | 2.98 | 3895 | 250.3 | 169.8 | 151.7 | 150.4 | 108.3 | 84.5 | 783.9 | 776.2 | 399.4 | 497.9 | 35.1 | 15.9 | 30.2 | 418.3 | 169.8 | 14.49 | 14.23 | 0.195 | 24.53 | 205.8
0.047 | 150.1 | 114.9 | 2.99 | 3.03 | 3905 | 249.7 | 171.2 | 151.8 | 150.7 | 108.3 | 84.7 | 783.4 | 776.2 | 401.5 | 500.4 | 35.2 | 15.8 | 30.2 | 418.6 | 171.2 | 14.53 | 14.25 | 0.195 | 24.53 | 201.3
0.056 | 150.1 | 115.1 | 3.02 | 3.01 | 3898 | 250 | 170.1 | 151.7 | 150.7 | 108.5 | 84.6 | 783.9 | 776.2 | 399.8 | 498.5 | 35.1 | 15.8 | 30.2 | 418.8 | 170.1 | 14.52 | 14.23 | 0.2 | 24.61 | 205.9
0.052 | 150.1 | 114.9 | 3 | 2.99 | 3899 | 250.5 | 169.3 | 151.6 | 150.8 | 108.3 | 84.6 | 783.3 | 775.8 | 399 | 497.2 | 35.1 | 15.7 | 30.2 | 415.7 | 169.3 | 14.51 | 14.26 | 0.197 | 24.63 | 205.6
0.054 | 150.1 | 114.9 | 2.99 | 3 | 3900 | 249.9 | 169.8 | 151.7 | 150.6 | 108.3 | 84.4 | 783.3 | 775.8 | 400.7 | 499.6 | 35.1 | 15.8 | 30.2 | 417.7 | 169.8 | 14.49 | 14.24 | 0.204 | 24.69 | 205.8
0.056 | 150.1 | 114.9 | 3 | 2.99 | 3899 | 249.1 | 171 | 151.6 | 150.8 | 108.3 | 84.5 | 783.8 | 776.4 | 400.1 | 498.3 | 35.2 | 15.8 | 30.3 | 417.8 | 171 | 14.53 | 14.25 | 0.206 | 24.54 | 205.6
0.055 | 150.1 | 115 | 3.02 | 3.02 | 3896 | 250.7 | 170.1 | 151.7 | 150.6 | 108.3 | 84.6 | 783.3 | 775.7 | 399.4 | 497.6 | 35.2 | 15.9 | 30.2 | 418.6 | 170.1 | 14.48 | 14.25 | 0.202 | 24.71 | 204.3
0.055 | 150.1 | 115 | 2.99 | 2.99 | 3898 | 250.1 | 170.2 | 151.7 | 150.6 | 108.3 | 84.5 | 783.7 | 775.8 | 402.4 | 501.7 | 35.1 | 15.9 | 30.1 | 418.6 | 170.2 | 14.49 | 14.22 | 0.197 | 24.62 | 205.9
0.057 | 150.1 | 115 | 3.01 | 2.96 | 3896 | 250 | 169.6 | 151.7 | 150.7 | 108.3 | 84.5 | 783.7 | 775.9 | 401 | 499.3 | 35.1 | 15.9 | 30.2 | 417.5 | 169.6 | 14.53 | 14.26 | 0.201 | 24.59 | 206.7
0.054 | 150.1 | 114.9 | 2.99 | 3 | 3897 | 250.2 | 170.1 | 151.7 | 150.9 | 108.3 | 84.5 | 783 | 776.2 | 399.7 | 497.8 | 35 | 15.8 | 30 | 419.4 | 170.1 | 14.48 | 14.23 | 0.202 | 24.61 | 206.1
0.053 | 150.1 | 115 | 2.97 | 3.02 | 3901 | 249.3 | 168.8 | 151.7 | 150.6 | 108.3 | 84.5 | 783.2 | 775.9 | 402.1 | 501 | 35 | 15.8 | 29.8 | 418.9 | 168.8 | 14.48 | 14.22 | 0.205 | 24.55 | 206.4
0.046 | 149.9 | 115 | 3.03 | 2.99 | 3904 | 249.2 | 171 | 151.7 | 150.7 | 108.3 | 84.6 | 783.6 | 776.3 | 399 | 497.7 | 35.1 | 15.8 | 29.8 | 417.8 | 171 | 14.5 | 14.21 | 0.207 | 24.56 | 204.7
0.048 | 150.1 | 115 | 3.03 | 3.01 | 3898 | 249.6 | 170 | 151.6 | 150.7 | 108.3 | 84.5 | 783.5 | 775.9 | 402.3 | 501.5 | 35.1 | 15.8 | 29.9 | 418.9 | 170 | 14.5 | 14.23 | 0.194 | 24.63 | 206
0.05 | 149.9 | 115.1 | 2.97 | 3.01 | 3901 | 249.5 | 169.4 | 151.6 | 150.7 | 108.4 | 84.5 | 783.3 | 776.4 | 401.6 | 500.6 | 35.1 | 15.7 | 30.1 | 418.9 | 169.4 | 14.51 | 14.24 | 0.199 | 24.56 | 206.4
0.045 | 150.1 | 114.9 | 2.97 | 3 | 3898 | 249.9 | 169.5 | 151.7 | 150.6 | 108.3 | 84.6 | 783.5 | 775.9 | 401.2 | 500.1 | 35.1 | 15.8 | 30.2 | 417.3 | 169.5 | 14.53 | 14.26 | 0.204 | 24.55 | 206.2
0.045 | 150.1 | 114.9 | 3.03 | 3 | 3900 | 249.6 | 170.4 | 151.7 | 150.6 | 108.3 | 84.6 | 783.8 | 776.1 | 400.5 | 499.6 | 35.1 | 15.8 | 30.3 | 417.6 | 170.4 | 14.56 | 14.26 | 0.203 | 24.51 | 204.2
0.049 | 149.9 | 114.9 | 3 | 2.98 | 3901 | 250.8 | 169.6 | 151.5 | 150.6 | 108.4 | 84.5 | 783.1 | 776.1 | 401.4 | 499.9 | 34.9 | 15.8 | 30.2 | 417.3 | 169.6 | 14.5 | 14.23 | 0.188 | 24.61 | 204.4
0.049 | 150.2 | 115.1 | 2.99 | 3 | 3902 | 249.4 | 170 | 151.6 | 150.7 | 108.3 | 84.6 | 783.6 | 776 | 399.6 | 497.6 | 35.1 | 15.8 | 30.3 | 416.2 | 170 | 14.5 | 14.27 | 0.199 | 24.65 | 206.5
0.048 | 150.1 | 115.1 | 3.06 | 3.02 | 3901 | 249.4 | 170.3 | 151.7 | 150.8 | 108.4 | 84.7 | 783.1 | 776.4 | 399.7 | 497.9 | 35.1 | 15.8 | 30.3 | 418.9 | 170.3 | 14.48 | 14.25 | 0.197 | 24.58 | 205.9
0.05 | 150.2 | 115 | 3 | 3 | 3895 | 250.2 | 169.2 | 151.7 | 150.7 | 108.4 | 84.6 | 783 | 776 | 399 | 496.9 | 35.3 | 15.9 | 30.2 | 419.6 | 169.2 | 14.5 | 14.23 | 0.205 | 24.75 | 206.5
0.05 | 150.3 | 115.1 | 3.01 | 2.98 | 3902 | 250.2 | 169.3 | 151.8 | 150.7 | 108.3 | 84.6 | 782.9 | 776.1 | 398.7 | 497.2 | 35 | 15.8 | 29.8 | 419.3 | 169.3 | 14.51 | 14.23 | 0.199 | 24.66 | 207.1
0.05 | 150 | 115 | 3 | 3.02 | 3898 | 249.2 | 170 | 151.7 | 150.6 | 108.3 | 84.6 | 783.5 | 776.3 | 400.4 | 498.9 | 35.1 | 15.8 | 29.7 | 416.9 | 170 | 14.53 | 14.23 | 0.202 | 24.62 | 206.2
0.047 | 150.1 | 115.1 | 2.99 | 3.02 | 3902 | 250.5 | 170.3 | 151.7 | 150.5 | 108.3 | 84.6 | 783.1 | 776 | 399.8 | 498.6 | 34.9 | 15.8 | 29.7 | 418.8 | 170.3 | 14.5 | 14.22 | 0.2 | 24.64 | 206.7
0.049 | 149.9 | 114.9 | 2.97 | 2.93 | 3901 | 250.3 | 171.4 | 151.7 | 150.4 | 108.3 | 84.4 | 783.6 | 775.9 | 400.4 | 498.9 | 35.2 | 15.8 | 29.9 | 419.4 | 171.4 | 14.47 | 14.24 | 0.197 | 24.69 | 206.5
0.054 | 150.1 | 115.1 | 3.01 | 2.99 | 3898 | 250.3 | 169.9 | 151.7 | 150.6 | 108.3 | 84.4 | 783.8 | 775.9 | 400 | 498.5 | 35.2 | 15.8 | 30.1 | 418.6 | 169.9 | 14.52 | 14.27 | 0.194 | 24.53 | 205.8
0.051 | 150.1 | 115.1 | 2.98 | 3.02 | 3900 | 250.4 | 170 | 151.6 | 150.6 | 108.4 | 84.5 | 783.4 | 776.2 | 400.4 | 499.1 | 35.1 | 15.8 | 30 | 418.1 | 170 | 14.5 | 14.21 | 0.191 | 24.59 | 205
0.048 | 150.1 | 114.9 | 3 | 3.01 | 3898 | 250.2 | 170.7 | 151.8 | 150.7 | 108.3 | 84.6 | 784 | 776.7 | 398.2 | 495.8 | 35.1 | 15.8 | 30.2 | 417.2 | 170.7 | 14.53 | 14.25 | 0.197 | 24.59 | 206.1
0.053 | 150.2 | 114.9 | 3 | 2.99 | 3898 | 250.2 | 169.3 | 151.7 | 150.6 | 108.3 | 84.5 | 783.5 | 776 | 402.2 | 502.2 | 35.1 | 15.8 | 30.2 | 418.4 | 169.3 | 14.5 | 14.25 | 0.199 | 24.62 | 205.6
0.052 | 150.2 | 115 | 2.99 | 2.97 | 3898 | 249.8 | 169.9 | 151.8 | 150.7 | 108.3 | 84.5 | 783.3 | 776.2 | 399.3 | 497.3 | 35.1 | 15.7 | 30.2 | 415.6 | 169.9 | 14.49 | 14.24 | 0.196 | 24.58 | 206.5
0.047 | 150.1 | 115.1 | 2.99 | 3.01 | 3902 | 250.4 | 170.1 | 151.8 | 150.8 | 108.3 | 84.7 | 783.6 | 776.1 | 399.8 | 498.4 | 35.1 | 15.8 | 30.2 | 416.8 | 170.1 | 14.51 | 14.23 | 0.201 | 24.56 | 204.4
0.054 | 150.3 | 115 | 3 | 2.99 | 3897 | 250.2 | 170.2 | 151.7 | 150.6 | 108.3 | 84.6 | 783.4 | 776 | 399.5 | 498 | 35.2 | 15.8 | 30.2 | 418.8 | 170.2 | 14.5 | 14.23 | 0.195 | 24.62 | 204.6
0.048 | 150.1 | 115.1 | 3.01 | 2.99 | 3903 | 249.6 | 169.7 | 151.7 | 150.5 | 108.3 | 84.7 | 784 | 776.3 | 401.5 | 500.6 | 35.2 | 15.8 | 30.3 | 412.8 | 169.7 | 14.53 | 14.27 | 0.197 | 24.58 | 205.9
0.051 | 150.6 | 114.9 | 2.98 | 3.02 | 3898 | 249.7 | 169.8 | 151.7 | 150.4 | 108.4 | 84.7 | 782.2 | 777.6 | 404.1 | 503.8 | 35.1 | 15.8 | 29.1 | 422.4 | 169.8 | 14.44 | 14.26 | 0.154 | 24.68 | 203.8
0.048 | 149.7 | 114.9 | 3.02 | 3.03 | 3904 | 249.8 | 169.1 | 151.2 | 149.7 | 108.3 | 84.8 | 782.4 | 777.5 | 406.2 | 505.7 | 35.2 | 15.9 | 29.2 | 420.4 | 169.1 | 14.45 | 14.3 | 0.162 | 24.75 | 202.5
0.052 | 150.1 | 114.9 | 2.98 | 2.99 | 3901 | 250.7 | 169.3 | 151.4 | 150.2 | 108.4 | 84.7 | 781.8 | 777.2 | 405.9 | 505.9 | 35.2 | 15.9 | 29.3 | 421.6 | 169.3 | 14.46 | 14.28 | 0.168 | 24.6 | 201
0.054 | 150.2 | 114.9 | 2.98 | 3.01 | 3898 | 249.8 | 170.2 | 151.5 | 150.2 | 108.3 | 84.6 | 782.4 | 777.8 | 402.7 | 502 | 35.1 | 15.9 | 29.4 | 422.7 | 170.2 | 14.43 | 14.29 | 0.17 | 24.61 | 201.5
0.049 | 150.2 | 115 | 3.01 | 3.01 | 3905 | 250.4 | 169.9 | 151.6 | 150.1 | 108.3 | 84.6 | 782.1 | 777.1 | 403.4 | 502.6 | 35 | 15.8 | 29.5 | 420.9 | 169.9 | 14.46 | 14.33 | 0.163 | 24.61 | 202.1
0.044 | 149.4 | 114.9 | 3.02 | 2.98 | 3903 | 249.7 | 169.6 | 151.4 | 150.2 | 108.3 | 84.5 | 782.3 | 777.4 | 403.1 | 501.5 | 35.1 | 15.9 | 29.6 | 421.8 | 169.6 | 14.45 | 14.28 | 0.169 | 24.56 | 200.7
0.045 | 150.1 | 115 | 3.01 | 2.99 | 3898 | 251.1 | 170.3 | 151.4 | 150.3 | 108.3 | 84.6 | 781.8 | 777.2 | 404.1 | 503.2 | 35.2 | 15.9 | 29.6 | 421.8 | 170.3 | 14.45 | 14.3 | 0.175 | 24.59 | 199.2
0.047 | 150.2 | 115.1 | 3.01 | 3 | 3901 | 250 | 170.8 | 151.6 | 150.2 | 108.4 | 84.7 | 781.8 | 777.3 | 403.2 | 501.9 | 35.2 | 15.9 | 29.6 | 422.2 | 170.8 | 14.46 | 14.31 | 0.179 | 24.6 | 199.8
0.048 | 150 | 114.9 | 3.01 | 3.03 | 3900 | 250.3 | 169.9 | 151.4 | 150.2 | 108.3 | 84.7 | 782.8 | 778.1 | 402.2 | 500.8 | 34.9 | 15.8 | 29.7 | 421.3 | 169.9 | 14.46 | 14.34 | 0.18 | 24.57 | 201.3
0.05 | 150.1 | 115 | 2.99 | 3.01 | 3896 | 249 | 170.6 | 151.4 | 150.2 | 108.3 | 84.6 | 781.8 | 777.4 | 404.3 | 503.7 | 35.1 | 15.9 | 29.7 | 422.4 | 170.6 | 14.5 | 14.33 | 0.181 | 24.54 | 201
0.046 | 150.1 | 115.1 | 2.97 | 2.96 | 3897 | 250.7 | 170.2 | 151.3 | 149.9 | 108.4 | 84.6 | 781.8 | 777.1 | 402.7 | 501.6 | 35.1 | 15.9 | 29.6 | 420.9 | 170.2 | 14.48 | 14.28 | 0.182 | 24.68 | 199.6
0.048 | 150.1 | 115 | 3.02 | 3.01 | 3903 | 250.4 | 170 | 151.4 | 150.1 | 108.4 | 84.6 | 782.2 | 777.3 | 402.5 | 501.1 | 35.2 | 15.9 | 29.7 | 420.2 | 170 | 14.45 | 14.29 | 0.194 | 24.61 | 201.5
0.051 | 150.2 | 115.1 | 3.01 | 3.03 | 3903 | 250.2 | 169.4 | 151.5 | 150.2 | 108.5 | 84.7 | 781.9 | 777 | 402.4 | 500.5 | 35.2 | 15.9 | 29.6 | 421 | 169.4 | 14.47 | 14.31 | 0.201 | 24.68 | 201.1
0.052 | 150.2 | 115 | 3 | 3.05 | 3898 | 249.8 | 169.8 | 151.6 | 150.4 | 108.3 | 84.6 | 782.2 | 777.3 | 403.1 | 502 | 35.1 | 15.9 | 29.6 | 421.6 | 169.8 | 14.43 | 14.27 | 0.2 | 24.73 | 203.1
0.052 | 150.2 | 115 | 2.98 | 3.02 | 3900 | 250.2 | 170.1 | 151.6 | 150.2 | 108.4 | 84.6 | 782.1 | 777.6 | 404 | 502.6 | 35.1 | 16 | 29.6 | 422.2 | 170.1 | 14.46 | 14.28 | 0.201 | 24.61 | 201.1
0.039 | 150.2 | 114.9 | 2.99 | 3.02 | 3901 | 250 | 170.9 | 151.6 | 150.4 | 108.3 | 84.7 | 782.1 | 777.1 | 401 | 499.4 | 35.2 | 15.9 | 29.7 | 422.1 | 170.9 | 14.45 | 14.27 | 0.206 | 24.71 | 202.7
0.051 | 149.9 | 115 | 2.99 | 3.01 | 3901 | 250.3 | 170.6 | 151.4 | 150.3 | 108.3 | 84.5 | 782.1 | 777 | 401.6 | 499.7 | 35 | 15.9 | 29.7 | 422.7 | 170.6 | 14.43 | 14.28 | 0.21 | 24.65 | 201.5
0.051 | 150.1 | 115.2 | 2.99 | 2.96 | 3897 | 250.4 | 170.1 | 151.5 | 150.4 | 108.4 | 84.6 | 782.3 | 777.4 | 403.4 | 501.9 | 35.1 | 16 | 29.8 | 420.8 | 170.1 | 14.48 | 14.33 | 0.21 | 24.58 | 202.5
0.053 | 150.1 | 115 | 2.99 | 2.97 | 3904 | 249 | 170 | 151.4 | 150.3 | 108.3 | 84.6 | 782.4 | 777.6 | 401.8 | 500 | 35.2 | 15.8 | 29.8 | 422.5 | 170 | 14.46 | 14.29 | 0.21 | 24.62 | 201.7
0.052 | 150 | 115.1 | 3.03 | 3.03 | 3906 | 249 | 169.8 | 151.4 | 150.3 | 108.3 | 84.7 | 782.4 | 777.3 | 400.2 | 498.3 | 35.1 | 15.8 | 29.8 | 422.1 | 169.8 | 14.48 | 14.27 | 0.198 | 24.59 | 200.7
0.055 | 150.1 | 115 | 3.02 | 3.02 | 3902 | 249.3 | 170.5 | 151.5 | 150.6 | 108.3 | 84.6 | 782 | 777.6 | 400.9 | 499.6 | 35.1 | 15.9 | 29.8 | 422.9 | 170.5 | 14.47 | 14.3 | 0.194 | 24.64 | 202.3
0.056 | 150.3 | 115.1 | 2.99 | 3.01 | 3898 | 249.6 | 169.5 | 151.9 | 150.7 | 108.4 | 84.6 | 782.1 | 778.1 | 401.9 | 500.5 | 35.3 | 15.9 | 30.1 | 422.7 | 169.5 | 14.47 | 14.31 | 0.238 | 24.49 | 203.4
0.057 | 149.7 | 115 | 3.01 | 3.02 | 3902 | 249.6 | 170.1 | 151.4 | 150.2 | 108.3 | 84.6 | 781.7 | 776.9 | 402.7 | 501.4 | 35 | 15.9 | 29.8 | 421.1 | 170.1 | 14.46 | 14.26 | 0.218 | 24.6 | 201.7
0.051 | 150.1 | 115 | 3.01 | 3 | 3904 | 250.3 | 169.7 | 151.5 | 150.3 | 108.3 | 84.5 | 782.1 | 777.3 | 402.9 | 502 | 35 | 15.9 | 29.8 | 420.8 | 169.7 | 14.47 | 14.29 | 0.245 | 24.56 | 201.5
0.047 | 150.4 | 115 | 3 | 2.98 | 3894 | 251.1 | 170.5 | 151.7 | 150.4 | 108.3 | 84.6 | 782.2 | 777.8 | 401.5 | 500.1 | 35.2 | 15.8 | 29.9 | 422.8 | 170.5 | 14.45 | 14.27 | 0.213 | 24.65 | 200.5
0.049 | 150.4 | 115.1 | 3.01 | 3.02 | 3897 | 249.9 | 169.7 | 151.9 | 150.7 | 108.3 | 84.7 | 782 | 777.9 | 400.6 | 498.6 | 35.4 | 15.9 | 30.2 | 422 | 169.7 | 14.47 | 14.31 | 0.198 | 24.59 | 201.3
0.051 | 149.9 | 115.1 | 3 | 3.02 | 3900 | 249.1 | 170.9 | 151.6 | 150.4 | 108.3 | 84.6 | 782 | 777.3 | 402.2 | 500.9 | 35.1 | 15.9 | 29.9 | 420.4 | 170.9 | 14.45 | 14.27 | 0.218 | 24.67 | 202.2
0.049 | 149.9 | 114.9 | 2.99 | 3 | 3901 | 249.9 | 169.2 | 151.4 | 150.2 | 108.2 | 84.6 | 781.9 | 777.4 | 404.8 | 503.3 | 34.9 | 15.9 | 29.8 | 421.4 | 169.2 | 14.47 | 14.31 | 0.223 | 24.64 | 205.1
0.051 | 150.2 | 115 | 3 | 3.04 | 3901 | 250.3 | 169.9 | 151.7 | 150.6 | 108.3 | 84.7 | 782.4 | 777.5 | 401.2 | 499.3 | 35.1 | 15.9 | 29.9 | 421.1 | 169.9 | 14.46 | 14.29 | 0.188 | 24.61 | 201.5
0.048 | 150.1 | 114.9 | 2.99 | 3 | 3906 | 250.1 | 170.3 | 151.7 | 150.4 | 108.2 | 84.6 | 781.6 | 776.8 | 401.9 | 500.8 | 35.1 | 15.9 | 29.8 | 422 | 170.3 | 14.44 | 14.27 | 0.197 | 24.88 | 200.2
0.052 | 150.1 | 115 | 3 | 2.98 | 3897 | 250.2 | 170.2 | 151.7 | 150.1 | 108.2 | 84.5 | 782.3 | 777.7 | 401.2 | 499.3 | 35.1 | 15.9 | 29.9 | 420.5 | 170.2 | 14.45 | 14.31 | 0.205 | 24.61 | 200.9
0.054 | 150.1 | 114.9 | 3.01 | 3.01 | 3901 | 248.8 | 169.8 | 151.6 | 150.4 | 108.3 | 84.5 | 781.4 | 777.2 | 400.5 | 498.2 | 35.1 | 15.9 | 29.8 | 420.9 | 169.8 | 14.47 | 14.29 | 0.202 | 24.58 | 202.6
0.054 | 149.9 | 115 | 2.99 | 2.97 | 3898 | 249.2 | 170.8 | 151.7 | 150.6 | 108.3 | 84.5 | 781.9 | 777.5 | 401 | 499.2 | 35.1 | 16 | 29.8 | 423.2 | 170.8 | 14.45 | 14.27 | 0.205 | 24.57 | 200.2
0.048 | 150.1 | 115 | 3 | 3 | 3897 | 250.2 | 169.3 | 151.6 | 150.2 | 108.3 | 84.7 | 782.9 | 778.2 | 400.9 | 498.8 | 35.1 | 15.9 | 29.8 | 418.9 | 169.3 | 14.46 | 14.31 | 0.204 | 24.64 | 202.2
0.051 | 150.1 | 114.9 | 3.01 | 3 | 3901 | 250.8 | 170.2 | 151.7 | 150.4 | 108.3 | 84.7 | 782.4 | 777.3 | 401.1 | 499.2 | 35 | 15.9 | 29.8 | 422.6 | 170.2 | 14.47 | 14.28 | 0.202 | 24.64 | 201.9
0.049 | 150.1 | 114.9 | 3 | 3.01 | 3904 | 249.4 | 169.7 | 151.7 | 150.3 | 108.2 | 84.5 | 782.1 | 776.7 | 401.1 | 499.5 | 35.1 | 15.9 | 29.7 | 421.4 | 169.7 | 14.45 | 14.29 | 0.202 | 24.61 | 202.8
0.051 | 149.9 | 115.1 | 2.98 | 2.96 | 3898 | 249.9 | 170 | 151.6 | 150.3 | 108.3 | 84.6 | 782.3 | 777.8 | 401.5 | 499.8 | 35.1 | 15.9 | 29.8 | 422 | 170 | 14.49 | 14.3 | 0.201 | 24.57 | 200.2
0.048 | 150 | 115.1 | 3 | 2.99 | 3902 | 249.7 | 169.2 | 151.5 | 150.2 | 108.3 | 84.5 | 782.4 | 777.6 | 402.4 | 500.8 | 35.1 | 15.9 | 29.8 | 422.7 | 169.2 | 14.44 | 14.31 | 0.202 | 24.58 | 203.7
0.051 | 150.1 | 114.9 | 3.01 | 2.98 | 3900 | 249.1 | 169.7 | 151.6 | 150.1 | 108.3 | 84.4 | 781.7 | 777.3 | 401.5 | 500.2 | 35.1 | 15.9 | 29.9 | 421.7 | 169.7 | 14.46 | 14.31 | 0.202 | 24.54 | 204.3
0.05 | 150.1 | 115.1 | 3.01 | 3 | 3898 | 250.3 | 170 | 151.6 | 150.3 | 108.3 | 84.4 | 782.2 | 777.3 | 400.5 | 498.2 | 35.1 | 16 | 29.9 | 420.9 | 170 | 14.48 | 14.33 | 0.202 | 24.49 | 202.7
0.049 | 150.2 | 115.1 | 2.99 | 2.98 | 3899 | 250.5 | 169.7 | 151.7 | 150.5 | 108.3 | 84.5 | 782.2 | 777.8 | 398.7 | 496.4 | 35.1 | 16 | 29.9 | 423.1 | 169.7 | 14.44 | 14.3 | 0.197 | 24.53 | 201.9
0.047 | 150.3 | 114.9 | 3.03 | 3.04 | 3902 | 249.9 | 170.2 | 151.8 | 150.3 | 108.2 | 84.6 | 782.1 | 777.4 | 400.9 | 499.4 | 35.1 | 15.6 | 29.9 | 423.1 | 170.2 | 14.44 | 14.27 | 0.192 | 24.56 | 202.1
0.048 | 150.1 | 115 | 2.98 | 3.02 | 3902 | 250.5 | 169.3 | 151.6 | 150.5 | 108.3 | 84.5 | 782.5 | 777.1 | 401.9 | 500.6 | 34.9 | 15.5 | 29.9 | 421.7 | 169.3 | 14.44 | 14.28 | 0.197 | 24.56 | 203.3
0.049 | 150.1 | 114.9 | 2.99 | 3 | 3900 | 250.4 | 170.1 | 151.7 | 150.4 | 108.3 | 84.5 | 782.1 | 777.3 | 399.5 | 497.8 | 35.1 | 15.4 | 29.9 | 422.1 | 170.1 | 14.47 | 14.29 | 0.197 | 24.56 | 202.8
0.049 | 150 | 115 | 3.01 | 3.04 | 3898 | 250.3 | 169.9 | 151.6 | 150.4 | 108.3 | 84.4 | 782.4 | 777.6 | 400.8 | 499 | 35.2 | 15.7 | 30 | 423.2 | 169.9 | 14.47 | 14.31 | 0.197 | 24.51 | 200.4
0.047 | 150 | 115 | 2.98 | 2.99 | 3898 | 249.6 | 170.2 | 151.6 | 150.4 | 108.3 | 84.5 | 782.2 | 777.1 | 399.5 | 496.9 | 35.2 | 16 | 30 | 421.5 | 170.2 | 14.48 | 14.31 | 0.181 | 24.5 | 204.1
0.049 | 150 | 115 | 3 | 3 | 3899 | 250.3 | 170.1 | 151.6 | 150.2 | 108.3 | 84.5 | 782.9 | 776.9 | 400.9 | 499.5 | 35.1 | 16 | 29.9 | 422 | 170.1 | 14.45 | 14.3 | 0.182 | 24.6 | 204.7
0.055 | 150.1 | 115.1 | 2.98 | 2.98 | 3898 | 249.2 | 170.2 | 151.6 | 150.4 | 108.3 | 84.4 | 782.6 | 776.9 | 399.6 | 496.9 | 35 | 15.6 | 30 | 421.7 | 170.2 | 14.49 | 14.29 | 0.183 | 24.51 | 203.8
0.05 | 150.1 | 114.9 | 3 | 3.04 | 3900 | 251 | 169.7 | 151.7 | 150.4 | 108.3 | 84.5 | 782.1 | 777.2 | 400.4 | 498.5 | 34.9 | 15.5 | 29.9 | 420.9 | 169.7 | 14.47 | 14.32 | 0.192 | 24.56 | 203.6
0.051 | 150.1 | 114.9 | 3 | 3 | 3899 | 249.8 | 169.7 | 151.7 | 150.4 | 108.3 | 84.5 | 782.2 | 776.9 | 401.2 | 499.6 | 35.1 | 15.4 | 29.8 | 421.5 | 169.7 | 14.43 | 14.28 | 0.193 | 24.6 | 201
0.052 | 150.2 | 115.1 | 3 | 3 | 3898 | 250 | 169.2 | 151.8 | 150.6 | 108.3 | 84.4 | 782.3 | 777.2 | 399.3 | 497.2 | 35.3 | 15.4 | 30 | 420 | 169.2 | 14.47 | 14.28 | 0.198 | 24.61 | 202.7
0.051 | 150.1 | 115 | 3 | 2.98 | 3902 | 250.3 | 170.4 | 151.7 | 150.5 | 108.3 | 84.5 | 781.9 | 777.2 | 399.3 | 497.1 | 35.1 | 15.5 | 29.8 | 422.3 | 170.4 | 14.46 | 14.29 | 0.201 | 24.63 | 204.6
0.045 | 150.1 | 114.9 | 3 | 3 | 3900 | 250.4 | 169.8 | 151.6 | 150.3 | 108.2 | 84.5 | 782.3 | 777.1 | 399.3 | 497.3 | 35.1 | 15.7 | 29.8 | 420.4 | 169.8 | 14.45 | 14.31 | 0.192 | 24.56 | 203.3
0.045 | 150 | 115.1 | 3 | 3.03 | 3898 | 250.5 | 170.7 | 151.6 | 150.2 | 108.3 | 84.5 | 782.2 | 777.3 | 399.8 | 497.9 | 35.1 | 16.1 | 29.9 | 419 | 170.7 | 14.44 | 14.29 | 0.202 | 24.69 | 203.8
0.047 | 150.1 | 115 | 3.01 | 3 | 3902 | 249.5 | 170 | 151.7 | 150.4 | 108.3 | 84.5 | 782.4 | 777.5 | 399.8 | 498 | 35.1 | 16 | 29.8 | 422.6 | 170 | 14.46 | 14.29 | 0.206 | 24.65 | 201.9
0.049 | 150 | 114.8 | 2.98 | 3 | 3900 | 250 | 169.8 | 151.6 | 150.2 | 108.2 | 84.5 | 782.6 | 777.2 | 401.7 | 499.9 | 35.1 | 15.7 | 29.9 | 422.5 | 169.8 | 14.46 | 14.29 | 0.204 | 24.63 | 205.2
0.051 | 150.2 | 115 | 3 | 3 | 3898 | 249.7 | 171.2 | 151.6 | 150.2 | 108.3 | 84.5 | 782.3 | 777.1 | 401.2 | 499.8 | 35.1 | 15.5 | 29.9 | 420.1 | 171.2 | 14.49 | 14.3 | 0.188 | 24.62 | 203.6
0.051 | 150.2 | 115.1 | 2.99 | 2.99 | 3897 | 250.3 | 170 | 151.7 | 150.4 | 108.3 | 84.5 | 782.4 | 776.9 | 400.3 | 498.7 | 35.1 | 15.4 | 29.9 | 422.8 | 170 | 14.45 | 14.3 | 0.195 | 24.54 | 202.2
0.049 | 150.2 | 115 | 2.99 | 2.99 | 3901 | 249.3 | 170.7 | 151.6 | 150.4 | 108.3 | 84.6 | 782.1 | 777.4 | 402.1 | 500.6 | 35.1 | 16.1 | 29.9 | 421.1 | 170.7 | 14.47 | 14.31 | 0.203 | 24.53 | 202.9
0.051 | 150.2 | 115.1 | 2.98 | 2.97 | 3893 | 250.5 | 170.3 | 151.7 | 150.5 | 108.3 | 84.5 | 782.2 | 777.4 | 399.6 | 497.9 | 35.2 | 16.1 | 29.9 | 422.3 | 170.3 | 14.46 | 14.27 | 0.193 | 24.58 | 202.5
0.05 | 150.1 | 114.9 | 2.98 | 3 | 3904 | 250.9 | 170 | 151.7 | 150.4 | 108.2 | 84.4 | 782.1 | 777.7 | 401.3 | 499.6 | 35.1 | 15.6 | 29.8 | 423.7 | 170 | 14.46 | 14.28 | 0.193 | 24.6 | 204.5
0.05 | 150.1 | 115 | 3.01 | 3.04 | 3902 | 250.7 | 170.9 | 151.7 | 150.2 | 108.3 | 84.5 | 782.1 | 777.3 | 399.8 | 497.8 | 35.1 | 15.5 | 30.1 | 421.8 | 170.9 | 14.47 | 14.27 | 0.186 | 24.66 | 202.2
0.052 | 150 | 115.1 | 3 | 3.01 | 3897 | 250.2 | 170.4 | 151.6 | 150.2 | 108.3 | 84.4 | 782.4 | 777.2 | 400.5 | 498.5 | 35 | 15.4 | 29.9 | 422.1 | 170.4 | 14.45 | 14.28 | 0.195 | 24.54 | 203.6
0.049 | 149.9 | 115 | 3.01 | 3.01 | 3898 | 249.7 | 170.2 | 151.6 | 150.4 | 108.3 | 84.6 | 782.7 | 777.2 | 401.9 | 500.1 | 35.1 | 16.1 | 30 | 422.1 | 170.2 | 14.45 | 14.27 | 0.196 | 24.46 | 203.3
0.044 | 150 | 114.9 | 2.99 | 3.01 | 3900 | 250.1 | 171.1 | 151.5 | 150.1 | 108.3 | 84.6 | 782.4 | 777.4 | 401.2 | 499.6 | 35.2 | 16.1 | 29.9 | 420.8 | 171.1 | 14.46 | 14.29 | 0.197 | 24.57 | 202.7
0.053 | 150.2 | 115 | 3.01 | 2.96 | 3897 | 251 | 170 | 151.7 | 150.4 | 108.3 | 84.3 | 782.8 | 777.3 | 401.7 | 500.7 | 35.1 | 15.8 | 29.9 | 421.8 | 170 | 14.44 | 14.27 | 0.182 | 24.57 | 203.4
0.046 | 150.1 | 115.1 | 3 | 3.01 | 3897 | 251.1 | 170 | 151.6 | 150.2 | 108.3 | 84.4 | 782.7 | 777.2 | 401.3 | 499.6 | 34.9 | 15.6 | 29.9 | 422.8 | 170 | 14.45 | 14.29 | 0.191 | 24.54 | 204.9
0.053 | 150.2 | 114.9 | 3.01 | 3.02 | 3896 | 250.4 | 169.8 | 151.7 | 150.3 | 108.3 | 84.4 | 781.9 | 776.8 | 399.4 | 497.3 | 35 | 15.5 | 30 | 422.9 | 169.8 | 14.45 | 14.29 | 0.186 | 24.65 | 203.5
0.048 | 150.2 | 114.9 | 2.99 | 3.01 | 3900 | 249.7 | 170.5 | 151.8 | 150.4 | 108.3 | 84.5 | 782.5 | 776.9 | 400.9 | 499.6 | 35.2 | 15.4 | 30.1 | 421.8 | 170.5 | 14.44 | 14.29 | 0.192 | 24.6 | 204.2
0.054 | 150.1 | 115.1 | 3.02 | 3.02 | 3898 | 250.3 | 170 | 151.6 | 150.3 | 108.3 | 84.5 | 782.2 | 777.3 | 401 | 499.4 | 35.1 | 15.5 | 29.9 | 422.4 | 170 | 14.46 | 14.29 | 0.191 | 24.56 | 204.5
0.053 | 150.1 | 114.9 | 3.01 | 3.03 | 3898 | 249.9 | 169.7 | 151.6 | 150.1 | 108.3 | 84.6 | 782.7 | 777.2 | 401 | 499.5 | 35.1 | 15.5 | 30 | 422.4 | 169.7 | 14.48 | 14.29 | 0.18 | 24.62 | 202.3
0.049 | 150.1 | 114.9 | 3.01 | 3.02 | 3904 | 249.5 | 170.3 | 151.7 | 150.2 | 108.3 | 84.6 | 782.7 | 777.3 | 402.6 | 501.2 | 35 | 15.9 | 30 | 421.6 | 170.3 | 14.45 | 14.27 | 0.195 | 24.52 | 202.2
0.052 | 150.1 | 115.1 | 3 | 3 | 3894 | 250.4 | 170.2 | 151.7 | 150.3 | 108.3 | 84.5 | 783.1 | 777.4 | 401.4 | 499.9 | 35.3 | 16 | 30 | 421.4 | 170.2 | 14.48 | 14.32 | 0.194 | 24.58 | 201.4
0.048 | 150 | 114.9 | 2.97 | 2.96 | 3896 | 250.6 | 169.7 | 151.6 | 150.1 | 108.3 | 84.4 | 782.6 | 776.8 | 400.2 | 498.7 | 35.1 | 16.1 | 29.9 | 421 | 169.7 | 14.45 | 14.3 | 0.184 | 24.6 | 201.6
0.05 | 150.1 | 114.9 | 3 | 2.99 | 3900 | 250.2 | 169.9 | 151.7 | 150.4 | 108.4 | 84.5 | 782.6 | 777.6 | 400.7 | 498.8 | 35.1 | 15.8 | 30 | 421.9 | 169.9 | 14.44 | 14.3 | 0.18 | 24.5 | 203.5
0.055 | 150.1 | 115 | 2.99 | 2.99 | 3898 | 249.4 | 169.9 | 151.7 | 150.3 | 108.3 | 84.5 | 782.6 | 777.2 | 399.7 | 497.9 | 34.9 | 15.6 | 29.9 | 421.6 | 169.9 | 14.47 | 14.32 | 0.183 | 24.56 | 203.3
0.048 | 150.1 | 115.1 | 2.98 | 2.98 | 3898 | 250.3 | 169.5 | 151.6 | 150.2 | 108.3 | 84.5 | 782.2 | 777.1 | 400.8 | 499 | 35.1 | 15.5 | 30 | 421.9 | 169.5 | 14.47 | 14.31 | 0.187 | 24.59 | 203.1
0.052 | 150.2 | 115 | 3 | 3.02 | 3899 | 249.6 | 169.5 | 151.7 | 150.4 | 108.3 | 84.5 | 782.6 | 777.4 | 400 | 498.3 | 35.1 | 15.4 | 29.9 | 422.6 | 169.5 | 14.44 | 14.31 | 0.178 | 24.49 | 203.3
0.049 | 150.3 | 115 | 3.01 | 2.98 | 3900 | 250.2 | 169.7 | 151.7 | 150.4 | 108.3 | 84.5 | 782.6 | 777.9 | 399.8 | 497.5 | 35.1 | 15.5 | 29.9 | 422 | 169.7 | 14.47 | 14.3 | 0.191 | 24.55 | 203.2
0.053 | 150.2 | 115 | 2.99 | 2.97 | 3901 | 249.5 | 170 | 151.7 | 150.4 | 108.4 | 84.3 | 782.3 | 777 | 400.1 | 498 | 35.2 | 15.6 | 29.9 | 422.7 | 170 | 14.45 | 14.28 | 0.19 | 24.52 | 204
0.049 | 150.1 | 115 | 2.98 | 2.98 | 3895 | 249.8 | 169.9 | 151.7 | 150.4 | 108.3 | 84.5 | 782.3 | 777.2 | 399.3 | 497.2 | 35.1 | 15.5 | 29.9 | 422.3 | 169.9 | 14.46 | 14.27 | 0.195 | 24.58 | 202.5
0.052 | 149.9 | 115 | 3 | 2.97 | 3902 | 249.7 | 170.5 | 151.6 | 150.2 | 108.3 | 84.4 | 782.9 | 777.6 | 401 | 499.2 | 35 | 15.5 | 29.9 | 421.5 | 170.5 | 14.45 | 14.28 | 0.193 | 24.54 | 203.4
0.049 | 149.9 | 114.9 | 3 | 3.02 | 3903 | 249.2 | 170.4 | 151.6 | 150.2 | 108.3 | 84.5 | 782.2 | 776.9 | 399.9 | 498.2 | 35.1 | 16.1 | 29.9 | 422.7 | 170.4 | 14.45 | 14.28 | 0.183 | 24.54 | 201.3
0.05 | 149.9 | 115.1 | 2.98 | 3 | 3901 | 249.4 | 170.5 | 151.6 | 150.3 | 108.4 | 84.5 | 782.9 | 777.4 | 400.7 | 498.7 | 35.1 | 16 | 30.1 | 422.7 | 170.5 | 14.46 | 14.27 | 0.195 | 24.59 | 204.3
0.048 | 150.2 | 115 | 3 | 3.05 | 3899 | 249.6 | 170.1 | 151.6 | 150.3 | 108.3 | 84.5 | 782.8 | 777.3 | 399.7 | 497.9 | 35.1 | 15.7 | 30 | 422.5 | 170.1 | 14.47 | 14.31 | 0.193 | 24.55 | 203.7
0.052 | 150.1 | 115 | 2.96 | 2.97 | 3906 | 249.3 | 170.3 | 151.7 | 150.3 | 108.4 | 84.4 | 782.3 | 777.3 | 400.2 | 498.6 | 35.1 | 15.5 | 30 | 421.8 | 170.3 | 14.48 | 14.3 | 0.195 | 24.54 | 199.3
0.053 | 150.2 | 114.9 | 3.02 | 3.01 | 3901 | 249.6 | 170.2 | 151.7 | 150.3 | 108.3 | 84.4 | 782.5 | 777.4 | 401.1 | 499.4 | 35.1 | 15.4 | 30 | 420.9 | 170.2 | 14.47 | 14.31 | 0.191 | 24.53 | 201.6
0.048 | 150.1 | 115 | 3.01 | 3.01 | 3902 | 249.9 | 170 | 151.7 | 150.3 | 108.3 | 84.4 | 782.3 | 776.9 | 400.3 | 497.9 | 35 | 15.8 | 30 | 423.3 | 170 | 14.43 | 14.26 | 0.192 | 24.62 | 202.9
0.047 | 150 | 115.1 | 2.98 | 2.98 | 3903 | 248.8 | 170.2 | 151.6 | 150.2 | 108.4 | 84.6 | 782.4 | 776.9 | 401.1 | 499.2 | 35.2 | 16.2 | 30 | 423.2 | 170.2 | 14.46 | 14.33 | 0.197 | 24.56 | 203.3
0.047 | 150 | 115.1 | 3.01 | 3.01 | 3901 | 249.7 | 170.2 | 151.6 | 150.2 | 108.4 | 84.6 | 782.3 | 777.5 | 400.4 | 498.5 | 35.2 | 15.9 | 29.9 | 421.9 | 170.2 | 14.47 | 14.31 | 0.199 | 24.57 | 203.3
0.052 | 150.2 | 115.1 | 3.02 | 3 | 3898 | 250.4 | 169.6 | 151.6 | 150.1 | 108.4 | 84.5 | 782.9 | 776.9 | 401.7 | 499.8 | 35.2 | 15.7 | 30.1 | 423.2 | 169.6 | 14.43 | 14.3 | 0.201 | 24.65 | 203.1
0.052 | 150.2 | 115 | 3 | 3.02 | 3900 | 250 | 170 | 151.7 | 150.5 | 108.4 | 84.5 | 783.2 | 777.2 | 400.7 | 498.8 | 35.1 | 15.6 | 29.9 | 421.9 | 170 | 14.47 | 14.28 | 0.191 | 24.71 | 203.8
0.051 | 150.1 | 115 | 2.98 | 2.97 | 3900 | 250.2 | 169.6 | 151.6 | 150.3 | 108.3 | 84.2 | 782.4 | 777.3 | 399.8 | 497.5 | 34.9 | 15.5 | 29.9 | 421.5 | 169.6 | 14.47 | 14.31 | 0.178 | 24.53 | 200.5
0.049 | 150.2 | 114.8 | 3.02 | 3 | 3905 | 249.7 | 170.2 | 151.7 | 150.3 | 108.1 | 84.4 | 782.8 | 777.4 | 400.9 | 499.2 | 35.1 | 15.5 | 30.1 | 419.8 | 170.2 | 14.46 | 14.31 | 0.188 | 24.64 | 203.5
0.053 | 149.8 | 115.1 | 2.98 | 2.96 | 3900 | 249.4 | 169.7 | 151.4 | 150.1 | 108.4 | 84.4 | 782.5 | 776.6 | 401.9 | 500.2 | 34.9 | 15.5 | 29.9 | 422.7 | 169.7 | 14.47 | 14.29 | 0.189 | 24.66 | 204.3
0.05 | 149.9 | 115 | 2.99 | 2.99 | 3902 | 250 | 169.2 | 151.6 | 150.1 | 108.3 | 84.4 | 782.7 | 776.9 | 400 | 498 | 35.1 | 15.4 | 29.9 | 422.3 | 169.2 | 14.47 | 14.28 | 0.193 | 24.58 | 203.9
0.049 | 150.3 | 114.9 | 3 | 3.02 | 3900 | 249.5 | 169.3 | 151.7 | 150.5 | 108.3 | 84.6 | 782.8 | 777.2 | 399.5 | 496.8 | 35.3 | 16 | 30 | 419.2 | 169.3 | 14.46 | 14.31 | 0.186 | 24.49 | 204
0.045 | 150.3 | 115.2 | 3.03 | 3.05 | 3900 | 250.9 | 169.8 | 151.9 | 150.5 | 108.6 | 84.6 | 782.9 | 777.3 | 401.3 | 500.1 | 35.3 | 16.2 | 30.1 | 420.9 | 169.8 | 14.45 | 14.31 | 0.195 | 24.7 | 203.4
0.049 | 150 | 115.1 | 2.96 | 2.95 | 3901 | 249.8 | 170.1 | 151.6 | 150.2 | 108.5 | 84.4 | 782.7 | 777 | 400.9 | 499.1 | 35.2 | 15.8 | 30.1 | 421 | 170.1 | 14.49 | 14.31 | 0.194 | 24.56 | 202.6
0.051 | 150.1 | 115.1 | 2.98 | 2.98 | 3902 | 249.9 | 169.7 | 151.6 | 150.5 | 108.3 | 84.4 | 782 | 777 | 399.7 | 497.4 | 35 | 15.5 | 30.1 | 422.4 | 169.7 | 14.45 | 14.31 | 0.196 | 24.58 | 203.9
0.053 | 150.1 | 115.1 | 3 | 2.99 | 3894 | 249.7 | 169.7 | 151.6 | 150.4 | 108.3 | 84.2 | 782.6 | 776.9 | 400.1 | 498 | 35 | 15.4 | 29.9 | 421.6 | 169.7 | 14.47 | 14.29 | 0.186 | 24.73 | 203.9
0.048 | 150.1 | 115.1 | 2.97 | 2.96 | 3901 | 251.3 | 170 | 151.6 | 150.4 | 108.5 | 84.4 | 782.7 | 777.1 | 400.2 | 498.1 | 35.2 | 16.1 | 30 | 421.6 | 170 | 14.46 | 14.27 | 0.18 | 24.63 | 205.3
0.048 | 150.2 | 115.1 | 3 | 3.01 | 3900 | 248.6 | 169.7 | 151.6 | 150.6 | 108.5 | 84.6 | 782.5 | 776.9 | 401.4 | 500.5 | 35.2 | 16.1 | 30 | 420.2 | 169.7 | 14.46 | 14.29 | 0.187 | 24.55 | 204.2
0.047 | 150.1 | 114.9 | 3 | 3.02 | 3900 | 250.4 | 170.2 | 151.6 | 150.2 | 108.3 | 84.5 | 782.6 | 777.1 | 400.4 | 498.4 | 35.1 | 15.7 | 29.9 | 421.5 | 170.2 | 14.47 | 14.27 | 0.187 | 24.61 | 202.9
0.051 | 150.2 | 115.1 | 2.98 | 3.01 | 3903 | 248.6 | 169.6 | 151.6 | 150.3 | 108.3 | 84.5 | 782.6 | 777.2 | 399.8 | 498 | 34.9 | 15.6 | 29.9 | 420.6 | 169.6 | 14.49 | 14.31 | 0.184 | 24.49 | 205.3
0.049 | 150 | 115 | 2.99 | 2.99 | 3904 | 249.8 | 169.7 | 151.6 | 150.4 | 108.3 | 84.3 | 783 | 777.3 | 402.3 | 501.4 | 35 | 15.5 | 29.9 | 421.5 | 169.7 | 14.48 | 14.3 | 0.189 | 24.55 | 204.6
0.047 | 150.1 | 114.9 | 3.02 | 2.99 | 3902 | 249.7 | 169.9 | 151.6 | 150.2 | 108.3 | 84.4 | 782.6 | 776.8 | 401.2 | 500.1 | 34.9 | 15.5 | 29.9 | 419.1 | 169.9 | 14.47 | 14.32 | 0.196 | 24.55 | 205.2
0.046 | 149.9 | 115.1 | 3.02 | 3 | 3900 | 250.2 | 169.5 | 151.6 | 150.3 | 108.4 | 84.5 | 782.4 | 777.1 | 399.7 | 498 | 35.1 | 16.1 | 29.9 | 423.1 | 169.5 | 14.46 | 14.29 | 0.197 | 24.56 | 204.8
0.046 | 150.1 | 114.9 | 3.01 | 2.99 | 3901 | 249.9 | 170.2 | 151.7 | 150.5 | 108.3 | 84.5 | 782.5 | 777.1 | 401.4 | 499.7 | 35.3 | 16.1 | 29.9 | 420.3 | 170.2 | 14.46 | 14.33 | 0.191 | 24.65 | 204.8
0.053 | 150.1 | 114.9 | 2.98 | 3.01 | 3900 | 249.8 | 170.3 | 151.6 | 150.2 | 108.3 | 84.5 | 782.8 | 777.2 | 401.1 | 499.1 | 35.1 | 15.7 | 29.9 | 419.7 | 170.3 | 14.47 | 14.29 | 0.183 | 24.61 | 202.1
0.052 | 150 | 115 | 2.99 | 2.97 | 3897 | 250.1 | 169.6 | 151.5 | 150.3 | 108.3 | 84.4 | 782.7 | 776.8 | 399.7 | 498 | 34.9 | 15.4 | 29.9 | 420.7 | 169.6 | 14.44 | 14.31 | 0.188 | 24.56 | 204.2
0.053 | 150.1 | 115 | 2.98 | 2.97 | 3900 | 249.2 | 169.7 | 151.6 | 150.3 | 108.3 | 84.3 | 782.3 | 776.9 | 402.1 | 500.9 | 34.9 | 15.8 | 29.9 | 420.5 | 169.7 | 14.46 | 14.31 | 0.195 | 24.58 | 202
0.051 | 150.1 | 115 | 3 | 3 | 3897 | 249.7 | 169.7 | 151.6 | 150.2 | 108.3 | 84.4 | 782.7 | 777.2 | 399.6 | 497.7 | 35.2 | 16.1 | 29.9 | 422.3 | 169.7 | 14.44 | 14.33 | 0.199 | 24.59 | 204.9
0.044 | 150 | 114.9 | 3.01 | 3 | 3903 | 250.2 | 169.8 | 151.6 | 150.2 | 108.3 | 84.5 | 783.1 | 777.6 | 402.1 | 500.7 | 35.2 | 16 | 30 | 421 | 169.8 | 14.45 | 14.29 | 0.191 | 24.63 | 204.1
0.052 | 150.1 | 114.9 | 3 | 2.98 | 3902 | 249.1 | 169.8 | 151.6 | 150.2 | 108.3 | 84.4 | 782.7 | 777.2 | 400.5 | 498 | 35.1 | 15.6 | 30 | 420.5 | 169.8 | 14.46 | 14.28 | 0.203 | 24.56 | 204.6
0.051 | 150.2 | 115.1 | 2.97 | 2.99 | 3899 | 250 | 170.2 | 151.7 | 150.3 | 108.4 | 84.4 | 782.3 | 777.1 | 400.7 | 498.6 | 35.1 | 15.4 | 30.1 | 422.6 | 170.2 | 14.49 | 14.32 | 0.197 | 24.55 | 200.4
0.046 | 150.2 | 115 | 3.03 | 3.02 | 3900 | 250.2 | 169.8 | 151.6 | 150.2 | 108.3 | 84.5 | 782.9 | 777.3 | 401 | 499.3 | 35 | 15.6 | 30.1 | 422.1 | 169.8 | 14.47 | 14.31 | 0.197 | 24.58 | 202.1
0.047 | 150.1 | 115 | 3.02 | 3.04 | 3901 | 249.5 | 170.1 | 151.6 | 150.2 | 108.3 | 84.6 | 782.7 | 776.8 | 400.6 | 498.7 | 35.1 | 16.1 | 30 | 422.2 | 170.1 | 14.46 | 14.31 | 0.192 | 24.53 | 203.8
0.049 | 150 | 115 | 3 | 3.03 | 3906 | 249.1 | 170 | 151.6 | 150.2 | 108.4 | 84.5 | 782.7 | 777.3 | 400.3 | 498.3 | 35.2 | 16 | 30 | 421.5 | 170 | 14.49 | 14.29 | 0.193 | 24.51 | 202.1
0.05 | 150.1 | 115 | 3 | 2.97 | 3897 | 249.4 | 169.6 | 151.6 | 150.2 | 108.4 | 84.4 | 782.8 | 777.5 | 401 | 500.3 | 35.1 | 15.6 | 30 | 421.6 | 169.6 | 14.46 | 14.3 | 0.179 | 24.63 | 202.3
0.051 | 150.1 | 115 | 3 | 2.98 | 3899 | 250.3 | 170.5 | 151.7 | 150.2 | 108.4 | 84.3 | 782.7 | 776.8 | 401.4 | 499.6 | 35.1 | 15.5 | 30 | 421.8 | 170.5 | 14.46 | 14.29 | 0.181 | 24.59 | 202.7
0.052 | 150.1 | 115.1 | 2.97 | 2.98 | 3903 | 249.3 | 169.4 | 151.7 | 150.3 | 108.3 | 84.3 | 782.6 | 777.3 | 399.6 | 497.4 | 35.1 | 15.4 | 30.1 | 421 | 169.4 | 14.45 | 14.28 | 0.191 | 24.67 | 205
0.048 | 150.1 | 115 | 2.98 | 3 | 3898 | 250.1 | 170.2 | 151.6 | 150.3 | 108.4 | 84.4 | 782.7 | 777.3 | 402.1 | 500.5 | 35 | 16 | 29.9 | 422.5 | 170.2 | 14.46 | 14.29 | 0.195 | 24.62 | 203
0.046 | 150.1 | 114.9 | 3.01 | 3 | 3896 | 250.5 | 170.8 | 151.7 | 150.4 | 108.3 | 84.5 | 783.1 | 777.1 | 401.4 | 499.3 | 35.1 | 16.1 | 30 | 422.4 | 170.8 | 14.45 | 14.3 | 0.199 | 24.64 | 201.8
0.052 | 150.1 | 115.1 | 2.98 | 2.99 | 3897 | 250.3 | 169.7 | 151.6 | 150.3 | 108.4 | 84.4 | 782.4 | 776.7 | 401.4 | 499.7 | 35.1 | 15.9 | 30 | 421.3 | 169.7 | 14.48 | 14.3 | 0.197 | 24.59 | 204
0.051 | 150.1 | 115 | 3.02 | 3.03 | 3898 | 250.6 | 170.5 | 151.7 | 150.1 | 108.3 | 84.4 | 782.8 | 777.1 | 400.9 | 499.5 | 35.1 | 15.6 | 30.1 | 422.1 | 170.5 | 14.46 | 14.28 | 0.186 | 24.61 | 202.7
0.051 | 150.1 | 115.1 | 2.99 | 3 | 3902 | 250.7 | 171 | 151.7 | 150.2 | 108.4 | 84.4 | 782.9 | 776.9 | 399.9 | 498.3 | 35.1 | 15.5 | 30 | 422.5 | 171 | 14.44 | 14.27 | 0.197 | 24.72 | 202.7
0.051 | 150.1 | 115 | 3 | 2.97 | 3899 | 249.4 | 169.8 | 151.6 | 150.3 | 108.3 | 84.3 | 783.1 | 777.3 | 399 | 496.9 | 34.9 | 15.4 | 29.9 | 421.7 | 169.8 | 14.46 | 14.27 | 0.197 | 24.55 | 204.4
0.045 | 150 | 114.9 | 3 | 2.99 | 3899 | 249.6 | 170.2 | 151.6 | 150.1 | 108.3 | 84.4 | 783.3 | 776.7 | 399.3 | 496.9 | 35.1 | 15.9 | 30 | 421.6 | 170.2 | 14.49 | 14.3 | 0.193 | 24.56 | 203.8
0.048 | 150.2 | 115 | 2.97 | 3 | 3901 | 249.7 | 170.4 | 151.7 | 150.3 | 108.3 | 84.5 | 782.9 | 777.3 | 402.3 | 501.2 | 35.3 | 16.1 | 30.2 | 421.9 | 170.4 | 14.46 | 14.3 | 0.186 | 24.57 | 202.8
0.046 | 150.1 | 115 | 2.99 | 3.01 | 3904 | 249.7 | 170 | 151.7 | 150.3 | 108.3 | 84.5 | 783.1 | 777.4 | 399.1 | 496.8 | 35.1 | 15.8 | 29.9 | 422.8 | 170 | 14.45 | 14.29 | 0.192 | 24.68 | 204
0.052 | 150.3 | 114.9 | 3.02 | 3 | 3897 | 249.8 | 169.8 | 151.8 | 150.4 | 108.2 | 84.4 | 782.8 | 777.3 | 401.2 | 499.1 | 35.1 | 15.6 | 30.1 | 422.1 | 169.8 | 14.47 | 14.31 | 0.192 | 24.57 | 204.4
0.05 | 150.1 | 115 | 3 | 3.01 | 3898 | 250.6 | 170 | 151.7 | 150.4 | 108.2 | 84.4 | 783.1 | 777.6 | 400.6 | 499.3 | 35 | 15.4 | 30 | 423.1 | 170 | 14.46 | 14.3 | 0.185 | 24.61 | 203.6
0.05 | 150.2 | 115 | 2.99 | 3 | 3895 | 249.1 | 170 | 151.7 | 150.4 | 108.3 | 84.5 | 782.8 | 777.3 | 399.1 | 496.7 | 35.1 | 15.9 | 30 | 422.7 | 170 | 14.44 | 14.3 | 0.188 | 24.68 | 203.6
0.043 | 149.7 | 115.1 | 2.99 | 3.01 | 3899 | 249.6 | 169.9 | 151.5 | 150.1 | 108.4 | 84.5 | 783.1 | 777.5 | 400.2 | 498.5 | 35.2 | 16.2 | 30.1 | 420.6 | 169.9 | 14.46 | 14.33 | 0.196 | 24.53 | 205.2
0.051 | 150 | 115 | 2.99 | 2.99 | 3901 | 250.2 | 170 | 151.6 | 150.1 | 108.4 | 84.5 | 782.9 | 777.3 | 400.9 | 499.8 | 35.3 | 15.8 | 29.9 | 422.4 | 170 | 14.44 | 14.26 | 0.198 | 24.64 | 202.7
0.053 | 150.2 | 115 | 3 | 2.99 | 3901 | 249.2 | 168.9 | 151.6 | 150.3 | 108.3 | 84.4 | 782.7 | 777.4 | 400.2 | 498 | 35.2 | 15.5 | 29.8 | 422 | 168.9 | 14.49 | 14.31 | 0.195 | 24.65 | 203.8
0.053 | 150.2 | 115 | 3.01 | 2.99 | 3903 | 250.3 | 170.5 | 151.6 | 150.3 | 108.4 | 84.3 | 782.8 | 777.7 | 400.7 | 498.8 | 35 | 15.4 | 30 | 421.1 | 170.5 | 14.46 | 14.3 | 0.197 | 24.57 | 202.3
0.05 | 150.3 | 115 | 3 | 2.98 | 3900 | 250.6 | 169.8 | 151.8 | 150.5 | 108.4 | 84.3 | 782.8 | 777.3 | 398.5 | 496.6 | 35.1 | 15.9 | 30.1 | 422.6 | 169.8 | 14.46 | 14.29 | 0.191 | 24.6 | 203.1
0.054 | 150.2 | 115 | 3 | 3.03 | 3898 | 249.6 | 170 | 151.7 | 150.3 | 108.3 | 84.5 | 783.1 | 777.4 | 401.4 | 499.5 | 35.2 | 16.1 | 30.2 | 421.3 | 170 | 14.45 | 14.31 | 0.197 | 24.6 | 202.8
0.052 | 150 | 115 | 3 | 3.02 | 3900 | 249.6 | 170.1 | 151.6 | 150.2 | 108.3 | 84.6 | 783.2 | 777.3 | 401.2 | 499.6 | 35.2 | 15.9 | 30.2 | 420 | 170.1 | 14.47 | 14.32 | 0.196 | 24.53 | 203.3
0.053 | 150.1 | 114.9 | 3 | 2.99 | 3900 | 250.1 | 170 | 151.7 | 150 | 108.2 | 84.4 | 782.8 | 777.1 | 400.9 | 499.6 | 35.1 | 15.6 | 30.2 | 420.1 | 170 | 14.46 | 14.3 | 0.191 | 24.63 | 204.2
0.054 | 150 | 115.1 | 3 | 2.97 | 3899 | 250 | 169.6 | 151.6 | 150.2 | 108.4 | 84.3 | 783.2 | 776.9 | 401.5 | 499.9 | 35 | 15.6 | 30.2 | 421.3 | 169.6 | 14.47 | 14.29 | 0.197 | 24.57 | 204.3
0.055 | 150.1 | 115 | 2.99 | 2.96 | 3899 | 249.7 | 169.6 | 151.6 | 150.3 | 108.4 | 84.3 | 782.8 | 777.2 | 399.7 | 497.8 | 35 | 15.5 | 30.2 | 421.6 | 169.6 | 14.44 | 14.29 | 0.198 | 24.64 | 205.2
0.053 | 150 | 115 | 3.02 | 3 | 3898 | 250.5 | 169.7 | 151.6 | 150.1 | 108.2 | 84.3 | 782.9 | 777.5 | 401.4 | 500.4 | 35.1 | 15.4 | 30.1 | 420.8 | 169.7 | 14.45 | 14.29 | 0.202 | 24.59 | 202.5
0.049 | 150.1 | 114.9 | 2.96 | 3.01 | 3899 | 249.5 | 169.9 | 151.6 | 150.2 | 108.2 | 84.5 | 783.2 | 776.8 | 401.2 | 499.6 | 35.1 | 16.1 | 30.1 | 421.7 | 169.9 | 14.47 | 14.31 | 0.199 | 24.54 | 204
0.047 | 150.2 | 115.1 | 3 | 3.04 | 3902 | 249.7 | 169.7 | 151.7 | 150.3 | 108.3 | 84.6 | 782.9 | 777.2 | 400.2 | 498.2 | 35.3 | 16.2 | 30.1 | 421.9 | 169.7 | 14.46 | 14.29 | 0.193 | 24.58 | 203.8
0.056 | 150.2 | 115.1 | 2.99 | 3.02 | 3900 | 250.1 | 169.6 | 151.6 | 150.1 | 108.3 | 84.5 | 782.4 | 777.5 | 402.6 | 501.7 | 35 | 15.7 | 30 | 421.1 | 169.6 | 14.45 | 14.32 | 0.197 | 24.53 | 204.1
0.05 | 150.1 | 115.1 | 3 | 2.98 | 3902 | 250.4 | 170 | 151.6 | 150.3 | 108.4 | 84.4 | 783.2 | 777.2 | 401.8 | 500.6 | 34.9 | 15.5 | 30.1 | 421.8 | 170 | 14.45 | 14.32 | 0.207 | 24.62 | 203.6
0.054 | 150.1 | 115 | 2.98 | 2.98 | 3900 | 249.5 | 170.1 | 151.6 | 150.3 | 108.3 | 84.3 | 782.8 | 777 | 400.6 | 498.9 | 34.8 | 15.4 | 30 | 422.9 | 170.1 | 14.45 | 14.28 | 0.204 | 24.5 | 202.6
0.05 | 150 | 114.9 | 2.97 | 2.96 | 3898 | 249.3 | 169.8 | 151.7 | 150.3 | 108.2 | 84.5 | 782.7 | 777.1 | 401.3 | 499.9 | 35.3 | 16 | 30.1 | 420.8 | 169.8 | 14.49 | 14.32 | 0.191 | 24.48 | 203.1
0.046 | 150.1 | 114.9 | 3 | 2.98 | 3900 | 250.2 | 170.8 | 151.6 | 150.5 | 108.2 | 84.4 | 783.3 | 777.8 | 400.2 | 498.5 | 35.3 | 16.1 | 30.1 | 422.2 | 170.8 | 14.47 | 14.31 | 0.194 | 24.61 | 204.1
0.052 | 150.2 | 115 | 3.03 | 3 | 3896 | 250.3 | 169.7 | 151.6 | 150.2 | 108.3 | 84.4 | 782.7 | 777.4 | 401.2 | 499.8 | 35.2 | 15.6 | 30.1 | 420.1 | 169.7 | 14.46 | 14.33 | 0.2 | 24.58 | 203.8
0.057 | 150.1 | 114.9 | 2.99 | 3.03 | 3897 | 250 | 170.2 | 151.7 | 150.3 | 108.3 | 84.4 | 782.3 | 777.3 | 401.2 | 499.5 | 35 | 15.5 | 30.1 | 423.1 | 170.2 | 14.46 | 14.32 | 0.202 | 24.54 | 205.5
0.05 | 150.1 | 115.1 | 3.03 | 3.02 | 3900 | 249.2 | 170.2 | 151.7 | 150.3 | 108.3 | 84.4 | 782.9 | 777.4 | 401 | 499.4 | 34.9 | 15.7 | 30 | 421.3 | 170.2 | 14.49 | 14.32 | 0.197 | 24.56 | 202.1
0.05 | 150.2 | 115 | 3 | 3 | 3902 | 249.6 | 170.1 | 151.7 | 150.3 | 108.3 | 84.5 | 783.2 | 777.4 | 399.4 | 496.9 | 35.2 | 16.1 | 30.1 | 422.9 | 170.1 | 14.44 | 14.27 | 0.194 | 24.55 | 203.3
0.047 | 150.1 | 115 | 2.99 | 3.02 | 3902 | 250.3 | 169.9 | 151.7 | 150.1 | 108.4 | 84.5 | 782.8 | 777.8 | 401.7 | 500.6 | 35.2 | 16 | 30 | 422.4 | 169.9 | 14.47 | 14.27 | 0.2 | 24.61 | 204
0.049 | 150 | 115.1 | 3 | 3 | 3898 | 250.1 | 170 | 151.6 | 150.3 | 108.4 | 84.4 | 782.8 | 777.2 | 399.3 | 498.1 | 35.1 | 15.6 | 30 | 420.8 | 170 | 14.47 | 14.29 | 0.204 | 24.66 | 204.1
0.05 | 149.9 | 114.9 | 2.99 | 3 | 3899 | 249.9 | 169.3 | 151.6 | 150.1 | 108.3 | 84.3 | 782.6 | 777.1 | 401.5 | 500.1 | 35 | 15.6 | 29.9 | 422.5 | 169.3 | 14.44 | 14.28 | 0.204 | 24.51 | 203.6
0.05 | 150.2 | 115 | 3.01 | 2.98 | 3898 | 250.3 | 169.6 | 151.6 | 150.1 | 108.3 | 84.4 | 783.1 | 777.7 | 399.6 | 496.9 | 35.1 | 15.6 | 30.1 | 422.4 | 169.6 | 14.48 | 14.3 | 0.206 | 24.53 | 202.8
0.05 | 150.2 | 115 | 3.01 | 3.03 | 3901 | 250.4 | 170.1 | 151.7 | 150.2 | 108.3 | 84.5 | 782.7 | 777.3 | 400.5 | 498.5 | 35 | 15.5 | 30.2 | 423 | 170.1 | 14.44 | 14.3 | 0.198 | 24.59 | 202
0.05 | 150.1 | 115 | 2.98 | 2.97 | 3902 | 249.6 | 170.7 | 151.6 | 150.1 | 108.3 | 84.4 | 782.9 | 776.6 | 401 | 499.4 | 35.1 | 15.5 | 30.1 | 422.5 | 170.7 | 14.44 | 14.29 | 0.198 | 24.59 | 204
0.048 | 150.2 | 115.1 | 3.01 | 3.01 | 3898 | 250.4 | 169.8 | 151.6 | 150.3 | 108.4 | 84.5 | 782.9 | 777.6 | 400.7 | 498.5 | 35.1 | 15.5 | 30.1 | 423 | 169.8 | 14.46 | 14.28 | 0.207 | 24.59 | 202.9
0.045 | 150.1 | 115.1 | 3.02 | 3.02 | 3899 | 249.8 | 169.5 | 151.7 | 150.3 | 108.4 | 84.5 | 782.5 | 777.4 | 400.9 | 499 | 35.1 | 15.5 | 30.1 | 423.3 | 169.5 | 14.47 | 14.32 | 0.208 | 24.5 | 205.2
0.034 | 150.1 | 115.1 | 3.01 | 3.01 | 3903 | 249.6 | 169.9 | 151.6 | 150.3 | 108.4 | 84.5 | 782.9 | 777.6 | 400.2 | 498.9 | 35.1 | 15.5 | 30.1 | 422.2 | 169.9 | 14.45 | 14.32 | 0.21 | 24.52 | 205.4
0.04 | 150.1 | 115.1 | 2.97 | 2.97 | 3896 | 249.8 | 169.5 | 151.6 | 150.2 | 108.4 | 84.3 | 783.3 | 777.3 | 400 | 498 | 35.1 | 15.9 | 30 | 422.4 | 169.5 | 14.45 | 14.27 | 0.2 | 24.59 | 202.9
0.047 | 150.1 | 115 | 2.99 | 3 | 3901 | 250.3 | 170.3 | 151.6 | 150.1 | 108.3 | 84.6 | 783.3 | 776.9 | 401.5 | 499.6 | 35.2 | 16.2 | 29.9 | 422.1 | 170.3 | 14.45 | 14.28 | 0.21 | 24.54 | 204.3
0.051 | 149.9 | 115.1 | 2.98 | 3 | 3898 | 250.9 | 170.4 | 151.5 | 150.2 | 108.3 | 84.4 | 782.7 | 777.3 | 401.1 | 499.5 | 35.1 | 15.8 | 29.9 | 423.4 | 170.4 | 14.45 | 14.27 | 0.211 | 24.56 | 203.9
0.056 | 150.1 | 114.9 | 2.95 | 2.97 | 3896 | 249.8 | 169.6 | 151.6 | 150.2 | 108.3 | 84.4 | 782.9 | 777.2 | 401.8 | 500.1 | 35 | 15.5 | 29.9 | 423.4 | 169.6 | 14.45 | 14.28 | 0.209 | 24.45 | 201.2
0.054 | 150.2 | 115 | 3.01 | 2.99 | 3899 | 250.8 | 170.5 | 151.8 | 150.5 | 108.3 | 84.4 | 783.1 | 777.4 | 399.1 | 497 | 35 | 15.5 | 30.1 | 421.8 | 170.5 | 14.47 | 14.28 | 0.208 | 24.64 | 202.5
0.055 | 150.2 | 114.9 | 3.01 | 3 | 3896 | 249.6 | 169.7 | 151.7 | 150.2 | 108.3 | 84.6 | 783 | 776.7 | 400.5 | 498.5 | 35.2 | 16.1 | 30 | 423.2 | 169.7 | 14.46 | 14.27 | 0.187 | 24.52 | 203.4
0.055 | 150.1 | 115.1 | 3.01 | 2.98 | 3900 | 250.1 | 169.7 | 151.7 | 150.2 | 108.3 | 84.4 | 783.1 | 776.8 | 399.1 | 497.4 | 35.3 | 16.2 | 30.1 | 422.8 | 169.7 | 14.45 | 14.29 | 0.199 | 24.63 | 204.4
0.056 | 150.1 | 115 | 2.99 | 2.96 | 3901 | 250.2 | 170.5 | 151.7 | 150.3 | 108.3 | 84.3 | 783.1 | 776.9 | 399.2 | 497.3 | 35.1 | 15.7 | 30 | 421.6 | 170.5 | 14.46 | 14.27 | 0.196 | 24.6 | 202.1
0.055 | 150.1 | 115.1 | 2.99 | 2.98 | 3899 | 248.8 | 170.2 | 151.6 | 150.2 | 108.3 | 84.3 | 782.9 | 776.8 | 398.5 | 496.4 | 34.9 | 15.5 | 29.9 | 422.6 | 170.2 | 14.46 | 14.28 | 0.193 | 24.64 | 203.4
0.05 | 150.1 | 114.9 | 3 | 3.01 | 3904 | 250.2 | 169.7 | 151.6 | 150.3 | 108.3 | 84.3 | 783.5 | 777.1 | 400.6 | 499.4 | 34.9 | 15.5 | 30 | 423.1 | 169.7 | 14.45 | 14.28 | 0.188 | 24.58 | 204.1
0.049 | 150.1 | 115 | 2.99 | 3.01 | 3899 | 249.8 | 169.5 | 151.6 | 150 | 108.3 | 84.3 | 782.9 | 776.9 | 402.1 | 500.8 | 35.1 | 15.7 | 30.1 | 421.9 | 169.5 | 14.46 | 14.31 | 0.191 | 24.58 | 202.8
0.049 | 149.8 | 114.9 | 2.98 | 2.97 | 3896 | 249.9 | 170.5 | 151.5 | 150 | 108.3 | 84.5 | 783.2 | 777.1 | 401.8 | 500.4 | 35.3 | 16.1 | 30 | 421.8 | 170.5 | 14.48 | 14.3 | 0.199 | 24.58 | 203.2
0.046 | 150.1 | 115 | 3.02 | 3.02 | 3904 | 250.1 | 169.9 | 151.5 | 150.2 | 108.3 | 84.6 | 782.9 | 776.7 | 400.3 | 498.6 | 35.2 | 16 | 30 | 422.6 | 169.9 | 14.44 | 14.29 | 0.193 | 24.79 | 203.6
0.048 | 150.1 | 115.1 | 3 | 3.01 | 3901 | 249.5 | 169.9 | 151.6 | 150.2 | 108.3 | 84.5 | 783.4 | 776.9 | 400 | 498.4 | 35 | 15.7 | 30.1 | 421.7 | 169.9 | 14.48 | 14.31 | 0.184 | 24.55 | 203.4
0.05 | 150.1 | 114.9 | 3.01 | 2.98 | 3899 | 249.2 | 170.5 | 151.6 | 150.1 | 108.3 | 84.4 | 783.1 | 777.1 | 399.3 | 497.4 | 35 | 15.6 | 30 | 421.3 | 170.5 | 14.43 | 14.3 | 0.191 | 24.59 | 201.6
0.05 | 150.1 | 115 | 2.99 | 3.01 | 3900 | 250.7 | 169.7 | 151.4 | 150 | 108.4 | 84.4 | 782.9 | 776.8 | 400.9 | 499.1 | 34.9 | 15.5 | 29.9 | 421.9 | 169.7 | 14.44 | 14.3 | 0.196 | 24.59 | 202.5
0.043 | 150.2 | 114.8 | 3.02 | 3.03 | 3900 | 250 | 170.3 | 151.7 | 150.3 | 108.2 | 84.6 | 783.2 | 777.1 | 400.5 | 498.7 | 35.2 | 16.1 | 30 | 421.2 | 170.3 | 14.45 | 14.31 | 0.201 | 24.54 | 202.8
0.045 | 150.1 | 114.9 | 3 | 2.99 | 3899 | 250.3 | 170.2 | 151.7 | 150.3 | 108.3 | 84.5 | 782.8 | 777.1 | 400.4 | 499 | 35.1 | 16.2 | 29.9 | 421.4 | 170.2 | 14.44 | 14.28 | 0.192 | 24.56 | 202.6
0.048 | 150.2 | 114.9 | 2.99 | 2.99 | 3904 | 250.4 | 170.6 | 151.7 | 150.3 | 108.3 | 84.5 | 783.1 | 777.4 | 401.5 | 500.4 | 35.1 | 15.8 | 30 | 421.2 | 170.6 | 14.47 | 14.32 | 0.203 | 24.62 | 203.8
0.053 | 150.1 | 115 | 3 | 3.03 | 3896 | 250.3 | 169.6 | 151.7 | 150.3 | 108.3 | 84.5 | 782.9 | 777.2 | 402.1 | 500.6 | 34.9 | 15.6 | 30.1 | 423.4 | 169.6 | 14.48 | 14.27 | 0.203 | 24.64 | 203.7
0.051 | 150.2 | 115 | 3.01 | 3.01 | 3899 | 249.3 | 169.7 | 151.7 | 150.3 | 108.3 | 84.5 | 782.7 | 777.1 | 399.9 | 498 | 35 | 15.5 | 30.2 | 422 | 169.7 | 14.45 | 14.3 | 0.206 | 24.56 | 203.8
0.049 | 150.1 | 115 | 3 | 3 | 3903 | 249.1 | 170 | 151.7 | 150.4 | 108.3 | 84.6 | 782.9 | 777.1 | 401.4 | 499.7 | 35.1 | 16 | 30.2 | 420.5 | 170 | 14.46 | 14.29 | 0.21 | 24.57 | 201.8
0.048 | 149.9 | 114.8 | 3.03 | 3.01 | 3901 | 249.9 | 170 | 151.5 | 150.2 | 108.2 | 84.6 | 782.7 | 777.2 | 402.1 | 500.7 | 35.1 | 16.2 | 30.1 | 422.8 | 170 | 14.46 | 14.3 | 0.192 | 24.56 | 203.2
0.05 | 149.9 | 115 | 2.99 | 2.97 | 3904 | 249.9 | 170 | 151.6 | 150.2 | 108.3 | 84.5 | 782.7 | 777.4 | 400.9 | 499.8 | 35.1 | 15.8 | 30.1 | 421.3 | 170 | 14.46 | 14.27 | 0.197 | 24.56 | 203.2
0.048 | 150 | 115 | 3 | 2.98 | 3901 | 250.4 | 170.2 | 151.6 | 150.2 | 108.3 | 84.3 | 783.1 | 777 | 400.7 | 498.9 | 35.1 | 15.5 | 30.2 | 421.4 | 170.2 | 14.47 | 14.32 | 0.193 | 24.58 | 202.5
0.039 | 150.2 | 115 | 2.97 | 2.96 | 3902 | 249.8 | 170.5 | 151.7 | 150.3 | 108.3 | 84.4 | 783.1 | 777.1 | 399.5 | 497.3 | 35.1 | 15.5 | 30.1 | 423.2 | 170.5 | 14.45 | 14.29 | 0.196 | 24.52 | 203.4
0.046 | 150.1 | 115 | 3.03 | 3.03 | 3898 | 250.3 | 169.8 | 151.6 | 150.2 | 108.3 | 84.6 | 783.2 | 776.8 | 401.4 | 499.8 | 35.1 | 16 | 29.9 | 422.9 | 169.8 | 14.46 | 14.31 | 0.197 | 24.58 | 202.7
0.049 | 150.2 | 114.9 | 3.01 | 3.02 | 3900 | 250.3 | 169.6 | 151.8 | 150.2 | 108.2 | 84.5 | 783.2 | 776.9 | 400.9 | 498.9 | 35.2 | 16.1 | 30.1 | 418.6 | 169.6 | 14.48 | 14.28 | 0.185 | 24.58 | 204.4
0.051 | 150 | 115.1 | 2.97 | 3.01 | 3898 | 249.9 | 169.7 | 151.7 | 150 | 108.4 | 84.5 | 783.3 | 777.5 | 401.1 | 499.6 | 35.2 | 16 | 29.9 | 423.3 | 169.7 | 14.44 | 14.28 | 0.193 | 24.57 | 200.8
0.052 | 150.1 | 114.9 | 3 | 3.02 | 3896 | 250.2 | 169.6 | 151.7 | 150.1 | 108.3 | 84.6 | 783.3 | 777.1 | 398.3 | 495.8 | 35.1 | 15.7 | 29.9 | 423.6 | 169.6 | 14.45 | 14.29 | 0.2 | 24.6 | 203.5
0.052 | 150.3 | 114.9 | 3.01 | 3.01 | 3904 | 250.5 | 169.9 | 151.7 | 150.2 | 108.3 | 84.4 | 782.8 | 777.6 | 401.5 | 500.6 | 35.1 | 15.6 | 30.2 | 421.3 | 169.9 | 14.45 | 14.31 | 0.19 | 24.6 | 204
0.05 | 150 | 115.1 | 3 | 2.96 | 3898 | 250.2 | 170.5 | 151.6 | 150 | 108.5 | 84.3 | 782.8 | 777.4 | 401.4 | 500.1 | 34.9 | 15.6 | 30 | 422.5 | 170.5 | 14.45 | 14.3 | 0.198 | 24.56 | 202.9
0.052 | 150 | 114.9 | 3 | 2.98 | 3901 | 250.1 | 170.4 | 151.6 | 150.1 | 108.3 | 84.4 | 783.1 | 777.4 | 402.1 | 500.4 | 35.1 | 15.6 | 30.1 | 423.5 | 170.4 | 14.46 | 14.28 | 0.198 | 24.55 | 203.6
0.051 | 150.1 | 115 | 2.96 | 2.95 | 3902 | 249.6 | 170.3 | 151.6 | 150 | 108.3 | 84.4 | 783.1 | 777.3 | 400.9 | 499.3 | 35.2 | 15.6 | 30.1 | 423 | 170.3 | 14.45 | 14.31 | 0.202 | 24.59 | 204.4
0.048 | 150.1 | 115.1 | 3.02 | 3.01 | 3899 | 250.9 | 170.9 | 151.6 | 150.2 | 108.4 | 84.5 | 783.2 | 777.2 | 399.8 | 497.6 | 35.1 | 15.5 | 30.1 | 422.1 | 170.9 | 14.46 | 14.27 | 0.199 | 24.69 | 200.9
0.047 | 150.1 | 115 | 3.01 | 3.02 | 3899 | 250.5 | 171 | 151.6 | 150 | 108.3 | 84.6 | 783.3 | 777 | 400.8 | 498.7 | 35.2 | 15.7 | 30 | 424.1 | 171 | 14.46 | 14.29 | 0.204 | 24.55 | 203.4
0.045 | 150.1 | 115 | 3.01 | 3.04 | 3902 | 249.5 | 170.1 | 151.7 | 150.2 | 108.3 | 84.6 | 783 | 777.4 | 399.3 | 497.4 | 35.1 | 16.2 | 30.2 | 421.9 | 170.1 | 14.47 | 14.33 | 0.198 | 24.51 | 204.9
0.054 | 150.1 | 115.2 | 2.97 | 2.96 | 3901 | 249.5 | 169 | 151.7 | 150.3 | 108.4 | 84.4 | 783.4 | 777.2 | 401.4 | 499.8 | 34.9 | 16 | 30.2 | 422 | 169 | 14.45 | 14.28 | 0.194 | 24.57 | 204.7
0.048 | 150.1 | 114.9 | 2.98 | 2.98 | 3903 | 249.7 | 170 | 151.6 | 150.2 | 108.3 | 84.4 | 782.9 | 777 | 400.8 | 499.5 | 35 | 15.6 | 30.1 | 420.5 | 170 | 14.47 | 14.31 | 0.198 | 24.53 | 203.6
0.054 | 150.1 | 114.9 | 3 | 2.98 | 3898 | 250.6 | 169.6 | 151.7 | 150.2 | 108.3 | 84.4 | 783.3 | 777.3 | 401.2 | 499.7 | 35.2 | 15.5 | 30.1 | 422.8 | 169.6 | 14.45 | 14.31 | 0.199 | 24.55 | 204.7
0.054 | 150.2 | 114.9 | 3.03 | 2.96 | 3901 | 249.4 | 170.6 | 151.8 | 150.2 | 108.3 | 84.4 | 783.4 | 777.2 | 401.5 | 500.6 | 35.1 | 15.8 | 30.1 | 422.3 | 170.6 | 14.47 | 14.29 | 0.191 | 24.57 | 201.3
0.051 | 150.1 | 115 | 3 | 2.99 | 3902 | 250 | 169.8 | 151.5 | 150.1 | 108.4 | 84.6 | 783.7 | 777.3 | 401.8 | 500.7 | 35.1 | 16.3 | 30 | 423 | 169.8 | 14.46 | 14.28 | 0.185 | 24.63 | 203.7
0.052 | 150.1 | 114.9 | 2.98 | 2.98 | 3902 | 249.9 | 170.7 | 151.7 | 150.2 | 108.3 | 84.4 | 783.5 | 777.7 | 402.4 | 501.2 | 35.1 | 15.9 | 30.2 | 422.4 | 170.7 | 14.46 | 14.26 | 0.197 | 24.68 | 200.4
0.056 | 150.1 | 115.1 | 2.98 | 3.01 | 3903 | 249.5 | 169.6 | 151.7 | 150.3 | 108.3 | 84.5 | 783.4 | 777 | 401.9 | 500.4 | 35 | 15.6 | 30.1 | 422.3 | 169.6 | 14.46 | 14.31 | 0.197 | 24.7 | 201.9
0.052 | 150.1 | 115 | 3.03 | 3.01 | 3900 | 250.2 | 169.6 | 151.7 | 150.3 | 108.3 | 84.5 | 783.9 | 777.1 | 400.5 | 498.9 | 35 | 15.5 | 30.1 | 421.3 | 169.6 | 14.47 | 14.29 | 0.197 | 24.59 | 204.2
0.05 | 150.1 | 115 | 2.97 | 3.02 | 3902 | 249.6 | 169.3 | 151.6 | 150.3 | 108.3 | 84.4 | 783.3 | 777.9 | 401.9 | 500.6 | 35.1 | 15.7 | 30.1 | 422.2 | 169.3 | 14.48 | 14.29 | 0.192 | 24.52 | 204.3
0.046 | 149.9 | 115.1 | 3.04 | 3.03 | 3899 | 249.8 | 170.1 | 151.6 | 150.2 | 108.3 | 84.7 | 783 | 777.4 | 401.1 | 499.5 | 35.2 | 16.1 | 30.1 | 421.4 | 170.1 | 14.48 | 14.28 | 0.198 | 24.55 | 203
0.047 | 150.1 | 115.1 | 3.02 | 3.02 | 3898 | 249.8 | 170.1 | 151.5 | 150 | 108.4 | 84.6 | 783.3 | 777.3 | 401.4 | 500.1 | 35.1 | 15.9 | 30.1 | 421.2 | 170.1 | 14.46 | 14.3 | 0.188 | 24.56 | 202.1
0.056 | 150.1 | 115.1 | 2.98 | 2.98 | 3898 | 249.7 | 170.1 | 151.5 | 150.1 | 108.3 | 84.3 | 783.3 | 776.9 | 401.9 | 500.5 | 34.9 | 15.6 | 30 | 422.8 | 170.1 | 14.47 | 14.28 | 0.191 | 24.52 | 201.9
0.056 | 150.1 | 115 | 2.97 | 2.95 | 3898 | 250 | 169.8 | 151.7 | 150.3 | 108.3 | 84.2 | 783.2 | 777.2 | 401.2 | 499.7 | 35.1 | 15.5 | 30.1 | 422.4 | 169.8 | 14.44 | 14.26 | 0.196 | 24.56 | 204.5
0.047 | 150.1 | 115 | 3.02 | 2.97 | 3898 | 249.4 | 169.8 | 151.6 | 150 | 108.4 | 84.4 | 783.1 | 777.2 | 402 | 500.3 | 35.1 | 15.7 | 30.1 | 421.3 | 169.8 | 14.46 | 14.31 | 0.18 | 24.53 | 203
0.047 | 150 | 115 | 3.02 | 3.01 | 3899 | 250.3 | 170 | 151.6 | 150.3 | 108.4 | 84.6 | 783.3 | 777.1 | 402.2 | 501 | 35.2 | 16.1 | 29.9 | 423.6 | 170 | 14.45 | 14.28 | 0.189 | 24.57 | 204.3
0.047 | 150.1 | 115 | 2.99 | 2.99 | 3898 | 250.2 | 170.6 | 151.6 | 150.4 | 108.4 | 84.6 | 783.2 | 777.2 | 401.9 | 501 | 35.3 | 16 | 29.9 | 423.9 | 170.6 | 14.45 | 14.29 | 0.19 | 24.6 | 202.6
0.052 | 150.2 | 115 | 3.01 | 3.02 | 3897 | 251.1 | 169.9 | 151.6 | 150.2 | 108.3 | 84.5 | 783.4 | 777.1 | 400 | 498.2 | 35.1 | 15.6 | 30 | 421.8 | 169.9 | 14.46 | 14.3 | 0.194 | 24.61 | 203.5
0.056 | 150.3 | 114.9 | 3 | 2.99 | 3902 | 248.9 | 169.6 | 151.7 | 150.2 | 108.3 | 84.3 | 782.8 | 777.2 | 401.6 | 500.5 | 34.9 | 15.6 | 30 | 420.6 | 169.6 | 14.48 | 14.31 | 0.187 | 24.55 | 204.2
0.054 | 150.1 | 115 | 3.01 | 2.98 | 3900 | 249.8 | 170.2 | 151.6 | 150.2 | 108.4 | 84.2 | 782.9 | 776.9 | 400 | 498.1 | 34.9 | 15.5 | 30.1 | 423.8 | 170.2 | 14.45 | 14.3 | 0.188 | 24.58 | 202.8
0.044 | 150.1 | 115.1 | 3.01 | 3.02 | 3902 | 250.9 | 169.9 | 151.7 | 150.2 | 108.4 | 84.6 | 783.3 | 777.3 | 401.7 | 500 | 35.2 | 16.1 | 30.2 | 423 | 169.9 | 14.45 | 14.3 | 0.195 | 24.59 | 202.8
0.043 | 150.1 | 115.1 | 3 | 3.02 | 3905 | 249.4 | 169.7 | 151.6 | 150 | 108.4 | 84.7 | 782.9 | 776.9 | 402.2 | 501.2 | 35.3 | 16.1 | 30.1 | 422.2 | 169.7 | 14.47 | 14.3 | 0.202 | 24.59 | 203.7
0.051 | 150.1 | 115 | 2.98 | 3.01 | 3901 | 249.4 | 170.1 | 151.6 | 150.1 | 108.3 | 84.5 | 783.4 | 776.9 | 400.9 | 499 | 35.1 | 15.7 | 30.2 | 421.7 | 170.1 | 14.47 | 14.29 | 0.204 | 24.44 | 202.6
0.051 | 150.1 | 115.1 | 2.99 | 3.03 | 3900 | 250.6 | 170.3 | 151.6 | 150.2 | 108.4 | 84.4 | 783.4 | 776.6 | 400.2 | 498.9 | 34.9 | 15.5 | 30.2 | 421.8 | 170.3 | 14.45 | 14.3 | 0.197 | 24.56 | 203.4
0.048 | 150 | 114.9 | 3.02 | 3.02 | 3898 | 249.6 | 169.6 | 151.6 | 150.1 | 108.4 | 84.5 | 783.2 | 776.9 | 401.2 | 499.7 | 35 | 15.5 | 30 | 421.5 | 169.6 | 14.48 | 14.31 | 0.198 | 24.58 | 204.2
0.049 | 150.1 | 115.1 | 2.99 | 2.97 | 3899 | 249.7 | 170.1 | 151.6 | 150.1 | 108.3 | 84.4 | 783.1 | 776.9 | 401.9 | 500.8 | 35.2 | 15.6 | 30.2 | 421 | 170.1 | 14.46 | 14.31 | 0.207 | 24.47 | 202.8
0.045 | 149.9 | 114.9 | 3.01 | 3 | 3902 | 249.7 | 169.8 | 151.5 | 150.1 | 108.4 | 84.6 | 783.2 | 776.9 | 400.7 | 499 | 35.3 | 16.1 | 30.1 | 423.9 | 169.8 | 14.46 | 14.3 | 0.208 | 24.6 | 204.3
0.047 | 150.1 | 114.9 | 3.02 | 3.04 | 3896 | 250.1 | 169.1 | 151.6 | 150.2 | 108.3 | 84.5 | 783.3 | 776.9 | 401.2 | 499.7 | 35.2 | 16.1 | 30.2 | 422.9 | 169.1 | 14.45 | 14.29 | 0.209 | 24.58 | 203.8
0.048 | 149.9 | 115 | 3 | 2.99 | 3902 | 250.9 | 170.1 | 151.6 | 150.1 | 108.4 | 84.4 | 783 | 777 | 401 | 499.7 | 35.1 | 15.9 | 30.1 | 422.9 | 170.1 | 14.47 | 14.27 | 0.191 | 24.63 | 204
0.051 | 150.1 | 115.1 | 3 | 2.98 | 3900 | 249.4 | 170 | 151.7 | 150.2 | 108.4 | 84.4 | 783.7 | 777.6 | 400.6 | 499.4 | 34.9 | 15.7 | 30.2 | 421.9 | 170 | 14.47 | 14.28 | 0.195 | 24.54 | 203.1
0.048 | 150.2 | 115.1 | 2.99 | 3.02 | 3900 | 250.8 | 170 | 151.7 | 150.3 | 108.4 | 84.5 | 783.4 | 777.1 | 400.7 | 498.8 | 35.1 | 15.5 | 30.2 | 421.7 | 170 | 14.48 | 14.32 | 0.193 | 24.55 | 201.7
0.051 | 150.1 | 115.1 | 3.01 | 2.98 | 3901 | 249.6 | 170.2 | 151.7 | 150.2 | 108.4 | 84.5 | 782.9 | 777 | 399.8 | 498 | 35.2 | 15.5 | 30.2 | 420.3 | 170.2 | 14.46 | 14.31 | 0.197 | 24.39 | 203.9
0.051 | 150 | 115.1 | 2.99 | 2.96 | 3900 | 249.1 | 170 | 151.7 | 150.2 | 108.4 | 84.3 | 783.3 | 777 | 399.1 | 497.5 | 35.1 | 15.6 | 30.1 | 422.6 | 170 | 14.48 | 14.3 | 0.189 | 24.54 | 204.7
0.047 | 150.1 | 115 | 2.98 | 2.96 | 3901 | 250.1 | 169.9 | 151.6 | 150.2 | 108.3 | 84.3 | 783.2 | 776.8 | 400.3 | 498.8 | 35.1 | 15.6 | 30.1 | 423 | 169.9 | 14.44 | 14.28 | 0.199 | 24.53 | 203.9
0.051 | 150.1 | 115.1 | 3.02 | 3 | 3901 | 250.4 | 169.6 | 151.7 | 150.3 | 108.4 | 84.4 | 783.2 | 776.8 | 399.6 | 498.2 | 35.2 | 15.5 | 30.1 | 423.1 | 169.6 | 14.45 | 14.27 | 0.204 | 24.66 | 203.4
0.05 | 150.1 | 114.9 | 2.97 | 3.01 | 3900 | 250.3 | 169.6 | 151.7 | 150.3 | 108.2 | 84.3 | 783.2 | 777.2 | 399.5 | 497.6 | 35.1 | 15.5 | 30 | 423 | 169.6 | 14.45 | 14.27 | 0.208 | 24.63 | 204.2
0.041 | 149.9 | 114.9 | 3.03 | 3.02 | 3902 | 249.9 | 170.3 | 151.5 | 150.3 | 108.3 | 84.5 | 782.8 | 776.9 | 401.3 | 499.5 | 35.1 | 16.3 | 30.1 | 423.8 | 170.3 | 14.46 | 14.29 | 0.194 | 24.54 | 204.2
0.048 | 149.9 | 115.1 | 3 | 3.02 | 3897 | 250.3 | 169.7 | 151.6 | 150.2 | 108.5 | 84.6 | 783.2 | 777.1 | 401.4 | 499.8 | 35.1 | 16 | 30.1 | 422.1 | 169.7 | 14.48 | 14.29 | 0.204 | 24.62 | 200.9
0.051 | 150 | 115 | 2.99 | 3.02 | 3901 | 250.4 | 169.8 | 151.4 | 150 | 108.3 | 84.4 | 782.8 | 776.9 | 401.6 | 500.6 | 35 | 15.6 | 30 | 423.2 | 169.8 | 14.44 | 14.28 | 0.204 | 24.65 | 204.3
0.051 | 150.1 | 115 | 3.04 | 3.02 | 3902 | 249.9 | 170.1 | 151.6 | 150.1 | 108.4 | 84.5 | 783.2 | 777.2 | 399.3 | 496.8 | 35.1 | 15.5 | 30.1 | 423.3 | 170.1 | 14.45 | 14.29 | 0.201 | 24.6 | 203.4
0.052 | 150.1 | 115 | 3.02 | 3 | 3895 | 250.3 | 169.8 | 151.7 | 150.1 | 108.3 | 84.4 | 783.3 | 777.3 | 400.5 | 499.9 | 35.2 | 15.5 | 30.2 | 421.4 | 169.8 | 14.46 | 14.29 | 0.194 | 24.57 | 202.2
0.052 | 150.1 | 114.9 | 2.98 | 3.01 | 3898 | 250.4 | 169.6 | 151.7 | 150.2 | 108.3 | 84.4 | 783.4 | 777.1 | 401.5 | 500.1 | 35.1 | 15.6 | 30.2 | 421.9 | 169.6 | 14.47 | 14.27 | 0.179 | 24.58 | 203.3
0.056 | 150.2 | 115.1 | 2.99 | 3 | 3899 | 249.7 | 170.1 | 151.6 | 150.2 | 108.4 | 84.4 | 783.4 | 777.1 | 398.5 | 496.4 | 35.1 | 15.5 | 30.2 | 422.4 | 170.1 | 14.49 | 14.28 | 0.187 | 24.52 | 203.4
0.053 | 150.1 | 114.9 | 2.97 | 2.97 | 3902 | 250.2 | 169.8 | 151.7 | 150.2 | 108.3 | 84.3 | 783.5 | 777.4 | 402.7 | 501.6 | 35 | 15.8 | 30.2 | 421.9 | 169.8 | 14.44 | 14.31 | 0.191 | 24.55 | 203.7
0.045 | 149.9 | 115.1 | 3.03 | 3.03 | 3902 | 249.4 | 169.1 | 151.5 | 150 | 108.4 | 84.5 | 783.6 | 777.3 | 400.6 | 499.4 | 35.2 | 16.2 | 30.2 | 421.8 | 169.1 | 14.47 | 14.26 | 0.193 | 24.55 | 203.7
0.049 | 150.1 | 115.1 | 3 | 3.01 | 3903 | 250.1 | 170.8 | 151.7 | 150.2 | 108.3 | 84.6 | 784 | 777.7 | 401.1 | 499.6 | 35.2 | 16 | 30.2 | 422.1 | 170.8 | 14.49 | 14.33 | 0.183 | 24.61 | 202.6
0.046 | 150.1 | 115 | 3 | 3.03 | 3903 | 250.2 | 169.9 | 151.6 | 150 | 108.3 | 84.5 | 783.4 | 777.1 | 402.2 | 501.2 | 35 | 15.7 | 29.9 | 422.2 | 169.9 | 14.44 | 14.3 | 0.194 | 24.56 | 203.5
0.05 | 150.1 | 115.2 | 3.01 | 3 | 3900 | 250.3 | 169.6 | 151.5 | 150.1 | 108.6 | 84.4 | 783.3 | 777.5 | 401 | 500 | 34.9 | 15.6 | 29.8 | 420.2 | 169.6 | 14.48 | 14.28 | 0.198 | 24.57 | 204.6
0.054 | 150.1 | 114.9 | 2.99 | 2.97 | 3897 | 249.5 | 169.9 | 151.7 | 150.2 | 108.3 | 84.4 | 783.4 | 777.3 | 399.7 | 498.2 | 35.1 | 15.5 | 29.9 | 423.2 | 169.9 | 14.46 | 14.27 | 0.202 | 24.55 | 203.1
0.055 | 150.3 | 114.9 | 2.98 | 2.97 | 3899 | 250.2 | 169.2 | 151.8 | 150.4 | 108.2 | 84.3 | 783.5 | 777.3 | 401 | 499.5 | 35.2 | 15.5 | 30 | 422.3 | 169.2 | 14.45 | 14.3 | 0.186 | 24.56 | 203.8
0.054 | 150.2 | 114.9 | 2.99 | 3 | 3901 | 249.8 | 169.6 | 151.8 | 150.3 | 108.3 | 84.3 | 783.4 | 777.4 | 400.1 | 498.4 | 35.2 | 15.5 | 30.1 | 421.7 | 169.6 | 14.44 | 14.32 | 0.197 | 24.53 | 203.6
0.052 | 150 | 114.9 | 3 | 2.95 | 3894 | 249.5 | 170.4 | 151.6 | 150.1 | 108.3 | 84.3 | 783.3 | 777 | 400.6 | 498.5 | 35.1 | 15.6 | 30.1 | 422.6 | 170.4 | 14.46 | 14.29 | 0.197 | 24.44 | 203.5
0.051 | 149.8 | 114.9 | 3 | 3.02 | 3901 | 249.6 | 169.9 | 151.6 | 150 | 108.3 | 84.4 | 783.3 | 777.1 | 400.5 | 498.4 | 35 | 15.7 | 30.2 | 423.8 | 169.9 | 14.46 | 14.28 | 0.203 | 24.57 | 205.9
0.051 | 150 | 115.1 | 3.04 | 3.03 | 3896 | 249.4 | 169.7 | 151.6 | 150.1 | 108.3 | 84.4 | 783.5 | 776.7 | 400.6 | 498.9 | 35.1 | 15.6 | 30.2 | 424.1 | 169.7 | 14.45 | 14.27 | 0.206 | 24.58 | 206
0.053 | 150.1 | 115 | 3 | 3.03 | 3896 | 249.4 | 170.3 | 151.6 | 150.1 | 108.3 | 84.5 | 783.7 | 777.3 | 401 | 499 | 35.1 | 15.5 | 30.2 | 423.1 | 170.3 | 14.5 | 14.31 | 0.205 | 24.55 | 203.4
0.045 | 150.2 | 115 | 2.98 | 3.01 | 3897 | 250.5 | 169.8 | 151.7 | 150.3 | 108.3 | 84.5 | 783.2 | 777.3 | 402.1 | 500.7 | 35.2 | 16.2 | 30.3 | 422.1 | 169.8 | 14.44 | 14.27 | 0.19 | 24.64 | 202.5
0.051 | 150.1 | 114.9 | 3.02 | 2.97 | 3901 | 249.1 | 170.1 | 151.6 | 150.2 | 108.3 | 84.5 | 783.2 | 776.7 | 400.9 | 500.2 | 35.2 | 16.2 | 30.1 | 420.3 | 170.1 | 14.49 | 14.29 | 0.194 | 24.75 | 202.5
0.053 | 150.2 | 114.9 | 3.02 | 2.97 | 3901 | 249.7 | 170 | 151.6 | 150.2 | 108.3 | 84.3 | 783.2 | 777.4 | 401.6 | 500.9 | 35 | 15.7 | 30.2 | 422 | 170 | 14.46 | 14.29 | 0.193 | 24.49 | 203.8
0.053 | 150 | 115.1 | 2.96 | 3.01 | 3900 | 250.1 | 169.7 | 151.6 | 150.1 | 108.4 | 84.3 | 783.4 | 776.6 | 401.4 | 500 | 34.9 | 15.5 | 30 | 423.5 | 169.7 | 14.45 | 14.3 | 0.195 | 24.59 | 203.4
0.049 | 150.2 | 114.9 | 2.99 | 2.99 | 3905 | 249.3 | 169.9 | 151.7 | 150.3 | 108.4 | 84.5 | 783.3 | 776.9 | 400.6 | 499.2 | 35.2 | 15.5 | 30.1 | 423.3 | 169.9 | 14.49 | 14.28 | 0.198 | 24.58 | 202.1
0.045 | 149.9 | 115 | 3.01 | 2.97 | 3904 | 250.1 | 170.4 | 151.5 | 150.1 | 108.4 | 84.4 | 783.6 | 777.1 | 402 | 501.9 | 35.2 | 15.6 | 30.1 | 419.6 | 170.4 | 14.44 | 14.29 | 0.184 | 24.59 | 203
0.045 | 149.9 | 114.8 | 3.02 | 3.01 | 3897 | 251.1 | 170 | 151.4 | 149.9 | 108.2 | 84.6 | 783.5 | 777.4 | 400.7 | 498.9 | 35.1 | 15.6 | 30 | 422.6 | 170 | 14.45 | 14.31 | 0.192 | 24.61 | 203
0.051 | 150.2 | 114.9 | 2.96 | 3.01 | 3903 | 249.8 | 170 | 151.6 | 150.1 | 108.4 | 84.5 | 783.4 | 777.3 | 400.8 | 499.4 | 34.9 | 15.5 | 29.9 | 422.9 | 170 | 14.46 | 14.31 | 0.2 | 24.47 | 203.1
0.047 | 150.4 | 115 | 2.97 | 2.97 | 3900 | 249.5 | 170.4 | 151.9 | 150.5 | 108.3 | 84.5 | 784 | 777.9 | 401.9 | 500.9 | 35.3 | 15.9 | 30.3 | 423.1 | 170.4 | 14.46 | 14.28 | 0.198 | 24.61 | 203.1
0.047 | 150.1 | 115.1 | 2.99 | 2.97 | 3897 | 250.1 | 170.1 | 151.8 | 150.4 | 108.5 | 84.4 | 783.7 | 777.7 | 401.5 | 500.4 | 35.3 | 16.3 | 30.3 | 424.3 | 170.1 | 14.42 | 14.28 | 0.18 | 24.53 | 203.5
0.051 | 149.9 | 115.1 | 3 | 2.99 | 3901 | 249.5 | 169.9 | 151.6 | 150 | 108.4 | 84.3 | 783.8 | 777.1 | 401.8 | 500.6 | 35 | 15.9 | 30.3 | 421.2 | 169.9 | 14.47 | 14.3 | 0.188 | 24.56 | 201.5
0.049 | 149.9 | 115 | 2.99 | 3 | 3896 | 250.1 | 170.2 | 151.4 | 150 | 108.4 | 84.3 | 783.5 | 777.1 | 401.9 | 500.6 | 34.9 | 15.7 | 30.1 | 422.8 | 170.2 | 14.45 | 14.29 | 0.197 | 24.64 | 204.6
0.046 | 150.2 | 115.1 | 3.02 | 3.03 | 3901 | 250.5 | 169.9 | 151.6 | 150 | 108.4 | 84.4 | 783.3 | 777.2 | 400.2 | 498.4 | 34.9 | 15.5 | 30 | 423.8 | 169.9 | 14.47 | 14.29 | 0.198 | 24.53 | 202.2
0.05 | 150.2 | 115.1 | 3.05 | 3.02 | 3901 | 250 | 169.6 | 151.7 | 150.2 | 108.4 | 84.6 | 783.5 | 777.4 | 402.3 | 501.7 | 35.3 | 15.5 | 30.1 | 423.2 | 169.6 | 14.48 | 14.3 | 0.197 | 24.6 | 204.7
0.05 | 150.1 | 115 | 2.99 | 3 | 3901 | 249.3 | 169.2 | 151.7 | 150.2 | 108.4 | 84.3 | 783.4 | 777.6 | 399.7 | 498.3 | 35.2 | 15.5 | 29.9 | 422.7 | 169.2 | 14.43 | 14.27 | 0.191 | 24.66 | 205.6
0.047 | 150.1 | 114.9 | 3.01 | 2.98 | 3901 | 250.1 | 171 | 151.7 | 150.2 | 108.3 | 84.4 | 783.3 | 777.1 | 398.5 | 496.6 | 35.2 | 16.1 | 30 | 421.9 | 171 | 14.49 | 14.27 | 0.198 | 24.55 | 204
0.048 | 150.3 | 114.9 | 3.04 | 3.01 | 3901 | 250.7 | 170.1 | 151.8 | 150.2 | 108.3 | 84.4 | 783.4 | 777.3 | 399.8 | 498 | 35.1 | 16.2 | 30.2 | 421.7 | 170.1 | 14.44 | 14.26 | 0.198 | 24.6 | 203.8
0.05 | 150 | 115 | 2.96 | 2.97 | 3901 | 249.7 | 170.2 | 151.6 | 150.2 | 108.4 | 84.4 | 783.1 | 776.8 | 401.3 | 499.8 | 34.9 | 15.8 | 30.1 | 421.8 | 170.2 | 14.46 | 14.28 | 0.19 | 24.6 | 203.4
0.051 | 150.1 | 115 | 2.99 | 2.96 | 3902 | 249.3 | 170.3 | 151.7 | 150.2 | 108.3 | 84.3 | 783.7 | 777.2 | 401 | 499.9 | 34.9 | 15.6 | 30.2 | 423 | 170.3 | 14.45 | 14.28 | 0.179 | 24.85 | 202.7
0.044 | 150.1 | 115.1 | 2.99 | 2.97 | 3899 | 250.4 | 169.9 | 151.7 | 150.3 | 108.4 | 84.4 | 783.6 | 777.3 | 401.8 | 500.1 | 35.1 | 15.5 | 30.3 | 422.7 | 169.9 | 14.47 | 14.32 | 0.186 | 24.49 | 203.7
0.069 | 150.1 | 115.1 | 3 | 3.03 | 3903 | 249.8 | 169.9 | 151.7 | 150.1 | 108.5 | 84.4 | 783.3 | 777.3 | 402.3 | 501 | 35.1 | 15.5 | 30.2 | 421.2 | 169.9 | 14.47 | 14.29 | 0.192 | 24.51 | 201.9
0.054 | 150.1 | 115.1 | 2.99 | 2.98 | 3901 | 250.2 | 170 | 151.7 | 150.2 | 108.4 | 84.3 | 783.1 | 776.7 | 401.8 | 500.8 | 35.2 | 15.5 | 30.2 | 423 | 170 | 14.46 | 14.29 | 0.203 | 24.67 | 202.8
0.054 | 150.1 | 115 | 3.02 | 2.99 | 3902 | 249.5 | 169.5 | 151.7 | 150.2 | 108.4 | 84.4 | 783.2 | 777.3 | 400.5 | 499.3 | 35.1 | 15.5 | 29.8 | 420.4 | 169.5 | 14.48 | 14.28 | 0.202 | 24.52 | 203.6
0.045 | 150.2 | 115.1 | 3.02 | 3.02 | 3898 | 250.8 | 171 | 151.7 | 150.2 | 108.4 | 84.4 | 783 | 777.3 | 400.3 | 498.5 | 35.2 | 15.9 | 29.9 | 420.9 | 171 | 14.46 | 14.29 | 0.194 | 24.64 | 203.7
0.046 | 150 | 114.9 | 2.98 | 3.02 | 3902 | 249.4 | 170.5 | 151.6 | 150.2 | 108.3 | 84.4 | 783.2 | 776.9 | 399.5 | 498 | 35.1 | 16.1 | 29.9 | 422.5 | 170.5 | 14.46 | 14.31 | 0.194 | 24.45 | 201.5
0.053 | 150.1 | 115 | 2.97 | 2.94 | 3898 | 250.5 | 170 | 151.7 | 150.2 | 108.4 | 84.4 | 783.3 | 777.1 | 400.2 | 498.8 | 35.2 | 16 | 30.1 | 423 | 170 | 14.45 | 14.26 | 0.196 | 24.52 | 203.2
0.051 | 149.9 | 115 | 3.01 | 3.01 | 3895 | 249.6 | 170.7 | 151.6 | 150.1 | 108.3 | 84.5 | 783.4 | 776.9 | 399.8 | 497.8 | 35.1 | 15.7 | 30.1 | 423.5 | 170.7 | 14.47 | 14.28 | 0.19 | 24.67 | 201.9
0.048 | 150.1 | 115 | 3 | 3 | 3895 | 249.8 | 169.7 | 151.7 | 150.2 | 108.4 | 84.5 | 783.5 | 777.7 | 399.2 | 497 | 35.1 | 15.5 | 30.2 | 421.7 | 169.7 | 14.47 | 14.31 | 0.194 | 24.61 | 204.3
0.049 | 149.9 | 115 | 3.01 | 3.01 | 3902 | 250.8 | 169.9 | 151.5 | 149.9 | 108.4 | 84.5 | 783.2 | 776.9 | 401.9 | 500.3 | 34.9 | 15.4 | 30.1 | 422.7 | 169.9 | 14.45 | 14.3 | 0.205 | 24.66 | 203.8
0.048 | 150 | 115.1 | 3 | 3 | 3904 | 248.9 | 170 | 151.5 | 150.1 | 108.4 | 84.6 | 783.3 | 777.1 | 401.3 | 499.6 | 35.1 | 16.1 | 30.1 | 423.4 | 170 | 14.47 | 14.29 | 0.202 | 24.66 | 202.6
0.042 | 150.2 | 115.1 | 3 | 3.01 | 3901 | 250.6 | 169.1 | 151.7 | 150.2 | 108.4 | 84.6 | 783.7 | 777.3 | 401 | 499.8 | 35.2 | 16 | 30.2 | 422.6 | 169.1 | 14.43 | 14.31 | 0.2 | 24.62 | 203.4
0.05 | 150.2 | 115.1 | 2.99 | 2.98 | 3898 | 249.7 | 169.5 | 151.7 | 150.2 | 108.4 | 84.3 | 783.8 | 777.1 | 400 | 498.6 | 35.1 | 15.6 | 30.2 | 423.9 | 169.5 | 14.5 | 14.32 | 0.184 | 24.54 | 201.6
0.043 | 150.3 | 115.1 | 3.01 | 3.01 | 3897 | 250.7 | 169.7 | 151.8 | 150.2 | 108.4 | 84.5 | 783.5 | 777.2 | 400.3 | 498.6 | 35.1 | 15.5 | 30.2 | 421 | 169.7 | 14.5 | 14.3 | 0.197 | 24.51 | 202.5
0.047 | 150.3 | 115 | 3 | 3.02 | 3898 | 249.5 | 170.2 | 151.7 | 150.1 | 108.4 | 84.5 | 783.4 | 777.1 | 401 | 499.4 | 35.1 | 15.5 | 30.2 | 421.1 | 170.2 | 14.46 | 14.31 | 0.202 | 24.5 | 203.4
0.054 | 150.1 | 114.9 | 2.98 | 3.03 | 3901 | 249.9 | 169.6 | 151.7 | 150.2 | 108.4 | 84.5 | 783.4 | 777.1 | 401.6 | 500.5 | 35.1 | 15.5 | 30.1 | 422.1 | 169.6 | 14.44 | 14.28 | 0.203 | 24.6 | 204.9
0.05 | 150 | 114.9 | 2.98 | 3.02 | 3899 | 249.6 | 169.7 | 151.6 | 150.1 | 108.2 | 84.5 | 783.2 | 777 | 401.3 | 499.9 | 35.1 | 15.5 | 30.2 | 420.9 | 169.7 | 14.48 | 14.27 | 0.203 | 24.63 | 203.4
0.049 | 150 | 115.1 | 3.01 | 3.01 | 3899 | 250.1 | 170.4 | 151.7 | 150.2 | 108.4 | 84.4 | 783.2 | 777.3 | 400.9 | 499.5 | 35.3 | 15.6 | 30.1 | 423.5 | 170.4 | 14.46 | 14.28 | 0.188 | 24.6 | 202.5
0.048 | 150 | 114.9 | 3.01 | 3 | 3901 | 249.5 | 170.2 | 151.5 | 149.9 | 108.3 | 84.4 | 783.1 | 776.9 | 401.4 | 500 | 35.2 | 16.2 | 29.8 | 422.4 | 170.2 | 14.45 | 14.3 | 0.204 | 24.52 | 204.4
0.051 | 150.2 | 115.1 | 3 | 2.99 | 3899 | 249.9 | 170.4 | 151.6 | 150.1 | 108.3 | 84.4 | 783.4 | 777.1 | 401.2 | 499.7 | 35.1 | 15.9 | 29.9 | 420.9 | 170.4 | 14.49 | 14.28 | 0.205 | 24.61 | 202.5
0.056 | 150.2 | 115 | 3 | 3.01 | 3899 | 249.8 | 169.1 | 151.7 | 150.2 | 108.4 | 84.4 | 783.6 | 776.8 | 400.9 | 499.7 | 34.9 | 15.6 | 29.9 | 422.2 | 169.1 | 14.46 | 14.28 | 0.205 | 24.55 | 203.4
0.054 | 150.2 | 115 | 2.95 | 2.98 | 3901 | 250.1 | 169.4 | 151.7 | 150.1 | 108.3 | 84.4 | 783.6 | 777.1 | 401.4 | 500.4 | 35 | 15.6 | 30.1 | 423.3 | 169.4 | 14.44 | 14.28 | 0.194 | 24.52 | 201.8
0.049 | 150.2 | 114.9 | 3.02 | 3 | 3899 | 251 | 169.8 | 151.7 | 150.2 | 108.3 | 84.5 | 783.9 | 777.2 | 399.9 | 498.5 | 35.2 | 15.5 | 30.2 | 422.4 | 169.8 | 14.46 | 14.31 | 0.199 | 24.61 | 204
0.05 | 150.2 | 115 | 2.97 | 2.98 | 3898 | 250.7 | 169.8 | 151.7 | 150.1 | 108.3 | 84.5 | 783.3 | 777 | 399.7 | 498.2 | 35.2 | 15.5 | 30.1 | 423.4 | 169.8 | 14.44 | 14.27 | 0.206 | 24.75 | 203.7
0.054 | 150.1 | 115 | 3.01 | 3.01 | 3902 | 249 | 169.9 | 151.7 | 149.9 | 108.4 | 84.5 | 783.2 | 776.8 | 400.7 | 498.7 | 35.1 | 15.7 | 30.1 | 421 | 169.9 | 14.48 | 14.31 | 0.204 | 24.66 | 203
0.051 | 150 | 115 | 3 | 3.03 | 3906 | 249.7 | 170 | 151.6 | 150.3 | 108.4 | 84.6 | 783.5 | 777.4 | 402.4 | 501.3 | 35.2 | 16.1 | 30.2 | 421 | 170 | 14.45 | 14.3 | 0.201 | 24.54 | 203.5
0.05 | 150.1 | 115 | 2.99 | 3.03 | 3901 | 250.2 | 170.5 | 151.7 | 150.1 | 108.4 | 84.4 | 783.4 | 777.4 | 401.5 | 499.9 | 35.1 | 16 | 30.2 | 422.2 | 170.5 | 14.45 | 14.27 | 0.18 | 24.68 | 203.8
0.057 | 150 | 115 | 3 | 2.98 | 3899 | 249.5 | 169.5 | 151.6 | 150 | 108.3 | 84.4 | 783.3 | 777.2 | 401 | 499.6 | 35 | 15.7 | 30.2 | 423.5 | 169.5 | 14.48 | 14.32 | 0.184 | 24.45 | 200.1
0.047 | 150.1 | 115 | 3.02 | 3.01 | 3900 | 250.5 | 170.5 | 151.6 | 150.2 | 108.3 | 84.3 | 783.3 | 777.6 | 400.9 | 499.6 | 34.9 | 15.5 | 30.2 | 423.2 | 170.5 | 14.45 | 14.28 | 0.181 | 24.58 | 202.5
0.045 | 150.1 | 115 | 2.99 | 2.99 | 3902 | 250.2 | 169.6 | 151.6 | 149.9 | 108.3 | 84.3 | 783.6 | 777.4 | 400.2 | 499.2 | 35 | 15.4 | 30.2 | 422.7 | 169.6 | 14.48 | 14.31 | 0.192 | 24.51 | 203
0.047 | 150.2 | 115.1 | 2.99 | 2.99 | 3898 | 250.3 | 170.3 | 151.6 | 150.1 | 108.4 | 84.4 | 783.7 | 777.6 | 400.8 | 499.4 | 35.2 | 15.5 | 30.1 | 421.2 | 170.3 | 14.45 | 14.29 | 0.174 | 24.66 | 202.1
0.045 | 150.2 | 114.9 | 2.99 | 3.02 | 3901 | 251.2 | 169.4 | 151.7 | 150.1 | 108.3 | 84.6 | 783.8 | 777.6 | 400.7 | 499.2 | 35.2 | 15.6 | 30 | 424.6 | 169.4 | 14.45 | 14.27 | 0.186 | 24.49 | 203.4
0.047 | 150.1 | 115 | 3.02 | 2.99 | 3899 | 250.8 | 170.2 | 151.7 | 150.2 | 108.4 | 84.4 | 783.1 | 777.2 | 401.1 | 499.8 | 35.1 | 15.6 | 29.8 | 423.1 | 170.2 | 14.45 | 14.28 | 0.197 | 24.53 | 202.5
0.046 | 150.2 | 115 | 2.98 | 2.98 | 3899 | 250.3 | 169.9 | 151.6 | 150.3 | 108.3 | 84.3 | 782.9 | 777.2 | 401 | 499.6 | 35.1 | 15.5 | 29.9 | 423.1 | 169.9 | 14.47 | 14.3 | 0.202 | 24.57 | 201.6
0.048 | 150 | 115 | 2.98 | 3 | 3901 | 250 | 170.1 | 151.6 | 150.1 | 108.3 | 84.3 | 782.9 | 776.9 | 400.2 | 498.7 | 34.9 | 15.6 | 29.9 | 422.4 | 170.1 | 14.45 | 14.31 | 0.197 | 24.59 | 203.7
0.047 | 149.9 | 114.9 | 3 | 2.98 | 3902 | 249.7 | 169.9 | 151.6 | 150.1 | 108.3 | 84.3 | 783.2 | 777.2 | 401.5 | 500.7 | 34.9 | 15.7 | 29.9 | 422.8 | 169.9 | 14.44 | 14.28 | 0.197 | 24.97 | 200.6
0.047 | 150.1 | 115 | 3 | 3 | 3902 | 249.2 | 169.1 | 151.5 | 150 | 108.3 | 84.5 | 783.7 | 777.2 | 400.5 | 498.6 | 35.1 | 15.6 | 30.2 | 421.4 | 169.1 | 14.46 | 14.33 | 0.193 | 24.46 | 203.9
0.048 | 150.1 | 114.9 | 3.01 | 3.02 | 3898 | 250.6 | 169.7 | 151.5 | 150.1 | 108.3 | 84.5 | 783.4 | 776.7 | 401.9 | 500.4 | 35.2 | 15.5 | 30.1 | 423.4 | 169.7 | 14.45 | 14.29 | 0.195 | 24.64 | 203.4
0.053 | 150.2 | 115 | 2.95 | 2.99 | 3899 | 250.1 | 169.7 | 151.7 | 150.3 | 108.4 | 84.4 | 783.3 | 776.9 | 399.4 | 497.9 | 35.2 | 15.5 | 30.1 | 422.9 | 169.7 | 14.48 | 14.29 | 0.198 | 24.56 | 202.1
0.054 | 150.2 | 115 | 2.99 | 2.96 | 3904 | 249.5 | 169.5 | 151.6 | 150.2 | 108.3 | 84.4 | 783.2 | 777.1 | 399.7 | 498.5 | 35.1 | 15.5 | 30.1 | 422.2 | 169.5 | 14.45 | 14.26 | 0.207 | 24.57 | 201.5
0.054 | 150.3 | 115 | 3.01 | 2.98 | 3898 | 249.6 | 169.9 | 151.7 | 150.2 | 108.3 | 84.4 | 783.7 | 777.1 | 401.5 | 500.2 | 35.1 | 15.5 | 30.2 | 421.6 | 169.9 | 14.45 | 14.27 | 0.197 | 24.53 | 203.7
0.05 | 150.2 | 115.1 | 2.98 | 3 | 3901 | 250.4 | 170.3 | 151.7 | 150.2 | 108.5 | 84.4 | 783.6 | 776.9 | 401.7 | 500.8 | 35.1 | 15.5 | 30.2 | 422 | 170.3 | 14.46 | 14.3 | 0.207 | 24.59 | 204
0.056 | 150 | 114.9 | 2.99 | 3 | 3896 | 250.2 | 170.3 | 151.6 | 150.1 | 108.3 | 84.3 | 783.3 | 776.7 | 401.9 | 500.8 | 35.1 | 15.6 | 30.1 | 422.5 | 170.3 | 14.47 | 14.28 | 0.205 | 24.63 | 202.5
0.057 | 150 | 115 | 3 | 3.02 | 3899 | 250 | 169.7 | 151.6 | 150.2 | 108.4 | 84.5 | 783.3 | 776.7 | 399.5 | 497.7 | 35.2 | 15.6 | 30.1 | 424 | 169.7 | 14.45 | 14.31 | 0.202 | 24.56 | 203.2
0.05 | 150 | 115 | 2.98 | 3.03 | 3904 | 249 | 170 | 151.6 | 150.1 | 108.3 | 84.5 | 783.4 | 777 | 399.1 | 497.2 | 35.1 | 15.6 | 30.2 | 420.4 | 170 | 14.46 | 14.3 | 0.188 | 24.52 | 203.9
0.052 | 150 | 115 | 3.02 | 3.01 | 3900 | 249.6 | 169.3 | 151.5 | 150.1 | 108.3 | 84.5 | 783.2 | 777.1 | 400.8 | 499.1 | 35.1 | 15.6 | 30.1 | 420 | 169.3 | 14.47 | 14.3 | 0.194 | 24.64 | 203.8
0.051 | 150.2 | 115 | 2.97 | 2.98 | 3902 | 249.4 | 170 | 151.6 | 150.1 | 108.4 | 84.5 | 783.3 | 776.8 | 400.9 | 499.2 | 35.1 | 15.7 | 30 | 422.5 | 170 | 14.46 | 14.27 | 0.198 | 24.66 | 202.8
0.049 | 150.1 | 115 | 3 | 2.97 | 3901 | 250.3 | 170.4 | 151.7 | 150.1 | 108.4 | 84.3 | 783.4 | 777.5 | 400.9 | 499.6 | 35.1 | 15.6 | 30.2 | 421.8 | 170.4 | 14.46 | 14.31 | 0.205 | 24.56 | 202.4
0.051 | 150.2 | 114.9 | 2.97 | 2.95 | 3902 | 249.8 | 170 | 151.7 | 150 | 108.3 | 84.2 | 783.2 | 777.2 | 399.3 | 497.8 | 35.1 | 15.5 | 30.1 | 422.8 | 170 | 14.45 | 14.29 | 0.193 | 24.6 | 203
0.049 | 150.2 | 114.9 | 3.01 | 3.03 | 3897 | 249.6 | 169.9 | 151.7 | 150.1 | 108.3 | 84.5 | 783.2 | 777.1 | 400.2 | 498.1 | 35.1 | 15.6 | 30.3 | 423.2 | 169.9 | 14.46 | 14.31 | 0.202 | 24.55 | 203.3
0.048 | 150 | 115 | 3 | 3.01 | 3899 | 250 | 171.2 | 151.5 | 150.2 | 108.4 | 84.5 | 783.1 | 777.3 | 400.2 | 497.8 | 35 | 15.6 | 30.2 | 423.3 | 171.2 | 14.45 | 14.29 | 0.2 | 24.53 | 203.3
0.048 | 150 | 115 | 2.97 | 2.99 | 3897 | 250.9 | 170 | 151.5 | 150.2 | 108.3 | 84.2 | 783.3 | 777.2 | 400 | 498.2 | 35.1 | 15.6 | 29.9 | 422 | 170 | 14.44 | 14.28 | 0.194 | 24.54 | 202.2
0.051 | 150.1 | 115 | 2.99 | 2.98 | 3896 | 250.4 | 170.1 | 151.6 | 150.2 | 108.4 | 84.3 | 783.6 | 777.2 | 400.1 | 498.5 | 35.2 | 15.5 | 29.9 | 421 | 170.1 | 14.45 | 14.26 | 0.18 | 24.57 | 202.8
0.049 | 150 | 115 | 3 | 2.98 | 3903 | 249.8 | 169.8 | 151.5 | 150.2 | 108.3 | 84.4 | 783.6 | 777.4 | 401.7 | 500.6 | 35.1 | 15.6 | 29.9 | 421 | 169.8 | 14.45 | 14.31 | 0.191 | 24.6 | 201.2
0.053 | 149.9 | 114.9 | 2.98 | 3.01 | 3899 | 248.8 | 170 | 151.6 | 150.1 | 108.3 | 84.3 | 783.6 | 776.6 | 399.7 | 498.2 | 35 | 15.7 | 29.8 | 419.9 | 170 | 14.47 | 14.29 | 0.195 | 24.77 | 201.7
0.048 | 150.2 | 115 | 2.96 | 3 | 3900 | 249.8 | 170.5 | 151.7 | 150.2 | 108.3 | 84.4 | 783.5 | 777.1 | 400.5 | 499.8 | 35 | 15.7 | 29.9 | 422.3 | 170.5 | 14.46 | 14.3 | 0.198 | 24.55 | 202.4
0.051 | 150.2 | 115 | 3.05 | 3.02 | 3898 | 249.3 | 169.7 | 151.6 | 150.1 | 108.4 | 84.4 | 783.7 | 777.1 | 399.3 | 497.2 | 35.2 | 15.6 | 30.2 | 420.8 | 169.7 | 14.47 | 14.29 | 0.202 | 24.62 | 202.4
0.047 | 150.2 | 115 | 3 | 2.99 | 3901 | 250.9 | 170.4 | 151.7 | 150.3 | 108.3 | 84.5 | 783.3 | 776.7 | 399.1 | 496.8 | 35.2 | 15.6 | 30.2 | 422.8 | 170.4 | 14.48 | 14.3 | 0.191 | 24.59 | 203.3
0.049 | 150.3 | 115.1 | 2.97 | 2.98 | 3902 | 249.9 | 170.1 | 151.7 | 150.2 | 108.4 | 84.5 | 783.6 | 777.4 | 399.5 | 497.4 | 35.2 | 15.6 | 30.3 | 422.9 | 170.1 | 14.44 | 14.29 | 0.197 | 24.6 | 204.8
0.051 | 150.1 | 115 | 3.01 | 3 | 3899 | 249.7 | 170.5 | 151.6 | 150.3 | 108.3 | 84.5 | 783.6 | 776.9 | 400.3 | 498.6 | 35.1 | 15.7 | 30.2 | 422.9 | 170.5 | 14.44 | 14.28 | 0.195 | 24.56 | 202.8
0.048 | 150.1 | 115.1 | 3.01 | 3.05 | 3899 | 251.8 | 170 | 151.6 | 150.2 | 108.4 | 84.5 | 783.4 | 776.8 | 401 | 499.3 | 35.1 | 15.7 | 30.3 | 421.8 | 170 | 14.44 | 14.29 | 0.199 | 24.56 | 202
0.049 | 150 | 115.2 | 2.98 | 3 | 3902 | 250.5 | 169.7 | 151.6 | 150.2 | 108.5 | 84.2 | 783.6 | 776.9 | 400.3 | 498.7 | 35.1 | 15.6 | 30.2 | 421.4 | 169.7 | 14.44 | 14.25 | 0.204 | 24.55 | 204.3
0.055 | 150 | 115.1 | 2.98 | 2.94 | 3900 | 249.5 | 169.9 | 151.6 | 150.2 | 108.4 | 84.2 | 783.2 | 776.7 | 400.6 | 499.6 | 35.1 | 15.5 | 30.1 | 423.6 | 169.9 | 14.45 | 14.29 | 0.197 | 24.69 | 201.3
0.049 | 150.1 | 114.9 | 2.98 | 3.01 | 3901 | 249.7 | 170.1 | 151.6 | 150.2 | 108.3 | 84.4 | 783.6 | 776.7 | 401.6 | 500.6 | 35.1 | 15.6 | 30.2 | 421.1 | 170.1 | 14.5 | 14.31 | 0.202 | 24.47 | 203.4
0.046 | 150 | 115.1 | 2.99 | 3.02 | 3901 | 250.5 | 170.3 | 151.6 | 150.1 | 108.3 | 84.6 | 783.4 | 777.2 | 400.3 | 498.5 | 35.2 | 15.7 | 30 | 423.5 | 170.3 | 14.45 | 14.3 | 0.203 | 24.66 | 203.7
0.05 | 150.1 | 115 | 3 | 3.05 | 3900 | 249.5 | 169.5 | 151.6 | 150.1 | 108.4 | 84.5 | 783.8 | 776.9 | 401 | 499.5 | 35.1 | 15.6 | 29.8 | 421.2 | 169.5 | 14.45 | 14.3 | 0.202 | 24.54 | 203.3
0.049 | 150.1 | 115 | 3.01 | 3 | 3900 | 249.8 | 169.7 | 151.6 | 150.2 | 108.4 | 84.5 | 784 | 777.3 | 399.8 | 498.2 | 35 | 15.6 | 29.9 | 422.4 | 169.7 | 14.46 | 14.31 | 0.194 | 24.58 | 202.5
0.05 | 150.2 | 115.1 | 2.96 | 3 | 3902 | 250.3 | 170 | 151.7 | 150.3 | 108.4 | 84.4 | 783.9 | 777 | 398.8 | 496.7 | 35.1 | 15.6 | 29.9 | 422 | 170 | 14.44 | 14.27 | 0.183 | 24.54 | 202
0.063 | 150.1 | 114.9 | 2.93 | 2.97 | 3899 | 249.6 | 170.2 | 151.6 | 150.2 | 108.3 | 84.3 | 783.7 | 777.3 | 400.2 | 498.8 | 35.1 | 15.7 | 30.1 | 421.3 | 170.2 | 14.48 | 14.33 | 0.194 | 24.53 | 202.5
0.05 | 150.1 | 115.1 | 3.03 | 2.97 | 3900 | 249.6 | 169.4 | 151.6 | 150.3 | 108.4 | 84.3 | 783.6 | 777 | 399.1 | 497.2 | 35.1 | 15.6 | 30.1 | 423.8 | 169.4 | 14.44 | 14.29 | 0.198 | 24.6 | 203.5
0.053 | 150.1 | 115 | 3.03 | 3.02 | 3900 | 250.3 | 169.2 | 151.6 | 150.3 | 108.3 | 84.5 | 783.8 | 776.9 | 400 | 498.4 | 35.1 | 15.6 | 30.1 | 424 | 169.2 | 14.46 | 14.26 | 0.2 | 24.58 | 201.5
0.054 | 150.2 | 115 | 2.96 | 2.98 | 3896 | 250.3 | 170.1 | 151.7 | 150.3 | 108.3 | 84.5 | 783.3 | 777.5 | 399.5 | 497.4 | 35.2 | 15.6 | 30.2 | 423.7 | 170.1 | 14.47 | 14.29 | 0.197 | 24.49 | 203.8
0.053 | 150.1 | 115.1 | 2.99 | 3.01 | 3904 | 249.6 | 170.4 | 151.6 | 150 | 108.5 | 84.4 | 783.4 | 777 | 400.3 | 498.6 | 35 | 15.6 | 30 | 424.3 | 170.4 | 14.43 | 14.25 | 0.206 | 24.56 | 201.9
0.051 | 150.2 | 115 | 3.04 | 3.06 | 3902 | 249.3 | 169.9 | 151.7 | 150.3 | 108.3 | 84.5 | 783.7 | 777.1 | 399.7 | 497.6 | 35.2 | 15.6 | 30.2 | 420.8 | 169.9 | 14.45 | 14.32 | 0.204 | 24.59 | 204.2
0.049 | 150 | 114.9 | 2.97 | 3.02 | 3897 | 249.1 | 169 | 151.5 | 150.3 | 108.3 | 84.4 | 783.7 | 776.8 | 400.2 | 498.5 | 34.9 | 15.6 | 30.1 | 422 | 169 | 14.45 | 14.34 | 0.209 | 24.53 | 204.9
0.049 | 149.9 | 115.1 | 2.96 | 2.96 | 3902 | 250.2 | 170.1 | 151.5 | 150 | 108.3 | 84.3 | 783.3 | 776.4 | 400.5 | 498.6 | 35 | 15.6 | 30.1 | 422.9 | 170.1 | 14.48 | 14.31 | 0.206 | 24.57 | 203.1
0.044 | 150 | 115.1 | 3.06 | 3.02 | 3903 | 250.3 | 169.6 | 151.6 | 150.1 | 108.4 | 84.5 | 783.9 | 776.8 | 400.9 | 499.4 | 35.2 | 15.6 | 30.1 | 421.6 | 169.6 | 14.45 | 14.3 | 0.21 | 24.57 | 203.9
0.049 | 150.2 | 114.9 | 2.99 | 3 | 3898 | 250.1 | 170.6 | 151.7 | 150.2 | 108.3 | 84.5 | 783.6 | 776.9 | 400 | 497.9 | 35.2 | 15.5 | 30.1 | 421.5 | 170.6 | 14.46 | 14.29 | 0.208 | 24.52 | 205.4
0.05 | 150.2 | 115.1 | 3 | 2.96 | 3897 | 250.1 | 169.9 | 151.7 | 150.1 | 108.3 | 84.3 | 783.8 | 777.1 | 399.4 | 497.6 | 35.1 | 15.6 | 30.1 | 421.9 | 169.9 | 14.48 | 14.3 | 0.207 | 24.56 | 203.2
0.048 | 150.2 | 115 | 3 | 3.01 | 3899 | 250.1 | 169.9 | 151.7 | 150.2 | 108.4 | 84.5 | 783.4 | 776.7 | 398.4 | 495.9 | 35.1 | 15.6 | 30.2 | 421 | 169.9 | 14.44 | 14.28 | 0.206 | 24.63 | 202.9
0.049 | 150.2 | 115 | 2.97 | 2.99 | 3901 | 249.9 | 169.6 | 151.8 | 150.2 | 108.4 | 84.4 | 783.8 | 777 | 397.8 | 495.6 | 35.1 | 15.6 | 30.2 | 422.9 | 169.6 | 14.46 | 14.31 | 0.187 | 24.56 | 200.9
0.054 | 150.1 | 115 | 3.01 | 2.99 | 3897 | 250.3 | 169.3 | 151.6 | 150.3 | 108.3 | 84.2 | 783.8 | 776.9 | 399.8 | 498.4 | 35.1 | 15.6 | 30.1 | 423 | 169.3 | 14.44 | 14.27 | 0.196 | 24.64 | 203.6
0.05 | 150 | 115 | 3 | 2.98 | 3899 | 250.2 | 170.1 | 151.6 | 150 | 108.3 | 84.2 | 783.4 | 777 | 400.4 | 498.5 | 35.1 | 15.6 | 30.2 | 422.8 | 170.1 | 14.46 | 14.27 | 0.197 | 24.56 | 204
0.053 | 149.9 | 115.1 | 3 | 2.97 | 3899 | 249.5 | 170.2 | 151.5 | 150.1 | 108.3 | 84.3 | 783.6 | 776.6 | 401.4 | 500.1 | 35 | 15.6 | 30.2 | 422.1 | 170.2 | 14.43 | 14.28 | 0.204 | 24.59 | 202.5
0.05 | 150 | 115 | 3.03 | 3.02 | 3905 | 249.8 | 170 | 151.6 | 149.9 | 108.4 | 84.5 | 783.7 | 776.6 | 400.8 | 499.4 | 35.1 | 15.7 | 30.2 | 422.7 | 170 | 14.47 | 14.32 | 0.192 | 24.56 | 204.3
0.054 | 150.2 | 114.9 | 3.01 | 3.05 | 3898 | 249 | 169.7 | 151.6 | 150.2 | 108.3 | 84.4 | 783.6 | 776.6 | 400.5 | 498.9 | 35.1 | 15.6 | 30.1 | 423 | 169.7 | 14.43 | 14.27 | 0.195 | 24.42 | 203.8
0.049 | 150.1 | 114.9 | 3.02 | 3.02 | 3901 | 250.8 | 170.3 | 151.6 | 149.9 | 108.3 | 84.4 | 783.6 | 776.8 | 401 | 500.1 | 35.1 | 15.6 | 30.1 | 422.9 | 170.3 | 14.43 | 14.26 | 0.202 | 24.64 | 202.6
0.051 | 150.2 | 115 | 2.97 | 2.99 | 3903 | 250.9 | 169.6 | 151.6 | 150.1 | 108.3 | 84.4 | 783.3 | 776.7 | 398.6 | 496.7 | 35.1 | 15.6 | 30.2 | 420.7 | 169.6 | 14.45 | 14.3 | 0.205 | 24.6 | 204.5
0.046 | 150.3 | 115 | 3 | 2.99 | 3902 | 250.6 | 169.6 | 151.7 | 150.1 | 108.3 | 84.3 | 783.4 | 776.9 | 399.8 | 498 | 35.1 | 15.7 | 30.1 | 422.4 | 169.6 | 14.44 | 14.27 | 0.204 | 24.7 | 201.6
0.05 | 150.1 | 115.1 | 2.96 | 2.95 | 3896 | 249.4 | 170.1 | 151.6 | 150.1 | 108.4 | 84.3 | 783.4 | 776.8 | 399.7 | 498.1 | 35 | 15.7 | 30 | 420.7 | 170.1 | 14.47 | 14.32 | 0.194 | 24.57 | 202.4
0.048 | 150.1 | 115 | 2.99 | 2.96 | 3900 | 250.1 | 170.2 | 151.7 | 150.3 | 108.3 | 84.4 | 783.4 | 777 | 398.3 | 496.1 | 35.1 | 15.6 | 29.9 | 422.7 | 170.2 | 14.46 | 14.3 | 0.202 | 24.56 | 203.7
0.051 | 150.1 | 115 | 2.96 | 2.98 | 3905 | 248.9 | 169.9 | 151.7 | 150.1 | 108.3 | 84.5 | 783.6 | 777.2 | 399.9 | 498.4 | 35.1 | 15.6 | 29.9 | 422.1 | 169.9 | 14.46 | 14.34 | 0.205 | 24.52 | 203.3
0.049 | 150.1 | 115 | 3.06 | 3.03 | 3902 | 250.1 | 170.4 | 151.7 | 150.3 | 108.3 | 84.5 | 783.3 | 777 | 402 | 500.9 | 35.2 | 15.6 | 30.1 | 421.5 | 170.4 | 14.48 | 14.3 | 0.201 | 24.56 | 202.8
0.052 | 150.1 | 115.1 | 3.03 | 2.97 | 3898 | 249.9 | 169.9 | 151.6 | 150.2 | 108.5 | 84.3 | 783.6 | 777.3 | 400 | 498.5 | 35.1 | 15.7 | 30.1 | 420.1 | 169.9 | 14.44 | 14.27 | 0.2 | 24.6 | 204.5
0.045 | 150.1 | 115 | 3.03 | 3 | 3904 | 250.6 | 169.9 | 151.5 | 150 | 108.3 | 84.3 | 783.4 | 776.8 | 399.2 | 496.9 | 35.1 | 15.6 | 30.1 | 421.9 | 169.9 | 14.44 | 14.28 | 0.202 | 24.59 | 203
0.049 | 150.2 | 115 | 2.99 | 2.98 | 3895 | 249.3 | 170 | 151.6 | 150 | 108.4 | 84.4 | 783.1 | 777.3 | 400.6 | 499 | 35.1 | 15.6 | 30.1 | 422 | 170 | 14.46 | 14.3 | 0.204 | 24.61 | 204.2
0.051 | 150.1 | 115 | 2.99 | 3 | 3898 | 249.1 | 170.1 | 151.5 | 150.1 | 108.3 | 84.4 | 783.3 | 776.7 | 399.7 | 497.5 | 35.1 | 15.6 | 30 | 422.1 | 170.1 | 14.47 | 14.28 | 0.204 | 24.69 | 202.5
0.046 | 150.2 | 115 | 2.95 | 3.01 | 3898 | 251.4 | 170.6 | 151.6 | 150.2 | 108.4 | 84.5 | 783.7 | 777.3 | 400.9 | 499.3 | 35.2 | 15.7 | 30.1 | 423.8 | 170.6 | 14.47 | 14.3 | 0.196 | 24.79 | 202.8
0.051 | 150.1 | 115.1 | 3.01 | 3.01 | 3900 | 249.1 | 168.4 | 151.6 | 150.2 | 108.4 | 84.6 | 783.5 | 777.1 | 400.3 | 498.4 | 35.1 | 15.7 | 30 | 423 | 168.4 | 14.46 | 14.27 | 0.204 | 24.63 | 204.2
0.051 | 150.1 | 115.1 | 2.99 | 3.01 | 3899 | 249.8 | 170.1 | 151.6 | 150.1 | 108.5 | 84.4 | 783 | 777.2 | 400.4 | 498.9 | 35 | 15.7 | 30.1 | 423 | 170.1 | 14.46 | 14.3 | 0.203 | 24.62 | 202.7
0.049 | 150.2 | 115 | 3.03 | 3 | 3902 | 250.8 | 170.4 | 151.7 | 150.1 | 108.3 | 84.4 | 783.4 | 777.2 | 400.6 | 499 | 35.1 | 15.6 | 30.1 | 422.7 | 170.4 | 14.44 | 14.31 | 0.207 | 24.6 | 203
0.05 | 150.2 | 115.1 | 3 | 3.01 | 3900 | 250.4 | 170.4 | 151.7 | 150.2 | 108.4 | 84.4 | 783.9 | 777.6 | 402.3 | 501.4 | 35.2 | 15.7 | 30.2 | 423.1 | 170.4 | 14.45 | 14.29 | 0.197 | 24.52 | 202.4
0.049 | 150.2 | 115.1 | 3.01 | 3 | 3900 | 250 | 169.5 | 151.7 | 150.1 | 108.4 | 84.5 | 783.3 | 776.8 | 399.8 | 497.7 | 35.2 | 15.7 | 30.1 | 423.4 | 169.5 | 14.44 | 14.29 | 0.2 | 24.63 | 201.6
0.051 | 150 | 114.9 | 3 | 3.02 | 3901 | 249.4 | 169.9 | 151.6 | 150 | 108.3 | 84.6 | 783.6 | 777.3 | 400.3 | 498.9 | 35.1 | 15.7 | 30.2 | 422.4 | 169.9 | 14.46 | 14.32 | 0.197 | 24.56 | 203.4
0.05 | 150.1 | 115 | 3.02 | 2.98 | 3896 | 250.5 | 169.4 | 151.6 | 150.2 | 108.3 | 84.4 | 783.6 | 777.1 | 400.4 | 498.8 | 34.9 | 15.7 | 30.1 | 423.8 | 169.4 | 14.47 | 14.29 | 0.202 | 24.62 | 205.8
0.049 | 150.1 | 115 | 3.02 | 2.96 | 3902 | 249.5 | 169.8 | 151.5 | 150 | 108.3 | 84.3 | 783.4 | 776.9 | 400 | 498.3 | 35.1 | 15.7 | 30.1 | 423.1 | 169.8 | 14.44 | 14.29 | 0.191 | 24.53 | 201.8
0.052 | 149.9 | 114.9 | 3.03 | 2.96 | 3901 | 249.9 | 170.6 | 151.6 | 150.2 | 108.3 | 84.4 | 783.8 | 777.2 | 401.1 | 500 | 35.2 | 15.6 | 30.3 | 422.4 | 170.6 | 14.47 | 14.29 | 0.192 | 24.52 | 202.4
0.052 | 150.1 | 115 | 2.98 | 2.98 | 3902 | 250.1 | 170.3 | 151.6 | 150 | 108.3 | 84.4 | 783.4 | 777.1 | 399.8 | 497.6 | 35.2 | 15.6 | 30.2 | 421.9 | 170.3 | 14.44 | 14.28 | 0.194 | 24.55 | 204.5
0.054 | 150.1 | 115 | 3 | 2.98 | 3898 | 249.8 | 171.1 | 151.6 | 150.1 | 108.3 | 84.3 | 783.3 | 776.9 | 399.1 | 497.2 | 35.2 | 15.6 | 30.3 | 422.3 | 171.1 | 14.44 | 14.29 | 0.2 | 24.55 | 203.9
0.05 | 150.2 | 115 | 2.99 | 2.96 | 3898 | 250.4 | 170.2 | 151.6 | 150.2 | 108.4 | 84.3 | 783.9 | 777.1 | 401.1 | 499.8 | 35.1 | 15.6 | 30 | 422.7 | 170.2 | 14.45 | 14.27 | 0.199 | 24.63 | 203.9
0.051 | 150.1 | 115.1 | 2.99 | 3.02 | 3900 | 250.2 | 169.5 | 151.5 | 150.1 | 108.4 | 84.5 | 783.5 | 777.4 | 400.4 | 498.7 | 35 | 15.6 | 29.9 | 423.3 | 169.5 | 14.45 | 14.31 | 0.203 | 24.5 | 202.5
0.049 | 150.1 | 115.1 | 3.02 | 3.03 | 3901 | 250.2 | 170.5 | 151.6 | 150.2 | 108.4 | 84.5 | 783.2 | 777.3 | 400.2 | 498.7 | 35.1 | 15.6 | 29.8 | 421 | 170.5 | 14.49 | 14.31 | 0.204 | 24.59 | 202.6
0.054 | 150.2 | 114.9 | 3.01 | 2.99 | 3898 | 249.5 | 170 | 151.7 | 149.9 | 108.3 | 84.3 | 783.8 | 777 | 402.6 | 502 | 35.1 | 15.6 | 29.9 | 421.5 | 170 | 14.44 | 14.33 | 0.203 | 24.55 | 202
0.044 | 150.3 | 115.1 | 3.06 | 3.06 | 3901 | 249.4 | 169.6 | 151.7 | 150.2 | 108.4 | 84.4 | 783.7 | 776.9 | 399.8 | 497.7 | 35.1 | 15.7 | 30 | 422.9 | 169.6 | 14.49 | 14.31 | 0.197 | 24.54 | 204.2
0.043 | 150.1 | 115.1 | 2.96 | 2.98 | 3900 | 250.5 | 169.7 | 151.6 | 150.2 | 108.5 | 84.4 | 783.6 | 777.1 | 400 | 498.1 | 35.1 | 15.7 | 30 | 421.9 | 169.7 | 14.44 | 14.29 | 0.194 | 24.61 | 202.1
0.05 | 150 | 114.9 | 2.97 | 2.95 | 3897 | 249.1 | 169.8 | 151.6 | 150 | 108.3 | 84.3 | 783.6 | 777.2 | 400.6 | 498.8 | 35.1 | 15.6 | 30 | 422.1 | 169.8 | 14.46 | 14.28 | 0.195 | 24.53 | 203.9
0.051 | 150.1 | 114.9 | 2.99 | 2.98 | 3904 | 249.3 | 169.9 | 151.5 | 150 | 108.3 | 84.5 | 783.3 | 777.3 | 401.2 | 499.6 | 35 | 15.6 | 30.1 | 422.4 | 169.9 | 14.47 | 14.3 | 0.198 | 24.52 | 202
0.048 | 150.1 | 115 | 3.01 | 3.02 | 3900 | 250 | 170.3 | 151.6 | 150 | 108.3 | 84.5 | 783.6 | 777.3 | 399.9 | 498.6 | 35.2 | 15.7 | 30.2 | 423 | 170.3 | 14.43 | 14.29 | 0.202 | 24.51 | 202.8
0.049 | 150.1 | 115.2 | 3.03 | 2.98 | 3900 | 250.9 | 169.7 | 151.6 | 150.2 | 108.6 | 84.3 | 783.4 | 777.2 | 397.4 | 494.7 | 35.1 | 15.7 | 30 | 422.4 | 169.7 | 14.45 | 14.27 | 0.188 | 24.61 | 203
0.048 | 150.1 | 115.1 | 2.99 | 3 | 3901 | 250.3 | 170.1 | 151.5 | 150 | 108.4 | 84.5 | 782.7 | 777.2 | 398.5 | 496.2 | 35.2 | 15.7 | 30.2 | 423.1 | 170.1 | 14.47 | 14.31 | 0.197 | 24.42 | 204.2
0.058 | 150.1 | 115 | 2.98 | 2.99 | 3898 | 248.9 | 169.9 | 151.5 | 150 | 108.3 | 84.3 | 782.8 | 777.1 | 401.3 | 500 | 35 | 15.7 | 30.1 | 421.3 | 169.9 | 14.48 | 14.32 | 0.19 | 24.57 | 202.5
0.061 | 150.1 | 115 | 2.99 | 2.94 | 3900 | 250.2 | 169.9 | 151.6 | 150 | 108.3 | 84.3 | 783.1 | 776.6 | 399.3 | 497.9 | 35.1 | 15.6 | 30.1 | 422.8 | 169.9 | 14.45 | 14.27 | 0.19 | 24.98 | 204.3
0.054 | 150.2 | 115.1 | 3.05 | 3.05 | 3903 | 250.3 | 170.2 | 151.7 | 149.9 | 108.4 | 84.5 | 783.1 | 776.6 | 400 | 498.3 | 35.1 | 15.7 | 30.1 | 422.5 | 170.2 | 14.47 | 14.3 | 0.176 | 24.6 | 203.3
0.056 | 150.1 | 115 | 3 | 3.05 | 3904 | 249.7 | 170 | 151.6 | 150 | 108.3 | 84.5 | 782.6 | 777.4 | 399.5 | 497.7 | 35.1 | 15.6 | 30.1 | 421.7 | 170 | 14.47 | 14.3 | 0.183 | 24.58 | 203.1
0.054 | 150.1 | 115 | 3.02 | 3.02 | 3900 | 249.6 | 170.4 | 151.6 | 150.2 | 108.3 | 84.4 | 783.1 | 777.4 | 399.4 | 498 | 35.1 | 15.6 | 30.2 | 420.6 | 170.4 | 14.48 | 14.28 | 0.181 | 24.6 | 204
0.052 | 150.1 | 115.1 | 3.02 | 3.01 | 3900 | 249.7 | 170.2 | 151.7 | 150.2 | 108.4 | 84.3 | 782.9 | 777.1 | 400.7 | 499.3 | 35 | 15.6 | 30.1 | 423.5 | 170.2 | 14.45 | 14.27 | 0.19 | 24.76 | 203.5
0.046 | 150.2 | 115 | 2.98 | 3 | 3901 | 249.7 | 169.5 | 151.7 | 150.2 | 108.3 | 84.3 | 783.4 | 777.4 | 398.9 | 496.9 | 35.1 | 15.6 | 30.2 | 423.8 | 169.5 | 14.47 | 14.29 | 0.18 | 24.51 | 204.6
0.046 | 150.1 | 115 | 2.99 | 2.96 | 3902 | 250 | 169.6 | 151.6 | 149.8 | 108.3 | 84.5 | 782.9 | 777.4 | 400.3 | 499.3 | 35.1 | 15.7 | 30.1 | 421.8 | 169.6 | 14.47 | 14.3 | 0.188 | 24.55 | 202.7
0.045 | 150.2 | 114.9 | 3.01 | 2.99 | 3904 | 249.7 | 169.6 | 151.6 | 150 | 108.2 | 84.5 | 783 | 777.5 | 399.9 | 497.8 | 35.1 | 15.6 | 30.2 | 421.6 | 169.6 | 14.46 | 14.28 | 0.194 | 24.59 | 204.5
0.044 | 149.9 | 114.9 | 3 | 2.99 | 3904 | 250 | 170.7 | 151.7 | 150.1 | 108.3 | 84.5 | 783.1 | 776.9 | 399.3 | 497.4 | 35.1 | 15.6 | 30.1 | 422.6 | 170.7 | 14.45 | 14.27 | 0.197 | 24.76 | 201.5
0.042 | 150.1 | 115 | 3.01 | 3.03 | 3901 | 251 | 169.7 | 151.6 | 150.1 | 108.3 | 84.5 | 782.9 | 777.7 | 402.1 | 500.9 | 35.2 | 15.7 | 30.3 | 421.3 | 169.7 | 14.48 | 14.28 | 0.198 | 24.51 | 202.8
0.051 | 150 | 115 | 2.98 | 2.97 | 3902 | 249.7 | 170.3 | 151.6 | 150.1 | 108.3 | 84.4 | 782.9 | 777.4 | 399.8 | 498.3 | 35.1 | 15.7 | 30.2 | 422.6 | 170.3 | 14.45 | 14.31 | 0.188 | 24.54 | 203
0.049 | 149.9 | 115 | 2.99 | 3.01 | 3901 | 249.8 | 170.8 | 151.4 | 149.9 | 108.4 | 84.4 | 782.9 | 776.7 | 401.4 | 500.1 | 35 | 15.7 | 30.1 | 420.9 | 170.8 | 14.46 | 14.29 | 0.191 | 24.49 | 203.7
0.052 | 150.1 | 115.1 | 2.99 | 2.96 | 3898 | 250 | 169.7 | 151.6 | 149.9 | 108.4 | 84.3 | 783.1 | 776.9 | 399.8 | 498 | 35.1 | 15.6 | 30 | 422.4 | 169.7 | 14.46 | 14.29 | 0.191 | 24.65 | 203.2
0.055 | 150.1 | 114.8 | 2.98 | 2.98 | 3899 | 249.5 | 170.3 | 151.6 | 150.2 | 108.1 | 84.3 | 782.6 | 776.6 | 399.8 | 497.9 | 35.1 | 15.7 | 29.7 | 422.8 | 170.3 | 14.47 | 14.26 | 0.191 | 24.49 | 203.1
0.051 | 150.2 | 114.9 | 3.01 | 3.01 | 3901 | 250.4 | 170.2 | 151.6 | 150 | 108.3 | 84.5 | 782.9 | 777.1 | 399.8 | 497.8 | 35.1 | 15.7 | 29.8 | 423.7 | 170.2 | 14.43 | 14.26 | 0.201 | 24.55 | 203.2
0.056 | 150.1 | 114.9 | 2.99 | 2.98 | 3902 | 249.4 | 169.9 | 151.6 | 150.1 | 108.3 | 84.5 | 782.9 | 776.9 | 399 | 497.3 | 34.9 | 15.6 | 29.9 | 421 | 169.9 | 14.46 | 14.29 | 0.186 | 24.54 | 203.7
0.052 | 150.3 | 115 | 3.02 | 2.99 | 3905 | 249.1 | 169.9 | 151.7 | 150.1 | 108.3 | 84.4 | 783 | 777 | 398.5 | 497 | 35.2 | 15.6 | 30.2 | 422.4 | 169.9 | 14.47 | 14.31 | 0.199 | 24.53 | 203.3
0.054 | 150.1 | 115 | 3 | 3 | 3898 | 249.8 | 169.8 | 151.6 | 150 | 108.3 | 84.4 | 783.2 | 777.2 | 401.2 | 499.8 | 35.2 | 15.7 | 30.2 | 422.9 | 169.8 | 14.47 | 14.29 | 0.204 | 24.49 | 202.7
0.057 | 150.1 | 115.1 | 2.98 | 3.01 | 3898 | 250 | 169.3 | 151.6 | 149.9 | 108.4 | 84.3 | 782.4 | 776.8 | 402.6 | 502.2 | 35 | 15.6 | 29.9 | 423.5 | 169.3 | 14.46 | 14.28 | 0.206 | 24.66 | 203.9
0.054 | 150.1 | 115.1 | 3 | 2.98 | 3904 | 250.4 | 170.8 | 151.6 | 150.1 | 108.4 | 84.3 | 783.1 | 777.5 | 400.9 | 499.4 | 35.1 | 15.6 | 30.2 | 421.9 | 170.8 | 14.46 | 14.28 | 0.191 | 24.54 | 200.4
0.049 | 150.1 | 115.2 | 3.01 | 3.02 | 3902 | 250.3 | 170.1 | 151.6 | 150.2 | 108.5 | 84.5 | 783.7 | 777.1 | 401 | 499.1 | 35.2 | 15.6 | 30.2 | 423.4 | 170.1 | 14.44 | 14.27 | 0.199 | 24.72 | 203.3
0.052 | 150.1 | 115.1 | 3.02 | 3 | 3898 | 249.8 | 169.3 | 151.6 | 150.1 | 108.3 | 84.5 | 783.1 | 777.2 | 401.3 | 499.9 | 35.1 | 15.7 | 30.1 | 422.7 | 169.3 | 14.46 | 14.26 | 0.187 | 24.43 | 202.3
0.054 | 150.1 | 115 | 2.96 | 2.96 | 3902 | 249.1 | 169.9 | 151.6 | 150.2 | 108.3 | 84.4 | 783.3 | 777 | 401.9 | 500.8 | 35.1 | 15.7 | 30.1 | 421.7 | 169.9 | 14.51 | 14.28 | 0.191 | 24.54 | 204.7
0.05 | 150.1 | 115 | 3.01 | 3 | 3903 | 249.9 | 170.6 | 151.6 | 150 | 108.3 | 84.4 | 783.3 | 777.1 | 400.9 | 500.1 | 35 | 15.7 | 30 | 420.6 | 170.6 | 14.46 | 14.3 | 0.194 | 24.5 | 203.4
0.053 | 150.2 | 115 | 2.96 | 2.96 | 3898 | 250 | 169.7 | 151.7 | 150.3 | 108.3 | 84.3 | 783.1 | 777 | 398.8 | 497.1 | 35.2 | 15.6 | 30 | 422.7 | 169.7 | 14.47 | 14.32 | 0.184 | 24.59 | 204
0.052 | 150.2 | 114.9 | 2.99 | 3 | 3900 | 249.3 | 170.8 | 151.7 | 150.1 | 108.3 | 84.4 | 782.9 | 776.9 | 400.3 | 499.1 | 35.1 | 15.7 | 30.1 | 422.2 | 170.8 | 14.45 | 14.32 | 0.192 | 24.59 | 203.5
0.053 | 150.2 | 115.1 | 2.99 | 3 | 3900 | 250.3 | 169.4 | 151.7 | 150.1 | 108.3 | 84.4 | 782.8 | 776.9 | 398.5 | 495.9 | 35.1 | 15.7 | 30.1 | 423.7 | 169.4 | 14.43 | 14.26 | 0.197 | 24.73 | 203.3
0.053 | 150.1 | 114.9 | 3.01 | 3 | 3896 | 250.5 | 170.4 | 151.7 | 150.1 | 108.3 | 84.5 | 783.1 | 776.8 | 401 | 499.8 | 35.1 | 15.6 | 30.1 | 422.1 | 170.4 | 14.45 | 14.31 | 0.197 | 24.71 | 203.8
0.051 | 150.1 | 115.1 | 2.99 | 3 | 3899 | 250 | 170 | 151.6 | 149.9 | 108.3 | 84.4 | 783.4 | 777.2 | 400.8 | 499.6 | 35.1 | 15.6 | 30.1 | 421.2 | 170 | 14.47 | 14.29 | 0.189 | 24.75 | 202.9
0.048 | 150.1 | 115.1 | 2.98 | 2.96 | 3901 | 249.7 | 170.2 | 151.6 | 150.1 | 108.3 | 84.4 | 783.2 | 776.9 | 401.9 | 500.6 | 35.2 | 15.7 | 30.2 | 422.2 | 170.2 | 14.46 | 14.3 | 0.191 | 24.73 | 204.6
0.054 | 150.1 | 115.1 | 2.99 | 2.98 | 3894 | 249.9 | 169.4 | 151.6 | 150.1 | 108.3 | 84.3 | 782.8 | 777.1 | 398.8 | 496.8 | 35.1 | 15.6 | 30.1 | 422.7 | 169.4 | 14.41 | 14.26 | 0.193 | 24.63 | 204
0.051 | 150.2 | 115.1 | 2.99 | 2.96 | 3894 | 249.7 | 170.1 | 151.7 | 150.2 | 108.4 | 84.4 | 783.3 | 776.9 | 399.9 | 498.5 | 35.2 | 15.6 | 30.2 | 422.9 | 170.1 | 14.47 | 14.28 | 0.196 | 24.52 | 203.2
0.048 | 150.2 | 115.1 | 3 | 3.04 | 3902 | 249.7 | 170.1 | 151.6 | 150.1 | 108.3 | 84.5 | 782.8 | 777 | 399.7 | 497.5 | 35.1 | 15.6 | 30.2 | 420.1 | 170.1 | 14.45 | 14.31 | 0.198 | 24.63 | 202.9
0.05 | 150.2 | 114.9 | 3.03 | 3.04 | 3904 | 249.7 | 169.9 | 151.7 | 150 | 108.3 | 84.5 | 783.1 | 776.9 | 399.4 | 497.5 | 35.1 | 15.7 | 30.1 | 422.4 | 169.9 | 14.46 | 14.26 | 0.196 | 24.53 | 202.9
0.046 | 150.1 | 115 | 2.99 | 3 | 3906 | 250.1 | 170 | 151.6 | 150.1 | 108.3 | 84.5 | 783.1 | 777 | 400.7 | 499 | 35.1 | 15.7 | 30.1 | 421.9 | 170 | 14.45 | 14.28 | 0.201 | 24.47 | 203.5
0.051 | 150.2 | 115 | 3 | 2.98 | 3896 | 250.4 | 169.9 | 151.8 | 150.1 | 108.3 | 84.3 | 783.2 | 776.9 | 401.2 | 499.6 | 35.1 | 15.7 | 30.2 | 422.9 | 169.9 | 14.45 | 14.28 | 0.197 | 24.6 | 204
0.051 | 150.1 | 115 | 2.99 | 2.98 | 3903 | 249.8 | 170.5 | 151.6 | 150.3 | 108.3 | 84.3 | 783.2 | 776.7 | 400.2 | 498.3 | 35.1 | 15.7 | 30.2 | 421.2 | 170.5 | 14.47 | 14.31 | 0.197 | 24.52 | 202.5
0.049 | 150.1 | 115.1 | 3 | 3 | 3896 | 250.9 | 170.4 | 151.6 | 150.3 | 108.4 | 84.4 | 783.3 | 777 | 401 | 499.6 | 35 | 15.7 | 30.2 | 422.7 | 170.4 | 14.47 | 14.33 | 0.191 | 24.62 | 203.7
0.053 | 150.1 | 115 | 2.99 | 3 | 3902 | 249.5 | 170.9 | 151.6 | 150.1 | 108.3 | 84.5 | 782.7 | 776.7 | 399.9 | 497.9 | 35 | 15.7 | 30.2 | 421.3 | 170.9 | 14.46 | 14.33 | 0.202 | 24.6 | 203.4
0.05 | 150.1 | 115 | 3 | 2.98 | 3901 | 250.1 | 170.3 | 151.6 | 150.2 | 108.3 | 84.4 | 782.7 | 776.9 | 399.4 | 498 | 34.9 | 15.6 | 30 | 422 | 170.3 | 14.47 | 14.27 | 0.202 | 24.58 | 203
0.048 | 150.1 | 115.1 | 2.99 | 3 | 3897 | 250.1 | 169.9 | 151.6 | 149.9 | 108.4 | 84.4 | 782.9 | 777.1 | 400.2 | 498.7 | 35.1 | 15.6 | 29.9 | 420.2 | 169.9 | 14.47 | 14.29 | 0.206 | 24.6 | 204.2
0.049 | 150 | 115 | 3.01 | 3.01 | 3900 | 250.2 | 170.2 | 151.4 | 150 | 108.4 | 84.5 | 782.9 | 777.1 | 399.9 | 498.5 | 35.1 | 15.6 | 29.8 | 423.1 | 170.2 | 14.47 | 14.28 | 0.198 | 24.49 | 203.8
0.046 | 150.1 | 115 | 3.01 | 3.04 | 3900 | 251.6 | 169.6 | 151.6 | 150.1 | 108.3 | 84.4 | 782.9 | 777.1 | 399.7 | 498 | 35.2 | 15.5 | 30 | 421.9 | 169.6 | 14.43 | 14.25 | 0.196 | 24.64 | 203.4
0.047 | 150.1 | 115 | 3.01 | 3.03 | 3902 | 249.9 | 169.7 | 151.7 | 149.9 | 108.4 | 84.6 | 782.9 | 777 | 399.1 | 496.6 | 35.2 | 15.5 | 30.1 | 421.1 | 169.7 | 14.47 | 14.27 | 0.194 | 24.62 | 204.3
0.049 | 150 | 115.2 | 2.97 | 3 | 3898 | 249.6 | 169.7 | 151.6 | 150 | 108.4 | 84.4 | 782.9 | 777.1 | 401 | 500.1 | 35 | 15.6 | 30 | 420.4 | 169.7 | 14.48 | 14.3 | 0.195 | 24.5 | 203.6
0.047 | 150 | 114.8 | 3 | 2.98 | 3901 | 249.2 | 170.8 | 151.5 | 150.1 | 108.2 | 84.4 | 782.7 | 776.5 | 399.5 | 498 | 35 | 16.2 | 30 | 420.9 | 170.8 | 14.45 | 14.28 | 0.187 | 24.64 | 202.7
0.049 | 150.3 | 115 | 2.97 | 3 | 3901 | 249.6 | 170.1 | 151.8 | 150.3 | 108.3 | 84.5 | 783.3 | 777.7 | 398.6 | 496.8 | 35.2 | 16 | 30.2 | 422.6 | 170.1 | 14.48 | 14.32 | 0.198 | 24.53 | 201.6
0.054 | 150.1 | 115 | 2.99 | 3.03 | 3901 | 249.9 | 170.7 | 151.4 | 150.1 | 108.4 | 84.4 | 782.4 | 776.6 | 399.7 | 497.9 | 34.8 | 15.6 | 29.9 | 423 | 170.7 | 14.45 | 14.27 | 0.195 | 24.57 | 203.3
0.053 | 150.1 | 115 | 2.99 | 3 | 3901 | 248.3 | 169.9 | 151.6 | 150.3 | 108.3 | 84.4 | 782.7 | 776.9 | 400.2 | 498.8 | 35 | 15.4 | 30.1 | 422.4 | 169.9 | 14.47 | 14.31 | 0.199 | 24.38 | 202.4
0.044 | 150.3 | 115.2 | 3.02 | 3.04 | 3903 | 251 | 169.7 | 151.7 | 150.3 | 108.6 | 84.5 | 782.9 | 776.9 | 401.8 | 500.5 | 35.2 | 15.7 | 30.2 | 422.9 | 169.7 | 14.45 | 14.27 | 0.184 | 24.63 | 204.3
0.042 | 150.1 | 114.9 | 3.01 | 3 | 3902 | 250.1 | 170 | 151.7 | 150.3 | 108.3 | 84.5 | 782.8 | 776.9 | 400 | 498.8 | 35.4 | 16.1 | 30.1 | 422.1 | 170 | 14.46 | 14.28 | 0.195 | 24.7 | 202.6
0.045 | 150 | 115 | 3.02 | 2.95 | 3901 | 249.1 | 170.1 | 151.5 | 150.1 | 108.4 | 84.4 | 782.8 | 776.8 | 399.5 | 498.1 | 35.1 | 15.9 | 30 | 421.3 | 170.1 | 14.47 | 14.32 | 0.196 | 24.53 | 203.1
0.05 | 150.1 | 114.9 | 3.01 | 3 | 3902 | 249.1 | 170.5 | 151.7 | 150.1 | 108.2 | 84.4 | 782.9 | 777.2 | 399.8 | 498.4 | 35.1 | 15.6 | 30.2 | 421.7 | 170.5 | 14.46 | 14.3 | 0.201 | 24.52 | 203.1
0.052 | 150 | 115.1 | 2.96 | 3.03 | 3901 | 249.6 | 169.1 | 151.5 | 149.9 | 108.6 | 84.3 | 783.2 | 777.2 | 399.8 | 498 | 34.8 | 15.4 | 30.1 | 422.1 | 169.1 | 14.49 | 14.29 | 0.188 | 24.55 | 203.3
0.047 | 150.2 | 114.9 | 2.97 | 3.01 | 3900 | 249.6 | 170.4 | 151.6 | 150.1 | 108.3 | 84.5 | 783.2 | 777.6 | 401.1 | 499.6 | 35.2 | 16 | 30.2 | 422.3 | 170.4 | 14.46 | 14.29 | 0.199 | 24.59 | 203.5
0.043 | 150.3 | 114.9 | 3 | 3.02 | 3901 | 249.7 | 169.8 | 151.6 | 150.1 | 108.2 | 84.6 | 783.5 | 777.2 | 400 | 498.7 | 35.3 | 16.1 | 30.1 | 422.9 | 169.8 | 14.46 | 14.28 | 0.198 | 24.5 | 203.9
0.049 | 150.2 | 115.1 | 2.97 | 3.01 | 3902 | 250 | 170.2 | 151.7 | 150.3 | 108.4 | 84.5 | 783.2 | 777.5 | 397.8 | 495.2 | 35.3 | 15.8 | 30.2 | 422.1 | 170.2 | 14.44 | 14.27 | 0.2 | 24.64 | 203.5
0.052 | 150.2 | 114.9 | 2.98 | 3.01 | 3901 | 250.2 | 170.3 | 151.6 | 150.1 | 108.4 | 84.3 | 782.4 | 776.6 | 399.7 | 498 | 35 | 15.5 | 30.1 | 422.9 | 170.3 | 14.45 | 14.28 | 0.191 | 24.55 | 203.5
0.053 | 150.1 | 114.9 | 2.96 | 2.96 | 3899 | 250.6 | 170.1 | 151.7 | 150.3 | 108.2 | 84.3 | 782.8 | 776.8 | 399.9 | 498.6 | 35 | 15.5 | 30.1 | 421.8 | 170.1 | 14.45 | 14.29 | 0.197 | 24.64 | 202.8
0.048 | 150.1 | 114.9 | 3 | 3.01 | 3901 | 250.2 | 170.9 | 151.7 | 150.1 | 108.3 | 84.5 | 783 | 777.2 | 400.3 | 498.6 | 35.2 | 16.1 | 30.2 | 422.3 | 170.9 | 14.45 | 14.28 | 0.198 | 24.52 | 203.3
0.054 | 149.9 | 115.1 | 3 | 3.02 | 3906 | 250.2 | 170.2 | 151.5 | 150.1 | 108.5 | 84.5 | 782.4 | 776.8 | 399.3 | 497.1 | 35.1 | 16.1 | 30 | 421.4 | 170.2 | 14.44 | 14.29 | 0.197 | 24.54 | 204.3
0.054 | 150 | 115.1 | 3.03 | 3.03 | 3900 | 249.7 | 169.7 | 151.6 | 150.1 | 108.4 | 84.5 | 783.2 | 776.6 | 400.6 | 499.1 | 35.1 | 15.8 | 30.1 | 421.3 | 169.7 | 14.46 | 14.32 | 0.196 | 24.53 | 201.1
0.053 | 150.1 | 115.1 | 3.05 | 3.04 | 3896 | 250.9 | 169.6 | 151.6 | 150.1 | 108.5 | 84.5 | 782.9 | 776.3 | 399.9 | 498.5 | 34.9 | 15.6 | 30.1 | 422.9 | 169.6 | 14.46 | 14.28 | 0.189 | 24.6 | 204.6
0.057 | 150.3 | 115 | 3.05 | 3.04 | 3901 | 250.1 | 169.6 | 151.7 | 150.3 | 108.3 | 84.4 | 783.1 | 777.2 | 400.7 | 499.3 | 35.1 | 15.5 | 30.2 | 422.3 | 169.6 | 14.42 | 14.27 | 0.199 | 24.56 | 203.7
0.054 | 150.2 | 115.2 | 2.98 | 3 | 3907 | 250.4 | 170.2 | 151.8 | 150.1 | 108.6 | 84.4 | 782.9 | 776.9 | 400.1 | 498.9 | 35.1 | 15.4 | 30.2 | 422.4 | 170.2 | 14.46 | 14.3 | 0.196 | 24.56 | 201.8
0.049 | 150.1 | 115.1 | 2.97 | 2.94 | 3901 | 250.1 | 169.9 | 151.8 | 150.4 | 108.5 | 84.4 | 782.9 | 776.8 | 398.9 | 497 | 35.2 | 16 | 30.1 | 423.5 | 169.9 | 14.48 | 14.31 | 0.197 | 24.54 | 202.9
0.048 | 150.1 | 115.1 | 3.02 | 3.03 | 3901 | 250.2 | 169.5 | 151.7 | 150.1 | 108.4 | 84.5 | 782.7 | 777.1 | 399.1 | 496.9 | 35.3 | 16.2 | 30.1 | 421.8 | 169.5 | 14.46 | 14.29 | 0.188 | 24.53 | 203.5
0.049 | 150.2 | 114.9 | 3.02 | 3.01 | 3898 | 250.5 | 169.8 | 151.7 | 150.1 | 108.2 | 84.6 | 782.7 | 777.4 | 400.3 | 498.5 | 35.2 | 15.8 | 30.1 | 423.4 | 169.8 | 14.46 | 14.29 | 0.204 | 24.57 | 203.2
0.054 | 149.9 | 114.8 | 2.98 | 3.02 | 3899 | 249.4 | 170.2 | 151.5 | 150 | 108.2 | 84.4 | 782.2 | 776.8 | 401.3 | 499.9 | 34.9 | 15.6 | 29.8 | 423.3 | 170.2 | 14.44 | 14.3 | 0.202 | 24.52 | 204.4
0.056 | 149.9 | 114.9 | 2.97 | 2.98 | 3896 | 250.3 | 170.2 | 151.7 | 150.1 | 108.3 | 84.4 | 782.7 | 776.9 | 402.6 | 501.7 | 35 | 15.5 | 30 | 422.8 | 170.2 | 14.46 | 14.28 | 0.207 | 24.53 | 203.9
0.044 | 150.1 | 115.1 | 3.01 | 2.97 | 3900 | 250.8 | 169.8 | 151.7 | 150.1 | 108.4 | 84.4 | 782.6 | 777.4 | 400.7 | 499.4 | 35.1 | 15.9 | 30.1 | 420.5 | 169.8 | 14.44 | 14.3 | 0.194 | 24.53 | 203
0.045 | 150.1 | 115 | 3 | 3 | 3899 | 250.7 | 169.6 | 151.6 | 149.9 | 108.3 | 84.5 | 783.1 | 776.8 | 401.2 | 500.2 | 35.2 | 16.2 | 30 | 422.4 | 169.6 | 14.45 | 14.28 | 0.198 | 24.9 | 205
0.048 | 150.2 | 115 | 3.04 | 3.01 | 3905 | 249.4 | 169.5 | 151.6 | 149.9 | 108.4 | 84.6 | 783.1 | 776.8 | 400.7 | 499 | 35.2 | 15.7 | 30 | 422.9 | 169.5 | 14.44 | 14.27 | 0.202 | 24.56 | 203.1
0.052 | 150.1 | 114.9 | 2.99 | 3 | 3902 | 249.4 | 170.5 | 151.6 | 150.1 | 108.3 | 84.4 | 782.9 | 777.5 | 398.2 | 495.8 | 35.1 | 15.5 | 30.2 | 421.8 | 170.5 | 14.46 | 14.31 | 0.202 | 24.49 | 200.4
0.052 | 150 | 115 | 2.97 | 3.01 | 3896 | 250.3 | 170.2 | 151.6 | 149.9 | 108.3 | 84.4 | 783.1 | 777.6 | 401.1 | 499.9 | 35.1 | 15.5 | 30.1 | 423.3 | 170.2 | 14.46 | 14.29 | 0.203 | 24.63 | 203.6
0.046 | 150.1 | 114.9 | 2.98 | 3 | 3901 | 249.8 | 169.9 | 151.6 | 150 | 108.2 | 84.4 | 782.3 | 776.9 | 400.7 | 499.6 | 34.9 | 16.1 | 30.1 | 421.7 | 169.9 | 14.45 | 14.32 | 0.187 | 24.59 | 203.8
0.047 | 150.2 | 115.1 | 3.03 | 3 | 3900 | 249 | 170.2 | 151.7 | 150.2 | 108.4 | 84.5 | 783.1 | 777.1 | 401.9 | 501 | 35.3 | 16.1 | 30.2 | 420.8 | 170.2 | 14.46 | 14.29 | 0.198 | 24.68 | 204.6
0.044 | 150.3 | 115.1 | 3 | 2.98 | 3898 | 250.9 | 169.7 | 151.7 | 150.1 | 108.4 | 84.4 | 783 | 777.4 | 402.1 | 500.7 | 35.4 | 15.8 | 30.3 | 422.7 | 169.7 | 14.48 | 14.3 | 0.202 | 24.59 | 202.6
0.049 | 150.1 | 115.1 | 3.02 | 3.03 | 3899 | 250.3 | 169.9 | 151.6 | 150 | 108.4 | 84.5 | 782.3 | 777.1 | 399.8 | 498.2 | 34.9 | 15.7 | 30.1 | 421.3 | 169.9 | 14.47 | 14.29 | 0.204 | 24.56 | 202.6
0.051 | 150.2 | 114.9 | 3 | 3.03 | 3901 | 249.7 | 170.6 | 151.6 | 150.1 | 108.2 | 84.4 | 782.3 | 776.9 | 400.7 | 499.1 | 34.9 | 15.6 | 29.9 | 422.1 | 170.6 | 14.48 | 14.32 | 0.201 | 24.49 | 200.7
0.048 | 150.1 | 115.1 | 2.99 | 3.03 | 3897 | 249.9 | 169.9 | 151.5 | 150 | 108.4 | 84.5 | 782.6 | 777.2 | 401.8 | 500.9 | 35.1 | 15.5 | 29.8 | 421.5 | 169.9 | 14.46 | 14.32 | 0.2 | 24.56 | 204
0.051 | 150.1 | 114.9 | 3.01 | 3 | 3902 | 249.8 | 169.8 | 151.6 | 149.9 | 108.3 | 84.4 | 782.8 | 776.6 | 399.3 | 497.2 | 35.2 | 15.5 | 29.9 | 422.7 | 169.8 | 14.45 | 14.29 | 0.203 | 24.64 | 203.4
0.048 | 150.2 | 114.9 | 2.96 | 2.96 | 3900 | 249.6 | 169.3 | 151.4 | 149.9 | 108.3 | 84.5 | 782.9 | 777.2 | 400.5 | 498.5 | 35.3 | 16.2 | 30 | 422.3 | 169.3 | 14.45 | 14.27 | 0.202 | 24.48 | 203.2
0.049 | 150.1 | 114.9 | 2.94 | 3 | 3900 | 250 | 169.9 | 151.6 | 150 | 108.3 | 84.4 | 782.7 | 777.1 | 401 | 499.2 | 35.1 | 15.9 | 30 | 422.7 | 169.9 | 14.45 | 14.33 | 0.197 | 24.61 | 203.9
0.054 | 150.1 | 114.9 | 2.99 | 3.02 | 3898 | 250.4 | 170.2 | 151.6 | 150.1 | 108.3 | 84.4 | 782.6 | 777.1 | 400.6 | 499.1 | 34.9 | 15.5 | 30 | 421.9 | 170.2 | 14.47 | 14.29 | 0.186 | 24.48 | 203.9
0.052 | 150.1 | 115 | 3.02 | 3.02 | 3901 | 250.1 | 169.4 | 151.6 | 150.1 | 108.3 | 84.5 | 782.8 | 777.2 | 400.7 | 498.7 | 35 | 15.4 | 30.1 | 422.4 | 169.4 | 14.46 | 14.32 | 0.189 | 24.57 | 203.5
0.046 | 150 | 115.1 | 3.02 | 3.03 | 3905 | 249.8 | 168.6 | 151.6 | 149.9 | 108.4 | 84.6 | 782.9 | 777.2 | 400.6 | 499.6 | 35.1 | 16 | 30 | 422.7 | 168.6 | 14.45 | 14.3 | 0.191 | 24.51 | 204.1
0.049 | 150.1 | 115.1 | 3.02 | 3.01 | 3900 | 250.6 | 170.2 | 151.6 | 149.8 | 108.4 | 84.6 | 783 | 776.8 | 400.5 | 499 | 35.3 | 16.1 | 30.1 | 421.4 | 170.2 | 14.48 | 14.31 | 0.193 | 24.5 | 203
0.052 | 150 | 115 | 3 | 2.96 | 3900 | 249.7 | 169.7 | 151.6 | 150.1 | 108.4 | 84.3 | 783.1 | 776.7 | 400.1 | 498.3 | 35.2 | 15.7 | 30 | 421.7 | 169.7 | 14.45 | 14.31 | 0.181 | 24.64 | 204.8
0.053 | 150.2 | 115.1 | 3.04 | 3 | 3898 | 249.9 | 170.4 | 151.7 | 150.1 | 108.4 | 84.5 | 782.8 | 777 | 401 | 499.6 | 35 | 15.6 | 30 | 422.1 | 170.4 | 14.47 | 14.31 | 0.191 | 24.55 | 203.9
0.044 | 150.1 | 115 | 3.04 | 3.06 | 3898 | 250.5 | 170.1 | 151.6 | 150 | 108.4 | 84.5 | 782.8 | 776.9 | 399.8 | 498.2 | 34.9 | 15.6 | 29.9 | 422.9 | 170.1 | 14.44 | 14.32 | 0.188 | 24.56 | 203.9
0.044 | 150.3 | 115 | 2.96 | 2.99 | 3898 | 250.5 | 170 | 151.7 | 150.2 | 108.3 | 84.5 | 783.2 | 777.2 | 400.1 | 498.5 | 35.1 | 15.5 | 30 | 423.6 | 170 | 14.43 | 14.27 | 0.194 | 24.49 | 202.4
0.046 | 150.4 | 115.1 | 3 | 2.98 | 3900 | 250.3 | 169.7 | 151.8 | 150.1 | 108.4 | 84.4 | 782.8 | 777.1 | 399.6 | 497.7 | 35.3 | 15.5 | 30.1 | 422.1 | 169.7 | 14.47 | 14.27 | 0.181 | 24.61 | 202.9
0.051 | 150.1 | 114.9 | 2.98 | 2.99 | 3899 | 249.9 | 169.5 | 151.7 | 150.1 | 108.3 | 84.4 | 783.1 | 777.1 | 398.1 | 496.5 | 35.1 | 15.5 | 30.1 | 422 | 169.5 | 14.46 | 14.3 | 0.188 | 24.58 | 204.7
0.05 | 149.9 | 115 | 2.98 | 2.96 | 3896 | 249.7 | 170 | 151.6 | 150.2 | 108.3 | 84.4 | 782.6 | 776.9 | 400.8 | 500 | 35.1 | 16.2 | 30.1 | 421.8 | 170 | 14.48 | 14.32 | 0.188 | 24.64 | 203.5
0.05 | 150 | 115 | 3 | 2.98 | 3897 | 250.5 | 170.3 | 151.6 | 150 | 108.4 | 84.4 | 782.8 | 777.2 | 401.4 | 500.2 | 35.2 | 16.2 | 30.2 | 421.9 | 170.3 | 14.46 | 14.29 | 0.194 | 24.55 | 202.9
0.049 | 150.1 | 114.9 | 2.99 | 3.01 | 3906 | 250 | 170.8 | 151.4 | 149.8 | 108.3 | 84.4 | 782.9 | 777.4 | 399.8 | 498 | 35 | 15.7 | 30.1 | 422.5 | 170.8 | 14.46 | 14.3 | 0.182 | 24.51 | 204
0.055 | 150 | 114.9 | 2.92 | 2.97 | 3899 | 250.9 | 170.7 | 151.6 | 149.9 | 108.4 | 84.4 | 782.5 | 777.2 | 399.9 | 498.4 | 34.9 | 15.5 | 30.1 | 420.1 | 170.7 | 14.46 | 14.3 | 0.191 | 24.58 | 202.7
0.059 | 150.1 | 114.9 | 2.98 | 3.01 | 3901 | 250.4 | 170.1 | 151.6 | 150 | 108.3 | 84.4 | 782.9 | 776.7 | 399.8 | 498 | 35 | 15.5 | 30.1 | 422.6 | 170.1 | 14.42 | 14.27 | 0.192 | 24.67 | 203
0.055 | 150.2 | 115.1 | 3.07 | 3.05 | 3899 | 250.5 | 170.6 | 151.7 | 150.1 | 108.3 | 84.6 | 782.3 | 776.9 | 400 | 498.9 | 35.3 | 16.1 | 30.1 | 423.3 | 170.6 | 14.44 | 14.29 | 0.197 | 24.47 | 202.2
0.053 | 150.2 | 115.1 | 3 | 3.03 | 3903 | 250.2 | 170.6 | 151.7 | 150.2 | 108.4 | 84.6 | 783.5 | 777.2 | 399.5 | 498.2 | 35.3 | 15.9 | 30.1 | 421.8 | 170.6 | 14.48 | 14.31 | 0.186 | 24.52 | 202.3
0.056 | 150.1 | 115.1 | 3.01 | 3 | 3898 | 250.3 | 169.6 | 151.6 | 149.9 | 108.4 | 84.4 | 782.8 | 777.5 | 398.3 | 496.9 | 35.2 | 15.5 | 29.9 | 421.9 | 169.6 | 14.45 | 14.27 | 0.194 | 24.54 | 203.6
0.049 | 150.1 | 114.9 | 3.02 | 2.99 | 3898 | 250.5 | 169.9 | 151.6 | 150.1 | 108.3 | 84.3 | 782.9 | 776.9 | 401.2 | 500.1 | 35 | 15.5 | 30.1 | 422.1 | 169.9 | 14.48 | 14.32 | 0.191 | 24.48 | 203.4
0.044 | 150 | 115 | 3.02 | 2.99 | 3899 | 250 | 170.3 | 151.6 | 149.9 | 108.3 | 84.4 | 782.5 | 777.1 | 399.6 | 497.4 | 35.1 | 16.1 | 30 | 423 | 170.3 | 14.45 | 14.31 | 0.193 | 24.81 | 204
0.043 | 149.9 | 115 | 2.97 | 3.01 | 3898 | 250.8 | 171.2 | 151.6 | 149.9 | 108.4 | 84.5 | 783 | 777.1 | 401.7 | 500.2 | 35 | 16.2 | 29.9 | 423.8 | 171.2 | 14.46 | 14.28 | 0.187 | 24.68 | 202
0.047 | 150 | 114.9 | 2.97 | 3 | 3896 | 250.3 | 169.9 | 151.6 | 150.1 | 108.3 | 84.5 | 783 | 777.4 | 400.5 | 499 | 35.1 | 15.7 | 30 | 423.8 | 169.9 | 14.44 | 14.3 | 0.189 | 24.66 | 200.4
0.046 | 149.9 | 115 | 3.01 | 3 | 3903 | 249.6 | 170.2 | 151.6 | 149.9 | 108.4 | 84.5 | 782.7 | 777.2 | 400.7 | 499.6 | 35 | 15.5 | 29.9 | 421.8 | 170.2 | 14.48 | 14.3 | 0.193 | 24.56 | 204.6
0.046 | 150.2 | 114.8 | 3.02 | 2.99 | 3900 | 250 | 170.7 | 151.7 | 150.1 | 108.3 | 84.3 | 782.9 | 777 | 397.6 | 496.3 | 35.2 | 15.4 | 30 | 422 | 170.7 | 14.48 | 14.34 | 0.197 | 24.53 | 203.7
0.047 | 150.2 | 115.1 | 3.01 | 3 | 3900 | 250.3 | 168.9 | 151.6 | 150.1 | 108.3 | 84.5 | 783.3 | 777.4 | 400.9 | 500 | 35.1 | 16 | 29.9 | 422.3 | 168.9 | 14.45 | 14.31 | 0.197 | 24.57 | 203.7
0.049 | 150.2 | 115 | 3.02 | 3.02 | 3904 | 250 | 169.4 | 151.6 | 150.3 | 108.4 | 84.6 | 783.4 | 777.6 | 400.1 | 498.3 | 35.2 | 16.2 | 29.9 | 423.2 | 169.4 | 14.45 | 14.27 | 0.193 | 24.54 | 202.8
0.053 | 150.1 | 115 | 3.01 | 3.06 | 3902 | 249.9 | 169.7 | 151.6 | 149.9 | 108.3 | 84.6 | 782.8 | 777.1 | 399.3 | 497.1 | 34.9 | 15.7 | 30 | 423.1 | 169.7 | 14.46 | 14.3 | 0.202 | 24.54 | 202.9
0.053 | 150.1 | 115.1 | 2.99 | 3.02 | 3901 | 248.8 | 169.2 | 151.6 | 149.9 | 108.4 | 84.4 | 782.7 | 777.3 | 401.8 | 500.2 | 35 | 15.6 | 29.9 | 422.5 | 169.2 | 14.46 | 14.31 | 0.205 | 24.57 | 203.2
0.058 | 150 | 114.9 | 3 | 3 | 3899 | 251 | 169.8 | 151.6 | 150.1 | 108.3 | 84.4 | 782.7 | 777.1 | 397.8 | 495.4 | 35 | 15.5 | 29.9 | 422.1 | 169.8 | 14.44 | 14.27 | 0.199 | 24.63 | 203.8
0.057 | 150.2 | 115.1 | 2.94 | 2.98 | 3898 | 250.5 | 170.2 | 151.7 | 150.1 | 108.4 | 84.3 | 782.9 | 776.9 | 398.8 | 496.9 | 35.2 | 15.4 | 30 | 420.7 | 170.2 | 14.46 | 14.32 | 0.191 | 24.54 | 202.6
0.053 | 150 | 115.1 | 3.03 | 2.99 | 3902 | 249.5 | 169.2 | 151.5 | 150 | 108.4 | 84.4 | 782.8 | 777.1 | 399.3 | 497.8 | 35.2 | 16.1 | 29.9 | 420.8 | 169.2 | 14.47 | 14.3 | 0.197 | 24.6 | 204
0.055 | 150.1 | 115.1 | 3.05 | 3.06 | 3902 | 249.2 | 169.9 | 151.6 | 150.1 | 108.4 | 84.6 | 782.8 | 777.4 | 400.1 | 498.7 | 35.2 | 16.2 | 30 | 422.7 | 169.9 | 14.46 | 14.31 | 0.196 | 24.56 | 203.6
0.057 | 150.2 | 115.1 | 3.05 | 3.04 | 3905 | 250 | 170.7 | 151.7 | 150.1 | 108.3 | 84.5 | 782.8 | 776.9 | 400.6 | 499.1 | 35 | 15.7 | 29.9 | 422.4 | 170.7 | 14.46 | 14.28 | 0.197 | 24.61 | 202.4
0.051 | 150.2 | 114.9 | 3 | 3.03 | 3902 | 250.3 | 169.5 | 151.7 | 150.2 | 108.3 | 84.3 | 782.9 | 776.9 | 399.1 | 497.8 | 34.9 | 15.5 | 29.9 | 422.8 | 169.5 | 14.45 | 14.27 | 0.191 | 24.77 | 204.3
0.05 | 150.2 | 114.9 | 2.99 | 2.97 | 3902 | 249.7 | 170.2 | 151.7 | 150.2 | 108.3 | 84.3 | 783 | 776.9 | 399.6 | 498.3 | 35.1 | 15.4 | 30 | 421.3 | 170.2 | 14.47 | 14.32 | 0.191 | 24.45 | 200.9
0.043 | 150 | 114.9 | 2.99 | 2.98 | 3902 | 250.5 | 170.5 | 151.6 | 150.1 | 108.3 | 84.5 | 782.7 | 777.1 | 398.6 | 497.1 | 35.2 | 16.1 | 29.9 | 422.1 | 170.5 | 14.44 | 14.3 | 0.195 | 24.6 | 201.1
0.042 | 150.1 | 114.9 | 2.98 | 3.01 | 3898 | 250.4 | 170 | 151.6 | 150.2 | 108.3 | 84.6 | 782.7 | 777.4 | 400.9 | 499.3 | 35.4 | 16 | 30.1 | 421.1 | 170 | 14.46 | 14.32 | 0.197 | 24.41 | 202.8
0.048 | 150 | 115 | 3.02 | 3.03 | 3900 | 251.1 | 170.1 | 151.5 | 150.1 | 108.3 | 84.5 | 782.9 | 777.2 | 400 | 498.5 | 35 | 15.6 | 30.1 | 422.9 | 170.1 | 14.45 | 14.29 | 0.193 | 24.58 | 204
0.05 | 150.1 | 115.1 | 3.01 | 2.99 | 3901 | 250.1 | 169.4 | 151.7 | 150 | 108.4 | 84.4 | 783.1 | 777 | 400.2 | 499 | 34.9 | 15.5 | 29.9 | 422.4 | 169.4 | 14.43 | 14.27 | 0.189 | 24.52 | 204.6
0.048 | 149.9 | 115 | 3 | 2.98 | 3896 | 249.5 | 169.7 | 151.5 | 149.9 | 108.4 | 84.4 | 782.6 | 777.3 | 399.5 | 498 | 35 | 15.5 | 30 | 420.6 | 169.7 | 14.46 | 14.29 | 0.191 | 24.53 | 203.6
0.044 | 149.9 | 115 | 2.97 | 2.96 | 3898 | 250.4 | 170 | 151.5 | 150.2 | 108.3 | 84.3 | 782.7 | 777.3 | 399.5 | 498.2 | 35.2 | 15.8 | 30 | 420.2 | 170 | 14.5 | 14.32 | 0.192 | 24.56 | 203.1
0.045 | 150.2 | 115.1 | 3 | 2.98 | 3902 | 250.2 | 169.7 | 151.7 | 150.1 | 108.3 | 84.5 | 782.7 | 777.1 | 399.6 | 498.2 | 35.4 | 16.1 | 30 | 422.8 | 169.7 | 14.46 | 14.28 | 0.197 | 24.81 | 205.2
0.05 | 150.1 | 115.1 | 3.01 | 3.01 | 3905 | 249.5 | 170.6 | 151.7 | 150.1 | 108.4 | 84.6 | 782.9 | 777.1 | 398.7 | 497 | 35.2 | 15.9 | 30 | 423.1 | 170.6 | 14.45 | 14.26 | 0.179 | 24.56 | 201.6
0.046 | 150.1 | 115 | 2.99 | 3 | 3899 | 249.5 | 170.2 | 151.7 | 150.2 | 108.3 | 84.4 | 782.4 | 776.9 | 400.9 | 499.7 | 34.9 | 15.6 | 30 | 421.5 | 170.2 | 14.46 | 14.31 | 0.19 | 24.53 | 203
0.037 | 150.2 | 115 | 2.99 | 3.04 | 3901 | 249.5 | 169.7 | 151.6 | 150.2 | 108.3 | 84.4 | 782.9 | 777 | 400.2 | 499.2 | 34.9 | 15.7 | 30 | 422.1 | 169.7 | 14.48 | 14.31 | 0.19 | 24.49 | 203
0.047 | 150.3 | 115.1 | 3.02 | 3.03 | 3896 | 250.8 | 169.4 | 151.7 | 150.1 | 108.4 | 84.5 | 782.8 | 776.9 | 399.5 | 498 | 35.2 | 15.9 | 29.9 | 422.1 | 169.4 | 14.46 | 14.27 | 0.194 | 24.62 | 204.3
0.051 | 150.1 | 115.1 | 2.97 | 2.94 | 3896 | 250.1 | 170 | 151.6 | 150.2 | 108.4 | 84.4 | 782.9 | 776.3 | 398.9 | 497.2 | 35.3 | 16 | 29.9 | 421.3 | 170 | 14.45 | 14.31 | 0.181 | 24.64 | 204.5
0.047 | 149.9 | 115.1 | 3.02 | 3.02 | 3900 | 250.6 | 170.2 | 151.5 | 150.1 | 108.4 | 84.5 | 782.9 | 776.8 | 400 | 498 | 35.2 | 16.2 | 29.9 | 421.9 | 170.2 | 14.45 | 14.28 | 0.185 | 24.55 | 203.9
0.052 | 150.1 | 115 | 3 | 3.02 | 3897 | 249.8 | 169.4 | 151.5 | 150.2 | 108.3 | 84.5 | 782.6 | 777.3 | 400.4 | 499.5 | 35.1 | 16.1 | 29.9 | 421.8 | 169.4 | 14.45 | 14.31 | 0.192 | 24.53 | 204.4
0.053 | 150.1 | 115 | 3 | 3 | 3899 | 249.4 | 170.5 | 151.6 | 150.1 | 108.3 | 84.4 | 782.7 | 777 | 399.4 | 498.3 | 35 | 16 | 29.9 | 421.7 | 170.5 | 14.45 | 14.3 | 0.195 | 24.54 | 201.9
0.051 | 150.1 | 114.9 | 3.01 | 3.01 | 3904 | 250.2 | 170.3 | 151.7 | 150.1 | 108.3 | 84.4 | 782.6 | 776.9 | 399.5 | 498 | 35.1 | 15.9 | 29.8 | 423.3 | 170.3 | 14.45 | 14.28 | 0.181 | 24.55 | 202.7
0.054 | 150.1 | 115.1 | 2.99 | 3.01 | 3905 | 249.9 | 169.9 | 151.6 | 150.2 | 108.4 | 84.4 | 782.7 | 776.7 | 398.6 | 496.9 | 35.2 | 15.8 | 29.9 | 422.1 | 169.9 | 14.45 | 14.27 | 0.186 | 24.54 | 202.3
0.056 | 150.1 | 114.9 | 2.99 | 2.98 | 3902 | 249.4 | 170 | 151.6 | 150.1 | 108.3 | 84.3 | 782.9 | 777.4 | 399.3 | 497.8 | 35.1 | 15.6 | 29.9 | 421.7 | 170 | 14.44 | 14.28 | 0.19 | 24.66 | 203.2
0.053 | 150 | 114.9 | 3.03 | 2.98 | 3899 | 250.4 | 170.7 | 151.6 | 150.1 | 108.2 | 84.3 | 782.4 | 776.8 | 399.2 | 497.1 | 35 | 15.4 | 29.9 | 421.9 | 170.7 | 14.46 | 14.31 | 0.199 | 24.62 | 201.4
0.054 | 150.1 | 114.9 | 3.02 | 3.05 | 3901 | 249 | 169.7 | 151.6 | 150.1 | 108.3 | 84.5 | 782.4 | 777.3 | 400.1 | 498.4 | 35.1 | 15.8 | 29.9 | 423.4 | 169.7 | 14.45 | 14.31 | 0.2 | 24.58 | 204.3
0.052 | 150.1 | 115 | 3.02 | 3.03 | 3901 | 249.8 | 170.6 | 151.7 | 150.3 | 108.3 | 84.6 | 782.8 | 777.4 | 399.5 | 498.4 | 35.2 | 15.9 | 29.9 | 421.1 | 170.6 | 14.46 | 14.3 | 0.186 | 24.51 | 204
0.05 | 150.1 | 115.1 | 2.99 | 3.01 | 3898 | 249.9 | 169.7 | 151.6 | 150.2 | 108.4 | 84.5 | 783.1 | 777.1 | 400.2 | 498.8 | 35.2 | 15.8 | 30 | 421.8 | 169.7 | 14.43 | 14.28 | 0.185 | 24.55 | 203.4
0.054 | 150.1 | 115.1 | 2.97 | 2.96 | 3900 | 249.5 | 170 | 151.6 | 150.1 | 108.4 | 84.4 | 782.6 | 776.9 | 399.5 | 498.8 | 35.1 | 15.7 | 30 | 419.8 | 170 | 14.47 | 14.34 | 0.191 | 24.53 | 203.2
0.057 | 150.1 | 114.9 | 2.98 | 3 | 3900 | 251 | 170.1 | 151.6 | 150.1 | 108.3 | 84.4 | 782.8 | 777 | 400.9 | 499.8 | 34.9 | 15.7 | 29.9 | 421.6 | 170.1 | 14.44 | 14.28 | 0.195 | 24.57 | 202.9
0.053 | 149.9 | 115.1 | 3.02 | 2.96 | 3900 | 250.5 | 169.9 | 151.5 | 150.1 | 108.3 | 84.3 | 782.9 | 776.6 | 399.1 | 497.7 | 34.9 | 15.7 | 29.9 | 422.6 | 169.9 | 14.46 | 14.28 | 0.189 | 24.43 | 202
0.048 | 150 | 114.9 | 2.99 | 3 | 3898 | 250.8 | 170.5 | 151.6 | 150.1 | 108.3 | 84.5 | 782.8 | 777.3 | 400.8 | 498.7 | 35.2 | 15.7 | 30.1 | 421.1 | 170.5 | 14.48 | 14.3 | 0.18 | 24.64 | 202.7
0.053 | 150.1 | 115 | 3.05 | 3.02 | 3896 | 249.8 | 170.2 | 151.6 | 150.1 | 108.3 | 84.6 | 782.4 | 776.8 | 398.3 | 496.3 | 35.2 | 15.7 | 30.1 | 421.9 | 170.2 | 14.47 | 14.29 | 0.124 | 24.61 | 203
0.052 | 150.1 | 114.9 | 3.01 | 3.02 | 3901 | 249.8 | 170.8 | 151.6 | 149.9 | 108.3 | 84.4 | 782.2 | 776.7 | 399.5 | 498.7 | 35.2 | 15.7 | 30.1 | 419.8 | 170.8 | 14.46 | 14.32 | 0.087 | 24.43 | 203.5
0.05 | 150.2 | 115 | 3.01 | 3 | 3902 | 250.4 | 170.2 | 151.7 | 150.2 | 108.3 | 84.3 | 782.8 | 777.1 | 398.6 | 497.4 | 35.2 | 15.8 | 30.1 | 420 | 170.2 | 14.46 | 14.27 | 0.029 | 24.59 | 205.1
0.052 | 150.2 | 115.1 | 2.97 | 2.98 | 3898 | 249.3 | 170 | 151.7 | 150.2 | 108.4 | 84.3 | 782.3 | 776.9 | 399.3 | 497.9 | 35.1 | 15.7 | 30.1 | 421.5 | 170 | 14.45 | 14.28 | 0.004 | 24.5 | 202.3
0.048 | 150.1 | 115.1 | 2.98 | 3.04 | 3901 | 250.3 | 170.2 | 151.6 | 150.1 | 108.3 | 84.4 | 782.8 | 777.4 | 397.8 | 495.6 | 35 | 15.7 | 30.1 | 421.9 | 170.2 | 14.43 | 14.27 | 0.018 | 24.53 | 203.3
0.046 | 150.1 | 114.9 | 3.04 | 2.96 | 3900 | 249.6 | 170.3 | 151.6 | 149.9 | 108.3 | 84.5 | 782.6 | 776.8 | 400.3 | 499.2 | 34.9 | 15.8 | 30 | 421.9 | 170.3 | 14.46 | 14.3 | 0.013 | 24.53 | 204.5
0.044 | 150.1 | 114.9 | 3.01 | 2.99 | 3902 | 250.2 | 169.7 | 151.7 | 150 | 108.3 | 84.4 | 782.9 | 776.7 | 398.9 | 497.4 | 35.2 | 15.8 | 30.2 | 421.1 | 169.7 | 14.46 | 14.28 | 0.004 | 24.6 | 203.1
0.045 | 150 | 115.1 | 2.99 | 3 | 3901 | 250.1 | 169.8 | 151.6 | 150.1 | 108.4 | 84.3 | 783.3 | 777.2 | 401.7 | 500.3 | 35.1 | 15.8 | 30 | 422.2 | 169.8 | 14.46 | 14.27 | 0.068 | 24.53 | 203.6
0.046 | 150.1 | 115.1 | 2.99 | 2.97 | 3901 | 249.7 | 169.3 | 151.6 | 150 | 108.4 | 84.4 | 782.6 | 776.9 | 399.6 | 498.3 | 35.1 | 15.7 | 30.1 | 421.3 | 169.3 | 14.45 | 14.28 | 0.184 | 24.5 | 203.4
0.042 | 150.1 | 115 | 2.97 | 2.95 | 3898 | 250.6 | 169.9 | 151.6 | 150 | 108.3 | 84.4 | 782.7 | 777.2 | 399.8 | 498.1 | 35.1 | 15.8 | 30.1 | 419.7 | 169.9 | 14.46 | 14.29 | 0.184 | 24.64 | 200.7
0.035 | 150.1 | 115 | 2.97 | 3 | 3902 | 249.7 | 170.3 | 151.7 | 150.1 | 108.3 | 84.4 | 782.5 | 776.6 | 399.8 | 498.2 | 35.2 | 15.8 | 30.1 | 422.4 | 170.3 | 14.46 | 14.26 | 0.193 | 24.58 | 203.1
0.055 | 150.1 | 114.9 | 3.02 | 3 | 3903 | 250.7 | 170.4 | 151.8 | 150.1 | 108.3 | 84.4 | 783 | 776.9 | 399.5 | 497.5 | 35.1 | 15.8 | 29.8 | 421.9 | 170.4 | 14.47 | 14.27 | 0.178 | 24.54 | 204.6
0.055 | 150.2 | 115.1 | 3.01 | 2.99 | 3901 | 249.7 | 170.5 | 151.7 | 150.2 | 108.4 | 84.4 | 782.9 | 777.1 | 398.8 | 497.6 | 35.1 | 15.8 | 30.2 | 420.4 | 170.5 | 14.45 | 14.3 | 0.18 | 24.52 | 201.9
0.056 | 150.2 | 115.1 | 2.99 | 3 | 3901 | 249.7 | 170.5 | 151.7 | 149.9 | 108.4 | 84.4 | 782.6 | 776.9 | 398.3 | 496.2 | 35.1 | 15.9 | 30.1 | 420.4 | 170.5 | 14.46 | 14.28 | 0.186 | 24.6 | 201.9
0.059 | 150.1 | 115 | 3 | 3.04 | 3901 | 249.5 | 170.4 | 151.7 | 150.1 | 108.3 | 84.4 | 782.3 | 776.6 | 398.2 | 495.8 | 35.1 | 15.9 | 30 | 421.6 | 170.4 | 14.47 | 14.3 | 0.187 | 24.43 | 199
0.059 | 150.1 | 115 | 3.03 | 3.03 | 3894 | 250 | 170.5 | 151.7 | 150.1 | 108.4 | 84.4 | 782.9 | 776.9 | 400 | 498 | 35.1 | 15.8 | 29.9 | 421.8 | 170.5 | 14.49 | 14.27 | 0.188 | 24.53 | 202.8
0.061 | 150.1 | 115.1 | 3.02 | 3.04 | 3904 | 248.9 | 170.2 | 151.6 | 150.2 | 108.4 | 84.4 | 782.6 | 776.7 | 398.4 | 496.4 | 35.1 | 15.8 | 29.9 | 423.3 | 170.2 | 14.46 | 14.28 | 0.178 | 24.5 | 203.8
0.053 | 150.1 | 114.9 | 3 | 3 | 3903 | 249 | 170.5 | 151.6 | 149.9 | 108.3 | 84.5 | 783.1 | 777 | 400.1 | 499 | 35.1 | 15.8 | 30 | 422.2 | 170.5 | 14.49 | 14.3 | 0.176 | 24.59 | 202
0.054 | 150.1 | 115 | 3 | 2.97 | 3900 | 249.9 | 170.5 | 151.6 | 150.1 | 108.3 | 84.3 | 782.9 | 776.6 | 399.9 | 499.1 | 35.1 | 15.9 | 30 | 420.1 | 170.5 | 14.48 | 14.29 | 0.178 | 24.51 | 203.4
0.047 | 150.1 | 115 | 3.02 | 2.99 | 3902 | 249.7 | 170.1 | 151.7 | 150.1 | 108.3 | 84.5 | 782.8 | 777.2 | 398.4 | 496.4 | 35.2 | 15.9 | 30 | 421.9 | 170.1 | 14.46 | 14.33 | 0.175 | 24.56 | 204
0.05 | 150.1 | 115 | 3 | 3.01 | 3903 | 250 | 170.2 | 151.5 | 150 | 108.3 | 84.4 | 782.5 | 777.2 | 399.7 | 498.2 | 35.1 | 15.9 | 30.1 | 420.8 | 170.2 | 14.45 | 14.32 | 0.182 | 24.56 | 204
0.048 | 150.1 | 115 | 3 | 3.01 | 3899 | 250.1 | 170 | 151.5 | 149.9 | 108.4 | 84.5 | 783.4 | 777.2 | 397.9 | 495.3 | 35.1 | 16 | 30 | 422.4 | 170 | 14.46 | 14.31 | 0.185 | 24.51 | 204.5
0.049 | 150 | 114.9 | 2.98 | 3.02 | 3897 | 250.4 | 169.6 | 151.4 | 150 | 108.3 | 84.6 | 782.7 | 777.2 | 401 | 499.3 | 35 | 16 | 29.9 | 421.8 | 169.6 | 14.48 | 14.31 | 0.181 | 24.5 | 202.9
0.045 | 150.3 | 114.9 | 3.02 | 3 | 3906 | 249.5 | 169 | 151.7 | 150 | 108.3 | 84.4 | 782.9 | 777.3 | 399 | 497.2 | 35.2 | 16 | 30.1 | 422.3 | 169 | 14.42 | 14.27 | 0.188 | 24.62 | 204.1
0.05 | 150.1 | 115 | 3.07 | 2.99 | 3895 | 251.2 | 170 | 151.6 | 150.1 | 108.4 | 84.3 | 782.7 | 776.9 | 399.6 | 497.8 | 35.1 | 15.9 | 29.8 | 422.8 | 170 | 14.45 | 14.28 | 0.191 | 24.61 | 203.2
0.05 | 150.2 | 115 | 3.01 | 3.01 | 3901 | 248.6 | 170.1 | 151.7 | 150.2 | 108.3 | 84.4 | 782.7 | 776.9 | 399.5 | 497.7 | 35.1 | 15.9 | 29.9 | 423.2 | 170.1 | 14.46 | 14.27 | 0.191 | 24.67 | 204.4
0.047 | 150.2 | 115 | 2.98 | 3.01 | 3896 | 250.1 | 170 | 151.7 | 150.1 | 108.3 | 84.4 | 782.8 | 777.3 | 398.3 | 496.9 | 35.1 | 16 | 30 | 423.3 | 170 | 14.47 | 14.31 | 0.187 | 24.58 | 203.5
0.046 | 150.1 | 114.9 | 3.01 | 3.01 | 3903 | 249.3 | 169.5 | 151.7 | 150.1 | 108.2 | 84.5 | 783.1 | 776.9 | 400.5 | 499 | 35.1 | 16 | 30.1 | 421.6 | 169.5 | 14.46 | 14.29 | 0.183 | 24.54 | 205.8
0.05 | 150.1 | 114.9 | 2.97 | 3 | 3900 | 249.9 | 170.6 | 151.6 | 150.1 | 108.3 | 84.5 | 782.4 | 777.2 | 398.1 | 496.4 | 35.1 | 15.9 | 29.9 | 422.2 | 170.6 | 14.45 | 14.27 | 0.187 | 24.54 | 201.9
0.052 | 150.1 | 115.2 | 3.04 | 2.99 | 3904 | 248.6 | 170.2 | 151.6 | 150.1 | 108.5 | 84.3 | 782.5 | 777.1 | 399.8 | 498.8 | 35.1 | 15.9 | 29.9 | 421.7 | 170.2 | 14.49 | 14.31 | 0.188 | 24.54 | 203.2
0.049 | 150 | 115 | 3 | 3.01 | 3902 | 250.1 | 170 | 151.6 | 150.1 | 108.3 | 84.4 | 782.9 | 776.9 | 400.7 | 499.4 | 35.1 | 16 | 30.1 | 422.1 | 170 | 14.45 | 14.28 | 0.186 | 24.52 | 204.2
0.046 | 150.1 | 114.9 | 2.95 | 3.01 | 3900 | 249.3 | 169.8 | 151.6 | 150.1 | 108.3 | 84.5 | 783 | 776.7 | 399.6 | 498.4 | 35.2 | 16 | 30.1 | 421.1 | 169.8 | 14.45 | 14.3 | 0.184 | 24.58 | 201.8
0.049 | 150 | 115.2 | 3.05 | 3.06 | 3898 | 251 | 170 | 151.4 | 149.9 | 108.5 | 84.5 | 782.9 | 776.8 | 398.5 | 496.9 | 35.1 | 15.7 | 29.9 | 423.6 | 170 | 14.46 | 14.28 | 0.19 | 24.85 | 204
0.051 | 150.1 | 115 | 3.03 | 3.03 | 3898 | 251 | 169.3 | 151.5 | 150.1 | 108.3 | 84.4 | 782.8 | 777.2 | 399.3 | 498 | 35.1 | 15.6 | 30 | 422.4 | 169.3 | 14.44 | 14.3 | 0.194 | 24.61 | 204.5
0.047 | 150.1 | 115.1 | 2.99 | 3.03 | 3905 | 250.2 | 170.1 | 151.6 | 150.2 | 108.4 | 84.5 | 783.1 | 777.2 | 400 | 498.4 | 35.1 | 15.6 | 30 | 421.6 | 170.1 | 14.47 | 14.29 | 0.195 | 24.51 | 202.5
0.049 | 150.2 | 115.1 | 3.02 | 3 | 3896 | 250.1 | 169.6 | 151.6 | 150.2 | 108.3 | 84.5 | 783.1 | 777 | 399.1 | 497.7 | 35.1 | 15.6 | 30.1 | 420 | 169.6 | 14.48 | 14.29 | 0.19 | 24.59 | 205.1
0.057 | 150.2 | 115.1 | 3 | 3 | 3897 | 250.2 | 170 | 151.7 | 150.2 | 108.4 | 84.4 | 783.2 | 776.8 | 399.2 | 498 | 35.1 | 15.5 | 29.9 | 423.1 | 170 | 14.5 | 14.32 | 0.191 | 24.56 | 203.2
0.049 | 150.1 | 114.9 | 2.97 | 3 | 3899 | 250.1 | 169.7 | 151.5 | 150.1 | 108.3 | 84.4 | 782.7 | 776.6 | 399.9 | 498.2 | 35.1 | 15.5 | 29.8 | 423 | 169.7 | 14.44 | 14.26 | 0.19 | 24.59 | 202.7
0.043 | 150.1 | 115 | 3.02 | 3.03 | 3897 | 250 | 169.6 | 151.7 | 150.1 | 108.4 | 84.5 | 782.8 | 777.2 | 400.2 | 498.7 | 35.1 | 16 | 29.9 | 421.6 | 169.6 | 14.46 | 14.31 | 0.193 | 24.49 | 202.9
0.049 | 150.1 | 115 | 2.99 | 3.01 | 3899 | 249.7 | 169.8 | 151.6 | 149.9 | 108.3 | 84.5 | 782.5 | 776.5 | 399 | 497.2 | 35.2 | 16.2 | 29.9 | 421.5 | 169.8 | 14.46 | 14.28 | 0.191 | 24.63 | 203.3
0.049 | 150.1 | 114.9 | 2.99 | 3 | 3901 | 249.9 | 169.4 | 151.6 | 150.2 | 108.3 | 84.6 | 782.9 | 777.1 | 398.6 | 496.9 | 35.1 | 15.8 | 30 | 422.4 | 169.4 | 14.46 | 14.3 | 0.186 | 24.57 | 202
0.051 | 150.1 | 114.9 | 3.01 | 2.95 | 3900 | 250.3 | 170.4 | 151.6 | 150.1 | 108.3 | 84.3 | 782.6 | 776.8 | 399.5 | 497.7 | 35 | 15.7 | 29.9 | 421.5 | 170.4 | 14.44 | 14.28 | 0.202 | 24.58 | 203.4
0.044 | 150.1 | 115 | 3.05 | 3.03 | 3900 | 249.6 | 170.6 | 151.7 | 150.2 | 108.4 | 84.4 | 782.9 | 777.1 | 400.7 | 499.1 | 34.9 | 15.7 | 29.9 | 422.6 | 170.6 | 14.44 | 14.28 | 0.202 | 24.64 | 203.3
0.043 | 150.1 | 115 | 2.98 | 3.03 | 3903 | 249.7 | 169.7 | 151.7 | 150.1 | 108.4 | 84.5 | 782.8 | 776.9 | 398.9 | 497.1 | 35.1 | 15.7 | 30.1 | 421.3 | 169.7 | 14.47 | 14.3 | 0.201 | 24.54 | 202.3
0.05 | 150.1 | 115.1 | 3.01 | 2.97 | 3904 | 249.8 | 169.4 | 151.6 | 150.1 | 108.4 | 84.4 | 782.9 | 776.8 | 399.9 | 498.5 | 35.1 | 15.7 | 29.9 | 422 | 169.4 | 14.44 | 14.26 | 0.18 | 24.62 | 203
0.051 | 150 | 115 | 3 | 2.99 | 3899 | 249.7 | 170.2 | 151.6 | 150.1 | 108.3 | 84.6 | 782.9 | 776.9 | 397.9 | 495.5 | 35.1 | 15.6 | 30 | 420.5 | 170.2 | 14.45 | 14.3 | 0.186 | 24.53 | 203.3
0.051 | 150 | 114.8 | 3.02 | 3.01 | 3904 | 250.5 | 169.4 | 151.5 | 150.1 | 108.1 | 84.4 | 782.8 | 776.9 | 399.7 | 498 | 35.1 | 15.6 | 30 | 422.7 | 169.4 | 14.45 | 14.29 | 0.188 | 24.59 | 203.6
0.051 | 150.1 | 115 | 3 | 2.97 | 3901 | 249.4 | 169.9 | 151.6 | 150 | 108.3 | 84.3 | 782.9 | 777 | 399.3 | 498 | 35.1 | 15.6 | 30.1 | 421.4 | 169.9 | 14.46 | 14.33 | 0.186 | 24.67 | 205.1
0.051 | 149.9 | 115 | 3.02 | 3.05 | 3900 | 250.2 | 170.3 | 151.6 | 149.9 | 108.4 | 84.4 | 783 | 776.8 | 399.5 | 497.5 | 35.1 | 15.7 | 30 | 422.3 | 170.3 | 14.45 | 14.29 | 0.189 | 24.59 | 204.2
0.049 | 150.2 | 115.1 | 3.04 | 3.04 | 3899 | 249.9 | 170.3 | 151.7 | 150.2 | 108.5 | 84.5 | 782.8 | 776.7 | 398.4 | 496.4 | 35.1 | 15.6 | 30 | 422 | 170.3 | 14.44 | 14.28 | 0.184 | 24.51 | 202.9
0.063 | 150.3 | 115 | 2.96 | 2.96 | 3898 | 249.9 | 169.7 | 151.7 | 150.4 | 108.4 | 84.4 | 782.8 | 776.9 | 399.6 | 498.5 | 35.1 | 15.6 | 30.1 | 421.6 | 169.7 | 14.48 | 14.32 | 0.186 | 24.54 | 203.3
0.062 | 150.3 | 115 | 2.98 | 2.98 | 3903 | 250 | 170.3 | 151.7 | 150.1 | 108.3 | 84.4 | 782.6 | 776.9 | 397.4 | 495.4 | 35.1 | 15.6 | 29.9 | 421.9 | 170.3 | 14.46 | 14.26 | 0.188 | 24.69 | 201.6
0.057 | 150.2 | 114.9 | 2.99 | 3.02 | 3901 | 250.2 | 169.9 | 151.7 | 150.1 | 108.3 | 84.4 | 782.3 | 776.9 | 399.6 | 498.2 | 35.1 | 15.7 | 30 | 422.1 | 169.9 | 14.46 | 14.27 | 0.192 | 24.51 | 203.9
0.054 | 150.1 | 115.1 | 2.97 | 2.99 | 3904 | 249.4 | 169 | 151.6 | 150.1 | 108.4 | 84.3 | 782.9 | 776.9 | 400.2 | 498.8 | 35.1 | 15.6 | 29.9 | 422.1 | 169 | 14.46 | 14.27 | 0.196 | 24.68 | 203.5
0.047 | 149.9 | 115 | 3.02 | 3.03 | 3905 | 249.8 | 170.1 | 151.6 | 150.1 | 108.3 | 84.4 | 782.8 | 776.9 | 399.8 | 498.3 | 35.1 | 15.5 | 29.9 | 421.2 | 170.1 | 14.45 | 14.28 | 0.182 | 24.6 | 202.9
0.044 | 150.1 | 114.9 | 3.02 | 3.02 | 3902 | 249.7 | 170.5 | 151.6 | 150.1 | 108.3 | 84.5 | 782.8 | 777 | 400 | 499 | 35.1 | 15.6 | 29.9 | 420.4 | 170.5 | 14.46 | 14.32 | 0.189 | 24.54 | 202.9
0.046 | 150.1 | 115 | 2.95 | 2.96 | 3901 | 249.9 | 169.6 | 151.6 | 150.2 | 108.3 | 84.3 | 782.7 | 777.1 | 398.8 | 497 | 35.1 | 15.7 | 29.9 | 422 | 169.6 | 14.46 | 14.27 | 0.189 | 24.5 | 203
0.045 | 150.2 | 115 | 3.01 | 2.97 | 3898 | 250.4 | 170 | 151.6 | 150.1 | 108.4 | 84.3 | 782.3 | 776.8 | 400.2 | 499.1 | 35.1 | 15.6 | 29.8 | 422.1 | 170 | 14.47 | 14.29 | 0.186 | 24.57 | 203.4
0.047 | 150.2 | 115 | 3.01 | 2.96 | 3902 | 250.1 | 169.9 | 151.6 | 150.1 | 108.4 | 84.3 | 782.9 | 777 | 398.8 | 497.6 | 35.1 | 15.6 | 29.9 | 420.3 | 169.9 | 14.46 | 14.28 | 0.182 | 24.53 | 203.1
0.045 | 150.2 | 114.9 | 2.99 | 2.97 | 3901 | 249.4 | 169.9 | 151.7 | 150.1 | 108.2 | 84.4 | 782.7 | 777.1 | 397.4 | 494.9 | 35.1 | 15.6 | 29.9 | 421.4 | 169.9 | 14.49 | 14.29 | 0.186 | 24.6 | 202.5
0.047 | 150 | 114.9 | 2.98 | 3.01 | 3901 | 249.8 | 170.2 | 151.7 | 150 | 108.3 | 84.5 | 782.4 | 776.5 | 400.3 | 498.5 | 35.1 | 15.6 | 29.9 | 423.4 | 170.2 | 14.48 | 14.34 | 0.194 | 24.59 | 203.9
0.048 | 150.1 | 115 | 3.02 | 3.03 | 3898 | 250.1 | 170.4 | 151.6 | 150.2 | 108.3 | 84.4 | 783.1 | 776.8 | 400.7 | 499.5 | 35.1 | 15.6 | 29.9 | 422.9 | 170.4 | 14.46 | 14.29 | 0.186 | 24.57 | 203.6
0.047 | 149.9 | 115 | 3 | 2.99 | 3903 | 249.6 | 169.7 | 151.5 | 150.1 | 108.4 | 84.4 | 783.4 | 776.8 | 400.3 | 498.8 | 35.1 | 15.6 | 29.9 | 420.8 | 169.7 | 14.44 | 14.3 | 0.197 | 24.62 | 203.1
0.048 | 149.9 | 114.9 | 2.99 | 3.04 | 3902 | 250.5 | 170 | 151.5 | 150 | 108.3 | 84.5 | 782.5 | 777.1 | 399 | 497.5 | 35.1 | 15.8 | 29.8 | 421.6 | 170 | 14.46 | 14.3 | 0.197 | 24.46 | 203.7
0.047 | 150.2 | 114.9 | 3.02 | 3 | 3898 | 250.5 | 170 | 151.6 | 150.2 | 108.2 | 84.4 | 782.7 | 777.1 | 398.1 | 496.5 | 35.1 | 16.3 | 29.9 | 419.7 | 170 | 14.48 | 14.31 | 0.195 | 24.56 | 202.4
0.054 | 150.1 | 114.9 | 3.04 | 2.97 | 3898 | 250 | 170.4 | 151.5 | 150.1 | 108.3 | 84.4 | 782.6 | 776.8 | 399.7 | 498.3 | 35.1 | 15.9 | 29.8 | 421.1 | 170.4 | 14.45 | 14.29 | 0.198 | 24.78 | 204.8
0.053 | 150.1 | 114.8 | 3.02 | 3 | 3901 | 250.4 | 170 | 151.5 | 150 | 108.2 | 84.5 | 782.7 | 776.8 | 397.4 | 495 | 35.1 | 15.6 | 29.8 | 422.9 | 170 | 14.44 | 14.29 | 0.196 | 24.53 | 203.3
0.051 | 150.3 | 114.9 | 3 | 3.03 | 3907 | 249.6 | 170 | 151.7 | 150.1 | 108.3 | 84.5 | 782.4 | 777.1 | 398.6 | 496.9 | 35.1 | 15.6 | 30 | 422.4 | 170 | 14.44 | 14.29 | 0.198 | 24.57 | 203.5
0.06 | 150.1 | 115 | 3 | 3 | 3899 | 250.1 | 170.3 | 151.7 | 150.2 | 108.3 | 84.4 | 782.7 | 776.8 | 399.1 | 497.5 | 35.1 | 15.6 | 30.1 | 419.9 | 170.3 | 14.46 | 14.32 | 0.2 | 24.56 | 205
0.059 | 150.3 | 115 | 2.99 | 3.04 | 3902 | 250.1 | 169.4 | 151.7 | 150.1 | 108.4 | 84.3 | 782.7 | 776.7 | 400 | 499.2 | 35.1 | 15.6 | 29.9 | 422.6 | 169.4 | 14.44 | 14.28 | 0.181 | 24.51 | 204.5
0.057 | 150.1 | 114.9 | 3 | 2.97 | 3900 | 250.2 | 170.2 | 151.6 | 150.1 | 108.4 | 84.4 | 783 | 777.1 | 400.5 | 499.7 | 35.1 | 15.5 | 29.8 | 421.9 | 170.2 | 14.46 | 14.28 | 0.193 | 24.5 | 202.2
0.048 | 150.2 | 115.1 | 2.98 | 2.98 | 3900 | 250.9 | 169.9 | 151.7 | 150 | 108.4 | 84.4 | 782.4 | 777.1 | 399.5 | 498.2 | 35.1 | 15.7 | 30 | 421.8 | 169.9 | 14.45 | 14.31 | 0.186 | 24.58 | 203.8
0.042 | 150.1 | 115.1 | 3.04 | 3.01 | 3903 | 250.7 | 170.1 | 151.6 | 150.1 | 108.4 | 84.6 | 782.9 | 776.8 | 400 | 498 | 35.3 | 16.1 | 30 | 422.6 | 170.1 | 14.45 | 14.31 | 0.189 | 24.55 | 201.6
0.048 | 150.1 | 115.1 | 3 | 3.01 | 3899 | 249.7 | 169.8 | 151.4 | 150 | 108.4 | 84.6 | 783.1 | 777 | 399.2 | 497.8 | 35.2 | 16.1 | 30 | 421.4 | 169.8 | 14.47 | 14.31 | 0.185 | 24.58 | 206.2
0.05 | 150.1 | 115.1 | 3.02 | 2.97 | 3896 | 250 | 170.5 | 151.4 | 149.9 | 108.4 | 84.4 | 783.1 | 777 | 400.6 | 499.2 | 35.1 | 15.8 | 29.9 | 421.2 | 170.5 | 14.46 | 14.29 | 0.179 | 24.62 | 203.8
0.051 | 150.2 | 115 | 2.98 | 2.98 | 3899 | 250 | 169.5 | 151.7 | 150.1 | 108.3 | 84.4 | 783 | 776.8 | 399.1 | 497.4 | 35 | 15.7 | 29.8 | 422.7 | 169.5 | 14.46 | 14.27 | 0.19 | 24.5 | 203.6
0.048 | 150.3 | 115.1 | 3 | 2.97 | 3902 | 250.1 | 169.6 | 151.7 | 150.3 | 108.5 | 84.4 | 782.5 | 776.9 | 399.4 | 498 | 35.1 | 15.7 | 29.9 | 422.6 | 169.6 | 14.44 | 14.29 | 0.193 | 24.53 | 204.8
0.05 | 150.3 | 115 | 3 | 3 | 3898 | 249 | 170.2 | 151.7 | 150.1 | 108.3 | 84.5 | 782.7 | 776.4 | 399.1 | 497.5 | 35.1 | 15.6 | 30 | 422.8 | 170.2 | 14.48 | 14.31 | 0.193 | 24.49 | 204
0.047 | 150 | 114.9 | 2.99 | 3.01 | 3906 | 249 | 170.3 | 151.5 | 150.1 | 108.3 | 84.5 | 782.7 | 776.7 | 399.3 | 497.4 | 35.1 | 15.6 | 29.8 | 421.8 | 170.3 | 14.47 | 14.32 | 0.181 | 24.52 | 203.1
0.05 | 149.9 | 115 | 2.96 | 3.01 | 3899 | 249.6 | 170.4 | 151.5 | 150 | 108.3 | 84.4 | 782.9 | 777.1 | 395.9 | 493.3 | 35.1 | 15.6 | 29.8 | 422.8 | 170.4 | 14.45 | 14.28 | 0.191 | 24.59 | 202.7
0.051 | 150.1 | 115 | 2.96 | 2.96 | 3897 | 250.5 | 171 | 151.5 | 149.9 | 108.3 | 84.3 | 782.8 | 776.4 | 400.2 | 498.5 | 35.1 | 15.5 | 29.8 | 422.1 | 171 | 14.45 | 14.27 | 0.19 | 24.52 | 203.1
0.047 | 150 | 115 | 3.01 | 2.98 | 3900 | 249.5 | 170.3 | 151.5 | 150.1 | 108.3 | 84.4 | 782.7 | 776.8 | 398.8 | 496.9 | 35.1 | 16.2 | 29.9 | 420.4 | 170.3 | 14.49 | 14.31 | 0.188 | 24.53 | 201.6
0.048 | 150.2 | 115.1 | 2.98 | 2.95 | 3898 | 250.7 | 170.1 | 151.7 | 149.9 | 108.4 | 84.4 | 782.8 | 776.8 | 398.9 | 496.5 | 35.1 | 16.1 | 29.9 | 421.1 | 170.1 | 14.45 | 14.28 | 0.192 | 24.64 | 203.9
0.051 | 150.1 | 115 | 3.03 | 3.02 | 3902 | 249.6 | 170.2 | 151.7 | 150.2 | 108.3 | 84.3 | 783.4 | 776.4 | 397.6 | 495.7 | 35.1 | 15.7 | 30 | 420.5 | 170.2 | 14.46 | 14.28 | 0.181 | 24.55 | 203
0.052 | 150.3 | 115.1 | 2.99 | 3.03 | 3901 | 250.4 | 169.3 | 151.7 | 150.2 | 108.4 | 84.6 | 782.8 | 777.1 | 397.3 | 495.2 | 35.1 | 15.6 | 30 | 421.9 | 169.3 | 14.47 | 14.3 | 0.193 | 24.53 | 204.8
0.051 | 150.2 | 115.1 | 2.98 | 3.02 | 3898 | 249.7 | 170.5 | 151.7 | 150.1 | 108.5 | 84.4 | 783.1 | 776.8 | 400.7 | 499 | 35.1 | 15.7 | 29.9 | 422.5 | 170.5 | 14.48 | 14.31 | 0.193 | 24.55 | 202.8
0.046 | 150.1 | 115 | 3 | 2.98 | 3899 | 250.4 | 170 | 151.6 | 150 | 108.3 | 84.4 | 782.6 | 776.6 | 399.2 | 497.5 | 35.1 | 15.7 | 29.9 | 421 | 170 | 14.46 | 14.33 | 0.198 | 24.58 | 203
0.049 | 150.1 | 114.9 | 3.02 | 3.02 | 3901 | 250.4 | 169.7 | 151.6 | 150.1 | 108.3 | 84.4 | 782.5 | 776.9 | 398.6 | 496.4 | 35.2 | 15.6 | 29.8 | 422.6 | 169.7 | 14.45 | 14.27 | 0.182 | 24.77 | 202.8
0.05 | 149.9 | 115.1 | 2.97 | 3.03 | 3896 | 250.4 | 169.2 | 151.5 | 150.1 | 108.3 | 84.5 | 783.4 | 777.1 | 397.6 | 494.8 | 35.1 | 15.5 | 29.9 | 421.7 | 169.2 | 14.45 | 14.32 | 0.193 | 24.71 | 201.1
0.048 | 150.1 | 115 | 3 | 3.03 | 3902 | 250.1 | 170.3 | 151.5 | 150.1 | 108.3 | 84.6 | 782.7 | 776.9 | 398.8 | 496.9 | 35.1 | 15.6 | 30 | 422.2 | 170.3 | 14.47 | 14.28 | 0.186 | 24.57 | 204
0.052 | 150.2 | 114.9 | 2.97 | 3 | 3898 | 250.8 | 169.4 | 151.7 | 150.1 | 108.3 | 84.4 | 782.5 | 776.9 | 399.7 | 498.5 | 35.1 | 15.6 | 30.1 | 422.6 | 169.4 | 14.46 | 14.31 | 0.186 | 24.49 | 203
0.056 | 150.1 | 115 | 3.01 | 2.98 | 3898 | 249.8 | 170.2 | 151.5 | 150.1 | 108.3 | 84.3 | 782.8 | 777.1 | 399.5 | 498.7 | 35 | 15.5 | 29.9 | 420.5 | 170.2 | 14.45 | 14.3 | 0.184 | 24.52 | 203.1
0.05 | 150.1 | 115 | 3 | 2.97 | 3903 | 250.2 | 169.1 | 151.5 | 150.1 | 108.3 | 84.3 | 782.6 | 777.1 | 397.9 | 495.9 | 35.1 | 15.5 | 29.9 | 422.7 | 169.1 | 14.43 | 14.31 | 0.176 | 24.63 | 202.1
0.049 | 150.2 | 115.1 | 3.05 | 3.04 | 3901 | 250.3 | 169.8 | 151.7 | 150.1 | 108.4 | 84.6 | 782.7 | 776.9 | 401.4 | 500.2 | 35.1 | 15.8 | 29.9 | 422.7 | 169.8 | 14.44 | 14.28 | 0.184 | 24.53 | 202.4
0.036 | 150.1 | 115 | 2.96 | 2.99 | 3902 | 249.1 | 169.9 | 151.5 | 149.9 | 108.3 | 84.6 | 782.7 | 777.1 | 399.5 | 497.4 | 35.2 | 16.1 | 29.9 | 422.2 | 169.9 | 14.45 | 14.31 | 0.19 | 24.62 | 203.5
0.064 | 150 | 115.1 | 3 | 2.98 | 3895 | 250.8 | 169.8 | 151.6 | 150.1 | 108.4 | 84.5 | 782.8 | 777.1 | 399.8 | 498.2 | 35.2 | 16 | 30.1 | 421.5 | 169.8 | 14.48 | 14.29 | 0.188 | 24.57 | 203
0.065 | 150.1 | 115 | 3.03 | 3.04 | 3899 | 249.4 | 169.7 | 151.6 | 150.1 | 108.3 | 84.4 | 782.7 | 776.9 | 397.8 | 495.9 | 35 | 15.7 | 30 | 421.5 | 169.7 | 14.45 | 14.29 | 0.172 | 24.53 | 202.3
0.052 | 150 | 115 | 3 | 3.02 | 3900 | 250.5 | 170 | 151.5 | 149.9 | 108.3 | 84.3 | 782.6 | 777.1 | 397.7 | 495.4 | 35 | 15.6 | 29.9 | 422.9 | 170 | 14.44 | 14.29 | 0.18 | 24.68 | 203.4
0.051 | 150 | 115.1 | 3.01 | 3.03 | 3897 | 249.8 | 170.2 | 151.6 | 150.1 | 108.4 | 84.4 | 782.7 | 776.9 | 397.8 | 495.9 | 34.9 | 15.6 | 29.9 | 422.1 | 170.2 | 14.43 | 14.28 | 0.183 | 24.71 | 202.6
0.051 | 150.1 | 115 | 3.04 | 3.03 | 3896 | 250.6 | 170.7 | 151.7 | 150.1 | 108.3 | 84.6 | 782.8 | 777.3 | 400.7 | 499.5 | 35.2 | 15.5 | 30.1 | 422.4 | 170.7 | 14.48 | 14.33 | 0.185 | 24.57 | 202.8
0.046 | 150.1 | 115 | 3.01 | 3.02 | 3898 | 249.5 | 169.5 | 151.6 | 150.1 | 108.4 | 84.4 | 782.9 | 776.6 | 399.7 | 498.5 | 35.2 | 15.5 | 30.1 | 422.2 | 169.5 | 14.47 | 14.29 | 0.17 | 24.55 | 202.4
0.043 | 150 | 115 | 3 | 3 | 3900 | 249.7 | 169.8 | 151.6 | 150 | 108.3 | 84.6 | 783.1 | 777.3 | 399 | 497.5 | 35.2 | 16.1 | 30 | 420.5 | 169.8 | 14.49 | 14.33 | 0.175 | 24.55 | 204.6
0.041 | 150.1 | 115 | 2.97 | 3.01 | 3903 | 250.1 | 170.1 | 151.6 | 150 | 108.3 | 84.5 | 782.8 | 776.7 | 398.6 | 497.1 | 35.1 | 16.1 | 29.9 | 423.1 | 170.1 | 14.46 | 14.27 | 0.178 | 24.71 | 202.8
0.053 | 150.1 | 115 | 2.98 | 2.96 | 3896 | 250 | 169.8 | 151.6 | 149.9 | 108.3 | 84.3 | 782.6 | 776.6 | 398.5 | 496.6 | 35.1 | 15.7 | 29.8 | 422.9 | 169.8 | 14.46 | 14.27 | 0.18 | 24.84 | 203.2
0.048 | 150.1 | 114.9 | 3.05 | 2.98 | 3901 | 251 | 169 | 151.7 | 150.1 | 108.3 | 84.4 | 782.8 | 776.8 | 398.3 | 496.2 | 35.1 | 15.5 | 30 | 421.8 | 169 | 14.46 | 14.29 | 0.185 | 24.56 | 203.7
0.049 | 150.1 | 115 | 2.99 | 3.07 | 3899 | 249.7 | 169.8 | 151.6 | 149.9 | 108.4 | 84.4 | 782.9 | 776.4 | 398.3 | 496.4 | 35.1 | 15.5 | 29.8 | 422.1 | 169.8 | 14.45 | 14.3 | 0.175 | 24.58 | 203.2
0.048 | 150.1 | 115 | 3.01 | 3.04 | 3900 | 249.8 | 170.2 | 151.6 | 150.1 | 108.3 | 84.5 | 782.7 | 776.9 | 399.3 | 497.4 | 35.1 | 15.5 | 29.9 | 422.9 | 170.2 | 14.45 | 14.33 | 0.185 | 24.53 | 202.2
0.056 | 150.1 | 115 | 3.01 | 3.03 | 3898 | 249.8 | 170.2 | 151.6 | 150.1 | 108.3 | 84.4 | 782.6 | 776.9 | 397.4 | 495.6 | 35.1 | 15.5 | 29.8 | 423.9 | 170.2 | 14.44 | 14.28 | 0.18 | 24.63 | 204.3
0.051 | 150.1 | 115 | 2.98 | 3 | 3894 | 251.1 | 169.9 | 151.6 | 150 | 108.4 | 84.4 | 782.8 | 776.9 | 398.9 | 497.4 | 35.2 | 15.5 | 29.9 | 423.5 | 169.9 | 14.44 | 14.28 | 0.18 | 24.53 | 203.7
0.047 | 150.1 | 115 | 3 | 2.99 | 3903 | 249.8 | 170.1 | 151.6 | 150 | 108.3 | 84.3 | 782.9 | 777.3 | 399.9 | 499 | 35.1 | 15.5 | 30 | 420.3 | 170.1 | 14.45 | 14.29 | 0.175 | 24.54 | 203.4
0.056 | 150.1 | 115 | 3.01 | 2.93 | 3903 | 249.6 | 169.5 | 151.5 | 150.1 | 108.3 | 84.3 | 782.5 | 776.8 | 398.8 | 496.9 | 35 | 15.6 | 29.9 | 422 | 169.5 | 14.44 | 14.29 | 0.162 | 24.58 | 202.6
0.054 | 150.1 | 115 | 3.04 | 3.05 | 3901 | 250.5 | 170 | 151.6 | 150 | 108.3 | 84.5 | 782.7 | 776.8 | 397.3 | 495 | 35.1 | 15.5 | 29.9 | 422.9 | 170 | 14.45 | 14.28 | 0.172 | 24.62 | 203.6
0.059 | 149.9 | 115 | 2.98 | 3.02 | 3899 | 249.6 | 170.1 | 151.6 | 150.1 | 108.3 | 84.3 | 782.8 | 776.7 | 399.4 | 498 | 35.1 | 15.5 | 29.9 | 423.2 | 170.1 | 14.45 | 14.28 | 0.173 | 24.58 | 204.4
0.053 | 150.1 | 115 | 2.99 | 3.02 | 3900 | 249.2 | 170.3 | 151.6 | 150.1 | 108.4 | 84.4 | 782.6 | 776.8 | 398.1 | 495.9 | 35.1 | 15.5 | 29.8 | 423.8 | 170.3 | 14.46 | 14.3 | 0.182 | 24.42 | 204.6
0.048 | 150.1 | 114.9 | 3.02 | 3.05 | 3903 | 249.7 | 170 | 151.6 | 150.1 | 108.1 | 84.6 | 782.8 | 776.8 | 398.1 | 495.9 | 35.1 | 16.1 | 29.9 | 422.2 | 170 | 14.45 | 14.29 | 0.18 | 24.54 | 203.9
0.052 | 150.3 | 115.1 | 2.99 | 3.01 | 3899 | 249.7 | 170.1 | 151.7 | 150.3 | 108.5 | 84.6 | 783.2 | 776.8 | 399 | 497.3 | 35.3 | 16.1 | 30.1 | 420.2 | 170.1 | 14.47 | 14.31 | 0.191 | 24.54 | 202.9
0.039 | 149.9 | 115.1 | 2.97 | 2.96 | 3906 | 249.8 | 169.9 | 151.6 | 150.1 | 108.4 | 84.4 | 782.7 | 777.3 | 399.1 | 497.6 | 35 | 15.7 | 30 | 422.1 | 169.9 | 14.48 | 14.29 | 0.194 | 24.62 | 202.7
0.055 | 150.1 | 114.9 | 2.99 | 2.95 | 3895 | 250.5 | 169.7 | 151.6 | 150 | 108.3 | 84.3 | 782.2 | 776.9 | 399 | 497.3 | 34.9 | 15.6 | 29.8 | 423 | 169.7 | 14.47 | 14.28 | 0.202 | 24.56 | 202.3
0.05 | 150.1 | 114.9 | 3 | 3 | 3900 | 250.8 | 170.2 | 151.6 | 149.9 | 108.3 | 84.3 | 782.4 | 776.5 | 399.6 | 499 | 35.1 | 15.5 | 29.8 | 423.8 | 170.2 | 14.46 | 14.29 | 0.197 | 24.58 | 202
0.047 | 150.2 | 115 | 3.02 | 3.01 | 3901 | 250 | 169.4 | 151.6 | 150.1 | 108.4 | 84.5 | 783.1 | 777.2 | 399.7 | 497.7 | 35.1 | 15.5 | 29.9 | 421.3 | 169.4 | 14.45 | 14.3 | 0.187 | 24.58 | 203.5
0.045 | 150 | 115.2 | 3.02 | 3.03 | 3903 | 250 | 170.2 | 151.6 | 150.1 | 108.5 | 84.6 | 782.3 | 776.8 | 399.1 | 497.4 | 35.2 | 15.5 | 30 | 421.9 | 170.2 | 14.45 | 14.27 | 0.195 | 24.6 | 201.3
0.048 | 149.9 | 115 | 3 | 3.01 | 3901 | 250 | 169.4 | 151.6 | 150 | 108.4 | 84.4 | 782.5 | 777.1 | 397 | 494.3 | 35.1 | 15.5 | 29.9 | 421.9 | 169.4 | 14.46 | 14.29 | 0.193 | 24.59 | 205.4
0.043 | 150.2 | 115 | 2.97 | 2.99 | 3902 | 250.7 | 169.8 | 151.7 | 150.1 | 108.4 | 84.3 | 782.6 | 776.8 | 399.4 | 498 | 35.2 | 15.5 | 29.9 | 422.9 | 169.8 | 14.45 | 14.27 | 0.194 | 24.64 | 203.5
0.048 | 150.1 | 115 | 2.98 | 2.98 | 3901 | 249.7 | 170.1 | 151.6 | 150.1 | 108.5 | 84.3 | 782.4 | 776.8 | 399.4 | 498.5 | 35.1 | 15.6 | 29.8 | 423.7 | 170.1 | 14.45 | 14.29 | 0.181 | 24.65 | 203
0.046 | 150 | 114.9 | 3.04 | 3 | 3901 | 249.3 | 169.7 | 151.6 | 150 | 108.3 | 84.4 | 782.7 | 776.8 | 398.8 | 496.9 | 35 | 15.5 | 29.9 | 422.8 | 169.7 | 14.45 | 14.3 | 0.193 | 24.49 | 202.6
0.046 | 150.1 | 115 | 3.03 | 3 | 3898 | 249.7 | 169.6 | 151.7 | 150.2 | 108.4 | 84.5 | 782.7 | 776.9 | 400.1 | 498.3 | 35.1 | 15.5 | 30 | 422.4 | 169.6 | 14.48 | 14.31 | 0.196 | 24.55 | 203.7
0.047 | 150.1 | 114.9 | 2.97 | 3.02 | 3894 | 249.1 | 169.8 | 151.6 | 150.1 | 108.3 | 84.5 | 782.5 | 776.8 | 399.4 | 497.3 | 35.1 | 16 | 29.9 | 422.9 | 169.8 | 14.48 | 14.28 | 0.201 | 24.56 | 201.3
0.045 | 150.1 | 115 | 2.98 | 3.01 | 3901 | 250.1 | 169.6 | 151.6 | 150.2 | 108.3 | 84.6 | 782.8 | 777.2 | 398.1 | 496 | 35.2 | 16.2 | 29.8 | 423.8 | 169.6 | 14.48 | 14.29 | 0.186 | 24.62 | 203.5
0.051 | 150.1 | 114.9 | 2.98 | 2.98 | 3899 | 249.3 | 170.4 | 151.5 | 149.9 | 108.3 | 84.5 | 783 | 776.7 | 399.8 | 498.2 | 35.1 | 15.9 | 29.8 | 422.9 | 170.4 | 14.44 | 14.27 | 0.202 | 24.73 | 203.8
0.051 | 150.1 | 114.9 | 3.03 | 3 | 3906 | 250.1 | 171.1 | 151.6 | 150 | 108.4 | 84.4 | 782.9 | 777 | 398.5 | 496.9 | 35.1 | 15.6 | 29.9 | 421.3 | 171.1 | 14.47 | 14.3 | 0.202 | 24.52 | 204.3
0.054 | 150.3 | 115.1 | 3.01 | 3.04 | 3898 | 250.3 | 169.6 | 151.7 | 150.1 | 108.4 | 84.5 | 782.7 | 777.4 | 398.1 | 496 | 35 | 15.5 | 29.9 | 422.4 | 169.6 | 14.48 | 14.31 | 0.202 | 24.51 | 202.4
0.051 | 150.2 | 115.1 | 3.02 | 3.02 | 3896 | 250.6 | 170.1 | 151.7 | 150 | 108.3 | 84.4 | 782.9 | 777.1 | 399.7 | 498 | 35.1 | 15.5 | 29.9 | 421 | 170.1 | 14.47 | 14.31 | 0.202 | 24.58 | 203.5
0.052 | 150.1 | 115 | 3 | 2.99 | 3901 | 249.4 | 169.8 | 151.6 | 150.1 | 108.4 | 84.4 | 783.1 | 776.9 | 398.7 | 496.5 | 35.2 | 15.6 | 29.8 | 422.9 | 169.8 | 14.45 | 14.28 | 0.186 | 24.61 | 201.9
0.054 | 150.1 | 115 | 2.99 | 3.03 | 3897 | 249.9 | 170.4 | 151.7 | 150 | 108.4 | 84.5 | 782.9 | 776.8 | 398.7 | 496.6 | 35.2 | 15.5 | 29.8 | 422.7 | 170.4 | 14.45 | 14.29 | 0.187 | 24.65 | 202.6
0.053 | 149.9 | 115 | 2.96 | 3 | 3899 | 250.2 | 170 | 151.5 | 150.1 | 108.3 | 84.4 | 782.5 | 776.9 | 399.2 | 497.9 | 35.1 | 15.6 | 29.9 | 421.4 | 170 | 14.43 | 14.29 | 0.192 | 24.53 | 201.6
0.047 | 150.1 | 115 | 2.99 | 2.99 | 3901 | 250.4 | 170.1 | 151.5 | 150.1 | 108.3 | 84.4 | 783 | 777 | 400 | 498.7 | 35.2 | 16.1 | 30 | 422.1 | 170.1 | 14.45 | 14.28 | 0.191 | 24.52 | 203.6
0.05 | 150.1 | 115 | 3.01 | 3.02 | 3897 | 250 | 170.2 | 151.6 | 149.9 | 108.3 | 84.6 | 782.6 | 776.8 | 399.6 | 497.9 | 35.1 | 16 | 30 | 422.7 | 170.2 | 14.48 | 14.31 | 0.202 | 24.58 | 203.7
0.052 | 150.1 | 115 | 3.04 | 3.03 | 3902 | 249.4 | 170 | 151.6 | 150.2 | 108.3 | 84.4 | 782.5 | 776.7 | 399.4 | 497.4 | 35.1 | 15.7 | 29.9 | 422.9 | 170 | 14.46 | 14.28 | 0.191 | 24.62 | 204
0.052 | 150.2 | 115 | 3.01 | 2.98 | 3899 | 251 | 170 | 151.6 | 150.1 | 108.3 | 84.3 | 782.7 | 776.9 | 399.1 | 497.5 | 35 | 15.6 | 29.9 | 423.7 | 170 | 14.46 | 14.28 | 0.197 | 24.58 | 203.1
0.052 | 150.1 | 115 | 3.03 | 3.01 | 3902 | 250.2 | 170 | 151.7 | 150.2 | 108.4 | 84.5 | 782.9 | 777.1 | 398 | 496 | 35 | 15.5 | 29.9 | 422.8 | 170 | 14.46 | 14.31 | 0.197 | 24.6 | 203.6
0.043 | 150.2 | 115 | 3.02 | 3.04 | 3899 | 250.2 | 169.9 | 151.6 | 150.2 | 108.3 | 84.5 | 782.5 | 777.1 | 398.3 | 496.5 | 35.1 | 15.5 | 29.9 | 422.7 | 169.9 | 14.46 | 14.3 | 0.202 | 24.47 | 203.2
0.046 | 150.3 | 115.1 | 2.98 | 2.96 | 3901 | 250.4 | 170.5 | 151.8 | 150.2 | 108.3 | 84.4 | 782.8 | 777.3 | 398.5 | 496.9 | 35.1 | 15.5 | 30 | 422.1 | 170.5 | 14.45 | 14.31 | 0.204 | 24.46 | 201.2
0.042 | 150.1 | 115.1 | 2.93 | 2.93 | 3900 | 250.6 | 170 | 151.6 | 150.2 | 108.4 | 84.3 | 782.8 | 777.3 | 397.6 | 495.8 | 35.1 | 15.5 | 29.9 | 422.4 | 170 | 14.46 | 14.28 | 0.188 | 24.56 | 203.4
0.043 | 150.1 | 115 | 2.97 | 3 | 3903 | 250.6 | 170 | 151.6 | 149.9 | 108.4 | 84.3 | 782.8 | 776.7 | 397.8 | 495.8 | 35.1 | 15.5 | 29.9 | 423.2 | 170 | 14.44 | 14.29 | 0.195 | 24.71 | 203.8
0.041 | 150.1 | 115 | 3.02 | 3.02 | 3899 | 250.8 | 170.7 | 151.7 | 149.9 | 108.4 | 84.4 | 782.7 | 777.1 | 401.4 | 500.1 | 35.1 | 15.5 | 29.9 | 422.7 | 170.7 | 14.48 | 14.3 | 0.193 | 24.58 | 201.2
0.048 | 150 | 114.9 | 2.95 | 2.98 | 3895 | 250.6 | 169.4 | 151.5 | 150.1 | 108.3 | 84.3 | 782.8 | 776.6 | 399.8 | 498 | 35.1 | 15.6 | 29.9 | 423.2 | 169.4 | 14.47 | 14.27 | 0.195 | 24.52 | 203.2
0.048 | 150.1 | 115 | 2.99 | 3.03 | 3902 | 250.1 | 170 | 151.6 | 150 | 108.3 | 84.5 | 782.7 | 776.8 | 397.3 | 494.9 | 35.1 | 15.5 | 30 | 421.9 | 170 | 14.49 | 14.31 | 0.187 | 24.57 | 203.5
0.052 | 150.2 | 115 | 2.94 | 2.96 | 3898 | 249.3 | 168.2 | 151.6 | 150.1 | 108.4 | 84.4 | 782.9 | 776.6 | 399.6 | 498.5 | 35.1 | 15.8 | 29.9 | 421.6 | 168.2 | 14.46 | 14.3 | 0.185 | 24.58 | 204.5
0.052 | 150.2 | 115 | 3.03 | 2.98 | 3905 | 249.3 | 169.9 | 151.6 | 150.1 | 108.4 | 84.4 | 782.7 | 776.7 | 398.6 | 497.2 | 35.1 | 16.1 | 29.9 | 421.5 | 169.9 | 14.45 | 14.28 | 0.194 | 24.67 | 202.5
0.058 | 150.2 | 115 | 2.97 | 3.06 | 3897 | 249.7 | 170.2 | 151.7 | 150.1 | 108.3 | 84.4 | 782.5 | 776.6 | 398.4 | 496.4 | 35.2 | 16 | 29.9 | 422.6 | 170.2 | 14.45 | 14.27 | 0.198 | 24.56 | 203.8
0.054 | 150.2 | 115.2 | 3 | 3 | 3901 | 250.7 | 170.4 | 151.7 | 150.2 | 108.6 | 84.3 | 782.7 | 776.4 | 399.6 | 499 | 35.1 | 15.7 | 29.8 | 422 | 170.4 | 14.46 | 14.3 | 0.202 | 24.58 | 202.6
0.058 | 149.9 | 114.8 | 2.97 | 2.98 | 3898 | 250.2 | 170 | 151.6 | 150.1 | 108.2 | 84.3 | 783.1 | 776.8 | 399 | 497.4 | 34.9 | 15.5 | 29.9 | 422.9 | 170 | 14.46 | 14.3 | 0.197 | 24.64 | 201.7
0.053 | 150 | 114.9 | 3 | 3.05 | 3900 | 249.2 | 170.6 | 151.6 | 149.8 | 108.3 | 84.4 | 782.8 | 776.8 | 398.1 | 495.6 | 34.9 | 15.5 | 29.8 | 422.1 | 170.6 | 14.46 | 14.31 | 0.195 | 24.58 | 202.9
0.049 | 149.9 | 114.9 | 2.98 | 2.94 | 3903 | 249.7 | 169.7 | 151.5 | 149.9 | 108.4 | 84.4 | 782.9 | 776.9 | 400.4 | 498.9 | 35.1 | 15.6 | 29.8 | 421.4 | 169.7 | 14.46 | 14.33 | 0.198 | 24.44 | 202.8
0.05 | 150.1 | 115 | 3 | 2.94 | 3897 | 250.3 | 170 | 151.6 | 149.9 | 108.3 | 84.4 | 782.5 | 777.1 | 399.1 | 496.9 | 35.1 | 15.5 | 29.9 | 422.9 | 170 | 14.45 | 14.29 | 0.199 | 24.56 | 203.2
0.048 | 150.2 | 115.1 | 3.02 | 3 | 3901 | 249.8 | 170 | 151.6 | 150 | 108.4 | 84.4 | 782.3 | 777.2 | 396.1 | 493.6 | 35.2 | 15.5 | 29.9 | 422.6 | 170 | 14.46 | 14.3 | 0.202 | 24.56 | 202.5
0.047 | 150.1 | 115.1 | 3.04 | 3.01 | 3899 | 250.6 | 170.3 | 151.7 | 150.2 | 108.4 | 84.5 | 782.7 | 777.4 | 400.7 | 499.6 | 35.1 | 16 | 30.1 | 421.5 | 170.3 | 14.45 | 14.29 | 0.191 | 24.67 | 202.5
0.042 | 150.2 | 115 | 3 | 3.03 | 3903 | 250.8 | 170.1 | 151.7 | 150.2 | 108.4 | 84.7 | 782.9 | 777.3 | 398.6 | 496.6 | 35.2 | 16.2 | 30.1 | 420.8 | 170.1 | 14.46 | 14.32 | 0.197 | 24.62 | 203.7
0.048 | 150.2 | 114.9 | 2.99 | 3 | 3900 | 249.4 | 169.1 | 151.7 | 150.2 | 108.3 | 84.5 | 782.7 | 777.3 | 398.5 | 496.8 | 35.1 | 15.9 | 30 | 422.2 | 169.1 | 14.46 | 14.33 | 0.198 | 24.56 | 203.2
0.051 | 150.2 | 115.1 | 3 | 3 | 3898 | 250.4 | 169.8 | 151.6 | 150.1 | 108.3 | 84.4 | 782.9 | 776.9 | 399.2 | 497.5 | 35 | 15.6 | 29.9 | 423.6 | 169.8 | 14.45 | 14.27 | 0.2 | 24.43 | 204.8
0.05 | 150 | 114.9 | 3.04 | 3 | 3904 | 249.2 | 169.7 | 151.6 | 150.1 | 108.2 | 84.4 | 783.2 | 776.9 | 397.4 | 495.8 | 34.9 | 15.5 | 30.1 | 422.2 | 169.7 | 14.45 | 14.3 | 0.199 | 24.52 | 201.9
0.051 | 150.1 | 115 | 3.03 | 2.99 | 3899 | 249.9 | 170.3 | 151.6 | 150.1 | 108.4 | 84.3 | 783 | 776.8 | 400.7 | 499.4 | 35.1 | 15.5 | 30 | 421.3 | 170.3 | 14.47 | 14.32 | 0.182 | 24.53 | 202.3
0.059 | 150 | 115.1 | 2.99 | 3 | 3900 | 250.7 | 170.1 | 151.4 | 149.9 | 108.4 | 84.4 | 782.7 | 776.6 | 399.1 | 497.3 | 35.1 | 15.5 | 29.9 | 421.9 | 170.1 | 14.46 | 14.29 | 0.19 | 24.57 | 203.5
0.048 | 150 | 115.1 | 3.05 | 3.02 | 3898 | 249.9 | 170.2 | 151.5 | 149.9 | 108.6 | 84.4 | 782.6 | 776.8 | 400 | 498.7 | 35.1 | 15.5 | 29.9 | 422.7 | 170.2 | 14.45 | 14.31 | 0.191 | 24.57 | 202.9
0.052 | 150.1 | 115 | 3.02 | 3.03 | 3902 | 249.7 | 170.6 | 151.5 | 150.1 | 108.4 | 84.4 | 782.9 | 776.7 | 399.5 | 497.7 | 35.2 | 15.5 | 29.9 | 423.4 | 170.6 | 14.46 | 14.29 | 0.197 | 24.44 | 201.3
0.05 | 150.2 | 115.1 | 3.02 | 3.03 | 3902 | 250.3 | 169.6 | 151.6 | 150.2 | 108.4 | 84.4 | 783 | 777.1 | 400.3 | 499.7 | 35.1 | 15.8 | 29.9 | 422.5 | 169.6 | 14.45 | 14.28 | 0.197 | 24.49 | 204.1
0.046 | 150.1 | 114.9 | 3.01 | 3 | 3901 | 250.1 | 170.7 | 151.6 | 150.2 | 108.4 | 84.4 | 783 | 777 | 397.4 | 495.9 | 35.1 | 16.1 | 29.8 | 422 | 170.7 | 14.5 | 14.27 | 0.197 | 24.64 | 202.3
0.046 | 150.1 | 115 | 2.97 | 2.94 | 3901 | 250.4 | 169.7 | 151.7 | 150.2 | 108.3 | 84.4 | 782.8 | 776.9 | 398.5 | 496.9 | 35.2 | 16 | 29.9 | 423 | 169.7 | 14.48 | 14.29 | 0.202 | 24.6 | 203
0.05 | 150.2 | 114.9 | 2.99 | 2.96 | 3899 | 249.7 | 170.1 | 151.6 | 150.2 | 108.3 | 84.4 | 782.7 | 776.9 | 398.1 | 496.1 | 35.1 | 15.7 | 29.9 | 422.5 | 170.1 | 14.48 | 14.31 | 0.199 | 24.57 | 203.9
0.05 | 150.1 | 115 | 3.03 | 3.02 | 3901 | 250 | 170.2 | 151.7 | 150.1 | 108.4 | 84.4 | 782.8 | 776.7 | 399.4 | 498 | 35.1 | 15.6 | 29.9 | 422.7 | 170.2 | 14.45 | 14.28 | 0.203 | 24.48 | 202.8
0.049 | 150.1 | 115.1 | 3 | 2.98 | 3895 | 250.2 | 170.2 | 151.7 | 150.1 | 108.5 | 84.5 | 782.8 | 776.6 | 399 | 496.9 | 35.1 | 15.5 | 29.9 | 422.6 | 170.2 | 14.44 | 14.29 | 0.197 | 24.49 | 202.8
0.05 | 150.1 | 114.9 | 3.02 | 2.99 | 3902 | 250.4 | 169.9 | 151.6 | 150.1 | 108.3 | 84.3 | 782.8 | 776.6 | 399.4 | 498 | 35 | 15.5 | 29.9 | 422.2 | 169.9 | 14.47 | 14.31 | 0.186 | 24.52 | 203.7
0.048 | 150.1 | 114.9 | 3 | 2.97 | 3901 | 249.6 | 169.9 | 151.6 | 150 | 108.4 | 84.4 | 783.1 | 776.8 | 398.1 | 496.1 | 34.9 | 15.5 | 29.9 | 421.8 | 169.9 | 14.48 | 14.31 | 0.196 | 24.6 | 204
0.051 | 150.1 | 114.9 | 2.97 | 3.01 | 3901 | 249.6 | 170.2 | 151.7 | 150.1 | 108.3 | 84.5 | 783.1 | 776.7 | 397.8 | 495.6 | 35.1 | 15.5 | 29.9 | 421.7 | 170.2 | 14.46 | 14.31 | 0.194 | 24.48 | 202.5
0.049 | 150.1 | 114.9 | 2.97 | 2.98 | 3901 | 249.9 | 169.6 | 151.5 | 150.1 | 108.3 | 84.4 | 783.1 | 777.1 | 399.9 | 498 | 35.3 | 15.4 | 29.9 | 422.1 | 169.6 | 14.45 | 14.31 | 0.201 | 24.52 | 202.8
0.045 | 149.9 | 114.9 | 3.01 | 3.04 | 3901 | 250.4 | 170.3 | 151.5 | 149.9 | 108.3 | 84.5 | 783.1 | 776.7 | 398.7 | 496.7 | 35.2 | 16 | 29.8 | 422.7 | 170.3 | 14.46 | 14.26 | 0.188 | 24.53 | 201.5
0.046 | 150 | 115.1 | 2.99 | 3.01 | 3900 | 249.9 | 170.1 | 151.6 | 149.9 | 108.4 | 84.6 | 782.8 | 776.9 | 397.6 | 495.9 | 35.1 | 16.2 | 29.8 | 422.3 | 170.1 | 14.47 | 14.31 | 0.191 | 24.42 | 203.3
0.049 | 150.1 | 115.1 | 3.05 | 3.03 | 3900 | 250.5 | 170.4 | 151.7 | 150.1 | 108.4 | 84.5 | 782.8 | 777.5 | 399.2 | 497.6 | 35.2 | 15.7 | 29.9 | 420.2 | 170.4 | 14.46 | 14.31 | 0.199 | 24.63 | 203.2
0.051 | 150.1 | 115.1 | 2.95 | 2.95 | 3896 | 250 | 169.6 | 151.6 | 150.1 | 108.4 | 84.3 | 782.9 | 776.8 | 398.7 | 496.8 | 35.1 | 15.5 | 29.8 | 422.6 | 169.6 | 14.49 | 14.3 | 0.206 | 24.66 | 204.1
0.05 | 150.1 | 114.9 | 3 | 2.99 | 3900 | 249.5 | 170.5 | 151.7 | 150.1 | 108.3 | 84.5 | 783.3 | 777.1 | 399.1 | 497.4 | 35.1 | 15.5 | 29.9 | 422.9 | 170.5 | 14.46 | 14.29 | 0.209 | 24.48 | 203.5
0.049 | 150.1 | 115 | 2.99 | 3.01 | 3898 | 250.4 | 170.3 | 151.6 | 150.1 | 108.4 | 84.4 | 783.3 | 776.4 | 398.3 | 496.4 | 35.1 | 15.6 | 29.8 | 422 | 170.3 | 14.46 | 14.28 | 0.188 | 24.46 | 202.5
0.044 | 150.1 | 115.1 | 3.01 | 3.02 | 3901 | 250.4 | 169.7 | 151.6 | 150 | 108.4 | 84.5 | 783 | 776.8 | 397.6 | 495.3 | 35.1 | 15.5 | 29.9 | 421.6 | 169.7 | 14.45 | 14.3 | 0.193 | 24.55 | 203
0.049 | 150.2 | 115.1 | 3.03 | 3.04 | 3899 | 250.3 | 169.9 | 151.7 | 150.1 | 108.4 | 84.4 | 782.5 | 776.8 | 397.9 | 496.2 | 35.2 | 15.4 | 29.8 | 420.7 | 169.9 | 14.48 | 14.28 | 0.197 | 24.66 | 203.1
0.047 | 150.1 | 115.1 | 2.99 | 2.97 | 3901 | 250.5 | 170.2 | 151.6 | 150.2 | 108.4 | 84.4 | 783.1 | 776.4 | 396.5 | 494.1 | 35.2 | 16.1 | 29.8 | 422 | 170.2 | 14.43 | 14.29 | 0.202 | 24.72 | 202.5
0.051 | 150.2 | 115 | 3.01 | 3.05 | 3901 | 249.9 | 169.8 | 151.6 | 150.1 | 108.4 | 84.4 | 782.8 | 776.6 | 396.7 | 494.2 | 35.1 | 16.1 | 29.9 | 422.1 | 169.8 | 14.44 | 14.31 | 0.2 | 24.61 | 202.9
0.048 | 150.1 | 115 | 3.02 | 3.04 | 3901 | 249.8 | 169.9 | 151.6 | 150.1 | 108.4 | 84.6 | 782.8 | 776.8 | 399.4 | 497.4 | 35.1 | 15.7 | 29.9 | 422.9 | 169.9 | 14.48 | 14.29 | 0.187 | 24.59 | 202.9
0.05 | 150.1 | 114.9 | 3 | 3.02 | 3898 | 251.1 | 169.3 | 151.6 | 150.1 | 108.3 | 84.5 | 783.1 | 776.6 | 398.8 | 496.5 | 35.1 | 15.6 | 29.9 | 421.9 | 169.3 | 14.45 | 14.32 | 0.192 | 24.49 | 203.8
0.054 | 150.1 | 115.1 | 3.03 | 3.04 | 3900 | 249.5 | 169.9 | 151.6 | 150.2 | 108.4 | 84.3 | 782.7 | 776.4 | 398.3 | 496.1 | 35 | 15.5 | 29.9 | 422 | 169.9 | 14.45 | 14.27 | 0.191 | 24.73 | 203.9
0.05 | 150 | 115.1 | 3 | 3.02 | 3902 | 249.9 | 170 | 151.6 | 149.9 | 108.4 | 84.4 | 783.1 | 776.5 | 398.9 | 496.8 | 35.1 | 15.4 | 29.9 | 420.9 | 170 | 14.47 | 14.33 | 0.193 | 24.63 | 202.6
0.047 | 150 | 115 | 2.98 | 3.01 | 3898 | 249.3 | 170.4 | 151.5 | 150.2 | 108.3 | 84.5 | 782.7 | 776.8 | 397.9 | 495.7 | 35.2 | 15.4 | 29.8 | 421.1 | 170.4 | 14.47 | 14.33 | 0.198 | 24.49 | 202.8
0.052 | 149.9 | 115.1 | 2.99 | 2.98 | 3898 | 249.8 | 168.9 | 151.6 | 150.1 | 108.4 | 84.3 | 782.5 | 776.4 | 398.5 | 497 | 35.2 | 15.5 | 29.8 | 421.6 | 168.9 | 14.45 | 14.25 | 0.181 | 24.52 | 203.4
0.045 | 150.1 | 115 | 2.99 | 3 | 3901 | 249.3 | 170 | 151.5 | 150 | 108.3 | 84.5 | 782.8 | 777.1 | 397.9 | 495.8 | 35.1 | 16 | 30 | 421.1 | 170 | 14.45 | 14.28 | 0.192 | 24.56 | 202.8
0.047 | 150.2 | 114.9 | 2.98 | 2.95 | 3898 | 249.8 | 169.9 | 151.6 | 150.1 | 108.4 | 84.4 | 782.6 | 776.9 | 398.1 | 496.4 | 35.1 | 16.1 | 29.9 | 423.1 | 169.9 | 14.45 | 14.26 | 0.195 | 24.48 | 204.2
0.055 | 150.2 | 115.1 | 3.04 | 3 | 3902 | 249.5 | 169.5 | 151.7 | 150.1 | 108.4 | 84.4 | 783.2 | 776.9 | 399.2 | 497.9 | 35.1 | 16 | 29.9 | 422.8 | 169.5 | 14.45 | 14.28 | 0.202 | 24.51 | 204.5
0.048 | 150.2 | 115 | 3 | 3.02 | 3904 | 250.4 | 169.3 | 151.7 | 150.2 | 108.4 | 84.6 | 783.1 | 776.9 | 397.1 | 494.9 | 34.9 | 15.7 | 29.9 | 422.2 | 169.3 | 14.47 | 14.31 | 0.204 | 24.56 | 203.5
0.055 | 150.3 | 114.9 | 3.01 | 3.03 | 3894 | 250.5 | 169.9 | 151.7 | 150.1 | 108.3 | 84.5 | 783 | 777.1 | 397.5 | 495 | 35.1 | 15.5 | 29.9 | 420.2 | 169.9 | 14.47 | 14.31 | 0.2 | 24.54 | 203.3
0.048 | 150.1 | 114.9 | 3 | 2.98 | 3900 | 250 | 169.9 | 151.6 | 150 | 108.3 | 84.4 | 782.9 | 777.1 | 398.1 | 496.6 | 35 | 15.4 | 29.7 | 421.1 | 169.9 | 14.47 | 14.32 | 0.194 | 24.6 | 202.7
0.05 | 150.2 | 114.9 | 3.02 | 3.02 | 3894 | 249.4 | 170 | 151.6 | 150.1 | 108.3 | 84.3 | 783.4 | 776.4 | 399.6 | 497.8 | 35.2 | 15.5 | 29.7 | 422.9 | 170 | 14.45 | 14.27 | 0.186 | 24.46 | 203.3
0.047 | 149.9 | 115.1 | 2.99 | 3.01 | 3899 | 250.9 | 170.3 | 151.5 | 150 | 108.4 | 84.3 | 782.4 | 776.8 | 399.2 | 497.6 | 35 | 15.5 | 29.7 | 422.4 | 170.3 | 14.45 | 14.28 | 0.193 | 24.53 | 203.2
0.047 | 150 | 115 | 3.01 | 3.03 | 3899 | 249.9 | 170.2 | 151.4 | 149.9 | 108.4 | 84.5 | 783 | 776.9 | 398.1 | 495.8 | 35.1 | 15.6 | 29.7 | 422.8 | 170.2 | 14.45 | 14.29 | 0.197 | 24.6 | 204
0.042 | 150.2 | 115.1 | 3 | 3.01 | 3901 | 250.1 | 169.7 | 151.6 | 150.1 | 108.4 | 84.5 | 782.6 | 777 | 398.3 | 496.6 | 35.1 | 16 | 29.8 | 422.6 | 169.7 | 14.44 | 14.29 | 0.201 | 24.58 | 202.2
0.044 | 150.2 | 115 | 2.99 | 3 | 3900 | 249.9 | 170.2 | 151.7 | 150.1 | 108.4 | 84.5 | 782.7 | 776.7 | 398.8 | 496.8 | 35.2 | 16.1 | 29.8 | 419.9 | 170.2 | 14.48 | 14.33 | 0.187 | 24.57 | 202
0.047 | 150.3 | 115.1 | 2.98 | 3 | 3904 | 249.8 | 169.2 | 151.7 | 150.2 | 108.4 | 84.4 | 782.9 | 776.9 | 398 | 496.7 | 35.1 | 15.8 | 29.8 | 420.6 | 169.2 | 14.46 | 14.29 | 0.194 | 24.51 | 207.3
0.05 | 150.3 | 115.1 | 3 | 2.99 | 3896 | 251.2 | 169.9 | 151.7 | 150.1 | 108.4 | 84.3 | 782.5 | 777 | 398.1 | 496.8 | 35.1 | 15.6 | 29.8 | 421.7 | 169.9 | 14.45 | 14.29 | 0.196 | 24.56 | 204
0.049 | 150.1 | 115.1 | 2.98 | 3.03 | 3904 | 249.8 | 169.6 | 151.6 | 149.9 | 108.4 | 84.4 | 782.7 | 776.7 | 399.1 | 496.9 | 35 | 15.5 | 29.8 | 421 | 169.6 | 14.48 | 14.27 | 0.202 | 24.56 | 204.7
0.052 | 150.1 | 115 | 3.02 | 2.98 | 3895 | 250.7 | 169.6 | 151.6 | 150.1 | 108.4 | 84.4 | 782.9 | 776.8 | 398.8 | 496.9 | 35.1 | 15.5 | 29.7 | 422.7 | 169.6 | 14.46 | 14.29 | 0.189 | 24.66 | 202.1
0.049 | 150.1 | 115.1 | 3.04 | 3.01 | 3903 | 250.8 | 169.1 | 151.7 | 149.9 | 108.4 | 84.4 | 782.8 | 776.6 | 397.1 | 494.7 | 35.1 | 15.6 | 29.7 | 421.3 | 169.1 | 14.45 | 14.3 | 0.196 | 24.63 | 205
0.057 | 150.1 | 115 | 2.97 | 2.97 | 3898 | 248.9 | 170.5 | 151.6 | 150.2 | 108.4 | 84.5 | 782.5 | 776.3 | 397.1 | 494.8 | 35.1 | 15.5 | 29.7 | 422 | 170.5 | 14.46 | 14.27 | 0.197 | 24.53 | 202.4
0.055 | 150.2 | 115.1 | 2.98 | 3 | 3902 | 249.7 | 169.7 | 151.7 | 150.2 | 108.4 | 84.5 | 783.1 | 776.9 | 397.1 | 495.2 | 35.3 | 15.4 | 30 | 421.9 | 169.7 | 14.46 | 14.28 | 0.202 | 24.51 | 203.5
0.052 | 150.2 | 115.1 | 3.02 | 3 | 3898 | 250.1 | 169.9 | 151.6 | 150.2 | 108.4 | 84.5 | 782.9 | 776.8 | 398.2 | 496.6 | 35.2 | 16.1 | 29.8 | 421 | 169.9 | 14.47 | 14.3 | 0.21 | 24.47 | 203.1
0.055 | 150.1 | 115.1 | 3.03 | 3.01 | 3899 | 249.1 | 170 | 151.6 | 150.1 | 108.4 | 84.4 | 783.3 | 776.3 | 397.8 | 495.4 | 35.1 | 16.2 | 29.8 | 422.6 | 170 | 14.46 | 14.27 | 0.202 | 24.6 | 201.6
0.057 | 150.1 | 115.1 | 2.96 | 3 | 3898 | 250.7 | 170.8 | 151.6 | 150 | 108.4 | 84.4 | 782.8 | 776.7 | 399.4 | 498.2 | 35.1 | 15.8 | 29.8 | 422.5 | 170.8 | 14.45 | 14.27 | 0.211 | 24.6 | 203.6
0.053 | 150.1 | 114.9 | 3 | 2.99 | 3902 | 250.8 | 169.4 | 151.5 | 149.9 | 108.3 | 84.4 | 782.8 | 776.9 | 399 | 497.4 | 35 | 15.5 | 29.8 | 421.7 | 169.4 | 14.45 | 14.3 | 0.207 | 24.64 | 203.3
0.053 | 149.9 | 114.9 | 3.01 | 2.99 | 3902 | 249.7 | 170.1 | 151.6 | 149.9 | 108.3 | 84.5 | 783 | 776.6 | 399.1 | 496.8 | 35 | 15.4 | 29.9 | 422.7 | 170.1 | 14.46 | 14.29 | 0.203 | 24.51 | 204
0.047 | 150.1 | 114.9 | 2.97 | 2.99 | 3901 | 248.9 | 169.8 | 151.6 | 150.1 | 108.3 | 84.5 | 783 | 776.7 | 398.6 | 496.9 | 35.1 | 15.7 | 29.8 | 420.2 | 169.8 | 14.46 | 14.29 | 0.202 | 24.55 | 199.8
0.049 | 150.1 | 114.9 | 2.95 | 2.98 | 3897 | 250.5 | 170.6 | 151.5 | 149.9 | 108.4 | 84.4 | 782.4 | 776.7 | 397.3 | 495.1 | 35.2 | 16.1 | 29.7 | 422.3 | 170.6 | 14.44 | 14.29 | 0.189 | 24.5 | 204
0.047 | 150.1 | 114.9 | 2.99 | 3.02 | 3899 | 250 | 170.1 | 151.5 | 149.9 | 108.4 | 84.5 | 783.1 | 776.4 | 398.5 | 497.1 | 35.2 | 15.9 | 29.7 | 423.1 | 170.1 | 14.46 | 14.28 | 0.196 | 24.63 | 203.7
0.05 | 150.1 | 115.1 | 3.01 | 3.05 | 3898 | 249.7 | 170.3 | 151.6 | 149.9 | 108.4 | 84.5 | 783.3 | 776.6 | 396.9 | 494.6 | 35.1 | 15.6 | 29.8 | 422.9 | 170.3 | 14.46 | 14.29 | 0.203 | 24.57 | 202.1
0.054 | 150 | 114.9 | 3.02 | 3.01 | 3899 | 249.1 | 169.7 | 151.6 | 150.1 | 108.3 | 84.5 | 783 | 776.6 | 397.2 | 494.8 | 34.9 | 15.5 | 29.7 | 421.1 | 169.7 | 14.48 | 14.31 | 0.206 | 24.54 | 203.3
0.043 | 150.1 | 115.1 | 3.01 | 3.05 | 3904 | 250.1 | 170 | 151.7 | 150 | 108.4 | 84.6 | 783.3 | 777 | 398.8 | 497.2 | 35 | 15.4 | 29.7 | 420.1 | 170 | 14.48 | 14.3 | 0.201 | 24.56 | 204.1
0.044 | 150.2 | 115.1 | 3.02 | 3.01 | 3902 | 249.5 | 169.7 | 151.7 | 150.2 | 108.4 | 84.4 | 783.2 | 776.6 | 398.1 | 496.2 | 35.2 | 16.1 | 29.7 | 420.8 | 169.7 | 14.46 | 14.29 | 0.197 | 24.48 | 205.6
0.044 | 150.2 | 114.9 | 2.99 | 2.98 | 3901 | 250.2 | 170.1 | 151.7 | 150.1 | 108.3 | 84.5 | 782.8 | 776.5 | 399.8 | 498.6 | 35.3 | 16.1 | 29.7 | 422.3 | 170.1 | 14.44 | 14.27 | 0.197 | 24.54 | 204.1
0.052 | 150.1 | 115.1 | 2.99 | 3.01 | 3897 | 249.9 | 169.7 | 151.7 | 150.1 | 108.4 | 84.4 | 783.2 | 776.6 | 397.9 | 495 | 35.2 | 15.6 | 29.9 | 421.8 | 169.7 | 14.46 | 14.32 | 0.2 | 24.55 | 203.8
0.055 | 149.9 | 115 | 2.96 | 3.01 | 3899 | 249.7 | 169.9 | 151.5 | 149.9 | 108.3 | 84.4 | 782.9 | 776.7 | 399.5 | 497.7 | 35 | 15.5 | 29.8 | 421.1 | 169.9 | 14.46 | 14.31 | 0.202 | 24.58 | 203.5
0.052 | 149.9 | 115 | 3 | 3.03 | 3898 | 250.3 | 170.8 | 151.5 | 150.1 | 108.4 | 84.3 | 783.1 | 776.4 | 398.1 | 495.8 | 34.9 | 15.5 | 29.7 | 422.4 | 170.8 | 14.44 | 14.29 | 0.179 | 24.59 | 205.8
0.05 | 150.1 | 115.1 | 3.05 | 3.02 | 3899 | 250.9 | 169.7 | 151.6 | 150 | 108.4 | 84.5 | 782.9 | 776.7 | 399.5 | 498.3 | 35.1 | 15.5 | 29.7 | 422.1 | 169.7 | 14.43 | 14.3 | 0.183 | 24.53 | 202.6
0.048 | 150.2 | 115.1 | 3.01 | 2.99 | 3897 | 250.2 | 169.8 | 151.6 | 149.9 | 108.4 | 84.5 | 783.1 | 776.5 | 398.3 | 496.4 | 35.2 | 15.5 | 29.6 | 422.3 | 169.8 | 14.43 | 14.26 | 0.197 | 24.48 | 203.1
0.044 | 150.3 | 115.1 | 3 | 2.96 | 3901 | 251.2 | 169.5 | 151.7 | 150.2 | 108.4 | 84.4 | 782.9 | 776.7 | 397.9 | 496.3 | 35.2 | 16.1 | 29.7 | 422 | 169.5 | 14.45 | 14.27 | 0.196 | 24.63 | 202.7
0.049 | 150.2 | 114.9 | 3 | 3.03 | 3902 | 250.2 | 170.5 | 151.7 | 150.1 | 108.4 | 84.5 | 782.9 | 776.4 | 395.4 | 492.6 | 35.2 | 16.1 | 29.8 | 422.1 | 170.5 | 14.45 | 14.3 | 0.201 | 24.59 | 202.9
0.053 | 150.2 | 115 | 2.99 | 2.99 | 3901 | 250.1 | 169.5 | 151.7 | 150.1 | 108.3 | 84.3 | 782.8 | 776.9 | 398.8 | 497.2 | 34.9 | 15.7 | 29.7 | 420.4 | 169.5 | 14.43 | 14.29 | 0.194 | 24.67 | 204.3
0.055 | 150 | 115 | 2.97 | 3.02 | 3899 | 249.4 | 170.4 | 151.6 | 149.9 | 108.4 | 84.4 | 782.8 | 776.4 | 397.9 | 495.9 | 34.9 | 15.5 | 29.7 | 422 | 170.4 | 14.48 | 14.32 | 0.19 | 24.49 | 201.7
0.049 | 149.9 | 114.9 | 3.02 | 3.04 | 3901 | 251.2 | 169.5 | 151.5 | 150.1 | 108.2 | 84.5 | 782.9 | 776.9 | 399.9 | 498 | 35.1 | 15.4 | 29.7 | 423.2 | 169.5 | 14.45 | 14.26 | 0.197 | 24.58 | 204.1
0.048 | 150.1 | 115 | 3 | 3.03 | 3895 | 249.8 | 170.3 | 151.5 | 149.9 | 108.4 | 84.6 | 782.2 | 776.6 | 399.8 | 498.2 | 35.2 | 15.8 | 29.9 | 421.6 | 170.3 | 14.48 | 14.29 | 0.195 | 24.56 | 203.2
0.046 | 149.9 | 114.9 | 2.98 | 2.97 | 3899 | 249.3 | 170.1 | 151.4 | 149.8 | 108.3 | 84.4 | 782.7 | 776.7 | 398.3 | 496.4 | 35.2 | 16.1 | 29.8 | 421.6 | 170.1 | 14.47 | 14.28 | 0.201 | 24.68 | 203.5
0.05 | 150.2 | 114.9 | 3 | 2.99 | 3903 | 249.9 | 169.5 | 151.6 | 150 | 108.3 | 84.4 | 782.9 | 776.9 | 398.8 | 497.9 | 35.2 | 15.8 | 29.8 | 421 | 169.5 | 14.47 | 14.29 | 0.191 | 24.69 | 201.9
0.052 | 150.2 | 115 | 3.01 | 2.98 | 3901 | 250.7 | 170.4 | 151.6 | 150.2 | 108.3 | 84.4 | 783.1 | 776.8 | 395.7 | 492.9 | 34.9 | 15.5 | 29.8 | 422.4 | 170.4 | 14.46 | 14.26 | 0.182 | 24.55 | 201.8
0.049 | 150.1 | 115.1 | 3.04 | 3 | 3898 | 249.7 | 170.1 | 151.7 | 150.1 | 108.4 | 84.3 | 782.5 | 776.7 | 398.6 | 496.8 | 34.9 | 15.5 | 29.7 | 423.4 | 170.1 | 14.44 | 14.29 | 0.192 | 24.53 | 201.3
0.043 | 150.1 | 115.1 | 3.06 | 3.09 | 3901 | 249.6 | 170.2 | 151.7 | 150.1 | 108.4 | 84.5 | 782.9 | 776.8 | 398.6 | 496.8 | 35.1 | 15.5 | 29.8 | 422.2 | 170.2 | 14.44 | 14.29 | 0.191 | 24.59 | 202.6
0.042 | 150.2 | 115.1 | 2.97 | 3.02 | 3903 | 249.6 | 169 | 151.7 | 150 | 108.4 | 84.5 | 783 | 776.9 | 397.4 | 495.4 | 35.2 | 15.5 | 29.8 | 420.7 | 169 | 14.45 | 14.28 | 0.192 | 24.59 | 203.4
0.049 | 150.1 | 115 | 2.97 | 2.95 | 3900 | 250.2 | 170.4 | 151.6 | 150 | 108.4 | 84.3 | 782.9 | 776.6 | 397.8 | 496.2 | 35.1 | 15.5 | 29.8 | 419.8 | 170.4 | 14.46 | 14.3 | 0.196 | 24.6 | 203.2
0.044 | 150.1 | 115 | 2.98 | 2.98 | 3900 | 250.2 | 170.4 | 151.5 | 150 | 108.4 | 84.4 | 783.1 | 776.7 | 398.3 | 496.3 | 35.2 | 16.1 | 29.8 | 422.4 | 170.4 | 14.45 | 14.27 | 0.184 | 24.53 | 201.5
0.046 | 150.1 | 115 | 3.01 | 2.97 | 3901 | 249.1 | 170 | 151.6 | 149.8 | 108.4 | 84.5 | 782.7 | 776.4 | 398.1 | 496.3 | 35.1 | 16.2 | 29.7 | 422.3 | 170 | 14.47 | 14.28 | 0.19 | 24.52 | 203.2
0.053 | 149.9 | 114.9 | 3 | 2.99 | 3900 | 250 | 170.3 | 151.6 | 150 | 108.4 | 84.4 | 782.7 | 776.4 | 399.1 | 496.9 | 35 | 15.8 | 29.7 | 421.8 | 170.3 | 14.44 | 14.27 | 0.192 | 24.75 | 204.9
0.055 | 150.1 | 114.9 | 3.01 | 3.03 | 3900 | 249.9 | 170.1 | 151.5 | 150 | 108.3 | 84.4 | 783 | 776.3 | 400.5 | 499.7 | 35.1 | 15.6 | 29.8 | 420.5 | 170.1 | 14.45 | 14.31 | 0.189 | 24.57 | 203.7
0.051 | 150 | 115.1 | 3.03 | 2.99 | 3903 | 249.6 | 169.6 | 151.5 | 150 | 108.3 | 84.3 | 783 | 776.2 | 398.8 | 497.2 | 35 | 15.4 | 29.8 | 421.6 | 169.6 | 14.47 | 14.34 | 0.189 | 24.55 | 202.1
0.06 | 150.1 | 115.1 | 3.01 | 3 | 3898 | 250.6 | 170.8 | 151.6 | 150 | 108.4 | 84.4 | 782.9 | 776.9 | 399.7 | 497.4 | 35.2 | 15.5 | 29.8 | 423.5 | 170.8 | 14.46 | 14.28 | 0.178 | 24.49 | 201.6
0.056 | 150.1 | 115.1 | 3.01 | 3.06 | 3901 | 249.7 | 170.2 | 151.5 | 150 | 108.4 | 84.6 | 782.7 | 776.7 | 397.6 | 495.3 | 35.2 | 16.1 | 29.7 | 422.6 | 170.2 | 14.43 | 14.27 | 0.187 | 24.59 | 203.8
0.057 | 150.2 | 114.9 | 3.02 | 3.03 | 3898 | 250 | 170.9 | 151.7 | 150.2 | 108.3 | 84.5 | 783.1 | 776.8 | 399 | 497.8 | 35.3 | 15.9 | 29.9 | 421.1 | 170.9 | 14.45 | 14.31 | 0.19 | 24.6 | 202.1
0.058 | 150.1 | 115 | 3 | 3.01 | 3900 | 249.1 | 169.7 | 151.7 | 150.2 | 108.3 | 84.4 | 782.5 | 776.4 | 399 | 497.5 | 35.1 | 15.6 | 29.8 | 421.4 | 169.7 | 14.5 | 14.33 | 0.194 | 24.47 | 205
0.05 | 150.2 | 115.1 | 3 | 3 | 3901 | 250.1 | 170 | 151.7 | 150.1 | 108.5 | 84.3 | 782.8 | 776.8 | 396.6 | 494.6 | 34.9 | 15.6 | 29.7 | 420 | 170 | 14.46 | 14.3 | 0.191 | 24.54 | 205.4
0.044 | 150.1 | 115 | 3.02 | 3.02 | 3904 | 249.5 | 170.1 | 151.7 | 150 | 108.3 | 84.5 | 782.8 | 776.8 | 400.5 | 499.2 | 35.1 | 15.5 | 29.7 | 420.4 | 170.1 | 14.46 | 14.31 | 0.182 | 24.65 | 203.1
0.044 | 150.1 | 115.1 | 3 | 3.01 | 3901 | 250.7 | 169.4 | 151.7 | 150 | 108.3 | 84.6 | 783 | 777 | 400.2 | 498.5 | 35.2 | 15.5 | 29.8 | 422.7 | 169.4 | 14.45 | 14.29 | 0.175 | 24.73 | 203.6
0.044 | 150 | 115.1 | 2.96 | 2.96 | 3899 | 249.6 | 169.9 | 151.6 | 150 | 108.4 | 84.4 | 782.8 | 776.7 | 397.7 | 495.3 | 35.1 | 15.7 | 29.9 | 421.8 | 169.9 | 14.46 | 14.29 | 0.177 | 24.48 | 202.5
0.042 | 150.1 | 115.1 | 2.98 | 2.96 | 3904 | 250 | 169.9 | 151.6 | 150 | 108.3 | 84.4 | 783.4 | 776.8 | 398.4 | 496.7 | 35.1 | 16.1 | 29.9 | 423.1 | 169.9 | 14.45 | 14.3 | 0.186 | 24.56 | 205.6
0.046 | 150.1 | 115.1 | 3 | 2.97 | 3895 | 249.4 | 170.1 | 151.7 | 150 | 108.4 | 84.5 | 783.1 | 777.1 | 399.2 | 497.3 | 35.2 | 16 | 29.9 | 420.5 | 170.1 | 14.49 | 14.28 | 0.173 | 24.56 | 202.8
0.047 | 150.1 | 115 | 3.01 | 3.02 | 3903 | 249.4 | 170.2 | 151.5 | 149.9 | 108.3 | 84.4 | 782.8 | 776.8 | 398.7 | 497.1 | 35 | 15.7 | 29.8 | 420.6 | 170.2 | 14.49 | 14.32 | 0.183 | 24.5 | 201.6
0.05 | 150 | 114.9 | 2.99 | 2.98 | 3898 | 250.4 | 170.1 | 151.6 | 149.8 | 108.3 | 84.3 | 783.1 | 776.8 | 398.1 | 496.1 | 34.9 | 15.6 | 29.8 | 421.9 | 170.1 | 14.48 | 14.27 | 0.184 | 24.61 | 203.9
0.048 | 149.9 | 115.1 | 2.99 | 3.04 | 3902 | 250.7 | 170.3 | 151.4 | 150.1 | 108.4 | 84.5 | 783.1 | 776.9 | 398.8 | 496.5 | 35 | 15.5 | 29.9 | 421.3 | 170.3 | 14.46 | 14.28 | 0.186 | 24.58 | 202.1
0.053 | 150.1 | 115 | 2.99 | 2.98 | 3900 | 249.6 | 170.4 | 151.6 | 150.2 | 108.3 | 84.4 | 782.7 | 777.2 | 397.4 | 495.7 | 35.1 | 15.4 | 29.8 | 422 | 170.4 | 14.46 | 14.26 | 0.175 | 24.57 | 202.4
0.05 | 150.1 | 115 | 2.95 | 2.96 | 3897 | 250.4 | 170.4 | 151.6 | 150.3 | 108.3 | 84.3 | 783.3 | 777.4 | 397.3 | 495.2 | 35.2 | 15.5 | 29.9 | 420.7 | 170.4 | 14.49 | 14.28 | 0.175 | 24.6 | 202.8
0.05 | 150.2 | 115.1 | 2.97 | 2.97 | 3898 | 250.8 | 169.6 | 151.6 | 150.3 | 108.3 | 84.4 | 783.1 | 776.6 | 398.1 | 496.1 | 35.1 | 15.5 | 29.9 | 420.4 | 169.6 | 14.46 | 14.31 | 0.174 | 24.58 | 204.1
0.053 | 150.2 | 115.1 | 3 | 2.98 | 3900 | 249.6 | 170.5 | 151.7 | 150.1 | 108.4 | 84.4 | 783.2 | 776.6 | 399.2 | 497.4 | 35.1 | 16.1 | 29.9 | 421.8 | 170.5 | 14.47 | 14.29 | 0.18 | 24.52 | 203.7
0.054 | 150 | 114.9 | 3.03 | 3.03 | 3900 | 249.6 | 169.8 | 151.6 | 150 | 108.3 | 84.5 | 783 | 776.6 | 400.2 | 498.5 | 35.2 | 16.1 | 29.8 | 422.9 | 169.8 | 14.44 | 14.29 | 0.178 | 24.61 | 203.3
0.055 | 149.9 | 114.9 | 3.01 | 3.03 | 3897 | 250.6 | 169.5 | 151.4 | 150 | 108.3 | 84.5 | 783.1 | 777.1 | 398 | 496.2 | 35.1 | 15.7 | 29.7 | 423.2 | 169.5 | 14.44 | 14.27 | 0.176 | 24.51 | 203.2
0.054 | 150.1 | 115.1 | 2.96 | 2.92 | 3900 | 249.5 | 170.2 | 151.7 | 150 | 108.3 | 84.4 | 782.9 | 777.1 | 397.9 | 496.7 | 34.9 | 15.5 | 29.8 | 420.8 | 170.2 | 14.47 | 14.32 | 0.18 | 24.53 | 202.8
0.054 | 150.2 | 114.9 | 2.99 | 2.95 | 3898 | 249.9 | 170.2 | 151.7 | 150 | 108.3 | 84.3 | 783.1 | 776.8 | 398.6 | 497.1 | 35 | 15.5 | 29.8 | 422.1 | 170.2 | 14.48 | 14.31 | 0.179 | 24.5 | 200.1
0.047 | 150.3 | 115 | 3.03 | 3.01 | 3906 | 249.6 | 169.5 | 151.7 | 150.2 | 108.3 | 84.4 | 782.9 | 776.7 | 397.6 | 495.4 | 35.2 | 16.1 | 29.8 | 423.1 | 169.5 | 14.44 | 14.31 | 0.18 | 24.56 | 203.7
0.054 | 150.3 | 115 | 2.97 | 2.97 | 3897 | 250.2 | 170.3 | 151.7 | 150.2 | 108.3 | 84.4 | 783.1 | 777.1 | 398.3 | 496.5 | 35.3 | 16 | 29.7 | 421.4 | 170.3 | 14.48 | 14.28 | 0.18 | 24.53 | 203.9
0.055 | 150.1 | 115.1 | 3.04 | 3.05 | 3901 | 249.8 | 171.1 | 151.6 | 150 | 108.3 | 84.5 | 782.6 | 777.2 | 397.7 | 495.7 | 35.1 | 15.6 | 29.7 | 422.8 | 171.1 | 14.45 | 14.27 | 0.186 | 24.47 | 201.4
0.047 | 149.9 | 114.9 | 3.01 | 3.02 | 3900 | 250.6 | 169.6 | 151.4 | 149.9 | 108.3 | 84.5 | 782.8 | 777.3 | 398.6 | 496.8 | 34.8 | 15.5 | 29.7 | 420.1 | 169.6 | 14.46 | 14.31 | 0.187 | 24.6 | 203.2
0.049 | 150.1 | 114.9 | 2.98 | 2.96 | 3901 | 251.1 | 169.3 | 151.6 | 149.9 | 108.3 | 84.3 | 782.7 | 776.9 | 396.2 | 493.9 | 35.1 | 15.4 | 29.8 | 421.4 | 169.3 | 14.43 | 14.27 | 0.192 | 24.61 | 203.3
0.041 | 150.2 | 115.1 | 2.98 | 2.96 | 3902 | 249.8 | 170.2 | 151.6 | 150.2 | 108.4 | 84.4 | 783.1 | 777.1 | 398.9 | 497.1 | 35.3 | 15.9 | 29.9 | 420.2 | 170.2 | 14.48 | 14.31 | 0.197 | 24.45 | 202.5
0.044 | 150.2 | 115 | 3.02 | 3 | 3899 | 250.1 | 170.3 | 151.6 | 150.2 | 108.3 | 84.6 | 782.9 | 776.8 | 399 | 497.7 | 35.3 | 16.1 | 29.8 | 422 | 170.3 | 14.44 | 14.29 | 0.194 | 24.67 | 203.7
0.054 | 150.2 | 115.1 | 3 | 2.98 | 3900 | 249.8 | 169.9 | 151.6 | 150 | 108.4 | 84.4 | 783.2 | 776.5 | 398.3 | 496.8 | 35.1 | 15.8 | 29.8 | 422.8 | 169.9 | 14.44 | 14.28 | 0.199 | 25.08 | 204.8
0.053 | 150.2 | 115.1 | 2.95 | 2.97 | 3899 | 250 | 170 | 151.6 | 149.9 | 108.4 | 84.4 | 782.8 | 776.5 | 394.9 | 492.1 | 34.9 | 15.6 | 29.8 | 420.3 | 170 | 14.47 | 14.29 | 0.201 | 24.57 | 202.5
0.051 | 150.2 | 115.1 | 2.97 | 3 | 3903 | 249.8 | 169.6 | 151.6 | 149.9 | 108.4 | 84.3 | 783.2 | 776.7 | 396.9 | 495.1 | 35 | 15.5 | 29.8 | 420.6 | 169.6 | 14.45 | 14.29 | 0.197 | 24.55 | 202.6
0.053 | 150.2 | 115 | 2.97 | 2.97 | 3901 | 251 | 170.4 | 151.6 | 150.2 | 108.3 | 84.3 | 782.8 | 777.1 | 397.3 | 495.4 | 35.1 | 15.5 | 29.7 | 422 | 170.4 | 14.46 | 14.27 | 0.199 | 24.6 | 203.8
0.048 | 150.1 | 115 | 3.01 | 3.04 | 3904 | 250.1 | 170.4 | 151.6 | 150.2 | 108.3 | 84.5 | 782.9 | 776.9 | 397.4 | 495.2 | 35.2 | 15.5 | 29.8 | 422.2 | 170.4 | 14.45 | 14.32 | 0.197 | 24.59 | 204.8
0.053 | 150.1 | 115.1 | 3.01 | 3.04 | 3897 | 250 | 169.3 | 151.6 | 150.1 | 108.3 | 84.4 | 782.7 | 777 | 396.6 | 493.7 | 35.2 | 15.5 | 29.9 | 421.9 | 169.3 | 14.48 | 14.29 | 0.186 | 24.49 | 203.9
0.048 | 150.1 | 115.1 | 3 | 3 | 3899 | 250.7 | 169.7 | 151.5 | 149.9 | 108.4 | 84.5 | 783.1 | 776.8 | 398.1 | 496.5 | 35.1 | 16.2 | 29.8 | 421.7 | 169.7 | 14.45 | 14.28 | 0.18 | 24.53 | 202.1
0.05 | 150 | 115 | 2.99 | 3.02 | 3900 | 250.1 | 170.5 | 151.4 | 149.9 | 108.3 | 84.6 | 783.3 | 776.8 | 398.6 | 497.2 | 35.1 | 16 | 29.8 | 423.2 | 170.5 | 14.45 | 14.29 | 0.189 | 24.32 | 201.9
0.05 | 149.9 | 114.9 | 2.98 | 2.97 | 3903 | 249.6 | 169.8 | 151.5 | 149.8 | 108.3 | 84.3 | 782.9 | 776.6 | 399.1 | 498.2 | 35.1 | 15.6 | 29.8 | 421.8 | 169.8 | 14.47 | 14.29 | 0.187 | 24.52 | 203.4
0.051 | 150.2 | 115 | 2.99 | 2.96 | 3898 | 250.2 | 170 | 151.6 | 150.1 | 108.3 | 84.3 | 783.3 | 777.3 | 396.3 | 494.2 | 35.1 | 15.5 | 29.9 | 421.3 | 170 | 14.45 | 14.3 | 0.196 | 24.51 | 203.9
0.051 | 150.1 | 115 | 3 | 2.99 | 3899 | 250.4 | 170.3 | 151.6 | 149.9 | 108.3 | 84.4 | 783.1 | 776.5 | 398.5 | 496.5 | 35 | 15.4 | 29.8 | 421.8 | 170.3 | 14.45 | 14.34 | 0.195 | 24.51 | 203.5
0.048 | 150.1 | 115.1 | 3.02 | 3.02 | 3903 | 249 | 169.2 | 151.6 | 149.8 | 108.4 | 84.6 | 782.9 | 776.7 | 397.5 | 495.6 | 35.1 | 16.1 | 29.7 | 420.8 | 169.2 | 14.47 | 14.31 | 0.199 | 24.61 | 201.8
0.044 | 150.1 | 114.9 | 3.02 | 3.03 | 3899 | 251.5 | 169.2 | 151.6 | 150.1 | 108.3 | 84.6 | 782.7 | 776.9 | 398.1 | 496.4 | 35.3 | 16 | 29.8 | 422.3 | 169.2 | 14.45 | 14.29 | 0.183 | 24.6 | 202.5
0.054 | 150.1 | 115.1 | 3.01 | 3.02 | 3895 | 250.4 | 170.3 | 151.6 | 150.1 | 108.4 | 84.5 | 783 | 777.3 | 397.2 | 494.8 | 35.2 | 15.6 | 29.7 | 422.6 | 170.3 | 14.47 | 14.31 | 0.164 | 24.58 | 202.5
0.055 | 150.1 | 114.9 | 2.96 | 3 | 3898 | 249.7 | 170 | 151.6 | 149.9 | 108.3 | 84.4 | 783.1 | 777.1 | 398 | 496.4 | 35.1 | 15.4 | 29.6 | 422.4 | 170 | 14.45 | 14.28 | 0.173 | 24.5 | 204.1
0.051 | 150.1 | 115 | 2.99 | 2.98 | 3895 | 250.1 | 170 | 151.6 | 150.1 | 108.4 | 84.3 | 782.6 | 777.3 | 398.7 | 497 | 35 | 15.5 | 29.7 | 421.6 | 170 | 14.44 | 14.3 | 0.174 | 24.58 | 202.7
0.044 | 150.1 | 115 | 3.01 | 3.01 | 3902 | 250.6 | 169.3 | 151.6 | 150.1 | 108.3 | 84.4 | 782.8 | 777.1 | 398.1 | 496.5 | 35.2 | 16.1 | 29.7 | 422.2 | 169.3 | 14.46 | 14.28 | 0.177 | 24.62 | 202.5
0.05 | 150.2 | 115 | 2.97 | 3 | 3907 | 249.7 | 169.7 | 151.6 | 150.1 | 108.3 | 84.5 | 783.3 | 777.1 | 399 | 496.9 | 35.3 | 16.1 | 29.8 | 421 | 169.7 | 14.44 | 14.29 | 0.189 | 24.62 | 203.7
0.057 | 150.1 | 115 | 3.01 | 2.98 | 3895 | 249.9 | 169.8 | 151.5 | 150 | 108.3 | 84.2 | 782.4 | 776.7 | 396.9 | 494.6 | 35 | 15.7 | 29.6 | 421.8 | 169.8 | 14.45 | 14.29 | 0.181 | 24.53 | 203.1
0.055 | 150 | 115 | 3.05 | 3.01 | 3903 | 250.3 | 170.2 | 151.5 | 150 | 108.3 | 84.3 | 783.1 | 776.9 | 397.3 | 495.2 | 35.1 | 15.5 | 29.7 | 421.2 | 170.2 | 14.44 | 14.28 | 0.175 | 24.6 | 202.1
0.054 | 150 | 114.9 | 3 | 3.01 | 3898 | 250.4 | 169.7 | 151.4 | 149.9 | 108.3 | 84.4 | 782.8 | 776.8 | 395.7 | 492.9 | 35.1 | 15.4 | 29.6 | 421.6 | 169.7 | 14.46 | 14.26 | 0.166 | 24.64 | 204
0.045 | 149.9 | 115.1 | 3.04 | 3.03 | 3903 | 249.8 | 169.7 | 151.5 | 149.9 | 108.3 | 84.3 | 783.3 | 776.8 | 399.8 | 498.5 | 35.1 | 15.7 | 29.7 | 421.7 | 169.7 | 14.44 | 14.28 | 0.175 | 24.49 | 203.6
0.042 | 150.1 | 114.9 | 3.04 | 3 | 3894 | 250.3 | 170.2 | 151.4 | 149.9 | 108.3 | 84.4 | 782.8 | 776.7 | 398.3 | 496.7 | 35.1 | 16.1 | 29.7 | 421 | 170.2 | 14.44 | 14.32 | 0.184 | 24.56 | 204.1
0.039 | 150.2 | 115 | 2.99 | 2.99 | 3902 | 249.4 | 169.7 | 151.6 | 149.8 | 108.3 | 84.4 | 783.2 | 776.9 | 399.4 | 497.5 | 35.2 | 15.9 | 29.7 | 420.6 | 169.7 | 14.45 | 14.29 | 0.193 | 24.65 | 205.3
0.046 | 150.2 | 114.9 | 2.97 | 2.97 | 3897 | 250.2 | 170 | 151.6 | 149.9 | 108.3 | 84.3 | 782.8 | 776.4 | 397.9 | 495.7 | 35 | 15.6 | 29.7 | 419.3 | 170 | 14.46 | 14.31 | 0.193 | 24.55 | 203.7
0.045 | 150.1 | 115.1 | 2.98 | 2.97 | 3900 | 249.6 | 170.6 | 151.6 | 150.2 | 108.3 | 84.3 | 782.9 | 777.1 | 398.8 | 497.1 | 34.9 | 15.5 | 29.7 | 421.9 | 170.6 | 14.44 | 14.26 | 0.179 | 24.58 | 203.9
0.046 | 150.2 | 115.1 | 2.98 | 3.01 | 3902 | 250.6 | 171.2 | 151.6 | 150 | 108.4 | 84.4 | 782.7 | 776.6 | 396.6 | 494.2 | 35.1 | 15.4 | 29.6 | 423.1 | 171.2 | 14.45 | 14.27 | 0.18 | 24.46 | 201.7
0.048 | 150.2 | 115.1 | 3 | 2.96 | 3900 | 250.5 | 170.4 | 151.7 | 150.2 | 108.4 | 84.4 | 783.3 | 776.9 | 397.6 | 495.5 | 35.3 | 16.1 | 29.7 | 420.3 | 170.4 | 14.48 | 14.3 | 0.188 | 24.54 | 201.7
0.051 | 150.1 | 115 | 3.04 | 2.99 | 3902 | 249.2 | 169.8 | 151.6 | 149.9 | 108.3 | 84.4 | 782.6 | 776.7 | 399.6 | 498.3 | 35.3 | 16 | 29.6 | 421.7 | 169.8 | 14.46 | 14.27 | 0.195 | 24.63 | 203.7
0.055 | 150.2 | 114.9 | 3 | 3.03 | 3902 | 249.8 | 169.6 | 151.7 | 150.1 | 108.2 | 84.4 | 782.7 | 776.8 | 396.5 | 494 | 35.1 | 15.6 | 29.7 | 422.7 | 169.6 | 14.47 | 14.29 | 0.193 | 24.57 | 202.1
0.054 | 150.1 | 115 | 2.99 | 3.01 | 3899 | 250.1 | 169.7 | 151.6 | 150.2 | 108.3 | 84.4 | 782.7 | 777 | 398.1 | 496.2 | 34.9 | 15.4 | 29.7 | 422.7 | 169.7 | 14.45 | 14.29 | 0.183 | 24.6 | 204.1
0.051 | 150.1 | 115 | 3 | 3.03 | 3901 | 249.3 | 170.3 | 151.6 | 149.9 | 108.3 | 84.5 | 782.9 | 776.7 | 396.2 | 493.9 | 35.1 | 15.9 | 29.7 | 421.6 | 170.3 | 14.46 | 14.3 | 0.19 | 24.6 | 203
0.05 | 150.1 | 114.9 | 2.97 | 2.98 | 3902 | 250.3 | 170.2 | 151.4 | 150.1 | 108.3 | 84.5 | 782.2 | 776.6 | 398.4 | 496.4 | 35.3 | 16.1 | 29.7 | 421 | 170.2 | 14.46 | 14.28 | 0.193 | 24.55 | 204
0.052 | 149.8 | 115 | 3.05 | 3 | 3901 | 251 | 170.8 | 151.4 | 149.9 | 108.3 | 84.4 | 783.3 | 776.6 | 398.5 | 496.8 | 35.2 | 15.8 | 29.8 | 420.5 | 170.8 | 14.46 | 14.28 | 0.193 | 24.59 | 202.3
0.06 | 150.1 | 114.9 | 3.02 | 3 | 3900 | 251 | 170.3 | 151.6 | 149.9 | 108.3 | 84.3 | 782.8 | 777.3 | 397.1 | 494.8 | 35.1 | 15.5 | 29.8 | 421.5 | 170.3 | 14.46 | 14.29 | 0.18 | 24.53 | 204.1
0.058 | 150.1 | 115.1 | 2.99 | 3 | 3901 | 249.9 | 169.6 | 151.6 | 149.9 | 108.3 | 84.4 | 782.9 | 776.7 | 398 | 496.1 | 35 | 15.4 | 29.7 | 422.8 | 169.6 | 14.45 | 14.25 | 0.176 | 24.71 | 201.9
0.045 | 150 | 115 | 3.01 | 3.04 | 3902 | 249.8 | 171 | 151.6 | 149.9 | 108.3 | 84.5 | 782.8 | 776.4 | 398.6 | 496.9 | 35.1 | 16 | 29.6 | 422.9 | 171 | 14.46 | 14.28 | 0.18 | 24.59 | 202.1
0.049 | 150.1 | 115 | 3 | 3.02 | 3903 | 250.1 | 170.4 | 151.6 | 150 | 108.3 | 84.6 | 782.5 | 777.1 | 395.4 | 492.6 | 35.3 | 16.1 | 29.7 | 421.5 | 170.4 | 14.45 | 14.31 | 0.186 | 24.51 | 203
0.049 | 150.2 | 115.1 | 3.02 | 3.03 | 3901 | 249.9 | 169.2 | 151.6 | 150 | 108.5 | 84.5 | 782.7 | 777 | 398.4 | 496.7 | 35.2 | 15.7 | 29.6 | 420.8 | 169.2 | 14.45 | 14.29 | 0.191 | 24.51 | 203
0.051 | 150.2 | 115 | 3.01 | 3 | 3894 | 249.8 | 169.9 | 151.7 | 150.1 | 108.4 | 84.5 | 782.6 | 776.7 | 396.4 | 494.2 | 35.1 | 15.5 | 29.5 | 421.1 | 169.9 | 14.49 | 14.34 | 0.182 | 24.49 | 202.4
0.052 | 150.1 | 114.9 | 2.97 | 2.97 | 3904 | 250.3 | 169.7 | 151.6 | 149.9 | 108.3 | 84.2 | 782.8 | 776.7 | 398.3 | 496.3 | 34.9 | 15.5 | 29.4 | 422.7 | 169.7 | 14.45 | 14.29 | 0.186 | 24.51 | 204.9
0.051 | 150.1 | 114.9 | 3.01 | 3 | 3903 | 250.4 | 170.1 | 151.6 | 150 | 108.3 | 84.4 | 782.6 | 776.8 | 397.3 | 495.2 | 35 | 15.4 | 29.5 | 422.1 | 170.1 | 14.45 | 14.27 | 0.197 | 24.7 | 204.7
0.048 | 150.2 | 114.9 | 3.01 | 2.98 | 3895 | 250.3 | 169.6 | 151.6 | 150.1 | 108.3 | 84.5 | 782.6 | 777.1 | 397.1 | 494.9 | 35.2 | 15.9 | 29.7 | 421.3 | 169.6 | 14.43 | 14.29 | 0.201 | 24.57 | 204.6
0.042 | 149.9 | 115.1 | 3.01 | 3 | 3902 | 250.1 | 170.2 | 151.4 | 150 | 108.4 | 84.6 | 782.8 | 777 | 399.1 | 497.3 | 35.3 | 16.1 | 29.5 | 422.1 | 170.2 | 14.46 | 14.3 | 0.202 | 24.56 | 202.1
0.047 | 150 | 115 | 2.99 | 3.02 | 3898 | 251.1 | 170.1 | 151.6 | 149.9 | 108.4 | 84.6 | 783.2 | 777.1 | 398.8 | 496.9 | 35.2 | 15.9 | 29.6 | 421 | 170.1 | 14.45 | 14.28 | 0.185 | 24.55 | 203.5
0.05 | 150.1 | 115 | 2.97 | 2.99 | 3902 | 250.1 | 169.6 | 151.5 | 150 | 108.3 | 84.4 | 783 | 776.8 | 398.6 | 496.4 | 35 | 15.7 | 29.6 | 422.8 | 169.6 | 14.45 | 14.3 | 0.197 | 24.53 | 203.2
0.046 | 150 | 115 | 3.02 | 3 | 3899 | 251.3 | 169.7 | 151.5 | 149.9 | 108.4 | 84.4 | 782.8 | 776.8 | 396.6 | 494.3 | 34.8 | 15.5 | 29.4 | 422.6 | 169.7 | 14.45 | 14.3 | 0.201 | 24.51 | 203.8
0.049 | 150.1 | 114.9 | 2.99 | 3.04 | 3902 | 249.4 | 170.1 | 151.6 | 149.9 | 108.3 | 84.6 | 782.6 | 776.7 | 397 | 494.7 | 35 | 15.4 | 29.7 | 421 | 170.1 | 14.45 | 14.28 | 0.202 | 24.55 | 202.8
0.052 | 150.2 | 115 | 3.01 | 3.01 | 3901 | 250.1 | 169.8 | 151.6 | 149.9 | 108.3 | 84.4 | 782.8 | 776.7 | 397.5 | 495.3 | 35.3 | 15.4 | 29.6 | 421.6 | 169.8 | 14.49 | 14.29 | 0.197 | 24.46 | 202.1
0.044 | 150.2 | 114.9 | 3.04 | 3 | 3902 | 250.1 | 170.6 | 151.6 | 150 | 108.3 | 84.6 | 782.6 | 776.9 | 398.7 | 497 | 35.3 | 16.1 | 29.7 | 420.9 | 170.6 | 14.46 | 14.29 | 0.191 | 24.54 | 201.1
0.048 | 150.2 | 114.8 | 2.99 | 3.01 | 3895 | 249.7 | 170.4 | 151.6 | 150.1 | 108.1 | 84.5 | 782.7 | 776.3 | 398.1 | 496.6 | 35.2 | 16 | 29.5 | 421.3 | 170.4 | 14.48 | 14.27 | 0.192 | 24.62 | 201.4
0.049 | 150.1 | 114.9 | 2.99 | 3 | 3902 | 250.7 | 170.5 | 151.7 | 149.9 | 108.3 | 84.4 | 783.1 | 776.9 | 396.7 | 494.6 | 34.9 | 15.6 | 29.6 | 421.6 | 170.5 | 14.47 | 14.3 | 0.19 | 24.63 | 203.8
0.047 | 150.1 | 115 | 2.96 | 2.95 | 3902 | 250.6 | 170.6 | 151.6 | 149.9 | 108.3 | 84.2 | 782.8 | 776.8 | 397.2 | 495.4 | 34.9 | 15.4 | 29.7 | 422 | 170.6 | 14.45 | 14.29 | 0.191 | 24.43 | 204.8
0.045 | 150 | 115 | 3.02 | 3.01 | 3903 | 249.3 | 170.4 | 151.6 | 149.9 | 108.3 | 84.4 | 783.4 | 776.6 | 399.9 | 498.5 | 35.1 | 15.9 | 29.5 | 421.9 | 170.4 | 14.48 | 14.27 | 0.182 | 24.5 | 202.2
0.047 | 149.9 | 115.1 | 3.02 | 3.03 | 3897 | 249.8 | 170.2 | 151.6 | 150 | 108.4 | 84.5 | 783.1 | 776.9 | 399.2 | 497.8 | 35.3 | 16.1 | 29.7 | 421 | 170.2 | 14.47 | 14.29 | 0.186 | 24.53 | 202.6
0.049 | 150.1 | 115 | 3 | 3.02 | 3902 | 250.7 | 169.2 | 151.6 | 149.8 | 108.3 | 84.5 | 782.6 | 777.2 | 396.4 | 493.8 | 35.2 | 15.7 | 29.7 | 420.2 | 169.2 | 14.44 | 14.31 | 0.193 | 24.54 | 203.2
0.052 | 150 | 115.1 | 2.97 | 2.99 | 3902 | 250.3 | 168.7 | 151.4 | 149.9 | 108.3 | 84.5 | 782.9 | 776.9 | 398.2 | 496.4 | 34.9 | 15.5 | 29.5 | 420.7 | 168.7 | 14.48 | 14.34 | 0.197 | 24.55 | 201.8
0.051 | 150.1 | 114.9 | 3.01 | 2.98 | 3897 | 250.1 | 170.1 | 151.6 | 150.1 | 108.2 | 84.4 | 782.8 | 776.9 | 397.3 | 495.2 | 34.9 | 15.4 | 29.4 | 421.9 | 170.1 | 14.46 | 14.3 | 0.202 | 24.57 | 203.9
0.051 | 150.2 | 114.9 | 2.99 | 2.97 | 3895 | 250.4 | 169.9 | 151.6 | 150.1 | 108.3 | 84.4 | 782.8 | 777.1 | 397 | 495 | 35.2 | 16.1 | 29.5 | 422.1 | 169.9 | 14.43 | 14.28 | 0.205 | 24.5 | 201.8
0.052 | 150.2 | 114.9 | 3.01 | 3.01 | 3902 | 250 | 170.6 | 151.7 | 150.2 | 108.3 | 84.4 | 783.2 | 777.3 | 398 | 496.1 | 35.2 | 15.9 | 29.6 | 421 | 170.6 | 14.46 | 14.28 | 0.197 | 24.53 | 201.3
0.054 | 150.2 | 115 | 3.01 | 3.01 | 3898 | 250.2 | 170.4 | 151.7 | 150.2 | 108.3 | 84.5 | 783.3 | 776.7 | 396.7 | 494.8 | 35.2 | 15.6 | 29.6 | 421.6 | 170.4 | 14.47 | 14.29 | 0.191 | 24.54 | 202.8
0.048 | 149.9 | 115 | 3.01 | 2.99 | 3902 | 249.8 | 169.7 | 151.6 | 149.9 | 108.3 | 84.5 | 782.9 | 776.8 | 396.5 | 494.1 | 34.9 | 15.4 | 29.6 | 420.6 | 169.7 | 14.48 | 14.33 | 0.19 | 24.53 | 202.7
0.044 | 149.9 | 114.9 | 2.99 | 3.04 | 3898 | 249.5 | 170.4 | 151.5 | 149.8 | 108.3 | 84.5 | 783.1 | 776.9 | 397.1 | 495.2 | 35 | 15.9 | 29.5 | 421.4 | 170.4 | 14.46 | 14.3 | 0.196 | 24.61 | 200.8
0.044 | 149.9 | 114.9 | 2.99 | 2.98 | 3902 | 249.5 | 170.5 | 151.5 | 149.9 | 108.3 | 84.4 | 782.3 | 776.7 | 398.7 | 496.6 | 35.2 | 16.1 | 29.4 | 421.4 | 170.5 | 14.45 | 14.28 | 0.204 | 24.63 | 203.9
0.045 | 150.1 | 115 | 3.02 | 2.99 | 3901 | 250.6 | 170.2 | 151.6 | 150.1 | 108.3 | 84.5 | 782.7 | 776.9 | 395.2 | 492.1 | 35.2 | 15.8 | 29.4 | 422.1 | 170.2 | 14.44 | 14.28 | 0.21 | 24.67 | 203.1
0.05 | 150.2 | 114.9 | 2.99 | 2.98 | 3901 | 250.3 | 170.4 | 151.6 | 150 | 108.3 | 84.4 | 782.6 | 777.1 | 397 | 494.9 | 35.1 | 15.5 | 29.5 | 421.1 | 170.4 | 14.45 | 14.28 | 0.204 | 24.55 | 203.1
0.052 | 150.2 | 114.9 | 2.99 | 2.97 | 3898 | 250.6 | 170.3 | 151.7 | 150.1 | 108.3 | 84.4 | 782.9 | 777.1 | 397.5 | 495.7 | 35.1 | 15.4 | 29.6 | 420.7 | 170.3 | 14.47 | 14.32 | 0.191 | 24.49 | 201.2
0.05 | 150.1 | 115 | 2.95 | 3 | 3900 | 249.9 | 169.6 | 151.6 | 150.1 | 108.3 | 84.3 | 782.3 | 776.7 | 397.4 | 495.4 | 35 | 16.1 | 29.3 | 421 | 169.6 | 14.45 | 14.29 | 0.197 | 24.58 | 203.4
0.046 | 150.1 | 114.8 | 3.01 | 2.99 | 3908 | 250.1 | 169.5 | 151.6 | 150.1 | 108.2 | 84.5 | 782.5 | 776.6 | 397.8 | 496.3 | 35.2 | 16.1 | 29.5 | 422 | 169.5 | 14.44 | 14.27 | 0.197 | 24.51 | 204.8
0.049 | 150.2 | 115.2 | 2.94 | 2.96 | 3897 | 251.1 | 169.8 | 151.7 | 150.1 | 108.4 | 84.5 | 783.3 | 777.2 | 398 | 495.8 | 35.2 | 15.8 | 29.5 | 421.5 | 169.8 | 14.45 | 14.29 | 0.198 | 24.58 | 203
0.039 | 149.9 | 115.1 | 3.05 | 3.02 | 3902 | 250.3 | 170.3 | 151.4 | 150 | 108.4 | 84.5 | 782.7 | 777.2 | 397.3 | 494.8 | 35 | 15.6 | 29.4 | 421.9 | 170.3 | 14.44 | 14.27 | 0.187 | 24.54 | 202.7
0.046 | 150.1 | 115 | 3.03 | 3.06 | 3901 | 250.1 | 169.8 | 151.6 | 149.9 | 108.3 | 84.3 | 782.8 | 776.8 | 396.5 | 495.1 | 35 | 15.6 | 29.5 | 420.1 | 169.8 | 14.46 | 14.28 | 0.189 | 24.6 | 204.2
0.048 | 150.1 | 115 | 3 | 3.02 | 3900 | 250.5 | 171.1 | 151.6 | 149.9 | 108.3 | 84.3 | 782.4 | 776.6 | 397.4 | 494.9 | 35.1 | 15.5 | 29.4 | 422.9 | 171.1 | 14.44 | 14.27 | 0.192 | 24.63 | 200.8
0.049 | 150.2 | 114.9 | 2.99 | 3.02 | 3902 | 250.1 | 170.6 | 151.6 | 150.1 | 108.3 | 84.5 | 782.7 | 776.9 | 397.3 | 495.1 | 35.2 | 15.5 | 29.5 | 420.8 | 170.6 | 14.47 | 14.29 | 0.198 | 24.56 | 201.9
0.043 | 150 | 115 | 3.01 | 3.01 | 3902 | 249.5 | 169.8 | 151.6 | 150.1 | 108.3 | 84.6 | 782.5 | 776.9 | 397.1 | 495.3 | 35.2 | 16 | 29.4 | 422.1 | 169.8 | 14.44 | 14.3 | 0.197 | 24.5 | 202.9
0.047 | 150.2 | 114.9 | 3.01 | 3.01 | 3900 | 250.7 | 169.7 | 151.7 | 150.2 | 108.3 | 84.6 | 782.9 | 777.3 | 396.8 | 494.8 | 35.2 | 16.2 | 29.5 | 422.3 | 169.7 | 14.47 | 14.28 | 0.176 | 24.57 | 203.3
0.049 | 150.2 | 115 | 2.98 | 2.98 | 3903 | 249.6 | 169.8 | 151.7 | 150.2 | 108.3 | 84.4 | 783.4 | 777.2 | 398.1 | 496.3 | 35 | 15.9 | 29.5 | 420.4 | 169.8 | 14.45 | 14.29 | 0.176 | 24.6 | 202.8
0.051 | 150 | 115 | 2.97 | 2.98 | 3896 | 249.7 | 169.8 | 151.6 | 150.2 | 108.3 | 84.3 | 782.8 | 776.9 | 399.1 | 497.4 | 34.9 | 15.6 | 29.6 | 420.2 | 169.8 | 14.5 | 14.3 | 0.18 | 24.53 | 202.8
0.054 | 150 | 115.1 | 2.97 | 3.02 | 3900 | 250.2 | 169.6 | 151.6 | 150.1 | 108.3 | 84.4 | 782.9 | 777.1 | 398.6 | 497 | 35 | 15.5 | 29.7 | 421.8 | 169.6 | 14.48 | 14.33 | 0.183 | 24.48 | 202.6
0.053 | 150 | 115 | 3 | 2.99 | 3902 | 250 | 169.9 | 151.6 | 149.9 | 108.3 | 84.4 | 782.8 | 776.8 | 398.8 | 496.8 | 35.1 | 15.5 | 29.6 | 422.6 | 169.9 | 14.43 | 14.27 | 0.188 | 24.72 | 203.3
0.052 | 150.2 | 115 | 3.02 | 3 | 3902 | 250 | 170.4 | 151.6 | 150 | 108.3 | 84.4 | 783.1 | 776.6 | 399.3 | 498 | 35.2 | 15.5 | 29.6 | 422.6 | 170.4 | 14.45 | 14.27 | 0.192 | 24.5 | 202.2
0.053 | 150.2 | 115 | 3.03 | 3 | 3899 | 250.5 | 169.4 | 151.6 | 150.2 | 108.3 | 84.5 | 782.8 | 776.8 | 397.5 | 495.1 | 35.2 | 15.5 | 29.6 | 421.9 | 169.4 | 14.45 | 14.3 | 0.186 | 24.56 | 204.3
0.05 | 150.1 | 114.9 | 3.03 | 3.01 | 3898 | 249.8 | 170.5 | 151.6 | 150.1 | 108.3 | 84.4 | 782.6 | 777.1 | 394.5 | 491.9 | 35.2 | 16.1 | 29.7 | 421.3 | 170.5 | 14.46 | 14.29 | 0.188 | 24.5 | 202.6
0.05 | 150.1 | 114.9 | 3.02 | 3.02 | 3901 | 249.7 | 170.1 | 151.6 | 150.2 | 108.3 | 84.5 | 782.5 | 777 | 397.2 | 495.2 | 35.1 | 16.2 | 29.7 | 421.8 | 170.1 | 14.44 | 14.3 | 0.199 | 24.59 | 202.4
0.054 | 150.2 | 115 | 2.97 | 2.98 | 3902 | 248.9 | 169.8 | 151.6 | 150.2 | 108.3 | 84.5 | 782.5 | 776.7 | 396.9 | 494.6 | 35 | 15.9 | 29.6 | 423.3 | 169.8 | 14.46 | 14.29 | 0.203 | 24.55 | 203.7
0.057 | 150.1 | 115 | 3.01 | 3.01 | 3898 | 250 | 170.3 | 151.7 | 150.2 | 108.3 | 84.4 | 782.4 | 776.3 | 396.7 | 494.4 | 35 | 15.6 | 29.6 | 423 | 170.3 | 14.45 | 14.27 | 0.207 | 24.65 | 201.5
0.054 | 150 | 114.9 | 3.02 | 3.01 | 3903 | 250 | 169.3 | 151.6 | 150.2 | 108.3 | 84.5 | 782.1 | 776.7 | 397.7 | 495.8 | 35.1 | 15.5 | 29.6 | 421.5 | 169.3 | 14.45 | 14.3 | 0.191 | 24.54 | 203.9
0.049 | 150.1 | 115.1 | 3.01 | 3.02 | 3902 | 249.9 | 170 | 151.7 | 150.1 | 108.3 | 84.6 | 782.6 | 776.7 | 398.3 | 496.9 | 35.2 | 15.8 | 29.7 | 422 | 170 | 14.46 | 14.28 | 0.192 | 24.53 | 202.4
0.049 | 149.9 | 115 | 3.01 | 2.98 | 3898 | 249.2 | 169.7 | 151.5 | 149.9 | 108.3 | 84.5 | 782.8 | 776.5 | 395.6 | 493 | 35.3 | 16.2 | 29.6 | 421.2 | 169.7 | 14.46 | 14.3 | 0.193 | 24.5 | 203.7
0.047 | 150 | 115.1 | 2.99 | 3.03 | 3901 | 250.5 | 170.1 | 151.4 | 149.9 | 108.3 | 84.5 | 782.6 | 777.1 | 398.8 | 497.1 | 35.2 | 15.9 | 29.5 | 422.8 | 170.1 | 14.45 | 14.28 | 0.195 | 24.64 | 203.9
0.051 | 150.1 | 115.1 | 3 | 3.02 | 3901 | 250.1 | 170.3 | 151.5 | 150 | 108.4 | 84.4 | 782.3 | 776.6 | 397.5 | 495.8 | 34.8 | 15.7 | 29.5 | 422.2 | 170.3 | 14.46 | 14.3 | 0.193 | 24.52 | 202.4
0.047 | 150.2 | 114.9 | 2.95 | 2.95 | 3898 | 250.2 | 169.6 | 151.7 | 150.2 | 108.3 | 84.3 | 782.9 | 776.9 | 395.1 | 492.7 | 34.9 | 15.5 | 29.6 | 420 | 169.6 | 14.46 | 14.31 | 0.192 | 24.58 | 202.1
0.053 | 150.1 | 114.9 | 2.95 | 2.98 | 3901 | 249.8 | 170.2 | 151.6 | 150.2 | 108.3 | 84.3 | 782.7 | 777.1 | 397.3 | 495.6 | 35 | 15.5 | 29.4 | 421.6 | 170.2 | 14.47 | 14.26 | 0.181 | 24.57 | 202.5
0.05 | 150.2 | 114.8 | 2.99 | 2.98 | 3894 | 250.4 | 169.8 | 151.7 | 150.2 | 108.2 | 84.3 | 782.9 | 777.5 | 397.1 | 494.8 | 35.1 | 15.5 | 29.4 | 421.5 | 169.8 | 14.44 | 14.3 | 0.191 | 24.5 | 203.8
0.046 | 150.1 | 115 | 3.02 | 2.98 | 3901 | 249.5 | 170.1 | 151.6 | 150.1 | 108.3 | 84.5 | 783.4 | 777.2 | 399.3 | 497.5 | 35.2 | 15.8 | 29.6 | 421 | 170.1 | 14.48 | 14.34 | 0.192 | 24.52 | 203
0.041 | 150.1 | 115.1 | 3.01 | 3.05 | 3904 | 250.5 | 170 | 151.6 | 150 | 108.4 | 84.7 | 782.7 | 776.8 | 396.7 | 494.4 | 35.3 | 16.2 | 29.6 | 421.5 | 170 | 14.43 | 14.28 | 0.198 | 24.6 | 203.4
0.049 | 150.1 | 115.1 | 2.98 | 3.02 | 3895 | 249.4 | 170.2 | 151.6 | 150.2 | 108.4 | 84.4 | 782.6 | 777.1 | 397.9 | 495.8 | 35.2 | 15.9 | 29.6 | 422.6 | 170.2 | 14.45 | 14.27 | 0.196 | 24.53 | 204
0.045 | 150 | 115.1 | 2.99 | 2.96 | 3900 | 250.2 | 170.1 | 151.4 | 149.8 | 108.3 | 84.3 | 782.8 | 776.9 | 396.6 | 494.6 | 34.9 | 15.7 | 29.4 | 422.7 | 170.1 | 14.47 | 14.28 | 0.183 | 24.6 | 201.6
0.047 | 149.9 | 115 | 3.01 | 2.98 | 3901 | 250.3 | 170.2 | 151.4 | 149.9 | 108.3 | 84.4 | 782.9 | 776.6 | 397.3 | 495.4 | 35 | 15.6 | 29.6 | 419.7 | 170.2 | 14.46 | 14.31 | 0.18 | 24.56 | 201.4
0.048 | 150.1 | 114.9 | 3.01 | 2.99 | 3904 | 249.5 | 170.6 | 151.5 | 150.1 | 108.3 | 84.3 | 782.6 | 776.6 | 397.2 | 494.8 | 35.1 | 15.5 | 29.6 | 421.7 | 170.6 | 14.44 | 14.29 | 0.181 | 24.55 | 203.2
0.05 | 150.1 | 114.9 | 3.01 | 3 | 3903 | 249.5 | 169.8 | 151.5 | 149.9 | 108.3 | 84.4 | 782.4 | 776.5 | 397.8 | 495.4 | 35.2 | 15.5 | 29.6 | 422.1 | 169.8 | 14.47 | 14.31 | 0.183 | 24.51 | 203.9
0.047 | 150.1 | 115.1 | 2.99 | 3 | 3900 | 251.3 | 170.3 | 151.6 | 150.1 | 108.3 | 84.4 | 782.8 | 776.4 | 396.1 | 493.4 | 35.1 | 15.6 | 29.6 | 421.6 | 170.3 | 14.45 | 14.27 | 0.184 | 24.49 | 203.6
0.049 | 150.1 | 114.9 | 3.02 | 3.01 | 3900 | 249.5 | 170.3 | 151.6 | 150.1 | 108.3 | 84.2 | 782.6 | 776.3 | 396.8 | 494.8 | 35.1 | 15.6 | 29.6 | 422.4 | 170.3 | 14.47 | 14.28 | 0.188 | 24.58 | 203.4
0.049 | 150.2 | 115 | 2.98 | 3.01 | 3897 | 250 | 169.3 | 151.6 | 150.1 | 108.3 | 84.4 | 782.1 | 777.1 | 397.3 | 495.3 | 35 | 15.5 | 29.6 | 420.7 | 169.3 | 14.47 | 14.29 | 0.181 | 24.53 | 202.9
0.046 | 150.2 | 115.1 | 3.01 | 3.02 | 3898 | 249.8 | 169.7 | 151.6 | 149.9 | 108.3 | 84.5 | 782.8 | 776.9 | 397.6 | 495.5 | 35.1 | 15.9 | 29.7 | 420.2 | 169.7 | 14.44 | 14.3 | 0.194 | 24.54 | 200.2
0.043 | 150.1 | 114.9 | 3.04 | 3.04 | 3901 | 250.3 | 170.5 | 151.6 | 150.1 | 108.3 | 84.6 | 782.8 | 777.2 | 396.5 | 494 | 35.2 | 16.2 | 29.6 | 420.5 | 170.5 | 14.47 | 14.28 | 0.198 | 24.53 | 203
0.049 | 150.1 | 114.9 | 3.02 | 3.03 | 3901 | 249.7 | 170.6 | 151.6 | 150.1 | 108.3 | 84.5 | 782.5 | 776.7 | 396.3 | 493.9 | 35.1 | 15.9 | 29.4 | 422 | 170.6 | 14.44 | 14.29 | 0.203 | 24.47 | 202.6
0.056 | 150.1 | 114.9 | 2.98 | 2.97 | 3901 | 249.4 | 169.9 | 151.6 | 150.1 | 108.3 | 84.4 | 782.4 | 777.1 | 398.3 | 496.6 | 35 | 15.7 | 29.4 | 421.7 | 169.9 | 14.44 | 14.27 | 0.191 | 24.56 | 203
0.054 | 150.1 | 114.9 | 3.02 | 2.98 | 3897 | 250.8 | 170.2 | 151.6 | 149.9 | 108.3 | 84.3 | 782.5 | 777.1 | 397.7 | 495.5 | 34.9 | 15.5 | 29.5 | 421.8 | 170.2 | 14.43 | 14.28 | 0.193 | 24.52 | 204.4
0.053 | 150.1 | 114.9 | 3.03 | 3.01 | 3899 | 249.5 | 169.6 | 151.6 | 150 | 108.2 | 84.5 | 782.6 | 776.8 | 396 | 493.2 | 35.1 | 15.7 | 29.6 | 422 | 169.6 | 14.47 | 14.31 | 0.192 | 24.52 | 203.4
0.046 | 150.2 | 114.9 | 3.01 | 2.97 | 3899 | 250.1 | 169.4 | 151.6 | 150.1 | 108.3 | 84.6 | 783.3 | 776.6 | 395.9 | 493.2 | 35.3 | 16.2 | 29.6 | 422.2 | 169.4 | 14.47 | 14.28 | 0.186 | 24.54 | 201.8
0.05 | 150.1 | 115 | 3.01 | 2.95 | 3898 | 251.4 | 170.2 | 151.7 | 150.2 | 108.3 | 84.4 | 782.8 | 776.9 | 396 | 493.3 | 35.3 | 15.9 | 29.6 | 420.2 | 170.2 | 14.48 | 14.29 | 0.18 | 24.59 | 204
0.059 | 150.1 | 114.9 | 3.01 | 2.99 | 3900 | 250 | 170.6 | 151.6 | 150.2 | 108.3 | 84.4 | 782.7 | 776.9 | 397.7 | 495.8 | 35.1 | 15.6 | 29.5 | 422.2 | 170.6 | 14.45 | 14.27 | 0.164 | 24.61 | 202.8
0.055 | 150.1 | 115.1 | 3 | 3.02 | 3901 | 250.4 | 169.5 | 151.6 | 150.1 | 108.3 | 84.3 | 782.7 | 777.2 | 396.6 | 494.8 | 34.8 | 15.5 | 29.6 | 421.6 | 169.5 | 14.45 | 14.27 | 0.167 | 24.62 | 204.6
0.049 | 150 | 115.1 | 3 | 2.97 | 3903 | 250.5 | 170.2 | 151.6 | 149.9 | 108.4 | 84.4 | 782.7 | 776.7 | 397.1 | 495.3 | 35.1 | 16.1 | 29.6 | 421.4 | 170.2 | 14.45 | 14.28 | 0.172 | 24.56 | 202.5
0.048 | 150.1 | 115 | 3.05 | 3.04 | 3896 | 250.3 | 170.4 | 151.5 | 150.1 | 108.3 | 84.5 | 782.9 | 776.9 | 396.2 | 493.8 | 35.3 | 16.2 | 29.6 | 421 | 170.4 | 14.49 | 14.31 | 0.175 | 24.45 | 202.5
0.053 | 150.1 | 115 | 3.02 | 3.05 | 3903 | 250.7 | 169.7 | 151.6 | 149.9 | 108.3 | 84.5 | 782.9 | 776.6 | 398.5 | 496.5 | 35.2 | 15.7 | 29.6 | 421.3 | 169.7 | 14.47 | 14.3 | 0.186 | 24.57 | 205.2
0.055 | 150.1 | 115 | 2.99 | 3.03 | 3897 | 250.2 | 170.7 | 151.6 | 149.9 | 108.3 | 84.4 | 782.9 | 776.5 | 397.1 | 495.2 | 34.9 | 15.6 | 29.6 | 422.7 | 170.7 | 14.45 | 14.28 | 0.179 | 24.92 | 203.8
0.048 | 149.9 | 115 | 3.02 | 3.02 | 3901 | 250 | 170.1 | 151.5 | 150.1 | 108.3 | 84.5 | 782.9 | 776.7 | 397.9 | 496.4 | 34.9 | 15.5 | 29.7 | 421.6 | 170.1 | 14.46 | 14.29 | 0.191 | 24.53 | 203.5
0.045 | 150.1 | 115.1 | 2.97 | 2.98 | 3897 | 250 | 169.9 | 151.6 | 149.9 | 108.4 | 84.4 | 782.7 | 777.6 | 398.1 | 496.4 | 35.2 | 15.8 | 29.6 | 422.2 | 169.9 | 14.44 | 14.26 | 0.197 | 24.53 | 204.1
0.039 | 150.1 | 115.1 | 3.01 | 2.99 | 3905 | 250.2 | 170 | 151.6 | 149.9 | 108.3 | 84.5 | 782.9 | 776.9 | 398 | 495.9 | 35.3 | 16.1 | 29.8 | 421.9 | 170 | 14.45 | 14.3 | 0.19 | 24.58 | 203.3
0.045 | 150.1 | 115.1 | 2.98 | 3.01 | 3902 | 250 | 170.9 | 151.6 | 149.9 | 108.4 | 84.5 | 782.7 | 776.6 | 397.8 | 495.7 | 35.2 | 16 | 29.6 | 421.8 | 170.9 | 14.44 | 14.27 | 0.188 | 24.66 | 202.3
0.045 | 150.1 | 115.1 | 2.99 | 2.98 | 3901 | 249.1 | 170.3 | 151.6 | 149.9 | 108.4 | 84.5 | 782.9 | 776.6 | 396.1 | 493.9 | 35.1 | 15.8 | 29.6 | 421.8 | 170.3 | 14.48 | 14.3 | 0.18 | 24.56 | 203.6
0.047 | 149.9 | 115.1 | 3 | 3 | 3901 | 249.8 | 170.3 | 151.6 | 150.1 | 108.4 | 84.5 | 782.8 | 776.9 | 397.8 | 496.3 | 34.9 | 15.6 | 29.6 | 420.5 | 170.3 | 14.44 | 14.3 | 0.184 | 24.54 | 202.8
0.046 | 150.1 | 115.1 | 3 | 2.97 | 3900 | 250 | 169.8 | 151.6 | 150.1 | 108.4 | 84.4 | 782.9 | 777.2 | 396.6 | 494.2 | 35.1 | 15.4 | 29.6 | 421.6 | 169.8 | 14.45 | 14.28 | 0.19 | 24.44 | 203.7
0.049 | 150.1 | 115.1 | 2.97 | 2.98 | 3897 | 249.8 | 170.3 | 151.6 | 149.9 | 108.4 | 84.4 | 782.8 | 777.1 | 397.5 | 496.2 | 35.2 | 15.9 | 29.6 | 419.3 | 170.3 | 14.47 | 14.32 | 0.197 | 24.57 | 202.3
0.069 | 149.9 | 115.1 | 2.97 | 2.97 | 3900 | 249.8 | 169.7 | 151.6 | 150 | 108.4 | 84.5 | 782.6 | 776.4 | 395.9 | 493.4 | 35.2 | 16.2 | 29.6 | 422.1 | 169.7 | 14.49 | 14.28 | 0.197 | 24.59 | 203.3
0.087 | 150.1 | 115.1 | 3 | 3.02 | 3897 | 249.6 | 170.4 | 151.6 | 150.1 | 108.4 | 84.3 | 782.7 | 776.2 | 396.9 | 495.1 | 35.1 | 15.7 | 29.5 | 420.2 | 170.4 | 14.47 | 14.25 | 0.195 | 24.59 | 203.1
0.059 | 150.1 | 115 | 3 | 3.02 | 3896 | 249.8 | 169.6 | 151.6 | 150 | 108.3 | 84.4 | 782.8 | 776.7 | 397.1 | 495.3 | 35.1 | 15.4 | 29.7 | 420.7 | 169.6 | 14.46 | 14.3 | 0.188 | 24.47 | 203.2
0.049 | 150.1 | 115 | 2.98 | 3.02 | 3900 | 250 | 170.2 | 151.6 | 150.2 | 108.3 | 84.3 | 782.9 | 776.1 | 398.1 | 496.8 | 35 | 15.6 | 29.6 | 422.2 | 170.2 | 14.45 | 14.28 | 0.183 | 24.57 | 204.5
0.049 | 150.1 | 115 | 3 | 2.98 | 3903 | 249.5 | 170.2 | 151.6 | 150 | 108.3 | 84.5 | 782.6 | 776.7 | 396.4 | 494.4 | 35.1 | 16.1 | 29.6 | 419.6 | 170.2 | 14.47 | 14.32 | 0.196 | 24.49 | 202.6
0.054 | 150.1 | 114.9 | 3 | 2.97 | 3896 | 250.4 | 170.2 | 151.6 | 150.1 | 108.3 | 84.4 | 782.8 | 777 | 396.1 | 493.5 | 35.2 | 15.9 | 29.7 | 422.4 | 170.2 | 14.46 | 14.29 | 0.197 | 24.53 | 202.8
0.058 | 150.1 | 115.1 | 3.01 | 3.01 | 3896 | 249.9 | 170.3 | 151.4 | 149.9 | 108.3 | 84.4 | 782.6 | 776.9 | 397.4 | 495.1 | 35.2 | 15.6 | 29.7 | 421.6 | 170.3 | 14.44 | 14.32 | 0.197 | 24.53 | 202.8
0.052 | 150 | 115.1 | 2.94 | 2.95 | 3903 | 249.2 | 170.3 | 151.6 | 149.9 | 108.3 | 84.3 | 782.9 | 777.1 | 396 | 494 | 35.1 | 15.4 | 29.7 | 422.3 | 170.3 | 14.44 | 14.27 | 0.197 | 24.58 | 203.8
0.048 | 150.1 | 115 | 2.96 | 2.95 | 3895 | 249.8 | 169.8 | 151.6 | 150.1 | 108.3 | 84.3 | 782.7 | 776.6 | 396.7 | 494.4 | 35 | 15.7 | 29.7 | 423.8 | 169.8 | 14.43 | 14.27 | 0.188 | 24.57 | 203.1
0.042 | 150.1 | 115 | 2.98 | 2.96 | 3902 | 249.9 | 169.9 | 151.6 | 149.9 | 108.3 | 84.4 | 782.8 | 777.1 | 395.9 | 493.2 | 35.1 | 16 | 29.7 | 422.7 | 169.9 | 14.45 | 14.31 | 0.191 | 24.57 | 202.1
0.047 | 150.1 | 115 | 3 | 2.99 | 3901 | 249.9 | 169.5 | 151.5 | 149.9 | 108.3 | 84.4 | 782.7 | 777 | 394.7 | 491.6 | 35.1 | 15.8 | 29.6 | 420.2 | 169.5 | 14.47 | 14.3 | 0.188 | 24.54 | 203.7
0.049 | 150.2 | 115 | 2.99 | 3.01 | 3899 | 249.2 | 170.1 | 151.6 | 150.1 | 108.3 | 84.4 | 782.7 | 776.9 | 396.4 | 493.5 | 35.1 | 15.5 | 29.8 | 421.7 | 170.1 | 14.45 | 14.31 | 0.189 | 24.48 | 202.9
0.053 | 150.1 | 114.9 | 3.01 | 3.04 | 3901 | 249.7 | 169.9 | 151.5 | 150.1 | 108.3 | 84.3 | 782.6 | 776.9 | 397.5 | 496 | 35 | 15.4 | 29.7 | 422.5 | 169.9 | 14.43 | 14.27 | 0.186 | 24.72 | 201.6
0.049 | 150.2 | 114.9 | 2.96 | 3 | 3901 | 250.9 | 169.9 | 151.6 | 150.1 | 108.3 | 84.2 | 782.8 | 776.8 | 395.7 | 493.7 | 35.1 | 15.4 | 29.7 | 421.4 | 169.9 | 14.47 | 14.28 | 0.172 | 24.57 | 202.8
0.047 | 150.2 | 114.9 | 2.99 | 3.01 | 3904 | 249.4 | 170.3 | 151.6 | 150.2 | 108.3 | 84.3 | 782.9 | 777.2 | 397 | 494.8 | 35.1 | 15.5 | 29.7 | 421.9 | 170.3 | 14.43 | 14.27 | 0.177 | 24.51 | 203.5
0.046 | 150.1 | 114.9 | 3 | 3.01 | 3900 | 249.4 | 169.4 | 151.6 | 150.1 | 108.3 | 84.3 | 782.5 | 777.1 | 396.1 | 494.1 | 35.2 | 16.1 | 29.7 | 422.2 | 169.4 | 14.44 | 14.27 | 0.185 | 24.47 | 202.7
0.052 | 150.2 | 114.8 | 2.98 | 3.02 | 3898 | 250.2 | 170.7 | 151.6 | 150.1 | 108.3 | 84.5 | 782.6 | 776.9 | 397.9 | 496.1 | 35.2 | 15.9 | 29.7 | 421.3 | 170.7 | 14.46 | 14.29 | 0.188 | 24.59 | 202.6
0.056 | 150.1 | 115 | 3 | 3.01 | 3895 | 250.4 | 170.1 | 151.4 | 150.1 | 108.3 | 84.4 | 782.6 | 776.7 | 396.1 | 494 | 35 | 15.6 | 29.6 | 422.4 | 170.1 | 14.47 | 14.28 | 0.191 | 24.58 | 202.9
0.054 | 150.1 | 115 | 2.99 | 2.97 | 3898 | 249.8 | 169.6 | 151.6 | 150.2 | 108.3 | 84.3 | 782.7 | 776.7 | 396.7 | 495.2 | 35.1 | 15.4 | 29.7 | 421.3 | 169.6 | 14.47 | 14.28 | 0.18 | 24.51 | 202.9
0.056 | 150.1 | 115 | 3 | 2.99 | 3901 | 250 | 169.9 | 151.5 | 150.2 | 108.3 | 84.2 | 782.3 | 776.8 | 396.6 | 494.8 | 35.1 | 15.3 | 29.7 | 420.9 | 169.9 | 14.43 | 14.27 | 0.188 | 24.61 | 202.5
0.05 | 150.2 | 115.1 | 3.02 | 2.98 | 3898 | 249.3 | 170.8 | 151.6 | 149.9 | 108.3 | 84.4 | 782.6 | 776.9 | 395.7 | 493.1 | 35.2 | 16 | 29.6 | 421.4 | 170.8 | 14.45 | 14.3 | 0.2 | 24.55 | 203.1
0.05 | 150 | 115 | 2.99 | 2.99 | 3903 | 249.7 | 170.4 | 151.5 | 149.9 | 108.3 | 84.5 | 782.1 | 776.9 | 395.7 | 492.6 | 35.2 | 16.1 | 29.6 | 421.5 | 170.4 | 14.44 | 14.3 | 0.202 | 24.5 | 204.4
0.049 | 150.1 | 115 | 2.99 | 3.01 | 3904 | 250.4 | 169.1 | 151.6 | 149.9 | 108.4 | 84.5 | 782.3 | 776.9 | 395.8 | 493.6 | 35.1 | 15.6 | 29.6 | 422.2 | 169.1 | 14.44 | 14.29 | 0.206 | 24.66 | 203
0.054 | 150.1 | 114.9 | 3.05 | 3.01 | 3902 | 250.6 | 170.5 | 151.6 | 150.1 | 108.3 | 84.3 | 782 | 776.5 | 398 | 496.9 | 35.1 | 15.4 | 29.6 | 420.9 | 170.5 | 14.44 | 14.29 | 0.197 | 24.57 | 203.7
0.056 | 150.2 | 115.1 | 3.01 | 3.01 | 3901 | 248.7 | 169.4 | 151.6 | 149.9 | 108.4 | 84.3 | 782.4 | 776.8 | 396.3 | 493.9 | 35 | 15.3 | 29.6 | 420.9 | 169.4 | 14.48 | 14.29 | 0.186 | 24.53 | 204.6
0.047 | 150.1 | 115.1 | 3.01 | 3.05 | 3900 | 249.9 | 169.9 | 151.5 | 150.2 | 108.4 | 84.6 | 783 | 777 | 396.2 | 493.8 | 35.2 | 16.1 | 29.6 | 422.5 | 169.9 | 14.45 | 14.26 | 0.19 | 24.52 | 202.3
0.049 | 150.1 | 115.1 | 3 | 3.04 | 3899 | 250.7 | 170 | 151.6 | 150 | 108.4 | 84.5 | 782.6 | 776.6 | 397 | 495 | 35.2 | 16 | 29.6 | 421.9 | 170 | 14.47 | 14.29 | 0.191 | 24.59 | 202.3
0.053 | 150.1 | 115 | 2.99 | 2.99 | 3899 | 249.1 | 169.8 | 151.6 | 150.1 | 108.3 | 84.4 | 782.8 | 776.6 | 395.7 | 493.7 | 35.1 | 15.6 | 29.5 | 422 | 169.8 | 14.45 | 14.29 | 0.197 | 24.71 | 201.2
0.053 | 150.1 | 114.9 | 2.99 | 3 | 3904 | 249.5 | 170 | 151.6 | 150.1 | 108.3 | 84.3 | 783.1 | 776.6 | 396.4 | 494.2 | 35.1 | 15.3 | 29.5 | 421.2 | 170 | 14.43 | 14.26 | 0.199 | 24.6 | 204
0.048 | 150.1 | 114.9 | 2.97 | 2.96 | 3902 | 249.5 | 170.3 | 151.6 | 150.1 | 108.3 | 84.3 | 783.1 | 776.9 | 395.4 | 493.1 | 34.9 | 15.6 | 29.5 | 421.2 | 170.3 | 14.46 | 14.28 | 0.205 | 24.49 | 202.8
0.041 | 150.2 | 115 | 3.02 | 2.98 | 3904 | 249.4 | 169.4 | 151.6 | 150.2 | 108.3 | 84.6 | 782.9 | 776.7 | 396.3 | 494.4 | 35.2 | 16.1 | 29.6 | 421.9 | 169.4 | 14.45 | 14.27 | 0.21 | 24.57 | 202
0.049 | 150.1 | 115 | 3.02 | 3.03 | 3901 | 250.2 | 169.7 | 151.5 | 150.1 | 108.3 | 84.7 | 782.2 | 776.7 | 396.9 | 494.2 | 35.2 | 15.7 | 29.6 | 420.9 | 169.7 | 14.47 | 14.28 | 0.21 | 24.5 | 203.4
0.054 | 150.1 | 115 | 2.98 | 2.98 | 3903 | 249.5 | 171 | 151.6 | 150 | 108.3 | 84.4 | 782.9 | 776.7 | 396.4 | 494.6 | 35.1 | 15.5 | 29.6 | 420.5 | 171 | 14.44 | 14.28 | 0.211 | 24.57 | 204.3
0.049 | 150.1 | 115.1 | 3.09 | 3.05 | 3899 | 249.7 | 169.9 | 151.6 | 150.2 | 108.4 | 84.3 | 782.8 | 776.5 | 396.7 | 494.8 | 35 | 15.4 | 29.7 | 421.6 | 169.9 | 14.46 | 14.31 | 0.211 | 24.58 | 202.2
0.044 | 150.1 | 115.2 | 2.96 | 3 | 3898 | 249.6 | 169.7 | 151.6 | 150.1 | 108.7 | 84.3 | 782.7 | 776.9 | 395.9 | 493.5 | 35 | 15.9 | 29.7 | 421.3 | 169.7 | 14.43 | 14.29 | 0.207 | 24.52 | 203
0.035 | 150.1 | 115.1 | 2.99 | 3.01 | 3902 | 251.2 | 169 | 151.5 | 149.9 | 108.6 | 84.5 | 783.4 | 777.2 | 397.3 | 495.3 | 35.2 | 16 | 29.6 | 422.5 | 169 | 14.46 | 14.27 | 0.202 | 24.53 | 203.6
0.027 | 150.1 | 115 | 3 | 2.99 | 3901 | 249.9 | 170.2 | 151.5 | 150.2 | 108.3 | 84.5 | 783.1 | 776.8 | 396.4 | 493.9 | 35.2 | 15.7 | 29.7 | 422.2 | 170.2 | 14.44 | 14.29 | 0.202 | 24.54 | 203.6
0.035 | 150.1 | 114.9 | 2.97 | 2.99 | 3902 | 248.5 | 170 | 151.6 | 150.1 | 108.3 | 84.5 | 782.8 | 776.5 | 395.5 | 492.8 | 35.1 | 15.7 | 29.6 | 420.2 | 170 | 14.49 | 14.31 | 0.199 | 24.56 | 202.6
0.042 | 150.1 | 114.9 | 2.96 | 2.97 | 3900 | 249.8 | 170.6 | 151.6 | 150.2 | 108.3 | 84.5 | 783.3 | 777.1 | 395.7 | 493.5 | 35 | 15.7 | 29.8 | 420.3 | 170.6 | 14.5 | 14.3 | 0.199 | 24.49 | 203.9
0.049 | 150.2 | 115 | 2.97 | 2.95 | 3902 | 249.5 | 170.1 | 151.5 | 150.1 | 108.3 | 84.3 | 783.1 | 776.8 | 394.9 | 492.5 | 35 | 15.6 | 29.5 | 422 | 170.1 | 14.45 | 14.27 | 0.192 | 24.5 | 201
0.046 | 150.2 | 115.1 | 3 | 3.01 | 3901 | 250 | 170.3 | 151.6 | 150.1 | 108.6 | 84.2 | 783 | 776.7 | 396.5 | 494.7 | 35.1 | 15.6 | 29.5 | 422.4 | 170.3 | 14.44 | 14.27 | 0.167 | 24.35 | 202.8
0.053 | 150.3 | 115.1 | 3.01 | 3 | 3898 | 249.8 | 170.3 | 151.7 | 150 | 108.4 | 84.5 | 782.9 | 776.8 | 397.8 | 496.3 | 35.1 | 15.5 | 29.5 | 422.2 | 170.3 | 14.48 | 14.31 | 0.172 | 24.52 | 203.7
0.054 | 150.1 | 114.9 | 3.04 | 3.01 | 3903 | 249.2 | 169.9 | 151.6 | 150.1 | 108.4 | 84.4 | 782.7 | 776.7 | 393.9 | 490.7 | 35.1 | 15.5 | 29.6 | 420.6 | 169.9 | 14.48 | 14.31 | 0.175 | 24.56 | 202.8
0.058 | 150 | 115 | 2.99 | 3.03 | 3902 | 249.3 | 170.5 | 151.6 | 149.9 | 108.3 | 84.3 | 782.9 | 776.6 | 397.4 | 495.5 | 35.1 | 15.6 | 29.5 | 421.8 | 170.5 | 14.45 | 14.31 | 0.18 | 24.48 | 202.6
0.056 | 150.1 | 115 | 2.99 | 3.01 | 3902 | 249.3 | 169.7 | 151.4 | 149.7 | 108.3 | 84.4 | 782.9 | 776.6 | 397.4 | 494.8 | 35.2 | 15.6 | 29.6 | 424 | 169.7 | 14.44 | 14.27 | 0.179 | 24.53 | 203.1
0.058 | 150.1 | 115 | 3.03 | 3.06 | 3900 | 250.1 | 170 | 151.3 | 149.9 | 108.3 | 84.4 | 783 | 776.6 | 396.7 | 494.8 | 35.1 | 15.5 | 29.4 | 422.1 | 170 | 14.44 | 14.26 | 0.184 | 24.64 | 202.9
0.05 | 150.2 | 115.1 | 3.02 | 3.02 | 3902 | 249.5 | 170.9 | 151.6 | 150.2 | 108.4 | 84.4 | 783.6 | 777 | 395.9 | 493.7 | 35.1 | 16.1 | 29.5 | 421.9 | 170.9 | 14.44 | 14.26 | 0.186 | 24.63 | 202.4
0.048 | 150.3 | 115.2 | 2.99 | 3.01 | 3903 | 250 | 169.6 | 151.7 | 150.2 | 108.6 | 84.6 | 783.2 | 776.8 | 395.7 | 493.7 | 35.2 | 16.3 | 29.6 | 422.5 | 169.6 | 14.46 | 14.27 | 0.181 | 24.51 | 204.2
0.052 | 150.2 | 115 | 3.03 | 3.01 | 3900 | 250.2 | 169.4 | 151.6 | 150.2 | 108.4 | 84.4 | 782.9 | 776.4 | 397.2 | 495.1 | 35.1 | 15.8 | 29.6 | 421.4 | 169.4 | 14.45 | 14.28 | 0.18 | 24.58 | 202.4
0.054 | 150.1 | 114.9 | 3.01 | 2.97 | 3896 | 250.9 | 170 | 151.6 | 150.2 | 108.3 | 84.4 | 783.1 | 776.2 | 397.1 | 495.7 | 34.9 | 15.6 | 29.5 | 421.7 | 170 | 14.44 | 14.28 | 0.18 | 24.6 | 205
0.056 | 150.2 | 115 | 3.02 | 3.01 | 3901 | 249.3 | 170.4 | 151.6 | 150.2 | 108.3 | 84.4 | 782.5 | 776.7 | 397.7 | 496.3 | 35.1 | 15.5 | 29.5 | 422.8 | 170.4 | 14.45 | 14.26 | 0.182 | 24.67 | 202.4
0.052 | 150.1 | 115 | 3.01 | 2.97 | 3901 | 249.3 | 169.9 | 151.6 | 150.1 | 108.3 | 84.3 | 782.9 | 776.9 | 396 | 493.8 | 35.1 | 15.5 | 29.7 | 420.8 | 169.9 | 14.44 | 14.3 | 0.186 | 24.51 | 204.2
0.048 | 150.1 | 115.1 | 3.07 | 3.03 | 3902 | 250.1 | 170.5 | 151.5 | 150.1 | 108.4 | 84.6 | 783 | 777.2 | 394.9 | 492.1 | 35.2 | 16.1 | 29.6 | 419.8 | 170.5 | 14.47 | 14.3 | 0.188 | 24.53 | 204.6
0.052 | 150.1 | 114.9 | 3.02 | 2.99 | 3903 | 249.3 | 169.4 | 151.5 | 150.1 | 108.3 | 84.4 | 783 | 776.9 | 396.1 | 494.2 | 35.2 | 16.1 | 29.6 | 421.5 | 169.4 | 14.44 | 14.28 | 0.18 | 24.63 | 202.7
0.057 | 150.1 | 115.1 | 2.98 | 3 | 3902 | 250.6 | 170.2 | 151.5 | 150 | 108.4 | 84.3 | 783.1 | 777.1 | 397.3 | 495.3 | 35.1 | 15.7 | 29.6 | 424.1 | 170.2 | 14.45 | 14.28 | 0.184 | 24.49 | 203.9
0.056 | 150.1 | 115.1 | 2.97 | 2.97 | 3902 | 249.2 | 170 | 151.5 | 150.1 | 108.4 | 84.4 | 782.8 | 776.7 | 397.4 | 495.3 | 35 | 15.6 | 29.6 | 423.3 | 170 | 14.44 | 14.29 | 0.185 | 24.8 | 204.3
0.062 | 150 | 115 | 3 | 3.01 | 3901 | 249.3 | 170.3 | 151.6 | 150 | 108.4 | 84.5 | 783.3 | 776.8 | 395.3 | 492.7 | 35 | 15.6 | 29.7 | 421.5 | 170.3 | 14.47 | 14.28 | 0.186 | 24.56 | 203.1
0.055 | 150.2 | 115 | 3.02 | 3.01 | 3897 | 250.3 | 169.1 | 151.7 | 150.1 | 108.3 | 84.2 | 782.9 | 776.8 | 397.2 | 495.3 | 35.1 | 15.5 | 29.6 | 423.1 | 169.1 | 14.45 | 14.29 | 0.186 | 24.47 | 202.2
0.048 | 150.1 | 115.1 | 3 | 3.01 | 3901 | 249.2 | 169.9 | 151.6 | 150.1 | 108.4 | 84.5 | 782.6 | 776.8 | 396.6 | 494.5 | 35.2 | 16 | 29.7 | 421.8 | 169.9 | 14.47 | 14.28 | 0.177 | 24.53 | 204
0.04 | 150.1 | 114.9 | 3.01 | 2.99 | 3894 | 249.8 | 170.7 | 151.5 | 150 | 108.3 | 84.5 | 783.1 | 776.4 | 396.1 | 494 | 35.1 | 16.2 | 29.6 | 421.3 | 170.7 | 14.49 | 14.32 | 0.181 | 24.49 | 203.4
0.047 | 150.1 | 115 | 2.98 | 2.97 | 3904 | 250.1 | 170.3 | 151.7 | 150.2 | 108.4 | 84.4 | 783.3 | 776.9 | 394.6 | 492.1 | 35.2 | 15.9 | 29.6 | 423.7 | 170.3 | 14.45 | 14.29 | 0.194 | 24.94 | 203.1
0.048 | 150.2 | 115.1 | 3 | 3.03 | 3907 | 249.7 | 169.8 | 151.7 | 150.2 | 108.4 | 84.5 | 783.4 | 776.8 | 394.7 | 492.1 | 35.1 | 15.6 | 29.9 | 422 | 169.8 | 14.47 | 14.27 | 1.355 | 24.51 | 203.5
0.044 | 150.1 | 115 | 2.99 | 2.98 | 3902 | 250.3 | 170.1 | 151.5 | 150.1 | 108.4 | 84.4 | 782.6 | 776.7 | 393.7 | 491 | 34.9 | 15.4 | 29.8 | 422.4 | 170.1 | 14.45 | 14.3 | 1.349 | 24.54 | 202.9
0.05 | 150.1 | 114.9 | 3.03 | 2.98 | 3897 | 250.1 | 170.6 | 151.7 | 150.1 | 108.3 | 84.4 | 782.9 | 776.9 | 395.3 | 492.9 | 35.1 | 15.9 | 29.8 | 420.6 | 170.6 | 14.46 | 14.29 | 1.303 | 24.57 | 202.2
0.048 | 149.9 | 115.1 | 2.97 | 2.96 | 3897 | 249.5 | 170.8 | 151.4 | 150 | 108.4 | 84.4 | 782.9 | 776.7 | 395.6 | 493.7 | 35.1 | 16.1 | 29.8 | 420.8 | 170.8 | 14.47 | 14.3 | 1.331 | 24.54 | 203.3
0.039 | 150 | 114.9 | 3.02 | 2.97 | 3901 | 251.2 | 170 | 151.5 | 150.1 | 108.4 | 84.4 | 783.2 | 777.1 | 394.5 | 492.4 | 35.3 | 15.7 | 29.9 | 421.1 | 170 | 14.47 | 14.29 | 1.336 | 24.6 | 204.6
0.047 | 149.9 | 114.9 | 2.98 | 2.98 | 3900 | 250 | 169.4 | 151.4 | 150.1 | 108.3 | 84.3 | 782.8 | 777.2 | 396.2 | 493.7 | 35.1 | 15.5 | 29.8 | 422.9 | 169.4 | 14.45 | 14.28 | 1.411 | 24.39 | 202.9
0.054 | 150.1 | 114.9 | 3 | 3 | 3899 | 250.5 | 170 | 151.6 | 150.1 | 108.4 | 84.3 | 783.1 | 776.7 | 396.5 | 494.2 | 34.9 | 15.5 | 30.3 | 423.8 | 170 | 14.46 | 14.27 | 1.388 | 24.56 | 201.8
0.052 | 150.1 | 115 | 3.04 | 3.06 | 3902 | 249.6 | 170 | 151.5 | 150.1 | 108.4 | 84.5 | 783.1 | 776.9 | 395.9 | 493.2 | 34.9 | 15.5 | 31.2 | 422.7 | 170 | 14.46 | 14.29 | 1.376 | 24.52 | 201.6
0.046 | 150.3 | 115 | 3.02 | 2.98 | 3905 | 249.7 | 169.6 | 151.6 | 150.3 | 108.4 | 84.4 | 783.1 | 776.4 | 397.1 | 495.6 | 35.1 | 15.5 | 32.2 | 422.4 | 169.6 | 14.46 | 14.28 | 1.396 | 24.51 | 202
0.048 | 150.1 | 115 | 3.03 | 3.03 | 3906 | 249.5 | 170.1 | 151.5 | 150.2 | 108.4 | 84.4 | 782.7 | 775.9 | 394.8 | 492.5 | 35.2 | 15.7 | 32.1 | 422.8 | 170.1 | 14.45 | 14.29 | 1.415 | 24.53 | 202.9
0.046 | 150.2 | 115 | 3.02 | 3.02 | 3904 | 250.3 | 169.8 | 151.7 | 150.2 | 108.4 | 84.6 | 783.1 | 776.7 | 395.9 | 493.7 | 35.2 | 16.2 | 31.7 | 424.4 | 169.8 | 14.45 | 14.28 | 1.455 | 24.65 | 203.6
0.048 | 150.1 | 114.9 | 2.96 | 2.97 | 3902 | 250.7 | 170.6 | 151.6 | 150.3 | 108.3 | 84.4 | 782.8 | 777.3 | 395.5 | 493.5 | 35.2 | 15.9 | 30.7 | 424 | 170.6 | 14.45 | 14.27 | 0.199 | 24.59 | 203.7
0.054 | 150.1 | 114.9 | 2.99 | 2.98 | 3901 | 250 | 170.6 | 151.6 | 150.2 | 108.3 | 84.4 | 782.6 | 776.9 | 393.7 | 490.5 | 35 | 15.6 | 29.8 | 422.6 | 170.6 | 14.49 | 14.3 | 0.188 | 24.53 | 203.3
0.058 | 150.2 | 115 | 3.01 | 3 | 3898 | 250.2 | 170 | 151.6 | 150.2 | 108.3 | 84.5 | 782.5 | 776.4 | 395.4 | 492.9 | 34.9 | 15.5 | 29.1 | 421.9 | 170 | 14.49 | 14.32 | 0.19 | 24.37 | 203.7
0.055 | 150.2 | 115.1 | 2.97 | 2.99 | 3901 | 250.6 | 170 | 151.7 | 150.2 | 108.4 | 84.3 | 782.7 | 776.6 | 395.4 | 493.4 | 35 | 15.5 | 29.4 | 420.9 | 170 | 14.44 | 14.28 | 0.174 | 24.5 | 201.2
0.052 | 149.9 | 115 | 3 | 2.97 | 3900 | 250.3 | 170.4 | 151.5 | 150.1 | 108.4 | 84.5 | 783.1 | 776.8 | 397.9 | 496.4 | 35.2 | 16.1 | 30.7 | 423.8 | 170.4 | 14.44 | 14.26 | 0.178 | 24.52 | 203.8
0.051 | 150 | 115.1 | 2.99 | 2.97 | 3899 | 250.2 | 170.7 | 151.5 | 150.2 | 108.6 | 84.4 | 782.6 | 776.7 | 397.8 | 495.8 | 35.3 | 16 | 31.7 | 423.2 | 170.7 | 14.42 | 14.26 | 0.187 | 24.72 | 203.4
0.043 | 150 | 115.1 | 2.99 | 2.97 | 3901 | 249.7 | 170.3 | 151.4 | 150.1 | 108.5 | 84.4 | 783.2 | 776.9 | 394.8 | 492.6 | 35.1 | 15.7 | 31.5 | 421.8 | 170.3 | 14.46 | 14.27 | 0.192 | 24.61 | 201.7
0.058 | 150.1 | 114.9 | 3.03 | 3.02 | 3901 | 249.7 | 169.6 | 151.6 | 150.2 | 108.4 | 84.4 | 782.7 | 777.2 | 395.9 | 492.9 | 34.8 | 15.6 | 30.2 | 421.5 | 169.6 | 14.46 | 14.29 | 0.198 | 24.54 | 203.9
0.05 | 150.3 | 114.9 | 2.99 | 3.01 | 3895 | 250.2 | 170.5 | 151.8 | 150.2 | 108.3 | 84.4 | 782.6 | 776.3 | 397.8 | 496.2 | 34.9 | 15.5 | 29.3 | 419.3 | 170.5 | 14.46 | 14.3 | 0.197 | 24.56 | 203
0.052 | 150.2 | 115.1 | 2.98 | 2.98 | 3900 | 249.1 | 170 | 151.7 | 150.2 | 108.5 | 84.3 | 782.5 | 777.1 | 396.8 | 495.1 | 35.2 | 15.5 | 28.9 | 419.4 | 170 | 14.47 | 14.3 | 0.18 | 24.44 | 201.5
0.051 | 150.2 | 115.1 | 3.01 | 2.98 | 3901 | 250.5 | 169.3 | 151.7 | 150.2 | 108.4 | 84.3 | 782.6 | 776.6 | 395.6 | 493.6 | 35.3 | 15.4 | 30.3 | 420.2 | 169.3 | 14.42 | 14.28 | 0.183 | 24.65 | 203
0.047 | 150.1 | 115 | 2.98 | 2.98 | 3900 | 249.5 | 169.6 | 151.6 | 150.1 | 108.4 | 84.4 | 782.4 | 776.8 | 396.9 | 494.8 | 35.3 | 16 | 31.2 | 421.3 | 169.6 | 14.46 | 14.26 | 0.188 | 24.69 | 204.5
0.05 | 150 | 114.9 | 3.02 | 3.04 | 3895 | 250.7 | 170.9 | 151.6 | 150.1 | 108.3 | 84.5 | 783 | 776.4 | 395 | 492.4 | 35.2 | 16.1 | 31.6 | 421.2 | 170.9 | 14.47 | 14.31 | 0.187 | 24.72 | 203.9
0.05 | 150.1 | 115.1 | 2.99 | 3 | 3897 | 250.3 | 170.1 | 151.6 | 150.1 | 108.4 | 84.5 | 783 | 776.6 | 396.1 | 493.8 | 35.1 | 16.1 | 30.7 | 420.9 | 170.1 | 14.49 | 14.3 | 0.184 | 24.61 | 203
0.055 | 150.1 | 115.1 | 3.01 | 2.99 | 3899 | 250.4 | 170.3 | 151.5 | 149.9 | 108.5 | 84.4 | 782.8 | 777.1 | 398.1 | 496.8 | 34.9 | 15.7 | 29.7 | 418.7 | 170.3 | 14.45 | 14.28 | 0.178 | 24.6 | 201.8
0.054 | 150.1 | 115 | 3.06 | 3.03 | 3898 | 249.8 | 169.6 | 151.5 | 150 | 108.4 | 84.3 | 783.2 | 776.5 | 396.6 | 494.3 | 35 | 15.5 | 29.1 | 419.3 | 169.6 | 14.47 | 14.31 | 0.185 | 24.45 | 203
0.047 | 150.1 | 115.1 | 3.02 | 3.03 | 3900 | 250.3 | 170.2 | 151.5 | 150.1 | 108.4 | 84.4 | 782.7 | 777 | 396.1 | 493.2 | 35.1 | 15.4 | 29.6 | 419.4 | 170.2 | 14.46 | 14.27 | 0.187 | 24.63 | 203.1
0.048 | 150.1 | 115 | 2.95 | 2.99 | 3904 | 249.6 | 169.8 | 151.5 | 150.2 | 108.4 | 84.5 | 782.3 | 776.3 | 397.4 | 495.2 | 35.2 | 15.9 | 30.7 | 421.1 | 169.8 | 14.46 | 14.31 | 0.196 | 24.52 | 202.5
0.045 | 150.3 | 115 | 3.03 | 3.03 | 3898 | 251.2 | 169.5 | 151.7 | 150.2 | 108.4 | 84.6 | 782.4 | 776.7 | 397 | 494.8 | 35.3 | 16.2 | 31.3 | 420.7 | 169.5 | 14.46 | 14.27 | 0.197 | 24.46 | 203
0.045 | 150.3 | 115.1 | 3.01 | 3.05 | 3903 | 250.4 | 170.3 | 151.7 | 150.2 | 108.5 | 84.5 | 782.5 | 777.2 | 397.4 | 495.9 | 35.2 | 15.8 | 31.4 | 420.8 | 170.3 | 14.45 | 14.27 | 0.184 | 24.68 | 202.7
0.048 | 150.2 | 115.1 | 2.98 | 2.93 | 3896 | 250.5 | 170.3 | 151.6 | 150.1 | 108.4 | 84.3 | 782.7 | 776.9 | 396.4 | 494.5 | 34.9 | 15.6 | 31.2 | 421.2 | 170.3 | 14.44 | 14.28 | 0.188 | 24.77 | 203
0.043 | 149.9 | 115.1 | 2.99 | 3.01 | 3903 | 250.8 | 170 | 151.3 | 149.9 | 108.5 | 84.4 | 782.1 | 777 | 394.3 | 491 | 34.9 | 15.5 | 31.1 | 421.6 | 170 | 14.46 | 14.29 | 0.184 | 24.53 | 203.5
0.045 | 150.1 | 115 | 3.01 | 3.01 | 3899 | 250.4 | 169.6 | 151.7 | 150.2 | 108.3 | 84.5 | 782.9 | 777.2 | 394.9 | 492.6 | 35.3 | 15.8 | 30.7 | 421.2 | 169.6 | 14.47 | 14.28 | 0.184 | 24.49 | 204.8
0.043 | 150 | 115 | 3 | 3.03 | 3901 | 249.8 | 170 | 151.5 | 150.2 | 108.4 | 84.6 | 783 | 777.2 | 395.4 | 492.8 | 35.4 | 16.1 | 30.7 | 420 | 170 | 14.48 | 14.31 | 0.173 | 24.58 | 202.6
0.05 | 150.2 | 115.1 | 2.99 | 3 | 3900 | 250 | 169.9 | 151.6 | 150.2 | 108.4 | 84.5 | 782.9 | 776.7 | 394.6 | 492.5 | 35.2 | 15.9 | 30 | 420.3 | 169.9 | 14.5 | 14.32 | 0.159 | 24.58 | 204.3
0.055 | 150.3 | 114.8 | 3 | 2.98 | 3900 | 249.8 | 170.1 | 151.7 | 150.1 | 108.3 | 84.3 | 782.9 | 777 | 397.6 | 496.5 | 35 | 15.7 | 29.8 | 419 | 170.1 | 14.46 | 14.31 | 0.169 | 24.57 | 203.1
0.056 | 149.9 | 115 | 3.02 | 2.99 | 3901 | 249.4 | 169.8 | 151.7 | 150.2 | 108.3 | 84.2 | 782.5 | 776.8 | 395.5 | 493.4 | 34.9 | 15.6 | 30 | 420.2 | 169.8 | 14.45 | 14.29 | 0.168 | 24.57 | 202.5
0.054 | 150.2 | 115.1 | 3.02 | 3 | 3902 | 249.2 | 170.2 | 151.6 | 149.9 | 108.4 | 84.4 | 782.5 | 776.6 | 395 | 492.6 | 34.9 | 15.5 | 30.7 | 421.1 | 170.2 | 14.46 | 14.31 | 0.173 | 24.63 | 202
0.052 | 150.2 | 115 | 2.99 | 3.01 | 3903 | 250.2 | 169.8 | 151.6 | 150.3 | 108.3 | 84.3 | 783.1 | 776.9 | 396.5 | 494.3 | 35.2 | 15.4 | 30.7 | 420.6 | 169.8 | 14.44 | 14.27 | 0.18 | 24.64 | 202.4
0.051 | 150.2 | 114.9 | 2.99 | 3.03 | 3898 | 249.8 | 169.6 | 151.6 | 150.1 | 108.3 | 84.5 | 782.3 | 777.1 | 397.6 | 495.6 | 35.3 | 16.1 | 29.8 | 419.3 | 169.6 | 14.47 | 14.3 | 0.173 | 24.57 | 202.7
0.053 | 149.9 | 115.1 | 3 | 3 | 3901 | 250.4 | 170 | 151.4 | 149.9 | 108.3 | 84.6 | 783.1 | 777.2 | 397.2 | 495.5 | 35.2 | 16.1 | 29.2 | 418.6 | 170 | 14.45 | 14.3 | 0.17 | 24.48 | 202.1
0.06 | 149.9 | 114.9 | 2.98 | 2.95 | 3898 | 249.4 | 169.9 | 151.4 | 150.1 | 108.3 | 84.2 | 782.6 | 776.8 | 395.5 | 492.9 | 34.9 | 15.7 | 29.3 | 418.9 | 169.9 | 14.45 | 14.28 | 0.175 | 24.49 | 204
0.047 | 150 | 114.8 | 2.99 | 2.98 | 3901 | 250.3 | 170.6 | 151.4 | 149.9 | 108.2 | 84.3 | 783.1 | 777.2 | 397.1 | 495.3 | 34.9 | 15.4 | 30.6 | 420.3 | 170.6 | 14.48 | 14.28 | 0.179 | 24.52 | 202.9
0.054 | 150.1 | 114.9 | 3.03 | 3.03 | 3899 | 250.3 | 170 | 151.5 | 150.1 | 108.3 | 84.4 | 782.8 | 777.6 | 397.4 | 496 | 34.9 | 15.6 | 31.3 | 420.7 | 170 | 14.45 | 14.26 | 0.177 | 24.48 | 202.8
0.045 | 150.2 | 115 | 3.02 | 3.01 | 3904 | 249.8 | 170 | 151.7 | 150.2 | 108.3 | 84.5 | 783.1 | 777.3 | 396.3 | 494.3 | 35.2 | 16.1 | 31.3 | 419.7 | 170 | 14.47 | 14.29 | 0.173 | 24.64 | 204.1
0.05 | 150.1 | 115.2 | 3 | 3.03 | 3897 | 248.8 | 169.7 | 151.4 | 150.1 | 108.6 | 84.6 | 782.6 | 777.1 | 396.7 | 495.1 | 35.2 | 15.9 | 30.1 | 419.7 | 169.7 | 14.46 | 14.28 | 0.186 | 24.73 | 202.8
0.051 | 150.2 | 115 | 3.01 | 3.02 | 3901 | 249.9 | 169.7 | 151.6 | 150.1 | 108.4 | 84.5 | 782.6 | 777 | 395.5 | 493.7 | 35.2 | 15.6 | 29.3 | 418.4 | 169.7 | 14.44 | 14.29 | 0.186 | 24.49 | 201.7
0.05 | 150.1 | 115.1 | 3.02 | 2.97 | 3898 | 250.7 | 170 | 151.6 | 150.1 | 108.4 | 84.4 | 782.7 | 777.3 | 395.2 | 492.6 | 34.9 | 15.5 | 28.9 | 417.2 | 170 | 14.44 | 14.3 | 0.191 | 24.4 | 202.2
0.053 | 150.1 | 115.1 | 2.99 | 2.96 | 3900 | 250.1 | 169.5 | 151.6 | 150.2 | 108.4 | 84.3 | 782.7 | 776.9 | 394.3 | 492.2 | 34.9 | 15.4 | 29.9 | 417.8 | 169.5 | 14.45 | 14.32 | 0.187 | 24.54 | 202.6
0.049 | 150.2 | 115 | 2.99 | 3 | 3901 | 249.1 | 170 | 151.5 | 150.1 | 108.4 | 84.5 | 782.8 | 777 | 396.6 | 494.8 | 35.2 | 16 | 31.1 | 418.1 | 170 | 14.45 | 14.29 | 0.18 | 24.67 | 203.3
0.052 | 150.1 | 114.9 | 3.01 | 2.99 | 3901 | 249.3 | 169.9 | 151.6 | 150.1 | 108.3 | 84.4 | 783.1 | 777 | 396.3 | 494.5 | 35.3 | 16.1 | 31.6 | 420.2 | 169.9 | 14.45 | 14.28 | 0.181 | 24.6 | 203.8
0.05 | 150.1 | 115 | 3.01 | 3 | 3904 | 250.3 | 170 | 151.6 | 149.9 | 108.3 | 84.4 | 783.5 | 777.1 | 397.7 | 496.4 | 35.2 | 15.7 | 31.2 | 419.7 | 170 | 14.45 | 14.27 | 0.178 | 24.55 | 202.9
0.053 | 149.9 | 115.1 | 3 | 3.03 | 3902 | 249.9 | 170.5 | 151.6 | 150.1 | 108.4 | 84.4 | 783.1 | 776.9 | 397.5 | 495.8 | 35 | 15.5 | 30.9 | 419.1 | 170.5 | 14.43 | 14.28 | 0.187 | 24.55 | 201.4
0.052 | 150 | 115.2 | 3.01 | 3 | 3905 | 249.7 | 169.9 | 151.4 | 150.2 | 108.6 | 84.3 | 782.7 | 777 | 397.3 | 495.7 | 35 | 15.5 | 30.9 | 420.2 | 169.9 | 14.46 | 14.3 | 0.191 | 24.57 | 203.8
0.052 | 150.1 | 115 | 2.95 | 3.02 | 3897 | 250.2 | 170.2 | 151.6 | 150.1 | 108.4 | 84.4 | 782.6 | 776.7 | 397.2 | 495.4 | 35.1 | 15.4 | 30.6 | 420.1 | 170.2 | 14.46 | 14.28 | 0.186 | 24.45 | 202.8
0.05 | 150.1 | 114.9 | 3.04 | 3.01 | 3899 | 249.3 | 169.9 | 151.4 | 150.1 | 108.4 | 84.6 | 782.8 | 776.5 | 396 | 494 | 35.2 | 16.1 | 30.4 | 417.3 | 169.9 | 14.48 | 14.33 | 0.186 | 24.64 | 203.5
0.05 | 150 | 115.1 | 3.01 | 2.97 | 3897 | 250.4 | 170.3 | 151.4 | 150 | 108.4 | 84.4 | 782.7 | 777.2 | 396.2 | 494.2 | 35.2 | 16.1 | 29.9 | 419.3 | 170.3 | 14.44 | 14.29 | 0.182 | 24.62 | 202.5
0.051 | 150.1 | 115 | 2.96 | 2.97 | 3902 | 250 | 170.2 | 151.6 | 150.2 | 108.4 | 84.3 | 782.7 | 777.2 | 397.1 | 495.3 | 35.1 | 15.8 | 29.6 | 418.2 | 170.2 | 14.44 | 14.28 | 0.183 | 24.46 | 204.7
0.049 | 150 | 115 | 2.97 | 2.96 | 3901 | 250.2 | 169.7 | 151.4 | 150.2 | 108.4 | 84.3 | 782.6 | 776.9 | 395 | 492.5 | 34.9 | 15.6 | 29.9 | 417.2 | 169.7 | 14.45 | 14.33 | 0.197 | 24.57 | 202.1
0.048 | 150.1 | 114.9 | 2.98 | 3.01 | 3900 | 250.3 | 170 | 151.6 | 150.2 | 108.4 | 84.3 | 782.8 | 777.1 | 396.8 | 494.3 | 34.9 | 15.4 | 30.4 | 418.5 | 170 | 14.46 | 14.31 | 0.206 | 24.62 | 203.7
0.049 | 150.2 | 115.1 | 3 | 3 | 3898 | 249.6 | 169.9 | 151.7 | 150.2 | 108.4 | 84.4 | 782.4 | 776.8 | 396.9 | 495.1 | 35.1 | 15.6 | 30.6 | 417.5 | 169.9 | 14.48 | 14.31 | 0.2 | 24.58 | 203.6
0.053 | 150.3 | 115.1 | 2.98 | 3 | 3902 | 250.2 | 170 | 151.6 | 150.3 | 108.4 | 84.6 | 783.2 | 777.2 | 397.5 | 496.3 | 35.3 | 16.1 | 30.3 | 419 | 170 | 14.47 | 14.26 | 0.187 | 24.51 | 202.4
0.053 | 150.1 | 114.9 | 3 | 2.98 | 3898 | 249.5 | 170 | 151.6 | 150.2 | 108.4 | 84.3 | 782.9 | 777.1 | 396.6 | 495.3 | 35.1 | 15.9 | 29.7 | 417.7 | 170 | 14.45 | 14.29 | 0.188 | 24.52 | 202
0.049 | 150.2 | 115.1 | 3 | 2.99 | 3896 | 250.6 | 169.3 | 151.6 | 150 | 108.4 | 84.4 | 782.8 | 776.7 | 396.2 | 494.1 | 35 | 15.6 | 29.2 | 416.5 | 169.3 | 14.47 | 14.31 | 0.197 | 24.49 | 204
0.05 | 150.1 | 115 | 3.03 | 2.99 | 3900 | 249.3 | 169.7 | 151.6 | 150.2 | 108.4 | 84.3 | 783.1 | 776.7 | 396.1 | 494.2 | 34.9 | 15.4 | 29.8 | 418 | 169.7 | 14.48 | 14.35 | 0.202 | 24.53 | 203.8
0.052 | 150.1 | 115.1 | 3 | 2.98 | 3903 | 248.9 | 169.4 | 151.4 | 149.9 | 108.6 | 84.3 | 782.2 | 776.8 | 397.4 | 495.8 | 35.1 | 15.9 | 30.4 | 418.1 | 169.4 | 14.46 | 14.29 | 0.204 | 24.53 | 203.2
0.047 | 150.1 | 115.1 | 3.04 | 3.03 | 3900 | 250 | 169.6 | 151.6 | 150.1 | 108.5 | 84.6 | 783 | 776.9 | 396.2 | 493.9 | 35.3 | 16.1 | 30.4 | 419.4 | 169.6 | 14.44 | 14.3 | 0.198 | 24.64 | 202.9
0.046 | 150.1 | 115.1 | 2.98 | 2.99 | 3897 | 250.8 | 169.9 | 151.6 | 150.2 | 108.4 | 84.5 | 782.7 | 776.9 | 396.7 | 494.8 | 35.2 | 15.7 | 30 | 418.4 | 169.9 | 14.45 | 14.28 | 0.204 | 24.6 | 201.6
0.053 | 149.9 | 115 | 2.97 | 2.95 | 3904 | 249.2 | 168.7 | 151.3 | 150 | 108.4 | 84.3 | 782.6 | 776.8 | 397.1 | 495.4 | 34.9 | 15.5 | 29.6 | 417.4 | 168.7 | 14.45 | 14.28 | 0.204 | 24.67 | 204.3
0.044 | 150.1 | 114.9 | 3.06 | 3.04 | 3902 | 249.7 | 169.7 | 151.5 | 150.1 | 108.3 | 84.4 | 782.9 | 776.5 | 396.7 | 494.9 | 34.9 | 15.4 | 29.5 | 417.5 | 169.7 | 14.47 | 14.35 | 0.202 | 24.52 | 203.6
0.039 | 150.1 | 114.9 | 2.95 | 3.02 | 3897 | 249.6 | 170.1 | 151.4 | 150.1 | 108.4 | 84.6 | 783.2 | 776.5 | 395.9 | 493.8 | 35.2 | 16.1 | 29.4 | 418.3 | 170.1 | 14.46 | 14.3 | 0.199 | 24.56 | 202.5
0.044 | 150.2 | 115.1 | 3.02 | 3.01 | 3900 | 250.2 | 169.5 | 151.7 | 150.2 | 108.5 | 84.5 | 782.6 | 777.1 | 397.4 | 496.5 | 35.3 | 16 | 29.3 | 418.5 | 169.5 | 14.43 | 14.27 | 0.182 | 24.59 | 202.4
0.049 | 150.2 | 115.1 | 3 | 2.99 | 3901 | 250.6 | 169.8 | 151.6 | 150.2 | 108.4 | 84.5 | 782.9 | 777.3 | 396.9 | 495.4 | 35.1 | 15.6 | 29.4 | 418.4 | 169.8 | 14.46 | 14.26 | 0.197 | 24.4 | 204
0.051 | 150.1 | 115.1 | 3.01 | 2.99 | 3898 | 250 | 169.7 | 151.5 | 150.1 | 108.4 | 84.3 | 782.7 | 776.8 | 395.5 | 493.4 | 34.9 | 15.4 | 29.4 | 416 | 169.7 | 14.48 | 14.31 | 0.207 | 24.51 | 201.9
0.05 | 150.2 | 115.1 | 2.98 | 3 | 3896 | 250 | 170.1 | 151.6 | 150.2 | 108.5 | 84.4 | 782.4 | 777.5 | 397.8 | 496.4 | 35.1 | 15.9 | 29.7 | 417.3 | 170.1 | 14.47 | 14.34 | 0.213 | 24.49 | 203.9
0.04 | 150.2 | 115.1 | 3.01 | 2.99 | 3898 | 250.5 | 170 | 151.6 | 150.2 | 108.5 | 84.6 | 782.7 | 776.9 | 396.7 | 495.1 | 35.2 | 16.1 | 30 | 416.8 | 170 | 14.5 | 14.3 | 0.218 | 24.61 | 203.2
0.056 | 150.1 | 114.9 | 2.99 | 3 | 3900 | 249.4 | 170.2 | 151.7 | 150.1 | 108.2 | 84.4 | 782.7 | 776.7 | 396.4 | 494.6 | 35.2 | 15.7 | 30.2 | 418.5 | 170.2 | 14.43 | 14.27 | 0.207 | 24.74 | 202.7
0.061 | 150.1 | 115.1 | 2.99 | 2.96 | 3899 | 249.4 | 169.9 | 151.7 | 150.2 | 108.5 | 84.4 | 782.9 | 777.5 | 395 | 492.3 | 35.1 | 15.5 | 30.2 | 419 | 169.9 | 14.46 | 14.3 | 0.207 | 24.73 | 202.9
0.063 | 149.9 | 114.8 | 3 | 3 | 3894 | 250.8 | 169.9 | 151.4 | 150 | 108.3 | 84.4 | 782.6 | 776.9 | 396.4 | 494.2 | 34.9 | 15.5 | 30.2 | 418.3 | 169.9 | 14.45 | 14.27 | 0.206 | 24.57 | 202.6
0.058 | 149.9 | 115.1 | 3.01 | 3.02 | 3902 | 250.1 | 170.1 | 151.4 | 150.1 | 108.4 | 84.4 | 782.7 | 776.8 | 397.2 | 495.6 | 35 | 15.6 | 30.2 | 417.5 | 170.1 | 14.46 | 14.29 | 0.202 | 24.45 | 201.9
0.049 | 150.1 | 115.1 | 2.99 | 3.04 | 3900 | 250.6 | 170.1 | 151.4 | 150.1 | 108.4 | 84.5 | 782.9 | 776.9 | 394.3 | 492.1 | 35.1 | 16 | 30.3 | 417.5 | 170.1 | 14.47 | 14.3 | 0.196 | 24.57 | 203.2
0.054 | 150.1 | 115 | 3 | 2.98 | 3898 | 250.1 | 170.1 | 151.5 | 150 | 108.4 | 84.4 | 782.9 | 776.9 | 394.9 | 492.8 | 35.2 | 16.1 | 30.3 | 418.8 | 170.1 | 14.47 | 14.29 | 0.191 | 24.54 | 202.8
0.054 | 150.1 | 115 | 2.99 | 2.99 | 3899 | 250.2 | 171.1 | 151.6 | 150.1 | 108.4 | 84.4 | 783.3 | 776.9 | 395.8 | 493.8 | 35.1 | 15.7 | 30.3 | 418.3 | 171.1 | 14.48 | 14.31 | 0.179 | 24.47 | 203
0.053 | 150.1 | 114.9 | 2.94 | 2.98 | 3903 | 249 | 170.6 | 151.6 | 150.2 | 108.4 | 84.3 | 782.8 | 777 | 397.7 | 495.8 | 35 | 15.5 | 29.9 | 419.8 | 170.6 | 14.44 | 14.29 | 0.182 | 24.39 | 202.8
0.051 | 150.2 | 114.9 | 3.05 | 3.01 | 3900 | 249.8 | 170.1 | 151.6 | 150.1 | 108.4 | 84.4 | 782.5 | 776.8 | 395 | 492.5 | 34.9 | 15.4 | 29.8 | 419.1 | 170.1 | 14.47 | 14.28 | 0.189 | 24.52 | 202.8
0.045 | 150.1 | 115.1 | 2.99 | 2.97 | 3900 | 249.7 | 170 | 151.5 | 150.1 | 108.4 | 84.5 | 782.9 | 776.7 | 394.9 | 492.8 | 35.1 | 16 | 29.8 | 418.8 | 170 | 14.45 | 14.29 | 0.196 | 24.5 | 202.8
0.044 | 150.1 | 115 | 3.03 | 2.99 | 3897 | 250.8 | 169.8 | 151.6 | 150.1 | 108.3 | 84.4 | 783.2 | 776.7 | 395.3 | 493.4 | 35.2 | 16.1 | 30.2 | 417.9 | 169.8 | 14.46 | 14.28 | 0.197 | 24.62 | 204.4
0.049 | 150 | 115.1 | 3 | 3.05 | 3897 | 249.8 | 170.6 | 151.5 | 150.1 | 108.4 | 84.4 | 782.6 | 776.2 | 396.3 | 494.1 | 35.2 | 15.7 | 30.2 | 418.4 | 170.6 | 14.46 | 14.27 | 0.195 | 24.65 | 203.1
0.048 | 150 | 114.9 | 2.99 | 3.02 | 3898 | 250.3 | 170.5 | 151.6 | 150.1 | 108.4 | 84.4 | 783 | 776.7 | 396.4 | 493.7 | 35.2 | 15.4 | 30.3 | 418.6 | 170.5 | 14.46 | 14.3 | 0.195 | 24.52 | 201.8
0.049 | 150 | 114.9 | 2.99 | 3 | 3899 | 250 | 169.9 | 151.4 | 150 | 108.4 | 84.4 | 782.8 | 776.8 | 394.7 | 492.1 | 35 | 15.5 | 30.3 | 419.4 | 169.9 | 14.46 | 14.28 | 0.191 | 24.55 | 202.7
0.046 | 150.1 | 115 | 3 | 2.99 | 3899 | 249.7 | 170.5 | 151.4 | 150.1 | 108.3 | 84.5 | 782.9 | 776.8 | 396.6 | 495 | 35.1 | 16.1 | 30.3 | 417.9 | 170.5 | 14.5 | 14.29 | 0.197 | 24.58 | 203.4
0.048 | 150.1 | 115 | 3.01 | 2.96 | 3899 | 249.4 | 170.2 | 151.5 | 150.1 | 108.4 | 84.3 | 782.8 | 776.7 | 394.3 | 492 | 35.1 | 16 | 29.9 | 418.4 | 170.2 | 14.5 | 14.31 | 0.199 | 24.55 | 204.3
0.052 | 150.2 | 115.1 | 3 | 3.02 | 3898 | 250.2 | 169.9 | 151.6 | 150.2 | 108.5 | 84.4 | 782.8 | 776.6 | 397.1 | 495.2 | 35.1 | 15.6 | 29.8 | 417.4 | 169.9 | 14.46 | 14.32 | 0.202 | 24.46 | 201.9
0.052 | 150.3 | 115 | 3 | 3.02 | 3898 | 249.8 | 169.5 | 151.6 | 150.3 | 108.3 | 84.3 | 782.9 | 776.8 | 396.2 | 494.5 | 35.1 | 15.4 | 30 | 418.6 | 169.5 | 14.44 | 14.31 | 0.204 | 24.56 | 204.2
0.051 | 150.2 | 115 | 3.01 | 2.99 | 3902 | 249.8 | 170.5 | 151.6 | 150.2 | 108.5 | 84.4 | 783 | 776.6 | 392.7 | 489.5 | 35.1 | 15.7 | 30.1 | 419 | 170.5 | 14.45 | 14.28 | 0.191 | 24.32 | 202.8
0.044 | 150.1 | 115 | 3.04 | 3.02 | 3902 | 250.1 | 170.3 | 151.6 | 150.2 | 108.4 | 84.6 | 783 | 777.1 | 396.9 | 494.7 | 35.2 | 16.1 | 30.3 | 417.7 | 170.3 | 14.47 | 14.31 | 0.193 | 24.56 | 202.2
0.049 | 150 | 115 | 3 | 3.02 | 3901 | 249.8 | 169.2 | 151.4 | 150.1 | 108.3 | 84.4 | 782.9 | 776.9 | 396.8 | 495.1 | 35.2 | 15.8 | 30.3 | 417.6 | 169.2 | 14.47 | 14.3 | 0.205 | 24.55 | 200.5
0.048 | 150.1 | 115 | 3.02 | 3 | 3898 | 250 | 169.1 | 151.6 | 150.2 | 108.4 | 84.3 | 782.8 | 776.5 | 397.8 | 495.9 | 35.1 | 15.5 | 30.3 | 418.1 | 169.1 | 14.44 | 14.29 | 0.207 | 24.58 | 202.8
0.053 | 150.1 | 115.1 | 3.03 | 3.03 | 3904 | 249.9 | 170.5 | 151.6 | 150.1 | 108.5 | 84.4 | 782.8 | 776.7 | 396.4 | 494.5 | 35 | 15.4 | 30.1 | 419.3 | 170.5 | 14.46 | 14.3 | 0.21 | 24.54 | 203.9
0.05 | 150 | 115 | 2.99 | 3.02 | 3898 | 249.9 | 170.1 | 151.4 | 150.1 | 108.4 | 84.6 | 782.8 | 776.9 | 395 | 492.9 | 35.1 | 15.9 | 29.9 | 417 | 170.1 | 14.45 | 14.29 | 0.201 | 24.6 | 203.9
0.051 | 150.1 | 115 | 2.98 | 3 | 3899 | 249.5 | 168.9 | 151.6 | 150.1 | 108.4 | 84.5 | 783.3 | 776.8 | 395.7 | 493.7 | 35.3 | 16.2 | 29.8 | 417.8 | 168.9 | 14.45 | 14.27 | 0.207 | 24.6 | 202.2
0.057 | 150.1 | 115 | 3.01 | 3.01 | 3900 | 250.2 | 170 | 151.5 | 150.1 | 108.4 | 84.4 | 782.8 | 776.9 | 394.9 | 492.4 | 35.2 | 15.7 | 29.9 | 417.4 | 170 | 14.47 | 14.29 | 0.209 | 24.59 | 203.6
0.058 | 150.1 | 115 | 3 | 2.95 | 3899 | 250.2 | 169.8 | 151.4 | 150.1 | 108.3 | 84.4 | 782.4 | 776.6 | 397.8 | 496.4 | 35 | 15.5 | 30 | 416.8 | 169.8 | 14.46 | 14.33 | 0.203 | 24.57 | 203
0.055 | 150.2 | 115.1 | 3 | 2.97 | 3901 | 250.5 | 169.6 | 151.6 | 150.2 | 108.4 | 84.3 | 783.1 | 777.4 | 396.1 | 493.7 | 35.1 | 15.4 | 30.2 | 418.4 | 169.6 | 14.45 | 14.3 | 0.205 | 24.53 | 200.1
0.051 | 150.2 | 115.1 | 3.02 | 2.99 | 3903 | 250 | 170.4 | 151.4 | 150.1 | 108.5 | 84.4 | 782.4 | 776.9 | 395.3 | 492.9 | 35.1 | 15.7 | 30.1 | 419 | 170.4 | 14.44 | 14.27 | 0.191 | 24.63 | 202.7
0.048 | 150.2 | 114.9 | 3.02 | 3 | 3902 | 249.9 | 171.1 | 151.6 | 150.1 | 108.3 | 84.4 | 782.9 | 777.1 | 396.2 | 494.4 | 35.2 | 16 | 30.2 | 418.1 | 171.1 | 14.47 | 14.3 | 0.184 | 24.53 | 203.5
0.046 | 150.2 | 115.1 | 3.01 | 3 | 3899 | 250 | 170.8 | 151.5 | 150.1 | 108.5 | 84.4 | 783.1 | 776.6 | 395.3 | 493.5 | 35.2 | 16.1 | 30.2 | 418.3 | 170.8 | 14.46 | 14.28 | 0.19 | 24.6 | 203.6
0.045 | 150.2 | 115 | 2.98 | 2.97 | 3899 | 250.3 | 169.9 | 151.6 | 150.2 | 108.4 | 84.4 | 782.9 | 776.8 | 396 | 494.7 | 35 | 15.8 | 30.2 | 417.5 | 169.9 | 14.47 | 14.29 | 0.19 | 24.53 | 202.1
0.047 | 150.2 | 115 | 3.01 | 2.99 | 3902 | 250.4 | 169.9 | 151.6 | 150.2 | 108.4 | 84.3 | 782.7 | 776.7 | 396.8 | 494.5 | 35 | 15.6 | 30.1 | 418.9 | 169.9 | 14.45 | 14.27 | 0.194 | 24.68 | 201.9
0.05 | 150.1 | 115.1 | 2.99 | 3.01 | 3894 | 249.7 | 169.1 | 151.6 | 150.1 | 108.5 | 84.3 | 782.3 | 776.7 | 393.7 | 491 | 35.1 | 15.4 | 30.2 | 419.6 | 169.1 | 14.44 | 14.28 | 0.175 | 24.74 | 203.2
0.05 | 150.1 | 115 | 2.99 | 3.03 | 3903 | 249.7 | 170 | 151.4 | 150.1 | 108.5 | 84.3 | 782.9 | 776.6 | 394.5 | 491.8 | 35.1 | 15.4 | 30.1 | 417.1 | 170 | 14.46 | 14.27 | 0.177 | 24.58 | 203.1
0.047 | 150.1 | 115 | 3.01 | 2.99 | 3905 | 249.1 | 169.5 | 151.5 | 150.1 | 108.4 | 84.4 | 782.8 | 776.9 | 396.3 | 494.2 | 35.2 | 16.1 | 30.1 | 417.3 | 169.5 | 14.47 | 14.31 | 0.183 | 24.5 | 202.3
0.047 | 150.1 | 115 | 2.99 | 3.01 | 3899 | 249.9 | 169.3 | 151.5 | 150 | 108.4 | 84.4 | 782.7 | 777.1 | 394.1 | 490.9 | 35.2 | 15.9 | 30.1 | 418.7 | 169.3 | 14.47 | 14.31 | 0.183 | 24.46 | 204.4
0.049 | 150 | 115.1 | 3.01 | 2.98 | 3898 | 250.5 | 169.7 | 151.5 | 150.1 | 108.4 | 84.3 | 782.9 | 776.6 | 395.8 | 493.4 | 35.1 | 15.6 | 29.9 | 417.9 | 169.7 | 14.45 | 14.26 | 0.187 | 24.62 | 203.2
0.049 | 150.1 | 115.1 | 3.01 | 2.99 | 3902 | 250.3 | 169.7 | 151.5 | 150.1 | 108.5 | 84.3 | 782.9 | 776.9 | 395.7 | 493.2 | 34.9 | 15.4 | 29.9 | 418.3 | 169.7 | 14.46 | 14.28 | 0.19 | 24.63 | 202.8
0.049 | 150.1 | 114.8 | 3.05 | 3.01 | 3898 | 250.4 | 170.1 | 151.6 | 150.1 | 108.3 | 84.4 | 782.9 | 777.1 | 396.6 | 494.5 | 35.1 | 15.9 | 30.1 | 418 | 170.1 | 14.43 | 14.28 | 0.166 | 24.49 | 203.2
0.048 | 150.1 | 115 | 3.01 | 3 | 3898 | 250.2 | 170.7 | 151.5 | 150.2 | 108.4 | 84.6 | 782.7 | 776.9 | 396 | 493.4 | 35.1 | 16.1 | 30.1 | 418.1 | 170.7 | 14.46 | 14.27 | 0.179 | 24.51 | 202.2
0.051 | 150 | 115 | 2.98 | 2.98 | 3899 | 249.9 | 169.5 | 151.5 | 150.1 | 108.4 | 84.3 | 782.8 | 776.9 | 397.4 | 496 | 35.1 | 15.7 | 30.1 | 417.8 | 169.5 | 14.48 | 14.29 | 0.184 | 24.5 | 202.1
0.051 | 150.3 | 115 | 3.02 | 3.03 | 3903 | 250.5 | 170.4 | 151.7 | 150.3 | 108.3 | 84.3 | 783.2 | 777 | 397.4 | 495.5 | 35.2 | 15.5 | 30.2 | 418.5 | 170.4 | 14.45 | 14.31 | 0.187 | 24.65 | 202.9
0.055 | 150.1 | 115.1 | 2.98 | 3 | 3898 | 249.7 | 168.9 | 151.6 | 150.1 | 108.5 | 84.3 | 782.6 | 776.6 | 397.1 | 494.8 | 34.9 | 15.5 | 29.9 | 417.3 | 168.9 | 14.47 | 14.3 | 0.178 | 24.49 | 204.2
0.05 | 150.1 | 115 | 3.01 | 3.01 | 3900 | 250.9 | 170.5 | 151.4 | 150 | 108.4 | 84.3 | 782.9 | 776.9 | 394.7 | 492.5 | 35.1 | 15.4 | 29.9 | 418.6 | 170.5 | 14.44 | 14.27 | 0.181 | 24.45 | 203.2
0.05 | 150.1 | 115 | 3 | 3.05 | 3899 | 250.6 | 170.1 | 151.7 | 150.2 | 108.3 | 84.6 | 782.7 | 777.2 | 395 | 492.8 | 35.2 | 16 | 29.9 | 418.1 | 170.1 | 14.44 | 14.29 | 0.188 | 24.5 | 203.4
0.045 | 150 | 115 | 2.98 | 2.99 | 3901 | 250 | 170.3 | 151.5 | 150.1 | 108.4 | 84.6 | 782.8 | 776.9 | 396.9 | 495.1 | 35.2 | 16.1 | 30 | 418 | 170.3 | 14.45 | 14.29 | 0.185 | 24.55 | 204.4
0.052 | 150.1 | 115 | 3.01 | 2.99 | 3900 | 249.2 | 169.3 | 151.6 | 150.1 | 108.3 | 84.4 | 782.9 | 777.1 | 396.2 | 494 | 35.2 | 15.8 | 30.1 | 415.7 | 169.3 | 14.49 | 14.3 | 0.197 | 24.54 | 203.1
0.051 | 150.2 | 115.1 | 2.99 | 2.99 | 3904 | 249.8 | 170.4 | 151.6 | 150.2 | 108.4 | 84.4 | 782.8 | 776.9 | 397.6 | 495.8 | 35.1 | 15.6 | 30.1 | 418.1 | 170.4 | 14.45 | 14.31 | 0.196 | 24.61 | 205
0.054 | 150.1 | 114.9 | 3 | 3 | 3898 | 250 | 170.1 | 151.6 | 150.1 | 108.4 | 84.4 | 782.8 | 776.8 | 395.7 | 492.8 | 35 | 15.5 | 29.9 | 418.8 | 170.1 | 14.44 | 14.3 | 0.201 | 24.65 | 203.1
0.054 | 150.1 | 114.9 | 2.96 | 2.96 | 3902 | 249.4 | 170.2 | 151.6 | 150.2 | 108.2 | 84.4 | 782.3 | 776.8 | 397.1 | 495.7 | 34.9 | 15.4 | 30 | 418.6 | 170.2 | 14.48 | 14.28 | 0.207 | 24.6 | 202.5
0.042 | 150.1 | 115.1 | 3.01 | 3 | 3904 | 250.8 | 170 | 151.5 | 150.2 | 108.4 | 84.5 | 782.7 | 777.1 | 394.8 | 492 | 35.1 | 16.1 | 29.9 | 418 | 170 | 14.46 | 14.28 | 0.204 | 24.75 | 203.3
0.05 | 150.1 | 115.1 | 3.03 | 2.99 | 3899 | 250.7 | 170.6 | 151.4 | 150.1 | 108.5 | 84.4 | 782.5 | 776.8 | 395.4 | 492.5 | 35.1 | 16.1 | 30.1 | 418.3 | 170.6 | 14.48 | 14.29 | 0.207 | 24.57 | 202.2
0.052 | 150.2 | 115.1 | 3 | 3.02 | 3900 | 250.4 | 170 | 151.6 | 150 | 108.4 | 84.4 | 783.1 | 777.1 | 397.9 | 496.6 | 35.1 | 15.7 | 30.1 | 418.1 | 170 | 14.46 | 14.29 | 0.201 | 24.67 | 202.8
0.051 | 150.1 | 114.9 | 3 | 3 | 3904 | 248.5 | 169.4 | 151.5 | 150.1 | 108.3 | 84.4 | 783.2 | 777.3 | 394.3 | 492 | 35.1 | 15.5 | 30.1 | 418.1 | 169.4 | 14.44 | 14.26 | 0.191 | 24.55 | 202.1
0.053 | 150.1 | 114.9 | 3.01 | 3.03 | 3901 | 250.7 | 170.5 | 151.6 | 150.1 | 108.2 | 84.5 | 783.2 | 777.3 | 397.4 | 495.3 | 35.1 | 15.4 | 30.1 | 418.6 | 170.5 | 14.45 | 14.28 | 0.195 | 24.44 | 202.7
0.053 | 150.1 | 114.9 | 3.03 | 3.03 | 3900 | 249.7 | 170 | 151.5 | 150.1 | 108.3 | 84.5 | 782.7 | 776.8 | 394.2 | 491.5 | 35 | 15.8 | 30 | 418.1 | 170 | 14.46 | 14.28 | 0.202 | 24.51 | 203.4
0.049 | 150.1 | 114.9 | 2.95 | 2.98 | 3898 | 250.3 | 170.7 | 151.6 | 150.1 | 108.4 | 84.4 | 783.1 | 777 | 396.9 | 495.4 | 35.1 | 16.2 | 29.9 | 416.5 | 170.7 | 14.46 | 14.28 | 0.207 | 24.57 | 202.2
0.044 | 150.1 | 115.1 | 2.96 | 2.98 | 3901 | 249.9 | 169.4 | 151.5 | 150.1 | 108.4 | 84.4 | 783.1 | 776.9 | 395.7 | 493.7 | 35.1 | 15.8 | 29.9 | 418.4 | 169.4 | 14.44 | 14.27 | 0.21 | 24.59 | 202.7
0.049 | 150.1 | 115.1 | 3 | 3.03 | 3903 | 249.8 | 168.9 | 151.6 | 150.1 | 108.5 | 84.6 | 782.9 | 777 | 396.6 | 494.1 | 35.1 | 15.5 | 29.9 | 417.6 | 168.9 | 14.46 | 14.31 | 0.196 | 24.52 | 202.3
0.056 | 149.9 | 115.1 | 2.96 | 2.96 | 3900 | 249.7 | 170.1 | 151.4 | 149.9 | 108.4 | 84.4 | 783.3 | 776.8 | 396.9 | 495.3 | 35 | 15.4 | 29.8 | 417.3 | 170.1 | 14.45 | 14.28 | 0.196 | 24.54 | 202.3
0.049 | 150.1 | 115 | 2.98 | 2.96 | 3899 | 249.7 | 170.2 | 151.6 | 150.1 | 108.4 | 84.4 | 782.9 | 776.7 | 396.4 | 494.3 | 35.1 | 15.9 | 30 | 416.9 | 170.2 | 14.45 | 14.3 | 0.192 | 24.54 | 201.5
0.049 | 150.1 | 115 | 2.97 | 2.97 | 3895 | 249.9 | 170.2 | 151.6 | 150.1 | 108.4 | 84.4 | 782.7 | 776.8 | 397.8 | 495.6 | 35.1 | 16 | 29.9 | 416.4 | 170.2 | 14.44 | 14.27 | 0.192 | 24.78 | 202
0.053 | 150.1 | 115 | 3.03 | 3.01 | 3902 | 249.6 | 169.8 | 151.5 | 150.1 | 108.3 | 84.4 | 783 | 776.7 | 396.8 | 494.5 | 35.2 | 16 | 30 | 416.9 | 169.8 | 14.47 | 14.3 | 0.191 | 24.5 | 204.6
0.054 | 150.1 | 114.9 | 3.03 | 3.03 | 3893 | 249.7 | 170.2 | 151.6 | 150.1 | 108.3 | 84.5 | 783.1 | 776.9 | 396.6 | 494.8 | 35.1 | 15.8 | 30 | 418.5 | 170.2 | 14.47 | 14.29 | 0.197 | 24.49 | 203.4
0.052 | 150.1 | 114.9 | 2.99 | 3.02 | 3901 | 249.2 | 170.3 | 151.5 | 150.1 | 108.3 | 84.5 | 782.9 | 776.8 | 396.4 | 494.1 | 35 | 15.6 | 30 | 417.3 | 170.3 | 14.45 | 14.3 | 0.198 | 24.55 | 202.5
0.049 | 150.2 | 114.9 | 3.02 | 2.99 | 3901 | 249.9 | 169.6 | 151.6 | 150.1 | 108.3 | 84.4 | 783.1 | 776.9 | 397.1 | 495.4 | 35 | 15.5 | 30 | 416.5 | 169.6 | 14.47 | 14.3 | 0.205 | 24.5 | 203.4
0.052 | 150.1 | 114.9 | 3 | 3.02 | 3898 | 250.1 | 170.8 | 151.6 | 150.2 | 108.3 | 84.4 | 782.6 | 777.3 | 395.7 | 493.9 | 35.1 | 15.4 | 30.1 | 417.3 | 170.8 | 14.47 | 14.28 | 0.206 | 24.59 | 202.4
0.049 | 150.1 | 114.9 | 3.01 | 3.01 | 3904 | 248.9 | 170.3 | 151.6 | 150 | 108.3 | 84.5 | 782.5 | 777.1 | 396.1 | 494.4 | 35.1 | 16.1 | 29.9 | 417 | 170.3 | 14.46 | 14.3 | 0.205 | 24.53 | 202.7
0.055 | 150.2 | 114.9 | 2.97 | 2.96 | 3897 | 249.6 | 169.8 | 151.7 | 150.2 | 108.3 | 84.4 | 782.8 | 777.1 | 395 | 492.6 | 35.3 | 16 | 29.9 | 418.4 | 169.8 | 14.46 | 14.27 | 0.201 | 24.62 | 204.4
0.053 | 150.2 | 114.9 | 2.97 | 2.99 | 3902 | 249.9 | 170.1 | 151.6 | 150.3 | 108.3 | 84.4 | 783.2 | 776.8 | 395.5 | 493 | 35.1 | 15.6 | 29.9 | 418.7 | 170.1 | 14.46 | 14.29 | 0.191 | 24.52 | 204.5
0.054 | 150.2 | 115 | 3.01 | 3 | 3901 | 249.5 | 170.3 | 151.5 | 150.1 | 108.4 | 84.4 | 782.8 | 776.8 | 396.2 | 494.3 | 34.9 | 15.5 | 29.9 | 416.9 | 170.3 | 14.46 | 14.29 | 0.185 | 24.57 | 203.3
0.046 | 150.1 | 115 | 3.02 | 2.96 | 3898 | 250.7 | 170 | 151.6 | 150.1 | 108.4 | 84.3 | 782.9 | 777.1 | 395.8 | 493.7 | 35.1 | 15.5 | 29.9 | 416.7 | 170 | 14.47 | 14.28 | 0.186 | 24.57 | 202.7
0.049 | 150.1 | 115 | 3.02 | 2.96 | 3901 | 249.2 | 169.7 | 151.6 | 150.1 | 108.3 | 84.4 | 782.8 | 776.7 | 396.9 | 494.8 | 35.2 | 16.1 | 29.9 | 417.8 | 169.7 | 14.46 | 14.28 | 0.186 | 24.66 | 203
0.045 | 149.9 | 114.9 | 3.02 | 3.01 | 3900 | 251.6 | 170.7 | 151.5 | 149.9 | 108.3 | 84.5 | 783 | 777.1 | 396.9 | 494.8 | 35.3 | 16 | 30 | 418 | 170.7 | 14.46 | 14.28 | 0.188 | 24.5 | 203.4
0.052 | 149.9 | 115 | 2.98 | 3 | 3898 | 249.9 | 170.3 | 151.4 | 149.9 | 108.3 | 84.4 | 782.9 | 776.9 | 396.8 | 494.1 | 35.1 | 15.6 | 29.9 | 419 | 170.3 | 14.46 | 14.27 | 0.197 | 24.41 | 204.6
0.053 | 150.2 | 114.9 | 2.96 | 3.01 | 3897 | 249.3 | 170 | 151.6 | 150.2 | 108.4 | 84.5 | 783.3 | 777.1 | 395.9 | 493.9 | 35 | 15.5 | 30.1 | 417.5 | 170 | 14.46 | 14.29 | 0.196 | 24.57 | 203.1
0.052 | 150.2 | 115 | 2.97 | 2.98 | 3902 | 249 | 169.7 | 151.6 | 150.1 | 108.4 | 84.3 | 782.7 | 776.7 | 395 | 492.7 | 35 | 15.5 | 29.9 | 415.9 | 169.7 | 14.47 | 14.28 | 0.197 | 24.55 | 202.1
0.047 | 150.2 | 115.1 | 3.02 | 2.97 | 3900 | 249.6 | 170.2 | 151.6 | 150.2 | 108.4 | 84.4 | 783.1 | 777 | 394.8 | 492.6 | 35.1 | 15.4 | 30.1 | 417.3 | 170.2 | 14.48 | 14.3 | 0.197 | 24.51 | 202.6
0.046 | 150.1 | 115 | 3.01 | 3 | 3898 | 249.7 | 170.8 | 151.8 | 150.2 | 108.4 | 84.6 | 782.9 | 776.9 | 395 | 493 | 35.2 | 16 | 29.9 | 418 | 170.8 | 14.43 | 14.26 | 0.207 | 24.54 | 201.2
0.052 | 150.1 | 115 | 3 | 3.01 | 3900 | 250.5 | 169.6 | 151.7 | 150.3 | 108.4 | 84.5 | 782.9 | 776.9 | 394.4 | 492.1 | 35.3 | 16.2 | 29.8 | 418.7 | 169.6 | 14.44 | 14.29 | 0.203 | 24.52 | 204.4
0.053 | 150 | 114.9 | 3 | 3 | 3898 | 249.8 | 169.8 | 151.6 | 150.2 | 108.3 | 84.5 | 783.4 | 776.7 | 394.5 | 491.7 | 35 | 15.8 | 30 | 417.6 | 169.8 | 14.45 | 14.31 | 0.186 | 24.54 | 204.6
0.052 | 150.1 | 114.9 | 3.01 | 3.02 | 3898 | 250.2 | 170.1 | 151.6 | 150.1 | 108.3 | 84.3 | 783.3 | 776.8 | 395.6 | 493.2 | 34.9 | 15.5 | 30.1 | 417.6 | 170.1 | 14.43 | 14.28 | 0.187 | 24.53 | 203.7
0.05 | 150 | 115.1 | 2.97 | 2.98 | 3898 | 250.3 | 170.5 | 151.6 | 149.9 | 108.3 | 84.3 | 783.3 | 776.9 | 395.9 | 493.9 | 35.1 | 15.3 | 30 | 415.8 | 170.5 | 14.46 | 14.31 | 0.183 | 24.56 | 201.3
0.046 | 150.2 | 115.1 | 3.01 | 3.01 | 3900 | 249.9 | 170 | 151.6 | 150.1 | 108.4 | 84.4 | 782.9 | 776.8 | 397.2 | 495.5 | 35.3 | 16 | 29.9 | 418.6 | 170 | 14.46 | 14.28 | 0.188 | 24.46 | 202.4
0.048 | 150.2 | 115 | 3.02 | 3.03 | 3897 | 250.3 | 169.9 | 151.7 | 150.1 | 108.3 | 84.6 | 782.8 | 776.8 | 397.3 | 495.3 | 35.3 | 16.1 | 29.9 | 419.1 | 169.9 | 14.45 | 14.29 | 0.194 | 24.5 | 201.8
0.054 | 150.1 | 115 | 3.02 | 3.02 | 3898 | 249.9 | 170.3 | 151.6 | 150.2 | 108.3 | 84.5 | 783.3 | 777 | 395.2 | 492.4 | 35.2 | 15.7 | 30 | 417.8 | 170.3 | 14.45 | 14.31 | 0.18 | 24.49 | 201.6
0.051 | 150.1 | 115.1 | 3.01 | 3 | 3895 | 250.2 | 170.3 | 151.6 | 150.1 | 108.4 | 84.4 | 782.9 | 776.9 | 396.9 | 494.9 | 35.1 | 15.5 | 30.1 | 417.2 | 170.3 | 14.47 | 14.31 | 0.19 | 24.51 | 202.6
0.048 | 150.1 | 115 | 3 | 3.02 | 3901 | 250.1 | 170 | 151.7 | 150.3 | 108.4 | 84.4 | 782.9 | 776.8 | 394.9 | 492.9 | 35 | 15.5 | 30.1 | 417.7 | 170 | 14.45 | 14.28 | 0.19 | 24.58 | 203
0.052 | 150.2 | 115 | 2.97 | 2.96 | 3900 | 249.7 | 169.4 | 151.7 | 150.1 | 108.3 | 84.2 | 782.9 | 776.8 | 395.5 | 492.9 | 35.1 | 15.5 | 30 | 417.3 | 169.4 | 14.47 | 14.28 | 0.192 | 24.52 | 203.3
0.048 | 150.1 | 115.1 | 2.99 | 3 | 3896 | 250.5 | 170.4 | 151.5 | 150.1 | 108.4 | 84.5 | 783.1 | 777 | 394.9 | 492.1 | 35.2 | 16.1 | 29.8 | 418.7 | 170.4 | 14.47 | 14.28 | 0.196 | 24.7 | 202.7
0.05 | 150 | 115 | 2.99 | 3.01 | 3898 | 249.8 | 169.7 | 151.6 | 150.1 | 108.4 | 84.6 | 783.2 | 777.1 | 396.5 | 494.1 | 35.2 | 16 | 29.8 | 417.2 | 169.7 | 14.46 | 14.28 | 0.199 | 24.58 | 203.3
0.053 | 150 | 114.9 | 3 | 3.01 | 3901 | 249.6 | 169.8 | 151.6 | 150.1 | 108.3 | 84.4 | 783 | 776.6 | 393.5 | 490.5 | 35.1 | 15.6 | 29.8 | 416.7 | 169.8 | 14.48 | 14.32 | 0.189 | 24.5 | 204.8
0.054 | 150.2 | 115.1 | 2.99 | 3.01 | 3897 | 249.8 | 169.5 | 151.7 | 150.1 | 108.4 | 84.4 | 783.1 | 776.9 | 397.6 | 496 | 34.9 | 15.5 | 29.8 | 417.1 | 169.5 | 14.5 | 14.29 | 0.183 | 24.48 | 202.2
0.057 | 150.3 | 115.1 | 2.99 | 2.99 | 3902 | 250.3 | 170.4 | 151.7 | 150.3 | 108.5 | 84.2 | 782.8 | 777.1 | 395 | 492.6 | 35 | 15.4 | 29.8 | 417.8 | 170.4 | 14.43 | 14.25 | 0.19 | 24.63 | 203.4
0.05 | 150.2 | 114.9 | 2.97 | 2.96 | 3900 | 249.8 | 170.1 | 151.6 | 150.2 | 108.3 | 84.4 | 782.9 | 776.3 | 396.3 | 494.2 | 35.2 | 15.9 | 29.8 | 418.1 | 170.1 | 14.43 | 14.26 | 0.189 | 24.63 | 201.7
0.048 | 150.1 | 115 | 3.02 | 3 | 3900 | 250.9 | 170.2 | 151.7 | 150.2 | 108.4 | 84.6 | 783.4 | 776.9 | 396.5 | 494.5 | 35.3 | 16.1 | 29.9 | 417.3 | 170.2 | 14.45 | 14.26 | 0.19 | 24.65 | 201.6
0.051 | 150.1 | 115.1 | 3.01 | 2.99 | 3900 | 250.3 | 169.5 | 151.6 | 150.2 | 108.4 | 84.4 | 783 | 777.1 | 395.4 | 493 | 35.2 | 15.8 | 29.9 | 415.6 | 169.5 | 14.45 | 14.29 | 0.197 | 24.6 | 203.9
0.052 | 149.9 | 115 | 3.04 | 3.02 | 3899 | 250.1 | 170 | 151.4 | 149.9 | 108.4 | 84.4 | 782.6 | 777.1 | 397.1 | 495.3 | 35.1 | 15.7 | 29.9 | 416.4 | 170 | 14.49 | 14.29 | 0.189 | 24.46 | 203.7
0.052 | 150 | 114.9 | 2.99 | 2.98 | 3898 | 250.2 | 169.6 | 151.3 | 150 | 108.3 | 84.2 | 782.8 | 776.4 | 397.2 | 495.5 | 35 | 15.5 | 29.9 | 416.5 | 169.6 | 14.47 | 14.32 | 0.189 | 24.56 | 202.3
0.051 | 150.1 | 114.8 | 2.99 | 3 | 3899 | 250.7 | 169.7 | 151.5 | 150.2 | 108.2 | 84.3 | 783.1 | 776.7 | 397.6 | 495.7 | 34.8 | 15.4 | 29.8 | 418.7 | 169.7 | 14.43 | 14.26 | 0.191 | 24.59 | 204.2
0.048 | 150.3 | 115.1 | 2.99 | 3.02 | 3899 | 250.2 | 170.2 | 151.8 | 150.2 | 108.5 | 84.5 | 782.8 | 777.1 | 397.1 | 495.4 | 35.2 | 15.7 | 29.9 | 416.9 | 170.2 | 14.46 | 14.29 | 0.187 | 24.48 | 200
0.042 | 150.3 | 115.1 | 2.99 | 3.01 | 3901 | 250.1 | 169.8 | 151.7 | 150.1 | 108.4 | 84.6 | 782.9 | 776.9 | 394.9 | 492.9 | 35.2 | 16.1 | 29.8 | 418 | 169.8 | 14.46 | 14.28 | 0.189 | 24.53 | 203.4
0.049 | 150.3 | 115.1 | 2.98 | 2.97 | 3900 | 250.1 | 169.7 | 151.7 | 150.2 | 108.3 | 84.4 | 783.5 | 776.9 | 394.7 | 492.6 | 35.1 | 15.8 | 29.8 | 416.9 | 169.7 | 14.45 | 14.31 | 0.187 | 24.55 | 203
0.054 | 150.1 | 115 | 3.01 | 2.98 | 3899 | 249.6 | 169.6 | 151.6 | 150.2 | 108.4 | 84.3 | 783.2 | 777.1 | 394.9 | 492.4 | 35.1 | 15.5 | 29.8 | 418.5 | 169.6 | 14.46 | 14.28 | 0.186 | 24.63 | 203.3
0.05 | 150.1 | 115 | 3.02 | 3 | 3897 | 250.1 | 170.5 | 151.6 | 150.1 | 108.4 | 84.3 | 782.9 | 776.9 | 395.9 | 493.4 | 34.9 | 15.4 | 29.8 | 418.6 | 170.5 | 14.46 | 14.27 | 0.191 | 24.6 | 203.7
0.049 | 150.1 | 115 | 2.98 | 3 | 3900 | 248.9 | 169.5 | 151.6 | 150.2 | 108.4 | 84.4 | 783.1 | 776.6 | 397.2 | 494.9 | 35.2 | 16 | 29.9 | 417.3 | 169.5 | 14.46 | 14.29 | 0.186 | 24.53 | 202.1
0.044 | 150.1 | 115.1 | 2.99 | 3.01 | 3902 | 250.3 | 170.1 | 151.5 | 150.1 | 108.3 | 84.6 | 783.6 | 777.3 | 394.3 | 491.2 | 35.2 | 16.2 | 29.9 | 415.9 | 170.1 | 14.46 | 14.28 | 0.178 | 24.61 | 204
0.05 | 150 | 115 | 2.99 | 2.97 | 3897 | 250.9 | 170.3 | 151.5 | 150 | 108.3 | 84.3 | 783.6 | 776.6 | 395.7 | 493.8 | 35.3 | 15.7 | 29.9 | 417.1 | 170.3 | 14.46 | 14.27 | 0.162 | 24.5 | 203.5
0.055 | 150 | 115.1 | 3.01 | 2.97 | 3898 | 250.3 | 170 | 151.5 | 150 | 108.4 | 84.2 | 782.7 | 776.4 | 397.4 | 495.8 | 34.9 | 15.5 | 29.7 | 418.7 | 170 | 14.46 | 14.28 | 0.17 | 24.5 | 202.8
0.05 | 150 | 114.9 | 3 | 3.02 | 3898 | 249.6 | 170.4 | 151.4 | 150.1 | 108.4 | 84.3 | 782.9 | 776.7 | 395.2 | 492.8 | 34.9 | 15.4 | 29.8 | 419 | 170.4 | 14.45 | 14.28 | 0.176 | 24.68 | 203.1
0.051 | 149.9 | 115.1 | 2.96 | 2.99 | 3899 | 249.6 | 169.3 | 151.5 | 149.9 | 108.4 | 84.5 | 782.8 | 776.7 | 395.3 | 493.1 | 35 | 16.1 | 29.8 | 417.8 | 169.3 | 14.44 | 14.26 | 0.181 | 24.55 | 202.2
0.046 | 150.2 | 114.9 | 3.02 | 3.04 | 3901 | 250.2 | 169.7 | 151.6 | 150.2 | 108.3 | 84.6 | 782.7 | 776.7 | 394 | 491.2 | 35.2 | 15.9 | 29.9 | 417.3 | 169.7 | 14.44 | 14.29 | 0.183 | 24.57 | 203.3
0.052 | 150.2 | 114.9 | 2.98 | 2.98 | 3901 | 250.1 | 170.6 | 151.6 | 150.2 | 108.3 | 84.4 | 782.9 | 776.8 | 395.2 | 493 | 35.2 | 15.6 | 29.9 | 416.8 | 170.6 | 14.49 | 14.29 | 0.171 | 24.52 | 204
0.051 | 150.3 | 115 | 2.99 | 2.98 | 3897 | 249.8 | 170 | 151.7 | 150.3 | 108.3 | 84.4 | 783.2 | 776.8 | 396.7 | 494.2 | 35.1 | 15.4 | 29.9 | 417.2 | 170 | 14.47 | 14.29 | 0.172 | 24.55 | 204.3
0.052 | 150.1 | 115 | 3.02 | 2.99 | 3900 | 249.6 | 170 | 151.5 | 149.9 | 108.4 | 84.5 | 783.3 | 776.4 | 396.8 | 494.8 | 34.9 | 15.6 | 29.8 | 417.8 | 170 | 14.44 | 14.28 | 0.176 | 24.51 | 202.1
0.044 | 150.1 | 115 | 3 | 2.99 | 3901 | 250.9 | 169 | 151.6 | 150.1 | 108.4 | 84.4 | 783.4 | 777.1 | 395.7 | 493.7 | 35.2 | 16 | 30 | 417.3 | 169 | 14.48 | 14.31 | 0.183 | 24.63 | 202.3
0.041 | 150.1 | 115 | 3.01 | 2.98 | 3903 | 250.2 | 169.9 | 151.6 | 150.2 | 108.4 | 84.4 | 783.3 | 776.6 | 394.4 | 491.5 | 35.3 | 16 | 30.1 | 417.6 | 169.9 | 14.47 | 14.28 | 0.186 | 24.52 | 202.1
0.049 | 150.1 | 115.1 | 2.99 | 3 | 3897 | 250.8 | 170 | 151.6 | 150.2 | 108.4 | 84.3 | 783.1 | 777 | 395.9 | 493.5 | 35.2 | 15.8 | 30 | 418.2 | 170 | 14.47 | 14.28 | 0.182 | 24.53 | 204.6
0.053 | 150.1 | 115.1 | 2.99 | 2.99 | 3900 | 250.6 | 170.5 | 151.6 | 150.2 | 108.4 | 84.3 | 783.2 | 776.5 | 395.4 | 493.4 | 35.1 | 15.7 | 30.1 | 418.2 | 170.5 | 14.44 | 14.3 | 0.186 | 24.6 | 203
0.052 | 150.1 | 115.1 | 3.02 | 3.02 | 3903 | 249.7 | 169.8 | 151.5 | 150.1 | 108.4 | 84.4 | 782.9 | 776.2 | 395.5 | 492.6 | 34.9 | 15.6 | 29.7 | 417.9 | 169.8 | 14.45 | 14.27 | 0.187 | 24.52 | 203.7
0.053 | 150.1 | 115 | 3.01 | 2.99 | 3901 | 249.9 | 170.4 | 151.5 | 150.1 | 108.4 | 84.3 | 783.4 | 777.3 | 395.5 | 493.2 | 35.1 | 15.4 | 29.9 | 416.4 | 170.4 | 14.46 | 14.29 | 0.19 | 24.56 | 203.2
0.045 | 150.1 | 115 | 3.02 | 3 | 3897 | 249.9 | 169.4 | 151.6 | 150.1 | 108.4 | 84.4 | 783.3 | 776.7 | 396.6 | 494.6 | 35.2 | 15.5 | 30 | 418.3 | 169.4 | 14.47 | 14.32 | 0.184 | 24.47 | 202.4
0.048 | 150.2 | 115.1 | 3 | 3 | 3900 | 249.5 | 169.7 | 151.6 | 150.1 | 108.4 | 84.6 | 783.4 | 777.2 | 394.7 | 491.1 | 35.3 | 16.1 | 30 | 417.5 | 169.7 | 14.48 | 14.31 | 0.179 | 24.52 | 204
0.054 | 150.1 | 114.9 | 3.02 | 3.03 | 3900 | 249.1 | 170.1 | 151.7 | 150 | 108.3 | 84.4 | 783.4 | 776.5 | 394 | 491.2 | 35.2 | 15.9 | 29.9 | 418.3 | 170.1 | 14.46 | 14.28 | 0.179 | 24.76 | 201.8
0.055 | 150.2 | 114.9 | 3.01 | 3.03 | 3901 | 249.9 | 170.1 | 151.7 | 150 | 108.3 | 84.4 | 783.1 | 776.4 | 395.1 | 493.1 | 35 | 15.5 | 30 | 417.4 | 170.1 | 14.45 | 14.28 | 0.181 | 24.53 | 202.9
0.054 | 150.3 | 115 | 3.01 | 2.94 | 3903 | 248.8 | 170.1 | 151.7 | 150.1 | 108.3 | 84.3 | 783.1 | 777.2 | 394.8 | 492.9 | 34.8 | 15.4 | 30.1 | 415.6 | 170.1 | 14.48 | 14.31 | 0.185 | 24.5 | 204
0.045 | 150.1 | 115 | 2.98 | 2.96 | 3898 | 250.7 | 169.9 | 151.7 | 150.1 | 108.3 | 84.5 | 783.1 | 777.2 | 396.4 | 494.8 | 35.1 | 16 | 30.1 | 416.6 | 169.9 | 14.45 | 14.33 | 0.185 | 24.59 | 201.8
0.046 | 150.1 | 115 | 3.04 | 3.02 | 3899 | 249.1 | 170.2 | 151.6 | 150 | 108.4 | 84.6 | 782.9 | 776.8 | 396.4 | 493.6 | 35.2 | 16.1 | 30 | 416.9 | 170.2 | 14.46 | 14.27 | 0.17 | 24.61 | 203.3
0.048 | 150.1 | 114.9 | 3.02 | 3.02 | 3897 | 250.3 | 169.7 | 151.6 | 150.1 | 108.3 | 84.5 | 783.1 | 776.9 | 394.9 | 491.8 | 35.3 | 15.6 | 30 | 418.8 | 169.7 | 14.46 | 14.26 | 0.175 | 24.53 | 202.4
0.054 | 150 | 115.1 | 2.99 | 3.03 | 3903 | 249.8 | 169.9 | 151.4 | 149.9 | 108.3 | 84.5 | 783.2 | 776.9 | 396.1 | 494.2 | 35 | 15.5 | 29.9 | 417.9 | 169.9 | 14.45 | 14.29 | 0.179 | 24.55 | 204.5
0.051 | 150.1 | 115.1 | 2.98 | 2.98 | 3898 | 250.9 | 170.4 | 151.6 | 150.1 | 108.4 | 84.4 | 783.1 | 777.2 | 394.7 | 492.3 | 35 | 15.5 | 30 | 416.8 | 170.4 | 14.47 | 14.28 | 0.179 | 24.46 | 202.7
0.051 | 150.1 | 115.1 | 3.01 | 3.04 | 3898 | 250.1 | 169.9 | 151.6 | 149.9 | 108.4 | 84.4 | 783.1 | 776.8 | 395.9 | 494 | 35 | 15.5 | 29.9 | 417.4 | 169.9 | 14.46 | 14.32 | 0.177 | 24.53 | 199.3
0.054 | 150.2 | 115.1 | 3.03 | 3.04 | 3901 | 249.6 | 169.9 | 151.7 | 150 | 108.3 | 84.6 | 783.3 | 777.2 | 394.8 | 492.5 | 35.2 | 15.5 | 30 | 418.1 | 169.9 | 14.48 | 14.27 | 0.171 | 24.65 | 203.8
0.049 | 150 | 115.1 | 2.97 | 3 | 3900 | 250.1 | 170.2 | 151.4 | 149.8 | 108.4 | 84.5 | 783.4 | 777.2 | 396.7 | 494.4 | 35.2 | 16.1 | 30 | 418.2 | 170.2 | 14.48 | 14.28 | 0.186 | 24.53 | 203.6
0.051 | 150.1 | 115.1 | 2.99 | 2.98 | 3902 | 250.6 | 170.2 | 151.5 | 150.1 | 108.4 | 84.5 | 782.8 | 777.1 | 394.9 | 492.5 | 35.2 | 16 | 29.9 | 417.5 | 170.2 | 14.43 | 14.28 | 0.186 | 24.54 | 201.3
0.056 | 150.1 | 114.9 | 3 | 2.96 | 3900 | 249.3 | 170.4 | 151.6 | 150.2 | 108.3 | 84.4 | 783.3 | 777.1 | 394.8 | 492 | 35 | 15.7 | 30 | 418.4 | 170.4 | 14.46 | 14.31 | 0.191 | 24.54 | 202.5
0.057 | 150.2 | 115.1 | 3.03 | 3.01 | 3900 | 249.9 | 169.6 | 151.7 | 150.1 | 108.4 | 84.4 | 783.4 | 776.6 | 393.1 | 490.2 | 35.1 | 15.5 | 30 | 418.5 | 169.6 | 14.46 | 14.32 | 0.191 | 24.58 | 202.8
0.053 | 150.3 | 115.1 | 3.04 | 3.01 | 3901 | 249.6 | 169.3 | 151.7 | 150.3 | 108.4 | 84.4 | 783.1 | 777 | 395.6 | 494 | 35 | 15.4 | 29.8 | 418.1 | 169.3 | 14.46 | 14.29 | 0.184 | 24.51 | 202.8
0.044 | 150.2 | 115.1 | 2.98 | 2.99 | 3898 | 250.1 | 169.3 | 151.7 | 150.2 | 108.3 | 84.4 | 783.4 | 776.8 | 392.6 | 489.6 | 35.2 | 16 | 29.8 | 416 | 169.3 | 14.46 | 14.3 | 0.18 | 24.48 | 203.2
0.045 | 150.1 | 115.1 | 3.01 | 2.98 | 3896 | 250.7 | 169.6 | 151.6 | 150 | 108.4 | 84.4 | 783.2 | 776.6 | 395 | 492.8 | 35.2 | 16.1 | 29.8 | 417.7 | 169.6 | 14.46 | 14.29 | 0.186 | 24.53 | 203
0.05 | 150.1 | 114.9 | 2.96 | 2.99 | 3906 | 249.7 | 170 | 151.6 | 150.2 | 108.3 | 84.3 | 783.2 | 776.6 | 393.7 | 490.8 | 35.1 | 15.7 | 29.9 | 417.3 | 170 | 14.47 | 14.29 | 0.183 | 24.53 | 201.4
0.054 | 150 | 114.9 | 2.99 | 3 | 3897 | 250.2 | 169.8 | 151.6 | 150.1 | 108.3 | 84.2 | 783.1 | 776.9 | 395.9 | 493.8 | 34.9 | 15.5 | 29.9 | 418.6 | 169.8 | 14.45 | 14.26 | 0.191 | 24.71 | 202.8
0.054 | 150.1 | 115 | 3 | 3.03 | 3901 | 250.1 | 169.8 | 151.4 | 150.1 | 108.3 | 84.4 | 782.9 | 776.4 | 396.7 | 494.8 | 35 | 15.4 | 29.9 | 418 | 169.8 | 14.44 | 14.27 | 0.189 | 24.56 | 203.3
0.051 | 150 | 115.1 | 2.99 | 3.01 | 3898 | 250.3 | 169.5 | 151.4 | 149.9 | 108.3 | 84.3 | 782.8 | 776.6 | 394.2 | 491.9 | 35 | 15.4 | 29.8 | 417.7 | 169.5 | 14.47 | 14.27 | 0.176 | 24.54 | 201.3
0.048 | 150.1 | 115 | 2.98 | 2.97 | 3900 | 249.2 | 170.2 | 151.6 | 150.1 | 108.4 | 84.4 | 782.9 | 776.6 | 395.8 | 493.6 | 35.2 | 16 | 29.9 | 418 | 170.2 | 14.46 | 14.33 | 0.175 | 24.49 | 203.3
0.05 | 150 | 114.9 | 3 | 3.02 | 3898 | 248.6 | 170.6 | 151.6 | 150.2 | 108.3 | 84.6 | 782.7 | 776.8 | 395.7 | 493.3 | 35.2 | 16.1 | 29.9 | 418 | 170.6 | 14.46 | 14.29 | 0.177 | 24.5 | 204.2
0.05 | 150.1 | 114.9 | 2.98 | 3.03 | 3901 | 250 | 170.9 | 151.7 | 150.2 | 108.3 | 84.4 | 783 | 776.9 | 395.5 | 493.5 | 35.2 | 15.7 | 29.9 | 418 | 170.9 | 14.44 | 14.27 | 0.179 | 24.64 | 203.2
0.053 | 150.2 | 114.9 | 3.01 | 3.03 | 3901 | 249.5 | 169.9 | 151.7 | 150.2 | 108.3 | 84.4 | 783.1 | 776.4 | 394.3 | 491.6 | 35 | 15.6 | 29.9 | 418.1 | 169.9 | 14.45 | 14.28 | 0.168 | 24.55 | 202.7
0.058 | 150.1 | 114.9 | 3 | 3 | 3901 | 249.5 | 169.5 | 151.6 | 150.2 | 108.3 | 84.4 | 783.1 | 777.1 | 393.7 | 490.6 | 35 | 15.4 | 29.9 | 417.8 | 169.5 | 14.46 | 14.3 | 0.164 | 24.51 | 204.3
0.052 | 150.2 | 115 | 2.99 | 2.99 | 3901 | 248.8 | 170.1 | 151.7 | 150.3 | 108.3 | 84.4 | 783.1 | 776.8 | 394.5 | 492.6 | 35.2 | 15.8 | 30 | 417.2 | 170.1 | 14.46 | 14.3 | 0.173 | 24.46 | 202.1
0.046 | 150.2 | 115 | 2.99 | 2.98 | 3898 | 250.5 | 169.9 | 151.6 | 150.2 | 108.3 | 84.4 | 783.1 | 777.3 | 392.9 | 490 | 35.2 | 16.1 | 29.9 | 418.1 | 169.9 | 14.49 | 14.31 | 0.179 | 24.49 | 203.2
0.052 | 150.1 | 115 | 3.04 | 3.03 | 3901 | 249.8 | 170.1 | 151.6 | 150.2 | 108.4 | 84.5 | 783.1 | 776.5 | 393.8 | 491 | 35.2 | 15.9 | 29.9 | 417.2 | 170.1 | 14.48 | 14.29 | 0.175 | 24.52 | 203.3
0.054 | 149.9 | 115.1 | 2.97 | 2.99 | 3901 | 249.2 | 170.1 | 151.5 | 150 | 108.4 | 84.3 | 783.2 | 776.7 | 395.2 | 492.6 | 35 | 15.6 | 29.8 | 417.9 | 170.1 | 14.48 | 14.29 | 0.173 | 24.64 | 205.1
0.051 | 150 | 115 | 3.01 | 3.01 | 3900 | 250.5 | 169.8 | 151.4 | 150.1 | 108.3 | 84.4 | 783.2 | 777.1 | 395.2 | 492.4 | 34.9 | 15.4 | 29.9 | 417.1 | 169.8 | 14.47 | 14.3 | 0.18 | 24.62 | 204
0.053 | 150 | 115 | 2.99 | 2.99 | 3898 | 250.2 | 169.9 | 151.5 | 150.2 | 108.3 | 84.4 | 782.7 | 776.6 | 394.3 | 492.1 | 35 | 15.9 | 29.9 | 417.8 | 169.9 | 14.45 | 14.28 | 0.183 | 24.49 | 203.9
0.041 | 150.1 | 115.1 | 3.01 | 3.01 | 3898 | 251.8 | 170.2 | 151.5 | 150 | 108.3 | 84.4 | 783.1 | 776.8 | 395.7 | 493.4 | 35.2 | 16.1 | 29.9 | 417.5 | 170.2 | 14.46 | 14.29 | 0.186 | 24.52 | 202.8
0.051 | 150.1 | 115.1 | 2.99 | 3.03 | 3902 | 249.3 | 170.8 | 151.6 | 150.1 | 108.5 | 84.4 | 782.9 | 776.6 | 393.8 | 490.8 | 35.2 | 15.8 | 29.9 | 418.5 | 170.8 | 14.45 | 14.28 | 0.186 | 24.59 | 203.8
0.053 | 150.1 | 114.9 | 3.01 | 3.01 | 3902 | 250 | 169.9 | 151.7 | 150.2 | 108.3 | 84.4 | 783.1 | 776.8 | 394.3 | 491.5 | 35.1 | 15.5 | 29.8 | 418.6 | 169.9 | 14.46 | 14.28 | 0.183 | 24.43 | 202.9
0.053 | 150.2 | 115 | 3 | 2.97 | 3900 | 250.3 | 169 | 151.6 | 150.2 | 108.3 | 84.3 | 783.4 | 776.8 | 393.8 | 491.2 | 34.8 | 15.4 | 29.9 | 416.6 | 169 | 14.46 | 14.29 | 0.176 | 24.53 | 205.3
0.047 | 150.2 | 114.9 | 3.01 | 3.02 | 3901 | 249.7 | 171.1 | 151.6 | 150.3 | 108.3 | 84.3 | 782.9 | 776.8 | 393.7 | 491.3 | 35.1 | 16 | 29.8 | 416.9 | 171.1 | 14.46 | 14.31 | 0.183 | 24.53 | 202.1
0.048 | 150 | 115 | 2.95 | 2.95 | 3898 | 250 | 170.2 | 151.6 | 150.1 | 108.3 | 84.4 | 783.3 | 776.7 | 394.2 | 490.7 | 35.2 | 16.1 | 29.8 | 416.7 | 170.2 | 14.48 | 14.29 | 0.18 | 24.56 | 202.8
0.047 | 150.1 | 115.1 | 2.98 | 2.98 | 3902 | 250.7 | 171 | 151.6 | 150.2 | 108.5 | 84.4 | 783.4 | 776.9 | 394.1 | 491.8 | 35.2 | 15.7 | 29.8 | 418.1 | 171 | 14.46 | 14.29 | 0.182 | 24.75 | 203.2
0.052 | 150 | 115 | 3.01 | 2.98 | 3897 | 249.5 | 169.6 | 151.5 | 150.1 | 108.3 | 84.4 | 782.7 | 776.7 | 396.3 | 494.1 | 34.9 | 15.6 | 29.8 | 417.1 | 169.6 | 14.48 | 14.28 | 0.189 | 24.5 | 203.9
0.05 | 150.1 | 115 | 3 | 3 | 3898 | 249.6 | 169.7 | 151.6 | 149.9 | 108.4 | 84.2 | 783 | 776.8 | 394.5 | 492.1 | 35.1 | 15.5 | 29.9 | 416.6 | 169.7 | 14.49 | 14.29 | 0.186 | 24.53 | 203.1
0.048 | 150.2 | 115 | 3.02 | 3.01 | 3896 | 250.3 | 170.2 | 151.6 | 150.1 | 108.4 | 84.3 | 782.8 | 776.4 | 394.4 | 491.6 | 34.9 | 15.4 | 29.9 | 417.7 | 170.2 | 14.47 | 14.28 | 0.176 | 24.55 | 205.4
0.027 | 150.1 | 115 | 3 | 3.05 | 3906 | 249.2 | 169.8 | 151.6 | 150.1 | 108.3 | 84.6 | 782.9 | 776.7 | 395.6 | 493.2 | 35.1 | 15.7 | 29.9 | 417.8 | 169.8 | 14.46 | 14.3 | 0.181 | 24.46 | 200.8
0.031 | 150.2 | 115 | 2.97 | 3.02 | 3896 | 250.4 | 169.9 | 151.6 | 150.1 | 108.3 | 84.6 | 783.1 | 776.9 | 396.4 | 494.4 | 35.2 | 16.2 | 29.9 | 419.1 | 169.9 | 14.45 | 14.27 | 0.185 | 24.47 | 201.9
0.049 | 150.1 | 115 | 3 | 2.96 | 3904 | 250.1 | 169.6 | 151.6 | 150.1 | 108.4 | 84.4 | 782.5 | 777.1 | 396.3 | 494.5 | 35.1 | 15.9 | 29.9 | 417.6 | 169.6 | 14.45 | 14.28 | 0.189 | 24.58 | 202.5
0.052 | 150.1 | 114.9 | 2.99 | 2.93 | 3897 | 250.6 | 170.4 | 151.6 | 150 | 108.3 | 84.3 | 782.8 | 776.9 | 394.7 | 491.7 | 35 | 15.6 | 30 | 417.6 | 170.4 | 14.47 | 14.33 | 0.194 | 24.55 | 203.5
0.051 | 150.2 | 115.1 | 3.05 | 3.02 | 3904 | 249.8 | 170.9 | 151.6 | 150.3 | 108.4 | 84.4 | 783.3 | 777.3 | 393.8 | 491.2 | 35.1 | 15.4 | 30.1 | 417.5 | 170.9 | 14.48 | 14.28 | 0.186 | 24.56 | 202.9
0.05 | 150 | 115 | 3.04 | 3.02 | 3901 | 248.9 | 169.9 | 151.6 | 150.1 | 108.4 | 84.6 | 783.2 | 776.6 | 395 | 492.9 | 35 | 15.9 | 29.9 | 417.5 | 169.9 | 14.49 | 14.31 | 0.19 | 24.54 | 203.4
0.048 | 150.2 | 115 | 2.98 | 3 | 3902 | 249.6 | 170 | 151.6 | 150.1 | 108.3 | 84.5 | 782.9 | 776.8 | 393.5 | 490.6 | 35.1 | 16.1 | 29.9 | 418.9 | 170 | 14.45 | 14.31 | 0.199 | 24.4 | 201.9
0.05 | 150.2 | 115.2 | 3 | 3.02 | 3899 | 249.7 | 170.1 | 151.6 | 150.2 | 108.5 | 84.5 | 782.9 | 776.6 | 397.2 | 495.7 | 35.2 | 15.9 | 30 | 419.1 | 170.1 | 14.47 | 14.29 | 0.202 | 24.5 | 203.4
0.052 | 150 | 114.9 | 3.02 | 3 | 3901 | 250.6 | 169.7 | 151.6 | 150.1 | 108.3 | 84.3 | 782.7 | 776.9 | 395.9 | 494.3 | 34.9 | 15.6 | 29.9 | 417.4 | 169.7 | 14.43 | 14.3 | 0.201 | 24.59 | 203.3
0.052 | 150.2 | 115 | 3.02 | 3.03 | 3896 | 250.5 | 170 | 151.6 | 150.1 | 108.2 | 84.5 | 782.9 | 776.9 | 394.7 | 492.1 | 35.1 | 15.5 | 30 | 418.6 | 170 | 14.49 | 14.3 | 0.196 | 24.46 | 199.4
0.054 | 150.1 | 115 | 3.02 | 3.04 | 3901 | 250.1 | 170.3 | 151.6 | 149.9 | 108.3 | 84.4 | 782.8 | 776.7 | 395.6 | 493.2 | 35.1 | 15.5 | 29.9 | 418.9 | 170.3 | 14.45 | 14.28 | 0.177 | 24.72 | 202.5
0.048 | 150.1 | 115 | 2.99 | 2.97 | 3899 | 250.9 | 170.7 | 151.6 | 150.2 | 108.3 | 84.4 | 783.3 | 776.9 | 397.7 | 495.8 | 35.2 | 16 | 29.9 | 418.2 | 170.7 | 14.46 | 14.29 | 0.195 | 24.48 | 201.6
0.048 | 149.9 | 115 | 2.98 | 3.03 | 3902 | 250.2 | 169.9 | 151.5 | 149.9 | 108.4 | 84.5 | 782.8 | 776.8 | 394.9 | 492.4 | 35.2 | 16.1 | 29.9 | 417 | 169.9 | 14.45 | 14.3 | 0.2 | 24.53 | 203.9
0.05 | 149.9 | 114.9 | 2.99 | 3 | 3901 | 249.9 | 170.2 | 151.4 | 150.1 | 108.3 | 84.4 | 782.7 | 776.7 | 395.3 | 493.2 | 35 | 15.9 | 29.8 | 416.5 | 170.2 | 14.49 | 14.32 | 0.202 | 24.51 | 203.3
0.053 | 149.9 | 115 | 2.97 | 3.01 | 3898 | 250.2 | 170.3 | 151.5 | 150 | 108.3 | 84.4 | 782.7 | 776.1 | 396 | 493.7 | 34.9 | 15.7 | 29.9 | 418.4 | 170.3 | 14.45 | 14.32 | 0.2 | 24.59 | 203
0.051 | 150 | 114.8 | 3 | 3.01 | 3900 | 250.5 | 170.5 | 151.5 | 150.2 | 108.3 | 84.4 | 782.9 | 776.2 | 394.2 | 491.4 | 35 | 15.5 | 29.8 | 418.3 | 170.5 | 14.45 | 14.27 | 0.202 | 24.54 | 201.8
0.054 | 150.1 | 115 | 3 | 2.99 | 3897 | 250.1 | 169.7 | 151.5 | 150.1 | 108.3 | 84.3 | 782.8 | 776.7 | 394.9 | 492.9 | 35.1 | 15.4 | 29.9 | 416.2 | 169.7 | 14.49 | 14.33 | 0.197 | 24.51 | 201.8
0.045 | 150.2 | 115 | 3.05 | 3.03 | 3906 | 250.4 | 169.8 | 151.6 | 150.2 | 108.3 | 84.5 | 783.3 | 776.7 | 394.2 | 491.5 | 35.2 | 16.1 | 30 | 416.7 | 169.8 | 14.43 | 14.29 | 0.172 | 24.6 | 205.4
0.047 | 150 | 115 | 2.99 | 3.02 | 3901 | 250.5 | 169.9 | 151.5 | 150.1 | 108.4 | 84.4 | 783.2 | 776.3 | 394.4 | 491.9 | 35.2 | 16.1 | 30 | 418.1 | 169.9 | 14.45 | 14.28 | 0.174 | 24.54 | 201.6
0.057 | 149.9 | 114.9 | 3 | 3.02 | 3898 | 250.1 | 170.4 | 151.5 | 150.1 | 108.2 | 84.5 | 782.6 | 776.4 | 394.5 | 492.2 | 35.1 | 15.7 | 29.9 | 418.1 | 170.4 | 14.46 | 14.29 | 0.186 | 24.55 | 203.4
0.054 | 150.3 | 115.1 | 2.98 | 3.04 | 3898 | 250.4 | 169.8 | 151.6 | 150 | 108.5 | 84.5 | 782.9 | 776.8 | 394.3 | 492.3 | 34.9 | 15.5 | 29.7 | 417.7 | 169.8 | 14.44 | 14.29 | 0.196 | 24.6 | 203
0.052 | 150.3 | 114.9 | 2.97 | 2.97 | 3894 | 250.8 | 170.1 | 151.7 | 150.2 | 108.3 | 84.3 | 783.1 | 777.1 | 393.1 | 490.3 | 35.1 | 15.4 | 29.9 | 417.6 | 170.1 | 14.46 | 14.27 | 0.198 | 24.58 | 201
0.048 | 150.3 | 115 | 3.01 | 2.99 | 3902 | 249.1 | 170.4 | 151.8 | 150.5 | 108.3 | 84.4 | 783.2 | 776.8 | 393.2 | 490.4 | 35.2 | 16.1 | 30 | 417.5 | 170.4 | 14.47 | 14.3 | 0.192 | 24.53 | 203.5
0.049 | 150.1 | 115 | 3.01 | 3.01 | 3895 | 249.8 | 169.9 | 151.7 | 150.3 | 108.4 | 84.5 | 783 | 776.7 | 395.4 | 492.7 | 35.2 | 16.1 | 30.1 | 418.3 | 169.9 | 14.45 | 14.27 | 0.172 | 24.6 | 203.9
0.049 | 149.9 | 115 | 3 | 2.95 | 3900 | 250.1 | 169.7 | 151.6 | 150.3 | 108.4 | 84.4 | 782.8 | 776.6 | 392.8 | 489.5 | 35.1 | 15.7 | 30 | 418.3 | 169.7 | 14.48 | 14.26 | 0.177 | 24.48 | 200.5
0.054 | 150.1 | 115 | 2.98 | 2.99 | 3903 | 249.8 | 170.1 | 151.6 | 150.2 | 108.3 | 84.4 | 783.5 | 776.7 | 395.7 | 493.7 | 35.1 | 15.5 | 30 | 418.5 | 170.1 | 14.44 | 14.28 | 0.189 | 24.48 | 204.8
0.051 | 150.2 | 115.2 | 2.98 | 3 | 3904 | 250.3 | 170.6 | 151.6 | 150.2 | 108.6 | 84.4 | 783.2 | 777.1 | 396.2 | 493.8 | 35.1 | 15.5 | 30.2 | 417.8 | 170.6 | 14.46 | 14.32 | 0.198 | 24.49 | 202.8
0.045 | 150.1 | 115.1 | 2.99 | 2.99 | 3898 | 249.7 | 169.8 | 151.4 | 150.2 | 108.5 | 84.4 | 782.9 | 776.6 | 395.4 | 492.6 | 35.1 | 16.1 | 30 | 418.3 | 169.8 | 14.44 | 14.31 | 0.197 | 24.47 | 202.6
0.051 | 149.9 | 114.7 | 3.01 | 3.08 | 3900 | 249.5 | 169.4 | 151.4 | 150 | 108.1 | 84.5 | 782.8 | 776.1 | 396.2 | 493.2 | 35 | 16.1 | 30 | 418.3 | 169.4 | 14.48 | 14.32 | 0.197 | 24.57 | 202.5
0.048 | 150.1 | 115.2 | 3 | 2.97 | 3903 | 250 | 169.2 | 151.6 | 150.2 | 108.5 | 84.4 | 782.7 | 776.7 | 395.3 | 493 | 35 | 15.7 | 30.1 | 418.2 | 169.2 | 14.47 | 14.27 | 0.195 | 24.54 | 203.4
0.053 | 150.2 | 115 | 3.03 | 2.98 | 3900 | 249.7 | 170.4 | 151.7 | 150.3 | 108.3 | 84.4 | 782.7 | 776.6 | 393.2 | 490.5 | 35.1 | 15.5 | 30.1 | 417.4 | 170.4 | 14.48 | 14.31 | 0.197 | 24.46 | 202
0.047 | 150.3 | 115 | 3 | 3 | 3899 | 249.9 | 170 | 151.7 | 150.3 | 108.4 | 84.4 | 782.8 | 777.2 | 395 | 492.9 | 35.2 | 15.5 | 30.1 | 416.7 | 170 | 14.48 | 14.33 | 0.191 | 24.52 | 204
0.057 | 150.1 | 115 | 2.96 | 2.95 | 3898 | 250.2 | 170.5 | 151.7 | 150.2 | 108.4 | 84.2 | 782.9 | 776.7 | 396.6 | 494.6 | 35.1 | 15.4 | 30 | 416.7 | 170.5 | 14.45 | 14.29 | 0.192 | 24.58 | 202.6
0.051 | 150.1 | 115 | 3.01 | 3 | 3906 | 248.3 | 169.7 | 151.6 | 150.1 | 108.3 | 84.5 | 782.8 | 776.2 | 395.2 | 492.7 | 35.1 | 16.1 | 29.9 | 418.7 | 169.7 | 14.45 | 14.29 | 0.193 | 24.44 | 204
0.042 | 150.1 | 114.9 | 3.01 | 3 | 3898 | 250.2 | 169.5 | 151.6 | 150.2 | 108.3 | 84.6 | 783.7 | 776.8 | 396.6 | 495 | 35.1 | 16.2 | 30 | 417 | 169.5 | 14.45 | 14.28 | 0.2 | 24.54 | 204.1
0.048 | 150 | 114.9 | 2.98 | 2.98 | 3904 | 249.7 | 169.1 | 151.4 | 149.9 | 108.3 | 84.4 | 783 | 776.9 | 396.4 | 494.3 | 35 | 15.8 | 29.9 | 417.6 | 169.1 | 14.44 | 14.28 | 0.197 | 24.53 | 203.3
0.052 | 150.2 | 115 | 2.99 | 3.04 | 3899 | 250.1 | 169.9 | 151.6 | 150.1 | 108.3 | 84.5 | 783.2 | 776.7 | 395.7 | 493.2 | 35.1 | 15.6 | 30.1 | 415.4 | 169.9 | 14.45 | 14.33 | 0.2 | 24.54 | 202.6
0.053 | 150 | 115.1 | 3.04 | 3 | 3897 | 250.4 | 169.7 | 151.6 | 150 | 108.4 | 84.4 | 782.6 | 776.4 | 394.5 | 492 | 35.1 | 15.4 | 29.9 | 418.6 | 169.7 | 14.49 | 14.28 | 0.197 | 24.69 | 201
0.048 | 150.2 | 114.9 | 3.01 | 3 | 3901 | 250.1 | 169.3 | 151.6 | 150.1 | 108.3 | 84.6 | 782.9 | 776.5 | 395.8 | 493.2 | 35.1 | 16 | 29.9 | 419.2 | 169.3 | 14.43 | 14.27 | 0.199 | 24.53 | 205.6
0.047 | 150.1 | 115 | 3.02 | 2.96 | 3894 | 250.1 | 169.8 | 151.7 | 150.2 | 108.3 | 84.6 | 782.7 | 776.8 | 393.8 | 491.3 | 35.3 | 16.1 | 30 | 417.7 | 169.8 | 14.46 | 14.29 | 0.197 | 24.51 | 201.1
0.051 | 150.1 | 115 | 3 | 2.96 | 3897 | 250.6 | 170.1 | 151.6 | 150.2 | 108.4 | 84.4 | 782.7 | 776.6 | 394.6 | 491.9 | 35.2 | 15.8 | 30.1 | 417.8 | 170.1 | 14.48 | 14.29 | 0.195 | 24.49 | 202.7
0.053 | 150.1 | 115.1 | 3.03 | 3.02 | 3901 | 249.9 | 170.5 | 151.7 | 150.1 | 108.4 | 84.5 | 782.5 | 776.8 | 394.3 | 491.4 | 35.1 | 15.6 | 30.1 | 418.1 | 170.5 | 14.46 | 14.32 | 0.187 | 24.55 | 202.7
0.052 | 150.3 | 115 | 2.98 | 2.94 | 3908 | 249.1 | 170.1 | 151.7 | 150.1 | 108.4 | 84.4 | 782.7 | 776.3 | 396.2 | 494.1 | 35.1 | 15.5 | 30 | 416.7 | 170.1 | 14.45 | 14.27 | 0.186 | 24.64 | 201.4
0.056 | 150.1 | 115 | 2.97 | 3.01 | 3902 | 249.2 | 169.6 | 151.4 | 150.1 | 108.3 | 84.4 | 782.2 | 776.5 | 395.5 | 493.5 | 35.1 | 15.5 | 30 | 418.1 | 169.6 | 14.45 | 14.26 | 0.19 | 24.54 | 203.4
0.047 | 150 | 114.9 | 2.99 | 3.03 | 3899 | 249.2 | 170.1 | 151.5 | 150.2 | 108.3 | 84.5 | 782.5 | 776.4 | 396.7 | 494.8 | 35.2 | 16.1 | 29.9 | 416.9 | 170.1 | 14.44 | 14.3 | 0.193 | 24.51 | 202.5
0.046 | 150 | 114.9 | 2.96 | 2.97 | 3896 | 250.2 | 169.9 | 151.4 | 150.1 | 108.3 | 84.3 | 782.5 | 776.7 | 396.1 | 493.7 | 35.2 | 16.1 | 29.9 | 417.4 | 169.9 | 14.47 | 14.28 | 0.196 | 24.51 | 203.4
0.054 | 150.1 | 115 | 3 | 3.01 | 3900 | 249.5 | 169.6 | 151.4 | 150 | 108.4 | 84.4 | 783.1 | 776.4 | 395.2 | 492.8 | 35.1 | 15.7 | 29.9 | 418.3 | 169.6 | 14.44 | 14.3 | 0.189 | 24.6 | 202.7
0.05 | 150.2 | 114.9 | 3.05 | 2.98 | 3899 | 249.9 | 169.6 | 151.6 | 150.2 | 108.3 | 84.4 | 783.4 | 776.3 | 394.6 | 492.4 | 35 | 15.6 | 30 | 417.4 | 169.6 | 14.45 | 14.27 | 0.163 | 24.73 | 203.3
0.057 | 150.2 | 114.9 | 3.01 | 3.02 | 3898 | 249.2 | 170.4 | 151.4 | 150.1 | 108.3 | 84.3 | 782.7 | 776.4 | 393.3 | 491.2 | 34.9 | 15.4 | 29.9 | 418.1 | 170.4 | 14.46 | 14.3 | 0.165 | 24.59 | 202.5
0.049 | 150.1 | 115 | 3 | 2.98 | 3896 | 249.7 | 169.9 | 151.6 | 150.2 | 108.3 | 84.4 | 782.7 | 776.6 | 395.7 | 493.5 | 35.1 | 15.9 | 29.9 | 417.9 | 169.9 | 14.46 | 14.32 | 0.17 | 24.56 | 203.8
0.048 | 150.2 | 114.9 | 3 | 3.02 | 3898 | 249.8 | 170.3 | 151.7 | 150.1 | 108.3 | 84.4 | 782.7 | 776.9 | 394.5 | 492.3 | 35.2 | 16.2 | 30 | 416.2 | 170.3 | 14.45 | 14.3 | 0.176 | 24.53 | 203.6
0.05 | 150.1 | 115.2 | 2.96 | 2.98 | 3903 | 249.5 | 169.3 | 151.7 | 150.2 | 108.6 | 84.5 | 782.7 | 776.5 | 393.7 | 490.9 | 35.2 | 15.8 | 30 | 417.5 | 169.3 | 14.47 | 14.31 | 0.181 | 24.48 | 203.9
0.05 | 150.1 | 114.9 | 3.02 | 2.97 | 3898 | 251.4 | 169.7 | 151.6 | 150.2 | 108.3 | 84.4 | 782.5 | 776.3 | 395.2 | 492.9 | 35.1 | 15.6 | 29.9 | 418.4 | 169.7 | 14.45 | 14.28 | 0.182 | 24.72 | 203.8
0.052 | 150.1 | 114.9 | 3 | 2.98 | 3902 | 250.2 | 169.4 | 151.5 | 150.1 | 108.2 | 84.3 | 782.5 | 776.6 | 395 | 492.7 | 34.9 | 15.5 | 29.9 | 417.2 | 169.4 | 14.46 | 14.28 | 0.175 | 24.53 | 204.5
0.048 | 150.1 | 115 | 2.99 | 2.98 | 3903 | 249.9 | 169.9 | 151.6 | 150.2 | 108.4 | 84.4 | 782.5 | 776.4 | 395.5 | 493.2 | 35.1 | 15.7 | 30 | 416.9 | 169.9 | 14.49 | 14.31 | 0.172 | 24.54 | 203.2
0.045 | 150.1 | 115 | 3.02 | 2.98 | 3904 | 249.5 | 170.7 | 151.5 | 150.1 | 108.3 | 84.6 | 782.4 | 776.8 | 395.6 | 493.1 | 35.1 | 16.1 | 30 | 417.9 | 170.7 | 14.48 | 14.3 | 0.174 | 24.58 | 202.6
0.049 | 149.9 | 115.1 | 2.99 | 3 | 3900 | 249.9 | 170.2 | 151.4 | 150.1 | 108.4 | 84.5 | 782.9 | 776.5 | 395.2 | 492.6 | 35.2 | 15.9 | 30 | 418.2 | 170.2 | 14.5 | 14.28 | 0.172 | 24.53 | 202.8
0.05 | 150 | 114.9 | 3.01 | 3.02 | 3905 | 249.9 | 170.1 | 151.4 | 150.1 | 108.3 | 84.4 | 783 | 776.6 | 396.1 | 493.9 | 35.1 | 15.6 | 29.8 | 418.1 | 170.1 | 14.44 | 14.26 | 0.174 | 24.6 | 203.5
0.057 | 150.1 | 115 | 2.98 | 2.99 | 3900 | 248.8 | 170 | 151.4 | 150.1 | 108.3 | 84.3 | 782.7 | 776.5 | 395.3 | 493.4 | 34.9 | 15.5 | 29.9 | 417.3 | 170 | 14.46 | 14.27 | 0.185 | 24.59 | 204.5
0.052 | 150.1 | 115 | 2.99 | 3.03 | 3898 | 249.9 | 170 | 151.6 | 150.2 | 108.3 | 84.3 | 782.7 | 776.3 | 396.1 | 494.1 | 35.1 | 15.7 | 29.9 | 417.7 | 170 | 14.46 | 14.3 | 0.19 | 24.62 | 204.9
0.046 | 150.1 | 115.1 | 3.01 | 3.11 | 3902 | 249.6 | 170.2 | 151.4 | 149.9 | 108.4 | 84.6 | 782.4 | 776.1 | 396.7 | 495 | 35.1 | 16.1 | 29.9 | 416.6 | 170.2 | 14.48 | 14.28 | 0.194 | 24.55 | 201.8
0.049 | 150.1 | 115 | 3.01 | 2.98 | 3898 | 249.8 | 169.8 | 151.6 | 150.1 | 108.4 | 84.5 | 782.7 | 776.6 | 395.3 | 493 | 35.2 | 15.9 | 29.9 | 418.4 | 169.8 | 14.48 | 14.28 | 0.192 | 24.56 | 203.1
0.055 | 150.2 | 115.1 | 2.99 | 2.94 | 3898 | 249.2 | 169.2 | 151.7 | 150.2 | 108.3 | 84.4 | 782.7 | 776.7 | 394.5 | 492.2 | 35.2 | 15.6 | 29.9 | 418.1 | 169.2 | 14.47 | 14.29 | 0.197 | 24.53 | 205
0.053 | 150.1 | 114.9 | 3.02 | 3.01 | 3895 | 250.5 | 170.8 | 151.6 | 150.2 | 108.3 | 84.3 | 782.7 | 776.2 | 394.9 | 492.8 | 34.9 | 15.5 | 29.9 | 418.4 | 170.8 | 14.45 | 14.28 | 0.204 | 24.53 | 203.4
0.049 | 150.2 | 115 | 3.02 | 3.08 | 3899 | 249.5 | 170.1 | 151.7 | 150.1 | 108.3 | 84.4 | 783.2 | 777.1 | 396.7 | 494.9 | 35.1 | 15.4 | 30 | 416.4 | 170.1 | 14.46 | 14.33 | 0.195 | 24.54 | 201.7
0.051 | 150.2 | 115 | 2.99 | 3.07 | 3900 | 248.6 | 169.7 | 151.6 | 150.1 | 108.3 | 84.6 | 782.8 | 776.5 | 396.8 | 494.8 | 35.2 | 15.8 | 30 | 417 | 169.7 | 14.46 | 14.29 | 0.192 | 24.49 | 201.6
0.046 | 150.1 | 115 | 3.02 | 3.08 | 3899 | 249.4 | 169.5 | 151.4 | 150.1 | 108.3 | 84.6 | 782.7 | 776.7 | 394.3 | 492.1 | 35.3 | 16.1 | 29.9 | 417.2 | 169.5 | 14.46 | 14.3 | 0.193 | 24.5 | 204.9
0.05 | 150 | 115 | 3.01 | 2.99 | 3904 | 249.8 | 169.8 | 151.4 | 149.9 | 108.4 | 84.4 | 782.7 | 776.6 | 394.9 | 492.8 | 35.2 | 15.9 | 29.9 | 417.9 | 169.8 | 14.45 | 14.27 | 0.195 | 24.61 | 204.6
0.049 | 150 | 115 | 2.98 | 2.99 | 3906 | 250.4 | 170.1 | 151.4 | 149.9 | 108.3 | 84.3 | 782.8 | 776.8 | 396.3 | 494.7 | 34.9 | 15.7 | 29.9 | 417.8 | 170.1 | 14.44 | 14.27 | 0.19 | 24.53 | 202.7
0.054 | 150.1 | 114.9 | 2.97 | 2.99 | 3904 | 249 | 169.4 | 151.4 | 150.1 | 108.2 | 84.3 | 783.1 | 776.7 | 395.4 | 493.4 | 34.9 | 15.5 | 30 | 418.1 | 169.4 | 14.45 | 14.28 | 0.19 | 24.49 | 203.7
0.048 | 150.1 | 114.9 | 3.01 | 3.03 | 3899 | 250.3 | 170.3 | 151.5 | 149.9 | 108.3 | 84.5 | 782.4 | 776.9 | 396.4 | 494.1 | 34.9 | 15.8 | 29.9 | 418.2 | 170.3 | 14.46 | 14.29 | 0.187 | 24.49 | 203.9
0.05 | 150.1 | 114.9 | 3.01 | 3 | 3900 | 250.2 | 170.4 | 151.5 | 150.1 | 108.2 | 84.5 | 782.7 | 776.9 | 395.2 | 493.1 | 35.3 | 16.1 | 29.9 | 416.8 | 170.4 | 14.44 | 14.28 | 0.194 | 24.58 | 203.5
0.05 | 150.2 | 114.9 | 3 | 2.88 | 3898 | 251.4 | 170.4 | 151.7 | 150.3 | 108.3 | 84.4 | 783.1 | 776.9 | 394.5 | 492.4 | 35.3 | 15.9 | 29.9 | 417.3 | 170.4 | 14.45 | 14.28 | 0.194 | 24.79 | 202.3
0.055 | 150.3 | 115 | 2.99 | 3.03 | 3896 | 249.7 | 169.4 | 151.7 | 150.2 | 108.3 | 84.4 | 782 | 776.4 | 395.2 | 492.7 | 35.1 | 15.6 | 29.9 | 418.1 | 169.4 | 14.47 | 14.26 | 0.197 | 24.61 | 204.4
0.051 | 150.2 | 115 | 3.01 | 2.98 | 3903 | 250.6 | 170.4 | 151.8 | 150.4 | 108.3 | 84.4 | 782.8 | 777.1 | 396.1 | 494.2 | 35 | 15.5 | 29.9 | 418.1 | 170.4 | 14.44 | 14.25 | 0.191 | 24.57 | 201.7
0.051 | 150.2 | 115.1 | 2.97 | 2.94 | 3902 | 249.7 | 169.2 | 151.6 | 150.2 | 108.3 | 84.4 | 782.9 | 776.8 | 395 | 492.4 | 35.1 | 15.4 | 29.9 | 418.7 | 169.2 | 14.43 | 14.27 | 0.189 | 24.53 | 205.9
0.046 | 150.1 | 115.1 | 3.01 | 2.99 | 3902 | 250.3 | 169.7 | 151.6 | 150.1 | 108.3 | 84.6 | 783.1 | 777 | 394 | 491.7 | 35.2 | 16.1 | 29.9 | 416.3 | 169.7 | 14.48 | 14.31 | 0.194 | 24.52 | 203.5
0.047 | 150 | 114.9 | 2.97 | 2.99 | 3902 | 249.7 | 169.7 | 151.5 | 150.1 | 108.3 | 84.5 | 782.8 | 776.4 | 396.1 | 494.5 | 35.2 | 16 | 29.9 | 416.7 | 169.7 | 14.46 | 14.3 | 0.197 | 24.53 | 202.8
0.054 | 150 | 114.9 | 2.98 | 3.01 | 3903 | 249.2 | 171.1 | 151.5 | 150.1 | 108.3 | 84.3 | 782.4 | 776.2 | 396.2 | 493.6 | 35.1 | 15.7 | 29.8 | 417.5 | 171.1 | 14.47 | 14.3 | 0.196 | 24.53 | 203.1
0.046 | 150 | 115 | 3.01 | 2.94 | 3895 | 250.9 | 169.7 | 151.4 | 150.1 | 108.3 | 84.4 | 782.1 | 776.7 | 394.7 | 491.9 | 34.9 | 15.6 | 29.9 | 418.2 | 169.7 | 14.44 | 14.29 | 0.203 | 24.6 | 204.5
0.056 | 150.1 | 115 | 2.98 | 2.98 | 3896 | 250.2 | 169.8 | 151.6 | 150.2 | 108.3 | 84.4 | 782.6 | 776.7 | 395.6 | 493.2 | 35 | 15.5 | 29.8 | 417.9 | 169.8 | 14.45 | 14.31 | 0.205 | 24.41 | 204
0.054 | 150.1 | 115.1 | 3.05 | 3.03 | 3902 | 250 | 169.8 | 151.5 | 150.1 | 108.3 | 84.5 | 782.5 | 777.1 | 395.5 | 493.2 | 35.2 | 15.6 | 29.8 | 418 | 169.8 | 14.43 | 14.27 | 0.174 | 24.51 | 204.1
0.056 | 150.1 | 115.1 | 3.01 | 3.05 | 3904 | 248.5 | 170.9 | 151.6 | 150.1 | 108.4 | 84.5 | 782.6 | 776.3 | 396 | 494 | 35.3 | 16.1 | 29.8 | 415.9 | 170.9 | 14.47 | 14.3 | 0.18 | 24.55 | 201.8
0.051 | 150.2 | 115.1 | 2.99 | 3.03 | 3906 | 249.1 | 169.5 | 151.6 | 150.2 | 108.4 | 84.6 | 782.7 | 776.3 | 394.7 | 491.8 | 35.2 | 16 | 29.8 | 417 | 169.5 | 14.45 | 14.3 | 0.177 | 24.49 | 204.3
0.057 | 150.2 | 114.9 | 2.98 | 3.03 | 3899 | 250.1 | 170.8 | 151.7 | 150.3 | 108.3 | 84.5 | 782.9 | 776.2 | 394.9 | 492.1 | 35 | 15.7 | 29.9 | 416.7 | 170.8 | 14.46 | 14.32 | 0.186 | 24.53 | 202.9
0.052 | 150.2 | 115 | 2.98 | 2.97 | 3898 | 250.4 | 170 | 151.6 | 150.3 | 108.3 | 84.2 | 782.3 | 776.4 | 394.7 | 492.5 | 34.9 | 15.5 | 29.8 | 418.4 | 170 | 14.45 | 14.28 | 0.185 | 24.59 | 203.5
0.046 | 150.2 | 114.9 | 2.97 | 3.01 | 3898 | 250.1 | 170 | 151.7 | 150.2 | 108.3 | 84.3 | 782.3 | 776.5 | 392.8 | 490.3 | 35.1 | 15.6 | 29.9 | 417.9 | 170 | 14.49 | 14.32 | 0.186 | 24.56 | 202.5
0.042 | 150.1 | 115.1 | 3.03 | 3.04 | 3898 | 251.6 | 169.6 | 151.7 | 150.2 | 108.3 | 84.5 | 782.4 | 776.6 | 396.9 | 495.3 | 35.3 | 16.1 | 29.9 | 417.9 | 169.6 | 14.43 | 14.29 | 0.19 | 24.57 | 203.6
0.046 | 150.1 | 115 | 3.01 | 3.01 | 3897 | 249.4 | 170.3 | 151.6 | 150.3 | 108.3 | 84.5 | 782.4 | 776.8 | 396.3 | 494.2 | 35.3 | 15.9 | 30.1 | 417.3 | 170.3 | 14.44 | 14.29 | 0.183 | 24.53 | 204
0.047 | 150 | 115 | 2.97 | 3.01 | 3900 | 248.9 | 169.9 | 151.7 | 150.3 | 108.2 | 84.5 | 782.5 | 776.3 | 394.7 | 492.1 | 35.1 | 15.6 | 30 | 415.9 | 169.9 | 14.49 | 14.33 | 0.189 | 24.5 | 203.8
0.051 | 150.1 | 115.1 | 3 | 2.98 | 3901 | 250 | 169.8 | 151.6 | 150.2 | 108.3 | 84.2 | 782.5 | 776.3 | 394.7 | 492.3 | 34.9 | 15.4 | 29.9 | 416 | 169.8 | 14.45 | 14.29 | 0.198 | 24.51 | 202.5
0.047 | 150.2 | 115 | 3.01 | 3.05 | 3904 | 249.3 | 169.7 | 151.6 | 150.2 | 108.3 | 84.3 | 782.4 | 776.3 | 395.2 | 492.9 | 35 | 16 | 29.8 | 418.4 | 169.7 | 14.45 | 14.29 | 0.201 | 24.72 | 200.1
0.046 | 149.9 | 115.1 | 3.04 | 3.06 | 3898 | 250 | 170.3 | 151.6 | 149.9 | 108.3 | 84.6 | 782.6 | 776.3 | 396.9 | 495.3 | 35.1 | 16.1 | 29.9 | 417.2 | 170.3 | 14.46 | 14.29 | 0.204 | 24.59 | 201.7
0.044 | 150 | 115.1 | 3.02 | 3.01 | 3903 | 250.6 | 170.2 | 151.6 | 150.2 | 108.3 | 84.6 | 782.4 | 776.6 | 396.6 | 494.7 | 35.3 | 15.8 | 29.9 | 418.5 | 170.2 | 14.45 | 14.28 | 0.203 | 24.44 | 203.5
0.046 | 150.1 | 114.8 | 3 | 2.98 | 3905 | 250 | 170.1 | 151.6 | 150.2 | 108.2 | 84.5 | 782.4 | 776.2 | 396 | 493.7 | 35.1 | 15.5 | 29.8 | 417 | 170.1 | 14.45 | 14.27 | 0.199 | 24.63 | 202.4
0.052 | 150.1 | 114.9 | 2.99 | 3.07 | 3897 | 249.9 | 169.4 | 151.5 | 149.9 | 108.2 | 84.3 | 782.6 | 776.3 | 396.6 | 494.9 | 35 | 15.5 | 29.8 | 417 | 169.4 | 14.44 | 14.26 | 0.197 | 24.53 | 202.1
0.049 | 150.2 | 115 | 2.99 | 2.98 | 3902 | 250.5 | 169.7 | 151.7 | 150.2 | 108.3 | 84.4 | 783.1 | 776.4 | 397.7 | 495.8 | 35.1 | 15.8 | 29.8 | 417.6 | 169.7 | 14.48 | 14.28 | 0.205 | 24.57 | 203.2
0.042 | 150 | 115 | 3.02 | 2.96 | 3903 | 249.4 | 169.9 | 151.6 | 150.2 | 108.3 | 84.8 | 783.1 | 776.8 | 394.6 | 492.1 | 35.2 | 16.1 | 29.9 | 416.1 | 169.9 | 14.47 | 14.3 | 0.204 | 24.56 | 204.3
0.048 | 150.2 | 115 | 3.01 | 3.08 | 3898 | 249.7 | 170 | 151.7 | 150 | 108.3 | 84.6 | 782.8 | 776.6 | 395.5 | 493.2 | 35.2 | 15.9 | 29.8 | 418.8 | 170 | 14.47 | 14.28 | 0.207 | 24.59 | 203.7
0.051 | 150 | 114.9 | 3.01 | 2.96 | 3897 | 249.7 | 170.2 | 151.6 | 150.3 | 108.2 | 84.6 | 783.1 | 776.4 | 396.2 | 493.9 | 35 | 15.6 | 29.7 | 417 | 170.2 | 14.49 | 14.31 | 0.207 | 24.59 | 204.1
0.052 | 150 | 114.9 | 2.97 | 3.02 | 3901 | 250.7 | 169.7 | 151.6 | 150 | 108.2 | 84.3 | 782.9 | 776.8 | 394.9 | 493 | 35 | 15.5 | 29.6 | 418.4 | 169.7 | 14.47 | 14.28 | 0.203 | 24.5 | 204.1
0.05 | 150.1 | 114.9 | 3 | 3.05 | 3898 | 250.2 | 170.8 | 151.6 | 150.1 | 108.3 | 84.3 | 782.6 | 776.8 | 396.1 | 493.7 | 35 | 15.4 | 29.6 | 418.5 | 170.8 | 14.46 | 14.29 | 0.206 | 24.61 | 203.9
0.045 | 150 | 115.1 | 3.01 | 3 | 3898 | 250.5 | 169.9 | 151.6 | 150.1 | 108.4 | 84.7 | 782.6 | 776.6 | 395.6 | 493.5 | 35.2 | 16.1 | 29.7 | 417.5 | 169.9 | 14.44 | 14.26 | 0.205 | 24.6 | 202.2
0.045 | 150 | 115 | 3 | 3 | 3905 | 250.6 | 170.2 | 151.6 | 150.2 | 108.3 | 84.6 | 782.8 | 776.8 | 397 | 495.8 | 35.3 | 16.1 | 29.8 | 418.1 | 170.2 | 14.45 | 14.28 | 0.207 | 24.52 | 205.5
0.049 | 150.2 | 115 | 2.97 | 3 | 3903 | 250.4 | 169.9 | 151.6 | 150.1 | 108.3 | 84.5 | 782.9 | 776.7 | 395.7 | 493.2 | 35.2 | 15.7 | 29.7 | 418 | 169.9 | 14.45 | 14.28 | 0.202 | 24.55 | 203.2
0.05 | 150.1 | 115 | 3 | 2.99 | 3897 | 250.7 | 170.2 | 151.6 | 150 | 108.3 | 84.4 | 782.6 | 777.1 | 395 | 492.6 | 35 | 15.5 | 29.8 | 417.4 | 170.2 | 14.46 | 14.3 | 0.194 | 24.56 | 205.5
0.056 | 150.1 | 115 | 3.05 | 2.99 | 3901 | 249.7 | 169.7 | 151.6 | 150.2 | 108.2 | 84.5 | 782.3 | 777.1 | 394.5 | 492 | 34.9 | 15.5 | 29.7 | 416.1 | 169.7 | 14.47 | 14.31 | 0.181 | 24.54 | 202.7
0.052 | 149.9 | 115 | 3 | 2.99 | 3899 | 249.6 | 169.7 | 151.5 | 150.2 | 108.3 | 84.3 | 782.6 | 776.7 | 396.7 | 495.1 | 35.2 | 15.9 | 29.7 | 416.7 | 169.7 | 14.49 | 14.29 | 0.174 | 24.7 | 202.1
0.052 | 150.1 | 115.1 | 2.99 | 2.93 | 3896 | 250.3 | 169.9 | 151.6 | 150.2 | 108.4 | 84.5 | 782.9 | 776.4 | 395.7 | 493.3 | 35.3 | 16.1 | 29.8 | 417.4 | 169.9 | 14.45 | 14.29 | 0.176 | 24.49 | 203.9
0.05 | 149.9 | 114.9 | 3.01 | 3.02 | 3903 | 249.5 | 170.3 | 151.4 | 150.1 | 108.2 | 84.6 | 783.1 | 776.4 | 394.6 | 491.6 | 35.2 | 15.7 | 29.8 | 417.5 | 170.3 | 14.46 | 14.29 | 0.186 | 24.57 | 201.6
0.057 | 150.1 | 114.9 | 3 | 2.96 | 3901 | 249.7 | 170.1 | 151.7 | 150.3 | 108.3 | 84.4 | 782.9 | 776.4 | 395.9 | 494.2 | 35.1 | 15.6 | 29.9 | 416.9 | 170.1 | 14.46 | 14.29 | 0.191 | 24.53 | 202.9
0.056 | 150.2 | 115.1 | 2.99 | 3.04 | 3898 | 250.5 | 169.7 | 151.6 | 150.2 | 108.3 | 84.4 | 782.8 | 776.6 | 393 | 490.7 | 34.8 | 15.5 | 29.9 | 416.9 | 169.7 | 14.46 | 14.29 | 0.191 | 24.54 | 204.7
0.065 | 150.2 | 114.9 | 3.01 | 3.02 | 3900 | 250.3 | 170 | 151.7 | 150.3 | 108.2 | 84.3 | 782.9 | 776.4 | 395.2 | 493.5 | 35 | 15.9 | 29.7 | 415.4 | 170 | 14.48 | 14.3 | 0.187 | 24.52 | 203.2
0.055 | 150.2 | 114.9 | 3.03 | 3.02 | 3901 | 250.3 | 170 | 151.7 | 150.2 | 108.2 | 84.5 | 783 | 776.5 | 395.2 | 493 | 35.2 | 16 | 29.8 | 417.2 | 170 | 14.46 | 14.31 | 0.18 | 24.57 | 203.2
0.051 | 150.1 | 114.9 | 3.01 | 2.99 | 3897 | 250.4 | 170.5 | 151.6 | 150.2 | 108.2 | 84.5 | 783.1 | 776.4 | 394.7 | 492.4 | 35.2 | 15.9 | 29.7 | 416.9 | 170.5 | 14.49 | 14.29 | 0.18 | 24.63 | 201.1
0.055 | 150.6 | 115.1 | 3 | 2.99 | 3902 | 250.1 | 169.9 | 151.7 | 150 | 108.3 | 84.5 | 781.7 | 774.8 | 396.7 | 495.4 | 35.2 | 15.4 | 30.6 | 420.4 | 169.9 | 14.48 | 14.23 | 0.152 | 24.56 | 203.3
0.055 | 150.3 | 114.9 | 3 | 3 | 3902 | 250.5 | 170.1 | 151.6 | 150.1 | 108.2 | 84.5 | 781.8 | 775.2 | 394.8 | 492.6 | 35.1 | 15.4 | 30.6 | 420.7 | 170.1 | 14.5 | 14.22 | 0.159 | 24.61 | 203.4
0.053 | 149.9 | 114.9 | 3.02 | 3.02 | 3898 | 249.9 | 170.3 | 151.3 | 149.8 | 108.2 | 84.8 | 781.8 | 775.3 | 398 | 496.3 | 35.1 | 16.1 | 30.1 | 420.2 | 170.3 | 14.47 | 14.25 | 0.155 | 24.3 | 203.1
0.053 | 149.9 | 114.9 | 2.98 | 2.96 | 3900 | 249.8 | 170.4 | 151.3 | 149.7 | 108.2 | 84.6 | 781.3 | 774.8 | 398.1 | 496.3 | 35.1 | 16.1 | 29.7 | 419.4 | 170.4 | 14.5 | 14.26 | 0.159 | 24.67 | 203.2
0.052 | 150.2 | 115 | 3.04 | 3.01 | 3901 | 250.3 | 169.9 | 151.4 | 149.9 | 108.2 | 84.6 | 781.8 | 775 | 398.3 | 496.8 | 35.2 | 15.6 | 29.4 | 420.5 | 169.9 | 14.48 | 14.2 | 0.168 | 24.6 | 204.4
0.045 | 150.3 | 115.1 | 3 | 3.01 | 3902 | 250 | 170.1 | 151.5 | 149.9 | 108.3 | 84.7 | 781.3 | 775.3 | 396.3 | 494.8 | 35.1 | 15.4 | 29.4 | 420.4 | 170.1 | 14.48 | 14.22 | 0.163 | 24.59 | 204.3
0.053 | 150 | 114.9 | 3.01 | 3.02 | 3905 | 251.1 | 170 | 151.4 | 149.7 | 108.2 | 84.6 | 781 | 775 | 397.8 | 496.7 | 35.1 | 15.4 | 29.5 | 417.3 | 170 | 14.5 | 14.24 | 0.166 | 24.63 | 203.6
0.049 | 150.1 | 115.1 | 3.02 | 3.05 | 3901 | 250.7 | 169.4 | 151.3 | 149.7 | 108.4 | 84.6 | 781.3 | 774.9 | 397.1 | 495.1 | 35 | 15.5 | 29.6 | 418.2 | 169.4 | 14.5 | 14.23 | 0.158 | 24.37 | 203.8
0.047 | 150.1 | 115.1 | 2.99 | 3 | 3900 | 250.5 | 169.8 | 151.4 | 149.6 | 108.3 | 84.5 | 781.5 | 774.7 | 397.1 | 495.6 | 35.1 | 15.5 | 29.6 | 420.2 | 169.8 | 14.5 | 14.24 | 0.17 | 24.6 | 202.9
0.052 | 150.1 | 115 | 2.99 | 2.98 | 3901 | 250.5 | 170.2 | 151.3 | 149.6 | 108.3 | 84.4 | 781.2 | 775.1 | 395.9 | 493.9 | 35.1 | 15.5 | 29.6 | 420.5 | 170.2 | 14.5 | 14.22 | 0.172 | 24.59 | 201.8
0.049 | 150.1 | 115.1 | 3.02 | 3.05 | 3905 | 249.9 | 169.7 | 151.4 | 149.9 | 108.3 | 84.6 | 781.3 | 774.8 | 398 | 496.2 | 35.1 | 15.4 | 29.6 | 417.9 | 169.7 | 14.52 | 14.28 | 0.18 | 24.3 | 203.7
0.063 | 150.2 | 114.9 | 2.99 | 3.02 | 3900 | 249.5 | 169.5 | 151.3 | 149.8 | 108.3 | 84.6 | 781.3 | 774.9 | 395.5 | 493.7 | 35.2 | 15.7 | 29.6 | 420.2 | 169.5 | 14.48 | 14.22 | 0.178 | 24.6 | 202.2
0.047 | 150.2 | 115.1 | 3 | 3.02 | 3903 | 250.2 | 169.6 | 151.6 | 149.9 | 108.3 | 84.6 | 780.9 | 774.8 | 396.7 | 495.3 | 35.2 | 16.1 | 29.6 | 420.1 | 169.6 | 14.5 | 14.21 | 0.19 | 24.63 | 204.3
0.051 | 150.2 | 115 | 2.99 | 3 | 3899 | 250 | 170 | 151.5 | 149.8 | 108.2 | 84.5 | 781.3 | 775 | 396.7 | 494.5 | 35.1 | 15.8 | 29.7 | 418.3 | 170 | 14.5 | 14.21 | 0.196 | 24.53 | 203.7
0.057 | 150.1 | 115 | 2.98 | 2.96 | 3895 | 250.1 | 169.5 | 151.4 | 149.8 | 108.3 | 84.4 | 781 | 774.8 | 398.3 | 496.9 | 35.1 | 15.5 | 29.6 | 420.4 | 169.5 | 14.5 | 14.22 | 0.195 | 24.62 | 204.2
0.054 | 150 | 115.1 | 3.03 | 3 | 3896 | 249.9 | 170.3 | 151.4 | 149.7 | 108.3 | 84.5 | 781.1 | 775.2 | 396.3 | 494 | 34.9 | 15.5 | 29.7 | 419.5 | 170.3 | 14.51 | 14.23 | 0.181 | 24.63 | 204.3
0.052 | 150.1 | 114.9 | 3.02 | 3.04 | 3902 | 250.1 | 170.1 | 151.4 | 149.9 | 108.3 | 84.6 | 781.2 | 775.2 | 397.1 | 495.5 | 34.9 | 15.3 | 29.7 | 419.5 | 170.1 | 14.49 | 14.22 | 0.188 | 24.6 | 203
0.047 | 150.1 | 114.9 | 2.99 | 2.97 | 3900 | 250.7 | 170.2 | 151.4 | 149.9 | 108.2 | 84.6 | 780.8 | 774.7 | 396 | 494.2 | 35.2 | 15.9 | 29.7 | 418.6 | 170.2 | 14.49 | 14.22 | 0.193 | 24.48 | 203.7
0.049 | 150.4 | 115.1 | 3.03 | 2.95 | 3895 | 250.9 | 169.8 | 151.7 | 150.2 | 108.2 | 84.5 | 781.2 | 775 | 395.9 | 493.9 | 35.4 | 16.1 | 29.8 | 421.1 | 169.8 | 14.49 | 14.27 | 0.193 | 24.56 | 204.5
0.05 | 150.1 | 115.1 | 3.01 | 2.99 | 3898 | 250.4 | 169.8 | 151.5 | 149.9 | 108.4 | 84.5 | 781.4 | 774.7 | 395.9 | 493.9 | 35.1 | 15.7 | 29.7 | 420.3 | 169.8 | 14.5 | 14.23 | 0.189 | 24.64 | 204.3
0.05 | 150 | 114.9 | 2.99 | 2.97 | 3900 | 249.5 | 170.4 | 151.4 | 149.9 | 108.3 | 84.5 | 781.3 | 775.1 | 396.5 | 494.8 | 34.9 | 15.5 | 29.8 | 420.2 | 170.4 | 14.5 | 14.24 | 0.202 | 24.55 | 203.7
0.046 | 150.1 | 115.1 | 2.97 | 2.98 | 3895 | 251.2 | 170 | 151.4 | 149.9 | 108.3 | 84.5 | 780.8 | 775.2 | 397.5 | 496.1 | 35.1 | 15.3 | 29.7 | 420.5 | 170 | 14.5 | 14.21 | 0.202 | 24.49 | 205.1
0.048 | 150 | 114.9 | 3.04 | 3.03 | 3901 | 249.9 | 169.8 | 151.6 | 149.9 | 108.2 | 84.7 | 781.1 | 774.7 | 395.4 | 493.4 | 35.1 | 16 | 29.6 | 420 | 169.8 | 14.49 | 14.24 | 0.199 | 24.69 | 204.7
0.045 | 150 | 115 | 2.97 | 2.99 | 3903 | 250.5 | 170.1 | 151.4 | 149.9 | 108.3 | 84.6 | 781.1 | 774.9 | 395.9 | 494.6 | 35.1 | 16 | 29.7 | 418.5 | 170.1 | 14.49 | 14.23 | 0.19 | 24.66 | 203.9
0.048 | 150.1 | 115 | 3.04 | 3.02 | 3901 | 250.6 | 170 | 151.6 | 149.9 | 108.3 | 84.6 | 780.9 | 774.8 | 396.2 | 494.7 | 35.2 | 15.7 | 29.6 | 420.6 | 170 | 14.5 | 14.25 | 0.193 | 24.57 | 205.4
0.05 | 150.2 | 114.9 | 2.99 | 3.03 | 3900 | 250.1 | 170.5 | 151.6 | 150 | 108.2 | 84.5 | 781.2 | 774.9 | 395.8 | 493.9 | 35 | 15.4 | 29.6 | 420.2 | 170.5 | 14.49 | 14.24 | 0.194 | 24.63 | 205.1
0.049 | 150.2 | 115.1 | 3.01 | 3.03 | 3899 | 249.8 | 169.7 | 151.6 | 150.2 | 108.3 | 84.5 | 781.2 | 774.9 | 396.1 | 494.5 | 35 | 15.3 | 29.6 | 419.2 | 169.7 | 14.5 | 14.25 | 0.192 | 24.38 | 203.8
0.049 | 150.1 | 115 | 2.97 | 3.01 | 3898 | 249.9 | 170.6 | 151.5 | 150 | 108.3 | 84.6 | 780.8 | 775.3 | 396.1 | 494.2 | 35.2 | 16 | 29.5 | 418.9 | 170.6 | 14.51 | 14.22 | 0.198 | 24.5 | 203.6
0.049 | 150.1 | 115 | 3 | 2.99 | 3899 | 250.1 | 170.2 | 151.4 | 149.9 | 108.3 | 84.4 | 781.2 | 774.7 | 396.2 | 494.6 | 35.3 | 16 | 29.5 | 420 | 170.2 | 14.49 | 14.22 | 0.2 | 24.58 | 204.9
0.053 | 150 | 115 | 3.02 | 3.03 | 3902 | 249.3 | 170.4 | 151.5 | 149.9 | 108.3 | 84.5 | 780.9 | 774.9 | 394.3 | 492.1 | 35.1 | 15.6 | 29.6 | 421.1 | 170.4 | 14.51 | 14.24 | 0.197 | 24.55 | 203.5
0.049 | 150.1 | 114.9 | 3 | 3.01 | 3902 | 250.8 | 170 | 151.5 | 150 | 108.3 | 84.5 | 781.1 | 774.7 | 396.6 | 494.8 | 35.1 | 15.4 | 29.6 | 419.1 | 170 | 14.47 | 14.2 | 0.18 | 24.72 | 202.9
0.05 | 150.1 | 115 | 3 | 3.01 | 3902 | 248.9 | 170.3 | 151.6 | 150 | 108.3 | 84.5 | 781.1 | 775.1 | 394.1 | 492.3 | 35 | 15.3 | 29.7 | 419.8 | 170.3 | 14.49 | 14.24 | 0.188 | 24.56 | 205
0.046 | 150.1 | 115 | 3 | 2.99 | 3894 | 250.8 | 170.4 | 151.6 | 150.1 | 108.2 | 84.6 | 781.2 | 775.2 | 395.4 | 493.6 | 35.1 | 16 | 29.6 | 420.1 | 170.4 | 14.51 | 14.24 | 0.197 | 24.6 | 204.7
0.047 | 150.1 | 115.1 | 3.01 | 3 | 3903 | 250 | 169.6 | 151.5 | 150 | 108.3 | 84.5 | 781 | 775.4 | 396 | 494 | 35.1 | 16 | 29.6 | 420.2 | 169.6 | 14.48 | 14.24 | 0.203 | 24.54 | 202.6
0.043 | 150.2 | 115 | 2.97 | 3.02 | 3900 | 250.3 | 169.9 | 151.6 | 149.9 | 108.4 | 84.6 | 781.4 | 774.8 | 396.6 | 495.1 | 35.3 | 15.7 | 29.7 | 420.3 | 169.9 | 14.51 | 14.24 | 0.194 | 24.58 | 202.9
0.043 | 150.2 | 114.9 | 3 | 2.99 | 3892 | 250.2 | 170.6 | 151.5 | 149.9 | 108.3 | 84.7 | 781.1 | 775.2 | 396.8 | 495.7 | 35.1 | 15.5 | 29.7 | 418.5 | 170.6 | 14.52 | 14.27 | 0.202 | 24.55 | 203.1
0.049 | 150.1 | 114.9 | 2.97 | 2.94 | 3898 | 250.1 | 169.2 | 151.4 | 150 | 108.2 | 84.4 | 781.2 | 775.3 | 396.8 | 495.5 | 35 | 15.5 | 29.6 | 419.6 | 169.2 | 14.49 | 14.25 | 0.201 | 24.55 | 205.8
0.049 | 150 | 115 | 3.01 | 2.97 | 3901 | 250 | 170.3 | 151.4 | 149.9 | 108.3 | 84.4 | 781 | 775.6 | 397.2 | 496.3 | 35.1 | 15.4 | 29.6 | 420.2 | 170.3 | 14.49 | 14.23 | 0.187 | 24.55 | 202.6
0.042 | 150.2 | 115.3 | 3.01 | 2.98 | 3902 | 250.1 | 169.6 | 151.6 | 150.1 | 108.6 | 84.5 | 781.3 | 775.3 | 393.2 | 490.9 | 35.2 | 16.1 | 29.7 | 419.7 | 169.6 | 14.53 | 14.23 | 0.168 | 24.64 | 204.8
0.047 | 150.1 | 114.9 | 2.99 | 2.99 | 3902 | 249.5 | 170.2 | 151.4 | 149.9 | 108.3 | 84.5 | 781.2 | 775.1 | 394.4 | 492.1 | 35.2 | 16 | 29.7 | 419.9 | 170.2 | 14.48 | 14.24 | 0.178 | 24.59 | 204.1
0.047 | 150.2 | 114.9 | 3.04 | 3.06 | 3898 | 250.3 | 169.6 | 151.6 | 150 | 108.3 | 84.6 | 781.3 | 775 | 396.7 | 495 | 35.2 | 15.6 | 29.8 | 420 | 169.6 | 14.49 | 14.22 | 0.191 | 24.58 | 203.3
0.049 | 150.1 | 114.9 | 3 | 3.03 | 3901 | 250.4 | 170 | 151.5 | 150 | 108.2 | 84.4 | 780.4 | 774.9 | 397.2 | 495.8 | 34.9 | 15.4 | 29.7 | 420.2 | 170 | 14.48 | 14.23 | 0.192 | 24.48 | 204.1
0.048 | 150.1 | 114.9 | 2.96 | 2.96 | 3898 | 249.2 | 169.6 | 151.6 | 149.9 | 108.3 | 84.4 | 780.8 | 775.3 | 395.9 | 493.7 | 34.9 | 15.5 | 29.8 | 417.3 | 169.6 | 14.53 | 14.25 | 0.188 | 24.48 | 203.8
0.045 | 150.1 | 115 | 2.98 | 2.99 | 3900 | 249.9 | 169.8 | 151.4 | 150.2 | 108.3 | 84.6 | 781.9 | 775.3 | 396.8 | 495.3 | 35.2 | 16.1 | 29.6 | 419.6 | 169.8 | 14.53 | 14.23 | 0.176 | 24.58 | 205.7
0.047 | 150.2 | 115.1 | 3 | 3.03 | 3904 | 249.4 | 169.5 | 151.6 | 150 | 108.3 | 84.5 | 781.2 | 775.2 | 394.7 | 492.5 | 35.4 | 15.9 | 29.8 | 420.2 | 169.5 | 14.48 | 14.23 | 0.17 | 24.64 | 204.9
0.048 | 150.1 | 115 | 3.03 | 3.03 | 3901 | 249.4 | 169.8 | 151.6 | 150.2 | 108.3 | 84.6 | 781 | 775.1 | 395.7 | 493.9 | 35.2 | 15.5 | 29.8 | 420.5 | 169.8 | 14.49 | 14.22 | 0.186 | 24.64 | 203.5
0.052 | 150.2 | 115 | 2.98 | 2.96 | 3902 | 249.1 | 169.3 | 151.6 | 150.1 | 108.3 | 84.4 | 780.8 | 775.2 | 395 | 493.4 | 34.9 | 15.4 | 30 | 421 | 169.3 | 14.5 | 14.22 | 0.196 | 24.61 | 204.7
0.05 | 150.1 | 115 | 3 | 3 | 3903 | 249.5 | 169.8 | 151.6 | 150.1 | 108.3 | 84.4 | 780.1 | 775.1 | 394.8 | 492.9 | 35.1 | 15.9 | 30 | 421.1 | 169.8 | 14.49 | 14.21 | 0.19 | 24.51 | 203
0.047 | 150.1 | 114.9 | 2.98 | 3 | 3901 | 249.4 | 170.9 | 151.6 | 149.9 | 108.3 | 84.6 | 781.4 | 775.4 | 395 | 493.1 | 35.2 | 16 | 30 | 420.5 | 170.9 | 14.49 | 14.23 | 0.186 | 24.48 | 205
0.047 | 150.2 | 115 | 3 | 2.98 | 3896 | 249.9 | 170.6 | 151.6 | 150.1 | 108.3 | 84.5 | 780.7 | 774.9 | 395.4 | 494 | 35.2 | 15.8 | 30 | 418.6 | 170.6 | 14.5 | 14.24 | 0.194 | 24.56 | 202.1
0.049 | 150.1 | 115 | 3.01 | 2.98 | 3902 | 250.6 | 169.5 | 151.5 | 149.9 | 108.3 | 84.4 | 781.4 | 775.1 | 396.6 | 495.4 | 35.1 | 15.6 | 30.1 | 419.8 | 169.5 | 14.51 | 14.24 | 0.199 | 24.59 | 204.7
0.054 | 150.1 | 115 | 2.99 | 2.98 | 3901 | 249.6 | 169.9 | 151.4 | 150.1 | 108.3 | 84.3 | 781 | 774.8 | 396.1 | 494.4 | 35.1 | 15.4 | 29.8 | 420.2 | 169.9 | 14.5 | 14.22 | 0.181 | 24.57 | 203.1
0.053 | 150.2 | 115.1 | 3 | 2.98 | 3900 | 249.3 | 169.4 | 151.5 | 150.2 | 108.4 | 84.4 | 781.2 | 774.9 | 396.2 | 494.8 | 35.1 | 15.4 | 30 | 421.3 | 169.4 | 14.49 | 14.22 | 0.194 | 24.49 | 200.3
0.044 | 150.2 | 115 | 3.01 | 3.01 | 3899 | 250.4 | 171.3 | 151.6 | 150.1 | 108.3 | 84.6 | 781.1 | 774.9 | 393.6 | 491.4 | 35.1 | 16.1 | 30.2 | 418.2 | 171.3 | 14.49 | 14.22 | 0.199 | 24.58 | 204
0.049 | 150.3 | 114.9 | 2.99 | 2.99 | 3897 | 249.7 | 170.5 | 151.7 | 150 | 108.2 | 84.5 | 781.4 | 775.1 | 393.5 | 490.9 | 35.3 | 16.1 | 30.2 | 420.2 | 170.5 | 14.51 | 14.21 | 0.203 | 24.57 | 203.1
0.049 | 149.9 | 115.1 | 2.98 | 3 | 3900 | 250.7 | 169.5 | 151.6 | 150 | 108.3 | 84.4 | 781.2 | 775 | 394.9 | 493.2 | 35 | 15.7 | 30.2 | 419.8 | 169.5 | 14.51 | 14.24 | 0.201 | 24.56 | 204.6
0.051 | 150 | 115 | 3 | 2.99 | 3896 | 250.8 | 169.8 | 151.5 | 149.9 | 108.3 | 84.3 | 781.1 | 775.1 | 397.1 | 495.9 | 34.9 | 15.4 | 30.3 | 418.6 | 169.8 | 14.48 | 14.26 | 0.198 | 24.6 | 204.8
0.054 | 150.1 | 115.1 | 2.96 | 2.93 | 3902 | 249.5 | 169.7 | 151.6 | 149.9 | 108.3 | 84.2 | 780.8 | 775.1 | 394.9 | 493.4 | 34.9 | 15.4 | 30.3 | 419.7 | 169.7 | 14.49 | 14.25 | 0.192 | 24.54 | 204
0.05 | 150.1 | 115.1 | 3.02 | 3.03 | 3897 | 250.2 | 169.8 | 151.5 | 149.8 | 108.4 | 84.6 | 781.1 | 774.7 | 395.7 | 493.7 | 35.3 | 16.1 | 30.3 | 419 | 169.8 | 14.49 | 14.24 | 0.176 | 24.53 | 201.6
0.051 | 150.1 | 115 | 2.99 | 3.06 | 3902 | 249.4 | 170.2 | 151.6 | 149.9 | 108.3 | 84.6 | 780.9 | 775 | 395.4 | 493.9 | 35.3 | 16 | 30.2 | 420.7 | 170.2 | 14.5 | 14.23 | 0.182 | 24.62 | 205.2
0.051 | 150.1 | 115.1 | 2.98 | 2.99 | 3901 | 249.7 | 169.3 | 151.5 | 150.1 | 108.4 | 84.4 | 781.1 | 775.4 | 393.9 | 491.6 | 35.1 | 15.6 | 29.9 | 418.8 | 169.3 | 14.51 | 14.25 | 0.189 | 24.54 | 202.4
0.053 | 150.2 | 115 | 2.98 | 2.97 | 3900 | 250.1 | 169.6 | 151.6 | 150.1 | 108.3 | 84.3 | 781 | 774.9 | 395.5 | 494.2 | 34.9 | 15.4 | 29.8 | 420 | 169.6 | 14.5 | 14.23 | 0.185 | 24.5 | 205.1
0.05 | 150.2 | 115 | 2.95 | 2.96 | 3900 | 250.1 | 170 | 151.7 | 150.1 | 108.3 | 84.3 | 780.7 | 774.9 | 394.3 | 492.5 | 35.1 | 15.5 | 30 | 420.5 | 170 | 14.5 | 14.25 | 0.195 | 24.51 | 202.1
0.046 | 149.9 | 114.9 | 3 | 2.98 | 3899 | 249.9 | 169.8 | 151.4 | 149.9 | 108.3 | 84.5 | 781.1 | 775.2 | 395.5 | 494.1 | 35.1 | 16.1 | 30.1 | 419.4 | 169.8 | 14.5 | 14.25 | 0.19 | 24.52 | 202.2
0.047 | 150.1 | 114.9 | 2.99 | 3 | 3901 | 249.7 | 170.3 | 151.5 | 149.9 | 108.3 | 84.5 | 780.9 | 775.4 | 396.2 | 494.7 | 35.2 | 16 | 30.3 | 418.8 | 170.3 | 14.52 | 14.26 | 0.18 | 24.48 | 203.4
0.052 | 150 | 114.9 | 2.96 | 3.01 | 3900 | 249.8 | 170 | 151.4 | 150.1 | 108.3 | 84.5 | 780.9 | 775.3 | 396.8 | 495.6 | 35.1 | 15.6 | 30.2 | 419.8 | 170 | 14.5 | 14.21 | 0.199 | 24.56 | 202.8
0.054 | 150.1 | 115.1 | 3.01 | 2.99 | 3899 | 249.9 | 169.7 | 151.4 | 150 | 108.3 | 84.3 | 780.7 | 775.1 | 397.3 | 496.3 | 35 | 15.5 | 30.3 | 420.1 | 169.7 | 14.49 | 14.24 | 0.197 | 24.6 | 204.7
0.054 | 150.2 | 115.1 | 3.01 | 2.98 | 3897 | 250.1 | 169.8 | 151.6 | 150.2 | 108.3 | 84.3 | 781.2 | 775.2 | 396 | 494.5 | 35.1 | 15.4 | 30.3 | 419.5 | 169.8 | 14.53 | 14.24 | 0.191 | 24.57 | 203.6
0.051 | 150.1 | 114.9 | 3.01 | 2.98 | 3897 | 249.5 | 170.5 | 151.6 | 150.2 | 108.3 | 84.4 | 781.3 | 775.1 | 394.9 | 493 | 35.2 | 16 | 30.1 | 420.1 | 170.5 | 14.52 | 14.22 | 0.185 | 24.43 | 203.2
0.046 | 150.3 | 114.9 | 3.01 | 3.03 | 3900 | 250.1 | 170.2 | 151.7 | 150.1 | 108.3 | 84.6 | 781.4 | 775.2 | 395.6 | 493.6 | 35.2 | 16.1 | 29.8 | 419.8 | 170.2 | 14.5 | 14.23 | 0.191 | 24.56 | 204
0.054 | 149.9 | 115.1 | 2.98 | 3.02 | 3902 | 249.8 | 169.2 | 151.5 | 150.1 | 108.4 | 84.5 | 781.3 | 775.3 | 393.3 | 491.2 | 35.1 | 15.8 | 29.9 | 417.7 | 169.2 | 14.48 | 14.23 | 0.189 | 24.38 | 206.6
0.05 | 149.9 | 115.1 | 3 | 2.99 | 3900 | 250.8 | 170.3 | 151.4 | 149.8 | 108.3 | 84.3 | 780.7 | 775.2 | 395.9 | 494.4 | 34.9 | 15.6 | 29.8 | 419.2 | 170.3 | 14.49 | 14.24 | 0.182 | 24.52 | 202.8
0.054 | 150.1 | 115 | 3.02 | 3 | 3903 | 248.7 | 169.8 | 151.6 | 150 | 108.2 | 84.3 | 780.7 | 775.1 | 395.5 | 493.8 | 35.2 | 15.4 | 29.9 | 418 | 169.8 | 14.51 | 14.23 | 0.191 | 24.47 | 203.9
0.051 | 150.1 | 115 | 3.01 | 3.02 | 3900 | 250.3 | 169.2 | 151.6 | 149.9 | 108.3 | 84.4 | 781.4 | 774.7 | 397.1 | 495.3 | 35.1 | 15.4 | 30.2 | 419.5 | 169.2 | 14.47 | 14.25 | 0.197 | 24.41 | 204.5
0.047 | 150.1 | 115 | 2.99 | 3.01 | 3904 | 249.4 | 169.4 | 151.5 | 149.9 | 108.3 | 84.5 | 781.4 | 774.9 | 395.4 | 493.6 | 35.1 | 16.1 | 30.3 | 420.6 | 169.4 | 14.48 | 14.22 | 0.194 | 24.56 | 203.2
0.05 | 149.9 | 114.9 | 3 | 3.01 | 3899 | 250.6 | 170.5 | 151.4 | 149.9 | 108.3 | 84.6 | 780.9 | 774.9 | 394 | 491.9 | 35.2 | 16 | 30.4 | 417.2 | 170.5 | 14.54 | 14.29 | 0.172 | 24.34 | 203.3
0.054 | 150.2 | 115 | 3 | 3.01 | 3902 | 249.2 | 169.9 | 151.6 | 149.9 | 108.2 | 84.4 | 781.1 | 775.1 | 395.3 | 493.8 | 34.9 | 15.6 | 30.1 | 420.4 | 169.9 | 14.48 | 14.22 | 1.424 | 24.49 | 202.8
0.058 | 150.2 | 115 | 3 | 2.97 | 3899 | 250.7 | 170 | 151.7 | 150.1 | 108.3 | 84.2 | 781.4 | 774.9 | 394.7 | 493.2 | 35 | 15.4 | 30 | 418.6 | 170 | 14.53 | 14.24 | 1.443 | 24.48 | 204.1
0.054 | 150.3 | 115.1 | 3.01 | 2.96 | 3904 | 249.4 | 169.3 | 151.6 | 150 | 108.4 | 84.3 | 781.1 | 774.6 | 396.5 | 495 | 35.1 | 15.5 | 29.7 | 419 | 169.3 | 14.5 | 14.23 | 0.268 | 24.46 | 203.6
0.047 | 150.1 | 115 | 3.03 | 3.04 | 3898 | 251.1 | 170.6 | 151.6 | 150.1 | 108.3 | 84.6 | 781.4 | 774.9 | 395.5 | 493.9 | 35.2 | 16.1 | 29.7 | 419.1 | 170.6 | 14.5 | 14.2 | 0.177 | 24.56 | 203.3
0.048 | 149.9 | 115 | 2.97 | 3.01 | 3902 | 249.3 | 170.1 | 151.6 | 150.2 | 108.3 | 84.5 | 780.9 | 775.2 | 395.9 | 493.9 | 35.2 | 16 | 29.7 | 418.1 | 170.1 | 14.49 | 14.23 | 0.188 | 24.71 | 203.8
0.055 | 149.9 | 115 | 2.99 | 3.03 | 3901 | 250.4 | 169.8 | 151.5 | 150 | 108.3 | 84.4 | 781.2 | 775.1 | 394.9 | 493.2 | 35.1 | 15.6 | 29.7 | 420 | 169.8 | 14.47 | 14.22 | 0.186 | 24.46 | 203.4
0.06 | 150.1 | 114.9 | 3.03 | 2.99 | 3900 | 249.7 | 169.8 | 151.4 | 149.8 | 108.2 | 84.3 | 781.1 | 774.7 | 395.1 | 493.4 | 34.9 | 15.4 | 29.9 | 418.9 | 169.8 | 14.48 | 14.24 | 0.161 | 24.54 | 202.9
0.048 | 150.1 | 115.1 | 3.02 | 3 | 3899 | 249.8 | 170.2 | 151.5 | 149.8 | 108.3 | 84.4 | 781.3 | 774.8 | 395.4 | 493.4 | 35 | 15.6 | 29.9 | 417.7 | 170.2 | 14.51 | 14.23 | 0.175 | 24.53 | 203.7
0.049 | 150.1 | 115.1 | 3.02 | 3.01 | 3899 | 249.5 | 169.8 | 151.5 | 150 | 108.3 | 84.6 | 781.4 | 775.5 | 395 | 492.7 | 35.2 | 16.1 | 29.9 | 419.7 | 169.8 | 14.5 | 14.23 | 0.172 | 24.55 | 203.8
0.05 | 150.1 | 115.1 | 3.02 | 3.02 | 3902 | 250 | 169.9 | 151.5 | 150.1 | 108.3 | 84.4 | 781.6 | 775.6 | 395.2 | 494.2 | 35.3 | 15.8 | 29.9 | 418.9 | 169.9 | 14.48 | 14.23 | 0.164 | 24.54 | 204.5
0.055 | 150.2 | 115.1 | 3 | 3.03 | 3904 | 250.6 | 168.8 | 151.6 | 150.1 | 108.3 | 84.3 | 781.3 | 775.5 | 394.2 | 492.4 | 35.2 | 15.6 | 30 | 419.6 | 168.8 | 14.48 | 14.2 | 0.167 | 24.57 | 204.8
0.056 | 150.2 | 115 | 2.99 | 2.98 | 3896 | 249.6 | 169.6 | 151.6 | 150 | 108.3 | 84.4 | 781.2 | 775.6 | 394.7 | 492.8 | 34.9 | 15.5 | 30.1 | 417.5 | 169.6 | 14.53 | 14.25 | 0.174 | 24.48 | 203.4
0.059 | 150.1 | 115.1 | 2.97 | 3 | 3899 | 249 | 170.6 | 151.6 | 149.9 | 108.3 | 84.2 | 781.1 | 775.1 | 394.2 | 492.2 | 34.9 | 15.5 | 29.9 | 418.1 | 170.6 | 14.49 | 14.23 | 0.178 | 24.55 | 204.5
0.053 | 150.1 | 114.9 | 3.03 | 3.01 | 3909 | 249.2 | 169.5 | 151.7 | 150.1 | 108.2 | 84.5 | 781.3 | 775.5 | 394.9 | 493.4 | 35.1 | 16.1 | 30 | 420.1 | 169.5 | 14.48 | 14.22 | 0.169 | 24.6 | 202.2
0.047 | 150.1 | 115 | 3.01 | 2.99 | 3901 | 249.8 | 169.2 | 151.6 | 150.1 | 108.3 | 84.6 | 781.3 | 775.3 | 394.8 | 493.1 | 35.2 | 16 | 29.9 | 418.8 | 169.2 | 14.51 | 14.25 | 0.173 | 24.53 | 204.8
0.056 | 150.1 | 114.9 | 2.99 | 2.96 | 3898 | 250.3 | 170.4 | 151.6 | 149.9 | 108.3 | 84.3 | 781.3 | 774.9 | 395.8 | 494.2 | 35.2 | 15.6 | 29.9 | 419 | 170.4 | 14.48 | 14.22 | 0.181 | 24.47 | 204.8
0.063 | 150.1 | 114.9 | 3.02 | 2.97 | 3896 | 249.3 | 169.7 | 151.6 | 149.9 | 108.3 | 84.2 | 780.9 | 774.9 | 396.7 | 494.9 | 35.1 | 15.5 | 29.9 | 419.9 | 169.7 | 14.48 | 14.21 | 0.184 | 24.44 | 205
0.056 | 150.1 | 114.9 | 2.99 | 3 | 3903 | 250.1 | 170.2 | 151.6 | 149.9 | 108.3 | 84.3 | 781.4 | 775.1 | 395.6 | 493.8 | 34.9 | 15.4 | 29.8 | 419 | 170.2 | 14.51 | 14.24 | 0.178 | 24.5 | 203.6
0.049 | 150.1 | 114.9 | 3.02 | 2.98 | 3903 | 249.3 | 170.5 | 151.5 | 150 | 108.2 | 84.4 | 781.3 | 775 | 396.2 | 494.8 | 35 | 16.1 | 29.7 | 419.9 | 170.5 | 14.5 | 14.23 | 0.176 | 24.61 | 205.9
0.051 | 150.1 | 115.1 | 2.99 | 3.01 | 3902 | 249.8 | 170.3 | 151.7 | 150.1 | 108.3 | 84.4 | 781.5 | 775.3 | 395.6 | 493.9 | 35.3 | 15.9 | 29.9 | 419.1 | 170.3 | 14.5 | 14.24 | 0.181 | 24.48 | 203.4
0.053 | 150.1 | 115.1 | 2.99 | 3 | 3903 | 250.1 | 169.4 | 151.6 | 149.9 | 108.4 | 84.5 | 781.3 | 775.3 | 396 | 494.2 | 35.3 | 15.6 | 29.9 | 417.8 | 169.4 | 14.54 | 14.24 | 0.183 | 24.36 | 203.7
0.058 | 150.1 | 115 | 2.96 | 2.97 | 3898 | 249.9 | 169.9 | 151.4 | 149.9 | 108.3 | 84.3 | 781.1 | 775.2 | 396.3 | 494.9 | 35.1 | 15.5 | 29.8 | 418.6 | 169.9 | 14.49 | 14.21 | 0.175 | 24.57 | 206.1
0.049 | 150 | 115 | 3.03 | 3.02 | 3894 | 251.4 | 169.3 | 151.4 | 149.9 | 108.3 | 84.3 | 781.5 | 774.9 | 395.1 | 493.1 | 34.9 | 15.4 | 29.8 | 420 | 169.3 | 14.5 | 14.24 | 0.185 | 24.58 | 205.4
0.046 | 150.1 | 115 | 3.02 | 3.01 | 3899 | 249.6 | 170.2 | 151.4 | 149.9 | 108.3 | 84.4 | 781 | 775.2 | 395.5 | 493.8 | 35 | 16.1 | 30 | 418.6 | 170.2 | 14.48 | 14.23 | 0.184 | 24.55 | 204.8
0.047 | 150.1 | 115 | 3 | 3 | 3902 | 248.9 | 170 | 151.5 | 150.1 | 108.3 | 84.4 | 781.2 | 775.3 | 397.1 | 495.7 | 35.2 | 16.1 | 30 | 419.1 | 170 | 14.48 | 14.22 | 0.19 | 24.54 | 203.9
0.046 | 150.1 | 115 | 2.99 | 2.99 | 3898 | 250.4 | 170 | 151.5 | 150.1 | 108.3 | 84.5 | 781.8 | 774.9 | 395 | 493 | 35.2 | 15.6 | 30 | 420 | 170 | 14.51 | 14.25 | 0.178 | 24.59 | 203.4
0.045 | 150.2 | 115 | 3.01 | 3.01 | 3900 | 250.6 | 169.7 | 151.6 | 150 | 108.3 | 84.4 | 781.6 | 775 | 395.2 | 493.4 | 35.1 | 15.5 | 30 | 418.6 | 169.7 | 14.52 | 14.26 | 0.191 | 24.39 | 204.7
0.049 | 150.2 | 115 | 3.03 | 2.97 | 3902 | 250.1 | 170.4 | 151.6 | 150.2 | 108.3 | 84.4 | 781.4 | 774.8 | 395.5 | 493.7 | 35 | 15.4 | 30 | 420.6 | 170.4 | 14.48 | 14.22 | 0.191 | 24.46 | 201.9
0.05 | 150.1 | 115 | 2.98 | 3.02 | 3896 | 249.5 | 169.6 | 151.6 | 150.1 | 108.3 | 84.4 | 781.6 | 774.7 | 394.2 | 491.5 | 35.2 | 15.5 | 30.1 | 419 | 169.6 | 14.54 | 14.24 | 0.187 | 24.49 | 203.5
0.042 | 149.9 | 115 | 3.01 | 3.05 | 3901 | 249.5 | 170.5 | 151.5 | 149.9 | 108.3 | 84.5 | 781.2 | 775.1 | 393.9 | 491.1 | 35.3 | 16.1 | 30 | 416.4 | 170.5 | 14.5 | 14.26 | 0.185 | 24.55 | 203.9
0.045 | 149.9 | 114.9 | 2.99 | 3.01 | 3902 | 249.5 | 170.6 | 151.4 | 149.8 | 108.3 | 84.6 | 781.1 | 775.3 | 397.4 | 496 | 35.1 | 16 | 29.8 | 419.9 | 170.6 | 14.49 | 14.25 | 0.193 | 24.56 | 203.1
0.05 | 150.1 | 115.1 | 2.99 | 3.03 | 3902 | 249.9 | 169.5 | 151.5 | 150 | 108.4 | 84.5 | 781.3 | 775.6 | 396.7 | 494.9 | 35 | 15.6 | 29.9 | 418.6 | 169.5 | 14.51 | 14.22 | 0.183 | 24.58 | 202.9
0.047 | 150.2 | 115.1 | 2.99 | 2.96 | 3896 | 249.9 | 170.3 | 151.6 | 150 | 108.3 | 84.3 | 781.1 | 775.2 | 396.4 | 494.9 | 34.9 | 15.5 | 29.9 | 418.8 | 170.3 | 14.5 | 14.23 | 0.184 | 24.54 | 201.4
0.052 | 150.1 | 115 | 2.98 | 3 | 3903 | 248 | 170 | 151.5 | 149.9 | 108.3 | 84.3 | 781.1 | 775 | 396.4 | 494.2 | 35.1 | 15.4 | 29.8 | 418.5 | 170 | 14.52 | 14.23 | 0.167 | 24.34 | 203
0.045 | 150.2 | 114.9 | 3.02 | 3.01 | 3903 | 249.8 | 170.9 | 151.6 | 150.2 | 108.3 | 84.5 | 780.7 | 774.8 | 394.7 | 492.3 | 35.3 | 16 | 29.9 | 419.3 | 170.9 | 14.5 | 14.23 | 0.17 | 24.5 | 203.2
0.047 | 150.1 | 115 | 3.02 | 3.02 | 3898 | 250.3 | 170.3 | 151.4 | 150.1 | 108.3 | 84.6 | 781.1 | 774.9 | 395.2 | 492.9 | 35.2 | 16.1 | 29.7 | 419.4 | 170.3 | 14.48 | 14.24 | 0.173 | 24.55 | 204.5
0.047 | 150.1 | 115 | 3.01 | 3.02 | 3898 | 250.5 | 170 | 151.5 | 150.1 | 108.3 | 84.5 | 781.3 | 775.2 | 396.6 | 494.8 | 35.1 | 15.7 | 29.9 | 419.4 | 170 | 14.5 | 14.25 | 0.179 | 24.55 | 205.3
0.051 | 150.2 | 115.1 | 3 | 3 | 3902 | 249.4 | 170.3 | 151.6 | 150.1 | 108.3 | 84.3 | 781.7 | 774.9 | 394 | 491.7 | 35 | 15.5 | 30 | 417.9 | 170.3 | 14.52 | 14.22 | 0.162 | 24.59 | 204.2
0.052 | 150.1 | 115.1 | 2.99 | 2.97 | 3900 | 250.5 | 169.4 | 151.5 | 150.1 | 108.3 | 84.3 | 781.3 | 774.7 | 393.3 | 490.9 | 34.9 | 15.4 | 29.9 | 419.8 | 169.4 | 14.48 | 14.23 | 0.173 | 24.6 | 203.4
0.047 | 150.1 | 115.1 | 2.99 | 2.98 | 3904 | 249.6 | 169.3 | 151.6 | 150.1 | 108.3 | 84.5 | 781.1 | 775.1 | 397.1 | 495.9 | 35.2 | 16 | 29.9 | 420.5 | 169.3 | 14.49 | 14.25 | 0.174 | 24.55 | 204.4
0.047 | 149.9 | 115 | 3.01 | 3.02 | 3898 | 250 | 170.9 | 151.5 | 149.9 | 108.4 | 84.5 | 781.4 | 774.9 | 395.2 | 493.5 | 35.2 | 16.1 | 29.9 | 418.5 | 170.9 | 14.51 | 14.22 | 0.175 | 24.58 | 205.3
0.05 | 149.9 | 115 | 3.01 | 3.01 | 3899 | 250.2 | 169.9 | 151.5 | 150.1 | 108.3 | 84.4 | 781.3 | 775.2 | 394.4 | 492 | 35.1 | 15.6 | 29.8 | 419.3 | 169.9 | 14.53 | 14.24 | 0.162 | 24.58 | 203.4
0.053 | 150 | 115.1 | 2.99 | 3.02 | 3898 | 250 | 169.5 | 151.5 | 150.1 | 108.4 | 84.4 | 781.4 | 774.9 | 395.5 | 494.3 | 35 | 15.4 | 29.9 | 419.6 | 169.5 | 14.5 | 14.22 | 0.161 | 24.51 | 205.3
0.05 | 150.1 | 115.1 | 2.97 | 2.97 | 3895 | 250.8 | 170.3 | 151.5 | 150 | 108.4 | 84.2 | 781.3 | 774.9 | 397.3 | 496 | 35.1 | 15.5 | 29.8 | 418.9 | 170.3 | 14.5 | 14.24 | 0.169 | 24.5 | 202
0.046 | 150.1 | 115 | 2.98 | 2.98 | 3897 | 250.5 | 169.7 | 151.4 | 150 | 108.3 | 84.4 | 781.3 | 775.1 | 394.9 | 492.6 | 35.1 | 16.1 | 29.8 | 419.6 | 169.7 | 14.5 | 14.24 | 0.174 | 24.6 | 203.7
0.046 | 150.1 | 115.1 | 3.01 | 3.02 | 3902 | 250.2 | 169.7 | 151.5 | 150.1 | 108.3 | 84.6 | 781.3 | 775.1 | 395.7 | 494.2 | 35.2 | 15.9 | 30 | 418.6 | 169.7 | 14.49 | 14.24 | 0.17 | 24.49 | 202
0.055 | 150.2 | 115 | 3.02 | 2.99 | 3896 | 249.9 | 170.8 | 151.6 | 150.1 | 108.2 | 84.3 | 781 | 775.3 | 395 | 492.9 | 35.1 | 15.5 | 29.9 | 419.4 | 170.8 | 14.48 | 14.22 | 0.171 | 24.79 | 202
0.056 | 150.2 | 115 | 3.01 | 2.99 | 3897 | 250 | 170 | 151.6 | 150.1 | 108.3 | 84.2 | 780.9 | 775 | 394.5 | 492.5 | 35 | 15.4 | 29.9 | 419.7 | 170 | 14.48 | 14.22 | 0.174 | 24.57 | 202.6
0.05 | 150.2 | 115.1 | 2.98 | 2.96 | 3899 | 249.8 | 169.1 | 151.6 | 149.9 | 108.3 | 84.4 | 781.2 | 775.2 | 395.2 | 493.3 | 35.1 | 16 | 30 | 418.4 | 169.1 | 14.51 | 14.27 | 0.175 | 24.35 | 202.6
0.052 | 149.9 | 115 | 3 | 3 | 3903 | 249.8 | 169.8 | 151.6 | 149.9 | 108.3 | 84.4 | 781.8 | 774.9 | 392.8 | 490.4 | 35.1 | 16.1 | 29.8 | 419.9 | 169.8 | 14.48 | 14.21 | 0.17 | 24.62 | 203.5
0.06 | 149.9 | 115.1 | 3.01 | 3.04 | 3896 | 249.6 | 170.6 | 151.4 | 150 | 108.4 | 84.5 | 781.6 | 775.1 | 396.8 | 495.3 | 35.2 | 15.6 | 29.9 | 419.2 | 170.6 | 14.51 | 14.25 | 0.179 | 24.57 | 205.4
0.058 | 150.2 | 115 | 2.97 | 2.99 | 3899 | 249.8 | 169.8 | 151.6 | 149.9 | 108.3 | 84.5 | 781.6 | 774.8 | 394.1 | 492.1 | 35.1 | 15.5 | 30 | 418.1 | 169.8 | 14.51 | 14.27 | 0.189 | 24.56 | 203.8
0.062 | 150.1 | 115 | 2.98 | 2.97 | 3901 | 250.4 | 170.4 | 151.6 | 149.9 | 108.3 | 84.3 | 781.4 | 775.3 | 395.7 | 494 | 34.9 | 15.4 | 29.8 | 419.7 | 170.4 | 14.47 | 14.22 | 0.191 | 24.54 | 203.4
0.054 | 150.1 | 115 | 3 | 2.97 | 3903 | 249.1 | 169.4 | 151.6 | 149.9 | 108.2 | 84.4 | 781.4 | 774.9 | 394.3 | 492.4 | 35.2 | 15.9 | 29.8 | 420 | 169.4 | 14.5 | 14.23 | 0.176 | 24.59 | 201.9
0.048 | 150.1 | 115.1 | 2.97 | 2.97 | 3898 | 250.5 | 170 | 151.6 | 150 | 108.3 | 84.5 | 781.9 | 774.7 | 395.5 | 493.6 | 35.2 | 16.1 | 29.8 | 417.6 | 170 | 14.49 | 14.25 | 0.175 | 24.57 | 204
0.056 | 150.1 | 115.1 | 3 | 3.02 | 3898 | 250 | 170.1 | 151.6 | 150.1 | 108.3 | 84.5 | 781.3 | 774.8 | 394.2 | 492.3 | 35.2 | 15.9 | 29.9 | 420 | 170.1 | 14.49 | 14.23 | 0.191 | 24.57 | 202.8
0.057 | 150.1 | 114.9 | 2.99 | 2.97 | 3902 | 250.2 | 170.1 | 151.5 | 149.9 | 108.2 | 84.4 | 781.6 | 774.6 | 393.3 | 490.8 | 34.9 | 15.6 | 29.9 | 418.7 | 170.1 | 14.5 | 14.22 | 0.197 | 24.59 | 204
0.054 | 150.2 | 115 | 3.01 | 2.95 | 3899 | 249.5 | 170.1 | 151.6 | 150.2 | 108.3 | 84.3 | 781.6 | 774.7 | 394.2 | 492.1 | 35.2 | 15.4 | 30 | 419 | 170.1 | 14.5 | 14.24 | 0.191 | 24.7 | 204
0.049 | 150.1 | 115 | 3 | 3 | 3901 | 250.3 | 170.6 | 151.6 | 150 | 108.3 | 84.2 | 781.4 | 774.7 | 395.9 | 493.9 | 35.1 | 15.9 | 29.9 | 420.3 | 170.6 | 14.49 | 14.23 | 0.185 | 24.62 | 204.4
0.046 | 149.9 | 115 | 3.02 | 3.03 | 3902 | 250 | 169.9 | 151.4 | 150.1 | 108.3 | 84.6 | 781.3 | 775.1 | 395.5 | 493.8 | 35.1 | 16.2 | 30 | 419.6 | 169.9 | 14.49 | 14.22 | 0.192 | 24.51 | 204.7
0.048 | 149.9 | 114.9 | 3 | 3.05 | 3898 | 250.9 | 170.7 | 151.5 | 149.9 | 108.3 | 84.6 | 781.8 | 775.1 | 397.3 | 495.8 | 35.1 | 15.8 | 30.1 | 417.4 | 170.7 | 14.51 | 14.25 | 0.201 | 24.63 | 204.2
0.048 | 150 | 115.1 | 3 | 3.02 | 3901 | 250 | 170.9 | 151.5 | 149.9 | 108.4 | 84.5 | 781.3 | 775.1 | 393.8 | 491.7 | 34.9 | 15.5 | 30 | 419.8 | 170.9 | 14.52 | 14.25 | 0.198 | 24.63 | 204.7
0.045 | 150.1 | 115 | 3.02 | 3.03 | 3902 | 250.9 | 170.5 | 151.5 | 150.1 | 108.2 | 84.5 | 781.3 | 775.2 | 393.3 | 490.9 | 35.1 | 15.4 | 30 | 419.4 | 170.5 | 14.48 | 14.22 | 0.2 | 24.57 | 203
0.047 | 150.2 | 114.9 | 2.97 | 2.95 | 3903 | 249.8 | 169.6 | 151.6 | 150 | 108.3 | 84.4 | 781.2 | 774.9 | 395.9 | 494.7 | 35.2 | 15.8 | 30.1 | 418.5 | 169.6 | 14.5 | 14.22 | 0.187 | 24.55 | 203.9
0.043 | 150.2 | 115 | 3.02 | 2.98 | 3901 | 250.1 | 170.2 | 151.6 | 150.1 | 108.3 | 84.5 | 781.7 | 775.3 | 395.4 | 493.7 | 35.2 | 16.2 | 30.1 | 419.8 | 170.2 | 14.5 | 14.21 | 0.186 | 24.63 | 204.5
0.052 | 150.1 | 114.9 | 3.03 | 3.02 | 3898 | 250 | 170.8 | 151.6 | 149.9 | 108.3 | 84.6 | 781.6 | 775 | 395.2 | 493.6 | 35.1 | 15.8 | 30 | 418.8 | 170.8 | 14.47 | 14.22 | 0.185 | 24.52 | 202.5
0.049 | 150 | 114.9 | 3.01 | 3.02 | 3904 | 250.7 | 170.2 | 151.6 | 149.9 | 108.3 | 84.5 | 781.7 | 775.1 | 395.7 | 494 | 35.1 | 15.5 | 30.1 | 418.7 | 170.2 | 14.47 | 14.22 | 0.184 | 24.55 | 204
0.056 | 150.1 | 115 | 3.03 | 3 | 3899 | 249.7 | 170.1 | 151.4 | 150 | 108.3 | 84.4 | 781.6 | 775 | 395 | 492.6 | 34.9 | 15.4 | 30 | 419.3 | 170.1 | 14.49 | 14.21 | 0.18 | 24.59 | 203.3
0.046 | 150 | 114.9 | 3 | 2.97 | 3900 | 250.9 | 170.6 | 151.4 | 150 | 108.2 | 84.3 | 781.3 | 774.4 | 396.7 | 494.9 | 35.1 | 16.1 | 30 | 419.5 | 170.6 | 14.48 | 14.22 | 0.172 | 24.56 | 204.4
0.049 | 150.1 | 114.9 | 3 | 3.03 | 3902 | 250.1 | 170.6 | 151.4 | 149.9 | 108.2 | 84.6 | 781.4 | 774.5 | 397.1 | 495.8 | 35.2 | 16 | 30 | 419.3 | 170.6 | 14.49 | 14.22 | 0.18 | 24.55 | 205.6
0.051 | 150.1 | 114.9 | 3.01 | 3.04 | 3900 | 249.9 | 170.6 | 151.6 | 150.2 | 108.2 | 84.5 | 781.4 | 774.8 | 395.6 | 494 | 35.1 | 15.6 | 30 | 418.1 | 170.6 | 14.51 | 14.22 | 0.189 | 24.65 | 204.6
0.051 | 150.1 | 115 | 3.02 | 2.98 | 3900 | 249.3 | 170.4 | 151.4 | 150 | 108.3 | 84.3 | 781.4 | 774.6 | 392.7 | 490.1 | 35.1 | 15.4 | 30 | 420 | 170.4 | 14.49 | 14.22 | 0.18 | 24.56 | 203.4
0.049 | 150.2 | 115 | 2.97 | 2.98 | 3905 | 249.7 | 169.5 | 151.6 | 150.1 | 108.2 | 84.4 | 781.4 | 775.1 | 394.1 | 492.1 | 35.1 | 15.4 | 30.1 | 419.4 | 169.5 | 14.5 | 14.25 | 0.191 | 24.58 | 203.5
0.047 | 150.1 | 115.1 | 3.02 | 3 | 3902 | 248.7 | 170 | 151.6 | 150 | 108.3 | 84.5 | 781.1 | 774.9 | 394.9 | 492.6 | 35.1 | 16 | 30.1 | 419.5 | 170 | 14.49 | 14.22 | 0.193 | 24.54 | 205
0.048 | 150.2 | 115.1 | 3.01 | 3.04 | 3898 | 249.6 | 169.6 | 151.7 | 150.2 | 108.4 | 84.6 | 780.9 | 775.3 | 397.6 | 496.7 | 35.2 | 16.1 | 29.9 | 420.3 | 169.6 | 14.51 | 14.21 | 0.185 | 24.49 | 205.2
0.05 | 150.2 | 115.1 | 2.98 | 3.02 | 3897 | 250.4 | 169.8 | 151.6 | 150.2 | 108.3 | 84.6 | 781.2 | 774.9 | 395.4 | 493.5 | 35.2 | 15.7 | 30.1 | 418.2 | 169.8 | 14.53 | 14.25 | 0.168 | 24.48 | 204.9
0.052 | 150 | 115.1 | 2.99 | 2.97 | 3903 | 250.1 | 170 | 151.6 | 149.9 | 108.3 | 84.3 | 781.1 | 775.1 | 396.5 | 495 | 35.1 | 15.5 | 30.2 | 417.3 | 170 | 14.51 | 14.26 | 0.164 | 24.52 | 204.6
0.055 | 149.9 | 115 | 3 | 2.99 | 3904 | 249.9 | 169.7 | 151.5 | 149.9 | 108.3 | 84.2 | 781.1 | 775.3 | 394.8 | 492.7 | 35.1 | 15.4 | 30.1 | 419.8 | 169.7 | 14.5 | 14.22 | 0.185 | 24.61 | 203.6
0.046 | 150.1 | 114.9 | 3.04 | 3.04 | 3898 | 250.3 | 169.6 | 151.4 | 150.1 | 108.3 | 84.5 | 781 | 774.8 | 395.9 | 493.7 | 35.1 | 16.1 | 30.1 | 418.2 | 169.6 | 14.51 | 14.25 | 0.193 | 24.54 | 204.8
0.052 | 150 | 114.9 | 3.01 | 3.01 | 3900 | 250.6 | 170.7 | 151.4 | 149.9 | 108.2 | 84.4 | 780.9 | 775 | 395.3 | 493.9 | 35.1 | 16.1 | 30 | 418.9 | 170.7 | 14.53 | 14.24 | 0.187 | 24.52 | 204.3
0.05 | 150.1 | 115 | 3.04 | 3.02 | 3901 | 250 | 170.1 | 151.5 | 150 | 108.3 | 84.4 | 781.1 | 774.7 | 393.7 | 491.5 | 35.1 | 15.6 | 30.1 | 419.1 | 170.1 | 14.49 | 14.23 | 0.185 | 24.77 | 203.5
0.056 | 150.1 | 114.9 | 2.99 | 3.01 | 3896 | 250.1 | 169.3 | 151.5 | 150 | 108.3 | 84.4 | 781.2 | 774.7 | 397.1 | 496.1 | 35.1 | 15.4 | 30 | 418.3 | 169.3 | 14.52 | 14.24 | 0.19 | 24.55 | 203.5
0.052 | 150.2 | 115 | 2.95 | 2.94 | 3894 | 249.8 | 170.5 | 151.6 | 150.2 | 108.3 | 84.3 | 781.4 | 774.7 | 393 | 490.1 | 35.1 | 15.6 | 30.1 | 418.6 | 170.5 | 14.52 | 14.23 | 0.191 | 24.47 | 202.3
0.048 | 150.1 | 115.1 | 3.02 | 3.01 | 3900 | 250.6 | 170.1 | 151.7 | 150.2 | 108.3 | 84.5 | 781.3 | 774.8 | 395 | 492.8 | 35 | 16.1 | 30.1 | 417.9 | 170.1 | 14.48 | 14.27 | 0.188 | 24.41 | 202.9
0.051 | 149.9 | 115 | 3 | 2.99 | 3894 | 250.2 | 169.7 | 151.4 | 150.1 | 108.3 | 84.3 | 781.3 | 775.3 | 395.4 | 493.3 | 35.1 | 15.9 | 30 | 419.4 | 169.7 | 14.51 | 14.2 | 0.181 | 24.49 | 204
0.051 | 150 | 115.1 | 2.97 | 3 | 3901 | 250.5 | 169.9 | 151.5 | 150 | 108.3 | 84.4 | 781.2 | 775.1 | 394.9 | 493.1 | 35.1 | 15.5 | 30.2 | 418.5 | 169.9 | 14.49 | 14.25 | 0.191 | 24.52 | 203.7
0.055 | 150.1 | 115.1 | 2.98 | 2.98 | 3896 | 250.5 | 170.2 | 151.5 | 149.9 | 108.3 | 84.3 | 780.9 | 774.4 | 395.4 | 493.3 | 35 | 15.4 | 30.1 | 418.8 | 170.2 | 14.52 | 14.22 | 0.199 | 24.69 | 203.1
0.051 | 150.2 | 115.1 | 3.03 | 3.06 | 3899 | 250.4 | 169.9 | 151.6 | 150.3 | 108.3 | 84.5 | 781.6 | 775.2 | 396.1 | 494.5 | 35.2 | 16 | 30 | 420.2 | 169.9 | 14.45 | 14.19 | 0.186 | 24.61 | 203.1
0.048 | 150.1 | 115.1 | 2.97 | 3.02 | 3899 | 249.4 | 170.3 | 151.5 | 150.2 | 108.2 | 84.6 | 781.6 | 774.5 | 395.3 | 493.6 | 35.2 | 16.1 | 29.9 | 418.2 | 170.3 | 14.48 | 14.22 | 0.183 | 24.59 | 204.5
0.049 | 150.1 | 115.1 | 2.95 | 2.97 | 3902 | 250.9 | 170.4 | 151.6 | 150 | 108.3 | 84.4 | 781.6 | 774.7 | 395 | 493.1 | 35.1 | 15.7 | 29.9 | 418.5 | 170.4 | 14.51 | 14.26 | 0.185 | 24.53 | 204
0.052 | 150.1 | 115 | 2.99 | 2.98 | 3898 | 249.8 | 170.2 | 151.7 | 150.1 | 108.3 | 84.3 | 781.7 | 774.6 | 395.8 | 493.8 | 35 | 15.5 | 30 | 419.4 | 170.2 | 14.5 | 14.24 | 0.191 | 24.44 | 205
0.056 | 150.1 | 115 | 3.01 | 2.97 | 3900 | 249.1 | 170.1 | 151.6 | 150.1 | 108.2 | 84.3 | 781.5 | 775.1 | 396.4 | 494.8 | 35 | 15.4 | 30.1 | 419.2 | 170.1 | 14.49 | 14.25 | 0.185 | 24.55 | 203.8
0.048 | 150.1 | 115.1 | 2.97 | 2.93 | 3899 | 250.5 | 170.1 | 151.5 | 150.1 | 108.3 | 84.4 | 781.1 | 775.2 | 396.2 | 494.1 | 35.1 | 16 | 30.1 | 419.1 | 170.1 | 14.48 | 14.23 | 0.188 | 24.57 | 202.7
0.048 | 150 | 115.1 | 2.97 | 3 | 3904 | 250.3 | 169.9 | 151.4 | 149.8 | 108.3 | 84.6 | 781.3 | 774.8 | 396.3 | 494.4 | 35.2 | 16.1 | 30.1 | 420.3 | 169.9 | 14.49 | 14.22 | 0.199 | 24.56 | 204.1
0.05 | 150.1 | 115 | 3 | 3.02 | 3901 | 250 | 169.3 | 151.5 | 150.1 | 108.3 | 84.5 | 781.6 | 774.8 | 395.2 | 493.4 | 35.3 | 15.7 | 30.1 | 420.2 | 169.3 | 14.48 | 14.21 | 0.195 | 24.58 | 206.1
0.057 | 150.2 | 115 | 2.97 | 3 | 3898 | 250.1 | 170.2 | 151.6 | 150.2 | 108.2 | 84.3 | 781.3 | 775.1 | 395.2 | 493.4 | 35.1 | 15.6 | 30.1 | 419.2 | 170.2 | 14.51 | 14.27 | 0.184 | 24.31 | 203.9
0.058 | 149.9 | 115 | 3.01 | 2.99 | 3900 | 249.3 | 170.2 | 151.4 | 149.8 | 108.3 | 84.2 | 781.7 | 774.4 | 394.2 | 492.2 | 34.9 | 15.5 | 29.9 | 418.3 | 170.2 | 14.5 | 14.23 | 0.173 | 24.64 | 203.2
0.053 | 150.2 | 114.9 | 2.98 | 2.98 | 3901 | 249.7 | 170 | 151.6 | 150.1 | 108.2 | 84.3 | 781.4 | 774.5 | 394 | 491.5 | 35.1 | 15.4 | 30.1 | 420.2 | 170 | 14.51 | 14.21 | 0.171 | 24.42 | 204.3
0.045 | 150.1 | 114.9 | 3.04 | 3.01 | 3898 | 250.9 | 170.8 | 151.4 | 149.9 | 108.2 | 84.5 | 781 | 775.1 | 394.9 | 492.8 | 35.2 | 16.1 | 30.1 | 419.2 | 170.8 | 14.48 | 14.22 | 0.19 | 24.78 | 203.7
0.046 | 150.1 | 114.9 | 3.04 | 3.07 | 3899 | 250.8 | 170.2 | 151.5 | 150.2 | 108.2 | 84.6 | 781.1 | 775.2 | 395.9 | 494.1 | 35.2 | 16 | 30.1 | 419.6 | 170.2 | 14.49 | 14.25 | 0.191 | 24.63 | 202.7
0.053 | 150.2 | 115 | 2.99 | 2.99 | 3904 | 249.4 | 170 | 151.6 | 150.1 | 108.3 | 84.4 | 781.7 | 775 | 394.5 | 492.6 | 35.1 | 15.7 | 30.1 | 418.2 | 170 | 14.5 | 14.25 | 0.18 | 24.68 | 203.5
0.051 | 150.2 | 115 | 3 | 2.98 | 3903 | 250.6 | 170.2 | 151.6 | 150.2 | 108.2 | 84.3 | 781.7 | 775.3 | 396.2 | 494.8 | 35 | 15.5 | 30.1 | 419.9 | 170.2 | 14.48 | 14.22 | 0.183 | 24.5 | 202
0.048 | 150.2 | 114.9 | 2.98 | 2.96 | 3901 | 250 | 170.3 | 151.6 | 150 | 108.1 | 84.4 | 781.7 | 775.1 | 394.9 | 492.9 | 34.9 | 15.4 | 30.2 | 419.8 | 170.3 | 14.5 | 14.24 | 0.19 | 24.54 | 203.5
0.041 | 150.2 | 115.1 | 2.99 | 2.98 | 3903 | 250.4 | 169.6 | 151.6 | 149.9 | 108.3 | 84.5 | 781.8 | 775.6 | 396.9 | 495.8 | 35.2 | 16.1 | 30 | 418.6 | 169.6 | 14.48 | 14.21 | 0.193 | 24.63 | 204.6
0.05 | 150.1 | 115.1 | 3.01 | 2.99 | 3901 | 250.6 | 169.7 | 151.6 | 150.2 | 108.3 | 84.3 | 781.7 | 774.8 | 395.7 | 494.2 | 35.3 | 15.9 | 30 | 420 | 169.7 | 14.51 | 14.27 | 0.186 | 24.53 | 203.8
0.051 | 150.1 | 115 | 3.06 | 3.07 | 3905 | 250.1 | 169.7 | 151.6 | 150 | 108.3 | 84.4 | 781.6 | 774.9 | 394.6 | 492.2 | 35.1 | 15.6 | 30 | 419.9 | 169.7 | 14.49 | 14.24 | 0.193 | 24.53 | 204
0.051 | 150 | 115.1 | 3.01 | 3.02 | 3898 | 250.6 | 169.8 | 151.5 | 150.1 | 108.3 | 84.6 | 781.6 | 775.1 | 395.3 | 493.5 | 34.9 | 15.5 | 30.1 | 415.9 | 169.8 | 14.51 | 14.24 | 0.196 | 24.38 | 204.5
0.052 | 149.9 | 115 | 3.01 | 2.97 | 3898 | 249.9 | 169.7 | 151.4 | 150 | 108.2 | 84.3 | 781.6 | 775.1 | 395.7 | 494.2 | 35 | 15.5 | 29.9 | 419.4 | 169.7 | 14.46 | 14.23 | 0.196 | 24.57 | 204.2
0.048 | 150.1 | 115 | 3 | 2.99 | 3898 | 250 | 169.8 | 151.6 | 150.1 | 108.3 | 84.3 | 782 | 775.2 | 395.9 | 494.2 | 35.3 | 16.1 | 30.1 | 419.1 | 169.8 | 14.48 | 14.23 | 0.18 | 24.51 | 204.3
0.05 | 150.2 | 115.1 | 3 | 3.01 | 3898 | 249.5 | 170.2 | 151.6 | 150.1 | 108.3 | 84.4 | 781.7 | 774.9 | 393.5 | 491.5 | 35.3 | 15.8 | 30.1 | 419.7 | 170.2 | 14.5 | 14.24 | 0.176 | 24.54 | 202.4
0.054 | 150.1 | 115.1 | 2.96 | 2.99 | 3903 | 249.5 | 170.2 | 151.5 | 149.8 | 108.3 | 84.3 | 781.9 | 775.2 | 394.5 | 492.8 | 35 | 15.6 | 29.9 | 418.7 | 170.2 | 14.51 | 14.23 | 0.18 | 24.48 | 203.3
0.048 | 150.1 | 115 | 3.02 | 3.03 | 3900 | 250 | 169.7 | 151.5 | 150 | 108.3 | 84.3 | 781.7 | 774.6 | 395.5 | 493.6 | 35 | 15.5 | 30 | 421.2 | 169.7 | 14.51 | 14.23 | 0.182 | 24.45 | 203.4
0.051 | 150.2 | 114.9 | 3 | 3 | 3900 | 249.3 | 170.1 | 151.6 | 150.1 | 108.2 | 84.4 | 781.7 | 774.8 | 393.8 | 491.4 | 35 | 15.4 | 30.1 | 419.9 | 170.1 | 14.5 | 14.25 | 0.177 | 24.55 | 203.4
0.048 | 150.1 | 115 | 2.97 | 2.99 | 3903 | 249 | 170.6 | 151.5 | 150.1 | 108.3 | 84.4 | 781.9 | 774.6 | 394.9 | 493.2 | 35.2 | 15.9 | 30.2 | 419.7 | 170.6 | 14.5 | 14.24 | 0.188 | 24.51 | 204.5
0.04 | 150.1 | 115 | 2.98 | 2.98 | 3899 | 250.5 | 170.2 | 151.4 | 149.9 | 108.2 | 84.4 | 781.8 | 774.9 | 395.4 | 493.4 | 35.2 | 16.1 | 30.1 | 416.4 | 170.2 | 14.49 | 14.24 | 0.19 | 24.79 | 203.5
0.044 | 150.1 | 115 | 2.99 | 2.97 | 3898 | 251.1 | 170.1 | 151.6 | 150.1 | 108.3 | 84.4 | 782.1 | 775 | 395.5 | 493.5 | 35.2 | 15.8 | 30.2 | 420 | 170.1 | 14.48 | 14.22 | 0.182 | 24.55 | 204
0.029 | 150.1 | 114.9 | 3.04 | 3.04 | 3901 | 251.2 | 171.1 | 151.4 | 150.1 | 108.2 | 84.4 | 781.9 | 775.2 | 395.2 | 492.7 | 35 | 15.6 | 30.2 | 420.8 | 171.1 | 14.5 | 14.23 | 0.163 | 24.6 | 202.8
0.038 | 150.1 | 114.9 | 3.02 | 3.04 | 3904 | 250 | 170.2 | 151.6 | 150.1 | 108.2 | 84.4 | 781.8 | 774.7 | 394.9 | 492.5 | 34.9 | 15.4 | 30.2 | 418.5 | 170.2 | 14.51 | 14.23 | 0.18 | 24.49 | 202.8
0.037 | 150.1 | 115.1 | 2.97 | 2.98 | 3900 | 249.4 | 170.6 | 151.6 | 150.1 | 108.3 | 84.3 | 781.2 | 774.8 | 394.9 | 493.6 | 35.1 | 15.8 | 30.2 | 419.7 | 170.6 | 14.52 | 14.22 | 0.183 | 24.49 | 200.9
0.032 | 150.1 | 115.1 | 3.02 | 3 | 3904 | 250 | 169.3 | 151.4 | 150 | 108.3 | 84.5 | 781.3 | 775.1 | 396.2 | 494.7 | 35.2 | 16.1 | 30.2 | 419.1 | 169.3 | 14.5 | 14.24 | 0.18 | 24.37 | 203.3
0.041 | 150.1 | 115 | 3.01 | 3.01 | 3900 | 250.1 | 169.5 | 151.4 | 150.1 | 108.3 | 84.5 | 781.2 | 775.2 | 395.8 | 493.7 | 35.2 | 15.8 | 30.1 | 419.7 | 169.5 | 14.5 | 14.24 | 0.168 | 24.65 | 202
0.041 | 150.1 | 115 | 3.02 | 3.03 | 3902 | 249.6 | 170.5 | 151.5 | 150.1 | 108.2 | 84.4 | 781.8 | 775.3 | 395.7 | 494.2 | 35.1 | 15.6 | 30 | 420.4 | 170.5 | 14.49 | 14.26 | 0.176 | 24.58 | 204.8
0.045 | 150.1 | 115.1 | 3.01 | 3.01 | 3901 | 249.9 | 170.3 | 151.6 | 150 | 108.3 | 84.4 | 781.4 | 775.1 | 395.4 | 493.1 | 35.1 | 15.5 | 30 | 419.7 | 170.3 | 14.5 | 14.23 | 0.173 | 24.56 | 203
0.04 | 150.1 | 115.1 | 3.01 | 3.04 | 3899 | 249.4 | 169.7 | 151.5 | 150 | 108.4 | 84.4 | 781.4 | 774.9 | 393.7 | 491.6 | 34.9 | 15.5 | 29.9 | 418.5 | 169.7 | 14.49 | 14.22 | 0.181 | 24.59 | 202.8
0.042 | 150.1 | 115.1 | 2.97 | 2.96 | 3898 | 250.4 | 170.3 | 151.4 | 150 | 108.3 | 84.3 | 781.7 | 774.6 | 395.8 | 494.2 | 35.1 | 16.1 | 29.9 | 419.8 | 170.3 | 14.48 | 14.23 | 0.18 | 24.56 | 202.7
0.041 | 150.2 | 115 | 3 | 2.98 | 3900 | 249.6 | 170.6 | 151.6 | 150.1 | 108.3 | 84.5 | 781.8 | 774.9 | 395.4 | 493.7 | 35.4 | 16.1 | 29.9 | 420.6 | 170.6 | 14.51 | 14.22 | 0.169 | 24.56 | 204.3
0.047 | 150.1 | 114.9 | 2.99 | 3 | 3895 | 249.9 | 170.5 | 151.5 | 150 | 108.3 | 84.5 | 781.8 | 775.4 | 394.7 | 492.6 | 35.2 | 15.7 | 30 | 419.3 | 170.5 | 14.48 | 14.25 | 0.179 | 24.53 | 205.3
0.046 | 150.1 | 115 | 3.03 | 3 | 3900 | 249.2 | 170.3 | 151.5 | 149.9 | 108.3 | 84.4 | 781.6 | 775.1 | 394.9 | 492.7 | 35 | 15.6 | 30 | 419.2 | 170.3 | 14.5 | 14.24 | 0.178 | 24.45 | 203.4
0.047 | 150.1 | 114.9 | 2.97 | 3 | 3896 | 250.7 | 170.5 | 151.6 | 150.2 | 108.3 | 84.3 | 782 | 775.2 | 394.5 | 492.4 | 34.9 | 15.5 | 29.9 | 419.5 | 170.5 | 14.51 | 14.22 | 0.178 | 24.65 | 204
0.039 | 150.1 | 115 | 3 | 2.96 | 3902 | 250.9 | 170 | 151.6 | 150 | 108.3 | 84.4 | 781.9 | 775.2 | 395.3 | 493.3 | 35.2 | 16 | 29.9 | 420 | 170 | 14.5 | 14.25 | 0.176 | 24.55 | 202.2
0.045 | 150.2 | 115.1 | 3.01 | 3 | 3902 | 250.1 | 169.9 | 151.6 | 150.1 | 108.3 | 84.4 | 782.1 | 775.1 | 395.2 | 493.6 | 35.2 | 16.2 | 29.9 | 417 | 169.9 | 14.53 | 14.26 | 0.164 | 24.72 | 203.7
0.05 | 149.9 | 115.1 | 2.98 | 3.01 | 3900 | 249.6 | 169.5 | 151.4 | 150 | 108.3 | 84.5 | 781.6 | 775.1 | 395.7 | 493.8 | 35.3 | 15.7 | 29.9 | 418.2 | 169.5 | 14.5 | 14.26 | 0.169 | 24.57 | 204.2
0.051 | 150.1 | 115 | 2.98 | 3.03 | 3901 | 250.6 | 170.4 | 151.5 | 150.2 | 108.3 | 84.4 | 782.2 | 774.8 | 393.8 | 491.5 | 35.1 | 15.5 | 29.9 | 418.1 | 170.4 | 14.5 | 14.25 | 0.179 | 24.54 | 202.5
0.054 | 149.9 | 115.1 | 2.99 | 2.99 | 3904 | 249.6 | 170.6 | 151.4 | 150 | 108.3 | 84.3 | 781.8 | 775.2 | 394.3 | 492.1 | 34.9 | 15.4 | 30.1 | 418 | 170.6 | 14.49 | 14.22 | 0.181 | 24.31 | 203.9
0.053 | 150.1 | 114.9 | 3.02 | 3.01 | 3894 | 249.9 | 170.5 | 151.4 | 149.9 | 108.3 | 84.4 | 781.8 | 774.8 | 396.4 | 494.5 | 35.1 | 16.1 | 29.9 | 415.7 | 170.5 | 14.52 | 14.2 | 0.18 | 24.34 | 204.3
0.052 | 149.9 | 115 | 3 | 2.98 | 3900 | 250.5 | 169.7 | 151.3 | 149.8 | 108.3 | 84.3 | 781.8 | 774.9 | 395.8 | 493.9 | 35.2 | 16 | 30.1 | 419.1 | 169.7 | 14.5 | 14.25 | 0.171 | 24.59 | 203.1
0.054 | 150.1 | 115 | 2.98 | 2.97 | 3898 | 250.5 | 170 | 151.4 | 150 | 108.2 | 84.3 | 781.9 | 775.2 | 394.9 | 493.2 | 35.1 | 15.6 | 30.1 | 419.5 | 170 | 14.48 | 14.24 | 0.172 | 24.53 | 203.4
0.054 | 150.1 | 114.9 | 2.95 | 2.96 | 3897 | 249.8 | 170.2 | 151.7 | 150.1 | 108.2 | 84.5 | 782.3 | 774.9 | 394.8 | 492.6 | 35.1 | 15.4 | 30.2 | 420.1 | 170.2 | 14.52 | 14.26 | 0.167 | 24.48 | 204.7
0.049 | 150.2 | 115 | 3.02 | 3 | 3897 | 250.2 | 170.2 | 151.6 | 150 | 108.2 | 84.4 | 782 | 775.2 | 394.7 | 493 | 35.1 | 15.8 | 30 | 419.2 | 170.2 | 14.49 | 14.25 | 0.164 | 24.64 | 204.3
0.047 | 150.2 | 115.1 | 2.97 | 2.97 | 3902 | 249.6 | 169.3 | 151.6 | 150.1 | 108.3 | 84.4 | 782.1 | 775.3 | 393.7 | 491 | 35.1 | 16.1 | 29.9 | 419.7 | 169.3 | 14.48 | 14.23 | 0.166 | 24.51 | 205
0.053 | 150.2 | 115.1 | 2.95 | 2.98 | 3899 | 249.6 | 170.1 | 151.6 | 150.1 | 108.3 | 84.3 | 782.1 | 775.2 | 393.8 | 491.6 | 35.2 | 15.8 | 30.1 | 417.5 | 170.1 | 14.53 | 14.26 | 0.172 | 24.34 | 205
0.049 | 149.9 | 114.9 | 2.96 | 3 | 3898 | 250.3 | 170.1 | 151.5 | 149.8 | 108.2 | 84.3 | 782.1 | 775 | 397.4 | 495.8 | 35.1 | 15.5 | 30 | 416.4 | 170.1 | 14.49 | 14.26 | 0.174 | 24.6 | 203.5
0.051 | 149.9 | 114.9 | 3 | 2.99 | 3896 | 250 | 170.3 | 151.4 | 149.9 | 108.3 | 84.2 | 782.1 | 774.7 | 397.3 | 496.4 | 35 | 15.5 | 29.8 | 419.2 | 170.3 | 14.51 | 14.23 | 0.179 | 24.9 | 204.1
0.048 | 150 | 115 | 3.04 | 3.03 | 3902 | 249.2 | 170.2 | 151.4 | 150 | 108.3 | 84.3 | 781.9 | 774.8 | 395.4 | 493.1 | 35.1 | 15.4 | 29.9 | 419.2 | 170.2 | 14.48 | 14.22 | 0.169 | 24.55 | 204.3
0.046 | 150.1 | 114.9 | 3.03 | 3.03 | 3898 | 251 | 169.9 | 151.5 | 150.1 | 108.2 | 84.5 | 781.7 | 775.2 | 395 | 493.2 | 35.3 | 16.1 | 29.9 | 419.4 | 169.9 | 14.49 | 14.24 | 0.172 | 24.27 | 204.3
0.045 | 150.1 | 115 | 3 | 2.99 | 3903 | 250.1 | 169.2 | 151.4 | 149.8 | 108.3 | 84.5 | 782 | 774.9 | 395.8 | 494.1 | 35.1 | 16.1 | 29.9 | 417 | 169.2 | 14.51 | 14.25 | 0.169 | 24.74 | 206.5
0.051 | 150.1 | 115.1 | 2.97 | 2.97 | 3902 | 249.4 | 170.3 | 151.4 | 150 | 108.3 | 84.4 | 781.6 | 774.8 | 394.2 | 492.1 | 35 | 15.8 | 29.9 | 420.1 | 170.3 | 14.49 | 14.24 | 0.164 | 24.55 | 204
0.055 | 150.1 | 114.9 | 3.01 | 2.97 | 3902 | 249.9 | 169.6 | 151.7 | 150 | 108.2 | 84.3 | 782.1 | 774.4 | 396 | 495 | 35 | 15.6 | 30.1 | 417.7 | 169.6 | 14.5 | 14.24 | 0.163 | 24.73 | 204.3
0.048 | 150.1 | 115 | 3 | 2.96 | 3895 | 250.9 | 170.5 | 151.4 | 150 | 108.2 | 84.3 | 781.8 | 775.2 | 395.5 | 493.2 | 35 | 15.4 | 30 | 416.7 | 170.5 | 14.49 | 14.23 | 0.168 | 24.67 | 203.2
0.049 | 150.2 | 115 | 3.03 | 3.03 | 3899 | 249.5 | 171.1 | 151.6 | 150 | 108.3 | 84.5 | 781.7 | 774.9 | 395.4 | 493.5 | 35.1 | 16 | 29.9 | 419.4 | 171.1 | 14.5 | 14.25 | 0.164 | 24.56 | 204.3
0.052 | 150.2 | 114.9 | 3.06 | 3.01 | 3898 | 250 | 170.3 | 151.7 | 150.1 | 108.3 | 84.4 | 782.2 | 775.2 | 395.7 | 493.8 | 35.3 | 16.2 | 29.9 | 418.1 | 170.3 | 14.49 | 14.22 | 0.161 | 24.52 | 203.4
0.048 | 150.1 | 115 | 3.01 | 2.99 | 3903 | 250.1 | 169.8 | 151.5 | 150.1 | 108.2 | 84.4 | 781.9 | 775.4 | 395.5 | 493.3 | 35.1 | 15.8 | 30.1 | 417.9 | 169.8 | 14.49 | 14.25 | 0.16 | 24.61 | 203.2
0.052 | 150 | 115 | 2.94 | 2.98 | 3900 | 249.8 | 170 | 151.4 | 149.8 | 108.2 | 84.2 | 781.7 | 775.3 | 395.9 | 494.2 | 35 | 15.5 | 30.1 | 417.1 | 170 | 14.52 | 14.23 | 0.166 | 24.62 | 204.2
0.051 | 150 | 115 | 2.97 | 2.99 | 3900 | 249.9 | 170.4 | 151.4 | 149.9 | 108.3 | 84.2 | 781.7 | 775.1 | 396.6 | 495.1 | 35.1 | 15.4 | 29.9 | 420 | 170.4 | 14.5 | 14.23 | 0.165 | 24.76 | 204.2
0.044 | 149.9 | 115 | 3.02 | 3.02 | 3900 | 250.4 | 169.9 | 151.4 | 149.9 | 108.3 | 84.4 | 781.8 | 774.8 | 395 | 493.2 | 35.2 | 16 | 30 | 419.5 | 169.9 | 14.49 | 14.25 | 0.165 | 24.53 | 202.8
0.048 | 150.1 | 115 | 3.02 | 3.01 | 3901 | 249.9 | 170.2 | 151.4 | 149.9 | 108.3 | 84.6 | 781.8 | 775.2 | 394 | 491.6 | 35.3 | 16.1 | 29.9 | 419.4 | 170.2 | 14.5 | 14.26 | 0.174 | 24.49 | 204.8
0.049 | 150.1 | 115 | 3.01 | 2.99 | 3895 | 249 | 169.5 | 151.4 | 150.1 | 108.3 | 84.5 | 781.7 | 775.2 | 394.9 | 492.6 | 35.2 | 15.8 | 30.1 | 417.4 | 169.5 | 14.51 | 14.24 | 0.18 | 24.44 | 202
0.05 | 150.2 | 114.9 | 2.98 | 2.94 | 3898 | 249.7 | 169.5 | 151.6 | 150.1 | 108.2 | 84.2 | 781.7 | 775.6 | 394.7 | 492.6 | 34.9 | 15.6 | 30.1 | 416.6 | 169.5 | 14.5 | 14.26 | 0.182 | 24.46 | 204.2
0.048 | 150.1 | 115.1 | 2.95 | 2.95 | 3898 | 250.7 | 169.9 | 151.5 | 149.9 | 108.3 | 84.3 | 781.8 | 775.5 | 395.7 | 493.9 | 34.8 | 15.5 | 30 | 419.1 | 169.9 | 14.5 | 14.24 | 0.176 | 24.56 | 202.1
0.047 | 150.2 | 114.9 | 3.02 | 2.99 | 3898 | 250.3 | 170.3 | 151.6 | 150 | 108.3 | 84.3 | 781.3 | 775.2 | 395.4 | 493.7 | 35 | 15.7 | 30 | 415.4 | 170.3 | 14.5 | 14.24 | 0.176 | 24.51 | 202.4
0.047 | 150.1 | 114.9 | 3 | 2.98 | 3902 | 249.5 | 170 | 151.5 | 149.9 | 108.2 | 84.4 | 781.7 | 775.2 | 396.7 | 494.7 | 35.4 | 16 | 29.9 | 419.9 | 170 | 14.49 | 14.23 | 0.186 | 24.54 | 203.7
0.052 | 150.1 | 114.8 | 2.97 | 3.02 | 3899 | 249.7 | 170 | 151.6 | 150 | 108.2 | 84.5 | 781.8 | 774.9 | 396.9 | 495.1 | 35.3 | 16 | 30.1 | 421.1 | 170 | 14.49 | 14.22 | 0.182 | 24.52 | 204.2
0.048 | 149.9 | 114.9 | 2.98 | 3.01 | 3908 | 250 | 170.1 | 151.4 | 150.1 | 108.2 | 84.5 | 781.8 | 774.8 | 394.7 | 492.6 | 34.9 | 15.7 | 30.1 | 418.9 | 170.1 | 14.51 | 14.22 | 0.17 | 24.64 | 204.3
0.051 | 149.9 | 114.9 | 2.99 | 2.95 | 3903 | 249.8 | 169.9 | 151.4 | 149.8 | 108.2 | 84.2 | 781.8 | 774.7 | 396.7 | 495.3 | 34.8 | 15.6 | 29.9 | 417.7 | 169.9 | 14.49 | 14.24 | 0.168 | 24.6 | 202.5
0.055 | 150.1 | 114.9 | 2.99 | 2.96 | 3902 | 249.7 | 170 | 151.5 | 150.1 | 108.3 | 84.2 | 781.9 | 774.8 | 395.1 | 493.1 | 35.1 | 15.4 | 30 | 419.9 | 170 | 14.48 | 14.22 | 0.175 | 24.72 | 203.6
0.046 | 150.1 | 115 | 3 | 3 | 3898 | 250.5 | 169.5 | 151.4 | 150.1 | 108.3 | 84.4 | 782.2 | 774.9 | 394.5 | 492.2 | 35.1 | 16 | 30.1 | 419.7 | 169.5 | 14.49 | 14.24 | 0.167 | 24.66 | 204.7
0.048 | 150 | 114.8 | 3.04 | 3.02 | 3905 | 250 | 170.3 | 151.4 | 149.9 | 108.1 | 84.6 | 781.9 | 775.1 | 395.2 | 493.2 | 35.2 | 16.2 | 30 | 419.2 | 170.3 | 14.5 | 14.23 | 0.176 | 24.59 | 203.7
0.052 | 150.1 | 115 | 3 | 2.99 | 3899 | 249.8 | 169.9 | 151.5 | 149.9 | 108.3 | 84.4 | 781.9 | 774.6 | 394.3 | 492 | 35.1 | 15.8 | 30.1 | 416.9 | 169.9 | 14.52 | 14.23 | 0.175 | 24.38 | 204.4
0.053 | 150 | 115 | 3 | 3 | 3900 | 249.3 | 169.5 | 151.5 | 150.2 | 108.3 | 84.3 | 781.8 | 774.9 | 395.2 | 493.3 | 35 | 15.5 | 30.2 | 418.7 | 169.5 | 14.5 | 14.23 | 0.172 | 24.53 | 202.9
0.051 | 150.1 | 115 | 3.01 | 3.01 | 3905 | 249.7 | 170.4 | 151.6 | 150.1 | 108.3 | 84.3 | 782.1 | 774.9 | 394.2 | 491.9 | 34.9 | 15.4 | 30.2 | 420 | 170.4 | 14.51 | 14.26 | 0.177 | 24.57 | 204.9
0.041 | 150.2 | 115 | 3.02 | 3.03 | 3900 | 250.5 | 169.2 | 151.6 | 150 | 108.2 | 84.5 | 781.9 | 775.1 | 395.1 | 493.3 | 35.2 | 16 | 30.2 | 419.2 | 169.2 | 14.49 | 14.28 | 0.181 | 24.34 | 204
0.046 | 150.1 | 115 | 3 | 2.99 | 3902 | 250.2 | 170.6 | 151.5 | 150.1 | 108.3 | 84.5 | 781.4 | 774.7 | 393.5 | 490.5 | 35.2 | 16.2 | 30.1 | 420.2 | 170.6 | 14.49 | 14.22 | 0.187 | 24.6 | 204.4
0.052 | 150.2 | 115.1 | 3.01 | 3.02 | 3898 | 251 | 169.8 | 151.6 | 150.2 | 108.4 | 84.5 | 781.8 | 774.6 | 393.8 | 491.3 | 35.2 | 15.7 | 30.2 | 420.5 | 169.8 | 14.48 | 14.21 | 0.179 | 24.59 | 201.7
0.029 | 150.1 | 115 | 2.95 | 2.98 | 3899 | 250 | 170.5 | 151.6 | 150.2 | 108.3 | 84.5 | 781.7 | 774.7 | 393.8 | 491.8 | 35.1 | 15.5 | 30.1 | 420.8 | 170.5 | 14.51 | 14.21 | 0.18 | 24.54 | 204.3
0.051 | 150 | 115.1 | 2.96 | 2.95 | 3900 | 250 | 170 | 151.5 | 150 | 108.3 | 84.4 | 781.9 | 774.7 | 394.5 | 492.4 | 35 | 15.5 | 29.9 | 419.2 | 170 | 14.51 | 14.24 | 0.173 | 24.56 | 204
0.05 | 150.1 | 115 | 3.05 | 2.98 | 3900 | 250.3 | 169.7 | 151.7 | 150 | 108.3 | 84.4 | 781.9 | 774.6 | 394 | 491.8 | 35.1 | 15.9 | 29.9 | 420.2 | 169.7 | 14.48 | 14.24 | 0.177 | 24.53 | 202.4
0.051 | 150.2 | 115 | 2.98 | 3.03 | 3903 | 248.8 | 169.8 | 151.6 | 150.1 | 108.3 | 84.4 | 781.6 | 774.7 | 395.8 | 494.3 | 35.3 | 16.1 | 30 | 419.1 | 169.8 | 14.49 | 14.23 | 0.179 | 24.57 | 202.7
0.049 | 149.9 | 115 | 3.03 | 3.04 | 3900 | 249.7 | 169.2 | 151.6 | 150.1 | 108.3 | 84.6 | 781.8 | 774.6 | 395 | 493.2 | 35.2 | 15.8 | 30 | 418.5 | 169.2 | 14.48 | 14.23 | 0.189 | 24.61 | 202.8
0.054 | 150.2 | 115 | 3 | 3.05 | 3902 | 248.9 | 169.9 | 151.5 | 150.1 | 108.3 | 84.4 | 781.6 | 774.5 | 395.4 | 493.2 | 35.1 | 15.6 | 30.1 | 418.6 | 169.9 | 14.51 | 14.23 | 0.19 | 24.48 | 200.4
0.05 | 149.9 | 114.9 | 3 | 3.03 | 3901 | 250.4 | 170.2 | 151.3 | 149.8 | 108.3 | 84.5 | 781.9 | 774.7 | 394.3 | 492.2 | 34.8 | 15.5 | 30 | 417.7 | 170.2 | 14.49 | 14.24 | 0.178 | 24.69 | 203.6
0.051 | 150 | 114.9 | 3 | 2.99 | 3899 | 250 | 170.4 | 151.4 | 149.9 | 108.3 | 84.4 | 781.7 | 774.7 | 394.5 | 492.7 | 34.9 | 15.4 | 30.1 | 418.4 | 170.4 | 14.51 | 14.23 | 0.189 | 24.49 | 202.8
0.045 | 150.1 | 114.9 | 3.01 | 2.97 | 3898 | 249.5 | 170.1 | 151.4 | 149.8 | 108.3 | 84.5 | 781.6 | 774.8 | 396.4 | 494.2 | 35.2 | 16.1 | 30.2 | 419.3 | 170.1 | 14.52 | 14.24 | 0.185 | 24.63 | 203.9
0.05 | 150.1 | 115 | 3.02 | 3.03 | 3896 | 250.2 | 170.2 | 151.4 | 150 | 108.3 | 84.5 | 781.7 | 774.7 | 393.7 | 490.9 | 35.3 | 16 | 30.2 | 419.8 | 170.2 | 14.48 | 14.22 | 0.174 | 24.53 | 204.3
0.053 | 150.1 | 115 | 2.98 | 2.96 | 3899 | 249.3 | 169.7 | 151.5 | 150.2 | 108.3 | 84.3 | 781.8 | 774.9 | 392.4 | 489.8 | 35.1 | 15.7 | 30.1 | 419.7 | 169.7 | 14.49 | 14.24 | 0.173 | 24.55 | 204.2
0.048 | 150.2 | 115 | 3.01 | 2.98 | 3900 | 250.1 | 170 | 151.6 | 150 | 108.3 | 84.4 | 781.6 | 774.8 | 393.8 | 491.3 | 34.9 | 15.5 | 30.2 | 418.6 | 170 | 14.5 | 14.24 | 0.186 | 24.53 | 203.9
0.049 | 150.3 | 115 | 3.04 | 3.02 | 3898 | 251 | 169.6 | 151.6 | 150.2 | 108.3 | 84.5 | 781.2 | 775.4 | 394.3 | 491.9 | 35 | 15.5 | 30.2 | 420.5 | 169.6 | 14.47 | 14.21 | 0.181 | 24.53 | 205.1
0.05 | 149.9 | 115 | 2.99 | 2.97 | 3896 | 249.6 | 170.2 | 151.5 | 150 | 108.3 | 84.5 | 781.4 | 775.1 | 395 | 493.4 | 35.2 | 16.1 | 30.1 | 420.1 | 170.2 | 14.5 | 14.21 | 0.189 | 24.45 | 204.9
0.046 | 149.9 | 114.9 | 2.96 | 2.97 | 3901 | 250.8 | 170.5 | 151.4 | 150 | 108.2 | 84.4 | 781.6 | 775.1 | 396.2 | 494.7 | 35.1 | 15.9 | 30.1 | 418.4 | 170.5 | 14.5 | 14.23 | 0.175 | 24.79 | 204.2
0.05 | 150.1 | 115.1 | 2.98 | 2.97 | 3900 | 249.1 | 169.9 | 151.5 | 149.9 | 108.3 | 84.4 | 782.2 | 774.9 | 396.7 | 495.1 | 35.2 | 15.5 | 30.2 | 419.2 | 169.9 | 14.5 | 14.24 | 0.176 | 24.51 | 205.2
0.053 | 150.1 | 115 | 2.99 | 2.96 | 3903 | 249.5 | 169.9 | 151.5 | 150 | 108.3 | 84.3 | 781.8 | 775.1 | 393.7 | 491.1 | 35.1 | 15.4 | 30.1 | 419.8 | 169.9 | 14.49 | 14.22 | 0.174 | 24.71 | 204.8
0.048 | 150.1 | 114.9 | 3.01 | 2.98 | 3897 | 250.7 | 170.4 | 151.5 | 149.9 | 108.2 | 84.3 | 781.8 | 774.7 | 395.2 | 493.4 | 35 | 16.1 | 30.1 | 420.1 | 170.4 | 14.51 | 14.26 | 0.168 | 24.65 | 203.2
0.043 | 149.9 | 115 | 3.01 | 3.04 | 3899 | 250.5 | 170.1 | 151.4 | 150 | 108.3 | 84.6 | 781.7 | 774.4 | 394.3 | 491.5 | 35.2 | 16.2 | 30.2 | 418.3 | 170.1 | 14.5 | 14.2 | 0.169 | 24.66 | 201.1
0.052 | 150 | 115 | 3 | 3.04 | 3904 | 249.8 | 170.6 | 151.4 | 150.1 | 108.3 | 84.5 | 781.7 | 774.5 | 393.5 | 491.1 | 35.1 | 15.7 | 30.2 | 418.7 | 170.6 | 14.48 | 14.2 | 0.185 | 24.72 | 203.7
0.055 | 150.1 | 115 | 2.98 | 2.98 | 3902 | 249 | 169.5 | 151.4 | 150 | 108.3 | 84.3 | 781.8 | 774.7 | 394.2 | 491.8 | 35 | 15.4 | 30.1 | 418.6 | 169.5 | 14.51 | 14.25 | 0.187 | 24.53 | 202.8
0.046 | 150 | 115 | 2.98 | 2.97 | 3898 | 250.6 | 169.5 | 151.6 | 150.1 | 108.3 | 84.4 | 781.8 | 774.3 | 395.5 | 493.7 | 35 | 15.7 | 29.9 | 419.3 | 169.5 | 14.52 | 14.23 | 0.189 | 24.52 | 205
0.043 | 150.1 | 115 | 3.03 | 2.98 | 3897 | 250.9 | 170.7 | 151.6 | 150.1 | 108.3 | 84.6 | 781.6 | 775.2 | 395.4 | 493.8 | 35.3 | 16.1 | 30.1 | 420.4 | 170.7 | 14.47 | 14.27 | 0.198 | 24.7 | 203.7
0.054 | 149.8 | 114.9 | 2.99 | 2.98 | 3898 | 249.9 | 170.7 | 151.4 | 150 | 108.2 | 84.4 | 781.6 | 774.9 | 394.5 | 492.5 | 35.2 | 15.8 | 29.9 | 419.5 | 170.7 | 14.5 | 14.24 | 0.186 | 24.55 | 203.1
0.053 | 150.2 | 115 | 3.01 | 3.01 | 3902 | 250.8 | 170.5 | 151.6 | 150.1 | 108.3 | 84.4 | 781.8 | 774.9 | 394.7 | 492.6 | 34.9 | 15.5 | 29.9 | 420 | 170.5 | 14.5 | 14.21 | 0.181 | 24.42 | 204.1
0.054 | 150.2 | 115 | 3.01 | 3.01 | 3898 | 250.5 | 170.9 | 151.6 | 149.9 | 108.3 | 84.4 | 781.7 | 774.9 | 393.2 | 490.7 | 34.9 | 15.5 | 30 | 418.9 | 170.9 | 14.5 | 14.23 | 0.181 | 24.61 | 203.5
0.052 | 150.1 | 115 | 3.01 | 2.98 | 3898 | 249.8 | 170 | 151.6 | 149.9 | 108.3 | 84.4 | 781.8 | 775 | 395.7 | 494 | 35.1 | 15.4 | 30 | 418.9 | 170 | 14.49 | 14.23 | 0.186 | 24.62 | 203.4
0.046 | 149.9 | 115 | 3 | 2.97 | 3902 | 249.8 | 170 | 151.4 | 150 | 108.3 | 84.5 | 782.3 | 774.9 | 395.2 | 492.9 | 35.2 | 16 | 30 | 419.8 | 170 | 14.48 | 14.23 | 0.182 | 24.48 | 203.2
0.051 | 149.9 | 115 | 3.02 | 3 | 3900 | 249.3 | 170.8 | 151.4 | 150.1 | 108.3 | 84.4 | 781.9 | 774.9 | 396.2 | 494.5 | 35.3 | 16.1 | 30 | 419.4 | 170.8 | 14.51 | 14.25 | 0.174 | 24.66 | 204.7
0.049 | 150 | 115 | 3.01 | 2.98 | 3901 | 251.2 | 170.3 | 151.4 | 149.9 | 108.3 | 84.4 | 781.7 | 774.7 | 394.9 | 492.6 | 35.2 | 15.8 | 30 | 414.3 | 170.3 | 14.47 | 14.24 | 0.175 | 24.69 | 204.7
0.051 | 150.1 | 114.9 | 3 | 3.02 | 3899 | 250.2 | 169.7 | 151.4 | 149.8 | 108.3 | 84.5 | 781.4 | 774.8 | 395.4 | 492.9 | 34.8 | 15.6 | 30.1 | 420 | 169.7 | 14.51 | 14.24 | 0.175 | 24.68 | 204.3
0.055 | 150.3 | 114.9 | 3.01 | 3.01 | 3894 | 250.7 | 169.9 | 151.6 | 150 | 108.2 | 84.4 | 781.8 | 774.7 | 394.5 | 492.7 | 35 | 15.5 | 30.1 | 419.3 | 169.9 | 14.48 | 14.23 | 0.176 | 24.57 | 204.7
0.053 | 150.1 | 115 | 2.97 | 2.99 | 3898 | 249.8 | 169.5 | 151.6 | 149.9 | 108.3 | 84.2 | 781.9 | 774.6 | 395.2 | 493.5 | 35 | 15.7 | 30 | 419.8 | 169.5 | 14.48 | 14.21 | 0.16 | 24.49 | 203.6
0.047 | 150.2 | 114.9 | 3.01 | 2.99 | 3902 | 250 | 170.2 | 151.6 | 150.2 | 108.2 | 84.5 | 782.1 | 774.6 | 395 | 493.2 | 35.3 | 16.1 | 30.1 | 417.3 | 170.2 | 14.49 | 14.24 | 0.175 | 24.83 | 203.1
0.053 | 150.1 | 115 | 3 | 2.98 | 3902 | 250.3 | 170 | 151.5 | 149.9 | 108.2 | 84.3 | 781.7 | 774.6 | 395.9 | 494 | 35.3 | 15.8 | 30.2 | 420.1 | 170 | 14.51 | 14.22 | 0.178 | 24.55 | 203.4
0.053 | 149.8 | 115 | 3.02 | 2.99 | 3895 | 249.7 | 169.9 | 151.4 | 150 | 108.3 | 84.3 | 782.2 | 774.7 | 395 | 493.2 | 34.9 | 15.5 | 29.9 | 420.5 | 169.9 | 14.5 | 14.22 | 0.175 | 24.54 | 203.7
0.055 | 150 | 114.9 | 3.02 | 3 | 3902 | 250.5 | 170.3 | 151.4 | 149.8 | 108.2 | 84.3 | 781.5 | 774.7 | 394.7 | 492.2 | 35 | 15.4 | 30.1 | 418.9 | 170.3 | 14.49 | 14.25 | 0.178 | 24.67 | 203.5
0.046 | 150 | 115.1 | 3.02 | 3 | 3901 | 251.2 | 169.9 | 151.4 | 149.9 | 108.3 | 84.7 | 781.8 | 774.8 | 394.5 | 491.9 | 35.1 | 16.1 | 30.1 | 418.1 | 169.9 | 14.49 | 14.24 | 0.185 | 24.56 | 204.1
0.05 | 150.2 | 115.1 | 2.97 | 2.94 | 3901 | 250 | 169.2 | 151.6 | 149.9 | 108.3 | 84.5 | 782.2 | 774.6 | 394.9 | 492.3 | 35.2 | 16 | 30 | 418.4 | 169.2 | 14.51 | 14.23 | 0.183 | 24.76 | 204.1
0.05 | 150.2 | 115 | 2.99 | 2.99 | 3900 | 250.8 | 169.6 | 151.6 | 150.1 | 108.3 | 84.4 | 782.3 | 774.6 | 394.5 | 492.7 | 35.1 | 15.6 | 30.2 | 419.5 | 169.6 | 14.51 | 14.26 | 0.174 | 24.8 | 204
0.051 | 150.2 | 115 | 3 | 3.02 | 3902 | 250.1 | 170.3 | 151.6 | 150.1 | 108.3 | 84.4 | 782 | 775.1 | 393.8 | 492 | 35 | 15.4 | 30.1 | 419.5 | 170.3 | 14.47 | 14.22 | 0.177 | 24.73 | 200.9
0.05 | 150.2 | 115.1 | 3 | 3.01 | 3901 | 249.9 | 169.2 | 151.4 | 149.9 | 108.3 | 84.4 | 781.9 | 774.5 | 395.5 | 494 | 34.9 | 15.7 | 30.1 | 419.5 | 169.2 | 14.51 | 14.26 | 0.183 | 24.29 | 204.2
0.049 | 150.1 | 115 | 3.01 | 3 | 3901 | 250.1 | 169.9 | 151.6 | 150.1 | 108.3 | 84.5 | 782.5 | 774.6 | 395 | 492.6 | 35.3 | 16.1 | 30.1 | 419.6 | 169.9 | 14.48 | 14.21 | 0.18 | 24.63 | 203.4
0.053 | 150.1 | 115 | 3.03 | 3.04 | 3894 | 249.8 | 170.5 | 151.6 | 150.2 | 108.3 | 84.5 | 782.2 | 774.3 | 394.2 | 492 | 35.3 | 15.9 | 30.2 | 420.2 | 170.5 | 14.5 | 14.24 | 0.173 | 24.5 | 203.1
0.053 | 150 | 115 | 3 | 3 | 3900 | 249.8 | 170.1 | 151.6 | 149.9 | 108.3 | 84.5 | 781.8 | 774.7 | 396.2 | 494.6 | 35 | 15.7 | 30.1 | 417.9 | 170.1 | 14.49 | 14.25 | 0.184 | 24.69 | 204.6
0.055 | 150.2 | 115 | 2.96 | 2.97 | 3897 | 248.8 | 170.3 | 151.5 | 150.2 | 108.3 | 84.3 | 781.9 | 774.8 | 395.2 | 493.2 | 35 | 15.6 | 30.1 | 419 | 170.3 | 14.49 | 14.22 | 0.186 | 24.46 | 203.7
0.049 | 150.1 | 115 | 2.98 | 2.97 | 3903 | 250.9 | 170.2 | 151.4 | 150.3 | 108.3 | 84.3 | 781.9 | 774.9 | 393.8 | 491 | 35 | 15.4 | 30.1 | 419.5 | 170.2 | 14.5 | 14.22 | 0.177 | 24.59 | 204
0.047 | 150.1 | 115 | 3.01 | 3 | 3898 | 250.7 | 169.8 | 151.5 | 150.2 | 108.3 | 84.4 | 781.9 | 775.2 | 393.9 | 492 | 35.2 | 15.8 | 30.1 | 420.1 | 169.8 | 14.51 | 14.22 | 0.171 | 24.57 | 206.1
0.05 | 150 | 115 | 3 | 2.97 | 3900 | 249.6 | 168.9 | 151.5 | 150 | 108.3 | 84.5 | 781.8 | 775.1 | 394.4 | 492.1 | 35.3 | 16.2 | 30.1 | 417.6 | 168.9 | 14.51 | 14.23 | 0.175 | 24.4 | 204.9
0.049 | 150.1 | 115 | 3 | 3.01 | 3895 | 250.4 | 169.4 | 151.6 | 150.1 | 108.3 | 84.4 | 782.2 | 774.6 | 394.3 | 492.2 | 35.2 | 15.8 | 30.1 | 415.6 | 169.4 | 14.49 | 14.22 | 0.17 | 24.27 | 204.9
0.056 | 150.2 | 114.9 | 2.98 | 3 | 3895 | 250.1 | 170.2 | 151.5 | 149.9 | 108.2 | 84.4 | 782.2 | 774.8 | 395.2 | 492.9 | 34.9 | 15.6 | 30.1 | 415.5 | 170.2 | 14.52 | 14.24 | 0.161 | 24.37 | 204.1
0.051 | 150.3 | 115.1 | 2.99 | 3.02 | 3898 | 250 | 170.4 | 151.7 | 150.1 | 108.3 | 84.5 | 781.8 | 774.6 | 396.1 | 495 | 35 | 15.4 | 30.1 | 419 | 170.4 | 14.49 | 14.27 | 0.175 | 24.56 | 204.9
0.048 | 150.2 | 115 | 2.99 | 2.98 | 3901 | 250 | 170.8 | 151.6 | 150 | 108.3 | 84.4 | 782.1 | 774.7 | 395.2 | 493.5 | 35.1 | 16 | 30.1 | 419.3 | 170.8 | 14.45 | 14.22 | 0.175 | 24.33 | 202.9
0.046 | 150.1 | 115 | 3 | 3 | 3900 | 250.1 | 170.2 | 151.6 | 150 | 108.3 | 84.5 | 781.7 | 774.8 | 395.5 | 494 | 35.2 | 16.1 | 30.1 | 419.4 | 170.2 | 14.48 | 14.24 | 0.177 | 24.53 | 203.6
0.048 | 149.9 | 115 | 2.99 | 2.99 | 3900 | 250.4 | 170.4 | 151.4 | 149.8 | 108.3 | 84.4 | 781.6 | 774.7 | 395.2 | 493.2 | 35.2 | 15.7 | 30.1 | 419.7 | 170.4 | 14.47 | 14.2 | 0.174 | 24.56 | 204.9
0.068 | 150 | 115 | 2.95 | 2.95 | 3901 | 249.8 | 170.1 | 151.4 | 149.8 | 108.3 | 84.3 | 781.4 | 775.1 | 394.7 | 492.8 | 35.1 | 15.5 | 30.1 | 419.5 | 170.1 | 14.49 | 14.23 | 0.187 | 24.57 | 203
0.064 | 150 | 115 | 3.02 | 3.02 | 3901 | 249.7 | 169.4 | 151.4 | 149.9 | 108.3 | 84.3 | 781.6 | 774.5 | 393.9 | 491.1 | 34.7 | 15.4 | 29.9 | 418.7 | 169.4 | 14.51 | 14.25 | 0.19 | 24.32 | 204.5
0.063 | 150.2 | 115 | 3 | 3.06 | 3901 | 249.1 | 170.2 | 151.6 | 149.9 | 108.3 | 84.6 | 781.8 | 774.4 | 394.8 | 492.6 | 35.2 | 16.1 | 30.1 | 418.4 | 170.2 | 14.51 | 14.22 | 0.186 | 24.49 | 203.3
0.06 | 150.2 | 115 | 3.01 | 3.04 | 3901 | 250 | 170 | 151.6 | 150 | 108.3 | 84.6 | 781.8 | 774.5 | 393.9 | 492.1 | 35.3 | 16 | 30.1 | 419.2 | 170 | 14.49 | 14.22 | 0.191 | 24.78 | 203.8
0.062 | 150.3 | 114.9 | 2.98 | 3 | 3898 | 249.4 | 170.5 | 151.6 | 150.2 | 108.2 | 84.5 | 782.1 | 774.3 | 393 | 490.2 | 35.2 | 15.6 | 30.1 | 418.1 | 170.5 | 14.49 | 14.23 | 0.193 | 24.57 | 206.1
0.066 | 150.1 | 115.1 | 2.96 | 2.98 | 3904 | 249.9 | 169.5 | 151.6 | 150 | 108.3 | 84.3 | 781.9 | 774.6 | 394.7 | 492.6 | 35.1 | 15.5 | 30.1 | 419.5 | 169.5 | 14.47 | 14.23 | 0.191 | 24.79 | 204
0.066 | 150.1 | 115 | 3.01 | 3.02 | 3902 | 249.7 | 170.2 | 151.4 | 149.9 | 108.3 | 84.4 | 781.4 | 774.8 | 395.7 | 493.7 | 34.9 | 15.4 | 30 | 419 | 170.2 | 14.48 | 14.22 | 0.179 | 24.56 | 203.9
0.062 | 150 | 115 | 2.99 | 3.01 | 3901 | 249.7 | 170.9 | 151.5 | 149.9 | 108.3 | 84.4 | 781.7 | 774.7 | 396.6 | 494.9 | 35.1 | 15.9 | 30.1 | 419.8 | 170.9 | 14.49 | 14.22 | 0.175 | 24.53 | 205.1
0.054 | 150 | 115 | 3.02 | 3.01 | 3902 | 249.8 | 170.4 | 151.4 | 149.9 | 108.3 | 84.4 | 781.8 | 774.5 | 394.3 | 492.4 | 35.2 | 16.1 | 30.1 | 417.2 | 170.4 | 14.47 | 14.24 | 0.171 | 24.34 | 202.1
0.062 | 150.1 | 115 | 3 | 2.97 | 3902 | 249.1 | 170.3 | 151.4 | 149.9 | 108.3 | 84.4 | 781.8 | 775.1 | 393.2 | 490.9 | 35.2 | 15.7 | 30.1 | 419.7 | 170.3 | 14.48 | 14.25 | 0.18 | 24.47 | 201.6
0.06 | 150.1 | 115 | 2.97 | 3 | 3905 | 249.2 | 170.9 | 151.6 | 149.9 | 108.3 | 84.4 | 781.6 | 774.7 | 396.9 | 495.3 | 35 | 15.5 | 29.9 | 419.9 | 170.9 | 14.48 | 14.21 | 0.181 | 24.71 | 203.9
0.052 | 150 | 114.9 | 3.04 | 3.02 | 3902 | 250.2 | 169.9 | 151.4 | 149.9 | 108.2 | 84.4 | 781.8 | 774.4 | 393 | 490.4 | 34.9 | 15.4 | 30 | 420.2 | 169.9 | 14.49 | 14.22 | 0.177 | 24.72 | 202.8
0.044 | 150.2 | 115.1 | 3.03 | 3.03 | 3902 | 249.8 | 170.3 | 151.6 | 150 | 108.3 | 84.5 | 781.7 | 774.7 | 394.9 | 493.3 | 35.1 | 15.7 | 30.1 | 419.1 | 170.3 | 14.49 | 14.23 | 0.171 | 24.48 | 204.7
0.043 | 150.2 | 115.1 | 3.01 | 3.01 | 3902 | 250.3 | 169.8 | 151.6 | 150.1 | 108.3 | 84.4 | 781.9 | 775 | 394.3 | 492.1 | 35.3 | 16.1 | 30.1 | 419.8 | 169.8 | 14.44 | 14.22 | 0.184 | 24.27 | 203.8
0.047 | 149.9 | 114.9 | 2.96 | 2.98 | 3900 | 249.8 | 169.8 | 151.4 | 149.9 | 108.2 | 84.3 | 781.8 | 774.7 | 394.1 | 492.1 | 35.2 | 15.8 | 29.9 | 419.7 | 169.8 | 14.48 | 14.22 | 0.18 | 24.56 | 205.1
0.05 | 150 | 114.9 | 3 | 2.98 | 3898 | 250.7 | 170.2 | 151.5 | 149.9 | 108.2 | 84.3 | 782 | 775.1 | 393.2 | 490.1 | 35.1 | 15.5 | 30.2 | 419.4 | 170.2 | 14.49 | 14.22 | 0.169 | 24.54 | 203.7
0.049 | 150.1 | 115 | 3.03 | 2.98 | 3901 | 251.2 | 170.3 | 151.4 | 149.8 | 108.3 | 84.3 | 781.7 | 774.7 | 395.2 | 492.7 | 34.9 | 15.4 | 30.1 | 418.8 | 170.3 | 14.48 | 14.26 | 0.169 | 24.9 | 205
0.044 | 150.1 | 115 | 3.03 | 2.99 | 3901 | 250.4 | 169.5 | 151.4 | 149.8 | 108.3 | 84.4 | 781.6 | 774.8 | 393.8 | 491.2 | 35.1 | 16 | 29.9 | 420.1 | 169.5 | 14.49 | 14.23 | 0.18 | 24.61 | 205.2
0.047 | 150.2 | 114.9 | 2.99 | 3.01 | 3899 | 249.7 | 169.8 | 151.4 | 150 | 108.2 | 84.4 | 781.8 | 774.5 | 394.5 | 492.3 | 35.3 | 16.1 | 29.9 | 420.1 | 169.8 | 14.53 | 14.24 | 0.17 | 24.72 | 204.6
0.047 | 150.1 | 114.9 | 3.01 | 3.03 | 3901 | 249.7 | 170.1 | 151.6 | 150 | 108.2 | 84.5 | 781.9 | 774.6 | 391.9 | 489 | 35.2 | 15.6 | 30.2 | 419.4 | 170.1 | 14.52 | 14.25 | 0.165 | 24.39 | 203.1
0.052 | 150.2 | 115 | 2.98 | 2.97 | 3900 | 250.3 | 170.5 | 151.6 | 150.2 | 108.2 | 84.4 | 782 | 774.6 | 394.2 | 492.4 | 35 | 15.4 | 30.2 | 418.6 | 170.5 | 14.47 | 14.25 | 0.175 | 24.82 | 203.9
0.047 | 149.9 | 115.1 | 2.99 | 2.99 | 3902 | 248.9 | 169.7 | 151.4 | 150 | 108.2 | 84.3 | 781.4 | 774.6 | 392.6 | 489.9 | 34.9 | 15.7 | 30.1 | 418.1 | 169.7 | 14.48 | 14.26 | 0.188 | 24.62 | 204.5
0.043 | 149.9 | 115 | 3.01 | 3.01 | 3902 | 250 | 170.1 | 151.4 | 150.1 | 108.3 | 84.5 | 781.6 | 774.7 | 395.5 | 493.7 | 35.2 | 16 | 30.2 | 420.1 | 170.1 | 14.48 | 14.24 | 0.193 | 24.63 | 203.4
0.054 | 150.1 | 115 | 3.03 | 2.98 | 3899 | 249.7 | 170 | 151.5 | 150 | 108.3 | 84.4 | 781.9 | 774.7 | 394.2 | 492 | 35.2 | 15.8 | 30.2 | 420.3 | 170 | 14.48 | 14.24 | 0.187 | 24.59 | 202.5
0.055 | 150 | 115 | 2.99 | 3.01 | 3903 | 249.9 | 169.9 | 151.4 | 150 | 108.3 | 84.3 | 781.8 | 774.6 | 394.3 | 492.2 | 35.1 | 15.5 | 30.1 | 413.5 | 169.9 | 14.49 | 14.23 | 0.18 | 24.82 | 203.6
0.053 | 150.3 | 115 | 3.02 | 3.02 | 3894 | 250.7 | 170.7 | 151.6 | 150.1 | 108.3 | 84.4 | 781.8 | 775.1 | 393 | 489.8 | 35 | 15.4 | 30 | 419.3 | 170.7 | 14.5 | 14.23 | 0.186 | 24.6 | 203.6
0.054 | 150.3 | 115.1 | 3 | 3.02 | 3902 | 249.1 | 169.9 | 151.6 | 150 | 108.3 | 84.4 | 781.4 | 774.7 | 394.5 | 492.1 | 35.1 | 15.4 | 30.1 | 419.3 | 169.9 | 14.5 | 14.22 | 0.191 | 24.63 | 203.9
0.048 | 150.2 | 115 | 2.98 | 2.98 | 3900 | 249.1 | 170 | 151.6 | 150.1 | 108.3 | 84.4 | 781.8 | 774.4 | 395.9 | 494.3 | 35.2 | 16 | 30.1 | 418.6 | 170 | 14.49 | 14.22 | 0.191 | 24.61 | 204.5
0.049 | 150.1 | 115 | 3 | 2.99 | 3900 | 249.3 | 169.5 | 151.4 | 150 | 108.3 | 84.4 | 781.7 | 774.6 | 393.9 | 491.5 | 35.2 | 16.1 | 30.1 | 419.5 | 169.5 | 14.5 | 14.26 | 0.182 | 24.19 | 204.3
0.052 | 149.9 | 115 | 2.98 | 2.98 | 3904 | 249.3 | 169.6 | 151.4 | 149.9 | 108.3 | 84.4 | 781.9 | 774.8 | 393.4 | 491.2 | 35.1 | 15.7 | 30 | 418.9 | 169.6 | 14.5 | 14.23 | 0.188 | 24.72 | 204
0.054 | 149.9 | 114.9 | 3 | 3.01 | 3899 | 250.2 | 170.2 | 151.4 | 149.9 | 108.2 | 84.4 | 781.4 | 774.9 | 395.2 | 492.7 | 34.9 | 15.5 | 30.1 | 418.8 | 170.2 | 14.53 | 14.23 | 0.189 | 24.49 | 204.5
0.051 | 150.1 | 115 | 3.03 | 3.03 | 3899 | 250.5 | 169.9 | 151.5 | 149.8 | 108.2 | 84.4 | 780.9 | 774.8 | 393.5 | 490.6 | 35.1 | 15.4 | 30.1 | 419 | 169.9 | 14.5 | 14.24 | 0.18 | 24.48 | 204.7
0.047 | 150.1 | 115.1 | 3 | 2.98 | 3900 | 250.1 | 170.2 | 151.5 | 150.2 | 108.4 | 84.5 | 781.8 | 774.6 | 394.7 | 491.8 | 35.1 | 15.9 | 30.1 | 419.2 | 170.2 | 14.48 | 14.2 | 0.193 | 24.69 | 204.5
0.047 | 150.1 | 114.9 | 2.99 | 2.98 | 3901 | 250.7 | 169.9 | 151.5 | 150 | 108.2 | 84.5 | 782.1 | 775.1 | 393.6 | 491.2 | 35.2 | 16.1 | 30 | 419.1 | 169.9 | 14.49 | 14.22 | 0.199 | 24.59 | 205.9
0.055 | 150.2 | 114.9 | 2.97 | 2.96 | 3897 | 249.5 | 170 | 151.6 | 150.2 | 108.2 | 84.4 | 781.8 | 774.6 | 394.5 | 491.6 | 35.1 | 15.7 | 29.9 | 418.2 | 170 | 14.49 | 14.27 | 0.191 | 24.55 | 203.5
0.056 | 150.2 | 115 | 2.99 | 2.99 | 3897 | 249.6 | 170 | 151.6 | 150.1 | 108.3 | 84.4 | 781.8 | 775 | 391.5 | 488.1 | 35 | 15.5 | 30.1 | 418.4 | 170 | 14.52 | 14.25 | 0.185 | 24.59 | 204
0.052 | 150 | 115.1 | 2.99 | 2.95 | 3898 | 249.4 | 170 | 151.6 | 150 | 108.3 | 84.3 | 781.6 | 774.8 | 395.4 | 493.4 | 35 | 15.3 | 30.1 | 419.1 | 170 | 14.53 | 14.25 | 0.195 | 24.45 | 201.8
0.046 | 150.1 | 115.1 | 3.01 | 3 | 3899 | 250.2 | 170.1 | 151.4 | 150 | 108.3 | 84.5 | 781.8 | 774.7 | 396.4 | 494.8 | 35.2 | 16.1 | 30.1 | 419.4 | 170.1 | 14.52 | 14.2 | 0.202 | 24.26 | 203.5
0.051 | 150 | 115 | 3.03 | 3.03 | 3897 | 250.2 | 170.1 | 151.4 | 149.9 | 108.2 | 84.6 | 782 | 774.7 | 393.8 | 490.7 | 35.2 | 16 | 30.1 | 418.1 | 170.1 | 14.5 | 14.24 | 0.189 | 24.6 | 204.7
0.053 | 150 | 115 | 3 | 3.04 | 3903 | 250.3 | 169.8 | 151.4 | 149.7 | 108.3 | 84.4 | 781.7 | 774.6 | 395.4 | 493.3 | 35.1 | 15.5 | 30.1 | 418 | 169.8 | 14.48 | 14.24 | 0.186 | 24.36 | 203.2
0.055 | 150.1 | 115 | 2.95 | 3.01 | 3901 | 250.2 | 170.3 | 151.6 | 149.9 | 108.3 | 84.2 | 782.3 | 774.7 | 395.3 | 493 | 35 | 15.4 | 30.2 | 414.9 | 170.3 | 14.5 | 14.22 | 0.183 | 24.8 | 204
0.049 | 150.1 | 115 | 2.95 | 2.97 | 3902 | 248.9 | 169.8 | 151.4 | 150 | 108.2 | 84.3 | 781.8 | 774.9 | 395.2 | 493.3 | 35.1 | 15.9 | 30.2 | 419 | 169.8 | 14.46 | 14.24 | 0.177 | 24.66 | 203.6
0.044 | 150.1 | 115 | 2.99 | 2.97 | 3900 | 250.7 | 169.7 | 151.5 | 150.1 | 108.3 | 84.4 | 781.9 | 774.9 | 395.7 | 494.5 | 35.1 | 16.1 | 30 | 418.9 | 169.7 | 14.5 | 14.22 | 0.167 | 24.56 | 202.5
0.05 | 150.1 | 115 | 3.01 | 3.01 | 3899 | 250.2 | 170 | 151.5 | 150 | 108.3 | 84.4 | 781.9 | 774.8 | 394.9 | 492.9 | 35.1 | 15.7 | 30 | 419.6 | 170 | 14.51 | 14.22 | 0.178 | 24.54 | 205.5
0.05 | 150.2 | 115.1 | 3.02 | 2.99 | 3899 | 249.9 | 170 | 151.6 | 150 | 108.3 | 84.3 | 781.8 | 774.5 | 394.9 | 493.1 | 35 | 15.5 | 30 | 416.1 | 170 | 14.5 | 14.26 | 0.173 | 24.2 | 203.7
0.052 | 150.3 | 115 | 3.03 | 3 | 3902 | 250.3 | 170 | 151.7 | 150.1 | 108.3 | 84.4 | 781.8 | 775.2 | 394.3 | 492.1 | 35.1 | 15.4 | 30.1 | 419.5 | 170 | 14.52 | 14.25 | 0.168 | 24.88 | 203
0.046 | 150.2 | 115 | 3.01 | 3 | 3897 | 249.9 | 170.2 | 151.6 | 150.1 | 108.3 | 84.4 | 782 | 774.4 | 393 | 490.7 | 35.1 | 15.7 | 30.1 | 418.8 | 170.2 | 14.51 | 14.25 | 0.176 | 24.49 | 202.9
0.045 | 150.1 | 115 | 2.99 | 3.03 | 3898 | 251 | 169.9 | 151.6 | 150.2 | 108.3 | 84.6 | 781.6 | 775.1 | 395.1 | 493.5 | 35.2 | 16.1 | 30.1 | 420 | 169.9 | 14.48 | 14.21 | 0.184 | 24.53 | 203.3
0.05 | 150 | 115 | 3.03 | 3.01 | 3900 | 250.3 | 169.5 | 151.4 | 150.1 | 108.3 | 84.5 | 781.5 | 774.8 | 395.8 | 494.2 | 35.2 | 15.9 | 30.1 | 417.7 | 169.5 | 14.51 | 14.25 | 0.184 | 24.72 | 204
0.052 | 150 | 115.1 | 2.98 | 2.96 | 3901 | 249.8 | 168.9 | 151.4 | 150.1 | 108.3 | 84.2 | 781.8 | 774.2 | 395.7 | 494.2 | 35 | 15.6 | 30.1 | 419.5 | 168.9 | 14.48 | 14.26 | 0.173 | 24.51 | 205.7
0.049 | 150.1 | 115 | 3.01 | 2.99 | 3903 | 249.7 | 170.4 | 151.4 | 150 | 108.3 | 84.3 | 782.3 | 774.4 | 394.1 | 491.6 | 35 | 15.4 | 29.9 | 418.9 | 170.4 | 14.49 | 14.2 | 0.175 | 24.64 | 203.3
0.05 | 150.2 | 115.1 | 3.02 | 3.03 | 3903 | 249.9 | 169.6 | 151.4 | 150 | 108.3 | 84.4 | 782 | 774.6 | 395.6 | 493.7 | 35.1 | 15.7 | 30 | 419.1 | 169.6 | 14.53 | 14.22 | 0.173 | 24.66 | 203.8
0.045 | 150.1 | 115 | 3 | 3.07 | 3901 | 250.1 | 170.4 | 151.5 | 150 | 108.3 | 84.5 | 781.8 | 774.8 | 394.6 | 492.9 | 35.3 | 16.1 | 30.1 | 419.4 | 170.4 | 14.49 | 14.22 | 0.164 | 24.8 | 205.7
0.048 | 150.2 | 115 | 2.99 | 3.01 | 3899 | 249.7 | 169.8 | 151.6 | 150 | 108.3 | 84.4 | 782.1 | 774.8 | 394.3 | 492.5 | 35.3 | 15.8 | 30.1 | 417.8 | 169.8 | 14.49 | 14.24 | 0.169 | 24.81 | 204.6
0.05 | 150.1 | 115 | 3 | 3.01 | 3898 | 250.1 | 171 | 151.4 | 150 | 108.3 | 84.4 | 781.9 | 774.7 | 395 | 493.4 | 34.9 | 15.5 | 29.9 | 419.7 | 171 | 14.48 | 14.23 | 0.177 | 24.54 | 202.6
0.048 | 150.1 | 115.1 | 2.98 | 2.97 | 3902 | 251 | 170.2 | 151.4 | 150.1 | 108.4 | 84.3 | 782.3 | 774.8 | 394.6 | 492.9 | 34.8 | 15.4 | 30 | 419.5 | 170.2 | 14.5 | 14.23 | 0.181 | 24.49 | 204.6
0.051 | 150.1 | 114.9 | 2.99 | 2.96 | 3898 | 250.7 | 170.4 | 151.5 | 150.1 | 108.3 | 84.3 | 782.2 | 774.6 | 394.2 | 491.5 | 35 | 15.5 | 30.1 | 416.1 | 170.4 | 14.48 | 14.24 | 0.17 | 24.13 | 205.1
0.046 | 150 | 115 | 3.02 | 3.01 | 3900 | 249.5 | 169.8 | 151.4 | 149.9 | 108.2 | 84.5 | 781.9 | 774.8 | 395.2 | 493.2 | 35.3 | 16 | 30 | 419.6 | 169.8 | 14.49 | 14.23 | 0.177 | 24.61 | 203.3
0.049 | 149.9 | 115 | 3.01 | 3.01 | 3904 | 249.2 | 169.8 | 151.4 | 149.9 | 108.3 | 84.4 | 781.6 | 774.9 | 394.4 | 492.7 | 35.3 | 15.9 | 29.9 | 419.6 | 169.8 | 14.47 | 14.22 | 0.178 | 24.56 | 204.8
0.051 | 150.1 | 115 | 3 | 3 | 3900 | 249.1 | 170.1 | 151.6 | 150.1 | 108.3 | 84.5 | 781.8 | 774.8 | 393.5 | 491 | 35.1 | 15.6 | 30.1 | 416.4 | 170.1 | 14.52 | 14.24 | 0.172 | 24.06 | 204.9
0.054 | 150.2 | 115 | 3.01 | 3.01 | 3898 | 249.2 | 169.8 | 151.6 | 150.1 | 108.3 | 84.4 | 782 | 774.7 | 396.4 | 495 | 34.9 | 15.4 | 29.9 | 420.2 | 169.8 | 14.5 | 14.2 | 0.161 | 24.64 | 204.4
0.053 | 150.1 | 115 | 2.98 | 2.97 | 3905 | 249.2 | 170.3 | 151.4 | 150.1 | 108.3 | 84.4 | 781.9 | 774.6 | 394.4 | 492.6 | 34.9 | 15.7 | 29.8 | 416.9 | 170.3 | 14.5 | 14.23 | 0.175 | 24.81 | 203
0.049 | 149.9 | 114.9 | 3.01 | 2.97 | 3898 | 249.2 | 169.9 | 151.4 | 149.9 | 108.3 | 84.3 | 782.2 | 774.7 | 396.3 | 494.7 | 35.2 | 16 | 29.8 | 420 | 169.9 | 14.47 | 14.23 | 0.175 | 24.59 | 204.6
0.049 | 150.1 | 115 | 3.01 | 3.01 | 3898 | 250 | 170.4 | 151.5 | 150.2 | 108.3 | 84.4 | 782.4 | 774.6 | 394.5 | 492 | 35.4 | 15.9 | 30 | 420 | 170.4 | 14.5 | 14.21 | 0.173 | 24.65 | 203.2
0.051 | 150.1 | 115 | 3.02 | 3.02 | 3899 | 249.5 | 170.1 | 151.5 | 149.9 | 108.3 | 84.5 | 782.3 | 774.5 | 394.7 | 492.2 | 35.2 | 15.6 | 29.9 | 418.6 | 170.1 | 14.5 | 14.24 | 0.168 | 24.56 | 204.4
0.051 | 150.1 | 115 | 3.03 | 3.02 | 3900 | 249.9 | 169.2 | 151.4 | 150 | 108.3 | 84.3 | 781.9 | 774.6 | 396.4 | 494.9 | 34.9 | 15.5 | 30.1 | 418.3 | 169.2 | 14.46 | 14.21 | 0.172 | 24.47 | 203.7
0.054 | 150.1 | 114.9 | 3 | 3 | 3898 | 249.9 | 170.5 | 151.6 | 150.2 | 108.2 | 84.4 | 781.9 | 774.5 | 394.1 | 491.6 | 34.9 | 15.4 | 30.1 | 417.9 | 170.5 | 14.49 | 14.23 | 0.179 | 24.81 | 203.3
0.058 | 150.2 | 115 | 3 | 2.98 | 3901 | 249.9 | 170.4 | 151.6 | 150.2 | 108.3 | 84.3 | 781.7 | 774.4 | 394.2 | 492.2 | 35 | 16 | 30 | 419.2 | 170.4 | 14.5 | 14.22 | 0.187 | 24.56 | 205.3
0.046 | 150.1 | 115.1 | 3 | 3 | 3902 | 250.3 | 169.8 | 151.6 | 150.2 | 108.4 | 84.4 | 782.2 | 774.9 | 394.8 | 493.1 | 35.3 | 16.1 | 29.9 | 419.6 | 169.8 | 14.48 | 14.22 | 0.18 | 24.58 | 203.8
0.049 | 150.1 | 115 | 3 | 2.97 | 3900 | 249.8 | 169.7 | 151.4 | 149.9 | 108.3 | 84.5 | 782.4 | 774.5 | 393.5 | 491 | 35.1 | 15.6 | 30 | 419.1 | 169.7 | 14.51 | 14.22 | 0.185 | 24.6 | 202.8
0.05 | 150.1 | 114.9 | 3.02 | 3.03 | 3904 | 250.5 | 170.7 | 151.4 | 149.9 | 108.2 | 84.6 | 782.1 | 774.4 | 394.7 | 492.9 | 35.1 | 15.5 | 30.1 | 417.9 | 170.7 | 14.49 | 14.25 | 0.193 | 24.65 | 204.4
0.056 | 150.1 | 115 | 2.98 | 2.98 | 3894 | 250.2 | 170.2 | 151.4 | 149.9 | 108.3 | 84.4 | 782.3 | 774.4 | 394.9 | 493.1 | 35 | 15.4 | 30.2 | 419 | 170.2 | 14.53 | 14.26 | 0.196 | 24.1 | 204
0.049 | 150.1 | 114.9 | 2.97 | 2.96 | 3899 | 248.7 | 169.9 | 151.4 | 149.9 | 108.2 | 84.3 | 781.9 | 774.4 | 396.4 | 494.9 | 35.1 | 16.1 | 30.1 | 419.4 | 169.9 | 14.49 | 14.22 | 0.186 | 24.57 | 204.5
0.049 | 150 | 114.9 | 2.98 | 2.97 | 3900 | 250.4 | 169.8 | 151.4 | 150 | 108.2 | 84.4 | 782.1 | 774.6 | 395.3 | 493.6 | 35.2 | 16.1 | 30.1 | 419.2 | 169.8 | 14.51 | 14.21 | 0.188 | 24.55 | 203.3
0.053 | 150.1 | 115.1 | 2.98 | 2.95 | 3903 | 250.1 | 169.8 | 151.6 | 150.1 | 108.3 | 84.3 | 782.2 | 774.6 | 394.9 | 493.4 | 35.1 | 15.6 | 30.1 | 418.2 | 169.8 | 14.48 | 14.2 | 0.184 | 24.56 | 204.3
0.056 | 150.3 | 115 | 2.98 | 2.99 | 3898 | 249.8 | 169.5 | 151.6 | 150.2 | 108.3 | 84.3 | 781.9 | 774.8 | 394.2 | 492.1 | 35 | 15.4 | 30.1 | 419.2 | 169.5 | 14.53 | 14.22 | 0.189 | 24.45 | 204.1
0.052 | 150.3 | 115 | 3.03 | 3.02 | 3897 | 250 | 169.6 | 151.7 | 150.2 | 108.3 | 84.4 | 781.4 | 774.3 | 393.3 | 490.9 | 35.1 | 15.4 | 30.2 | 417.4 | 169.6 | 14.5 | 14.24 | 0.186 | 24.15 | 204.2
0.051 | 150.2 | 115.1 | 3.01 | 2.98 | 3902 | 249.3 | 169.9 | 151.6 | 150 | 108.3 | 84.4 | 781.8 | 774.7 | 392.8 | 490.6 | 35.2 | 16.1 | 30.1 | 418 | 169.9 | 14.49 | 14.24 | 0.183 | 24.31 | 204
0.05 | 150 | 115 | 2.98 | 2.99 | 3897 | 249.9 | 170 | 151.6 | 150.1 | 108.3 | 84.5 | 781.8 | 774.5 | 393.9 | 492.1 | 35.2 | 15.9 | 30.1 | 419.7 | 170 | 14.48 | 14.24 | 0.18 | 24.52 | 203.5
0.055 | 150.1 | 115.1 | 2.97 | 2.97 | 3901 | 250.3 | 170.3 | 151.4 | 149.9 | 108.4 | 84.4 | 782.2 | 774.4 | 394.2 | 491.9 | 35.2 | 15.5 | 30.2 | 416.7 | 170.3 | 14.51 | 14.24 | 0.179 | 24.98 | 203.7
0.049 | 150.1 | 114.9 | 2.99 | 3 | 3903 | 250.4 | 169.8 | 151.4 | 150 | 108.3 | 84.4 | 782.3 | 775.1 | 395.9 | 494.1 | 35 | 15.4 | 30.1 | 420.9 | 169.8 | 14.47 | 14.25 | 0.191 | 24.65 | 203.9
0.049 | 150.1 | 115 | 2.99 | 3 | 3898 | 250.2 | 170.3 | 151.4 | 150.1 | 108.3 | 84.4 | 782.3 | 774.6 | 395.6 | 493.9 | 34.9 | 15.4 | 30 | 419.5 | 170.3 | 14.5 | 14.22 | 0.189 | 24.62 | 204.2
0.047 | 150.2 | 115 | 3 | 3.01 | 3898 | 249.7 | 169 | 151.6 | 150 | 108.3 | 84.6 | 782.1 | 774.6 | 393 | 489.9 | 35.2 | 16 | 30.1 | 418.7 | 169 | 14.5 | 14.27 | 0.186 | 24.53 | 205.3
0.045 | 150.3 | 115 | 3 | 3.02 | 3898 | 251.1 | 170.2 | 151.7 | 150.2 | 108.3 | 84.5 | 782.1 | 774.7 | 393.7 | 491.9 | 35.3 | 16 | 30.2 | 418 | 170.2 | 14.49 | 14.24 | 0.19 | 24.62 | 203.8
0.048 | 150.1 | 115 | 3.01 | 3.01 | 3901 | 250.7 | 170.7 | 151.7 | 150.2 | 108.3 | 84.5 | 782.1 | 774.8 | 393.7 | 491.5 | 35.2 | 15.7 | 30.2 | 418.5 | 170.7 | 14.5 | 14.25 | 0.173 | 24.41 | 203.3
0.052 | 150 | 115.1 | 3 | 3 | 3898 | 250.3 | 170.7 | 151.5 | 149.9 | 108.4 | 84.4 | 781.8 | 774.2 | 395.2 | 493.4 | 34.9 | 15.5 | 30.1 | 419.5 | 170.7 | 14.5 | 14.24 | 0.179 | 24.52 | 202.8
0.054 | 150 | 115 | 2.98 | 3 | 3898 | 250 | 170.1 | 151.5 | 150 | 108.3 | 84.3 | 782.1 | 774.7 | 394.3 | 492.1 | 35.1 | 15.4 | 30.1 | 419.9 | 170.1 | 14.51 | 14.22 | 0.175 | 24.56 | 203.9
0.045 | 150.2 | 115.1 | 2.99 | 3.01 | 3904 | 250.4 | 170.1 | 151.4 | 150.1 | 108.3 | 84.4 | 781.8 | 774.7 | 395.4 | 494 | 35.1 | 15.8 | 30.1 | 419.5 | 170.1 | 14.48 | 14.24 | 0.174 | 24.7 | 204.2
0.048 | 150.1 | 115 | 3 | 2.96 | 3898 | 250.6 | 169.3 | 151.5 | 150.1 | 108.3 | 84.4 | 782.2 | 774.9 | 394 | 492.1 | 35.2 | 16.1 | 30.2 | 419.3 | 169.3 | 14.48 | 14.21 | 0.163 | 24.79 | 203.9
0.051 | 150.2 | 115 | 3.02 | 3 | 3898 | 249.7 | 169.3 | 151.5 | 150 | 108.3 | 84.5 | 781.8 | 774.7 | 393.8 | 491 | 35.1 | 15.8 | 30.1 | 419.7 | 169.3 | 14.49 | 14.26 | 0.166 | 24.56 | 204.4
0.049 | 150.1 | 115 | 3 | 2.99 | 3903 | 250.4 | 170.7 | 151.4 | 150.1 | 108.3 | 84.4 | 781.9 | 774.6 | 394.3 | 492.1 | 34.9 | 15.5 | 30.1 | 419.3 | 170.7 | 14.48 | 14.22 | 0.169 | 24.77 | 205.3
0.053 | 150.1 | 115 | 3 | 3 | 3900 | 250.2 | 169.2 | 151.6 | 150.2 | 108.3 | 84.4 | 782.5 | 774.4 | 394.6 | 492.7 | 34.9 | 15.4 | 30.1 | 419.9 | 169.2 | 14.5 | 14.23 | 0.171 | 24.47 | 203.6
0.051 | 150 | 114.9 | 3 | 3 | 3903 | 248.8 | 169.5 | 151.6 | 150.1 | 108.2 | 84.5 | 782.2 | 774.2 | 393.5 | 490.8 | 35.1 | 16 | 30.2 | 417.2 | 169.5 | 14.5 | 14.21 | 0.176 | 24.1 | 203.5
0.045 | 150.1 | 115 | 3.01 | 3.01 | 3900 | 250 | 169.6 | 151.4 | 150 | 108.3 | 84.5 | 782.1 | 774.4 | 395.4 | 493.8 | 35.2 | 16.1 | 30.1 | 418.2 | 169.6 | 14.5 | 14.23 | 0.193 | 24.58 | 202.6
0.052 | 150.1 | 115 | 2.98 | 2.97 | 3897 | 250 | 170.8 | 151.5 | 150 | 108.3 | 84.3 | 781.7 | 774.8 | 393 | 490.6 | 35.2 | 15.7 | 30.1 | 420.7 | 170.8 | 14.47 | 14.22 | 0.189 | 24.62 | 202.3
0.057 | 150.1 | 115 | 3.01 | 3.01 | 3896 | 249.5 | 169.5 | 151.4 | 150.1 | 108.3 | 84.3 | 781.7 | 774.4 | 393.6 | 490.6 | 35 | 15.5 | 30 | 419.5 | 169.5 | 14.49 | 14.22 | 0.184 | 24.57 | 204.1
0.05 | 150.1 | 115 | 2.99 | 2.99 | 3901 | 250.2 | 169.6 | 151.4 | 150.2 | 108.2 | 84.3 | 781.6 | 774.6 | 394 | 491.5 | 34.9 | 15.4 | 30.1 | 417.3 | 169.6 | 14.51 | 14.25 | 0.186 | 24.28 | 204.6
0.045 | 150.1 | 115.1 | 3.02 | 3.04 | 3896 | 250.9 | 169.7 | 151.6 | 150 | 108.3 | 84.6 | 781.6 | 774.8 | 395 | 492.8 | 35.1 | 16 | 30.2 | 418 | 169.7 | 14.5 | 14.24 | 0.182 | 24.2 | 203.7
0.048 | 150.1 | 115.1 | 2.98 | 3.01 | 3900 | 250.5 | 170.1 | 151.4 | 149.9 | 108.3 | 84.5 | 781.9 | 774.8 | 395.2 | 493.8 | 35.2 | 16.1 | 30.2 | 419.4 | 170.1 | 14.49 | 14.24 | 0.177 | 24.72 | 205.3
0.051 | 150.1 | 114.9 | 3.01 | 3.01 | 3902 | 250.4 | 170 | 151.4 | 149.9 | 108.2 | 84.2 | 781.7 | 774.9 | 393.4 | 491.1 | 35.1 | 15.7 | 30.1 | 419.8 | 170 | 14.5 | 14.23 | 0.173 | 24.56 | 203.1
0.049 | 150.1 | 115.1 | 3 | 3.02 | 3899 | 249.9 | 169.6 | 151.5 | 150.1 | 108.3 | 84.4 | 782.2 | 774.9 | 394.5 | 493 | 35 | 15.5 | 30.2 | 419.3 | 169.6 | 14.5 | 14.22 | 0.168 | 24.7 | 202.7
0.055 | 150.1 | 115 | 2.99 | 2.96 | 3900 | 249.9 | 170 | 151.6 | 150.1 | 108.3 | 84.3 | 781.8 | 775 | 396.2 | 494.4 | 35 | 15.4 | 30.2 | 415.6 | 170 | 14.48 | 14.27 | 0.178 | 24.13 | 202.3
0.047 | 150.2 | 115 | 2.99 | 2.98 | 3900 | 249.5 | 170.2 | 151.6 | 150.1 | 108.3 | 84.4 | 782 | 774.8 | 395.3 | 493.8 | 35.1 | 15.6 | 30.2 | 419.4 | 170.2 | 14.5 | 14.23 | 0.177 | 24.44 | 204.6
0.048 | 150.2 | 115.1 | 3 | 3 | 3899 | 249.9 | 170 | 151.6 | 150.2 | 108.3 | 84.4 | 782.1 | 774.9 | 393.2 | 490.6 | 35.3 | 16.1 | 30.2 | 418.6 | 170 | 14.49 | 14.21 | 0.173 | 24.73 | 202.8
0.052 | 150.2 | 115 | 2.98 | 3.02 | 3900 | 250.2 | 170.4 | 151.6 | 150.1 | 108.3 | 84.3 | 781.7 | 775.1 | 395.7 | 494.2 | 35.3 | 15.9 | 30.1 | 419.6 | 170.4 | 14.49 | 14.21 | 0.171 | 24.5 | 203.8
0.054 | 150.1 | 115 | 2.99 | 2.99 | 3902 | 249.8 | 170 | 151.5 | 150.2 | 108.3 | 84.4 | 781.8 | 775.3 | 395 | 492.9 | 35 | 15.6 | 30.1 | 417.4 | 170 | 14.49 | 14.24 | 0.175 | 24.99 | 203.8
0.053 | 150.2 | 115 | 3.02 | 3 | 3898 | 249.1 | 169.6 | 151.6 | 150 | 108.3 | 84.4 | 781.8 | 774.9 | 394.5 | 492.1 | 35 | 15.4 | 30.1 | 420.5 | 169.6 | 14.51 | 14.22 | 0.18 | 24.49 | 204
0.046 | 150.1 | 115 | 2.95 | 2.98 | 3902 | 250.5 | 170.2 | 151.4 | 150 | 108.3 | 84.4 | 782.1 | 774.8 | 394.3 | 492.5 | 35.1 | 15.8 | 29.9 | 419.5 | 170.2 | 14.49 | 14.26 | 0.183 | 24.63 | 201.8
0.048 | 150.1 | 115 | 2.97 | 2.96 | 3898 | 249.7 | 169 | 151.4 | 149.8 | 108.3 | 84.4 | 781.4 | 775.2 | 394 | 492 | 35.2 | 16.1 | 29.9 | 419.2 | 169 | 14.46 | 14.22 | 0.197 | 24.6 | 205.3
0.049 | 150 | 115 | 3.01 | 3 | 3900 | 250.1 | 169.9 | 151.4 | 150 | 108.4 | 84.4 | 781.7 | 774.7 | 395.1 | 493.4 | 35.2 | 15.8 | 30 | 417.8 | 169.9 | 14.49 | 14.21 | 0.178 | 24.47 | 204.3
0.052 | 150.1 | 115 | 3.02 | 3 | 3898 | 250.6 | 169.8 | 151.5 | 150 | 108.3 | 84.3 | 782 | 774.9 | 394 | 492 | 35.1 | 15.5 | 30.2 | 417.6 | 169.8 | 14.49 | 14.25 | 0.185 | 24.82 | 204
0.053 | 150.1 | 115.1 | 3.01 | 3.01 | 3900 | 250 | 169.7 | 151.4 | 150.1 | 108.4 | 84.3 | 782.4 | 774.9 | 395.3 | 493.1 | 34.8 | 15.4 | 30.1 | 419.9 | 169.7 | 14.48 | 14.22 | 0.185 | 24.6 | 204.7
0.049 | 150.1 | 115 | 3.01 | 3.05 | 3898 | 250.6 | 170.2 | 151.4 | 150.2 | 108.3 | 84.6 | 782.2 | 774.8 | 394.5 | 492.6 | 35.1 | 16 | 30.1 | 420.7 | 170.2 | 14.5 | 14.22 | 0.19 | 24.58 | 204.3
0.046 | 150.1 | 115 | 2.98 | 3 | 3892 | 250.4 | 170.3 | 151.5 | 150 | 108.3 | 84.4 | 781.9 | 774.8 | 395.6 | 494.2 | 35.2 | 16.1 | 30.2 | 415.7 | 170.3 | 14.5 | 14.24 | 0.169 | 24.13 | 203.9
0.051 | 150.1 | 115 | 2.96 | 2.96 | 3898 | 249.5 | 170.1 | 151.5 | 150.1 | 108.3 | 84.3 | 781.9 | 774.7 | 394.5 | 492.8 | 35.2 | 15.6 | 30.2 | 416.2 | 170.1 | 14.53 | 14.27 | 0.165 | 24.08 | 203.5
0.052 | 150.1 | 115 | 2.99 | 2.96 | 3899 | 250.1 | 170 | 151.6 | 150.1 | 108.3 | 84.3 | 782.3 | 775.1 | 395.6 | 494.1 | 35.1 | 15.4 | 30.1 | 418.9 | 170 | 14.46 | 14.22 | 0.178 | 24.77 | 204.1
0.05 | 150.1 | 115 | 3 | 3.01 | 3900 | 249.8 | 170.1 | 151.4 | 150.1 | 108.2 | 84.3 | 781.9 | 774.4 | 395.6 | 494 | 34.9 | 15.4 | 30.1 | 419.1 | 170.1 | 14.52 | 14.23 | 0.18 | 24.8 | 205.6
0.046 | 150.2 | 115.1 | 2.98 | 3.02 | 3898 | 249.8 | 169.7 | 151.5 | 150.1 | 108.3 | 84.5 | 782.3 | 775.1 | 396.6 | 495.3 | 35.2 | 16 | 30.1 | 421.2 | 169.7 | 14.52 | 14.24 | 0.174 | 24.42 | 201.5
0.048 | 149.9 | 115.1 | 2.99 | 2.99 | 3896 | 249.5 | 170 | 151.4 | 150 | 108.3 | 84.5 | 782.1 | 774.3 | 394.9 | 492.9 | 35.3 | 16 | 30.1 | 419.1 | 170 | 14.48 | 14.19 | 0.164 | 24.61 | 204.2
0.047 | 149.9 | 115 | 3 | 3.03 | 3900 | 251 | 170.1 | 151.4 | 149.9 | 108.3 | 84.5 | 782.1 | 774.8 | 396.5 | 495.5 | 35.2 | 15.7 | 30.1 | 420.3 | 170.1 | 14.48 | 14.24 | 0.176 | 24.52 | 203.8
0.049 | 150.1 | 114.9 | 3 | 3 | 3898 | 250.2 | 169.7 | 151.5 | 150 | 108.3 | 84.3 | 781.6 | 774.8 | 396.7 | 495.3 | 35.2 | 15.6 | 30.1 | 420 | 169.7 | 14.5 | 14.23 | 0.19 | 24.67 | 205
0.052 | 150.1 | 115.1 | 2.98 | 2.96 | 3899 | 249.9 | 169.7 | 151.4 | 149.9 | 108.4 | 84.2 | 781.4 | 774.6 | 396.4 | 495.3 | 34.9 | 15.5 | 30 | 419.6 | 169.7 | 14.5 | 14.23 | 0.19 | 24.53 | 204.2
0.048 | 150.2 | 115 | 3.01 | 2.97 | 3900 | 250.3 | 170.8 | 151.4 | 149.9 | 108.3 | 84.4 | 781.8 | 774.9 | 396.4 | 495.2 | 34.9 | 15.4 | 30.1 | 417.9 | 170.8 | 14.51 | 14.27 | 0.192 | 24.24 | 202.7
0.047 | 150.3 | 114.9 | 3.01 | 2.96 | 3905 | 249.5 | 170.1 | 151.6 | 150.1 | 108.2 | 84.4 | 781.6 | 774.8 | 393.8 | 491.4 | 35.1 | 16 | 30.1 | 418.9 | 170.1 | 14.49 | 14.2 | 0.188 | 24.14 | 202.5
0.046 | 150.1 | 114.9 | 3 | 3.01 | 3906 | 248.9 | 169.2 | 151.5 | 149.9 | 108.3 | 84.6 | 781.5 | 774.9 | 394.5 | 492.7 | 35.2 | 16.1 | 30 | 420.1 | 169.2 | 14.51 | 14.22 | 0.186 | 24.54 | 201.3
0.048 | 150.2 | 114.9 | 3 | 3.01 | 3901 | 250.6 | 170 | 151.6 | 150.1 | 108.2 | 84.5 | 782.1 | 774.9 | 395.9 | 494 | 35.2 | 15.7 | 30.1 | 420.1 | 170 | 14.5 | 14.21 | 0.187 | 24.52 | 203.5
0.052 | 150.2 | 115.1 | 3.02 | 3.01 | 3900 | 250.2 | 170.1 | 151.6 | 150.2 | 108.3 | 84.4 | 782.1 | 774.7 | 395.6 | 494.4 | 35.1 | 15.5 | 30.1 | 418.8 | 170.1 | 14.52 | 14.22 | 0.183 | 24.56 | 203.3
0.052 | 150 | 115 | 2.99 | 3.02 | 3901 | 250.2 | 169.9 | 151.5 | 150 | 108.3 | 84.3 | 781.8 | 774.9 | 396.5 | 495.2 | 34.9 | 15.4 | 30.1 | 420.8 | 169.9 | 14.49 | 14.22 | 0.167 | 24.13 | 204.2
0.049 | 149.9 | 115 | 2.99 | 3.02 | 3896 | 249.8 | 169.7 | 151.4 | 150.1 | 108.3 | 84.4 | 782.3 | 774.4 | 397.1 | 496.2 | 35.1 | 16.1 | 30.2 | 418.8 | 169.7 | 14.53 | 14.23 | 0.167 | 24.52 | 203.5
0.048 | 150.1 | 115.1 | 2.99 | 3 | 3902 | 250 | 169.6 | 151.6 | 150 | 108.3 | 84.4 | 782 | 775.1 | 394.9 | 492.8 | 35.3 | 15.9 | 30.1 | 420.2 | 169.6 | 14.52 | 14.27 | 0.175 | 24.54 | 204.9
0.055 | 150.2 | 115.1 | 2.99 | 3.01 | 3897 | 249.8 | 169.9 | 151.5 | 150.2 | 108.3 | 84.5 | 782 | 774.6 | 395.5 | 493.5 | 35.1 | 15.5 | 29.9 | 420.9 | 169.9 | 14.48 | 14.22 | 0.174 | 24.44 | 203.4
0.052 | 150.1 | 114.9 | 3 | 3.01 | 3898 | 250.7 | 170.3 | 151.6 | 150.2 | 108.3 | 84.3 | 781.9 | 774.4 | 395.9 | 494.2 | 35 | 15.4 | 29.9 | 418.9 | 170.3 | 14.49 | 14.21 | 0.171 | 24.66 | 202.2
0.049 | 150.3 | 114.9 | 2.99 | 2.99 | 3899 | 249.6 | 169.9 | 151.7 | 150.1 | 108.2 | 84.2 | 782.1 | 775 | 393.6 | 491.4 | 35.1 | 15.9 | 30.1 | 418.4 | 169.9 | 14.52 | 14.25 | 0.163 | 23.98 | 205.3
0.048 | 150.2 | 115.1 | 3 | 3 | 3900 | 250.3 | 170.4 | 151.6 | 150.1 | 108.3 | 84.5 | 782.2 | 774.9 | 394.9 | 493.2 | 35.1 | 16.1 | 30.1 | 417 | 170.4 | 14.48 | 14.22 | 0.174 | 24.21 | 204.1
0.046 | 150.2 | 115 | 3 | 2.99 | 3904 | 250 | 170.1 | 151.5 | 150.2 | 108.2 | 84.4 | 782.2 | 775.3 | 396.8 | 495.8 | 35.2 | 15.7 | 30.1 | 419.8 | 170.1 | 14.51 | 14.25 | 0.172 | 24.43 | 203
0.058 | 149.9 | 115.1 | 2.97 | 2.96 | 3897 | 250 | 169.4 | 151.4 | 150 | 108.3 | 84.1 | 782.1 | 774.6 | 394.2 | 491.9 | 35.1 | 15.5 | 29.9 | 420.2 | 169.4 | 14.5 | 14.22 | 0.168 | 24.44 | 205.7
0.057 | 150.1 | 115 | 2.99 | 2.99 | 3897 | 249.4 | 170.5 | 151.4 | 150 | 108.3 | 84.3 | 781.5 | 774.8 | 395.3 | 493.2 | 34.9 | 15.5 | 29.9 | 418.6 | 170.5 | 14.5 | 14.23 | 0.162 | 24.21 | 202.7
0.057 | 150.1 | 115 | 2.97 | 2.98 | 3900 | 249.2 | 170.7 | 151.4 | 150 | 108.3 | 84.3 | 782.1 | 774.9 | 395.7 | 494.3 | 35 | 15.4 | 29.9 | 416.6 | 170.7 | 14.51 | 14.26 | 0.163 | 24.08 | 205.6
0.047 | 150.2 | 115 | 2.97 | 2.95 | 3892 | 250.6 | 170 | 151.5 | 150 | 108.3 | 84.4 | 781.6 | 774.8 | 397.1 | 496.3 | 35.2 | 16 | 29.9 | 419.2 | 170 | 14.48 | 14.23 | 0.175 | 24.68 | 205.2
0.046 | 150.2 | 115 | 3.01 | 2.97 | 3901 | 249.2 | 170.8 | 151.4 | 150.1 | 108.4 | 84.4 | 781.6 | 775.2 | 396.1 | 494.1 | 35.1 | 16.1 | 29.9 | 418.5 | 170.8 | 14.51 | 14.23 | 0.169 | 24.54 | 203.6
0.049 | 150.1 | 115.1 | 3.01 | 2.97 | 3902 | 250.9 | 169.8 | 151.6 | 150.1 | 108.3 | 84.4 | 781.8 | 774.9 | 394.7 | 493.4 | 35.1 | 15.7 | 30.1 | 418.1 | 169.8 | 14.52 | 14.24 | 0.163 | 24.49 | 205.6
0.053 | 150.1 | 115 | 3.01 | 2.98 | 3898 | 249.7 | 170.1 | 151.4 | 149.9 | 108.3 | 84.2 | 781.5 | 774.5 | 394.7 | 492.4 | 35 | 15.5 | 29.9 | 419.3 | 170.1 | 14.5 | 14.23 | 0.168 | 24.82 | 204.6
0.049 | 150.2 | 114.9 | 2.99 | 2.98 | 3901 | 250.2 | 169.7 | 151.5 | 150 | 108.2 | 84.3 | 781.8 | 774.9 | 395.5 | 493.5 | 35.1 | 15.3 | 30 | 420.3 | 169.7 | 14.48 | 14.24 | 0.17 | 24.63 | 204
0.044 | 150 | 114.9 | 3.03 | 3.03 | 3905 | 250.2 | 170.8 | 151.4 | 150.1 | 108.2 | 84.5 | 781.9 | 774.4 | 395.7 | 494.5 | 35.2 | 16.1 | 30 | 418 | 170.8 | 14.49 | 14.25 | 0.178 | 24.13 | 202.9
0.05 | 150 | 114.9 | 2.97 | 3 | 3897 | 249.1 | 169.6 | 151.5 | 150.2 | 108.3 | 84.3 | 781.8 | 774.6 | 394.8 | 493 | 35.2 | 16 | 30 | 419.5 | 169.6 | 14.49 | 14.26 | 0.173 | 24.54 | 202
0.05 | 150.1 | 114.9 | 2.95 | 3 | 3900 | 249.3 | 170.5 | 151.5 | 150.1 | 108.3 | 84.4 | 782.1 | 775 | 396.4 | 494.7 | 35.1 | 15.6 | 30 | 419.1 | 170.5 | 14.49 | 14.27 | 0.18 | 24.69 | 203
0.054 | 150.1 | 115.1 | 2.99 | 3.01 | 3898 | 250.2 | 170.1 | 151.5 | 150.2 | 108.3 | 84.3 | 781.6 | 774.9 | 395.2 | 493.8 | 35.1 | 15.4 | 30.1 | 416.1 | 170.1 | 14.49 | 14.2 | 0.18 | 24.86 | 200.3
0.049 | 150 | 114.9 | 2.99 | 2.99 | 3896 | 250 | 170.3 | 151.4 | 150 | 108.2 | 84.3 | 781.7 | 774.4 | 395.2 | 493.7 | 34.9 | 15.7 | 30 | 418.5 | 170.3 | 14.5 | 14.21 | 0.18 | 24.45 | 203.9
0.045 | 150.1 | 115 | 2.99 | 2.98 | 3901 | 250.2 | 170.3 | 151.4 | 150.1 | 108.3 | 84.3 | 781.8 | 775.1 | 395.5 | 494 | 35.2 | 16.1 | 30.1 | 419.7 | 170.3 | 14.51 | 14.24 | 0.173 | 24.48 | 205
0.05 | 150.1 | 115 | 3.01 | 3.01 | 3903 | 248.8 | 169.4 | 151.4 | 149.9 | 108.3 | 84.6 | 781.8 | 774.8 | 395.5 | 493.5 | 35.2 | 15.8 | 30.1 | 419.4 | 169.4 | 14.5 | 14.27 | 0.175 | 24.29 | 205.2
0.052 | 150.1 | 115 | 3.01 | 3.01 | 3902 | 250.7 | 170.2 | 151.4 | 150.1 | 108.3 | 84.4 | 782.1 | 775.1 | 395.4 | 493.9 | 35.1 | 15.5 | 30.1 | 419.6 | 170.2 | 14.5 | 14.24 | 0.175 | 24.51 | 204.8
0.053 | 150.1 | 115 | 2.97 | 2.96 | 3903 | 250.7 | 169.7 | 151.5 | 150 | 108.2 | 84.3 | 781.8 | 774.6 | 396.5 | 495.3 | 35 | 15.4 | 30.1 | 419.4 | 169.7 | 14.5 | 14.24 | 0.169 | 24.73 | 203.7
0.052 | 150.2 | 114.9 | 3 | 2.97 | 3900 | 250.8 | 169.2 | 151.4 | 150.1 | 108.2 | 84.2 | 781.7 | 774.4 | 393.2 | 491.4 | 35.1 | 15.4 | 30.2 | 417.7 | 169.2 | 14.5 | 14.26 | 0.175 | 24.74 | 204.5
0.05 | 150.1 | 114.9 | 3.01 | 3.01 | 3899 | 250 | 170.2 | 151.5 | 150 | 108.2 | 84.4 | 781.8 | 774.7 | 396.1 | 494.7 | 35.1 | 15.6 | 30.2 | 418.3 | 170.2 | 14.5 | 14.24 | 0.18 | 24.75 | 203.2
0.048 | 150.2 | 115 | 2.97 | 2.98 | 3899 | 250.6 | 170.3 | 151.6 | 150.2 | 108.3 | 84.3 | 781.8 | 774.8 | 394.3 | 491.9 | 35.2 | 16.1 | 30.2 | 420 | 170.3 | 14.47 | 14.21 | 0.173 | 24.34 | 203.2
0.054 | 150.1 | 115 | 2.99 | 2.98 | 3896 | 249.5 | 169.9 | 151.5 | 149.9 | 108.3 | 84.4 | 781.6 | 774.7 | 393.9 | 491.6 | 35.1 | 15.9 | 30.1 | 419.8 | 169.9 | 14.49 | 14.24 | 0.163 | 24.56 | 202.3
0.05 | 150.1 | 115 | 3.01 | 3.04 | 3900 | 250.5 | 170.6 | 151.4 | 149.9 | 108.3 | 84.4 | 782.1 | 774.7 | 393.5 | 491.5 | 34.9 | 15.6 | 29.9 | 418.9 | 170.6 | 14.51 | 14.23 | 0.153 | 24.52 | 203
0.053 | 150 | 115 | 2.97 | 2.99 | 3902 | 250 | 170.1 | 151.4 | 150 | 108.3 | 84.3 | 782.1 | 774.4 | 394.8 | 492.7 | 35 | 15.4 | 30.1 | 418.7 | 170.1 | 14.49 | 14.23 | 0.164 | 24.54 | 204.3
0.05 | 150.2 | 115 | 2.99 | 2.97 | 3899 | 249.5 | 169.9 | 151.5 | 150.2 | 108.3 | 84.3 | 781.8 | 774.8 | 394.3 | 492.4 | 35.2 | 15.4 | 30.2 | 418.1 | 169.9 | 14.49 | 14.24 | 0.162 | 24.68 | 204.1
0.044 | 150.1 | 114.9 | 3.01 | 2.98 | 3898 | 250.7 | 170.3 | 151.4 | 150 | 108.1 | 84.4 | 781.4 | 774.8 | 394.3 | 492.3 | 35.2 | 16.1 | 30.1 | 416.4 | 170.3 | 14.5 | 14.24 | 0.161 | 24.74 | 204.5
0.051 | 150 | 115 | 3.02 | 3.01 | 3904 | 249.1 | 170 | 151.4 | 150.1 | 108.2 | 84.3 | 781.8 | 774.8 | 393.8 | 491.8 | 35.1 | 15.9 | 30.1 | 419.2 | 170 | 14.53 | 14.24 | 0.156 | 24.62 | 205
0.053 | 150.1 | 115 | 3.04 | 3.05 | 3899 | 249.3 | 169.6 | 151.4 | 150 | 108.3 | 84.4 | 781.7 | 774.5 | 394.7 | 492.7 | 34.9 | 15.6 | 30.1 | 419.8 | 169.6 | 14.51 | 14.24 | 0.159 | 24.37 | 203.7
0.049 | 150.1 | 114.9 | 2.99 | 3.02 | 3902 | 249.8 | 169.8 | 151.5 | 150 | 108.3 | 84.4 | 782.1 | 774.8 | 394.9 | 493.2 | 35 | 15.4 | 30 | 417.3 | 169.8 | 14.5 | 14.26 | 0.161 | 24.78 | 204.5
0.048 | 150.1 | 114.9 | 2.96 | 2.97 | 3898 | 249.9 | 170.9 | 151.4 | 150 | 108.3 | 84.2 | 782.1 | 774.7 | 395 | 493.6 | 35.1 | 15.5 | 29.9 | 420.1 | 170.9 | 14.49 | 14.22 | 0.168 | 24.52 | 203.9
0.047 | 150.1 | 115 | 3.01 | 2.98 | 3900 | 250 | 170.4 | 151.4 | 150 | 108.3 | 84.3 | 782.3 | 774.6 | 395.6 | 493.9 | 35.3 | 16.1 | 30 | 418.9 | 170.4 | 14.51 | 14.22 | 0.17 | 24.53 | 204.7
0.048 | 150.2 | 115 | 3.03 | 2.99 | 3900 | 250.9 | 171.5 | 151.4 | 150 | 108.3 | 84.4 | 782.3 | 774.8 | 394.9 | 492.9 | 35.2 | 15.8 | 30.1 | 419.4 | 171.5 | 14.51 | 14.22 | 0.176 | 24.57 | 203.2
0.049 | 150.1 | 114.9 | 3.02 | 3 | 3904 | 249.8 | 170.2 | 151.4 | 150.1 | 108.3 | 84.4 | 781.8 | 774.7 | 393.8 | 491.5 | 34.9 | 15.6 | 30 | 420.9 | 170.2 | 14.51 | 14.23 | 0.182 | 24.38 | 203.1
0.049 | 150.1 | 114.9 | 2.99 | 3.02 | 3897 | 249.8 | 169 | 151.4 | 150.1 | 108.2 | 84.5 | 781.8 | 774.6 | 394.2 | 492.2 | 34.9 | 15.4 | 30.1 | 415.8 | 169 | 14.5 | 14.27 | 0.183 | 24.3 | 205.6
0.052 | 150.1 | 115.1 | 2.98 | 3 | 3898 | 250.1 | 169.7 | 151.6 | 150 | 108.4 | 84.3 | 781.8 | 774.8 | 394 | 491.6 | 35.1 | 15.4 | 30.2 | 419.1 | 169.7 | 14.48 | 14.22 | 0.17 | 24.55 | 203
0.045 | 150.2 | 115 | 3.02 | 2.98 | 3902 | 249.8 | 169.5 | 151.6 | 150.2 | 108.3 | 84.4 | 782.1 | 774.8 | 392.8 | 490.1 | 35.3 | 16.1 | 30.2 | 419.4 | 169.5 | 14.5 | 14.22 | 0.164 | 24.51 | 203.1
0.047 | 150.1 | 115 | 3 | 2.98 | 3898 | 250.2 | 169.3 | 151.4 | 150.1 | 108.3 | 84.5 | 782.2 | 774.9 | 394.3 | 492.1 | 35.2 | 15.9 | 30.1 | 414.8 | 169.3 | 14.48 | 14.22 | 0.171 | 24.29 | 205.2
0.052 | 150.1 | 115 | 3.01 | 3 | 3899 | 250.6 | 170.6 | 151.4 | 150 | 108.3 | 84.3 | 781.8 | 774.6 | 396.7 | 495.2 | 35 | 15.5 | 29.9 | 418.9 | 170.6 | 14.51 | 14.23 | 0.169 | 24.58 | 205.3
0.056 | 150.2 | 115 | 2.99 | 2.96 | 3898 | 249.1 | 170.4 | 151.6 | 150 | 108.3 | 84.2 | 781.9 | 774.8 | 394 | 491.5 | 35.1 | 15.4 | 29.9 | 419.5 | 170.4 | 14.49 | 14.22 | 0.159 | 24.48 | 204.1
0.055 | 150.1 | 114.9 | 2.99 | 3.01 | 3902 | 250 | 169.6 | 151.4 | 150.1 | 108.3 | 84.3 | 781.8 | 774.3 | 396.1 | 494.1 | 35.2 | 15.4 | 29.9 | 419.4 | 169.6 | 14.51 | 14.22 | 0.157 | 24.45 | 204.5
0.044 | 149.9 | 114.8 | 3.03 | 3.02 | 3902 | 249.9 | 170.4 | 151.3 | 150 | 108.2 | 84.6 | 781.9 | 774.8 | 395 | 493.2 | 35.1 | 16.1 | 29.9 | 416.6 | 170.4 | 14.5 | 14.23 | 0.163 | 24.36 | 203.2
0.05 | 150.1 | 114.9 | 2.98 | 2.99 | 3907 | 249.4 | 169.9 | 151.4 | 150.1 | 108.2 | 84.3 | 782.2 | 774.9 | 395.5 | 494 | 35.1 | 15.9 | 30.1 | 417.1 | 169.9 | 14.54 | 14.24 | 0.164 | 24.74 | 204.6
0.055 | 150.1 | 115.1 | 3 | 3.01 | 3897 | 250.4 | 170.3 | 151.5 | 150.1 | 108.3 | 84.3 | 781.9 | 775.1 | 395.6 | 493.8 | 35.1 | 15.6 | 30.1 | 419.1 | 170.3 | 14.51 | 14.24 | 0.159 | 24.49 | 202.9
0.052 | 150.1 | 114.9 | 3 | 3 | 3898 | 250.3 | 170.8 | 151.5 | 149.9 | 108.2 | 84.3 | 782.1 | 774.8 | 395.9 | 494.3 | 35 | 15.5 | 30 | 420 | 170.8 | 14.5 | 14.23 | 0.164 | 24.5 | 203.2
0.052 | 150.1 | 115.1 | 3 | 3 | 3900 | 250.2 | 170 | 151.6 | 150.1 | 108.3 | 84.3 | 781.7 | 774.6 | 394.2 | 492.7 | 35.1 | 15.5 | 30.2 | 419.5 | 170 | 14.5 | 14.21 | 0.167 | 24.41 | 203.2
0.055 | 150.2 | 115 | 3 | 2.99 | 3899 | 250.2 | 169.3 | 151.5 | 150.2 | 108.3 | 84.2 | 781.6 | 775 | 392.4 | 489.7 | 35.2 | 15.4 | 30.1 | 418.8 | 169.3 | 14.49 | 14.23 | 0.169 | 24.51 | 204.1
0.047 | 150.2 | 115 | 2.97 | 2.99 | 3899 | 250 | 170.2 | 151.6 | 150 | 108.3 | 84.4 | 781.7 | 774.8 | 395.4 | 493.7 | 35.2 | 15.8 | 30.1 | 419.2 | 170.2 | 14.49 | 14.22 | 0.164 | 24.51 | 203.2
0.046 | 150.1 | 115 | 3.01 | 2.98 | 3898 | 249.7 | 170.1 | 151.6 | 150.1 | 108.3 | 84.4 | 781.7 | 774.8 | 395 | 493.2 | 35.2 | 16.1 | 30.1 | 418.5 | 170.1 | 14.49 | 14.25 | 0.168 | 24.51 | 203.9
0.048 | 150 | 115 | 2.98 | 2.98 | 3903 | 249.3 | 170.2 | 151.4 | 150 | 108.3 | 84.4 | 782 | 774.9 | 394.2 | 492.7 | 35 | 15.9 | 30.1 | 417.5 | 170.2 | 14.51 | 14.23 | 0.172 | 24.69 | 204.1
0.051 | 150 | 115 | 2.98 | 2.99 | 3902 | 249.5 | 169.8 | 151.4 | 150.2 | 108.2 | 84.3 | 781.7 | 774.7 | 393.7 | 492.1 | 34.9 | 15.6 | 30.1 | 417.3 | 169.8 | 14.49 | 14.22 | 0.181 | 24.78 | 203.4
0.051 | 150.1 | 114.9 | 3 | 3.01 | 3895 | 249.6 | 169.3 | 151.4 | 150 | 108.2 | 84.3 | 781.7 | 774.8 | 394.3 | 492.7 | 35 | 15.4 | 30.2 | 418.9 | 169.3 | 14.5 | 14.24 | 0.176 | 24.67 | 204.8
0.046 | 150 | 115.1 | 3 | 2.99 | 3897 | 250.8 | 170.9 | 151.4 | 149.9 | 108.3 | 84.3 | 781.6 | 774.8 | 397.3 | 496 | 35.1 | 15.4 | 30.1 | 419.2 | 170.9 | 14.48 | 14.25 | 0.173 | 24.54 | 203.2
0.046 | 150.1 | 115 | 3.02 | 3.02 | 3898 | 249.7 | 170.8 | 151.5 | 149.9 | 108.3 | 84.6 | 781.7 | 774.8 | 395.2 | 493.2 | 35.3 | 16.1 | 30.1 | 415.3 | 170.8 | 14.51 | 14.22 | 0.175 | 24.79 | 203.4
0.045 | 150.1 | 115 | 2.96 | 2.98 | 3903 | 250.5 | 170.7 | 151.4 | 150.1 | 108.3 | 84.5 | 781.8 | 775 | 397.5 | 496.6 | 35.3 | 15.8 | 30.1 | 419.8 | 170.7 | 14.47 | 14.22 | 0.187 | 24.47 | 204
0.052 | 150.1 | 115.1 | 2.99 | 2.98 | 3902 | 249.5 | 169.9 | 151.4 | 149.9 | 108.4 | 84.3 | 781.7 | 775 | 394.9 | 493.4 | 34.9 | 15.5 | 29.9 | 419.1 | 169.9 | 14.5 | 14.22 | 0.186 | 24.51 | 203.3
0.049 | 150.2 | 114.9 | 2.97 | 2.97 | 3897 | 249.5 | 170 | 151.6 | 150.1 | 108.2 | 84.3 | 782.3 | 774.6 | 395 | 493.4 | 35 | 15.4 | 30.1 | 417.9 | 170 | 14.49 | 14.24 | 0.164 | 24.41 | 204.2
0.053 | 150.2 | 115 | 3.02 | 2.97 | 3900 | 249.9 | 169.5 | 151.5 | 149.9 | 108.3 | 84.2 | 781.8 | 775 | 395.3 | 493.7 | 35.1 | 15.5 | 30.1 | 418.4 | 169.5 | 14.49 | 14.22 | 0.143 | 24.75 | 203.3
0.049 | 150.2 | 115 | 3.03 | 2.99 | 3903 | 250 | 170.4 | 151.5 | 150.1 | 108.3 | 84.3 | 781.5 | 774.7 | 393.5 | 491.4 | 35.2 | 16.1 | 30.1 | 418.9 | 170.4 | 14.49 | 14.25 | 0.152 | 24.48 | 203.2
0.048 | 150.1 | 115 | 3.01 | 3 | 3901 | 250.1 | 169.7 | 151.4 | 149.9 | 108.3 | 84.4 | 782.1 | 774.6 | 395.8 | 494.2 | 35.1 | 15.9 | 30 | 418.5 | 169.7 | 14.5 | 14.25 | 0.162 | 24.52 | 204.9
0.053 | 150.1 | 115 | 3 | 3.05 | 3901 | 249.6 | 170 | 151.4 | 150.2 | 108.2 | 84.4 | 781.8 | 775 | 394.5 | 492.3 | 35 | 15.6 | 30.1 | 418.8 | 170 | 14.49 | 14.22 | 0.163 | 24.51 | 204.3
0.052 | 150.1 | 115 | 3 | 3.06 | 3900 | 250.3 | 169.4 | 151.4 | 150.1 | 108.3 | 84.4 | 781.7 | 774.8 | 395.4 | 493.8 | 35 | 15.5 | 30.1 | 417.2 | 169.4 | 14.47 | 14.22 | 0.154 | 24.31 | 205.8
0.052 | 149.9 | 115 | 2.98 | 2.98 | 3895 | 250.5 | 170.3 | 151.3 | 150 | 108.3 | 84.4 | 781.9 | 775.2 | 394.8 | 493.1 | 35.1 | 15.4 | 30 | 419.7 | 170.3 | 14.5 | 14.23 | 0.147 | 24.4 | 203.4
0.049 | 149.9 | 115 | 3 | 3.02 | 3904 | 248.9 | 170.4 | 151.4 | 150.2 | 108.3 | 84.4 | 782.1 | 774.8 | 396.1 | 494.4 | 35.2 | 15.9 | 30.1 | 418.9 | 170.4 | 14.49 | 14.22 | 0.152 | 24.51 | 202.3
0.05 | 150.1 | 115 | 3.02 | 3 | 3892 | 250.3 | 169.5 | 151.4 | 150 | 108.3 | 84.4 | 781.7 | 774.9 | 393.8 | 491.5 | 35.2 | 16.1 | 30.1 | 418.1 | 169.5 | 14.51 | 14.27 | 0.155 | 24.41 | 205.9
0.05 | 150.1 | 115.1 | 3 | 3 | 3896 | 249.7 | 170.1 | 151.6 | 150.1 | 108.2 | 84.4 | 781.9 | 775.1 | 394.7 | 493.2 | 35.1 | 15.8 | 30.1 | 416.4 | 170.1 | 14.5 | 14.22 | 0.159 | 24.38 | 203.4
0.054 | 150.2 | 115 | 2.99 | 3.02 | 3905 | 249.7 | 170.3 | 151.5 | 150 | 108.2 | 84.5 | 782.2 | 775.2 | 394.2 | 492.2 | 35.1 | 15.6 | 30.2 | 416 | 170.3 | 14.49 | 14.23 | 0.161 | 24.72 | 203.3
0.055 | 150.3 | 115 | 3 | 3 | 3902 | 249.4 | 170.2 | 151.6 | 150.1 | 108.2 | 84.3 | 782.1 | 774.9 | 394.4 | 493.2 | 35 | 15.4 | 30.2 | 419.1 | 170.2 | 14.52 | 14.24 | 0.159 | 24.62 | 202.9
0.047 | 150.1 | 115.1 | 3.01 | 2.99 | 3901 | 249.7 | 170.2 | 151.5 | 150 | 108.3 | 84.4 | 781.8 | 775.2 | 393.4 | 491.8 | 35.1 | 15.9 | 29.9 | 419.4 | 170.2 | 14.48 | 14.22 | 0.17 | 24.54 | 204
0.044 | 150.1 | 114.8 | 3.01 | 3.01 | 3901 | 251 | 170.3 | 151.6 | 150.2 | 108.2 | 84.6 | 781.9 | 774.7 | 394 | 492.1 | 35.3 | 16.1 | 30.1 | 414.8 | 170.3 | 14.5 | 14.23 | 0.174 | 24.84 | 203
0.053 | 150.1 | 114.9 | 2.97 | 2.93 | 3901 | 250.1 | 169.6 | 151.4 | 150.1 | 108.3 | 84.3 | 781.7 | 774.8 | 395.6 | 494.2 | 35.3 | 15.7 | 29.9 | 419.2 | 169.6 | 14.52 | 14.22 | 0.179 | 24.5 | 202.6
0.057 | 150.1 | 114.9 | 2.99 | 3.01 | 3896 | 250.8 | 170.4 | 151.5 | 150 | 108.3 | 84.2 | 781.9 | 775.1 | 395.6 | 494.2 | 35.1 | 15.5 | 30.1 | 419.4 | 170.4 | 14.47 | 14.23 | 0.156 | 24.67 | 204.5
0.057 | 150.1 | 115 | 3.05 | 3.02 | 3901 | 248.9 | 170.4 | 151.4 | 150.1 | 108.2 | 84.4 | 781.7 | 774.9 | 394.8 | 492.7 | 34.9 | 15.4 | 30 | 419.7 | 170.4 | 14.5 | 14.24 | 0.164 | 24.67 | 202.7
0.048 | 149.9 | 114.9 | 2.97 | 3.03 | 3898 | 249.5 | 169.1 | 151.4 | 149.9 | 108.2 | 84.5 | 781.9 | 775 | 394.5 | 492.3 | 35.1 | 16 | 30.1 | 419.3 | 169.1 | 14.51 | 14.26 | 0.163 | 24.21 | 205
0.049 | 150.2 | 114.9 | 3 | 2.99 | 3895 | 250.2 | 169.5 | 151.5 | 150.1 | 108.2 | 84.5 | 782.1 | 774.7 | 392.6 | 489.9 | 35.3 | 16.1 | 30.1 | 417.4 | 169.5 | 14.48 | 14.23 | 0.161 | 24.74 | 203.7
0.048 | 150.1 | 115 | 3.01 | 3.02 | 3895 | 250.8 | 170 | 151.4 | 150.2 | 108.3 | 84.4 | 781.9 | 774.9 | 394.2 | 492.2 | 35.2 | 15.7 | 30.1 | 414.1 | 170 | 14.49 | 14.23 | 0.16 | 24.41 | 205.5
0.047 | 150.1 | 115 | 3.02 | 3.01 | 3901 | 250.9 | 170.1 | 151.5 | 149.9 | 108.3 | 84.3 | 781.8 | 774.9 | 392.8 | 490.5 | 35.1 | 15.5 | 30.1 | 419.4 | 170.1 | 14.48 | 14.22 | 0.161 | 24.69 | 203.8
0.054 | 150.1 | 115 | 3.02 | 3 | 3898 | 249.9 | 170.2 | 151.7 | 150.2 | 108.3 | 84.3 | 781.6 | 775.3 | 395 | 493.2 | 35.1 | 15.4 | 30.2 | 420.4 | 170.2 | 14.48 | 14.26 | 0.158 | 24.09 | 201.8
0.049 | 150.1 | 114.9 | 2.99 | 3.03 | 3906 | 250.1 | 169.3 | 151.6 | 150 | 108.3 | 84.4 | 781.6 | 774.6 | 395.5 | 493.7 | 35 | 15.8 | 30 | 419.9 | 169.3 | 14.5 | 14.22 | 0.152 | 24.55 | 204.6
0.051 | 150.1 | 115.1 | 2.98 | 3.01 | 3894 | 250 | 170.4 | 151.6 | 150 | 108.3 | 84.4 | 781.6 | 774.9 | 393.5 | 491.8 | 35.2 | 16.1 | 30.1 | 419.2 | 170.4 | 14.52 | 14.26 | 0.161 | 24.59 | 204.7
0.048 | 150.1 | 115 | 2.99 | 3.02 | 3901 | 249.8 | 169.7 | 151.6 | 150.2 | 108.3 | 84.5 | 782.1 | 774.8 | 395 | 493.4 | 35.3 | 15.8 | 30.2 | 420 | 169.7 | 14.49 | 14.25 | 0.177 | 24.67 | 204.6
0.049 | 150.1 | 115.1 | 2.98 | 2.99 | 3901 | 249.5 | 170.2 | 151.4 | 150 | 108.3 | 84.4 | 781.9 | 775.1 | 393.8 | 492.2 | 35.1 | 15.5 | 30.2 | 418.9 | 170.2 | 14.52 | 14.26 | 0.176 | 24.7 | 203.8
0.053 | 150 | 115.1 | 2.98 | 2.95 | 3900 | 249.5 | 170.4 | 151.4 | 150.1 | 108.3 | 84.2 | 781.4 | 774.8 | 394 | 492.6 | 34.9 | 15.4 | 30 | 419.2 | 170.4 | 14.49 | 14.22 | 0.166 | 24.66 | 205.2
0.047 | 150.1 | 115 | 3.01 | 3 | 3903 | 250.3 | 170.4 | 151.6 | 150.1 | 108.3 | 84.3 | 781.9 | 774.9 | 395.7 | 493.9 | 35.1 | 15.9 | 30.1 | 419.8 | 170.4 | 14.48 | 14.25 | 0.154 | 24.83 | 205.9
0.045 | 150.1 | 115.1 | 3.02 | 3 | 3899 | 251.4 | 169.8 | 151.4 | 149.9 | 108.4 | 84.6 | 782.2 | 775.1 | 395.4 | 493.7 | 35.2 | 16.1 | 30.1 | 417.5 | 169.8 | 14.48 | 14.23 | 0.165 | 24.62 | 205
0.048 | 150.2 | 115.1 | 2.99 | 3 | 3904 | 250.3 | 169.7 | 151.6 | 150.2 | 108.3 | 84.4 | 782.1 | 775.1 | 394.7 | 493.1 | 35.2 | 15.8 | 30.1 | 418.8 | 169.7 | 14.5 | 14.25 | 0.17 | 24.73 | 204.8
0.054 | 150.2 | 115 | 3.02 | 3.03 | 3896 | 248.8 | 170.1 | 151.6 | 150.1 | 108.3 | 84.4 | 781.8 | 774.7 | 394.2 | 492.1 | 35 | 15.5 | 30.1 | 418.5 | 170.1 | 14.52 | 14.25 | 0.164 | 24.39 | 202.6
0.051 | 150.2 | 115 | 2.99 | 3.04 | 3898 | 251.1 | 170.4 | 151.7 | 150.2 | 108.2 | 84.4 | 781.8 | 775.2 | 393.9 | 492 | 35.1 | 15.4 | 30.1 | 419.4 | 170.4 | 14.5 | 14.24 | 0.165 | 24.6 | 204.5
0.049 | 150.1 | 115.1 | 3 | 3.01 | 3902 | 249.5 | 170 | 151.5 | 150.1 | 108.3 | 84.2 | 781.8 | 775.1 | 394.6 | 492.7 | 35.1 | 15.7 | 30.2 | 418.9 | 170 | 14.5 | 14.22 | 0.164 | 24.55 | 203
0.051 | 149.8 | 115.1 | 3 | 3 | 3899 | 250.2 | 169.3 | 151.4 | 149.9 | 108.3 | 84.5 | 781.8 | 774.9 | 393.9 | 491.7 | 35.2 | 16.1 | 30 | 417.4 | 169.3 | 14.52 | 14.25 | 0.168 | 24.38 | 203.2
0.051 | 150.1 | 115 | 3.01 | 3.01 | 3902 | 249.9 | 169.7 | 151.5 | 150 | 108.3 | 84.5 | 781.4 | 774.5 | 394.9 | 492.8 | 35.2 | 15.8 | 30.1 | 419.8 | 169.7 | 14.48 | 14.23 | 0.186 | 24.57 | 202.3
0.049 | 150.1 | 115 | 2.96 | 2.96 | 3894 | 250.6 | 170.3 | 151.4 | 150 | 108.3 | 84.4 | 781.6 | 774.3 | 393 | 490.7 | 34.9 | 15.5 | 30.1 | 416.5 | 170.3 | 14.53 | 14.25 | 0.188 | 23.92 | 203.7
0.05 | 150.3 | 115 | 3.05 | 3.03 | 3905 | 249.8 | 169.9 | 151.7 | 150.1 | 108.3 | 84.3 | 781.8 | 774.8 | 393.4 | 491.5 | 35 | 15.4 | 30.2 | 418.4 | 169.9 | 14.5 | 14.2 | 0.175 | 24.33 | 201.5
0.049 | 150.2 | 115.1 | 2.99 | 2.96 | 3894 | 249.3 | 169.8 | 151.5 | 150.1 | 108.3 | 84.4 | 782.1 | 774.6 | 394 | 492.4 | 35.2 | 16 | 30.1 | 418.4 | 169.8 | 14.51 | 14.26 | 0.164 | 24.17 | 203.4
0.049 | 150.2 | 115 | 2.96 | 2.96 | 3896 | 249.8 | 170.3 | 151.6 | 150.1 | 108.3 | 84.3 | 781.8 | 774.8 | 392.8 | 490.3 | 35.3 | 16.1 | 30.2 | 419.5 | 170.3 | 14.5 | 14.27 | 0.164 | 24 | 203.7
0.022 | 149.9 | 114.9 | 2.98 | 2.98 | 3902 | 250.1 | 170.9 | 151.4 | 150.1 | 108.2 | 84.4 | 782 | 775.2 | 392.6 | 489.9 | 35.1 | 15.7 | 30.1 | 420.7 | 170.9 | 14.48 | 14.23 | 0.175 | 24.58 | 204.6
0.051 | 150.1 | 114.9 | 3.02 | 3.03 | 3901 | 251 | 169.9 | 151.5 | 150.2 | 108.2 | 84.4 | 782 | 774.3 | 394.7 | 493.2 | 34.9 | 15.5 | 30.1 | 418.1 | 169.9 | 14.48 | 14.22 | 0.172 | 24.56 | 205.2
0.056 | 149.9 | 114.9 | 2.95 | 2.99 | 3899 | 249.5 | 170.5 | 151.4 | 150.2 | 108.2 | 84.3 | 781.8 | 775.1 | 393.4 | 491.5 | 34.9 | 15.4 | 29.9 | 418.3 | 170.5 | 14.49 | 14.25 | 0.153 | 24.62 | 204.1
0.047 | 150 | 115.1 | 2.99 | 2.99 | 3898 | 250.2 | 169.7 | 151.4 | 150.2 | 108.3 | 84.3 | 781.4 | 774.8 | 395.1 | 493.7 | 35.1 | 15.8 | 29.9 | 419.9 | 169.7 | 14.49 | 14.24 | 0.153 | 24.56 | 204.6
0.05 | 150 | 115 | 3 | 3.02 | 3898 | 249.8 | 169.7 | 151.4 | 150.1 | 108.2 | 84.3 | 781.7 | 774.6 | 395.7 | 494.2 | 35.3 | 16 | 30.1 | 418.2 | 169.7 | 14.49 | 14.22 | 0.128 | 24.8 | 204.2
0.047 | 150 | 114.9 | 3.02 | 3.02 | 3900 | 250 | 170.1 | 151.4 | 150.1 | 108.3 | 84.4 | 781.3 | 774.7 | 396.7 | 495.4 | 35.2 | 15.9 | 29.9 | 418.9 | 170.1 | 14.48 | 14.24 | 1.078 | 24.71 | 204.5
0.05 | 150.1 | 114.9 | 3.01 | 3.01 | 3902 | 249.7 | 170.4 | 151.5 | 150 | 108.2 | 84.4 | 781.4 | 774.8 | 393.7 | 491.5 | 35 | 15.6 | 30 | 418.6 | 170.4 | 14.51 | 14.22 | 0.169 | 24.61 | 203.4
0.052 | 150.1 | 115 | 2.99 | 2.98 | 3898 | 249.5 | 170.5 | 151.6 | 150.2 | 108.2 | 84.4 | 781.6 | 774.6 | 394.2 | 492.2 | 35.1 | 15.5 | 30.1 | 418 | 170.5 | 14.5 | 14.23 | 0.164 | 24.53 | 204.3
0.047 | 150.3 | 115.1 | 3.02 | 3.02 | 3902 | 249.9 | 169.6 | 151.7 | 150.2 | 108.3 | 84.4 | 781.6 | 775.1 | 395.9 | 494.5 | 35 | 15.4 | 30 | 418.3 | 169.6 | 14.48 | 14.24 | 0.17 | 24.7 | 204.4
0.047 | 150 | 114.9 | 3.02 | 2.98 | 3899 | 249.8 | 169.8 | 151.5 | 150.2 | 108.2 | 84.4 | 781.4 | 775.1 | 394.8 | 493.6 | 35.1 | 16.1 | 30.1 | 414.5 | 169.8 | 14.49 | 14.25 | 0.175 | 24.43 | 204.1
0.049 | 150.1 | 115 | 3 | 3 | 3905 | 249.9 | 169.7 | 151.4 | 150 | 108.3 | 84.4 | 781.7 | 774.7 | 394.9 | 493.3 | 35.2 | 16 | 30 | 419.6 | 169.7 | 14.48 | 14.22 | 0.175 | 24.78 | 204
0.05 | 149.9 | 114.9 | 2.99 | 3 | 3899 | 250.9 | 170.4 | 151.4 | 150 | 108.2 | 84.4 | 781.8 | 774.7 | 394.6 | 492.9 | 35.1 | 15.7 | 30 | 418.8 | 170.4 | 14.48 | 14.24 | 0.173 | 24.64 | 205.5
0.053 | 149.9 | 115 | 2.99 | 2.97 | 3902 | 250 | 169.7 | 151.4 | 149.8 | 108.3 | 84.2 | 781.6 | 774.7 | 393.7 | 491.6 | 34.9 | 15.4 | 29.9 | 419.1 | 169.7 | 14.49 | 14.26 | 0.17 | 24.51 | 204.5
0.049 | 150.2 | 115 | 2.99 | 2.99 | 3902 | 250.2 | 169.9 | 151.5 | 150.2 | 108.3 | 84.3 | 781.7 | 774.7 | 395.5 | 493.9 | 35.1 | 15.4 | 30.1 | 418.5 | 169.9 | 14.47 | 14.27 | 0.172 | 24.47 | 204.7
0.047 | 150.2 | 115 | 3.01 | 3.02 | 3902 | 249.8 | 171.3 | 151.5 | 150.2 | 108.3 | 84.4 | 781.6 | 774.7 | 393.8 | 491.6 | 35.2 | 16.1 | 30.1 | 417 | 171.3 | 14.5 | 14.22 | 0.168 | 24.93 | 204
0.05 | 150.2 | 115.1 | 3 | 3.02 | 3899 | 249.6 | 170.1 | 151.6 | 150 | 108.3 | 84.5 | 781.5 | 774.9 | 393.8 | 491.5 | 35.2 | 16 | 30.2 | 418.3 | 170.1 | 14.49 | 14.26 | 0.161 | 24.19 | 204.9
0.051 | 150.2 | 115 | 3.02 | 3.03 | 3904 | 250.3 | 171.1 | 151.5 | 150.2 | 108.3 | 84.4 | 781.6 | 774.9 | 393.8 | 491.7 | 35.1 | 15.6 | 30.2 | 420.2 | 171.1 | 14.48 | 14.24 | 0.159 | 24.59 | 204.1
0.05 | 150.1 | 115 | 3.02 | 3.03 | 3900 | 250.1 | 170.2 | 151.4 | 150.1 | 108.3 | 84.4 | 781.6 | 774.8 | 394.8 | 492.7 | 34.9 | 15.4 | 30.2 | 420.3 | 170.2 | 14.48 | 14.23 | 0.164 | 24.76 | 205.3
0.054 | 150.1 | 115 | 3 | 3.03 | 3899 | 249.5 | 169.8 | 151.5 | 150.2 | 108.3 | 84.3 | 781.4 | 775.2 | 394.9 | 493.1 | 35.1 | 15.4 | 30.2 | 418.6 | 169.8 | 14.48 | 14.22 | 0.161 | 24.72 | 204.1
0.049 | 150 | 115.1 | 2.99 | 2.97 | 3899 | 250.5 | 170.5 | 151.4 | 150.2 | 108.4 | 84.3 | 781.6 | 775 | 394.5 | 492.9 | 35.3 | 16 | 30.2 | 418 | 170.5 | 14.51 | 14.23 | 0.162 | 24.84 | 202.6
0.026 | 150 | 115 | 3.02 | 3.03 | 3899 | 251 | 169.5 | 151.4 | 150.1 | 108.3 | 84.4 | 781.5 | 774.7 | 396.5 | 495.2 | 35.2 | 16 | 30.2 | 418 | 169.5 | 14.48 | 14.25 | 0.159 | 24.45 | 204.3
0.036 | 150.1 | 115 | 3.01 | 3 | 3901 | 250.4 | 169.5 | 151.4 | 150.1 | 108.3 | 84.4 | 781.9 | 774.9 | 395 | 493.1 | 35 | 15.7 | 30.2 | 419.1 | 169.5 | 14.48 | 14.28 | 0.165 | 24.45 | 201.5
0.04 | 150 | 115 | 3 | 2.99 | 3901 | 249.2 | 170.2 | 151.4 | 150.1 | 108.3 | 84.3 | 781.3 | 774.7 | 393.9 | 491.8 | 34.9 | 15.6 | 30.1 | 418.5 | 170.2 | 14.48 | 14.21 | 0.168 | 24.52 | 204.6
0.041 | 150.1 | 115.1 | 3.03 | 3.04 | 3899 | 249.7 | 169.5 | 151.6 | 150.2 | 108.4 | 84.4 | 781.7 | 774.6 | 396.8 | 495.4 | 35 | 15.5 | 30.2 | 418.1 | 169.5 | 14.53 | 14.28 | 0.168 | 24.28 | 204.5
0.042 | 150.2 | 115 | 3 | 3 | 3904 | 249.7 | 169.7 | 151.6 | 150.2 | 108.3 | 84.2 | 781.6 | 775.1 | 395.5 | 494.2 | 35.1 | 15.4 | 30.1 | 417.7 | 169.7 | 14.53 | 14.22 | 0.155 | 24.69 | 204.8
0.036 | 150.3 | 115 | 2.98 | 3 | 3904 | 249.7 | 169.9 | 151.7 | 150.4 | 108.3 | 84.4 | 781.6 | 775.1 | 393.9 | 492 | 35.3 | 16.1 | 29.9 | 418.6 | 169.9 | 14.5 | 14.23 | 0.156 | 24.79 | 203.6
0.041 | 150 | 115 | 2.99 | 2.98 | 3900 | 249.9 | 169.9 | 151.6 | 150.2 | 108.3 | 84.4 | 781.4 | 774.8 | 395.2 | 494.2 | 35.3 | 16.1 | 29.9 | 419 | 169.9 | 14.5 | 14.22 | 0.164 | 24.43 | 203
0.046 | 150.1 | 115 | 3 | 3.01 | 3900 | 249.5 | 170.3 | 151.5 | 150.1 | 108.3 | 84.4 | 781.2 | 774.8 | 394.4 | 492.3 | 35.1 | 15.7 | 29.9 | 417.8 | 170.3 | 14.49 | 14.21 | 0.164 | 24.6 | 203.1
0.049 | 149.9 | 115 | 2.96 | 3.01 | 3897 | 249.1 | 169.8 | 151.3 | 149.9 | 108.3 | 84.3 | 781.4 | 774.6 | 394.8 | 492.8 | 34.8 | 15.5 | 29.9 | 419.8 | 169.8 | 14.48 | 14.23 | 0.164 | 23.98 | 203.3
0.045 | 150.2 | 115.1 | 3.02 | 3.02 | 3903 | 248.9 | 168.5 | 151.6 | 150.1 | 108.4 | 84.4 | 781.4 | 775.3 | 392.6 | 490 | 35.1 | 15.4 | 29.9 | 418.6 | 168.5 | 14.47 | 14.23 | 0.153 | 24.6 | 205
0.039 | 150.1 | 115 | 3 | 2.99 | 3902 | 249.2 | 170 | 151.5 | 150.2 | 108.4 | 84.4 | 781.7 | 775 | 394.4 | 492.9 | 35.2 | 15.9 | 29.9 | 419.4 | 170 | 14.49 | 14.23 | 0.148 | 24.5 | 204.2
0.044 | 150.2 | 115 | 3.01 | 2.98 | 3898 | 249.8 | 170.4 | 151.6 | 150.3 | 108.3 | 84.3 | 781.8 | 774.9 | 395.4 | 494.6 | 35.3 | 16.1 | 29.9 | 418.6 | 170.4 | 14.46 | 14.26 | 0.157 | 24.28 | 203.4
0.047 | 150.2 | 115 | 3 | 3 | 3900 | 250.2 | 170.1 | 151.4 | 150.1 | 108.3 | 84.4 | 781.4 | 775.1 | 395.5 | 494 | 35.2 | 15.8 | 29.9 | 419 | 170.1 | 14.48 | 14.26 | 0.161 | 24.73 | 203.3
0.047 | 150 | 115 | 3.01 | 3.05 | 3902 | 249.4 | 170.1 | 151.4 | 150.1 | 108.3 | 84.4 | 781.6 | 774.8 | 394.5 | 492.6 | 34.9 | 15.6 | 29.8 | 419.4 | 170.1 | 14.48 | 14.25 | 0.16 | 24.5 | 203.6
0.05 | 150.1 | 115 | 2.98 | 2.99 | 3900 | 249.8 | 170 | 151.4 | 150.2 | 108.3 | 84.4 | 781.7 | 774.9 | 393.5 | 491.4 | 35 | 15.5 | 30 | 419.3 | 170 | 14.49 | 14.24 | 0.159 | 24.82 | 205
0.047 | 150.1 | 115.1 | 3.02 | 3.02 | 3896 | 250.2 | 169.8 | 151.4 | 150.1 | 108.3 | 84.3 | 781.5 | 775.1 | 395.2 | 493.7 | 35.2 | 15.4 | 30 | 418.7 | 169.8 | 14.49 | 14.22 | 0.154 | 24.67 | 203.8
0.045 | 150 | 115 | 2.96 | 3.03 | 3898 | 249.9 | 170 | 151.5 | 150.1 | 108.3 | 84.5 | 781.5 | 774.5 | 394.3 | 492.3 | 35.3 | 16.1 | 30.2 | 419.7 | 170 | 14.49 | 14.22 | 0.157 | 24.83 | 204.5
0.046 | 150.2 | 115 | 2.96 | 2.95 | 3900 | 249.5 | 170.4 | 151.5 | 150.1 | 108.3 | 84.4 | 781.9 | 774.6 | 393.9 | 492.1 | 35.3 | 16 | 30.1 | 419.1 | 170.4 | 14.48 | 14.2 | 0.166 | 24.56 | 201.8
0.055 | 150 | 115 | 2.98 | 2.97 | 3901 | 249.6 | 170 | 151.4 | 150 | 108.3 | 84.2 | 781.8 | 774.9 | 394 | 492.4 | 35 | 15.7 | 30.2 | 418.9 | 170 | 14.48 | 14.2 | 0.167 | 24.53 | 203.7
0.047 | 150.1 | 115 | 3.02 | 3.01 | 3898 | 250.5 | 169.9 | 151.6 | 150.3 | 108.3 | 84.4 | 781.8 | 774.6 | 395.5 | 493.6 | 35 | 15.6 | 30.1 | 419.3 | 169.9 | 14.52 | 14.24 | 0.154 | 24.29 | 203.1
0.05 | 150.1 | 115 | 3 | 2.99 | 3897 | 250.7 | 170.5 | 151.6 | 150.3 | 108.3 | 84.3 | 782.1 | 774.9 | 394.7 | 493.1 | 35.1 | 15.5 | 30.2 | 417.5 | 170.5 | 14.49 | 14.24 | 0.163 | 24.62 | 203.3
0.042 | 150.1 | 115.1 | 3.03 | 3.01 | 3903 | 251.3 | 170.2 | 151.5 | 150.1 | 108.3 | 84.6 | 782.4 | 774.9 | 392.2 | 489.8 | 35.1 | 15.6 | 30.1 | 418.6 | 170.2 | 14.48 | 14.23 | 0.165 | 24.25 | 204.1
0.051 | 150.1 | 115.1 | 3 | 3.01 | 3902 | 250.2 | 169.9 | 151.5 | 150.1 | 108.4 | 84.4 | 781.7 | 774.8 | 395 | 493.7 | 35.1 | 15.6 | 30.2 | 419.6 | 169.9 | 14.47 | 14.22 | 0.164 | 24.62 | 203.6
0.051 | 150.2 | 115 | 3 | 2.98 | 3895 | 251.3 | 170.2 | 151.4 | 150.1 | 108.3 | 84.3 | 781.8 | 774.8 | 394.7 | 493.3 | 35.1 | 15.5 | 30.2 | 419.9 | 170.2 | 14.5 | 14.21 | 0.163 | 24.64 | 204.5
0.052 | 150.2 | 115 | 3.01 | 3 | 3896 | 249.8 | 170 | 151.5 | 150.1 | 108.3 | 84.2 | 781.9 | 774.7 | 394.5 | 492.8 | 35.1 | 15.5 | 30.1 | 419.2 | 170 | 14.5 | 14.22 | 0.158 | 24.76 | 203.7
0.048 | 150 | 115 | 3.02 | 3.02 | 3903 | 249.9 | 170.2 | 151.4 | 150.1 | 108.3 | 84.3 | 782.2 | 774.9 | 395.5 | 494.1 | 35.1 | 15.6 | 30.1 | 419.5 | 170.2 | 14.47 | 14.21 | 0.159 | 24.68 | 203.2
0.047 | 150.2 | 115 | 2.98 | 2.97 | 3900 | 250.1 | 170.7 | 151.6 | 150.1 | 108.2 | 84.4 | 781.7 | 774.6 | 395.2 | 493.1 | 35.2 | 15.7 | 30.2 | 419.8 | 170.7 | 14.49 | 14.23 | 0.17 | 24.57 | 204.5
0.049 | 150 | 115 | 2.99 | 3.01 | 3901 | 250.7 | 170.6 | 151.4 | 150.2 | 108.3 | 84.4 | 781.3 | 774.8 | 394.7 | 492.6 | 35.1 | 15.6 | 30.1 | 417.1 | 170.6 | 14.45 | 14.21 | 0.166 | 24.34 | 203.2
0.052 | 150.1 | 115 | 2.98 | 3 | 3898 | 249.7 | 169.6 | 151.4 | 150 | 108.2 | 84.3 | 782 | 774.2 | 395.9 | 494.8 | 35 | 15.6 | 30.1 | 419.6 | 169.6 | 14.52 | 14.26 | 0.17 | 24.46 | 203.9
0.052 | 150.1 | 114.9 | 2.96 | 2.96 | 3899 | 250.1 | 169.8 | 151.4 | 150.1 | 108.3 | 84.2 | 781.8 | 774.4 | 394.7 | 492.6 | 35.1 | 15.6 | 30.1 | 419.2 | 169.8 | 14.47 | 14.23 | 0.156 | 24.9 | 204.1
0.052 | 150.1 | 115 | 3.01 | 2.98 | 3901 | 249.8 | 170.1 | 151.4 | 150 | 108.3 | 84.3 | 781.6 | 774.7 | 394.8 | 492.7 | 35.1 | 15.6 | 30 | 419.7 | 170.1 | 14.48 | 14.23 | 0.159 | 24.51 | 203.5
0.052 | 150.2 | 115 | 2.99 | 3.02 | 3897 | 250.1 | 170.6 | 151.6 | 150.2 | 108.2 | 84.5 | 781.7 | 774.6 | 394.6 | 492.8 | 35.3 | 15.6 | 30.1 | 418.7 | 170.6 | 14.5 | 14.23 | 0.172 | 24.52 | 204.6
0.046 | 150.1 | 115 | 3.01 | 3.01 | 3905 | 250.1 | 169.7 | 151.5 | 150.2 | 108.3 | 84.4 | 781.8 | 774.7 | 394.9 | 493.3 | 35.2 | 15.6 | 30.2 | 417.8 | 169.7 | 14.49 | 14.23 | 0.17 | 24.31 | 202.6
0.048 | 150 | 115 | 3.01 | 3.02 | 3905 | 249.6 | 170.6 | 151.4 | 150.1 | 108.3 | 84.4 | 782.1 | 774.5 | 394.1 | 492.1 | 35 | 15.7 | 30.1 | 420.1 | 170.6 | 14.49 | 14.25 | 0.17 | 24.78 | 205.4
0.052 | 150 | 115 | 3 | 2.99 | 3899 | 250.2 | 169.9 | 151.4 | 150 | 108.3 | 84.3 | 781.5 | 774.7 | 395.3 | 493.7 | 35 | 15.7 | 30 | 420.2 | 169.9 | 14.48 | 14.22 | 0.179 | 24.56 | 204.1
0.05 | 150 | 114.9 | 3.04 | 3 | 3899 | 250.2 | 170.8 | 151.4 | 149.9 | 108.3 | 84.2 | 781.6 | 774.3 | 394.4 | 492.4 | 35 | 15.7 | 30 | 418.1 | 170.8 | 14.49 | 14.23 | 0.183 | 24.44 | 204.2
0.049 | 150.1 | 115 | 3.01 | 2.98 | 3898 | 249.5 | 169.7 | 151.5 | 150 | 108.2 | 84.3 | 781.5 | 774.6 | 395.5 | 494.4 | 35.2 | 15.6 | 30 | 419.5 | 169.7 | 14.5 | 14.22 | 0.183 | 24.33 | 204.2
0.051 | 150.2 | 115 | 3.01 | 3.03 | 3901 | 249.5 | 170 | 151.6 | 150.1 | 108.3 | 84.5 | 781.6 | 774.6 | 393.8 | 491.3 | 35.1 | 15.7 | 30.1 | 419 | 170 | 14.51 | 14.26 | 0.175 | 24.16 | 203.1
0.05 | 150.2 | 115 | 2.96 | 3.01 | 3901 | 249.9 | 169.9 | 151.6 | 150.2 | 108.3 | 84.5 | 781.9 | 774.9 | 395.5 | 493.9 | 35.2 | 15.7 | 30.1 | 419.8 | 169.9 | 14.5 | 14.24 | 0.175 | 24.63 | 204.7
0.047 | 150.2 | 115 | 3 | 3.01 | 3899 | 250.7 | 170.1 | 151.6 | 150.2 | 108.3 | 84.5 | 781.8 | 774.7 | 393.8 | 491.6 | 35.1 | 15.7 | 30.1 | 419.7 | 170.1 | 14.48 | 14.22 | 0.179 | 24.53 | 202.5
0.051 | 150.1 | 114.9 | 3 | 3 | 3900 | 250.3 | 170.6 | 151.5 | 150.2 | 108.2 | 84.4 | 781.7 | 774.5 | 395.6 | 493.9 | 34.9 | 15.7 | 30.2 | 419.2 | 170.6 | 14.51 | 14.2 | 0.188 | 24.12 | 204
0.051 | 150 | 115 | 2.99 | 2.96 | 3899 | 249.8 | 170.1 | 151.6 | 150.1 | 108.3 | 84.2 | 781.9 | 774.4 | 394 | 492.4 | 35.1 | 15.7 | 30.1 | 419.4 | 170.1 | 14.49 | 14.21 | 0.186 | 24.83 | 203.7
0.05 | 150 | 115 | 3 | 2.96 | 3904 | 249.6 | 169.8 | 151.4 | 150.1 | 108.2 | 84.2 | 781.9 | 774.4 | 395.9 | 494 | 35.2 | 15.7 | 30.1 | 420 | 169.8 | 14.49 | 14.22 | 0.183 | 24.56 | 207.2
0.047 | 149.9 | 115 | 2.97 | 3.04 | 3899 | 250.2 | 170.4 | 151.4 | 150.1 | 108.3 | 84.4 | 781.5 | 774.7 | 395 | 492.9 | 35.1 | 15.7 | 30.2 | 418.4 | 170.4 | 14.51 | 14.23 | 0.191 | 24.34 | 202.5
0.053 | 150 | 114.9 | 3.01 | 3 | 3904 | 249.7 | 170.3 | 151.4 | 150.2 | 108.2 | 84.4 | 781.6 | 774.9 | 396 | 494.5 | 35.1 | 15.7 | 30 | 418.7 | 170.3 | 14.49 | 14.23 | 0.188 | 24.64 | 203.7
0.052 | 150.2 | 115 | 2.99 | 2.98 | 3898 | 249.6 | 169.9 | 151.6 | 150.3 | 108.2 | 84.4 | 782.2 | 774.7 | 394.3 | 492.3 | 35.1 | 15.8 | 29.9 | 417.5 | 169.9 | 14.48 | 14.23 | 0.166 | 24.08 | 204.9
0.047 | 150.1 | 115 | 3.04 | 3.04 | 3898 | 250.4 | 170.2 | 151.4 | 150.1 | 108.3 | 84.5 | 782.1 | 774.7 | 393.8 | 492.2 | 35 | 15.8 | 29.9 | 419.1 | 170.2 | 14.49 | 14.25 | 0.165 | 24.73 | 203.7
0.048 | 150.1 | 115.1 | 3 | 3 | 3901 | 250.1 | 170.4 | 151.6 | 150.1 | 108.3 | 84.4 | 782.1 | 775.2 | 394.9 | 493.6 | 35.1 | 15.7 | 30.1 | 419.8 | 170.4 | 14.51 | 14.27 | 0.168 | 24.43 | 203
0.051 | 150.2 | 115 | 2.96 | 2.97 | 3899 | 248.4 | 170.2 | 151.6 | 150.2 | 108.3 | 84.2 | 781.9 | 774.7 | 393.9 | 492.1 | 35.2 | 15.7 | 30.2 | 415.1 | 170.2 | 14.5 | 14.24 | 0.171 | 24.26 | 202
0.052 | 150.1 | 115.1 | 3.03 | 3.01 | 3902 | 250.1 | 169.6 | 151.5 | 150.1 | 108.3 | 84.2 | 782.1 | 774.8 | 394.5 | 492.7 | 35.1 | 15.8 | 30 | 420.1 | 169.6 | 14.48 | 14.23 | 0.163 | 24.6 | 205.5
0.052 | 150.2 | 115 | 2.99 | 3.02 | 3896 | 250.1 | 169.5 | 151.5 | 150.2 | 108.3 | 84.4 | 782.1 | 774.8 | 395.4 | 493.7 | 35.1 | 15.8 | 30 | 419.6 | 169.5 | 14.49 | 14.22 | 0.157 | 24.59 | 203.4
0.048 | 150.1 | 115 | 2.98 | 3 | 3898 | 250.1 | 170.3 | 151.4 | 150.1 | 108.3 | 84.5 | 782 | 774.8 | 393.4 | 491 | 35.1 | 15.8 | 30.1 | 421.3 | 170.3 | 14.53 | 14.27 | 0.163 | 24.08 | 205.9
0.049 | 149.9 | 114.9 | 3.04 | 3.03 | 3898 | 249.6 | 169.2 | 151.4 | 150.1 | 108.1 | 84.5 | 782.4 | 774.9 | 395.9 | 494.2 | 35.1 | 15.8 | 30.1 | 418.1 | 169.2 | 14.5 | 14.25 | 0.168 | 23.98 | 203.8
0.052 | 150.1 | 115 | 2.97 | 3 | 3895 | 250.1 | 170 | 151.5 | 150.1 | 108.2 | 84.3 | 782.1 | 774.6 | 395.3 | 493.6 | 35.2 | 15.8 | 30.1 | 416.6 | 170 | 14.51 | 14.25 | 0.167 | 24.77 | 202.7
0.05 | 150 | 115 | 2.98 | 3 | 3900 | 250.2 | 169.9 | 151.4 | 150.2 | 108.3 | 84.4 | 781.6 | 774.7 | 394 | 492 | 35 | 15.7 | 30.1 | 419.7 | 169.9 | 14.52 | 14.22 | 0.16 | 24.63 | 203.7
0.048 | 150.1 | 115 | 2.98 | 2.99 | 3900 | 250.4 | 170.2 | 151.5 | 150.2 | 108.2 | 84.2 | 781.8 | 774.7 | 394.4 | 492.6 | 35.1 | 15.7 | 30.2 | 419.8 | 170.2 | 14.49 | 14.22 | 0.17 | 24.61 | 203.1
0.05 | 150.2 | 115 | 3.05 | 3.01 | 3896 | 249.5 | 170.5 | 151.4 | 150 | 108.3 | 84.3 | 781.8 | 775 | 395.9 | 494.4 | 35.1 | 15.7 | 30.1 | 418.6 | 170.5 | 14.5 | 14.25 | 0.174 | 24.62 | 203.2
0.047 | 150.2 | 115 | 3.03 | 3.02 | 3903 | 250.7 | 169.9 | 151.6 | 150.2 | 108.3 | 84.4 | 781.9 | 775.3 | 394.4 | 492.1 | 35.2 | 15.6 | 30.1 | 417.5 | 169.9 | 14.49 | 14.22 | 0.175 | 24.53 | 204.8
0.052 | 150.2 | 115 | 3.02 | 3.02 | 3899 | 250.1 | 170.3 | 151.5 | 150.2 | 108.3 | 84.3 | 782.1 | 774.9 | 392.7 | 490.5 | 35.1 | 15.6 | 30.1 | 419.8 | 170.3 | 14.5 | 14.24 | 0.162 | 24.52 | 203.7
0.053 | 149.9 | 115 | 3 | 3.01 | 3899 | 250 | 169.7 | 151.5 | 150.1 | 108.2 | 84.4 | 781.6 | 775 | 393.8 | 491.5 | 35.1 | 15.6 | 30.2 | 420.5 | 169.7 | 14.48 | 14.25 | 0.155 | 24.15 | 204.9
0.055 | 150.1 | 115 | 2.97 | 3 | 3898 | 249.9 | 169.9 | 151.5 | 150.1 | 108.3 | 84.3 | 781.6 | 774.6 | 393.9 | 491.9 | 35.1 | 15.6 | 30.2 | 418.1 | 169.9 | 14.49 | 14.23 | 0.159 | 23.95 | 206.2
0.056 | 150.1 | 115 | 2.96 | 2.96 | 3901 | 249.7 | 169.7 | 151.6 | 150.1 | 108.3 | 84.2 | 781.9 | 774.9 | 394.3 | 492.9 | 35.1 | 15.7 | 30.3 | 415.9 | 169.7 | 14.48 | 14.23 | 0.165 | 24.87 | 203.7
0.055 | 150 | 115 | 3.01 | 3 | 3896 | 250 | 170.5 | 151.4 | 150 | 108.3 | 84.2 | 781.6 | 774.5 | 395.8 | 494.2 | 35.1 | 15.6 | 30.2 | 420 | 170.5 | 14.5 | 14.24 | 0.173 | 24.65 | 203
0.05 | 149.9 | 115 | 2.98 | 3.01 | 3900 | 249.1 | 170.4 | 151.3 | 149.9 | 108.3 | 84.3 | 781.6 | 774.8 | 396.6 | 495.3 | 35.1 | 15.6 | 30.1 | 419.8 | 170.4 | 14.5 | 14.23 | 0.17 | 24.64 | 204.9
0.052 | 150.1 | 115 | 2.97 | 3 | 3902 | 249.1 | 169.5 | 151.5 | 150.3 | 108.3 | 84.3 | 781.9 | 774.9 | 396.1 | 494.9 | 35.1 | 15.6 | 30.1 | 420.3 | 169.5 | 14.49 | 14.21 | 0.169 | 24.38 | 204.2
0.047 | 150.3 | 115 | 3 | 2.98 | 3904 | 250 | 169.6 | 151.6 | 150.2 | 108.3 | 84.2 | 782.1 | 775.1 | 394 | 492 | 35.1 | 15.6 | 30.1 | 418.3 | 169.6 | 14.48 | 14.23 | 0.161 | 24.52 | 204.1
0.05 | 150.1 | 115 | 3.03 | 3.02 | 3904 | 250.7 | 169.7 | 151.6 | 150.4 | 108.3 | 84.4 | 782.1 | 774.8 | 393.2 | 490.6 | 35.1 | 15.6 | 30.1 | 420.2 | 169.7 | 14.48 | 14.23 | 0.17 | 24.64 | 204.2
0.051 | 150.2 | 115.1 | 2.98 | 2.98 | 3899 | 250.2 | 170.2 | 151.6 | 150.3 | 108.3 | 84.4 | 781.9 | 775.1 | 393.5 | 491.8 | 35.1 | 15.6 | 30 | 421 | 170.2 | 14.5 | 14.28 | 0.17 | 24.39 | 200.7
0.051 | 149.9 | 114.9 | 2.98 | 2.96 | 3899 | 249.1 | 170.2 | 151.4 | 150.1 | 108.2 | 84.3 | 782.2 | 774.9 | 394.9 | 493.2 | 35.1 | 15.6 | 29.9 | 418.5 | 170.2 | 14.51 | 14.24 | 0.166 | 24.43 | 204.9
0.052 | 149.9 | 115 | 3 | 3.01 | 3898 | 249.6 | 169.7 | 151.4 | 149.9 | 108.2 | 84.3 | 781.9 | 775 | 393.1 | 490.4 | 34.9 | 15.6 | 30.1 | 419.9 | 169.7 | 14.5 | 14.25 | 0.153 | 24.14 | 202.1
0.055 | 150.1 | 114.9 | 3.01 | 2.99 | 3897 | 250.7 | 169.6 | 151.4 | 150.2 | 108.2 | 84.3 | 781.7 | 774.8 | 396.2 | 494.6 | 35 | 15.5 | 30 | 420.3 | 169.6 | 14.49 | 14.21 | 0.159 | 24.84 | 202.8
0.048 | 150.2 | 115 | 3.02 | 2.99 | 3905 | 249.8 | 170.5 | 151.5 | 150.3 | 108.3 | 84.3 | 781.8 | 775.1 | 395 | 493.2 | 35.2 | 15.5 | 30.1 | 419 | 170.5 | 14.49 | 14.22 | 0.164 | 24.55 | 205.1
0.047 | 150.2 | 115 | 3.02 | 2.99 | 3901 | 249.4 | 170.6 | 151.4 | 150.1 | 108.3 | 84.3 | 782 | 775.1 | 394.5 | 492.9 | 35.2 | 15.6 | 30.1 | 418.1 | 170.6 | 14.49 | 14.23 | 0.166 | 24.85 | 203.6
0.051 | 150.1 | 114.9 | 3 | 3.01 | 3894 | 250.1 | 169.9 | 151.4 | 150.2 | 108.2 | 84.4 | 782 | 774.8 | 394.5 | 493.2 | 35 | 15.6 | 30 | 419.7 | 169.9 | 14.49 | 14.23 | 0.165 | 24.45 | 202.9
0.055 | 150.2 | 115 | 3.03 | 3.01 | 3898 | 249.7 | 170.1 | 151.6 | 150.1 | 108.2 | 84.4 | 781.6 | 775.1 | 394.7 | 492.9 | 35.1 | 15.5 | 30.1 | 419.7 | 170.1 | 14.52 | 14.25 | 0.168 | 24.53 | 204.5
0.047 | 150.2 | 115.1 | 3.02 | 3.02 | 3902 | 250.8 | 170 | 151.6 | 150.2 | 108.4 | 84.4 | 781.9 | 775 | 393.3 | 491.5 | 35.1 | 15.5 | 30.2 | 419.7 | 170 | 14.49 | 14.26 | 0.168 | 24.82 | 204.1
0.053 | 150.1 | 115.1 | 2.99 | 3.01 | 3901 | 248.6 | 169.8 | 151.4 | 150.2 | 108.4 | 84.4 | 781.6 | 775.2 | 394.8 | 493.3 | 35.1 | 15.6 | 30.2 | 413.2 | 169.8 | 14.51 | 14.25 | 0.16 | 24.25 | 205.6
0.047 | 150.1 | 115.2 | 3.01 | 3.03 | 3902 | 250.3 | 169.5 | 151.4 | 150.1 | 108.4 | 84.5 | 782.1 | 775.4 | 394 | 492.2 | 35.1 | 15.5 | 30.2 | 419.6 | 169.5 | 14.53 | 14.25 | 0.166 | 24.44 | 202.7
0.055 | 150 | 115 | 2.96 | 2.99 | 3900 | 249 | 170 | 151.4 | 150 | 108.3 | 84.2 | 782.1 | 775.3 | 394 | 492.3 | 35.1 | 15.5 | 30.2 | 418.6 | 170 | 14.49 | 14.21 | 0.168 | 24.63 | 203.2
0.048 | 150.2 | 114.9 | 2.98 | 2.97 | 3897 | 249.7 | 169.3 | 151.5 | 150.1 | 108.3 | 84.2 | 781.9 | 774.9 | 393.7 | 491.7 | 35.2 | 15.5 | 30.2 | 419.1 | 169.3 | 14.47 | 14.23 | 0.164 | 24.1 | 205.2
0.048 | 149.9 | 115.1 | 3.02 | 3.04 | 3900 | 250.5 | 169.8 | 151.4 | 150 | 108.3 | 84.4 | 782.2 | 774.9 | 395.9 | 494.6 | 35.1 | 15.6 | 30.2 | 418.1 | 169.8 | 14.47 | 14.23 | 0.164 | 25.05 | 202.9
0.049 | 150.2 | 115 | 3.01 | 3.03 | 3901 | 250 | 170.2 | 151.4 | 150 | 108.3 | 84.4 | 781.9 | 775.1 | 394.7 | 493 | 35.1 | 15.5 | 30.1 | 420 | 170.2 | 14.5 | 14.23 | 0.171 | 24.52 | 205.1
0.052 | 150.1 | 115.1 | 2.98 | 2.96 | 3899 | 249.6 | 169.9 | 151.4 | 150.1 | 108.4 | 84.3 | 782.1 | 775.1 | 393.8 | 491.9 | 35 | 15.5 | 30.1 | 419.6 | 169.9 | 14.48 | 14.23 | 0.176 | 24.41 | 203.7
0.048 | 150.2 | 115.1 | 3.01 | 3.01 | 3901 | 249.2 | 169.1 | 151.5 | 150 | 108.3 | 84.3 | 781.7 | 774.4 | 395.4 | 493.2 | 35.1 | 15.8 | 30.2 | 418.6 | 169.1 | 14.49 | 14.23 | 0.175 | 24.15 | 203.2
0.048 | 150.2 | 115 | 3.04 | 3.05 | 3902 | 249.1 | 169.2 | 151.6 | 150.2 | 108.3 | 84.6 | 781.4 | 775 | 393.5 | 490.5 | 35.3 | 16.2 | 30.2 | 418.5 | 169.2 | 14.5 | 14.23 | 0.177 | 24.16 | 204.1
0.051 | 150.1 | 115.1 | 3.01 | 3.03 | 3900 | 250.5 | 169.7 | 151.4 | 150.1 | 108.4 | 84.5 | 781.9 | 775.3 | 394.6 | 492.7 | 35.2 | 15.8 | 30 | 419.5 | 169.7 | 14.47 | 14.22 | 0.18 | 24.7 | 204
0.051 | 150.1 | 114.9 | 2.98 | 2.96 | 3905 | 250.1 | 170.4 | 151.6 | 150.2 | 108.2 | 84.2 | 781.8 | 775 | 394.8 | 493.8 | 35.1 | 15.6 | 29.9 | 418.8 | 170.4 | 14.49 | 14.23 | 0.184 | 24.51 | 205.5
0.056 | 150 | 114.9 | 2.99 | 2.99 | 3900 | 248.5 | 169.7 | 151.4 | 150 | 108.2 | 84.2 | 782.1 | 775.1 | 394.2 | 492.1 | 34.9 | 15.5 | 30 | 419.7 | 169.7 | 14.48 | 14.23 | 0.176 | 24.79 | 204.7
0.049 | 150.1 | 114.9 | 2.99 | 2.97 | 3903 | 250.1 | 169.6 | 151.4 | 150.1 | 108.2 | 84.2 | 782.1 | 774.9 | 396.2 | 494.9 | 35.1 | 15.5 | 30.1 | 419 | 169.6 | 14.47 | 14.24 | 0.174 | 24.73 | 203.9
0.046 | 150.2 | 115 | 3.02 | 3 | 3903 | 251.1 | 169.3 | 151.4 | 150.1 | 108.3 | 84.3 | 782.1 | 774.4 | 394.9 | 493 | 35.1 | 15.5 | 30.1 | 419.7 | 169.3 | 14.48 | 14.23 | 0.17 | 24.8 | 204
0.046 | 150.2 | 114.9 | 3 | 3.02 | 3899 | 249.7 | 169.9 | 151.6 | 150.2 | 108.3 | 84.5 | 781.6 | 774.6 | 394.7 | 492.7 | 35.1 | 16.1 | 29.9 | 420.1 | 169.9 | 14.51 | 14.24 | 0.171 | 24.56 | 204.4
0.042 | 150.2 | 115 | 3 | 3.02 | 3900 | 250.5 | 169.9 | 151.6 | 150.3 | 108.4 | 84.6 | 781.8 | 774.8 | 394.3 | 492.6 | 35.1 | 16.1 | 29.9 | 419.5 | 169.9 | 14.48 | 14.24 | 0.175 | 24.62 | 204.3
0.049 | 150 | 114.9 | 2.99 | 2.97 | 3904 | 250.2 | 170.1 | 151.4 | 150.1 | 108.2 | 84.3 | 781.9 | 774.9 | 395.4 | 494.2 | 35.1 | 15.7 | 29.8 | 419.4 | 170.1 | 14.48 | 14.23 | 0.18 | 24.57 | 205.2
0.054 | 150.2 | 114.9 | 3.01 | 3.01 | 3898 | 250.2 | 169.9 | 151.5 | 150.3 | 108.3 | 84.2 | 782.2 | 775 | 393.8 | 491.9 | 35.1 | 15.6 | 30 | 417.5 | 169.9 | 14.5 | 14.25 | 0.175 | 24.29 | 204
0.052 | 150.1 | 115 | 3.01 | 2.99 | 3899 | 250.2 | 170.7 | 151.6 | 150.3 | 108.3 | 84.2 | 781.9 | 774.6 | 393.9 | 492.3 | 35.1 | 15.5 | 30.1 | 419.6 | 170.7 | 14.5 | 14.22 | 0.171 | 24.71 | 203.6
0.047 | 150 | 115.1 | 3.01 | 2.99 | 3900 | 249.8 | 170.6 | 151.5 | 150.1 | 108.4 | 84.4 | 781.8 | 775.1 | 394 | 492.4 | 35 | 15.8 | 30.1 | 418.1 | 170.6 | 14.49 | 14.26 | 0.179 | 24.76 | 203.3
0.047 | 150 | 115.1 | 3 | 3.01 | 3899 | 249.9 | 169.7 | 151.4 | 150.1 | 108.3 | 84.5 | 782 | 775.1 | 394.8 | 492.8 | 35.1 | 16.2 | 30.2 | 419.7 | 169.7 | 14.52 | 14.22 | 0.181 | 24.94 | 204
0.046 | 150.2 | 115.2 | 3 | 3.06 | 3903 | 250.4 | 170 | 151.4 | 150.1 | 108.4 | 84.6 | 782 | 774.8 | 394.4 | 492.5 | 35.1 | 15.8 | 30.1 | 413.4 | 170 | 14.5 | 14.23 | 0.18 | 24.37 | 203.5
0.052 | 150.1 | 114.9 | 2.98 | 2.98 | 3898 | 249.8 | 170.5 | 151.4 | 150.1 | 108.2 | 84.3 | 782.1 | 774.3 | 394.2 | 492.7 | 35.1 | 15.5 | 30.1 | 419.4 | 170.5 | 14.49 | 14.24 | 0.171 | 24.7 | 204.2
0.05 | 150.1 | 114.9 | 2.98 | 2.98 | 3904 | 249.7 | 170.1 | 151.5 | 150.1 | 108.2 | 84.2 | 781.9 | 774.4 | 394.3 | 492.7 | 35.1 | 15.4 | 30.1 | 420.3 | 170.1 | 14.47 | 14.25 | 0.172 | 24.69 | 205.3
0.049 | 150.2 | 115.1 | 3 | 2.98 | 3897 | 249.5 | 169.7 | 151.6 | 150.3 | 108.4 | 84.4 | 781.7 | 774.7 | 393.8 | 491.5 | 35.1 | 16.1 | 30.2 | 419.3 | 169.7 | 14.48 | 14.24 | 0.176 | 24.81 | 203.1
0.048 | 150.1 | 114.9 | 3 | 3.01 | 3902 | 250.2 | 169.9 | 151.6 | 150.1 | 108.3 | 84.3 | 782 | 775 | 397.1 | 496.2 | 35.1 | 16 | 30.2 | 420.1 | 169.9 | 14.48 | 14.23 | 0.177 | 24.56 | 205.2
0.053 | 150.3 | 115.1 | 2.98 | 2.94 | 3901 | 250.3 | 169.7 | 151.6 | 150.2 | 108.4 | 84.2 | 781.9 | 774.8 | 394.7 | 493 | 35.1 | 15.6 | 30.2 | 420.5 | 169.7 | 14.48 | 14.25 | 0.164 | 24.78 | 204.4
0.052 | 150.2 | 115 | 2.98 | 2.96 | 3903 | 249.7 | 169.7 | 151.6 | 150.3 | 108.3 | 84.3 | 782.1 | 775.8 | 394.8 | 493.1 | 35.1 | 15.4 | 30.3 | 421 | 169.7 | 14.52 | 14.25 | 0.17 | 24.45 | 204.1
0.051 | 150 | 115 | 3.03 | 3.01 | 3899 | 250.4 | 169.7 | 151.4 | 150.2 | 108.3 | 84.4 | 782 | 774.7 | 395.2 | 493.8 | 35 | 15.9 | 30.2 | 420 | 169.7 | 14.48 | 14.24 | 0.168 | 24.67 | 203.9
0.047 | 150 | 115 | 3.02 | 3.03 | 3907 | 250.1 | 170.2 | 151.4 | 150.1 | 108.3 | 84.5 | 781.6 | 774.9 | 395.7 | 494.2 | 35.1 | 16.1 | 30.2 | 418.4 | 170.2 | 14.5 | 14.25 | 0.169 | 24.47 | 203.9
0.054 | 150.2 | 115 | 3 | 2.99 | 3899 | 250.6 | 170.7 | 151.4 | 149.9 | 108.3 | 84.3 | 782.2 | 774.7 | 395.3 | 494.2 | 35.2 | 15.8 | 30.1 | 416.4 | 170.7 | 14.49 | 14.21 | 0.162 | 24.81 | 202.6
0.053 | 150 | 115.1 | 2.98 | 3 | 3899 | 249.6 | 169.9 | 151.4 | 150.1 | 108.3 | 84.3 | 782.1 | 775 | 394.5 | 492.9 | 35 | 15.5 | 29.9 | 419.7 | 169.9 | 14.5 | 14.23 | 0.163 | 24.76 | 203.8
0.054 | 150.1 | 115 | 3.01 | 3 | 3901 | 248.9 | 170 | 151.5 | 150.1 | 108.3 | 84.2 | 781.8 | 775.1 | 394.6 | 493.1 | 35.1 | 15.5 | 29.9 | 418.9 | 170 | 14.49 | 14.2 | 0.17 | 24.56 | 202.8
0.053 | 150.2 | 115.1 | 2.98 | 2.96 | 3899 | 249.8 | 170.5 | 151.6 | 150.2 | 108.3 | 84.1 | 781.8 | 774.9 | 392.8 | 490.7 | 35.1 | 15.4 | 30 | 418.4 | 170.5 | 14.53 | 14.25 | 0.169 | 24.36 | 204.3
0.051 | 150.1 | 115 | 3.01 | 2.98 | 3902 | 249.6 | 169.4 | 151.6 | 150.3 | 108.3 | 84.4 | 782.1 | 775 | 394.3 | 492.5 | 35.1 | 16.1 | 30.1 | 418.4 | 169.4 | 14.48 | 14.25 | 0.17 | 24.37 | 204.6
0.049 | 150.2 | 115.1 | 3.03 | 3.02 | 3896 | 249.8 | 168.9 | 151.6 | 150.1 | 108.3 | 84.4 | 782.1 | 774.9 | 394.2 | 491.7 | 35.2 | 16.1 | 30.1 | 420 | 168.9 | 14.5 | 14.23 | 0.173 | 24.43 | 204.6
0.065 | 150 | 115 | 2.99 | 2.96 | 3899 | 250.4 | 169.8 | 151.5 | 150.1 | 108.3 | 84.4 | 782.3 | 775.1 | 395.9 | 494.5 | 35.1 | 15.7 | 30.1 | 419.3 | 169.8 | 14.51 | 14.23 | 0.184 | 24.57 | 202.5
0.071 | 149.9 | 115 | 3 | 3 | 3894 | 250.6 | 169.6 | 151.4 | 150.2 | 108.3 | 84.4 | 781.8 | 774.9 | 393.5 | 491 | 35 | 15.5 | 30.1 | 420.2 | 169.6 | 14.49 | 14.25 | 0.186 | 24.35 | 204.3
0.062 | 149.9 | 114.9 | 3.02 | 3.04 | 3897 | 250.3 | 170.4 | 151.4 | 150 | 108.2 | 84.4 | 781.9 | 774.8 | 394.7 | 493.1 | 34.9 | 15.4 | 30.1 | 418.2 | 170.4 | 14.51 | 14.23 | 0.187 | 24.8 | 202.9
0.059 | 150.1 | 115 | 3.02 | 3.03 | 3898 | 250.1 | 170.2 | 151.6 | 150.1 | 108.2 | 84.5 | 782.2 | 775.3 | 393.6 | 492 | 35.1 | 16.1 | 30.2 | 419.2 | 170.2 | 14.5 | 14.22 | 0.18 | 24.64 | 203
0.061 | 150.1 | 115.1 | 3.01 | 3 | 3901 | 251 | 170.1 | 151.4 | 150.1 | 108.3 | 84.4 | 782.1 | 774.8 | 393.8 | 492.1 | 35.2 | 15.9 | 30.1 | 419 | 170.1 | 14.49 | 14.22 | 0.193 | 24.56 | 204.4
0.065 | 150.2 | 115 | 2.96 | 3 | 3900 | 250.2 | 169.6 | 151.6 | 150.2 | 108.3 | 84.2 | 781.8 | 774.9 | 394.1 | 492 | 35.2 | 15.6 | 30.1 | 419.6 | 169.6 | 14.47 | 14.23 | 0.199 | 24.54 | 203.6
0.067 | 150.3 | 115 | 3 | 2.98 | 3898 | 250.3 | 169.8 | 151.6 | 150.2 | 108.2 | 84.3 | 782 | 774.7 | 394.6 | 493.2 | 35.1 | 15.4 | 30.2 | 418.9 | 169.8 | 14.5 | 14.23 | 0.19 | 24.83 | 204.6
0.06 | 150.2 | 115.1 | 2.99 | 2.96 | 3901 | 250 | 169 | 151.6 | 150.2 | 108.3 | 84.3 | 782.3 | 774.9 | 393.5 | 491.8 | 35.1 | 15.9 | 30.1 | 419.9 | 169 | 14.49 | 14.2 | 0.186 | 24.54 | 204.2
0.062 | 150.1 | 115.1 | 3.01 | 2.98 | 3897 | 249.9 | 169.9 | 151.6 | 150.3 | 108.4 | 84.3 | 782.1 | 774.8 | 395 | 493.2 | 35.1 | 16.2 | 30.2 | 418.3 | 169.9 | 14.49 | 14.24 | 0.186 | 24.68 | 204.3
0.06 | 150.1 | 115.2 | 2.98 | 3.01 | 3898 | 250.3 | 170.1 | 151.6 | 150.3 | 108.4 | 84.4 | 781.6 | 774.6 | 394.7 | 493.2 | 35.1 | 15.8 | 30.3 | 417.2 | 170.1 | 14.48 | 14.21 | 0.181 | 24.14 | 203.2
0.052 | 149.9 | 115 | 2.98 | 2.98 | 3903 | 249.7 | 170 | 151.4 | 149.9 | 108.3 | 84.3 | 782.3 | 774.8 | 394.9 | 493.2 | 35 | 15.4 | 30.2 | 418.6 | 170 | 14.49 | 14.23 | 0.188 | 24.79 | 204.7
0.052 | 150.2 | 114.9 | 2.97 | 2.98 | 3898 | 249.5 | 170.6 | 151.5 | 150.1 | 108.3 | 84.2 | 781.9 | 774.5 | 394.3 | 492.7 | 35.1 | 15.4 | 30.1 | 419 | 170.6 | 14.52 | 14.25 | 0.191 | 24.03 | 204.9
0.048 | 150.2 | 115 | 3.03 | 3.02 | 3902 | 249 | 170.1 | 151.5 | 150.1 | 108.3 | 84.5 | 781.6 | 774.8 | 394.8 | 493.1 | 35.1 | 16.1 | 30.1 | 419.8 | 170.1 | 14.51 | 14.25 | 0.186 | 24.64 | 202.7
0.033 | 150.1 | 115.1 | 3 | 3 | 3893 | 249.4 | 169.7 | 151.6 | 150.2 | 108.4 | 84.4 | 782 | 774.7 | 394.2 | 492.2 | 35.1 | 16 | 30 | 419.5 | 169.7 | 14.5 | 14.23 | 0.192 | 24.74 | 204.9
0.05 | 150.1 | 114.8 | 3 | 3.02 | 3898 | 250.8 | 170.2 | 151.5 | 150.3 | 108.1 | 84.4 | 782.1 | 774.6 | 393.8 | 491.7 | 35.1 | 15.6 | 29.9 | 419.3 | 170.2 | 14.48 | 14.24 | 0.18 | 24.94 | 202.5
0.054 | 150.2 | 115 | 3.01 | 2.99 | 3896 | 250.2 | 170.3 | 151.6 | 150.3 | 108.3 | 84.4 | 782.1 | 774.9 | 393 | 491 | 35.2 | 15.5 | 29.9 | 419.7 | 170.3 | 14.48 | 14.22 | 0.172 | 24.57 | 203.5
0.055 | 149.9 | 115.2 | 2.97 | 2.98 | 3897 | 250.3 | 169.5 | 151.4 | 150.1 | 108.4 | 84.2 | 781.9 | 774.6 | 394.9 | 493.3 | 35.1 | 15.5 | 29.8 | 419.9 | 169.5 | 14.48 | 14.23 | 0.176 | 24.51 | 201.5
0.053 | 149.9 | 115 | 3 | 3 | 3900 | 249.2 | 169.6 | 151.4 | 149.9 | 108.3 | 84.2 | 781.5 | 774.4 | 395.6 | 494.3 | 34.9 | 15.4 | 29.8 | 418.5 | 169.6 | 14.49 | 14.22 | 0.18 | 24.59 | 202.5
0.049 | 150.2 | 115 | 2.99 | 3.03 | 3897 | 249.8 | 169.9 | 151.4 | 150 | 108.3 | 84.6 | 781.8 | 774.9 | 395.5 | 493.8 | 35.1 | 16.1 | 29.9 | 420.3 | 169.9 | 14.5 | 14.25 | 0.17 | 24.37 | 199.6
0.047 | 150.1 | 115 | 3.02 | 3.05 | 3903 | 250.7 | 169.7 | 151.6 | 150.2 | 108.3 | 84.4 | 781.6 | 775.2 | 393.5 | 491.7 | 35.2 | 16 | 29.9 | 419.5 | 169.7 | 14.48 | 14.23 | 0.167 | 24.81 | 202.5
0.05 | 150 | 115 | 3.02 | 3.03 | 3902 | 251.3 | 169.8 | 151.6 | 150.2 | 108.3 | 84.5 | 781.6 | 774.8 | 396.1 | 494.8 | 35.1 | 15.6 | 29.9 | 419.3 | 169.8 | 14.47 | 14.23 | 0.161 | 24.75 | 202.3
0.053 | 150.2 | 115.1 | 3.01 | 3.01 | 3902 | 249.7 | 170.1 | 151.6 | 150.2 | 108.4 | 84.4 | 782.2 | 774.8 | 395.4 | 494.8 | 35.1 | 15.4 | 30.1 | 418.1 | 170.1 | 14.5 | 14.23 | 0.164 | 24.52 | 203.4
0.058 | 150.2 | 114.8 | 3 | 2.98 | 3893 | 249.3 | 170 | 151.6 | 150.3 | 108.1 | 84.2 | 782.3 | 774.7 | 394.1 | 492.5 | 35.1 | 15.4 | 30.1 | 419.1 | 170 | 14.49 | 14.22 | 0.159 | 24.22 | 202.6
0.05 | 149.9 | 114.9 | 2.95 | 2.95 | 3900 | 249.3 | 169.8 | 151.4 | 150.2 | 108.1 | 84.2 | 782.5 | 775.2 | 396.1 | 495 | 35.1 | 16.1 | 30 | 419.1 | 169.8 | 14.49 | 14.22 | 0.152 | 24.57 | 203.6
0.048 | 150.1 | 114.9 | 2.99 | 2.96 | 3896 | 251.2 | 170.2 | 151.6 | 150.1 | 108.2 | 84.3 | 782.2 | 775.1 | 394.2 | 492.6 | 35.2 | 16 | 30.1 | 420.3 | 170.2 | 14.51 | 14.23 | 0.162 | 24.55 | 201.9
0.049 | 150 | 114.9 | 3.04 | 3.01 | 3898 | 250.2 | 170.7 | 151.4 | 150.1 | 108.3 | 84.3 | 782.1 | 774.7 | 395.2 | 493.6 | 35.1 | 15.6 | 30.2 | 419.8 | 170.7 | 14.5 | 14.24 | 0.161 | 24.62 | 203.5
0.051 | 149.9 | 115 | 3 | 3 | 3901 | 249.6 | 169.6 | 151.4 | 150.1 | 108.3 | 84.3 | 782.2 | 775.2 | 394.5 | 492.5 | 35 | 15.4 | 30.2 | 418.6 | 169.6 | 14.52 | 14.24 | 0.161 | 24.56 | 203.7
0.051 | 150.2 | 114.9 | 3 | 2.98 | 3899 | 249.3 | 169.9 | 151.5 | 150.1 | 108.3 | 84.4 | 782.1 | 774.9 | 394.7 | 492.8 | 35.1 | 15.4 | 30 | 419.8 | 169.9 | 14.49 | 14.22 | 0.161 | 24.48 | 202.2
0.05 | 149.9 | 115.1 | 3.01 | 3.01 | 3900 | 249.5 | 169.9 | 151.5 | 150.2 | 108.3 | 84.3 | 782 | 775 | 394.3 | 492.6 | 35.2 | 16 | 30.1 | 417.7 | 169.9 | 14.49 | 14.24 | 0.159 | 24.71 | 203
0.044 | 150.2 | 115.1 | 2.99 | 2.97 | 3902 | 250.2 | 169.4 | 151.6 | 150.2 | 108.4 | 84.4 | 782.2 | 774.9 | 395.4 | 494 | 35.2 | 16.1 | 30.1 | 416.4 | 169.4 | 14.49 | 14.23 | 0.164 | 24.9 | 205
0.052 | 150.2 | 115 | 2.99 | 3.02 | 3898 | 249.4 | 169.7 | 151.6 | 150.2 | 108.3 | 84.4 | 782.5 | 775 | 394.3 | 492.1 | 35.1 | 15.7 | 30 | 418.4 | 169.7 | 14.49 | 14.24 | 0.157 | 24.49 | 203.9
0.052 | 150.1 | 115.1 | 2.99 | 3 | 3905 | 249.8 | 169.3 | 151.6 | 150.2 | 108.3 | 84.3 | 782.3 | 775.4 | 395.9 | 494.9 | 35 | 15.5 | 29.9 | 419.9 | 169.3 | 14.47 | 14.21 | 0.161 | 24.57 | 202.5
0.051 | 150.1 | 115 | 3.03 | 3.03 | 3901 | 250 | 170.1 | 151.5 | 150.2 | 108.3 | 84.4 | 782 | 774.7 | 394.2 | 491.9 | 35 | 15.4 | 30 | 419.7 | 170.1 | 14.51 | 14.22 | 0.161 | 24.58 | 203.4
0.05 | 150 | 114.9 | 3 | 3.01 | 3895 | 249.8 | 170.5 | 151.4 | 150.1 | 108.2 | 84.4 | 781.8 | 774.8 | 394 | 492.3 | 35 | 15.5 | 30.1 | 419.8 | 170.5 | 14.53 | 14.23 | 0.163 | 24.01 | 202.4
0.049 | 150.1 | 115.1 | 2.99 | 2.97 | 3900 | 250 | 170 | 151.5 | 150.1 | 108.3 | 84.3 | 782.1 | 775.2 | 394.9 | 493.2 | 35.2 | 16.1 | 30.1 | 418.7 | 170 | 14.51 | 14.24 | 0.173 | 24.48 | 202.5
0.052 | 150.1 | 115.1 | 3.02 | 3 | 3898 | 250.5 | 169.6 | 151.5 | 150.1 | 108.3 | 84.3 | 782.5 | 775.1 | 394.3 | 493 | 35.2 | 15.9 | 30.1 | 419.5 | 169.6 | 14.51 | 14.21 | 0.168 | 24.61 | 202.3
0.054 | 150.1 | 115.1 | 3.03 | 3.01 | 3899 | 250.9 | 169.3 | 151.5 | 150.1 | 108.4 | 84.3 | 782.3 | 774.9 | 394.8 | 493.5 | 35.1 | 15.6 | 30.1 | 419.6 | 169.3 | 14.47 | 14.21 | 0.169 | 24.58 | 204.1
0.049 | 150.1 | 115.1 | 3 | 3.01 | 3899 | 251.2 | 169.4 | 151.4 | 150.2 | 108.4 | 84.4 | 782.2 | 775 | 394.1 | 491.9 | 35.1 | 15.4 | 30.2 | 416.7 | 169.4 | 14.49 | 14.24 | 0.168 | 24.47 | 202.8
0.05 | 150.2 | 115 | 3.02 | 3.03 | 3902 | 250.6 | 169.8 | 151.6 | 150.2 | 108.3 | 84.3 | 782.2 | 775.1 | 394.5 | 492.3 | 35 | 15.6 | 30.2 | 418.5 | 169.8 | 14.5 | 14.21 | 0.167 | 24.89 | 204.9
0.045 | 150.1 | 114.9 | 3.01 | 3 | 3901 | 250.5 | 170.1 | 151.6 | 150.2 | 108.2 | 84.4 | 781.8 | 775.1 | 394.7 | 493.1 | 35.1 | 16.1 | 30.2 | 419.9 | 170.1 | 14.49 | 14.27 | 0.165 | 24.78 | 202.8
0.049 | 150.2 | 114.9 | 3.03 | 3.03 | 3900 | 250.4 | 170.7 | 151.5 | 150.1 | 108.2 | 84.5 | 781.9 | 774.9 | 396.2 | 495 | 35.1 | 15.9 | 30.1 | 418.5 | 170.7 | 14.49 | 14.23 | 0.169 | 24.53 | 203
0.052 | 150.2 | 115.1 | 2.99 | 2.99 | 3896 | 250 | 170 | 151.6 | 150.2 | 108.3 | 84.2 | 781.7 | 774.9 | 394.9 | 493.2 | 35.1 | 15.5 | 30.2 | 417.1 | 170 | 14.48 | 14.26 | 0.175 | 24.15 | 202.5
0.052 | 150.2 | 115 | 3.01 | 3 | 3900 | 250.2 | 169.8 | 151.6 | 150.3 | 108.3 | 84.3 | 782.2 | 774.9 | 394.7 | 492.7 | 35.1 | 15.4 | 30.2 | 418.3 | 169.8 | 14.51 | 14.23 | 0.184 | 24.49 | 203.3
0.047 | 149.9 | 115 | 3.01 | 3 | 3896 | 249.8 | 170.4 | 151.3 | 150.2 | 108.3 | 84.4 | 782.2 | 774.7 | 395.9 | 494.2 | 35.1 | 15.7 | 30.1 | 420.4 | 170.4 | 14.48 | 14.22 | 0.186 | 24.61 | 202.3
0.046 | 150.1 | 115 | 3.01 | 3 | 3900 | 249.4 | 170.3 | 151.4 | 150.1 | 108.3 | 84.4 | 781.8 | 774.9 | 395.7 | 493.9 | 35.1 | 16.1 | 30.2 | 419 | 170.3 | 14.49 | 14.22 | 0.189 | 24.82 | 201.8
0.049 | 149.9 | 115.1 | 3.02 | 3 | 3900 | 250.2 | 169.7 | 151.4 | 150.1 | 108.4 | 84.3 | 782.2 | 775 | 393.3 | 491.6 | 35.1 | 15.8 | 30.2 | 419.2 | 169.7 | 14.5 | 14.22 | 0.18 | 24.72 | 201.3
0.05 | 149.9 | 115 | 3.02 | 3.01 | 3898 | 250.5 | 170.5 | 151.5 | 150.1 | 108.3 | 84.4 | 782.1 | 775.4 | 395.5 | 494.1 | 35.1 | 15.6 | 30.2 | 419.9 | 170.5 | 14.5 | 14.21 | 0.179 | 24.62 | 203.1
0.056 | 150.3 | 115 | 3.01 | 3.01 | 3898 | 249.6 | 169.8 | 151.6 | 150.2 | 108.3 | 84.3 | 782 | 775 | 394 | 492.6 | 35.1 | 15.5 | 30.1 | 416.4 | 169.8 | 14.51 | 14.25 | 0.177 | 24.1 | 203.4
0.051 | 150.1 | 115.1 | 2.99 | 2.97 | 3898 | 250.4 | 170.1 | 151.5 | 150.2 | 108.3 | 84.3 | 782.1 | 775.1 | 394.3 | 492.7 | 35 | 15.4 | 29.9 | 419.1 | 170.1 | 14.48 | 14.22 | 0.178 | 24.75 | 202.2
0.05 | 150.2 | 115.1 | 3 | 2.97 | 3895 | 250.3 | 169.4 | 151.5 | 150.2 | 108.3 | 84.2 | 782.2 | 774.7 | 394.4 | 493 | 35.1 | 15.8 | 29.8 | 418.2 | 169.4 | 14.52 | 14.24 | 0.18 | 24.81 | 204
0.045 | 150.1 | 115 | 2.99 | 2.98 | 3904 | 250 | 170.8 | 151.5 | 150.2 | 108.3 | 84.4 | 782.8 | 775 | 393.4 | 491.3 | 35.1 | 16.2 | 29.9 | 417 | 170.8 | 14.5 | 14.23 | 0.175 | 24.5 | 202.7
0.053 | 150.2 | 115.1 | 2.99 | 2.97 | 3894 | 250.2 | 169.7 | 151.7 | 150.3 | 108.3 | 84.2 | 782.2 | 775.1 | 394 | 492.1 | 35.2 | 15.7 | 30.1 | 419.4 | 169.7 | 14.51 | 14.23 | 0.178 | 24.33 | 205
0.051 | 149.9 | 115.1 | 3 | 2.96 | 3902 | 250 | 170.6 | 151.4 | 150.2 | 108.4 | 84.3 | 781.9 | 775.1 | 394.5 | 493 | 34.9 | 15.5 | 29.9 | 417.3 | 170.6 | 14.5 | 14.25 | 0.173 | 24.8 | 201.3
0.052 | 150 | 114.9 | 3 | 3.03 | 3901 | 250.2 | 170.3 | 151.4 | 150.2 | 108.3 | 84.3 | 782.1 | 775 | 395.2 | 493.6 | 35.1 | 15.4 | 30 | 419.6 | 170.3 | 14.49 | 14.24 | 0.186 | 24.59 | 202.8
0.049 | 150.2 | 115 | 3.02 | 3.05 | 3897 | 249.5 | 170.9 | 151.5 | 150.2 | 108.2 | 84.4 | 781.9 | 775 | 395.1 | 493.7 | 35.1 | 16 | 30.1 | 419.6 | 170.9 | 14.48 | 14.24 | 0.185 | 24.64 | 203.7
0.049 | 150.2 | 115.1 | 3.01 | 3.01 | 3903 | 250.1 | 170.2 | 151.6 | 150.1 | 108.3 | 84.3 | 781.8 | 775 | 396.6 | 496.1 | 35.2 | 16.1 | 30.1 | 418.2 | 170.2 | 14.5 | 14.21 | 0.183 | 24.48 | 202.5
0.052 | 150 | 115 | 2.97 | 2.98 | 3904 | 249.5 | 169.8 | 151.5 | 150.3 | 108.3 | 84.3 | 782.3 | 775.2 | 395.2 | 494 | 35.1 | 15.6 | 30.1 | 418.4 | 169.8 | 14.49 | 14.24 | 0.176 | 24.56 | 202.1
0.053 | 150.2 | 115 | 3 | 2.97 | 3897 | 250.4 | 169.8 | 151.5 | 150.3 | 108.3 | 84.2 | 782.1 | 775 | 393.5 | 491.7 | 35.1 | 15.4 | 30.1 | 418.8 | 169.8 | 14.5 | 14.25 | 0.164 | 24.76 | 202.3
0.049 | 150.2 | 115.1 | 3.02 | 3.01 | 3905 | 250.1 | 169.1 | 151.6 | 150.3 | 108.3 | 84.2 | 781.8 | 774.8 | 394.9 | 493.7 | 34.9 | 15.4 | 30.2 | 418.4 | 169.1 | 14.49 | 14.23 | 0.167 | 24.88 | 201.8
0.051 | 150.1 | 114.9 | 3.03 | 2.98 | 3898 | 248.5 | 170.6 | 151.6 | 150.2 | 108.3 | 84.4 | 781.9 | 775.2 | 395.3 | 493.6 | 35.1 | 16 | 30.1 | 419.9 | 170.6 | 14.51 | 14.24 | 0.17 | 24.44 | 203.4
0.047 | 150.2 | 115.1 | 3.01 | 3 | 3902 | 250.4 | 169.2 | 151.6 | 150.1 | 108.3 | 84.5 | 782 | 775.5 | 395.8 | 493.9 | 35.3 | 16 | 30.2 | 418.9 | 169.2 | 14.5 | 14.25 | 0.176 | 24.68 | 203.1
0.051 | 149.8 | 115.1 | 2.97 | 2.98 | 3900 | 249.7 | 169.9 | 151.3 | 150.1 | 108.3 | 84.4 | 782 | 775 | 394.2 | 492.5 | 35.1 | 15.6 | 30 | 419.4 | 169.9 | 14.49 | 14.26 | 0.174 | 24.51 | 202.7
0.054 | 150.1 | 115.1 | 2.99 | 2.97 | 3897 | 249.4 | 169.7 | 151.4 | 150.1 | 108.3 | 84.4 | 782 | 774.9 | 395.2 | 493.3 | 35.1 | 15.5 | 30 | 419.3 | 169.7 | 14.49 | 14.25 | 0.178 | 24.42 | 204.5
0.053 | 150.1 | 115.1 | 2.99 | 3.04 | 3900 | 250.3 | 169.9 | 151.5 | 150.1 | 108.3 | 84.4 | 781.4 | 775 | 395 | 493 | 35 | 15.4 | 30.1 | 419 | 169.9 | 14.52 | 14.24 | 0.186 | 24.06 | 202.3
0.052 | 150.1 | 115.1 | 2.99 | 2.96 | 3898 | 249.7 | 170.1 | 151.5 | 150.3 | 108.3 | 84.3 | 782.3 | 775.1 | 394.6 | 493.3 | 35.1 | 15.7 | 30.1 | 418.8 | 170.1 | 14.49 | 14.21 | 0.186 | 24.58 | 202.7
0.046 | 150 | 115.1 | 2.97 | 2.98 | 3898 | 249.7 | 170.4 | 151.6 | 150.3 | 108.4 | 84.3 | 782.2 | 774.9 | 395.5 | 494.6 | 35.2 | 16.1 | 30.1 | 419.7 | 170.4 | 14.49 | 14.22 | 0.176 | 24.51 | 203.7
0.052 | 150.1 | 115.1 | 3 | 3 | 3900 | 250.3 | 170 | 151.6 | 150.2 | 108.4 | 84.3 | 782.2 | 775 | 393.9 | 492.2 | 35.2 | 15.8 | 30.1 | 418.1 | 170 | 14.48 | 14.29 | 0.167 | 24.49 | 201.2
0.064 | 150.1 | 115 | 3 | 3 | 3901 | 249.5 | 169.4 | 151.5 | 150.2 | 108.3 | 84.4 | 781.8 | 774.6 | 394.2 | 492.5 | 34.9 | 15.6 | 30.1 | 417.8 | 169.4 | 14.5 | 14.26 | 0.17 | 24.1 | 204.3
0.048 | 150.3 | 114.9 | 2.98 | 3.03 | 3901 | 249.9 | 170.6 | 151.7 | 150.4 | 108.2 | 84.4 | 782.3 | 775.3 | 394 | 492.3 | 35 | 15.3 | 30.2 | 419.1 | 170.6 | 14.49 | 14.25 | 0.177 | 24.38 | 200.2
0.042 | 150.2 | 115.1 | 2.97 | 3.01 | 3903 | 250.6 | 169.8 | 151.5 | 150.1 | 108.3 | 84.4 | 781.8 | 774.6 | 395.5 | 494.2 | 35.1 | 16 | 30.1 | 419.4 | 169.8 | 14.48 | 14.24 | 0.183 | 24.42 | 201.5
0.047 | 149.9 | 115 | 2.99 | 2.97 | 3902 | 250 | 170.2 | 151.4 | 150.2 | 108.3 | 84.4 | 781.7 | 774.8 | 395.2 | 493.9 | 35.3 | 16.1 | 30.1 | 418.3 | 170.2 | 14.49 | 14.22 | 0.183 | 24.51 | 203.2
0.046 | 149.9 | 115.1 | 3.01 | 3 | 3902 | 250.2 | 170.8 | 151.4 | 150.1 | 108.4 | 84.3 | 782.3 | 775.4 | 394.4 | 492.9 | 35 | 15.7 | 30.1 | 418.9 | 170.8 | 14.49 | 14.24 | 0.183 | 24.95 | 203.1
0.05 | 150.1 | 114.9 | 2.99 | 3.02 | 3896 | 249.9 | 170.2 | 151.4 | 150.3 | 108.2 | 84.3 | 782.1 | 774.9 | 395 | 493.1 | 35.1 | 15.5 | 30 | 417.9 | 170.2 | 14.49 | 14.23 | 0.175 | 24.35 | 203.4
0.051 | 149.9 | 114.9 | 3.03 | 3.03 | 3898 | 250.8 | 170 | 151.5 | 150.3 | 108.2 | 84.3 | 782.1 | 775.1 | 395.3 | 493.9 | 35 | 15.4 | 30 | 419.7 | 170 | 14.48 | 14.22 | 0.179 | 24.53 | 202.2
0.048 | 150.1 | 115 | 3.02 | 3.04 | 3900 | 249.4 | 169.6 | 151.5 | 150.3 | 108.3 | 84.5 | 781.8 | 774.3 | 394.7 | 492.6 | 35.1 | 16.1 | 30 | 419.5 | 169.6 | 14.49 | 14.24 | 0.179 | 24.7 | 203
0.048 | 150.1 | 115 | 3.01 | 3.03 | 3900 | 249.5 | 169.4 | 151.5 | 150.1 | 108.3 | 84.5 | 782 | 774.8 | 395.4 | 494.3 | 35.2 | 16 | 30 | 418.5 | 169.4 | 14.49 | 14.2 | 0.18 | 24.58 | 203.6
0.049 | 150.2 | 115.1 | 3.02 | 3 | 3898 | 250.9 | 169.5 | 151.6 | 150.3 | 108.3 | 84.4 | 782.2 | 775.6 | 394.7 | 493.7 | 35.2 | 15.6 | 30.1 | 417.5 | 169.5 | 14.5 | 14.25 | 0.174 | 24.55 | 202.6
0.054 | 150.3 | 115.1 | 2.97 | 3.01 | 3901 | 250.1 | 169.3 | 151.7 | 150.4 | 108.4 | 84.2 | 782.2 | 774.9 | 394.5 | 493.1 | 35.2 | 15.5 | 30.2 | 415.3 | 169.3 | 14.49 | 14.24 | 0.164 | 24.66 | 204.8
0.056 | 149.9 | 115.1 | 2.94 | 2.97 | 3899 | 249.3 | 169.3 | 151.4 | 150.3 | 108.4 | 84.1 | 782 | 774.9 | 395.7 | 494.2 | 35 | 15.4 | 30.1 | 417.8 | 169.3 | 14.49 | 14.24 | 0.17 | 24.66 | 202.6
0.046 | 149.8 | 114.9 | 3.04 | 3 | 3898 | 250.8 | 169.3 | 151.4 | 150.1 | 108.3 | 84.4 | 781.7 | 775.2 | 396.6 | 495.3 | 35.1 | 16.1 | 30.2 | 417.4 | 169.3 | 14.51 | 14.22 | 0.174 | 24.38 | 204
0.046 | 149.9 | 115.1 | 3.01 | 3.02 | 3898 | 252.1 | 169.5 | 151.4 | 150.1 | 108.3 | 84.4 | 781.6 | 774.8 | 394.5 | 492.4 | 35.2 | 16 | 30.1 | 419.8 | 169.5 | 14.48 | 14.23 | 0.181 | 24.56 | 202.4
0.053 | 150.2 | 115 | 3.04 | 3.02 | 3900 | 250.3 | 170.2 | 151.5 | 150.3 | 108.3 | 84.4 | 781.9 | 775.1 | 393.8 | 492.2 | 35.1 | 15.6 | 30.1 | 419.6 | 170.2 | 14.5 | 14.22 | 0.183 | 24.46 | 204.2
0.052 | 150.2 | 115.1 | 2.98 | 2.98 | 3900 | 249.8 | 169.9 | 151.5 | 150.3 | 108.4 | 84.2 | 781.7 | 775.1 | 394.2 | 492.2 | 35 | 15.4 | 30.1 | 418.9 | 169.9 | 14.53 | 14.23 | 0.18 | 24.74 | 202.5
0.05 | 150.3 | 115 | 3 | 3.01 | 3901 | 250.3 | 170.1 | 151.6 | 150.3 | 108.3 | 84.4 | 781.9 | 775.1 | 396.2 | 494.7 | 35.1 | 15.7 | 30.2 | 419.5 | 170.1 | 14.46 | 14.25 | 0.181 | 24.35 | 202.8
0.046 | 150.2 | 115 | 3.02 | 3.02 | 3901 | 250.1 | 170 | 151.6 | 150.3 | 108.3 | 84.5 | 782 | 775.1 | 394.9 | 493.7 | 35.2 | 16.1 | 30.2 | 419.2 | 170 | 14.49 | 14.25 | 0.197 | 24.58 | 201.3
0.051 | 150 | 115.1 | 2.99 | 3.02 | 3907 | 250.4 | 169.2 | 151.4 | 150.2 | 108.3 | 84.3 | 781.8 | 774.9 | 394 | 492.3 | 35.1 | 15.8 | 30.2 | 417.3 | 169.2 | 14.47 | 14.21 | 0.19 | 24.74 | 204
0.05 | 150.1 | 115.1 | 2.98 | 2.99 | 3897 | 251 | 170.3 | 151.5 | 150.3 | 108.3 | 84.2 | 781.9 | 775.3 | 395.3 | 494.2 | 35 | 15.5 | 30.2 | 420.2 | 170.3 | 14.51 | 14.2 | 0.189 | 24.92 | 202.1
0.055 | 150.1 | 115 | 2.99 | 2.98 | 3897 | 248.5 | 169.7 | 151.4 | 150.3 | 108.3 | 84.2 | 782.2 | 775.1 | 393.3 | 491.1 | 35 | 15.4 | 30.2 | 419.1 | 169.7 | 14.54 | 14.23 | 0.186 | 24.52 | 203
0.049 | 149.9 | 115.1 | 2.99 | 2.98 | 3898 | 249.9 | 170.2 | 151.3 | 150.1 | 108.3 | 84.2 | 781.7 | 774.8 | 394.2 | 492.7 | 35 | 15.4 | 30.1 | 419.2 | 170.2 | 14.51 | 14.24 | 0.191 | 24.32 | 202.9
0.046 | 149.9 | 115.1 | 2.99 | 3 | 3903 | 249.5 | 169.6 | 151.3 | 150.1 | 108.3 | 84.3 | 781.6 | 775.1 | 395.2 | 493.9 | 35.1 | 16 | 30.1 | 420.1 | 169.6 | 14.49 | 14.22 | 0.192 | 24.54 | 203.2
0.047 | 150.1 | 115 | 3 | 2.98 | 3898 | 249.2 | 169.8 | 151.5 | 150.2 | 108.2 | 84.4 | 781.8 | 774.8 | 394.3 | 492.9 | 35.2 | 16.1 | 30.1 | 419.2 | 169.8 | 14.52 | 14.25 | 0.191 | 24.21 | 202.7
0.052 | 150.2 | 115 | 2.99 | 3.02 | 3896 | 251.1 | 169.5 | 151.6 | 150.3 | 108.2 | 84.3 | 782.1 | 775.7 | 394.3 | 492.6 | 35.1 | 15.7 | 29.9 | 420.4 | 169.5 | 14.5 | 14.22 | 0.188 | 24.51 | 203.5
0.051 | 150.1 | 115 | 3.01 | 3.01 | 3898 | 250.6 | 170.1 | 151.7 | 150.5 | 108.3 | 84.4 | 782.2 | 775.1 | 393.8 | 491.4 | 35.1 | 15.6 | 30.1 | 419.8 | 170.1 | 14.49 | 14.21 | 0.182 | 24.66 | 201.6
0.049 | 150.1 | 115.1 | 2.97 | 3 | 3898 | 250.5 | 169.6 | 151.5 | 150.3 | 108.3 | 84.4 | 781.8 | 775.2 | 393.9 | 492 | 35 | 15.5 | 30.1 | 419.9 | 169.6 | 14.48 | 14.21 | 0.19 | 24.6 | 203.9
0.051 | 149.9 | 114.9 | 3.04 | 3.01 | 3903 | 248.6 | 170.8 | 151.5 | 150.3 | 108.3 | 84.5 | 782.1 | 775.2 | 394.4 | 492.6 | 35.1 | 15.4 | 30.1 | 419.8 | 170.8 | 14.52 | 14.25 | 0.194 | 24.47 | 201.7
0.046 | 150.1 | 114.9 | 2.96 | 2.93 | 3902 | 250.2 | 170 | 151.4 | 150.2 | 108.3 | 84.4 | 782.1 | 775.4 | 394.5 | 492.8 | 35.2 | 16.1 | 30.1 | 419.1 | 170 | 14.49 | 14.24 | 0.195 | 24.57 | 205.3
0.047 | 150.1 | 115 | 2.99 | 2.97 | 3902 | 249.1 | 169.7 | 151.5 | 150.2 | 108.3 | 84.4 | 781.8 | 774.9 | 394.2 | 492.6 | 35.3 | 15.9 | 30.2 | 417.7 | 169.7 | 14.5 | 14.26 | 0.192 | 24.06 | 203.1
0.056 | 150.2 | 115.1 | 2.99 | 3 | 3900 | 250.3 | 170 | 151.5 | 150.2 | 108.3 | 84.2 | 781.7 | 774.9 | 394.6 | 492.6 | 35.1 | 15.6 | 30.2 | 420.4 | 170 | 14.51 | 14.23 | 0.188 | 24.43 | 203.2
0.053 | 150.1 | 115 | 3.02 | 2.99 | 3902 | 250 | 170.7 | 151.4 | 150.2 | 108.3 | 84.3 | 781.6 | 774.6 | 395.2 | 493.2 | 34.9 | 15.4 | 30.1 | 418.8 | 170.7 | 14.5 | 14.22 | 0.184 | 24.73 | 203.9
0.046 | 150.1 | 115 | 3.02 | 3.01 | 3901 | 250.6 | 169.6 | 151.5 | 150.3 | 108.3 | 84.4 | 782.1 | 775 | 395.4 | 493.9 | 35.1 | 15.6 | 30.1 | 418.7 | 169.6 | 14.49 | 14.23 | 0.194 | 24.53 | 204.6
0.046 | 150.1 | 114.9 | 3.01 | 2.98 | 3898 | 250.3 | 170.6 | 151.5 | 150.2 | 108.2 | 84.5 | 781.9 | 775.1 | 395.9 | 494.6 | 35.2 | 16.1 | 29.9 | 419.3 | 170.6 | 14.49 | 14.23 | 0.191 | 24.52 | 203.1
0.045 | 150.2 | 115 | 3 | 2.98 | 3906 | 249.9 | 170.1 | 151.6 | 150.3 | 108.3 | 84.3 | 781.6 | 774.7 | 393.2 | 491.1 | 35.2 | 15.8 | 30.1 | 418.2 | 170.1 | 14.49 | 14.24 | 0.194 | 24.27 | 202
0.052 | 150.2 | 115.1 | 2.99 | 2.96 | 3896 | 250 | 169.3 | 151.5 | 150.3 | 108.3 | 84.2 | 782.2 | 774.8 | 394.2 | 492.4 | 35.1 | 15.5 | 30 | 418.3 | 169.3 | 14.5 | 14.28 | 0.185 | 24.24 | 204
0.054 | 150.1 | 115 | 3.01 | 2.99 | 3902 | 250.7 | 170.3 | 151.5 | 150.4 | 108.3 | 84.2 | 782.4 | 774.5 | 394.3 | 492.5 | 35 | 15.4 | 30.1 | 419 | 170.3 | 14.48 | 14.23 | 0.179 | 24.67 | 199.3
0.049 | 150.1 | 114.9 | 3.02 | 3.03 | 3897 | 250.3 | 169.4 | 151.5 | 150.3 | 108.3 | 84.4 | 782.7 | 774.7 | 393.4 | 492.3 | 35.1 | 15.4 | 30.1 | 419.1 | 169.4 | 14.48 | 14.25 | 0.189 | 24.35 | 202.6
0.049 | 150.1 | 115 | 2.97 | 3.02 | 3899 | 248.8 | 170.4 | 151.5 | 150.1 | 108.3 | 84.5 | 781.8 | 774.8 | 396.8 | 495.4 | 35.2 | 16.1 | 30.2 | 417.9 | 170.4 | 14.5 | 14.27 | 0.191 | 24.74 | 202.6
0.051 | 150.1 | 115 | 3.03 | 3.02 | 3906 | 249.4 | 169.8 | 151.4 | 150.3 | 108.3 | 84.5 | 781.8 | 774.9 | 396.4 | 495.2 | 35.2 | 15.9 | 30.1 | 419.8 | 169.8 | 14.47 | 14.25 | 0.19 | 24.29 | 203.3
0.053 | 150.1 | 114.9 | 3.02 | 3.01 | 3904 | 250.4 | 169.8 | 151.4 | 150.2 | 108.2 | 84.4 | 781.9 | 774.6 | 394.9 | 493.2 | 35.1 | 15.6 | 30.2 | 419.4 | 169.8 | 14.49 | 14.22 | 0.188 | 24.72 | 202.2
0.049 | 149.9 | 115 | 2.99 | 3 | 3904 | 250.8 | 169.9 | 151.3 | 150.1 | 108.3 | 84.3 | 782.3 | 774.9 | 395.1 | 494.1 | 34.9 | 15.5 | 30 | 419.7 | 169.9 | 14.48 | 14.21 | 0.195 | 24.54 | 200.6
0.052 | 150.1 | 115 | 3.01 | 2.99 | 3900 | 250 | 170.2 | 151.5 | 150.2 | 108.3 | 84.3 | 782.4 | 775.1 | 394.4 | 492.9 | 35.1 | 15.4 | 30.2 | 419.3 | 170.2 | 14.51 | 14.25 | 0.192 | 24.83 | 203.7
0.051 | 150.2 | 114.9 | 2.99 | 2.99 | 3893 | 249.9 | 170.2 | 151.5 | 150.3 | 108.3 | 84.5 | 781.8 | 774.9 | 393.4 | 491.4 | 35.2 | 15.9 | 30 | 419.4 | 170.2 | 14.51 | 14.22 | 0.196 | 24.52 | 204.6
0.047 | 150.2 | 114.9 | 3.02 | 3.01 | 3898 | 250.3 | 169.9 | 151.5 | 150.2 | 108.2 | 84.4 | 782.2 | 774.6 | 394.8 | 492.8 | 35.2 | 16.1 | 29.8 | 418.9 | 169.9 | 14.48 | 14.24 | 0.191 | 24.32 | 203.3
0.051 | 150.1 | 115 | 3.01 | 3.03 | 3901 | 250.4 | 170.4 | 151.6 | 150.3 | 108.2 | 84.4 | 782.2 | 775.2 | 394.2 | 492.6 | 35.1 | 15.7 | 29.9 | 419.4 | 170.4 | 14.5 | 14.23 | 0.19 | 24.6 | 203.1
0.051 | 150 | 115.1 | 3 | 3.01 | 3899 | 250.8 | 170.2 | 151.4 | 150.1 | 108.3 | 84.4 | 782.1 | 774.9 | 393.8 | 491.5 | 34.9 | 15.5 | 30 | 419.5 | 170.2 | 14.49 | 14.23 | 0.188 | 24.87 | 200.8
0.053 | 150 | 115 | 2.99 | 3 | 3906 | 249.8 | 170 | 151.4 | 150.1 | 108.3 | 84.2 | 782.3 | 774.8 | 395.8 | 495.1 | 35 | 15.4 | 30 | 418.5 | 170 | 14.51 | 14.23 | 0.192 | 24.49 | 204.1
0.049 | 149.9 | 115 | 3.05 | 3.05 | 3900 | 250.2 | 170.1 | 151.3 | 150.2 | 108.3 | 84.3 | 781.9 | 774.7 | 394 | 492 | 35.1 | 16 | 29.8 | 419.3 | 170.1 | 14.49 | 14.22 | 0.189 | 24.7 | 202.6
0.051 | 150.1 | 115 | 3.01 | 3 | 3900 | 250.1 | 169.5 | 151.4 | 149.9 | 108.3 | 84.3 | 781.9 | 774.8 | 394 | 492.1 | 35.1 | 16.1 | 29.8 | 419.2 | 169.5 | 14.48 | 14.24 | 0.191 | 24.51 | 203.5
0.051 | 150.1 | 115 | 3.03 | 3.05 | 3902 | 250.2 | 169.7 | 151.4 | 150.2 | 108.3 | 84.4 | 782.1 | 775.1 | 395.8 | 494.1 | 35.1 | 15.6 | 29.9 | 419.2 | 169.7 | 14.48 | 14.24 | 0.197 | 24.72 | 204.3
0.055 | 150.1 | 115.1 | 3.02 | 3.01 | 3899 | 249.6 | 169.7 | 151.5 | 150.2 | 108.4 | 84.3 | 782.3 | 774.8 | 394.2 | 492.1 | 35.1 | 15.5 | 29.9 | 419 | 169.7 | 14.48 | 14.26 | 0.197 | 24.65 | 204
0.053 | 150.2 | 115.1 | 2.98 | 3.02 | 3896 | 249.6 | 170.2 | 151.6 | 150.3 | 108.3 | 84.3 | 782.1 | 774.5 | 395.1 | 492.9 | 35.1 | 15.4 | 30 | 418.1 | 170.2 | 14.51 | 14.22 | 0.185 | 24.49 | 203.8
0.048 | 150.3 | 115.1 | 2.99 | 3.02 | 3901 | 250.5 | 171.1 | 151.5 | 150.4 | 108.4 | 84.3 | 782.3 | 774.4 | 395.4 | 494 | 35 | 15.4 | 30 | 418.6 | 171.1 | 14.48 | 14.21 | 0.177 | 24.86 | 203.2
0.047 | 150.1 | 115.1 | 2.99 | 2.99 | 3897 | 250.9 | 169.9 | 151.5 | 150.2 | 108.3 | 84.5 | 782.6 | 774.7 | 395 | 493.8 | 35.3 | 16 | 30 | 417.6 | 169.9 | 14.49 | 14.24 | 0.182 | 24.76 | 203.9
0.052 | 150 | 115 | 2.99 | 2.97 | 3899 | 250 | 170.2 | 151.4 | 150.3 | 108.2 | 84.5 | 782.7 | 774.8 | 394.8 | 493 | 35.3 | 16 | 30.1 | 419.3 | 170.2 | 14.49 | 14.28 | 0.194 | 24.58 | 202.1
0.055 | 149.9 | 114.9 | 2.97 | 3.03 | 3898 | 250.4 | 170.1 | 151.4 | 150.3 | 108.3 | 84.4 | 782.4 | 775.1 | 394.9 | 493.2 | 35.1 | 15.7 | 30.1 | 419.1 | 170.1 | 14.51 | 14.24 | 0.191 | 24.47 | 203.8
0.05 | 149.9 | 115.1 | 3.01 | 3.02 | 3902 | 250.4 | 169.7 | 151.4 | 150.2 | 108.3 | 84.3 | 782.2 | 774.9 | 394.6 | 493.2 | 35.1 | 15.5 | 30.1 | 419.5 | 169.7 | 14.48 | 14.23 | 0.188 | 24.58 | 202.4
0.049 | 149.9 | 114.8 | 2.98 | 2.98 | 3902 | 250.3 | 170 | 151.4 | 150.1 | 108.1 | 84.3 | 781.8 | 774.6 | 396.1 | 494.6 | 34.9 | 15.4 | 30.2 | 418.5 | 170 | 14.49 | 14.25 | 0.181 | 24.36 | 202.7
0.049 | 150.1 | 115.1 | 3.03 | 3.05 | 3900 | 249.8 | 169.7 | 151.5 | 150.3 | 108.4 | 84.5 | 782.1 | 774.9 | 396 | 494.8 | 35.2 | 16.1 | 30.2 | 417.1 | 169.7 | 14.49 | 14.22 | 0.181 | 24.69 | 201.7
0.05 | 150.1 | 115.1 | 3.02 | 2.99 | 3902 | 249.7 | 170.3 | 151.4 | 150.3 | 108.4 | 84.3 | 782.1 | 774.7 | 395.4 | 494 | 35.3 | 16 | 30 | 419.4 | 170.3 | 14.48 | 14.22 | 0.193 | 24.55 | 201.1
0.058 | 149.9 | 115 | 2.99 | 2.98 | 3898 | 249.7 | 169.9 | 151.5 | 150.2 | 108.3 | 84.3 | 782.3 | 774.6 | 394.5 | 492.6 | 35.2 | 15.6 | 30.1 | 419.1 | 169.9 | 14.5 | 14.22 | 0.19 | 24.24 | 202.4
0.056 | 150.2 | 115.1 | 3.01 | 3.04 | 3902 | 250.9 | 169.9 | 151.5 | 150.2 | 108.3 | 84.4 | 782.2 | 775.1 | 394.8 | 493.2 | 35.1 | 15.4 | 30.1 | 421.3 | 169.9 | 14.49 | 14.22 | 0.168 | 24.69 | 203.3
0.057 | 150.1 | 114.9 | 3.02 | 3.01 | 3903 | 249.3 | 170.3 | 151.5 | 150.3 | 108.2 | 84.3 | 782.1 | 774.5 | 393.5 | 491.6 | 34.9 | 15.4 | 30.1 | 418.1 | 170.3 | 14.51 | 14.26 | 0.171 | 24.21 | 203.3
0.046 | 150.1 | 114.8 | 3 | 3.01 | 3903 | 249.4 | 169.3 | 151.6 | 150.4 | 108.1 | 84.5 | 782.5 | 774.8 | 394.7 | 493.2 | 35.1 | 16.1 | 30.1 | 415.5 | 169.3 | 14.52 | 14.27 | 0.184 | 24.46 | 203.3
0.051 | 150.2 | 114.9 | 3 | 2.98 | 3900 | 249.8 | 169.7 | 151.7 | 150.4 | 108.2 | 84.4 | 782.7 | 774.8 | 394.8 | 493.3 | 35.3 | 15.9 | 30.1 | 419.7 | 169.7 | 14.48 | 14.23 | 0.178 | 24.52 | 202.2
0.052 | 150.1 | 115.1 | 2.99 | 2.98 | 3897 | 250.1 | 169.7 | 151.6 | 150.1 | 108.3 | 84.2 | 781.9 | 774.9 | 395.3 | 494.1 | 35.1 | 15.5 | 30.2 | 419.3 | 169.7 | 14.49 | 14.22 | 0.181 | 24.66 | 203.8
0.048 | 150 | 115 | 3.01 | 2.99 | 3898 | 251.2 | 169.3 | 151.5 | 150.3 | 108.3 | 84.2 | 782.2 | 774.6 | 394 | 492.4 | 34.9 | 15.5 | 30.1 | 419.6 | 169.3 | 14.49 | 14.24 | 0.185 | 24.7 | 202
0.049 | 150.1 | 114.9 | 3.04 | 3 | 3901 | 249.8 | 170.6 | 151.4 | 150.2 | 108.3 | 84.2 | 782.2 | 774.9 | 393.1 | 490.4 | 35 | 15.4 | 30 | 419.6 | 170.6 | 14.5 | 14.26 | 0.177 | 24.19 | 202.2
0.045 | 150.1 | 114.9 | 3 | 3.02 | 3900 | 249.9 | 169.8 | 151.4 | 150.1 | 108.3 | 84.4 | 781.8 | 775.3 | 397.2 | 496.3 | 35.1 | 15.7 | 30.1 | 419.9 | 169.8 | 14.51 | 14.26 | 0.184 | 24.52 | 202.7
0.042 | 150.1 | 115 | 3 | 3.02 | 3901 | 249.7 | 169.8 | 151.4 | 150.3 | 108.3 | 84.4 | 782.6 | 774.9 | 392.9 | 490.8 | 35.3 | 16 | 29.9 | 420 | 169.8 | 14.49 | 14.22 | 0.186 | 24.59 | 203.4
0.042 | 150.2 | 115.1 | 3 | 3.02 | 3898 | 250.7 | 170.4 | 151.5 | 150.2 | 108.3 | 84.5 | 782.3 | 775.1 | 393.8 | 492.1 | 35.2 | 15.9 | 30 | 419.4 | 170.4 | 14.49 | 14.25 | 0.181 | 24.56 | 200.9
0.046 | 150.2 | 114.9 | 3 | 3.02 | 3902 | 250.9 | 169.9 | 151.5 | 150.3 | 108.2 | 84.3 | 781.9 | 775 | 393.5 | 492 | 35.1 | 15.6 | 30 | 416.7 | 169.9 | 14.47 | 14.23 | 0.186 | 24.36 | 203.2
0.048 | 150.2 | 114.9 | 2.98 | 2.97 | 3902 | 249.6 | 170.3 | 151.6 | 150.3 | 108.2 | 84.3 | 782.5 | 775.2 | 394.2 | 492.3 | 35.1 | 15.5 | 30.2 | 419.9 | 170.3 | 14.49 | 14.24 | 0.188 | 24.1 | 203.2
0.052 | 150.2 | 115 | 3.01 | 3 | 3905 | 249.7 | 170.1 | 151.6 | 150.3 | 108.2 | 84.3 | 782.3 | 774.7 | 393.5 | 491.8 | 34.9 | 15.5 | 30.1 | 419.4 | 170.1 | 14.5 | 14.23 | 0.191 | 24.6 | 201.7
0.048 | 150.1 | 115 | 3 | 3.02 | 3907 | 249.6 | 170.3 | 151.5 | 150.3 | 108.3 | 84.2 | 782.2 | 775 | 395.5 | 494.3 | 35 | 15.4 | 30.1 | 419.1 | 170.3 | 14.5 | 14.22 | 0.186 | 24.31 | 203.3
0.046 | 149.9 | 114.9 | 3.03 | 3.01 | 3904 | 250.6 | 170.6 | 151.4 | 150.2 | 108.3 | 84.4 | 782.6 | 775.3 | 395.7 | 494.4 | 35.1 | 16.1 | 30.1 | 417.2 | 170.6 | 14.48 | 14.23 | 0.192 | 24.87 | 202.8
0.045 | 150.1 | 115 | 3.02 | 3.05 | 3900 | 249.5 | 170.6 | 151.4 | 150.3 | 108.3 | 84.5 | 781.9 | 775.3 | 394.3 | 492.1 | 35.3 | 16 | 30.1 | 418.6 | 170.6 | 14.48 | 14.21 | 0.181 | 24.13 | 204.8
0.052 | 150.2 | 114.9 | 2.99 | 3.03 | 3900 | 249.8 | 170.5 | 151.5 | 150.3 | 108.2 | 84.4 | 782.2 | 775.2 | 394.1 | 492.6 | 35.2 | 15.6 | 30.1 | 419.1 | 170.5 | 14.52 | 14.27 | 0.176 | 24.32 | 202.8
0.055 | 150.1 | 114.9 | 2.98 | 2.99 | 3898 | 250.9 | 170.6 | 151.5 | 150.2 | 108.2 | 84.1 | 781.9 | 774.8 | 396.1 | 495.1 | 34.9 | 15.5 | 30 | 416.8 | 170.6 | 14.51 | 14.23 | 0.18 | 24.45 | 202.4
0.052 | 150.2 | 115.1 | 3.03 | 3 | 3901 | 250.5 | 170.2 | 151.5 | 150.2 | 108.4 | 84.3 | 782.4 | 775.2 | 394.8 | 493 | 35.1 | 15.4 | 30 | 419.4 | 170.2 | 14.48 | 14.25 | 0.169 | 24.52 | 203.5
0.053 | 150.3 | 115.1 | 3.02 | 3.01 | 3902 | 250.2 | 169.9 | 151.6 | 150.4 | 108.3 | 84.2 | 782.2 | 775.2 | 394.2 | 492.6 | 35.1 | 15.4 | 30 | 419.1 | 169.9 | 14.49 | 14.2 | 0.178 | 24.67 | 205.4
0.055 | 150.3 | 114.9 | 3.02 | 2.99 | 3895 | 250.3 | 169.9 | 151.5 | 150.4 | 108.2 | 84.2 | 781.9 | 775.3 | 394.2 | 492.6 | 35.1 | 15.6 | 30 | 418.4 | 169.9 | 14.49 | 14.22 | 0.168 | 24.84 | 203
0.048 | 150.3 | 114.9 | 3.03 | 3 | 3898 | 250.5 | 169.5 | 151.5 | 150.3 | 108.2 | 84.4 | 782.1 | 774.9 | 395 | 493.5 | 35.1 | 16.1 | 29.9 | 418.2 | 169.5 | 14.53 | 14.23 | 0.173 | 24.59 | 203.1
0.053 | 150.1 | 114.9 | 3.01 | 3.03 | 3898 | 249.7 | 170.6 | 151.5 | 150.3 | 108.3 | 84.4 | 782.1 | 774.8 | 394 | 492.5 | 35.2 | 15.9 | 29.9 | 417.3 | 170.6 | 14.51 | 14.27 | 0.167 | 24.19 | 202.9
0.05 | 150.1 | 115 | 2.98 | 2.98 | 3898 | 250.2 | 169.8 | 151.5 | 150.3 | 108.3 | 84.2 | 782.2 | 774.8 | 394.2 | 493.1 | 35.1 | 15.6 | 29.9 | 414.5 | 169.8 | 14.51 | 14.23 | 0.171 | 24.45 | 203.7
0.053 | 150.2 | 115.1 | 2.99 | 2.99 | 3898 | 249.4 | 170 | 151.5 | 150.2 | 108.2 | 84.2 | 781.7 | 775.1 | 394.2 | 492.7 | 35.1 | 15.4 | 30.1 | 418.1 | 170 | 14.51 | 14.23 | 0.179 | 24.48 | 203
0.051 | 150.1 | 114.9 | 3 | 2.99 | 3898 | 250 | 169.6 | 151.5 | 150.2 | 108.2 | 84.2 | 782.3 | 774.9 | 393.4 | 491.8 | 35.1 | 15.4 | 30.1 | 419.1 | 169.6 | 14.51 | 14.24 | 0.172 | 24.73 | 203.2
0.048 | 150 | 115 | 3 | 2.98 | 3895 | 250.1 | 170.4 | 151.4 | 150.1 | 108.3 | 84.3 | 781.8 | 774.8 | 395.2 | 494.2 | 35.1 | 16.1 | 29.9 | 420.1 | 170.4 | 14.5 | 14.23 | 0.182 | 24.45 | 203.7
0.052 | 150.1 | 115 | 3.06 | 3.01 | 3897 | 250.7 | 169.8 | 151.4 | 150.1 | 108.3 | 84.4 | 781.6 | 775.1 | 394.5 | 492.5 | 35.2 | 15.9 | 30.1 | 419.5 | 169.8 | 14.47 | 14.22 | 0.181 | 24.77 | 203.6
0.055 | 150.1 | 115.1 | 3 | 2.98 | 3898 | 249.4 | 170.1 | 151.4 | 150.1 | 108.3 | 84.4 | 781.9 | 775.3 | 394.9 | 493.1 | 35.1 | 15.6 | 30 | 417.4 | 170.1 | 14.53 | 14.25 | 0.179 | 24.47 | 203.7
0.053 | 149.9 | 115.1 | 2.98 | 3.01 | 3902 | 250.5 | 169.3 | 151.4 | 150.1 | 108.3 | 84.3 | 782.1 | 774.9 | 395.5 | 494.2 | 35.1 | 15.5 | 30.2 | 418.6 | 169.3 | 14.51 | 14.25 | 0.17 | 24.75 | 203.7
0.051 | 150.1 | 114.9 | 2.96 | 2.98 | 3902 | 250.4 | 169.7 | 151.4 | 150.2 | 108.3 | 84.3 | 781.9 | 774.9 | 394.7 | 492.8 | 35 | 15.4 | 29.9 | 419.9 | 169.7 | 14.48 | 14.25 | 0.16 | 24.56 | 204.4
0.048 | 150.2 | 114.9 | 2.99 | 2.99 | 3902 | 249.8 | 170.5 | 151.6 | 150.4 | 108.3 | 84.2 | 782 | 775.4 | 394 | 492.5 | 35.1 | 15.7 | 30.1 | 420.1 | 170.5 | 14.49 | 14.21 | 0.166 | 24.5 | 199.4
0.047 | 150.3 | 114.9 | 3 | 2.97 | 3900 | 249.6 | 170.3 | 151.6 | 150.3 | 108.2 | 84.3 | 782 | 774.8 | 394.1 | 492.4 | 35.2 | 16.1 | 30.2 | 419.1 | 170.3 | 14.48 | 14.24 | 0.175 | 24.24 | 202.5
0.053 | 150.1 | 115.1 | 2.99 | 2.98 | 3903 | 249.5 | 170 | 151.6 | 150.2 | 108.4 | 84.3 | 782.2 | 775.4 | 394.2 | 492.6 | 35.2 | 15.8 | 30.2 | 419.7 | 170 | 14.49 | 14.21 | 0.178 | 24.44 | 202.5
0.05 | 149.9 | 115.1 | 3.01 | 2.98 | 3900 | 250.1 | 170.5 | 151.5 | 150.2 | 108.4 | 84.2 | 782.5 | 775.1 | 393.2 | 490.8 | 35.1 | 15.6 | 30.2 | 419.9 | 170.5 | 14.49 | 14.22 | 0.173 | 24.56 | 201.5
0.051 | 150.1 | 115.1 | 3.02 | 3.03 | 3902 | 249.5 | 170.4 | 151.5 | 150.1 | 108.3 | 84.4 | 782.5 | 774.9 | 395.9 | 494.3 | 35.1 | 15.5 | 30.2 | 419.7 | 170.4 | 14.49 | 14.23 | 0.183 | 24.54 | 202.5
0.053 | 149.9 | 114.9 | 2.98 | 2.99 | 3900 | 249.6 | 169.5 | 151.4 | 150.2 | 108.2 | 84.3 | 782.4 | 774.8 | 393.2 | 491.2 | 34.9 | 15.4 | 30.2 | 417.4 | 169.5 | 14.52 | 14.25 | 0.186 | 24.07 | 203.4
0.048 | 150.1 | 114.9 | 3.01 | 2.98 | 3904 | 249.3 | 169.8 | 151.5 | 150.3 | 108.2 | 84.2 | 782.4 | 774.9 | 394.5 | 492.8 | 35.1 | 16 | 30.2 | 419.1 | 169.8 | 14.5 | 14.23 | 0.179 | 24.59 | 204.5
0.048 | 150.3 | 115 | 3.02 | 3 | 3902 | 249.7 | 170.3 | 151.5 | 150.3 | 108.2 | 84.2 | 782.7 | 774.8 | 395.5 | 494.7 | 35.2 | 16.1 | 30 | 420.2 | 170.3 | 14.5 | 14.22 | 0.175 | 24.58 | 203.9
0.054 | 150.2 | 114.8 | 2.96 | 2.99 | 3901 | 249.6 | 170 | 151.5 | 150.2 | 108.1 | 84.2 | 782.1 | 774.9 | 393.8 | 491.9 | 35.1 | 15.7 | 29.9 | 420.2 | 170 | 14.47 | 14.25 | 0.177 | 24.48 | 202.9
0.051 | 150.1 | 114.9 | 3.01 | 3.02 | 3907 | 249.7 | 170 | 151.6 | 150.3 | 108.2 | 84.3 | 781.7 | 775.1 | 393.6 | 491.8 | 35 | 15.4 | 30.1 | 419.5 | 170 | 14.49 | 14.22 | 0.183 | 24.75 | 204.1
0.054 | 150.2 | 114.8 | 3.02 | 3.02 | 3899 | 249.9 | 170.3 | 151.6 | 150.3 | 108.2 | 84.4 | 782.2 | 775.3 | 392.1 | 489.6 | 35 | 15.4 | 30.2 | 420.1 | 170.3 | 14.5 | 14.24 | 0.185 | 24.46 | 203.7
0.047 | 150.1 | 115 | 2.99 | 3 | 3901 | 250.3 | 170.4 | 151.5 | 150.3 | 108.2 | 84.3 | 782.3 | 775.5 | 393.3 | 491.6 | 34.9 | 16 | 30.1 | 419.5 | 170.4 | 14.5 | 14.22 | 0.19 | 24.59 | 204.7
0.044 | 150.1 | 115 | 2.99 | 2.97 | 3899 | 250.3 | 170.4 | 151.4 | 150.2 | 108.3 | 84.3 | 782.2 | 774.7 | 396.1 | 494.9 | 35.1 | 16.1 | 30.1 | 419.6 | 170.4 | 14.49 | 14.24 | 0.177 | 24.57 | 203.9
0.049 | 150.1 | 114.9 | 2.97 | 2.97 | 3900 | 249.6 | 170 | 151.5 | 150.3 | 108.1 | 84.3 | 782.6 | 774.9 | 394.7 | 493.7 | 35.4 | 15.6 | 30.2 | 419.7 | 170 | 14.5 | 14.27 | 0.178 | 24.41 | 203.3
0.052 | 150 | 115.1 | 2.99 | 2.97 | 3903 | 249.5 | 169.9 | 151.4 | 150.1 | 108.3 | 84.2 | 782.3 | 775.2 | 393.6 | 491.7 | 35.2 | 15.5 | 30.2 | 420.6 | 169.9 | 14.5 | 14.22 | 0.176 | 24.9 | 202.5
0.054 | 150.1 | 115.1 | 3.03 | 3.02 | 3898 | 250.1 | 169.4 | 151.4 | 150.2 | 108.3 | 84.2 | 782.1 | 774.8 | 393.8 | 491.7 | 35.1 | 15.5 | 30.1 | 419.9 | 169.4 | 14.49 | 14.22 | 0.173 | 24.53 | 202.6
0.055 | 150.1 | 115 | 3 | 3.01 | 3900 | 250.2 | 170.2 | 151.5 | 150.3 | 108.3 | 84.3 | 781.9 | 774.7 | 393.9 | 491.8 | 34.9 | 15.4 | 30.1 | 420 | 170.2 | 14.47 | 14.2 | 0.162 | 24.5 | 204.1
0.043 | 150.1 | 115.1 | 3.02 | 3.03 | 3898 | 250.9 | 169.8 | 151.5 | 150.3 | 108.3 | 84.4 | 782.2 | 774.8 | 394 | 492.4 | 35.2 | 16 | 30.1 | 418 | 169.8 | 14.49 | 14.24 | 0.156 | 24.61 | 202.8
0.042 | 150.2 | 115 | 3.01 | 3 | 3896 | 250.4 | 169.4 | 151.4 | 150.2 | 108.3 | 84.4 | 782.5 | 774.9 | 395.4 | 494.3 | 35.4 | 16 | 30 | 419.9 | 169.4 | 14.49 | 14.23 | 0.167 | 24.44 | 204.4
0.049 | 150.2 | 114.9 | 3 | 2.98 | 3898 | 250 | 169.9 | 151.5 | 150.3 | 108.3 | 84.3 | 781.9 | 775.3 | 394.7 | 493.2 | 35.1 | 15.6 | 30 | 420.2 | 169.9 | 14.5 | 14.23 | 0.171 | 24.69 | 202.7
0.053 | 150.2 | 115 | 2.98 | 2.97 | 3901 | 249.2 | 169.4 | 151.5 | 150.3 | 108.3 | 84.2 | 781.9 | 775 | 394.9 | 494 | 34.9 | 15.5 | 30.1 | 418.9 | 169.4 | 14.52 | 14.24 | 0.174 | 24.17 | 203.8
0.046 | 150 | 114.9 | 3.01 | 2.95 | 3898 | 250.8 | 170.5 | 151.5 | 150.3 | 108.3 | 84.2 | 781.8 | 775 | 394.4 | 492.7 | 34.9 | 15.4 | 30.1 | 420.7 | 170.5 | 14.48 | 14.23 | 0.176 | 25 | 203.6
0.04 | 150.1 | 115 | 3.02 | 3.03 | 3896 | 251.3 | 170 | 151.5 | 150.3 | 108.3 | 84.3 | 782 | 775 | 393.4 | 490.7 | 35.1 | 16 | 30.1 | 419.6 | 170 | 14.48 | 14.23 | 0.166 | 24.32 | 201.1
0.049 | 150 | 115 | 2.97 | 3.01 | 3896 | 249.8 | 170.5 | 151.4 | 150.1 | 108.3 | 84.4 | 781.7 | 775.2 | 394.9 | 492.6 | 35.2 | 16.1 | 30 | 418.9 | 170.5 | 14.51 | 14.25 | 0.164 | 24.6 | 203.7
0.047 | 149.9 | 114.9 | 3 | 2.99 | 3901 | 250.1 | 171 | 151.3 | 150.1 | 108.3 | 84.3 | 782.1 | 775.2 | 394.2 | 492.6 | 35.2 | 15.6 | 30.1 | 419.6 | 171 | 14.5 | 14.24 | 0.165 | 24.39 | 203.4
0.051 | 149.9 | 114.9 | 3 | 3 | 3901 | 248.8 | 169.8 | 151.3 | 150.1 | 108.3 | 84.3 | 782.3 | 774.9 | 394.8 | 493.3 | 34.9 | 15.4 | 30.1 | 419.5 | 169.8 | 14.52 | 14.23 | 0.168 | 24.76 | 202.6
0.052 | 150.1 | 114.9 | 2.98 | 3 | 3902 | 249.8 | 170.2 | 151.5 | 150.3 | 108.2 | 84.3 | 782.1 | 775.4 | 394 | 492.6 | 34.9 | 15.4 | 30.1 | 419.4 | 170.2 | 14.48 | 14.23 | 0.17 | 24.54 | 203.3
0.049 | 150.2 | 115.1 | 3.03 | 2.98 | 3899 | 250.5 | 170.2 | 151.5 | 150.3 | 108.4 | 84.3 | 782.1 | 775.3 | 393.2 | 491.5 | 35.1 | 16.1 | 30 | 419.6 | 170.2 | 14.48 | 14.22 | 0.165 | 24.5 | 202.8
0.051 | 150.2 | 115.1 | 2.99 | 2.98 | 3900 | 250.5 | 170.3 | 151.5 | 150.3 | 108.3 | 84.4 | 781.9 | 774.9 | 394.4 | 492.7 | 35.2 | 15.9 | 30.1 | 420 | 170.3 | 14.51 | 14.21 | 0.167 | 24.15 | 202.3
0.052 | 150.2 | 115 | 3 | 2.98 | 3901 | 249.7 | 170.6 | 151.6 | 150.4 | 108.3 | 84.4 | 782.2 | 775.1 | 393.7 | 491.6 | 35.2 | 15.5 | 30.1 | 419.4 | 170.6 | 14.52 | 14.24 | 0.173 | 24.72 | 202
0.052 | 150.1 | 115 | 2.98 | 2.99 | 3897 | 250.9 | 169.5 | 151.4 | 150.4 | 108.3 | 84.3 | 782.1 | 775.2 | 395 | 493.4 | 34.9 | 15.5 | 30 | 419.9 | 169.5 | 14.51 | 14.25 | 0.166 | 24.68 | 201.7
0.053 | 150.2 | 115 | 2.97 | 3 | 3901 | 250.5 | 170 | 151.5 | 150.3 | 108.3 | 84.2 | 782.2 | 775.2 | 393.7 | 491.9 | 35 | 15.4 | 30.2 | 418.2 | 170 | 14.5 | 14.23 | 0.164 | 24.95 | 204.1
0.048 | 150.1 | 114.9 | 2.99 | 2.98 | 3900 | 249.3 | 169.7 | 151.4 | 150.1 | 108.2 | 84.3 | 781.8 | 774.9 | 393 | 490.7 | 35.1 | 15.9 | 30.2 | 421 | 169.7 | 14.49 | 14.22 | 0.164 | 24.52 | 202.5
0.046 | 149.9 | 114.9 | 3 | 2.99 | 3900 | 249.9 | 169.9 | 151.4 | 150.1 | 108.2 | 84.3 | 782.2 | 775.1 | 394.3 | 492.6 | 35.2 | 16.1 | 30.1 | 420 | 169.9 | 14.52 | 14.26 | 0.163 | 24.86 | 202.3
0.049 | 150.1 | 115 | 3.02 | 3.05 | 3899 | 251 | 170.4 | 151.4 | 150.2 | 108.3 | 84.4 | 782.3 | 775.4 | 395.6 | 494.5 | 35.3 | 15.8 | 30.1 | 420.2 | 170.4 | 14.5 | 14.24 | 0.164 | 24.56 | 202.9
0.053 | 150.1 | 115 | 3.01 | 3.02 | 3900 | 250.1 | 170 | 151.3 | 150.2 | 108.3 | 84.4 | 782.3 | 775.2 | 395.1 | 493.2 | 35.1 | 15.6 | 30.1 | 419.7 | 170 | 14.48 | 14.22 | 0.17 | 24.5 | 202.6
0.052 | 150.1 | 115 | 2.93 | 3 | 3895 | 250.4 | 169.5 | 151.5 | 150.2 | 108.3 | 84.3 | 782.1 | 774.9 | 395 | 493.5 | 35.1 | 15.5 | 30.1 | 414.9 | 169.5 | 14.51 | 14.25 | 0.158 | 24.18 | 202.2
0.055 | 150.1 | 114.9 | 3 | 2.99 | 3899 | 249.6 | 169.8 | 151.4 | 150.2 | 108.3 | 84.1 | 782.1 | 775.1 | 393.7 | 491.7 | 34.9 | 15.4 | 30 | 420 | 169.8 | 14.48 | 14.24 | 0.163 | 24.41 | 204.4
0.052 | 150.1 | 115.1 | 2.99 | 2.98 | 3901 | 249.9 | 170.2 | 151.4 | 150.3 | 108.4 | 84.2 | 781.9 | 774.9 | 394.1 | 492.1 | 34.9 | 16.1 | 30 | 419.5 | 170.2 | 14.5 | 14.24 | 0.165 | 24.42 | 203.3
0.049 | 150.1 | 114.9 | 3.02 | 2.99 | 3897 | 249.7 | 170.2 | 151.5 | 150.2 | 108.3 | 84.3 | 781.7 | 775.1 | 394.3 | 492.4 | 35.2 | 16.1 | 30 | 420.3 | 170.2 | 14.54 | 14.25 | 0.166 | 24.49 | 202.7
0.048 | 150.2 | 114.9 | 2.98 | 3.02 | 3898 | 250.3 | 170.6 | 151.5 | 150.4 | 108.3 | 84.4 | 782.2 | 775.3 | 393.8 | 491.5 | 35.1 | 15.7 | 30.1 | 419.3 | 170.6 | 14.51 | 14.23 | 0.161 | 24.72 | 203.4
0.05 | 150.1 | 115 | 2.98 | 3 | 3898 | 249.5 | 169.7 | 151.5 | 150.4 | 108.3 | 84.3 | 781.8 | 775.1 | 392.6 | 490.5 | 35.1 | 15.5 | 30.1 | 418.2 | 169.7 | 14.55 | 14.24 | 0.159 | 24.07 | 203.8
0.056 | 150.2 | 115.1 | 2.97 | 2.96 | 3898 | 249.2 | 170.2 | 151.5 | 150.3 | 108.3 | 84.2 | 781.8 | 775.1 | 395.4 | 494.2 | 35 | 15.4 | 30.1 | 418.9 | 170.2 | 14.5 | 14.26 | 0.168 | 24.13 | 204
0.042 | 150.1 | 115 | 2.98 | 2.97 | 3900 | 249.9 | 170 | 151.5 | 150.4 | 108.3 | 84.3 | 782.2 | 775.1 | 391 | 487.9 | 35.1 | 16.1 | 30.1 | 420.2 | 170 | 14.51 | 14.25 | 0.174 | 24.51 | 204.4
0.044 | 150.1 | 114.9 | 2.95 | 2.98 | 3901 | 249.8 | 170.3 | 151.5 | 150.3 | 108.3 | 84.3 | 782.6 | 775.1 | 394.3 | 493.1 | 35.2 | 16 | 30.2 | 416 | 170.3 | 14.5 | 14.25 | 0.171 | 24.52 | 203.9
0.049 | 150 | 115 | 3.01 | 3 | 3898 | 251.4 | 170.1 | 151.4 | 150.2 | 108.3 | 84.2 | 782.4 | 775.4 | 395.2 | 493.8 | 35.1 | 15.7 | 30.1 | 419.7 | 170.1 | 14.48 | 14.23 | 0.165 | 24.6 | 204
0.053 | 150 | 115 | 3.03 | 2.99 | 3897 | 250.1 | 170.5 | 151.4 | 150.2 | 108.3 | 84.1 | 781.8 | 774.8 | 395.7 | 494.2 | 35.1 | 15.6 | 30.1 | 419.9 | 170.5 | 14.5 | 14.22 | 0.156 | 24.51 | 203.5
0.051 | 150.2 | 115.1 | 3.02 | 3.01 | 3904 | 249.7 | 170.2 | 151.5 | 150.1 | 108.3 | 84.4 | 781.6 | 775 | 394 | 492.1 | 35 | 15.5 | 30.1 | 416.9 | 170.2 | 14.5 | 14.28 | 0.164 | 24.32 | 204.2
0.051 | 150.1 | 115 | 2.99 | 3.02 | 3899 | 250 | 169.9 | 151.5 | 150.2 | 108.3 | 84.2 | 781.9 | 774.3 | 395.8 | 494.9 | 35.1 | 15.4 | 30 | 419.1 | 169.9 | 14.48 | 14.24 | 0.165 | 24.65 | 202.4
0.047 | 150.3 | 115.1 | 2.98 | 2.98 | 3905 | 250.3 | 169.8 | 151.5 | 150.4 | 108.3 | 84.1 | 782.1 | 775.2 | 394.2 | 492.7 | 35.1 | 15.5 | 30 | 419.5 | 169.8 | 14.49 | 14.25 | 0.152 | 24.52 | 205.2
0.044 | 150.2 | 115.1 | 2.98 | 2.97 | 3901 | 250.3 | 169.9 | 151.5 | 150.2 | 108.3 | 84.3 | 781.9 | 775.4 | 393.1 | 490.9 | 35.1 | 16.2 | 30 | 418.8 | 169.9 | 14.49 | 14.2 | 0.153 | 24.69 | 204.7
0.052 | 150.2 | 115.1 | 2.98 | 3.01 | 3896 | 250.5 | 169.9 | 151.5 | 150.3 | 108.3 | 84.2 | 781.9 | 774.8 | 392.6 | 490.8 | 35.2 | 15.9 | 30.1 | 422.1 | 169.9 | 14.51 | 14.24 | 0.164 | 24.36 | 202.8
0.053 | 150.1 | 115.1 | 2.97 | 2.95 | 3898 | 250 | 170.2 | 151.5 | 150.3 | 108.3 | 84.2 | 782.2 | 775.3 | 393.3 | 491 | 35 | 15.5 | 30 | 421 | 170.2 | 14.51 | 14.22 | 0.159 | 24.62 | 200.8
0.052 | 150.1 | 115.1 | 3.02 | 3.01 | 3902 | 250.1 | 170.6 | 151.4 | 150.1 | 108.3 | 84.4 | 782.1 | 775.1 | 391.9 | 489.3 | 35 | 15.4 | 30.2 | 418.9 | 170.6 | 14.5 | 14.22 | 0.149 | 24.53 | 202.1
0.052 | 150 | 115 | 3.02 | 3 | 3900 | 249.7 | 170.8 | 151.4 | 150.1 | 108.3 | 84.3 | 782.2 | 774.9 | 394.8 | 493.2 | 35.1 | 15.7 | 30.1 | 419 | 170.8 | 14.5 | 14.25 | 0.161 | 24.78 | 200.5
0.049 | 150.1 | 115 | 2.95 | 2.98 | 3897 | 249.9 | 170.5 | 151.4 | 150.2 | 108.3 | 84.2 | 781.9 | 775.2 | 394.9 | 493.4 | 35.2 | 16.1 | 30.1 | 416.8 | 170.5 | 14.5 | 14.23 | 0.16 | 24.6 | 202.7
0.048 | 150 | 115 | 2.98 | 2.95 | 3904 | 249.5 | 170.5 | 151.4 | 150.1 | 108.3 | 84.2 | 781.9 | 775.1 | 395.5 | 494.1 | 35.3 | 15.8 | 30.1 | 418.5 | 170.5 | 14.5 | 14.23 | 0.16 | 24.67 | 201.9
0.053 | 150.1 | 115 | 2.96 | 2.96 | 3897 | 250.2 | 169.8 | 151.4 | 150.3 | 108.2 | 84.2 | 782.5 | 775.1 | 395 | 493.7 | 34.9 | 15.6 | 30.2 | 418 | 169.8 | 14.49 | 14.23 | 0.153 | 24.42 | 202.2
0.053 | 150.2 | 115.1 | 2.98 | 2.98 | 3899 | 250 | 170.5 | 151.4 | 150.2 | 108.3 | 84.2 | 782.6 | 775.2 | 395.5 | 494.4 | 34.9 | 15.5 | 30.2 | 418.6 | 170.5 | 14.48 | 14.21 | 0.164 | 24.89 | 201.8
0.056 | 150 | 115 | 2.99 | 3 | 3902 | 249.9 | 169.8 | 151.4 | 150.3 | 108.2 | 84.3 | 782.3 | 775.2 | 393.4 | 491.1 | 35.1 | 15.4 | 30 | 420.1 | 169.8 | 14.47 | 14.24 | 0.167 | 24.55 | 203.4
0.049 | 150.3 | 115 | 3.01 | 3.02 | 3901 | 249.4 | 170.4 | 151.7 | 150.4 | 108.3 | 84.4 | 782.3 | 775.1 | 392.2 | 490.1 | 35.3 | 15.7 | 30.2 | 420.1 | 170.4 | 14.49 | 14.22 | 0.172 | 24.53 | 201
0.047 | 150.1 | 115 | 3.02 | 3.01 | 3905 | 249.7 | 171.2 | 151.6 | 150.4 | 108.3 | 84.4 | 782.6 | 774.9 | 392.7 | 490.7 | 35.3 | 16.1 | 30.2 | 418.8 | 171.2 | 14.52 | 14.27 | 0.177 | 24.86 | 201.5
0.053 | 150.2 | 114.9 | 3 | 2.98 | 3905 | 249.6 | 169.9 | 151.6 | 150.3 | 108.3 | 84.3 | 782.1 | 774.7 | 394.2 | 492.8 | 35.1 | 15.9 | 30.1 | 418.7 | 169.9 | 14.49 | 14.21 | 0.165 | 24.61 | 204
0.055 | 149.9 | 115.1 | 2.97 | 2.97 | 3899 | 250.4 | 170.2 | 151.4 | 150.2 | 108.3 | 84.2 | 782.4 | 774.8 | 393.8 | 491.6 | 34.9 | 15.6 | 30.1 | 419.3 | 170.2 | 14.47 | 14.21 | 0.175 | 24.58 | 202.9
0.052 | 149.9 | 115.2 | 2.97 | 2.97 | 3901 | 249.5 | 170.1 | 151.5 | 150.3 | 108.5 | 84.2 | 781.9 | 774.4 | 395.8 | 494.4 | 35.1 | 15.4 | 30.2 | 419.4 | 170.1 | 14.48 | 14.26 | 0.178 | 24.43 | 202.8
0.05 | 150.1 | 115.1 | 3 | 3.02 | 3902 | 250.3 | 170.6 | 151.4 | 150.1 | 108.3 | 84.3 | 782.2 | 774.9 | 395 | 493 | 35.1 | 15.4 | 30.1 | 419.4 | 170.6 | 14.48 | 14.25 | 0.183 | 24.87 | 201.7
0.044 | 150.1 | 114.9 | 3.03 | 3.01 | 3907 | 249.7 | 170.1 | 151.4 | 150.3 | 108.3 | 84.5 | 782.2 | 775.4 | 394.8 | 493 | 35.3 | 16 | 30.2 | 418.3 | 170.1 | 14.51 | 14.26 | 0.175 | 24.43 | 203.6
0.05 | 150.2 | 114.9 | 3.03 | 3.03 | 3902 | 250.4 | 170.5 | 151.5 | 150.2 | 108.2 | 84.4 | 782.4 | 774.8 | 394.7 | 493.4 | 35.2 | 16 | 30.2 | 418.3 | 170.5 | 14.49 | 14.23 | 0.183 | 24.97 | 201.7
0.049 | 150.1 | 115 | 3.04 | 3.02 | 3901 | 250.6 | 170.5 | 151.5 | 150.2 | 108.3 | 84.5 | 782.5 | 774.9 | 394 | 492 | 35 | 15.7 | 30.2 | 418.8 | 170.5 | 14.49 | 14.23 | 0.188 | 24.9 | 202.5
0.053 | 150.2 | 115 | 2.98 | 3.02 | 3901 | 250.3 | 169.4 | 151.5 | 150.3 | 108.3 | 84.2 | 782.2 | 774.7 | 394.3 | 492.7 | 34.9 | 15.6 | 30.2 | 412.3 | 169.4 | 14.51 | 14.25 | 0.19 | 24.71 | 202.1
0.051 | 150.1 | 114.9 | 2.99 | 2.97 | 3902 | 250.6 | 170 | 151.5 | 150.3 | 108.1 | 84.2 | 782.2 | 774.7 | 392.8 | 490.6 | 34.9 | 15.5 | 30.1 | 418.5 | 170 | 14.49 | 14.22 | 0.177 | 24.07 | 202.3
0.051 | 150 | 114.9 | 2.99 | 2.97 | 3901 | 250.4 | 169.5 | 151.4 | 150.3 | 108.2 | 84.2 | 782.1 | 774.5 | 395.8 | 493.9 | 35.1 | 15.5 | 29.8 | 419.5 | 169.5 | 14.48 | 14.22 | 0.178 | 24.53 | 203
0.052 | 150 | 115 | 3.01 | 3.02 | 3899 | 250.2 | 169.8 | 151.3 | 150.2 | 108.3 | 84.4 | 782.6 | 774.6 | 395.6 | 493.6 | 35.2 | 15.5 | 29.8 | 416.6 | 169.8 | 14.49 | 14.23 | 0.181 | 24.62 | 202.9
0.048 | 149.9 | 115 | 3 | 2.99 | 3902 | 250.1 | 170.1 | 151.4 | 150.1 | 108.3 | 84.3 | 782.1 | 775.1 | 395.5 | 494.1 | 35.2 | 15.6 | 30 | 419.4 | 170.1 | 14.48 | 14.22 | 0.179 | 24.81 | 203.1
0.052 | 150.2 | 115 | 3.01 | 2.98 | 3902 | 249.8 | 170 | 151.4 | 150.1 | 108.3 | 84.3 | 782.2 | 775.1 | 395 | 493.1 | 35.1 | 15.6 | 30 | 419.6 | 170 | 14.5 | 14.23 | 0.195 | 24.56 | 202.1
0.05 | 150.1 | 114.8 | 3 | 3.02 | 3903 | 249.8 | 170.5 | 151.5 | 150.2 | 108.2 | 84.3 | 782.1 | 774.6 | 393.3 | 491 | 35.1 | 15.6 | 30.1 | 419.4 | 170.5 | 14.49 | 14.26 | 0.183 | 24.87 | 201.2
0.052 | 150.1 | 114.9 | 2.95 | 2.96 | 3904 | 250 | 170.6 | 151.5 | 150.3 | 108.3 | 84.2 | 781.8 | 774.7 | 394.3 | 492.6 | 34.9 | 15.6 | 29.9 | 419.4 | 170.6 | 14.49 | 14.23 | 0.181 | 24.56 | 202.8
0.053 | 150.1 | 115.1 | 2.98 | 3 | 3899 | 249.6 | 170.3 | 151.5 | 150.4 | 108.3 | 84.4 | 782.5 | 774.8 | 393.5 | 491.2 | 35.1 | 15.6 | 30 | 418.6 | 170.3 | 14.48 | 14.23 | 0.182 | 24.38 | 203.5
0.052 | 150.2 | 115.1 | 3.02 | 2.99 | 3900 | 250.2 | 169.1 | 151.5 | 150.2 | 108.3 | 84.4 | 782.2 | 774.9 | 394.4 | 492.6 | 35.1 | 15.6 | 30.1 | 418.9 | 169.1 | 14.5 | 14.24 | 0.181 | 24.77 | 204.8
0.052 | 150.1 | 115 | 2.97 | 3 | 3904 | 248.9 | 169.6 | 151.4 | 150.3 | 108.3 | 84.3 | 782.5 | 774.4 | 394 | 492.1 | 35.1 | 15.6 | 30.1 | 418.8 | 169.6 | 14.49 | 14.23 | 0.183 | 24.74 | 203.4
0.057 | 150.1 | 115 | 3 | 3.01 | 3902 | 249.4 | 169.5 | 151.5 | 150.3 | 108.3 | 84.1 | 782.3 | 774.6 | 392.3 | 489.9 | 35.1 | 15.7 | 30.1 | 418.7 | 169.5 | 14.51 | 14.21 | 0.174 | 24.52 | 203.3
0.053 | 150.1 | 115 | 3.02 | 3.04 | 3903 | 249.2 | 170.1 | 151.4 | 150.3 | 108.3 | 84.3 | 782.6 | 774.9 | 395.4 | 493.7 | 35.2 | 15.7 | 30.2 | 418.4 | 170.1 | 14.47 | 14.24 | 0.175 | 24.6 | 202
0.053 | 149.9 | 114.9 | 2.98 | 2.99 | 3904 | 250.2 | 169.8 | 151.3 | 150.1 | 108.3 | 84.3 | 782.1 | 774.6 | 394.4 | 492.7 | 34.9 | 15.7 | 30.1 | 417.7 | 169.8 | 14.48 | 14.26 | 0.18 | 24.98 | 202.1
0.051 | 149.9 | 114.9 | 2.96 | 2.97 | 3897 | 250.4 | 170 | 151.3 | 150 | 108.2 | 84.2 | 782.3 | 774.9 | 395.4 | 494 | 35 | 15.7 | 30 | 417.3 | 170 | 14.49 | 14.21 | 0.181 | 24.74 | 203.4
0.049 | 150.1 | 114.9 | 2.99 | 2.99 | 3898 | 250.8 | 170.1 | 151.4 | 150.3 | 108.2 | 84.3 | 782.4 | 774.8 | 393.4 | 491.2 | 35.2 | 15.7 | 30.2 | 419.6 | 170.1 | 14.49 | 14.21 | 0.184 | 24.82 | 203.5
0.049 | 150.2 | 114.9 | 3.02 | 3.04 | 3900 | 250.6 | 170.5 | 151.5 | 150.2 | 108.2 | 84.4 | 782.3 | 774.9 | 392.7 | 490.2 | 35.2 | 15.7 | 30.2 | 418.4 | 170.5 | 14.49 | 14.23 | 0.186 | 24.95 | 201.9
0.046 | 150.1 | 114.9 | 3.03 | 3.05 | 3900 | 250.9 | 170.1 | 151.5 | 150.4 | 108.2 | 84.5 | 782.1 | 774.7 | 394.4 | 492.7 | 35.1 | 15.7 | 30.2 | 418.8 | 170.1 | 14.46 | 14.29 | 0.192 | 24.19 | 203.7
0.049 | 150.3 | 114.9 | 3.01 | 2.99 | 3901 | 250.8 | 169.6 | 151.7 | 150.4 | 108.2 | 84.4 | 782.1 | 775.2 | 394.4 | 492.1 | 35.1 | 15.7 | 30.2 | 420.5 | 169.6 | 14.48 | 14.22 | 0.19 | 24.58 | 202.2
0.032 | 150.2 | 115.1 | 3.02 | 3.02 | 3898 | 250.5 | 169.8 | 151.6 | 150.3 | 108.3 | 84.4 | 782.7 | 775.1 | 393.6 | 492.1 | 35.1 | 15.7 | 30.2 | 419.3 | 169.8 | 14.51 | 14.23 | 0.187 | 24.43 | 203.6
0.031 | 150.1 | 115 | 2.96 | 2.97 | 3900 | 250.6 | 169.8 | 151.5 | 150.2 | 108.3 | 84.3 | 782.4 | 774.6 | 393.5 | 491.9 | 35.2 | 15.8 | 30.2 | 417 | 169.8 | 14.52 | 14.22 | 0.173 | 24.21 | 203.4
0.04 | 150.1 | 115.1 | 2.99 | 2.97 | 3904 | 249.9 | 169.3 | 151.4 | 150.3 | 108.3 | 84.2 | 782.7 | 774.8 | 393.5 | 491.5 | 35.1 | 15.8 | 30.1 | 419.5 | 169.3 | 14.48 | 14.23 | 0.172 | 24.7 | 204.6
0.044 | 149.9 | 115 | 3 | 3.01 | 3898 | 250.1 | 170.2 | 151.3 | 150.1 | 108.3 | 84.3 | 781.9 | 774.8 | 395.3 | 493.2 | 35 | 15.8 | 30 | 419 | 170.2 | 14.5 | 14.23 | 0.185 | 24.6 | 204.1
0.042 | 150.1 | 114.9 | 3.04 | 3.04 | 3898 | 249.8 | 170 | 151.4 | 150.2 | 108.3 | 84.4 | 782 | 774.8 | 396 | 494.8 | 35.1 | 15.8 | 30.1 | 416.7 | 170 | 14.5 | 14.25 | 0.188 | 24.52 | 203
0.039 | 150.1 | 115.1 | 3.03 | 3 | 3903 | 249.5 | 170 | 151.4 | 150.2 | 108.3 | 84.5 | 782.3 | 775.4 | 393 | 490.8 | 35.1 | 15.9 | 30 | 416.4 | 170 | 14.49 | 14.24 | 0.189 | 24.09 | 202.6
0.045 | 150.2 | 114.9 | 3.01 | 3.01 | 3900 | 249.6 | 170.4 | 151.5 | 150.3 | 108.2 | 84.4 | 782.2 | 774.4 | 392.4 | 489.8 | 35.1 | 15.8 | 30.1 | 419.7 | 170.4 | 14.48 | 14.22 | 0.188 | 24.5 | 203.3
0.043 | 150.2 | 115 | 2.99 | 3.02 | 3902 | 249.3 | 169.6 | 151.6 | 150.4 | 108.3 | 84.3 | 782.6 | 774.7 | 394 | 492.2 | 35.1 | 15.8 | 30.1 | 418.4 | 169.6 | 14.51 | 14.28 | 0.188 | 24.41 | 202.1
0.044 | 150.2 | 115.1 | 2.99 | 2.98 | 3902 | 250.9 | 171 | 151.6 | 150.3 | 108.4 | 84.3 | 782.4 | 774.6 | 392 | 489.2 | 35.2 | 15.9 | 30 | 419.1 | 171 | 14.52 | 14.21 | 0.186 | 24.74 | 202.6
0.048 | 150.1 | 115.1 | 2.98 | 2.98 | 3897 | 249.5 | 169.5 | 151.4 | 150.2 | 108.4 | 84.2 | 783.1 | 774.8 | 395.2 | 494.1 | 35.1 | 15.9 | 30 | 419.4 | 169.5 | 14.51 | 14.23 | 0.181 | 24.94 | 202.8
0.046 | 150.1 | 115.1 | 2.99 | 3.02 | 3904 | 250.2 | 169.6 | 151.5 | 150.2 | 108.3 | 84.2 | 782.1 | 774.7 | 394.4 | 492.4 | 34.9 | 15.9 | 30.1 | 418.8 | 169.6 | 14.49 | 14.22 | 0.184 | 24.95 | 204
0.048 | 149.9 | 114.9 | 3 | 2.96 | 3896 | 249.3 | 170.6 | 151.4 | 150.3 | 108.3 | 84.4 | 782.2 | 774.7 | 393.5 | 491.1 | 35.2 | 15.8 | 30.1 | 417.3 | 170.6 | 14.51 | 14.25 | 0.191 | 23.97 | 204.7
0.047 | 150.1 | 115.1 | 3.02 | 3.01 | 3903 | 249.1 | 170.1 | 151.4 | 150.1 | 108.3 | 84.5 | 782.3 | 774.9 | 394 | 492.3 | 35.1 | 15.9 | 30.1 | 417.7 | 170.1 | 14.52 | 14.23 | 0.192 | 24.05 | 203.3
0.045 | 150.1 | 115.1 | 3 | 3.04 | 3898 | 250 | 169.3 | 151.5 | 150.3 | 108.3 | 84.4 | 782.1 | 774.8 | 394.7 | 493 | 35.2 | 15.9 | 30.2 | 418.2 | 169.3 | 14.48 | 14.25 | 0.186 | 24.75 | 201.8
0.049 | 150.2 | 115.1 | 2.99 | 2.98 | 3900 | 250.3 | 169.6 | 151.5 | 150.3 | 108.3 | 84.3 | 782.7 | 774.6 | 394 | 492.7 | 35.2 | 15.9 | 30.1 | 418.5 | 169.6 | 14.48 | 14.25 | 0.189 | 24.47 | 202.9
0.047 | 150.2 | 115.1 | 2.99 | 3 | 3900 | 249.5 | 169.7 | 151.5 | 150.3 | 108.3 | 84.3 | 782.4 | 775.1 | 394.3 | 492.4 | 35.1 | 15.9 | 30.1 | 420.7 | 169.7 | 14.5 | 14.25 | 0.191 | 24.81 | 203.9
0.049 | 150.2 | 115 | 3.02 | 3 | 3898 | 250 | 170.4 | 151.5 | 150.3 | 108.3 | 84.3 | 782.3 | 775.1 | 394.7 | 493.3 | 35 | 15.9 | 30.1 | 421 | 170.4 | 14.51 | 14.24 | 0.19 | 24.23 | 202.9
0.049 | 150.1 | 115.1 | 3.02 | 3 | 3900 | 250.6 | 169.4 | 151.5 | 150.4 | 108.3 | 84.3 | 782.3 | 775.1 | 394.6 | 492.8 | 35 | 15.9 | 30.1 | 420.2 | 169.4 | 14.49 | 14.24 | 0.191 | 24.53 | 204
0.051 | 150.1 | 115 | 3.01 | 3 | 3902 | 250.2 | 170.1 | 151.5 | 150.2 | 108.3 | 84.3 | 781.6 | 774.9 | 393.6 | 491 | 35.1 | 15.9 | 30.1 | 416.9 | 170.1 | 14.51 | 14.24 | 0.182 | 24.86 | 202.9
0.055 | 150.1 | 115.1 | 2.99 | 3.02 | 3897 | 249.9 | 170 | 151.4 | 150.4 | 108.3 | 84.3 | 782.1 | 774.7 | 395 | 493.7 | 35.1 | 15.8 | 30 | 419.5 | 170 | 14.49 | 14.22 | 0.191 | 24.53 | 201.1
0.05 | 150.1 | 114.9 | 3 | 3.01 | 3899 | 250.9 | 169.7 | 151.4 | 150.2 | 108.2 | 84.3 | 781.8 | 774.3 | 393.7 | 491.9 | 34.9 | 15.8 | 30.1 | 415.9 | 169.7 | 14.48 | 14.26 | 0.189 | 24.6 | 203.7
0.05 | 150.1 | 115 | 2.98 | 2.98 | 3894 | 250.1 | 170 | 151.4 | 150.3 | 108.3 | 84.3 | 782.3 | 775.1 | 394.7 | 493.4 | 35.1 | 15.8 | 30.1 | 418.4 | 170 | 14.52 | 14.28 | 0.191 | 24.15 | 202.4
0.052 | 150 | 115 | 3 | 3 | 3895 | 249.2 | 170 | 151.3 | 150.2 | 108.3 | 84.3 | 782.3 | 775.2 | 394.7 | 492.9 | 35.1 | 15.7 | 30 | 418.6 | 170 | 14.53 | 14.28 | 0.177 | 23.98 | 201.8
0.049 | 150.1 | 114.9 | 2.99 | 2.96 | 3898 | 250 | 169.9 | 151.4 | 150.3 | 108.2 | 84.2 | 782.5 | 775.1 | 395 | 493.7 | 35 | 15.7 | 30.1 | 420 | 169.9 | 14.47 | 14.24 | 0.173 | 24.53 | 202.1
0.047 | 150 | 114.9 | 3.02 | 2.99 | 3900 | 250.7 | 170 | 151.5 | 150.2 | 108.2 | 84.3 | 782.2 | 775.1 | 394.8 | 493.3 | 35 | 15.8 | 30 | 419.9 | 170 | 14.51 | 14.23 | 0.178 | 24.71 | 202.8
0.049 | 150.1 | 114.8 | 2.98 | 3 | 3900 | 250.1 | 170.5 | 151.4 | 150.1 | 108.1 | 84.4 | 782.1 | 774.8 | 394.5 | 492.5 | 35.1 | 15.8 | 30.1 | 418.4 | 170.5 | 14.52 | 14.24 | 0.181 | 24.3 | 203.6
0.05 | 150.1 | 114.9 | 3.04 | 3.04 | 3900 | 249.7 | 170.2 | 151.4 | 150.1 | 108.3 | 84.3 | 781.8 | 774.8 | 395.7 | 493.7 | 35.2 | 15.7 | 30.1 | 420.2 | 170.2 | 14.5 | 14.21 | 0.17 | 24.11 | 204.9
0.049 | 150 | 114.9 | 2.99 | 3 | 3896 | 250.1 | 169.9 | 151.3 | 150.1 | 108.2 | 84.3 | 782 | 774.2 | 394.4 | 492.9 | 35.1 | 15.7 | 30.1 | 420.4 | 169.9 | 14.5 | 14.23 | 0.158 | 24.3 | 204.1
0.052 | 150.1 | 115 | 2.98 | 2.99 | 3898 | 249.8 | 170 | 151.4 | 150.3 | 108.3 | 84.2 | 782 | 775.1 | 394 | 492.2 | 35.1 | 15.7 | 30.1 | 419.6 | 170 | 14.49 | 14.22 | 0.162 | 24.45 | 204
0.049 | 150.1 | 115.1 | 2.99 | 2.97 | 3898 | 249.7 | 169.7 | 151.4 | 150.2 | 108.4 | 84.2 | 782.3 | 775.1 | 394 | 491.9 | 35.1 | 15.7 | 30.1 | 418.8 | 169.7 | 14.5 | 14.23 | 0.164 | 24.34 | 203.4
0.051 | 150 | 115.1 | 2.99 | 2.98 | 3902 | 249.8 | 169.9 | 151.4 | 150.2 | 108.3 | 84.2 | 782.1 | 774.9 | 394.7 | 493.1 | 34.9 | 15.7 | 30.1 | 419.3 | 169.9 | 14.48 | 14.23 | 0.171 | 24.56 | 202.1
0.051 | 150.2 | 115.1 | 3 | 2.98 | 3901 | 249.8 | 169.5 | 151.6 | 150.4 | 108.3 | 84.2 | 782.6 | 774.9 | 393.3 | 491.5 | 35.1 | 15.7 | 30.1 | 419.7 | 169.5 | 14.49 | 14.24 | 0.174 | 24.45 | 204.7
0.051 | 150.3 | 115 | 2.99 | 3.02 | 3902 | 250 | 170.5 | 151.6 | 150.3 | 108.2 | 84.3 | 782.5 | 775.3 | 392.8 | 491.2 | 35.3 | 15.6 | 30.2 | 417.5 | 170.5 | 14.5 | 14.25 | 0.164 | 24.28 | 203.2
0.052 | 150.1 | 115 | 2.97 | 2.99 | 3894 | 248.9 | 170.6 | 151.5 | 150.4 | 108.3 | 84.3 | 782.3 | 774.8 | 393 | 491.3 | 35.1 | 15.7 | 30.1 | 418.5 | 170.6 | 14.5 | 14.21 | 0.151 | 24.45 | 201.1
0.052 | 149.9 | 115 | 3.01 | 2.97 | 3897 | 250.3 | 169.8 | 151.3 | 150.1 | 108.3 | 84.3 | 782.4 | 774.8 | 395.7 | 494.8 | 35.1 | 15.7 | 29.9 | 419 | 169.8 | 14.5 | 14.21 | 0.164 | 24.71 | 203.8
0.05 | 150 | 115.1 | 2.99 | 2.97 | 3898 | 250.5 | 170 | 151.3 | 150.1 | 108.3 | 84.1 | 781.8 | 774.7 | 392.6 | 490.4 | 34.9 | 15.7 | 29.9 | 417.6 | 170 | 14.5 | 14.23 | 0.172 | 24.4 | 202.9
0.047 | 149.9 | 114.9 | 2.98 | 3.01 | 3898 | 250.3 | 170.5 | 151.4 | 150.2 | 108.3 | 84.2 | 781.6 | 774.8 | 394.2 | 492.6 | 35 | 15.6 | 30 | 415.5 | 170.5 | 14.49 | 14.24 | 0.169 | 24.84 | 203.1
0.053 | 150.1 | 115 | 3 | 2.99 | 3901 | 249.8 | 170.3 | 151.5 | 150.2 | 108.3 | 84.3 | 782.2 | 775.1 | 394.3 | 492.7 | 35.2 | 15.6 | 30.2 | 415.4 | 170.3 | 14.47 | 14.23 | 0.168 | 24.13 | 202.5
0.054 | 150.1 | 115 | 2.98 | 2.97 | 3898 | 250 | 169.5 | 151.5 | 150.3 | 108.3 | 84.2 | 782.3 | 774.7 | 391.2 | 488.2 | 35.2 | 15.6 | 30 | 419.6 | 169.5 | 14.49 | 14.24 | 0.167 | 24.5 | 204.2
0.051 | 150.2 | 115 | 2.97 | 2.99 | 3896 | 248.9 | 169.6 | 151.5 | 150.3 | 108.3 | 84.3 | 782.2 | 774.6 | 392.6 | 490.5 | 35.1 | 15.6 | 30.1 | 418.4 | 169.6 | 14.49 | 14.25 | 0.159 | 24.38 | 204.7
0.052 | 150.1 | 114.9 | 3.02 | 3.04 | 3899 | 250.4 | 169.8 | 151.4 | 150.2 | 108.3 | 84.4 | 781.9 | 775.1 | 392.9 | 490.8 | 35.1 | 15.6 | 30.1 | 416.7 | 169.8 | 14.49 | 14.24 | 0.167 | 24.28 | 201.5
0.052 | 150.1 | 115 | 2.98 | 2.95 | 3899 | 250.8 | 170 | 151.5 | 150.3 | 108.3 | 84.2 | 782.1 | 775.3 | 393.2 | 490.7 | 35 | 15.6 | 30.1 | 419.1 | 170 | 14.5 | 14.22 | 0.169 | 24.69 | 202.8
0.049 | 150.1 | 115 | 3 | 2.99 | 3902 | 250 | 170.5 | 151.5 | 150.1 | 108.3 | 84.2 | 782 | 774.9 | 394.6 | 493.4 | 35.1 | 15.6 | 30.1 | 418.8 | 170.5 | 14.48 | 14.22 | 0.17 | 24.6 | 203.8
0.05 | 150.2 | 115 | 2.99 | 3.01 | 3898 | 250.3 | 170.3 | 151.5 | 150.3 | 108.3 | 84.3 | 781.8 | 774.6 | 394.3 | 492.9 | 35.1 | 15.6 | 30.1 | 419.7 | 170.3 | 14.49 | 14.21 | 0.171 | 24.3 | 204.3
0.047 | 150.1 | 115 | 2.99 | 2.98 | 3900 | 250.4 | 170.6 | 151.5 | 150.4 | 108.3 | 84.2 | 782.1 | 774.7 | 394.5 | 493.2 | 35.1 | 15.6 | 30 | 416.7 | 170.6 | 14.5 | 14.21 | 0.171 | 24.1 | 205.3
0.054 | 150.1 | 114.9 | 3.01 | 3 | 3899 | 248.4 | 170.4 | 151.5 | 150.1 | 108.3 | 84.3 | 782.2 | 774.6 | 393.5 | 491 | 35.1 | 15.6 | 30 | 416.8 | 170.4 | 14.5 | 14.27 | 0.172 | 24.01 | 202.8
0.053 | 150.1 | 115 | 2.97 | 3 | 3902 | 249.6 | 170.2 | 151.5 | 150.2 | 108.3 | 84.3 | 782.3 | 774.7 | 393.1 | 491 | 35.1 | 15.6 | 30.1 | 418.5 | 170.2 | 14.48 | 14.22 | 0.167 | 24.7 | 204.4
0.05 | 150.1 | 115 | 3.03 | 3.03 | 3897 | 251.5 | 170.2 | 151.4 | 150.3 | 108.3 | 84.3 | 782.2 | 774.9 | 393.8 | 491.6 | 35.1 | 15.6 | 30 | 419.8 | 170.2 | 14.49 | 14.22 | 0.153 | 24.6 | 203.8
0.051 | 150.1 | 114.9 | 3.02 | 3.02 | 3904 | 250.4 | 170.5 | 151.5 | 150.2 | 108.2 | 84.3 | 782.1 | 774.9 | 394.7 | 493.2 | 35.2 | 15.6 | 30.1 | 418.6 | 170.5 | 14.5 | 14.21 | 0.16 | 24.9 | 203.2
0.051 | 150.1 | 115.1 | 2.99 | 3.01 | 3903 | 250 | 169.9 | 151.4 | 150.3 | 108.3 | 84.2 | 782.2 | 774.8 | 393.9 | 491.8 | 35.1 | 15.6 | 29.9 | 418.3 | 169.9 | 14.51 | 14.25 | 0.164 | 24.74 | 204.6
0.05 | 150.1 | 115.2 | 3.01 | 3.04 | 3904 | 249.8 | 169.5 | 151.4 | 150.3 | 108.4 | 84.4 | 782.3 | 774.9 | 394.4 | 492.8 | 35.1 | 15.5 | 29.8 | 419.8 | 169.5 | 14.48 | 14.24 | 0.162 | 24.5 | 202.8
0.054 | 150.1 | 115 | 2.97 | 3 | 3900 | 249.3 | 169.5 | 151.4 | 150.2 | 108.4 | 84.3 | 782.3 | 774.7 | 392.5 | 490.4 | 35.2 | 15.5 | 29.8 | 418.9 | 169.5 | 14.5 | 14.23 | 0.17 | 24.58 | 205.3
0.053 | 149.9 | 115 | 2.97 | 2.99 | 3902 | 250.3 | 170.1 | 151.4 | 150.1 | 108.3 | 84.2 | 782.5 | 775.2 | 395.7 | 494.8 | 35 | 15.6 | 29.8 | 416.7 | 170.1 | 14.51 | 14.24 | 0.175 | 24.17 | 204.4
0.054 | 150.1 | 114.9 | 2.99 | 3 | 3904 | 249.1 | 170.5 | 151.4 | 150.2 | 108.2 | 84.2 | 782 | 774.7 | 394.3 | 492.1 | 35.1 | 15.6 | 29.8 | 413.2 | 170.5 | 14.5 | 14.23 | 0.172 | 24.65 | 202.7
0.054 | 150.1 | 115.1 | 3.02 | 3.01 | 3898 | 250.3 | 169.8 | 151.4 | 150.3 | 108.3 | 84.2 | 782.3 | 775 | 394.5 | 493.1 | 35.1 | 15.6 | 29.9 | 414.6 | 169.8 | 14.48 | 14.21 | 0.17 | 24.72 | 204.8
0.049 | 150.1 | 114.9 | 3 | 3 | 3906 | 250 | 169.7 | 151.4 | 150.2 | 108.2 | 84.3 | 782.5 | 774.8 | 392.8 | 490.5 | 35.1 | 15.6 | 29.9 | 418.9 | 169.7 | 14.49 | 14.23 | 0.174 | 24.7 | 201.3
0.054 | 149.9 | 115 | 2.98 | 3 | 3900 | 249.7 | 169.7 | 151.4 | 150.2 | 108.3 | 84.4 | 782.2 | 774.8 | 392.8 | 490.9 | 35.1 | 15.6 | 30.1 | 419.1 | 169.7 | 14.49 | 14.23 | 0.172 | 24.4 | 203.6
0.053 | 150.1 | 115.1 | 3.01 | 2.97 | 3901 | 250 | 170.7 | 151.5 | 150.3 | 108.5 | 84.3 | 782.2 | 774.8 | 393.4 | 491.8 | 35.2 | 15.6 | 30.1 | 417.5 | 170.7 | 14.49 | 14.23 | 0.167 | 24.87 | 203.2
0.054 | 150.2 | 115.1 | 2.97 | 2.96 | 3900 | 249.8 | 169.8 | 151.4 | 150.3 | 108.4 | 84.1 | 782.5 | 774.9 | 392.1 | 490.5 | 35.1 | 15.5 | 29.9 | 418.9 | 169.8 | 14.49 | 14.22 | 0.16 | 24.53 | 203.5
0.054 | 150.1 | 114.9 | 3 | 2.97 | 3902 | 249 | 170.2 | 151.5 | 150.2 | 108.3 | 84.2 | 782.5 | 774.7 | 393 | 491 | 35.1 | 15.6 | 30 | 419.5 | 170.2 | 14.48 | 14.22 | 0.166 | 24.51 | 202.3
0.049 | 150 | 114.9 | 3 | 2.97 | 3899 | 249.9 | 169.3 | 151.4 | 150.4 | 108.3 | 84.3 | 782.6 | 775.1 | 393 | 490.9 | 35.1 | 15.6 | 30 | 419.1 | 169.3 | 14.49 | 14.22 | 0.171 | 24.71 | 204.5
0.05 | 150.2 | 114.9 | 3.01 | 3.01 | 3898 | 251.1 | 170.4 | 151.5 | 150.3 | 108.3 | 84.2 | 782.7 | 774.9 | 391.9 | 489.9 | 35.1 | 15.6 | 30 | 419.4 | 170.4 | 14.48 | 14.21 | 0.174 | 24.83 | 201.8
0.049 | 150.2 | 115.1 | 3.01 | 2.99 | 3900 | 249.9 | 169.4 | 151.6 | 150.3 | 108.4 | 84.2 | 782.2 | 774.9 | 395.5 | 494.2 | 35.2 | 15.5 | 30.1 | 418.2 | 169.4 | 14.5 | 14.27 | 0.168 | 24.35 | 200.9
0.052 | 150.1 | 115.1 | 2.99 | 3.02 | 3901 | 249.8 | 170.3 | 151.5 | 150.3 | 108.4 | 84.3 | 782.4 | 775.1 | 392.3 | 489.9 | 35.1 | 15.5 | 30.1 | 419 | 170.3 | 14.5 | 14.25 | 0.159 | 24.55 | 203.5
0.048 | 150.1 | 115.1 | 2.99 | 3 | 3901 | 249.7 | 170.5 | 151.4 | 150.3 | 108.3 | 84.3 | 782.2 | 774.2 | 394 | 492 | 35.1 | 15.6 | 30.1 | 417.5 | 170.5 | 14.51 | 14.24 | 0.17 | 23.96 | 201
0.05 | 150 | 115 | 2.96 | 2.98 | 3900 | 250.9 | 170.4 | 151.4 | 150.2 | 108.3 | 84.2 | 781.7 | 774.9 | 393.9 | 492.6 | 35.1 | 15.6 | 30.1 | 418.6 | 170.4 | 14.5 | 14.25 | 0.177 | 25.02 | 204.2
0.053 | 150.1 | 115 | 2.97 | 2.97 | 3899 | 249.9 | 170.4 | 151.4 | 150.2 | 108.3 | 84.1 | 781.5 | 774.7 | 395.6 | 494 | 34.9 | 15.5 | 29.9 | 418.8 | 170.4 | 14.48 | 14.22 | 0.177 | 24.79 | 203.3
0.048 | 150.1 | 115.1 | 3.03 | 3 | 3900 | 251.1 | 169.5 | 151.4 | 150.3 | 108.4 | 84.3 | 782.1 | 775 | 395.2 | 493.4 | 35.1 | 15.6 | 30.1 | 419.8 | 169.5 | 14.49 | 14.21 | 0.176 | 24.48 | 205.2
0.049 | 150.1 | 115.1 | 2.97 | 2.99 | 3901 | 249.4 | 169.2 | 151.5 | 150.3 | 108.5 | 84.3 | 781.9 | 775.1 | 393.3 | 491.1 | 35.2 | 15.5 | 30.1 | 418.3 | 169.2 | 14.46 | 14.24 | 0.172 | 24.51 | 202.7
0.051 | 150.2 | 114.9 | 3 | 3.02 | 3899 | 249.4 | 170.8 | 151.5 | 150.3 | 108.3 | 84.4 | 781.9 | 774.9 | 392 | 489.4 | 35.1 | 15.5 | 30.1 | 417 | 170.8 | 14.49 | 14.24 | 0.171 | 24.8 | 202.5
0.05 | 150.2 | 115.1 | 3 | 3 | 3902 | 250.2 | 169.5 | 151.6 | 150.3 | 108.3 | 84.3 | 782.1 | 774.6 | 394.6 | 493.4 | 35.1 | 15.5 | 29.9 | 419.2 | 169.5 | 14.48 | 14.21 | 0.18 | 24.56 | 203.3
0.05 | 150.2 | 115 | 3 | 2.99 | 3899 | 250.3 | 169.8 | 151.6 | 150.4 | 108.3 | 84.2 | 782.1 | 774.8 | 393.3 | 491.5 | 35.2 | 15.6 | 30.1 | 419.5 | 169.8 | 14.51 | 14.22 | 0.182 | 24.53 | 202.9
0.051 | 150.1 | 115 | 3.01 | 3.01 | 3895 | 251.2 | 170 | 151.5 | 150.3 | 108.2 | 84.2 | 781.7 | 775 | 391.4 | 488.9 | 35 | 15.6 | 30.1 | 416.9 | 170 | 14.51 | 14.23 | 0.182 | 23.92 | 204.1
0.048 | 150.1 | 115 | 3 | 2.97 | 3897 | 250.1 | 169.8 | 151.5 | 150.4 | 108.3 | 84.2 | 782 | 775.4 | 392.7 | 490.5 | 35.2 | 15.5 | 30.1 | 419.2 | 169.8 | 14.49 | 14.26 | 0.184 | 24.17 | 203.2
0.053 | 150.1 | 115.1 | 3.03 | 2.97 | 3900 | 249.8 | 169.8 | 151.4 | 150.2 | 108.4 | 84.2 | 782.3 | 774.9 | 393 | 491.3 | 35.1 | 15.6 | 30 | 419.8 | 169.8 | 14.51 | 14.24 | 0.18 | 24.02 | 204
0.049 | 150 | 114.9 | 3.03 | 3.06 | 3902 | 249.8 | 170.1 | 151.4 | 150.2 | 108.2 | 84.4 | 782 | 774.9 | 393.5 | 491.4 | 35.1 | 15.6 | 30.2 | 420.3 | 170.1 | 14.48 | 14.23 | 0.185 | 24.72 | 202.8
0.051 | 149.9 | 115 | 3.04 | 3.06 | 3898 | 249.9 | 170.1 | 151.4 | 150.2 | 108.3 | 84.3 | 781.9 | 774.8 | 394.9 | 493.2 | 35 | 15.6 | 29.9 | 418.9 | 170.1 | 14.52 | 14.28 | 0.19 | 23.91 | 201.4
0.054 | 150.1 | 114.9 | 2.99 | 2.99 | 3900 | 250.1 | 169.9 | 151.3 | 150.2 | 108.3 | 84.2 | 782.2 | 774.5 | 393.3 | 491.5 | 35 | 15.5 | 30 | 419.3 | 169.9 | 14.51 | 14.22 | 0.17 | 24.76 | 202.6
0.05 | 150.1 | 115 | 3.01 | 2.99 | 3903 | 249.9 | 169.9 | 151.5 | 150.3 | 108.3 | 84.1 | 782.1 | 774.5 | 393.5 | 492.1 | 35.1 | 15.5 | 29.9 | 418.9 | 169.9 | 14.48 | 14.22 | 0.164 | 24.57 | 203.5
0.046 | 150.2 | 115 | 3 | 2.99 | 3901 | 250.5 | 170.2 | 151.5 | 150.3 | 108.3 | 84.2 | 782.2 | 775 | 393.3 | 492.1 | 35.1 | 15.6 | 30 | 419.1 | 170.2 | 14.49 | 14.23 | 0.164 | 24.46 | 203.7
0.05 | 150.1 | 114.9 | 2.99 | 2.98 | 3903 | 250.3 | 170.2 | 151.5 | 150.2 | 108.2 | 84.1 | 782 | 774.4 | 393 | 491 | 35.1 | 15.5 | 30.1 | 418.2 | 170.2 | 14.48 | 14.23 | 0.187 | 24.56 | 203.2
0.048 | 150.1 | 115 | 3.01 | 3.03 | 3901 | 248.3 | 170.2 | 151.5 | 150.3 | 108.3 | 84.4 | 782.3 | 775.1 | 393.4 | 491 | 35.1 | 15.8 | 30.1 | 415.6 | 170.2 | 14.51 | 14.26 | 0.175 | 24.05 | 204.2
0.041 | 150.1 | 115 | 3.01 | 3.01 | 3906 | 249.6 | 170.2 | 151.5 | 150.3 | 108.4 | 84.5 | 782.3 | 774.6 | 393.9 | 492 | 35.2 | 16.3 | 30.1 | 418.3 | 170.2 | 14.49 | 14.23 | 0.181 | 24.78 | 203.2
0.048 | 150.2 | 115 | 3.01 | 3.03 | 3901 | 250 | 169.4 | 151.6 | 150.3 | 108.3 | 84.5 | 782.1 | 774.8 | 394 | 492.2 | 35.2 | 15.8 | 30.2 | 418.4 | 169.4 | 14.46 | 14.26 | 0.744 | 24.04 | 204.1
0.052 | 150 | 115 | 2.97 | 2.97 | 3900 | 249.8 | 170 | 151.6 | 150.4 | 108.3 | 84.2 | 781.9 | 774.4 | 394.2 | 492.8 | 35.1 | 15.6 | 30.2 | 417.3 | 170 | 14.49 | 14.24 | 0.191 | 24.77 | 203.5
0.051 | 150.1 | 115 | 3.02 | 3.04 | 3896 | 250.9 | 169.9 | 151.5 | 150.2 | 108.3 | 84.2 | 782.2 | 774.8 | 394 | 492.7 | 35 | 15.5 | 30.2 | 416.5 | 169.9 | 14.48 | 14.23 | 0.163 | 24.31 | 202.1
0.054 | 150 | 114.9 | 2.97 | 2.98 | 3901 | 249.7 | 170.8 | 151.4 | 150.3 | 108.2 | 84.2 | 782.3 | 775.2 | 394.4 | 493.1 | 35.1 | 15.5 | 29.9 | 418 | 170.8 | 14.49 | 14.22 | 0.165 | 24.54 | 201.7
0.046 | 149.9 | 114.9 | 2.99 | 2.96 | 3902 | 250.2 | 169.6 | 151.3 | 150.1 | 108.2 | 84.2 | 782 | 774.6 | 394 | 492.3 | 35.1 | 16.2 | 29.9 | 419.6 | 169.6 | 14.48 | 14.23 | 0.174 | 24.65 | 203.4
0.046 | 149.9 | 115.1 | 2.99 | 3 | 3900 | 249.7 | 169.6 | 151.4 | 150.4 | 108.3 | 84.4 | 782.9 | 775 | 394.9 | 493.3 | 35.3 | 16.1 | 30.1 | 422.7 | 169.6 | 14.5 | 14.24 | 0.176 | 24.65 | 202.6
0.046 | 150.1 | 115.1 | 3.04 | 3.03 | 3902 | 250.7 | 170.2 | 151.5 | 150.3 | 108.4 | 84.4 | 782.7 | 775.1 | 392.6 | 490.1 | 35.2 | 15.7 | 30.1 | 419.4 | 170.2 | 14.49 | 14.23 | 0.175 | 24.67 | 199.7
0.051 | 150.2 | 115.1 | 3.02 | 3.01 | 3902 | 250.3 | 169.8 | 151.5 | 150.3 | 108.4 | 84.3 | 782.9 | 774.7 | 393.1 | 491.5 | 35 | 15.5 | 30.1 | 418.7 | 169.8 | 14.52 | 14.25 | 0.166 | 24.68 | 203.4
0.049 | 150.3 | 115 | 3 | 3.02 | 3904 | 250.2 | 169.4 | 151.6 | 150.4 | 108.2 | 84.3 | 782.2 | 775.2 | 391.6 | 489.4 | 35 | 15.5 | 30.2 | 419.4 | 169.4 | 14.5 | 14.22 | 0.163 | 24.75 | 202.6
0.049 | 150.1 | 114.9 | 3.04 | 3.01 | 3894 | 250.5 | 169.2 | 151.5 | 150.3 | 108.2 | 84.4 | 782.2 | 775.1 | 393.8 | 492 | 35.1 | 16.1 | 30.1 | 420.8 | 169.2 | 14.48 | 14.26 | 0.169 | 24.24 | 204.2
0.048 | 150.1 | 114.9 | 2.99 | 3 | 3897 | 250.5 | 170.4 | 151.5 | 150.3 | 108.3 | 84.4 | 782.1 | 775 | 393.5 | 491.5 | 35.3 | 16.1 | 30.1 | 412.1 | 170.4 | 14.49 | 14.23 | 0.168 | 24.51 | 201.9
0.05 | 149.9 | 114.9 | 3.03 | 3.02 | 3897 | 251.1 | 170.4 | 151.4 | 150.2 | 108.2 | 84.4 | 782.3 | 775.3 | 394.9 | 493.2 | 35.1 | 15.6 | 30.1 | 417.8 | 170.4 | 14.5 | 14.26 | 0.17 | 24.05 | 202.1
0.053 | 150 | 115 | 3 | 2.98 | 3899 | 250.3 | 170.1 | 151.4 | 150.1 | 108.3 | 84.1 | 782.3 | 774.9 | 395 | 493.8 | 35.1 | 15.6 | 30.1 | 419.1 | 170.1 | 14.48 | 14.24 | 0.17 | 24.65 | 204.5
0.052 | 150 | 114.9 | 3.01 | 3.02 | 3897 | 250.1 | 170.2 | 151.3 | 150.2 | 108.2 | 84.3 | 782.1 | 774.8 | 393.8 | 491.1 | 34.9 | 15.4 | 30.1 | 419.6 | 170.2 | 14.48 | 14.21 | 0.175 | 24.73 | 202.4
0.047 | 150.1 | 114.9 | 3 | 2.99 | 3902 | 249.6 | 170.3 | 151.4 | 150.2 | 108.3 | 84.3 | 782.1 | 775 | 395 | 493.2 | 35.1 | 16.1 | 30.1 | 417.1 | 170.3 | 14.49 | 14.24 | 0.167 | 24.49 | 203.2
0.046 | 150 | 115 | 3 | 3.02 | 3904 | 250.5 | 170.5 | 151.4 | 150.3 | 108.3 | 84.4 | 782.1 | 774.9 | 393.7 | 491.9 | 35.2 | 16.2 | 30.1 | 420 | 170.5 | 14.5 | 14.26 | 0.173 | 24.52 | 201.1
0.049 | 150.1 | 115 | 3.02 | 3.01 | 3903 | 249.5 | 170.2 | 151.4 | 150.2 | 108.3 | 84.4 | 782 | 775.5 | 391.5 | 488.9 | 35.1 | 15.7 | 30.1 | 419.3 | 170.2 | 14.5 | 14.25 | 0.17 | 23.91 | 202.4
0.054 | 150.1 | 114.9 | 3 | 3 | 3897 | 249.4 | 169.7 | 151.4 | 150.3 | 108.2 | 84.3 | 782.2 | 775.6 | 392.5 | 490.3 | 35 | 15.5 | 30.1 | 419.7 | 169.7 | 14.51 | 14.27 | 0.167 | 24.39 | 204.3
0.052 | 150.2 | 114.9 | 2.96 | 2.97 | 3902 | 249.9 | 170.4 | 151.6 | 150.3 | 108.2 | 84.1 | 782.4 | 775.4 | 393.2 | 491.6 | 35.1 | 15.4 | 30.1 | 417.7 | 170.4 | 14.5 | 14.22 | 0.162 | 24.5 | 203.8
0.05 | 150.1 | 115.1 | 2.98 | 2.98 | 3899 | 249.5 | 171 | 151.6 | 150.3 | 108.4 | 84.2 | 782.3 | 775.1 | 391.1 | 488.3 | 35.1 | 16.1 | 30 | 418.5 | 171 | 14.49 | 14.22 | 0.164 | 24.66 | 202.7
0.041 | 150.1 | 114.9 | 2.99 | 3.01 | 3902 | 251.5 | 170.2 | 151.5 | 150.4 | 108.3 | 84.4 | 782.4 | 775.2 | 394.1 | 492.3 | 35.2 | 16.1 | 30.1 | 418.6 | 170.2 | 14.47 | 14.23 | 0.167 | 24.91 | 202
0.051 | 149.9 | 114.9 | 2.96 | 2.96 | 3897 | 249.6 | 170.6 | 151.3 | 150.2 | 108.2 | 84.2 | 782.3 | 775.2 | 392.3 | 490.2 | 35.1 | 15.6 | 30 | 417.7 | 170.6 | 14.49 | 14.26 | 0.166 | 24.08 | 203.9
0.05 | 149.9 | 115 | 3.01 | 2.96 | 3900 | 250.8 | 170 | 151.4 | 150.3 | 108.3 | 84.2 | 782.5 | 775.1 | 395 | 493.6 | 35.1 | 15.5 | 30.2 | 418.9 | 170 | 14.5 | 14.21 | 0.166 | 24.31 | 203.4
0.051 | 150.1 | 114.9 | 3.01 | 2.99 | 3896 | 250.6 | 170.6 | 151.4 | 150.3 | 108.3 | 84.3 | 782.3 | 774.9 | 394 | 492.6 | 35.1 | 15.5 | 30.1 | 419.1 | 170.6 | 14.49 | 14.23 | 0.157 | 24.68 | 202.8
0.045 | 150.1 | 115.1 | 2.99 | 3.03 | 3902 | 249.1 | 170.4 | 151.4 | 150.2 | 108.3 | 84.4 | 782 | 774.9 | 394 | 492.2 | 35.1 | 16 | 30.1 | 418.3 | 170.4 | 14.49 | 14.21 | 0.17 | 24.95 | 203.2
0.044 | 150.1 | 114.9 | 3.02 | 3.02 | 3899 | 250.2 | 170 | 151.5 | 150.4 | 108.3 | 84.4 | 782.1 | 775.3 | 393.5 | 491.8 | 35.2 | 16.1 | 30.1 | 418.4 | 170 | 14.5 | 14.21 | 0.166 | 24.73 | 202.1
0.05 | 150.2 | 115 | 3.02 | 2.98 | 3900 | 250.2 | 169.8 | 151.5 | 150.3 | 108.3 | 84.2 | 782.2 | 775 | 392.7 | 491 | 35.2 | 15.8 | 30.1 | 418.9 | 169.8 | 14.49 | 14.23 | 0.164 | 24.59 | 202.5
0.055 | 150 | 115.1 | 2.96 | 2.98 | 3899 | 250.3 | 170 | 151.5 | 150.3 | 108.4 | 84.1 | 782.3 | 774.9 | 392.7 | 491 | 35 | 15.6 | 30.1 | 416.9 | 170 | 14.48 | 14.24 | 0.157 | 23.96 | 204.9
0.05 | 150.2 | 115 | 3 | 2.96 | 3898 | 250.6 | 169.1 | 151.5 | 150.3 | 108.2 | 84.1 | 782.2 | 774.9 | 392.6 | 490.9 | 35 | 15.5 | 29.9 | 417.8 | 169.1 | 14.48 | 14.24 | 0.158 | 24.51 | 202.1
0.066 | 150.2 | 115 | 2.99 | 2.97 | 3903 | 250.1 | 169.8 | 151.5 | 150.4 | 108.3 | 84.1 | 781.9 | 774.8 | 393.2 | 491 | 35.1 | 15.4 | 29.9 | 419.2 | 169.8 | 14.48 | 14.22 | 0.158 | 24.5 | 202.9
0.062 | 150.1 | 115 | 3.05 | 3.05 | 3897 | 251.4 | 169.8 | 151.5 | 150.3 | 108.3 | 84.4 | 782.3 | 774.8 | 392.8 | 490.9 | 35.1 | 16.1 | 30.2 | 419.1 | 169.8 | 14.47 | 14.23 | 0.162 | 24.76 | 200.5
0.066 | 150.1 | 115 | 3.01 | 3.04 | 3901 | 249.5 | 170.4 | 151.6 | 150.3 | 108.3 | 84.3 | 781.8 | 774.6 | 393.5 | 491.7 | 35.2 | 16 | 30.2 | 419.4 | 170.4 | 14.5 | 14.23 | 0.155 | 24.28 | 202.7
0.067 | 149.9 | 114.9 | 3.02 | 2.98 | 3905 | 248.9 | 170.5 | 151.4 | 150.3 | 108.2 | 84.2 | 781.8 | 774.8 | 395 | 493.7 | 35.1 | 15.6 | 30.2 | 416.4 | 170.5 | 14.49 | 14.24 | 0.159 | 24.43 | 203.4
0.065 | 149.9 | 114.9 | 3 | 3.03 | 3895 | 249.8 | 170.4 | 151.3 | 150.1 | 108.3 | 84.2 | 782.1 | 775.1 | 394.3 | 492.5 | 34.9 | 15.4 | 30.2 | 416.7 | 170.4 | 14.52 | 14.24 | 0.162 | 24.2 | 202.1
0.058 | 150 | 114.9 | 3 | 3 | 3900 | 250.1 | 169.7 | 151.4 | 150.2 | 108.1 | 84.3 | 782.4 | 775.2 | 393.4 | 491.3 | 35.1 | 15.7 | 30.1 | 414.9 | 169.7 | 14.49 | 14.22 | 0.165 | 23.96 | 203.9
0.057 | 150.1 | 115.1 | 2.98 | 2.98 | 3895 | 249.8 | 169.5 | 151.4 | 150.4 | 108.3 | 84.2 | 781.9 | 774.9 | 392.1 | 489.9 | 35.1 | 16.1 | 30.1 | 420.5 | 169.5 | 14.5 | 14.22 | 0.168 | 24.84 | 204.2
0.051 | 150.2 | 115.1 | 2.99 | 3 | 3902 | 250.8 | 170.1 | 151.5 | 150.4 | 108.3 | 84.2 | 781.9 | 775 | 393.7 | 491.6 | 35.2 | 15.8 | 30.1 | 417.3 | 170.1 | 14.49 | 14.22 | 0.17 | 24.87 | 203.3
0.054 | 150.2 | 114.9 | 3.03 | 3.01 | 3898 | 250.8 | 169.7 | 151.6 | 150.3 | 108.2 | 84.2 | 781.8 | 775.4 | 393.3 | 491.5 | 35.1 | 15.5 | 30.1 | 419.4 | 169.7 | 14.49 | 14.22 | 0.164 | 24.3 | 203.1
0.049 | 150.2 | 115 | 3 | 3.01 | 3898 | 249.9 | 169.5 | 151.5 | 150.3 | 108.3 | 84.3 | 781.7 | 775.2 | 393.3 | 491.3 | 35 | 15.4 | 30.1 | 416.3 | 169.5 | 14.49 | 14.25 | 0.168 | 23.91 | 202.6
0.045 | 150.1 | 115 | 3.01 | 2.97 | 3900 | 250 | 169.5 | 151.5 | 150.3 | 108.2 | 84.3 | 781.8 | 775 | 392.3 | 489.7 | 35.1 | 15.8 | 30.2 | 419.1 | 169.5 | 14.51 | 14.21 | 0.165 | 24.55 | 203.9
0.048 | 149.9 | 114.9 | 3.02 | 3 | 3900 | 249.7 | 169.8 | 151.3 | 150.1 | 108.2 | 84.3 | 781.8 | 775.1 | 393.5 | 492 | 35.1 | 16.1 | 30 | 419.7 | 169.8 | 14.48 | 14.23 | 0.167 | 24.49 | 203.3
0.041 | 150.1 | 115.1 | 3 | 3 | 3904 | 250.7 | 169.8 | 151.4 | 150.3 | 108.3 | 84.4 | 782.2 | 775.3 | 394.2 | 492.6 | 35.2 | 15.8 | 30.1 | 419.2 | 169.8 | 14.47 | 14.24 | 0.153 | 24.6 | 204.3
0.049 | 150.1 | 115.1 | 2.99 | 2.98 | 3901 | 250.4 | 169.9 | 151.4 | 150.3 | 108.4 | 84.1 | 782 | 775.3 | 394.3 | 493.2 | 35.1 | 15.5 | 30.1 | 417.5 | 169.9 | 14.48 | 14.25 | 0.148 | 24.26 | 202.6
0.046 | 150.1 | 115 | 3.02 | 3 | 3902 | 250.6 | 171 | 151.4 | 150.2 | 108.3 | 84.2 | 782.4 | 775.4 | 393.1 | 491.3 | 35 | 15.4 | 29.9 | 419.2 | 171 | 14.51 | 14.23 | 0.152 | 24.59 | 202.9
0.054 | 150 | 115 | 3.04 | 3.05 | 3897 | 248.8 | 170.4 | 151.4 | 150.2 | 108.4 | 84.4 | 782.3 | 774.8 | 392.1 | 489.6 | 34.9 | 15.8 | 29.8 | 417.6 | 170.4 | 14.49 | 14.23 | 0.145 | 24 | 202.9
0.043 | 150.2 | 114.9 | 2.98 | 3.02 | 3900 | 250.5 | 169.2 | 151.5 | 150.3 | 108.2 | 84.5 | 782.8 | 775.5 | 394.9 | 493.2 | 35.2 | 16.1 | 30 | 416.4 | 169.2 | 14.5 | 14.24 | 0.151 | 24.81 | 204.4
0.047 | 150.3 | 114.9 | 2.99 | 3.01 | 3900 | 249.4 | 170.2 | 151.6 | 150.3 | 108.3 | 84.4 | 782.1 | 775 | 393.8 | 492.1 | 35.3 | 15.8 | 30 | 413.4 | 170.2 | 14.49 | 14.28 | 0.153 | 24.48 | 202.8
0.052 | 150.2 | 114.9 | 3.01 | 3.01 | 3901 | 249.5 | 170.1 | 151.6 | 150.3 | 108.3 | 84.3 | 782.8 | 775.3 | 391.6 | 489.5 | 35.1 | 15.6 | 30.1 | 418.4 | 170.1 | 14.5 | 14.23 | 0.154 | 24.71 | 202.2
0.052 | 150.3 | 115.1 | 3.02 | 2.98 | 3899 | 250.1 | 170 | 151.6 | 150.6 | 108.3 | 84.1 | 782 | 774.6 | 393.3 | 491.5 | 35.1 | 15.4 | 30.1 | 418.3 | 170 | 14.48 | 14.22 | 0.157 | 24.44 | 203
0.048 | 150.1 | 115 | 3 | 2.98 | 3895 | 251 | 170 | 151.4 | 150.2 | 108.4 | 84.1 | 782 | 774.8 | 393.3 | 491.9 | 34.9 | 15.8 | 30 | 414.2 | 170 | 14.49 | 14.21 | 0.149 | 24.92 | 204.2
0.045 | 150 | 114.9 | 2.99 | 2.95 | 3895 | 250 | 170.6 | 151.4 | 150.2 | 108.3 | 84.2 | 782.2 | 775.2 | 393.1 | 490.9 | 35.1 | 16.1 | 29.9 | 418.4 | 170.6 | 14.49 | 14.23 | 0.156 | 24.6 | 203.7
0.047 | 150 | 114.9 | 3.01 | 2.97 | 3899 | 251.3 | 169.8 | 151.4 | 150.1 | 108.2 | 84.3 | 782 | 775 | 394 | 492.6 | 35.2 | 15.8 | 29.9 | 419.6 | 169.8 | 14.47 | 14.23 | 0.156 | 24.65 | 201.5
0.053 | 149.9 | 114.9 | 3.01 | 2.99 | 3902 | 248.8 | 170.7 | 151.4 | 150.1 | 108.2 | 84.1 | 782.4 | 774.7 | 392.8 | 490.5 | 35.1 | 15.5 | 30 | 418.3 | 170.7 | 14.51 | 14.23 | 0.158 | 24.44 | 202.6
0.056 | 150.2 | 114.9 | 2.99 | 3 | 3899 | 249.6 | 169.7 | 151.5 | 150.3 | 108.3 | 84.2 | 782.5 | 774.8 | 392.2 | 489.7 | 35 | 15.4 | 29.9 | 418.4 | 169.7 | 14.51 | 14.19 | 0.153 | 24.06 | 204.4
0.051 | 150.2 | 114.9 | 2.99 | 3 | 3899 | 249.8 | 170.1 | 151.5 | 150.3 | 108.2 | 84.2 | 782.2 | 774.9 | 394.3 | 493 | 35 | 15.4 | 30 | 418.9 | 170.1 | 14.48 | 14.24 | 0.16 | 24.44 | 204.6
0.048 | 150.3 | 114.9 | 3.03 | 3 | 3902 | 249.6 | 170.1 | 151.6 | 150.4 | 108.3 | 84.2 | 782.3 | 774.7 | 392.7 | 490.8 | 35.1 | 16.1 | 29.9 | 417 | 170.1 | 14.47 | 14.21 | 0.159 | 24.75 | 203.2
0.05 | 150.2 | 114.9 | 3 | 2.99 | 3902 | 249.9 | 170.3 | 151.6 | 150.5 | 108.3 | 84.2 | 782.6 | 775.6 | 393 | 491.7 | 35.3 | 16 | 30.1 | 417.8 | 170.3 | 14.52 | 14.22 | 0.157 | 24.41 | 205.1
0.054 | 150 | 115 | 3.01 | 3.01 | 3895 | 250.4 | 170.6 | 151.5 | 150.3 | 108.2 | 84.1 | 782.5 | 774.8 | 392.6 | 490.6 | 35.1 | 15.6 | 30.1 | 419 | 170.6 | 14.48 | 14.24 | 0.143 | 24.76 | 204.6
0.048 | 149.9 | 114.9 | 3.02 | 3.01 | 3901 | 250.4 | 169.9 | 151.3 | 150.1 | 108.3 | 84.2 | 782.1 | 774.8 | 394.3 | 493 | 35 | 15.5 | 30.1 | 417.5 | 169.9 | 14.48 | 14.24 | 0.153 | 24.82 | 202.4
0.053 | 149.9 | 115.1 | 2.99 | 2.99 | 3902 | 248.8 | 169.3 | 151.4 | 150.2 | 108.3 | 84.3 | 781.8 | 774.7 | 393.5 | 491.2 | 35.1 | 15.4 | 30.1 | 415.8 | 169.3 | 14.5 | 14.24 | 0.153 | 24.38 | 203.1
0.052 | 150.1 | 115.1 | 2.99 | 2.99 | 3899 | 248.9 | 169.7 | 151.4 | 150.3 | 108.4 | 84.2 | 782.2 | 774.9 | 392.1 | 490.2 | 35.1 | 15.5 | 30 | 416.9 | 169.7 | 14.5 | 14.26 | 0.156 | 24.74 | 203.8
0.05 | 150.1 | 114.9 | 3.01 | 2.96 | 3905 | 249.3 | 169.4 | 151.4 | 150.2 | 108.2 | 84.2 | 782.3 | 774.6 | 393.1 | 491 | 35.1 | 16.1 | 29.8 | 417.9 | 169.4 | 14.47 | 14.23 | 0.156 | 24.61 | 204.7
0.052 | 150.1 | 114.9 | 3.05 | 3 | 3898 | 249.6 | 169.5 | 151.5 | 150.3 | 108.2 | 84.2 | 782.2 | 774.4 | 393.3 | 490.9 | 35.2 | 15.9 | 30 | 418.9 | 169.5 | 14.51 | 14.27 | 0.145 | 24.71 | 202.8
0.05 | 150.2 | 115.1 | 3.01 | 2.97 | 3899 | 251 | 169.8 | 151.5 | 150.2 | 108.4 | 84.2 | 782.8 | 774.8 | 392.8 | 490.6 | 35.1 | 15.6 | 30 | 414.7 | 169.8 | 14.47 | 14.26 | 0.152 | 24.22 | 203.5
0.048 | 150.2 | 114.9 | 3 | 2.98 | 3902 | 250.3 | 170 | 151.6 | 150.2 | 108.3 | 84.2 | 782.6 | 774.8 | 394 | 492.3 | 35.1 | 15.5 | 30 | 419.5 | 170 | 14.47 | 14.23 | 0.159 | 24.59 | 203.7
0.058 | 150.1 | 115 | 3 | 2.96 | 3901 | 249.8 | 169.8 | 151.5 | 150.4 | 108.3 | 84.2 | 782.3 | 774.9 | 391.5 | 489.2 | 35 | 15.4 | 29.9 | 419.3 | 169.8 | 14.49 | 14.25 | 0.16 | 24.6 | 203.5
0.048 | 150.1 | 114.9 | 3.01 | 3.03 | 3901 | 249.8 | 170.4 | 151.5 | 150.4 | 108.3 | 84.4 | 782.5 | 775.1 | 392.1 | 490.1 | 35.2 | 15.8 | 30 | 418.5 | 170.4 | 14.49 | 14.24 | 0.162 | 24.68 | 202.7
0.046 | 150.1 | 114.9 | 3 | 2.99 | 3904 | 250.3 | 170.4 | 151.6 | 150.3 | 108.3 | 84.2 | 782.5 | 775.1 | 393.9 | 492.1 | 35.2 | 16.1 | 29.9 | 419.3 | 170.4 | 14.49 | 14.23 | 0.156 | 24.63 | 204.6
0.054 | 150.1 | 115 | 2.96 | 2.96 | 3895 | 249.7 | 169.8 | 151.5 | 150.2 | 108.3 | 84.2 | 782.3 | 774.9 | 395 | 493.2 | 35.2 | 15.7 | 29.9 | 420.1 | 169.8 | 14.48 | 14.24 | 0.161 | 24.61 | 201.6
0.051 | 149.8 | 115 | 3.01 | 3 | 3900 | 250.8 | 169.7 | 151.3 | 150.1 | 108.3 | 84.3 | 782.6 | 775.2 | 394.3 | 492.1 | 35 | 15.5 | 30.1 | 419.1 | 169.7 | 14.49 | 14.25 | 0.159 | 24.76 | 202.1
0.055 | 150.1 | 115 | 3 | 3.01 | 3900 | 249.8 | 169.7 | 151.4 | 150.3 | 108.3 | 84.2 | 782.4 | 774.9 | 393 | 490.9 | 35 | 15.5 | 30.2 | 417.5 | 169.7 | 14.49 | 14.25 | 0.164 | 24.65 | 201.5
0.052 | 150.1 | 115 | 3.01 | 3.01 | 3898 | 250.1 | 169.4 | 151.5 | 150.4 | 108.3 | 84.2 | 782.1 | 775.1 | 392.8 | 490.4 | 35.1 | 15.4 | 30.1 | 419.4 | 169.4 | 14.49 | 14.25 | 0.161 | 24.37 | 202.2
0.045 | 150.2 | 115.1 | 3.01 | 3.03 | 3899 | 249.7 | 170 | 151.5 | 150.5 | 108.4 | 84.4 | 781.9 | 775.2 | 392.1 | 490.3 | 35.2 | 16 | 30.1 | 418.6 | 170 | 14.5 | 14.25 | 0.161 | 24.79 | 203.9
0.046 | 150.2 | 115 | 3.01 | 3.01 | 3902 | 249.4 | 170.4 | 151.5 | 150.3 | 108.3 | 84.3 | 781.8 | 774.9 | 391.6 | 489.7 | 35.2 | 16.1 | 30.1 | 418.7 | 170.4 | 14.47 | 14.26 | 0.154 | 24.55 | 203.7
0.045 | 150 | 115 | 3.01 | 2.99 | 3901 | 250.2 | 169.9 | 151.6 | 150.3 | 108.3 | 84.3 | 782.1 | 775.2 | 393.2 | 491.4 | 35.1 | 15.7 | 30.1 | 420.1 | 169.9 | 14.5 | 14.22 | 0.165 | 24.12 | 203.1
0.053 | 149.9 | 115 | 3.01 | 3.01 | 3901 | 248.7 | 170.5 | 151.5 | 150.3 | 108.3 | 84.3 | 782.2 | 775.2 | 392.7 | 491 | 34.9 | 15.5 | 30.1 | 416.2 | 170.5 | 14.5 | 14.24 | 0.167 | 23.96 | 202.9
0.05 | 150.2 | 114.9 | 3 | 2.98 | 3899 | 250.7 | 169.9 | 151.6 | 150.4 | 108.3 | 84.3 | 782.2 | 774.9 | 394.1 | 491.7 | 35.1 | 15.4 | 30.2 | 419.3 | 169.9 | 14.47 | 14.22 | 0.174 | 24.86 | 202.7
0.048 | 150 | 114.9 | 3.02 | 3.01 | 3901 | 249.8 | 170.1 | 151.5 | 150.3 | 108.2 | 84.4 | 782.1 | 774.5 | 393.2 | 491.2 | 35.1 | 16 | 30.1 | 417.5 | 170.1 | 14.49 | 14.21 | 0.177 | 24.93 | 203.1
0.046 | 150 | 114.9 | 3.01 | 3.02 | 3892 | 250.6 | 169.3 | 151.4 | 150.2 | 108.3 | 84.4 | 781.9 | 774.6 | 392 | 490 | 35.2 | 16.1 | 30.1 | 417.4 | 169.3 | 14.49 | 14.26 | 0.175 | 24.6 | 203.4
0.048 | 150 | 114.9 | 3.01 | 2.99 | 3900 | 250.2 | 170.8 | 151.3 | 150.1 | 108.2 | 84.3 | 781.8 | 774.5 | 393.8 | 492.3 | 35.2 | 15.7 | 30.1 | 419.2 | 170.8 | 14.48 | 14.23 | 0.188 | 24.69 | 201.9
0.051 | 150.1 | 115 | 2.99 | 2.99 | 3897 | 250 | 169.8 | 151.5 | 150.2 | 108.3 | 84.2 | 781.8 | 774.9 | 393.2 | 491.9 | 35.1 | 15.5 | 30.2 | 420 | 169.8 | 14.47 | 14.27 | 0.175 | 24.14 | 202.9
0.052 | 150 | 115.1 | 2.99 | 3.02 | 3904 | 249.6 | 170 | 151.5 | 150.4 | 108.4 | 84.3 | 782.1 | 774.8 | 392.8 | 490.5 | 34.9 | 15.4 | 30.1 | 419.7 | 170 | 14.48 | 14.23 | 0.182 | 23.92 | 203.6
0.051 | 150.3 | 115.1 | 2.98 | 3.02 | 3902 | 249 | 169 | 151.6 | 150.4 | 108.3 | 84.3 | 781.8 | 775 | 392.1 | 489.6 | 35.1 | 16.1 | 29.9 | 420.3 | 169 | 14.5 | 14.22 | 0.183 | 24.53 | 205
0.047 | 150.2 | 115.1 | 3.02 | 3.03 | 3904 | 249.8 | 169.5 | 151.5 | 150.3 | 108.4 | 84.4 | 782.1 | 774.9 | 392.8 | 490.8 | 35.3 | 16 | 30.1 | 417.7 | 169.5 | 14.53 | 14.23 | 0.182 | 24.74 | 204.6
0.049 | 150.1 | 115 | 3.03 | 3.03 | 3898 | 249.7 | 169.5 | 151.5 | 150.3 | 108.4 | 84.3 | 782.1 | 774.9 | 392.4 | 490.4 | 35.2 | 15.6 | 30.1 | 419.3 | 169.5 | 14.51 | 14.24 | 0.183 | 24.56 | 204.2
0.053 | 150.2 | 115 | 2.99 | 3 | 3900 | 249.9 | 171.2 | 151.6 | 150.3 | 108.4 | 84.3 | 781.7 | 774.8 | 392 | 489.3 | 35.1 | 15.5 | 30.1 | 419.4 | 171.2 | 14.49 | 14.23 | 0.197 | 24.61 | 200.7
0.053 | 150 | 115 | 2.99 | 2.97 | 3903 | 249.1 | 170.4 | 151.5 | 150.3 | 108.3 | 84.1 | 781.8 | 774.8 | 393.8 | 492.1 | 35 | 15.5 | 30.2 | 419 | 170.4 | 14.49 | 14.23 | 0.185 | 24.07 | 203.5
0.055 | 150.1 | 115 | 2.99 | 2.99 | 3895 | 250.2 | 169.5 | 151.5 | 150.3 | 108.3 | 84.1 | 781.9 | 775.1 | 393.5 | 492.1 | 35.1 | 15.4 | 30.2 | 416.1 | 169.5 | 14.49 | 14.23 | 0.183 | 24.29 | 203
0.052 | 149.9 | 115.1 | 2.98 | 2.98 | 3894 | 250.9 | 169.8 | 151.4 | 150.3 | 108.4 | 84.2 | 782.2 | 774.4 | 394 | 491.9 | 35.1 | 16.1 | 30.1 | 417.5 | 169.8 | 14.5 | 14.21 | 0.19 | 24.54 | 202.6
0.049 | 150 | 115 | 2.98 | 2.98 | 3902 | 250 | 170.4 | 151.4 | 150.4 | 108.3 | 84.2 | 781.9 | 774.8 | 393.7 | 492 | 35.1 | 15.9 | 30.1 | 418.1 | 170.4 | 14.49 | 14.22 | 0.201 | 24.44 | 203
0.052 | 150 | 115 | 3 | 2.98 | 3898 | 249.4 | 169.5 | 151.4 | 150.3 | 108.3 | 84.2 | 782.4 | 775.2 | 394 | 491.9 | 35.2 | 15.5 | 30.1 | 417.5 | 169.5 | 14.51 | 14.25 | 0.17 | 24.35 | 204.4
0.049 | 149.9 | 114.9 | 3 | 3.03 | 3902 | 249.7 | 170.1 | 151.3 | 150.2 | 108.2 | 84.2 | 782.1 | 775 | 393.6 | 491.5 | 35.1 | 15.4 | 30.2 | 418 | 170.1 | 14.45 | 14.27 | 0.18 | 24.39 | 201.2
0.048 | 150.1 | 114.9 | 3.01 | 3.02 | 3899 | 250.3 | 169.6 | 151.5 | 150.3 | 108.2 | 84.4 | 782.2 | 775.2 | 393.2 | 491 | 35.1 | 15.9 | 30.2 | 419.1 | 169.6 | 14.49 | 14.23 | 0.183 | 24.85 | 203.7
0.05 | 150.2 | 115 | 2.99 | 3.03 | 3900 | 249.3 | 169.9 | 151.6 | 150.4 | 108.3 | 84.4 | 781.8 | 774.8 | 390.8 | 488.9 | 35.2 | 16.1 | 30.1 | 416.3 | 169.9 | 14.49 | 14.24 | 0.186 | 24.48 | 205.2
0.056 | 150.1 | 115.1 | 2.98 | 3.02 | 3899 | 248.7 | 169.7 | 151.6 | 150.4 | 108.4 | 84.3 | 782.1 | 774.6 | 392.4 | 490.7 | 35.1 | 15.7 | 30 | 418.7 | 169.7 | 14.52 | 14.28 | 0.185 | 24.39 | 201.8
0.054 | 150.1 | 115.1 | 3 | 2.99 | 3901 | 248.7 | 169.5 | 151.6 | 150.3 | 108.4 | 84.2 | 782 | 774.6 | 393 | 491 | 35 | 15.4 | 30.1 | 418.3 | 169.5 | 14.5 | 14.23 | 0.185 | 24.61 | 204
0.065 | 150 | 115.1 | 2.99 | 2.98 | 3902 | 250.3 | 169.8 | 151.4 | 150.2 | 108.3 | 84 | 782 | 774.4 | 392.9 | 491.1 | 35 | 15.4 | 30.1 | 419.7 | 169.8 | 14.5 | 14.23 | 0.18 | 24.5 | 202.7
0.041 | 150.1 | 115.1 | 3 | 3.01 | 3901 | 250.7 | 169.7 | 151.5 | 150.4 | 108.3 | 84.3 | 782.1 | 774.8 | 393.7 | 491.6 | 35.2 | 16.1 | 30.2 | 418.6 | 169.7 | 14.48 | 14.22 | 0.195 | 24.64 | 204
0.05 | 150.1 | 115.1 | 3.01 | 3.03 | 3898 | 250.6 | 169.8 | 151.4 | 150.3 | 108.4 | 84.5 | 782.1 | 775.2 | 393 | 490.8 | 35.2 | 16 | 30.1 | 418.6 | 169.8 | 14.5 | 14.22 | 0.191 | 24.62 | 203.3
0.056 | 150 | 115 | 2.97 | 3.01 | 3896 | 250.6 | 169.7 | 151.4 | 150.3 | 108.2 | 84.3 | 782.2 | 774.7 | 392.6 | 489.8 | 35.1 | 15.5 | 29.9 | 415.4 | 169.7 | 14.48 | 14.23 | 0.188 | 23.93 | 203
0.056 | 150.1 | 115.1 | 2.99 | 3.03 | 3898 | 250.2 | 170 | 151.3 | 150.2 | 108.4 | 84.2 | 782.3 | 774.4 | 392.1 | 489.9 | 35 | 15.4 | 29.9 | 418.3 | 170 | 14.5 | 14.23 | 0.186 | 24.5 | 204
0.05 | 150.1 | 115.1 | 3.03 | 3.02 | 3898 | 250.2 | 170.1 | 151.5 | 150.2 | 108.5 | 84.3 | 781.8 | 774.8 | 392.8 | 490.7 | 35 | 16 | 30 | 418.6 | 170.1 | 14.5 | 14.22 | 0.194 | 24.61 | 202.3
0.049 | 150.3 | 114.9 | 3 | 3.03 | 3898 | 250.2 | 169.7 | 151.6 | 150.3 | 108.1 | 84.4 | 781.3 | 774.8 | 391.6 | 489.4 | 35.2 | 16.1 | 30.1 | 420.3 | 169.7 | 14.49 | 14.24 | 0.184 | 24.68 | 204.3
0.053 | 150.3 | 115 | 3.03 | 3.06 | 3903 | 250.2 | 169.6 | 151.5 | 150.4 | 108.3 | 84.4 | 782.2 | 775.1 | 391.2 | 488.8 | 35.2 | 15.6 | 30.1 | 419.1 | 169.6 | 14.49 | 14.24 | 0.184 | 24.8 | 203.5
0.055 | 150.2 | 115 | 2.99 | 2.98 | 3900 | 250.1 | 169 | 151.6 | 150.3 | 108.3 | 84.1 | 782.6 | 775.2 | 392.2 | 490.4 | 35.1 | 15.4 | 30.1 | 419.7 | 169 | 14.48 | 14.2 | 0.183 | 24.45 | 203.4
0.052 | 150.2 | 115 | 2.97 | 2.99 | 3896 | 249.4 | 169.5 | 151.6 | 150.4 | 108.3 | 84.2 | 782 | 775.4 | 391.7 | 489.1 | 35.1 | 15.8 | 30.1 | 419.5 | 169.5 | 14.53 | 14.25 | 0.178 | 24.06 | 202
0.047 | 149.9 | 115.1 | 3 | 2.99 | 3900 | 249.3 | 170.7 | 151.4 | 150.1 | 108.4 | 84.3 | 782 | 774.8 | 392.5 | 490.4 | 35.1 | 16.1 | 30.1 | 418.4 | 170.7 | 14.5 | 14.25 | 0.175 | 24.27 | 203.3
0.05 | 149.8 | 115.1 | 2.97 | 2.97 | 3901 | 250.1 | 169.5 | 151.3 | 150.1 | 108.4 | 84.2 | 781.6 | 774.9 | 393.3 | 491.8 | 35.1 | 15.7 | 30.2 | 418.7 | 169.5 | 14.5 | 14.21 | 0.183 | 24.45 | 203.1
0.053 | 150.1 | 115 | 3 | 2.98 | 3899 | 249.8 | 170.4 | 151.4 | 150.2 | 108.4 | 84.1 | 782.3 | 775 | 392.6 | 490.2 | 35 | 15.5 | 30.1 | 420.2 | 170.4 | 14.51 | 14.25 | 0.169 | 24.57 | 201.4
0.055 | 150.3 | 115.1 | 2.99 | 3.01 | 3904 | 249.6 | 169.6 | 151.6 | 150.3 | 108.3 | 84.2 | 782.3 | 774.7 | 393.8 | 492 | 35.1 | 15.4 | 30.2 | 419.4 | 169.6 | 14.5 | 14.25 | 0.155 | 24.36 | 202.5
0.046 | 150.3 | 115.1 | 3 | 2.98 | 3898 | 249.9 | 170.4 | 151.6 | 150.4 | 108.4 | 84.4 | 781.9 | 775.1 | 391.7 | 489.2 | 35.1 | 15.9 | 30.1 | 419.7 | 170.4 | 14.5 | 14.23 | 0.159 | 24.72 | 202.5
0.048 | 149.9 | 115 | 2.97 | 2.99 | 3902 | 249.4 | 170.6 | 151.4 | 150.3 | 108.4 | 84.2 | 782.5 | 774.6 | 392.7 | 491.2 | 35.1 | 16.1 | 30.1 | 419.4 | 170.6 | 14.5 | 14.25 | 0.168 | 24.61 | 202.8
0.051 | 150.1 | 114.9 | 2.95 | 2.91 | 3895 | 250 | 169.7 | 151.6 | 150.5 | 108.2 | 84.2 | 782.5 | 775 | 393.1 | 491.2 | 35.2 | 15.7 | 30.2 | 420.5 | 169.7 | 14.49 | 14.22 | 0.169 | 24.5 | 204.4
0.052 | 149.9 | 115.1 | 2.99 | 2.98 | 3903 | 249.4 | 170.2 | 151.5 | 150.2 | 108.4 | 84.2 | 781.9 | 774.7 | 392.2 | 490.1 | 35.1 | 15.5 | 30.1 | 418.6 | 170.2 | 14.49 | 14.23 | 0.169 | 24.68 | 203.9
0.049 | 149.9 | 115.1 | 3.02 | 2.98 | 3897 | 251 | 170.4 | 151.4 | 150.2 | 108.3 | 84.1 | 782.1 | 775.1 | 393.7 | 491.9 | 35.1 | 15.4 | 30.1 | 420.6 | 170.4 | 14.48 | 14.22 | 0.165 | 24.55 | 202.7
0.042 | 149.9 | 115.1 | 3.03 | 3.07 | 3900 | 250.5 | 169.8 | 151.3 | 150.1 | 108.4 | 84.4 | 782.2 | 774.9 | 393.4 | 491.2 | 35.1 | 16.1 | 29.9 | 419.7 | 169.8 | 14.48 | 14.26 | 0.155 | 24.5 | 203
0.048 | 150.2 | 115 | 2.99 | 3.01 | 3895 | 250.4 | 170.1 | 151.5 | 150.4 | 108.4 | 84.4 | 782.5 | 774.7 | 391.3 | 488.9 | 35.2 | 16.1 | 29.9 | 418.9 | 170.1 | 14.49 | 14.24 | 0.154 | 24.49 | 203.2
0.054 | 150.3 | 115.1 | 3 | 3.01 | 3894 | 249.6 | 170.2 | 151.6 | 150.2 | 108.4 | 84.2 | 782.2 | 774.7 | 393.6 | 491.6 | 35.1 | 15.6 | 29.9 | 418.1 | 170.2 | 14.49 | 14.25 | 0.154 | 24.28 | 203.5
0.052 | 150.2 | 115 | 2.98 | 3 | 3903 | 250.1 | 170 | 151.6 | 150.4 | 108.3 | 84.1 | 781.9 | 774.7 | 393 | 491.2 | 35 | 15.4 | 30 | 419.6 | 170 | 14.5 | 14.24 | 0.155 | 24.62 | 202.7
0.047 | 150.1 | 115 | 2.99 | 3.01 | 3900 | 249.9 | 169.9 | 151.5 | 150.3 | 108.3 | 84.1 | 781.8 | 774.8 | 391.3 | 488.7 | 35.1 | 15.5 | 30 | 419.4 | 169.9 | 14.48 | 14.22 | 0.154 | 24.37 | 203.3
0.044 | 150 | 115.1 | 2.99 | 2.98 | 3901 | 249.5 | 170 | 151.5 | 150.3 | 108.5 | 84.2 | 782.2 | 775 | 393.8 | 491.8 | 35.2 | 16.1 | 30.1 | 419.9 | 170 | 14.5 | 14.24 | 0.159 | 24.55 | 204.1
0.051 | 149.9 | 114.9 | 3 | 3 | 3901 | 248.7 | 170.8 | 151.3 | 150.1 | 108.4 | 84.3 | 781.8 | 774.7 | 392.4 | 489.8 | 35.1 | 15.8 | 30 | 417.4 | 170.8 | 14.51 | 14.23 | 0.159 | 24.7 | 202.6
0.05 | 150.1 | 114.9 | 3.01 | 3.01 | 3899 | 251.1 | 169.8 | 151.4 | 150.2 | 108.1 | 84.3 | 781.9 | 774.7 | 393.3 | 491.7 | 35.1 | 15.5 | 30 | 418.3 | 169.8 | 14.49 | 14.23 | 0.164 | 24.62 | 203.8
0.051 | 150.2 | 115.1 | 3.03 | 3.01 | 3901 | 250 | 170.1 | 151.6 | 150.2 | 108.4 | 84.3 | 782.1 | 774.9 | 392.5 | 490.5 | 35.1 | 15.3 | 30.1 | 418.5 | 170.1 | 14.52 | 14.25 | 0.171 | 24.77 | 202.2
0.048 | 150.2 | 115.1 | 2.99 | 2.97 | 3900 | 250.2 | 170 | 151.5 | 150.3 | 108.3 | 84.3 | 781.9 | 774.8 | 392.1 | 490 | 35.1 | 16.1 | 30.1 | 418.1 | 170 | 14.49 | 14.22 | 0.17 | 24.68 | 202.5
0.048 | 150.2 | 114.9 | 2.97 | 2.97 | 3898 | 250.2 | 170.5 | 151.6 | 150.4 | 108.3 | 84.3 | 781.7 | 774.7 | 393 | 490.8 | 35.1 | 16 | 30 | 418.7 | 170.5 | 14.5 | 14.25 | 0.177 | 24.82 | 202.3
0.055 | 150.2 | 115.1 | 2.99 | 3 | 3900 | 249.6 | 169.4 | 151.6 | 150.3 | 108.4 | 84.3 | 782.2 | 774.6 | 392 | 489.7 | 35.1 | 15.5 | 30.1 | 417.9 | 169.4 | 14.52 | 14.26 | 0.178 | 24.08 | 204.4
0.058 | 150.1 | 115.1 | 2.95 | 2.98 | 3899 | 249.8 | 169 | 151.5 | 150.3 | 108.3 | 84.1 | 781.9 | 774.8 | 392.3 | 489.9 | 35.1 | 15.3 | 30 | 419.4 | 169 | 14.52 | 14.27 | 0.176 | 23.95 | 203.9
0.049 | 149.9 | 115 | 3 | 3.01 | 3897 | 250.2 | 170.4 | 151.5 | 150.1 | 108.4 | 84.3 | 781.8 | 774.2 | 392.2 | 489.9 | 35.1 | 16 | 30.1 | 419.5 | 170.4 | 14.49 | 14.22 | 0.181 | 24.21 | 204.3
0.048 | 150 | 115 | 2.99 | 3.01 | 3902 | 250.2 | 170.5 | 151.4 | 150.1 | 108.3 | 84.5 | 782.4 | 774.7 | 392.1 | 489.7 | 35.1 | 16.1 | 30 | 420.3 | 170.5 | 14.5 | 14.26 | 0.187 | 24.26 | 205.2
0.051 | 150.2 | 114.9 | 2.96 | 2.95 | 3900 | 249.5 | 169.8 | 151.5 | 150.2 | 108.3 | 84.3 | 782.6 | 775.1 | 391.1 | 488.6 | 35.1 | 15.6 | 30 | 415.7 | 169.8 | 14.46 | 14.25 | 0.193 | 23.93 | 203
0.056 | 150 | 114.9 | 2.98 | 2.98 | 3896 | 250 | 169.4 | 151.5 | 150.1 | 108.3 | 84.2 | 782.2 | 774.7 | 392.1 | 489.8 | 35 | 15.3 | 29.9 | 419.6 | 169.4 | 14.49 | 14.24 | 0.193 | 24.61 | 205.1
0.049 | 150.3 | 114.9 | 3.02 | 3.03 | 3905 | 249.4 | 169.9 | 151.6 | 150.3 | 108.3 | 84.3 | 781.9 | 774.8 | 392.6 | 490.6 | 35.1 | 15.9 | 30.1 | 417 | 169.9 | 14.51 | 14.23 | 0.191 | 24.32 | 205.3
0.044 | 150.3 | 115.1 | 3.02 | 3.01 | 3903 | 250.5 | 169.4 | 151.6 | 150.3 | 108.3 | 84.3 | 782.4 | 774.6 | 392.6 | 491 | 35.1 | 16.1 | 30.1 | 417.9 | 169.4 | 14.48 | 14.22 | 0.171 | 24.16 | 203.9
0.054 | 150.1 | 114.9 | 2.98 | 2.98 | 3900 | 249.5 | 170 | 151.4 | 150.1 | 108.2 | 84.3 | 782.2 | 774.7 | 392.5 | 489.6 | 35.1 | 15.7 | 30.1 | 417.2 | 170 | 14.49 | 14.23 | 0.18 | 24.08 | 204.6
0.051 | 149.9 | 114.9 | 3 | 3.01 | 3902 | 249.8 | 170.1 | 151.4 | 150.1 | 108.2 | 84.2 | 782.3 | 774.9 | 392.6 | 490.4 | 35.1 | 15.4 | 29.9 | 420.6 | 170.1 | 14.49 | 14.25 | 0.183 | 24.5 | 203.8
0.053 | 149.9 | 115.1 | 2.96 | 3.01 | 3898 | 249.6 | 169.6 | 151.4 | 150.1 | 108.4 | 84.3 | 782.1 | 774.8 | 393 | 490.6 | 35.1 | 15.4 | 29.9 | 419.2 | 169.6 | 14.49 | 14.23 | 0.182 | 24.01 | 203.2
0.051 | 150.2 | 115 | 2.97 | 3 | 3898 | 250.3 | 170 | 151.6 | 150.3 | 108.3 | 84.4 | 782.3 | 774.6 | 392.7 | 490.5 | 35.2 | 16.1 | 30.1 | 419.7 | 170 | 14.48 | 14.22 | 0.189 | 24.9 | 204.3
0.052 | 150.3 | 115 | 2.99 | 2.99 | 3901 | 250.5 | 169.6 | 151.6 | 150.3 | 108.3 | 84.4 | 782.5 | 774.8 | 392.5 | 490.1 | 35.2 | 15.8 | 30 | 419.9 | 169.6 | 14.48 | 14.23 | 0.173 | 24.61 | 203.8
0.051 | 150.2 | 115 | 3.03 | 3.02 | 3897 | 250.6 | 169.4 | 151.6 | 150.3 | 108.3 | 84.3 | 782 | 774.9 | 392.9 | 491 | 35.1 | 15.5 | 30 | 419.6 | 169.4 | 14.49 | 14.24 | 0.174 | 24.48 | 202.5
0.05 | 150.1 | 114.8 | 3.02 | 2.97 | 3903 | 250 | 169.7 | 151.6 | 150.3 | 108.1 | 84.2 | 781.9 | 774.6 | 392.8 | 491.3 | 35 | 15.3 | 30.1 | 418.2 | 169.7 | 14.48 | 14.25 | 0.179 | 24.8 | 204.2
0.048 | 150.1 | 114.9 | 2.99 | 2.96 | 3899 | 251 | 169.4 | 151.4 | 150.2 | 108.3 | 84.2 | 782.1 | 774.9 | 392.4 | 490.2 | 35.1 | 16.1 | 30.1 | 420.2 | 169.4 | 14.5 | 14.21 | 0.183 | 24.05 | 204.5
0.053 | 150 | 115 | 3 | 2.98 | 3896 | 250.2 | 170.3 | 151.5 | 150.1 | 108.3 | 84.3 | 782.2 | 774.7 | 391.7 | 489.4 | 35.2 | 16 | 30 | 419.7 | 170.3 | 14.5 | 14.24 | 0.18 | 24.41 | 203.2
0.051 | 150.1 | 114.9 | 3.01 | 3 | 3897 | 250 | 169.8 | 151.4 | 150.3 | 108.3 | 84.3 | 782.5 | 774.8 | 392.6 | 491.1 | 35.1 | 15.5 | 30 | 419.8 | 169.8 | 14.49 | 14.21 | 0.175 | 24.52 | 202.4
0.054 | 150.2 | 115 | 3 | 3.02 | 3902 | 249.9 | 169.6 | 151.5 | 150.3 | 108.3 | 84.3 | 782.3 | 774.8 | 393.6 | 491.5 | 35.1 | 15.4 | 30.1 | 418.9 | 169.6 | 14.5 | 14.24 | 0.17 | 24.81 | 203.4
0.048 | 150.1 | 115.1 | 3 | 3.06 | 3905 | 249.6 | 170.1 | 151.5 | 150.2 | 108.3 | 84.4 | 782.3 | 774.6 | 392.7 | 490.4 | 35.1 | 16 | 30.1 | 419.4 | 170.1 | 14.51 | 14.22 | 0.168 | 24.78 | 203
0.046 | 150.2 | 115.1 | 3.01 | 3.02 | 3906 | 250.4 | 170.1 | 151.6 | 150.3 | 108.3 | 84.4 | 782.5 | 775.3 | 393 | 490.7 | 35.1 | 16.1 | 30.1 | 416.4 | 170.1 | 14.48 | 14.21 | 0.18 | 24.33 | 201.5
0.054 | 150.2 | 115 | 2.99 | 3 | 3898 | 250.1 | 169.8 | 151.6 | 150.2 | 108.3 | 84.2 | 781.6 | 774.8 | 391.6 | 489.2 | 35.1 | 15.6 | 30 | 419.2 | 169.8 | 14.49 | 14.23 | 0.18 | 24.66 | 203.7
0.051 | 150.1 | 115.1 | 3 | 2.99 | 3901 | 250.2 | 170.4 | 151.4 | 150.2 | 108.3 | 84.2 | 781.8 | 774.9 | 392.8 | 490.8 | 35 | 15.4 | 30 | 419 | 170.4 | 14.52 | 14.23 | 0.186 | 24.92 | 204.1
0.047 | 150.2 | 114.9 | 3.01 | 2.99 | 3902 | 250.9 | 170 | 151.6 | 150.3 | 108.3 | 84.2 | 781.9 | 775.5 | 392.4 | 490 | 35.1 | 15.6 | 30 | 419.3 | 170 | 14.49 | 14.22 | 0.183 | 24.6 | 203
0.046 | 150.1 | 114.9 | 3.01 | 3 | 3899 | 250.5 | 170.2 | 151.6 | 150.4 | 108.3 | 84.2 | 781.9 | 775.1 | 392.1 | 489.4 | 35.2 | 16.1 | 30.1 | 420 | 170.2 | 14.5 | 14.24 | 0.177 | 24.53 | 202.7
0.05 | 149.9 | 115 | 2.99 | 2.99 | 3895 | 250 | 170.1 | 151.4 | 150.1 | 108.3 | 84.4 | 782.1 | 774.8 | 391.6 | 489.1 | 35.1 | 15.8 | 30.1 | 420.8 | 170.1 | 14.48 | 14.22 | 0.161 | 24.2 | 204.1
0.052 | 149.9 | 114.9 | 3.01 | 3.01 | 3902 | 250.1 | 170 | 151.3 | 150 | 108.3 | 84.2 | 782.3 | 774.6 | 393.2 | 491.1 | 35.1 | 15.5 | 30.1 | 416.2 | 170 | 14.48 | 14.26 | 0.154 | 24.84 | 201.8
0.051 | 150 | 115.1 | 3 | 3.03 | 3905 | 249.3 | 169.7 | 151.4 | 150.2 | 108.3 | 84.2 | 782.3 | 774.9 | 393.1 | 491 | 35 | 15.3 | 29.9 | 419.6 | 169.7 | 14.47 | 14.21 | 0.167 | 24.53 | 204.1
0.052 | 150.2 | 114.9 | 2.99 | 3 | 3897 | 249.8 | 170.5 | 151.4 | 150.3 | 108.2 | 84.2 | 782.2 | 774.8 | 391.9 | 489.5 | 35.2 | 16.1 | 30.1 | 419.3 | 170.5 | 14.5 | 14.21 | 0.164 | 24.51 | 203.3
0.046 | 150.2 | 115 | 2.99 | 3 | 3897 | 249.6 | 170.7 | 151.6 | 150.2 | 108.2 | 84.3 | 782.4 | 774.7 | 390.1 | 486.8 | 35.2 | 16 | 30 | 418.6 | 170.7 | 14.49 | 14.22 | 0.17 | 24.62 | 201.4
0.053 | 150.2 | 115 | 3.01 | 2.99 | 3897 | 249.9 | 169.7 | 151.6 | 150.3 | 108.3 | 84.1 | 782.3 | 774.6 | 390.2 | 487.7 | 35.1 | 15.5 | 30.1 | 414.4 | 169.7 | 14.51 | 14.27 | 0.161 | 24.33 | 202
0.053 | 150 | 115.1 | 3.01 | 3 | 3900 | 250.3 | 170.5 | 151.4 | 150.2 | 108.4 | 84.1 | 782.3 | 775.2 | 390.8 | 488.1 | 35.1 | 15.4 | 30 | 419.3 | 170.5 | 14.49 | 14.23 | 0.159 | 24.55 | 204.5
0.053 | 149.8 | 115.1 | 3.02 | 2.98 | 3897 | 250.6 | 170.3 | 151.3 | 150.1 | 108.4 | 84.2 | 782.1 | 774.7 | 390.8 | 487.5 | 35.1 | 16 | 29.9 | 419.3 | 170.3 | 14.51 | 14.23 | 0.156 | 24.8 | 203.1
0.046 | 150.2 | 115 | 3.02 | 3.03 | 3903 | 250.2 | 169.9 | 151.4 | 150.1 | 108.3 | 84.4 | 781.8 | 774.5 | 393.7 | 491.8 | 35.1 | 16.1 | 30 | 417.9 | 169.9 | 14.48 | 14.26 | 0.159 | 24.68 | 203.9
0.056 | 150.1 | 115.1 | 3.02 | 2.99 | 3903 | 249.7 | 170.3 | 151.4 | 150.1 | 108.4 | 84.2 | 781.8 | 774.8 | 392.5 | 490.6 | 35 | 15.6 | 29.9 | 419.1 | 170.3 | 14.48 | 14.2 | 0.16 | 24.55 | 201.1
0.058 | 150.3 | 114.9 | 2.95 | 2.97 | 3896 | 249.7 | 170.5 | 151.7 | 150.4 | 108.3 | 83.9 | 781.9 | 774.7 | 392 | 489.9 | 35.1 | 15.3 | 30 | 419.7 | 170.5 | 14.49 | 14.23 | 0.159 | 24.45 | 204.2
0.048 | 150.3 | 115.1 | 3.01 | 2.97 | 3898 | 249.6 | 169.4 | 151.6 | 150.4 | 108.4 | 84.1 | 782.3 | 774.6 | 392.4 | 490.6 | 35 | 15.9 | 29.9 | 414.4 | 169.4 | 14.5 | 14.22 | 0.153 | 24 | 203.3
0.043 | 149.9 | 114.9 | 3.04 | 3 | 3901 | 250.3 | 169.7 | 151.4 | 150.2 | 108.2 | 84.3 | 782.3 | 775.1 | 392.8 | 490.8 | 35.2 | 16.1 | 30 | 416.5 | 169.7 | 14.5 | 14.22 | 0.153 | 24.87 | 203.3
0.05 | 150 | 114.9 | 3 | 3.01 | 3900 | 250.3 | 170.2 | 151.4 | 150.2 | 108.3 | 84.3 | 782.3 | 775.1 | 393.8 | 491.6 | 35.2 | 15.6 | 30.1 | 420.5 | 170.2 | 14.48 | 14.23 | 0.159 | 24.59 | 203
0.053 | 150 | 115 | 2.99 | 3.02 | 3902 | 249.7 | 170 | 151.4 | 150.2 | 108.3 | 84.3 | 781.7 | 775 | 393.3 | 491.5 | 35.1 | 15.4 | 30.2 | 418.7 | 170 | 14.49 | 14.23 | 0.164 | 24.69 | 202.3
0.047 | 150.2 | 115 | 2.98 | 2.98 | 3900 | 250.3 | 169.8 | 151.4 | 150.2 | 108.3 | 84.1 | 782.1 | 774.5 | 393.5 | 491.3 | 35 | 15.6 | 30.1 | 420.9 | 169.8 | 14.52 | 14.26 | 0.162 | 23.98 | 203
0.05 | 150.2 | 115 | 2.99 | 2.96 | 3897 | 249 | 170.3 | 151.6 | 150.2 | 108.3 | 84.2 | 782.1 | 774.8 | 392 | 489.4 | 35.1 | 16.1 | 30.2 | 418.3 | 170.3 | 14.51 | 14.25 | 0.151 | 24.28 | 204.1
0.049 | 150.2 | 114.9 | 2.99 | 3 | 3899 | 250.6 | 171.1 | 151.6 | 150.3 | 108.3 | 84.1 | 782.3 | 775.3 | 392.8 | 490.9 | 35.2 | 15.8 | 30.1 | 420.3 | 171.1 | 14.48 | 14.22 | 0.152 | 24.55 | 201.3
0.05 | 150.1 | 115 | 3 | 2.98 | 3902 | 249.4 | 170.1 | 151.5 | 150.2 | 108.3 | 84.2 | 781.9 | 774.8 | 391.1 | 488.3 | 35.1 | 15.5 | 30.1 | 416.4 | 170.1 | 14.48 | 14.24 | 0.153 | 24.6 | 204.7
0.054 | 150.1 | 114.9 | 3.02 | 3.02 | 3902 | 249.1 | 170.7 | 151.4 | 150.2 | 108.2 | 84.3 | 782.1 | 774.6 | 392.6 | 490.1 | 35 | 15.3 | 30.2 | 416.4 | 170.7 | 14.51 | 14.26 | 0.158 | 24.62 | 203.7
0.048 | 150.1 | 115 | 3.01 | 3.02 | 3899 | 249.8 | 170 | 151.4 | 150.3 | 108.3 | 84.3 | 782.5 | 775 | 392.2 | 490 | 35.1 | 16.1 | 30.2 | 419.2 | 170 | 14.5 | 14.23 | 0.155 | 24.63 | 204.2
0.05 | 150.1 | 114.9 | 3 | 2.98 | 3904 | 250 | 170.6 | 151.5 | 150.3 | 108.3 | 84.2 | 782.3 | 775.3 | 392.3 | 490.9 | 35.2 | 16 | 30 | 419.1 | 170.6 | 14.49 | 14.22 | 0.155 | 24.53 | 203.7
0.053 | 150.2 | 115 | 3 | 2.98 | 3898 | 249.9 | 170.8 | 151.5 | 150.1 | 108.3 | 84.1 | 782.2 | 774.9 | 390.9 | 488.1 | 35.1 | 15.5 | 30 | 418.9 | 170.8 | 14.5 | 14.24 | 0.144 | 24.34 | 203.6
0.053 | 150.2 | 115 | 3.04 | 3.01 | 3902 | 249.7 | 170.3 | 151.6 | 150.3 | 108.3 | 84.1 | 782.5 | 774.9 | 391.8 | 489.2 | 35.1 | 15.3 | 30.2 | 415.1 | 170.3 | 14.49 | 14.22 | 0.152 | 24.31 | 200.9
0.049 | 149.9 | 115 | 2.98 | 2.98 | 3904 | 249.8 | 169.6 | 151.3 | 150.1 | 108.3 | 84.1 | 782.3 | 774.9 | 392.5 | 490.1 | 35.1 | 16.1 | 30 | 419.8 | 169.6 | 14.49 | 14.23 | 0.164 | 24.44 | 203.1
0.047 | 149.8 | 114.9 | 2.99 | 2.99 | 3902 | 249.9 | 170.1 | 151.4 | 150.1 | 108.3 | 84.4 | 782.4 | 774.8 | 390.1 | 487.1 | 35.1 | 16 | 30.1 | 419.2 | 170.1 | 14.53 | 14.22 | 0.17 | 23.83 | 203.4
0.05 | 150.2 | 114.9 | 3.02 | 3.01 | 3900 | 250.3 | 170.1 | 151.5 | 150.1 | 108.2 | 84.3 | 782.5 | 775 | 392.4 | 490.1 | 35.1 | 15.6 | 30.1 | 413.5 | 170.1 | 14.49 | 14.21 | 0.171 | 24.69 | 204.9
0.05 | 150.1 | 114.9 | 3.01 | 3.01 | 3896 | 250.4 | 169.8 | 151.4 | 150.2 | 108.2 | 84.3 | 782 | 775.1 | 393.4 | 491.2 | 35.1 | 15.4 | 30.1 | 419.2 | 169.8 | 14.51 | 14.24 | 0.171 | 24.36 | 204.3
0.052 | 150.1 | 114.9 | 3 | 2.99 | 3898 | 249.8 | 170 | 151.4 | 150.3 | 108.3 | 84.2 | 782 | 775.1 | 390.9 | 488.5 | 35.1 | 15.9 | 30 | 419.1 | 170 | 14.5 | 14.24 | 0.166 | 24.51 | 203.4
0.047 | 150 | 115.1 | 2.98 | 2.98 | 3901 | 249.3 | 170.1 | 151.4 | 150.2 | 108.4 | 84.3 | 781.9 | 774.4 | 392.1 | 490.3 | 35.1 | 16.2 | 30 | 419.9 | 170.1 | 14.52 | 14.25 | 0.177 | 24.48 | 203.3
0.051 | 150.1 | 115 | 2.99 | 2.98 | 3898 | 249.9 | 170.1 | 151.4 | 150.3 | 108.3 | 84.2 | 782.3 | 774.4 | 391 | 488.7 | 35.1 | 15.6 | 30.1 | 415.9 | 170.1 | 14.47 | 14.22 | 0.178 | 23.85 | 203.8
0.053 | 150 | 115.1 | 3.02 | 2.96 | 3903 | 249.1 | 170.1 | 151.5 | 150.2 | 108.3 | 84.2 | 782.5 | 774.9 | 391.9 | 489.4 | 35.1 | 15.5 | 30.1 | 419.2 | 170.1 | 14.51 | 14.24 | 0.177 | 24.54 | 203.2
0.056 | 150.2 | 115.1 | 3.03 | 3.03 | 3899 | 248.8 | 170.3 | 151.6 | 150.3 | 108.3 | 84.2 | 782.8 | 775 | 391.4 | 489 | 35.1 | 15.4 | 30.1 | 419.1 | 170.3 | 14.49 | 14.23 | 0.186 | 24.81 | 202.8
0.05 | 150 | 115.1 | 3.01 | 3.01 | 3899 | 249.7 | 170.2 | 151.3 | 150.2 | 108.4 | 84.3 | 782.3 | 775 | 390.7 | 487.8 | 35.1 | 15.8 | 30.2 | 419.7 | 170.2 | 14.51 | 14.23 | 0.178 | 24.59 | 203.1
0.048 | 150.1 | 115.1 | 2.96 | 2.99 | 3898 | 250.3 | 168.9 | 151.4 | 150.1 | 108.4 | 84.4 | 782.4 | 775.2 | 391.8 | 489.5 | 35.2 | 16.2 | 29.9 | 419.5 | 168.9 | 14.52 | 14.24 | 0.17 | 24.56 | 206.5
0.047 | 150.1 | 115 | 3.01 | 3.02 | 3899 | 251.3 | 170.2 | 151.4 | 150.1 | 108.3 | 84.2 | 782.1 | 774.7 | 392 | 489.6 | 35.1 | 15.6 | 30 | 419.4 | 170.2 | 14.48 | 14.22 | 0.173 | 24.67 | 202.1
0.052 | 150.1 | 115.1 | 2.98 | 3.02 | 3902 | 249.7 | 169.9 | 151.3 | 150.2 | 108.3 | 84.3 | 782.3 | 774.8 | 393 | 491.3 | 35 | 15.4 | 30 | 419.4 | 169.9 | 14.49 | 14.27 | 0.177 | 24.23 | 202.2
0.05 | 150.2 | 115 | 2.97 | 2.99 | 3901 | 249.3 | 169.5 | 151.5 | 150.3 | 108.3 | 84.2 | 782.3 | 774.8 | 392.3 | 490.2 | 35.1 | 15.4 | 30 | 415.9 | 169.5 | 14.5 | 14.27 | 0.178 | 23.99 | 203.3
0.055 | 150.3 | 115 | 2.95 | 2.96 | 3899 | 249.7 | 169.8 | 151.6 | 150.3 | 108.3 | 84 | 781.8 | 774.7 | 391.8 | 488.9 | 35.1 | 15.4 | 29.9 | 420.2 | 169.8 | 14.48 | 14.25 | 0.179 | 24.68 | 203.7
0.051 | 149.9 | 115 | 3.03 | 3.04 | 3896 | 249.7 | 169.2 | 151.5 | 150.3 | 108.3 | 84.2 | 782.4 | 774.6 | 391.8 | 489.2 | 35.1 | 15.4 | 30.1 | 419.9 | 169.2 | 14.5 | 14.22 | 0.175 | 24.64 | 203.5
0.046 | 150.1 | 115 | 3.02 | 3.02 | 3903 | 250.8 | 169.8 | 151.5 | 150.3 | 108.2 | 84.4 | 782.1 | 774.6 | 392.6 | 489.7 | 35.2 | 16.1 | 30.1 | 418.6 | 169.8 | 14.49 | 14.22 | 0.17 | 24.61 | 204.5
0.048 | 149.9 | 115.2 | 3.03 | 3.08 | 3905 | 250.3 | 169.6 | 151.4 | 150.1 | 108.5 | 84.4 | 782.1 | 774.8 | 391.5 | 489.3 | 35.1 | 15.9 | 30 | 417 | 169.6 | 14.48 | 14.24 | 0.175 | 24.95 | 202.8
0.051 | 150.1 | 115 | 2.98 | 3.03 | 3901 | 249.7 | 171 | 151.3 | 150.2 | 108.3 | 84.2 | 782.3 | 774.7 | 392.3 | 489.8 | 35.1 | 15.5 | 30 | 418.8 | 171 | 14.47 | 14.25 | 0.162 | 24.82 | 205
0.05 | 150.1 | 115 | 2.99 | 3 | 3898 | 250.1 | 169.6 | 151.4 | 150.2 | 108.4 | 84.3 | 782.5 | 774.9 | 390.8 | 488 | 35.1 | 15.4 | 30.1 | 419.4 | 169.6 | 14.52 | 14.23 | 0.172 | 24.12 | 203.3
0.053 | 150.1 | 114.9 | 3 | 2.98 | 3901 | 249.4 | 170 | 151.5 | 150.1 | 108.3 | 84.1 | 782.1 | 775 | 391.7 | 489.5 | 34.9 | 15.6 | 30 | 419.6 | 170 | 14.49 | 14.23 | 0.173 | 24.67 | 203
0.049 | 150.2 | 114.9 | 3.01 | 2.99 | 3900 | 250 | 170.2 | 151.5 | 150.2 | 108.3 | 84.3 | 782.4 | 775 | 390.1 | 486.5 | 35.1 | 16.2 | 30 | 420.5 | 170.2 | 14.5 | 14.25 | 0.175 | 24.58 | 204.7
0.045 | 150.1 | 114.9 | 3.01 | 3.01 | 3900 | 251.1 | 170.3 | 151.4 | 150.2 | 108.3 | 84.4 | 782.3 | 774.8 | 392.6 | 490.2 | 35.2 | 15.7 | 29.9 | 420 | 170.3 | 14.5 | 14.24 | 0.18 | 24.47 | 203.2
0.053 | 150.2 | 114.9 | 2.99 | 3 | 3901 | 250.9 | 170.1 | 151.5 | 150.3 | 108.3 | 84.2 | 782.1 | 774.6 | 393.2 | 491.1 | 35.1 | 15.4 | 30.1 | 419.4 | 170.1 | 14.5 | 14.22 | 0.185 | 24.93 | 203.1
0.054 | 150.2 | 115 | 2.98 | 3 | 3898 | 249.3 | 169.4 | 151.6 | 150.2 | 108.3 | 84.2 | 782.2 | 774.6 | 391.1 | 488.1 | 35 | 15.3 | 30 | 420.4 | 169.4 | 14.51 | 14.24 | 0.187 | 24.02 | 204.8
0.049 | 150.1 | 115.1 | 3 | 2.99 | 3897 | 250.1 | 170 | 151.6 | 150.1 | 108.3 | 84.3 | 782.2 | 775.1 | 392 | 489.9 | 35.1 | 16.1 | 29.9 | 420.4 | 170 | 14.48 | 14.24 | 0.191 | 24.59 | 202.6
0.045 | 149.9 | 114.9 | 3.01 | 2.99 | 3902 | 250.1 | 169.6 | 151.4 | 150.1 | 108.2 | 84.3 | 782.3 | 775 | 392 | 489.2 | 35.1 | 15.9 | 29.9 | 419.9 | 169.6 | 14.49 | 14.23 | 0.175 | 24.6 | 204.8
0.048 | 149.9 | 114.9 | 2.99 | 3.02 | 3906 | 250.2 | 169.7 | 151.4 | 149.9 | 108.2 | 84.2 | 782.3 | 775 | 393.3 | 490.8 | 35.2 | 15.5 | 30.1 | 418.2 | 169.7 | 14.47 | 14.23 | 0.18 | 24.98 | 203.7
0.052 | 149.9 | 114.9 | 3.01 | 3.02 | 3905 | 249 | 169.4 | 151.3 | 150.1 | 108.3 | 84.3 | 782.1 | 774.5 | 392.1 | 489.6 | 35.1 | 15.4 | 30.1 | 419.4 | 169.4 | 14.49 | 14.25 | 0.178 | 24.66 | 205
0.052 | 150.3 | 115 | 3 | 2.99 | 3901 | 250.3 | 169.7 | 151.6 | 150.2 | 108.3 | 84.3 | 782.3 | 774.9 | 391.1 | 488.5 | 35.1 | 15.4 | 30.1 | 420.6 | 169.7 | 14.49 | 14.24 | 0.177 | 24.65 | 203
0.048 | 150.2 | 115 | 2.96 | 2.98 | 3898 | 249.4 | 170.5 | 151.5 | 150.3 | 108.3 | 84.2 | 782.2 | 774.4 | 388.4 | 485.5 | 35.1 | 16.1 | 30 | 419.4 | 170.5 | 14.51 | 14.26 | 0.174 | 24.5 | 201.3
0.048 | 150.3 | 114.9 | 2.97 | 3 | 3896 | 250.9 | 170.8 | 151.6 | 150.3 | 108.3 | 84.3 | 782 | 774.6 | 391.4 | 489 | 35.1 | 15.8 | 30.1 | 419.3 | 170.8 | 14.5 | 14.26 | 0.164 | 24.3 | 202.3
0.052 | 150.2 | 115 | 2.97 | 3 | 3903 | 250.7 | 169.7 | 151.6 | 150.2 | 108.3 | 84.2 | 782.7 | 775.4 | 392.8 | 490.9 | 35.1 | 15.5 | 30.1 | 419.8 | 169.7 | 14.49 | 14.24 | 0.164 | 24.68 | 202.6
0.051 | 149.9 | 114.9 | 3 | 3 | 3900 | 249.8 | 170.1 | 151.4 | 150.3 | 108.3 | 84.2 | 782.2 | 774.7 | 391.7 | 488.9 | 35 | 15.4 | 30.1 | 420.7 | 170.1 | 14.5 | 14.26 | 0.175 | 24.47 | 203.1
0.052 | 149.9 | 115.1 | 2.99 | 3 | 3902 | 250.3 | 170 | 151.4 | 150.1 | 108.3 | 84.3 | 781.8 | 775 | 392.8 | 490.8 | 34.9 | 15.5 | 30.1 | 419.6 | 170 | 14.48 | 14.22 | 0.173 | 24.82 | 202.2
0.044 | 150.1 | 115 | 3.01 | 3.02 | 3900 | 250.2 | 170 | 151.4 | 150.2 | 108.3 | 84.5 | 782.3 | 775 | 391.8 | 489 | 35.1 | 16.1 | 30.1 | 419 | 170 | 14.51 | 14.25 | 0.186 | 24.86 | 202.6
0.046 | 150.1 | 114.9 | 2.99 | 3 | 3900 | 250.1 | 170.4 | 151.3 | 150.2 | 108.2 | 84.3 | 782.1 | 774.8 | 390.6 | 487.7 | 35.2 | 15.8 | 30 | 412.9 | 170.4 | 14.52 | 14.25 | 0.184 | 24.47 | 202.9
0.052 | 150.3 | 114.9 | 2.99 | 2.99 | 3901 | 250.5 | 170 | 151.6 | 150.3 | 108.2 | 84.1 | 782.3 | 775.1 | 391.7 | 489.5 | 35.1 | 15.4 | 30 | 419.7 | 170 | 14.47 | 14.24 | 0.169 | 24.6 | 204.2
0.054 | 150.3 | 115 | 2.97 | 2.96 | 3895 | 248.8 | 170.1 | 151.6 | 150.4 | 108.3 | 84.2 | 782 | 775.1 | 390.9 | 488.8 | 35.1 | 15.3 | 30.1 | 416.5 | 170.1 | 14.51 | 14.24 | 0.17 | 24.15 | 204.2
0.049 | 150.2 | 115.1 | 3.01 | 2.98 | 3898 | 249.1 | 170.7 | 151.6 | 150.4 | 108.4 | 84.2 | 781.9 | 774.8 | 390.8 | 488.2 | 35.1 | 15.8 | 30.1 | 418.3 | 170.7 | 14.49 | 14.24 | 0.164 | 24.09 | 203.4
0.045 | 150 | 115 | 3.01 | 3.01 | 3902 | 249.8 | 170 | 151.4 | 150.3 | 108.3 | 84.4 | 782.4 | 774.7 | 391.3 | 487.9 | 35.1 | 16.1 | 30 | 419.1 | 170 | 14.48 | 14.23 | 0.162 | 24.58 | 204.2
0.052 | 150.1 | 115 | 3.02 | 3.02 | 3901 | 249.2 | 169.6 | 151.5 | 150.3 | 108.3 | 84.3 | 782.6 | 775.4 | 390.9 | 488.6 | 35.1 | 15.6 | 30 | 418 | 169.6 | 14.49 | 14.24 | 0.158 | 24.3 | 203.8
0.053 | 150 | 115 | 2.98 | 3.03 | 3904 | 249.8 | 170.6 | 151.3 | 150.3 | 108.3 | 84.2 | 782.6 | 775 | 389.4 | 486.4 | 35.1 | 15.4 | 30 | 418.3 | 170.6 | 14.51 | 14.2 | 0.159 | 24.7 | 205
0.047 | 149.9 | 114.9 | 3.01 | 3 | 3898 | 250.5 | 169.6 | 151.3 | 150.2 | 108.2 | 84.3 | 782.6 | 775.5 | 389.5 | 486 | 35 | 15.4 | 30 | 419.6 | 169.6 | 14.52 | 14.23 | 0.167 | 24.01 | 203.1
0.048 | 150 | 115 | 3.01 | 3.01 | 3897 | 250.7 | 170.2 | 151.3 | 150.2 | 108.3 | 84.3 | 782 | 774.7 | 392.9 | 490.6 | 35.1 | 16.1 | 30 | 419.7 | 170.2 | 14.48 | 14.24 | 0.166 | 24.48 | 203.3
0.051 | 150.2 | 115 | 2.98 | 2.99 | 3901 | 250.7 | 169.7 | 151.4 | 150.2 | 108.3 | 84.3 | 782.3 | 774.8 | 391.3 | 488.9 | 35.3 | 15.8 | 30.2 | 418.1 | 169.7 | 14.49 | 14.21 | 0.178 | 24.94 | 202.9
0.056 | 150.1 | 115.1 | 3 | 2.99 | 3903 | 250.2 | 169.7 | 151.4 | 150.3 | 108.4 | 84.1 | 782 | 774.8 | 391.6 | 489.4 | 35.1 | 15.4 | 30.1 | 419.6 | 169.7 | 14.46 | 14.22 | 0.172 | 24.7 | 204.1
0.057 | 150.1 | 115.1 | 3 | 3.02 | 3892 | 251 | 170.2 | 151.6 | 150.4 | 108.4 | 84.2 | 782.3 | 774.7 | 390.5 | 487.4 | 34.9 | 15.3 | 29.9 | 419.9 | 170.2 | 14.51 | 14.27 | 0.163 | 24.95 | 204.1
0.048 | 150.2 | 115 | 3.01 | 3.01 | 3899 | 250.6 | 169.4 | 151.4 | 150.1 | 108.3 | 84.4 | 782.2 | 775.1 | 391.6 | 489.1 | 35.1 | 16.1 | 30.1 | 420 | 169.4 | 14.48 | 14.23 | 0.159 | 24.73 | 201.2
0.047 | 150.1 | 115 | 3.01 | 3.04 | 3900 | 250.1 | 170.3 | 151.4 | 150.1 | 108.2 | 84.3 | 782.2 | 775.1 | 390.6 | 487.6 | 35.1 | 15.9 | 30.1 | 419.9 | 170.3 | 14.5 | 14.22 | 0.157 | 24.79 | 203.7
0.051 | 150.1 | 115.1 | 3 | 3 | 3900 | 250 | 169.6 | 151.5 | 150.4 | 108.4 | 84.3 | 782.2 | 775 | 393 | 490.4 | 35.1 | 15.5 | 30.1 | 418.9 | 169.6 | 14.5 | 14.24 | 0.158 | 24.68 | 202.8
0.053 | 150 | 115.1 | 2.98 | 2.97 | 3901 | 249.9 | 169.9 | 151.4 | 150.3 | 108.4 | 84.2 | 782.5 | 775.1 | 391.1 | 488.2 | 35.1 | 15.3 | 29.9 | 420 | 169.9 | 14.49 | 14.24 | 0.156 | 24.6 | 203
0.053 | 150 | 115 | 3.01 | 2.96 | 3896 | 249.9 | 169.5 | 151.4 | 150.1 | 108.3 | 84.2 | 782.1 | 774.9 | 389.4 | 486.7 | 35.1 | 16 | 30 | 415 | 169.5 | 14.47 | 14.22 | 0.161 | 24.07 | 202.8
0.046 | 150.1 | 115.1 | 3 | 2.98 | 3902 | 250.2 | 168.9 | 151.4 | 150.1 | 108.3 | 84.2 | 782.1 | 775 | 390.9 | 488.3 | 35.1 | 16 | 30.1 | 419.3 | 168.9 | 14.5 | 14.25 | 0.164 | 24.92 | 203.1
0.056 | 150.2 | 114.9 | 3 | 2.99 | 3903 | 250.2 | 170.9 | 151.6 | 150.3 | 108.3 | 84.1 | 782.2 | 774.4 | 391.9 | 489.4 | 35.1 | 15.6 | 30 | 417.1 | 170.9 | 14.46 | 14.26 | 0.169 | 24.5 | 202.6
0.053 | 150.3 | 115 | 3 | 2.99 | 3900 | 250 | 169.8 | 151.6 | 150.3 | 108.3 | 84.1 | 782.7 | 775.6 | 389.9 | 486.8 | 35.1 | 15.4 | 29.9 | 419.3 | 169.8 | 14.49 | 14.24 | 0.17 | 24.47 | 204
0.048 | 150.1 | 114.9 | 3.04 | 3.02 | 3903 | 249.5 | 170 | 151.5 | 150.3 | 108.3 | 84.2 | 781.9 | 774.7 | 391.3 | 488.6 | 34.9 | 15.5 | 29.9 | 419.9 | 170 | 14.47 | 14.22 | 0.187 | 24.36 | 203.4
0.045 | 149.8 | 114.9 | 3 | 3.04 | 3900 | 250.1 | 170.1 | 151.3 | 150.1 | 108.3 | 84.4 | 781.7 | 774.7 | 391.5 | 488.8 | 35.1 | 16.1 | 29.9 | 417.7 | 170.1 | 14.48 | 14.24 | 0.186 | 24.66 | 199.5
0.049 | 150.1 | 114.9 | 2.99 | 3.01 | 3902 | 250 | 170.3 | 151.3 | 150.2 | 108.3 | 84.3 | 782.2 | 774.8 | 391.4 | 488.9 | 35.1 | 15.7 | 29.9 | 419 | 170.3 | 14.49 | 14.22 | 0.186 | 24.56 | 199.9
0.052 | 150.2 | 114.9 | 2.99 | 2.96 | 3900 | 250.7 | 169.9 | 151.5 | 150.3 | 108.3 | 84.2 | 782.1 | 774.1 | 390.2 | 487.3 | 35.2 | 15.4 | 29.9 | 419.2 | 169.9 | 14.5 | 14.23 | 0.189 | 24.77 | 203.5
0.049 | 150.3 | 115.1 | 3.04 | 3.02 | 3901 | 249.4 | 170 | 151.6 | 150.4 | 108.3 | 84.1 | 782.2 | 774.4 | 390.5 | 487.8 | 35.1 | 15.4 | 29.9 | 420 | 170 | 14.48 | 14.21 | 0.183 | 24.75 | 200.9
0.046 | 150.2 | 114.9 | 3 | 3.03 | 3902 | 250.4 | 170.6 | 151.6 | 150.3 | 108.3 | 84.5 | 782.4 | 774.7 | 390.6 | 487.7 | 35.1 | 16.1 | 29.9 | 414.6 | 170.6 | 14.5 | 14.24 | 0.186 | 24.42 | 203
0.047 | 150.1 | 114.9 | 3.04 | 3.03 | 3901 | 250.3 | 169.7 | 151.5 | 150.3 | 108.3 | 84.4 | 782.7 | 774.9 | 391.3 | 488.3 | 35.2 | 15.8 | 30 | 419.8 | 169.7 | 14.49 | 14.24 | 0.191 | 24.78 | 205.2
0.05 | 149.9 | 115 | 2.96 | 3 | 3902 | 249.4 | 169.9 | 151.4 | 150 | 108.3 | 84.3 | 782.3 | 774.8 | 390.9 | 487.8 | 35.1 | 15.4 | 30 | 416.1 | 169.9 | 14.46 | 14.22 | 0.197 | 24.09 | 202.8
0.052 | 150.1 | 115.1 | 2.96 | 2.94 | 3903 | 249.3 | 169.4 | 151.4 | 149.9 | 108.4 | 84.2 | 781.9 | 774.8 | 391.8 | 489 | 35 | 15.3 | 30.1 | 418.6 | 169.4 | 14.51 | 14.26 | 0.196 | 24.59 | 202.2
0.045 | 150.2 | 115 | 3.03 | 3 | 3902 | 250.2 | 170 | 151.5 | 150.3 | 108.3 | 84.4 | 782.5 | 774.9 | 390.8 | 487.9 | 35.2 | 16.1 | 30.1 | 418.6 | 170 | 14.49 | 14.23 | 0.201 | 24.74 | 204.3
0.048 | 150.2 | 115 | 3.01 | 3.01 | 3903 | 249.7 | 170.4 | 151.5 | 150.4 | 108.3 | 84.5 | 782.7 | 774.6 | 392.1 | 489.4 | 35.2 | 15.8 | 30.1 | 419.3 | 170.4 | 14.54 | 14.26 | 0.202 | 24.43 | 203.8
0.05 | 150.1 | 114.9 | 3.02 | 3.02 | 3903 | 250.7 | 169.9 | 151.4 | 150.3 | 108.2 | 84.4 | 782.2 | 774.6 | 391.1 | 488.3 | 35.1 | 15.4 | 30 | 419.4 | 169.9 | 14.5 | 14.22 | 0.188 | 24.66 | 204
0.056 | 150.2 | 115 | 3.01 | 3 | 3896 | 249.8 | 170.1 | 151.5 | 150.3 | 108.3 | 84.4 | 782.7 | 774.7 | 390.1 | 486.7 | 35.1 | 15.3 | 30.1 | 418.9 | 170.1 | 14.47 | 14.22 | 0.195 | 24.68 | 200.8
0.046 | 150.1 | 115.1 | 2.99 | 3.02 | 3904 | 249.9 | 169.2 | 151.4 | 150.3 | 108.3 | 84.4 | 782.4 | 775.3 | 391.7 | 489.2 | 35.1 | 16.1 | 29.9 | 419.2 | 169.2 | 14.49 | 14.23 | 0.191 | 24.51 | 203.7
0.05 | 150.2 | 115.1 | 2.98 | 2.97 | 3896 | 250 | 169.7 | 151.6 | 150.3 | 108.3 | 84.2 | 782.3 | 774.7 | 391.3 | 488.6 | 35.1 | 16 | 30.2 | 419.3 | 169.7 | 14.47 | 14.23 | 0.187 | 24.93 | 201.7
0.048 | 149.9 | 115.1 | 3 | 2.99 | 3901 | 250.2 | 169.5 | 151.4 | 150.1 | 108.4 | 84.2 | 782.1 | 774.7 | 390.2 | 487.8 | 35.1 | 15.5 | 30.2 | 420.1 | 169.5 | 14.48 | 14.26 | 0.186 | 24.74 | 203.4
0.055 | 150.1 | 115 | 2.98 | 3 | 3893 | 250.4 | 170.6 | 151.5 | 150.1 | 108.3 | 84.2 | 782 | 774.8 | 391 | 487.7 | 35.1 | 15.4 | 30.2 | 420 | 170.6 | 14.48 | 14.21 | 0.184 | 24.56 | 203.7
0.048 | 150.1 | 114.9 | 3.06 | 3.07 | 3902 | 248.9 | 170 | 151.5 | 150.2 | 108.2 | 84.3 | 782 | 774.4 | 392.1 | 489.5 | 35.1 | 15.8 | 30.2 | 418.8 | 170 | 14.51 | 14.23 | 0.189 | 24.38 | 204.3
0.05 | 150.1 | 115 | 3.01 | 3.04 | 3899 | 250.7 | 170.1 | 151.4 | 150.2 | 108.3 | 84.4 | 781.9 | 774.6 | 390.8 | 487.8 | 35.1 | 16.1 | 30.2 | 414.8 | 170.1 | 14.47 | 14.21 | 0.189 | 24.17 | 204
0.054 | 150.1 | 114.9 | 3.02 | 3.06 | 3898 | 250.7 | 170.4 | 151.4 | 150.2 | 108.3 | 84.3 | 782.3 | 774.7 | 389.9 | 486.8 | 35.1 | 15.6 | 30.1 | 418.7 | 170.4 | 14.5 | 14.26 | 0.18 | 24.22 | 203.8
0.05 | 150 | 115.1 | 2.98 | 2.99 | 3904 | 250.2 | 170 | 151.4 | 150.2 | 108.3 | 84.1 | 782.4 | 774.3 | 390.9 | 488.6 | 35.1 | 15.4 | 29.9 | 419.3 | 170 | 14.48 | 14.2 | 0.189 | 24.6 | 204.2
0.048 | 150.1 | 115.1 | 3 | 2.96 | 3902 | 250 | 169.1 | 151.4 | 150.3 | 108.3 | 84.2 | 782.3 | 774.2 | 391.4 | 488.8 | 35 | 15.7 | 29.9 | 419.8 | 169.1 | 14.51 | 14.24 | 0.191 | 24.25 | 202.6
0.047 | 150.1 | 114.9 | 3 | 3.06 | 3898 | 249.8 | 169.6 | 151.4 | 150.3 | 108.2 | 84.4 | 782.2 | 773.8 | 391 | 487.8 | 35.2 | 16.1 | 29.9 | 418.8 | 169.6 | 14.47 | 14.23 | 0.187 | 24.17 | 205.6
0.051 | 150 | 115 | 2.99 | 2.99 | 3903 | 249.4 | 171 | 151.5 | 150.3 | 108.4 | 84.2 | 782.2 | 774.3 | 391.6 | 488.9 | 35.1 | 15.7 | 29.8 | 417.9 | 171 | 14.48 | 14.21 | 0.19 | 24.42 | 205.6
0.053 | 150.1 | 115 | 3.01 | 2.99 | 3899 | 249.8 | 170.1 | 151.6 | 150.3 | 108.4 | 84.2 | 781.7 | 774.4 | 391.8 | 489.1 | 35.1 | 15.4 | 29.9 | 419.1 | 170.1 | 14.5 | 14.23 | 0.191 | 24.48 | 203.7
0.051 | 150.1 | 115.1 | 2.99 | 3.01 | 3901 | 250.1 | 169.7 | 151.4 | 150.2 | 108.4 | 84.3 | 782.1 | 774.4 | 389.9 | 486.8 | 35.1 | 15.3 | 29.9 | 419 | 169.7 | 14.49 | 14.24 | 0.191 | 24.29 | 204
0.052 | 150.2 | 115 | 3.01 | 2.98 | 3897 | 248.6 | 169.8 | 151.4 | 150.3 | 108.4 | 84.2 | 781.9 | 773.8 | 391.2 | 488.9 | 35.1 | 16.1 | 29.9 | 419.9 | 169.8 | 14.5 | 14.21 | 0.193 | 24.79 | 202.8
0.046 | 150.2 | 115.1 | 3.01 | 2.99 | 3897 | 250.6 | 169.4 | 151.5 | 150.2 | 108.4 | 84.3 | 782.3 | 774.2 | 391.6 | 489 | 35.2 | 15.9 | 29.8 | 418.5 | 169.4 | 14.49 | 14.25 | 0.197 | 24.47 | 202.7
0.053 | 150.2 | 115.1 | 3.01 | 3.03 | 3900 | 250.2 | 170.4 | 151.5 | 150.3 | 108.4 | 84.2 | 782 | 774.4 | 392.2 | 489.5 | 35.1 | 15.5 | 29.9 | 418.2 | 170.4 | 14.5 | 14.23 | 0.192 | 24.81 | 203
0.052 | 150.1 | 114.9 | 2.99 | 3.01 | 3897 | 250.2 | 171.1 | 151.4 | 150.2 | 108.3 | 84.2 | 782.2 | 774.6 | 391.4 | 488.6 | 35 | 15.4 | 30 | 418.2 | 171.1 | 14.5 | 14.23 | 0.196 | 24.82 | 203.5
0.047 | 150.1 | 114.9 | 3.01 | 3.03 | 3894 | 250.8 | 170.2 | 151.4 | 150.3 | 108.2 | 84.3 | 782.2 | 774.8 | 390.8 | 487.8 | 35.1 | 16.1 | 30 | 418.6 | 170.2 | 14.5 | 14.22 | 0.196 | 24.64 | 203.6
0.046 | 150.1 | 115 | 2.99 | 2.99 | 3898 | 250 | 169.6 | 151.4 | 150.3 | 108.3 | 84.4 | 782 | 774.8 | 391.1 | 488.7 | 35.2 | 16.1 | 30 | 418.9 | 169.6 | 14.48 | 14.23 | 0.201 | 24.57 | 204.5
0.048 | 150.1 | 114.9 | 2.97 | 2.96 | 3899 | 250.1 | 169.7 | 151.4 | 150.3 | 108.3 | 84.1 | 781.8 | 774.5 | 391.4 | 488.9 | 35.1 | 15.5 | 30 | 419.8 | 169.7 | 14.5 | 14.23 | 0.196 | 24.64 | 203.3
0.051 | 150.1 | 115.1 | 3.01 | 3.03 | 3900 | 249.9 | 169.5 | 151.4 | 150.2 | 108.3 | 84.2 | 781.9 | 774.4 | 392.5 | 489.4 | 34.9 | 15.4 | 30 | 419.9 | 169.5 | 14.48 | 14.22 | 0.197 | 24.37 | 204.4
0.045 | 150 | 115.1 | 3 | 3.04 | 3900 | 250.2 | 169.5 | 151.4 | 150.2 | 108.4 | 84.3 | 782 | 774.3 | 391.4 | 488.8 | 35.1 | 15.9 | 29.9 | 416.4 | 169.5 | 14.5 | 14.24 | 0.198 | 24.67 | 200.8
0.049 | 149.9 | 114.9 | 3 | 2.99 | 3904 | 249.7 | 170 | 151.4 | 150.1 | 108.3 | 84.3 | 782.3 | 774.5 | 389 | 485.8 | 35.1 | 16.1 | 30 | 418.3 | 170 | 14.48 | 14.23 | 0.184 | 24.63 | 205.1
0.046 | 150.2 | 114.9 | 3 | 3.01 | 3898 | 249.9 | 170.8 | 151.6 | 150.4 | 108.3 | 84.4 | 782.3 | 774.6 | 389 | 485.6 | 35.3 | 15.6 | 30.1 | 418.3 | 170.8 | 14.49 | 14.26 | 0.179 | 24.47 | 202
0.048 | 150.2 | 115 | 3 | 2.98 | 3905 | 250.3 | 170.2 | 151.6 | 150.3 | 108.3 | 84.2 | 782.1 | 774.4 | 390.9 | 488.3 | 35.1 | 15.4 | 30.1 | 416.2 | 170.2 | 14.44 | 14.24 | 0.19 | 24.33 | 201.1
0.052 | 150.2 | 115 | 2.99 | 2.99 | 3900 | 249.7 | 170 | 151.6 | 150.3 | 108.2 | 84.2 | 782 | 774.8 | 390.9 | 488.4 | 35.1 | 15.7 | 30.1 | 418.7 | 170 | 14.52 | 14.24 | 0.191 | 24.8 | 202.3
0.047 | 150.1 | 115 | 3.01 | 3 | 3903 | 250.4 | 170.5 | 151.5 | 150.4 | 108.3 | 84.2 | 782 | 774.5 | 390.2 | 487.1 | 35.1 | 16.2 | 30 | 417.8 | 170.5 | 14.49 | 14.24 | 0.194 | 24.4 | 201.8
0.05 | 149.9 | 114.9 | 3.02 | 3.01 | 3900 | 250 | 170.1 | 151.4 | 150.2 | 108.2 | 84.3 | 782.1 | 774.3 | 391.4 | 488.5 | 35.1 | 15.7 | 30 | 417.1 | 170.1 | 14.5 | 14.23 | 0.193 | 24.22 | 203
0.054 | 150 | 114.9 | 3.02 | 3.03 | 3898 | 249.6 | 169.7 | 151.4 | 150.1 | 108.3 | 84.3 | 782.5 | 774.4 | 391.1 | 488.1 | 35 | 15.4 | 30 | 418.7 | 169.7 | 14.51 | 14.24 | 0.186 | 24.67 | 200.5
0.05 | 150.2 | 115 | 2.99 | 2.98 | 3897 | 249.4 | 170 | 151.5 | 150.2 | 108.3 | 84.2 | 782.6 | 774.2 | 391.3 | 488.5 | 35.1 | 15.5 | 30.1 | 418.9 | 170 | 14.51 | 14.22 | 0.194 | 24.27 | 203.7
0.051 | 150.1 | 115.1 | 3 | 3.01 | 3900 | 249.9 | 169.5 | 151.4 | 150.3 | 108.4 | 84.4 | 781.6 | 774.2 | 389.7 | 486.9 | 35.1 | 16.1 | 30.1 | 416.3 | 169.5 | 14.5 | 14.23 | 0.192 | 24.91 | 203.4
0.045 | 150.2 | 114.9 | 3 | 2.96 | 3901 | 250.5 | 170.3 | 151.5 | 150.4 | 108.3 | 84.2 | 782.1 | 774.8 | 391.5 | 489.1 | 35.2 | 15.7 | 30.1 | 415 | 170.3 | 14.49 | 14.23 | 0.192 | 24.52 | 202.5
0.048 | 150.1 | 115 | 3 | 2.99 | 3902 | 250.8 | 169.2 | 151.5 | 150.3 | 108.3 | 84.2 | 782.3 | 774.7 | 390.1 | 486.9 | 35 | 15.4 | 29.9 | 419.8 | 169.2 | 14.48 | 14.25 | 0.194 | 24.53 | 201
0.035 | 150.2 | 114.9 | 2.99 | 3.01 | 3894 | 249.9 | 169.9 | 151.6 | 150.3 | 108.2 | 84.2 | 781.6 | 774.5 | 389.2 | 486 | 35 | 15.5 | 30 | 418.7 | 169.9 | 14.5 | 14.21 | 0.195 | 24.09 | 206.2
0.035 | 150.2 | 115 | 2.99 | 3.02 | 3899 | 250.7 | 169.6 | 151.6 | 150.3 | 108.2 | 84.4 | 782.5 | 774.5 | 390 | 486.4 | 35.1 | 16.2 | 30 | 419.1 | 169.6 | 14.5 | 14.24 | 0.191 | 24.8 | 202.9
0.04 | 149.9 | 115.1 | 2.99 | 2.95 | 3901 | 250.2 | 170.4 | 151.4 | 150.3 | 108.4 | 84.3 | 782.1 | 774.8 | 390.4 | 487.3 | 35.1 | 15.7 | 30.1 | 416.5 | 170.4 | 14.49 | 14.22 | 0.191 | 24.68 | 202.7
0.048 | 150 | 115.1 | 2.99 | 2.96 | 3901 | 249.6 | 170 | 151.4 | 150.2 | 108.3 | 84.2 | 782.3 | 774.5 | 393.7 | 491.1 | 35.1 | 15.4 | 30 | 420 | 170 | 14.51 | 14.22 | 0.198 | 24.76 | 201.9
0.044 | 150.2 | 114.9 | 3.06 | 3.05 | 3901 | 250.6 | 170.1 | 151.4 | 150.2 | 108.3 | 84.3 | 781.8 | 774.7 | 392 | 489.4 | 35.1 | 15.5 | 30.2 | 420 | 170.1 | 14.51 | 14.23 | 0.201 | 24.49 | 203.2
0.044 | 150.1 | 115.1 | 3.02 | 3.06 | 3898 | 249.8 | 170.4 | 151.4 | 150.3 | 108.3 | 84.5 | 781.9 | 774.9 | 391.4 | 488.9 | 35.1 | 16.2 | 30.1 | 419.6 | 170.4 | 14.49 | 14.25 | 0.196 | 24.65 | 203.6
0.045 | 150.1 | 115.1 | 2.99 | 3 | 3902 | 250.2 | 170.1 | 151.6 | 150.2 | 108.4 | 84.3 | 782.1 | 774.4 | 392 | 488.8 | 35.2 | 15.8 | 30.2 | 418.8 | 170.1 | 14.48 | 14.24 | 0.2 | 24.72 | 203.7
0.048 | 150.1 | 115.1 | 2.99 | 2.97 | 3901 | 250.4 | 170.6 | 151.5 | 150.3 | 108.3 | 84.1 | 782.1 | 774.6 | 391.4 | 488.9 | 35.1 | 15.5 | 30.1 | 419.7 | 170.6 | 14.5 | 14.24 | 0.191 | 24.64 | 203.5
0.05 | 150 | 115 | 3.01 | 2.99 | 3895 | 251.5 | 170.3 | 151.4 | 150.2 | 108.2 | 84.1 | 781.9 | 774.8 | 391.1 | 488.3 | 34.9 | 15.4 | 29.9 | 419.6 | 170.3 | 14.51 | 14.27 | 0.181 | 24.57 | 202.8
0.045 | 150.2 | 115.1 | 3.01 | 3.01 | 3897 | 250.1 | 169.7 | 151.4 | 150.3 | 108.4 | 84.4 | 782.2 | 774.6 | 389.9 | 486.7 | 35.1 | 16.1 | 29.9 | 413.8 | 169.7 | 14.5 | 14.26 | 0.192 | 24.31 | 202.4
0.045 | 150.2 | 114.9 | 2.99 | 3 | 3900 | 250.6 | 170.2 | 151.5 | 150.3 | 108.2 | 84.3 | 782.1 | 774.8 | 390.4 | 487.5 | 35.2 | 16 | 29.9 | 416.9 | 170.2 | 14.5 | 14.24 | 0.195 | 24.34 | 203.4
0.052 | 150.2 | 115 | 3.02 | 3.01 | 3901 | 250.4 | 169.3 | 151.6 | 150.3 | 108.3 | 84.4 | 782.5 | 774.8 | 391.7 | 488.9 | 35.2 | 15.5 | 29.9 | 419.9 | 169.3 | 14.49 | 14.23 | 0.199 | 24.47 | 202.7
0.051 | 150.2 | 115 | 3.01 | 3.02 | 3899 | 250.2 | 169.8 | 151.6 | 150.4 | 108.3 | 84.3 | 782.3 | 774.9 | 389.2 | 486.5 | 35.1 | 15.4 | 30 | 418.7 | 169.8 | 14.47 | 14.24 | 0.195 | 24.64 | 202.3
0.048 | 150 | 115 | 2.98 | 3.01 | 3897 | 249.9 | 169.5 | 151.4 | 150.3 | 108.3 | 84.3 | 781.7 | 774.9 | 390.8 | 488.1 | 35.1 | 16.2 | 29.9 | 417.1 | 169.5 | 14.5 | 14.3 | 0.192 | 24 | 203.6
0.048 | 149.9 | 115 | 2.99 | 3 | 3901 | 250.1 | 170 | 151.3 | 150.2 | 108.3 | 84.4 | 781.4 | 775.2 | 390.4 | 487.3 | 35.1 | 16.1 | 29.9 | 417.4 | 170 | 14.5 | 14.23 | 0.2 | 24.66 | 203.7
0.053 | 150 | 114.9 | 3 | 2.96 | 3901 | 248.9 | 170.6 | 151.3 | 150.1 | 108.3 | 84.2 | 781.7 | 774.5 | 391.1 | 488 | 35.1 | 15.6 | 29.9 | 419.4 | 170.6 | 14.49 | 14.23 | 0.189 | 24.48 | 203.2
0.053 | 150.1 | 114.8 | 2.98 | 2.97 | 3900 | 250.3 | 169.7 | 151.5 | 150.2 | 108.1 | 84.2 | 781.6 | 775 | 390.8 | 488 | 35.1 | 15.4 | 29.9 | 418.8 | 169.7 | 14.49 | 14.25 | 0.185 | 24.81 | 202.4
0.048 | 150.2 | 114.9 | 3.02 | 3.02 | 3898 | 250.8 | 169.9 | 151.5 | 150.3 | 108.2 | 84.3 | 782.1 | 774.9 | 389.6 | 486.5 | 35.1 | 16.1 | 29.9 | 420 | 169.9 | 14.48 | 14.24 | 0.175 | 24.85 | 203.9
0.047 | 150.2 | 115 | 2.99 | 3.02 | 3898 | 250.5 | 170.3 | 151.6 | 150.3 | 108.3 | 84.4 | 782.6 | 774.9 | 388.7 | 485.1 | 35.2 | 16.1 | 29.9 | 418.3 | 170.3 | 14.48 | 14.24 | 0.184 | 24.7 | 203.8
0.051 | 150.1 | 115 | 3.01 | 3.02 | 3899 | 250.4 | 169.9 | 151.4 | 150.3 | 108.3 | 84.3 | 782.1 | 774.8 | 389.6 | 486.1 | 35.1 | 15.6 | 29.9 | 418.6 | 169.9 | 14.51 | 14.21 | 0.187 | 24.66 | 201.4
0.045 | 150 | 115 | 3.01 | 3.02 | 3901 | 250.1 | 170.2 | 151.4 | 150.4 | 108.3 | 84.3 | 781.9 | 775 | 390.9 | 487.9 | 34.9 | 15.5 | 29.9 | 418.4 | 170.2 | 14.48 | 14.24 | 0.19 | 24.64 | 203.7
0.048 | 150.1 | 115 | 2.99 | 3.01 | 3901 | 250.5 | 169.8 | 151.3 | 150.3 | 108.3 | 84.3 | 781.9 | 775.1 | 392.1 | 489.9 | 35.1 | 15.9 | 29.8 | 419.4 | 169.8 | 14.49 | 14.21 | 0.182 | 24.56 | 201.9
0.049 | 150.1 | 115.1 | 2.98 | 2.99 | 3902 | 249.3 | 169.9 | 151.4 | 150.3 | 108.4 | 84.4 | 782 | 774.7 | 390.6 | 487.8 | 35.2 | 16.2 | 29.9 | 419 | 169.9 | 14.49 | 14.22 | 0.181 | 24.49 | 203.3
0.055 | 149.9 | 115.1 | 2.99 | 2.97 | 3897 | 249.4 | 170.3 | 151.4 | 150.3 | 108.4 | 84.2 | 781.9 | 774.5 | 390.2 | 486.8 | 35.1 | 15.6 | 29.9 | 418.6 | 170.3 | 14.48 | 14.26 | 0.172 | 24.65 | 202.6
0.051 | 150.3 | 115.1 | 3.01 | 3.01 | 3896 | 250.1 | 169.9 | 151.6 | 150.3 | 108.4 | 84.3 | 782.2 | 775.1 | 390.9 | 487.4 | 35.1 | 15.4 | 29.9 | 419 | 169.9 | 14.5 | 14.27 | 0.175 | 24.57 | 202.3
0.048 | 150.1 | 115.1 | 3.01 | 3 | 3899 | 250.7 | 170 | 151.5 | 150.3 | 108.4 | 84.3 | 782.3 | 774.5 | 389.6 | 487 | 35 | 15.9 | 30 | 420 | 170 | 14.5 | 14.25 | 0.178 | 24.6 | 202
0.045 | 149.9 | 114.9 | 2.98 | 3.01 | 3899 | 250 | 170 | 151.6 | 150.3 | 108.2 | 84.3 | 782.2 | 774.6 | 389 | 485.8 | 35.2 | 16.2 | 30.2 | 416.7 | 170 | 14.5 | 14.23 | 0.166 | 24.4 | 204
0.055 | 150.2 | 115.1 | 3.01 | 2.97 | 3895 | 250.1 | 170.2 | 151.5 | 150.3 | 108.4 | 84.1 | 782.3 | 774.9 | 389.3 | 486.2 | 35.2 | 15.6 | 30.1 | 419.2 | 170.2 | 14.49 | 14.22 | 0.163 | 24.51 | 203.5
0.051 | 150 | 114.9 | 3.01 | 2.99 | 3898 | 250.9 | 169.3 | 151.4 | 150.3 | 108.2 | 84.1 | 782.7 | 774.7 | 390.2 | 486.7 | 35 | 15.4 | 29.9 | 419.3 | 169.3 | 14.49 | 14.22 | 0.155 | 24.58 | 203.6
0.045 | 150.1 | 115.1 | 3.02 | 2.99 | 3897 | 250.1 | 170.5 | 151.4 | 150.2 | 108.3 | 84.2 | 782.4 | 775.1 | 391.6 | 488.5 | 35.1 | 15.8 | 30.3 | 418.5 | 170.5 | 14.51 | 14.22 | 0.152 | 24.81 | 202.9
0.044 | 150 | 115 | 3.05 | 3.03 | 3902 | 250.1 | 170.6 | 151.3 | 150.1 | 108.3 | 84.4 | 782.3 | 774.8 | 389.2 | 485.1 | 35.1 | 16.2 | 29.9 | 418.7 | 170.6 | 14.48 | 14.24 | 0.155 | 24.53 | 202.8
0.053 | 150.1 | 114.9 | 3 | 2.99 | 3895 | 251.1 | 170.3 | 151.4 | 150.1 | 108.2 | 84.2 | 781.7 | 774.6 | 390.9 | 487.7 | 35.2 | 15.7 | 30.1 | 418.1 | 170.3 | 14.51 | 14.23 | 0.163 | 24.34 | 201.7
0.047 | 150.1 | 115.1 | 3.03 | 3.02 | 3899 | 250.7 | 170 | 151.5 | 150.2 | 108.3 | 84.2 | 781.9 | 774.6 | 389.4 | 486.3 | 35.1 | 15.5 | 30.2 | 417.5 | 170 | 14.52 | 14.23 | 0.164 | 24.85 | 202.1
0.054 | 150.3 | 114.9 | 3 | 3 | 3901 | 248.8 | 170.3 | 151.6 | 150.3 | 108.2 | 84.1 | 782 | 775.2 | 390.7 | 487.7 | 35.1 | 15.5 | 30.1 | 419.8 | 170.3 | 14.49 | 14.23 | 0.16 | 24.5 | 203.9
0.045 | 150.1 | 115.1 | 2.99 | 2.99 | 3901 | 250.6 | 170 | 151.6 | 150.3 | 108.3 | 84.3 | 782.2 | 774.9 | 390 | 487.5 | 35.1 | 16.2 | 30.2 | 418.4 | 170 | 14.51 | 14.26 | 0.162 | 24.32 | 204.4
0.049 | 150 | 115 | 3 | 2.99 | 3898 | 249.5 | 170.2 | 151.4 | 150.2 | 108.3 | 84.2 | 782.3 | 774.8 | 391.1 | 488.3 | 35.1 | 15.8 | 30.2 | 419.2 | 170.2 | 14.51 | 14.23 | 0.159 | 24.64 | 204.5
0.052 | 149.9 | 115.1 | 3 | 3.03 | 3900 | 250.2 | 170 | 151.4 | 150.1 | 108.3 | 84.2 | 782.2 | 775.1 | 388.4 | 484.5 | 35.1 | 15.5 | 30.1 | 419.8 | 170 | 14.49 | 14.25 | 0.157 | 24.52 | 205
0.055 | 150 | 115 | 3 | 3 | 3901 | 250.5 | 170.8 | 151.4 | 150.1 | 108.2 | 84.2 | 782.6 | 774.9 | 390.2 | 487.5 | 35.1 | 15.4 | 30.1 | 419.9 | 170.8 | 14.49 | 14.21 | 0.164 | 24.55 | 200.7
0.048 | 150.2 | 115 | 2.98 | 3.02 | 3898 | 249.8 | 170.3 | 151.4 | 150.1 | 108.3 | 84.3 | 782.2 | 775.3 | 390.4 | 487.7 | 35.1 | 16.2 | 30.1 | 420 | 170.3 | 14.52 | 14.23 | 0.164 | 24.26 | 203.9
0.051 | 150.2 | 114.9 | 3.02 | 2.99 | 3898 | 250.1 | 170.3 | 151.4 | 150.3 | 108.2 | 84.3 | 781.9 | 775.1 | 390.9 | 488.3 | 35.2 | 15.9 | 29.9 | 418.3 | 170.3 | 14.48 | 14.22 | 0.164 | 24.46 | 201.8
0.049 | 150.2 | 115 | 3.01 | 2.99 | 3900 | 251.4 | 169.6 | 151.5 | 150.2 | 108.3 | 84.3 | 782.1 | 775 | 389.8 | 486.7 | 35.1 | 15.6 | 30 | 418.6 | 169.6 | 14.49 | 14.24 | 0.158 | 24.64 | 203.6
0.056 | 150.2 | 115 | 2.96 | 2.98 | 3896 | 250.1 | 170.2 | 151.5 | 150.4 | 108.3 | 84 | 781.9 | 774.7 | 390 | 486.9 | 34.9 | 15.4 | 30 | 420.3 | 170.2 | 14.49 | 14.23 | 0.162 | 24.48 | 204.4
0.049 | 150.1 | 114.9 | 3.01 | 2.98 | 3897 | 250.1 | 170.5 | 151.4 | 150.3 | 108.2 | 84.3 | 781.7 | 774.4 | 390.4 | 487.4 | 35.1 | 16.2 | 30 | 419.1 | 170.5 | 14.48 | 14.22 | 0.168 | 24.68 | 203
0.05 | 150.1 | 115.1 | 3 | 3.01 | 3900 | 250.7 | 169.6 | 151.4 | 150.3 | 108.4 | 84.4 | 781.8 | 774.9 | 390.2 | 486.9 | 35.2 | 16 | 30.1 | 419.1 | 169.6 | 14.49 | 14.21 | 0.163 | 24.76 | 203.9
0.047 | 150.1 | 115 | 3 | 3.03 | 3906 | 250.4 | 169.9 | 151.4 | 150.2 | 108.3 | 84.3 | 782.5 | 775.1 | 390.6 | 487.5 | 35.3 | 15.6 | 30.1 | 419.7 | 169.9 | 14.5 | 14.23 | 0.156 | 24.83 | 203.1
0.053 | 150.1 | 115.1 | 3.04 | 3.02 | 3897 | 249.7 | 169.5 | 151.4 | 150.1 | 108.4 | 84.3 | 782.4 | 775.1 | 391 | 488.1 | 35.2 | 15.4 | 30.1 | 419.4 | 169.5 | 14.47 | 14.24 | 0.153 | 24.57 | 202.3
0.049 | 150.1 | 115 | 2.98 | 2.99 | 3903 | 249.1 | 170.2 | 151.4 | 150.3 | 108.3 | 84.3 | 781.9 | 774.8 | 391.4 | 488.8 | 35.1 | 16.2 | 30.1 | 419 | 170.2 | 14.48 | 14.21 | 0.164 | 24.49 | 203
0.048 | 150.1 | 114.9 | 3 | 2.98 | 3904 | 249.7 | 169.8 | 151.4 | 150.2 | 108.2 | 84.3 | 781.9 | 774.9 | 389.2 | 485.5 | 35.1 | 16.1 | 30.1 | 417.1 | 169.8 | 14.51 | 14.24 | 0.167 | 24.41 | 205.1
0.052 | 150.2 | 115.1 | 3.01 | 2.98 | 3904 | 250.6 | 169.6 | 151.4 | 150.3 | 108.3 | 84.1 | 782.1 | 774.8 | 389.9 | 486.5 | 35.1 | 15.6 | 30.1 | 419 | 169.6 | 14.52 | 14.23 | 0.173 | 24.24 | 203.3
0.053 | 150.2 | 115 | 3.01 | 2.98 | 3898 | 250 | 170.2 | 151.4 | 150.3 | 108.3 | 84.1 | 782.4 | 774.7 | 389.9 | 486.5 | 35 | 15.4 | 30 | 418.8 | 170.2 | 14.49 | 14.21 | 0.169 | 24.53 | 202.6
0.048 | 150.3 | 115 | 3.01 | 3.03 | 3905 | 249.8 | 169.9 | 151.6 | 150.3 | 108.2 | 84.4 | 782.4 | 774.9 | 390 | 486.2 | 35.2 | 15.9 | 30.2 | 417.7 | 169.9 | 14.48 | 14.23 | 0.168 | 24.59 | 203.2
0.044 | 150.1 | 115.1 | 3.03 | 3.04 | 3902 | 250.9 | 169 | 151.5 | 150.3 | 108.3 | 84.5 | 782.6 | 774.8 | 390.9 | 488 | 35.3 | 16.2 | 30.1 | 416.1 | 169 | 14.49 | 14.24 | 0.164 | 24.37 | 204.6
0.053 | 150 | 115.1 | 3.01 | 3.02 | 3901 | 249.3 | 169.6 | 151.4 | 150.3 | 108.3 | 84.4 | 782.3 | 774.8 | 388.7 | 484.9 | 35.2 | 15.7 | 30.1 | 416.9 | 169.6 | 14.51 | 14.23 | 0.175 | 24.2 | 202.5
0.051 | 150 | 115 | 3 | 2.99 | 3905 | 250.3 | 170.2 | 151.4 | 150.2 | 108.3 | 84.2 | 782.4 | 775.1 | 391 | 488.7 | 35.1 | 15.4 | 30.1 | 420.5 | 170.2 | 14.51 | 14.23 | 0.172 | 24.19 | 203.6
0.048 | 150.2 | 115 | 3.02 | 3 | 3899 | 250 | 169.8 | 151.4 | 150.2 | 108.3 | 84.2 | 782.4 | 774.8 | 389.8 | 486.7 | 34.9 | 15.8 | 30.1 | 419.1 | 169.8 | 14.5 | 14.27 | 0.176 | 24.84 | 201.5
0.042 | 150.2 | 115.1 | 2.97 | 2.98 | 3902 | 250 | 170.1 | 151.5 | 150.3 | 108.4 | 84.3 | 782.4 | 775.2 | 390.4 | 487.9 | 35.2 | 16.2 | 30.1 | 418.5 | 170.1 | 14.51 | 14.25 | 0.171 | 24.83 | 204.7
0.054 | 150.1 | 115 | 3.02 | 3 | 3900 | 249.7 | 169.7 | 151.5 | 150.3 | 108.3 | 84.2 | 782.4 | 774.8 | 389.9 | 486.5 | 35.2 | 15.7 | 30.2 | 419.9 | 169.7 | 14.48 | 14.22 | 0.159 | 24.56 | 201.9
0.048 | 150.2 | 114.9 | 3.02 | 3.01 | 3898 | 250.2 | 170 | 151.5 | 150.3 | 108.2 | 84.2 | 781.9 | 774.9 | 390.1 | 487.3 | 35.1 | 15.4 | 30.1 | 419.3 | 170 | 14.5 | 14.26 | 0.165 | 24.6 | 203
0.048 | 150.2 | 115 | 3 | 3 | 3902 | 250.1 | 169.5 | 151.6 | 150.3 | 108.3 | 84.2 | 781.9 | 774.4 | 390.6 | 487.8 | 35 | 15.7 | 30.1 | 418.6 | 169.5 | 14.51 | 14.24 | 0.164 | 24.72 | 203.3
0.051 | 150.1 | 114.9 | 3.03 | 3.02 | 3897 | 249.6 | 170.2 | 151.6 | 150.2 | 108.2 | 84.4 | 782 | 774.6 | 389.4 | 485.6 | 35.2 | 16.2 | 30 | 416.1 | 170.2 | 14.48 | 14.24 | 0.17 | 24.43 | 202.9
0.052 | 149.9 | 115 | 2.99 | 3 | 3899 | 250 | 169.9 | 151.4 | 150.1 | 108.3 | 84.3 | 781.9 | 774.8 | 390.6 | 487.7 | 35.1 | 15.8 | 30 | 418.7 | 169.9 | 14.49 | 14.27 | 0.175 | 24.69 | 203.1
0.054 | 150 | 114.9 | 2.95 | 2.95 | 3898 | 250.1 | 170.1 | 151.3 | 150 | 108.2 | 84.1 | 781.3 | 774.8 | 390.9 | 487.6 | 34.9 | 15.5 | 30 | 417.5 | 170.1 | 14.52 | 14.25 | 0.176 | 24.64 | 202
0.056 | 150.1 | 114.9 | 2.99 | 2.98 | 3898 | 250.6 | 170 | 151.4 | 150.2 | 108.2 | 84 | 781.9 | 774.4 | 389 | 485.8 | 35.1 | 15.5 | 29.9 | 419.3 | 170 | 14.49 | 14.21 | 0.172 | 24.47 | 203.4
0.049 | 150.2 | 115.1 | 3.05 | 3.02 | 3902 | 249.6 | 170.3 | 151.5 | 150.3 | 108.3 | 84.3 | 782.1 | 774.4 | 390.6 | 487.9 | 35.2 | 16.2 | 30.1 | 415.9 | 170.3 | 14.49 | 14.26 | 0.156 | 24.47 | 203.9
0.055 | 150.2 | 115.1 | 3 | 3.01 | 3900 | 249.1 | 170.2 | 151.5 | 150.3 | 108.4 | 84.2 | 782.6 | 774.5 | 391.2 | 488.3 | 35.2 | 15.8 | 29.9 | 418.9 | 170.2 | 14.49 | 14.22 | 0.158 | 24.25 | 202.8
0.051 | 150.2 | 114.7 | 3.01 | 3.04 | 3900 | 250.7 | 170 | 151.5 | 150.3 | 108.1 | 84.3 | 782.3 | 774.9 | 389.9 | 486.5 | 35 | 15.5 | 29.9 | 418.7 | 170 | 14.48 | 14.21 | 0.16 | 24.59 | 205
0.056 | 150 | 114.9 | 3.01 | 3.03 | 3901 | 249.6 | 170.2 | 151.4 | 150.2 | 108.2 | 84.2 | 781.8 | 774.9 | 392 | 489.3 | 35 | 15.4 | 30 | 418 | 170.2 | 14.48 | 14.23 | 0.169 | 24.58 | 203.6
0.047 | 149.9 | 115 | 3 | 3.01 | 3899 | 250 | 170.4 | 151.3 | 150.1 | 108.3 | 84.2 | 782.6 | 775.1 | 390.9 | 488.2 | 34.9 | 16.2 | 30 | 418.7 | 170.4 | 14.5 | 14.23 | 0.165 | 24.71 | 204.8
0.045 | 150.1 | 115 | 2.97 | 2.97 | 3898 | 250.3 | 170.5 | 151.3 | 150.1 | 108.3 | 84.2 | 782.1 | 774.6 | 390.1 | 486.7 | 35 | 15.9 | 29.9 | 419.2 | 170.5 | 14.5 | 14.24 | 0.164 | 24.36 | 202.7
0.049 | 150.2 | 114.9 | 3 | 3.03 | 3896 | 250.7 | 170 | 151.4 | 150.1 | 108.3 | 84.3 | 782.6 | 774.7 | 388.7 | 484.6 | 35.2 | 15.5 | 30.1 | 415.4 | 170 | 14.46 | 14.23 | 0.158 | 24.21 | 202.7
0.052 | 150.1 | 115 | 3 | 2.97 | 3898 | 250.2 | 169.5 | 151.4 | 150.2 | 108.4 | 84.2 | 782.4 | 774.7 | 389.4 | 486.1 | 35.1 | 15.4 | 30 | 419.1 | 169.5 | 14.48 | 14.22 | 0.163 | 24.51 | 203.5
0.046 | 150.3 | 115.2 | 3.02 | 3.02 | 3900 | 249.3 | 169.9 | 151.6 | 150.4 | 108.4 | 84.4 | 782.4 | 774.7 | 389.6 | 486.1 | 35.2 | 16.2 | 30.1 | 418.8 | 169.9 | 14.5 | 14.23 | 0.165 | 24.65 | 202.6
0.048 | 150.2 | 115.1 | 2.97 | 3.03 | 3904 | 249.9 | 169.4 | 151.6 | 150.3 | 108.4 | 84.3 | 782.3 | 774.6 | 389.9 | 487.2 | 35.1 | 16 | 30.1 | 420.4 | 169.4 | 14.48 | 14.23 | 0.161 | 24.87 | 204.8
0.05 | 150.3 | 114.9 | 2.96 | 2.98 | 3900 | 250.1 | 169.7 | 151.6 | 150.2 | 108.2 | 84.1 | 782.4 | 774.4 | 389.2 | 486.2 | 35.2 | 15.6 | 30.1 | 419.3 | 169.7 | 14.47 | 14.23 | 0.163 | 24.18 | 203.6
0.056 | 150 | 115 | 3 | 3.02 | 3902 | 249.6 | 169.9 | 151.4 | 150.3 | 108.3 | 84.1 | 782.3 | 774.6 | 390.6 | 487.6 | 34.9 | 15.4 | 30 | 417.9 | 169.9 | 14.49 | 14.24 | 0.157 | 24.1 | 205.3
0.044 | 149.9 | 115.1 | 3.01 | 3.02 | 3900 | 249.5 | 169.2 | 151.4 | 150.1 | 108.3 | 84.4 | 782.2 | 774.2 | 390.4 | 487.3 | 35.1 | 16.1 | 29.9 | 417.6 | 169.2 | 14.5 | 14.23 | 0.163 | 23.95 | 204.6
0.046 | 150.1 | 115.2 | 3.01 | 3 | 3903 | 249.9 | 170.3 | 151.4 | 150.1 | 108.4 | 84.3 | 782.2 | 774.5 | 390 | 486.6 | 35.3 | 16 | 29.8 | 419.1 | 170.3 | 14.48 | 14.24 | 0.167 | 24.8 | 204.7
0.054 | 150.2 | 115 | 3.03 | 3.03 | 3901 | 249.7 | 170.1 | 151.4 | 150.2 | 108.4 | 84.3 | 782.2 | 774.5 | 389.4 | 485.7 | 35.1 | 15.6 | 29.8 | 418 | 170.1 | 14.48 | 14.22 | 0.165 | 24.75 | 202.8
0.054 | 150.3 | 115 | 2.98 | 3.02 | 3896 | 249.3 | 170.2 | 151.6 | 150.5 | 108.3 | 84.2 | 782.1 | 774.6 | 389.7 | 486.2 | 35.1 | 15.4 | 29.9 | 413.9 | 170.2 | 14.5 | 14.24 | 0.157 | 24.69 | 202.5
0.048 | 150.2 | 115 | 2.99 | 3 | 3903 | 248.7 | 169.7 | 151.6 | 150.4 | 108.4 | 84.3 | 782 | 774.5 | 389.7 | 486.7 | 35.1 | 16.2 | 30.1 | 414.7 | 169.7 | 14.48 | 14.24 | 0.159 | 24.41 | 203.4
0.047 | 149.9 | 115 | 3 | 3.01 | 3901 | 250.3 | 170.6 | 151.4 | 150.3 | 108.3 | 84.3 | 782.2 | 774.6 | 390.5 | 488.3 | 35.1 | 16.1 | 29.9 | 418.1 | 170.6 | 14.48 | 14.21 | 0.164 | 24.9 | 203
0.055 | 150.1 | 115 | 2.97 | 2.96 | 3901 | 249.5 | 170.8 | 151.4 | 150.3 | 108.3 | 84.1 | 781.9 | 774.6 | 389.4 | 485.7 | 35.1 | 15.6 | 29.9 | 418.2 | 170.8 | 14.49 | 14.2 | 0.168 | 24.76 | 204
0.051 | 150.1 | 115.1 | 2.96 | 2.96 | 3904 | 250.3 | 170.2 | 151.4 | 150.2 | 108.3 | 84.1 | 782.2 | 774.6 | 389 | 485.6 | 35.1 | 15.4 | 29.9 | 415.6 | 170.2 | 14.48 | 14.23 | 0.168 | 24.65 | 202.6
0.048 | 149.9 | 115 | 3.01 | 2.97 | 3898 | 250.2 | 170.6 | 151.4 | 150.1 | 108.3 | 84.2 | 782.1 | 774.5 | 391 | 488.1 | 35.1 | 16.1 | 29.9 | 418.7 | 170.6 | 14.5 | 14.21 | 0.165 | 24.82 | 202.3
0.045 | 150 | 114.9 | 3 | 2.98 | 3895 | 249.6 | 170.4 | 151.4 | 150.1 | 108.2 | 84.3 | 782.1 | 774.8 | 389.5 | 486 | 35.2 | 16.1 | 30.2 | 418.7 | 170.4 | 14.48 | 14.24 | 0.164 | 24.21 | 200.1
0.055 | 150 | 115.1 | 3 | 2.97 | 3902 | 249.4 | 169.7 | 151.4 | 150.2 | 108.4 | 84.3 | 781.9 | 774.3 | 387.7 | 484.1 | 35.1 | 15.6 | 30 | 417.5 | 169.7 | 14.51 | 14.24 | 0.159 | 24.83 | 203.3
0.052 | 150.2 | 114.9 | 3.03 | 3.01 | 3903 | 249.6 | 170.7 | 151.4 | 150.1 | 108.2 | 84.2 | 782.1 | 774.7 | 386.7 | 482.3 | 35.1 | 15.4 | 30.2 | 416.3 | 170.7 | 14.5 | 14.25 | 0.157 | 24.7 | 202.8
0.049 | 150.1 | 115 | 2.99 | 3.02 | 3899 | 250.8 | 169.6 | 151.4 | 150.3 | 108.3 | 84.1 | 782.1 | 774.8 | 389.9 | 486.6 | 35 | 16 | 30.1 | 417 | 169.6 | 14.48 | 14.23 | 0.163 | 24.88 | 203.9
0.046 | 150.1 | 115 | 2.96 | 3 | 3892 | 250.4 | 169.7 | 151.6 | 150.4 | 108.3 | 84.3 | 782.1 | 774.7 | 389.6 | 486.3 | 35.2 | 16.2 | 30.1 | 416 | 169.7 | 14.5 | 14.22 | 0.166 | 24.73 | 203.5
0.048 | 150.2 | 115.2 | 2.97 | 2.98 | 3896 | 250.7 | 170.1 | 151.6 | 150.4 | 108.5 | 84.2 | 782.3 | 774.5 | 388.4 | 484.6 | 35.1 | 15.6 | 30.1 | 414.8 | 170.1 | 14.51 | 14.24 | 0.175 | 24.54 | 204
0.052 | 150.2 | 115 | 3.01 | 2.97 | 3900 | 250.3 | 169.3 | 151.5 | 150.3 | 108.3 | 84.1 | 781.9 | 774.3 | 388 | 484.6 | 35.1 | 15.4 | 30.1 | 418.6 | 169.3 | 14.49 | 14.22 | 0.171 | 24.54 | 204.3
0.05 | 150.2 | 114.9 | 2.99 | 2.99 | 3895 | 249.9 | 170.3 | 151.6 | 150.4 | 108.3 | 84.1 | 781.9 | 774.5 | 387.8 | 483.8 | 35.1 | 15.9 | 30.1 | 418.2 | 170.3 | 14.47 | 14.23 | 0.167 | 24.46 | 203.3
0.043 | 150 | 114.9 | 2.99 | 3.02 | 3903 | 250.7 | 170.1 | 151.4 | 150.2 | 108.2 | 84.4 | 782.2 | 774.7 | 389.7 | 486.6 | 35.1 | 16.2 | 30 | 415 | 170.1 | 14.5 | 14.23 | 0.164 | 24.75 | 202.7
0.049 | 150.1 | 115 | 2.95 | 2.98 | 3898 | 250.5 | 169.8 | 151.4 | 150.2 | 108.2 | 84.1 | 782.2 | 774.3 | 389.6 | 486 | 35.1 | 15.7 | 30 | 418.1 | 169.8 | 14.48 | 14.21 | 0.172 | 24.62 | 203.6
0.053 | 150 | 115.1 | 3 | 2.98 | 3898 | 250.3 | 171.1 | 151.4 | 150.2 | 108.4 | 84.2 | 782 | 774.2 | 389.2 | 485.6 | 35.1 | 15.5 | 30 | 418.3 | 171.1 | 14.5 | 14.25 | 0.175 | 24.72 | 203.4
0.054 | 150.2 | 115.1 | 3.01 | 2.98 | 3901 | 249.9 | 169.1 | 151.4 | 150.3 | 108.4 | 84.1 | 781.8 | 774.5 | 388.4 | 484.9 | 35.1 | 15.6 | 29.9 | 417.8 | 169.1 | 14.49 | 14.23 | 0.167 | 24.18 | 204.1
0.048 | 150.1 | 114.9 | 3.01 | 3.05 | 3900 | 250.2 | 170.7 | 151.6 | 150.3 | 108.2 | 84.3 | 782.2 | 774.9 | 388.7 | 484.9 | 35.1 | 16.2 | 30.1 | 418.3 | 170.7 | 14.5 | 14.23 | 0.156 | 24.42 | 204.3
0.048 | 150.2 | 115 | 3.02 | 3.04 | 3901 | 249.6 | 170.5 | 151.6 | 150.4 | 108.3 | 84.4 | 782.3 | 774.4 | 388.5 | 484.6 | 35.1 | 15.8 | 30.1 | 418.2 | 170.5 | 14.5 | 14.21 | 0.155 | 24.66 | 202.2
0.084 | 150.2 | 114.9 | 2.9 | 2.92 | 3900 | 249.2 | 169.5 | 151.6 | 150.1 | 108.3 | 84.3 | 782.5 | 774.7 | 389.7 | 486.7 | 35 | 15.5 | 29.9 | 417.5 | 169.5 | 14.48 | 14.24 | 0.164 | 24.38 | 204.4
0.082 | 150.1 | 115 | 3.01 | 3.02 | 3902 | 249.8 | 169.8 | 151.6 | 150.3 | 108.2 | 84.2 | 782.1 | 774.5 | 389.3 | 485.7 | 35 | 15.5 | 30 | 418 | 169.8 | 14.49 | 14.24 | 0.162 | 24.5 | 204.3
0.061 | 150.1 | 115 | 3.01 | 3.08 | 3905 | 249.6 | 170.4 | 151.4 | 150.2 | 108.3 | 84.4 | 782.1 | 774.7 | 389.7 | 486.8 | 35.1 | 16.1 | 30.1 | 418.3 | 170.4 | 14.5 | 14.24 | 0.163 | 24.58 | 200.4
0.055 | 150.1 | 115.1 | 2.98 | 3.02 | 3902 | 249.9 | 169.9 | 151.4 | 150.1 | 108.5 | 84.2 | 781.8 | 774.8 | 390.9 | 488.2 | 35.2 | 15.7 | 29.9 | 419.3 | 169.9 | 14.46 | 14.21 | 0.163 | 24.51 | 203.1
0.053 | 149.9 | 114.8 | 2.95 | 2.96 | 3898 | 249.7 | 170.3 | 151.3 | 150.2 | 108.2 | 84 | 782.1 | 774.5 | 389.3 | 485.7 | 35.1 | 15.4 | 30 | 419.7 | 170.3 | 14.51 | 14.24 | 0.159 | 24.59 | 202.9
0.049 | 150.1 | 115.2 | 3.01 | 3 | 3900 | 249.7 | 170.1 | 151.4 | 150.2 | 108.4 | 84.1 | 781.9 | 774.8 | 389.1 | 486.1 | 35.1 | 15.4 | 30.1 | 419 | 170.1 | 14.49 | 14.23 | 0.153 | 24.67 | 200.1
0.046 | 150 | 114.9 | 3 | 3.02 | 3898 | 250.2 | 170.9 | 151.4 | 150.2 | 108.3 | 84.3 | 782.2 | 774.6 | 387.8 | 484.3 | 35.1 | 16.1 | 29.9 | 419.3 | 170.9 | 14.5 | 14.22 | 0.148 | 24.55 | 201.6
0.05 | 150.2 | 115 | 3 | 3.03 | 3902 | 250 | 169.7 | 151.4 | 150.3 | 108.3 | 84.2 | 782.1 | 775.1 | 388.5 | 485.1 | 35.2 | 15.7 | 30 | 419.4 | 169.7 | 14.49 | 14.22 | 0.153 | 24.55 | 203.1
0.046 | 150.3 | 114.9 | 2.97 | 3 | 3904 | 250.7 | 170.2 | 151.5 | 150.3 | 108.3 | 84.2 | 782.3 | 775.2 | 387.7 | 484 | 35.1 | 15.4 | 30.3 | 418.1 | 170.2 | 14.52 | 14.25 | 0.153 | 24.62 | 203.4
0.051 | 150.3 | 115.1 | 3.01 | 2.97 | 3898 | 249.4 | 169 | 151.6 | 150.3 | 108.4 | 84.1 | 781.9 | 774.7 | 389.7 | 486.7 | 35 | 15.3 | 30.1 | 419.3 | 169 | 14.5 | 14.22 | 0.148 | 24.51 | 204.3
0.048 | 150 | 114.9 | 2.99 | 2.96 | 3901 | 249.6 | 170.1 | 151.6 | 150.3 | 108.2 | 84.1 | 782.5 | 774.5 | 389.3 | 486 | 35.2 | 16.1 | 30.1 | 419.1 | 170.1 | 14.49 | 14.21 | 0.143 | 24.63 | 201.1
0.046 | 150 | 114.9 | 3 | 3.02 | 3893 | 251.1 | 170 | 151.4 | 150.1 | 108.3 | 84.2 | 782.4 | 775 | 389.9 | 486.7 | 35.1 | 15.7 | 30.2 | 419.1 | 170 | 14.45 | 14.25 | 0.148 | 24.22 | 203.8
0.046 | 150.1 | 115 | 2.98 | 3.02 | 3898 | 250.8 | 169.5 | 151.4 | 150.2 | 108.3 | 84.2 | 782.7 | 774.9 | 390.4 | 487.5 | 35.1 | 15.3 | 30.1 | 418.6 | 169.5 | 14.49 | 14.24 | 0.148 | 24.5 | 202.4
0.051 | 150.1 | 114.9 | 2.99 | 2.97 | 3902 | 249.2 | 170.6 | 151.4 | 150.1 | 108.3 | 84.2 | 782.3 | 774.9 | 389.7 | 486.5 | 35 | 15.4 | 30 | 419.4 | 170.6 | 14.5 | 14.23 | 0.152 | 24.39 | 204
0.055 | 150.2 | 115 | 2.98 | 2.93 | 3901 | 250.4 | 170.1 | 151.5 | 150.3 | 108.4 | 84.3 | 782.3 | 775 | 389.9 | 487 | 35.1 | 16.1 | 30.1 | 418.1 | 170.1 | 14.48 | 14.22 | 0.163 | 24.67 | 202.3
0.062 | 150.2 | 115.1 | 3.04 | 3 | 3899 | 250.3 | 170.6 | 151.6 | 150.4 | 108.4 | 84.3 | 782.2 | 774.9 | 387.6 | 484 | 35.2 | 15.6 | 30.1 | 419.1 | 170.6 | 14.49 | 14.23 | 0.164 | 24.61 | 203
0.053 | 150.2 | 114.9 | 2.99 | 3 | 3899 | 249.9 | 170.5 | 151.6 | 150.3 | 108.3 | 84 | 782.3 | 775 | 388.5 | 485.1 | 35.1 | 15.3 | 30 | 419.6 | 170.5 | 14.49 | 14.22 | 0.155 | 24.48 | 203.8
0.048 | 150.1 | 114.9 | 3.01 | 3.02 | 3898 | 249.5 | 169.5 | 151.5 | 150.3 | 108.2 | 84.2 | 782.1 | 774.6 | 387.9 | 483.8 | 35 | 15.5 | 30.1 | 418 | 169.5 | 14.49 | 14.23 | 0.158 | 24.7 | 203
0.039 | 149.9 | 114.9 | 3 | 3.02 | 3902 | 249.8 | 170.3 | 151.4 | 150.2 | 108.3 | 84.3 | 782.2 | 774.8 | 388.8 | 485.6 | 35.1 | 16 | 29.9 | 419 | 170.3 | 14.5 | 14.24 | 0.156 | 24.53 | 204.7
0.044 | 150 | 115 | 2.99 | 3.01 | 3901 | 250.6 | 170.5 | 151.4 | 150.3 | 108.3 | 84.1 | 782.8 | 774.5 | 389.5 | 486.2 | 35.1 | 15.6 | 29.9 | 419.4 | 170.5 | 14.49 | 14.24 | 0.153 | 24.56 | 204
0.049 | 150.2 | 114.9 | 3.02 | 3.03 | 3901 | 249.9 | 169.9 | 151.4 | 150.2 | 108.3 | 84.2 | 782.4 | 774.7 | 389.1 | 485.7 | 35.1 | 15.3 | 30.1 | 422.9 | 169.9 | 14.49 | 14.25 | 0.153 | 24.56 | 202.4
0.05 | 150.2 | 115.1 | 2.98 | 2.97 | 3900 | 249.6 | 169.5 | 151.6 | 150.3 | 108.3 | 84 | 782.1 | 774.7 | 388.7 | 485 | 35.1 | 15.5 | 29.9 | 418.9 | 169.5 | 14.48 | 14.22 | 0.16 | 24.68 | 202.6
0.044 | 150.2 | 115 | 2.96 | 2.95 | 3902 | 250.3 | 170.2 | 151.5 | 150.3 | 108.3 | 84.1 | 782.1 | 775 | 388.8 | 485.2 | 35.1 | 16.1 | 29.9 | 418.6 | 170.2 | 14.48 | 14.23 | 0.156 | 24.51 | 203.2
0.047 | 150.2 | 115.1 | 3.01 | 2.99 | 3902 | 249.7 | 170.1 | 151.6 | 150.3 | 108.4 | 84.2 | 782.7 | 774.8 | 388.9 | 485.1 | 35.1 | 15.6 | 30 | 420 | 170.1 | 14.48 | 14.23 | 0.159 | 24.61 | 203.2
0.052 | 150 | 114.9 | 3 | 2.99 | 3901 | 249.1 | 170 | 151.5 | 150.2 | 108.2 | 84.2 | 782.4 | 774.9 | 387.2 | 482.7 | 35.1 | 15.2 | 30 | 419.1 | 170 | 14.5 | 14.22 | 0.158 | 24.3 | 201.7
0.049 | 150.1 | 115 | 3 | 3.03 | 3902 | 249.6 | 169.6 | 151.4 | 150.2 | 108.2 | 84.2 | 782.1 | 774.9 | 388.1 | 484.9 | 35 | 15.6 | 29.9 | 418.9 | 169.6 | 14.48 | 14.22 | 0.161 | 24.61 | 203.6
0.048 | 150 | 115 | 2.99 | 2.95 | 3901 | 249.6 | 170.1 | 151.4 | 150.2 | 108.2 | 84.2 | 782.3 | 774.8 | 388.8 | 485.5 | 35.1 | 16.1 | 30.1 | 417.7 | 170.1 | 14.52 | 14.23 | 0.166 | 24.61 | 204.9
0.052 | 150 | 114.9 | 2.99 | 3 | 3900 | 250.3 | 171 | 151.4 | 150.2 | 108.2 | 84.3 | 782.6 | 774.8 | 389.7 | 486.2 | 35.2 | 15.5 | 30 | 418.6 | 171 | 14.48 | 14.23 | 0.165 | 24.51 | 203.1
0.056 | 150 | 114.9 | 3.01 | 3 | 3900 | 249.4 | 169.6 | 151.5 | 150.2 | 108.1 | 84.1 | 782.4 | 774.6 | 386.3 | 482 | 35.1 | 15.3 | 30 | 418.6 | 169.6 | 14.48 | 14.24 | 0.161 | 24.61 | 202.7
0.05 | 150.2 | 115 | 3 | 2.99 | 3900 | 251.7 | 169.5 | 151.5 | 150.2 | 108.3 | 84.1 | 782.4 | 774.8 | 388.9 | 485.3 | 35.1 | 15.3 | 30.1 | 416 | 169.5 | 14.5 | 14.22 | 0.157 | 24.71 | 202.8
0.048 | 150.2 | 114.9 | 2.98 | 3 | 3894 | 250.9 | 169.7 | 151.6 | 150.3 | 108.2 | 84.3 | 782.2 | 774.9 | 387.2 | 483 | 35.2 | 16.1 | 30.1 | 416.3 | 169.7 | 14.49 | 14.23 | 0.157 | 24.46 | 201.6
0.05 | 150.3 | 114.9 | 3 | 3.02 | 3898 | 251.4 | 171.1 | 151.6 | 150.4 | 108.2 | 84.3 | 782.1 | 774.6 | 386.5 | 481.9 | 35.2 | 15.7 | 30.1 | 419.3 | 171.1 | 14.48 | 14.24 | 0.168 | 24.71 | 203.1
0.051 | 150.1 | 115 | 2.99 | 3.02 | 3898 | 249.8 | 170.3 | 151.4 | 150.1 | 108.3 | 84.2 | 781.9 | 774.8 | 387.5 | 484 | 35 | 15.3 | 30.1 | 417.8 | 170.3 | 14.51 | 14.23 | 0.165 | 24.67 | 202.7
0.048 | 149.9 | 115 | 3.01 | 3.03 | 3897 | 250.3 | 170.4 | 151.5 | 150.3 | 108.3 | 84.2 | 782.3 | 774.9 | 388.2 | 484.5 | 35.1 | 15.3 | 30.1 | 419.4 | 170.4 | 14.49 | 14.23 | 0.167 | 24.69 | 203.3
0.019 | 149.9 | 115.1 | 3.02 | 3.01 | 3902 | 250 | 170.2 | 151.5 | 150.3 | 108.3 | 84.2 | 782.2 | 775.3 | 389 | 485.2 | 35.1 | 16.1 | 30 | 417.9 | 170.2 | 14.49 | 14.23 | 0.165 | 24.42 | 202.5
0.041 | 149.9 | 115.1 | 2.96 | 2.96 | 3897 | 250.1 | 170.1 | 151.4 | 150.2 | 108.4 | 84.2 | 782.1 | 775.2 | 389.3 | 485.6 | 35.1 | 15.9 | 29.9 | 417.9 | 170.1 | 14.49 | 14.23 | 0.179 | 24.57 | 202.7
0.043 | 150.2 | 115.1 | 2.98 | 2.95 | 3897 | 250.2 | 169.5 | 151.5 | 150.3 | 108.3 | 84.1 | 782 | 775 | 387.4 | 483.2 | 35.1 | 15.5 | 30 | 421.6 | 169.5 | 14.5 | 14.24 | 0.179 | 24.55 | 204.7
0.048 | 150.3 | 115.1 | 3 | 2.97 | 3902 | 249.5 | 169.9 | 151.6 | 150.3 | 108.4 | 84.2 | 782.1 | 774.8 | 387.7 | 483.6 | 35.1 | 15.4 | 29.9 | 418.5 | 169.9 | 14.51 | 14.21 | 0.175 | 24.48 | 202.2
0.043 | 150.2 | 115 | 3.02 | 3.02 | 3897 | 250.5 | 169.1 | 151.6 | 150.5 | 108.2 | 84.3 | 782.1 | 774.8 | 389.3 | 486.7 | 35 | 15.4 | 29.9 | 418.4 | 169.1 | 14.49 | 14.23 | 0.17 | 24.56 | 203.8
0.047 | 150.1 | 115.1 | 2.99 | 3.01 | 3897 | 248.6 | 170.6 | 151.6 | 150.3 | 108.4 | 84.3 | 781.8 | 774.5 | 388.5 | 484.6 | 35.1 | 15.9 | 29.9 | 418.2 | 170.6 | 14.52 | 14.24 | 0.179 | 24.45 | 202.3
0.048 | 149.9 | 115.1 | 3 | 3 | 3899 | 249.6 | 169.5 | 151.4 | 150.1 | 108.4 | 84.3 | 781.7 | 774.8 | 388.4 | 484.5 | 35.1 | 16.1 | 29.8 | 418.3 | 169.5 | 14.49 | 14.25 | 0.18 | 24.68 | 202.1
0.048 | 150 | 115.1 | 2.98 | 2.98 | 3898 | 249.7 | 170.2 | 151.4 | 150.2 | 108.4 | 84.1 | 781.7 | 774.9 | 388.7 | 484.8 | 35.3 | 15.5 | 29.9 | 417.7 | 170.2 | 14.49 | 14.19 | 0.182 | 24.69 | 202
0.051 | 150 | 115.1 | 3.02 | 3 | 3901 | 249.5 | 170.3 | 151.4 | 150.2 | 108.4 | 84.1 | 781.7 | 774.7 | 388.9 | 485.4 | 35.1 | 15.4 | 29.9 | 420.5 | 170.3 | 14.5 | 14.24 | 0.176 | 24.56 | 202.1
0.047 | 150.2 | 115 | 3.03 | 3.02 | 3898 | 250.7 | 170 | 151.5 | 150.3 | 108.4 | 84.2 | 782 | 774.7 | 388.5 | 484.8 | 35.1 | 15.6 | 29.9 | 418.7 | 170 | 14.5 | 14.24 | 0.184 | 24.85 | 204.1
0.047 | 150.2 | 115 | 2.98 | 3.01 | 3894 | 249.8 | 169.5 | 151.4 | 150.3 | 108.3 | 84.4 | 782.7 | 774.6 | 389.2 | 485.6 | 35.1 | 16.2 | 29.9 | 417.9 | 169.5 | 14.52 | 14.26 | 0.186 | 24.15 | 202.4
0.048 | 150.2 | 114.9 | 3.01 | 3.02 | 3902 | 250.5 | 169.9 | 151.6 | 150.2 | 108.4 | 84.4 | 782.3 | 774.7 | 388.9 | 485.8 | 35.1 | 15.7 | 30.1 | 417.3 | 169.9 | 14.51 | 14.26 | 0.182 | 24.21 | 202.7
0.053 | 150.1 | 115.1 | 2.99 | 2.98 | 3899 | 250.3 | 169.4 | 151.5 | 150.3 | 108.4 | 84.3 | 781.9 | 774.8 | 387.2 | 482.9 | 35 | 15.4 | 29.9 | 414.8 | 169.4 | 14.48 | 14.22 | 0.192 | 24.61 | 204.5
0.051 | 150 | 115 | 2.98 | 2.98 | 3898 | 250.1 | 169.9 | 151.4 | 150.3 | 108.3 | 84.1 | 781.6 | 774.2 | 388.5 | 485.1 | 35 | 15.3 | 29.9 | 416.7 | 169.9 | 14.5 | 14.23 | 0.192 | 24.66 | 202.2
0.047 | 150 | 115.1 | 3.02 | 3 | 3898 | 250.8 | 169.9 | 151.4 | 150.3 | 108.3 | 84.3 | 782.1 | 774.6 | 389 | 485.6 | 35.1 | 16.1 | 29.9 | 417.6 | 169.9 | 14.47 | 14.22 | 0.181 | 24.47 | 201
0.048 | 150.1 | 115.1 | 3 | 2.98 | 3908 | 249.1 | 169.6 | 151.5 | 150.3 | 108.4 | 84.3 | 782.2 | 774.8 | 388.4 | 484.6 | 35.2 | 15.8 | 30 | 418.9 | 169.6 | 14.51 | 14.2 | 0.184 | 24.25 | 204.5
0.047 | 150.1 | 115 | 3.02 | 3.02 | 3901 | 251.1 | 169.9 | 151.4 | 150.3 | 108.3 | 84.2 | 782.3 | 774.6 | 388.9 | 485.2 | 35.1 | 15.5 | 30.1 | 418.1 | 169.9 | 14.51 | 14.21 | 0.167 | 24.77 | 203.5
0.048 | 150.2 | 115 | 3 | 3 | 3901 | 250.6 | 170.1 | 151.6 | 150.3 | 108.3 | 84.2 | 782.1 | 775 | 389.2 | 485.7 | 35.1 | 15.4 | 30.1 | 418.7 | 170.1 | 14.5 | 14.22 | 0.175 | 24.72 | 203.4
0.05 | 150 | 115.1 | 2.99 | 3 | 3902 | 250 | 169.9 | 151.4 | 150.3 | 108.4 | 84.2 | 782.2 | 774.8 | 389.6 | 486.1 | 35 | 15.6 | 30.1 | 417.4 | 169.9 | 14.49 | 14.22 | 0.185 | 24.35 | 203.2
0.043 | 150.1 | 114.9 | 3.04 | 3.05 | 3904 | 249 | 170.3 | 151.4 | 150.2 | 108.3 | 84.6 | 781.7 | 775.1 | 387.8 | 483.5 | 35.1 | 16.2 | 30 | 418.2 | 170.3 | 14.49 | 14.21 | 0.192 | 24.49 | 203.3
0.047 | 150.2 | 115 | 3.04 | 3.04 | 3900 | 250.4 | 170.1 | 151.5 | 150.4 | 108.3 | 84.4 | 782 | 774.2 | 388.9 | 485.6 | 35.2 | 15.7 | 30 | 419.1 | 170.1 | 14.5 | 14.24 | 0.2 | 24.43 | 202.2
0.051 | 150.2 | 114.9 | 2.99 | 2.97 | 3898 | 250.4 | 170.2 | 151.4 | 150.2 | 108.2 | 84.1 | 781.9 | 774.7 | 389 | 485.4 | 35.1 | 15.4 | 30.1 | 414.8 | 170.2 | 14.46 | 14.23 | 0.199 | 24.1 | 202.1
0.052 | 150.2 | 114.9 | 3 | 2.99 | 3899 | 250.8 | 170 | 151.6 | 150.4 | 108.3 | 84.1 | 781.8 | 774.9 | 389 | 485.2 | 35.1 | 15.3 | 30.1 | 418.6 | 170 | 14.48 | 14.22 | 0.197 | 24.54 | 203.3
0.048 | 150.2 | 115 | 3.03 | 2.99 | 3900 | 249.7 | 169.3 | 151.6 | 150.4 | 108.3 | 84.2 | 781.8 | 774.3 | 389 | 485.3 | 35.1 | 16.1 | 30.1 | 419.2 | 169.3 | 14.49 | 14.24 | 0.187 | 24.5 | 204
0.045 | 150.2 | 115 | 3 | 2.98 | 3899 | 251.4 | 169.5 | 151.4 | 150.2 | 108.3 | 84.4 | 782.1 | 774.9 | 388.8 | 485.4 | 35.1 | 15.9 | 30.2 | 418.4 | 169.5 | 14.48 | 14.24 | 0.19 | 24.45 | 205.1
0.051 | 149.9 | 115.1 | 3 | 3.01 | 3904 | 249.7 | 169.7 | 151.4 | 150.3 | 108.3 | 84.1 | 781.9 | 774.9 | 389 | 484.9 | 35.1 | 15.5 | 30.1 | 420.3 | 169.7 | 14.49 | 14.22 | 0.196 | 24.45 | 203.5
0.054 | 149.9 | 115.1 | 3 | 2.98 | 3898 | 249.8 | 170.2 | 151.3 | 150.1 | 108.4 | 84.2 | 781.8 | 774.5 | 388.4 | 484.6 | 35 | 15.4 | 29.9 | 418.9 | 170.2 | 14.51 | 14.23 | 0.186 | 24.42 | 202.5
0.046 | 150 | 115 | 3.01 | 2.99 | 3899 | 249.5 | 169.4 | 151.4 | 150.2 | 108.3 | 84.3 | 781.9 | 774.5 | 389 | 485.1 | 35.1 | 15.9 | 30 | 418.2 | 169.4 | 14.52 | 14.24 | 0.176 | 24.6 | 204.5
0.05 | 150.1 | 115 | 2.97 | 2.96 | 3901 | 249.5 | 169.9 | 151.4 | 150.2 | 108.4 | 84.2 | 782.2 | 774.6 | 387.8 | 483.9 | 35.1 | 16.1 | 29.9 | 416.2 | 169.9 | 14.51 | 14.22 | 0.187 | 24.23 | 201.9
0.052 | 150.1 | 115 | 3 | 3 | 3902 | 249.6 | 170.7 | 151.5 | 150.3 | 108.4 | 84.3 | 781.7 | 775.1 | 387.7 | 483.5 | 35.1 | 15.6 | 29.9 | 418.7 | 170.7 | 14.48 | 14.21 | 0.199 | 24.57 | 202.9
0.051 | 150.2 | 115 | 3.03 | 3.05 | 3900 | 250.9 | 169.9 | 151.4 | 150.4 | 108.3 | 84.3 | 781.6 | 775 | 389.4 | 485.5 | 35.1 | 15.4 | 30 | 418.7 | 169.9 | 14.49 | 14.23 | 0.193 | 24.87 | 204.6
0.052 | 150.2 | 114.9 | 3.01 | 3.03 | 3900 | 250.7 | 170.4 | 151.5 | 150.4 | 108.3 | 84.2 | 781.6 | 774.8 | 387.8 | 483.9 | 35.1 | 15.3 | 30 | 419.1 | 170.4 | 14.49 | 14.24 | 0.191 | 24.4 | 202.9
0.05 | 150.2 | 114.9 | 2.99 | 2.98 | 3900 | 249.3 | 170.4 | 151.6 | 150.3 | 108.2 | 84.3 | 782.2 | 774.6 | 387.2 | 482.6 | 35.1 | 16.1 | 30.1 | 417.9 | 170.4 | 14.5 | 14.24 | 0.175 | 24.22 | 200.7
0.052 | 150 | 114.9 | 2.98 | 2.96 | 3896 | 250.8 | 170.6 | 151.5 | 150.3 | 108.3 | 84.1 | 782.6 | 774.8 | 386.9 | 482.1 | 35.1 | 15.8 | 30.1 | 417.8 | 170.6 | 14.48 | 14.23 | 0.174 | 24.32 | 205.1
0.051 | 150 | 114.9 | 3.01 | 3.01 | 3906 | 250.4 | 169.2 | 151.4 | 150.2 | 108.2 | 84.2 | 782.2 | 774.6 | 388.7 | 484.6 | 35 | 15.4 | 30 | 418.6 | 169.2 | 14.49 | 14.22 | 0.175 | 24.53 | 205.8
0.05 | 149.9 | 115 | 3.01 | 3.03 | 3898 | 249.9 | 169.5 | 151.4 | 150.3 | 108.3 | 84.3 | 781.9 | 774.6 | 387.5 | 483.5 | 34.9 | 15.3 | 30.1 | 417 | 169.5 | 14.53 | 14.27 | 0.175 | 24.36 | 202.8
0.047 | 150.1 | 115 | 3.04 | 3.02 | 3907 | 248.9 | 169.2 | 151.4 | 150.3 | 108.3 | 84.5 | 782.1 | 774.9 | 386.3 | 481.9 | 35.2 | 16 | 30.1 | 418 | 169.2 | 14.51 | 14.23 | 0.182 | 24.43 | 205.3
0.049 | 150.2 | 115 | 3.02 | 3.05 | 3899 | 250.3 | 169.7 | 151.5 | 150.3 | 108.3 | 84.3 | 782.1 | 774.8 | 388.1 | 483.8 | 35.2 | 15.9 | 30.1 | 415 | 169.7 | 14.48 | 14.23 | 0.176 | 24.14 | 202.6
0.051 | 150.1 | 115 | 2.98 | 2.98 | 3895 | 250.7 | 169.6 | 151.4 | 150.3 | 108.3 | 84.2 | 782.2 | 774.8 | 389 | 485 | 35.1 | 15.4 | 30 | 418.5 | 169.6 | 14.49 | 14.25 | 1.264 | 24.75 | 204.4
0.052 | 150.2 | 115.1 | 3.01 | 2.98 | 3901 | 251.1 | 169.2 | 151.5 | 150.4 | 108.4 | 84.2 | 782.3 | 774.1 | 387.8 | 483.5 | 35.1 | 15.3 | 30.1 | 418.2 | 169.2 | 14.49 | 14.23 | 1.156 | 24.66 | 203.9
0.049 | 150.2 | 115.1 | 3.02 | 3.02 | 3902 | 249.9 | 169.2 | 151.6 | 150.3 | 108.4 | 84.3 | 781.9 | 774.7 | 387.4 | 483.5 | 35.1 | 16.1 | 30.2 | 419.5 | 169.2 | 14.48 | 14.22 | 0.165 | 24.65 | 201
0.053 | 150.1 | 115.1 | 3 | 3.01 | 3901 | 249 | 169.3 | 151.4 | 150.2 | 108.4 | 84.3 | 781.9 | 774.6 | 386.3 | 482.1 | 35.1 | 16 | 30.1 | 419.1 | 169.3 | 14.5 | 14.24 | 0.164 | 24.44 | 204.6
0.058 | 150.2 | 115 | 3.02 | 3.02 | 3897 | 249.8 | 169.7 | 151.5 | 150.3 | 108.3 | 84.3 | 782.6 | 774.3 | 386.4 | 481.9 | 35.2 | 15.4 | 30.1 | 419.3 | 169.7 | 14.47 | 14.21 | 0.166 | 24.61 | 203.7
0.057 | 150.1 | 114.9 | 2.97 | 2.97 | 3897 | 250.1 | 170 | 151.4 | 150.3 | 108.3 | 84.2 | 782 | 774.5 | 387.9 | 483.6 | 35.1 | 15.3 | 30.1 | 418.1 | 170 | 14.51 | 14.23 | 0.171 | 24.37 | 204.2
0.051 | 150 | 115 | 3.01 | 3 | 3901 | 249.5 | 170.6 | 151.4 | 150.2 | 108.3 | 84.3 | 782.3 | 774.6 | 388.2 | 484.1 | 35.1 | 16.1 | 30.1 | 420.2 | 170.6 | 14.49 | 14.24 | 0.172 | 24.46 | 203.6
0.051 | 149.9 | 115.1 | 3 | 2.98 | 3898 | 250.2 | 170 | 151.4 | 150.1 | 108.4 | 84.1 | 782.2 | 774.9 | 388.2 | 484.5 | 35.1 | 15.9 | 30.1 | 417.3 | 170 | 14.48 | 14.22 | 0.17 | 24.56 | 203.6
0.057 | 150.2 | 115 | 2.98 | 2.96 | 3897 | 249.5 | 169.7 | 151.4 | 150.2 | 108.3 | 84.1 | 781.8 | 774.8 | 388.1 | 484.1 | 35.1 | 15.5 | 30.2 | 419.3 | 169.7 | 14.48 | 14.22 | 0.174 | 24.52 | 204.6
0.065 | 150.2 | 115.1 | 3.04 | 3 | 3900 | 249.7 | 170.1 | 151.6 | 150.3 | 108.4 | 84.2 | 781.8 | 774.7 | 386.9 | 482.8 | 35.1 | 15.3 | 30.3 | 419.4 | 170.1 | 14.5 | 14.23 | 0.171 | 24.61 | 205.3
0.05 | 150.2 | 115 | 3.02 | 3.01 | 3900 | 250.3 | 169.8 | 151.5 | 150.5 | 108.3 | 84.2 | 781.8 | 774.8 | 386.2 | 481.3 | 35.1 | 16 | 30.2 | 418.3 | 169.8 | 14.51 | 14.26 | 0.172 | 24.54 | 203
0.054 | 150.2 | 115.1 | 2.98 | 3 | 3900 | 250 | 169.9 | 151.5 | 150.4 | 108.4 | 84.3 | 782.2 | 774.7 | 387.7 | 483.4 | 35.2 | 16.1 | 30.1 | 419.7 | 169.9 | 14.48 | 14.22 | 0.18 | 24.87 | 203.4
0.051 | 150.2 | 115.2 | 2.99 | 2.99 | 3900 | 251.1 | 169.9 | 151.6 | 150.3 | 108.4 | 84.4 | 781.9 | 774.5 | 387.4 | 483 | 35.2 | 15.5 | 30.2 | 417.5 | 169.9 | 14.5 | 14.25 | 0.18 | 24.53 | 203.4
0.054 | 150 | 115 | 3.01 | 3.02 | 3900 | 249.9 | 169.7 | 151.4 | 150.3 | 108.3 | 84.3 | 782.1 | 774.6 | 386.8 | 482.5 | 35.1 | 15.3 | 30.2 | 419.5 | 169.7 | 14.5 | 14.22 | 0.182 | 24.68 | 203.4
0.049 | 149.9 | 114.9 | 3.02 | 3 | 3906 | 249.8 | 170 | 151.4 | 150.2 | 108.2 | 84.3 | 782.3 | 774.7 | 388.6 | 485.1 | 35 | 16 | 30.1 | 418 | 170 | 14.48 | 14.22 | 0.193 | 24.63 | 203.4
0.049 | 149.9 | 114.9 | 3.04 | 3 | 3902 | 250.3 | 170 | 151.3 | 150.2 | 108.2 | 84.3 | 782.1 | 774.5 | 389.8 | 486.3 | 35.1 | 16.1 | 30.1 | 419.4 | 170 | 14.49 | 14.22 | 0.193 | 24.5 | 204
0.051 | 150.1 | 115.1 | 3 | 3.02 | 3902 | 250.1 | 169.9 | 151.4 | 150.2 | 108.4 | 84.2 | 781.8 | 774.7 | 388.1 | 483.7 | 35.1 | 15.5 | 30.1 | 420.1 | 169.9 | 14.5 | 14.22 | 0.192 | 24.62 | 204.4
0.056 | 150.2 | 115.1 | 3 | 3.02 | 3905 | 249.4 | 170.2 | 151.5 | 150.4 | 108.4 | 84.1 | 781.8 | 774.8 | 387.1 | 482.8 | 35.1 | 15.3 | 30.1 | 420.3 | 170.2 | 14.48 | 14.24 | 0.186 | 24.37 | 201.9
0.055 | 150.2 | 115 | 2.99 | 2.98 | 3898 | 249.8 | 169.5 | 151.6 | 150.4 | 108.4 | 84.1 | 782.5 | 775.1 | 386.7 | 482.2 | 35.1 | 15.9 | 30 | 419.5 | 169.5 | 14.5 | 14.23 | 0.19 | 24.53 | 202.4
0.053 | 150.2 | 114.9 | 2.99 | 2.98 | 3898 | 249.2 | 169.5 | 151.6 | 150.5 | 108.3 | 84.2 | 781.7 | 774.9 | 387.8 | 483.4 | 35.2 | 16.1 | 29.9 | 419.1 | 169.5 | 14.49 | 14.22 | 0.182 | 24.51 | 203.9
0.055 | 149.9 | 115 | 3.02 | 3.01 | 3899 | 249.7 | 169.6 | 151.4 | 150.2 | 108.3 | 84.2 | 781.5 | 774.4 | 388.5 | 485.3 | 35.1 | 15.6 | 29.8 | 419.1 | 169.6 | 14.48 | 14.25 | 0.187 | 24.3 | 201.5
0.057 | 150 | 115 | 3.04 | 3.02 | 3898 | 250.5 | 169.6 | 151.3 | 150.2 | 108.3 | 84.2 | 781.5 | 774.4 | 387.3 | 482.4 | 35.1 | 15.4 | 29.9 | 419.1 | 169.6 | 14.49 | 14.24 | 0.181 | 24.48 | 204.6
0.053 | 150.1 | 114.9 | 2.99 | 2.98 | 3897 | 249.7 | 170.2 | 151.3 | 150.2 | 108.3 | 84.2 | 782 | 774.9 | 387 | 482.5 | 35 | 15.7 | 29.9 | 419.2 | 170.2 | 14.5 | 14.22 | 0.164 | 24.49 | 203.9
0.044 | 150.1 | 115 | 3.02 | 3.02 | 3899 | 250.4 | 170.2 | 151.4 | 150.3 | 108.3 | 84.3 | 782.2 | 774.8 | 387 | 482.8 | 35.1 | 16.1 | 30.1 | 418.5 | 170.2 | 14.49 | 14.23 | 0.16 | 24.56 | 204
0.052 | 150.2 | 115.1 | 2.99 | 2.99 | 3904 | 248.6 | 170.2 | 151.4 | 150.2 | 108.4 | 84.4 | 782.2 | 774.9 | 386.6 | 482.4 | 35.1 | 15.7 | 30 | 419 | 170.2 | 14.5 | 14.25 | 0.16 | 24.71 | 202.9
0.048 | 150.2 | 114.9 | 2.98 | 2.97 | 3903 | 250.7 | 169.5 | 151.4 | 150.4 | 108.2 | 84.1 | 781.8 | 774.9 | 388.6 | 485.1 | 35.1 | 15.4 | 30.1 | 416 | 169.5 | 14.5 | 14.23 | 0.159 | 24.39 | 203.8
0.052 | 150.2 | 115.1 | 2.97 | 2.96 | 3904 | 248.4 | 169.9 | 151.5 | 150.3 | 108.4 | 84.1 | 782.1 | 774.9 | 385.4 | 481.4 | 35.1 | 15.6 | 30 | 418.3 | 169.9 | 14.5 | 14.23 | 0.148 | 24.57 | 201.5
0.046 | 150.2 | 114.9 | 3.02 | 2.99 | 3898 | 250.6 | 169.7 | 151.6 | 150.4 | 108.2 | 84.2 | 782.5 | 775.2 | 387 | 482.6 | 35.2 | 16.1 | 30.1 | 418.6 | 169.7 | 14.5 | 14.24 | 0.143 | 24.46 | 204.3
0.053 | 150.2 | 114.9 | 2.99 | 3.01 | 3904 | 249.9 | 170.3 | 151.5 | 150.2 | 108.2 | 84.3 | 782.2 | 774.9 | 388.1 | 484.5 | 35.1 | 15.7 | 30.1 | 417.3 | 170.3 | 14.49 | 14.23 | 0.143 | 24.58 | 203.9
0.048 | 150.2 | 115 | 3 | 2.99 | 3900 | 249.6 | 170.6 | 151.5 | 150.3 | 108.2 | 84.2 | 782 | 774.8 | 387.8 | 484 | 35.1 | 15.3 | 30.1 | 418.8 | 170.6 | 14.5 | 14.24 | 0.145 | 24.62 | 203.1
0.051 | 149.9 | 115 | 3.02 | 3.02 | 3900 | 250.1 | 170.2 | 151.3 | 150.1 | 108.4 | 84.3 | 781.8 | 774.7 | 388 | 484.5 | 35.1 | 15.7 | 29.9 | 418.1 | 170.2 | 14.48 | 14.22 | 0.148 | 24.56 | 204.3
0.047 | 150 | 115 | 3.01 | 3.02 | 3900 | 249.7 | 171 | 151.4 | 150.1 | 108.3 | 84.3 | 781.8 | 774.7 | 389 | 485.2 | 35.2 | 16.1 | 30.1 | 417.9 | 171 | 14.5 | 14.25 | 0.143 | 24.44 | 205.3
0.054 | 150 | 114.9 | 2.98 | 2.97 | 3896 | 250.2 | 169.6 | 151.4 | 150.1 | 108.3 | 84 | 782.2 | 774.6 | 386.3 | 481.9 | 35.1 | 15.7 | 29.9 | 416.1 | 169.6 | 14.49 | 14.23 | 0.139 | 24.34 | 203.2
0.052 | 150.1 | 114.9 | 3.01 | 3.01 | 3899 | 249.9 | 170 | 151.4 | 150.3 | 108.3 | 84.2 | 782.1 | 774.8 | 386.6 | 482.4 | 35.1 | 15.4 | 30.1 | 419.5 | 170 | 14.5 | 14.22 | 0.145 | 24.3 | 202.3
0.045 | 150.2 | 114.9 | 3.01 | 3.03 | 3900 | 249.9 | 169.8 | 151.6 | 150.4 | 108.3 | 84.3 | 782.1 | 775 | 386.8 | 482 | 35.1 | 15.8 | 30.1 | 418.3 | 169.8 | 14.49 | 14.22 | 0.152 | 24.66 | 203.4
0.047 | 150.3 | 115 | 3.01 | 3.05 | 3896 | 250.4 | 169.9 | 151.6 | 150.5 | 108.3 | 84.4 | 781.8 | 774.9 | 387.8 | 483.5 | 35.1 | 16.2 | 30.1 | 419.9 | 169.9 | 14.5 | 14.22 | 0.158 | 24.64 | 202.9
0.054 | 150.1 | 115.1 | 3 | 3.01 | 3896 | 249.7 | 170 | 151.4 | 150.3 | 108.4 | 84.2 | 781.9 | 774.9 | 387 | 482.4 | 35.1 | 15.7 | 29.9 | 419.5 | 170 | 14.48 | 14.23 | 0.159 | 24.43 | 203.8
0.054 | 150.1 | 115.1 | 2.97 | 3.02 | 3899 | 249.8 | 170 | 151.4 | 150.3 | 108.4 | 84.2 | 782 | 775.3 | 387 | 483 | 35.1 | 15.4 | 30.1 | 420.4 | 170 | 14.51 | 14.23 | 0.153 | 24.46 | 204.6
0.054 | 149.9 | 115.1 | 2.99 | 2.97 | 3898 | 249.5 | 169.8 | 151.2 | 150.2 | 108.3 | 84 | 782 | 774.8 | 387.1 | 483.2 | 35.1 | 15.8 | 29.9 | 414.8 | 169.8 | 14.5 | 14.22 | 0.148 | 24.53 | 204.9
0.044 | 150 | 115 | 2.99 | 2.98 | 3897 | 250.5 | 170.9 | 151.4 | 150.2 | 108.3 | 84.2 | 782.2 | 775 | 387.2 | 482.5 | 35.1 | 16.1 | 30 | 419.7 | 170.9 | 14.49 | 14.21 | 0.148 | 24.49 | 202.9
0.047 | 150.2 | 115 | 2.98 | 3 | 3901 | 249.8 | 169.3 | 151.5 | 150.4 | 108.3 | 84.3 | 782.1 | 775 | 388.7 | 485.1 | 35.1 | 15.6 | 30.1 | 419.4 | 169.3 | 14.5 | 14.23 | 0.157 | 24.65 | 203.7
0.05 | 150.2 | 115 | 3.02 | 3.02 | 3899 | 250.3 | 170.6 | 151.4 | 150.3 | 108.3 | 84.2 | 782 | 775.1 | 389 | 485.1 | 35.1 | 15.4 | 29.9 | 418.9 | 170.6 | 14.48 | 14.22 | 0.157 | 24.73 | 202.1
0.049 | 150.2 | 115 | 2.98 | 3.02 | 3899 | 249.6 | 170.3 | 151.6 | 150.3 | 108.3 | 84.2 | 781.8 | 775.1 | 387.3 | 482.8 | 35.1 | 15.8 | 29.9 | 418.5 | 170.3 | 14.51 | 14.23 | 0.153 | 24.53 | 203.2
0.047 | 150.2 | 115.1 | 3.02 | 3.02 | 3907 | 250 | 170.6 | 151.5 | 150.4 | 108.4 | 84.3 | 782.1 | 775.2 | 386.8 | 482.5 | 35.1 | 16.1 | 29.9 | 418.4 | 170.6 | 14.5 | 14.22 | 0.152 | 24.5 | 203.3
0.046 | 150.1 | 115 | 2.99 | 3 | 3903 | 250 | 170.3 | 151.4 | 150.2 | 108.4 | 84.2 | 782.5 | 775.3 | 386.1 | 481.6 | 35.1 | 15.6 | 29.9 | 418.6 | 170.3 | 14.47 | 14.22 | 0.155 | 24.6 | 203.2
0.051 | 150 | 115 | 2.98 | 2.98 | 3897 | 250.7 | 170.4 | 151.4 | 150.2 | 108.4 | 84.1 | 781.6 | 774.7 | 387.6 | 483.6 | 35.1 | 15.4 | 30 | 417.7 | 170.4 | 14.49 | 14.24 | 0.162 | 24.55 | 204.5
0.047 | 150 | 114.9 | 3.01 | 2.98 | 3898 | 250.4 | 170.2 | 151.4 | 150.1 | 108.3 | 84.1 | 782.3 | 774.5 | 388.2 | 483.8 | 35.1 | 15.6 | 30 | 419.9 | 170.2 | 14.5 | 14.23 | 0.168 | 24.46 | 202.6
0.045 | 150.1 | 115 | 3.05 | 3.03 | 3904 | 250.1 | 169.9 | 151.4 | 150.2 | 108.3 | 84.3 | 782.4 | 774.4 | 389.4 | 485.8 | 35.1 | 16.1 | 29.9 | 418.6 | 169.9 | 14.48 | 14.21 | 0.169 | 24.57 | 203.2
0.049 | 150.1 | 115.1 | 3 | 3.01 | 3894 | 250.7 | 170.4 | 151.4 | 150.3 | 108.4 | 84.2 | 782.3 | 774.6 | 388.5 | 484.2 | 35.2 | 15.7 | 30 | 418.5 | 170.4 | 14.49 | 14.23 | 0.164 | 24.51 | 203.6
0.054 | 150.2 | 115.1 | 2.98 | 3.01 | 3902 | 250.5 | 170.2 | 151.4 | 150.2 | 108.4 | 84.2 | 782.1 | 774.5 | 388.4 | 484 | 35 | 15.4 | 29.9 | 416.6 | 170.2 | 14.5 | 14.24 | 0.166 | 24.23 | 201.8
0.05 | 150.1 | 114.9 | 3 | 2.98 | 3900 | 250.1 | 170.7 | 151.4 | 150.2 | 108.2 | 84.1 | 782.1 | 774.6 | 386 | 480.9 | 35.1 | 15.5 | 30 | 419.8 | 170.7 | 14.48 | 14.22 | 0.173 | 24.36 | 203.8
0.046 | 149.9 | 115 | 3.01 | 2.97 | 3899 | 249.5 | 168.9 | 151.4 | 150.3 | 108.3 | 84.2 | 782.1 | 774.5 | 385.4 | 480.3 | 35.1 | 16.1 | 30.1 | 420.2 | 168.9 | 14.49 | 14.24 | 0.173 | 24.32 | 204.6
0.048 | 150.2 | 115 | 2.99 | 3 | 3902 | 250.5 | 169.3 | 151.5 | 150.2 | 108.3 | 84.2 | 782 | 774.9 | 385.4 | 480.6 | 35.2 | 15.7 | 30 | 419.4 | 169.3 | 14.49 | 14.21 | 0.171 | 24.52 | 203.8
0.054 | 150.2 | 115 | 3.01 | 3 | 3900 | 250.2 | 170.2 | 151.6 | 150.5 | 108.4 | 84.2 | 782.2 | 774.8 | 386.8 | 482.2 | 35.1 | 15.4 | 29.9 | 420.2 | 170.2 | 14.48 | 14.23 | 0.17 | 24.5 | 202.5
0.051 | 150.2 | 114.9 | 3.02 | 3.01 | 3904 | 250.2 | 169.8 | 151.6 | 150.4 | 108.3 | 84.2 | 781.9 | 774.7 | 387.6 | 483.2 | 35.1 | 15.7 | 30 | 419.9 | 169.8 | 14.48 | 14.23 | 0.166 | 24.57 | 200.7
0.047 | 150.1 | 115.1 | 3 | 3.01 | 3899 | 249.1 | 170.2 | 151.4 | 150.3 | 108.4 | 84.3 | 782.1 | 774.5 | 387.2 | 483.1 | 35.1 | 16.1 | 30 | 418.4 | 170.2 | 14.49 | 14.22 | 0.165 | 24.59 | 203.4
0.046 | 150.1 | 115 | 2.99 | 2.96 | 3899 | 250.4 | 169.7 | 151.4 | 150.2 | 108.3 | 84.1 | 782.5 | 774.6 | 387.8 | 483.6 | 35.1 | 15.7 | 30 | 418.6 | 169.7 | 14.49 | 14.22 | 0.176 | 24.52 | 202.9
0.055 | 150.1 | 115 | 3.02 | 3 | 3900 | 249.2 | 170.5 | 151.4 | 150.2 | 108.4 | 84.2 | 782.4 | 775.1 | 387.4 | 483 | 35.1 | 15.4 | 30.1 | 417.8 | 170.5 | 14.53 | 14.22 | 0.177 | 24.45 | 204.4
0.052 | 150.1 | 115.1 | 3.01 | 3.02 | 3904 | 250.2 | 170 | 151.4 | 150.2 | 108.3 | 84.2 | 782.1 | 774.4 | 387.8 | 483.3 | 35.1 | 15.4 | 30.2 | 419.6 | 170 | 14.51 | 14.21 | 0.176 | 24.41 | 203.5
0.047 | 150.2 | 115 | 3.05 | 3.01 | 3903 | 250 | 169.7 | 151.4 | 150.3 | 108.4 | 84.3 | 782.3 | 774.4 | 387.3 | 482.4 | 35.1 | 16.1 | 30 | 418.7 | 169.7 | 14.48 | 14.23 | 0.175 | 24.64 | 204
0.049 | 150.2 | 115.1 | 3.02 | 3.02 | 3895 | 250.1 | 169.8 | 151.4 | 150.3 | 108.4 | 84.3 | 782.1 | 773.8 | 389.2 | 485.1 | 35.1 | 15.8 | 30.1 | 418.6 | 169.8 | 14.5 | 14.25 | 0.18 | 24.33 | 203.9
0.052 | 150.2 | 114.9 | 3 | 3.03 | 3899 | 249.4 | 170 | 151.4 | 150.3 | 108.3 | 84.2 | 782.1 | 774.6 | 386 | 481.5 | 35.1 | 15.4 | 30.1 | 418.9 | 170 | 14.49 | 14.23 | 0.19 | 24.68 | 204.1
0.051 | 149.9 | 115 | 2.99 | 2.98 | 3901 | 250.2 | 170.8 | 151.4 | 150.2 | 108.3 | 84.1 | 782.1 | 774.6 | 385.8 | 480.9 | 35.1 | 15.3 | 30.1 | 417.9 | 170.8 | 14.5 | 14.23 | 0.19 | 24.53 | 203
0.046 | 150.1 | 115.1 | 3.01 | 3.04 | 3902 | 249.9 | 170.5 | 151.3 | 150.2 | 108.3 | 84.3 | 782.1 | 774.7 | 388.1 | 484 | 35.1 | 16.2 | 30.1 | 416.6 | 170.5 | 14.5 | 14.23 | 0.186 | 24.6 | 203.4
0.053 | 150.1 | 115.1 | 3.02 | 3.04 | 3901 | 249.6 | 170.2 | 151.4 | 150.4 | 108.3 | 84.4 | 782.4 | 774.8 | 387.8 | 483.5 | 35.1 | 15.8 | 30.1 | 418.2 | 170.2 | 14.47 | 14.22 | 0.186 | 24.58 | 202.2
0.051 | 150.2 | 115 | 3 | 3.01 | 3893 | 251.2 | 169.9 | 151.5 | 150.4 | 108.3 | 84.2 | 782.1 | 774.7 | 388.1 | 484.7 | 35.1 | 15.4 | 30.1 | 418.4 | 169.9 | 14.47 | 14.23 | 0.178 | 24.64 | 203.2
0.052 | 150.2 | 115.1 | 3 | 3 | 3901 | 249.6 | 169.8 | 151.6 | 150.3 | 108.3 | 84.2 | 782.1 | 774.5 | 386 | 481.3 | 35 | 15.3 | 30.1 | 418.3 | 169.8 | 14.5 | 14.23 | 0.177 | 24.48 | 202.7
0.049 | 150.1 | 115.1 | 3 | 3.03 | 3898 | 249.5 | 170.4 | 151.6 | 150.3 | 108.3 | 84.3 | 781.8 | 774.4 | 388.5 | 484.4 | 35.1 | 16.2 | 30.1 | 419.2 | 170.4 | 14.51 | 14.21 | 0.186 | 24.35 | 203.3
0.05 | 150 | 115.1 | 2.97 | 2.98 | 3900 | 250 | 170.2 | 151.3 | 150.3 | 108.3 | 84.2 | 782.3 | 774.8 | 385.6 | 480.9 | 35.1 | 15.8 | 30.2 | 418.1 | 170.2 | 14.49 | 14.25 | 0.186 | 24.51 | 202.8
0.052 | 150.2 | 114.9 | 3.01 | 3 | 3899 | 250.8 | 170.9 | 151.6 | 150.4 | 108.3 | 84.1 | 782.2 | 774.4 | 387 | 482.6 | 35.1 | 15.4 | 30.1 | 418.1 | 170.9 | 14.47 | 14.22 | 0.179 | 24.3 | 202.5
0.05 | 150 | 115.1 | 3 | 2.99 | 3895 | 250.9 | 169.5 | 151.5 | 150.2 | 108.3 | 84.2 | 782.1 | 774.9 | 386.3 | 481.7 | 35.1 | 15.3 | 30.1 | 418.8 | 169.5 | 14.49 | 14.21 | 0.188 | 24.55 | 204.2
0.048 | 149.9 | 114.9 | 3.02 | 3 | 3894 | 250.2 | 170.2 | 151.4 | 150.1 | 108.3 | 84.4 | 782.2 | 774.8 | 386 | 481.5 | 35.1 | 16.1 | 30.1 | 419.2 | 170.2 | 14.5 | 14.26 | 0.184 | 24.5 | 202.6
0.048 | 150 | 115 | 3.02 | 3.03 | 3900 | 250.4 | 169.5 | 151.4 | 150.3 | 108.3 | 84.3 | 782.4 | 774.6 | 387.2 | 483 | 35.2 | 15.9 | 30.1 | 418.2 | 169.5 | 14.48 | 14.24 | 0.187 | 24.38 | 204.7
0.051 | 149.9 | 114.9 | 2.99 | 3.01 | 3898 | 249.7 | 170.9 | 151.4 | 150.2 | 108.3 | 84.2 | 781.9 | 774.8 | 388 | 484.4 | 35.1 | 15.5 | 30.1 | 418.5 | 170.9 | 14.49 | 14.23 | 0.196 | 24.54 | 202.8
0.05 | 150.2 | 115 | 3.01 | 3 | 3899 | 251 | 170.5 | 151.4 | 150.3 | 108.3 | 84 | 782.1 | 774.9 | 387.3 | 483.4 | 35 | 15.3 | 30.1 | 418 | 170.5 | 14.49 | 14.24 | 0.19 | 24.55 | 200.9
0.05 | 150.1 | 115 | 3.02 | 3.02 | 3897 | 249.5 | 169.7 | 151.4 | 150.2 | 108.3 | 84.2 | 782.2 | 775 | 385.6 | 480.9 | 35.1 | 16.2 | 30.1 | 416.9 | 169.7 | 14.49 | 14.23 | 0.187 | 24.48 | 203.5
0.05 | 150.1 | 115 | 3.03 | 2.98 | 3900 | 249.5 | 170.1 | 151.4 | 150.3 | 108.3 | 84.2 | 782.2 | 774.6 | 385.6 | 480.3 | 35.1 | 15.9 | 29.9 | 418.5 | 170.1 | 14.5 | 14.21 | 0.189 | 24.52 | 201.9
0.052 | 150.2 | 114.9 | 2.99 | 2.99 | 3898 | 249.8 | 169.5 | 151.5 | 150.2 | 108.3 | 84.2 | 782.2 | 774.6 | 386.4 | 481.4 | 35.2 | 15.5 | 30.1 | 418.3 | 169.5 | 14.47 | 14.21 | 0.186 | 24.48 | 205
0.051 | 150.1 | 115 | 3.03 | 3.02 | 3902 | 250.2 | 170 | 151.4 | 150.3 | 108.3 | 84.2 | 782.3 | 774.6 | 387.1 | 482.4 | 35.1 | 15.3 | 30.1 | 417.7 | 170 | 14.5 | 14.23 | 0.188 | 24.56 | 201.4
0.049 | 150.1 | 115.1 | 3.01 | 3.02 | 3899 | 250.3 | 170 | 151.5 | 150.3 | 108.4 | 84.4 | 782.1 | 774.6 | 387.3 | 482.9 | 35.1 | 16.2 | 29.9 | 418.9 | 170 | 14.48 | 14.23 | 0.193 | 24.71 | 204.3
0.046 | 150 | 115.1 | 3.01 | 3.03 | 3898 | 250.8 | 169.8 | 151.4 | 150.2 | 108.4 | 84.4 | 782.1 | 774.5 | 386.4 | 482.5 | 35.1 | 16 | 29.9 | 418.3 | 169.8 | 14.5 | 14.22 | 0.196 | 24.88 | 204.3
0.048 | 149.9 | 115 | 2.98 | 2.99 | 3904 | 250 | 169.8 | 151.3 | 150.2 | 108.3 | 84.1 | 781.8 | 774.6 | 386.5 | 481.9 | 35 | 15.5 | 29.9 | 418.1 | 169.8 | 14.48 | 14.22 | 0.197 | 24.74 | 203.8
0.051 | 150 | 114.9 | 3 | 3.02 | 3897 | 250.4 | 170.1 | 151.4 | 150.3 | 108.2 | 84.1 | 781.8 | 774.5 | 386.8 | 482.4 | 35 | 15.3 | 29.9 | 417.9 | 170.1 | 14.52 | 14.22 | 0.195 | 24.45 | 202.9
0.048 | 149.9 | 114.9 | 2.97 | 3.01 | 3895 | 250.1 | 170.7 | 151.4 | 150.3 | 108.3 | 84.4 | 782.2 | 774.6 | 386.5 | 481.9 | 35.1 | 16.1 | 29.8 | 417.7 | 170.7 | 14.49 | 14.22 | 0.191 | 24.54 | 202.4
0.048 | 150.2 | 115 | 2.99 | 3 | 3905 | 250.2 | 170.2 | 151.5 | 150.4 | 108.3 | 84.4 | 781.9 | 774.6 | 386.5 | 481.8 | 35.2 | 15.9 | 29.9 | 417.5 | 170.2 | 14.5 | 14.22 | 0.19 | 24.73 | 204.2
0.053 | 150.1 | 114.9 | 2.98 | 3.02 | 3902 | 249.4 | 169.9 | 151.4 | 150.3 | 108.3 | 84.3 | 782.2 | 774.4 | 387.2 | 483.2 | 35.1 | 15.5 | 29.9 | 420.2 | 169.9 | 14.47 | 14.23 | 0.186 | 24.49 | 202.1
0.051 | 150.2 | 115 | 3.02 | 3 | 3903 | 250.2 | 169.9 | 151.6 | 150.4 | 108.3 | 84.1 | 782.3 | 774.4 | 385.6 | 481.1 | 35.1 | 15.3 | 29.9 | 417.8 | 169.9 | 14.48 | 14.25 | 0.193 | 24.58 | 200.6
0.047 | 150.3 | 115 | 2.99 | 2.99 | 3896 | 250.2 | 169.4 | 151.6 | 150.3 | 108.3 | 84.2 | 782.3 | 774.6 | 386.5 | 482.2 | 35.1 | 16.2 | 30 | 417.6 | 169.4 | 14.48 | 14.24 | 0.189 | 24.63 | 204
0.048 | 150.2 | 115.1 | 3.02 | 3.02 | 3899 | 250.2 | 169.7 | 151.6 | 150.4 | 108.3 | 84.3 | 782.1 | 774.7 | 387.3 | 482.8 | 35.1 | 15.9 | 30 | 414.8 | 169.7 | 14.48 | 14.24 | 0.191 | 24.49 | 202.5
0.052 | 150.1 | 115.1 | 3.01 | 3.01 | 3899 | 249.9 | 169.4 | 151.6 | 150.4 | 108.3 | 84.3 | 782.3 | 774.8 | 388.1 | 483.8 | 35.1 | 15.5 | 30 | 415.2 | 169.4 | 14.5 | 14.24 | 0.192 | 24.44 | 202.9
0.055 | 150 | 115.1 | 3.03 | 3.02 | 3896 | 250.4 | 169.9 | 151.4 | 150.1 | 108.4 | 84.2 | 782.2 | 774.9 | 386 | 481.1 | 34.9 | 15.3 | 30 | 419.5 | 169.9 | 14.49 | 14.22 | 0.193 | 24.57 | 202.1
0.044 | 149.9 | 115.1 | 3.04 | 3.03 | 3900 | 250 | 170.2 | 151.3 | 150 | 108.4 | 84.4 | 782.2 | 774.9 | 385.2 | 479.8 | 35.1 | 16.1 | 30.1 | 419.4 | 170.2 | 14.51 | 14.24 | 0.175 | 24.45 | 202.2
0.048 | 149.8 | 114.9 | 2.98 | 3 | 3903 | 250.1 | 169.4 | 151.4 | 150.2 | 108.2 | 84.4 | 782.2 | 774.9 | 387.2 | 482.3 | 35.2 | 15.9 | 30.1 | 418.3 | 169.4 | 14.51 | 14.23 | 0.183 | 24.79 | 204.4
0.052 | 150.2 | 114.9 | 3.01 | 2.99 | 3898 | 250.8 | 169.7 | 151.4 | 150.1 | 108.2 | 84.1 | 782.2 | 774.7 | 386.9 | 482.5 | 35.1 | 15.5 | 29.9 | 418.1 | 169.7 | 14.49 | 14.24 | 0.189 | 24.51 | 203
0.056 | 150.1 | 115 | 2.97 | 2.98 | 3896 | 249.9 | 169.7 | 151.5 | 150.3 | 108.3 | 84.1 | 781.9 | 774.6 | 385.8 | 480.9 | 35.1 | 15.4 | 30.1 | 417 | 169.7 | 14.5 | 14.23 | 0.187 | 24.68 | 204
0.049 | 150.2 | 115 | 3.04 | 3.03 | 3900 | 249.7 | 169.9 | 151.6 | 150.3 | 108.3 | 84.2 | 782.3 | 774.7 | 386.3 | 481.5 | 35 | 16.2 | 30.1 | 417.2 | 169.9 | 14.48 | 14.22 | 0.177 | 24.53 | 202.8
0.05 | 150.2 | 114.9 | 3.01 | 3.02 | 3898 | 249.9 | 171 | 151.6 | 150.3 | 108.3 | 84.2 | 782 | 774.8 | 384.1 | 477.7 | 35.2 | 15.9 | 30.1 | 418.3 | 171 | 14.48 | 14.22 | 0.17 | 24.49 | 203.4
0.048 | 150.1 | 114.9 | 3.01 | 3.03 | 3903 | 250.8 | 169.7 | 151.5 | 150.3 | 108.3 | 84.3 | 782.1 | 774.8 | 385.3 | 479.8 | 35.1 | 15.5 | 30.1 | 420.9 | 169.7 | 14.49 | 14.21 | 0.177 | 24.38 | 204.2
0.05 | 150 | 114.9 | 3.02 | 2.98 | 3901 | 250.1 | 169.6 | 151.4 | 150.2 | 108.3 | 84.2 | 781.3 | 774.8 | 385.8 | 481.7 | 35.1 | 15.3 | 30.1 | 420.2 | 169.6 | 14.49 | 14.22 | 0.179 | 24.5 | 203.4
0.051 | 150.1 | 115.1 | 2.98 | 2.97 | 3901 | 249.3 | 169.7 | 151.4 | 150.3 | 108.4 | 84.2 | 782.1 | 774.9 | 385.3 | 479.8 | 35.1 | 16.1 | 30 | 415.4 | 169.7 | 14.5 | 14.24 | 0.186 | 24.41 | 203.3
0.048 | 150.1 | 115.1 | 3.02 | 2.98 | 3901 | 250.2 | 170.1 | 151.4 | 150.1 | 108.4 | 84.2 | 782.3 | 774.7 | 384.9 | 479.5 | 35.2 | 16 | 30.1 | 418.3 | 170.1 | 14.48 | 14.24 | 0.192 | 24.58 | 202.1
0.052 | 150.2 | 114.9 | 3.03 | 3 | 3900 | 249.5 | 169.8 | 151.5 | 150.3 | 108.3 | 84.3 | 781.9 | 774.1 | 386.5 | 481.5 | 35.2 | 15.5 | 30.1 | 417.3 | 169.8 | 14.51 | 14.2 | 0.186 | 24.44 | 201.9
0.054 | 150.1 | 115 | 3 | 2.99 | 3898 | 250.7 | 170.1 | 151.4 | 150.3 | 108.4 | 84.2 | 781.7 | 774.4 | 385.9 | 481.4 | 35.1 | 15.3 | 30.1 | 417.4 | 170.1 | 14.49 | 14.24 | 0.186 | 24.76 | 203.9
0.049 | 149.9 | 115 | 3.01 | 3.01 | 3902 | 249.6 | 169.9 | 151.5 | 150.3 | 108.3 | 84.4 | 782 | 774.1 | 386 | 481.6 | 35.1 | 16.1 | 29.9 | 419 | 169.9 | 14.5 | 14.23 | 0.189 | 24.53 | 203.9
0.046 | 150.1 | 114.9 | 2.98 | 3.01 | 3906 | 250.4 | 169.8 | 151.4 | 150.2 | 108.2 | 84.4 | 782.8 | 774.6 | 386.3 | 481.6 | 35.1 | 16 | 29.9 | 418 | 169.8 | 14.49 | 14.21 | 0.18 | 24.38 | 204
0.048 | 150 | 114.9 | 3.03 | 3.05 | 3908 | 249 | 169.3 | 151.4 | 150.2 | 108.2 | 84.2 | 781.9 | 774.5 | 387.6 | 483.4 | 35 | 15.5 | 30 | 417.3 | 169.3 | 14.5 | 14.24 | 0.187 | 24.67 | 202.1
0.053 | 150.2 | 115 | 2.97 | 2.98 | 3899 | 249.3 | 169.9 | 151.4 | 150.3 | 108.3 | 84.1 | 782 | 774.6 | 386.8 | 482.3 | 35 | 15.4 | 29.9 | 419.1 | 169.9 | 14.51 | 14.25 | 0.185 | 24.6 | 201.6
0.045 | 150 | 115.1 | 3.01 | 3.01 | 3899 | 250.7 | 170.8 | 151.6 | 150.3 | 108.4 | 84.2 | 782 | 774.7 | 387.2 | 483 | 35.1 | 16 | 30 | 418.8 | 170.8 | 14.49 | 14.23 | 0.18 | 24.56 | 202.2
0.046 | 150.3 | 114.9 | 3 | 3.02 | 3900 | 250 | 169.5 | 151.6 | 150.3 | 108.3 | 84.4 | 782 | 774.9 | 384.3 | 478.9 | 35.3 | 16.1 | 30.2 | 419.4 | 169.5 | 14.52 | 14.24 | 0.179 | 24.63 | 202.9
0.052 | 150.2 | 114.9 | 3.01 | 3.01 | 3900 | 249.5 | 170.3 | 151.5 | 150.3 | 108.2 | 84.3 | 782.2 | 774.8 | 385.5 | 480.6 | 35.1 | 15.6 | 30.1 | 419.2 | 170.3 | 14.49 | 14.23 | 0.186 | 24.56 | 201.9
0.055 | 149.9 | 114.9 | 3 | 3 | 3903 | 249.9 | 169.6 | 151.3 | 150.4 | 108.2 | 84.2 | 782.2 | 774.8 | 385.6 | 480.3 | 35 | 15.4 | 30 | 419.9 | 169.6 | 14.48 | 14.23 | 0.188 | 24.49 | 203.5
0.047 | 150.1 | 115 | 2.99 | 3.02 | 3902 | 249.4 | 169.9 | 151.5 | 150.2 | 108.3 | 84.2 | 781.9 | 775.1 | 386.2 | 481.5 | 35.1 | 16.1 | 30.2 | 416.7 | 169.9 | 14.49 | 14.23 | 0.192 | 24.35 | 204
0.049 | 150.1 | 115.1 | 2.97 | 2.96 | 3900 | 250.4 | 170.2 | 151.4 | 150.3 | 108.4 | 84.2 | 782.1 | 775.1 | 386.1 | 481.5 | 35.2 | 16.1 | 30.1 | 416.6 | 170.2 | 14.5 | 14.22 | 0.189 | 24.41 | 203.4
0.054 | 150.1 | 115.1 | 3.02 | 2.98 | 3901 | 249.9 | 169.5 | 151.4 | 150.2 | 108.4 | 84.1 | 782.1 | 774.8 | 386.6 | 481.5 | 35.1 | 15.6 | 29.9 | 420.1 | 169.5 | 14.5 | 14.22 | 0.188 | 24.45 | 203.8
0.054 | 150.2 | 115 | 3.02 | 2.99 | 3902 | 250.1 | 169.9 | 151.5 | 150.2 | 108.3 | 84.2 | 782.3 | 774.9 | 384.8 | 479.7 | 35.1 | 15.3 | 30.1 | 417.8 | 169.9 | 14.48 | 14.24 | 0.179 | 24.58 | 202.1
0.053 | 150.2 | 114.9 | 3.02 | 3.05 | 3900 | 250.1 | 170.5 | 151.5 | 150.4 | 108.3 | 84.2 | 782.1 | 774.6 | 384.1 | 478.3 | 35.1 | 16.1 | 30.1 | 420.3 | 170.5 | 14.51 | 14.28 | 0.173 | 24.54 | 202.9
0.048 | 150.3 | 115.1 | 2.99 | 3.01 | 3900 | 250.3 | 169.4 | 151.6 | 150.5 | 108.4 | 84.4 | 782.5 | 774.9 | 384.2 | 479.3 | 35.2 | 16.1 | 29.9 | 419.6 | 169.4 | 14.48 | 14.23 | 0.171 | 24.8 | 203
0.056 | 150.1 | 114.9 | 3 | 3 | 3900 | 250 | 170 | 151.4 | 150.2 | 108.3 | 84.3 | 782.1 | 774.8 | 386.8 | 482.5 | 35.1 | 15.5 | 29.9 | 418.1 | 170 | 14.47 | 14.23 | 0.174 | 24.38 | 202.4
0.052 | 149.8 | 114.9 | 3.01 | 3 | 3904 | 249.7 | 170.2 | 151.3 | 150.2 | 108.2 | 84.1 | 781.9 | 774.7 | 388.5 | 484.6 | 34.9 | 15.3 | 29.9 | 416.3 | 170.2 | 14.49 | 14.27 | 0.175 | 24.56 | 203.2
0.05 | 150.2 | 114.9 | 3.01 | 3 | 3900 | 249.7 | 169.7 | 151.4 | 150.2 | 108.3 | 84.1 | 782.4 | 774.5 | 387.5 | 483.4 | 35.1 | 16.1 | 30 | 418.9 | 169.7 | 14.49 | 14.22 | 0.175 | 24.49 | 203.1
0.047 | 150.1 | 115.1 | 3.04 | 3.01 | 3898 | 251.1 | 170.2 | 151.6 | 150.3 | 108.4 | 84.3 | 782.9 | 774.7 | 386.5 | 481.9 | 35.2 | 16 | 30 | 419.4 | 170.2 | 14.49 | 14.22 | 0.168 | 24.53 | 204.4
0.049 | 150.1 | 115.1 | 2.98 | 3.01 | 3898 | 249.9 | 170.1 | 151.6 | 150.3 | 108.4 | 84.1 | 782.3 | 774.7 | 386.9 | 482.4 | 35.1 | 15.5 | 29.9 | 419.1 | 170.1 | 14.48 | 14.22 | 0.163 | 24.57 | 202.7
0.05 | 150.2 | 115.1 | 3.02 | 3.03 | 3898 | 250.8 | 170.9 | 151.6 | 150.3 | 108.4 | 84.2 | 782.7 | 774.9 | 387.8 | 483.9 | 35 | 15.3 | 30.2 | 416.5 | 170.9 | 14.5 | 14.24 | 0.153 | 24.49 | 203.9
0.045 | 150.1 | 114.9 | 3.04 | 3.05 | 3903 | 250.3 | 170.4 | 151.6 | 150.3 | 108.3 | 84.4 | 782.4 | 774.8 | 388.5 | 485.3 | 35.1 | 16.1 | 29.9 | 419.7 | 170.4 | 14.5 | 14.24 | 0.152 | 24.5 | 203.2
0.049 | 150.1 | 115 | 2.99 | 2.98 | 3900 | 250 | 169.6 | 151.6 | 150.2 | 108.3 | 84.3 | 782.6 | 774.8 | 388.7 | 485.5 | 35.2 | 16 | 30.1 | 418.6 | 169.6 | 14.49 | 14.22 | 0.161 | 24.52 | 204.1
0.05 | 150.1 | 115.1 | 2.99 | 2.96 | 3898 | 249.6 | 170.2 | 151.5 | 150.2 | 108.4 | 84.1 | 782.2 | 774.9 | 387.6 | 483.1 | 35.2 | 15.5 | 30 | 416.3 | 170.2 | 14.49 | 14.22 | 0.157 | 24.25 | 202.8
0.05 | 150.1 | 115.1 | 3.01 | 3.03 | 3902 | 249.7 | 169.7 | 151.4 | 150.3 | 108.3 | 84.2 | 782.3 | 775.2 | 389.5 | 486.1 | 35.1 | 15.3 | 30.1 | 420 | 169.7 | 14.49 | 14.24 | 0.153 | 24.56 | 205.2
0.047 | 150.1 | 114.9 | 3.03 | 3.04 | 3898 | 250.5 | 170 | 151.4 | 150.2 | 108.3 | 84.2 | 782.2 | 774.9 | 389.6 | 486.1 | 35.1 | 16.1 | 30 | 419.3 | 170 | 14.5 | 14.23 | 0.153 | 24.53 | 202.2
0.045 | 150 | 114.9 | 3 | 2.99 | 3899 | 250.2 | 170.2 | 151.4 | 150.1 | 108.3 | 84.3 | 781.9 | 774.9 | 388.4 | 484.8 | 35.1 | 16 | 30.1 | 419.1 | 170.2 | 14.51 | 14.25 | 0.143 | 24.7 | 203.9
0.057 | 150 | 114.9 | 3.01 | 3.01 | 3901 | 249.8 | 169.7 | 151.3 | 150.1 | 108.3 | 84.2 | 781.8 | 774.6 | 387.5 | 483.4 | 35.1 | 15.5 | 30.1 | 417.9 | 169.7 | 14.49 | 14.24 | 0.148 | 24.53 | 203
0.055 | 150.2 | 115 | 2.98 | 2.98 | 3900 | 249.7 | 170.2 | 151.4 | 150.4 | 108.3 | 84.1 | 782.4 | 774.8 | 387.1 | 483.1 | 34.9 | 15.4 | 29.9 | 418.4 | 170.2 | 14.5 | 14.23 | 0.148 | 24.45 | 203.1
0.048 | 150.4 | 115 | 2.99 | 3 | 3903 | 250.5 | 170.1 | 151.7 | 150.4 | 108.3 | 84.1 | 782 | 775 | 386.6 | 482.3 | 35.1 | 16.1 | 30.1 | 416.3 | 170.1 | 14.48 | 14.23 | 0.15 | 24.55 | 201.8
0.045 | 150.2 | 114.9 | 3.01 | 3.02 | 3901 | 249.7 | 169.7 | 151.5 | 150.3 | 108.4 | 84.3 | 782.2 | 774.8 | 387.7 | 483.7 | 35.1 | 16 | 29.9 | 418.6 | 169.7 | 14.5 | 14.23 | 0.154 | 24.52 | 203.7
0.05 | 149.9 | 115 | 3 | 2.99 | 3905 | 250.1 | 170.5 | 151.3 | 150.3 | 108.3 | 84.2 | 782.1 | 775.2 | 387.1 | 483 | 35.1 | 15.5 | 29.9 | 419.7 | 170.5 | 14.48 | 14.22 | 0.158 | 24.47 | 201.6
0.053 | 150 | 115.1 | 3 | 2.99 | 3901 | 250.7 | 169.9 | 151.4 | 150.1 | 108.4 | 84.1 | 782.2 | 775 | 385.9 | 481 | 35.1 | 15.3 | 30.1 | 418.2 | 169.9 | 14.49 | 14.22 | 0.161 | 24.51 | 203.6
0.049 | 150.2 | 115 | 3.01 | 2.97 | 3898 | 250 | 170.5 | 151.4 | 150.3 | 108.3 | 84.2 | 782.1 | 775 | 387.5 | 483 | 35.1 | 16.1 | 30.2 | 417.9 | 170.5 | 14.49 | 14.24 | 0.157 | 24.55 | 204
0.051 | 149.9 | 114.9 | 3.02 | 3.03 | 3898 | 250.2 | 170.2 | 151.3 | 150.1 | 108.3 | 84.3 | 782.3 | 774.8 | 388.5 | 485 | 35.1 | 16 | 29.9 | 417.3 | 170.2 | 14.5 | 14.21 | 0.16 | 24.48 | 202.1
0.053 | 150.2 | 114.9 | 3.01 | 3 | 3900 | 249.7 | 170.3 | 151.6 | 150.3 | 108.3 | 84.2 | 782.4 | 775.1 | 386 | 481.3 | 35.1 | 15.5 | 30.1 | 419.2 | 170.3 | 14.51 | 14.24 | 0.155 | 24.47 | 202.7
0.053 | 150.2 | 115.1 | 2.97 | 2.99 | 3904 | 249.8 | 169.1 | 151.5 | 150.3 | 108.4 | 84.1 | 782.2 | 775.5 | 386.8 | 482.7 | 35.1 | 15.4 | 30 | 419.1 | 169.1 | 14.49 | 14.23 | 0.168 | 24.53 | 203.2
0.054 | 150.2 | 115.1 | 2.95 | 2.96 | 3898 | 249.9 | 169.7 | 151.5 | 150.3 | 108.3 | 84.1 | 782.1 | 775.1 | 385.3 | 480.6 | 35.1 | 15.7 | 30 | 418.9 | 169.7 | 14.5 | 14.22 | 0.167 | 24.46 | 202.4
0.044 | 150.1 | 115.1 | 2.99 | 2.99 | 3900 | 250.1 | 169.2 | 151.5 | 150.3 | 108.4 | 84.3 | 782.6 | 775.1 | 385.5 | 480.5 | 35.2 | 16.2 | 30 | 420 | 169.2 | 14.5 | 14.23 | 0.167 | 24.49 | 204.1
0.052 | 150.1 | 115.1 | 3.01 | 3.02 | 3901 | 250.2 | 170.2 | 151.6 | 150.5 | 108.4 | 84.3 | 782.8 | 775 | 386.5 | 482.1 | 35.1 | 15.6 | 29.9 | 420 | 170.2 | 14.51 | 14.23 | 0.17 | 24.51 | 201.5
0.051 | 150 | 115.1 | 2.98 | 3 | 3900 | 249.8 | 170.1 | 151.4 | 150.3 | 108.4 | 84.2 | 782.3 | 774.9 | 385.8 | 481.3 | 35.1 | 15.4 | 30.2 | 417.4 | 170.1 | 14.49 | 14.23 | 0.16 | 24.62 | 203.4
0.051 | 149.9 | 115 | 2.99 | 2.98 | 3901 | 249.2 | 169.7 | 151.4 | 150.2 | 108.3 | 84 | 782 | 774.7 | 386.8 | 482.4 | 35 | 15.5 | 30 | 419.6 | 169.7 | 14.48 | 14.23 | 0.17 | 24.53 | 200.4
0.044 | 150.1 | 115.1 | 3 | 2.98 | 3903 | 250.2 | 169.3 | 151.4 | 150.2 | 108.4 | 84.3 | 781.6 | 774.9 | 385.9 | 481.2 | 35.1 | 16.2 | 30 | 418.4 | 169.3 | 14.52 | 14.25 | 0.174 | 24.5 | 204
0.048 | 150.1 | 114.9 | 3 | 3.02 | 3898 | 250.6 | 170.3 | 151.4 | 150.3 | 108.3 | 84.2 | 782.2 | 775 | 386.5 | 482.4 | 35.2 | 15.7 | 29.9 | 419.7 | 170.3 | 14.48 | 14.22 | 0.175 | 24.53 | 203.4
0.051 | 150.2 | 114.9 | 3 | 3.01 | 3898 | 249.5 | 170.7 | 151.4 | 150.4 | 108.1 | 84.1 | 781.8 | 774.9 | 384.2 | 478.8 | 35.2 | 15.4 | 30 | 417.7 | 170.7 | 14.49 | 14.22 | 0.175 | 24.39 | 204.3
0.054 | 150.3 | 115.1 | 3 | 3.02 | 3904 | 249.8 | 170 | 151.6 | 150.4 | 108.3 | 84.2 | 782.1 | 774.9 | 387.3 | 482.9 | 35.1 | 15.4 | 29.9 | 419.4 | 170 | 14.49 | 14.23 | 0.177 | 24.43 | 202.6
0.049 | 150 | 115 | 3.01 | 3.03 | 3901 | 249.9 | 169.7 | 151.4 | 150.4 | 108.3 | 84.3 | 782.2 | 774.6 | 386.3 | 481.7 | 35.1 | 16.2 | 29.9 | 417.9 | 169.7 | 14.49 | 14.22 | 0.183 | 24.54 | 202.6
0.048 | 149.9 | 114.9 | 2.98 | 2.96 | 3901 | 249.8 | 170 | 151.3 | 150.1 | 108.2 | 84.2 | 782.2 | 774.9 | 386.6 | 482.5 | 35.1 | 16 | 29.9 | 418.7 | 170 | 14.47 | 14.21 | 0.176 | 24.5 | 203.1
0.047 | 150 | 115 | 2.98 | 3.01 | 3901 | 250.5 | 169.7 | 151.4 | 150.1 | 108.3 | 84.1 | 782.1 | 774.8 | 387.3 | 482.8 | 35 | 15.5 | 29.9 | 418.3 | 169.7 | 14.49 | 14.23 | 0.179 | 24.64 | 205.2
0.051 | 150.1 | 115 | 3.02 | 3.01 | 3897 | 250.8 | 169.8 | 151.4 | 150.3 | 108.3 | 84.1 | 781.9 | 774.7 | 387.2 | 482.9 | 35 | 15.4 | 30 | 414.6 | 169.8 | 14.51 | 14.24 | 0.18 | 24.41 | 201.6
0.049 | 150 | 115 | 3.01 | 2.98 | 3900 | 249.4 | 170.6 | 151.4 | 150.2 | 108.3 | 84.2 | 781.9 | 774.7 | 385.8 | 481.1 | 35.1 | 16.1 | 30.1 | 418.8 | 170.6 | 14.49 | 14.26 | 0.181 | 24.56 | 203.2
0.047 | 150.2 | 115 | 3 | 3 | 3900 | 250 | 170.1 | 151.4 | 150.3 | 108.3 | 84.3 | 781.9 | 775.1 | 386.9 | 482.3 | 35.1 | 16 | 30.1 | 417.8 | 170.1 | 14.5 | 14.23 | 0.184 | 24.67 | 202.8
0.047 | 150.2 | 114.9 | 3 | 3.03 | 3901 | 250.4 | 170.4 | 151.5 | 150.3 | 108.3 | 84.3 | 782.3 | 775.2 | 387.5 | 483.5 | 35.1 | 15.5 | 30 | 418.6 | 170.4 | 14.48 | 14.25 | 0.181 | 24.64 | 203.2
0.051 | 150.2 | 115 | 3.01 | 3.01 | 3898 | 250.3 | 170.4 | 151.5 | 150.3 | 108.3 | 84.2 | 782 | 775.3 | 386 | 481.1 | 35.1 | 15.4 | 30.1 | 418.1 | 170.4 | 14.5 | 14.25 | 0.177 | 24.29 | 202
0.051 | 150.2 | 115.1 | 2.96 | 2.98 | 3898 | 248.8 | 170 | 151.5 | 150.2 | 108.4 | 84.1 | 781.6 | 774.6 | 387 | 482.9 | 35.1 | 15.9 | 30.1 | 419.1 | 170 | 14.49 | 14.25 | 0.17 | 24.37 | 203.7
0.048 | 150.1 | 115.1 | 3.02 | 2.99 | 3903 | 249.8 | 169.7 | 151.4 | 150.2 | 108.4 | 84.2 | 782.1 | 775 | 386.3 | 481.6 | 35.1 | 16.2 | 30.1 | 418.6 | 169.7 | 14.49 | 14.23 | 0.17 | 24.59 | 203.7
0.053 | 149.9 | 114.9 | 3 | 2.97 | 3898 | 249.5 | 169.8 | 151.3 | 150.2 | 108.3 | 84.1 | 781.7 | 775.2 | 387.5 | 483.2 | 35.1 | 15.6 | 30.1 | 419.8 | 169.8 | 14.49 | 14.22 | 0.169 | 24.56 | 203.8
0.053 | 149.9 | 114.9 | 3 | 2.99 | 3900 | 249.4 | 170.3 | 151.4 | 150.2 | 108.2 | 84.1 | 782.1 | 775.3 | 385.9 | 481 | 35 | 15.4 | 30 | 419 | 170.3 | 14.49 | 14.23 | 0.167 | 24.61 | 202
0.051 | 150.1 | 114.9 | 2.99 | 3.01 | 3898 | 250.3 | 170.5 | 151.5 | 150.3 | 108.2 | 84.2 | 782.2 | 774.9 | 387.4 | 483.2 | 35.1 | 15.6 | 30 | 419.1 | 170.5 | 14.49 | 14.21 | 0.164 | 24.5 | 201.1
0.044 | 150.2 | 114.9 | 2.97 | 3.01 | 3902 | 249.5 | 169.8 | 151.5 | 150.3 | 108.3 | 84.4 | 782.1 | 774.5 | 385.6 | 480.9 | 35.2 | 16.1 | 30.1 | 419.7 | 169.8 | 14.5 | 14.23 | 0.17 | 24.24 | 203.6
0.049 | 150.2 | 115 | 2.97 | 3 | 3902 | 250.1 | 169.3 | 151.6 | 150.4 | 108.3 | 84.2 | 782.7 | 775.1 | 387.3 | 483.5 | 35.1 | 15.7 | 30.1 | 417.1 | 169.3 | 14.47 | 14.22 | 0.169 | 24.57 | 203.2
0.053 | 150.2 | 115 | 2.98 | 2.99 | 3900 | 250 | 170.6 | 151.6 | 150.4 | 108.3 | 84 | 782 | 774.5 | 387 | 483 | 35.1 | 15.4 | 30.1 | 417.4 | 170.6 | 14.5 | 14.21 | 0.16 | 24.61 | 204
0.055 | 150.2 | 115 | 3.02 | 3 | 3901 | 249.7 | 170.1 | 151.6 | 150.4 | 108.3 | 84 | 782.5 | 774.9 | 388.4 | 485 | 35 | 15.4 | 30.1 | 417.7 | 170.1 | 14.49 | 14.23 | 0.156 | 24.57 | 203.5
0.047 | 149.9 | 115 | 2.98 | 3.01 | 3903 | 250.2 | 170.4 | 151.4 | 150.3 | 108.4 | 84.3 | 782.2 | 774.9 | 388.9 | 485.1 | 35.1 | 16.1 | 30.2 | 417.6 | 170.4 | 14.5 | 14.24 | 0.157 | 24.53 | 201.3
0.048 | 150.1 | 115 | 3.01 | 2.97 | 3901 | 249.6 | 169.5 | 151.4 | 150.3 | 108.3 | 84.1 | 782.6 | 774.9 | 388.9 | 485.1 | 35.1 | 15.9 | 30.1 | 420 | 169.5 | 14.49 | 14.2 | 0.158 | 24.49 | 202.7
0.051 | 150.1 | 115 | 3.01 | 3.03 | 3900 | 250 | 169.9 | 151.4 | 150.3 | 108.3 | 84.2 | 782.2 | 774.5 | 389.9 | 486.3 | 35.1 | 15.4 | 30 | 418.7 | 169.9 | 14.49 | 14.22 | 0.16 | 24.32 | 202.3
0.053 | 150.2 | 114.9 | 2.97 | 2.99 | 3899 | 250 | 169.9 | 151.4 | 150.3 | 108.3 | 84.1 | 782 | 774.7 | 388.3 | 484.3 | 35.1 | 15.3 | 30 | 417.3 | 169.9 | 14.5 | 14.23 | 0.165 | 24.55 | 203.8
0.047 | 150 | 115 | 3.01 | 2.97 | 3904 | 249.7 | 169.7 | 151.4 | 150.3 | 108.3 | 84.3 | 782.1 | 774.7 | 389.3 | 485.9 | 35.1 | 16 | 30.1 | 419.8 | 169.7 | 14.47 | 14.25 | 0.168 | 24.61 | 203.8
0.049 | 150.2 | 115 | 3.02 | 3.02 | 3902 | 250.3 | 169.4 | 151.5 | 150.3 | 108.4 | 84.3 | 782.4 | 774.7 | 390.4 | 487.4 | 35.1 | 16.1 | 30.1 | 416.6 | 169.4 | 14.47 | 14.23 | 0.171 | 24.49 | 204.3
0.05 | 149.9 | 114.9 | 2.99 | 3.02 | 3902 | 250.4 | 170.3 | 151.4 | 150.3 | 108.2 | 84.3 | 782.1 | 774.7 | 389.4 | 486.2 | 35 | 15.5 | 30.1 | 419.2 | 170.3 | 14.51 | 14.24 | 0.165 | 24.62 | 202.8
0.052 | 150.1 | 114.9 | 2.99 | 3.02 | 3899 | 250.7 | 169.6 | 151.4 | 150.4 | 108.3 | 84.1 | 781.9 | 775.2 | 389.1 | 485.4 | 35 | 15.3 | 30.1 | 416.7 | 169.6 | 14.51 | 14.22 | 0.171 | 24.39 | 204.3
0.049 | 150 | 115.1 | 2.99 | 2.99 | 3902 | 249.9 | 170.3 | 151.4 | 150.3 | 108.3 | 84.2 | 782 | 774.8 | 389.9 | 486.4 | 35.1 | 15.9 | 30 | 420 | 170.3 | 14.5 | 14.23 | 0.17 | 24.6 | 203.6
0.048 | 149.8 | 114.9 | 3.02 | 3 | 3903 | 250.9 | 170.1 | 151.4 | 150.3 | 108.3 | 84.3 | 782.2 | 774.6 | 389.3 | 485.7 | 35.1 | 16.1 | 30.1 | 418 | 170.1 | 14.48 | 14.22 | 0.174 | 24.37 | 203.4
0.048 | 150 | 114.9 | 3.02 | 3.01 | 3898 | 250.3 | 170.5 | 151.4 | 150.3 | 108.2 | 84.4 | 782 | 774.8 | 391.4 | 488.8 | 35.1 | 15.5 | 30.1 | 415.6 | 170.5 | 14.48 | 14.21 | 0.187 | 24.49 | 203.7
0.05 | 150.1 | 115 | 2.99 | 3.01 | 3901 | 250.7 | 169.9 | 151.4 | 150.3 | 108.3 | 84.2 | 781.9 | 774.9 | 390.4 | 487.7 | 35.1 | 15.3 | 30.1 | 417.1 | 169.9 | 14.47 | 14.24 | 0.191 | 24.3 | 203.1
0.049 | 150.1 | 115 | 2.99 | 3.01 | 3899 | 250.5 | 169.8 | 151.4 | 150.2 | 108.3 | 84.2 | 781.7 | 774.4 | 390.9 | 487.9 | 35 | 15.8 | 29.9 | 419.5 | 169.8 | 14.49 | 14.21 | 0.193 | 24.5 | 202.7
0.05 | 150.2 | 114.9 | 3.04 | 3.03 | 3902 | 249.7 | 170.2 | 151.4 | 150.3 | 108.2 | 84.4 | 782.2 | 774.4 | 390.2 | 486.7 | 35.1 | 16.1 | 29.9 | 418.3 | 170.2 | 14.49 | 14.22 | 0.183 | 24.55 | 203.9
0.051 | 150.2 | 115 | 2.98 | 3 | 3901 | 249.2 | 170.2 | 151.5 | 150.3 | 108.3 | 84.2 | 782 | 774.3 | 389.7 | 486.9 | 35.1 | 15.6 | 29.9 | 420.2 | 170.2 | 14.53 | 14.26 | 0.187 | 24.39 | 204.6
0.055 | 150.2 | 115.1 | 2.98 | 2.99 | 3900 | 250 | 170 | 151.5 | 150.3 | 108.3 | 84.1 | 782.2 | 774.9 | 392.1 | 489.9 | 35.1 | 15.3 | 29.9 | 419.4 | 170 | 14.49 | 14.21 | 0.187 | 24.62 | 202.8
0.05 | 150.2 | 115.1 | 2.98 | 2.99 | 3900 | 250.2 | 169.9 | 151.5 | 150.2 | 108.4 | 84.2 | 781.8 | 774.6 | 390.5 | 487.4 | 35.1 | 15.9 | 29.9 | 418.4 | 169.9 | 14.5 | 14.21 | 0.184 | 24.26 | 204.9
0.046 | 149.9 | 115.1 | 2.98 | 3 | 3901 | 249.6 | 169.3 | 151.4 | 150.2 | 108.4 | 84.2 | 782.1 | 774.6 | 390.5 | 487.3 | 35.2 | 16 | 30 | 420 | 169.3 | 14.49 | 14.26 | 0.188 | 24.47 | 205.1
0.053 | 150 | 115 | 2.99 | 2.96 | 3896 | 250.4 | 170 | 151.3 | 150.2 | 108.3 | 84.2 | 782.3 | 774.6 | 389.9 | 486.7 | 35.1 | 15.6 | 29.9 | 417.8 | 170 | 14.49 | 14.23 | 0.192 | 24.49 | 204
0.055 | 150.2 | 114.9 | 3.03 | 3.02 | 3902 | 249.8 | 170.6 | 151.5 | 150.2 | 108.1 | 84.2 | 782.2 | 774.6 | 389.6 | 486.7 | 35 | 15.3 | 29.9 | 418.8 | 170.6 | 14.49 | 14.23 | 0.183 | 24.58 | 202.1
0.049 | 150.1 | 115.1 | 3 | 3.02 | 3902 | 249.7 | 170.2 | 151.4 | 150.4 | 108.3 | 84.3 | 781.8 | 774.8 | 389.2 | 485.9 | 35.1 | 15.9 | 30.1 | 419.6 | 170.2 | 14.49 | 14.23 | 0.193 | 24.33 | 202.4
0.051 | 150.3 | 114.9 | 2.98 | 2.97 | 3899 | 249.2 | 170.8 | 151.6 | 150.3 | 108.2 | 84.2 | 782 | 775.1 | 390.9 | 488.3 | 35.1 | 16 | 29.9 | 417.2 | 170.8 | 14.48 | 14.25 | 0.169 | 24.48 | 200.7
0.053 | 150.1 | 115 | 2.97 | 2.98 | 3898 | 250.8 | 170.1 | 151.5 | 150.3 | 108.3 | 84.1 | 782.3 | 775.3 | 390.9 | 488.3 | 35.1 | 15.6 | 29.9 | 420.1 | 170.1 | 14.49 | 14.23 | 0.169 | 24.51 | 202.7
0.056 | 149.9 | 114.9 | 3.01 | 3.01 | 3898 | 249.5 | 169.8 | 151.3 | 150.1 | 108.2 | 84.1 | 782 | 775.2 | 390.6 | 487.8 | 35.1 | 15.4 | 29.9 | 418.5 | 169.8 | 14.5 | 14.24 | 0.164 | 24.46 | 204.3
0.048 | 149.7 | 115.1 | 3.04 | 3.01 | 3900 | 251.3 | 169.5 | 151.3 | 150.3 | 108.3 | 84.2 | 782.5 | 775.4 | 390.1 | 486.7 | 35 | 15.4 | 30 | 418.8 | 169.5 | 14.51 | 14.25 | 0.166 | 24.48 | 204.3
0.032 | 149.9 | 115.1 | 3.07 | 3.02 | 3900 | 250.4 | 169.7 | 151.3 | 150.3 | 108.4 | 84.3 | 781.7 | 774.8 | 389.2 | 485.8 | 35.1 | 16.1 | 29.9 | 419.2 | 169.7 | 14.48 | 14.22 | 0.175 | 24.58 | 203.6
0.027 | 150.3 | 115 | 2.99 | 3.01 | 3902 | 249.3 | 170 | 151.6 | 150.6 | 108.2 | 84.4 | 782.1 | 775.1 | 389.8 | 487.8 | 35.2 | 15.7 | 30.1 | 415 | 170 | 14.5 | 14.24 | 0.175 | 24.53 | 204
0.033 | 150.3 | 115.1 | 2.98 | 3 | 3902 | 250.1 | 170.2 | 151.7 | 150.4 | 108.3 | 84.2 | 781.5 | 775 | 389.2 | 486.3 | 35.1 | 15.4 | 30.1 | 415.8 | 170.2 | 14.49 | 14.24 | 0.17 | 24.48 | 202.2
0.035 | 150.2 | 115.1 | 2.99 | 2.94 | 3898 | 250.3 | 170.6 | 151.6 | 150.3 | 108.3 | 84.1 | 781.7 | 774.6 | 391.1 | 488.8 | 35.1 | 15.3 | 30 | 418.9 | 170.6 | 14.48 | 14.25 | 0.175 | 24.62 | 204.3
0.032 | 149.9 | 115 | 3 | 3 | 3899 | 250.3 | 170.1 | 151.4 | 150.2 | 108.3 | 84.2 | 782.1 | 774.7 | 390.9 | 488 | 35.1 | 16.1 | 30 | 418.2 | 170.1 | 14.48 | 14.21 | 0.179 | 24.45 | 203.2
0.037 | 150 | 115.1 | 3 | 3.01 | 3901 | 249.4 | 169.6 | 151.4 | 150.3 | 108.3 | 84.2 | 782.2 | 774.6 | 390.3 | 487.8 | 35.1 | 15.9 | 29.9 | 418.4 | 169.6 | 14.48 | 14.25 | 0.175 | 24.29 | 203.2
0.041 | 150.1 | 115.1 | 3.01 | 3.02 | 3898 | 249.4 | 170.5 | 151.4 | 150.2 | 108.3 | 84.1 | 781.9 | 774.3 | 390.1 | 487.6 | 35.1 | 15.5 | 30.2 | 420 | 170.5 | 14.49 | 14.21 | 0.181 | 24.36 | 203.4
0.04 | 150.2 | 115 | 2.98 | 2.97 | 3897 | 250 | 170.4 | 151.6 | 150.5 | 108.3 | 84.1 | 782.3 | 774.4 | 389.4 | 486.4 | 35 | 15.3 | 30 | 419.2 | 170.4 | 14.5 | 14.23 | 0.17 | 24.44 | 205.3
0.039 | 150.2 | 114.9 | 3.02 | 3 | 3898 | 250.6 | 170.2 | 151.6 | 150.5 | 108.3 | 84.3 | 782.1 | 774.6 | 389.8 | 487 | 35.2 | 16.1 | 30.1 | 419.5 | 170.2 | 14.49 | 14.24 | 0.164 | 24.55 | 202.7
0.049 | 150.2 | 115 | 3.03 | 3.03 | 3901 | 250.2 | 169.5 | 151.5 | 150.3 | 108.3 | 84.3 | 782 | 774.5 | 390.6 | 488 | 35.1 | 15.9 | 30.1 | 420.3 | 169.5 | 14.47 | 14.24 | 0.172 | 24.45 | 201.7
0.055 | 150.2 | 114.9 | 3 | 2.99 | 3892 | 250.2 | 169.7 | 151.6 | 150.5 | 108.3 | 84.1 | 781.6 | 774.7 | 390.9 | 488.3 | 35.1 | 15.5 | 30 | 418.8 | 169.7 | 14.48 | 14.25 | 0.18 | 24.48 | 205.3
0.056 | 149.9 | 115.1 | 3 | 2.98 | 3898 | 249.5 | 169.6 | 151.4 | 150.3 | 108.4 | 84.2 | 781.9 | 774.8 | 391.1 | 488.2 | 35.1 | 15.3 | 29.9 | 418.9 | 169.6 | 14.49 | 14.22 | 0.18 | 24.51 | 202.6
0.047 | 149.9 | 114.9 | 3 | 3 | 3898 | 250.2 | 169.9 | 151.4 | 150.3 | 108.3 | 84.3 | 781.9 | 775.1 | 391.6 | 489.3 | 35.1 | 16.2 | 30.1 | 416.9 | 169.9 | 14.5 | 14.24 | 0.162 | 24.69 | 203
0.051 | 150.1 | 115 | 3 | 2.98 | 3903 | 250.3 | 170 | 151.4 | 150.3 | 108.2 | 84.1 | 782.1 | 774.8 | 391 | 488.6 | 35.1 | 15.9 | 29.9 | 417.8 | 170 | 14.49 | 14.22 | 0.171 | 24.51 | 204.5
0.056 | 150 | 114.9 | 3 | 2.98 | 3898 | 249.5 | 170.3 | 151.5 | 150.3 | 108.3 | 84.2 | 781.9 | 774.7 | 390.4 | 487.8 | 35.1 | 15.5 | 30.1 | 416.5 | 170.3 | 14.5 | 14.23 | 0.18 | 24.67 | 203.6
0.056 | 150.2 | 115.1 | 3 | 3.01 | 3903 | 249.5 | 169.9 | 151.5 | 150.4 | 108.3 | 84.3 | 782.2 | 775.1 | 389.6 | 486.3 | 35.1 | 15.3 | 30.1 | 418.8 | 169.9 | 14.52 | 14.22 | 0.177 | 24.68 | 202.1
0.05 | 150.3 | 114.9 | 3 | 3.02 | 3894 | 250.2 | 171.1 | 151.6 | 150.5 | 108.2 | 84.3 | 782.1 | 774.8 | 389.8 | 487 | 35.2 | 16.2 | 30 | 419.1 | 171.1 | 14.5 | 14.23 | 0.188 | 24.37 | 204.3
0.048 | 150.2 | 115.1 | 3.02 | 3.01 | 3900 | 250.2 | 169.3 | 151.5 | 150.3 | 108.4 | 84.4 | 781.9 | 775.3 | 392 | 489.6 | 35.1 | 15.9 | 29.8 | 419.9 | 169.3 | 14.5 | 14.23 | 0.179 | 24.48 | 202
0.054 | 150.2 | 115.1 | 2.97 | 3.01 | 3898 | 250.9 | 169.3 | 151.5 | 150.4 | 108.4 | 84.4 | 782 | 775.4 | 389.1 | 485.8 | 35.1 | 15.5 | 29.9 | 417.4 | 169.3 | 14.48 | 14.21 | 0.177 | 24.57 | 205.9
0.058 | 150.1 | 115.1 | 2.99 | 3.01 | 3897 | 250.3 | 169.8 | 151.5 | 150.4 | 108.3 | 84.1 | 782.2 | 774.8 | 390.5 | 488 | 35.1 | 15.3 | 30.1 | 417.9 | 169.8 | 14.49 | 14.24 | 0.178 | 24.34 | 203.6
0.048 | 150.1 | 115 | 2.99 | 2.96 | 3899 | 249.6 | 170.2 | 151.4 | 150.2 | 108.3 | 84.3 | 782.1 | 775.2 | 391.6 | 488.9 | 35.1 | 16.2 | 30 | 419.7 | 170.2 | 14.48 | 14.23 | 0.17 | 24.51 | 203.7
0.052 | 150 | 115.1 | 2.98 | 2.98 | 3899 | 249.6 | 169.6 | 151.4 | 150.3 | 108.4 | 84.3 | 782.3 | 774.9 | 392.1 | 489.9 | 35.1 | 16 | 29.9 | 419.9 | 169.6 | 14.48 | 14.25 | 0.164 | 24.31 | 202.7
0.047 | 150.2 | 114.9 | 3 | 3.02 | 3897 | 251 | 169.8 | 151.4 | 150.2 | 108.3 | 84.3 | 782.1 | 775.1 | 392.1 | 489.5 | 35.1 | 15.5 | 30.1 | 417.5 | 169.8 | 14.48 | 14.26 | 0.17 | 24.27 | 203.7
0.054 | 150 | 115.1 | 2.97 | 2.99 | 3894 | 250 | 169.6 | 151.3 | 150.2 | 108.3 | 84.2 | 782.3 | 774.5 | 391.5 | 489.5 | 35 | 15.4 | 29.9 | 419.3 | 169.6 | 14.5 | 14.23 | 0.175 | 24.51 | 203
0.046 | 150.2 | 114.9 | 2.96 | 2.99 | 3901 | 250.4 | 170.1 | 151.5 | 150.3 | 108.2 | 84.3 | 782.2 | 775.1 | 391 | 488.8 | 35.1 | 16.2 | 30.1 | 419.7 | 170.1 | 14.5 | 14.24 | 0.177 | 24.66 | 202.3
0.051 | 150.2 | 114.9 | 3.02 | 3.03 | 3903 | 250.8 | 170.2 | 151.5 | 150.3 | 108.2 | 84.3 | 781.8 | 774.9 | 391 | 489.1 | 35.1 | 15.9 | 29.9 | 419.2 | 170.2 | 14.48 | 14.23 | 0.188 | 24.59 | 202.5
0.051 | 150.2 | 115 | 2.99 | 2.98 | 3898 | 250.1 | 170.2 | 151.6 | 150.4 | 108.2 | 84.1 | 782.4 | 775.4 | 390.4 | 487.6 | 35.1 | 15.5 | 30 | 419.2 | 170.2 | 14.49 | 14.22 | 0.173 | 24.8 | 204.9
0.054 | 150 | 115.1 | 3.01 | 3.01 | 3898 | 250.4 | 169.9 | 151.4 | 150.1 | 108.3 | 84.2 | 781.6 | 775.2 | 390.2 | 487.8 | 35 | 15.4 | 30 | 417.7 | 169.9 | 14.49 | 14.22 | 0.159 | 24.5 | 203.1
0.048 | 150.1 | 115 | 2.99 | 2.99 | 3900 | 250.5 | 169.9 | 151.4 | 150.2 | 108.3 | 84.3 | 782.3 | 774.8 | 391.2 | 488.9 | 35.1 | 16.2 | 30.1 | 418.7 | 169.9 | 14.48 | 14.24 | 0.151 | 24.53 | 200.9
0.053 | 149.9 | 115 | 3.01 | 3 | 3898 | 250 | 169.3 | 151.3 | 150.2 | 108.2 | 84.2 | 782.7 | 775 | 391.5 | 489.1 | 35.2 | 15.8 | 30.1 | 418.3 | 169.3 | 14.49 | 14.24 | 0.156 | 24.5 | 204.2
0.053 | 150 | 115.1 | 2.98 | 2.99 | 3900 | 250.3 | 170.2 | 151.3 | 150.2 | 108.4 | 84.1 | 781.9 | 775 | 392 | 489.7 | 35.1 | 15.5 | 30 | 418.4 | 170.2 | 14.49 | 14.22 | 0.157 | 24.4 | 203.8
0.047 | 149.9 | 114.9 | 2.99 | 2.97 | 3900 | 250.3 | 170.7 | 151.4 | 150.2 | 108.3 | 84.1 | 781.4 | 774.5 | 390.6 | 488.3 | 35 | 15.5 | 29.9 | 418.3 | 170.7 | 14.5 | 14.24 | 0.161 | 24.51 | 202.2
0.042 | 150.3 | 114.9 | 3 | 3.01 | 3904 | 249.4 | 170.2 | 151.6 | 150.3 | 108.2 | 84.2 | 781.9 | 774.8 | 389.7 | 486.8 | 35.1 | 16.2 | 30 | 417.5 | 170.2 | 14.49 | 14.22 | 0.165 | 24.56 | 202.1
0.045 | 150.3 | 115.1 | 2.99 | 3.02 | 3902 | 250.4 | 169.9 | 151.6 | 150.5 | 108.3 | 84.3 | 782 | 775 | 390.2 | 487.5 | 35.2 | 15.8 | 30.1 | 418.5 | 169.9 | 14.5 | 14.24 | 0.169 | 24.56 | 203.7
0.054 | 150 | 115.1 | 3 | 3.03 | 3898 | 249.6 | 169.7 | 151.4 | 150.2 | 108.4 | 84.3 | 782 | 774.7 | 390.2 | 487.3 | 35 | 15.5 | 29.9 | 419.1 | 169.7 | 14.49 | 14.22 | 0.165 | 24.56 | 204.4
0.048 | 150.1 | 114.9 | 3.01 | 3.03 | 3901 | 250.3 | 170.1 | 151.5 | 150.3 | 108.2 | 84.2 | 782.1 | 775 | 391.8 | 489.1 | 35.1 | 15.6 | 29.9 | 417.9 | 170.1 | 14.48 | 14.23 | 0.161 | 24.55 | 203.2
0.047 | 150.1 | 114.8 | 3.01 | 3 | 3898 | 249.9 | 170.7 | 151.4 | 150.3 | 108.3 | 84.4 | 782.4 | 774.9 | 391.8 | 489.2 | 35.1 | 16.2 | 29.9 | 418.7 | 170.7 | 14.5 | 14.22 | 0.163 | 24.54 | 203.3
0.052 | 149.9 | 115.1 | 3.03 | 3.03 | 3904 | 249.7 | 169.6 | 151.4 | 150.3 | 108.3 | 84.2 | 782.7 | 774.6 | 392.3 | 489.8 | 35.1 | 15.7 | 30 | 419.5 | 169.6 | 14.51 | 14.24 | 0.168 | 24.49 | 203.1
0.054 | 150.1 | 115 | 2.99 | 3 | 3898 | 250 | 170.2 | 151.4 | 150.2 | 108.3 | 84.2 | 782.4 | 774.4 | 391.8 | 489.3 | 35.1 | 15.4 | 30.1 | 416.5 | 170.2 | 14.5 | 14.24 | 0.168 | 24.37 | 203.3
0.052 | 150.1 | 115.1 | 2.99 | 2.97 | 3899 | 249.3 | 170.3 | 151.4 | 150.2 | 108.3 | 84.1 | 782 | 774.2 | 391.5 | 489.2 | 34.9 | 15.7 | 30 | 418.3 | 170.3 | 14.5 | 14.27 | 0.172 | 24.68 | 200
0.048 | 150.2 | 114.9 | 2.99 | 3.02 | 3901 | 249.7 | 170.2 | 151.5 | 150.4 | 108.3 | 84.4 | 781.9 | 774.6 | 391.4 | 488.7 | 35.1 | 16.2 | 30 | 420.1 | 170.2 | 14.49 | 14.21 | 0.18 | 24.46 | 201
0.046 | 150.1 | 114.9 | 3.02 | 2.99 | 3899 | 251 | 169.7 | 151.6 | 150.3 | 108.3 | 84.3 | 782 | 774.8 | 389.9 | 487.1 | 35.2 | 15.7 | 30.1 | 417 | 169.7 | 14.49 | 14.22 | 0.188 | 24.6 | 204
0.053 | 150.2 | 114.9 | 3.01 | 3.02 | 3899 | 250.2 | 170.4 | 151.6 | 150.4 | 108.3 | 84.2 | 781.9 | 774.6 | 390.3 | 487.6 | 35.1 | 15.4 | 30.1 | 419.1 | 170.4 | 14.5 | 14.21 | 0.188 | 24.77 | 201.9
0.051 | 149.9 | 114.9 | 3.02 | 3.01 | 3902 | 249.7 | 169.5 | 151.4 | 150.2 | 108.2 | 84.2 | 781.6 | 774.6 | 392.6 | 490.2 | 35.1 | 15.9 | 30.1 | 419.4 | 169.5 | 14.48 | 14.23 | 0.196 | 24.5 | 202.6
0.045 | 149.9 | 114.9 | 3 | 3 | 3899 | 249.6 | 170.6 | 151.3 | 150.3 | 108.2 | 84.3 | 781.9 | 774.8 | 389.6 | 486.7 | 35.1 | 16.2 | 30 | 418.6 | 170.6 | 14.49 | 14.25 | 0.191 | 24.61 | 203.6
0.046 | 150.2 | 114.9 | 3 | 3.01 | 3903 | 250.1 | 169.4 | 151.4 | 150.3 | 108.2 | 84.2 | 781.6 | 774.6 | 390.9 | 488.5 | 35.1 | 15.7 | 30.1 | 419.7 | 169.4 | 14.5 | 14.25 | 0.194 | 24.47 | 203.6
0.052 | 150.2 | 114.9 | 2.97 | 3.01 | 3891 | 250.6 | 170.4 | 151.4 | 150.3 | 108.3 | 84.2 | 781.9 | 774.7 | 391.8 | 489 | 35.1 | 15.4 | 29.9 | 419.1 | 170.4 | 14.47 | 14.23 | 0.202 | 24.69 | 206.3
0.047 | 150 | 115 | 3.05 | 3.01 | 3899 | 249.3 | 170.1 | 151.5 | 150.3 | 108.4 | 84.4 | 781.7 | 774.3 | 391.5 | 489.1 | 35.1 | 16 | 29.9 | 418.6 | 170.1 | 14.49 | 14.22 | 0.207 | 24.68 | 204
0.046 | 150.1 | 115 | 3.01 | 3.03 | 3901 | 249.6 | 169.8 | 151.4 | 150.3 | 108.4 | 84.3 | 781.6 | 774.8 | 391.6 | 488.6 | 35.2 | 16.2 | 30.1 | 420 | 169.8 | 14.49 | 14.22 | 0.207 | 24.4 | 203.2
0.052 | 150.2 | 114.9 | 2.99 | 3.01 | 3900 | 249.9 | 169.8 | 151.4 | 150.3 | 108.2 | 84.2 | 781.9 | 774.4 | 392 | 489.5 | 35.1 | 15.6 | 29.9 | 416.9 | 169.8 | 14.52 | 14.23 | 0.191 | 24.42 | 202.5
0.055 | 150.2 | 114.9 | 2.97 | 3 | 3897 | 249.5 | 170.5 | 151.4 | 150.3 | 108.3 | 84.2 | 782.2 | 774.5 | 391.9 | 489.9 | 35 | 15.4 | 29.9 | 419.3 | 170.5 | 14.48 | 14.23 | 0.17 | 24.49 | 203.1
0.051 | 149.9 | 114.9 | 2.99 | 3 | 3898 | 250.8 | 170 | 151.4 | 150.2 | 108.2 | 84.1 | 782.1 | 774.7 | 391.4 | 489.2 | 35.1 | 16.1 | 29.9 | 418.6 | 170 | 14.49 | 14.22 | 0.174 | 24.57 | 202.6
0.048 | 150.1 | 115 | 3 | 2.99 | 3902 | 249.6 | 169.9 | 151.4 | 150.2 | 108.3 | 84.2 | 782.2 | 774.8 | 393.3 | 490.9 | 35.2 | 16.2 | 30 | 418.1 | 169.9 | 14.48 | 14.26 | 0.172 | 24.45 | 202.2
0.05 | 149.9 | 115 | 2.97 | 3 | 3902 | 249.7 | 169.9 | 151.4 | 150.3 | 108.3 | 84.2 | 782.1 | 775 | 391.5 | 489 | 35.1 | 15.6 | 30 | 418.6 | 169.9 | 14.48 | 14.22 | 0.178 | 24.52 | 203.7
0.052 | 149.9 | 115 | 3 | 2.98 | 3901 | 249.7 | 170 | 151.4 | 150.2 | 108.3 | 84.1 | 782.2 | 774.7 | 390 | 487.4 | 35 | 15.4 | 29.9 | 418.8 | 170 | 14.48 | 14.22 | 0.183 | 24.57 | 202.5
0.045 | 150.2 | 115.1 | 3 | 3.01 | 3898 | 250.1 | 170.4 | 151.6 | 150.3 | 108.4 | 84.3 | 782 | 774.8 | 390.9 | 488.4 | 35.1 | 16.1 | 30 | 418 | 170.4 | 14.51 | 14.23 | 0.175 | 24.5 | 202.8
0.048 | 150.3 | 115 | 3.02 | 3.04 | 3901 | 249.9 | 170.2 | 151.6 | 150.3 | 108.4 | 84.3 | 782.2 | 774.4 | 391.8 | 489.2 | 35.2 | 16.1 | 30 | 419.4 | 170.2 | 14.49 | 14.24 | 0.187 | 24.6 | 203.1
0.051 | 150.2 | 115.1 | 2.99 | 2.98 | 3899 | 250.9 | 169.8 | 151.6 | 150.6 | 108.4 | 84.3 | 782.2 | 774.8 | 390.6 | 488.3 | 35.2 | 15.6 | 30.1 | 417 | 169.8 | 14.48 | 14.21 | 0.187 | 24.4 | 203.3
0.049 | 150 | 115.1 | 3 | 2.98 | 3903 | 249.7 | 169 | 151.4 | 150.4 | 108.3 | 84.2 | 782 | 774.6 | 392.2 | 490.2 | 35.1 | 15.4 | 30.1 | 419.7 | 169 | 14.48 | 14.24 | 0.193 | 24.43 | 203.2
0.047 | 150.1 | 115 | 3.03 | 2.98 | 3899 | 249.6 | 170 | 151.4 | 150.3 | 108.3 | 84.2 | 781.8 | 774.4 | 393.1 | 491.2 | 35.1 | 16.1 | 30 | 418.2 | 170 | 14.47 | 14.23 | 0.194 | 24.48 | 204.5
0.05 | 149.9 | 115 | 2.97 | 2.97 | 3901 | 249.6 | 171 | 151.3 | 150.3 | 108.4 | 84.2 | 781.7 | 774.6 | 391.6 | 488.9 | 35.1 | 16.1 | 29.9 | 418.7 | 171 | 14.49 | 14.21 | 0.202 | 24.41 | 201.6
0.054 | 150.2 | 115 | 3 | 2.97 | 3896 | 249.7 | 169.7 | 151.4 | 150.2 | 108.3 | 84.2 | 781.9 | 774.8 | 392.5 | 489.9 | 35.1 | 15.5 | 30.1 | 417.1 | 169.7 | 14.48 | 14.22 | 0.202 | 24.54 | 204
0.054 | 150.2 | 114.9 | 2.99 | 3 | 3900 | 250.2 | 169 | 151.6 | 150.3 | 108.3 | 84.1 | 782.2 | 774.5 | 393 | 490.5 | 35 | 15.4 | 30.1 | 418.3 | 169 | 14.49 | 14.22 | 0.195 | 24.49 | 203.4
0.048 | 150.2 | 115 | 3 | 3.02 | 3903 | 249.2 | 171.1 | 151.5 | 150.4 | 108.3 | 84.4 | 782.2 | 774.8 | 392.6 | 490.5 | 35.1 | 16.2 | 30.1 | 418.4 | 171.1 | 14.47 | 14.23 | 0.188 | 24.45 | 203.5
0.048 | 150.1 | 114.9 | 3.05 | 3.05 | 3898 | 250.1 | 169.3 | 151.4 | 150.3 | 108.3 | 84.3 | 782.1 | 775 | 391.4 | 489.3 | 35.1 | 16 | 30.1 | 416.7 | 169.3 | 14.49 | 14.25 | 0.184 | 24.41 | 203.5
0.052 | 149.9 | 114.9 | 2.97 | 2.99 | 3901 | 250.4 | 170 | 151.4 | 150.2 | 108.2 | 84.1 | 782.1 | 774.9 | 391.2 | 488.9 | 35.1 | 15.6 | 30 | 417.5 | 170 | 14.48 | 14.22 | 0.177 | 24.54 | 203.9
0.049 | 149.9 | 115 | 2.99 | 2.97 | 3900 | 250.8 | 169.8 | 151.4 | 150.3 | 108.4 | 84.1 | 782.1 | 774.5 | 391.4 | 489.4 | 35 | 15.4 | 29.9 | 418.2 | 169.8 | 14.48 | 14.23 | 0.174 | 24.73 | 204
0.042 | 150.2 | 115.1 | 2.98 | 2.96 | 3904 | 250.9 | 169.8 | 151.6 | 150.3 | 108.3 | 84.3 | 782.2 | 774.8 | 392.5 | 490.6 | 35.1 | 16.2 | 30.1 | 418.2 | 169.8 | 14.49 | 14.23 | 0.184 | 24.68 | 202.9
0.049 | 150.2 | 115 | 2.99 | 3.02 | 3902 | 249.8 | 169.9 | 151.4 | 150.3 | 108.3 | 84.3 | 782.1 | 774.5 | 391.9 | 490.2 | 35.1 | 16 | 30.1 | 418.2 | 169.9 | 14.52 | 14.22 | 0.182 | 24.62 | 203.1
0.05 | 150.2 | 115 | 3.02 | 2.97 | 3898 | 250.9 | 169.7 | 151.6 | 150.4 | 108.2 | 84.1 | 781.9 | 775 | 389.7 | 486.9 | 35.1 | 15.5 | 30 | 419.7 | 169.7 | 14.47 | 14.22 | 0.182 | 24.54 | 204.7
0.05 | 150.2 | 115 | 3.03 | 2.99 | 3903 | 250.4 | 170.4 | 151.6 | 150.4 | 108.2 | 84.1 | 782.1 | 774.9 | 392 | 490.1 | 35 | 15.4 | 30.1 | 418.5 | 170.4 | 14.49 | 14.24 | 0.167 | 24.64 | 202.4
0.047 | 150.1 | 115.1 | 3 | 3.01 | 3898 | 250.6 | 170.8 | 151.4 | 150.2 | 108.4 | 84.3 | 781.8 | 774.7 | 392.2 | 489.9 | 35.1 | 16.2 | 30 | 418.8 | 170.8 | 14.48 | 14.23 | 0.163 | 24.56 | 202.1
0.05 | 149.9 | 115 | 3.02 | 3.03 | 3901 | 248.9 | 170.3 | 151.3 | 150.1 | 108.3 | 84.4 | 782.2 | 775 | 392.2 | 489.4 | 35.1 | 15.9 | 30 | 417.5 | 170.3 | 14.49 | 14.2 | 0.16 | 24.5 | 202.7
0.05 | 150 | 115 | 3 | 3.04 | 3899 | 250.5 | 170.3 | 151.4 | 150.3 | 108.3 | 84.2 | 782.2 | 774.9 | 391 | 488.3 | 35.1 | 15.5 | 29.9 | 419.7 | 170.3 | 14.47 | 14.23 | 0.157 | 24.53 | 201.5
0.03 | 150.1 | 114.9 | 2.98 | 3 | 3897 | 251 | 169.8 | 151.4 | 150.2 | 108.1 | 84.2 | 781.8 | 775 | 392.1 | 490 | 35 | 15.4 | 30 | 418 | 169.8 | 14.49 | 14.2 | 0.167 | 24.62 | 204.2
0.046 | 150.2 | 114.9 | 2.99 | 2.98 | 3895 | 250.4 | 170.2 | 151.5 | 150.3 | 108.3 | 84.2 | 782.2 | 774.4 | 393.2 | 491.3 | 35.1 | 16.2 | 29.9 | 416.4 | 170.2 | 14.5 | 14.25 | 0.167 | 24.48 | 202.9
0.05 | 150.2 | 115.1 | 3.02 | 3.01 | 3901 | 249.8 | 169.6 | 151.6 | 150.4 | 108.4 | 84.2 | 781.8 | 774.4 | 392.5 | 490.4 | 35.2 | 15.9 | 29.8 | 419.6 | 169.6 | 14.5 | 14.23 | 0.16 | 24.34 | 202.8
0.052 | 150.1 | 115 | 3.01 | 3.01 | 3900 | 250.2 | 169.3 | 151.4 | 150.2 | 108.2 | 84.3 | 781.9 | 774.2 | 392.8 | 490.6 | 35.1 | 15.5 | 29.7 | 419.1 | 169.3 | 14.47 | 14.23 | 0.168 | 24.49 | 203.9
0.055 | 150 | 115 | 3.04 | 3.03 | 3900 | 249.8 | 170 | 151.3 | 150.2 | 108.3 | 84.1 | 781.7 | 774.4 | 391.6 | 489.2 | 35 | 15.4 | 29.9 | 418.7 | 170 | 14.5 | 14.23 | 0.169 | 24.68 | 201.3
0.045 | 150 | 115 | 3.04 | 3.03 | 3904 | 250.4 | 169.8 | 151.4 | 150.2 | 108.3 | 84.3 | 782.3 | 774.3 | 392.5 | 489.5 | 35.1 | 16.2 | 29.9 | 418.9 | 169.8 | 14.5 | 14.25 | 0.169 | 24.4 | 203.2
0.054 | 149.9 | 115 | 3.01 | 3.02 | 3899 | 249.5 | 170.3 | 151.3 | 150.1 | 108.4 | 84.3 | 782.5 | 774.6 | 393.7 | 491.6 | 35.1 | 15.9 | 29.8 | 417.8 | 170.3 | 14.49 | 14.24 | 0.159 | 24.46 | 203.1
0.055 | 150.1 | 114.9 | 2.96 | 2.97 | 3898 | 250.3 | 169.7 | 151.4 | 150.2 | 108.2 | 84 | 782.2 | 775 | 391.6 | 489.7 | 35.1 | 15.5 | 29.9 | 418 | 169.7 | 14.47 | 14.2 | 0.153 | 24.46 | 202.4
0.051 | 150.2 | 115 | 2.99 | 2.98 | 3903 | 249.3 | 170.4 | 151.4 | 150.3 | 108.2 | 84.1 | 782.1 | 774.6 | 391.6 | 489.4 | 35.1 | 15.4 | 30.1 | 417.3 | 170.4 | 14.51 | 14.24 | 0.163 | 24.48 | 203.6
0.052 | 150.3 | 115.1 | 2.98 | 3.01 | 3901 | 249.6 | 169.7 | 151.4 | 150.4 | 108.3 | 84.3 | 782.2 | 774.9 | 391.1 | 488.3 | 35.1 | 16.2 | 29.9 | 420.2 | 169.7 | 14.48 | 14.22 | 0.16 | 24.64 | 204
0.052 | 150.2 | 114.9 | 3 | 3 | 3897 | 250.4 | 170 | 151.4 | 150.2 | 108.3 | 84.3 | 782 | 774.6 | 392.4 | 490.7 | 35.1 | 15.8 | 30 | 418.4 | 170 | 14.49 | 14.22 | 0.155 | 24.47 | 202.8
0.05 | 150 | 114.9 | 3.01 | 3.01 | 3904 | 249.3 | 169.7 | 151.4 | 150.3 | 108.3 | 84.3 | 782.1 | 775.2 | 391.6 | 489.5 | 35.1 | 15.5 | 30 | 418.5 | 169.7 | 14.49 | 14.25 | 0.156 | 24.6 | 203.8
0.049 | 150.1 | 115 | 2.99 | 3 | 3901 | 250.4 | 170.4 | 151.4 | 150.3 | 108.3 | 84.2 | 782.2 | 775 | 392.2 | 490.9 | 35.1 | 15.4 | 30.1 | 416.9 | 170.4 | 14.49 | 14.22 | 0.153 | 24.47 | 203
0.049 | 150.1 | 115.1 | 2.99 | 2.97 | 3902 | 249.7 | 169.7 | 151.4 | 150.2 | 108.4 | 84.1 | 781.9 | 775.1 | 390.7 | 488.2 | 35.1 | 16.2 | 30.1 | 418.4 | 169.7 | 14.48 | 14.23 | 0.151 | 24.4 | 203
0.05 | 150.1 | 115.1 | 3 | 3 | 3907 | 249.9 | 170.4 | 151.4 | 150.3 | 108.3 | 84.2 | 782.2 | 775.1 | 389.6 | 487 | 35.1 | 15.8 | 30.1 | 418.5 | 170.4 | 14.49 | 14.22 | 0.15 | 24.74 | 203
0.056 | 150.3 | 115 | 3.01 | 3.03 | 3902 | 249.8 | 169.5 | 151.6 | 150.4 | 108.3 | 84.1 | 782.1 | 775.1 | 390.2 | 487.5 | 35.1 | 15.4 | 30.1 | 418.8 | 169.5 | 14.5 | 14.26 | 0.143 | 24.7 | 202.7
0.053 | 150.2 | 115.1 | 3.01 | 3.03 | 3901 | 249.1 | 169.9 | 151.6 | 150.4 | 108.3 | 84.2 | 781.9 | 775.1 | 392.2 | 490 | 35.1 | 15.6 | 29.9 | 419.8 | 169.9 | 14.51 | 14.21 | 0.143 | 24.45 | 202.9
0.046 | 150.2 | 115.1 | 2.99 | 3.02 | 3907 | 249.4 | 169.6 | 151.4 | 150.2 | 108.4 | 84.3 | 782.3 | 775.2 | 391.3 | 488.9 | 35.1 | 16.2 | 30 | 420 | 169.6 | 14.5 | 14.22 | 0.138 | 24.51 | 202.5
0.05 | 150 | 114.9 | 3.01 | 3.04 | 3902 | 250.2 | 169.9 | 151.4 | 150.2 | 108.2 | 84.3 | 782.2 | 775 | 390.8 | 487.8 | 35.2 | 15.7 | 30.1 | 418.6 | 169.9 | 14.49 | 14.25 | 0.14 | 24.49 | 203.5
0.052 | 149.9 | 115 | 2.99 | 3.01 | 3896 | 250.4 | 169.6 | 151.3 | 150.2 | 108.3 | 84.2 | 782.1 | 775 | 392.6 | 490.5 | 35.1 | 15.4 | 29.9 | 417.6 | 169.6 | 14.49 | 14.21 | 0.138 | 24.27 | 203.1
0.047 | 150.2 | 115.1 | 3 | 2.98 | 3901 | 250.1 | 169.7 | 151.5 | 150.3 | 108.4 | 84.1 | 782.1 | 775.3 | 391.6 | 489.4 | 35.1 | 15.7 | 29.8 | 418 | 169.7 | 14.5 | 14.23 | 0.143 | 24.49 | 202.5
0.044 | 150.1 | 115.1 | 3.01 | 2.98 | 3898 | 250.1 | 170.1 | 151.4 | 150.3 | 108.4 | 84.2 | 781.9 | 774.8 | 392.1 | 489.8 | 35.1 | 16.2 | 29.9 | 419.3 | 170.1 | 14.47 | 14.23 | 0.143 | 24.44 | 203
0.05 | 150.2 | 115.1 | 3 | 2.99 | 3896 | 249.6 | 170.2 | 151.6 | 150.3 | 108.4 | 84.2 | 781.9 | 774.9 | 390.2 | 487.3 | 35.1 | 15.7 | 29.9 | 414 | 170.2 | 14.47 | 14.24 | 0.153 | 24.56 | 202.4
0.05 | 150.2 | 115.1 | 3 | 3.02 | 3903 | 250.4 | 170.5 | 151.4 | 150.4 | 108.4 | 84.2 | 782.2 | 774.9 | 390.6 | 487.7 | 35.1 | 15.4 | 29.9 | 419 | 170.5 | 14.49 | 14.24 | 0.151 | 24.52 | 201.8
0.051 | 150.1 | 115 | 3.02 | 3.01 | 3896 | 249.2 | 170.3 | 151.4 | 150.3 | 108.3 | 84.1 | 782.1 | 774.6 | 392.1 | 489.4 | 35.1 | 15.9 | 29.9 | 418.5 | 170.3 | 14.47 | 14.22 | 0.153 | 24.5 | 203.7
0.046 | 149.9 | 115 | 3.01 | 3.02 | 3902 | 250.3 | 170 | 151.3 | 150.1 | 108.3 | 84.3 | 782.2 | 775.1 | 391.8 | 489.5 | 35.2 | 16.2 | 29.9 | 417.6 | 170 | 14.5 | 14.23 | 0.148 | 24.52 | 201.6
0.049 | 149.9 | 114.8 | 3.02 | 3.03 | 3900 | 250.5 | 170.2 | 151.3 | 150.1 | 108.1 | 84.4 | 782.2 | 774.9 | 391.5 | 489 | 35.1 | 15.7 | 29.9 | 418.3 | 170.2 | 14.49 | 14.22 | 0.146 | 24.58 | 202.9
0.052 | 150.2 | 115.1 | 2.99 | 3.03 | 3901 | 250 | 170.3 | 151.4 | 150.2 | 108.3 | 84.2 | 782.4 | 774.9 | 390.4 | 487.7 | 35.1 | 15.4 | 29.9 | 416.9 | 170.3 | 14.48 | 14.24 | 0.153 | 24.41 | 202.8
0.049 | 150.2 | 115 | 3.01 | 3 | 3902 | 250.1 | 170.1 | 151.6 | 150.4 | 108.3 | 84.1 | 782.1 | 774.8 | 392.7 | 490.7 | 35.1 | 16 | 30.1 | 418.5 | 170.1 | 14.49 | 14.22 | 0.154 | 24.34 | 204
0.044 | 150.2 | 115 | 3.01 | 2.98 | 3897 | 249.6 | 169.8 | 151.5 | 150.3 | 108.3 | 84.2 | 782.2 | 774.8 | 391.7 | 489.6 | 35.1 | 16.2 | 30 | 417.8 | 169.8 | 14.48 | 14.22 | 0.155 | 24.64 | 203.4
0.049 | 150.2 | 114.9 | 2.96 | 2.98 | 3903 | 249.4 | 170.1 | 151.6 | 150.4 | 108.2 | 84.2 | 782.5 | 774.7 | 390.9 | 488.2 | 35.1 | 15.6 | 30.1 | 418.2 | 170.1 | 14.52 | 14.24 | 0.156 | 24.47 | 201.5
0.05 | 150.1 | 115.2 | 2.99 | 2.95 | 3902 | 250 | 170 | 151.6 | 150.3 | 108.5 | 84.1 | 782.1 | 774.4 | 390.8 | 488.3 | 35.1 | 15.4 | 30 | 419.1 | 170 | 14.48 | 14.21 | 0.157 | 24.47 | 203.9
0.05 | 150.1 | 114.9 | 3 | 3 | 3905 | 248.6 | 170.3 | 151.4 | 150.3 | 108.3 | 84.2 | 782.1 | 774.7 | 391.1 | 488.3 | 35 | 15.9 | 29.9 | 418 | 170.3 | 14.47 | 14.21 | 0.157 | 24.51 | 204
0.048 | 150.1 | 115 | 3.03 | 3.02 | 3904 | 250.6 | 170 | 151.4 | 150.3 | 108.2 | 84.3 | 782.1 | 774.8 | 392.8 | 490.4 | 35.1 | 16.2 | 29.9 | 419.3 | 170 | 14.48 | 14.21 | 0.155 | 24.61 | 203.9
0.048 | 149.9 | 115.2 | 2.98 | 3.01 | 3900 | 249.5 | 169.5 | 151.4 | 150.3 | 108.4 | 84.2 | 782.2 | 774.9 | 391.6 | 489.2 | 35.1 | 15.6 | 30 | 418.5 | 169.5 | 14.48 | 14.24 | 0.148 | 24.53 | 204.4
0.051 | 150 | 115 | 2.98 | 3.03 | 3900 | 250.1 | 170.3 | 151.4 | 150.3 | 108.3 | 84.2 | 782 | 774.7 | 391.4 | 489.3 | 35.1 | 15.4 | 30.1 | 418.4 | 170.3 | 14.46 | 14.21 | 0.155 | 24.54 | 203.7
0.05 | 150.1 | 115 | 3 | 3.01 | 3899 | 250.1 | 169.9 | 151.4 | 150.4 | 108.3 | 84.2 | 782.1 | 775.1 | 391.4 | 489.1 | 35.1 | 15.8 | 30.1 | 418.6 | 169.9 | 14.49 | 14.22 | 0.158 | 24.51 | 202.9
0.049 | 150.1 | 115 | 2.99 | 3 | 3898 | 250.8 | 170 | 151.4 | 150.2 | 108.4 | 84.2 | 781.9 | 774.9 | 390.9 | 488.3 | 35.2 | 16.3 | 29.9 | 418.7 | 170 | 14.49 | 14.22 | 0.154 | 24.5 | 203.5
0.065 | 150.2 | 115.2 | 2.96 | 2.97 | 3894 | 250.7 | 170.8 | 151.6 | 150.4 | 108.5 | 84.2 | 781.9 | 774.8 | 391.6 | 488.9 | 35.1 | 15.7 | 30 | 417.5 | 170.8 | 14.49 | 14.22 | 0.151 | 24.49 | 201.2
0.065 | 150.2 | 114.9 | 3.02 | 3 | 3903 | 250.1 | 169.7 | 151.6 | 150.4 | 108.2 | 84.2 | 782.3 | 774.8 | 390.8 | 488.3 | 35.1 | 15.5 | 30.1 | 417.4 | 169.7 | 14.5 | 14.24 | 0.157 | 24.58 | 203.6
0.064 | 150.2 | 115 | 3.01 | 3 | 3900 | 250 | 169.4 | 151.6 | 150.5 | 108.2 | 84 | 781.8 | 774.8 | 391.9 | 489.6 | 35.1 | 15.4 | 30 | 417.6 | 169.4 | 14.48 | 14.26 | 0.147 | 24.64 | 203.2
0.058 | 150.1 | 115.1 | 2.99 | 2.98 | 3898 | 249 | 169.8 | 151.4 | 150.3 | 108.4 | 84.2 | 781.9 | 775 | 391.3 | 488.8 | 35.1 | 16.1 | 30 | 417.8 | 169.8 | 14.46 | 14.22 | 0.156 | 24.52 | 203.8
0.062 | 149.9 | 115 | 2.97 | 3.01 | 3902 | 249 | 170.4 | 151.4 | 150.1 | 108.2 | 84.2 | 781.7 | 775.1 | 392.5 | 490.1 | 35.1 | 16 | 29.9 | 417 | 170.4 | 14.48 | 14.22 | 0.157 | 24.49 | 202.6
0.06 | 150.1 | 114.9 | 3.01 | 3 | 3899 | 249.9 | 169.8 | 151.4 | 150.2 | 108.2 | 84.1 | 782 | 775.1 | 390.9 | 488.9 | 35.1 | 15.5 | 29.9 | 419 | 169.8 | 14.5 | 14.21 | 0.163 | 24.5 | 204.6
0.062 | 150.2 | 114.9 | 3 | 3 | 3898 | 250.3 | 169.6 | 151.6 | 150.4 | 108.3 | 84.1 | 781.8 | 774.8 | 390.6 | 488 | 35.1 | 15.4 | 30.1 | 419.8 | 169.6 | 14.48 | 14.23 | 0.155 | 24.43 | 202.9
0.053 | 150.3 | 114.9 | 3.07 | 3.01 | 3898 | 249.4 | 170.5 | 151.6 | 150.5 | 108.2 | 84.3 | 782 | 774.5 | 392.6 | 491.1 | 35.2 | 16 | 30.1 | 418.6 | 170.5 | 14.49 | 14.24 | 0.162 | 24.45 | 202.7
0.054 | 150.1 | 114.9 | 2.99 | 2.98 | 3897 | 250.2 | 170.7 | 151.5 | 150.5 | 108.3 | 84.2 | 781.8 | 774.9 | 392.5 | 490.1 | 35.1 | 16.1 | 30.1 | 417.6 | 170.7 | 14.48 | 14.21 | 0.165 | 24.53 | 202.9
0.056 | 150 | 115 | 3.02 | 2.97 | 3901 | 249.9 | 169.7 | 151.4 | 150.3 | 108.3 | 84.1 | 781.7 | 774.5 | 392.2 | 489.9 | 35.1 | 15.5 | 30 | 418.9 | 169.7 | 14.48 | 14.21 | 0.171 | 24.52 | 202
0.058 | 149.9 | 115 | 3 | 2.99 | 3901 | 250.3 | 170 | 151.3 | 150.2 | 108.2 | 84.1 | 781.6 | 774.7 | 393.8 | 492.1 | 35.1 | 15.4 | 30 | 418.3 | 170 | 14.49 | 14.24 | 0.173 | 24.52 | 203.6
0.055 | 150.1 | 114.9 | 2.99 | 2.99 | 3898 | 249.8 | 170.8 | 151.3 | 150.2 | 108.2 | 84.1 | 781.4 | 774.5 | 391.8 | 488.9 | 34.9 | 15.9 | 29.9 | 418.9 | 170.8 | 14.47 | 14.21 | 0.17 | 24.51 | 204.4
0.051 | 150.2 | 115.1 | 3.02 | 2.97 | 3896 | 250.9 | 169.9 | 151.5 | 150.4 | 108.3 | 84.2 | 781.6 | 774.5 | 392 | 489.9 | 35.1 | 16.1 | 30.2 | 418.4 | 169.9 | 14.49 | 14.22 | 0.166 | 24.55 | 202.8
0.054 | 150.2 | 115.1 | 3.02 | 3.01 | 3897 | 250.2 | 170.9 | 151.6 | 150.3 | 108.5 | 84.2 | 781.9 | 774.5 | 390.9 | 487.9 | 35.1 | 15.6 | 29.9 | 419.4 | 170.9 | 14.47 | 14.25 | 0.16 | 24.49 | 202.6
0.059 | 150.2 | 115 | 3.01 | 3.02 | 3898 | 250.8 | 169.8 | 151.6 | 150.5 | 108.3 | 84.2 | 781.9 | 774.5 | 391.1 | 488.6 | 35 | 15.3 | 29.9 | 417.5 | 169.8 | 14.48 | 14.22 | 0.154 | 24.56 | 204
0.05 | 150 | 115 | 3.01 | 3.02 | 3903 | 249.9 | 169.6 | 151.5 | 150.3 | 108.2 | 84.2 | 782.1 | 774.3 | 392 | 489.6 | 35.1 | 15.9 | 30.1 | 417.5 | 169.6 | 14.49 | 14.21 | 0.153 | 24.5 | 203.1
0.055 | 150 | 115.1 | 3 | 3.04 | 3902 | 248.7 | 169.9 | 151.4 | 150.3 | 108.3 | 84.2 | 781.9 | 774.4 | 393.2 | 491.2 | 35.1 | 16.1 | 30.1 | 419.1 | 169.9 | 14.48 | 14.21 | 0.156 | 24.41 | 202.4
0.056 | 150.1 | 115.1 | 3.01 | 3 | 3899 | 250.4 | 169.1 | 151.4 | 150.2 | 108.4 | 84.1 | 781.6 | 774.7 | 391.7 | 489.4 | 35.1 | 15.6 | 30 | 417.7 | 169.1 | 14.49 | 14.24 | 0.162 | 24.49 | 204
0.054 | 150 | 115.1 | 3.03 | 3.03 | 3904 | 249.5 | 170.1 | 151.4 | 150.2 | 108.4 | 84.1 | 781.9 | 774.6 | 391.3 | 488.4 | 35 | 15.4 | 30 | 418.6 | 170.1 | 14.48 | 14.22 | 0.164 | 24.52 | 203.9
0.049 | 150.3 | 114.9 | 3.04 | 3 | 3902 | 250 | 169.5 | 151.5 | 150.3 | 108.2 | 84.2 | 781.9 | 774.6 | 391.4 | 488.9 | 35 | 15.5 | 29.9 | 418.5 | 169.5 | 14.47 | 14.24 | 0.163 | 24.53 | 202.3
0.049 | 150.3 | 115 | 3.04 | 3.02 | 3898 | 250.1 | 170.2 | 151.6 | 150.4 | 108.3 | 84.3 | 781.7 | 774.7 | 389.5 | 486.5 | 35.1 | 16.1 | 29.9 | 418.1 | 170.2 | 14.49 | 14.23 | 0.16 | 24.5 | 202.5
0.049 | 150.2 | 115.2 | 2.98 | 2.97 | 3898 | 250.5 | 170.5 | 151.6 | 150.4 | 108.4 | 84.1 | 782.1 | 774.6 | 391.2 | 488.9 | 35.2 | 15.7 | 29.9 | 418.3 | 170.5 | 14.49 | 14.22 | 0.16 | 24.49 | 201.4
0.052 | 150.1 | 115 | 3 | 2.97 | 3898 | 250.3 | 170 | 151.4 | 150.3 | 108.3 | 84.1 | 781.9 | 774.8 | 390.9 | 488.7 | 35.1 | 15.4 | 29.9 | 417.8 | 170 | 14.49 | 14.23 | 0.153 | 24.5 | 203.9
0.051 | 149.9 | 114.9 | 3.01 | 2.99 | 3901 | 249.5 | 170.1 | 151.4 | 150.1 | 108.2 | 84.1 | 782.2 | 774.9 | 391.9 | 489.6 | 35.1 | 15.3 | 29.9 | 417.8 | 170.1 | 14.5 | 14.22 | 0.16 | 24.52 | 204.3
0.043 | 149.8 | 115 | 3.02 | 3.01 | 3903 | 249.4 | 170.1 | 151.3 | 150.2 | 108.3 | 84.3 | 782 | 775 | 393.5 | 491.6 | 35.1 | 16.1 | 29.9 | 418.1 | 170.1 | 14.48 | 14.22 | 0.168 | 24.47 | 202.8
0.048 | 150.1 | 115 | 3.01 | 3.02 | 3901 | 249.3 | 170.1 | 151.4 | 150.3 | 108.3 | 84.4 | 782.1 | 774.8 | 392.1 | 489.5 | 35.1 | 15.9 | 29.9 | 418.5 | 170.1 | 14.48 | 14.22 | 0.17 | 24.53 | 203.7
0.052 | 150.1 | 115 | 2.98 | 3 | 3896 | 250.3 | 169.9 | 151.4 | 150.2 | 108.3 | 84.2 | 781.6 | 774.7 | 392.1 | 489.9 | 35 | 15.4 | 29.9 | 419.3 | 169.9 | 14.49 | 14.24 | 0.172 | 24.65 | 204.3
0.05 | 150.2 | 115 | 2.97 | 2.97 | 3896 | 250.5 | 169.9 | 151.4 | 150.4 | 108.3 | 84 | 781.6 | 774.7 | 390.2 | 487.7 | 35 | 15.3 | 29.9 | 418.1 | 169.9 | 14.5 | 14.23 | 0.17 | 24.51 | 203
0.044 | 150.1 | 115 | 3 | 2.97 | 3900 | 251.2 | 170.2 | 151.4 | 150.2 | 108.3 | 84.2 | 781.7 | 775.3 | 391.4 | 489.4 | 35.2 | 16.1 | 30 | 418.5 | 170.2 | 14.5 | 14.23 | 0.159 | 24.47 | 202.9
0.044 | 150.2 | 115 | 3.05 | 3 | 3902 | 251.1 | 170 | 151.4 | 150.2 | 108.3 | 84.2 | 782.4 | 774.8 | 391.6 | 489.1 | 35.2 | 15.8 | 29.9 | 417.4 | 170 | 14.48 | 14.22 | 0.157 | 24.56 | 202.8
0.054 | 150.2 | 114.9 | 3.01 | 2.99 | 3901 | 249.4 | 169.9 | 151.5 | 150.4 | 108.2 | 84.1 | 782 | 774.6 | 391.3 | 489.1 | 35.1 | 15.4 | 29.9 | 418.6 | 169.9 | 14.49 | 14.23 | 0.156 | 24.51 | 204
0.051 | 150.2 | 115.1 | 3.01 | 3.02 | 3898 | 249.3 | 168.9 | 151.6 | 150.3 | 108.3 | 84.2 | 781.9 | 774.9 | 390.6 | 487.6 | 35.1 | 15.3 | 30.1 | 419 | 168.9 | 14.5 | 14.23 | 0.154 | 24.51 | 204.3
0.049 | 149.9 | 115 | 3 | 3.01 | 3900 | 250 | 170 | 151.4 | 150.2 | 108.3 | 84.2 | 781.8 | 774.6 | 391.8 | 489.9 | 35.1 | 16.1 | 29.9 | 418 | 170 | 14.49 | 14.21 | 0.153 | 24.53 | 203.5
0.051 | 150.1 | 114.9 | 3 | 2.97 | 3898 | 250.4 | 169.9 | 151.4 | 150.2 | 108.3 | 84.1 | 782.1 | 775.1 | 392.3 | 490.5 | 35.1 | 15.8 | 29.9 | 418 | 169.9 | 14.48 | 14.21 | 0.16 | 24.6 | 203.4
0.051 | 150.2 | 115 | 2.97 | 2.99 | 3904 | 249.9 | 169.6 | 151.4 | 150.3 | 108.4 | 84.1 | 781.8 | 775.2 | 390.2 | 487.4 | 35 | 15.4 | 29.9 | 418.2 | 169.6 | 14.48 | 14.24 | 0.157 | 24.52 | 202.2
0.05 | 150.2 | 115.1 | 2.98 | 3 | 3902 | 250.9 | 169.7 | 151.6 | 150.4 | 108.4 | 84 | 781.8 | 775.1 | 392 | 489.9 | 35.1 | 15.2 | 29.9 | 418.8 | 169.7 | 14.48 | 14.22 | 0.153 | 24.52 | 202.4
0.023 | 150.2 | 115 | 3 | 3.01 | 3898 | 250.1 | 169.7 | 151.6 | 150.5 | 108.2 | 84.3 | 782.2 | 775.2 | 391.2 | 488.9 | 35.2 | 16.1 | 29.9 | 418.1 | 169.7 | 14.49 | 14.24 | 0.155 | 24.54 | 203.4
0.05 | 150.1 | 114.9 | 3.01 | 3.05 | 3903 | 249.2 | 170.7 | 151.4 | 150.3 | 108.3 | 84.3 | 782.1 | 774.6 | 391.1 | 488.8 | 35.2 | 15.7 | 29.7 | 417.8 | 170.7 | 14.49 | 14.24 | 0.142 | 24.44 | 204
0.05 | 150.1 | 115.1 | 2.97 | 2.99 | 3902 | 250.5 | 169.7 | 151.4 | 150.3 | 108.3 | 84.2 | 782.1 | 774.9 | 392.3 | 490.3 | 35.1 | 15.3 | 29.7 | 418.3 | 169.7 | 14.47 | 14.23 | 0.159 | 24.51 | 204.9
0.055 | 150.1 | 115 | 2.99 | 2.96 | 3901 | 250.1 | 168.8 | 151.4 | 150.2 | 108.3 | 84.1 | 781.6 | 775.3 | 392.9 | 491.1 | 35 | 15.5 | 29.9 | 417.8 | 168.8 | 14.47 | 14.22 | 0.159 | 24.56 | 203.7
0.053 | 149.9 | 115 | 2.98 | 3 | 3895 | 250.6 | 170.2 | 151.4 | 150.2 | 108.3 | 84.3 | 782.2 | 775.1 | 392.3 | 489.9 | 35.1 | 16.1 | 29.9 | 417.4 | 170.2 | 14.47 | 14.21 | 0.151 | 24.52 | 204.5
0.052 | 150.1 | 115 | 3.01 | 3.01 | 3900 | 249.7 | 169.4 | 151.3 | 150.3 | 108.4 | 84.2 | 781.9 | 774.8 | 392.4 | 490.5 | 35.1 | 15.7 | 29.9 | 418.1 | 169.4 | 14.52 | 14.23 | 0.159 | 24.48 | 204.5
0.053 | 150 | 115 | 2.99 | 2.99 | 3896 | 250.6 | 169.3 | 151.3 | 150.3 | 108.2 | 84.2 | 782 | 774.9 | 393.3 | 491.6 | 35.1 | 15.3 | 30 | 418.1 | 169.3 | 14.49 | 14.22 | 0.159 | 24.48 | 205.1
0.054 | 150.2 | 114.9 | 2.97 | 2.98 | 3900 | 249.7 | 170 | 151.5 | 150.3 | 108.2 | 84.1 | 781.9 | 775.3 | 390.2 | 487.4 | 35.2 | 15.5 | 30 | 418.3 | 170 | 14.5 | 14.23 | 0.159 | 24.49 | 203.1
0.049 | 150.3 | 115 | 2.98 | 3.02 | 3899 | 250.4 | 169.9 | 151.6 | 150.4 | 108.3 | 84.3 | 782.1 | 774.7 | 390.3 | 487.3 | 35.2 | 16.1 | 30 | 419.1 | 169.9 | 14.49 | 14.25 | 0.154 | 24.43 | 204.3
0.054 | 150.2 | 115.1 | 2.98 | 3 | 3898 | 250.5 | 169.9 | 151.5 | 150.3 | 108.3 | 84.2 | 781.7 | 774.8 | 390.5 | 488.1 | 35.1 | 15.7 | 30 | 418.3 | 169.9 | 14.47 | 14.23 | 0.148 | 24.54 | 201
0.054 | 150.1 | 115 | 2.97 | 2.96 | 3901 | 249.1 | 169.4 | 151.4 | 150.4 | 108.3 | 84 | 782.3 | 775.1 | 392.3 | 490.1 | 34.9 | 15.4 | 29.9 | 418.2 | 169.4 | 14.47 | 14.21 | 0.143 | 24.53 | 203.3
0.05 | 150 | 115 | 2.99 | 2.99 | 3899 | 249.1 | 169.6 | 151.4 | 150.3 | 108.2 | 84 | 781.6 | 775 | 392.6 | 491.1 | 35.1 | 15.5 | 30 | 419.2 | 169.6 | 14.52 | 14.24 | 0.146 | 24.39 | 203.4
0.042 | 150 | 115 | 3.01 | 3.02 | 3897 | 250 | 170 | 151.3 | 150.2 | 108.3 | 84.3 | 782.2 | 775 | 391.8 | 489.3 | 35.2 | 16.1 | 30.1 | 419 | 170 | 14.48 | 14.23 | 0.149 | 24.53 | 201.4
0.047 | 149.9 | 115 | 3.01 | 3.02 | 3903 | 249.6 | 169.2 | 151.5 | 150.3 | 108.3 | 84.2 | 782.5 | 775.3 | 392.1 | 489.8 | 35.2 | 15.7 | 30.1 | 419.1 | 169.2 | 14.47 | 14.22 | 0.15 | 24.52 | 204.1
0.051 | 150.1 | 115.1 | 2.97 | 2.98 | 3899 | 249.8 | 170.2 | 151.4 | 150.3 | 108.4 | 84.2 | 781.9 | 775 | 393.7 | 491.7 | 35.1 | 15.3 | 30.1 | 419.2 | 170.2 | 14.48 | 14.23 | 0.159 | 24.52 | 203.5
0.049 | 150.2 | 114.9 | 2.99 | 2.98 | 3898 | 249.7 | 170.2 | 151.5 | 150.4 | 108.2 | 84.1 | 781.8 | 774.9 | 390.4 | 488.2 | 35 | 15.7 | 30.1 | 417.8 | 170.2 | 14.48 | 14.21 | 0.165 | 24.5 | 201.6
0.044 | 150.1 | 115 | 3.01 | 3.02 | 3900 | 249.7 | 170.5 | 151.4 | 150.4 | 108.3 | 84.2 | 781.9 | 774.9 | 392 | 489.9 | 35.1 | 16.1 | 30 | 418.7 | 170.5 | 14.48 | 14.25 | 0.156 | 24.5 | 202.6
0.052 | 150.2 | 115 | 2.95 | 2.98 | 3902 | 249.8 | 169.6 | 151.6 | 150.5 | 108.3 | 84.1 | 782.2 | 774.8 | 390.8 | 488 | 35.1 | 15.6 | 30 | 419 | 169.6 | 14.47 | 14.22 | 0.154 | 24.52 | 202.2
0.055 | 149.8 | 114.9 | 2.99 | 2.97 | 3901 | 249.4 | 170.4 | 151.3 | 150.1 | 108.2 | 84 | 781.3 | 774.7 | 391.4 | 488.9 | 35 | 15.3 | 29.9 | 418.8 | 170.4 | 14.5 | 14.22 | 0.155 | 24.45 | 203
0.049 | 150 | 115 | 2.99 | 3 | 3897 | 249.5 | 169.9 | 151.3 | 150.3 | 108.2 | 84.1 | 781.6 | 774.6 | 393.5 | 491.5 | 35.1 | 15.8 | 29.9 | 418.6 | 169.9 | 14.5 | 14.21 | 0.15 | 24.49 | 204.7
0.056 | 150.5 | 114.9 | 3 | 3.03 | 3896 | 249.7 | 169.7 | 151.5 | 150.2 | 108.3 | 84.7 | 784.1 | 775.4 | 392.5 | 488.9 | 35.3 | 16.1 | 30.1 | 419.2 | 169.7 | 14.5 | 14.23 | 0.156 | 24.54 | 205.2
0.06 | 150.4 | 115 | 2.97 | 3 | 3895 | 249.1 | 169.5 | 151.8 | 150.4 | 108.3 | 84.6 | 783.9 | 775.4 | 391.3 | 487.8 | 35.2 | 15.7 | 29.8 | 419 | 169.5 | 14.5 | 14.22 | 0.162 | 24.54 | 203.7
0.06 | 150.1 | 115.1 | 3.02 | 3.01 | 3902 | 249.6 | 169.4 | 151.4 | 150.2 | 108.3 | 84.5 | 783.6 | 775.5 | 392.3 | 488.4 | 35.1 | 15.4 | 29.8 | 419.9 | 169.4 | 14.48 | 14.21 | 0.156 | 24.57 | 203
0.056 | 149.8 | 114.9 | 3 | 2.97 | 3900 | 250.5 | 170 | 151.2 | 149.8 | 108.3 | 84.4 | 783.6 | 775.2 | 395.7 | 492.7 | 34.8 | 15.8 | 29.7 | 418.2 | 170 | 14.47 | 14.23 | 0.158 | 24.54 | 204
0.048 | 150.2 | 115 | 3.03 | 3.01 | 3905 | 251 | 169.7 | 151.5 | 150.2 | 108.3 | 84.5 | 784.1 | 775.3 | 393.3 | 489.7 | 35.1 | 16.2 | 29.9 | 419.6 | 169.7 | 14.48 | 14.23 | 0.16 | 24.57 | 204.9
0.06 | 150.2 | 115 | 3 | 3.02 | 3901 | 250.2 | 170.4 | 151.5 | 150.2 | 108.3 | 84.5 | 784.1 | 775.4 | 392.6 | 488.6 | 35.1 | 15.6 | 30.1 | 420.6 | 170.4 | 14.49 | 14.22 | 0.149 | 24.53 | 202.2
0.058 | 150.1 | 115 | 2.98 | 3.01 | 3901 | 249.5 | 170.3 | 151.5 | 150.2 | 108.3 | 84.4 | 783.9 | 775.1 | 392.3 | 488.7 | 35.1 | 15.3 | 30 | 419.3 | 170.3 | 14.48 | 14.25 | 0.153 | 24.52 | 202.8
0.054 | 149.9 | 114.9 | 3.01 | 3.03 | 3900 | 249.9 | 170.1 | 151.3 | 150.1 | 108.3 | 84.4 | 783.4 | 775.1 | 394.4 | 491.1 | 35 | 15.9 | 29.8 | 419.3 | 170.1 | 14.49 | 14.22 | 0.156 | 24.55 | 202.4
0.052 | 150.2 | 115.1 | 2.96 | 2.96 | 3901 | 250 | 170.5 | 151.4 | 150.1 | 108.4 | 84.5 | 783.8 | 775.2 | 392.3 | 488.9 | 35.2 | 16.2 | 30 | 421.3 | 170.5 | 14.51 | 14.23 | 0.163 | 24.51 | 203.7
0.052 | 150.1 | 114.9 | 3.02 | 3.01 | 3901 | 250.3 | 169.8 | 151.4 | 150.1 | 108.3 | 84.3 | 783.6 | 775.2 | 393 | 489 | 35.2 | 15.6 | 30 | 420 | 169.8 | 14.49 | 14.21 | 0.17 | 24.56 | 206.5
0.054 | 150 | 114.9 | 3 | 2.99 | 3898 | 249.7 | 170.3 | 151.3 | 150.1 | 108.3 | 84.3 | 783.6 | 775.3 | 392.4 | 488.3 | 34.9 | 15.4 | 30 | 418.9 | 170.3 | 14.49 | 14.24 | 0.164 | 24.51 | 202.9
0.045 | 150.2 | 115 | 3.02 | 3.02 | 3898 | 250.2 | 170.2 | 151.4 | 150.1 | 108.3 | 84.4 | 783.8 | 775.1 | 392.9 | 489.6 | 35.1 | 15.9 | 29.9 | 420.4 | 170.2 | 14.5 | 14.25 | 0.164 | 24.51 | 204.4
0.044 | 150.1 | 115 | 3 | 3.03 | 3894 | 251.1 | 169.1 | 151.4 | 150.1 | 108.3 | 84.4 | 783.7 | 774.9 | 392.4 | 488.6 | 35.2 | 16.2 | 29.9 | 421.5 | 169.1 | 14.5 | 14.24 | 0.164 | 24.53 | 204
0.048 | 150 | 115 | 3 | 3.01 | 3902 | 249.9 | 169.1 | 151.4 | 150.1 | 108.3 | 84.4 | 783.7 | 775.3 | 391.6 | 487.9 | 35.1 | 15.6 | 29.9 | 420.8 | 169.1 | 14.48 | 14.23 | 0.175 | 24.52 | 205.1
0.052 | 150.2 | 115 | 2.97 | 2.99 | 3897 | 250.6 | 170.2 | 151.5 | 150.2 | 108.3 | 84.4 | 783.9 | 775.4 | 390.1 | 485.7 | 34.9 | 15.4 | 29.9 | 419.7 | 170.2 | 14.49 | 14.24 | 0.186 | 24.53 | 203.8
0.048 | 150 | 115.1 | 2.98 | 3.02 | 3895 | 249.8 | 169.9 | 151.4 | 150.1 | 108.3 | 84.3 | 783.5 | 775.1 | 391.3 | 487.2 | 35 | 16 | 29.7 | 419.7 | 169.9 | 14.48 | 14.21 | 0.188 | 24.5 | 204.3
0.044 | 150.1 | 114.9 | 2.98 | 2.97 | 3900 | 249.9 | 170.8 | 151.4 | 150.1 | 108.2 | 84.4 | 783.7 | 774.8 | 392.3 | 488.6 | 35.2 | 16.1 | 29.7 | 419.5 | 170.8 | 14.5 | 14.23 | 0.19 | 24.61 | 203.7
0.052 | 149.9 | 115 | 3.02 | 3 | 3899 | 250.2 | 169.6 | 151.6 | 150.2 | 108.3 | 84.4 | 783.8 | 774.6 | 391.1 | 486.2 | 35.2 | 15.5 | 29.7 | 420.3 | 169.6 | 14.5 | 14.25 | 0.191 | 24.51 | 203.5
0.052 | 150.3 | 115.1 | 3.03 | 3.01 | 3899 | 251 | 169.4 | 151.7 | 150.3 | 108.3 | 84.4 | 783.7 | 775.3 | 388.9 | 484.1 | 35.2 | 15.3 | 29.8 | 420.2 | 169.4 | 14.51 | 14.24 | 0.192 | 24.53 | 203.7
0.047 | 150.1 | 115.1 | 2.99 | 3.03 | 3898 | 250.1 | 169.8 | 151.6 | 150.3 | 108.3 | 84.4 | 783.8 | 775.3 | 389.9 | 485.7 | 35.2 | 16.2 | 29.8 | 418.6 | 169.8 | 14.48 | 14.23 | 0.188 | 24.5 | 202.9
0.049 | 150 | 115.1 | 2.98 | 2.98 | 3899 | 250.3 | 169.8 | 151.4 | 150.2 | 108.3 | 84.3 | 783.3 | 775 | 389.7 | 485.2 | 35.1 | 16 | 29.7 | 419.1 | 169.8 | 14.49 | 14.23 | 0.183 | 24.51 | 203.8
0.053 | 150.1 | 115.1 | 2.98 | 3.01 | 3898 | 249.8 | 170.6 | 151.4 | 150.2 | 108.4 | 84.2 | 783.6 | 774.9 | 389.9 | 485.1 | 35.1 | 15.5 | 29.8 | 419.9 | 170.6 | 14.48 | 14.24 | 0.179 | 24.45 | 203.4
0.055 | 150 | 115 | 2.97 | 2.98 | 3901 | 250 | 169.3 | 151.4 | 150.1 | 108.3 | 84.1 | 783.1 | 775 | 391.6 | 487.3 | 35 | 15.4 | 29.8 | 418.7 | 169.3 | 14.48 | 14.23 | 0.183 | 24.53 | 204.4
0.05 | 150.2 | 115 | 3.03 | 3.02 | 3902 | 249.4 | 170.1 | 151.5 | 150.2 | 108.3 | 84.2 | 783.4 | 775.3 | 390.8 | 486.1 | 35 | 16.1 | 29.8 | 420.5 | 170.1 | 14.45 | 14.22 | 0.182 | 24.49 | 203.6
0.05 | 150.1 | 115 | 3.03 | 3.03 | 3902 | 249.9 | 170.7 | 151.5 | 150.1 | 108.3 | 84.4 | 783.7 | 775.3 | 390.8 | 486.5 | 35.2 | 16 | 29.7 | 418.7 | 170.7 | 14.49 | 14.23 | 0.178 | 24.48 | 204.8
0.055 | 150.2 | 115 | 2.99 | 2.99 | 3904 | 250.1 | 170.4 | 151.6 | 150.3 | 108.3 | 84.2 | 783.4 | 775 | 390.6 | 486.4 | 35.2 | 15.5 | 29.9 | 419.4 | 170.4 | 14.49 | 14.24 | 0.171 | 24.52 | 203.7
0.057 | 150.2 | 115 | 3 | 3 | 3901 | 249.6 | 169.9 | 151.7 | 150.3 | 108.3 | 84.2 | 783.4 | 775.4 | 389.7 | 485.2 | 34.9 | 15.4 | 29.9 | 419.4 | 169.9 | 14.48 | 14.25 | 0.178 | 24.47 | 205.6
0.049 | 150.1 | 115 | 3 | 2.97 | 3901 | 249.7 | 170 | 151.5 | 150.2 | 108.3 | 84.2 | 783.1 | 775.1 | 389.8 | 485.2 | 35.2 | 16.1 | 29.8 | 418.9 | 170 | 14.49 | 14.23 | 0.176 | 24.47 | 205.9
0.048 | 150 | 115.1 | 2.99 | 3 | 3903 | 249.7 | 170.2 | 151.5 | 150.2 | 108.3 | 84.2 | 783.5 | 775.5 | 390.4 | 486.3 | 35.2 | 16 | 29.8 | 418.7 | 170.2 | 14.5 | 14.24 | 0.176 | 24.47 | 203.7
0.052 | 149.9 | 115 | 2.98 | 2.97 | 3898 | 250.7 | 169.9 | 151.4 | 150.3 | 108.3 | 84.2 | 783.7 | 775.1 | 390.2 | 485.8 | 35.1 | 15.5 | 29.9 | 420.1 | 169.9 | 14.47 | 14.24 | 0.172 | 24.49 | 203.7
0.053 | 150 | 115 | 3 | 3 | 3903 | 249.9 | 169.9 | 151.4 | 150.2 | 108.3 | 84.2 | 783.5 | 775 | 389.8 | 485.6 | 35.1 | 15.4 | 29.8 | 419.5 | 169.9 | 14.48 | 14.22 | 0.166 | 24.5 | 204.5
0.049 | 150 | 115 | 3.03 | 3.01 | 3898 | 250.9 | 170.1 | 151.5 | 150.2 | 108.2 | 84.2 | 783.9 | 775.6 | 390.2 | 486.2 | 35.1 | 15.8 | 29.8 | 420.5 | 170.1 | 14.47 | 14.22 | 0.16 | 24.48 | 202.7
0.041 | 150.1 | 115 | 3.02 | 3.03 | 3898 | 250.5 | 169.6 | 151.5 | 150.4 | 108.3 | 84.4 | 783.4 | 775.6 | 388.7 | 484.2 | 35.2 | 16.2 | 29.9 | 419.5 | 169.6 | 14.49 | 14.23 | 0.167 | 24.54 | 203.9
0.051 | 150.2 | 115.1 | 3.01 | 3.03 | 3898 | 250.3 | 169.5 | 151.6 | 150.3 | 108.3 | 84.1 | 783 | 775.6 | 389.6 | 485.2 | 35.1 | 15.7 | 29.8 | 419.1 | 169.5 | 14.48 | 14.23 | 0.155 | 24.53 | 204
0.052 | 150.2 | 114.9 | 2.96 | 2.96 | 3896 | 250.5 | 169.7 | 151.6 | 150.3 | 108.3 | 84.1 | 782.9 | 775.4 | 389.6 | 485.5 | 35.1 | 15.5 | 29.9 | 420.3 | 169.7 | 14.49 | 14.23 | 0.156 | 24.49 | 204.1
0.052 | 150.3 | 115.1 | 3.02 | 3.02 | 3900 | 251 | 170.1 | 151.6 | 150.3 | 108.4 | 84.2 | 783.2 | 775.7 | 387.7 | 482.4 | 35.1 | 15.4 | 29.9 | 421.7 | 170.1 | 14.51 | 14.24 | 0.165 | 24.53 | 204.1
0.046 | 149.9 | 115 | 3.01 | 3 | 3900 | 250.2 | 170.3 | 151.6 | 150.2 | 108.3 | 84.3 | 782.9 | 775.4 | 389 | 484.8 | 35.1 | 16.2 | 29.9 | 420.7 | 170.3 | 14.48 | 14.22 | 0.163 | 24.46 | 202.7
0.048 | 149.9 | 114.9 | 2.97 | 2.96 | 3900 | 249.9 | 170.2 | 151.3 | 150.1 | 108.3 | 84.2 | 783.3 | 775.7 | 391.4 | 487.3 | 35.1 | 15.9 | 29.8 | 419.5 | 170.2 | 14.51 | 14.23 | 0.172 | 24.48 | 202.4
0.054 | 150.1 | 114.9 | 2.98 | 2.97 | 3900 | 250.8 | 169.9 | 151.4 | 150.2 | 108.2 | 84.2 | 783.1 | 775.7 | 390.1 | 485.2 | 35.2 | 15.5 | 29.8 | 420.4 | 169.9 | 14.49 | 14.24 | 0.175 | 24.45 | 203.6
0.05 | 150.2 | 115.1 | 3 | 2.99 | 3897 | 250.5 | 169.9 | 151.6 | 150.3 | 108.5 | 84.1 | 783 | 775.6 | 390.1 | 485.7 | 35.1 | 15.4 | 29.7 | 419.2 | 169.9 | 14.49 | 14.22 | 0.176 | 24.51 | 202.6
0.056 | 150.2 | 114.9 | 2.99 | 3.02 | 3897 | 249.7 | 170.6 | 151.6 | 150.4 | 108.3 | 84.2 | 783.7 | 775.1 | 388.5 | 483.8 | 35.1 | 15.4 | 29.7 | 420.3 | 170.6 | 14.48 | 14.23 | 0.162 | 24.44 | 202.7
0.051 | 150.2 | 114.9 | 3.02 | 3.03 | 3899 | 250 | 169.9 | 151.6 | 150.4 | 108.3 | 84.3 | 783.2 | 775.4 | 390.4 | 486.2 | 35.2 | 16.2 | 29.7 | 420.2 | 169.9 | 14.48 | 14.23 | 0.156 | 24.49 | 204.9
0.054 | 150.2 | 115 | 2.96 | 2.98 | 3901 | 249.7 | 170.3 | 151.6 | 150.3 | 108.3 | 84.3 | 783.3 | 775.2 | 389.9 | 485.7 | 35.3 | 15.9 | 29.8 | 420.9 | 170.3 | 14.49 | 14.24 | 0.165 | 24.46 | 203.8
0.052 | 150.1 | 115 | 2.98 | 2.97 | 3897 | 250.8 | 170.3 | 151.5 | 150.2 | 108.3 | 84.1 | 783.2 | 775.7 | 390 | 485.7 | 35.1 | 15.5 | 29.8 | 420.1 | 170.3 | 14.51 | 14.23 | 0.171 | 24.45 | 204
0.055 | 149.9 | 115.1 | 2.99 | 2.98 | 3897 | 249.6 | 170.5 | 151.4 | 150.2 | 108.3 | 84 | 783 | 774.9 | 389.6 | 484.8 | 34.9 | 15.4 | 29.7 | 418.8 | 170.5 | 14.49 | 14.23 | 0.17 | 24.46 | 202.6
0.048 | 150.1 | 115 | 2.98 | 2.99 | 3896 | 250.6 | 170.3 | 151.5 | 150.2 | 108.2 | 84.1 | 783.2 | 775.3 | 389.2 | 484.4 | 35.1 | 16 | 29.9 | 419.1 | 170.3 | 14.48 | 14.23 | 0.165 | 24.49 | 204
0.051 | 150.1 | 115.2 | 2.99 | 3 | 3897 | 249.4 | 170.5 | 151.5 | 150.2 | 108.4 | 84.3 | 783.4 | 775.3 | 390.4 | 486.6 | 35.2 | 16.1 | 29.9 | 420.7 | 170.5 | 14.5 | 14.26 | 0.159 | 24.46 | 202.8
0.052 | 150 | 115 | 3 | 2.97 | 3902 | 250.2 | 170.5 | 151.5 | 150.3 | 108.3 | 84.1 | 783.6 | 775.3 | 389.9 | 485.5 | 35.1 | 15.5 | 29.9 | 419.7 | 170.5 | 14.5 | 14.24 | 0.157 | 24.46 | 203.3
0.054 | 150.1 | 114.9 | 2.99 | 2.96 | 3899 | 250 | 169.5 | 151.6 | 150.4 | 108.3 | 84 | 783.8 | 775.3 | 391.8 | 488 | 35.1 | 15.4 | 29.9 | 418.8 | 169.5 | 14.5 | 14.23 | 0.164 | 24.46 | 204.3
0.045 | 150.2 | 115 | 3.02 | 3.02 | 3902 | 250.1 | 170 | 151.4 | 150.2 | 108.3 | 84.2 | 783.6 | 775.1 | 390.1 | 485.4 | 35.1 | 15.9 | 29.9 | 420.7 | 170 | 14.49 | 14.24 | 0.168 | 24.45 | 203.3
0.044 | 150.1 | 115 | 3.01 | 3.03 | 3903 | 249.7 | 170 | 151.5 | 150.3 | 108.3 | 84.3 | 783.3 | 774.9 | 388.7 | 484.2 | 35.1 | 16.2 | 29.8 | 420 | 170 | 14.48 | 14.25 | 0.175 | 24.43 | 201.5
0.053 | 150.2 | 115.1 | 3 | 3.04 | 3904 | 248.7 | 169.6 | 151.5 | 150.3 | 108.3 | 84.2 | 783.1 | 775.1 | 389.6 | 484.9 | 35.1 | 15.6 | 29.9 | 419.2 | 169.6 | 14.48 | 14.24 | 0.186 | 24.44 | 204.3
0.052 | 150.3 | 115.1 | 3.01 | 3.01 | 3901 | 249.7 | 169.8 | 151.6 | 150.3 | 108.3 | 84.2 | 783.1 | 775.2 | 389.4 | 484.7 | 35.2 | 15.3 | 29.9 | 420.2 | 169.8 | 14.49 | 14.23 | 0.174 | 24.44 | 203.8
0.049 | 150.1 | 114.9 | 3.01 | 3 | 3898 | 249.3 | 170.1 | 151.5 | 150.2 | 108.3 | 84.2 | 783.1 | 775.1 | 388.2 | 483.3 | 35.1 | 15.8 | 29.8 | 419.2 | 170.1 | 14.49 | 14.24 | 0.174 | 24.43 | 203.3
0.05 | 150.1 | 114.9 | 3.01 | 2.99 | 3898 | 250.1 | 169.2 | 151.4 | 150.2 | 108.2 | 84.2 | 783.9 | 774.9 | 388.8 | 484.4 | 35.1 | 16.2 | 29.8 | 419.7 | 169.2 | 14.49 | 14.22 | 0.18 | 24.56 | 205.4
0.052 | 150.1 | 115 | 3 | 2.99 | 3901 | 250.5 | 170.3 | 151.6 | 150.2 | 108.3 | 84.1 | 783.4 | 775.2 | 388.8 | 484 | 35.1 | 15.6 | 29.8 | 419.7 | 170.3 | 14.47 | 14.24 | 0.184 | 24.47 | 204.4
0.053 | 150 | 115.1 | 3.01 | 3.02 | 3901 | 249.7 | 170 | 151.4 | 150.2 | 108.4 | 84.1 | 783.6 | 775.1 | 389.9 | 484.8 | 34.9 | 15.4 | 29.8 | 421.5 | 170 | 14.5 | 14.25 | 0.175 | 24.38 | 204
0.051 | 150.1 | 115 | 3 | 2.98 | 3902 | 249.4 | 169.9 | 151.5 | 150.1 | 108.4 | 84.1 | 783.4 | 775.2 | 388.8 | 483.7 | 35 | 15.4 | 29.9 | 420.1 | 169.9 | 14.5 | 14.24 | 0.181 | 24.41 | 205.7
0.043 | 150.2 | 115 | 3.02 | 3.01 | 3898 | 250.9 | 170 | 151.6 | 150.3 | 108.3 | 84.3 | 783.7 | 775.2 | 390.5 | 486.2 | 35.2 | 16.1 | 29.9 | 421 | 170 | 14.48 | 14.23 | 0.185 | 24.51 | 205.4
0.051 | 150.2 | 115.1 | 3.03 | 3.01 | 3901 | 250.3 | 169.7 | 151.6 | 150.2 | 108.4 | 84.2 | 784 | 775.3 | 390.2 | 486 | 35.2 | 15.7 | 29.9 | 420.2 | 169.7 | 14.49 | 14.23 | 0.186 | 24.48 | 204.1
0.053 | 150.1 | 114.9 | 2.99 | 2.99 | 3901 | 249.8 | 169.5 | 151.6 | 150.2 | 108.3 | 84.2 | 783.6 | 775.2 | 388.7 | 484 | 34.9 | 15.4 | 29.8 | 419.5 | 169.5 | 14.48 | 14.24 | 0.187 | 24.46 | 205.1
0.051 | 150 | 114.9 | 2.99 | 3.01 | 3901 | 249.8 | 170.1 | 151.5 | 150.1 | 108.2 | 84.2 | 783.8 | 774.9 | 391.4 | 487.3 | 35.1 | 15.3 | 29.9 | 420.5 | 170.1 | 14.48 | 14.24 | 0.191 | 24.5 | 203
0.045 | 150 | 115.1 | 3 | 2.99 | 3895 | 250.9 | 169.1 | 151.5 | 150.3 | 108.4 | 84.2 | 783.6 | 774.8 | 389.3 | 484.2 | 35.1 | 16.1 | 29.8 | 418.6 | 169.1 | 14.5 | 14.24 | 0.191 | 24.5 | 203.4
0.049 | 149.9 | 115 | 2.98 | 3.02 | 3899 | 250.7 | 170 | 151.4 | 150.2 | 108.4 | 84.3 | 783.2 | 774.6 | 390.2 | 485.3 | 35.1 | 15.8 | 29.8 | 419.4 | 170 | 14.48 | 14.25 | 0.188 | 24.46 | 203.4
0.052 | 149.9 | 115 | 3 | 3.01 | 3902 | 250.3 | 170.2 | 151.4 | 150.3 | 108.4 | 84.2 | 783.8 | 775.3 | 388.6 | 483.5 | 35.2 | 15.4 | 29.8 | 419.7 | 170.2 | 14.48 | 14.23 | 0.182 | 24.51 | 201.8
0.05 | 150 | 114.9 | 2.99 | 2.99 | 3900 | 250.3 | 169.1 | 151.4 | 150.3 | 108.3 | 84.1 | 783.7 | 775.2 | 391.4 | 487.7 | 35 | 15.3 | 29.8 | 419.2 | 169.1 | 14.48 | 14.22 | 0.185 | 24.46 | 204.9
0.048 | 150.2 | 115.1 | 3 | 3 | 3895 | 250.4 | 169.5 | 151.7 | 150.3 | 108.3 | 84.1 | 783.6 | 775 | 389.2 | 484.6 | 35.2 | 16.1 | 29.8 | 418.6 | 169.5 | 14.49 | 14.24 | 0.193 | 24.47 | 206.2
0.049 | 150.3 | 115.1 | 3.02 | 3.01 | 3899 | 250.6 | 169.6 | 151.7 | 150.4 | 108.4 | 84.2 | 783.2 | 775.9 | 390.1 | 485.8 | 35.2 | 16 | 29.9 | 419.7 | 169.6 | 14.48 | 14.22 | 0.195 | 24.45 | 203.3
0.05 | 150 | 115.1 | 3.01 | 3.02 | 3902 | 250 | 170.3 | 151.4 | 150.2 | 108.4 | 84.2 | 783.2 | 775.1 | 388.5 | 483.3 | 34.9 | 15.5 | 29.8 | 419.6 | 170.3 | 14.48 | 14.25 | 0.195 | 24.53 | 205.5
0.053 | 150.2 | 114.9 | 3.02 | 3.03 | 3900 | 249.7 | 169.5 | 151.5 | 150.4 | 108.3 | 84.2 | 783.3 | 775.2 | 389.7 | 485 | 35 | 15.3 | 29.9 | 420.8 | 169.5 | 14.49 | 14.24 | 0.192 | 24.46 | 203.7
0.05 | 149.8 | 115.1 | 2.98 | 3.02 | 3902 | 248.6 | 170.9 | 151.5 | 150.1 | 108.6 | 84.3 | 783.5 | 774.9 | 388.7 | 483.7 | 35.2 | 16 | 29.8 | 420 | 170.9 | 14.49 | 14.23 | 0.191 | 24.42 | 202.7
0.051 | 150.1 | 114.9 | 3.02 | 3.03 | 3899 | 251.3 | 170.3 | 151.4 | 150.2 | 108.2 | 84.2 | 783.7 | 775.5 | 391.3 | 486.9 | 35.2 | 15.9 | 29.8 | 420 | 170.3 | 14.48 | 14.23 | 0.185 | 24.47 | 204.6
0.057 | 150.1 | 114.9 | 3 | 2.98 | 3898 | 250.9 | 170.8 | 151.4 | 150.2 | 108.3 | 84 | 783.6 | 775.3 | 390.6 | 486.4 | 35.1 | 15.4 | 30 | 419 | 170.8 | 14.5 | 14.24 | 0.177 | 24.49 | 203.6
0.054 | 150.1 | 115 | 2.98 | 2.97 | 3894 | 250.6 | 169.8 | 151.5 | 150.2 | 108.3 | 84 | 783.3 | 775.4 | 389.4 | 484.7 | 34.9 | 15.2 | 29.9 | 420.1 | 169.8 | 14.51 | 14.25 | 0.18 | 24.45 | 202.6
0.049 | 149.9 | 115.1 | 3.01 | 3.02 | 3898 | 250.2 | 169 | 151.4 | 150.2 | 108.3 | 84.2 | 783.4 | 775.1 | 388.5 | 483.3 | 34.9 | 16.1 | 29.7 | 420.5 | 169 | 14.47 | 14.23 | 0.177 | 24.48 | 204.3
0.047 | 150.2 | 115 | 3.06 | 3.06 | 3906 | 249.9 | 170.1 | 151.6 | 150.3 | 108.3 | 84.4 | 783.6 | 775.2 | 388.9 | 484.3 | 35.3 | 15.9 | 29.9 | 419.7 | 170.1 | 14.5 | 14.25 | 0.176 | 24.48 | 204.8
0.048 | 150.1 | 114.9 | 3.02 | 3.02 | 3904 | 250.4 | 171 | 151.6 | 150.3 | 108.3 | 84.3 | 783.4 | 775.4 | 388.2 | 482.9 | 35.1 | 15.4 | 29.8 | 420 | 171 | 14.49 | 14.22 | 0.184 | 24.5 | 202
0.054 | 150.3 | 114.9 | 2.97 | 2.97 | 3898 | 249.2 | 169.8 | 151.7 | 150.5 | 108.3 | 84.2 | 783 | 775.2 | 387.1 | 482 | 35.2 | 15.3 | 29.9 | 419.6 | 169.8 | 14.52 | 14.21 | 0.183 | 24.44 | 204.7
0.045 | 150.1 | 115.1 | 3 | 3 | 3898 | 249.5 | 170.1 | 151.5 | 150.2 | 108.4 | 84.2 | 782.9 | 775.3 | 393 | 488.8 | 35 | 16.1 | 29.8 | 419.6 | 170.1 | 14.48 | 14.24 | 0.195 | 24.49 | 203.5
0.052 | 149.9 | 114.9 | 2.99 | 2.97 | 3900 | 249.8 | 170.3 | 151.3 | 150.1 | 108.4 | 84.2 | 783.1 | 775.6 | 389.2 | 484.7 | 35 | 16 | 29.7 | 418.8 | 170.3 | 14.47 | 14.22 | 0.162 | 24.49 | 202.9
0.053 | 150.1 | 114.9 | 2.98 | 2.97 | 3899 | 249.6 | 170.1 | 151.4 | 150.2 | 108.3 | 84.1 | 783.5 | 775.3 | 389.4 | 484.7 | 35 | 15.5 | 29.8 | 419.5 | 170.1 | 14.5 | 14.22 | 0.194 | 24.46 | 203.4
0.053 | 150.2 | 114.9 | 2.96 | 2.98 | 3902 | 250.7 | 170.8 | 151.6 | 150.2 | 108.3 | 84 | 783.1 | 775.3 | 389.4 | 484.3 | 35.1 | 15.3 | 29.8 | 418.9 | 170.8 | 14.5 | 14.26 | 0.197 | 24.44 | 202.8
0.051 | 150.2 | 115.1 | 3 | 3.01 | 3902 | 248.9 | 170.8 | 151.6 | 150.3 | 108.4 | 84.2 | 783.2 | 774.9 | 391.3 | 486.7 | 35.1 | 16.1 | 29.7 | 419.2 | 170.8 | 14.5 | 14.25 | 0.232 | 24.45 | 204
0.052 | 150.2 | 115.2 | 3.01 | 3.03 | 3899 | 249.6 | 170 | 151.7 | 150.3 | 108.5 | 84.2 | 783.1 | 775.1 | 387.7 | 482.1 | 35.1 | 16 | 29.7 | 419.9 | 170 | 14.51 | 14.23 | 0.06 | 24.45 | 203.5
0.053 | 150.1 | 114.9 | 2.98 | 3.01 | 3898 | 250.8 | 169.9 | 151.6 | 150.2 | 108.3 | 84.2 | 783.4 | 775.5 | 389 | 484.2 | 35.1 | 15.5 | 29.9 | 418.6 | 169.9 | 14.47 | 14.21 | 0.143 | 24.52 | 203
0.054 | 150 | 115 | 2.95 | 2.96 | 3900 | 249.6 | 170.1 | 151.4 | 150.2 | 108.3 | 84 | 783.4 | 775.3 | 388.9 | 484.1 | 35 | 15.3 | 29.8 | 418.6 | 170.1 | 14.49 | 14.24 | 0.163 | 24.52 | 202.8
0.043 | 150 | 115 | 2.98 | 3 | 3905 | 250.2 | 170.8 | 151.4 | 150.2 | 108.3 | 84.2 | 783.2 | 775.2 | 389.2 | 484 | 35.1 | 16.1 | 29.8 | 418.6 | 170.8 | 14.48 | 14.24 | 0.164 | 24.51 | 203.3
0.05 | 150 | 114.9 | 3.01 | 3 | 3902 | 250.6 | 170.1 | 151.4 | 150.2 | 108.3 | 84.2 | 783.4 | 775.3 | 388.7 | 483.6 | 35.2 | 16 | 29.8 | 419.7 | 170.1 | 14.48 | 14.23 | 0.148 | 24.49 | 204.1
0.053 | 150.1 | 114.9 | 3 | 2.97 | 3901 | 250.1 | 169.9 | 151.4 | 150.2 | 108.2 | 84 | 783.4 | 775.2 | 386.7 | 480.8 | 35.2 | 15.4 | 29.8 | 419.7 | 169.9 | 14.5 | 14.23 | 0.152 | 24.48 | 204.7
0.054 | 150.2 | 115 | 3.01 | 3.01 | 3901 | 250.4 | 169.7 | 151.5 | 150.4 | 108.4 | 84 | 783.3 | 775 | 386.7 | 480.9 | 34.9 | 15.2 | 29.8 | 420.2 | 169.7 | 14.49 | 14.24 | 0.159 | 24.46 | 204.9
0.047 | 150.1 | 115.1 | 3.05 | 3.05 | 3902 | 249.9 | 170.4 | 151.6 | 150.4 | 108.4 | 84.3 | 783.6 | 775.3 | 388.2 | 483 | 35.1 | 16.1 | 29.8 | 420 | 170.4 | 14.46 | 14.22 | 0.157 | 24.49 | 204.3
0.051 | 150.1 | 115.1 | 3 | 2.98 | 3901 | 249.7 | 169.7 | 151.4 | 150.4 | 108.4 | 84.2 | 783.8 | 775.4 | 387.2 | 481.9 | 35.1 | 15.9 | 29.8 | 419.5 | 169.7 | 14.49 | 14.25 | 0.159 | 24.49 | 204
0.059 | 150.2 | 114.9 | 2.98 | 2.97 | 3899 | 249.8 | 170.2 | 151.6 | 150.4 | 108.4 | 84 | 783.8 | 774.8 | 387.7 | 482.7 | 35.1 | 15.4 | 29.9 | 418.6 | 170.2 | 14.51 | 14.24 | 0.155 | 24.43 | 202.9
0.055 | 149.9 | 114.9 | 3.01 | 2.98 | 3897 | 249.9 | 169.8 | 151.3 | 150.2 | 108.3 | 84 | 783.8 | 775.1 | 387.6 | 482.1 | 35 | 15.3 | 29.8 | 419.1 | 169.8 | 14.51 | 14.23 | 0.149 | 24.45 | 202.8
0.046 | 150.1 | 114.9 | 2.98 | 2.99 | 3902 | 250.2 | 169.7 | 151.5 | 150.2 | 108.4 | 84.1 | 783.7 | 775.2 | 388 | 483 | 35.2 | 16.1 | 29.8 | 419.7 | 169.7 | 14.48 | 14.24 | 0.152 | 24.49 | 203.4
0.047 | 149.9 | 115 | 2.97 | 2.98 | 3898 | 250 | 169.7 | 151.3 | 150.1 | 108.3 | 84.2 | 783.6 | 775.3 | 388.9 | 483.5 | 35.1 | 15.9 | 29.9 | 419.7 | 169.7 | 14.49 | 14.23 | 0.159 | 24.46 | 202.9
0.052 | 150.1 | 114.9 | 3.01 | 3.03 | 3899 | 249.9 | 169.5 | 151.3 | 150.2 | 108.2 | 84.2 | 783.6 | 775.4 | 388.7 | 483.9 | 35.1 | 15.5 | 29.9 | 420.7 | 169.5 | 14.49 | 14.22 | 0.158 | 24.46 | 205.8
0.055 | 150.1 | 115 | 2.98 | 3.03 | 3900 | 250.6 | 169.9 | 151.4 | 150.2 | 108.3 | 84.1 | 783.2 | 775.4 | 389 | 484 | 34.9 | 15.3 | 29.8 | 419.3 | 169.9 | 14.49 | 14.22 | 0.144 | 24.45 | 199.6
0.049 | 150.2 | 114.9 | 2.99 | 2.96 | 3902 | 249.8 | 170.2 | 151.6 | 150.3 | 108.3 | 84.1 | 783.4 | 775.3 | 388.6 | 483.3 | 35.2 | 16.1 | 29.9 | 419.7 | 170.2 | 14.49 | 14.24 | 0.143 | 24.52 | 202.3
0.05 | 150.2 | 115 | 3.01 | 2.97 | 3896 | 249.5 | 169.9 | 151.6 | 150.2 | 108.4 | 84.1 | 783.6 | 775.3 | 388.2 | 482.7 | 35.3 | 15.9 | 29.9 | 419.8 | 169.9 | 14.49 | 14.22 | 0.143 | 24.39 | 204
0.05 | 150.3 | 114.9 | 2.98 | 2.97 | 3899 | 250 | 170.2 | 151.6 | 150.4 | 108.3 | 84 | 783.2 | 775.8 | 389.4 | 484.5 | 35.2 | 15.4 | 29.9 | 419.6 | 170.2 | 14.47 | 14.24 | 0.146 | 24.51 | 202.3
0.054 | 150.2 | 115.1 | 3 | 3 | 3903 | 249.6 | 170.5 | 151.6 | 150.3 | 108.3 | 84 | 783.2 | 775.2 | 386.8 | 481 | 35.1 | 15.3 | 29.9 | 419.7 | 170.5 | 14.48 | 14.23 | 0.141 | 24.43 | 202.6
0.047 | 150.1 | 114.9 | 2.99 | 3.01 | 3905 | 249.6 | 170 | 151.4 | 150.2 | 108.3 | 84.2 | 783.7 | 775.2 | 387.3 | 481.9 | 35.1 | 16.2 | 29.8 | 420 | 170 | 14.48 | 14.22 | 0.146 | 24.48 | 205.4
0.048 | 149.9 | 115 | 3 | 3.03 | 3902 | 250.4 | 169.7 | 151.4 | 150.3 | 108.2 | 84.2 | 783.6 | 775 | 387.6 | 482.3 | 35.1 | 15.9 | 29.9 | 420.6 | 169.7 | 14.48 | 14.22 | 0.147 | 24.41 | 203.6
0.052 | 149.9 | 115 | 2.99 | 2.98 | 3903 | 249.1 | 170.4 | 151.4 | 150.2 | 108.3 | 84 | 783.3 | 774.9 | 389.3 | 484.5 | 35.1 | 15.5 | 29.9 | 418.8 | 170.4 | 14.5 | 14.24 | 0.15 | 24.42 | 203.4
0.053 | 150.1 | 115 | 2.99 | 2.98 | 3897 | 250.2 | 169.9 | 151.5 | 150.4 | 108.3 | 84 | 783.2 | 775.2 | 387.8 | 482.3 | 35.1 | 15.3 | 29.9 | 419.7 | 169.9 | 14.47 | 14.22 | 0.164 | 24.49 | 202.9
0.041 | 150.1 | 115 | 2.98 | 2.98 | 3899 | 250.5 | 170.3 | 151.5 | 150.3 | 108.4 | 84.1 | 783.5 | 775.1 | 388 | 482.9 | 35.2 | 16.1 | 29.9 | 420.3 | 170.3 | 14.48 | 14.22 | 0.167 | 24.49 | 203.4
0.045 | 150.2 | 114.9 | 3.02 | 2.99 | 3903 | 249.9 | 170.1 | 151.6 | 150.3 | 108.2 | 84.2 | 783.2 | 775.2 | 386.6 | 481.3 | 35.2 | 15.9 | 29.8 | 420.6 | 170.1 | 14.48 | 14.23 | 0.168 | 24.49 | 202.2
0.05 | 150.2 | 115 | 3 | 3.01 | 3901 | 250.1 | 169.9 | 151.6 | 150.3 | 108.3 | 84 | 783.3 | 775.2 | 387.2 | 481.8 | 35.1 | 15.5 | 29.9 | 419.8 | 169.9 | 14.49 | 14.23 | 0.173 | 24.51 | 203.8
0.049 | 150 | 115 | 3.01 | 2.99 | 3896 | 250.2 | 170.2 | 151.5 | 150.2 | 108.3 | 84 | 783.4 | 775.4 | 387 | 481.4 | 34.9 | 15.3 | 29.9 | 420.9 | 170.2 | 14.49 | 14.24 | 0.173 | 24.49 | 202.9
0.046 | 150 | 115.1 | 3.02 | 3.03 | 3898 | 250.6 | 169.2 | 151.4 | 150.2 | 108.4 | 84.3 | 783.7 | 775.3 | 390.2 | 485.2 | 35.1 | 16.2 | 29.9 | 420.8 | 169.2 | 14.49 | 14.24 | 0.17 | 24.47 | 199.9
0.048 | 150.1 | 114.9 | 3 | 3 | 3906 | 250 | 170.3 | 151.4 | 150.1 | 108.3 | 84.2 | 784 | 775.3 | 388.9 | 484.3 | 35.2 | 15.7 | 30 | 420.3 | 170.3 | 14.49 | 14.23 | 0.169 | 24.48 | 205.6
0.053 | 150.2 | 114.9 | 2.99 | 3.02 | 3900 | 250.4 | 171 | 151.6 | 150.3 | 108.3 | 84.2 | 783.6 | 775.6 | 388.2 | 482.9 | 35.2 | 15.4 | 29.9 | 420.2 | 171 | 14.49 | 14.24 | 0.168 | 24.45 | 204.4
0.052 | 150.2 | 115 | 2.99 | 2.94 | 3900 | 249.4 | 169.8 | 151.6 | 150.3 | 108.4 | 84.1 | 783.7 | 775 | 387.8 | 482.2 | 35 | 15.4 | 29.9 | 419.5 | 169.8 | 14.49 | 14.22 | 0.175 | 24.46 | 204.5
0.047 | 150.2 | 115.1 | 2.99 | 2.97 | 3900 | 250.6 | 169.9 | 151.5 | 150.3 | 108.5 | 84.1 | 783.6 | 774.9 | 389.7 | 485 | 35.1 | 16.1 | 29.9 | 420.8 | 169.9 | 14.47 | 14.22 | 0.177 | 24.45 | 203.1
0.05 | 149.8 | 115.1 | 3.02 | 3.04 | 3904 | 250 | 170.4 | 151.4 | 150.3 | 108.5 | 84.3 | 783.6 | 775.2 | 388.4 | 483.5 | 35.1 | 15.8 | 29.9 | 419.9 | 170.4 | 14.49 | 14.25 | 0.175 | 24.5 | 200.4
0.052 | 150.1 | 114.9 | 3.04 | 3.02 | 3899 | 249.8 | 170.1 | 151.5 | 150.3 | 108.3 | 84.2 | 783.3 | 775.1 | 388.9 | 483.7 | 35 | 15.5 | 29.9 | 419.4 | 170.1 | 14.51 | 14.24 | 0.176 | 24.45 | 205.3
0.05 | 150.2 | 114.9 | 2.96 | 2.95 | 3901 | 251 | 170.6 | 151.5 | 150.3 | 108.2 | 84 | 783.6 | 775.1 | 386.9 | 481.4 | 35 | 15.3 | 29.9 | 419.8 | 170.6 | 14.5 | 14.25 | 0.167 | 24.42 | 203.3
0.044 | 150 | 114.9 | 3.03 | 2.99 | 3903 | 249 | 170.1 | 151.4 | 150.3 | 108.3 | 84.2 | 783.6 | 775.1 | 387.8 | 482.1 | 35.2 | 16.1 | 29.8 | 419.2 | 170.1 | 14.49 | 14.24 | 0.166 | 24.44 | 203.2
0.049 | 149.9 | 114.9 | 2.98 | 2.97 | 3899 | 250.5 | 170.4 | 151.3 | 150.1 | 108.4 | 84.1 | 783.4 | 775.4 | 389.6 | 484.4 | 35.2 | 15.9 | 29.8 | 419.6 | 170.4 | 14.49 | 14.24 | 0.173 | 24.45 | 201.9
0.053 | 150.1 | 114.9 | 2.99 | 2.96 | 3903 | 249.9 | 170.1 | 151.5 | 150.2 | 108.3 | 84 | 783.4 | 775.2 | 388.7 | 483.4 | 35 | 15.5 | 29.7 | 419.9 | 170.1 | 14.49 | 14.23 | 0.174 | 24.46 | 203.1
0.054 | 150.1 | 115 | 3.03 | 3.02 | 3900 | 250.1 | 170.1 | 151.5 | 150.2 | 108.4 | 84.2 | 783.6 | 775.3 | 389 | 484.5 | 34.9 | 15.3 | 29.8 | 419.7 | 170.1 | 14.5 | 14.23 | 0.174 | 24.46 | 203.7
0.044 | 150.2 | 115 | 3.04 | 3.06 | 3900 | 250.6 | 169.5 | 151.5 | 150.2 | 108.4 | 84.2 | 783.4 | 774.9 | 388.5 | 483.4 | 35.1 | 16.2 | 29.9 | 419.4 | 169.5 | 14.5 | 14.23 | 0.175 | 24.49 | 203.9
0.053 | 150.2 | 115 | 2.99 | 3 | 3900 | 249.9 | 169.7 | 151.6 | 150.1 | 108.4 | 84.2 | 783.4 | 775.2 | 387.3 | 482.3 | 35.3 | 15.8 | 29.9 | 419.1 | 169.7 | 14.49 | 14.24 | 0.17 | 24.4 | 204.1
0.055 | 150.2 | 115 | 2.97 | 2.97 | 3897 | 249.6 | 169.5 | 151.5 | 150.3 | 108.3 | 84 | 783.1 | 775.3 | 387.9 | 482.9 | 35.1 | 15.4 | 29.9 | 419.6 | 169.5 | 14.48 | 14.22 | 0.166 | 24.46 | 201.3
0.053 | 150 | 115 | 3.02 | 2.99 | 3903 | 250.4 | 169.3 | 151.5 | 150.3 | 108.3 | 84.1 | 783.4 | 775 | 386.2 | 480.2 | 35.1 | 15.3 | 29.9 | 419.7 | 169.3 | 14.49 | 14.24 | 0.175 | 24.46 | 205.3
0.049 | 149.7 | 115 | 3 | 2.99 | 3901 | 250.3 | 169.6 | 151.4 | 150.2 | 108.3 | 84.1 | 783.6 | 775.1 | 388.1 | 481.9 | 35.1 | 16.2 | 29.9 | 420.3 | 169.6 | 14.47 | 14.23 | 0.174 | 24.44 | 203.3
0.048 | 150.1 | 115.1 | 3.02 | 3 | 3899 | 249.8 | 170.4 | 151.5 | 150.2 | 108.4 | 84.2 | 783.4 | 775.4 | 388.6 | 483.5 | 35.2 | 15.9 | 30.1 | 421.1 | 170.4 | 14.48 | 14.24 | 0.184 | 24.46 | 203.9
0.053 | 149.8 | 115.2 | 2.99 | 3.03 | 3895 | 250.2 | 169.9 | 151.5 | 150.3 | 108.6 | 84.2 | 783.2 | 775.4 | 388.5 | 483.7 | 35 | 15.5 | 30 | 420 | 169.9 | 14.49 | 14.23 | 0.181 | 24.47 | 203.4
0.052 | 150.2 | 114.9 | 3.03 | 3.01 | 3902 | 249.5 | 170.6 | 151.6 | 150.3 | 108.3 | 84.1 | 783.3 | 775.6 | 386.2 | 480.5 | 35 | 15.3 | 30.1 | 420.5 | 170.6 | 14.5 | 14.24 | 0.176 | 24.52 | 203.6
0.047 | 150.2 | 114.9 | 3.04 | 3.03 | 3897 | 250.6 | 171.1 | 151.6 | 150.3 | 108.2 | 84.3 | 783.3 | 775.7 | 386.6 | 480.9 | 35.3 | 16.2 | 30.2 | 420 | 171.1 | 14.49 | 14.24 | 0.186 | 24.47 | 205.3
0.049 | 150.1 | 115.1 | 2.99 | 2.97 | 3902 | 250.4 | 169.6 | 151.5 | 150.3 | 108.4 | 84.2 | 782.8 | 775.6 | 387.2 | 481.9 | 35.3 | 15.9 | 30.1 | 419.6 | 169.6 | 14.49 | 14.23 | 0.186 | 24.5 | 203.8
0.05 | 150.1 | 115.1 | 3.01 | 3.01 | 3902 | 250.5 | 169.9 | 151.6 | 150.3 | 108.4 | 84.1 | 783.3 | 775.9 | 387.3 | 481.7 | 35.1 | 15.5 | 30.1 | 419.4 | 169.9 | 14.49 | 14.25 | 0.182 | 24.5 | 200.7
0.054 | 150.2 | 115.1 | 3 | 3 | 3902 | 250.2 | 170.2 | 151.5 | 150.2 | 108.3 | 84 | 782.9 | 775.7 | 387.6 | 482.2 | 35 | 15.4 | 30.2 | 419.6 | 170.2 | 14.49 | 14.25 | 0.175 | 24.45 | 204.3
0.027 | 150.1 | 115.1 | 3.02 | 3.04 | 3896 | 250.5 | 169.9 | 151.4 | 150.2 | 108.3 | 84.2 | 783.3 | 775.4 | 389.3 | 484.2 | 35.1 | 16.2 | 29.9 | 419.7 | 169.9 | 14.48 | 14.23 | 0.168 | 24.49 | 203.3
0.033 | 150 | 114.9 | 3.01 | 3 | 3898 | 250.5 | 170.7 | 151.4 | 150.2 | 108.3 | 84.2 | 783.6 | 775.4 | 387.7 | 482.3 | 35.2 | 15.9 | 29.9 | 419.4 | 170.7 | 14.47 | 14.22 | 0.173 | 24.5 | 203.5
0.033 | 149.8 | 115 | 2.96 | 2.95 | 3897 | 250.1 | 169.7 | 151.3 | 150 | 108.3 | 84.1 | 783.3 | 775.6 | 388.7 | 483.1 | 35.1 | 15.5 | 29.9 | 419.5 | 169.7 | 14.49 | 14.25 | 0.179 | 24.51 | 205.2
0.039 | 150.2 | 115.1 | 2.99 | 2.95 | 3899 | 251 | 169.6 | 151.4 | 150.2 | 108.3 | 84 | 783.1 | 775.4 | 387.6 | 482.2 | 35.1 | 15.3 | 30 | 419.5 | 169.6 | 14.48 | 14.24 | 0.173 | 24.51 | 202.5
0.034 | 150.1 | 114.9 | 3.02 | 3.01 | 3901 | 250.6 | 170.5 | 151.4 | 150.3 | 108.3 | 84.2 | 783.8 | 775.6 | 387.6 | 482.3 | 35.1 | 16.2 | 29.9 | 418.6 | 170.5 | 14.49 | 14.23 | 0.169 | 24.5 | 205.1
0.037 | 150.1 | 114.9 | 3 | 2.98 | 3905 | 249.4 | 170 | 151.5 | 150.2 | 108.3 | 84.3 | 783.1 | 775.6 | 386.9 | 480.8 | 35.1 | 15.9 | 29.9 | 419.4 | 170 | 14.51 | 14.24 | 0.17 | 24.5 | 205.1
0.042 | 150.2 | 114.9 | 3 | 3.05 | 3905 | 250.4 | 170 | 151.6 | 150.2 | 108.2 | 84.2 | 783.5 | 775.9 | 387.2 | 481.5 | 35.2 | 15.5 | 29.9 | 421.2 | 170 | 14.49 | 14.26 | 0.18 | 24.56 | 203.8
0.046 | 150.1 | 115.1 | 2.98 | 3.01 | 3903 | 250.2 | 170.3 | 151.5 | 150.5 | 108.3 | 84.1 | 783.1 | 775.6 | 388 | 482.5 | 35 | 15.5 | 29.9 | 419.5 | 170.3 | 14.48 | 14.23 | 0.18 | 24.5 | 204.5
0.039 | 150 | 115.1 | 2.98 | 2.99 | 3898 | 251.2 | 169.6 | 151.4 | 150.2 | 108.4 | 84.1 | 783.1 | 775.5 | 387.5 | 482.4 | 35 | 16.2 | 29.9 | 418.6 | 169.6 | 14.47 | 14.24 | 0.178 | 24.46 | 203.5
0.045 | 149.9 | 115.1 | 3.01 | 3 | 3901 | 250.1 | 170.3 | 151.4 | 150.2 | 108.3 | 84.2 | 783 | 775.9 | 387.7 | 482.5 | 35.1 | 15.8 | 29.8 | 418.9 | 170.3 | 14.48 | 14.23 | 0.174 | 24.46 | 202.8
0.045 | 150.1 | 115.1 | 3 | 2.97 | 3901 | 249.9 | 170.2 | 151.4 | 150.2 | 108.3 | 84.2 | 783.5 | 775.9 | 388.1 | 483 | 35.1 | 15.5 | 29.9 | 418.8 | 170.2 | 14.47 | 14.23 | 0.176 | 24.49 | 204.4
0.045 | 150.3 | 115.1 | 2.99 | 2.97 | 3898 | 250.6 | 169.3 | 151.6 | 150.3 | 108.4 | 84 | 783.9 | 775.5 | 385.8 | 480.2 | 35.2 | 15.4 | 30 | 420.1 | 169.3 | 14.47 | 14.24 | 0.179 | 24.5 | 205.3
0.041 | 150.2 | 115.1 | 3 | 3.01 | 3901 | 249.2 | 169.4 | 151.6 | 150.3 | 108.4 | 84.3 | 783 | 775.6 | 387.2 | 481.1 | 35.2 | 16.2 | 29.9 | 420.5 | 169.4 | 14.48 | 14.25 | 0.189 | 24.46 | 205.2
0.048 | 150.1 | 115 | 3.04 | 3.04 | 3902 | 249.2 | 170.6 | 151.4 | 150.3 | 108.3 | 84.4 | 783 | 775.3 | 386.8 | 480.6 | 35.1 | 15.9 | 29.9 | 419.1 | 170.6 | 14.49 | 14.23 | 0.189 | 24.49 | 203.6
0.054 | 150.2 | 114.9 | 2.97 | 2.99 | 3899 | 250.6 | 170.3 | 151.5 | 150.2 | 108.3 | 84 | 783.1 | 775.4 | 386 | 480.3 | 34.9 | 15.5 | 29.8 | 418.6 | 170.3 | 14.49 | 14.24 | 0.187 | 24.42 | 202.9
0.054 | 150.1 | 114.9 | 2.96 | 2.98 | 3903 | 249.3 | 170.8 | 151.6 | 150.3 | 108.3 | 84 | 783.1 | 775.3 | 387.9 | 482.4 | 35 | 15.4 | 29.9 | 419 | 170.8 | 14.48 | 14.24 | 0.186 | 24.43 | 202.3
0.05 | 150.2 | 115 | 2.98 | 2.98 | 3909 | 249.3 | 170 | 151.5 | 150.3 | 108.3 | 84.1 | 783.7 | 775.3 | 386.5 | 480.9 | 35.2 | 16.2 | 29.9 | 418.3 | 170 | 14.48 | 14.22 | 0.183 | 24.5 | 202.9
0.05 | 150.1 | 114.9 | 3.03 | 2.97 | 3901 | 249.7 | 170.1 | 151.5 | 150.2 | 108.3 | 84.2 | 783.7 | 775.2 | 387.2 | 481.3 | 35.3 | 15.8 | 29.9 | 419.1 | 170.1 | 14.49 | 14.23 | 0.194 | 24.45 | 204.8
0.057 | 150.2 | 115.1 | 3.01 | 3 | 3897 | 249.9 | 169.3 | 151.5 | 150.3 | 108.3 | 84.1 | 783.3 | 775.3 | 386.2 | 480.3 | 35.1 | 15.5 | 29.9 | 419.8 | 169.3 | 14.48 | 14.22 | 0.196 | 24.47 | 203.7
0.054 | 150.1 | 115 | 3.01 | 3 | 3896 | 249.8 | 170 | 151.4 | 150.2 | 108.3 | 84.1 | 783.4 | 775 | 386.9 | 481 | 34.9 | 15.4 | 29.9 | 418.8 | 170 | 14.5 | 14.23 | 0.191 | 24.45 | 203.7
0.044 | 150.1 | 115.1 | 3.01 | 3 | 3897 | 250.9 | 169.5 | 151.4 | 150.2 | 108.3 | 84.2 | 783.5 | 774.9 | 388.7 | 484.1 | 35.2 | 16.2 | 29.8 | 419.1 | 169.5 | 14.48 | 14.23 | 0.186 | 24.48 | 202.8
0.05 | 150.1 | 114.9 | 2.97 | 2.97 | 3899 | 250.7 | 169.7 | 151.4 | 150.1 | 108.2 | 84.2 | 783 | 775.1 | 387.2 | 481.8 | 35.2 | 15.8 | 29.9 | 418.2 | 169.7 | 14.5 | 14.23 | 0.195 | 24.48 | 205
0.056 | 150.1 | 115.1 | 2.98 | 2.98 | 3903 | 249.3 | 169.5 | 151.4 | 150.1 | 108.4 | 84 | 783 | 775.3 | 387.4 | 481.9 | 35.1 | 15.5 | 29.9 | 419.4 | 169.5 | 14.48 | 14.23 | 0.197 | 24.41 | 202.9
0.051 | 150.1 | 114.9 | 2.98 | 2.99 | 3899 | 250.8 | 170.1 | 151.4 | 150.1 | 108.2 | 84 | 783.3 | 775.4 | 388.2 | 482.3 | 35.1 | 15.4 | 30 | 418.9 | 170.1 | 14.51 | 14.25 | 0.196 | 24.49 | 203.3
0.048 | 150.2 | 115 | 2.99 | 2.98 | 3900 | 250.5 | 169.7 | 151.4 | 150.3 | 108.3 | 84.2 | 783.9 | 775.6 | 389.2 | 483.7 | 35.1 | 16.2 | 29.9 | 419.8 | 169.7 | 14.48 | 14.23 | 0.18 | 24.49 | 204.5
0.049 | 150.3 | 115 | 3.01 | 3.04 | 3899 | 249.7 | 169.5 | 151.5 | 150.3 | 108.3 | 84.3 | 783.9 | 775.6 | 387.7 | 482.4 | 35.1 | 15.9 | 29.9 | 420.1 | 169.5 | 14.5 | 14.24 | 0.179 | 24.52 | 204.2
0.056 | 150.4 | 115 | 2.99 | 3 | 3900 | 249.9 | 169.7 | 151.7 | 150.5 | 108.3 | 84.1 | 783.4 | 775.3 | 387.9 | 482.4 | 35.1 | 15.5 | 29.9 | 419 | 169.7 | 14.49 | 14.23 | 0.182 | 24.47 | 203.8
0.05 | 150.1 | 115 | 2.96 | 2.97 | 3903 | 249.4 | 170.1 | 151.5 | 150.4 | 108.3 | 84.1 | 783.1 | 775.4 | 387 | 481.6 | 35 | 15.6 | 29.9 | 419.7 | 170.1 | 14.48 | 14.24 | 0.18 | 24.42 | 203.4
0.049 | 150.1 | 114.9 | 2.97 | 3.01 | 3898 | 250.2 | 170.7 | 151.5 | 150.2 | 108.3 | 84.2 | 782.9 | 775.6 | 387.2 | 481.9 | 35.1 | 16.2 | 29.9 | 420.2 | 170.7 | 14.5 | 14.24 | 0.175 | 24.46 | 202.8
0.053 | 149.9 | 114.9 | 3 | 3.01 | 3903 | 249.7 | 169.6 | 151.4 | 150.1 | 108.2 | 84.1 | 783.4 | 775.3 | 387 | 481.4 | 35.1 | 15.7 | 29.9 | 419 | 169.6 | 14.5 | 14.24 | 0.178 | 24.45 | 205.9
0.05 | 150.2 | 115.1 | 3.01 | 2.98 | 3904 | 249.1 | 169.3 | 151.6 | 150.4 | 108.3 | 84 | 783.4 | 775.4 | 387.7 | 482.4 | 35.1 | 15.5 | 29.9 | 419.7 | 169.3 | 14.49 | 14.23 | 0.176 | 24.5 | 204.9
0.051 | 150.1 | 115.1 | 3 | 2.99 | 3900 | 250.3 | 170.2 | 151.4 | 150.1 | 108.4 | 84.1 | 783.3 | 775.3 | 389.2 | 484.4 | 35 | 15.6 | 29.9 | 419.9 | 170.2 | 14.48 | 14.24 | 0.183 | 24.43 | 203.6
0.046 | 150.1 | 115 | 3.01 | 3.03 | 3900 | 250 | 169.6 | 151.4 | 150.2 | 108.3 | 84.4 | 783.1 | 775.4 | 388.5 | 483.3 | 35.1 | 16.2 | 29.9 | 420.2 | 169.6 | 14.48 | 14.22 | 0.181 | 24.51 | 203.5
0.051 | 150.2 | 115.1 | 3.02 | 3.02 | 3900 | 249.6 | 169.8 | 151.6 | 150.3 | 108.4 | 84.2 | 783.6 | 775.1 | 387.4 | 481.6 | 35.1 | 15.8 | 29.9 | 420.2 | 169.8 | 14.49 | 14.22 | 0.182 | 24.54 | 203.8
0.052 | 150.3 | 115.2 | 3.01 | 3.01 | 3902 | 250.2 | 170.3 | 151.6 | 150.4 | 108.5 | 84.2 | 783.2 | 775.2 | 387.7 | 482.3 | 35.1 | 15.5 | 29.8 | 419.3 | 170.3 | 14.5 | 14.22 | 0.188 | 24.44 | 205.8
0.047 | 150.2 | 115 | 2.99 | 2.99 | 3905 | 249.7 | 170.3 | 151.5 | 150.2 | 108.4 | 84.1 | 783.3 | 775.4 | 387.9 | 483 | 35 | 15.6 | 29.8 | 419.6 | 170.3 | 14.49 | 14.23 | 0.19 | 24.47 | 204
0.044 | 150.1 | 115 | 3 | 2.96 | 3899 | 249.5 | 170 | 151.5 | 150.3 | 108.3 | 84.1 | 783.5 | 775.1 | 388 | 482.5 | 35.1 | 16.2 | 29.8 | 420.1 | 170 | 14.5 | 14.24 | 0.191 | 24.49 | 202.9
0.049 | 150 | 115 | 3 | 3.03 | 3902 | 250 | 169.6 | 151.4 | 150.2 | 108.3 | 84.2 | 783.4 | 775.1 | 387.7 | 482.3 | 35.1 | 15.8 | 29.7 | 420.7 | 169.6 | 14.49 | 14.24 | 0.188 | 24.44 | 203.3
0.046 | 150.1 | 115 | 3.01 | 3.02 | 3901 | 250.5 | 170.3 | 151.4 | 150.2 | 108.4 | 84.2 | 783.4 | 775.3 | 387.8 | 482.3 | 35.1 | 15.5 | 29.8 | 418.7 | 170.3 | 14.5 | 14.22 | 0.185 | 24.47 | 203.4
0.053 | 150.2 | 115 | 3 | 2.97 | 3898 | 249 | 169.8 | 151.4 | 150.3 | 108.4 | 84.1 | 783.2 | 775.4 | 386.5 | 481.2 | 35 | 15.4 | 29.8 | 420 | 169.8 | 14.5 | 14.25 | 0.19 | 24.38 | 202.8
0.044 | 150.2 | 115 | 3 | 3.01 | 3898 | 250.1 | 169.9 | 151.6 | 150.2 | 108.3 | 84.2 | 783.2 | 775.3 | 388 | 483.1 | 35.2 | 16.1 | 29.8 | 420 | 169.9 | 14.49 | 14.26 | 0.186 | 24.38 | 204.1
0.05 | 150.3 | 115.1 | 3 | 2.97 | 3899 | 250.5 | 170.2 | 151.6 | 150.4 | 108.5 | 84.2 | 783.9 | 775.4 | 386.5 | 481 | 35.3 | 16.1 | 29.8 | 419.6 | 170.2 | 14.5 | 14.23 | 0.178 | 24.48 | 202.8
0.049 | 150.1 | 115 | 2.98 | 2.97 | 3898 | 250.9 | 169.9 | 151.4 | 150.2 | 108.3 | 84 | 783.7 | 775.6 | 386.6 | 480.9 | 35.1 | 15.6 | 29.7 | 419.4 | 169.9 | 14.47 | 14.23 | 0.171 | 24.49 | 202.7
0.054 | 149.9 | 115 | 3.03 | 2.99 | 3899 | 250.1 | 170.7 | 151.4 | 150.2 | 108.3 | 84.1 | 783.6 | 775.6 | 387.9 | 481.9 | 35 | 15.5 | 29.8 | 420.7 | 170.7 | 14.48 | 14.23 | 0.179 | 24.46 | 202.3
0.057 | 150 | 115.1 | 3.04 | 3.02 | 3902 | 250 | 170.1 | 151.4 | 150.1 | 108.4 | 84.1 | 783.7 | 775.3 | 386.7 | 480.7 | 34.9 | 15.4 | 29.8 | 419.7 | 170.1 | 14.49 | 14.25 | 0.183 | 24.43 | 203.5
0.049 | 150.3 | 115 | 2.99 | 2.98 | 3898 | 249.9 | 169.2 | 151.6 | 150.4 | 108.4 | 84.1 | 783.3 | 775.4 | 385.4 | 479.2 | 35.3 | 16.2 | 29.8 | 419.5 | 169.2 | 14.48 | 14.24 | 0.184 | 24.43 | 203.6
0.05 | 150.1 | 115 | 3 | 2.99 | 3896 | 249.7 | 170.4 | 151.4 | 150.2 | 108.4 | 84.1 | 783.7 | 775.2 | 384.4 | 477.7 | 35.1 | 15.9 | 29.8 | 420.3 | 170.4 | 14.49 | 14.24 | 0.176 | 24.41 | 203.5
0.049 | 150.2 | 115 | 3 | 3 | 3903 | 250 | 169.5 | 151.5 | 150.3 | 108.5 | 84.1 | 783.9 | 775.4 | 386.8 | 480.9 | 35.1 | 15.5 | 29.8 | 419.4 | 169.5 | 14.48 | 14.23 | 0.177 | 24.47 | 202.9
0.051 | 150.2 | 115.2 | 3 | 2.99 | 3908 | 249.5 | 170.4 | 151.7 | 150.5 | 108.6 | 84 | 783.7 | 775.4 | 385.3 | 478.7 | 35.2 | 15.4 | 29.9 | 421.3 | 170.4 | 14.47 | 14.26 | 0.186 | 24.4 | 203.2
0.049 | 150.1 | 114.9 | 3 | 3.02 | 3902 | 249.9 | 169.9 | 151.4 | 150.2 | 108.3 | 84.1 | 783.8 | 775.1 | 386 | 480.1 | 34.9 | 15.5 | 29.7 | 421.7 | 169.9 | 14.49 | 14.23 | 0.188 | 24.47 | 203.2
0.048 | 150.1 | 114.9 | 2.97 | 3 | 3900 | 250 | 170.3 | 151.5 | 150.3 | 108.3 | 84.2 | 783.8 | 775.7 | 386.5 | 480.7 | 35.2 | 16.2 | 29.9 | 420.9 | 170.3 | 14.48 | 14.21 | 0.184 | 24.47 | 203.9
0.053 | 150 | 115.1 | 2.98 | 2.98 | 3896 | 250.2 | 170 | 151.5 | 150.2 | 108.4 | 84 | 783.4 | 774.9 | 386.5 | 480.7 | 35.2 | 15.8 | 29.8 | 421.3 | 170 | 14.49 | 14.23 | 0.188 | 24.41 | 205.4
0.052 | 149.9 | 115 | 2.99 | 2.97 | 3904 | 249.6 | 169.8 | 151.3 | 150.1 | 108.3 | 84.1 | 783.3 | 775.2 | 389.6 | 485 | 34.9 | 15.5 | 29.7 | 420.8 | 169.8 | 14.48 | 14.23 | 0.2 | 24.47 | 203.6
0.053 | 150.1 | 115.1 | 2.98 | 3 | 3897 | 250.1 | 169.5 | 151.3 | 150.2 | 108.4 | 84 | 783.1 | 775.2 | 389.2 | 484.1 | 35 | 15.4 | 29.8 | 421 | 169.5 | 14.49 | 14.24 | 0.196 | 24.44 | 203.3
0.049 | 150.2 | 115 | 3.05 | 3.03 | 3901 | 250.8 | 169.6 | 151.5 | 150.3 | 108.3 | 84.2 | 783.1 | 775.4 | 388 | 482.4 | 35.1 | 16 | 29.9 | 422.4 | 169.6 | 14.47 | 14.23 | 0.192 | 24.48 | 204
0.045 | 150.1 | 115 | 3 | 3 | 3896 | 250.8 | 169.9 | 151.5 | 150.2 | 108.4 | 84.3 | 783.3 | 775.5 | 388.2 | 483.1 | 35.2 | 16.2 | 29.8 | 421.8 | 169.9 | 14.49 | 14.24 | 0.185 | 24.47 | 203.7
0.052 | 150.3 | 115 | 2.99 | 2.97 | 3898 | 250 | 169.9 | 151.5 | 150.3 | 108.3 | 84 | 783.4 | 775.2 | 387.2 | 481.7 | 35.1 | 15.6 | 29.8 | 420.9 | 169.9 | 14.48 | 14.24 | 0.176 | 24.42 | 202.8
0.051 | 150.1 | 114.9 | 3.01 | 3 | 3905 | 249.7 | 170.6 | 151.5 | 150.2 | 108.3 | 84 | 783.7 | 774.9 | 387.7 | 482.7 | 35 | 15.5 | 29.8 | 421.8 | 170.6 | 14.46 | 14.22 | 0.18 | 24.48 | 204.5
0.05 | 150.1 | 115 | 3 | 3 | 3899 | 250.5 | 170.2 | 151.5 | 150.2 | 108.4 | 83.9 | 783.8 | 774.9 | 386.8 | 481.3 | 35 | 15.4 | 29.8 | 421.9 | 170.2 | 14.49 | 14.22 | 0.179 | 24.43 | 203.8
0.042 | 150.1 | 114.9 | 3.02 | 2.97 | 3900 | 249.8 | 169.9 | 151.5 | 150.4 | 108.3 | 84.1 | 783.4 | 775 | 386.8 | 480.9 | 35.2 | 16.2 | 29.8 | 421.9 | 169.9 | 14.51 | 14.22 | 0.181 | 24.47 | 205.1
0.05 | 150.1 | 115.1 | 3.02 | 3.06 | 3900 | 250.6 | 169.8 | 151.4 | 150.3 | 108.3 | 84.3 | 783.8 | 775.4 | 386.6 | 480.3 | 35.2 | 15.9 | 29.8 | 422.2 | 169.8 | 14.49 | 14.23 | 0.173 | 24.45 | 203
0.049 | 150.1 | 115 | 3.01 | 3.03 | 3901 | 250.6 | 170 | 151.5 | 150.2 | 108.4 | 84.1 | 783.8 | 775.3 | 387 | 481.6 | 35.1 | 15.5 | 29.8 | 420.8 | 170 | 14.49 | 14.25 | 0.169 | 24.49 | 201.4
0.051 | 150.1 | 115 | 2.99 | 2.99 | 3902 | 249.1 | 170 | 151.5 | 150.2 | 108.4 | 84 | 783.6 | 775.2 | 386.9 | 481.3 | 34.9 | 15.4 | 29.9 | 422.1 | 170 | 14.5 | 14.24 | 0.167 | 24.41 | 203.3
0.051 | 150.1 | 114.9 | 2.98 | 2.96 | 3897 | 250.1 | 169.9 | 151.4 | 150.2 | 108.4 | 84 | 784.1 | 775.1 | 386.1 | 479.9 | 35.1 | 15.9 | 29.9 | 421.5 | 169.9 | 14.51 | 14.24 | 0.159 | 24.42 | 203.9
0.047 | 150 | 115 | 3.01 | 2.98 | 3901 | 250.3 | 169.2 | 151.4 | 150.2 | 108.4 | 84.2 | 783.9 | 775.6 | 387.2 | 481.3 | 35.2 | 16.1 | 29.9 | 422.1 | 169.2 | 14.49 | 14.23 | 0.152 | 24.48 | 204.5
0.05 | 150 | 114.9 | 3 | 2.99 | 3899 | 250.5 | 170.2 | 151.4 | 150.3 | 108.2 | 84.1 | 783.7 | 775.4 | 385.8 | 479.5 | 35.1 | 15.6 | 29.9 | 422.9 | 170.2 | 14.5 | 14.26 | 0.153 | 24.39 | 204
0.054 | 150.1 | 115 | 3.03 | 3.03 | 3902 | 250.2 | 170.4 | 151.4 | 150.2 | 108.3 | 84.2 | 783.4 | 775.4 | 386.1 | 479.4 | 35.1 | 15.5 | 29.8 | 423.6 | 170.4 | 14.49 | 14.23 | 0.157 | 24.46 | 203.9
0.054 | 150.1 | 114.9 | 2.98 | 3.02 | 3902 | 250.6 | 169.9 | 151.4 | 150.1 | 108.2 | 84.1 | 783.7 | 775.4 | 386.4 | 480.5 | 34.9 | 15.4 | 29.8 | 423.1 | 169.9 | 14.49 | 14.26 | 0.159 | 24.44 | 201.7
0.049 | 150.1 | 115 | 2.99 | 2.99 | 3902 | 250.3 | 170.7 | 151.5 | 150.1 | 108.4 | 84 | 783.8 | 775.6 | 387.4 | 482.4 | 35.1 | 16 | 30 | 423.6 | 170.7 | 14.48 | 14.24 | 0.159 | 24.43 | 203.3
0.046 | 150.2 | 115.1 | 3.03 | 2.97 | 3899 | 251.2 | 170.3 | 151.6 | 150.1 | 108.4 | 84.2 | 783.7 | 775.7 | 387.3 | 481.7 | 35.2 | 16.1 | 29.9 | 422.5 | 170.3 | 14.51 | 14.23 | 0.161 | 24.48 | 203.4
0.053 | 150.2 | 115 | 2.99 | 3 | 3896 | 249.7 | 170 | 151.6 | 150.3 | 108.4 | 84.2 | 783.9 | 775.6 | 386.4 | 480.9 | 35.1 | 15.6 | 29.8 | 422.6 | 170 | 14.5 | 14.25 | 0.16 | 24.45 | 203.1
0.053 | 150.2 | 115 | 2.98 | 2.97 | 3901 | 250 | 170.4 | 151.6 | 150.4 | 108.4 | 84.1 | 783.8 | 775.7 | 386.3 | 480.7 | 35.2 | 15.4 | 29.9 | 423.6 | 170.4 | 14.48 | 14.23 | 0.162 | 24.43 | 203.4
0.051 | 150.2 | 115.1 | 2.99 | 2.99 | 3898 | 250.2 | 170.2 | 151.6 | 150.4 | 108.5 | 84.1 | 783.6 | 775.2 | 386 | 479.6 | 35.1 | 15.4 | 30 | 423.8 | 170.2 | 14.5 | 14.24 | 0.162 | 24.46 | 204.7
0.046 | 150.1 | 115 | 3 | 3.01 | 3898 | 250.4 | 169.4 | 151.6 | 150.2 | 108.3 | 84.2 | 784 | 775.7 | 386.1 | 480.1 | 35.1 | 16.1 | 30 | 423.7 | 169.4 | 14.49 | 14.24 | 0.162 | 24.48 | 204
0.046 | 150 | 115 | 3.01 | 2.98 | 3902 | 250.4 | 170.1 | 151.4 | 150.1 | 108.3 | 84 | 783.9 | 775.6 | 386 | 479.6 | 35.1 | 16 | 29.9 | 422.5 | 170.1 | 14.53 | 14.26 | 0.153 | 24.41 | 203.4
0.051 | 150 | 114.9 | 3.03 | 3.01 | 3903 | 250.7 | 169.5 | 151.3 | 150.1 | 108.3 | 84.1 | 783.7 | 775.6 | 386.8 | 480.4 | 35.1 | 15.5 | 29.9 | 422.8 | 169.5 | 14.5 | 14.24 | 0.157 | 24.44 | 201.7
0.052 | 150.2 | 114.9 | 2.98 | 2.99 | 3896 | 250.4 | 169.9 | 151.4 | 150.2 | 108.3 | 84.1 | 783.8 | 775.3 | 384.6 | 477.9 | 35 | 15.3 | 29.9 | 423.1 | 169.9 | 14.48 | 14.22 | 0.158 | 24.51 | 204.7
0.047 | 150.1 | 115 | 3 | 3 | 3900 | 250.8 | 169.8 | 151.4 | 150.2 | 108.4 | 84.1 | 783.9 | 775.4 | 385.3 | 478.9 | 35.2 | 16 | 29.8 | 422.9 | 169.8 | 14.49 | 14.23 | 0.158 | 24.42 | 203.1
0.048 | 150.1 | 114.9 | 3.01 | 3.04 | 3898 | 250.5 | 170.1 | 151.4 | 150.2 | 108.3 | 84.2 | 783.9 | 775.6 | 386.3 | 479.8 | 35.3 | 16.1 | 30 | 422.1 | 170.1 | 14.49 | 14.25 | 0.153 | 24.47 | 205.8
0.053 | 150.1 | 115.1 | 3.03 | 3.02 | 3901 | 249.6 | 169.7 | 151.5 | 150.3 | 108.4 | 84 | 783.6 | 775.8 | 384.9 | 478.3 | 35.1 | 15.5 | 30 | 422.4 | 169.7 | 14.48 | 14.24 | 0.15 | 24.41 | 201.4
0.055 | 150.1 | 115.1 | 2.99 | 2.99 | 3900 | 250.3 | 170 | 151.5 | 150.3 | 108.4 | 84 | 783.6 | 776 | 386.3 | 480.5 | 34.9 | 15.4 | 30 | 422.6 | 170 | 14.51 | 14.27 | 0.152 | 24.41 | 200.8
0.049 | 150.2 | 115.1 | 2.98 | 3 | 3898 | 250.4 | 170.2 | 151.6 | 150.3 | 108.4 | 84.2 | 783.9 | 775.2 | 386.1 | 480.2 | 35.1 | 16 | 30 | 422.4 | 170.2 | 14.49 | 14.24 | 0.16 | 24.49 | 202.4
0.047 | 150.2 | 115 | 3.04 | 3.01 | 3899 | 250.2 | 169.4 | 151.6 | 150.2 | 108.3 | 84.4 | 784 | 775.7 | 387.6 | 482.5 | 35.2 | 16 | 30 | 423.4 | 169.4 | 14.5 | 14.24 | 0.158 | 24.39 | 204.6
0.053 | 149.9 | 115 | 3 | 3 | 3900 | 250.2 | 170.8 | 151.4 | 150.3 | 108.3 | 84.1 | 783.7 | 776 | 387.5 | 481.7 | 35.1 | 15.5 | 29.8 | 422.8 | 170.8 | 14.5 | 14.24 | 0.158 | 24.37 | 203.8
0.054 | 150 | 115.1 | 3.01 | 3.02 | 3903 | 250.3 | 170.3 | 151.4 | 150.2 | 108.4 | 84.1 | 783.5 | 775.7 | 388.5 | 482.8 | 34.9 | 15.4 | 29.9 | 422.8 | 170.3 | 14.5 | 14.24 | 0.146 | 24.46 | 203.6
0.047 | 150.2 | 115.1 | 2.97 | 3 | 3900 | 250.6 | 170.1 | 151.4 | 150.2 | 108.4 | 84.1 | 783.6 | 775.8 | 388.1 | 482.8 | 35.1 | 15.9 | 30 | 422.9 | 170.1 | 14.48 | 14.25 | 0.141 | 24.41 | 202.8
0.046 | 150.1 | 115 | 2.99 | 2.97 | 3898 | 250.2 | 169.7 | 151.5 | 150.3 | 108.4 | 84.1 | 783.9 | 775.4 | 386.7 | 480.7 | 35.2 | 16.1 | 30.1 | 420.9 | 169.7 | 14.51 | 14.23 | 0.145 | 24.39 | 202.7
0.049 | 150.1 | 115 | 3.02 | 3.01 | 3899 | 250.1 | 170.1 | 151.4 | 150.4 | 108.4 | 84.2 | 783.8 | 775.8 | 386.1 | 480.3 | 35.2 | 15.6 | 30 | 422.6 | 170.1 | 14.5 | 14.23 | 0.153 | 24.45 | 204.7
0.051 | 150.1 | 115 | 2.99 | 3 | 3900 | 249.8 | 170.2 | 151.4 | 150.2 | 108.4 | 84.1 | 783.7 | 775.1 | 386 | 479.8 | 35 | 15.4 | 30 | 421.9 | 170.2 | 14.49 | 14.24 | 0.155 | 24.45 | 202.2
0.048 | 150.2 | 114.9 | 3 | 3.04 | 3897 | 250.2 | 169.9 | 151.4 | 150.3 | 108.3 | 84.2 | 783.4 | 775.8 | 384.7 | 477.8 | 35.1 | 15.8 | 30.1 | 421.9 | 169.9 | 14.48 | 14.22 | 0.158 | 24.46 | 204.5
0.049 | 150.1 | 115 | 3.01 | 3.02 | 3901 | 250 | 170.2 | 151.4 | 150.2 | 108.4 | 84.3 | 783.8 | 776.1 | 386 | 479.8 | 35.2 | 16.1 | 30 | 421.8 | 170.2 | 14.47 | 14.24 | 0.158 | 24.49 | 201.8
0.053 | 150.1 | 115 | 3 | 3.02 | 3902 | 250.2 | 170.2 | 151.4 | 150.2 | 108.4 | 84.2 | 783.6 | 775.8 | 387.3 | 481.3 | 35.2 | 15.6 | 29.9 | 422.1 | 170.2 | 14.51 | 14.25 | 0.159 | 24.44 | 204.2
0.052 | 150.1 | 114.9 | 2.98 | 2.99 | 3898 | 250.6 | 169.6 | 151.4 | 150.1 | 108.3 | 84 | 783.3 | 775.7 | 387.1 | 481.5 | 35 | 15.4 | 29.9 | 421.3 | 169.6 | 14.49 | 14.24 | 0.156 | 24.45 | 204.2
0.046 | 150.1 | 114.9 | 2.96 | 2.94 | 3898 | 250 | 169.3 | 151.5 | 150.3 | 108.3 | 84.1 | 783.9 | 775.6 | 386.3 | 480.6 | 35.1 | 15.8 | 29.9 | 422.3 | 169.3 | 14.53 | 14.25 | 0.153 | 24.45 | 205.3
0.051 | 150.1 | 115 | 3.01 | 2.99 | 3901 | 250.2 | 170.1 | 151.4 | 150.3 | 108.4 | 84.3 | 783.7 | 775.4 | 387.7 | 481.8 | 35.1 | 16.1 | 29.9 | 422.7 | 170.1 | 14.5 | 14.22 | 0.161 | 24.43 | 204.3
0.053 | 150.3 | 115 | 3.04 | 3.03 | 3902 | 249.6 | 169.3 | 151.4 | 150.2 | 108.4 | 84.2 | 783.5 | 775.3 | 387 | 481 | 35.1 | 15.7 | 29.9 | 422.2 | 169.3 | 14.5 | 14.24 | 0.166 | 24.43 | 203.5
0.054 | 150 | 115 | 2.99 | 3 | 3900 | 249.5 | 169.9 | 151.4 | 150.2 | 108.3 | 84.2 | 783.3 | 775.6 | 387.1 | 481.7 | 34.9 | 15.4 | 29.9 | 422.1 | 169.9 | 14.5 | 14.24 | 0.159 | 24.49 | 204
0.051 | 150 | 115 | 3 | 2.99 | 3902 | 250.2 | 170.6 | 151.4 | 150.2 | 108.4 | 84 | 783.3 | 775.7 | 387.4 | 481.6 | 35.1 | 15.4 | 29.9 | 422.1 | 170.6 | 14.49 | 14.23 | 0.161 | 24.45 | 204.9
0.047 | 149.9 | 114.9 | 2.97 | 2.96 | 3896 | 249.8 | 169.8 | 151.3 | 150.1 | 108.2 | 84.1 | 783.4 | 775.2 | 389 | 483.7 | 35.1 | 16.1 | 30 | 420.9 | 169.8 | 14.5 | 14.23 | 0.157 | 24.47 | 204.1
0.055 | 150.2 | 114.9 | 3 | 3 | 3904 | 249.1 | 169.6 | 151.6 | 150.2 | 108.2 | 84.2 | 783.8 | 775.5 | 386.7 | 480.7 | 35.2 | 15.8 | 30.1 | 421.9 | 169.6 | 14.47 | 14.24 | 0.152 | 24.73 | 203.1
0.052 | 150.2 | 115.1 | 3 | 3.03 | 3902 | 249.6 | 169.7 | 151.6 | 150.3 | 108.4 | 84.1 | 783.7 | 775.6 | 386.8 | 481.1 | 35.1 | 15.4 | 29.9 | 423.9 | 169.7 | 14.49 | 14.22 | 0.157 | 24.44 | 205.9
0.053 | 150.2 | 114.9 | 3.01 | 2.99 | 3902 | 250.1 | 170.8 | 151.6 | 150.3 | 108.3 | 84 | 783.8 | 775.5 | 385.7 | 479.2 | 34.9 | 15.4 | 30 | 421.1 | 170.8 | 14.48 | 14.23 | 0.154 | 24.47 | 203.5
0.047 | 150.2 | 114.9 | 3.01 | 3 | 3902 | 249.2 | 170.4 | 151.6 | 150.5 | 108.3 | 84.2 | 784 | 775.3 | 386.9 | 480.9 | 35.2 | 16.1 | 30.1 | 422.9 | 170.4 | 14.5 | 14.25 | 0.156 | 24.53 | 203.3
0.05 | 150.1 | 115.1 | 3 | 3.02 | 3904 | 249.5 | 169 | 151.5 | 150.4 | 108.4 | 84.3 | 783.7 | 775.5 | 384.5 | 478 | 35.2 | 15.9 | 30 | 422.2 | 169 | 14.51 | 14.26 | 0.153 | 24.42 | 203.5
0.052 | 149.9 | 114.9 | 2.97 | 2.98 | 3906 | 249.8 | 170.2 | 151.4 | 150.2 | 108.2 | 84.1 | 783.8 | 775.6 | 386.6 | 480.7 | 35.1 | 15.5 | 30 | 420.2 | 170.2 | 14.48 | 14.23 | 0.154 | 24.48 | 203
0.055 | 150.1 | 115 | 2.97 | 2.98 | 3901 | 249.9 | 170.1 | 151.5 | 150.2 | 108.3 | 84 | 783.7 | 775.6 | 384.9 | 478 | 35.1 | 15.4 | 30.1 | 421.7 | 170.1 | 14.5 | 14.25 | 0.153 | 24.53 | 202.9
0.051 | 149.7 | 115.1 | 3 | 2.99 | 3896 | 250.6 | 168.5 | 151.4 | 150.2 | 108.4 | 84.1 | 783.3 | 775.4 | 385.7 | 479.3 | 35.1 | 16.2 | 30.1 | 421.9 | 168.5 | 14.5 | 14.23 | 0.149 | 24.41 | 205.2
0.048 | 150.1 | 115 | 3.02 | 3.01 | 3896 | 250.3 | 170.1 | 151.5 | 150.3 | 108.3 | 84.2 | 783.7 | 775.9 | 386 | 479.8 | 35.2 | 16 | 30.1 | 422.1 | 170.1 | 14.49 | 14.24 | 0.148 | 24.46 | 203.8
0.05 | 150.1 | 115.1 | 3.03 | 3.01 | 3904 | 249.8 | 169.3 | 151.4 | 150.2 | 108.4 | 84.1 | 783.6 | 775.6 | 386.3 | 480.3 | 35.1 | 15.5 | 30.1 | 422.8 | 169.3 | 14.5 | 14.24 | 0.148 | 24.53 | 204
0.052 | 150.2 | 115.1 | 3 | 3.01 | 3900 | 249.9 | 170.1 | 151.5 | 150.2 | 108.5 | 84.1 | 783.4 | 775.6 | 384.6 | 478.1 | 35.1 | 15.3 | 30 | 421.6 | 170.1 | 14.51 | 14.23 | 0.144 | 24.46 | 203.7
0.05 | 150.1 | 114.9 | 2.99 | 3.05 | 3902 | 249.6 | 170.4 | 151.5 | 150.3 | 108.3 | 84.2 | 783.4 | 776 | 385.1 | 478.7 | 35.1 | 16.2 | 30 | 422.3 | 170.4 | 14.49 | 14.24 | 0.149 | 24.43 | 201.6
0.046 | 150.2 | 115 | 3.01 | 3.02 | 3900 | 251.2 | 170.7 | 151.6 | 150.4 | 108.3 | 84.1 | 783.8 | 775.8 | 385.3 | 479.2 | 35.2 | 15.9 | 30.1 | 421.1 | 170.7 | 14.48 | 14.22 | 0.15 | 24.45 | 200.8
0.067 | 150.1 | 114.9 | 3.01 | 2.99 | 3901 | 250.2 | 169.7 | 151.3 | 150.2 | 108.3 | 84.1 | 783.1 | 775.3 | 385.5 | 479.2 | 35 | 15.5 | 29.9 | 421.9 | 169.7 | 14.51 | 14.24 | 0.152 | 24.44 | 205.4
0.064 | 150.2 | 115 | 3 | 3.01 | 3895 | 250 | 169.9 | 151.5 | 150.3 | 108.3 | 84 | 783.3 | 775.1 | 383.7 | 476.5 | 35 | 15.3 | 30 | 421.1 | 169.9 | 14.49 | 14.22 | 0.152 | 24.44 | 203.9
0.064 | 150.1 | 114.9 | 2.99 | 3.03 | 3900 | 250 | 170.5 | 151.6 | 150.3 | 108.3 | 84.1 | 783.2 | 774.8 | 384.2 | 477.7 | 35.2 | 16.1 | 30 | 421.3 | 170.5 | 14.47 | 14.22 | 0.157 | 24.49 | 203.5
0.061 | 150 | 115.1 | 2.99 | 3.02 | 3899 | 249.8 | 169.9 | 151.5 | 150.2 | 108.5 | 84.2 | 783.2 | 775.4 | 387 | 481.2 | 35.2 | 15.9 | 30.1 | 420.3 | 169.9 | 14.49 | 14.23 | 0.16 | 24.45 | 205
0.066 | 150 | 115.1 | 3 | 3.02 | 3899 | 250.3 | 170.3 | 151.4 | 150.1 | 108.5 | 84.2 | 783.3 | 775.1 | 387.9 | 482.3 | 35.1 | 15.5 | 29.9 | 420.5 | 170.3 | 14.49 | 14.23 | 0.161 | 24.49 | 202.8
0.065 | 150.1 | 115 | 2.99 | 2.98 | 3896 | 250.3 | 170.2 | 151.5 | 150.2 | 108.3 | 84 | 783.2 | 775 | 387.5 | 482.4 | 35 | 15.3 | 29.9 | 420.2 | 170.2 | 14.48 | 14.24 | 0.165 | 24.49 | 204
0.056 | 150.2 | 115.1 | 2.99 | 2.96 | 3901 | 249.7 | 169.4 | 151.5 | 150.3 | 108.4 | 84.1 | 783.4 | 775.2 | 387.3 | 481.8 | 35.1 | 16 | 30 | 421.7 | 169.4 | 14.5 | 14.25 | 0.167 | 24.46 | 201.6
0.055 | 150.2 | 115.1 | 3.01 | 3.02 | 3904 | 250.6 | 169.9 | 151.6 | 150.3 | 108.4 | 84.2 | 783.8 | 775.1 | 386.5 | 480.6 | 35.2 | 16.1 | 30 | 420.7 | 169.9 | 14.47 | 14.25 | 0.167 | 24.46 | 202.6
0.06 | 150.2 | 115 | 3 | 3.01 | 3898 | 250.2 | 169.9 | 151.6 | 150.3 | 108.3 | 84.1 | 784.1 | 775.2 | 386.4 | 480.3 | 35.1 | 15.5 | 29.9 | 422.7 | 169.9 | 14.53 | 14.25 | 0.163 | 24.43 | 202.5
0.059 | 150.2 | 114.9 | 3 | 3 | 3901 | 250.2 | 169.7 | 151.5 | 150.3 | 108.3 | 84.1 | 783.9 | 775.3 | 386.5 | 480.3 | 35.1 | 15.4 | 29.9 | 420.5 | 169.7 | 14.48 | 14.23 | 0.165 | 24.49 | 204.7
0.055 | 150.3 | 115.1 | 3.03 | 3.03 | 3905 | 249.7 | 169.5 | 151.6 | 150.4 | 108.4 | 84.2 | 783.3 | 774.7 | 385.3 | 478.7 | 35.1 | 15.9 | 30 | 421.4 | 169.5 | 14.48 | 14.26 | 0.162 | 24.46 | 201.6
0.055 | 150.1 | 114.9 | 2.97 | 2.98 | 3900 | 250.2 | 169.6 | 151.5 | 150.3 | 108.2 | 84.2 | 783.4 | 775.3 | 388 | 482.8 | 35.1 | 16.1 | 30 | 420.8 | 169.6 | 14.5 | 14.25 | 0.17 | 24.41 | 201.8
0.059 | 150 | 115 | 3 | 3.01 | 3900 | 250 | 169.5 | 151.5 | 150.2 | 108.3 | 84.1 | 783.7 | 775.5 | 386.9 | 481.1 | 35.1 | 15.6 | 29.9 | 420.9 | 169.5 | 14.48 | 14.23 | 0.168 | 24.48 | 202.9
0.066 | 149.9 | 115.1 | 3 | 3.01 | 3905 | 249.3 | 170.2 | 151.4 | 150.2 | 108.4 | 84.1 | 783.3 | 775.3 | 387.2 | 481.1 | 35.1 | 15.4 | 29.9 | 421.3 | 170.2 | 14.5 | 14.25 | 0.17 | 24.44 | 203.4
0.053 | 150.1 | 115.1 | 3.03 | 3 | 3900 | 249.6 | 169.3 | 151.4 | 150.2 | 108.3 | 84.1 | 783.8 | 775.2 | 386 | 479.9 | 35.1 | 15.6 | 29.9 | 421.2 | 169.3 | 14.49 | 14.25 | 0.168 | 24.45 | 204.6
0.052 | 150.1 | 115.1 | 3 | 3.02 | 3898 | 250.3 | 171.1 | 151.4 | 150.4 | 108.4 | 84.2 | 783.4 | 775.3 | 384.8 | 478.2 | 35.1 | 16.1 | 29.8 | 421.2 | 171.1 | 14.5 | 14.24 | 0.17 | 24.47 | 203.7
0.049 | 150.2 | 115 | 3 | 3.02 | 3898 | 250.5 | 169.7 | 151.5 | 150.4 | 108.3 | 84.3 | 783.3 | 775.6 | 384.6 | 478.3 | 35.1 | 15.7 | 29.9 | 420.1 | 169.7 | 14.49 | 14.24 | 0.174 | 24.43 | 202.3
0.047 | 150.2 | 115 | 2.99 | 3 | 3902 | 250.6 | 169.7 | 151.5 | 150.3 | 108.3 | 84 | 783.1 | 775.9 | 384.2 | 478.1 | 35.1 | 15.3 | 29.9 | 420.3 | 169.7 | 14.48 | 14.23 | 0.181 | 24.44 | 203.4
0.047 | 150.2 | 115.1 | 3 | 2.97 | 3900 | 250.4 | 169.6 | 151.7 | 150.4 | 108.3 | 84 | 783.5 | 775 | 384.8 | 478.6 | 35.1 | 15.6 | 30 | 420.8 | 169.6 | 14.49 | 14.23 | 0.179 | 24.49 | 204.2
0.047 | 150.1 | 114.9 | 2.99 | 3 | 3902 | 249.8 | 170.1 | 151.6 | 150.3 | 108.3 | 84.2 | 783.4 | 775.1 | 383.7 | 476.7 | 35.1 | 16.2 | 30 | 421.3 | 170.1 | 14.49 | 14.25 | 0.181 | 24.46 | 204.8
0.052 | 150.1 | 114.9 | 3.02 | 2.97 | 3900 | 249.4 | 170.7 | 151.5 | 150.3 | 108.3 | 84.1 | 783.7 | 775.1 | 385 | 478.2 | 35.1 | 15.6 | 30 | 420.9 | 170.7 | 14.51 | 14.24 | 0.179 | 24.44 | 202.9
0.053 | 149.9 | 114.9 | 2.97 | 2.98 | 3898 | 249.9 | 169.7 | 151.4 | 150.2 | 108.2 | 84 | 783.6 | 774.9 | 384.9 | 478.2 | 35.1 | 15.3 | 30.1 | 421.3 | 169.7 | 14.49 | 14.24 | 0.175 | 24.45 | 204
0.05 | 150.1 | 115.1 | 3.02 | 3.01 | 3898 | 250 | 170.1 | 151.5 | 150.2 | 108.4 | 84.2 | 783.6 | 775.2 | 386.4 | 480.3 | 35.1 | 15.7 | 30.1 | 421.1 | 170.1 | 14.49 | 14.23 | 0.175 | 24.47 | 203.4
0.046 | 149.5 | 115.1 | 3 | 3.04 | 3901 | 250.4 | 170 | 151.4 | 150.3 | 108.4 | 84.2 | 783.7 | 775.4 | 385.6 | 479.3 | 35.2 | 16.1 | 30 | 421.1 | 170 | 14.49 | 14.24 | 0.175 | 24.51 | 204.1
0.048 | 150.2 | 115.1 | 2.99 | 3 | 3906 | 249.8 | 170.1 | 151.5 | 150.4 | 108.4 | 84 | 783.6 | 775.3 | 383.6 | 476.7 | 35.1 | 15.6 | 30 | 420.7 | 170.1 | 14.48 | 14.23 | 0.171 | 24.44 | 203.5
0.053 | 150.4 | 115.1 | 3.02 | 2.99 | 3898 | 251.2 | 170.2 | 151.7 | 150.5 | 108.4 | 83.9 | 783.7 | 774.9 | 385.2 | 479 | 34.9 | 15.4 | 30.1 | 420.8 | 170.2 | 14.49 | 14.23 | 0.168 | 24.49 | 202.6
0.049 | 150.2 | 115 | 3 | 2.99 | 3902 | 250 | 169.9 | 151.6 | 150.4 | 108.4 | 83.9 | 783.1 | 775 | 384 | 477.4 | 34.9 | 15.4 | 30 | 421.3 | 169.9 | 14.49 | 14.23 | 0.158 | 24.43 | 203.8
0.048 | 150.1 | 115 | 3.01 | 3 | 3900 | 250 | 170.4 | 151.5 | 150.3 | 108.3 | 84.2 | 783.3 | 775.6 | 384.4 | 477.2 | 35.2 | 16.1 | 30 | 420.9 | 170.4 | 14.49 | 14.23 | 0.158 | 24.46 | 202.9
0.049 | 150 | 115 | 3 | 3.02 | 3903 | 250.3 | 170.4 | 151.5 | 150.2 | 108.4 | 84.2 | 783.4 | 775 | 384.9 | 478.3 | 35.3 | 15.7 | 30.1 | 420.7 | 170.4 | 14.49 | 14.25 | 0.161 | 24.45 | 204.7
0.051 | 149.9 | 115.1 | 3.02 | 2.99 | 3902 | 250.3 | 169.6 | 151.4 | 150.2 | 108.4 | 84 | 783.5 | 775.2 | 384.8 | 478.3 | 35.1 | 15.4 | 30.1 | 420.6 | 169.6 | 14.48 | 14.23 | 0.165 | 24.54 | 203.6
0.05 | 149.9 | 115 | 3.04 | 3.03 | 3899 | 249.8 | 170.5 | 151.4 | 150.2 | 108.4 | 84 | 783.6 | 775.2 | 385.1 | 478.4 | 34.9 | 15.5 | 30 | 420.8 | 170.5 | 14.52 | 14.23 | 0.163 | 24.4 | 204.6
0.047 | 150.1 | 115 | 3.01 | 3.04 | 3901 | 249.6 | 170.2 | 151.5 | 150.3 | 108.3 | 84.2 | 783.4 | 775.4 | 385.4 | 479.1 | 35.1 | 16.2 | 30.1 | 421.5 | 170.2 | 14.49 | 14.24 | 0.17 | 24.43 | 202.5
0.048 | 150.2 | 115.1 | 3 | 3.03 | 3905 | 249.9 | 169.5 | 151.5 | 150.4 | 108.4 | 84.1 | 783.6 | 775.6 | 383.2 | 476.2 | 35.1 | 15.7 | 30 | 421.5 | 169.5 | 14.5 | 14.24 | 0.173 | 24.6 | 203.7
0.051 | 150.2 | 114.9 | 2.99 | 2.99 | 3899 | 250.2 | 170.8 | 151.6 | 150.5 | 108.3 | 84 | 783.8 | 775.2 | 384.9 | 478.3 | 35 | 15.3 | 30 | 420.9 | 170.8 | 14.5 | 14.24 | 0.174 | 24.46 | 202.8
0.051 | 150.3 | 115.1 | 2.97 | 3.03 | 3898 | 249.7 | 169.7 | 151.7 | 150.4 | 108.4 | 84.1 | 783.7 | 775.4 | 386.4 | 481.1 | 35.1 | 15.5 | 30.2 | 419.8 | 169.7 | 14.48 | 14.23 | 0.172 | 24.41 | 204.3
0.046 | 150.1 | 115.1 | 2.98 | 2.97 | 3903 | 249.5 | 170 | 151.5 | 150.3 | 108.4 | 84.1 | 783.7 | 775.4 | 385.7 | 479.9 | 35.1 | 16.1 | 30 | 420.4 | 170 | 14.48 | 14.23 | 0.172 | 24.49 | 202.6
0.046 | 150.1 | 114.8 | 3.03 | 3.01 | 3898 | 250.5 | 170.3 | 151.4 | 150.2 | 108.2 | 84.1 | 783.6 | 775.1 | 383.6 | 476.6 | 35.1 | 15.7 | 30 | 421.3 | 170.3 | 14.5 | 14.26 | 0.174 | 24.45 | 203.4
0.053 | 150.1 | 115.1 | 3.01 | 3.01 | 3900 | 250.6 | 170 | 151.5 | 150.3 | 108.4 | 84.1 | 783.6 | 775.4 | 385.1 | 478.5 | 35.1 | 15.4 | 30.2 | 422.4 | 170 | 14.5 | 14.25 | 0.169 | 24.42 | 204.3
0.05 | 150.1 | 115.1 | 3.01 | 2.98 | 3899 | 250.3 | 170 | 151.4 | 150.2 | 108.3 | 84 | 783.5 | 775.3 | 385.3 | 479.1 | 35 | 15.3 | 30.1 | 421.6 | 170 | 14.48 | 14.22 | 0.168 | 24.42 | 203.6
0.046 | 150.1 | 115 | 3.01 | 3.02 | 3900 | 250.3 | 169.8 | 151.4 | 150.3 | 108.4 | 84.2 | 783.7 | 775.4 | 384.6 | 477.8 | 35.1 | 16.1 | 30.1 | 421.6 | 169.8 | 14.51 | 14.23 | 0.166 | 24.41 | 205.3
0.048 | 150 | 114.9 | 3.02 | 3 | 3898 | 250.6 | 170.1 | 151.5 | 150.3 | 108.2 | 84.2 | 783.6 | 775.7 | 385.6 | 479.2 | 35.1 | 15.8 | 30.2 | 422.1 | 170.1 | 14.48 | 14.25 | 0.173 | 24.46 | 203.8
0.052 | 150.2 | 115 | 2.97 | 2.97 | 3902 | 250.3 | 170.4 | 151.6 | 150.3 | 108.4 | 84.1 | 783.7 | 775.7 | 385.2 | 478.8 | 35.1 | 15.4 | 30.3 | 420.8 | 170.4 | 14.5 | 14.23 | 0.176 | 24.44 | 202.5
0.048 | 150.1 | 115 | 3.01 | 2.97 | 3898 | 250.8 | 170.6 | 151.6 | 150.3 | 108.3 | 84 | 783.7 | 775.2 | 385.6 | 479 | 35 | 15.3 | 30.2 | 421.3 | 170.6 | 14.52 | 14.23 | 0.179 | 24.45 | 202.8
0.045 | 150.3 | 115 | 3.01 | 3.01 | 3901 | 250.6 | 170.2 | 151.6 | 150.4 | 108.3 | 84.2 | 783.9 | 775.7 | 386.1 | 479.4 | 35.1 | 16.1 | 30.3 | 421.4 | 170.2 | 14.46 | 14.25 | 0.177 | 24.47 | 202.4
0.046 | 150.2 | 115.1 | 2.99 | 3.03 | 3901 | 249.9 | 170 | 151.6 | 150.4 | 108.4 | 84.2 | 783.9 | 775.2 | 386.2 | 480.3 | 35.2 | 15.8 | 30.2 | 421.1 | 170 | 14.51 | 14.23 | 0.176 | 24.47 | 201.9
0.049 | 150.1 | 115 | 3 | 3.01 | 3901 | 250.6 | 169.8 | 151.5 | 150.3 | 108.3 | 84.1 | 783.8 | 775.3 | 386.4 | 480.9 | 35.1 | 15.4 | 30.2 | 422.4 | 169.8 | 14.5 | 14.26 | 0.172 | 24.41 | 204.1
0.054 | 150.1 | 115 | 3.01 | 3.02 | 3895 | 250.2 | 169.6 | 151.5 | 150.2 | 108.3 | 84.2 | 783.9 | 775.3 | 386.1 | 480 | 35.1 | 15.3 | 30.2 | 419.6 | 169.6 | 14.5 | 14.23 | 0.175 | 24.46 | 203.7
0.051 | 150.1 | 115.1 | 3.02 | 2.99 | 3899 | 250.1 | 169.8 | 151.4 | 150.3 | 108.4 | 84.1 | 783.5 | 775.3 | 386.6 | 480.8 | 35.1 | 16.1 | 30 | 420.2 | 169.8 | 14.49 | 14.24 | 0.176 | 24.44 | 202.6
0.053 | 150 | 115 | 3.01 | 2.98 | 3895 | 249.2 | 170.1 | 151.4 | 150.3 | 108.3 | 84 | 783.3 | 774.9 | 385.1 | 478.6 | 35.1 | 16 | 29.8 | 419.8 | 170.1 | 14.48 | 14.23 | 0.175 | 24.41 | 204.6
0.053 | 150.2 | 115 | 3.01 | 2.99 | 3898 | 250.3 | 169.7 | 151.6 | 150.3 | 108.3 | 84 | 783.7 | 775.2 | 387.9 | 482.9 | 35 | 15.5 | 29.9 | 419.7 | 169.7 | 14.49 | 14.25 | 0.173 | 24.42 | 203.9
0.052 | 150.2 | 115 | 2.99 | 3.01 | 3903 | 250.4 | 170.4 | 151.5 | 150.3 | 108.3 | 84.2 | 783.7 | 775.4 | 387.7 | 482.5 | 34.9 | 15.3 | 29.9 | 419.5 | 170.4 | 14.49 | 14.22 | 0.166 | 24.48 | 202.7
0.047 | 150.2 | 115 | 3.01 | 3 | 3904 | 250.3 | 170.2 | 151.6 | 150.3 | 108.3 | 84.2 | 783.8 | 774.9 | 389.2 | 484.7 | 35.2 | 16 | 30.1 | 420.3 | 170.2 | 14.49 | 14.23 | 0.156 | 24.45 | 201.5
0.048 | 150.4 | 114.9 | 2.97 | 3.01 | 3902 | 249.2 | 170.3 | 151.8 | 150.4 | 108.3 | 84.3 | 784 | 775.2 | 389.1 | 484.9 | 35.3 | 16.1 | 30.1 | 419.7 | 170.3 | 14.48 | 14.24 | 0.159 | 24.48 | 203.4
0.054 | 150.2 | 115 | 3 | 2.98 | 3899 | 249.6 | 170.2 | 151.6 | 150.3 | 108.3 | 84.1 | 783.9 | 775.1 | 389.4 | 484.9 | 35.2 | 15.5 | 30 | 419.2 | 170.2 | 14.49 | 14.25 | 0.16 | 24.4 | 203.2
0.057 | 150.1 | 114.9 | 3 | 2.97 | 3899 | 250.7 | 170.8 | 151.5 | 150.3 | 108.3 | 83.9 | 783.9 | 775.1 | 391.4 | 487.4 | 34.9 | 15.4 | 30 | 420.2 | 170.8 | 14.49 | 14.24 | 0.157 | 24.47 | 202.3
0.049 | 149.9 | 115 | 3.02 | 3.02 | 3901 | 249.9 | 169.5 | 151.4 | 150.2 | 108.3 | 84.2 | 783.8 | 775.7 | 391 | 487 | 35 | 15.9 | 30 | 420.8 | 169.5 | 14.48 | 14.24 | 0.139 | 24.45 | 203.9
0.047 | 150.1 | 115.1 | 2.99 | 3 | 3895 | 250.2 | 169.8 | 151.4 | 150.2 | 108.3 | 84.2 | 783.9 | 775.4 | 391.1 | 487.3 | 35.3 | 16.1 | 30.1 | 420.2 | 169.8 | 14.5 | 14.23 | 0.141 | 24.45 | 204.1
0.052 | 149.9 | 115 | 3.02 | 3.05 | 3902 | 249.7 | 170.8 | 151.4 | 150.2 | 108.3 | 84.2 | 783.8 | 775.3 | 391 | 486.8 | 35.2 | 15.6 | 30.1 | 420.3 | 170.8 | 14.48 | 14.24 | 0.141 | 24.41 | 201.3
0.055 | 150.2 | 115 | 2.99 | 3.02 | 3901 | 249.9 | 170.3 | 151.5 | 150.4 | 108.3 | 84.1 | 784.2 | 775.6 | 390.8 | 487 | 34.9 | 15.3 | 30.1 | 420.4 | 170.3 | 14.49 | 14.23 | 0.141 | 24.41 | 202.2
0.045 | 150.2 | 115.1 | 2.96 | 2.98 | 3901 | 249.2 | 170 | 151.6 | 150.3 | 108.3 | 84 | 783.6 | 775.6 | 388.8 | 484.6 | 35 | 15.9 | 30.1 | 420.1 | 170 | 14.49 | 14.23 | 0.143 | 24.43 | 203.2
0.037 | 150.4 | 115.1 | 3.03 | 3 | 3901 | 250.3 | 169.8 | 151.7 | 150.4 | 108.4 | 84.3 | 784 | 775.9 | 389.5 | 484.9 | 35.3 | 16.1 | 30.1 | 420 | 169.8 | 14.48 | 14.24 | 0.148 | 24.47 | 203.8
0.045 | 150.1 | 115 | 2.98 | 2.99 | 3901 | 249.9 | 170.4 | 151.6 | 150.3 | 108.3 | 84.3 | 784.1 | 775.7 | 391.4 | 487.8 | 35.2 | 15.6 | 30.1 | 419.4 | 170.4 | 14.49 | 14.24 | 0.149 | 24.41 | 203.7
0.05 | 150 | 115.1 | 2.99 | 3 | 3901 | 249.2 | 170 | 151.5 | 150.2 | 108.3 | 84.1 | 783.8 | 775.3 | 390.8 | 487.3 | 35.1 | 15.4 | 30.1 | 420 | 170 | 14.48 | 14.24 | 0.151 | 24.46 | 203.4
0.045 | 149.9 | 115 | 3 | 2.97 | 3899 | 249.9 | 170.3 | 151.3 | 150.2 | 108.3 | 84.2 | 783.8 | 775.4 | 391.4 | 487.9 | 34.9 | 16 | 30.2 | 420.2 | 170.3 | 14.49 | 14.24 | 0.149 | 24.44 | 202.4
0.046 | 150.1 | 115 | 2.99 | 2.97 | 3904 | 249 | 169.8 | 151.4 | 150.2 | 108.4 | 84.1 | 783.6 | 775.8 | 390.4 | 486.4 | 35.2 | 16.2 | 30.2 | 420.4 | 169.8 | 14.49 | 14.23 | 0.147 | 24.44 | 204.2
0.051 | 150.1 | 115 | 2.99 | 2.99 | 3901 | 250.1 | 169.5 | 151.5 | 150.4 | 108.3 | 84.1 | 783.6 | 775.6 | 390.5 | 486.9 | 35.2 | 15.6 | 30.2 | 420.5 | 169.5 | 14.49 | 14.24 | 0.148 | 24.45 | 206
0.054 | 150.1 | 115 | 3 | 3.03 | 3901 | 249.5 | 169.6 | 151.6 | 150.3 | 108.3 | 84.2 | 783.5 | 774.9 | 389.7 | 485.2 | 35.1 | 15.4 | 30.1 | 420.4 | 169.6 | 14.51 | 14.24 | 0.15 | 24.34 | 204.1
0.046 | 150.3 | 115.1 | 3 | 2.97 | 3902 | 250.8 | 170.5 | 151.7 | 150.5 | 108.4 | 84.1 | 783.9 | 775.6 | 392.3 | 489.1 | 35.2 | 15.9 | 30.3 | 419.9 | 170.5 | 14.5 | 14.24 | 0.153 | 24.46 | 205
0.049 | 150.1 | 115.1 | 3.02 | 2.99 | 3898 | 249.7 | 170.2 | 151.6 | 150.4 | 108.3 | 84.2 | 783.7 | 775.6 | 389.7 | 485.3 | 35.1 | 16.1 | 30.1 | 421 | 170.2 | 14.49 | 14.24 | 0.148 | 24.45 | 203.7
0.05 | 150.1 | 115 | 3.01 | 2.99 | 3897 | 250.5 | 170 | 151.5 | 150.2 | 108.3 | 84.1 | 783.6 | 775.7 | 390.2 | 485.9 | 35.1 | 15.6 | 30.1 | 420.2 | 170 | 14.48 | 14.22 | 0.146 | 24.41 | 203.2
0.051 | 150.1 | 114.9 | 3.02 | 2.99 | 3900 | 249.9 | 170.3 | 151.6 | 150.3 | 108.2 | 84 | 783.1 | 775.3 | 389.4 | 485 | 35.1 | 15.4 | 30.1 | 420.9 | 170.3 | 14.48 | 14.25 | 0.152 | 24.44 | 200.6
0.047 | 150 | 114.9 | 3.02 | 3.02 | 3902 | 249.8 | 170.3 | 151.6 | 150.2 | 108.2 | 84.2 | 783.8 | 775.6 | 390.2 | 486 | 35.1 | 15.8 | 30.1 | 420 | 170.3 | 14.48 | 14.24 | 0.157 | 24.51 | 201.7
0.05 | 150.1 | 115 | 2.95 | 2.97 | 3901 | 249.1 | 170 | 151.6 | 150.2 | 108.3 | 84.3 | 783.6 | 774.9 | 389.4 | 485.1 | 35.3 | 16.2 | 30.2 | 419.7 | 170 | 14.51 | 14.25 | 0.16 | 24.46 | 204.6
0.055 | 150.1 | 115.1 | 2.95 | 2.95 | 3899 | 249.3 | 170 | 151.5 | 150.2 | 108.3 | 84.1 | 783.6 | 774.9 | 389.6 | 485.7 | 35.1 | 15.7 | 30.1 | 419.6 | 170 | 14.5 | 14.24 | 0.163 | 24.48 | 204.1
0.065 | 150.1 | 115 | 2.99 | 3 | 3897 | 250.3 | 169.6 | 151.5 | 150.3 | 108.3 | 83.9 | 783.4 | 775.3 | 390.7 | 486.7 | 34.9 | 15.4 | 30 | 420 | 169.6 | 14.49 | 14.24 | 0.171 | 24.45 | 202.6
0.051 | 150.1 | 115 | 3.03 | 3.03 | 3900 | 249.8 | 169.8 | 151.6 | 150.2 | 108.3 | 84.1 | 783.1 | 775.1 | 389.9 | 485.7 | 34.9 | 15.8 | 30 | 420.7 | 169.8 | 14.49 | 14.24 | 0.172 | 24.4 | 204.2
0.048 | 150.1 | 114.9 | 3 | 3.02 | 3900 | 250 | 169.7 | 151.4 | 150.4 | 108.2 | 84.2 | 783.7 | 775.4 | 391.1 | 487 | 35.2 | 16.1 | 29.9 | 420 | 169.7 | 14.47 | 14.23 | 0.167 | 24.52 | 203.4
0.054 | 150.1 | 115 | 3 | 3.03 | 3899 | 250.4 | 170.6 | 151.4 | 150.1 | 108.3 | 84.3 | 783.1 | 775.4 | 392.3 | 488.7 | 35.2 | 15.7 | 29.9 | 419.7 | 170.6 | 14.49 | 14.22 | 0.17 | 24.5 | 201.9
0.052 | 150.1 | 115.1 | 2.99 | 3.02 | 3905 | 250.1 | 169.6 | 151.6 | 150.3 | 108.4 | 84.1 | 783.2 | 775.3 | 390.6 | 486.9 | 35.1 | 15.4 | 30.1 | 420 | 169.6 | 14.49 | 14.24 | 0.177 | 24.47 | 203.5
0.057 | 149.9 | 115.1 | 2.99 | 2.96 | 3899 | 250.4 | 169.8 | 151.4 | 150.2 | 108.4 | 83.9 | 783.4 | 775.1 | 391.5 | 488.1 | 35 | 15.4 | 30.1 | 419.9 | 169.8 | 14.47 | 14.26 | 0.172 | 24.39 | 205.1
0.051 | 150.2 | 115.1 | 3.05 | 3.03 | 3900 | 249.9 | 169.2 | 151.6 | 150.3 | 108.3 | 84.2 | 783.3 | 775 | 391 | 486.9 | 35.2 | 16.2 | 30 | 419.8 | 169.2 | 14.51 | 14.23 | 0.166 | 24.44 | 203.4
0.049 | 150.1 | 115 | 3.01 | 3.02 | 3898 | 250.3 | 169.5 | 151.6 | 150.4 | 108.3 | 84.1 | 783.4 | 775.2 | 391.4 | 487.5 | 35.2 | 15.8 | 30.1 | 420.2 | 169.5 | 14.49 | 14.22 | 0.167 | 24.48 | 202.8
0.051 | 150.2 | 115.1 | 2.99 | 2.97 | 3898 | 249.6 | 169.2 | 151.6 | 150.4 | 108.3 | 84.1 | 783.8 | 775.6 | 390.3 | 486 | 35.1 | 15.4 | 30.1 | 420.2 | 169.2 | 14.49 | 14.24 | 0.175 | 24.49 | 203.9
0.054 | 150.2 | 114.9 | 3 | 3 | 3897 | 250.1 | 170.5 | 151.6 | 150.3 | 108.3 | 84.1 | 783.7 | 775.2 | 390.3 | 485.9 | 35 | 15.4 | 30.2 | 421 | 170.5 | 14.49 | 14.23 | 0.165 | 24.44 | 202.7
0.042 | 150.2 | 115.1 | 3.02 | 3.04 | 3899 | 249.8 | 170.6 | 151.7 | 150.4 | 108.3 | 84.3 | 783.8 | 775.8 | 391.2 | 487.7 | 35.3 | 16.1 | 30.2 | 419.8 | 170.6 | 14.51 | 14.24 | 0.175 | 24.52 | 201.2
0.049 | 149.9 | 115.2 | 2.98 | 2.97 | 3902 | 250.6 | 170 | 151.4 | 150.3 | 108.5 | 84 | 782.9 | 775.1 | 391.7 | 487.3 | 35.2 | 15.8 | 30.1 | 420.5 | 170 | 14.49 | 14.24 | 0.178 | 24.47 | 202.8
0.049 | 149.9 | 115.1 | 3.02 | 2.98 | 3902 | 249.5 | 170.1 | 151.4 | 150.1 | 108.3 | 84.1 | 782.9 | 775.1 | 391.8 | 487.6 | 35 | 15.5 | 30.1 | 420.2 | 170.1 | 14.49 | 14.24 | 0.173 | 24.47 | 203.9
0.053 | 150.2 | 115.1 | 3.03 | 3.03 | 3896 | 251.3 | 170 | 151.4 | 150.2 | 108.3 | 84.1 | 783.3 | 775.6 | 391.8 | 488.3 | 34.9 | 15.4 | 30.1 | 420.5 | 170 | 14.5 | 14.24 | 0.16 | 24.59 | 203.3
0.046 | 150.1 | 114.9 | 3 | 3.01 | 3901 | 250 | 169.3 | 151.5 | 150.2 | 108.3 | 84.1 | 783.4 | 774.9 | 390.2 | 486.2 | 35.1 | 15.9 | 30.1 | 420.5 | 169.3 | 14.5 | 14.21 | 0.16 | 24.46 | 203.6
0.045 | 150.1 | 115 | 3.01 | 3.03 | 3905 | 249.4 | 170.2 | 151.7 | 150.4 | 108.3 | 84.3 | 783.7 | 775.4 | 390.4 | 486.5 | 35.3 | 16.1 | 30 | 420.5 | 170.2 | 14.48 | 14.24 | 0.164 | 24.42 | 204.8
0.05 | 150.2 | 114.9 | 2.99 | 3.03 | 3900 | 249.7 | 170.6 | 151.7 | 150.3 | 108.2 | 84.2 | 783.4 | 775.5 | 392.6 | 489.1 | 35.1 | 15.6 | 30.1 | 419.4 | 170.6 | 14.5 | 14.23 | 0.161 | 24.47 | 204.8
0.054 | 150 | 114.9 | 2.93 | 2.98 | 3900 | 249.4 | 170.4 | 151.5 | 150.3 | 108.3 | 84 | 783.4 | 775.3 | 391.8 | 487.8 | 34.9 | 15.4 | 30 | 420.6 | 170.4 | 14.49 | 14.25 | 0.162 | 24.43 | 200.9
0.049 | 150 | 115 | 2.98 | 2.98 | 3902 | 249.2 | 169.8 | 151.4 | 150.4 | 108.3 | 84.1 | 783.6 | 775.1 | 392.3 | 488.8 | 35.1 | 16 | 30.1 | 420.5 | 169.8 | 14.48 | 14.23 | 0.165 | 24.43 | 204
0.044 | 150 | 115 | 2.98 | 3 | 3904 | 250.3 | 169.9 | 151.4 | 150.3 | 108.3 | 84.2 | 783.3 | 774.9 | 392.1 | 488.6 | 35.2 | 16.1 | 30.1 | 419.4 | 169.9 | 14.49 | 14.22 | 0.167 | 24.42 | 202
0.049 | 150.1 | 115 | 3 | 3.02 | 3901 | 249.5 | 169.9 | 151.4 | 150.2 | 108.3 | 84.2 | 783.4 | 775.6 | 394.2 | 491 | 35.1 | 15.6 | 30.1 | 420.1 | 169.9 | 14.47 | 14.24 | 0.157 | 24.44 | 203.4
0.053 | 150.1 | 115 | 3.01 | 3 | 3898 | 250.2 | 169.7 | 151.4 | 150.2 | 108.3 | 84.1 | 783.3 | 774.9 | 391.4 | 487.7 | 35 | 15.4 | 30.1 | 419.5 | 169.7 | 14.51 | 14.23 | 0.152 | 24.42 | 204.1
0.051 | 150.2 | 114.9 | 3 | 2.95 | 3900 | 249.8 | 169.7 | 151.6 | 150.3 | 108.3 | 84 | 783.4 | 775.3 | 391.7 | 488.5 | 35.1 | 15.6 | 30.1 | 419.4 | 169.7 | 14.49 | 14.25 | 0.148 | 24.41 | 203.4
0.049 | 150.2 | 115.1 | 3.02 | 3 | 3902 | 249.3 | 170.1 | 151.5 | 150.3 | 108.4 | 84.1 | 783.6 | 774.9 | 390.9 | 487.2 | 35.2 | 16.2 | 29.9 | 420.5 | 170.1 | 14.48 | 14.25 | 0.15 | 24.39 | 202.4
0.055 | 150.2 | 115 | 2.99 | 3.01 | 3900 | 250.6 | 170.6 | 151.6 | 150.3 | 108.3 | 84.1 | 783.4 | 774.9 | 391.3 | 486.9 | 35.2 | 15.7 | 30.1 | 420.3 | 170.6 | 14.48 | 14.23 | 0.156 | 24.49 | 203.5
0.052 | 150.2 | 115 | 2.98 | 3.05 | 3904 | 249.7 | 169.8 | 151.5 | 150.2 | 108.4 | 84.1 | 783.2 | 775.1 | 391.5 | 488.3 | 35 | 15.5 | 30.1 | 419.7 | 169.8 | 14.48 | 14.22 | 0.154 | 24.48 | 203.3
0.051 | 150.1 | 115 | 3.01 | 3.01 | 3900 | 250.6 | 169.9 | 151.6 | 150.2 | 108.3 | 84.1 | 782.8 | 775.1 | 392.7 | 489.3 | 35 | 15.4 | 30.1 | 419.2 | 169.9 | 14.49 | 14.23 | 0.167 | 24.44 | 203.8
0.049 | 150.1 | 115.1 | 2.99 | 3 | 3903 | 249.8 | 169.6 | 151.4 | 150.2 | 108.4 | 84.2 | 783.6 | 775.8 | 392.5 | 488.6 | 35.1 | 15.4 | 30.1 | 419.8 | 169.6 | 14.49 | 14.24 | 0.155 | 24.44 | 203.4
0.048 | 149.9 | 115 | 2.99 | 2.98 | 3898 | 250.1 | 169.9 | 151.4 | 150.1 | 108.3 | 84.1 | 783.3 | 775.1 | 391.5 | 488.2 | 35.2 | 16.2 | 30.1 | 419.4 | 169.9 | 14.5 | 14.21 | 0.15 | 24.46 | 204.4
0.051 | 150.1 | 115 | 2.96 | 2.96 | 3902 | 250 | 169.5 | 151.4 | 150.2 | 108.3 | 84.1 | 783.6 | 775.2 | 392.1 | 488.2 | 35.3 | 15.9 | 30.1 | 420.1 | 169.5 | 14.5 | 14.24 | 0.156 | 24.43 | 202.9
0.053 | 150.1 | 115 | 3 | 3.02 | 3900 | 249.9 | 169.6 | 151.5 | 150.2 | 108.3 | 84.1 | 783.4 | 775.4 | 392.1 | 488.7 | 35.1 | 15.6 | 30.1 | 421.2 | 169.6 | 14.5 | 14.23 | 0.148 | 24.46 | 202.3
0.049 | 150.2 | 115 | 2.99 | 2.99 | 3901 | 249.6 | 169.9 | 151.6 | 150.2 | 108.3 | 84.1 | 783.2 | 775.2 | 392.1 | 488.8 | 35 | 15.6 | 30.1 | 420.4 | 169.9 | 14.48 | 14.23 | 0.151 | 24.44 | 203.1
0.054 | 150.2 | 115 | 2.98 | 3 | 3895 | 249.2 | 169.5 | 151.6 | 150.4 | 108.4 | 84 | 783.1 | 775.2 | 393.4 | 490.5 | 35 | 15.6 | 30.1 | 419.7 | 169.5 | 14.49 | 14.24 | 0.153 | 24.36 | 204.3
0.053 | 150.1 | 114.9 | 2.97 | 2.98 | 3898 | 250 | 170.1 | 151.6 | 150.3 | 108.2 | 84 | 783.2 | 775.2 | 392.1 | 489.7 | 35.1 | 15.5 | 30.1 | 420.2 | 170.1 | 14.46 | 14.24 | 0.164 | 24.46 | 204.6
0.055 | 150.2 | 115.1 | 2.96 | 2.98 | 3894 | 250.4 | 170.1 | 151.7 | 150.5 | 108.3 | 84 | 783.4 | 775 | 390.7 | 486.9 | 35.2 | 15.5 | 30.2 | 420.3 | 170.1 | 14.49 | 14.22 | 0.163 | 24.48 | 202.2
0.049 | 150.1 | 115 | 2.99 | 2.97 | 3898 | 249.3 | 169.8 | 151.6 | 150.3 | 108.3 | 84.2 | 783.6 | 775.2 | 393.7 | 490.5 | 35.2 | 15.6 | 30.2 | 420.8 | 169.8 | 14.49 | 14.22 | 0.162 | 24.43 | 203.6
0.051 | 149.9 | 115 | 3 | 3 | 3902 | 250 | 170.7 | 151.4 | 150.3 | 108.3 | 84.2 | 783.7 | 774.9 | 392.7 | 489.4 | 34.9 | 15.7 | 30.2 | 420.3 | 170.7 | 14.49 | 14.24 | 0.157 | 24.44 | 202.9
0.047 | 149.7 | 115.1 | 3 | 2.99 | 3902 | 250.4 | 169.1 | 151.4 | 150.4 | 108.3 | 84.1 | 783.2 | 775.1 | 391.8 | 488.5 | 35.1 | 15.6 | 30.2 | 420 | 169.1 | 14.49 | 14.24 | 0.16 | 24.49 | 204.9
0.052 | 150.2 | 115 | 2.97 | 2.96 | 3897 | 249.4 | 169.6 | 151.6 | 150.6 | 108.3 | 84.1 | 783.8 | 775.3 | 392.8 | 489.6 | 35.2 | 15.6 | 30.2 | 420 | 169.6 | 14.5 | 14.23 | 0.162 | 24.48 | 203.1
0.049 | 150.2 | 115 | 2.99 | 3 | 3898 | 249.9 | 169.4 | 151.6 | 150.4 | 108.3 | 84.1 | 783.5 | 775.1 | 391.4 | 487.9 | 35.1 | 15.7 | 30.2 | 419.4 | 169.4 | 14.49 | 14.24 | 0.166 | 24.47 | 203.2
0.05 | 150.3 | 115 | 3.01 | 3 | 3898 | 249.3 | 170.4 | 151.7 | 150.4 | 108.3 | 84.1 | 783.6 | 774.8 | 392.8 | 489.8 | 35.1 | 15.7 | 30.2 | 419.5 | 170.4 | 14.49 | 14.23 | 0.164 | 24.45 | 203
0.045 | 150.2 | 115 | 2.99 | 3.02 | 3905 | 250.4 | 169.7 | 151.6 | 150.4 | 108.3 | 84.2 | 783.6 | 774.8 | 393.7 | 490.5 | 35.1 | 15.7 | 30.2 | 420.8 | 169.7 | 14.5 | 14.24 | 0.175 | 24.4 | 202.9
0.047 | 150.1 | 115 | 3 | 3.02 | 3901 | 250.3 | 170.4 | 151.5 | 150.1 | 108.3 | 84.2 | 783.4 | 775.1 | 392.9 | 489.7 | 35.1 | 15.7 | 30.1 | 419.5 | 170.4 | 14.5 | 14.23 | 0.192 | 24.5 | 203.4
0.05 | 150 | 115 | 2.99 | 2.98 | 3895 | 250.4 | 170.4 | 151.6 | 150.3 | 108.3 | 84.1 | 783.4 | 774.7 | 393.3 | 490.3 | 35.1 | 15.7 | 30.1 | 417.7 | 170.4 | 14.48 | 14.21 | 0.181 | 24.47 | 203.8
0.048 | 150 | 115 | 3.04 | 2.97 | 3900 | 249.7 | 170.6 | 151.4 | 150.1 | 108.3 | 84.1 | 783 | 775 | 394.4 | 492.3 | 35.1 | 15.8 | 29.9 | 418.9 | 170.6 | 14.5 | 14.24 | 0.18 | 24.46 | 203.4
0.047 | 150 | 115 | 3.02 | 3.01 | 3902 | 249.8 | 169.5 | 151.4 | 150.2 | 108.3 | 84.1 | 783.4 | 774.9 | 393.1 | 490 | 35 | 15.8 | 29.9 | 419 | 169.5 | 14.48 | 14.23 | 0.18 | 24.47 | 203.9
0.05 | 150 | 115.1 | 2.99 | 3 | 3903 | 248.6 | 170.1 | 151.4 | 150.2 | 108.4 | 84.2 | 782.9 | 775.4 | 393.9 | 490.7 | 35 | 15.8 | 30.1 | 419.6 | 170.1 | 14.5 | 14.24 | 0.184 | 24.43 | 202.6
0.049 | 150.2 | 115 | 3.01 | 3.03 | 3902 | 250.2 | 169.5 | 151.6 | 150.3 | 108.3 | 84.2 | 783.5 | 775.3 | 394.2 | 491 | 35.1 | 15.8 | 30.1 | 419.8 | 169.5 | 14.49 | 14.24 | 0.186 | 24.51 | 205.2
0.049 | 150.2 | 115 | 3 | 3.01 | 3901 | 249.8 | 169.9 | 151.6 | 150.3 | 108.4 | 84.2 | 782.9 | 775.1 | 393.1 | 490.4 | 35.1 | 15.8 | 30 | 419.1 | 169.9 | 14.49 | 14.24 | 0.185 | 24.46 | 204.2
0.049 | 150.3 | 114.9 | 3.01 | 3 | 3899 | 250.2 | 170.3 | 151.6 | 150.3 | 108.3 | 84.1 | 782.6 | 774.9 | 393.2 | 490.3 | 35.2 | 15.8 | 30.1 | 419 | 170.3 | 14.48 | 14.23 | 0.18 | 24.44 | 203.3
0.048 | 150.2 | 114.9 | 2.98 | 2.98 | 3900 | 250.1 | 169.7 | 151.6 | 150.3 | 108.3 | 84.1 | 783.4 | 775.1 | 391.6 | 488.5 | 35.1 | 15.8 | 30 | 418.9 | 169.7 | 14.48 | 14.22 | 0.165 | 24.55 | 203
0.052 | 150.1 | 114.9 | 3 | 2.99 | 3898 | 250.5 | 170.4 | 151.6 | 150.3 | 108.2 | 84.1 | 783.6 | 775 | 393.2 | 490.6 | 35.1 | 15.9 | 30 | 419.2 | 170.4 | 14.49 | 14.25 | 0.163 | 24.41 | 201.8
0.051 | 150.1 | 114.9 | 3.02 | 2.99 | 3898 | 249.9 | 170.8 | 151.6 | 150.3 | 108.3 | 84.1 | 783.2 | 775.5 | 393.5 | 490.2 | 35.1 | 15.9 | 30.1 | 419.3 | 170.8 | 14.49 | 14.24 | 0.167 | 24.46 | 202.5
0.051 | 150.1 | 115.1 | 3.01 | 3.02 | 3900 | 249.8 | 169.4 | 151.6 | 150.2 | 108.3 | 84.2 | 783.4 | 775.4 | 393 | 489.5 | 35.1 | 15.8 | 30.1 | 420.1 | 169.4 | 14.51 | 14.24 | 0.169 | 24.41 | 204.1
0.049 | 150 | 115.1 | 3.01 | 3.01 | 3898 | 250.5 | 169.9 | 151.5 | 150.2 | 108.4 | 84.1 | 783.8 | 775.3 | 393.2 | 490.1 | 35.1 | 15.8 | 30.1 | 419.5 | 169.9 | 14.48 | 14.24 | 0.164 | 24.42 | 204.1
0.045 | 150 | 114.9 | 3 | 2.98 | 3900 | 250.4 | 170.6 | 151.4 | 150.2 | 108.3 | 84 | 783.9 | 775.4 | 393 | 489.5 | 35.1 | 15.8 | 30.1 | 419.2 | 170.6 | 14.48 | 14.21 | 0.159 | 24.49 | 202.1
0.052 | 150.2 | 114.9 | 2.99 | 3.02 | 3902 | 251 | 170.3 | 151.5 | 150.2 | 108.3 | 84.1 | 783.6 | 775.7 | 392 | 488.7 | 35.1 | 15.9 | 30.2 | 418.6 | 170.3 | 14.49 | 14.24 | 0.164 | 24.48 | 203.9
0.051 | 150.2 | 115 | 3 | 3 | 3899 | 249.8 | 169.8 | 151.5 | 150.2 | 108.3 | 84.1 | 783.2 | 775.4 | 393 | 489.9 | 35.1 | 15.8 | 30.1 | 419.3 | 169.8 | 14.5 | 14.24 | 0.165 | 24.43 | 205.1
0.051 | 150.3 | 115.1 | 3 | 3.02 | 3901 | 249.7 | 169.6 | 151.6 | 150.3 | 108.4 | 84.2 | 783.4 | 775.6 | 393.1 | 489.8 | 35.1 | 15.9 | 30.2 | 419.3 | 169.6 | 14.5 | 14.25 | 0.158 | 24.45 | 202.3
0.051 | 150.2 | 115.1 | 3.01 | 3.04 | 3902 | 249.2 | 169.7 | 151.6 | 150.3 | 108.3 | 84.3 | 783.3 | 775.2 | 393.1 | 490.3 | 35.1 | 15.9 | 30.1 | 419 | 169.7 | 14.49 | 14.23 | 0.159 | 24.43 | 203.8
0.05 | 150.3 | 114.9 | 3 | 2.97 | 3904 | 249.9 | 170.6 | 151.6 | 150.3 | 108.3 | 84.1 | 783.2 | 775.3 | 393.5 | 490.6 | 35.1 | 15.8 | 30.1 | 418.5 | 170.6 | 14.48 | 14.22 | 0.157 | 24.44 | 203
0.052 | 150.1 | 114.9 | 3 | 3.01 | 3896 | 250 | 170 | 151.5 | 150.4 | 108.3 | 84.2 | 783.4 | 775.7 | 392.2 | 488.7 | 35.1 | 15.9 | 30.1 | 419.4 | 170 | 14.49 | 14.25 | 0.154 | 24.46 | 203.1
0.051 | 149.9 | 115 | 2.99 | 3.02 | 3896 | 251 | 169.3 | 151.4 | 150.3 | 108.3 | 84.2 | 783.1 | 775.8 | 394 | 491.4 | 35.1 | 15.9 | 30.1 | 419.1 | 169.3 | 14.5 | 14.23 | 0.156 | 24.45 | 201.5
0.051 | 149.9 | 115.1 | 2.97 | 3.01 | 3902 | 250.5 | 170.1 | 151.4 | 150.3 | 108.3 | 84.1 | 783.3 | 774.8 | 392.6 | 489.1 | 35.1 | 15.9 | 30.1 | 420.2 | 170.1 | 14.5 | 14.24 | 0.155 | 24.42 | 203.4
0.05 | 150.2 | 115.1 | 2.98 | 2.99 | 3906 | 248.8 | 170.2 | 151.5 | 150.3 | 108.4 | 84.1 | 783.7 | 774.9 | 392.6 | 489.9 | 35.1 | 15.8 | 30.1 | 419.8 | 170.2 | 14.48 | 14.26 | 0.161 | 24.43 | 202.9
0.048 | 149.9 | 115.1 | 3.02 | 2.99 | 3900 | 250.2 | 169.4 | 151.4 | 150.2 | 108.4 | 84.1 | 783.2 | 775 | 394 | 491.3 | 35.1 | 15.8 | 30 | 419.5 | 169.4 | 14.5 | 14.22 | 0.174 | 24.45 | 205.4
0.047 | 150.1 | 114.9 | 3.03 | 3.03 | 3902 | 249.7 | 170.3 | 151.5 | 150.3 | 108.3 | 84.1 | 782.7 | 775.3 | 395.8 | 493 | 35.1 | 15.9 | 30.1 | 420 | 170.3 | 14.5 | 14.24 | 0.179 | 24.46 | 204.7
0.049 | 150.1 | 114.9 | 3.03 | 3.03 | 3899 | 249.6 | 170.4 | 151.5 | 150.2 | 108.3 | 84.3 | 783.3 | 774.9 | 393.5 | 490.2 | 35.1 | 15.9 | 30.1 | 420 | 170.4 | 14.48 | 14.23 | 0.17 | 24.43 | 203.5
0.052 | 150.2 | 114.9 | 2.96 | 2.99 | 3905 | 249.9 | 170.4 | 151.5 | 150.2 | 108.2 | 84.1 | 783.2 | 775.3 | 392.3 | 488.9 | 35 | 15.9 | 30 | 419.8 | 170.4 | 14.49 | 14.23 | 0.16 | 24.49 | 204.6
0.049 | 150.2 | 115 | 3 | 3.01 | 3896 | 249.6 | 169.6 | 151.6 | 150.3 | 108.3 | 84.2 | 783.6 | 775.4 | 392.1 | 488.7 | 35.1 | 15.9 | 30.1 | 420.2 | 169.6 | 14.49 | 14.24 | 0.164 | 24.34 | 203.2
0.052 | 150.2 | 114.9 | 2.98 | 2.98 | 3899 | 250.5 | 170.1 | 151.6 | 150.4 | 108.3 | 84.1 | 783.5 | 775 | 394.9 | 492.8 | 35.2 | 15.9 | 30.1 | 419 | 170.1 | 14.49 | 14.27 | 0.173 | 24.43 | 203.6
0.05 | 150.1 | 114.9 | 3.02 | 2.99 | 3897 | 250.1 | 170.3 | 151.5 | 150.1 | 108.3 | 84 | 783.1 | 775 | 393.7 | 490.9 | 35.1 | 15.9 | 29.9 | 419.4 | 170.3 | 14.48 | 14.23 | 0.179 | 24.49 | 203.4
0.051 | 150 | 115 | 2.98 | 3 | 3900 | 249.6 | 170.2 | 151.5 | 150.2 | 108.3 | 84.2 | 783.2 | 775.1 | 392.3 | 488.9 | 35.1 | 15.9 | 29.9 | 420.7 | 170.2 | 14.49 | 14.24 | 0.188 | 24.5 | 203.2
0.051 | 150.1 | 115 | 3 | 3.02 | 3903 | 249.5 | 170.2 | 151.5 | 150.2 | 108.3 | 84.2 | 783.2 | 775.4 | 393.3 | 490.7 | 35 | 15.8 | 29.9 | 420 | 170.2 | 14.49 | 14.23 | 0.191 | 24.47 | 204.5
0.055 | 150.1 | 115.1 | 2.99 | 2.95 | 3900 | 250 | 168.8 | 151.4 | 150.2 | 108.3 | 84.1 | 783.8 | 775.4 | 392.8 | 489.8 | 35.2 | 15.8 | 30 | 418.3 | 168.8 | 14.48 | 14.23 | 0.18 | 24.49 | 203.3
0.051 | 150.1 | 115 | 3 | 2.97 | 3899 | 250.1 | 170.3 | 151.5 | 150.1 | 108.3 | 84.2 | 783.2 | 775.2 | 393 | 489.8 | 35.2 | 15.8 | 30 | 418.7 | 170.3 | 14.48 | 14.23 | 0.18 | 24.44 | 204.5
0.054 | 150.1 | 115 | 3 | 2.97 | 3898 | 249.7 | 170 | 151.4 | 150.2 | 108.3 | 84.1 | 783.4 | 775.3 | 394 | 491 | 35.2 | 15.9 | 29.9 | 418.6 | 170 | 14.49 | 14.23 | 0.17 | 24.38 | 202.9
0.051 | 150.1 | 114.9 | 3.02 | 3.01 | 3896 | 249.9 | 169.8 | 151.5 | 150.2 | 108.3 | 84.1 | 783.1 | 775 | 394 | 491 | 35.1 | 15.8 | 30 | 421 | 169.8 | 14.48 | 14.24 | 0.159 | 24.42 | 203.7
0.052 | 150.1 | 114.9 | 3.01 | 3.01 | 3902 | 249.8 | 170 | 151.5 | 150.2 | 108.2 | 84.2 | 783.8 | 774.8 | 393.7 | 490.7 | 35 | 15.8 | 30 | 420.1 | 170 | 14.49 | 14.23 | 0.162 | 24.41 | 203
0.054 | 150.1 | 114.9 | 2.96 | 2.96 | 3893 | 249.3 | 169.4 | 151.5 | 150.2 | 108.3 | 84 | 782.6 | 775.1 | 393.6 | 490.6 | 35 | 15.8 | 30.1 | 419.1 | 169.4 | 14.5 | 14.25 | 0.167 | 24.42 | 204.3
0.049 | 150.2 | 114.9 | 3.01 | 3.04 | 3903 | 250.2 | 170.2 | 151.5 | 150.3 | 108.2 | 84.1 | 783.4 | 775.5 | 393.1 | 490.3 | 35 | 15.8 | 30 | 419.4 | 170.2 | 14.49 | 14.22 | 0.168 | 24.49 | 204.6
0.05 | 150.1 | 115 | 3.02 | 3.01 | 3896 | 249.3 | 170.6 | 151.5 | 150.2 | 108.3 | 84.2 | 783.7 | 775.4 | 392.6 | 489.5 | 35.1 | 15.8 | 30 | 421.8 | 170.6 | 14.49 | 14.23 | 0.164 | 24.56 | 204.3
0.049 | 150.2 | 115.1 | 3.01 | 3.04 | 3901 | 250.1 | 169.7 | 151.6 | 150.3 | 108.4 | 84.2 | 783.6 | 775.4 | 394.5 | 491.5 | 35.2 | 15.8 | 30.1 | 422.5 | 169.7 | 14.49 | 14.24 | 0.152 | 24.4 | 202.5
0.05 | 150.1 | 115 | 3 | 3.02 | 3902 | 249.7 | 170.7 | 151.6 | 150.4 | 108.3 | 84.2 | 783.6 | 775.6 | 394.2 | 491.5 | 35.2 | 15.8 | 30.1 | 420.5 | 170.7 | 14.48 | 14.24 | 0.149 | 24.47 | 202.7
0.053 | 150.2 | 115.1 | 3 | 2.97 | 3899 | 249.7 | 169.6 | 151.6 | 150.3 | 108.3 | 84.1 | 783.8 | 775.5 | 393.2 | 490.6 | 35.1 | 15.8 | 30 | 421 | 169.6 | 14.49 | 14.24 | 0.158 | 24.54 | 205.3
0.05 | 150.2 | 115 | 2.97 | 2.99 | 3899 | 250.2 | 170 | 151.5 | 150.1 | 108.3 | 84 | 783.9 | 775.4 | 393.3 | 490.3 | 35.1 | 15.8 | 30.1 | 422.2 | 170 | 14.49 | 14.26 | 0.164 | 24.48 | 202.7
0.05 | 150.1 | 115 | 2.99 | 3.01 | 3895 | 250.6 | 169.8 | 151.5 | 150.2 | 108.3 | 84.2 | 783.9 | 775.4 | 393.1 | 489.9 | 35 | 15.8 | 30.1 | 422 | 169.8 | 14.48 | 14.23 | 0.164 | 24.46 | 203.5
0.047 | 150.1 | 114.9 | 3 | 3.02 | 3906 | 250.3 | 169.8 | 151.6 | 150.4 | 108.3 | 84.2 | 784.2 | 775.8 | 393.8 | 490.9 | 35.1 | 15.8 | 30.1 | 421.9 | 169.8 | 14.51 | 14.24 | 0.163 | 24.45 | 203.8
0.048 | 149.9 | 114.9 | 2.99 | 3 | 3901 | 250.4 | 169.8 | 151.4 | 150.3 | 108.2 | 84.1 | 783.3 | 775.6 | 391.9 | 488.3 | 34.9 | 15.7 | 30.1 | 422.3 | 169.8 | 14.51 | 14.24 | 0.162 | 24.46 | 202.8
0.052 | 150.1 | 114.9 | 2.99 | 3.04 | 3900 | 249.5 | 170.3 | 151.4 | 150.2 | 108.3 | 84.2 | 783.6 | 775.5 | 392.8 | 489.7 | 35.2 | 15.7 | 30 | 421.3 | 170.3 | 14.5 | 14.23 | 0.164 | 24.45 | 203.5
0.047 | 150.1 | 115 | 3 | 2.98 | 3898 | 250.7 | 170.4 | 151.4 | 150.3 | 108.3 | 84.1 | 783.9 | 775.6 | 392.9 | 489.9 | 35.2 | 15.8 | 30.1 | 420.9 | 170.4 | 14.48 | 14.24 | 0.17 | 24.43 | 203.6
0.052 | 150 | 115.1 | 3.03 | 3 | 3902 | 250 | 170 | 151.4 | 150.3 | 108.3 | 84.2 | 783.7 | 775.4 | 391.4 | 488.1 | 35.1 | 15.8 | 29.9 | 421.3 | 170 | 14.5 | 14.24 | 0.159 | 24.41 | 203.5
0.05 | 150.2 | 115 | 2.99 | 3.03 | 3902 | 249.2 | 170 | 151.5 | 150.2 | 108.3 | 84.2 | 783.3 | 775.7 | 393.3 | 491 | 35.1 | 15.8 | 30.1 | 421.4 | 170 | 14.5 | 14.25 | 0.161 | 24.47 | 202.4
0.05 | 150.1 | 115 | 2.98 | 2.99 | 3904 | 249.9 | 170 | 151.5 | 150.4 | 108.3 | 84.1 | 783.8 | 775.7 | 392.4 | 489.7 | 35 | 15.8 | 29.9 | 421 | 170 | 14.5 | 14.24 | 0.164 | 24.46 | 202.8
0.048 | 150.2 | 115.1 | 2.99 | 3 | 3896 | 250.3 | 168.9 | 151.6 | 150.5 | 108.4 | 84.1 | 783.7 | 775.8 | 393.9 | 491.4 | 35.1 | 15.8 | 30.1 | 421.9 | 168.9 | 14.49 | 14.24 | 0.157 | 24.45 | 204.3
0.049 | 150.2 | 114.9 | 2.99 | 3 | 3902 | 250.5 | 170.5 | 151.7 | 150.5 | 108.2 | 84.1 | 783.6 | 775.2 | 392.3 | 489 | 35.2 | 15.8 | 30.1 | 419.4 | 170.5 | 14.48 | 14.25 | 0.162 | 24.5 | 201.9
0.046 | 150.1 | 115 | 3.03 | 3 | 3899 | 250.5 | 170 | 151.6 | 150.5 | 108.3 | 84.2 | 783.6 | 775.8 | 393 | 489.9 | 35.2 | 15.8 | 30.1 | 420 | 170 | 14.49 | 14.24 | 0.173 | 24.48 | 202.8
0.049 | 150.1 | 115 | 2.99 | 3.01 | 3902 | 249.8 | 170.1 | 151.4 | 150.3 | 108.3 | 84.2 | 783.1 | 774.9 | 392.5 | 488.9 | 35.1 | 15.7 | 30.1 | 420.2 | 170.1 | 14.49 | 14.24 | 0.173 | 24.46 | 203.7
0.049 | 150.1 | 114.9 | 3 | 2.96 | 3898 | 249.7 | 170.7 | 151.4 | 150.2 | 108.3 | 84 | 783.2 | 775.2 | 393 | 489.7 | 35 | 15.8 | 29.9 | 420.1 | 170.7 | 14.49 | 14.24 | 0.17 | 24.47 | 203.9
0.049 | 150.1 | 115 | 3.03 | 2.99 | 3900 | 249.4 | 170.6 | 151.4 | 150.2 | 108.3 | 84.1 | 783.6 | 775.2 | 391.4 | 487.7 | 34.9 | 15.8 | 29.9 | 419.8 | 170.6 | 14.48 | 14.24 | 0.165 | 24.48 | 202.2
0.054 | 149.9 | 114.9 | 2.98 | 2.97 | 3898 | 249.7 | 170 | 151.4 | 150.3 | 108.3 | 84 | 783.3 | 775.1 | 394.2 | 490.7 | 35.1 | 15.8 | 29.9 | 420.3 | 170 | 14.48 | 14.2 | 0.158 | 24.37 | 202.9
0.054 | 150.1 | 114.9 | 2.99 | 3.01 | 3896 | 250.2 | 170.3 | 151.4 | 150.2 | 108.2 | 84.1 | 783.6 | 775.1 | 393.8 | 490.1 | 35.2 | 15.7 | 30 | 421.8 | 170.3 | 14.49 | 14.24 | 0.164 | 24.47 | 203.2
0.05 | 150.3 | 115 | 3.03 | 3.02 | 3899 | 249.5 | 169.3 | 151.4 | 150.4 | 108.3 | 84.2 | 783.4 | 775.4 | 394 | 491 | 35.1 | 15.8 | 30.1 | 421.2 | 169.3 | 14.5 | 14.23 | 0.165 | 24.46 | 203.9
0.053 | 150.2 | 115 | 3 | 3.02 | 3897 | 250.3 | 169.9 | 151.6 | 150.2 | 108.3 | 84.2 | 783.1 | 775.1 | 393.3 | 490.5 | 35 | 15.8 | 30 | 421.9 | 169.9 | 14.49 | 14.24 | 0.165 | 24.36 | 205
0.051 | 150.3 | 115 | 2.97 | 2.97 | 3903 | 250.4 | 170 | 151.7 | 150.5 | 108.3 | 84 | 783.7 | 775.2 | 392.6 | 489.9 | 35.1 | 15.8 | 30 | 420.1 | 170 | 14.49 | 14.24 | 0.164 | 24.47 | 202.8
0.05 | 150.1 | 115.1 | 3.02 | 3.05 | 3905 | 248.8 | 170.2 | 151.5 | 150.3 | 108.3 | 84.2 | 783.6 | 775.1 | 391.5 | 487.6 | 35.1 | 15.8 | 29.9 | 420.4 | 170.2 | 14.5 | 14.24 | 0.153 | 24.45 | 203.4
0.048 | 150 | 115 | 3.02 | 3 | 3899 | 250 | 170.1 | 151.4 | 150.2 | 108.3 | 84.1 | 783.8 | 775.2 | 393.2 | 489.9 | 35.1 | 15.7 | 29.8 | 421.2 | 170.1 | 14.49 | 14.24 | 0.16 | 24.44 | 204.7
0.05 | 150.1 | 114.9 | 3 | 3.03 | 3898 | 250.2 | 170.2 | 151.4 | 150.1 | 108.3 | 84.2 | 783.4 | 775.2 | 393.6 | 489.9 | 35.1 | 15.8 | 29.9 | 420.5 | 170.2 | 14.49 | 14.24 | 0.163 | 24.48 | 204
0.054 | 149.9 | 115 | 3.01 | 3 | 3901 | 250.1 | 169.6 | 151.4 | 150.2 | 108.3 | 84.1 | 783.1 | 775.1 | 393.8 | 490.6 | 35.1 | 15.8 | 29.9 | 420.4 | 169.6 | 14.49 | 14.23 | 0.159 | 24.43 | 205.9
0.051 | 149.9 | 114.9 | 2.98 | 3.02 | 3898 | 250.4 | 169.9 | 151.4 | 150.1 | 108.3 | 84.2 | 783.6 | 775.3 | 394.3 | 491.5 | 35 | 15.8 | 29.9 | 420.4 | 169.9 | 14.48 | 14.24 | 0.152 | 24.73 | 203.6
0.052 | 150.1 | 115 | 2.98 | 2.97 | 3900 | 249 | 170.3 | 151.4 | 150.2 | 108.3 | 84 | 783.3 | 775 | 393.3 | 490.6 | 35.1 | 15.7 | 29.9 | 419.7 | 170.3 | 14.51 | 14.22 | 0.157 | 24.43 | 203.8
0.05 | 150.3 | 115 | 3.01 | 2.98 | 3900 | 249.8 | 169.7 | 151.5 | 150.4 | 108.3 | 84.1 | 783.3 | 775.2 | 393.7 | 490.7 | 35.2 | 15.7 | 29.9 | 419.4 | 169.7 | 14.49 | 14.24 | 0.165 | 24.46 | 202.1
0.046 | 150.3 | 115 | 3.01 | 3 | 3906 | 249.4 | 169.8 | 151.7 | 150.5 | 108.3 | 84.1 | 783.3 | 775 | 392.8 | 489.9 | 34.9 | 15.8 | 30 | 419.4 | 169.8 | 14.5 | 14.23 | 0.16 | 24.47 | 204.8
0.046 | 150.2 | 115.1 | 3.01 | 2.98 | 3904 | 250.4 | 169.9 | 151.7 | 150.3 | 108.3 | 84.1 | 783.2 | 775.1 | 391.7 | 488.2 | 35.1 | 15.8 | 29.9 | 419.8 | 169.9 | 14.5 | 14.23 | 0.159 | 24.45 | 203.4
0.05 | 150.1 | 115.1 | 3.01 | 3.02 | 3901 | 249.6 | 170.2 | 151.6 | 150.3 | 108.4 | 84.2 | 783 | 774.9 | 393.3 | 490.1 | 35.3 | 15.7 | 30.1 | 420.3 | 170.2 | 14.5 | 14.25 | 0.154 | 24.45 | 204
0.054 | 150.1 | 115 | 2.99 | 2.97 | 3895 | 250.3 | 169.4 | 151.5 | 150.2 | 108.3 | 84 | 783.4 | 775.2 | 392.5 | 489.1 | 35.2 | 15.7 | 30 | 419.4 | 169.4 | 14.49 | 14.25 | 0.15 | 24.45 | 203
0.051 | 149.9 | 115 | 3 | 3.02 | 3899 | 250.5 | 170.1 | 151.4 | 150.1 | 108.3 | 84.1 | 783.6 | 775.2 | 393.7 | 490.9 | 35.1 | 15.8 | 30.1 | 420.3 | 170.1 | 14.47 | 14.24 | 0.159 | 24.46 | 203.8
0.052 | 150.1 | 115 | 3 | 3.02 | 3900 | 249.8 | 170.6 | 151.6 | 150.2 | 108.3 | 84.2 | 783.5 | 775.2 | 392.7 | 488.9 | 35.2 | 15.8 | 30.2 | 419.6 | 170.6 | 14.49 | 14.23 | 0.16 | 24.44 | 203.7
0.05 | 150.1 | 115.1 | 2.98 | 3 | 3894 | 250 | 170.3 | 151.4 | 150.1 | 108.4 | 84.2 | 783.8 | 775.3 | 392.4 | 488.9 | 35 | 15.8 | 30 | 420.3 | 170.3 | 14.49 | 14.22 | 0.157 | 24.43 | 205.1
0.051 | 150.1 | 115 | 2.99 | 3.03 | 3899 | 250 | 169.8 | 151.5 | 150.2 | 108.3 | 84.1 | 783.4 | 775.1 | 391.8 | 488.6 | 35.1 | 15.7 | 29.9 | 419.7 | 169.8 | 14.5 | 14.23 | 0.153 | 24.4 | 203.9
0.05 | 150.2 | 114.9 | 3.02 | 2.98 | 3898 | 249.9 | 169.9 | 151.6 | 150.3 | 108.3 | 84 | 783.7 | 775.3 | 392.1 | 488.8 | 35.2 | 15.7 | 30.1 | 419.2 | 169.9 | 14.49 | 14.24 | 0.148 | 24.44 | 204.8
0.053 | 150.1 | 115 | 3.02 | 2.97 | 3897 | 249.4 | 170.4 | 151.5 | 150.3 | 108.3 | 84 | 783.2 | 775.3 | 392.5 | 489.2 | 35.1 | 15.8 | 30 | 421.4 | 170.4 | 14.5 | 14.21 | 0.151 | 24.48 | 202.7
0.049 | 150.1 | 115 | 3.03 | 3.04 | 3901 | 249.9 | 169.7 | 151.6 | 150.2 | 108.3 | 84.2 | 783.3 | 775.4 | 392.8 | 489.9 | 35.1 | 15.8 | 29.9 | 420.5 | 169.7 | 14.48 | 14.23 | 0.157 | 24.42 | 202.8
0.054 | 150.1 | 115.1 | 2.96 | 3.01 | 3901 | 249.8 | 169.5 | 151.4 | 150.2 | 108.3 | 84.1 | 783.3 | 775.5 | 392.2 | 489.2 | 35 | 15.8 | 29.9 | 421.7 | 169.5 | 14.5 | 14.25 | 0.157 | 24.38 | 203.4
0.051 | 150.2 | 115 | 3 | 3.02 | 3898 | 249.7 | 170.2 | 151.6 | 150.3 | 108.3 | 84.1 | 783.1 | 774.9 | 393.3 | 490.7 | 35.1 | 15.8 | 29.9 | 419.6 | 170.2 | 14.49 | 14.24 | 0.153 | 24.42 | 204.9
0.048 | 150.1 | 115 | 3.02 | 3 | 3900 | 250.2 | 170.1 | 151.5 | 150.1 | 108.3 | 84.1 | 783.5 | 775.1 | 393.5 | 491.3 | 35.2 | 15.8 | 30 | 419.9 | 170.1 | 14.47 | 14.23 | 0.145 | 24.31 | 204
0.054 | 150.1 | 115 | 3.01 | 2.99 | 3898 | 249.5 | 170.7 | 151.4 | 150.3 | 108.3 | 83.9 | 783.5 | 775.4 | 392.1 | 488.9 | 35.1 | 15.8 | 30.1 | 419.8 | 170.7 | 14.49 | 14.25 | 0.145 | 24.32 | 201.9
0.048 | 150 | 115.1 | 3.02 | 2.98 | 3903 | 250.4 | 169.9 | 151.4 | 150.2 | 108.4 | 84.1 | 783.4 | 775.4 | 394 | 491 | 35.1 | 15.8 | 29.9 | 419.7 | 169.9 | 14.48 | 14.23 | 0.154 | 24.5 | 202.8
0.052 | 149.9 | 115 | 3 | 3.02 | 3899 | 249.8 | 169.8 | 151.4 | 150.1 | 108.3 | 84.1 | 783.3 | 775.1 | 391.9 | 488.6 | 35 | 15.7 | 29.8 | 421 | 169.8 | 14.5 | 14.26 | 0.153 | 24.38 | 202.3
0.047 | 149.9 | 115 | 2.99 | 2.99 | 3902 | 250 | 170.1 | 151.5 | 150.2 | 108.3 | 84.2 | 783.2 | 775.3 | 394.2 | 491.8 | 35.1 | 15.8 | 29.9 | 419.5 | 170.1 | 14.5 | 14.22 | 0.157 | 24.41 | 201.4
0.051 | 150.2 | 115 | 3.01 | 3.04 | 3901 | 249.9 | 170.6 | 151.5 | 150.4 | 108.4 | 84.2 | 783.2 | 775.3 | 392.4 | 489.3 | 35.2 | 15.8 | 29.8 | 419.6 | 170.6 | 14.48 | 14.24 | 0.159 | 24.5 | 203.5
0.054 | 150.3 | 114.9 | 3.01 | 3 | 3902 | 249.8 | 169.9 | 151.7 | 150.4 | 108.3 | 84.1 | 782.8 | 774.7 | 393 | 489.8 | 35.2 | 15.8 | 29.9 | 419.8 | 169.9 | 14.48 | 14.22 | 0.154 | 24.39 | 203.4
0.051 | 150.2 | 115.1 | 3 | 2.99 | 3900 | 250.1 | 169.4 | 151.7 | 150.4 | 108.4 | 84 | 783 | 775.5 | 392.3 | 488.9 | 35.2 | 15.8 | 30.1 | 421.7 | 169.4 | 14.49 | 14.24 | 0.155 | 24.44 | 204.9
0.049 | 150 | 114.9 | 3 | 3 | 3898 | 250 | 170.4 | 151.4 | 150.2 | 108.3 | 84.1 | 783.3 | 775.3 | 393.2 | 489.4 | 35 | 15.7 | 30 | 420.9 | 170.4 | 14.48 | 14.23 | 0.16 | 24.47 | 203.3
0.045 | 149.9 | 115 | 2.99 | 3 | 3898 | 250.5 | 169 | 151.3 | 150.1 | 108.3 | 84.2 | 783.1 | 775.6 | 395 | 492.3 | 35.1 | 15.7 | 30.1 | 420.7 | 169 | 14.49 | 14.22 | 0.175 | 24.42 | 204.1
0.049 | 150 | 115 | 3 | 2.99 | 3898 | 249.9 | 169.3 | 151.4 | 150.2 | 108.3 | 84.1 | 783.3 | 775.1 | 393.3 | 490.7 | 35.2 | 15.7 | 30.1 | 419.2 | 169.3 | 14.48 | 14.22 | 0.174 | 24.47 | 202.2
0.054 | 150.2 | 115 | 2.97 | 2.97 | 3902 | 249.9 | 170.2 | 151.6 | 150.5 | 108.3 | 84.1 | 783.3 | 775.2 | 391.3 | 487.3 | 35 | 15.8 | 30.1 | 418.9 | 170.2 | 14.5 | 14.21 | 0.187 | 24.44 | 202.7
0.053 | 150.3 | 115 | 2.99 | 2.98 | 3901 | 250.8 | 170.1 | 151.8 | 150.6 | 108.3 | 84 | 783.1 | 775.1 | 391.7 | 488.8 | 35.1 | 15.8 | 30 | 419.3 | 170.1 | 14.5 | 14.23 | 0.185 | 24.47 | 202.9
0.055 | 150.3 | 115 | 3.01 | 2.99 | 3901 | 250.6 | 170.3 | 151.7 | 150.4 | 108.3 | 84.1 | 782.8 | 774.9 | 392.5 | 489.5 | 35.2 | 15.8 | 30.1 | 419.6 | 170.3 | 14.48 | 14.24 | 0.18 | 24.43 | 204.6
0.054 | 149.9 | 115 | 3.02 | 3.01 | 3898 | 249.9 | 170 | 151.5 | 150.2 | 108.3 | 84.2 | 782.8 | 774.9 | 391.4 | 487.6 | 35.1 | 15.8 | 29.9 | 420.1 | 170 | 14.48 | 14.23 | 0.185 | 24.49 | 202.9
0.051 | 149.9 | 114.9 | 3.02 | 3.02 | 3899 | 250 | 170.5 | 151.3 | 150 | 108.3 | 84.2 | 783.4 | 775 | 394.6 | 491.6 | 35.1 | 15.8 | 29.9 | 420.5 | 170.5 | 14.48 | 14.22 | 0.178 | 24.55 | 202.6
0.053 | 149.9 | 115 | 2.97 | 2.96 | 3897 | 250 | 169.3 | 151.4 | 150.4 | 108.3 | 84 | 783.6 | 774.8 | 393.2 | 490 | 34.9 | 15.7 | 29.9 | 420.4 | 169.3 | 14.48 | 14.25 | 0.169 | 24.49 | 204.8
0.046 | 150.3 | 114.9 | 2.98 | 3.02 | 3898 | 250.3 | 169.5 | 151.6 | 150.4 | 108.3 | 84 | 783.4 | 775.1 | 391 | 486.7 | 35.2 | 15.7 | 30.1 | 420 | 169.5 | 14.49 | 14.25 | 0.16 | 24.46 | 205
0.046 | 150.3 | 115 | 3.01 | 2.99 | 3898 | 249.9 | 169.6 | 151.6 | 150.4 | 108.4 | 84.1 | 783.8 | 775.2 | 393.5 | 490.8 | 35.2 | 15.7 | 29.9 | 421 | 169.6 | 14.48 | 14.23 | 0.157 | 24.54 | 204.9
0.048 | 150.1 | 115 | 3 | 2.99 | 3901 | 250.2 | 170 | 151.6 | 150.4 | 108.3 | 84.1 | 783.4 | 774.9 | 392.5 | 489.1 | 35.2 | 15.8 | 29.9 | 421.5 | 170 | 14.48 | 14.26 | 0.17 | 24.41 | 203.2
0.049 | 150 | 115 | 3.01 | 3.03 | 3900 | 249.6 | 169.6 | 151.4 | 150.2 | 108.3 | 84.2 | 783.8 | 775 | 392.6 | 489.1 | 35.1 | 15.7 | 30.1 | 421.2 | 169.6 | 14.5 | 14.25 | 0.159 | 24.45 | 203.9
0.05 | 149.9 | 114.9 | 2.98 | 3 | 3902 | 250.1 | 169.7 | 151.4 | 150.2 | 108.3 | 84.1 | 783.7 | 775.3 | 393.6 | 490.6 | 34.9 | 15.7 | 30.1 | 421.4 | 169.7 | 14.5 | 14.25 | 0.153 | 24.33 | 204.3
0.051 | 149.8 | 115 | 3 | 2.98 | 3899 | 249.9 | 170.3 | 151.3 | 150 | 108.3 | 84 | 783.6 | 775.2 | 394.3 | 491.6 | 34.9 | 15.7 | 30.1 | 421.9 | 170.3 | 14.49 | 14.23 | 0.146 | 24.47 | 202.7
0.049 | 149.9 | 115.1 | 3.02 | 3.03 | 3896 | 250 | 169.5 | 151.3 | 150.1 | 108.4 | 84.2 | 783.6 | 775.1 | 391.8 | 488.4 | 35.2 | 15.8 | 30.1 | 421 | 169.5 | 14.49 | 14.24 | 0.153 | 24.43 | 203.7
0.052 | 150.4 | 114.9 | 3.01 | 3.01 | 3900 | 250.2 | 170 | 151.7 | 150.6 | 108.3 | 84.2 | 783.3 | 775.7 | 392.3 | 488.4 | 35.3 | 15.7 | 30.1 | 421.4 | 170 | 14.48 | 14.24 | 0.159 | 24.57 | 204.9
0.048 | 150.2 | 115 | 3.02 | 3.01 | 3901 | 249.6 | 170.4 | 151.6 | 150.4 | 108.3 | 84.2 | 783.5 | 775.3 | 392.3 | 488.9 | 35.1 | 15.7 | 30 | 419.7 | 170.4 | 14.49 | 14.22 | 0.153 | 24.46 | 203.7
0.052 | 150.1 | 115 | 3 | 2.97 | 3897 | 250.2 | 169.9 | 151.6 | 150.2 | 108.3 | 83.9 | 784.1 | 775.1 | 393.3 | 490.5 | 35 | 15.7 | 30.1 | 418.9 | 169.9 | 14.48 | 14.22 | 0.151 | 24.45 | 203.7
0.049 | 150 | 115.1 | 3.01 | 2.97 | 3900 | 250.4 | 169.9 | 151.4 | 150.3 | 108.4 | 84 | 784.1 | 774.9 | 392.3 | 488.9 | 35.1 | 15.8 | 30 | 420.4 | 169.9 | 14.5 | 14.22 | 0.141 | 24.47 | 203
0.047 | 150 | 114.9 | 2.99 | 2.99 | 3898 | 249.9 | 170.3 | 151.4 | 150.2 | 108.2 | 84.1 | 783.4 | 774.9 | 393.3 | 489.8 | 35 | 15.8 | 30.1 | 421 | 170.3 | 14.48 | 14.24 | 0.14 | 24.45 | 203.1
0.049 | 150.1 | 114.9 | 3.01 | 3.02 | 3898 | 250.7 | 169.9 | 151.6 | 150.2 | 108.2 | 84.2 | 783.7 | 775 | 393.4 | 490.5 | 35.1 | 15.7 | 30.1 | 420.5 | 169.9 | 14.49 | 14.23 | 0.148 | 24.45 | 203.6
0.052 | 150 | 115 | 3 | 2.99 | 3903 | 248.9 | 170.9 | 151.5 | 150.3 | 108.3 | 84.1 | 783.8 | 775.3 | 392 | 488.9 | 35.1 | 15.7 | 30 | 421.8 | 170.9 | 14.51 | 14.24 | 0.153 | 24.48 | 202.2
0.048 | 150.2 | 115.1 | 3 | 3.02 | 3902 | 249.8 | 170.1 | 151.6 | 150.4 | 108.4 | 84.2 | 783.4 | 775.1 | 391.7 | 488.4 | 35.1 | 15.7 | 30 | 421.5 | 170.1 | 14.48 | 14.22 | 0.156 | 24.49 | 204.6
0.05 | 150.2 | 114.8 | 2.98 | 2.97 | 3899 | 250.5 | 169.6 | 151.6 | 150.2 | 108.2 | 84 | 783.2 | 775.3 | 393.4 | 490.9 | 35.1 | 15.7 | 30.1 | 419.6 | 169.6 | 14.5 | 14.25 | 0.161 | 24.45 | 205.9
0.047 | 150.2 | 115.1 | 3.02 | 3.01 | 3903 | 250.2 | 170.7 | 151.6 | 150.6 | 108.4 | 84.1 | 783.9 | 775.3 | 392.5 | 489.5 | 35.2 | 15.7 | 30.2 | 422 | 170.7 | 14.53 | 14.23 | 0.159 | 24.52 | 201.3
0.051 | 149.9 | 115.1 | 3 | 3.03 | 3902 | 249.2 | 169.7 | 151.4 | 150.3 | 108.4 | 84.2 | 783.5 | 775.1 | 393.4 | 490.6 | 35.1 | 15.7 | 30.1 | 422.1 | 169.7 | 14.48 | 14.22 | 0.164 | 24.45 | 203.9
0.051 | 149.9 | 115 | 2.96 | 2.96 | 3898 | 249.3 | 170.1 | 151.4 | 150.2 | 108.2 | 84 | 782.9 | 775.4 | 394.3 | 491 | 35.2 | 15.7 | 30.1 | 419.9 | 170.1 | 14.5 | 14.25 | 0.172 | 24.37 | 201.8
0.046 | 150 | 115 | 3.01 | 3.03 | 3902 | 250.2 | 169.7 | 151.4 | 150.2 | 108.3 | 84.2 | 783.4 | 775.2 | 392.6 | 489.2 | 35.2 | 15.7 | 30.1 | 419.8 | 169.7 | 14.49 | 14.24 | 0.175 | 24.44 | 204.2
0.047 | 150.1 | 115.1 | 3 | 3 | 3905 | 249.5 | 169.7 | 151.6 | 150.2 | 108.4 | 84.1 | 783.2 | 774.9 | 393.1 | 490.5 | 35.1 | 15.7 | 30 | 421 | 169.7 | 14.49 | 14.24 | 0.16 | 24.41 | 202.8
0.049 | 150.3 | 115 | 2.96 | 2.98 | 3901 | 250.5 | 169.5 | 151.6 | 150.3 | 108.3 | 84 | 783.6 | 775.3 | 391.8 | 488.6 | 35.1 | 15.7 | 30.1 | 421 | 169.5 | 14.48 | 14.23 | 0.153 | 24.48 | 202.3
0.046 | 150.2 | 114.9 | 3.02 | 3.04 | 3897 | 250 | 169.6 | 151.6 | 150.3 | 108.3 | 84.1 | 783.4 | 775.3 | 389.8 | 485.6 | 35.1 | 15.7 | 30.1 | 421.5 | 169.6 | 14.5 | 14.24 | 0.153 | 24.53 | 204.1
0.052 | 150.1 | 115 | 3 | 3.01 | 3901 | 249.3 | 170.8 | 151.5 | 150.2 | 108.3 | 84.2 | 783.3 | 775.3 | 391.6 | 488.2 | 35.1 | 15.7 | 30.1 | 420.8 | 170.8 | 14.5 | 14.25 | 0.158 | 24.38 | 204.3
0.051 | 150.1 | 115 | 3 | 2.99 | 3900 | 250.2 | 169.7 | 151.4 | 150.2 | 108.3 | 84.1 | 783.4 | 775.8 | 393 | 490 | 35.1 | 15.7 | 30.1 | 420.6 | 169.7 | 14.48 | 14.23 | 0.157 | 24.44 | 202.1
0.047 | 150 | 115 | 2.98 | 2.98 | 3898 | 250 | 169.4 | 151.4 | 150.1 | 108.3 | 84.1 | 783.8 | 775.1 | 393.8 | 490.8 | 35.1 | 15.7 | 30.1 | 420.2 | 169.4 | 14.49 | 14.25 | 0.159 | 24.48 | 205.1
0.052 | 150 | 115 | 3.01 | 2.97 | 3899 | 249.1 | 169.1 | 151.4 | 150.1 | 108.1 | 84.1 | 783.5 | 775.6 | 392.8 | 489.4 | 35.1 | 15.7 | 30.1 | 421.6 | 169.1 | 14.52 | 14.26 | 0.155 | 24.48 | 204.1
0.051 | 150.2 | 115.2 | 3.02 | 3.04 | 3899 | 250.9 | 170.2 | 151.5 | 150.3 | 108.4 | 84.2 | 783.8 | 775.6 | 393.7 | 490.9 | 35.1 | 15.6 | 30.1 | 420.2 | 170.2 | 14.5 | 14.24 | 0.155 | 24.44 | 204.5
0.051 | 150.2 | 115.1 | 2.99 | 2.96 | 3901 | 248.9 | 170.3 | 151.4 | 150.3 | 108.3 | 84.2 | 783.4 | 775.3 | 393 | 489.8 | 35.1 | 15.7 | 30.1 | 420 | 170.3 | 14.51 | 14.24 | 0.155 | 24.45 | 203.7
0.055 | 150.1 | 114.9 | 3 | 2.95 | 3902 | 249.1 | 170.3 | 151.4 | 150.2 | 108.2 | 84 | 783.3 | 775.1 | 391.7 | 488.1 | 35.1 | 15.7 | 30 | 419.8 | 170.3 | 14.47 | 14.24 | 0.159 | 24.4 | 203.6
0.051 | 150.2 | 115 | 3.03 | 3.04 | 3902 | 249.1 | 170.6 | 151.5 | 150.3 | 108.3 | 84.2 | 783.2 | 775.6 | 392 | 488.3 | 35.2 | 15.7 | 30.1 | 421.2 | 170.6 | 14.48 | 14.22 | 0.164 | 24.44 | 203.4
0.046 | 150.2 | 115.1 | 3 | 3 | 3902 | 250.1 | 169.5 | 151.6 | 150.3 | 108.3 | 84.1 | 783.4 | 775.8 | 393 | 489.9 | 35.1 | 15.7 | 30.2 | 421.4 | 169.5 | 14.5 | 14.25 | 0.171 | 24.45 | 203.8
0.051 | 150.1 | 115 | 3 | 3.01 | 3900 | 250.3 | 169.8 | 151.4 | 150.2 | 108.3 | 84.2 | 783.2 | 775.4 | 392.7 | 489.2 | 34.9 | 15.7 | 29.9 | 420.5 | 169.8 | 14.5 | 14.26 | 0.173 | 24.42 | 202
0.054 | 150.1 | 115 | 3.01 | 3.01 | 3897 | 249.9 | 170 | 151.6 | 150.3 | 108.3 | 84.2 | 783.4 | 774.9 | 392.3 | 488.9 | 35.1 | 15.7 | 30 | 420.8 | 170 | 14.48 | 14.23 | 0.17 | 24.46 | 202.5
0.049 | 150 | 114.9 | 3 | 2.98 | 3898 | 250.8 | 170.1 | 151.4 | 150.2 | 108.3 | 84.1 | 783.7 | 775.1 | 391.7 | 488.2 | 35.1 | 15.7 | 29.9 | 419.7 | 170.1 | 14.51 | 14.25 | 0.169 | 24.45 | 203.1
0.048 | 150.1 | 115 | 2.98 | 2.96 | 3900 | 250.1 | 169.3 | 151.5 | 150.2 | 108.3 | 84 | 783.4 | 775 | 391.8 | 488.5 | 35.1 | 15.6 | 30 | 420.8 | 169.3 | 14.47 | 14.23 | 0.172 | 24.48 | 203.5
0.048 | 150.2 | 115 | 3 | 3 | 3897 | 250 | 170 | 151.6 | 150.3 | 108.3 | 84.1 | 783.7 | 775.2 | 390.9 | 487 | 35.1 | 15.7 | 30 | 420 | 170 | 14.49 | 14.23 | 0.175 | 24.5 | 203.4
0.053 | 150 | 115 | 3.02 | 3.03 | 3894 | 250.5 | 170.3 | 151.6 | 150.2 | 108.3 | 84.2 | 783.8 | 774.8 | 393.4 | 490.4 | 35.1 | 15.7 | 30.1 | 419.6 | 170.3 | 14.5 | 14.24 | 0.174 | 24.49 | 202.3
0.047 | 150.1 | 115 | 2.99 | 3.02 | 3901 | 249.6 | 169.7 | 151.5 | 150.3 | 108.2 | 84.1 | 783.9 | 775.2 | 391.4 | 487.1 | 35.1 | 15.7 | 30.1 | 419.9 | 169.7 | 14.48 | 14.26 | 0.176 | 24.37 | 203.3
0.033 | 150 | 115.1 | 2.98 | 3 | 3897 | 249.4 | 170.2 | 151.4 | 150.2 | 108.4 | 84.2 | 783.5 | 774.9 | 392.5 | 489 | 35.1 | 15.7 | 30.1 | 420.3 | 170.2 | 14.51 | 14.24 | 0.173 | 24.45 | 202.9
0.036 | 149.9 | 115 | 2.98 | 2.98 | 3902 | 250.1 | 170.4 | 151.4 | 150.1 | 108.3 | 84.1 | 783.9 | 775.2 | 392.6 | 489.5 | 35.1 | 15.8 | 30 | 420.2 | 170.4 | 14.49 | 14.25 | 0.165 | 24.47 | 202
0.042 | 150.1 | 114.9 | 3.02 | 2.98 | 3900 | 249.5 | 169.8 | 151.4 | 150.2 | 108.2 | 84.1 | 783.1 | 774.9 | 391.8 | 488.3 | 35.1 | 15.8 | 30 | 421.8 | 169.8 | 14.5 | 14.24 | 0.159 | 24.4 | 205.2
0.043 | 150.1 | 115 | 2.99 | 3.02 | 3895 | 250.9 | 169.2 | 151.5 | 150.1 | 108.3 | 84.2 | 783.3 | 775.2 | 391.4 | 488.6 | 35.1 | 15.8 | 30 | 420.7 | 169.2 | 14.5 | 14.22 | 0.17 | 24.48 | 204.1
0.043 | 150.3 | 115 | 2.99 | 2.96 | 3901 | 249.7 | 170 | 151.6 | 150.3 | 108.2 | 84 | 783.1 | 775.7 | 392.9 | 489.5 | 35.1 | 15.7 | 30.1 | 419.4 | 170 | 14.48 | 14.23 | 0.17 | 24.49 | 203.6
0.045 | 150.2 | 115 | 2.97 | 2.98 | 3903 | 250 | 171.1 | 151.6 | 150.3 | 108.3 | 84 | 783.1 | 775.1 | 394 | 491.6 | 35.1 | 15.7 | 30.1 | 419.8 | 171.1 | 14.48 | 14.23 | 0.167 | 24.48 | 202.8
0.047 | 150.1 | 115.1 | 2.98 | 2.96 | 3896 | 250.3 | 169.8 | 151.6 | 150.3 | 108.4 | 84 | 783.3 | 775.4 | 393.1 | 489.9 | 35.1 | 15.7 | 30.1 | 420.4 | 169.8 | 14.49 | 14.22 | 0.166 | 24.49 | 204.9
0.045 | 149.9 | 114.9 | 3 | 3.02 | 3898 | 250.6 | 170.6 | 151.4 | 150.3 | 108.3 | 84 | 783.4 | 775.7 | 392.6 | 489.2 | 35 | 15.8 | 30 | 420.5 | 170.6 | 14.48 | 14.24 | 0.148 | 24.5 | 202.9
0.049 | 150 | 115 | 3.02 | 3.04 | 3897 | 249.6 | 169.8 | 151.4 | 150.3 | 108.2 | 84.2 | 783.5 | 775.6 | 393 | 489.6 | 35.2 | 15.8 | 30.1 | 421.2 | 169.8 | 14.5 | 14.24 | 0.138 | 24.38 | 204.2
0.048 | 150 | 115 | 2.97 | 2.98 | 3898 | 249.5 | 169.3 | 151.4 | 150.1 | 108.3 | 84.1 | 783.2 | 775.4 | 393 | 489.9 | 35.1 | 15.7 | 30.1 | 420.4 | 169.3 | 14.5 | 14.24 | 0.148 | 24.42 | 204.7
0.045 | 150.1 | 115 | 2.99 | 2.99 | 3900 | 249.5 | 170.7 | 151.4 | 150.3 | 108.4 | 84 | 783.1 | 775.9 | 393.1 | 489.8 | 35.1 | 15.7 | 30 | 419.4 | 170.7 | 14.48 | 14.25 | 0.148 | 24.44 | 204.1
0.049 | 150.2 | 115 | 3 | 2.97 | 3898 | 250.6 | 170.1 | 151.6 | 150.3 | 108.3 | 84 | 783.6 | 775.8 | 392 | 488.6 | 35.1 | 15.7 | 30 | 419.7 | 170.1 | 14.49 | 14.23 | 0.143 | 24.5 | 203.9
0.048 | 150.2 | 114.9 | 3.02 | 2.99 | 3904 | 250 | 170.4 | 151.5 | 150.2 | 108.3 | 84 | 783.1 | 775.2 | 393.2 | 490.2 | 35.1 | 15.8 | 29.9 | 419.9 | 170.4 | 14.49 | 14.23 | 0.149 | 24.45 | 202.2
0.044 | 150.1 | 114.9 | 3.01 | 3 | 3903 | 249.4 | 169.9 | 151.6 | 150.3 | 108.2 | 84.2 | 783.5 | 775.6 | 392.5 | 489.4 | 35.1 | 15.8 | 30 | 419.7 | 169.9 | 14.5 | 14.22 | 0.156 | 24.44 | 203.1
0.047 | 150.2 | 115 | 2.98 | 3.01 | 3898 | 250.3 | 170.2 | 151.6 | 150.3 | 108.3 | 84.2 | 783.1 | 775.6 | 392 | 488.3 | 35.1 | 15.7 | 30.1 | 420.5 | 170.2 | 14.51 | 14.25 | 0.155 | 24.46 | 204.1
0.049 | 150.2 | 115 | 3 | 2.99 | 3902 | 249.6 | 169.7 | 151.6 | 150.3 | 108.3 | 84 | 783.9 | 775.6 | 392.6 | 489.6 | 35.1 | 15.7 | 30.1 | 418.6 | 169.7 | 14.49 | 14.24 | 0.154 | 24.45 | 202.1
0.045 | 150.1 | 115.1 | 3.01 | 3 | 3902 | 249.4 | 169.4 | 151.6 | 150.3 | 108.3 | 84 | 783.5 | 775.1 | 392.5 | 489 | 35.1 | 15.8 | 30.1 | 420 | 169.4 | 14.5 | 14.25 | 0.154 | 24.44 | 204.2
0.047 | 150.1 | 115 | 3 | 2.99 | 3895 | 249.9 | 169.8 | 151.6 | 150.2 | 108.2 | 84 | 783.6 | 775.2 | 393 | 489.9 | 35.2 | 15.7 | 30.1 | 419.4 | 169.8 | 14.49 | 14.23 | 0.155 | 24.48 | 203.6
0.049 | 150 | 115.1 | 3.02 | 2.98 | 3902 | 250.6 | 169.8 | 151.5 | 150.3 | 108.4 | 84 | 783.4 | 775.2 | 392.5 | 488.9 | 35.1 | 15.7 | 30.1 | 419.5 | 169.8 | 14.49 | 14.24 | 0.153 | 24.43 | 203.1
0.047 | 150.1 | 114.9 | 3.01 | 3.03 | 3901 | 250.2 | 170.6 | 151.5 | 150.3 | 108.2 | 84.2 | 783.9 | 775.5 | 392 | 488.7 | 35.1 | 15.7 | 30.2 | 419.7 | 170.6 | 14.5 | 14.24 | 0.152 | 24.44 | 204.7
0.05 | 150.1 | 115.2 | 2.97 | 3 | 3899 | 249.6 | 169.9 | 151.4 | 150.1 | 108.4 | 84.1 | 783.7 | 775.3 | 393.3 | 490.2 | 35.1 | 15.7 | 30.1 | 419.3 | 169.9 | 14.48 | 14.24 | 0.156 | 24.46 | 202.7
0.05 | 149.9 | 115 | 2.96 | 2.97 | 3901 | 249.8 | 169.2 | 151.4 | 150.1 | 108.4 | 84 | 783.7 | 775.2 | 392.1 | 488.7 | 35.1 | 15.7 | 29.9 | 419.5 | 169.2 | 14.48 | 14.23 | 0.159 | 24.45 | 204
0.052 | 150.2 | 114.9 | 2.99 | 2.97 | 3900 | 249.8 | 170.1 | 151.6 | 150.4 | 108.2 | 84 | 783.3 | 775.4 | 392.2 | 488.9 | 35.2 | 15.7 | 30.1 | 421.4 | 170.1 | 14.48 | 14.23 | 0.15 | 24.46 | 204.4
0.05 | 150.1 | 115 | 3.01 | 3.01 | 3898 | 250.4 | 170.2 | 151.6 | 150.3 | 108.4 | 84 | 783.7 | 775.1 | 393 | 489.9 | 35.1 | 15.7 | 30 | 419.5 | 170.2 | 14.48 | 14.24 | 0.151 | 24.48 | 202.5
0.051 | 150.2 | 115 | 2.99 | 2.99 | 3898 | 250 | 170.2 | 151.6 | 150.3 | 108.3 | 84 | 783.4 | 774.9 | 391.9 | 488.6 | 35 | 15.8 | 30 | 419.9 | 170.2 | 14.5 | 14.24 | 0.16 | 24.44 | 203.3
0.055 | 150.1 | 114.9 | 3.04 | 3.03 | 3902 | 250.4 | 169.6 | 151.6 | 150.4 | 108.2 | 84.2 | 783.7 | 774.9 | 393 | 489.8 | 35.1 | 15.8 | 30 | 420.2 | 169.6 | 14.48 | 14.23 | 0.164 | 24.45 | 202.6
0.049 | 150 | 115 | 3.01 | 3.02 | 3896 | 251 | 170.2 | 151.4 | 150.3 | 108.3 | 84.2 | 783.6 | 775 | 393.6 | 490.3 | 35.1 | 15.7 | 30 | 419.7 | 170.2 | 14.5 | 14.26 | 0.17 | 24.49 | 203.6
0.049 | 150 | 115 | 2.98 | 2.97 | 3902 | 249.7 | 169.7 | 151.4 | 150.3 | 108.3 | 84 | 783.6 | 775.2 | 393.4 | 490.9 | 35.1 | 15.7 | 30 | 419.4 | 169.7 | 14.49 | 14.25 | 0.177 | 24.4 | 203.2
0.05 | 150.1 | 115.1 | 3 | 2.97 | 3899 | 249.8 | 170.3 | 151.5 | 150.2 | 108.4 | 84 | 784.2 | 775.2 | 392.4 | 488.9 | 35.1 | 15.6 | 30 | 419.8 | 170.3 | 14.49 | 14.23 | 0.181 | 24.43 | 202.4
0.05 | 150.2 | 115 | 3.02 | 2.99 | 3897 | 250 | 169.5 | 151.6 | 150.3 | 108.3 | 84.1 | 784.1 | 775.4 | 392 | 488.7 | 35.1 | 15.7 | 30 | 419.6 | 169.5 | 14.5 | 14.25 | 0.159 | 24.45 | 203.7
0.049 | 150.2 | 115 | 3.01 | 3.01 | 3902 | 249.6 | 170.8 | 151.6 | 150.3 | 108.3 | 84.1 | 783.6 | 775.6 | 392.8 | 489.6 | 35.1 | 15.7 | 30 | 420.8 | 170.8 | 14.5 | 14.25 | 0.155 | 24.41 | 203.8
0.051 | 150.2 | 115 | 3 | 3.01 | 3903 | 249.9 | 170.1 | 151.6 | 150.3 | 108.3 | 84.2 | 783.8 | 775.3 | 392.4 | 489.4 | 35.2 | 15.7 | 30.1 | 419.6 | 170.1 | 14.51 | 14.23 | 0.161 | 24.46 | 204.3
0.049 | 150.1 | 115 | 3.01 | 2.99 | 3898 | 250.3 | 169.6 | 151.5 | 150.4 | 108.3 | 84 | 783.6 | 775.2 | 391.8 | 488.8 | 35.1 | 15.6 | 30 | 418.5 | 169.6 | 14.49 | 14.23 | 0.168 | 24.44 | 204.5
0.053 | 150.3 | 115.1 | 3.01 | 3 | 3896 | 250.2 | 170 | 151.6 | 150.3 | 108.4 | 84.1 | 784.1 | 774.8 | 392.1 | 488.6 | 35.2 | 15.7 | 30.1 | 420.9 | 170 | 14.47 | 14.24 | 0.165 | 24.47 | 204.5
0.049 | 150.2 | 115 | 2.99 | 3.02 | 3898 | 250.1 | 169.7 | 151.6 | 150.3 | 108.3 | 84.2 | 783.7 | 775.3 | 392 | 488.6 | 35.1 | 15.7 | 30 | 419.4 | 169.7 | 14.48 | 14.24 | 0.164 | 24.44 | 205.8
0.051 | 150 | 115 | 2.99 | 3.01 | 3899 | 250 | 168.7 | 151.4 | 150.2 | 108.3 | 84.1 | 783.8 | 775.6 | 394.3 | 491.7 | 35.1 | 15.7 | 30 | 419.2 | 168.7 | 14.48 | 14.21 | 0.153 | 24.48 | 205.3
0.051 | 150 | 115 | 2.97 | 2.99 | 3898 | 250.4 | 170.4 | 151.4 | 150.2 | 108.3 | 84 | 784.1 | 775.4 | 392.3 | 488.9 | 35.1 | 15.7 | 30 | 419.6 | 170.4 | 14.5 | 14.24 | 0.149 | 24.39 | 202.4
0.053 | 149.9 | 115 | 2.99 | 2.99 | 3899 | 249.8 | 170 | 151.4 | 150.2 | 108.2 | 84 | 784.1 | 775.3 | 393.9 | 490.8 | 34.9 | 15.6 | 30 | 419.6 | 170 | 14.49 | 14.23 | 0.155 | 24.47 | 203.8
0.051 | 150.1 | 115 | 3.02 | 3.03 | 3899 | 250.1 | 170.6 | 151.4 | 150.2 | 108.2 | 84.1 | 783.7 | 775.2 | 392.3 | 488.8 | 35.2 | 15.7 | 30 | 420.2 | 170.6 | 14.49 | 14.24 | 0.16 | 24.46 | 204.2
0.054 | 150.4 | 115 | 2.98 | 3.01 | 3899 | 250.1 | 168.9 | 151.6 | 150.3 | 108.4 | 84.1 | 783.3 | 775.1 | 392.1 | 488.5 | 35 | 15.7 | 29.8 | 419.7 | 168.9 | 14.48 | 14.22 | 0.164 | 24.51 | 203.8
0.05 | 150.4 | 115 | 3.01 | 2.96 | 3895 | 249.6 | 170.1 | 151.8 | 150.6 | 108.3 | 84 | 783.6 | 775.1 | 389.3 | 484.9 | 35 | 15.7 | 29.8 | 418.7 | 170.1 | 14.48 | 14.24 | 0.174 | 24.41 | 202.6
0.048 | 150.2 | 115 | 3.01 | 2.97 | 3903 | 250.7 | 170.2 | 151.6 | 150.4 | 108.3 | 84.1 | 784 | 775.4 | 393.2 | 490.3 | 35.2 | 15.6 | 29.9 | 419.2 | 170.2 | 14.49 | 14.24 | 0.114 | 24.47 | 202.1
0.051 | 149.9 | 115 | 3.01 | 2.99 | 3899 | 250.5 | 169.5 | 151.3 | 150.3 | 108.3 | 84 | 783.6 | 775.4 | 392.3 | 489.2 | 35.1 | 15.6 | 29.9 | 419.7 | 169.5 | 14.47 | 14.23 | 0.1 | 24.54 | 204.9
0.049 | 149.9 | 114.9 | 3.01 | 2.98 | 3899 | 250.5 | 170.3 | 151.2 | 150.1 | 108.2 | 84 | 783.9 | 775.3 | 394.2 | 491.5 | 35 | 15.7 | 29.9 | 419.6 | 170.3 | 14.48 | 14.23 | 0.109 | 24.48 | 202.5
0.046 | 150.2 | 115 | 3 | 3 | 3903 | 249.7 | 170 | 151.5 | 150.2 | 108.3 | 84.1 | 783.7 | 775.6 | 392.2 | 488.9 | 35.2 | 15.7 | 30.1 | 419.1 | 170 | 14.49 | 14.24 | 0.086 | 24.47 | 202.1
0.049 | 150.2 | 115.1 | 3.01 | 3.02 | 3903 | 251.4 | 170.1 | 151.5 | 150.3 | 108.3 | 84.1 | 783.6 | 775.7 | 391.1 | 487.7 | 35.2 | 15.6 | 30.1 | 419.1 | 170.1 | 14.5 | 14.26 | 0.073 | 24.48 | 203.7
0.051 | 150.1 | 115.1 | 2.99 | 2.99 | 3898 | 250.3 | 170 | 151.5 | 150.3 | 108.3 | 84 | 784.1 | 775.6 | 392.4 | 489.4 | 35.1 | 15.7 | 30 | 419.2 | 170 | 14.48 | 14.24 | 0.127 | 24.53 | 201
0.053 | 150.1 | 114.9 | 3.03 | 2.98 | 3898 | 250.5 | 170.1 | 151.5 | 150.3 | 108.2 | 84 | 783.8 | 775.4 | 393.5 | 490.2 | 35.1 | 15.7 | 30.2 | 420.4 | 170.1 | 14.5 | 14.23 | 0.142 | 24.45 | 202.8
0.049 | 149.8 | 115 | 3 | 2.98 | 3902 | 250.4 | 170.3 | 151.6 | 150.3 | 108.3 | 84 | 783.7 | 775.2 | 392 | 488.6 | 35.1 | 15.7 | 30 | 419.5 | 170.3 | 14.49 | 14.24 | 0.141 | 24.52 | 203
0.05 | 150.2 | 115 | 3.01 | 3.01 | 3902 | 249.8 | 169.4 | 151.5 | 150.2 | 108.3 | 84.1 | 783.9 | 775.4 | 393.3 | 490.7 | 35.1 | 15.7 | 30 | 419.9 | 169.4 | 14.5 | 14.23 | 0.151 | 24.43 | 204.6
0.049 | 150.1 | 115.1 | 3.01 | 3.01 | 3902 | 249.4 | 169.4 | 151.5 | 150.2 | 108.4 | 84.2 | 783.7 | 775.6 | 391.6 | 488.4 | 35.2 | 15.6 | 30.1 | 419.6 | 169.4 | 14.5 | 14.24 | 0.155 | 24.4 | 203.5
0.051 | 150.1 | 115 | 2.99 | 2.99 | 3900 | 250.4 | 170.1 | 151.5 | 150.2 | 108.3 | 84.1 | 783.7 | 776 | 392.8 | 489.2 | 35.2 | 15.7 | 29.9 | 421.4 | 170.1 | 14.51 | 14.24 | 0.16 | 24.49 | 203.9
0.048 | 149.9 | 115 | 3 | 2.97 | 3896 | 249.9 | 169.1 | 151.4 | 150.2 | 108.3 | 84 | 783.4 | 775.7 | 392.8 | 489.8 | 35.1 | 15.7 | 29.9 | 419.7 | 169.1 | 14.51 | 14.26 | 0.16 | 24.47 | 205.9
0.052 | 150.2 | 114.9 | 3 | 2.97 | 3906 | 249 | 170.1 | 151.5 | 150.3 | 108.2 | 84.1 | 783.7 | 775.6 | 391.3 | 487.6 | 35.1 | 15.6 | 30.1 | 420.1 | 170.1 | 14.49 | 14.24 | 0.154 | 24.48 | 202.8
0.051 | 150.3 | 115 | 3 | 3.03 | 3898 | 249.5 | 169.6 | 151.7 | 150.4 | 108.2 | 84.1 | 783.6 | 775.5 | 392.1 | 488.6 | 35.1 | 15.6 | 30.1 | 420.2 | 169.6 | 14.49 | 14.21 | 0.15 | 24.49 | 203
0.049 | 150.2 | 115 | 2.99 | 2.98 | 3900 | 250.2 | 170.2 | 151.6 | 150.3 | 108.3 | 84.1 | 784.2 | 775.7 | 392.5 | 488.9 | 35.1 | 15.6 | 30 | 421.6 | 170.2 | 14.49 | 14.25 | 0.146 | 24.48 | 204.3
0.048 | 150.2 | 115.1 | 2.98 | 3 | 3900 | 250.2 | 169.6 | 151.5 | 150.3 | 108.4 | 84.2 | 783.6 | 775.9 | 391.1 | 487.7 | 35.1 | 15.7 | 30 | 420.4 | 169.6 | 14.51 | 14.24 | 0.148 | 24.47 | 204.1
0.052 | 149.9 | 114.9 | 3 | 2.98 | 3902 | 250.2 | 170.2 | 151.4 | 150.2 | 108.2 | 84.1 | 783.6 | 775.4 | 392.5 | 489.5 | 35.1 | 15.6 | 30.1 | 420.7 | 170.2 | 14.49 | 14.23 | 0.147 | 24.47 | 204.5
0.055 | 150 | 115 | 3 | 2.96 | 3900 | 250.1 | 170.7 | 151.4 | 150.2 | 108.2 | 84 | 783.7 | 775.9 | 392.4 | 489.2 | 35.2 | 15.6 | 30.1 | 421.5 | 170.7 | 14.51 | 14.26 | 0.149 | 24.4 | 202.2
0.052 | 150.2 | 115 | 2.98 | 3.02 | 3900 | 250.4 | 169.8 | 151.5 | 150.3 | 108.4 | 84.1 | 783.7 | 775.6 | 390.6 | 486.4 | 35.2 | 15.6 | 30.1 | 420.6 | 169.8 | 14.48 | 14.23 | 0.147 | 24.51 | 205.6
0.052 | 149.9 | 115.1 | 3 | 3 | 3900 | 249.8 | 169.7 | 151.4 | 150.3 | 108.4 | 84.2 | 783.9 | 775.2 | 392.8 | 489.7 | 35.1 | 15.7 | 30 | 420.2 | 169.7 | 14.5 | 14.23 | 0.14 | 24.43 | 202.5
0.052 | 150.2 | 114.9 | 3.02 | 3.03 | 3898 | 249.8 | 170.4 | 151.6 | 150.3 | 108.2 | 84.2 | 784 | 775.6 | 391.2 | 487.6 | 35.1 | 15.7 | 30 | 419.6 | 170.4 | 14.49 | 14.24 | 0.139 | 24.46 | 201.8
0.05 | 150.2 | 115 | 3 | 2.97 | 3896 | 251.1 | 170.2 | 151.5 | 150.2 | 108.3 | 84.1 | 783.4 | 775.5 | 392.2 | 489 | 35.1 | 15.6 | 29.9 | 418.5 | 170.2 | 14.49 | 14.25 | 0.149 | 24.45 | 203.5
0.05 | 150.2 | 114.9 | 3.03 | 2.96 | 3899 | 250.4 | 170.2 | 151.6 | 150.3 | 108.3 | 84 | 782.6 | 775.6 | 392.5 | 489.4 | 35.1 | 15.5 | 29.9 | 421.3 | 170.2 | 14.49 | 14.25 | 0.15 | 24.48 | 203.7
0.053 | 150 | 115.1 | 3.01 | 3.02 | 3902 | 250.2 | 170 | 151.4 | 150.2 | 108.4 | 84.1 | 783.3 | 775.8 | 391.8 | 488.2 | 35.1 | 15.6 | 30 | 422 | 170 | 14.49 | 14.24 | 0.152 | 24.44 | 202.8
0.054 | 150.2 | 115 | 2.98 | 2.99 | 3903 | 249.7 | 169.9 | 151.4 | 150.3 | 108.3 | 84.2 | 783.6 | 775.6 | 392.3 | 489.3 | 35.1 | 15.6 | 30 | 419.7 | 169.9 | 14.48 | 14.23 | 0.152 | 24.47 | 204.1
0.056 | 150.1 | 115 | 3 | 3 | 3900 | 250.1 | 169.9 | 151.4 | 150.2 | 108.4 | 84.2 | 783.8 | 775.7 | 393.1 | 490.3 | 35.1 | 15.6 | 30 | 421.2 | 169.9 | 14.47 | 14.23 | 0.153 | 24.5 | 201.9
0.055 | 150.2 | 115 | 3.01 | 3.02 | 3897 | 250.6 | 170.1 | 151.4 | 150.2 | 108.3 | 84.2 | 783.8 | 775.8 | 391.5 | 488 | 35.1 | 15.5 | 29.9 | 419.7 | 170.1 | 14.52 | 14.23 | 0.143 | 24.45 | 203.1
0.052 | 150.2 | 115 | 2.96 | 2.97 | 3900 | 249.9 | 170 | 151.4 | 150.3 | 108.3 | 84 | 783.4 | 775.7 | 392.1 | 488.9 | 35 | 15.6 | 29.8 | 418.3 | 170 | 14.48 | 14.24 | 0.144 | 24.46 | 205
0.052 | 150.2 | 115 | 3.01 | 3.01 | 3901 | 250.4 | 170.2 | 151.5 | 150.3 | 108.3 | 84 | 783.5 | 775.6 | 393.1 | 490 | 35.1 | 15.6 | 29.9 | 421.3 | 170.2 | 14.5 | 14.24 | 0.155 | 24.44 | 203.4
0.056 | 150.2 | 115 | 3.01 | 3.02 | 3898 | 250 | 169.7 | 151.6 | 150.3 | 108.3 | 84.1 | 783.7 | 775.7 | 391.9 | 488 | 35.2 | 15.6 | 30 | 421 | 169.7 | 14.48 | 14.24 | 0.155 | 24.46 | 204.1
0.052 | 150.1 | 115 | 3.01 | 3.02 | 3900 | 251 | 170 | 151.4 | 150.1 | 108.3 | 84.1 | 783.7 | 775.8 | 391.8 | 488.6 | 35 | 15.6 | 29.9 | 421.2 | 170 | 14.5 | 14.25 | 0.158 | 24.49 | 203
0.053 | 150.1 | 115 | 2.97 | 2.99 | 3902 | 248.8 | 169.5 | 151.4 | 150.2 | 108.2 | 84.1 | 783.8 | 776.1 | 392.1 | 489 | 35.1 | 15.6 | 30 | 419.4 | 169.5 | 14.5 | 14.22 | 0.145 | 24.46 | 204
0.054 | 149.9 | 115 | 2.99 | 2.97 | 3900 | 250.5 | 169.4 | 151.4 | 150.1 | 108.3 | 84 | 784.3 | 775.4 | 394.2 | 491.2 | 35 | 15.6 | 30 | 418.7 | 169.4 | 14.5 | 14.24 | 0.141 | 24.48 | 203.8
0.055 | 149.9 | 115 | 3.01 | 2.97 | 3896 | 249.3 | 169.3 | 151.4 | 150.1 | 108.3 | 84 | 784 | 775.1 | 393.5 | 490.5 | 35.1 | 15.6 | 29.9 | 419.2 | 169.3 | 14.49 | 14.22 | 0.152 | 24.42 | 203.6
0.049 | 150.2 | 115 | 3.02 | 3.05 | 3901 | 249.2 | 169.8 | 151.5 | 150.2 | 108.2 | 84.2 | 784 | 775.2 | 392.6 | 488.9 | 35.2 | 15.5 | 29.9 | 419.9 | 169.8 | 14.49 | 14.23 | 0.16 | 24.45 | 203.6
0.056 | 150.2 | 115 | 2.97 | 3.01 | 3892 | 249.6 | 169.9 | 151.6 | 150.3 | 108.3 | 84.2 | 783.6 | 775.2 | 393 | 489.3 | 35.1 | 15.5 | 29.9 | 418.7 | 169.9 | 14.5 | 14.25 | 0.166 | 24.45 | 204.6
0.049 | 150 | 114.9 | 2.99 | 2.98 | 3897 | 249 | 170.4 | 151.4 | 150.3 | 108.3 | 84.1 | 784 | 775.2 | 391.9 | 488.9 | 35.1 | 16.1 | 30 | 419.9 | 170.4 | 14.51 | 14.24 | 0.169 | 24.4 | 201.8
0.048 | 150.2 | 114.9 | 3.02 | 3.01 | 3899 | 250.3 | 169.7 | 151.6 | 150.3 | 108.3 | 84.2 | 784.1 | 775.3 | 392.6 | 490.2 | 35.2 | 16.1 | 30 | 420.8 | 169.7 | 14.49 | 14.25 | 0.165 | 24.47 | 204
0.051 | 150 | 115 | 2.98 | 2.98 | 3898 | 250.2 | 169.5 | 151.4 | 150.3 | 108.3 | 84.1 | 783.7 | 775.5 | 391 | 487.4 | 35.1 | 15.7 | 30 | 420.3 | 169.5 | 14.51 | 14.23 | 0.164 | 24.51 | 202.7
0.052 | 150 | 114.9 | 2.99 | 2.97 | 3902 | 249.9 | 169.8 | 151.4 | 150.1 | 108.2 | 84.1 | 783.5 | 775.4 | 392.6 | 489.2 | 34.9 | 15.5 | 30 | 421 | 169.8 | 14.48 | 14.24 | 0.166 | 24.43 | 201.9
0.051 | 149.9 | 115 | 3 | 3 | 3902 | 249.6 | 170.4 | 151.4 | 150.1 | 108.3 | 84.1 | 784 | 775.4 | 394.6 | 491.6 | 35.2 | 15.5 | 30.1 | 421.7 | 170.4 | 14.49 | 14.25 | 0.159 | 24.44 | 204.5
0.053 | 150.1 | 115 | 3.01 | 3.01 | 3904 | 249.3 | 169.7 | 151.4 | 150.2 | 108.3 | 84.1 | 783.3 | 776.1 | 393.3 | 491 | 35.1 | 15.5 | 30.1 | 420.8 | 169.7 | 14.51 | 14.25 | 0.148 | 24.41 | 204.2
0.052 | 150.3 | 115 | 3 | 2.97 | 3901 | 249.9 | 169.2 | 151.6 | 150.4 | 108.2 | 84.1 | 783.9 | 775.9 | 391.7 | 488.4 | 35.2 | 16.1 | 30.1 | 420.7 | 169.2 | 14.5 | 14.26 | 0.145 | 24.41 | 204.9
0.053 | 150.2 | 115.1 | 3.01 | 3.01 | 3903 | 249.4 | 169.7 | 151.6 | 150.3 | 108.3 | 84 | 784 | 775.6 | 392.5 | 489.4 | 35.1 | 15.9 | 30 | 421.3 | 169.7 | 14.5 | 14.24 | 0.143 | 24.43 | 203.3
0.051 | 150.2 | 115 | 3.03 | 3.02 | 3899 | 250.2 | 170.6 | 151.6 | 150.3 | 108.3 | 84.1 | 783.7 | 775.7 | 392.4 | 489.4 | 35 | 15.6 | 30 | 419.1 | 170.6 | 14.5 | 14.24 | 0.146 | 24.45 | 202.1
0.055 | 150.1 | 114.9 | 2.98 | 3.01 | 3901 | 249.8 | 169.6 | 151.5 | 150.3 | 108.2 | 84.2 | 783.5 | 775.6 | 392 | 488.3 | 35.1 | 15.5 | 30.1 | 420.1 | 169.6 | 14.46 | 14.23 | 0.151 | 24.47 | 202.8
0.055 | 150.1 | 115 | 3 | 3 | 3903 | 250.2 | 169.9 | 151.6 | 150.3 | 108.3 | 84.1 | 783.2 | 775.5 | 391.5 | 488.2 | 35.1 | 15.4 | 30 | 419.1 | 169.9 | 14.49 | 14.23 | 0.15 | 24.49 | 203.3
0.048 | 150.2 | 115.1 | 3.04 | 2.99 | 3903 | 249.9 | 169.5 | 151.6 | 150.2 | 108.4 | 84.1 | 783.6 | 775.8 | 391.6 | 488.4 | 35.2 | 16.1 | 30.1 | 419 | 169.5 | 14.51 | 14.23 | 0.143 | 24.46 | 205.5
0.05 | 150 | 115 | 3.01 | 3.02 | 3898 | 250.5 | 169.8 | 151.4 | 150.1 | 108.3 | 84.2 | 783.8 | 775.6 | 392.8 | 489.7 | 35.1 | 16.1 | 29.9 | 420.2 | 169.8 | 14.48 | 14.22 | 0.143 | 24.44 | 205.4
0.049 | 149.9 | 114.9 | 2.95 | 3.01 | 3899 | 250.1 | 170.3 | 151.4 | 150.2 | 108.2 | 84.2 | 783.8 | 775.4 | 391.6 | 488 | 35.2 | 15.8 | 30 | 419.8 | 170.3 | 14.51 | 14.23 | 0.145 | 24.48 | 203
0.053 | 150.2 | 115.1 | 2.98 | 2.99 | 3898 | 250.5 | 169.3 | 151.4 | 150.3 | 108.3 | 84.2 | 784.2 | 775.4 | 393.2 | 490.3 | 35.1 | 15.6 | 30 | 418.9 | 169.3 | 14.49 | 14.23 | 0.147 | 24.49 | 203.6
0.052 | 150.2 | 115.1 | 3 | 3.01 | 3901 | 250 | 170 | 151.5 | 150.3 | 108.4 | 84.1 | 783.8 | 775.1 | 391.8 | 488.4 | 35 | 15.5 | 30.1 | 419.2 | 170 | 14.5 | 14.24 | 0.155 | 24.38 | 204.6
0.047 | 150.2 | 114.9 | 2.99 | 2.98 | 3898 | 249.7 | 169.9 | 151.5 | 150.3 | 108.2 | 84 | 783.2 | 775 | 391.9 | 487.9 | 35 | 15.7 | 30.1 | 420 | 169.9 | 14.48 | 14.24 | 0.157 | 24.5 | 203.7
0.046 | 150.2 | 115.1 | 3.04 | 3.03 | 3900 | 250.2 | 170 | 151.4 | 150.4 | 108.4 | 84.2 | 783.8 | 775.3 | 394.1 | 491 | 35.1 | 16.2 | 30 | 419.7 | 170 | 14.51 | 14.24 | 0.159 | 24.45 | 202
0.049 | 149.9 | 115.1 | 2.99 | 3.01 | 3900 | 250.2 | 170 | 151.4 | 150.1 | 108.4 | 84.2 | 783.4 | 775.5 | 393.8 | 491.2 | 35.1 | 15.8 | 29.9 | 420 | 170 | 14.48 | 14.24 | 0.148 | 24.45 | 204.2
0.051 | 150.1 | 115.1 | 2.98 | 2.99 | 3902 | 249 | 169.1 | 151.4 | 150.2 | 108.3 | 84 | 783.7 | 775.4 | 392.5 | 489.4 | 35.2 | 15.5 | 30.1 | 419.2 | 169.1 | 14.51 | 14.25 | 0.143 | 24.49 | 204.3
0.05 | 150.2 | 115.1 | 2.96 | 2.96 | 3900 | 250 | 170.5 | 151.4 | 150.3 | 108.4 | 83.9 | 783.7 | 775.7 | 393.5 | 490.2 | 35 | 15.4 | 29.9 | 418.6 | 170.5 | 14.48 | 14.25 | 0.136 | 24.46 | 204.3
0.043 | 150.3 | 115 | 3 | 2.97 | 3901 | 250.1 | 170 | 151.6 | 150.3 | 108.3 | 84.1 | 784.1 | 775.3 | 392.8 | 489.8 | 35.1 | 16.1 | 29.9 | 419.4 | 170 | 14.48 | 14.24 | 0.144 | 24.47 | 203.4
0.047 | 150.2 | 114.9 | 2.99 | 3 | 3903 | 249.1 | 169.4 | 151.6 | 150.3 | 108.3 | 84.3 | 783.7 | 775.3 | 390.7 | 486.7 | 35.1 | 16.1 | 29.9 | 419.4 | 169.4 | 14.51 | 14.26 | 0.157 | 24.46 | 204.5
0.052 | 149.5 | 114.9 | 3 | 3.01 | 3898 | 249.5 | 170.2 | 151.4 | 150.2 | 108.3 | 84.2 | 783.2 | 775.1 | 392.7 | 489.7 | 35.1 | 15.7 | 29.9 | 418.6 | 170.2 | 14.5 | 14.25 | 0.15 | 24.48 | 202.3
0.053 | 150.1 | 115 | 2.98 | 3 | 3901 | 249.7 | 170.1 | 151.5 | 150.2 | 108.3 | 84.1 | 783.6 | 775.4 | 393.2 | 489.6 | 35.1 | 15.5 | 30.1 | 420 | 170.1 | 14.51 | 14.23 | 0.148 | 24.51 | 203.7
0.051 | 150.1 | 114.9 | 3.02 | 3 | 3900 | 249.8 | 169.6 | 151.4 | 150.3 | 108.3 | 84 | 783.8 | 775.2 | 391.8 | 488 | 35 | 15.4 | 30.1 | 420.1 | 169.6 | 14.48 | 14.23 | 0.143 | 24.45 | 203.4
0.049 | 150.1 | 115 | 3 | 2.98 | 3902 | 249.4 | 169.4 | 151.4 | 150.1 | 108.4 | 84 | 783.7 | 775.1 | 394.2 | 490.9 | 35.1 | 16.1 | 30 | 420.1 | 169.4 | 14.49 | 14.23 | 0.148 | 24.46 | 203.9
0.048 | 150.1 | 115.1 | 2.97 | 2.97 | 3902 | 249.5 | 170.4 | 151.4 | 150.1 | 108.4 | 84.1 | 783.9 | 775 | 393.3 | 490.5 | 35.2 | 16 | 29.9 | 420.2 | 170.4 | 14.48 | 14.23 | 0.16 | 24.5 | 203.4
0.053 | 150.2 | 114.9 | 3.01 | 3.01 | 3897 | 250.3 | 170.6 | 151.6 | 150.3 | 108.3 | 84.2 | 783.8 | 775.1 | 393.5 | 490.3 | 35.2 | 15.6 | 30.1 | 420.1 | 170.6 | 14.49 | 14.24 | 0.15 | 24.45 | 202.7
0.05 | 150.2 | 115.1 | 2.98 | 2.99 | 3901 | 249.9 | 169.6 | 151.6 | 150.2 | 108.4 | 84.1 | 783.8 | 775.1 | 392.1 | 489.2 | 34.9 | 15.5 | 29.9 | 418.6 | 169.6 | 14.5 | 14.23 | 0.143 | 24.44 | 204.3
0.052 | 150.2 | 114.9 | 3.02 | 3.01 | 3901 | 249.5 | 170.6 | 151.6 | 150.3 | 108.3 | 84 | 783.9 | 774.9 | 391.9 | 488.3 | 35 | 15.6 | 30.1 | 419.8 | 170.6 | 14.47 | 14.23 | 0.134 | 24.48 | 203.8
0.02 | 150.1 | 115 | 3 | 2.99 | 3902 | 250.4 | 170.6 | 151.5 | 150.2 | 108.4 | 84.1 | 783.7 | 775.2 | 392 | 487.9 | 35.1 | 16.1 | 29.9 | 420.3 | 170.6 | 14.48 | 14.22 | 0.141 | 24.48 | 202.7
0.017 | 149.9 | 114.9 | 3 | 2.96 | 3902 | 250.9 | 170.8 | 151.3 | 150.1 | 108.2 | 84.1 | 783.9 | 775.5 | 394 | 491.2 | 35.2 | 15.9 | 29.9 | 418.9 | 170.8 | 14.48 | 14.24 | 0.151 | 24.48 | 204
0.051 | 149.9 | 114.9 | 3.01 | 2.99 | 3902 | 250.5 | 169.9 | 151.3 | 150.3 | 108.3 | 84 | 783.6 | 775.3 | 391.4 | 488.4 | 35.1 | 15.6 | 29.8 | 420 | 169.9 | 14.49 | 14.26 | 0.149 | 24.56 | 204.9
0.043 | 150.3 | 115 | 3 | 3 | 3901 | 250 | 170.2 | 151.6 | 150.3 | 108.3 | 84.1 | 783.7 | 775.2 | 391.3 | 487.5 | 35.1 | 15.4 | 29.8 | 420.2 | 170.2 | 14.49 | 14.24 | 0.143 | 24.44 | 204.2
0.065 | 150.3 | 115.1 | 2.99 | 3.01 | 3900 | 250.2 | 170 | 151.6 | 150.3 | 108.4 | 83.9 | 783.4 | 775.1 | 392.2 | 489.2 | 35 | 15.7 | 29.8 | 418.3 | 170 | 14.49 | 14.25 | 0.142 | 24.45 | 203
0.062 | 150.3 | 115 | 3.04 | 3 | 3899 | 250.1 | 170.1 | 151.7 | 150.4 | 108.3 | 84.1 | 783.9 | 775.3 | 392.4 | 489.3 | 35.2 | 16.1 | 29.9 | 419.1 | 170.1 | 14.5 | 14.26 | 0.143 | 24.54 | 203.5
0.063 | 150.1 | 115.1 | 3.03 | 3.06 | 3901 | 250.2 | 169.5 | 151.4 | 150.2 | 108.4 | 84.2 | 784.1 | 775.4 | 393.4 | 490.1 | 35.2 | 15.7 | 29.8 | 420.3 | 169.5 | 14.49 | 14.25 | 0.14 | 24.37 | 203.8
0.061 | 149.9 | 115.1 | 2.98 | 3 | 3902 | 249.6 | 169.9 | 151.2 | 150.1 | 108.4 | 84 | 783.7 | 775.2 | 393.9 | 491.3 | 35.1 | 15.4 | 29.9 | 418.8 | 169.9 | 14.5 | 14.24 | 0.136 | 24.38 | 203.3
0.052 | 150 | 114.9 | 3 | 3.01 | 3900 | 250.1 | 170 | 151.3 | 150.1 | 108.3 | 84 | 783.9 | 775.6 | 393.7 | 490.8 | 35 | 15.4 | 30 | 419.7 | 170 | 14.48 | 14.23 | 0.134 | 24.49 | 204.7
0.047 | 150.3 | 115.1 | 3.01 | 3.01 | 3900 | 249.7 | 169.8 | 151.6 | 150.3 | 108.4 | 84.1 | 783.9 | 775.5 | 393.8 | 491.4 | 35.1 | 15.9 | 30 | 419.1 | 169.8 | 14.5 | 14.23 | 0.133 | 24.51 | 204.9
0.042 | 150.2 | 115 | 2.99 | 2.99 | 3898 | 250.8 | 170.9 | 151.5 | 150.3 | 108.4 | 84.1 | 784 | 775.6 | 391.7 | 488.3 | 35.1 | 16.1 | 30 | 419.1 | 170.9 | 14.51 | 14.24 | 0.133 | 24.49 | 203.2
0.046 | 150.2 | 114.9 | 3.01 | 3 | 3898 | 250.4 | 170.2 | 151.6 | 150.3 | 108.3 | 84.1 | 784.2 | 775.6 | 392.3 | 488.7 | 35.1 | 15.6 | 30 | 420.1 | 170.2 | 14.49 | 14.24 | 0.138 | 24.48 | 200.2
0.046 | 150.2 | 115 | 3 | 3 | 3902 | 250.4 | 170.2 | 151.6 | 150.3 | 108.3 | 84.1 | 784.1 | 775.8 | 394 | 491.5 | 35.1 | 15.4 | 30.1 | 419.5 | 170.2 | 14.49 | 14.23 | 0.137 | 24.45 | 202.9
0.048 | 149.7 | 115 | 3.02 | 3 | 3905 | 249.9 | 170 | 151.3 | 150.1 | 108.3 | 84 | 783.9 | 775.6 | 392.6 | 489.8 | 35.1 | 15.4 | 30.1 | 418.7 | 170 | 14.49 | 14.25 | 0.145 | 24.47 | 202.7
0.045 | 150 | 115 | 3 | 2.98 | 3901 | 250.6 | 170.1 | 151.3 | 150.1 | 108.3 | 84.1 | 783.9 | 775.7 | 394.4 | 492.1 | 35.1 | 16 | 30 | 418.2 | 170.1 | 14.5 | 14.24 | 0.15 | 24.47 | 204.8
0.043 | 150.1 | 115 | 2.99 | 2.97 | 3902 | 249.6 | 169.7 | 151.5 | 150.2 | 108.3 | 84.1 | 783.6 | 775.7 | 391.6 | 488.3 | 35.2 | 16.1 | 29.9 | 419.1 | 169.7 | 14.49 | 14.24 | 0.15 | 24.37 | 203.1
0.047 | 150.3 | 115.1 | 2.99 | 2.99 | 3901 | 250.6 | 170.4 | 151.6 | 150.4 | 108.3 | 84 | 784.2 | 775 | 392.1 | 488.8 | 35.2 | 15.7 | 30 | 419.2 | 170.4 | 14.5 | 14.23 | 0.151 | 24.51 | 200.5
0.056 | 150.2 | 114.9 | 3.01 | 2.98 | 3899 | 249.4 | 169.9 | 151.6 | 150.3 | 108.4 | 84 | 783.4 | 775.1 | 392.1 | 489.1 | 35.1 | 15.5 | 29.8 | 420.5 | 169.9 | 14.5 | 14.24 | 0.138 | 24.44 | 202.6
0.051 | 150.1 | 115.1 | 3 | 3.03 | 3902 | 250.4 | 169.7 | 151.5 | 150.3 | 108.3 | 84.2 | 783.7 | 775.6 | 392.3 | 489.1 | 35.1 | 15.5 | 29.8 | 419.5 | 169.7 | 14.51 | 14.25 | 0.138 | 24.45 | 203.6
0.056 | 150.1 | 115 | 3 | 3.02 | 3899 | 250.3 | 170.5 | 151.5 | 150.3 | 108.3 | 84 | 783.9 | 775.8 | 392.1 | 489.3 | 35.1 | 15.3 | 29.9 | 418.9 | 170.5 | 14.49 | 14.26 | 0.133 | 24.45 | 204.8
0.051 | 150.1 | 115 | 2.99 | 3.01 | 3900 | 250.2 | 170.1 | 151.4 | 150.3 | 108.3 | 84.2 | 784.1 | 775.6 | 391.9 | 488 | 35.2 | 16 | 29.9 | 418.7 | 170.1 | 14.5 | 14.26 | 0.133 | 24.48 | 201.2
0.049 | 149.5 | 115.1 | 3 | 3 | 3903 | 250 | 169.7 | 151.3 | 150.2 | 108.4 | 84.3 | 783.8 | 775.3 | 392.1 | 489.1 | 35.1 | 16.1 | 29.9 | 419.5 | 169.7 | 14.47 | 14.22 | 0.135 | 24.48 | 205.8
0.055 | 150.1 | 115.2 | 2.97 | 2.97 | 3899 | 249.6 | 170.5 | 151.4 | 150.3 | 108.6 | 84.1 | 784.1 | 775.6 | 391.9 | 488.4 | 35.1 | 15.6 | 29.9 | 419.5 | 170.5 | 14.51 | 14.25 | 0.143 | 24.46 | 204.5
0.053 | 150.2 | 114.9 | 3.04 | 3.02 | 3900 | 249.7 | 169.8 | 151.5 | 150.3 | 108.2 | 84.1 | 783.4 | 775.6 | 392.4 | 489.2 | 35 | 15.4 | 29.9 | 419.4 | 169.8 | 14.51 | 14.25 | 0.143 | 24.42 | 201.9
0.049 | 150.2 | 114.9 | 3.01 | 3.01 | 3895 | 250.2 | 169.8 | 151.5 | 150.2 | 108.3 | 84.2 | 783.8 | 775.3 | 392.8 | 489.3 | 34.9 | 15.5 | 29.8 | 420.7 | 169.8 | 14.5 | 14.24 | 0.146 | 24.43 | 204.1
0.048 | 150.4 | 115 | 2.99 | 3 | 3903 | 249.4 | 170.5 | 151.7 | 150.5 | 108.3 | 84.3 | 783.7 | 775.8 | 391.4 | 488.5 | 35.2 | 16 | 29.9 | 421 | 170.5 | 14.52 | 14.25 | 0.143 | 24.42 | 204.9
0.048 | 149.9 | 115.1 | 2.98 | 3 | 3900 | 249.6 | 169.8 | 151.5 | 150.3 | 108.3 | 84.2 | 783.8 | 775.3 | 392.3 | 489.2 | 35.3 | 15.9 | 30 | 419.7 | 169.8 | 14.49 | 14.24 | 0.143 | 24.46 | 203.2
0.05 | 150 | 114.9 | 3 | 3 | 3902 | 249.6 | 169.9 | 151.4 | 150.2 | 108.3 | 84.1 | 783.8 | 775.9 | 391.2 | 487.7 | 35.1 | 15.6 | 29.9 | 420.5 | 169.9 | 14.51 | 14.25 | 0.132 | 24.41 | 204
0.048 | 150.1 | 114.9 | 3.01 | 2.97 | 3900 | 250.5 | 170.5 | 151.3 | 150.4 | 108.3 | 84 | 783.4 | 776 | 391.6 | 487.8 | 34.9 | 15.4 | 29.9 | 420.9 | 170.5 | 14.47 | 14.22 | 0.137 | 24.51 | 203.6
0.046 | 150.2 | 115 | 3.01 | 3.02 | 3902 | 249.9 | 169.4 | 151.5 | 150.3 | 108.3 | 84.1 | 783.7 | 775.5 | 392.7 | 489.6 | 35.1 | 15.5 | 30.1 | 420.6 | 169.4 | 14.49 | 14.23 | 0.137 | 24.47 | 204.2
0.042 | 150.2 | 115 | 3.02 | 3.06 | 3899 | 250 | 169.6 | 151.5 | 150.3 | 108.3 | 84.3 | 784 | 775.5 | 391.8 | 488.8 | 35.3 | 16.1 | 30.1 | 421.8 | 169.6 | 14.51 | 14.24 | 0.138 | 24.44 | 203.3
0.048 | 150.2 | 115 | 2.98 | 3.01 | 3896 | 250.9 | 169.4 | 151.5 | 150.3 | 108.3 | 84.1 | 783.6 | 775.6 | 392 | 488.5 | 35.2 | 15.8 | 30.1 | 420.3 | 169.4 | 14.49 | 14.24 | 0.142 | 24.49 | 203.3
0.051 | 150.2 | 115 | 2.99 | 3.01 | 3898 | 250.5 | 170.2 | 151.5 | 150.3 | 108.3 | 84.1 | 783.9 | 775.6 | 392.4 | 489.1 | 35.1 | 15.5 | 30.1 | 421.3 | 170.2 | 14.49 | 14.24 | 0.147 | 24.44 | 202.9
0.049 | 150.1 | 115.1 | 2.99 | 2.98 | 3897 | 250 | 170.3 | 151.6 | 150.4 | 108.3 | 84 | 783.3 | 775.3 | 392.8 | 489.4 | 34.9 | 15.4 | 30.1 | 421.3 | 170.3 | 14.51 | 14.25 | 0.151 | 24.37 | 202.7
0.045 | 150.2 | 114.9 | 3 | 3.01 | 3901 | 250.1 | 169.7 | 151.5 | 150.4 | 108.3 | 84.3 | 783.8 | 775.2 | 392.2 | 488.7 | 35.1 | 16 | 30 | 420.7 | 169.7 | 14.5 | 14.26 | 0.155 | 24.49 | 203.4
0.046 | 150.1 | 115.1 | 2.99 | 3.02 | 3899 | 250.8 | 169.4 | 151.4 | 150.3 | 108.3 | 84.3 | 783.6 | 775.5 | 393.6 | 490.5 | 35.2 | 16 | 30.1 | 421.6 | 169.4 | 14.49 | 14.25 | 0.156 | 24.49 | 204.6
0.05 | 149.9 | 115.1 | 2.96 | 2.96 | 3897 | 249.4 | 169.3 | 151.3 | 150.1 | 108.3 | 84.2 | 783.3 | 775.8 | 392.5 | 490.1 | 35.1 | 15.6 | 30.1 | 421.4 | 169.3 | 14.5 | 14.28 | 0.154 | 24.45 | 204.5
0.056 | 150 | 114.9 | 3.01 | 2.99 | 3901 | 249.7 | 169.9 | 151.4 | 150.3 | 108.3 | 84 | 783.7 | 775 | 392.3 | 488.9 | 35 | 15.5 | 30.1 | 419.1 | 169.9 | 14.49 | 14.23 | 0.159 | 24.46 | 204
0.058 | 150.3 | 115 | 3 | 2.98 | 3894 | 249.6 | 170.5 | 151.6 | 150.4 | 108.3 | 84 | 783.8 | 775.4 | 391.4 | 488.1 | 35 | 15.4 | 30 | 420 | 170.5 | 14.49 | 14.23 | 0.156 | 24.47 | 201.9
0.048 | 150.2 | 115 | 3.02 | 2.98 | 3899 | 250.5 | 170.1 | 151.6 | 150.4 | 108.3 | 84.1 | 783.5 | 775 | 392.8 | 489.5 | 35.1 | 15.9 | 30.1 | 419.8 | 170.1 | 14.48 | 14.24 | 0.153 | 24.36 | 203.1
0.049 | 150.1 | 114.9 | 3 | 3.03 | 3904 | 249.7 | 170.4 | 151.5 | 150.3 | 108.2 | 84.3 | 783.7 | 775.3 | 392.1 | 488.6 | 35.2 | 16.1 | 30.1 | 420.2 | 170.4 | 14.5 | 14.26 | 0.145 | 24.49 | 203.5
0.055 | 150 | 115 | 2.99 | 3.02 | 3898 | 250.6 | 169.2 | 151.4 | 150.2 | 108.3 | 84.1 | 784 | 775.5 | 391 | 487.4 | 35.1 | 15.6 | 30.1 | 419.2 | 169.2 | 14.5 | 14.23 | 0.141 | 24.48 | 203.5
0.053 | 150 | 115 | 2.99 | 2.97 | 3894 | 250.2 | 169.6 | 151.3 | 150.2 | 108.2 | 84 | 784.3 | 775.3 | 393.6 | 491 | 35 | 15.4 | 30.1 | 419.1 | 169.6 | 14.49 | 14.23 | 0.144 | 24.41 | 203.4
0.056 | 150 | 115.1 | 3 | 2.99 | 3902 | 249.6 | 169.7 | 151.4 | 150.3 | 108.3 | 84.1 | 783.8 | 775.4 | 393 | 489.8 | 35 | 15.6 | 30 | 419.3 | 169.7 | 14.5 | 14.22 | 0.153 | 24.46 | 203.2
0.046 | 150.1 | 115 | 3.01 | 2.99 | 3904 | 250 | 170.2 | 151.4 | 150.3 | 108.3 | 84.2 | 784 | 775.4 | 393.7 | 491 | 35.2 | 16 | 30.1 | 419.1 | 170.2 | 14.48 | 14.23 | 0.148 | 24.47 | 202
0.049 | 150.2 | 115 | 3.03 | 3.05 | 3903 | 250 | 170 | 151.6 | 150.4 | 108.3 | 84.2 | 783.2 | 775.6 | 393.8 | 491.1 | 35.3 | 15.8 | 30.1 | 420 | 170 | 14.5 | 14.25 | 0.153 | 24.43 | 203.1
0.055 | 150.2 | 115.1 | 2.99 | 3.02 | 3898 | 250 | 169.8 | 151.5 | 150.3 | 108.3 | 84.2 | 783.8 | 775.4 | 391.7 | 488.3 | 35.1 | 15.4 | 30.1 | 419.4 | 169.8 | 14.51 | 14.24 | 0.148 | 24.45 | 203.9
0.05 | 150.2 | 115 | 2.98 | 2.98 | 3899 | 249.8 | 169.9 | 151.5 | 150.4 | 108.3 | 84 | 783.9 | 775.2 | 391.4 | 487.8 | 34.9 | 15.4 | 30 | 419 | 169.9 | 14.52 | 14.23 | 0.148 | 24.47 | 205.2
0.048 | 150.1 | 115 | 3.04 | 2.97 | 3898 | 250.3 | 170.3 | 151.5 | 150.3 | 108.3 | 84.1 | 783.9 | 775.4 | 392.5 | 489.6 | 35.2 | 16.1 | 30 | 419.8 | 170.3 | 14.5 | 14.22 | 0.137 | 24.45 | 203.7
0.05 | 149.9 | 115 | 3.04 | 3.01 | 3903 | 249.6 | 169.7 | 151.3 | 150.1 | 108.3 | 84.2 | 783.8 | 775.6 | 392.6 | 489.4 | 35.2 | 15.9 | 29.9 | 419.4 | 169.7 | 14.47 | 14.23 | 0.137 | 24.45 | 201.8
0.051 | 150 | 115 | 2.99 | 3 | 3896 | 250.8 | 169.6 | 151.3 | 150.2 | 108.3 | 84.1 | 783.9 | 775.4 | 392.8 | 489.6 | 35.1 | 15.5 | 29.8 | 419 | 169.6 | 14.5 | 14.25 | 0.15 | 24.49 | 200.8
0.05 | 150.1 | 115 | 2.98 | 3.02 | 3902 | 249.4 | 170.1 | 151.5 | 150.3 | 108.3 | 84.2 | 783.6 | 775.5 | 393.1 | 490 | 35 | 15.4 | 29.9 | 419.6 | 170.1 | 14.5 | 14.23 | 0.148 | 24.45 | 203.4
0.053 | 150.3 | 115 | 2.99 | 3.01 | 3896 | 250 | 170 | 151.5 | 150.4 | 108.3 | 84.1 | 783.6 | 775.4 | 392.2 | 489.3 | 35 | 15.4 | 30 | 418.6 | 170 | 14.5 | 14.24 | 0.144 | 24.41 | 202.9
0.052 | 150.1 | 115.1 | 2.99 | 3 | 3895 | 249.8 | 169.6 | 151.6 | 150.4 | 108.3 | 84 | 783.5 | 775.5 | 391.2 | 487.4 | 35.2 | 15.8 | 30.1 | 419.1 | 169.6 | 14.5 | 14.23 | 0.15 | 24.41 | 204.8
0.05 | 150 | 114.9 | 3.04 | 3.03 | 3900 | 249.2 | 170.6 | 151.5 | 150.4 | 108.3 | 84.2 | 783.5 | 775.5 | 391.4 | 487.9 | 35.2 | 16.1 | 29.9 | 420.1 | 170.6 | 14.5 | 14.24 | 0.143 | 24.36 | 203.8
0.049 | 150.1 | 115 | 3 | 3.02 | 3900 | 250 | 169.6 | 151.5 | 150.2 | 108.3 | 84.2 | 783.4 | 775.8 | 394.2 | 491.5 | 35.1 | 15.7 | 29.9 | 419.6 | 169.6 | 14.49 | 14.24 | 0.145 | 24.43 | 202.2
0.054 | 149.9 | 115 | 2.97 | 2.96 | 3896 | 250.1 | 169.7 | 151.3 | 150.2 | 108.3 | 84.1 | 783.6 | 775.6 | 392.2 | 489.6 | 34.9 | 15.5 | 29.8 | 418.9 | 169.7 | 14.48 | 14.24 | 0.16 | 24.48 | 205
0.051 | 150.1 | 114.9 | 2.97 | 2.98 | 3899 | 251.1 | 170.5 | 151.4 | 150.4 | 108.3 | 84 | 783.7 | 775.6 | 391.7 | 488.2 | 35 | 15.4 | 29.9 | 419.1 | 170.5 | 14.48 | 14.23 | 0.159 | 24.44 | 203.6
0.052 | 149.9 | 114.9 | 2.97 | 2.96 | 3898 | 250.3 | 170.3 | 151.4 | 150.2 | 108.3 | 84 | 783.9 | 775.5 | 393.8 | 491.2 | 35.2 | 15.5 | 29.9 | 419.4 | 170.3 | 14.49 | 14.24 | 0.158 | 24.44 | 203.9
0.045 | 150.1 | 115.1 | 3.04 | 3.01 | 3899 | 250.6 | 169.7 | 151.4 | 150.3 | 108.3 | 84.1 | 783.6 | 775.2 | 394.3 | 491.6 | 35.3 | 16 | 29.9 | 420 | 169.7 | 14.48 | 14.23 | 0.147 | 24.49 | 203.4
0.046 | 150.2 | 115 | 3.02 | 3.02 | 3899 | 250 | 170.6 | 151.6 | 150.4 | 108.3 | 84.3 | 783.9 | 775.4 | 392 | 488.8 | 35.2 | 16 | 29.9 | 420.1 | 170.6 | 14.49 | 14.24 | 0.15 | 24.46 | 203.4
0.048 | 150.3 | 115 | 3.02 | 3.02 | 3893 | 249.8 | 169.4 | 151.5 | 150.5 | 108.3 | 84.3 | 784.2 | 775.8 | 391.6 | 488.5 | 34.9 | 15.7 | 29.8 | 418.6 | 169.4 | 14.49 | 14.24 | 0.161 | 24.5 | 203.9
0.052 | 150.2 | 115 | 3 | 2.98 | 3902 | 250.3 | 170.2 | 151.6 | 150.4 | 108.3 | 84 | 783.6 | 775.5 | 392.7 | 489.6 | 34.9 | 15.5 | 30 | 419.7 | 170.2 | 14.5 | 14.26 | 0.16 | 24.44 | 203
0.055 | 150.1 | 115.1 | 3.01 | 3 | 3898 | 249.4 | 170.4 | 151.5 | 150.3 | 108.3 | 84 | 783.4 | 775.6 | 392.7 | 490 | 35.1 | 15.4 | 30.1 | 420.4 | 170.4 | 14.47 | 14.24 | 0.161 | 24.45 | 203.5
0.05 | 150.1 | 114.9 | 3.01 | 2.99 | 3899 | 249.3 | 170.2 | 151.4 | 150.3 | 108.3 | 84.1 | 783.6 | 775.7 | 393.3 | 490.5 | 35.2 | 15.5 | 30.1 | 419.1 | 170.2 | 14.5 | 14.22 | 0.136 | 24.45 | 203.9
0.051 | 150.1 | 115 | 3 | 3 | 3895 | 250.4 | 169.7 | 151.5 | 150.3 | 108.3 | 84.2 | 784.1 | 775.7 | 392.1 | 488.2 | 35.3 | 16.1 | 30.1 | 419.9 | 169.7 | 14.47 | 14.23 | 0.119 | 24.47 | 204.7
0.051 | 150 | 115.1 | 2.97 | 3 | 3896 | 250.4 | 170.3 | 151.4 | 150.2 | 108.3 | 84.2 | 783.9 | 775.7 | 393.7 | 491.7 | 35.1 | 15.9 | 30.1 | 419.4 | 170.3 | 14.5 | 14.25 | 0.123 | 24.38 | 202.6
0.056 | 149.9 | 115 | 2.97 | 2.98 | 3900 | 249.8 | 169.9 | 151.3 | 150.3 | 108.3 | 84.1 | 783.7 | 775.7 | 394.9 | 492.5 | 34.9 | 15.5 | 30.1 | 418.7 | 169.9 | 14.5 | 14.24 | 0.136 | 24.44 | 204.1
0.049 | 149.9 | 115 | 3.02 | 3.01 | 3901 | 250.3 | 170.5 | 151.3 | 150.2 | 108.4 | 83.9 | 783.6 | 775.4 | 394.7 | 492.1 | 34.9 | 15.3 | 30 | 419.6 | 170.5 | 14.49 | 14.24 | 0.139 | 24.48 | 201.7
0.047 | 150 | 114.9 | 2.97 | 2.98 | 3899 | 250.9 | 170.5 | 151.4 | 150.2 | 108.3 | 84.1 | 783.6 | 776.1 | 391.4 | 488.1 | 35.1 | 16.1 | 29.9 | 419.6 | 170.5 | 14.48 | 14.26 | 0.14 | 24.47 | 202.4
0.046 | 150.2 | 115 | 2.96 | 2.95 | 3899 | 250.4 | 170 | 151.6 | 150.3 | 108.3 | 84.1 | 784.1 | 776.3 | 391.6 | 488.5 | 35.3 | 16 | 30 | 418.9 | 170 | 14.49 | 14.23 | 0.134 | 24.5 | 202.7
0.063 | 150.1 | 115 | 3.04 | 3.02 | 3900 | 249.7 | 170.3 | 151.5 | 150.2 | 108.3 | 84 | 783.6 | 775.8 | 392.1 | 488.9 | 35.1 | 15.6 | 29.9 | 419.8 | 170.3 | 14.49 | 14.22 | 0.134 | 24.46 | 203.2
0.052 | 150.1 | 115 | 3.02 | 3.04 | 3897 | 250.1 | 169.9 | 151.6 | 150.4 | 108.3 | 84.2 | 783.7 | 775.8 | 391.6 | 488.4 | 35.1 | 15.4 | 29.9 | 421 | 169.9 | 14.49 | 14.26 | 0.143 | 24.65 | 201.7
0.052 | 150.1 | 115.1 | 2.97 | 2.94 | 3900 | 249.5 | 169.6 | 151.5 | 150.3 | 108.3 | 84 | 783.2 | 775.1 | 392.3 | 489.4 | 35 | 15.4 | 30 | 418.9 | 169.6 | 14.48 | 14.25 | 0.153 | 24.41 | 204.2
0.045 | 150.1 | 115.1 | 2.98 | 2.97 | 3898 | 250.2 | 169.6 | 151.5 | 150.4 | 108.3 | 84 | 783.7 | 775.7 | 392.1 | 489.5 | 35.1 | 15.8 | 30.1 | 419.4 | 169.6 | 14.51 | 14.24 | 0.157 | 24.45 | 203.8
0.041 | 150.1 | 115.1 | 2.99 | 2.96 | 3900 | 250.9 | 169 | 151.4 | 150.5 | 108.3 | 84.1 | 784 | 775.8 | 393.6 | 490.4 | 35.2 | 16.1 | 29.9 | 419.1 | 169 | 14.5 | 14.23 | 0.148 | 24.62 | 203.9
0.043 | 150 | 115 | 2.98 | 2.98 | 3903 | 250.1 | 170.5 | 151.4 | 150.2 | 108.3 | 84.1 | 783.9 | 775.7 | 392.7 | 489.6 | 35.1 | 15.7 | 30 | 419.9 | 170.5 | 14.5 | 14.23 | 0.148 | 24.47 | 202.8
0.049 | 149.9 | 115.1 | 3.04 | 3.03 | 3901 | 249.5 | 170.1 | 151.4 | 150.2 | 108.4 | 84.2 | 783.9 | 775.6 | 392.6 | 488.9 | 35 | 15.5 | 30.1 | 420 | 170.1 | 14.51 | 14.23 | 0.159 | 24.53 | 204.6
0.048 | 150.2 | 115.1 | 3.03 | 3.02 | 3902 | 250 | 170.4 | 151.5 | 150.3 | 108.4 | 84.2 | 783.9 | 775.5 | 392.3 | 489.7 | 35.1 | 15.4 | 30 | 420.3 | 170.4 | 14.48 | 14.25 | 0.158 | 24.48 | 203.6
0.044 | 150.3 | 115.1 | 3.01 | 3.01 | 3897 | 250.1 | 170.6 | 151.5 | 150.4 | 108.3 | 84.1 | 784 | 775.4 | 393.3 | 491 | 35.2 | 15.8 | 30 | 418.4 | 170.6 | 14.5 | 14.24 | 0.159 | 24.47 | 201.9
0.048 | 150.1 | 115.1 | 3.02 | 3.02 | 3900 | 249.8 | 170.2 | 151.5 | 150.4 | 108.3 | 84.2 | 783.8 | 774.9 | 392.3 | 489.8 | 35.1 | 16.1 | 29.9 | 419.5 | 170.2 | 14.52 | 14.24 | 0.156 | 24.43 | 203.1
0.05 | 150.1 | 115 | 3.01 | 2.98 | 3897 | 249.8 | 170.1 | 151.5 | 150.3 | 108.3 | 84.2 | 783.8 | 775.4 | 392.2 | 488.7 | 35.1 | 15.7 | 29.9 | 420.1 | 170.1 | 14.49 | 14.23 | 0.156 | 24.6 | 203.5
0.05 | 149.6 | 115 | 3 | 3.02 | 3896 | 250.5 | 169.4 | 151.6 | 150.4 | 108.2 | 84.1 | 783.9 | 775.5 | 392.6 | 489.4 | 35.1 | 15.5 | 30 | 420.1 | 169.4 | 14.49 | 14.22 | 0.153 | 24.48 | 204.7
0.05 | 150.3 | 115 | 2.98 | 3.01 | 3897 | 250 | 170.2 | 151.6 | 150.5 | 108.2 | 84.2 | 783.8 | 775.7 | 391.8 | 488.9 | 35 | 15.4 | 29.9 | 419 | 170.2 | 14.49 | 14.24 | 0.155 | 24.44 | 204
0.051 | 150.1 | 114.9 | 3.02 | 2.98 | 3901 | 249.9 | 169.2 | 151.6 | 150.3 | 108.2 | 84 | 783.5 | 775.3 | 392.1 | 489.4 | 35 | 15.4 | 29.9 | 419.8 | 169.2 | 14.49 | 14.22 | 0.159 | 24.5 | 203
0.056 | 150.1 | 115 | 3.01 | 2.99 | 3900 | 249.4 | 170.1 | 151.5 | 150.4 | 108.3 | 84 | 783.4 | 775.2 | 394.3 | 491.5 | 35.1 | 15.6 | 29.9 | 418.9 | 170.1 | 14.5 | 14.24 | 0.157 | 24.4 | 201.9
0.049 | 150.1 | 115 | 3.01 | 2.99 | 3900 | 250.1 | 169.7 | 151.4 | 150.4 | 108.3 | 84.2 | 783.6 | 775.3 | 392.6 | 489.4 | 35.2 | 16.1 | 30 | 419.8 | 169.7 | 14.48 | 14.23 | 0.16 | 24.45 | 203.1
0.051 | 150.1 | 115 | 2.97 | 2.97 | 3899 | 249.2 | 170.1 | 151.4 | 150.2 | 108.3 | 84.2 | 783.8 | 775.3 | 392.3 | 489.4 | 35.1 | 15.9 | 30 | 419.2 | 170.1 | 14.48 | 14.24 | 0.163 | 24.48 | 202.8
0.054 | 150 | 115.1 | 2.98 | 3 | 3902 | 250.1 | 170.5 | 151.4 | 150.4 | 108.4 | 84 | 783.8 | 775.3 | 393.8 | 491 | 35.1 | 15.6 | 30.1 | 420.2 | 170.5 | 14.52 | 14.23 | 0.154 | 24.44 | 203
0.053 | 150 | 115 | 3 | 3.02 | 3898 | 249.9 | 170.4 | 151.4 | 150.1 | 108.3 | 84.2 | 783.4 | 775.5 | 394.1 | 491.5 | 34.9 | 15.4 | 29.9 | 419.5 | 170.4 | 14.48 | 14.23 | 0.16 | 24.46 | 202.3
0.049 | 150.1 | 115 | 3 | 3.01 | 3903 | 249.1 | 170.2 | 151.4 | 150.2 | 108.3 | 84.1 | 783.3 | 775.5 | 394.2 | 492.3 | 35 | 15.6 | 29.9 | 419.4 | 170.2 | 14.49 | 14.25 | 0.167 | 24.49 | 204.5
0.046 | 150.1 | 115.1 | 2.99 | 2.98 | 3901 | 249.4 | 169.7 | 151.5 | 150.3 | 108.3 | 84.2 | 783.4 | 775.2 | 392.5 | 489.3 | 35.2 | 16 | 29.9 | 419.8 | 169.7 | 14.5 | 14.23 | 0.154 | 24.43 | 204.8
0.052 | 150.1 | 115 | 3 | 3.02 | 3900 | 249.6 | 170.8 | 151.5 | 150.3 | 108.3 | 84.2 | 783.8 | 775.6 | 394 | 491.2 | 35.3 | 15.8 | 30.1 | 420.8 | 170.8 | 14.5 | 14.24 | 0.144 | 24.42 | 205.1
0.051 | 150.2 | 115 | 3.01 | 3.02 | 3901 | 249.9 | 170.1 | 151.5 | 150.4 | 108.3 | 84.1 | 783.6 | 775.6 | 393 | 490 | 35 | 15.5 | 30 | 419.7 | 170.1 | 14.49 | 14.23 | 0.133 | 24.49 | 203.7
0.051 | 150.2 | 114.9 | 3.02 | 3.06 | 3905 | 249.4 | 170.2 | 151.6 | 150.3 | 108.2 | 84.1 | 783.4 | 776 | 392.6 | 489.4 | 35 | 15.4 | 29.9 | 419.4 | 170.2 | 14.49 | 14.25 | 0.138 | 24.43 | 201.1
0.048 | 150.3 | 115.1 | 3.04 | 3.03 | 3900 | 250.7 | 169.9 | 151.6 | 150.3 | 108.3 | 84.2 | 784.1 | 775.4 | 392.2 | 488.9 | 35.1 | 15.7 | 29.9 | 419.3 | 169.9 | 14.49 | 14.22 | 0.148 | 24.45 | 202.5
0.05 | 150.2 | 115 | 2.99 | 2.97 | 3897 | 249.3 | 170.7 | 151.6 | 150.3 | 108.3 | 84.1 | 783.8 | 775.4 | 393 | 489.7 | 35.3 | 16.1 | 29.9 | 418.8 | 170.7 | 14.49 | 14.23 | 0.147 | 24.43 | 203.3
0.049 | 150.1 | 115.1 | 3.04 | 3 | 3900 | 249.6 | 169.7 | 151.5 | 150.3 | 108.3 | 84.2 | 783.8 | 775.4 | 393.7 | 491 | 35.2 | 15.7 | 29.9 | 419.9 | 169.7 | 14.48 | 14.24 | 0.156 | 24.47 | 203.5
0.053 | 149.9 | 115.1 | 3 | 3.01 | 3905 | 249.4 | 170.4 | 151.3 | 150.2 | 108.3 | 84.2 | 783.8 | 775.2 | 395 | 492.4 | 35 | 15.4 | 30 | 419.3 | 170.4 | 14.48 | 14.24 | 0.153 | 24.46 | 204.3
0.054 | 150.1 | 115.1 | 2.99 | 2.98 | 3897 | 250.1 | 169.4 | 151.4 | 150.2 | 108.3 | 84 | 783.7 | 775.4 | 393.8 | 491.5 | 34.9 | 15.3 | 29.9 | 419.1 | 169.4 | 14.49 | 14.22 | 0.147 | 24.45 | 203.6
0.047 | 150.1 | 115 | 3.01 | 3.01 | 3900 | 250.2 | 169.5 | 151.5 | 150.4 | 108.3 | 84.2 | 783.5 | 775.4 | 392.3 | 489.3 | 35.2 | 16.1 | 30.1 | 419.1 | 169.5 | 14.49 | 14.25 | 0.147 | 24.44 | 205.8
0.048 | 150.2 | 115.1 | 2.99 | 2.99 | 3903 | 250.5 | 170.4 | 151.5 | 150.4 | 108.4 | 84.2 | 783.8 | 775.6 | 393.6 | 491.5 | 35.3 | 15.9 | 30.1 | 418.1 | 170.4 | 14.49 | 14.23 | 0.151 | 24.5 | 201.4
0.051 | 150.1 | 115 | 2.99 | 2.99 | 3898 | 249.2 | 170.5 | 151.5 | 150.2 | 108.3 | 84 | 783.2 | 775.6 | 393 | 490.3 | 35.1 | 15.5 | 30 | 419.3 | 170.5 | 14.51 | 14.22 | 0.153 | 24.43 | 203
0.051 | 150.3 | 115 | 3 | 3.01 | 3897 | 250.8 | 169.8 | 151.6 | 150.5 | 108.3 | 84 | 783.8 | 775.5 | 393.2 | 489.7 | 35 | 15.3 | 29.9 | 420.4 | 169.8 | 14.5 | 14.23 | 0.15 | 24.4 | 204.2
0.048 | 150.2 | 115.1 | 2.97 | 3.02 | 3899 | 250 | 170.3 | 151.5 | 150.2 | 108.3 | 84.2 | 784 | 775.5 | 393.2 | 489.9 | 35 | 16 | 29.9 | 419.3 | 170.3 | 14.5 | 14.23 | 0.156 | 24.45 | 205
0.048 | 150 | 115.1 | 2.99 | 3.01 | 3903 | 250.4 | 169.9 | 151.4 | 150.2 | 108.3 | 84.1 | 783.8 | 775.4 | 394.7 | 492.5 | 35.3 | 16.1 | 30 | 419.2 | 169.9 | 14.5 | 14.26 | 0.152 | 24.46 | 204.4
0.05 | 150 | 115.1 | 3.01 | 3.01 | 3904 | 250.3 | 169.8 | 151.4 | 150.4 | 108.3 | 84.2 | 783.4 | 775.6 | 394.9 | 493.1 | 35.3 | 15.6 | 30.1 | 418.5 | 169.8 | 14.5 | 14.24 | 0.137 | 24.45 | 203.3
0.054 | 150.1 | 114.9 | 2.97 | 2.98 | 3898 | 250.3 | 170 | 151.4 | 150.3 | 108.3 | 84 | 784 | 775.9 | 394.6 | 491.9 | 35.1 | 15.4 | 30 | 418.8 | 170 | 14.51 | 14.25 | 0.135 | 24.43 | 205
0.025 | 149.9 | 115 | 2.98 | 2.94 | 3901 | 249.4 | 170.1 | 151.3 | 150.3 | 108.3 | 83.9 | 783.7 | 775.8 | 395.2 | 492.3 | 34.9 | 15.5 | 30 | 419.9 | 170.1 | 14.5 | 14.24 | 0.135 | 24.39 | 203.5
0.049 | 150.1 | 114.9 | 3.02 | 3.02 | 3896 | 250 | 169.9 | 151.4 | 150.3 | 108.2 | 84.3 | 783.8 | 775.6 | 393.7 | 490.7 | 35.1 | 16.1 | 29.8 | 420.3 | 169.9 | 14.5 | 14.24 | 0.138 | 24.45 | 202.5
0.049 | 150.2 | 114.9 | 2.96 | 2.98 | 3901 | 249.5 | 169.7 | 151.4 | 150.3 | 108.3 | 84.2 | 783.6 | 775.6 | 393.3 | 491 | 35.2 | 15.8 | 29.8 | 419 | 169.7 | 14.51 | 14.24 | 0.148 | 24.44 | 203.9
0.053 | 150.2 | 114.9 | 2.97 | 2.97 | 3898 | 249.3 | 169.5 | 151.5 | 150.3 | 108.2 | 84.1 | 783.9 | 775.5 | 393.3 | 490.2 | 35.1 | 15.4 | 29.8 | 419.2 | 169.5 | 14.5 | 14.23 | 0.142 | 24.42 | 202.6
0.057 | 150.2 | 115 | 3 | 2.98 | 3900 | 249.9 | 169.6 | 151.5 | 150.3 | 108.3 | 84 | 783.4 | 775.1 | 393.4 | 490.2 | 35 | 15.3 | 29.8 | 419.4 | 169.6 | 14.49 | 14.23 | 0.138 | 24.46 | 203.4
0.046 | 150.3 | 115 | 3.01 | 3.01 | 3902 | 249.8 | 170 | 151.6 | 150.4 | 108.3 | 84.1 | 783.5 | 775.6 | 393.3 | 490.9 | 35.1 | 16 | 29.9 | 419 | 170 | 14.5 | 14.22 | 0.139 | 24.47 | 203.1
0.047 | 150.1 | 115.1 | 3.03 | 3.02 | 3901 | 250.6 | 170.3 | 151.5 | 150.4 | 108.4 | 84.2 | 783.9 | 775.6 | 392.6 | 489.4 | 35.2 | 16.1 | 29.9 | 419.2 | 170.3 | 14.49 | 14.23 | 0.132 | 24.47 | 202.2
0.049 | 150.1 | 115 | 3 | 3.01 | 3897 | 250.3 | 170.1 | 151.5 | 150.2 | 108.3 | 84.2 | 783.6 | 775.5 | 393 | 489.9 | 35.1 | 15.6 | 29.9 | 419.4 | 170.1 | 14.48 | 14.24 | 0.137 | 24.48 | 202.5
0.052 | 150 | 114.9 | 2.99 | 3 | 3904 | 249.6 | 170 | 151.4 | 150.4 | 108.3 | 84.1 | 783.6 | 775.7 | 394 | 491.7 | 35.1 | 15.4 | 29.9 | 419.1 | 170 | 14.5 | 14.23 | 0.148 | 24.43 | 204.1
0.048 | 149.9 | 115 | 3 | 2.96 | 3901 | 249.8 | 170.6 | 151.3 | 150.3 | 108.3 | 84 | 784.1 | 775.5 | 393.6 | 491 | 34.9 | 15.4 | 29.9 | 418.5 | 170.6 | 14.49 | 14.24 | 0.153 | 24.46 | 204.5
0.049 | 150.1 | 115 | 2.99 | 2.98 | 3898 | 250.5 | 170.5 | 151.4 | 150.3 | 108.3 | 84.1 | 783.9 | 775.3 | 394 | 491.4 | 35.1 | 16.1 | 30 | 419.1 | 170.5 | 14.5 | 14.24 | 0.146 | 24.45 | 203.9
0.048 | 150.1 | 115.1 | 3 | 3.01 | 3901 | 250.9 | 170.1 | 151.5 | 150.2 | 108.3 | 84.2 | 783.9 | 775.7 | 392.6 | 490 | 35.3 | 15.9 | 30.1 | 421.4 | 170.1 | 14.48 | 14.22 | 0.142 | 24.48 | 204.2
0.051 | 150.1 | 115.1 | 3.02 | 3.01 | 3901 | 249.3 | 169.5 | 151.5 | 150.3 | 108.3 | 84.2 | 784.4 | 775.6 | 394 | 491.7 | 35.1 | 15.5 | 29.9 | 421.5 | 169.5 | 14.51 | 14.24 | 0.147 | 24.42 | 203.4
0.052 | 150.1 | 115 | 3.02 | 3.01 | 3902 | 249.7 | 169.5 | 151.5 | 150.4 | 108.3 | 84.2 | 784 | 775.4 | 395.1 | 492.6 | 34.9 | 15.4 | 29.9 | 421.1 | 169.5 | 14.51 | 14.23 | 0.161 | 24.47 | 203.5
0.049 | 150.1 | 115.1 | 2.99 | 2.97 | 3902 | 249.8 | 170.4 | 151.6 | 150.5 | 108.4 | 84 | 783.6 | 775.7 | 393 | 490.5 | 35.1 | 15.4 | 30.1 | 420.5 | 170.4 | 14.49 | 14.24 | 0.165 | 24.48 | 203.1
0.046 | 150.2 | 115 | 3.01 | 3.02 | 3902 | 250.1 | 169.9 | 151.5 | 150.3 | 108.3 | 84.2 | 784.2 | 775.4 | 392.7 | 490 | 35 | 15.6 | 30.1 | 421 | 169.9 | 14.5 | 14.24 | 0.164 | 24.46 | 204.8
0.045 | 150.2 | 115 | 3.03 | 3.01 | 3902 | 249.1 | 169.9 | 151.6 | 150.3 | 108.3 | 84.3 | 784.3 | 775.4 | 394.5 | 491.8 | 35.2 | 16.1 | 30.1 | 421.6 | 169.9 | 14.49 | 14.23 | 0.159 | 24.4 | 204.1
0.048 | 150.1 | 115 | 3 | 2.99 | 3902 | 249.9 | 170 | 151.6 | 150.5 | 108.3 | 84.3 | 784.4 | 775.4 | 392.4 | 488.9 | 35.2 | 15.8 | 30.1 | 420.8 | 170 | 14.49 | 14.24 | 0.165 | 24.45 | 202.2
0.052 | 150.2 | 115.1 | 3.02 | 3.02 | 3894 | 250 | 168.5 | 151.5 | 150.3 | 108.3 | 84.3 | 784.2 | 775.6 | 394 | 490.9 | 35.1 | 15.5 | 30.1 | 421.2 | 168.5 | 14.48 | 14.21 | 0.169 | 24.44 | 203.7
0.054 | 150 | 115 | 2.97 | 3.01 | 3900 | 249.6 | 169.5 | 151.4 | 150.3 | 108.3 | 84.1 | 784 | 775.3 | 393.3 | 490.5 | 34.9 | 15.5 | 30.1 | 421.1 | 169.5 | 14.51 | 14.23 | 0.153 | 24.4 | 203
0.05 | 150.1 | 115 | 2.98 | 2.97 | 3901 | 249.9 | 169.7 | 151.4 | 150.4 | 108.3 | 84.1 | 784.2 | 775.3 | 393.8 | 490.9 | 35.1 | 15.4 | 30.1 | 420.7 | 169.7 | 14.5 | 14.25 | 0.139 | 24.45 | 202.2
0.05 | 150.1 | 115 | 3.01 | 3.02 | 3900 | 249.8 | 169.6 | 151.4 | 150.1 | 108.3 | 84.1 | 784.4 | 776 | 394 | 491.3 | 35.2 | 15.3 | 30.1 | 421 | 169.6 | 14.5 | 14.25 | 0.14 | 24.47 | 203.1
0.047 | 150.1 | 115 | 3.01 | 3 | 3899 | 250.4 | 170.1 | 151.4 | 150.2 | 108.3 | 84.3 | 784.2 | 775.7 | 393 | 490 | 35.2 | 16.1 | 30 | 421.8 | 170.1 | 14.5 | 14.25 | 0.151 | 24.41 | 202.5
0.051 | 149.9 | 114.9 | 3.05 | 3 | 3894 | 251.2 | 169.4 | 151.4 | 150.2 | 108.2 | 84.3 | 783.5 | 775.7 | 393.3 | 490.3 | 35.2 | 16 | 30 | 420.8 | 169.4 | 14.49 | 14.26 | 0.159 | 24.49 | 204.4
0.051 | 150.1 | 115 | 2.98 | 3.01 | 3898 | 249.9 | 170.3 | 151.4 | 150.2 | 108.3 | 84.2 | 783.9 | 775.7 | 393.7 | 491.4 | 35 | 15.7 | 30 | 420.6 | 170.3 | 14.51 | 14.22 | 0.152 | 24.5 | 204.4
0.054 | 150.2 | 115 | 2.97 | 2.98 | 3901 | 250.1 | 169.8 | 151.5 | 150.3 | 108.3 | 84.1 | 784.3 | 775.7 | 395.4 | 493 | 35 | 15.5 | 30 | 418 | 169.8 | 14.48 | 14.23 | 0.149 | 24.49 | 202.6
0.054 | 150.3 | 115 | 3.01 | 2.97 | 3897 | 249.7 | 170.5 | 151.6 | 150.3 | 108.3 | 84.1 | 783.9 | 775.4 | 394.2 | 492 | 35 | 15.4 | 29.9 | 418.5 | 170.5 | 14.51 | 14.24 | 0.148 | 24.46 | 202.2
0.053 | 150.1 | 114.9 | 3.02 | 3.01 | 3900 | 249.8 | 170 | 151.5 | 150.3 | 108.3 | 84.3 | 783.8 | 775.2 | 392.1 | 489.2 | 35.1 | 16 | 29.9 | 419.4 | 170 | 14.52 | 14.23 | 0.15 | 24.47 | 205.4
0.049 | 149.8 | 115.1 | 2.98 | 2.96 | 3901 | 249.7 | 170.3 | 151.5 | 150.4 | 108.3 | 84.2 | 783.8 | 775.2 | 393.2 | 490.7 | 35.2 | 16.1 | 30 | 418.4 | 170.3 | 14.48 | 14.24 | 0.161 | 24.47 | 202.9
0.052 | 150.2 | 114.8 | 3.03 | 3.01 | 3898 | 249.8 | 170.1 | 151.5 | 150.4 | 108.2 | 84.3 | 783.7 | 775.6 | 393 | 489.7 | 35.2 | 15.7 | 30.1 | 418.4 | 170.1 | 14.51 | 14.24 | 0.16 | 24.47 | 203.4
0.052 | 150.1 | 115.1 | 2.96 | 3 | 3904 | 250.1 | 169.7 | 151.6 | 150.5 | 108.3 | 84.2 | 784.2 | 775.2 | 392.6 | 489.7 | 35.1 | 15.5 | 29.9 | 419 | 169.7 | 14.49 | 14.23 | 0.157 | 24.53 | 205.1
0.057 | 150 | 115 | 2.98 | 3 | 3902 | 249.6 | 170 | 151.4 | 150.3 | 108.3 | 84 | 783.6 | 775.1 | 393.5 | 490.7 | 34.9 | 15.4 | 30 | 418.2 | 170 | 14.49 | 14.22 | 0.153 | 24.44 | 204.4
0.052 | 150.1 | 115.1 | 3.03 | 3.01 | 3903 | 250.3 | 170 | 151.5 | 150.3 | 108.3 | 84 | 783.8 | 775.3 | 393.6 | 491.1 | 35.1 | 15.4 | 30 | 419 | 170 | 14.5 | 14.22 | 0.146 | 24.49 | 203.4
0.055 | 149.7 | 115.1 | 3.05 | 3.02 | 3899 | 250.1 | 169.9 | 151.3 | 150.2 | 108.4 | 84.2 | 783.6 | 775.2 | 394.2 | 491.2 | 35.1 | 15.4 | 29.9 | 419.1 | 169.9 | 14.52 | 14.24 | 0.148 | 24.47 | 202.8
0.049 | 150.1 | 115 | 2.99 | 3.01 | 3903 | 250.2 | 170.5 | 151.3 | 150.3 | 108.3 | 84.3 | 783.7 | 775.3 | 395.3 | 493.5 | 35.3 | 16 | 29.9 | 418.7 | 170.5 | 14.48 | 14.25 | 0.153 | 24.48 | 203.3
0.051 | 150.2 | 114.9 | 2.99 | 3.02 | 3902 | 249.6 | 170 | 151.4 | 150.3 | 108.3 | 84.3 | 784.2 | 775.9 | 393.3 | 490.4 | 35.3 | 16.1 | 29.9 | 418.5 | 170 | 14.48 | 14.23 | 0.151 | 24.5 | 201.8
0.048 | 150.2 | 114.9 | 3 | 3.01 | 3900 | 250.3 | 170.2 | 151.5 | 150.3 | 108.2 | 84.2 | 783.8 | 775.6 | 395 | 492.4 | 35.1 | 15.8 | 29.9 | 419.3 | 170.2 | 14.5 | 14.25 | 0.141 | 24.59 | 202.8
0.049 | 150.2 | 114.9 | 3.02 | 2.99 | 3896 | 250.6 | 170.4 | 151.5 | 150.3 | 108.2 | 84.2 | 784.1 | 775.8 | 392.1 | 489.2 | 34.9 | 15.6 | 30 | 417.9 | 170.4 | 14.51 | 14.24 | 0.139 | 24.45 | 201.8
0.05 | 150.1 | 115.1 | 2.99 | 3 | 3905 | 250.1 | 169.7 | 151.5 | 150.3 | 108.3 | 84.1 | 783.6 | 775.6 | 394.4 | 492.3 | 34.9 | 15.5 | 29.9 | 418.8 | 169.7 | 14.49 | 14.24 | 0.143 | 24.47 | 204.8
0.051 | 150.2 | 114.9 | 3 | 2.99 | 3898 | 249.9 | 170.1 | 151.5 | 150.3 | 108.3 | 84.2 | 783.5 | 775.3 | 392.6 | 489.8 | 35.3 | 15.4 | 30.1 | 419.2 | 170.1 | 14.5 | 14.24 | 0.146 | 24.51 | 203.8
0.056 | 150.1 | 115.1 | 2.96 | 3 | 3899 | 249.5 | 170 | 151.4 | 150.3 | 108.3 | 84.3 | 783.8 | 775.2 | 393.5 | 491.1 | 35.2 | 15.5 | 30 | 418.5 | 170 | 14.49 | 14.23 | 0.151 | 24.48 | 203.9
0.052 | 150.1 | 115 | 2.98 | 2.98 | 3897 | 250.6 | 169.7 | 151.4 | 150.3 | 108.2 | 84.2 | 784.2 | 775.2 | 393.5 | 491.2 | 35.2 | 15.6 | 30.1 | 418.9 | 169.7 | 14.48 | 14.23 | 0.149 | 24.49 | 203.6
0.051 | 150.1 | 114.9 | 3.04 | 3.03 | 3896 | 250.5 | 170.6 | 151.4 | 150.3 | 108.3 | 84.2 | 784.2 | 775.6 | 394.7 | 492.1 | 35.1 | 15.6 | 29.9 | 419.6 | 170.6 | 14.47 | 14.22 | 0.134 | 24.54 | 200.5
0.051 | 150.1 | 114.9 | 3 | 2.97 | 3898 | 250.2 | 169.8 | 151.4 | 150.3 | 108.2 | 84.1 | 784.2 | 775.6 | 394.2 | 491.8 | 35 | 15.6 | 30 | 418.3 | 169.8 | 14.48 | 14.23 | 0.131 | 24.47 | 204.5
0.054 | 150.1 | 114.9 | 3.01 | 2.99 | 3898 | 249.2 | 170.3 | 151.4 | 150.3 | 108.3 | 84 | 783.8 | 775.4 | 392.3 | 489.4 | 35.1 | 15.6 | 30.1 | 418.7 | 170.3 | 14.49 | 14.25 | 0.132 | 24.46 | 204.6
0.046 | 150.1 | 115 | 3.01 | 3.02 | 3902 | 250 | 169.7 | 151.4 | 150.4 | 108.3 | 84.2 | 784.1 | 775.7 | 393.8 | 490.6 | 35.2 | 15.7 | 30.1 | 420.2 | 169.7 | 14.48 | 14.25 | 0.137 | 24.51 | 202.6
0.05 | 150 | 115.1 | 2.99 | 3.01 | 3898 | 250.6 | 170 | 151.4 | 150.3 | 108.3 | 84.2 | 784 | 775.3 | 394 | 491.1 | 35.2 | 15.7 | 30 | 419 | 170 | 14.5 | 14.22 | 0.147 | 24.51 | 202.6
0.051 | 150.2 | 115 | 3 | 3.04 | 3897 | 250.6 | 170.4 | 151.5 | 150.3 | 108.3 | 84.2 | 783.6 | 775.7 | 393.8 | 491.3 | 35.1 | 15.6 | 30 | 420.1 | 170.4 | 14.51 | 14.25 | 0.143 | 24.49 | 200.6
0.053 | 150.2 | 114.8 | 3 | 3.02 | 3899 | 249.7 | 169.7 | 151.5 | 150.4 | 108.1 | 84.2 | 783.6 | 775.4 | 394.3 | 492 | 34.9 | 15.6 | 29.9 | 420 | 169.7 | 14.5 | 14.23 | 0.147 | 24.48 | 203.3
0.048 | 150.2 | 115.1 | 2.98 | 2.95 | 3901 | 249.6 | 170.2 | 151.6 | 150.5 | 108.4 | 84 | 784 | 775.5 | 392.5 | 489.8 | 35.1 | 15.6 | 30.1 | 418.8 | 170.2 | 14.49 | 14.24 | 0.144 | 24.43 | 203.4
0.051 | 150.2 | 115.1 | 2.99 | 3.01 | 3899 | 249.5 | 169.7 | 151.6 | 150.4 | 108.3 | 84.1 | 784 | 775.4 | 394.5 | 492.2 | 35.2 | 15.6 | 30.1 | 419.7 | 169.7 | 14.5 | 14.22 | 0.145 | 24.47 | 203.4
0.048 | 150.1 | 115.1 | 3.01 | 3.03 | 3904 | 249.4 | 170.9 | 151.5 | 150.2 | 108.3 | 84.2 | 783.7 | 775.4 | 394.2 | 491.3 | 35.1 | 15.7 | 30 | 419.7 | 170.9 | 14.49 | 14.23 | 0.14 | 24.39 | 202.9
0.05 | 150.1 | 114.9 | 2.98 | 2.98 | 3902 | 249.3 | 169.8 | 151.5 | 150.3 | 108.3 | 84.2 | 784 | 775.5 | 393.8 | 491.5 | 35.1 | 15.6 | 30.1 | 419 | 169.8 | 14.49 | 14.21 | 0.145 | 24.46 | 202.6
0.047 | 150.1 | 115 | 2.99 | 2.99 | 3901 | 250 | 169.6 | 151.4 | 150.1 | 108.3 | 84.2 | 784.1 | 775.2 | 394.5 | 491.8 | 35.1 | 15.7 | 30 | 419.6 | 169.6 | 14.49 | 14.24 | 0.153 | 24.5 | 203.6
0.047 | 150 | 115.1 | 3 | 2.99 | 3896 | 250.4 | 169.9 | 151.4 | 150.1 | 108.4 | 84.2 | 784.1 | 775.1 | 394.7 | 492.1 | 35.1 | 15.8 | 30.1 | 419.7 | 169.9 | 14.49 | 14.23 | 0.16 | 24.42 | 202.9
0.048 | 150.1 | 115.1 | 3.01 | 2.98 | 3898 | 250.7 | 170.5 | 151.5 | 150.2 | 108.4 | 84.1 | 783.8 | 775.6 | 395 | 492.9 | 35.2 | 15.7 | 30.1 | 419.2 | 170.5 | 14.5 | 14.23 | 0.168 | 24.47 | 203.4
0.05 | 150.2 | 115.1 | 3.02 | 3.03 | 3901 | 250.2 | 169.2 | 151.5 | 150.3 | 108.4 | 84.1 | 783.9 | 775.4 | 394.4 | 491.7 | 35.1 | 15.7 | 30 | 419.8 | 169.2 | 14.49 | 14.23 | 0.167 | 24.48 | 206
0.049 | 150.3 | 114.8 | 3.01 | 3.03 | 3899 | 249.8 | 169.8 | 151.6 | 150.3 | 108.1 | 84.3 | 784.2 | 775.2 | 394.3 | 491.9 | 35.1 | 15.7 | 29.9 | 421 | 169.8 | 14.52 | 14.25 | 0.169 | 24.42 | 202.9
0.05 | 150.1 | 115 | 3.02 | 2.97 | 3902 | 249.7 | 170.1 | 151.5 | 150.2 | 108.3 | 84.2 | 784.2 | 775.2 | 393.2 | 490.3 | 35.1 | 15.8 | 30.1 | 419.6 | 170.1 | 14.49 | 14.23 | 0.164 | 24.46 | 203
0.046 | 150.1 | 115 | 2.99 | 2.99 | 3901 | 250.4 | 170.3 | 151.5 | 150.2 | 108.3 | 84.2 | 783.9 | 775.1 | 394 | 491.7 | 35.1 | 15.8 | 30.1 | 419.9 | 170.3 | 14.5 | 14.24 | 0.166 | 24.49 | 202.9
0.048 | 150.1 | 114.9 | 3.01 | 3 | 3902 | 250.6 | 169.8 | 151.4 | 150.1 | 108.2 | 84.1 | 783.7 | 775.5 | 393.7 | 491 | 35.1 | 15.7 | 29.9 | 419.3 | 169.8 | 14.48 | 14.23 | 0.169 | 24.46 | 204.4
0.049 | 150 | 114.8 | 2.99 | 3 | 3900 | 250.1 | 170.4 | 151.4 | 150.2 | 108.2 | 84.1 | 784 | 775.5 | 393.8 | 490.9 | 35.1 | 15.7 | 29.8 | 420 | 170.4 | 14.52 | 14.25 | 0.169 | 24.45 | 203.5
0.048 | 150 | 114.9 | 3.04 | 3.04 | 3902 | 248.2 | 169.6 | 151.3 | 150.2 | 108.3 | 84.3 | 783.8 | 775.6 | 394.9 | 492.2 | 35 | 15.7 | 29.8 | 421.1 | 169.6 | 14.49 | 14.24 | 0.162 | 24.46 | 203.2
0.05 | 150 | 114.9 | 3 | 3.01 | 3903 | 249.9 | 170.6 | 151.3 | 150.3 | 108.2 | 84.3 | 783.8 | 775.1 | 394.3 | 491.1 | 35.1 | 15.8 | 30 | 420.6 | 170.6 | 14.5 | 14.24 | 0.16 | 24.48 | 200.3
0.05 | 150.1 | 115 | 2.99 | 2.96 | 3903 | 248.9 | 169.7 | 151.4 | 150.1 | 108.3 | 84.2 | 784.2 | 775.3 | 393.8 | 491 | 35.1 | 15.8 | 29.9 | 419.3 | 169.7 | 14.49 | 14.23 | 0.167 | 24.5 | 203
0.048 | 150.2 | 115 | 3.01 | 2.99 | 3900 | 250 | 169.3 | 151.5 | 150.5 | 108.3 | 84.1 | 784.1 | 775.4 | 394.5 | 492.1 | 35.1 | 15.8 | 29.9 | 419.3 | 169.3 | 14.49 | 14.25 | 0.161 | 24.47 | 205
0.049 | 150.1 | 115 | 2.97 | 2.96 | 3897 | 250.3 | 170.3 | 151.5 | 150.5 | 108.3 | 84.2 | 783.9 | 775.1 | 392.1 | 488.8 | 35.1 | 15.8 | 30.1 | 419.7 | 170.3 | 14.5 | 14.24 | 0.159 | 24.48 | 205
0.051 | 149.7 | 114.9 | 3.01 | 2.99 | 3898 | 249.9 | 169.5 | 151.5 | 150.4 | 108.2 | 84.1 | 783.8 | 774.8 | 395.2 | 492.9 | 35 | 15.9 | 29.9 | 419.5 | 169.5 | 14.47 | 14.22 | 0.15 | 24.46 | 203.5
0.049 | 150.3 | 115 | 2.97 | 3.02 | 3904 | 249.6 | 169.9 | 151.6 | 150.3 | 108.2 | 84.3 | 783.9 | 774.7 | 393.4 | 491 | 35.2 | 15.9 | 30 | 420 | 169.9 | 14.51 | 14.23 | 0.151 | 24.44 | 203.2
0.052 | 150.3 | 115 | 3.01 | 3.03 | 3902 | 249.8 | 170.7 | 151.6 | 150.3 | 108.3 | 84.3 | 783.8 | 775.4 | 393.3 | 490 | 35.2 | 15.8 | 30 | 420.2 | 170.7 | 14.49 | 14.25 | 0.159 | 24.47 | 201.4
0.047 | 150.2 | 115.1 | 3 | 2.98 | 3898 | 251 | 170.4 | 151.6 | 150.6 | 108.3 | 84.2 | 784.3 | 775.4 | 392.3 | 489.4 | 35.1 | 15.8 | 30.1 | 419.3 | 170.4 | 14.49 | 14.25 | 0.159 | 24.54 | 202.8
0.054 | 150.1 | 115.1 | 2.99 | 2.97 | 3899 | 249.6 | 170.2 | 151.5 | 150.3 | 108.3 | 84.2 | 783.4 | 775.2 | 393.8 | 491 | 35.1 | 15.8 | 29.9 | 420.4 | 170.2 | 14.51 | 14.25 | 0.157 | 24.44 | 201.9
0.05 | 150.1 | 115 | 3 | 2.99 | 3900 | 250.3 | 169.1 | 151.4 | 150.2 | 108.3 | 84.1 | 783.7 | 775.2 | 394.2 | 492.3 | 35.1 | 15.8 | 30 | 419.1 | 169.1 | 14.49 | 14.24 | 0.158 | 24.47 | 201.8
0.05 | 149.9 | 115 | 3.03 | 3.02 | 3901 | 249.7 | 169.5 | 151.3 | 150.1 | 108.3 | 84.1 | 783.8 | 775.4 | 394.3 | 492.4 | 35 | 15.9 | 29.9 | 421.6 | 169.5 | 14.49 | 14.25 | 0.157 | 24.54 | 202.9
0.047 | 150.1 | 115 | 3 | 3.01 | 3898 | 251 | 169 | 151.5 | 150.3 | 108.3 | 84.3 | 783.6 | 774.9 | 395.4 | 492.7 | 35.1 | 15.9 | 30 | 419.8 | 169 | 14.49 | 14.22 | 0.162 | 24.49 | 203.4
0.048 | 150.2 | 115 | 2.97 | 2.98 | 3900 | 250 | 169.4 | 151.5 | 150.2 | 108.3 | 84.2 | 783.8 | 775.3 | 394 | 491.6 | 35.2 | 15.8 | 29.9 | 419.6 | 169.4 | 14.51 | 14.24 | 0.16 | 24.45 | 203.2
0.053 | 150.1 | 114.9 | 2.97 | 2.97 | 3901 | 249.8 | 169.9 | 151.5 | 150.2 | 108.3 | 84.1 | 783.9 | 775 | 392.7 | 489.8 | 35.1 | 15.8 | 29.9 | 419.3 | 169.9 | 14.5 | 14.23 | 0.156 | 24.52 | 204.4
0.05 | 150.2 | 115 | 3.02 | 3.03 | 3896 | 250.5 | 170 | 151.6 | 150.3 | 108.3 | 84.2 | 783.9 | 775.2 | 391.6 | 487.8 | 35 | 15.8 | 29.9 | 419.8 | 170 | 14.49 | 14.23 | 0.157 | 24.49 | 203.7
0.05 | 150.2 | 115 | 3 | 2.98 | 3900 | 250.1 | 169.7 | 151.5 | 150.4 | 108.3 | 84.2 | 783.7 | 775.4 | 394 | 491.4 | 35.1 | 15.8 | 29.9 | 419.7 | 169.7 | 14.49 | 14.24 | 0.159 | 24.49 | 204.8
0.054 | 150.1 | 114.9 | 2.99 | 3 | 3898 | 249.7 | 170 | 151.4 | 150.2 | 108.3 | 84.1 | 783.3 | 775.6 | 392.6 | 489.3 | 35 | 15.7 | 29.8 | 419.2 | 170 | 14.49 | 14.24 | 0.163 | 24.49 | 203.9
0.052 | 149.9 | 114.9 | 3.02 | 3 | 3902 | 250.5 | 170.7 | 151.3 | 150.1 | 108.3 | 84.2 | 783.8 | 775.6 | 394.2 | 490.9 | 34.9 | 15.7 | 29.7 | 420.1 | 170.7 | 14.5 | 14.22 | 0.164 | 24.52 | 202.8
0.052 | 150.1 | 114.9 | 3.01 | 3.04 | 3898 | 250.5 | 170.9 | 151.4 | 150.2 | 108.3 | 84.2 | 783.7 | 775.6 | 393.1 | 489.9 | 35.1 | 15.7 | 29.7 | 419.7 | 170.9 | 14.51 | 14.23 | 0.159 | 24.44 | 203.9
0.051 | 150.3 | 114.9 | 2.98 | 2.98 | 3901 | 249.8 | 169 | 151.6 | 150.4 | 108.3 | 84.2 | 783.9 | 775.5 | 392.5 | 489.4 | 35.1 | 15.7 | 29.7 | 419.4 | 169 | 14.49 | 14.24 | 0.156 | 24.39 | 204.1
0.048 | 150.3 | 115 | 3.01 | 3 | 3901 | 250 | 169.6 | 151.6 | 150.3 | 108.3 | 84.2 | 783.9 | 775.3 | 394.3 | 492.1 | 35.1 | 15.6 | 29.7 | 420.2 | 169.6 | 14.49 | 14.23 | 0.161 | 24.54 | 204
0.048 | 150.2 | 115 | 2.99 | 2.98 | 3900 | 250.8 | 170 | 151.5 | 150.3 | 108.3 | 84.1 | 783.9 | 775.2 | 394.1 | 491.5 | 35.1 | 15.6 | 29.8 | 419.5 | 170 | 14.5 | 14.24 | 0.154 | 24.44 | 205.5
0.045 | 149.9 | 115.1 | 3 | 2.98 | 3902 | 250.7 | 169.7 | 151.4 | 150.2 | 108.3 | 84.1 | 784.3 | 775.4 | 393 | 490.3 | 35.1 | 15.7 | 29.8 | 419.7 | 169.7 | 14.52 | 14.25 | 0.15 | 24.48 | 204
0.056 | 149.9 | 115.1 | 3 | 2.98 | 3902 | 249.5 | 170.2 | 151.4 | 150.2 | 108.3 | 84.1 | 783.7 | 775.3 | 393.9 | 490.9 | 35.1 | 15.7 | 30 | 419.4 | 170.2 | 14.5 | 14.26 | 0.148 | 24.51 | 203.2
0.053 | 150.1 | 115 | 3 | 3.01 | 3902 | 250.5 | 170.2 | 151.5 | 150.3 | 108.3 | 84.2 | 783.8 | 775.7 | 393.1 | 490.5 | 35.2 | 15.6 | 30.1 | 419.8 | 170.2 | 14.49 | 14.24 | 0.145 | 24.47 | 203.5
0.05 | 150.2 | 115 | 2.99 | 2.95 | 3898 | 250.1 | 170.6 | 151.5 | 150.3 | 108.3 | 84.1 | 784.2 | 775.7 | 393.9 | 491.5 | 35.1 | 15.6 | 30.1 | 418.9 | 170.6 | 14.49 | 14.24 | 0.154 | 24.49 | 202.6
0.052 | 150.1 | 115 | 3.01 | 3 | 3899 | 251.3 | 170 | 151.5 | 150.3 | 108.3 | 84.1 | 784.1 | 775.9 | 393.5 | 490.7 | 35.1 | 15.7 | 30.1 | 419.9 | 170 | 14.5 | 14.24 | 0.158 | 24.45 | 203.1
0.053 | 150.1 | 114.9 | 2.99 | 2.99 | 3900 | 249.6 | 170 | 151.5 | 150.2 | 108.3 | 84.1 | 784.2 | 775.5 | 392.6 | 489.8 | 35 | 15.7 | 30.1 | 420 | 170 | 14.5 | 14.24 | 0.154 | 24.49 | 204.1
0.027 | 150.1 | 114.9 | 2.98 | 2.96 | 3895 | 250.3 | 170.5 | 151.5 | 150.3 | 108.2 | 84 | 783.7 | 775.6 | 394.2 | 491.9 | 35.2 | 15.6 | 30.1 | 419.7 | 170.5 | 14.52 | 14.24 | 0.153 | 24.45 | 203.4
0.054 | 149.9 | 115 | 3 | 2.98 | 3901 | 249.8 | 170.3 | 151.5 | 150.3 | 108.3 | 84.1 | 784 | 775.5 | 394.2 | 491.7 | 35 | 15.6 | 29.9 | 420.8 | 170.3 | 14.5 | 14.23 | 0.147 | 24.38 | 204
0.052 | 150.1 | 114.9 | 2.99 | 3 | 3897 | 249.9 | 170.7 | 151.4 | 150.2 | 108.3 | 84.2 | 783.8 | 775.2 | 393.7 | 491 | 35 | 15.6 | 29.8 | 419.1 | 170.7 | 14.51 | 14.26 | 0.139 | 24.47 | 203.4
0.046 | 150.3 | 115 | 3.01 | 2.99 | 3898 | 250.7 | 170.1 | 151.6 | 150.4 | 108.3 | 84.2 | 783.9 | 775.8 | 394 | 491.3 | 35.1 | 15.6 | 29.9 | 418.9 | 170.1 | 14.51 | 14.24 | 0.139 | 24.49 | 203.4
0.051 | 150.1 | 115 | 2.98 | 2.98 | 3904 | 248.9 | 169.6 | 151.5 | 150.3 | 108.3 | 84 | 783.7 | 775.5 | 393 | 490.3 | 35.1 | 15.6 | 29.9 | 419.9 | 169.6 | 14.5 | 14.23 | 0.143 | 24.53 | 203.4
0.051 | 150.2 | 115 | 3 | 3.01 | 3900 | 249.7 | 169.7 | 151.5 | 150.3 | 108.3 | 84.1 | 783.9 | 775.4 | 393.3 | 490.6 | 35.1 | 15.5 | 30.1 | 420.7 | 169.7 | 14.5 | 14.23 | 0.138 | 24.52 | 203.6
0.054 | 149.9 | 115 | 2.99 | 2.98 | 3896 | 250.8 | 170 | 151.4 | 150.1 | 108.3 | 84.1 | 784 | 775.5 | 394 | 491.5 | 35.1 | 15.5 | 30 | 419.4 | 170 | 14.49 | 14.25 | 0.13 | 24.44 | 204
0.052 | 149.9 | 114.8 | 3 | 3 | 3906 | 249.2 | 170.2 | 151.3 | 150.2 | 108.2 | 84.2 | 783.7 | 775.4 | 394.4 | 491.6 | 35.1 | 15.6 | 30 | 420.3 | 170.2 | 14.5 | 14.24 | 0.138 | 24.41 | 204.4
0.05 | 150.1 | 114.9 | 3 | 3.01 | 3903 | 249.4 | 170.5 | 151.4 | 150.2 | 108.3 | 84.2 | 783.6 | 775.4 | 392.6 | 490 | 35.1 | 15.6 | 29.9 | 419.6 | 170.5 | 14.48 | 14.26 | 0.14 | 24.44 | 202.4
0.05 | 150.1 | 114.9 | 2.97 | 3.01 | 3900 | 250.3 | 170.2 | 151.5 | 150.2 | 108.3 | 84.2 | 784 | 775.8 | 393 | 490.2 | 35.1 | 15.6 | 30 | 419.2 | 170.2 | 14.5 | 14.24 | 0.148 | 24.48 | 204.7
0.05 | 150.1 | 114.9 | 3.01 | 3.02 | 3904 | 249.4 | 170.5 | 151.5 | 150.2 | 108.3 | 84.1 | 783.8 | 775.6 | 394.7 | 492.7 | 35.1 | 15.5 | 29.9 | 419.9 | 170.5 | 14.5 | 14.24 | 0.142 | 24.36 | 202
0.051 | 150.1 | 115.1 | 2.99 | 3.01 | 3899 | 249.3 | 170.2 | 151.5 | 150.2 | 108.3 | 84.2 | 783.9 | 775.9 | 394.2 | 491.6 | 35.1 | 15.6 | 30.1 | 420.3 | 170.2 | 14.48 | 14.23 | 0.144 | 24.45 | 203.7
0.049 | 150.2 | 114.9 | 3.03 | 3 | 3903 | 249.6 | 169.3 | 151.6 | 150.2 | 108.3 | 84.2 | 783.6 | 775.7 | 393 | 490 | 35.1 | 15.5 | 30.1 | 419 | 169.3 | 14.5 | 14.23 | 0.151 | 24.49 | 205.5
0.048 | 150.3 | 115 | 2.97 | 3 | 3901 | 250.1 | 170 | 151.5 | 150.3 | 108.3 | 84.1 | 783.5 | 776.2 | 392.7 | 489.9 | 35.1 | 15.6 | 29.9 | 421.3 | 170 | 14.5 | 14.23 | 0.154 | 24.32 | 203
0.048 | 150.1 | 115 | 3.01 | 3.02 | 3900 | 250.3 | 169.7 | 151.6 | 150.4 | 108.3 | 84.2 | 783.5 | 776.1 | 393.2 | 490.1 | 35.1 | 15.5 | 29.9 | 422 | 169.7 | 14.5 | 14.27 | 0.155 | 24.4 | 204.1
0.047 | 149.9 | 115.1 | 3 | 3.01 | 3899 | 249.6 | 169 | 151.4 | 150.2 | 108.3 | 84.2 | 783.4 | 775.8 | 393.9 | 491.3 | 35.1 | 15.5 | 30.1 | 420.1 | 169 | 14.51 | 14.23 | 0.159 | 24.47 | 203.7
0.049 | 149.8 | 115 | 2.99 | 3 | 3900 | 250.5 | 169.7 | 151.3 | 150 | 108.3 | 84.1 | 784 | 775.6 | 394.1 | 491.7 | 35.1 | 15.5 | 29.9 | 421.4 | 169.7 | 14.5 | 14.24 | 0.159 | 24.43 | 204.7
0.047 | 150 | 115 | 3.03 | 3.02 | 3901 | 251 | 169.3 | 151.4 | 150.2 | 108.3 | 84.2 | 783.9 | 775.4 | 394.9 | 492.3 | 35.2 | 15.5 | 29.9 | 418.9 | 169.3 | 14.48 | 14.23 | 0.168 | 24.49 | 204.7
0.054 | 150.1 | 115 | 3.01 | 3.03 | 3896 | 250.1 | 170.2 | 151.4 | 150.4 | 108.3 | 84.2 | 783.4 | 775.8 | 393.5 | 490.8 | 35.1 | 15.5 | 30 | 419.3 | 170.2 | 14.51 | 14.26 | 0.176 | 24.41 | 205.1
0.047 | 150.3 | 115.3 | 3.01 | 2.98 | 3902 | 249.7 | 169.6 | 151.7 | 150.6 | 108.6 | 84.2 | 784 | 775.3 | 393.2 | 490.3 | 35.3 | 15.5 | 30.1 | 420.2 | 169.6 | 14.5 | 14.26 | 0.164 | 24.43 | 203.6
0.051 | 150.2 | 115 | 3.02 | 3 | 3898 | 249.9 | 169.1 | 151.5 | 150.2 | 108.3 | 84.2 | 783.9 | 775.3 | 393.3 | 489.9 | 35.1 | 15.6 | 30 | 419.4 | 169.1 | 14.49 | 14.23 | 0.16 | 24.51 | 204.6
0.047 | 150.2 | 115 | 3.02 | 3.02 | 3902 | 250.1 | 170.2 | 151.6 | 150.4 | 108.3 | 84.3 | 784.3 | 775.4 | 394.8 | 492.5 | 35.1 | 15.6 | 29.9 | 419.6 | 170.2 | 14.5 | 14.25 | 0.159 | 24.49 | 204
0.047 | 149.9 | 114.9 | 2.99 | 3.01 | 3902 | 250.1 | 169.9 | 151.4 | 150.2 | 108.2 | 84.2 | 783.9 | 775.5 | 392.6 | 489.7 | 34.9 | 15.5 | 29.9 | 421 | 169.9 | 14.51 | 14.25 | 0.144 | 24.43 | 202.8
0.053 | 149.9 | 114.9 | 2.96 | 2.96 | 3900 | 249.7 | 170.6 | 151.4 | 150.2 | 108.3 | 84.1 | 783.8 | 776.1 | 393.3 | 490.6 | 35.1 | 15.5 | 30 | 420.6 | 170.6 | 14.51 | 14.24 | 0.135 | 24.44 | 202.8
0.05 | 150.1 | 115 | 3.01 | 3.01 | 3905 | 249.9 | 169 | 151.4 | 150.3 | 108.3 | 84.1 | 784.2 | 775.9 | 392.6 | 489.4 | 35.2 | 15.5 | 30 | 420.4 | 169 | 14.5 | 14.25 | 0.143 | 24.52 | 201.8
0.05 | 150.3 | 115.2 | 2.98 | 2.97 | 3901 | 250.4 | 169.5 | 151.7 | 150.4 | 108.4 | 84.1 | 784.2 | 776.2 | 394.9 | 493.2 | 35.3 | 15.5 | 30.1 | 420.5 | 169.5 | 14.49 | 14.24 | 0.145 | 24.51 | 203.4
0.048 | 150.1 | 115.1 | 3.01 | 3.01 | 3900 | 249.5 | 169.5 | 151.4 | 150.3 | 108.4 | 84.1 | 784.1 | 775.6 | 393.9 | 490.8 | 35 | 15.5 | 29.9 | 419.7 | 169.5 | 14.53 | 14.25 | 0.156 | 24.47 | 203.3
0.052 | 150.2 | 115 | 3.02 | 3.02 | 3897 | 249.9 | 170.7 | 151.6 | 150.3 | 108.3 | 84.2 | 784 | 775.4 | 392 | 488.6 | 34.9 | 15.7 | 29.9 | 422 | 170.7 | 14.51 | 14.25 | 0.159 | 24.5 | 204.2
0.044 | 150.2 | 114.9 | 3.01 | 3.03 | 3902 | 250 | 170 | 151.6 | 150.3 | 108.3 | 84.4 | 784.2 | 775.8 | 393.5 | 491.2 | 35.2 | 16.2 | 29.9 | 419.2 | 170 | 14.47 | 14.24 | 0.153 | 24.49 | 201.7
0.049 | 150.1 | 115 | 2.99 | 2.96 | 3902 | 249.7 | 170 | 151.5 | 150.3 | 108.2 | 84.2 | 783.9 | 775.2 | 394.7 | 492.4 | 35.2 | 15.8 | 30.1 | 418.9 | 170 | 14.51 | 14.25 | 0.152 | 24.44 | 202.8
0.049 | 150 | 115 | 3 | 3 | 3900 | 249.8 | 170.2 | 151.4 | 150.3 | 108.3 | 84.3 | 784.2 | 775.2 | 393.4 | 490.9 | 35 | 15.5 | 29.8 | 419.2 | 170.2 | 14.51 | 14.23 | 0.169 | 24.51 | 204.1
0.046 | 150.1 | 115.1 | 2.99 | 3 | 3904 | 249.7 | 168.9 | 151.5 | 150.2 | 108.3 | 84.2 | 784.4 | 775.7 | 394.7 | 492 | 35 | 15.4 | 29.9 | 419.5 | 168.9 | 14.51 | 14.24 | 0.169 | 24.47 | 204.7
0.051 | 150.1 | 115.1 | 2.98 | 2.97 | 3899 | 250 | 170.1 | 151.4 | 150.2 | 108.3 | 84 | 783.9 | 775.4 | 394.5 | 491.8 | 35 | 15.6 | 30 | 418.8 | 170.1 | 14.48 | 14.22 | 0.172 | 24.49 | 203.7
0.046 | 150.1 | 115.1 | 3 | 2.97 | 3901 | 249.9 | 169.8 | 151.5 | 150.2 | 108.3 | 84.3 | 783.9 | 775.7 | 392 | 488.3 | 35.2 | 16.1 | 29.9 | 419.8 | 169.8 | 14.5 | 14.24 | 0.169 | 24.49 | 204.3
0.048 | 150.1 | 115.1 | 3 | 3.03 | 3899 | 250 | 169.9 | 151.4 | 150.3 | 108.3 | 84.3 | 783.8 | 775.9 | 394.3 | 491.8 | 35.2 | 15.8 | 29.8 | 421.7 | 169.9 | 14.5 | 14.24 | 0.167 | 24.45 | 203.7
0.052 | 150.2 | 115 | 2.97 | 3.02 | 3898 | 250.2 | 169.6 | 151.5 | 150.3 | 108.3 | 84.3 | 783.8 | 775.7 | 392 | 489.2 | 35.2 | 15.5 | 29.8 | 419.9 | 169.6 | 14.5 | 14.24 | 0.177 | 24.46 | 203.6
0.051 | 150.3 | 115 | 2.96 | 3 | 3903 | 250 | 170.5 | 151.5 | 150.3 | 108.3 | 84.2 | 784 | 775.9 | 393.2 | 491.1 | 35 | 15.4 | 29.8 | 421 | 170.5 | 14.51 | 14.24 | 0.167 | 24.49 | 204
0.052 | 150.2 | 115.1 | 2.99 | 3 | 3897 | 249.5 | 170 | 151.6 | 150.4 | 108.3 | 84.2 | 784 | 775.5 | 392.5 | 489.8 | 35.1 | 16.1 | 30 | 421.6 | 170 | 14.52 | 14.26 | 0.163 | 24.47 | 202.9
0.052 | 149.9 | 115.1 | 3 | 2.97 | 3904 | 249.8 | 170.4 | 151.5 | 150.3 | 108.4 | 84.1 | 784 | 775.2 | 392.5 | 489.6 | 35.1 | 16.1 | 29.9 | 420.8 | 170.4 | 14.52 | 14.26 | 0.159 | 24.44 | 201.5
0.049 | 149.9 | 114.9 | 3.04 | 3.02 | 3901 | 250.4 | 169.8 | 151.4 | 150.2 | 108.3 | 84.2 | 784.3 | 775.5 | 393.7 | 490.9 | 35.1 | 15.6 | 30 | 421.2 | 169.8 | 14.48 | 14.22 | 0.157 | 24.49 | 204.5
0.05 | 150.1 | 115.1 | 3 | 3.02 | 3897 | 250.9 | 170.2 | 151.5 | 150.3 | 108.3 | 84.4 | 784.6 | 775.8 | 394.2 | 491.1 | 35.1 | 15.4 | 30.1 | 422.1 | 170.2 | 14.5 | 14.24 | 0.157 | 24.49 | 204.2
0.053 | 150.2 | 115.1 | 3.01 | 3.01 | 3898 | 250.8 | 169.9 | 151.5 | 150.2 | 108.3 | 84.3 | 784.2 | 776.1 | 394.2 | 492.1 | 35.2 | 15.4 | 30.2 | 421 | 169.9 | 14.52 | 14.25 | 0.162 | 24.5 | 204.3
0.052 | 150.2 | 115.1 | 3 | 3.01 | 3900 | 249.6 | 170.4 | 151.5 | 150.2 | 108.3 | 84.3 | 784.3 | 775.6 | 393.5 | 490.8 | 35.1 | 15.4 | 29.9 | 421 | 170.4 | 14.5 | 14.24 | 0.159 | 24.53 | 204.1
0.048 | 150.1 | 115.1 | 3.01 | 3.02 | 3902 | 250.2 | 169.2 | 151.4 | 150.2 | 108.3 | 84.3 | 784.3 | 775.3 | 393.3 | 490.5 | 35.1 | 16 | 30.1 | 420.8 | 169.2 | 14.48 | 14.23 | 0.164 | 24.52 | 204
0.049 | 150.1 | 115 | 2.98 | 2.97 | 3902 | 250.1 | 169.9 | 151.5 | 150.2 | 108.3 | 84.3 | 784.3 | 775.5 | 394 | 491.7 | 35.2 | 16.1 | 29.9 | 420.3 | 169.9 | 14.51 | 14.24 | 0.172 | 24.53 | 204.2
0.05 | 150.1 | 115 | 3.02 | 2.99 | 3896 | 250.5 | 170.3 | 151.5 | 150.3 | 108.3 | 84.3 | 784.4 | 775.8 | 393.7 | 491.3 | 35.1 | 15.8 | 30 | 421.4 | 170.3 | 14.52 | 14.27 | 0.177 | 24.4 | 203.4
0.053 | 150.1 | 115 | 3.02 | 3.02 | 3900 | 250.5 | 170 | 151.5 | 150.4 | 108.3 | 84.3 | 784.3 | 775.9 | 395 | 492.5 | 35 | 15.6 | 30 | 421.6 | 170 | 14.5 | 14.23 | 0.164 | 24.47 | 203.9
0.052 | 150.1 | 115 | 2.98 | 3 | 3902 | 250.9 | 169.7 | 151.5 | 150.4 | 108.3 | 84.3 | 783.8 | 775.9 | 394.3 | 491.8 | 35 | 15.4 | 29.9 | 418.5 | 169.7 | 14.49 | 14.24 | 0.159 | 24.52 | 203
0.053 | 150.1 | 115 | 3 | 2.97 | 3898 | 249.4 | 170.3 | 151.5 | 150.4 | 108.3 | 84.2 | 784.1 | 775.5 | 392.9 | 490.2 | 35.1 | 15.4 | 29.9 | 418.9 | 170.3 | 14.49 | 14.23 | 0.162 | 24.51 | 204
0.049 | 150.1 | 115 | 2.99 | 3.01 | 3899 | 249.8 | 169.8 | 151.5 | 150.2 | 108.3 | 84.4 | 784.2 | 775.3 | 393 | 489.9 | 35.2 | 16.1 | 30.1 | 418.8 | 169.8 | 14.49 | 14.23 | 0.156 | 24.53 | 203.3
0.05 | 150.1 | 115.1 | 2.99 | 2.96 | 3893 | 250.6 | 170.1 | 151.4 | 150.1 | 108.3 | 84.2 | 783.9 | 775.5 | 393.8 | 490.7 | 35.2 | 16 | 29.9 | 418.7 | 170.1 | 14.49 | 14.24 | 0.156 | 24.43 | 202.9
0.052 | 150.1 | 115 | 3.02 | 3.02 | 3903 | 250 | 169.9 | 151.4 | 150.1 | 108.3 | 84.2 | 783.9 | 775.6 | 393.5 | 490.7 | 34.9 | 15.6 | 29.9 | 421.1 | 169.9 | 14.5 | 14.25 | 0.164 | 24.47 | 203.1
0.047 | 150.1 | 115.1 | 3.01 | 3.02 | 3898 | 250.5 | 170.1 | 151.5 | 150.2 | 108.3 | 84.3 | 784.2 | 775.7 | 394 | 491.2 | 35.1 | 15.4 | 30 | 421.7 | 170.1 | 14.53 | 14.27 | 0.163 | 24.45 | 203.5
0.029 | 150.2 | 115 | 3 | 3.04 | 3900 | 249.5 | 170.1 | 151.6 | 150.3 | 108.3 | 84.3 | 784.2 | 775.8 | 392.5 | 489.8 | 35.1 | 15.4 | 29.9 | 421 | 170.1 | 14.49 | 14.23 | 0.154 | 24.49 | 203.5
0.034 | 150.1 | 115 | 2.98 | 2.99 | 3899 | 250 | 169.9 | 151.4 | 150.2 | 108.3 | 84.2 | 783.7 | 775.7 | 392.3 | 489.6 | 35.1 | 16 | 29.9 | 420.4 | 169.9 | 14.49 | 14.22 | 0.155 | 24.49 | 203.1
0.06 | 150.1 | 115 | 2.99 | 2.97 | 3898 | 249.5 | 169.4 | 151.6 | 150.3 | 108.3 | 84.2 | 783.9 | 775.8 | 394 | 491.9 | 35.3 | 16.1 | 30 | 421 | 169.4 | 14.5 | 14.25 | 0.159 | 24.39 | 206.2
0.061 | 150.1 | 114.9 | 2.98 | 2.97 | 3901 | 250.4 | 169.9 | 151.4 | 150.4 | 108.3 | 84.2 | 783.6 | 775.4 | 393.7 | 491 | 35 | 15.7 | 29.9 | 421.3 | 169.9 | 14.51 | 14.24 | 0.162 | 24.42 | 203.6
0.063 | 149.9 | 114.9 | 3.01 | 3.01 | 3900 | 249.6 | 169.5 | 151.4 | 150.3 | 108.2 | 84.2 | 784.1 | 775.3 | 393 | 490 | 34.9 | 15.5 | 29.9 | 421.1 | 169.5 | 14.51 | 14.24 | 0.164 | 24.45 | 203.7
0.061 | 150 | 115 | 2.99 | 2.99 | 3901 | 250.4 | 169.4 | 151.4 | 150.1 | 108.3 | 84.2 | 784.1 | 775.6 | 394.2 | 491.9 | 35 | 15.4 | 29.9 | 421.4 | 169.4 | 14.49 | 14.25 | 0.162 | 24.43 | 204
0.057 | 150 | 115.1 | 2.99 | 2.99 | 3898 | 249.6 | 169.3 | 151.5 | 150.2 | 108.3 | 84.2 | 784 | 775.4 | 394.4 | 492.1 | 35.2 | 16 | 29.9 | 420.5 | 169.3 | 14.5 | 14.25 | 0.164 | 24.45 | 203.4
0.05 | 149.9 | 115 | 3.02 | 3.01 | 3906 | 249.8 | 170.2 | 151.4 | 150 | 108.3 | 84.3 | 784.2 | 775.6 | 393.5 | 490.1 | 35.2 | 16 | 29.9 | 420.9 | 170.2 | 14.49 | 14.23 | 0.164 | 24.45 | 203
0.052 | 150.2 | 114.9 | 3.03 | 3 | 3904 | 250.8 | 170.4 | 151.5 | 150.2 | 108.3 | 84.3 | 784.2 | 775.7 | 395.3 | 493.5 | 35.2 | 15.8 | 29.9 | 421 | 170.4 | 14.5 | 14.25 | 0.165 | 24.5 | 204.2
0.051 | 150.1 | 115 | 3.01 | 3 | 3899 | 249.9 | 170.4 | 151.6 | 150.2 | 108.3 | 84.1 | 784.2 | 775.7 | 391.8 | 488.7 | 35 | 15.6 | 29.9 | 421.4 | 170.4 | 14.48 | 14.27 | 0.16 | 24.43 | 203.4
0.051 | 150.2 | 115.1 | 3.01 | 3.03 | 3902 | 249.4 | 169.5 | 151.7 | 150.3 | 108.3 | 84.2 | 784.3 | 775.4 | 392.1 | 488.6 | 35 | 15.5 | 30 | 421.8 | 169.5 | 14.54 | 14.24 | 0.16 | 24.46 | 204.8
0.05 | 150.1 | 115.2 | 3 | 3.03 | 3901 | 250.1 | 170.3 | 151.7 | 150.4 | 108.4 | 84.3 | 784 | 775.4 | 393.1 | 490.5 | 35.1 | 15.4 | 30.1 | 419.1 | 170.3 | 14.49 | 14.23 | 0.164 | 24.53 | 202.8
0.047 | 149.9 | 115.1 | 2.98 | 2.97 | 3896 | 250.4 | 170.4 | 151.5 | 150.2 | 108.3 | 84.2 | 783.9 | 775.1 | 393.7 | 491 | 35.1 | 15.8 | 30 | 419.4 | 170.4 | 14.5 | 14.24 | 0.17 | 24.39 | 201.7
0.046 | 149.9 | 115 | 3.02 | 3 | 3901 | 249.5 | 170.3 | 151.4 | 150.1 | 108.3 | 84.3 | 784.3 | 775.2 | 394 | 491.3 | 35.2 | 16.1 | 30 | 419 | 170.3 | 14.51 | 14.26 | 0.173 | 24.48 | 205
0.045 | 150.1 | 114.9 | 3.02 | 3.01 | 3904 | 250.5 | 170.6 | 151.6 | 150.2 | 108.3 | 84.2 | 784.4 | 775.4 | 394 | 491.1 | 35.2 | 15.8 | 30 | 418.9 | 170.6 | 14.49 | 14.23 | 0.172 | 24.52 | 204.6
0.05 | 150.1 | 115.1 | 3.02 | 3 | 3902 | 249.4 | 170.8 | 151.6 | 150.4 | 108.4 | 84.1 | 784.4 | 775.1 | 393.5 | 491 | 35.1 | 15.5 | 30.1 | 419.2 | 170.8 | 14.49 | 14.23 | 0.168 | 24.45 | 201.9
0.053 | 150.1 | 115.1 | 3.03 | 3.02 | 3899 | 249.1 | 169.6 | 151.4 | 150.2 | 108.4 | 84.2 | 784.2 | 775.2 | 393.4 | 490.3 | 34.8 | 15.4 | 29.9 | 419.6 | 169.6 | 14.52 | 14.23 | 0.152 | 24.45 | 202.4
0.049 | 150.3 | 114.9 | 2.99 | 3.01 | 3898 | 249.9 | 169.4 | 151.7 | 150.3 | 108.3 | 84.3 | 784.3 | 775.6 | 392.8 | 489.7 | 35.2 | 15.8 | 30.1 | 419 | 169.4 | 14.49 | 14.23 | 0.153 | 24.51 | 204.2
0.046 | 150.4 | 115.2 | 2.97 | 3 | 3895 | 249.7 | 170.6 | 151.7 | 150.4 | 108.5 | 84.2 | 784.5 | 775.2 | 393.2 | 490 | 35.3 | 16.1 | 30.1 | 419 | 170.6 | 14.5 | 14.23 | 0.156 | 24.53 | 201.4
0.049 | 150.1 | 115 | 3.03 | 3 | 3898 | 250 | 170.3 | 151.4 | 150.3 | 108.3 | 84.3 | 784.1 | 775.1 | 393.3 | 490.5 | 35.1 | 15.8 | 29.8 | 418.7 | 170.3 | 14.49 | 14.24 | 0.155 | 24.51 | 204.5
0.052 | 150.1 | 114.9 | 3.03 | 3 | 3900 | 250.2 | 169.7 | 151.5 | 150.3 | 108.2 | 84.2 | 784.2 | 775.6 | 393.7 | 491 | 35.1 | 15.6 | 30 | 418.8 | 169.7 | 14.48 | 14.24 | 0.168 | 24.52 | 204.7
0.052 | 150.1 | 115.1 | 3.02 | 2.98 | 3899 | 250.2 | 170.4 | 151.6 | 150.3 | 108.4 | 84.2 | 784.4 | 775.5 | 394.9 | 492.1 | 35 | 15.4 | 30 | 419.4 | 170.4 | 14.46 | 14.25 | 0.171 | 24.5 | 202.2
0.05 | 150 | 114.8 | 3.01 | 3.01 | 3902 | 250.1 | 169.2 | 151.5 | 150.1 | 108.2 | 84.4 | 784 | 775.5 | 392.9 | 489.9 | 34.9 | 15.8 | 29.8 | 419.4 | 169.2 | 14.5 | 14.24 | 0.174 | 24.52 | 204.5
0.045 | 149.9 | 114.9 | 2.98 | 2.98 | 3900 | 250 | 170 | 151.4 | 150.2 | 108.3 | 84.2 | 783.3 | 775.4 | 393.3 | 490.9 | 35.2 | 16.1 | 30 | 418.3 | 170 | 14.49 | 14.23 | 0.168 | 24.52 | 205.1
0.051 | 150.2 | 114.9 | 2.99 | 2.98 | 3902 | 249.9 | 169.9 | 151.5 | 150.1 | 108.2 | 84.2 | 783.9 | 775.5 | 394.3 | 492 | 35.2 | 15.7 | 30 | 419.7 | 169.9 | 14.49 | 14.25 | 0.175 | 24.52 | 203.6
0.057 | 150.2 | 115 | 2.98 | 2.98 | 3902 | 249.5 | 170 | 151.6 | 150.5 | 108.3 | 84.1 | 784 | 775.7 | 393.7 | 490.9 | 35.2 | 15.4 | 30.2 | 419.1 | 170 | 14.5 | 14.23 | 0.18 | 24.42 | 203.9
0.054 | 150.1 | 115.1 | 2.99 | 2.98 | 3899 | 250 | 170.2 | 151.5 | 150.3 | 108.4 | 84.1 | 784 | 775 | 391.9 | 488.4 | 34.9 | 15.5 | 30 | 419.2 | 170.2 | 14.52 | 14.25 | 0.185 | 24.66 | 202.8
0.049 | 150.1 | 114.9 | 3.01 | 3.01 | 3902 | 250.3 | 169.5 | 151.4 | 150.1 | 108.3 | 84.3 | 783.7 | 775.5 | 393 | 489.7 | 35 | 16.1 | 29.9 | 420.2 | 169.5 | 14.51 | 14.24 | 0.183 | 24.52 | 203.4
0.05 | 150.2 | 114.9 | 3.02 | 3.02 | 3899 | 249.7 | 169.8 | 151.6 | 150.3 | 108.2 | 84.4 | 784.2 | 775.7 | 394 | 491.5 | 35.2 | 15.9 | 30 | 419.2 | 169.8 | 14.51 | 14.23 | 0.189 | 24.46 | 203.6
0.049 | 150.1 | 114.8 | 2.98 | 3.01 | 3904 | 250.8 | 170.3 | 151.5 | 150.2 | 108.1 | 84.3 | 784.1 | 775.2 | 393.4 | 490.7 | 35.2 | 15.5 | 29.9 | 419.4 | 170.3 | 14.5 | 14.24 | 0.189 | 24.57 | 204.7
0.054 | 149.9 | 115 | 2.98 | 2.97 | 3896 | 250 | 170.6 | 151.4 | 150.3 | 108.3 | 84.1 | 783.7 | 775.4 | 395.2 | 493.1 | 34.9 | 15.4 | 30 | 419.7 | 170.6 | 14.51 | 14.24 | 0.193 | 24.44 | 204.4
0.048 | 150.1 | 115 | 3.02 | 3.03 | 3897 | 250.7 | 169.5 | 151.4 | 150.2 | 108.3 | 84.3 | 783.7 | 775.2 | 394.5 | 491.7 | 34.9 | 16.1 | 30 | 419.5 | 169.5 | 14.52 | 14.23 | 0.191 | 24.54 | 202.6
0.048 | 150.1 | 115 | 3.03 | 3 | 3901 | 250.5 | 170.6 | 151.5 | 150.3 | 108.3 | 84.3 | 783.6 | 775.1 | 393.6 | 490.6 | 35.2 | 16 | 29.9 | 419.1 | 170.6 | 14.5 | 14.25 | 0.193 | 24.42 | 202.6
0.052 | 149.9 | 114.9 | 3.01 | 2.98 | 3897 | 250.1 | 169.9 | 151.4 | 150.2 | 108.1 | 84.2 | 783.9 | 775.1 | 394.3 | 491.3 | 35.2 | 15.6 | 30 | 419.6 | 169.9 | 14.5 | 14.25 | 0.188 | 24.47 | 203.6
0.058 | 150 | 115.2 | 2.99 | 3.01 | 3902 | 248.7 | 170 | 151.4 | 150.1 | 108.5 | 84.1 | 784 | 775.2 | 394.9 | 492 | 35.1 | 15.4 | 29.9 | 419.2 | 170 | 14.51 | 14.24 | 0.182 | 24.45 | 202.8
0.052 | 150.2 | 114.9 | 3 | 3.02 | 3901 | 249.4 | 169.5 | 151.5 | 150.2 | 108.3 | 84.3 | 784.2 | 775 | 394 | 491.7 | 35.1 | 15.9 | 29.9 | 419.1 | 169.5 | 14.49 | 14.24 | 0.181 | 24.49 | 203.5
0.049 | 150 | 114.8 | 3 | 2.98 | 3903 | 249.5 | 169.6 | 151.5 | 150.2 | 108.2 | 84.3 | 783.8 | 774.9 | 394.7 | 492.1 | 35.1 | 16.1 | 29.8 | 418.6 | 169.6 | 14.49 | 14.23 | 0.183 | 24.49 | 203
0.051 | 149.9 | 114.8 | 3.01 | 3 | 3898 | 249.6 | 169.6 | 151.3 | 150.2 | 108.2 | 84.2 | 784.1 | 775.3 | 393.3 | 490.5 | 34.9 | 15.7 | 29.7 | 421.2 | 169.6 | 14.48 | 14.25 | 0.171 | 24.42 | 203.9
0.054 | 150.3 | 115 | 3.02 | 3.02 | 3900 | 249.9 | 170 | 151.7 | 150.4 | 108.3 | 84.2 | 784.1 | 775.1 | 393.3 | 490.6 | 35.1 | 15.4 | 29.9 | 421.1 | 170 | 14.52 | 14.26 | 0.16 | 24.45 | 202.1
0.053 | 150.2 | 115 | 3.03 | 3.02 | 3902 | 249.7 | 170.3 | 151.5 | 150.3 | 108.3 | 84.2 | 783.8 | 775.4 | 394 | 491 | 35.1 | 15.4 | 29.9 | 421.7 | 170.3 | 14.48 | 14.24 | 0.161 | 24.59 | 205.1
0.048 | 150.3 | 115.1 | 2.97 | 3 | 3894 | 250.6 | 170.6 | 151.6 | 150.2 | 108.4 | 84.4 | 784.4 | 775.8 | 394.5 | 492.1 | 35.2 | 16.1 | 30 | 421 | 170.6 | 14.5 | 14.24 | 0.17 | 24.52 | 203.3
0.044 | 149.7 | 114.9 | 2.98 | 2.98 | 3900 | 250.5 | 170.7 | 151.3 | 150.2 | 108.3 | 84.3 | 784.2 | 775.4 | 394.3 | 492 | 35.1 | 15.9 | 29.9 | 420.9 | 170.7 | 14.5 | 14.26 | 0.173 | 24.45 | 204.3
0.051 | 150 | 114.8 | 2.98 | 2.97 | 3900 | 251.2 | 169.5 | 151.4 | 150.2 | 108.1 | 84.2 | 784.2 | 775.2 | 393.9 | 491 | 35.1 | 15.6 | 30 | 421.6 | 169.5 | 14.48 | 14.22 | 0.175 | 24.53 | 204
0.054 | 149.9 | 114.8 | 3.01 | 3.03 | 3899 | 249.8 | 169.4 | 151.4 | 149.9 | 108.1 | 84.3 | 783.8 | 775.8 | 394.8 | 492.1 | 34.9 | 15.5 | 29.9 | 421.1 | 169.4 | 14.49 | 14.25 | 0.178 | 24.48 | 205.3
0.048 | 150.1 | 115.1 | 2.99 | 3.02 | 3903 | 249.7 | 170.5 | 151.4 | 150.3 | 108.3 | 84.3 | 784.5 | 775.5 | 393.8 | 491 | 34.9 | 15.4 | 29.9 | 421 | 170.5 | 14.5 | 14.25 | 0.176 | 24.52 | 203.3
0.047 | 150.2 | 115.1 | 2.99 | 3.01 | 3901 | 249.9 | 170 | 151.4 | 150.3 | 108.4 | 84.4 | 783.8 | 775 | 394.1 | 491.3 | 35.1 | 16 | 30.1 | 421.5 | 170 | 14.5 | 14.24 | 0.178 | 24.49 | 202.2
0.048 | 150.3 | 114.8 | 2.99 | 3 | 3900 | 250.4 | 170.9 | 151.6 | 150.3 | 108.1 | 84.4 | 783.6 | 775.7 | 393 | 490.7 | 35.4 | 16 | 30.2 | 420.5 | 170.9 | 14.51 | 14.25 | 0.175 | 24.47 | 203.1
0.052 | 150.2 | 115 | 2.98 | 2.96 | 3899 | 250.7 | 170.3 | 151.6 | 150.3 | 108.3 | 84.1 | 784.2 | 775.5 | 394.2 | 492.3 | 35.2 | 15.7 | 30.2 | 421 | 170.3 | 14.5 | 14.26 | 0.167 | 24.42 | 202.4
0.053 | 150.1 | 115 | 3 | 2.99 | 3895 | 250.4 | 169.6 | 151.7 | 150.3 | 108.3 | 84.2 | 783.7 | 775.7 | 392.3 | 489.2 | 34.9 | 15.6 | 30.1 | 421.2 | 169.6 | 14.48 | 14.23 | 0.154 | 24.41 | 204
0.05 | 149.9 | 115 | 3.03 | 3.03 | 3901 | 250.5 | 169.8 | 151.4 | 150.1 | 108.3 | 84.3 | 784.2 | 775.4 | 394 | 491.1 | 34.9 | 15.4 | 30 | 420.9 | 169.8 | 14.49 | 14.25 | 0.154 | 24.54 | 204.1
0.049 | 149.9 | 115 | 3 | 3.02 | 3899 | 250.1 | 168.8 | 151.4 | 150.2 | 108.3 | 84.2 | 783.7 | 775.6 | 394.5 | 492.1 | 35.1 | 15.6 | 30.1 | 420.6 | 168.8 | 14.53 | 14.23 | 0.144 | 24.44 | 205
0.048 | 150.1 | 115 | 3 | 3.03 | 3900 | 250.4 | 170.3 | 151.5 | 150.2 | 108.3 | 84.4 | 783.8 | 776.4 | 393.8 | 491.2 | 35.3 | 16.1 | 30.1 | 421.4 | 170.3 | 14.5 | 14.22 | 0.151 | 24.53 | 203
0.05 | 150.1 | 115 | 2.99 | 2.97 | 3901 | 250.2 | 170.4 | 151.5 | 150.2 | 108.3 | 84.2 | 783.8 | 775.5 | 395.2 | 493.1 | 35.2 | 15.9 | 30.1 | 420.8 | 170.4 | 14.5 | 14.24 | 0.153 | 24.48 | 203
0.051 | 150.2 | 115 | 2.99 | 2.97 | 3891 | 250.7 | 170.5 | 151.6 | 150.2 | 108.3 | 84.2 | 783.9 | 776.2 | 395.3 | 493.2 | 35.1 | 15.6 | 30.1 | 419.8 | 170.5 | 14.51 | 14.26 | 0.153 | 24.48 | 205.2
0.053 | 150.2 | 115.1 | 3.01 | 2.99 | 3903 | 249.9 | 169.7 | 151.5 | 150.3 | 108.4 | 84.2 | 784.1 | 776.1 | 393.3 | 490.8 | 34.9 | 15.4 | 30.1 | 420.8 | 169.7 | 14.54 | 14.24 | 0.157 | 24.44 | 203.4
0.053 | 150.2 | 115 | 3.04 | 3.03 | 3903 | 250 | 169.5 | 151.6 | 150.2 | 108.3 | 84.3 | 783.4 | 775.6 | 394 | 491.5 | 35 | 15.5 | 30.1 | 421.6 | 169.5 | 14.49 | 14.24 | 0.158 | 24.48 | 206.3
0.047 | 150.1 | 114.9 | 2.99 | 3.02 | 3901 | 248.8 | 170 | 151.4 | 150.4 | 108.3 | 84.5 | 784.4 | 776.1 | 393 | 490.5 | 35.2 | 16.1 | 30.1 | 420.8 | 170 | 14.5 | 14.25 | 0.159 | 24.48 | 204.1
0.045 | 149.9 | 115 | 2.98 | 3.01 | 3905 | 250.2 | 171 | 151.5 | 150.2 | 108.3 | 84.4 | 784.2 | 775.7 | 393.7 | 491 | 35.2 | 15.9 | 30.1 | 420.7 | 171 | 14.49 | 14.23 | 0.159 | 24.55 | 204.2
0.054 | 150.1 | 115 | 3.01 | 3.01 | 3902 | 250.1 | 170.4 | 151.5 | 150.1 | 108.4 | 84.4 | 784.3 | 775.6 | 395.5 | 493 | 35.1 | 15.6 | 30.1 | 420.9 | 170.4 | 14.53 | 14.26 | 0.159 | 24.47 | 204.7
0.059 | 149.9 | 114.9 | 3 | 2.98 | 3902 | 249.1 | 170.1 | 151.4 | 150.2 | 108.3 | 84.1 | 784.6 | 775.2 | 394.3 | 491.9 | 34.9 | 15.4 | 30.1 | 421 | 170.1 | 14.5 | 14.25 | 0.155 | 24.46 | 202.6
0.049 | 149.9 | 114.9 | 3.01 | 2.99 | 3901 | 250.3 | 169.2 | 151.4 | 150.2 | 108.3 | 84.2 | 784.1 | 775.6 | 394.5 | 491.3 | 34.9 | 16 | 30.1 | 421.5 | 169.2 | 14.49 | 14.25 | 0.158 | 24.54 | 204.3
0.048 | 150.1 | 115 | 2.98 | 3.01 | 3903 | 249.1 | 170.1 | 151.5 | 150.3 | 108.3 | 84.5 | 784 | 775.8 | 395.2 | 492.5 | 35.2 | 16.1 | 30.1 | 421.7 | 170.1 | 14.51 | 14.24 | 0.157 | 24.55 | 203.7
0.051 | 150.2 | 115 | 2.97 | 3 | 3900 | 250.7 | 170.5 | 151.6 | 150.2 | 108.3 | 84.3 | 784.3 | 775.4 | 394 | 491.9 | 35.2 | 15.7 | 30.1 | 421.3 | 170.5 | 14.5 | 14.26 | 0.159 | 24.48 | 202.2
0.051 | 150.2 | 115 | 3 | 3.01 | 3899 | 250.3 | 170 | 151.5 | 150.4 | 108.3 | 84.3 | 783.7 | 775.8 | 394.5 | 492 | 35.1 | 15.5 | 30.1 | 421.2 | 170 | 14.51 | 14.23 | 0.147 | 24.48 | 203.7
0.052 | 150.3 | 115 | 3.02 | 3.04 | 3894 | 250 | 170.6 | 151.6 | 150.3 | 108.3 | 84.3 | 784.3 | 775.7 | 393.3 | 490.5 | 35.1 | 15.4 | 30.1 | 421.4 | 170.6 | 14.52 | 14.23 | 0.135 | 24.39 | 204.7
0.047 | 150 | 115 | 2.99 | 2.98 | 3897 | 250.7 | 169.8 | 151.5 | 150.3 | 108.3 | 84.2 | 784.3 | 775.8 | 392.4 | 489.1 | 35.1 | 16.1 | 30.2 | 419.9 | 169.8 | 14.49 | 14.23 | 0.142 | 24.49 | 202.7
0.05 | 150.1 | 115.1 | 2.97 | 2.97 | 3905 | 249.3 | 169.7 | 151.5 | 150.2 | 108.4 | 84.2 | 783.8 | 776.3 | 394.5 | 492.1 | 35.2 | 16.1 | 30.1 | 421 | 169.7 | 14.52 | 14.24 | 0.139 | 24.48 | 204.6
0.056 | 150.1 | 115.1 | 3 | 2.96 | 3897 | 249.8 | 169.7 | 151.4 | 150.1 | 108.3 | 84.2 | 784.1 | 775.9 | 393.6 | 490.7 | 35.1 | 15.7 | 30 | 421 | 169.7 | 14.5 | 14.26 | 0.137 | 24.48 | 204
0.053 | 150.1 | 115 | 3 | 3.02 | 3897 | 250 | 169.6 | 151.4 | 150.1 | 108.3 | 84.3 | 784.1 | 775.3 | 393.9 | 491.1 | 34.8 | 15.5 | 29.9 | 421.6 | 169.6 | 14.49 | 14.26 | 0.134 | 24.45 | 203.4
0.05 | 150.1 | 114.9 | 3.05 | 3 | 3897 | 250.2 | 169.3 | 151.7 | 150.3 | 108.3 | 84.2 | 784.3 | 776 | 393 | 490.2 | 35.2 | 15.4 | 30.1 | 421.3 | 169.3 | 14.51 | 14.26 | 0.135 | 24.49 | 204.2
0.056 | 150.1 | 115 | 3 | 3 | 3898 | 250.2 | 169.7 | 151.5 | 150.2 | 108.3 | 84.2 | 784 | 775.6 | 394.2 | 491.5 | 35.1 | 15.4 | 29.9 | 420.7 | 169.7 | 14.5 | 14.24 | 0.137 | 24.46 | 202.7
0.05 | 150.1 | 114.9 | 2.99 | 3.01 | 3898 | 249.8 | 169.6 | 151.5 | 150.4 | 108.2 | 84.3 | 783.9 | 775.9 | 394.3 | 491.7 | 35.2 | 16.1 | 30 | 420.4 | 169.6 | 14.49 | 14.24 | 0.143 | 24.48 | 204.6
0.052 | 150.1 | 115.1 | 3 | 2.97 | 3899 | 249.9 | 170.4 | 151.7 | 150.3 | 108.4 | 84.2 | 784 | 775.8 | 394.3 | 492.1 | 35.3 | 16 | 30 | 420.2 | 170.4 | 14.51 | 14.24 | 0.141 | 24.47 | 203.6
0.052 | 150.1 | 115.1 | 3 | 2.98 | 3901 | 250.7 | 170.2 | 151.4 | 150.2 | 108.4 | 84.2 | 784.4 | 775.9 | 392.1 | 489 | 35.1 | 15.6 | 30 | 420.5 | 170.2 | 14.51 | 14.25 | 0.141 | 24.45 | 202.1
0.051 | 149.9 | 114.9 | 3.01 | 3.06 | 3900 | 250.6 | 170 | 151.5 | 150.3 | 108.3 | 84.3 | 784.4 | 775.9 | 394 | 491.3 | 34.9 | 15.5 | 30 | 420.5 | 170 | 14.5 | 14.25 | 0.14 | 24.52 | 202.7
0.052 | 150 | 115 | 2.97 | 3 | 3898 | 250 | 170.4 | 151.5 | 150.2 | 108.3 | 84.2 | 783.8 | 775.7 | 393.1 | 489.9 | 34.9 | 15.4 | 30 | 421.8 | 170.4 | 14.49 | 14.24 | 0.137 | 24.47 | 205.1
0.048 | 150.1 | 115 | 3.01 | 3.04 | 3906 | 249.8 | 170.2 | 151.4 | 150.4 | 108.3 | 84.3 | 783.8 | 775.7 | 393.8 | 491.2 | 35.2 | 15.8 | 30 | 421 | 170.2 | 14.51 | 14.25 | 0.133 | 24.51 | 202.8
0.046 | 150.2 | 114.9 | 3.02 | 2.99 | 3902 | 250 | 170.5 | 151.6 | 150.3 | 108.3 | 84.3 | 784.1 | 775.8 | 394.8 | 492.8 | 35.3 | 16.1 | 30.1 | 419.9 | 170.5 | 14.5 | 14.23 | 0.137 | 24.54 | 201.7
0.044 | 150.3 | 115 | 3.02 | 3 | 3902 | 251.6 | 170.2 | 151.7 | 150.4 | 108.3 | 84.3 | 783.9 | 775.7 | 393.8 | 490.9 | 35.2 | 15.8 | 30.1 | 420 | 170.2 | 14.48 | 14.25 | 0.149 | 24.53 | 203.8
0.053 | 150.2 | 115 | 3.01 | 2.98 | 3903 | 249.3 | 170.1 | 151.7 | 150.3 | 108.3 | 84.2 | 783.9 | 775.7 | 393.7 | 490.8 | 35 | 15.6 | 30.1 | 420.1 | 170.1 | 14.52 | 14.25 | 0.148 | 24.48 | 205.4
0.054 | 150.1 | 115 | 2.99 | 3.01 | 3901 | 250.2 | 169.5 | 151.5 | 150.2 | 108.3 | 84.2 | 783.6 | 775.4 | 394.6 | 492.1 | 34.9 | 15.4 | 30.1 | 420.8 | 169.5 | 14.51 | 14.24 | 0.144 | 24.51 | 203.5
0.05 | 150.1 | 115 | 2.97 | 2.99 | 3901 | 248.9 | 169.5 | 151.4 | 150.2 | 108.3 | 84.2 | 784 | 775.6 | 394.5 | 491.6 | 35.1 | 15.8 | 30.1 | 420.8 | 169.5 | 14.5 | 14.22 | 0.144 | 24.47 | 204.3
0.046 | 149.9 | 115 | 3.02 | 3.03 | 3903 | 250.5 | 169.6 | 151.3 | 150.2 | 108.3 | 84.4 | 784 | 775.4 | 396.1 | 493.7 | 35.3 | 16.1 | 30.1 | 420.7 | 169.6 | 14.5 | 14.23 | 0.148 | 24.47 | 204.7
0.051 | 150.1 | 115.1 | 2.98 | 3 | 3899 | 249.7 | 169.8 | 151.5 | 150.2 | 108.4 | 84.3 | 783.4 | 775.3 | 393.7 | 491.1 | 35.2 | 15.8 | 30.1 | 420.4 | 169.8 | 14.51 | 14.26 | 0.15 | 24.49 | 204.5
0.047 | 150.3 | 114.9 | 3 | 2.98 | 3904 | 250.3 | 169.7 | 151.6 | 150.4 | 108.2 | 84.2 | 784.1 | 775.6 | 394.5 | 492.1 | 35.1 | 15.6 | 30.2 | 419.7 | 169.7 | 14.49 | 14.23 | 0.149 | 24.53 | 203.1
0.052 | 150.3 | 115.1 | 3.02 | 3 | 3900 | 250.5 | 169.9 | 151.7 | 150.4 | 108.3 | 84.1 | 783.8 | 775.4 | 392.4 | 489 | 35.1 | 15.4 | 30.2 | 420.2 | 169.9 | 14.5 | 14.25 | 0.151 | 24.47 | 203.9
0.053 | 149.9 | 115.1 | 3.01 | 3.03 | 3907 | 249.3 | 170.8 | 151.5 | 150.2 | 108.4 | 84.3 | 784 | 775.6 | 394 | 491.2 | 34.9 | 15.6 | 30.1 | 420.3 | 170.8 | 14.5 | 14.24 | 0.15 | 24.52 | 204.6
0.043 | 149.9 | 114.9 | 3.03 | 3.01 | 3901 | 250.4 | 170 | 151.4 | 150.1 | 108.3 | 84.2 | 783.9 | 775.9 | 394.6 | 492.4 | 35.2 | 16.1 | 30 | 419.3 | 170 | 14.51 | 14.24 | 0.148 | 24.5 | 203
0.05 | 149.9 | 115 | 3 | 3.02 | 3900 | 249.7 | 169.8 | 151.3 | 150.1 | 108.3 | 84.3 | 784.3 | 775.5 | 395 | 492.8 | 35.2 | 15.8 | 30.1 | 418.7 | 169.8 | 14.5 | 14.24 | 0.147 | 24.53 | 204.8
0.053 | 150.1 | 115 | 2.98 | 2.97 | 3898 | 249.5 | 170.3 | 151.5 | 150 | 108.3 | 84.1 | 783.9 | 775.5 | 393.8 | 491.4 | 35 | 15.6 | 30.1 | 420.5 | 170.3 | 14.5 | 14.24 | 0.142 | 24.37 | 202.8
0.052 | 150.1 | 115 | 3 | 2.97 | 3897 | 250 | 169.1 | 151.5 | 150.2 | 108.3 | 84.1 | 784.2 | 775.2 | 393.5 | 490.8 | 34.9 | 15.4 | 30 | 420.4 | 169.1 | 14.5 | 14.24 | 0.139 | 24.48 | 204.1
0.047 | 150.2 | 115 | 3.01 | 3.03 | 3900 | 249.5 | 169.9 | 151.6 | 150.2 | 108.3 | 84.3 | 783.8 | 775.8 | 393.1 | 490.5 | 35.1 | 15.4 | 30 | 420.4 | 169.9 | 14.51 | 14.24 | 0.139 | 24.39 | 204
0.047 | 150.3 | 115.1 | 3 | 3 | 3902 | 249.8 | 169.8 | 151.6 | 150.4 | 108.4 | 84.3 | 784.3 | 775.6 | 394 | 491.2 | 35.3 | 16.1 | 29.9 | 419.4 | 169.8 | 14.52 | 14.25 | 0.142 | 24.43 | 204.7
0.05 | 149.9 | 114.9 | 2.99 | 2.98 | 3898 | 250.3 | 169.8 | 151.4 | 150.2 | 108.2 | 84.2 | 783.9 | 775.5 | 393.8 | 491.2 | 35.2 | 15.9 | 29.9 | 419.4 | 169.8 | 14.5 | 14.24 | 0.141 | 24.54 | 203.4
0.051 | 149.9 | 115 | 2.96 | 2.97 | 3897 | 250 | 170.5 | 151.4 | 150.2 | 108.3 | 84.1 | 783.9 | 775.5 | 394.2 | 492.1 | 35 | 15.6 | 29.9 | 420 | 170.5 | 14.5 | 14.25 | 0.144 | 24.48 | 203.8
0.05 | 150.1 | 115 | 2.98 | 3 | 3900 | 250.1 | 169.6 | 151.5 | 150.1 | 108.3 | 84.1 | 784.2 | 775.6 | 394 | 491.5 | 34.9 | 15.5 | 30 | 420.5 | 169.6 | 14.51 | 14.25 | 0.151 | 24.45 | 205.2
0.051 | 150.1 | 115 | 3 | 3.01 | 3902 | 249.2 | 170.3 | 151.4 | 150.1 | 108.3 | 84.2 | 783.9 | 775.6 | 395.5 | 493.2 | 34.9 | 15.4 | 30 | 420.5 | 170.3 | 14.49 | 14.25 | 0.148 | 24.51 | 203.2
0.046 | 150.3 | 115 | 2.99 | 3.02 | 3900 | 249.7 | 169.9 | 151.6 | 150.4 | 108.3 | 84.4 | 784.1 | 775.6 | 394.7 | 492.2 | 35.2 | 15.9 | 30 | 420 | 169.9 | 14.51 | 14.24 | 0.148 | 24.46 | 204.7
0.045 | 150.3 | 115.1 | 3.01 | 3.01 | 3902 | 250 | 169.4 | 151.7 | 150.3 | 108.3 | 84.3 | 783.9 | 775.4 | 392.1 | 489.4 | 35.3 | 16.1 | 30.1 | 419.6 | 169.4 | 14.5 | 14.24 | 0.159 | 24.52 | 202.4
0.05 | 150.2 | 115 | 2.98 | 2.99 | 3899 | 249.9 | 170.2 | 151.6 | 150.1 | 108.3 | 84.2 | 783.9 | 775.3 | 394.7 | 492.6 | 35.2 | 15.8 | 30 | 420.3 | 170.2 | 14.49 | 14.25 | 0.158 | 24.44 | 204.7
0.051 | 150.1 | 115 | 2.98 | 2.99 | 3898 | 249.5 | 169.9 | 151.5 | 150 | 108.3 | 84.2 | 783.7 | 775.6 | 393.7 | 491 | 35 | 15.6 | 30.1 | 420.3 | 169.9 | 14.52 | 14.23 | 0.162 | 24.51 | 204
0.05 | 149.9 | 115 | 2.98 | 2.99 | 3901 | 249.5 | 169.4 | 151.4 | 150.2 | 108.3 | 84.2 | 783.6 | 775.2 | 393 | 490.5 | 34.9 | 15.5 | 30 | 420.4 | 169.4 | 14.51 | 14.25 | 0.166 | 24.43 | 203
0.053 | 150.2 | 115.2 | 3.01 | 2.98 | 3897 | 250.4 | 170.1 | 151.5 | 150.2 | 108.4 | 84.2 | 784.2 | 775.6 | 394.5 | 491.7 | 35.1 | 15.3 | 30.1 | 420.3 | 170.1 | 14.5 | 14.24 | 0.158 | 24.52 | 204.2
0.045 | 150.2 | 115 | 3.01 | 3 | 3900 | 250.5 | 169.9 | 151.5 | 150.3 | 108.3 | 84.4 | 783.9 | 775.2 | 392.8 | 489.3 | 35.3 | 16.1 | 30.1 | 420.9 | 169.9 | 14.5 | 14.24 | 0.159 | 24.49 | 204.9
0.052 | 150.1 | 114.9 | 2.99 | 3.01 | 3902 | 249 | 169.6 | 151.5 | 150.4 | 108.2 | 84.4 | 783.8 | 775.6 | 393.8 | 491.4 | 35.3 | 16 | 29.9 | 420.5 | 169.6 | 14.5 | 14.24 | 0.167 | 24.44 | 203.4
0.052 | 150.2 | 115.1 | 2.99 | 2.97 | 3899 | 248.8 | 170.3 | 151.6 | 150.2 | 108.3 | 84.4 | 784.3 | 776 | 392 | 489.4 | 35.2 | 15.6 | 30 | 420 | 170.3 | 14.49 | 14.24 | 0.166 | 24.47 | 204
0.05 | 150.2 | 115 | 2.98 | 2.98 | 3902 | 250.1 | 170.1 | 151.6 | 150.4 | 108.4 | 84.2 | 784 | 775.7 | 392.8 | 490.3 | 35 | 15.4 | 30 | 418.7 | 170.1 | 14.5 | 14.24 | 0.166 | 24.5 | 204.4
0.05 | 150.1 | 115 | 2.96 | 2.95 | 3900 | 249.8 | 169.8 | 151.5 | 150.3 | 108.3 | 84.1 | 783.4 | 775.3 | 393.8 | 491.4 | 34.9 | 15.6 | 30 | 419.5 | 169.8 | 14.51 | 14.25 | 0.167 | 24.43 | 205.2
0.046 | 150.1 | 114.9 | 3.02 | 2.98 | 3903 | 250.5 | 170.6 | 151.5 | 150.3 | 108.3 | 84.3 | 783.9 | 775.6 | 393.5 | 490.6 | 35.1 | 16.1 | 30.1 | 420.8 | 170.6 | 14.5 | 14.23 | 0.166 | 24.56 | 203.8
0.051 | 150 | 115.1 | 3 | 3.03 | 3898 | 250 | 170.4 | 151.5 | 150.2 | 108.3 | 84.3 | 783.6 | 775.1 | 394.8 | 491.8 | 35.2 | 15.8 | 30 | 420.7 | 170.4 | 14.5 | 14.22 | 0.164 | 24.48 | 202.2
0.051 | 150.1 | 115.1 | 2.99 | 3 | 3900 | 250.4 | 169.6 | 151.4 | 150.2 | 108.3 | 84.4 | 784.2 | 774.9 | 393.6 | 491.1 | 35.1 | 15.5 | 30 | 419.9 | 169.6 | 14.5 | 14.25 | 0.165 | 24.49 | 202
0.051 | 149.9 | 115 | 2.97 | 2.97 | 3899 | 250.9 | 170.2 | 151.4 | 150.1 | 108.3 | 84.1 | 783.8 | 775.2 | 393.8 | 491.1 | 34.9 | 15.4 | 29.9 | 420.2 | 170.2 | 14.51 | 14.24 | 0.167 | 24.51 | 203.6
0.066 | 150.1 | 115 | 3 | 2.96 | 3895 | 249.7 | 169.7 | 151.4 | 150.2 | 108.3 | 84.2 | 784.1 | 775.1 | 393.3 | 490.4 | 35.1 | 15.8 | 29.9 | 419.8 | 169.7 | 14.51 | 14.25 | 0.164 | 24.44 | 204.8
0.06 | 150.2 | 114.9 | 3.03 | 3.02 | 3900 | 250.3 | 169.9 | 151.6 | 150.2 | 108.2 | 84.3 | 783.8 | 775.1 | 392.8 | 490.5 | 35.2 | 16.1 | 29.9 | 419.4 | 169.9 | 14.49 | 14.23 | 0.169 | 24.51 | 203.6
0.048 | 150.2 | 114.7 | 3.01 | 3.03 | 3902 | 250.1 | 170.1 | 151.6 | 150.3 | 108 | 84.2 | 784.2 | 775.5 | 393.5 | 491 | 35.3 | 15.7 | 30 | 420 | 170.1 | 14.51 | 14.25 | 0.162 | 24.52 | 204.1
0.047 | 150.1 | 115.2 | 3.01 | 3.02 | 3906 | 250.8 | 170.2 | 151.6 | 150.3 | 108.5 | 84.2 | 783.9 | 775.8 | 392.3 | 489 | 35.1 | 15.5 | 30.1 | 420.8 | 170.2 | 14.5 | 14.23 | 0.154 | 24.48 | 204
0.044 | 150.2 | 115 | 3 | 3.02 | 3902 | 250 | 170.1 | 151.6 | 150.3 | 108.3 | 84.2 | 783.9 | 775.7 | 392.9 | 490.3 | 34.9 | 15.4 | 30.1 | 421 | 170.1 | 14.51 | 14.25 | 0.148 | 24.48 | 203.6
0.045 | 150.1 | 115.1 | 2.99 | 2.97 | 3898 | 250.3 | 169.8 | 151.6 | 150.4 | 108.3 | 84.2 | 784.2 | 775.6 | 393.2 | 490.9 | 35.2 | 16 | 30.2 | 420.2 | 169.8 | 14.5 | 14.25 | 0.156 | 24.46 | 204.7
0.043 | 149.9 | 115.1 | 3.01 | 2.99 | 3901 | 249.7 | 169.6 | 151.4 | 150.2 | 108.4 | 84.3 | 783.9 | 775.7 | 394.5 | 492.1 | 35.2 | 16 | 30 | 420.5 | 169.6 | 14.51 | 14.25 | 0.153 | 24.47 | 204.1
0.049 | 150.1 | 114.9 | 3.01 | 2.96 | 3902 | 250.3 | 169.8 | 151.4 | 150.2 | 108.2 | 84.2 | 783.6 | 775.3 | 394.5 | 492.4 | 35.1 | 15.7 | 30 | 420 | 169.8 | 14.49 | 14.22 | 0.155 | 24.52 | 203.6
0.05 | 150.2 | 115 | 3.04 | 2.98 | 3898 | 250.4 | 169.7 | 151.5 | 150.3 | 108.3 | 84.2 | 784 | 775.4 | 394.6 | 491.8 | 35 | 15.5 | 30.1 | 420.4 | 169.7 | 14.51 | 14.23 | 0.153 | 24.47 | 204
0.048 | 150.1 | 115 | 3.04 | 3 | 3899 | 250.2 | 170.3 | 151.5 | 150.4 | 108.3 | 84.2 | 783.8 | 775.1 | 394.8 | 492.6 | 34.9 | 15.4 | 30 | 421.2 | 170.3 | 14.52 | 14.24 | 0.148 | 24.51 | 202.9
0.048 | 150.3 | 115.1 | 3.02 | 2.99 | 3902 | 249.5 | 170 | 151.6 | 150.2 | 108.4 | 84.1 | 783.5 | 774.9 | 393.8 | 491.8 | 35.2 | 15.6 | 29.9 | 419.9 | 170 | 14.52 | 14.25 | 0.154 | 24.39 | 205.6
0.05 | 150.1 | 115 | 2.98 | 2.96 | 3898 | 249.6 | 170.2 | 151.6 | 150.3 | 108.3 | 84.2 | 783.9 | 775 | 392.3 | 489.4 | 35.2 | 16 | 29.8 | 419.7 | 170.2 | 14.49 | 14.24 | 0.143 | 24.45 | 205
0.053 | 150.1 | 115 | 3.03 | 3.04 | 3904 | 248.8 | 170.4 | 151.6 | 150.2 | 108.3 | 84.2 | 783.9 | 775.2 | 393.3 | 490.4 | 35.2 | 16 | 29.9 | 420.1 | 170.4 | 14.5 | 14.26 | 0.145 | 24.45 | 203
0.054 | 150.1 | 115 | 2.98 | 3 | 3903 | 250.1 | 170 | 151.5 | 150.2 | 108.3 | 84.2 | 784.1 | 775.6 | 392.5 | 490 | 35.1 | 15.6 | 29.9 | 420.8 | 170 | 14.51 | 14.23 | 0.158 | 24.49 | 202.8
0.057 | 150.1 | 115.1 | 3 | 3.05 | 3898 | 250 | 170.7 | 151.5 | 150.1 | 108.4 | 84.3 | 784.3 | 775.8 | 394.4 | 491.7 | 35 | 15.5 | 29.8 | 420.8 | 170.7 | 14.5 | 14.24 | 0.164 | 24.48 | 204
0.056 | 150.1 | 115 | 2.99 | 2.98 | 3896 | 249.8 | 169.8 | 151.5 | 150.1 | 108.3 | 84.2 | 784 | 775.8 | 394.9 | 493.1 | 35.1 | 15.3 | 29.9 | 420 | 169.8 | 14.53 | 14.24 | 0.191 | 24.48 | 203.4
0.054 | 149.9 | 115.1 | 2.98 | 3 | 3903 | 249.4 | 170.6 | 151.5 | 150.1 | 108.4 | 84.1 | 784.2 | 775.7 | 393.7 | 490.9 | 35.1 | 15.8 | 29.9 | 419.3 | 170.6 | 14.5 | 14.23 | 0.189 | 24.45 | 200.9
0.049 | 150.1 | 115 | 3.04 | 3.01 | 3903 | 250.4 | 169.8 | 151.5 | 150.3 | 108.4 | 84.3 | 783.7 | 776 | 392 | 488.8 | 35.2 | 16.1 | 30 | 419.6 | 169.8 | 14.49 | 14.23 | 0.193 | 24.51 | 204.3
0.059 | 149.6 | 114.9 | 3 | 2.99 | 3898 | 249.9 | 170.6 | 151.5 | 150.3 | 108.3 | 84.2 | 784.3 | 775.8 | 393.3 | 490.5 | 35.2 | 15.8 | 30 | 420.1 | 170.6 | 14.5 | 14.25 | 0.196 | 24.4 | 203.7
0.056 | 150.2 | 115.1 | 3 | 2.98 | 3901 | 249.8 | 170.1 | 151.6 | 150.2 | 108.3 | 84 | 784.1 | 775.7 | 393.3 | 491 | 34.9 | 15.6 | 30 | 420.5 | 170.1 | 14.51 | 14.25 | 0.193 | 24.51 | 204.2
0.055 | 150.3 | 115.1 | 3 | 2.98 | 3901 | 249.5 | 170.8 | 151.7 | 150.4 | 108.4 | 84.1 | 784 | 775.6 | 393.7 | 491.5 | 35.1 | 15.4 | 30 | 420.2 | 170.8 | 14.51 | 14.25 | 0.216 | 24.48 | 201.6
0.051 | 150.1 | 115 | 2.98 | 3 | 3902 | 249.8 | 170.3 | 151.6 | 150.2 | 108.3 | 84.2 | 783.6 | 775.4 | 392.1 | 488.9 | 35.1 | 15.6 | 29.9 | 420.5 | 170.3 | 14.5 | 14.23 | 0.199 | 24.45 | 204.7
0.05 | 150.1 | 114.9 | 3.02 | 3.01 | 3898 | 250.4 | 170 | 151.5 | 150.3 | 108.3 | 84.3 | 783.6 | 775.1 | 392.3 | 489.1 | 35.3 | 16.1 | 29.8 | 419.8 | 170 | 14.5 | 14.23 | 0.191 | 24.47 | 203.5
0.036 | 150 | 114.9 | 3 | 2.99 | 3900 | 250 | 170 | 151.5 | 150.3 | 108.3 | 84.2 | 783.9 | 775.6 | 394.3 | 492 | 35.2 | 15.8 | 29.9 | 419.8 | 170 | 14.5 | 14.23 | 0.158 | 24.4 | 203.1
0.054 | 149.9 | 115 | 2.99 | 2.98 | 3900 | 250.3 | 170.1 | 151.5 | 150.2 | 108.3 | 84.1 | 783.9 | 775.5 | 393.7 | 491.2 | 35.2 | 15.5 | 29.9 | 419.3 | 170.1 | 14.51 | 14.25 | 0.157 | 24.41 | 204.4
0.054 | 150.1 | 115.1 | 2.97 | 2.97 | 3898 | 250.5 | 170.1 | 151.4 | 150.2 | 108.4 | 84.1 | 783.8 | 775.4 | 393.3 | 490.3 | 35 | 15.4 | 29.9 | 418.8 | 170.1 | 14.5 | 14.24 | 0.163 | 24.48 | 202.2
0.053 | 150.2 | 115.1 | 2.97 | 2.98 | 3900 | 249.1 | 169.9 | 151.5 | 150.3 | 108.5 | 84 | 784 | 775.4 | 392.9 | 490.3 | 35 | 15.5 | 29.8 | 419.9 | 169.9 | 14.5 | 14.24 | 0.164 | 24.38 | 202.2
0.047 | 150.3 | 115.1 | 3.02 | 3 | 3901 | 249.6 | 170 | 151.7 | 150.4 | 108.3 | 84.2 | 784 | 775.6 | 392 | 488.7 | 35.3 | 16 | 29.9 | 420.5 | 170 | 14.49 | 14.21 | 0.169 | 24.47 | 204.2
0.047 | 150.1 | 115 | 3.02 | 3.02 | 3898 | 250.5 | 170.3 | 151.6 | 150.2 | 108.3 | 84.4 | 784.1 | 775.7 | 394.1 | 491.3 | 35.2 | 15.8 | 29.9 | 421.2 | 170.3 | 14.49 | 14.24 | 0.164 | 24.49 | 202.8
0.052 | 150.1 | 115.1 | 2.99 | 3.02 | 3901 | 250 | 169.6 | 151.5 | 150.3 | 108.3 | 84.3 | 784 | 775.8 | 394.1 | 491.6 | 35.1 | 15.5 | 29.9 | 420.1 | 169.6 | 14.5 | 14.25 | 0.159 | 24.46 | 202.8
0.056 | 149.9 | 115.1 | 2.98 | 2.98 | 3893 | 250.4 | 169.5 | 151.4 | 150.1 | 108.3 | 84.1 | 784.4 | 775.1 | 393.8 | 491.3 | 35 | 15.4 | 29.9 | 419.7 | 169.5 | 14.5 | 14.23 | 0.156 | 24.45 | 203.9
0.048 | 150 | 115 | 2.99 | 2.98 | 3897 | 251.1 | 169.7 | 151.4 | 150.2 | 108.3 | 84.1 | 784.2 | 775.7 | 393.8 | 491.8 | 35.1 | 15.4 | 29.9 | 420 | 169.7 | 14.49 | 14.24 | 0.163 | 24.54 | 203.7
0.049 | 150.2 | 115 | 2.98 | 2.99 | 3899 | 250.2 | 170.3 | 151.5 | 150.3 | 108.3 | 84.2 | 784 | 775.2 | 393.2 | 490.5 | 35.2 | 16 | 29.9 | 420.4 | 170.3 | 14.51 | 14.24 | 0.162 | 24.47 | 204
0.046 | 150.3 | 115.1 | 3.04 | 3.02 | 3903 | 249.8 | 170.1 | 151.6 | 150.4 | 108.3 | 84.4 | 784.2 | 775.6 | 393 | 490.5 | 35.3 | 16 | 30 | 420.2 | 170.1 | 14.51 | 14.23 | 0.153 | 24.49 | 203.8
0.053 | 150.1 | 114.8 | 3.04 | 3.02 | 3899 | 249.9 | 170.2 | 151.4 | 150.1 | 108.2 | 84.3 | 783.7 | 775.7 | 393.5 | 490.9 | 34.9 | 15.6 | 29.9 | 420.4 | 170.2 | 14.49 | 14.25 | 0.157 | 24.42 | 202.2
0.05 | 150 | 114.9 | 3 | 3.02 | 3901 | 250.9 | 169.4 | 151.5 | 150.3 | 108.2 | 84.2 | 783.7 | 775.7 | 393.8 | 491.5 | 34.9 | 15.5 | 29.9 | 420 | 169.4 | 14.49 | 14.23 | 0.16 | 24.53 | 204.4
0.052 | 150.1 | 114.9 | 3 | 2.98 | 3899 | 249.7 | 170.4 | 151.6 | 150.3 | 108.2 | 84.1 | 784.6 | 775.7 | 394.7 | 492.3 | 35.1 | 15.4 | 30.1 | 420.4 | 170.4 | 14.5 | 14.24 | 0.164 | 24.47 | 203.3
0.05 | 149.9 | 115.1 | 3.01 | 2.99 | 3905 | 250.4 | 169.8 | 151.4 | 150.1 | 108.4 | 84.1 | 783.7 | 775.4 | 394 | 491.6 | 35.1 | 15.5 | 30 | 420.2 | 169.8 | 14.5 | 14.24 | 0.158 | 24.5 | 203.6
0.05 | 150.1 | 115.1 | 3.01 | 3.01 | 3900 | 249 | 169.9 | 151.4 | 150.2 | 108.3 | 84.3 | 784.2 | 775.3 | 392.9 | 489.8 | 35.3 | 16 | 30 | 419.5 | 169.9 | 14.5 | 14.23 | 0.153 | 24.47 | 204.3
0.05 | 150.1 | 114.9 | 2.97 | 3.01 | 3899 | 250 | 170.2 | 151.5 | 150.2 | 108.3 | 84.4 | 784.2 | 775.4 | 394 | 491.1 | 35.2 | 15.9 | 30 | 420.3 | 170.2 | 14.5 | 14.24 | 0.154 | 24.52 | 202.7
0.051 | 150.1 | 115.1 | 3 | 2.98 | 3900 | 249.7 | 169.7 | 151.5 | 150.2 | 108.4 | 84.2 | 783.9 | 775.2 | 394.1 | 492 | 35.1 | 15.6 | 30 | 420 | 169.7 | 14.5 | 14.22 | 0.161 | 24.6 | 205.1
0.052 | 150.2 | 115 | 2.98 | 2.98 | 3905 | 249.2 | 170 | 151.5 | 150.3 | 108.3 | 84.1 | 784.3 | 775.3 | 393.7 | 491 | 35 | 15.4 | 30 | 420 | 170 | 14.5 | 14.25 | 0.163 | 24.5 | 203.1
0.054 | 150.2 | 115 | 3.05 | 3.03 | 3900 | 249.5 | 170.7 | 151.5 | 150.2 | 108.3 | 84.2 | 783.9 | 775.1 | 393 | 489.4 | 35 | 15.3 | 29.9 | 421.1 | 170.7 | 14.5 | 14.24 | 0.159 | 24.34 | 203.3
0.046 | 150.2 | 115 | 3.01 | 3.02 | 3897 | 249.8 | 170.7 | 151.6 | 150.2 | 108.3 | 84.4 | 784 | 775.4 | 394.2 | 491.5 | 35.2 | 16.1 | 29.9 | 420.9 | 170.7 | 14.51 | 14.26 | 0.159 | 24.44 | 203.5
0.046 | 150.2 | 115.1 | 2.98 | 2.99 | 3898 | 250.1 | 170.1 | 151.6 | 150.3 | 108.3 | 84.3 | 784 | 775.2 | 392.3 | 489.2 | 35.3 | 16 | 30.1 | 421 | 170.1 | 14.49 | 14.23 | 0.165 | 24.5 | 204
0.048 | 150.1 | 115.1 | 2.98 | 3.01 | 3896 | 250.5 | 170.3 | 151.5 | 150.3 | 108.3 | 84.4 | 784.2 | 775.5 | 395.3 | 493.7 | 35.1 | 15.6 | 30.1 | 419.3 | 170.3 | 14.5 | 14.24 | 0.163 | 24.5 | 203.7
0.048 | 150.1 | 115 | 2.97 | 2.97 | 3898 | 249.7 | 170 | 151.5 | 150.2 | 108.3 | 84.2 | 784.1 | 775.5 | 394.7 | 492.7 | 35 | 15.5 | 30 | 419.4 | 170 | 14.51 | 14.25 | 0.165 | 24.45 | 204.4
0.053 | 150.1 | 114.9 | 2.97 | 2.97 | 3898 | 249.6 | 169.7 | 151.5 | 150.2 | 108.2 | 84.1 | 784.2 | 775.6 | 393.1 | 490.4 | 35 | 15.4 | 30 | 419.8 | 169.7 | 14.51 | 14.24 | 0.163 | 24.43 | 202.8
0.054 | 149.9 | 115.1 | 3 | 3 | 3893 | 250.2 | 169.9 | 151.4 | 150.2 | 108.3 | 84.2 | 784.3 | 775.4 | 394.7 | 492 | 35.1 | 15.4 | 29.8 | 421 | 169.9 | 14.51 | 14.25 | 0.148 | 24.49 | 203.4
0.048 | 150.1 | 114.9 | 2.98 | 2.99 | 3901 | 250.1 | 170.4 | 151.4 | 150.2 | 108.3 | 84.2 | 784 | 775.4 | 392.9 | 489.4 | 35.1 | 15.5 | 29.9 | 420.3 | 170.4 | 14.51 | 14.24 | 0.144 | 24.44 | 203.6
0.049 | 150 | 114.9 | 3.03 | 3.01 | 3899 | 250.2 | 170.4 | 151.4 | 150.2 | 108.2 | 84.3 | 784 | 775.4 | 394.7 | 491.7 | 35.2 | 15.4 | 30 | 420.1 | 170.4 | 14.49 | 14.25 | 0.143 | 24.49 | 202.7
0.048 | 150.1 | 115 | 3.01 | 3.03 | 3902 | 250.1 | 170 | 151.4 | 150.2 | 108.3 | 84.3 | 784.4 | 775.3 | 393.8 | 491.2 | 35.1 | 15.4 | 29.8 | 419.6 | 170 | 14.49 | 14.25 | 0.149 | 24.5 | 204.7
0.051 | 150.1 | 115.1 | 3 | 3 | 3905 | 249.8 | 169.4 | 151.6 | 150.4 | 108.3 | 84.1 | 783.8 | 775.3 | 392 | 489 | 35.1 | 15.5 | 29.8 | 420.3 | 169.4 | 14.5 | 14.25 | 0.151 | 24.44 | 203.7
0.05 | 150.3 | 115.1 | 3.03 | 3.01 | 3902 | 249.8 | 169.7 | 151.5 | 150.3 | 108.4 | 84.2 | 784 | 775.3 | 393.2 | 490.4 | 35.1 | 15.5 | 29.9 | 420.6 | 169.7 | 14.5 | 14.23 | 0.15 | 24.49 | 205
0.051 | 150.1 | 115 | 3.02 | 3.02 | 3901 | 250.1 | 169 | 151.6 | 150.3 | 108.3 | 84.3 | 784.4 | 775.4 | 391.4 | 487.9 | 35.1 | 15.5 | 29.9 | 420.6 | 169 | 14.5 | 14.23 | 0.142 | 24.45 | 203.6
0.052 | 150.1 | 115 | 2.98 | 3 | 3900 | 250.1 | 170.4 | 151.5 | 150.3 | 108.3 | 84.2 | 784.2 | 775.4 | 392.8 | 490.2 | 35.1 | 15.5 | 30 | 420.9 | 170.4 | 14.51 | 14.24 | 0.14 | 24.48 | 202.9
0.049 | 150.1 | 114.9 | 2.99 | 3.01 | 3906 | 249.6 | 170.3 | 151.5 | 150.2 | 108.2 | 84.3 | 784.3 | 775.5 | 393.6 | 491.3 | 35.1 | 15.5 | 30 | 419.6 | 170.3 | 14.49 | 14.25 | 0.142 | 24.48 | 203.8
0.049 | 150 | 115 | 3 | 3.03 | 3900 | 249.7 | 169.8 | 151.4 | 150.2 | 108.3 | 84.2 | 783.9 | 775.4 | 393.8 | 491.2 | 35.1 | 15.5 | 30 | 419.7 | 169.8 | 14.49 | 14.23 | 0.145 | 24.5 | 203.7
0.048 | 150.1 | 114.9 | 2.96 | 2.97 | 3901 | 250.3 | 170 | 151.4 | 150.1 | 108.3 | 84.2 | 783.5 | 775.2 | 393.5 | 490.8 | 35.1 | 15.5 | 30 | 419.3 | 170 | 14.48 | 14.23 | 0.15 | 24.5 | 203.6
0.048 | 150.1 | 115 | 3.02 | 3 | 3902 | 249.4 | 170.3 | 151.5 | 150.4 | 108.3 | 84.2 | 784 | 775.5 | 394.3 | 492.1 | 35.2 | 15.5 | 30.2 | 420 | 170.3 | 14.49 | 14.24 | 0.152 | 24.6 | 202.9
0.051 | 150.1 | 115 | 3.04 | 3.02 | 3904 | 250.2 | 170.6 | 151.5 | 150.4 | 108.3 | 84.4 | 784.4 | 775.6 | 393.7 | 491.3 | 35.1 | 15.6 | 30.1 | 420.5 | 170.6 | 14.5 | 14.25 | 0.155 | 24.48 | 203.2
0.052 | 150.2 | 114.9 | 2.98 | 3.02 | 3899 | 249.4 | 170.3 | 151.6 | 150.4 | 108.3 | 84.2 | 783.6 | 775.7 | 391.4 | 488.3 | 35.1 | 15.6 | 30.1 | 420.5 | 170.3 | 14.51 | 14.23 | 0.151 | 24.47 | 201.4
0.052 | 150.2 | 114.9 | 2.98 | 3.01 | 3898 | 250 | 169.1 | 151.6 | 150.6 | 108.2 | 84.3 | 784 | 775.5 | 392.6 | 490.2 | 35.1 | 15.6 | 30.1 | 420.9 | 169.1 | 14.51 | 14.25 | 0.154 | 24.5 | 203.4
0.046 | 149.9 | 115 | 2.98 | 2.97 | 3901 | 249.9 | 169.8 | 151.6 | 150.3 | 108.3 | 84.2 | 783.8 | 775.1 | 393 | 490.5 | 35.1 | 15.6 | 30.1 | 420.7 | 169.8 | 14.47 | 14.22 | 0.156 | 24.5 | 204.3
0.051 | 150.1 | 115.1 | 2.97 | 2.97 | 3897 | 250.4 | 170.2 | 151.5 | 150.3 | 108.3 | 84.1 | 783.8 | 775.2 | 394.3 | 491.9 | 35.1 | 15.6 | 30.1 | 420.7 | 170.2 | 14.51 | 14.23 | 0.16 | 24.47 | 202.9
0.046 | 150 | 115.1 | 3.03 | 2.99 | 3900 | 250.4 | 169.7 | 151.4 | 150.3 | 108.3 | 84.3 | 783.8 | 775.6 | 394 | 491.7 | 35.1 | 15.6 | 30.1 | 420.8 | 169.7 | 14.49 | 14.27 | 0.161 | 24.5 | 204.6
0.047 | 150 | 115 | 3 | 3.03 | 3901 | 250.7 | 169.9 | 151.4 | 150.2 | 108.3 | 84.3 | 783.6 | 775.2 | 393.8 | 491.3 | 35.2 | 15.6 | 30.2 | 420.8 | 169.9 | 14.5 | 14.24 | 0.148 | 24.43 | 202.7
0.06 | 150.1 | 115.1 | 2.99 | 3.02 | 3898 | 250.5 | 169.7 | 151.5 | 150.4 | 108.3 | 84.2 | 783.9 | 775.2 | 394.3 | 491.9 | 35.1 | 15.5 | 30.1 | 420.7 | 169.7 | 14.5 | 14.24 | 0.147 | 24.53 | 201
0.049 | 150.1 | 115.1 | 3.02 | 3.05 | 3902 | 250.3 | 170.2 | 151.5 | 150.4 | 108.4 | 84.2 | 783.9 | 775.3 | 392.7 | 490.4 | 35.1 | 15.5 | 30.1 | 420.3 | 170.2 | 14.5 | 14.24 | 0.147 | 24.46 | 203.2
0.051 | 150.1 | 114.9 | 2.98 | 3.01 | 3898 | 250 | 170 | 151.5 | 150.4 | 108.2 | 84.3 | 783.8 | 774.9 | 394.2 | 491.6 | 35.1 | 15.6 | 30.1 | 420.5 | 170 | 14.52 | 14.23 | 0.156 | 24.49 | 202.8
0.052 | 150.1 | 115.1 | 3 | 2.98 | 3902 | 250.1 | 169.5 | 151.6 | 150.4 | 108.3 | 84.1 | 783.8 | 775.2 | 394.9 | 492.9 | 35.1 | 15.6 | 30.2 | 420.5 | 169.5 | 14.49 | 14.25 | 0.156 | 24.44 | 204.8
0.048 | 150.1 | 115.1 | 2.99 | 2.98 | 3899 | 249.8 | 170.2 | 151.5 | 150.4 | 108.3 | 84.2 | 784 | 775.4 | 392.5 | 489.5 | 35.1 | 15.6 | 30.2 | 420.3 | 170.2 | 14.5 | 14.25 | 0.163 | 24.42 | 204.1
0.057 | 150.2 | 115.1 | 3.02 | 2.99 | 3900 | 249.4 | 169.9 | 151.6 | 150.3 | 108.3 | 84.3 | 783.6 | 775.3 | 393.6 | 490.6 | 35.1 | 15.6 | 30.2 | 421.3 | 169.9 | 14.49 | 14.22 | 0.157 | 24.45 | 204.7
0.051 | 150.1 | 115 | 2.99 | 3.02 | 3900 | 249.5 | 169.1 | 151.5 | 150.4 | 108.3 | 84.3 | 784 | 775.3 | 392.5 | 490.5 | 35 | 15.6 | 30.1 | 420.4 | 169.1 | 14.51 | 14.25 | 0.162 | 24.46 | 204
0.05 | 150.1 | 115 | 2.96 | 3.01 | 3901 | 249.8 | 169.8 | 151.5 | 150.3 | 108.3 | 84.3 | 783.7 | 775.5 | 393.5 | 491 | 35.1 | 15.7 | 30.2 | 420.2 | 169.8 | 14.49 | 14.24 | 0.171 | 24.49 | 205.2
0.049 | 150.1 | 115 | 2.98 | 2.99 | 3895 | 249.9 | 170.1 | 151.4 | 150.2 | 108.3 | 84.4 | 783.9 | 775.6 | 394 | 491 | 35.1 | 15.7 | 30.1 | 420.2 | 170.1 | 14.51 | 14.25 | 0.174 | 24.46 | 202.6
0.051 | 149.9 | 115 | 2.98 | 2.97 | 3902 | 250 | 170.2 | 151.4 | 150.3 | 108.3 | 84.2 | 783.8 | 775.4 | 394.9 | 493 | 35.2 | 15.6 | 30.1 | 420 | 170.2 | 14.53 | 14.24 | 0.17 | 24.38 | 205.2
0.052 | 150.2 | 115 | 3.01 | 3.01 | 3902 | 249 | 169.5 | 151.5 | 150.3 | 108.3 | 84.2 | 783.7 | 775.6 | 394.2 | 491.9 | 35.2 | 15.6 | 30.1 | 420.5 | 169.5 | 14.49 | 14.25 | 0.166 | 24.44 | 204.3
0.05 | 150.1 | 114.9 | 2.98 | 3 | 3898 | 250.2 | 170.5 | 151.5 | 150.3 | 108.3 | 84.2 | 783.7 | 775.2 | 392.5 | 489.8 | 35.1 | 15.7 | 30.1 | 421.2 | 170.5 | 14.5 | 14.23 | 0.159 | 24.48 | 204.8
0.05 | 150.2 | 114.9 | 2.99 | 3.01 | 3902 | 249.9 | 170 | 151.6 | 150.5 | 108.2 | 84.4 | 784 | 775.1 | 393.2 | 490.4 | 35.1 | 15.8 | 30.1 | 420.2 | 170 | 14.5 | 14.25 | 0.168 | 24.49 | 203.5
0.051 | 150.2 | 114.9 | 3 | 3.01 | 3900 | 249.7 | 169.9 | 151.7 | 150.5 | 108.3 | 84.3 | 783.8 | 774.9 | 393.6 | 491.6 | 35.1 | 15.8 | 30.1 | 419.8 | 169.9 | 14.51 | 14.24 | 0.166 | 24.46 | 202.9
0.051 | 150.1 | 114.9 | 2.94 | 3 | 3901 | 248.7 | 169.8 | 151.5 | 150.2 | 108.3 | 84.3 | 784 | 775.4 | 394.9 | 492.5 | 35.1 | 15.7 | 29.8 | 420.7 | 169.8 | 14.5 | 14.24 | 0.16 | 24.44 | 205
0.05 | 149.9 | 115.1 | 3 | 2.97 | 3900 | 249.4 | 170.2 | 151.5 | 150.2 | 108.4 | 84.2 | 783.7 | 775.4 | 393.2 | 490.6 | 35.2 | 15.6 | 29.9 | 420.1 | 170.2 | 14.49 | 14.24 | 0.146 | 24.45 | 202
0.049 | 149.9 | 114.9 | 2.99 | 3.01 | 3901 | 249.5 | 170.2 | 151.4 | 150.1 | 108.3 | 84.3 | 783.9 | 775.2 | 395.1 | 492.3 | 35.1 | 15.7 | 29.8 | 420.6 | 170.2 | 14.51 | 14.23 | 0.153 | 24.46 | 204
0.051 | 149.9 | 114.9 | 2.97 | 3 | 3903 | 249.5 | 170.4 | 151.4 | 150.1 | 108.3 | 84.3 | 784.1 | 775 | 394.5 | 492.2 | 35.1 | 15.8 | 29.9 | 420.3 | 170.4 | 14.49 | 14.24 | 0.156 | 24.51 | 203.1
0.05 | 150.1 | 115 | 2.99 | 2.97 | 3900 | 250 | 170.5 | 151.5 | 150.3 | 108.3 | 84.2 | 784.3 | 775.3 | 393 | 490.5 | 35 | 15.7 | 29.9 | 419.6 | 170.5 | 14.5 | 14.25 | 0.153 | 24.48 | 201.3
0.048 | 150.2 | 114.9 | 3 | 3 | 3900 | 250.2 | 170 | 151.7 | 150.5 | 108.3 | 84.2 | 784 | 775.6 | 393.2 | 490.3 | 35 | 15.6 | 30 | 420 | 170 | 14.51 | 14.27 | 0.152 | 24.49 | 202.4
0.049 | 150.3 | 115 | 2.99 | 2.97 | 3897 | 250.5 | 169.9 | 151.6 | 150.4 | 108.3 | 84.2 | 783.9 | 774.8 | 393.5 | 491.3 | 35.1 | 15.6 | 30 | 421.3 | 169.9 | 14.51 | 14.24 | 0.153 | 24.49 | 203.9
0.049 | 150.1 | 115 | 3.04 | 2.99 | 3900 | 249.7 | 169.4 | 151.5 | 150.2 | 108.2 | 84.2 | 784.1 | 775.4 | 393.7 | 491 | 35.1 | 15.6 | 29.9 | 420.3 | 169.4 | 14.49 | 14.24 | 0.159 | 24.47 | 204.3
0.055 | 150.1 | 114.9 | 3.01 | 3.01 | 3899 | 249.5 | 170.3 | 151.4 | 150.1 | 108.2 | 84.3 | 783.4 | 775.3 | 394.2 | 491.4 | 35.1 | 15.6 | 29.9 | 420.5 | 170.3 | 14.5 | 14.25 | 0.158 | 24.63 | 203.3
0.047 | 150.1 | 114.9 | 3.01 | 3.03 | 3897 | 251.6 | 171.5 | 151.4 | 150.2 | 108.3 | 84.3 | 784.1 | 775.5 | 394.1 | 491.9 | 35.1 | 15.5 | 29.8 | 420.7 | 171.5 | 14.52 | 14.25 | 0.154 | 24.54 | 203.2
0.054 | 150 | 114.9 | 2.94 | 2.95 | 3897 | 249 | 170.3 | 151.5 | 150.2 | 108.2 | 84.2 | 784.1 | 775.8 | 393.2 | 490.5 | 35.2 | 15.5 | 29.9 | 419.3 | 170.3 | 14.49 | 14.24 | 0.152 | 24.46 | 205.7
0.05 | 150 | 115 | 2.98 | 2.97 | 3896 | 250.4 | 170.5 | 151.4 | 150.2 | 108.3 | 84.2 | 783.9 | 775.5 | 393.7 | 491.4 | 35.1 | 15.6 | 29.9 | 420.2 | 170.5 | 14.51 | 14.24 | 0.155 | 24.4 | 204.7
0.048 | 150.1 | 115.1 | 3 | 3 | 3903 | 250.3 | 170 | 151.4 | 150.2 | 108.3 | 84.2 | 784.4 | 775.4 | 393.5 | 491.4 | 35.1 | 15.5 | 30 | 420 | 170 | 14.49 | 14.23 | 0.159 | 24.51 | 205.5
0.05 | 150.2 | 115.1 | 2.98 | 2.97 | 3897 | 250 | 170 | 151.6 | 150.2 | 108.3 | 84.1 | 783.7 | 775.6 | 393.7 | 491.3 | 35.1 | 15.4 | 29.9 | 421 | 170 | 14.48 | 14.23 | 0.164 | 24.5 | 204.7
0.048 | 150.3 | 115.1 | 3 | 3 | 3898 | 250.3 | 169.9 | 151.6 | 150.4 | 108.3 | 84.2 | 784 | 775.5 | 394.1 | 491.3 | 35.1 | 15.5 | 29.9 | 420.3 | 169.9 | 14.5 | 14.25 | 0.162 | 24.39 | 206.4
0.046 | 150.2 | 114.9 | 3.03 | 3.01 | 3900 | 249.8 | 170 | 151.6 | 150.3 | 108.3 | 84.3 | 784.3 | 775.4 | 393.8 | 491.6 | 35.1 | 15.5 | 29.9 | 420.7 | 170 | 14.5 | 14.23 | 0.152 | 24.5 | 204.5
0.051 | 150.2 | 115 | 2.99 | 2.98 | 3898 | 250.3 | 170.2 | 151.6 | 150.3 | 108.3 | 84.2 | 784.2 | 775.5 | 394.4 | 492.1 | 35.2 | 15.5 | 30 | 419.9 | 170.2 | 14.51 | 14.26 | 0.152 | 24.45 | 203.4
0.05 | 150.1 | 115 | 2.98 | 2.98 | 3901 | 249.6 | 170.1 | 151.5 | 150.1 | 108.3 | 84 | 784.3 | 775.2 | 394.7 | 492.1 | 35.1 | 15.4 | 30 | 420.2 | 170.1 | 14.47 | 14.23 | 0.147 | 24.51 | 203.8
0.052 | 150.1 | 115 | 2.96 | 2.96 | 3900 | 250 | 170.1 | 151.4 | 150.2 | 108.3 | 84.1 | 784.1 | 775.2 | 394.6 | 492.7 | 34.9 | 15.4 | 30 | 419.4 | 170.1 | 14.5 | 14.25 | 0.143 | 24.42 | 203.8
0.048 | 150.2 | 115.1 | 2.96 | 2.96 | 3896 | 250.2 | 170.3 | 151.5 | 150.2 | 108.3 | 84.1 | 784.2 | 775.1 | 394.6 | 492.6 | 35.1 | 15.5 | 30 | 420.5 | 170.3 | 14.52 | 14.25 | 0.148 | 24.44 | 204
0.048 | 150 | 114.9 | 3.02 | 3.01 | 3899 | 249.5 | 169.7 | 151.4 | 150.2 | 108.2 | 84.2 | 784 | 774.9 | 392.9 | 489.9 | 35.2 | 15.4 | 29.9 | 420.2 | 169.7 | 14.5 | 14.25 | 0.154 | 24.49 | 204.2
0.049 | 150.2 | 114.9 | 3.01 | 3.01 | 3902 | 251.2 | 170.4 | 151.5 | 150.3 | 108.1 | 84.3 | 784.3 | 775.5 | 392.5 | 489.3 | 35.2 | 15.4 | 30 | 419.7 | 170.4 | 14.48 | 14.25 | 0.159 | 24.51 | 203.4
0.048 | 150 | 115 | 2.99 | 3 | 3902 | 249 | 169.8 | 151.5 | 150.4 | 108.3 | 84.2 | 783.8 | 775.2 | 394.8 | 492.8 | 35.1 | 15.4 | 30 | 421.4 | 169.8 | 14.51 | 14.23 | 0.159 | 24.54 | 203.5
0.05 | 150.3 | 114.9 | 2.98 | 2.98 | 3900 | 249.8 | 169.8 | 151.7 | 150.4 | 108.2 | 84.2 | 784.4 | 775.1 | 392.4 | 489.7 | 35.2 | 16.1 | 30 | 421 | 169.8 | 14.52 | 14.25 | 0.164 | 24.45 | 204
0.052 | 150.1 | 115 | 3 | 3.01 | 3898 | 250.4 | 169.9 | 151.5 | 150.4 | 108.3 | 84.2 | 784.2 | 775.3 | 394.2 | 491.5 | 35.1 | 16 | 29.9 | 421.1 | 169.9 | 14.49 | 14.25 | 0.164 | 24.53 | 202.7
0.05 | 150.1 | 114.9 | 3.01 | 2.97 | 3900 | 250.4 | 169.9 | 151.5 | 150.3 | 108.2 | 84.2 | 784.3 | 775.5 | 393.4 | 490.5 | 35.1 | 15.6 | 29.9 | 421.8 | 169.9 | 14.5 | 14.24 | 0.162 | 24.4 | 202.8
0.051 | 150.1 | 115 | 3.01 | 3.02 | 3902 | 249.4 | 169.6 | 151.5 | 150.2 | 108.3 | 84.3 | 783.8 | 775.5 | 395.3 | 492.6 | 34.9 | 15.4 | 29.9 | 420.5 | 169.6 | 14.5 | 14.24 | 0.173 | 24.46 | 203.3
0.05 | 150.1 | 115.1 | 2.98 | 2.99 | 3899 | 249.9 | 169.7 | 151.6 | 150.2 | 108.3 | 84.3 | 783.9 | 774.9 | 393 | 490.2 | 35.1 | 15.4 | 30.1 | 420.8 | 169.7 | 14.53 | 14.25 | 0.18 | 24.4 | 203.8
0.045 | 150.1 | 115.1 | 3 | 2.98 | 3900 | 250 | 170.1 | 151.5 | 150.2 | 108.3 | 84.4 | 783.7 | 775.2 | 394.5 | 492.4 | 35.1 | 16 | 30 | 420 | 170.1 | 14.49 | 14.23 | 0.182 | 24.51 | 202.8
0.05 | 149.9 | 115 | 2.99 | 2.98 | 3895 | 250.9 | 169.9 | 151.5 | 150.2 | 108.3 | 84.3 | 783.8 | 775.2 | 394.3 | 492.2 | 35.2 | 15.8 | 30 | 419.9 | 169.9 | 14.51 | 14.26 | 0.174 | 24.47 | 204.3
0.051 | 150 | 115.1 | 2.97 | 2.97 | 3900 | 249.4 | 169.8 | 151.5 | 150.2 | 108.4 | 84.2 | 784 | 775.4 | 394.5 | 492.1 | 35.1 | 15.5 | 30 | 420.6 | 169.8 | 14.49 | 14.23 | 0.159 | 24.4 | 204.3
0.051 | 150.2 | 115 | 3.02 | 2.99 | 3901 | 249.9 | 169.6 | 151.5 | 150.3 | 108.4 | 84.1 | 784.1 | 775.3 | 394.1 | 491.3 | 35.1 | 15.4 | 30 | 420.7 | 169.6 | 14.53 | 14.22 | 0.159 | 24.4 | 203.8
0.051 | 150.1 | 114.9 | 3.03 | 3.03 | 3898 | 249.7 | 170.1 | 151.5 | 150.2 | 108.2 | 84.3 | 783.6 | 775.1 | 393.4 | 490.4 | 35 | 15.4 | 29.9 | 420.6 | 170.1 | 14.53 | 14.24 | 0.155 | 24.48 | 203.3
0.045 | 150.1 | 115 | 3.01 | 3.02 | 3900 | 250.2 | 169.4 | 151.5 | 150.3 | 108.3 | 84.4 | 784.1 | 775.2 | 394.2 | 491.5 | 35.2 | 16 | 29.9 | 420.6 | 169.4 | 14.5 | 14.23 | 0.156 | 24.44 | 204.4
0.05 | 150.1 | 115.1 | 2.97 | 3 | 3898 | 250.3 | 169.8 | 151.5 | 150.1 | 108.3 | 84.3 | 783.5 | 775.7 | 393.5 | 491.4 | 35.1 | 16 | 29.8 | 419.3 | 169.8 | 14.51 | 14.23 | 0.166 | 24.51 | 204.5
0.05 | 150.1 | 115 | 2.99 | 2.97 | 3899 | 249.9 | 169.8 | 151.4 | 150.1 | 108.3 | 84.2 | 783.3 | 775.4 | 394.1 | 491.9 | 34.9 | 15.6 | 29.8 | 420.2 | 169.8 | 14.5 | 14.25 | 0.165 | 24.49 | 203.3
0.051 | 150.3 | 114.9 | 3.01 | 2.98 | 3901 | 249.9 | 171 | 151.5 | 150.3 | 108.2 | 84.1 | 784.1 | 775.6 | 393.8 | 491.5 | 35.1 | 15.4 | 30 | 420.2 | 171 | 14.52 | 14.22 | 0.157 | 24.49 | 202.5
0.051 | 150 | 115.2 | 3 | 2.99 | 3897 | 250.6 | 170.7 | 151.7 | 150.3 | 108.5 | 84.2 | 783.8 | 775.5 | 391.7 | 488.5 | 35 | 15.4 | 30 | 420.1 | 170.7 | 14.5 | 14.24 | 0.159 | 24.52 | 203.7
0.046 | 150.1 | 114.9 | 3.04 | 3.04 | 3903 | 250.1 | 169.7 | 151.6 | 150.4 | 108.3 | 84.4 | 783.4 | 775.7 | 393.2 | 490.8 | 35.1 | 15.6 | 30 | 419.8 | 169.7 | 14.49 | 14.23 | 0.146 | 24.46 | 204.4
0.048 | 150 | 114.9 | 2.99 | 3.03 | 3902 | 250.4 | 170.5 | 151.5 | 150.2 | 108.3 | 84.4 | 783.8 | 775.6 | 393.8 | 491.4 | 35.2 | 16 | 29.9 | 419.7 | 170.5 | 14.5 | 14.24 | 0.144 | 24.55 | 203.4
0.05 | 150.1 | 115 | 2.99 | 2.98 | 3900 | 250.1 | 170.6 | 151.6 | 150.4 | 108.3 | 84.2 | 783.9 | 775.7 | 394.5 | 491.8 | 35.2 | 15.8 | 30.1 | 420 | 170.6 | 14.49 | 14.24 | 0.149 | 24.53 | 203.7
0.052 | 149.9 | 115.1 | 3.03 | 3.01 | 3903 | 249.9 | 170.2 | 151.4 | 150.2 | 108.3 | 84.2 | 784.4 | 775.6 | 394.3 | 491.8 | 34.9 | 15.5 | 29.9 | 420.8 | 170.2 | 14.5 | 14.24 | 0.15 | 24.55 | 201.4
0.052 | 150.1 | 115 | 3.01 | 3 | 3902 | 250.3 | 170.3 | 151.5 | 150.2 | 108.3 | 84.3 | 784 | 775.4 | 392.8 | 489.6 | 35 | 15.3 | 30 | 421 | 170.3 | 14.5 | 14.25 | 0.158 | 24.49 | 203.3
0.048 | 150.2 | 115.2 | 3.01 | 3.01 | 3904 | 249.6 | 169.8 | 151.7 | 150.3 | 108.4 | 84.3 | 784.1 | 775.4 | 393 | 490 | 35.3 | 15.7 | 30.1 | 421.5 | 169.8 | 14.51 | 14.25 | 0.159 | 24.4 | 201.2
0.043 | 150.3 | 114.9 | 3 | 3.04 | 3901 | 250.1 | 170.1 | 151.6 | 150.4 | 108.2 | 84.4 | 784.1 | 775.8 | 393.9 | 492.1 | 35.3 | 16 | 30 | 420.6 | 170.1 | 14.51 | 14.25 | 0.158 | 24.5 | 204.3
0.051 | 150.3 | 115.2 | 3.01 | 2.98 | 3897 | 250 | 169.6 | 151.7 | 150.4 | 108.4 | 84.3 | 783.8 | 775.6 | 393.7 | 491.4 | 35.2 | 15.8 | 30 | 419.1 | 169.6 | 14.52 | 14.25 | 0.159 | 24.43 | 204.6
0.05 | 150.1 | 115.1 | 3.02 | 2.99 | 3903 | 250 | 170.5 | 151.6 | 150.4 | 108.4 | 84.2 | 784.2 | 775.6 | 393.7 | 490.8 | 35.1 | 15.5 | 30.1 | 420.4 | 170.5 | 14.5 | 14.25 | 0.148 | 24.5 | 202.2
0.052 | 149.9 | 114.9 | 3.03 | 3.01 | 3896 | 250.6 | 170.1 | 151.3 | 150.1 | 108.2 | 84.2 | 783.9 | 775.3 | 393 | 490 | 34.9 | 15.4 | 29.9 | 420.2 | 170.1 | 14.49 | 14.26 | 0.143 | 24.42 | 203.8
0.051 | 150.1 | 114.8 | 3 | 3 | 3897 | 249.6 | 170.4 | 151.4 | 150.3 | 108.2 | 84.2 | 783.8 | 775.3 | 393.7 | 490.9 | 35.1 | 15.6 | 30.1 | 419.6 | 170.4 | 14.5 | 14.24 | 0.148 | 24.46 | 204.3
0.05 | 150.1 | 114.9 | 2.99 | 3 | 3896 | 250.5 | 169.9 | 151.4 | 150.2 | 108.2 | 84.3 | 783.9 | 775.2 | 394 | 491.2 | 35.2 | 16 | 30.1 | 420.1 | 169.9 | 14.52 | 14.25 | 0.153 | 24.44 | 204.5
0.052 | 150.1 | 115.1 | 2.97 | 2.98 | 3901 | 248.1 | 169.8 | 151.5 | 150.1 | 108.4 | 84.2 | 783.4 | 775.4 | 394.4 | 491.8 | 35.1 | 15.9 | 30 | 419.8 | 169.8 | 14.5 | 14.23 | 0.146 | 24.45 | 205.6
0.049 | 150.3 | 114.9 | 3 | 3.01 | 3903 | 250.6 | 169.2 | 151.6 | 150.2 | 108.3 | 84.2 | 783.9 | 775.4 | 394 | 491.9 | 35.1 | 15.5 | 30 | 420.6 | 169.2 | 14.49 | 14.24 | 0.155 | 24.5 | 203.7
0.055 | 150.2 | 114.9 | 3 | 3.01 | 3898 | 250.1 | 169.9 | 151.7 | 150.4 | 108.2 | 84.3 | 783.3 | 775.5 | 393 | 489.6 | 35.1 | 15.4 | 30.1 | 420.9 | 169.9 | 14.49 | 14.23 | 0.15 | 24.52 | 202.7
0.048 | 150.1 | 115 | 3.01 | 2.99 | 3899 | 250.3 | 169.6 | 151.6 | 150.4 | 108.3 | 84.2 | 783.7 | 775.7 | 393.3 | 490.9 | 35.1 | 15.6 | 30.1 | 420.6 | 169.6 | 14.51 | 14.25 | 0.148 | 24.49 | 202.1
0.05 | 149.9 | 115 | 2.98 | 3 | 3901 | 249.6 | 170 | 151.4 | 150.2 | 108.3 | 84.3 | 783.7 | 775.2 | 393.3 | 490.5 | 35.1 | 16.1 | 30 | 420.7 | 170 | 14.5 | 14.25 | 0.158 | 24.65 | 202.9
0.041 | 150.1 | 115 | 3 | 3.01 | 3903 | 250.6 | 170.1 | 151.4 | 150.1 | 108.3 | 84.3 | 783.5 | 775.4 | 393 | 490.5 | 35.2 | 15.8 | 30.1 | 419.8 | 170.1 | 14.52 | 14.24 | 0.164 | 24.5 | 205.2
0.047 | 150.1 | 115 | 2.97 | 2.99 | 3900 | 251 | 169.7 | 151.5 | 150.1 | 108.3 | 84.1 | 783.6 | 775.1 | 393.6 | 491.1 | 35.1 | 15.5 | 30 | 420.2 | 169.7 | 14.5 | 14.26 | 0.16 | 24.47 | 202.7
0.055 | 150.3 | 115 | 3.02 | 3.01 | 3905 | 249.6 | 169.9 | 151.7 | 150.4 | 108.3 | 84.1 | 783.1 | 775.1 | 392.5 | 489.4 | 35.1 | 15.3 | 30.1 | 420.9 | 169.9 | 14.52 | 14.24 | 0.159 | 24.42 | 204
0.05 | 150.2 | 115.2 | 3 | 3.03 | 3900 | 250.1 | 170.6 | 151.7 | 150.4 | 108.4 | 84.4 | 783.6 | 775.3 | 393.4 | 490.2 | 35.1 | 16 | 30.1 | 420.3 | 170.6 | 14.49 | 14.23 | 0.161 | 24.48 | 203.3
0.049 | 150.1 | 115 | 3.01 | 3.03 | 3901 | 250 | 170.2 | 151.5 | 150.3 | 108.3 | 84.4 | 783.5 | 775.4 | 393.2 | 490.7 | 35.1 | 16 | 30 | 419.7 | 170.2 | 14.52 | 14.23 | 0.162 | 24.45 | 204.5
0.047 | 150.1 | 115 | 2.96 | 2.96 | 3899 | 250.6 | 170.2 | 151.5 | 150.2 | 108.3 | 84.2 | 783.8 | 775.4 | 394.2 | 492.3 | 35.2 | 15.7 | 30 | 419.7 | 170.2 | 14.52 | 14.25 | 0.168 | 24.5 | 205.3
0.053 | 149.9 | 114.9 | 3 | 2.98 | 3898 | 250.2 | 169.4 | 151.5 | 150.2 | 108.3 | 84.2 | 783.8 | 775.4 | 394.7 | 492.8 | 35.1 | 15.5 | 30.1 | 420 | 169.4 | 14.49 | 14.24 | 0.159 | 24.4 | 204.2
0.054 | 149.9 | 114.9 | 2.98 | 2.97 | 3902 | 249.7 | 170.1 | 151.4 | 150.1 | 108.2 | 84.2 | 783.8 | 775.4 | 394.8 | 492.8 | 35 | 15.3 | 30 | 419.7 | 170.1 | 14.49 | 14.25 | 0.159 | 24.47 | 203.8
0.048 | 150.1 | 115.1 | 3.02 | 2.98 | 3898 | 249.6 | 169.7 | 151.4 | 150.3 | 108.4 | 84.2 | 783.9 | 775.5 | 394.2 | 491.5 | 35.1 | 15.9 | 30 | 420 | 169.7 | 14.51 | 14.25 | 0.17 | 24.43 | 202.9
0.052 | 150.2 | 115 | 2.99 | 2.98 | 3898 | 250.2 | 170.4 | 151.5 | 150.3 | 108.3 | 84.3 | 783.5 | 775.2 | 393.2 | 490 | 35.3 | 16.1 | 29.9 | 420.9 | 170.4 | 14.51 | 14.25 | 0.164 | 24.47 | 203.9
0.052 | 150.1 | 115 | 2.96 | 2.99 | 3904 | 249.6 | 170 | 151.5 | 150.3 | 108.3 | 84.3 | 783.3 | 775.2 | 392.8 | 489.8 | 35.2 | 15.7 | 29.9 | 419.5 | 170 | 14.47 | 14.23 | 0.167 | 24.42 | 201.8
0.056 | 150.2 | 115 | 3.01 | 2.97 | 3905 | 250 | 170.1 | 151.7 | 150.4 | 108.3 | 84.2 | 783.7 | 775.1 | 392.6 | 489.9 | 34.9 | 15.4 | 29.9 | 419.5 | 170.1 | 14.5 | 14.23 | 0.174 | 24.49 | 203.5
0.052 | 150.2 | 115 | 2.97 | 2.97 | 3898 | 249.9 | 169.9 | 151.7 | 150.6 | 108.3 | 84.1 | 784 | 775.2 | 394.4 | 492.6 | 35.3 | 15.3 | 30.2 | 419.4 | 169.9 | 14.51 | 14.23 | 0.175 | 24.41 | 203.5
0.049 | 150.1 | 115.2 | 2.97 | 2.97 | 3898 | 250.2 | 169.7 | 151.6 | 150.2 | 108.4 | 84.2 | 783.8 | 775.1 | 395.5 | 493.4 | 35.2 | 16.1 | 30 | 419.4 | 169.7 | 14.5 | 14.25 | 0.169 | 24.46 | 203.4
0.049 | 150 | 114.9 | 3 | 2.97 | 3902 | 250.7 | 169.6 | 151.5 | 150.2 | 108.2 | 84.2 | 783.9 | 774.8 | 392.9 | 490 | 35.1 | 15.9 | 30.1 | 419.7 | 169.6 | 14.51 | 14.24 | 0.157 | 24.51 | 204.3
0.056 | 150.1 | 114.9 | 3.01 | 3 | 3896 | 250.6 | 170.1 | 151.4 | 150.1 | 108.3 | 84.3 | 783.7 | 775.1 | 394.6 | 491.6 | 34.9 | 15.5 | 29.9 | 420.6 | 170.1 | 14.48 | 14.22 | 0.153 | 24.47 | 203.3
0.052 | 150 | 114.9 | 3 | 3.01 | 3900 | 249.8 | 170.5 | 151.4 | 150.3 | 108.3 | 84.2 | 783.9 | 774.9 | 393.2 | 490.7 | 34.8 | 15.3 | 30 | 419.7 | 170.5 | 14.51 | 14.26 | 0.156 | 24.41 | 203.2
0.049 | 150.3 | 114.9 | 3.01 | 3 | 3896 | 249.8 | 170.1 | 151.7 | 150.4 | 108.3 | 84.2 | 784.1 | 775.4 | 393.6 | 491.3 | 35.2 | 15.9 | 30.1 | 419.4 | 170.1 | 14.5 | 14.24 | 0.148 | 24.44 | 204.2
0.048 | 150.2 | 115.1 | 2.97 | 2.97 | 3897 | 250.3 | 169.4 | 151.5 | 150.2 | 108.3 | 84.2 | 784.2 | 775.3 | 394.6 | 492.1 | 35.2 | 16.1 | 30.1 | 419.4 | 169.4 | 14.48 | 14.23 | 0.152 | 24.49 | 203.7
0.049 | 150.2 | 115 | 2.98 | 2.97 | 3898 | 251.2 | 170.9 | 151.6 | 150.2 | 108.3 | 84.2 | 784.3 | 775.4 | 394.1 | 491.3 | 35.2 | 15.7 | 30.1 | 419.8 | 170.9 | 14.5 | 14.24 | 0.15 | 24.53 | 203.1
0.054 | 150 | 115.2 | 3 | 3.01 | 3901 | 249.7 | 169.8 | 151.5 | 150.2 | 108.5 | 84.1 | 784.3 | 775.4 | 392.6 | 489.3 | 35 | 15.4 | 29.9 | 420 | 169.8 | 14.49 | 14.23 | 0.153 | 24.45 | 203.9
0.049 | 149.9 | 115 | 3.01 | 3.01 | 3895 | 250.8 | 170.1 | 151.3 | 150.2 | 108.3 | 84.3 | 784.1 | 775.1 | 393.6 | 491 | 34.9 | 15.3 | 30 | 419.7 | 170.1 | 14.51 | 14.25 | 0.15 | 24.43 | 204.5
0.046 | 150.2 | 115.1 | 3.01 | 2.98 | 3901 | 250.8 | 169.8 | 151.6 | 150.3 | 108.3 | 84.3 | 784.2 | 775.4 | 393.9 | 491 | 35.3 | 16 | 30.2 | 419.6 | 169.8 | 14.5 | 14.24 | 0.153 | 24.49 | 204.1
0.047 | 150.2 | 115.2 | 3.01 | 3 | 3898 | 251 | 169.1 | 151.6 | 150.3 | 108.4 | 84.3 | 784 | 775.4 | 394.3 | 492.2 | 35.3 | 16 | 30.1 | 419.4 | 169.1 | 14.5 | 14.23 | 0.153 | 24.54 | 203.9
0.049 | 150.1 | 115 | 2.96 | 2.98 | 3901 | 250.2 | 169.2 | 151.5 | 150.2 | 108.3 | 84.2 | 783.8 | 775.2 | 392.1 | 489.1 | 35.1 | 15.5 | 29.9 | 419.4 | 169.2 | 14.49 | 14.23 | 0.154 | 24.46 | 204.8
0.051 | 150.2 | 114.8 | 2.99 | 2.98 | 3903 | 249.9 | 170.1 | 151.7 | 150.3 | 108.1 | 84.2 | 783.9 | 775.4 | 393.4 | 491.1 | 35 | 15.4 | 30 | 419.5 | 170.1 | 14.48 | 14.23 | 0.159 | 24.51 | 204
0.051 | 149.7 | 115 | 2.99 | 2.97 | 3897 | 249.7 | 170.3 | 151.5 | 150.1 | 108.3 | 84.1 | 783.9 | 775.1 | 394.9 | 492.6 | 34.9 | 15.7 | 30 | 419.8 | 170.3 | 14.48 | 14.24 | 0.159 | 24.6 | 204.1
0.047 | 149.9 | 114.9 | 3 | 2.98 | 3897 | 250.5 | 170 | 151.5 | 150.2 | 108.3 | 84.2 | 784 | 775.2 | 391.8 | 487.9 | 35.2 | 16 | 30 | 419.7 | 170 | 14.5 | 14.25 | 0.159 | 24.47 | 204.5
0.05 | 150.1 | 115 | 3 | 3 | 3897 | 250.6 | 169.7 | 151.5 | 150.1 | 108.3 | 84.4 | 783.7 | 775.1 | 393.7 | 491 | 35.2 | 15.9 | 30 | 419.6 | 169.7 | 14.5 | 14.24 | 0.159 | 24.45 | 203.9
0.053 | 150.3 | 115 | 3 | 3 | 3902 | 250.1 | 169.8 | 151.6 | 150.3 | 108.4 | 84.4 | 784.2 | 775.2 | 393.8 | 491.4 | 35.1 | 15.5 | 30 | 419.7 | 169.8 | 14.51 | 14.24 | 0.164 | 24.39 | 204.1
0.053 | 150.2 | 115 | 2.99 | 3.01 | 3901 | 250.6 | 170.8 | 151.6 | 150.3 | 108.2 | 84.2 | 783.7 | 775.6 | 390.5 | 487.3 | 35.1 | 15.4 | 30 | 419.3 | 170.8 | 14.49 | 14.24 | 0.159 | 24.44 | 203.5
0.052 | 150.2 | 115.1 | 3 | 3.01 | 3901 | 250.7 | 170.8 | 151.5 | 150.2 | 108.3 | 84.3 | 783.8 | 775.7 | 394.2 | 492 | 34.9 | 15.7 | 29.8 | 419.9 | 170.8 | 14.49 | 14.24 | 0.152 | 24.47 | 203.9
0.051 | 149.9 | 115 | 3.02 | 3 | 3893 | 249.8 | 169.8 | 151.5 | 150.3 | 108.3 | 84.2 | 783.9 | 775.7 | 393.4 | 491 | 35.3 | 16 | 29.9 | 419.4 | 169.8 | 14.53 | 14.24 | 0.138 | 24.38 | 203.9
0.051 | 149.8 | 114.9 | 3.01 | 3 | 3898 | 250.8 | 170 | 151.4 | 150.1 | 108.3 | 84.2 | 783.9 | 775.4 | 394.2 | 491.5 | 35.2 | 15.8 | 29.9 | 420.3 | 170 | 14.5 | 14.24 | 0.144 | 24.47 | 203.2
0.053 | 149.9 | 115 | 3 | 3.03 | 3893 | 250.7 | 169.7 | 151.3 | 150 | 108.3 | 84.3 | 784.4 | 775.9 | 394.3 | 492 | 34.9 | 15.5 | 29.8 | 420.7 | 169.7 | 14.48 | 14.24 | 0.132 | 24.5 | 204.9
0.057 | 150.1 | 115 | 2.98 | 3 | 3900 | 249.7 | 169.7 | 151.4 | 150.2 | 108.3 | 84.1 | 783.9 | 775.4 | 393.6 | 491 | 35.1 | 15.3 | 30 | 419.8 | 169.7 | 14.51 | 14.25 | 0.136 | 24.41 | 204.4
0.044 | 150.2 | 115 | 3.01 | 2.98 | 3904 | 250 | 170.7 | 151.5 | 150.4 | 108.3 | 84.2 | 783.9 | 775.6 | 393.5 | 491.2 | 35.3 | 15.8 | 30.1 | 420.4 | 170.7 | 14.51 | 14.25 | 0.136 | 24.46 | 202.9
0.042 | 150.3 | 115 | 3.03 | 3.02 | 3901 | 251.2 | 170.4 | 151.6 | 150.4 | 108.3 | 84.2 | 784.3 | 775.7 | 392.1 | 489.9 | 35.2 | 16.1 | 30 | 420 | 170.4 | 14.5 | 14.23 | 0.146 | 24.52 | 202.4
0.051 | 150.1 | 115.2 | 3.01 | 2.99 | 3899 | 249.6 | 170.2 | 151.6 | 150.3 | 108.4 | 84.1 | 783.6 | 775.3 | 393.7 | 491.1 | 35.2 | 15.7 | 30 | 420.4 | 170.2 | 14.49 | 14.23 | 0.146 | 24.53 | 205.6
0.05 | 149.9 | 115.1 | 3 | 3 | 3897 | 250.1 | 169.7 | 151.4 | 150.2 | 108.3 | 84.2 | 784.1 | 775.5 | 393.2 | 490.7 | 34.9 | 15.4 | 30 | 420.7 | 169.7 | 14.5 | 14.23 | 0.133 | 24.52 | 202.6
0.051 | 149.9 | 114.9 | 3 | 3.03 | 3900 | 250.3 | 169.8 | 151.3 | 149.9 | 108.2 | 84.3 | 784 | 775.6 | 393 | 490.7 | 34.9 | 15.3 | 29.9 | 420.6 | 169.8 | 14.48 | 14.24 | 0.14 | 24.52 | 204.1
0.045 | 150.1 | 115 | 2.95 | 2.96 | 3899 | 249.9 | 169.7 | 151.5 | 150.2 | 108.3 | 84.2 | 784.2 | 775.7 | 393.8 | 491.4 | 35.1 | 16 | 29.9 | 419.2 | 169.7 | 14.48 | 14.24 | 0.143 | 24.48 | 203.9
0.042 | 150.2 | 115 | 3.01 | 3 | 3906 | 249.9 | 170.7 | 151.5 | 150.2 | 108.4 | 84.3 | 783.9 | 775.7 | 394.4 | 492.1 | 35.2 | 16 | 30 | 419.4 | 170.7 | 14.47 | 14.23 | 0.15 | 24.53 | 202.1
0.049 | 150.2 | 115.1 | 3.01 | 2.99 | 3900 | 250.7 | 169.6 | 151.5 | 150.2 | 108.3 | 84.2 | 784 | 775.7 | 393.8 | 491.8 | 35.2 | 15.5 | 29.9 | 419.8 | 169.6 | 14.49 | 14.25 | 0.143 | 24.44 | 203.3
0.054 | 150.1 | 115.2 | 3.02 | 3.01 | 3901 | 249.5 | 171 | 151.5 | 150.2 | 108.5 | 84.1 | 784.2 | 775.6 | 393.2 | 490.5 | 35.1 | 15.3 | 30 | 420.4 | 171 | 14.5 | 14.23 | 0.144 | 24.51 | 203.4
0.048 | 150.1 | 115 | 3 | 2.87 | 3903 | 249.8 | 170.8 | 151.5 | 150.2 | 108.4 | 84.3 | 783.8 | 775.6 | 393.2 | 490 | 34.9 | 15.8 | 29.9 | 420.6 | 170.8 | 14.49 | 14.24 | 0.131 | 24.55 | 202.2
0.047 | 150.1 | 115 | 2.99 | 3.07 | 3898 | 249.7 | 169.4 | 151.6 | 150.2 | 108.3 | 84.3 | 784.3 | 775.2 | 394.6 | 492.7 | 35.2 | 16.1 | 30 | 420.8 | 169.4 | 14.49 | 14.24 | 0.139 | 24.59 | 205.3
0.052 | 150.1 | 115 | 2.99 | 2.97 | 3904 | 249 | 170.1 | 151.4 | 150.2 | 108.4 | 84.1 | 783.9 | 775.2 | 394.9 | 492.4 | 35.2 | 15.6 | 30 | 419.6 | 170.1 | 14.49 | 14.24 | 0.137 | 24.45 | 202.1
0.05 | 150.1 | 114.8 | 3.02 | 3.04 | 3903 | 250.6 | 170.4 | 151.5 | 150.2 | 108.2 | 84.3 | 783.9 | 775.5 | 394.1 | 491.6 | 35 | 15.4 | 30 | 421.2 | 170.4 | 14.5 | 14.25 | 0.133 | 24.54 | 201.7
0.05 | 150.1 | 115 | 3.01 | 3.01 | 3902 | 249.9 | 170.1 | 151.4 | 150.2 | 108.2 | 84.2 | 783.9 | 775.1 | 394.5 | 492 | 35 | 15.4 | 30 | 421 | 170.1 | 14.51 | 14.24 | 0.143 | 24.46 | 203.9
0.051 | 150 | 115.1 | 2.98 | 2.98 | 3898 | 250 | 170.9 | 151.4 | 150.2 | 108.4 | 84.3 | 784.2 | 775.2 | 394 | 490.9 | 35.2 | 16.1 | 30 | 420.7 | 170.9 | 14.49 | 14.24 | 0.148 | 24.51 | 203.2
0.049 | 150.2 | 115.2 | 3.01 | 2.92 | 3904 | 249.9 | 170.4 | 151.6 | 150.2 | 108.5 | 84.3 | 784.5 | 774.9 | 393.4 | 491.1 | 35.2 | 15.8 | 30 | 420.5 | 170.4 | 14.49 | 14.25 | 0.153 | 24.52 | 202.8
0.05 | 150.1 | 115 | 2.99 | 2.97 | 3902 | 249.3 | 170.5 | 151.6 | 150.4 | 108.3 | 84.2 | 783.9 | 774.7 | 393.8 | 491.4 | 35.1 | 15.4 | 29.9 | 419.2 | 170.5 | 14.48 | 14.26 | 0.16 | 24.4 | 203.9
0.052 | 150.2 | 115 | 2.99 | 3.04 | 3901 | 250.2 | 169.9 | 151.6 | 150.2 | 108.3 | 84.2 | 784.1 | 774.9 | 393 | 490.5 | 35.1 | 15.3 | 29.8 | 419.7 | 169.9 | 14.48 | 14.23 | 0.161 | 24.51 | 202.7
0.048 | 150.2 | 115 | 3.01 | 3.02 | 3903 | 248.6 | 171.2 | 151.6 | 150.2 | 108.3 | 84.3 | 783.9 | 774.9 | 393.5 | 490.4 | 35.2 | 16.1 | 29.8 | 420.4 | 171.2 | 14.51 | 14.25 | 0.16 | 24.44 | 203.6
0.045 | 150.1 | 115 | 3.01 | 2.98 | 3900 | 250.5 | 169.5 | 151.4 | 150.3 | 108.3 | 84.3 | 783.9 | 775 | 394 | 491.8 | 35.2 | 16.1 | 29.8 | 420.5 | 169.5 | 14.5 | 14.23 | 0.159 | 24.5 | 206.5
0.052 | 150.1 | 115.2 | 2.98 | 3.06 | 3900 | 250.2 | 170.3 | 151.4 | 150.2 | 108.4 | 84.3 | 784.3 | 774.9 | 394.9 | 492.1 | 34.9 | 15.6 | 29.9 | 420.1 | 170.3 | 14.51 | 14.25 | 0.162 | 24.48 | 204.6
0.057 | 150.1 | 115.1 | 3 | 3.02 | 3898 | 249.6 | 170.2 | 151.5 | 150.3 | 108.4 | 84.3 | 784.1 | 774.7 | 393.2 | 489.9 | 35 | 15.3 | 30 | 420.8 | 170.2 | 14.5 | 14.25 | 0.168 | 24.57 | 201.7
0.048 | 149.9 | 115 | 2.96 | 2.97 | 3899 | 249.9 | 169.8 | 151.4 | 150.3 | 108.3 | 84.4 | 784.2 | 774.7 | 393.8 | 490.9 | 35.2 | 15.8 | 30 | 420.6 | 169.8 | 14.5 | 14.26 | 0.168 | 24.37 | 203.3
0.048 | 150.1 | 115 | 2.97 | 2.98 | 3895 | 251.1 | 169.5 | 151.4 | 150.2 | 108.3 | 84.3 | 783.9 | 775.1 | 395.4 | 493.2 | 35.2 | 16.1 | 30 | 419.6 | 169.5 | 14.47 | 14.23 | 0.168 | 24.54 | 203.8
0.052 | 150.1 | 115 | 3.01 | 2.98 | 3898 | 250.4 | 170 | 151.5 | 150.2 | 108.3 | 84.2 | 783.8 | 775.2 | 394.1 | 491.3 | 35.2 | 15.7 | 29.9 | 420.3 | 170 | 14.5 | 14.23 | 0.164 | 24.52 | 205.3
0.053 | 150 | 115 | 3 | 3 | 3901 | 250.2 | 169.6 | 151.4 | 150.2 | 108.3 | 84.2 | 784.4 | 775.1 | 392.2 | 489.4 | 34.9 | 15.4 | 29.9 | 420 | 169.6 | 14.49 | 14.24 | 0.169 | 24.55 | 203.6
0.052 | 149.8 | 115.1 | 3.01 | 2.99 | 3895 | 250.5 | 170 | 151.4 | 150.2 | 108.4 | 84.1 | 784 | 774.9 | 393 | 489.9 | 35.1 | 15.4 | 29.9 | 420.2 | 170 | 14.5 | 14.24 | 0.157 | 24.49 | 203.9
0.05 | 150.2 | 114.9 | 3.01 | 3 | 3899 | 250.2 | 170.2 | 151.6 | 150.3 | 108.3 | 84.3 | 783.9 | 775.2 | 394.5 | 492 | 35.2 | 16 | 29.9 | 420.9 | 170.2 | 14.48 | 14.23 | 0.157 | 24.54 | 203.7
0.05 | 150.1 | 115 | 3.01 | 3 | 3900 | 250 | 170 | 151.5 | 150.2 | 108.3 | 84.4 | 784 | 774.9 | 393 | 489.6 | 35.1 | 15.9 | 30 | 420.2 | 170 | 14.5 | 14.23 | 0.145 | 24.48 | 203.4
0.052 | 150.1 | 114.9 | 3.01 | 3.01 | 3898 | 250.8 | 170 | 151.5 | 150.3 | 108.2 | 84.2 | 783.7 | 775 | 393.4 | 491 | 35 | 15.5 | 29.9 | 419.4 | 170 | 14.49 | 14.25 | 0.145 | 24.56 | 203.8
0.055 | 150.2 | 115 | 2.99 | 2.95 | 3902 | 249 | 169.4 | 151.6 | 150.3 | 108.3 | 84.1 | 783.9 | 775.3 | 394.3 | 492 | 35.1 | 15.3 | 29.8 | 420 | 169.4 | 14.51 | 14.26 | 0.15 | 24.56 | 201.4
0.052 | 150.1 | 115 | 2.93 | 2.95 | 3901 | 250.1 | 170 | 151.6 | 150.2 | 108.4 | 84.1 | 783.6 | 774.9 | 394.4 | 492.7 | 35 | 15.9 | 29.7 | 420.3 | 170 | 14.5 | 14.22 | 0.137 | 24.48 | 202.6
0.049 | 150.2 | 115 | 3 | 3.05 | 3901 | 250.1 | 169.6 | 151.6 | 150.3 | 108.4 | 84.2 | 783.8 | 774.9 | 394 | 491.4 | 35.3 | 16 | 29.8 | 419.7 | 169.6 | 14.5 | 14.23 | 0.144 | 24.49 | 203
0.051 | 149.9 | 114.8 | 3.01 | 3 | 3896 | 250 | 169.7 | 151.4 | 150.1 | 108.2 | 84.3 | 783.8 | 775.1 | 393.5 | 490.5 | 35 | 15.7 | 29.6 | 420.2 | 169.7 | 14.5 | 14.25 | 0.143 | 24.51 | 204.7
0.051 | 150.1 | 114.9 | 3.01 | 3.04 | 3903 | 250.8 | 170.9 | 151.6 | 150.3 | 108.2 | 84.2 | 783.7 | 774.8 | 394.6 | 491.8 | 35.1 | 15.5 | 29.8 | 421.3 | 170.9 | 14.5 | 14.24 | 0.148 | 24.45 | 202.7
0.055 | 150.1 | 115.2 | 2.97 | 2.99 | 3901 | 249.3 | 169.6 | 151.5 | 150.2 | 108.4 | 84.3 | 783.6 | 774.9 | 393.9 | 491.7 | 34.9 | 15.3 | 29.8 | 419.6 | 169.6 | 14.49 | 14.24 | 0.14 | 24.47 | 204
0.049 | 150 | 115 | 2.98 | 3.06 | 3898 | 250.2 | 170.1 | 151.5 | 150.1 | 108.3 | 84.1 | 783.8 | 775.6 | 393.8 | 490.9 | 35.1 | 15.8 | 29.8 | 419.3 | 170.1 | 14.49 | 14.24 | 0.135 | 24.5 | 202.9
0.051 | 150.1 | 115 | 3.01 | 3.02 | 3899 | 250.4 | 170.6 | 151.6 | 150.1 | 108.3 | 84.3 | 783.8 | 774.9 | 393.4 | 490.8 | 35.3 | 16.1 | 29.8 | 420 | 170.6 | 14.5 | 14.23 | 0.137 | 24.43 | 204.6
0.05 | 150.2 | 115.1 | 2.99 | 3.05 | 3899 | 249.6 | 170.4 | 151.4 | 150.2 | 108.5 | 84.2 | 783.8 | 775.3 | 392.8 | 490.5 | 35.1 | 15.8 | 29.7 | 419.2 | 170.4 | 14.49 | 14.24 | 0.132 | 24.52 | 202.6
0.052 | 150 | 114.7 | 2.97 | 2.99 | 3899 | 249.7 | 169.7 | 151.4 | 150.1 | 108.1 | 84.1 | 783.6 | 775.9 | 394.3 | 491.8 | 34.9 | 15.5 | 29.7 | 420.7 | 169.7 | 14.51 | 14.25 | 0.135 | 24.58 | 203.8
0.052 | 150.1 | 115 | 3 | 3 | 3900 | 249.8 | 170.2 | 151.5 | 150.2 | 108.4 | 84.2 | 783.6 | 774.9 | 391.8 | 488.4 | 34.9 | 15.3 | 29.7 | 420.2 | 170.2 | 14.5 | 14.24 | 0.137 | 24.49 | 204.5
0.045 | 150.3 | 115 | 3.01 | 2.97 | 3899 | 250 | 170.3 | 151.7 | 150.3 | 108.3 | 84.4 | 783.7 | 775.2 | 393.8 | 491.6 | 35.2 | 16 | 29.7 | 419.6 | 170.3 | 14.49 | 14.24 | 0.137 | 24.47 | 205.1
0.04 | 150.1 | 115 | 3.01 | 3.02 | 3902 | 250.9 | 169.9 | 151.6 | 150.3 | 108.3 | 84.3 | 784.2 | 775.1 | 394.8 | 492.2 | 35.3 | 16.1 | 29.8 | 419.8 | 169.9 | 14.49 | 14.25 | 0.136 | 24.42 | 204.2
0.052 | 150 | 115 | 2.99 | 2.98 | 3898 | 249.8 | 169.9 | 151.5 | 150.1 | 108.3 | 84.2 | 783.5 | 775.6 | 394.7 | 492.4 | 35.1 | 15.6 | 29.8 | 420 | 169.9 | 14.5 | 14.24 | 0.13 | 24.5 | 204
0.054 | 149.9 | 115 | 3.03 | 2.98 | 3893 | 249.9 | 169.9 | 151.4 | 150 | 108.3 | 84.1 | 783.9 | 775.4 | 394.5 | 492.4 | 34.9 | 15.4 | 29.7 | 420.5 | 169.9 | 14.51 | 14.24 | 0.13 | 24.42 | 202.6
0.055 | 149.9 | 114.7 | 2.97 | 2.9 | 3895 | 249.4 | 170.2 | 151.3 | 149.9 | 107.9 | 84.1 | 783.8 | 774.8 | 394.3 | 491.8 | 34.8 | 15.3 | 29.6 | 420.6 | 170.2 | 14.51 | 14.24 | 0.128 | 24.55 | 204.8
0.044 | 150.1 | 115.1 | 3 | 2.96 | 3898 | 250.5 | 170.9 | 151.6 | 150.2 | 108.3 | 84.3 | 784.2 | 775.6 | 393.4 | 490.3 | 35.1 | 16.1 | 29.8 | 419.6 | 170.9 | 14.49 | 14.26 | 0.126 | 24.42 | 201.5
0.05 | 150 | 115.1 | 2.99 | 2.99 | 3901 | 249.7 | 170.3 | 151.6 | 150.2 | 108.4 | 84.5 | 784.4 | 775.7 | 393.2 | 490.6 | 35.2 | 15.9 | 29.7 | 419.8 | 170.3 | 14.5 | 14.25 | 0.136 | 24.48 | 202.6
0.052 | 150.3 | 115.1 | 2.96 | 2.97 | 3900 | 249.6 | 170.2 | 151.7 | 150.3 | 108.3 | 84.4 | 783.8 | 775.7 | 394.4 | 492.6 | 35.2 | 15.5 | 29.9 | 420 | 170.2 | 14.48 | 14.23 | 0.143 | 24.57 | 203.5
0.049 | 150.3 | 115.1 | 2.99 | 3.01 | 3896 | 250.7 | 169.2 | 151.7 | 150.3 | 108.4 | 84.2 | 784 | 775.6 | 393.7 | 491.5 | 35.2 | 15.3 | 29.9 | 419.1 | 169.2 | 14.51 | 14.24 | 0.148 | 24.54 | 202.8
0.049 | 150.1 | 114.9 | 3 | 3 | 3899 | 250.6 | 170.4 | 151.6 | 150.2 | 108.2 | 84.3 | 783.6 | 775.5 | 393.5 | 490.9 | 35.1 | 15.8 | 29.9 | 419.7 | 170.4 | 14.51 | 14.23 | 0.156 | 24.49 | 202.4
0.049 | 150.1 | 115.2 | 3 | 3.04 | 3900 | 250 | 170.2 | 151.5 | 150.2 | 108.5 | 84.2 | 783.7 | 775.2 | 394.6 | 492.8 | 35.2 | 16.1 | 30 | 419.1 | 170.2 | 14.5 | 14.24 | 0.155 | 24.53 | 204.7
0.049 | 149.9 | 115.1 | 3.01 | 3.01 | 3901 | 249.7 | 170.1 | 151.3 | 150.1 | 108.4 | 84.2 | 784.2 | 775.2 | 396.3 | 493.9 | 35.1 | 15.7 | 29.9 | 420.4 | 170.1 | 14.49 | 14.25 | 0.158 | 24.47 | 203.9
0.051 | 150.1 | 114.9 | 3.02 | 3.03 | 3901 | 249.9 | 170.5 | 151.4 | 150.2 | 108.2 | 84.3 | 783.7 | 774.9 | 394.2 | 491.4 | 35 | 15.4 | 29.9 | 421.1 | 170.5 | 14.53 | 14.24 | 0.161 | 24.43 | 203.7
0.052 | 150.1 | 114.9 | 2.99 | 3.01 | 3894 | 250.4 | 169.8 | 151.3 | 150.1 | 108.3 | 84.2 | 783.4 | 774.9 | 393.8 | 491 | 34.9 | 15.4 | 29.7 | 419.3 | 169.8 | 14.51 | 14.22 | 0.159 | 24.38 | 204
0.041 | 150.3 | 115 | 3.01 | 3 | 3901 | 250.7 | 169.6 | 151.6 | 150.5 | 108.3 | 84.4 | 783.9 | 775.4 | 394.6 | 492.6 | 35.3 | 16 | 29.9 | 419.4 | 169.6 | 14.5 | 14.26 | 0.159 | 24.53 | 204.3
0.048 | 150.3 | 114.9 | 2.99 | 2.98 | 3900 | 249.9 | 170.8 | 151.7 | 150.5 | 108.3 | 84.3 | 784.1 | 775.7 | 393.2 | 490 | 35.4 | 15.8 | 30 | 418.5 | 170.8 | 14.52 | 14.27 | 0.157 | 24.46 | 203.3
0.053 | 149.8 | 115.1 | 2.97 | 2.88 | 3898 | 250.4 | 169.5 | 151.3 | 150.2 | 108.3 | 84.2 | 783.1 | 775.1 | 393.4 | 490.9 | 34.9 | 15.5 | 29.7 | 420 | 169.5 | 14.51 | 14.22 | 0.167 | 24.57 | 204
0.053 | 149.8 | 114.9 | 3.01 | 3.03 | 3899 | 249.7 | 170.3 | 151.5 | 150.2 | 108.3 | 84.3 | 783.9 | 775.2 | 394.1 | 491.9 | 35 | 15.3 | 29.8 | 420.5 | 170.3 | 14.51 | 14.25 | 0.169 | 24.5 | 203.9
0.052 | 150.2 | 114.9 | 2.99 | 3.06 | 3900 | 249.2 | 170 | 151.5 | 150.2 | 108.2 | 84.4 | 783.8 | 775.1 | 393.5 | 491.3 | 35.2 | 16 | 29.9 | 420.4 | 170 | 14.49 | 14.23 | 0.167 | 24.47 | 203.3
0.046 | 150.2 | 115 | 2.99 | 3 | 3900 | 250.7 | 170.2 | 151.6 | 150.3 | 108.3 | 84.4 | 784.1 | 775.2 | 393.2 | 490.4 | 35.2 | 16.1 | 29.9 | 418.7 | 170.2 | 14.49 | 14.26 | 0.163 | 24.49 | 202.8
0.051 | 150.1 | 115 | 3.01 | 2.94 | 3902 | 249.8 | 169.8 | 151.5 | 150.3 | 108.3 | 84.2 | 783.6 | 775.4 | 393.3 | 490.5 | 35.1 | 15.6 | 29.9 | 419.7 | 169.8 | 14.52 | 14.26 | 0.16 | 24.46 | 202.3
0.055 | 150.1 | 115 | 3 | 2.95 | 3898 | 249.4 | 169.8 | 151.5 | 150.2 | 108.2 | 84.2 | 783.8 | 775.4 | 394.1 | 491.3 | 34.9 | 15.4 | 29.8 | 419.7 | 169.8 | 14.49 | 14.24 | 0.158 | 24.52 | 204.8
0.051 | 150.1 | 115 | 3 | 2.98 | 3899 | 249.2 | 170.1 | 151.5 | 150.2 | 108.3 | 84.1 | 783.4 | 775.1 | 394.3 | 491.4 | 34.9 | 15.6 | 29.8 | 420.1 | 170.1 | 14.51 | 14.23 | 0.143 | 24.46 | 203.4
0.049 | 149.9 | 114.9 | 2.99 | 3.02 | 3897 | 250.8 | 170.2 | 151.4 | 150 | 108.2 | 84.4 | 784.4 | 775.1 | 394.1 | 491.1 | 35.3 | 16.1 | 29.8 | 420.6 | 170.2 | 14.49 | 14.24 | 0.139 | 24.45 | 203.2
0.05 | 150.1 | 115 | 3 | 3.02 | 3902 | 250.3 | 170.4 | 151.6 | 150.4 | 108.3 | 84.4 | 784.3 | 775.1 | 393.7 | 491 | 35.4 | 15.7 | 29.9 | 419.9 | 170.4 | 14.49 | 14.24 | 0.137 | 24.51 | 202.7
0.052 | 150.1 | 115.1 | 2.99 | 2.98 | 3900 | 250.3 | 169.5 | 151.4 | 150.3 | 108.3 | 84.1 | 784.1 | 775.4 | 393.4 | 491.2 | 35.1 | 15.4 | 29.8 | 418.8 | 169.5 | 14.47 | 14.23 | 0.14 | 24.51 | 205.6
0.057 | 150.1 | 114.9 | 3 | 2.98 | 3900 | 249 | 169.6 | 151.5 | 150.2 | 108.3 | 84.1 | 783.6 | 775.3 | 393.2 | 490.5 | 34.9 | 15.4 | 29.8 | 420.4 | 169.6 | 14.5 | 14.25 | 0.138 | 24.42 | 202.8
0.048 | 150.1 | 115 | 3.01 | 2.98 | 3901 | 249.7 | 170 | 151.5 | 150.2 | 108.3 | 84.3 | 783.7 | 775.9 | 395.5 | 493.2 | 35.1 | 16.1 | 29.8 | 420 | 170 | 14.51 | 14.25 | 0.137 | 24.48 | 202.8
0.045 | 150.1 | 115.1 | 3.02 | 3 | 3899 | 250.9 | 170.5 | 151.5 | 150.4 | 108.4 | 84.4 | 783.8 | 775.2 | 392.8 | 489.7 | 35.3 | 15.9 | 29.8 | 420.4 | 170.5 | 14.5 | 14.24 | 0.156 | 24.52 | 203.6
0.05 | 150.2 | 114.9 | 3.02 | 3.02 | 3901 | 250.3 | 170.8 | 151.7 | 150.2 | 108.2 | 84.4 | 783.9 | 775.5 | 394.1 | 491.6 | 35.2 | 15.6 | 29.9 | 420.3 | 170.8 | 14.49 | 14.23 | 0.161 | 24.48 | 203.2
0.051 | 150.1 | 115.2 | 3 | 3.01 | 3899 | 250.4 | 170.2 | 151.6 | 150.3 | 108.4 | 84.4 | 783.8 | 775.6 | 393.9 | 491.6 | 35.1 | 15.5 | 29.9 | 420 | 170.2 | 14.51 | 14.24 | 0.156 | 24.51 | 204.1
0.053 | 150.1 | 115.1 | 2.99 | 2.96 | 3901 | 249.6 | 169.8 | 151.4 | 150.2 | 108.4 | 84.1 | 783.9 | 775.1 | 393.8 | 491.2 | 34.9 | 15.4 | 29.8 | 419.5 | 169.8 | 14.49 | 14.21 | 0.157 | 24.5 | 203.9
0.047 | 150 | 115 | 3.01 | 3 | 3900 | 250.1 | 170.4 | 151.5 | 150.2 | 108.3 | 84.1 | 783.9 | 775.1 | 393.3 | 490.7 | 34.9 | 15.4 | 29.7 | 420 | 170.4 | 14.5 | 14.24 | 0.156 | 24.51 | 204.7
0.045 | 150.2 | 115 | 2.99 | 3 | 3898 | 249.8 | 169.7 | 151.6 | 150.4 | 108.3 | 84.3 | 783.9 | 775.1 | 394.3 | 492 | 35.4 | 16.1 | 29.9 | 420 | 169.7 | 14.48 | 14.23 | 0.153 | 24.45 | 204.9
0.046 | 149.9 | 115 | 3.01 | 3.01 | 3902 | 249.9 | 170.3 | 151.4 | 150.2 | 108.3 | 84.3 | 783.9 | 775.4 | 392.6 | 489.5 | 35.2 | 15.8 | 29.8 | 420.7 | 170.3 | 14.49 | 14.23 | 0.144 | 24.47 | 202.6
0.034 | 150.1 | 115 | 3 | 3.03 | 3899 | 249.1 | 169.8 | 151.4 | 150.3 | 108.3 | 84.2 | 783.9 | 775.4 | 393.7 | 491.5 | 35.1 | 15.6 | 29.9 | 421 | 169.8 | 14.51 | 14.25 | 0.138 | 24.46 | 206.4
0.048 | 150 | 115.1 | 2.95 | 2.99 | 3894 | 250 | 170.6 | 151.4 | 150.2 | 108.4 | 84.2 | 783.7 | 775.6 | 394 | 491.5 | 34.9 | 15.5 | 29.9 | 419.8 | 170.6 | 14.51 | 14.25 | 0.146 | 24.44 | 203.4
0.049 | 150.1 | 114.9 | 3 | 3.01 | 3898 | 250.5 | 169.7 | 151.4 | 150.1 | 108.3 | 84.2 | 783.7 | 775.7 | 393.5 | 490.8 | 35 | 15.4 | 29.9 | 419.1 | 169.7 | 14.48 | 14.23 | 0.147 | 24.51 | 203.9
0.05 | 149.9 | 114.9 | 3 | 2.97 | 3902 | 250 | 169.8 | 151.4 | 150.2 | 108.3 | 84.2 | 783.8 | 775.1 | 392.7 | 489.8 | 35.1 | 15.6 | 29.8 | 420.8 | 169.8 | 14.48 | 14.23 | 0.151 | 24.5 | 203.9
0.051 | 150.1 | 115 | 3.02 | 2.99 | 3896 | 250.3 | 169.9 | 151.5 | 150.3 | 108.3 | 84.3 | 783.3 | 775.4 | 392.3 | 489.5 | 35.3 | 16.2 | 29.9 | 420.1 | 169.9 | 14.51 | 14.24 | 0.154 | 24.46 | 203.3
0.054 | 150.2 | 115 | 3 | 2.99 | 3900 | 249.3 | 170.4 | 151.6 | 150.4 | 108.3 | 84.2 | 783.7 | 775.2 | 393.6 | 491 | 35.1 | 15.8 | 29.8 | 420.8 | 170.4 | 14.48 | 14.24 | 0.151 | 24.5 | 204.6
0.053 | 150.2 | 115 | 3.03 | 3.04 | 3894 | 250.8 | 170.5 | 151.6 | 150.4 | 108.2 | 84.3 | 783.8 | 775.5 | 392.6 | 489.3 | 34.9 | 15.5 | 29.9 | 420.8 | 170.5 | 14.5 | 14.23 | 0.156 | 24.44 | 202.4
0.054 | 150.1 | 114.9 | 2.99 | 2.99 | 3905 | 249.3 | 170.4 | 151.6 | 150.3 | 108.3 | 84.2 | 784 | 775.6 | 393.2 | 491 | 35 | 15.4 | 29.8 | 420.2 | 170.4 | 14.5 | 14.24 | 0.145 | 24.44 | 203.6
0.055 | 150 | 115 | 2.99 | 2.98 | 3898 | 249.9 | 170.6 | 151.4 | 150.2 | 108.3 | 84.1 | 784 | 775.2 | 395 | 493.5 | 35 | 15.6 | 29.6 | 419.4 | 170.6 | 14.49 | 14.24 | 0.147 | 24.44 | 202.7
0.048 | 149.8 | 115 | 3.02 | 3 | 3902 | 250.5 | 170.8 | 151.4 | 150 | 108.3 | 84.2 | 783.8 | 774.9 | 394.6 | 492.5 | 35.2 | 16.1 | 29.6 | 419.6 | 170.8 | 14.48 | 14.24 | 0.148 | 24.49 | 203.3
0.052 | 150.1 | 114.9 | 3.03 | 3 | 3901 | 250 | 170.4 | 151.4 | 150.2 | 108.2 | 84.3 | 784 | 775.2 | 394.3 | 491.8 | 35.2 | 15.8 | 29.7 | 421.1 | 170.4 | 14.52 | 14.24 | 0.149 | 24.5 | 203.8
0.055 | 150.1 | 115 | 2.99 | 2.99 | 3901 | 249.7 | 168.9 | 151.5 | 150.2 | 108.3 | 84.1 | 783.9 | 775 | 393.3 | 490.6 | 35.1 | 15.5 | 29.8 | 420.7 | 168.9 | 14.49 | 14.23 | 0.159 | 24.49 | 204.6
0.055 | 150.1 | 115 | 3.01 | 3.01 | 3899 | 250.3 | 170.6 | 151.4 | 150.2 | 108.3 | 84.3 | 783.7 | 774.7 | 393.5 | 490.6 | 34.9 | 15.4 | 29.7 | 421.3 | 170.6 | 14.5 | 14.24 | 0.168 | 24.5 | 204.3
0.053 | 150.1 | 114.9 | 2.98 | 3.02 | 3904 | 249.8 | 170 | 151.4 | 150.3 | 108.3 | 84.3 | 783.8 | 775.2 | 393 | 490.5 | 35.1 | 15.4 | 29.8 | 420.5 | 170 | 14.49 | 14.24 | 0.17 | 24.53 | 204.3
0.048 | 150.1 | 115 | 2.97 | 2.98 | 3905 | 249.6 | 169.2 | 151.4 | 150.3 | 108.3 | 84.3 | 783.7 | 775.2 | 394.5 | 492.1 | 35.2 | 16.1 | 29.7 | 420.4 | 169.2 | 14.51 | 14.25 | 0.162 | 24.59 | 203.6
0.052 | 150.1 | 114.9 | 2.98 | 3.01 | 3905 | 250.4 | 169.2 | 151.5 | 150.3 | 108.3 | 84.2 | 783.5 | 774.8 | 394 | 492.2 | 35.2 | 15.8 | 29.8 | 420.2 | 169.2 | 14.48 | 14.25 | 0.165 | 24.49 | 204.9
0.05 | 150.2 | 115 | 2.99 | 3 | 3902 | 249.8 | 169.2 | 151.5 | 150.3 | 108.3 | 84.3 | 783.9 | 775.6 | 393 | 489.9 | 35.1 | 15.5 | 29.8 | 420.2 | 169.2 | 14.52 | 14.25 | 0.149 | 24.48 | 203.1
0.054 | 150.1 | 115 | 2.99 | 2.99 | 3900 | 250.5 | 169.9 | 151.5 | 150.2 | 108.3 | 84.2 | 784.1 | 775.3 | 393.5 | 490.4 | 34.9 | 15.5 | 29.8 | 420.1 | 169.9 | 14.51 | 14.25 | 0.145 | 24.47 | 202.6
0.047 | 150.2 | 115.1 | 3.01 | 2.99 | 3904 | 250 | 169.4 | 151.6 | 150.2 | 108.3 | 84.2 | 784 | 775.4 | 393.2 | 490.7 | 35.2 | 15.5 | 29.8 | 420 | 169.4 | 14.48 | 14.22 | 0.143 | 24.5 | 203
0.05 | 150.2 | 115.2 | 3.02 | 3.02 | 3901 | 250.3 | 168.7 | 151.7 | 150.3 | 108.5 | 84.4 | 783.6 | 775.8 | 393.3 | 490.8 | 35.3 | 15.4 | 29.9 | 420.2 | 168.7 | 14.49 | 14.24 | 0.149 | 24.51 | 205.1
0.048 | 149.9 | 115 | 2.97 | 3.01 | 3897 | 250.7 | 170.1 | 151.3 | 150.1 | 108.3 | 84.2 | 783.8 | 775.3 | 394.1 | 491.4 | 35.1 | 15.5 | 29.6 | 420.4 | 170.1 | 14.49 | 14.25 | 0.149 | 24.48 | 204
0.042 | 149.8 | 114.8 | 3 | 2.99 | 3905 | 249.7 | 170.4 | 151.3 | 150 | 108.1 | 84.3 | 783.4 | 775.4 | 395.2 | 493.3 | 35.1 | 16.1 | 29.6 | 419.5 | 170.4 | 14.49 | 14.25 | 0.157 | 24.52 | 204.5
0.043 | 150.1 | 115 | 2.98 | 2.98 | 3902 | 250.1 | 169.9 | 151.4 | 150.1 | 108.3 | 84.3 | 783.7 | 775.4 | 393.5 | 490.9 | 35 | 15.9 | 29.7 | 420 | 169.9 | 14.49 | 14.25 | 0.147 | 24.54 | 203.6
0.051 | 150.2 | 115 | 3 | 2.99 | 3898 | 250.7 | 169.6 | 151.6 | 150.3 | 108.3 | 84.1 | 783.8 | 775.4 | 393.5 | 490.8 | 35 | 15.6 | 29.8 | 420 | 169.6 | 14.48 | 14.25 | 0.136 | 24.5 | 202.6
0.052 | 150.3 | 115.3 | 3 | 3 | 3903 | 250.2 | 170.4 | 151.8 | 150.5 | 108.7 | 84.1 | 784.1 | 775.6 | 392.2 | 489.9 | 35.3 | 15.4 | 30.1 | 420.2 | 170.4 | 14.5 | 14.24 | 0.144 | 24.47 | 202.7
0.049 | 150.3 | 115.1 | 3.01 | 3.03 | 3897 | 249.9 | 169.2 | 151.6 | 150.4 | 108.5 | 84.4 | 783.9 | 775.2 | 394.2 | 491.7 | 35.2 | 15.3 | 29.9 | 421 | 169.2 | 14.49 | 14.23 | 0.149 | 24.5 | 203.9
0.041 | 150.1 | 115 | 2.98 | 3 | 3903 | 249.9 | 169.8 | 151.5 | 150.2 | 108.3 | 84.4 | 783.7 | 775.4 | 392.8 | 490.2 | 35.2 | 16.1 | 29.8 | 419.8 | 169.8 | 14.49 | 14.24 | 0.153 | 24.43 | 202.2
0.049 | 150.1 | 115 | 2.96 | 2.98 | 3901 | 248.8 | 170.1 | 151.6 | 150.3 | 108.3 | 84.4 | 783.2 | 775.4 | 394.5 | 492.8 | 35.2 | 15.9 | 29.9 | 420 | 170.1 | 14.49 | 14.23 | 0.163 | 24.47 | 203.1
0.048 | 150 | 115 | 2.99 | 2.98 | 3900 | 249.6 | 169.2 | 151.4 | 150.2 | 108.3 | 84.2 | 783.4 | 775.4 | 395 | 493.1 | 35 | 15.6 | 29.8 | 420.8 | 169.2 | 14.51 | 14.25 | 0.16 | 24.46 | 206.2
0.051 | 150 | 115 | 3.02 | 2.97 | 3903 | 250.5 | 170.2 | 151.4 | 150.2 | 108.3 | 84.1 | 783.7 | 775.1 | 394.4 | 492.4 | 35 | 15.4 | 29.9 | 420.1 | 170.2 | 14.48 | 14.24 | 0.15 | 24.48 | 204.4
0.052 | 150.1 | 115 | 3.01 | 3 | 3903 | 249.4 | 170.6 | 151.4 | 150.2 | 108.3 | 84.1 | 783.5 | 775.1 | 394.4 | 491.9 | 35 | 15.4 | 29.8 | 420.3 | 170.6 | 14.5 | 14.23 | 0.153 | 24.47 | 202.4
0.047 | 150.1 | 114.9 | 3.04 | 2.99 | 3898 | 249.9 | 169.7 | 151.5 | 150.3 | 108.2 | 84.2 | 783.4 | 775.2 | 391.6 | 488.4 | 35.2 | 16 | 29.8 | 420.7 | 169.7 | 14.5 | 14.23 | 0.153 | 24.41 | 202.7
0.046 | 150.2 | 115 | 3.01 | 3.02 | 3899 | 250.3 | 170.6 | 151.5 | 150.2 | 108.3 | 84.4 | 784 | 775.2 | 394 | 491.4 | 35.3 | 16 | 29.8 | 420.4 | 170.6 | 14.5 | 14.23 | 0.153 | 24.49 | 204.7
0.051 | 150.2 | 115 | 2.99 | 2.99 | 3897 | 250.2 | 169.3 | 151.6 | 150.3 | 108.3 | 84.2 | 783.9 | 775.7 | 392.7 | 490 | 35 | 15.7 | 29.7 | 419.6 | 169.3 | 14.53 | 14.26 | 0.152 | 24.49 | 204.3
0.054 | 150.2 | 115.1 | 3.01 | 2.99 | 3897 | 250 | 169.2 | 151.6 | 150.4 | 108.3 | 84.1 | 783.9 | 775.5 | 392.6 | 489.5 | 35.1 | 15.4 | 29.8 | 420.7 | 169.2 | 14.5 | 14.24 | 0.149 | 24.45 | 204.4
0.05 | 150.1 | 115 | 3.01 | 2.98 | 3902 | 249 | 169.3 | 151.5 | 150.3 | 108.3 | 84.1 | 783.4 | 775.3 | 394.2 | 491.8 | 34.9 | 15.3 | 29.7 | 420.6 | 169.3 | 14.51 | 14.23 | 0.151 | 24.47 | 204.2
0.048 | 150.1 | 114.8 | 2.98 | 2.99 | 3897 | 249.4 | 169.9 | 151.4 | 150.2 | 108.1 | 84.4 | 783.8 | 775.5 | 392.5 | 489.5 | 35.1 | 16 | 29.8 | 421 | 169.9 | 14.49 | 14.25 | 0.145 | 24.53 | 203.5
0.047 | 150 | 115 | 3 | 3.01 | 3895 | 250.3 | 170.1 | 151.4 | 150.2 | 108.3 | 84.4 | 784.2 | 775.4 | 393.4 | 490.9 | 35.3 | 15.9 | 29.8 | 419.8 | 170.1 | 14.49 | 14.24 | 0.153 | 24.48 | 202.5
0.053 | 150.1 | 115 | 3 | 2.98 | 3903 | 250.3 | 169.7 | 151.4 | 150.2 | 108.3 | 84.1 | 783.9 | 775.2 | 394.3 | 492.1 | 35 | 15.5 | 29.8 | 420.5 | 169.7 | 14.47 | 14.25 | 0.15 | 24.55 | 203.9
0.054 | 150.2 | 115 | 3.01 | 2.97 | 3902 | 249.5 | 170 | 151.4 | 150.3 | 108.3 | 84.1 | 783.6 | 775.6 | 394.9 | 492.7 | 35 | 15.3 | 30 | 420.2 | 170 | 14.51 | 14.26 | 0.151 | 24.43 | 201.5
0.051 | 150.1 | 115.1 | 3.01 | 3.04 | 3896 | 249.9 | 169.9 | 151.4 | 150.2 | 108.4 | 84.3 | 784.2 | 774.9 | 393.4 | 490.8 | 35.1 | 16 | 29.9 | 421.2 | 169.9 | 14.51 | 14.24 | 0.147 | 24.51 | 203.3
0.047 | 150.1 | 115 | 3 | 3.04 | 3900 | 249.9 | 170.5 | 151.4 | 150.2 | 108.3 | 84.4 | 783.5 | 775.6 | 393 | 489.9 | 35.2 | 16.1 | 29.8 | 421.1 | 170.5 | 14.5 | 14.24 | 0.144 | 24.5 | 203.6
0.048 | 150.1 | 115 | 3.04 | 3.06 | 3902 | 251.1 | 169.8 | 151.4 | 150.2 | 108.3 | 84.4 | 784 | 775.4 | 393.7 | 491.5 | 35.2 | 15.6 | 29.8 | 421.4 | 169.8 | 14.51 | 14.24 | 0.152 | 24.44 | 203.4
0.052 | 150.1 | 114.9 | 3 | 2.98 | 3902 | 250.3 | 169.8 | 151.4 | 150.2 | 108.3 | 84.2 | 783.9 | 775.7 | 394.7 | 492.7 | 35 | 15.4 | 29.8 | 419.7 | 169.8 | 14.52 | 14.25 | 0.157 | 24.5 | 203.4
0.052 | 150.1 | 114.9 | 2.96 | 2.96 | 3898 | 249 | 170.2 | 151.4 | 150.2 | 108.2 | 84.1 | 783.9 | 775.7 | 393.5 | 491.2 | 35 | 15.5 | 29.8 | 421.1 | 170.2 | 14.48 | 14.24 | 0.159 | 24.55 | 203.1
0.047 | 150.2 | 115.1 | 2.98 | 2.99 | 3902 | 250.6 | 170.3 | 151.6 | 150.3 | 108.3 | 84.3 | 783.9 | 775.6 | 393.6 | 491.1 | 35.2 | 16.1 | 29.8 | 420.6 | 170.3 | 14.49 | 14.24 | 0.16 | 24.42 | 201.6
0.046 | 150.1 | 115.1 | 3.02 | 3.02 | 3898 | 249.7 | 169.9 | 151.4 | 150.2 | 108.3 | 84.4 | 783.3 | 775.6 | 394.1 | 491.7 | 35.1 | 15.8 | 29.7 | 421.1 | 169.9 | 14.51 | 14.24 | 0.167 | 24.49 | 203.4
0.053 | 150.1 | 115 | 2.98 | 3 | 3899 | 249.7 | 170.3 | 151.5 | 150.2 | 108.3 | 84.3 | 783.4 | 775.7 | 394.6 | 492.6 | 35 | 15.4 | 29.8 | 420.9 | 170.3 | 14.51 | 14.25 | 0.156 | 24.34 | 200.8
0.05 | 150.1 | 115.1 | 3.01 | 3.01 | 3902 | 250.7 | 170 | 151.6 | 150.2 | 108.4 | 84.2 | 783.9 | 775.4 | 393.7 | 491.1 | 35 | 15.3 | 29.8 | 420.8 | 170 | 14.5 | 14.24 | 0.151 | 24.48 | 203.8
0.049 | 150.2 | 115 | 2.97 | 3 | 3900 | 249.4 | 170.2 | 151.6 | 150.2 | 108.3 | 84.4 | 783.4 | 775.4 | 393.2 | 490.8 | 35.2 | 16.1 | 29.8 | 420.5 | 170.2 | 14.52 | 14.25 | 0.149 | 24.46 | 204.6
0.051 | 150.1 | 115 | 2.98 | 2.99 | 3901 | 250.2 | 169.8 | 151.4 | 150.1 | 108.3 | 84.2 | 783.6 | 775.3 | 393.6 | 491.2 | 35.1 | 15.9 | 29.7 | 421 | 169.8 | 14.53 | 14.23 | 0.153 | 24.45 | 204.7
0.052 | 150.1 | 114.9 | 3.02 | 3.04 | 3902 | 250.3 | 169.5 | 151.4 | 150.3 | 108.3 | 84.2 | 783.4 | 774.9 | 393.6 | 490.5 | 35.1 | 15.5 | 29.8 | 421.8 | 169.5 | 14.5 | 14.21 | 0.149 | 24.45 | 203.1
0.047 | 150.1 | 115 | 3 | 3.02 | 3899 | 251.6 | 170.2 | 151.4 | 150.2 | 108.3 | 84.4 | 784.3 | 775.4 | 394.7 | 492.1 | 35 | 15.3 | 29.8 | 420.6 | 170.2 | 14.48 | 14.24 | 0.153 | 24.55 | 203.7
0.05 | 150.1 | 115.1 | 3 | 2.98 | 3901 | 250.2 | 170.2 | 151.5 | 150.1 | 108.3 | 84.3 | 783.7 | 775.3 | 394.2 | 492.1 | 35.1 | 16 | 29.8 | 420.5 | 170.2 | 14.49 | 14.24 | 0.149 | 24.49 | 201.9
0.051 | 150 | 115 | 2.98 | 2.99 | 3896 | 249.6 | 170.6 | 151.4 | 150.2 | 108.3 | 84.4 | 783.5 | 774.9 | 394.7 | 492.3 | 35.2 | 16.1 | 29.8 | 420.6 | 170.6 | 14.5 | 14.25 | 0.153 | 24.45 | 203.4
0.052 | 150.1 | 115 | 2.96 | 2.96 | 3897 | 250 | 170.5 | 151.4 | 150.2 | 108.3 | 84.2 | 783.8 | 775.4 | 394.2 | 492.1 | 35.2 | 15.6 | 29.8 | 420.2 | 170.5 | 14.52 | 14.26 | 0.153 | 24.43 | 201.8
0.056 | 150.1 | 115 | 3.01 | 2.97 | 3901 | 249.2 | 170.5 | 151.5 | 150.2 | 108.3 | 84.2 | 783.3 | 775.2 | 393.5 | 490.5 | 35.1 | 15.4 | 29.8 | 421.3 | 170.5 | 14.51 | 14.25 | 0.155 | 24.46 | 203
0.052 | 150.1 | 115 | 2.99 | 2.99 | 3900 | 249.2 | 170 | 151.4 | 150.2 | 108.3 | 84.2 | 783.6 | 775 | 394.6 | 492.2 | 34.9 | 15.6 | 29.6 | 421.9 | 170 | 14.51 | 14.25 | 0.157 | 24.47 | 202.4
0.048 | 150.1 | 115 | 3 | 3.03 | 3896 | 250.3 | 169.7 | 151.4 | 150.3 | 108.3 | 84.4 | 783.4 | 775.2 | 393.5 | 491.2 | 35.2 | 16.1 | 29.7 | 420.3 | 169.7 | 14.51 | 14.24 | 0.154 | 24.5 | 203.4
0.052 | 150.2 | 114.9 | 2.99 | 2.99 | 3898 | 250.1 | 170.3 | 151.6 | 150.2 | 108.3 | 84.2 | 783.7 | 775.1 | 393.7 | 491.6 | 35.2 | 15.8 | 29.7 | 420.7 | 170.3 | 14.49 | 14.23 | 0.155 | 24.48 | 203.3
0.051 | 150 | 115 | 2.99 | 2.95 | 3901 | 251.1 | 170.4 | 151.6 | 150.4 | 108.3 | 84.2 | 783.6 | 775.5 | 392.3 | 489.6 | 35.1 | 15.5 | 29.8 | 420.6 | 170.4 | 14.49 | 14.24 | 0.154 | 24.53 | 203.5
0.052 | 150.2 | 115 | 3.01 | 2.97 | 3898 | 249.8 | 169.9 | 151.6 | 150.3 | 108.3 | 84.1 | 783.7 | 775.1 | 392.8 | 489.9 | 35.1 | 15.3 | 29.9 | 420.2 | 169.9 | 14.5 | 14.23 | 0.153 | 24.54 | 203.1
0.047 | 150.2 | 115 | 2.98 | 2.97 | 3900 | 249.7 | 169.7 | 151.6 | 150.4 | 108.3 | 84.2 | 783.5 | 775.1 | 394.5 | 492.6 | 35.1 | 16 | 29.8 | 420.8 | 169.7 | 14.5 | 14.25 | 0.153 | 24.49 | 203.7
0.049 | 150 | 114.9 | 3.03 | 3.03 | 3902 | 250.2 | 169.1 | 151.5 | 150.2 | 108.2 | 84.4 | 783.5 | 775.3 | 393.7 | 490.6 | 35.2 | 16.1 | 29.8 | 421.1 | 169.1 | 14.52 | 14.25 | 0.149 | 24.35 | 205.6
0.05 | 150 | 115 | 2.99 | 3 | 3898 | 250.2 | 169.1 | 151.5 | 150.3 | 108.3 | 84.4 | 783.9 | 775.4 | 393.1 | 490.3 | 35.2 | 15.6 | 29.8 | 420.4 | 169.1 | 14.49 | 14.24 | 0.141 | 24.47 | 204.6
0.052 | 149.8 | 115 | 2.99 | 2.99 | 3900 | 250.6 | 170.4 | 151.3 | 150 | 108.3 | 84.1 | 783.8 | 775 | 394 | 491.6 | 34.9 | 15.4 | 29.8 | 420.2 | 170.4 | 14.5 | 14.23 | 0.147 | 24.49 | 203.5
0.051 | 150.1 | 114.9 | 3.01 | 3 | 3901 | 250.3 | 170.2 | 151.4 | 150.2 | 108.3 | 84.2 | 783.9 | 775.7 | 394.7 | 492.3 | 35 | 15.4 | 29.8 | 420.2 | 170.2 | 14.48 | 14.23 | 0.142 | 24.49 | 203.7
0.048 | 150.1 | 115 | 3 | 2.96 | 3896 | 250.1 | 170.2 | 151.4 | 150.1 | 108.3 | 84.3 | 783.9 | 775.2 | 394.4 | 492.1 | 35.1 | 16.1 | 29.8 | 420.1 | 170.2 | 14.5 | 14.22 | 0.138 | 24.46 | 202.9
0.046 | 150.1 | 115 | 2.98 | 3 | 3904 | 250 | 169.8 | 151.4 | 150.1 | 108.3 | 84.2 | 783.8 | 775.7 | 394.9 | 492.7 | 35.2 | 15.8 | 29.8 | 420.8 | 169.8 | 14.51 | 14.23 | 0.135 | 24.48 | 203.4
0.053 | 150.2 | 115 | 3.02 | 3.01 | 3897 | 249.5 | 170.2 | 151.5 | 150.3 | 108.3 | 84.2 | 783.4 | 775.3 | 394.6 | 492.1 | 35.1 | 15.5 | 29.8 | 421.7 | 170.2 | 14.5 | 14.24 | 0.148 | 24.48 | 201.6
0.049 | 150.2 | 115 | 2.96 | 2.99 | 3900 | 250.3 | 170.1 | 151.6 | 150.4 | 108.3 | 84.2 | 783.7 | 775.3 | 393.1 | 490.8 | 35 | 15.4 | 29.8 | 420.6 | 170.1 | 14.48 | 14.24 | 0.148 | 24.46 | 204.3
0.047 | 150.2 | 115 | 3.01 | 2.98 | 3901 | 250 | 169.6 | 151.5 | 150.3 | 108.3 | 84.2 | 783.7 | 775.6 | 394.3 | 491.6 | 35 | 15.8 | 29.7 | 420.1 | 169.6 | 14.5 | 14.25 | 0.148 | 24.53 | 204
0.045 | 150.2 | 114.9 | 3.01 | 2.98 | 3902 | 249.5 | 170.6 | 151.6 | 150.4 | 108.2 | 84.3 | 783.9 | 775.2 | 393 | 490.1 | 35.3 | 16.1 | 29.9 | 419.6 | 170.6 | 14.49 | 14.23 | 0.155 | 24.56 | 203.6
0.05 | 149.8 | 115 | 2.99 | 3 | 3901 | 249.3 | 169.7 | 151.4 | 150.3 | 108.3 | 84.2 | 783.6 | 775.2 | 394.9 | 492.8 | 35.2 | 15.8 | 29.8 | 419.7 | 169.7 | 14.52 | 14.24 | 0.151 | 24.45 | 204
0.054 | 150 | 115 | 3 | 2.98 | 3900 | 250.1 | 169.9 | 151.4 | 150.3 | 108.3 | 84.2 | 784.2 | 775.2 | 394.7 | 492.3 | 35.1 | 15.5 | 29.8 | 420.4 | 169.9 | 14.5 | 14.23 | 0.157 | 24.56 | 203.9
0.052 | 150.1 | 115 | 3.03 | 3.04 | 3901 | 249.9 | 170 | 151.4 | 150.3 | 108.3 | 84.3 | 784 | 775.1 | 393.2 | 490.1 | 35 | 15.3 | 29.8 | 421.2 | 170 | 14.52 | 14.25 | 0.148 | 24.49 | 203.2
0.047 | 150.1 | 114.9 | 3 | 3 | 3895 | 250.1 | 169.9 | 151.4 | 150.3 | 108.3 | 84.4 | 784.4 | 775.2 | 394.7 | 492.9 | 35.1 | 16.1 | 29.7 | 419.7 | 169.9 | 14.52 | 14.24 | 0.145 | 24.53 | 202.9
0.044 | 150.2 | 115 | 3 | 3 | 3899 | 251.2 | 169.6 | 151.6 | 150.4 | 108.3 | 84.3 | 784 | 775.5 | 393.8 | 491.8 | 35.2 | 16 | 29.8 | 420 | 169.6 | 14.5 | 14.25 | 0.149 | 24.53 | 204.1
0.051 | 150.2 | 115 | 2.97 | 2.98 | 3899 | 250.8 | 169.7 | 151.6 | 150.3 | 108.3 | 84.2 | 784.2 | 775.8 | 393 | 490.5 | 35.1 | 15.6 | 29.8 | 420.8 | 169.7 | 14.5 | 14.25 | 0.153 | 24.5 | 203.1
0.054 | 150.1 | 114.9 | 3 | 3 | 3898 | 250.3 | 169.7 | 151.5 | 150.3 | 108.2 | 84.1 | 784.6 | 775.4 | 393.8 | 491 | 35 | 15.4 | 29.8 | 420.5 | 169.7 | 14.49 | 14.23 | 0.145 | 24.61 | 203.3
0.052 | 150 | 114.9 | 3 | 3.01 | 3899 | 249.7 | 170.6 | 151.4 | 150.3 | 108.2 | 84.3 | 783.8 | 774.8 | 392.8 | 489.9 | 35 | 15.8 | 29.7 | 421 | 170.6 | 14.5 | 14.24 | 0.148 | 24.42 | 203.4
0.05 | 149.9 | 115 | 3 | 3.01 | 3899 | 250.4 | 169.5 | 151.4 | 150.2 | 108.3 | 84.4 | 784.2 | 775.5 | 393.5 | 490.4 | 35.2 | 16.1 | 29.8 | 420.4 | 169.5 | 14.5 | 14.24 | 0.137 | 24.51 | 204.8
0.051 | 150 | 115 | 3 | 3.01 | 3902 | 250.4 | 170.3 | 151.4 | 150.2 | 108.3 | 84.2 | 783.9 | 775.5 | 394 | 491.8 | 35.1 | 15.7 | 29.8 | 419.5 | 170.3 | 14.51 | 14.24 | 0.138 | 24.42 | 201.9
0.054 | 150 | 115 | 3.02 | 2.99 | 3902 | 250.1 | 169.3 | 151.5 | 150.1 | 108.3 | 84.1 | 783.2 | 775.4 | 393.8 | 490.8 | 35 | 15.5 | 29.8 | 421.1 | 169.3 | 14.49 | 14.23 | 0.14 | 24.46 | 204.9
0.051 | 150.2 | 115 | 3.01 | 2.99 | 3899 | 249.4 | 170.7 | 151.6 | 150.3 | 108.3 | 84.2 | 784 | 775.6 | 393.7 | 491.3 | 35.2 | 15.4 | 29.9 | 420.4 | 170.7 | 14.5 | 14.25 | 0.144 | 24.45 | 204.5
0.048 | 150.2 | 115.1 | 3.01 | 3.03 | 3900 | 250.3 | 170.1 | 151.6 | 150.2 | 108.3 | 84.2 | 783.9 | 775 | 392.9 | 489.9 | 35.1 | 16.1 | 29.7 | 420 | 170.1 | 14.5 | 14.22 | 0.146 | 24.46 | 204
0.053 | 150.1 | 115 | 3 | 3.01 | 3899 | 250.2 | 169.5 | 151.6 | 150.2 | 108.3 | 84.4 | 783.7 | 775.1 | 394.2 | 491 | 35.2 | 16 | 29.7 | 419.9 | 169.5 | 14.51 | 14.23 | 0.146 | 24.51 | 203.8
0.049 | 150.1 | 114.9 | 3.04 | 3.01 | 3897 | 250.9 | 170.4 | 151.4 | 150.3 | 108.3 | 84.2 | 783.6 | 775.4 | 392.8 | 490.1 | 35 | 15.6 | 29.7 | 419.7 | 170.4 | 14.53 | 14.23 | 0.143 | 24.51 | 204.7
0.053 | 150 | 114.9 | 3.03 | 3 | 3898 | 250.4 | 169.5 | 151.4 | 150.3 | 108.3 | 84.1 | 783.6 | 775.2 | 392.3 | 489.5 | 34.9 | 15.4 | 29.7 | 420.5 | 169.5 | 14.49 | 14.23 | 0.142 | 24.52 | 202.6
0.052 | 150.1 | 115 | 3 | 3.02 | 3903 | 250 | 169.3 | 151.4 | 150.3 | 108.3 | 84.2 | 783.8 | 775.2 | 393.9 | 491.6 | 35 | 15.5 | 29.7 | 421.2 | 169.3 | 14.5 | 14.24 | 0.137 | 24.49 | 204
0.05 | 150.2 | 114.9 | 2.96 | 2.99 | 3897 | 249.7 | 169.5 | 151.6 | 150.2 | 108.3 | 84.4 | 783.6 | 775.2 | 394.5 | 492.1 | 35.2 | 16.1 | 29.7 | 421.3 | 169.5 | 14.48 | 14.21 | 0.135 | 24.44 | 203.4
0.053 | 150.2 | 115 | 2.99 | 2.98 | 3897 | 249.7 | 170.5 | 151.6 | 150.2 | 108.3 | 84.3 | 783.7 | 775.3 | 393.2 | 490.3 | 35.2 | 15.8 | 29.7 | 420.7 | 170.5 | 14.49 | 14.23 | 0.137 | 24.5 | 200.5
0.052 | 150.1 | 115 | 3.02 | 3.01 | 3900 | 250.8 | 169.9 | 151.6 | 150.3 | 108.3 | 84.3 | 783.8 | 775.7 | 394.3 | 491.8 | 35.1 | 15.5 | 29.8 | 420.2 | 169.9 | 14.51 | 14.23 | 0.143 | 24.53 | 202.2
0.054 | 150.1 | 115.1 | 2.98 | 2.96 | 3898 | 250.6 | 169.5 | 151.6 | 150.2 | 108.4 | 84 | 783.9 | 775.4 | 393.8 | 491.3 | 35 | 15.4 | 29.9 | 420.3 | 169.5 | 14.5 | 14.24 | 0.145 | 24.5 | 204.4
0.047 | 149.9 | 115 | 3.05 | 3.01 | 3899 | 250.1 | 169.7 | 151.4 | 150.1 | 108.3 | 84.3 | 784.1 | 775 | 394.5 | 492.2 | 35.1 | 16.1 | 29.8 | 420.8 | 169.7 | 14.51 | 14.23 | 0.143 | 24.53 | 205.5
0.049 | 150.1 | 115 | 2.99 | 3.02 | 3898 | 249.6 | 170.1 | 151.4 | 150.2 | 108.4 | 84.4 | 784 | 775.4 | 394.5 | 491.8 | 35.2 | 16.1 | 29.8 | 419.9 | 170.1 | 14.5 | 14.23 | 0.138 | 24.63 | 204.3
0.052 | 150.1 | 115 | 3 | 3 | 3900 | 250 | 169.9 | 151.4 | 150.3 | 108.3 | 84.2 | 783.6 | 775.1 | 396 | 494.3 | 35.2 | 15.5 | 29.8 | 420 | 169.9 | 14.49 | 14.22 | 0.139 | 24.57 | 203.4
0.054 | 150 | 115 | 2.97 | 2.97 | 3900 | 249.8 | 169.9 | 151.4 | 150.4 | 108.3 | 84.2 | 783.3 | 775.4 | 392.1 | 488.9 | 35 | 15.4 | 29.7 | 420.1 | 169.9 | 14.51 | 14.25 | 0.138 | 24.47 | 203.2
0.051 | 150.3 | 115 | 3 | 3.01 | 3898 | 249.7 | 169.9 | 151.5 | 150.2 | 108.3 | 84.2 | 784 | 775.1 | 393.3 | 491.1 | 35.1 | 15.8 | 29.6 | 420.5 | 169.9 | 14.49 | 14.25 | 0.142 | 24.38 | 204.2
0.047 | 150.2 | 115 | 3 | 3 | 3902 | 249.8 | 170 | 151.6 | 150.3 | 108.3 | 84.2 | 784.3 | 775.2 | 393.8 | 491.1 | 35.2 | 16.1 | 29.6 | 420.5 | 170 | 14.52 | 14.24 | 0.137 | 24.49 | 203.2
0.051 | 150.2 | 115.1 | 3 | 3 | 3894 | 250.6 | 169.4 | 151.6 | 150.3 | 108.3 | 84.2 | 783.7 | 775.8 | 393.7 | 491 | 35.2 | 15.7 | 29.6 | 421.2 | 169.4 | 14.5 | 14.23 | 0.137 | 24.49 | 202
0.05 | 150.1 | 115.1 | 3.02 | 3.03 | 3905 | 249.7 | 170 | 151.4 | 150.4 | 108.4 | 84.3 | 784.1 | 775.5 | 392.5 | 489 | 35 | 15.5 | 29.5 | 421.2 | 170 | 14.51 | 14.24 | 0.136 | 24.47 | 202.1
0.051 | 150 | 115 | 3 | 3.03 | 3896 | 249.7 | 169.8 | 151.4 | 150.2 | 108.4 | 84.3 | 783.8 | 775.3 | 393.7 | 491.4 | 34.9 | 15.4 | 29.5 | 420.2 | 169.8 | 14.5 | 14.25 | 0.141 | 24.47 | 204.4
0.044 | 150.2 | 115 | 2.99 | 3 | 3895 | 249.7 | 169.7 | 151.5 | 150.3 | 108.3 | 84.4 | 783.9 | 775.7 | 393.5 | 490.7 | 35.2 | 16.1 | 29.6 | 420.5 | 169.7 | 14.5 | 14.23 | 0.142 | 24.49 | 203.4
0.046 | 150.2 | 115.2 | 2.99 | 3 | 3897 | 251 | 169.6 | 151.5 | 150.4 | 108.4 | 84.3 | 784.1 | 775.7 | 393.6 | 491 | 35.2 | 16 | 29.7 | 420.3 | 169.6 | 14.48 | 14.24 | 0.139 | 24.56 | 202.3
0.055 | 150.1 | 115.1 | 2.98 | 2.98 | 3897 | 250.3 | 170.2 | 151.4 | 150.1 | 108.5 | 84.1 | 783.7 | 775.2 | 393.3 | 490.8 | 35.1 | 15.6 | 29.6 | 420.4 | 170.2 | 14.5 | 14.23 | 0.13 | 24.47 | 205.5
0.05 | 150 | 115 | 2.99 | 2.98 | 3905 | 249.5 | 170 | 151.4 | 150.2 | 108.3 | 84.2 | 784.1 | 775.8 | 393.5 | 490.6 | 35.1 | 15.4 | 29.7 | 420.5 | 170 | 14.51 | 14.24 | 0.129 | 24.39 | 201.3
0.049 | 150.1 | 115 | 3.01 | 3.02 | 3904 | 249.1 | 168.7 | 151.5 | 150.2 | 108.4 | 84.3 | 783.8 | 775.6 | 395.7 | 493.1 | 35 | 15.8 | 29.7 | 421.1 | 168.7 | 14.5 | 14.22 | 0.132 | 24.45 | 204.7
0.046 | 150.1 | 115 | 2.97 | 3 | 3900 | 249.8 | 169 | 151.5 | 150.4 | 108.3 | 84.3 | 783.9 | 775.7 | 394 | 491.8 | 35.2 | 16.1 | 29.8 | 420.2 | 169 | 14.51 | 14.24 | 0.134 | 24.57 | 204.7
0.054 | 150.1 | 115 | 3 | 3.01 | 3899 | 249.7 | 170.1 | 151.5 | 150.2 | 108.3 | 84.3 | 783.6 | 775.3 | 393.5 | 490.5 | 35.1 | 15.7 | 29.7 | 420.3 | 170.1 | 14.51 | 14.25 | 0.135 | 24.42 | 203.1
0.053 | 150.1 | 115 | 2.99 | 3 | 3898 | 249.5 | 169.6 | 151.7 | 150.3 | 108.3 | 84.2 | 783.8 | 775.8 | 394 | 491.9 | 35.1 | 15.4 | 29.8 | 420.2 | 169.6 | 14.52 | 14.24 | 0.135 | 24.44 | 203.2
0.053 | 150.2 | 114.9 | 2.97 | 2.95 | 3898 | 250.2 | 169.7 | 151.6 | 150.3 | 108.2 | 84.1 | 783.7 | 775.4 | 392.6 | 489.5 | 35 | 15.4 | 29.8 | 419.2 | 169.7 | 14.51 | 14.24 | 0.129 | 24.52 | 204.2
0.06 | 150 | 115 | 3.02 | 2.99 | 3898 | 250.5 | 170.5 | 151.5 | 150.2 | 108.3 | 84.2 | 783.7 | 775.7 | 393.8 | 490.4 | 35.2 | 16.1 | 29.8 | 421.1 | 170.5 | 14.5 | 14.24 | 0.124 | 24.38 | 203.6
0.052 | 150.1 | 115.1 | 3 | 3.02 | 3899 | 250 | 169.8 | 151.6 | 150.2 | 108.4 | 84.3 | 783.6 | 775.7 | 394.4 | 492.1 | 35.2 | 15.8 | 29.8 | 420.5 | 169.8 | 14.49 | 14.24 | 0.123 | 24.51 | 203.7
0.052 | 149.4 | 115 | 2.99 | 3.01 | 3898 | 249.8 | 170.6 | 151.4 | 150.3 | 108.3 | 84.1 | 783.7 | 775.4 | 393.4 | 490.5 | 35 | 15.4 | 29.8 | 419.9 | 170.6 | 14.5 | 14.23 | 0.134 | 24.45 | 204
0.054 | 150.2 | 115 | 2.97 | 2.99 | 3904 | 249.2 | 169.1 | 151.5 | 150.3 | 108.3 | 84.1 | 783.4 | 775.2 | 391.7 | 489 | 35 | 15.3 | 29.8 | 419.4 | 169.1 | 14.5 | 14.24 | 0.137 | 24.43 | 202.9
0.042 | 150.3 | 115 | 3.02 | 3.01 | 3894 | 250.5 | 169.8 | 151.6 | 150.7 | 108.2 | 84.3 | 783.6 | 775.6 | 391.2 | 488.4 | 35.2 | 16.1 | 29.8 | 420 | 169.8 | 14.51 | 14.24 | 0.147 | 24.5 | 204.6
0.045 | 150.2 | 115.1 | 2.97 | 2.96 | 3898 | 250.9 | 169.7 | 151.7 | 150.5 | 108.3 | 84.2 | 783.6 | 775.8 | 390.6 | 487.8 | 35.2 | 16 | 29.7 | 419.7 | 169.7 | 14.5 | 14.24 | 0.144 | 24.5 | 203.4
0.047 | 150.2 | 115 | 3.01 | 3.01 | 3898 | 250.1 | 169.7 | 151.6 | 150.5 | 108.3 | 84.3 | 784 | 776.1 | 393.8 | 491.5 | 35.2 | 15.5 | 29.8 | 420.9 | 169.7 | 14.5 | 14.22 | 0.146 | 24.53 | 203.4
0.049 | 149.9 | 115 | 3 | 3 | 3903 | 250.2 | 169.5 | 151.4 | 150.3 | 108.3 | 84.3 | 783.7 | 775.2 | 393.5 | 490.6 | 34.9 | 15.4 | 29.6 | 420.9 | 169.5 | 14.51 | 14.24 | 0.154 | 24.44 | 202.8
0.046 | 150 | 115 | 3.01 | 2.99 | 3902 | 249.2 | 169.8 | 151.4 | 150.3 | 108.3 | 84.2 | 783.6 | 775.4 | 393.6 | 491.2 | 34.9 | 15.4 | 29.6 | 420.2 | 169.8 | 14.52 | 14.26 | 0.151 | 24.47 | 204.3
0.048 | 150.2 | 115 | 3.01 | 3.01 | 3900 | 249.1 | 170.6 | 151.5 | 150.4 | 108.3 | 84.4 | 783.7 | 775.4 | 393.7 | 491.1 | 35.2 | 16 | 29.7 | 420.5 | 170.6 | 14.5 | 14.26 | 0.145 | 24.56 | 205.8
0.046 | 150.2 | 115 | 2.97 | 3 | 3899 | 249.8 | 170.5 | 151.6 | 150.4 | 108.3 | 84.3 | 783.8 | 775.7 | 394 | 491.6 | 35.2 | 15.8 | 29.7 | 420.8 | 170.5 | 14.5 | 14.22 | 0.148 | 24.37 | 202.1
0.053 | 150.3 | 114.9 | 2.99 | 2.97 | 3896 | 250.2 | 169.7 | 151.7 | 150.4 | 108.2 | 84.1 | 783.7 | 775 | 393.7 | 491.4 | 35.1 | 15.5 | 29.7 | 420.5 | 169.7 | 14.49 | 14.25 | 0.148 | 24.47 | 205.3
0.051 | 150.1 | 114.9 | 3.03 | 3 | 3902 | 250.5 | 170.1 | 151.6 | 150.3 | 108.3 | 84.1 | 783.8 | 775.2 | 393.9 | 491.2 | 34.9 | 15.4 | 29.6 | 420.7 | 170.1 | 14.49 | 14.24 | 0.143 | 24.54 | 203.7
0.054 | 149.9 | 115 | 3.04 | 3.04 | 3902 | 250.1 | 170.1 | 151.4 | 150.2 | 108.3 | 84.1 | 783.7 | 775.1 | 393.2 | 490.1 | 34.9 | 15.3 | 29.6 | 420.8 | 170.1 | 14.51 | 14.24 | 0.145 | 24.51 | 203.3
0.046 | 150 | 115 | 3.01 | 3.02 | 3898 | 250.6 | 170.4 | 151.5 | 150.1 | 108.3 | 84.4 | 783.4 | 775.3 | 393.2 | 490.1 | 35.2 | 16 | 29.7 | 420.6 | 170.4 | 14.52 | 14.22 | 0.149 | 24.47 | 203.4
0.047 | 150.1 | 115 | 2.97 | 2.99 | 3896 | 249.8 | 170.2 | 151.5 | 150.1 | 108.3 | 84.4 | 783.7 | 775.2 | 393.9 | 491.4 | 35.3 | 15.8 | 29.7 | 420.5 | 170.2 | 14.52 | 14.24 | 0.158 | 24.45 | 204.1
0.051 | 150.1 | 114.9 | 3 | 3.01 | 3900 | 249.6 | 170.5 | 151.4 | 150.2 | 108.2 | 84.4 | 783.7 | 775.5 | 394 | 491.2 | 35.1 | 15.5 | 29.6 | 421 | 170.5 | 14.49 | 14.22 | 0.165 | 24.52 | 202.6
0.05 | 150.2 | 114.9 | 2.99 | 3.03 | 3898 | 250.2 | 170.1 | 151.4 | 150.2 | 108.2 | 84.2 | 783.9 | 775.2 | 394.3 | 491.7 | 34.9 | 15.4 | 29.6 | 420.2 | 170.1 | 14.5 | 14.25 | 0.159 | 24.49 | 203
0.049 | 150.2 | 115.1 | 2.97 | 2.96 | 3905 | 249.7 | 169.7 | 151.7 | 150.3 | 108.3 | 84.1 | 784.1 | 775.2 | 393.8 | 491.6 | 34.9 | 15.4 | 29.6 | 419.2 | 169.7 | 14.52 | 14.23 | 0.162 | 24.45 | 202.4
0.045 | 150.1 | 115 | 3 | 2.99 | 3901 | 250 | 169.8 | 151.6 | 150.2 | 108.3 | 84.2 | 783.9 | 775.1 | 393 | 490 | 35.1 | 16 | 29.6 | 420.7 | 169.8 | 14.51 | 14.25 | 0.163 | 24.46 | 203.9
0.049 | 150.2 | 114.9 | 3.02 | 3.02 | 3900 | 249.6 | 169.9 | 151.6 | 150.2 | 108.3 | 84.4 | 783.7 | 775.3 | 394.6 | 492.8 | 35.3 | 16 | 29.7 | 421.3 | 169.9 | 14.5 | 14.24 | 0.156 | 24.54 | 203.3
0.056 | 150 | 115 | 2.98 | 2.99 | 3894 | 250.5 | 169.9 | 151.4 | 150.2 | 108.3 | 84.2 | 783.4 | 775.2 | 394.4 | 491.1 | 35.1 | 15.6 | 29.6 | 419.9 | 169.9 | 14.51 | 14.25 | 0.157 | 24.49 | 204.2
0.056 | 150.1 | 114.9 | 3.01 | 3.03 | 3906 | 249.6 | 169.5 | 151.4 | 150 | 108.2 | 84.3 | 783.8 | 775.2 | 393.7 | 490.7 | 34.9 | 15.5 | 29.6 | 421.1 | 169.5 | 14.51 | 14.24 | 0.157 | 24.45 | 205.2
0.052 | 150.1 | 115 | 3.01 | 3.02 | 3902 | 250.3 | 170.1 | 151.5 | 150.2 | 108.3 | 84.2 | 783.9 | 774.9 | 394.3 | 491.5 | 35 | 15.3 | 29.7 | 421.2 | 170.1 | 14.51 | 14.23 | 0.159 | 24.47 | 203.2
0.058 | 150.2 | 115 | 2.97 | 2.96 | 3902 | 249.8 | 169.8 | 151.4 | 150.3 | 108.3 | 84.4 | 783.9 | 775.3 | 394.5 | 492.1 | 35.1 | 16.1 | 29.6 | 420.4 | 169.8 | 14.49 | 14.24 | 0.155 | 24.52 | 204.4
0.078 | 150.2 | 115 | 2.98 | 2.94 | 3901 | 250.8 | 170.1 | 151.5 | 150.3 | 108.3 | 84.2 | 783.8 | 775.5 | 394.4 | 492.2 | 35.3 | 15.9 | 29.7 | 420.7 | 170.1 | 14.51 | 14.24 | 0.15 | 24.57 | 202.7
0.05 | 150.2 | 115 | 3.01 | 3.02 | 3899 | 250 | 170 | 151.6 | 150.3 | 108.3 | 84.2 | 783.7 | 775.3 | 395.2 | 493.2 | 35.2 | 15.5 | 29.6 | 421.1 | 170 | 14.49 | 14.24 | 0.144 | 24.54 | 204.3
0.049 | 150.2 | 115 | 3.01 | 3.03 | 3901 | 249.4 | 170.6 | 151.6 | 150.3 | 108.3 | 84.2 | 783.6 | 775.1 | 393.3 | 491.1 | 34.9 | 15.3 | 29.5 | 419.8 | 170.6 | 14.5 | 14.23 | 0.148 | 24.47 | 203.5
0.047 | 150.1 | 115 | 3 | 3.03 | 3898 | 250.6 | 170 | 151.6 | 150.3 | 108.2 | 84.4 | 783.7 | 775.2 | 394.4 | 492.2 | 35 | 15.7 | 29.5 | 420.2 | 170 | 14.5 | 14.25 | 0.15 | 24.43 | 202.1
0.046 | 150.1 | 115.1 | 2.97 | 3.01 | 3898 | 249.5 | 170 | 151.5 | 150.1 | 108.3 | 84.3 | 784.2 | 774.8 | 393 | 490 | 35.2 | 16 | 29.5 | 420.4 | 170 | 14.5 | 14.24 | 0.154 | 24.48 | 203
0.049 | 150.1 | 115 | 3.02 | 2.85 | 3900 | 251 | 169.4 | 151.5 | 150.2 | 108.3 | 84.2 | 783.9 | 775.2 | 394 | 491.4 | 35.2 | 15.6 | 29.6 | 419.6 | 169.4 | 14.49 | 14.23 | 0.153 | 24.53 | 203.6
0.055 | 150.1 | 115.1 | 3 | 2.98 | 3898 | 249.9 | 169.5 | 151.4 | 150.2 | 108.3 | 84.2 | 783.9 | 774.8 | 393.2 | 490.4 | 35.1 | 15.4 | 29.4 | 420.8 | 169.5 | 14.51 | 14.24 | 0.16 | 24.48 | 203.9
0.056 | 150.1 | 114.9 | 3.01 | 3.13 | 3898 | 249.6 | 169.8 | 151.4 | 150.3 | 108.2 | 84.3 | 783.9 | 775.2 | 392.8 | 489.8 | 35.1 | 15.2 | 29.5 | 421.2 | 169.8 | 14.51 | 14.25 | 0.154 | 24.44 | 203.6
0.049 | 150 | 115 | 2.99 | 2.95 | 3896 | 249.9 | 170.6 | 151.4 | 150.3 | 108.3 | 84.3 | 784.6 | 774.9 | 393.7 | 491 | 35 | 16 | 29.5 | 420.5 | 170.6 | 14.51 | 14.24 | 0.161 | 24.49 | 203.8
0.052 | 150.2 | 114.9 | 2.98 | 3.03 | 3898 | 249.8 | 170 | 151.5 | 150.3 | 108.3 | 84.3 | 783.6 | 774.7 | 392.8 | 489.6 | 35.2 | 15.9 | 29.5 | 420.4 | 170 | 14.5 | 14.23 | 0.161 | 24.47 | 204.2
0.053 | 150.2 | 114.9 | 2.99 | 3 | 3902 | 249.3 | 170 | 151.5 | 150.3 | 108.3 | 84.2 | 783.9 | 774.4 | 392.7 | 490 | 35.1 | 15.5 | 29.5 | 420.2 | 170 | 14.49 | 14.23 | 0.164 | 24.47 | 203.5
0.051 | 150.1 | 115 | 2.97 | 3.04 | 3896 | 250.8 | 170 | 151.4 | 150.3 | 108.3 | 84.1 | 783.6 | 774.2 | 393.7 | 491.1 | 35 | 15.3 | 29.5 | 419.7 | 170 | 14.48 | 14.23 | 0.177 | 24.53 | 204
0.052 | 150.2 | 115 | 2.97 | 3.12 | 3896 | 250.4 | 170.2 | 151.6 | 150.2 | 108.3 | 84.1 | 783.6 | 774.3 | 392.2 | 489.3 | 35.1 | 15.1 | 29.4 | 420.2 | 170.2 | 14.5 | 14.24 | 0.17 | 24.5 | 205.5
0.049 | 150.2 | 115 | 2.99 | 2.98 | 3898 | 249.7 | 169.8 | 151.6 | 150.2 | 108.3 | 84.3 | 783.9 | 775.1 | 394 | 491.2 | 35.2 | 16 | 29.4 | 421.1 | 169.8 | 14.49 | 14.23 | 0.153 | 24.46 | 203.4
0.046 | 149.9 | 115 | 3 | 3.06 | 3899 | 249.7 | 169.1 | 151.4 | 150.3 | 108.3 | 84.4 | 783.6 | 775 | 393.5 | 491.4 | 35.1 | 15.8 | 29.3 | 420.9 | 169.1 | 14.52 | 14.24 | 0.151 | 24.48 | 203.6
0.049 | 149.9 | 115 | 2.98 | 3.04 | 3898 | 249.7 | 170.4 | 151.4 | 150.2 | 108.3 | 84.2 | 783.5 | 775.2 | 395.7 | 493.6 | 35 | 15.5 | 29.3 | 420.8 | 170.4 | 14.5 | 14.21 | 0.16 | 24.5 | 203.4
0.05 | 150.2 | 115.1 | 2.98 | 3.01 | 3897 | 250.6 | 169.2 | 151.5 | 150.3 | 108.3 | 84.2 | 783.9 | 775.5 | 393.9 | 491.2 | 35.1 | 15.2 | 29.5 | 421.2 | 169.2 | 14.51 | 14.25 | 0.157 | 24.49 | 204.5
0.049 | 150.2 | 114.9 | 2.98 | 2.99 | 3895 | 250.5 | 169.8 | 151.5 | 150.3 | 108.2 | 84.1 | 783.8 | 775.2 | 392.8 | 489.7 | 35.1 | 15.4 | 29.4 | 420.2 | 169.8 | 14.49 | 14.24 | 0.158 | 24.45 | 203.4
0.045 | 150.2 | 115 | 3.02 | 2.98 | 3902 | 249.6 | 170.1 | 151.6 | 150.4 | 108.3 | 84.3 | 784 | 775.1 | 392.9 | 489.6 | 35.2 | 16 | 29.5 | 420.5 | 170.1 | 14.51 | 14.24 | 0.161 | 24.47 | 202.8
0.052 | 150.2 | 115.1 | 3 | 3.01 | 3895 | 250.3 | 170 | 151.6 | 150.3 | 108.3 | 84.4 | 783.9 | 775.4 | 393.8 | 491.4 | 35.1 | 15.6 | 29.3 | 421.3 | 170 | 14.51 | 14.24 | 0.165 | 24.6 | 203.4
0.052 | 150.2 | 115 | 3 | 3.02 | 3901 | 249.8 | 170.7 | 151.6 | 150.3 | 108.3 | 84.2 | 783.8 | 775.3 | 393.8 | 491.6 | 35.1 | 15.3 | 29.3 | 420.6 | 170.7 | 14.49 | 14.23 | 0.15 | 24.47 | 200.7
0.052 | 150 | 115 | 2.96 | 2.99 | 3903 | 249.2 | 169.9 | 151.4 | 150.3 | 108.3 | 84.2 | 783.6 | 775.7 | 394.3 | 491.7 | 35 | 15.3 | 29.3 | 420.4 | 169.9 | 14.5 | 14.24 | 0.153 | 24.46 | 203.5
0.049 | 149.9 | 115.1 | 3.02 | 3.02 | 3897 | 250.6 | 170 | 151.4 | 150.1 | 108.4 | 84.2 | 783.9 | 775.1 | 394.5 | 492.1 | 35 | 15.3 | 29.5 | 420.3 | 170 | 14.51 | 14.24 | 0.152 | 24.44 | 203.2
0.046 | 150.2 | 115 | 3.01 | 2.98 | 3900 | 249.2 | 169.7 | 151.4 | 150.2 | 108.3 | 84.3 | 784 | 775.2 | 394.6 | 492.1 | 35.2 | 16 | 29.7 | 419.5 | 169.7 | 14.48 | 14.24 | 0.16 | 24.47 | 204
0.047 | 150.2 | 115 | 3.01 | 3.01 | 3900 | 250.7 | 169.4 | 151.4 | 150.2 | 108.3 | 84.2 | 783.5 | 775.1 | 393.5 | 490.7 | 35.2 | 15.6 | 29.9 | 420.8 | 169.4 | 14.5 | 14.22 | 0.164 | 24.47 | 202
0.053 | 150.1 | 114.9 | 2.99 | 3.02 | 3901 | 248.7 | 169.1 | 151.4 | 150.1 | 108.3 | 84.4 | 783.4 | 775.1 | 393.7 | 490.9 | 35.1 | 15.4 | 29.9 | 421.9 | 169.1 | 14.5 | 14.25 | 0.168 | 24.45 | 204.4
0.054 | 150.2 | 115 | 2.99 | 3 | 3904 | 249.5 | 170 | 151.6 | 150.3 | 108.3 | 84.2 | 783.6 | 774.8 | 394 | 491.5 | 35 | 15.3 | 29.9 | 420.8 | 170 | 14.49 | 14.22 | 0.17 | 24.49 | 205.2
0.053 | 150 | 115 | 3 | 3.01 | 3899 | 249.8 | 170.1 | 151.5 | 150.2 | 108.3 | 84.2 | 783.7 | 775.1 | 393.3 | 490.4 | 34.9 | 15.3 | 29.8 | 421.1 | 170.1 | 14.5 | 14.27 | 0.156 | 24.56 | 203.1
0.046 | 150.1 | 115 | 3.01 | 3 | 3903 | 249.5 | 170 | 151.4 | 150 | 108.3 | 84.3 | 783.9 | 775 | 394.7 | 492.2 | 35.1 | 16 | 29.7 | 420.2 | 170 | 14.51 | 14.25 | 0.158 | 24.51 | 203.2
0.048 | 150.1 | 115 | 3.01 | 3.02 | 3900 | 250.8 | 170.1 | 151.5 | 150.1 | 108.3 | 84.2 | 783.4 | 775 | 394 | 491 | 35.2 | 15.6 | 29.6 | 420.5 | 170.1 | 14.5 | 14.25 | 0.155 | 24.53 | 203.2
0.054 | 150.1 | 115 | 3 | 3.02 | 3898 | 250.1 | 169.7 | 151.5 | 150.2 | 108.2 | 84.2 | 784 | 774.9 | 394.3 | 491.4 | 35.2 | 15.3 | 29.6 | 421.1 | 169.7 | 14.48 | 14.23 | 0.155 | 24.53 | 202.6
0.053 | 150.1 | 115 | 3 | 3.02 | 3901 | 250 | 170 | 151.4 | 150.1 | 108.3 | 84.2 | 783.9 | 775 | 394.3 | 491.8 | 35.1 | 15.3 | 29.5 | 421 | 170 | 14.5 | 14.24 | 0.158 | 24.47 | 202.3
0.055 | 150 | 115 | 3 | 2.98 | 3896 | 250.6 | 169.6 | 151.5 | 150.1 | 108.3 | 84.1 | 783.4 | 775.1 | 394.9 | 492.9 | 35 | 15.3 | 29.5 | 420.1 | 169.6 | 14.5 | 14.26 | 0.14 | 24.45 | 204.1
0.046 | 150 | 114.9 | 3.01 | 3 | 3903 | 249.3 | 169.9 | 151.4 | 150.2 | 108.4 | 84.2 | 784.1 | 774.9 | 394.4 | 492.2 | 35 | 15.6 | 29.5 | 421 | 169.9 | 14.5 | 14.23 | 0.146 | 24.47 | 204.4
0.036 | 150.2 | 114.9 | 3.02 | 3 | 3901 | 249.8 | 170.5 | 151.5 | 150.2 | 108.2 | 84.3 | 784 | 775 | 394.3 | 492.1 | 35.2 | 16 | 29.7 | 419.9 | 170.5 | 14.5 | 14.25 | 0.15 | 24.49 | 202.3
0.032 | 150.2 | 115.1 | 3.01 | 3.01 | 3899 | 249.5 | 170 | 151.6 | 150.5 | 108.4 | 84.2 | 784.6 | 775.3 | 394 | 491.3 | 35.2 | 15.7 | 29.9 | 421.3 | 170 | 14.48 | 14.23 | 0.156 | 24.45 | 204.3
0.049 | 150.2 | 115 | 2.97 | 2.98 | 3898 | 249.8 | 170.2 | 151.6 | 150.3 | 108.3 | 84.3 | 784.4 | 775.4 | 393.8 | 490.9 | 34.9 | 15.5 | 30 | 421.6 | 170.2 | 14.5 | 14.23 | 0.153 | 24.56 | 203.4
0.051 | 150.2 | 114.9 | 3.01 | 2.98 | 3898 | 250.4 | 169.4 | 151.6 | 150.4 | 108.2 | 84.3 | 784 | 775.4 | 394.5 | 492.7 | 34.9 | 15.4 | 30 | 420.7 | 169.4 | 14.48 | 14.25 | 0.164 | 24.52 | 204.8
0.053 | 150 | 115 | 2.99 | 2.98 | 3905 | 249.7 | 170.1 | 151.4 | 150.3 | 108.2 | 84.1 | 783.7 | 775.2 | 394 | 491.9 | 35.1 | 15.3 | 29.9 | 421.2 | 170.1 | 14.49 | 14.23 | 0.17 | 24.48 | 203.2
0.05 | 150 | 115.1 | 3.01 | 2.98 | 3902 | 249.9 | 170.3 | 151.4 | 150.3 | 108.3 | 84.2 | 784 | 775.1 | 394.3 | 491.8 | 35.1 | 15.6 | 29.8 | 421.4 | 170.3 | 14.51 | 14.24 | 0.162 | 24.47 | 203.4
0.043 | 150 | 114.9 | 2.99 | 2.99 | 3900 | 249.1 | 170.1 | 151.5 | 150.3 | 108.3 | 84.3 | 784.2 | 774.9 | 393.2 | 490.4 | 35.3 | 16.1 | 29.8 | 421.1 | 170.1 | 14.49 | 14.23 | 0.159 | 24.53 | 203.5
0.05 | 150.1 | 114.9 | 2.98 | 2.99 | 3900 | 250.1 | 169.7 | 151.6 | 150.3 | 108.3 | 84.3 | 784.1 | 775.1 | 393.2 | 489.9 | 35.2 | 15.7 | 29.7 | 421.4 | 169.7 | 14.5 | 14.24 | 0.155 | 24.51 | 205.1
0.062 | 150.2 | 115.1 | 3.01 | 3.04 | 3902 | 250.3 | 170 | 151.6 | 150.3 | 108.3 | 84.2 | 783.8 | 775.4 | 393.8 | 491 | 35.1 | 15.5 | 29.7 | 422.2 | 170 | 14.5 | 14.25 | 0.152 | 24.53 | 201
0.056 | 150.2 | 115.1 | 3.02 | 3.03 | 3901 | 250.2 | 170.1 | 151.6 | 150.4 | 108.3 | 84.2 | 784 | 775.2 | 393.8 | 491.4 | 34.9 | 15.3 | 29.5 | 421.7 | 170.1 | 14.49 | 14.24 | 0.158 | 24.54 | 201.9
0.049 | 150.2 | 115 | 2.99 | 3.02 | 3905 | 249.6 | 169.9 | 151.6 | 150.4 | 108.3 | 84.3 | 784 | 774.9 | 393.9 | 491.6 | 35 | 16.1 | 29.5 | 420.8 | 169.9 | 14.49 | 14.23 | 0.159 | 24.53 | 204.7
0.049 | 149.9 | 115 | 2.98 | 2.99 | 3898 | 250.3 | 170.4 | 151.4 | 150.2 | 108.3 | 84.2 | 783.7 | 774.8 | 394 | 491.8 | 35.2 | 15.9 | 29.5 | 420.5 | 170.4 | 14.49 | 14.24 | 0.153 | 24.47 | 204.3
0.056 | 150 | 115 | 3.01 | 3 | 3902 | 250.1 | 169.7 | 151.4 | 150.2 | 108.3 | 84.2 | 783.8 | 774.8 | 395.4 | 493.6 | 35.3 | 15.5 | 29.5 | 420.5 | 169.7 | 14.52 | 14.24 | 0.155 | 24.48 | 203.2
0.054 | 150.1 | 115 | 3 | 2.96 | 3902 | 250.3 | 169.5 | 151.5 | 150.2 | 108.3 | 84.2 | 783.7 | 775.1 | 393.8 | 491.5 | 35.1 | 15.3 | 29.4 | 419.9 | 169.5 | 14.5 | 14.24 | 0.156 | 24.53 | 202.4
0.056 | 150.2 | 115 | 3.01 | 2.98 | 3902 | 249.5 | 170.2 | 151.6 | 150.3 | 108.3 | 84.2 | 783.9 | 775.3 | 394.4 | 491.9 | 35 | 15.7 | 29.4 | 421 | 170.2 | 14.51 | 14.25 | 0.155 | 24.48 | 204
0.048 | 150.2 | 115 | 3.02 | 3.04 | 3902 | 249.6 | 170.1 | 151.6 | 150.3 | 108.3 | 84.4 | 784 | 775 | 393.8 | 490.6 | 35.2 | 16.1 | 29.4 | 421.1 | 170.1 | 14.51 | 14.23 | 0.161 | 24.49 | 203.2
0.051 | 150.1 | 114.8 | 3 | 3 | 3899 | 249.3 | 170.2 | 151.6 | 150.3 | 108.2 | 84.4 | 784.2 | 775.2 | 393.5 | 490.1 | 35.2 | 15.7 | 29.5 | 420 | 170.2 | 14.49 | 14.24 | 0.151 | 24.48 | 203.4
0.05 | 150 | 115 | 2.96 | 2.99 | 3904 | 249.1 | 169.7 | 151.4 | 150.3 | 108.3 | 84.1 | 783.9 | 775.3 | 394.8 | 492.6 | 35 | 15.5 | 29.7 | 420.1 | 169.7 | 14.5 | 14.24 | 0.158 | 24.35 | 204.6
0.048 | 150 | 115 | 3.01 | 2.98 | 3902 | 249.6 | 170.5 | 151.4 | 150.2 | 108.3 | 84 | 784 | 774.8 | 394.4 | 492.5 | 34.9 | 15.3 | 29.9 | 420 | 170.5 | 14.5 | 14.23 | 0.165 | 24.45 | 204.7
0.047 | 150.1 | 115 | 3 | 2.99 | 3898 | 249.4 | 170.5 | 151.4 | 150.2 | 108.3 | 84.1 | 783.8 | 774.7 | 393.8 | 491.2 | 35.1 | 15.7 | 30.1 | 420.8 | 170.5 | 14.5 | 14.23 | 0.161 | 24.45 | 203.4
0.046 | 150.1 | 115.3 | 3 | 3.03 | 3899 | 249.3 | 170.2 | 151.5 | 150.3 | 108.6 | 84.4 | 783.7 | 775.3 | 393.5 | 490.7 | 35.4 | 16 | 30.2 | 421.6 | 170.2 | 14.49 | 14.23 | 0.152 | 24.46 | 203.8
0.049 | 150.2 | 115.1 | 3.03 | 3.02 | 3902 | 250 | 169.5 | 151.6 | 150.3 | 108.4 | 84.4 | 784.3 | 775 | 392.8 | 489.5 | 35.3 | 15.7 | 30.1 | 421.5 | 169.5 | 14.52 | 14.23 | 0.158 | 24.49 | 203.8
0.054 | 150.2 | 114.9 | 2.99 | 3 | 3896 | 249.8 | 169.7 | 151.6 | 150.2 | 108.2 | 84.3 | 783.8 | 774.8 | 392.8 | 489.8 | 35.1 | 15.4 | 29.9 | 419.4 | 169.7 | 14.51 | 14.23 | 0.17 | 24.5 | 202.3
0.052 | 149.9 | 115 | 2.97 | 2.96 | 3898 | 249.5 | 170.2 | 151.4 | 150.3 | 108.3 | 84.1 | 783.3 | 774.7 | 394.5 | 492.2 | 34.8 | 15.4 | 29.8 | 419.3 | 170.2 | 14.49 | 14.23 | 0.168 | 24.47 | 202.8
0.05 | 150.1 | 115 | 3 | 2.98 | 3902 | 249.5 | 169.6 | 151.4 | 150.1 | 108.3 | 84.1 | 783.4 | 774.9 | 394.3 | 491.8 | 35 | 15.3 | 29.8 | 419 | 169.6 | 14.52 | 14.25 | 0.171 | 24.5 | 202.8
0.047 | 149.9 | 115.1 | 2.99 | 2.99 | 3895 | 250.1 | 169.7 | 151.3 | 150.1 | 108.3 | 84.3 | 783.3 | 775.3 | 394.6 | 491.9 | 35.1 | 16 | 29.8 | 420.2 | 169.7 | 14.49 | 14.23 | 0.17 | 24.54 | 204.3
0.048 | 150.2 | 115 | 3.03 | 2.99 | 3900 | 249.2 | 169.3 | 151.6 | 150.1 | 108.4 | 84.3 | 783.7 | 774.8 | 393 | 489.4 | 35.2 | 16 | 29.8 | 421.3 | 169.3 | 14.5 | 14.23 | 0.157 | 24.47 | 203.8
0.048 | 150.2 | 115 | 3 | 3.03 | 3903 | 249.9 | 169.3 | 151.6 | 150.3 | 108.3 | 84.4 | 784.1 | 775.7 | 394 | 491.4 | 35.1 | 15.6 | 29.6 | 422.1 | 169.3 | 14.52 | 14.23 | 0.165 | 24.59 | 202.9
0.051 | 150.2 | 114.9 | 2.97 | 3.02 | 3901 | 249.9 | 170.2 | 151.6 | 150.2 | 108.2 | 84.3 | 783.7 | 775.7 | 392.3 | 489 | 34.9 | 15.5 | 29.6 | 420.5 | 170.2 | 14.49 | 14.24 | 0.16 | 24.48 | 203.7
0.03 | 150.2 | 114.9 | 2.97 | 2.99 | 3902 | 249.6 | 169.7 | 151.6 | 150.3 | 108.3 | 84.3 | 783.7 | 775.4 | 393.2 | 490.6 | 35 | 15.4 | 29.7 | 421.6 | 169.7 | 14.5 | 14.22 | 0.127 | 24.49 | 205
0.057 | 150 | 115.1 | 2.96 | 2.98 | 3896 | 249.9 | 169.3 | 151.6 | 150.2 | 108.4 | 84.2 | 783.4 | 775.3 | 394.5 | 492 | 35.1 | 15.3 | 29.7 | 420.9 | 169.3 | 14.51 | 14.24 | 0.146 | 24.43 | 206.9
0.047 | 149.9 | 114.9 | 2.99 | 2.99 | 3895 | 249.7 | 170.1 | 151.4 | 150.1 | 108.3 | 84.4 | 783.8 | 775.6 | 394 | 491.5 | 35.2 | 16 | 29.6 | 420.6 | 170.1 | 14.5 | 14.25 | 0.165 | 24.49 | 202.5
0.05 | 150.1 | 115.1 | 3.02 | 2.99 | 3898 | 249.5 | 169.9 | 151.5 | 150.3 | 108.4 | 84.3 | 783.8 | 775.4 | 394.5 | 492.2 | 35.2 | 15.9 | 29.7 | 420.9 | 169.9 | 14.51 | 14.25 | 0.145 | 24.45 | 203.8
0.054 | 150.2 | 115.1 | 3 | 3 | 3898 | 249.8 | 169.8 | 151.6 | 150.2 | 108.4 | 84.1 | 783.2 | 775.2 | 394.6 | 492.3 | 35.1 | 15.5 | 29.6 | 421.2 | 169.8 | 14.5 | 14.25 | 0.213 | 24.44 | 201.6
0.051 | 150.3 | 115 | 3.04 | 3.02 | 3903 | 250.3 | 170.6 | 151.6 | 150.3 | 108.4 | 84.2 | 783.3 | 775 | 392.9 | 490.5 | 35 | 15.3 | 29.6 | 421.5 | 170.6 | 14.49 | 14.21 | 0.213 | 24.46 | 203.5
0.052 | 150.1 | 115.1 | 3 | 3.01 | 3898 | 250 | 170 | 151.7 | 150.4 | 108.4 | 84.3 | 783.7 | 775 | 393.6 | 491.5 | 35.1 | 15.4 | 29.7 | 421.4 | 170 | 14.52 | 14.24 | 0.171 | 24.46 | 202.8
0.051 | 150.2 | 115 | 3.01 | 3.04 | 3894 | 249.9 | 170.3 | 151.7 | 150.3 | 108.3 | 84.4 | 783.7 | 775.1 | 395.2 | 492.9 | 35.2 | 16 | 29.7 | 420.5 | 170.3 | 14.51 | 14.23 | 0.153 | 24.46 | 204.1
0.049 | 149.8 | 115.1 | 2.99 | 3.01 | 3903 | 249.6 | 170.3 | 151.4 | 150.4 | 108.4 | 84.4 | 783.8 | 775.4 | 394.4 | 491.5 | 35.2 | 15.8 | 29.7 | 420.9 | 170.3 | 14.51 | 14.23 | 0.153 | 24.48 | 203.2
0.055 | 150.1 | 115.1 | 2.99 | 2.96 | 3898 | 249.9 | 169.5 | 151.4 | 150.2 | 108.4 | 84.2 | 783.9 | 775.2 | 393.7 | 491 | 35.1 | 15.4 | 29.7 | 420 | 169.5 | 14.51 | 14.25 | 0.15 | 24.47 | 204.2
0.054 | 150.2 | 115 | 2.99 | 2.95 | 3896 | 249.4 | 170.2 | 151.6 | 150.3 | 108.3 | 84.2 | 783.9 | 775.1 | 393.9 | 491.4 | 34.9 | 15.2 | 29.6 | 421.1 | 170.2 | 14.5 | 14.24 | 0.147 | 24.45 | 203.5
0.047 | 150.2 | 114.9 | 3 | 3.05 | 3905 | 249.4 | 170.5 | 151.6 | 150.2 | 108.3 | 84.4 | 783.6 | 774.8 | 394.9 | 491.8 | 35.1 | 16 | 29.6 | 421.4 | 170.5 | 14.5 | 14.22 | 0.153 | 24.53 | 204.6
0.052 | 150.3 | 115 | 2.99 | 3.02 | 3902 | 249.8 | 170.3 | 151.6 | 150.3 | 108.3 | 84.3 | 783.6 | 774.9 | 394 | 491 | 35.3 | 16 | 29.7 | 421.9 | 170.3 | 14.5 | 14.23 | 0.15 | 24.48 | 204.6
0.056 | 150.2 | 115.1 | 3.03 | 3.01 | 3898 | 250.4 | 169.6 | 151.6 | 150.4 | 108.4 | 84.3 | 783.6 | 775.4 | 394.3 | 491.6 | 35.1 | 15.6 | 29.7 | 420.8 | 169.6 | 14.5 | 14.23 | 0.159 | 24.51 | 202.6
0.053 | 149.9 | 115 | 2.99 | 3 | 3900 | 250.4 | 170.2 | 151.4 | 150.3 | 108.4 | 84.3 | 783.4 | 775 | 394 | 491.2 | 35 | 15.4 | 29.5 | 420.2 | 170.2 | 14.49 | 14.25 | 0.15 | 24.39 | 203.1
0.051 | 150 | 115 | 3.01 | 3.02 | 3900 | 250.6 | 170.2 | 151.4 | 150.3 | 108.4 | 84.2 | 783.7 | 775.3 | 395.9 | 493.8 | 35.1 | 15.2 | 29.5 | 420.8 | 170.2 | 14.5 | 14.25 | 0.147 | 24.46 | 204.1
0.049 | 150.1 | 115.1 | 2.99 | 3.01 | 3900 | 249.4 | 170.3 | 151.3 | 150.2 | 108.4 | 84.3 | 783.4 | 775.4 | 395.3 | 493.2 | 35.1 | 16 | 29.5 | 420.3 | 170.3 | 14.5 | 14.25 | 0.144 | 24.43 | 201.1
0.05 | 150.2 | 115.1 | 2.98 | 3.01 | 3902 | 249.6 | 169.9 | 151.4 | 150.3 | 108.4 | 84.3 | 783.6 | 775.3 | 394.8 | 492.6 | 35.1 | 15.9 | 29.4 | 421 | 169.9 | 14.52 | 14.23 | 0.145 | 24.47 | 203.8
0.051 | 150.1 | 114.9 | 3.01 | 3.01 | 3900 | 250.7 | 170.1 | 151.5 | 150.4 | 108.3 | 84.4 | 783.8 | 775 | 393.5 | 490.9 | 35.1 | 15.5 | 29.3 | 421.4 | 170.1 | 14.48 | 14.25 | 0.148 | 24.49 | 205
0.052 | 150.3 | 114.9 | 2.97 | 2.99 | 3898 | 250.9 | 170.3 | 151.7 | 150.4 | 108.2 | 84.3 | 783.7 | 774.9 | 394.2 | 491.7 | 35.1 | 15.4 | 29.4 | 420.8 | 170.3 | 14.48 | 14.23 | 0.139 | 24.5 | 202
0.054 | 150.1 | 115.1 | 3.01 | 3.03 | 3900 | 250.4 | 170 | 151.6 | 150.2 | 108.3 | 84.3 | 783.6 | 775 | 394.9 | 492.6 | 35 | 15.3 | 29.4 | 420.5 | 170 | 14.49 | 14.23 | 0.13 | 24.46 | 204
0.048 | 150 | 115.2 | 3.01 | 3.01 | 3899 | 249.5 | 170.4 | 151.5 | 150.2 | 108.5 | 84.4 | 783.7 | 775.6 | 394.6 | 491.8 | 35.2 | 16 | 29.4 | 420.6 | 170.4 | 14.48 | 14.23 | 0.133 | 24.5 | 203.9
0.048 | 149.9 | 115 | 3.01 | 3 | 3900 | 250.3 | 169.7 | 151.3 | 150.1 | 108.3 | 84.4 | 784.1 | 775.1 | 394.4 | 491.9 | 35.2 | 15.9 | 29.4 | 420.4 | 169.7 | 14.51 | 14.24 | 0.128 | 24.56 | 204
0.056 | 150.1 | 114.9 | 3.01 | 3 | 3898 | 250.7 | 169.3 | 151.4 | 150.2 | 108.2 | 84.2 | 784.3 | 775.6 | 394.3 | 491.7 | 35.2 | 15.5 | 29.4 | 419.8 | 169.3 | 14.51 | 14.24 | 0.137 | 24.49 | 205
0.054 | 150.2 | 115 | 2.98 | 2.97 | 3903 | 249.5 | 170.1 | 151.5 | 150.1 | 108.3 | 84.2 | 783.9 | 775.4 | 394.7 | 492.6 | 35.1 | 15.4 | 29.5 | 420.4 | 170.1 | 14.48 | 14.25 | 0.153 | 24.49 | 203.7
0.053 | 150.3 | 115 | 3 | 3.02 | 3901 | 250.1 | 169.8 | 151.6 | 150.3 | 108.3 | 84.2 | 783.6 | 775.3 | 393.6 | 491 | 34.9 | 15.3 | 29.5 | 421.3 | 169.8 | 14.5 | 14.24 | 0.159 | 24.53 | 203.7
0.051 | 150.2 | 115 | 3.02 | 3.02 | 3900 | 250.2 | 170 | 151.6 | 150.3 | 108.3 | 84.4 | 783.6 | 775.4 | 393.2 | 490.4 | 35.1 | 16.1 | 29.5 | 421.7 | 170 | 14.51 | 14.23 | 0.154 | 24.49 | 204.1
0.049 | 150 | 115 | 3.02 | 3.03 | 3902 | 250.3 | 170.2 | 151.4 | 150.2 | 108.3 | 84.4 | 783.7 | 775.3 | 394.2 | 491.5 | 35.2 | 15.9 | 29.5 | 420 | 170.2 | 14.51 | 14.25 | 0.154 | 24.48 | 203.5
0.053 | 149.9 | 114.9 | 2.98 | 3.02 | 3905 | 250.2 | 169.7 | 151.4 | 150.1 | 108.2 | 84.3 | 783.7 | 775.3 | 394 | 491.9 | 35 | 15.5 | 29.4 | 420.1 | 169.7 | 14.5 | 14.24 | 0.153 | 24.47 | 202.9
0.058 | 150 | 114.9 | 2.97 | 2.96 | 3897 | 249.7 | 170.1 | 151.4 | 150.1 | 108.3 | 84.2 | 783.6 | 775.3 | 393.6 | 490.9 | 35 | 15.3 | 29.5 | 420.5 | 170.1 | 14.5 | 14.25 | 0.158 | 24.47 | 203.9
0.053 | 150.2 | 115 | 2.96 | 2.98 | 3900 | 249.7 | 169.3 | 151.6 | 150.3 | 108.3 | 84.2 | 783.8 | 775.4 | 394 | 491.6 | 35.1 | 15.8 | 29.5 | 421.7 | 169.3 | 14.51 | 14.25 | 0.157 | 24.45 | 203.4
0.047 | 150.3 | 115 | 3.01 | 2.99 | 3898 | 250.4 | 170.2 | 151.6 | 150.3 | 108.3 | 84.4 | 783.7 | 775.7 | 393.7 | 491 | 35.2 | 16 | 29.5 | 421.3 | 170.2 | 14.53 | 14.24 | 0.154 | 24.49 | 204.2
0.05 | 150.3 | 115 | 3.02 | 2.99 | 3903 | 249.7 | 170.1 | 151.7 | 150.4 | 108.3 | 84.3 | 783.9 | 775.4 | 393.7 | 491.2 | 35.2 | 15.7 | 29.5 | 420.8 | 170.1 | 14.5 | 14.23 | 0.151 | 24.48 | 205.2
0.055 | 150.2 | 115 | 3 | 2.99 | 3900 | 250.1 | 169.3 | 151.6 | 150.3 | 108.2 | 84.2 | 784.1 | 775.1 | 393.6 | 490.6 | 35.1 | 15.4 | 29.4 | 421 | 169.3 | 14.52 | 14.24 | 0.148 | 24.49 | 204.2
0.051 | 150 | 115 | 3.04 | 3.02 | 3902 | 249.8 | 169.1 | 151.5 | 150.2 | 108.3 | 84.3 | 783.9 | 775.6 | 394.5 | 491.9 | 35 | 15.3 | 29.4 | 421.1 | 169.1 | 14.49 | 14.23 | 0.149 | 24.48 | 206.4
0.052 | 149.9 | 115.1 | 2.96 | 3 | 3898 | 249.7 | 169.8 | 151.4 | 150.3 | 108.3 | 84.3 | 784.4 | 775.1 | 394.3 | 491.9 | 35.2 | 16.1 | 29.5 | 420.4 | 169.8 | 14.5 | 14.24 | 0.147 | 24.43 | 203.9
0.049 | 150.2 | 115 | 3.02 | 3 | 3899 | 249.7 | 169.8 | 151.5 | 150.3 | 108.3 | 84.3 | 784.2 | 775 | 394.9 | 492.6 | 35.2 | 16 | 29.7 | 420.5 | 169.8 | 14.49 | 14.22 | 0.142 | 24.44 | 202.7
0.053 | 150.1 | 115 | 2.98 | 2.99 | 3901 | 249.1 | 169.8 | 151.4 | 150.3 | 108.3 | 84.1 | 784.2 | 775.2 | 393 | 490.4 | 35.1 | 15.5 | 29.9 | 420 | 169.8 | 14.5 | 14.24 | 0.138 | 24.52 | 199.7
0.055 | 150.2 | 115 | 2.99 | 2.97 | 3897 | 250.7 | 170.4 | 151.6 | 150.3 | 108.3 | 84.1 | 784.1 | 775.2 | 393 | 490.4 | 34.9 | 15.3 | 30.1 | 421.5 | 170.4 | 14.5 | 14.25 | 0.142 | 24.46 | 203.4
0.051 | 150.3 | 115 | 3 | 2.98 | 3903 | 248.9 | 169.9 | 151.6 | 150.4 | 108.2 | 84.2 | 783.9 | 775.4 | 394 | 491.5 | 35.1 | 15.9 | 30.1 | 421 | 169.9 | 14.51 | 14.23 | 0.139 | 24.49 | 204.3
0.053 | 150.2 | 115 | 3.01 | 3.03 | 3896 | 249.4 | 170 | 151.6 | 150.3 | 108.3 | 84.3 | 783.5 | 775.2 | 394.2 | 491.1 | 35.2 | 16.1 | 30 | 421.8 | 170 | 14.5 | 14.23 | 0.13 | 24.57 | 203.1
0.054 | 150 | 114.9 | 2.97 | 3.02 | 3894 | 250.3 | 170.2 | 151.4 | 150.2 | 108.2 | 84.3 | 784.2 | 775.2 | 393.8 | 491.5 | 35.1 | 15.7 | 29.9 | 421.6 | 170.2 | 14.49 | 14.24 | 0.137 | 24.39 | 202.7
0.054 | 150 | 115.1 | 2.97 | 2.98 | 3898 | 250 | 170.2 | 151.4 | 150.1 | 108.3 | 84.1 | 784 | 775.4 | 394.3 | 492.3 | 35.1 | 15.4 | 29.8 | 420.5 | 170.2 | 14.5 | 14.23 | 0.138 | 24.49 | 202.4
0.051 | 150.1 | 115 | 3 | 2.98 | 3897 | 250.6 | 170.3 | 151.4 | 150.1 | 108.4 | 84.1 | 783.9 | 775.2 | 395 | 492.9 | 34.9 | 15.3 | 29.7 | 421.7 | 170.3 | 14.5 | 14.23 | 0.132 | 24.53 | 203.5
0.046 | 150.1 | 115 | 3.05 | 3.03 | 3901 | 249.4 | 169.8 | 151.4 | 150.1 | 108.3 | 84.3 | 783.7 | 775.3 | 393.5 | 490.6 | 35 | 16.1 | 29.5 | 422.6 | 169.8 | 14.49 | 14.25 | 0.132 | 24.48 | 203.7
0.042 | 150.2 | 115 | 3.01 | 3.02 | 3902 | 250 | 170 | 151.5 | 150.3 | 108.3 | 84.4 | 784.2 | 775.3 | 394 | 492.1 | 35.2 | 15.9 | 29.6 | 422.3 | 170 | 14.5 | 14.25 | 0.143 | 24.48 | 203.3
0.052 | 150.2 | 115.1 | 2.99 | 3 | 3904 | 249.1 | 169.8 | 151.6 | 150.3 | 108.4 | 84.4 | 784.1 | 776 | 393.2 | 490.5 | 35.2 | 15.6 | 29.6 | 421.8 | 169.8 | 14.52 | 14.26 | 0.14 | 24.41 | 205.4
0.05 | 150.2 | 115 | 3.01 | 2.98 | 3899 | 250.4 | 170.1 | 151.4 | 150.2 | 108.4 | 84.1 | 783.8 | 775.7 | 392.8 | 490.2 | 35.1 | 15.4 | 29.6 | 421.4 | 170.1 | 14.5 | 14.23 | 0.132 | 24.46 | 203.6
0.049 | 150.1 | 114.9 | 3.02 | 2.98 | 3900 | 249.9 | 169.8 | 151.4 | 150.2 | 108.3 | 84.1 | 783.7 | 775.6 | 394.9 | 493.2 | 34.9 | 15.7 | 29.5 | 421.9 | 169.8 | 14.51 | 14.25 | 0.137 | 24.53 | 204.3
0.05 | 150.1 | 114.9 | 3.01 | 3.02 | 3898 | 249.5 | 170.5 | 151.4 | 150.2 | 108.3 | 84.3 | 783.9 | 775.2 | 395.4 | 493.4 | 35.2 | 16.1 | 29.5 | 422.9 | 170.5 | 14.52 | 14.23 | 0.129 | 24.43 | 205.9
0.05 | 150 | 115 | 3 | 3.01 | 3897 | 249.9 | 170.3 | 151.4 | 150.1 | 108.4 | 84.3 | 784.3 | 775.2 | 394.2 | 491.5 | 35.2 | 15.7 | 29.5 | 421.9 | 170.3 | 14.52 | 14.24 | 0.128 | 24.43 | 203.1
0.052 | 149.9 | 115 | 3.01 | 3 | 3898 | 250.5 | 170.2 | 151.3 | 150.1 | 108.3 | 84.3 | 783.9 | 775.4 | 395.5 | 492.6 | 35.1 | 15.4 | 29.5 | 422.1 | 170.2 | 14.51 | 14.24 | 0.123 | 24.46 | 202.7
0.051 | 150.1 | 114.9 | 2.98 | 3.01 | 3901 | 250.3 | 170.3 | 151.4 | 150.1 | 108.3 | 84.2 | 784.1 | 775.3 | 393.6 | 491.3 | 34.9 | 15.3 | 29.6 | 422 | 170.3 | 14.52 | 14.26 | 0.124 | 24.47 | 204.3
0.046 | 150.1 | 115 | 2.97 | 2.97 | 3900 | 249.9 | 169.5 | 151.4 | 150.1 | 108.3 | 84.2 | 784.1 | 775.6 | 395.5 | 493.2 | 35.1 | 16.1 | 29.6 | 421.5 | 169.5 | 14.51 | 14.27 | 0.132 | 24.47 | 204.1
0.042 | 150.2 | 115 | 3.02 | 3.02 | 3906 | 250.2 | 170.3 | 151.4 | 150.3 | 108.3 | 84.3 | 783.9 | 775.7 | 394.9 | 492.3 | 35.2 | 16 | 29.6 | 421.4 | 170.3 | 14.51 | 14.24 | 0.137 | 24.48 | 202.9
0.047 | 150.1 | 115 | 3.01 | 3.06 | 3903 | 250.4 | 170.5 | 151.4 | 150.1 | 108.3 | 84.4 | 783.5 | 775.4 | 395.4 | 493.3 | 35.2 | 15.5 | 29.6 | 421.8 | 170.5 | 14.5 | 14.24 | 0.127 | 24.48 | 203.4
0.054 | 150.2 | 115 | 2.96 | 3.01 | 3900 | 250.1 | 169.5 | 151.6 | 150.2 | 108.3 | 84.3 | 783.6 | 776 | 394.3 | 492.3 | 35.1 | 15.3 | 29.6 | 421.7 | 169.5 | 14.5 | 14.25 | 0.132 | 24.45 | 204.1
0.047 | 150.3 | 115 | 3.02 | 3.05 | 3901 | 250.2 | 169.2 | 151.6 | 150.2 | 108.3 | 84.4 | 783.7 | 775.5 | 393.4 | 491 | 35.1 | 15.9 | 29.7 | 420.9 | 169.2 | 14.52 | 14.26 | 0.141 | 24.46 | 204.7
0.049 | 150 | 115 | 3 | 2.98 | 3901 | 249.5 | 169.8 | 151.4 | 150.2 | 108.3 | 84.4 | 783.9 | 775.4 | 394.2 | 491.7 | 35.2 | 16.1 | 29.5 | 421.1 | 169.8 | 14.51 | 14.24 | 0.143 | 24.48 | 203.7
0.047 | 150 | 114.9 | 3.01 | 3.01 | 3903 | 249.9 | 170 | 151.4 | 150.2 | 108.2 | 84.3 | 783.9 | 775.6 | 395.3 | 493.7 | 35.1 | 15.7 | 29.6 | 421.4 | 170 | 14.5 | 14.24 | 0.147 | 24.52 | 204.2
0.05 | 150 | 115 | 3.02 | 3.03 | 3899 | 250.4 | 169.9 | 151.3 | 150.1 | 108.3 | 84.3 | 783.5 | 775.7 | 394.7 | 492 | 35 | 15.4 | 29.5 | 422.1 | 169.9 | 14.5 | 14.25 | 0.153 | 24.49 | 203.9
0.05 | 150.2 | 115 | 3 | 3.02 | 3899 | 250.2 | 169.9 | 151.6 | 150.3 | 108.3 | 84.3 | 783.6 | 775.4 | 393.3 | 491.1 | 35.1 | 15.3 | 29.6 | 420.7 | 169.9 | 14.48 | 14.24 | 0.151 | 24.5 | 205.2
0.049 | 150.2 | 115.1 | 2.97 | 2.99 | 3902 | 249.4 | 169.8 | 151.6 | 150.2 | 108.3 | 84.4 | 783.8 | 775.4 | 394.9 | 492.7 | 35.2 | 16.1 | 29.7 | 420.7 | 169.8 | 14.51 | 14.25 | 0.15 | 24.5 | 204
0.052 | 149.8 | 115.1 | 2.98 | 2.99 | 3902 | 250.3 | 170 | 151.6 | 150.3 | 108.3 | 84.3 | 784 | 775.4 | 394.6 | 492.6 | 35.2 | 15.9 | 29.6 | 421.2 | 170 | 14.5 | 14.21 | 0.145 | 24.49 | 203.4
0.051 | 150.2 | 115 | 2.96 | 2.96 | 3898 | 250.6 | 170.1 | 151.5 | 150.2 | 108.3 | 84.2 | 784.1 | 775.7 | 395.3 | 493.5 | 35.1 | 15.5 | 29.6 | 421 | 170.1 | 14.51 | 14.24 | 0.15 | 24.42 | 202.5
0.051 | 150.1 | 114.9 | 3.03 | 2.99 | 3901 | 250 | 169.2 | 151.5 | 150.3 | 108.3 | 84.1 | 784.3 | 775.6 | 395.4 | 492.9 | 34.9 | 15.3 | 29.5 | 421.5 | 169.2 | 14.48 | 14.24 | 0.153 | 24.49 | 204.7
0.046 | 150.2 | 115.1 | 3.01 | 3.01 | 3899 | 249.7 | 170.1 | 151.6 | 150.2 | 108.3 | 84.5 | 783.9 | 775.4 | 393.1 | 489.9 | 35.1 | 16 | 29.6 | 421.9 | 170.1 | 14.49 | 14.25 | 0.159 | 24.48 | 201.9
0.049 | 150 | 115 | 2.99 | 3.01 | 3899 | 250.7 | 170.1 | 151.5 | 150.2 | 108.3 | 84.4 | 783.6 | 775.7 | 393.8 | 491.1 | 35.2 | 16.1 | 29.7 | 421.3 | 170.1 | 14.51 | 14.24 | 0.15 | 24.48 | 204.2
0.048 | 149.9 | 115 | 2.98 | 2.96 | 3903 | 249.8 | 170 | 151.4 | 150.2 | 108.3 | 84.2 | 783.6 | 775.4 | 393.5 | 490.5 | 35.2 | 15.6 | 29.6 | 421.4 | 170 | 14.52 | 14.23 | 0.15 | 24.53 | 203.5
0.053 | 149.9 | 115 | 2.97 | 2.95 | 3901 | 250.3 | 169.7 | 151.4 | 150.1 | 108.3 | 84.1 | 783.8 | 775.7 | 394.6 | 492.3 | 35.1 | 15.3 | 29.7 | 421.1 | 169.7 | 14.49 | 14.25 | 0.143 | 24.33 | 203.2
0.049 | 150.1 | 115 | 2.99 | 2.98 | 3899 | 249.9 | 170.6 | 151.5 | 150.2 | 108.3 | 84.2 | 783.7 | 775.3 | 394.5 | 492.6 | 34.9 | 15.9 | 29.7 | 420.6 | 170.6 | 14.52 | 14.25 | 0.148 | 24.42 | 202.9
0.048 | 150.2 | 114.9 | 3.03 | 3.02 | 3901 | 249.6 | 169.8 | 151.6 | 150.3 | 108.2 | 84.4 | 784.1 | 775.3 | 394.3 | 491.7 | 35.2 | 16.1 | 29.7 | 421.9 | 169.8 | 14.51 | 14.25 | 0.151 | 24.45 | 204.1
0.053 | 150.2 | 115 | 3.01 | 3.02 | 3902 | 250.8 | 170.5 | 151.6 | 150.4 | 108.3 | 84.4 | 784.3 | 775.6 | 394 | 491.4 | 35.2 | 15.7 | 29.5 | 421.8 | 170.5 | 14.5 | 14.25 | 0.153 | 24.45 | 203.9
0.056 | 150.2 | 115 | 3 | 2.97 | 3898 | 250.3 | 170.3 | 151.6 | 150.4 | 108.4 | 84.2 | 784 | 775.2 | 394.7 | 492.5 | 35.1 | 15.4 | 29.5 | 420.7 | 170.3 | 14.49 | 14.25 | 0.162 | 24.45 | 203.8
0.053 | 149.8 | 115 | 2.98 | 2.98 | 3897 | 249.5 | 169.7 | 151.4 | 150.1 | 108.3 | 84.1 | 783.4 | 774.6 | 395.8 | 493.9 | 34.8 | 15.4 | 29.5 | 421.3 | 169.7 | 14.51 | 14.25 | 0.154 | 24.45 | 204.7
0.049 | 150 | 115 | 3.01 | 3 | 3905 | 249.8 | 169.6 | 151.4 | 150.1 | 108.3 | 84.3 | 783.6 | 775.1 | 395 | 492.9 | 35.1 | 16.1 | 29.4 | 420.9 | 169.6 | 14.51 | 14.23 | 0.159 | 24.49 | 202.6
0.048 | 150.1 | 115 | 3.03 | 2.99 | 3903 | 250.6 | 169.3 | 151.4 | 150.2 | 108.3 | 84.3 | 784.1 | 775.2 | 395.2 | 493.1 | 35.1 | 15.8 | 29.6 | 421.3 | 169.3 | 14.53 | 14.23 | 0.157 | 24.52 | 203.8
0.055 | 150.1 | 114.9 | 2.99 | 3 | 3899 | 249.3 | 169.7 | 151.4 | 150.3 | 108.3 | 84.3 | 784.1 | 775.4 | 393.8 | 491 | 35.1 | 15.5 | 29.5 | 422.1 | 169.7 | 14.49 | 14.24 | 0.154 | 24.51 | 204.1
0.049 | 150 | 115.1 | 3 | 3.03 | 3898 | 250.2 | 170 | 151.4 | 150.3 | 108.3 | 84.4 | 783.7 | 775.3 | 394.9 | 492.3 | 35.1 | 15.4 | 29.6 | 421.2 | 170 | 14.5 | 14.25 | 0.163 | 24.53 | 203.2
0.047 | 150.2 | 115 | 2.96 | 2.96 | 3898 | 249.4 | 169.7 | 151.6 | 150.3 | 108.3 | 84.2 | 783.7 | 775.3 | 392.9 | 490 | 35.1 | 15.8 | 29.6 | 420.4 | 169.7 | 14.49 | 14.23 | 0.167 | 24.68 | 204.7
0.047 | 150.1 | 115 | 3.02 | 3.03 | 3901 | 249.9 | 170.2 | 151.4 | 150.2 | 108.3 | 84.3 | 783.8 | 775.3 | 393.6 | 490.5 | 35.2 | 16.1 | 29.6 | 421.5 | 170.2 | 14.51 | 14.25 | 0.164 | 24.43 | 203
0.05 | 150.2 | 114.9 | 3.04 | 3 | 3904 | 249.6 | 170.3 | 151.5 | 150.3 | 108.2 | 84.3 | 783.8 | 775.3 | 395.4 | 493.2 | 35.2 | 15.8 | 29.6 | 421.6 | 170.3 | 14.5 | 14.25 | 0.162 | 24.48 | 204.2
0.057 | 150.2 | 115 | 2.97 | 2.85 | 3904 | 250 | 170.5 | 151.5 | 150.2 | 108.3 | 84.2 | 783.6 | 775.3 | 394.2 | 492.1 | 35 | 15.5 | 29.5 | 421.5 | 170.5 | 14.5 | 14.24 | 0.164 | 24.49 | 204.4
0.057 | 150.2 | 115 | 3.01 | 2.94 | 3902 | 249.1 | 170 | 151.6 | 150.3 | 108.3 | 84.2 | 783.7 | 775.1 | 393.2 | 490.2 | 34.9 | 15.4 | 29.6 | 421.7 | 170 | 14.47 | 14.23 | 0.153 | 24.39 | 204
0.049 | 150.2 | 115 | 3.02 | 3.14 | 3900 | 250.7 | 170 | 151.5 | 150.2 | 108.3 | 84.3 | 784.3 | 775 | 395 | 492.5 | 35.2 | 16 | 29.6 | 421.5 | 170 | 14.48 | 14.23 | 0.153 | 24.48 | 203.6
0.048 | 150 | 115 | 2.96 | 2.98 | 3901 | 250 | 169.6 | 151.4 | 150.1 | 108.3 | 84.4 | 784.1 | 774.8 | 394.2 | 491.3 | 35.2 | 16.1 | 29.6 | 421.3 | 169.6 | 14.51 | 14.24 | 0.154 | 24.45 | 203.6
0.056 | 150 | 114.9 | 3.01 | 3.06 | 3898 | 249.4 | 170.6 | 151.4 | 150.2 | 108.3 | 84.2 | 784.1 | 775.4 | 395.2 | 493 | 35.2 | 15.7 | 29.6 | 420.8 | 170.6 | 14.5 | 14.25 | 0.158 | 24.49 | 202.7
0.052 | 149.8 | 115 | 3 | 3.04 | 3899 | 250.1 | 169.7 | 151.4 | 150.1 | 108.3 | 84.2 | 783.8 | 774.8 | 395.2 | 493.4 | 35 | 15.5 | 29.5 | 421.1 | 169.7 | 14.5 | 14.23 | 0.163 | 24.48 | 205.6
0.053 | 150.2 | 115 | 2.97 | 2.99 | 3898 | 249.6 | 169.9 | 151.5 | 150.2 | 108.3 | 84.2 | 784 | 775.4 | 395.4 | 493.7 | 35 | 15.3 | 29.5 | 420.2 | 169.9 | 14.51 | 14.24 | 0.161 | 24.46 | 202.6
0.047 | 150.4 | 115 | 3.02 | 2.99 | 3901 | 249.4 | 169.8 | 151.7 | 150.3 | 108.3 | 84.2 | 783.9 | 775.7 | 393.8 | 491.5 | 35.2 | 16 | 29.6 | 421.9 | 169.8 | 14.48 | 14.23 | 0.156 | 24.5 | 203.8
0.052 | 150.1 | 115 | 2.97 | 3 | 3900 | 248.7 | 169.9 | 151.6 | 150.3 | 108.3 | 84.4 | 783.8 | 775.8 | 395.4 | 493 | 35.2 | 15.9 | 29.6 | 422.6 | 169.9 | 14.51 | 14.25 | 0.15 | 24.56 | 203.4
0.053 | 150 | 115 | 2.99 | 3.02 | 3898 | 249.7 | 170.1 | 151.5 | 150.1 | 108.3 | 84.3 | 783.7 | 775.6 | 395.8 | 493.5 | 35.1 | 15.6 | 29.6 | 420.4 | 170.1 | 14.51 | 14.24 | 0.159 | 24.46 | 204.1
0.054 | 149.9 | 114.9 | 2.99 | 2.95 | 3898 | 250 | 170.6 | 151.4 | 150.1 | 108.2 | 84.1 | 783.9 | 775.3 | 396.4 | 494.3 | 35.1 | 15.4 | 29.6 | 420.3 | 170.6 | 14.48 | 14.22 | 0.158 | 24.52 | 202.3
0.047 | 149.7 | 115.1 | 3.02 | 3.01 | 3898 | 249.7 | 169.8 | 151.4 | 150.1 | 108.3 | 84.2 | 783.5 | 775.4 | 395.5 | 493.5 | 35 | 15.6 | 29.6 | 421.5 | 169.8 | 14.5 | 14.24 | 0.163 | 24.57 | 202.5
0.048 | 150.1 | 115 | 3.01 | 2.99 | 3901 | 249.7 | 170.3 | 151.4 | 150.1 | 108.4 | 84.4 | 783.7 | 775.5 | 396 | 493.5 | 35.2 | 16.1 | 29.5 | 421.7 | 170.3 | 14.49 | 14.24 | 0.16 | 24.51 | 202.9
0.045 | 150.1 | 114.8 | 3.02 | 3.02 | 3898 | 250 | 170.2 | 151.4 | 150.2 | 108.2 | 84.4 | 783.8 | 775.2 | 395.3 | 493.5 | 35.1 | 15.8 | 29.3 | 420.8 | 170.2 | 14.51 | 14.24 | 0.16 | 24.55 | 204.4
0.051 | 150.3 | 114.9 | 3.02 | 3.05 | 3896 | 250.9 | 170.1 | 151.6 | 150.2 | 108.2 | 84.4 | 784.2 | 775.7 | 394.4 | 492.1 | 35.1 | 15.5 | 29.3 | 420.4 | 170.1 | 14.51 | 14.23 | 0.149 | 24.56 | 203.3
0.052 | 150.2 | 115 | 3 | 3.02 | 3901 | 250.1 | 170.4 | 151.7 | 150.4 | 108.3 | 84.2 | 783.8 | 775.4 | 394.3 | 492.2 | 35.1 | 15.4 | 29.3 | 419.8 | 170.4 | 14.5 | 14.25 | 0.153 | 24.44 | 203
0.055 | 149.9 | 115 | 3 | 2.99 | 3898 | 250 | 169.2 | 151.5 | 150.1 | 108.3 | 84.1 | 784.1 | 775.3 | 394.1 | 491.4 | 35.1 | 15.8 | 29.3 | 418.9 | 169.2 | 14.49 | 14.22 | 0.139 | 24.46 | 205
0.047 | 149.9 | 115 | 3.01 | 2.99 | 3900 | 249.6 | 169.7 | 151.3 | 150.1 | 108.3 | 84.3 | 784.1 | 775.3 | 394.8 | 492.3 | 35.2 | 16.1 | 29.2 | 419.9 | 169.7 | 14.52 | 14.23 | 0.145 | 24.47 | 202.8
0.048 | 150.1 | 115 | 3.01 | 2.98 | 3903 | 249.7 | 170.3 | 151.4 | 150.1 | 108.3 | 84.2 | 784.1 | 775.4 | 395.7 | 493.6 | 35.2 | 15.7 | 29.4 | 421.1 | 170.3 | 14.52 | 14.24 | 0.146 | 24.47 | 203.7
0.056 | 150.1 | 114.8 | 2.97 | 2.95 | 3904 | 249.7 | 170.3 | 151.4 | 150.1 | 108.1 | 84.1 | 783.6 | 775.4 | 394 | 491.6 | 35 | 15.5 | 29.3 | 420.6 | 170.3 | 14.51 | 14.23 | 0.153 | 24.44 | 202
0.055 | 150.2 | 115 | 3.01 | 3.02 | 3899 | 250.1 | 169.7 | 151.6 | 150.3 | 108.3 | 84.3 | 784.1 | 775.3 | 394.3 | 492.1 | 35 | 15.3 | 29.5 | 421.6 | 169.7 | 14.49 | 14.24 | 0.155 | 24.45 | 203.7
0.045 | 150.2 | 114.9 | 2.99 | 3.03 | 3903 | 250.1 | 169.6 | 151.6 | 150.3 | 108.3 | 84.4 | 784.4 | 775.6 | 394.6 | 492.5 | 35.1 | 16 | 29.7 | 421.8 | 169.6 | 14.47 | 14.24 | 0.154 | 24.46 | 203.8
0.046 | 150.1 | 115 | 3.01 | 2.99 | 3903 | 250.5 | 169.9 | 151.6 | 150.3 | 108.3 | 84.4 | 784.3 | 775.3 | 395.4 | 493.6 | 35.2 | 16.1 | 30 | 420.6 | 169.9 | 14.51 | 14.25 | 0.154 | 24.49 | 205
0.055 | 150.1 | 115 | 3.02 | 2.98 | 3902 | 249.7 | 170.2 | 151.5 | 150.2 | 108.3 | 84.2 | 783.9 | 775.2 | 395.8 | 493.7 | 35.1 | 15.6 | 30.1 | 422 | 170.2 | 14.5 | 14.25 | 0.151 | 24.49 | 202.3
0.051 | 150.1 | 115 | 3.03 | 2.99 | 3898 | 250.1 | 169.9 | 151.4 | 150.1 | 108.3 | 84.2 | 784 | 774.9 | 396.2 | 494.5 | 35 | 15.4 | 30.1 | 422.3 | 169.9 | 14.51 | 14.23 | 0.154 | 24.5 | 202.5
0.049 | 150.1 | 115 | 3 | 2.96 | 3897 | 250.7 | 169 | 151.4 | 150.3 | 108.3 | 84.2 | 784.4 | 775.2 | 395.2 | 492.9 | 35 | 15.5 | 30.1 | 421.5 | 169 | 14.51 | 14.23 | 0.152 | 24.42 | 205.3
0.047 | 149.6 | 115 | 3.03 | 3.01 | 3899 | 250 | 169.7 | 151.6 | 150.3 | 108.3 | 84.4 | 783.9 | 775.3 | 395.7 | 493.1 | 35.2 | 16.1 | 30 | 421.9 | 169.7 | 14.5 | 14.24 | 0.151 | 24.51 | 202.4
0.049 | 150.2 | 115 | 3.02 | 3.01 | 3901 | 250 | 169.9 | 151.6 | 150.3 | 108.3 | 84.3 | 784.3 | 775.6 | 395 | 493.2 | 35.2 | 15.8 | 30 | 421 | 169.9 | 14.52 | 14.25 | 0.153 | 24.46 | 203.4
0.051 | 150.2 | 115.1 | 2.99 | 2.96 | 3898 | 251.8 | 170.5 | 151.6 | 150.3 | 108.4 | 84.2 | 784.1 | 775.2 | 394.4 | 492.3 | 35 | 15.4 | 29.9 | 420.2 | 170.5 | 14.48 | 14.24 | 0.145 | 24.55 | 203.4
0.053 | 150.2 | 115 | 3.02 | 2.98 | 3897 | 250.3 | 171 | 151.6 | 150.5 | 108.3 | 84.1 | 784 | 775.1 | 395 | 492.7 | 35 | 15.3 | 29.9 | 420.3 | 171 | 14.51 | 14.22 | 0.145 | 24.56 | 203.3
0.045 | 150.1 | 115 | 3.01 | 2.99 | 3901 | 250.6 | 169.8 | 151.6 | 150.3 | 108.3 | 84.3 | 784.5 | 775.4 | 396.7 | 494.8 | 35.2 | 16.1 | 29.9 | 420.9 | 169.8 | 14.5 | 14.25 | 0.149 | 24.51 | 203.7
0.051 | 150 | 115 | 3.03 | 3 | 3902 | 249.8 | 170.3 | 151.4 | 150.3 | 108.3 | 84.3 | 783.8 | 775.6 | 395.4 | 492.7 | 35.2 | 16 | 29.8 | 421.8 | 170.3 | 14.5 | 14.24 | 0.148 | 24.46 | 203
0.047 | 149.8 | 114.9 | 3.02 | 3.03 | 3909 | 250 | 170.6 | 151.3 | 150.1 | 108.3 | 84.3 | 784.3 | 775.4 | 396.1 | 493.7 | 35.1 | 15.5 | 29.7 | 422.5 | 170.6 | 14.5 | 14.24 | 0.152 | 24.52 | 203.6
0.054 | 150.1 | 114.9 | 2.98 | 3.01 | 3896 | 250.3 | 169.6 | 151.5 | 150.3 | 108.2 | 84.3 | 784.2 | 775.7 | 396 | 493.9 | 34.9 | 15.4 | 29.7 | 420.9 | 169.6 | 14.52 | 14.25 | 0.15 | 24.44 | 204.5
0.048 | 150.2 | 115 | 3 | 3.01 | 3900 | 249.7 | 170.1 | 151.6 | 150.2 | 108.3 | 84.2 | 784.1 | 775.3 | 395.7 | 493.7 | 35 | 15.9 | 29.7 | 420.5 | 170.1 | 14.52 | 14.25 | 0.155 | 24.43 | 203.5
0.045 | 150.1 | 115 | 3.01 | 2.97 | 3898 | 250.6 | 169.8 | 151.6 | 150.1 | 108.3 | 84.2 | 783.9 | 774.9 | 395 | 492.9 | 35.2 | 16.1 | 29.7 | 421.5 | 169.8 | 14.49 | 14.24 | 0.157 | 24.52 | 203.5
0.048 | 150.2 | 115 | 3 | 2.98 | 3909 | 248.7 | 170 | 151.4 | 150.2 | 108.3 | 84.3 | 784 | 775.6 | 394.3 | 491.8 | 35.1 | 15.7 | 29.7 | 422.6 | 170 | 14.5 | 14.24 | 0.164 | 24.5 | 203.9
0.045 | 150.1 | 114.9 | 3.02 | 3 | 3901 | 250.1 | 170.1 | 151.5 | 150.3 | 108.2 | 84.2 | 783.6 | 775.4 | 395.5 | 493.2 | 35.1 | 15.5 | 29.8 | 421 | 170.1 | 14.52 | 14.25 | 0.168 | 24.35 | 203.5
0.05 | 150 | 115.1 | 2.98 | 3.01 | 3896 | 250 | 170 | 151.4 | 150.1 | 108.3 | 84.3 | 783.6 | 775.2 | 393.7 | 491 | 35 | 15.4 | 29.7 | 421.6 | 170 | 14.54 | 14.25 | 0.164 | 24.41 | 202.4
0.048 | 150 | 115 | 2.99 | 2.97 | 3905 | 249.8 | 169.5 | 151.4 | 150.1 | 108.3 | 84.2 | 783.3 | 775.6 | 397.5 | 495.8 | 35 | 15.4 | 29.8 | 420.6 | 169.5 | 14.51 | 14.23 | 0.163 | 24.52 | 203.6
0.045 | 150.2 | 115 | 3 | 3.01 | 3902 | 249.4 | 169.8 | 151.6 | 150.1 | 108.3 | 84.3 | 783.8 | 775.2 | 395.4 | 493 | 35.2 | 16.1 | 29.7 | 422.1 | 169.8 | 14.5 | 14.25 | 0.153 | 24.45 | 202.4
0.046 | 150.2 | 114.9 | 2.99 | 2.97 | 3905 | 250.1 | 170.3 | 151.5 | 150.2 | 108.3 | 84.3 | 784.3 | 775.3 | 394.7 | 492.6 | 35.2 | 15.8 | 29.7 | 421.1 | 170.3 | 14.51 | 14.24 | 0.155 | 24.53 | 203.9
0.049 | 150.2 | 115 | 2.99 | 2.98 | 3897 | 250.6 | 170.1 | 151.6 | 150.2 | 108.3 | 84.2 | 783.8 | 775.3 | 395.5 | 493.9 | 35.1 | 15.5 | 29.7 | 420.9 | 170.1 | 14.48 | 14.22 | 0.164 | 24.55 | 203.4
0.052 | 150.1 | 115 | 3 | 2.97 | 3893 | 250.3 | 171 | 151.5 | 150.3 | 108.3 | 84.2 | 784.2 | 775.5 | 395.1 | 493.1 | 35 | 15.5 | 29.7 | 420.7 | 171 | 14.51 | 14.25 | 0.165 | 24.41 | 202.9
0.056 | 150.1 | 114.9 | 3.01 | 3 | 3896 | 249.9 | 170 | 151.5 | 150.3 | 108.2 | 84.2 | 784.1 | 775.3 | 395.5 | 493.4 | 34.9 | 15.5 | 29.6 | 422.2 | 170 | 14.48 | 14.28 | 0.156 | 24.45 | 202.2
0.053 | 149.9 | 115 | 2.99 | 3.03 | 3902 | 249.6 | 169.8 | 151.4 | 150.2 | 108.3 | 84.3 | 783.7 | 775.4 | 396.8 | 495.1 | 35.1 | 15.4 | 29.6 | 421.9 | 169.8 | 14.51 | 14.24 | 0.162 | 24.45 | 204.3
0.05 | 150.1 | 115 | 2.98 | 3.01 | 3901 | 249.3 | 170.2 | 151.4 | 150.2 | 108.3 | 84.3 | 783.4 | 775.2 | 396.3 | 494.9 | 35.2 | 15.9 | 29.7 | 421.3 | 170.2 | 14.49 | 14.25 | 0.143 | 24.41 | 204.5
0.048 | 150.2 | 115 | 2.99 | 2.98 | 3894 | 249.9 | 170.6 | 151.4 | 150.2 | 108.3 | 84.3 | 783.7 | 775.3 | 393.4 | 491.5 | 35.2 | 16.2 | 29.6 | 420.9 | 170.6 | 14.53 | 14.24 | 0.149 | 24.49 | 202.6
0.051 | 150.2 | 115 | 3 | 3 | 3903 | 250.4 | 169.9 | 151.6 | 150.3 | 108.3 | 84.2 | 784.1 | 775.5 | 394 | 491.9 | 35.2 | 15.7 | 29.7 | 420.8 | 169.9 | 14.49 | 14.25 | 0.161 | 24.48 | 205.4
0.052 | 150.3 | 115 | 3.01 | 2.95 | 3900 | 250.2 | 171.3 | 151.6 | 150.3 | 108.3 | 84.2 | 783.7 | 775.9 | 395 | 493 | 35.1 | 15.5 | 29.6 | 419.8 | 171.3 | 14.48 | 14.22 | 0.159 | 24.56 | 202.1
0.051 | 150.2 | 115 | 2.99 | 2.92 | 3900 | 250.4 | 170.1 | 151.6 | 150.2 | 108.3 | 84.2 | 783.6 | 775.6 | 394.2 | 492.1 | 34.9 | 15.4 | 29.6 | 422 | 170.1 | 14.49 | 14.26 | 0.161 | 24.6 | 203.2
0.05 | 150 | 114.9 | 2.99 | 3.05 | 3898 | 250.5 | 169.6 | 151.4 | 150.3 | 108.2 | 84.2 | 783.3 | 775.4 | 395.4 | 492.7 | 35.1 | 15.6 | 29.6 | 421 | 169.6 | 14.54 | 14.25 | 0.164 | 24.48 | 204.9
0.045 | 149.9 | 115.1 | 3.02 | 3.07 | 3906 | 248.9 | 170.3 | 151.4 | 150.3 | 108.3 | 84.4 | 783.7 | 775.2 | 394.2 | 491.3 | 35.2 | 16.1 | 29.6 | 421.7 | 170.3 | 14.51 | 14.24 | 0.166 | 24.46 | 203.4
0.053 | 150 | 115 | 3.01 | 3.02 | 3899 | 250.4 | 169.9 | 151.4 | 150.2 | 108.3 | 84.4 | 784.4 | 775.3 | 396.2 | 494.3 | 35.2 | 15.7 | 29.7 | 421 | 169.9 | 14.48 | 14.23 | 0.156 | 24.51 | 203.7
0.055 | 150.1 | 115 | 3 | 3.04 | 3896 | 250.3 | 170.1 | 151.6 | 150.3 | 108.3 | 84.2 | 783.9 | 774.9 | 394.2 | 491.2 | 35.2 | 15.5 | 29.6 | 420.8 | 170.1 | 14.5 | 14.26 | 0.159 | 24.45 | 202.9
0.051 | 150.1 | 115.1 | 2.99 | 2.98 | 3899 | 249.8 | 169.9 | 151.5 | 150.2 | 108.3 | 84.2 | 783.8 | 775.1 | 395.4 | 493.5 | 34.9 | 15.3 | 29.7 | 421.2 | 169.9 | 14.5 | 14.22 | 0.165 | 24.44 | 203.4
0.05 | 150.2 | 115 | 3.02 | 3 | 3900 | 250.2 | 170.1 | 151.5 | 150.1 | 108.3 | 84.3 | 783.8 | 775.4 | 395.2 | 493.4 | 35 | 15.9 | 29.6 | 421 | 170.1 | 14.49 | 14.25 | 0.159 | 24.45 | 201.2
0.047 | 150.2 | 115 | 2.99 | 2.99 | 3895 | 250.8 | 169.3 | 151.6 | 150.2 | 108.3 | 84.3 | 783.7 | 775.2 | 395.6 | 493.6 | 35.2 | 16.1 | 29.7 | 421.7 | 169.3 | 14.5 | 14.26 | 0.164 | 24.49 | 203
0.054 | 150.2 | 115 | 3.01 | 3.02 | 3903 | 249 | 169.9 | 151.6 | 150.3 | 108.3 | 84.3 | 784.1 | 775.4 | 394.2 | 491 | 35.2 | 15.6 | 29.7 | 422 | 169.9 | 14.5 | 14.25 | 0.156 | 24.49 | 203.5
0.051 | 150.1 | 115 | 3 | 3.02 | 3903 | 249.8 | 170.5 | 151.4 | 150.2 | 108.3 | 84.3 | 784.2 | 775.1 | 394.9 | 492.1 | 35 | 15.4 | 29.6 | 421.4 | 170.5 | 14.49 | 14.23 | 0.16 | 24.49 | 203.4
0.057 | 150 | 114.9 | 2.99 | 3 | 3899 | 249.2 | 170.3 | 151.6 | 150.2 | 108.3 | 84.2 | 784.3 | 775.4 | 395.5 | 492.6 | 35.1 | 15.3 | 29.6 | 421.8 | 170.3 | 14.5 | 14.25 | 0.161 | 24.47 | 203.9
0.051 | 150 | 115.1 | 2.99 | 3 | 3893 | 249.3 | 170.2 | 151.6 | 150.2 | 108.3 | 84.4 | 783.9 | 775.6 | 394.2 | 491.8 | 35.1 | 16.1 | 29.6 | 421.2 | 170.2 | 14.5 | 14.25 | 0.158 | 24.45 | 203.7
0.046 | 150 | 114.9 | 2.99 | 3.01 | 3899 | 250.2 | 170.2 | 151.5 | 150.3 | 108.3 | 84.4 | 784.1 | 775.5 | 394.5 | 491.7 | 35.1 | 15.9 | 29.5 | 421.3 | 170.2 | 14.5 | 14.24 | 0.163 | 24.5 | 203.7
0.051 | 150.1 | 114.9 | 3.01 | 2.99 | 3899 | 250.3 | 171 | 151.6 | 150.3 | 108.2 | 84.2 | 783.8 | 775.6 | 394.6 | 492.5 | 35.1 | 15.5 | 29.6 | 420.6 | 171 | 14.48 | 14.24 | 0.162 | 24.5 | 204.2
0.055 | 150.1 | 115 | 3 | 2.98 | 3900 | 250.2 | 169.6 | 151.6 | 150.2 | 108.3 | 84.1 | 784.1 | 774.9 | 394.7 | 492.1 | 35.1 | 15.3 | 29.6 | 421.6 | 169.6 | 14.48 | 14.23 | 0.162 | 24.52 | 202.8
0.049 | 150.1 | 115 | 2.98 | 3.01 | 3900 | 248.8 | 170.3 | 151.4 | 150.2 | 108.3 | 84.2 | 784 | 775.2 | 396.1 | 493.8 | 34.9 | 15.6 | 29.6 | 421.5 | 170.3 | 14.52 | 14.26 | 0.159 | 24.41 | 204.2
0.045 | 150.1 | 115 | 3 | 3.01 | 3898 | 250.7 | 170.2 | 151.4 | 150.3 | 108.3 | 84.4 | 784.3 | 775.4 | 396.2 | 494.6 | 35.2 | 16.1 | 29.5 | 421.3 | 170.2 | 14.51 | 14.25 | 0.153 | 24.51 | 203.4
0.054 | 149.9 | 114.9 | 2.97 | 3.01 | 3902 | 250.3 | 169.7 | 151.6 | 150.3 | 108.3 | 84.3 | 784.3 | 775.4 | 395.4 | 493.6 | 35.2 | 15.7 | 29.5 | 421.3 | 169.7 | 14.51 | 14.26 | 0.153 | 24.43 | 204.4
0.056 | 150.2 | 115.1 | 3.01 | 3.01 | 3900 | 249.3 | 170 | 151.5 | 150.3 | 108.4 | 84.3 | 784.4 | 775.2 | 393.2 | 490.1 | 35.1 | 15.4 | 29.5 | 421.4 | 170 | 14.51 | 14.26 | 0.155 | 24.41 | 202.6
0.05 | 150.1 | 115.1 | 2.98 | 2.98 | 3902 | 249.9 | 170.1 | 151.6 | 150.3 | 108.4 | 84.2 | 784.6 | 775.5 | 394.3 | 492.3 | 35 | 15.3 | 29.6 | 420.9 | 170.1 | 14.51 | 14.23 | 0.16 | 24.45 | 203
0.051 | 150.1 | 115 | 3 | 2.97 | 3901 | 249.7 | 169.1 | 151.6 | 150.3 | 108.3 | 84.2 | 784 | 775 | 394.7 | 492.9 | 34.9 | 15.9 | 29.5 | 421.5 | 169.1 | 14.51 | 14.25 | 0.163 | 24.49 | 203.5
0.051 | 150.2 | 115.1 | 2.99 | 2.99 | 3900 | 250.4 | 169.1 | 151.6 | 150.3 | 108.3 | 84.3 | 784 | 775.2 | 394.3 | 491.2 | 35.1 | 16.1 | 29.6 | 422.4 | 169.1 | 14.5 | 14.23 | 0.166 | 24.46 | 201.6
0.052 | 150.1 | 115.1 | 3.01 | 3.03 | 3902 | 249.2 | 170.5 | 151.6 | 150.3 | 108.4 | 84.3 | 784.2 | 775.2 | 394.2 | 491.5 | 35.1 | 15.6 | 29.6 | 422.1 | 170.5 | 14.5 | 14.22 | 0.17 | 24.46 | 202.8
0.054 | 150.1 | 115.1 | 3.01 | 3.03 | 3898 | 250.7 | 170.6 | 151.6 | 150.3 | 108.4 | 84.2 | 784.1 | 775.1 | 394.8 | 492.2 | 35.1 | 15.4 | 29.5 | 421.9 | 170.6 | 14.5 | 14.24 | 0.166 | 24.42 | 204
0.05 | 150 | 115 | 2.98 | 3.01 | 3895 | 251 | 169.6 | 151.6 | 150.2 | 108.4 | 84.2 | 784 | 775.6 | 395.5 | 492.8 | 35.1 | 15.3 | 29.6 | 422.4 | 169.6 | 14.51 | 14.24 | 0.162 | 24.52 | 203.9
0.042 | 150.1 | 115.1 | 3.02 | 3.02 | 3901 | 251.2 | 169.8 | 151.4 | 150.2 | 108.4 | 84.5 | 784.1 | 775.3 | 394.9 | 492.8 | 35.1 | 16 | 29.5 | 421.7 | 169.8 | 14.51 | 14.25 | 0.161 | 24.7 | 204.4
0.04 | 150.1 | 115.1 | 2.99 | 2.99 | 3900 | 250.3 | 169.5 | 151.6 | 150.3 | 108.3 | 84.4 | 784.4 | 775.2 | 395.2 | 493 | 35.2 | 15.9 | 29.6 | 421.4 | 169.5 | 14.51 | 14.24 | 0.158 | 24.4 | 203.5
0.049 | 150 | 115.1 | 3.02 | 2.98 | 3901 | 249.8 | 169.9 | 151.4 | 150.3 | 108.4 | 84.2 | 784.2 | 775.4 | 395.9 | 493.8 | 35.1 | 15.5 | 29.5 | 420.7 | 169.9 | 14.5 | 14.24 | 0.153 | 24.46 | 202.9
0.032 | 150 | 114.9 | 2.99 | 2.98 | 3898 | 249.8 | 169.2 | 151.4 | 150.3 | 108.3 | 84.2 | 784.3 | 775.4 | 395.8 | 493.5 | 35.2 | 15.4 | 29.6 | 422.1 | 169.2 | 14.54 | 14.25 | 0.159 | 24.46 | 204
0.038 | 150.2 | 114.9 | 3.01 | 3.01 | 3902 | 250.3 | 169.8 | 151.6 | 150.2 | 108.2 | 84.2 | 784.3 | 775.6 | 396 | 494.3 | 35.1 | 15.4 | 29.5 | 421.3 | 169.8 | 14.51 | 14.26 | 0.156 | 24.48 | 204
0.04 | 150.2 | 115 | 3 | 2.98 | 3899 | 250.5 | 169.9 | 151.6 | 150.3 | 108.3 | 84.1 | 784.4 | 775.2 | 395.4 | 493 | 35.1 | 15.5 | 29.6 | 421.8 | 169.9 | 14.52 | 14.25 | 0.159 | 24.49 | 203.9
0.039 | 150.2 | 115 | 2.98 | 3.01 | 3900 | 250.1 | 170.4 | 151.6 | 150.3 | 108.4 | 84.4 | 784.3 | 775.1 | 395.1 | 492.8 | 35.1 | 16 | 29.5 | 421.3 | 170.4 | 14.49 | 14.26 | 0.154 | 24.56 | 203
0.046 | 150 | 114.9 | 2.99 | 3.01 | 3898 | 250 | 170 | 151.5 | 150.2 | 108.3 | 84.4 | 784.1 | 775.1 | 394.7 | 492.2 | 34.9 | 16 | 29.4 | 421.4 | 170 | 14.5 | 14.23 | 0.153 | 24.43 | 203.7
0.046 | 150.1 | 114.9 | 2.99 | 3 | 3897 | 250.6 | 170.3 | 151.5 | 150.3 | 108.2 | 84.3 | 784.1 | 775.5 | 395.9 | 494 | 35 | 15.6 | 29.5 | 421.5 | 170.3 | 14.48 | 14.23 | 0.161 | 24.5 | 202.8
0.047 | 150.1 | 115 | 2.95 | 2.98 | 3901 | 249.7 | 170 | 151.4 | 150.2 | 108.2 | 84.2 | 784.3 | 775.6 | 395 | 493.1 | 35.2 | 15.4 | 29.5 | 420.2 | 170 | 14.5 | 14.24 | 0.159 | 24.48 | 204.2
0.046 | 150.1 | 115.1 | 2.97 | 2.98 | 3899 | 250.1 | 170.1 | 151.5 | 150.2 | 108.2 | 84.2 | 784 | 775.4 | 396.4 | 494.8 | 35.1 | 15.4 | 29.7 | 421 | 170.1 | 14.52 | 14.27 | 0.164 | 24.44 | 204.3
0.04 | 150 | 115.1 | 3 | 2.98 | 3895 | 250.5 | 170.2 | 151.6 | 150.3 | 108.3 | 84.4 | 784.2 | 775.6 | 395.9 | 494.2 | 35.2 | 16 | 29.9 | 421.1 | 170.2 | 14.51 | 14.26 | 0.163 | 24.48 | 203.1
0.045 | 150.1 | 115 | 3.01 | 2.99 | 3900 | 249.5 | 170 | 151.4 | 150.2 | 108.3 | 84.3 | 784 | 775.2 | 394.9 | 492.7 | 35.2 | 16 | 30.1 | 422.1 | 170 | 14.53 | 14.27 | 0.166 | 24.42 | 202.7
0.05 | 150.1 | 115.1 | 3.01 | 3.04 | 3902 | 250.5 | 170.5 | 151.5 | 150.1 | 108.4 | 84.2 | 784.2 | 775 | 395 | 491.8 | 35.1 | 15.6 | 30.1 | 423 | 170.5 | 14.5 | 14.26 | 0.167 | 24.51 | 203.2
0.051 | 149.9 | 115 | 3.02 | 3 | 3901 | 250.5 | 170.1 | 151.4 | 150.1 | 108.3 | 84.3 | 784.1 | 775.3 | 396.4 | 494.1 | 34.9 | 15.4 | 30.1 | 422.3 | 170.1 | 14.52 | 14.26 | 0.169 | 24.5 | 204.8
0.046 | 150.1 | 115 | 3.01 | 3.02 | 3904 | 249.4 | 170.5 | 151.6 | 150.3 | 108.3 | 84.2 | 784.4 | 775.3 | 395.3 | 493.2 | 35.1 | 15.8 | 30.1 | 421.3 | 170.5 | 14.5 | 14.26 | 0.164 | 24.42 | 202.4
0.045 | 150.2 | 115.1 | 2.99 | 3.02 | 3899 | 250.5 | 170.3 | 151.6 | 150.2 | 108.3 | 84.3 | 784.1 | 775.1 | 395.6 | 493.3 | 35.2 | 16 | 29.9 | 421.5 | 170.3 | 14.48 | 14.26 | 0.164 | 24.47 | 203.3
0.046 | 150.2 | 114.9 | 2.99 | 3.01 | 3900 | 250.3 | 169.5 | 151.6 | 150.3 | 108.3 | 84.2 | 784.6 | 775.6 | 395.5 | 493.5 | 35.2 | 15.8 | 29.9 | 421.6 | 169.5 | 14.49 | 14.24 | 0.146 | 24.46 | 204.9
0.051 | 150.1 | 115.1 | 2.98 | 2.99 | 3900 | 250 | 170.1 | 151.4 | 150.2 | 108.4 | 84.2 | 784.1 | 775.1 | 394.9 | 492.4 | 35.1 | 15.5 | 29.8 | 421.9 | 170.1 | 14.51 | 14.25 | 0.147 | 24.45 | 203.4
0.053 | 150.1 | 114.9 | 2.99 | 3.02 | 3902 | 249.9 | 169.7 | 151.6 | 150.2 | 108.2 | 84.3 | 784 | 775.6 | 396.6 | 493.9 | 35 | 15.3 | 29.7 | 422.2 | 169.7 | 14.48 | 14.25 | 0.143 | 24.51 | 204.3
0.045 | 150 | 115.1 | 2.99 | 2.99 | 3904 | 249.8 | 169.9 | 151.5 | 150.2 | 108.3 | 84.4 | 784.1 | 775.5 | 394.8 | 491.9 | 35.2 | 16.1 | 29.7 | 422.2 | 169.9 | 14.49 | 14.24 | 0.144 | 24.42 | 202.2
0.049 | 150 | 115 | 2.99 | 2.98 | 3904 | 248.4 | 170.6 | 151.4 | 150.2 | 108.3 | 84.3 | 784.1 | 775.4 | 395.8 | 493.7 | 35.2 | 16.1 | 29.7 | 422.1 | 170.6 | 14.49 | 14.25 | 0.147 | 24.43 | 203
0.05 | 150.1 | 114.9 | 2.97 | 3 | 3901 | 248.5 | 169.9 | 151.4 | 150.2 | 108.2 | 84.2 | 784 | 775.4 | 395.9 | 493.5 | 35.1 | 15.6 | 29.7 | 421.9 | 169.9 | 14.5 | 14.24 | 0.148 | 24.47 | 202.1
0.051 | 150.2 | 115 | 2.98 | 2.98 | 3899 | 250 | 170.3 | 151.5 | 150.3 | 108.3 | 84.2 | 784 | 775.1 | 394.5 | 492 | 35 | 15.4 | 29.6 | 421.7 | 170.3 | 14.49 | 14.22 | 0.156 | 24.49 | 203.2
0.047 | 150.2 | 115 | 2.98 | 2.97 | 3899 | 250.5 | 169 | 151.6 | 150.4 | 108.3 | 84.2 | 784.5 | 775.4 | 394 | 491.4 | 35.1 | 15.3 | 29.7 | 422.1 | 169 | 14.51 | 14.26 | 0.16 | 24.49 | 202.1
0.043 | 150.1 | 115 | 3.01 | 3 | 3903 | 250.9 | 170 | 151.6 | 150.3 | 108.3 | 84.3 | 784 | 775.4 | 395 | 492.9 | 35.2 | 16.1 | 29.8 | 422.3 | 170 | 14.51 | 14.25 | 0.16 | 24.52 | 204.4
0.043 | 150 | 114.9 | 3.02 | 3.02 | 3899 | 250.9 | 170.2 | 151.6 | 150.3 | 108.3 | 84.5 | 783.9 | 775.2 | 395.8 | 493.3 | 35.2 | 16 | 29.7 | 421.7 | 170.2 | 14.5 | 14.26 | 0.153 | 24.55 | 206.4
0.05 | 150.1 | 115 | 3 | 3.01 | 3899 | 249.9 | 169.4 | 151.4 | 150.3 | 108.3 | 84.3 | 784.1 | 775.2 | 395.5 | 493.4 | 35.1 | 15.6 | 29.6 | 421.6 | 169.4 | 14.51 | 14.24 | 0.152 | 24.42 | 204.5
0.053 | 150.1 | 115 | 3 | 2.96 | 3901 | 250.3 | 170.3 | 151.5 | 150.1 | 108.3 | 84.2 | 784.3 | 775 | 395 | 492.5 | 35.1 | 15.4 | 29.7 | 420.7 | 170.3 | 14.49 | 14.24 | 0.159 | 24.45 | 197.9
0.049 | 150 | 115 | 2.98 | 2.97 | 3902 | 249.9 | 170 | 151.4 | 150.1 | 108.3 | 84.2 | 784.4 | 775.4 | 396.1 | 493.7 | 35 | 15.4 | 29.7 | 420.8 | 170 | 14.51 | 14.25 | 0.167 | 24.51 | 202.4
0.049 | 150 | 115 | 2.96 | 2.97 | 3893 | 249.7 | 170.5 | 151.4 | 150.3 | 108.4 | 84.2 | 784.3 | 775.4 | 394.5 | 492.1 | 35.2 | 16.1 | 29.7 | 421.5 | 170.5 | 14.49 | 14.23 | 0.163 | 24.47 | 203.2
0.043 | 150.2 | 115 | 3.01 | 3.03 | 3900 | 251.2 | 170.2 | 151.6 | 150.2 | 108.3 | 84.4 | 784 | 774.9 | 395.3 | 493 | 35.2 | 15.9 | 29.7 | 421.6 | 170.2 | 14.5 | 14.25 | 0.163 | 24.53 | 204
0.05 | 150.2 | 115 | 2.99 | 3.02 | 3900 | 250.1 | 170.4 | 151.5 | 150.3 | 108.3 | 84.3 | 784.1 | 775.6 | 394.6 | 492.5 | 35.1 | 15.6 | 29.6 | 420.8 | 170.4 | 14.49 | 14.23 | 0.164 | 24.45 | 202.1
0.055 | 150.2 | 115.1 | 3 | 2.98 | 3900 | 249.8 | 170.8 | 151.6 | 150.3 | 108.4 | 84.1 | 784 | 775 | 394.5 | 492.3 | 35 | 15.4 | 29.7 | 420.2 | 170.8 | 14.51 | 14.25 | 0.172 | 24.43 | 204
0.051 | 150.1 | 115 | 2.99 | 2.99 | 3902 | 249.6 | 170.1 | 151.6 | 150.3 | 108.3 | 84.2 | 784 | 775.4 | 394.5 | 492.1 | 35.1 | 15.5 | 29.7 | 421 | 170.1 | 14.51 | 14.24 | 0.164 | 24.49 | 205.3
0.044 | 150.1 | 115 | 3 | 3.01 | 3902 | 250 | 170.1 | 151.6 | 150.3 | 108.3 | 84.3 | 784.4 | 775.4 | 395.9 | 494.1 | 35.2 | 16.1 | 29.7 | 421.3 | 170.1 | 14.51 | 14.26 | 0.151 | 24.51 | 203.7
0.05 | 149.9 | 115 | 3.04 | 3.02 | 3900 | 250.1 | 170.4 | 151.5 | 150.1 | 108.3 | 84.3 | 784.4 | 775.5 | 396.6 | 494.4 | 35.2 | 15.8 | 29.7 | 421 | 170.4 | 14.51 | 14.24 | 0.159 | 24.52 | 204.2
0.054 | 150 | 115.1 | 3.01 | 3.03 | 3901 | 250.2 | 169.7 | 151.4 | 150.1 | 108.4 | 84.3 | 784.3 | 775.4 | 394.8 | 491.9 | 35.1 | 15.5 | 29.6 | 420.9 | 169.7 | 14.5 | 14.26 | 0.155 | 24.39 | 205.3
0.055 | 150.1 | 115 | 2.99 | 3 | 3902 | 249.5 | 170 | 151.4 | 150.2 | 108.3 | 84.3 | 784.1 | 775.2 | 394.6 | 492.1 | 35 | 15.4 | 29.6 | 421 | 170 | 14.52 | 14.27 | 0.154 | 24.44 | 202.3
0.049 | 150.1 | 114.9 | 2.99 | 2.98 | 3900 | 249.7 | 169.6 | 151.4 | 150.3 | 108.3 | 84.2 | 783.7 | 775.2 | 394.3 | 491.5 | 35 | 16 | 29.6 | 420.3 | 169.6 | 14.5 | 14.24 | 0.158 | 24.53 | 204.6
0.05 | 150.3 | 115 | 3.02 | 2.98 | 3900 | 249.4 | 169.3 | 151.7 | 150.3 | 108.3 | 84.2 | 783.6 | 775.3 | 395.6 | 493.5 | 35.2 | 16.1 | 29.7 | 421.2 | 169.3 | 14.51 | 14.24 | 0.156 | 24.41 | 203.1
0.054 | 150.2 | 115.1 | 3.05 | 3.01 | 3898 | 250.5 | 169.6 | 151.6 | 150.2 | 108.3 | 84.2 | 783.9 | 775.1 | 395.4 | 493.2 | 35.2 | 15.7 | 29.7 | 421.5 | 169.6 | 14.48 | 14.24 | 0.164 | 24.48 | 202.9
0.052 | 150.1 | 115 | 3.01 | 3.03 | 3901 | 250.3 | 169.7 | 151.5 | 150.2 | 108.3 | 84.2 | 784.6 | 775.9 | 394.4 | 491.6 | 35 | 15.4 | 29.6 | 420.7 | 169.7 | 14.5 | 14.24 | 0.17 | 24.45 | 203.6
0.051 | 150.1 | 115.1 | 3 | 3.03 | 3899 | 250 | 170 | 151.6 | 150.1 | 108.3 | 84.3 | 783.9 | 775.4 | 396.7 | 494.4 | 35 | 15.5 | 29.6 | 422 | 170 | 14.48 | 14.27 | 0.163 | 24.44 | 204.4
0.045 | 150.1 | 115.1 | 3.01 | 3.01 | 3902 | 249.8 | 169.9 | 151.5 | 150.2 | 108.3 | 84.4 | 784.5 | 776 | 396.4 | 494.5 | 35.2 | 16.1 | 29.7 | 421 | 169.9 | 14.5 | 14.24 | 0.164 | 24.53 | 203.4
0.048 | 150 | 115 | 3 | 2.99 | 3904 | 249.8 | 170 | 151.5 | 150.1 | 108.3 | 84.3 | 784.1 | 775.8 | 396.7 | 494.5 | 35.1 | 15.9 | 29.6 | 420.1 | 170 | 14.51 | 14.25 | 0.165 | 24.45 | 203.4
0.051 | 150.1 | 114.9 | 3.01 | 3 | 3899 | 249.6 | 169.4 | 151.4 | 150.1 | 108.3 | 84.2 | 784.1 | 775.9 | 395.4 | 493.2 | 35 | 15.5 | 29.7 | 421.3 | 169.4 | 14.49 | 14.27 | 0.158 | 24.42 | 204.9
0.051 | 150.2 | 115 | 2.99 | 2.99 | 3902 | 249.9 | 170.1 | 151.6 | 150.1 | 108.3 | 84.2 | 784.2 | 775.3 | 396 | 494.1 | 35.1 | 15.3 | 29.7 | 421.5 | 170.1 | 14.49 | 14.25 | 0.152 | 24.58 | 204
0.048 | 150.1 | 115.1 | 2.99 | 2.96 | 3900 | 249.8 | 169.8 | 151.5 | 150.2 | 108.3 | 84.2 | 784.3 | 775.1 | 394.7 | 492.6 | 35.1 | 16.1 | 29.7 | 421.5 | 169.8 | 14.5 | 14.25 | 0.142 | 24.41 | 204.7
0.048 | 150.2 | 115.1 | 3 | 3.02 | 3900 | 250.4 | 171.2 | 151.6 | 150.2 | 108.4 | 84.4 | 784.8 | 775.6 | 393.8 | 490.6 | 35.1 | 16.1 | 29.6 | 421.9 | 171.2 | 14.5 | 14.27 | 0.143 | 24.5 | 204.3
0.05 | 150.1 | 115.2 | 3.01 | 3 | 3899 | 250.2 | 169.9 | 151.6 | 150.2 | 108.4 | 84.4 | 784.5 | 775.5 | 396.9 | 495 | 35.2 | 15.6 | 29.6 | 420.2 | 169.9 | 14.5 | 14.22 | 0.148 | 24.36 | 202.8
0.053 | 150.1 | 115 | 2.98 | 2.97 | 3900 | 250.2 | 170.1 | 151.4 | 150.2 | 108.3 | 84.2 | 784.4 | 775.4 | 395.7 | 493.5 | 35.1 | 15.4 | 29.6 | 420.9 | 170.1 | 14.49 | 14.24 | 0.148 | 24.46 | 202.5
0.051 | 150.1 | 115 | 3 | 2.99 | 3900 | 249.8 | 169.4 | 151.4 | 150.2 | 108.3 | 84.1 | 784.1 | 775.3 | 395 | 492.9 | 34.9 | 15.6 | 29.5 | 421.2 | 169.4 | 14.52 | 14.24 | 0.148 | 24.35 | 203.6
0.045 | 150 | 115 | 3.01 | 3.01 | 3901 | 250 | 169.4 | 151.4 | 150.2 | 108.3 | 84.4 | 784.6 | 775.6 | 395.2 | 492.8 | 35.1 | 16.1 | 29.5 | 421.3 | 169.4 | 14.53 | 14.26 | 0.143 | 24.39 | 204.1
0.045 | 150.1 | 115 | 3.05 | 3.02 | 3897 | 250.5 | 169.4 | 151.4 | 150.3 | 108.4 | 84.4 | 784.5 | 775.3 | 395 | 492.8 | 35.1 | 15.8 | 29.6 | 421.6 | 169.4 | 14.51 | 14.26 | 0.145 | 24.51 | 204.7
0.052 | 150.2 | 114.8 | 3 | 3.02 | 3898 | 250.1 | 170 | 151.5 | 150.2 | 108.1 | 84.4 | 784.6 | 775.3 | 395.4 | 492.2 | 35.1 | 15.5 | 29.6 | 421.8 | 170 | 14.52 | 14.27 | 0.151 | 24.45 | 203.7
0.052 | 150.2 | 115.1 | 2.96 | 3 | 3904 | 249.6 | 170 | 151.6 | 150.3 | 108.4 | 84.3 | 784.5 | 775.6 | 394.3 | 491.7 | 35.1 | 15.3 | 29.6 | 421.6 | 170 | 14.51 | 14.24 | 0.145 | 24.47 | 204.2
0.047 | 150.2 | 115 | 3 | 2.98 | 3901 | 249.7 | 170.9 | 151.6 | 150.3 | 108.4 | 84.4 | 784.3 | 775.3 | 392.8 | 490.3 | 35.2 | 16.1 | 29.6 | 420.4 | 170.9 | 14.5 | 14.23 | 0.149 | 24.48 | 203.1
0.044 | 150.2 | 114.9 | 3 | 2.97 | 3901 | 250.6 | 169.9 | 151.6 | 150.3 | 108.2 | 84.3 | 784.3 | 775.3 | 395.4 | 493 | 35.1 | 16.1 | 29.5 | 421.5 | 169.9 | 14.5 | 14.25 | 0.146 | 24.53 | 203.8
0.05 | 150 | 115 | 3.01 | 3 | 3902 | 251.2 | 170.3 | 151.6 | 150.3 | 108.3 | 84.4 | 784.6 | 775.3 | 396.2 | 493.9 | 35.2 | 15.6 | 29.6 | 420.9 | 170.3 | 14.5 | 14.24 | 0.135 | 24.54 | 205
0.054 | 150 | 114.9 | 3.01 | 3.01 | 3900 | 250.1 | 170 | 151.4 | 150.3 | 108.2 | 84.3 | 784.5 | 775.2 | 394.9 | 492.4 | 35.1 | 15.5 | 29.5 | 421.6 | 170 | 14.5 | 14.25 | 0.143 | 24.54 | 202.9
0.054 | 150 | 115 | 3 | 3 | 3902 | 248.7 | 170.2 | 151.4 | 150.2 | 108.3 | 84.3 | 784.4 | 774.8 | 396.6 | 494.7 | 35 | 15.6 | 29.5 | 421.8 | 170.2 | 14.52 | 14.25 | 0.139 | 24.43 | 202.1
0.051 | 150 | 115.1 | 2.98 | 2.98 | 3897 | 249.6 | 169.9 | 151.5 | 150.2 | 108.4 | 84.4 | 783.9 | 775.3 | 397.5 | 496 | 35.2 | 16.1 | 29.6 | 421 | 169.9 | 14.51 | 14.24 | 0.127 | 24.49 | 203.7
0.052 | 150.2 | 115 | 3.01 | 3 | 3901 | 249.6 | 170 | 151.6 | 150.2 | 108.3 | 84.2 | 784.6 | 775.3 | 396.3 | 494.5 | 35.2 | 15.8 | 29.6 | 421.6 | 170 | 14.48 | 14.23 | 0.127 | 24.47 | 203.7
0.05 | 150.1 | 115.1 | 3 | 3.01 | 3897 | 249.9 | 170.3 | 151.5 | 150.2 | 108.3 | 84.3 | 784.5 | 775.8 | 396.6 | 494.8 | 35.2 | 15.6 | 29.5 | 421.2 | 170.3 | 14.5 | 14.26 | 0.127 | 24.46 | 203.2
0.054 | 150 | 115 | 2.99 | 3.02 | 3900 | 250.5 | 170.1 | 151.5 | 150.2 | 108.3 | 84.3 | 784.3 | 775.6 | 397.3 | 495.7 | 35.1 | 15.4 | 29.6 | 420.5 | 170.1 | 14.51 | 14.23 | 0.135 | 24.49 | 203.5
0.05 | 150.1 | 115 | 3.02 | 3.03 | 3902 | 249.9 | 170.2 | 151.5 | 150.1 | 108.3 | 84.4 | 784.3 | 775.8 | 396.7 | 494.5 | 35 | 15.7 | 29.6 | 421.7 | 170.2 | 14.51 | 14.25 | 0.136 | 24.53 | 203.9
0.048 | 150.1 | 114.9 | 3 | 3.01 | 3897 | 250.4 | 170.1 | 151.5 | 150.3 | 108.2 | 84.4 | 784.3 | 775.8 | 394.7 | 491.5 | 35 | 16.1 | 29.6 | 421.3 | 170.1 | 14.5 | 14.25 | 0.14 | 24.53 | 203.6
0.05 | 150.1 | 114.9 | 2.98 | 3.01 | 3901 | 248.9 | 171.1 | 151.6 | 150.3 | 108.2 | 84.4 | 784.1 | 775.6 | 395.1 | 492.9 | 35.2 | 15.8 | 29.6 | 421 | 171.1 | 14.52 | 14.26 | 0.141 | 24.45 | 203.5
0.052 | 150.1 | 115 | 2.97 | 2.93 | 3899 | 250 | 169.9 | 151.6 | 150.2 | 108.3 | 84.1 | 784.3 | 775.5 | 395.5 | 493.8 | 35.1 | 15.5 | 29.6 | 420.2 | 169.9 | 14.49 | 14.25 | 0.148 | 24.45 | 204.4
0.05 | 150.1 | 115.1 | 2.99 | 2.96 | 3899 | 249.3 | 169.6 | 151.5 | 150.2 | 108.4 | 84.3 | 783.9 | 775.4 | 395.2 | 492.5 | 35 | 15.4 | 29.6 | 421.2 | 169.6 | 14.49 | 14.24 | 0.156 | 24.53 | 202.9
0.05 | 150.2 | 115 | 3.06 | 3.05 | 3898 | 249.2 | 169.9 | 151.6 | 150.1 | 108.3 | 84.3 | 783.9 | 775 | 395 | 492.2 | 35 | 15.9 | 29.6 | 421.8 | 169.9 | 14.53 | 14.25 | 0.149 | 24.44 | 202.6
0.05 | 150 | 115 | 3.02 | 3 | 3898 | 250.4 | 170.4 | 151.4 | 150.2 | 108.3 | 84.3 | 784.3 | 775.2 | 396.6 | 494.3 | 35.2 | 16.1 | 29.7 | 420.9 | 170.4 | 14.49 | 14.24 | 0.146 | 24.48 | 203.6
0.053 | 149.9 | 114.9 | 3.02 | 3 | 3899 | 249.7 | 169.8 | 151.4 | 150.1 | 108.2 | 84.3 | 784.3 | 775.4 | 395.3 | 492.7 | 35.2 | 15.7 | 29.6 | 421.2 | 169.8 | 14.5 | 14.24 | 0.134 | 24.51 | 202.7
0.057 | 150.1 | 114.9 | 3 | 3.02 | 3901 | 250.2 | 170.2 | 151.5 | 150.1 | 108.3 | 84.3 | 784.6 | 775.5 | 396.4 | 494.4 | 35.1 | 15.5 | 29.6 | 420.7 | 170.2 | 14.5 | 14.24 | 0.135 | 24.5 | 203.8
0.05 | 150.1 | 115 | 2.98 | 2.98 | 3902 | 249.9 | 170.3 | 151.4 | 150.2 | 108.3 | 84.2 | 784.4 | 775.8 | 396.1 | 494.4 | 34.9 | 15.4 | 29.6 | 420.2 | 170.3 | 14.48 | 14.26 | 0.148 | 24.47 | 202.4
0.049 | 150.2 | 115.1 | 3.02 | 3.02 | 3896 | 250.4 | 169.3 | 151.5 | 150.3 | 108.3 | 84.4 | 784.4 | 775.8 | 395.5 | 493.2 | 35.1 | 16.1 | 29.7 | 421.4 | 169.3 | 14.5 | 14.27 | 0.144 | 24.49 | 204.9
0.05 | 150.1 | 115.1 | 3.01 | 3.04 | 3897 | 250.3 | 170.3 | 151.6 | 150.4 | 108.3 | 84.5 | 784.6 | 775.3 | 394.8 | 492.3 | 35.3 | 15.9 | 29.7 | 422 | 170.3 | 14.5 | 14.25 | 0.154 | 24.49 | 203.4
0.051 | 150.1 | 115.1 | 3 | 3.01 | 3895 | 251.1 | 170 | 151.5 | 150.2 | 108.4 | 84.3 | 783.8 | 775.2 | 394.6 | 491.5 | 34.9 | 15.6 | 29.5 | 422.4 | 170 | 14.5 | 14.23 | 0.151 | 24.53 | 203.3
0.051 | 150.2 | 115 | 3 | 2.99 | 3901 | 250.6 | 170 | 151.6 | 150.6 | 108.3 | 84.2 | 784.5 | 775.4 | 395 | 492.6 | 34.9 | 15.4 | 29.6 | 421.8 | 170 | 14.48 | 14.23 | 0.149 | 24.49 | 204.3
0.05 | 150 | 115 | 2.99 | 3.01 | 3896 | 249.7 | 169.3 | 151.6 | 150.3 | 108.3 | 84.4 | 784.6 | 775.1 | 395 | 492.6 | 35 | 15.8 | 29.5 | 421.3 | 169.3 | 14.5 | 14.23 | 0.136 | 24.59 | 204.4
0.048 | 150.1 | 114.9 | 2.94 | 2.98 | 3898 | 249.3 | 170 | 151.6 | 150.2 | 108.2 | 84.4 | 785 | 775.3 | 397.3 | 495.7 | 35.2 | 16.1 | 29.6 | 420.9 | 170 | 14.5 | 14.26 | 0.143 | 24.49 | 204.5
0.051 | 150.1 | 115.1 | 2.99 | 2.98 | 3901 | 249.9 | 169.7 | 151.5 | 150.3 | 108.3 | 84.3 | 784.6 | 775.3 | 396.2 | 494.2 | 35.2 | 15.7 | 29.6 | 421 | 169.7 | 14.5 | 14.25 | 0.15 | 24.52 | 206.1
0.052 | 150.1 | 115.1 | 2.99 | 3 | 3898 | 250.7 | 170.3 | 151.4 | 150.1 | 108.3 | 84.2 | 784.2 | 775.3 | 395.5 | 493 | 35.1 | 15.5 | 29.6 | 421.1 | 170.3 | 14.5 | 14.25 | 0.156 | 24.43 | 203.1
0.053 | 150 | 114.9 | 3.02 | 2.99 | 3898 | 249.9 | 170.9 | 151.5 | 150.3 | 108.3 | 84.2 | 783.8 | 775.5 | 398.1 | 496.5 | 35.1 | 15.4 | 29.6 | 421.9 | 170.9 | 14.48 | 14.25 | 0.154 | 24.49 | 204.5
0.045 | 150.2 | 115 | 3.03 | 3.02 | 3902 | 250.3 | 169.5 | 151.6 | 150.2 | 108.3 | 84.4 | 784.2 | 775.3 | 397 | 495.3 | 35.1 | 16.1 | 29.5 | 421.4 | 169.5 | 14.51 | 14.25 | 0.154 | 24.58 | 203.9
0.051 | 150.3 | 114.9 | 3.03 | 3 | 3900 | 250.3 | 170 | 151.6 | 150.2 | 108.2 | 84.4 | 784.2 | 775.4 | 395.5 | 493.2 | 35.1 | 15.9 | 29.6 | 422.2 | 170 | 14.49 | 14.25 | 0.145 | 24.5 | 203.4
0.054 | 150 | 115 | 3.02 | 3 | 3898 | 250.2 | 170.2 | 151.5 | 150.2 | 108.2 | 84.3 | 784.4 | 775.3 | 394.9 | 492.4 | 35.1 | 15.6 | 29.6 | 421.2 | 170.2 | 14.49 | 14.26 | 0.135 | 24.49 | 203
0.059 | 149.9 | 115.1 | 2.99 | 2.96 | 3897 | 249.7 | 169.6 | 151.4 | 150.1 | 108.3 | 84.2 | 784.1 | 775.7 | 395 | 492.9 | 35 | 15.4 | 29.6 | 421.1 | 169.6 | 14.51 | 14.25 | 0.137 | 24.41 | 204.2
0.049 | 150 | 114.9 | 2.97 | 3 | 3905 | 250.5 | 170.8 | 151.4 | 150.2 | 108.2 | 84.2 | 784.3 | 775.4 | 394.9 | 493.2 | 35.1 | 15.7 | 29.6 | 421.5 | 170.8 | 14.5 | 14.25 | 0.136 | 24.46 | 203.3
0.048 | 150.1 | 115.1 | 2.98 | 2.99 | 3905 | 248.7 | 169.4 | 151.4 | 150.2 | 108.3 | 84.3 | 784.3 | 775.4 | 394.9 | 492.5 | 35.1 | 16.1 | 29.6 | 420.5 | 169.4 | 14.5 | 14.25 | 0.137 | 24.47 | 204
0.049 | 150.1 | 115.1 | 3 | 3.02 | 3899 | 250.6 | 170.1 | 151.5 | 150.2 | 108.4 | 84.3 | 784.2 | 775.7 | 395 | 492.6 | 35.2 | 15.8 | 29.6 | 421.5 | 170.1 | 14.5 | 14.24 | 0.13 | 24.51 | 203.2
0.056 | 150.1 | 114.9 | 3 | 2.99 | 3896 | 248.8 | 170 | 151.4 | 150.2 | 108.2 | 84.3 | 784.2 | 775.7 | 394.9 | 492.3 | 35.1 | 15.5 | 29.6 | 421.8 | 170 | 14.5 | 14.28 | 0.137 | 24.42 | 204.5
0.055 | 150.1 | 114.9 | 3 | 3.02 | 3900 | 250.4 | 170.5 | 151.5 | 150.4 | 108.3 | 84.3 | 784.3 | 775.7 | 395.3 | 492.6 | 35.1 | 15.4 | 29.6 | 421 | 170.5 | 14.49 | 14.24 | 0.131 | 24.45 | 202.3
0.054 | 150.3 | 114.9 | 2.99 | 2.98 | 3901 | 249.3 | 170.5 | 151.7 | 150.3 | 108.2 | 84.3 | 784.2 | 775.7 | 393.9 | 492 | 35.1 | 15.9 | 29.7 | 420.8 | 170.5 | 14.51 | 14.23 | 0.132 | 24.49 | 205.6
0.051 | 150 | 115 | 3.03 | 3 | 3897 | 250.6 | 170 | 151.5 | 150.2 | 108.3 | 84.2 | 784.2 | 775.2 | 394.6 | 492.3 | 35.1 | 16.2 | 29.6 | 421.2 | 170 | 14.51 | 14.25 | 0.145 | 24.53 | 202.6
0.053 | 150.1 | 114.9 | 2.99 | 2.98 | 3899 | 250.4 | 170.7 | 151.6 | 150.2 | 108.2 | 84.3 | 784.2 | 775.8 | 396.7 | 494.9 | 35.2 | 15.6 | 29.7 | 420.9 | 170.7 | 14.51 | 14.26 | 0.145 | 24.42 | 204.2
0.054 | 150.1 | 115.1 | 2.99 | 2.96 | 3904 | 249.4 | 169.5 | 151.5 | 150.3 | 108.3 | 84.2 | 784.4 | 775.3 | 396.2 | 494.8 | 35.1 | 15.5 | 29.6 | 420.9 | 169.5 | 14.5 | 14.25 | 0.151 | 24.51 | 205.8
0.053 | 149.9 | 114.9 | 3.02 | 3 | 3901 | 250.1 | 170.6 | 151.4 | 150.3 | 108.2 | 84.2 | 784.1 | 775.4 | 395.4 | 493 | 35 | 15.4 | 29.5 | 420.6 | 170.6 | 14.51 | 14.25 | 0.16 | 24.47 | 202.8
0.049 | 150.1 | 115.1 | 3 | 3.02 | 3899 | 250.4 | 169.4 | 151.5 | 150.3 | 108.3 | 84.4 | 784.3 | 775 | 395.2 | 492.4 | 35.2 | 16.1 | 29.6 | 422.1 | 169.4 | 14.49 | 14.25 | 0.152 | 24.47 | 202.4
0.053 | 149.9 | 115 | 3.03 | 3.03 | 3897 | 249.9 | 170.9 | 151.5 | 150.2 | 108.3 | 84.4 | 784.2 | 774.9 | 396.1 | 494.2 | 35.2 | 16 | 29.5 | 421.6 | 170.9 | 14.5 | 14.24 | 0.153 | 24.44 | 204.1
0.05 | 150.1 | 115 | 3 | 2.99 | 3902 | 249.1 | 169.9 | 151.4 | 150.2 | 108.3 | 84.2 | 784.6 | 775.3 | 395.5 | 493.7 | 35.1 | 15.6 | 29.6 | 421.9 | 169.9 | 14.5 | 14.27 | 0.155 | 24.45 | 204.4
0.053 | 150.2 | 115 | 3.01 | 3.01 | 3902 | 249.8 | 170.3 | 151.6 | 150.1 | 108.3 | 84.2 | 784.5 | 775.6 | 394 | 491.2 | 35 | 15.4 | 29.6 | 421.6 | 170.3 | 14.5 | 14.24 | 0.158 | 24.46 | 203.9
0.054 | 150.2 | 115 | 2.99 | 2.99 | 3902 | 249.9 | 169.9 | 151.6 | 150.3 | 108.3 | 84.2 | 784.3 | 775.4 | 394.5 | 492.3 | 35.1 | 15.7 | 29.6 | 421.3 | 169.9 | 14.51 | 14.24 | 0.159 | 24.57 | 203
0.048 | 150.2 | 115 | 3.02 | 3 | 3898 | 249.2 | 169.5 | 151.6 | 150.3 | 108.3 | 84.3 | 784.2 | 775.6 | 394.3 | 491.5 | 35.1 | 16.1 | 29.5 | 421.7 | 169.5 | 14.5 | 14.24 | 0.155 | 24.41 | 203.2
0.05 | 150.1 | 115 | 3.02 | 3.01 | 3900 | 251 | 171.1 | 151.5 | 150.2 | 108.3 | 84.2 | 784.1 | 775.4 | 394.8 | 492.2 | 35.2 | 15.7 | 29.6 | 421.8 | 171.1 | 14.51 | 14.25 | 0.159 | 24.49 | 202.6
0.052 | 150.1 | 114.9 | 3 | 3.04 | 3895 | 250.1 | 170.6 | 151.5 | 150.2 | 108.3 | 84.3 | 784.4 | 775.6 | 395.4 | 492.8 | 35.1 | 15.5 | 29.6 | 421.1 | 170.6 | 14.51 | 14.24 | 0.149 | 24.36 | 203.6
0.056 | 150 | 114.9 | 3.01 | 2.98 | 3900 | 249.6 | 170.1 | 151.6 | 150.2 | 108.2 | 84.1 | 784.6 | 775.1 | 395.4 | 494 | 35.1 | 15.4 | 29.6 | 420.3 | 170.1 | 14.51 | 14.25 | 0.15 | 24.43 | 201.2
0.051 | 150 | 115.1 | 3 | 3 | 3903 | 250.3 | 169.8 | 151.5 | 150.2 | 108.3 | 84.2 | 784.3 | 775.3 | 396.3 | 495 | 35.1 | 16.1 | 29.5 | 421.3 | 169.8 | 14.51 | 14.24 | 0.145 | 24.45 | 202.8
0.049 | 150.1 | 115 | 3 | 2.99 | 3897 | 251.2 | 170.1 | 151.6 | 150.2 | 108.2 | 84.2 | 784.7 | 775.8 | 395.2 | 492.8 | 35.2 | 16 | 29.6 | 421 | 170.1 | 14.49 | 14.26 | 0.147 | 24.49 | 203.4
0.052 | 150.1 | 115 | 3 | 3 | 3903 | 250.1 | 170 | 151.6 | 150.3 | 108.3 | 84.2 | 784.7 | 775.6 | 397.3 | 495.6 | 35.1 | 15.6 | 29.6 | 421.5 | 170 | 14.5 | 14.25 | 0.153 | 24.53 | 204.6
0.051 | 150.1 | 115.1 | 3.01 | 3.03 | 3898 | 250.8 | 170.4 | 151.6 | 150.3 | 108.3 | 84.4 | 784.9 | 775.6 | 395.4 | 493 | 35 | 15.5 | 29.6 | 421.7 | 170.4 | 14.53 | 14.25 | 0.147 | 24.49 | 203.7
0.052 | 150.1 | 115.1 | 2.98 | 3 | 3903 | 249.6 | 170.3 | 151.5 | 150.3 | 108.4 | 84.2 | 783.9 | 775.6 | 395.5 | 493.1 | 35.1 | 15.5 | 29.6 | 420.8 | 170.3 | 14.51 | 14.25 | 0.148 | 24.44 | 202.9
0.056 | 150.1 | 115 | 2.98 | 2.96 | 3902 | 249.3 | 169.9 | 151.5 | 150.2 | 108.3 | 84.1 | 784.2 | 775.2 | 396.6 | 494.8 | 35.1 | 15.4 | 29.6 | 421.4 | 169.9 | 14.5 | 14.25 | 0.16 | 24.49 | 205.8
0.052 | 150 | 114.9 | 3.01 | 2.99 | 3897 | 250.3 | 169.7 | 151.5 | 150.2 | 108.2 | 84.2 | 784.1 | 775.4 | 395.5 | 493 | 35.1 | 15.5 | 29.6 | 421.4 | 169.7 | 14.5 | 14.24 | 0.159 | 24.5 | 203.6
0.066 | 150.1 | 115.1 | 3.03 | 3 | 3900 | 250.5 | 169.5 | 151.5 | 150.2 | 108.3 | 84.2 | 784.1 | 775.2 | 394.7 | 492 | 35.1 | 15.5 | 29.6 | 421.4 | 169.5 | 14.5 | 14.24 | 0.159 | 24.54 | 204.7
0.059 | 150.1 | 115.1 | 3.04 | 3.04 | 3903 | 249.9 | 170 | 151.5 | 150.2 | 108.3 | 84.3 | 784.5 | 775.2 | 395.8 | 493.6 | 35.1 | 16.2 | 29.6 | 421.6 | 170 | 14.5 | 14.24 | 0.16 | 24.4 | 203.9
0.065 | 150.1 | 115.1 | 3 | 3.03 | 3899 | 249.4 | 169 | 151.5 | 150.2 | 108.3 | 84.5 | 784.3 | 774.8 | 395.1 | 492.6 | 35.2 | 15.8 | 29.6 | 422.1 | 169 | 14.51 | 14.25 | 0.159 | 24.48 | 204.1
0.06 | 150 | 114.9 | 2.98 | 2.99 | 3902 | 250 | 170.2 | 151.4 | 150.2 | 108.3 | 84.3 | 784.4 | 775 | 395.5 | 493.5 | 35.1 | 15.6 | 29.6 | 421.5 | 170.2 | 14.49 | 14.23 | 0.152 | 24.62 | 202.8
0.063 | 150.1 | 114.9 | 2.96 | 2.98 | 3898 | 249.3 | 169.9 | 151.4 | 150.3 | 108.3 | 84.1 | 784.2 | 775.1 | 396.6 | 494.7 | 35 | 15.5 | 29.5 | 420.5 | 169.9 | 14.49 | 14.24 | 0.149 | 24.48 | 202.9
0.053 | 150.1 | 114.9 | 3 | 3.01 | 3902 | 249.9 | 170.7 | 151.5 | 150.2 | 108.2 | 84.2 | 784.2 | 775.6 | 395.7 | 493.4 | 35.1 | 15.4 | 29.5 | 421.3 | 170.7 | 14.5 | 14.23 | 0.158 | 24.5 | 203.3
0.037 | 150.1 | 115 | 2.98 | 3 | 3906 | 249.4 | 170.5 | 151.5 | 150.2 | 108.3 | 84.1 | 783.8 | 775.4 | 396.2 | 494.4 | 35 | 15.4 | 29.5 | 421.8 | 170.5 | 14.49 | 14.24 | 0.161 | 24.46 | 204.4
0.049 | 150.2 | 114.9 | 2.97 | 2.98 | 3903 | 249.4 | 170.6 | 151.5 | 150.2 | 108.3 | 84.2 | 784.1 | 775.3 | 395.5 | 493.7 | 35.1 | 16 | 29.5 | 420.9 | 170.6 | 14.51 | 14.25 | 0.15 | 24.44 | 204.6
0.047 | 150.1 | 114.9 | 3 | 2.98 | 3899 | 250 | 170.3 | 151.6 | 150.3 | 108.2 | 84.3 | 784 | 775.3 | 395 | 492.6 | 35.2 | 16.1 | 29.5 | 421.7 | 170.3 | 14.49 | 14.26 | 0.153 | 24.48 | 203.9
0.052 | 150.3 | 115.1 | 3.02 | 3.03 | 3894 | 250.8 | 170.1 | 151.6 | 150.2 | 108.3 | 84.3 | 783.9 | 775.2 | 396.4 | 494.6 | 35.2 | 15.6 | 29.4 | 422.1 | 170.1 | 14.52 | 14.25 | 0.145 | 24.46 | 203
0.053 | 150.1 | 115.1 | 2.98 | 2.96 | 3900 | 249.8 | 169.6 | 151.4 | 150.1 | 108.3 | 84.2 | 783.8 | 775.4 | 395.5 | 493.4 | 35 | 15.5 | 29.5 | 420.1 | 169.6 | 14.51 | 14.26 | 0.148 | 24.45 | 204.4
0.053 | 149.9 | 115 | 2.98 | 2.97 | 3898 | 249.8 | 170.5 | 151.3 | 150.1 | 108.3 | 84.1 | 783.9 | 775.6 | 396.3 | 494.6 | 34.9 | 15.4 | 29.8 | 421.3 | 170.5 | 14.51 | 14.24 | 0.147 | 24.41 | 203.3
0.052 | 150.1 | 115 | 3 | 2.98 | 3901 | 250.3 | 169.8 | 151.5 | 150.2 | 108.4 | 84.1 | 783.9 | 775.3 | 394.7 | 492.5 | 35.1 | 15.4 | 30.1 | 422.1 | 169.8 | 14.51 | 14.25 | 0.145 | 24.47 | 203.6
0.05 | 150.2 | 115.1 | 2.99 | 2.99 | 3900 | 250 | 169.7 | 151.5 | 150.2 | 108.4 | 84.2 | 783.8 | 775.3 | 396 | 493.5 | 35.2 | 15.4 | 30.1 | 421.2 | 169.7 | 14.53 | 14.24 | 0.156 | 24.43 | 204.2
0.05 | 150.1 | 114.9 | 3 | 3.01 | 3897 | 249.5 | 170 | 151.5 | 150.2 | 108.2 | 84.3 | 784.3 | 775.1 | 395.7 | 493.5 | 35.1 | 15.4 | 30 | 422 | 170 | 14.51 | 14.25 | 0.158 | 24.46 | 203.8
0.051 | 150.2 | 115.1 | 3.04 | 3.01 | 3895 | 250.6 | 169.9 | 151.6 | 150.2 | 108.3 | 84.3 | 784.4 | 775.6 | 396.8 | 494.8 | 35.1 | 15.4 | 30.1 | 421.8 | 169.9 | 14.51 | 14.26 | 0.152 | 24.48 | 203.7
0.049 | 150.2 | 114.9 | 2.99 | 3 | 3902 | 249.6 | 170 | 151.6 | 150.2 | 108.2 | 84.3 | 784.5 | 775.6 | 394.9 | 492.1 | 35.2 | 15.7 | 30.1 | 421.8 | 170 | 14.5 | 14.23 | 0.153 | 24.47 | 202.9
0.045 | 150.1 | 115.1 | 2.99 | 2.97 | 3904 | 250.1 | 169.3 | 151.5 | 150.2 | 108.3 | 84.3 | 784.6 | 775.3 | 395.9 | 493.5 | 35.2 | 16.2 | 29.9 | 421 | 169.3 | 14.49 | 14.24 | 0.164 | 24.49 | 203.3
0.047 | 149.9 | 115 | 3.01 | 3.01 | 3899 | 249.9 | 170 | 151.5 | 150.1 | 108.3 | 84.4 | 784.2 | 775.3 | 395.2 | 493 | 35.1 | 15.7 | 29.8 | 422.1 | 170 | 14.5 | 14.25 | 0.16 | 24.49 | 204.2
0.05 | 150.1 | 115.1 | 3.01 | 2.98 | 3896 | 250.6 | 170 | 151.6 | 150.3 | 108.4 | 84.2 | 784.3 | 775.2 | 396 | 493.7 | 35.1 | 15.5 | 29.8 | 421.3 | 170 | 14.5 | 14.25 | 0.159 | 24.46 | 202.7
0.053 | 150 | 115 | 2.97 | 2.97 | 3906 | 249.4 | 169.6 | 151.4 | 150.1 | 108.3 | 84.1 | 784.3 | 775.4 | 395.4 | 492.9 | 34.9 | 15.4 | 29.7 | 422 | 169.6 | 14.49 | 14.22 | 0.157 | 24.47 | 205.8
0.048 | 150 | 115 | 3.01 | 3.01 | 3901 | 250.1 | 169.5 | 151.4 | 150.1 | 108.3 | 84.3 | 784.6 | 775.1 | 395.9 | 493.3 | 35 | 15.5 | 29.6 | 421.8 | 169.5 | 14.52 | 14.23 | 0.16 | 24.43 | 204.3
0.048 | 150.1 | 115.1 | 3 | 2.99 | 3897 | 250 | 170.1 | 151.5 | 150.2 | 108.3 | 84.4 | 784.3 | 774.9 | 396.4 | 494.3 | 35.3 | 16.1 | 29.7 | 421 | 170.1 | 14.51 | 14.25 | 0.16 | 24.44 | 203.9
0.049 | 150.1 | 115.1 | 3 | 2.99 | 3903 | 250.3 | 169.4 | 151.4 | 150.3 | 108.3 | 84.3 | 784.1 | 775.2 | 396.3 | 494.2 | 35.2 | 15.7 | 29.6 | 421.4 | 169.4 | 14.5 | 14.25 | 0.16 | 24.54 | 204
0.055 | 150.2 | 115 | 2.97 | 2.97 | 3901 | 248.8 | 169.9 | 151.5 | 150.3 | 108.3 | 84.2 | 784.5 | 774.8 | 396.2 | 494.2 | 35.1 | 15.4 | 29.6 | 421.2 | 169.9 | 14.5 | 14.25 | 0.159 | 24.42 | 203.3
0.055 | 150.1 | 115 | 2.99 | 3.01 | 3898 | 249.7 | 170.8 | 151.5 | 150.2 | 108.4 | 84.2 | 784.4 | 775.1 | 397.8 | 496.4 | 35 | 15.4 | 29.7 | 421 | 170.8 | 14.49 | 14.26 | 0.164 | 24.46 | 202.2
0.051 | 150.2 | 114.9 | 2.97 | 2.98 | 3901 | 249.7 | 169.9 | 151.5 | 150.3 | 108.2 | 84.1 | 784.3 | 775.7 | 395.5 | 493.4 | 34.9 | 15.3 | 29.6 | 421.3 | 169.9 | 14.51 | 14.26 | 0.164 | 24.47 | 204.6
0.042 | 150.1 | 114.9 | 3 | 3.02 | 3899 | 250.4 | 169.8 | 151.5 | 150.3 | 108.2 | 84.3 | 783.9 | 775.4 | 395.3 | 492.7 | 35.1 | 16 | 29.6 | 421.3 | 169.8 | 14.5 | 14.24 | 0.168 | 24.48 | 202.9
0.048 | 150.1 | 115 | 3 | 3 | 3901 | 249.6 | 170.5 | 151.5 | 150.2 | 108.3 | 84.4 | 783.9 | 775.6 | 395.2 | 492.6 | 35.2 | 15.9 | 29.6 | 421.3 | 170.5 | 14.5 | 14.25 | 0.168 | 24.47 | 202.9
0.047 | 150 | 115 | 2.99 | 2.98 | 3901 | 250.5 | 169.7 | 151.4 | 150.2 | 108.2 | 84.3 | 784.1 | 775.3 | 394.7 | 491.8 | 35.1 | 15.5 | 29.6 | 420.4 | 169.7 | 14.5 | 14.26 | 0.161 | 24.43 | 203.5
0.047 | 150.1 | 115 | 3.02 | 2.96 | 3896 | 250.3 | 170.3 | 151.5 | 150.3 | 108.3 | 84.2 | 784.3 | 775.3 | 394.7 | 492 | 35.1 | 15.4 | 29.6 | 421.1 | 170.3 | 14.5 | 14.25 | 0.158 | 24.41 | 204.7
0.05 | 150.1 | 114.9 | 3.01 | 2.96 | 3898 | 250.7 | 171.2 | 151.5 | 150.3 | 108.2 | 84.2 | 784.3 | 775.2 | 395.8 | 493.3 | 35.1 | 15.4 | 29.4 | 420.8 | 171.2 | 14.5 | 14.24 | 0.155 | 24.47 | 203.6
0.052 | 150 | 114.9 | 3.02 | 3.02 | 3902 | 248.9 | 170.5 | 151.4 | 150.1 | 108.2 | 84.2 | 784.5 | 775.3 | 396.7 | 495.5 | 35 | 15.3 | 29.4 | 420.5 | 170.5 | 14.5 | 14.25 | 0.147 | 24.46 | 203.6
0.052 | 150.1 | 115.1 | 3.02 | 3.07 | 3901 | 249.1 | 169.6 | 151.4 | 150.1 | 108.3 | 84.4 | 784.6 | 775.2 | 397.5 | 495.6 | 35.1 | 16 | 29.4 | 420.2 | 169.6 | 14.49 | 14.25 | 0.151 | 24.41 | 203.3
0.048 | 150.1 | 115 | 2.97 | 3 | 3900 | 249.6 | 170.1 | 151.4 | 150.1 | 108.4 | 84.4 | 784.5 | 775 | 396.6 | 494.5 | 35.2 | 16 | 29.7 | 420.6 | 170.1 | 14.5 | 14.23 | 0.15 | 24.41 | 202.7
0.053 | 150.1 | 115 | 2.98 | 2.98 | 3899 | 249.7 | 170.1 | 151.5 | 150.2 | 108.3 | 84.2 | 784.2 | 775.3 | 394.9 | 491.9 | 35.2 | 15.6 | 29.9 | 420.6 | 170.1 | 14.52 | 14.24 | 0.147 | 24.46 | 202.4
0.053 | 150 | 115 | 3.01 | 2.99 | 3902 | 249.6 | 169.9 | 151.6 | 150.2 | 108.3 | 84.3 | 784.4 | 774.9 | 397 | 494.9 | 35.1 | 15.4 | 30.1 | 421 | 169.9 | 14.5 | 14.24 | 0.142 | 24.44 | 202.5
0.052 | 150.1 | 115 | 3.01 | 2.99 | 3902 | 249.9 | 169.7 | 151.5 | 150.3 | 108.3 | 84.3 | 784.3 | 775.2 | 395.3 | 492.4 | 35 | 15.3 | 30 | 421.3 | 169.7 | 14.5 | 14.26 | 0.151 | 24.5 | 202.7
0.054 | 150.2 | 115.1 | 2.99 | 3.01 | 3897 | 249.8 | 169.9 | 151.6 | 150.2 | 108.4 | 84.1 | 784.4 | 775.3 | 394.6 | 491.6 | 35.1 | 15.7 | 29.9 | 420.3 | 169.9 | 14.5 | 14.23 | 0.142 | 24.38 | 203.6
0.054 | 150.2 | 115 | 3 | 3 | 3901 | 249.5 | 169.9 | 151.6 | 150.2 | 108.3 | 84.4 | 784.2 | 775.2 | 395.3 | 493.3 | 35.2 | 16.1 | 29.9 | 421.2 | 169.9 | 14.53 | 14.25 | 0.143 | 24.53 | 204.4
0.049 | 150.1 | 115 | 2.98 | 3 | 3900 | 250 | 170.5 | 151.6 | 150.3 | 108.3 | 84.3 | 784.7 | 775.3 | 395.9 | 494.2 | 35.2 | 15.7 | 29.8 | 420.5 | 170.5 | 14.49 | 14.24 | 0.143 | 24.57 | 204.1
0.054 | 150.1 | 115.1 | 3.01 | 2.99 | 3900 | 250.9 | 169.8 | 151.6 | 150.3 | 108.3 | 84.2 | 784.7 | 775.3 | 394.6 | 492.2 | 35.1 | 15.3 | 29.8 | 420.8 | 169.8 | 14.51 | 14.28 | 0.136 | 24.51 | 203.7
0.051 | 150.1 | 115 | 3 | 2.99 | 3898 | 250.5 | 170 | 151.5 | 150.3 | 108.2 | 84.1 | 784.1 | 775.4 | 395 | 492.6 | 35 | 15.4 | 29.8 | 420.8 | 170 | 14.5 | 14.24 | 0.137 | 24.46 | 202.2
0.05 | 150.1 | 115.1 | 3.01 | 3.01 | 3902 | 250.4 | 170.3 | 151.5 | 150.1 | 108.3 | 84.3 | 784.6 | 775.5 | 396.7 | 494.7 | 35.1 | 16 | 29.7 | 420.8 | 170.3 | 14.5 | 14.26 | 0.133 | 24.48 | 204.7
0.052 | 150.1 | 115 | 3.01 | 3.01 | 3900 | 249.5 | 169.4 | 151.4 | 150.2 | 108.3 | 84.3 | 784.8 | 775.4 | 396.6 | 493.9 | 35.2 | 15.9 | 29.7 | 420.9 | 169.4 | 14.49 | 14.24 | 0.133 | 24.46 | 206
0.05 | 149.9 | 115 | 3.03 | 3.04 | 3901 | 250.7 | 170.2 | 151.3 | 150.1 | 108.3 | 84.3 | 784.2 | 775 | 395.9 | 493.6 | 35.1 | 15.5 | 29.6 | 420 | 170.2 | 14.52 | 14.25 | 0.142 | 24.46 | 203.7
0.049 | 150.1 | 114.9 | 2.99 | 3.01 | 3900 | 250.5 | 169.9 | 151.4 | 150.1 | 108.2 | 84.2 | 784.8 | 774.9 | 395.8 | 493.9 | 34.9 | 15.2 | 29.6 | 420 | 169.9 | 14.52 | 14.25 | 0.145 | 24.5 | 203.7
0.044 | 150.1 | 114.9 | 3.03 | 3.01 | 3903 | 250.4 | 170.3 | 151.5 | 150.2 | 108.2 | 84.4 | 784.4 | 775.1 | 394.9 | 492.6 | 35.1 | 15.8 | 29.6 | 420.5 | 170.3 | 14.5 | 14.25 | 0.156 | 24.51 | 201.9
0.048 | 150.2 | 115 | 3 | 3.03 | 3898 | 250.4 | 170.7 | 151.5 | 150.3 | 108.3 | 84.4 | 784 | 775 | 395.3 | 492.4 | 35.1 | 16 | 29.6 | 420.8 | 170.7 | 14.49 | 14.23 | 0.154 | 24.46 | 203.4
0.046 | 150.2 | 115.1 | 3.01 | 3.05 | 3902 | 249.7 | 169.8 | 151.5 | 150.4 | 108.3 | 84.4 | 784.1 | 775.4 | 395.2 | 492.7 | 35.2 | 15.7 | 29.5 | 421 | 169.8 | 14.53 | 14.24 | 0.144 | 24.47 | 202.9
0.052 | 150.2 | 114.9 | 3.01 | 3.02 | 3895 | 250.9 | 169.8 | 151.4 | 150.4 | 108.2 | 84.4 | 784.2 | 775.4 | 396.5 | 494.1 | 35.1 | 15.3 | 29.5 | 421.1 | 169.8 | 14.5 | 14.23 | 0.138 | 24.67 | 203.4
0.056 | 150.1 | 114.9 | 2.96 | 2.96 | 3902 | 248.7 | 170.7 | 151.5 | 150.2 | 108.2 | 84.2 | 783.9 | 775.6 | 396.2 | 494.7 | 34.9 | 15.3 | 29.5 | 420.7 | 170.7 | 14.5 | 14.24 | 0.132 | 24.43 | 203.1
0.046 | 150.1 | 115.1 | 3.02 | 3 | 3900 | 249.9 | 170.8 | 151.5 | 150.1 | 108.3 | 84.3 | 784.5 | 775.4 | 396.2 | 494.2 | 35.1 | 16 | 29.5 | 419.4 | 170.8 | 14.51 | 14.23 | 0.129 | 24.48 | 205.5
0.049 | 150 | 115 | 3 | 2.97 | 3898 | 249.9 | 169.8 | 151.4 | 150.1 | 108.3 | 84.2 | 784.5 | 775.4 | 396.2 | 494.5 | 35.2 | 15.9 | 29.4 | 419.6 | 169.8 | 14.52 | 14.26 | 0.137 | 24.36 | 204.8
0.05 | 150 | 115 | 2.98 | 3 | 3900 | 249.4 | 170 | 151.4 | 150.2 | 108.3 | 84.3 | 784.3 | 775.5 | 396.5 | 494.2 | 35.1 | 15.5 | 29.6 | 420.4 | 170 | 14.5 | 14.26 | 0.148 | 24.41 | 203.6
0.047 | 149.9 | 114.9 | 2.97 | 2.99 | 3901 | 250.3 | 170.1 | 151.4 | 150.2 | 108.2 | 84.3 | 784.2 | 775.5 | 395.5 | 493.5 | 35.2 | 15.3 | 29.9 | 420.8 | 170.1 | 14.49 | 14.24 | 0.162 | 24.53 | 204
0.047 | 150.2 | 115.1 | 3.02 | 3.01 | 3897 | 250.6 | 170.2 | 151.5 | 150.1 | 108.4 | 84.4 | 784.2 | 775.2 | 396.3 | 493.9 | 35.1 | 15.9 | 30.1 | 421.6 | 170.2 | 14.51 | 14.25 | 0.171 | 24.49 | 203.1
0.045 | 150.1 | 115 | 3.01 | 3.02 | 3900 | 250.2 | 170.5 | 151.5 | 150.1 | 108.3 | 84.5 | 784 | 775.3 | 396.6 | 494.9 | 35.1 | 16.1 | 30.1 | 420.8 | 170.5 | 14.51 | 14.26 | 0.166 | 24.53 | 203.9
0.051 | 150.2 | 114.9 | 3 | 3 | 3901 | 250.5 | 170.1 | 151.6 | 150.2 | 108.2 | 84.3 | 784.1 | 775.1 | 394.6 | 491.8 | 35.1 | 15.6 | 30.1 | 421.1 | 170.1 | 14.49 | 14.25 | 0.168 | 24.45 | 204.4
0.052 | 150.1 | 114.9 | 3 | 3.02 | 3902 | 250.2 | 170.4 | 151.5 | 150.2 | 108.3 | 84.2 | 783.8 | 775.3 | 396.4 | 494.4 | 35 | 15.3 | 30 | 421.6 | 170.4 | 14.5 | 14.25 | 0.154 | 24.48 | 203.6
0.049 | 150.1 | 115 | 3 | 2.99 | 3899 | 249.9 | 170.4 | 151.5 | 150.3 | 108.3 | 84.4 | 783.9 | 775.3 | 396.8 | 494.1 | 35.1 | 15.7 | 29.9 | 420.9 | 170.4 | 14.49 | 14.24 | 0.155 | 24.47 | 200.3
0.049 | 150.1 | 114.9 | 3 | 3.02 | 3902 | 250.7 | 169.9 | 151.5 | 150.3 | 108.2 | 84.4 | 784 | 775.6 | 395.5 | 493 | 35.1 | 16 | 29.9 | 421.5 | 169.9 | 14.49 | 14.25 | 0.169 | 24.5 | 204.5
0.046 | 149.9 | 115.1 | 3.02 | 2.99 | 3902 | 250 | 170.5 | 151.4 | 150.2 | 108.3 | 84.4 | 784.2 | 775.3 | 395.9 | 494.1 | 35.2 | 15.7 | 29.7 | 421.3 | 170.5 | 14.5 | 14.24 | 0.169 | 24.5 | 204.5
0.05 | 149.9 | 114.9 | 2.98 | 3 | 3901 | 251 | 170 | 151.4 | 150.2 | 108.3 | 84.2 | 784.1 | 775.7 | 394.5 | 491.9 | 35.1 | 15.4 | 29.7 | 421 | 170 | 14.5 | 14.23 | 0.17 | 24.49 | 203.1
0.051 | 150 | 115 | 3.02 | 3.01 | 3902 | 249.5 | 169.4 | 151.4 | 150.1 | 108.3 | 84.2 | 783.9 | 775.2 | 395.4 | 493 | 35 | 15.3 | 29.6 | 422.4 | 169.4 | 14.49 | 14.25 | 0.166 | 24.46 | 204.5
0.044 | 149.9 | 115 | 3.02 | 3.03 | 3902 | 250 | 169.7 | 151.4 | 150.3 | 108.3 | 84.4 | 783.9 | 775.2 | 395.4 | 492.8 | 35.1 | 16 | 29.6 | 422.5 | 169.7 | 14.5 | 14.23 | 0.173 | 24.48 | 204.7
0.049 | 150 | 114.9 | 2.98 | 3.02 | 3900 | 250 | 169.4 | 151.4 | 150 | 108.3 | 84.5 | 783.9 | 774.9 | 396.6 | 494.1 | 35.1 | 16 | 29.4 | 422.1 | 169.4 | 14.52 | 14.25 | 0.164 | 24.53 | 205.4
0.062 | 150.1 | 115.1 | 2.99 | 2.98 | 3900 | 250 | 170.4 | 151.6 | 150.3 | 108.3 | 84.2 | 784.5 | 775.2 | 395.9 | 493.3 | 35.1 | 15.5 | 29.4 | 420.9 | 170.4 | 14.51 | 14.28 | 0.164 | 24.46 | 203.3
0.054 | 150.2 | 115.1 | 2.98 | 3.01 | 3900 | 249.4 | 169.8 | 151.6 | 150.3 | 108.3 | 84.3 | 784.1 | 775 | 396.2 | 493.7 | 35.1 | 15.3 | 29.5 | 420.9 | 169.8 | 14.5 | 14.25 | 0.161 | 24.46 | 204.6
0.047 | 150.2 | 115.1 | 3 | 2.99 | 3898 | 250.9 | 169.6 | 151.6 | 150.3 | 108.4 | 84.3 | 784.5 | 775.1 | 395.4 | 493.4 | 35.1 | 15.7 | 29.5 | 420.5 | 169.6 | 14.49 | 14.24 | 0.162 | 24.48 | 203.3
0.05 | 150.1 | 115 | 2.99 | 3 | 3900 | 249.8 | 169.9 | 151.5 | 150.2 | 108.3 | 84.2 | 784 | 774.8 | 396.8 | 495.3 | 35 | 16 | 29.4 | 420.5 | 169.9 | 14.51 | 14.25 | 0.167 | 24.45 | 203
0.049 | 149.9 | 115.1 | 2.98 | 2.96 | 3902 | 249.4 | 170.1 | 151.4 | 150.2 | 108.3 | 84.3 | 784.7 | 775.3 | 394.9 | 492.4 | 35.1 | 15.7 | 29.4 | 421.4 | 170.1 | 14.53 | 14.25 | 0.157 | 24.54 | 203.9
0.056 | 150.1 | 115.1 | 3.02 | 3 | 3902 | 249.2 | 169 | 151.4 | 150.1 | 108.3 | 84.4 | 784.1 | 774.8 | 397.3 | 495.3 | 35.2 | 15.4 | 29.4 | 420.8 | 169 | 14.49 | 14.25 | 0.156 | 24.44 | 205.5
0.05 | 150.1 | 115 | 2.98 | 2.98 | 3900 | 250.1 | 170.4 | 151.5 | 150.2 | 108.3 | 84.3 | 784.6 | 775.1 | 395.9 | 493.6 | 35.1 | 15.3 | 29.4 | 420.6 | 170.4 | 14.51 | 14.25 | 0.159 | 24.52 | 203.4
0.052 | 150.1 | 115 | 3.03 | 3.01 | 3902 | 249.4 | 169.6 | 151.5 | 150.2 | 108.3 | 84.4 | 784.2 | 774.9 | 395.9 | 493.3 | 35.1 | 16 | 29.6 | 420.3 | 169.6 | 14.5 | 14.24 | 0.15 | 24.45 | 203.8
0.047 | 150.1 | 115 | 3.01 | 3.03 | 3901 | 249.9 | 170.6 | 151.6 | 150.2 | 108.3 | 84.4 | 784.3 | 774.8 | 396 | 494 | 35.4 | 16 | 29.8 | 421 | 170.6 | 14.51 | 14.24 | 0.154 | 24.48 | 204.4
0.048 | 150.2 | 115.1 | 3.01 | 2.98 | 3898 | 250.4 | 169.9 | 151.5 | 150.2 | 108.3 | 84.3 | 784.4 | 774.9 | 395.2 | 493.2 | 35.1 | 15.6 | 30 | 420.2 | 169.9 | 14.51 | 14.25 | 0.154 | 24.46 | 204.8
0.054 | 150.2 | 114.9 | 2.96 | 2.97 | 3899 | 249.6 | 169.7 | 151.6 | 150.3 | 108.2 | 84.2 | 784.4 | 774.7 | 395.3 | 492.9 | 35.1 | 15.4 | 29.9 | 421.2 | 169.7 | 14.51 | 14.24 | 0.154 | 24.42 | 204
0.053 | 150 | 114.9 | 3.01 | 3.04 | 3901 | 249.7 | 170.5 | 151.4 | 150.2 | 108.3 | 84.3 | 784.6 | 775.2 | 396.1 | 493.7 | 34.9 | 15.3 | 30 | 421.8 | 170.5 | 14.51 | 14.24 | 0.148 | 24.48 | 202.6
0.043 | 150.1 | 115 | 3 | 3.03 | 3906 | 249.9 | 169.8 | 151.5 | 150.2 | 108.3 | 84.4 | 783.9 | 775 | 395.7 | 494.2 | 35.1 | 16.1 | 29.9 | 421.4 | 169.8 | 14.51 | 14.26 | 0.151 | 24.5 | 204.3
0.046 | 150.1 | 115 | 2.99 | 3.03 | 3899 | 250.9 | 169.7 | 151.6 | 150.2 | 108.2 | 84.4 | 784.4 | 775.1 | 397 | 495.1 | 35.2 | 15.9 | 29.8 | 421.1 | 169.7 | 14.49 | 14.24 | 0.15 | 24.46 | 204.2
0.049 | 150 | 115 | 2.98 | 3 | 3897 | 250 | 170.2 | 151.4 | 150.1 | 108.3 | 84.2 | 784.1 | 775.2 | 396.7 | 495.2 | 35.1 | 15.5 | 29.8 | 420 | 170.2 | 14.48 | 14.24 | 0.154 | 24.54 | 203.8
0.055 | 150 | 114.9 | 3.01 | 2.96 | 3898 | 250.4 | 170.4 | 151.5 | 150.2 | 108.2 | 84.1 | 784 | 774.8 | 396.5 | 494.4 | 35.1 | 15.3 | 29.7 | 421 | 170.4 | 14.5 | 14.25 | 0.158 | 24.49 | 202
0.055 | 150.1 | 114.9 | 3.02 | 3.03 | 3898 | 248.4 | 170 | 151.4 | 150.2 | 108.2 | 84.2 | 784.3 | 774.8 | 397.4 | 495.2 | 35.1 | 15.6 | 29.7 | 421.3 | 170 | 14.51 | 14.24 | 0.148 | 24.45 | 203.1
0.049 | 150.1 | 115 | 3.03 | 3.04 | 3903 | 249.4 | 170 | 151.4 | 150.1 | 108.3 | 84.4 | 784.4 | 774.9 | 396.1 | 493.9 | 35.1 | 16.1 | 29.7 | 420.9 | 170 | 14.51 | 14.24 | 0.142 | 24.44 | 203.5
0.048 | 150.2 | 115 | 3.03 | 3.02 | 3900 | 250.5 | 169.6 | 151.5 | 150.3 | 108.3 | 84.4 | 784.8 | 775.1 | 396.2 | 493.6 | 35.1 | 15.7 | 29.7 | 420.5 | 169.6 | 14.5 | 14.25 | 0.148 | 24.51 | 205.2
0.054 | 150.1 | 115 | 2.98 | 3.01 | 3900 | 249.7 | 169.7 | 151.4 | 150.2 | 108.3 | 84.4 | 784.3 | 775.2 | 396.9 | 494.9 | 35.1 | 15.5 | 29.6 | 421.4 | 169.7 | 14.49 | 14.24 | 0.151 | 24.46 | 204.7
0.049 | 150 | 114.9 | 3.02 | 3.07 | 3898 | 250 | 169.9 | 151.4 | 150.3 | 108.2 | 84.3 | 784.7 | 775.1 | 396.4 | 494.3 | 34.9 | 15.3 | 29.6 | 421.3 | 169.9 | 14.51 | 14.25 | 0.152 | 24.49 | 203.4
0.048 | 150.2 | 115 | 2.99 | 2.9 | 3903 | 249.8 | 170 | 151.6 | 150.4 | 108.2 | 84.3 | 784.7 | 775.4 | 396.1 | 494.1 | 35 | 16 | 29.6 | 420.6 | 170 | 14.5 | 14.24 | 0.154 | 24.51 | 203.8
0.044 | 150.1 | 115 | 3.01 | 3.06 | 3902 | 249.1 | 169.9 | 151.5 | 150.4 | 108.3 | 84.3 | 784.7 | 775.1 | 395.3 | 492.2 | 35.2 | 16 | 29.6 | 420 | 169.9 | 14.49 | 14.24 | 0.157 | 24.5 | 205.4
0.048 | 150.1 | 115.1 | 2.99 | 3 | 3901 | 250.1 | 169.5 | 151.5 | 150.4 | 108.3 | 84.3 | 784.4 | 775.3 | 396.6 | 494.2 | 35.3 | 15.6 | 29.6 | 420.2 | 169.5 | 14.49 | 14.24 | 0.159 | 24.57 | 203.5
0.051 | 150.1 | 115 | 3.02 | 3.07 | 3902 | 249.5 | 170.2 | 151.5 | 150.2 | 108.3 | 84.4 | 784.5 | 775.6 | 397.2 | 495.1 | 35.1 | 15.4 | 29.6 | 420.5 | 170.2 | 14.49 | 14.23 | 0.158 | 24.51 | 204.2
0.054 | 150.1 | 115.1 | 3 | 3.01 | 3902 | 249 | 170.4 | 151.5 | 150.2 | 108.3 | 84.3 | 784.2 | 775.2 | 397.7 | 495.9 | 34.9 | 15.3 | 29.6 | 418.8 | 170.4 | 14.49 | 14.25 | 0.162 | 24.46 | 204.1
0.049 | 150.1 | 115 | 3 | 3.02 | 3901 | 250.4 | 170.6 | 151.5 | 150.2 | 108.2 | 84.4 | 784.6 | 775.1 | 396.5 | 494.5 | 35 | 16.1 | 29.5 | 418.8 | 170.6 | 14.49 | 14.26 | 0.16 | 24.48 | 203.8
0.046 | 150.1 | 115.1 | 2.98 | 2.95 | 3900 | 250.2 | 170.3 | 151.6 | 150.4 | 108.4 | 84.3 | 784.2 | 775.6 | 395.2 | 493.2 | 35.3 | 15.9 | 29.5 | 418.9 | 170.3 | 14.48 | 14.23 | 0.159 | 24.5 | 204.4
0.054 | 150.1 | 115.1 | 3 | 2.98 | 3898 | 250.6 | 170 | 151.5 | 150.1 | 108.4 | 84.1 | 784.3 | 775.1 | 397.3 | 495.6 | 35.2 | 15.5 | 29.4 | 418.8 | 170 | 14.48 | 14.24 | 0.148 | 24.5 | 202.5
0.053 | 150.2 | 115 | 2.99 | 3 | 3902 | 249.1 | 169.8 | 151.6 | 150.4 | 108.3 | 84.2 | 784.4 | 775.2 | 396.5 | 494.2 | 35.1 | 15.3 | 29.6 | 419.3 | 169.8 | 14.5 | 14.26 | 0.162 | 24.46 | 202.4
0.052 | 150.1 | 115.1 | 3.03 | 2.99 | 3902 | 249.7 | 169.5 | 151.5 | 150.3 | 108.4 | 84.3 | 784.4 | 774.8 | 396.3 | 494.5 | 34.9 | 15.8 | 29.8 | 419.4 | 169.5 | 14.47 | 14.24 | 0.159 | 24.46 | 205.5
0.048 | 150.1 | 115 | 3.05 | 3.04 | 3902 | 250.2 | 170.2 | 151.5 | 150.2 | 108.3 | 84.4 | 784.6 | 775.1 | 396.5 | 494.5 | 35.2 | 16.1 | 30.1 | 419.9 | 170.2 | 14.48 | 14.23 | 0.153 | 24.47 | 204.2
0.048 | 150.2 | 115.1 | 2.99 | 2.99 | 3898 | 250.3 | 170 | 151.6 | 150.2 | 108.4 | 84.3 | 784.2 | 775.2 | 395.7 | 492.9 | 35.2 | 15.7 | 30.1 | 419.4 | 170 | 14.51 | 14.25 | 0.143 | 24.48 | 205.3
0.052 | 150.1 | 114.9 | 2.98 | 3 | 3901 | 249.6 | 170.5 | 151.5 | 150.1 | 108.3 | 84.1 | 784.1 | 775.2 | 396.7 | 494.2 | 35.2 | 15.4 | 30 | 419.5 | 170.5 | 14.47 | 14.22 | 0.138 | 24.53 | 203.5
0.051 | 150.1 | 114.9 | 3.01 | 3.02 | 3898 | 249.6 | 170.1 | 151.4 | 150.1 | 108.2 | 84.2 | 784.2 | 774.9 | 395.7 | 492.8 | 35 | 15.3 | 30 | 420.2 | 170.1 | 14.49 | 14.23 | 0.14 | 24.45 | 202.1
0.049 | 150 | 114.9 | 3 | 3.03 | 3902 | 249.1 | 170.5 | 151.4 | 150.1 | 108.2 | 84.4 | 783.8 | 775.2 | 395.7 | 492.9 | 35.1 | 16.1 | 29.8 | 419.3 | 170.5 | 14.49 | 14.23 | 0.143 | 24.49 | 204.3
0.051 | 149.9 | 115 | 2.99 | 3 | 3905 | 249.6 | 170.1 | 151.4 | 150.1 | 108.3 | 84.3 | 783.9 | 775.1 | 397 | 495.5 | 35.1 | 15.9 | 29.8 | 419.2 | 170.1 | 14.47 | 14.24 | 0.152 | 24.55 | 205.1
0.056 | 150.1 | 115 | 2.97 | 2.96 | 3894 | 250.1 | 170 | 151.5 | 150.2 | 108.3 | 84.2 | 783.8 | 775.4 | 395.8 | 493.4 | 35 | 15.5 | 29.7 | 419.3 | 170 | 14.51 | 14.24 | 0.152 | 24.44 | 202.1
0.053 | 150.2 | 115.1 | 3 | 2.98 | 3894 | 250.6 | 169.9 | 151.5 | 150.2 | 108.4 | 84.2 | 784 | 775.1 | 396.2 | 494.1 | 35 | 15.2 | 29.7 | 419.8 | 169.9 | 14.49 | 14.24 | 0.158 | 24.51 | 203.5
0.049 | 150.2 | 114.9 | 2.99 | 3 | 3903 | 249.7 | 170.3 | 151.6 | 150.2 | 108.3 | 84.2 | 784.3 | 775.1 | 396.6 | 494.8 | 35.2 | 16 | 29.7 | 418.8 | 170.3 | 14.51 | 14.23 | 0.141 | 24.51 | 203.3
0.054 | 149.8 | 115.1 | 3 | 2.98 | 3899 | 249.9 | 169.6 | 151.2 | 149.9 | 108.4 | 84.3 | 784.9 | 775.2 | 396.2 | 494.7 | 35 | 15.3 | 29.7 | 420.8 | 169.6 | 14.49 | 14.22 | 0.144 | 24.51 | 204.7
0.047 | 150.6 | 114.9 | 2.99 | 2.99 | 3898 | 249.8 | 170.2 | 151.8 | 150.3 | 108.4 | 84.5 | 784.5 | 775.2 | 395 | 493.5 | 35.1 | 15.5 | 29.6 | 421.3 | 170.2 | 14.5 | 14.21 | 0.146 | 24.51 | 205.3
0.045 | 150 | 115 | 2.99 | 3.03 | 3898 | 251.1 | 169.2 | 151.9 | 150.6 | 108.4 | 84.6 | 784.6 | 775.1 | 394.9 | 492.6 | 35.2 | 16.1 | 29.7 | 419.7 | 169.2 | 14.48 | 14.2 | 0.143 | 24.59 | 203.9
0.048 | 150.2 | 115 | 3 | 3 | 3901 | 250.1 | 170.3 | 151.6 | 150.4 | 108.3 | 84.5 | 784.8 | 775.3 | 396.9 | 495.5 | 35.1 | 15.7 | 29.8 | 419.9 | 170.3 | 14.49 | 14.22 | 0.137 | 24.47 | 204.8
0.05 | 150.3 | 115 | 3.01 | 3.02 | 3900 | 249.7 | 169.8 | 151.6 | 150.3 | 108.3 | 84.5 | 784.7 | 775.1 | 396.1 | 494.5 | 35 | 15.5 | 29.8 | 419.4 | 169.8 | 14.51 | 14.2 | 0.13 | 24.49 | 204.2
0.047 | 150.2 | 115 | 3 | 2.97 | 3902 | 250.1 | 170.2 | 151.6 | 150.1 | 108.3 | 84.3 | 784.7 | 775.7 | 396.2 | 494.9 | 35.1 | 15.3 | 29.8 | 420 | 170.2 | 14.49 | 14.22 | 0.144 | 24.61 | 200.2
0.049 | 149.9 | 115 | 3.03 | 2.98 | 3898 | 249.6 | 170.8 | 151.2 | 150.1 | 108.3 | 84.4 | 784.4 | 775.1 | 397.8 | 496.3 | 35.1 | 15.7 | 29.7 | 420.5 | 170.8 | 14.5 | 14.24 | 0.153 | 24.45 | 203.7
0.049 | 149.5 | 114.9 | 3.04 | 3.03 | 3901 | 249 | 169.2 | 151.4 | 150.2 | 108.3 | 84.6 | 784.3 | 775.1 | 397.2 | 495 | 35.1 | 16.1 | 29.5 | 419.8 | 169.2 | 14.49 | 14.22 | 0.151 | 24.51 | 204.3
0.053 | 150.6 | 114.9 | 3.01 | 2.99 | 3899 | 249.4 | 170.9 | 151.6 | 150.5 | 108.3 | 84.4 | 784.3 | 775 | 395.9 | 494.2 | 35.2 | 15.6 | 29.6 | 419.6 | 170.9 | 14.48 | 14.23 | 0.144 | 24.51 | 204.6
0.051 | 150.2 | 115 | 3 | 3 | 3902 | 249.9 | 169.9 | 151.5 | 150.3 | 108.3 | 84.3 | 784.3 | 774.9 | 397.5 | 496.4 | 34.9 | 15.4 | 29.5 | 420.2 | 169.9 | 14.5 | 14.23 | 0.14 | 24.52 | 204.6
0.053 | 150.2 | 114.9 | 3 | 3.01 | 3899 | 250 | 169.9 | 151.5 | 150.2 | 108.2 | 84.2 | 784.2 | 774.5 | 397.9 | 496.4 | 35.1 | 15.4 | 29.6 | 420.1 | 169.9 | 14.48 | 14.21 | 0.148 | 24.55 | 204.2
0.051 | 150.1 | 115.1 | 3 | 2.98 | 3897 | 249.9 | 168.9 | 151.4 | 150 | 108.3 | 84.2 | 784.4 | 774.9 | 398.9 | 497.6 | 35.1 | 15.4 | 29.6 | 419.6 | 168.9 | 14.48 | 14.2 | 0.155 | 24.51 | 204.6
0.046 | 150.2 | 115 | 3.01 | 3.02 | 3900 | 249.7 | 169.5 | 151.3 | 150 | 108.3 | 84.4 | 784.4 | 775.1 | 395 | 492.3 | 35.1 | 15.7 | 29.4 | 420.3 | 169.5 | 14.49 | 14.23 | 0.166 | 24.52 | 204
0.047 | 150.4 | 115 | 2.99 | 3.02 | 3899 | 250.2 | 169.8 | 151.6 | 150.3 | 108.3 | 84.5 | 783.9 | 774.8 | 395.6 | 493.6 | 35.2 | 16.1 | 29.3 | 419.5 | 169.8 | 14.51 | 14.24 | 0.162 | 24.52 | 204.9
0.051 | 149.8 | 115.1 | 3 | 2.97 | 3900 | 250.2 | 170 | 151.4 | 150.2 | 108.3 | 84.2 | 784.3 | 775.3 | 397.9 | 496.2 | 35.1 | 15.7 | 29.4 | 419.7 | 170 | 14.49 | 14.22 | 0.146 | 24.47 | 203.2
0.052 | 150.1 | 115.1 | 2.97 | 2.98 | 3899 | 249.8 | 170.1 | 151.4 | 150.1 | 108.3 | 84.3 | 784.2 | 774.9 | 397.6 | 495.8 | 35 | 15.5 | 29.5 | 419.3 | 170.1 | 14.49 | 14.23 | 0.148 | 24.49 | 202.7
0.048 | 150.1 | 115.1 | 3.04 | 3.03 | 3902 | 250.6 | 169.8 | 151.3 | 150.1 | 108.3 | 84.3 | 784.4 | 774.8 | 397.8 | 496.8 | 35.1 | 15.4 | 29.8 | 419.9 | 169.8 | 14.48 | 14.23 | 0.152 | 24.46 | 204.7
0.058 | 150.3 | 114.9 | 2.98 | 2.96 | 3894 | 250.3 | 170.6 | 151.5 | 150.3 | 108.2 | 84.2 | 784.2 | 774.7 | 395.4 | 492.7 | 34.9 | 15.3 | 29.9 | 420.7 | 170.6 | 14.51 | 14.22 | 0.156 | 24.49 | 202.5
0.045 | 150.3 | 115 | 3 | 2.99 | 3898 | 250.7 | 170.2 | 151.6 | 150.2 | 108.3 | 84.2 | 784.3 | 775.1 | 395.7 | 493.3 | 35.2 | 16.1 | 29.9 | 421.2 | 170.2 | 14.48 | 14.22 | 0.153 | 24.52 | 202.8
0.049 | 150.3 | 114.9 | 2.98 | 2.97 | 3900 | 250.2 | 170.6 | 151.7 | 150.4 | 108.2 | 84.4 | 784.6 | 774.9 | 396.4 | 494.6 | 35.2 | 16 | 29.8 | 420.6 | 170.6 | 14.48 | 14.23 | 0.159 | 24.48 | 204.6
0.055 | 149.9 | 114.9 | 2.99 | 3.03 | 3897 | 250.4 | 171 | 151.3 | 150.2 | 108.2 | 84.3 | 784.8 | 774.9 | 397.9 | 497.1 | 35.2 | 15.5 | 29.8 | 420.4 | 171 | 14.5 | 14.22 | 0.153 | 24.51 | 203.7
0.054 | 150.1 | 115 | 2.95 | 3.02 | 3901 | 249.7 | 169.9 | 151.3 | 150.1 | 108.3 | 84.2 | 784.7 | 775.1 | 397.6 | 495.8 | 35.1 | 15.4 | 29.7 | 420.3 | 169.9 | 14.49 | 14.24 | 0.158 | 24.48 | 204.7
0.051 | 150.1 | 115 | 3.01 | 3 | 3900 | 250 | 170.4 | 151.4 | 150.2 | 108.3 | 84.2 | 784.2 | 775.1 | 396.8 | 495.3 | 35.1 | 15.5 | 29.6 | 420.5 | 170.4 | 14.48 | 14.21 | 0.153 | 24.53 | 204.5
0.046 | 150 | 115 | 2.98 | 2.98 | 3900 | 249.9 | 170.1 | 151.4 | 150.1 | 108.3 | 84.2 | 784.1 | 774.6 | 395.6 | 494.2 | 35.1 | 16.1 | 29.4 | 420 | 170.1 | 14.49 | 14.21 | 0.149 | 24.48 | 204
0.049 | 150.2 | 114.9 | 2.99 | 2.98 | 3901 | 249.8 | 170.5 | 151.6 | 150.2 | 108.3 | 84.2 | 784.5 | 775.2 | 396.8 | 495.2 | 35.1 | 15.7 | 29.3 | 420.3 | 170.5 | 14.5 | 14.22 | 0.148 | 24.47 | 202.3
0.051 | 150.2 | 115 | 3 | 3 | 3899 | 250.7 | 169.6 | 151.6 | 150.3 | 108.3 | 84.2 | 784.4 | 774.8 | 395.9 | 494.3 | 35.1 | 15.3 | 29.3 | 419.7 | 169.6 | 14.48 | 14.23 | 0.147 | 24.49 | 205.9
0.051 | 150.1 | 115.1 | 2.98 | 3 | 3899 | 250 | 170.3 | 151.4 | 150.2 | 108.4 | 84.3 | 784.4 | 774.9 | 395.7 | 494 | 34.9 | 15.3 | 29.3 | 421 | 170.3 | 14.5 | 14.23 | 0.139 | 24.46 | 204.7
0.046 | 149.9 | 115 | 2.98 | 3.02 | 3899 | 250.1 | 169.6 | 151.3 | 150.1 | 108.3 | 84.4 | 784.5 | 775.1 | 396.2 | 494.4 | 35.3 | 16 | 29.2 | 420.2 | 169.6 | 14.49 | 14.22 | 0.14 | 24.49 | 204.3
0.049 | 150.1 | 115.1 | 2.98 | 3 | 3902 | 250.1 | 169.2 | 151.3 | 150.1 | 108.3 | 84.3 | 784.2 | 775.1 | 399.3 | 498.2 | 35.2 | 16 | 29.2 | 419.9 | 169.2 | 14.5 | 14.23 | 0.143 | 24.48 | 204.4
0.054 | 150.2 | 115.1 | 3 | 2.97 | 3900 | 250.2 | 169.4 | 151.4 | 150.2 | 108.3 | 84.2 | 783.9 | 775.2 | 396.3 | 494.5 | 35.2 | 15.5 | 29.2 | 419.7 | 169.4 | 14.5 | 14.22 | 0.156 | 24.5 | 204.4
0.055 | 150.2 | 115 | 3.01 | 2.98 | 3900 | 249.8 | 170.2 | 151.5 | 150.3 | 108.4 | 84.1 | 783.8 | 774.9 | 396.2 | 494.6 | 35 | 15.3 | 29.2 | 420.5 | 170.2 | 14.47 | 14.2 | 0.159 | 24.49 | 203.3
0.05 | 150.2 | 115 | 3.05 | 3.02 | 3901 | 249.4 | 170.2 | 151.6 | 150.3 | 108.3 | 84.4 | 784.1 | 775.2 | 395 | 492.7 | 35.1 | 15.9 | 29.2 | 420 | 170.2 | 14.48 | 14.22 | 0.16 | 24.47 | 204.7
0.05 | 150.1 | 115 | 3.02 | 3.03 | 3900 | 250.3 | 168.9 | 151.4 | 150.2 | 108.3 | 84.4 | 784.3 | 775.2 | 396.6 | 495.3 | 35.1 | 16 | 29.2 | 420.4 | 168.9 | 14.51 | 14.24 | 0.165 | 24.51 | 204.9
0.051 | 150 | 114.9 | 2.99 | 2.96 | 3898 | 250.3 | 170.4 | 151.5 | 150.2 | 108.3 | 84.2 | 784.1 | 775.2 | 397.2 | 496 | 35.1 | 15.8 | 29.2 | 419.1 | 170.4 | 14.49 | 14.23 | 0.161 | 24.47 | 204.8
0.051 | 149.9 | 115 | 3 | 2.97 | 3905 | 249.2 | 169.9 | 151.4 | 150.2 | 108.3 | 84.2 | 784.2 | 774.8 | 396.8 | 495.5 | 35 | 15.5 | 29.2 | 419.4 | 169.9 | 14.48 | 14.22 | 0.16 | 24.48 | 203.5
0.052 | 150.1 | 114.8 | 3.01 | 3.01 | 3898 | 249.3 | 170 | 151.4 | 150.2 | 108.1 | 84.1 | 784.4 | 774.9 | 396.8 | 495.7 | 34.9 | 15.3 | 29.3 | 419 | 170 | 14.5 | 14.24 | 0.157 | 24.45 | 204.3
0.051 | 150.1 | 115 | 3 | 3.02 | 3897 | 249.6 | 170.3 | 151.4 | 150.3 | 108.3 | 84.2 | 783.8 | 774.8 | 397.3 | 495.8 | 35.1 | 15.9 | 29.4 | 420.2 | 170.3 | 14.48 | 14.22 | 0.17 | 24.41 | 203.5
0.047 | 150.2 | 115 | 3.02 | 3 | 3899 | 250.2 | 170 | 151.5 | 150.1 | 108.2 | 84.3 | 783.6 | 775 | 395.7 | 494.1 | 35.2 | 16 | 29.7 | 419.7 | 170 | 14.5 | 14.22 | 0.175 | 24.49 | 203.5
0.05 | 150.2 | 115.1 | 3.01 | 2.98 | 3901 | 249.7 | 170.1 | 151.5 | 150.3 | 108.3 | 84.2 | 784.3 | 774.9 | 397.3 | 495.9 | 35.2 | 15.8 | 30.1 | 420.8 | 170.1 | 14.51 | 14.25 | 0.159 | 24.65 | 205.5
0.053 | 150.1 | 115.1 | 2.99 | 2.98 | 3896 | 250.3 | 169.5 | 151.4 | 150.3 | 108.3 | 84.1 | 784.1 | 774.6 | 396.7 | 495.4 | 35.1 | 15.5 | 29.9 | 419.8 | 169.5 | 14.5 | 14.22 | 0.16 | 24.49 | 204.4
0.054 | 150.1 | 114.9 | 2.98 | 2.97 | 3898 | 250 | 170.8 | 151.4 | 150.3 | 108.2 | 84 | 784.1 | 774.6 | 398.3 | 497.2 | 35.1 | 15.3 | 29.9 | 420.9 | 170.8 | 14.48 | 14.22 | 0.161 | 24.47 | 203.2
0.05 | 150.1 | 115.1 | 3.02 | 3 | 3900 | 250.3 | 169.9 | 151.5 | 150.2 | 108.4 | 84.1 | 784.1 | 774.5 | 396.9 | 494.9 | 35.1 | 15.8 | 29.8 | 419.7 | 169.9 | 14.51 | 14.22 | 0.153 | 24.43 | 204
0.048 | 150 | 115 | 2.99 | 3.02 | 3898 | 249.9 | 170.1 | 151.4 | 150.1 | 108.3 | 84.3 | 783.8 | 774.7 | 398.5 | 496.8 | 35.1 | 16 | 29.7 | 420 | 170.1 | 14.48 | 14.21 | 0.148 | 24.49 | 204.7
0.05 | 150.1 | 115.1 | 3.03 | 3.03 | 3894 | 251.1 | 170.2 | 151.4 | 150.3 | 108.3 | 84.2 | 783.6 | 774.8 | 397.4 | 495.5 | 35.2 | 15.7 | 29.6 | 419.5 | 170.2 | 14.51 | 14.25 | 0.157 | 24.45 | 205.1
0.049 | 149.9 | 115 | 3.02 | 3 | 3902 | 250.6 | 169.3 | 151.3 | 150 | 108.3 | 84.1 | 784.2 | 774.7 | 397 | 495.6 | 35.1 | 15.5 | 29.6 | 419.1 | 169.3 | 14.5 | 14.21 | 0.16 | 24.55 | 204.4
0.054 | 150.1 | 115 | 3 | 2.98 | 3897 | 249.9 | 170.1 | 151.3 | 150.1 | 108.3 | 84 | 783.7 | 774.7 | 396.6 | 493.9 | 34.9 | 15.3 | 29.4 | 420 | 170.1 | 14.49 | 14.22 | 0.161 | 24.45 | 202.6
0.043 | 150 | 114.9 | 3.02 | 3.01 | 3898 | 249.1 | 169.5 | 151.4 | 150.2 | 108.3 | 84.2 | 783.8 | 774.4 | 397.4 | 495.5 | 35.1 | 16 | 29.4 | 420.3 | 169.5 | 14.53 | 14.24 | 0.159 | 24.44 | 205
0.047 | 150.1 | 115 | 3.01 | 2.99 | 3901 | 250 | 169.7 | 151.4 | 150.2 | 108.3 | 84.1 | 783.9 | 774.3 | 397.1 | 495.3 | 35.1 | 16.1 | 29.5 | 420.6 | 169.7 | 14.49 | 14.24 | 0.153 | 24.51 | 203.6
0.053 | 150.1 | 115.1 | 3.03 | 3.01 | 3895 | 250.3 | 169.8 | 151.4 | 150.2 | 108.3 | 84.2 | 784.4 | 774.7 | 396.6 | 495.1 | 35.1 | 15.6 | 29.5 | 420.8 | 169.8 | 14.49 | 14.24 | 0.159 | 24.45 | 203.4
0.052 | 150.2 | 115.1 | 2.98 | 2.99 | 3902 | 250.1 | 170.1 | 151.5 | 150.2 | 108.4 | 84.2 | 784.1 | 774.6 | 398.4 | 497.4 | 35.1 | 15.4 | 29.6 | 420 | 170.1 | 14.5 | 14.22 | 0.162 | 24.47 | 203.9
0.047 | 150.1 | 115.1 | 3.02 | 3 | 3901 | 249.1 | 169.5 | 151.4 | 150.1 | 108.3 | 84.1 | 784.1 | 774.4 | 397.2 | 495.6 | 34.9 | 15.3 | 29.6 | 419.9 | 169.5 | 14.5 | 14.23 | 0.159 | 24.54 | 205.5
0.044 | 150.1 | 115 | 3.02 | 3.04 | 3900 | 250.9 | 169.8 | 151.5 | 150.3 | 108.3 | 84.2 | 784.5 | 774.8 | 396.6 | 495.2 | 35.2 | 16 | 29.6 | 420 | 169.8 | 14.51 | 14.21 | 0.157 | 24.44 | 203.7
0.044 | 150.2 | 115 | 3 | 3 | 3901 | 251.4 | 169.5 | 151.4 | 150.2 | 108.3 | 84.2 | 784.3 | 774.8 | 397.9 | 496.6 | 35.2 | 15.9 | 29.5 | 420.2 | 169.5 | 14.48 | 14.21 | 0.154 | 24.5 | 205.1
0.048 | 150.2 | 115.1 | 2.99 | 2.97 | 3899 | 249.7 | 169.3 | 151.5 | 150.3 | 108.3 | 84.1 | 784.5 | 774.8 | 397.1 | 495.4 | 35.1 | 15.5 | 29.6 | 420.7 | 169.3 | 14.49 | 14.22 | 0.144 | 24.42 | 204.6
0.05 | 150.2 | 115.2 | 3 | 3 | 3902 | 249 | 170.5 | 151.4 | 150.2 | 108.4 | 84.2 | 784.2 | 774.9 | 396.5 | 494.8 | 35.2 | 15.3 | 29.5 | 419.5 | 170.5 | 14.5 | 14.23 | 0.148 | 24.43 | 204
0.044 | 150.1 | 114.9 | 3.01 | 2.99 | 3904 | 249.9 | 170.9 | 151.4 | 150.2 | 108.3 | 84.3 | 784.3 | 774.8 | 398.6 | 498.2 | 35.2 | 16 | 29.5 | 420.5 | 170.9 | 14.5 | 14.24 | 0.16 | 24.49 | 203.2
0.05 | 150.2 | 115 | 3 | 2.97 | 3897 | 249.6 | 169.8 | 151.6 | 150.3 | 108.3 | 84.2 | 784 | 774.9 | 397.5 | 496.1 | 35.2 | 16.1 | 29.4 | 421.3 | 169.8 | 14.49 | 14.23 | 0.159 | 24.48 | 203.5
0.048 | 150.1 | 115.1 | 3.03 | 2.97 | 3895 | 251 | 169.7 | 151.4 | 150.1 | 108.3 | 84.1 | 784.1 | 775.1 | 395.5 | 493.4 | 35.1 | 15.6 | 29.2 | 421.4 | 169.7 | 14.48 | 14.22 | 0.149 | 24.55 | 205.1
0.052 | 150.1 | 114.9 | 3 | 2.97 | 3901 | 249.9 | 170.2 | 151.3 | 150.1 | 108.3 | 84 | 784.1 | 775.1 | 397 | 495.3 | 35.1 | 15.3 | 29.1 | 420.8 | 170.2 | 14.49 | 14.21 | 0.145 | 24.47 | 204.9
0.047 | 150.1 | 115.1 | 3 | 3 | 3900 | 249.9 | 170 | 151.4 | 150.2 | 108.3 | 84.2 | 783.8 | 774.6 | 396.6 | 494.8 | 35 | 15.7 | 29.2 | 421 | 170 | 14.48 | 14.24 | 0.155 | 24.5 | 204.3
0.045 | 150 | 114.9 | 3 | 3.02 | 3900 | 250.3 | 170.2 | 151.4 | 150 | 108.3 | 84.4 | 784.1 | 774.2 | 397.8 | 496.8 | 35.3 | 16 | 29.1 | 420.4 | 170.2 | 14.49 | 14.22 | 0.153 | 24.52 | 203.3
0.049 | 150.1 | 114.9 | 2.96 | 2.99 | 3902 | 249.8 | 170.9 | 151.4 | 150.1 | 108.3 | 84.2 | 784.3 | 774.8 | 397.7 | 496.4 | 35.3 | 15.7 | 29.1 | 420.8 | 170.9 | 14.5 | 14.22 | 0.159 | 24.5 | 203.8
0.051 | 150.1 | 114.9 | 2.95 | 3.02 | 3900 | 250.5 | 169.4 | 151.4 | 150.1 | 108.3 | 84.2 | 784.2 | 774.8 | 396.4 | 494.4 | 35 | 15.4 | 29.2 | 420.5 | 169.4 | 14.51 | 14.24 | 0.165 | 24.5 | 205.5
0.052 | 149.9 | 114.9 | 2.97 | 2.98 | 3900 | 249.1 | 169.8 | 151.3 | 150.2 | 108.3 | 84.1 | 784.2 | 774.8 | 396.9 | 495.2 | 34.9 | 15.3 | 29.1 | 420.1 | 169.8 | 14.48 | 14.22 | 0.156 | 24.4 | 204.9
0.047 | 150 | 115.1 | 2.99 | 3 | 3900 | 250 | 170.1 | 151.3 | 150.2 | 108.3 | 84.3 | 784.1 | 775.2 | 397.1 | 496 | 35.1 | 16.1 | 29.1 | 419.6 | 170.1 | 14.49 | 14.23 | 0.139 | 24.44 | 203.9
0.053 | 150.1 | 114.9 | 2.99 | 2.98 | 3900 | 250.5 | 169.9 | 151.4 | 150.1 | 108.3 | 84.1 | 784.1 | 775.1 | 397.6 | 496.3 | 35.2 | 15.9 | 29.3 | 419.2 | 169.9 | 14.5 | 14.21 | 0.137 | 24.47 | 203.4
0.053 | 150 | 114.9 | 3.01 | 3 | 3903 | 249.9 | 170.2 | 151.3 | 150.1 | 108.3 | 84.1 | 784.2 | 774.9 | 397.6 | 496.4 | 35 | 15.5 | 29.7 | 420.8 | 170.2 | 14.49 | 14.23 | 0.143 | 24.44 | 204.6
0.059 | 150.1 | 115.1 | 3.03 | 2.98 | 3898 | 249.5 | 170.2 | 151.5 | 150.2 | 108.4 | 84.1 | 784.3 | 774.7 | 397.9 | 496.5 | 35.1 | 15.3 | 29.9 | 420.4 | 170.2 | 14.49 | 14.22 | 0.15 | 24.5 | 202.7
0.048 | 150.2 | 115 | 3.01 | 3 | 3902 | 249.8 | 170 | 151.6 | 150.3 | 108.3 | 84.2 | 784.2 | 774.8 | 396.3 | 494.8 | 35.1 | 16.1 | 29.8 | 419.4 | 170 | 14.5 | 14.21 | 0.14 | 24.48 | 206.9
0.047 | 150.1 | 115 | 3 | 3 | 3901 | 250.2 | 169.9 | 151.4 | 150.2 | 108.4 | 84.2 | 784.7 | 774.9 | 397.4 | 495.8 | 35.1 | 16.1 | 29.6 | 420.1 | 169.9 | 14.49 | 14.24 | 0.134 | 24.52 | 205.1
0.051 | 150 | 115 | 2.97 | 2.97 | 3900 | 249.8 | 169.6 | 151.4 | 150.3 | 108.4 | 84.1 | 783.9 | 775.2 | 396.9 | 495.3 | 35.1 | 15.6 | 29.6 | 419.4 | 169.6 | 14.5 | 14.24 | 0.143 | 24.46 | 203.6
0.05 | 150 | 114.9 | 2.99 | 3.01 | 3902 | 249.9 | 170.8 | 151.4 | 150.3 | 108.3 | 84 | 784.1 | 775.1 | 398.6 | 497.7 | 35.1 | 15.4 | 29.6 | 420.7 | 170.8 | 14.49 | 14.22 | 0.148 | 24.46 | 203.5
0.051 | 150.1 | 114.9 | 3 | 2.99 | 3898 | 249.3 | 170 | 151.4 | 150.2 | 108.3 | 84.2 | 783.4 | 774.6 | 397.8 | 495.9 | 35.1 | 15.8 | 29.5 | 420.8 | 170 | 14.51 | 14.22 | 0.147 | 24.42 | 205.5
0.029 | 150.1 | 115.1 | 3.01 | 3 | 3898 | 249.5 | 169.9 | 151.4 | 150.2 | 108.3 | 84.3 | 784.2 | 775.4 | 398.8 | 498.2 | 35.2 | 16.1 | 29.5 | 419.4 | 169.9 | 14.5 | 14.24 | 0.137 | 24.49 | 204
0.034 | 149.8 | 115.1 | 3.05 | 3 | 3904 | 250 | 169.2 | 151.3 | 150.2 | 108.4 | 84.2 | 784.1 | 775.1 | 397.1 | 495.4 | 35.1 | 15.8 | 29.4 | 419.6 | 169.2 | 14.47 | 14.22 | 0.148 | 24.52 | 204.8
0.043 | 150.1 | 115.1 | 3.01 | 2.99 | 3901 | 250.1 | 169.9 | 151.4 | 150.2 | 108.4 | 84 | 784.5 | 774.7 | 395.5 | 493.8 | 34.9 | 15.5 | 29.3 | 419.8 | 169.9 | 14.49 | 14.22 | 0.148 | 24.47 | 204.1
0.042 | 150.3 | 115.1 | 3 | 3.02 | 3896 | 250.7 | 169.3 | 151.5 | 150.2 | 108.4 | 84.1 | 784.1 | 774.7 | 397.6 | 495.9 | 35.1 | 15.3 | 29.3 | 421.1 | 169.3 | 14.49 | 14.2 | 0.15 | 24.45 | 204.1
0.038 | 150.2 | 114.9 | 2.97 | 3.03 | 3896 | 249.5 | 170.2 | 151.5 | 150.2 | 108.3 | 84.3 | 784.1 | 774.6 | 396.6 | 494.6 | 35.3 | 16.1 | 29.4 | 420.3 | 170.2 | 14.49 | 14.22 | 0.155 | 24.48 | 203.3
0.038 | 150.3 | 115 | 3.01 | 3.01 | 3902 | 249.4 | 169.7 | 151.6 | 150.2 | 108.4 | 84.4 | 784.8 | 774.9 | 398.1 | 496.5 | 35.2 | 16 | 29.3 | 420.1 | 169.7 | 14.5 | 14.24 | 0.144 | 24.5 | 204.4
0.043 | 150.1 | 115.1 | 2.96 | 3 | 3900 | 250.6 | 169.8 | 151.5 | 150.3 | 108.4 | 84.2 | 784.3 | 775.1 | 397.3 | 496.1 | 35.1 | 15.6 | 29.3 | 419.1 | 169.8 | 14.49 | 14.21 | 0.151 | 24.5 | 204.3
0.049 | 149.9 | 115 | 2.99 | 2.98 | 3897 | 249.3 | 169.9 | 151.4 | 150.1 | 108.4 | 84.1 | 784.1 | 774.4 | 397.9 | 496.7 | 34.9 | 15.4 | 29.2 | 418.9 | 169.9 | 14.48 | 14.21 | 0.153 | 24.54 | 204.7
0.039 | 150 | 114.9 | 3 | 2.99 | 3900 | 250.7 | 169.3 | 151.4 | 150 | 108.3 | 84.2 | 784.1 | 774.9 | 396.6 | 494.6 | 35 | 15.7 | 29.3 | 420.7 | 169.3 | 14.5 | 14.23 | 0.163 | 24.52 | 204.9
0.04 | 150.2 | 115 | 3.05 | 3.08 | 3895 | 250.6 | 170.3 | 151.4 | 150.2 | 108.4 | 84.4 | 784 | 774.8 | 397 | 495.1 | 35.1 | 16.1 | 29.2 | 420 | 170.3 | 14.47 | 14.23 | 0.168 | 24.52 | 203.9
0.045 | 150.2 | 114.9 | 2.98 | 3.01 | 3899 | 249.9 | 170 | 151.5 | 150.2 | 108.3 | 84.3 | 783.7 | 774.9 | 397.3 | 495.5 | 35.2 | 15.8 | 29.2 | 419.6 | 170 | 14.49 | 14.23 | 0.162 | 24.45 | 203.4
0.043 | 150.2 | 115 | 2.98 | 2.99 | 3902 | 250.5 | 169.3 | 151.4 | 150.2 | 108.5 | 84.3 | 783.5 | 774.8 | 396.9 | 495.6 | 35.1 | 15.5 | 29.2 | 419.4 | 169.3 | 14.49 | 14.22 | 0.171 | 24.51 | 204.4
0.048 | 150.2 | 114.9 | 2.99 | 3 | 3895 | 250.2 | 169.3 | 151.6 | 150.3 | 108.4 | 84.2 | 783.9 | 775.2 | 396.1 | 494.2 | 34.9 | 15.4 | 29.2 | 418.9 | 169.3 | 14.49 | 14.21 | 0.153 | 24.5 | 203.1
0.044 | 150.1 | 114.9 | 2.99 | 2.97 | 3898 | 249.9 | 170 | 151.5 | 150.2 | 108.4 | 84.1 | 783.9 | 774.8 | 397.4 | 496 | 35.1 | 16.1 | 29.2 | 419.3 | 170 | 14.49 | 14.22 | 0.095 | 24.55 | 204.1
0.04 | 150.1 | 114.9 | 3.01 | 3.01 | 3900 | 250.5 | 170 | 151.4 | 150.3 | 108.4 | 84.3 | 784.1 | 774.9 | 395.7 | 494 | 35.3 | 16.1 | 29.3 | 419.6 | 170 | 14.5 | 14.24 | 0.066 | 24.57 | 204.6
0.047 | 150.1 | 115 | 2.99 | 3.03 | 3904 | 250 | 170.6 | 151.4 | 150.2 | 108.3 | 84.3 | 784.1 | 774.9 | 397.5 | 495.8 | 35.2 | 15.7 | 29.3 | 418.9 | 170.6 | 14.49 | 14.23 | 0.061 | 24.49 | 204
0.053 | 150.1 | 115 | 3 | 3.01 | 3901 | 249.6 | 170.1 | 151.4 | 150.1 | 108.4 | 84.2 | 784.6 | 774.8 | 397.6 | 495.8 | 35 | 15.5 | 29.2 | 419.2 | 170.1 | 14.5 | 14.23 | 0.062 | 24.43 | 204
0.051 | 149.9 | 115.1 | 3 | 3.01 | 3901 | 249.4 | 170.2 | 151.3 | 150.1 | 108.4 | 84.2 | 784.2 | 774.8 | 396.3 | 494.5 | 34.8 | 15.4 | 29.2 | 418.4 | 170.2 | 14.48 | 14.22 | 0.035 | 24.45 | 204
0.047 | 150 | 115.1 | 2.97 | 2.97 | 3900 | 250.2 | 169.4 | 151.3 | 150.1 | 108.4 | 84.2 | 783.9 | 774.9 | 396.2 | 494.2 | 35.2 | 16.1 | 29.2 | 420.3 | 169.4 | 14.5 | 14.22 | 0.068 | 24.42 | 206.3
0.048 | 150.1 | 115.1 | 2.99 | 2.98 | 3896 | 250.3 | 170.2 | 151.4 | 150.2 | 108.4 | 84.2 | 784.3 | 774.8 | 397.5 | 496.2 | 35.2 | 16 | 29.2 | 419.1 | 170.2 | 14.52 | 14.21 | 0.143 | 24.48 | 203.7
0.057 | 150.3 | 115 | 3 | 3.03 | 3901 | 250.4 | 170.5 | 151.5 | 150.2 | 108.4 | 84.2 | 784.6 | 774.3 | 396.4 | 494.4 | 35.1 | 15.6 | 29.2 | 419.5 | 170.5 | 14.5 | 14.2 | 0.153 | 24.52 | 203.9
0.056 | 150.3 | 115.1 | 3.04 | 3.01 | 3898 | 250.3 | 170 | 151.5 | 150.2 | 108.4 | 84.2 | 784.7 | 774.7 | 396.2 | 494.4 | 35.1 | 15.5 | 29.4 | 419.3 | 170 | 14.48 | 14.24 | 0.152 | 24.42 | 203.9
0.055 | 150.1 | 114.9 | 3 | 3.02 | 3905 | 248.7 | 170.8 | 151.4 | 150.2 | 108.3 | 84.1 | 784.3 | 774.5 | 396.6 | 494.7 | 35 | 15.5 | 29.5 | 419.5 | 170.8 | 14.49 | 14.23 | 0.152 | 24.44 | 203.6
0.051 | 150 | 115 | 3.03 | 3.04 | 3902 | 248.7 | 170.7 | 151.4 | 150.2 | 108.4 | 84.4 | 784.2 | 774.6 | 397.9 | 496.6 | 35.3 | 16.1 | 29.8 | 419.3 | 170.7 | 14.51 | 14.22 | 0.144 | 24.5 | 205.1
0.052 | 150.1 | 115.1 | 2.98 | 2.99 | 3905 | 249 | 170.1 | 151.4 | 150.2 | 108.4 | 84.2 | 784.5 | 774.9 | 396.3 | 495.2 | 35.3 | 15.9 | 29.8 | 419.3 | 170.1 | 14.51 | 14.23 | 0.14 | 24.5 | 201.8
0.055 | 149.9 | 114.9 | 2.99 | 2.96 | 3897 | 250.4 | 169.9 | 151.3 | 150.1 | 108.3 | 84.2 | 784.2 | 775.1 | 396.3 | 494.2 | 35 | 15.6 | 29.6 | 419.9 | 169.9 | 14.49 | 14.26 | 0.145 | 24.47 | 203.6
0.053 | 150.1 | 115.1 | 3.02 | 3 | 3902 | 250.2 | 169.7 | 151.4 | 150.2 | 108.3 | 84.4 | 784.2 | 774.7 | 397.7 | 495.7 | 34.9 | 15.5 | 29.5 | 419.8 | 169.7 | 14.5 | 14.26 | 0.153 | 24.45 | 204.6
0.051 | 150 | 115 | 2.98 | 2.97 | 3901 | 249.8 | 169.9 | 151.3 | 150 | 108.4 | 84.3 | 784.2 | 774.7 | 397.4 | 496.1 | 35 | 15.7 | 29.3 | 419.3 | 169.9 | 14.48 | 14.22 | 0.142 | 24.52 | 204.8
0.048 | 150.1 | 115 | 3.03 | 3.03 | 3902 | 250 | 169.2 | 151.5 | 150.1 | 108.4 | 84.4 | 783.9 | 774.9 | 397.6 | 496.3 | 35.2 | 16.1 | 29.4 | 418.9 | 169.2 | 14.49 | 14.23 | 0.159 | 24.5 | 203.8
0.051 | 149.9 | 114.8 | 2.98 | 3.02 | 3900 | 250.5 | 170.2 | 151.4 | 150.1 | 108.3 | 84.3 | 784 | 774.9 | 397.5 | 495.8 | 35.1 | 15.8 | 29.3 | 419.3 | 170.2 | 14.49 | 14.21 | 0.156 | 24.48 | 200.2
0.059 | 150.1 | 114.8 | 2.99 | 2.99 | 3898 | 249.2 | 170.2 | 151.3 | 150 | 108.2 | 84 | 784.2 | 774.6 | 397.7 | 496.6 | 34.9 | 15.6 | 29.2 | 419.7 | 170.2 | 14.49 | 14.21 | 0.153 | 24.43 | 205
0.056 | 150.1 | 114.9 | 3 | 3 | 3900 | 249.6 | 169.3 | 151.4 | 150.1 | 108.4 | 84.1 | 783.6 | 774.8 | 398.1 | 497.1 | 35 | 15.4 | 29.2 | 420.4 | 169.3 | 14.5 | 14.25 | 0.16 | 24.45 | 204.8
0.048 | 150.2 | 115.1 | 3.04 | 3.03 | 3902 | 249.4 | 169.5 | 151.6 | 150.3 | 108.4 | 84.3 | 783.9 | 774.4 | 397.1 | 495.1 | 35.2 | 16 | 29.4 | 420.2 | 169.5 | 14.48 | 14.23 | 0.158 | 24.43 | 205.5
0.048 | 150 | 115.1 | 3 | 3 | 3901 | 250.4 | 169.5 | 151.4 | 150.2 | 108.5 | 84.3 | 783.7 | 774.6 | 398.6 | 497.6 | 35.2 | 16.2 | 29.2 | 420.7 | 169.5 | 14.5 | 14.25 | 0.162 | 24.46 | 206.5
0.054 | 150.1 | 115 | 3.01 | 3.01 | 3897 | 249.4 | 170.3 | 151.4 | 150.1 | 108.4 | 84.3 | 784.4 | 774.9 | 397.8 | 496.7 | 35.2 | 15.8 | 29.3 | 420.8 | 170.3 | 14.49 | 14.23 | 0.165 | 24.5 | 204.5
0.055 | 150.1 | 115 | 2.99 | 3.01 | 3900 | 249 | 169.7 | 151.4 | 150.2 | 108.4 | 84.2 | 784.2 | 774.6 | 396.2 | 494.2 | 35 | 15.5 | 29.2 | 420.3 | 169.7 | 14.49 | 14.21 | 0.169 | 24.43 | 203.2
0.052 | 150.1 | 115 | 2.99 | 3.02 | 3908 | 248.7 | 170.3 | 151.4 | 150.1 | 108.4 | 84.3 | 784.4 | 774.9 | 398.1 | 496.4 | 34.9 | 15.4 | 29.3 | 419.3 | 170.3 | 14.5 | 14.21 | 0.174 | 24.51 | 202.5
0.051 | 150.1 | 115 | 2.96 | 2.96 | 3900 | 249.2 | 170.5 | 151.4 | 150.2 | 108.4 | 84.3 | 784 | 774.6 | 395.8 | 494 | 35.2 | 16.1 | 29.3 | 419.3 | 170.5 | 14.5 | 14.22 | 0.178 | 24.47 | 203.2
0.05 | 150.1 | 115.1 | 3 | 3 | 3900 | 250.2 | 170.2 | 151.5 | 150.2 | 108.4 | 84.3 | 784.4 | 775 | 397.4 | 495.8 | 35.3 | 16.1 | 29.3 | 419.7 | 170.2 | 14.49 | 14.22 | 0.178 | 24.49 | 204.5
0.054 | 150.2 | 115.1 | 3.04 | 3 | 3902 | 249.4 | 169.7 | 151.5 | 150.2 | 108.4 | 84.2 | 783.6 | 775.1 | 397.8 | 496.2 | 35.1 | 15.7 | 29.3 | 419.5 | 169.7 | 14.49 | 14.25 | 0.157 | 24.45 | 204.9
0.058 | 150.2 | 114.9 | 3 | 3 | 3901 | 250.3 | 170.4 | 151.5 | 150.3 | 108.4 | 84.1 | 784.4 | 774.8 | 397.4 | 496.8 | 34.9 | 15.5 | 29.3 | 419.8 | 170.4 | 14.5 | 14.22 | 0.139 | 24.45 | 205
0.052 | 150 | 115 | 3 | 3.01 | 3902 | 250 | 170.1 | 151.5 | 150.2 | 108.4 | 84.1 | 784.2 | 775.1 | 397.9 | 497.1 | 34.9 | 15.4 | 29.3 | 418.9 | 170.1 | 14.48 | 14.21 | 0.15 | 24.5 | 202.8
0.044 | 150.2 | 115.2 | 2.99 | 2.98 | 3900 | 250 | 169.8 | 151.5 | 150.2 | 108.5 | 84.1 | 784.1 | 775.3 | 396.2 | 494.7 | 35.1 | 16.2 | 29.3 | 419.9 | 169.8 | 14.5 | 14.22 | 0.137 | 24.42 | 203.1
0.046 | 149.9 | 115 | 3.01 | 3 | 3898 | 250 | 170 | 151.4 | 150.1 | 108.3 | 84.3 | 784.6 | 775.1 | 397.2 | 495.8 | 35.3 | 15.8 | 29.3 | 420.3 | 170 | 14.46 | 14.23 | 0.133 | 24.52 | 202.9
0.05 | 150.1 | 115 | 2.98 | 2.98 | 3903 | 249.4 | 169.3 | 151.4 | 150.1 | 108.4 | 84.3 | 784.6 | 774.7 | 397.1 | 495.8 | 35.1 | 15.6 | 29.3 | 419.5 | 169.3 | 14.49 | 14.24 | 0.143 | 24.47 | 203.8
0.054 | 150.1 | 115 | 2.99 | 2.97 | 3899 | 249.8 | 170.3 | 151.4 | 150.2 | 108.3 | 84 | 784.7 | 774.4 | 399 | 498 | 35.1 | 15.5 | 29.4 | 419.6 | 170.3 | 14.5 | 14.24 | 0.156 | 24.4 | 203.9
0.051 | 150 | 115 | 3.01 | 3.02 | 3894 | 250.5 | 170.1 | 151.4 | 150.1 | 108.4 | 84.1 | 783.9 | 774.6 | 397.4 | 495.4 | 35 | 15.5 | 29.4 | 419.3 | 170.1 | 14.5 | 14.25 | 0.158 | 24.45 | 203.8
0.051 | 150.1 | 115 | 3.01 | 2.99 | 3898 | 249.9 | 169.7 | 151.4 | 150.1 | 108.4 | 84 | 784.1 | 774.4 | 396 | 494.3 | 35.1 | 15.5 | 29.4 | 421.1 | 169.7 | 14.5 | 14.22 | 0.159 | 24.39 | 206.1
0.051 | 150.2 | 115 | 3 | 3 | 3903 | 249.4 | 169.7 | 151.4 | 150.1 | 108.4 | 84.2 | 784.5 | 774.5 | 396.8 | 495 | 35.2 | 15.5 | 29.4 | 420.2 | 169.7 | 14.5 | 14.21 | 0.154 | 24.51 | 202.6
0.055 | 150.1 | 115.1 | 3.01 | 3.03 | 3897 | 249.2 | 169.6 | 151.5 | 150.1 | 108.4 | 84.2 | 784.3 | 774.5 | 397.3 | 495.8 | 35.2 | 15.5 | 29.4 | 419.5 | 169.6 | 14.51 | 14.21 | 0.156 | 24.42 | 204.4
0.049 | 150.2 | 114.9 | 2.99 | 2.97 | 3906 | 248.7 | 169.3 | 151.4 | 150.1 | 108.4 | 84.2 | 784.6 | 774.2 | 397.7 | 496.4 | 35.2 | 16.1 | 29.5 | 419.1 | 169.3 | 14.5 | 14.21 | 0.148 | 24.48 | 204.2
0.05 | 150.2 | 115 | 3.03 | 3 | 3901 | 249.4 | 170.2 | 151.5 | 150.1 | 108.3 | 84.2 | 784.2 | 774.4 | 397.9 | 496.5 | 35.2 | 16.2 | 29.5 | 420.2 | 170.2 | 14.49 | 14.24 | 0.155 | 24.53 | 203.9
0.049 | 150.1 | 115 | 3.01 | 3.02 | 3898 | 250.9 | 170.1 | 151.4 | 150.2 | 108.4 | 84.3 | 784.6 | 774.6 | 399.9 | 498.7 | 34.9 | 15.7 | 29.5 | 419.4 | 170.1 | 14.5 | 14.22 | 0.159 | 24.52 | 203.4
0.054 | 150 | 115 | 2.99 | 3.01 | 3898 | 249.5 | 170 | 151.3 | 150.2 | 108.4 | 84.1 | 783.9 | 775 | 396.9 | 495.3 | 34.9 | 15.5 | 29.4 | 420.6 | 170 | 14.51 | 14.24 | 0.16 | 24.42 | 203.8
0.054 | 150.1 | 114.9 | 2.99 | 3 | 3906 | 248.6 | 169.9 | 151.4 | 150.1 | 108.4 | 84.2 | 783.8 | 774.6 | 396.7 | 494.8 | 35.1 | 15.4 | 29.6 | 420.8 | 169.9 | 14.49 | 14.23 | 0.158 | 24.41 | 203.5
0.054 | 150.2 | 115 | 3.02 | 3.05 | 3898 | 250.5 | 169.5 | 151.6 | 150.1 | 108.4 | 84.1 | 784.5 | 774.8 | 396.6 | 495.1 | 35.2 | 15.5 | 29.7 | 419.6 | 169.5 | 14.48 | 14.21 | 0.155 | 24.5 | 204.6
0.055 | 150.2 | 115.1 | 2.99 | 2.98 | 3900 | 249.3 | 170.2 | 151.5 | 150.1 | 108.4 | 84.1 | 784.3 | 774.3 | 396.2 | 494.6 | 35.2 | 15.5 | 29.8 | 420.3 | 170.2 | 14.49 | 14.22 | 0.157 | 24.46 | 203.1
0.05 | 149.9 | 115.1 | 3.01 | 2.99 | 3900 | 250.1 | 170.2 | 151.3 | 150.1 | 108.4 | 84.1 | 784.4 | 774.4 | 397.7 | 495.8 | 35.1 | 15.5 | 29.8 | 420 | 170.2 | 14.49 | 14.22 | 0.149 | 24.45 | 202.4
0.053 | 149.9 | 115 | 3 | 3.02 | 3899 | 250 | 169.6 | 151.4 | 150.1 | 108.3 | 84.2 | 784.3 | 774.6 | 398.9 | 497.5 | 35.1 | 15.5 | 29.9 | 419.9 | 169.6 | 14.48 | 14.21 | 0.136 | 24.42 | 205
0.048 | 150.1 | 115 | 2.99 | 3.01 | 3905 | 250.4 | 170.6 | 151.4 | 150.1 | 108.4 | 84.3 | 784.2 | 774.3 | 397.7 | 495.8 | 35.1 | 16.2 | 29.8 | 419.3 | 170.6 | 14.49 | 14.22 | 0.146 | 24.52 | 203.8
0.053 | 150.1 | 115 | 3 | 2.97 | 3899 | 248.7 | 170 | 151.4 | 150.1 | 108.4 | 84.2 | 784.2 | 774.7 | 397.4 | 495.8 | 35.1 | 16 | 29.9 | 418.3 | 170 | 14.5 | 14.23 | 0.146 | 24.4 | 203.9
0.052 | 150.2 | 114.9 | 3.03 | 3 | 3900 | 250 | 169.9 | 151.5 | 150.3 | 108.2 | 84.1 | 784.1 | 774.5 | 398.1 | 496.5 | 35 | 15.6 | 29.8 | 419.8 | 169.9 | 14.49 | 14.24 | 0.146 | 24.46 | 203.5
0.05 | 150.3 | 115 | 3 | 3.01 | 3896 | 249.9 | 170.6 | 151.6 | 150.1 | 108.4 | 84.2 | 784.4 | 774.9 | 398.4 | 496.9 | 35 | 15.4 | 29.8 | 420.2 | 170.6 | 14.51 | 14.21 | 0.158 | 24.48 | 202.9
0.045 | 150.1 | 115 | 3.01 | 3.02 | 3903 | 249.8 | 170.1 | 151.5 | 150.1 | 108.4 | 84.3 | 784.4 | 774.8 | 397.9 | 496.4 | 35.1 | 15.4 | 29.9 | 419.1 | 170.1 | 14.49 | 14.22 | 0.158 | 24.49 | 204
0.046 | 150.1 | 115 | 3 | 2.98 | 3903 | 250.5 | 170.4 | 151.5 | 150.1 | 108.4 | 84.2 | 784.3 | 775.1 | 398.8 | 498.3 | 35.2 | 16.2 | 30 | 419.7 | 170.4 | 14.5 | 14.24 | 0.159 | 24.45 | 204.8
0.051 | 150 | 114.9 | 2.97 | 2.99 | 3899 | 250 | 170.3 | 151.4 | 150 | 108.3 | 84.1 | 784.2 | 774.6 | 398 | 496.3 | 35.3 | 15.8 | 30.2 | 419.3 | 170.3 | 14.49 | 14.22 | 0.161 | 24.49 | 203.6
0.051 | 149.6 | 114.9 | 3.02 | 3 | 3898 | 250.1 | 170.4 | 151.4 | 150.1 | 108.3 | 84.1 | 784.3 | 774.6 | 398.5 | 497.4 | 35.1 | 15.6 | 30.1 | 420.3 | 170.4 | 14.5 | 14.22 | 0.159 | 24.46 | 203.7
0.052 | 150.2 | 114.9 | 2.98 | 3.02 | 3903 | 250.5 | 171.1 | 151.5 | 150.2 | 108.3 | 84.2 | 784.3 | 774.4 | 396.5 | 494.3 | 34.9 | 15.4 | 30.1 | 420.8 | 171.1 | 14.49 | 14.21 | 0.145 | 24.45 | 204.2
0.049 | 150.2 | 114.9 | 2.97 | 2.98 | 3901 | 249 | 169.8 | 151.6 | 150.3 | 108.3 | 84.1 | 784.6 | 774.7 | 396.4 | 494.8 | 35 | 15.5 | 30.2 | 420.2 | 169.8 | 14.5 | 14.23 | 0.148 | 24.48 | 204.1
0.047 | 150.1 | 115 | 3.01 | 2.98 | 3897 | 250.7 | 170.4 | 151.6 | 150.3 | 108.3 | 84.2 | 784.2 | 774.3 | 396.9 | 495.6 | 35.2 | 16.1 | 30.1 | 420.2 | 170.4 | 14.5 | 14.23 | 0.155 | 24.49 | 205.5
0.052 | 150.1 | 115 | 3.01 | 3.03 | 3899 | 249.6 | 169.6 | 151.5 | 150.2 | 108.4 | 84.4 | 784.3 | 774.5 | 396.7 | 494.8 | 35.3 | 15.8 | 30.2 | 420.2 | 169.6 | 14.5 | 14.22 | 0.163 | 24.48 | 206.3
0.052 | 150 | 115.1 | 3.04 | 3.02 | 3899 | 250.5 | 170.2 | 151.4 | 150.2 | 108.3 | 84.2 | 784.2 | 774.9 | 398.3 | 496.9 | 35.1 | 15.5 | 30.2 | 420.3 | 170.2 | 14.49 | 14.24 | 0.16 | 24.47 | 202.2
0.053 | 150 | 114.9 | 3.01 | 3.01 | 3899 | 250.3 | 170 | 151.4 | 150.1 | 108.3 | 84.2 | 783.8 | 774.6 | 398.5 | 497.7 | 34.9 | 15.4 | 30.2 | 419.1 | 170 | 14.48 | 14.24 | 0.159 | 24.49 | 203.1
0.047 | 150.2 | 115.1 | 3 | 3.04 | 3902 | 249.5 | 169.5 | 151.4 | 150.2 | 108.4 | 84.2 | 784.1 | 774.3 | 397.9 | 496.7 | 35.1 | 15.9 | 30.3 | 419.7 | 169.5 | 14.5 | 14.25 | 0.159 | 24.55 | 204.3
0.048 | 150.1 | 115.1 | 3.01 | 3.03 | 3898 | 249.9 | 170.5 | 151.6 | 150.3 | 108.5 | 84.3 | 784.1 | 774.8 | 397.1 | 495.7 | 35.3 | 16.1 | 30.4 | 419.9 | 170.5 | 14.5 | 14.23 | 0.158 | 24.54 | 200.6
0.045 | 150.2 | 115.1 | 3.01 | 3.04 | 3903 | 249.8 | 170.1 | 151.4 | 150.2 | 108.4 | 84.4 | 784.2 | 774.8 | 397.6 | 495.8 | 35.2 | 15.7 | 30.1 | 420.8 | 170.1 | 14.51 | 14.22 | 0.154 | 24.49 | 203.8
0.048 | 150.1 | 115 | 2.99 | 2.95 | 3903 | 249.9 | 169.7 | 151.4 | 150.2 | 108.4 | 84.1 | 784.3 | 774.2 | 397 | 495.5 | 35 | 15.5 | 29.9 | 419.1 | 169.7 | 14.51 | 14.23 | 0.155 | 24.45 | 203.5
0.051 | 150.1 | 115 | 3.01 | 2.98 | 3896 | 250.4 | 169.7 | 151.4 | 150.2 | 108.4 | 84 | 783.9 | 774.6 | 398 | 497 | 34.9 | 15.5 | 29.7 | 419.3 | 169.7 | 14.49 | 14.23 | 0.137 | 24.45 | 203.6
0.05 | 149.9 | 115.1 | 2.99 | 3 | 3893 | 250.3 | 170 | 151.3 | 150.2 | 108.4 | 84.1 | 784.1 | 774.4 | 397.4 | 495.7 | 35.1 | 15.4 | 29.8 | 419.7 | 170 | 14.5 | 14.22 | 0.129 | 24.45 | 202.5
0.049 | 150.1 | 114.9 | 3.01 | 3.02 | 3900 | 250.1 | 169.9 | 151.4 | 150.2 | 108.2 | 84.3 | 784.1 | 774.7 | 397.1 | 495 | 35.2 | 15.8 | 30 | 419.7 | 169.9 | 14.5 | 14.24 | 0.142 | 24.42 | 204.6
0.049 | 150 | 115.1 | 2.98 | 3.01 | 3898 | 250.6 | 170.1 | 151.4 | 150.2 | 108.4 | 84.3 | 784.7 | 774.8 | 397.3 | 495.6 | 35.3 | 16.1 | 30.3 | 420 | 170.1 | 14.5 | 14.23 | 0.141 | 24.49 | 204.9
0.052 | 150.1 | 114.9 | 2.96 | 2.96 | 3906 | 250.3 | 170.2 | 151.5 | 150.3 | 108.3 | 84 | 784.5 | 774.7 | 396.9 | 495.9 | 35.1 | 15.8 | 30.3 | 419 | 170.2 | 14.52 | 14.22 | 0.137 | 24.45 | 204.8
0.055 | 150.1 | 115 | 3.01 | 3 | 3900 | 250.4 | 169.8 | 151.4 | 150.2 | 108.4 | 84.1 | 784.3 | 774.9 | 396.7 | 494.6 | 35 | 15.5 | 30.3 | 421.1 | 169.8 | 14.5 | 14.24 | 0.122 | 24.54 | 203.8
0.056 | 150.1 | 115.1 | 2.97 | 3.02 | 3904 | 249.4 | 170 | 151.5 | 150.3 | 108.4 | 84.1 | 784.2 | 774.3 | 395.6 | 493.7 | 35 | 15.4 | 30.4 | 420 | 170 | 14.48 | 14.22 | 0.136 | 24.48 | 203.7
0.05 | 150.1 | 114.9 | 2.99 | 3.01 | 3904 | 250 | 169.9 | 151.5 | 150.3 | 108.3 | 84.2 | 784.7 | 774.6 | 398 | 496.4 | 35.1 | 15.6 | 30.3 | 419.5 | 169.9 | 14.5 | 14.22 | 0.138 | 24.51 | 204.7
0.052 | 150.1 | 115 | 3.02 | 3.02 | 3900 | 249.8 | 169.5 | 151.5 | 150.3 | 108.3 | 84.2 | 784.2 | 774.1 | 397.5 | 495.8 | 35.1 | 16.1 | 29.9 | 419.1 | 169.5 | 14.5 | 14.22 | 0.142 | 24.44 | 204.5
0.05 | 150.1 | 115.2 | 2.99 | 2.98 | 3898 | 250.3 | 170.2 | 151.5 | 150.3 | 108.5 | 84.2 | 784.4 | 774.9 | 397.4 | 496.5 | 35.2 | 15.7 | 29.8 | 419.1 | 170.2 | 14.49 | 14.21 | 0.152 | 24.51 | 204.6
0.052 | 150.1 | 115.1 | 2.98 | 2.99 | 3901 | 249.3 | 169.8 | 151.5 | 150.1 | 108.4 | 84.1 | 784.1 | 774.8 | 398.3 | 497.3 | 35.1 | 15.5 | 29.9 | 419.3 | 169.8 | 14.51 | 14.23 | 0.148 | 24.48 | 204.4
0.054 | 149.9 | 115 | 3 | 3.02 | 3901 | 250.4 | 169.9 | 151.3 | 150 | 108.3 | 84.2 | 784.2 | 774.4 | 399.1 | 497.5 | 34.9 | 15.4 | 29.9 | 419.9 | 169.9 | 14.51 | 14.22 | 0.156 | 24.47 | 205.7
0.049 | 150.1 | 114.9 | 2.99 | 3 | 3898 | 250.1 | 170.3 | 151.4 | 150.1 | 108.3 | 84.2 | 784.2 | 774.5 | 398.5 | 497.4 | 35.1 | 15.7 | 30 | 419.9 | 170.3 | 14.49 | 14.21 | 0.164 | 24.48 | 204.5
0.047 | 150.1 | 115 | 2.98 | 3.02 | 3900 | 249.8 | 169.9 | 151.4 | 150.1 | 108.4 | 84.3 | 784.2 | 774.5 | 398.5 | 497.6 | 35.2 | 16.1 | 30 | 418.6 | 169.9 | 14.49 | 14.23 | 0.169 | 24.49 | 202.6
0.047 | 150.3 | 115 | 3 | 2.95 | 3899 | 249.9 | 169.5 | 151.5 | 150.3 | 108.3 | 84.2 | 784.1 | 774.8 | 397.8 | 496.6 | 35.2 | 15.7 | 30 | 419.5 | 169.5 | 14.5 | 14.23 | 0.162 | 24.49 | 203.3
0.053 | 150.2 | 115.1 | 3.01 | 2.98 | 3905 | 250.6 | 170 | 151.5 | 150.2 | 108.4 | 84.1 | 784.1 | 774.9 | 397.5 | 496.4 | 35.1 | 15.4 | 29.9 | 420.4 | 170 | 14.5 | 14.24 | 0.153 | 24.53 | 204.8
0.047 | 150.3 | 115 | 3.01 | 3.01 | 3903 | 249.6 | 170.3 | 151.6 | 150.2 | 108.4 | 84.2 | 784.4 | 774.5 | 397.7 | 495.8 | 34.9 | 15.5 | 29.9 | 420.3 | 170.3 | 14.49 | 14.22 | 0.159 | 24.51 | 203.5
0.045 | 150.2 | 114.9 | 3.03 | 3.03 | 3906 | 249.5 | 170.7 | 151.6 | 150.2 | 108.3 | 84.2 | 784.2 | 774.7 | 397.7 | 496.5 | 35.2 | 16 | 29.9 | 419.5 | 170.7 | 14.5 | 14.23 | 0.16 | 24.43 | 202.8
0.05 | 150 | 115 | 3 | 3.02 | 3905 | 249.2 | 169.5 | 151.4 | 150.2 | 108.4 | 84.2 | 784.1 | 774.9 | 398.9 | 497.7 | 35.2 | 15.9 | 29.8 | 419.6 | 169.5 | 14.48 | 14.23 | 0.157 | 24.48 | 203.3
0.052 | 149.8 | 115 | 3.02 | 3 | 3902 | 249.9 | 170.2 | 151.4 | 150.1 | 108.3 | 84 | 784.4 | 774.7 | 396.7 | 494.8 | 35.2 | 15.5 | 29.8 | 419.6 | 170.2 | 14.5 | 14.23 | 0.149 | 24.37 | 203.2
0.057 | 150 | 115 | 2.97 | 2.97 | 3900 | 249.4 | 170.5 | 151.4 | 150.2 | 108.3 | 83.9 | 784.7 | 774.7 | 398.1 | 496.7 | 35 | 15.3 | 29.9 | 419.6 | 170.5 | 14.48 | 14.22 | 0.129 | 24.45 | 204.7
0.05 | 150 | 115 | 2.98 | 2.93 | 3895 | 249.7 | 170.2 | 151.4 | 150.3 | 108.3 | 84.2 | 784.7 | 774.7 | 397.1 | 495 | 35.1 | 16 | 29.9 | 419.4 | 170.2 | 14.51 | 14.22 | 0.138 | 24.47 | 204
0.047 | 150.1 | 115 | 3.01 | 3.03 | 3902 | 250.6 | 169.9 | 151.4 | 150.2 | 108.3 | 84.4 | 784.4 | 774.9 | 399.1 | 497.9 | 35.2 | 16 | 29.8 | 419.6 | 169.9 | 14.5 | 14.23 | 0.141 | 24.47 | 204.1
0.047 | 150.2 | 114.9 | 3.01 | 3.01 | 3898 | 250 | 169.5 | 151.6 | 150.3 | 108.3 | 84.2 | 784.1 | 774.7 | 399.1 | 498.1 | 35.2 | 15.6 | 29.9 | 419.1 | 169.5 | 14.49 | 14.21 | 0.148 | 24.5 | 203.2
0.053 | 150.2 | 115 | 2.98 | 2.98 | 3896 | 249.9 | 169.8 | 151.6 | 150.3 | 108.3 | 84 | 784 | 774.7 | 398.3 | 497.3 | 35 | 15.3 | 29.8 | 419.9 | 169.8 | 14.5 | 14.21 | 0.153 | 24.47 | 204.1
0.046 | 150 | 115 | 3 | 2.99 | 3903 | 250.5 | 169.9 | 151.4 | 150.1 | 108.4 | 84.2 | 784 | 774.9 | 398.1 | 496.4 | 35.1 | 15.7 | 29.8 | 418.8 | 169.9 | 14.48 | 14.24 | 0.153 | 24.48 | 204
0.047 | 149.9 | 115 | 3.02 | 3 | 3900 | 250.6 | 170.4 | 151.4 | 150.2 | 108.3 | 84.2 | 784.1 | 774.9 | 397.9 | 496.4 | 35.1 | 16 | 29.8 | 419.1 | 170.4 | 14.51 | 14.23 | 0.16 | 24.47 | 203.8
0.046 | 149.9 | 115 | 3.02 | 3.02 | 3901 | 250.7 | 169.9 | 151.4 | 150.1 | 108.3 | 84.4 | 783.8 | 774.7 | 398.6 | 496.2 | 35.1 | 15.8 | 29.8 | 419.4 | 169.9 | 14.48 | 14.21 | 0.16 | 24.55 | 203.2
0.05 | 150 | 115 | 2.99 | 2.99 | 3902 | 249.9 | 170.2 | 151.4 | 150.1 | 108.3 | 84.2 | 784.3 | 775.2 | 397.4 | 496 | 35.1 | 15.4 | 29.9 | 419.6 | 170.2 | 14.49 | 14.22 | 0.148 | 24.45 | 204.4
0.055 | 150.2 | 114.9 | 2.96 | 2.98 | 3902 | 249 | 170.3 | 151.5 | 150.3 | 108.3 | 84.1 | 784.4 | 775.1 | 397.8 | 496.7 | 35.1 | 15.3 | 29.9 | 419.2 | 170.3 | 14.5 | 14.22 | 0.144 | 24.46 | 204.4
0.052 | 150.2 | 115 | 2.99 | 3 | 3897 | 249.8 | 169.9 | 151.6 | 150.2 | 108.3 | 84.2 | 784.1 | 774.7 | 396.5 | 494.8 | 35.1 | 16.1 | 29.8 | 419.8 | 169.9 | 14.49 | 14.21 | 0.133 | 24.45 | 204
0.051 | 150.2 | 115.1 | 3.03 | 3.04 | 3905 | 249.2 | 169.5 | 151.6 | 150.3 | 108.3 | 84.3 | 784.3 | 774.4 | 397 | 495.3 | 35.2 | 16 | 29.9 | 419.4 | 169.5 | 14.48 | 14.23 | 0.144 | 24.45 | 205.4
0.055 | 150 | 115 | 3.01 | 3 | 3898 | 249.5 | 170 | 151.4 | 150.1 | 108.3 | 84.3 | 784.4 | 774.6 | 399.2 | 498.6 | 35.1 | 15.5 | 29.7 | 419.6 | 170 | 14.49 | 14.24 | 0.151 | 24.45 | 205.1
0.044 | 149.9 | 115 | 3 | 2.98 | 3894 | 249.9 | 169.6 | 151.4 | 150.1 | 108.3 | 84.2 | 784.2 | 774.9 | 399 | 497.6 | 35.1 | 15.4 | 29.7 | 418.3 | 169.6 | 14.49 | 14.27 | 0.164 | 24.39 | 202.6
0.047 | 150.1 | 115 | 3 | 2.98 | 3900 | 250.7 | 170.2 | 151.4 | 149.9 | 108.4 | 84.2 | 784.3 | 774.6 | 399 | 498.2 | 35.2 | 15.7 | 29.7 | 420 | 170.2 | 14.48 | 14.22 | 0.16 | 24.51 | 203.3
0.064 | 150.1 | 114.9 | 3.02 | 3.05 | 3904 | 249.7 | 170 | 151.4 | 150.1 | 108.3 | 84.3 | 784.4 | 775.1 | 399.6 | 498.9 | 35.2 | 16.1 | 29.9 | 418.9 | 170 | 14.5 | 14.23 | 0.159 | 24.39 | 203.6
0.064 | 150 | 115.1 | 3.04 | 3.06 | 3906 | 250.4 | 169.7 | 151.4 | 150 | 108.4 | 84.2 | 784.6 | 774.4 | 398.6 | 497.9 | 35.1 | 15.8 | 29.7 | 418.6 | 169.7 | 14.5 | 14.24 | 0.153 | 24.49 | 203.5
0.064 | 150.1 | 115 | 3 | 3.03 | 3897 | 251 | 169.3 | 151.4 | 150 | 108.3 | 84.2 | 784.1 | 774.7 | 397.6 | 495.5 | 34.9 | 15.5 | 29.7 | 418.6 | 169.3 | 14.5 | 14.23 | 0.142 | 24.46 | 204
0.067 | 150.2 | 114.9 | 3.02 | 3.03 | 3897 | 251.3 | 170 | 151.6 | 150.3 | 108.3 | 84 | 784.4 | 774.4 | 398.8 | 497.2 | 35.1 | 15.3 | 29.8 | 418.8 | 170 | 14.5 | 14.24 | 0.147 | 24.48 | 204
0.065 | 150.2 | 115 | 3.02 | 3.01 | 3898 | 249.9 | 170.2 | 151.6 | 150.2 | 108.3 | 84.1 | 784 | 774.4 | 398.5 | 497.2 | 35.2 | 15.9 | 29.8 | 419.6 | 170.2 | 14.47 | 14.23 | 0.15 | 24.45 | 201
0.057 | 150.2 | 115.1 | 3.01 | 3.05 | 3899 | 249.1 | 169.8 | 151.6 | 150.3 | 108.3 | 84.4 | 784.4 | 774.5 | 399 | 497.6 | 35.3 | 16.1 | 29.9 | 419.5 | 169.8 | 14.47 | 14.22 | 0.155 | 24.53 | 204.4
0.061 | 150 | 115 | 2.99 | 2.98 | 3898 | 249.2 | 169.9 | 151.4 | 150.1 | 108.4 | 84.2 | 784.2 | 774.9 | 398.6 | 497.5 | 35.1 | 15.7 | 29.9 | 419.5 | 169.9 | 14.49 | 14.23 | 0.154 | 24.47 | 204.7
0.061 | 149.9 | 115 | 2.99 | 2.95 | 3899 | 250.3 | 170.6 | 151.5 | 150 | 108.3 | 84.1 | 784.2 | 774.8 | 399.8 | 499.4 | 34.9 | 15.5 | 29.9 | 419.7 | 170.6 | 14.5 | 14.23 | 0.159 | 24.45 | 203.5
0.052 | 149.9 | 115 | 3 | 2.96 | 3897 | 249.9 | 170.8 | 151.3 | 149.8 | 108.3 | 84 | 784.2 | 774.4 | 400.5 | 499.5 | 34.8 | 15.3 | 29.8 | 419.1 | 170.8 | 14.5 | 14.24 | 0.158 | 24.48 | 204.1
0.044 | 150.1 | 114.9 | 3.01 | 3.02 | 3901 | 249.7 | 170.3 | 151.5 | 150.2 | 108.3 | 84.3 | 784.6 | 774.4 | 398.1 | 496.9 | 35.2 | 16 | 29.9 | 419.2 | 170.3 | 14.5 | 14.23 | 0.153 | 24.45 | 204.2
0.048 | 150.2 | 115.1 | 3 | 3 | 3898 | 249.9 | 169.8 | 151.6 | 150 | 108.3 | 84.4 | 784.1 | 774.9 | 398.3 | 496.4 | 35.3 | 16 | 29.9 | 419.7 | 169.8 | 14.49 | 14.24 | 0.153 | 24.43 | 203.1
0.049 | 150.2 | 115 | 2.98 | 3.01 | 3900 | 249 | 169.8 | 151.6 | 150.2 | 108.3 | 84.3 | 784.3 | 774.9 | 399 | 497.8 | 35.3 | 15.6 | 30 | 420.4 | 169.8 | 14.51 | 14.25 | 0.148 | 24.43 | 204.5
0.053 | 150.3 | 114.9 | 3 | 2.99 | 3898 | 250.3 | 170.6 | 151.7 | 150.3 | 108.3 | 84.1 | 784 | 774.8 | 396.9 | 495.4 | 35.1 | 15.4 | 29.9 | 419.7 | 170.6 | 14.49 | 14.21 | 0.156 | 24.49 | 204.3
0.052 | 150.1 | 115.1 | 2.99 | 2.96 | 3899 | 250.2 | 170.5 | 151.6 | 150.2 | 108.3 | 84.1 | 784.4 | 774.9 | 399.1 | 498 | 34.9 | 15.3 | 29.9 | 420 | 170.5 | 14.5 | 14.23 | 0.157 | 24.51 | 203.8
0.04 | 149.9 | 115 | 2.99 | 3.01 | 3904 | 250.3 | 170 | 151.3 | 150.1 | 108.3 | 84.4 | 784.4 | 774.6 | 398.3 | 496.5 | 34.9 | 16.1 | 29.9 | 419.7 | 170 | 14.49 | 14.23 | 0.158 | 24.47 | 204.8
0.044 | 149.9 | 115 | 2.95 | 2.99 | 3900 | 249.9 | 170.1 | 151.5 | 150.3 | 108.4 | 84.2 | 784.3 | 774.8 | 397.8 | 496.1 | 35.2 | 16 | 30 | 419.7 | 170.1 | 14.49 | 14.25 | 0.143 | 24.44 | 203.8
0.048 | 149.9 | 114.9 | 3.02 | 2.99 | 3894 | 250.3 | 169.9 | 151.3 | 150.1 | 108.3 | 84.2 | 784 | 774.4 | 396.7 | 495.1 | 35.1 | 15.5 | 29.9 | 419.2 | 169.9 | 14.5 | 14.23 | 0.143 | 24.4 | 204.4
0.05 | 150.3 | 115.1 | 3.01 | 2.99 | 3900 | 249.2 | 169.8 | 151.6 | 150.4 | 108.4 | 84.1 | 784.5 | 774.9 | 398.5 | 496.8 | 35.3 | 15.3 | 30.2 | 420.2 | 169.8 | 14.49 | 14.25 | 0.159 | 24.51 | 203.3
0.047 | 150 | 115.1 | 3.01 | 3.03 | 3900 | 250.4 | 169.6 | 151.4 | 150.1 | 108.4 | 84.2 | 784.1 | 774.7 | 398.3 | 497.1 | 34.9 | 15.8 | 29.9 | 419.9 | 169.6 | 14.5 | 14.23 | 0.16 | 24.4 | 204.7
0.044 | 150.1 | 114.8 | 3 | 3.02 | 3901 | 249.8 | 169.8 | 151.3 | 150.1 | 108.2 | 84.3 | 783.6 | 774.2 | 397.7 | 496.2 | 34.9 | 16.1 | 29.8 | 419.1 | 169.8 | 14.51 | 14.23 | 0.166 | 24.43 | 204
0.053 | 150.2 | 114.9 | 2.98 | 2.99 | 3901 | 250.2 | 170.1 | 151.5 | 150.2 | 108.3 | 84.2 | 783.9 | 774.4 | 398.7 | 497.5 | 35.1 | 15.7 | 29.9 | 419.5 | 170.1 | 14.49 | 14.22 | 0.159 | 24.45 | 204.7
0.053 | 150.3 | 114.9 | 2.96 | 2.97 | 3898 | 249.6 | 170.1 | 151.7 | 150.4 | 108.3 | 84.1 | 784.2 | 774.3 | 397.4 | 495.8 | 35.2 | 15.4 | 29.9 | 418.8 | 170.1 | 14.5 | 14.24 | 0.157 | 24.45 | 203.7
0.055 | 150.1 | 115 | 3.02 | 2.99 | 3894 | 250.7 | 170.5 | 151.6 | 150.2 | 108.4 | 84.1 | 784.2 | 774.4 | 398.7 | 498 | 35 | 15.2 | 29.9 | 419.5 | 170.5 | 14.51 | 14.24 | 0.164 | 24.51 | 202.5
0.051 | 149.9 | 115.1 | 3.01 | 3.01 | 3902 | 249.5 | 170 | 151.5 | 150.1 | 108.4 | 84.4 | 784 | 774.4 | 399 | 498 | 35.1 | 16.1 | 29.9 | 419.9 | 170 | 14.5 | 14.23 | 0.161 | 24.48 | 203.7
0.046 | 150.1 | 115.1 | 3.01 | 3.02 | 3898 | 251.3 | 169.6 | 151.5 | 150.2 | 108.4 | 84.4 | 784.4 | 774.7 | 398.9 | 497.8 | 35.3 | 15.9 | 29.9 | 419.7 | 169.6 | 14.5 | 14.25 | 0.169 | 24.53 | 204
0.058 | 150 | 115.1 | 2.96 | 2.97 | 3900 | 249.9 | 170.5 | 151.4 | 150.1 | 108.4 | 84.2 | 784.1 | 774.7 | 397.7 | 496.5 | 35.1 | 15.5 | 29.9 | 418.3 | 170.5 | 14.49 | 14.25 | 0.17 | 24.43 | 203.3
0.051 | 150 | 115.1 | 2.99 | 2.97 | 3899 | 250.7 | 170.1 | 151.4 | 150.2 | 108.4 | 84.1 | 784.1 | 774.7 | 398.6 | 497.4 | 34.9 | 15.4 | 29.8 | 419.4 | 170.1 | 14.5 | 14.21 | 0.172 | 24.49 | 204
0.051 | 150.2 | 115 | 2.99 | 2.98 | 3896 | 250.7 | 170.4 | 151.5 | 150.3 | 108.4 | 84.1 | 784.2 | 774.8 | 397.6 | 496.3 | 35.1 | 15.6 | 30 | 418.9 | 170.4 | 14.47 | 14.23 | 0.167 | 24.48 | 204.9
0.05 | 150.2 | 115.1 | 3.02 | 3 | 3896 | 250 | 169.8 | 151.5 | 150.2 | 108.4 | 84.2 | 784.2 | 775.3 | 396.1 | 494.5 | 35.1 | 16.1 | 30.1 | 419.2 | 169.8 | 14.48 | 14.22 | 0.167 | 24.45 | 204.5
0.052 | 150.1 | 115.1 | 3.01 | 3.02 | 3903 | 250.2 | 169.9 | 151.5 | 150.3 | 108.4 | 84.3 | 784.3 | 774.8 | 399 | 497.9 | 35.1 | 15.8 | 30.1 | 420.4 | 169.9 | 14.5 | 14.24 | 0.164 | 24.41 | 202.6
0.051 | 150.1 | 115.2 | 3.02 | 3.02 | 3903 | 250.3 | 169.9 | 151.5 | 150.1 | 108.5 | 84.1 | 783.9 | 774.8 | 398.5 | 497.4 | 35.1 | 15.4 | 30.1 | 420 | 169.9 | 14.49 | 14.23 | 0.163 | 24.48 | 204.7
0.056 | 149.9 | 115 | 2.93 | 2.96 | 3902 | 249.9 | 169.6 | 151.3 | 150.2 | 108.3 | 84 | 783.8 | 774.8 | 398.5 | 497.4 | 35 | 15.3 | 30.1 | 421 | 169.6 | 14.5 | 14.22 | 0.151 | 24.39 | 204.8
0.053 | 150 | 114.9 | 3.01 | 2.96 | 3901 | 249.7 | 171.3 | 151.4 | 150.1 | 108.3 | 84.2 | 783.9 | 775 | 399.5 | 498.5 | 35.1 | 16.1 | 30.1 | 419.6 | 171.3 | 14.48 | 14.22 | 0.145 | 24.42 | 202.9
0.044 | 150.1 | 115 | 3.04 | 3 | 3903 | 249.8 | 170.3 | 151.4 | 150.2 | 108.3 | 84.2 | 784 | 774.9 | 399.7 | 498.8 | 35.2 | 16 | 30.1 | 419.2 | 170.3 | 14.48 | 14.23 | 0.144 | 24.55 | 203.8
0.053 | 150.1 | 114.9 | 2.98 | 3.03 | 3896 | 250.2 | 170.1 | 151.4 | 150.2 | 108.3 | 84.1 | 783.8 | 774.4 | 397.6 | 495.6 | 35.1 | 15.6 | 30 | 420.1 | 170.1 | 14.49 | 14.23 | 0.134 | 24.45 | 204.5
0.052 | 150.1 | 114.9 | 3 | 2.99 | 3907 | 249.8 | 170.2 | 151.5 | 150.3 | 108.2 | 84.1 | 783.9 | 774.7 | 397.9 | 496.5 | 35 | 15.4 | 30 | 419.6 | 170.2 | 14.48 | 14.21 | 0.137 | 24.45 | 204.5
0.049 | 150.2 | 115 | 3.01 | 3 | 3899 | 249.4 | 169.7 | 151.6 | 150.1 | 108.3 | 84.1 | 784.2 | 774.7 | 397.8 | 496.6 | 34.9 | 15.7 | 30 | 419.8 | 169.7 | 14.5 | 14.22 | 0.144 | 24.49 | 203.1
0.046 | 150.3 | 115.1 | 2.98 | 2.98 | 3901 | 250.6 | 170 | 151.6 | 150.3 | 108.3 | 84.2 | 784.1 | 774.5 | 398.1 | 496.9 | 35.2 | 16 | 30.1 | 419.4 | 170 | 14.49 | 14.22 | 0.139 | 24.49 | 203.9
0.048 | 150.2 | 115 | 3.03 | 3.03 | 3898 | 250.3 | 169.4 | 151.6 | 150.3 | 108.4 | 84.3 | 783.8 | 774.8 | 396.3 | 494.2 | 35.2 | 15.7 | 30.1 | 419.8 | 169.4 | 14.49 | 14.23 | 0.136 | 24.43 | 204.4
0.056 | 150.1 | 115 | 3.03 | 3.02 | 3895 | 249.8 | 169.7 | 151.6 | 150.2 | 108.2 | 84.2 | 784.4 | 775.1 | 397.8 | 496.5 | 35.1 | 15.4 | 30.1 | 420 | 169.7 | 14.5 | 14.23 | 0.14 | 24.39 | 203.1
0.049 | 149.9 | 114.9 | 2.98 | 3.02 | 3901 | 250.2 | 169.8 | 151.5 | 150.3 | 108.2 | 84.2 | 784.1 | 775.3 | 396.8 | 494.8 | 34.9 | 15.3 | 30.1 | 420 | 169.8 | 14.49 | 14.23 | 0.15 | 24.52 | 204
0.045 | 150.1 | 115 | 2.99 | 3.02 | 3903 | 250.6 | 169.4 | 151.6 | 150.3 | 108.3 | 84.3 | 784 | 775.1 | 396.4 | 494.7 | 35.1 | 16.1 | 30.1 | 419.2 | 169.4 | 14.49 | 14.23 | 0.154 | 24.47 | 205
0.045 | 150.2 | 115 | 3 | 2.97 | 3904 | 249 | 169.1 | 151.6 | 150.3 | 108.2 | 84.2 | 784.3 | 775.4 | 397.6 | 495.9 | 35.1 | 16 | 30 | 420.2 | 169.1 | 14.49 | 14.22 | 0.15 | 24.5 | 203.8
0.051 | 150.2 | 115 | 3.04 | 3.01 | 3904 | 250.1 | 170.1 | 151.5 | 150.2 | 108.3 | 84.3 | 783.9 | 775.3 | 397.5 | 495.8 | 35.1 | 15.5 | 30 | 419.8 | 170.1 | 14.48 | 14.24 | 0.158 | 24.48 | 204.3
0.052 | 150.2 | 115 | 3 | 2.97 | 3904 | 249.8 | 170.3 | 151.6 | 150.2 | 108.2 | 84.2 | 783.9 | 775.1 | 398.8 | 497.1 | 35.1 | 15.3 | 30.2 | 419 | 170.3 | 14.49 | 14.24 | 0.17 | 24.44 | 202.5
0.048 | 150.2 | 115.1 | 3.03 | 3.02 | 3897 | 250.8 | 169.8 | 151.5 | 150.2 | 108.3 | 84.3 | 784 | 774.9 | 397.8 | 496.1 | 35.1 | 15.9 | 30 | 419.1 | 169.8 | 14.49 | 14.25 | 0.17 | 24.5 | 204
0.048 | 149.9 | 115 | 3.01 | 3.03 | 3900 | 250.1 | 170.1 | 151.4 | 150.1 | 108.3 | 84.2 | 784.3 | 775.1 | 399.7 | 498.5 | 35.1 | 16.1 | 30.1 | 420.4 | 170.1 | 14.5 | 14.23 | 0.146 | 24.46 | 204.1
0.048 | 150.1 | 115.1 | 3.01 | 3 | 3902 | 249.9 | 170.3 | 151.6 | 150.2 | 108.4 | 84.1 | 784.3 | 775.2 | 399.3 | 498 | 35.2 | 15.6 | 30.1 | 419.6 | 170.3 | 14.5 | 14.23 | 0.148 | 24.44 | 204.8
0.052 | 150.2 | 115.2 | 3.01 | 3.01 | 3896 | 250.5 | 169.5 | 151.6 | 150.1 | 108.4 | 84.2 | 784.2 | 775.3 | 398.3 | 496.7 | 35.1 | 15.4 | 30.1 | 419.7 | 169.5 | 14.48 | 14.22 | 0.138 | 24.47 | 204.6
0.054 | 150.2 | 115.2 | 2.99 | 2.99 | 3895 | 250.7 | 169.9 | 151.6 | 150.3 | 108.5 | 84.2 | 783.6 | 775.2 | 398.9 | 497.9 | 34.9 | 15.6 | 30.1 | 419.3 | 169.9 | 14.49 | 14.23 | 0.144 | 24.47 | 205.4
0.046 | 150.2 | 114.9 | 2.97 | 2.97 | 3898 | 250.1 | 170.1 | 151.6 | 150.1 | 108.3 | 84.2 | 783.6 | 775.5 | 397.5 | 496.1 | 35.2 | 16.1 | 30.1 | 419.8 | 170.1 | 14.48 | 14.24 | 0.145 | 24.5 | 203
0.05 | 150.1 | 115 | 3.04 | 3.02 | 3900 | 250.7 | 170.3 | 151.6 | 150.3 | 108.3 | 84.3 | 783.7 | 775.2 | 397.1 | 495.4 | 35.2 | 15.8 | 30 | 419.4 | 170.3 | 14.48 | 14.21 | 0.147 | 24.48 | 203.7
0.05 | 150 | 115 | 3.02 | 3.03 | 3904 | 250.5 | 170.6 | 151.4 | 150.3 | 108.3 | 84.3 | 784 | 775.6 | 397.8 | 496.7 | 35.1 | 15.4 | 29.9 | 419.7 | 170.6 | 14.48 | 14.24 | 0.137 | 24.51 | 202.9
0.053 | 149.8 | 115 | 2.99 | 3.01 | 3901 | 250.9 | 170 | 151.4 | 150.1 | 108.3 | 84.2 | 783.8 | 775.1 | 397.3 | 495.5 | 35 | 15.3 | 29.8 | 419.4 | 170 | 14.48 | 14.25 | 0.131 | 24.51 | 204.7
0.046 | 150.1 | 114.9 | 2.98 | 2.98 | 3899 | 249.7 | 169.7 | 151.5 | 150.2 | 108.3 | 84.1 | 784 | 775.4 | 396.4 | 494.5 | 35.1 | 16.1 | 29.8 | 420 | 169.7 | 14.49 | 14.23 | 0.135 | 24.48 | 203.7
0.045 | 150.2 | 115 | 3.05 | 3.01 | 3902 | 250.8 | 169.6 | 151.6 | 150.3 | 108.3 | 84.3 | 784.3 | 775.5 | 397.7 | 496.2 | 35.2 | 16 | 29.8 | 419.1 | 169.6 | 14.49 | 14.22 | 0.145 | 24.54 | 203.8
0.051 | 150.2 | 115.1 | 3 | 3 | 3900 | 249.6 | 169.6 | 151.6 | 150.3 | 108.4 | 84.2 | 783.8 | 775.1 | 396.7 | 494.8 | 35.1 | 15.6 | 29.8 | 419.4 | 169.6 | 14.49 | 14.25 | 0.159 | 24.45 | 203.1
0.048 | 150.2 | 115 | 2.99 | 2.96 | 3898 | 250 | 170.4 | 151.6 | 150.1 | 108.3 | 84 | 783.4 | 775.4 | 398.7 | 497.5 | 35 | 15.4 | 29.6 | 418.7 | 170.4 | 14.5 | 14.25 | 0.16 | 24.48 | 203.2
0.05 | 150.2 | 115 | 2.99 | 2.97 | 3896 | 250.1 | 169.8 | 151.6 | 150 | 108.3 | 84.1 | 783.8 | 775 | 397.5 | 495.8 | 35.1 | 15.4 | 29.7 | 419.4 | 169.8 | 14.5 | 14.23 | 0.164 | 24.5 | 202.8
0.048 | 150.2 | 115.1 | 3.02 | 2.98 | 3899 | 250 | 169.4 | 151.6 | 150.3 | 108.4 | 84.2 | 783.7 | 775.1 | 396.3 | 495 | 35.2 | 16.1 | 29.8 | 418.8 | 169.4 | 14.49 | 14.23 | 0.16 | 24.46 | 204.2
0.05 | 150 | 115.1 | 3.04 | 3.03 | 3902 | 250.1 | 169.5 | 151.6 | 150.1 | 108.3 | 84.2 | 783.9 | 775.2 | 397.8 | 496.5 | 35.2 | 15.8 | 29.8 | 419 | 169.5 | 14.49 | 14.23 | 0.168 | 24.54 | 204.4
0.051 | 150 | 115 | 3.01 | 3.03 | 3902 | 250.4 | 169.8 | 151.4 | 150 | 108.3 | 84.2 | 784 | 775.1 | 399 | 497.9 | 35.1 | 15.5 | 29.6 | 418.9 | 169.8 | 14.49 | 14.24 | 0.17 | 24.45 | 205.4
0.052 | 150 | 114.9 | 2.99 | 2.98 | 3898 | 250.4 | 170.2 | 151.5 | 150.2 | 108.3 | 84.1 | 784.1 | 775.3 | 399.1 | 498 | 35 | 15.4 | 29.6 | 418.8 | 170.2 | 14.48 | 14.21 | 0.157 | 24.49 | 205
0.048 | 150.1 | 115 | 3.04 | 3.01 | 3898 | 249.6 | 170 | 151.4 | 150.1 | 108.3 | 84.3 | 784 | 775.3 | 398.1 | 496 | 35.1 | 15.6 | 29.6 | 418.6 | 170 | 14.5 | 14.26 | 0.157 | 24.46 | 204.2
0.049 | 150.2 | 115 | 3.02 | 3.03 | 3903 | 249.3 | 169.4 | 151.4 | 150.2 | 108.3 | 84.3 | 784.3 | 775.6 | 398.2 | 497.2 | 35.2 | 16.1 | 29.5 | 419.1 | 169.4 | 14.48 | 14.23 | 0.153 | 24.49 | 203.4
0.052 | 150.2 | 115.1 | 3 | 2.99 | 3902 | 250.3 | 170.2 | 151.6 | 150.2 | 108.3 | 84.1 | 784 | 775.4 | 398.4 | 497.4 | 35.1 | 15.7 | 29.5 | 419.3 | 170.2 | 14.48 | 14.24 | 0.148 | 24.5 | 203.2
0.05 | 150.1 | 114.9 | 2.98 | 2.98 | 3900 | 250.7 | 170.6 | 151.6 | 150.3 | 108.3 | 84 | 784.1 | 775.2 | 397.2 | 495.4 | 35.1 | 15.5 | 29.5 | 419.1 | 170.6 | 14.49 | 14.23 | 0.15 | 24.47 | 204.7
0.064 | 150.2 | 115 | 3.01 | 3.02 | 3901 | 249.8 | 169.5 | 151.6 | 150.4 | 108.3 | 84.2 | 784.3 | 775.4 | 397.4 | 495.7 | 35 | 15.4 | 29.4 | 418.9 | 169.5 | 14.49 | 14.22 | 0.148 | 24.41 | 204.8
0.05 | 150.1 | 115 | 2.99 | 2.99 | 3898 | 250.3 | 170 | 151.6 | 150.3 | 108.3 | 84.1 | 784.2 | 775.2 | 396.6 | 495.2 | 35.1 | 15.3 | 29.5 | 418.3 | 170 | 14.49 | 14.22 | 0.156 | 24.51 | 205.1
0.045 | 150 | 115 | 3.02 | 3.01 | 3902 | 249.6 | 170.4 | 151.5 | 150.2 | 108.3 | 84.3 | 784.2 | 774.9 | 398.3 | 496.4 | 35.2 | 16.1 | 29.6 | 418.6 | 170.4 | 14.49 | 14.2 | 0.173 | 24.52 | 203.3
0.047 | 150 | 115 | 3.02 | 3 | 3899 | 249.9 | 169.9 | 151.5 | 150.2 | 108.3 | 84.3 | 784.3 | 775.3 | 399.1 | 498 | 35.2 | 16 | 29.6 | 418.8 | 169.9 | 14.5 | 14.23 | 0.173 | 24.51 | 204.5
0.052 | 149.9 | 115.1 | 2.97 | 2.98 | 3901 | 249.7 | 170.4 | 151.5 | 150.2 | 108.3 | 84.2 | 784.2 | 775.2 | 398.4 | 497 | 35.1 | 15.6 | 29.6 | 419 | 170.4 | 14.5 | 14.25 | 0.169 | 24.43 | 203.8
0.051 | 150.1 | 115.1 | 2.99 | 3 | 3899 | 249.6 | 169.3 | 151.4 | 150.3 | 108.3 | 84.2 | 784.4 | 774.8 | 398.2 | 497.3 | 34.9 | 15.4 | 29.6 | 418.5 | 169.3 | 14.5 | 14.23 | 0.16 | 24.48 | 203.4
0.05 | 150.2 | 115 | 3.01 | 3 | 3900 | 250.5 | 170 | 151.7 | 150.2 | 108.4 | 84.1 | 784.1 | 774.6 | 398.3 | 497.3 | 35.1 | 15.3 | 29.6 | 418.9 | 170 | 14.48 | 14.23 | 0.159 | 24.47 | 203.4
0.045 | 150.2 | 115.1 | 3.04 | 3.01 | 3900 | 249.9 | 169.9 | 151.7 | 150.2 | 108.3 | 84.1 | 784.2 | 774.8 | 399 | 498.1 | 35.2 | 16 | 29.6 | 419.5 | 169.9 | 14.49 | 14.24 | 0.164 | 24.47 | 203.9
0.048 | 150 | 115 | 3.01 | 3 | 3902 | 249.5 | 170 | 151.6 | 150.2 | 108.3 | 84.3 | 784.4 | 774.9 | 398.2 | 496.9 | 35.3 | 16.1 | 29.6 | 419.2 | 170 | 14.49 | 14.22 | 0.169 | 24.49 | 204.1
0.052 | 150.1 | 115 | 3 | 3.03 | 3903 | 248.8 | 170.1 | 151.5 | 150.1 | 108.3 | 84.3 | 784.1 | 775.1 | 398.8 | 497.6 | 35.1 | 15.6 | 29.5 | 418.8 | 170.1 | 14.5 | 14.21 | 0.167 | 24.48 | 204.7
0.051 | 150.1 | 114.9 | 3 | 3 | 3900 | 249.9 | 170.1 | 151.5 | 150.1 | 108.2 | 84.1 | 784.3 | 774.9 | 398.8 | 497 | 34.9 | 15.5 | 29.4 | 418.6 | 170.1 | 14.49 | 14.25 | 0.164 | 24.43 | 203.6
0.051 | 150.1 | 115 | 2.97 | 3 | 3898 | 249.9 | 168.7 | 151.5 | 150 | 108.3 | 84 | 784.5 | 774.9 | 399.3 | 497.7 | 35.1 | 15.3 | 29.4 | 419.5 | 168.7 | 14.49 | 14.22 | 0.137 | 24.38 | 205
0.043 | 150.1 | 115.1 | 3.05 | 3.02 | 3897 | 250.7 | 170.4 | 151.4 | 149.9 | 108.4 | 84.2 | 784.7 | 774.9 | 399.8 | 498.7 | 35.2 | 16 | 29.4 | 419.4 | 170.4 | 14.51 | 14.21 | 0.144 | 24.46 | 203.7
0.048 | 150.1 | 115.1 | 3 | 3.03 | 3902 | 250.2 | 170.2 | 151.4 | 149.9 | 108.3 | 84.3 | 784.4 | 774.7 | 399 | 498.2 | 35.3 | 16.1 | 29.5 | 418.2 | 170.2 | 14.47 | 14.23 | 0.155 | 24.41 | 202.9
0.049 | 150.1 | 115 | 3 | 3 | 3902 | 250 | 170.3 | 151.5 | 150.1 | 108.3 | 84.1 | 784.3 | 774.9 | 398.6 | 498 | 35.1 | 15.7 | 29.8 | 418 | 170.3 | 14.49 | 14.23 | 0.164 | 24.43 | 203.3
0.049 | 150.2 | 115 | 3.01 | 2.97 | 3896 | 250.6 | 170.1 | 151.6 | 150.1 | 108.3 | 84.1 | 784.4 | 774.9 | 396.5 | 494.8 | 34.9 | 15.4 | 29.9 | 418.9 | 170.1 | 14.49 | 14.24 | 0.159 | 24.45 | 203.4
0.046 | 150.1 | 114.9 | 3.02 | 3 | 3898 | 250.4 | 170.3 | 151.6 | 150.2 | 108.3 | 84 | 784.6 | 775 | 398.3 | 496.8 | 35 | 15.3 | 30.2 | 418.6 | 170.3 | 14.49 | 14.24 | 0.155 | 24.5 | 202.7
0.045 | 150.2 | 114.9 | 3.03 | 3.03 | 3898 | 250.1 | 170.3 | 151.6 | 150.2 | 108.3 | 84.3 | 784.5 | 774.4 | 398.5 | 496.4 | 35.2 | 16.1 | 30 | 419.7 | 170.3 | 14.51 | 14.21 | 0.159 | 24.45 | 203.3
0.047 | 150 | 114.9 | 2.98 | 3 | 3902 | 250.2 | 169.8 | 151.4 | 150.1 | 108.3 | 84.3 | 784.4 | 774.8 | 398.5 | 497.6 | 35.2 | 15.9 | 30 | 418.6 | 169.8 | 14.51 | 14.24 | 0.151 | 24.49 | 202.3
0.051 | 150.1 | 115 | 2.99 | 3 | 3902 | 249.8 | 170 | 151.5 | 150.2 | 108.3 | 84.1 | 784.8 | 775.2 | 399 | 498.1 | 35.2 | 15.6 | 30 | 418.3 | 170 | 14.49 | 14.22 | 0.148 | 24.45 | 204.4
0.054 | 150.1 | 115.1 | 3 | 3.03 | 3902 | 249.2 | 169.7 | 151.4 | 150.2 | 108.3 | 84.2 | 784.3 | 775.1 | 398.8 | 497.3 | 35.1 | 15.4 | 30.1 | 419.6 | 169.7 | 14.5 | 14.24 | 0.164 | 24.42 | 204.7
0.054 | 150 | 115 | 3 | 2.99 | 3898 | 250.2 | 170.1 | 151.4 | 150 | 108.3 | 84.2 | 783.9 | 774.6 | 396.5 | 494.6 | 35 | 15.4 | 29.9 | 419 | 170.1 | 14.5 | 14.24 | 0.169 | 24.47 | 205.1
0.051 | 150.1 | 114.9 | 3 | 3.01 | 3904 | 250.4 | 169.6 | 151.4 | 150.2 | 108.3 | 84.1 | 784.8 | 775 | 400.5 | 499.9 | 35.1 | 15.5 | 29.9 | 418.6 | 169.6 | 14.5 | 14.24 | 0.151 | 24.46 | 202.3
0.053 | 150 | 114.9 | 2.97 | 2.94 | 3896 | 250.4 | 170.4 | 151.4 | 150.1 | 108.2 | 84 | 784.8 | 774.5 | 399.5 | 498.7 | 34.9 | 15.5 | 29.7 | 419.3 | 170.4 | 14.5 | 14.22 | 0.153 | 24.47 | 202
0.053 | 150.2 | 115 | 3 | 3 | 3898 | 250 | 169.7 | 151.5 | 150.2 | 108.3 | 84 | 784.6 | 774.7 | 398.5 | 497.1 | 35.1 | 15.5 | 29.7 | 419.8 | 169.7 | 14.48 | 14.21 | 0.154 | 24.47 | 204.2
0.055 | 150.2 | 115.1 | 2.98 | 2.99 | 3898 | 250.2 | 169.1 | 151.7 | 150.3 | 108.3 | 84.1 | 784.4 | 774.7 | 396.4 | 494.4 | 35.2 | 15.4 | 29.8 | 419.4 | 169.1 | 14.5 | 14.22 | 0.156 | 24.45 | 204.9
0.051 | 150.1 | 115.1 | 3.02 | 3 | 3898 | 249.8 | 169.8 | 151.7 | 150.3 | 108.4 | 84.1 | 784.2 | 774.7 | 397.8 | 496.7 | 35.1 | 15.5 | 29.8 | 418.9 | 169.8 | 14.5 | 14.25 | 0.162 | 24.46 | 203.1
0.05 | 149.9 | 115.1 | 2.98 | 2.94 | 3901 | 250.1 | 168.8 | 151.6 | 150.1 | 108.4 | 84.1 | 784.6 | 774.8 | 398.2 | 496.8 | 35 | 15.6 | 29.8 | 419.9 | 168.8 | 14.49 | 14.23 | 0.159 | 24.42 | 203.4
0.052 | 150 | 114.9 | 3.01 | 2.98 | 3898 | 250.5 | 169.6 | 151.5 | 150.2 | 108.3 | 84 | 784.6 | 774.6 | 398.5 | 497.9 | 35 | 15.5 | 29.7 | 418.9 | 169.6 | 14.46 | 14.23 | 0.151 | 24.51 | 203.7
0.052 | 150 | 115.1 | 3 | 2.98 | 3899 | 250.6 | 170 | 151.5 | 150.2 | 108.4 | 84 | 784.7 | 774.8 | 397.9 | 495.8 | 35.1 | 15.5 | 29.8 | 420 | 170 | 14.49 | 14.22 | 0.157 | 24.42 | 201.7
0.056 | 150.1 | 114.9 | 3.01 | 3.03 | 3898 | 250.2 | 169.6 | 151.5 | 150.2 | 108.2 | 84.2 | 784.7 | 774.7 | 398.7 | 497.4 | 35.2 | 15.5 | 29.8 | 420.2 | 169.6 | 14.48 | 14.21 | 0.158 | 24.46 | 204.2
0.055 | 150.1 | 115 | 2.99 | 2.98 | 3902 | 249.8 | 170.5 | 151.5 | 150.2 | 108.3 | 84 | 784.4 | 774.9 | 397.9 | 496.7 | 35.1 | 15.6 | 29.8 | 418.6 | 170.5 | 14.49 | 14.24 | 0.151 | 24.45 | 201.6
0.051 | 150 | 115.1 | 3.01 | 2.99 | 3900 | 249.9 | 169.8 | 151.5 | 150.2 | 108.3 | 84.1 | 784.5 | 774.9 | 398.6 | 497.2 | 35.1 | 15.6 | 29.8 | 419.4 | 169.8 | 14.5 | 14.24 | 0.155 | 24.45 | 203.1
0.049 | 150.1 | 114.9 | 3.04 | 3.02 | 3900 | 249.8 | 169.9 | 151.6 | 150.2 | 108.3 | 84.2 | 784.3 | 774.9 | 398.8 | 497.4 | 35 | 15.6 | 29.8 | 419.1 | 169.9 | 14.48 | 14.24 | 0.146 | 24.46 | 204.2
0.048 | 150.1 | 115 | 3 | 3.02 | 3902 | 249.9 | 169.7 | 151.5 | 150.2 | 108.3 | 84.2 | 784.9 | 775.2 | 397.2 | 495.4 | 34.9 | 15.6 | 29.8 | 420 | 169.7 | 14.51 | 14.24 | 0.152 | 24.46 | 203.5
0.046 | 150.2 | 115.1 | 3.01 | 3.01 | 3901 | 249.9 | 170.4 | 151.6 | 150.3 | 108.4 | 84.3 | 784.3 | 775.2 | 397 | 495.5 | 35.1 | 15.6 | 29.8 | 419.4 | 170.4 | 14.49 | 14.26 | 0.161 | 24.44 | 203.7
0.05 | 150.2 | 115 | 3.01 | 2.99 | 3901 | 249.7 | 170.2 | 151.6 | 150.3 | 108.3 | 84.2 | 784.8 | 775 | 399 | 498.2 | 35.1 | 15.6 | 29.8 | 419.1 | 170.2 | 14.49 | 14.22 | 0.164 | 24.44 | 202.6
0.05 | 150 | 114.9 | 3.02 | 2.98 | 3898 | 249.5 | 170.1 | 151.5 | 150.1 | 108.3 | 84.1 | 784.1 | 775.3 | 399.5 | 498.3 | 35.1 | 15.6 | 29.8 | 419.7 | 170.1 | 14.49 | 14.22 | 0.156 | 24.42 | 204.5
0.051 | 150.1 | 114.9 | 2.98 | 2.99 | 3896 | 250 | 170.2 | 151.6 | 150.2 | 108.3 | 84.3 | 784.7 | 775.1 | 397.7 | 496 | 35.1 | 15.7 | 29.8 | 420 | 170.2 | 14.49 | 14.24 | 0.16 | 24.5 | 202.9
0.055 | 150 | 115 | 2.97 | 2.97 | 3898 | 249.7 | 169.7 | 151.4 | 150.2 | 108.3 | 84.2 | 784.5 | 775.3 | 399.7 | 498.5 | 35.2 | 15.7 | 29.8 | 419.8 | 169.7 | 14.49 | 14.23 | 0.153 | 24.47 | 204.2
0.053 | 150.1 | 114.9 | 2.98 | 2.98 | 3898 | 250.5 | 170.3 | 151.5 | 150.3 | 108.3 | 84.2 | 784.8 | 774.9 | 398 | 496.5 | 35.2 | 15.7 | 29.9 | 419.1 | 170.3 | 14.49 | 14.24 | 0.163 | 24.47 | 204.3
0.054 | 150 | 114.9 | 3 | 3 | 3900 | 249.4 | 169.8 | 151.4 | 150.2 | 108.3 | 84.1 | 784.3 | 774.8 | 398.5 | 497.2 | 35 | 15.7 | 29.8 | 418.7 | 169.8 | 14.49 | 14.24 | 0.169 | 24.46 | 204.6
0.052 | 150 | 115 | 3.02 | 3 | 3899 | 250.4 | 169.3 | 151.4 | 150.1 | 108.3 | 84.1 | 784.1 | 774.4 | 399.1 | 498 | 35 | 15.7 | 29.8 | 418.9 | 169.3 | 14.49 | 14.23 | 0.175 | 24.49 | 204.2
0.046 | 150.2 | 114.9 | 3.03 | 3.05 | 3903 | 250.5 | 171.5 | 151.5 | 150.1 | 108.4 | 84.4 | 784.1 | 774.9 | 397.9 | 496.1 | 35.1 | 15.7 | 29.7 | 419.1 | 171.5 | 14.48 | 14.23 | 0.175 | 24.54 | 203
0.05 | 150.2 | 115 | 2.97 | 3.03 | 3902 | 249.7 | 169.5 | 151.6 | 150.1 | 108.3 | 84.2 | 784.6 | 774.9 | 399.2 | 498.5 | 35.1 | 15.7 | 29.7 | 418.1 | 169.5 | 14.49 | 14.23 | 0.17 | 24.48 | 204.8
0.049 | 150.2 | 115 | 3.02 | 2.98 | 3904 | 250.1 | 169.8 | 151.6 | 150.4 | 108.3 | 84.1 | 784.7 | 775.1 | 398.4 | 497.3 | 35.1 | 15.7 | 29.8 | 419.3 | 169.8 | 14.48 | 14.21 | 0.162 | 24.59 | 204.3
0.051 | 150.1 | 115 | 2.99 | 2.96 | 3905 | 250.6 | 169.7 | 151.6 | 150.1 | 108.3 | 84 | 784.3 | 774.8 | 398.1 | 496.5 | 35 | 15.7 | 29.7 | 418.6 | 169.7 | 14.48 | 14.24 | 0.167 | 24.45 | 203.4
0.047 | 150.1 | 115 | 2.98 | 2.99 | 3897 | 250.8 | 170.5 | 151.6 | 150.1 | 108.3 | 84.1 | 784.7 | 774.9 | 399 | 498 | 35 | 15.7 | 29.8 | 420 | 170.5 | 14.52 | 14.23 | 0.164 | 24.52 | 202.6
0.051 | 150.1 | 115.1 | 3.01 | 3.02 | 3906 | 249.2 | 169.8 | 151.5 | 150.2 | 108.4 | 84.3 | 784 | 774.9 | 399 | 498 | 35.1 | 15.7 | 29.7 | 419 | 169.8 | 14.5 | 14.23 | 0.165 | 24.46 | 203.3
0.047 | 149.9 | 115 | 2.98 | 3.01 | 3899 | 249.7 | 169.7 | 151.4 | 150.1 | 108.3 | 84.1 | 784.2 | 774.9 | 398.7 | 497 | 35 | 15.7 | 29.8 | 418.5 | 169.7 | 14.5 | 14.21 | 0.166 | 24.5 | 203.4
0.05 | 149.9 | 115 | 3 | 2.99 | 3899 | 249.5 | 169.8 | 151.4 | 150.1 | 108.3 | 84.1 | 784.1 | 774.8 | 399.1 | 498.3 | 35.1 | 15.7 | 29.7 | 419.1 | 169.8 | 14.52 | 14.25 | 0.158 | 24.43 | 203.8
0.049 | 150.2 | 114.9 | 3.01 | 3.03 | 3897 | 251.4 | 170.4 | 151.6 | 150.2 | 108.3 | 84.2 | 784.3 | 775.3 | 399.2 | 497.7 | 35.2 | 15.7 | 29.8 | 420.4 | 170.4 | 14.48 | 14.21 | 0.144 | 24.53 | 204.2
0.051 | 150.2 | 115.1 | 3 | 3.03 | 3905 | 249.6 | 169 | 151.6 | 150.2 | 108.3 | 84.2 | 784.4 | 775.1 | 397.3 | 495.3 | 35.1 | 15.7 | 29.8 | 420 | 169 | 14.47 | 14.21 | 0.132 | 24.42 | 204.1
0.05 | 150.1 | 115 | 3.02 | 3.02 | 3899 | 250.1 | 170.1 | 151.5 | 150.2 | 108.4 | 84.2 | 784.8 | 775 | 398.3 | 497.4 | 35.1 | 15.7 | 29.8 | 418.9 | 170.1 | 14.5 | 14.24 | 0.145 | 24.46 | 205
0.05 | 150.2 | 115.1 | 2.97 | 3 | 3902 | 249.9 | 169.9 | 151.6 | 150.3 | 108.3 | 84.1 | 784.5 | 774.9 | 397.5 | 495.8 | 35.1 | 15.8 | 29.8 | 419.7 | 169.9 | 14.48 | 14.25 | 0.147 | 24.51 | 204.2
0.05 | 150.1 | 115.1 | 3.04 | 3.02 | 3900 | 250.1 | 169.7 | 151.5 | 150.2 | 108.3 | 84.2 | 784.4 | 775.7 | 399.3 | 498 | 35.1 | 15.8 | 29.8 | 419.4 | 169.7 | 14.5 | 14.23 | 0.146 | 24.46 | 204
0.051 | 150.1 | 114.9 | 2.98 | 3.02 | 3901 | 249.7 | 170.3 | 151.5 | 150 | 108.3 | 84.2 | 784.6 | 775.1 | 398.7 | 497.8 | 35.1 | 15.8 | 29.8 | 420.1 | 170.3 | 14.53 | 14.24 | 0.148 | 24.45 | 204.7
0.051 | 150.1 | 114.9 | 3 | 2.96 | 3898 | 250.5 | 170.6 | 151.6 | 150.2 | 108.3 | 84.1 | 784.5 | 775.1 | 399.3 | 498.9 | 35.1 | 15.7 | 29.8 | 419.2 | 170.6 | 14.52 | 14.22 | 0.153 | 24.42 | 203.8
0.049 | 150.1 | 115 | 3.02 | 2.97 | 3902 | 249.1 | 170.2 | 151.4 | 150.1 | 108.3 | 84.1 | 784.6 | 775.1 | 399.3 | 498.9 | 35.1 | 15.7 | 29.7 | 419.5 | 170.2 | 14.5 | 14.24 | 0.143 | 24.41 | 202.5
0.053 | 150.1 | 115 | 2.98 | 2.97 | 3902 | 249.2 | 170 | 151.4 | 150.1 | 108.3 | 84.2 | 784.9 | 775.2 | 398.3 | 496.8 | 35.1 | 15.8 | 29.7 | 419.5 | 170 | 14.48 | 14.23 | 0.144 | 24.42 | 204.9
0.047 | 150.2 | 115.1 | 2.98 | 3.02 | 3895 | 250.6 | 170.3 | 151.5 | 150.2 | 108.3 | 84.3 | 784.3 | 775.2 | 398.7 | 497 | 35.2 | 15.8 | 29.8 | 419.5 | 170.3 | 14.49 | 14.25 | 0.148 | 24.49 | 203
0.051 | 150.1 | 115.1 | 3 | 3.01 | 3906 | 250.1 | 170.3 | 151.4 | 150.1 | 108.3 | 84.1 | 784.6 | 775.3 | 399.4 | 498.7 | 35.1 | 15.7 | 29.7 | 419.1 | 170.3 | 14.5 | 14.23 | 0.143 | 24.49 | 204.4
0.053 | 150.1 | 115 | 2.97 | 2.98 | 3898 | 250.1 | 169.8 | 151.5 | 150.2 | 108.3 | 84.1 | 784.2 | 775 | 398.6 | 497.4 | 35.1 | 15.8 | 29.7 | 419.4 | 169.8 | 14.49 | 14.26 | 0.145 | 24.44 | 204.4
0.05 | 150.1 | 115 | 3.01 | 3 | 3904 | 249.1 | 170.7 | 151.5 | 150.2 | 108.3 | 84.2 | 784.4 | 775.5 | 396.7 | 494.8 | 35.1 | 15.8 | 29.7 | 419.3 | 170.7 | 14.49 | 14.25 | 0.143 | 24.42 | 203.7
0.053 | 150.2 | 115.1 | 3 | 3 | 3901 | 250.1 | 169.7 | 151.6 | 150.2 | 108.3 | 84.2 | 784.4 | 775.3 | 397.6 | 496.1 | 35.1 | 15.7 | 29.7 | 419.1 | 169.7 | 14.49 | 14.23 | 0.141 | 24.52 | 202.2
0.048 | 150.1 | 115.1 | 3.02 | 3.01 | 3903 | 250.5 | 169.9 | 151.6 | 150.2 | 108.3 | 84.2 | 784.7 | 775.7 | 399.1 | 498.1 | 35.2 | 15.7 | 29.7 | 419.1 | 169.9 | 14.49 | 14.22 | 0.141 | 24.46 | 203.6
0.048 | 150.2 | 115 | 3.01 | 3.02 | 3904 | 250.3 | 170.3 | 151.6 | 150.2 | 108.3 | 84.2 | 784.6 | 775.4 | 398.8 | 497.8 | 35.2 | 15.6 | 29.8 | 418.3 | 170.3 | 14.49 | 14.24 | 0.132 | 24.43 | 202.9
0.046 | 150.1 | 115.1 | 3.01 | 3.02 | 3899 | 249.7 | 170.5 | 151.6 | 150.1 | 108.3 | 84.1 | 784.7 | 775.1 | 400 | 499.6 | 35 | 15.7 | 29.7 | 418.8 | 170.5 | 14.49 | 14.22 | 0.14 | 24.46 | 203.9
0.044 | 150.1 | 115 | 2.99 | 3.02 | 3906 | 249.1 | 170.6 | 151.5 | 150.1 | 108.3 | 84 | 784.8 | 774.8 | 399.7 | 497.9 | 35 | 15.7 | 29.7 | 419 | 170.6 | 14.48 | 14.23 | 0.142 | 24.42 | 202.7
0.044 | 150.1 | 114.9 | 2.97 | 3 | 3900 | 250.2 | 170 | 151.5 | 150.1 | 108.3 | 84.2 | 784.7 | 775.2 | 397.7 | 495.8 | 35.1 | 15.6 | 29.7 | 418.6 | 170 | 14.49 | 14.24 | 0.153 | 24.45 | 204.6
0.044 | 150.1 | 115 | 2.99 | 2.97 | 3896 | 250.1 | 169.8 | 151.6 | 150.3 | 108.3 | 84.1 | 784.3 | 775.1 | 398.6 | 497.5 | 35.1 | 15.6 | 29.7 | 419 | 169.8 | 14.49 | 14.22 | 0.155 | 24.46 | 203.6
0.044 | 150 | 115.1 | 2.97 | 2.98 | 3899 | 249.7 | 168.8 | 151.5 | 150.2 | 108.3 | 84 | 784.7 | 775.3 | 399.7 | 498.5 | 35.1 | 15.6 | 29.7 | 418.5 | 168.8 | 14.49 | 14.23 | 0.149 | 24.49 | 202.5
0.047 | 149.9 | 115 | 3 | 2.98 | 3897 | 250.2 | 169.4 | 151.6 | 150.2 | 108.3 | 84.1 | 784.4 | 775 | 399 | 498 | 35.2 | 15.6 | 29.8 | 418.5 | 169.4 | 14.48 | 14.22 | 0.149 | 24.47 | 204.5
0.051 | 149.9 | 115 | 3.02 | 3.01 | 3904 | 249.4 | 170.1 | 151.4 | 150.1 | 108.3 | 84.2 | 784.4 | 775 | 397.7 | 495.9 | 35.1 | 15.6 | 29.7 | 419.7 | 170.1 | 14.5 | 14.22 | 0.155 | 24.46 | 203.4
0.054 | 150.1 | 114.9 | 3.01 | 3.02 | 3898 | 249.5 | 170.2 | 151.4 | 150.2 | 108.3 | 84.2 | 784.6 | 775.3 | 400.5 | 499.9 | 35.1 | 15.6 | 29.8 | 419.2 | 170.2 | 14.49 | 14.22 | 0.153 | 24.53 | 201.2
0.051 | 150.1 | 115 | 3 | 2.99 | 3897 | 250.6 | 170.4 | 151.5 | 150.1 | 108.3 | 84.1 | 784.7 | 775.2 | 398.3 | 497.3 | 35 | 15.5 | 29.7 | 418.4 | 170.4 | 14.51 | 14.22 | 0.16 | 24.48 | 203.2
0.051 | 150.1 | 115 | 3.02 | 2.99 | 3904 | 249.5 | 170 | 151.6 | 150.2 | 108.3 | 84.1 | 784.7 | 774.9 | 398.1 | 496.5 | 35.1 | 15.5 | 29.8 | 419.6 | 170 | 14.49 | 14.23 | 0.159 | 24.47 | 204.2
0.051 | 150.1 | 115.1 | 3 | 3 | 3896 | 249.9 | 169.2 | 151.6 | 150.2 | 108.4 | 84.2 | 784.5 | 774.7 | 399.1 | 497.4 | 35.2 | 15.6 | 29.9 | 419.8 | 169.2 | 14.48 | 14.22 | 0.163 | 24.48 | 204.5
0.049 | 150.2 | 115.1 | 3.02 | 3.02 | 3903 | 249.3 | 170.3 | 151.6 | 150.4 | 108.3 | 84.3 | 784.6 | 775.1 | 398.7 | 496.9 | 35.2 | 15.6 | 29.8 | 419.1 | 170.3 | 14.51 | 14.25 | 0.158 | 24.45 | 203.3
0.048 | 150.2 | 115.1 | 3 | 2.98 | 3897 | 251.4 | 170.2 | 151.6 | 150.3 | 108.3 | 84.1 | 784.7 | 774.8 | 399 | 498.4 | 35.1 | 15.5 | 29.8 | 418.6 | 170.2 | 14.51 | 14.21 | 0.162 | 24.48 | 203.7
0.056 | 150.1 | 114.9 | 2.99 | 2.97 | 3901 | 249 | 169.6 | 151.6 | 150.1 | 108.3 | 84 | 784.6 | 774.9 | 397.3 | 495.7 | 34.9 | 15.5 | 29.7 | 418.6 | 169.6 | 14.5 | 14.23 | 0.159 | 24.39 | 204.3
0.051 | 149.9 | 115 | 3.03 | 3.02 | 3900 | 250.2 | 168.6 | 151.6 | 150.2 | 108.3 | 84.2 | 784.8 | 775.4 | 398.7 | 498 | 35.1 | 15.5 | 29.7 | 418.9 | 168.6 | 14.48 | 14.25 | 0.134 | 24.39 | 203.9
0.048 | 150.1 | 114.9 | 2.99 | 2.98 | 3901 | 251 | 170.3 | 151.6 | 150.2 | 108.3 | 84 | 784.8 | 775.1 | 398.5 | 497.6 | 35.2 | 15.5 | 29.8 | 417.5 | 170.3 | 14.49 | 14.24 | 0.144 | 24.53 | 204.1
0.057 | 150.1 | 115.1 | 2.99 | 2.96 | 3898 | 249.3 | 169.3 | 151.6 | 150.1 | 108.3 | 84 | 784.3 | 774.8 | 399 | 498 | 35.1 | 15.5 | 29.7 | 418 | 169.3 | 14.51 | 14.23 | 0.152 | 24.41 | 203.6
0.054 | 150.1 | 115.1 | 3 | 2.97 | 3897 | 250.3 | 170.1 | 151.6 | 150.1 | 108.3 | 84 | 784.6 | 775 | 398 | 496.6 | 35 | 15.5 | 29.6 | 418.2 | 170.1 | 14.5 | 14.23 | 0.149 | 24.41 | 203.9
0.064 | 150.1 | 115 | 3.01 | 3.04 | 3898 | 250.5 | 170.7 | 151.5 | 150.2 | 108.3 | 84.2 | 784.3 | 775.2 | 399.5 | 498.1 | 35.1 | 15.5 | 29.7 | 419.6 | 170.7 | 14.49 | 14.22 | 0.151 | 24.48 | 202
0.056 | 150.1 | 115 | 2.98 | 3 | 3900 | 250.7 | 170.7 | 151.6 | 150.2 | 108.3 | 84.1 | 784.6 | 775.1 | 400 | 499.6 | 35.1 | 15.5 | 29.7 | 418.8 | 170.7 | 14.49 | 14.25 | 0.152 | 24.44 | 204.9
0.045 | 150.2 | 115 | 2.98 | 2.99 | 3903 | 249.8 | 169.8 | 151.6 | 150.2 | 108.3 | 84.1 | 784.9 | 775.1 | 399.2 | 498 | 35.2 | 15.4 | 29.7 | 419.5 | 169.8 | 14.49 | 14.23 | 0.159 | 24.51 | 203.7
0.047 | 150.1 | 115.1 | 3.01 | 3.02 | 3897 | 250.5 | 169.6 | 151.6 | 150.1 | 108.3 | 84.2 | 784.2 | 775.1 | 399.8 | 499.1 | 35.1 | 15.4 | 29.7 | 419.1 | 169.6 | 14.49 | 14.25 | 0.158 | 24.42 | 203.4
0.045 | 150.1 | 115.1 | 3.05 | 3.02 | 3902 | 250.3 | 170.2 | 151.6 | 150.2 | 108.4 | 84.2 | 784.1 | 775.3 | 399.2 | 498.5 | 35.1 | 15.5 | 29.8 | 418.3 | 170.2 | 14.5 | 14.24 | 0.161 | 24.44 | 203
0.052 | 150 | 114.9 | 2.96 | 2.99 | 3898 | 249.1 | 169.9 | 151.6 | 150.1 | 108.3 | 84 | 784.2 | 774.7 | 399.5 | 498.3 | 34.9 | 15.4 | 29.6 | 419 | 169.9 | 14.49 | 14.24 | 0.157 | 24.4 | 200.4
0.044 | 150.2 | 115 | 3 | 3 | 3899 | 249.9 | 170.8 | 151.6 | 150.2 | 108.3 | 84.1 | 784.6 | 774.8 | 399.4 | 498.7 | 35.1 | 16.1 | 29.7 | 418.4 | 170.8 | 14.51 | 14.23 | 0.16 | 24.49 | 203
0.044 | 149.9 | 115.1 | 2.99 | 2.97 | 3896 | 250.1 | 170.4 | 151.6 | 150.1 | 108.4 | 84.2 | 784.8 | 774.9 | 398.4 | 496.8 | 35.3 | 16.1 | 29.8 | 418.7 | 170.4 | 14.5 | 14.23 | 0.166 | 24.45 | 202.1
0.048 | 150.1 | 115.1 | 3 | 3.03 | 3898 | 250 | 169.3 | 151.6 | 150.2 | 108.3 | 84.3 | 784.7 | 775.1 | 400.3 | 499.2 | 35.2 | 15.6 | 29.8 | 418.9 | 169.3 | 14.48 | 14.22 | 0.163 | 24.49 | 203.2
0.048 | 150.1 | 115 | 3 | 3 | 3904 | 250.1 | 169.8 | 151.6 | 150.2 | 108.3 | 84.1 | 784.6 | 775.5 | 399.8 | 499.2 | 35.1 | 15.5 | 29.8 | 419.3 | 169.8 | 14.48 | 14.23 | 0.148 | 24.43 | 204.4
0.052 | 150.1 | 115.1 | 3 | 2.98 | 3902 | 249.6 | 169.9 | 151.6 | 150.2 | 108.3 | 84 | 784.8 | 775.3 | 399 | 498 | 35 | 15.4 | 29.8 | 418.3 | 169.9 | 14.51 | 14.24 | 0.157 | 24.49 | 203
0.049 | 150 | 115.1 | 3.03 | 3.01 | 3898 | 249.5 | 170.1 | 151.5 | 150.2 | 108.3 | 84.1 | 784.7 | 775.1 | 398.6 | 497 | 34.9 | 15.9 | 29.8 | 419.7 | 170.1 | 14.5 | 14.22 | 0.159 | 24.49 | 203.4
0.044 | 150.1 | 115.1 | 3.04 | 3.04 | 3897 | 250 | 170.6 | 151.4 | 150.2 | 108.3 | 84.4 | 785.1 | 775.5 | 400.9 | 500.1 | 35.2 | 16.1 | 29.9 | 419.3 | 170.6 | 14.52 | 14.25 | 0.159 | 24.43 | 204.2
0.049 | 150 | 114.9 | 3 | 3.01 | 3899 | 249.6 | 169.7 | 151.5 | 150.1 | 108.3 | 84.2 | 785.2 | 775.5 | 399.1 | 497.8 | 35.2 | 15.7 | 29.9 | 419.3 | 169.7 | 14.5 | 14.24 | 0.144 | 24.51 | 201
0.056 | 150 | 114.9 | 3.01 | 2.98 | 3900 | 249.6 | 170.4 | 151.5 | 150.1 | 108.3 | 84 | 784.2 | 775.5 | 399.3 | 498.5 | 35.1 | 15.5 | 29.8 | 420 | 170.4 | 14.5 | 14.24 | 0.148 | 24.42 | 200.6
0.05 | 150.1 | 115 | 3.02 | 3.01 | 3898 | 249.8 | 169.1 | 151.6 | 150.2 | 108.3 | 84.2 | 784.4 | 775.2 | 399.5 | 498 | 34.9 | 15.4 | 29.7 | 420 | 169.1 | 14.49 | 14.21 | 0.148 | 24.47 | 204.2
0.051 | 150.2 | 115 | 3.01 | 2.99 | 3901 | 249.4 | 169.9 | 151.6 | 150.2 | 108.3 | 84.2 | 784.4 | 775.3 | 399.6 | 498.9 | 35.1 | 15.9 | 29.8 | 418.7 | 169.9 | 14.5 | 14.23 | 0.153 | 24.46 | 204.8
0.046 | 150.1 | 115.1 | 2.98 | 2.98 | 3898 | 249.9 | 169.7 | 151.5 | 150.1 | 108.3 | 84.2 | 784.9 | 775.4 | 399.8 | 499.5 | 35.2 | 16.1 | 29.8 | 418.7 | 169.7 | 14.5 | 14.24 | 0.147 | 24.47 | 203.8
0.048 | 150.1 | 114.8 | 2.99 | 3 | 3900 | 249.8 | 170.5 | 151.5 | 150.1 | 108.1 | 84.2 | 784.8 | 775.3 | 399.4 | 498.6 | 35.2 | 15.7 | 29.8 | 419.5 | 170.5 | 14.48 | 14.22 | 0.157 | 24.47 | 202.3
0.051 | 150.1 | 115 | 3.01 | 3.02 | 3897 | 250.3 | 169.7 | 151.6 | 150.1 | 108.3 | 84.2 | 784.4 | 774.9 | 399.7 | 498.3 | 34.9 | 15.5 | 29.8 | 419.9 | 169.7 | 14.48 | 14.21 | 0.171 | 24.5 | 203.8
0.052 | 150.2 | 115 | 3 | 3 | 3899 | 250.4 | 169.6 | 151.6 | 150.2 | 108.2 | 84.2 | 784.2 | 774.9 | 400.7 | 499.6 | 35 | 15.4 | 29.9 | 418.9 | 169.6 | 14.5 | 14.22 | 0.172 | 24.49 | 204.6
0.044 | 150.1 | 115 | 3 | 2.99 | 3903 | 249.8 | 169.9 | 151.5 | 150 | 108.3 | 84.2 | 784.6 | 774.9 | 400.5 | 499.6 | 35.1 | 16.1 | 29.8 | 419.4 | 169.9 | 14.49 | 14.24 | 0.162 | 24.53 | 201.5
0.046 | 150.1 | 114.9 | 3.01 | 3.02 | 3906 | 250.2 | 169.6 | 151.5 | 150.2 | 108.3 | 84.2 | 784.6 | 775.1 | 399.1 | 497.9 | 35.2 | 16 | 29.9 | 419.5 | 169.6 | 14.49 | 14.21 | 0.149 | 24.49 | 203.2
0.054 | 149.9 | 115.1 | 3.01 | 3 | 3900 | 249.1 | 169.6 | 151.4 | 149.9 | 108.3 | 84.2 | 784.6 | 774.8 | 399.5 | 498 | 35.1 | 15.6 | 29.9 | 419.7 | 169.6 | 14.49 | 14.23 | 0.157 | 24.43 | 205
0.055 | 150 | 114.9 | 2.99 | 3 | 3895 | 249.5 | 168.8 | 151.6 | 150.1 | 108.2 | 84.1 | 784.7 | 774.9 | 400.7 | 499.3 | 35 | 15.4 | 29.8 | 419.7 | 168.8 | 14.52 | 14.23 | 0.159 | 24.41 | 202.7
0.053 | 150.1 | 115 | 3 | 3 | 3898 | 249.9 | 169.8 | 151.6 | 150.2 | 108.3 | 84.2 | 784.6 | 775.1 | 399.8 | 498.8 | 35.1 | 15.8 | 29.9 | 419.5 | 169.8 | 14.49 | 14.22 | 0.16 | 24.49 | 202.4
0.044 | 149.9 | 115.1 | 3 | 3.03 | 3900 | 251.1 | 169.6 | 151.6 | 150.1 | 108.4 | 84.3 | 784.9 | 775 | 400.6 | 500.2 | 35 | 16.1 | 29.9 | 418.4 | 169.6 | 14.48 | 14.22 | 0.162 | 24.55 | 203.6
0.054 | 150.2 | 114.9 | 3.01 | 3.02 | 3900 | 249.5 | 170.7 | 151.6 | 150.2 | 108.3 | 84.2 | 784.6 | 775.3 | 398 | 496.8 | 35.3 | 15.7 | 29.9 | 419.6 | 170.7 | 14.5 | 14.23 | 0.159 | 24.48 | 203.8
0.056 | 150.2 | 115 | 2.96 | 2.99 | 3902 | 249.9 | 169.9 | 151.6 | 150.2 | 108.3 | 84.3 | 784.7 | 775.1 | 397.8 | 496.4 | 35.1 | 15.4 | 29.9 | 418.7 | 169.9 | 14.51 | 14.24 | 0.158 | 24.45 | 204.4
0.065 | 150.2 | 115 | 3.01 | 3.01 | 3899 | 250 | 170.4 | 151.6 | 150.3 | 108.3 | 84.1 | 784.6 | 775.2 | 399.7 | 499.3 | 34.9 | 15.3 | 29.8 | 419.1 | 170.4 | 14.5 | 14.23 | 0.157 | 24.45 | 203.5
0.053 | 150.1 | 114.9 | 3 | 3.04 | 3899 | 250.4 | 170.4 | 151.6 | 150.1 | 108.1 | 84.2 | 784.4 | 775.1 | 399 | 497.6 | 35.1 | 16.1 | 29.8 | 419.1 | 170.4 | 14.5 | 14.23 | 0.153 | 24.45 | 200.7
0.049 | 150.1 | 115.1 | 2.98 | 2.97 | 3897 | 250 | 169.5 | 151.5 | 150.2 | 108.2 | 84.1 | 784.2 | 775.3 | 400.7 | 500.1 | 35.2 | 15.9 | 29.8 | 418.7 | 169.5 | 14.5 | 14.22 | 0.156 | 24.45 | 205
0.053 | 150.1 | 115.1 | 2.99 | 3.01 | 3900 | 249.4 | 170.1 | 151.5 | 150.1 | 108.3 | 84.2 | 784.2 | 775.3 | 398.3 | 496.4 | 35.1 | 15.6 | 29.8 | 419.8 | 170.1 | 14.49 | 14.23 | 0.148 | 24.49 | 203.6
0.053 | 150 | 115 | 2.99 | 3 | 3900 | 250.6 | 170.5 | 151.5 | 150.2 | 108.3 | 84 | 784.4 | 775 | 400.6 | 499.5 | 35 | 15.4 | 29.9 | 418.3 | 170.5 | 14.48 | 14.22 | 0.147 | 24.49 | 205.7
0.044 | 149.9 | 115 | 3.03 | 3 | 3904 | 250.3 | 169.4 | 151.4 | 150 | 108.3 | 84 | 784.5 | 775.4 | 399.4 | 497.5 | 34.9 | 15.8 | 29.9 | 418.7 | 169.4 | 14.49 | 14.24 | 0.136 | 24.45 | 203.6
0.043 | 150.2 | 115 | 2.97 | 2.98 | 3899 | 249.9 | 169.9 | 151.6 | 150.2 | 108.3 | 84.1 | 784.3 | 775.1 | 398.7 | 497.5 | 35.1 | 16.1 | 29.8 | 418.8 | 169.9 | 14.49 | 14.23 | 0.144 | 24.45 | 203.8
0.046 | 150.2 | 115 | 3.01 | 2.98 | 3901 | 250.5 | 170.8 | 151.6 | 150.2 | 108.3 | 84.2 | 784.5 | 775.4 | 398.6 | 497.4 | 35.2 | 15.7 | 29.8 | 418.9 | 170.8 | 14.48 | 14.21 | 0.147 | 24.53 | 203.5
0.051 | 150.2 | 115 | 2.99 | 3.02 | 3899 | 249.5 | 169.8 | 151.6 | 150.2 | 108.3 | 84.1 | 784.4 | 775.1 | 398.5 | 497.1 | 35.1 | 15.5 | 29.8 | 419 | 169.8 | 14.5 | 14.22 | 0.143 | 24.45 | 205.3
0.05 | 150.2 | 115.1 | 2.99 | 3 | 3901 | 250.2 | 169.7 | 151.6 | 150.2 | 108.3 | 84.1 | 784.4 | 775.1 | 399.5 | 498.6 | 35.1 | 15.3 | 29.9 | 419.1 | 169.7 | 14.49 | 14.24 | 0.135 | 24.45 | 202.5
0.042 | 149.9 | 115.1 | 2.99 | 2.98 | 3896 | 250.4 | 170 | 151.5 | 150.2 | 108.3 | 84.1 | 784.6 | 774.9 | 399.7 | 498.3 | 35.1 | 16.1 | 29.9 | 418.9 | 170 | 14.51 | 14.24 | 0.146 | 24.45 | 203.9
0.044 | 150.1 | 115 | 3.04 | 3.01 | 3902 | 249.3 | 170.1 | 151.5 | 150.2 | 108.3 | 84.2 | 784.5 | 775.2 | 399.3 | 498.4 | 35.2 | 16 | 29.9 | 419.2 | 170.1 | 14.49 | 14.24 | 0.143 | 24.42 | 204.2
0.05 | 150.1 | 115 | 2.99 | 3 | 3900 | 250.3 | 170.5 | 151.5 | 150.1 | 108.3 | 84.2 | 784.1 | 775.3 | 401 | 500.5 | 35.1 | 15.6 | 29.9 | 419.7 | 170.5 | 14.5 | 14.24 | 0.146 | 24.48 | 203.7
0.051 | 150.2 | 114.9 | 3.01 | 3.01 | 3898 | 250.4 | 169.8 | 151.6 | 150.2 | 108.2 | 84.1 | 784.7 | 775.2 | 400.2 | 499 | 35 | 15.4 | 29.9 | 419.4 | 169.8 | 14.5 | 14.24 | 0.147 | 24.47 | 203.9
0.052 | 150.2 | 115.1 | 2.97 | 3.03 | 3898 | 250 | 170.6 | 151.6 | 150.3 | 108.3 | 84.1 | 784.5 | 775.3 | 400 | 498.9 | 35.1 | 15.4 | 29.9 | 419 | 170.6 | 14.48 | 14.22 | 0.137 | 24.5 | 203.2
0.046 | 150.1 | 115 | 2.98 | 2.97 | 3902 | 249.8 | 169.1 | 151.6 | 150.2 | 108.3 | 84.2 | 784.6 | 775.5 | 399.9 | 499.2 | 35.1 | 16.1 | 29.9 | 418.8 | 169.1 | 14.5 | 14.22 | 0.153 | 24.48 | 203.9
0.046 | 150.1 | 115 | 3.02 | 3.03 | 3904 | 249.7 | 170.4 | 151.6 | 150.2 | 108.3 | 84.4 | 784.6 | 775.3 | 398.6 | 496.9 | 35.2 | 15.8 | 29.9 | 419.1 | 170.4 | 14.5 | 14.24 | 0.153 | 24.49 | 202.8
0.054 | 150.1 | 115 | 2.98 | 3 | 3898 | 250 | 170.1 | 151.6 | 150.2 | 108.3 | 84.2 | 784.6 | 775.1 | 398.8 | 497.6 | 35.2 | 15.5 | 29.9 | 418.2 | 170.1 | 14.5 | 14.22 | 0.136 | 24.46 | 204.5
0.055 | 150.2 | 115.1 | 2.99 | 2.98 | 3903 | 249.8 | 169.7 | 151.6 | 150.3 | 108.3 | 84.1 | 784.6 | 775.1 | 396.2 | 494.8 | 35.1 | 15.5 | 29.9 | 418.3 | 169.7 | 14.5 | 14.24 | 0.145 | 24.45 | 202.6
0.056 | 150.1 | 114.9 | 2.99 | 2.96 | 3901 | 250.2 | 169.6 | 151.6 | 150.2 | 108.3 | 83.9 | 784.4 | 774.8 | 399.8 | 499 | 34.9 | 15.4 | 29.9 | 418.1 | 169.6 | 14.49 | 14.24 | 0.143 | 24.42 | 203.6
0.042 | 150.1 | 115.1 | 3.01 | 2.98 | 3900 | 250.1 | 170.2 | 151.6 | 150.3 | 108.3 | 84.2 | 784.7 | 775.3 | 400.6 | 499.5 | 35.2 | 16.1 | 30 | 419.4 | 170.2 | 14.48 | 14.25 | 0.155 | 24.49 | 202.8
0.04 | 150 | 115 | 2.99 | 3.01 | 3900 | 250.1 | 170.5 | 151.4 | 150.2 | 108.2 | 84.3 | 785 | 775.6 | 399.1 | 497.4 | 35.3 | 15.9 | 30 | 419.8 | 170.5 | 14.48 | 14.21 | 0.143 | 24.51 | 203.9
0.042 | 149.9 | 115 | 2.98 | 2.97 | 3901 | 249.7 | 170.2 | 151.4 | 150.1 | 108.3 | 84.1 | 784.7 | 774.7 | 401.4 | 500.1 | 35.1 | 15.6 | 30 | 418.6 | 170.2 | 14.5 | 14.23 | 0.151 | 24.42 | 205.4
0.059 | 150.1 | 115 | 2.98 | 2.98 | 3902 | 249.7 | 170.2 | 151.6 | 150.1 | 108.3 | 84.1 | 784.8 | 775.1 | 400.2 | 498.8 | 34.9 | 15.5 | 30 | 419.7 | 170.2 | 14.48 | 14.22 | 0.156 | 24.45 | 203
0.061 | 150.2 | 115 | 3.02 | 3.01 | 3902 | 249.9 | 169.4 | 151.6 | 150.2 | 108.3 | 84 | 784.8 | 774.7 | 398.9 | 497.4 | 35 | 15.4 | 30.1 | 419.3 | 169.4 | 14.49 | 14.23 | 0.153 | 24.47 | 204.7
0.054 | 150.1 | 114.9 | 3.04 | 3.03 | 3897 | 250.6 | 169.8 | 151.6 | 150.2 | 108.3 | 84.4 | 785 | 775.1 | 400.5 | 498.6 | 35.2 | 16.1 | 30.1 | 419.3 | 169.8 | 14.51 | 14.22 | 0.145 | 24.45 | 202.4
0.059 | 150.1 | 115 | 2.97 | 2.99 | 3898 | 249.3 | 169.5 | 151.6 | 150.1 | 108.2 | 84.4 | 784.7 | 775 | 399.4 | 497.9 | 35.2 | 16.1 | 30.1 | 418.6 | 169.5 | 14.49 | 14.22 | 0.145 | 24.48 | 203.7
0.058 | 150.2 | 115.1 | 2.99 | 3 | 3898 | 250.6 | 170.3 | 151.6 | 150.1 | 108.3 | 84.1 | 784.8 | 775 | 399.6 | 498.8 | 35.2 | 15.7 | 30.1 | 419.1 | 170.3 | 14.48 | 14.23 | 0.146 | 24.49 | 203.6
0.056 | 150.1 | 114.9 | 3 | 3 | 3899 | 250 | 169.9 | 151.6 | 150.2 | 108.3 | 84 | 784.6 | 775 | 398.7 | 497.3 | 34.9 | 15.5 | 30.1 | 419.5 | 169.9 | 14.48 | 14.21 | 0.14 | 24.45 | 201.2
0.053 | 150 | 114.9 | 3.01 | 2.99 | 3898 | 249.7 | 170.7 | 151.5 | 150.1 | 108.2 | 84.1 | 784.6 | 774.8 | 399.6 | 498.8 | 35 | 15.4 | 30.1 | 419.3 | 170.7 | 14.48 | 14.24 | 0.136 | 24.42 | 204.4
0.048 | 150.2 | 115 | 2.97 | 2.98 | 3895 | 249.8 | 170.1 | 151.6 | 150.2 | 108.3 | 84.1 | 784.8 | 775.1 | 401.2 | 500.2 | 35.1 | 16 | 30.2 | 418.6 | 170.1 | 14.51 | 14.23 | 0.142 | 24.45 | 204.5
0.05 | 150 | 114.9 | 3 | 2.97 | 3898 | 250.1 | 170.4 | 151.6 | 150.1 | 108.3 | 84.2 | 784.9 | 774.8 | 400.8 | 499.9 | 35.2 | 16.1 | 30.1 | 419 | 170.4 | 14.5 | 14.23 | 0.139 | 24.45 | 205.1
0.044 | 150.1 | 114.8 | 3.02 | 3.02 | 3904 | 250.2 | 170 | 151.6 | 150 | 108.1 | 84.2 | 784.8 | 775.2 | 401.2 | 500.7 | 35.1 | 15.7 | 30.1 | 419.2 | 170 | 14.47 | 14.24 | 0.138 | 24.45 | 205.2
0.051 | 149.9 | 114.9 | 3.01 | 3.02 | 3898 | 250.8 | 170.4 | 151.4 | 149.9 | 108.2 | 84.2 | 784.3 | 774.8 | 401.7 | 501.2 | 35 | 15.5 | 30 | 419.2 | 170.4 | 14.47 | 14.23 | 0.144 | 24.46 | 202.9
0.049 | 150.2 | 115 | 3.02 | 3.01 | 3903 | 250 | 170.5 | 151.6 | 150.2 | 108.3 | 84.2 | 784.3 | 775.2 | 400.2 | 500.1 | 35.1 | 15.4 | 30.1 | 418.7 | 170.5 | 14.5 | 14.23 | 0.148 | 24.54 | 203.3
0.047 | 150.2 | 115 | 3 | 2.98 | 3897 | 249.6 | 170.2 | 151.6 | 150.3 | 108.3 | 84.1 | 784.4 | 774.9 | 398.3 | 497.1 | 35.2 | 16.1 | 30.1 | 419.5 | 170.2 | 14.49 | 14.22 | 0.137 | 24.45 | 203.7
0.048 | 150.1 | 115 | 3.01 | 3.03 | 3898 | 249.6 | 170.2 | 151.6 | 150.2 | 108.3 | 84.4 | 784.3 | 775.1 | 399.7 | 498.4 | 35.2 | 16.1 | 30.1 | 419.4 | 170.2 | 14.5 | 14.23 | 0.153 | 24.46 | 205.8
0.049 | 150 | 115 | 2.99 | 3.03 | 3899 | 250.2 | 170.6 | 151.6 | 150.2 | 108.3 | 84.2 | 784.3 | 775.3 | 399.1 | 497.5 | 35.1 | 15.7 | 30.1 | 418.8 | 170.6 | 14.49 | 14.24 | 0.159 | 24.46 | 204.7
0.046 | 150 | 114.9 | 3 | 3.02 | 3902 | 249.9 | 169.1 | 151.5 | 150.2 | 108.2 | 84.2 | 784.6 | 774.8 | 400.2 | 499 | 34.9 | 15.5 | 30.2 | 418.6 | 169.1 | 14.5 | 14.23 | 0.151 | 24.45 | 204.3
0.044 | 149.9 | 114.9 | 3.02 | 3 | 3903 | 250.1 | 169.7 | 151.4 | 150 | 108.2 | 84.1 | 784.6 | 775.6 | 400.3 | 499.6 | 34.9 | 15.4 | 30.2 | 418.7 | 169.7 | 14.49 | 14.23 | 0.148 | 24.46 | 203.3
0.046 | 150.2 | 115 | 3.02 | 3.01 | 3903 | 250.2 | 169.7 | 151.6 | 150.1 | 108.3 | 84.2 | 784.4 | 774.8 | 400.5 | 500.1 | 35.2 | 16.1 | 30.3 | 420.1 | 169.7 | 14.49 | 14.23 | 0.148 | 24.48 | 203.8
0.048 | 150.2 | 115.1 | 3.02 | 3.01 | 3903 | 249.9 | 170 | 151.6 | 150.3 | 108.4 | 84.3 | 784.6 | 774.7 | 398.8 | 497.2 | 35.3 | 15.9 | 30.2 | 419.9 | 170 | 14.49 | 14.23 | 0.155 | 24.52 | 203.4
0.051 | 150.3 | 114.9 | 2.97 | 2.97 | 3896 | 250.5 | 170.4 | 151.7 | 150.2 | 108.3 | 84.1 | 784.6 | 775.1 | 399.5 | 498.9 | 35.2 | 15.6 | 30.2 | 420 | 170.4 | 14.48 | 14.23 | 0.153 | 24.47 | 202.8
0.057 | 150.2 | 115 | 2.97 | 2.97 | 3902 | 249.3 | 170.5 | 151.7 | 150.3 | 108.2 | 84 | 784.4 | 774.9 | 398.8 | 497.8 | 35.1 | 15.4 | 30.2 | 420.5 | 170.5 | 14.48 | 14.21 | 0.156 | 24.45 | 201.9
0.052 | 150 | 115.1 | 2.99 | 3.01 | 3900 | 249.7 | 170.1 | 151.6 | 150.1 | 108.3 | 84.2 | 784.6 | 774.8 | 399.7 | 499 | 35.1 | 16 | 30 | 419.8 | 170.1 | 14.5 | 14.24 | 0.154 | 24.46 | 203.1
0.052 | 150 | 114.9 | 3 | 3.02 | 3897 | 250 | 170.2 | 151.4 | 150.1 | 108.2 | 84.3 | 784.3 | 775 | 400.2 | 498.7 | 35.1 | 16.2 | 29.9 | 420.9 | 170.2 | 14.51 | 14.23 | 0.15 | 24.46 | 203.4
0.051 | 150 | 114.9 | 2.99 | 3 | 3904 | 250.1 | 169.9 | 151.6 | 150.1 | 108.2 | 84.3 | 784.2 | 775.2 | 399.7 | 498.4 | 35.1 | 15.7 | 29.8 | 419.6 | 169.9 | 14.5 | 14.23 | 0.152 | 24.36 | 202.8
0.054 | 150.2 | 115 | 3.01 | 3.02 | 3896 | 250.6 | 170.3 | 151.5 | 150.3 | 108.3 | 84.1 | 784.4 | 775.1 | 399.1 | 498.6 | 35 | 15.4 | 30.1 | 419.5 | 170.3 | 14.51 | 14.24 | 0.147 | 24.48 | 203.2
0.052 | 150.2 | 114.9 | 3.03 | 3 | 3898 | 249.7 | 170.1 | 151.6 | 150.2 | 108.2 | 84.1 | 784.8 | 774.8 | 399.7 | 498.5 | 35.1 | 15.7 | 30.3 | 419.6 | 170.1 | 14.5 | 14.22 | 0.154 | 24.45 | 204.2
0.052 | 150.1 | 115 | 2.97 | 2.96 | 3899 | 249.4 | 170 | 151.6 | 150.3 | 108.3 | 84.1 | 784.3 | 774.8 | 399.9 | 498.8 | 35.1 | 16.1 | 30.4 | 419.7 | 170 | 14.48 | 14.21 | 0.146 | 24.51 | 202.1
0.054 | 150.1 | 114.9 | 3.03 | 3.01 | 3902 | 250.3 | 169.4 | 151.6 | 150.2 | 108.2 | 84.1 | 784.5 | 774.7 | 399.6 | 498.4 | 35.1 | 15.8 | 30.3 | 420.2 | 169.4 | 14.51 | 14.22 | 0.148 | 24.45 | 204
0.055 | 150.1 | 114.9 | 2.99 | 3.02 | 3898 | 250 | 170.4 | 151.6 | 150.2 | 108.2 | 84.2 | 784.2 | 774.9 | 400.5 | 499.6 | 35 | 15.5 | 30.1 | 419.1 | 170.4 | 14.51 | 14.23 | 0.148 | 24.49 | 201.6
0.052 | 150.1 | 114.9 | 2.95 | 2.97 | 3901 | 249.6 | 170.2 | 151.6 | 150.2 | 108.2 | 84.1 | 784.7 | 775.2 | 399.3 | 498.3 | 35.1 | 15.4 | 29.9 | 419.9 | 170.2 | 14.5 | 14.23 | 0.139 | 24.45 | 204.7
0.051 | 150 | 115.1 | 3.01 | 3.02 | 3903 | 250.2 | 169.8 | 151.6 | 150.1 | 108.3 | 84.2 | 784.8 | 775.2 | 400.7 | 499.3 | 35.1 | 16 | 29.9 | 420 | 169.8 | 14.48 | 14.23 | 0.136 | 24.43 | 203.9
0.051 | 150 | 115.1 | 3.01 | 3 | 3897 | 249.9 | 169.8 | 151.5 | 150.2 | 108.3 | 84.2 | 784.7 | 775.2 | 401.2 | 500.8 | 35.2 | 16.1 | 30 | 419 | 169.8 | 14.49 | 14.23 | 0.127 | 24.42 | 204.7
0.049 | 150.1 | 115.1 | 2.99 | 3.02 | 3903 | 249.9 | 169.3 | 151.6 | 150.3 | 108.4 | 84.2 | 784.9 | 774.9 | 398.6 | 497.7 | 35.1 | 15.7 | 30 | 419.2 | 169.3 | 14.48 | 14.22 | 0.133 | 24.47 | 204.6
0.053 | 150.2 | 115.1 | 3 | 3.01 | 3900 | 250.5 | 169.4 | 151.6 | 150.3 | 108.4 | 84.1 | 784.6 | 774.9 | 398.6 | 497.5 | 35.1 | 15.5 | 30.2 | 418.2 | 169.4 | 14.52 | 14.25 | 0.14 | 24.49 | 205.2
0.049 | 150.1 | 114.9 | 3.03 | 3.01 | 3906 | 250.2 | 169.6 | 151.6 | 150.2 | 108.3 | 84 | 784.9 | 774.8 | 400.2 | 499.2 | 34.9 | 15.4 | 30.2 | 419.5 | 169.6 | 14.48 | 14.23 | 0.14 | 24.46 | 203.3
0.049 | 150.2 | 114.9 | 3.02 | 3.02 | 3899 | 249.4 | 170.3 | 151.6 | 150.3 | 108.3 | 84.3 | 785.1 | 774.9 | 398.6 | 496.9 | 35.1 | 16.1 | 30.4 | 419.2 | 170.3 | 14.5 | 14.24 | 0.133 | 24.47 | 204.9
0.047 | 150.1 | 114.9 | 2.97 | 3 | 3897 | 250.2 | 170.5 | 151.7 | 150.2 | 108.2 | 84.2 | 785.1 | 775.1 | 399.3 | 497.7 | 35.2 | 15.9 | 30.2 | 418.8 | 170.5 | 14.48 | 14.21 | 0.131 | 24.49 | 202.9
0.049 | 149.9 | 115 | 3.04 | 3 | 3897 | 249.7 | 170.6 | 151.5 | 150 | 108.3 | 84.2 | 784.9 | 774.7 | 401.2 | 500.6 | 35.1 | 15.5 | 29.9 | 419.4 | 170.6 | 14.5 | 14.25 | 0.144 | 24.41 | 202.1
0.054 | 149.9 | 114.9 | 3.03 | 3 | 3897 | 250.3 | 170 | 151.6 | 150.2 | 108.3 | 84.1 | 784.4 | 774.8 | 399.5 | 497.9 | 35.1 | 15.4 | 29.8 | 418.9 | 170 | 14.48 | 14.22 | 0.142 | 24.48 | 203.1
0.048 | 150.2 | 114.9 | 3 | 3.01 | 3901 | 249.8 | 171.4 | 151.6 | 150.2 | 108.2 | 84.1 | 784.9 | 774.5 | 399.4 | 498.2 | 35 | 15.6 | 29.9 | 418.6 | 171.4 | 14.5 | 14.23 | 0.146 | 24.46 | 203.5
0.045 | 150.2 | 115.1 | 3.01 | 3 | 3902 | 250.3 | 169.7 | 151.6 | 150.5 | 108.4 | 84.4 | 784.4 | 774.8 | 401.1 | 500 | 35.1 | 16.1 | 30.1 | 418.1 | 169.7 | 14.47 | 14.2 | 0.159 | 24.48 | 202
0.049 | 150.2 | 115 | 3.03 | 2.98 | 3903 | 249.5 | 169.6 | 151.6 | 150.3 | 108.3 | 84.2 | 784.7 | 775 | 398.4 | 497.5 | 35.1 | 15.8 | 30.2 | 419.4 | 169.6 | 14.46 | 14.22 | 0.159 | 24.44 | 204.8
0.051 | 150.2 | 114.9 | 3.02 | 2.99 | 3900 | 250.1 | 170.3 | 151.7 | 150.6 | 108.3 | 84.2 | 784.6 | 774.8 | 398.6 | 497.4 | 35.1 | 15.6 | 30.4 | 419.8 | 170.3 | 14.5 | 14.25 | 0.159 | 24.45 | 202.8
0.049 | 150.1 | 115 | 2.98 | 3.03 | 3899 | 250.3 | 169.7 | 151.6 | 150.3 | 108.3 | 84.2 | 784.5 | 774.9 | 399.8 | 498.5 | 35.1 | 15.4 | 30.4 | 420.3 | 169.7 | 14.49 | 14.22 | 0.161 | 24.43 | 203.4
0.033 | 150 | 115 | 3.04 | 3.08 | 3901 | 249.4 | 169.8 | 151.6 | 150.2 | 108.3 | 84.2 | 784.6 | 774.8 | 401.2 | 499.8 | 35.1 | 15.5 | 30.1 | 420.2 | 169.8 | 14.48 | 14.25 | 0.153 | 24.42 | 204.7
0.035 | 150.1 | 114.9 | 2.96 | 2.99 | 3903 | 248.9 | 169.7 | 151.6 | 150.1 | 108.2 | 84.3 | 784.6 | 775.3 | 399.2 | 498 | 35.1 | 16.1 | 30 | 419.2 | 169.7 | 14.5 | 14.24 | 0.152 | 24.41 | 204.2
0.037 | 150.1 | 115 | 2.97 | 2.96 | 3898 | 250.4 | 170.4 | 151.6 | 150.3 | 108.3 | 84.2 | 784.3 | 775 | 401 | 500.7 | 35.1 | 16 | 29.9 | 419.1 | 170.4 | 14.49 | 14.24 | 0.16 | 24.5 | 202.9
0.036 | 150.1 | 115.1 | 2.98 | 2.95 | 3901 | 250.4 | 170.1 | 151.6 | 150.2 | 108.3 | 84.2 | 784.9 | 775.2 | 400.2 | 498.6 | 35.1 | 15.6 | 30 | 419.9 | 170.1 | 14.49 | 14.23 | 0.159 | 24.53 | 202.1
0.043 | 150.1 | 115.1 | 3.02 | 3 | 3900 | 249.6 | 169.5 | 151.6 | 150.3 | 108.3 | 84.2 | 784.1 | 775 | 399.1 | 497.9 | 35.1 | 15.5 | 30.1 | 419.8 | 169.5 | 14.49 | 14.25 | 0.159 | 24.44 | 205
0.045 | 150.2 | 115 | 2.97 | 2.97 | 3901 | 249.4 | 169.2 | 151.7 | 150.2 | 108.3 | 84.1 | 784.3 | 775.3 | 401.7 | 501.7 | 35 | 15.4 | 30.1 | 419.5 | 169.2 | 14.5 | 14.24 | 0.147 | 24.44 | 202.3
0.039 | 150 | 115 | 3.04 | 3 | 3905 | 249.8 | 170 | 151.6 | 150.2 | 108.3 | 84.3 | 784.6 | 774.9 | 399.5 | 498.5 | 35.1 | 16.2 | 30.2 | 419.3 | 170 | 14.49 | 14.23 | 0.155 | 24.49 | 203
0.044 | 150.2 | 115 | 3 | 2.98 | 3895 | 250.1 | 169.7 | 151.6 | 150.2 | 108.3 | 84.2 | 784.6 | 774.9 | 401.4 | 500.3 | 35.1 | 16 | 30.2 | 419.2 | 169.7 | 14.49 | 14.25 | 0.16 | 24.43 | 204.6
0.045 | 150.1 | 114.9 | 3.03 | 3.02 | 3902 | 249.9 | 170.5 | 151.5 | 150.2 | 108.2 | 84.1 | 784.6 | 774.9 | 401 | 500.1 | 35.1 | 15.6 | 30.1 | 420 | 170.5 | 14.5 | 14.22 | 0.152 | 24.53 | 203.1
0.045 | 149.9 | 115 | 3 | 3.03 | 3902 | 250.2 | 169.8 | 151.6 | 150.2 | 108.3 | 84.2 | 784.2 | 774.8 | 399.7 | 498.7 | 35.1 | 15.5 | 30 | 418.9 | 169.8 | 14.5 | 14.23 | 0.15 | 24.44 | 204.5
0.045 | 150.2 | 115 | 2.99 | 2.98 | 3897 | 250 | 169.8 | 151.6 | 150.1 | 108.2 | 84 | 784.3 | 775.2 | 399.5 | 498.5 | 35.1 | 15.5 | 30.1 | 419.1 | 169.8 | 14.48 | 14.23 | 0.144 | 24.5 | 203.8
0.044 | 150 | 115 | 3.01 | 2.99 | 3902 | 249.4 | 169.9 | 151.5 | 150.2 | 108.3 | 84.2 | 784.3 | 774.9 | 399.5 | 497.9 | 35.1 | 16.2 | 30.1 | 419.6 | 169.9 | 14.49 | 14.24 | 0.147 | 24.46 | 202.1
0.049 | 150.1 | 115 | 2.98 | 2.99 | 3898 | 250 | 169.9 | 151.6 | 150.1 | 108.3 | 84.3 | 784.4 | 775.3 | 400.1 | 498.8 | 35.1 | 15.9 | 30.1 | 418.5 | 169.9 | 14.51 | 14.23 | 0.146 | 24.42 | 203
0.045 | 150.1 | 115 | 3.01 | 3.02 | 3901 | 250.2 | 169.9 | 151.6 | 150.2 | 108.3 | 84.3 | 784.3 | 775.2 | 400.4 | 498.9 | 35.1 | 15.6 | 30.1 | 418.3 | 169.9 | 14.51 | 14.25 | 0.153 | 24.49 | 202.9
0.047 | 150.1 | 115.1 | 3.01 | 3 | 3903 | 250.3 | 170.2 | 151.5 | 150.2 | 108.4 | 84.2 | 784.1 | 774.8 | 399.2 | 498.3 | 35 | 15.5 | 30.2 | 419.2 | 170.2 | 14.48 | 14.23 | 0.153 | 24.49 | 201
0.051 | 150.2 | 115 | 2.96 | 2.95 | 3900 | 249.5 | 169.9 | 151.7 | 150.2 | 108.3 | 84.1 | 784.8 | 774.9 | 400.6 | 499.7 | 35.1 | 15.8 | 30.2 | 419.1 | 169.9 | 14.49 | 14.23 | 0.16 | 24.44 | 202.8
0.046 | 150.2 | 115 | 3.01 | 3 | 3901 | 250.1 | 169.7 | 151.7 | 150.3 | 108.3 | 84.2 | 784.7 | 775.1 | 398.9 | 498 | 35.2 | 16.2 | 30.1 | 419 | 169.7 | 14.48 | 14.24 | 0.156 | 24.48 | 203.7
0.048 | 150 | 115 | 3 | 3.02 | 3902 | 250.1 | 170.2 | 151.6 | 150.2 | 108.3 | 84.4 | 784.7 | 774.7 | 398.4 | 496.4 | 35.2 | 15.8 | 30.1 | 419.1 | 170.2 | 14.48 | 14.24 | 0.159 | 24.48 | 203.2
0.05 | 150.1 | 115 | 3 | 3.01 | 3898 | 250.3 | 170 | 151.6 | 150.3 | 108.3 | 84.2 | 784.8 | 774.9 | 398.7 | 497 | 35.2 | 15.6 | 30.2 | 419.2 | 170 | 14.49 | 14.22 | 0.15 | 24.44 | 203.6
0.057 | 149.9 | 115 | 2.99 | 2.96 | 3904 | 250 | 170.7 | 151.6 | 150.2 | 108.3 | 84 | 784.4 | 774.6 | 399.7 | 498.7 | 34.9 | 15.5 | 30 | 418.1 | 170.7 | 14.48 | 14.23 | 0.152 | 24.45 | 203.4
0.025 | 150 | 115.1 | 2.96 | 2.95 | 3899 | 250.5 | 170.4 | 151.6 | 150.2 | 108.4 | 84.1 | 784.7 | 774.7 | 401 | 501.1 | 35 | 15.5 | 30 | 419.7 | 170.4 | 14.49 | 14.22 | 0.165 | 24.41 | 202.5
0.048 | 150.2 | 115.1 | 3.01 | 2.99 | 3898 | 249.7 | 170 | 151.6 | 150.2 | 108.5 | 84.3 | 784.9 | 774.8 | 400.6 | 499.9 | 35.3 | 16.1 | 29.9 | 419.2 | 170 | 14.49 | 14.22 | 0.15 | 24.45 | 202.4
0.05 | 150.2 | 115.1 | 2.98 | 3.02 | 3902 | 249.8 | 170.1 | 151.7 | 150.3 | 108.3 | 84.3 | 784.7 | 775.2 | 399.3 | 498.4 | 35.2 | 15.9 | 30.1 | 419.2 | 170.1 | 14.5 | 14.23 | 0.148 | 24.45 | 202.1
0.048 | 150.2 | 115.1 | 3 | 3.01 | 3901 | 250.3 | 169.6 | 151.7 | 150.3 | 108.4 | 84 | 784.9 | 774.8 | 399.9 | 499.1 | 35.1 | 15.7 | 30.2 | 418.4 | 169.6 | 14.49 | 14.22 | 0.134 | 24.45 | 204.1
0.049 | 150.1 | 115 | 3 | 3.04 | 3907 | 250.6 | 169.7 | 151.6 | 150.2 | 108.3 | 84.1 | 784.6 | 774.9 | 398.6 | 496.5 | 35 | 15.7 | 30.4 | 420.1 | 169.7 | 14.49 | 14.22 | 0.133 | 24.52 | 201.2
0.052 | 149.9 | 115 | 3.02 | 2.98 | 3899 | 250.3 | 169.9 | 151.6 | 150.1 | 108.3 | 84.2 | 784.3 | 774.4 | 399.5 | 498.8 | 34.9 | 15.6 | 30.3 | 419.1 | 169.9 | 14.48 | 14.21 | 0.145 | 24.49 | 203.4
0.052 | 149.9 | 114.9 | 2.99 | 3.01 | 3897 | 249.5 | 170.3 | 151.5 | 150.3 | 108.3 | 84.2 | 784.3 | 774.6 | 401.3 | 500.6 | 35 | 15.5 | 30.1 | 419.5 | 170.3 | 14.48 | 14.23 | 0.147 | 24.44 | 202.9
0.046 | 150.1 | 115 | 2.99 | 3.01 | 3901 | 250.4 | 170.1 | 151.6 | 150.3 | 108.3 | 84.2 | 784.6 | 774.7 | 400.2 | 499.4 | 35.2 | 15.6 | 30.2 | 418.4 | 170.1 | 14.49 | 14.23 | 0.144 | 24.49 | 204.5
0.048 | 150.1 | 115.1 | 3.03 | 3.01 | 3901 | 250 | 168.8 | 151.6 | 150.2 | 108.4 | 84.1 | 784.6 | 774.9 | 401.9 | 501.8 | 35.2 | 15.6 | 30.1 | 419.2 | 168.8 | 14.48 | 14.23 | 0.154 | 24.49 | 204.6
0.052 | 150.1 | 115 | 2.99 | 3.01 | 3898 | 250.4 | 170.8 | 151.6 | 150.3 | 108.3 | 84.3 | 784.7 | 774.6 | 398.1 | 496.1 | 35.1 | 15.7 | 30.1 | 418.9 | 170.8 | 14.49 | 14.22 | 0.151 | 24.45 | 202.7
0.052 | 150.2 | 115 | 2.99 | 2.99 | 3898 | 250.1 | 169.6 | 151.6 | 150.4 | 108.3 | 84.1 | 785 | 774.7 | 400 | 498.9 | 35 | 15.7 | 30.1 | 418.2 | 169.6 | 14.49 | 14.22 | 0.158 | 24.47 | 202.8
0.044 | 150.1 | 115 | 3 | 2.99 | 3902 | 250.2 | 170.5 | 151.6 | 150.4 | 108.3 | 84.2 | 784.9 | 775.1 | 401.1 | 500.7 | 35 | 15.6 | 30.1 | 418.4 | 170.5 | 14.47 | 14.22 | 0.158 | 24.48 | 203.5
0.051 | 150.2 | 114.9 | 3.01 | 3.01 | 3897 | 250.4 | 170.4 | 151.7 | 150.2 | 108.3 | 84.1 | 784.8 | 774.7 | 399 | 498.4 | 35.1 | 15.6 | 30.1 | 418.3 | 170.4 | 14.5 | 14.24 | 0.159 | 24.42 | 203.4
0.047 | 150.2 | 115 | 3.02 | 3 | 3902 | 250.3 | 170.2 | 151.7 | 150.3 | 108.3 | 84.2 | 784.8 | 774.7 | 399.9 | 499.5 | 35.1 | 15.7 | 30.1 | 418.9 | 170.2 | 14.48 | 14.22 | 0.164 | 24.5 | 205
0.049 | 150.1 | 115.1 | 3 | 3 | 3898 | 250.9 | 169.6 | 151.6 | 150.3 | 108.3 | 84.2 | 784.6 | 774.7 | 399.8 | 498.9 | 35.2 | 15.7 | 30.1 | 419.4 | 169.6 | 14.5 | 14.22 | 0.156 | 24.48 | 204.5
0.052 | 150 | 115 | 3.03 | 3.02 | 3901 | 250.7 | 170.3 | 151.6 | 150.3 | 108.3 | 84.2 | 784.2 | 775.4 | 401 | 500 | 35.1 | 15.7 | 30.1 | 418.5 | 170.3 | 14.49 | 14.23 | 0.136 | 24.48 | 203.9
0.051 | 150.1 | 115 | 3.02 | 2.97 | 3899 | 250.3 | 170.3 | 151.6 | 150.1 | 108.3 | 84.1 | 784.2 | 774.8 | 401.9 | 501.1 | 35.1 | 15.7 | 30 | 418.3 | 170.3 | 14.48 | 14.23 | 0.137 | 24.46 | 203.5
0.052 | 150.1 | 115 | 3 | 3.01 | 3901 | 250.4 | 170.1 | 151.6 | 150.2 | 108.3 | 84.2 | 784.4 | 775 | 400.4 | 499.8 | 34.9 | 15.7 | 30 | 418.1 | 170.1 | 14.5 | 14.23 | 0.13 | 24.44 | 202.4
0.051 | 150.2 | 115 | 3.03 | 3.01 | 3900 | 250 | 169.3 | 151.7 | 150.4 | 108.3 | 84.2 | 784.7 | 775.1 | 399 | 498.3 | 35.1 | 15.7 | 30 | 418.1 | 169.3 | 14.48 | 14.22 | 0.135 | 24.48 | 205.2
0.053 | 150.3 | 115 | 2.96 | 2.96 | 3894 | 249.8 | 170.7 | 151.8 | 150.2 | 108.3 | 84 | 784.2 | 774.7 | 398.8 | 497.3 | 35.1 | 15.7 | 29.9 | 417.8 | 170.7 | 14.49 | 14.22 | 0.137 | 24.42 | 202.3
0.054 | 150.1 | 115.2 | 2.98 | 3 | 3897 | 249.3 | 170 | 151.6 | 150.3 | 108.4 | 84.1 | 784.6 | 774.8 | 398.2 | 496.4 | 35.2 | 15.7 | 30.1 | 418.3 | 170 | 14.5 | 14.23 | 0.13 | 24.42 | 202.9
0.051 | 150.1 | 115 | 2.97 | 2.98 | 3902 | 250 | 170.1 | 151.7 | 150.2 | 108.3 | 84.1 | 784.7 | 774.7 | 401.7 | 501.9 | 35.2 | 15.7 | 30.2 | 418.1 | 170.1 | 14.49 | 14.22 | 0.128 | 24.48 | 203.6
0.05 | 149.9 | 115 | 3.02 | 3.01 | 3901 | 249.8 | 169.6 | 151.5 | 150.2 | 108.3 | 84 | 784.6 | 774.7 | 400.1 | 499.1 | 35.2 | 15.8 | 30.3 | 418.5 | 169.6 | 14.49 | 14.23 | 0.132 | 24.49 | 204.6
0.05 | 150.2 | 115 | 3 | 3 | 3897 | 249.8 | 169.8 | 151.6 | 150.2 | 108.3 | 84.1 | 784.3 | 775.1 | 401.4 | 500.5 | 35.1 | 15.8 | 30.2 | 419.4 | 169.8 | 14.48 | 14.23 | 0.142 | 24.43 | 204.5
0.051 | 150.2 | 115 | 3.01 | 3 | 3898 | 250.4 | 169.9 | 151.6 | 150.3 | 108.3 | 84.1 | 784.7 | 774.7 | 401.9 | 502.4 | 35 | 15.8 | 30.2 | 418.9 | 169.9 | 14.49 | 14.25 | 0.132 | 24.46 | 203.5
0.051 | 150.4 | 114.9 | 2.99 | 3.01 | 3900 | 249.9 | 170.2 | 151.8 | 150.3 | 108.3 | 84.2 | 784.2 | 774.6 | 401.2 | 500.6 | 35.1 | 15.8 | 30.1 | 419.7 | 170.2 | 14.48 | 14.22 | 0.137 | 24.45 | 203.3
0.051 | 150.1 | 115 | 3 | 3.03 | 3902 | 249.6 | 170.2 | 151.6 | 150.2 | 108.3 | 84.2 | 784.6 | 775.4 | 400 | 499.4 | 35.2 | 15.8 | 30.2 | 418.8 | 170.2 | 14.48 | 14.21 | 0.144 | 24.5 | 203.1
0.052 | 150.1 | 115.1 | 2.98 | 2.98 | 3900 | 249.8 | 169.9 | 151.6 | 150.2 | 108.3 | 84.1 | 784.3 | 774.6 | 401 | 500.6 | 35.1 | 15.8 | 30.1 | 418.5 | 169.9 | 14.49 | 14.22 | 0.151 | 24.47 | 201.4
0.049 | 150.1 | 115 | 3.01 | 3 | 3898 | 250 | 170.3 | 151.6 | 150.2 | 108.3 | 84.1 | 785 | 774.9 | 402.1 | 501.1 | 35.1 | 15.8 | 30.1 | 417.7 | 170.3 | 14.5 | 14.23 | 0.142 | 24.47 | 204
0.049 | 150 | 115 | 3 | 3.02 | 3904 | 250.1 | 169.5 | 151.6 | 150.2 | 108.3 | 84.2 | 784.6 | 775.2 | 400.9 | 499.6 | 35.1 | 15.9 | 30.1 | 418 | 169.5 | 14.49 | 14.21 | 0.124 | 24.46 | 203.1
0.051 | 150.1 | 115 | 3.03 | 3.01 | 3901 | 250.2 | 169.7 | 151.6 | 150.2 | 108.3 | 84.2 | 784.6 | 775.2 | 400.5 | 499.8 | 35.2 | 15.9 | 30.2 | 418.8 | 169.7 | 14.48 | 14.21 | 0.126 | 24.51 | 202.1
0.051 | 150.2 | 115 | 3.01 | 3.02 | 3901 | 249.7 | 170.4 | 151.6 | 150.2 | 108.3 | 84.2 | 784.7 | 774.9 | 399.6 | 499 | 35.2 | 15.8 | 30.1 | 418.3 | 170.4 | 14.5 | 14.21 | 0.128 | 24.45 | 203.3
0.049 | 150.2 | 114.9 | 2.97 | 2.95 | 3902 | 249.7 | 169.7 | 151.6 | 150.2 | 108.3 | 84 | 784.3 | 774.8 | 401.8 | 501.2 | 35 | 15.9 | 30.1 | 418.4 | 169.7 | 14.48 | 14.23 | 0.132 | 24.47 | 204.8
0.056 | 150.1 | 115 | 3.01 | 2.99 | 3894 | 249.6 | 169.5 | 151.6 | 150.2 | 108.3 | 84.1 | 784.3 | 775.1 | 400 | 498.7 | 35 | 15.9 | 30.1 | 418.5 | 169.5 | 14.49 | 14.23 | 0.127 | 24.44 | 203.2
0.046 | 150.1 | 115 | 2.99 | 3.01 | 3901 | 251.1 | 170 | 151.6 | 150.2 | 108.3 | 84.2 | 784.4 | 774.7 | 402.2 | 501.8 | 35.1 | 15.9 | 30.1 | 418.4 | 170 | 14.48 | 14.21 | 0.122 | 24.52 | 203.7
0.051 | 150 | 115 | 3 | 2.99 | 3900 | 250.5 | 170.1 | 151.4 | 150.2 | 108.3 | 84 | 784.8 | 774.9 | 400.5 | 500 | 35.1 | 15.7 | 30 | 419.4 | 170.1 | 14.5 | 14.22 | 0.126 | 24.45 | 203.2
0.049 | 150 | 115 | 2.98 | 3 | 3906 | 250.3 | 169.9 | 151.5 | 150.2 | 108.3 | 84.2 | 784.6 | 775.1 | 400.5 | 499.9 | 35 | 15.7 | 30 | 419.7 | 169.9 | 14.49 | 14.22 | 0.132 | 24.52 | 204.1
0.05 | 150 | 115 | 3.01 | 3.01 | 3900 | 249.6 | 170.6 | 151.6 | 150.2 | 108.3 | 84.1 | 784.2 | 775.1 | 401.4 | 500.8 | 35.1 | 15.7 | 30 | 421.8 | 170.6 | 14.49 | 14.22 | 0.143 | 24.38 | 201.5
0.052 | 150.1 | 115 | 3 | 3.02 | 3898 | 250.2 | 170.1 | 151.6 | 150.2 | 108.3 | 84.2 | 784.2 | 775.5 | 401.1 | 500.3 | 35.1 | 15.8 | 30.1 | 421.1 | 170.1 | 14.49 | 14.25 | 0.125 | 24.45 | 204
0.051 | 150.1 | 114.9 | 3 | 3 | 3903 | 250.2 | 169.7 | 151.5 | 150.1 | 108.2 | 84.2 | 784.6 | 775.1 | 401.4 | 500.8 | 35 | 15.7 | 30 | 420.8 | 169.7 | 14.48 | 14.24 | 0.115 | 24.44 | 202.8
0.052 | 150.2 | 115 | 3 | 2.97 | 3901 | 250 | 169.2 | 151.6 | 150.3 | 108.3 | 84 | 784.9 | 775.4 | 401.4 | 500.6 | 35.1 | 15.6 | 30.1 | 420.7 | 169.2 | 14.48 | 14.24 | 0.115 | 24.44 | 201.8
0.052 | 150.2 | 115 | 3 | 3.03 | 3901 | 249.9 | 170.2 | 151.7 | 150.3 | 108.3 | 84.1 | 784.6 | 775.3 | 400 | 499 | 35.1 | 15.6 | 30.1 | 420.6 | 170.2 | 14.49 | 14.23 | 0.124 | 24.45 | 204.1
0.053 | 150.1 | 115 | 3.01 | 3.01 | 3898 | 250.2 | 169.5 | 151.6 | 150.2 | 108.3 | 84.1 | 784.6 | 774.8 | 400.6 | 499.5 | 35.1 | 15.7 | 30.1 | 420.6 | 169.5 | 14.51 | 14.23 | 0.127 | 24.43 | 205.2
0.05 | 150.1 | 115 | 3.03 | 3.04 | 3902 | 250.2 | 169.5 | 151.6 | 150.2 | 108.4 | 84.2 | 784.7 | 775.1 | 400.9 | 500.3 | 35.1 | 15.7 | 30.1 | 420 | 169.5 | 14.51 | 14.24 | 0.125 | 24.43 | 203.8
0.052 | 150.1 | 115 | 3 | 2.98 | 3900 | 250.2 | 171.1 | 151.6 | 150.2 | 108.3 | 84.2 | 784.8 | 775.4 | 400.9 | 500.1 | 35.1 | 15.6 | 30.1 | 419.4 | 171.1 | 14.5 | 14.24 | 0.116 | 24.45 | 204.4
0.056 | 150.1 | 115 | 3 | 2.99 | 3898 | 249.9 | 170.3 | 151.6 | 150.2 | 108.3 | 84.1 | 785.3 | 775.5 | 401 | 500.6 | 35.1 | 15.6 | 30.1 | 418.1 | 170.3 | 14.48 | 14.23 | 0.127 | 24.47 | 203
0.052 | 150.1 | 115 | 2.99 | 2.98 | 3902 | 249.8 | 169.7 | 151.5 | 150.2 | 108.3 | 84 | 784.7 | 775.1 | 400.5 | 499.6 | 35.1 | 15.6 | 30.1 | 419.1 | 169.7 | 14.48 | 14.22 | 0.118 | 24.43 | 203.8
0.051 | 150 | 114.9 | 3.02 | 3.05 | 3904 | 249.8 | 170.6 | 151.6 | 150.1 | 108.3 | 84.1 | 784.6 | 775.2 | 401.4 | 500.3 | 35 | 15.6 | 30.2 | 419.1 | 170.6 | 14.47 | 14.21 | 0.122 | 24.47 | 202.8
0.053 | 150 | 115 | 3.01 | 3.04 | 3895 | 250.4 | 170.1 | 151.5 | 150.3 | 108.3 | 84.2 | 784.4 | 775.1 | 398.6 | 496.6 | 35.1 | 15.6 | 30 | 418.7 | 170.1 | 14.49 | 14.23 | 0.125 | 24.45 | 204.7
0.051 | 150.1 | 114.9 | 3.01 | 3.04 | 3898 | 249.4 | 169.4 | 151.6 | 150.3 | 108.3 | 84.2 | 784.3 | 775.1 | 399.1 | 496.9 | 35.1 | 15.6 | 29.9 | 418.3 | 169.4 | 14.49 | 14.23 | 0.121 | 24.42 | 204.5
0.047 | 150.1 | 115.1 | 3 | 2.98 | 3904 | 249.2 | 169.7 | 151.6 | 150.3 | 108.3 | 84.1 | 784.4 | 774.7 | 401 | 500.8 | 35.1 | 15.6 | 29.9 | 417.8 | 169.7 | 14.5 | 14.25 | 0.131 | 24.44 | 203.2
0.052 | 150.1 | 115 | 3.02 | 2.99 | 3898 | 249.9 | 170.2 | 151.6 | 150.3 | 108.3 | 84 | 784.6 | 774.5 | 401.5 | 500.6 | 35.1 | 15.6 | 29.9 | 417.9 | 170.2 | 14.48 | 14.22 | 0.134 | 24.45 | 203.6
0.046 | 150.2 | 115.1 | 3 | 3.01 | 3894 | 251.1 | 170.1 | 151.6 | 150.4 | 108.3 | 84.2 | 784.7 | 774.9 | 400.9 | 499.8 | 35.1 | 15.6 | 29.9 | 418.3 | 170.1 | 14.49 | 14.23 | 0.136 | 24.47 | 203.3
0.048 | 150 | 115.1 | 2.97 | 3 | 3902 | 250.1 | 170 | 151.6 | 150.3 | 108.3 | 84.1 | 784.7 | 774.8 | 400.7 | 500.1 | 35.1 | 15.6 | 29.9 | 418 | 170 | 14.47 | 14.21 | 0.143 | 24.47 | 202.9
0.049 | 150.1 | 115.1 | 2.99 | 3 | 3902 | 250.5 | 170.3 | 151.6 | 150.3 | 108.3 | 84.1 | 784.6 | 774.8 | 402.8 | 502.7 | 35.1 | 15.6 | 30 | 417.5 | 170.3 | 14.49 | 14.23 | 0.144 | 24.42 | 202.2
0.047 | 150.1 | 114.9 | 2.99 | 2.97 | 3900 | 250.7 | 170.7 | 151.4 | 150.2 | 108.1 | 84.1 | 784.6 | 775.1 | 401.6 | 501.7 | 35.2 | 15.6 | 30.2 | 418 | 170.7 | 14.48 | 14.24 | 0.143 | 24.48 | 203.5
0.047 | 150.1 | 115 | 3 | 3 | 3905 | 249.6 | 169.9 | 151.4 | 150.1 | 108.3 | 84 | 784.6 | 774.6 | 402.7 | 502.2 | 35.1 | 15.6 | 30.3 | 418.9 | 169.9 | 14.49 | 14.23 | 0.144 | 24.49 | 203.2
0.056 | 150.1 | 115.1 | 3.03 | 3.02 | 3898 | 250 | 170.6 | 151.6 | 150.2 | 108.3 | 84.1 | 784.4 | 774.4 | 398.1 | 496.5 | 35 | 15.6 | 30.3 | 419.4 | 170.6 | 14.49 | 14.22 | 0.148 | 24.45 | 201.7
0.049 | 150.3 | 115.1 | 3.02 | 3.02 | 3901 | 250.2 | 170.1 | 151.7 | 150.3 | 108.4 | 84.1 | 784.7 | 774.7 | 399.9 | 499.4 | 35.2 | 15.6 | 30.2 | 418.7 | 170.1 | 14.49 | 14.21 | 0.139 | 24.49 | 203.3
0.049 | 150.2 | 115 | 3.01 | 3 | 3903 | 249.8 | 170.6 | 151.6 | 150.2 | 108.3 | 84.1 | 784.4 | 775.1 | 400.2 | 499.7 | 35.2 | 15.6 | 30 | 420.2 | 170.6 | 14.49 | 14.23 | 0.147 | 24.42 | 201.5
0.05 | 150.1 | 115 | 2.97 | 2.97 | 3897 | 250.4 | 170.4 | 151.6 | 150.3 | 108.3 | 84 | 784.9 | 774.9 | 401.9 | 501.3 | 35.1 | 15.6 | 29.9 | 417.8 | 170.4 | 14.48 | 14.22 | 0.147 | 24.51 | 202.5
0.05 | 150.1 | 115.1 | 3 | 2.96 | 3899 | 250.6 | 169.7 | 151.6 | 150.3 | 108.3 | 84 | 784.8 | 775 | 398.4 | 497.2 | 35.1 | 15.5 | 30 | 417.7 | 169.7 | 14.49 | 14.23 | 0.14 | 24.45 | 202.7
0.048 | 149.9 | 114.9 | 2.99 | 3.02 | 3903 | 249.3 | 171 | 151.6 | 150.3 | 108.3 | 84.1 | 784.5 | 774.6 | 401.1 | 500 | 35 | 15.6 | 30 | 418.1 | 171 | 14.5 | 14.25 | 0.136 | 24.45 | 204
0.052 | 149.9 | 114.9 | 3.01 | 3.02 | 3898 | 249.6 | 169.9 | 151.5 | 150.2 | 108.3 | 84.2 | 784.9 | 775.1 | 401.2 | 500.5 | 35.1 | 15.6 | 30 | 419 | 169.9 | 14.5 | 14.25 | 0.136 | 24.34 | 203.1
0.052 | 149.9 | 114.8 | 3.03 | 2.99 | 3899 | 249.9 | 170.3 | 151.4 | 150.1 | 108.2 | 84 | 784.6 | 774.8 | 399.4 | 498.5 | 35 | 15.6 | 30.2 | 419.4 | 170.3 | 14.5 | 14.23 | 0.124 | 24.42 | 204.6
0.051 | 150.1 | 114.9 | 3 | 2.99 | 3901 | 249.6 | 170 | 151.6 | 150.4 | 108.3 | 84 | 784.7 | 774.9 | 400 | 498.6 | 35.1 | 15.5 | 30.2 | 421 | 170 | 14.49 | 14.23 | 0.132 | 24.42 | 203.4
0.052 | 150.2 | 115 | 3.01 | 2.99 | 3898 | 250.2 | 170.1 | 151.6 | 150.4 | 108.3 | 84.1 | 784.6 | 775 | 398.5 | 496.6 | 35.1 | 15.5 | 30.1 | 420.3 | 170.1 | 14.52 | 14.25 | 0.128 | 24.4 | 204.5
0.052 | 150.2 | 115.1 | 3 | 3 | 3899 | 250.4 | 169.7 | 151.7 | 150.4 | 108.3 | 84.1 | 784.6 | 774.9 | 399.5 | 498.6 | 35.1 | 15.5 | 30.1 | 421.5 | 169.7 | 14.48 | 14.23 | 0.134 | 24.41 | 204.3
0.05 | 150.1 | 114.9 | 2.99 | 3 | 3899 | 250.2 | 170.6 | 151.7 | 150.3 | 108.3 | 84.2 | 784.6 | 774.9 | 398.9 | 497.4 | 35.1 | 15.6 | 30.1 | 420.8 | 170.6 | 14.5 | 14.25 | 0.137 | 24.43 | 202.3
0.05 | 150.1 | 115 | 3 | 3.01 | 3905 | 250.4 | 170.4 | 151.6 | 150.2 | 108.3 | 84.1 | 785.1 | 774.7 | 400.7 | 500.1 | 35 | 15.6 | 30 | 417.6 | 170.4 | 14.49 | 14.21 | 0.138 | 24.48 | 204.2
0.05 | 149.9 | 114.9 | 2.99 | 2.98 | 3901 | 249 | 169.3 | 151.5 | 150.2 | 108.3 | 84 | 784.8 | 774.4 | 401.7 | 501 | 35.1 | 15.5 | 30 | 417.8 | 169.3 | 14.5 | 14.25 | 0.135 | 24.41 | 204.4
0.051 | 150.1 | 115 | 2.98 | 2.97 | 3898 | 249.5 | 169.9 | 151.6 | 150.1 | 108.3 | 84 | 784.2 | 774.5 | 401.5 | 501 | 35.1 | 15.5 | 29.9 | 418.3 | 169.9 | 14.49 | 14.22 | 0.143 | 24.4 | 205.1
0.053 | 150.1 | 115 | 3.01 | 3 | 3898 | 249.9 | 170.5 | 151.5 | 150.2 | 108.3 | 84.2 | 784.7 | 774.8 | 400.7 | 499.6 | 35.1 | 15.6 | 30 | 418.5 | 170.5 | 14.47 | 14.21 | 0.143 | 24.55 | 203.4
0.051 | 150.1 | 115.1 | 2.96 | 3 | 3898 | 249.3 | 169.9 | 151.6 | 150.1 | 108.3 | 84.1 | 784.6 | 774.7 | 400 | 498.7 | 35.1 | 15.6 | 30.1 | 417.8 | 169.9 | 14.48 | 14.24 | 0.145 | 24.41 | 204.6
0.046 | 150 | 114.9 | 3 | 3 | 3903 | 250.5 | 170.4 | 151.5 | 150.2 | 108.2 | 84.1 | 784.4 | 774.7 | 402 | 501.7 | 35 | 15.6 | 30.1 | 418.5 | 170.4 | 14.47 | 14.21 | 0.149 | 24.48 | 203
0.048 | 150.1 | 114.9 | 2.99 | 2.97 | 3902 | 249 | 170 | 151.6 | 150.2 | 108.2 | 84 | 784.7 | 774.8 | 401.1 | 500.2 | 35.1 | 15.6 | 30.1 | 419.3 | 170 | 14.48 | 14.23 | 0.147 | 24.45 | 202.7
0.048 | 150.2 | 115 | 3 | 3.02 | 3899 | 249.3 | 170.1 | 151.7 | 150.4 | 108.2 | 84.2 | 784.4 | 774.6 | 401.1 | 500 | 35.2 | 15.5 | 30.1 | 419.4 | 170.1 | 14.49 | 14.21 | 0.158 | 24.46 | 203.2
0.049 | 150.2 | 115.1 | 2.99 | 2.99 | 3899 | 249.9 | 169.9 | 151.7 | 150.2 | 108.4 | 84.2 | 784.4 | 774.7 | 402.7 | 502.3 | 35.1 | 15.5 | 30.1 | 418.4 | 169.9 | 14.48 | 14.21 | 0.149 | 24.45 | 204.4
0.049 | 150.1 | 115 | 2.97 | 2.97 | 3894 | 250.9 | 170.5 | 151.7 | 150.2 | 108.3 | 84.1 | 784.7 | 775.1 | 400.7 | 500.3 | 35.2 | 15.5 | 30.2 | 417.9 | 170.5 | 14.5 | 14.23 | 0.135 | 24.46 | 202.8
0.051 | 150.2 | 115.1 | 3.01 | 2.98 | 3903 | 249.7 | 170.4 | 151.7 | 150.3 | 108.3 | 84 | 784.6 | 774.7 | 399.6 | 498.6 | 35.1 | 15.6 | 30.1 | 417.9 | 170.4 | 14.49 | 14.23 | 0.143 | 24.42 | 204.9
0.05 | 150.1 | 115.1 | 2.98 | 2.99 | 3900 | 249.9 | 170.4 | 151.7 | 150.4 | 108.3 | 84 | 784.3 | 774.8 | 399.8 | 499 | 35.1 | 15.6 | 30.1 | 418.2 | 170.4 | 14.49 | 14.23 | 0.151 | 24.45 | 204
0.047 | 150.1 | 115.1 | 3.01 | 3.02 | 3904 | 249.8 | 170 | 151.7 | 150.4 | 108.4 | 84.2 | 784.6 | 775.2 | 400.6 | 499 | 35.1 | 15.5 | 30.1 | 418.1 | 170 | 14.47 | 14.23 | 0.153 | 24.44 | 202.3
0.051 | 150.1 | 114.9 | 2.98 | 2.99 | 3898 | 249.4 | 170.5 | 151.7 | 150.3 | 108.3 | 84 | 784.7 | 774.7 | 400.7 | 499.6 | 35 | 15.6 | 30 | 417.8 | 170.5 | 14.48 | 14.23 | 0.139 | 24.41 | 203.4
0.043 | 149.9 | 114.9 | 2.97 | 2.95 | 3895 | 249.9 | 170 | 151.6 | 150.2 | 108.2 | 84.2 | 784.6 | 774.8 | 400.3 | 499.8 | 35.1 | 16.3 | 30 | 417.8 | 170 | 14.49 | 14.22 | 0.146 | 24.48 | 205
0.049 | 150.1 | 115.1 | 3.04 | 3.01 | 3902 | 249.7 | 169.9 | 151.6 | 150.1 | 108.3 | 84.1 | 785 | 774.4 | 398.8 | 496.8 | 35.1 | 15.9 | 30 | 418.8 | 169.9 | 14.5 | 14.22 | 0.143 | 24.43 | 203.1
0.049 | 150.1 | 114.9 | 3 | 2.99 | 3903 | 250.4 | 169.8 | 151.6 | 150.1 | 108.3 | 84.1 | 785.1 | 774.8 | 398.9 | 498 | 35.1 | 15.6 | 30.1 | 418.6 | 169.8 | 14.48 | 14.22 | 0.139 | 24.46 | 204.9
0.048 | 150.1 | 115.1 | 2.95 | 2.95 | 3896 | 249.8 | 170.6 | 151.7 | 150.2 | 108.3 | 84 | 784.9 | 774.2 | 400.8 | 499.8 | 35.1 | 15.4 | 30.2 | 418.7 | 170.6 | 14.51 | 14.2 | 0.137 | 24.44 | 202.9
0.051 | 150.1 | 115 | 3.01 | 3 | 3898 | 250.3 | 169.8 | 151.6 | 150.1 | 108.3 | 84.2 | 784.9 | 774.8 | 400.3 | 499.5 | 35.1 | 16 | 30.2 | 419.1 | 169.8 | 14.52 | 14.22 | 0.13 | 24.44 | 204.7
0.047 | 150.1 | 115.1 | 2.99 | 3 | 3903 | 249.6 | 170.5 | 151.6 | 150.3 | 108.3 | 84.3 | 784.6 | 775.1 | 400.6 | 499.2 | 35.2 | 16.2 | 30 | 417.9 | 170.5 | 14.49 | 14.24 | 0.724 | 24.44 | 202.5
0.044 | 149.9 | 115 | 3 | 3.02 | 3904 | 250.7 | 170.2 | 151.6 | 150.2 | 108.3 | 84.1 | 784.8 | 774.6 | 400 | 499 | 35.1 | 15.7 | 29.9 | 418.2 | 170.2 | 14.49 | 14.22 | 0.707 | 24.51 | 202.9
0.049 | 150.1 | 115 | 2.97 | 3 | 3899 | 250.1 | 170 | 151.6 | 150.2 | 108.3 | 84.2 | 784.9 | 774.7 | 401.6 | 500.7 | 35.2 | 15.5 | 30 | 418.2 | 170 | 14.48 | 14.24 | 0.705 | 24.57 | 202.5
0.05 | 150.1 | 115 | 3.02 | 3.02 | 3904 | 249.7 | 170 | 151.6 | 150.2 | 108.3 | 84.1 | 784.2 | 774.4 | 401 | 500.2 | 35.1 | 15.4 | 30.1 | 418.6 | 170 | 14.48 | 14.21 | 0.692 | 24.49 | 202.7
0.061 | 149.9 | 115.1 | 3.05 | 3.02 | 3898 | 249.4 | 170.3 | 151.5 | 150.1 | 108.3 | 84.2 | 784.8 | 774.4 | 402 | 502.3 | 35 | 16.2 | 30.3 | 419.1 | 170.3 | 14.5 | 14.23 | 0.169 | 24.49 | 202.6
0.06 | 150.2 | 114.9 | 3.04 | 3.02 | 3902 | 249.8 | 170.2 | 151.6 | 150.4 | 108.2 | 84.2 | 784.8 | 774.9 | 401.2 | 500.5 | 35.1 | 16 | 30.4 | 418.9 | 170.2 | 14.49 | 14.23 | 0.147 | 24.43 | 203
0.065 | 150.1 | 115 | 3 | 3.06 | 3902 | 249.6 | 169.9 | 151.7 | 150.6 | 108.3 | 84.1 | 784.9 | 774.9 | 400.7 | 500.1 | 35.1 | 15.6 | 30.4 | 419.2 | 169.9 | 14.49 | 14.21 | 0.136 | 24.46 | 203.6
0.064 | 150.1 | 115.1 | 3.05 | 3.07 | 3902 | 250.2 | 169.6 | 151.6 | 150.4 | 108.3 | 84.2 | 785.2 | 774.7 | 401 | 499.6 | 35.1 | 15.4 | 30.1 | 419 | 169.6 | 14.48 | 14.23 | 0.132 | 24.5 | 204.6
0.06 | 149.9 | 115.1 | 3.02 | 3.04 | 3902 | 249.9 | 170.3 | 151.5 | 150 | 108.4 | 84.2 | 784.3 | 774.2 | 401 | 500.6 | 34.9 | 15.8 | 29.8 | 418.3 | 170.3 | 14.47 | 14.22 | 0.152 | 24.45 | 203.9
0.059 | 150.2 | 114.9 | 3.02 | 3.01 | 3900 | 250.4 | 170.2 | 151.7 | 150.6 | 108.2 | 84.2 | 784.9 | 774.9 | 401.8 | 500.9 | 35.4 | 16.1 | 30.1 | 418.1 | 170.2 | 14.48 | 14.23 | 0.148 | 24.47 | 203
0.059 | 149.9 | 114.8 | 3.02 | 2.99 | 3897 | 250.2 | 169.9 | 151.5 | 150.1 | 108.1 | 84.2 | 784.5 | 774.1 | 401.4 | 501.2 | 35.1 | 15.8 | 29.9 | 417.9 | 169.9 | 14.49 | 14.23 | 0.149 | 24.5 | 203
0.066 | 149.9 | 115.1 | 3 | 3 | 3898 | 250 | 169.9 | 151.3 | 150 | 108.3 | 84 | 784.6 | 774 | 401.2 | 500.8 | 34.8 | 15.5 | 29.8 | 418 | 169.9 | 14.51 | 14.24 | 0.149 | 24.4 | 203
0.063 | 150.2 | 114.9 | 2.98 | 3.01 | 3898 | 249.8 | 169.4 | 151.6 | 150.3 | 108.2 | 84.1 | 784.7 | 774.6 | 399.7 | 498 | 35 | 15.4 | 30.1 | 418.4 | 169.4 | 14.49 | 14.23 | 0.149 | 24.43 | 204.7
0.052 | 150.3 | 115 | 2.98 | 3.01 | 3899 | 250.5 | 169.7 | 151.7 | 150.3 | 108.3 | 84.3 | 785.1 | 774.8 | 399.7 | 498.1 | 35.2 | 16 | 30.2 | 417.8 | 169.7 | 14.51 | 14.23 | 0.149 | 24.48 | 205.2
0.057 | 150.2 | 115.1 | 2.98 | 2.98 | 3896 | 250.5 | 170.2 | 151.9 | 150.4 | 108.3 | 84.2 | 785.1 | 774.8 | 400.6 | 500.4 | 35.4 | 16.1 | 30.5 | 417.8 | 170.2 | 14.47 | 14.22 | 0.135 | 24.51 | 202.9
0.06 | 149.9 | 115.1 | 2.98 | 2.99 | 3902 | 250 | 170.3 | 151.6 | 150.2 | 108.4 | 84.1 | 784.8 | 774.5 | 401.9 | 501.2 | 35.1 | 15.7 | 30.2 | 418.6 | 170.3 | 14.48 | 14.21 | 0.142 | 24.46 | 200.7
0.056 | 150 | 115.1 | 2.97 | 2.95 | 3899 | 249.4 | 169.4 | 151.6 | 150.2 | 108.3 | 84 | 784.9 | 774.8 | 402.5 | 502.2 | 35 | 15.6 | 30.1 | 419 | 169.4 | 14.49 | 14.25 | 0.137 | 24.5 | 203.9
0.064 | 150.3 | 115.3 | 3.01 | 2.99 | 3898 | 250.7 | 169.4 | 151.9 | 150.3 | 108.7 | 84 | 784.8 | 774.7 | 401.9 | 501.1 | 35.1 | 15.4 | 30.1 | 418.2 | 169.4 | 14.48 | 14.23 | 0.135 | 24.46 | 204
0.056 | 150.2 | 114.9 | 3.05 | 3.03 | 3904 | 249.8 | 169.6 | 151.6 | 150.2 | 108.2 | 84.1 | 784.4 | 774.6 | 400.9 | 499.8 | 35 | 15.4 | 29.9 | 419.4 | 169.6 | 14.51 | 14.25 | 0.145 | 24.44 | 204.1
0.051 | 150.1 | 115 | 3.02 | 3 | 3901 | 250.5 | 169.5 | 151.6 | 150.3 | 108.3 | 84.2 | 784.5 | 774.7 | 399.8 | 499.2 | 35.1 | 16.1 | 29.9 | 418.7 | 169.5 | 14.49 | 14.21 | 0.153 | 24.41 | 202.6
0.047 | 150.1 | 114.9 | 2.99 | 3 | 3894 | 249.7 | 170.3 | 151.7 | 150.3 | 108.2 | 84.2 | 784.7 | 774.9 | 397.7 | 495.4 | 35.2 | 15.9 | 30 | 419.1 | 170.3 | 14.5 | 14.25 | 0.159 | 24.45 | 203.7
0.056 | 150 | 115.1 | 3 | 3.01 | 3896 | 249.7 | 170.7 | 151.7 | 150.3 | 108.2 | 84.2 | 784.5 | 774.9 | 400.1 | 498.5 | 35.2 | 15.6 | 30.2 | 419.6 | 170.7 | 14.48 | 14.23 | 0.161 | 24.4 | 203.1
0.05 | 149.9 | 115 | 2.99 | 2.96 | 3900 | 250 | 170.4 | 151.4 | 149.9 | 108.3 | 84.1 | 785.1 | 774.6 | 401.2 | 500.2 | 34.8 | 15.5 | 30.1 | 418.8 | 170.4 | 14.48 | 14.24 | 0.155 | 24.43 | 204.2
0.049 | 150.2 | 115.1 | 3.04 | 3.01 | 3904 | 249.6 | 170 | 151.6 | 150.3 | 108.3 | 84 | 784.4 | 774.6 | 400.3 | 499.4 | 35.1 | 15.3 | 30.3 | 418.9 | 170 | 14.49 | 14.21 | 0.137 | 24.45 | 202.9
0.046 | 150.3 | 115 | 3.02 | 3.02 | 3899 | 249 | 170.5 | 151.7 | 150.4 | 108.2 | 84.3 | 784.9 | 774.9 | 400.8 | 500 | 35.3 | 16 | 30.4 | 419.7 | 170.5 | 14.5 | 14.23 | 0.143 | 24.45 | 202.7
0.047 | 150.2 | 115 | 3 | 3.01 | 3899 | 249.8 | 169.9 | 151.7 | 150.3 | 108.2 | 84.3 | 784.9 | 775 | 400.3 | 499 | 35.4 | 16.1 | 30.4 | 420.2 | 169.9 | 14.5 | 14.24 | 0.145 | 24.41 | 203.5
0.049 | 149.9 | 115 | 3 | 2.99 | 3903 | 250 | 170.1 | 151.6 | 150.2 | 108.3 | 84.1 | 784.9 | 775.2 | 403.1 | 503.2 | 35.1 | 15.6 | 30.1 | 418.5 | 170.1 | 14.48 | 14.22 | 0.146 | 24.56 | 202.2
0.048 | 150.1 | 115 | 3 | 3.01 | 3898 | 250.6 | 169.3 | 151.6 | 150.3 | 108.3 | 84 | 784.7 | 775.3 | 401.5 | 500.7 | 34.9 | 15.5 | 30 | 418.6 | 169.3 | 14.49 | 14.23 | 0.144 | 24.48 | 204.3
0.046 | 150.1 | 115.1 | 3 | 2.99 | 3898 | 251.2 | 169.8 | 151.6 | 150.2 | 108.4 | 84 | 784.6 | 775 | 402.4 | 502 | 34.9 | 15.3 | 29.9 | 420.7 | 169.8 | 14.48 | 14.22 | 0.147 | 24.38 | 202.4
0.046 | 150.2 | 115 | 3.05 | 3 | 3898 | 250 | 169.9 | 151.7 | 150.2 | 108.2 | 84.2 | 784.7 | 775.1 | 400.6 | 499.7 | 35.2 | 16.1 | 29.8 | 417.9 | 169.9 | 14.47 | 14.22 | 0.15 | 24.45 | 204.9
0.044 | 150.1 | 115 | 2.99 | 3.02 | 3902 | 250.2 | 170.2 | 151.6 | 150.2 | 108.3 | 84.3 | 784.9 | 774.9 | 402.5 | 501.9 | 35.2 | 15.9 | 29.9 | 418.8 | 170.2 | 14.49 | 14.2 | 0.145 | 24.49 | 200.9
0.052 | 150.2 | 115 | 2.97 | 3.02 | 3900 | 249.3 | 170.5 | 151.6 | 150.2 | 108.3 | 84.2 | 784.8 | 775.1 | 403.1 | 502.6 | 35.1 | 15.6 | 30.1 | 418 | 170.5 | 14.49 | 14.26 | 0.139 | 24.42 | 202.4
0.05 | 150.2 | 115.1 | 2.98 | 2.96 | 3903 | 249.5 | 169.7 | 151.7 | 150.3 | 108.3 | 84 | 784.6 | 774.8 | 400.4 | 499.2 | 35 | 15.4 | 30.3 | 418.4 | 169.7 | 14.49 | 14.23 | 0.137 | 24.45 | 204
0.053 | 150.1 | 115 | 2.97 | 2.96 | 3900 | 249.9 | 169.5 | 151.7 | 150.4 | 108.2 | 84 | 785.2 | 775.1 | 402.5 | 502.2 | 35.1 | 15.3 | 30.3 | 421.1 | 169.5 | 14.49 | 14.24 | 0.137 | 24.45 | 202
0.044 | 150 | 115.1 | 2.97 | 2.96 | 3899 | 250 | 169.6 | 151.6 | 150.2 | 108.4 | 84.2 | 785 | 774.8 | 402.6 | 501.7 | 35.1 | 16.1 | 30.1 | 418.1 | 169.6 | 14.49 | 14.22 | 0.143 | 24.5 | 201.7
0.048 | 150 | 115 | 3.02 | 2.97 | 3902 | 250 | 169.9 | 151.7 | 150.3 | 108.3 | 84.2 | 785.1 | 774.9 | 402.5 | 501.7 | 35.3 | 15.9 | 30.1 | 420.5 | 169.9 | 14.49 | 14.23 | 0.137 | 24.45 | 202.1
0.05 | 149.9 | 114.9 | 3.01 | 2.99 | 3901 | 250 | 170.1 | 151.5 | 150.2 | 108.2 | 84.2 | 784.8 | 775 | 401.8 | 501 | 35.1 | 15.5 | 29.9 | 421 | 170.1 | 14.5 | 14.24 | 0.148 | 24.45 | 202.4
0.053 | 150 | 114.9 | 2.97 | 2.97 | 3900 | 250.8 | 169.9 | 151.5 | 150.2 | 108.2 | 84.2 | 784.8 | 774.8 | 399.8 | 498.3 | 35.1 | 15.4 | 29.9 | 418.4 | 169.9 | 14.49 | 14.22 | 0.151 | 24.5 | 203.3
0.051 | 150.2 | 114.9 | 3.02 | 3 | 3903 | 249.8 | 169.8 | 151.7 | 150.4 | 108.2 | 84.1 | 784.5 | 774.4 | 401.1 | 499.6 | 35.1 | 15.3 | 30 | 419.3 | 169.8 | 14.48 | 14.2 | 0.15 | 24.46 | 202.9
0.046 | 150.3 | 115 | 3 | 3 | 3897 | 251.1 | 170.3 | 151.7 | 150.4 | 108.3 | 84.2 | 784.6 | 774.9 | 401.5 | 500.5 | 35.2 | 16.1 | 30.2 | 418.4 | 170.3 | 14.48 | 14.21 | 0.149 | 24.5 | 203.8
0.046 | 150.1 | 115 | 2.98 | 2.99 | 3897 | 250.2 | 169.4 | 151.7 | 150.3 | 108.3 | 84.2 | 784.6 | 774.7 | 402.7 | 502.2 | 35.1 | 16 | 30.3 | 419.1 | 169.4 | 14.47 | 14.23 | 0.153 | 24.49 | 203.1
0.052 | 150 | 114.9 | 2.99 | 3.01 | 3903 | 250.7 | 169.9 | 151.6 | 150.2 | 108.2 | 84.1 | 784.5 | 774.7 | 400.6 | 499 | 35.2 | 15.6 | 30.3 | 418.8 | 169.9 | 14.48 | 14.22 | 0.149 | 24.47 | 203.8
0.051 | 150.1 | 115 | 3.01 | 3 | 3900 | 249.9 | 170.6 | 151.6 | 150.3 | 108.2 | 84.2 | 784.7 | 775.3 | 403.8 | 503.3 | 35.1 | 15.5 | 30.3 | 418.9 | 170.6 | 14.48 | 14.22 | 0.138 | 24.48 | 203.4
0.056 | 150.1 | 115 | 2.99 | 2.99 | 3899 | 250.4 | 170.5 | 151.6 | 150.3 | 108.2 | 84.1 | 784.5 | 775.2 | 402.3 | 501 | 34.9 | 15.4 | 30.1 | 420.3 | 170.5 | 14.48 | 14.23 | 0.137 | 24.46 | 202.2
0.045 | 150.1 | 115.1 | 3.01 | 3 | 3902 | 250.2 | 170.2 | 151.7 | 150.3 | 108.3 | 84.1 | 784.7 | 775 | 400.3 | 499.6 | 35.1 | 15.9 | 30 | 421 | 170.2 | 14.47 | 14.24 | 0.141 | 24.49 | 202.9
0.049 | 150.2 | 115.1 | 3.02 | 3.02 | 3903 | 250.1 | 169.9 | 151.6 | 150.5 | 108.3 | 84.3 | 784.9 | 775.3 | 401 | 499.7 | 35.3 | 16.1 | 30.1 | 421.6 | 169.9 | 14.48 | 14.22 | 0.143 | 24.44 | 202.9
0.052 | 150.1 | 115.1 | 3.02 | 3.03 | 3899 | 250.1 | 169.4 | 151.6 | 150.3 | 108.3 | 84.3 | 784.9 | 775.2 | 402.2 | 501.6 | 35.2 | 15.7 | 30 | 421.1 | 169.4 | 14.51 | 14.23 | 0.139 | 24.46 | 203.5
0.053 | 150.1 | 115 | 2.97 | 2.99 | 3901 | 250.2 | 170.7 | 151.7 | 150.3 | 108.2 | 84.2 | 784.9 | 774.8 | 402 | 501.7 | 35.1 | 15.5 | 30 | 420.9 | 170.7 | 14.52 | 14.23 | 0.143 | 24.42 | 203.1
0.053 | 150.2 | 115 | 3.02 | 3.01 | 3899 | 251 | 169.6 | 151.7 | 150.3 | 108.2 | 84.2 | 784.8 | 775.2 | 403.1 | 503 | 35 | 15.4 | 30 | 420.5 | 169.6 | 14.5 | 14.24 | 0.13 | 24.45 | 202.6
0.051 | 150.1 | 115 | 2.98 | 2.99 | 3900 | 250.1 | 170.2 | 151.6 | 150.2 | 108.2 | 84 | 784.7 | 775.2 | 402.3 | 502.2 | 35.1 | 15.6 | 30.2 | 421.1 | 170.2 | 14.5 | 14.21 | 0.127 | 24.44 | 204.4
0.048 | 150.1 | 115 | 3.02 | 3.01 | 3898 | 249.9 | 169.7 | 151.6 | 150.1 | 108.3 | 84.3 | 785 | 775.3 | 400.9 | 499.7 | 35.1 | 16.1 | 30.2 | 421 | 169.7 | 14.49 | 14.26 | 0.141 | 24.43 | 204.2
0.05 | 149.9 | 115 | 3 | 2.99 | 3903 | 249.9 | 169.2 | 151.5 | 150.1 | 108.2 | 84.1 | 784.8 | 775.2 | 403.1 | 503.1 | 35.1 | 15.8 | 30.1 | 420.7 | 169.2 | 14.51 | 14.25 | 0.135 | 24.44 | 206.3
0.049 | 150.1 | 115.1 | 2.99 | 2.98 | 3899 | 250.1 | 169.8 | 151.6 | 150.2 | 108.3 | 84.1 | 784.9 | 775.1 | 402.3 | 501.9 | 35.1 | 15.5 | 30 | 420.6 | 169.8 | 14.5 | 14.26 | 0.147 | 24.41 | 203.8
0.052 | 150.1 | 115 | 3 | 3 | 3901 | 249.7 | 169.9 | 151.7 | 150.1 | 108.2 | 84 | 784.7 | 775.2 | 401 | 499.6 | 35 | 15.4 | 30 | 421.5 | 169.9 | 14.51 | 14.24 | 0.15 | 24.48 | 204
0.052 | 150.2 | 115.1 | 3.02 | 3.02 | 3902 | 248.8 | 170.2 | 151.7 | 150.3 | 108.4 | 84.1 | 784.6 | 774.9 | 401.2 | 499.7 | 35.1 | 15.7 | 30 | 422.1 | 170.2 | 14.49 | 14.24 | 0.152 | 24.38 | 202.5
0.041 | 150.1 | 115 | 2.99 | 3.01 | 3900 | 250.2 | 169.6 | 151.7 | 150.2 | 108.3 | 84.3 | 784.7 | 775.3 | 401.5 | 500.7 | 35.2 | 16.1 | 30.1 | 420.9 | 169.6 | 14.52 | 14.24 | 0.155 | 24.45 | 203.7
0.045 | 150.2 | 115 | 3 | 3.02 | 3904 | 249.4 | 169.9 | 151.7 | 150.3 | 108.2 | 84.2 | 784.8 | 775.3 | 403.3 | 503.3 | 35.2 | 15.8 | 30.2 | 421.9 | 169.9 | 14.48 | 14.24 | 0.153 | 24.46 | 201.5
0.051 | 150.1 | 115 | 3 | 3 | 3901 | 250.7 | 169.5 | 151.6 | 150.2 | 108.4 | 84.3 | 784.3 | 775.1 | 402.7 | 501.8 | 35.1 | 15.5 | 30.3 | 421.5 | 169.5 | 14.48 | 14.23 | 0.157 | 24.46 | 204.8
0.05 | 150.1 | 115 | 2.98 | 3.02 | 3899 | 249.4 | 169.9 | 151.6 | 150.1 | 108.2 | 84.1 | 784.7 | 775.2 | 402.7 | 501.8 | 35 | 15.3 | 30.2 | 421 | 169.9 | 14.5 | 14.23 | 0.162 | 24.45 | 203.3
0.046 | 149.9 | 115.1 | 3.01 | 2.99 | 3904 | 250 | 170.7 | 151.5 | 150.1 | 108.4 | 84.2 | 784.8 | 775.2 | 402.6 | 502 | 35 | 15.9 | 29.9 | 420.8 | 170.7 | 14.51 | 14.24 | 0.153 | 24.43 | 203.7
0.045 | 149.9 | 115 | 3 | 3.01 | 3902 | 250.4 | 169.6 | 151.4 | 150.1 | 108.2 | 84.4 | 785.1 | 775.1 | 403.1 | 502.2 | 35.2 | 16 | 29.8 | 421.3 | 169.6 | 14.51 | 14.26 | 0.149 | 24.44 | 204
0.049 | 150 | 115 | 3.02 | 3 | 3903 | 249.9 | 170.1 | 151.6 | 150.2 | 108.3 | 84.2 | 784.6 | 775.1 | 402.1 | 501.5 | 35.2 | 15.7 | 29.9 | 420.9 | 170.1 | 14.49 | 14.22 | 0.137 | 24.5 | 202.6
0.052 | 149.8 | 115 | 2.98 | 2.96 | 3902 | 248.6 | 168.9 | 151.7 | 150.4 | 108.3 | 84.1 | 785.1 | 775.4 | 400.7 | 499.8 | 35.1 | 15.5 | 30 | 420.4 | 168.9 | 14.49 | 14.24 | 0.159 | 24.4 | 206.4
0.044 | 150.1 | 115.1 | 2.99 | 3 | 3904 | 250.3 | 169 | 151.7 | 150.4 | 108.4 | 84 | 785 | 775.6 | 399.3 | 498.4 | 35.1 | 15.4 | 30.2 | 420.8 | 169 | 14.5 | 14.25 | 0.14 | 24.45 | 203
0.046 | 150.2 | 115.1 | 3.04 | 3.02 | 3901 | 249.8 | 169.9 | 151.7 | 150.3 | 108.3 | 84.1 | 785.2 | 775.4 | 401.2 | 500.1 | 35.1 | 15.7 | 30.1 | 420.7 | 169.9 | 14.49 | 14.23 | 0.141 | 24.44 | 202.9
0.043 | 150.1 | 115 | 3.03 | 3.04 | 3902 | 250.8 | 170.1 | 151.6 | 150.2 | 108.3 | 84.2 | 784.7 | 774.6 | 402.5 | 502.4 | 35.1 | 16.1 | 30 | 420.7 | 170.1 | 14.48 | 14.24 | 0.138 | 24.46 | 202.9
0.051 | 150 | 114.9 | 3 | 3.01 | 3898 | 250.6 | 170 | 151.5 | 150.2 | 108.2 | 84.1 | 784.9 | 775.3 | 400.5 | 499 | 35.2 | 15.8 | 30.1 | 420.4 | 170 | 14.5 | 14.22 | 0.142 | 24.43 | 203.4
0.054 | 150 | 115.1 | 2.97 | 3 | 3901 | 249.4 | 169.9 | 151.6 | 150.2 | 108.3 | 84.2 | 785 | 774.9 | 404.8 | 504.8 | 35.1 | 15.6 | 30.2 | 421 | 169.9 | 14.49 | 14.22 | 0.143 | 24.46 | 202.2
0.052 | 149.9 | 114.9 | 3.02 | 3.01 | 3901 | 249.9 | 169.7 | 151.4 | 150.1 | 108.3 | 84.1 | 784.9 | 775.1 | 402.4 | 501.3 | 34.9 | 15.4 | 30.2 | 420.7 | 169.7 | 14.48 | 14.23 | 0.145 | 24.47 | 204.7
0.052 | 150.2 | 114.9 | 3 | 2.97 | 3902 | 250.4 | 169.9 | 151.7 | 150.2 | 108.3 | 84 | 784.9 | 775.2 | 402.5 | 502.2 | 35.1 | 15.3 | 30.7 | 419.7 | 169.9 | 14.5 | 14.23 | 0.153 | 24.46 | 202.8
0.047 | 150.2 | 115.1 | 3.03 | 3.03 | 3904 | 250 | 170 | 151.8 | 150.3 | 108.3 | 84.2 | 785.1 | 775.3 | 402.5 | 502.8 | 35.2 | 16.1 | 30.7 | 420.6 | 170 | 14.49 | 14.23 | 0.139 | 24.53 | 202.4
0.046 | 150.2 | 114.9 | 3 | 3.01 | 3901 | 250.1 | 169.7 | 151.6 | 150.2 | 108.3 | 84.3 | 785 | 775.6 | 402.9 | 502.2 | 35.1 | 16 | 30.2 | 421.1 | 169.7 | 14.5 | 14.22 | 0.143 | 24.46 | 202.2
0.049 | 150.1 | 115.1 | 3.03 | 3.04 | 3901 | 250 | 170.6 | 151.7 | 150.2 | 108.4 | 84.3 | 784.9 | 775.7 | 402.9 | 502 | 35 | 15.7 | 29.9 | 420.4 | 170.6 | 14.5 | 14.23 | 0.154 | 24.5 | 201.8
0.055 | 150 | 115 | 2.98 | 2.97 | 3898 | 249.9 | 169.8 | 151.7 | 150.1 | 108.3 | 84.1 | 784.5 | 775.3 | 402.2 | 501.7 | 35 | 15.5 | 29.6 | 420.2 | 169.8 | 14.5 | 14.23 | 0.15 | 24.41 | 204.5
0.053 | 150.1 | 114.9 | 3.02 | 3.01 | 3901 | 250.3 | 169.8 | 151.7 | 150.1 | 108.3 | 84 | 784.6 | 775 | 402.9 | 502 | 35.1 | 15.3 | 29.4 | 419.2 | 169.8 | 14.5 | 14.23 | 0.142 | 24.42 | 205.2
0.049 | 150.1 | 114.9 | 3.02 | 3.02 | 3898 | 250.3 | 169.9 | 151.7 | 150.1 | 108.3 | 84.2 | 784.8 | 775.1 | 402.5 | 501.7 | 35.2 | 16.1 | 29.5 | 420.5 | 169.9 | 14.5 | 14.23 | 0.153 | 24.52 | 205.6
0.048 | 149.9 | 115 | 2.99 | 3.01 | 3900 | 250.7 | 170.4 | 151.6 | 150.2 | 108.3 | 84.3 | 784.7 | 775.7 | 402.3 | 501 | 35.2 | 16.1 | 29.8 | 419.1 | 170.4 | 14.49 | 14.23 | 0.143 | 24.47 | 204.5
0.05 | 150.1 | 115 | 2.97 | 3 | 3900 | 250.2 | 170.6 | 151.7 | 150.1 | 108.3 | 84.3 | 785.1 | 775.4 | 402.3 | 501.5 | 35.1 | 15.7 | 29.8 | 419.5 | 170.6 | 14.51 | 14.23 | 0.116 | 24.45 | 203.3
0.061 | 150.1 | 115.1 | 3.02 | 3.01 | 3902 | 249.7 | 169.7 | 151.6 | 150.2 | 108.3 | 84.1 | 784.9 | 775.6 | 403.4 | 502.9 | 35 | 15.5 | 30.1 | 419.4 | 169.7 | 14.49 | 14.25 | 0.126 | 24.46 | 202.9
0.055 | 150.2 | 115.1 | 3 | 3.03 | 3900 | 250.6 | 169.9 | 151.7 | 150.1 | 108.3 | 84.1 | 784.7 | 775.5 | 402 | 501.6 | 34.9 | 15.3 | 30.3 | 419.4 | 169.9 | 14.48 | 14.26 | 0.128 | 24.45 | 204
0.049 | 150.1 | 115 | 3.03 | 3.01 | 3899 | 250.3 | 170.1 | 151.7 | 150.3 | 108.3 | 84.2 | 784.4 | 775.5 | 402.1 | 501.8 | 35.2 | 16.1 | 30.6 | 420.3 | 170.1 | 14.48 | 14.26 | 0.133 | 24.41 | 203.4
0.051 | 150.2 | 114.9 | 3.02 | 2.99 | 3896 | 250.3 | 169.8 | 151.6 | 150.2 | 108.3 | 84.2 | 785 | 775.6 | 401.5 | 500.3 | 35.3 | 15.9 | 30.6 | 420.3 | 169.8 | 14.5 | 14.26 | 0.133 | 24.44 | 204.5
0.057 | 150.2 | 114.9 | 3.01 | 3.02 | 3898 | 249.9 | 169.8 | 151.7 | 150.2 | 108.3 | 84.2 | 784.8 | 775.4 | 401.5 | 500.4 | 35.1 | 15.6 | 30.4 | 421 | 169.8 | 14.5 | 14.22 | 0.137 | 24.46 | 202.7
0.055 | 150.1 | 115 | 3.02 | 3.03 | 3900 | 250.8 | 170.3 | 151.7 | 150.2 | 108.3 | 84.1 | 784.4 | 775.3 | 402.4 | 502 | 34.9 | 15.4 | 29.9 | 420 | 170.3 | 14.5 | 14.25 | 0.141 | 24.45 | 202.5
0.052 | 150.1 | 115 | 3 | 3 | 3900 | 250.2 | 169.8 | 151.6 | 150.2 | 108.3 | 84.1 | 784.8 | 775.6 | 403.1 | 502.2 | 35 | 15.5 | 29.6 | 419.9 | 169.8 | 14.49 | 14.25 | 0.146 | 24.45 | 203.7
0.05 | 150.1 | 114.9 | 2.99 | 2.99 | 3903 | 249.7 | 170.2 | 151.7 | 150.2 | 108.3 | 84.3 | 784.3 | 775.7 | 402.4 | 501.3 | 35.3 | 16.1 | 29.6 | 419.7 | 170.2 | 14.51 | 14.24 | 0.13 | 24.4 | 200.3
0.053 | 149.8 | 115 | 3.01 | 2.98 | 3898 | 249.7 | 169.8 | 151.4 | 150.2 | 108.3 | 84.1 | 784.6 | 775.4 | 403 | 502.7 | 35.2 | 15.8 | 29.6 | 418.9 | 169.8 | 14.51 | 14.23 | 0.136 | 24.42 | 201.5
0.056 | 150.1 | 115.1 | 2.99 | 2.96 | 3900 | 249 | 170.3 | 151.6 | 150.2 | 108.3 | 84 | 784.9 | 775.2 | 403.8 | 503.2 | 35.1 | 15.5 | 29.8 | 419.7 | 170.3 | 14.51 | 14.24 | 0.129 | 24.41 | 202.1
0.051 | 150.1 | 115 | 3.02 | 3.05 | 3900 | 250.4 | 170.1 | 151.6 | 150.1 | 108.3 | 84 | 785.1 | 775.5 | 404.5 | 504 | 35.1 | 15.4 | 29.9 | 419.7 | 170.1 | 14.5 | 14.25 | 0.127 | 24.43 | 202.3
0.054 | 150.1 | 115 | 2.98 | 2.98 | 3898 | 249.8 | 169.9 | 151.6 | 150.1 | 108.3 | 84.1 | 784.8 | 775.4 | 401.6 | 500.9 | 34.9 | 15.4 | 29.9 | 420.2 | 169.9 | 14.49 | 14.23 | 0.133 | 24.52 | 200.1
0.049 | 150.2 | 115.1 | 3 | 3.02 | 3903 | 250.2 | 170.7 | 151.7 | 150.2 | 108.3 | 84.3 | 785.1 | 775.3 | 400.9 | 499.9 | 35.2 | 16.1 | 30.2 | 420.1 | 170.7 | 14.49 | 14.23 | 0.132 | 24.47 | 204.1
0.044 | 150.2 | 115 | 2.97 | 2.99 | 3898 | 250 | 170.1 | 151.7 | 150.3 | 108.3 | 84.2 | 784.9 | 775.8 | 402.2 | 501.7 | 35.3 | 16 | 30.4 | 420 | 170.1 | 14.48 | 14.21 | 0.142 | 24.53 | 203.4
0.053 | 150 | 114.8 | 2.99 | 2.98 | 3899 | 249.3 | 170.6 | 151.6 | 150.3 | 108.2 | 84.2 | 784.8 | 774.9 | 402.1 | 501.5 | 35.2 | 15.6 | 30.6 | 420.8 | 170.6 | 14.48 | 14.25 | 0.142 | 24.45 | 202.3
0.053 | 150.1 | 114.9 | 3.01 | 3.02 | 3902 | 249.3 | 170 | 151.7 | 150.3 | 108.2 | 84.3 | 784.7 | 775.1 | 402.1 | 501.4 | 35 | 15.5 | 30.4 | 420.2 | 170 | 14.52 | 14.24 | 0.14 | 24.45 | 205.1
0.055 | 150 | 115 | 3.02 | 3.03 | 3901 | 249.6 | 169.6 | 151.6 | 150.3 | 108.3 | 84.1 | 784.9 | 774.9 | 401.2 | 499.9 | 35 | 15.4 | 30.1 | 420 | 169.6 | 14.51 | 14.22 | 0.144 | 24.44 | 203.4
0.047 | 150.1 | 115.1 | 2.99 | 2.98 | 3899 | 250 | 170.3 | 151.6 | 150.2 | 108.3 | 84.2 | 785.5 | 775.4 | 401.5 | 500.9 | 35.1 | 15.7 | 29.8 | 420.1 | 170.3 | 14.51 | 14.24 | 0.148 | 24.44 | 202.5
0.045 | 150.1 | 115 | 2.95 | 2.96 | 3899 | 249.8 | 170.6 | 151.6 | 150.2 | 108.3 | 84.1 | 785.2 | 775.5 | 402.6 | 502 | 35.3 | 16.1 | 29.6 | 422 | 170.6 | 14.49 | 14.24 | 0.132 | 24.49 | 202.4
0.048 | 150.3 | 115 | 2.99 | 3 | 3902 | 249.6 | 170.2 | 151.7 | 150.2 | 108.3 | 84.1 | 784.8 | 775.1 | 401.6 | 500.2 | 35.2 | 15.8 | 29.7 | 421.9 | 170.2 | 14.49 | 14.23 | 0.13 | 24.51 | 205.1
0.05 | 150.2 | 115 | 3.03 | 3.03 | 3900 | 251 | 169.3 | 151.7 | 150.3 | 108.3 | 84.1 | 785.3 | 775.2 | 401.7 | 500.7 | 34.9 | 15.6 | 29.9 | 424 | 169.3 | 14.48 | 14.24 | 0.124 | 24.51 | 203.3
0.056 | 150.1 | 115.2 | 2.99 | 3.01 | 3897 | 249.8 | 170.4 | 151.6 | 150.3 | 108.5 | 84.1 | 785 | 775.3 | 404.4 | 504.4 | 35 | 15.4 | 30.1 | 423.1 | 170.4 | 14.51 | 14.24 | 0.127 | 24.35 | 204.2
0.051 | 150.1 | 115.1 | 2.92 | 2.92 | 3899 | 249.6 | 170.1 | 151.6 | 150.6 | 108.3 | 84 | 784.6 | 775.8 | 401.6 | 500.8 | 35.2 | 15.9 | 30.2 | 420.5 | 170.1 | 14.48 | 14.23 | 0.13 | 24.38 | 203.4
0.049 | 149.8 | 115.1 | 3.02 | 3 | 3897 | 249.8 | 170.8 | 151.4 | 150.2 | 108.3 | 84.2 | 784.8 | 775.4 | 402.6 | 501.8 | 35.2 | 16.1 | 30.1 | 422.2 | 170.8 | 14.5 | 14.24 | 0.124 | 24.42 | 203.1
0.051 | 150.2 | 114.9 | 2.98 | 2.97 | 3904 | 250.2 | 170.3 | 151.7 | 150.4 | 108.2 | 84.1 | 784.7 | 775.3 | 403.8 | 503.9 | 35.3 | 15.7 | 30.2 | 421.9 | 170.3 | 14.48 | 14.25 | 0.142 | 24.47 | 202
0.049 | 150.2 | 115.1 | 3 | 2.97 | 3901 | 250 | 169.8 | 151.6 | 150.4 | 108.3 | 84.1 | 784.5 | 775.7 | 401.2 | 500.3 | 34.9 | 15.5 | 30.1 | 422.9 | 169.8 | 14.5 | 14.23 | 0.143 | 24.46 | 203.7
0.053 | 150.1 | 114.9 | 2.99 | 3 | 3903 | 250.4 | 170.1 | 151.7 | 150.3 | 108.2 | 84.1 | 784.4 | 775.2 | 404.2 | 504.4 | 34.9 | 15.4 | 30.1 | 422.1 | 170.1 | 14.5 | 14.23 | 0.138 | 24.45 | 203.9
0.049 | 150.1 | 114.9 | 3 | 3.01 | 3901 | 250 | 170.4 | 151.7 | 150.3 | 108.3 | 84.3 | 785.1 | 775.3 | 402.4 | 501.6 | 35.2 | 16 | 30.1 | 421.8 | 170.4 | 14.51 | 14.22 | 0.141 | 24.52 | 203
0.045 | 149.9 | 115.1 | 3.02 | 3 | 3898 | 249.6 | 169.6 | 151.6 | 150.2 | 108.3 | 84.3 | 784.9 | 775.5 | 402.7 | 502.1 | 35.2 | 16.1 | 29.9 | 422.1 | 169.6 | 14.5 | 14.25 | 0.143 | 24.45 | 204.3
0.049 | 150.1 | 114.9 | 2.98 | 3.02 | 3901 | 250.6 | 169.5 | 151.7 | 150.1 | 108.3 | 84.2 | 784.2 | 775.4 | 403.4 | 503 | 35.2 | 15.7 | 29.8 | 421.9 | 169.5 | 14.47 | 14.21 | 0.153 | 24.49 | 204.8
0.055 | 150 | 115 | 3 | 3.02 | 3900 | 249.2 | 170 | 151.6 | 150.1 | 108.3 | 84.1 | 784 | 774.7 | 403.4 | 502.8 | 35 | 15.5 | 29.9 | 421.8 | 170 | 14.49 | 14.25 | 0.144 | 24.37 | 204
0.05 | 150 | 115.1 | 3.01 | 3.03 | 3902 | 249.4 | 169.9 | 151.4 | 150.1 | 108.4 | 84.2 | 784.5 | 774.9 | 402.5 | 501.1 | 34.9 | 15.3 | 30.1 | 422.3 | 169.9 | 14.49 | 14.24 | 0.149 | 24.4 | 203.8
0.048 | 150.4 | 115.3 | 3.01 | 3.01 | 3897 | 249.8 | 169.9 | 151.8 | 150.4 | 108.6 | 84.3 | 784.7 | 775.6 | 402.1 | 501.7 | 35.3 | 16.1 | 30.4 | 421.1 | 169.9 | 14.5 | 14.24 | 0.162 | 24.49 | 202.7
0.048 | 150.2 | 115 | 3 | 2.97 | 3902 | 249.9 | 170.4 | 151.6 | 150.4 | 108.3 | 84.2 | 784.4 | 775.1 | 401.5 | 500.6 | 35.3 | 16 | 30.6 | 420.3 | 170.4 | 14.5 | 14.22 | 0.16 | 24.46 | 202.6
0.05 | 150.2 | 114.9 | 3.06 | 3.04 | 3902 | 249.7 | 170 | 151.8 | 150.4 | 108.3 | 84.1 | 784.8 | 775.3 | 402.1 | 501.7 | 35.2 | 15.7 | 30.6 | 421.7 | 170 | 14.5 | 14.24 | 0.157 | 24.55 | 203.6
0.056 | 150.1 | 114.9 | 3.01 | 3.03 | 3898 | 250.5 | 169.9 | 151.6 | 150.2 | 108.3 | 84.2 | 784.7 | 775.6 | 402.1 | 501.1 | 35 | 15.5 | 30.2 | 421.7 | 169.9 | 14.49 | 14.25 | 0.148 | 24.46 | 203.4
0.053 | 149.9 | 115.1 | 2.96 | 2.98 | 3896 | 250.4 | 169.4 | 151.5 | 150.1 | 108.3 | 84.1 | 784.6 | 775.3 | 402.3 | 501.2 | 34.8 | 15.4 | 29.6 | 421.3 | 169.4 | 14.48 | 14.27 | 0.142 | 24.45 | 205
0.048 | 150.1 | 115.1 | 3.03 | 3 | 3900 | 249.8 | 169.5 | 151.6 | 150.4 | 108.4 | 84.3 | 784.9 | 775.1 | 404 | 503.3 | 35.2 | 16.1 | 29.6 | 420.8 | 169.5 | 14.5 | 14.24 | 0.141 | 24.39 | 204.5
0.047 | 150.1 | 115 | 3.02 | 3.03 | 3901 | 250 | 169.7 | 151.6 | 150.3 | 108.3 | 84.3 | 784.6 | 775.3 | 404.3 | 503.9 | 35.3 | 16.1 | 29.6 | 420.5 | 169.7 | 14.51 | 14.24 | 0.138 | 24.41 | 203.8
0.053 | 149.9 | 114.8 | 2.97 | 3 | 3898 | 249.9 | 170 | 151.4 | 150.2 | 108.2 | 84 | 784.6 | 775.1 | 403.5 | 503.7 | 34.9 | 15.7 | 29.8 | 420 | 170 | 14.48 | 14.23 | 0.135 | 24.46 | 203.2
0.049 | 150.3 | 115.1 | 2.99 | 2.99 | 3901 | 249.6 | 170.3 | 151.7 | 150.5 | 108.3 | 84 | 784.9 | 774.8 | 403.3 | 502.8 | 35.1 | 15.5 | 30.1 | 420.7 | 170.3 | 14.49 | 14.24 | 0.137 | 24.4 | 203.8
0.055 | 150.1 | 115 | 3.01 | 3.04 | 3897 | 250.5 | 170.2 | 151.6 | 150.3 | 108.3 | 84 | 784.7 | 775.2 | 401.4 | 500.2 | 34.8 | 15.3 | 29.9 | 421.7 | 170.2 | 14.48 | 14.22 | 0.134 | 24.42 | 203.6
0.044 | 150 | 114.9 | 3.01 | 3.01 | 3896 | 251 | 170.2 | 151.6 | 150.4 | 108.2 | 84.2 | 785.1 | 775.2 | 402.9 | 502.7 | 35.2 | 16.1 | 30.1 | 422 | 170.2 | 14.5 | 14.23 | 0.137 | 24.48 | 202.8
0.046 | 149.9 | 114.8 | 2.97 | 2.98 | 3896 | 250.5 | 170.1 | 151.4 | 150.2 | 108.1 | 84.2 | 784.6 | 774.9 | 402.4 | 501.4 | 35.2 | 16 | 29.9 | 421.6 | 170.1 | 14.5 | 14.24 | 0.153 | 24.43 | 203.3
0.05 | 150 | 115.1 | 2.98 | 3 | 3899 | 250.3 | 170.1 | 151.6 | 150.4 | 108.3 | 84.2 | 785.1 | 775.6 | 401.1 | 499 | 35.2 | 15.6 | 30 | 421 | 170.1 | 14.48 | 14.24 | 0.149 | 24.45 | 203.2
0.052 | 149.9 | 114.8 | 2.99 | 2.95 | 3898 | 250.3 | 170.1 | 151.4 | 150.2 | 108.1 | 84 | 784.4 | 775.3 | 402.2 | 502 | 34.9 | 15.5 | 29.9 | 421.4 | 170.1 | 14.49 | 14.23 | 0.149 | 24.46 | 202.5
0.053 | 150.1 | 115.1 | 3 | 2.99 | 3900 | 250.7 | 170.1 | 151.6 | 150.2 | 108.3 | 84 | 784.8 | 775.6 | 401.8 | 500.6 | 34.9 | 15.4 | 29.9 | 421.1 | 170.1 | 14.5 | 14.23 | 0.146 | 24.5 | 203.5
0.045 | 150.2 | 115.1 | 3.01 | 3 | 3902 | 249.9 | 170.1 | 151.6 | 150.4 | 108.3 | 84.3 | 784.9 | 775.4 | 402.2 | 501.5 | 35.1 | 15.8 | 29.9 | 421.7 | 170.1 | 14.49 | 14.28 | 0.149 | 24.4 | 202.8
0.046 | 150.2 | 114.9 | 2.97 | 2.98 | 3904 | 249.6 | 170.2 | 151.7 | 150.4 | 108.3 | 84.2 | 784.5 | 775.2 | 402.2 | 501.5 | 35.3 | 16.1 | 30.2 | 421.4 | 170.2 | 14.5 | 14.24 | 0.146 | 24.4 | 204.1
0.049 | 150.2 | 115 | 3.01 | 3.06 | 3903 | 251.2 | 169.9 | 151.7 | 150.4 | 108.3 | 84.2 | 784.7 | 775.6 | 402.4 | 501.5 | 35.3 | 15.8 | 30.4 | 421.9 | 169.9 | 14.5 | 14.23 | 0.12 | 24.48 | 202
0.045 | 150.2 | 115.1 | 3.02 | 3.03 | 3902 | 250.5 | 169.9 | 151.7 | 150.3 | 108.3 | 84.2 | 784.7 | 775.1 | 401.5 | 500.6 | 35.1 | 15.6 | 30.4 | 421.1 | 169.9 | 14.51 | 14.25 | 0.133 | 24.48 | 204
0.053 | 150.1 | 115.1 | 2.98 | 2.96 | 3900 | 249.9 | 170.3 | 151.6 | 150.4 | 108.4 | 83.9 | 784.3 | 775.6 | 401 | 500.1 | 34.9 | 15.5 | 30.4 | 420.4 | 170.3 | 14.49 | 14.23 | 0.141 | 24.47 | 204
0.049 | 150.1 | 115 | 3 | 3 | 3902 | 249.8 | 169.9 | 151.6 | 150.3 | 108.3 | 84 | 784.3 | 775.4 | 404.2 | 504 | 35 | 15.3 | 30.2 | 421.3 | 169.9 | 14.48 | 14.22 | 0.146 | 24.49 | 202.3
0.045 | 150 | 115 | 3.02 | 3.02 | 3903 | 250.3 | 170.6 | 151.6 | 150.2 | 108.3 | 84.3 | 784 | 775.2 | 404.1 | 503.7 | 35.2 | 16.1 | 29.8 | 422 | 170.6 | 14.5 | 14.21 | 0.139 | 24.46 | 203.1
0.042 | 150 | 115.1 | 3.01 | 3.02 | 3898 | 250.1 | 170.2 | 151.5 | 150.3 | 108.4 | 84.3 | 784.8 | 775.5 | 404.1 | 503.9 | 35.3 | 16 | 29.6 | 421.2 | 170.2 | 14.5 | 14.23 | 0.148 | 24.45 | 203.7
0.047 | 149.9 | 114.8 | 3.02 | 3.01 | 3903 | 249.8 | 170.4 | 151.4 | 150.2 | 108.1 | 84.2 | 784.1 | 775.4 | 403.3 | 502.8 | 35.1 | 15.6 | 29.6 | 420.7 | 170.4 | 14.48 | 14.22 | 0.156 | 24.48 | 201
0.055 | 150.1 | 115 | 3 | 3 | 3904 | 250.3 | 170.2 | 151.6 | 150.2 | 108.3 | 84.2 | 784.1 | 775.3 | 402.3 | 501.2 | 34.9 | 15.5 | 29.8 | 420.9 | 170.2 | 14.5 | 14.24 | 0.15 | 24.4 | 203.5
0.052 | 150.1 | 115 | 2.98 | 3 | 3896 | 250.1 | 169.2 | 151.4 | 150.3 | 108.3 | 84 | 784.3 | 774.9 | 402.3 | 501.1 | 34.9 | 15.3 | 29.6 | 419.7 | 169.2 | 14.49 | 14.23 | 0.153 | 24.45 | 204.2
0.047 | 150.1 | 114.8 | 2.97 | 3.01 | 3897 | 249.7 | 170.3 | 151.5 | 150.2 | 108.1 | 84.2 | 784.1 | 775.4 | 403.4 | 503 | 35.2 | 16.1 | 29.7 | 421.2 | 170.3 | 14.5 | 14.25 | 0.15 | 24.45 | 201.5
0.048 | 150.2 | 115 | 2.99 | 3.02 | 3897 | 249.7 | 169.5 | 151.7 | 150.4 | 108.3 | 84.2 | 784.3 | 775.7 | 402.2 | 501.7 | 35.3 | 16 | 29.9 | 421.1 | 169.5 | 14.5 | 14.24 | 0.159 | 24.41 | 204.6
0.048 | 150.2 | 115.1 | 3 | 3 | 3899 | 250.5 | 169.1 | 151.6 | 150.4 | 108.3 | 84.1 | 784.5 | 775.3 | 402.9 | 502.2 | 35.1 | 15.6 | 29.8 | 420.9 | 169.1 | 14.49 | 14.23 | 0.159 | 24.52 | 204
0.05 | 150.1 | 115 | 3 | 3.01 | 3901 | 249.7 | 169.8 | 151.6 | 150.3 | 108.3 | 84.1 | 784.4 | 775.2 | 403.8 | 503.8 | 34.9 | 15.4 | 29.8 | 420.8 | 169.8 | 14.51 | 14.23 | 0.157 | 24.44 | 204.4
0.051 | 149.9 | 115.1 | 3.01 | 3 | 3899 | 248.9 | 170.3 | 151.4 | 150.2 | 108.4 | 84.1 | 784.5 | 775.4 | 404.3 | 503.8 | 34.9 | 15.8 | 29.6 | 421.4 | 170.3 | 14.49 | 14.22 | 0.155 | 24.38 | 203.4
0.046 | 150.2 | 115.1 | 2.99 | 3 | 3899 | 250.2 | 170.6 | 151.6 | 150.2 | 108.3 | 84.3 | 784.4 | 775.7 | 403 | 502.8 | 35.3 | 16.1 | 30 | 419.7 | 170.6 | 14.48 | 14.23 | 0.149 | 24.5 | 204.2
0.046 | 150.1 | 115 | 3 | 3.01 | 3898 | 250.4 | 170 | 151.6 | 150.3 | 108.3 | 84.1 | 784.3 | 775.2 | 404.6 | 504.7 | 35.3 | 15.7 | 30.2 | 419.9 | 170 | 14.51 | 14.22 | 0.152 | 24.45 | 199.7
0.052 | 150.1 | 114.9 | 3 | 2.98 | 3901 | 249.3 | 169.9 | 151.6 | 150.3 | 108.3 | 84 | 784.2 | 775.4 | 405 | 505.1 | 35.1 | 15.5 | 30.4 | 421.5 | 169.9 | 14.51 | 14.23 | 0.148 | 24.42 | 201.9
0.05 | 150.1 | 114.9 | 2.99 | 2.99 | 3900 | 250.2 | 170 | 151.6 | 150.2 | 108.3 | 84.1 | 783.8 | 775.1 | 401.4 | 499.6 | 34.8 | 15.4 | 30.3 | 421.2 | 170 | 14.48 | 14.21 | 0.154 | 24.46 | 202.4
0.05 | 150.2 | 114.9 | 3.01 | 3.02 | 3898 | 249.3 | 170.4 | 151.7 | 150.4 | 108.3 | 84.2 | 784.2 | 775.3 | 404.2 | 503.9 | 35.2 | 16.1 | 30.4 | 422.1 | 170.4 | 14.49 | 14.21 | 0.159 | 24.49 | 204
0.052 | 150.2 | 114.9 | 2.99 | 3.02 | 3898 | 249.8 | 169.9 | 151.6 | 150.3 | 108.2 | 84.2 | 784.2 | 775.6 | 404.5 | 503.4 | 35.2 | 16 | 30.1 | 421.6 | 169.9 | 14.5 | 14.23 | 0.146 | 24.44 | 202.8
0.056 | 150.1 | 115 | 2.98 | 2.99 | 3898 | 249.9 | 169.9 | 151.6 | 150.5 | 108.4 | 84.1 | 784.7 | 775.6 | 403.1 | 502.2 | 35.1 | 15.6 | 29.8 | 420.5 | 169.9 | 14.47 | 14.23 | 0.132 | 24.44 | 200.9
0.051 | 150 | 114.9 | 3.04 | 3 | 3898 | 250.8 | 170.5 | 151.6 | 150.3 | 108.3 | 84 | 784.8 | 775.6 | 403.9 | 504 | 35.1 | 15.5 | 29.6 | 420.2 | 170.5 | 14.52 | 14.23 | 0.132 | 24.46 | 203.5
0.054 | 149.9 | 115.1 | 3.01 | 3 | 3903 | 250.3 | 169.9 | 151.7 | 150.4 | 108.4 | 84 | 785 | 775.7 | 403.9 | 503.5 | 35.1 | 15.4 | 29.8 | 418.7 | 169.9 | 14.52 | 14.24 | 0.127 | 24.44 | 203.8
0.046 | 150 | 115.1 | 3 | 3.02 | 3902 | 250.3 | 169.4 | 151.6 | 150.3 | 108.3 | 84.2 | 785.3 | 775.6 | 401.4 | 500.1 | 35.2 | 16 | 29.7 | 420 | 169.4 | 14.5 | 14.24 | 0.11 | 24.42 | 203.6
0.05 | 150.1 | 115 | 3.03 | 3.01 | 3896 | 250.5 | 169.4 | 151.4 | 150.2 | 108.3 | 84.3 | 785.1 | 775.4 | 404 | 503.5 | 35.2 | 16.1 | 29.7 | 420.6 | 169.4 | 14.49 | 14.25 | 0.11 | 24.4 | 203.9
0.051 | 150.1 | 114.9 | 3.04 | 3.03 | 3900 | 250.1 | 170.2 | 151.6 | 150.3 | 108.2 | 84.2 | 784.9 | 775.2 | 402.7 | 502.2 | 35.2 | 15.7 | 29.7 | 418.9 | 170.2 | 14.48 | 14.21 | 0.118 | 24.55 | 203.6
0.05 | 150.2 | 115 | 3.01 | 3 | 3902 | 250.1 | 171.1 | 151.7 | 150.4 | 108.3 | 84.1 | 784.7 | 775.4 | 402.2 | 501.1 | 35.1 | 15.5 | 29.8 | 420.1 | 171.1 | 14.51 | 14.23 | 0.124 | 24.45 | 204
0.055 | 150.2 | 115.1 | 3.02 | 3 | 3898 | 250.5 | 170.5 | 151.6 | 150.4 | 108.3 | 84 | 784.6 | 775 | 403.9 | 504.1 | 34.9 | 15.5 | 29.7 | 419.4 | 170.5 | 14.49 | 14.22 | 0.131 | 24.58 | 204
0.052 | 150.2 | 115 | 3.02 | 3.01 | 3900 | 249.2 | 169.4 | 151.7 | 150.4 | 108.3 | 84 | 785.1 | 774.9 | 402 | 500.4 | 35 | 15.4 | 29.8 | 420.4 | 169.4 | 14.49 | 14.23 | 0.124 | 24.37 | 205.6
0.048 | 150.1 | 115 | 3.02 | 3.01 | 3900 | 249.4 | 169.9 | 151.7 | 150.4 | 108.3 | 84.3 | 785 | 775.3 | 402 | 500.9 | 35.2 | 16.1 | 30.1 | 419.2 | 169.9 | 14.49 | 14.25 | 0.127 | 24.39 | 203
0.048 | 149.8 | 114.9 | 2.99 | 3.02 | 3898 | 249.8 | 170.2 | 151.4 | 150.2 | 108.3 | 84.2 | 784.7 | 774.9 | 404.1 | 503.9 | 35.2 | 15.9 | 30.2 | 420.3 | 170.2 | 14.5 | 14.23 | 0.114 | 24.45 | 204.9
0.053 | 149.9 | 115 | 3.02 | 3.03 | 3901 | 249.8 | 170.5 | 151.6 | 150.3 | 108.3 | 84.2 | 785.1 | 775.4 | 403.5 | 503.1 | 35.2 | 15.6 | 30.3 | 421.9 | 170.5 | 14.51 | 14.24 | 0.127 | 24.45 | 200.6
0.049 | 150.1 | 114.9 | 3.01 | 3.02 | 3901 | 249.9 | 169.8 | 151.5 | 150.2 | 108.2 | 84.1 | 785.3 | 775.9 | 403.9 | 502.8 | 34.9 | 15.5 | 30.2 | 420.5 | 169.8 | 14.48 | 14.23 | 0.121 | 24.52 | 203.7
0.05 | 150 | 114.8 | 3.02 | 2.99 | 3897 | 250.2 | 169.9 | 151.6 | 150.2 | 108.2 | 84 | 784.9 | 775.4 | 403.3 | 503.4 | 34.9 | 15.4 | 30.1 | 420.8 | 169.9 | 14.5 | 14.25 | 0.124 | 24.41 | 203.5
0.051 | 150.1 | 114.9 | 2.98 | 2.98 | 3903 | 250 | 170 | 151.6 | 150.3 | 108.2 | 84.1 | 784.8 | 775.6 | 403.6 | 502.8 | 35.1 | 16.1 | 30.1 | 421.3 | 170 | 14.48 | 14.22 | 0.126 | 24.5 | 203.1
0.05 | 150.1 | 115 | 3.02 | 3.02 | 3901 | 249.3 | 170.4 | 151.6 | 150.2 | 108.4 | 84.3 | 784.7 | 775.4 | 402.6 | 501.7 | 35.1 | 16 | 30 | 421.4 | 170.4 | 14.5 | 14.23 | 0.127 | 24.39 | 204.5
0.049 | 150.1 | 114.9 | 3.02 | 3.02 | 3906 | 249.9 | 169 | 151.7 | 150.3 | 108.2 | 84.2 | 784.9 | 775.7 | 404.2 | 503.8 | 35.2 | 15.6 | 30 | 421.7 | 169 | 14.49 | 14.23 | 0.133 | 24.49 | 203.4
0.053 | 150.2 | 115.1 | 3.03 | 3 | 3901 | 250.4 | 168.9 | 151.7 | 150.4 | 108.4 | 84.1 | 784.5 | 775.1 | 404.3 | 503.8 | 35.1 | 15.5 | 30 | 421 | 168.9 | 14.49 | 14.23 | 0.135 | 24.44 | 204.3
0.054 | 150.1 | 115.1 | 3.01 | 3.02 | 3901 | 250.6 | 170.1 | 151.6 | 150.4 | 108.4 | 84.1 | 784.7 | 775.4 | 404.3 | 503.7 | 35 | 15.4 | 29.8 | 420.1 | 170.1 | 14.48 | 14.25 | 0.121 | 24.44 | 204.1
0.049 | 150.2 | 114.9 | 3 | 3 | 3895 | 250.9 | 169.8 | 151.6 | 150.3 | 108.2 | 84.2 | 784.8 | 775.6 | 403.8 | 503.6 | 35.1 | 16.1 | 29.8 | 419.7 | 169.8 | 14.48 | 14.22 | 0.122 | 24.46 | 202.6
0.048 | 150.1 | 115 | 3.01 | 2.97 | 3900 | 250 | 169.3 | 151.6 | 150.4 | 108.4 | 84.2 | 785.1 | 775.6 | 404.2 | 503.4 | 35.2 | 16.1 | 29.9 | 420.1 | 169.3 | 14.51 | 14.24 | 0.126 | 24.41 | 204.2
0.051 | 150.1 | 115 | 3 | 3.01 | 3900 | 249.8 | 169.9 | 151.6 | 150.2 | 108.3 | 84.2 | 785.3 | 775.5 | 401.9 | 500.2 | 35.2 | 15.7 | 29.9 | 421.2 | 169.9 | 14.51 | 14.23 | 0.108 | 24.47 | 204.4
0.053 | 150.1 | 115 | 3.01 | 3.02 | 3898 | 250.1 | 169.5 | 151.6 | 150.4 | 108.2 | 84.1 | 784.4 | 775.2 | 403.4 | 502.8 | 35.1 | 15.5 | 29.9 | 421.5 | 169.5 | 14.5 | 14.24 | 0.117 | 24.41 | 204
0.056 | 150.1 | 115 | 3.03 | 3.01 | 3899 | 249.3 | 168.4 | 151.6 | 150.3 | 108.2 | 84 | 784.7 | 775.1 | 405 | 504.2 | 34.9 | 15.4 | 29.8 | 420.4 | 168.4 | 14.5 | 14.23 | 0.116 | 24.4 | 204.3
0.049 | 150 | 115 | 2.99 | 3.02 | 3898 | 249.6 | 170 | 151.6 | 150.3 | 108.3 | 84.2 | 784.8 | 775.6 | 404.6 | 503.8 | 35.1 | 16.1 | 29.7 | 418.9 | 170 | 14.5 | 14.25 | 0.122 | 24.47 | 202.8
0.047 | 150.1 | 115 | 2.99 | 2.98 | 3901 | 249.2 | 168.8 | 151.6 | 150.3 | 108.3 | 84.2 | 784.8 | 775.6 | 403.1 | 502.2 | 35.2 | 16.1 | 29.6 | 419.3 | 168.8 | 14.49 | 14.23 | 0.116 | 24.46 | 204
0.049 | 150.1 | 115.1 | 3.01 | 2.99 | 3898 | 250.4 | 170.5 | 151.6 | 150.2 | 108.4 | 84.1 | 785 | 775.4 | 401.9 | 500.3 | 35.2 | 15.6 | 29.6 | 420.8 | 170.5 | 14.5 | 14.24 | 0.123 | 24.48 | 202.1
0.048 | 150.2 | 115 | 3.02 | 3.05 | 3900 | 250.2 | 169.8 | 151.7 | 150.4 | 108.3 | 84.1 | 784.7 | 774.9 | 403.4 | 502.7 | 35.2 | 15.4 | 29.8 | 421.4 | 169.8 | 14.48 | 14.25 | 0.137 | 24.41 | 202.4
0.049 | 150.2 | 115.1 | 3.01 | 3.04 | 3903 | 249.8 | 169.3 | 151.6 | 150.4 | 108.4 | 84.1 | 784.7 | 775.3 | 404.1 | 503.7 | 34.9 | 15.3 | 30 | 422 | 169.3 | 14.5 | 14.22 | 0.141 | 24.48 | 204
0.047 | 150.1 | 115 | 3.01 | 3.02 | 3899 | 249.4 | 168.5 | 151.6 | 150.3 | 108.3 | 84.2 | 785 | 774.9 | 403.8 | 502.9 | 35.2 | 16.1 | 30.3 | 422.1 | 168.5 | 14.49 | 14.25 | 0.124 | 24.42 | 204.1
0.045 | 150.1 | 115 | 2.99 | 3.01 | 3900 | 250.3 | 170.1 | 151.6 | 150.3 | 108.3 | 84.2 | 784.8 | 775.2 | 404.7 | 503.9 | 35.2 | 15.9 | 30.3 | 421.7 | 170.1 | 14.5 | 14.24 | 0.121 | 24.44 | 203
0.054 | 150.2 | 115 | 2.99 | 2.99 | 3896 | 249.4 | 170.6 | 151.8 | 150.4 | 108.3 | 84 | 784.9 | 775.3 | 405.4 | 505.5 | 35.3 | 15.6 | 30.5 | 421.6 | 170.6 | 14.51 | 14.23 | 0.121 | 24.41 | 202.5
0.053 | 149.9 | 115.1 | 3 | 3.01 | 3898 | 250.2 | 169.5 | 151.4 | 150.1 | 108.4 | 84 | 784.5 | 775.6 | 402.8 | 501.5 | 34.9 | 15.4 | 30.1 | 421.6 | 169.5 | 14.48 | 14.22 | 0.129 | 24.45 | 205.3
0.05 | 150.1 | 114.9 | 3 | 3.02 | 3900 | 249.2 | 169.7 | 151.7 | 150.4 | 108.2 | 84.1 | 785.1 | 775.4 | 404 | 503.2 | 35.2 | 15.7 | 30.1 | 422 | 169.7 | 14.51 | 14.2 | 0.121 | 24.45 | 204.9
0.049 | 150 | 115.1 | 3.01 | 3.02 | 3898 | 250.2 | 169.8 | 151.4 | 150.3 | 108.4 | 84.2 | 785.1 | 775.3 | 404.5 | 504 | 35.2 | 16.1 | 29.9 | 421.3 | 169.8 | 14.48 | 14.23 | 0.107 | 24.45 | 204.5
0.051 | 150.2 | 115 | 3.01 | 3.03 | 3902 | 249.4 | 170.1 | 151.6 | 150.4 | 108.2 | 84.2 | 784.9 | 775.2 | 404.4 | 504.1 | 35.2 | 15.8 | 29.7 | 420.6 | 170.1 | 14.5 | 14.25 | 0.107 | 24.41 | 206
0.05 | 150.2 | 115.1 | 3.01 | 2.98 | 3897 | 250.6 | 169.7 | 151.7 | 150.4 | 108.4 | 84.1 | 785.1 | 775.1 | 402.8 | 501.7 | 34.9 | 15.5 | 29.6 | 420.4 | 169.7 | 14.5 | 14.23 | 0.119 | 24.46 | 203.4
0.053 | 150.2 | 114.9 | 3 | 2.99 | 3908 | 249.3 | 170.2 | 151.7 | 150.5 | 108.2 | 84 | 784.8 | 775.2 | 403.8 | 503.8 | 34.9 | 15.4 | 29.7 | 420.3 | 170.2 | 14.5 | 14.24 | 0.121 | 24.41 | 204.1
0.047 | 150.1 | 114.9 | 3.01 | 3.01 | 3902 | 249.8 | 170.4 | 151.6 | 150.3 | 108.2 | 84.3 | 785 | 775.1 | 403.1 | 502 | 35.1 | 16 | 29.7 | 420 | 170.4 | 14.48 | 14.24 | 0.114 | 24.47 | 202.6
0.045 | 149.9 | 115 | 3 | 3.03 | 3903 | 250.2 | 170.4 | 151.6 | 150.3 | 108.3 | 84.3 | 785 | 775 | 405.5 | 505.3 | 35.3 | 16.1 | 29.8 | 420.5 | 170.4 | 14.5 | 14.23 | 0.115 | 24.49 | 203
0.049 | 150.1 | 115 | 2.97 | 2.98 | 3899 | 249.7 | 169.6 | 151.6 | 150.3 | 108.3 | 84.1 | 785.3 | 775.2 | 404 | 503.2 | 35.2 | 15.7 | 29.8 | 419.8 | 169.6 | 14.47 | 14.24 | 0.114 | 24.42 | 205.1
0.051 | 150.1 | 115 | 3 | 3.03 | 3905 | 249.4 | 170.9 | 151.6 | 150.3 | 108.4 | 84.1 | 784.9 | 774.9 | 405.3 | 505.2 | 35.1 | 15.5 | 29.8 | 420 | 170.9 | 14.52 | 14.24 | 0.12 | 24.41 | 202.5
0.049 | 150.1 | 114.9 | 3 | 3 | 3902 | 249.5 | 169.5 | 151.6 | 150.2 | 108.2 | 84.1 | 784.9 | 775.2 | 403.5 | 503 | 34.9 | 15.3 | 29.7 | 418.9 | 169.5 | 14.48 | 14.24 | 0.12 | 24.45 | 204
0.045 | 150.2 | 115 | 3.01 | 2.98 | 3897 | 250 | 169.9 | 151.7 | 150.4 | 108.2 | 84.1 | 784.9 | 775.4 | 404.8 | 504.8 | 35.1 | 16.1 | 29.8 | 418.8 | 169.9 | 14.5 | 14.24 | 0.121 | 24.42 | 202.8
0.047 | 150.2 | 114.9 | 3.02 | 3.01 | 3901 | 249.9 | 169.7 | 151.7 | 150.4 | 108.3 | 84.2 | 784.9 | 774.9 | 404.8 | 504.4 | 35.2 | 15.9 | 29.6 | 418.7 | 169.7 | 14.49 | 14.22 | 0.121 | 24.47 | 201.7
0.051 | 150 | 115 | 3.02 | 3.02 | 3901 | 249.6 | 170.4 | 151.6 | 150.3 | 108.3 | 84.2 | 784.8 | 774.9 | 404.6 | 504.4 | 35.1 | 15.6 | 29.6 | 420.5 | 170.4 | 14.49 | 14.24 | 0.122 | 24.42 | 202.5
0.052 | 150.1 | 115 | 2.97 | 2.98 | 3902 | 248.7 | 170 | 151.7 | 150.3 | 108.4 | 84.1 | 785.6 | 774.7 | 404.1 | 503.5 | 35.1 | 15.4 | 30 | 420.5 | 170 | 14.49 | 14.22 | 0.119 | 24.39 | 204.2
0.053 | 150.1 | 115 | 3.02 | 3.02 | 3902 | 250 | 170.2 | 151.6 | 150.5 | 108.4 | 84.1 | 785.2 | 774.9 | 404.1 | 503.6 | 35.1 | 15.4 | 30.2 | 419.8 | 170.2 | 14.48 | 14.22 | 0.116 | 24.46 | 203.9
0.043 | 150 | 115 | 3.01 | 2.98 | 3906 | 249.7 | 170.4 | 151.5 | 150.1 | 108.3 | 84.1 | 785.2 | 775.2 | 403.4 | 502 | 35.1 | 16.1 | 30.2 | 419.8 | 170.4 | 14.49 | 14.23 | 0.12 | 24.5 | 202.8
0.046 | 150.2 | 115 | 3.03 | 3.03 | 3902 | 250.2 | 169.7 | 151.7 | 150.4 | 108.3 | 84.2 | 785.6 | 775.3 | 404.7 | 503.5 | 35.2 | 16.1 | 30.3 | 420.8 | 169.7 | 14.48 | 14.22 | 0.117 | 24.46 | 203.7
0.051 | 150 | 115 | 3.01 | 3.02 | 3898 | 250.2 | 169.6 | 151.6 | 150.3 | 108.3 | 84.3 | 785.2 | 775.1 | 407 | 506.6 | 35.2 | 15.6 | 30.1 | 420.8 | 169.6 | 14.48 | 14.23 | 0.119 | 24.44 | 203.6
0.053 | 150 | 115 | 3 | 3.02 | 3896 | 249.5 | 170.2 | 151.6 | 150.3 | 108.3 | 84.1 | 785.4 | 775.3 | 405 | 504.4 | 35.1 | 15.5 | 29.9 | 421 | 170.2 | 14.52 | 14.24 | 0.124 | 24.41 | 202.3
0.048 | 150.1 | 115 | 2.97 | 3 | 3900 | 251.2 | 170.7 | 151.6 | 150.2 | 108.3 | 84.1 | 784.8 | 775.4 | 404.7 | 504.7 | 34.9 | 15.4 | 29.8 | 420.2 | 170.7 | 14.52 | 14.26 | 0.126 | 24.46 | 203.3
0.046 | 150.2 | 115 | 3 | 3.04 | 3902 | 249.7 | 170.8 | 151.7 | 150.3 | 108.4 | 84.2 | 784.6 | 775.4 | 405.2 | 505.3 | 35.1 | 15.6 | 29.8 | 420.8 | 170.8 | 14.5 | 14.24 | 0.127 | 24.46 | 201.9
0.047 | 150.1 | 115 | 3.01 | 3.03 | 3899 | 250.2 | 170.1 | 151.7 | 150.3 | 108.4 | 84.2 | 785.2 | 774.9 | 405.3 | 505.2 | 35.1 | 16.1 | 29.8 | 420.2 | 170.1 | 14.49 | 14.22 | 0.118 | 24.43 | 202
0.05 | 150.2 | 115.1 | 2.99 | 2.98 | 3905 | 249.7 | 170.3 | 151.7 | 150.4 | 108.4 | 84.1 | 785.2 | 775 | 402.6 | 502.3 | 35.2 | 15.8 | 29.8 | 419.8 | 170.3 | 14.5 | 14.23 | 0.115 | 24.41 | 204.1
0.049 | 150 | 115.1 | 2.97 | 2.99 | 3900 | 250.1 | 170.8 | 151.6 | 150.3 | 108.4 | 84.1 | 785.1 | 774.9 | 404.9 | 504.2 | 35.1 | 15.5 | 29.8 | 420.2 | 170.8 | 14.48 | 14.24 | 0.119 | 24.41 | 204
0.053 | 150 | 115.1 | 3.02 | 3 | 3902 | 250 | 170 | 151.6 | 150.4 | 108.4 | 84.1 | 784.6 | 775.1 | 405.3 | 505.1 | 35.1 | 15.4 | 29.7 | 420.2 | 170 | 14.5 | 14.25 | 0.127 | 24.41 | 202
0.049 | 150.1 | 115 | 2.97 | 3 | 3900 | 249.8 | 170.2 | 151.6 | 150.2 | 108.3 | 84.2 | 784.9 | 775.1 | 405.4 | 505.6 | 35.1 | 15.8 | 29.8 | 418.3 | 170.2 | 14.49 | 14.23 | 0.131 | 24.5 | 204.5
0.05 | 150.1 | 114.9 | 2.98 | 3.03 | 3895 | 249.8 | 170.4 | 151.5 | 150.2 | 108.3 | 84.3 | 784.7 | 774.8 | 404.3 | 503.5 | 35.1 | 16.2 | 29.7 | 419.5 | 170.4 | 14.5 | 14.22 | 0.144 | 24.46 | 203.8
0.053 | 150.2 | 115.1 | 2.97 | 3 | 3898 | 249.7 | 169.6 | 151.6 | 150.3 | 108.4 | 84.2 | 784.4 | 775 | 404.8 | 504.5 | 35.1 | 15.7 | 29.6 | 419.7 | 169.6 | 14.51 | 14.22 | 0.145 | 24.44 | 203.3
0.056 | 150.2 | 115.1 | 2.98 | 3 | 3896 | 250 | 169.4 | 151.7 | 150.4 | 108.3 | 84.1 | 784 | 774.7 | 403.8 | 503 | 35.1 | 15.5 | 29.6 | 419.3 | 169.4 | 14.47 | 14.23 | 0.146 | 24.43 | 203.7
0.053 | 150.2 | 114.9 | 2.98 | 3 | 3897 | 249.8 | 169.7 | 151.7 | 150.4 | 108.3 | 83.9 | 784.7 | 774.9 | 404 | 503.4 | 35 | 15.3 | 29.9 | 419 | 169.7 | 14.5 | 14.23 | 0.113 | 24.41 | 205.7
0.047 | 150.1 | 115 | 3.04 | 3.01 | 3902 | 250.6 | 170.3 | 151.7 | 150.4 | 108.3 | 84.1 | 784.3 | 775.1 | 401.7 | 500.4 | 35.1 | 16.1 | 30.2 | 420.2 | 170.3 | 14.5 | 14.23 | 0.12 | 24.42 | 203.4
0.049 | 150 | 115 | 3 | 2.98 | 3900 | 250.3 | 170.3 | 151.7 | 150.3 | 108.4 | 84.3 | 784.9 | 775.2 | 404.7 | 504.6 | 35.2 | 16 | 30.3 | 420.4 | 170.3 | 14.5 | 14.24 | 0.118 | 24.46 | 204.5
0.053 | 150.1 | 114.9 | 3 | 3.01 | 3901 | 249.6 | 170 | 151.6 | 150.3 | 108.4 | 84.1 | 785.1 | 775.2 | 404.9 | 504.8 | 35.2 | 15.6 | 30.3 | 420.5 | 170 | 14.53 | 14.23 | 0.114 | 24.4 | 203
0.049 | 150 | 115.1 | 2.99 | 2.99 | 3897 | 251.2 | 170.1 | 151.6 | 150.4 | 108.4 | 84.1 | 785.1 | 775.5 | 405.4 | 505.5 | 35.1 | 15.4 | 30.3 | 420.4 | 170.1 | 14.51 | 14.24 | 0.12 | 24.47 | 202.8
0.052 | 150.1 | 115.1 | 2.99 | 2.98 | 3900 | 249.3 | 169.9 | 151.6 | 150.3 | 108.5 | 83.9 | 785 | 775 | 404.2 | 503.5 | 35.1 | 15.5 | 30.1 | 420 | 169.9 | 14.48 | 14.24 | 0.131 | 24.46 | 204.4
0.045 | 150 | 115 | 3.01 | 3.01 | 3900 | 251.1 | 170.3 | 151.5 | 150.3 | 108.4 | 84.2 | 785.2 | 775 | 404.2 | 503.7 | 35.1 | 16.1 | 29.9 | 420.9 | 170.3 | 14.48 | 14.23 | 0.127 | 24.48 | 203.6
0.048 | 150.1 | 115 | 3 | 3.01 | 3902 | 249.8 | 170.3 | 151.6 | 150.3 | 108.3 | 84.2 | 785.1 | 775.4 | 404.5 | 503.4 | 35.1 | 15.8 | 29.9 | 421.1 | 170.3 | 14.49 | 14.25 | 0.119 | 24.43 | 204.5
0.052 | 150.1 | 115 | 2.99 | 3 | 3898 | 250.6 | 170.3 | 151.7 | 150.4 | 108.3 | 84.1 | 785.1 | 774.7 | 403.6 | 502.9 | 35.1 | 15.6 | 29.9 | 419.6 | 170.3 | 14.5 | 14.21 | 0.121 | 24.45 | 203.7
0.051 | 149.9 | 114.9 | 2.96 | 2.96 | 3897 | 250.7 | 170.3 | 151.7 | 150.5 | 108.3 | 84 | 784.8 | 774.8 | 403.9 | 503.8 | 35.1 | 15.4 | 29.9 | 419.4 | 170.3 | 14.49 | 14.23 | 0.126 | 24.42 | 204
0.052 | 150.1 | 114.9 | 3 | 3.02 | 3902 | 249.9 | 170.6 | 151.7 | 150.5 | 108.3 | 84 | 785.1 | 774.9 | 403.9 | 503.4 | 35.1 | 15.4 | 29.8 | 419.3 | 170.6 | 14.51 | 14.24 | 0.127 | 24.47 | 203.1
0.049 | 150.1 | 115.1 | 2.99 | 2.99 | 3896 | 250.3 | 171.1 | 151.7 | 150.4 | 108.4 | 84 | 784.9 | 774.6 | 403.7 | 503.5 | 35.1 | 16.1 | 29.8 | 418.2 | 171.1 | 14.49 | 14.22 | 0.128 | 24.46 | 202.2
0.048 | 150 | 115.1 | 3.01 | 2.99 | 3894 | 249.4 | 170.2 | 151.6 | 150.4 | 108.3 | 84.1 | 784.7 | 775.1 | 405 | 504.4 | 35.1 | 16 | 29.7 | 419.2 | 170.2 | 14.49 | 14.24 | 0.132 | 24.41 | 204.7
0.049 | 150.1 | 115 | 3 | 3.03 | 3897 | 250.3 | 169.5 | 151.5 | 150.2 | 108.3 | 84.2 | 784.9 | 774.7 | 406.2 | 505.8 | 35.1 | 15.6 | 29.8 | 419.1 | 169.5 | 14.48 | 14.22 | 0.135 | 24.44 | 204.6
0.05 | 150.1 | 115 | 3.01 | 3 | 3902 | 250.1 | 169.1 | 151.6 | 150.2 | 108.3 | 84.1 | 785.1 | 774.8 | 405 | 505 | 35.1 | 15.4 | 30 | 419.2 | 169.1 | 14.47 | 14.22 | 0.13 | 24.47 | 205
0.046 | 150.1 | 114.9 | 3.02 | 3 | 3902 | 249.9 | 169.5 | 151.6 | 150.3 | 108.3 | 84.1 | 785.2 | 774.8 | 403.9 | 503.2 | 35.1 | 15.4 | 30.3 | 419.4 | 169.5 | 14.48 | 14.23 | 0.124 | 24.49 | 205.1
0.047 | 150.1 | 114.9 | 3.01 | 3 | 3905 | 250.4 | 170.4 | 151.6 | 150.4 | 108.3 | 84.1 | 785.1 | 775.2 | 405.6 | 505.8 | 35 | 16 | 30.4 | 418.9 | 170.4 | 14.48 | 14.22 | 0.119 | 24.52 | 204.4
0.049 | 150 | 115 | 3 | 3 | 3901 | 249.8 | 170.4 | 151.6 | 150.2 | 108.3 | 84.1 | 784.8 | 775 | 406.3 | 506.4 | 35.1 | 16.1 | 30.4 | 419.2 | 170.4 | 14.47 | 14.21 | 0.123 | 24.45 | 202.4
0.048 | 150.1 | 114.9 | 3.03 | 2.99 | 3902 | 250 | 170.2 | 151.7 | 150.2 | 108.3 | 84.1 | 784.4 | 775.1 | 405.5 | 505.4 | 35.1 | 15.7 | 30.2 | 419.5 | 170.2 | 14.49 | 14.23 | 0.132 | 24.52 | 203.7
0.052 | 150.2 | 115 | 3 | 3.02 | 3899 | 250 | 170 | 151.7 | 150.3 | 108.3 | 84.2 | 784.9 | 775.2 | 407 | 506.9 | 35.2 | 15.5 | 29.8 | 420.5 | 170 | 14.5 | 14.24 | 0.133 | 24.5 | 203.9
0.052 | 150.2 | 114.9 | 3 | 3.03 | 3899 | 250.6 | 170 | 151.7 | 150.5 | 108.3 | 84.1 | 784.8 | 775.1 | 403.9 | 503.3 | 35.1 | 15.4 | 29.7 | 419.4 | 170 | 14.48 | 14.21 | 0.122 | 24.44 | 205.5
0.05 | 150.2 | 115.1 | 3.01 | 2.97 | 3900 | 249.8 | 169.1 | 151.7 | 150.3 | 108.3 | 84 | 784.9 | 774.9 | 405.1 | 505.4 | 35 | 15.4 | 29.7 | 418.8 | 169.1 | 14.49 | 14.21 | 0.121 | 24.4 | 202.1
0.043 | 149.9 | 115.1 | 3 | 3.02 | 3902 | 250.3 | 170.5 | 151.7 | 150.2 | 108.3 | 84.2 | 785.2 | 775.1 | 405.1 | 504.4 | 35.1 | 16.1 | 29.7 | 418.6 | 170.5 | 14.48 | 14.21 | 0.13 | 24.52 | 202.2
0.047 | 150.1 | 115 | 3 | 2.98 | 3903 | 250.6 | 170 | 151.7 | 150.3 | 108.3 | 84.1 | 784.8 | 775.4 | 405 | 504.7 | 35.2 | 16 | 29.7 | 418.3 | 170 | 14.49 | 14.22 | 0.129 | 24.42 | 203.9
0.052 | 149.9 | 114.9 | 3 | 2.96 | 3900 | 249.4 | 169.7 | 151.5 | 150.2 | 108.3 | 84 | 784.8 | 775.3 | 404.6 | 504.2 | 35.1 | 15.6 | 29.8 | 420.8 | 169.7 | 14.5 | 14.23 | 0.132 | 24.44 | 203.4
0.05 | 150.1 | 115.1 | 2.99 | 3.03 | 3898 | 249.4 | 169.9 | 151.6 | 150.2 | 108.3 | 84.1 | 785.6 | 775.4 | 405.8 | 505.2 | 35 | 15.4 | 29.7 | 420.2 | 169.9 | 14.48 | 14.21 | 0.136 | 24.45 | 203.1
0.051 | 150.2 | 115.1 | 3 | 3 | 3894 | 250.1 | 169.4 | 151.7 | 150.3 | 108.3 | 84.2 | 784.9 | 774.8 | 404.3 | 503.5 | 35.1 | 15.3 | 29.7 | 419.4 | 169.4 | 14.5 | 14.21 | 0.121 | 24.45 | 203.9
0.049 | 150.2 | 115.1 | 2.98 | 2.98 | 3900 | 250.1 | 168.6 | 151.7 | 150.3 | 108.3 | 84.2 | 785.3 | 775.1 | 405.6 | 505.4 | 35.3 | 16.1 | 29.8 | 418.9 | 168.6 | 14.48 | 14.2 | 0.126 | 24.45 | 203.3
0.047 | 150.1 | 115.1 | 2.98 | 2.98 | 3900 | 249.8 | 169.8 | 151.6 | 150.4 | 108.3 | 84.2 | 785.1 | 775.2 | 405.5 | 505.2 | 35.2 | 16 | 29.8 | 419.6 | 169.8 | 14.49 | 14.23 | 0.126 | 24.42 | 204.6
0.05 | 150.1 | 115.1 | 2.99 | 2.97 | 3898 | 250 | 170.5 | 151.6 | 150.4 | 108.4 | 84.1 | 785.4 | 775.2 | 406 | 506.2 | 35.1 | 15.7 | 29.7 | 419.2 | 170.5 | 14.47 | 14.22 | 0.128 | 24.46 | 203.3
0.048 | 149.9 | 115 | 3 | 2.97 | 3903 | 249.1 | 169.5 | 151.4 | 150.3 | 108.3 | 84 | 785.4 | 775.1 | 404.4 | 503 | 35 | 15.5 | 29.7 | 419.7 | 169.5 | 14.48 | 14.25 | 0.133 | 24.42 | 204.1
0.053 | 150 | 115 | 3.01 | 3.03 | 3902 | 249.7 | 169.4 | 151.6 | 150.3 | 108.3 | 84.1 | 785.6 | 775.2 | 405.7 | 504.7 | 35 | 15.3 | 29.6 | 420.3 | 169.4 | 14.49 | 14.23 | 0.121 | 24.43 | 203.4
0.046 | 150 | 115 | 2.98 | 3 | 3902 | 249.8 | 170.6 | 151.5 | 150.3 | 108.4 | 84.3 | 785.6 | 775.4 | 406.6 | 507 | 35.2 | 16.1 | 29.7 | 419.1 | 170.6 | 14.49 | 14.24 | 0.131 | 24.42 | 204.8
0.044 | 150.1 | 115 | 2.98 | 3.01 | 3901 | 249.9 | 170.1 | 151.6 | 150.3 | 108.3 | 84.3 | 785.2 | 775.5 | 405.4 | 505.2 | 35.3 | 16 | 29.7 | 419.8 | 170.1 | 14.49 | 14.22 | 0.143 | 24.49 | 203.5
0.055 | 150.3 | 115 | 2.97 | 2.98 | 3899 | 249.8 | 169.8 | 151.7 | 150.3 | 108.3 | 84.1 | 784.9 | 775.6 | 404.3 | 503.8 | 35.1 | 15.6 | 29.7 | 418.8 | 169.8 | 14.48 | 14.23 | 0.134 | 24.42 | 204.5
0.054 | 150.2 | 115.1 | 2.99 | 2.97 | 3900 | 249.3 | 170.2 | 151.7 | 150.4 | 108.3 | 84 | 784.9 | 775.4 | 402.9 | 502.2 | 35 | 15.4 | 29.7 | 418.7 | 170.2 | 14.49 | 14.23 | 0.132 | 24.38 | 203
0.052 | 150.1 | 115.1 | 3.03 | 2.99 | 3899 | 250.1 | 170 | 151.7 | 150.4 | 108.4 | 84 | 784.8 | 775.2 | 406.3 | 506.5 | 35.1 | 15.3 | 29.8 | 419 | 170 | 14.47 | 14.21 | 0.125 | 24.46 | 204.3
0.048 | 150.1 | 115.1 | 3.02 | 3.02 | 3898 | 249.5 | 169.1 | 151.6 | 150.3 | 108.3 | 84.2 | 785.1 | 775.5 | 406.3 | 506.1 | 35.1 | 16.1 | 29.9 | 420.3 | 169.1 | 14.48 | 14.22 | 0.117 | 24.45 | 203.8
0.05 | 150.1 | 115.1 | 2.98 | 3 | 3897 | 249 | 169.8 | 151.6 | 150.4 | 108.3 | 84.2 | 785.2 | 775.5 | 404.8 | 503.9 | 35.2 | 15.9 | 30.3 | 420.6 | 169.8 | 14.51 | 14.24 | 0.127 | 24.45 | 203.6
0.053 | 150 | 114.9 | 2.96 | 2.96 | 3900 | 249.7 | 169.9 | 151.5 | 150.3 | 108.3 | 84.1 | 784.9 | 776.1 | 405.8 | 506.2 | 35.1 | 15.5 | 30.3 | 419.5 | 169.9 | 14.51 | 14.24 | 0.133 | 24.42 | 203.4
0.049 | 150 | 115.1 | 3 | 3.01 | 3904 | 249.1 | 169.5 | 151.4 | 150.3 | 108.3 | 84.1 | 784.6 | 775.6 | 405.3 | 505.1 | 35.1 | 15.4 | 30.2 | 420 | 169.5 | 14.52 | 14.25 | 0.137 | 24.44 | 204.1
0.051 | 150.1 | 115 | 2.98 | 2.97 | 3901 | 250.5 | 170.4 | 151.6 | 150.3 | 108.3 | 84 | 784.7 | 775.5 | 406.7 | 506.5 | 35 | 15.4 | 30.1 | 421.4 | 170.4 | 14.49 | 14.22 | 0.128 | 24.49 | 202.6
0.048 | 150.2 | 114.9 | 2.98 | 2.96 | 3898 | 249.2 | 170.4 | 151.7 | 150.4 | 108.2 | 84.1 | 784.4 | 775.8 | 406.2 | 505.9 | 35.1 | 15.9 | 30 | 422.2 | 170.4 | 14.5 | 14.25 | 0.141 | 24.45 | 204.5
0.045 | 150.2 | 114.9 | 3 | 2.98 | 3898 | 250.1 | 170.4 | 151.7 | 150.5 | 108.2 | 84.3 | 785 | 775.9 | 405.8 | 506.1 | 35.3 | 16.1 | 30.1 | 421.7 | 170.4 | 14.51 | 14.26 | 0.144 | 24.46 | 203.8
0.049 | 150.2 | 115 | 3 | 3.01 | 3897 | 250.1 | 170.2 | 151.7 | 150.4 | 108.3 | 84.3 | 784.6 | 775.7 | 406 | 505.4 | 35.1 | 15.8 | 29.9 | 422 | 170.2 | 14.5 | 14.24 | 0.146 | 24.48 | 203.7
0.049 | 150.1 | 115.1 | 3.01 | 3.04 | 3901 | 250.3 | 169.7 | 151.5 | 150.4 | 108.3 | 84.2 | 785.1 | 775.5 | 405.5 | 505.3 | 35 | 15.5 | 29.8 | 420.9 | 169.7 | 14.51 | 14.23 | 0.153 | 24.45 | 202.5
0.05 | 150.1 | 115 | 2.98 | 3.01 | 3899 | 250.4 | 170.1 | 151.5 | 150.3 | 108.3 | 84.2 | 784.7 | 775.4 | 406.2 | 506.1 | 34.9 | 15.4 | 29.8 | 420.5 | 170.1 | 14.49 | 14.24 | 0.153 | 24.46 | 203.8
0.052 | 149.9 | 115 | 2.99 | 3 | 3898 | 249.9 | 170.3 | 151.6 | 150.3 | 108.3 | 84.2 | 784.7 | 775.6 | 407.5 | 508.1 | 35.1 | 15.5 | 29.7 | 421.3 | 170.3 | 14.5 | 14.24 | 0.156 | 24.45 | 204.1
0.044 | 150.1 | 115 | 2.99 | 3 | 3900 | 250.6 | 169 | 151.6 | 150.4 | 108.3 | 84.2 | 784.8 | 775.1 | 406.3 | 506.4 | 35.3 | 16.1 | 29.7 | 420.6 | 169 | 14.47 | 14.22 | 0.16 | 24.5 | 202.7
0.041 | 150.1 | 115 | 3.02 | 3 | 3903 | 249 | 170.2 | 151.5 | 150.2 | 108.3 | 84.2 | 784.6 | 775.6 | 406.2 | 506.1 | 35.2 | 15.8 | 29.6 | 420.4 | 170.2 | 14.5 | 14.22 | 0.16 | 24.48 | 202.4
0.033 | 149.3 | 114.9 | 3.05 | 3.05 | 3897 | 249.8 | 169.4 | 151.6 | 150.3 | 108.3 | 84.3 | 784.6 | 775.4 | 406.6 | 506 | 35 | 15.6 | 29.6 | 420.8 | 169.4 | 14.5 | 14.26 | 0.154 | 24.46 | 204.1
0.036 | 150.2 | 114.9 | 2.97 | 2.98 | 3898 | 249.5 | 169.7 | 151.6 | 150.5 | 108.3 | 84.2 | 784.4 | 775.4 | 405.5 | 504.9 | 34.9 | 15.4 | 29.6 | 420.7 | 169.7 | 14.49 | 14.24 | 0.148 | 24.49 | 204.3
0.034 | 150.2 | 115 | 2.98 | 2.96 | 3899 | 250.2 | 170.3 | 151.6 | 150.5 | 108.3 | 84.1 | 784.6 | 775.2 | 403.8 | 502.6 | 35.1 | 15.7 | 29.6 | 420.3 | 170.3 | 14.51 | 14.23 | 0.153 | 24.45 | 204
0.036 | 150.2 | 115 | 2.98 | 2.96 | 3900 | 249.9 | 169.2 | 151.6 | 150.4 | 108.3 | 84.2 | 784.9 | 775.7 | 406.8 | 507 | 35.2 | 16.2 | 29.6 | 418.1 | 169.2 | 14.48 | 14.22 | 0.151 | 24.41 | 203.9
0.04 | 150.1 | 115.1 | 2.98 | 2.97 | 3898 | 249.7 | 170.1 | 151.6 | 150.3 | 108.4 | 84.1 | 784.4 | 775.4 | 406.3 | 506.3 | 35.2 | 15.8 | 29.9 | 420 | 170.1 | 14.48 | 14.22 | 0.154 | 24.55 | 203.1
0.038 | 150.1 | 114.9 | 3 | 3.01 | 3901 | 250 | 169.9 | 151.6 | 150.3 | 108.3 | 84.1 | 784.9 | 775.3 | 407.7 | 508.2 | 35.1 | 15.6 | 30.2 | 419.2 | 169.9 | 14.48 | 14.22 | 0.16 | 24.47 | 203.7
0.042 | 149.9 | 115 | 2.99 | 3.01 | 3903 | 250.1 | 170 | 151.4 | 150.2 | 108.3 | 84.1 | 784.6 | 775.2 | 407.2 | 506.9 | 34.9 | 15.4 | 30.2 | 419.7 | 170 | 14.47 | 14.22 | 0.155 | 24.46 | 203.1
0.041 | 150.1 | 115 | 3 | 3 | 3899 | 250.2 | 170 | 151.6 | 150.3 | 108.3 | 84.3 | 784.8 | 775.3 | 406.3 | 506.2 | 35.1 | 16 | 30.2 | 420 | 170 | 14.5 | 14.24 | 0.154 | 24.45 | 204.5
0.037 | 150.1 | 115 | 3 | 3 | 3900 | 249.7 | 169.6 | 151.6 | 150.2 | 108.3 | 84.3 | 784.9 | 775.2 | 406.2 | 506 | 35.3 | 16.1 | 30.1 | 420.5 | 169.6 | 14.48 | 14.25 | 0.136 | 24.5 | 204.3
0.043 | 150.1 | 115 | 2.99 | 3 | 3901 | 250.3 | 170.1 | 151.6 | 150.3 | 108.3 | 84.2 | 784.8 | 775.4 | 407.5 | 507.5 | 35.3 | 15.7 | 30.1 | 420.3 | 170.1 | 14.49 | 14.23 | 0.137 | 24.47 | 204
0.05 | 150.2 | 115 | 3 | 2.98 | 3906 | 250.2 | 170.8 | 151.6 | 150.4 | 108.3 | 84 | 784.7 | 775 | 406.8 | 506.9 | 35 | 15.5 | 29.9 | 421.2 | 170.8 | 14.49 | 14.25 | 0.143 | 24.46 | 203.8
0.053 | 150.1 | 115.1 | 2.98 | 3 | 3901 | 249.6 | 170.2 | 151.6 | 150.4 | 108.3 | 83.9 | 784.7 | 774.9 | 406.7 | 506.5 | 34.9 | 15.4 | 29.8 | 420.5 | 170.2 | 14.51 | 14.24 | 0.145 | 24.42 | 204.3
0.047 | 150.1 | 114.9 | 2.98 | 3.02 | 3900 | 250.9 | 170.1 | 151.6 | 150.4 | 108.2 | 84.3 | 784.7 | 775.2 | 406.2 | 505.7 | 35.1 | 16.1 | 29.8 | 420.6 | 170.1 | 14.5 | 14.23 | 0.142 | 24.48 | 203.6
0.028 | 150.1 | 115 | 2.97 | 2.99 | 3899 | 250.3 | 169.9 | 151.6 | 150.4 | 108.3 | 84.4 | 785 | 775.4 | 405.3 | 504.5 | 35.3 | 16.1 | 29.7 | 419.8 | 169.9 | 14.49 | 14.22 | 0.156 | 24.48 | 205.3
0.053 | 150.1 | 115 | 3.02 | 2.99 | 3898 | 250.2 | 169.6 | 151.6 | 150.3 | 108.3 | 84.2 | 785.2 | 775.1 | 409.9 | 510.8 | 35.2 | 15.7 | 29.7 | 419.3 | 169.6 | 14.48 | 14.23 | 0.152 | 24.53 | 203
0.063 | 149.9 | 115.1 | 2.97 | 3.01 | 3902 | 249.4 | 169.9 | 151.6 | 150.4 | 108.3 | 84.1 | 785.1 | 775.1 | 406.8 | 506.4 | 34.9 | 15.6 | 29.5 | 419.2 | 169.9 | 14.49 | 14.22 | 0.121 | 24.45 | 203.8
0.058 | 150.1 | 115.1 | 2.97 | 3 | 3898 | 250 | 170.4 | 151.6 | 150.3 | 108.3 | 84.1 | 785.1 | 775.2 | 407.2 | 507.6 | 34.9 | 15.4 | 29.6 | 419.5 | 170.4 | 14.48 | 14.21 | 0.078 | 24.46 | 203.4
0.058 | 150.1 | 114.9 | 2.97 | 2.97 | 3895 | 248.8 | 169.7 | 151.6 | 150.3 | 108.2 | 84 | 785.1 | 775.6 | 407.7 | 508.1 | 35.1 | 15.7 | 29.6 | 418.6 | 169.7 | 14.5 | 14.23 | 0.046 | 24.39 | 203.1
0.05 | 150.1 | 114.9 | 2.97 | 2.99 | 3899 | 250.1 | 169.8 | 151.6 | 150.4 | 108.2 | 84.1 | 785 | 775.4 | 405.6 | 505.6 | 35.3 | 16.1 | 29.7 | 419.6 | 169.8 | 14.5 | 14.23 | 0.01 | 24.41 | 204.2
0.053 | 150.2 | 115.1 | 3.06 | 3.03 | 3900 | 249.7 | 170 | 151.6 | 150.4 | 108.3 | 84.1 | 784.8 | 775.7 | 408.8 | 508.9 | 35.3 | 15.9 | 29.7 | 419.1 | 170 | 14.49 | 14.22 | 0.052 | 24.41 | 203.9
0.055 | 150.1 | 115.1 | 2.98 | 3 | 3898 | 250.3 | 170.5 | 151.6 | 150.4 | 108.3 | 84.2 | 784.9 | 775.5 | 406.2 | 506.1 | 35.1 | 15.6 | 29.8 | 419.5 | 170.5 | 14.49 | 14.26 | 0.092 | 24.36 | 203.9
0.056 | 150.1 | 115 | 3.01 | 3 | 3904 | 250.1 | 169.8 | 151.6 | 150.4 | 108.3 | 84.1 | 784.7 | 774.9 | 407.2 | 507.3 | 34.9 | 15.5 | 30.1 | 418.8 | 169.8 | 14.49 | 14.22 | 0.126 | 24.41 | 203.9
0.048 | 150.1 | 114.8 | 3.02 | 3.03 | 3899 | 249.5 | 170.5 | 151.6 | 150.2 | 108.2 | 84.2 | 785 | 775.4 | 405.6 | 505.3 | 34.9 | 15.7 | 30.1 | 419.4 | 170.5 | 14.49 | 14.23 | 0.139 | 24.42 | 205.8
0.043 | 150.2 | 115 | 3 | 3 | 3904 | 249.6 | 169.4 | 151.6 | 150.2 | 108.3 | 84.2 | 785.6 | 775.2 | 405.3 | 505.4 | 35.2 | 16.1 | 30.1 | 419.6 | 169.4 | 14.49 | 14.24 | 0.132 | 24.48 | 204
0.048 | 150.1 | 114.9 | 3 | 2.99 | 3901 | 249.8 | 169.6 | 151.5 | 150.3 | 108.3 | 84.1 | 784.4 | 774.9 | 406.9 | 506.8 | 35.3 | 15.8 | 29.9 | 420.9 | 169.6 | 14.49 | 14.23 | 0.135 | 24.46 | 204
0.053 | 150.2 | 114.9 | 3 | 3.02 | 3900 | 249.5 | 170.3 | 151.6 | 150.2 | 108.3 | 84 | 784.7 | 774.9 | 407.3 | 506.5 | 35.2 | 15.6 | 29.9 | 420.4 | 170.3 | 14.48 | 14.21 | 0.121 | 24.41 | 203.5
0.049 | 150 | 115.1 | 3 | 3 | 3899 | 250.2 | 169.5 | 151.5 | 150.4 | 108.4 | 84.1 | 785.4 | 775.4 | 405.8 | 505.1 | 35 | 15.4 | 29.9 | 422.4 | 169.5 | 14.48 | 14.23 | 0.117 | 24.5 | 203.5
0.043 | 150.1 | 115 | 3.01 | 3.02 | 3902 | 249.5 | 170.1 | 151.6 | 150.4 | 108.3 | 84.2 | 785 | 775.3 | 407.8 | 507.9 | 35 | 16 | 29.8 | 420.8 | 170.1 | 14.48 | 14.24 | 0.122 | 24.47 | 202.5
0.048 | 150.1 | 114.9 | 3.02 | 3.04 | 3901 | 249.8 | 169.7 | 151.6 | 150.2 | 108.3 | 84.2 | 784.8 | 775.2 | 407.9 | 507.5 | 35.2 | 16.1 | 29.8 | 420.5 | 169.7 | 14.49 | 14.22 | 0.124 | 24.43 | 203.1
0.047 | 150.1 | 115 | 2.99 | 3.03 | 3900 | 250.3 | 170.4 | 151.5 | 150.3 | 108.3 | 84.2 | 785.3 | 775.3 | 407.5 | 507 | 35.1 | 15.8 | 29.7 | 419.6 | 170.4 | 14.49 | 14.23 | 0.113 | 24.44 | 202.4
0.048 | 150.1 | 115.1 | 2.97 | 2.97 | 3901 | 250 | 169.6 | 151.6 | 150.4 | 108.3 | 84 | 784.8 | 775.4 | 407.2 | 507.4 | 35 | 15.5 | 29.6 | 419.7 | 169.6 | 14.51 | 14.23 | 0.139 | 24.44 | 201.6
0.05 | 150.1 | 115 | 2.98 | 2.97 | 3901 | 249.4 | 169.9 | 151.6 | 150.2 | 108.3 | 84 | 784.8 | 775.1 | 406.2 | 506 | 35.1 | 15.4 | 29.6 | 419.8 | 169.9 | 14.49 | 14.22 | 0.128 | 24.47 | 204
0.046 | 150.1 | 115 | 3.01 | 2.98 | 3902 | 249.7 | 170.5 | 151.6 | 150.4 | 108.3 | 84.2 | 784.8 | 775.3 | 407.4 | 507 | 35.1 | 16.1 | 29.6 | 420.8 | 170.5 | 14.5 | 14.25 | 0.138 | 24.44 | 203.6
0.043 | 149.9 | 115 | 3 | 2.98 | 3901 | 250.3 | 170.1 | 151.5 | 150.1 | 108.3 | 84.2 | 784.7 | 775.5 | 406.5 | 506 | 34.9 | 16.2 | 29.4 | 420.5 | 170.1 | 14.48 | 14.23 | 0.137 | 24.48 | 203
0.053 | 150.1 | 115.1 | 2.97 | 2.97 | 3901 | 250.1 | 169.8 | 151.6 | 150.2 | 108.4 | 84.1 | 785.2 | 775.1 | 407.2 | 506.9 | 35.2 | 15.7 | 29.6 | 421 | 169.8 | 14.49 | 14.23 | 0.137 | 24.45 | 202.6
0.05 | 150.1 | 115 | 3.02 | 3.03 | 3901 | 251.1 | 170.2 | 151.6 | 150.3 | 108.3 | 84.2 | 785.3 | 775.4 | 407.7 | 507.8 | 35 | 15.5 | 29.4 | 420.5 | 170.2 | 14.48 | 14.23 | 0.143 | 24.46 | 203.5
0.051 | 150.2 | 114.9 | 3 | 3.02 | 3900 | 251.5 | 169.9 | 151.6 | 150.3 | 108.3 | 84.2 | 784.3 | 775.1 | 407.7 | 508.4 | 35.1 | 15.4 | 29.7 | 420.2 | 169.9 | 14.49 | 14.24 | 0.142 | 24.51 | 203.5
0.046 | 150.2 | 114.9 | 2.99 | 2.97 | 3897 | 250.7 | 170.1 | 151.6 | 150.4 | 108.3 | 84.2 | 784.6 | 775.6 | 406.7 | 506.6 | 35.1 | 16.1 | 30 | 420.3 | 170.1 | 14.5 | 14.24 | 0.145 | 24.43 | 202.4
0.046 | 150.1 | 114.9 | 3.01 | 3 | 3899 | 250.1 | 171 | 151.6 | 150.3 | 108.3 | 84.1 | 784.9 | 775.4 | 405.2 | 505 | 35.2 | 16.1 | 30.3 | 421.3 | 171 | 14.5 | 14.24 | 0.129 | 24.45 | 200.4
0.056 | 150.1 | 114.9 | 3.01 | 2.98 | 3893 | 250.7 | 170.6 | 151.6 | 150.4 | 108.3 | 84 | 784.4 | 775.8 | 406 | 505.4 | 35.2 | 15.7 | 30.3 | 422.2 | 170.6 | 14.49 | 14.25 | 0.128 | 24.46 | 202.4
0.054 | 150 | 115 | 3.03 | 2.99 | 3897 | 250 | 169.8 | 151.5 | 150.3 | 108.3 | 84 | 784.8 | 775.7 | 407.4 | 507.8 | 34.9 | 15.5 | 30.3 | 421 | 169.8 | 14.48 | 14.22 | 0.132 | 24.46 | 204
0.057 | 150.1 | 114.8 | 3 | 3.01 | 3900 | 250.1 | 169.7 | 151.6 | 150.3 | 108.1 | 84.1 | 784.8 | 775.7 | 405.2 | 504.3 | 34.9 | 15.5 | 30.2 | 422.6 | 169.7 | 14.48 | 14.24 | 0.127 | 24.43 | 203.9
0.053 | 150 | 114.9 | 2.99 | 3.02 | 3898 | 249.8 | 170.1 | 151.6 | 150.3 | 108.3 | 84.1 | 784.6 | 775.6 | 407.2 | 506.8 | 35.1 | 15.8 | 30.1 | 422 | 170.1 | 14.48 | 14.23 | 0.127 | 24.42 | 203.9
0.045 | 150 | 114.9 | 2.97 | 3 | 3903 | 249.9 | 170.3 | 151.6 | 150.4 | 108.2 | 84.3 | 784.4 | 775.6 | 405.8 | 505.5 | 35.2 | 16.1 | 29.9 | 422 | 170.3 | 14.49 | 14.24 | 0.132 | 24.46 | 206.2
0.05 | 150.1 | 114.9 | 3 | 2.97 | 3900 | 250 | 169.8 | 151.6 | 150.4 | 108.2 | 84.2 | 784.9 | 775.7 | 405.2 | 504.5 | 35.2 | 15.8 | 29.7 | 421.8 | 169.8 | 14.51 | 14.23 | 0.139 | 24.45 | 203.9
0.051 | 150.1 | 115 | 2.99 | 2.98 | 3899 | 250.6 | 169.9 | 151.6 | 150.4 | 108.3 | 84.1 | 784.8 | 775.8 | 407.2 | 506.8 | 35.2 | 15.6 | 29.8 | 422.2 | 169.9 | 14.49 | 14.24 | 0.142 | 24.47 | 205.8
0.054 | 150.1 | 114.9 | 3 | 3 | 3903 | 249.3 | 169.6 | 151.6 | 150.3 | 108.2 | 84.1 | 784.5 | 775.4 | 407.2 | 507.6 | 35.1 | 15.5 | 29.8 | 422.9 | 169.6 | 14.5 | 14.22 | 0.134 | 24.42 | 203.6
0.056 | 150.2 | 114.9 | 2.99 | 3.01 | 3898 | 249.7 | 170.1 | 151.6 | 150.4 | 108.2 | 84.1 | 784.6 | 774.9 | 407 | 506.3 | 35 | 15.4 | 29.8 | 422.7 | 170.1 | 14.49 | 14.21 | 0.125 | 24.41 | 204.7
0.052 | 150.1 | 114.9 | 2.98 | 3 | 3896 | 249.6 | 170 | 151.6 | 150.3 | 108.3 | 84.1 | 784.4 | 774.7 | 404.8 | 504.4 | 35 | 16.1 | 29.7 | 420.9 | 170 | 14.48 | 14.21 | 0.119 | 24.45 | 205.2
0.051 | 150.2 | 114.8 | 3 | 2.98 | 3902 | 249.1 | 170.1 | 151.7 | 150.4 | 108.1 | 84.2 | 785.3 | 775.7 | 405.5 | 504.8 | 35.3 | 16.2 | 29.7 | 421.2 | 170.1 | 14.49 | 14.23 | 0.11 | 24.42 | 204
0.052 | 150.1 | 115 | 3 | 2.99 | 3901 | 250.2 | 170.5 | 151.7 | 150.3 | 108.3 | 84 | 785.1 | 775.8 | 406.4 | 505.9 | 35.2 | 15.8 | 29.8 | 421.9 | 170.5 | 14.49 | 14.25 | 0.112 | 24.43 | 201.6
0.049 | 150 | 115 | 3.02 | 3.04 | 3902 | 251.1 | 170 | 151.6 | 150.2 | 108.3 | 84.1 | 785.2 | 775.6 | 407.8 | 507.6 | 34.9 | 15.6 | 29.7 | 422.7 | 170 | 14.5 | 14.25 | 0.108 | 24.49 | 202.4
0.057 | 150 | 115 | 2.98 | 3.01 | 3897 | 249 | 170.2 | 151.6 | 150.4 | 108.3 | 84.1 | 784.6 | 775.2 | 408.2 | 508.1 | 34.9 | 15.4 | 29.7 | 421.3 | 170.2 | 14.48 | 14.23 | 0.126 | 24.41 | 203.4
0.05 | 149.9 | 115.1 | 3.02 | 3.04 | 3905 | 249.4 | 169.7 | 151.5 | 150.3 | 108.3 | 84.3 | 784.9 | 775.9 | 407.5 | 507.5 | 35.1 | 16.1 | 29.8 | 422.3 | 169.7 | 14.53 | 14.24 | 0.132 | 24.42 | 201.9
0.047 | 150.1 | 115.1 | 3 | 3.01 | 3902 | 249.9 | 169.9 | 151.6 | 150.2 | 108.3 | 84.4 | 784.8 | 775.7 | 407.9 | 507.7 | 35.3 | 16.1 | 29.8 | 421.5 | 169.9 | 14.49 | 14.21 | 0.137 | 24.49 | 203.1
0.052 | 150.1 | 114.9 | 2.99 | 2.98 | 3895 | 251.2 | 169.9 | 151.6 | 150.2 | 108.3 | 84.2 | 784.8 | 775.3 | 408.6 | 508.4 | 35.2 | 15.7 | 29.6 | 421.2 | 169.9 | 14.49 | 14.23 | 0.141 | 24.48 | 204.2
0.049 | 150.2 | 114.9 | 3.02 | 3 | 3905 | 250.6 | 170.8 | 151.7 | 150.4 | 108.3 | 84.1 | 784.7 | 775.4 | 407 | 507.1 | 35.1 | 15.5 | 30 | 421.2 | 170.8 | 14.49 | 14.24 | 0.139 | 24.46 | 202.9
0.049 | 150.2 | 115 | 3.04 | 3.02 | 3902 | 249.9 | 169.7 | 151.7 | 150.4 | 108.3 | 84.2 | 784.7 | 775.2 | 406.9 | 506.7 | 34.9 | 15.5 | 30.1 | 421.7 | 169.7 | 14.49 | 14.25 | 0.138 | 24.45 | 204.8
0.047 | 150.1 | 114.9 | 3.03 | 2.99 | 3900 | 250.2 | 169.9 | 151.6 | 150.4 | 108.2 | 84.2 | 784.6 | 775.1 | 408.6 | 509 | 35.2 | 16.1 | 30.3 | 421.3 | 169.9 | 14.48 | 14.23 | 0.143 | 24.47 | 204.1
0.048 | 149.9 | 115.1 | 3.04 | 3.05 | 3903 | 249.4 | 170.1 | 151.6 | 150.4 | 108.4 | 84.3 | 784.6 | 775.3 | 406.7 | 506.2 | 35.2 | 15.9 | 30.3 | 421.1 | 170.1 | 14.49 | 14.24 | 0.132 | 24.42 | 203.1
0.05 | 149.9 | 114.8 | 3 | 3.01 | 3900 | 249.7 | 170.1 | 151.6 | 150.2 | 108.2 | 84.2 | 784.8 | 775.2 | 408.8 | 509 | 35.1 | 15.6 | 30.2 | 420.4 | 170.1 | 14.49 | 14.22 | 0.132 | 24.49 | 203.5
0.055 | 150 | 114.9 | 2.96 | 2.95 | 3900 | 249.6 | 169.7 | 151.5 | 150.2 | 108.3 | 84 | 784.5 | 775 | 409.7 | 510.2 | 35 | 15.5 | 30.2 | 419.7 | 169.7 | 14.47 | 14.22 | 0.148 | 24.44 | 204.6
0.048 | 150.2 | 115.1 | 2.98 | 2.98 | 3902 | 249.6 | 170.1 | 151.6 | 150.5 | 108.3 | 84.1 | 784.7 | 774.9 | 409.2 | 509.2 | 35 | 15.4 | 29.9 | 421.8 | 170.1 | 14.49 | 14.23 | 0.152 | 24.48 | 202.6
0.046 | 150.2 | 115 | 3 | 3 | 3899 | 250.7 | 170.3 | 151.6 | 150.4 | 108.3 | 84.2 | 784.9 | 775.4 | 407.4 | 506.7 | 35.2 | 16.1 | 29.8 | 420.1 | 170.3 | 14.5 | 14.24 | 0.132 | 24.43 | 203.3
0.05 | 150.2 | 115 | 2.98 | 2.97 | 3895 | 249.9 | 170.4 | 151.6 | 150.5 | 108.3 | 84.1 | 785 | 775.6 | 406.7 | 506.7 | 35.2 | 15.9 | 29.6 | 421 | 170.4 | 14.51 | 14.24 | 0.131 | 24.43 | 204.2
0.051 | 150.1 | 115 | 2.99 | 2.97 | 3900 | 249.4 | 169.9 | 151.6 | 150.4 | 108.3 | 84.1 | 784.8 | 775.1 | 407 | 506.4 | 35.1 | 15.6 | 29.7 | 421.1 | 169.9 | 14.47 | 14.22 | 0.118 | 24.4 | 205.8
0.05 | 150.1 | 115.1 | 3.01 | 3.03 | 3902 | 249.9 | 170 | 151.6 | 150.2 | 108.4 | 84.2 | 785.2 | 775.7 | 408.4 | 508.2 | 34.9 | 15.5 | 29.8 | 420.6 | 170 | 14.51 | 14.22 | 0.116 | 24.45 | 203.4
0.05 | 150 | 115 | 2.98 | 3.02 | 3898 | 250.1 | 171.3 | 151.4 | 150.2 | 108.4 | 84.3 | 784.8 | 775.5 | 409.5 | 509.6 | 35 | 15.4 | 29.7 | 421 | 171.3 | 14.5 | 14.25 | 0.11 | 24.45 | 202
0.05 | 150.1 | 114.9 | 3 | 3.01 | 3900 | 249.5 | 169.9 | 151.6 | 150.3 | 108.3 | 84.2 | 784.7 | 775.4 | 407.1 | 506.8 | 35.2 | 15.8 | 29.7 | 420.1 | 169.9 | 14.47 | 14.22 | 0.126 | 24.46 | 204
0.048 | 150.1 | 114.9 | 2.97 | 2.98 | 3899 | 249.4 | 170.6 | 151.6 | 150.3 | 108.3 | 84.2 | 784.7 | 775.6 | 408 | 508.6 | 35.3 | 16.1 | 29.6 | 420.3 | 170.6 | 14.51 | 14.23 | 0.115 | 24.45 | 202.8
0.05 | 150.2 | 115 | 3.02 | 3 | 3902 | 250.3 | 170.6 | 151.7 | 150.4 | 108.3 | 84.1 | 784.4 | 775.6 | 408.3 | 509 | 35.2 | 15.8 | 29.7 | 419.8 | 170.6 | 14.48 | 14.23 | 0.11 | 24.47 | 203.2
0.052 | 150.1 | 114.8 | 3 | 2.99 | 3898 | 250.3 | 171.3 | 151.6 | 150.2 | 108.2 | 84.1 | 784.4 | 775.5 | 407 | 507.3 | 34.9 | 15.6 | 29.7 | 420.2 | 171.3 | 14.48 | 14.21 | 0.12 | 24.5 | 203.4
0.054 | 150.2 | 115.1 | 3.02 | 3 | 3897 | 249.4 | 169.7 | 151.7 | 150.2 | 108.3 | 84.1 | 784.8 | 775.3 | 406.8 | 506.6 | 35 | 15.4 | 29.8 | 420.2 | 169.7 | 14.49 | 14.23 | 0.127 | 24.42 | 203.5
0.056 | 150 | 115 | 2.99 | 3.01 | 3902 | 248.7 | 170.3 | 151.6 | 150.3 | 108.3 | 84.2 | 784.6 | 775.3 | 409.2 | 509.2 | 35 | 15.7 | 29.6 | 420 | 170.3 | 14.48 | 14.22 | 0.126 | 24.4 | 201.9
0.044 | 149.9 | 114.9 | 3.03 | 3.01 | 3896 | 250.2 | 169.7 | 151.6 | 150.2 | 108.3 | 84.4 | 784.7 | 775.3 | 408.9 | 509.6 | 35.1 | 16.2 | 29.6 | 419.7 | 169.7 | 14.48 | 14.22 | 0.13 | 24.53 | 202.4
0.042 | 150 | 114.9 | 2.99 | 2.98 | 3901 | 251.3 | 170.3 | 151.6 | 150.4 | 108.2 | 84.3 | 784.7 | 775.3 | 407.4 | 507.5 | 35.2 | 15.8 | 29.7 | 419.5 | 170.3 | 14.5 | 14.22 | 0.139 | 24.58 | 203.3
0.051 | 150.1 | 115 | 2.99 | 3 | 3901 | 250.1 | 169.7 | 151.5 | 150.3 | 108.3 | 84.2 | 784.8 | 775.4 | 408 | 508.9 | 35 | 15.6 | 29.6 | 419.6 | 169.7 | 14.5 | 14.24 | 0.133 | 24.47 | 203.2
0.055 | 150.2 | 114.9 | 2.99 | 3.01 | 3898 | 248.5 | 170.3 | 151.6 | 150.4 | 108.3 | 84.1 | 784.6 | 775.1 | 409.9 | 509.9 | 35 | 15.4 | 29.6 | 419.5 | 170.3 | 14.49 | 14.25 | 0.136 | 24.37 | 205.2
0.052 | 150.1 | 114.9 | 2.98 | 2.96 | 3895 | 249.6 | 169.5 | 151.6 | 150.2 | 108.3 | 84.1 | 784.8 | 775.1 | 408.4 | 508.6 | 35.1 | 16.1 | 29.6 | 418.8 | 169.5 | 14.49 | 14.22 | 0.138 | 24.45 | 203.2
0.049 | 150.2 | 115 | 3.01 | 2.99 | 3900 | 250.6 | 169.2 | 151.6 | 150.4 | 108.2 | 84.2 | 785 | 775.2 | 409.2 | 509.7 | 35.3 | 16.1 | 29.7 | 419.5 | 169.2 | 14.48 | 14.23 | 0.137 | 24.48 | 204.2
0.052 | 150.1 | 115.1 | 3 | 3.04 | 3898 | 250.1 | 169.4 | 151.6 | 150.4 | 108.3 | 84.3 | 785.1 | 774.9 | 407.8 | 506.8 | 35.1 | 15.7 | 29.6 | 419.5 | 169.4 | 14.51 | 14.22 | 0.144 | 24.45 | 203.5
0.054 | 150.2 | 115 | 3.03 | 3.07 | 3902 | 249.6 | 169.7 | 151.6 | 150.4 | 108.3 | 84.1 | 784.9 | 775.2 | 409.1 | 509.4 | 34.9 | 15.5 | 29.6 | 419.8 | 169.7 | 14.48 | 14.24 | 0.136 | 24.41 | 204.1
0.052 | 150 | 115 | 3.01 | 3 | 3900 | 250 | 169.9 | 151.6 | 150.3 | 108.3 | 84.2 | 784.4 | 775.1 | 408.6 | 508.5 | 34.9 | 15.4 | 29.6 | 419.7 | 169.9 | 14.49 | 14.22 | 0.126 | 24.45 | 202.7
0.05 | 150.1 | 115 | 2.97 | 3.01 | 3900 | 250 | 170 | 151.6 | 150.2 | 108.3 | 84.3 | 785.2 | 775.5 | 408.2 | 508.2 | 35.3 | 16.1 | 30 | 418.9 | 170 | 14.48 | 14.22 | 0.126 | 24.47 | 203.4
0.044 | 149.9 | 115.1 | 2.98 | 2.99 | 3898 | 250.1 | 169.9 | 151.6 | 150.3 | 108.3 | 84.2 | 784.9 | 775.4 | 408.9 | 508.6 | 35.3 | 16.1 | 30.2 | 419.6 | 169.9 | 14.49 | 14.24 | 0.126 | 24.43 | 200.5
0.051 | 150.1 | 115 | 3.02 | 3.02 | 3904 | 249.8 | 170 | 151.6 | 150.4 | 108.3 | 84.1 | 785 | 775.1 | 406.7 | 506.6 | 35.1 | 15.7 | 30.3 | 420.5 | 170 | 14.49 | 14.22 | 0.123 | 24.48 | 202.7
0.054 | 150.1 | 115.1 | 2.98 | 2.97 | 3895 | 250.3 | 170.2 | 151.6 | 150.3 | 108.3 | 84 | 784.8 | 775.4 | 407.2 | 506.3 | 34.9 | 15.5 | 30.2 | 419.9 | 170.2 | 14.5 | 14.23 | 0.121 | 24.43 | 204.5
0.053 | 150.1 | 115 | 2.97 | 2.98 | 3901 | 249.8 | 169.5 | 151.6 | 150.3 | 108.3 | 84 | 784.9 | 774.8 | 407.9 | 507.6 | 34.9 | 15.5 | 30.1 | 420.8 | 169.5 | 14.48 | 14.23 | 0.132 | 24.42 | 202.8
0.023 | 150.2 | 114.9 | 2.97 | 2.98 | 3902 | 250.3 | 170.4 | 151.6 | 150.3 | 108.3 | 84.3 | 785 | 774.8 | 408 | 507.5 | 35.1 | 15.9 | 30 | 420 | 170.4 | 14.49 | 14.23 | 0.139 | 24.42 | 201.9
0.047 | 150.1 | 115 | 2.99 | 3.02 | 3899 | 249.8 | 170.6 | 151.6 | 150.4 | 108.3 | 84.3 | 784.8 | 775.1 | 408.3 | 508.3 | 35.3 | 16.1 | 29.9 | 420.5 | 170.6 | 14.49 | 14.21 | 0.137 | 24.49 | 202.3
0.046 | 150.1 | 115 | 3.01 | 3.04 | 3900 | 250.3 | 169.5 | 151.5 | 150.3 | 108.3 | 84.3 | 785.4 | 775.2 | 410.1 | 510.6 | 35.2 | 15.8 | 29.8 | 420.7 | 169.5 | 14.48 | 14.25 | 0.127 | 24.45 | 203.4
0.052 | 150.2 | 115.1 | 3 | 3.01 | 3901 | 250 | 169.7 | 151.6 | 150.3 | 108.4 | 84.1 | 784.8 | 775 | 410.1 | 510.7 | 35.1 | 15.6 | 29.8 | 419.3 | 169.7 | 14.49 | 14.23 | 0.132 | 24.41 | 204.8
0.051 | 150.1 | 115.1 | 3 | 2.98 | 3899 | 251.3 | 169.7 | 151.6 | 150.4 | 108.3 | 84 | 785.1 | 775.1 | 408.2 | 508.1 | 35 | 15.5 | 29.8 | 420.1 | 169.7 | 14.48 | 14.21 | 0.132 | 24.54 | 205
0.049 | 150.2 | 115.1 | 2.99 | 3.02 | 3901 | 250.1 | 169.7 | 151.6 | 150.4 | 108.3 | 84.1 | 785.2 | 775.7 | 407.7 | 507 | 35.1 | 15.5 | 29.8 | 420.6 | 169.7 | 14.49 | 14.23 | 0.117 | 24.45 | 201.3
0.045 | 150.1 | 115.1 | 3.01 | 3.02 | 3904 | 249.9 | 169.9 | 151.6 | 150.3 | 108.4 | 84.4 | 784.4 | 775.2 | 408.9 | 509.2 | 35.3 | 16.1 | 29.8 | 420.8 | 169.9 | 14.48 | 14.24 | 0.132 | 24.52 | 203.5
0.048 | 150.1 | 115.1 | 2.99 | 2.98 | 3906 | 249.9 | 170.1 | 151.6 | 150.3 | 108.4 | 84.2 | 784.4 | 775.1 | 409.4 | 509.7 | 35.2 | 15.8 | 29.7 | 420 | 170.1 | 14.48 | 14.22 | 0.143 | 24.47 | 203.8