## Test Data, controlled param
Lab | SR
Stand | 64
Test # | 64
Test Time | Engine Speed RPM | Load Nm | Oil Gallery Temp Deg C | Coolant Out Temp Deg C | Intake Air Temp Deg C | Dew Point Temp Deg C | Fuel Rail Temp Deg C | Coolant System Pressure kPaA | Intake Air Pressure kPaA | Right Exhaust Pressure kPaA | Left Exhaust Pressure kPaA | Fuel Rail Pressure g/min | Coolant Flow L/min | Right AFR | Left AFR | Blowby Flow L/min | Right Nox | Left Nox
0.0083333 | 3903 | 250.7 | 148.9 | 115.2 | 35.1 | 16.1 | 28.6 | 123.9 | 0.031 | 3.12 | 3.25 | 416.3 | 169.8 | 14.5 | 14.5 | 39.1 | next tab
0.0125 | 3904 | 249.2 | 149.7 | 115.3 | 35 | 16.1 | 28.9 | 124.3 | 0.04 | 3.04 | 3.22 | 415.8 | 169.1 | 145 | 14.5 | 37.4
0.016667 | 3898 | 250.5 | 149.7 | 114.8 | 34.8 | 16.1 | 28.9 | 124.9 | 0.066 | 3.02 | 3.23 | 416.8 | 169.9 | 14.5 | 14.6 | 36.9
0.020833 | 3898 | 251.6 | 150.1 | 115.1 | 34.7 | 16 | 28.9 | 123 | 0.066 | 2.98 | 3.26 | 416.3 | 169.8 | 14.5 | 14.6 | 35.8
0.025 | 3896 | 248.1 | 150.9 | 115 | 34.5 | 16 | 28.7 | 124.2 | 0.049 | 2.95 | 3.3 | 416.5 | 169.4 | 14.5 | 14.6 | 35.6
0.029167 | 3901 | 250.3 | 151.4 | 115.1 | 34.4 | 16 | 29 | 124.6 | 0.022 | 2.94 | 3.3 | 416.4 | 169.2 | 14.4 | 14.6 | 32.3
0.033333 | 3902 | 247.9 | 151.2 | 115.1 | 34.4 | 15.9 | 29.2 | 124 | 0.045 | 2.99 | 3.29 | 416.3 | 169.7 | 14.5 | 14.6 | 32.4
0.0375 | 3899 | 251.1 | 150.4 | 115.2 | 34.4 | 15.9 | 28.8 | 124.5 | 0.04 | 2.96 | 3.32 | 416.1 | 170.2 | 14.5 | 14.5 | 29.3
0.041667 | 3902 | 250 | 150.6 | 115.1 | 34.5 | 15.9 | 29.4 | 124 | 0.076 | 2.98 | 3.29 | 416.4 | 169.8 | 14.5 | 14.5 | 29.8
0.045833 | 3900 | 252.1 | 150.5 | 115.1 | 34.6 | 15.8 | 28.9 | 124.3 | 0.05 | 3.01 | 3.33 | 416.9 | 169.6 | 14.6 | 14.6 | 27.3
0.05 | 3903 | 248.8 | 151.2 | 115.4 | 34.8 | 15.8 | 28.7 | 124.8 | 0.031 | 3.02 | 3.31 | 416.1 | 168.9 |  |  | 31.9
0.054167 | 3904 | 249.7 | 150.7 | 115 | 34.9 | 15.8 | 28.8 | 124.5 | 0.04 | 3 | 3.26 | 416.3 | 168.7 |  |  | 30.1
0.058333 | 3902 | 249.2 | 150.5 | 115 | 35.1 | 15.7 | 28.8 | 124.5 | 0.057 | 3.03 | 3.29 | 415.8 | 169.2 |  |  | 30.2
0.0625 | 3899 | 253.7 | 150.4 | 114.9 | 35.1 | 15.7 | 28.9 | 124.5 | 0.041 | 3.01 | 3.26 | 416.1 | 169.5 |  |  | 26.9
0.066667 | 3900 | 252.3 | 150.6 | 115.8 | 35.3 | 15.7 | 29 | 124.3 | 0.048 | 3 | 2.97 | 415.6 | 169.7 |  |  | 28
0.070833 | 3901 | 248.5 | 150.4 | 115 | 35.4 | 15.7 | 28.5 | 124.6 | 0.036 | 3.02 | 2.94 | 416 | 169.7 |  |  | 25.2
0.075 | 3901 | 251.1 | 149.9 | 115 | 35.4 | 15.7 | 28.6 | 124.5 | 0.055 | 3.04 | 2.95 | 416 | 170 |  |  | 23.4
0.079167 | 3898 | 248.3 | 149.7 | 115 | 35.4 | 15.6 | 28.6 | 124.6 | 0.055 | 3 | 2.98 | 416.5 | 170 |  |  | 23.4
0.083333 | 3900 | 250.1 | 150.1 | 115.2 | 35.4 | 15.6 | 28.6 | 124.5 | 0.044 | 3 | 2.92 | 416.6 | 170.2
0.0875 | 3900 | 247.7 | 150 | 115 | 35.4 | 15.6 | 28.5 | 124.2 | 0.023 | 2.98 | 2.95 | 416.2 | 169.8
0.091667 | 3897 | 250.3 | 149.9 | 115 | 35.3 | 15.6 | 28.5 | 124.6 | -0.001 | 3.02 | 2.93 | 416.1 | 169.6
0.095833 | 3904 | 248.2 | 150.5 | 115 | 35.2 | 15.6 | 28.3 | 125.9 | -0.006 | 3.01 | 2.91 | 416.1 | 169.3
0.1 | 3904 | 248.7 | 150.2 | 114.1 | 35.1 | 15.6 | 27.5 | 124.5 | 0.062 | 3.02 | 2.9 | 416 | 169
0.10417 | 3900 | 250 | 150.9 | 114.8 | 35 | 15.6 | 28.3 | 124.4 | 0.045 | 2.99 | 2.91 | 415.8 | 169.7
0.10833 | 3903 | 248.4 | 150 | 114.7 | 34.8 | 15.6 | 28.3 | 124.4 | 0.059 | 3.02 | 2.86 | 416 | 169.3
0.1125 | 3899 | 248.1 | 149.9 | 115.1 | 34.8 | 15.6 | 28.3 | 124.5 | 0.053 | 3 | 2.9 | 416.3 | 169.9
0.11667 | 3902 | 249.5 | 149.9 | 114.8 | 34.7 | 15.6 | 28.2 | 124.6 | 0.039 | 3.02 | 2.96 | 416.1 | 170.5
0.12083 | 3899 | 248.2 | 150 | 115 | 34.8 | 15.7 | 27.8 | 124.2 | 0.078 | 3 | 2.93 | 417.2 | 169.9
0.125 | 3900 | 253.3 | 149.9 | 114.9 | 34.8 | 15.7 | 28 | 124.2 | 0.056 | 3 | 2.95 | 416.1 | 170.1
0.12917 | 3900 | 250.1 | 150 | 115.2 | 34.8 | 15.7 | 28.4 | 124.2 | 0.064 | 3.02 | 2.9 | 416.6 | 170.6
0.13333 | 3900 | 250.1 | 150 | 115.1 | 34.8 | 15.7 | 28.3 | 124.2 | 0.086 | 3.04 | 2.9 | 416 | 169.5
0.1375 | 3900 | 250.8 | 150 | 115.1 | 34.9 | 15.7 | 28.9 | 124.6 | 0.014 | 3.02 | 2.86 | 415.8 | 169.7
0.14167 | 3901 | 252.1 | 150 | 115 | 34.9 | 15.7 | 27.4 | 124.3 | 0.068 | 3 | 2.85 | 416 | 169.4
0.14583 | 3903 | 248.8 | 150.2 | 115.1 | 34.9 | 15.7 | 28.1 | 124.2 | 0.048 | 3.01 | 2.91 | 415.5 | 169.7
0.15 | 3903 | 248.8 | 150 | 115 | 34.9 | 15.7 | 27.9 | 124.6 | 0.044 | 3.02 | 2.85 | 415.4 | 170
0.15417 | 3897 | 251.4 | 148.9 | 114.9 | 34.9 | 15.7 | 27.9 | 124.5 | 0.029 | 3.04 | 2.91 | 416.2 | 169.5
0.15833 | 3903 | 251.6 | 149.2 | 115.1 | 35 | 15.7 | 28.2 | 124.3 | 0.006 | 3.03 | 2.9 | 415.6 | 169.6
0.1625 | 3898 | 252.8 | 148.9 | 114.8 | 35.1 | 15.7 | 28.4 | 124.5 | 0.052 | 3.04 | 2.91 | 416.1 | 169.6
0.16667 | 3899 | 249.9 | 149.4 | 115.1 | 35.1 | 15.7 | 28.4 | 124.3 | 0.042 | 3 | 2.93 | 415.9 | 169.8
0.17083 | 3894 | 249.1 | 149.5 | 114.9 | 35.1 | 15.7 | 28.8 | 124.6 | 0.043 | 3.03 | 2.91 | 415.8 | 169.7
0.175 | 3902 | 251.7 | 150 | 114.9 | 35.1 | 15.7 | 28.8 | 124.5 | 0.041 | 3.03 | 2.94 | 416 | 171
0.17917 | 3898 | 250.5 | 150.7 | 115.1 | 35.2 | 15.7 | 29.3 | 124.4 | 0.049 | 3.03 | 2.93 | 416 | 170
0.18333 | 3901 | 250.8 | 150.6 | 114.8 | 35.2 | 15.7 | 29.8 | 124.5 | 0.047 | 3.02 | 2.96 | 415.7 | 170
0.1875 | 3900 | 250.1 | 150.7 | 114.8 | 35.2 | 15.7 | 30.1 | 124.4 | 0.05 | 2.98 | 2.98 | 416.1 | 171
0.19167 | 3899 | 253 | 150.3 | 115.1 | 35.2 | 15.7 | 29.9 | 124.9 | 0.058 | 3.08 | 2.93 | 414.8 | 170.2
0.19583 | 3898 | 247.5 | 150.3 | 115.7 | 35.2 | 15.7 | 29.8 | 124.4 | 0.064 | 2.99 | 2.91 | 415.2 | 170.7
0.2 | 3900 | 251 | 150.2 | 115.2 | 35.1 | 15.7 | 29.6 | 124.4 | 0.043 | 3.01 | 2.96 | 415.9 | 170.2
0.20417 | 3901 | 252.7 | 150.2 | 115.1 | 35.1 | 15.7 | 30.2 | 125 | 0.048 | 3.05 | 2.94 | 414.8 | 170.5
0.20833 | 3902 | 249.1 | 149.9 | 114.9 | 34.8 | 15.7 | 30.6 | 124.4 | 0.065 | 2.98 | 2.99 | 415.8 | 170.4
0.2125 | 3898 | 248.3 | 149.8 | 115.9 | 34.8 | 15.7 | 30.8 | 124.5 | 0.047 | 2.98 | 2.98 | 415.6 | 169.9
0.21667 | 3898 | 253.4 | 149.7 | 114.7 | 34.8 | 15.7 | 30.9 | 123.9 | 0.067 | 2.99 | 3.02 | 417.4 | 170
0.22083 | 3896 | 250 | 149.5 | 114.8 | 34.7 | 15.7 | 30.9 | 124.5 | 0.037 | 3 | 2.99 | 415.8 | 170.4
0.225 | 3897 | 249.2 | 149.6 | 115 | 34.9 | 15.7 | 30.7 | 124.4 | 0.039 | 3.01 | 2.98 | 414.8 | 169.7
0.22917 | 3900 | 252.9 | 149.8 | 115.1 | 35 | 15.7 | 30.6 | 124.9 | 0.037 | 3.01 | 3.03 | 415.4 | 169.4
0.23333 | 3898 | 248.7 | 149.9 | 115.2 | 35.1 | 15.7 | 30.2 | 124.3 | 0.045 | 2.98 | 3 | 415.6 | 169.3
0.2375 | 3899 | 248.4 | 149.6 | 114.8 | 35.1 | 15.7 | 30.1 | 124.6 | 0.041 | 2.98 | 3 | 415.9 | 170
0.24167 | 3899 | 246.7 | 150.3 | 115 | 35.2 | 15.7 | 29.8 | 124.4 | 0.055 | 2.96 | 2.99 | 415.9 | 170.2
0.24583 | 3903 | 250.7 | 150.2 | 115.2 | 35.3 | 15.7 | 29.6 | 124.1 | 0.041 | 2.96 | 2.99 | 415.8 | 170
0.25 | 3901 | 250.1 | 150.4 | 115.1 | 35.1 | 15.7 | 29.4 | 124.3 | 0.053 | 2.99 | 2.98 | 415.8 | 169.3
0.25417 | 3901 | 251.6 | 150.2 | 114.8 | 35 | 15.7 | 29.7 | 124.5 | 0.039 | 3 | 3 | 415.7 | 169.4
0.25833 | 3901 | 251.9 | 150.2 | 114.8 | 35 | 15.7 | 29.8 | 124.2 | 0.038 | 3.04 | 2.96 | 415.4 | 169.3
0.2625 | 3903 | 250.7 | 150.5 | 115 | 35 | 15.7 | 29.2 | 124.4 | 0.051 | 3.04 | 2.96 | 416.1 | 170
0.26667 | 3900 | 248.2 | 150.6 | 115.1 | 35 | 15.7 | 29 | 124.2 | 0.063 | 2.98 | 3.04 | 415.5 | 169.8
0.27083 | 3901 | 250.4 | 150.5 | 115.8 | 34.8 | 15.7 | 29.7 | 124.5 | 0.037 | 3.03 | 2.99 | 414.8 | 169.9
0.275 | 3898 | 250.2 | 150.1 | 115.1 | 34.9 | 15.7 | 30.2 | 124.3 | 0.05 | 2.99 | 2.99 | 417.3 | 169.4
0.27917 | 3901 | 250 | 150.1 | 115 | 34.9 | 15.7 | 30.3 | 124.4 | 0.048 | 3 | 3.01 | 414.7 | 170.5
0.28333 | 3900 | 249.2 | 150.1 | 115 | 35 | 15.7 | 31.1 | 124.1 | 0.043 | 3.04 | 2.97 | 415.8 | 170.3
0.2875 | 3902 | 249 | 150.3 | 115.3 | 35 | 15.7 | 31 | 124.6 | 0.046 | 3 | 2.96 | 415.3 | 169.6
0.29167 | 3900 | 249.7 | 150 | 115.1 | 35 | 15.7 | 30.4 | 124.2 | 0.064 | 3.02 | 3 | 415.5 | 169.4
0.29583 | 3906 | 248.2 | 150.1 | 115.1 | 35.1 | 15.7 | 30.3 | 124.4 | 0.024 | 2.99 | 3.02 | 415.4 | 169.4
0.3 | 3901 | 249.2 | 149.9 | 115 | 35.1 | 15.7 | 30.5 | 124.4 | 0.062 | 2.97 | 3 | 415.8 | 170.2
0.30417 | 3898 | 252.6 | 149.6 | 115 | 35.1 | 15.7 | 30.2 | 124.5 | 0.041 | 3.04 | 3.01 | 415.5 | 169.1
0.30833 | 3903 | 250.7 | 149.7 | 115.3 | 35.1 | 15.7 | 30.2 | 124.3 | 0.031 | 2.98 | 3.02 | 415.7 | 169.7
0.3125 | 3900 | 251.3 | 149.2 | 115 | 35.1 | 15.7 | 29.8 | 124.2 | 0.061 | 2.97 | 3.02 | 415.5 | 169.1
0.31667 | 3897 | 249.3 | 149.9 | 115.1 | 35 | 15.7 | 30 | 124.5 | 0.047 | 3.03 | 2.97 | 415.5 | 169
0.32083 | 3900 | 249.6 | 149.9 | 114.9 | 35 | 15.7 | 29.6 | 124.4 | 0.063 | 3 | 2.99 | 415.5 | 169.9
0.325 | 3899 | 252.3 | 150.5 | 114.9 | 34.9 | 15.7 | 28.9 | 124.1 | 0.04 | 2.96 | 3.05 | 416.7 | 169.7
0.32917 | 3899 | 250.6 | 149.7 | 115 | 34.9 | 15.7 | 29.6 | 124.6 | 0.011 | 3.16 | 2.98 | 414.6 | 170.1
0.33333 | 3901 | 251.2 | 149.7 | 114.8 | 34.8 | 15.7 | 29.7 | 124.3 | 0.062 | 3.01 | 3.02 | 415.7 | 170.9
0.3375 | 3900 | 251.1 | 150.1 | 115 | 34.9 | 15.7 | 29.5 | 124.4 | 0.061 | 3.01 | 2.99 | 415.7 | 170.7
0.34167 | 3901 | 248.1 | 150.1 | 115.1 | 35 | 15.7 | 29.5 | 124.3 | 0.057 | 2.98 | 2.98 | 415.3 | 170.7
0.34583 | 3898 | 249.6 | 150.1 | 115.1 | 35.1 | 15.7 | 29.6 | 124.2 | 0.051 | 3 | 3 | 415.7 | 171.3
0.35 | 3902 | 250.6 | 150.1 | 115.1 | 35.1 | 15.7 | 29.9 | 124.2 | 0.029 | 2.99 | 3 | 415.2 | 170.6
0.35417 | 3901 | 249.8 | 150 | 115 | 35.1 | 15.7 | 29.9 | 124.4 | 0.066 | 3.01 | 3 | 415.3 | 170.8
0.35833 | 3901 | 252.2 | 150 | 114.9 | 35.1 | 15.7 | 30.4 | 124.2 | 0.044 | 2.99 | 3.06 | 415.4 | 170.3
0.3625 | 3899 | 251.5 | 150.1 | 115.1 | 35.1 | 15.7 | 30.4 | 124.5 | 0.077 | 3.02 | 3.02 | 415.5 | 170.9
0.36667 | 3898 | 251.5 | 150 | 114.9 | 35 | 15.7 | 30.6 | 124.3 | 0.065 | 3.01 | 3.04 | 415.2 | 170.8
0.37083 | 3903 | 251.5 | 149.9 | 114.8 | 35 | 15.7 | 30.6 | 124.4 | 0.058 | 3 | 3.01 | 415.6 | 170.6
0.375 | 3901 | 248.7 | 150.1 | 115 | 35.1 | 15.7 | 30.7 | 124.4 | 0.021 | 2.98 | 2.99 | 415.3 | 169.9
0.37917 | 3897 | 248.8 | 150.3 | 115.1 | 35.1 | 15.7 | 30.2 | 124.4 | 0.047 | 3.04 | 3.02 | 415.7 | 170.2
0.38333 | 3903 | 248 | 149.9 | 114.9 | 35 | 15.7 | 30.2 | 123.9 | 0.055 | 3 | 2.99 | 414.8 | 170.2
0.3875 | 3903 | 247.1 | 150.2 | 115 | 34.9 | 15.7 | 30.1 | 124.5 | 0.05 | 2.98 | 2.98 | 415.7 | 170.1
0.39167 | 3903 | 249.1 | 150 | 115 | 34.9 | 15.7 | 30.1 | 124.3 | 0.024 | 2.99 | 3 | 415.3 | 170.2
0.39583 | 3899 | 249.5 | 150.3 | 115 | 34.8 | 15.7 | 29.8 | 124.3 | 0.061 | 3.01 | 2.99 | 415.2 | 170
0.4 | 3898 | 250 | 150.1 | 115 | 34.9 | 15.7 | 29.8 | 124.5 | 0.049 | 2.99 | 2.99 | 415.7 | 170.4
0.40417 | 3901 | 251.3 | 150.4 | 114.6 | 35.1 | 15.7 | 30 | 124.6 | 0.029 | 3.04 | 3.02 | 414.3 | 169.8
0.40833 | 3893 | 251.1 | 150 | 114.8 | 34.9 | 15.8 | 30.1 | 124 | 0.045 | 3.01 | 2.98 | 414.7 | 169.2
0.4125 | 3903 | 251.7 | 150 | 114.6 | 34.8 | 15.8 | 30.4 | 124.6 | 0.058 | 3.12 | 2.98 | 416.6 | 169.7
0.41667 | 3904 | 250.1 | 150.3 | 115.2 | 34.8 | 15.8 | 29.6 | 124.3 | 0.042 | 2.97 | 3.01 | 415.5 | 170.4
0.42083 | 3901 | 248.6 | 150.2 | 115.2 | 34.9 | 15.8 | 29.9 | 124.2 | 0.049 | 2.99 | 2.97 | 415.3 | 169.9
0.425 | 3904 | 254.8 | 149.9 | 115 | 34.9 | 15.8 | 29.9 | 124.3 | 0.06 | 3.06 | 3.02 | 414.9 | 171
0.42917 | 3900 | 250.1 | 150 | 115.1 | 34.9 | 15.8 | 30.1 | 124.2 | 0.039 | 3.04 | 3.01 | 415.2 | 169.4
0.43333 | 3900 | 249.9 | 150 | 115.1 | 35 | 15.7 | 30.3 | 124.2 | 0.044 | 3.01 | 2.99 | 415.5 | 169.6
0.4375 | 3901 | 250.7 | 150 | 115 | 35.1 | 15.8 | 29.9 | 124.2 | 0.023 | 3 | 3.01 | 415 | 169.1
0.44167 | 3902 | 249.7 | 150.1 | 115.2 | 35.1 | 15.8 | 30.1 | 124.2 | 0.053 | 3 | 3.02 | 415 | 168.8
0.44583 | 3899 | 249.5 | 149.9 | 114.9 | 35.1 | 15.7 | 30.2 | 124.2 | 0.04 | 3 | 3.01 | 415.4 | 169.1
0.45 | 3900 | 250 | 149.9 | 115 | 35.1 | 15.8 | 29.6 | 124.4 | 0.064 | 3.01 | 3.1 | 415.2 | 169
0.45417 | 3901 | 247.6 | 149.9 | 114.8 | 35.2 | 15.7 | 30.4 | 124.7 | 0.069 | 3.02 | 2.94 | 414.9 | 169
0.45833 | 3900 | 250.8 | 150.1 | 114.8 | 35.2 | 15.7 | 29.8 | 124.6 | 0.063 | 3.04 | 3.03 | 414.4 | 169.3
0.4625 | 3901 | 251.3 | 150.2 | 115.1 | 35.2 | 15.7 | 30.3 | 124.3 | 0.047 | 2.97 | 2.99 | 415.2 | 169.6
0.46667 | 3899 | 251.4 | 150 | 114.9 | 35.2 | 15.7 | 30.5 | 124.3 | 0.03 | 2.99 | 3.02 | 414.5 | 169.8
0.47083 | 3898 | 251.2 | 149.9 | 115.1 | 35.1 | 15.7 | 30.4 | 123.9 | 0.039 | 2.96 | 2.96 | 415 | 169.5
0.475 | 3897 | 252.7 | 149.6 | 115.1 | 35 | 15.7 | 30.2 | 124.4 | 0.055 | 3.01 | 3.02 | 415.1 | 170
0.47917 | 3903 | 246.6 | 149.1 | 115.1 | 35 | 15.7 | 30.4 | 124.3 | 0.042 | 2.97 | 2.98 | 415 | 169.7
0.48333 | 3900 | 250.8 | 149.4 | 115.2 | 35 | 15.7 | 30.1 | 124.4 | 0.05 | 2.98 | 3.01 | 414.8 | 169.7
0.4875 | 3900 | 249.7 | 149.2 | 115 | 34.9 | 15.7 | 30.1 | 124.4 | 0.071 | 3.02 | 3.02 | 414.9 | 169.4
0.49167 | 3902 | 250.8 | 149.8 | 115.1 | 34.9 | 15.7 | 30.2 | 124.3 | 0.046 | 3 | 3.06 | 414.8 | 168.8
0.49583 | 3904 | 250.8 | 149.9 | 115 | 34.9 | 15.7 | 30 | 124.2 | 0.05 | 3.02 | 3.03 | 415.2 | 168.9
0.5 | 3901 | 250.8 | 149.8 | 114.9 | 34.8 | 15.7 | 29.7 | 124.4 | 0.053 | 3 | 3.03 | 414.9 | 169.6
0.50417 | 3901 | 250.1 | 150 | 115.1 | 34.7 | 15.7 | 29.9 | 123.9 | 0.061 | 2.96 | 3 | 416.5 | 169.5
0.50833 | 3898 | 251.2 | 150.2 | 114.5 | 35 | 15.7 | 30 | 124.3 | 0.029 | 2.99 | 3.02 | 415.6 | 169.9
0.5125 | 3897 | 250.8 | 149.9 | 114.8 | 35 | 15.7 | 30 | 124.4 | 0.033 | 2.99 | 3.02 | 415 | 169.7
0.51667 | 3898 | 249.5 | 150.1 | 115 | 35.1 | 15.7 | 30 | 124.4 | 0.047 | 3 | 2.99 | 415.1 | 170.5
0.52083 | 3899 | 250.5 | 150 | 114.8 | 35.1 | 15.7 | 29.5 | 124.3 | 0.046 | 3 | 3.03 | 415.5 | 171
0.525 | 3897 | 248.7 | 150.1 | 115 | 35.2 | 15.7 | 29.4 | 123.9 | 0.056 | 2.96 | 3.04 | 415.5 | 171.3
0.52917 | 3901 | 253.4 | 149.9 | 115.3 | 35.3 | 15.7 | 29.9 | 124.2 | 0.027 | 3 | 3.06 | 415.1 | 170.4
0.53333 | 3898 | 250.5 | 150.3 | 115.3 | 35.3 | 15.7 | 29.4 | 124.4 | 0.034 | 3.01 | 3.06 | 414.7 | 170.7
0.5375 | 3901 | 248 | 150.3 | 115.3 | 35.2 | 15.7 | 29.6 | 124.3 | 0.049 | 3.03 | 2.98 | 414.8 | 170.9
0.54167 | 3899 | 246.9 | 150.3 | 115.2 | 35.1 | 15.7 | 29.8 | 124.3 | 0.066 | 3.03 | 2.98 | 415 | 170.3
0.54583 | 3900 | 251 | 150.3 | 115.3 | 35.1 | 15.7 | 29.5 | 124.4 | 0.047 | 3.09 | 3.01 | 415.2 | 170
0.55 | 3903 | 247.9 | 150.4 | 115.2 | 35.1 | 15.8 | 29.7 | 124.5 | 0.05 | 3.02 | 2.93 | 415 | 170.3
0.55417 | 3900 | 252.5 | 150.3 | 115 | 35.1 | 15.8 | 29.8 | 124.3 | 0.053 | 3.01 | 3.02 | 415 | 170.5
0.55833 | 3900 | 248.8 | 150.2 | 114.9 | 35 | 15.8 | 29.7 | 124.5 | 0.046 | 3 | 3 | 415.1 | 170.3
0.5625 | 3900 | 254.1 | 150.3 | 115.1 | 35 | 15.8 | 29.7 | 124.4 | 0.029 | 2.95 | 3.05 | 415 | 170
0.56667 | 3900 | 250 | 150.1 | 114.7 | 34.9 | 15.7 | 30 | 124.6 | 0.062 | 3.01 | 3 | 413.6 | 170.3
0.57083 | 3901 | 250 | 150.3 | 114.9 | 34.9 | 15.7 | 30 | 124.4 | 0.03 | 3.03 | 3.01 | 415.2 | 170.2
0.575 | 3902 | 248.4 | 150.1 | 115 | 34.9 | 15.8 | 30.3 | 124.4 | 0.049 | 2.98 | 3.01 | 415.1 | 170.8
0.57917 | 3902 | 249.2 | 149.7 | 114.8 | 34.8 | 15.8 | 30.7 | 124.6 | 0.051 | 3.03 | 3 | 415 | 170.8
0.58333 | 3904 | 250.8 | 149.9 | 115.2 | 34.8 | 15.8 | 30.6 | 124.3 | 0.034 | 2.99 | 3.05 | 415.1 | 170.9
0.5875 | 3901 | 250 | 149.5 | 114.8 | 34.8 | 15.8 | 30.4 | 124.5 | 0.047 | 3.01 | 3 | 414.6 | 170.7
0.59167 | 3899 | 251.3 | 149.9 | 115.2 | 34.9 | 15.8 | 30.2 | 124.3 | 0.051 | 2.99 | 3.03 | 414.9 | 170.4
0.59583 | 3900 | 250.7 | 149.7 | 115 | 34.9 | 15.7 | 30.2 | 124.3 | 0.056 | 2.94 | 2.98 | 414.7 | 170.8
0.6 | 3898 | 250.8 | 149.7 | 114.7 | 34.9 | 15.7 | 29.9 | 124.4 | 0.057 | 2.99 | 3.02 | 415 | 169.8
0.60417 | 3899 | 249.1 | 149.8 | 115.2 | 35 | 15.7 | 30.1 | 124.4 | 0.027 | 2.98 | 3.02 | 414.9 | 169.5
0.60833 | 3901 | 250 | 149.6 | 115 | 35 | 15.8 | 29.6 | 124.4 | 0.039 | 2.98 | 3 | 414.8 | 170.8
0.6125 | 3897 | 248.4 | 149.7 | 115 | 35.1 | 15.7 | 29.8 | 124.3 | 0.064 | 2.97 | 3 | 414.9 | 169
0.61667 | 3896 | 250.3 | 149.8 | 115.1 | 35.1 | 15.7 | 29.7 | 124.5 | 0.069 | 2.98 | 3.01 | 415.2 | 169.5
0.62083 | 3899 | 250.2 | 150.4 | 114.4 | 35.2 | 15.8 | 29.7 | 124.3 | 0.073 | 2.97 | 3.04 | 415 | 168.9
0.625 | 3894 | 248.8 | 150 | 115 | 35.2 | 15.7 | 29.5 | 124.6 | 0.072 | 3.01 | 2.97 | 414.5 | 169.4
0.62917 | 3903 | 250.3 | 150.1 | 115 | 35.2 | 15.7 | 29.9 | 124.3 | 0.047 | 2.96 | 2.99 | 415.2 | 169.8
0.63333 | 3891 | 251 | 150.2 | 115 | 35.2 | 15.7 | 29.7 | 124.6 | 0.049 | 3.02 | 2.99 | 415.2 | 170.1
0.6375 | 3903 | 249.7 | 150.3 | 115.2 | 35.2 | 15.7 | 30.2 | 124.4 | 0.052 | 3 | 3.03 | 414.9 | 170
0.64167 | 3898 | 250.3 | 150.2 | 115.4 | 35.1 | 15.7 | 30.3 | 124.5 | 0.07 | 3.08 | 2.99 | 415 | 170.1
0.64583 | 3900 | 248.6 | 150.1 | 114.9 | 35.1 | 15.7 | 30.2 | 124.4 | 0.049 | 3 | 2.99 | 415 | 169.8
0.65 | 3901 | 250.6 | 150.3 | 115.2 | 35.1 | 15.7 | 30.2 | 124.6 | 0.043 | 2.99 | 3.02 | 414.3 | 170.4
0.65417 | 3900 | 249.8 | 150.6 | 114.8 | 35 | 15.7 | 30.4 | 124.5 | 0.073 | 2.99 | 3.06 | 415.4 | 170.6
0.65833 | 3901 | 252.9 | 150.3 | 115.2 | 35 | 15.7 | 30.7 | 124.6 | 0.052 | 3.01 | 3.01 | 415 | 169.9
0.6625 | 3900 | 249.9 | 150.2 | 115.1 | 34.9 | 15.7 | 30.4 | 124.4 | 0.022 | 2.97 | 2.98 | 414.7 | 170.6
0.66667 | 3899 | 252.7 | 150.2 | 115.1 | 34.9 | 15.7 | 30.4 | 124.4 | 0.031 | 2.97 | 3.07 | 414.6 | 170.7
0.67083 | 3901 | 249.9 | 150.3 | 115 | 34.9 | 15.7 | 30.2 | 124.4 | 0.07 | 2.98 | 3.02 | 414.5 | 170.4
0.675 | 3899 | 249.7 | 150.2 | 115 | 34.8 | 15.7 | 30 | 124.3 | 0.026 | 2.99 | 2.98 | 414.5 | 169.9
0.67917 | 3902 | 253.6 | 150.5 | 114.4 | 34.8 | 15.7 | 28.4 | 124.2 | 0.05 | 3.03 | 3.02 | 415.2 | 170.3
0.68333 | 3898 | 251.3 | 151 | 114.9 | 34.8 | 15.7 | 30 | 124.2 | 0.036 | 2.99 | 2.99 | 414.7 | 170.2
0.6875 | 3898 | 251.2 | 150 | 114.7 | 34.8 | 15.7 | 29.6 | 124.4 | 0.047 | 2.99 | 3.03 | 414.3 | 169.9
0.69167 | 3899 | 250.3 | 149.9 | 115 | 34.8 | 15.7 | 29.7 | 124.4 | 0.039 | 3 | 2.99 | 415 | 170.5
0.69583 | 3899 | 251 | 150.1 | 115 | 34.8 | 15.7 | 29.6 | 124.6 | 0.056 | 2.95 | 3.03 | 415.1 | 170.5
0.7 | 3896 | 249.4 | 150.1 | 114.9 | 34.9 | 15.7 | 29.7 | 124.7 | 0.059 | 2.98 | 3.02 | 415.1 | 170
0.70417 | 3898 | 249 | 150.5 | 115.2 | 35 | 15.7 | 29.7 | 124.5 | 0.076 | 2.97 | 2.97 | 414.4 | 170.9
0.70833 | 3901 | 249.1 | 150 | 115 | 35 | 15.7 | 29.8 | 124.4 | 0.09 | 3.03 | 2.99 | 414.7 | 170.7
0.7125 | 3898 | 247.9 | 149.4 | 115 | 35.1 | 15.7 | 30 | 124.4 | 0.039 | 2.95 | 3.02 | 414.7 | 170.1
0.71667 | 3902 | 247.5 | 149.6 | 115.1 | 35.2 | 15.7 | 29.8 | 124.5 | 0.053 | 3.02 | 2.96 | 414.8 | 169.4
0.72083 | 3898 | 249.3 | 149.7 | 114.8 | 35.3 | 15.7 | 30.1 | 124.5 | 0.058 | 3.01 | 3.02 | 414.8 | 169.6
0.725 | 3899 | 248.2 | 149.7 | 115.2 | 35.3 | 15.7 | 29.8 | 124.4 | 0.03 | 2.99 | 2.99 | 414.6 | 169.6
0.72917 | 3901 | 251.4 | 149.8 | 115.1 | 35.3 | 15.7 | 30 | 124.3 | 0.049 | 3.13 | 2.95 | 414.1 | 169.8
0.73333 | 3894 | 246.7 | 149.4 | 115.1 | 35.3 | 15.7 | 30.1 | 124.4 | 0.039 | 3.01 | 3 | 415.4 | 169.6
0.7375 | 3900 | 247.8 | 149.7 | 115 | 35.2 | 15.7 | 29 | 124.4 | 0.057 | 3.01 | 3.01 | 414.4 | 169.7
0.74167 | 3904 | 247.5 | 149.8 | 115 | 35.2 | 15.7 | 30.4 | 124.3 | 0.056 | 3.01 | 3.02 | 414.1 | 169.8
0.74583 | 3900 | 252.4 | 150.1 | 115 | 35.2 | 15.7 | 30.3 | 124.5 | 0.062 | 3.01 | 3 | 414.7 | 170.4
0.75 | 3899 | 251.1 | 150.1 | 115.1 | 35.1 | 15.7 | 28.9 | 124.4 | 0.058 | 3.07 | 3.04 | 414.6 | 170.6
0.75417 | 3902 | 249.7 | 150.1 | 114.9 | 35.1 | 15.7 | 30.4 | 124.3 | 0.058 | 3.01 | 2.95 | 415.2 | 170.7
0.75833 | 3898 | 252.8 | 150.3 | 115 | 35.1 | 15.7 | 30.3 | 124.3 | 0.041 | 3.02 | 3.05 | 414.9 | 170.4
0.7625 | 3895 | 250.3 | 150.3 | 115.2 | 35 | 15.7 | 29.9 | 124.6 | 0.046 | 3.02 | 3.02 | 414.4 | 169.9
0.76667 | 3900 | 253 | 150.6 | 115.2 | 35 | 15.7 | 30 | 124.3 | 0.042 | 3.01 | 3.04 | 412.2 | 170
0.77083 | 3897 | 251.1 | 150.2 | 114.8 | 34.9 | 15.7 | 29.8 | 124.6 | 0.051 | 3.03 | 3 | 414.2 | 170.6
0.775 | 3898 | 250.8 | 150.1 | 115.1 | 34.9 | 15.7 | 29.9 | 124.3 | 0.04 | 3.02 | 3.1 | 414.3 | 170.6
0.77917 | 3901 | 251.4 | 150.4 | 115.1 | 34.9 | 15.7 | 29.5 | 124.1 | 0.055 | 3 | 3.04 | 414.6 | 170
0.78333 | 3901 | 252 | 151 | 115.7 | 34.9 | 15.7 | 29.6 | 124.3 | 0.025 | 3 | 3.05 | 414.5 | 169.7
0.7875 | 3898 | 252 | 150 | 115.2 | 35 | 15.7 | 29.4 | 124.3 | 0.05 | 3 | 3.06 | 414.4 | 170.2
0.79167 | 3900 | 251 | 150 | 115.2 | 34.7 | 15.7 | 29.9 | 124.9 | 0.074 | 3.12 | 3.07 | 414.8 | 169.8
0.79583 | 3902 | 248.1 | 149.4 | 115 | 34.8 | 15.7 | 29.7 | 124.3 | 0.051 | 3.01 | 3.06 | 414.5 | 169.5
0.8 | 3899 | 251.2 | 149.9 | 115 | 34.9 | 15.7 | 30 | 124.1 | 0.061 | 2.98 | 3.1 | 414.9 | 169.4
0.80417 | 3899 | 251.9 | 149.8 | 114.8 | 34.9 | 15.7 | 29.8 | 124.6 | 0.047 | 3.05 | 3.06 | 414.7 | 170.1
0.80833 | 3898 | 251.4 | 149.8 | 114.7 | 34.9 | 15.7 | 29.9 | 124.3 | 0.034 | 3 | 3.05 | 414 | 169.2
0.8125 | 3899 | 250.1 | 150 | 115.2 | 35 | 15.7 | 29.9 | 124.4 | 0.053 | 3.01 | 3.07 | 414.5 | 169.4
0.81667 | 3901 | 249.3 | 149.9 | 115.1 | 35.2 | 15.7 | 30.1 | 124.2 | 0.057 | 2.99 | 3 | 414.4 | 169.8
0.82083 | 3899 | 253.3 | 149.4 | 114.4 | 35 | 15.7 | 29.8 | 124.4 | 0.035 | 2.95 | 3.07 | 413.8 | 170.3
0.825 | 3902 | 250.2 | 150 | 114.9 | 35.1 | 15.7 | 30.6 | 124.4 | 0.044 | 2.92 | 3.01 | 414.8 | 169.6
0.82917 | 3901 | 249.6 | 150.1 | 114.9 | 35.1 | 15.7 | 30.3 | 124.2 | 0.054 | 3 | 3.03 | 414.4 | 170
0.83333 | 3899 | 247.1 | 150.2 | 115 | 35 | 15.7 | 30.3 | 124.3 | 0.053 | 3.02 | 2.98 | 414.1 | 169.8
0.8375 | 3897 | 253.1 | 150 | 114.6 | 35 | 15.7 | 30.1 | 124.4 | 0.042 | 2.98 | 3.08 | 414.4 | 169.7
0.84167 | 3897 | 249.4 | 150.2 | 115.1 | 35.1 | 15.6 | 29.9 | 124.6 | 0.048 | 3 | 3 | 412.7 | 170.4
0.84583 | 3900 | 250.1 | 150.3 | 115.2 | 35.1 | 15.7 | 30.2 | 124.3 | 0.07 | 3.02 | 3.25 | 414.5 | 170.1
0.85 | 3896 | 252.5 | 150.3 | 115.4 | 35 | 15.6 | 29.8 | 124.3 | 0.026 | 3.01 | 3.1 | 414.5 | 170.6
0.85417 | 3899 | 251.1 | 151 | 115.1 | 35 | 15.6 | 29.5 | 124.5 | 0.041 | 3.02 | 3.04 | 414.7 | 170.2
0.85833 | 3900 | 248.4 | 150.2 | 115.1 | 35 | 15.7 | 30 | 123.9 | 0.031 | 2.96 | 3.08 | 414.3 | 169.7
0.8625 | 3903 | 250 | 150.5 | 114.8 | 35.1 | 15.6 | 30 | 124.3 | 0.066 | 2.97 | 3.04 | 413.1 | 169.7
0.86667 | 3899 | 252.5 | 150.2 | 114.9 | 35 | 15.7 | 30 | 123.9 | 0.038 | 2.93 | 3.09 | 415.5 | 170.2
0.87083 | 3901 | 251.4 | 149.7 | 115 | 35.1 | 15.7 | 30 | 124.6 | 0.037 | 3.02 | 3.09 | 414.5 | 169.7
0.875 | 3899 | 251 | 149.9 | 115.1 | 35 | 15.7 | 29.9 | 124.3 | 0.045 | 2.97 | 3.05 | 416.1 | 169.1
0.87917 | 3904 | 248.4 | 149.9 | 115.1 | 35 | 15.6 | 29.8 | 124.4 | 0.044 | 2.97 | 3.05 | 414.3 | 169.8
0.88333 | 3898 | 251.8 | 149.9 | 115 | 35 | 15.6 | 31.5 | 124.6 | 0.043 | 3 | 2.97 | 414.7 | 169
0.8875 | 3900 | 244.8 | 149.4 | 115.4 | 34.8 | 15.6 | 29.6 | 124.8 | 0.045 | 3.05 | 2.99 | 413.1 | 169.4
0.89167 | 3899 | 249.6 | 149.4 | 114.6 | 35 | 15.6 | 30 | 124.7 | 0.059 | 3.1 | 2.98 | 414.4 | 169.7
0.89583 | 3899 | 251.6 | 150 | 114.6 | 35 | 15.6 | 30.2 | 124.2 | 0.079 | 3.03 | 3.03 | 414.1 | 169.1
0.9 | 3900 | 248.9 | 149.8 | 114.7 | 35 | 15.6 | 30.4 | 124.2 | 0.066 | 2.97 | 2.99 | 411.6 | 169.2
0.90417 | 3905 | 248.4 | 149.5 | 114.8 | 34.8 | 15.6 | 30.1 | 124.5 | 0.036 | 3.01 | 2.93 | 413.8 | 169.1
0.90833 | 3898 | 249.9 | 149.8 | 115.2 | 34.7 | 15.6 | 29.9 | 124.1 | 0.045 | 2.93 | 2.97 | 415.1 | 169.7
0.9125 | 3902 | 251.5 | 150.2 | 115 | 34.8 | 15.6 | 30.1 | 124.4 | 0.031 | 3.01 | 2.96 | 414.3 | 170.1
0.91667 | 3902 | 250.5 | 150.8 | 114.9 | 34.8 | 15.6 | 30.4 | 124.4 | 0.069 | 3.01 | 3.01 | 414.2 | 169.7
0.92083 | 3899 | 248.7 | 150.3 | 114.9 | 34.8 | 15.6 | 30.2 | 124.6 | 0.062 | 2.98 | 2.99 | 413.2 | 170
0.925 | 3897 | 250.3 | 150.3 | 115 | 34.8 | 15.6 | 30.1 | 124.3 | 0.025 | 3 | 2.98 | 414.5 | 170.1
0.92917 | 3899 | 250.2 | 150.2 | 115 | 34.7 | 15.6 | 30.4 | 124.4 | 0.036 | 3 | 3.03 | 414.9 | 169.8
0.93333 | 3899 | 250.9 | 150.2 | 114.8 | 34.9 | 15.6 | 30.1 | 124.5 | 0.058 | 3 | 3.05 | 413.7 | 170.2
0.9375 | 3900 | 250.9 | 150.4 | 115.2 | 35.1 | 15.6 | 30.1 | 124.3 | 0.071 | 2.99 | 3.04 | 414.6 | 169.4
0.94167 | 3901 | 249.9 | 149.8 | 114.8 | 35.1 | 15.6 | 30 | 124.2 | 0.053 | 3.02 | 2.99 | 414.5 | 170.1
0.94583 | 3896 | 252.6 | 149.8 | 115 | 35.1 | 15.6 | 30.2 | 124.5 | 0.05 | 3.01 | 3.05 | 414.2 | 169.6
0.95 | 3903 | 252.5 | 149.8 | 115.2 | 35.1 | 15.6 | 29.4 | 124.5 | 0.058 | 3.02 | 3.01 | 414.5 | 169.5
0.95417 | 3901 | 250.3 | 149.9 | 115.1 | 35.2 | 15.6 | 30.1 | 124.2 | 0.058 | 3 | 3.04 | 414.6 | 170.1
0.95833 | 3901 | 251.6 | 150.1 | 115.1 | 35.2 | 15.6 | 29.6 | 124.3 | 0.052 | 3.02 | 2.97 | 414.3 | 169.8
0.9625 | 3899 | 248.7 | 150 | 114.9 | 35.2 | 15.6 | 29.7 | 124.2 | 0.045 | 3.01 | 3.05 | 414.4 | 168.9
0.96667 | 3898 | 250.3 | 150.2 | 115.2 | 35.3 | 15.6 | 29.5 | 124.1 | 0.055 | 3.01 | 3.03 | 416.5 | 169.2
0.97083 | 3898 | 249.8 | 150.2 | 114.9 | 35.1 | 15.6 | 29.5 | 124.3 | 0.043 | 3.01 | 2.98 | 414.2 | 169
0.975 | 3899 | 250.4 | 150 | 115 | 35.1 | 15.6 | 30.1 | 124.2 | 0.056 | 3.1 | 3.07 | 414.3 | 169.1
0.97917 | 3902 | 250.5 | 149.5 | 115 | 35.1 | 15.7 | 29.7 | 124.1 | 0.076 | 2.99 | 3.03 | 414.4 | 169.5
0.98333 | 3901 | 252.1 | 150.1 | 115 | 35 | 15.6 | 29.6 | 123.6 | 0.043 | 3.02 | 3.04 | 415.7 | 169.6
0.9875 | 3899 | 250.9 | 149.7 | 115 | 35 | 15.6 | 29.6 | 124.3 | 0.068 | 2.98 | 3.07 | 413.7 | 169
0.99167 | 3902 | 249.2 | 149.5 | 114.7 | 35 | 15.7 | 29.5 | 124.3 | 0.065 | 2.99 | 3 | 412.8 | 169.8
0.99583 | 3898 | 249.3 | 149.4 | 114.8 | 34.9 | 15.7 | 30.1 | 124.3 | 0.042 | 2.96 | 2.92 | 414.6 | 169.7
1 | 3911 | 251.3 | 149.2 | 115 | 34.9 | 15.6 | 29.4 | 124.4 | 0.052 | 2.99 | 3.03 | 414.2 | 169.8
1.0042 | 3903 | 249.8 | 149.3 | 114.9 | 34.9 | 15.6 | 29.6 | 124.3 | 0.055 | 3 | 2.99 | 414.2 | 169.7
1.0083 | 3902 | 250.1 | 149.5 | 115 | 34.9 | 15.6 | 30.5 | 124.2 | 0.046 | 3.03 | 2.99 | 414.4 | 169.5
1.0125 | 3901 | 249.6 | 149.7 | 115.3 | 35 | 15.7 | 30.3 | 124.2 | 0.023 | 3.03 | 3.04 | 414.7 | 169.7
1.0167 | 3899 | 251 | 149.7 | 115 | 35 | 15.6 | 28 | 124.2 | 0.059 | 3.04 | 3.05 | 414.2 | 170.2
1.0208 | 3900 | 249.7 | 150 | 115.1 | 35.4 | 15.6 | 30 | 124.3 | 0.055 | 3 | 3.04 | 414 | 169.2
1.025 | 3899 | 251.5 | 149.6 | 114.7 | 35.2 | 15.6 | 29.7 | 124.1 | 0.04 | 3 | 3.04 | 414.1 | 169.8
1.0292 | 3898 | 249.4 | 150.2 | 115.1 | 35.2 | 15.6 | 30.1 | 124.3 | 0.043 | 2.99 | 3 | 414.1 | 169.5
1.0333 | 3902 | 249 | 149.9 | 114.7 | 35.1 | 15.6 | 30.1 | 124.3 | 0.026 | 2.98 | 3.04 | 414.2 | 169.7
1.0375 | 3903 | 250.6 | 150.2 | 115 | 35.2 | 15.7 | 30.2 | 124.3 | 0.015 | 2.97 | 3.02 | 414.6 | 169.8
1.0417 | 3900 | 253.1 | 151.3 | 115.3 | 35.1 | 15.6 | 30.2 | 124 | 0.029 | 3 | 2.98 | 414 | 169.9
1.0458 | 3900 | 250.9 | 149.9 | 114.8 | 35.1 | 15.6 | 30.5 | 124.2 | 0.055 | 3 | 3.02 | 414.3 | 170.2
1.05 | 3899 | 250.1 | 150.4 | 115 | 35 | 15.7 | 30.4 | 124.3 | 0.054 | 3 | 3.05 | 413.9 | 170.1
1.0542 | 3900 | 246.6 | 150.3 | 114.8 | 34.8 | 15.6 | 30.2 | 123.8 | 0.057 | 2.99 | 2.97 | 414.4 | 170.8
1.0583 | 3902 | 248.7 | 150 | 114.3 | 34.9 | 15.6 | 30.1 | 124.2 | 0.062 | 2.99 | 3.08 | 414.4 | 170.8
1.0625 | 3900 | 250.1 | 150.5 | 115.2 | 35 | 15.6 | 29.5 | 124.2 | 0.065 | 3.04 | 3.03 | 414.1 | 171.1
1.0667 | 3901 | 249.4 | 150.2 | 115 | 35 | 15.6 | 30.6 | 124.5 | 0.041 | 2.97 | 3 | 413.9 | 170.8
1.0708 | 3897 | 249.3 | 149.8 | 115 | 35 | 15.6 | 30 | 124.8 | 0.02 | 2.87 | 2.95 | 411 | 170.4
1.075 | 3897 | 248.4 | 149.9 | 115.2 | 34.9 | 15.6 | 30.1 | 124.5 | 0.077 | 3 | 3.06 | 413.9 | 170.7
1.0792 | 3901 | 248.5 | 150 | 115 | 34.9 | 15.6 | 29.7 | 124.2 | 0.054 | 3.02 | 3.05 | 414.2 | 170.3
1.0833 | 3905 | 250.6 | 150.1 | 115.2 | 34.9 | 15.6 | 29.4 | 124.2 | 0.045 | 3.02 | 3.07 | 414.3 | 170
1.0875 | 3900 | 248.2 | 150 | 115.1 | 34.9 | 15.7 | 29.5 | 124.2 | 0.05 | 2.99 | 3.02 | 414.2 | 169.6
1.0917 | 3899 | 249.6 | 150 | 115.1 | 34.9 | 15.7 | 30 | 124.3 | 0.045 | 3 | 3.08 | 414.4 | 169.8
1.0958 | 3904 | 248.3 | 149.9 | 115 | 34.9 | 15.6 | 30.1 | 123.9 | 0.083 | 2.96 | 3.03 | 414.2 | 169.6
1.1 | 3898 | 247.9 | 149.9 | 114.9 | 34.9 | 15.6 | 30.2 | 124.3 | 0.052 | 2.95 | 2.93 | 414.1 | 169.5
1.1042 | 3904 | 247.3 | 149.7 | 114.9 | 34.9 | 15.6 | 30.4 | 124.2 | 0.029 | 2.97 | 3 | 414 | 170.1
1.1083 | 3895 | 246.5 | 149.9 | 114.9 | 35.1 | 15.7 | 30.5 | 124.3 | 0.063 | 3 | 2.98 | 414.1 | 170.2
1.1125 | 3901 | 245.6 | 150 | 115.1 | 35.1 | 15.7 | 30.7 | 124.2 | 0.047 | 2.98 | 3.01 | 414.2 | 170.7
1.1167 | 3901 | 248.3 | 149.5 | 115 | 35.1 | 15.7 | 30.6 | 124.1 | 0.064 | 2.99 | 2.9 | 414.6 | 170.5
1.1208 | 3898 | 252.3 | 150.1 | 115.1 | 35.1 | 15.7 | 30.1 | 125.4 | 0.041 | 3.05 | 2.98 | 413.2 | 170.4
1.125 | 3899 | 246.5 | 150 | 115 | 35.1 | 15.7 | 29.9 | 124 | 0.05 | 2.99 | 3 | 414.4 | 171
1.1292 | 3903 | 250.8 | 149.8 | 115 | 35.1 | 15.7 | 30.2 | 124.3 | 0.061 | 3 | 3.04 | 414.6 | 170.4
1.1333 | 3895 | 249.7 | 150 | 114.9 | 35.1 | 15.7 | 30 | 124.1 | 0.041 | 2.97 | 3.03 | 414.5 | 171.3
1.1375 | 3897 | 249 | 149.8 | 115 | 35.1 | 15.7 | 29.9 | 124.3 | 0.069 | 3.03 | 2.98 | 414.2 | 170.3
1.1417 | 3902 | 245.2 | 150 | 114.8 | 35 | 15.7 | 30.1 | 124.1 | 0.043 | 2.98 | 3.03 | 414.3 | 170.6
1.1458 | 3903 | 246.7 | 150.1 | 114.9 | 35.1 | 15.7 | 30.1 | 124.3 | 0.03 | 3 | 3.03 | 414.5 | 170.1
1.15 | 3902 | 249.1 | 150.1 | 114.7 | 35.1 | 15.7 | 29.8 | 123.7 | 0.034 | 2.9 | 2.94 | 412.4 | 170.1
1.1542 | 3899 | 247.3 | 150.2 | 115 | 35 | 15.7 | 29.8 | 124.3 | 0.031 | 3.08 | 2.98 | 414.3 | 170.6
1.1583 | 3899 | 248.5 | 150.2 | 114.7 | 34.9 | 15.7 | 29.7 | 123.9 | 0.076 | 2.94 | 3.07 | 413.9 | 170.6
1.1625 | 3897 | 248.4 | 150.1 | 115 | 34.8 | 15.7 | 29.9 | 124.1 | 0.053 | 3 | 3 | 414.1 | 170.5
1.1667 | 3902 | 247.8 | 149.9 | 114.9 | 34.8 | 15.7 | 29.7 | 124.3 | 0.075 | 2.99 | 3.05 | 414.4 | 170.9
1.1708 | 3898 | 248.1 | 150.2 | 114.8 | 34.9 | 15.7 | 29.8 | 124.2 | 0.044 | 3.01 | 3.06 | 414.3 | 170.6
1.175 | 3899 | 249.1 | 150.2 | 115 | 34.9 | 15.7 | 30.1 | 124.2 | 0.062 | 3 | 2.98 | 414.1 | 170.4
1.1792 | 3899 | 249.6 | 150.3 | 115 | 35 | 15.7 | 30.2 | 124.2 | 0.046 | 3 | 3.01 | 414.2 | 169.9
1.1833 | 3902 | 248 | 150.2 | 115.2 | 35.1 | 15.7 | 30.1 | 124.3 | 0.028 | 3 | 3.01 | 414.7 | 169.6
1.1875 | 3899 | 249.2 | 149.7 | 114.8 | 35 | 15.7 | 30.2 | 124.4 | 0.047 | 3.01 | 3 | 414.5 | 169.5
1.1917 | 3900 | 250.5 | 149.8 | 114.9 | 35.1 | 15.7 | 30.4 | 124.2 | 0.023 | 2.95 | 3 | 414.4 | 169.8
1.1958 | 3898 | 249.3 | 150.1 | 115.1 | 35.1 | 15.7 | 30.3 | 124.2 | 0.041 | 2.98 | 2.99 | 414.4 | 169.6
1.2 | 3904 | 249 | 150.1 | 114.9 | 35.1 | 15.7 | 30.1 | 124.5 | 0.032 | 3 | 3 | 414.3 | 169.6
1.2042 | 3900 | 249.4 | 149.9 | 114.8 | 35.1 | 15.7 | 30.2 | 124.2 | 0.053 | 3.01 | 3.01 | 414.2 | 169.5
1.2083 | 3899 | 248.7 | 149.9 | 115 | 35 | 15.7 | 29.9 | 124.8 | 0.077 | 3.06 | 3 | 414.7 | 169.6
1.2125 | 3900 | 249.3 | 150 | 115 | 35 | 15.7 | 29.8 | 124.3 | 0.019 | 2.99 | 3.03 | 414 | 170.4
1.2167 | 3904 | 246.3 | 150 | 114.9 | 35 | 15.7 | 30.1 | 124.3 | 0.045 | 2.95 | 2.98 | 414.3 | 170
1.2208 | 3901 | 246.6 | 150.2 | 115.4 | 34.9 | 15.7 | 29.8 | 124.5 | 0.081 | 3.12 | 2.96 | 413.8 | 170
1.225 | 3900 | 249.6 | 150.2 | 115.3 | 35 | 15.7 | 29.4 | 124.6 | 0.046 | 3.07 | 2.96 | 413.5 | 170.9
1.2292 | 3901 | 252 | 150.1 | 115.6 | 35.1 | 15.8 | 29.8 | 124.2 | 0.053 | 3 | 3.01 | 415.9 | 170.2
1.2333 | 3900 | 252.3 | 150.1 | 115.1 | 35.1 | 15.7 | 29.9 | 123.9 | 0.021 | 2.98 | 3.14 | 413.3 | 170.9
1.2375 | 3904 | 251.3 | 150.1 | 115.2 | 35 | 15.8 | 29.5 | 124.2 | 0.024 | 3.02 | 3.07 | 414.5 | 170
1.2417 | 3899 | 250.8 | 149.9 | 114.9 | 35 | 15.8 | 30 | 124.1 | 0.038 | 3.02 | 3.01 | 414.2 | 169.2
1.2458 | 3899 | 251.7 | 149.9 | 114.7 | 35 | 15.8 | 29.8 | 124.1 | 0.043 | 3.02 | 2.93 | 414.2 | 169.9
1.25 | 3898 | 250.7 | 150 | 114.9 | 34.9 | 15.8 | 29.9 | 124.3 | 0.074 | 3.03 | 3.07 | 414.6 | 169.5
1.2542 | 3902 | 250 | 150.2 | 115.2 | 35 | 15.7 | 29.8 | 124.2 | 0.03 | 3.15 | 3.06 | 415 | 169.9
1.2583 | 3899 | 251.4 | 149.9 | 114.9 | 35 | 15.8 | 30 | 124.7 | 0.044 | 3.07 | 3.15 | 414.4 | 169.5
1.2625 | 3901 | 250.7 | 150.3 | 115.2 | 35 | 15.8 | 30 | 124.3 | 0.057 | 2.99 | 3 | 414.5 | 170
1.2667 | 3898 | 250.4 | 150.3 | 114.9 | 35 | 15.8 | 30.3 | 124.3 | 0.072 | 2.98 | 3.02 | 414.2 | 169.5
1.2708 | 3903 | 250 | 150.2 | 115 | 35 | 15.8 | 30.3 | 124.2 | 0.02 | 2.99 | 3.11 | 414.2 | 169.7
1.275 | 3900 | 248.5 | 149.8 | 115.1 | 35 | 15.8 | 30.3 | 123.8 | 0.063 | 2.95 | 3.03 | 414.4 | 169.8
1.2792 | 3901 | 249.1 | 149.9 | 115.1 | 35 | 15.8 | 30.2 | 124.2 | 0.072 | 3.04 | 3.04 | 414.3 | 169.9
1.2833 | 3899 | 251.8 | 149.5 | 115 | 35 | 15.8 | 30 | 124.3 | 0.037 | 3.01 | 3.09 | 414.6 | 170.3
1.2875 | 3898 | 252.6 | 149.8 | 114.9 | 35 | 15.8 | 30.6 | 124.3 | 0.052 | 3.03 | 3.04 | 414.4 | 170.6
1.2917 | 3897 | 252.4 | 150.1 | 115.1 | 35.2 | 15.8 | 30.2 | 124.3 | 0.034 | 2.98 | 2.95 | 414.1 | 169.9
1.2958 | 3904 | 252 | 150.5 | 115.7 | 35.1 | 15.8 | 30.4 | 124 | 0.041 | 3.04 | 3 | 414.3 | 170
1.3 | 3895 | 249.2 | 150 | 114.8 | 34.9 | 15.8 | 30.2 | 124.3 | 0.054 | 3.02 | 2.93 | 414.7 | 170
1.3042 | 3898 | 250.5 | 150.4 | 115 | 35 | 15.8 | 30.3 | 124.3 | 0.034 | 3.03 | 2.96 | 414.2 | 170.5
1.3083 | 3901 | 251.9 | 150.4 | 115 | 35 | 15.8 | 30 | 124.2 | 0.058 | 2.99 | 3.05 | 414.4 | 169.7
1.3125 | 3902 | 250.4 | 150.1 | 114.8 | 35 | 15.7 | 30.1 | 124.2 | 0.021 | 2.94 | 3.07 | 413.6 | 169.7
1.3167 | 3899 | 249.3 | 150.1 | 115 | 35 | 15.8 | 30.3 | 124.2 | 0.038 | 2.98 | 2.94 | 414.2 | 170.3
1.3208 | 3899 | 250.7 | 150 | 115.2 | 35 | 15.7 | 30 | 124.1 | 0.046 | 3.06 | 3.05 | 414 | 170.4
1.325 | 3896 | 251 | 149.1 | 114.7 | 35 | 15.8 | 30.1 | 123.9 | 0.03 | 3.07 | 2.98 | 414.4 | 169.9
1.3292 | 3904 | 252.6 | 149.5 | 115.1 | 35 | 15.8 | 30.2 | 124.1 | 0.034 | 3.01 | 3.01 | 415.5 | 170
1.3333 | 3899 | 250.5 | 149.7 | 115 | 35 | 15.8 | 30.4 | 124.1 | 0.032 | 3.05 | 3.01 | 414.5 | 169.6
1.3375 | 3898 | 250.3 | 149.3 | 114.8 | 34.9 | 15.7 | 30.4 | 124.2 | 0.058 | 3 | 2.98 | 414 | 169.5
1.3417 | 3901 | 253.2 | 149.6 | 115 | 34.9 | 15.7 | 30.3 | 124.2 | 0.043 | 3.02 | 2.96 | 413.9 | 169.6
1.3458 | 3901 | 250.7 | 149.3 | 115.2 | 34.9 | 15.7 | 30.2 | 124.6 | 0.042 | 3 | 2.97 | 414 | 169.8
1.35 | 3899 | 251.1 | 149.9 | 115.1 | 34.9 | 15.7 | 30.3 | 123.9 | 0.056 | 3 | 3.09 | 414.5 | 170.3
1.3542 | 3902 | 248 | 149.7 | 114.6 | 34.9 | 15.7 | 30.4 | 124.8 | 0.065 | 3.08 | 2.9 | 413.6 | 170
1.3583 | 3902 | 251.1 | 149.9 | 115 | 34.9 | 15.7 | 30 | 123.9 | 0.045 | 2.97 | 3 | 414.3 | 170
1.3625 | 3903 | 249 | 149.9 | 115 | 34.9 | 15.7 | 30.4 | 124.2 | 0.061 | 3.01 | 2.96 | 414.4 | 170.5
1.3667 | 3901 | 248.4 | 150 | 115 | 34.9 | 15.7 | 30.3 | 124.1 | 0.053 | 2.98 | 2.94 | 412.9 | 170.1
1.3708 | 3902 | 247.1 | 149.9 | 115.1 | 34.9 | 15.7 | 30.4 | 124.1 | 0.065 | 3.01 | 2.97 | 414.2 | 171
1.375 | 3901 | 250.3 | 150.1 | 115.2 | 34.9 | 15.7 | 30.2 | 124.2 | 0.04 | 3.01 | 3.05 | 414.8 | 170.6
1.3792 | 3901 | 252.3 | 150.3 | 114.3 | 35.1 | 15.7 | 30.2 | 124.2 | 0.044 | 3.01 | 2.92 | 414.2 | 170.1
1.3833 | 3905 | 250.4 | 150.3 | 115.5 | 35 | 15.7 | 30.1 | 124.2 | 0.057 | 2.95 | 2.91 | 413.8 | 170.1
1.3875 | 3900 | 252.2 | 150.1 | 115 | 35 | 15.7 | 29.8 | 123.9 | 0.053 | 3.02 | 2.98 | 414.2 | 170.2
1.3917 | 3904 | 246.6 | 149.8 | 115.2 | 35.1 | 15.7 | 30.1 | 123.9 | 0.053 | 3.02 | 3 | 414 | 170.2
1.3958 | 3901 | 249.1 | 150.1 | 115 | 35.1 | 15.7 | 30.3 | 124.2 | 0.065 | 3.03 | 2.92 | 413.4 | 169.9
1.4 | 3907 | 250.3 | 150.3 | 115 | 35.1 | 15.7 | 30.1 | 124.2 | 0.044 | 3 | 3.04 | 413.5 | 169.8
1.4042 | 3903 | 250 | 150.4 | 115.2 | 35.1 | 15.7 | 29.9 | 124 | 0.052 | 2.98 | 2.98 | 413.7 | 170.3
1.4083 | 3896 | 249.2 | 150.4 | 115.1 | 35.1 | 15.7 | 29.5 | 124.2 | 0.051 | 3.01 | 3.01 | 414.5 | 170
1.4125 | 3902 | 249.5 | 150.4 | 115 | 35.1 | 15.7 | 29.6 | 124 | 0.066 | 2.98 | 2.95 | 414.1 | 170.5
1.4167 | 3897 | 250.8 | 149.7 | 115.6 | 35.1 | 15.7 | 29.8 | 124 | 0.081 | 3.03 | 2.97 | 413.7 | 169.7
1.4208 | 3902 | 248.9 | 150.4 | 114.8 | 35.1 | 15.7 | 29.7 | 124.4 | 0.052 | 3.03 | 3.05 | 414 | 170
1.425 | 3899 | 250.9 | 150.1 | 115.2 | 35 | 15.7 | 29.7 | 123.8 | 0.025 | 2.97 | 3.02 | 414.3 | 169.9
1.4292 | 3901 | 252.8 | 150.4 | 115.2 | 35 | 15.7 | 29.7 | 124 | 0.03 | 2.98 | 3.02 | 414.1 | 169.9
1.4333 | 3899 | 252.9 | 149.7 | 114.8 | 35 | 15.7 | 28.6 | 124.3 | 0.036 | 3 | 2.99 | 414.1 | 169.7
1.4375 | 3901 | 250.4 | 150.3 | 115.1 | 35 | 15.7 | 29 | 123.9 | 0.045 | 2.98 | 2.99 | 413.8 | 169.4
1.4417 | 3902 | 248.5 | 149.6 | 114.7 | 34.9 | 15.7 | 29.3 | 124.7 | 0.064 | 3.05 | 2.99 | 413.4 | 169.6
1.4458 | 3901 | 250.9 | 149.5 | 115 | 34.9 | 15.7 | 29.8 | 124.1 | 0.046 | 2.95 | 2.97 | 414.2 | 169.5
1.45 | 3902 | 252.3 | 150.1 | 115 | 34.9 | 15.7 | 29.3 | 124.1 | 0.069 | 3.04 | 3 | 413.9 | 169.3
1.4542 | 3900 | 250.5 | 150 | 115 | 34.9 | 15.7 | 29.5 | 124.1 | 0.048 | 2.99 | 3.01 | 414 | 169.4
1.4583 | 3899 | 250.5 | 150 | 114.9 | 34.8 | 15.7 | 29.4 | 124 | 0.051 | 2.98 | 2.99 | 413.8 | 169.6
1.4625 | 3900 | 252.4 | 150.3 | 115.1 | 34.9 | 15.7 | 29.5 | 123.9 | 0.062 | 2.94 | 3 | 413.1 | 169.5
1.4667 | 3898 | 253 | 150 | 114.9 | 34.9 | 15.7 | 29.6 | 123.9 | 0.053 | 3.01 | 2.98 | 413.8 | 169.9
1.4708 | 3899 | 251.6 | 150.2 | 115.4 | 34.9 | 15.7 | 29.7 | 124.2 | 0.062 | 3.05 | 2.99 | 414.4 | 169.8
1.475 | 3901 | 247 | 149.8 | 115 | 34.9 | 15.7 | 29.6 | 124.1 | 0.088 | 3.15 | 3.01 | 414.6 | 169.8
1.4792 | 3906 | 248.9 | 149.9 | 115.1 | 35 | 15.7 | 29.9 | 124 | 0.049 | 2.99 | 2.99 | 413.9 | 170.5
1.4833 | 3900 | 250.9 | 150.1 | 115.3 | 35 | 15.7 | 29.4 | 124.1 | 0.051 | 3 | 2.99 | 414.4 | 169.8
1.4875 | 3897 | 247.2 | 150.8 | 114.8 | 35 | 15.7 | 29.7 | 123.8 | 0.06 | 2.98 | 3.02 | 413.9 | 169.8
1.4917 | 3898 | 250.4 | 150.3 | 115 | 35.1 | 15.7 | 29.8 | 124.2 | 0.023 | 2.99 | 2.98 | 413.9 | 170.2
1.4958 | 3898 | 250.6 | 149.9 | 115.1 | 35.1 | 15.7 | 29.8 | 124 | 0.054 | 2.99 | 2.97 | 414.2 | 169.7
1.5 | 3900 | 251.1 | 150 | 115.1 | 35.1 | 15.7 | 30.2 | 124.2 | 0.041 | 3.03 | 3.08 | 413.7 | 169.7
1.5042 | 3900 | 249 | 149.9 | 115.2 | 35.2 | 15.7 | 30.2 | 124.2 | 0.055 | 3.1 | 2.98 | 413.8 | 169.8
1.5083 | 3899 | 247.2 | 150 | 115 | 35.1 | 15.7 | 30.4 | 124.1 | 0.075 | 3.02 | 2.97 | 414.2 | 169.2
1.5125 | 3899 | 250.3 | 150 | 115 | 35.1 | 15.7 | 30.2 | 123.7 | 0.046 | 2.98 | 2.99 | 416.3 | 169.2
1.5167 | 3897 | 249.6 | 150.1 | 115 | 35.1 | 15.7 | 30.4 | 124.2 | 0.037 | 2.98 | 2.95 | 414.2 | 169.6
1.5208 | 3900 | 249.5 | 150.1 | 115.3 | 35.2 | 15.7 | 30.4 | 124.1 | 0.023 | 3.01 | 2.93 | 414.2 | 169.5
1.525 | 3897 | 251.4 | 150.2 | 115.7 | 35.2 | 15.7 | 30.2 | 124 | 0.054 | 3.01 | 3.04 | 413.8 | 169.4
1.5292 | 3899 | 247.8 | 149.6 | 114.9 | 35.1 | 15.7 | 29.8 | 124 | 0.028 | 3 | 2.96 | 413.9 | 169.3
1.5333 | 3898 | 253.8 | 149.7 | 114.9 | 35.1 | 15.7 | 29.5 | 124.2 | 0.053 | 2.98 | 3.04 | 414.5 | 169.3
1.5375 | 3896 | 249.6 | 149.8 | 114.9 | 35 | 15.7 | 29.1 | 124.2 | 0.06 | 3.08 | 3 | 414.9 | 169.6
1.5417 | 3900 | 250.8 | 149.8 | 114.8 | 35.1 | 15.7 | 29.4 | 123.9 | 0.062 | 3 | 3.04 | 412.3 | 169.4
1.5458 | 3898 | 253.1 | 149.9 | 114.9 | 35 | 15.7 | 29.7 | 123.8 | 0.055 | 3.02 | 2.97 | 413.8 | 170
1.55 | 3900 | 250.2 | 150 | 115 | 35 | 15.7 | 29.7 | 123.8 | 0.05 | 2.99 | 2.98 | 413.7 | 170.1
1.5542 | 3899 | 254.4 | 150 | 115.1 | 35 | 15.7 | 29.6 | 124.2 | 0.061 | 3.01 | 3.04 | 413.8 | 169.6
1.5583 | 3900 | 249.9 | 149.7 | 114.8 | 34.8 | 15.7 | 30.1 | 124 | 0.047 | 3.02 | 3.05 | 414.1 | 170.2
1.5625 | 3898 | 253 | 149.8 | 115.3 | 34.9 | 15.7 | 29.6 | 124 | 0.06 | 2.97 | 3.03 | 413.8 | 170
1.5667 | 3900 | 254 | 149.7 | 115.1 | 34.9 | 15.7 | 30.2 | 124.2 | 0.039 | 3.01 | 3.04 | 413.3 | 170.4
1.5708 | 3899 | 251.2 | 149.9 | 115 | 35 | 15.7 | 30.1 | 124.1 | 0.058 | 3.03 | 3.01 | 413.9 | 170.4
1.575 | 3898 | 248.2 | 150 | 115.3 | 35 | 15.7 | 30.6 | 123.9 | 0.036 | 3 | 3 | 414 | 170
1.5792 | 3899 | 253.6 | 149.9 | 115 | 35 | 15.7 | 30.7 | 124.3 | 0.034 | 3.02 | 2.96 | 414.1 | 170
1.5833 | 3900 | 248 | 149.7 | 114.8 | 35 | 15.7 | 30.5 | 124 | 0.036 | 3 | 2.98 | 413.7 | 170.3
1.5875 | 3900 | 251.5 | 150.1 | 115.1 | 35 | 15.7 | 30.4 | 124 | 0.049 | 3.02 | 3.01 | 413.9 | 169.7
1.5917 | 3901 | 252.6 | 149.9 | 115.1 | 35 | 15.7 | 29.8 | 124.5 | 0.064 | 3.09 | 2.97 | 415.7 | 170.1
1.5958 | 3903 | 245.9 | 149.9 | 114.9 | 35 | 15.7 | 29.8 | 124.1 | 0.048 | 2.99 | 2.94 | 414.2 | 169.6
1.6 | 3899 | 249.9 | 149.9 | 114.8 | 35 | 15.7 | 29.8 | 124.1 | 0.05 | 2.98 | 2.98 | 415 | 170.3
1.6042 | 3903 | 249.7 | 150.1 | 115 | 35 | 15.7 | 29.9 | 124.1 | 0.069 | 2.99 | 3.02 | 414 | 169.6
1.6083 | 3901 | 251.9 | 150 | 115 | 34.9 | 15.7 | 28.8 | 123.9 | 0.054 | 3.02 | 3 | 414.1 | 169.7
1.6125 | 3894 | 251.7 | 150 | 114.9 | 35 | 15.7 | 29.7 | 124.2 | 0.052 | 3.02 | 3.02 | 413.9 | 170
1.6167 | 3901 | 249.9 | 150 | 115 | 35 | 15.7 | 29.4 | 124.1 | 0.059 | 3 | 3 | 414.5 | 170.5
1.6208 | 3902 | 250 | 150.4 | 115.1 | 35.1 | 15.7 | 30 | 123.8 | 0.06 | 3.04 | 2.94 | 413.8 | 170.2
1.625 | 3901 | 250.3 | 150.3 | 115.2 | 35 | 15.7 | 29.7 | 124 | 0.048 | 2.98 | 3.02 | 414 | 170.3
1.6292 | 3903 | 246.4 | 150.1 | 115.1 | 35 | 15.7 | 30.3 | 124 | 0.041 | 2.95 | 2.92 | 413.8 | 170.1
1.6333 | 3900 | 250.7 | 150 | 115.1 | 35 | 15.7 | 29.8 | 124.1 | 0.031 | 2.99 | 2.99 | 413.8 | 170.4
1.6375 | 3903 | 253.8 | 150.1 | 114.9 | 34.9 | 15.7 | 30 | 124.2 | 0.054 | 2.99 | 3.02 | 413.7 | 169.8
1.6417 | 3899 | 252 | 150.1 | 115.1 | 35 | 15.7 | 30.5 | 124 | 0.073 | 3 | 3.13 | 414.2 | 169.8
1.6458 | 3900 | 252.9 | 150.2 | 114.9 | 35 | 15.7 | 30.1 | 124.3 | 0.064 | 3 | 3 | 413.7 | 169.6
1.65 | 3899 | 249.9 | 150.4 | 115 | 35 | 15.7 | 30.4 | 124.2 | 0.038 | 3.02 | 3.01 | 412.6 | 169.5
1.6542 | 3904 | 249.3 | 150.1 | 114.9 | 35 | 15.7 | 29.7 | 124 | 0.041 | 3 | 3.01 | 413.6 | 169.9
1.6583 | 3901 | 248.2 | 150.3 | 115 | 35 | 15.7 | 30.2 | 123.9 | 0.074 | 2.92 | 2.94 | 413.7 | 169.9
1.6625 | 3898 | 249.3 | 150.2 | 114.9 | 35 | 15.7 | 30.9 | 123.7 | 0.037 | 2.96 | 3 | 412 | 170.1
1.6667 | 3899 | 247.7 | 150.6 | 115.1 | 35.1 | 15.7 | 29.9 | 123.9 | 0.053 | 2.95 | 2.93 | 414.8 | 169.8
1.6708 | 3902 | 244.4 | 150 | 115.1 | 35.1 | 15.7 | 30.3 | 124.5 | 0.051 | 2.97 | 2.94 | 412.5 | 170.1
1.675 | 3899 | 249.8 | 149.5 | 114.9 | 35 | 15.7 | 29.8 | 124.1 | 0.061 | 3.02 | 3.07 | 413.8 | 170
1.6792 | 3899 | 249.2 | 149.7 | 115.1 | 35 | 15.7 | 30 | 124.1 | 0.054 | 3.01 | 2.98 | 414.3 | 170.1
1.6833 | 3901 | 246.9 | 149.5 | 115.2 | 35 | 15.7 | 30.3 | 124.3 | 0.037 | 3.03 | 2.99 | 414.1 | 170.1
1.6875 | 3897 | 248.3 | 149.6 | 115.1 | 35 | 15.7 | 28.9 | 124.2 | 0.068 | 3.03 | 3.02 | 413.6 | 170.2
1.6917 | 3901 | 249.1 | 149.6 | 115.1 | 35 | 15.7 | 30.1 | 124 | 0.036 | 3.01 | 3.03 | 413.5 | 170.2
1.6958 | 3901 | 247.5 | 149.5 | 115 | 34.9 | 15.7 | 29.8 | 124.1 | 0.036 | 2.99 | 2.98 | 414.1 | 170.1
1.7 | 3902 | 245.6 | 149.7 | 115 | 35 | 15.7 | 29.9 | 123.9 | 0.056 | 2.97 | 3.01 | 413.7 | 169.9
1.7042 | 3899 | 247.3 | 149.7 | 114.9 | 35 | 15.7 | 29.6 | 124 | 0.044 | 2.99 | 2.91 | 414 | 169.8
1.7083 | 3900 | 251.5 | 150 | 115.1 | 35 | 15.7 | 29.5 | 124.2 | 0.061 | 3 | 2.97 | 413.7 | 169.7
1.7125 | 3900 | 249.7 | 149.8 | 114.1 | 34.9 | 15.7 | 29.7 | 124 | 0.043 | 3.01 | 3.03 | 414.5 | 169.4
1.7167 | 3902 | 247.9 | 149.8 | 114.9 | 34.9 | 15.7 | 29.6 | 124.6 | 0.041 | 3.03 | 2.96 | 413.7 | 169.8
1.7208 | 3901 | 248.2 | 150 | 115.1 | 35 | 15.7 | 29.6 | 123.9 | 0.05 | 2.98 | 2.99 | 414 | 169.7
1.725 | 3900 | 251.1 | 150.1 | 115 | 35 | 15.7 | 30 | 123.8 | 0.055 | 3.07 | 3 | 413.4 | 170
1.7292 | 3905 | 247.8 | 150.3 | 115.2 | 35.1 | 15.7 | 30.1 | 124.6 | 0.038 | 3.06 | 2.95 | 413.2 | 169.7
1.7333 | 3895 | 250.9 | 150.3 | 115.1 | 35.1 | 15.7 | 30.7 | 123.9 | 0.018 | 3.02 | 2.97 | 413.7 | 170.1
1.7375 | 3903 | 248.4 | 149.9 | 114.6 | 35.1 | 15.7 | 30.7 | 125 | 0.03 | 3.08 | 2.95 | 413.7 | 170.3
1.7417 | 3903 | 246.4 | 150.1 | 115.1 | 35.1 | 15.7 | 32.9 | 124.2 | 0.051 | 2.96 | 3 | 413.8 | 170
1.7458 | 3896 | 249.7 | 150.8 | 115.2 | 35 | 15.7 | 30.5 | 123.9 | 0.051 | 3.02 | 3.04 | 413.3 | 170
1.75 | 3899 | 250.2 | 150.3 | 115.1 | 35.1 | 15.7 | 30.4 | 124.2 | 0.045 | 3.02 | 2.96 | 414.9 | 170.5
1.7542 | 3903 | 251.1 | 150.1 | 115 | 35.1 | 15.7 | 30.4 | 123.9 | 0.047 | 2.99 | 3.03 | 413.7 | 170.3
1.7583 | 3899 | 247.1 | 150.2 | 115.2 | 35 | 15.7 | 30.6 | 124 | 0.05 | 3.02 | 2.97 | 414.3 | 170.6
1.7625 | 3900 | 249.6 | 150.3 | 115.1 | 35 | 15.7 | 30.3 | 123.9 | 0.045 | 2.99 | 3.02 | 413.6 | 170.7
1.7667 | 3901 | 246.6 | 150.5 | 115.2 | 35 | 15.6 | 30.7 | 124.3 | 0.066 | 3.01 | 2.94 | 413.9 | 170.3
1.7708 | 3902 | 246 | 150.4 | 115.2 | 34.9 | 15.7 | 30.1 | 124 | 0.052 | 3 | 2.99 | 413.7 | 170.2
1.775 | 3901 | 248.7 | 150.3 | 115 | 34.9 | 15.6 | 30 | 124.2 | 0.075 | 3.01 | 2.98 | 413.4 | 170.7
1.7792 | 3898 | 247.9 | 150.4 | 115.1 | 34.9 | 15.7 | 30.1 | 123.9 | 0.065 | 2.99 | 2.94 | 413.6 | 170.2
1.7833 | 3899 | 248.5 | 150.5 | 115.2 | 34.8 | 15.6 | 30.2 | 124.3 | 0.073 | 3.02 | 3.03 | 414.2 | 169.5
1.7875 | 3897 | 248.8 | 150 | 114.7 | 34.9 | 15.6 | 30.4 | 124.1 | 0.049 | 3 | 3.02 | 413.8 | 170
1.7917 | 3905 | 250.1 | 150 | 114.5 | 34.8 | 15.7 | 30.2 | 124.1 | 0.073 | 2.99 | 3.01 | 413.7 | 170
1.7958 | 3902 | 248.4 | 150 | 115.2 | 34.9 | 15.7 | 30.1 | 124 | 0.041 | 2.98 | 3.19 | 413.8 | 169.9
1.8 | 3903 | 251.9 | 149.7 | 114.9 | 34.9 | 15.7 | 29.9 | 124.1 | 0.021 | 2.98 | 3.02 | 413.9 | 170.3
1.8042 | 3898 | 249.3 | 149.8 | 114.3 | 34.9 | 15.6 | 30.2 | 123.9 | 0.083 | 3 | 3.02 | 412.9 | 170.3
1.8083 | 3897 | 253 | 149.8 | 114.9 | 34.9 | 15.7 | 30 | 124.1 | 0.066 | 3.01 | 3.03 | 414 | 170
1.8125 | 3895 | 253.2 | 149.8 | 115.2 | 35.1 | 15.6 | 30.7 | 123.7 | 0.061 | 3.02 | 3.05 | 413.1 | 169.6
1.8167 | 3899 | 249.8 | 149.5 | 114.8 | 35.1 | 15.7 | 30.3 | 124 | 0.035 | 3.01 | 2.97 | 414 | 169.9
1.8208 | 3901 | 249 | 149.5 | 115.2 | 35 | 15.7 | 30.5 | 124.6 | 0.036 | 3.13 | 2.94 | 414.1 | 169.5
1.825 | 3900 | 248.5 | 150.1 | 115 | 35 | 15.7 | 30.4 | 124.2 | 0.046 | 3 | 2.9 | 413.8 | 169.5
1.8292 | 3900 | 250.1 | 149.9 | 115 | 35.2 | 15.7 | 32 | 124.2 | 0.08 | 3.02 | 2.99 | 413.9 | 169.7
1.8333 | 3899 | 249.9 | 150.1 | 115 | 35.2 | 15.6 | 30.2 | 123.9 | 0.041 | 2.98 | 2.9 | 413.8 | 169.4
1.8375 | 3903 | 252 | 149.9 | 114.8 | 35.2 | 15.7 | 30.3 | 124.1 | 0.034 | 2.96 | 3.03 | 413.6 | 169.3
1.8417 | 3897 | 249.5 | 150.1 | 115 | 35.2 | 15.6 | 30.2 | 123.7 | 0.045 | 3 | 3.01 | 413.8 | 169.6
1.8458 | 3901 | 249.8 | 150.3 | 115.1 | 35.2 | 15.7 | 30.5 | 124 | 0.044 | 3 | 2.96 | 414.1 | 169.2
1.85 | 3900 | 246.7 | 150.3 | 115.3 | 35.1 | 15.7 | 30 | 124.1 | 0.068 | 3 | 2.94 | 414.2 | 169.4
1.8542 | 3904 | 246.5 | 150.2 | 114.8 | 35.1 | 15.7 | 30.3 | 124 | 0.044 | 2.99 | 2.99 | 414 | 169.3
1.8583 | 3899 | 248.6 | 150.2 | 114.8 | 35.1 | 15.7 | 30.4 | 123.9 | 0.055 | 3.02 | 2.93 | 413.9 | 169.7
1.8625 | 3901 | 251.7 | 150 | 114.8 | 35 | 15.7 | 30.2 | 123.9 | 0.048 | 2.98 | 3.01 | 413.8 | 169.7
1.8667 | 3896 | 252.5 | 149.9 | 115 | 34.9 | 15.7 | 30.2 | 124.4 | 0.059 | 3.06 | 3.02 | 414.1 | 170.3
1.8708 | 3901 | 249.5 | 150.1 | 115 | 35 | 15.7 | 30.2 | 123.8 | 0.047 | 3.01 | 2.94 | 413.8 | 170.1
1.875 | 3900 | 250.7 | 150.1 | 114.8 | 34.9 | 15.7 | 30.3 | 124.1 | 0.053 | 3.02 | 2.96 | 413.9 | 169.7
1.8792 | 3902 | 248.4 | 149.9 | 114.9 | 35 | 15.7 | 29.6 | 124.7 | 0.03 | 3.1 | 2.95 | 414.2 | 170.2
1.8833 | 3902 | 250.9 | 149.9 | 115.1 | 34.9 | 15.7 | 30.1 | 123.9 | 0.03 | 3 | 2.99 | 414.1 | 169.8
1.8875 | 3894 | 253.8 | 149.7 | 114.9 | 34.9 | 15.7 | 30 | 124.2 | 0.052 | 2.99 | 3.03 | 413.6 | 169.4
1.8917 | 3900 | 250.1 | 150 | 115.2 | 35 | 15.7 | 29.8 | 124.2 | 0.054 | 3.01 | 2.94 | 413.9 | 169.6
1.8958 | 3902 | 251.6 | 149.8 | 115 | 35 | 15.7 | 29.9 | 124.3 | 0.045 | 3.01 | 2.91 | 413.8 | 169.3
1.9 | 3901 | 250.2 | 149.7 | 115 | 35 | 15.7 | 29.8 | 123.7 | 0.056 | 2.98 | 2.96 | 413.5 | 169.4
1.9042 | 3898 | 250.7 | 149.8 | 114.9 | 35 | 15.7 | 29.8 | 124.1 | 0.064 | 2.95 | 2.99 | 414.1 | 169.4
1.9083 | 3901 | 252.2 | 150 | 115 | 35.1 | 15.7 | 29.4 | 123.7 | 0.053 | 3 | 2.98 | 412.7 | 168.8
1.9125 | 3900 | 251.2 | 150 | 115.1 | 35 | 15.7 | 29.3 | 123.8 | 0.066 | 3.01 | 2.97 | 413.5 | 169.4
1.9167 | 3895 | 254.5 | 150 | 114.8 | 35.1 | 15.7 | 29.7 | 123.8 | 0.049 | 2.93 | 3.01 | 413.4 | 169.5
1.9208 | 3898 | 250.6 | 150 | 114.8 | 35 | 15.7 | 29.4 | 124 | 0.055 | 2.95 | 2.91 | 413.9 | 169
1.925 | 3899 | 252.2 | 150 | 114.8 | 35 | 15.7 | 29.2 | 123.9 | 0.072 | 2.99 | 2.97 | 412.9 | 169.4
1.9292 | 3898 | 251 | 150.1 | 115.1 | 35.1 | 15.7 | 29.4 | 123.9 | 0.056 | 2.99 | 2.96 | 413.5 | 169.5
1.9333 | 3897 | 252.5 | 149.9 | 114.8 | 35 | 15.7 | 29.6 | 124.5 | 0.073 | 3.03 | 2.97 | 413.7 | 170.5
1.9375 | 3898 | 250.4 | 149.8 | 114.9 | 35 | 15.7 | 30.6 | 124 | 0.045 | 2.99 | 2.96 | 413.9 | 170.1
1.9417 | 3900 | 248.3 | 150 | 115 | 35.1 | 15.7 | 29.2 | 123.9 | 0.043 | 2.99 | 2.95 | 413.6 | 170.1
1.9458 | 3902 | 248.2 | 149.7 | 114.8 | 35 | 15.7 | 29.5 | 123.8 | 0.043 | 2.99 | 2.91 | 413.5 | 170.4
1.95 | 3894 | 252 | 149.8 | 115 | 35 | 15.7 | 29.2 | 123.8 | 0.046 | 2.98 | 2.98 | 413.6 | 170.4
1.9542 | 3899 | 250.1 | 150.4 | 115.1 | 35 | 15.7 | 29.7 | 124 | 0.061 | 3.03 | 2.94 | 414.1 | 170.2
1.9583 | 3901 | 249.3 | 150.1 | 115.1 | 35 | 15.7 | 29.6 | 123.6 | 0.043 | 3 | 2.98 | 413.7 | 170.3
1.9625 | 3897 | 253.2 | 150.1 | 114.6 | 34.9 | 15.7 | 29.8 | 123.9 | 0.06 | 3.03 | 2.99 | 413.8 | 169.9
1.9667 | 3904 | 247.3 | 150 | 114.8 | 34.9 | 15.7 | 29.8 | 123.9 | 0.044 | 2.99 | 2.97 | 413.5 | 169.6
1.9708 | 3904 | 248.4 | 149.9 | 114.8 | 34.8 | 15.7 | 30.2 | 123.9 | 0.051 | 2.98 | 2.95 | 413.9 | 169.5
1.975 | 3900 | 247.7 | 149.9 | 114.6 | 34.9 | 15.7 | 29.9 | 124 | 0.051 | 2.99 | 2.98 | 414.2 | 169.8
1.9792 | 3901 | 249.4 | 150 | 115 | 34.9 | 15.7 | 29.9 | 123.9 | 0.052 | 3.03 | 3 | 413.8 | 169.8
1.9833 | 3901 | 252.1 | 150.2 | 115.2 | 34.8 | 15.7 | 28.9 | 124.1 | 0.045 | 2.99 | 3 | 413.6 | 170.4
1.9875 | 3901 | 249.8 | 149.9 | 114.9 | 34.9 | 15.7 | 30.3 | 124.2 | 0.049 | 3.01 | 2.87 | 413.6 | 170.2
1.9917 | 3899 | 254.3 | 149.8 | 114.8 | 34.8 | 15.7 | 29.6 | 123.8 | 0.062 | 2.99 | 2.98 | 413.6 | 170
1.9958 | 3902 | 251.5 | 150 | 115.2 | 34.9 | 15.7 | 29.9 | 123.7 | 0.057 | 3 | 2.99 | 413.6 | 170.5
2 | 3896 | 253 | 150.2 | 115.3 | 35 | 15.7 | 29.8 | 123.8 | 0.066 | 3 | 3 | 413.7 | 170.6
2.0042 | 3902 | 252.3 | 150 | 115 | 35 | 15.7 | 30.1 | 123.9 | 0.039 | 3 | 2.96 | 413.3 | 170.4
2.0083 | 3904 | 248.8 | 149.6 | 114.8 | 34.9 | 15.7 | 30.5 | 123.8 | 0.047 | 2.97 | 2.95 | 413.6 | 171.2
2.0125 | 3903 | 250.5 | 149.8 | 115.3 | 35.1 | 15.7 | 30 | 123.9 | 0.039 | 2.98 | 2.91 | 413.6 | 170.2
2.0167 | 3898 | 247 | 150 | 115 | 35 | 15.7 | 30 | 123.7 | 0.048 | 3 | 2.94 | 413.2 | 170
2.0208 | 3899 | 252.2 | 150.1 | 115 | 35.2 | 15.6 | 29.9 | 124 | 0.062 | 3 | 2.97 | 414.6 | 170.2
2.025 | 3899 | 249.5 | 149.7 | 114.9 | 35.1 | 15.6 | 29.8 | 124 | 0.063 | 2.97 | 2.96 | 413.1 | 170.8
2.0292 | 3899 | 248.2 | 149.9 | 115 | 35.2 | 15.6 | 30.1 | 123.9 | 0.064 | 2.96 | 2.98 | 413.5 | 169.9
2.0333 | 3902 | 251.2 | 149.6 | 114.9 | 35.2 | 15.6 | 30.1 | 123.9 | 0.053 | 3.02 | 3.06 | 413.9 | 169.7
2.0375 | 3901 | 250.7 | 149.8 | 114.9 | 35.2 | 15.6 | 29.7 | 123.4 | 0.067 | 2.99 | 2.93 | 413.5 | 169.8
2.0417 | 3900 | 249.2 | 149.5 | 114.9 | 35.1 | 15.6 | 30.1 | 123.9 | 0.049 | 3.03 | 2.97 | 413.3 | 170.1
2.0458 | 3898 | 249.5 | 149.8 | 115.1 | 35.1 | 15.7 | 28.9 | 123.9 | 0.058 | 2.98 | 2.96 | 413.2 | 169.8
2.05 | 3900 | 253 | 149.9 | 115.2 | 35.1 | 15.6 | 30.1 | 124 | 0.058 | 2.99 | 3.02 | 413.5 | 169.9
2.0542 | 3898 | 252.4 | 149.6 | 115 | 35.1 | 15.6 | 30 | 123.8 | 0.075 | 3.04 | 3 | 413.7 | 169.5
2.0583 | 3901 | 252.8 | 149.9 | 114.8 | 35.1 | 15.6 | 30.1 | 123.7 | 0.046 | 2.95 | 2.96 | 413.2 | 170.6
2.0625 | 3909 | 249 | 149.8 | 115.1 | 35 | 15.6 | 30.3 | 123.9 | 0.055 | 2.99 | 2.98 | 413.5 | 170.2
2.0667 | 3899 | 250.8 | 150.5 | 115 | 35 | 15.6 | 30.5 | 123.8 | 0.044 | 2.98 | 2.9 | 413.6 | 170.4
2.0708 | 3901 | 251.4 | 150.2 | 115.1 | 35 | 15.6 | 30.4 | 123.9 | 0.054 | 3.02 | 3.02 | 413.1 | 170.5
2.075 | 3899 | 248.9 | 150.4 | 115 | 34.9 | 15.6 | 30.3 | 123.9 | 0.044 | 2.98 | 2.97 | 413.5 | 170.4
2.0792 | 3901 | 251.3 | 150.1 | 115 | 34.9 | 15.6 | 30 | 123.9 | 0.062 | 3.01 | 2.97 | 411.7 | 170.8
2.0833 | 3899 | 248.1 | 150.2 | 114.9 | 34.8 | 15.6 | 30.3 | 123.9 | 0.067 | 3 | 2.96 | 413.8 | 170.1
2.0875 | 3901 | 246.9 | 150 | 114.8 | 34.9 | 15.6 | 29.9 | 124 | 0.067 | 2.98 | 2.99 | 413.5 | 171.1
2.0917 | 3899 | 246.9 | 150.1 | 114.9 | 34.8 | 15.6 | 29.8 | 124 | 0.041 | 2.99 | 2.96 | 413 | 170.2
2.0958 | 3901 | 249.7 | 150.4 | 115.1 | 34.8 | 15.6 | 29.7 | 123.9 | 0.048 | 2.96 | 2.98 | 413.6 | 170.8
2.1 | 3901 | 248.2 | 150.6 | 115.2 | 34.9 | 15.6 | 30.2 | 123.7 | 0.044 | 2.99 | 2.97 | 413.6 | 171.5
2.1042 | 3897 | 251.6 | 150.3 | 115 | 35 | 15.6 | 29.7 | 123.9 | 0.073 | 2.99 | 3 | 413.6 | 171
2.1083 | 3896 | 248.9 | 150 | 114.8 | 34.9 | 15.6 | 29.7 | 124.5 | 0.059 | 3.1 | 2.95 | 415.3 | 170.5
2.1125 | 3899 | 248 | 150.5 | 115.3 | 35.1 | 15.6 | 29.5 | 123.9 | 0.044 | 3 | 2.94 | 413.6 | 170.5
2.1167 | 3901 | 248.9 | 149.6 | 115 | 35.1 | 15.6 | 29.9 | 123.9 | 0.06 | 2.98 | 2.96 | 413.2 | 170.7
2.1208 | 3901 | 250.1 | 149.8 | 115.2 | 35.2 | 15.6 | 29.8 | 124.1 | 0.039 | 3 | 2.93 | 413.5 | 169.8
2.125 | 3901 | 252.2 | 149.7 | 114.9 | 35.1 | 15.6 | 30.1 | 123.9 | 0.025 | 3.02 | 2.99 | 413.2 | 170.5
2.1292 | 3902 | 249.3 | 149.7 | 114.8 | 35.2 | 15.6 | 30.1 | 123.7 | 0.035 | 2.99 | 3 | 413.3 | 170.3
2.1333 | 3900 | 250 | 149.8 | 114.9 | 35.3 | 15.6 | 30.1 | 123.9 | 0.041 | 2.96 | 3 | 411.9 | 170
2.1375 | 3902 | 247.2 | 149.5 | 114.7 | 35 | 15.6 | 30.4 | 124.1 | 0.082 | 2.97 | 2.99 | 413.2 | 169.9
2.1417 | 3898 | 246.4 | 149.5 | 114.7 | 35 | 15.6 | 29.2 | 123.8 | 0.038 | 2.98 | 3.01 | 413.2 | 170.2
2.1458 | 3900 | 250.5 | 149.9 | 115.1 | 35 | 15.6 | 30.5 | 124 | 0.032 | 3 | 3 | 413.5 | 170.8
2.15 | 3901 | 248.5 | 149.9 | 115 | 35 | 15.6 | 30.5 | 123.9 | 0.034 | 3.01 | 2.96 | 412.8 | 170.5
2.1542 | 3901 | 250.4 | 149.7 | 114.8 | 34.9 | 15.6 | 30.4 | 124 | 0.031 | 3.01 | 2.95 | 413.4 | 170.5
2.1583 | 3898 | 248.7 | 150 | 115.1 | 35 | 15.6 | 30.2 | 123.6 | 0.069 | 2.93 | 2.95 | 413.2 | 171
2.1625 | 3904 | 247.3 | 150.2 | 115.2 | 35 | 15.6 | 29.7 | 124 | 0.034 | 2.88 | 2.97 | 413.5 | 170.3
2.1667 | 3900 | 250.6 | 150 | 115.1 | 35 | 15.6 | 30.5 | 124.1 | 0.056 | 2.97 | 2.98 | 413.6 | 170.6
2.1708 | 3899 | 248.3 | 150 | 115.2 | 34.9 | 15.6 | 30 | 123.9 | 0.126 | 2.94 | 3.05 | 413.6 | 170.6
2.175 | 3900 | 251.8 | 149.9 | 114.7 | 35 | 15.6 | 30 | 124.3 | 0.041 | 3 | 2.99 | 413.1 | 170
2.1792 | 3898 | 248.2 | 150.1 | 115.2 | 35 | 15.6 | 30.2 | 123.6 | 0.068 | 2.93 | 3.02 | 413.9 | 169.8
2.1833 | 3901 | 251.9 | 150.2 | 115.2 | 35 | 15.6 | 30.5 | 123.5 | 0.052 | 2.99 | 3.03 | 413.7 | 170.1
2.1875 | 3905 | 244.3 | 150.2 | 114.8 | 34.9 | 15.6 | 30.2 | 123.8 | 0.051 | 3.04 | 2.96 | 413.5 | 169.7
2.1917 | 3898 | 249.9 | 149.9 | 114.3 | 34.8 | 15.6 | 30 | 123.8 | 0.03 | 3.08 | 3.02 | 414.4 | 170.1
2.1958 | 3899 | 248.1 | 150.3 | 115 | 35 | 15.6 | 30.2 | 124.8 | 0.061 | 3 | 2.98 | 413.6 | 170
2.2 | 3903 | 250.3 | 150.4 | 115.1 | 35 | 15.6 | 30.4 | 123.8 | 0.053 | 2.95 | 2.97 | 413.2 | 170.2
2.2042 | 3901 | 249.2 | 150.8 | 115.1 | 35 | 15.6 | 30 | 124 | 0.047 | 2.98 | 2.95 | 413.3 | 170.1
2.2083 | 3898 | 247.6 | 150 | 114.8 | 35 | 15.6 | 30 | 123.9 | 0.059 | 3.08 | 2.99 | 414.2 | 170.2
2.2125 | 3901 | 254.1 | 149.7 | 115.1 | 35 | 15.7 | 29.8 | 123.9 | 0.057 | 3.02 | 3.01 | 413.5 | 169.5
2.2167 | 3901 | 248.3 | 149.5 | 115.1 | 35 | 15.7 | 29.8 | 123.8 | 0.033 | 3.03 | 3.02 | 413.7 | 170.1
2.2208 | 3900 | 249.2 | 149.7 | 115.2 | 34.9 | 15.7 | 30.1 | 123.6 | 0.049 | 3.06 | 3.02 | 413.6 | 170.1
2.225 | 3902 | 247.9 | 149.7 | 114.9 | 35 | 15.7 | 30.4 | 123.6 | 0.062 | 2.94 | 2.99 | 413 | 170
2.2292 | 3903 | 249.3 | 149.7 | 115.1 | 35 | 15.7 | 30.6 | 123.9 | 0.031 | 2.99 | 3.01 | 413.7 | 169.6
2.2333 | 3899 | 249.7 | 149.9 | 115 | 35 | 15.7 | 30.2 | 124.1 | 0.059 | 3.02 | 2.97 | 413.2 | 169.5
2.2375 | 3899 | 253 | 149.9 | 115 | 35 | 15.7 | 30.3 | 123.7 | 0.051 | 2.99 | 2.99 | 413.5 | 169.9
2.2417 | 3901 | 248.4 | 150.1 | 115.2 | 35.1 | 15.7 | 30.2 | 124 | 0.069 | 3 | 3.01 | 413.3 | 169.6
2.2458 | 3903 | 251.5 | 149.9 | 115.2 | 35 | 15.7 | 30 | 123.7 | 0.013 | 2.93 | 2.99 | 413.3 | 169.3
2.25 | 3901 | 252.6 | 150.2 | 115.2 | 35 | 15.7 | 30.1 | 123.8 | 0.055 | 2.99 | 3.01 | 413.6 | 169.6
2.2542 | 3898 | 251 | 150.3 | 114.2 | 35 | 15.7 | 30 | 123.7 | 0.06 | 3.02 | 3.02 | 413.5 | 169.8
2.2583 | 3902 | 246.7 | 150.1 | 114.9 | 34.8 | 15.7 | 30.4 | 123.8 | 0.049 | 2.98 | 2.98 | 413.6 | 169.3
2.2625 | 3900 | 249.3 | 150.2 | 115 | 34.9 | 15.7 | 30.4 | 124 | 0.05 | 2.99 | 2.97 | 413.5 | 169.9
2.2667 | 3903 | 249.4 | 150.1 | 114.7 | 34.8 | 15.7 | 30.4 | 123.7 | 0.053 | 2.98 | 2.96 | 413.6 | 170.7
2.2708 | 3900 | 247.1 | 150.4 | 115.1 | 34.9 | 15.7 | 30.3 | 123.9 | 0.062 | 2.97 | 3 | 413.1 | 170.7
2.275 | 3902 | 249.4 | 150.1 | 115 | 35 | 15.7 | 30.3 | 123.9 | 0.047 | 3.02 | 3 | 413.5 | 170
2.2792 | 3903 | 249.5 | 149.9 | 115 | 35 | 15.7 | 30.6 | 124.1 | 0.053 | 3.06 | 2.98 | 412.9 | 170.6
2.2833 | 3901 | 251.4 | 151.3 | 115.3 | 35.1 | 15.7 | 30.5 | 123.5 | 0.024 | 2.96 | 3.04 | 414.1 | 170.8
2.2875 | 3902 | 247.5 | 150.6 | 115.1 | 35.1 | 15.7 | 30 | 124.2 | 0.035 | 3 | 2.97 | 413.8 | 170.3
2.2917 | 3898 | 248 | 150.4 | 114.8 | 35 | 15.7 | 30.5 | 124.4 | 0.068 | 2.98 | 3.02 | 413.2 | 170.2
2.2958 | 3902 | 250.7 | 150.4 | 115.2 | 35.2 | 15.7 | 30.2 | 123.8 | 0.062 | 3.02 | 2.99 | 413.3 | 169.5
2.3 | 3898 | 249.9 | 149.9 | 115 | 35.2 | 15.7 | 30.2 | 123.7 | 0.056 | 3 | 3.04 | 413.3 | 170
2.3042 | 3903 | 249.1 | 149.7 | 114.7 | 35.2 | 15.7 | 30.1 | 124.2 | 0.016 | 3.06 | 2.98 | 413.7 | 169.9
2.3083 | 3902 | 246.6 | 149.9 | 114.9 | 35.2 | 15.7 | 30.2 | 124 | 0.046 | 2.97 | 2.96 | 413.4 | 169.6
2.3125 | 3903 | 248.5 | 149.9 | 114.9 | 35.2 | 15.7 | 30.2 | 123.9 | 0.036 | 2.96 | 2.96 | 413.6 | 169.6
2.3167 | 3900 | 250.8 | 150 | 114.8 | 35.1 | 15.7 | 30.3 | 123.8 | 0.031 | 2.99 | 3.03 | 413.3 | 169.8
2.3208 | 3902 | 249.6 | 150.3 | 115.1 | 35.1 | 15.7 | 29.2 | 123.7 | 0.067 | 3 | 3.01 | 413.4 | 169.8
2.325 | 3899 | 249.2 | 150.1 | 115 | 35 | 15.7 | 30.3 | 123.9 | 0.056 | 3.01 | 3.06 | 413.4 | 170.1
2.3292 | 3902 | 250.5 | 149.9 | 114.9 | 34.9 | 15.7 | 30.4 | 123.5 | 0.064 | 3.02 | 3.03 | 414.1 | 169.9
2.3333 | 3900 | 249.7 | 150 | 115.2 | 35 | 15.7 | 30.2 | 123.7 | 0.041 | 3.03 | 3.03 | 413.4 | 170.1
2.3375 | 3899 | 252.1 | 149.8 | 115 | 35 | 15.7 | 30.1 | 123.6 | 0.071 | 3.02 | 3.05 | 413.4 | 169.8
2.3417 | 3900 | 246.9 | 149.8 | 115 | 34.9 | 15.7 | 29 | 124 | 0.082 | 3.03 | 3.04 | 414.2 | 169.8
2.3458 | 3896 | 251.3 | 149.9 | 115.1 | 35 | 15.7 | 30.8 | 123.7 | 0.052 | 2.98 | 3.06 | 413.7 | 169.9
2.35 | 3902 | 249.1 | 149.3 | 115.1 | 35 | 15.7 | 30.1 | 123.6 | 0.047 | 3.03 | 2.91 | 413.7 | 169.5
2.3542 | 3900 | 249.4 | 149.6 | 115.1 | 34.8 | 15.7 | 30.6 | 123.8 | 0.039 | 2.91 | 2.96 | 413 | 169.8
2.3583 | 3899 | 247.7 | 149.6 | 116.3 | 35.1 | 15.7 | 30.2 | 123.8 | 0.039 | 2.98 | 2.96 | 413.4 | 169.7
2.3625 | 3900 | 252.4 | 149.7 | 114.8 | 35 | 15.7 | 30.1 | 123.8 | 0.065 | 3.01 | 3.02 | 413.4 | 169.4
2.3667 | 3900 | 251.4 | 149.9 | 114.9 | 35 | 15.7 | 29.7 | 123.6 | 0.075 | 3 | 2.97 | 412.8 | 169.7
2.3708 | 3900 | 248.5 | 150.1 | 115 | 34.9 | 15.7 | 29.7 | 123.7 | 0.042 | 2.96 | 3 | 413.2 | 170.2
2.375 | 3900 | 249.8 | 149.8 | 114.9 | 35 | 15.7 | 29.3 | 123.9 | 0.051 | 2.99 | 2.97 | 413 | 169.7
2.3792 | 3900 | 249.3 | 150.1 | 115.1 | 35.1 | 15.7 | 29.6 | 123.7 | 0.074 | 2.99 | 2.97 | 413.6 | 170
2.3833 | 3899 | 253.3 | 149.8 | 114.8 | 35 | 15.7 | 29.5 | 123.7 | 0.068 | 3.01 | 3.01 | 413.3 | 170
2.3875 | 3898 | 250.1 | 149.8 | 115.2 | 35.1 | 15.7 | 29 | 123.8 | 0.063 | 3.02 | 2.96 | 413.2 | 169.9
2.3917 | 3898 | 250 | 149.7 | 114.8 | 35 | 15.7 | 30 | 124 | 0.065 | 3.03 | 2.98 | 413.4 | 170.4
2.3958 | 3898 | 247.7 | 149.8 | 115.1 | 35 | 15.7 | 29.5 | 123.7 | 0.043 | 2.97 | 2.97 | 412.1 | 169.9
2.4 | 3898 | 249.1 | 150.1 | 115 | 34.9 | 15.7 | 29.4 | 123.7 | 0.036 | 2.99 | 3 | 413.3 | 170.1
2.4042 | 3899 | 249.2 | 149.8 | 115 | 34.9 | 15.7 | 28.9 | 123.6 | 0.031 | 2.99 | 3.01 | 413.5 | 170.2
2.4083 | 3897 | 252.6 | 149.9 | 115.1 | 35 | 15.7 | 29.5 | 124 | 0.056 | 3.03 | 2.96 | 412.7 | 170.6
2.4125 | 3900 | 250.7 | 149.8 | 114.9 | 34.9 | 15.7 | 29.4 | 124 | 0.059 | 3.01 | 3.02 | 413.1 | 170.4
2.4167 | 3900 | 249.9 | 149.7 | 115.1 | 35 | 15.7 | 29.6 | 123.8 | 0.049 | 3.02 | 3.02 | 413.5 | 170.3
2.4208 | 3898 | 251 | 150.1 | 114.9 | 34.9 | 15.7 | 29.4 | 123.4 | 0.039 | 2.96 | 3.02 | 413.7 | 171.2
2.425 | 3901 | 252.1 | 150.3 | 115.2 | 35 | 15.7 | 29.5 | 123.6 | 0.052 | 3.02 | 3.03 | 413.5 | 169.6
2.4292 | 3899 | 250.1 | 150 | 114.9 | 35 | 15.7 | 29.6 | 123.7 | 0.042 | 2.9 | 2.99 | 413.5 | 169.9
2.4333 | 3899 | 249.1 | 150.3 | 115.1 | 35 | 15.7 | 29.4 | 123.9 | 0.025 | 2.95 | 3.03 | 413.6 | 170
2.4375 | 3893 | 249.3 | 150.2 | 115 | 35 | 15.7 | 29.8 | 123.7 | 0.059 | 3.02 | 3.02 | 413.6 | 170.1
2.4417 | 3905 | 249.5 | 150.4 | 115.3 | 35 | 15.7 | 29.6 | 123.9 | 0.055 | 3.03 | 3.03 | 414 | 170
2.4458 | 3902 | 248.2 | 150.6 | 115.1 | 34.8 | 15.7 | 29.5 | 123.8 | 0.025 | 3 | 3.04 | 413.1 | 169.9
2.45 | 3900 | 249 | 150.3 | 115 | 34.9 | 15.7 | 29.9 | 123.5 | 0.044 | 2.99 | 3.04 | 413.2 | 169.8
2.4542 | 3899 | 250.3 | 150.1 | 114.8 | 34.9 | 15.7 | 30.1 | 123.1 | 0.046 | 2.92 | 3.14 | 414.2 | 169.9
2.4583 | 3900 | 252.7 | 150.4 | 114.9 | 35 | 15.7 | 29.7 | 123.6 | 0.032 | 3.02 | 3.11 | 413.6 | 169.8
2.4625 | 3904 | 250.6 | 150.2 | 114.8 | 34.9 | 15.7 | 30.2 | 123.4 | 0.039 | 2.96 | 3.02 | 412.8 | 169.7
2.4667 | 3902 | 251.7 | 150.2 | 114.9 | 34.9 | 15.7 | 29.4 | 123.7 | 0.049 | 2.99 | 3.03 | 413.7 | 169.5
2.4708 | 3903 | 249.7 | 149.9 | 114.8 | 35 | 15.7 | 30 | 123.9 | 0.044 | 3.01 | 3.03 | 412.6 | 170.6
2.475 | 3900 | 248.7 | 150.3 | 115.2 | 34.9 | 15.7 | 30.1 | 123.8 | 0.036 | 3 | 3.06 | 413.2 | 170.1
2.4792 | 3901 | 247 | 149.5 | 114.9 | 34.9 | 15.7 | 30.2 | 123.3 | 0.033 | 3.03 | 3.05 | 413.7 | 170.3
2.4833 | 3899 | 249.2 | 149.9 | 115.1 | 35 | 15.7 | 30.2 | 124 | 0.058 | 3.01 | 2.94 | 412.7 | 170
2.4875 | 3900 | 249.5 | 149.9 | 115.1 | 35.1 | 15.7 | 30.4 | 123.6 | 0.045 | 3 | 3.02 | 413.2 | 170.1
2.4917 | 3900 | 251.1 | 149.8 | 115 | 35 | 15.7 | 30 | 123.5 | 0.03 | 3.02 | 3.06 | 413.3 | 169.6
2.4958 | 3898 | 253.5 | 149.6 | 115.2 | 35.1 | 15.7 | 29.8 | 123.7 | 0.053 | 2.96 | 3.08 | 413.2 | 170.3
2.5 | 3899 | 248 | 149.8 | 114.9 | 35.1 | 15.7 | 29.4 | 123.6 | 0.038 | 3.02 | 3.07 | 413.8 | 170
2.5042 | 3900 | 247.8 | 149.8 | 115 | 35.3 | 15.7 | 29.8 | 123.6 | 0.067 | 2.96 | 3 | 413.3 | 169.8
2.5083 | 3903 | 247.6 | 150.2 | 115.3 | 35.2 | 15.7 | 31.5 | 123.5 | 0.057 | 2.93 | 2.98 | 412.4 | 169.8
2.5125 | 3894 | 252.4 | 150.1 | 114.9 | 35.1 | 15.7 | 29.7 | 123.6 | 0.057 | 2.99 | 3.09 | 413.5 | 170.1
2.5167 | 3899 | 251 | 150 | 114.7 | 35.1 | 15.7 | 29.8 | 123.7 | 0.063 | 3.01 | 3.03 | 412.8 | 169.8
2.5208 | 3903 | 249.6 | 150 | 115.1 | 35.1 | 15.7 | 29.6 | 123.6 | 0.051 | 3.02 | 3.04 | 413.2 | 169.6
2.525 | 3899 | 251.6 | 149.9 | 115.1 | 35.1 | 15.7 | 29.8 | 123.5 | 0.045 | 3.02 | 3.04 | 413.6 | 169.8
2.5292 | 3899 | 247.1 | 149.8 | 114.8 | 35.1 | 15.7 | 29.6 | 124.1 | 0.049 | 3.04 | 2.95 | 411.9 | 170.2
2.5333 | 3894 | 252.7 | 149.7 | 115 | 35 | 15.7 | 29.6 | 123.6 | 0.057 | 3 | 3.07 | 413.1 | 170.3
2.5375 | 3901 | 245.5 | 149.8 | 115.1 | 35 | 15.8 | 30.2 | 123.7 | 0.044 | 2.95 | 2.96 | 413.3 | 170.2
2.5417 | 3899 | 252.4 | 149.8 | 114.9 | 34.9 | 15.8 | 29.7 | 123.6 | 0.044 | 3.02 | 3.04 | 413.4 | 170.2
2.5458 | 3900 | 252 | 150.1 | 115.2 | 34.9 | 15.8 | 29.6 | 123.1 | 0.038 | 2.93 | 3.04 | 413.9 | 170.3
2.55 | 3902 | 248.9 | 149.7 | 114.9 | 34.9 | 15.8 | 30.4 | 123.6 | 0.064 | 3.09 | 2.99 | 413.5 | 170.3
2.5542 | 3898 | 249.2 | 150 | 115.1 | 34.9 | 15.8 | 30.5 | 123.6 | 0.059 | 2.97 | 2.98 | 413.3 | 170.8
2.5583 | 3901 | 248.3 | 150 | 114.9 | 34.9 | 15.8 | 30.3 | 123.7 | 0.046 | 2.96 | 3.02 | 413 | 170.1
2.5625 | 3902 | 249.8 | 150.3 | 114.9 | 35 | 15.8 | 30.3 | 123.4 | 0.053 | 3.01 | 3.01 | 413.1 | 170.1
2.5667 | 3898 | 251.8 | 150 | 114.9 | 35.1 | 15.8 | 30.3 | 123.6 | 0.071 | 3.03 | 3.04 | 412.6 | 169.9
2.5708 | 3895 | 250.5 | 150.1 | 115 | 35.1 | 15.8 | 30.5 | 123.8 | 0.035 | 3.01 | 3.03 | 413.5 | 170
2.575 | 3902 | 248.6 | 150.4 | 115 | 35.2 | 15.8 | 30.2 | 123.4 | 0.044 | 3.03 | 3.02 | 413.1 | 169.6
2.5792 | 3896 | 251.7 | 150 | 115 | 35.1 | 15.8 | 29.6 | 123.8 | 0.087 | 3.01 | 3.06 | 413.1 | 170.2
2.5833 | 3902 | 252.7 | 150.3 | 115.1 | 35.1 | 15.8 | 29.7 | 124.1 | 0.051 | 2.99 | 3.05 | 412.4 | 169.4
2.5875 | 3900 | 249 | 150 | 114.9 | 35 | 15.8 | 30.1 | 123.7 | 0.002 | 2.98 | 3.06 | 413.5 | 169.8
2.5917 | 3902 | 248.1 | 149.9 | 115 | 35 | 15.8 | 29.9 | 123.6 | 0.046 | 2.99 | 2.96 | 413.3 | 169.6
2.5958 | 3900 | 250.7 | 149.8 | 115.2 | 35 | 15.8 | 29.6 | 123.9 | 0.087 | 3.02 | 3.03 | 413.7 | 170.1
2.6 | 3903 | 249.8 | 149.6 | 115 | 35.1 | 15.8 | 29.5 | 123.6 | 0.045 | 3 | 3 | 413.3 | 170.4
2.6042 | 3900 | 251 | 150.1 | 115.6 | 35.1 | 15.8 | 29.7 | 123.7 | 0.056 | 3.03 | 3.03 | 413 | 169.9
2.6083 | 3899 | 250.5 | 149.8 | 115 | 35.1 | 15.8 | 29.8 | 124.4 | 0.035 | 3 | 3.04 | 413.2 | 169.9
2.6125 | 3899 | 249.2 | 150 | 115.2 | 35 | 15.8 | 29.9 | 123.4 | 0.059 | 3.08 | 3.03 | 413.9 | 169.7
2.6167 | 3901 | 248.3 | 149.8 | 114.9 | 35.1 | 15.8 | 29.8 | 123.7 | 0.059 | 2.98 | 3.02 | 413 | 170
2.6208 | 3898 | 249.2 | 149.8 | 115 | 35 | 15.8 | 29.7 | 123.7 | 0.063 | 2.99 | 3.06 | 413.2 | 170.1
2.625 | 3901 | 250.6 | 149.6 | 114.7 | 34.9 | 15.8 | 30.1 | 123.8 | 0.042 | 3.01 | 3.07 | 413.6 | 170
2.6292 | 3900 | 252.6 | 150.2 | 114.6 | 34.9 | 15.8 | 30.3 | 123.7 | 0.023 | 2.98 | 3.05 | 412.8 | 169.8
2.6333 | 3897 | 250.1 | 149.8 | 114.9 | 34.8 | 15.8 | 30.1 | 123.5 | 0.062 | 3.05 | 3.08 | 413 | 170.3
2.6375 | 3903 | 251.3 | 149.9 | 115 | 34.8 | 15.7 | 30.4 | 124 | 0.065 | 3.01 | 3.07 | 411.8 | 170.2
2.6417 | 3899 | 249.9 | 150.4 | 115.2 | 34.8 | 15.7 | 30.3 | 123.6 | 0.046 | 2.98 | 3.01 | 413.6 | 169.7
2.6458 | 3895 | 248.4 | 150.1 | 115 | 34.8 | 15.7 | 30.2 | 123.8 | 0.056 | 2.99 | 3.03 | 413.2 | 170.1
2.65 | 3901 | 253.3 | 150 | 114.8 | 34.8 | 15.7 | 30.2 | 123.9 | 0.058 | 3.01 | 3.07 | 413.3 | 170.5
2.6542 | 3902 | 251.5 | 150.2 | 115.9 | 34.8 | 15.7 | 30.4 | 124.1 | 0.053 | 3.09 | 3.02 | 414.8 | 170.9
2.6583 | 3899 | 249.2 | 150.2 | 115.4 | 34.9 | 15.7 | 29.8 | 126.2 | 0.032 | 3.11 | 3 | 413 | 170.1
2.6625 | 3899 | 251 | 149.9 | 114.7 | 34.8 | 15.7 | 30.4 | 123.7 | 0.063 | 2.99 | 2.95 | 413.1 | 170.8
2.6667 | 3900 | 251.6 | 150.1 | 115.1 | 34.8 | 15.7 | 30.4 | 123.8 | 0.021 | 3.01 | 3.01 | 412.5 | 170.4
2.6708 | 3900 | 246.8 | 150.1 | 115.2 | 34.8 | 15.7 | 29.9 | 123.5 | 0.04 | 3.07 | 2.99 | 413.2 | 170.2
2.675 | 3901 | 251.5 | 150 | 115 | 34.8 | 15.7 | 29.9 | 122.6 | 0.038 | 2.87 | 3.03 | 412.8 | 170.4
2.6792 | 3898 | 250.2 | 150.3 | 115 | 34.9 | 15.7 | 30.2 | 123.7 | 0.07 | 2.97 | 3 | 413.1 | 169.7
2.6833 | 3898 | 249.3 | 150 | 115 | 34.9 | 15.6 | 29.9 | 123.7 | 0.056 | 3.02 | 2.98 | 413.4 | 169.8
2.6875 | 3900 | 252.7 | 149.2 | 114.9 | 34.9 | 15.6 | 30.2 | 123.9 | 0.075 | 3.06 | 3.01 | 412.8 | 170.1
2.6917 | 3902 | 250.6 | 149.8 | 115.2 | 34.8 | 15.6 | 30.2 | 123.7 | 0.02 | 3.02 | 3.09 | 412.7 | 170.8
2.6958 | 3901 | 252.1 | 150 | 114.8 | 35 | 15.6 | 30.2 | 123.4 | 0.048 | 3.04 | 3 | 413.7 | 169.6
2.7 | 3901 | 250.2 | 149.7 | 114.8 | 35 | 15.6 | 30.2 | 123.8 | 0.056 | 3 | 2.98 | 412.8 | 170.1
2.7042 | 3901 | 247.3 | 150 | 115.3 | 35.1 | 15.6 | 30.1 | 124 | 0.042 | 3.08 | 2.98 | 413 | 169.7
2.7083 | 3899 | 249.8 | 149.8 | 115.5 | 35 | 15.6 | 30.2 | 123.6 | 0.044 | 2.98 | 3.03 | 414.3 | 170.1
2.7125 | 3900 | 253.1 | 149.9 | 114.9 | 35.1 | 15.6 | 30.2 | 123.9 | 0.046 | 3.03 | 3.02 | 413 | 170.7
2.7167 | 3899 | 249.2 | 150.1 | 115.2 | 35.2 | 15.6 | 30.1 | 123.8 | 0.056 | 2.98 | 2.99 | 413.3 | 169.7
2.7208 | 3899 | 249.8 | 150 | 115.1 | 35.2 | 15.6 | 29.9 | 123.8 | 0.019 | 3.03 | 2.97 | 413.1 | 169.8
2.725 | 3898 | 249 | 150.2 | 115.1 | 35.2 | 15.6 | 30.1 | 123.7 | 0.058 | 3.06 | 3.01 | 413 | 170.2
2.7292 | 3901 | 250.9 | 150 | 114.9 | 35.1 | 15.6 | 30.3 | 124.2 | 0.076 | 3.03 | 3.02 | 413.1 | 170
2.7333 | 3894 | 247.4 | 150 | 115.1 | 35.1 | 15.6 | 29.6 | 123.6 | 0.05 | 3 | 2.89 | 412.8 | 170.2
2.7375 | 3905 | 249.7 | 150.3 | 114.8 | 35.2 | 15.6 | 30.1 | 123.8 | 0.044 | 2.98 | 3 | 411.7 | 169.4
2.7417 | 3899 | 249.9 | 150.1 | 115.1 | 35 | 15.6 | 30.1 | 123.7 | 0.036 | 3.01 | 2.99 | 412.9 | 169.2
2.7458 | 3893 | 248.8 | 149.9 | 115 | 35 | 15.6 | 29.8 | 123.7 | 0.046 | 3.04 | 2.96 | 412.8 | 169.4
2.75 | 3897 | 252.1 | 150.2 | 115.1 | 34.9 | 15.6 | 30.2 | 124 | 0.036 | 3.06 | 3.03 | 413.4 | 169.6
2.7542 | 3899 | 254.2 | 150 | 114.9 | 34.9 | 15.6 | 30.1 | 123.6 | 0.05 | 3.02 | 2.95 | 413 | 169.7
2.7583 | 3902 | 248.3 | 150.3 | 115.1 | 35 | 15.6 | 30.1 | 123.5 | 0.038 | 3.04 | 3 | 413.3 | 170.3
2.7625 | 3901 | 250.4 | 150.1 | 115 | 35.1 | 15.6 | 30.3 | 123.9 | 0.042 | 3 | 2.99 | 413.4 | 169.9
2.7667 | 3899 | 253 | 150.2 | 115 | 35 | 15.6 | 30.1 | 123.7 | 0.037 | 3 | 3.01 | 412.7 | 169.9
2.7708 | 3902 | 251.5 | 150.1 | 115.2 | 35.1 | 15.6 | 30.1 | 124.2 | 0.043 | 3.11 | 2.94 | 413.6 | 170.1
2.775 | 3900 | 249.9 | 150.3 | 114.4 | 35.1 | 15.6 | 30.1 | 123.8 | 0.053 | 3 | 2.99 | 412.8 | 169.6
2.7792 | 3898 | 248.2 | 150.3 | 115 | 35 | 15.6 | 29.1 | 123.7 | 0.059 | 3 | 2.95 | 413 | 169.7
2.7833 | 3898 | 250.8 | 150.4 | 115.1 | 35.2 | 15.6 | 30.1 | 123.7 | 0.066 | 3.01 | 2.93 | 412.9 | 169.7
2.7875 | 3905 | 250.9 | 150 | 115.2 | 35.1 | 15.6 | 30.3 | 123.5 | 0.045 | 3.01 | 2.97 | 412.7 | 169.7
2.7917 | 3900 | 248.2 | 150.1 | 115.2 | 35.1 | 15.6 | 28.8 | 123.7 | 0.07 | 3.02 | 2.98 | 412.9 | 169
2.7958 | 3893 | 250.1 | 149.9 | 115.2 | 35.2 | 15.7 | 30.2 | 123.7 | 0.027 | 2.95 | 2.95 | 411.6 | 169.4
2.8 | 3899 | 250.1 | 149.4 | 115.1 | 35.1 | 15.7 | 30.1 | 123.7 | 0.053 | 3 | 2.95 | 412.8 | 169.2
2.8042 | 3899 | 249.4 | 150.1 | 114.9 | 35.1 | 15.7 | 30.3 | 123.7 | 0.052 | 2.96 | 3 | 411.4 | 169.2
2.8083 | 3901 | 249.8 | 149.7 | 114.8 | 35 | 15.7 | 30 | 123.8 | 0.051 | 3 | 2.99 | 412.7 | 169.1
2.8125 | 3902 | 250.1 | 149.7 | 114.8 | 34.9 | 15.7 | 30.1 | 123.8 | 0.05 | 3.01 | 2.98 | 412.7 | 169.1
2.8167 | 3902 | 249 | 149.8 | 114.9 | 35 | 15.7 | 30.1 | 123.8 | 0.062 | 2.96 | 2.98 | 413.1 | 169.4
2.8208 | 3902 | 250.8 | 149.8 | 115.2 | 35 | 15.7 | 29.8 | 123.8 | 0.019 | 2.93 | 2.95 | 413 | 169
2.825 | 3900 | 248.6 | 149.8 | 115 | 34.9 | 15.7 | 29.8 | 123.7 | 0.044 | 2.98 | 2.94 | 413 | 169.9
2.8292 | 3903 | 250.6 | 149.5 | 115.1 | 34.9 | 15.7 | 29.8 | 123.8 | 0.042 | 2.97 | 3.02 | 413 | 169.9
2.8333 | 3899 | 251 | 149.9 | 114.9 | 34.9 | 15.7 | 28.8 | 123.9 | 0.025 | 3.03 | 3.01 | 412.9 | 170.1
2.8375 | 3900 | 249 | 150.2 | 115.3 | 34.9 | 15.7 | 30 | 123.3 | 0.042 | 3.02 | 2.96 | 411.7 | 169.9
2.8417 | 3899 | 250.6 | 150 | 114.9 | 34.8 | 15.7 | 29.6 | 123.8 | 0.028 | 2.98 | 2.98 | 413.4 | 169.4
2.8458 | 3901 | 251 | 150.5 | 115.5 | 35 | 15.7 | 29.5 | 123.2 | 0.065 | 3.01 | 2.98 | 411.6 | 170.3
2.85 | 3901 | 249.9 | 150 | 115 | 34.9 | 15.7 | 29.3 | 123.7 | 0.023 | 3 | 2.98 | 413.4 | 170
2.8542 | 3900 | 249.9 | 149.8 | 115.4 | 34.9 | 15.7 | 29.4 | 123.6 | 0.012 | 2.97 | 3 | 412.8 | 170.4
2.8583 | 3899 | 250.3 | 150.2 | 114.9 | 35 | 15.7 | 28.9 | 123.9 | 0.051 | 2.99 | 2.94 | 413.1 | 169.3
2.8625 | 3900 | 251.3 | 150.1 | 115.2 | 35.1 | 15.7 | 29.7 | 124.6 | 0.071 | 3.04 | 2.96 | 411.7 | 170
2.8667 | 3903 | 251.9 | 150.5 | 115.1 | 35 | 15.7 | 29.4 | 123.2 | 0.051 | 3 | 2.99 | 412.7 | 169.8
2.8708 | 3901 | 249 | 150.1 | 115.5 | 35.1 | 15.7 | 29.6 | 123.8 | 0.05 | 3.02 | 3 | 412.6 | 169.7
2.875 | 3902 | 247.7 | 149.5 | 115.2 | 35.2 | 15.7 | 29.3 | 123.6 | 0.053 | 2.98 | 2.92 | 413.2 | 169.6
2.8792 | 3900 | 251.3 | 150.3 | 114.8 | 35.2 | 15.7 | 29.3 | 124 | 0.046 | 3.06 | 2.97 | 414.2 | 169.4
2.8833 | 3902 | 250.7 | 150.2 | 115.1 | 35.2 | 15.7 | 29.6 | 124.3 | 0.053 | 3.03 | 2.96 | 412.8 | 169.7
2.8875 | 3900 | 247.3 | 150.4 | 115.2 | 35.1 | 15.8 | 29.9 | 123.7 | 0.056 | 2.97 | 2.89 | 413.4 | 169.7
2.8917 | 3903 | 250.1 | 150.2 | 114.7 | 35.1 | 15.7 | 29.6 | 123.1 | 0.044 | 2.99 | 2.96 | 413.1 | 169.6
2.8958 | 3899 | 253.4 | 150.2 | 115.1 | 35 | 15.7 | 29.5 | 123.6 | 0.029 | 3.03 | 2.98 | 412.4 | 169.4
2.9 | 3899 | 250.1 | 149.8 | 114.8 | 35 | 15.7 | 29.7 | 123.8 | 0.058 | 3.02 | 2.95 | 412.8 | 169.9
2.9042 | 3898 | 248.7 | 150 | 115.2 | 35.1 | 15.7 | 29.9 | 123.6 | 0.053 | 3.02 | 2.96 | 412.9 | 169.4
2.9083 | 3899 | 251.7 | 149.7 | 114.6 | 34.9 | 15.7 | 30 | 123.5 | 0.07 | 2.99 | 2.98 | 412.9 | 169.8
2.9125 | 3901 | 248.9 | 150 | 115.1 | 34.9 | 15.7 | 30.1 | 123.9 | 0.064 | 2.99 | 2.95 | 413.1 | 169.4
2.9167 | 3897 | 251 | 150 | 115 | 34.9 | 15.7 | 30.1 | 123.9 | 0.042 | 3.03 | 2.99 | 412.8 | 169.7
2.9208 | 3898 | 249.8 | 149.6 | 114.8 | 34.8 | 15.7 | 29.9 | 123.8 | 0.065 | 2.99 | 3.02 | 412.6 | 169.9
2.925 | 3899 | 250.4 | 150.1 | 115 | 34.8 | 15.7 | 30.3 | 123.7 | 0.052 | 2.98 | 2.98 | 412.4 | 169.7
2.9292 | 3901 | 249.1 | 150.2 | 115.2 | 34.9 | 15.7 | 30 | 123.4 | 0.027 | 3.05 | 2.98 | 412.7 | 170.2
2.9333 | 3901 | 248.6 | 150.2 | 115.3 | 34.9 | 15.7 | 31.8 | 123.9 | 0.047 | 3 | 3 | 412.8 | 169.9
2.9375 | 3901 | 251 | 150.1 | 115.1 | 34.9 | 15.7 | 30.4 | 123.5 | 0.072 | 2.98 | 2.99 | 412.9 | 170
2.9417 | 3900 | 249.5 | 150.2 | 115 | 35 | 15.7 | 30 | 123.4 | 0.041 | 2.99 | 2.97 | 412.8 | 169.7
2.9458 | 3902 | 252.3 | 150.2 | 115.1 | 35 | 15.7 | 30.2 | 123.5 | 0.031 | 2.97 | 3 | 412.9 | 170.1
2.95 | 3902 | 251.5 | 150 | 115 | 35 | 15.7 | 29.9 | 123.7 | 0.058 | 3.03 | 2.98 | 413.1 | 170.3
2.9542 | 3899 | 249.1 | 150.1 | 114.9 | 35 | 15.7 | 30 | 123.5 | 0.036 | 2.99 | 3.02 | 413 | 170.6
2.9583 | 3899 | 249.9 | 149.9 | 114.8 | 35 | 15.7 | 29.8 | 123.7 | 0.061 | 3 | 2.98 | 413.1 | 170.2
2.9625 | 3901 | 248.1 | 150.1 | 115.1 | 35.2 | 15.7 | 30.6 | 123.5 | 0.064 | 2.93 | 2.95 | 412.7 | 170.6
2.9667 | 3898 | 249.7 | 150 | 114.5 | 35.2 | 15.7 | 29.9 | 124.3 | 0.048 | 3.08 | 2.96 | 412.2 | 169.8
2.9708 | 3901 | 247 | 150.1 | 115 | 35.1 | 15.7 | 29.9 | 123.7 | 0.059 | 2.99 | 2.96 | 412.9 | 170.2
2.975 | 3899 | 249.1 | 150.4 | 115.2 | 35.1 | 15.7 | 29.9 | 123.6 | 0.06 | 3 | 2.99 | 412.8 | 170.6
2.9792 | 3893 | 253.7 | 149.9 | 114.9 | 35 | 15.7 | 29.8 | 123.6 | 0.046 | 2.98 | 3.04 | 411.7 | 169.8
2.9833 | 3901 | 250.2 | 150.3 | 115.1 | 35.2 | 15.7 | 29.6 | 123.5 | 0.069 | 2.98 | 3.02 | 413 | 170
2.9875 | 3899 | 251.4 | 149.8 | 114.9 | 35.2 | 15.8 | 30 | 123.7 | 0.053 | 3 | 3.05 | 413.1 | 170
2.9917 | 3901 | 250.5 | 150 | 115.2 | 35.1 | 15.8 | 29.8 | 123.8 | 0.061 | 3.06 | 3.07 | 412.6 | 170
2.9958 | 3900 | 249.5 | 150 | 115.2 | 35.2 | 15.8 | 30 | 123.7 | 0.036 | 2.98 | 3.04 | 413 | 170
3 | 3902 | 249.3 | 150 | 115 | 35.1 | 15.8 | 30.1 | 123.4 | 0.067 | 2.96 | 3.04 | 412.9 | 169.9
3.0042 | 3901 | 252 | 149.5 | 114.6 | 34.9 | 15.9 | 30.1 | 123.6 | 0.072 | 2.99 | 3.05 | 412.8 | 170.1
3.0083 | 3899 | 251.7 | 149.8 | 114.8 | 35 | 15.9 | 30.2 | 123.8 | 0.028 | 3 | 3.05 | 412.8 | 169.7
3.0125 | 3899 | 250.1 | 149.8 | 114.9 | 34.9 | 15.9 | 30.4 | 123.8 | 0.064 | 2.99 | 2.99 | 412.7 | 170
3.0167 | 3901 | 249.2 | 150.1 | 115 | 34.9 | 15.9 | 30.5 | 123.7 | 0.044 | 3.02 | 2.99 | 412.6 | 170.3
3.0208 | 3900 | 250.1 | 149.9 | 114.9 | 34.9 | 15.9 | 30.3 | 123.6 | 0.041 | 2.98 | 3.01 | 412.7 | 170
3.025 | 3902 | 250.2 | 150 | 114.9 | 34.8 | 15.9 | 30.2 | 123.2 | 0.066 | 2.92 | 3.01 | 413.6 | 169.8
3.0292 | 3898 | 249.4 | 149.9 | 114.6 | 34.9 | 16 | 30.2 | 123.7 | 0.051 | 2.99 | 3.03 | 413.1 | 170.5
3.0333 | 3903 | 250.2 | 150.1 | 115.1 | 34.9 | 16 | 30.2 | 123.3 | 0.046 | 2.99 | 2.99 | 412.1 | 170.4
3.0375 | 3899 | 249.4 | 150 | 115 | 34.9 | 16 | 29.6 | 123.9 | 0.059 | 3 | 3.05 | 412.7 | 170.5
3.0417 | 3905 | 246.4 | 150 | 115.4 | 34.9 | 16 | 29.9 | 123.8 | 0.048 | 3 | 2.99 | 412 | 169.8
3.0458 | 3899 | 249.1 | 150 | 114.9 | 34.8 | 16 | 30.2 | 123.7 | 0.068 | 2.97 | 2.99 | 413 | 171.1
3.05 | 3897 | 250.3 | 150 | 115.2 | 34.9 | 16 | 30.1 | 124.4 | 0.059 | 3.13 | 3.03 | 412.2 | 170.3
3.0542 | 3900 | 253.5 | 150.5 | 115.1 | 34.9 | 16 | 30.5 | 123.9 | 0.059 | 3.01 | 3.05 | 412.9 | 170.6
3.0583 | 3899 | 251.8 | 149.8 | 115 | 34.9 | 15.9 | 29.8 | 123.7 | 0.024 | 2.95 | 3.04 | 412.8 | 169.7
3.0625 | 3901 | 248.3 | 150.1 | 115.2 | 35 | 15.9 | 29.9 | 123.6 | 0.036 | 2.99 | 2.97 | 413 | 169.9
3.0667 | 3899 | 250.4 | 149.8 | 115 | 35 | 15.9 | 30.1 | 123.8 | 0.052 | 2.9 | 2.98 | 412.7 | 169.5
3.0708 | 3896 | 252.1 | 150.3 | 115 | 35.1 | 15.8 | 30.2 | 123.7 | 0.07 | 2.96 | 3.02 | 412.9 | 169.4
3.075 | 3899 | 250.5 | 149.5 | 114.2 | 35 | 15.8 | 30.2 | 123.6 | 0.06 | 3.03 | 2.99 | 412.7 | 169.4
3.0792 | 3898 | 251.5 | 150 | 114.8 | 35.1 | 15.8 | 30.3 | 123.7 | 0.072 | 2.98 | 3.02 | 412.4 | 169.9
3.0833 | 3899 | 251 | 150.1 | 115.1 | 35.1 | 15.8 | 29.3 | 123.9 | 0.043 | 2.96 | 3.05 | 413.3 | 169.9
3.0875 | 3899 | 252.4 | 149.7 | 114.8 | 35 | 15.7 | 30.1 | 123.5 | 0.08 | 2.98 | 3.01 | 412.6 | 170.2
3.0917 | 3900 | 252.3 | 149.9 | 115.2 | 35.1 | 15.7 | 30 | 123.5 | 0.058 | 2.94 | 3.03 | 412.6 | 170.7
3.0958 | 3902 | 250.6 | 150.2 | 115.1 | 35 | 15.7 | 30 | 123.5 | 0.068 | 3 | 3.01 | 413.3 | 171
3.1 | 3899 | 249.9 | 150 | 115 | 35.1 | 15.7 | 29.9 | 124.3 | 0.041 | 3.06 | 2.91 | 411.6 | 170.5
3.1042 | 3900 | 251 | 149.8 | 115 | 35 | 15.7 | 28 | 123.8 | 0.036 | 3.04 | 3.04 | 412.9 | 170.1
3.1083 | 3902 | 249 | 150 | 115.2 | 35 | 15.7 | 30.1 | 123.9 | 0.049 | 2.98 | 3.03 | 413.7 | 171
3.1125 | 3901 | 253.8 | 149.8 | 115 | 34.9 | 15.7 | 30.3 | 124 | 0.063 | 3.06 | 3.06 | 412.1 | 170.3
3.1167 | 3897 | 255.7 | 150 | 115.2 | 34.9 | 15.7 | 31.7 | 123.5 | 0.061 | 3.01 | 3.05 | 413.5 | 170.2
3.1208 | 3908 | 249.1 | 149.9 | 115 | 34.9 | 15.7 | 29.9 | 123.9 | 0.059 | 3 | 2.96 | 413 | 170
3.125 | 3897 | 248 | 150 | 115.1 | 34.9 | 15.7 | 30 | 123.7 | 0.053 | 2.98 | 3.01 | 413.1 | 169.8
3.1292 | 3901 | 249.9 | 149.8 | 114.9 | 34.9 | 15.7 | 29.6 | 123.5 | 0.054 | 3 | 2.97 | 413 | 170
3.1333 | 3901 | 251.7 | 149.9 | 115.1 | 34.9 | 15.7 | 29.8 | 123.9 | 0.03 | 2.99 | 3.03 | 414.7 | 170.1
3.1375 | 3895 | 248.9 | 149.9 | 114.8 | 34.9 | 15.7 | 29.9 | 123.7 | 0.06 | 2.99 | 3 | 412.7 | 170
3.1417 | 3896 | 251.4 | 149.4 | 115.2 | 35.1 | 15.6 | 29.5 | 123.8 | 0.038 | 3.02 | 3.02 | 412.9 | 170.4
3.1458 | 3899 | 251.9 | 149.8 | 115 | 35 | 15.6 | 29.7 | 123.6 | 0.049 | 2.97 | 3.06 | 413.6 | 169.9
3.15 | 3900 | 252.5 | 150.3 | 116.1 | 35.1 | 15.6 | 29.8 | 123.8 | 0.041 | 3.02 | 3.04 | 412.4 | 169.6
3.1542 | 3900 | 251.4 | 149.8 | 114.8 | 35.1 | 15.6 | 30.1 | 123.5 | 0.051 | 2.98 | 3.01 | 413.4 | 169.9
3.1583 | 3901 | 245.8 | 149.9 | 114.8 | 35 | 15.6 | 30.1 | 123.7 | 0.067 | 2.98 | 2.97 | 413.5 | 169.5
3.1625 | 3898 | 253.1 | 150.1 | 115.1 | 35.1 | 15.6 | 30 | 123.9 | 0.049 | 2.99 | 3.02 | 413 | 169.9
3.1667 | 3900 | 248.2 | 150.1 | 115.1 | 35.1 | 15.6 | 30.2 | 123.6 | 0.063 | 3 | 2.98 | 413.4 | 169.5
3.1708 | 3898 | 249.4 | 149.9 | 115 | 35.2 | 15.6 | 30.1 | 123.7 | 0.049 | 2.98 | 2.98 | 413 | 169.9
3.175 | 3900 | 251.8 | 150.1 | 114.9 | 35.1 | 15.6 | 30.1 | 123.6 | 0.057 | 3.02 | 3.03 | 412.9 | 170.2
3.1792 | 3900 | 249.5 | 150.1 | 115.1 | 35.1 | 15.6 | 30 | 123.8 | 0.064 | 3 | 2.96 | 413.2 | 170
3.1833 | 3898 | 247.3 | 150.3 | 115 | 35 | 15.7 | 30.1 | 123.8 | 0.061 | 2.96 | 2.98 | 413.2 | 170.3
3.1875 | 3901 | 249.1 | 150.2 | 115.1 | 35.1 | 15.7 | 29.7 | 123.4 | 0.029 | 3 | 3 | 413.1 | 170.9
3.1917 | 3901 | 250.7 | 150 | 115.4 | 35 | 15.7 | 30.1 | 123.9 | 0.056 | 2.98 | 3.01 | 413.1 | 170.2
3.1958 | 3900 | 247.1 | 150.3 | 115.2 | 35 | 15.7 | 30.5 | 123.4 | 0.08 | 2.99 | 2.96 | 413.7 | 170
3.2 | 3899 | 250.5 | 150.1 | 115 | 35 | 15.7 | 30.5 | 123.5 | 0.057 | 2.96 | 2.91 | 413.4 | 169.3
3.2042 | 3901 | 250.6 | 150.2 | 115 | 35 | 15.7 | 30.2 | 123.7 | 0.031 | 2.99 | 2.99 | 413.2 | 169.7
3.2083 | 3899 | 251.5 | 150.3 | 116.1 | 35 | 15.7 | 30.6 | 123.5 | 0.028 | 2.98 | 2.98 | 413.4 | 169.8
3.2125 | 3901 | 247.9 | 150.3 | 115.2 | 34.9 | 15.7 | 30.3 | 123 | 0.066 | 2.99 | 2.96 | 413.6 | 169.2
3.2167 | 3901 | 250.6 | 149.6 | 115 | 34.9 | 15.7 | 30.1 | 123.8 | 0.06 | 3.02 | 3.05 | 413.2 | 169.9
3.2208 | 3899 | 247.8 | 149.7 | 115 | 34.9 | 15.7 | 30.6 | 123.7 | 0.054 | 2.99 | 2.99 | 413 | 169.5
3.225 | 3898 | 246.3 | 149.6 | 114.5 | 34.9 | 15.8 | 30.5 | 123.8 | 0.054 | 3 | 2.96 | 413.7 | 169.6
3.2292 | 3909 | 247.5 | 150 | 115.1 | 34.9 | 15.8 | 30 | 122.9 | 0.052 | 2.94 | 3.03 | 413.6 | 169.5
3.2333 | 3901 | 250.2 | 149.4 | 115 | 35 | 15.8 | 30.3 | 123.6 | 0.063 | 3 | 3.03 | 413.1 | 168.8
3.2375 | 3901 | 252 | 149.6 | 115 | 35 | 15.8 | 30.1 | 124.3 | 0.046 | 3.04 | 3 | 412.8 | 170
3.2417 | 3899 | 249.2 | 149.5 | 114.8 | 34.9 | 15.8 | 30.3 | 123.9 | 0.047 | 2.97 | 2.98 | 412.8 | 169.8
3.2458 | 3901 | 252 | 149.8 | 115 | 35 | 15.7 | 30.2 | 123.8 | 0.036 | 3 | 2.98 | 412.7 | 169.5
3.25 | 3900 | 249.5 | 150 | 114.9 | 35 | 15.7 | 30.4 | 123.7 | 0.054 | 3 | 2.99 | 413 | 169.3
3.2542 | 3902 | 250.5 | 149.9 | 114.9 | 35 | 15.7 | 30.4 | 124 | 0.062 | 3.01 | 2.99 | 413.2 | 170.2
3.2583 | 3898 | 248.9 | 150.5 | 114.8 | 35.1 | 15.7 | 29.9 | 123.6 | 0.036 | 3.01 | 2.96 | 413.7 | 169.9
3.2625 | 3900 | 249.6 | 150.3 | 114.2 | 35.1 | 15.7 | 30.2 | 123.7 | 0.024 | 2.9 | 2.97 | 413 | 169.8
3.2667 | 3899 | 246.8 | 149.5 | 114.9 | 34.9 | 15.7 | 30.1 | 123.8 | 0.064 | 2.99 | 2.98 | 412.9 | 170.4
3.2708 | 3902 | 248.8 | 150.1 | 114.7 | 34.9 | 15.7 | 29.7 | 123.7 | 0.026 | 3.04 | 2.98 | 413.2 | 170.3
3.275 | 3897 | 248.9 | 150.2 | 115 | 35 | 15.7 | 30 | 123.8 | 0.053 | 3.05 | 3 | 413 | 170.1
3.2792 | 3904 | 244.3 | 149.9 | 115 | 34.9 | 15.7 | 30.1 | 124 | 0.056 | 3.02 | 2.98 | 413.1 | 170.1
3.2833 | 3898 | 249.9 | 149.8 | 114.6 | 34.9 | 15.6 | 30 | 124.5 | 0.018 | 3.08 | 3 | 413.5 | 170.2
3.2875 | 3900 | 251.5 | 150.3 | 115.1 | 34.9 | 15.6 | 29.8 | 123.6 | 0.056 | 3.01 | 3.07 | 412.9 | 170
3.2917 | 3896 | 251.5 | 150.3 | 115.3 | 34.9 | 15.6 | 29.7 | 123 | 0.073 | 2.8 | 2.98 | 413.2 | 170
3.2958 | 3904 | 249.2 | 150.4 | 115.1 | 34.9 | 15.6 | 29.8 | 124 | 0.017 | 3.01 | 3.01 | 412.6 | 170
3.3 | 3901 | 251.1 | 150.4 | 115 | 35 | 15.6 | 29.5 | 123.5 | 0.021 | 3.01 | 3.03 | 413.4 | 169.5
3.3042 | 3899 | 250.3 | 150.4 | 115 | 35 | 15.5 | 29.6 | 123.8 | 0.061 | 2.97 | 3.01 | 412.9 | 169.6
3.3083 | 3897 | 249.1 | 150.3 | 114.7 | 35 | 15.5 | 29.5 | 123.3 | 0.027 | 3 | 2.99 | 413.1 | 169.7
3.3125 | 3901 | 250.5 | 150.4 | 115.3 | 35 | 15.5 | 29.3 | 123.9 | 0.047 | 2.99 | 2.99 | 412.8 | 170.2
3.3167 | 3903 | 252.2 | 149.9 | 115.1 | 35.1 | 15.5 | 29.4 | 123.4 | 0.067 | 3.01 | 3.02 | 412.9 | 170.2
3.3208 | 3897 | 253.9 | 150.1 | 114.8 | 35.2 | 15.4 | 29.3 | 123.7 | 0.05 | 3.02 | 3.03 | 413.1 | 169.8
3.325 | 3900 | 248.2 | 150.2 | 115 | 35.1 | 15.4 | 29.6 | 123.7 | 0.054 | 3.01 | 2.99 | 412.9 | 169.7
3.3292 | 3901 | 249.6 | 149.9 | 115.2 | 35.1 | 15.4 | 29.4 | 124 | 0.046 | 3 | 3.01 | 413.7 | 169.4
3.3333 | 3900 | 251.6 | 150.1 | 115.2 | 35 | 15.4 | 29.9 | 123.7 | 0.039 | 3 | 3.02 | 413.4 | 169.7
3.3375 | 3898 | 248.6 | 149.8 | 114.6 | 35 | 15.4 | 29.3 | 123.5 | 0.041 | 3.06 | 2.98 | 413.4 | 169.2
3.3417 | 3901 | 251.6 | 150.1 | 115.3 | 35.2 | 15.4 | 29.7 | 123.7 | 0.012 | 2.99 | 3 | 413.1 | 169.5
3.3458 | 3901 | 247.6 | 150 | 115 | 35.1 | 15.4 | 29.7 | 123.9 | 0.034 | 2.97 | 2.97 | 413.3 | 169.7
3.35 | 3901 | 248.2 | 150 | 115 | 35.1 | 15.4 | 29.4 | 123.7 | 0.063 | 2.99 | 2.99 | 413 | 170.1
3.3542 | 3902 | 248.9 | 150.3 | 115.2 | 35.1 | 15.4 | 29.8 | 123.6 | 0.046 | 2.99 | 2.99 | 412.7 | 169.5
3.3583 | 3901 | 250.9 | 150.2 | 115.1 | 35.1 | 15.4 | 30.3 | 123.6 | 0.034 | 3.02 | 2.99 | 413.1 | 169.6
3.3625 | 3895 | 250.5 | 149.8 | 114.8 | 35.1 | 15.5 | 30.1 | 124.1 | 0.067 | 2.99 | 2.96 | 413.1 | 169.9
3.3667 | 3902 | 252.4 | 150.1 | 114.9 | 35 | 15.5 | 29.8 | 123.8 | 0.041 | 2.98 | 3.01 | 413 | 169.4
3.3708 | 3896 | 250.6 | 150 | 115.1 | 35 | 15.5 | 30.3 | 124 | 0.063 | 2.97 | 2.95 | 413.1 | 169.2
3.375 | 3899 | 250.1 | 150 | 114.8 | 35.1 | 15.5 | 29.6 | 123.7 | 0.03 | 3.02 | 2.98 | 413.1 | 169.8
3.3792 | 3900 | 250.3 | 150.1 | 115.1 | 35 | 15.5 | 30.1 | 123.7 | 0.044 | 3.01 | 2.94 | 412.9 | 169.8
3.3833 | 3897 | 251.4 | 150 | 114.8 | 34.9 | 15.5 | 30 | 123.1 | 0.057 | 3.01 | 3 | 413.2 | 169.8
3.3875 | 3895 | 248.6 | 150.2 | 114.7 | 35.1 | 15.5 | 30 | 119.6 | 0.041 | 3.01 | 2.97 | 412.9 | 169.2
3.3917 | 3896 | 252 | 149.9 | 115 | 34.9 | 15.6 | 30.4 | 120.2 | 0.038 | 2.98 | 3.02 | 412.9 | 169.6
3.3958 | 3895 | 252.5 | 149.8 | 115.8 | 34.8 | 15.6 | 30 | 119.7 | 0.053 | 2.98 | 3.03 | 413 | 169.7
3.4 | 3899 | 250.1 | 149.6 | 115 | 34.9 | 15.6 | 30.1 | 120 | 0.071 | 2.99 | 3 | 411.3 | 169.8
3.4042 | 3901 | 248.1 | 149.9 | 115.1 | 35 | 15.6 | 30.2 | 120 | 0.025 | 2.99 | 2.96 | 412.9 | 169.5
3.4083 | 3899 | 250.2 | 149.8 | 115 | 35.1 | 15.6 | 29.3 | 120 | 0.042 | 3 | 3 | 413 | 169.8
3.4125 | 3898 | 249.7 | 149.5 | 115 | 35 | 15.6 | 30.5 | 115 | 0.061 | 2.95 | 3 | 413.1 | 168.9
3.4167 | 3898 | 252.2 | 149.6 | 115.2 | 35 | 15.6 | 30.2 | 115 | 0.045 | 3 | 3.02 | 414.1 | 169.8
3.4208 | 3900 | 250.2 | 149.7 | 115 | 35 | 15.6 | 30.1 | 114.8 | 0.034 | 2.96 | 2.98 | 413.1 | 168.6
3.425 | 3902 | 250.7 | 149.5 | 114.8 | 35 | 15.6 | 30 | 110.1 | 0.039 | 3 | 3 | 412.7 | 168
3.4292 | 3899 | 252.8 | 149.9 | 115.2 | 35 | 15.7 | 30.1 | 110.2 | 0.067 | 3.04 | 3.04 | 413.9 | 167.9
3.4333 | 3898 | 248.4 | 149 | 115 | 35 | 15.7 | 29.7 | 105.2 | 0.028 | 2.98 | 2.95 | 412.9 | 167.9
3.4375 | 3900 | 250.3 | 149.5 | 114.9 | 35 | 15.7 | 29.9 | 104.9 | 0.076 | 2.97 | 2.99 | 413.1 | 167.5
3.4417 | 3898 | 248.7 | 150 | 115 | 35.1 | 15.7 | 29.9 | 100.4 | 0.04 | 2.96 | 2.95 | 413 | 168.4
3.4458 | 3904 | 249.3 | 149.5 | 115.1 | 35 | 15.7 | 30.1 | 100.3 | 0.059 | 2.99 | 2.96 | 412.9 | 167.5
3.45 | 3901 | 250.3 | 149.2 | 114.7 | 35 | 15.7 | 29.9 | 94.6 | 0.045 | 3.05 | 2.96 | 413.2 | 167.3
3.4542 | 3901 | 248.7 | 150 | 114.9 | 35.1 | 15.7 | 29.7 | 92.3 | 0.047 | 3.01 | 2.97 | 411.2 | 167.7
3.4583 | 3896 | 250.7 | 149.8 | 115.1 | 35.1 | 15.7 | 29.7 | 90.1 | 0.057 | 3 | 3.01 | 413 | 167.6
3.4625 | 3899 | 250.3 | 149.9 | 114.5 | 35 | 15.7 | 29.7 | 90.2 | 0.091 | 2.99 | 3 | 412.6 | 167.8
3.4667 | 3900 | 249.5 | 150 | 115 | 35.1 | 15.7 | 29.9 | 89.9 | 0.046 | 2.99 | 2.99 | 413 | 168.1
3.4708 | 3903 | 247.9 | 150 | 114.8 | 34.9 | 15.7 | 30 | 90.4 | 0.042 | 2.98 | 2.98 | 412.6 | 168.2
3.475 | 3900 | 252.5 | 150 | 115 | 34.9 | 15.7 | 30.1 | 90.6 | 0.039 | 3 | 3.04 | 412.8 | 168.2
3.4792 | 3901 | 248.3 | 150 | 115.1 | 34.9 | 15.7 | 29.9 | 84.8 | 0.069 | 3.01 | 3.02 | 413 | 168
3.4833 | 3901 | 250.5 | 150.3 | 115.1 | 35 | 15.7 | 30.1 | 84.8 | 0.033 | 2.98 | 2.98 | 412.9 | 167.9
3.4875 | 3894 | 252.7 | 150.7 | 115.2 | 35 | 15.7 | 30.3 | 84.9 | 0.042 | 3.02 | 3.04 | 413.1 | 167.7
3.4917 | 3898 | 251.5 | 150.5 | 115 | 35.1 | 15.7 | 30.6 | 85.1 | 0.044 | 3.04 | 3.01 | 412.6 | 167.7
3.4958 | 3902 | 250.8 | 150 | 115.2 | 35 | 15.7 | 30.4 | 79.6 | 0.033 | 2.98 | 2.99 | 412.8 | 167.8
3.5 | 3898 | 246.2 | 149.8 | 114.9 | 35.1 | 15.7 | 30.5 | 80 | 0.039 | 2.99 | 2.93 | 415 | 167.9
3.5042 | 3902 | 247.8 | 150 | 114.9 | 35 | 15.7 | 30 | 80.1 | 0.047 | 3 | 3.01 | 412.8 | 167.6
3.5083 | 3897 | 250.3 | 149.8 | 115.2 | 35 | 15.7 | 30 | 75.6 | 0.049 | 3.08 | 3.02 | 412.9 | 167.8
3.5125 | 3899 | 250.2 | 150 | 115.3 | 35.1 | 15.7 | 30.1 | 75.5 | 0.074 | 3.01 | 3.06 | 412.6 | 167.7
3.5167 | 3901 | 249.5 | 150.2 | 115.1 | 35.1 | 15.7 | 30.3 | 79.9 | 0.054 | 3.05 | 3 | 413.2 | 167.8
3.5208 | 3900 | 251.4 | 150.3 | 115 | 35.1 | 15.7 | 29.9 | 84.9 | 0.074 | 2.98 | 3.01 | 413.1 | 167.9
3.525 | 3900 | 250 | 150.6 | 115 | 35.9 | 16 | 30 | 124.7 | 0.073 | 3.01 | 3.05 | 412.8 | 169
3.5292 | 3898 | 249.6 | 150.8 | 114.9 | 36 | 16 | 29.9 | 123.6 | 0.05 | 3.04 | 3.1 | 412.6 | 170.1
3.5333 | 3899 | 252 | 150.2 | 115 | 36 | 16 | 29.8 | 123.2 | 0.037 | 3 | 3.02 | 412.6 | 169.8
3.5375 | 3898 | 253.3 | 149.4 | 115 | 35.8 | 16 | 29.9 | 123.8 | 0.06 | 3.03 | 3.01 | 412.6 | 169.4
3.5417 | 3900 | 246.6 | 149.4 | 115 | 35.7 | 16.1 | 29.8 | 123.7 | 0.063 | 3.01 | 2.98 | 412.4 | 169.7
3.5458 | 3901 | 249.4 | 150 | 115.1 | 35.6 | 16.1 | 29.8 | 123.6 | 0.063 | 3.01 | 3 | 412.4 | 169.7
3.55 | 3899 | 250.6 | 150.9 | 115.1 | 35.3 | 16 | 29.8 | 123.5 | 0.041 | 3.01 | 3.01 | 412.7 | 169.3
3.5542 | 3899 | 250.2 | 151.4 | 115.4 | 35 | 16 | 30 | 123.9 | 0.039 | 2.98 | 2.95 | 411.2 | 169.7
3.5583 | 3901 | 250.9 | 151.4 | 114.8 | 34.9 | 16 | 29.8 | 122.4 | 0.041 | 3 | 3 | 414.2 | 169.5
3.5625 | 3900 | 249.5 | 151.2 | 114.9 | 34.7 | 16 | 30.1 | 122.8 | 0.043 | 3.02 | 2.98 | 412.9 | 170.4
3.5667 | 3902 | 249 | 151 | 115.2 | 34.5 | 16 | 30.1 | 122.8 | 0.039 | 3.01 | 2.96 | 412.5 | 169.7
3.5708 | 3898 | 249.4 | 149.8 | 115.1 | 34.4 | 15.9 | 30 | 123.5 | 0.047 | 3.01 | 2.96 | 412.5 | 170
3.575 | 3902 | 252.1 | 150.9 | 114.9 | 34.3 | 15.9 | 30.4 | 123.7 | 0.031 | 3.05 | 2.98 | 412 | 169.1
3.5792 | 3900 | 250.7 | 150.6 | 115.2 | 34.4 | 15.9 | 30.1 | 123.4 | 0.05 | 2.99 | 2.93 | 412.5 | 169.7
3.5833 | 3903 | 248.1 | 151.1 | 114.5 | 34.5 | 15.9 | 30.2 | 123.2 | 0.046 | 2.98 | 2.92 | 412.5 | 170.5
3.5875 | 3896 | 253.2 | 150.6 | 114.8 | 34.4 | 15.8 | 30.5 | 123.3 | 0.045 | 3.02 | 3 | 412.5 | 169.5
3.5917 | 3902 | 251.2 | 150.6 | 114.8 | 34.5 | 15.8 | 30.2 | 123.3 | 0.043 | 3 | 2.98 | 415.7 | 170.1
3.5958 | 3897 | 253.3 | 150.6 | 115.1 | 34.7 | 15.8 | 30.3 | 123.3 | 0.074 | 3.01 | 2.96 | 412.6 | 169.7
3.6 | 3897 | 251.9 | 150.7 | 115 | 34.8 | 15.7 | 30.3 | 123 | 0.054 | 2.99 | 2.93 | 412.4 | 169.3
3.6042 | 3902 | 251.2 | 150.1 | 114.5 | 35 | 15.7 | 30.2 | 123.4 | 0.063 | 3.02 | 2.94 | 412.8 | 170
3.6083 | 3901 | 250.2 | 149.9 | 115 | 35 | 15.6 | 30.2 | 123.3 | 0.059 | 3 | 2.93 | 412.7 | 170.1
3.6125 | 3899 | 248.8 | 149.6 | 115 | 35.1 | 15.6 | 30.2 | 123.2 | 0.073 | 3.02 | 2.88 | 413 | 170.6
3.6167 | 3897 | 250.1 | 150.4 | 115.2 | 35.1 | 15.6 | 30.2 | 124 | 0.03 | 3.1 | 2.92 | 413.1 | 170.3
3.6208 | 3900 | 249.7 | 150.1 | 115 | 35.3 | 15.6 | 30.2 | 123.2 | 0.05 | 3.04 | 2.93 | 412.6 | 170.4
3.625 | 3903 | 249.2 | 150.1 | 115 | 35.3 | 15.5 | 29.9 | 123.2 | 0.046 | 2.97 | 2.96 | 412.5 | 170.3
3.6292 | 3901 | 249.1 | 149.9 | 115 | 35.3 | 15.5 | 30 | 123.6 | 0.045 | 3.02 | 2.95 | 412.6 | 170.4
3.6333 | 3898 | 251.5 | 150.1 | 115.2 | 35.4 | 15.5 | 29.9 | 123.6 | 0.055 | 3 | 3.01 | 412.8 | 170
3.6375 | 3901 | 248.1 | 149.9 | 115.1 | 35.3 | 15.5 | 29.8 | 123.1 | 0.038 | 3.01 | 2.96 | 412.8 | 170.8
3.6417 | 3903 | 247.8 | 149.8 | 114.9 | 35.2 | 15.5 | 30 | 123.6 | 0.061 | 2.99 | 2.95 | 412.4 | 170.8
3.6458 | 3900 | 248.5 | 150.4 | 115.2 | 35.2 | 15.4 | 29.9 | 123.5 | 0.047 | 3.08 | 2.94 | 412.7 | 169.9
3.65 | 3898 | 252.6 | 150.5 | 115.2 | 35.2 | 15.4 | 30.2 | 124.3 | 0.064 | 3.02 | 2.96 | 412.9 | 170
3.6542 | 3899 | 252.4 | 150.2 | 115.1 | 35 | 15.4 | 30.3 | 123 | 0.048 | 2.92 | 2.95 | 413.4 | 169.7
3.6583 | 3898 | 249 | 150 | 115.5 | 34.9 | 15.4 | 29 | 123.5 | 0.042 | 2.97 | 2.9 | 412.9 | 169.8
3.6625 | 3899 | 251.6 | 150.1 | 114.9 | 34.9 | 15.4 | 30.2 | 123.2 | 0.042 | 2.98 | 2.99 | 412.6 | 170.1
3.6667 | 3897 | 250.5 | 150 | 115.1 | 34.8 | 15.4 | 30.1 | 123.3 | 0.075 | 2.98 | 2.99 | 412.7 | 170.2
3.6708 | 3901 | 253.3 | 149.1 | 114.9 | 34.7 | 15.4 | 30.1 | 123.5 | 0.046 | 3.05 | 2.97 | 412.8 | 169.9
3.675 | 3901 | 248.9 | 149.1 | 114.8 | 34.7 | 15.4 | 30.2 | 123.4 | 0.033 | 3.03 | 2.94 | 412.6 | 170.2
3.6792 | 3897 | 252.2 | 149.2 | 114.9 | 34.8 | 15.5 | 29.4 | 123.3 | 0.043 | 3 | 2.97 | 412.4 | 169.6
3.6833 | 3898 | 250.8 | 149.2 | 115.1 | 34.8 | 15.5 | 29.9 | 123.3 | 0.053 | 3 | 2.97 | 412.8 | 170.2
3.6875 | 3901 | 252.5 | 148.1 | 114.9 | 34.8 | 15.5 | 30 | 123.1 | 0.053 | 3 | 2.96 | 412.4 | 170.5
3.6917 | 3898 | 250.8 | 149.5 | 115 | 34.9 | 15.5 | 30.2 | 123.2 | 0.064 | 2.99 | 2.98 | 413 | 170.1
3.6958 | 3902 | 248.6 | 149.9 | 115.2 | 35 | 15.5 | 30 | 123.1 | 0.058 | 2.96 | 2.93 | 412.4 | 169.9
3.7 | 3902 | 248 | 149.8 | 114.9 | 35 | 15.5 | 29.9 | 123.3 | 0.041 | 2.98 | 2.98 | 412.8 | 170
3.7042 | 3902 | 247.8 | 150 | 115.1 | 35.1 | 15.5 | 30.4 | 123.3 | 0.047 | 2.99 | 2.97 | 413.8 | 170.3
3.7083 | 3900 | 253.1 | 150.4 | 115 | 35.1 | 15.6 | 30.4 | 123 | 0.036 | 3.02 | 2.96 | 412.7 | 169.8
3.7125 | 3900 | 251.6 | 150.5 | 114.8 | 35 | 15.6 | 30.8 | 123.4 | 0.056 | 3.02 | 2.97 | 412.9 | 170.1
3.7167 | 3899 | 246.4 | 150.6 | 115.1 | 35.2 | 15.6 | 30.1 | 123.7 | 0.031 | 2.98 | 2.98 | 412.7 | 170.2
3.7208 | 3898 | 249 | 150.7 | 114.6 | 35.2 | 15.6 | 30 | 123.4 | 0.066 | 3.04 | 2.96 | 412.6 | 170.4
3.725 | 3901 | 249.6 | 150.3 | 114.9 | 35.2 | 15.6 | 30.1 | 123.2 | 0.07 | 3.02 | 2.98 | 412 | 170.8
3.7292 | 3898 | 249.7 | 150.3 | 115.1 | 35.1 | 15.6 | 30.1 | 123 | 0.044 | 2.99 | 2.99 | 412.4 | 170.5
3.7333 | 3898 | 250.5 | 150.4 | 115.2 | 35.1 | 15.6 | 30 | 122.9 | 0.055 | 2.98 | 2.94 | 412.4 | 170.5
3.7375 | 3897 | 250.8 | 148.9 | 115 | 35.1 | 15.7 | 30.2 | 123 | 0.058 | 2.98 | 3 | 413.1 | 170
3.7417 | 3901 | 248.6 | 149.5 | 115.1 | 35.1 | 15.7 | 29.9 | 123.1 | 0.08 | 2.98 | 2.97 | 412.7 | 170
3.7458 | 3899 | 250.7 | 149.9 | 115.2 | 35 | 15.7 | 29.7 | 123.2 | 0.039 | 2.97 | 3.02 | 412.8 | 169.5
3.75 | 3901 | 251.9 | 149.5 | 114.9 | 34.9 | 15.7 | 30.4 | 123.3 | 0.053 | 3 | 3.01 | 412.6 | 169.7
3.7542 | 3900 | 249.6 | 149.7 | 115.1 | 35 | 15.7 | 30.3 | 123.2 | 0.042 | 2.97 | 2.97 | 412.8 | 169.3
3.7583 | 3899 | 251.8 | 149.9 | 115.1 | 34.9 | 15.7 | 30.1 | 123.3 | 0.055 | 3 | 3 | 412.3 | 169.5
3.7625 | 3896 | 249.1 | 149.6 | 114.8 | 34.9 | 15.7 | 30.3 | 123.4 | 0.044 | 3 | 3 | 412.9 | 170.4
3.7667 | 3901 | 250.5 | 149.7 | 114.9 | 34.9 | 15.7 | 30.3 | 123.2 | 0.039 | 2.97 | 3 | 412.8 | 169.5
3.7708 | 3897 | 252.2 | 149.8 | 115 | 34.9 | 15.8 | 30.5 | 123.2 | 0.039 | 3.02 | 3.06 | 413.1 | 170.8
3.775 | 3901 | 249.4 | 149.7 | 114.8 | 34.9 | 15.7 | 30.2 | 123.2 | 0.049 | 3.01 | 2.98 | 413 | 170.3
3.7792 | 3899 | 249.8 | 149.9 | 114.7 | 34.9 | 15.8 | 29.9 | 123 | 0.026 | 3.03 | 3.01 | 412.8 | 170.3
3.7833 | 3899 | 249.3 | 150.4 | 115 | 34.9 | 15.7 | 30.1 | 123.2 | 0.051 | 3.02 | 2.98 | 412.9 | 170.8
3.7875 | 3900 | 245.6 | 150.2 | 114.9 | 34.9 | 15.8 | 29.8 | 123.2 | 0.068 | 3.02 | 2.99 | 412.6 | 170.3
3.7917 | 3898 | 251.1 | 150.7 | 115.1 | 34.9 | 15.8 | 29.9 | 123.1 | 0.044 | 3.05 | 3 | 412.8 | 170.4
3.7958 | 3897 | 249 | 150.3 | 114.9 | 34.9 | 15.7 | 29.8 | 123.4 | 0.059 | 3.01 | 2.98 | 413 | 169.6
3.8 | 3902 | 250.3 | 149.9 | 114.9 | 34.8 | 15.8 | 29.7 | 123 | 0.034 | 2.97 | 2.99 | 412.6 | 169.5
3.8042 | 3901 | 250.2 | 150.1 | 115.2 | 34.9 | 15.8 | 29.8 | 123.2 | 0.045 | 2.97 | 3 | 412.7 | 170.3
3.8083 | 3899 | 249.4 | 149.5 | 115.5 | 34.9 | 15.7 | 29.5 | 123.1 | 0.074 | 3.05 | 3.04 | 414.4 | 169.7
3.8125 | 3898 | 247.1 | 149.8 | 115 | 35.1 | 15.7 | 29.6 | 123.3 | 0.041 | 3.03 | 3.03 | 412.9 | 170.7
3.8167 | 3904 | 251.2 | 150 | 114.9 | 35.1 | 15.7 | 29.4 | 123.1 | 0.061 | 3 | 3.03 | 412.8 | 169.6
3.8208 | 3901 | 249.5 | 150 | 114.9 | 35.1 | 15.7 | 29.4 | 123.2 | 0.03 | 2.95 | 3 | 412.6 | 169.5
3.825 | 3901 | 247.1 | 150.2 | 115 | 35 | 15.7 | 29.6 | 123.2 | 0.062 | 2.95 | 2.99 | 412.4 | 169.9
3.8292 | 3897 | 250.8 | 150.1 | 114.9 | 35.1 | 15.7 | 29.3 | 123 | 0.063 | 2.99 | 3.06 | 412.8 | 168.9
3.8333 | 3902 | 251.8 | 149.8 | 114.8 | 35.1 | 15.7 | 29.3 | 123.3 | 0.043 | 3.03 | 2.99 | 412.7 | 169.4
3.8375 | 3898 | 251.4 | 149.9 | 114.8 | 35 | 15.7 | 29.4 | 123.1 | 0.046 | 3 | 3.01 | 412.5 | 170.1
3.8417 | 3901 | 247.6 | 149.8 | 114.6 | 35.1 | 15.7 | 31.1 | 123.2 | 0.063 | 3.03 | 2.98 | 412.5 | 170
3.8458 | 3897 | 248.4 | 150.2 | 115.1 | 35 | 15.7 | 29.4 | 123.6 | 0.072 | 3.1 | 3 | 414.3 | 169.7
3.85 | 3895 | 251.3 | 149.8 | 114.8 | 34.9 | 15.7 | 29.6 | 123.3 | 0.046 | 3.05 | 3.01 | 412.9 | 169.7
3.8542 | 3903 | 248.3 | 150 | 114.9 | 35 | 15.7 | 29.7 | 123.3 | 0.034 | 3.02 | 3.01 | 413.3 | 170.1
3.8583 | 3902 | 248.1 | 150.2 | 115.2 | 35 | 15.7 | 29.9 | 122.6 | 0.063 | 2.96 | 2.98 | 412.4 | 169.4
3.8625 | 3898 | 245.5 | 150 | 115.7 | 34.9 | 15.7 | 29.9 | 122.9 | 0.052 | 2.97 | 2.97 | 412.2 | 170.2
3.8667 | 3897 | 251.5 | 150 | 114.4 | 34.9 | 15.7 | 29.9 | 123.4 | 0.045 | 2.99 | 3.02 | 413 | 170.6
3.8708 | 3900 | 251.3 | 150.1 | 115.2 | 35 | 15.7 | 30.8 | 123.2 | 0.05 | 2.98 | 3.02 | 412.9 | 169.2
3.875 | 3898 | 246.7 | 150 | 115 | 34.9 | 15.7 | 29.9 | 123.3 | 0.077 | 2.97 | 2.92 | 412.8 | 169.7
3.8792 | 3901 | 249.9 | 149.9 | 115 | 35 | 15.7 | 30.1 | 123.3 | 0.039 | 3.01 | 3.03 | 412.7 | 170
3.8833 | 3900 | 249 | 150 | 115.2 | 35.1 | 15.7 | 30.3 | 123.2 | 0.038 | 3.01 | 3.01 | 412.7 | 169.5
3.8875 | 3902 | 247.8 | 149.6 | 114.9 | 34.8 | 15.6 | 30.2 | 123.1 | 0.051 | 3.04 | 2.96 | 412.8 | 169.4
3.8917 | 3899 | 252.1 | 149.8 | 114.9 | 34.9 | 15.7 | 30.3 | 123.1 | 0.056 | 3.01 | 3.05 | 413.7 | 169.4
3.8958 | 3900 | 250.6 | 150 | 115 | 35 | 15.6 | 30.1 | 123.3 | 0.064 | 3.03 | 2.98 | 412.7 | 169.2
3.9 | 3900 | 251 | 150 | 114.9 | 35 | 15.6 | 29.8 | 123.2 | 0.059 | 3.01 | 2.99 | 412.6 | 169.5
3.9042 | 3899 | 250.3 | 149.6 | 114.8 | 34.9 | 15.6 | 30 | 123.3 | 0.03 | 3 | 3.01 | 412.5 | 170.4
3.9083 | 3901 | 247.8 | 149.7 | 114.9 | 34.9 | 15.6 | 30 | 123 | 0.072 | 2.95 | 3.01 | 413.1 | 170.8
3.9125 | 3901 | 252.4 | 149.9 | 115.2 | 35 | 15.6 | 29.9 | 123.2 | 0.041 | 3.01 | 3.02 | 412.7 | 171.1
3.9167 | 3899 | 250.7 | 149.6 | 115.1 | 35 | 15.6 | 29.9 | 123.3 | 0.051 | 3.05 | 3 | 412.3 | 170.8
3.9208 | 3901 | 249.7 | 149.7 | 115 | 35 | 15.6 | 29.7 | 123.3 | 0.044 | 3.02 | 3.01 | 413 | 170.6
3.925 | 3899 | 251.3 | 149.8 | 115.3 | 35.1 | 15.6 | 29.9 | 123.2 | 0.061 | 3.01 | 3.03 | 412.7 | 169.9
3.9292 | 3901 | 248.1 | 149.7 | 115 | 35.1 | 15.6 | 29.8 | 123 | 0.026 | 3 | 2.95 | 412.6 | 169.7
3.9333 | 3899 | 250 | 149.9 | 115 | 35.1 | 15.6 | 30.4 | 123 | 0.057 | 3.02 | 2.98 | 412.8 | 169.6
3.9375 | 3901 | 250.6 | 150 | 115.6 | 35 | 15.6 | 29.6 | 123.2 | 0.044 | 3 | 2.99 | 415.3 | 169.2
3.9417 | 3897 | 252.4 | 149.8 | 114.8 | 35 | 15.6 | 29.9 | 123.2 | 0.053 | 2.99 | 3.04 | 412.8 | 169.7
3.9458 | 3900 | 252 | 150.1 | 115 | 35.1 | 15.6 | 29.4 | 123.1 | 0.058 | 3 | 3.01 | 412.5 | 170.2
3.95 | 3901 | 249.3 | 149.9 | 114.6 | 35 | 15.6 | 30.1 | 123 | 0.055 | 3 | 3.02 | 412.6 | 170.1
3.9542 | 3903 | 249.7 | 150.5 | 115 | 34.9 | 15.6 | 30.1 | 123.2 | 0.073 | 2.99 | 2.97 | 412.7 | 170.7
3.9583 | 3899 | 247.4 | 149.9 | 114.3 | 35 | 15.6 | 30.4 | 123.5 | 0.083 | 3.02 | 2.98 | 413 | 170.2
3.9625 | 3903 | 248.5 | 150.5 | 115.2 | 35.1 | 15.7 | 30.7 | 123.5 | 0.051 | 2.98 | 2.96 | 410.9 | 170.8
3.9667 | 3897 | 248.3 | 150.2 | 115 | 35 | 15.7 | 30.7 | 123.7 | 0.048 | 2.99 | 3.02 | 412.6 | 170.5
3.9708 | 3898 | 250.1 | 150.3 | 115.3 | 34.9 | 15.7 | 30.6 | 123.7 | 0.051 | 3 | 3.03 | 413.6 | 169.9
3.975 | 3898 | 249 | 150.1 | 114.9 | 34.9 | 15.7 | 30.2 | 123.1 | 0.061 | 3 | 2.98 | 412.6 | 170.6
3.9792 | 3896 | 246.3 | 150.4 | 115 | 34.9 | 15.6 | 30.2 | 122.8 | 0.022 | 2.99 | 2.96 | 412.2 | 170.3
3.9833 | 3903 | 248 | 150.2 | 115.1 | 34.9 | 15.7 | 29.9 | 123.1 | 0.061 | 2.98 | 2.93 | 412.4 | 170.5
3.9875 | 3900 | 250.1 | 150.1 | 115.1 | 34.9 | 15.7 | 29.9 | 123.3 | 0.039 | 2.98 | 2.97 | 411.8 | 170.5
3.9917 | 3901 | 248.7 | 149.9 | 114.9 | 34.9 | 15.7 | 30 | 122.4 | 0.071 | 3 | 3 | 413.4 | 170.1
3.9958 | 3901 | 252.4 | 149.7 | 115.5 | 34.7 | 15.7 | 29.8 | 123.7 | 0.065 | 3.09 | 3.03 | 413.6 | 170.8
4 | 3898 | 249.3 | 150.2 | 115.2 | 35 | 15.7 | 29.7 | 123.3 | 0.063 | 2.97 | 2.97 | 412.7 | 171.1
4.0042 | 3898 | 249.9 | 149.4 | 114.9 | 34.9 | 15.7 | 30 | 123.5 | 0.05 | 2.99 | 2.95 | 412.4 | 169.9
4.0083 | 3901 | 246.2 | 150 | 115.1 | 34.9 | 15.7 | 29.9 | 123.4 | 0.076 | 3.01 | 2.97 | 413.1 | 169.8
4.0125 | 3898 | 248.3 | 150.2 | 115.4 | 35 | 15.7 | 30 | 123.3 | 0.068 | 3.1 | 2.95 | 412.8 | 169.4
4.0167 | 3898 | 250.4 | 149.9 | 115 | 34.9 | 15.7 | 29.6 | 123.3 | 0.028 | 2.98 | 3.02 | 412.5 | 169.9
4.0208 | 3900 | 249.9 | 150 | 115.1 | 35 | 15.6 | 29.5 | 123.8 | 0.07 | 3.01 | 2.98 | 412.9 | 170
4.025 | 3899 | 249.1 | 150.3 | 115.2 | 35.1 | 15.7 | 29.7 | 123 | 0.032 | 3 | 2.97 | 412.8 | 169.8
4.0292 | 3903 | 247.4 | 150 | 115.6 | 35.1 | 15.7 | 30.3 | 123.1 | 0.051 | 3 | 3.01 | 412.8 | 170
4.0333 | 3903 | 251 | 149.8 | 114.4 | 35.1 | 15.7 | 30.3 | 123.3 | 0.034 | 3 | 2.98 | 412.8 | 170.2
4.0375 | 3902 | 248.4 | 150 | 115 | 35.1 | 15.7 | 30.4 | 123.4 | 0.051 | 3.03 | 2.96 | 412.6 | 170.1
4.0417 | 3901 | 250.7 | 150 | 115.1 | 35.1 | 15.7 | 30.3 | 123.2 | 0.073 | 3 | 3 | 412.7 | 170.9
4.0458 | 3901 | 248.6 | 149.9 | 114.8 | 35.2 | 15.6 | 30.2 | 123.3 | 0.053 | 2.99 | 2.96 | 412.9 | 169.9
4.05 | 3901 | 250.3 | 149.9 | 115 | 35 | 15.7 | 31 | 122.9 | 0.058 | 2.98 | 3.03 | 414.1 | 170.4
4.0542 | 3899 | 249.3 | 150.1 | 114.7 | 35 | 15.7 | 30.2 | 123.1 | 0.026 | 2.92 | 2.99 | 411 | 170.4
4.0583 | 3901 | 251.5 | 150.1 | 115.4 | 35 | 15.7 | 30.5 | 123.1 | 0.067 | 3.05 | 3.01 | 412.9 | 170.7
4.0625 | 3900 | 250.8 | 150.3 | 115.1 | 35 | 15.7 | 30 | 123.2 | 0.056 | 3.02 | 3 | 412.7 | 170.6
4.0667 | 3901 | 243.5 | 150 | 115.1 | 34.9 | 15.6 | 30.3 | 123.4 | 0.034 | 2.99 | 2.95 | 412.4 | 170.1
4.0708 | 3902 | 249.9 | 149.8 | 115 | 34.8 | 15.6 | 30 | 123.3 | 0.054 | 2.99 | 2.96 | 412.4 | 170.8
4.075 | 3896 | 252.2 | 149.8 | 115 | 34.9 | 15.7 | 30 | 123.3 | 0.051 | 3 | 3.01 | 412.5 | 170
4.0792 | 3899 | 252.4 | 149.7 | 114.9 | 34.9 | 15.7 | 30.1 | 123.1 | 0.039 | 3.02 | 3.04 | 411 | 170.3
4.0833 | 3903 | 250.4 | 150 | 115.1 | 34.9 | 15.7 | 30.2 | 123.2 | 0.054 | 3 | 3.04 | 412.4 | 170.1
4.0875 | 3897 | 246.9 | 149.9 | 115.2 | 34.8 | 15.7 | 29.8 | 123.3 | 0.064 | 2.95 | 2.95 | 412.6 | 169.5
4.0917 | 3899 | 249.5 | 149.5 | 115.1 | 34.9 | 15.6 | 29.8 | 123.5 | 0.051 | 3.02 | 3.02 | 412.8 | 170
4.0958 | 3900 | 251 | 149.7 | 114.6 | 34.9 | 15.6 | 30.2 | 123.3 | 0.05 | 3.04 | 2.98 | 412.7 | 169.4
4.1 | 3900 | 252.5 | 150 | 115.1 | 35 | 15.6 | 29.7 | 123.3 | 0.064 | 3.02 | 2.98 | 412.5 | 170.2
4.1042 | 3899 | 252.2 | 151.1 | 115.5 | 35.1 | 15.7 | 30 | 123.5 | 0.073 | 3.01 | 3.01 | 412.4 | 169.2
4.1083 | 3901 | 248.5 | 150.1 | 114.8 | 35.1 | 15.7 | 30.2 | 123.3 | 0.026 | 3 | 2.94 | 412.4 | 169.8
4.1125 | 3898 | 250.6 | 150.1 | 115 | 35.2 | 15.6 | 30.2 | 123.5 | 0.045 | 2.93 | 3 | 412.6 | 169.5
4.1167 | 3902 | 252.8 | 150.2 | 115 | 35.2 | 15.7 | 30 | 123.3 | 0.046 | 3.05 | 3.02 | 410.6 | 169.5
4.1208 | 3901 | 251.4 | 150.1 | 114.8 | 35 | 15.6 | 29.9 | 123.4 | 0.046 | 2.95 | 2.99 | 412.6 | 169.5
4.125 | 3900 | 252.2 | 150.1 | 115 | 34.9 | 15.6 | 30.5 | 123.5 | 0.065 | 3.03 | 3.03 | 412.6 | 170.4
4.1292 | 3899 | 249.3 | 150.2 | 114.9 | 35.1 | 15.6 | 29.8 | 123.7 | 0.066 | 2.98 | 2.98 | 412.4 | 169.7
4.1333 | 3901 | 250.1 | 149.9 | 114.9 | 35.3 | 15.6 | 29.9 | 123.4 | 0.041 | 2.98 | 3.02 | 411.6 | 169.5
4.1375 | 3900 | 249.9 | 150.1 | 115.1 | 35.1 | 15.6 | 30.1 | 123.2 | 0.053 | 2.99 | 2.99 | 413.1 | 170.3
4.1417 | 3903 | 249.7 | 150.1 | 115 | 35.1 | 15.6 | 30.5 | 123.2 | 0.047 | 2.94 | 3.01 | 412.8 | 169.8
4.1458 | 3902 | 251.4 | 150.3 | 115.2 | 35 | 15.6 | 30.2 | 122.6 | 0.041 | 2.95 | 3.06 | 412.7 | 170.6
4.15 | 3900 | 249.9 | 150 | 114.4 | 34.9 | 15.6 | 30 | 123.4 | 0.071 | 3 | 3 | 413.4 | 170.3
4.1542 | 3901 | 252.3 | 150.3 | 115.2 | 34.9 | 15.6 | 30.1 | 123.3 | 0.041 | 2.98 | 3 | 412.2 | 169.1
4.1583 | 3901 | 250.8 | 150.3 | 115.1 | 34.8 | 15.6 | 30.6 | 123.4 | 0.056 | 3.01 | 3.04 | 412.7 | 169.5
4.1625 | 3902 | 251.2 | 150.3 | 114.8 | 34.8 | 15.6 | 30.6 | 123.4 | 0.041 | 3 | 3.02 | 412.6 | 169.9
4.1667 | 3897 | 249.7 | 150.4 | 115.1 | 34.8 | 15.6 | 30 | 123.2 | 0.056 | 3.02 | 3.02 | 412.6 | 169.6
4.1708 | 3898 | 249.2 | 150 | 114.9 | 34.7 | 15.6 | 30.7 | 123.1 | 0.034 | 3 | 3.01 | 412.6 | 169.6
4.175 | 3902 | 249 | 150.1 | 115.2 | 34.9 | 15.6 | 31.8 | 123.1 | 0.04 | 3.1 | 3.01 | 412.4 | 169.7
4.1792 | 3900 | 249.6 | 150 | 114.9 | 34.8 | 15.6 | 30.3 | 123.4 | 0.079 | 2.99 | 3 | 412.5 | 169.7
4.1833 | 3897 | 254.6 | 149.9 | 115 | 34.9 | 15.6 | 30.2 | 123.3 | 0.054 | 3 | 3.05 | 412.5 | 169.8
4.1875 | 3897 | 252.3 | 150 | 114.9 | 34.9 | 15.6 | 30.1 | 123.4 | 0.088 | 3.02 | 3.01 | 412.7 | 168.8
4.1917 | 3902 | 249.6 | 150.1 | 114.8 | 34.9 | 15.6 | 30.2 | 123.4 | 0.047 | 2.99 | 3.02 | 412.6 | 169.7
4.1958 | 3903 | 247.1 | 149.9 | 115 | 35.1 | 15.6 | 30.1 | 123.2 | 0.02 | 2.93 | 2.99 | 412.2 | 170.1
4.2 | 3899 | 252.7 | 149.8 | 114.2 | 35.1 | 15.6 | 30.4 | 123.4 | 0.048 | 3.02 | 3.08 | 412.6 | 169.1
4.2042 | 3900 | 249.7 | 150 | 115 | 35.1 | 15.7 | 30 | 123.2 | 0.061 | 2.99 | 3.04 | 412.5 | 170.2
4.2083 | 3901 | 252 | 149.8 | 114.8 | 35.1 | 15.7 | 29.8 | 123 | 0.046 | 2.99 | 3.02 | 412.9 | 170.7
4.2125 | 3896 | 251.3 | 149.9 | 115.1 | 35.1 | 15.7 | 29.8 | 123.3 | 0.072 | 2.97 | 2.98 | 412.4 | 169.9
4.2167 | 3903 | 249.8 | 150 | 115.2 | 35.1 | 15.7 | 30.3 | 123.1 | 0.036 | 3 | 2.97 | 412.6 | 170.1
4.2208 | 3897 | 250.8 | 150.1 | 114.9 | 35 | 15.7 | 30 | 123.2 | 0.071 | 2.99 | 3.01 | 412.5 | 169.9
4.225 | 3899 | 250.7 | 149.7 | 115.2 | 35 | 15.7 | 29.1 | 123.2 | 0.05 | 3.02 | 2.99 | 412.7 | 170.1
4.2292 | 3900 | 249 | 150.2 | 115.1 | 35 | 15.7 | 30.1 | 123.3 | 0.052 | 2.98 | 2.96 | 412.8 | 170
4.2333 | 3900 | 253.2 | 150.1 | 115.1 | 35.1 | 15.7 | 30.3 | 123.2 | 0.052 | 3 | 3.02 | 412.7 | 169.9
4.2375 | 3900 | 248.7 | 150.4 | 115.1 | 35 | 15.7 | 30.4 | 123.4 | 0.059 | 3.01 | 2.97 | 412.9 | 169.4
4.2417 | 3902 | 251.6 | 150 | 114.9 | 34.9 | 15.7 | 30.4 | 123.5 | 0.037 | 3.03 | 2.95 | 412.1 | 170
4.2458 | 3895 | 251.5 | 150.4 | 115 | 35 | 15.7 | 30.3 | 123.3 | 0.05 | 3.03 | 3 | 412.8 | 169.5
4.25 | 3902 | 251.8 | 150.4 | 114.9 | 35 | 15.7 | 30.2 | 123.3 | 0.029 | 2.99 | 2.99 | 413 | 169.8
4.2542 | 3899 | 249.9 | 150 | 114.8 | 35 | 15.7 | 30.4 | 122.9 | 0.055 | 2.97 | 3 | 412.4 | 169.5
4.2583 | 3894 | 250.9 | 150.1 | 115 | 35 | 15.7 | 30 | 123.6 | 0.052 | 3.02 | 2.98 | 413 | 170.5
4.2625 | 3896 | 249.7 | 149.7 | 114.8 | 34.9 | 15.7 | 30 | 123.4 | 0.031 | 2.99 | 3 | 412.6 | 170.2
4.2667 | 3899 | 249.3 | 150 | 115.2 | 35 | 15.7 | 30.2 | 123.6 | 0.067 | 2.97 | 2.98 | 413.1 | 169.5
4.2708 | 3899 | 246.8 | 149.3 | 115 | 35 | 15.7 | 29.9 | 123.7 | 0.068 | 3.02 | 2.92 | 412.2 | 170.6
4.275 | 3900 | 251.3 | 149.9 | 115.1 | 35.1 | 15.7 | 30 | 123.4 | 0.037 | 3.02 | 3.02 | 413.1 | 170.7
4.2792 | 3899 | 249 | 149.8 | 114.8 | 35.1 | 15.7 | 29.9 | 123.2 | 0.045 | 2.98 | 2.96 | 412.5 | 169.9
4.2833 | 3901 | 247.3 | 149.7 | 114.7 | 35.1 | 15.7 | 29.7 | 123.3 | 0.061 | 2.96 | 2.98 | 413.1 | 169.7
4.2875 | 3899 | 252.2 | 149.5 | 115 | 35.1 | 15.7 | 29.8 | 123.5 | 0.051 | 3.04 | 3 | 413.3 | 170.5
4.2917 | 3900 | 249.5 | 149.7 | 115.1 | 35.1 | 15.7 | 30 | 123.3 | 0.061 | 2.99 | 2.99 | 412.6 | 170.3
4.2958 | 3900 | 249.5 | 149.7 | 115 | 35.1 | 15.7 | 29.5 | 123.2 | 0.06 | 3 | 3.03 | 412.7 | 170.3
4.3 | 3900 | 253.1 | 149.5 | 115 | 35 | 15.7 | 29.3 | 123.3 | 0.065 | 3.01 | 3.01 | 411.7 | 169.5
4.3042 | 3898 | 248.2 | 150 | 115.1 | 35.1 | 15.7 | 29.8 | 122.8 | 0.057 | 2.97 | 3.03 | 413.5 | 171
4.3083 | 3897 | 250.3 | 149.6 | 114.9 | 35 | 15.7 | 29.5 | 123.2 | 0.034 | 3.01 | 3.01 | 413 | 170.2
4.3125 | 3892 | 251.5 | 150.1 | 115.1 | 35 | 15.7 | 29.5 | 123.4 | 0.045 | 3 | 3.01 | 412.8 | 169.7
4.3167 | 3901 | 249.3 | 149.8 | 114.7 | 35 | 15.7 | 29.5 | 123.3 | 0.043 | 2.96 | 3.01 | 412.9 | 170.5
4.3208 | 3901 | 250.3 | 150.1 | 114.6 | 34.9 | 15.7 | 29.2 | 123.1 | 0.032 | 2.99 | 3.04 | 412.7 | 169.8
4.325 | 3899 | 249.6 | 149.9 | 115 | 34.9 | 15.7 | 29.4 | 123.3 | 0.053 | 3.04 | 2.97 | 412.7 | 170
4.3292 | 3897 | 248.9 | 150 | 114.9 | 35 | 15.7 | 29.4 | 123.4 | 0.075 | 3.04 | 2.94 | 413.5 | 170.2
4.3333 | 3899 | 251.2 | 150.1 | 114.9 | 34.9 | 15.7 | 29.5 | 123.5 | 0.052 | 2.97 | 3 | 412.4 | 170.2
4.3375 | 3901 | 251.6 | 150 | 115.2 | 35 | 15.7 | 29.7 | 124 | 0.034 | 3 | 3.02 | 412.7 | 170.7
4.3417 | 3896 | 247 | 150.4 | 115.1 | 35 | 15.7 | 29.6 | 123.3 | 0.036 | 2.98 | 3.05 | 412.5 | 169.8
4.3458 | 3901 | 250.2 | 150.2 | 115 | 35 | 15.7 | 29.9 | 123.4 | 0.058 | 2.99 | 3 | 411.9 | 169.8
4.35 | 3902 | 249.6 | 150.4 | 115.4 | 35 | 15.7 | 26.9 | 122.3 | 0.068 | 3.01 | 3.07 | 413.5 | 170.6
4.3542 | 3899 | 248.6 | 150.3 | 115.1 | 35.1 | 15.7 | 30.2 | 123.5 | 0.068 | 3 | 2.98 | 412.6 | 170.3
4.3583 | 3896 | 249.8 | 150.6 | 115 | 35 | 15.7 | 30.1 | 123.2 | 0.074 | 2.98 | 3.01 | 412.9 | 170.6
4.3625 | 3904 | 251.6 | 150.4 | 115.2 | 35 | 15.7 | 30.5 | 123.5 | 0.048 | 3.03 | 3.02 | 412.5 | 170.4
4.3667 | 3901 | 248.3 | 150.3 | 115.1 | 35 | 15.8 | 30.5 | 123.5 | 0.042 | 3 | 3 | 412.8 | 169.5
4.3708 | 3899 | 253.3 | 150.2 | 115 | 34.9 | 15.8 | 29.3 | 123.4 | 0.055 | 2.99 | 3.08 | 412.7 | 169.7
4.375 | 3904 | 247.8 | 150.2 | 115.1 | 34.9 | 15.8 | 30.2 | 123.3 | 0.062 | 2.98 | 3 | 412.4 | 169.8
4.3792 | 3903 | 248.7 | 149.6 | 114.6 | 34.9 | 15.7 | 28.3 | 123.8 | 0.074 | 3.09 | 2.95 | 414 | 169.7
4.3833 | 3901 | 250.4 | 149.9 | 115 | 34.9 | 15.7 | 29.9 | 123.4 | 0.066 | 3.04 | 3.01 | 412.5 | 170
4.3875 | 3901 | 252 | 150 | 114.8 | 35 | 15.7 | 29.7 | 123.7 | 0.045 | 3.06 | 3.03 | 412.6 | 169.6
4.3917 | 3899 | 251.9 | 149.5 | 114.9 | 35 | 15.7 | 29.6 | 123.8 | 0.063 | 3 | 3.02 | 412.7 | 169.4
4.3958 | 3904 | 249.8 | 149.9 | 115.1 | 35.1 | 15.7 | 29.4 | 123.4 | 0.033 | 2.98 | 2.94 | 412.7 | 169.2
4.4 | 3898 | 248.3 | 149.8 | 114.9 | 35 | 15.7 | 29.4 | 123.4 | 0.053 | 3.02 | 2.97 | 412.6 | 170.2
4.4042 | 3904 | 252.1 | 149.6 | 114.4 | 35 | 15.7 | 29.5 | 123.3 | 0.021 | 3 | 3.01 | 411.9 | 169.5
4.4083 | 3900 | 253 | 149.9 | 115.1 | 35 | 15.7 | 29.6 | 123.3 | 0.039 | 2.99 | 3.04 | 412.3 | 169.9
4.4125 | 3898 | 249.2 | 149.9 | 115 | 35 | 15.7 | 30 | 123.4 | 0.053 | 3.06 | 2.93 | 412.6 | 169.8
4.4167 | 3893 | 251.6 | 149.7 | 114.9 | 35 | 15.7 | 29.9 | 123.3 | 0.067 | 3 | 3.01 | 412.4 | 169.6
4.4208 | 3899 | 248.5 | 150.2 | 115.1 | 35.1 | 15.7 | 27.5 | 122.9 | 0.079 | 2.95 | 2.96 | 412.2 | 169.9
4.425 | 3902 | 251.8 | 150.9 | 115.2 | 35.1 | 15.7 | 30.4 | 123.2 | 0.027 | 2.98 | 3.03 | 412.6 | 169.8
4.4292 | 3899 | 253.7 | 150 | 115.1 | 35 | 15.7 | 30.7 | 123.6 | 0.043 | 3.01 | 3.08 | 412.6 | 169.8
4.4333 | 3904 | 252.9 | 150.3 | 115.9 | 35 | 15.7 | 30.7 | 123.2 | 0.055 | 3.02 | 3.03 | 413.5 | 169.9
4.4375 | 3901 | 252.9 | 149.9 | 114.7 | 35 | 15.7 | 30.8 | 123.2 | 0.052 | 3.03 | 3.01 | 412.4 | 170
4.4417 | 3901 | 249.4 | 150.1 | 115.1 | 35 | 15.7 | 30.2 | 123.3 | 0.05 | 3.01 | 2.99 | 412.5 | 169.5
4.4458 | 3903 | 250.1 | 150.3 | 115 | 35 | 15.7 | 30 | 123.3 | 0.06 | 3.01 | 3.01 | 412.6 | 169.6
4.45 | 3902 | 249.7 | 150 | 114.9 | 35 | 15.7 | 30.1 | 123.1 | 0.073 | 3.02 | 3.02 | 412.4 | 170.4
4.4542 | 3897 | 248.7 | 150.2 | 115.4 | 35 | 15.7 | 29.9 | 123.1 | 0.039 | 3.01 | 3.04 | 414.4 | 169.7
4.4583 | 3905 | 249.9 | 150.1 | 114.9 | 35 | 15.7 | 29.4 | 123.4 | 0.053 | 3.07 | 3 | 412.4 | 169.9
4.4625 | 3901 | 250 | 150.3 | 115.1 | 35.1 | 15.7 | 29.8 | 123.5 | 0.061 | 3 | 3 | 412.7 | 170.2
4.4667 | 3903 | 245.5 | 150.3 | 114.9 | 35.1 | 15.7 | 29.5 | 123.3 | 0.062 | 3.08 | 3 | 412.4 | 170.6
4.4708 | 3901 | 250.8 | 150 | 114.5 | 35.1 | 15.7 | 29.9 | 123.4 | 0.03 | 2.97 | 3.02 | 412.2 | 169.5
4.475 | 3900 | 249.3 | 150.7 | 115.1 | 35.1 | 15.7 | 30.1 | 123.3 | 0.039 | 2.99 | 2.97 | 412.6 | 170
4.4792 | 3899 | 249.3 | 150.2 | 114.9 | 35.1 | 15.7 | 29.8 | 123.4 | 0.059 | 3.02 | 3.03 | 412.8 | 169.7
4.4833 | 3903 | 249.6 | 149.8 | 115 | 35.1 | 15.7 | 30 | 123.5 | 0.063 | 3.01 | 2.96 | 412.2 | 170.1
4.4875 | 3902 | 248.7 | 149.5 | 114.8 | 35 | 15.7 | 30.4 | 123.5 | 0.086 | 3.01 | 3.01 | 412.8 | 171.1
4.4917 | 3897 | 251.4 | 149.9 | 115 | 35 | 15.7 | 30.1 | 123.2 | 0.053 | 2.99 | 3.05 | 412.9 | 170.2
4.4958 | 3902 | 250.1 | 149.6 | 114.9 | 34.9 | 15.7 | 30.6 | 123.2 | 0.084 | 2.97 | 3 | 412.4 | 170.2
4.5 | 3897 | 254.1 | 149.7 | 115.9 | 34.9 | 15.8 | 29.9 | 123.3 | 0.056 | 2.98 | 3.01 | 412.9 | 170
4.5042 | 3899 | 250.1 | 149.5 | 115.9 | 34.8 | 15.8 | 30.6 | 123.3 | 0.049 | 2.97 | 2.97 | 411.8 | 170.5
4.5083 | 3903 | 247.1 | 149.3 | 115.1 | 34.7 | 15.7 | 30.1 | 123.3 | 0.03 | 2.93 | 2.96 | 411.9 | 169.9
4.5125 | 3902 | 252.3 | 149.6 | 115.2 | 34.8 | 15.7 | 30.3 | 123.3 | 0.042 | 3.01 | 3.05 | 412.4 | 170.2
4.5167 | 3896 | 255.8 | 149.7 | 115 | 34.8 | 15.8 | 29.8 | 123.3 | 0.054 | 3 | 3.07 | 412.5 | 170.4
4.5208 | 3900 | 250.7 | 149.9 | 115.1 | 34.8 | 15.7 | 30 | 123.5 | 0.052 | 3.01 | 2.98 | 412.2 | 169.9
4.525 | 3899 | 249.7 | 150 | 115.7 | 34.9 | 15.7 | 29.9 | 123.6 | 0.041 | 2.99 | 3 | 412.7 | 170.5
4.5292 | 3901 | 253.1 | 150.1 | 115.9 | 35 | 15.7 | 29.5 | 123.6 | 0.082 | 3.01 | 3.04 | 411.6 | 170.4
4.5333 | 3904 | 249.2 | 150.3 | 115.1 | 35 | 15.7 | 29.7 | 123.6 | 0.046 | 3.02 | 2.99 | 412.5 | 170
4.5375 | 3903 | 246 | 150.1 | 115.1 | 35 | 15.7 | 29.7 | 123.2 | 0.073 | 2.94 | 2.9 | 412.8 | 169.4
4.5417 | 3906 | 247.9 | 149.9 | 114.6 | 35 | 15.7 | 29.8 | 123.9 | 0.048 | 2.96 | 2.95 | 412.7 | 169.9
4.5458 | 3900 | 252.1 | 150.4 | 115 | 35.1 | 15.7 | 30.5 | 123.6 | 0.05 | 3.02 | 3.01 | 412.9 | 169.1
4.55 | 3902 | 247.1 | 150.3 | 114.8 | 35.1 | 15.7 | 29.9 | 123.1 | 0.07 | 3.03 | 3.01 | 414.6 | 170.5
4.5542 | 3902 | 250.6 | 150 | 115.1 | 35.2 | 15.7 | 29.7 | 123.1 | 0.058 | 3 | 2.98 | 412.2 | 169.2
4.5583 | 3897 | 250 | 149.6 | 114.7 | 35.1 | 15.6 | 30.3 | 123.4 | 0.052 | 3.02 | 2.97 | 412.7 | 169.8
4.5625 | 3901 | 249.7 | 150.3 | 115 | 35.1 | 15.6 | 30.1 | 123.3 | 0.056 | 2.97 | 2.98 | 412.7 | 170.9
4.5667 | 3903 | 252.2 | 150.1 | 114.9 | 35 | 15.6 | 30.3 | 123.2 | 0.076 | 3 | 3 | 412.2 | 169.8
4.5708 | 3898 | 252.1 | 150.4 | 115.2 | 35.1 | 15.6 | 30.3 | 123.1 | 0.046 | 3.03 | 3.02 | 411.9 | 170
4.575 | 3900 | 249.5 | 149.5 | 114.9 | 35 | 15.6 | 30.4 | 123.3 | 0.037 | 3 | 2.97 | 412.5 | 170.1
4.5792 | 3901 | 249 | 150.4 | 115.2 | 35.1 | 15.6 | 30 | 123.4 | 0.061 | 2.99 | 2.99 | 412.7 | 169.7
4.5833 | 3900 | 248 | 150.1 | 114.9 | 34.9 | 15.6 | 29.9 | 123.1 | 0.067 | 3.04 | 2.99 | 412.8 | 170.1
4.5875 | 3899 | 250.3 | 150.3 | 115.2 | 35 | 15.6 | 30.3 | 123.3 | 0.041 | 3.04 | 2.99 | 412.5 | 170.5
4.5917 | 3903 | 245.8 | 149.9 | 114.8 | 34.9 | 15.6 | 30 | 123.5 | 0.046 | 3.01 | 2.95 | 412.9 | 169.9
4.5958 | 3899 | 250.6 | 150 | 115.1 | 34.9 | 15.5 | 29.8 | 123.4 | 0.05 | 2.99 | 3.01 | 412.8 | 170.2
4.6 | 3899 | 249.8 | 150.2 | 115.2 | 34.9 | 15.5 | 29.9 | 123.4 | 0.059 | 2.94 | 2.97 | 412.9 | 169.2
4.6042 | 3899 | 251.4 | 150 | 114.9 | 35 | 15.5 | 29.9 | 123.5 | 0.059 | 3.02 | 2.98 | 412.6 | 169.6
4.6083 | 3903 | 246.7 | 150 | 114.8 | 35 | 15.5 | 30.4 | 123.5 | 0.053 | 2.99 | 2.97 | 412.7 | 170.2
4.6125 | 3900 | 252.1 | 150.1 | 115 | 35 | 15.5 | 30.2 | 123.4 | 0.06 | 2.98 | 3.02 | 412.4 | 170.3
4.6167 | 3901 | 252 | 150.2 | 114.9 | 35 | 15.5 | 30 | 123.2 | 0.025 | 3.02 | 3.03 | 412.5 | 169.2
4.6208 | 3901 | 252.3 | 150 | 115 | 35 | 15.5 | 30.2 | 123.5 | 0.039 | 3.01 | 3.03 | 412.5 | 170.3
4.625 | 3896 | 251.4 | 149.9 | 114.8 | 35 | 15.5 | 29.9 | 123.1 | 0.04 | 2.99 | 3.02 | 412.7 | 169.7
4.6292 | 3901 | 247.8 | 150.2 | 115.4 | 35.1 | 15.5 | 29.7 | 123.2 | 0.062 | 3.02 | 2.97 | 412.9 | 170.3
4.6333 | 3897 | 245.7 | 150 | 115 | 35 | 15.5 | 28.4 | 122.5 | 0.066 | 3 | 2.98 | 410.9 | 170.5
4.6375 | 3899 | 248.1 | 150 | 115.2 | 35.1 | 15.5 | 30.1 | 123 | 0.036 | 2.96 | 2.95 | 413.2 | 169.8
4.6417 | 3899 | 248.9 | 150.1 | 115.2 | 35.1 | 15.5 | 30.2 | 123.4 | 0.035 | 2.92 | 2.97 | 412.6 | 170.3
4.6458 | 3898 | 249.7 | 150 | 115.2 | 34.9 | 15.5 | 30.1 | 122 | 0.049 | 2.94 | 3 | 411.7 | 169.8
4.65 | 3900 | 252.5 | 150.1 | 114.6 | 35 | 15.5 | 29.9 | 123.3 | 0.053 | 2.93 | 3.04 | 412.9 | 170
4.6542 | 3898 | 251.2 | 150 | 114.9 | 35 | 15.5 | 30 | 123 | 0.028 | 3.01 | 3.02 | 413.4 | 170
4.6583 | 3902 | 253.4 | 150.1 | 114.9 | 34.9 | 15.5 | 29.9 | 123.4 | 0.035 | 3.01 | 3.04 | 413.1 | 169.7
4.6625 | 3901 | 248.5 | 150.2 | 115.1 | 35.1 | 15.6 | 30.1 | 123.5 | 0.037 | 2.98 | 2.98 | 412.4 | 169.5
4.6667 | 3904 | 248.9 | 149.6 | 114.7 | 35.1 | 15.6 | 30 | 123.8 | 0.063 | 3.04 | 2.96 | 413.5 | 169.4
4.6708 | 3893 | 250.9 | 149.9 | 114.8 | 35 | 15.6 | 30.2 | 123.1 | 0.046 | 2.97 | 3.05 | 412.3 | 170.1
4.675 | 3898 | 251.4 | 150.3 | 115.1 | 35.1 | 15.6 | 29.8 | 123.2 | 0.044 | 3.01 | 3 | 412.6 | 169.5
4.6792 | 3899 | 249.7 | 149.9 | 115 | 35 | 15.6 | 29.9 | 123.2 | 0.049 | 3.1 | 3.02 | 412.6 | 170
4.6833 | 3900 | 248.6 | 150.1 | 114.8 | 35 | 15.6 | 29.9 | 123.4 | 0.045 | 2.99 | 3.02 | 412.4 | 170
4.6875 | 3897 | 252.8 | 150 | 114.9 | 35 | 15.7 | 27.6 | 123.3 | 0.032 | 2.98 | 2.98 | 412.2 | 169.7
4.6917 | 3901 | 249 | 150.1 | 114.8 | 35 | 15.7 | 29.7 | 123.3 | 0.024 | 3 | 2.98 | 412.5 | 169.5
4.6958 | 3902 | 251.1 | 149.9 | 114.8 | 34.9 | 15.7 | 30.3 | 123.2 | 0.053 | 3.03 | 3.02 | 412.3 | 169.6
4.7 | 3905 | 247 | 150 | 114.8 | 35 | 15.7 | 30 | 124 | 0.028 | 3.09 | 3 | 412.7 | 169.7
4.7042 | 3899 | 250.1 | 150 | 115 | 35 | 15.8 | 30 | 123.5 | 0.05 | 3 | 3.04 | 414.3 | 170.9
4.7083 | 3900 | 251.7 | 149.9 | 115 | 35 | 15.8 | 30.1 | 122.6 | 0.03 | 2.91 | 3.06 | 412.4 | 169.3
4.7125 | 3900 | 249.8 | 150 | 115.1 | 35 | 15.8 | 29.9 | 123.3 | 0.055 | 3.01 | 2.99 | 412.6 | 170
4.7167 | 3900 | 251.5 | 149.9 | 115.3 | 35 | 15.8 | 30.1 | 123.1 | 0.04 | 2.96 | 3.02 | 412.3 | 170.1
4.7208 | 3899 | 249.4 | 149.9 | 115 | 35 | 15.8 | 30 | 123.3 | 0.044 | 3 | 3.03 | 412.1 | 169.9
4.725 | 3901 | 249.2 | 150.1 | 116 | 35 | 15.8 | 30.2 | 123.2 | 0.063 | 3 | 3.01 | 411.9 | 169.8
4.7292 | 3897 | 250.1 | 150.1 | 114.9 | 34.9 | 15.8 | 30 | 123.5 | 0.07 | 3.01 | 3.01 | 412.6 | 169.8
4.7333 | 3901 | 250 | 150 | 114.9 | 35 | 15.8 | 30.2 | 123.4 | 0.072 | 3 | 3 | 412 | 169.6
4.7375 | 3902 | 251.7 | 149.3 | 115.1 | 35 | 15.8 | 30 | 123.4 | 0.064 | 2.99 | 2.99 | 412.7 | 169.5
4.7417 | 3901 | 250.1 | 150 | 114.9 | 35 | 15.8 | 29.8 | 123.3 | 0.02 | 3.01 | 3.01 | 412.3 | 170
4.7458 | 3897 | 251.9 | 150.1 | 115 | 35.1 | 15.8 | 30.2 | 123.3 | 0.062 | 3 | 3.02 | 412.7 | 170.3
4.75 | 3900 | 249.6 | 149.8 | 114.9 | 35 | 15.8 | 30 | 123.9 | 0.014 | 2.99 | 2.99 | 412 | 170.2
4.7542 | 3897 | 251.5 | 150.2 | 115.1 | 35 | 15.8 | 30.4 | 123.2 | 0.078 | 2.98 | 3.02 | 412.5 | 170.4
4.7583 | 3900 | 249.2 | 150 | 115 | 34.9 | 15.8 | 30.2 | 123 | 0.046 | 3.07 | 2.97 | 412.9 | 170.1
4.7625 | 3899 | 252.6 | 150.1 | 115.1 | 34.9 | 15.8 | 30.1 | 123.3 | 0.049 | 2.96 | 3 | 412.7 | 169.8
4.7667 | 3902 | 249.2 | 150.2 | 115.1 | 34.9 | 15.8 | 30.2 | 123.2 | 0.053 | 2.97 | 3 | 412.5 | 170
4.7708 | 3901 | 251.7 | 150.2 | 115 | 34.7 | 15.8 | 29.9 | 123.2 | 0.033 | 3.01 | 3.03 | 413.4 | 170.4
4.775 | 3900 | 249.2 | 149.8 | 115.4 | 34.8 | 15.8 | 29.8 | 123.2 | 0.023 | 3.01 | 3.01 | 412 | 169.9
4.7792 | 3901 | 252.1 | 150.6 | 115.3 | 34.9 | 15.8 | 29.8 | 123.1 | 0.03 | 2.99 | 3 | 412.7 | 169.5
4.7833 | 3901 | 249.7 | 150 | 115.1 | 34.9 | 15.8 | 29.9 | 123.4 | 0.033 | 3 | 2.98 | 412.3 | 170.1
4.7875 | 3899 | 251.1 | 150.1 | 114.9 | 35 | 15.8 | 30 | 123.4 | 0.057 | 2.99 | 3.08 | 411.6 | 169.9
4.7917 | 3902 | 250.2 | 150.3 | 115.2 | 35.1 | 15.7 | 30.4 | 123.2 | 0.035 | 2.99 | 3 | 412.4 | 168.4
4.7958 | 3910 | 249.1 | 150.1 | 115 | 35.1 | 15.7 | 30.1 | 123.2 | 0.037 | 2.98 | 2.92 | 412.4 | 169.2
4.8 | 3901 | 251.1 | 150 | 115 | 35.1 | 15.7 | 30 | 123.2 | 0.026 | 2.98 | 3.03 | 412.4 | 169.4
4.8042 | 3899 | 249.2 | 149.9 | 114.9 | 35.1 | 15.7 | 29.8 | 123.5 | 0.07 | 3.02 | 2.91 | 412.4 | 169.5
4.8083 | 3903 | 248.4 | 150 | 115.1 | 35.1 | 15.7 | 29.4 | 123.5 | 0.055 | 3 | 2.94 | 412.3 | 169.5
4.8125 | 3900 | 249.7 | 149.8 | 114.8 | 35.1 | 15.7 | 29.8 | 123.2 | 0.045 | 3.01 | 2.98 | 412.6 | 170.1
4.8167 | 3902 | 249 | 150 | 115 | 35.1 | 15.7 | 29.6 | 123.4 | 0.037 | 3.02 | 2.95 | 412.6 | 169.7
4.8208 | 3896 | 250 | 149.9 | 114.9 | 35.1 | 15.7 | 29.7 | 123.3 | 0.058 | 2.98 | 2.95 | 412.4 | 169.9
4.825 | 3897 | 252.4 | 149.8 | 114.8 | 35 | 15.6 | 29.5 | 123.6 | 0.015 | 2.99 | 3.02 | 411.6 | 170.3
4.8292 | 3899 | 250.2 | 150 | 115.1 | 35 | 15.6 | 29.7 | 123.2 | 0.049 | 2.96 | 2.96 | 412.6 | 170.2
4.8333 | 3901 | 250.3 | 150.1 | 114.9 | 35.1 | 15.6 | 29.1 | 123.2 | 0.06 | 3 | 2.98 | 411.6 | 169.8
4.8375 | 3899 | 252.7 | 150 | 115 | 35 | 15.6 | 29.5 | 123.2 | 0.053 | 3.03 | 3.03 | 412.6 | 169.6
4.8417 | 3902 | 252.5 | 150.1 | 115.2 | 35 | 15.6 | 29.3 | 123.2 | 0.04 | 3.01 | 2.99 | 412.6 | 170.4
4.8458 | 3900 | 248.9 | 149.7 | 115.1 | 34.9 | 15.6 | 29.4 | 123.3 | 0.064 | 3 | 2.95 | 412.4 | 169.7
4.85 | 3900 | 249.2 | 150 | 115 | 34.9 | 15.6 | 29.5 | 123.4 | 0.062 | 3 | 2.97 | 412.6 | 170.2
4.8542 | 3902 | 248.8 | 150.2 | 115.4 | 35 | 15.6 | 28.3 | 123.1 | 0.073 | 2.99 | 3 | 414 | 169.7
4.8583 | 3901 | 248.2 | 150 | 115.1 | 35 | 15.6 | 29.6 | 123.1 | 0.04 | 2.99 | 3.01 | 412.6 | 169.9
4.8625 | 3900 | 250.2 | 149.9 | 114.9 | 34.9 | 15.6 | 29.8 | 123.3 | 0.063 | 2.92 | 3.02 | 412.3 | 169.3
4.8667 | 3899 | 248.9 | 149.8 | 114.1 | 34.9 | 15.6 | 29.6 | 123.2 | 0.034 | 3.01 | 2.96 | 411.5 | 170.1
4.8708 | 3901 | 248 | 150 | 115 | 35 | 15.6 | 29.8 | 123.3 | 0.052 | 2.99 | 2.97 | 412.7 | 170.2
4.875 | 3892 | 250.5 | 149.9 | 114.8 | 34.9 | 15.6 | 29.7 | 123.2 | 0.026 | 3.03 | 3.02 | 412.6 | 170
4.8792 | 3900 | 247.7 | 150.4 | 115.1 | 35 | 15.6 | 29.9 | 123 | 0.037 | 2.91 | 2.99 | 412.6 | 169.2
4.8833 | 3901 | 248.3 | 150 | 115 | 35 | 15.6 | 29.8 | 122.2 | 0.05 | 3.02 | 2.93 | 413.4 | 170
4.8875 | 3899 | 250.6 | 149.9 | 114.9 | 35 | 15.6 | 29.9 | 123.4 | 0.058 | 3 | 3.01 | 412.5 | 170.1
4.8917 | 3898 | 250.8 | 150.1 | 115.7 | 35 | 15.6 | 30.5 | 123.3 | 0.055 | 2.99 | 2.98 | 412.1 | 169.8
4.8958 | 3900 | 248.2 | 150 | 115.1 | 35 | 15.6 | 30.3 | 123.2 | 0.044 | 3.03 | 2.97 | 412.4 | 169.7
4.9 | 3899 | 248.6 | 150.1 | 115.1 | 35 | 15.6 | 30.1 | 123.1 | 0.065 | 3 | 2.94 | 412.3 | 169.9
4.9042 | 3903 | 248.6 | 149.9 | 115 | 35 | 15.6 | 30.5 | 123.4 | 0.061 | 3 | 2.95 | 412.2 | 170.2
4.9083 | 3896 | 250.6 | 149.8 | 115 | 35 | 15.6 | 30.3 | 123.3 | 0.04 | 3 | 3.03 | 412.4 | 169.8
4.9125 | 3897 | 250.9 | 150.1 | 115 | 35.1 | 15.6 | 30.1 | 123.2 | 0.042 | 2.99 | 2.99 | 412.6 | 170
4.9167 | 3900 | 249.4 | 150.1 | 115.3 | 35.2 | 15.6 | 29.9 | 123.6 | 0.068 | 2.9 | 3 | 412.5 | 170.4
4.9208 | 3899 | 250.8 | 150 | 115 | 35.1 | 15.6 | 29.8 | 123.2 | 0.093 | 2.98 | 2.99 | 412.6 | 170.2
4.925 | 3901 | 250.6 | 149.9 | 115 | 35.2 | 15.6 | 29.6 | 123.1 | 0.026 | 2.99 | 3.03 | 412.6 | 169.4
4.9292 | 3903 | 247.8 | 150 | 115 | 35.2 | 15.7 | 29.7 | 123.4 | 0.058 | 3.05 | 3.01 | 412.3 | 169.8
4.9333 | 3898 | 251.2 | 149.9 | 115 | 35.1 | 15.7 | 29.6 | 123.3 | 0.053 | 3 | 3.02 | 412.7 | 171
4.9375 | 3897 | 249.2 | 150 | 115.1 | 35.1 | 15.7 | 29.5 | 123.3 | 0.051 | 3.03 | 3 | 412.8 | 170.4
4.9417 | 3898 | 248.6 | 150 | 114.9 | 35 | 15.7 | 29.5 | 122.9 | 0.065 | 2.97 | 3.03 | 413.9 | 169.9
4.9458 | 3899 | 248.9 | 150 | 115.3 | 34.9 | 15.7 | 30.1 | 122.9 | 0.06 | 2.92 | 3 | 413.9 | 169.7
4.95 | 3900 | 249.1 | 150.3 | 115.2 | 34.8 | 15.7 | 29.5 | 123.8 | 0.049 | 3 | 2.99 | 410.6 | 169.5
4.9542 | 3898 | 248.7 | 150.1 | 115.1 | 34.9 | 15.7 | 31 | 123.6 | 0.062 | 2.94 | 2.98 | 412.7 | 170.5
4.9583 | 3902 | 247.8 | 150.1 | 115.1 | 34.9 | 15.7 | 30.7 | 123.2 | 0.057 | 3.01 | 3.01 | 412.9 | 170.2
4.9625 | 3906 | 250.4 | 150.1 | 115.1 | 34.9 | 15.8 | 31.1 | 123.3 | 0.05 | 3.03 | 2.98 | 412.4 | 170.8
4.9667 | 3901 | 249.7 | 150 | 115.1 | 34.9 | 15.8 | 30.4 | 123.1 | 0.06 | 3.01 | 3.02 | 412.7 | 170.6
4.9708 | 3900 | 250 | 150 | 115.3 | 34.9 | 15.8 | 30.7 | 123.2 | 0.055 | 3.14 | 3.03 | 412.8 | 170.6
4.975 | 3902 | 248.1 | 150 | 115 | 34.9 | 15.8 | 30.6 | 123.5 | 0.054 | 3 | 2.96 | 412.4 | 171
4.9792 | 3900 | 251.3 | 150 | 115.1 | 35 | 15.8 | 30.3 | 123.3 | 0.042 | 2.99 | 2.99 | 412.5 | 170.8
4.9833 | 3901 | 250.1 | 150.1 | 115.1 | 35 | 15.8 | 29.9 | 123.1 | 0.039 | 2.99 | 3.03 | 414.5 | 171
4.9875 | 3898 | 250.6 | 149.9 | 114.7 | 35 | 15.8 | 29.9 | 123.3 | 0.082 | 3 | 2.97 | 413 | 170.8
4.9917 | 3903 | 251.8 | 150.3 | 115.5 | 35.1 | 15.8 | 29.9 | 123.1 | 0.041 | 3 | 3.02 | 412.6 | 170.9
4.9958 | 3899 | 249.8 | 149.9 | 115 | 35.1 | 15.8 | 30 | 123.5 | 0.041 | 2.99 | 2.95 | 412.5 | 170.8
5 | 3900 | 251 | 150 | 115.1 | 35.1 | 15.8 | 29.4 | 123.4 | 0.037 | 2.94 | 2.98 | 412.4 | 170.4
5.0042 | 3899 | 248.6 | 150.1 | 114.9 | 35 | 15.8 | 29.3 | 123.3 | 0.068 | 3.01 | 2.99 | 412.4 | 170.6
5.0083 | 3895 | 251.6 | 150.2 | 115.1 | 35.1 | 15.8 | 29.8 | 123.4 | 0.044 | 2.97 | 3 | 412.6 | 170.2
5.0125 | 3902 | 248.4 | 150.3 | 115 | 35.1 | 15.8 | 29.7 | 123.3 | 0.068 | 2.98 | 3.01 | 412.4 | 170.5
5.0167 | 3900 | 248.6 | 150 | 115 | 35.1 | 15.8 | 29.7 | 123.5 | 0.054 | 2.97 | 3 | 412.8 | 170.3
5.0208 | 3899 | 248.8 | 150 | 114.9 | 35.1 | 15.7 | 29.9 | 123.6 | 0.045 | 3 | 2.98 | 412.7 | 169.8
5.025 | 3901 | 248.6 | 150.1 | 114.9 | 35.1 | 15.7 | 30.2 | 123.5 | 0.073 | 3 | 2.98 | 412.7 | 169.8
5.0292 | 3899 | 251.1 | 150 | 114.8 | 35.1 | 15.7 | 30.2 | 123.3 | 0.035 | 3.04 | 3.03 | 412.5 | 170.4
5.0333 | 3899 | 250.3 | 149.8 | 115.1 | 34.9 | 15.7 | 30.1 | 123.4 | 0.057 | 3.03 | 3.01 | 412.5 | 170.2
5.0375 | 3900 | 249.2 | 149.8 | 114.9 | 34.9 | 15.7 | 30.4 | 123.5 | 0.074 | 3 | 3.03 | 412.4 | 170.2
5.0417 | 3899 | 252.1 | 150.2 | 115.7 | 34.7 | 15.7 | 30.3 | 123.4 | 0.031 | 2.97 | 2.98 | 412 | 169.6
5.0458 | 3898 | 250.5 | 150 | 114.9 | 34.8 | 15.7 | 30.6 | 123.5 | 0.066 | 3.08 | 3.01 | 412.4 | 170.2
5.05 | 3905 | 247.1 | 149.4 | 114.8 | 34.5 | 15.7 | 30.6 | 124.1 | 0.054 | 3.11 | 2.92 | 412.6 | 170.4
5.0542 | 3899 | 250.2 | 150 | 115 | 34.9 | 15.7 | 30.6 | 123.4 | 0.038 | 2.97 | 3.01 | 413 | 170.7
5.0583 | 3899 | 251.9 | 149.9 | 115.1 | 34.9 | 15.7 | 30.2 | 123.1 | 0.023 | 3.01 | 3.03 | 412.5 | 169.5
5.0625 | 3893 | 253.1 | 150.1 | 115.3 | 35 | 15.7 | 30.1 | 122.9 | 0.032 | 2.9 | 3.01 | 412.9 | 169.3
5.0667 | 3903 | 247.4 | 150.1 | 114.8 | 35 | 15.7 | 30 | 123.5 | 0.019 | 3.05 | 3.01 | 412.6 | 169.1
5.0708 | 3900 | 250.4 | 150 | 114.8 | 35 | 15.7 | 30 | 123.3 | 0.038 | 2.97 | 3 | 413.1 | 168.9
5.075 | 3906 | 250.9 | 150.2 | 114.9 | 35 | 15.7 | 29.9 | 123.3 | 0.094 | 2.99 | 3.01 | 412.2 | 169.4
5.0792 | 3897 | 252.8 | 150.2 | 115.2 | 35 | 15.7 | 29.8 | 123.2 | 0.039 | 2.97 | 3.03 | 412.4 | 169.5
5.0833 | 3901 | 248.2 | 150 | 114.8 | 35 | 15.7 | 29.8 | 123.4 | 0.071 | 3.01 | 2.94 | 412.4 | 169.4
5.0875 | 3897 | 250.5 | 150.6 | 115.4 | 35.1 | 15.7 | 29.8 | 123.4 | 0.024 | 2.94 | 3.07 | 412.6 | 169.6
5.0917 | 3898 | 248.2 | 150.1 | 115 | 35.1 | 15.7 | 29.5 | 123.3 | 0.063 | 2.99 | 3 | 412.7 | 169.7
5.0958 | 3897 | 248.9 | 149.9 | 115 | 35.1 | 15.7 | 29.1 | 123.4 | 0.037 | 2.96 | 3.02 | 412.4 | 169.4
5.1 | 3903 | 253 | 150 | 115 | 35.1 | 15.7 | 28.8 | 122.9 | 0.04 | 2.98 | 3.02 | 412.9 | 169.9
5.1042 | 3904 | 244.8 | 150.1 | 115.2 | 35.1 | 15.7 | 30.3 | 123.5 | 0.047 | 2.98 | 2.98 | 412.3 | 170.4
5.1083 | 3902 | 251.8 | 150.2 | 115.3 | 35 | 15.7 | 30 | 123.4 | 0.045 | 2.97 | 3.09 | 412.7 | 169.8
5.1125 | 3902 | 249.6 | 149.9 | 114.8 | 35 | 15.6 | 30.1 | 123.7 | 0.071 | 3 | 3 | 411.4 | 169.9
5.1167 | 3898 | 250.4 | 149.9 | 115.6 | 34.8 | 15.6 | 30.2 | 123.5 | 0.063 | 2.99 | 3 | 412.4 | 169.4
5.1208 | 3902 | 248 | 150.1 | 115.3 | 35 | 15.6 | 30 | 123.6 | 0.056 | 2.88 | 2.99 | 412.7 | 169.7
5.125 | 3901 | 253 | 150 | 115 | 35 | 15.6 | 30.1 | 124.3 | 0.065 | 3.01 | 3.06 | 412.9 | 169.6
5.1292 | 3902 | 251 | 149.7 | 114.9 | 34.9 | 15.6 | 30.4 | 123.3 | 0.065 | 3.05 | 3.04 | 412.3 | 169.6
5.1333 | 3899 | 249.7 | 149.9 | 115 | 35 | 15.6 | 30.4 | 123.1 | 0.056 | 3.05 | 2.96 | 412.7 | 169.2
5.1375 | 3899 | 252.2 | 149.8 | 116.3 | 35 | 15.6 | 30.3 | 123.2 | 0.042 | 3 | 3.02 | 412.9 | 169.6
5.1417 | 3899 | 250.2 | 149.9 | 114.9 | 35 | 15.6 | 30.2 | 123.5 | 0.057 | 3 | 2.94 | 412.4 | 170
5.1458 | 3902 | 252.7 | 149.8 | 114.8 | 35 | 15.6 | 30.1 | 123.4 | 0.06 | 3.01 | 3.07 | 412.7 | 170
5.15 | 3894 | 253.1 | 149.9 | 114.8 | 35 | 15.6 | 29.8 | 123.6 | 0.034 | 3.03 | 2.96 | 412.7 | 169.9
5.1542 | 3903 | 249.4 | 150.3 | 115 | 35.1 | 15.6 | 30.1 | 123.4 | 0.031 | 2.99 | 2.95 | 412.7 | 170
5.1583 | 3899 | 249.9 | 150.2 | 115.1 | 35 | 15.6 | 30 | 123.5 | 0.053 | 3.04 | 3.02 | 412.8 | 170.4
5.1625 | 3902 | 248.4 | 150.4 | 115.4 | 35.1 | 15.6 | 29.9 | 124 | 0.054 | 3.02 | 2.95 | 411.2 | 170.1
5.1667 | 3901 | 248.6 | 150.2 | 115.6 | 35 | 15.6 | 30.1 | 123.2 | 0.025 | 3.04 | 2.98 | 412.6 | 170
5.1708 | 3901 | 249 | 149.8 | 115.2 | 34.9 | 15.6 | 30.1 | 123.2 | 0.023 | 3.02 | 2.98 | 412.4 | 169.4
5.175 | 3898 | 250.9 | 149.9 | 115 | 34.9 | 15.6 | 29.5 | 123.3 | 0.053 | 3.01 | 3.08 | 414.4 | 170.6
5.1792 | 3900 | 250.7 | 149.7 | 114.8 | 35 | 15.6 | 30 | 123.5 | 0.036 | 3 | 2.99 | 412.7 | 169.9
5.1833 | 3900 | 249.6 | 149.8 | 114.9 | 35 | 15.6 | 31 | 123.3 | 0.047 | 2.99 | 2.97 | 412.9 | 170.2
5.1875 | 3902 | 249.8 | 149.7 | 114.9 | 34.9 | 15.6 | 29.8 | 123.6 | 0.039 | 3 | 3.01 | 412.5 | 169.8
5.1917 | 3898 | 251.9 | 149.9 | 115 | 35 | 15.6 | 30.1 | 123.2 | 0.057 | 3.02 | 2.95 | 410.9 | 168.8
5.1958 | 3897 | 251.8 | 149.9 | 115 | 34.9 | 15.6 | 30.1 | 123.6 | 0.07 | 3.01 | 3.03 | 412.9 | 169.9
5.2 | 3898 | 253.5 | 150 | 114.9 | 35 | 15.6 | 29.9 | 123.3 | 0.081 | 3 | 3 | 412.7 | 169.6
5.2042 | 3903 | 247.9 | 150 | 115 | 35 | 15.6 | 29.9 | 123.4 | 0.076 | 3 | 3.03 | 412.5 | 170.4
5.2083 | 3898 | 248.5 | 149.9 | 115 | 35 | 15.6 | 30 | 123.5 | 0.067 | 2.98 | 3 | 412.4 | 169.9
5.2125 | 3897 | 249.1 | 150 | 115.1 | 35.1 | 15.6 | 29.8 | 123.6 | 0.052 | 2.99 | 3.03 | 412.4 | 170.1
5.2167 | 3903 | 248.6 | 150 | 115.1 | 35.1 | 15.6 | 30.1 | 123.3 | 0.05 | 2.96 | 2.97 | 411.7 | 169.6
5.2208 | 3899 | 251.6 | 149.8 | 115 | 35 | 15.6 | 30.1 | 123.4 | 0.049 | 2.99 | 3.04 | 412.6 | 169.5
5.225 | 3899 | 250.4 | 149.9 | 115 | 35 | 15.6 | 30.1 | 123.5 | 0.034 | 3 | 2.99 | 412.8 | 169.6
5.2292 | 3899 | 249.4 | 149.8 | 114.8 | 35 | 15.6 | 30.3 | 123.4 | 0.055 | 3 | 3.04 | 412.2 | 170.6
5.2333 | 3900 | 251 | 149.9 | 115 | 35 | 15.6 | 30.4 | 123.5 | 0.037 | 3 | 2.97 | 412.8 | 170
5.2375 | 3902 | 249.6 | 150 | 115.2 | 35 | 15.6 | 30.4 | 123.1 | 0.061 | 2.93 | 2.96 | 410.4 | 170.4
5.2417 | 3896 | 251.4 | 149.8 | 115 | 34.9 | 15.7 | 30 | 123.4 | 0.056 | 3.03 | 3.03 | 412.5 | 170.6
5.2458 | 3899 | 250.3 | 150 | 114.8 | 35 | 15.6 | 30.3 | 123.4 | 0.069 | 3 | 3 | 412.5 | 169.8
5.25 | 3899 | 246.9 | 150 | 114.9 | 34.9 | 15.6 | 30.3 | 123.1 | 0.036 | 2.95 | 2.98 | 412.7 | 170.3
5.2542 | 3902 | 251 | 149.8 | 115 | 34.9 | 15.7 | 30.7 | 123.7 | 0.067 | 2.96 | 3.01 | 412.7 | 170.5
5.2583 | 3899 | 248.6 | 149.8 | 114.8 | 34.9 | 15.7 | 30.2 | 123.3 | 0.024 | 2.96 | 3 | 412.8 | 170.2
5.2625 | 3900 | 250.9 | 150 | 115 | 34.8 | 15.7 | 30.1 | 123.4 | 0.043 | 2.97 | 2.99 | 412.3 | 169.8
5.2667 | 3901 | 250.4 | 150.1 | 114.4 | 34.9 | 15.7 | 30.2 | 122.9 | 0.04 | 3.02 | 2.99 | 412.9 | 170.6
5.2708 | 3905 | 249 | 149.7 | 114.8 | 34.9 | 15.7 | 30.1 | 123.3 | 0.04 | 3.03 | 2.96 | 412.8 | 170.5
5.275 | 3902 | 249.4 | 149.6 | 114.7 | 34.9 | 15.7 | 30.1 | 122.4 | 0.028 | 3 | 2.98 | 412.3 | 170
5.2792 | 3899 | 252.6 | 149.9 | 115 | 35.1 | 15.7 | 30.3 | 123.7 | 0.044 | 3.01 | 3.05 | 412.7 | 170.2
5.2833 | 3899 | 250 | 150.1 | 114.9 | 35.1 | 15.7 | 29.9 | 124.4 | 0.038 | 3.03 | 2.9 | 410.6 | 170.3
5.2875 | 3903 | 247.7 | 150.1 | 115.1 | 35.1 | 15.7 | 30.4 | 123.4 | 0.048 | 2.99 | 2.96 | 412.3 | 169.5
5.2917 | 3898 | 247.1 | 150.1 | 114.9 | 35.2 | 15.7 | 30.2 | 123.5 | 0.062 | 2.99 | 2.93 | 412.2 | 170.3
5.2958 | 3901 | 248.2 | 150 | 115.2 | 35.1 | 15.7 | 30.3 | 123 | 0.052 | 2.91 | 2.98 | 414.2 | 169.8
5.3 | 3910 | 249.6 | 150 | 114.5 | 35.1 | 15.8 | 30.1 | 123.4 | 0.047 | 3.01 | 3.01 | 412.3 | 170.9
5.3042 | 3901 | 249.6 | 150 | 114.6 | 35 | 15.8 | 30.1 | 123.4 | 0.053 | 3.04 | 2.99 | 412.6 | 169.8
5.3083 | 3901 | 248.7 | 150 | 114.8 | 35.1 | 15.8 | 29.9 | 123.5 | 0.053 | 2.96 | 2.99 | 412.7 | 169.7
5.3125 | 3895 | 250.3 | 150.3 | 114.9 | 35.1 | 15.8 | 30.1 | 123.6 | 0.056 | 3.05 | 3.04 | 412.7 | 169.7
5.3167 | 3902 | 251.9 | 150.5 | 115.5 | 35 | 15.8 | 29.9 | 123.4 | 0.055 | 3.02 | 3.01 | 412.8 | 170.3
5.3208 | 3902 | 250.9 | 150.3 | 115.2 | 35 | 15.8 | 30.1 | 123.4 | 0.06 | 3 | 3.04 | 412.7 | 169.5
5.325 | 3899 | 250.3 | 150.2 | 115 | 34.9 | 15.8 | 29.7 | 123.2 | 0.039 | 2.99 | 3.01 | 412.4 | 170.5
5.3292 | 3899 | 251.8 | 150 | 114.9 | 34.9 | 15.8 | 29.8 | 123.5 | 0.052 | 3 | 3.01 | 412.3 | 169.3
5.3333 | 3902 | 252.5 | 149.8 | 114.9 | 34.8 | 15.8 | 29.7 | 123.6 | 0.069 | 3.04 | 3 | 412.6 | 170.1
5.3375 | 3901 | 245.9 | 149.6 | 115 | 35.1 | 15.8 | 29.8 | 123.3 | 0.063 | 3.01 | 2.96 | 412.6 | 170.5
5.3417 | 3899 | 251.6 | 150 | 115.2 | 35 | 15.8 | 29.6 | 123.2 | 0.046 | 2.94 | 3 | 412.8 | 169.9
5.3458 | 3898 | 248.3 | 150.1 | 115.2 | 34.9 | 15.8 | 29.5 | 123.5 | 0.055 | 3 | 2.98 | 412.4 | 170.2
5.35 | 3898 | 250.3 | 150 | 115.2 | 35 | 15.8 | 29.5 | 123.4 | 0.06 | 2.99 | 2.96 | 411.5 | 170
5.3542 | 3899 | 251 | 149.9 | 114.9 | 35 | 15.8 | 29.4 | 122.9 | 0.055 | 3.01 | 3.02 | 412.4 | 169.9
5.3583 | 3901 | 248 | 150.1 | 115.2 | 35.1 | 15.8 | 29.6 | 123.9 | 0.042 | 3.01 | 2.93 | 412.4 | 169.8
5.3625 | 3901 | 251.3 | 149.6 | 115.7 | 34.8 | 15.8 | 29.5 | 123.1 | 0.031 | 2.93 | 3 | 412.4 | 169.9
5.3667 | 3891 | 248.1 | 149.7 | 114.9 | 34.9 | 15.8 | 29.3 | 123.7 | 0.034 | 3.02 | 3 | 412.6 | 170.3
5.3708 | 3898 | 252.8 | 149.7 | 114.2 | 34.9 | 15.7 | 29.5 | 123.1 | 0.046 | 3 | 3.02 | 412.5 | 169.7
5.375 | 3899 | 252.6 | 150 | 115.2 | 35 | 15.7 | 29.6 | 123.3 | 0.038 | 2.98 | 3.01 | 412.8 | 169.5
5.3792 | 3903 | 250.5 | 149.6 | 114.8 | 34.9 | 15.7 | 29.5 | 123.7 | 0.058 | 2.96 | 2.96 | 412 | 169.8
5.3833 | 3903 | 251.8 | 149.8 | 115.1 | 35 | 15.7 | 29.8 | 123.4 | 0.035 | 2.99 | 3 | 412.7 | 170.3
5.3875 | 3898 | 252.5 | 149.8 | 115.1 | 35 | 15.7 | 29.5 | 123.2 | 0.037 | 3.01 | 3.01 | 413.3 | 170.4
5.3917 | 3895 | 252.7 | 149.9 | 115.2 | 35 | 15.7 | 29.7 | 123.2 | 0.139 | 2.96 | 3.03 | 412.5 | 170.4
5.3958 | 3904 | 248.2 | 149.9 | 115 | 35 | 15.7 | 29.8 | 123.3 | 0.063 | 2.96 | 2.94 | 412.6 | 170.5
5.4 | 3902 | 247.6 | 149.7 | 114.8 | 35 | 15.7 | 30 | 123.1 | 0.062 | 3.01 | 3 | 412.6 | 170.4
5.4042 | 3898 | 251.2 | 149.7 | 115 | 35 | 15.7 | 30.1 | 123.6 | 0.053 | 3.01 | 3.01 | 412.6 | 169.5
5.4083 | 3901 | 250.6 | 149.8 | 115 | 35 | 15.7 | 29.9 | 123.2 | 0.06 | 2.99 | 3.07 | 412.2 | 170.1
5.4125 | 3899 | 251.4 | 149.9 | 115.2 | 35 | 15.6 | 30 | 123.4 | 0.02 | 3 | 3 | 412.3 | 169.9
5.4167 | 3900 | 250.8 | 150.6 | 115 | 35.1 | 15.6 | 30.4 | 123.1 | 0.038 | 3.02 | 2.96 | 412.6 | 169.6
5.4208 | 3902 | 250.6 | 150.1 | 115.1 | 35 | 15.6 | 30.1 | 123.7 | 0.045 | 2.98 | 3.05 | 412.4 | 170.3
5.425 | 3899 | 250.1 | 150.1 | 115 | 35 | 15.6 | 30.4 | 123.6 | 0.039 | 3 | 2.97 | 412.4 | 169.7
5.4292 | 3899 | 251.7 | 150 | 114.9 | 35 | 15.6 | 31.1 | 123.7 | 0.077 | 3 | 2.99 | 412.4 | 170.2
5.4333 | 3900 | 251.6 | 150 | 114.8 | 35 | 15.6 | 30.2 | 123.5 | 0.053 | 3.02 | 3.03 | 412.3 | 169.4
5.4375 | 3903 | 250.4 | 150 | 114.8 | 35.1 | 15.6 | 30.9 | 122.8 | 0.033 | 3 | 2.96 | 412.6 | 169.6
5.4417 | 3900 | 251.8 | 150.2 | 114.9 | 35.1 | 15.6 | 30 | 123.6 | 0.018 | 2.98 | 3.02 | 412.3 | 169.7
5.4458 | 3902 | 249.3 | 150.1 | 115 | 35 | 15.6 | 29.8 | 123.2 | 0.055 | 2.92 | 2.98 | 414.6 | 169.8
5.45 | 3900 | 249.3 | 150.2 | 115.1 | 35 | 15.6 | 29.3 | 123.4 | 0.053 | 3 | 3.01 | 412.4 | 170
5.4542 | 3903 | 252.1 | 150.1 | 115.1 | 35 | 15.6 | 29.6 | 123.8 | 0.027 | 3.05 | 2.94 | 413.6 | 170.9
5.4583 | 3897 | 251.7 | 150.2 | 115.1 | 35.1 | 15.6 | 28.6 | 123.9 | 0.058 | 3.08 | 3.03 | 412 | 170.3
5.4625 | 3899 | 250 | 150.4 | 115.1 | 35 | 15.6 | 29.4 | 123.2 | 0.057 | 3.02 | 3.01 | 412.7 | 170
5.4667 | 3901 | 248.3 | 150.2 | 115.1 | 35 | 15.6 | 29.7 | 123.6 | 0.046 | 3.02 | 2.96 | 412.6 | 170.8
5.4708 | 3899 | 247.2 | 150 | 115 | 34.9 | 15.6 | 29.8 | 123.6 | 0.041 | 3 | 2.96 | 412.6 | 169.8
5.475 | 3900 | 251.7 | 150.1 | 115 | 34.9 | 15.6 | 29.7 | 123.4 | 0.062 | 3.02 | 3 | 412.5 | 170.3
5.4792 | 3901 | 251.1 | 150.6 | 114.6 | 35.1 | 15.6 | 29.5 | 123.6 | 0.063 | 3.01 | 3.05 | 411.7 | 170
5.4833 | 3896 | 254 | 150.3 | 115.1 | 35 | 15.6 | 30.5 | 123.6 | 0.049 | 3.03 | 3.02 | 412.4 | 170
5.4875 | 3899 | 251.1 | 150.1 | 115 | 35 | 15.6 | 30.5 | 123.5 | 0.062 | 2.99 | 3.05 | 412.5 | 170.2
5.4917 | 3901 | 249.3 | 149.6 | 115.1 | 35 | 15.6 | 30.7 | 123.7 | 0.05 | 3.02 | 2.98 | 412.6 | 170.3
5.4958 | 3896 | 247.8 | 149.9 | 114.8 | 35 | 15.6 | 30.6 | 123.2 | 0.019 | 3 | 3.03 | 412.6 | 169.8
5.5 | 3899 | 250.6 | 150.1 | 114.8 | 35 | 15.6 | 30.4 | 124.2 | 0.042 | 3.11 | 3.01 | 411.6 | 170.3
5.5042 | 3904 | 250 | 150.2 | 115.3 | 35.1 | 15.6 | 30 | 123.9 | 0.054 | 2.97 | 3.02 | 412.9 | 170
5.5083 | 3900 | 251.2 | 149.9 | 114.9 | 35 | 15.7 | 30.1 | 123.3 | 0.075 | 3.03 | 3.03 | 412.4 | 170.3
5.5125 | 3900 | 250.7 | 149.9 | 115.1 | 35 | 15.7 | 30 | 123.3 | 0.054 | 3.08 | 3.01 | 412.5 | 170.8
5.5167 | 3902 | 253.6 | 150.1 | 115 | 35 | 15.7 | 29.5 | 123.3 | 0.036 | 2.99 | 3.07 | 412.7 | 170.4
5.5208 | 3900 | 249.7 | 149.9 | 114.8 | 35 | 15.7 | 29.8 | 123.2 | 0.041 | 3.01 | 3.01 | 412.9 | 169.9
5.525 | 3899 | 246.6 | 150 | 114.8 | 35 | 15.7 | 29.3 | 123.4 | 0.056 | 3.01 | 2.97 | 413 | 170.3
5.5292 | 3897 | 248.9 | 150.1 | 115.2 | 35.2 | 15.7 | 29.1 | 123.6 | 0.046 | 3.01 | 2.92 | 412 | 169.5
5.5333 | 3895 | 250.3 | 150 | 115 | 35 | 15.7 | 29.9 | 123.1 | 0.077 | 3 | 3 | 412.7 | 169.8
5.5375 | 3901 | 247.5 | 149.8 | 114.8 | 35 | 15.7 | 29.2 | 123.3 | 0.056 | 2.99 | 3 | 412.1 | 169.5
5.5417 | 3899 | 249.4 | 150.1 | 116 | 35 | 15.7 | 29.8 | 122.8 | 0.039 | 2.97 | 3.01 | 413.6 | 170.3
5.5458 | 3898 | 250.2 | 150.1 | 115.1 | 35 | 15.7 | 30.4 | 123 | 0.022 | 3.05 | 3.02 | 412.2 | 170
5.55 | 3898 | 252.2 | 150.1 | 115.1 | 35 | 15.7 | 30.2 | 123.5 | 0.066 | 3.03 | 3.01 | 412.7 | 169.5
5.5542 | 3904 | 249.9 | 149.9 | 114.9 | 34.9 | 15.7 | 30.4 | 123.2 | 0.036 | 3.01 | 2.98 | 412.5 | 169.3
5.5583 | 3899 | 251.9 | 149.8 | 114.7 | 34.9 | 15.7 | 30.2 | 123.7 | 0.057 | 3.05 | 3.04 | 411.1 | 170
5.5625 | 3899 | 249.2 | 150.1 | 115.1 | 34.9 | 15.7 | 30.5 | 123.1 | 0.023 | 2.85 | 3 | 412 | 169.5
5.5667 | 3901 | 252.6 | 150.1 | 115 | 35 | 15.7 | 30.4 | 123.2 | 0.031 | 3 | 3.02 | 412.6 | 171.2
5.5708 | 3902 | 252.3 | 150.2 | 115 | 34.9 | 15.7 | 30.2 | 123.3 | 0.049 | 2.92 | 3.06 | 412.7 | 169.3
5.575 | 3899 | 253 | 149.8 | 114.4 | 34.9 | 15.7 | 30.2 | 123.3 | 0.056 | 3.03 | 3.05 | 413.2 | 169.8
5.5792 | 3901 | 252.1 | 149.9 | 115 | 34.9 | 15.7 | 30.4 | 123.2 | 0.057 | 2.97 | 3.02 | 412.3 | 170
5.5833 | 3903 | 246.7 | 149.7 | 114.8 | 34.9 | 15.7 | 30 | 123.4 | 0.04 | 3.02 | 2.97 | 413.3 | 170.2
5.5875 | 3901 | 252.8 | 149.8 | 115 | 35 | 15.7 | 30 | 123.4 | 0.051 | 2.99 | 3.05 | 412.4 | 170.2
5.5917 | 3902 | 251.3 | 150.1 | 115.2 | 35 | 15.7 | 29.7 | 123.5 | 0.05 | 3.03 | 3.01 | 412.8 | 170.2
5.5958 | 3899 | 249.8 | 150 | 115.1 | 35 | 15.7 | 29.6 | 123.1 | 0.042 | 3 | 2.94 | 412.4 | 170.3
5.6 | 3900 | 248.5 | 149.9 | 115.1 | 34.9 | 15.7 | 30 | 123.2 | 0.044 | 2.99 | 2.97 | 412.5 | 169.9
5.6042 | 3899 | 248.2 | 149.7 | 114.8 | 35.1 | 15.7 | 29.6 | 123.6 | 0.07 | 3.02 | 3 | 412.6 | 170.6
5.6083 | 3901 | 249.5 | 149.8 | 114.9 | 35 | 15.7 | 29.7 | 127.3 | 0.05 | 2.99 | 3.12 | 412.1 | 169.6
5.6125 | 3903 | 247.4 | 149.9 | 114.9 | 35.1 | 15.7 | 29.9 | 123.8 | 0.062 | 3.02 | 2.97 | 412.2 | 170
5.6167 | 3899 | 248.7 | 150 | 115.1 | 35.1 | 15.7 | 29.9 | 124.2 | 0.063 | 3.05 | 2.93 | 410.8 | 169.6
5.6208 | 3901 | 248.5 | 150.2 | 115.1 | 35.1 | 15.7 | 29.7 | 123.3 | 0.066 | 2.99 | 2.99 | 415 | 169.5
5.625 | 3902 | 250.4 | 149.9 | 114.9 | 35 | 15.7 | 30 | 123.3 | 0.063 | 3.01 | 3.02 | 412.8 | 169.4
5.6292 | 3901 | 249.8 | 149.9 | 114.7 | 34.8 | 15.7 | 30.5 | 123.3 | 0.027 | 3.02 | 3.01 | 412.7 | 169.6
5.6333 | 3897 | 250.8 | 149.8 | 114.7 | 34.9 | 15.7 | 30.5 | 123.4 | 0.031 | 3.06 | 2.95 | 412.1 | 170.1
5.6375 | 3902 | 247.5 | 149.8 | 114.9 | 34.9 | 15.7 | 30.4 | 122.8 | 0.044 | 2.95 | 3 | 413.2 | 170.1
5.6417 | 3901 | 251.8 | 149.9 | 115.2 | 35 | 15.6 | 30.3 | 123.2 | 0.06 | 3.02 | 3.04 | 412.7 | 170.5
5.6458 | 3898 | 248.3 | 150.4 | 115.5 | 35.2 | 15.6 | 30.6 | 123 | 0.039 | 3.02 | 3.04 | 411 | 170.3
5.65 | 3900 | 250.6 | 149.9 | 114.9 | 35 | 15.6 | 30.2 | 123.4 | 0.051 | 3 | 3.02 | 412.7 | 169.7
5.6542 | 3902 | 249.2 | 149.9 | 115 | 35.1 | 15.6 | 30.1 | 123.5 | 0.022 | 2.97 | 3.01 | 412.6 | 169.8
5.6583 | 3903 | 251.3 | 149.9 | 115.1 | 35 | 15.6 | 30.2 | 123.5 | 0.023 | 2.97 | 2.99 | 412.6 | 170.9
5.6625 | 3901 | 252.6 | 150.1 | 115.2 | 35 | 15.6 | 29.8 | 123.5 | 0.045 | 2.98 | 3.01 | 412.4 | 170
5.6667 | 3900 | 252.3 | 150.2 | 115.2 | 35.1 | 15.6 | 30 | 123.4 | 0.055 | 2.98 | 3 | 412.8 | 169.5
5.6708 | 3900 | 249.1 | 150.1 | 115.2 | 35.1 | 15.6 | 30 | 124.3 | 0.079 | 3.22 | 2.98 | 411.1 | 169.8
5.675 | 3901 | 248.5 | 150.2 | 114.8 | 35.1 | 15.6 | 29.9 | 123.4 | 0.047 | 2.96 | 2.99 | 412.6 | 169
5.6792 | 3901 | 250.8 | 149.8 | 114.6 | 35 | 15.6 | 29.9 | 123.4 | 0.051 | 3.02 | 3.01 | 413 | 170.5
5.6833 | 3899 | 248.5 | 149.9 | 114.7 | 35 | 15.6 | 30.4 | 123.3 | 0.049 | 3 | 2.92 | 412.9 | 169.6
5.6875 | 3904 | 252.1 | 149.9 | 114.9 | 35 | 15.6 | 29.7 | 123.3 | 0.064 | 3.03 | 3.01 | 413 | 170.1
5.6917 | 3903 | 251.4 | 150 | 114.9 | 35 | 15.6 | 29.9 | 123.4 | 0.052 | 3.07 | 3.02 | 413 | 168.9
5.6958 | 3901 | 251.8 | 150.1 | 115 | 35 | 15.6 | 29.3 | 123.3 | 0.041 | 2.99 | 3.03 | 412.9 | 169.8
5.7 | 3899 | 249.8 | 150.1 | 114.8 | 35 | 15.6 | 30 | 123.1 | 0.038 | 2.9 | 3.03 | 412.2 | 171
5.7042 | 3899 | 250.1 | 150.1 | 115.1 | 35.1 | 15.6 | 30 | 123.3 | 0.049 | 3 | 2.94 | 412 | 170.2
5.7083 | 3898 | 251.3 | 150.2 | 115.6 | 35 | 15.6 | 30.2 | 123.1 | 0.058 | 2.98 | 3.03 | 412.3 | 170.5
5.7125 | 3899 | 249.4 | 150.1 | 115.2 | 34.9 | 15.6 | 30 | 123.2 | 0.051 | 2.99 | 3.03 | 413.4 | 170.1
5.7167 | 3902 | 249.3 | 150 | 114.7 | 34.9 | 15.6 | 30.4 | 123.6 | 0.063 | 2.97 | 2.92 | 413 | 170.2
5.7208 | 3902 | 251.1 | 150.1 | 115 | 34.9 | 15.6 | 30.3 | 123.4 | 0.056 | 3 | 3.04 | 412.7 | 169.9
5.725 | 3900 | 250.9 | 149.9 | 114.8 | 34.9 | 15.6 | 30.2 | 123.5 | 0.063 | 2.96 | 3.03 | 412.6 | 170.3
5.7292 | 3898 | 250.3 | 149.8 | 114.9 | 35 | 15.6 | 30.4 | 123.4 | 0.047 | 3.02 | 3.03 | 412.9 | 170.3
5.7333 | 3897 | 251.2 | 150 | 115.1 | 34.9 | 15.6 | 30.1 | 123.3 | 0.051 | 3 | 3.05 | 412.6 | 169.9
5.7375 | 3903 | 247.6 | 149.9 | 115.4 | 34.8 | 15.6 | 30.6 | 123.7 | 0.041 | 2.93 | 3.03 | 413.7 | 170.1
5.7417 | 3905 | 246.5 | 150.1 | 115 | 35 | 15.6 | 30.3 | 123.4 | 0.042 | 3.02 | 2.96 | 412.9 | 170.3
5.7458 | 3896 | 250.6 | 150.3 | 115.2 | 35 | 15.6 | 30.1 | 123.1 | 0.083 | 3.03 | 3.01 | 412.8 | 170
5.75 | 3899 | 248.1 | 150.1 | 115.1 | 35 | 15.6 | 30.2 | 123.6 | 0.048 | 3.04 | 2.98 | 412.7 | 169.9
5.7542 | 3900 | 248.6 | 150 | 115 | 35.1 | 15.7 | 30 | 123.4 | 0.052 | 2.94 | 2.99 | 413.1 | 170.2
5.7583 | 3901 | 249.3 | 150 | 115 | 35.1 | 15.6 | 28.9 | 123.6 | 0.026 | 2.98 | 2.97 | 409.9 | 170.3
5.7625 | 3897 | 252.4 | 150 | 114.8 | 35 | 15.6 | 29.9 | 123.3 | 0.052 | 3.01 | 3.06 | 412.6 | 170.6
5.7667 | 3900 | 250.5 | 150.1 | 115 | 35 | 15.7 | 29.8 | 123.6 | 0.055 | 3 | 3.03 | 412.8 | 170.1
5.7708 | 3902 | 252 | 150.2 | 115.1 | 35.1 | 15.7 | 30.2 | 123.5 | 0.037 | 2.97 | 3.01 | 412.8 | 170.1
5.775 | 3900 | 253.3 | 150 | 115.5 | 35 | 15.7 | 30 | 123.5 | 0.055 | 3.01 | 3.03 | 413 | 170.5
5.7792 | 3902 | 246.7 | 149.9 | 114.9 | 35 | 15.7 | 29.9 | 123.4 | 0.054 | 2.97 | 2.95 | 412.4 | 170.4
5.7833 | 3898 | 249.2 | 149.8 | 114.9 | 35 | 15.7 | 29.6 | 123.2 | 0.099 | 2.99 | 2.97 | 413 | 171.4
5.7875 | 3895 | 249.5 | 150.1 | 115.1 | 35 | 15.7 | 30 | 123.5 | 0.079 | 3.03 | 3.01 | 412.5 | 170.5
5.7917 | 3902 | 250.9 | 150.2 | 114.9 | 35.1 | 15.7 | 30.4 | 122.9 | 0.038 | 3.03 | 3.26 | 412.8 | 169.8
5.7958 | 3898 | 249.7 | 150 | 115.3 | 35 | 15.7 | 30 | 123.2 | 0.043 | 2.98 | 2.98 | 412.3 | 170
5.8 | 3900 | 249.2 | 149.8 | 114.9 | 34.9 | 15.8 | 30.1 | 123.3 | 0.03 | 3.01 | 2.99 | 412.6 | 170.8
5.8042 | 3902 | 249.9 | 149.9 | 114.9 | 34.9 | 15.8 | 29.7 | 123.3 | 0.035 | 3 | 3.2 | 412.6 | 169.9
5.8083 | 3897 | 252.7 | 149.7 | 114.7 | 34.9 | 15.8 | 29.9 | 123.4 | 0.049 | 2.98 | 3 | 412.3 | 170.3
5.8125 | 3901 | 248.5 | 150.4 | 115.2 | 35 | 15.8 | 30 | 123.3 | 0.054 | 2.99 | 2.99 | 412.7 | 169.9
5.8167 | 3898 | 250.1 | 150.1 | 115 | 35 | 15.8 | 29.8 | 123.4 | 0.057 | 2.98 | 3 | 412.4 | 169.5
5.8208 | 3900 | 249.3 | 150 | 114.7 | 35 | 15.8 | 30.2 | 123.2 | 0.031 | 2.98 | 2.98 | 412.6 | 169.8
5.825 | 3902 | 251.1 | 149.9 | 114.9 | 35 | 15.8 | 30 | 123.1 | 0.072 | 3.01 | 2.99 | 412.7 | 170
5.8292 | 3906 | 246.7 | 150 | 115.1 | 35 | 15.8 | 30.2 | 123.3 | 0.022 | 2.96 | 2.92 | 412.4 | 169.9
5.8333 | 3899 | 249.9 | 150.1 | 115 | 35 | 15.8 | 30.2 | 123.1 | 0.053 | 3.01 | 2.98 | 412.9 | 170
5.8375 | 3899 | 249.8 | 150.2 | 115 | 35 | 15.8 | 30.7 | 123.3 | 0.06 | 3.01 | 3.01 | 412.6 | 170.2
5.8417 | 3900 | 254.2 | 149.8 | 114.8 | 34.9 | 15.8 | 29.9 | 123.3 | 0.063 | 3.01 | 3.01 | 412.6 | 170
5.8458 | 3899 | 249.8 | 149.9 | 114.8 | 34.9 | 15.8 | 30.2 | 123.4 | 0.048 | 2.97 | 2.98 | 412.6 | 169.4
5.85 | 3901 | 249.6 | 150 | 115 | 34.9 | 15.8 | 30 | 123.2 | 0.051 | 2.96 | 3.01 | 412.6 | 169.7
5.8542 | 3897 | 251.3 | 150.1 | 115.2 | 35.1 | 15.8 | 30.6 | 123.3 | 0.071 | 2.96 | 2.99 | 412.4 | 169.3
5.8583 | 3895 | 248.8 | 150 | 115.1 | 35 | 15.8 | 30.5 | 123.2 | 0.064 | 3.01 | 2.98 | 412.6 | 170
5.8625 | 3899 | 250 | 149.9 | 114.9 | 34.9 | 15.8 | 29.6 | 123.5 | 0.063 | 3.03 | 3 | 412.6 | 170.4
5.8667 | 3901 | 249.6 | 149.9 | 114.9 | 35 | 15.8 | 31.9 | 123.3 | 0.073 | 3.01 | 3 | 412.6 | 169.9
5.8708 | 3901 | 246.4 | 150 | 115.2 | 35 | 15.8 | 30 | 123.1 | 0.036 | 2.99 | 2.98 | 412.9 | 169.6
5.875 | 3904 | 249.1 | 149.9 | 115 | 35.1 | 15.8 | 29.7 | 123.9 | 0.061 | 3.11 | 2.92 | 411.6 | 169.2
5.8792 | 3904 | 247.3 | 149.7 | 114.5 | 35 | 15.8 | 29.8 | 123.3 | 0.017 | 3 | 2.99 | 413.1 | 169.8
5.8833 | 3899 | 249.6 | 149.9 | 115.2 | 35 | 15.8 | 30.4 | 123.3 | 0.064 | 3.04 | 3 | 412.8 | 170.2
5.8875 | 3894 | 250.5 | 150 | 115.1 | 35 | 15.8 | 30 | 123.2 | 0.068 | 2.99 | 3.04 | 412.3 | 169.7
5.8917 | 3903 | 249 | 149.8 | 114 | 35.2 | 15.8 | 29.7 | 123.6 | 0.081 | 3 | 3 | 412.6 | 169.8
5.8958 | 3903 | 250 | 149.9 | 115 | 35 | 15.8 | 29.5 | 123.3 | 0.046 | 2.97 | 3.04 | 412.6 | 170
5.9 | 3905 | 248.2 | 150.1 | 115.1 | 35 | 15.8 | 29.9 | 123.5 | 0.041 | 3.04 | 3 | 412.4 | 169.8
5.9042 | 3898 | 250.1 | 149.9 | 114.8 | 35 | 15.8 | 29.6 | 123.4 | 0.028 | 3 | 3.06 | 412.4 | 169.6
5.9083 | 3903 | 250.3 | 150.2 | 115.1 | 35.1 | 15.8 | 30.2 | 123 | 0.055 | 2.98 | 3 | 413.4 | 169.7
5.9125 | 3899 | 249.5 | 150 | 114.9 | 35.1 | 15.8 | 29.5 | 123.2 | 0.036 | 2.98 | 3.01 | 413.2 | 170.1
5.9167 | 3898 | 252.1 | 149.9 | 114.8 | 35 | 15.8 | 30 | 122.9 | 0.069 | 3.01 | 3 | 412.9 | 169.7
5.9208 | 3903 | 249.8 | 150 | 115.1 | 35 | 15.7 | 29.3 | 123.3 | 0.049 | 2.98 | 2.95 | 412.5 | 170
5.925 | 3903 | 250.7 | 150 | 115 | 35 | 15.7 | 29.3 | 123.1 | 0.052 | 3.02 | 3.04 | 413.9 | 169.9
5.9292 | 3900 | 251.9 | 149.8 | 115.3 | 35 | 15.7 | 29.1 | 123.2 | 0.055 | 2.96 | 2.96 | 412.4 | 169.8
5.9333 | 3901 | 250.7 | 149.8 | 114.9 | 35 | 15.7 | 30.5 | 123.4 | 0.069 | 3.1 | 2.93 | 411.5 | 169.9
5.9375 | 3902 | 248.6 | 149.7 | 115.1 | 35 | 15.7 | 29.9 | 122.9 | 0.042 | 3.04 | 2.95 | 412.7 | 169.8
5.9417 | 3902 | 250.2 | 150.1 | 115.2 | 34.9 | 15.7 | 29.5 | 123.3 | 0.054 | 3.01 | 2.96 | 412.7 | 170.2
5.9458 | 3900 | 250.2 | 150 | 115 | 35 | 15.7 | 29.7 | 123.4 | 0.046 | 2.95 | 3.04 | 412.6 | 170
5.95 | 3898 | 251.8 | 149.9 | 114.9 | 34.9 | 15.7 | 29.3 | 123.1 | 0.067 | 3.02 | 2.97 | 412.5 | 169.9
5.9542 | 3899 | 251.7 | 149.7 | 114.4 | 34.9 | 15.7 | 30 | 123.2 | 0.067 | 2.99 | 2.99 | 412.4 | 169.4
5.9583 | 3898 | 251.6 | 150 | 114.9 | 35 | 15.7 | 29.7 | 123.4 | 0.042 | 3.06 | 3.03 | 412.9 | 169.8
5.9625 | 3902 | 249.9 | 150.1 | 115.1 | 35 | 15.7 | 30.4 | 123.3 | 0.054 | 3.03 | 2.9 | 412.8 | 169.4
5.9667 | 3898 | 249.9 | 150.1 | 115 | 35.1 | 15.7 | 30 | 123.2 | 0.019 | 2.99 | 2.92 | 412.5 | 170.1
5.9708 | 3902 | 248.7 | 150.2 | 115.4 | 35 | 15.7 | 30.1 | 123.2 | 0.08 | 3 | 2.97 | 412.7 | 170.8
5.975 | 3901 | 251.8 | 150.1 | 115.1 | 35 | 15.6 | 30.1 | 123.2 | 0.054 | 3.06 | 3 | 413.6 | 169.6
5.9792 | 3900 | 248.1 | 150.3 | 114.9 | 35 | 15.6 | 30.2 | 123.1 | 0.043 | 3.03 | 2.93 | 412.6 | 169.8
5.9833 | 3898 | 250.2 | 150.1 | 115 | 35 | 15.6 | 30.5 | 123.1 | 0.044 | 3 | 3 | 412.7 | 170.6
5.9875 | 3900 | 247.4 | 149.8 | 114.8 | 34.9 | 15.6 | 30 | 123.1 | 0.052 | 3.03 | 2.95 | 413 | 170.2
5.9917 | 3900 | 252.9 | 150.1 | 115.1 | 35 | 15.6 | 30.4 | 123.5 | 0.007 | 3.01 | 3.05 | 412.6 | 169.8
5.9958 | 3901 | 251.9 | 150.1 | 115.4 | 35 | 15.6 | 30.1 | 123.6 | 0.063 | 3.01 | 3 | 412.7 | 170.3
6 | 3903 | 246.8 | 150 | 114.8 | 35 | 15.6 | 30.4 | 123.4 | 0.032 | 3.07 | 2.95 | 412.7 | 170.4
6.0042 | 3898 | 250.9 | 149.8 | 115 | 35 | 15.6 | 30.3 | 123.3 | 0.057 | 3.09 | 2.93 | 412.4 | 170.2
6.0083 | 3899 | 247.6 | 150 | 114.5 | 35 | 15.6 | 30 | 123 | 0.05 | 2.97 | 2.98 | 411.9 | 169.6
6.0125 | 3896 | 250.3 | 150.2 | 115.1 | 35 | 15.6 | 29.7 | 123.4 | 0.063 | 3.02 | 2.98 | 412.5 | 170.1
6.0167 | 3903 | 251.6 | 150 | 115 | 35 | 15.6 | 29.6 | 123.4 | 0.031 | 3.03 | 3.08 | 412.6 | 170.9
6.0208 | 3898 | 250.9 | 150.3 | 114.7 | 35 | 15.6 | 29.5 | 123.2 | 0.041 | 3.02 | 3.03 | 412.6 | 170.5
6.025 | 3899 | 250.1 | 150 | 115.2 | 35 | 15.6 | 29.5 | 123 | 0.031 | 3.01 | 3.02 | 413 | 170.1
6.0292 | 3900 | 248.3 | 150 | 115.2 | 35.1 | 15.6 | 29.8 | 124.5 | 0.068 | 3.18 | 2.95 | 411 | 170.4
6.0333 | 3900 | 251.1 | 149.9 | 114.4 | 34.9 | 15.6 | 30 | 123.3 | 0.052 | 3.02 | 3.01 | 413.4 | 170.2
6.0375 | 3904 | 251.8 | 150.1 | 115.1 | 35 | 15.6 | 29.9 | 123.2 | 0.033 | 3 | 3.01 | 412.8 | 169.9
6.0417 | 3900 | 250.6 | 150 | 115 | 35 | 15.6 | 30.1 | 123.1 | 0.035 | 2.99 | 3.02 | 412.5 | 170
6.0458 | 3897 | 249.6 | 150 | 114.8 | 35 | 15.6 | 32.1 | 123 | 0.055 | 3.01 | 3.06 | 412.6 | 169.9
6.05 | 3904 | 248.2 | 150.1 | 115.5 | 35.2 | 15.6 | 30.6 | 123.2 | 0.024 | 2.98 | 2.96 | 412.8 | 169.5
6.0542 | 3903 | 250.1 | 150.3 | 114.9 | 35 | 15.6 | 30.3 | 123.3 | 0.077 | 2.97 | 2.95 | 412.4 | 169.8
6.0583 | 3902 | 247.3 | 150 | 115 | 35 | 15.6 | 30.4 | 122.4 | 0.049 | 3.03 | 2.99 | 412.6 | 169.4
6.0625 | 3899 | 251.4 | 150.3 | 115.1 | 35.1 | 15.6 | 30.3 | 123.1 | 0.053 | 3.07 | 3.04 | 412.6 | 169.9
6.0667 | 3901 | 248 | 150.1 | 115 | 35 | 15.6 | 30.2 | 123.1 | 0.041 | 2.97 | 2.95 | 412.2 | 170.2
6.0708 | 3903 | 251.9 | 150 | 114.8 | 34.9 | 15.6 | 30 | 123.2 | 0.044 | 2.99 | 3.06 | 412.5 | 170.1
6.075 | 3898 | 250.6 | 150 | 115 | 34.9 | 15.6 | 30 | 123.4 | 0.044 | 2.99 | 3.03 | 412.5 | 170.5
6.0792 | 3900 | 252.8 | 150.2 | 115.1 | 35 | 15.6 | 30.1 | 123.3 | 0.036 | 2.96 | 3.04 | 412.6 | 169.5
6.0833 | 3902 | 248.8 | 150 | 114.9 | 34.9 | 15.6 | 29.7 | 123.3 | 0.071 | 2.97 | 2.98 | 412.3 | 171.2
6.0875 | 3893 | 248.5 | 150.1 | 114.8 | 34.9 | 15.6 | 29.7 | 123.2 | 0.052 | 3.02 | 3.02 | 412.3 | 170.1
6.0917 | 3902 | 252.7 | 150.1 | 115.1 | 35 | 15.6 | 26.7 | 123.3 | 0.026 | 3.01 | 3.05 | 412.2 | 170
6.0958 | 3899 | 253.1 | 150 | 115 | 35 | 15.6 | 29.7 | 123.3 | 0.035 | 2.99 | 3.02 | 412.7 | 169.4
6.1 | 3896 | 251.2 | 149.7 | 115 | 34.9 | 15.6 | 29.6 | 123.3 | 0.037 | 2.99 | 3.04 | 412.7 | 169.9
6.1042 | 3900 | 247.9 | 150.1 | 115.1 | 35 | 15.6 | 29 | 123.3 | 0.065 | 2.94 | 2.99 | 413 | 170
6.1083 | 3898 | 250.5 | 150 | 115.4 | 35 | 15.6 | 30 | 123.3 | 0.033 | 3 | 3.05 | 412.2 | 170.1
6.1125 | 3901 | 249.5 | 149.9 | 115 | 35 | 15.6 | 29.9 | 123.2 | 0.057 | 3 | 2.97 | 412.4 | 169.5
6.1167 | 3900 | 250.7 | 150.1 | 114.9 | 35 | 15.6 | 29.2 | 123.4 | 0.086 | 3 | 3.01 | 412.5 | 170
6.1208 | 3897 | 248.9 | 149.6 | 115.2 | 35 | 15.6 | 30.4 | 123.1 | 0.061 | 3.01 | 2.97 | 412.6 | 170.3
6.125 | 3903 | 250.5 | 149.9 | 114.9 | 35 | 15.6 | 30.2 | 123.3 | 0.033 | 3.04 | 3 | 412.4 | 169.8
6.1292 | 3896 | 248.5 | 149.9 | 114.8 | 35 | 15.6 | 30.2 | 123.2 | 0.044 | 3.01 | 3 | 412.7 | 169.1
6.1333 | 3897 | 252.1 | 150.1 | 115 | 34.9 | 15.6 | 30.4 | 123.4 | 0.029 | 2.99 | 3.02 | 412.7 | 170
6.1375 | 3900 | 249.2 | 150.1 | 114.9 | 34.9 | 15.6 | 30.5 | 123.2 | 0.06 | 3.01 | 3.01 | 412.6 | 170.5
6.1417 | 3896 | 252.6 | 149.5 | 115 | 34.9 | 15.6 | 30.3 | 123.3 | 0.045 | 3 | 3.05 | 412.3 | 169.6
6.1458 | 3897 | 249 | 149.8 | 114.8 | 34.9 | 15.6 | 30.2 | 123.7 | 0.063 | 2.99 | 3.01 | 412.9 | 169.6
6.15 | 3901 | 248.2 | 150 | 115 | 35 | 15.6 | 30.2 | 123.1 | 0.067 | 3 | 3.02 | 412.7 | 170.1
6.1542 | 3899 | 249 | 149.5 | 115.1 | 35 | 15.6 | 30.1 | 123.2 | 0.041 | 2.99 | 2.98 | 410.9 | 170
6.1583 | 3899 | 250.7 | 149.9 | 114.7 | 35 | 15.7 | 29.9 | 123.4 | 0.054 | 3.02 | 3.04 | 412.4 | 170.2
6.1625 | 3898 | 252.1 | 149.6 | 114.9 | 34.9 | 15.7 | 30.1 | 123 | 0.06 | 3.04 | 3.07 | 413.1 | 170
6.1667 | 3900 | 250.9 | 149.8 | 115.3 | 35 | 15.7 | 30 | 123.1 | 0.06 | 2.98 | 2.98 | 412.4 | 170
6.1708 | 3899 | 250.8 | 149.9 | 115.2 | 35.1 | 15.7 | 29.8 | 123 | 0.068 | 2.96 | 3.07 | 413 | 169.5
6.175 | 3901 | 250.5 | 149.8 | 115.6 | 35 | 15.7 | 29.5 | 123.3 | 0.049 | 3.03 | 2.98 | 412.5 | 170
6.1792 | 3900 | 246.8 | 149.7 | 114.8 | 35.1 | 15.7 | 29.9 | 123.1 | 0.038 | 2.97 | 3.02 | 412.8 | 169.8
6.1833 | 3900 | 251.1 | 150 | 115 | 35.1 | 15.7 | 29.6 | 123.2 | 0.033 | 3 | 3.05 | 411.7 | 170
6.1875 | 3900 | 250.5 | 150 | 115.1 | 35.1 | 15.7 | 29.9 | 123.2 | 0.061 | 3 | 2.96 | 412.8 | 169.8
6.1917 | 3901 | 249.4 | 149.9 | 115 | 35.1 | 15.7 | 29.7 | 123.2 | 0.081 | 3.01 | 3.03 | 412.7 | 170
6.1958 | 3894 | 252.7 | 150 | 115 | 35 | 15.7 | 30 | 122.8 | 0.057 | 2.96 | 3.01 | 412.6 | 170.1
6.2 | 3902 | 251.3 | 150 | 114.9 | 35 | 15.7 | 29.8 | 123.4 | 0.046 | 3 | 3.06 | 412.5 | 170.4
6.2042 | 3898 | 251.5 | 150 | 115 | 35.1 | 15.7 | 30 | 123.2 | 0.046 | 3.01 | 3.02 | 412.7 | 169.8
6.2083 | 3902 | 251.5 | 150.4 | 115.1 | 35.3 | 15.7 | 30.3 | 123.3 | 0.064 | 2.97 | 3.08 | 412.3 | 169.5
6.2125 | 3899 | 250.3 | 150.2 | 115 | 35.1 | 15.7 | 30.6 | 123 | 0.052 | 2.98 | 3.07 | 412.7 | 169.9
6.2167 | 3901 | 250.4 | 149.8 | 114.9 | 35 | 15.7 | 30.3 | 123.2 | 0.049 | 2.97 | 2.96 | 413.5 | 169.9
6.2208 | 3903 | 252.4 | 149.8 | 115 | 34.8 | 15.7 | 30.2 | 122.9 | 0.068 | 2.94 | 2.98 | 412.6 | 170.1
6.225 | 3901 | 249.1 | 150.2 | 115 | 35 | 15.7 | 30.5 | 123.3 | 0.073 | 2.95 | 2.99 | 412.6 | 169.8
6.2292 | 3901 | 247.2 | 150.2 | 115.3 | 34.9 | 15.7 | 30.1 | 123.2 | 0.049 | 2.99 | 2.99 | 412.4 | 170.3
6.2333 | 3898 | 251.5 | 150.2 | 115.1 | 34.9 | 15.7 | 30.5 | 123.5 | 0.059 | 2.97 | 3 | 412.4 | 170.6
6.2375 | 3902 | 247.7 | 150 | 115 | 34.9 | 15.7 | 30.1 | 123.4 | 0.021 | 2.96 | 3.02 | 412.5 | 170.7
6.2417 | 3899 | 248.6 | 149.9 | 114.9 | 35 | 15.7 | 29.6 | 123.2 | 0.045 | 2.97 | 2.95 | 412.7 | 169.9
6.2458 | 3902 | 250.4 | 150.1 | 115 | 34.9 | 15.7 | 30.4 | 123.2 | 0.046 | 3.02 | 2.97 | 412.7 | 169.7
6.25 | 3897 | 253.3 | 150.3 | 115.1 | 35 | 15.7 | 29.9 | 123.4 | 0.034 | 2.98 | 3.03 | 412.6 | 169.5
6.2542 | 3904 | 248.7 | 150.1 | 115.1 | 34.9 | 15.7 | 30 | 123.7 | 0.054 | 2.97 | 3 | 412.7 | 169.6
6.2583 | 3898 | 252 | 150.2 | 115.1 | 34.9 | 15.7 | 30 | 122.9 | 0.048 | 2.97 | 2.99 | 412.5 | 169.7
6.2625 | 3901 | 250.8 | 150 | 114.6 | 35 | 15.7 | 30 | 122.7 | 0.056 | 3.01 | 2.99 | 412.9 | 169.5
6.2667 | 3899 | 247.3 | 149.9 | 114.8 | 35 | 15.7 | 30 | 123.1 | 0.011 | 3.01 | 2.99 | 412.5 | 169.8
6.2708 | 3906 | 247.3 | 150.1 | 115 | 35 | 15.7 | 29.8 | 123.4 | 0.042 | 2.97 | 2.97 | 413.1 | 171.1
6.275 | 3899 | 253.2 | 150 | 115 | 35.1 | 15.7 | 28.5 | 123.3 | 0.044 | 3.03 | 3.01 | 412.9 | 170.6
6.2792 | 3899 | 252.7 | 150 | 115.2 | 35 | 15.7 | 29.9 | 123 | 0.054 | 3.04 | 3.03 | 413.6 | 170.1
6.2833 | 3898 | 250.5 | 150 | 115.1 | 35.1 | 15.7 | 29.2 | 123.3 | 0.056 | 2.98 | 3.01 | 412.7 | 170.3
6.2875 | 3904 | 250.2 | 150 | 115.1 | 35.1 | 15.7 | 29.7 | 123.3 | 0.038 | 2.95 | 2.99 | 412.9 | 170
6.2917 | 3899 | 253.2 | 150 | 115 | 35 | 15.6 | 29.9 | 123.3 | 0.063 | 2.98 | 3.01 | 412.7 | 170.4
6.2958 | 3894 | 250.4 | 149.8 | 115.8 | 34.9 | 15.7 | 30 | 123.4 | 0.057 | 3.03 | 3.04 | 413 | 170.5
6.3 | 3899 | 250.4 | 150 | 114.8 | 35 | 15.7 | 29.9 | 123.1 | 0.058 | 3.01 | 3.01 | 412.7 | 169.9
6.3042 | 3897 | 250.8 | 149.6 | 114.7 | 34.8 | 15.7 | 30 | 123.1 | 0.064 | 3.02 | 3.06 | 415 | 170
6.3083 | 3897 | 249.7 | 149.7 | 114.7 | 34.9 | 15.7 | 30 | 123 | 0.067 | 3 | 3.03 | 412.8 | 170.7
6.3125 | 3901 | 247 | 149.9 | 115 | 34.9 | 15.7 | 30.2 | 123.9 | 0.046 | 2.99 | 2.97 | 412.7 | 170.1
6.3167 | 3902 | 248.6 | 149.9 | 114.9 | 35 | 15.7 | 30 | 123.2 | 0.053 | 2.99 | 3 | 412.6 | 170.3
6.3208 | 3897 | 251.1 | 149.9 | 115.6 | 35 | 15.7 | 30.2 | 123.6 | 0.073 | 3.05 | 3.03 | 412.4 | 170.4
6.325 | 3903 | 249.2 | 149.8 | 114.9 | 35 | 15.7 | 30.1 | 123.4 | 0.046 | 2.99 | 3 | 412.9 | 170.5
6.3292 | 3900 | 249.3 | 149.9 | 114.9 | 35 | 15.7 | 30.3 | 123.1 | 0.033 | 2.98 | 3.01 | 412.8 | 169.9
6.3333 | 3901 | 250.5 | 150 | 115.8 | 35.2 | 15.7 | 30.3 | 123.3 | 0.067 | 2.98 | 2.99 | 412.9 | 170
6.3375 | 3898 | 251.1 | 149.9 | 115 | 35.1 | 15.7 | 30.4 | 123.2 | 0.064 | 2.99 | 2.99 | 412.3 | 169.6
6.3417 | 3901 | 250.9 | 149.8 | 114.9 | 34.9 | 15.7 | 30.1 | 123 | 0.049 | 2.99 | 3 | 413.1 | 170.1
6.3458 | 3898 | 249.3 | 149.9 | 114.9 | 35.1 | 15.7 | 30.3 | 122.9 | 0.061 | 2.99 | 3.09 | 413 | 169.6
6.35 | 3898 | 251.9 | 149.9 | 115 | 35.1 | 15.7 | 30.3 | 123.3 | 0.047 | 3.06 | 3.11 | 412.7 | 169.6
6.3542 | 3900 | 252.3 | 150 | 115.1 | 35 | 15.7 | 30.1 | 123.4 | 0.068 | 3.05 | 2.98 | 412.9 | 169.9
6.3583 | 3898 | 251.8 | 150 | 114.9 | 35 | 15.7 | 30.1 | 123 | 0.068 | 3.01 | 2.96 | 412.4 | 168.9
6.3625 | 3901 | 251.4 | 149.8 | 114.9 | 35.1 | 15.7 | 30.4 | 123.2 | 0.042 | 3.01 | 2.99 | 412.6 | 170.8
6.3667 | 3898 | 252.3 | 150.4 | 114.8 | 35 | 15.7 | 30.2 | 123.5 | 0.058 | 3.01 | 2.99 | 412.8 | 170
6.3708 | 3899 | 251.4 | 149.9 | 114.9 | 34.9 | 15.8 | 30.3 | 123.5 | 0.063 | 3 | 3.01 | 412.7 | 170.1
6.375 | 3899 | 248.4 | 150 | 115 | 34.9 | 15.7 | 29.9 | 123 | 0.052 | 3.01 | 2.96 | 412.6 | 170
6.3792 | 3901 | 251 | 150 | 115 | 35 | 15.7 | 29 | 123.4 | 0.055 | 2.98 | 2.97 | 412.7 | 170
6.3833 | 3900 | 249.5 | 150 | 115 | 34.9 | 15.7 | 30.4 | 122.7 | 0.044 | 3 | 2.98 | 413 | 170.5
6.3875 | 3900 | 252.1 | 149.7 | 115 | 34.9 | 15.7 | 30 | 122.9 | 0.05 | 3.02 | 2.96 | 412.9 | 170.3
6.3917 | 3892 | 251 | 149.8 | 115 | 34.9 | 15.7 | 30 | 123.2 | 0.061 | 3.02 | 3 | 411.9 | 170.3
6.3958 | 3899 | 247.7 | 149.9 | 114.5 | 34.8 | 15.7 | 29.9 | 123.2 | 0.073 | 3.04 | 2.91 | 412.8 | 169.8
6.4 | 3898 | 251.7 | 149.9 | 115 | 35 | 15.7 | 30 | 123.4 | 0.083 | 3.03 | 2.95 | 413.2 | 169.9
6.4042 | 3900 | 249.3 | 149.5 | 114.9 | 35.1 | 15.7 | 30.4 | 123.1 | 0.061 | 2.98 | 2.93 | 412.9 | 169.9
6.4083 | 3901 | 249.8 | 150.6 | 115 | 35 | 15.7 | 30.2 | 123.5 | 0.052 | 2.98 | 2.95 | 412.9 | 171.1
6.4125 | 3895 | 250.1 | 150.3 | 115.6 | 35.1 | 15.7 | 29.9 | 123.2 | 0.043 | 2.97 | 2.96 | 412.4 | 170
6.4167 | 3899 | 250.1 | 149.9 | 115.1 | 35 | 15.7 | 30.2 | 123.1 | 0.042 | 3.03 | 3.02 | 412.9 | 169.9
6.4208 | 3902 | 250.5 | 150.1 | 115 | 35 | 15.7 | 30.1 | 123.5 | 0.068 | 2.99 | 3.03 | 413 | 169.9
6.425 | 3900 | 253.1 | 149.9 | 114.9 | 35 | 15.7 | 29.9 | 123.1 | 0.067 | 2.99 | 3.03 | 412.8 | 169.7
6.4292 | 3898 | 253.4 | 150 | 114.8 | 35.1 | 15.7 | 30.2 | 123.2 | 0.028 | 3.04 | 2.99 | 412.8 | 169.9
6.4333 | 3901 | 252.4 | 150 | 114.8 | 35.1 | 15.7 | 30 | 122.9 | 0.046 | 2.98 | 2.97 | 412.8 | 169.9
6.4375 | 3899 | 248.4 | 149.9 | 114.2 | 35 | 15.7 | 30.1 | 123.6 | 0.051 | 3.03 | 2.94 | 413.1 | 170.7
6.4417 | 3899 | 250.7 | 150.2 | 114.9 | 35 | 15.7 | 30 | 123.3 | 0.063 | 3.01 | 3 | 412.9 | 169.9
6.4458 | 3900 | 250.2 | 150 | 115.1 | 35 | 15.7 | 30 | 123.3 | 0.044 | 2.99 | 3 | 412.6 | 169.4
6.45 | 3899 | 248.6 | 149.6 | 114.9 | 34.9 | 15.7 | 29.8 | 123.2 | 0.062 | 2.98 | 2.92 | 413 | 170.3
6.4542 | 3900 | 249 | 150.2 | 115.1 | 35.1 | 15.7 | 29.7 | 123.2 | 0.04 | 3.01 | 2.97 | 412.8 | 170.3
6.4583 | 3899 | 249.9 | 150.1 | 114.9 | 34.8 | 15.7 | 30.1 | 122.7 | 0.05 | 2.98 | 2.96 | 412.6 | 170.3
6.4625 | 3899 | 251.4 | 150 | 115 | 35 | 15.7 | 29.8 | 123.5 | 0.072 | 3.02 | 2.97 | 413.3 | 170
6.4667 | 3897 | 249.5 | 150 | 114.9 | 35.3 | 15.7 | 30 | 123.2 | 0.036 | 2.98 | 3.01 | 412.6 | 170.5
6.4708 | 3900 | 249.6 | 150.2 | 115 | 35 | 15.7 | 29.9 | 123 | 0.056 | 2.97 | 3.02 | 412.7 | 169.9
6.475 | 3901 | 251.1 | 150 | 115 | 34.9 | 15.7 | 29.9 | 123.4 | 0.03 | 2.99 | 3 | 412.6 | 170
6.4792 | 3896 | 249.6 | 150.3 | 115.1 | 35.2 | 15.7 | 29.6 | 123.2 | 0.062 | 3.03 | 2.99 | 411.7 | 170.6
6.4833 | 3899 | 250.5 | 150.3 | 115.7 | 35.4 | 15.7 | 29.4 | 123.3 | 0.035 | 3 | 3.03 | 412.5 | 170.9
6.4875 | 3901 | 248.8 | 150.1 | 115.2 | 35 | 15.6 | 29.7 | 123.4 | 0.048 | 3.03 | 2.98 | 412.9 | 169.6
6.4917 | 3901 | 251.7 | 150.3 | 115.1 | 34.8 | 15.7 | 29.8 | 121.7 | 0.056 | 3 | 3.05 | 412.6 | 169.6
6.4958 | 3899 | 250.3 | 150.3 | 115.1 | 34.9 | 15.7 | 29.6 | 123.3 | 0.045 | 3 | 2.99 | 412.9 | 169.6
6.5 | 3901 | 248.4 | 150.4 | 115.1 | 35.3 | 15.7 | 29.5 | 123.2 | 0.064 | 2.98 | 3.01 | 411.9 | 169.5
6.5042 | 3900 | 248.5 | 149.8 | 115 | 35.2 | 15.7 | 29.5 | 123.7 | 0.045 | 3.06 | 2.91 | 412.3 | 170.4
6.5083 | 3897 | 250.2 | 149.8 | 114.9 | 34.9 | 15.7 | 29.5 | 123.5 | 0.061 | 3.03 | 3 | 413.4 | 170
6.5125 | 3899 | 250.9 | 149.9 | 115 | 35 | 15.7 | 29.6 | 123.3 | 0.068 | 2.98 | 3.02 | 412.5 | 170.2
6.5167 | 3898 | 252.5 | 150.1 | 115.1 | 34.9 | 15.7 | 29.4 | 123.5 | 0.056 | 3.01 | 3.07 | 413.2 | 169.8
6.5208 | 3899 | 250.9 | 149.9 | 114.7 | 35 | 15.7 | 29.9 | 123.4 | 0.049 | 3.06 | 3.03 | 412.4 | 169.7
6.525 | 3909 | 252.1 | 149.8 | 114.8 | 35.2 | 15.7 | 29.4 | 123.4 | 0.073 | 3.03 | 3.04 | 412.7 | 169.7
6.5292 | 3900 | 250.6 | 149.5 | 115 | 35 | 15.7 | 29.8 | 123.2 | 0.056 | 2.99 | 2.99 | 413 | 169.9
6.5333 | 3903 | 247.8 | 149.9 | 115.1 | 34.9 | 15.7 | 29.7 | 123.5 | 0.059 | 2.94 | 3.03 | 411.5 | 170.2
6.5375 | 3902 | 249.8 | 149.8 | 114.8 | 34.8 | 15.7 | 30.1 | 123.3 | 0.057 | 3.04 | 3.02 | 412.8 | 169.9
6.5417 | 3908 | 250.5 | 150.1 | 114.9 | 34.8 | 15.7 | 30 | 123 | 0.077 | 2.99 | 2.98 | 413.1 | 170.1
6.5458 | 3902 | 250.1 | 149.8 | 114.3 | 35.1 | 15.7 | 29.7 | 123.5 | 0.058 | 3.01 | 2.97 | 413.2 | 170.5
6.55 | 3902 | 250.5 | 149.8 | 114.9 | 34.9 | 15.7 | 30.2 | 123.3 | 0.041 | 3 | 2.95 | 412.9 | 170.1
6.5542 | 3899 | 246.6 | 150.1 | 115.2 | 34.9 | 15.7 | 30.2 | 122.4 | 0.035 | 2.88 | 3 | 413.2 | 170.3
6.5583 | 3901 | 248.1 | 149.8 | 115.7 | 34.8 | 15.7 | 30.4 | 123.1 | 0.051 | 2.98 | 3 | 414 | 170.3
6.5625 | 3898 | 247.7 | 149.7 | 114.7 | 34.8 | 15.7 | 30.4 | 123.5 | 0.056 | 3.01 | 3.01 | 412.4 | 169
6.5667 | 3903 | 250.6 | 150 | 115.3 | 35 | 15.7 | 30.2 | 123.3 | 0.028 | 2.99 | 3.05 | 412.2 | 169.4
6.5708 | 3901 | 249.7 | 149.9 | 115.2 | 35 | 15.7 | 30 | 123.5 | 0.042 | 2.97 | 3.06 | 412.7 | 169.6
6.575 | 3899 | 249.3 | 149.8 | 115 | 35.1 | 15.7 | 30 | 123.2 | 0.054 | 3.02 | 3.02 | 412.6 | 170.1
6.5792 | 3896 | 251.1 | 150.2 | 114.6 | 35.2 | 15.7 | 29.7 | 123.2 | 0.044 | 3.01 | 3 | 415.4 | 169.7
6.5833 | 3904 | 249.1 | 149.8 | 114.8 | 35.1 | 15.7 | 29.5 | 123.4 | 0.039 | 2.94 | 2.96 | 412.9 | 169.9
6.5875 | 3901 | 247.8 | 150 | 115 | 35.1 | 15.7 | 29.5 | 123 | 0.053 | 3.02 | 2.98 | 412.9 | 169.8
6.5917 | 3898 | 249.7 | 149.7 | 114.6 | 35 | 15.7 | 29.6 | 123.1 | 0.039 | 3.01 | 2.9 | 412.5 | 170.5
6.5958 | 3901 | 249.6 | 150.4 | 114.8 | 35.1 | 15.7 | 31.1 | 123.1 | 0.045 | 2.99 | 3.03 | 412.9 | 170.8
6.6 | 3900 | 249.9 | 150 | 115.1 | 35.1 | 15.7 | 28.8 | 123.2 | 0.046 | 2.99 | 3.04 | 412.9 | 170.1
6.6042 | 3900 | 249.2 | 149.9 | 115 | 35.1 | 15.7 | 30.3 | 123.6 | 0.026 | 3 | 2.98 | 412.6 | 169.6
6.6083 | 3900 | 246.4 | 149.8 | 114.8 | 35.2 | 15.7 | 30.1 | 123.2 | 0.058 | 3 | 2.99 | 412.8 | 169.7
6.6125 | 3905 | 252.5 | 149.7 | 113.8 | 35 | 15.7 | 30.1 | 123.1 | 0.037 | 3.03 | 3.04 | 412.4 | 169.7
6.6167 | 3899 | 248.3 | 150 | 114.9 | 35.1 | 15.7 | 30.3 | 123.5 | 0.057 | 3 | 3 | 412.4 | 170.6
6.6208 | 3900 | 249.9 | 149.4 | 114.9 | 35 | 15.7 | 30.5 | 123.3 | 0.061 | 3.02 | 3.01 | 412.6 | 169.6
6.625 | 3907 | 248.2 | 150 | 115.2 | 35 | 15.7 | 30.6 | 123.3 | 0.073 | 3.03 | 3 | 412.8 | 169.8
6.6292 | 3899 | 249.7 | 149.9 | 115 | 34.9 | 15.7 | 30.1 | 123.4 | 0.051 | 3.03 | 2.99 | 413 | 169.5
6.6333 | 3899 | 250.6 | 149.9 | 114.9 | 34.8 | 15.7 | 30.4 | 123.1 | 0.044 | 3.02 | 3.02 | 412.5 | 170.4
6.6375 | 3896 | 251.1 | 150.3 | 115 | 34.9 | 15.7 | 30.1 | 123.4 | 0.038 | 2.99 | 3.04 | 412.4 | 169.6
6.6417 | 3900 | 250.3 | 150 | 114.7 | 34.8 | 15.7 | 29.7 | 123.3 | 0.052 | 3 | 2.97 | 412.5 | 170
6.6458 | 3897 | 248.8 | 150.1 | 115.1 | 34.9 | 15.7 | 29.9 | 123.3 | 0.044 | 3.02 | 3.02 | 412.8 | 169.8
6.65 | 3905 | 247.8 | 149.9 | 115 | 35.1 | 15.7 | 29.9 | 123.4 | 0.051 | 2.95 | 2.98 | 412.4 | 170.5
6.6542 | 3899 | 249.4 | 150.2 | 115.1 | 34.8 | 15.7 | 29.5 | 122.3 | 0.038 | 2.89 | 3.03 | 413.2 | 170.1
6.6583 | 3901 | 249.6 | 150.5 | 115.3 | 35.2 | 15.7 | 29.8 | 123.3 | 0.064 | 2.97 | 3 | 411.4 | 169.9
6.6625 | 3899 | 248.8 | 150.4 | 114.3 | 35 | 15.7 | 29.7 | 123.2 | 0.061 | 3.02 | 3.03 | 412.6 | 170.7
6.6667 | 3905 | 249.1 | 150.4 | 115.5 | 35.1 | 15.7 | 29.5 | 123.4 | 0.054 | 2.95 | 3.01 | 411.4 | 169.9
6.6708 | 3902 | 252.4 | 150 | 115 | 35.1 | 15.7 | 29.8 | 123.2 | 0.026 | 2.99 | 2.99 | 412.7 | 170.1
6.675 | 3901 | 249.5 | 150 | 115 | 35.1 | 15.7 | 29.9 | 123.2 | 0.043 | 2.98 | 3.01 | 412.4 | 170.4
6.6792 | 3903 | 250.4 | 150.2 | 115.4 | 35.2 | 15.7 | 30.2 | 123.2 | 0.058 | 2.91 | 3.03 | 412.7 | 170.6
6.6833 | 3901 | 251.5 | 150 | 114.8 | 35.1 | 15.7 | 30.1 | 123.2 | 0.045 | 3.02 | 3 | 412.7 | 169.8
6.6875 | 3901 | 250.4 | 150.2 | 115.1 | 35.1 | 15.7 | 30.5 | 123.2 | 0.076 | 3.05 | 3.03 | 412.4 | 170.4
6.6917 | 3897 | 251.2 | 150.1 | 115.1 | 35.1 | 15.7 | 30.5 | 123.4 | 0.064 | 3 | 3.05 | 412.8 | 170
6.6958 | 3901 | 251.5 | 149.9 | 115 | 35 | 15.7 | 30.4 | 123.1 | 0.04 | 3 | 3.01 | 412.6 | 170.5
6.7 | 3898 | 250.8 | 150.2 | 115.1 | 35 | 15.7 | 30.9 | 123.3 | 0.029 | 3.05 | 2.99 | 412.6 | 169.8
6.7042 | 3900 | 249.4 | 150 | 114.4 | 35 | 15.7 | 30.5 | 123.6 | 0.05 | 2.99 | 3.02 | 413 | 170.1
6.7083 | 3902 | 250 | 150.2 | 115.1 | 35 | 15.7 | 30.4 | 123.3 | 0.045 | 3 | 2.99 | 412.8 | 169.7
6.7125 | 3896 | 250.1 | 150 | 115 | 34.9 | 15.7 | 30.6 | 123.2 | 0.075 | 2.98 | 3.04 | 413.6 | 169.4
6.7167 | 3900 | 250.9 | 150 | 114.9 | 34.9 | 15.7 | 29.7 | 123.2 | 0.061 | 3.02 | 2.97 | 412.6 | 170.4
6.7208 | 3898 | 249.6 | 150 | 115 | 35 | 15.7 | 29.9 | 123.3 | 0.056 | 2.99 | 2.94 | 413.1 | 169.8
6.725 | 3900 | 249.7 | 149.8 | 114.5 | 35 | 15.7 | 29.7 | 123.5 | 0.028 | 3 | 3.01 | 412.6 | 170
6.7292 | 3895 | 249.5 | 150.2 | 115 | 35 | 15.7 | 29.5 | 123.2 | 0.044 | 2.97 | 3 | 412.8 | 170
6.7333 | 3900 | 249.1 | 149.7 | 114.9 | 35 | 15.7 | 29.7 | 123.4 | 0.022 | 3 | 2.93 | 412.5 | 170.4
6.7375 | 3900 | 248 | 149.9 | 115.1 | 34.9 | 15.7 | 29 | 123.2 | 0.036 | 3.01 | 2.98 | 413 | 170.6
6.7417 | 3898 | 250.1 | 150 | 115.1 | 35 | 15.7 | 29.6 | 123.3 | 0.033 | 3.01 | 3.01 | 412.9 | 170.9
6.7458 | 3900 | 248.7 | 150 | 115 | 35 | 15.7 | 29.6 | 123.2 | 0.011 | 2.94 | 2.99 | 413 | 170.2
6.75 | 3903 | 248.7 | 150 | 115 | 35 | 15.7 | 31.1 | 123.7 | 0.046 | 3.01 | 2.99 | 412.9 | 170.3
6.7542 | 3901 | 248.2 | 149.9 | 114.9 | 34.9 | 15.7 | 30.2 | 123.2 | 0.044 | 3.02 | 3 | 413.4 | 170.1
6.7583 | 3899 | 249.1 | 149.7 | 115.2 | 35 | 15.7 | 29.7 | 123.3 | 0.035 | 3.02 | 2.99 | 413 | 169.8
6.7625 | 3901 | 253 | 150 | 114.7 | 35 | 15.7 | 30.2 | 123.3 | 0.056 | 3.01 | 3.05 | 412.8 | 170
6.7667 | 3905 | 248.3 | 150.1 | 115 | 35 | 15.7 | 30.1 | 123.2 | 0.036 | 3 | 2.97 | 412.9 | 170.4
6.7708 | 3898 | 250.8 | 150.5 | 115.7 | 35.1 | 15.7 | 30 | 123.2 | 0.059 | 3 | 3 | 412.6 | 170.6
6.775 | 3892 | 250 | 149.3 | 114.7 | 35.1 | 15.7 | 30.8 | 123 | 0.071 | 3 | 3.03 | 414.6 | 169.7
6.7792 | 3896 | 251.4 | 150.2 | 115.2 | 35.1 | 15.7 | 30.5 | 123 | 0.052 | 2.97 | 3.05 | 412.9 | 170.5
6.7833 | 3894 | 248.4 | 149.8 | 115 | 35 | 15.7 | 30.3 | 123.2 | 0.046 | 2.98 | 3.01 | 413.1 | 170.1
6.7875 | 3898 | 250.5 | 150.1 | 114.9 | 34.9 | 15.7 | 30.4 | 123.4 | 0.044 | 2.99 | 3.01 | 412.4 | 170.1
6.7917 | 3901 | 250.8 | 149.9 | 115.1 | 35 | 15.7 | 29.8 | 123.2 | 0.037 | 3 | 3 | 412.9 | 170.4
6.7958 | 3903 | 249 | 149.9 | 114.9 | 35 | 15.7 | 29.7 | 123.5 | 0.058 | 2.99 | 2.96 | 413.6 | 169.9
6.8 | 3899 | 253.4 | 149.9 | 115 | 35 | 15.7 | 29.8 | 122.8 | 0.03 | 3.02 | 3.06 | 413.6 | 170.3
6.8042 | 3897 | 252.8 | 151.2 | 115.6 | 35.1 | 15.7 | 29.8 | 123.2 | 0.071 | 3 | 3 | 412.9 | 169.7
6.8083 | 3898 | 250 | 149.8 | 114.9 | 34.9 | 15.7 | 29.4 | 123.3 | 0.086 | 3.01 | 3 | 413.1 | 170.2
6.8125 | 3899 | 252.7 | 149.8 | 114.8 | 34.9 | 15.7 | 29.7 | 123.2 | 0.029 | 3.17 | 2.99 | 412.1 | 170.6
6.8167 | 3899 | 249 | 150.2 | 115.1 | 35 | 15.7 | 29.9 | 123.2 | 0.056 | 2.98 | 2.96 | 413.2 | 169.8
6.8208 | 3899 | 254.5 | 149.9 | 115 | 34.9 | 15.7 | 29.6 | 123.4 | 0.064 | 3.07 | 3.04 | 412.7 | 170.5
6.825 | 3903 | 249.4 | 149.4 | 116.6 | 34.9 | 15.7 | 29.7 | 123.5 | 0.044 | 2.97 | 2.99 | 412.7 | 170.2
6.8292 | 3899 | 250.6 | 150.3 | 115.2 | 35 | 15.7 | 30 | 123.4 | 0.058 | 2.98 | 2.9 | 413 | 170.2
6.8333 | 3902 | 248.2 | 149.9 | 115 | 35 | 15.7 | 29.7 | 123.2 | 0.055 | 2.97 | 2.97 | 413.4 | 169.8
6.8375 | 3899 | 249.9 | 150.1 | 115 | 35 | 15.7 | 29.9 | 123.1 | 0.041 | 2.98 | 3.02 | 412.1 | 169.2
6.8417 | 3900 | 249.9 | 149.9 | 115.2 | 35 | 15.7 | 29.8 | 122.8 | 0.06 | 2.97 | 3 | 412.8 | 170.5
6.8458 | 3900 | 249.5 | 150 | 114.9 | 35 | 15.7 | 31 | 123.2 | 0.073 | 2.97 | 3 | 412.9 | 169.4
6.85 | 3898 | 251.1 | 149.5 | 114.4 | 34.9 | 15.7 | 30.4 | 123.4 | 0.024 | 3.01 | 2.97 | 413 | 169.7
6.8542 | 3898 | 247.7 | 150.1 | 115.1 | 35 | 15.7 | 30.1 | 123 | 0.021 | 2.97 | 3.02 | 412.9 | 169.7
6.8583 | 3901 | 251.1 | 149.5 | 114.3 | 34.9 | 15.7 | 30.1 | 123.3 | 0.054 | 2.99 | 3.05 | 413.1 | 169.8
6.8625 | 3896 | 252.2 | 150 | 114.8 | 35 | 15.7 | 30.3 | 123.5 | 0.037 | 2.98 | 3.06 | 412.9 | 169.5
6.8667 | 3897 | 252.1 | 150.1 | 115.1 | 35.1 | 15.7 | 30 | 123.2 | 0.057 | 2.98 | 3.06 | 412.7 | 169.7
6.8708 | 3903 | 250.4 | 150 | 115.2 | 35 | 15.7 | 30.2 | 123.2 | 0.055 | 2.98 | 3.07 | 413 | 169.1
6.875 | 3900 | 249.6 | 150.5 | 115 | 35 | 15.7 | 30.5 | 123.6 | 0.048 | 3 | 3 | 413 | 170.5
6.8792 | 3899 | 249.5 | 150.4 | 114.9 | 35 | 15.7 | 30.5 | 123.5 | 0.037 | 2.98 | 3.01 | 412.8 | 169.8
6.8833 | 3899 | 248.8 | 150 | 115.1 | 35 | 15.7 | 30.3 | 123 | 0.055 | 3.02 | 3.01 | 412.8 | 169.8
6.8875 | 3896 | 249.5 | 150.1 | 115.1 | 35 | 15.7 | 30.2 | 123.3 | 0.074 | 3.01 | 3.02 | 412.9 | 169.9
6.8917 | 3900 | 249.9 | 150.2 | 115.3 | 35.1 | 15.7 | 30.4 | 123.1 | 0.069 | 3 | 2.99 | 412.9 | 169.5
6.8958 | 3900 | 252.2 | 150.1 | 115.2 | 35.2 | 15.7 | 30.2 | 123.5 | 0.025 | 2.98 | 3.06 | 412.9 | 170
6.9 | 3899 | 249.5 | 150.1 | 115.2 | 35.1 | 15.7 | 29.8 | 123.3 | 0.09 | 3.01 | 2.98 | 412.1 | 169.5
6.9042 | 3899 | 250.4 | 150.1 | 115 | 35 | 15.7 | 30 | 123.3 | 0.046 | 3 | 3.01 | 412.7 | 169.7
6.9083 | 3900 | 249.2 | 149.9 | 115 | 35 | 15.7 | 30.3 | 123.2 | 0.067 | 3.03 | 3.04 | 413.2 | 169.8
6.9125 | 3902 | 249.1 | 150.1 | 114.8 | 34.9 | 15.7 | 29.9 | 123.3 | 0.088 | 3 | 3 | 412.9 | 169.6
6.9167 | 3899 | 249.9 | 149.9 | 114.7 | 34.9 | 15.7 | 30.1 | 123.1 | 0.061 | 3.01 | 2.98 | 412 | 170
6.9208 | 3898 | 253.1 | 149.8 | 114.6 | 34.9 | 15.7 | 29.8 | 123.5 | 0.066 | 3 | 3.02 | 413.5 | 170.6
6.925 | 3900 | 250.5 | 150 | 115.1 | 35 | 15.7 | 29.9 | 123.5 | 0.068 | 2.99 | 3.03 | 412.6 | 170
6.9292 | 3898 | 248.4 | 149.9 | 115 | 35.1 | 15.7 | 29.8 | 123.6 | 0.069 | 2.98 | 2.94 | 413.1 | 170.4
6.9333 | 3899 | 248.4 | 150.1 | 115 | 35.1 | 15.7 | 29.9 | 123.6 | 0.043 | 3 | 2.95 | 412.9 | 170
6.9375 | 3901 | 250.4 | 150.3 | 115.1 | 35 | 15.7 | 30.5 | 123.3 | 0.058 | 3 | 2.95 | 412.6 | 171.2
6.9417 | 3903 | 251.6 | 150.1 | 115.2 | 35.1 | 15.7 | 29.9 | 123.6 | 0.067 | 3.02 | 2.94 | 413.7 | 170.5
6.9458 | 3897 | 248.3 | 150.1 | 115.2 | 35.1 | 15.7 | 29.9 | 123.4 | 0.058 | 3.01 | 3 | 413 | 170.2
6.95 | 3898 | 253 | 150.1 | 115 | 35 | 15.7 | 29.2 | 123.2 | 0.044 | 2.99 | 2.98 | 412.7 | 170.2
6.9542 | 3900 | 251.2 | 150.1 | 115.2 | 35 | 15.7 | 30 | 123.1 | 0.122 | 3.04 | 2.98 | 412.9 | 170.2
6.9583 | 3903 | 247.6 | 150.1 | 115 | 35 | 15.7 | 29.8 | 123.2 | 0.067 | 2.98 | 2.94 | 413.7 | 170.1
6.9625 | 3900 | 248.5 | 150.1 | 114.8 | 35 | 15.7 | 30.1 | 123.6 | 0.042 | 2.96 | 2.94 | 412.9 | 169.6
6.9667 | 3896 | 251.8 | 149.8 | 114.9 | 34.9 | 15.7 | 30.1 | 123.4 | 0.056 | 3 | 3.02 | 412.6 | 169.7
6.9708 | 3896 | 249.6 | 150 | 114.9 | 34.9 | 15.7 | 30.3 | 123.7 | 0.035 | 2.98 | 3 | 413.1 | 169.9
6.975 | 3898 | 252.9 | 150 | 115 | 34.9 | 15.7 | 30.2 | 123.6 | 0.061 | 3.01 | 3.04 | 412.8 | 170.6
6.9792 | 3899 | 248.1 | 150.1 | 115.2 | 35 | 15.7 | 30.1 | 123.3 | 0.039 | 2.95 | 2.98 | 413.1 | 169.7
6.9833 | 3899 | 250.5 | 150 | 114.8 | 34.9 | 15.7 | 29.8 | 123.4 | 0.067 | 3 | 2.99 | 412.9 | 170.1
6.9875 | 3897 | 249.4 | 149.9 | 115 | 35 | 15.7 | 30.3 | 123.3 | 0.028 | 2.99 | 2.94 | 412.7 | 170.4
6.9917 | 3903 | 248.4 | 149.5 | 114.5 | 34.9 | 15.6 | 30 | 123.4 | 0.035 | 3 | 2.97 | 412.9 | 169.7
6.9958 | 3902 | 249.3 | 149.9 | 115.1 | 35 | 15.7 | 30.2 | 123.5 | 0.046 | 2.98 | 2.99 | 412.8 | 169.8
7 | 3901 | 251.4 | 149.7 | 114.9 | 34.9 | 15.6 | 30.4 | 123.3 | 0.055 | 3.09 | 3.01 | 413 | 170.6
7.0042 | 3901 | 250.5 | 150 | 115.2 | 35.1 | 15.6 | 30.1 | 123.4 | 0.078 | 2.98 | 2.99 | 413.4 | 170.4
7.0083 | 3902 | 250.5 | 149.9 | 115.1 | 35 | 15.6 | 30.2 | 123.5 | 0.036 | 3 | 2.99 | 413.1 | 170.5
7.0125 | 3899 | 252.7 | 149.9 | 115.1 | 35 | 15.6 | 30.2 | 123.2 | 0.051 | 3 | 2.99 | 413.1 | 169.2
7.0167 | 3899 | 249 | 150 | 115 | 35.1 | 15.6 | 30.3 | 123.2 | 0.057 | 3 | 3.02 | 412.8 | 169.5
7.0208 | 3900 | 251.1 | 149.9 | 114.9 | 35 | 15.6 | 30.1 | 123.4 | 0.049 | 3 | 2.99 | 412.8 | 169.8
7.025 | 3897 | 252.7 | 150 | 115.1 | 35 | 15.6 | 32.7 | 123.3 | 0.056 | 2.96 | 2.97 | 413 | 170
7.0292 | 3900 | 249.5 | 150 | 115 | 35.1 | 15.6 | 30 | 123.2 | 0.042 | 3.01 | 2.97 | 413.4 | 170.1
7.0333 | 3901 | 251.1 | 149.8 | 114.7 | 35 | 15.6 | 29.9 | 122.7 | 0.028 | 3.03 | 2.96 | 412.8 | 169.7
7.0375 | 3902 | 250.9 | 149.9 | 114.7 | 35.1 | 15.6 | 30.2 | 124.5 | 0.048 | 3.06 | 2.95 | 410.8 | 169.6
7.0417 | 3898 | 252 | 150.1 | 115 | 35 | 15.6 | 29.9 | 123.7 | 0.06 | 3.01 | 3.01 | 412.6 | 170.2
7.0458 | 3902 | 247.6 | 149.9 | 115.2 | 35 | 15.6 | 30.4 | 123.4 | 0.059 | 3 | 2.99 | 413.1 | 169.3
7.05 | 3902 | 248.7 | 150.1 | 115 | 35 | 15.6 | 30.1 | 123.3 | 0.051 | 3.03 | 2.94 | 412.3 | 168.9
7.0542 | 3903 | 248.4 | 150.1 | 115.1 | 34.9 | 15.6 | 30 | 123.2 | 0.053 | 2.97 | 3.04 | 413.2 | 169.7
7.0583 | 3900 | 248.1 | 149.9 | 114.9 | 34.9 | 15.6 | 29.9 | 123.4 | 0.084 | 3 | 2.98 | 412.6 | 170
7.0625 | 3899 | 250.7 | 150.2 | 115.1 | 35 | 15.6 | 30 | 123.1 | 0.051 | 3.02 | 3 | 413.8 | 169.3
7.0667 | 3905 | 248.6 | 149.9 | 114.9 | 34.9 | 15.7 | 29.7 | 123 | 0.05 | 3 | 2.93 | 413 | 170.3
7.0708 | 3900 | 250.5 | 149.9 | 115.2 | 35 | 15.7 | 29.8 | 123.8 | 0.036 | 3.03 | 3.04 | 413 | 170.5
7.075 | 3895 | 249.6 | 150.3 | 115.1 | 35 | 15.7 | 29.7 | 123.2 | 0.049 | 2.97 | 3.01 | 413 | 169.7
7.0792 | 3898 | 248.7 | 150 | 114.9 | 35 | 15.7 | 29.8 | 123.2 | 0.069 | 2.98 | 2.98 | 411.5 | 170
7.0833 | 3899 | 250.3 | 150.1 | 115.1 | 35.1 | 15.7 | 29.8 | 123.2 | 0.05 | 3.01 | 2.99 | 413 | 169.9
7.0875 | 3899 | 250.7 | 149.9 | 114.8 | 34.8 | 15.7 | 29.4 | 122.9 | 0.052 | 3.06 | 3 | 412.1 | 169.8
7.0917 | 3896 | 248.5 | 149.9 | 114.9 | 35.1 | 15.7 | 29.7 | 122.8 | 0.049 | 2.98 | 2.94 | 413.8 | 169.8
7.0958 | 3898 | 250.6 | 149.9 | 114.9 | 35 | 15.7 | 29.8 | 123.3 | 0.047 | 3.03 | 3.02 | 413 | 169.9
7.1 | 3903 | 250 | 150.3 | 115.2 | 35.1 | 15.7 | 30.3 | 123 | 0.066 | 2.98 | 3.06 | 414.8 | 169.8
7.1042 | 3895 | 251.9 | 150.1 | 114.8 | 35.1 | 15.7 | 29.6 | 123.3 | 0.071 | 3 | 3.02 | 413.4 | 170
7.1083 | 3900 | 247.6 | 150.2 | 115.1 | 35.1 | 15.7 | 29.5 | 123.5 | 0.031 | 2.98 | 2.99 | 413.1 | 169.2
7.1125 | 3903 | 250.1 | 150.1 | 115 | 35.2 | 15.7 | 29.4 | 123.5 | 0.026 | 3.03 | 3.01 | 412.6 | 170.3
7.1167 | 3900 | 248.4 | 150.1 | 115 | 35.1 | 15.7 | 29.7 | 123.2 | 0.065 | 2.94 | 3.02 | 413.1 | 170.3
7.1208 | 3902 | 248.6 | 149.5 | 115 | 35.1 | 15.7 | 29.8 | 123.6 | 0.059 | 2.98 | 3.01 | 412.7 | 170.5
7.125 | 3901 | 249.2 | 150.3 | 114.8 | 35.1 | 15.8 | 29.9 | 123.4 | 0.061 | 2.98 | 3.02 | 413.1 | 170.3
7.1292 | 3901 | 252.1 | 150.1 | 114.9 | 35 | 15.8 | 28.7 | 123.3 | 0.037 | 3.03 | 3 | 413.1 | 170.6
7.1333 | 3900 | 250 | 150.1 | 115.7 | 35 | 15.7 | 30 | 123.3 | 0.018 | 2.98 | 3.03 | 413.6 | 171.2
7.1375 | 3899 | 251.6 | 150 | 115 | 34.9 | 15.8 | 30.1 | 123.4 | 0.045 | 2.98 | 3.09 | 413 | 170.2
7.1417 | 3904 | 248.5 | 150.2 | 115.2 | 34.9 | 15.7 | 30.2 | 123.1 | 0.044 | 2.97 | 3 | 413.1 | 170
7.1458 | 3899 | 252.6 | 150.2 | 115.2 | 34.8 | 15.8 | 30 | 123.3 | 0.055 | 2.99 | 3.04 | 413 | 170.3
7.15 | 3900 | 248.7 | 150 | 115.1 | 34.9 | 15.8 | 29.9 | 123.3 | 0.059 | 2.98 | 2.99 | 412.7 | 169.9
7.1542 | 3896 | 248.2 | 150 | 115 | 34.9 | 15.8 | 30.4 | 122.7 | 0.03 | 2.9 | 3.01 | 412.4 | 170.1
7.1583 | 3901 | 250.9 | 149.9 | 114.9 | 34.8 | 15.8 | 30.3 | 123.3 | 0.051 | 2.97 | 3.02 | 413.2 | 170
7.1625 | 3900 | 249 | 149.7 | 114.7 | 34.8 | 15.8 | 30.2 | 123 | 0.073 | 2.96 | 2.99 | 412.1 | 170.4
7.1667 | 3892 | 250.7 | 149.7 | 114.9 | 34.9 | 15.8 | 30.1 | 123.3 | 0.06 | 3.02 | 3.04 | 412.8 | 169.9
7.1708 | 3899 | 252.3 | 149.6 | 115 | 35 | 15.8 | 30 | 123.3 | 0.039 | 3 | 2.99 | 412.9 | 169.4
7.175 | 3898 | 253.6 | 150 | 115.2 | 35 | 15.8 | 30.4 | 123.4 | 0.046 | 2.96 | 3.05 | 412.8 | 169.8
7.1792 | 3907 | 249.8 | 149.8 | 115 | 35.1 | 15.8 | 29.9 | 123.3 | 0.027 | 2.97 | 2.96 | 413.1 | 170
7.1833 | 3901 | 248 | 149.9 | 115 | 35.1 | 15.8 | 29.5 | 123.3 | 0.122 | 3.01 | 3.03 | 413.1 | 169.8
7.1875 | 3901 | 248.3 | 149.8 | 114.8 | 35 | 15.8 | 29.6 | 122.7 | 0.052 | 2.98 | 2.96 | 413.2 | 169.8
7.1917 | 3902 | 250.6 | 149.9 | 114.9 | 35 | 15.8 | 29.4 | 123.7 | 0.029 | 3.01 | 3.02 | 413.1 | 170.7
7.1958 | 3901 | 250.7 | 150 | 115 | 35 | 15.7 | 29.4 | 123.5 | 0.045 | 3 | 3 | 412.9 | 169.8
7.2 | 3900 | 251.3 | 150.3 | 115.2 | 35 | 15.8 | 29.6 | 123.5 | 0.046 | 3 | 2.98 | 413.2 | 170
7.2042 | 3900 | 250.2 | 150.7 | 115.2 | 35 | 15.8 | 29.6 | 123.3 | 0.038 | 3.04 | 3.03 | 412.8 | 169.7
7.2083 | 3899 | 249.8 | 150 | 115.1 | 35.1 | 15.7 | 29.9 | 123.6 | 0.035 | 3.02 | 3.04 | 415.1 | 170.1
7.2125 | 3899 | 250.7 | 150 | 115.1 | 35.3 | 15.7 | 30 | 123.3 | 0.054 | 3.03 | 3.05 | 413.2 | 170.3
7.2167 | 3899 | 246.9 | 149.9 | 115.2 | 35.2 | 15.8 | 30.3 | 123.1 | 0.061 | 2.98 | 2.99 | 412.3 | 170.1
7.2208 | 3900 | 247.9 | 149.8 | 115.1 | 35.1 | 15.7 | 30.5 | 123.4 | 0.031 | 2.99 | 2.95 | 412.9 | 170.3
7.225 | 3903 | 252.2 | 149.7 | 115 | 35.1 | 15.7 | 30.5 | 123.5 | 0.037 | 2.99 | 3.02 | 412.3 | 169.9
7.2292 | 3903 | 248.9 | 149.9 | 114.8 | 35 | 15.7 | 30.2 | 123.2 | 0.031 | 3 | 2.99 | 412.8 | 169.9
7.2333 | 3900 | 250.1 | 150.6 | 114.5 | 35.1 | 15.7 | 30.4 | 123.6 | 0.047 | 3.01 | 3.04 | 412.4 | 169.8
7.2375 | 3903 | 248.4 | 149.9 | 114.4 | 35 | 15.7 | 30.6 | 123.6 | 0.047 | 3.04 | 3 | 412.8 | 170.4
7.2417 | 3898 | 249.9 | 150.2 | 115.1 | 35.1 | 15.7 | 30 | 123.3 | 0.06 | 3.03 | 3.02 | 413.1 | 170.3
7.2458 | 3900 | 248 | 150.4 | 115 | 35 | 15.8 | 29.9 | 123.2 | 0.046 | 3.02 | 3.02 | 413.1 | 170.2
7.25 | 3899 | 249.3 | 149.8 | 115.5 | 34.9 | 15.7 | 29.8 | 123.6 | 0.055 | 2.98 | 2.98 | 413.3 | 170.2
7.2542 | 3901 | 249.1 | 150 | 114.9 | 34.9 | 15.8 | 28.5 | 123.4 | 0.048 | 3 | 3 | 412.9 | 169.8
7.2583 | 3901 | 250.6 | 150 | 115.2 | 35 | 15.7 | 29.7 | 123.3 | 0.031 | 2.96 | 2.99 | 413.1 | 171.1
7.2625 | 3898 | 249.1 | 149.4 | 114.3 | 34.8 | 15.7 | 30.1 | 123.3 | 0.056 | 2.98 | 3.03 | 412.6 | 170.6
7.2667 | 3898 | 251.2 | 149.9 | 115 | 35 | 15.7 | 30 | 123.3 | 0.057 | 2.96 | 3.02 | 413.2 | 170.8
7.2708 | 3898 | 250.1 | 150.1 | 115.1 | 35 | 15.7 | 29.9 | 123 | 0.04 | 2.97 | 3 | 412.8 | 170.1
7.275 | 3902 | 252.8 | 150 | 115.2 | 35 | 15.7 | 29.8 | 123.2 | 0.058 | 3.04 | 3.03 | 412.9 | 169.4
7.2792 | 3899 | 247.2 | 149.9 | 114.8 | 34.8 | 15.7 | 29.9 | 123.2 | 0.052 | 2.98 | 2.94 | 413.1 | 169.9
7.2833 | 3901 | 251.3 | 150.1 | 115 | 34.9 | 15.7 | 30.2 | 123.2 | 0.056 | 2.96 | 3.03 | 413.2 | 169.2
7.2875 | 3895 | 250.6 | 150.1 | 115.1 | 35 | 15.7 | 30 | 123.1 | 0.059 | 2.98 | 2.97 | 413.2 | 170
7.2917 | 3901 | 250 | 149.9 | 114.8 | 35 | 15.7 | 30 | 123.4 | 0.061 | 3.02 | 3.04 | 413.1 | 169.3
7.2958 | 3900 | 252.9 | 149.9 | 114.8 | 35 | 15.7 | 30 | 123.6 | 0.037 | 2.99 | 3.02 | 413.2 | 169.5
7.3 | 3898 | 250.4 | 150.1 | 115.1 | 35.2 | 15.7 | 30 | 122.8 | 0.049 | 2.89 | 2.98 | 412.1 | 169.4
7.3042 | 3901 | 249.6 | 150.2 | 115 | 35.1 | 15.7 | 30.2 | 123.3 | 0.049 | 3 | 3.01 | 413.1 | 168.8
7.3083 | 3901 | 250.8 | 150.6 | 114.9 | 35.3 | 15.7 | 30.2 | 123.2 | 0.048 | 2.97 | 3 | 413.1 | 169.5
7.3125 | 3898 | 247.9 | 150 | 114.9 | 35.1 | 15.7 | 30.2 | 123.7 | 0.049 | 3 | 2.96 | 413 | 170.3
7.3167 | 3901 | 249.2 | 150.1 | 115.1 | 35.2 | 15.7 | 30.5 | 123.9 | 0.071 | 3.12 | 2.99 | 413.5 | 169.1
7.3208 | 3900 | 248 | 149.9 | 114.9 | 35.1 | 15.7 | 30 | 123.7 | 0.068 | 3.03 | 3.03 | 413.7 | 170.4
7.325 | 3904 | 251.5 | 149.9 | 114.8 | 35.1 | 15.7 | 29.7 | 123.6 | 0.051 | 3.06 | 3 | 413.3 | 170.4
7.3292 | 3897 | 251.8 | 150 | 114.8 | 35 | 15.7 | 29.7 | 123.7 | 0.041 | 3.06 | 3 | 412.9 | 170
7.3333 | 3900 | 250.4 | 149.8 | 115 | 34.9 | 15.7 | 29.5 | 123 | 0.064 | 3.06 | 3.02 | 413.1 | 170.5
7.3375 | 3903 | 250.3 | 150 | 114.8 | 35 | 15.7 | 29.5 | 123.7 | 0.055 | 3.03 | 3.04 | 413.4 | 169.4
7.3417 | 3900 | 249.5 | 149.6 | 115 | 34.9 | 15.7 | 29.4 | 123.4 | 0.067 | 2.96 | 3.02 | 413.3 | 170.6
7.3458 | 3902 | 248.6 | 150.1 | 115.1 | 34.9 | 15.7 | 29.6 | 123.3 | 0.035 | 2.97 | 3 | 413.1 | 170
7.35 | 3899 | 252.4 | 150.2 | 115.1 | 35 | 15.7 | 29 | 123.4 | 0.04 | 3.01 | 3.02 | 412 | 169.9
7.3542 | 3897 | 250.6 | 150.1 | 115.2 | 34.9 | 15.7 | 29.9 | 123.2 | 0.065 | 3.03 | 3 | 413.2 | 170.4
7.3583 | 3900 | 249.3 | 149.8 | 114.9 | 34.9 | 15.7 | 29.7 | 123.7 | 0.084 | 3.16 | 2.97 | 411.6 | 170.4
7.3625 | 3902 | 247.8 | 149.9 | 114.8 | 34.9 | 15.7 | 30 | 123.6 | 0.052 | 3 | 2.98 | 412.8 | 169.9
7.3667 | 3900 | 248.3 | 150.2 | 114.9 | 34.9 | 15.7 | 30.4 | 123.1 | 0.036 | 3.01 | 2.97 | 412.7 | 169.6
7.3708 | 3900 | 248.3 | 149.7 | 115.2 | 34.9 | 15.7 | 30.3 | 123.5 | 0.06 | 3.03 | 2.96 | 413 | 170.2
7.375 | 3901 | 251.6 | 150.1 | 115.1 | 35 | 15.7 | 30.6 | 123.5 | 0.056 | 3.02 | 3.02 | 413.9 | 170
7.3792 | 3892 | 251.6 | 150.2 | 115 | 35 | 15.7 | 30.4 | 123.5 | 0.035 | 3.02 | 3.02 | 412.8 | 170.2
7.3833 | 3899 | 250.7 | 150 | 114.9 | 34.9 | 15.7 | 30.2 | 123.2 | 0.047 | 2.98 | 3 | 412.8 | 170.1
7.3875 | 3898 | 253.2 | 149.9 | 114.8 | 35 | 15.7 | 30.9 | 123.3 | 0.047 | 3 | 3.03 | 415 | 170.1
7.3917 | 3899 | 249.2 | 150 | 114.9 | 35 | 15.7 | 30 | 123.5 | 0.052 | 2.96 | 3.02 | 413.1 | 170
7.3958 | 3903 | 248.2 | 150.1 | 115.2 | 35.1 | 15.7 | 30 | 123.7 | 0.032 | 2.99 | 2.99 | 413.2 | 170.3
7.4 | 3901 | 250.8 | 149.8 | 115 | 35 | 15.7 | 29.9 | 123.3 | 0.049 | 3.06 | 3.02 | 413 | 170
7.4042 | 3899 | 247.7 | 149.7 | 115.1 | 35 | 15.7 | 30.3 | 123.5 | 0.081 | 2.95 | 2.94 | 411.7 | 170.1
7.4083 | 3904 | 247.2 | 149.9 | 115 | 35 | 15.7 | 29.7 | 123.6 | 0.048 | 3.02 | 2.93 | 413.3 | 170.1
7.4125 | 3903 | 251.4 | 150 | 115.2 | 35.2 | 15.7 | 29.9 | 123.4 | 0.025 | 2.99 | 3.05 | 413.1 | 170.7
7.4167 | 3898 | 252.5 | 149.9 | 115.1 | 35.1 | 15.7 | 29.8 | 123.7 | 0.063 | 3 | 3.02 | 412.9 | 169.8
7.4208 | 3900 | 249.6 | 150 | 115.3 | 35 | 15.7 | 29.6 | 122.7 | 0.049 | 2.93 | 3.02 | 414.8 | 169.3
7.425 | 3899 | 249.6 | 149.7 | 114.8 | 35.1 | 15.7 | 29.9 | 123.3 | 0.038 | 2.97 | 3.03 | 413.3 | 169.6
7.4292 | 3897 | 249.5 | 150 | 113.7 | 35.1 | 15.7 | 29.6 | 123.5 | 0.067 | 3.02 | 3.03 | 412.7 | 169.8
7.4333 | 3900 | 252.3 | 150 | 115 | 35 | 15.7 | 29.7 | 123.3 | 0.077 | 2.99 | 3.03 | 413.8 | 169.9
7.4375 | 3905 | 248.8 | 149.9 | 115 | 35.1 | 15.7 | 30.2 | 123.5 | 0.052 | 2.98 | 3.03 | 413 | 170
7.4417 | 3900 | 249.6 | 149.9 | 114.8 | 35 | 15.7 | 30.2 | 123.8 | 0.053 | 3.1 | 2.96 | 412.9 | 170
7.4458 | 3899 | 250.7 | 150 | 115 | 34.9 | 15.7 | 30.4 | 123.7 | 0.057 | 3.04 | 2.96 | 412 | 170.7
7.45 | 3901 | 248.4 | 150 | 115.4 | 34.9 | 15.7 | 30.5 | 123.9 | 0.055 | 3.07 | 2.99 | 411.6 | 170.4
7.4542 | 3899 | 250.7 | 149.8 | 115.1 | 34.9 | 15.7 | 29.1 | 123.3 | 0.081 | 3.02 | 3.02 | 413.6 | 171.1
7.4583 | 3902 | 253.7 | 150 | 115 | 34.9 | 15.7 | 30.2 | 123.4 | 0.037 | 3 | 3.05 | 413 | 170.6
7.4625 | 3902 | 250.8 | 150.1 | 114.6 | 34.9 | 15.7 | 30.3 | 123.4 | 0.073 | 3.02 | 2.99 | 412.8 | 170.2
7.4667 | 3899 | 248.6 | 150 | 115.2 | 34.9 | 15.7 | 30.4 | 123.2 | 0.063 | 3 | 2.99 | 414.1 | 170.2
7.4708 | 3898 | 247.5 | 150.2 | 114.5 | 35 | 15.7 | 30.2 | 123.7 | 0.063 | 2.97 | 2.95 | 413 | 170.6
7.475 | 3901 | 249.8 | 150.1 | 115.2 | 35 | 15.7 | 30.1 | 124 | 0.064 | 2.95 | 2.99 | 412.9 | 170.5
7.4792 | 3900 | 248.6 | 150.2 | 115 | 35 | 15.7 | 30 | 123.6 | 0.025 | 2.99 | 3 | 413.1 | 169.8
7.4833 | 3898 | 251.5 | 150 | 114.9 | 34.9 | 15.7 | 30.4 | 122.9 | 0.037 | 2.96 | 3.06 | 413.9 | 170
7.4875 | 3900 | 248.1 | 149.9 | 114.9 | 34.9 | 15.7 | 29.9 | 123.4 | 0.046 | 3.02 | 3 | 413 | 170.1
7.4917 | 3900 | 252.4 | 150 | 114.9 | 34.9 | 15.7 | 29.9 | 123.5 | 0.08 | 3.02 | 3.05 | 412.8 | 170.2
7.4958 | 3911 | 251.8 | 150 | 114.8 | 35 | 15.7 | 30.4 | 123.4 | 0.04 | 2.97 | 3.02 | 412.8 | 170
7.5 | 3899 | 250.4 | 149.9 | 115 | 35 | 15.7 | 30.6 | 122.8 | 0.015 | 2.91 | 3.06 | 413.1 | 170
7.5042 | 3903 | 246.4 | 150 | 114.9 | 35 | 15.7 | 30.1 | 123.2 | 0.043 | 2.96 | 2.96 | 412.8 | 171.1
7.5083 | 3902 | 249.5 | 149.9 | 114.8 | 35 | 15.7 | 30.1 | 123.2 | 0.036 | 2.89 | 3 | 412.8 | 170
7.5125 | 3898 | 250.1 | 150 | 115 | 35 | 15.7 | 30.6 | 123.5 | 0.024 | 2.99 | 2.95 | 413.4 | 170.5
7.5167 | 3901 | 247.7 | 150.1 | 114.7 | 35 | 15.7 | 29.9 | 123.5 | 0.032 | 3.08 | 2.96 | 412.9 | 170.4
7.5208 | 3898 | 249.4 | 149.9 | 115 | 35 | 15.7 | 29.9 | 123.5 | 0.063 | 3.01 | 3.01 | 412.5 | 170.5
7.525 | 3900 | 247.6 | 150 | 114.7 | 35 | 15.7 | 29.9 | 123.4 | 0.055 | 2.98 | 2.94 | 413 | 169.5
7.5292 | 3901 | 250.4 | 150.1 | 115.1 | 35.1 | 15.7 | 29.8 | 123.2 | 0.025 | 3.01 | 2.99 | 412.4 | 169.7
7.5333 | 3901 | 251.6 | 150.6 | 115.1 | 35.1 | 15.7 | 30.2 | 123.6 | 0.056 | 3.02 | 3 | 413 | 169.3
7.5375 | 3902 | 253.2 | 150 | 115 | 35.1 | 15.7 | 29.7 | 123.7 | 0.033 | 2.99 | 3 | 413.3 | 169.6
7.5417 | 3898 | 249.6 | 149.9 | 115 | 35 | 15.7 | 30.3 | 123.4 | 0.049 | 2.99 | 3 | 413.1 | 169
7.5458 | 3903 | 249.3 | 150.1 | 115.1 | 35.1 | 15.7 | 29.8 | 123.4 | 0.029 | 3.02 | 2.95 | 413.1 | 169.8
7.55 | 3903 | 249 | 150 | 114.8 | 35 | 15.7 | 30 | 123.3 | 0.045 | 2.98 | 2.97 | 413.4 | 169.8
7.5542 | 3902 | 249.3 | 150.1 | 115.1 | 35.1 | 15.7 | 29.9 | 123.3 | 0.036 | 3 | 2.95 | 413.4 | 169.7
7.5583 | 3897 | 251.2 | 150.4 | 115.1 | 35.1 | 15.7 | 30.1 | 123.7 | 0.068 | 3.03 | 2.95 | 412.4 | 169.8
7.5625 | 3898 | 250.8 | 149.9 | 114.8 | 34.9 | 15.7 | 30.2 | 123.1 | 0.046 | 2.99 | 3.04 | 414.1 | 169.7
7.5667 | 3900 | 246.9 | 150 | 114.9 | 35.1 | 15.7 | 30 | 123.6 | 0.061 | 3.02 | 2.98 | 412.9 | 169.5
7.5708 | 3902 | 248.6 | 149.6 | 115 | 35.1 | 15.7 | 30 | 123.6 | 0.036 | 3.01 | 2.98 | 413.6 | 169.8
7.575 | 3898 | 248.7 | 150.8 | 114.7 | 35 | 15.7 | 31.3 | 123.3 | 0.045 | 3.01 | 2.97 | 413.3 | 169.4
7.5792 | 3899 | 251.6 | 150 | 114.9 | 35 | 15.7 | 29.8 | 123.5 | 0.066 | 3.06 | 2.98 | 413.2 | 170
7.5833 | 3900 | 249.8 | 150 | 115 | 34.9 | 15.8 | 30.2 | 123.1 | 0.05 | 2.97 | 2.98 | 413.2 | 169.8
7.5875 | 3897 | 251.4 | 150.1 | 114.9 | 34.9 | 15.8 | 30 | 123 | 0.031 | 3.02 | 2.98 | 412.1 | 170.5
7.5917 | 3899 | 250.2 | 150.1 | 115.2 | 35 | 15.8 | 30 | 123.4 | 0.069 | 3.03 | 2.99 | 412.2 | 170.3
7.5958 | 3899 | 251.2 | 150.2 | 115.1 | 34.9 | 15.8 | 29.8 | 123.5 | 0.045 | 3.02 | 2.98 | 413.2 | 170
7.6 | 3903 | 251.3 | 150.3 | 115.2 | 35 | 15.8 | 31.7 | 123.4 | 0.051 | 3.01 | 3 | 412.6 | 170.1
7.6042 | 3900 | 249.3 | 150.1 | 115 | 35 | 15.8 | 30.2 | 123.7 | 0.057 | 2.94 | 2.94 | 413 | 169.9
7.6083 | 3897 | 251.7 | 150.1 | 115 | 35 | 15.8 | 30.1 | 122.8 | 0.072 | 3.01 | 3 | 412.9 | 169.5
7.6125 | 3898 | 251.6 | 150 | 115.1 | 34.9 | 15.8 | 29.9 | 123 | 0.013 | 2.89 | 2.96 | 413.2 | 170.5
7.6167 | 3903 | 250 | 150 | 114.9 | 34.9 | 15.8 | 30.2 | 123.4 | 0.049 | 2.96 | 3.01 | 413 | 169.6
7.6208 | 3899 | 248.5 | 149.8 | 114.9 | 34.9 | 15.8 | 29.9 | 123.2 | 0.047 | 2.88 | 2.98 | 413.2 | 170
7.625 | 3901 | 248 | 149.9 | 114.8 | 34.9 | 15.8 | 29.9 | 123.7 | 0.074 | 3.03 | 2.95 | 412.8 | 169.6
7.6292 | 3906 | 249.2 | 149.8 | 115.1 | 34.9 | 15.8 | 30.2 | 123.8 | 0.048 | 3 | 2.97 | 411 | 170
7.6333 | 3902 | 248.5 | 149.7 | 114.8 | 35 | 15.7 | 30.1 | 123.6 | 0.049 | 3.02 | 3 | 412.8 | 171
7.6375 | 3903 | 249.9 | 149.4 | 115 | 35 | 15.8 | 30.5 | 123.4 | 0.027 | 3 | 2.98 | 413.2 | 170.1
7.6417 | 3899 | 250.2 | 150.1 | 115.3 | 35 | 15.7 | 30 | 123.1 | 0.033 | 2.95 | 3.01 | 412.6 | 170.3
7.6458 | 3898 | 252.9 | 149.9 | 115.2 | 35 | 15.8 | 29.9 | 123.3 | 0.065 | 3 | 3.05 | 412.7 | 170.4
7.65 | 3900 | 249.5 | 149.9 | 115 | 35 | 15.8 | 30.2 | 123.6 | 0.039 | 3 | 3.03 | 412.7 | 170.4
7.6542 | 3903 | 250.5 | 150.1 | 114.5 | 35 | 15.8 | 30.7 | 123.3 | 0.035 | 2.96 | 3 | 412.8 | 170
7.6583 | 3899 | 249.3 | 150 | 115.1 | 35 | 15.8 | 30 | 123.3 | 0.026 | 2.97 | 2.98 | 413.1 | 170.7
7.6625 | 3900 | 252.2 | 149.9 | 115 | 35 | 15.8 | 30.3 | 123.6 | 0.063 | 3 | 3.04 | 411.3 | 169.9
7.6667 | 3901 | 251.1 | 150.1 | 115.2 | 35.1 | 15.8 | 30.4 | 123.5 | 0.058 | 2.99 | 3.04 | 412.8 | 169.3
7.6708 | 3899 | 253.1 | 149.9 | 114.8 | 35 | 15.7 | 30.1 | 123.7 | 0.033 | 3 | 2.99 | 412.7 | 170.1
7.675 | 3901 | 247.5 | 150.1 | 115 | 35.1 | 15.7 | 30.5 | 123.5 | 0.057 | 3.12 | 2.99 | 412.6 | 169.8
7.6792 | 3908 | 248.2 | 149.7 | 114.8 | 35 | 15.7 | 29.8 | 123.4 | 0.039 | 2.98 | 3 | 412.8 | 169.7
7.6833 | 3898 | 248.2 | 149.9 | 114.8 | 35 | 15.7 | 30.3 | 123.4 | 0.033 | 3.04 | 2.99 | 413.2 | 169.1
7.6875 | 3900 | 250.6 | 150 | 115 | 35 | 15.7 | 30.1 | 123.2 | 0.075 | 3.05 | 3 | 413.2 | 169.9
7.6917 | 3902 | 254.5 | 149.8 | 114.9 | 35 | 15.7 | 29.9 | 123.6 | 0.039 | 2.96 | 3.01 | 413.4 | 170.5
7.6958 | 3901 | 252.8 | 150 | 115.1 | 35 | 15.7 | 30.2 | 123.5 | 0.049 | 2.94 | 2.99 | 413 | 169
7.7 | 3899 | 250.2 | 150 | 115.1 | 35 | 15.8 | 28.1 | 123.4 | 0.069 | 3 | 3.01 | 412.5 | 169.1
7.7042 | 3901 | 249.9 | 150 | 115.2 | 35 | 15.8 | 30.1 | 123.5 | 0.033 | 2.98 | 3 | 413.2 | 169.9
7.7083 | 3898 | 249.1 | 150.3 | 115.9 | 35 | 15.8 | 29.6 | 123.2 | 0.043 | 2.94 | 3.04 | 413.1 | 169.8
7.7125 | 3896 | 250.5 | 150.1 | 115.2 | 34.9 | 15.8 | 30.4 | 123.3 | 0.06 | 3.03 | 3.04 | 413 | 169.8
7.7167 | 3899 | 250.9 | 150.3 | 115.1 | 35 | 15.7 | 30 | 124.1 | 0.065 | 3.06 | 2.98 | 413.2 | 169.9
7.7208 | 3899 | 250 | 150.1 | 115.1 | 34.9 | 15.7 | 30.1 | 122.9 | 0.062 | 2.98 | 3.02 | 413.1 | 169.9
7.725 | 3894 | 251.5 | 150.1 | 114.9 | 34.9 | 15.7 | 29.8 | 123.4 | 0.063 | 2.89 | 3.02 | 413.3 | 170.2
7.7292 | 3898 | 251.7 | 149.8 | 114.8 | 34.9 | 15.7 | 29.7 | 123.6 | 0.081 | 3.03 | 3.05 | 413.1 | 170.1
7.7333 | 3899 | 250.5 | 150 | 115 | 34.9 | 15.7 | 29.7 | 123.4 | 0.054 | 2.99 | 3 | 414 | 170.3
7.7375 | 3898 | 251.1 | 150.1 | 115 | 35 | 15.7 | 29.4 | 123.5 | 0.062 | 3 | 3.06 | 413.3 | 170.3
7.7417 | 3901 | 249.6 | 150.1 | 115.2 | 35 | 15.7 | 29.5 | 122.8 | 0.034 | 2.95 | 3.06 | 414.1 | 170.2
7.7458 | 3902 | 247.7 | 149.8 | 115.3 | 35.1 | 15.7 | 29.6 | 123.6 | 0.038 | 3 | 2.97 | 412.9 | 171
7.75 | 3898 | 247 | 150.3 | 115.3 | 35.1 | 15.7 | 29.4 | 123.5 | 0.055 | 2.98 | 3.03 | 412.9 | 170.5
7.7542 | 3898 | 249.2 | 150 | 115.1 | 35 | 15.7 | 29.7 | 123.3 | 0.041 | 2.98 | 2.96 | 413.2 | 170.5
7.7583 | 3900 | 252.2 | 150 | 114.9 | 35.1 | 15.7 | 29.6 | 123.3 | 0.067 | 2.97 | 3.03 | 413.1 | 170.1
7.7625 | 3900 | 250.3 | 150.2 | 115.6 | 35.1 | 15.7 | 28.9 | 123.4 | 0.068 | 3.02 | 3.04 | 413.4 | 169.6
7.7667 | 3901 | 249.9 | 149.9 | 115 | 35.1 | 15.7 | 29.7 | 123 | 0.058 | 2.95 | 3 | 413.1 | 169.8
7.7708 | 3897 | 250.2 | 150 | 114.9 | 35.1 | 15.7 | 29.5 | 123.4 | 0.063 | 2.97 | 2.99 | 413.4 | 170.3
7.775 | 3899 | 251.3 | 150.1 | 114.9 | 35.1 | 15.7 | 29.7 | 123.3 | 0.044 | 3 | 3.02 | 413.1 | 169.7
7.7792 | 3901 | 249.8 | 149.9 | 114.9 | 35 | 15.7 | 29.7 | 123.6 | 0.068 | 2.98 | 2.98 | 413 | 170.6
7.7833 | 3899 | 247.5 | 150 | 115 | 35 | 15.7 | 29.8 | 123.2 | 0.078 | 3.02 | 2.99 | 414.1 | 170.6
7.7875 | 3901 | 248.2 | 149.9 | 114.8 | 35 | 15.7 | 30.1 | 123.5 | 0.044 | 2.99 | 3.02 | 412.8 | 170.1
7.7917 | 3903 | 249.8 | 150 | 115 | 35.2 | 15.7 | 29.9 | 123.6 | 0.056 | 3.01 | 2.98 | 413.1 | 170.3
7.7958 | 3900 | 249.8 | 150.1 | 115.1 | 35.1 | 15.7 | 30.2 | 123.5 | 0.05 | 2.96 | 3 | 413.1 | 170.1
7.8 | 3900 | 251.3 | 150.2 | 115.2 | 34.9 | 15.7 | 30.4 | 123.5 | 0.038 | 3.01 | 3.01 | 413.3 | 170.3
7.8042 | 3899 | 248.6 | 149.9 | 115.1 | 34.9 | 15.7 | 30.2 | 123.3 | 0.028 | 3.03 | 2.96 | 413.1 | 169.9
7.8083 | 3898 | 250.7 | 150.3 | 115.3 | 35 | 15.7 | 30.3 | 123.7 | 0.061 | 2.98 | 3.01 | 412.8 | 169.8
7.8125 | 3899 | 250.3 | 149.8 | 115 | 34.9 | 15.7 | 30.4 | 123.4 | 0.053 | 3.01 | 3 | 412.5 | 169.7
7.8167 | 3902 | 250.5 | 150.5 | 115.1 | 35 | 15.7 | 29.8 | 123.2 | 0.041 | 2.95 | 2.99 | 413.1 | 170.2
7.8208 | 3902 | 250 | 149.9 | 114.9 | 34.9 | 15.7 | 30 | 123.6 | 0.036 | 2.99 | 2.98 | 413.2 | 170
7.825 | 3899 | 249.7 | 150 | 115 | 34.9 | 15.7 | 29.7 | 123.3 | 0.054 | 2.98 | 2.98 | 413.1 | 169.7
7.8292 | 3901 | 248.1 | 150 | 115 | 34.9 | 15.7 | 29.9 | 123.5 | 0.056 | 3 | 3 | 413.2 | 169.7
7.8333 | 3901 | 249.4 | 150.1 | 114.9 | 35 | 15.7 | 29.7 | 123.4 | 0.042 | 3.02 | 2.98 | 412.9 | 169.4
7.8375 | 3898 | 250.3 | 150 | 115 | 34.9 | 15.7 | 30.1 | 123.6 | 0.037 | 3.05 | 3.02 | 412.8 | 170.1
7.8417 | 3902 | 246.4 | 149.8 | 114.9 | 34.9 | 15.7 | 29.6 | 123.2 | 0.029 | 2.96 | 2.97 | 413.1 | 170.2
7.8458 | 3903 | 248.9 | 150.1 | 115 | 34.9 | 15.7 | 29.7 | 123.4 | 0.053 | 3.05 | 3.04 | 413.2 | 170.5
7.85 | 3899 | 250.9 | 149.9 | 115.1 | 35 | 15.7 | 29.6 | 123.5 | 0.05 | 3.02 | 3 | 413.5 | 169.8
7.8542 | 3899 | 247.6 | 149.8 | 115 | 35 | 15.7 | 31.3 | 123.2 | 0.053 | 2.95 | 2.99 | 413.2 | 170.3
7.8583 | 3899 | 248.3 | 150.1 | 115.3 | 35.1 | 15.7 | 29.5 | 123.5 | 0.067 | 2.9 | 2.99 | 413 | 169.9
7.8625 | 3900 | 248.3 | 149.7 | 114.8 | 35 | 15.7 | 29.9 | 123.3 | 0.047 | 3.01 | 2.97 | 413 | 169.9
7.8667 | 3901 | 252 | 150.1 | 115.1 | 35 | 15.7 | 30.2 | 123.2 | 0.049 | 2.99 | 2.98 | 413.6 | 169.6
7.8708 | 3899 | 250.4 | 149.9 | 115 | 35.1 | 15.7 | 30.5 | 123.4 | 0.045 | 3 | 3.03 | 413.1 | 169.7
7.875 | 3903 | 249 | 149.8 | 114.8 | 35.1 | 15.7 | 30.8 | 123.3 | 0.05 | 3.01 | 2.99 | 414.1 | 169.9
7.8792 | 3900 | 250.5 | 150 | 115 | 35.1 | 15.7 | 29.9 | 123.5 | 0.046 | 3 | 3.01 | 413.2 | 169.8
7.8833 | 3899 | 251.8 | 149.8 | 115 | 35 | 15.7 | 30.4 | 123.3 | 0.078 | 2.98 | 3 | 413.1 | 169.3
7.8875 | 3902 | 251.3 | 149.9 | 115.1 | 35.1 | 15.7 | 30.1 | 123.6 | 0.035 | 3.01 | 3.03 | 413.1 | 169.7
7.8917 | 3901 | 252.5 | 150.4 | 115.1 | 35.1 | 15.8 | 30.7 | 123.4 | 0.073 | 3 | 3.02 | 412.3 | 169.7
7.8958 | 3900 | 249.9 | 149.8 | 114.8 | 35.1 | 15.8 | 29.8 | 123.6 | 0.045 | 3 | 3 | 414.4 | 170.1
7.9 | 3898 | 252.9 | 150.2 | 115.1 | 35.1 | 15.8 | 29.8 | 123.4 | 0.045 | 3.02 | 3.02 | 412.6 | 170.4
7.9042 | 3897 | 248.3 | 149.9 | 114.9 | 35.1 | 15.8 | 29.7 | 123.5 | 0.051 | 3.03 | 2.87 | 413.2 | 169.8
7.9083 | 3901 | 249.1 | 149.8 | 114.8 | 35 | 15.8 | 29.6 | 122.9 | 0.041 | 2.96 | 3.02 | 413.4 | 169.7
7.9125 | 3897 | 249.9 | 149.5 | 114.8 | 34.9 | 15.8 | 29.5 | 123.5 | 0.049 | 2.99 | 2.98 | 413.1 | 170.1
7.9167 | 3898 | 251.5 | 149.7 | 115.3 | 34.9 | 15.8 | 30.2 | 123.7 | 0.063 | 2.98 | 3 | 412.6 | 170.1
7.9208 | 3898 | 247.7 | 149.9 | 115 | 34.9 | 15.8 | 29.6 | 123.4 | 0.072 | 2.97 | 2.97 | 413.1 | 170.2
7.925 | 3903 | 250.2 | 150 | 115 | 34.9 | 15.8 | 29.9 | 124.2 | 0.048 | 3.1 | 3 | 413.3 | 170.8
7.9292 | 3898 | 248.3 | 149.8 | 114.9 | 34.9 | 15.9 | 30.2 | 123.3 | 0.059 | 2.99 | 3 | 412.8 | 170.6
7.9333 | 3899 | 249.1 | 150.3 | 115.2 | 35 | 15.9 | 30.2 | 123.5 | 0.041 | 2.97 | 3.01 | 412.8 | 169.7
7.9375 | 3902 | 248.7 | 150 | 115 | 34.9 | 15.8 | 30.4 | 123.3 | 0.033 | 3.02 | 2.95 | 413.1 | 170.7
7.9417 | 3908 | 249.6 | 149.8 | 114.9 | 35 | 15.8 | 30.5 | 123.5 | 0.053 | 3.11 | 2.94 | 412.7 | 169.7
7.9458 | 3901 | 250.2 | 150.7 | 114.9 | 35 | 15.8 | 30.2 | 123.4 | 0.058 | 3.04 | 2.93 | 413 | 170.4
7.95 | 3899 | 251.3 | 150.1 | 115 | 34.9 | 15.8 | 30.5 | 123.6 | 0.047 | 2.95 | 3 | 413.5 | 169.9
7.9542 | 3899 | 249.4 | 150 | 115 | 34.9 | 15.8 | 30.3 | 123.5 | 0.04 | 3.02 | 3.06 | 412.8 | 169.7
7.9583 | 3901 | 251.3 | 150.1 | 115.2 | 34.9 | 15.8 | 30.3 | 123.5 | 0.058 | 3.03 | 3 | 412.8 | 170
7.9625 | 3899 | 247.6 | 150.1 | 115.1 | 35 | 15.8 | 30 | 124.2 | 0.057 | 3.06 | 2.93 | 413.3 | 169.8
7.9667 | 3902 | 247.7 | 149.9 | 114.7 | 35 | 15.8 | 30.7 | 124.4 | 0.053 | 3 | 2.88 | 411.2 | 169.9
7.9708 | 3899 | 251.6 | 150.2 | 115.2 | 35 | 15.8 | 29.9 | 123.4 | 0.053 | 2.98 | 2.95 | 412.9 | 170.4
7.975 | 3900 | 249.7 | 150.2 | 115.2 | 35 | 15.8 | 29.9 | 123.5 | 0.058 | 3 | 3.03 | 413 | 169.9
7.9792 | 3901 | 248.5 | 149.8 | 114.8 | 35 | 15.8 | 29.6 | 123.7 | 0.036 | 3.07 | 2.96 | 413.2 | 170.1
7.9833 | 3900 | 250 | 149.8 | 114.8 | 35 | 15.7 | 29.6 | 123.6 | 0.067 | 2.98 | 2.99 | 413.4 | 170.1
7.9875 | 3898 | 250.4 | 149.9 | 115 | 35.1 | 15.7 | 29.3 | 123.5 | 0.036 | 2.98 | 2.98 | 413 | 169.9
7.9917 | 3901 | 248.3 | 150.2 | 115.2 | 35.1 | 15.7 | 29.6 | 123.6 | 0.054 | 3 | 2.94 | 413 | 170.1
7.9958 | 3899 | 251.8 | 150 | 115 | 35.1 | 15.7 | 29.5 | 123.4 | 0.073 | 3.02 | 3.03 | 412.6 | 169.9
8 | 3901 | 250.8 | 150 | 115 | 35 | 15.7 | 29.9 | 123.5 | 0.045 | 3.01 | 3 | 413.2 | 170
8.0042 | 3901 | 247.3 | 149.9 | 115.7 | 35 | 15.7 | 30.5 | 123.4 | 0.063 | 3.01 | 2.96 | 414 | 170.1
8.0083 | 3898 | 250.1 | 149.9 | 115 | 35 | 15.7 | 30 | 123.3 | 0.031 | 2.98 | 3.03 | 413.1 | 170.2
8.0125 | 3900 | 250.4 | 150.1 | 115.1 | 35.1 | 15.7 | 30.2 | 123.5 | 0.032 | 2.98 | 3.02 | 412.8 | 170.2
8.0167 | 3900 | 248.7 | 150.1 | 115.2 | 35.1 | 15.7 | 30.3 | 123.3 | 0.043 | 3.03 | 2.99 | 413.8 | 171.1
8.0208 | 3902 | 251.5 | 150 | 115 | 35 | 15.6 | 31.3 | 123.4 | 0.027 | 3 | 3.04 | 413.4 | 170.4
8.025 | 3901 | 249.6 | 150 | 114.8 | 35 | 15.6 | 29.9 | 124 | 0.071 | 3 | 2.98 | 413.1 | 169.8
8.0292 | 3900 | 251.4 | 149.9 | 115 | 34.9 | 15.6 | 30.8 | 123.5 | 0.016 | 3 | 3.01 | 413.2 | 169.6
8.0333 | 3897 | 250.2 | 150.1 | 115 | 35 | 15.6 | 30 | 123.4 | 0.072 | 2.98 | 3.01 | 413.1 | 169.8
8.0375 | 3898 | 250.2 | 149.9 | 114.8 | 34.9 | 15.6 | 30.3 | 123.1 | 0.071 | 3 | 3.01 | 413.4 | 169.8
8.0417 | 3899 | 252.3 | 149.7 | 114.9 | 34.9 | 15.6 | 30.2 | 123.4 | 0.053 | 3 | 3.01 | 412.8 | 169.9
8.0458 | 3901 | 250.7 | 149.6 | 114.7 | 35.1 | 15.6 | 30.1 | 123.3 | 0.051 | 3.01 | 3 | 413.2 | 169.8
8.05 | 3900 | 246.8 | 149.9 | 114.8 | 34.9 | 15.6 | 29.7 | 123.3 | 0.061 | 2.98 | 2.97 | 411.7 | 169.2
8.0542 | 3899 | 251.2 | 150.1 | 115 | 34.9 | 15.6 | 29.6 | 123.5 | 0.067 | 3 | 3.03 | 413.4 | 169.8
8.0583 | 3898 | 250.9 | 149.3 | 114.8 | 34.9 | 15.6 | 29.4 | 123.6 | 0.045 | 3.03 | 2.97 | 413 | 169.8
8.0625 | 3899 | 249.9 | 150.7 | 115 | 35 | 15.6 | 29.6 | 123.4 | 0.034 | 3.02 | 3.02 | 413 | 169.8
8.0667 | 3900 | 248.5 | 150.1 | 114.7 | 35 | 15.6 | 29.5 | 123.6 | 0.049 | 3 | 2.93 | 413.6 | 169.9
8.0708 | 3900 | 250.3 | 150.1 | 114.9 | 34.9 | 15.6 | 29.7 | 123.3 | 0.061 | 3 | 2.96 | 412.4 | 170.1
8.075 | 3904 | 246.9 | 150 | 115 | 35 | 15.6 | 29.9 | 123.5 | 0.042 | 2.97 | 2.98 | 412.9 | 170.1
8.0792 | 3900 | 249.4 | 149.7 | 114.7 | 34.9 | 15.6 | 29.6 | 123 | 0.051 | 2.95 | 2.97 | 414.4 | 170.2
8.0833 | 3901 | 250 | 150.1 | 114.4 | 35.1 | 15.6 | 29.9 | 123.6 | 0.063 | 3.04 | 2.99 | 413 | 169.7
8.0875 | 3903 | 251.8 | 150.2 | 115.1 | 35.2 | 15.6 | 30.2 | 123.4 | 0.039 | 3.01 | 2.97 | 413.1 | 169.9
8.0917 | 3897 | 250.8 | 149.9 | 114.6 | 35.1 | 15.6 | 29.8 | 123.4 | 0.081 | 3.07 | 3.05 | 414.3 | 169.9
8.0958 | 3897 | 250.3 | 149.9 | 115 | 35.1 | 15.6 | 30.2 | 122.7 | 0.043 | 3.01 | 2.97 | 413.2 | 169.7
8.1 | 3898 | 252.2 | 149.9 | 114.8 | 35.1 | 15.6 | 30.4 | 123.9 | 0.055 | 3.14 | 2.99 | 412.6 | 169.5
8.1042 | 3899 | 249.5 | 150.1 | 114.9 | 35 | 15.6 | 30 | 123.5 | 0.046 | 2.98 | 3.01 | 413.1 | 170.1
8.1083 | 3901 | 247.7 | 149.9 | 114.9 | 35 | 15.6 | 30.6 | 123.4 | 0.039 | 3 | 2.96 | 413.1 | 169.8
8.1125 | 3899 | 246.8 | 151.4 | 115 | 35.1 | 15.6 | 30 | 122.5 | 0.028 | 2.96 | 2.95 | 414.8 | 169.6
8.1167 | 3898 | 251.3 | 150.1 | 115.1 | 35 | 15.6 | 30.4 | 123.4 | 0.043 | 2.97 | 3 | 412.8 | 169.9
8.1208 | 3900 | 250 | 150.5 | 114.9 | 34.9 | 15.6 | 30.5 | 123.6 | 0.015 | 3.04 | 2.98 | 413.1 | 170.1
8.125 | 3899 | 251 | 150 | 115 | 34.9 | 15.6 | 30 | 123.6 | 0.074 | 2.98 | 2.96 | 412.2 | 170.2
8.1292 | 3900 | 251.2 | 149.9 | 115 | 34.9 | 15.6 | 30.3 | 123.3 | 0.065 | 3.02 | 2.99 | 414.6 | 170.1
8.1333 | 3897 | 248.4 | 149.8 | 115 | 34.9 | 15.6 | 30 | 123.4 | 0.061 | 3.02 | 3.02 | 413.5 | 170.4
8.1375 | 3898 | 254.1 | 150 | 115.3 | 34.9 | 15.6 | 29.4 | 123.1 | 0.047 | 2.99 | 3.03 | 413.8 | 170.2
8.1417 | 3898 | 251.6 | 150 | 114.9 | 35 | 15.6 | 30.1 | 123.6 | 0.057 | 3.01 | 2.97 | 413.3 | 170.2
8.1458 | 3898 | 249.4 | 150 | 115 | 35.1 | 15.6 | 30.2 | 123.5 | 0.034 | 2.99 | 2.99 | 413.2 | 170.3
8.15 | 3894 | 252.2 | 150.2 | 115 | 35.1 | 15.7 | 30.1 | 123.3 | 0.046 | 3.06 | 2.99 | 413.2 | 169.9
8.1542 | 3896 | 252.3 | 150.2 | 115 | 35.2 | 15.6 | 29.7 | 123.4 | 0.059 | 3 | 3.02 | 413 | 169.6
8.1583 | 3898 | 250.8 | 150 | 115 | 35.1 | 15.7 | 29.9 | 123.3 | 0.043 | 3.01 | 2.99 | 413.2 | 169.4
8.1625 | 3902 | 250.6 | 150.1 | 114.6 | 35.1 | 15.7 | 29.9 | 123.4 | 0.04 | 3.08 | 3.03 | 413.4 | 169.7
8.1667 | 3898 | 252.8 | 149.9 | 114.9 | 35 | 15.7 | 29.8 | 123.2 | 0.067 | 2.99 | 3.02 | 414.6 | 169.8
8.1708 | 3903 | 250.2 | 150.1 | 114.8 | 35 | 15.7 | 29.8 | 123.5 | 0.046 | 3.03 | 2.99 | 412.9 | 170.3
8.175 | 3898 | 248.5 | 150.1 | 115.1 | 35.1 | 15.7 | 29.8 | 123.6 | 0.01 | 2.99 | 2.99 | 413.2 | 170.2
8.1792 | 3901 | 251.5 | 150.1 | 115.1 | 35 | 15.7 | 30 | 123.4 | 0.058 | 3.02 | 3.04 | 413.1 | 169.7
8.1833 | 3901 | 250.1 | 149.9 | 114.8 | 35 | 15.7 | 29.2 | 123.4 | 0.044 | 3.04 | 3.03 | 413 | 170.2
8.1875 | 3900 | 251.8 | 149.9 | 115 | 34.9 | 15.7 | 29.9 | 123.7 | 0.041 | 3.04 | 3.05 | 413.3 | 170.2
8.1917 | 3899 | 251 | 150 | 115.2 | 35 | 15.7 | 30.1 | 123.1 | 0.067 | 3.03 | 3.03 | 412.4 | 170.1
8.1958 | 3900 | 250 | 149.7 | 114.9 | 34.9 | 15.7 | 30.1 | 123.5 | 0.04 | 3.04 | 3.01 | 413 | 170.6
8.2 | 3900 | 250.2 | 150.2 | 115.2 | 34.9 | 15.7 | 29.8 | 123.4 | 0.035 | 2.99 | 2.99 | 413.2 | 169.8
8.2042 | 3898 | 252.5 | 149.6 | 115.2 | 34.9 | 15.7 | 29.7 | 123.7 | 0.079 | 3.12 | 3.03 | 413.2 | 169.8
8.2083 | 3900 | 250.8 | 150 | 115.1 | 34.9 | 15.7 | 29.9 | 123.4 | 0.066 | 2.98 | 3.04 | 413 | 170.1
8.2125 | 3899 | 250.5 | 149.9 | 114.7 | 35 | 15.7 | 29.9 | 124.5 | 0.053 | 2.99 | 2.92 | 411.1 | 169.9
8.2167 | 3901 | 252.7 | 150.3 | 115.5 | 34.9 | 15.7 | 30 | 123.3 | 0.036 | 2.96 | 3.05 | 412.8 | 169.9
8.2208 | 3898 | 248.6 | 149.7 | 114.8 | 35 | 15.7 | 30 | 123.6 | 0.056 | 3 | 2.96 | 412.9 | 170
8.225 | 3901 | 251.5 | 150.2 | 115.2 | 35 | 15.7 | 30.1 | 123.3 | 0.062 | 3 | 3.04 | 413.3 | 169.6
8.2292 | 3899 | 253 | 149.6 | 114.5 | 34.9 | 15.7 | 30.3 | 123.4 | 0.056 | 2.99 | 3.01 | 413 | 170
8.2333 | 3900 | 247.5 | 150.4 | 115.1 | 35 | 15.7 | 30.5 | 123.4 | 0.053 | 3.02 | 2.98 | 412.9 | 169.6
8.2375 | 3896 | 251.1 | 150.2 | 114.9 | 34.9 | 15.7 | 30.3 | 123.7 | 0.037 | 3.02 | 3.04 | 412.9 | 169.8
8.2417 | 3901 | 251 | 150.2 | 115.1 | 35 | 15.7 | 30.2 | 123.5 | 0.07 | 2.97 | 3 | 413 | 170.1
8.2458 | 3898 | 252.3 | 150.1 | 114.8 | 35 | 15.7 | 29.3 | 123.5 | 0.041 | 3.02 | 3.01 | 413.2 | 170.9
8.25 | 3898 | 250.3 | 149.8 | 114.8 | 34.9 | 15.7 | 30.1 | 123 | 0.058 | 2.97 | 3.02 | 415.1 | 170.3
8.2542 | 3900 | 248.9 | 149.7 | 115 | 34.9 | 15.7 | 30.3 | 123.3 | 0.065 | 3 | 2.96 | 413.1 | 170.4
8.2583 | 3902 | 250.5 | 149.8 | 115 | 35 | 15.7 | 30 | 123.7 | 0.062 | 2.98 | 3 | 413.2 | 170.3
8.2625 | 3902 | 250.4 | 149.9 | 115.4 | 35 | 15.7 | 30.3 | 123.3 | 0.073 | 3.02 | 2.99 | 412.8 | 170.8
8.2667 | 3902 | 248.9 | 149.6 | 114.8 | 35 | 15.7 | 30 | 123.3 | 0.035 | 2.97 | 3.02 | 413.2 | 170
8.2708 | 3899 | 251.3 | 149.8 | 115.2 | 35.1 | 15.7 | 30.2 | 123.6 | 0.05 | 3.01 | 2.95 | 412.7 | 170.1
8.275 | 3901 | 250.3 | 149.8 | 115 | 35 | 15.7 | 30 | 123.5 | 0.031 | 3.02 | 3.03 | 413.4 | 170
8.2792 | 3901 | 248.2 | 149.6 | 114.8 | 35 | 15.7 | 30.3 | 123.4 | 0.048 | 2.99 | 2.99 | 413 | 169.8
8.2833 | 3899 | 249.6 | 150 | 114.9 | 35.1 | 15.7 | 30 | 124.1 | 0.05 | 3.01 | 3.01 | 412.5 | 170.1
8.2875 | 3891 | 248.7 | 149.9 | 115 | 35.1 | 15.7 | 30 | 123.4 | 0.053 | 3 | 2.95 | 413 | 169.7
8.2917 | 3900 | 248 | 149.8 | 114.9 | 35 | 15.7 | 30.1 | 123.6 | 0.051 | 3.01 | 2.98 | 413 | 169.5
8.2958 | 3899 | 246.4 | 149.8 | 114.8 | 35 | 15.7 | 30.1 | 123.9 | 0.067 | 2.94 | 2.96 | 412.7 | 170.6
8.3 | 3903 | 250.3 | 149.8 | 114.9 | 35 | 15.7 | 30.1 | 123.6 | 0.053 | 3.04 | 3.01 | 413 | 170
8.3042 | 3901 | 250.5 | 150 | 115 | 35 | 15.7 | 30 | 123.1 | 0.039 | 2.91 | 2.99 | 414 | 170.3
8.3083 | 3902 | 250.9 | 150.1 | 115.1 | 35.1 | 15.7 | 30.1 | 123.5 | 0.05 | 2.99 | 3 | 412.8 | 170.1
8.3125 | 3902 | 247.4 | 150.1 | 115 | 35.1 | 15.7 | 30.1 | 123.3 | 0.047 | 3 | 2.94 | 413.2 | 170.2
8.3167 | 3896 | 250.2 | 150.1 | 115.2 | 35.1 | 15.7 | 29.9 | 123.5 | 0.06 | 3.09 | 2.99 | 413.5 | 170.4
8.3208 | 3900 | 251 | 150 | 115.1 | 35 | 15.7 | 30.1 | 123.3 | 0.036 | 2.99 | 3.02 | 413.1 | 170.7
8.325 | 3901 | 249.2 | 150 | 114.9 | 34.9 | 15.7 | 29.8 | 123.8 | 0.041 | 3.02 | 2.94 | 413.3 | 169.6
8.3292 | 3899 | 250.8 | 149.9 | 114.9 | 34.9 | 15.7 | 31.7 | 123.8 | 0.025 | 3.01 | 3.03 | 413.3 | 170
8.3333 | 3899 | 247.7 | 150 | 115.2 | 34.9 | 15.7 | 30.3 | 123.7 | 0.071 | 3.03 | 2.95 | 412.9 | 170.4
8.3375 | 3897 | 249.5 | 150.3 | 115.1 | 34.9 | 15.7 | 30.1 | 123.5 | 0.053 | 2.99 | 2.96 | 413.1 | 169.7
8.3417 | 3901 | 249.3 | 150.1 | 115.2 | 34.9 | 15.7 | 30.3 | 123.6 | 0.075 | 2.98 | 3.01 | 412.9 | 169.8
8.3458 | 3899 | 250.5 | 150.2 | 115.1 | 34.9 | 15.7 | 29.9 | 123.4 | 0.04 | 3 | 3.01 | 413.1 | 170.2
8.35 | 3898 | 250.2 | 150.4 | 115.3 | 34.9 | 15.7 | 30.4 | 123.8 | 0.063 | 3.04 | 3 | 412.8 | 170.4
8.3542 | 3899 | 253 | 149.9 | 115.1 | 35.1 | 15.7 | 30.1 | 123.5 | 0.05 | 3.02 | 3.01 | 413.1 | 170.3
8.3583 | 3901 | 251.9 | 150 | 115.1 | 35.1 | 15.7 | 30.1 | 123.5 | 0.045 | 2.99 | 3.01 | 412.9 | 170.1
8.3625 | 3898 | 249.9 | 150 | 114.9 | 35 | 15.7 | 29.9 | 123.7 | 0.059 | 3.02 | 3.02 | 412.7 | 170.2
8.3667 | 3899 | 250.5 | 149.9 | 114.9 | 35 | 15.7 | 30.1 | 123.6 | 0.038 | 3.02 | 2.98 | 413.4 | 170
8.3708 | 3911 | 247.3 | 150.1 | 115 | 35 | 15.7 | 29.9 | 124 | 0.032 | 3.02 | 3 | 413.4 | 170
8.375 | 3902 | 253.1 | 150.2 | 115.1 | 35 | 15.7 | 30.3 | 123.7 | 0.047 | 3.03 | 3.08 | 413 | 170.3
8.3792 | 3897 | 249.6 | 150 | 116 | 35.1 | 15.7 | 30.1 | 123.5 | 0.048 | 2.98 | 2.97 | 413.4 | 169.8
8.3833 | 3901 | 251.9 | 150.1 | 115 | 35.1 | 15.7 | 28.6 | 123.7 | 0.051 | 3.04 | 3.08 | 413.1 | 169.5
8.3875 | 3902 | 251.1 | 150 | 114.9 | 35.2 | 15.7 | 29.8 | 123.7 | 0.053 | 3.02 | 3.01 | 413.4 | 170.2
8.3917 | 3897 | 250.3 | 149.9 | 114.9 | 35.1 | 15.7 | 29.5 | 123.9 | 0.047 | 2.95 | 2.96 | 413.3 | 169.8
8.3958 | 3899 | 250.1 | 150.4 | 115.3 | 35.1 | 15.7 | 30.6 | 123.5 | 0 | 2.92 | 3.03 | 412.6 | 169.6
8.4 | 3898 | 249.4 | 150.2 | 115.1 | 35 | 15.7 | 30 | 123.3 | 0.018 | 3.04 | 2.98 | 413.1 | 169.7
8.4042 | 3905 | 248.5 | 150.4 | 115 | 34.9 | 15.7 | 30 | 123.6 | 0.065 | 2.99 | 2.99 | 413.1 | 169.9
8.4083 | 3898 | 253.2 | 150 | 114.8 | 35 | 15.7 | 30.1 | 122.9 | 0.034 | 3.02 | 3.06 | 413.6 | 169.5
8.4125 | 3899 | 251 | 150 | 114.8 | 35 | 15.7 | 29.8 | 123.5 | 0.04 | 3.01 | 3.04 | 413 | 170
8.4167 | 3901 | 250 | 150.1 | 114.9 | 35 | 15.7 | 31.4 | 123.7 | -0.013 | 3.01 | 3.01 | 413.3 | 169.9
8.4208 | 3902 | 251.2 | 150 | 115 | 35 | 15.7 | 29.1 | 123.5 | 0.051 | 3.02 | 3.03 | 413.2 | 169.6
8.425 | 3900 | 249.7 | 149.9 | 115 | 35 | 15.7 | 29.7 | 123.6 | 0.071 | 3 | 3.04 | 413.4 | 170.1
8.4292 | 3901 | 248.1 | 150 | 115.1 | 34.9 | 15.7 | 29.4 | 123.5 | 0.043 | 2.99 | 2.97 | 413.6 | 169.6
8.4333 | 3900 | 246.2 | 150 | 115.1 | 35.3 | 15.7 | 29.6 | 123.6 | 0.038 | 3.02 | 2.95 | 413 | 169.8
8.4375 | 3912 | 251.6 | 150.2 | 115.1 | 35.1 | 15.7 | 29.5 | 123.4 | 0.047 | 2.99 | 2.98 | 412.8 | 169.9
8.4417 | 3898 | 249.1 | 150 | 115 | 35.1 | 15.6 | 29.6 | 123.6 | 0.051 | 3.01 | 3.02 | 413 | 169.8
8.4458 | 3897 | 252.7 | 149.7 | 114.3 | 35 | 15.6 | 29.5 | 123.5 | 0.027 | 3.02 | 3.01 | 413 | 169.4
8.45 | 3903 | 253 | 149.9 | 114.8 | 35 | 15.7 | 29.6 | 123.7 | 0.045 | 2.99 | 3.06 | 413 | 169.8
8.4542 | 3900 | 248 | 150.1 | 115.1 | 35 | 15.7 | 29.5 | 123.5 | 0.062 | 2.99 | 2.95 | 412.8 | 169.7
8.4583 | 3898 | 250.1 | 149.9 | 114.8 | 34.9 | 15.7 | 29.3 | 123.8 | 0.067 | 3.04 | 3.02 | 412.4 | 170.1
8.4625 | 3901 | 250.4 | 150.2 | 115.1 | 34.9 | 15.7 | 29.4 | 123.3 | 0.03 | 2.99 | 2.99 | 413.3 | 170.1
8.4667 | 3894 | 249.9 | 149.9 | 114.9 | 34.9 | 15.7 | 29.8 | 123.4 | 0.058 | 2.96 | 3.02 | 413.1 | 170.2
8.4708 | 3900 | 251.1 | 150 | 114.9 | 34.9 | 15.7 | 30 | 123.6 | 0.042 | 3.03 | 2.98 | 413.1 | 169.9
8.475 | 3901 | 247.4 | 150.1 | 115 | 34.8 | 15.7 | 29.8 | 123.4 | 0.05 | 2.97 | 2.96 | 412.9 | 170.4
8.4792 | 3898 | 250 | 149.9 | 115 | 34.9 | 15.7 | 30.2 | 123.7 | 0.054 | 3 | 3 | 413 | 170
8.4833 | 3905 | 251.2 | 150 | 115.2 | 35 | 15.7 | 30.2 | 123.3 | 0.036 | 2.96 | 3.03 | 413.1 | 170.1
8.4875 | 3900 | 252.5 | 149.9 | 115 | 34.9 | 15.7 | 30.5 | 123.4 | 0.058 | 3.03 | 3.04 | 413.7 | 170.1
8.4917 | 3901 | 250.5 | 150 | 115.2 | 35 | 15.7 | 30.4 | 123.6 | 0.039 | 2.99 | 2.97 | 412.9 | 170.1
8.4958 | 3903 | 250.6 | 150 | 114.9 | 35 | 15.7 | 30.5 | 123.8 | 0.044 | 2.95 | 2.95 | 413.3 | 169.9
8.5 | 3901 | 247.9 | 149.6 | 115.8 | 34.5 | 15.7 | 30.2 | 123 | 0.051 | 2.92 | 3.02 | 414.4 | 170.2
8.5042 | 3899 | 248.3 | 149.6 | 114.7 | 35.2 | 15.7 | 30.3 | 123.7 | 0.038 | 3.02 | 2.96 | 412.9 | 170.1
8.5083 | 3903 | 251.8 | 150.1 | 115.1 | 35.1 | 15.7 | 30 | 123.3 | 0.024 | 2.98 | 2.96 | 413.5 | 170.3
8.5125 | 3899 | 248.8 | 149.5 | 114.6 | 35.1 | 15.7 | 29.8 | 123.4 | 0.069 | 3.01 | 2.94 | 413.1 | 170.2
8.5167 | 3903 | 249.4 | 149.8 | 115 | 35.1 | 15.7 | 29.2 | 123.2 | 0.062 | 3.01 | 3 | 412.9 | 170.2
8.5208 | 3901 | 249 | 149.7 | 114.5 | 35.1 | 15.7 | 29.6 | 123.5 | 0.062 | 3.11 | 2.95 | 413.3 | 169.7
8.525 | 3901 | 250.8 | 149.7 | 115 | 35.2 | 15.7 | 30.1 | 123.4 | 0.052 | 3 | 2.97 | 413.3 | 169.9
8.5292 | 3899 | 251.4 | 150 | 115.2 | 35.2 | 15.7 | 28.5 | 123.4 | 0.05 | 3.01 | 2.98 | 413.3 | 169.9
8.5333 | 3897 | 249.3 | 150 | 115.1 | 35.1 | 15.7 | 29.4 | 123.6 | 0.048 | 3.02 | 3.02 | 412.9 | 170
8.5375 | 3897 | 255 | 150.1 | 115 | 35.1 | 15.7 | 29.7 | 123.5 | 0.066 | 2.99 | 3.01 | 413.2 | 169.7
8.5417 | 3898 | 250.7 | 150.2 | 114.8 | 35.1 | 15.7 | 29.8 | 123.3 | 0.041 | 3 | 3.02 | 413.2 | 169.8
8.5458 | 3901 | 248.7 | 150.2 | 115.1 | 35.1 | 15.7 | 30.1 | 123.6 | 0.07 | 3 | 2.96 | 412.1 | 170.1
8.55 | 3900 | 249.7 | 149.7 | 115.1 | 35 | 15.7 | 30.3 | 123.6 | 0.031 | 2.98 | 2.95 | 412.6 | 170.4
8.5542 | 3899 | 250.5 | 149.6 | 115.1 | 35 | 15.7 | 30.4 | 123.6 | 0.065 | 2.96 | 2.97 | 413 | 170.1
8.5583 | 3899 | 251.3 | 149.9 | 115 | 34.8 | 15.7 | 30.6 | 123.4 | 0.05 | 2.98 | 2.94 | 413.1 | 170.1
8.5625 | 3896 | 252.6 | 150.2 | 115.1 | 34.8 | 15.7 | 30.7 | 124.2 | 0.052 | 3 | 2.99 | 412.2 | 170.2
8.5667 | 3900 | 250.8 | 150 | 114.4 | 34.8 | 15.7 | 30.5 | 123.7 | 0.032 | 2.98 | 3.02 | 413 | 170.6
8.5708 | 3899 | 251.4 | 150 | 114.5 | 34.9 | 15.7 | 30.5 | 123.4 | 0.052 | 3.03 | 2.98 | 413.3 | 169.8
8.575 | 3901 | 245.3 | 149.9 | 114.9 | 35 | 15.7 | 29.9 | 123.5 | 0.07 | 3.02 | 2.94 | 413.3 | 170.5
8.5792 | 3899 | 250.1 | 150.3 | 115.2 | 35 | 15.7 | 30 | 123.3 | 0.045 | 3 | 3 | 413.5 | 169.7
8.5833 | 3897 | 249.1 | 150.3 | 115.1 | 35 | 15.7 | 29.8 | 123.4 | 0.056 | 3.02 | 2.94 | 413 | 170.4
8.5875 | 3901 | 250.3 | 149.8 | 115 | 34.9 | 15.7 | 29.7 | 123.6 | 0.062 | 3 | 2.96 | 413.3 | 170.2
8.5917 | 3898 | 251 | 150.2 | 115.1 | 35 | 15.7 | 29.3 | 123.2 | 0.043 | 2.97 | 3 | 413.1 | 170.4
8.5958 | 3902 | 249.9 | 150.3 | 115.1 | 35.1 | 15.8 | 29.3 | 123.4 | 0.034 | 2.98 | 2.99 | 412.9 | 169.2
8.6 | 3901 | 247.3 | 150.1 | 114.8 | 35.1 | 15.8 | 29.6 | 122.9 | 0.071 | 2.95 | 2.99 | 413.2 | 169.4
8.6042 | 3902 | 251.3 | 150 | 114.4 | 35.2 | 15.8 | 29.5 | 123.5 | 0.027 | 2.97 | 2.98 | 412.6 | 169.9
8.6083 | 3900 | 248.9 | 150.1 | 115 | 35.2 | 15.8 | 29.7 | 123.5 | 0.05 | 2.99 | 2.92 | 413.5 | 169.6
8.6125 | 3901 | 249.5 | 150.3 | 115.1 | 35.2 | 15.8 | 29.9 | 123.3 | 0.032 | 3.03 | 3.04 | 412.8 | 169.9
8.6167 | 3901 | 249.6 | 149.5 | 115 | 35.2 | 15.8 | 30 | 123.8 | 0.062 | 3 | 3.03 | 413.1 | 170.2
8.6208 | 3900 | 248.2 | 149.9 | 114.3 | 35.1 | 15.8 | 30.3 | 123.5 | 0.056 | 3.02 | 3.05 | 413.6 | 170.5
8.625 | 3900 | 247.9 | 149.9 | 114.9 | 35.2 | 15.8 | 30.5 | 123.6 | 0.06 | 2.98 | 2.96 | 413.1 | 170.1
8.6292 | 3901 | 251.9 | 150.1 | 115.1 | 35.1 | 15.8 | 30.3 | 123.5 | 0.03 | 3 | 3.01 | 412.8 | 170.3
8.6333 | 3895 | 248.7 | 150 | 115 | 35 | 15.8 | 30.7 | 123.5 | 0.06 | 2.98 | 2.95 | 412.8 | 170.3
8.6375 | 3900 | 252.3 | 150 | 115 | 34.9 | 15.8 | 30.5 | 123.7 | 0.064 | 2.98 | 3.07 | 413.2 | 169.4
8.6417 | 3897 | 251.9 | 149.9 | 115 | 34.9 | 15.8 | 30.6 | 123.3 | 0.041 | 3.02 | 3 | 413 | 170.8
8.6458 | 3901 | 248.9 | 149.9 | 115.2 | 34.9 | 15.8 | 30 | 123.5 | 0.072 | 3.06 | 3.03 | 413.7 | 170.1
8.65 | 3900 | 248.5 | 150 | 115.1 | 34.9 | 15.8 | 29.7 | 123.7 | 0.024 | 2.97 | 3.02 | 412.9 | 170.8
8.6542 | 3898 | 249.9 | 149.8 | 114.7 | 34.7 | 15.8 | 29.6 | 123.4 | 0.066 | 2.99 | 3.03 | 413.2 | 170.1
8.6583 | 3896 | 250.2 | 150.1 | 115.7 | 34.9 | 15.8 | 29.5 | 123.6 | 0.041 | 2.98 | 3.04 | 413.1 | 170.5
8.6625 | 3902 | 252.3 | 149.9 | 114.9 | 34.9 | 15.8 | 29.1 | 123.2 | 0.056 | 3.02 | 3.03 | 413.5 | 169.8
8.6667 | 3899 | 249.4 | 149.9 | 115 | 34.9 | 15.8 | 29.6 | 123.6 | 0.056 | 2.97 | 3.03 | 413.1 | 169.8
8.6708 | 3900 | 248.7 | 150.2 | 115.1 | 34.9 | 15.8 | 29.6 | 122.9 | 0.045 | 2.98 | 3.01 | 413.1 | 169.8
8.675 | 3901 | 251.1 | 149.5 | 114.8 | 35.1 | 15.8 | 29.6 | 123.5 | 0.026 | 3.01 | 3.03 | 413.3 | 170.2
8.6792 | 3899 | 250.1 | 150 | 115.1 | 35 | 15.8 | 29.7 | 123.6 | 0.048 | 3.01 | 3.02 | 413.2 | 169.9
8.6833 | 3901 | 251 | 149.9 | 115 | 34.9 | 15.8 | 30.1 | 123.5 | 0.068 | 2.98 | 3.01 | 413.1 | 170.6
8.6875 | 3900 | 250.1 | 149.8 | 114.9 | 35 | 15.8 | 30.1 | 123.2 | 0.044 | 3 | 3.04 | 413.2 | 169.6
8.6917 | 3902 | 250.5 | 150.1 | 115.1 | 35 | 15.8 | 30.2 | 123.5 | 0.015 | 3.02 | 3.03 | 412.9 | 170.4
8.6958 | 3899 | 249.5 | 149.6 | 114.8 | 35 | 15.8 | 30.4 | 123.5 | 0.046 | 2.99 | 2.98 | 412.8 | 170.6
8.7 | 3900 | 251.5 | 149.8 | 114.8 | 35 | 15.8 | 30.3 | 123.4 | 0.05 | 3.02 | 3.04 | 412.8 | 170.2
8.7042 | 3900 | 248.1 | 150.1 | 115.1 | 35 | 15.8 | 30.4 | 123.4 | 0.036 | 2.96 | 2.99 | 413 | 170.6
8.7083 | 3901 | 251.1 | 149.9 | 114.9 | 35 | 15.7 | 29.2 | 123.5 | 0.041 | 3 | 3.06 | 413.2 | 170.4
8.7125 | 3898 | 250.9 | 149.7 | 114.9 | 35 | 15.7 | 30 | 123.5 | 0.052 | 2.98 | 3.02 | 412.9 | 170.3
8.7167 | 3898 | 250.3 | 149.9 | 114.6 | 35 | 15.8 | 29.7 | 123.7 | 0.05 | 3.12 | 3.03 | 413.1 | 169.6
8.7208 | 3898 | 246.3 | 150 | 114.9 | 35 | 15.8 | 29.6 | 123.7 | 0.061 | 3.01 | 3.05 | 413.3 | 170.5
8.725 | 3901 | 250.1 | 150.2 | 115.1 | 35 | 15.7 | 29.8 | 124.4 | 0.05 | 2.95 | 2.93 | 410.7 | 169.8
8.7292 | 3901 | 248.8 | 150 | 115.3 | 35.1 | 15.7 | 29.8 | 123.3 | 0.033 | 2.96 | 2.98 | 412.3 | 169.8
8.7333 | 3902 | 247.8 | 150.2 | 115.3 | 35.1 | 15.7 | 29.7 | 123.6 | 0.029 | 3.01 | 2.98 | 413.2 | 169.6
8.7375 | 3900 | 251 | 150.2 | 115.2 | 35.1 | 15.7 | 29.7 | 123.8 | 0.065 | 2.99 | 3.06 | 413.1 | 169.2
8.7417 | 3905 | 249.2 | 150.2 | 115 | 35.1 | 15.7 | 29.6 | 123.4 | 0.03 | 3.04 | 2.99 | 413.5 | 169.8
8.7458 | 3900 | 250.3 | 150 | 115 | 35.1 | 15.7 | 29.9 | 123.5 | 0.03 | 3 | 3 | 413.4 | 169.8
8.75 | 3899 | 251.7 | 150.2 | 115 | 35.1 | 15.7 | 29.8 | 123.7 | 0.043 | 3 | 2.97 | 413 | 169.4
8.7542 | 3899 | 250.4 | 150.2 | 114.9 | 35 | 15.7 | 29.9 | 123.3 | 0.053 | 3.02 | 3.02 | 411.9 | 169.6
8.7583 | 3900 | 251.1 | 150 | 114.8 | 35 | 15.7 | 30.2 | 123.6 | 0.063 | 3.01 | 2.99 | 413.3 | 169.2
8.7625 | 3896 | 253.7 | 149.9 | 114.8 | 34.9 | 15.7 | 30.4 | 123.7 | 0.043 | 2.98 | 3.05 | 413.3 | 170
8.7667 | 3901 | 245.5 | 150.1 | 115.8 | 34.8 | 15.7 | 30.3 | 122.8 | 0.036 | 2.93 | 2.97 | 413 | 169.5
8.7708 | 3899 | 249.5 | 150.1 | 114.9 | 34.9 | 15.7 | 30.6 | 123.6 | 0.046 | 2.97 | 3.02 | 413.2 | 170.5
8.775 | 3901 | 247 | 150.1 | 115.1 | 35.1 | 15.7 | 30.4 | 123.5 | 0.059 | 3.03 | 2.9 | 413.3 | 169.6
8.7792 | 3899 | 250.8 | 150.3 | 115.2 | 34.9 | 15.7 | 30.6 | 123.4 | 0.039 | 3 | 3.06 | 413.4 | 170.4
8.7833 | 3899 | 251.8 | 150.3 | 115.6 | 34.9 | 15.7 | 30.2 | 123.5 | 0.046 | 3.03 | 2.99 | 414.2 | 169.8
8.7875 | 3898 | 251.9 | 150.3 | 115.2 | 35 | 15.7 | 30.4 | 123.6 | 0.044 | 3.01 | 2.98 | 413 | 170.4
8.7917 | 3897 | 250.4 | 150 | 115.1 | 35 | 15.7 | 30.1 | 123.5 | 0.043 | 3 | 3.01 | 413.4 | 170.2
8.7958 | 3898 | 249.1 | 150 | 115 | 35 | 15.7 | 30.1 | 123.5 | 0.063 | 2.98 | 3.04 | 413.3 | 170
8.8 | 3901 | 248.9 | 150.1 | 114.8 | 35 | 15.7 | 29.9 | 123.7 | 0.065 | 3.02 | 2.99 | 413.7 | 169.5
8.8042 | 3901 | 250.8 | 149.9 | 115.1 | 35 | 15.7 | 29.9 | 123.6 | 0.088 | 2.99 | 3.01 | 413.3 | 169.4
8.8083 | 3903 | 250.9 | 149.9 | 115.1 | 35 | 15.7 | 29.5 | 123 | 0.039 | 3.03 | 3.04 | 412.8 | 169.3
8.8125 | 3898 | 249.8 | 150.5 | 114.9 | 35.2 | 15.7 | 29.9 | 123.5 | 0.03 | 2.97 | 3.02 | 413.4 | 169.8
8.8167 | 3898 | 247.2 | 150.2 | 115.1 | 35.1 | 15.7 | 29.5 | 123.4 | 0.056 | 2.99 | 2.96 | 413.2 | 169.6
8.8208 | 3907 | 250.2 | 149.9 | 114.9 | 35.1 | 15.7 | 29.8 | 123.7 | 0.04 | 2.99 | 3.03 | 413.3 | 169.3
8.825 | 3900 | 248.2 | 149.6 | 114.8 | 35 | 15.7 | 29.7 | 123.4 | 0.053 | 3.01 | 2.98 | 413.5 | 170.8
8.8292 | 3902 | 251 | 149.7 | 114.8 | 35 | 15.7 | 29.8 | 123.9 | 0.05 | 3.03 | 3.03 | 413.5 | 170.1
8.8333 | 3897 | 250.6 | 149.7 | 114.8 | 35 | 15.7 | 29.2 | 123.6 | 0.074 | 3 | 3.02 | 413.4 | 170.9
8.8375 | 3899 | 250.1 | 149.9 | 114.6 | 35 | 15.7 | 29.8 | 123.3 | 0.035 | 2.98 | 2.99 | 412.7 | 170.7
8.8417 | 3903 | 251.4 | 149.5 | 114.5 | 34.9 | 15.7 | 30.1 | 123.6 | 0.038 | 2.97 | 3 | 411.6 | 170.4
8.8458 | 3899 | 249.2 | 149.9 | 114.7 | 34.9 | 15.7 | 30.1 | 123.9 | 0.055 | 3.11 | 3.02 | 413.2 | 170.5
8.85 | 3901 | 250.3 | 149.9 | 115.1 | 34.9 | 15.8 | 30.5 | 124.1 | 0.059 | 3.01 | 3 | 412.9 | 170.4
8.8542 | 3897 | 247.8 | 150 | 115.2 | 34.9 | 15.7 | 30.1 | 123.5 | 0.056 | 2.98 | 2.99 | 411.3 | 170.1
8.8583 | 3901 | 251.3 | 149.7 | 114.8 | 34.9 | 15.8 | 30.4 | 123.6 | 0.055 | 2.98 | 3.03 | 413 | 169.8
8.8625 | 3902 | 249.1 | 149.9 | 114.8 | 35 | 15.7 | 30 | 123.4 | 0.049 | 3 | 2.96 | 413.3 | 170.1
8.8667 | 3903 | 252 | 149.9 | 115 | 35 | 15.8 | 30 | 123.5 | 0.043 | 3 | 3.01 | 413 | 170.1
8.8708 | 3903 | 249.7 | 149.9 | 114.9 | 34.9 | 15.8 | 30.1 | 123.7 | 0.03 | 2.98 | 3.02 | 413.3 | 170.1
8.875 | 3900 | 251.8 | 149.6 | 114.8 | 34.9 | 15.7 | 30.2 | 123.6 | 0.056 | 2.99 | 3.02 | 413.1 | 169.7
8.8792 | 3899 | 250.1 | 149.5 | 114.1 | 34.9 | 15.7 | 30.2 | 123.7 | 0.038 | 2.94 | 3.01 | 413.2 | 169.9
8.8833 | 3899 | 249.9 | 150.1 | 115.3 | 35.1 | 15.7 | 30.1 | 123.4 | 0.065 | 2.98 | 2.99 | 411.9 | 169.8
8.8875 | 3900 | 247.4 | 150 | 115 | 35.1 | 15.7 | 30.3 | 123.6 | 0.044 | 3.03 | 3.02 | 413.2 | 170.5
8.8917 | 3899 | 251.7 | 150 | 115 | 35 | 15.7 | 30.1 | 123.6 | 0.059 | 3.01 | 3 | 413.1 | 170
8.8958 | 3898 | 250.5 | 150 | 115.3 | 35.1 | 15.7 | 30.4 | 123.5 | 0.026 | 2.94 | 3.02 | 412.5 | 170.2
8.9 | 3902 | 249.1 | 149.9 | 114.9 | 35 | 15.7 | 30.2 | 123.4 | 0.05 | 2.97 | 2.97 | 412.9 | 169.6
8.9042 | 3903 | 249.4 | 149.9 | 114.8 | 35 | 15.7 | 29.9 | 123.6 | 0.04 | 2.99 | 3.01 | 412.9 | 170.1
8.9083 | 3900 | 246.6 | 149.6 | 115.3 | 34.9 | 15.7 | 29.9 | 123.7 | 0.035 | 2.97 | 2.97 | 411.5 | 170
8.9125 | 3902 | 250 | 150.5 | 115.3 | 35.3 | 15.7 | 29.7 | 124 | 0.046 | 3.01 | 3 | 412.7 | 170.2
8.9167 | 3899 | 251.2 | 150 | 114.9 | 35 | 15.7 | 29.3 | 123.7 | 0.044 | 2.98 | 3.03 | 413.4 | 170.4
8.9208 | 3899 | 247.1 | 149.5 | 115.5 | 34.9 | 15.7 | 29.8 | 123.5 | 0.07 | 2.98 | 2.97 | 413 | 170
8.925 | 3898 | 250.6 | 150.1 | 114.8 | 34.9 | 15.7 | 30.9 | 123.3 | 0.04 | 3.01 | 3.04 | 413.2 | 169.9
8.9292 | 3898 | 251.9 | 150.1 | 115.2 | 34.9 | 15.7 | 29.8 | 123.5 | 0.043 | 3.02 | 3.04 | 412.8 | 169.9
8.9333 | 3901 | 249.8 | 150.3 | 115 | 35 | 15.7 | 30.1 | 123.3 | 0.078 | 2.99 | 2.97 | 413.1 | 170
8.9375 | 3901 | 248.8 | 150 | 115 | 35 | 15.7 | 30.2 | 123.7 | 0.041 | 3.02 | 3 | 413 | 169.7
8.9417 | 3897 | 249.4 | 150.1 | 114.9 | 35 | 15.7 | 30.4 | 123.5 | 0.071 | 3 | 2.98 | 413.2 | 169.3
8.9458 | 3902 | 249.6 | 150 | 114.8 | 35 | 15.7 | 29.9 | 123.4 | 0.051 | 3.01 | 2.99 | 412.9 | 170.4
8.95 | 3899 | 249.5 | 149.9 | 114.9 | 35 | 15.7 | 30.2 | 123.8 | 0.054 | 2.98 | 3.02 | 413 | 170.8
8.9542 | 3898 | 247.4 | 150.1 | 115 | 35.1 | 15.7 | 30.1 | 123.3 | 0.034 | 2.95 | 3 | 414.9 | 170
8.9583 | 3903 | 250.8 | 150.3 | 115.2 | 35 | 15.7 | 30.3 | 123.8 | 0.044 | 3 | 2.96 | 413.6 | 169.8
8.9625 | 3900 | 250.8 | 149.9 | 114.6 | 35 | 15.7 | 30.1 | 123.5 | 0.032 | 3.01 | 3.04 | 413.1 | 169.6
8.9667 | 3899 | 249.9 | 149.8 | 115 | 35 | 15.7 | 30.1 | 123.4 | 0.054 | 2.98 | 2.94 | 413 | 170.1
8.9708 | 3896 | 249.9 | 150.2 | 115.1 | 35.1 | 15.7 | 30.1 | 123.9 | 0.082 | 3.01 | 2.98 | 412.9 | 170
8.975 | 3899 | 248.1 | 150.4 | 115.1 | 35 | 15.7 | 30 | 123.6 | 0.049 | 3 | 2.95 | 413.2 | 169.9
8.9792 | 3898 | 250.8 | 150.1 | 115.4 | 35.1 | 15.7 | 30.3 | 123.4 | 0.059 | 3.02 | 3.02 | 413.2 | 170.1
8.9833 | 3903 | 247 | 150.2 | 115 | 34.9 | 15.6 | 30.1 | 123.7 | 0.021 | 2.97 | 2.99 | 413.1 | 169.6
8.9875 | 3899 | 249.5 | 149.9 | 115 | 35.1 | 15.6 | 29.8 | 123.7 | 0.078 | 3 | 3.01 | 413.6 | 170.1
8.9917 | 3899 | 252.2 | 149.9 | 115 | 35.1 | 15.6 | 30.3 | 123.7 | 0.054 | 3.02 | 2.99 | 414.1 | 169.8
8.9958 | 3901 | 251.4 | 149.9 | 114.7 | 35 | 15.6 | 30.4 | 123.5 | 0.039 | 2.99 | 3.06 | 413.2 | 169.6
9 | 3903 | 248.4 | 150 | 115 | 35 | 15.6 | 30.4 | 123.6 | 0.042 | 3.02 | 3.04 | 413.3 | 169.7
9.0042 | 3900 | 248.4 | 150 | 115.3 | 34.9 | 15.6 | 30 | 123.6 | 0.059 | 2.99 | 2.92 | 413.3 | 169.4
9.0083 | 3903 | 246.5 | 150 | 115 | 34.9 | 15.7 | 30.1 | 123.3 | 0.044 | 2.99 | 2.94 | 413 | 169.5
9.0125 | 3900 | 252.5 | 149.7 | 114.8 | 34.9 | 15.7 | 30.1 | 123.3 | 0.069 | 2.98 | 3.01 | 413 | 169.3
9.0167 | 3898 | 250.9 | 149.8 | 114.9 | 35 | 15.7 | 30.2 | 123.4 | 0.055 | 2.95 | 2.99 | 412.9 | 169.3
9.0208 | 3900 | 250.1 | 149.7 | 114.9 | 34.9 | 15.7 | 30.1 | 123.9 | 0.043 | 3.08 | 2.96 | 411.8 | 169.8
9.025 | 3901 | 248 | 149.8 | 115.5 | 34.9 | 15.7 | 30.5 | 123.6 | 0.047 | 3.03 | 2.99 | 412.6 | 170.3
9.0292 | 3902 | 251.2 | 150 | 115 | 35 | 15.7 | 29.8 | 123.5 | 0.036 | 3.06 | 3.02 | 413 | 169.9
9.0333 | 3899 | 250.8 | 150.2 | 114.8 | 35 | 15.7 | 30.1 | 123.4 | 0.052 | 3.03 | 2.99 | 412.8 | 170.7
9.0375 | 3899 | 247.9 | 149.9 | 115.1 | 35 | 15.7 | 30.2 | 123.5 | 0.06 | 3.01 | 2.97 | 411.9 | 170
9.0417 | 3901 | 247.7 | 150.2 | 115.2 | 35 | 15.7 | 30.3 | 123.7 | 0.041 | 2.93 | 2.96 | 412.7 | 170.6
9.0458 | 3900 | 250.3 | 150.1 | 115.3 | 35.1 | 15.8 | 30.1 | 123.5 | 0.039 | 2.89 | 2.98 | 413.9 | 169.9
9.05 | 3901 | 246.6 | 149.7 | 115 | 35.1 | 15.7 | 30.1 | 123.3 | 0.073 | 3 | 2.9 | 412.9 | 170.4
9.0542 | 3901 | 250.7 | 150 | 115.1 | 35.1 | 15.8 | 30.1 | 123.6 | 0.059 | 3 | 2.99 | 413.1 | 170.1
9.0583 | 3899 | 250.9 | 149.9 | 115 | 35 | 15.8 | 30 | 123.5 | 0.056 | 3 | 2.99 | 412.8 | 170
9.0625 | 3899 | 248.1 | 149.9 | 115 | 35 | 15.8 | 29 | 124.5 | 0.061 | 3.15 | 2.96 | 411.7 | 169.8
9.0667 | 3900 | 251.1 | 149.7 | 114.9 | 35.1 | 15.8 | 29.7 | 123.7 | 0.026 | 3.04 | 3.04 | 414.7 | 170
9.0708 | 3900 | 250.9 | 150.2 | 115 | 35.1 | 15.8 | 30 | 123.4 | 0.045 | 3.03 | 2.98 | 413.2 | 170
9.075 | 3906 | 250 | 150.1 | 114.9 | 35.1 | 15.8 | 30 | 123.5 | 0.052 | 3.03 | 3.05 | 412.9 | 169.6
9.0792 | 3898 | 251.3 | 150.2 | 115.2 | 35.1 | 15.8 | 29.9 | 123.5 | 0.048 | 2.99 | 3.01 | 413.2 | 170.1
9.0833 | 3901 | 249.1 | 150.3 | 115.2 | 35.1 | 15.8 | 29.9 | 123.6 | 0.026 | 2.98 | 3.01 | 413 | 170.3
9.0875 | 3896 | 252.4 | 150.1 | 115 | 35.1 | 15.8 | 30 | 123.5 | 0.046 | 3.01 | 3 | 412 | 170
9.0917 | 3901 | 248.5 | 149.9 | 114.9 | 35 | 15.8 | 30.2 | 123.8 | 0.042 | 2.98 | 2.99 | 413.2 | 170.7
9.0958 | 3901 | 250.8 | 150.1 | 115 | 35 | 15.8 | 29.9 | 123.4 | 0.049 | 3.01 | 3.01 | 413.1 | 169.7
9.1 | 3898 | 251.5 | 150.1 | 115.1 | 35 | 15.8 | 29.9 | 123.5 | 0.039 | 3 | 2.99 | 412.9 | 170
9.1042 | 3898 | 248.5 | 149.7 | 115.1 | 35 | 15.8 | 30.1 | 123.6 | 0.077 | 2.97 | 2.97 | 413.1 | 169.8
9.1083 | 3901 | 251.6 | 150.3 | 115.1 | 35 | 15.8 | 29.8 | 123.5 | 0.034 | 3.03 | 3.04 | 413.2 | 170.4
9.1125 | 3897 | 250 | 150.2 | 114.8 | 35 | 15.8 | 30.1 | 123.6 | 0.069 | 2.99 | 3 | 412.9 | 170.4
9.1167 | 3901 | 248.5 | 150.1 | 115 | 35 | 15.8 | 30 | 123.7 | 0.073 | 3 | 3 | 413.1 | 169.9
9.1208 | 3902 | 249.5 | 150.1 | 114.9 | 34.9 | 15.8 | 29.9 | 123.8 | 0.046 | 3.03 | 3.03 | 412.7 | 170.1
9.125 | 3898 | 250.3 | 150.4 | 114.9 | 35 | 15.8 | 29.6 | 123.5 | 0.06 | 3 | 3.07 | 415.4 | 169.9
9.1292 | 3899 | 251.2 | 150 | 115 | 35.1 | 15.8 | 29.1 | 123.5 | 0.042 | 2.96 | 2.96 | 413 | 170.2
9.1333 | 3900 | 249.3 | 149.8 | 115 | 34.9 | 15.8 | 29.3 | 123.4 | 0.07 | 2.98 | 2.99 | 413.8 | 170.1
9.1375 | 3903 | 248.9 | 149.9 | 114.8 | 34.9 | 15.8 | 29.3 | 123.5 | 0.063 | 2.9 | 3.05 | 415.2 | 169.7
9.1417 | 3902 | 250.9 | 149.6 | 114.9 | 35 | 15.8 | 29.6 | 123.9 | 0.071 | 3.01 | 3.06 | 412.8 | 170.2
9.1458 | 3897 | 250.5 | 149.5 | 115 | 35.1 | 15.8 | 29.5 | 123.6 | 0.053 | 3.03 | 3.04 | 413.2 | 170.1
9.15 | 3899 | 247.9 | 149.5 | 115.3 | 35 | 15.8 | 29.5 | 123.5 | 0.045 | 3.01 | 2.99 | 412.5 | 169.8
9.1542 | 3901 | 249.2 | 149.7 | 114.2 | 34.9 | 15.8 | 30 | 123.6 | 0.039 | 3.01 | 3 | 412.8 | 170.1
9.1583 | 3903 | 248.2 | 149.8 | 114.8 | 35 | 15.8 | 29.6 | 124.5 | 0.044 | 2.99 | 2.97 | 412.8 | 169.9
9.1625 | 3900 | 248.3 | 150 | 115.2 | 34.8 | 15.8 | 30.1 | 123.5 | 0.056 | 3 | 2.99 | 412.8 | 170.4
9.1667 | 3900 | 248 | 149.8 | 114.6 | 35 | 15.8 | 30 | 123.6 | 0.076 | 3 | 3.01 | 413.8 | 170.3
9.1708 | 3902 | 250.3 | 149.9 | 115 | 34.8 | 15.8 | 30.4 | 123.6 | 0.064 | 3.02 | 3.02 | 413.2 | 170.2
9.175 | 3898 | 248.8 | 150 | 114.9 | 34.9 | 15.8 | 30.4 | 123.7 | 0.047 | 2.99 | 3.04 | 413.2 | 170.6
9.1792 | 3902 | 247.5 | 150.1 | 115 | 34.8 | 15.8 | 30.1 | 123.6 | 0.045 | 2.93 | 3 | 414.1 | 169.7
9.1833 | 3896 | 250.5 | 149.9 | 115 | 34.9 | 15.8 | 30.2 | 123.6 | 0.04 | 2.98 | 3.06 | 413.2 | 170.4
9.1875 | 3903 | 248.6 | 149.9 | 115 | 34.9 | 15.8 | 30.5 | 123.6 | 0.053 | 2.97 | 2.98 | 413.4 | 169.8
9.1917 | 3899 | 250.9 | 149.9 | 115.2 | 34.9 | 15.8 | 30.4 | 123.6 | 0.016 | 2.96 | 3.03 | 412.9 | 169.6
9.1958 | 3899 | 251.1 | 150.2 | 115.2 | 35 | 15.8 | 30.5 | 124.6 | 0.041 | 3.16 | 2.99 | 411.2 | 170
9.2 | 3899 | 249.6 | 150.3 | 115.2 | 35 | 15.8 | 29.9 | 123.5 | 0.062 | 2.96 | 2.96 | 413.1 | 170
9.2042 | 3901 | 250.4 | 150.2 | 115.1 | 35 | 15.8 | 30.1 | 123.4 | 0.048 | 2.97 | 3.02 | 413.2 | 170.5
9.2083 | 3909 | 247.1 | 150.2 | 115.1 | 35 | 15.8 | 31 | 123.6 | 0.061 | 3 | 3.03 | 412.6 | 169.6
9.2125 | 3901 | 248.7 | 149.9 | 114.9 | 35.1 | 15.8 | 29.4 | 124.2 | 0.041 | 3.04 | 3.01 | 412.8 | 170.1
9.2167 | 3900 | 248.7 | 150.3 | 115.2 | 35.1 | 15.8 | 29.7 | 123.6 | 0.054 | 2.99 | 2.96 | 413.2 | 169.4
9.2208 | 3899 | 249.5 | 150.2 | 115 | 35.1 | 15.8 | 29.7 | 123.9 | 0.053 | 2.98 | 3.02 | 413.3 | 169.6
9.225 | 3900 | 249.5 | 150.2 | 115.2 | 35.1 | 15.7 | 29.5 | 123.6 | 0.063 | 2.97 | 2.99 | 412.9 | 169.5
9.2292 | 3899 | 248.6 | 150.3 | 115 | 35.1 | 15.8 | 29.7 | 123.6 | 0.04 | 2.98 | 2.98 | 413.2 | 169.1
9.2333 | 3901 | 252.2 | 150.2 | 115.1 | 35.1 | 15.7 | 29.7 | 123.1 | 0.071 | 2.93 | 3.06 | 415.4 | 169.5
9.2375 | 3898 | 252.1 | 151 | 115.1 | 35.1 | 15.7 | 30.2 | 123.7 | 0.048 | 3 | 3.01 | 412.9 | 170.6
9.2417 | 3897 | 248.6 | 150.3 | 115.2 | 35.1 | 15.7 | 29.4 | 123.6 | 0.046 | 2.97 | 2.97 | 413.3 | 169.8
9.2458 | 3901 | 249.5 | 150.3 | 114.4 | 35.1 | 15.7 | 30.5 | 123.7 | 0.036 | 3.01 | 2.98 | 412.5 | 169.5
9.25 | 3899 | 250.1 | 149.9 | 114.9 | 34.9 | 15.7 | 30.3 | 123.7 | 0.058 | 3.02 | 3.02 | 413.3 | 169.1
9.2542 | 3903 | 249.2 | 150.1 | 115 | 35 | 15.7 | 29.7 | 123.8 | 0.058 | 3.01 | 3.01 | 413.5 | 169.8
9.2583 | 3902 | 249.3 | 150 | 115 | 35 | 15.7 | 30.8 | 123.7 | 0.032 | 3 | 3.04 | 413.1 | 169.8
9.2625 | 3901 | 249.3 | 150.1 | 115 | 34.9 | 15.7 | 30.1 | 123.8 | 0.031 | 3.04 | 3.01 | 413.1 | 169.6
9.2667 | 3895 | 249 | 150.2 | 115 | 34.9 | 15.7 | 30.5 | 123.5 | 0.05 | 3.02 | 3.01 | 413.6 | 169.8
9.2708 | 3896 | 250.1 | 150.3 | 114.8 | 35 | 15.7 | 30.5 | 123.9 | 0.053 | 3.05 | 2.97 | 414.1 | 170.1
9.275 | 3902 | 250.1 | 150.1 | 115 | 34.9 | 15.7 | 30.3 | 123.6 | 0.048 | 3 | 2.99 | 412.9 | 169.8
9.2792 | 3899 | 254 | 150.1 | 114.8 | 34.9 | 15.7 | 30 | 123.6 | 0.035 | 2.99 | 3.05 | 413 | 170.4
9.2833 | 3896 | 250.7 | 150.2 | 115.3 | 34.8 | 15.7 | 29.7 | 123.1 | 0.126 | 3.03 | 3.04 | 413.4 | 170.3
9.2875 | 3901 | 248.8 | 150.3 | 115.1 | 35 | 15.7 | 29.4 | 122.9 | 0.024 | 2.85 | 3.02 | 413.3 | 170.1
9.2917 | 3896 | 254 | 150.6 | 115 | 35 | 15.7 | 29.5 | 123.5 | 0.026 | 3.02 | 3.03 | 413.2 | 170.8
9.2958 | 3897 | 250.9 | 150.2 | 114.6 | 35 | 15.7 | 29.5 | 123.6 | 0.061 | 2.98 | 3.02 | 413.7 | 170.3
9.3 | 3900 | 247.8 | 150 | 115.1 | 35 | 15.7 | 29.8 | 123.6 | 0.056 | 2.98 | 2.99 | 413.2 | 170.1
9.3042 | 3901 | 252.8 | 149.8 | 115 | 35 | 15.7 | 29.4 | 123.5 | 0.046 | 2.99 | 3 | 413.2 | 169.8
9.3083 | 3907 | 249 | 149.9 | 115.1 | 35 | 15.7 | 30.1 | 123.5 | 0.065 | 2.97 | 3.01 | 413.4 | 170.3
9.3125 | 3904 | 249.1 | 149.9 | 115.1 | 35 | 15.7 | 29.8 | 123.5 | 0.023 | 2.99 | 3 | 413.2 | 170.2
9.3167 | 3900 | 252.2 | 149.5 | 115.1 | 35.2 | 15.7 | 29.1 | 123.9 | 0.053 | 2.98 | 2.98 | 413.5 | 169.9
9.3208 | 3897 | 246.4 | 149.9 | 114.2 | 35.1 | 15.7 | 30.2 | 123.6 | 0.068 | 2.97 | 2.96 | 413.4 | 169.9
9.325 | 3900 | 246.7 | 149.9 | 114.5 | 35 | 15.8 | 30.2 | 123.5 | 0.068 | 2.99 | 2.99 | 413.5 | 169.1
9.3292 | 3903 | 248 | 149.8 | 114.9 | 35 | 15.8 | 30.4 | 123.6 | 0.053 | 3.09 | 2.92 | 412.8 | 169.4
9.3333 | 3900 | 247.8 | 149.6 | 115.6 | 35 | 15.8 | 30.5 | 123.7 | 0.023 | 3.01 | 2.97 | 413.5 | 169.7
9.3375 | 3904 | 250.8 | 149.8 | 115 | 35.1 | 15.8 | 30.4 | 123.5 | 0.038 | 3.03 | 3.02 | 413.1 | 170.2
9.3417 | 3901 | 250.2 | 150 | 115.2 | 35 | 15.8 | 30.7 | 123.4 | 0.012 | 3.02 | 3.01 | 413.2 | 170.1
9.3458 | 3897 | 251.3 | 150.1 | 115.1 | 34.9 | 15.8 | 30.1 | 123 | 0.038 | 2.9 | 2.98 | 413.2 | 169.6
9.35 | 3901 | 247.8 | 149.7 | 114.8 | 34.9 | 15.8 | 27.3 | 123.5 | 0.058 | 2.98 | 3.01 | 412.9 | 170.2
9.3542 | 3895 | 250.5 | 149.9 | 115 | 34.9 | 15.8 | 29.9 | 123.9 | 0.04 | 3.03 | 3 | 412.7 | 170.5
9.3583 | 3899 | 249.6 | 150 | 114.5 | 35 | 15.8 | 29.5 | 123.6 | 0.041 | 3 | 2.99 | 413.1 | 170.5
9.3625 | 3902 | 251.5 | 150 | 114.8 | 34.7 | 15.8 | 29.3 | 124.3 | 0.063 | 3.13 | 2.98 | 412.4 | 170.9
9.3667 | 3898 | 249.8 | 149.5 | 115.3 | 34.9 | 15.8 | 29.6 | 123.4 | 0.034 | 2.99 | 2.96 | 413.2 | 170.3
9.3708 | 3899 | 249.7 | 149.9 | 115 | 34.9 | 15.8 | 29.7 | 123.5 | 0.071 | 3 | 3.01 | 413.2 | 170.8
9.375 | 3901 | 248.8 | 150 | 115 | 34.9 | 15.8 | 29.6 | 123.3 | 0.056 | 2.99 | 2.93 | 413.6 | 169.6
9.3792 | 3902 | 248.4 | 150.1 | 115.2 | 35 | 15.8 | 29.3 | 123.8 | 0.051 | 3 | 2.96 | 413.1 | 169.3
9.3833 | 3900 | 249.8 | 150.1 | 114.9 | 35 | 15.8 | 29.9 | 123.4 | 0.065 | 2.95 | 3.01 | 413.2 | 169.3
9.3875 | 3901 | 252.6 | 150.1 | 114.8 | 35 | 15.8 | 30.3 | 123.7 | 0.027 | 2.99 | 3.03 | 413.3 | 169.3
9.3917 | 3898 | 252.5 | 150.1 | 114.8 | 35.1 | 15.8 | 30.4 | 123.5 | 0.035 | 3 | 2.96 | 413.4 | 169.6
9.3958 | 3902 | 252.4 | 150 | 114.7 | 34.9 | 15.8 | 30.3 | 123.9 | 0.032 | 3 | 3 | 413.3 | 170.2
9.4 | 3901 | 249.2 | 150.2 | 115.1 | 35.1 | 15.8 | 30.4 | 123.9 | 0.029 | 2.98 | 3.03 | 413.2 | 170.7
9.4042 | 3896 | 251.9 | 149.9 | 114.9 | 35 | 15.7 | 30.4 | 123.4 | 0.064 | 2.99 | 2.99 | 413.9 | 169.7
9.4083 | 3900 | 249.1 | 150.2 | 115.1 | 35.1 | 15.7 | 30.2 | 123.7 | 0.061 | 3 | 2.96 | 413.1 | 169.7
9.4125 | 3901 | 249.3 | 149.7 | 115 | 35 | 15.7 | 30.4 | 123.6 | 0.059 | 2.96 | 3.01 | 413.7 | 170.4
9.4167 | 3899 | 249.7 | 150.1 | 115 | 35 | 15.7 | 29.9 | 123.8 | 0.062 | 3.02 | 3.04 | 413.7 | 170.4
9.4208 | 3896 | 250.6 | 150 | 115 | 35 | 15.7 | 30.4 | 123.6 | 0.06 | 3 | 3 | 413.3 | 169.8
9.425 | 3900 | 250.5 | 150.2 | 115.1 | 35 | 15.7 | 29.8 | 123.6 | 0.062 | 2.98 | 3.03 | 413.1 | 169.4
9.4292 | 3905 | 251.6 | 150.2 | 115.1 | 35 | 15.7 | 29.9 | 123.6 | 0.047 | 3.02 | 3.04 | 413.5 | 170.6
9.4333 | 3897 | 249.8 | 150.3 | 115 | 35.1 | 15.7 | 29.7 | 123.7 | 0.068 | 2.99 | 2.99 | 413.8 | 170.2
9.4375 | 3903 | 248 | 150 | 114.7 | 35 | 15.7 | 29.8 | 123.5 | 0.051 | 2.97 | 3.02 | 413.6 | 169.8
9.4417 | 3902 | 248.8 | 150.3 | 114.9 | 34.9 | 15.7 | 29.7 | 123.7 | 0.068 | 3.01 | 2.93 | 413.5 | 169.9
9.4458 | 3900 | 251.8 | 149.8 | 115.2 | 35.1 | 15.7 | 29.4 | 123.4 | 0.018 | 3.02 | 3 | 413.4 | 169.8
9.45 | 3902 | 248.6 | 149.9 | 115.1 | 35.1 | 15.7 | 29.7 | 124 | 0.081 | 2.98 | 2.97 | 413.7 | 169.7
9.4542 | 3902 | 250.3 | 149.6 | 115 | 35 | 15.7 | 29.8 | 123.7 | 0.058 | 2.99 | 3.04 | 413.4 | 170.2
9.4583 | 3898 | 251.1 | 149.5 | 115.2 | 35 | 15.7 | 29.7 | 123.3 | 0.051 | 3.04 | 3.01 | 413.4 | 169.9
9.4625 | 3905 | 248.6 | 149.8 | 115 | 35.1 | 15.7 | 29.8 | 123.6 | 0.044 | 3 | 3.01 | 412.7 | 170.2
9.4667 | 3909 | 249.2 | 149.7 | 114.9 | 35 | 15.7 | 29.7 | 123.4 | 0.044 | 2.97 | 2.99 | 413.6 | 170
9.4708 | 3901 | 247.4 | 149.6 | 115 | 35 | 15.7 | 30.2 | 124 | 0.055 | 3.01 | 2.98 | 413.2 | 169.9
9.475 | 3904 | 248 | 149.8 | 114.6 | 35 | 15.7 | 30.3 | 123.8 | 0.04 | 3 | 2.96 | 413.6 | 170.5
9.4792 | 3900 | 251.1 | 150.1 | 115.7 | 35 | 15.7 | 30.3 | 123.6 | 0.066 | 3.01 | 3 | 413 | 170.1
9.4833 | 3901 | 245.7 | 149.9 | 115.1 | 35 | 15.7 | 30.4 | 123.9 | 0.059 | 2.97 | 2.92 | 413.2 | 170.7
9.4875 | 3900 | 250.8 | 149.8 | 114.9 | 35 | 15.7 | 30.4 | 123.9 | 0.053 | 3.01 | 3.01 | 413.4 | 170.1
9.4917 | 3899 | 247.9 | 149.9 | 115 | 34.9 | 15.7 | 30.3 | 123.8 | 0.049 | 3 | 3.04 | 413.3 | 170.1
9.4958 | 3901 | 251.4 | 150.1 | 115.1 | 35 | 15.7 | 30.4 | 123.6 | 0.031 | 3 | 3 | 413.1 | 170.4
9.5 | 3900 | 250.3 | 150 | 115 | 35 | 15.7 | 30.4 | 123.7 | 0.054 | 2.95 | 3.04 | 413 | 169.9
9.5042 | 3899 | 252.5 | 150.2 | 115.1 | 34.9 | 15.7 | 29.8 | 123.6 | 0.043 | 3.06 | 3.06 | 412.8 | 170.4
9.5083 | 3898 | 251.7 | 150.1 | 115.1 | 34.9 | 15.7 | 28.5 | 123.7 | 0.053 | 3.03 | 3.03 | 413.2 | 169.9
9.5125 | 3901 | 248.9 | 149.6 | 114.9 | 34.9 | 15.7 | 29.7 | 123.3 | 0.053 | 2.98 | 2.96 | 413.5 | 169.8
9.5167 | 3901 | 251.9 | 150.1 | 115 | 35 | 15.7 | 29.9 | 124.1 | 0.061 | 3.01 | 2.99 | 414.3 | 170.5
9.5208 | 3902 | 250 | 150.1 | 114.9 | 35 | 15.7 | 30 | 123.7 | 0.043 | 2.98 | 2.92 | 413.4 | 170.8
9.525 | 3907 | 250.1 | 150.2 | 115.5 | 35 | 15.7 | 27.6 | 123.5 | 0.03 | 3.02 | 2.99 | 413.4 | 170
9.5292 | 3900 | 252.4 | 150.1 | 115 | 35 | 15.8 | 29.6 | 123.7 | 0.04 | 3.01 | 2.97 | 413.1 | 170.4
9.5333 | 3898 | 247.7 | 150 | 114.9 | 34.9 | 15.8 | 29.8 | 123.7 | 0.046 | 3 | 2.97 | 413.6 | 169.9
9.5375 | 3901 | 248.4 | 149.8 | 115 | 35.1 | 15.8 | 29.8 | 123.5 | 0.042 | 3.01 | 2.99 | 413.2 | 170
9.5417 | 3902 | 251.7 | 149.7 | 114.7 | 34.8 | 15.7 | 29.7 | 123.7 | 0.032 | 2.99 | 2.98 | 411.7 | 170.4
9.5458 | 3900 | 247.5 | 150.1 | 115 | 35.1 | 15.7 | 29.9 | 123.5 | 0.061 | 2.99 | 2.93 | 413.3 | 169.9
9.55 | 3901 | 250 | 150.2 | 115.2 | 35.1 | 15.7 | 30 | 123.6 | 0.058 | 2.98 | 2.98 | 413.4 | 170.1
9.5542 | 3903 | 247.7 | 150.1 | 115.2 | 35.1 | 15.8 | 29.9 | 123.5 | 0.053 | 3.02 | 2.93 | 413 | 170
9.5583 | 3899 | 252.1 | 150.3 | 115.2 | 35.1 | 15.7 | 30.2 | 123.4 | 0.041 | 3.03 | 2.97 | 413.3 | 169.8
9.5625 | 3899 | 250.7 | 149.8 | 114.8 | 35 | 15.8 | 30 | 123.9 | 0.048 | 2.96 | 2.94 | 413.3 | 169.3
9.5667 | 3901 | 250.6 | 150.2 | 115.1 | 35 | 15.7 | 30.2 | 123.5 | 0.017 | 3 | 2.96 | 413.2 | 169.5
9.5708 | 3902 | 247.9 | 150.1 | 114.9 | 35.1 | 15.7 | 30.3 | 123.8 | 0.044 | 2.96 | 2.93 | 412 | 169.8
9.575 | 3899 | 250.4 | 150.1 | 115 | 35.1 | 15.7 | 30.4 | 123.6 | 0.056 | 3 | 2.99 | 413.2 | 169.7
9.5792 | 3900 | 250.5 | 150.6 | 114.9 | 35 | 15.7 | 32.4 | 123.5 | 0.036 | 3.04 | 2.99 | 413.2 | 170
9.5833 | 3909 | 252.5 | 150.3 | 115.2 | 35 | 15.7 | 30 | 123.4 | 0.038 | 3.01 | 3 | 413.2 | 170
9.5875 | 3899 | 251.3 | 149.8 | 114.8 | 34.9 | 15.7 | 30.6 | 124 | 0.039 | 3.02 | 3.03 | 413.5 | 169.6
9.5917 | 3898 | 251.4 | 150.2 | 115 | 34.9 | 15.7 | 30.4 | 123.4 | 0.036 | 3.06 | 3.04 | 412.6 | 170.4
9.5958 | 3899 | 250.2 | 150.1 | 115 | 35 | 15.7 | 30.1 | 123.8 | 0.041 | 2.97 | 2.97 | 412.4 | 170
9.6 | 3901 | 249.7 | 150.3 | 115 | 35 | 15.7 | 30.1 | 123.4 | 0.051 | 2.98 | 2.96 | 412.3 | 169.9
9.6042 | 3901 | 251.2 | 150.3 | 115.2 | 35 | 15.7 | 30 | 123 | 0.039 | 2.99 | 3 | 413.2 | 169.5
9.6083 | 3903 | 248.4 | 150.2 | 115.1 | 35 | 15.7 | 30.1 | 123.7 | 0.041 | 2.96 | 2.96 | 413.2 | 170.3
9.6125 | 3900 | 253 | 150.3 | 115 | 35 | 15.7 | 30 | 123.4 | 0.038 | 3.12 | 3.01 | 413.3 | 169.8
9.6167 | 3900 | 248.8 | 150.3 | 115.2 | 35 | 15.7 | 29.9 | 123.6 | 0.036 | 2.98 | 2.97 | 413.2 | 169.6
9.6208 | 3901 | 250.1 | 150.3 | 115.2 | 35.1 | 15.7 | 30.2 | 123.5 | 0.049 | 2.98 | 2.97 | 413.1 | 169.7
9.625 | 3902 | 249.7 | 150 | 115.1 | 35.1 | 15.7 | 30 | 123.6 | 0.064 | 2.97 | 3.01 | 413.2 | 169.7
9.6292 | 3899 | 250.7 | 149.8 | 115 | 35 | 15.7 | 29 | 123.6 | 0.039 | 3.04 | 3.05 | 413.5 | 170.4
9.6333 | 3904 | 253.7 | 149.7 | 114.8 | 35.1 | 15.7 | 30 | 123.5 | 0.048 | 3.02 | 3.05 | 413.6 | 169.6
9.6375 | 3899 | 250.9 | 150 | 115 | 35.1 | 15.7 | 30 | 123.1 | 0.049 | 3 | 3.04 | 412.6 | 170
9.6417 | 3901 | 250.2 | 149.8 | 115.1 | 35.1 | 15.7 | 30.1 | 123.6 | 0.032 | 3.06 | 3.06 | 413.1 | 169.5
9.6458 | 3901 | 250.9 | 150 | 115 | 35.1 | 15.7 | 29.9 | 123.4 | 0.049 | 3.04 | 3.01 | 413.4 | 169.7
9.65 | 3897 | 251.2 | 149.9 | 114.9 | 35.1 | 15.7 | 29.6 | 123.5 | 0.016 | 2.97 | 3.05 | 413.3 | 169.5
9.6542 | 3898 | 250.1 | 150 | 115.1 | 35.1 | 15.7 | 31.1 | 123.5 | 0.076 | 2.99 | 3.02 | 413.2 | 170
9.6583 | 3898 | 250.8 | 149.7 | 115 | 35.1 | 15.7 | 29.9 | 123.6 | 0.031 | 2.94 | 3.1 | 413.3 | 170.8
9.6625 | 3901 | 250.4 | 149.8 | 114.9 | 35 | 15.7 | 30.4 | 123.6 | 0.044 | 3.03 | 3.03 | 413 | 170.5
9.6667 | 3897 | 250.7 | 149.9 | 115.1 | 35 | 15.7 | 30.2 | 123.4 | 0.072 | 2.99 | 3.01 | 413.5 | 170.4
9.6708 | 3899 | 251.3 | 150.3 | 115 | 35 | 15.8 | 29.8 | 123.6 | 0.059 | 3 | 3.08 | 413.1 | 170.5
9.675 | 3898 | 250.8 | 149.9 | 115 | 35 | 15.8 | 30 | 123.6 | 0.031 | 2.98 | 3.04 | 413.4 | 170
9.6792 | 3898 | 249.5 | 149.5 | 114.8 | 34.8 | 15.8 | 29.2 | 123.9 | 0.069 | 3.02 | 3.01 | 416.1 | 170
9.6833 | 3898 | 251.5 | 149.8 | 114.8 | 34.9 | 15.8 | 29.8 | 123.6 | 0.05 | 2.99 | 3.03 | 411.9 | 170.3
9.6875 | 3899 | 250.3 | 149.9 | 114.9 | 34.9 | 15.8 | 30 | 123.8 | 0.077 | 3.02 | 3.04 | 413.2 | 170.9
9.6917 | 3901 | 253.1 | 150.1 | 115.2 | 34.9 | 15.8 | 30 | 123.6 | 0.055 | 2.99 | 3 | 413.4 | 170.3
9.6958 | 3898 | 253 | 149.9 | 114.9 | 34.9 | 15.8 | 30.1 | 124.3 | 0.026 | 3.02 | 3.02 | 412.2 | 170
9.7 | 3898 | 253.2 | 150.1 | 115 | 34.9 | 15.8 | 30.4 | 123.8 | 0.039 | 3.01 | 3.01 | 413.4 | 169.5
9.7042 | 3899 | 249.5 | 150 | 114.9 | 34.9 | 15.8 | 29.9 | 123.5 | 0.063 | 3.01 | 3 | 412.6 | 170.3
9.7083 | 3898 | 249.7 | 149.9 | 114.8 | 34.9 | 15.8 | 30.3 | 123.6 | 0.049 | 3 | 3 | 413 | 169.9
9.7125 | 3899 | 250 | 150.3 | 115.2 | 35 | 15.8 | 30.2 | 123.7 | 0.048 | 2.98 | 3.02 | 413.2 | 170.4
9.7167 | 3899 | 249.6 | 150.1 | 115.3 | 35 | 15.8 | 30 | 123.6 | 0.067 | 3 | 3.04 | 414.1 | 169.9
9.7208 | 3901 | 247.7 | 150.2 | 115 | 35.1 | 15.8 | 32.7 | 124.4 | 0.03 | 3.08 | 2.95 | 412.5 | 170.2
9.725 | 3902 | 248.5 | 150.1 | 114.6 | 35.1 | 15.8 | 29.9 | 123.6 | 0.048 | 3.02 | 2.91 | 413.2 | 170.3
9.7292 | 3901 | 248.6 | 150 | 114.8 | 35 | 15.7 | 30.4 | 123.9 | 0.047 | 2.98 | 3.01 | 413.5 | 170.2
9.7333 | 3898 | 250.1 | 150.1 | 115.1 | 35.1 | 15.7 | 29.5 | 123.5 | 0.073 | 2.99 | 3 | 413 | 170.3
9.7375 | 3901 | 248.7 | 150.1 | 114.8 | 35 | 15.7 | 30.2 | 123.6 | 0.056 | 2.94 | 3 | 413.3 | 170.4
9.7417 | 3903 | 249.4 | 150.1 | 114.9 | 35 | 15.7 | 30.2 | 123.7 | 0.041 | 3.01 | 3.02 | 413.6 | 170.1
9.7458 | 3899 | 251.1 | 150.2 | 115.3 | 35.1 | 15.7 | 29.9 | 123.9 | 0.081 | 2.99 | 3.03 | 413.2 | 169.8
9.75 | 3899 | 246.9 | 150.2 | 115 | 35 | 15.7 | 30.4 | 123.7 | 0.052 | 2.96 | 2.99 | 413.2 | 170.4
9.7542 | 3900 | 251.4 | 149.9 | 114.9 | 35 | 15.7 | 30.3 | 123.7 | 0.025 | 2.92 | 3.02 | 413.5 | 170
9.7583 | 3898 | 252.4 | 149.9 | 114.9 | 35 | 15.7 | 30.2 | 123.6 | 0.049 | 3 | 3.03 | 413 | 170.1
9.7625 | 3900 | 252 | 150.2 | 115.2 | 35.1 | 15.6 | 30.4 | 123.5 | 0.023 | 2.96 | 3 | 412.7 | 170.4
9.7667 | 3901 | 252.6 | 150.2 | 114.7 | 35.1 | 15.6 | 30.2 | 123.6 | 0.058 | 3.02 | 3.06 | 412.4 | 169.6
9.7708 | 3897 | 249.3 | 150.2 | 115 | 35.1 | 15.6 | 30 | 123.9 | 0.059 | 2.99 | 3.03 | 413.2 | 170.1
9.775 | 3901 | 249.2 | 150.3 | 115.6 | 35 | 15.6 | 30.1 | 123.4 | 0.052 | 3.07 | 2.97 | 413.6 | 169.2
9.7792 | 3902 | 250.5 | 150.3 | 115.2 | 35 | 15.6 | 30.1 | 123.8 | 0.049 | 3.01 | 2.99 | 413.7 | 169.9
9.7833 | 3899 | 251.5 | 150.1 | 115 | 35 | 15.6 | 29.9 | 123.6 | 0.038 | 3.05 | 3.02 | 413.3 | 169.5
9.7875 | 3899 | 251.2 | 150.1 | 114.9 | 34.9 | 15.6 | 29.7 | 123.6 | 0.044 | 3 | 3.02 | 413.6 | 169.6
9.7917 | 3902 | 251.4 | 149.9 | 115.3 | 34.9 | 15.6 | 29.7 | 123.5 | 0.048 | 3.02 | 3.01 | 413.6 | 169.6
9.7958 | 3899 | 250.8 | 150 | 114.9 | 34.9 | 15.6 | 29.7 | 123.7 | 0.068 | 3.03 | 3.05 | 412.9 | 169.9
9.8 | 3897 | 250.8 | 150.1 | 114.9 | 34.8 | 15.6 | 29.7 | 123.7 | 0.047 | 3 | 3.03 | 413.6 | 170.1
9.8042 | 3904 | 247.8 | 150.2 | 115.2 | 35 | 15.6 | 29.7 | 123.8 | 0.057 | 2.98 | 3.01 | 412.9 | 169.6
9.8083 | 3902 | 246.9 | 150 | 115.3 | 35 | 15.6 | 29.5 | 123.5 | 0.047 | 3 | 2.95 | 413.3 | 170.2
9.8125 | 3902 | 250.9 | 149.9 | 115.1 | 35 | 15.6 | 29.7 | 123.7 | 0.042 | 2.96 | 2.99 | 414.2 | 170.5
9.8167 | 3902 | 248 | 150 | 115.1 | 35.1 | 15.6 | 29.9 | 123.4 | 0.053 | 3.01 | 2.96 | 414.4 | 169.9
9.8208 | 3899 | 250.9 | 150.1 | 114.7 | 35.1 | 15.6 | 29.5 | 123.8 | 0.058 | 3.04 | 3.01 | 413.2 | 169.9
9.825 | 3899 | 249.2 | 149.7 | 114.7 | 35 | 15.6 | 29.4 | 123.5 | 0.013 | 2.99 | 2.92 | 413.2 | 169.2
9.8292 | 3900 | 249 | 150.1 | 114.8 | 35.1 | 15.6 | 29.4 | 124.9 | 0.054 | 3 | 3.03 | 414.4 | 169.5
9.8333 | 3901 | 250.5 | 149.6 | 115.3 | 35 | 15.6 | 29.5 | 123.7 | 0.05 | 3.03 | 3.01 | 413.4 | 169.7
9.8375 | 3901 | 248.6 | 150.1 | 114.9 | 34.9 | 15.6 | 29.6 | 123.6 | 0.041 | 3.03 | 2.98 | 413.4 | 169.7
9.8417 | 3901 | 249.9 | 150 | 115.2 | 35 | 15.7 | 30.6 | 123.7 | 0.057 | 3 | 3.06 | 413.5 | 170
9.8458 | 3898 | 248.2 | 149.9 | 115 | 35 | 15.7 | 30 | 123.7 | 0.055 | 3.01 | 3.01 | 413.3 | 170.2
9.85 | 3900 | 249.4 | 150 | 115.2 | 35 | 15.7 | 30.1 | 123.6 | 0.062 | 2.96 | 2.98 | 413 | 170.5
9.8542 | 3902 | 248.7 | 150 | 115.2 | 34.8 | 15.7 | 30.2 | 123.5 | 0.034 | 2.98 | 3.03 | 413.4 | 170.4
9.8583 | 3897 | 250 | 150 | 115.2 | 35 | 15.7 | 28.7 | 123.6 | 0.051 | 3 | 3.02 | 414.3 | 170.5
9.8625 | 3900 | 251.6 | 149.9 | 115.2 | 35 | 15.7 | 30.5 | 123.5 | 0.065 | 3.01 | 3 | 413.5 | 170
9.8667 | 3902 | 249.8 | 149.8 | 115 | 35.1 | 15.7 | 30.7 | 123.2 | 0.053 | 2.98 | 3.03 | 413.6 | 170
9.8708 | 3899 | 250.6 | 150.1 | 115 | 35.1 | 15.7 | 30.2 | 123.6 | 0.037 | 3.02 | 2.99 | 413.7 | 170.2
9.875 | 3900 | 250 | 150.1 | 115.2 | 35.2 | 15.7 | 30.6 | 123.5 | 0.042 | 2.99 | 3 | 413.1 | 170.1
9.8792 | 3899 | 251.2 | 149.8 | 114.7 | 35.1 | 15.7 | 32.1 | 123.3 | 0.083 | 2.98 | 2.99 | 411.7 | 169.2
9.8833 | 3900 | 250.7 | 150.1 | 115.2 | 35.1 | 15.7 | 29.8 | 123.9 | 0.034 | 3 | 2.98 | 413.5 | 170.2
9.8875 | 3902 | 247.4 | 149.9 | 114.9 | 35.1 | 15.7 | 29.9 | 123.9 | 0.063 | 3.05 | 2.95 | 413.3 | 169.7
9.8917 | 3897 | 250.6 | 151 | 115.4 | 35.1 | 15.7 | 29.6 | 123.6 | 0.074 | 3.02 | 3 | 413.5 | 169.9
9.8958 | 3902 | 248.8 | 150 | 114.9 | 34.9 | 15.7 | 29.6 | 123.1 | 0.041 | 3.04 | 2.97 | 413.3 | 170.2
9.9 | 3896 | 250.4 | 149.8 | 114.8 | 34.9 | 15.7 | 29.4 | 123.8 | 0.04 | 3 | 3 | 413.7 | 170.3
9.9042 | 3896 | 251 | 150 | 115.1 | 35 | 15.7 | 29.5 | 123.5 | 0.059 | 3.02 | 2.98 | 413.3 | 170.1
9.9083 | 3903 | 252.4 | 150 | 115.2 | 35 | 15.7 | 27.8 | 123.6 | 0.022 | 2.96 | 3.02 | 413.4 | 169.7
9.9125 | 3898 | 251.8 | 150.1 | 115 | 34.9 | 15.7 | 29.9 | 123.9 | 0.031 | 2.98 | 2.99 | 413.8 | 170
9.9167 | 3900 | 249.6 | 150 | 115.1 | 35 | 15.7 | 30.4 | 123.8 | 0.061 | 3.01 | 2.99 | 413.1 | 170.3
9.9208 | 3903 | 250 | 150.2 | 115.3 | 34.9 | 15.7 | 29.9 | 123.8 | 0.048 | 3.02 | 3 | 413.4 | 170.8
9.925 | 3900 | 248.3 | 150 | 115 | 34.9 | 15.7 | 30.1 | 123.5 | 0.07 | 3.03 | 2.96 | 413.6 | 170.3
9.9292 | 3900 | 251.5 | 150 | 115 | 34.9 | 15.7 | 30.4 | 123.6 | 0.05 | 2.98 | 3.02 | 413.2 | 170.4
9.9333 | 3899 | 248.8 | 150.2 | 115.2 | 35 | 15.7 | 30.4 | 123.9 | 0.02 | 3 | 3.03 | 413.3 | 169.9
9.9375 | 3900 | 251 | 150 | 114.8 | 35 | 15.7 | 30.9 | 123.5 | 0.039 | 3 | 3.02 | 413.4 | 170.6
9.9417 | 3902 | 250.7 | 150.1 | 115 | 35 | 15.7 | 30.4 | 123.7 | 0.053 | 2.99 | 3.01 | 413.3 | 170.2
9.9458 | 3900 | 255.8 | 150.2 | 115.4 | 35.1 | 15.7 | 31.7 | 123.6 | 0.018 | 3.07 | 3.07 | 413.5 | 170.5
9.95 | 3902 | 250.2 | 149.9 | 114.8 | 35 | 15.7 | 30.6 | 123.6 | 0.043 | 2.99 | 3.06 | 413.7 | 169.6
9.9542 | 3902 | 254.4 | 150.3 | 114.8 | 35.1 | 15.7 | 30.3 | 123.4 | 0.061 | 3.04 | 3.06 | 415.2 | 169.7
9.9583 | 3900 | 251.9 | 149.9 | 114.9 | 35 | 15.7 | 30.1 | 125.7 | 0.01 | 3 | 3.01 | 413.4 | 170.5
9.9625 | 3910 | 249.8 | 150 | 114.8 | 35 | 15.7 | 29.8 | 124 | 0.035 | 3.05 | 3.02 | 413.8 | 170.1
9.9667 | 3898 | 249.7 | 150.2 | 115 | 35.1 | 15.7 | 29.8 | 123.8 | 0.093 | 3.02 | 2.97 | 413.3 | 169.8
9.9708 | 3899 | 251.4 | 150.1 | 115.2 | 35.1 | 15.7 | 29.8 | 123.5 | 0.048 | 2.97 | 3.02 | 413.7 | 170.4
9.975 | 3901 | 250.1 | 150.3 | 115.3 | 35.1 | 15.7 | 29.6 | 123.6 | 0.05 | 3.01 | 3 | 413.8 | 170.3
9.9792 | 3901 | 249.3 | 150.4 | 115.3 | 35 | 15.7 | 29.4 | 123.6 | 0.049 | 3.04 | 3 | 413.4 | 170.5
9.9833 | 3900 | 251 | 150.2 | 115.1 | 34.8 | 15.7 | 29.4 | 123.6 | 0.05 | 2.98 | 3.02 | 413.3 | 169.7
9.9875 | 3900 | 252.2 | 150 | 115.2 | 34.9 | 15.7 | 29.6 | 124.6 | 0.048 | 2.99 | 2.99 | 412.7 | 170.2
9.9917 | 3899 | 248.6 | 150 | 115 | 34.9 | 15.7 | 29.6 | 123.6 | 0.074 | 2.99 | 2.95 | 413.1 | 169.5
9.9958 | 3904 | 248.6 | 149.9 | 115 | 34.9 | 15.7 | 29.9 | 123.5 | 0.042 | 3.01 | 3.01 | 413 | 169.8
10 | 3899 | 248.9 | 150 | 115 | 34.9 | 15.7 | 30 | 123.9 | 0.053 | 3 | 2.96 | 413.2 | 170.4
10.0042 | 3899 | 250.6 | 150 | 114.8 | 34.9 | 15.7 | 30.2 | 123.8 | 0.056 | 3.03 | 2.96 | 412.6 | 169.7
10.0083 | 3895 | 251 | 149.8 | 114.9 | 35 | 15.7 | 30.3 | 123.8 | 0.059 | 3.01 | 2.98 | 413.4 | 170.4
10.0125 | 3903 | 249.1 | 150 | 115.2 | 35 | 15.7 | 30.4 | 122.9 | 0.055 | 2.94 | 2.99 | 413.9 | 170
10.0167 | 3902 | 249.5 | 150.1 | 115 | 35 | 15.7 | 30.3 | 123.5 | 0.043 | 3.01 | 2.97 | 413.7 | 170.2
10.0208 | 3895 | 249.6 | 150 | 114.9 | 35 | 15.6 | 30.9 | 123.5 | 0.065 | 3.01 | 2.97 | 413.6 | 169.9
10.025 | 3899 | 251.1 | 149.8 | 114.8 | 35 | 15.6 | 30.6 | 123.9 | 0.061 | 3.02 | 3.04 | 413.7 | 169.8
10.0292 | 3902 | 251.1 | 150.1 | 115.1 | 35 | 15.7 | 30.5 | 123.7 | 0.051 | 2.99 | 2.98 | 413.4 | 170
10.0333 | 3899 | 249.5 | 149.9 | 114.9 | 35 | 15.6 | 30.1 | 123.6 | 0.034 | 2.98 | 2.99 | 413.2 | 169.7
10.0375 | 3900 | 249 | 150 | 115.2 | 35.1 | 15.6 | 30.4 | 123.5 | 0.054 | 3 | 2.97 | 413.5 | 170.1
10.0417 | 3896 | 251.4 | 150.2 | 115.1 | 35.1 | 15.6 | 29.9 | 123.5 | 0.054 | 3.02 | 2.98 | 413.4 | 169.9
10.0458 | 3900 | 247.8 | 150.2 | 115.5 | 35.1 | 15.6 | 29.9 | 123.6 | 0.061 | 3.15 | 2.96 | 413.3 | 169.9
10.05 | 3896 | 252.8 | 150 | 115.1 | 35.1 | 15.7 | 29.5 | 123.8 | 0.04 | 3 | 2.97 | 413.2 | 169.6
10.0542 | 3902 | 251.4 | 150.1 | 115 | 35.1 | 15.6 | 29.8 | 123.2 | 0.052 | 2.93 | 3.04 | 413.5 | 169.7
10.0583 | 3896 | 251.7 | 150.1 | 115.1 | 35.1 | 15.6 | 29.8 | 123.3 | 0.07 | 2.97 | 2.95 | 413 | 169.6
10.0625 | 3901 | 250.7 | 149.9 | 115 | 35.1 | 15.7 | 29.3 | 123.3 | 0.045 | 3.07 | 3 | 413.8 | 169.5
10.0667 | 3901 | 251 | 150.1 | 115.2 | 35 | 15.6 | 29.7 | 123.7 | 0.049 | 3.06 | 2.97 | 412.9 | 169.6
10.0708 | 3902 | 250.5 | 150 | 114.9 | 35 | 15.7 | 30.1 | 123.8 | 0.035 | 3.05 | 2.98 | 413.2 | 170.2
10.075 | 3898 | 251.6 | 150 | 115 | 34.9 | 15.7 | 29.9 | 123.4 | 0.145 | 3.01 | 3 | 413.5 | 170
10.0792 | 3900 | 249.1 | 150 | 114.9 | 34.9 | 15.7 | 29.8 | 123.7 | 0.022 | 3.01 | 2.99 | 413.2 | 170.2
10.0833 | 3899 | 252.9 | 149.9 | 114.6 | 34.8 | 15.7 | 30.1 | 123.6 | 0.064 | 3.02 | 3.03 | 412.7 | 170.4
10.0875 | 3898 | 251.1 | 149.9 | 114.5 | 34.8 | 15.7 | 30.2 | 123.8 | 0.114 | 2.98 | 2.99 | 413.6 | 170.1
10.0917 | 3901 | 254.3 | 150 | 115.1 | 34.9 | 15.7 | 30.3 | 123.7 | 0.072 | 3.1 | 3.01 | 413.7 | 170.2
10.0958 | 3898 | 252.7 | 150.1 | 115.1 | 34.9 | 15.7 | 30.7 | 123.6 | 0.055 | 3.03 | 3.08 | 413.5 | 170.5
10.1 | 3899 | 249.6 | 149.8 | 114.9 | 35 | 15.7 | 30.6 | 123.5 | 0.045 | 2.99 | 2.96 | 413.8 | 170.6
10.1042 | 3900 | 248.9 | 150.1 | 115.1 | 35 | 15.7 | 30.6 | 123.6 | 0.044 | 3 | 3.02 | 413.5 | 170.5
10.1083 | 3899 | 248.6 | 150.2 | 115.5 | 35.1 | 15.7 | 30.1 | 122.7 | 0.021 | 3 | 2.95 | 413.8 | 170.3
10.1125 | 3896 | 249 | 150 | 115 | 35.1 | 15.7 | 30.5 | 123.6 | 0.062 | 3.02 | 3.01 | 413.5 | 169.5
10.1167 | 3899 | 249.2 | 149.9 | 114.8 | 35.1 | 15.7 | 30.1 | 123.8 | 0.051 | 3.01 | 3.02 | 413.2 | 169.2
10.1208 | 3900 | 250.1 | 149.9 | 114.8 | 35.1 | 15.7 | 29.9 | 123.8 | 0.051 | 3.02 | 3.03 | 413.4 | 169.3
10.125 | 3899 | 251.1 | 150.1 | 115.1 | 35.1 | 15.7 | 30.3 | 123.5 | 0.041 | 3.08 | 3.02 | 413.7 | 169.9
10.1292 | 3899 | 248.6 | 150.2 | 115 | 35 | 15.7 | 29.6 | 123.5 | 0.071 | 2.99 | 3 | 413.4 | 170
10.1333 | 3900 | 250.4 | 150 | 114.9 | 35 | 15.7 | 29.8 | 123.6 | 0.064 | 3.02 | 3 | 413.3 | 169.6
10.1375 | 3902 | 248.2 | 149.8 | 115 | 34.9 | 15.7 | 29.7 | 123.6 | 0.061 | 2.99 | 2.96 | 413.5 | 170.6
10.1417 | 3898 | 251.5 | 149.8 | 114.8 | 34.9 | 15.7 | 29.8 | 123.7 | 0.051 | 2.96 | 2.99 | 413.7 | 169.8
10.1458 | 3901 | 251.7 | 149.4 | 114.8 | 34.9 | 15.7 | 29.6 | 123.6 | 0.04 | 2.99 | 3.02 | 413.6 | 170.6
10.15 | 3899 | 250.4 | 150.2 | 115.8 | 35.2 | 15.7 | 29.7 | 123.6 | 0.042 | 2.97 | 3.03 | 412.5 | 169.8
10.1542 | 3899 | 249.2 | 149.8 | 115 | 34.8 | 15.7 | 29.8 | 123.1 | 0.045 | 2.96 | 3.08 | 414 | 170.2
10.1583 | 3896 | 248.4 | 149.6 | 115 | 34.9 | 15.7 | 30 | 123.9 | 0.077 | 2.99 | 3.04 | 413.3 | 170.2
10.1625 | 3898 | 250.5 | 149.8 | 115.1 | 34.9 | 15.7 | 30.1 | 123.2 | 0.049 | 3.03 | 3.01 | 411 | 170.3
10.1667 | 3898 | 251.5 | 149.5 | 115.2 | 34.9 | 15.7 | 30.5 | 123.7 | 0.031 | 3 | 3.02 | 413.2 | 169.7
10.1708 | 3901 | 253.2 | 150.1 | 115.2 | 35 | 15.7 | 30.1 | 123.6 | 0.044 | 3 | 3.04 | 413.3 | 169.8
10.175 | 3900 | 250.4 | 149.8 | 114.8 | 35 | 15.7 | 30.2 | 123.7 | 0.056 | 3 | 3 | 413.9 | 170
10.1792 | 3895 | 249.2 | 149.7 | 114.8 | 35 | 15.7 | 30.6 | 123.6 | 0.035 | 3.02 | 3.05 | 413.4 | 169.9
10.1833 | 3897 | 249.8 | 150.4 | 114.5 | 35 | 15.7 | 32.3 | 123.5 | 0.058 | 3.02 | 2.99 | 413.5 | 169.8
10.1875 | 3900 | 251 | 149.8 | 115 | 35.1 | 15.7 | 30.6 | 123.6 | 0.06 | 3.01 | 3.01 | 413.3 | 170.4
10.1917 | 3898 | 252.7 | 150.1 | 115 | 35.1 | 15.7 | 30.5 | 123.5 | 0.062 | 3.01 | 3.06 | 412.9 | 169.4
10.1958 | 3901 | 249.4 | 149.8 | 114.9 | 35.1 | 15.7 | 30.1 | 123.5 | 0.053 | 3.02 | 2.99 | 413.2 | 170.1
10.2 | 3903 | 251.5 | 150 | 114.7 | 35.1 | 15.7 | 30.2 | 123.7 | 0.055 | 2.97 | 3.04 | 413.8 | 170.1
10.2042 | 3899 | 251 | 150 | 115.1 | 35.1 | 15.7 | 30.1 | 123.7 | 0.061 | 3 | 3.05 | 413.4 | 169.8
10.2083 | 3900 | 251.1 | 150 | 115 | 35 | 15.7 | 29.8 | 123.8 | 0.048 | 3 | 3.01 | 412.6 | 170.2
10.2125 | 3900 | 251.5 | 150.1 | 115.1 | 35.1 | 15.7 | 30.1 | 123.4 | 0.048 | 3 | 2.98 | 413.5 | 171.1
10.2167 | 3900 | 247.7 | 150 | 114.9 | 35 | 15.7 | 29.5 | 123.8 | 0.037 | 2.99 | 2.97 | 413.7 | 169.6
10.2208 | 3901 | 248.9 | 149.9 | 114.9 | 35 | 15.7 | 29.9 | 123.7 | 0.057 | 3 | 3 | 411.2 | 170.2
10.225 | 3901 | 250.3 | 150.3 | 115.5 | 35 | 15.7 | 29.8 | 123.9 | 0.058 | 3.04 | 3.05 | 413.8 | 169.4
10.2292 | 3903 | 249.2 | 149.9 | 115.2 | 35 | 15.7 | 30.1 | 123.7 | 0.054 | 3.03 | 3 | 413.4 | 170.1
10.2333 | 3902 | 249.2 | 150.6 | 115.7 | 34.9 | 15.7 | 29.8 | 123.8 | 0.074 | 2.99 | 3.03 | 413.2 | 170
10.2375 | 3897 | 249.3 | 150.1 | 115 | 34.9 | 15.7 | 29.7 | 123.8 | 0.062 | 3 | 2.97 | 413.2 | 169.6
10.2417 | 3901 | 249.9 | 150 | 114.7 | 34.9 | 15.7 | 29.9 | 123.9 | 0.054 | 3.02 | 3.03 | 413.6 | 169.4
10.2458 | 3900 | 247.9 | 150 | 115.1 | 34.9 | 15.7 | 29.9 | 123.6 | 0.058 | 3 | 2.95 | 413.4 | 169.8
10.25 | 3900 | 252.3 | 150 | 115 | 34.9 | 15.7 | 29.9 | 123.6 | 0.058 | 2.99 | 3.03 | 413.4 | 169
10.2542 | 3899 | 249.7 | 150 | 115.3 | 34.9 | 15.7 | 29.8 | 123.7 | 0.063 | 3.02 | 3.06 | 413.4 | 169.6
10.2583 | 3902 | 249.2 | 150 | 115 | 34.9 | 15.7 | 30 | 123.7 | 0.064 | 2.98 | 3 | 413.2 | 169.6
10.2625 | 3902 | 245.9 | 150.2 | 115.3 | 35 | 15.7 | 29.7 | 123.2 | 0.081 | 3.03 | 2.96 | 411.3 | 170.3
10.2667 | 3899 | 248.6 | 149.9 | 114.8 | 35 | 15.7 | 30.7 | 123.6 | 0.075 | 2.98 | 2.99 | 413.4 | 170
10.2708 | 3906 | 251.6 | 150.2 | 115.3 | 35.1 | 15.7 | 30.4 | 123.7 | 0.051 | 3 | 3.06 | 413.4 | 169.7
10.275 | 3902 | 249.8 | 149.9 | 114.8 | 35 | 15.7 | 30.4 | 123.9 | 0.079 | 3.03 | 3.01 | 413.6 | 169.8
10.2792 | 3899 | 249.6 | 149.7 | 115.1 | 35 | 15.7 | 30.4 | 123.7 | 0.07 | 2.99 | 3.01 | 413.3 | 170.4
10.2833 | 3897 | 248.6 | 150 | 115.1 | 35 | 15.7 | 30.3 | 123.7 | 0.038 | 3 | 3 | 412.8 | 170.6
10.2875 | 3903 | 247.4 | 150 | 114.9 | 34.9 | 15.7 | 29.6 | 123 | 0.041 | 2.99 | 3.02 | 414.6 | 170.1
10.2917 | 3900 | 250.1 | 150 | 114.9 | 35 | 15.7 | 30.2 | 123.6 | 0.05 | 2.96 | 2.98 | 413.2 | 170.1
10.2958 | 3901 | 248.5 | 149.9 | 115 | 35 | 15.7 | 29.8 | 123.9 | 0.04 | 3 | 2.96 | 413.9 | 170.6
10.3 | 3900 | 249.2 | 150 | 114.9 | 35.1 | 15.7 | 30.1 | 123.7 | 0.07 | 2.98 | 2.99 | 413.7 | 170.2
10.3042 | 3900 | 249.9 | 150.1 | 115.1 | 35 | 15.7 | 29.5 | 123.6 | 0.046 | 2.98 | 2.99 | 413.8 | 170.4
10.3083 | 3902 | 248.2 | 150 | 115 | 35 | 15.7 | 30 | 123.6 | 0.057 | 3 | 2.98 | 413.4 | 170.1
10.3125 | 3899 | 251.7 | 150.2 | 115.1 | 35.1 | 15.7 | 30.1 | 123.7 | 0.054 | 2.99 | 3.02 | 413.6 | 170.1
10.3167 | 3899 | 251.3 | 149.9 | 114.7 | 35.1 | 15.7 | 29.6 | 123.3 | 0.053 | 3.02 | 3.08 | 413.6 | 170.1
10.3208 | 3899 | 250.6 | 150.2 | 115.2 | 35.1 | 15.7 | 30.2 | 123.6 | 0.07 | 3 | 2.99 | 413.7 | 170.7
10.325 | 3900 | 246.3 | 150.1 | 114.8 | 35 | 15.7 | 29.6 | 123.9 | 0.044 | 3 | 2.96 | 413.4 | 170.1
10.3292 | 3899 | 251.1 | 150.1 | 115.3 | 35 | 15.7 | 29.3 | 123.1 | 0.052 | 2.96 | 3.01 | 413.8 | 170.2
10.3333 | 3895 | 251.1 | 150.3 | 114.9 | 34.8 | 15.7 | 30 | 123.6 | 0.051 | 2.97 | 3.02 | 413.1 | 170.1
10.3375 | 3898 | 251.1 | 150.1 | 115 | 35 | 15.7 | 29.9 | 123.8 | 0.04 | 2.99 | 3.03 | 414 | 169.9
10.3417 | 3900 | 250.9 | 150.1 | 115.2 | 35 | 15.7 | 30.9 | 123.6 | 0.047 | 2.98 | 3.02 | 412 | 169.8
10.3458 | 3900 | 252.3 | 150 | 115 | 35 | 15.7 | 30 | 123.7 | 0.04 | 3 | 3.02 | 411.6 | 170.2
10.35 | 3900 | 248.9 | 149.9 | 115 | 34.9 | 15.7 | 29.6 | 122.8 | 0.065 | 2.94 | 3 | 411.8 | 169.6
10.3542 | 3903 | 247.7 | 150 | 115.1 | 34.9 | 15.7 | 30.1 | 123.7 | 0.062 | 2.99 | 3.02 | 413.6 | 170.3
10.3583 | 3900 | 252.4 | 150 | 115 | 34.9 | 15.7 | 30.3 | 123.9 | 0.049 | 2.99 | 3.09 | 413.2 | 170.2
10.3625 | 3890 | 249.2 | 150.1 | 114.8 | 34.9 | 15.7 | 29.9 | 123.7 | 0.058 | 3.01 | 3.24 | 413.6 | 170.2
10.3667 | 3903 | 249.2 | 149.9 | 114.8 | 34.9 | 15.7 | 30.1 | 123.9 | 0.046 | 3.03 | 2.96 | 413.1 | 170.2
10.3708 | 3899 | 246.3 | 150 | 115.1 | 35 | 15.7 | 30.1 | 123.7 | 0.074 | 3.01 | 2.98 | 413.1 | 170.3
10.375 | 3900 | 250.8 | 150.2 | 115.1 | 35 | 15.7 | 30 | 123.7 | 0.051 | 3 | 3.02 | 413.1 | 169.9
10.3792 | 3901 | 251.4 | 149.8 | 115 | 35.1 | 15.8 | 29.6 | 123.9 | 0.033 | 3.01 | 3.05 | 413.5 | 169.5
10.3833 | 3900 | 252.1 | 149.9 | 114.7 | 35 | 15.8 | 30 | 124 | 0.013 | 3.07 | 3.02 | 413.1 | 170.6
10.3875 | 3901 | 250.3 | 150.1 | 115 | 35.1 | 15.7 | 30 | 123.3 | 0.038 | 2.95 | 2.98 | 413.5 | 170.1
10.3917 | 3899 | 250.6 | 149.9 | 115.1 | 35 | 15.7 | 29.9 | 123.7 | 0.055 | 2.99 | 2.99 | 413.4 | 169.7
10.3958 | 3903 | 248.8 | 149.8 | 114.9 | 35.1 | 15.7 | 30.5 | 123.9 | 0.053 | 3.04 | 3.01 | 413 | 169.8
10.4 | 3901 | 249.3 | 149.7 | 114.9 | 35 | 15.7 | 30.2 | 123.4 | 0.016 | 2.98 | 3 | 413.2 | 170.1
10.4042 | 3899 | 247.2 | 149.9 | 114.7 | 35 | 15.8 | 30 | 123.7 | 0.073 | 3.01 | 2.99 | 413.3 | 169.8
10.4083 | 3898 | 249.8 | 149.7 | 114.9 | 34.9 | 15.8 | 29.9 | 123.7 | 0.082 | 3 | 2.98 | 413 | 170.1
10.4125 | 3903 | 248.1 | 149.7 | 114.9 | 34.9 | 15.8 | 30 | 123.9 | 0.022 | 2.99 | 2.99 | 413 | 169.8
10.4167 | 3900 | 249.9 | 149.7 | 114.9 | 34.9 | 15.8 | 30.3 | 123.7 | 0.053 | 3.01 | 3.01 | 413.2 | 169.8
10.4208 | 3899 | 250.6 | 149.7 | 114.9 | 34.9 | 15.8 | 30.1 | 123.7 | 0.049 | 2.99 | 3.01 | 413.6 | 169.6
10.425 | 3899 | 250.6 | 149.7 | 114.4 | 34.8 | 15.8 | 30.3 | 123.9 | 0.036 | 3 | 2.99 | 413.7 | 169.1
10.4292 | 3907 | 250.6 | 149.6 | 114.8 | 34.8 | 15.8 | 30 | 123.6 | 0.031 | 3.02 | 2.99 | 413.3 | 169.9
10.4333 | 3897 | 252 | 149.7 | 114.9 | 34.8 | 15.7 | 29.8 | 123.7 | 0.063 | 3.02 | 3 | 413.3 | 170.5
10.4375 | 3901 | 251.1 | 149.5 | 114.9 | 34.9 | 15.8 | 29.9 | 123.7 | 0.025 | 3.01 | 3 | 413.2 | 170.8
10.4417 | 3901 | 250.4 | 149.7 | 115 | 34.9 | 15.8 | 29.8 | 123.7 | 0.026 | 2.97 | 3.03 | 413.4 | 170.2
10.4458 | 3894 | 247.8 | 150 | 115.2 | 35.1 | 15.8 | 30 | 123.7 | 0.032 | 2.97 | 2.97 | 413.5 | 169.9
10.45 | 3909 | 248.9 | 149.8 | 115.2 | 35.1 | 15.8 | 30.4 | 123.5 | 0.04 | 2.98 | 2.99 | 413.3 | 170
10.4542 | 3902 | 248.6 | 149.4 | 114.9 | 35 | 15.8 | 30.1 | 123.5 | 0.044 | 3 | 2.98 | 412 | 170.1
10.4583 | 3902 | 248.5 | 150.3 | 114.9 | 35.3 | 15.7 | 30.1 | 123 | 0.026 | 2.99 | 2.97 | 413.5 | 170.5
10.4625 | 3897 | 248.8 | 149.6 | 114.9 | 35.2 | 15.7 | 30.2 | 123.5 | 0.054 | 3.02 | 2.96 | 413 | 169.5
10.4667 | 3898 | 251.4 | 149.9 | 115 | 35.1 | 15.7 | 29.8 | 123.7 | 0.049 | 2.98 | 2.96 | 413.3 | 169.6
10.4708 | 3900 | 249.7 | 150.1 | 115.2 | 35.3 | 15.7 | 29.9 | 123.6 | 0.056 | 3 | 2.97 | 413.1 | 169.8
10.475 | 3903 | 247.6 | 150 | 114.6 | 35.1 | 15.7 | 29.9 | 122.9 | 0.047 | 2.98 | 2.96 | 414 | 169.7
10.4792 | 3901 | 252.2 | 150.4 | 115.3 | 35.1 | 15.7 | 30.1 | 123.6 | 0.036 | 2.99 | 2.95 | 412.4 | 169.3
10.4833 | 3900 | 250.3 | 149.9 | 115 | 35.1 | 15.7 | 30 | 123.8 | 0.064 | 2.98 | 3.04 | 413.5 | 169.8
10.4875 | 3900 | 248.9 | 150 | 114.9 | 34.9 | 15.7 | 29.8 | 123.1 | 0.02 | 2.93 | 2.99 | 415.4 | 169.7
10.4917 | 3899 | 251.5 | 149.9 | 114.8 | 34.9 | 15.7 | 29.7 | 123.9 | 0.069 | 3.03 | 3.02 | 413.9 | 170.5
10.4958 | 3902 | 250.1 | 150 | 114.9 | 34.9 | 15.7 | 29.6 | 123.7 | 0.035 | 3.06 | 2.98 | 412.8 | 170.5
10.5 | 3896 | 250.5 | 150 | 114.9 | 34.9 | 15.7 | 29.8 | 123.8 | 0.055 | 3.01 | 2.96 | 413.3 | 170.1
10.5042 | 3898 | 247.6 | 150 | 115 | 35 | 15.7 | 29.8 | 123.5 | 0.054 | 2.99 | 2.99 | 412.7 | 170.1
10.5083 | 3900 | 249.1 | 150.1 | 115 | 35 | 15.7 | 29.3 | 123.5 | 0.06 | 2.94 | 3.02 | 413.3 | 170.2
10.5125 | 3899 | 251 | 150.1 | 115 | 35 | 15.7 | 29.5 | 123.5 | 0.03 | 2.99 | 2.94 | 413.3 | 170.2
10.5167 | 3902 | 250.6 | 150 | 114.9 | 35 | 15.7 | 29.7 | 123.9 | 0.061 | 3.03 | 2.99 | 413.5 | 170.1
10.5208 | 3898 | 251.1 | 150.3 | 115.2 | 34.9 | 15.7 | 29.9 | 123.7 | 0.065 | 3.02 | 3.01 | 413.7 | 170
10.525 | 3898 | 252.2 | 149.9 | 114.8 | 35 | 15.7 | 29.7 | 124 | 0.039 | 2.97 | 2.99 | 413.5 | 169.8
10.5292 | 3900 | 252.4 | 150.2 | 115.1 | 35.1 | 15.7 | 29.8 | 123.9 | 0.026 | 3 | 3.02 | 412.9 | 170.5
10.5333 | 3902 | 253 | 150.2 | 115.2 | 35.2 | 15.7 | 30 | 123.7 | 0.063 | 3 | 3.01 | 412.3 | 170
10.5375 | 3901 | 251.1 | 150.1 | 114.9 | 35.1 | 15.7 | 30.3 | 123.5 | 0.06 | 3.02 | 3.01 | 413.4 | 170
10.5417 | 3900 | 248.9 | 150.4 | 115 | 35.1 | 15.7 | 30 | 123.7 | 0.065 | 2.99 | 2.95 | 415 | 169.8
10.5458 | 3900 | 250.9 | 150.5 | 115.1 | 35.2 | 15.7 | 30.6 | 123.7 | 0.037 | 2.95 | 2.98 | 413.6 | 169.9
10.55 | 3900 | 249.1 | 150.2 | 115.2 | 35.2 | 15.7 | 30.2 | 123.6 | 0.059 | 3.01 | 3 | 413.9 | 171
10.5542 | 3899 | 249.4 | 150.1 | 115.2 | 35.2 | 15.7 | 30.3 | 123.5 | 0.052 | 2.96 | 2.94 | 413.3 | 170.4
10.5583 | 3900 | 251.7 | 150 | 115.1 | 35.1 | 15.7 | 30.2 | 123.5 | 0.056 | 3.05 | 3 | 413.6 | 170.2
10.5625 | 3898 | 250.4 | 149.7 | 115.1 | 35 | 15.7 | 30.7 | 123.5 | 0.078 | 2.98 | 3.01 | 413.4 | 170.8
10.5667 | 3900 | 249.6 | 149.6 | 114.4 | 34.9 | 15.7 | 28.1 | 123.6 | 0.048 | 3.04 | 3 | 413.7 | 170.1
10.5708 | 3902 | 249.8 | 149.9 | 115.1 | 35 | 15.7 | 30 | 123.5 | 0.038 | 3.02 | 3.02 | 413.1 | 170.2
10.575 | 3897 | 248.9 | 149.9 | 114.9 | 34.9 | 15.7 | 29.7 | 123.5 | 0.042 | 2.99 | 3 | 413.3 | 170.1
10.5792 | 3900 | 249.7 | 150 | 115.1 | 35 | 15.7 | 30.8 | 123.8 | 0.059 | 3.06 | 2.96 | 413.3 | 170.3
10.5833 | 3900 | 249.9 | 149.6 | 114.8 | 34.9 | 15.7 | 29.1 | 123.8 | 0.047 | 3.01 | 2.99 | 413.9 | 169.8
10.5875 | 3901 | 250.8 | 150 | 115.1 | 34.8 | 15.7 | 29.5 | 123.7 | 0.062 | 3.02 | 3.02 | 413.2 | 169.9
10.5917 | 3901 | 250.4 | 150.1 | 115.2 | 34.9 | 15.7 | 29.4 | 123.8 | 0.042 | 3.01 | 2.98 | 413.6 | 170.3
10.5958 | 3898 | 247.8 | 149.9 | 115.1 | 34.9 | 15.7 | 29.3 | 123.7 | 0.024 | 3 | 2.91 | 412.6 | 169.5
10.6 | 3898 | 250.7 | 149.9 | 115.1 | 34.9 | 15.7 | 29.5 | 123.5 | 0.036 | 3 | 3.08 | 413.5 | 170
10.6042 | 3900 | 251.4 | 149.7 | 114.9 | 34.9 | 15.7 | 29.9 | 123.8 | 0.049 | 3.01 | 3.05 | 413.2 | 169.8
10.6083 | 3896 | 248 | 150 | 115 | 35 | 15.7 | 29.7 | 123.7 | 0.067 | 2.93 | 3.05 | 413.5 | 169.6
10.6125 | 3901 | 250 | 150.2 | 115.3 | 35 | 15.7 | 30.5 | 123.5 | 0.049 | 3.02 | 3.02 | 413.3 | 169.6
10.6167 | 3895 | 247.1 | 150.1 | 114.9 | 35 | 15.7 | 30.2 | 123.9 | 0.063 | 2.99 | 2.94 | 413.1 | 169.7
10.6208 | 3895 | 247.7 | 149.7 | 114.8 | 35.1 | 15.7 | 30.5 | 123.7 | 0.044 | 2.96 | 3.09 | 413.6 | 169.7
10.625 | 3902 | 247.7 | 150.2 | 115.2 | 35.1 | 15.7 | 30.6 | 123.6 | 0.036 | 2.99 | 2.92 | 413.4 | 170.1
10.6292 | 3896 | 248.1 | 150 | 114.5 | 35.2 | 15.7 | 30.4 | 123.5 | 0.031 | 2.93 | 2.97 | 413.7 | 170.1
10.6333 | 3899 | 249.2 | 150 | 114.6 | 35.1 | 15.7 | 30.4 | 123.6 | 0.051 | 3.05 | 2.99 | 412.8 | 170
10.6375 | 3898 | 247.4 | 150.2 | 115.2 | 35.1 | 15.7 | 30.6 | 123.5 | 0.058 | 3 | 3.01 | 413.7 | 169.8
10.6417 | 3903 | 244.3 | 150.1 | 114.3 | 35.1 | 15.7 | 30.4 | 123.7 | 0.059 | 2.97 | 2.94 | 413.3 | 170
10.6458 | 3899 | 249 | 150 | 114.9 | 35.1 | 15.7 | 30.1 | 123.7 | 0.053 | 3.05 | 3.03 | 413.5 | 169.6
10.65 | 3899 | 249.6 | 150.1 | 115.1 | 35.1 | 15.8 | 29.9 | 123.8 | 0.026 | 3.02 | 3.03 | 413.3 | 170.2
10.6542 | 3899 | 251.6 | 150.1 | 115.1 | 35 | 15.8 | 30.6 | 123.6 | 0.051 | 3.02 | 3.02 | 413.2 | 170.7
10.6583 | 3899 | 248.8 | 150 | 115.2 | 35 | 15.8 | 29.7 | 123.9 | 0.046 | 3.01 | 2.99 | 413.6 | 169.6
10.6625 | 3906 | 246.6 | 150.2 | 115 | 34.9 | 15.8 | 29.6 | 123.9 | 0.045 | 2.99 | 2.97 | 413.5 | 170
10.6667 | 3901 | 246.9 | 150 | 115 | 34.8 | 15.8 | 29.6 | 123.7 | 0.057 | 2.99 | 3.02 | 413.6 | 170.3
10.6708 | 3899 | 247.9 | 150.2 | 114.5 | 35 | 15.8 | 29.7 | 123.5 | 0.042 | 3 | 2.98 | 413.3 | 169.6
10.675 | 3902 | 247.4 | 150.3 | 115.1 | 34.9 | 15.7 | 29.6 | 123.7 | 0.037 | 3.01 | 2.97 | 415.3 | 169.7
10.6792 | 3902 | 247.5 | 150.4 | 115.1 | 35 | 15.8 | 29.5 | 123.7 | 0.04 | 3.01 | 2.98 | 413.6 | 169.6
10.6833 | 3899 | 248.3 | 150.3 | 115.4 | 35 | 15.8 | 29.7 | 124 | 0.014 | 3.05 | 3.03 | 413.3 | 169.3
10.6875 | 3902 | 247.3 | 149.8 | 114.6 | 34.9 | 15.8 | 30.3 | 123.7 | 0.049 | 3 | 2.98 | 414 | 170.2
10.6917 | 3897 | 252 | 150.1 | 115 | 35 | 15.8 | 30.5 | 123.5 | 0.08 | 2.98 | 3.07 | 413.4 | 169.2
10.6958 | 3896 | 250.2 | 150.1 | 115 | 35 | 15.8 | 30.3 | 123.7 | 0.068 | 3.03 | 3.04 | 413.2 | 170.2
10.7 | 3901 | 248.1 | 150 | 114.3 | 35 | 15.8 | 30.4 | 123.6 | 0.049 | 3.01 | 3 | 413.2 | 169.9
10.7042 | 3896 | 248.2 | 150.1 | 115 | 35 | 15.8 | 30.6 | 123.8 | 0.053 | 2.93 | 3.03 | 413.6 | 170.4
10.7083 | 3900 | 249.3 | 150 | 115.2 | 35 | 15.8 | 30.5 | 124.1 | 0.046 | 2.94 | 2.99 | 412.3 | 170.6
10.7125 | 3905 | 252.5 | 149.8 | 115 | 35 | 15.8 | 30.5 | 123.8 | 0.071 | 3.02 | 3.04 | 413.5 | 169.9
10.7167 | 3901 | 247.6 | 149.8 | 114.4 | 35.1 | 15.8 | 30.4 | 123.6 | 0.063 | 2.98 | 2.99 | 413.4 | 170.3
10.7208 | 3899 | 249.1 | 149.2 | 114.2 | 34.9 | 15.8 | 30.2 | 123.8 | 0.053 | 3.01 | 3 | 413.5 | 169.2
10.725 | 3901 | 248.3 | 150 | 115 | 35.1 | 15.8 | 30.2 | 123.8 | 0.052 | 2.98 | 2.98 | 413.7 | 169.9
10.7292 | 3902 | 250.2 | 150.1 | 115.4 | 35 | 15.7 | 30 | 123.3 | 0.046 | 2.96 | 3.03 | 413 | 170
10.7333 | 3899 | 250.1 | 150.1 | 115 | 35 | 15.8 | 29.7 | 123.4 | 0.039 | 2.99 | 3.06 | 412.7 | 169.7
10.7375 | 3903 | 247.4 | 150.2 | 115.1 | 35 | 15.7 | 29.5 | 123.8 | 0.057 | 2.97 | 3.06 | 413.5 | 169.7
10.7417 | 3897 | 250.3 | 150 | 115.8 | 35.2 | 15.7 | 30.1 | 123.5 | 0.05 | 3.03 | 3.08 | 412.9 | 170.1
10.7458 | 3901 | 248.2 | 150.3 | 115 | 35 | 15.7 | 29.5 | 123.8 | 0.041 | 2.99 | 3.03 | 413.4 | 169.7
10.75 | 3900 | 251.6 | 150.1 | 115 | 35.1 | 15.7 | 29.1 | 123.7 | 0.044 | 2.99 | 3 | 413.9 | 169.8
10.7542 | 3892 | 250.5 | 150.1 | 114.9 | 35 | 15.7 | 29.7 | 123.7 | 0.053 | 2.99 | 3.06 | 413.3 | 169.6
10.7583 | 3903 | 248.5 | 149.7 | 114.9 | 35 | 15.7 | 29.8 | 123.7 | 0.043 | 2.98 | 2.99 | 413.3 | 170.1
10.7625 | 3900 | 247.1 | 149.9 | 115.2 | 35 | 15.7 | 30 | 123.7 | 0.048 | 3.01 | 3 | 413.7 | 169.4
10.7667 | 3899 | 249.7 | 149.7 | 114.8 | 35 | 15.7 | 29.7 | 123.6 | 0.048 | 3.04 | 2.98 | 413.9 | 169.8
10.7708 | 3903 | 247.3 | 149.9 | 115 | 35 | 15.7 | 30.2 | 123.7 | 0.06 | 2.95 | 3.02 | 413.5 | 170
10.775 | 3898 | 249.5 | 149.7 | 115 | 34.9 | 15.7 | 30 | 123.6 | 0.056 | 2.99 | 3.05 | 413.5 | 169.5
10.7792 | 3901 | 249.4 | 149.8 | 115 | 34.9 | 15.7 | 30.2 | 123.7 | 0.069 | 2.99 | 3 | 413.2 | 170.2
10.7833 | 3897 | 248.4 | 150.1 | 114.8 | 34.9 | 15.7 | 30.5 | 123.5 | 0.071 | 3 | 2.98 | 413.2 | 169.7
10.7875 | 3897 | 250.6 | 149.9 | 115.2 | 35 | 15.7 | 30.4 | 123.5 | 0.052 | 3.01 | 2.99 | 413.2 | 170.1
10.7917 | 3899 | 248.4 | 149.9 | 115.1 | 35 | 15.7 | 30.2 | 123.7 | 0.069 | 2.98 | 3.02 | 413.6 | 169.9
10.7958 | 3901 | 250.5 | 149.9 | 115 | 35 | 15.7 | 30.4 | 123.8 | 0.032 | 3.01 | 2.99 | 413.6 | 169.4
10.8 | 3899 | 248.6 | 150.1 | 115 | 35 | 15.7 | 30.6 | 123.9 | 0.074 | 2.94 | 3 | 413.5 | 169.8
10.8042 | 3903 | 248.4 | 150 | 115.1 | 35 | 15.7 | 30.2 | 123.7 | 0.026 | 2.99 | 3.02 | 413.2 | 170.4
10.8083 | 3899 | 251.5 | 149.8 | 115.1 | 35.1 | 15.7 | 30.2 | 123.9 | 0.034 | 3.01 | 3 | 413.5 | 170.4
10.8125 | 3903 | 249.9 | 149.9 | 114.9 | 35 | 15.7 | 30.1 | 124 | 0.081 | 3.06 | 3 | 413.1 | 170
10.8167 | 3902 | 250.3 | 150.1 | 115.2 | 35 | 15.7 | 29.8 | 124 | 0.054 | 3.05 | 2.98 | 412.7 | 169.8
10.8208 | 3899 | 250.4 | 150.2 | 115.1 | 35.1 | 15.7 | 29.5 | 123.6 | 0.031 | 2.98 | 3.05 | 413.5 | 170.2
10.825 | 3901 | 248.7 | 150.1 | 115.2 | 35 | 15.7 | 29.8 | 123.5 | 0.046 | 3.03 | 3 | 413.9 | 169.9
10.8292 | 3901 | 248.4 | 149.6 | 115 | 35 | 15.7 | 29.5 | 123.7 | 0.051 | 2.97 | 2.97 | 413.3 | 170.3
10.8333 | 3896 | 249.7 | 149.9 | 115.1 | 35 | 15.7 | 29.9 | 123.9 | 0.062 | 3.01 | 3 | 413.3 | 170.6
10.8375 | 3898 | 248.3 | 150.1 | 115.2 | 35 | 15.7 | 29.4 | 123.6 | 0.057 | 3 | 3.02 | 413.1 | 169.9
10.8417 | 3902 | 249.9 | 150.1 | 115 | 35 | 15.7 | 29.7 | 123.7 | 0.034 | 3.01 | 2.96 | 413.6 | 169.6
10.8458 | 3902 | 251.3 | 150.1 | 114.8 | 35 | 15.7 | 29.8 | 124 | 0.088 | 3.01 | 3.04 | 413.1 | 170.3
10.85 | 3899 | 248 | 150.3 | 115.1 | 35 | 15.7 | 29.8 | 124 | 0.04 | 2.97 | 2.95 | 413.4 | 169.8
10.8542 | 3900 | 248.7 | 150 | 115.2 | 34.9 | 15.7 | 30.1 | 123.7 | 0.044 | 3.07 | 2.97 | 413.4 | 169.5
10.8583 | 3903 | 247.9 | 149.8 | 114.7 | 34.9 | 15.7 | 30.1 | 123.9 | 0.055 | 2.96 | 2.94 | 413.5 | 170
10.8625 | 3898 | 252.1 | 150.3 | 115.2 | 35 | 15.7 | 30.3 | 123.6 | 0.052 | 2.99 | 3.03 | 413.7 | 170.6
10.8667 | 3899 | 251.6 | 150.3 | 115.1 | 35 | 15.7 | 29.5 | 124 | 0.039 | 2.98 | 2.97 | 414 | 170.2
10.8708 | 3903 | 247.8 | 150.6 | 115.1 | 35 | 15.7 | 30.3 | 123.9 | 0.061 | 2.99 | 2.95 | 413.5 | 169.9
10.875 | 3899 | 245.7 | 150.2 | 115 | 35.1 | 15.7 | 30.8 | 124.6 | 0.04 | 3.04 | 2.96 | 412.9 | 170.4
10.8792 | 3899 | 250.3 | 150.4 | 115.2 | 35.1 | 15.7 | 30.4 | 124 | 0.03 | 2.99 | 2.98 | 413.8 | 170.2
10.8833 | 3901 | 249.1 | 150.3 | 115.1 | 35.1 | 15.7 | 30.4 | 123.8 | 0.07 | 2.99 | 2.97 | 413.2 | 170.3
10.8875 | 3897 | 251.6 | 150.1 | 115.2 | 35 | 15.7 | 30.1 | 123.8 | 0.062 | 3.03 | 3 | 413.4 | 169.8
10.8917 | 3899 | 248.7 | 150.1 | 114.9 | 35 | 15.7 | 30.1 | 123.7 | 0.018 | 2.99 | 2.97 | 413.6 | 170.3
10.8958 | 3901 | 251.3 | 150.1 | 115.1 | 35 | 15.7 | 30.1 | 124.7 | 0.047 | 3.02 | 2.97 | 412.7 | 170.1
10.9 | 3899 | 250.4 | 150 | 115.1 | 34.9 | 15.7 | 29.9 | 123.7 | 0.036 | 2.99 | 3 | 413.5 | 170.4
10.9042 | 3901 | 251.1 | 150.2 | 115.2 | 35.1 | 15.7 | 29.9 | 124.2 | 0.079 | 3.01 | 2.97 | 413.6 | 169.9
10.9083 | 3900 | 249.5 | 149.9 | 115.1 | 35.1 | 15.7 | 29.8 | 123.4 | 0.07 | 3.02 | 3 | 413.7 | 170.2
10.9125 | 3900 | 251 | 149.8 | 114.8 | 35.1 | 15.7 | 29.9 | 124.8 | 0.034 | 3.05 | 3.02 | 413.4 | 169.3
10.9167 | 3899 | 247.2 | 150 | 115 | 35.2 | 15.7 | 29.7 | 123.8 | 0.061 | 2.97 | 2.93 | 413.4 | 169.4
10.9208 | 3900 | 250.5 | 149.9 | 115 | 35.1 | 15.7 | 29.7 | 123.5 | 0.049 | 3.01 | 3.01 | 413.4 | 168.4
10.925 | 3900 | 250.3 | 149.8 | 114.8 | 35.1 | 15.7 | 29.7 | 124 | 0.071 | 2.98 | 2.99 | 413.3 | 169.9
10.9292 | 3901 | 250.5 | 149.8 | 115.1 | 35.3 | 15.7 | 29.6 | 123.8 | 0.047 | 3.01 | 3 | 413.4 | 169.1
10.9333 | 3900 | 249.1 | 149.8 | 114.9 | 35 | 15.7 | 29.8 | 123.1 | 0.056 | 2.97 | 2.93 | 413.6 | 168.6
10.9375 | 3899 | 249 | 149.8 | 115 | 35 | 15.7 | 29.7 | 123.7 | 0.045 | 2.96 | 3 | 413.1 | 169.2
10.9417 | 3898 | 252.3 | 149.8 | 115 | 35 | 15.7 | 29.8 | 123.7 | 0.059 | 3.01 | 3 | 412.9 | 170
10.9458 | 3897 | 249.6 | 149.7 | 115 | 35 | 15.7 | 29.9 | 123.8 | 0.063 | 3.01 | 3.01 | 413.6 | 170.5
10.95 | 3897 | 250.2 | 149.9 | 115.9 | 34.9 | 15.7 | 30.6 | 123.7 | 0.053 | 3.01 | 3.01 | 413.9 | 170.6
10.9542 | 3899 | 251.4 | 149.4 | 114.7 | 34.8 | 15.7 | 30.1 | 123.2 | 0.041 | 2.95 | 3.07 | 416.9 | 170.9
10.9583 | 3898 | 249.5 | 150.5 | 115 | 35 | 15.7 | 30 | 123.8 | 0.022 | 3 | 3.01 | 413.3 | 171.1
10.9625 | 3898 | 252.7 | 150 | 115.6 | 35 | 15.7 | 30.1 | 124 | 0.057 | 2.97 | 3.07 | 413.4 | 170.7
10.9667 | 3901 | 250.7 | 150.1 | 115.3 | 35 | 15.7 | 30.1 | 123.6 | 0.04 | 3 | 3.18 | 413.2 | 170.2
10.9708 | 3900 | 249.3 | 149.8 | 115 | 35 | 15.7 | 30.2 | 123.8 | 0.052 | 3.01 | 2.94 | 413.7 | 169.9
10.975 | 3902 | 250.1 | 149.9 | 115 | 34.9 | 15.7 | 30.7 | 123.7 | 0.06 | 2.98 | 3.1 | 413.4 | 169.9
10.9792 | 3898 | 249.5 | 149.9 | 114.7 | 34.9 | 15.7 | 30.3 | 123.8 | 0.036 | 3.01 | 3.04 | 413.9 | 170
10.9833 | 3900 | 249.7 | 150 | 114.9 | 35 | 15.7 | 30.1 | 123.9 | 0.039 | 2.99 | 2.96 | 414.6 | 170.4
10.9875 | 3902 | 249.8 | 150 | 114.7 | 34.9 | 15.7 | 30.3 | 123.9 | 0.049 | 3 | 3.01 | 413.3 | 170.2
10.9917 | 3903 | 250.4 | 149.9 | 114.7 | 34.9 | 15.7 | 30.2 | 123.4 | 0.044 | 2.96 | 2.98 | 413.6 | 170.2
10.9958 | 3905 | 249.1 | 149.9 | 114.8 | 35 | 15.7 | 30.1 | 123.9 | 0.051 | 2.97 | 2.96 | 413.9 | 170.3
11 | 3901 | 249.9 | 149.8 | 114.8 | 34.9 | 15.7 | 29.8 | 126.8 | 0.071 | 3.01 | 2.93 | 413.7 | 170.5
11.0042 | 3900 | 248.8 | 149.7 | 114.8 | 35 | 15.7 | 30 | 123.7 | 0.056 | 3 | 2.93 | 412.9 | 170.5
11.0083 | 3899 | 249.1 | 149.9 | 114.9 | 35 | 15.7 | 29.8 | 123.1 | 0.041 | 2.98 | 2.97 | 413.9 | 170.2
11.0125 | 3900 | 249.5 | 149.7 | 114.9 | 35 | 15.7 | 29.7 | 124.1 | 0.06 | 2.99 | 2.92 | 413.7 | 169.9
11.0167 | 3899 | 251 | 150.1 | 114.6 | 35.1 | 15.7 | 29.8 | 123.6 | 0.054 | 2.96 | 3.03 | 413.5 | 170.2
11.0208 | 3900 | 249.7 | 150.2 | 115.2 | 35.1 | 15.7 | 29.8 | 123.9 | 0.078 | 2.99 | 2.97 | 413.5 | 170.3
11.025 | 3900 | 250.6 | 149.9 | 114.9 | 35 | 15.7 | 29.5 | 123.6 | 0.065 | 2.97 | 2.98 | 413.4 | 169.9
11.0292 | 3899 | 251.4 | 150 | 115 | 35.1 | 15.8 | 29.9 | 123.8 | 0.033 | 3.06 | 3.01 | 413.2 | 170.2
11.0333 | 3899 | 249.5 | 150 | 115.2 | 35.1 | 15.8 | 29.4 | 123.8 | 0.053 | 3.03 | 2.99 | 413.4 | 169.3
11.0375 | 3902 | 247.1 | 150.2 | 115.1 | 35.1 | 15.8 | 29.9 | 123.1 | 0.063 | 2.98 | 2.97 | 415.7 | 169.6
11.0417 | 3898 | 250.9 | 150.1 | 115.1 | 35.2 | 15.8 | 30 | 123.7 | 0.055 | 2.95 | 2.98 | 413.4 | 169.2
11.0458 | 3898 | 253.1 | 149.9 | 115 | 35 | 15.8 | 29.8 | 124.1 | 0.052 | 3 | 2.99 | 414.5 | 170.2
11.05 | 3900 | 249.9 | 149.8 | 114.8 | 34.9 | 15.8 | 30 | 123.7 | 0.06 | 2.85 | 3.01 | 413.2 | 170.1
11.0542 | 3903 | 249.3 | 150.1 | 115 | 35 | 15.7 | 30 | 124 | 0.063 | 2.99 | 2.95 | 413.4 | 169.9
11.0583 | 3900 | 253.3 | 149.9 | 114.8 | 34.9 | 15.7 | 30.2 | 123.8 | 0.03 | 3 | 3.02 | 413.8 | 169.7
11.0625 | 3899 | 249.3 | 150 | 115 | 35 | 15.7 | 30 | 123.7 | 0.051 | 2.99 | 3 | 413.4 | 169.6
11.0667 | 3904 | 254 | 150 | 115.1 | 35 | 15.7 | 30.1 | 123.7 | 0.044 | 3.04 | 3 | 413.3 | 170.1
11.0708 | 3901 | 249.9 | 150 | 115 | 35 | 15.7 | 29.3 | 123.6 | 0.071 | 2.99 | 2.98 | 413.5 | 170.4
11.075 | 3901 | 251.7 | 149.9 | 114.9 | 35 | 15.7 | 30 | 123.6 | 0.055 | 2.97 | 3.04 | 415 | 169.8
11.0792 | 3901 | 250 | 149.7 | 114.9 | 35.1 | 15.7 | 30 | 123.6 | 0.025 | 2.99 | 2.95 | 413.5 | 169.6
11.0833 | 3898 | 249.1 | 150.4 | 114.8 | 35 | 15.7 | 30.1 | 123.8 | 0.061 | 3.01 | 2.96 | 413.7 | 170.4
11.0875 | 3899 | 250.4 | 150 | 115 | 35 | 15.7 | 29.9 | 123.9 | 0.018 | 3.03 | 2.99 | 413.5 | 169.7
11.0917 | 3901 | 249.4 | 149.7 | 114.8 | 35 | 15.7 | 30.2 | 123.6 | 0.042 | 3 | 2.98 | 412.1 | 170
11.0958 | 3900 | 249.6 | 149.9 | 114.9 | 35 | 15.7 | 30.6 | 123.6 | 0.075 | 2.97 | 2.98 | 413.6 | 169.5
11.1 | 3901 | 253.4 | 150.2 | 115 | 35 | 15.7 | 30.2 | 123.4 | 0.04 | 3 | 3.05 | 413.2 | 169.4
11.1042 | 3894 | 249.4 | 150.4 | 115.3 | 35 | 15.7 | 30.3 | 123.7 | 0.05 | 2.91 | 2.98 | 412.9 | 170.3
11.1083 | 3900 | 249.4 | 150.3 | 114.2 | 34.9 | 15.7 | 29.9 | 123.9 | 0.041 | 3.02 | 2.94 | 413.4 | 170.2
11.1125 | 3898 | 250.7 | 150.1 | 115.3 | 35 | 15.7 | 30.1 | 123.7 | 0.043 | 3.03 | 2.94 | 412.6 | 170
11.1167 | 3900 | 250.6 | 150 | 115 | 35 | 15.7 | 30 | 123.7 | 0.051 | 2.97 | 2.96 | 412.6 | 171
11.1208 | 3898 | 249.2 | 149.9 | 114.9 | 35 | 15.7 | 30 | 123.9 | 0.058 | 2.98 | 2.94 | 413.8 | 170.4
11.125 | 3899 | 251.3 | 149.9 | 114.9 | 35 | 15.7 | 29.9 | 123.9 | 0.046 | 3 | 3.02 | 413.6 | 170.1
11.1292 | 3897 | 251.5 | 149.9 | 114.8 | 35 | 15.7 | 30 | 123.7 | 0.057 | 2.97 | 3.05 | 413.6 | 171
11.1333 | 3903 | 249.7 | 149.9 | 115 | 35.1 | 15.7 | 30.1 | 123.8 | 0.049 | 3.01 | 2.97 | 413.4 | 170.1
11.1375 | 3902 | 250.8 | 150 | 115 | 35 | 15.7 | 30 | 123.7 | 0.061 | 2.98 | 3.05 | 413.4 | 169.6
11.1417 | 3898 | 250 | 150.4 | 116 | 35.1 | 15.7 | 32.5 | 123.7 | 0.035 | 2.97 | 3.02 | 414.1 | 170
11.1458 | 3902 | 249.2 | 150.1 | 115 | 35 | 15.7 | 30.4 | 123.5 | 0.031 | 2.98 | 2.95 | 413.3 | 170
11.15 | 3894 | 251.2 | 150 | 114.6 | 35.1 | 15.7 | 30.1 | 123.5 | 0.04 | 3 | 3.05 | 413.3 | 169.3
11.1542 | 3896 | 251.3 | 150.1 | 115.5 | 35 | 15.7 | 30 | 123.7 | 0.048 | 3.02 | 3.01 | 413.4 | 169.9
11.1583 | 3899 | 249.5 | 149.9 | 114.9 | 35 | 15.7 | 30.4 | 123.8 | 0.035 | 3.02 | 2.98 | 413.6 | 169.6
11.1625 | 3901 | 253.3 | 150.1 | 114.2 | 35 | 15.7 | 30 | 123.9 | 0.062 | 3.01 | 3.06 | 413.5 | 169.6
11.1667 | 3900 | 250.6 | 150.1 | 114.9 | 35 | 15.7 | 29.9 | 123.7 | 0.047 | 3.02 | 3.01 | 413.8 | 169.3
11.1708 | 3899 | 249.5 | 150.1 | 115 | 35 | 15.7 | 30.2 | 123.7 | 0.057 | 3.01 | 3 | 413.5 | 169.8
11.175 | 3897 | 249.7 | 150 | 114.9 | 35 | 15.7 | 30 | 123.5 | 0.062 | 2.99 | 3.01 | 413.4 | 170.1
11.1792 | 3901 | 251.1 | 150.2 | 115 | 34.9 | 15.7 | 30 | 123.9 | 0.05 | 2.99 | 3.02 | 414.3 | 169.8
11.1833 | 3900 | 248.9 | 150.2 | 115 | 35 | 15.7 | 30.3 | 123.6 | 0.078 | 2.97 | 2.95 | 414.1 | 170.8
11.1875 | 3897 | 251.9 | 149.9 | 114.8 | 34.9 | 15.7 | 30 | 123.7 | 0.051 | 2.96 | 3.03 | 413.6 | 170.6
11.1917 | 3909 | 249.1 | 150 | 115 | 35 | 15.7 | 30 | 124 | 0.014 | 3.02 | 2.95 | 412.8 | 170.5
11.1958 | 3902 | 249.1 | 150.2 | 114.9 | 35 | 15.7 | 30 | 123.5 | 0.048 | 2.9 | 3.01 | 413.1 | 170.4
11.2 | 3900 | 251 | 149.9 | 115 | 35.1 | 15.7 | 30.2 | 123.5 | 0.033 | 3.01 | 2.98 | 413.5 | 169.9
11.2042 | 3900 | 250.5 | 149.9 | 115 | 35 | 15.7 | 29.9 | 123.5 | 0.058 | 3.01 | 3.02 | 413.2 | 170.2
11.2083 | 3901 | 248.7 | 150.2 | 115.1 | 35 | 15.7 | 30 | 123.7 | 0.04 | 2.99 | 3.04 | 413.4 | 169.2
11.2125 | 3899 | 251.2 | 149.9 | 115 | 35.1 | 15.7 | 30.3 | 123.5 | 0.043 | 3.06 | 3.01 | 413.4 | 170.4
11.2167 | 3900 | 252.3 | 149.9 | 115 | 35 | 15.7 | 29.7 | 123.9 | 0.052 | 3.02 | 3.01 | 413.3 | 170
11.2208 | 3904 | 252.2 | 149.8 | 115 | 35.1 | 15.7 | 30.1 | 124.1 | 0.109 | 3.01 | 3.04 | 413 | 170
11.225 | 3899 | 250.2 | 150 | 114.9 | 35 | 15.7 | 29.7 | 124.1 | 0.047 | 3 | 3.02 | 413.6 | 170.2
11.2292 | 3903 | 250.1 | 150.1 | 114.3 | 35 | 15.7 | 29.9 | 123.8 | 0.008 | 2.99 | 3 | 414 | 169.4
11.2333 | 3899 | 249.5 | 150.2 | 115.1 | 35.1 | 15.7 | 29.4 | 123.7 | 0.031 | 3 | 2.99 | 413.6 | 169.6
11.2375 | 3898 | 248.9 | 150 | 115.2 | 35 | 15.7 | 29.7 | 123.8 | 0.043 | 2.99 | 3.02 | 413.3 | 170.2
11.2417 | 3901 | 248.8 | 149.8 | 114.8 | 35 | 15.7 | 29.5 | 123.8 | 0.008 | 2.99 | 2.98 | 413.4 | 170.7
11.2458 | 3901 | 249.5 | 150 | 115.1 | 35 | 15.7 | 29.8 | 123.6 | 0.045 | 3 | 2.99 | 413.4 | 169.5
11.25 | 3898 | 252.7 | 149.9 | 115 | 34.9 | 15.7 | 29.5 | 123.6 | 0.064 | 3.02 | 3.04 | 413.3 | 169.7
11.2542 | 3901 | 247.3 | 149.9 | 115.2 | 34.9 | 15.8 | 29.7 | 123.8 | 0.055 | 2.93 | 2.96 | 413.5 | 170.3
11.2583 | 3898 | 251.2 | 150 | 115.2 | 34.9 | 15.7 | 29.6 | 123.9 | 0.047 | 3 | 3.03 | 413.2 | 170.3
11.2625 | 3899 | 249.3 | 149.9 | 115.1 | 34.9 | 15.7 | 29.8 | 124.3 | 0.067 | 3.01 | 2.95 | 412 | 170.7
11.2667 | 3901 | 249.9 | 149.9 | 115 | 34.9 | 15.7 | 28.9 | 123.8 | 0.05 | 3 | 3.01 | 413.3 | 169.9
11.2708 | 3898 | 250.9 | 149.5 | 114.8 | 34.8 | 15.7 | 29.6 | 123.7 | 0.044 | 2.99 | 3.01 | 413.5 | 169.9
11.275 | 3901 | 249.5 | 149.4 | 114.9 | 34.9 | 15.8 | 29.9 | 123.6 | 0.051 | 2.98 | 3.01 | 413.6 | 169.9
11.2792 | 3898 | 252.7 | 149.9 | 115 | 34.9 | 15.7 | 29.9 | 123.8 | 0.052 | 3.01 | 3.04 | 413.4 | 170.4
11.2833 | 3900 | 250.5 | 149.7 | 114.6 | 34.9 | 15.7 | 30 | 123.7 | 0.025 | 3.02 | 3.02 | 413.4 | 170
11.2875 | 3899 | 249.5 | 149.8 | 114.5 | 35 | 15.7 | 29.9 | 123.6 | 0.063 | 3 | 3.04 | 413.2 | 169.9
11.2917 | 3901 | 250.1 | 150 | 115 | 35 | 15.7 | 30.3 | 123.6 | 0.063 | 2.97 | 3 | 413.3 | 170.3
11.2958 | 3898 | 250.9 | 149.8 | 114.9 | 35 | 15.7 | 30.2 | 123.7 | 0.074 | 3 | 2.98 | 413 | 170.5
11.3 | 3899 | 251.2 | 149.9 | 115 | 35.1 | 15.7 | 30.2 | 123.7 | 0.031 | 2.99 | 3.01 | 412.6 | 169.9
11.3042 | 3900 | 249.8 | 149.9 | 115 | 35 | 15.7 | 30.4 | 123.8 | 0.031 | 2.99 | 2.96 | 413.1 | 169.6
11.3083 | 3905 | 250 | 149.9 | 115 | 35.1 | 15.7 | 28.3 | 123.8 | 0.048 | 2.98 | 3 | 412.9 | 170.3
11.3125 | 3900 | 248.8 | 150 | 115.1 | 35.1 | 15.8 | 30.4 | 123.6 | 0.052 | 3 | 3.04 | 413.1 | 170.1
11.3167 | 3897 | 250.1 | 150.1 | 115 | 35.1 | 15.8 | 30.1 | 123.8 | 0.048 | 3.02 | 2.98 | 413.3 | 170.7
11.3208 | 3901 | 248.7 | 150 | 115.4 | 35 | 15.7 | 30.4 | 123.8 | 0.052 | 3 | 2.98 | 413.9 | 169.7
11.325 | 3904 | 248.4 | 149.4 | 114.9 | 35 | 15.8 | 30.2 | 123.6 | 0.024 | 3.01 | 2.97 | 413.1 | 170.1
11.3292 | 3903 | 249.4 | 149.9 | 115 | 35 | 15.7 | 30.1 | 123.9 | 0.055 | 2.99 | 2.99 | 413.2 | 170
11.3333 | 3898 | 253.5 | 150.1 | 115 | 35 | 15.7 | 29.8 | 123.3 | 0.068 | 3.01 | 3.06 | 413.5 | 170.2
11.3375 | 3902 | 250.5 | 150 | 115 | 35 | 15.7 | 29.8 | 124 | 0.069 | 2.99 | 2.98 | 413.4 | 170.2
11.3417 | 3901 | 251.9 | 150.1 | 115.1 | 35 | 15.7 | 29.4 | 123.7 | 0.053 | 3 | 3.01 | 413.3 | 170.3
11.3458 | 3897 | 249.5 | 150 | 115 | 35 | 15.7 | 29.3 | 123.8 | 0.031 | 2.99 | 2.99 | 413.1 | 169.6
11.35 | 3901 | 250.4 | 150.1 | 115.4 | 35 | 15.7 | 29.4 | 124.2 | 0.033 | 3.03 | 3 | 412.5 | 170
11.3542 | 3899 | 249.5 | 149.9 | 114.7 | 34.9 | 15.7 | 29.8 | 124.1 | 0.061 | 2.97 | 3.03 | 413.4 | 170.2
11.3583 | 3897 | 251.3 | 149.9 | 114.8 | 34.9 | 15.7 | 29.7 | 124 | 0.04 | 3 | 2.99 | 413.4 | 170.3
11.3625 | 3899 | 248 | 150.1 | 115.1 | 35 | 15.7 | 29.5 | 123.5 | 0.043 | 2.97 | 2.95 | 413.5 | 169.9
11.3667 | 3900 | 251.4 | 150.4 | 114.8 | 35 | 15.7 | 30 | 123.8 | 0.039 | 2.99 | 3.05 | 413 | 169.6
11.3708 | 3903 | 248.6 | 149.8 | 115.1 | 34.9 | 15.7 | 30.1 | 123.9 | 0.049 | 3.01 | 3 | 413.1 | 170
11.375 | 3899 | 251.1 | 150.2 | 115 | 35 | 15.7 | 30.2 | 124.1 | 0.051 | 3 | 3.02 | 413.2 | 169.7
11.3792 | 3899 | 249 | 150 | 114.3 | 35 | 15.7 | 30.1 | 123.8 | 0.063 | 2.96 | 2.97 | 413.1 | 169.9
11.3833 | 3900 | 250.4 | 150 | 115 | 35 | 15.7 | 30.4 | 123.8 | 0.037 | 3.01 | 2.97 | 412.8 | 169.3
11.3875 | 3897 | 252.5 | 150 | 115 | 34.9 | 15.7 | 30.8 | 123.9 | 0.013 | 2.98 | 3.08 | 413.5 | 170
11.3917 | 3903 | 249.8 | 149.9 | 114.8 | 35 | 15.7 | 30.7 | 123.5 | 0.058 | 3.04 | 2.97 | 413.6 | 169.9
11.3958 | 3901 | 248.2 | 149.4 | 114 | 35.1 | 15.7 | 30.2 | 123.5 | 0.065 | 3 | 3.03 | 413.7 | 169.9
11.4 | 3903 | 248 | 150 | 115.4 | 35 | 15.7 | 30.6 | 123.5 | 0.072 | 3.03 | 2.98 | 413.4 | 169.7
11.4042 | 3902 | 249.6 | 150.3 | 114.6 | 35.1 | 15.7 | 30.6 | 123.9 | 0.068 | 2.98 | 2.96 | 413 | 170.7
11.4083 | 3902 | 250 | 150.2 | 115.2 | 35.1 | 15.7 | 30.1 | 123.5 | 0.046 | 3.03 | 2.99 | 413.3 | 170
11.4125 | 3902 | 247.2 | 150 | 115 | 35 | 15.7 | 30.1 | 123.9 | 0.041 | 2.98 | 2.94 | 413.5 | 170.1
11.4167 | 3899 | 252.4 | 149.9 | 115.4 | 35 | 15.7 | 29.8 | 123.9 | 0.041 | 3.01 | 3.04 | 414.4 | 170.7
11.4208 | 3902 | 248.8 | 150 | 115.2 | 35 | 15.7 | 29.4 | 123.9 | 0.057 | 3 | 2.96 | 413.4 | 169.9
11.425 | 3901 | 249.5 | 149.9 | 114.9 | 35 | 15.7 | 29.3 | 123.9 | 0.023 | 3 | 2.94 | 411.9 | 169.9
11.4292 | 3900 | 249.1 | 149.9 | 115.1 | 35 | 15.7 | 29.6 | 123.9 | 0.076 | 3.06 | 2.96 | 413.6 | 169.5
11.4333 | 3903 | 247.4 | 150 | 115 | 35 | 15.7 | 29.4 | 123.7 | 0.058 | 2.97 | 2.98 | 413.5 | 169.3
11.4375 | 3903 | 250.1 | 149.8 | 114.9 | 35 | 15.7 | 29.8 | 123.6 | 0.041 | 3.04 | 3.01 | 413.4 | 169.4
11.4417 | 3901 | 251 | 150 | 115.1 | 34.9 | 15.7 | 29.7 | 123.6 | 0.082 | 2.98 | 3.03 | 413.6 | 169.7
11.4458 | 3898 | 248.3 | 149.9 | 114.8 | 35 | 15.7 | 29.8 | 123.7 | 0.041 | 3.03 | 2.97 | 413.6 | 169.5
11.45 | 3899 | 250.8 | 149.8 | 114.9 | 35 | 15.7 | 29.7 | 123.7 | 0.038 | 3.03 | 3 | 413.4 | 169.7
11.4542 | 3902 | 250.5 | 150.4 | 115 | 35 | 15.7 | 29.7 | 123.8 | 0.06 | 3 | 3.02 | 413.6 | 170.3
11.4583 | 3901 | 248.9 | 149.6 | 114.8 | 34.9 | 15.7 | 30.3 | 123.7 | 0.061 | 2.98 | 3 | 413.6 | 170.5
11.4625 | 3899 | 250.8 | 150 | 115.2 | 35 | 15.7 | 28.9 | 123.8 | 0.034 | 3.02 | 3.04 | 413 | 170.2
11.4667 | 3901 | 249.6 | 149.7 | 114.8 | 34.9 | 15.7 | 30.6 | 124 | 0.051 | 3.07 | 3.02 | 413.6 | 170.2
11.4708 | 3903 | 248.2 | 150.5 | 115.1 | 35 | 15.7 | 30.6 | 123.7 | 0.048 | 2.95 | 2.99 | 413.4 | 170.1
11.475 | 3897 | 250.9 | 149.6 | 114.9 | 34.9 | 15.7 | 30.3 | 123.8 | 0.035 | 3.02 | 2.99 | 413.3 | 170.1
11.4792 | 3899 | 251.1 | 150 | 115.2 | 35 | 15.7 | 30.5 | 123.9 | 0.059 | 3.03 | 2.99 | 413.5 | 170.5
11.4833 | 3905 | 250.9 | 149.9 | 115 | 35 | 15.7 | 30.6 | 123.8 | 0.08 | 3.02 | 3.03 | 413.8 | 170.3
11.4875 | 3901 | 251.6 | 150.2 | 115.1 | 35.1 | 15.7 | 30 | 123.6 | 0.063 | 2.96 | 2.99 | 413.5 | 170.5
11.4917 | 3903 | 251.3 | 150 | 114.9 | 35 | 15.7 | 29.8 | 123.6 | 0.04 | 3.01 | 3.03 | 413.7 | 169.8
11.4958 | 3902 | 251.2 | 150.2 | 115.1 | 35.1 | 15.7 | 29.9 | 123.8 | 0.038 | 3.03 | 2.99 | 413.4 | 169.6
11.5 | 3902 | 252.9 | 150.1 | 115 | 35.1 | 15.7 | 29.9 | 123.9 | 0.041 | 3 | 3.07 | 413.5 | 170.3
11.5042 | 3903 | 250.5 | 149.8 | 114.8 | 35.1 | 15.7 | 29.6 | 123.5 | 0.051 | 3 | 3 | 413.6 | 170.7
11.5083 | 3903 | 250.3 | 150.2 | 115.4 | 35.1 | 15.7 | 28.7 | 124.2 | 0.062 | 3.07 | 3.03 | 413.7 | 169.7
11.5125 | 3903 | 249.4 | 149.8 | 114.9 | 35 | 15.7 | 29.5 | 123.6 | 0.083 | 3.02 | 2.96 | 413.5 | 169.6
11.5167 | 3900 | 250.6 | 149.9 | 115.2 | 34.9 | 15.7 | 29.8 | 123.6 | 0.051 | 3 | 3.01 | 412.6 | 169.6
11.5208 | 3902 | 252 | 150 | 115.3 | 35 | 15.7 | 29.8 | 123.8 | 0.057 | 2.96 | 2.98 | 413.3 | 170.1
11.525 | 3901 | 250.2 | 150.1 | 114.9 | 35 | 15.7 | 29.9 | 124 | 0.053 | 3.03 | 2.95 | 413.6 | 170.5
11.5292 | 3898 | 252.9 | 150 | 115.4 | 35 | 15.7 | 30 | 123.8 | 0.024 | 3 | 3.03 | 413.1 | 170.6
11.5333 | 3901 | 249.7 | 150.6 | 115 | 35 | 15.7 | 30 | 123.8 | 0.037 | 2.99 | 2.99 | 413.1 | 170.3
11.5375 | 3900 | 248.7 | 149.9 | 115.1 | 34.9 | 15.7 | 29.9 | 124.1 | 0.049 | 3.01 | 2.96 | 413.6 | 170.4
11.5417 | 3903 | 247.8 | 149.8 | 115 | 34.9 | 15.7 | 30.2 | 123.8 | 0.048 | 2.94 | 2.95 | 413.5 | 170
11.5458 | 3896 | 251.8 | 150.1 | 115.1 | 34.9 | 15.7 | 30.7 | 123.6 | 0.039 | 2.99 | 3.05 | 413.6 | 170.1
11.55 | 3901 | 250 | 150.1 | 115.1 | 35 | 15.7 | 30.5 | 123.8 | 0.035 | 2.99 | 2.98 | 414.1 | 169.6
11.5542 | 3901 | 252 | 149.9 | 114.8 | 34.9 | 15.7 | 30.4 | 123.5 | 0.046 | 3.01 | 3.03 | 413.8 | 169.6
11.5583 | 3898 | 248.4 | 150 | 115.2 | 35 | 15.7 | 30.2 | 123.6 | 0.076 | 2.98 | 2.98 | 413.8 | 169.6
11.5625 | 3896 | 251.6 | 150 | 114.8 | 35 | 15.7 | 30.5 | 123.7 | 0.046 | 2.99 | 3 | 413.6 | 169.5
11.5667 | 3901 | 247.7 | 150 | 114.9 | 35 | 15.7 | 30.2 | 123.4 | 0.038 | 3.03 | 2.99 | 413.7 | 169.6
11.5708 | 3899 | 249.6 | 150 | 115 | 35.1 | 15.8 | 30.3 | 123.8 | 0.067 | 3.02 | 2.97 | 413.3 | 170.1
11.575 | 3900 | 249.2 | 149.9 | 114.5 | 35 | 15.7 | 30.1 | 123.9 | 0.034 | 2.94 | 2.97 | 413.7 | 169.4
11.5792 | 3896 | 250.9 | 149.9 | 114.9 | 35.1 | 15.7 | 29.8 | 123.6 | 0.065 | 2.99 | 2.99 | 413.5 | 169.4
11.5833 | 3903 | 251.8 | 150 | 114.9 | 35.1 | 15.7 | 29.7 | 123.8 | 0.067 | 3 | 2.98 | 413.5 | 170.2
11.5875 | 3898 | 252.2 | 149.7 | 114.8 | 35 | 15.7 | 29.7 | 124 | 0.041 | 3.02 | 3 | 413.2 | 170.3
11.5917 | 3896 | 251.1 | 150.1 | 115.2 | 35.1 | 15.7 | 29.6 | 123.6 | 0.049 | 3.04 | 3.02 | 413.1 | 170.3
11.5958 | 3899 | 251.6 | 150.2 | 115.2 | 35 | 15.7 | 29.8 | 123.8 | 0.045 | 3.06 | 3.07 | 413.7 | 170
11.6 | 3899 | 250.2 | 150.1 | 115.2 | 35 | 15.7 | 29.9 | 123.6 | 0.05 | 3.01 | 2.94 | 413.3 | 169.9
11.6042 | 3903 | 251.3 | 150.9 | 115.1 | 35 | 15.7 | 29.8 | 123.7 | 0.041 | 2.98 | 3 | 413.4 | 170
11.6083 | 3901 | 248.3 | 150.1 | 115.2 | 35 | 15.7 | 29.1 | 123.5 | 0.026 | 2.96 | 2.9 | 413 | 170.4
11.6125 | 3901 | 250.6 | 150 | 115 | 35 | 15.7 | 29.4 | 123.6 | 0.056 | 2.98 | 3.03 | 413.5 | 170.2
11.6167 | 3899 | 251.4 | 150 | 114.7 | 35 | 15.7 | 30.3 | 123.7 | 0.062 | 3.01 | 3.02 | 413.6 | 170.2
11.6208 | 3904 | 249.3 | 150.4 | 115.3 | 35 | 15.7 | 30.3 | 123.7 | 0.026 | 3 | 2.95 | 412.6 | 170.6
11.625 | 3900 | 250.1 | 150.1 | 115.3 | 35.1 | 15.7 | 29.8 | 123.3 | 0.056 | 2.98 | 2.98 | 413.7 | 169.9
11.6292 | 3899 | 254 | 150 | 115 | 35 | 15.7 | 30.3 | 123.6 | 0.045 | 2.98 | 3.07 | 413.5 | 169.6
11.6333 | 3899 | 252.3 | 150 | 114.6 | 35 | 15.7 | 30.2 | 123.7 | 0.034 | 3.02 | 3.02 | 412.7 | 169.7
11.6375 | 3903 | 251.7 | 150.1 | 114.7 | 35 | 15.7 | 30.4 | 123.8 | 0.061 | 2.93 | 3.06 | 413.5 | 169.8
11.6417 | 3899 | 251.2 | 150.2 | 115 | 35 | 15.7 | 30.1 | 123.9 | 0.04 | 3.06 | 3 | 413.3 | 169.9
11.6458 | 3899 | 251.8 | 150.1 | 114.3 | 34.9 | 15.7 | 30.1 | 123.7 | 0.049 | 3.01 | 2.98 | 413.4 | 170.1
11.65 | 3900 | 248 | 150.1 | 115.3 | 35 | 15.7 | 30.6 | 123.5 | 0.059 | 2.99 | 3.06 | 413.4 | 170.2
11.6542 | 3901 | 251.7 | 149.9 | 114.8 | 35 | 15.7 | 30.3 | 124 | 0.063 | 3 | 3 | 413.4 | 169.7
11.6583 | 3901 | 253.1 | 150.1 | 115 | 35 | 15.7 | 30.2 | 123.7 | 0.021 | 3.02 | 3.04 | 414.7 | 170.1
11.6625 | 3899 | 247.9 | 150.2 | 115.1 | 35 | 15.7 | 30.1 | 123.5 | 0.053 | 2.98 | 3.01 | 413.6 | 169.9
11.6667 | 3899 | 251.9 | 150.1 | 115 | 35 | 15.7 | 30 | 123.9 | 0.068 | 3 | 3.03 | 414.8 | 169.9
11.6708 | 3900 | 249.2 | 150.2 | 115.7 | 35 | 15.7 | 29.5 | 123.8 | 0.048 | 2.96 | 3.05 | 413.8 | 170.1
11.675 | 3898 | 249.1 | 150 | 114.9 | 34.9 | 15.7 | 30.2 | 123.7 | 0.038 | 2.97 | 2.99 | 413.2 | 170.3
11.6792 | 3898 | 248.3 | 149.9 | 114.3 | 34.9 | 15.7 | 29.9 | 123.6 | 0.056 | 2.97 | 2.99 | 412.6 | 170.1
11.6833 | 3898 | 251.7 | 150.1 | 114.8 | 35 | 15.7 | 30.2 | 123.8 | 0.051 | 2.95 | 3.04 | 413.4 | 169.7
11.6875 | 3900 | 248.3 | 150.1 | 115.1 | 35 | 15.7 | 29.6 | 123.9 | 0.062 | 3 | 3.02 | 413.4 | 169.4
11.6917 | 3899 | 252.7 | 149.7 | 115 | 35 | 15.7 | 29.8 | 123.7 | 0.061 | 3 | 3.02 | 413.4 | 170
11.6958 | 3900 | 249.4 | 149.9 | 114.6 | 34.9 | 15.8 | 30.4 | 123.9 | 0.051 | 3 | 2.96 | 413 | 169.6
11.7 | 3902 | 250.6 | 149.9 | 114.8 | 35 | 15.7 | 30.3 | 123.7 | 0.048 | 2.99 | 2.99 | 413.6 | 169.5
11.7042 | 3903 | 249.7 | 150.6 | 114.9 | 35 | 15.7 | 29.9 | 123.7 | 0.038 | 2.99 | 2.95 | 413.6 | 170.1
11.7083 | 3899 | 251.7 | 149.9 | 114.9 | 35 | 15.7 | 29.8 | 123.7 | 0.071 | 3.03 | 3 | 413.4 | 171.1
11.7125 | 3901 | 250.4 | 149.8 | 114.7 | 35 | 15.7 | 30.2 | 123.7 | 0.065 | 2.91 | 2.94 | 413.5 | 170.2
11.7167 | 3900 | 251.1 | 149.9 | 114.9 | 35 | 15.7 | 30.5 | 123.8 | 0.04 | 3.04 | 3.01 | 412.3 | 170.6
11.7208 | 3899 | 249.3 | 149.9 | 115 | 35 | 15.7 | 30.1 | 123.8 | 0.051 | 2.98 | 3.02 | 413.6 | 170.1
11.725 | 3901 | 248.8 | 149.8 | 115 | 35.1 | 15.7 | 29.9 | 123.6 | 0.061 | 2.96 | 3.04 | 413.5 | 170.6
11.7292 | 3894 | 250.5 | 149.8 | 114.8 | 35.1 | 15.7 | 30.2 | 123.7 | 0.06 | 3.06 | 3 | 415 | 169.6
11.7333 | 3900 | 251.2 | 149.8 | 114.8 | 35.1 | 15.7 | 30.2 | 123.7 | 0.057 | 3.04 | 3.04 | 413.7 | 169.3
11.7375 | 3902 | 250.4 | 149.9 | 114.9 | 35.1 | 15.7 | 30.1 | 124 | 0.068 | 2.98 | 3.03 | 411.4 | 170.2
11.7417 | 3905 | 253.7 | 150 | 115 | 35.1 | 15.7 | 30.1 | 123.7 | 0.054 | 3.03 | 3.04 | 413.3 | 169.7
11.7458 | 3900 | 249 | 150 | 115 | 35 | 15.7 | 28.6 | 123.8 | 0.049 | 3.01 | 3.04 | 413.9 | 169.9
11.75 | 3900 | 247 | 149.8 | 114.7 | 34.9 | 15.7 | 30 | 123.3 | 0.055 | 3.01 | 3.02 | 413.6 | 169.8
11.7542 | 3901 | 250.8 | 150 | 114.9 | 35 | 15.7 | 30.1 | 123.6 | 0.065 | 3.02 | 2.99 | 413.8 | 169.5
11.7583 | 3901 | 250.1 | 150 | 115 | 34.9 | 15.7 | 30.2 | 123.6 | 0.041 | 2.96 | 2.96 | 413.4 | 169.6
11.7625 | 3900 | 251.9 | 149.7 | 114.7 | 34.9 | 15.7 | 30.2 | 123.7 | 0.067 | 3.01 | 3.05 | 413.9 | 169.9
11.7667 | 3901 | 250 | 149.9 | 114.5 | 34.9 | 15.7 | 30.3 | 123.6 | 0.056 | 3 | 2.94 | 413.6 | 170.7
11.7708 | 3900 | 250.2 | 149.9 | 115 | 34.9 | 15.7 | 30 | 123.9 | 0.045 | 3 | 3.02 | 413 | 170.4
11.775 | 3902 | 249.2 | 149.8 | 115.1 | 34.9 | 15.7 | 30.1 | 123.8 | 0.039 | 2.99 | 2.98 | 413.9 | 170.5
11.7792 | 3898 | 252.9 | 149.8 | 114.9 | 34.9 | 15.7 | 30 | 123.9 | 0.05 | 3.03 | 2.97 | 413.6 | 170.2
11.7833 | 3902 | 251.5 | 150 | 115.1 | 34.9 | 15.7 | 30 | 123.9 | 0.036 | 2.97 | 3.05 | 413.8 | 170.1
11.7875 | 3905 | 247.9 | 150 | 115.2 | 35 | 15.7 | 29.9 | 123.9 | 0.06 | 2.96 | 3 | 413.7 | 169.7
11.7917 | 3899 | 249.7 | 149.9 | 115 | 35 | 15.7 | 30.2 | 123.7 | 0.061 | 2.99 | 2.98 | 412.1 | 169.9
11.7958 | 3900 | 252.1 | 149.8 | 115 | 35 | 15.7 | 29.9 | 123.6 | 0.052 | 3.01 | 2.99 | 414.2 | 170.1
11.8 | 3904 | 250.4 | 150 | 115 | 35.1 | 15.7 | 29.7 | 123.9 | 0.031 | 3 | 3.01 | 413.3 | 170.1
11.8042 | 3900 | 251.1 | 150.1 | 115.2 | 35.2 | 15.7 | 30.1 | 123.7 | 0.029 | 3 | 2.99 | 413.5 | 170.3
11.8083 | 3899 | 251.2 | 150.1 | 115 | 35.2 | 15.7 | 30 | 123.5 | 0.08 | 3.01 | 2.98 | 413.1 | 170.1
11.8125 | 3900 | 250.7 | 149.9 | 114.8 | 35.1 | 15.7 | 29.8 | 123.6 | 0.053 | 3.04 | 2.98 | 413.4 | 170.1
11.8167 | 3896 | 251.7 | 150.2 | 116.1 | 35.1 | 15.7 | 29.8 | 124 | 0.062 | 3.01 | 3.04 | 413.6 | 169.1
11.8208 | 3902 | 250.4 | 150.3 | 115.6 | 35.1 | 15.7 | 30.3 | 123.9 | 0.034 | 2.99 | 2.99 | 413.5 | 169.7
11.825 | 3902 | 249.8 | 150 | 115.1 | 35.1 | 15.7 | 30.3 | 123.3 | 0.045 | 3.12 | 2.99 | 413.7 | 170.2
11.8292 | 3896 | 252.2 | 150.2 | 115.1 | 35.1 | 15.7 | 30.2 | 123.2 | 0.067 | 2.98 | 3.05 | 413.7 | 169.8
11.8333 | 3898 | 250.9 | 150.3 | 115 | 35 | 15.7 | 30.1 | 123.9 | 0.049 | 2.98 | 2.98 | 413.5 | 170.3
11.8375 | 3901 | 249.6 | 150 | 115 | 34.9 | 15.7 | 30.1 | 123.6 | 0.029 | 2.98 | 3.03 | 412.4 | 170.4
11.8417 | 3899 | 249.3 | 150.3 | 115.2 | 35 | 15.7 | 29.9 | 123.6 | 0.054 | 3 | 3.03 | 413.6 | 170.3
11.8458 | 3898 | 251 | 150 | 115.2 | 34.9 | 15.7 | 29.9 | 124.2 | 0.071 | 2.95 | 3.04 | 413.6 | 170.5
11.85 | 3899 | 250.1 | 149.8 | 114.9 | 34.8 | 15.7 | 30.3 | 123.8 | 0.049 | 3.12 | 3.01 | 413.5 | 170.4
11.8542 | 3899 | 251.9 | 150.2 | 115.3 | 34.9 | 15.7 | 30.2 | 124 | 0.06 | 3.01 | 3.01 | 413.8 | 170.4
11.8583 | 3903 | 247.8 | 150.2 | 115.2 | 34.9 | 15.7 | 29.9 | 123.6 | 0.054 | 3 | 2.96 | 414.9 | 169.5
11.8625 | 3900 | 251.7 | 150 | 114.9 | 34.9 | 15.7 | 30.3 | 124 | 0.048 | 3.11 | 2.98 | 412.4 | 169.9
11.8667 | 3901 | 249 | 150.3 | 114.9 | 34.9 | 15.7 | 30 | 124 | 0.046 | 2.97 | 3 | 413.3 | 169.7
11.8708 | 3900 | 251.6 | 150.1 | 114.9 | 34.9 | 15.7 | 30.2 | 123.7 | 0.064 | 3 | 3 | 413.8 | 169.5
11.875 | 3896 | 249.6 | 149.9 | 114.8 | 35 | 15.7 | 30.9 | 123.8 | 0.063 | 2.96 | 3.02 | 413.7 | 170.3
11.8792 | 3897 | 249.9 | 150 | 114.8 | 35.1 | 15.7 | 30.2 | 123.7 | 0.013 | 3 | 2.97 | 413.5 | 170.4
11.8833 | 3899 | 250.8 | 149.8 | 115.1 | 35.1 | 15.7 | 30.4 | 124.1 | 0.036 | 3 | 3.02 | 413.7 | 169.6
11.8875 | 3900 | 248.2 | 150.1 | 115.2 | 35.1 | 15.7 | 30.1 | 123.8 | 0.041 | 3.02 | 2.96 | 413.6 | 170.7
11.8917 | 3900 | 250.2 | 150 | 114.8 | 35 | 15.7 | 30.3 | 123.8 | 0.056 | 3.02 | 3.01 | 413.5 | 170.2
11.8958 | 3901 | 251.5 | 150.3 | 115.2 | 35.1 | 15.7 | 30.7 | 123.6 | 0.043 | 3.01 | 3.02 | 413.7 | 170.2
11.9 | 3898 | 250 | 150.1 | 115 | 35.1 | 15.7 | 30.3 | 123.7 | 0.041 | 2.95 | 3.03 | 413.6 | 169.8
11.9042 | 3898 | 246.8 | 149.8 | 115 | 35.1 | 15.7 | 30 | 123.9 | 0.04 | 3.01 | 3.04 | 413.6 | 170.1
11.9083 | 3901 | 248.9 | 150.2 | 115.2 | 35.1 | 15.7 | 30.2 | 123.8 | 0.057 | 2.97 | 2.97 | 413.3 | 170.1
11.9125 | 3900 | 249.4 | 150.4 | 114.5 | 35.2 | 15.7 | 30.8 | 123.9 | 0.056 | 3.05 | 3.01 | 415.2 | 169.5
11.9167 | 3902 | 249.9 | 149.9 | 115 | 35 | 15.7 | 30 | 123.8 | 0.086 | 3 | 3.05 | 414.9 | 169.9
11.9208 | 3897 | 249.2 | 150.1 | 115.1 | 35 | 15.7 | 30.2 | 122.9 | 0.062 | 3.02 | 3.01 | 414 | 169.6
11.925 | 3900 | 250.4 | 149.8 | 114.4 | 35 | 15.7 | 30.4 | 123.9 | 0.05 | 3.01 | 3.02 | 413.6 | 170.1
11.9292 | 3899 | 250.8 | 149.8 | 114.9 | 35 | 15.7 | 30.1 | 123.2 | 0.024 | 2.92 | 3.05 | 414.3 | 169.8
11.9333 | 3898 | 248.7 | 150.2 | 115.1 | 35 | 15.7 | 30.1 | 124.1 | 0.066 | 3.01 | 3.01 | 413.5 | 169.7
11.9375 | 3900 | 249 | 149.5 | 114.7 | 35 | 15.7 | 30 | 123.7 | 0.054 | 3.06 | 2.94 | 413.5 | 169.8
11.9417 | 3897 | 251.9 | 149.8 | 114.9 | 34.9 | 15.7 | 30.2 | 123.5 | 0.042 | 3.02 | 3.04 | 413.7 | 169.9
11.9458 | 3901 | 251.7 | 149.9 | 115 | 35 | 15.7 | 30.5 | 124.1 | 0.066 | 3.08 | 3.02 | 413.7 | 169.9
11.95 | 3900 | 250 | 149.6 | 115.3 | 34.8 | 15.7 | 30.1 | 123.8 | 0.092 | 3 | 3 | 412.6 | 170.5
11.9542 | 3899 | 251.3 | 149.8 | 114.9 | 34.9 | 15.7 | 30.1 | 123.8 | 0.05 | 3 | 2.98 | 413.2 | 169.5
11.9583 | 3901 | 247.2 | 150 | 115.1 | 34.9 | 15.7 | 29.7 | 123.9 | 0.045 | 3 | 3.04 | 413.7 | 170.4
11.9625 | 3900 | 249.5 | 149.7 | 114.9 | 34.9 | 15.7 | 29.8 | 123.4 | 0.039 | 3.04 | 3.01 | 413.5 | 170
11.9667 | 3901 | 251.1 | 150.1 | 115.2 | 35 | 15.7 | 30.1 | 123.8 | 0.06 | 3 | 2.96 | 413.1 | 169.7
11.9708 | 3900 | 249.6 | 149.8 | 115.1 | 35 | 15.7 | 28.8 | 123.6 | 0.069 | 3.02 | 2.97 | 416 | 169.8
11.975 | 3899 | 248.3 | 149.9 | 115 | 35 | 15.7 | 29.8 | 123.6 | 0.046 | 2.98 | 2.95 | 412.6 | 170.4
11.9792 | 3899 | 250 | 150.1 | 115.1 | 35 | 15.7 | 29.4 | 123.6 | 0.051 | 2.96 | 3 | 413.5 | 170
11.9833 | 3900 | 251.1 | 150 | 114.9 | 35 | 15.7 | 29.5 | 123.7 | 0.065 | 2.99 | 3.03 | 413.8 | 170.1
11.9875 | 3901 | 250.4 | 150 | 114.9 | 35 | 15.7 | 29.5 | 123.8 | 0.058 | 2.99 | 2.95 | 413.7 | 169.9
11.9917 | 3898 | 249.6 | 150.2 | 115.1 | 35.1 | 15.7 | 29.1 | 123.8 | 0.033 | 2.98 | 2.98 | 412.9 | 170.1
11.9958 | 3901 | 250.1 | 149.9 | 115.1 | 35 | 15.7 | 29.7 | 123.9 | 0.043 | 2.99 | 2.96 | 413.6 | 169.6
12 | 3894 | 249.9 | 150.3 | 115 | 35.1 | 15.7 | 29.7 | 123.7 | 0.012 | 3 | 2.99 | 413.5 | 170.1
12.0042 | 3898 | 248.8 | 149.1 | 116.1 | 35.1 | 15.7 | 29.8 | 123.7 | 0.044 | 3.01 | 2.99 | 414.1 | 170.4
12.0083 | 3905 | 250.4 | 150 | 115.1 | 35.1 | 15.7 | 30.1 | 123.6 | 0.032 | 3.04 | 2.98 | 414.1 | 170.2
12.0125 | 3898 | 250.9 | 150.1 | 115.2 | 35.1 | 15.7 | 30 | 123.9 | 0.044 | 3.02 | 3.01 | 413.9 | 169.9
12.0167 | 3899 | 252.5 | 150 | 115.1 | 35.1 | 15.7 | 29.9 | 123.7 | 0.063 | 3.01 | 3.01 | 413.8 | 170.1
12.0208 | 3904 | 249.2 | 150.1 | 115 | 35.1 | 15.7 | 30.4 | 123.9 | 0.06 | 3 | 2.95 | 413.5 | 170.7
12.025 | 3898 | 248.7 | 150.2 | 115.3 | 35 | 15.7 | 30.1 | 123.3 | 0.063 | 2.98 | 3.02 | 413.8 | 169.9
12.0292 | 3890 | 250.9 | 150.2 | 115 | 35 | 15.7 | 30.7 | 123.7 | 0.041 | 3 | 2.99 | 413.8 | 169.6
12.0333 | 3901 | 250.5 | 150.1 | 115.4 | 34.9 | 15.7 | 30.1 | 123.5 | 0.039 | 2.94 | 3.02 | 416.2 | 170.3
12.0375 | 3901 | 251.4 | 149.5 | 114.8 | 34.9 | 15.7 | 29.9 | 123.6 | 0.078 | 2.98 | 3.02 | 413.9 | 169.8
12.0417 | 3899 | 250.4 | 150 | 115.2 | 34.9 | 15.7 | 30.1 | 123.8 | 0.062 | 3.04 | 3.03 | 413.8 | 170.2
12.0458 | 3898 | 252.8 | 150.4 | 115.1 | 35 | 15.7 | 29.8 | 123.9 | 0.049 | 3.01 | 3.01 | 413.7 | 170
12.05 | 3901 | 250.6 | 150.1 | 115 | 34.9 | 15.7 | 29.4 | 123.8 | 0.068 | 3.01 | 2.95 | 414 | 169.9
12.0542 | 3898 | 250.8 | 150 | 114.9 | 34.9 | 15.7 | 29.5 | 123.8 | 0.053 | 2.99 | 2.99 | 413.6 | 169.8
12.0583 | 3902 | 251.3 | 149.8 | 114.8 | 34.9 | 15.7 | 29.4 | 123.9 | 0.014 | 3.02 | 3.03 | 414 | 169.8
12.0625 | 3901 | 248.7 | 150.1 | 115 | 34.9 | 15.7 | 29.3 | 123.6 | 0.076 | 3.03 | 2.99 | 413.8 | 169.7
12.0667 | 3896 | 251.4 | 150.3 | 115.1 | 35 | 15.7 | 29.5 | 123.5 | 0.045 | 2.98 | 2.97 | 413.5 | 169.9
12.0708 | 3898 | 250.8 | 150.3 | 115 | 34.9 | 15.7 | 30 | 124.3 | 0.054 | 3.03 | 2.98 | 413.7 | 170
12.075 | 3903 | 249.3 | 150 | 115 | 35 | 15.7 | 29.4 | 123.7 | 0.043 | 2.98 | 2.97 | 413.7 | 170
12.0792 | 3901 | 250.1 | 149.9 | 114.8 | 34.9 | 15.7 | 30.1 | 123.9 | 0.061 | 2.97 | 3 | 414.1 | 169.8
12.0833 | 3897 | 248.6 | 150.3 | 115.2 | 35 | 15.7 | 31.9 | 123.7 | 0.022 | 2.99 | 2.95 | 413.8 | 170.9
12.0875 | 3901 | 247.8 | 150 | 115 | 34.9 | 15.7 | 30.3 | 124 | 0.068 | 3 | 2.98 | 413.6 | 170.2
12.0917 | 3903 | 247.4 | 150 | 115 | 34.9 | 15.7 | 30.4 | 123.4 | 0.016 | 2.98 | 2.95 | 414.2 | 170
12.0958 | 3900 | 250.9 | 149.9 | 115 | 34.9 | 15.7 | 30.6 | 123.7 | 0.051 | 2.99 | 3.01 | 413.7 | 169.8
12.1 | 3897 | 250.3 | 149.8 | 114.8 | 35 | 15.7 | 30.7 | 123.3 | 0.037 | 3.03 | 2.96 | 413.3 | 169.5
12.1042 | 3899 | 248.8 | 150.1 | 115.3 | 34.9 | 15.7 | 30.6 | 123.7 | 0.062 | 2.99 | 2.99 | 412 | 169.4
12.1083 | 3907 | 249 | 149.9 | 115 | 35 | 15.7 | 30.3 | 123.8 | 0.082 | 3.02 | 2.96 | 413.3 | 169.7
12.1125 | 3901 | 251.7 | 150 | 115.1 | 35.1 | 15.7 | 30 | 123.5 | 0.039 | 3.02 | 2.98 | 412.3 | 169.2
12.1167 | 3900 | 246.6 | 149.6 | 115 | 35.1 | 15.7 | 30 | 123.9 | 0.021 | 2.99 | 2.87 | 413.5 | 169.6
12.1208 | 3903 | 249.1 | 149.7 | 113.9 | 35.2 | 15.7 | 29.6 | 123.6 | 0.044 | 2.97 | 2.93 | 413.6 | 170
12.125 | 3899 | 250.1 | 150.2 | 114.7 | 34.9 | 15.7 | 28.3 | 123.5 | 0.059 | 2.97 | 2.98 | 413.4 | 169.9
12.1292 | 3898 | 249.4 | 150 | 115 | 35 | 15.7 | 29.6 | 123.7 | 0.063 | 3.04 | 2.99 | 413.6 | 169.9
12.1333 | 3895 | 252.1 | 150 | 115 | 35.1 | 15.7 | 29.8 | 123.8 | 0.038 | 2.98 | 2.96 | 413.2 | 170.5
12.1375 | 3899 | 249.6 | 149.4 | 114.9 | 34.9 | 15.7 | 29.5 | 123.8 | 0.055 | 3.03 | 2.99 | 413 | 170.4
12.1417 | 3903 | 247.8 | 149.8 | 115 | 35 | 15.7 | 29.6 | 123.9 | 0.042 | 3.01 | 2.95 | 413.5 | 170.5
12.1458 | 3898 | 249.6 | 150 | 115 | 35.1 | 15.7 | 29.5 | 123.7 | 0.016 | 2.99 | 2.99 | 413.2 | 170.1
12.15 | 3900 | 250.1 | 149.9 | 114.8 | 35 | 15.7 | 29.8 | 123.6 | 0.036 | 2.93 | 3 | 413.8 | 169.8
12.1542 | 3895 | 250.9 | 150.1 | 115.2 | 35.1 | 15.7 | 30.2 | 123.7 | 0.084 | 3.03 | 3.04 | 413.2 | 169.3
12.1583 | 3901 | 249.7 | 149.8 | 114.8 | 35 | 15.7 | 30 | 123.5 | 0.063 | 2.98 | 2.94 | 413.6 | 170.3
12.1625 | 3898 | 248.1 | 149.9 | 115 | 35 | 15.7 | 30.2 | 123.8 | 0.024 | 3.01 | 2.96 | 413.6 | 169.6
12.1667 | 3901 | 253.2 | 150 | 115.1 | 35 | 15.7 | 30.6 | 123.6 | 0.037 | 3.04 | 3.06 | 413 | 169.6
12.1708 | 3898 | 249.3 | 149.8 | 114.9 | 34.9 | 15.7 | 30.6 | 123.8 | 0.066 | 3.03 | 2.99 | 413.4 | 170
12.175 | 3899 | 250 | 149.7 | 114.8 | 35 | 15.7 | 30.5 | 123.6 | 0.059 | 3.01 | 3.02 | 413.3 | 169.9
12.1792 | 3898 | 249.9 | 150 | 115 | 35 | 15.7 | 30.6 | 123.6 | 0.066 | 3.02 | 3.06 | 413.4 | 169.5
12.1833 | 3899 | 249.2 | 150.1 | 115.1 | 35 | 15.7 | 30.9 | 123.6 | 0.043 | 3.03 | 2.98 | 410.4 | 169.7
12.1875 | 3900 | 249.6 | 149.8 | 114.3 | 34.9 | 15.7 | 30.3 | 123.7 | 0.058 | 3.02 | 3.01 | 413.4 | 170.8
12.1917 | 3903 | 249.1 | 150.1 | 115 | 35 | 15.7 | 29.8 | 123.7 | 0.06 | 2.98 | 2.94 | 413.2 | 170.3
12.1958 | 3900 | 247.8 | 149.9 | 115 | 35 | 15.7 | 30.1 | 123.4 | 0.063 | 3.02 | 3.06 | 413.3 | 170.4
12.2 | 3899 | 250.8 | 150.2 | 115.2 | 35 | 15.7 | 29.7 | 123.7 | 0.019 | 2.99 | 3.02 | 413.5 | 170
12.2042 | 3901 | 249.7 | 149.8 | 114.9 | 35 | 15.7 | 29.6 | 123.6 | 0.062 | 3 | 2.99 | 413.1 | 169.5
12.2083 | 3902 | 249.1 | 150 | 115.1 | 35 | 15.7 | 29.7 | 123.7 | 0.063 | 2.96 | 3.02 | 413.5 | 169.5
12.2125 | 3902 | 250.2 | 149.8 | 114.3 | 34.9 | 15.7 | 29.7 | 123.5 | 0.059 | 3.01 | 3 | 413.6 | 169.2
12.2167 | 3897 | 249.7 | 150.2 | 115.2 | 35.1 | 15.7 | 29.7 | 122.9 | 0.048 | 2.94 | 3.03 | 413.5 | 169
12.2208 | 3899 | 251.3 | 149.9 | 114.9 | 35 | 15.7 | 29.7 | 123.7 | 0.08 | 3.01 | 3.06 | 413.6 | 168.6
12.225 | 3901 | 251 | 149.9 | 114.8 | 35 | 15.7 | 29.3 | 123.7 | 0.038 | 2.99 | 3.05 | 413.5 | 169.2
12.2292 | 3900 | 249.9 | 149.9 | 114.8 | 35 | 15.7 | 30.1 | 123.4 | 0.049 | 2.99 | 3.02 | 413.6 | 170
12.2333 | 3899 | 247.7 | 150 | 114.7 | 35 | 15.7 | 29.7 | 124 | 0.067 | 3.08 | 2.99 | 413.1 | 170.2
12.2375 | 3899 | 250.7 | 150 | 114.9 | 35 | 15.7 | 30.2 | 123.6 | 0.043 | 3.02 | 3.07 | 413.3 | 169.7
12.2417 | 3903 | 249.3 | 149.9 | 114.5 | 35 | 15.7 | 30.2 | 123.7 | 0.035 | 2.99 | 3.03 | 413.5 | 170.3
12.2458 | 3903 | 250.9 | 150.2 | 115 | 35 | 15.7 | 30.4 | 123.3 | 0.043 | 3.01 | 3.05 | 413.4 | 170.1
12.25 | 3898 | 251.3 | 150 | 114.9 | 34.9 | 15.7 | 30.3 | 123.6 | 0.049 | 2.99 | 3.05 | 413.3 | 170
12.2542 | 3905 | 248 | 149.8 | 114.8 | 34.9 | 15.7 | 30.4 | 123.4 | 0.05 | 2.99 | 3 | 413.6 | 170.6
12.2583 | 3901 | 248.2 | 150 | 115.2 | 35 | 15.7 | 30.5 | 123.7 | 0.043 | 3.03 | 3.04 | 413.4 | 170.3
12.2625 | 3901 | 250.7 | 150.1 | 115.5 | 35 | 15.7 | 30.6 | 124 | 0.045 | 3.07 | 3.04 | 413.5 | 171.5
12.2667 | 3899 | 250.6 | 150.2 | 115.3 | 35 | 15.7 | 30.2 | 123.6 | 0.064 | 3 | 3.03 | 413.3 | 170.4
12.2708 | 3898 | 248.2 | 150.1 | 115 | 34.9 | 15.7 | 30 | 123.7 | 0.04 | 2.98 | 2.95 | 415 | 170.3
12.275 | 3899 | 250.1 | 150 | 114.9 | 34.9 | 15.7 | 29.7 | 123.7 | 0.028 | 3 | 3.01 | 413.5 | 170.6
12.2792 | 3901 | 251.6 | 150 | 114.9 | 35 | 15.7 | 30.1 | 123.6 | 0.032 | 3.01 | 3.05 | 413.7 | 170.5
12.2833 | 3897 | 253.1 | 149.9 | 115 | 35.2 | 15.7 | 29.6 | 123.3 | 0.061 | 2.94 | 3.06 | 416.7 | 169.7
12.2875 | 3901 | 251.3 | 149.9 | 115 | 35 | 15.7 | 29.4 | 123.6 | 0.032 | 3 | 3.06 | 413.4 | 170.4
12.2917 | 3905 | 249.3 | 149.9 | 114.9 | 35 | 15.7 | 29.4 | 123.7 | 0.056 | 3.03 | 3 | 413.5 | 170
12.2958 | 3902 | 249.5 | 149.9 | 114.9 | 35 | 15.7 | 29.2 | 123.9 | 0.053 | 2.97 | 3.02 | 413.4 | 169.9
12.3 | 3901 | 249.8 | 149.9 | 114.6 | 35 | 15.7 | 30 | 123.7 | 0.069 | 3 | 3.02 | 414.7 | 170.4
12.3042 | 3901 | 249.4 | 150 | 115 | 35 | 15.7 | 28.1 | 123.6 | 0.029 | 2.96 | 3.01 | 413.7 | 169.9
12.3083 | 3897 | 250.4 | 150.2 | 115.1 | 35 | 15.7 | 31.1 | 123.6 | 0.062 | 2.96 | 2.99 | 413.6 | 170.2
12.3125 | 3898 | 251 | 150.2 | 115.5 | 35.1 | 15.7 | 31 | 123.7 | 0.044 | 2.99 | 3.04 | 413.6 | 169.9
12.3167 | 3902 | 248.9 | 149.7 | 114.9 | 35 | 15.7 | 30 | 123.7 | 0.052 | 2.96 | 2.97 | 413.9 | 169.7
12.3208 | 3900 | 251.8 | 150 | 115.3 | 35.1 | 15.7 | 30.5 | 123.4 | 0.037 | 2.99 | 2.96 | 413.5 | 170.2
12.325 | 3901 | 248.5 | 149.8 | 115.4 | 35.1 | 15.7 | 30.3 | 123.6 | 0.066 | 2.98 | 2.96 | 413.7 | 170.2
12.3292 | 3902 | 251.9 | 150 | 115.2 | 35.1 | 15.7 | 30.2 | 123.6 | 0.038 | 2.99 | 3.01 | 414.7 | 169.9
12.3333 | 3902 | 248.3 | 149.6 | 114.1 | 35 | 15.7 | 29.7 | 123.5 | 0.052 | 2.96 | 3.03 | 413.5 | 169.8
12.3375 | 3899 | 250.8 | 150 | 114.9 | 35.1 | 15.7 | 30.4 | 124 | 0.058 | 3.01 | 2.97 | 413.2 | 169.1
12.3417 | 3900 | 247.3 | 150 | 115 | 35.1 | 15.7 | 30.1 | 123.7 | 0.045 | 2.96 | 2.95 | 413.2 | 169.2
12.3458 | 3901 | 249.1 | 149.9 | 115.2 | 35.1 | 15.7 | 30.5 | 123.7 | 0.022 | 2.99 | 3.03 | 414.2 | 170.1
12.35 | 3900 | 250 | 149.9 | 114.9 | 35.1 | 15.7 | 30 | 123.5 | 0.048 | 3.01 | 3.03 | 413.3 | 169.9
12.3542 | 3901 | 248.6 | 149.8 | 114.9 | 35 | 15.7 | 30 | 123.6 | 0.032 | 3.02 | 3 | 413.4 | 170
12.3583 | 3897 | 250.7 | 149.7 | 114.9 | 34.9 | 15.7 | 29.8 | 123.5 | 0.058 | 3 | 3.02 | 413.3 | 169.5
12.3625 | 3901 | 249.6 | 149.7 | 114.8 | 34.9 | 15.7 | 29.9 | 123.6 | 0.021 | 2.97 | 2.99 | 413.4 | 169.8
12.3667 | 3901 | 250.4 | 150.1 | 115.5 | 35 | 15.7 | 29.9 | 123.5 | 0.056 | 3 | 3.04 | 413.3 | 170.3
12.3708 | 3902 | 250.2 | 149.9 | 114.9 | 34.8 | 15.8 | 30 | 123.6 | 0.05 | 2.96 | 3 | 413.9 | 170.2
12.375 | 3897 | 252 | 149.9 | 115 | 34.8 | 15.7 | 29.6 | 123.8 | 0.05 | 3.02 | 2.97 | 412.7 | 170.2
12.3792 | 3904 | 249.7 | 149.9 | 115 | 34.9 | 15.8 | 28.6 | 123.6 | 0.063 | 2.98 | 3.03 | 413.9 | 170.2
12.3833 | 3903 | 246.7 | 150.1 | 115 | 34.9 | 15.8 | 28.2 | 123.6 | 0.038 | 2.98 | 2.98 | 412.2 | 170.3
12.3875 | 3903 | 248.9 | 150.3 | 115.2 | 35 | 15.7 | 29.6 | 123.7 | 0.046 | 2.96 | 3.02 | 413.5 | 170.3
12.3917 | 3901 | 249.7 | 150.2 | 115 | 35 | 15.7 | 29.7 | 123.8 | 0.099 | 2.99 | 3.02 | 413.3 | 169.7
12.3958 | 3898 | 248.9 | 149.9 | 115 | 34.9 | 15.8 | 29.9 | 123.7 | 0.071 | 3 | 2.97 | 413.8 | 169.7
12.4 | 3904 | 248.7 | 150.2 | 115.1 | 35 | 15.8 | 29.8 | 123.5 | 0.05 | 3.03 | 3 | 413.5 | 169.8
12.4042 | 3900 | 250.2 | 150.1 | 115 | 35 | 15.8 | 29.7 | 123.5 | 0.04 | 3 | 2.95 | 413 | 169.8
12.4083 | 3901 | 249.9 | 150 | 115 | 35 | 15.7 | 30 | 124 | 0.02 | 3 | 3 | 413.7 | 169.8
12.4125 | 3901 | 249.7 | 150 | 115 | 35 | 15.8 | 30.6 | 123.6 | 0.065 | 3.02 | 3 | 413.1 | 169.4
12.4167 | 3900 | 250.8 | 150 | 115.1 | 35 | 15.8 | 30.4 | 123.8 | 0.041 | 3 | 3.01 | 414.1 | 169.4
12.4208 | 3901 | 251.5 | 150.1 | 115 | 35.1 | 15.8 | 30.5 | 123.6 | 0.05 | 3 | 2.99 | 413.4 | 169.9
12.425 | 3902 | 250.1 | 149.9 | 114.9 | 35 | 15.8 | 29.2 | 123.7 | 0.059 | 3.06 | 3.04 | 413.9 | 170.1
12.4292 | 3900 | 249 | 150.1 | 115 | 35.1 | 15.7 | 30.2 | 123.6 | 0.084 | 2.96 | 2.99 | 413.5 | 169.7
12.4333 | 3900 | 251.2 | 150 | 114.8 | 35 | 15.7 | 30.4 | 123.3 | 0.03 | 2.94 | 3 | 413.5 | 170.1
12.4375 | 3901 | 250.4 | 150 | 115.1 | 35.1 | 15.8 | 29 | 123.7 | 0.076 | 2.98 | 3 | 413.8 | 169.8
12.4417 | 3893 | 250.5 | 150.1 | 115.2 | 35 | 15.8 | 30.2 | 123.9 | 0.041 | 3.01 | 3 | 413.5 | 170.1
12.4458 | 3900 | 249.7 | 149.9 | 114.8 | 35 | 15.8 | 29.2 | 123.8 | 0.046 | 3.01 | 3 | 413.4 | 170.2
12.45 | 3902 | 249.8 | 150.1 | 115 | 35 | 15.8 | 30.1 | 123.3 | 0.046 | 2.98 | 3.02 | 413.5 | 170.1
12.4542 | 3900 | 250.9 | 150.4 | 115.6 | 35 | 15.8 | 30 | 123.9 | 0.035 | 2.99 | 2.97 | 413.8 | 170.1
12.4583 | 3902 | 250.5 | 150.1 | 115.1 | 35 | 15.7 | 30 | 123.6 | 0.054 | 2.99 | 3.02 | 413.3 | 169.9
12.4625 | 3899 | 250 | 150 | 115.3 | 35 | 15.7 | 30 | 123.6 | 0.053 | 2.99 | 3.04 | 412.4 | 170.3
12.4667 | 3899 | 249 | 150.1 | 115 | 35 | 15.7 | 29.9 | 123.8 | 0.048 | 3.03 | 2.99 | 413.6 | 170.3
12.4708 | 3898 | 251.9 | 150.1 | 115.1 | 35.1 | 15.7 | 30 | 123.8 | 0.068 | 3 | 3.02 | 413.9 | 170
12.475 | 3898 | 252.2 | 150 | 115.8 | 35 | 15.7 | 30.1 | 123.7 | 0.059 | 3.02 | 3.02 | 414.3 | 170.2
12.4792 | 3906 | 250.1 | 150.3 | 115.2 | 35.1 | 15.7 | 30 | 123.7 | 0.027 | 3.05 | 3.07 | 413.4 | 170.1
12.4833 | 3898 | 247.9 | 150.2 | 114.7 | 35 | 15.7 | 30 | 123.9 | 0.049 | 3.02 | 3 | 413.7 | 170.3
12.4875 | 3899 | 247.8 | 150.9 | 115.1 | 35.1 | 15.7 | 30 | 123.7 | 0.06 | 2.97 | 2.95 | 413.6 | 170.1
12.4917 | 3902 | 246.7 | 150.2 | 114.8 | 35 | 15.8 | 29.9 | 123.5 | 0.058 | 2.97 | 2.92 | 413.7 | 169.9
12.4958 | 3901 | 249.1 | 150.3 | 114.9 | 35.1 | 15.8 | 30.1 | 123.6 | 0.051 | 2.98 | 3 | 413.5 | 169.7
12.5 | 3901 | 251.5 | 150.8 | 114.8 | 35.1 | 15.7 | 30 | 123.7 | 0.037 | 3.03 | 3.02 | 413.8 | 170.1
12.5042 | 3900 | 249.4 | 149.9 | 114.8 | 35.1 | 15.7 | 29.9 | 123.9 | 0.061 | 3.03 | 3.01 | 413.6 | 170.6
12.5083 | 3899 | 252.4 | 150.2 | 115.3 | 35.1 | 15.7 | 29.9 | 123.7 | 0.064 | 3.03 | 2.99 | 413.1 | 170
12.5125 | 3905 | 249.8 | 150.2 | 115 | 35 | 15.7 | 29.7 | 124.1 | 0.045 | 3.01 | 2.99 | 413.8 | 170.3
12.5167 | 3903 | 250.4 | 149.9 | 114.8 | 35 | 15.7 | 29.3 | 123.8 | 0.054 | 3 | 2.95 | 413.8 | 169.9
12.5208 | 3902 | 249.7 | 149.9 | 115.7 | 35 | 15.7 | 30 | 123.3 | 0.033 | 2.98 | 3.01 | 414.2 | 169.6
12.525 | 3902 | 250 | 150.4 | 114.9 | 35 | 15.7 | 30.2 | 124 | 0.047 | 3 | 2.99 | 413.5 | 170.2
12.5292 | 3902 | 250.3 | 149.6 | 114.8 | 35 | 15.7 | 29.9 | 124.9 | 0.07 | 3.19 | 2.98 | 413.1 | 170.5
12.5333 | 3901 | 249.9 | 149.9 | 115.1 | 34.9 | 15.8 | 29.7 | 123.8 | 0.058 | 3.02 | 3.02 | 413.6 | 169.5
12.5375 | 3898 | 252.2 | 150.1 | 115.1 | 35 | 15.8 | 30 | 123.8 | 0.031 | 2.99 | 3.04 | 413.5 | 170.4
12.5417 | 3900 | 250.2 | 149.9 | 115 | 34.9 | 15.8 | 29.8 | 123.9 | 0.061 | 2.99 | 3.02 | 414.4 | 169.6
12.5458 | 3900 | 250.5 | 149.8 | 114.6 | 34.9 | 15.7 | 30 | 123.1 | 0.027 | 3.07 | 2.98 | 413.9 | 169.4
12.55 | 3898 | 250.6 | 149.7 | 115.1 | 35 | 15.8 | 30.2 | 123.8 | 0.06 | 2.89 | 3 | 413.4 | 170
12.5542 | 3900 | 248.7 | 149.9 | 115 | 35 | 15.8 | 29.8 | 123.6 | 0.076 | 3 | 2.98 | 413.2 | 170
12.5583 | 3899 | 249.6 | 149.6 | 115 | 35 | 15.8 | 30 | 123.6 | 0.044 | 3.02 | 3.03 | 413.7 | 169.9
12.5625 | 3898 | 251 | 149.6 | 115 | 35 | 15.7 | 30.1 | 123.7 | 0.071 | 2.98 | 2.99 | 413.6 | 169.8
12.5667 | 3900 | 248.1 | 149.8 | 114.9 | 35 | 15.8 | 29.7 | 124 | 0.073 | 3.06 | 2.98 | 413.3 | 169.9
12.5708 | 3902 | 248.8 | 149.8 | 115 | 35 | 15.8 | 30 | 123.4 | 0.032 | 2.96 | 2.98 | 413.5 | 170.7
12.575 | 3898 | 251.7 | 149.6 | 115.2 | 34.9 | 15.8 | 30.1 | 123.8 | 0.044 | 3.01 | 3.07 | 413.6 | 170.3
12.5792 | 3897 | 249.9 | 150.4 | 115.2 | 34.9 | 15.7 | 30.8 | 123.8 | 0.06 | 2.99 | 3 | 413.5 | 170
12.5833 | 3900 | 250.4 | 150 | 115.2 | 35.1 | 15.8 | 30 | 123.8 | 0.07 | 3.02 | 2.98 | 413.6 | 170.3
12.5875 | 3902 | 251 | 149.6 | 115.1 | 35.1 | 15.7 | 30.2 | 123.9 | 0.064 | 3.01 | 3.01 | 413.6 | 171
12.5917 | 3904 | 249.5 | 150 | 116 | 35.1 | 15.7 | 29.9 | 123.8 | 0.034 | 3.02 | 3 | 413.7 | 170.7
12.5958 | 3901 | 249.5 | 150 | 114.8 | 35.1 | 15.7 | 30.1 | 124.4 | 0.033 | 2.98 | 3.01 | 413.2 | 171.2
12.6 | 3899 | 251.1 | 150.1 | 114.9 | 35.1 | 15.7 | 30.2 | 123.8 | 0.057 | 3.05 | 3.03 | 413.5 | 169.8
12.6042 | 3899 | 249.2 | 150.2 | 115 | 35 | 15.7 | 30.3 | 123.7 | 0.021 | 3 | 3.01 | 413.7 | 169.5
12.6083 | 3900 | 249.7 | 150.2 | 114.7 | 35 | 15.8 | 30.3 | 123.8 | 0.036 | 3.01 | 3.03 | 413.3 | 169.7
12.6125 | 3901 | 250 | 150.2 | 115.2 | 35 | 15.8 | 30 | 123.7 | 0.057 | 2.98 | 2.98 | 413.7 | 169.9
12.6167 | 3901 | 247.5 | 150.3 | 114.8 | 35 | 15.8 | 30.2 | 123.7 | 0.051 | 2.98 | 2.9 | 413.7 | 169.6
12.6208 | 3896 | 252.6 | 150.1 | 115 | 35 | 15.8 | 30 | 123.7 | 0.05 | 3.01 | 3.06 | 413.7 | 170.2
12.625 | 3903 | 251 | 150.1 | 115 | 35 | 15.8 | 30.1 | 123.9 | 0.039 | 2.97 | 2.98 | 413.2 | 169.7
12.6292 | 3906 | 250.2 | 150.1 | 114.9 | 34.9 | 15.8 | 30.4 | 124 | 0.036 | 2.98 | 2.99 | 413.5 | 169.8
12.6333 | 3903 | 247.4 | 150.1 | 115.1 | 34.9 | 15.8 | 27.8 | 123.7 | 0.059 | 3.01 | 2.92 | 414.6 | 169.7
12.6375 | 3900 | 250 | 150.1 | 114.6 | 35 | 15.8 | 29.9 | 123.8 | 0.041 | 3.08 | 2.99 | 412.5 | 170.1
12.6417 | 3897 | 253.2 | 150.1 | 115.1 | 34.9 | 15.7 | 29.9 | 123.6 | 0.041 | 2.99 | 3.04 | 413.3 | 170.1
12.6458 | 3901 | 251.6 | 150.2 | 114.7 | 35 | 15.7 | 29.9 | 123.6 | 0.05 | 3.01 | 3.01 | 413.6 | 169.9
12.65 | 3900 | 252.4 | 150.3 | 115.2 | 35 | 15.7 | 29.9 | 123.7 | 0.054 | 3.13 | 3.04 | 414 | 170
12.6542 | 3902 | 250.7 | 150.3 | 115.2 | 35 | 15.7 | 29.8 | 124.1 | 0.033 | 3.06 | 3.05 | 413.3 | 170.4
12.6583 | 3903 | 250 | 150 | 114.9 | 34.9 | 15.7 | 29.7 | 123.7 | 0.065 | 3.03 | 3.05 | 413.4 | 169.5
12.6625 | 3903 | 250.2 | 150.2 | 114.9 | 34.9 | 15.7 | 29.7 | 123.9 | 0.081 | 3.06 | 3 | 413.4 | 170.6
12.6667 | 3902 | 250.6 | 149.8 | 115 | 35 | 15.7 | 29.9 | 123.7 | 0.057 | 3.02 | 2.97 | 413.4 | 170.2
12.6708 | 3900 | 252.9 | 150.1 | 115.3 | 35 | 15.7 | 29.5 | 123.7 | 0.063 | 3.04 | 3.02 | 414.1 | 170.1
12.675 | 3900 | 250.7 | 150.1 | 115.3 | 35.1 | 15.7 | 29.4 | 123.8 | 0.051 | 2.96 | 3.03 | 413.7 | 169.5
12.6792 | 3899 | 251.1 | 150.2 | 114.9 | 35.1 | 15.7 | 29.3 | 123.8 | 0.066 | 2.99 | 3 | 413.6 | 169.2
12.6833 | 3901 | 248.5 | 150.1 | 115.1 | 35 | 15.7 | 29.4 | 123.7 | 0.04 | 2.97 | 3 | 413.6 | 169.5
12.6875 | 3899 | 249.6 | 149.8 | 115 | 35 | 15.7 | 29.2 | 124 | 0.071 | 2.99 | 2.97 | 413.9 | 169.8
12.6917 | 3899 | 249.9 | 150.4 | 115.1 | 35.1 | 15.8 | 29.3 | 124 | 0.062 | 2.99 | 2.99 | 414.3 | 169.6
12.6958 | 3901 | 249.6 | 150.2 | 114.9 | 34.9 | 15.7 | 29.5 | 123 | 0.03 | 3.03 | 2.99 | 414 | 170.2
12.7 | 3900 | 251 | 149.9 | 115.7 | 35 | 15.7 | 29.7 | 123.9 | 0.033 | 3.02 | 2.99 | 413.5 | 170.2
12.7042 | 3905 | 250.1 | 149.9 | 114.9 | 35.1 | 15.7 | 29.6 | 123.3 | 0.068 | 3 | 3.02 | 412.8 | 170.7
12.7083 | 3905 | 248.9 | 149.9 | 114.9 | 35 | 15.7 | 29.9 | 123.6 | 0.032 | 3.01 | 2.98 | 413.5 | 170
12.7125 | 3899 | 252.7 | 149.9 | 115 | 35 | 15.7 | 29.8 | 123.8 | 0.068 | 3 | 2.97 | 414.1 | 169.7
12.7167 | 3900 | 250.1 | 150.2 | 115.1 | 35 | 15.7 | 30 | 123.7 | 0.064 | 3 | 2.95 | 413.9 | 170.3
12.7208 | 3902 | 251.4 | 150 | 115 | 35 | 15.7 | 30 | 123.9 | 0.064 | 2.99 | 3.02 | 413.7 | 170.2
12.725 | 3901 | 247.8 | 150.2 | 115.2 | 35 | 15.7 | 30.1 | 124 | 0.048 | 2.99 | 2.97 | 413.6 | 170.2
12.7292 | 3900 | 253.3 | 150 | 115.1 | 35 | 15.7 | 30.3 | 123.7 | 0.016 | 3 | 3.06 | 413.7 | 170
12.7333 | 3897 | 248.8 | 150.2 | 114.5 | 35 | 15.7 | 30.8 | 124.1 | 0.045 | 3.02 | 2.99 | 412.9 | 169.4
12.7375 | 3901 | 250.2 | 150 | 114.9 | 35 | 15.7 | 30.5 | 123.8 | 0.033 | 3.01 | 3 | 413.6 | 169.6
12.7417 | 3901 | 250.8 | 150.1 | 114.9 | 34.9 | 15.7 | 30.7 | 123.8 | 0.041 | 3.02 | 2.98 | 413.4 | 169.9
12.7458 | 3901 | 251 | 150 | 114.8 | 34.9 | 15.7 | 30.3 | 123.4 | 0.048 | 3 | 3.01 | 413.6 | 169.7
12.75 | 3899 | 250 | 149.9 | 114.5 | 34.9 | 15.7 | 29.6 | 123.7 | 0.047 | 3.02 | 3.02 | 413.1 | 170.1
12.7542 | 3897 | 250.9 | 150.2 | 114.9 | 34.9 | 15.7 | 29.8 | 123.6 | 0.038 | 2.99 | 3.03 | 413.4 | 169.8
12.7583 | 3899 | 250.7 | 151 | 115.6 | 35 | 15.7 | 28.3 | 123.7 | 0.058 | 2.97 | 2.93 | 413.7 | 170.2
12.7625 | 3902 | 248.1 | 150.3 | 115.2 | 35 | 15.7 | 29.5 | 123.4 | 0.055 | 2.99 | 2.97 | 413.6 | 169.8
12.7667 | 3900 | 251.7 | 150.2 | 115.3 | 35 | 15.7 | 29.1 | 123.4 | 0.065 | 3.12 | 3.03 | 413.8 | 170.1
12.7708 | 3899 | 248.9 | 150 | 115 | 35 | 15.7 | 29 | 123.6 | 0.034 | 3.01 | 2.98 | 413.6 | 169.8
12.775 | 3899 | 252.2 | 149.8 | 115 | 34.9 | 15.7 | 29.5 | 123.8 | 0.019 | 3.02 | 3.07 | 413.6 | 170.5
12.7792 | 3903 | 249.2 | 149.7 | 115.1 | 35.1 | 15.7 | 29.6 | 123.7 | 0.045 | 2.99 | 2.96 | 413.3 | 171.1
12.7833 | 3901 | 250.3 | 149.7 | 114.9 | 35 | 15.7 | 29.6 | 123.9 | 0.073 | 3 | 3.03 | 413.4 | 170.4
12.7875 | 3900 | 249 | 149.4 | 114.6 | 35 | 15.7 | 29.4 | 124.4 | 0.027 | 2.98 | 3 | 413.5 | 170
12.7917 | 3903 | 249 | 149.7 | 115 | 35 | 15.8 | 29.8 | 123.9 | 0.054 | 2.95 | 2.97 | 413.4 | 170.4
12.7958 | 3898 | 251.1 | 149.7 | 115.1 | 35.1 | 15.7 | 30.1 | 123.5 | 0.063 | 3.03 | 3.04 | 414 | 170.3
12.8 | 3898 | 251.6 | 149.7 | 115.1 | 35 | 15.7 | 30.3 | 123.9 | 0.063 | 2.99 | 3 | 413.8 | 170.1
12.8042 | 3902 | 248.7 | 149.4 | 114.8 | 35.2 | 15.8 | 30.1 | 123.7 | 0.034 | 2.99 | 2.96 | 414.1 | 169.6
12.8083 | 3895 | 248.9 | 149.7 | 114.8 | 35 | 15.7 | 30.5 | 123.7 | 0.058 | 3 | 2.98 | 413.7 | 170.2
12.8125 | 3901 | 249.9 | 149.8 | 115 | 35 | 15.8 | 30.3 | 123.7 | 0.041 | 3.03 | 2.99 | 413.9 | 169.8
12.8167 | 3899 | 248.4 | 150 | 115.2 | 35.1 | 15.7 | 30.8 | 123.7 | 0.038 | 3.02 | 2.99 | 413.7 | 170.1
12.8208 | 3898 | 251.1 | 150 | 114.9 | 35.1 | 15.7 | 30.8 | 123.8 | 0.036 | 3.01 | 2.99 | 414.2 | 170.5
12.825 | 3899 | 253.2 | 149.9 | 114.9 | 35.1 | 15.7 | 30.7 | 123.7 | 0.039 | 3.03 | 3.02 | 413.6 | 169.9
12.8292 | 3900 | 251 | 150.2 | 115.1 | 35.1 | 15.7 | 30.8 | 123.8 | 0.049 | 3.01 | 2.99 | 414.3 | 169.7
12.8333 | 3898 | 252.3 | 150.1 | 115.1 | 35.1 | 15.7 | 30.4 | 123.7 | 0.048 | 3.05 | 2.95 | 413.7 | 169.4
12.8375 | 3898 | 249.8 | 149.8 | 114.9 | 35 | 15.7 | 29.9 | 123.6 | 0.056 | 3.04 | 2.99 | 414.1 | 170.2
12.8417 | 3902 | 251.6 | 149.8 | 114.8 | 35.1 | 15.7 | 29.9 | 123.8 | 0.049 | 2.99 | 3.05 | 413.9 | 170.3
12.8458 | 3899 | 247.2 | 150.1 | 115.3 | 35 | 15.7 | 29.8 | 123.3 | 0.07 | 2.99 | 2.94 | 412.9 | 170.8
12.85 | 3900 | 251.4 | 150 | 115.4 | 35 | 15.7 | 29.5 | 123.8 | 0.071 | 3 | 3.02 | 413.9 | 170
12.8542 | 3900 | 250.6 | 150.6 | 115.3 | 35 | 15.7 | 29.4 | 123.6 | 0.018 | 3.01 | 3.04 | 413.8 | 170
12.8583 | 3903 | 250.3 | 149.9 | 114.8 | 35 | 15.7 | 29.5 | 123.5 | 0.053 | 3.02 | 2.98 | 413.4 | 169.7
12.8625 | 3901 | 253 | 150.2 | 115 | 34.9 | 15.7 | 29.7 | 123.7 | 0.053 | 3.01 | 3.05 | 413.8 | 169.7
12.8667 | 3899 | 252.1 | 150.1 | 115.1 | 35 | 15.7 | 29.6 | 123.8 | 0.012 | 3.01 | 3.03 | 413.7 | 169.9
12.8708 | 3900 | 247.8 | 150 | 114.9 | 34.9 | 15.7 | 29.7 | 123.8 | 0.043 | 2.99 | 2.95 | 413.6 | 169.7
12.875 | 3901 | 248.2 | 150.3 | 115 | 35.1 | 15.7 | 29.8 | 124 | 0.035 | 2.95 | 2.95 | 413.8 | 170
12.8792 | 3899 | 248.5 | 149.5 | 114.8 | 35.2 | 15.7 | 29.7 | 123.9 | 0.05 | 2.99 | 3.01 | 413.9 | 170
12.8833 | 3909 | 246.6 | 150 | 115 | 35.1 | 15.7 | 29.7 | 123.5 | 0.042 | 3.01 | 2.93 | 413.6 | 169.8
12.8875 | 3897 | 246.5 | 149.7 | 115 | 35.2 | 15.7 | 29.9 | 123.9 | 0.067 | 2.96 | 2.9 | 413.9 | 169.8
12.8917 | 3903 | 247.6 | 150 | 115 | 35 | 15.7 | 30.4 | 123.6 | 0.016 | 2.96 | 2.95 | 413.8 | 170.2
12.8958 | 3898 | 247.4 | 150.1 | 114.9 | 35 | 15.8 | 30.2 | 123.8 | 0.043 | 2.97 | 2.98 | 414 | 170.2
12.9 | 3898 | 247.9 | 149.9 | 114.9 | 35 | 15.7 | 30.2 | 123.6 | 0.041 | 3 | 2.98 | 414.1 | 170.1
12.9042 | 3900 | 252.9 | 150.1 | 115.3 | 35.1 | 15.7 | 30.8 | 123.8 | 0.044 | 3.02 | 2.99 | 413.8 | 170.4
12.9083 | 3899 | 248.5 | 149.8 | 115 | 35.1 | 15.7 | 29.8 | 123.9 | 0.073 | 3.01 | 2.96 | 413.6 | 169.8
12.9125 | 3900 | 248.5 | 149.3 | 114.7 | 35 | 15.7 | 30.8 | 123.6 | 0.061 | 3 | 2.97 | 414 | 170
12.9167 | 3901 | 249.3 | 150.1 | 115.1 | 35.1 | 15.7 | 30.5 | 123.9 | 0.061 | 3.02 | 3.01 | 413.5 | 170.5
12.9208 | 3903 | 248 | 150 | 114.8 | 35 | 15.7 | 30.2 | 123.9 | 0.054 | 3.01 | 3 | 413.9 | 170.4
12.925 | 3899 | 249.4 | 150.2 | 115 | 35.1 | 15.7 | 30.2 | 124.7 | 0.068 | 3.13 | 3.01 | 412.6 | 170.2
12.9292 | 3899 | 247.8 | 149.9 | 115 | 35 | 15.7 | 29.8 | 124 | 0.078 | 3.01 | 2.96 | 414.1 | 169.9
12.9333 | 3900 | 246.8 | 149.8 | 114.8 | 34.9 | 15.7 | 29.8 | 123.9 | 0.053 | 2.99 | 2.96 | 413.6 | 169.7
12.9375 | 3901 | 250.5 | 149.9 | 114.9 | 35 | 15.7 | 29.9 | 123.8 | 0.037 | 3.02 | 3.02 | 413.8 | 168.8
12.9417 | 3900 | 249.5 | 150 | 115 | 35 | 15.7 | 29.3 | 123.6 | 0.044 | 2.97 | 3.03 | 413.4 | 169.1
12.9458 | 3898 | 249.8 | 150.3 | 115.1 | 35.1 | 15.7 | 29.7 | 123.7 | 0.06 | 2.99 | 3.05 | 413.4 | 169.6
12.95 | 3900 | 249.1 | 149.5 | 115.3 | 35.1 | 15.7 | 29.6 | 123.9 | 0.043 | 2.99 | 2.99 | 413.5 | 169.8
12.9542 | 3901 | 250.1 | 150.1 | 115 | 35.2 | 15.7 | 29.8 | 123.8 | 0.054 | 2.98 | 3.02 | 412.8 | 169.4
12.9583 | 3901 | 249.7 | 150 | 114.2 | 35.2 | 15.7 | 29.7 | 123.2 | 0.026 | 3.03 | 3.06 | 415.9 | 170
12.9625 | 3900 | 250.6 | 149.9 | 115 | 35.1 | 15.7 | 29.9 | 123.7 | 0.051 | 3 | 3.04 | 413.6 | 169.7
12.9667 | 3898 | 248.9 | 150 | 115.1 | 35.1 | 15.7 | 30.7 | 123.7 | 0.074 | 2.95 | 3 | 413.7 | 169.5
12.9708 | 3899 | 249.5 | 149.9 | 114.9 | 35 | 15.7 | 29.9 | 123.6 | 0.038 | 2.99 | 3.02 | 413.8 | 169.9
12.975 | 3897 | 251.4 | 149.9 | 114.8 | 35 | 15.7 | 30.3 | 123.8 | 0.057 | 3.01 | 3.07 | 413.4 | 170.3
12.9792 | 3901 | 252.5 | 150 | 115.3 | 35.1 | 15.7 | 30.2 | 124 | 0.047 | 3.01 | 3.07 | 414.4 | 170.4
12.9833 | 3901 | 251.2 | 150 | 115.1 | 35 | 15.7 | 30.4 | 123.5 | 0.042 | 3.02 | 3.11 | 416.7 | 170.5
12.9875 | 3903 | 249.3 | 150.3 | 114.5 | 34.9 | 15.7 | 30.7 | 124.2 | 0.067 | 3.04 | 3.05 | 413.7 | 170.3
12.9917 | 3897 | 249.9 | 150 | 115.2 | 34.9 | 15.7 | 29.8 | 124.3 | 0.038 | 3.07 | 3.04 | 412.2 | 170.4
12.9958 | 3901 | 249.5 | 149.9 | 115 | 35 | 15.7 | 30.3 | 124.1 | 0.068 | 3.01 | 3 | 413.9 | 170.2
13 | 3898 | 249.7 | 150 | 115 | 35 | 15.7 | 30.2 | 123.5 | 0.055 | 3.03 | 2.97 | 412.5 | 170.4
13.0042 | 3901 | 249.1 | 149.8 | 115 | 34.9 | 15.7 | 29.9 | 123.9 | 0.07 | 2.99 | 3.01 | 413.3 | 170.6
13.0083 | 3904 | 249.5 | 150 | 114.9 | 34.9 | 15.7 | 30 | 124 | 0.045 | 3 | 3.04 | 413.4 | 170.7
13.0125 | 3903 | 249.1 | 150.2 | 115.1 | 34.9 | 15.7 | 29.8 | 123.8 | 0.034 | 2.98 | 3.03 | 414.5 | 169.9
13.0167 | 3901 | 248.7 | 150.2 | 116 | 35 | 15.7 | 29.7 | 123.9 | 0.039 | 3.01 | 2.97 | 414.1 | 169.8
13.0208 | 3901 | 249.5 | 150 | 115.1 | 34.9 | 15.7 | 29.6 | 123.9 | 0.04 | 2.97 | 3.01 | 413.2 | 170.1
13.025 | 3898 | 250.4 | 149.9 | 114.8 | 34.9 | 15.7 | 29.8 | 123.5 | 0.071 | 2.98 | 3 | 413.4 | 170.4
13.0292 | 3898 | 250.5 | 149.9 | 114.8 | 34.9 | 15.7 | 29.5 | 123.7 | 0.046 | 2.97 | 3.02 | 412.6 | 170.4
13.0333 | 3904 | 252.3 | 150 | 114.8 | 34.9 | 15.7 | 29.4 | 123.8 | 0.068 | 3.01 | 3.02 | 413.7 | 170.2
13.0375 | 3902 | 249.8 | 150 | 114.8 | 35 | 15.7 | 29.5 | 124 | 0.051 | 2.99 | 2.97 | 412.9 | 170.3
13.0417 | 3901 | 248.8 | 150.2 | 114.5 | 34.9 | 15.7 | 29.6 | 123.9 | 0.083 | 3.06 | 3.01 | 414.6 | 170.4
13.0458 | 3897 | 249.3 | 150.2 | 115.2 | 35 | 15.7 | 30.2 | 123.8 | 0.06 | 3 | 2.96 | 413.6 | 170.4
13.05 | 3899 | 250.4 | 150.2 | 115.2 | 35 | 15.7 | 30.2 | 124 | 0.029 | 2.97 | 3.02 | 411.4 | 170.4
13.0542 | 3903 | 250.9 | 150.2 | 115.3 | 35 | 15.7 | 30 | 124 | 0.057 | 2.99 | 3.04 | 413.4 | 169.7
13.0583 | 3902 | 248.9 | 150 | 114.6 | 35 | 15.7 | 30.3 | 123.6 | 0.06 | 2.99 | 3.01 | 414 | 169.8
13.0625 | 3899 | 249.9 | 149.8 | 114.9 | 35 | 15.7 | 31.4 | 124 | 0.057 | 3 | 2.98 | 414.1 | 169.6
13.0667 | 3900 | 250.8 | 150.1 | 115.9 | 35.1 | 15.7 | 30.3 | 123.9 | 0.056 | 2.99 | 2.98 | 413.9 | 170.2
13.0708 | 3900 | 250.2 | 149.9 | 114.8 | 35 | 15.7 | 30.4 | 123.4 | 0.033 | 3.02 | 3.01 | 413.8 | 169.3
13.075 | 3902 | 250.3 | 150 | 114.9 | 35.1 | 15.7 | 30.9 | 123.8 | 0.064 | 3.01 | 3.01 | 413.7 | 170.2
13.0792 | 3901 | 248.6 | 149.8 | 114.4 | 35.1 | 15.7 | 30.3 | 123.9 | 0.047 | 3.04 | 3.02 | 413.4 | 169.4
13.0833 | 3900 | 250.4 | 149.8 | 115 | 35 | 15.7 | 30.2 | 123.9 | 0.056 | 3.04 | 2.99 | 413.7 | 169.5
13.0875 | 3901 | 251.2 | 150 | 114.9 | 34.9 | 15.7 | 30 | 123.8 | 0.047 | 3 | 3.01 | 414.1 | 170.1
13.0917 | 3899 | 249.3 | 150 | 115.2 | 35 | 15.7 | 30 | 123.8 | 0.028 | 2.98 | 3.05 | 413.6 | 170.7
13.0958 | 3900 | 249.8 | 150 | 115 | 35 | 15.7 | 29.9 | 124 | 0.036 | 2.97 | 2.98 | 413.2 | 170.1
13.1 | 3902 | 251.9 | 149.9 | 114.9 | 35 | 15.7 | 30 | 124 | 0.029 | 2.99 | 3.02 | 413.4 | 170.3
13.1042 | 3899 | 247.9 | 150 | 115 | 35 | 15.7 | 30 | 128.1 | 0.056 | 2.97 | 2.93 | 413.8 | 170.2
13.1083 | 3900 | 251.4 | 150.4 | 115.3 | 34.9 | 15.7 | 29.8 | 123.9 | 0.067 | 2.98 | 2.97 | 414.1 | 170.3
13.1125 | 3898 | 250.9 | 150 | 115 | 35 | 15.7 | 30 | 124 | 0.057 | 2.99 | 3.02 | 413.6 | 169.9
13.1167 | 3901 | 248.3 | 149.9 | 114.9 | 35 | 15.7 | 29.8 | 123.9 | 0.024 | 2.98 | 2.95 | 413.5 | 170.4
13.1208 | 3901 | 247.3 | 150 | 115 | 35 | 15.7 | 29.7 | 123.6 | 0.036 | 2.98 | 3 | 414.6 | 169.9
13.125 | 3901 | 251.8 | 149.8 | 114.8 | 35 | 15.7 | 29.2 | 124.1 | 0.061 | 3.02 | 3.05 | 413.8 | 170.1
13.1292 | 3899 | 251.6 | 149.8 | 114.8 | 35 | 15.7 | 29.5 | 124.2 | 0.025 | 2.95 | 3.03 | 413.6 | 169.6
13.1333 | 3899 | 249.5 | 149.6 | 114.8 | 35 | 15.7 | 30.1 | 123.8 | 0.063 | 3.03 | 3.04 | 413 | 169.7
13.1375 | 3902 | 251.3 | 150 | 115.3 | 35 | 15.7 | 29.7 | 123.8 | 0.044 | 3.02 | 3.06 | 414.1 | 170.4
13.1417 | 3897 | 251.6 | 149.8 | 114.8 | 35 | 15.7 | 29.8 | 123.8 | 0.057 | 3 | 3.03 | 413.8 | 170.3
13.1458 | 3900 | 251.1 | 149.5 | 115.5 | 35.3 | 15.7 | 30 | 123.9 | 0.016 | 3.02 | 3.03 | 414 | 170.5
13.15 | 3898 | 249.8 | 149.9 | 115 | 35 | 15.7 | 30 | 123.6 | 0.066 | 2.98 | 2.94 | 413.4 | 170.2
13.1542 | 3902 | 251 | 149.9 | 114.9 | 35 | 15.7 | 30.2 | 124 | 0.028 | 3.01 | 3.03 | 413.8 | 170.1
13.1583 | 3901 | 247.4 | 150 | 114.9 | 35 | 15.8 | 30.1 | 123.9 | 0.044 | 3.03 | 2.98 | 413.7 | 169.9
13.1625 | 3901 | 249.4 | 150 | 115 | 34.9 | 15.7 | 30.4 | 123.7 | 0.058 | 2.99 | 2.99 | 413.7 | 169.7
13.1667 | 3900 | 250.7 | 150.1 | 115 | 34.8 | 15.8 | 30 | 123.9 | 0.029 | 3 | 2.99 | 413.7 | 169.7
13.1708 | 3898 | 249.5 | 150 | 115 | 34.9 | 15.7 | 30.2 | 123.8 | 0.057 | 3.04 | 3.01 | 413.6 | 169.9
13.175 | 3903 | 250.1 | 150 | 115 | 35 | 15.7 | 30.2 | 123.8 | 0.06 | 3 | 2.99 | 413.7 | 169.6
13.1792 | 3899 | 251.7 | 150 | 115 | 35 | 15.7 | 29.9 | 124 | 0.044 | 3.01 | 3.01 | 413.5 | 169.7
13.1833 | 3896 | 250.8 | 150.1 | 115.1 | 35.1 | 15.7 | 29.9 | 124.1 | 0.039 | 2.98 | 3 | 413.4 | 170.1
13.1875 | 3898 | 248.8 | 149.9 | 114.8 | 35 | 15.7 | 30.2 | 123.9 | 0.046 | 2.98 | 3.02 | 412.2 | 170
13.1917 | 3901 | 250 | 150.1 | 114.9 | 35 | 15.7 | 30.4 | 123.9 | 0.065 | 3 | 2.99 | 414 | 170.1
13.1958 | 3899 | 251.6 | 149.9 | 114.6 | 34.9 | 15.7 | 30 | 123.5 | 0.059 | 3.08 | 3.01 | 415.7 | 170
13.2 | 3901 | 248.7 | 149.9 | 114.8 | 35 | 15.7 | 29.9 | 123.8 | 0.041 | 2.97 | 2.98 | 413.6 | 169.5
13.2042 | 3900 | 252.2 | 150.1 | 115 | 35 | 15.7 | 30.1 | 123.8 | 0.026 | 2.97 | 2.98 | 413.7 | 169.4
13.2083 | 3903 | 249.4 | 150 | 115.1 | 35.1 | 15.7 | 29.5 | 123.8 | 0.022 | 3.01 | 2.95 | 413.7 | 170.7
13.2125 | 3901 | 248.8 | 150 | 114.9 | 35 | 15.7 | 29.9 | 123.8 | 0.046 | 2.99 | 3.01 | 414 | 169.2
13.2167 | 3897 | 250.2 | 150 | 115.9 | 35 | 15.7 | 29.5 | 123.7 | 0.055 | 3 | 3.01 | 413.5 | 169.5
13.2208 | 3899 | 249.6 | 149.9 | 114.8 | 34.9 | 15.7 | 29.9 | 123.5 | 0.053 | 2.83 | 2.95 | 413.4 | 170.1
13.225 | 3901 | 250.9 | 150.5 | 115.6 | 34.9 | 15.7 | 30 | 123.7 | 0.071 | 3 | 3.01 | 413.8 | 169.9
13.2292 | 3898 | 249.4 | 150 | 115.1 | 34.9 | 15.7 | 29.9 | 123.9 | 0.059 | 2.98 | 2.96 | 413.4 | 170.1
13.2333 | 3899 | 251.3 | 150.3 | 115.1 | 34.8 | 15.7 | 31 | 123.7 | 0.053 | 2.99 | 2.98 | 413.7 | 170.1
13.2375 | 3897 | 249.6 | 149.9 | 115.1 | 34.9 | 15.7 | 31.1 | 123.6 | 0.041 | 3.01 | 2.99 | 413.7 | 170
13.2417 | 3900 | 248.9 | 150.1 | 115.1 | 35 | 15.7 | 29.7 | 123.8 | 0.061 | 3 | 3 | 413.7 | 170.1
13.2458 | 3899 | 252.1 | 149.9 | 115 | 34.9 | 15.7 | 30.4 | 123.9 | 0.048 | 2.99 | 3.01 | 413.5 | 169.8
13.25 | 3901 | 251.5 | 149.9 | 114.9 | 34.9 | 15.7 | 29.9 | 123.7 | 0.012 | 2.99 | 2.98 | 414.3 | 170
13.2542 | 3898 | 251.1 | 149.9 | 114.8 | 35 | 15.7 | 29.8 | 123.7 | 0.063 | 3.02 | 3.03 | 413.4 | 169.8
13.2583 | 3899 | 248.8 | 150.3 | 113.9 | 35.1 | 15.7 | 29.9 | 123.7 | 0.043 | 2.99 | 2.98 | 413.6 | 169.8
13.2625 | 3898 | 250.3 | 150.1 | 114.9 | 35 | 15.7 | 30 | 123.8 | 0.065 | 3.01 | 2.99 | 413.3 | 169.8
13.2667 | 3900 | 248.9 | 150 | 115 | 35.1 | 15.7 | 29.8 | 123.8 | 0.059 | 3 | 2.94 | 413.5 | 170.4
13.2708 | 3899 | 250.1 | 150.1 | 115.1 | 35.1 | 15.7 | 29.8 | 123.6 | 0.036 | 3 | 2.99 | 415.3 | 170
13.275 | 3898 | 253.1 | 150 | 115.1 | 35.1 | 15.7 | 30.1 | 123.8 | 0.051 | 3.07 | 2.99 | 413.6 | 170.5
13.2792 | 3900 | 249.2 | 149.9 | 115.6 | 35.1 | 15.7 | 30 | 123.9 | 0.016 | 2.99 | 2.96 | 412.3 | 170.8
13.2833 | 3902 | 251.8 | 149.9 | 115.1 | 35.1 | 15.8 | 30.2 | 123.4 | 0.029 | 3.03 | 3.03 | 413.8 | 170.5
13.2875 | 3902 | 249.7 | 150.1 | 114.9 | 35.1 | 15.8 | 30.2 | 123.4 | 0.055 | 2.96 | 2.99 | 413.1 | 170.2
13.2917 | 3899 | 252.2 | 150.1 | 114.3 | 35.1 | 15.8 | 30.4 | 124.1 | 0.054 | 3.02 | 3.02 | 412.6 | 171.1
13.2958 | 3898 | 249.7 | 149.9 | 115 | 35 | 15.7 | 30.2 | 123.9 | 0.042 | 2.97 | 2.99 | 413.7 | 170.4
13.3 | 3902 | 248.8 | 150.2 | 115.2 | 35.1 | 15.7 | 30.4 | 123.9 | 0.061 | 2.99 | 2.94 | 412.6 | 169.4
13.3042 | 3896 | 252.9 | 149.9 | 114.9 | 35 | 15.7 | 30 | 123.9 | 0.054 | 3.01 | 3.05 | 413.4 | 170.7
13.3083 | 3902 | 253.4 | 150 | 114.9 | 35 | 15.7 | 30.2 | 123.8 | 0.039 | 3.01 | 2.99 | 413.4 | 169.7
13.3125 | 3899 | 252.1 | 150.1 | 115 | 35 | 15.7 | 30.2 | 123.9 | 0.053 | 3.01 | 3.01 | 413.9 | 170
13.3167 | 3899 | 251.5 | 150.1 | 114.9 | 35 | 15.7 | 30.3 | 124.4 | 0.052 | 3.03 | 2.98 | 413.3 | 170.3
13.3208 | 3900 | 251.6 | 149.9 | 115 | 35 | 15.7 | 30.2 | 123.9 | 0.052 | 3.03 | 3.02 | 413.8 | 169.7
13.325 | 3898 | 250.6 | 149.5 | 115 | 35.1 | 15.7 | 30.1 | 124 | 0.062 | 2.99 | 2.96 | 413.7 | 170.5
13.3292 | 3902 | 251 | 150.1 | 114.6 | 35.1 | 15.7 | 30.2 | 123.8 | 0.057 | 3 | 3.03 | 413.7 | 169.8
13.3333 | 3897 | 251.8 | 150.2 | 114.8 | 35.1 | 15.7 | 30.1 | 123.9 | 0.043 | 3 | 2.98 | 413.4 | 170.3
13.3375 | 3905 | 249.2 | 150.1 | 115.1 | 35.1 | 15.7 | 28.8 | 123.9 | 0.036 | 3 | 2.99 | 413.5 | 170.1
13.3417 | 3900 | 250.6 | 149.9 | 114.8 | 34.9 | 15.7 | 30.2 | 123.9 | 0.039 | 3.01 | 3.01 | 413.5 | 170
13.3458 | 3903 | 248.5 | 150.1 | 115.2 | 35.1 | 15.7 | 30.2 | 124 | 0.053 | 3.04 | 3.01 | 413.5 | 169.7
13.35 | 3902 | 252.4 | 149.9 | 114.8 | 35 | 15.7 | 30.4 | 123.8 | 0.021 | 3 | 3.08 | 413.7 | 170.3
13.3542 | 3900 | 250 | 150 | 115 | 35 | 15.7 | 29.9 | 123.9 | 0.051 | 2.99 | 2.96 | 413.5 | 170.4
13.3583 | 3898 | 251.8 | 150.1 | 115.2 | 35 | 15.7 | 29.9 | 123.9 | 0.05 | 3.01 | 3.03 | 412.6 | 170.1
13.3625 | 3902 | 250.9 | 150.2 | 115.1 | 35 | 15.7 | 29.8 | 123.8 | 0.033 | 2.99 | 3.02 | 413.6 | 170.1
13.3667 | 3892 | 249.6 | 149.9 | 114.9 | 35 | 15.7 | 30 | 123.8 | 0.065 | 3.04 | 3 | 413.7 | 170.1
13.3708 | 3898 | 252.3 | 149.8 | 114.8 | 34.9 | 15.7 | 30.2 | 123.6 | 0.053 | 2.98 | 3.07 | 413.5 | 170.7
13.375 | 3901 | 249.5 | 150 | 115.8 | 35 | 15.7 | 30.4 | 123.6 | 0.047 | 3 | 3 | 414.5 | 169.4
13.3792 | 3899 | 250.5 | 150.1 | 115 | 35 | 15.7 | 31.5 | 123.7 | 0.063 | 3.03 | 3.02 | 413.6 | 169.3
13.3833 | 3902 | 249.8 | 149.8 | 115.2 | 35 | 15.7 | 30.1 | 123.7 | 0.059 | 2.98 | 2.98 | 413 | 170.1
13.3875 | 3901 | 249.9 | 149.8 | 114.9 | 35 | 15.7 | 29.9 | 123.9 | 0.057 | 2.98 | 3.05 | 413.7 | 170
13.3917 | 3899 | 250.5 | 149.4 | 114.9 | 34.9 | 15.7 | 29.9 | 123.8 | 0.056 | 3 | 2.99 | 413.7 | 169.5
13.3958 | 3900 | 248.8 | 149.7 | 115 | 34.9 | 15.7 | 29.7 | 123.8 | 0.028 | 3.01 | 2.97 | 413.7 | 170.4
13.4 | 3901 | 252.1 | 149.8 | 115.1 | 34.9 | 15.7 | 29.6 | 123.8 | 0.038 | 3.01 | 3.02 | 413.6 | 170.6
13.4042 | 3899 | 249.3 | 149.7 | 114.8 | 34.8 | 15.7 | 29.9 | 123.8 | 0.07 | 2.99 | 3.04 | 413.6 | 170.8
13.4083 | 3898 | 249.5 | 149.9 | 115 | 34.8 | 15.7 | 30.1 | 123.8 | 0.048 | 3 | 3.01 | 413.6 | 170.6
13.4125 | 3900 | 249.4 | 149.6 | 115.2 | 34.9 | 15.7 | 29.5 | 123.7 | 0.038 | 2.99 | 2.98 | 414.1 | 170.2
13.4167 | 3898 | 251.1 | 149.9 | 114.6 | 34.9 | 15.7 | 29.7 | 124.3 | 0.04 | 3.03 | 3.04 | 414.1 | 170
13.4208 | 3900 | 253 | 149.7 | 115 | 34.9 | 15.7 | 29.9 | 123.9 | 0.029 | 2.99 | 3.01 | 413.8 | 170.7
13.425 | 3902 | 249.2 | 149.7 | 115 | 34.9 | 15.7 | 30.6 | 123.4 | 0.038 | 3.02 | 3.02 | 413.9 | 170.6
13.4292 | 3898 | 254.3 | 149.8 | 115 | 34.9 | 15.7 | 29.4 | 123.9 | 0.018 | 3.03 | 3.09 | 413.9 | 170.1
13.4333 | 3900 | 250.2 | 150.1 | 115.2 | 35 | 15.7 | 30.1 | 124.2 | 0.047 | 3.01 | 2.99 | 412.2 | 169.8
13.4375 | 3901 | 250.9 | 150.1 | 115.1 | 35 | 15.7 | 30 | 124 | 0.03 | 2.99 | 3.06 | 415.2 | 169.6
13.4417 | 3897 | 251.4 | 150.4 | 115.1 | 35.1 | 15.7 | 30.8 | 123.9 | 0.038 | 3.01 | 2.98 | 413.7 | 169.9
13.4458 | 3901 | 248.4 | 150.3 | 115.1 | 35 | 15.7 | 29.8 | 123.7 | 0.056 | 3 | 2.99 | 414 | 170.7
13.45 | 3898 | 249.6 | 150 | 114.9 | 35.1 | 15.7 | 30.2 | 123.7 | 0.048 | 3.02 | 2.97 | 413.7 | 169.2
13.4542 | 3902 | 250.1 | 150.3 | 115 | 35.2 | 15.7 | 30 | 123.9 | 0.053 | 2.99 | 2.93 | 412.9 | 170.3
13.4583 | 3899 | 249.6 | 149.9 | 115 | 35.1 | 15.7 | 30.6 | 123.6 | 0.061 | 2.94 | 2.99 | 414.1 | 170.7
13.4625 | 3898 | 248.2 | 150.4 | 115 | 35.1 | 15.7 | 31.1 | 123.8 | 0.053 | 2.99 | 2.99 | 413.5 | 170.7
13.4667 | 3903 | 250.4 | 150 | 115.1 | 35.1 | 15.7 | 30.5 | 124.2 | 0.033 | 2.96 | 2.98 | 413.8 | 169.8
13.4708 | 3898 | 248.8 | 150.1 | 114.6 | 35.1 | 15.7 | 30.5 | 123.9 | 0.04 | 2.98 | 3 | 413.6 | 169.8
13.475 | 3899 | 250.9 | 150.1 | 115 | 35.1 | 15.7 | 30.2 | 123.9 | 0.036 | 3 | 3.02 | 414.3 | 169.7
13.4792 | 3910 | 248.6 | 150.1 | 115 | 35.1 | 15.7 | 30.3 | 123.7 | 0.042 | 3.01 | 3 | 413.2 | 169.5
13.4833 | 3900 | 251.4 | 150.1 | 115.2 | 35.1 | 15.7 | 30.3 | 123.4 | 0.063 | 2.99 | 3.06 | 414 | 169.5
13.4875 | 3905 | 249.2 | 150.2 | 115 | 35 | 15.7 | 29.7 | 123.9 | 0.037 | 2.96 | 2.94 | 413.6 | 169.4
13.4917 | 3899 | 250 | 150.1 | 115.1 | 34.9 | 15.7 | 29.6 | 123.7 | 0.046 | 3 | 3.02 | 413.6 | 170
13.4958 | 3904 | 250.4 | 150.2 | 115 | 34.9 | 15.7 | 29.4 | 123.9 | 0.034 | 3.01 | 3.01 | 413.8 | 169.8
13.5 | 3899 | 250 | 150.3 | 115.1 | 35 | 15.7 | 29.4 | 124.9 | 0.061 | 3.02 | 2.92 | 411.4 | 169.7
13.5042 | 3899 | 249.7 | 150.1 | 115 | 34.9 | 15.7 | 29.5 | 123.5 | 0.049 | 3.02 | 2.98 | 414.1 | 169.7
13.5083 | 3898 | 249.9 | 150 | 115.5 | 35 | 15.7 | 29.4 | 123.9 | 0.049 | 2.99 | 2.99 | 413.6 | 170.5
13.5125 | 3898 | 252.7 | 150.1 | 114.8 | 34.9 | 15.7 | 30 | 123.7 | 0.051 | 2.9 | 3 | 413.7 | 169.8
13.5167 | 3898 | 248 | 149.8 | 115 | 34.9 | 15.7 | 29.8 | 123.7 | 0.062 | 3 | 3.03 | 413.7 | 170.3
13.5208 | 3903 | 249.2 | 150.4 | 115 | 34.9 | 15.7 | 29.8 | 123.7 | 0.072 | 3 | 2.98 | 413.6 | 171
13.525 | 3898 | 251 | 150.2 | 115.2 | 35 | 15.7 | 29.9 | 123.6 | 0.038 | 3.04 | 3 | 413.5 | 170.1
13.5292 | 3901 | 251.4 | 149.7 | 114.8 | 34.9 | 15.7 | 30.1 | 124 | 0.056 | 2.98 | 3.02 | 413.6 | 170.2
13.5333 | 3898 | 251.9 | 150 | 115.2 | 35 | 15.7 | 30.2 | 123.9 | 0.031 | 2.99 | 2.97 | 412.3 | 169.7
13.5375 | 3900 | 250.7 | 149.6 | 114.9 | 35 | 15.7 | 30.3 | 123.8 | 0.064 | 3.01 | 3.04 | 413.8 | 169.8
13.5417 | 3898 | 251.5 | 150 | 115.2 | 35 | 15.7 | 30.5 | 124 | 0.045 | 2.97 | 3.01 | 413.5 | 169.6
13.5458 | 3896 | 251.2 | 149.7 | 114.9 | 35 | 15.7 | 31 | 124 | 0.054 | 2.96 | 3.01 | 413.7 | 169.9
13.55 | 3898 | 251.6 | 150.1 | 115.5 | 35.2 | 15.7 | 30.4 | 123.6 | 0.038 | 2.97 | 3.06 | 414.1 | 169.8
13.5542 | 3902 | 249.3 | 149.9 | 115 | 35 | 15.7 | 30.4 | 124.2 | 0.066 | 3.05 | 2.94 | 412.7 | 170
13.5583 | 3902 | 249.1 | 149.7 | 114.8 | 35 | 15.7 | 30.5 | 123.8 | 0.041 | 3.03 | 3.02 | 413.6 | 169.9
13.5625 | 3900 | 249.1 | 149.6 | 114.9 | 35 | 15.7 | 30.4 | 123.8 | 0.05 | 3.02 | 3.02 | 413.6 | 170
13.5667 | 3905 | 248.4 | 150 | 115 | 35.1 | 15.7 | 30.9 | 123.8 | 0.035 | 2.97 | 3.01 | 413.8 | 170.1
13.5708 | 3902 | 249.7 | 149.9 | 115.1 | 35.1 | 15.7 | 29.7 | 123.7 | 0.038 | 3 | 3.01 | 413.6 | 170.7
13.575 | 3900 | 248.2 | 149.9 | 114.8 | 35.1 | 15.7 | 29.8 | 124.3 | 0.039 | 3.01 | 2.99 | 413.3 | 170.3
13.5792 | 3899 | 252.6 | 149.6 | 115 | 35 | 15.7 | 29.8 | 123.5 | 0.058 | 2.98 | 3.02 | 414 | 169.9
13.5833 | 3899 | 250.5 | 149.6 | 115.3 | 35 | 15.7 | 29.6 | 123.6 | 0.031 | 3.15 | 2.97 | 414.2 | 170.1
13.5875 | 3903 | 252 | 149.9 | 114.9 | 35.1 | 15.7 | 29.7 | 123.8 | 0.06 | 3 | 3.03 | 413.6 | 170.4
13.5917 | 3902 | 249.6 | 150 | 115 | 35.1 | 15.7 | 29.7 | 123.8 | 0.048 | 2.95 | 3.03 | 413.7 | 169.9
13.5958 | 3902 | 249.8 | 150 | 115.1 | 35 | 15.7 | 29.5 | 124 | 0.036 | 2.99 | 2.97 | 413.8 | 170.3
13.6 | 3898 | 250.5 | 150 | 115.3 | 35.1 | 15.7 | 32.5 | 124.1 | 0.01 | 3.01 | 3.01 | 413.6 | 170
13.6042 | 3903 | 249.4 | 150 | 115.3 | 35.1 | 15.7 | 29.9 | 124 | 0.058 | 3.01 | 3 | 414 | 169.9
13.6083 | 3901 | 249.9 | 150 | 115.1 | 35 | 15.7 | 30.3 | 123.9 | 0.04 | 3.02 | 2.94 | 413.9 | 170.7
13.6125 | 3898 | 252.2 | 150.3 | 115.2 | 35 | 15.7 | 29.8 | 123.7 | 0.067 | 3 | 3.03 | 413.9 | 169.5
13.6167 | 3899 | 249.5 | 150.2 | 115 | 35 | 15.7 | 30.5 | 123.9 | 0.043 | 2.99 | 3.02 | 413.5 | 169.6
13.6208 | 3896 | 250.3 | 150.5 | 115.3 | 35.1 | 15.7 | 30.1 | 123.3 | 0.04 | 2.95 | 3.01 | 415 | 169.8
13.625 | 3902 | 250.7 | 149.9 | 114.6 | 34.9 | 15.7 | 30.4 | 124.3 | 0.054 | 2.98 | 3.02 | 413.5 | 170.7
13.6292 | 3897 | 249.9 | 150 | 114.8 | 35 | 15.7 | 30.5 | 123.8 | 0.045 | 2.97 | 3.03 | 413.1 | 170.1
13.6333 | 3901 | 250.8 | 150.2 | 114.9 | 34.9 | 15.7 | 30.4 | 123.9 | 0.055 | 3 | 3.01 | 411.9 | 169.6
13.6375 | 3898 | 250.7 | 149.9 | 114.9 | 34.9 | 15.7 | 30.4 | 123.9 | 0.027 | 3.04 | 3 | 413.6 | 169.7
13.6417 | 3898 | 251 | 150.1 | 114.8 | 34.9 | 15.7 | 29.6 | 124.1 | 0.047 | 3.01 | 3.05 | 413.6 | 169.8
13.6458 | 3899 | 250.6 | 150.2 | 115 | 34.9 | 15.7 | 30 | 123.9 | 0.08 | 3.02 | 2.99 | 413.2 | 170.6
13.65 | 3902 | 248.2 | 150.1 | 114.9 | 35 | 15.7 | 30.3 | 123.9 | 0.036 | 2.99 | 3 | 413.9 | 169.8
13.6542 | 3898 | 248.6 | 150.3 | 115.1 | 35 | 15.7 | 30.7 | 123.8 | 0.053 | 2.96 | 2.97 | 413.9 | 170.7
13.6583 | 3901 | 248.7 | 150 | 114.7 | 34.9 | 15.7 | 29.8 | 124.2 | 0.073 | 2.96 | 3.01 | 413.7 | 170.5
13.6625 | 3901 | 250.5 | 149.8 | 115.1 | 35.1 | 15.7 | 29.3 | 123.7 | 0.056 | 2.99 | 3.03 | 413.9 | 170.3
13.6667 | 3898 | 250.5 | 150 | 115.2 | 35.1 | 15.7 | 29.2 | 123.8 | 0.047 | 2.96 | 3.05 | 412.7 | 170.7
13.6708 | 3898 | 250.8 | 149.9 | 114.8 | 35.1 | 15.7 | 29.5 | 123.9 | 0.053 | 2.97 | 2.97 | 413.7 | 170.1
13.675 | 3900 | 250 | 149.9 | 115.2 | 35.1 | 15.7 | 29.8 | 123.9 | 0.042 | 3 | 3.04 | 413.7 | 170
13.6792 | 3903 | 249.5 | 150.1 | 114.6 | 35.1 | 15.7 | 29.7 | 124.4 | 0.038 | 3.01 | 3.04 | 413.6 | 169.4
13.6833 | 3903 | 250.7 | 149.8 | 114.8 | 35 | 15.7 | 29.5 | 123.7 | 0.037 | 2.99 | 3 | 413.6 | 169.9
13.6875 | 3899 | 250.2 | 150.1 | 115.1 | 35.1 | 15.7 | 29.7 | 124 | 0.045 | 3.02 | 3.01 | 413.7 | 170.3
13.6917 | 3905 | 250.5 | 149.7 | 114.7 | 35 | 15.7 | 29.7 | 124 | 0.074 | 3.04 | 3.02 | 413.9 | 169.5
13.6958 | 3899 | 249.3 | 150 | 115 | 35 | 15.7 | 29.7 | 124.1 | 0.042 | 2.98 | 2.99 | 413.8 | 169.8
13.7 | 3894 | 249.9 | 149.9 | 115 | 35 | 15.7 | 30.2 | 123.9 | 0.055 | 2.99 | 3.06 | 413.4 | 169.6
13.7042 | 3898 | 250 | 149.9 | 114.7 | 35 | 15.7 | 30.2 | 123.9 | 0.071 | 2.94 | 2.97 | 413.9 | 169.4
13.7083 | 3899 | 247.8 | 150.1 | 115.1 | 34.9 | 15.7 | 30.6 | 123.8 | 0.066 | 2.98 | 3.01 | 413.5 | 169.4
13.7125 | 3899 | 248.9 | 149.9 | 114.8 | 35 | 15.7 | 30.4 | 124.1 | 0.065 | 3.01 | 2.96 | 413.5 | 169.9
13.7167 | 3899 | 249.1 | 149.8 | 115.6 | 34.9 | 15.7 | 29.5 | 123.8 | 0.055 | 3 | 3 | 412.2 | 169.7
13.7208 | 3899 | 249.8 | 149.7 | 115 | 35.1 | 15.7 | 30.7 | 123.9 | 0.062 | 3.04 | 2.98 | 413.5 | 170
13.725 | 3903 | 248.3 | 149.9 | 115.2 | 35 | 15.7 | 30.8 | 123.9 | 0.042 | 3.01 | 2.97 | 413.8 | 170
13.7292 | 3900 | 249.8 | 149.6 | 114.9 | 35.2 | 15.7 | 30.1 | 123.7 | 0.048 | 2.99 | 3.02 | 413.9 | 170.2
13.7333 | 3899 | 248.3 | 149.6 | 115.3 | 35 | 15.7 | 30 | 123.5 | 0.047 | 2.99 | 2.93 | 413.9 | 169.9
13.7375 | 3903 | 251.7 | 149.8 | 115.1 | 35 | 15.7 | 29.7 | 123.5 | 0.043 | 2.98 | 3 | 413.9 | 170.1
13.7417 | 3899 | 249.8 | 149.8 | 114.9 | 35 | 15.7 | 30.1 | 123.8 | 0.046 | 3 | 2.96 | 413.9 | 169.8
13.7458 | 3899 | 251.4 | 150.2 | 115.1 | 35.3 | 15.7 | 30 | 123.8 | 0.038 | 2.97 | 3.02 | 413.6 | 170.7
13.75 | 3900 | 248.4 | 149.9 | 114.8 | 34.9 | 15.7 | 29.7 | 123.9 | 0.071 | 3.01 | 3 | 414.8 | 170.5
13.7542 | 3895 | 250.6 | 150 | 115 | 35 | 15.7 | 30 | 123.9 | 0.072 | 3 | 3.02 | 414.2 | 169.3
13.7583 | 3899 | 250.5 | 149.9 | 114.9 | 35 | 15.7 | 30 | 123.6 | 0.04 | 2.99 | 3.02 | 414 | 169.3
13.7625 | 3900 | 248.8 | 150.2 | 115.1 | 35 | 15.7 | 29.8 | 123.9 | 0.044 | 3.19 | 2.98 | 414 | 169.3
13.7667 | 3902 | 249.8 | 150 | 114.8 | 34.9 | 15.7 | 29.9 | 123.9 | 0.044 | 3 | 3.01 | 413.9 | 169.6
13.7708 | 3899 | 251.1 | 150.2 | 115.1 | 35 | 15.7 | 29.5 | 124 | 0.027 | 2.98 | 3.01 | 414 | 169.7
13.775 | 3903 | 248.4 | 149.8 | 114.9 | 35 | 15.7 | 29.9 | 123.8 | 0.046 | 2.99 | 2.95 | 413.6 | 169.8
13.7792 | 3897 | 249.8 | 150 | 115.1 | 35.1 | 15.7 | 30.1 | 124 | 0.026 | 2.98 | 2.96 | 413.4 | 170
13.7833 | 3899 | 250 | 150 | 114.7 | 35 | 15.7 | 30 | 123.9 | 0.022 | 3.03 | 2.99 | 414.1 | 170.2
13.7875 | 3892 | 250.1 | 150.1 | 115.1 | 35.1 | 15.7 | 30.2 | 123.7 | 0.041 | 2.98 | 2.97 | 414.1 | 170.1
13.7917 | 3901 | 248.7 | 149.8 | 114.9 | 35 | 15.7 | 30.1 | 123.9 | 0.058 | 3.05 | 2.97 | 413.6 | 170.7
13.7958 | 3900 | 249.2 | 149.9 | 115 | 35.1 | 15.7 | 30 | 123.9 | 0.053 | 3 | 2.93 | 413.6 | 170.9
13.8 | 3902 | 251.5 | 149.8 | 114.9 | 35 | 15.7 | 30.2 | 123.7 | 0.068 | 3.04 | 3.02 | 414.1 | 170.6
13.8042 | 3899 | 249.1 | 150.3 | 115.2 | 35 | 15.7 | 30.1 | 124.2 | 0.036 | 3.03 | 2.98 | 413.6 | 170.8
13.8083 | 3900 | 250.9 | 150 | 114.8 | 35 | 15.7 | 30 | 123.8 | 0.04 | 3 | 3.03 | 413.9 | 170.3
13.8125 | 3900 | 249.2 | 150.2 | 115.2 | 35.1 | 15.7 | 30.4 | 124.6 | 0.065 | 3.01 | 2.97 | 414.2 | 170.2
13.8167 | 3899 | 251 | 150 | 115 | 35 | 15.7 | 30.8 | 123.6 | 0.07 | 3.03 | 3 | 413.8 | 170.9
13.8208 | 3899 | 249.1 | 150.1 | 115.2 | 35 | 15.7 | 30.8 | 123.7 | 0.051 | 3.02 | 3.01 | 414 | 170
13.825 | 3898 | 250.3 | 150 | 115 | 35 | 15.7 | 30.4 | 124.2 | 0.058 | 2.98 | 2.97 | 413.7 | 169.8
13.8292 | 3898 | 249.6 | 150 | 114.9 | 35 | 15.7 | 30.2 | 124 | 0.061 | 2.98 | 3.01 | 412 | 170.1
13.8333 | 3899 | 249.4 | 150.2 | 115.2 | 35.1 | 15.8 | 30 | 124.3 | 0.06 | 3.11 | 2.99 | 413.6 | 169.8
13.8375 | 3901 | 247.8 | 149.9 | 114.9 | 35 | 15.8 | 29.9 | 124.2 | 0.04 | 3.01 | 3.22 | 413.9 | 169.9
13.8417 | 3901 | 250.9 | 150 | 115 | 35 | 15.7 | 29.8 | 124 | 0.065 | 3.01 | 3.01 | 413.6 | 169.4
13.8458 | 3899 | 249.8 | 150.2 | 114.9 | 35 | 15.8 | 29.9 | 124.2 | 0.052 | 2.97 | 3.04 | 414.1 | 170.1
13.85 | 3900 | 247.4 | 150.1 | 115.3 | 35 | 15.8 | 31.2 | 123.6 | 0.059 | 3.01 | 2.95 | 413.8 | 170.5
13.8542 | 3900 | 249.5 | 150.5 | 114.9 | 35.1 | 15.8 | 29.7 | 123.9 | 0.058 | 3 | 2.96 | 414.1 | 170.2
13.8583 | 3901 | 247.1 | 149.6 | 114.9 | 35 | 15.8 | 29.9 | 123.3 | 0.045 | 2.94 | 3.01 | 414.9 | 170.4
13.8625 | 3901 | 249.5 | 150 | 115 | 35.1 | 15.8 | 29.8 | 124.2 | 0.039 | 2.96 | 3.01 | 413.8 | 169.6
13.8667 | 3898 | 252.5 | 150 | 115.9 | 34.8 | 15.8 | 29.8 | 123.8 | 0.062 | 2.98 | 3.02 | 413.6 | 170
13.8708 | 3897 | 251.7 | 150 | 114.8 | 34.9 | 15.8 | 29.6 | 123.9 | 0.017 | 3.03 | 3.05 | 413.7 | 169.2
13.875 | 3900 | 245.2 | 150.2 | 115 | 35 | 15.8 | 29.6 | 124 | 0.061 | 2.95 | 2.92 | 413.5 | 170
13.8792 | 3903 | 247.2 | 150.2 | 115.2 | 35 | 15.7 | 31.7 | 124.1 | 0.051 | 2.97 | 2.98 | 413.6 | 169.9
13.8833 | 3905 | 246.8 | 150.2 | 115.3 | 35 | 15.7 | 28.7 | 124.4 | 0.06 | 3.03 | 2.99 | 413.6 | 170.6
13.8875 | 3901 | 250.6 | 149.4 | 115 | 34.9 | 15.7 | 30 | 123.7 | 0.042 | 3.03 | 3 | 413.9 | 169.8
13.8917 | 3900 | 252.2 | 150 | 115.2 | 35 | 15.7 | 30.2 | 123.8 | 0.065 | 3 | 3.02 | 414.2 | 169.9
13.8958 | 3900 | 250.7 | 150.2 | 115.1 | 35 | 15.7 | 30.2 | 123.7 | 0.045 | 3.02 | 3.02 | 413.7 | 169.7
13.9 | 3903 | 250.5 | 150.1 | 115 | 35 | 15.8 | 30 | 123.8 | 0.047 | 3.01 | 3.02 | 413.8 | 170
13.9042 | 3900 | 248.4 | 149.9 | 114.6 | 35 | 15.8 | 30.5 | 124.4 | 0.051 | 2.97 | 3.02 | 413.6 | 169.8
13.9083 | 3899 | 251.1 | 150 | 115.2 | 35 | 15.7 | 30.2 | 123.8 | 0.054 | 3.01 | 3.02 | 414.1 | 169.5
13.9125 | 3899 | 250.4 | 150.1 | 115.1 | 35.1 | 15.8 | 30.3 | 123.8 | 0.059 | 3.01 | 3.03 | 414 | 169.7
13.9167 | 3902 | 246.9 | 149.5 | 114.7 | 35 | 15.7 | 30.6 | 124 | 0.057 | 2.99 | 2.98 | 413.5 | 169.8
13.9208 | 3901 | 250.9 | 150.1 | 115 | 35.1 | 15.7 | 30 | 123.7 | 0.039 | 2.98 | 2.99 | 413.6 | 169.6
13.925 | 3899 | 247.2 | 150.1 | 115.1 | 35.2 | 15.7 | 29.7 | 123.7 | 0.064 | 2.97 | 2.95 | 413.8 | 169.7
13.9292 | 3900 | 248.3 | 149.9 | 114.6 | 35.1 | 15.7 | 30.3 | 123.8 | 0.077 | 3.01 | 2.98 | 413.6 | 170.1
13.9333 | 3900 | 249.8 | 150.2 | 114.9 | 35.1 | 15.7 | 30.1 | 123.9 | 0.034 | 3.02 | 3 | 413.8 | 170.5
13.9375 | 3897 | 252.4 | 149.8 | 114.9 | 35 | 15.7 | 30.3 | 123.9 | 0.078 | 3.02 | 3.06 | 413.7 | 170
13.9417 | 3901 | 248.5 | 149.9 | 114.9 | 35.1 | 15.7 | 29.7 | 124 | 0.045 | 3.06 | 2.97 | 414.1 | 169.8
13.9458 | 3902 | 249.4 | 150.1 | 114.4 | 35.1 | 15.8 | 30.5 | 123.7 | 0.031 | 3.02 | 3.03 | 414 | 169.7
13.95 | 3899 | 250.7 | 150.1 | 115.1 | 35.1 | 15.7 | 29.9 | 123.9 | 0.049 | 2.99 | 2.99 | 413.3 | 169.8
13.9542 | 3903 | 250.6 | 150.1 | 115 | 35 | 15.8 | 29.8 | 124 | 0.034 | 3.02 | 3 | 413.7 | 169.7
13.9583 | 3903 | 252.8 | 149.9 | 115 | 35 | 15.7 | 30.1 | 123.7 | 0.062 | 3.01 | 3.05 | 414 | 170.9
13.9625 | 3900 | 247.4 | 150 | 115 | 34.9 | 15.8 | 30.1 | 123.8 | 0.043 | 2.95 | 2.99 | 413.6 | 169.6
13.9667 | 3898 | 249.9 | 149.8 | 114.8 | 34.9 | 15.7 | 30.1 | 123.9 | 0.05 | 3.02 | 3.04 | 413.4 | 169.7
13.9708 | 3903 | 250.3 | 150 | 114.9 | 34.9 | 15.7 | 29.9 | 123.9 | 0.034 | 2.94 | 3.05 | 414 | 170.9
13.975 | 3902 | 249.2 | 150 | 115 | 34.9 | 15.7 | 29.7 | 123.9 | 0.059 | 3 | 3.02 | 414.1 | 170.3
13.9792 | 3899 | 250.6 | 150 | 115.1 | 34.9 | 15.8 | 30.1 | 123.7 | 0.055 | 2.98 | 3 | 413.6 | 170.1
13.9833 | 3898 | 250.7 | 150 | 115.1 | 34.9 | 15.8 | 30.2 | 124 | 0.024 | 3.02 | 3.04 | 413.9 | 170.1
13.9875 | 3899 | 248.1 | 150.1 | 115 | 34.9 | 15.8 | 30.2 | 125.1 | 0.051 | 3.17 | 2.97 | 412.9 | 170.2
13.9917 | 3901 | 250.1 | 150 | 115.3 | 34.9 | 15.8 | 29.9 | 123.8 | 0.057 | 2.99 | 3.02 | 413.6 | 170.6
13.9958 | 3899 | 250.4 | 149.8 | 114.9 | 34.9 | 15.7 | 29.9 | 124.1 | 0.044 | 3 | 3.03 | 413.8 | 170.3
14 | 3897 | 250.1 | 149.9 | 114.9 | 34.9 | 15.8 | 30.2 | 124.2 | 0.047 | 3.06 | 3 | 413.9 | 169.9
14.0042 | 3899 | 248.8 | 150.1 | 115.5 | 34.9 | 15.8 | 30 | 123.7 | 0.084 | 3.02 | 2.99 | 413.6 | 170
14.0083 | 3903 | 248.2 | 150 | 114.9 | 34.8 | 15.7 | 30.1 | 123.6 | 0.028 | 2.95 | 2.95 | 415.3 | 169.9
14.0125 | 3899 | 249.7 | 149.7 | 114.9 | 34.8 | 15.7 | 29.9 | 124.2 | 0.085 | 2.98 | 2.99 | 413.8 | 170.5
14.0167 | 3898 | 250 | 149.7 | 115 | 34.8 | 15.8 | 30 | 123.8 | 0.038 | 3 | 2.91 | 413.7 | 170.6
14.0208 | 3898 | 251.6 | 149.8 | 114.9 | 34.9 | 15.8 | 30 | 124.1 | 0.038 | 2.94 | 3.01 | 413.4 | 170.1
14.025 | 3899 | 251.8 | 150 | 115.2 | 34.9 | 15.8 | 30 | 124.3 | 0.054 | 2.97 | 3.04 | 413.8 | 169.8
14.0292 | 3899 | 248.1 | 149.7 | 114.9 | 35 | 15.8 | 29.9 | 124 | 0.029 | 2.98 | 2.94 | 414.1 | 170.3
14.0333 | 3903 | 248.5 | 150 | 115.3 | 35 | 15.8 | 29.5 | 123.9 | 0.063 | 3.01 | 2.96 | 413.8 | 169.8
14.0375 | 3903 | 250.4 | 150.1 | 115.1 | 35.1 | 15.8 | 29.9 | 123.8 | 0.065 | 3.01 | 3 | 413.6 | 169.4
14.0417 | 3898 | 250.7 | 149.8 | 115.1 | 35.1 | 15.8 | 30 | 123.7 | 0.052 | 3.05 | 3 | 414 | 170
14.0458 | 3897 | 246.1 | 150 | 115 | 35.2 | 15.8 | 29.8 | 123.7 | 0.075 | 3 | 2.95 | 413.7 | 170.2
14.05 | 3901 | 251 | 149.9 | 114.9 | 35.1 | 15.7 | 29.7 | 123.8 | 0.055 | 3.03 | 3.02 | 413.9 | 169.2
14.0542 | 3901 | 250.8 | 149.8 | 114.9 | 35.2 | 15.7 | 29.6 | 123.6 | 0.048 | 3 | 3.03 | 413.5 | 169.8
14.0583 | 3908 | 249.5 | 149.8 | 114.8 | 35.2 | 15.7 | 29.4 | 123.9 | 0.049 | 2.99 | 3 | 413.5 | 169.8
14.0625 | 3901 | 249 | 150.1 | 115 | 35.2 | 15.8 | 30 | 123.8 | 0.029 | 2.98 | 3.01 | 413.6 | 169.5
14.0667 | 3902 | 248.8 | 149.7 | 114.8 | 35.2 | 15.8 | 29.7 | 123.9 | 0.043 | 2.97 | 2.96 | 413.5 | 170.6
14.0708 | 3902 | 248.1 | 149.9 | 114.5 | 35.1 | 15.8 | 29.7 | 123.7 | 0.055 | 2.98 | 2.97 | 413.1 | 169.9
14.075 | 3898 | 250.5 | 149.5 | 114.6 | 35 | 15.7 | 29.7 | 123.5 | 0.077 | 3.03 | 3.1 | 412.8 | 169.9
14.0792 | 3902 | 251.6 | 150 | 115 | 34.9 | 15.7 | 29.9 | 123.8 | 0.046 | 2.99 | 3.04 | 411.5 | 169.5
14.0833 | 3899 | 251.4 | 150.1 | 115 | 35 | 15.7 | 29.7 | 123.9 | 0.029 | 2.96 | 3 | 413.6 | 170.7
14.0875 | 3901 | 251.8 | 150.4 | 115.2 | 35 | 15.7 | 29.9 | 123.9 | 0.03 | 3.01 | 3.06 | 413.6 | 169.8
14.0917 | 3894 | 248.9 | 150.1 | 115.1 | 35 | 15.7 | 30 | 123.8 | 0.041 | 2.99 | 2.97 | 413.6 | 169.6
14.0958 | 3901 | 247.8 | 150.1 | 115.1 | 34.9 | 15.7 | 30.2 | 123.8 | 0.045 | 3.04 | 2.99 | 413.5 | 169.6
14.1 | 3900 | 247.8 | 150.2 | 115.1 | 34.9 | 15.7 | 30 | 123.6 | 0.084 | 3 | 2.96 | 413.8 | 169.7
14.1042 | 3901 | 252.2 | 150.2 | 115.1 | 34.8 | 15.7 | 30 | 123.7 | 0.068 | 3.03 | 2.99 | 413.9 | 169.7
14.1083 | 3901 | 252.4 | 150.1 | 114.6 | 34.8 | 15.7 | 30.2 | 123.8 | 0.049 | 3 | 3.04 | 413.6 | 169.9
14.1125 | 3901 | 249.2 | 150.2 | 115.2 | 34.9 | 15.7 | 30.2 | 123.6 | 0.048 | 3.04 | 2.95 | 413.6 | 170.2
14.1167 | 3899 | 250.3 | 150.3 | 114.9 | 34.8 | 15.7 | 30.1 | 124 | 0.036 | 2.97 | 3 | 413.9 | 169.9
14.1208 | 3897 | 251.5 | 150 | 114.8 | 34.8 | 15.7 | 30.5 | 123.6 | 0.046 | 3 | 3.05 | 413.5 | 170.2
14.125 | 3901 | 248.7 | 150.1 | 114.8 | 34.9 | 15.7 | 30.1 | 124 | 0.042 | 2.99 | 2.99 | 413.5 | 170.2
14.1292 | 3900 | 249.9 | 150.2 | 115.2 | 35 | 15.7 | 30.3 | 123.7 | 0.066 | 2.98 | 3.01 | 413.7 | 170.5
14.1333 | 3900 | 249.7 | 150 | 115 | 35 | 15.7 | 30 | 123.7 | 0.051 | 2.99 | 2.99 | 413.9 | 169.9
14.1375 | 3900 | 249.3 | 150.2 | 115.4 | 35.1 | 15.7 | 30 | 122.2 | 0.06 | 3.02 | 3.03 | 413.6 | 170.8
14.1417 | 3902 | 251.4 | 149.9 | 114.9 | 35.1 | 15.7 | 29.2 | 123.7 | 0.053 | 3.03 | 3.01 | 413.6 | 170.3
14.1458 | 3900 | 249.6 | 149.8 | 114.9 | 35.1 | 15.7 | 29.5 | 123.7 | 0.051 | 2.98 | 3 | 414 | 169.9
14.15 | 3903 | 247.2 | 150 | 115 | 35.1 | 15.7 | 29.5 | 123.7 | 0.062 | 3.01 | 2.97 | 413.3 | 169.5
14.1542 | 3900 | 252.7 | 150 | 115 | 35.2 | 15.7 | 29.3 | 123.6 | 0.049 | 2.93 | 3.04 | 413.3 | 170.8
14.1583 | 3897 | 250.9 | 149.9 | 114.9 | 35.1 | 15.7 | 29.4 | 123.8 | 0.02 | 2.95 | 3 | 413.7 | 170.4
14.1625 | 3903 | 249.3 | 149.8 | 115.1 | 35.1 | 15.7 | 29.2 | 123.8 | 0.048 | 2.99 | 2.97 | 413.7 | 170.4
14.1667 | 3903 | 252.1 | 150 | 115.1 | 35 | 15.7 | 30 | 124.1 | 0.033 | 3.03 | 3.05 | 413.5 | 169.5
14.1708 | 3901 | 249.7 | 150.3 | 114.6 | 35 | 15.8 | 29.9 | 123.6 | 0.044 | 3.08 | 2.99 | 411.8 | 169.9
14.175 | 3900 | 248.1 | 149.8 | 114.9 | 35 | 15.8 | 29.9 | 124.2 | 0.03 | 2.98 | 3 | 413.5 | 170
14.1792 | 3899 | 253.6 | 149.9 | 115 | 35 | 15.8 | 29.8 | 124 | 0.025 | 2.99 | 3.06 | 413.7 | 169.7
14.1833 | 3903 | 249.3 | 150 | 115 | 35 | 15.8 | 30.1 | 123.9 | 0.047 | 3.02 | 3 | 413.6 | 169.7
14.1875 | 3903 | 252.6 | 150.2 | 115.1 | 35 | 15.8 | 30 | 124 | 0.044 | 3 | 3.01 | 413 | 170.3
14.1917 | 3900 | 251.4 | 149.9 | 114.8 | 35.1 | 15.8 | 30.1 | 123.8 | 0.043 | 3.02 | 3.06 | 413.7 | 169.6
14.1958 | 3899 | 250.3 | 149.9 | 115.1 | 35.1 | 15.8 | 30.4 | 123.8 | 0.032 | 2.99 | 2.99 | 413.8 | 169.9
14.2 | 3896 | 248.8 | 150 | 114.9 | 35 | 15.8 | 30.4 | 124 | 0.058 | 3.01 | 3.05 | 413.8 | 169.2
14.2042 | 3901 | 248.1 | 150.3 | 115.2 | 35 | 15.8 | 30.6 | 123.9 | 0.062 | 3 | 2.94 | 413.7 | 169.3
14.2083 | 3898 | 252.1 | 149.7 | 114.7 | 34.9 | 15.7 | 30.4 | 123.6 | 0.025 | 2.9 | 3.03 | 414.8 | 169.6
14.2125 | 3900 | 248.6 | 149.8 | 114.9 | 35 | 15.7 | 30.7 | 124 | 0.053 | 3.02 | 2.99 | 413.6 | 169.8
14.2167 | 3901 | 251.5 | 150 | 115.1 | 35.1 | 15.7 | 30.5 | 123.6 | 0.047 | 2.99 | 3.03 | 413.9 | 169.5
14.2208 | 3903 | 248.1 | 150 | 115.1 | 35 | 15.7 | 30.2 | 123.7 | 0.058 | 2.96 | 2.98 | 413.7 | 169.5
14.225 | 3897 | 250.9 | 149.9 | 115.1 | 35 | 15.7 | 30.1 | 123.9 | 0.044 | 2.98 | 3.06 | 413.6 | 169.4
14.2292 | 3891 | 249.5 | 149.8 | 114.9 | 35 | 15.7 | 29.8 | 123.9 | 0.035 | 3 | 2.96 | 414.1 | 170
14.2333 | 3901 | 248.9 | 150.1 | 115.1 | 35 | 15.7 | 29.8 | 123.8 | 0.055 | 3.01 | 3.01 | 413.7 | 170.1
14.2375 | 3897 | 250.5 | 150.1 | 115.5 | 35 | 15.7 | 29.8 | 123.4 | 0.045 | 2.96 | 2.98 | 413.6 | 169.5
14.2417 | 3900 | 249.7 | 149.8 | 114.8 | 34.9 | 15.7 | 29.6 | 124 | 0.068 | 3.04 | 2.98 | 413.7 | 170.3
14.2458 | 3902 | 249.9 | 150.1 | 115 | 34.9 | 15.7 | 29.5 | 123.9 | 0.066 | 2.99 | 3.01 | 413.4 | 169.4
14.25 | 3906 | 248.6 | 150.1 | 114.9 | 34.9 | 15.7 | 29.6 | 123.8 | 0.033 | 3 | 3 | 413.5 | 169.9
14.2542 | 3897 | 250.4 | 149.9 | 114.9 | 34.9 | 15.7 | 29.4 | 123.9 | 0.003 | 3 | 2.98 | 413.8 | 170
14.2583 | 3899 | 248.5 | 149.9 | 114.9 | 34.9 | 15.7 | 29.5 | 123.7 | 0.083 | 3 | 2.96 | 413.6 | 170.1
14.2625 | 3899 | 248.8 | 149.9 | 114.9 | 34.9 | 15.7 | 29.6 | 123.9 | 0.055 | 2.99 | 2.97 | 413.8 | 169.9
14.2667 | 3897 | 251.2 | 150 | 114.3 | 35 | 15.7 | 29.7 | 123.7 | 0.034 | 3 | 3.05 | 413.7 | 170.4
14.2708 | 3900 | 249.1 | 150.6 | 115.2 | 35 | 15.7 | 29.9 | 123.7 | 0.044 | 3.02 | 3.01 | 413.7 | 170.8
14.275 | 3898 | 252.8 | 150.7 | 115.7 | 34.9 | 15.7 | 30 | 123.8 | 0.026 | 3 | 3 | 413.7 | 170.1
14.2792 | 3899 | 251.5 | 150.1 | 114.9 | 35 | 15.7 | 30 | 123.7 | 0.054 | 2.99 | 3.03 | 412.5 | 170
14.2833 | 3900 | 248.6 | 149.9 | 114.8 | 34.9 | 15.7 | 30.6 | 123.7 | 0.058 | 3.03 | 3.02 | 413.5 | 170.8
14.2875 | 3899 | 247.1 | 150 | 115 | 35 | 15.7 | 30 | 123.8 | 0.055 | 3.01 | 2.98 | 413.4 | 170.3
14.2917 | 3894 | 249.5 | 150.1 | 115.2 | 34.9 | 15.7 | 28.4 | 124.2 | 0.052 | 3.03 | 2.97 | 412.8 | 170.2
14.2958 | 3902 | 249.8 | 149.8 | 114.9 | 35 | 15.7 | 30.5 | 123.9 | 0.05 | 2.99 | 2.99 | 413.4 | 170.3
14.3 | 3896 | 251.7 | 150.1 | 115.2 | 35 | 15.7 | 30.6 | 123.7 | 0.054 | 2.97 | 3.03 | 414.1 | 169.8
14.3042 | 3901 | 245.6 | 150.2 | 115.2 | 35.1 | 15.7 | 30.8 | 123.9 | 0.047 | 2.98 | 2.91 | 413.5 | 169.9
14.3083 | 3900 | 248.3 | 150 | 115.2 | 35.1 | 15.7 | 30.6 | 124.2 | 0.081 | 2.98 | 2.92 | 413.7 | 170.2
14.3125 | 3903 | 250 | 150 | 115 | 35 | 15.7 | 30.1 | 124.1 | 0.063 | 3.01 | 3 | 413.7 | 170.6
14.3167 | 3900 | 251.1 | 150.1 | 115 | 35 | 15.7 | 30 | 123.9 | 0.042 | 2.99 | 2.98 | 413.1 | 170
14.3208 | 3903 | 249.4 | 150.1 | 115.1 | 35 | 15.7 | 29.5 | 124 | 0.032 | 2.98 | 2.97 | 413.8 | 170
14.325 | 3901 | 251.1 | 150.3 | 115.2 | 35 | 15.7 | 27.9 | 123.9 | 0.035 | 3.12 | 3.01 | 413.9 | 169.8
14.3292 | 3900 | 252.3 | 150 | 115.1 | 35.1 | 15.7 | 29.5 | 123.9 | 0.049 | 3.02 | 3.04 | 413.8 | 170
14.3333 | 3902 | 250.7 | 149.9 | 114.9 | 35 | 15.7 | 29.7 | 123.8 | 0.016 | 2.97 | 3 | 414 | 170.6
14.3375 | 3899 | 251 | 149.8 | 114.8 | 35 | 15.7 | 29.6 | 123.9 | 0.053 | 2.99 | 3.06 | 413.8 | 169.8
14.3417 | 3898 | 247.7 | 150.1 | 114.8 | 35 | 15.7 | 29.5 | 123.9 | 0.066 | 2.99 | 2.94 | 413.7 | 169.8
14.3458 | 3898 | 249.8 | 150.1 | 115.3 | 35 | 15.7 | 28.4 | 123.9 | 0.083 | 2.96 | 2.98 | 413.7 | 169.6
14.35 | 3898 | 252.7 | 150.1 | 115.2 | 34.9 | 15.7 | 29.8 | 124.1 | 0.029 | 3 | 3.04 | 413.3 | 170.3
14.3542 | 3900 | 250.7 | 150.7 | 115.4 | 34.8 | 15.7 | 30 | 124 | 0.064 | 3 | 3.05 | 413.7 | 170.5
14.3583 | 3892 | 251.6 | 149.9 | 115.1 | 35 | 15.7 | 30.1 | 123.9 | 0.068 | 3.06 | 3.03 | 413.5 | 170
14.3625 | 3894 | 248.5 | 149.9 | 115.1 | 35 | 15.7 | 30.3 | 123.7 | 0.066 | 2.98 | 3.07 | 413.6 | 169.7
14.3667 | 3903 | 250.6 | 150.2 | 115.3 | 35.1 | 15.7 | 30.1 | 123.8 | 0.04 | 3.04 | 2.99 | 413 | 170.2
14.3708 | 3901 | 249.4 | 150.1 | 115 | 35.1 | 15.7 | 30.7 | 123.8 | 0.048 | 3.02 | 3.01 | 413.8 | 169.3
14.375 | 3897 | 250.5 | 150 | 115 | 35.1 | 15.7 | 30.9 | 123.8 | 0.052 | 2.94 | 3 | 413.8 | 169.7
14.3792 | 3905 | 253 | 150 | 114.9 | 35.1 | 15.7 | 29.8 | 123.9 | 0.069 | 3 | 3.02 | 413.5 | 169.6
14.3833 | 3898 | 251.1 | 150 | 114.5 | 35.1 | 15.7 | 30.4 | 123.9 | 0.063 | 2.96 | 2.97 | 413.7 | 169.3
14.3875 | 3899 | 250.4 | 149.8 | 114.6 | 35.1 | 15.8 | 30.4 | 124 | 0.041 | 3 | 2.99 | 413.7 | 169.7
14.3917 | 3900 | 252.2 | 149.9 | 114.8 | 35 | 15.8 | 29.9 | 123.5 | 0.04 | 2.93 | 3.02 | 414.3 | 170
14.3958 | 3900 | 251.7 | 150.2 | 115.3 | 35 | 15.8 | 30.1 | 123.8 | 0.031 | 2.98 | 3.04 | 414 | 169.3
14.4 | 3900 | 251.1 | 150.2 | 115.1 | 35 | 15.8 | 29.8 | 123.6 | 0.044 | 3.01 | 3.04 | 413.1 | 169.8
14.4042 | 3897 | 251.7 | 150.3 | 114.6 | 35.1 | 15.8 | 29.8 | 123.6 | 0.064 | 3.02 | 3.05 | 413.7 | 169.9
14.4083 | 3898 | 247.7 | 149.9 | 115 | 34.9 | 15.8 | 29.8 | 123.8 | 0.052 | 2.97 | 2.95 | 414 | 169.8
14.4125 | 3897 | 251.1 | 149.8 | 114.9 | 34.9 | 15.8 | 29.5 | 124 | 0.051 | 3 | 3.03 | 412.7 | 170.6
14.4167 | 3897 | 250.2 | 150.1 | 115.2 | 35 | 15.8 | 29.4 | 123.7 | 0.042 | 3 | 3.01 | 413.5 | 169.9
14.4208 | 3900 | 248.2 | 150.2 | 115.2 | 35.1 | 15.8 | 29.7 | 123.9 | 0.046 | 3 | 2.97 | 413.6 | 170
14.425 | 3899 | 252.5 | 149.8 | 115.2 | 35.1 | 15.8 | 30.2 | 123.9 | 0.049 | 3.03 | 2.98 | 413.6 | 170
14.4292 | 3903 | 249.6 | 149.9 | 115 | 35.1 | 15.8 | 29.7 | 123.8 | 0.034 | 3.02 | 3 | 413.6 | 170
14.4333 | 3901 | 245.9 | 149.8 | 114.8 | 35 | 15.9 | 29.9 | 124 | 0.056 | 3 | 2.97 | 414.3 | 169.8
14.4375 | 3900 | 250.2 | 150.2 | 114.6 | 35 | 15.9 | 29.9 | 123.7 | 0.044 | 3 | 2.98 | 413.9 | 170
14.4417 | 3899 | 247.4 | 149.6 | 114.9 | 35.1 | 15.9 | 30.1 | 123.7 | 0.056 | 3 | 2.98 | 413.9 | 170.3
14.4458 | 3900 | 248.9 | 149.6 | 114.9 | 34.9 | 15.9 | 30 | 123.8 | 0.051 | 3.01 | 2.96 | 413.9 | 170.4
14.45 | 3899 | 253.3 | 149.7 | 115 | 34.9 | 15.9 | 30.1 | 124 | 0.04 | 3.02 | 2.99 | 413.6 | 170
14.4542 | 3900 | 251.9 | 149.8 | 115 | 34.9 | 15.9 | 30.4 | 123.8 | 0.055 | 2.99 | 3 | 413.8 | 171.1
14.4583 | 3900 | 251.2 | 149.9 | 115 | 34.9 | 15.9 | 30.1 | 123.9 | 0.051 | 3 | 3.02 | 413.7 | 170.1
14.4625 | 3904 | 248.9 | 150.1 | 115 | 34.8 | 15.9 | 30.4 | 123.9 | 0.041 | 3.01 | 3 | 413.6 | 170.1
14.4667 | 3901 | 247.5 | 150 | 115.2 | 34.9 | 15.9 | 30.6 | 123.7 | 0.05 | 2.98 | 3.09 | 413.8 | 170
14.4708 | 3899 | 252.7 | 150.1 | 115.3 | 34.9 | 15.9 | 30.3 | 123.7 | 0.035 | 2.99 | 3.06 | 413.5 | 170.8
14.475 | 3900 | 250.8 | 150 | 115.1 | 34.9 | 15.9 | 30.8 | 124 | 0.049 | 2.98 | 3.02 | 413.7 | 169.7
14.4792 | 3899 | 251.9 | 150.1 | 114.9 | 34.9 | 15.9 | 30.3 | 123.3 | 0.046 | 2.97 | 3.04 | 413.6 | 169.8
14.4833 | 3892 | 253.7 | 150 | 115 | 35 | 15.9 | 30.1 | 123.9 | 0.068 | 3.02 | 3.06 | 413.5 | 169.7
14.4875 | 3900 | 249 | 150.2 | 115.1 | 35 | 15.9 | 30.5 | 123.8 | 0.09 | 3.01 | 3.01 | 413.8 | 169.3
14.4917 | 3900 | 249.6 | 150.1 | 115.6 | 35.1 | 15.9 | 29.9 | 123.8 | 0.043 | 2.99 | 2.98 | 413.7 | 169.6
14.4958 | 3896 | 250.7 | 150 | 114.8 | 35.1 | 15.9 | 29.7 | 123.7 | 0.036 | 2.99 | 2.99 | 413.7 | 170.1
14.5 | 3903 | 250.4 | 150.2 | 115.2 | 35.1 | 15.8 | 29.9 | 123.4 | 0.045 | 3.01 | 3.02 | 414.3 | 170
14.5042 | 3902 | 249.9 | 150.1 | 115.1 | 35.1 | 15.8 | 29.8 | 123.8 | 0.06 | 2.96 | 3.02 | 414 | 170.1
14.5083 | 3904 | 248.7 | 150 | 114.9 | 35.1 | 15.8 | 29.8 | 123.9 | 0.017 | 2.99 | 3.04 | 413.8 | 170.4
14.5125 | 3909 | 249.9 | 150.2 | 114.8 | 35.2 | 15.8 | 29.7 | 124 | 0.027 | 3.01 | 3 | 413.8 | 169.3
14.5167 | 3904 | 249.3 | 150.2 | 115.1 | 35.2 | 15.8 | 29.8 | 123.8 | 0.053 | 3 | 2.95 | 413.6 | 170
14.5208 | 3901 | 247.7 | 150.3 | 115.1 | 35.1 | 15.7 | 29.7 | 124 | 0.064 | 2.98 | 2.97 | 413.5 | 169.7
14.525 | 3900 | 250.3 | 150.1 | 115.2 | 35 | 15.7 | 29.8 | 123.7 | 0.051 | 2.99 | 3.02 | 413.5 | 170
14.5292 | 3899 | 252.1 | 150.1 | 114.3 | 35 | 15.7 | 29.7 | 123.8 | 0.038 | 3.02 | 3.04 | 413.6 | 170.4
14.5333 | 3897 | 250.4 | 150 | 114.9 | 35 | 15.7 | 30 | 123.9 | 0.038 | 3.01 | 3.01 | 413.8 | 169.7
14.5375 | 3900 | 249 | 150.1 | 115.2 | 35 | 15.7 | 29.9 | 123.3 | 0.039 | 2.98 | 2.99 | 411.7 | 169.3
14.5417 | 3900 | 248.4 | 150.1 | 115 | 35 | 15.7 | 29.9 | 123.7 | 0.054 | 2.96 | 3 | 413.6 | 170.1
14.5458 | 3900 | 251.2 | 150.1 | 115.3 | 35 | 15.7 | 29.9 | 123.7 | 0.03 | 2.99 | 3.04 | 413.7 | 170.2
14.55 | 3901 | 250.1 | 150.1 | 115.1 | 35 | 15.7 | 30.1 | 123.9 | 0.061 | 3.06 | 3.02 | 413.9 | 169.8
14.5542 | 3899 | 249.7 | 150.1 | 115.1 | 35 | 15.7 | 30.6 | 123.9 | 0.077 | 3 | 2.97 | 413.5 | 169.1
14.5583 | 3900 | 252.7 | 150 | 114.8 | 34.9 | 15.7 | 30.4 | 124 | 0.058 | 3 | 3.02 | 413.9 | 169.8
14.5625 | 3897 | 251 | 149.8 | 114.9 | 34.9 | 15.7 | 30.3 | 123.8 | 0.062 | 2.99 | 3.03 | 413.6 | 169.2
14.5667 | 3899 | 249.6 | 149.9 | 114.9 | 34.9 | 15.6 | 30.3 | 124.2 | 0.046 | 2.97 | 2.95 | 413.6 | 169.4
14.5708 | 3901 | 250.7 | 150.1 | 115.3 | 34.9 | 15.6 | 30.4 | 123.4 | 0.023 | 2.96 | 3.03 | 414.1 | 169.8
14.575 | 3903 | 250.4 | 149.9 | 114.9 | 34.9 | 15.6 | 29.9 | 123.8 | 0.05 | 2.98 | 3 | 413.4 | 169.9
14.5792 | 3900 | 250.2 | 149.7 | 114.7 | 34.9 | 15.6 | 29.7 | 123.8 | 0.061 | 2.99 | 2.97 | 412.8 | 170.4
14.5833 | 3899 | 249.4 | 149.9 | 115 | 35 | 15.6 | 29.9 | 124 | 0.057 | 3.01 | 2.98 | 413.9 | 169.9
14.5875 | 3902 | 250.4 | 150.4 | 115.2 | 35 | 15.6 | 29.9 | 123.9 | 0.06 | 2.95 | 2.99 | 413.5 | 170.6
14.5917 | 3901 | 249.8 | 150.2 | 115 | 35.1 | 15.6 | 30.3 | 123.5 | 0.051 | 2.99 | 3.03 | 413.6 | 171
14.5958 | 3898 | 252.3 | 149.9 | 115.1 | 35.3 | 15.6 | 30 | 123.9 | 0.023 | 2.98 | 3.04 | 413.6 | 170
14.6 | 3904 | 249 | 149.8 | 115 | 35.1 | 15.6 | 29.7 | 123.8 | 0.101 | 2.96 | 2.98 | 414.4 | 169.7
14.6042 | 3896 | 251.5 | 149.7 | 114.9 | 35.1 | 15.6 | 30.6 | 123.9 | 0.066 | 3.01 | 3.04 | 414.3 | 170.4
14.6083 | 3901 | 251 | 150.1 | 115.1 | 35.1 | 15.6 | 29.6 | 124.1 | 0.061 | 3 | 2.96 | 413.5 | 169.7
14.6125 | 3898 | 252.7 | 149.8 | 114.9 | 35 | 15.6 | 30.1 | 124 | 0.059 | 3.05 | 3.02 | 413.1 | 169.8
14.6167 | 3901 | 249.2 | 149.9 | 115 | 35.1 | 15.6 | 29.8 | 124.2 | 0.046 | 2.97 | 3.02 | 414.1 | 170.5
14.6208 | 3899 | 252.2 | 150 | 115.2 | 35.1 | 15.6 | 30.1 | 123.9 | 0.049 | 3.02 | 3 | 413.8 | 170.3
14.625 | 3902 | 249.6 | 150 | 114.8 | 35 | 15.6 | 29.5 | 123.7 | 0.051 | 3.09 | 2.97 | 412.5 | 170.4
14.6292 | 3902 | 247.7 | 150.1 | 115.1 | 35.1 | 15.6 | 29.8 | 123.9 | 0.034 | 2.97 | 2.94 | 413.9 | 170.7
14.6333 | 3896 | 250.5 | 149.9 | 114.9 | 35 | 15.6 | 29.5 | 124 | 0.041 | 3.02 | 3.02 | 413.5 | 170.4
14.6375 | 3902 | 250.1 | 150.3 | 115.5 | 35.1 | 15.6 | 29.9 | 123.6 | 0.046 | 2.99 | 2.98 | 414.2 | 170.1
14.6417 | 3900 | 248.9 | 150.1 | 115.1 | 35 | 15.6 | 29.9 | 124.1 | 0.049 | 2.97 | 3 | 413.8 | 169.7
14.6458 | 3891 | 250 | 150.1 | 115.1 | 35 | 15.6 | 30.1 | 124 | 0.056 | 2.99 | 2.99 | 413.8 | 169.8
14.65 | 3900 | 250 | 150 | 114.9 | 35 | 15.6 | 30 | 123.7 | 0.053 | 3.03 | 3.05 | 413.3 | 170.2
14.6542 | 3900 | 251.1 | 150.3 | 114.9 | 35 | 15.6 | 30.2 | 123.9 | 0.058 | 2.96 | 3.03 | 414.2 | 170
14.6583 | 3894 | 251.5 | 149.9 | 115 | 35 | 15.7 | 30.1 | 123.9 | 0.049 | 3.03 | 3 | 413.9 | 169.9
14.6625 | 3901 | 250 | 150 | 114.9 | 34.9 | 15.7 | 30.1 | 123.7 | 0.044 | 2.98 | 3.03 | 414.9 | 169.8
14.6667 | 3900 | 251.2 | 150.5 | 115.1 | 35.1 | 15.7 | 30.3 | 124.3 | 0.061 | 2.98 | 3.01 | 413.4 | 169.4
14.6708 | 3901 | 248.9 | 150.3 | 115.1 | 34.9 | 15.7 | 30.7 | 123.8 | 0.055 | 3.01 | 2.96 | 413.9 | 170.1
14.675 | 3901 | 250.2 | 150 | 114.6 | 34.8 | 15.7 | 30.2 | 123.6 | 0.029 | 2.95 | 2.99 | 414.3 | 170.3
14.6792 | 3899 | 252.4 | 150.2 | 115 | 34.9 | 15.7 | 30 | 124 | 0.034 | 2.99 | 3.07 | 414.1 | 169.8
14.6833 | 3901 | 248.8 | 150.2 | 115.2 | 35 | 15.7 | 30 | 124 | 0.039 | 3.03 | 2.98 | 413.9 | 169.8
14.6875 | 3892 | 249.1 | 150.2 | 115.2 | 35.1 | 15.7 | 30.3 | 124.6 | 0.054 | 3.08 | 2.97 | 413 | 170.7
14.6917 | 3900 | 249.4 | 150 | 115 | 34.9 | 15.7 | 30.6 | 123.6 | 0.026 | 2.9 | 3 | 413.7 | 170.1
14.6958 | 3901 | 250.3 | 150 | 115.2 | 35.1 | 15.7 | 30.5 | 123.4 | 0.058 | 2.98 | 2.99 | 414.1 | 169.5
14.7 | 3899 | 252.4 | 150 | 115 | 35 | 15.7 | 30.2 | 124 | 0.05 | 2.99 | 3.04 | 413.8 | 170.2
14.7042 | 3898 | 250.4 | 149.9 | 115 | 35 | 15.7 | 30.1 | 123.9 | 0.06 | 3.01 | 2.99 | 414.1 | 169.8
14.7083 | 3901 | 248.2 | 149.8 | 114.9 | 35 | 15.7 | 30 | 123.9 | 0.042 | 2.96 | 2.99 | 413.9 | 169.5
14.7125 | 3902 | 249.1 | 149.7 | 114.8 | 35 | 15.7 | 30 | 123.9 | 0.057 | 3.01 | 3.02 | 413.9 | 169.7
14.7167 | 3898 | 250.1 | 149.7 | 115 | 35 | 15.7 | 29.7 | 124.4 | 0.082 | 3.1 | 2.97 | 411.2 | 169.2
14.7208 | 3901 | 249.1 | 149.9 | 114.9 | 35.1 | 15.7 | 28.1 | 123.8 | 0.062 | 2.99 | 3.03 | 413.8 | 169.9
14.725 | 3900 | 251.3 | 149.7 | 115.7 | 35 | 15.7 | 29.9 | 124.1 | 0.051 | 3 | 3.02 | 414.8 | 169.7
14.7292 | 3897 | 249.6 | 149.7 | 114.4 | 35 | 15.7 | 29.9 | 123.8 | 0.057 | 3 | 2.95 | 413.6 | 170.1
14.7333 | 3900 | 246 | 150.2 | 115.2 | 35.1 | 15.7 | 29.6 | 124 | 0.076 | 2.99 | 2.96 | 413.2 | 170.2
14.7375 | 3900 | 250.2 | 150 | 115.2 | 35.1 | 15.7 | 29.9 | 123.9 | 0.04 | 3.02 | 2.95 | 413.9 | 170.5
14.7417 | 3903 | 250.2 | 150 | 115.1 | 35.1 | 15.7 | 29.1 | 123.9 | 0.063 | 2.96 | 3 | 414.4 | 170.3
14.7458 | 3897 | 249.7 | 149.9 | 115.1 | 35 | 15.7 | 29.9 | 123.9 | 0.058 | 3 | 2.97 | 413.6 | 170.2
14.75 | 3898 | 248.1 | 150.1 | 115.2 | 35.1 | 15.7 | 29.8 | 124 | 0.067 | 2.88 | 2.95 | 413.7 | 170.1
14.7542 | 3900 | 250.5 | 150.1 | 115.3 | 35.1 | 15.7 | 30.1 | 123.9 | 0.064 | 3.02 | 2.98 | 413.8 | 169.8
14.7583 | 3900 | 249.8 | 149.8 | 114.9 | 35 | 15.7 | 29.4 | 123.8 | 0.046 | 3.01 | 3.01 | 413.8 | 170.1
14.7625 | 3902 | 248.8 | 150 | 115 | 35.1 | 15.7 | 29.7 | 123.9 | 0.036 | 3 | 2.94 | 413.6 | 169.8
14.7667 | 3900 | 248.3 | 150 | 115.1 | 35 | 15.7 | 30 | 124 | 0.066 | 2.99 | 2.95 | 413.7 | 170
14.7708 | 3903 | 250.1 | 150.2 | 115.2 | 35 | 15.7 | 29.6 | 124 | 0.053 | 3.02 | 3.01 | 413.8 | 169.9
14.775 | 3899 | 252 | 149.9 | 115.2 | 35 | 15.7 | 29.7 | 124 | 0.04 | 3.01 | 3.06 | 413.9 | 169.9
14.7792 | 3900 | 248.8 | 150.2 | 115.1 | 35 | 15.7 | 29.7 | 124 | 0.051 | 3 | 3 | 414.3 | 169.8
14.7833 | 3901 | 249.7 | 150.2 | 115 | 35 | 15.7 | 29.8 | 124 | 0.045 | 3.01 | 3.01 | 413.9 | 169.7
14.7875 | 3903 | 251.8 | 150.1 | 115 | 34.9 | 15.7 | 30 | 123.7 | 0.036 | 2.99 | 3.01 | 412.9 | 169.7
14.7917 | 3904 | 246.6 | 150.1 | 114.8 | 34.9 | 15.8 | 30 | 124 | 0.065 | 3.03 | 3.03 | 414.3 | 169.8
14.7958 | 3900 | 249.5 | 150.1 | 114.7 | 34.9 | 15.7 | 29.7 | 123.5 | 0.034 | 2.95 | 2.99 | 413.9 | 169.7
14.8 | 3901 | 250.5 | 150.3 | 114.9 | 34.9 | 15.7 | 30.2 | 123.9 | 0.054 | 2.98 | 3.03 | 413.9 | 170.1
14.8042 | 3899 | 249.7 | 151.3 | 115.7 | 35 | 15.8 | 30.3 | 125 | 0.055 | 2.99 | 2.99 | 413.8 | 169.9
14.8083 | 3899 | 250 | 150.1 | 115 | 35 | 15.7 | 30 | 124.2 | 0.033 | 3.02 | 2.94 | 413.7 | 170.2
14.8125 | 3901 | 251.1 | 150.1 | 115.1 | 35 | 15.8 | 31.2 | 123.7 | 0.047 | 3 | 3.06 | 413.5 | 170
14.8167 | 3899 | 248.9 | 150 | 115 | 35 | 15.8 | 30.2 | 123.8 | 0.082 | 2.97 | 3.01 | 413.4 | 170.4
14.8208 | 3900 | 249.8 | 149.8 | 115.5 | 34.9 | 15.8 | 30.3 | 124 | 0.055 | 3.03 | 2.98 | 414.3 | 170.3
14.825 | 3902 | 249.1 | 149.8 | 114.7 | 35 | 15.8 | 30.5 | 124.2 | 0.023 | 2.98 | 2.99 | 414.3 | 170.2
14.8292 | 3898 | 250.3 | 149.8 | 115.1 | 34.9 | 15.8 | 30.4 | 123.9 | 0.063 | 2.98 | 3 | 414.1 | 169.8
14.8333 | 3899 | 249.3 | 150 | 115.2 | 35 | 15.8 | 29.9 | 123.8 | 0.038 | 3.03 | 3 | 413.6 | 170.2
14.8375 | 3902 | 249.8 | 150 | 115.2 | 35 | 15.8 | 29.7 | 123.9 | 0.062 | 3.07 | 2.96 | 413.7 | 169.9
14.8417 | 3899 | 251.4 | 149.9 | 115 | 35 | 15.8 | 29.4 | 123.8 | 0.035 | 3 | 3.01 | 413.6 | 169.9
14.8458 | 3901 | 248.1 | 149.6 | 114.8 | 34.9 | 15.8 | 29.2 | 123.5 | 0.049 | 2.98 | 2.98 | 413.7 | 170.1
14.85 | 3901 | 250.2 | 149.8 | 115 | 35 | 15.8 | 29.2 | 124.3 | 0.029 | 3 | 2.99 | 414.2 | 169.7
14.8542 | 3901 | 248.9 | 149.9 | 114.9 | 35.1 | 15.8 | 29.6 | 124 | 0.04 | 3 | 2.98 | 413.7 | 170.1
14.8583 | 3900 | 251.7 | 150.2 | 115.1 | 35 | 15.8 | 28.2 | 124 | 0.06 | 2.99 | 3 | 413.5 | 169.8
14.8625 | 3901 | 251.4 | 150 | 115.1 | 35 | 15.8 | 29.6 | 123.8 | 0.044 | 3.02 | 2.98 | 413.4 | 170.2
14.8667 | 3902 | 249.7 | 149.9 | 114.9 | 35.1 | 15.8 | 29.8 | 123.9 | 0.053 | 3.03 | 2.96 | 413.5 | 170.2
14.8708 | 3902 | 247.7 | 149.9 | 115 | 35.1 | 15.8 | 29.6 | 124 | 0.049 | 3 | 2.97 | 413.5 | 170.5
14.875 | 3899 | 250.9 | 150.8 | 115.7 | 35.1 | 15.8 | 29.9 | 124.1 | 0.072 | 2.98 | 3.02 | 413.9 | 169.8
14.8792 | 3903 | 249.3 | 150.1 | 115.2 | 35.1 | 15.8 | 29.8 | 123.9 | 0.052 | 3 | 3.06 | 414 | 170.9
14.8833 | 3900 | 252.4 | 149.9 | 114.5 | 35.2 | 15.8 | 30 | 123.8 | 0.036 | 3.01 | 3.03 | 413.8 | 169.9
14.8875 | 3901 | 250.7 | 150 | 115.1 | 35.2 | 15.8 | 29.9 | 123.9 | 0.053 | 2.98 | 2.99 | 413.5 | 169.9
14.8917 | 3900 | 249.6 | 150.3 | 115.2 | 35 | 15.8 | 30.2 | 124 | 0.049 | 3 | 3.01 | 413.5 | 169.1
14.8958 | 3902 | 250.1 | 150.1 | 114.8 | 35.2 | 15.8 | 30.2 | 124 | 0.039 | 3.04 | 2.99 | 414.1 | 169.6
14.9 | 3898 | 250.3 | 150 | 114.7 | 35 | 15.8 | 29.7 | 123.9 | 0.042 | 2.98 | 2.97 | 414.3 | 169.3
14.9042 | 3902 | 250 | 149.8 | 114.8 | 35 | 15.8 | 30.5 | 123.2 | 0.027 | 2.93 | 3.03 | 415.2 | 169.6
14.9083 | 3901 | 249.9 | 150.2 | 115 | 35 | 15.8 | 30.3 | 123.9 | 0.049 | 3 | 2.99 | 414.1 | 169.6
14.9125 | 3902 | 246.6 | 150.2 | 115 | 35 | 15.8 | 30.8 | 123.9 | 0.056 | 2.98 | 3.03 | 413.7 | 169.3
14.9167 | 3897 | 250.9 | 150 | 114.9 | 34.9 | 15.8 | 30.4 | 123.9 | 0.072 | 2.91 | 3.06 | 413.6 | 170.2
14.9208 | 3898 | 249.7 | 150.1 | 115 | 34.9 | 15.8 | 30.8 | 123.8 | 0.024 | 2.99 | 3.01 | 414.8 | 169.9
14.925 | 3901 | 248.7 | 150.1 | 115.2 | 34.9 | 15.8 | 30.5 | 123.7 | 0.06 | 2.95 | 3 | 413.6 | 169.9
14.9292 | 3899 | 250.7 | 150 | 115.2 | 34.8 | 15.7 | 30.4 | 124 | 0.059 | 2.99 | 3.02 | 414.3 | 169.8
14.9333 | 3902 | 250.7 | 149.9 | 114.9 | 34.8 | 15.8 | 32.3 | 123.9 | 0.046 | 2.99 | 3.06 | 413.7 | 169.9
14.9375 | 3897 | 250.5 | 149.8 | 115 | 34.8 | 15.8 | 30.1 | 124 | 0.05 | 3 | 3.02 | 413.5 | 169.9
14.9417 | 3900 | 248.7 | 149.9 | 115 | 34.9 | 15.7 | 30.4 | 123.9 | 0.06 | 3.06 | 3.01 | 414.2 | 170.6
14.9458 | 3903 | 249.6 | 150 | 115.1 | 34.9 | 15.7 | 30.1 | 123.8 | 0.062 | 2.99 | 2.99 | 414 | 170.2
14.95 | 3900 | 249.6 | 150 | 115.2 | 35 | 15.7 | 29.5 | 123.9 | 0.071 | 3.01 | 3.03 | 414.2 | 170.4
14.9542 | 3902 | 248.7 | 150.1 | 114.9 | 34.8 | 15.7 | 29.4 | 124 | 0.056 | 2.99 | 2.97 | 414 | 170.1
14.9583 | 3901 | 251.8 | 149.7 | 114.6 | 34.7 | 15.7 | 29.7 | 123.9 | 0.026 | 3 | 2.98 | 415.6 | 170.9
14.9625 | 3899 | 252.5 | 149.7 | 114.7 | 34.9 | 15.7 | 29.7 | 124 | 0.047 | 3.02 | 3.05 | 413.7 | 170
14.9667 | 3899 | 250.5 | 149.8 | 115 | 34.9 | 15.7 | 29.6 | 124 | 0.061 | 3.04 | 2.95 | 414.8 | 169.6
14.9708 | 3901 | 248.2 | 150 | 115.2 | 35 | 15.7 | 29.4 | 123.9 | 0.068 | 2.97 | 2.98 | 413.7 | 170.7
14.975 | 3908 | 249.7 | 149.9 | 115.1 | 35 | 15.7 | 29.5 | 124.1 | 0.047 | 2.99 | 3 | 413.8 | 170.1
14.9792 | 3900 | 250.7 | 149.9 | 115.2 | 35 | 15.7 | 29.7 | 124.3 | 0.042 | 2.96 | 2.99 | 413.5 | 170.5
14.9833 | 3899 | 251.4 | 149.8 | 114.5 | 35 | 15.7 | 29.7 | 123.9 | 0.066 | 2.99 | 2.97 | 413.9 | 169.6
14.9875 | 3899 | 250.9 | 150.2 | 115 | 35 | 15.7 | 29.8 | 123.9 | 0.056 | 2.98 | 3.03 | 413.6 | 170.3
14.9917 | 3900 | 251.1 | 150 | 114.9 | 35 | 15.7 | 29.7 | 124.3 | 0.06 | 2.98 | 3.02 | 413.7 | 170.1
14.9958 | 3899 | 247.1 | 149.9 | 114.8 | 35 | 15.7 | 29.4 | 123.8 | 0.076 | 3.01 | 2.98 | 414 | 170.5
15 | 3902 | 247.7 | 149.6 | 115 | 35.1 | 15.7 | 29.5 | 123.9 | 0.049 | 3 | 2.96 | 413.6 | 170
15.0042 | 3905 | 246.8 | 150 | 114.9 | 35 | 15.7 | 29.9 | 123.8 | 0.053 | 2.99 | 2.93 | 413.6 | 170.3
15.0083 | 3902 | 248.7 | 150.4 | 114.9 | 35 | 15.7 | 31.1 | 123.8 | 0.081 | 3.02 | 2.95 | 413.8 | 169.5
15.0125 | 3899 | 252.2 | 150.4 | 115.1 | 35.1 | 15.7 | 30.7 | 124.2 | 0.062 | 3.09 | 3 | 414.7 | 170
15.0167 | 3899 | 251 | 149.8 | 114.9 | 35 | 15.7 | 30.6 | 123.6 | 0.026 | 2.99 | 3.01 | 413.9 | 169.8
15.0208 | 3897 | 252.5 | 150.1 | 115 | 35.1 | 15.7 | 30.7 | 124 | 0.035 | 3.02 | 3.03 | 413.7 | 169.1
15.025 | 3897 | 249.7 | 150.7 | 115.2 | 35.2 | 15.7 | 30.3 | 124 | 0.033 | 3 | 3.03 | 414 | 170.1
15.0292 | 3902 | 248 | 150 | 115.5 | 35.1 | 15.7 | 30.3 | 124 | 0.038 | 2.98 | 2.9 | 413.6 | 169.6
15.0333 | 3901 | 248.3 | 149.8 | 114.9 | 34.8 | 15.7 | 30 | 123.8 | 0.073 | 3 | 3 | 413.9 | 169.9
15.0375 | 3898 | 250.6 | 149.9 | 114.9 | 35 | 15.7 | 29.8 | 123.8 | 0.076 | 2.99 | 3.03 | 413.7 | 169.7
15.0417 | 3900 | 249.7 | 149.9 | 114.8 | 35 | 15.7 | 29.9 | 123.9 | 0.044 | 2.98 | 2.99 | 413.6 | 170.2
15.0458 | 3895 | 252.1 | 150.1 | 115.1 | 35.1 | 15.7 | 30 | 123.9 | 0.046 | 3 | 2.99 | 413.7 | 169.3
15.05 | 3901 | 251.9 | 149.8 | 114.8 | 34.9 | 15.7 | 30 | 124.4 | 0.038 | 3.08 | 3 | 412.5 | 169.4
15.0542 | 3900 | 248.4 | 149.9 | 115.2 | 35 | 15.7 | 29.5 | 123.7 | 0.035 | 2.98 | 2.96 | 413.7 | 170
15.0583 | 3900 | 250.6 | 149.9 | 115.1 | 35 | 15.7 | 29.5 | 123.8 | 0.047 | 2.99 | 3.02 | 415.2 | 169.9
15.0625 | 3900 | 250.7 | 149.9 | 115 | 35 | 15.7 | 29.5 | 123.8 | 0.048 | 2.94 | 2.95 | 413.7 | 170
15.0667 | 3899 | 251 | 149.9 | 114.6 | 34.9 | 15.7 | 29.5 | 124.7 | 0.043 | 2.99 | 2.94 | 413.1 | 170
15.0708 | 3900 | 250.2 | 150.4 | 115.1 | 34.8 | 15.7 | 29.4 | 123.6 | 0.038 | 2.94 | 2.99 | 413.7 | 170.2
15.075 | 3901 | 249.6 | 149.7 | 115 | 34.9 | 15.7 | 29.7 | 123.9 | 0.046 | 2.98 | 3.03 | 413.6 | 170.1
15.0792 | 3901 | 250.4 | 149.9 | 115.1 | 34.9 | 15.7 | 29.6 | 124 | 0.05 | 3.03 | 2.98 | 413.7 | 170.2
15.0833 | 3898 | 250.4 | 150.2 | 115.2 | 35 | 15.7 | 30.1 | 123.7 | 0.056 | 3.01 | 3.04 | 414 | 170
15.0875 | 3897 | 249.2 | 149.9 | 114.8 | 35 | 15.7 | 29.7 | 123.5 | 0.062 | 3 | 3.01 | 414.6 | 170
15.0917 | 3903 | 250.5 | 149.8 | 115 | 35 | 15.7 | 30.2 | 123.9 | 0.071 | 2.99 | 2.99 | 413.2 | 170.3
15.0958 | 3900 | 251.1 | 149.8 | 114.8 | 34.9 | 15.7 | 30.4 | 124 | 0.037 | 3.05 | 2.99 | 413.9 | 170
15.1 | 3899 | 249.5 | 150.4 | 115.1 | 35 | 15.7 | 30.1 | 123.4 | 0.047 | 2.99 | 2.96 | 413.9 | 170
15.1042 | 3900 | 249.8 | 150.2 | 115 | 35.1 | 15.7 | 30.2 | 123.7 | 0.08 | 2.99 | 2.99 | 413.8 | 169.6
15.1083 | 3903 | 251.9 | 150.4 | 114.3 | 34.9 | 15.7 | 30.6 | 124 | 0.049 | 3 | 2.99 | 413.8 | 169.6
15.1125 | 3900 | 251.1 | 150.1 | 115.2 | 35 | 15.7 | 30.7 | 124 | 0.059 | 2.98 | 3.02 | 413.9 | 170.2
15.1167 | 3900 | 251.5 | 150.1 | 115.1 | 35 | 15.7 | 31.1 | 123.9 | 0.041 | 3.02 | 2.96 | 413.7 | 169.8
15.1208 | 3895 | 250.7 | 150 | 115 | 35.1 | 15.7 | 30.5 | 123.9 | 0.065 | 2.98 | 3 | 413.8 | 170.2
15.125 | 3899 | 248.6 | 150 | 114.9 | 35.1 | 15.7 | 30.2 | 123.9 | 0.057 | 3.01 | 3.06 | 413.7 | 170.2
15.1292 | 3898 | 250.7 | 149.9 | 114.9 | 35.1 | 15.7 | 30.2 | 124 | 0.051 | 3 | 2.98 | 413.4 | 169.6
15.1333 | 3901 | 249.6 | 149.8 | 114.9 | 35.1 | 15.7 | 30.1 | 123.9 | 0.058 | 3.04 | 3.02 | 413.6 | 169.6
15.1375 | 3900 | 250.3 | 149.8 | 114.5 | 35.1 | 15.7 | 29.9 | 123.7 | 0.063 | 2.99 | 3.04 | 413.9 | 169.8
15.1417 | 3899 | 252.3 | 149.9 | 115 | 35.1 | 15.7 | 29.8 | 123.7 | 0.05 | 2.97 | 3.07 | 413.4 | 169.6
15.1458 | 3903 | 248.5 | 149.8 | 115 | 35.1 | 15.7 | 29.8 | 123.8 | 0.016 | 3.01 | 2.95 | 414.1 | 169.8
15.15 | 3900 | 250.7 | 149.5 | 115.5 | 35 | 15.7 | 29.6 | 123.9 | 0.053 | 3 | 3 | 412.7 | 169
15.1542 | 3901 | 249.7 | 150.2 | 115 | 35.1 | 15.7 | 29.7 | 123.9 | 0.028 | 2.99 | 3.03 | 413.7 | 168.7
15.1583 | 3897 | 251.6 | 149.5 | 114.9 | 35 | 15.7 | 29.5 | 124.1 | 0.067 | 2.98 | 3.02 | 413.5 | 169.4
15.1625 | 3894 | 251.7 | 150.1 | 114.9 | 35 | 15.7 | 29.7 | 123.9 | 0.074 | 3 | 2.97 | 412.9 | 169.7
15.1667 | 3901 | 253.5 | 149.9 | 115 | 34.9 | 15.7 | 29.7 | 123.5 | 0.053 | 3.01 | 3.07 | 413.6 | 169.7
15.1708 | 3901 | 249.6 | 149.3 | 115.3 | 35.1 | 15.7 | 29.9 | 123.6 | 0.043 | 3 | 2.99 | 413.4 | 170.5
15.175 | 3899 | 250.8 | 149.9 | 115 | 35 | 15.7 | 30 | 123.7 | 0.069 | 3.01 | 3.01 | 413.5 | 170.3
15.1792 | 3899 | 249.4 | 150 | 115.9 | 35 | 15.7 | 29.9 | 124 | 0.035 | 3.02 | 3.03 | 414 | 170.3
15.1833 | 3901 | 251.5 | 150.4 | 115.6 | 35 | 15.7 | 30.2 | 123.8 | 0.073 | 2.99 | 3.01 | 413.6 | 170.7
15.1875 | 3899 | 248.1 | 149.9 | 115.1 | 35 | 15.7 | 30.1 | 124.1 | 0.053 | 2.97 | 2.98 | 413.8 | 170.1
15.1917 | 3900 | 251.1 | 149.9 | 115 | 35.1 | 15.7 | 30.2 | 123.7 | 0.065 | 3 | 3.02 | 412.6 | 170.5
15.1958 | 3898 | 250.1 | 150.1 | 115.1 | 35.1 | 15.7 | 30.1 | 123.9 | 0.063 | 2.98 | 2.99 | 413.9 | 171
15.2 | 3900 | 249 | 150.1 | 115 | 35 | 15.7 | 30.2 | 124.5 | 0.046 | 3.06 | 2.99 | 412.9 | 170.2
15.2042 | 3900 | 252.2 | 150.1 | 115 | 35 | 15.8 | 30.3 | 123.9 | 0.06 | 3 | 3.07 | 413.7 | 170.3
15.2083 | 3899 | 250.4 | 149.8 | 114.6 | 35.1 | 15.7 | 30.2 | 124 | 0.024 | 3.03 | 3.03 | 413.7 | 170.3
15.2125 | 3899 | 252.2 | 150.1 | 115.1 | 35.1 | 15.7 | 30.3 | 124 | 0.063 | 2.96 | 3.04 | 413.5 | 169.9
15.2167 | 3897 | 249.8 | 149.9 | 115 | 35.1 | 15.7 | 30.5 | 124 | 0.046 | 2.96 | 3.03 | 412.9 | 170.1
15.2208 | 3901 | 249.2 | 149.8 | 114.8 | 35.1 | 15.7 | 29.6 | 123.7 | 0.046 | 2.96 | 2.97 | 413.6 | 170.1
15.225 | 3898 | 250 | 150 | 114.8 | 35.1 | 15.7 | 30.5 | 124 | 0.057 | 3.01 | 3 | 412.8 | 170.3
15.2292 | 3896 | 249.1 | 150.1 | 115.2 | 35.1 | 15.7 | 29.9 | 123.9 | 0.059 | 3.04 | 2.99 | 413.9 | 170.4
15.2333 | 3899 | 247.1 | 150 | 115.1 | 35 | 15.7 | 29.8 | 123.7 | 0.063 | 2.96 | 2.96 | 413.4 | 170.2
15.2375 | 3899 | 250.1 | 149.9 | 114.8 | 35 | 15.7 | 30.1 | 123.8 | 0.058 | 2.99 | 3.04 | 413.7 | 169.5
15.2417 | 3900 | 252.5 | 150.1 | 115 | 35 | 15.7 | 29.9 | 123.9 | 0.039 | 2.99 | 3.04 | 414.6 | 169.8
15.2458 | 3901 | 249 | 150.1 | 115 | 34.9 | 15.7 | 29.6 | 123.9 | 0.047 | 3 | 3.04 | 413.7 | 170.5
15.25 | 3902 | 250.4 | 150 | 114.8 | 34.8 | 15.7 | 29.8 | 124 | 0.036 | 3.01 | 2.98 | 414.1 | 170.8
15.2542 | 3902 | 245.6 | 150 | 114.9 | 34.8 | 15.7 | 29.9 | 124 | 0.051 | 3.03 | 2.94 | 413.5 | 170.2
15.2583 | 3897 | 248.1 | 150.4 | 115.2 | 34.9 | 15.7 | 29.7 | 124.1 | 0.033 | 2.99 | 2.99 | 413.4 | 170.4
15.2625 | 3901 | 251.7 | 150.1 | 115.1 | 34.8 | 15.7 | 29.7 | 123.9 | 0.051 | 2.97 | 2.99 | 414.9 | 170.2
15.2667 | 3901 | 250.7 | 150.1 | 115.1 | 34.9 | 15.7 | 29.8 | 123.9 | 0.05 | 3.03 | 2.99 | 413.6 | 170.2
15.2708 | 3902 | 252.1 | 150 | 115 | 34.9 | 15.7 | 29.9 | 123.9 | 0.026 | 3.05 | 3.04 | 413.7 | 169.5
15.275 | 3901 | 248.1 | 149.8 | 115.1 | 35 | 15.7 | 29.9 | 124 | 0.068 | 3.01 | 2.96 | 413.8 | 169.9
15.2792 | 3900 | 249.5 | 149.9 | 114.7 | 35 | 15.7 | 30.4 | 124.1 | 0.038 | 3.02 | 3.02 | 413.7 | 170.1
15.2833 | 3902 | 249.2 | 150.1 | 114.9 | 35 | 15.7 | 30 | 123.8 | 0.041 | 3 | 3 | 414 | 169.4
15.2875 | 3896 | 251.3 | 150.1 | 114.8 | 35.1 | 15.7 | 29.9 | 123.9 | 0.047 | 3.02 | 3.01 | 413.2 | 169.9
15.2917 | 3900 | 249.4 | 150.1 | 115.1 | 35.1 | 15.7 | 30 | 123.8 | 0.047 | 2.94 | 2.98 | 413.9 | 169.1
15.2958 | 3900 | 251.5 | 150 | 115.1 | 35.1 | 15.7 | 30.1 | 123.7 | 0.057 | 2.97 | 3.04 | 413.5 | 170.2
15.3 | 3898 | 250 | 149.8 | 115 | 35 | 15.7 | 30 | 124 | 0.027 | 3.03 | 3.01 | 413.8 | 170
15.3042 | 3901 | 249.3 | 149.8 | 114.9 | 35 | 15.7 | 29.3 | 123.8 | 0.038 | 3 | 3.02 | 413.6 | 170
15.3083 | 3901 | 249.5 | 149.9 | 114.9 | 35 | 15.7 | 30.1 | 123.9 | 0.033 | 3.01 | 3.02 | 413.6 | 170.2
15.3125 | 3905 | 249.5 | 149.7 | 115 | 35 | 15.8 | 30 | 123.9 | 0.05 | 3.03 | 2.98 | 413.7 | 170.4
15.3167 | 3900 | 249.9 | 149.7 | 115.1 | 35 | 15.8 | 30.4 | 123.9 | 0.055 | 3.04 | 3.02 | 413.6 | 170.2
15.3208 | 3900 | 248.9 | 149.8 | 115.1 | 35 | 15.8 | 30.7 | 123.9 | 0.053 | 3 | 2.99 | 413.7 | 170.2
15.325 | 3900 | 253.4 | 150 | 115 | 35 | 15.8 | 30.1 | 124.1 | 0.044 | 3.01 | 3.04 | 413.3 | 170.4
15.3292 | 3901 | 249.4 | 150.1 | 115.1 | 35 | 15.8 | 29.4 | 123.8 | 0.039 | 3 | 3 | 413.5 | 170
15.3333 | 3899 | 250.3 | 149.9 | 115.1 | 35.1 | 15.8 | 30.4 | 123.9 | 0.045 | 3.02 | 3.04 | 412.9 | 169.5
15.3375 | 3901 | 250.8 | 150 | 115 | 35 | 15.8 | 30 | 123.9 | 0.049 | 2.95 | 3.02 | 413.7 | 169.7
15.3417 | 3899 | 250.5 | 150.2 | 114.9 | 35.1 | 15.8 | 30.4 | 123.7 | 0.065 | 3 | 2.98 | 414 | 169.5
15.3458 | 3900 | 249.6 | 149.8 | 115 | 35.1 | 15.8 | 28.1 | 123.5 | 0.037 | 2.99 | 2.95 | 413.5 | 170.5
15.35 | 3903 | 248.6 | 149.9 | 114.9 | 35.1 | 15.8 | 30.1 | 124 | 0.029 | 2.96 | 2.98 | 413.3 | 170.2
15.3542 | 3899 | 250.7 | 149.9 | 114.8 | 35 | 15.8 | 29.7 | 123.9 | 0.046 | 2.98 | 3.02 | 413.8 | 170.1
15.3583 | 3898 | 250.3 | 150 | 115 | 35 | 15.8 | 28.5 | 124 | 0.044 | 2.95 | 3.01 | 413.9 | 170.1
15.3625 | 3896 | 251.7 | 150.1 | 115.2 | 35 | 15.8 | 30 | 124 | 0.049 | 3 | 2.98 | 413.9 | 171.3
15.3667 | 3901 | 252.9 | 149.8 | 114.9 | 35.2 | 15.8 | 30.1 | 124 | 0.044 | 2.97 | 3.01 | 413.5 | 169.9
15.3708 | 3901 | 247.8 | 150 | 115.1 | 35 | 15.8 | 29.9 | 124.1 | 0.061 | 2.99 | 2.91 | 413.4 | 170.2
15.375 | 3899 | 251.1 | 150.3 | 115.3 | 35.1 | 15.8 | 29.7 | 124 | 0.061 | 3.03 | 2.86 | 413.7 | 170.1
15.3792 | 3901 | 251 | 150.1 | 115 | 35 | 15.8 | 29.8 | 124.1 | 0.055 | 2.99 | 3.02 | 413.8 | 169.6
15.3833 | 3902 | 249.7 | 150.3 | 115.2 | 35 | 15.8 | 29.9 | 123.9 | 0.045 | 2.99 | 2.96 | 413.8 | 169.7
15.3875 | 3899 | 249.7 | 149.9 | 114.9 | 35 | 15.8 | 29.9 | 124 | 0.057 | 3.02 | 3.04 | 413.7 | 169.7
15.3917 | 3900 | 248 | 150.1 | 115.2 | 35 | 15.8 | 29.9 | 123.9 | 0.07 | 2.95 | 3.04 | 414.2 | 169.8
15.3958 | 3901 | 248.9 | 150.2 | 115.1 | 35 | 15.7 | 29.8 | 124 | 0.034 | 2.98 | 2.98 | 413.2 | 169.4
15.4 | 3901 | 249.3 | 150.2 | 115.2 | 35 | 15.7 | 29.6 | 123.7 | 0.059 | 2.96 | 3.02 | 413.5 | 169.8
15.4042 | 3900 | 248.2 | 149.6 | 115 | 34.9 | 15.7 | 29.9 | 123.7 | 0.045 | 2.97 | 3.01 | 413.9 | 169.8
15.4083 | 3901 | 250.5 | 150.1 | 115 | 35 | 15.7 | 29.9 | 123.8 | 0.061 | 3 | 2.98 | 412.2 | 169.4
15.4125 | 3900 | 248.8 | 150.1 | 115 | 34.9 | 15.7 | 29.9 | 123.7 | 0.065 | 3.03 | 3 | 414.3 | 170
15.4167 | 3900 | 249.9 | 149.7 | 114.8 | 34.9 | 15.8 | 29.5 | 123.7 | 0.083 | 2.99 | 3.02 | 413.6 | 170.1
15.4208 | 3900 | 251.2 | 150.1 | 115 | 34.9 | 15.7 | 29.8 | 123.9 | 0.049 | 2.99 | 2.99 | 413.6 | 170.2
15.425 | 3899 | 248.9 | 150.2 | 114.9 | 34.9 | 15.7 | 30 | 123.8 | 0.065 | 3.03 | 3.01 | 413.8 | 170.3
15.4292 | 3904 | 248.6 | 149.8 | 114.9 | 34.9 | 15.7 | 30 | 123.9 | 0.048 | 3.01 | 2.97 | 413.8 | 170.2
15.4333 | 3900 | 249.2 | 150.7 | 115.2 | 35 | 15.7 | 29.8 | 124 | 0.071 | 3.05 | 2.95 | 413.8 | 169.9
15.4375 | 3899 | 248.8 | 149.9 | 115.1 | 35 | 15.7 | 29.8 | 123.8 | 0.051 | 2.99 | 2.93 | 413.3 | 169.6
15.4417 | 3899 | 250.3 | 150 | 115.1 | 35 | 15.7 | 29.9 | 123.9 | 0.043 | 2.94 | 2.98 | 413.4 | 169.8
15.4458 | 3900 | 248.1 | 149.9 | 115 | 35 | 15.7 | 29.8 | 123.5 | 0.047 | 2.97 | 3 | 414.6 | 169.5
15.45 | 3899 | 251 | 149.8 | 115.6 | 35 | 15.7 | 30.6 | 123.9 | 0.04 | 3 | 2.98 | 413.7 | 170.2
15.4542 | 3900 | 248.3 | 149.9 | 115 | 35 | 15.7 | 30.1 | 123.6 | 0.038 | 3 | 3 | 414.8 | 169.8
15.4583 | 3898 | 250.9 | 150.1 | 115.5 | 35.1 | 15.7 | 30 | 124 | 0.04 | 3 | 2.98 | 414.2 | 170
15.4625 | 3898 | 250.9 | 149.8 | 114.9 | 35 | 15.7 | 30.2 | 123.7 | 0.065 | 3.05 | 3.01 | 413.6 | 169.6
15.4667 | 3901 | 249.3 | 149.8 | 114.8 | 35 | 15.7 | 30.1 | 123.8 | 0.052 | 3 | 3 | 413.8 | 170
15.4708 | 3902 | 251.3 | 149.7 | 114.2 | 35 | 15.7 | 30.1 | 124 | 0.039 | 3 | 2.93 | 413.8 | 169.9
15.475 | 3901 | 248.3 | 149.9 | 115 | 35 | 15.7 | 30 | 124.1 | 0.063 | 2.98 | 2.96 | 413.8 | 169.9
15.4792 | 3901 | 249.7 | 149.8 | 114.7 | 35 | 15.7 | 30.3 | 123.8 | 0.059 | 3 | 3.01 | 413.4 | 170.7
15.4833 | 3899 | 252.3 | 149.8 | 115 | 35 | 15.7 | 30 | 123.9 | 0.05 | 2.92 | 3.04 | 413.8 | 170.3
15.4875 | 3901 | 252.6 | 149.8 | 114.9 | 35 | 15.7 | 30 | 123.8 | 0.048 | 3 | 3.06 | 413 | 169.6
15.4917 | 3899 | 252 | 149.8 | 115.2 | 35.1 | 15.7 | 30 | 123.9 | 0.053 | 3.03 | 2.99 | 413.7 | 169.8
15.4958 | 3899 | 248.2 | 149.7 | 115 | 35.1 | 15.7 | 30.2 | 123.9 | 0.076 | 2.94 | 2.93 | 413.8 | 170.9
15.5 | 3900 | 248 | 149.8 | 115.1 | 35.1 | 15.7 | 30.3 | 123.9 | 0.056 | 2.99 | 2.97 | 414.1 | 170
15.5042 | 3903 | 248.8 | 150.8 | 115 | 35.1 | 15.7 | 30.3 | 124.3 | 0.053 | 2.99 | 3.01 | 414.1 | 169.9
15.5083 | 3899 | 250.1 | 149.9 | 115.1 | 35.1 | 15.7 | 30.2 | 123.7 | 0.057 | 2.96 | 2.96 | 413.9 | 169.6
15.5125 | 3900 | 250.2 | 149.7 | 114.7 | 35 | 15.7 | 30.2 | 124.1 | 0.031 | 3.03 | 2.96 | 413.6 | 169.9
15.5167 | 3899 | 250.4 | 150 | 115 | 35 | 15.7 | 30.2 | 123.9 | 0.039 | 3.02 | 3.02 | 413.6 | 170.4
15.5208 | 3901 | 249.4 | 150 | 115 | 35.1 | 15.7 | 29.9 | 123.7 | 0.046 | 3 | 3.04 | 414 | 170
15.525 | 3899 | 252.2 | 149.8 | 114.8 | 35 | 15.7 | 29.8 | 124.1 | 0.068 | 2.98 | 3.01 | 414 | 170.2
15.5292 | 3900 | 250.1 | 150 | 115 | 35 | 15.7 | 29.7 | 124 | 0.047 | 3 | 2.99 | 413.7 | 170
15.5333 | 3902 | 248.8 | 150.1 | 115 | 35 | 15.7 | 29.7 | 123.7 | 0.054 | 2.99 | 2.99 | 414.3 | 169.9
15.5375 | 3900 | 250.8 | 150.1 | 115.1 | 35.1 | 15.7 | 29.1 | 123.9 | 0.055 | 3.02 | 3 | 413.8 | 170.1
15.5417 | 3903 | 249.8 | 150 | 114.9 | 35 | 15.7 | 29.5 | 124.1 | 0.066 | 2.98 | 2.99 | 413.6 | 169.7
15.5458 | 3898 | 250.8 | 149.8 | 114.9 | 35 | 15.7 | 29.5 | 123.9 | 0.063 | 2.97 | 3.03 | 413.8 | 170.5
15.55 | 3901 | 249.8 | 150.2 | 115 | 35 | 15.7 | 29.5 | 124.2 | 0.066 | 2.97 | 2.95 | 411.4 | 169.9
15.5542 | 3899 | 249.6 | 150.1 | 115.1 | 35 | 15.7 | 29.7 | 123.7 | 0.055 | 3.02 | 2.97 | 413.7 | 170.1
15.5583 | 3901 | 248.9 | 150.1 | 115.4 | 35 | 15.7 | 29.8 | 124.2 | 0.061 | 2.96 | 3.01 | 412 | 170.6
15.5625 | 3900 | 251.8 | 150.1 | 115.2 | 35.1 | 15.7 | 29.8 | 124 | 0.061 | 3.1 | 3.01 | 413.6 | 169.7
15.5667 | 3901 | 250.6 | 150.4 | 115.2 | 35.1 | 15.7 | 30 | 123.7 | 0.033 | 3 | 2.97 | 414.1 | 169.9
15.5708 | 3896 | 249.9 | 150.2 | 115.2 | 35.1 | 15.7 | 30.1 | 124 | 0.049 | 2.92 | 3.05 | 413.8 | 169.7
15.575 | 3901 | 249.8 | 150.3 | 115 | 35 | 15.7 | 31 | 123.5 | 0.013 | 2.99 | 3 | 413.6 | 169.8
15.5792 | 3899 | 249.5 | 149.9 | 114.8 | 35.1 | 15.7 | 30.3 | 124.5 | 0.09 | 3.14 | 3.03 | 412.8 | 169.7
15.5833 | 3902 | 249.2 | 150.2 | 115 | 35 | 15.7 | 30.3 | 123.8 | 0.103 | 2.98 | 2.99 | 413.6 | 169.6
15.5875 | 3902 | 247.8 | 150.3 | 115.2 | 35 | 15.7 | 30.8 | 123.9 | 0.05 | 3.02 | 3.06 | 414.6 | 170.2
15.5917 | 3902 | 251.7 | 150.1 | 115.1 | 34.9 | 15.7 | 30.8 | 124 | 0.068 | 3 | 3.08 | 413.7 | 170.2
15.5958 | 3900 | 251.2 | 150.1 | 115 | 34.9 | 15.7 | 30.6 | 123.7 | 0.034 | 3.05 | 3.02 | 414.1 | 170.3
15.6 | 3901 | 250.4 | 150 | 114.9 | 34.9 | 15.7 | 29.9 | 124 | 0.072 | 3.01 | 3.02 | 412.7 | 170.1
15.6042 | 3903 | 251 | 150 | 114.9 | 34.8 | 15.7 | 30.8 | 123.9 | 0.033 | 3.01 | 2.99 | 414 | 170
15.6083 | 3901 | 247.7 | 150 | 114.9 | 34.8 | 15.7 | 30.3 | 123.8 | 0.058 | 2.94 | 3.03 | 413.8 | 170.4
15.6125 | 3901 | 248.8 | 150.2 | 114.9 | 35 | 15.7 | 30.1 | 124.3 | 0.044 | 3.02 | 3.01 | 413.3 | 170.1
15.6167 | 3900 | 249.9 | 149.9 | 115.1 | 35 | 15.7 | 30.1 | 123.7 | 0.059 | 3.03 | 3.01 | 413.7 | 169.7
15.6208 | 3899 | 251.6 | 150.1 | 115.2 | 35 | 15.7 | 29.6 | 124 | 0.034 | 2.95 | 3.02 | 413.8 | 170.2
15.625 | 3902 | 250.5 | 150.1 | 115 | 35 | 15.7 | 29.6 | 123.9 | 0.06 | 3.04 | 2.92 | 413.7 | 170.4
15.6292 | 3902 | 251 | 150.1 | 115.1 | 35.1 | 15.7 | 29.6 | 123.8 | 0.041 | 2.95 | 2.97 | 413.9 | 170.1
15.6333 | 3902 | 250.5 | 150 | 115.2 | 35 | 15.7 | 29.2 | 123.9 | 0.029 | 3.03 | 3.02 | 413.3 | 170.8
15.6375 | 3899 | 248.6 | 150 | 115.1 | 35.1 | 15.7 | 29.5 | 124.2 | 0.062 | 3.03 | 2.99 | 413.7 | 170.6
15.6417 | 3899 | 252 | 150 | 115 | 35.1 | 15.7 | 29.7 | 123.8 | 0.047 | 3.05 | 3.02 | 415.4 | 170.2
15.6458 | 3898 | 248.5 | 150 | 114.9 | 35 | 15.7 | 29.5 | 123.9 | 0.056 | 3.04 | 2.99 | 413.7 | 170.2
15.65 | 3900 | 249 | 149.8 | 114.7 | 35 | 15.7 | 29.6 | 123.7 | 0.054 | 3.08 | 3.01 | 413.8 | 169.6
15.6542 | 3902 | 249.5 | 149.5 | 114.7 | 34.9 | 15.7 | 29.7 | 123.7 | 0.073 | 2.98 | 2.97 | 415.7 | 170.4
15.6583 | 3903 | 251.5 | 149.9 | 115 | 34.9 | 15.7 | 29.4 | 123.9 | 0.038 | 3.04 | 3.01 | 413.5 | 170.3
15.6625 | 3898 | 249.9 | 149.9 | 115.2 | 34.9 | 15.7 | 30.1 | 123.9 | 0.04 | 2.94 | 2.98 | 413.8 | 170.1
15.6667 | 3899 | 249 | 149.8 | 114.8 | 34.9 | 15.7 | 30.1 | 124 | 0.033 | 2.98 | 3.02 | 413.5 | 170.1
15.6708 | 3899 | 251.3 | 149.9 | 114.7 | 34.9 | 15.7 | 30.2 | 123.9 | 0.04 | 2.99 | 3.01 | 414.3 | 170.6
15.675 | 3899 | 250.7 | 149.4 | 115 | 34.9 | 15.7 | 30.1 | 123.7 | 0.039 | 3.01 | 3.02 | 412.9 | 169.8
15.6792 | 3900 | 249.7 | 149.9 | 115.4 | 35 | 15.7 | 30.3 | 124.9 | 0.039 | 3 | 2.99 | 413.8 | 170.7
15.6833 | 3901 | 251.9 | 149.9 | 115 | 34.9 | 15.7 | 30.7 | 124 | 0.044 | 2.98 | 3.01 | 414.3 | 170
15.6875 | 3898 | 247.1 | 150 | 115 | 35 | 15.7 | 30.5 | 124.3 | 0.053 | 3.03 | 3 | 414.4 | 169.8
15.6917 | 3899 | 247.3 | 149.6 | 114.7 | 35 | 15.7 | 30.4 | 124.1 | 0.066 | 3.01 | 2.98 | 413.6 | 169.9
15.6958 | 3902 | 251.5 | 150.1 | 115.1 | 35 | 15.7 | 30.4 | 123.6 | 0.014 | 2.99 | 2.98 | 413.6 | 169.7
15.7 | 3901 | 250.1 | 149.4 | 114.2 | 35 | 15.7 | 31.5 | 123.9 | 0.022 | 2.95 | 3.02 | 413.7 | 169.9
15.7042 | 3901 | 251 | 149.9 | 114.9 | 35 | 15.7 | 30.6 | 123.9 | 0.046 | 2.98 | 3.03 | 413.9 | 170.3
15.7083 | 3902 | 252.8 | 150.3 | 115.2 | 35.1 | 15.7 | 30.4 | 123.8 | 0.043 | 2.98 | 3.04 | 413.8 | 170.1
15.7125 | 3899 | 250.7 | 150 | 114.4 | 35.1 | 15.7 | 30.1 | 123.9 | 0.037 | 2.99 | 2.99 | 413.4 | 169.4
15.7167 | 3900 | 252.3 | 150 | 114.9 | 35.1 | 15.7 | 30 | 124.1 | 0.051 | 2.99 | 3.03 | 414 | 170.2
15.7208 | 3899 | 252.1 | 150.1 | 115.1 | 35.1 | 15.7 | 29.7 | 124 | 0.036 | 3 | 3 | 414 | 171
15.725 | 3901 | 249.3 | 149.7 | 115 | 35.1 | 15.7 | 29.9 | 123.7 | 0.045 | 2.96 | 2.97 | 413.8 | 170.7
15.7292 | 3900 | 250.4 | 149.8 | 114.8 | 35.1 | 15.7 | 29.8 | 124.1 | 0.053 | 2.99 | 2.99 | 413.5 | 170
15.7333 | 3899 | 248.6 | 150.2 | 114.9 | 35.1 | 15.8 | 29.3 | 124 | 0.058 | 3 | 2.95 | 413.8 | 169.8
15.7375 | 3898 | 249.4 | 150 | 115 | 35 | 15.7 | 29.5 | 123.7 | 0.049 | 3.02 | 3 | 413.2 | 170.3
15.7417 | 3900 | 252.1 | 150.2 | 115.5 | 35.3 | 15.8 | 29.6 | 123.7 | 0.054 | 3 | 2.99 | 414 | 169.5
15.7458 | 3902 | 249.4 | 150.3 | 115.1 | 35 | 15.8 | 30.1 | 123.8 | 0.031 | 3.02 | 3.02 | 413.8 | 169.6
15.75 | 3901 | 248.5 | 150.1 | 114.5 | 35.1 | 15.8 | 29.6 | 124.1 | 0.054 | 3.03 | 2.96 | 413.9 | 169.6
15.7542 | 3898 | 250.2 | 150 | 114.8 | 35.1 | 15.8 | 29.7 | 124 | 0.052 | 3.05 | 3 | 413.7 | 169.4
15.7583 | 3899 | 249.1 | 150 | 115.1 | 35.3 | 15.7 | 30.1 | 123.9 | 0.049 | 3 | 2.99 | 413.3 | 169.4
15.7625 | 3899 | 251.1 | 150.3 | 114.9 | 35 | 15.7 | 29.9 | 124.1 | 0.036 | 2.98 | 3 | 414.2 | 170.3
15.7667 | 3901 | 250.4 | 150 | 114.9 | 35 | 15.7 | 29.8 | 123.9 | 0.037 | 2.96 | 3.03 | 413.9 | 169.9
15.7708 | 3900 | 250.9 | 150 | 115 | 35 | 15.7 | 30.7 | 124 | 0.078 | 3.01 | 3 | 413.5 | 169.9
15.775 | 3899 | 251.7 | 150 | 114.9 | 35 | 15.7 | 30.1 | 123.9 | 0.039 | 3.03 | 3.02 | 413.9 | 170.3
15.7792 | 3901 | 249.4 | 149.9 | 114.9 | 35 | 15.7 | 30.2 | 123.8 | 0.056 | 3.01 | 2.99 | 413.8 | 169.8
15.7833 | 3900 | 248.9 | 150.2 | 115.7 | 34.9 | 15.7 | 30.2 | 124 | 0.061 | 3 | 2.98 | 412.9 | 169.6
15.7875 | 3899 | 249.9 | 150.2 | 115.1 | 34.8 | 15.7 | 29.4 | 123.7 | 0.092 | 3.05 | 2.98 | 413.5 | 169.8
15.7917 | 3899 | 255.4 | 150.1 | 115.1 | 34.9 | 15.7 | 30.6 | 123.7 | 0.054 | 3.01 | 3.03 | 413.7 | 170.6
15.7958 | 3901 | 250.5 | 150.1 | 115.2 | 34.9 | 15.7 | 30.5 | 123.8 | 0.02 | 2.99 | 3.05 | 413.6 | 170.1
15.8 | 3897 | 252.1 | 150 | 115 | 34.9 | 15.7 | 30.2 | 123.6 | 0.053 | 3.03 | 3.02 | 413.7 | 169.9
15.8042 | 3901 | 249.4 | 150 | 115 | 35 | 15.7 | 28.5 | 124 | 0.046 | 3.02 | 2.99 | 414.5 | 170.2
15.8083 | 3898 | 249.9 | 150.1 | 115 | 35 | 15.7 | 30.5 | 124.5 | 0.056 | 2.99 | 2.96 | 413.1 | 169.9
15.8125 | 3899 | 251.4 | 150.1 | 115 | 35 | 15.8 | 30.4 | 123.8 | 0.067 | 2.95 | 3.04 | 414 | 169.7
15.8167 | 3906 | 252.5 | 149.7 | 115.2 | 35 | 15.7 | 30.1 | 123.8 | 0.056 | 3 | 3.03 | 413.5 | 169.8
15.8208 | 3901 | 253.3 | 149.8 | 115 | 35 | 15.8 | 30 | 124.2 | 0.044 | 2.99 | 3.03 | 413.9 | 170.2
15.825 | 3901 | 251.1 | 149.9 | 114.8 | 35 | 15.8 | 29.7 | 123.4 | 0.043 | 2.92 | 3.03 | 414.9 | 170.1
15.8292 | 3900 | 249.7 | 149.8 | 114.8 | 34.9 | 15.8 | 29.8 | 123.9 | 0.047 | 2.96 | 3 | 415.1 | 169.6
15.8333 | 3901 | 250.6 | 150.1 | 115.1 | 35.1 | 15.8 | 29.8 | 123.8 | 0.07 | 3 | 2.97 | 413.9 | 170
15.8375 | 3899 | 248.7 | 149.9 | 114.8 | 35 | 15.8 | 29.4 | 123.5 | 0.057 | 2.98 | 3.03 | 414.1 | 170.3
15.8417 | 3901 | 249.5 | 149.9 | 115 | 35 | 15.8 | 29.7 | 124 | 0.023 | 2.99 | 3 | 413.9 | 169.8
15.8458 | 3901 | 249.1 | 150 | 115.1 | 35 | 15.8 | 29.3 | 124 | 0.039 | 2.95 | 3 | 413.9 | 170.2
15.85 | 3899 | 251 | 150 | 115.2 | 35 | 15.8 | 29.7 | 124.3 | 0.043 | 2.97 | 2.98 | 413.2 | 170.7
15.8542 | 3901 | 245.9 | 149.9 | 115 | 35.1 | 15.8 | 29.7 | 124.1 | 0.034 | 3 | 2.94 | 413.7 | 170.2
15.8583 | 3899 | 250 | 150.1 | 115.2 | 35.1 | 15.7 | 29.8 | 123.8 | 0.043 | 3.02 | 2.99 | 413.7 | 169.5
15.8625 | 3902 | 248.2 | 150.1 | 114.6 | 35.1 | 15.7 | 30.6 | 123.7 | 0.072 | 2.94 | 2.99 | 414.2 | 170.1
15.8667 | 3901 | 249.1 | 149.9 | 114.7 | 35 | 15.7 | 30.1 | 123.6 | 0.069 | 3.2 | 3.01 | 413.8 | 170.1
15.8708 | 3903 | 249.3 | 149.5 | 114.8 | 35 | 15.7 | 29.7 | 123.7 | 0.049 | 3 | 3.01 | 413.5 | 169.6
15.875 | 3901 | 249.2 | 149.8 | 114.9 | 35 | 15.7 | 30.2 | 123.9 | 0.038 | 2.99 | 3 | 413.6 | 170.5
15.8792 | 3899 | 250.2 | 149.8 | 114.7 | 34.9 | 15.7 | 30.1 | 124.3 | 0.054 | 3.04 | 2.98 | 412.1 | 170.1
15.8833 | 3897 | 250.1 | 149.6 | 115 | 35.1 | 15.7 | 30.4 | 124.3 | 0.059 | 2.97 | 3.03 | 413.7 | 170
15.8875 | 3900 | 251 | 150.1 | 115.2 | 35 | 15.7 | 30.2 | 124 | 0.034 | 3.01 | 3 | 414 | 170.4
15.8917 | 3899 | 250.8 | 150.1 | 115.1 | 35 | 15.7 | 30.2 | 124 | 0.041 | 3.02 | 3 | 412.1 | 170.5
15.8958 | 3901 | 250 | 150 | 115 | 35.1 | 15.7 | 30.5 | 123.9 | 0.069 | 2.99 | 2.99 | 413.6 | 170.3
15.9 | 3899 | 250.2 | 149.9 | 114.9 | 35.1 | 15.7 | 30.4 | 123.9 | 0.033 | 3.02 | 3.02 | 413.6 | 170.1
15.9042 | 3898 | 250.9 | 150 | 114.9 | 35.1 | 15.7 | 30.3 | 124.4 | 0.054 | 3.03 | 3 | 413.2 | 170.2
15.9083 | 3901 | 249.5 | 150.1 | 115 | 35.1 | 15.7 | 30.5 | 123.9 | 0.065 | 2.99 | 3 | 414.3 | 169.7
15.9125 | 3901 | 250.8 | 150.1 | 115.2 | 35.1 | 15.7 | 30.1 | 123.9 | 0.053 | 2.99 | 2.95 | 413.2 | 169.9
15.9167 | 3902 | 252.7 | 150.1 | 115.1 | 35.1 | 15.7 | 30.3 | 123.6 | 0.052 | 3 | 3.02 | 414.1 | 170.1
15.9208 | 3905 | 248.7 | 150.2 | 114.9 | 35 | 15.7 | 30.1 | 124.2 | 0.067 | 2.96 | 2.93 | 413.8 | 170.2
15.925 | 3902 | 248.5 | 149.9 | 114.9 | 35 | 15.7 | 30.1 | 124.2 | 0.026 | 2.99 | 3 | 413.7 | 170.9
15.9292 | 3899 | 250.3 | 150.3 | 115.1 | 35 | 15.7 | 29.9 | 123.8 | 0.055 | 3 | 2.98 | 413.1 | 169.1
15.9333 | 3899 | 251 | 150.1 | 114.8 | 34.9 | 15.7 | 30 | 123.7 | 0.021 | 2.99 | 2.99 | 413.5 | 170.3
15.9375 | 3898 | 248.1 | 149.9 | 115.1 | 34.9 | 15.7 | 29.7 | 124.3 | 0.054 | 2.96 | 3.01 | 413.6 | 170.4
15.9417 | 3899 | 247.5 | 150 | 114.8 | 34.9 | 15.7 | 29.8 | 123.5 | 0.039 | 2.9 | 2.94 | 415.5 | 170.1
15.9458 | 3900 | 253 | 150 | 115 | 34.9 | 15.7 | 29.9 | 124.2 | 0.044 | 2.99 | 3.04 | 413.6 | 169.9
15.95 | 3899 | 250.8 | 149.9 | 115.1 | 34.9 | 15.7 | 30.1 | 124.1 | 0.057 | 2.99 | 2.98 | 413.6 | 170.1
15.9542 | 3900 | 250.2 | 150.2 | 115 | 34.9 | 15.7 | 33 | 123.7 | 0.033 | 3.03 | 2.96 | 413.6 | 170.3
15.9583 | 3898 | 249.7 | 149.9 | 115 | 34.9 | 15.7 | 30.2 | 124.1 | 0.079 | 3 | 3.02 | 413.7 | 170.1
15.9625 | 3900 | 248.7 | 149.9 | 114.8 | 34.9 | 15.7 | 30.1 | 124 | 0.052 | 3.01 | 3 | 414.6 | 170.2
15.9667 | 3900 | 252 | 149.9 | 114.8 | 35 | 15.7 | 30.8 | 125.3 | 0.077 | 3.02 | 3.02 | 413.1 | 169.8
15.9708 | 3898 | 252.3 | 150.1 | 115 | 35 | 15.7 | 30 | 123.9 | 0.038 | 3 | 3.04 | 414 | 169.8
15.975 | 3897 | 250.7 | 150.3 | 115.2 | 35 | 15.7 | 28.5 | 123.9 | 0.051 | 3 | 3.05 | 413.8 | 170.2
15.9792 | 3903 | 250.5 | 150.3 | 115.2 | 35 | 15.7 | 28.7 | 123.6 | 0.035 | 2.94 | 3 | 413.3 | 169.2
15.9833 | 3898 | 250.1 | 150.3 | 114.6 | 35 | 15.7 | 30.1 | 123.7 | 0.065 | 2.94 | 3.02 | 413.8 | 169.5
15.9875 | 3900 | 247.6 | 149.9 | 114.8 | 34.9 | 15.7 | 30.3 | 123.9 | 0.053 | 2.95 | 2.99 | 413.6 | 169.2
15.9917 | 3900 | 249.2 | 149.7 | 114.8 | 34.9 | 15.7 | 30.5 | 123.9 | 0.06 | 3 | 2.99 | 413.9 | 169.9
15.9958 | 3899 | 249.8 | 149.9 | 115 | 35 | 15.7 | 29.9 | 124.3 | 0.046 | 2.99 | 2.99 | 413.8 | 170
16 | 3901 | 248.8 | 149.8 | 115.4 | 35.1 | 15.7 | 29.9 | 124.5 | 0.044 | 3.01 | 3.02 | 413.7 | 169.8
16.0042 | 3897 | 250.4 | 150 | 115 | 35.1 | 15.7 | 30.1 | 124 | 0.052 | 3 | 2.99 | 414.2 | 170.2
16.0083 | 3901 | 251 | 149.9 | 114.2 | 35 | 15.7 | 30.9 | 123.7 | 0.051 | 3.03 | 2.96 | 413.9 | 170.2
16.0125 | 3901 | 251.3 | 150.1 | 114.7 | 35 | 15.7 | 29.7 | 123.8 | 0.065 | 3.03 | 3.02 | 414 | 170.2
16.0167 | 3901 | 251.8 | 149.6 | 115 | 35 | 15.7 | 29.7 | 123.8 | 0.032 | 3.03 | 2.98 | 413.8 | 170.1
16.0208 | 3898 | 249.6 | 149.8 | 115 | 35 | 15.8 | 30.4 | 123.8 | 0.066 | 2.97 | 2.99 | 413.8 | 169.6
16.025 | 3896 | 251.1 | 150.3 | 115.3 | 35.1 | 15.7 | 30.1 | 123.8 | 0.066 | 3.01 | 2.98 | 414.6 | 170.1
16.0292 | 3899 | 249.4 | 149.8 | 113.9 | 34.9 | 15.7 | 30.3 | 123.9 | 0.038 | 3 | 3.01 | 414.7 | 169.6
16.0333 | 3903 | 246.9 | 150.1 | 115.1 | 35.1 | 15.7 | 30.3 | 123.9 | 0.055 | 3.02 | 2.97 | 414 | 169.6
16.0375 | 3899 | 249.1 | 149.8 | 114.9 | 35.1 | 15.7 | 30.1 | 123.9 | 0.064 | 2.99 | 3 | 413.7 | 169.6
16.0417 | 3901 | 248.6 | 149.9 | 115.3 | 35.1 | 15.7 | 30.2 | 123.3 | 0.033 | 2.89 | 3 | 414.5 | 169.3
16.0458 | 3900 | 248.6 | 149.9 | 114.9 | 35.1 | 15.7 | 30.1 | 124 | 0.037 | 2.99 | 3.02 | 414.2 | 170
16.05 | 3905 | 251.8 | 149.8 | 114.8 | 35 | 15.7 | 30.1 | 123.9 | 0.062 | 3.06 | 2.97 | 413.7 | 169.5
16.0542 | 3900 | 250.7 | 149.8 | 115 | 35 | 15.7 | 30 | 123.9 | 0.048 | 3.03 | 3 | 414 | 169.6
16.0583 | 3896 | 250.1 | 150.4 | 115.2 | 35 | 15.7 | 30.1 | 123.7 | 0.051 | 3.07 | 3.03 | 413.8 | 169.8
16.0625 | 3902 | 249.5 | 149.9 | 115.1 | 34.9 | 15.7 | 30.2 | 123.2 | 0.045 | 3 | 2.98 | 413.7 | 170.4
16.0667 | 3902 | 249.3 | 150 | 115.3 | 35 | 15.7 | 29.5 | 123.8 | 0.025 | 2.93 | 2.97 | 413.8 | 170
16.0708 | 3897 | 249.6 | 149.5 | 114.9 | 35.1 | 15.7 | 30 | 123.8 | 0.052 | 2.98 | 3.03 | 413.8 | 170.1
16.075 | 3900 | 249.6 | 149.9 | 114.8 | 35 | 15.7 | 30 | 124.5 | 0.057 | 3.02 | 3 | 413.1 | 170.2
16.0792 | 3897 | 251 | 150 | 115.2 | 34.9 | 15.7 | 29.8 | 123.8 | 0.059 | 3.01 | 3.02 | 413.5 | 170.3
16.0833 | 3900 | 248.5 | 149.8 | 115 | 34.9 | 15.7 | 29.9 | 123.8 | 0.044 | 3 | 3.03 | 413.9 | 170.5
16.0875 | 3903 | 250.5 | 149.8 | 115 | 34.8 | 15.7 | 29.5 | 123.4 | 0.082 | 3.01 | 2.96 | 413.7 | 170.7
16.0917 | 3902 | 251.1 | 149.8 | 114.8 | 34.8 | 15.7 | 28.9 | 123.9 | 0.05 | 3.01 | 3.02 | 413.4 | 170.6
16.0958 | 3897 | 252.6 | 149.9 | 114.9 | 34.9 | 15.7 | 29.6 | 124.1 | 0.051 | 2.99 | 3.03 | 413.9 | 170.4
16.1 | 3900 | 251.1 | 150.1 | 115 | 35 | 15.7 | 29.7 | 125 | 0.073 | 3.18 | 3.01 | 413.3 | 170.8
16.1042 | 3899 | 249 | 149.8 | 115 | 35 | 15.7 | 29.8 | 123.9 | 0.053 | 2.98 | 2.92 | 414 | 170.5
16.1083 | 3899 | 248.7 | 150 | 115 | 34.9 | 15.7 | 29.2 | 124.1 | 0.055 | 2.96 | 3 | 413.6 | 170
16.1125 | 3899 | 249.1 | 150 | 115.1 | 35.1 | 15.7 | 29.1 | 123.4 | 0.046 | 3 | 3.02 | 414.4 | 170.3
16.1167 | 3903 | 248.8 | 150.1 | 115 | 35.1 | 15.7 | 30.6 | 123.6 | 0.05 | 2.99 | 2.97 | 413.6 | 169.9
16.1208 | 3900 | 252.5 | 149.8 | 115 | 35.2 | 15.7 | 29.7 | 123.8 | 0.047 | 3.02 | 3.01 | 413.6 | 170.5
16.125 | 3899 | 247.7 | 150.3 | 114.4 | 35.1 | 15.7 | 29.8 | 123.8 | 0.037 | 3.02 | 2.97 | 414 | 170.7
16.1292 | 3900 | 251 | 150 | 115 | 35.1 | 15.7 | 30 | 124.1 | 0.047 | 3.02 | 3.07 | 413.9 | 169.7
16.1333 | 3899 | 249.9 | 149.8 | 114.8 | 35.1 | 15.7 | 30.1 | 123.9 | 0.051 | 3.01 | 2.99 | 413.5 | 169.7
16.1375 | 3899 | 250 | 150.1 | 114.8 | 35.1 | 15.7 | 30.1 | 123.8 | 0.035 | 3.01 | 2.98 | 413.9 | 170.5
16.1417 | 3902 | 249.1 | 150.8 | 115.2 | 35.1 | 15.7 | 30.2 | 123.9 | 0.03 | 3 | 3 | 413.8 | 170.1
16.1458 | 3900 | 250.3 | 150.2 | 115.1 | 35 | 15.7 | 30.3 | 124.3 | 0.03 | 3.02 | 3.01 | 414.2 | 170.2
16.15 | 3900 | 250 | 149.8 | 115 | 34.9 | 15.7 | 30.4 | 123.9 | 0.047 | 3.03 | 2.99 | 414.3 | 170
16.1542 | 3901 | 250.8 | 149.9 | 114.8 | 35 | 15.7 | 30.3 | 124.1 | 0.043 | 3.01 | 2.98 | 413.6 | 170.5
16.1583 | 3904 | 249.5 | 150 | 115 | 35 | 15.7 | 30.8 | 123.9 | 0.041 | 3.01 | 2.97 | 413.8 | 170
16.1625 | 3899 | 250.1 | 150.3 | 114.5 | 35 | 15.7 | 30.5 | 123.9 | 0.069 | 3.03 | 2.98 | 413.6 | 169.7
16.1667 | 3899 | 250.5 | 150 | 115.1 | 34.9 | 15.7 | 30.4 | 124 | 0.044 | 2.96 | 2.98 | 413.6 | 169.9
16.1708 | 3902 | 248.5 | 150.1 | 115.1 | 34.9 | 15.7 | 30.4 | 123.8 | 0.043 | 3 | 2.95 | 413.6 | 169.5
16.175 | 3899 | 249.7 | 150 | 115.2 | 34.9 | 15.7 | 30 | 123.1 | 0.039 | 2.97 | 3 | 413.6 | 170.1
16.1792 | 3898 | 251.5 | 150 | 115.2 | 34.9 | 15.7 | 29.6 | 123 | 0.019 | 2.91 | 3.01 | 416.1 | 169.5
16.1833 | 3902 | 249.4 | 150 | 114.9 | 35.1 | 15.7 | 29.6 | 124.1 | 0.045 | 3.03 | 2.99 | 414 | 169.6
16.1875 | 3901 | 249.7 | 150 | 114.7 | 35 | 15.7 | 29.2 | 124 | 0.055 | 2.97 | 3.01 | 413.9 | 170.2
16.1917 | 3902 | 250.8 | 149.9 | 114.9 | 35 | 15.7 | 29.4 | 123.9 | 0.044 | 2.91 | 3.01 | 414.1 | 170.1
16.1958 | 3899 | 251.2 | 150.3 | 114.9 | 35.1 | 15.7 | 29.5 | 123.6 | 0.052 | 3.14 | 3.02 | 413.9 | 169.4
16.2 | 3902 | 248.9 | 150.2 | 115.1 | 35.1 | 15.7 | 29.3 | 123.9 | 0.023 | 3.02 | 3.02 | 414.4 | 169.2
16.2042 | 3898 | 249.4 | 150.3 | 115 | 35.2 | 15.7 | 29.9 | 123.9 | 0.06 | 2.92 | 3 | 413.6 | 170.1
16.2083 | 3904 | 250.5 | 150.2 | 115 | 35.1 | 15.7 | 29.8 | 123.5 | 0.046 | 2.99 | 3.03 | 413.9 | 169.2
16.2125 | 3903 | 250.3 | 150 | 114.7 | 35 | 15.7 | 30 | 123.8 | 0.057 | 3.06 | 2.99 | 413.8 | 170.5
16.2167 | 3902 | 248.3 | 150.1 | 115.1 | 35.1 | 15.7 | 29.9 | 123.8 | 0.047 | 2.99 | 2.98 | 413.9 | 170.5
16.2208 | 3902 | 250.9 | 150 | 115 | 35 | 15.7 | 30 | 124.2 | 0.034 | 3.02 | 2.99 | 413.8 | 170.3
16.225 | 3900 | 248.3 | 149.9 | 114.9 | 35 | 15.7 | 29.8 | 123.7 | 0.039 | 3 | 2.97 | 414.4 | 170.3
16.2292 | 3900 | 250.6 | 150.3 | 115.2 | 35 | 15.7 | 30.2 | 123.7 | 0.053 | 2.98 | 2.98 | 413.8 | 170.6
16.2333 | 3899 | 251.1 | 150.1 | 115 | 35 | 15.7 | 30.7 | 123.9 | 0.071 | 3.01 | 2.97 | 414.3 | 170.2
16.2375 | 3900 | 249.6 | 149.9 | 114.9 | 34.9 | 15.7 | 30.4 | 124 | 0.043 | 3.01 | 3.03 | 414.4 | 169.9
16.2417 | 3898 | 252.6 | 150 | 114.9 | 34.9 | 15.7 | 30.2 | 123.7 | 0.048 | 3.06 | 3.02 | 413.9 | 170.3
16.2458 | 3894 | 251.2 | 150.2 | 115 | 35 | 15.7 | 30.5 | 123.5 | 0.043 | 3.01 | 3 | 414 | 169.3
16.25 | 3900 | 248.4 | 149.9 | 114.9 | 34.9 | 15.7 | 30.3 | 123.8 | 0.071 | 2.98 | 2.99 | 413.7 | 169.7
16.2542 | 3898 | 250.3 | 149.9 | 114.9 | 35 | 15.7 | 30.7 | 124.1 | 0.063 | 3.03 | 2.98 | 413.9 | 170.2
16.2583 | 3901 | 247.5 | 150 | 114.8 | 35 | 15.7 | 31.9 | 123.8 | 0.02 | 2.98 | 2.96 | 413.6 | 170.2
16.2625 | 3903 | 251 | 149.9 | 114.8 | 34.9 | 15.7 | 30 | 123.9 | 0.057 | 2.99 | 2.98 | 413.9 | 169.7
16.2667 | 3900 | 252.2 | 150.5 | 115 | 34.9 | 15.7 | 30 | 124 | 0.052 | 3.04 | 3.04 | 413.9 | 169.9
16.2708 | 3900 | 248.9 | 150.3 | 115.2 | 35.1 | 15.7 | 29.7 | 123.8 | 0.05 | 2.98 | 3.04 | 413.8 | 170.5
16.275 | 3900 | 249.7 | 150 | 115.1 | 34.9 | 15.7 | 29.3 | 123.9 | 0.051 | 2.99 | 2.99 | 414.2 | 170.5
16.2792 | 3900 | 249.8 | 149.9 | 115.1 | 34.9 | 15.7 | 29.5 | 123.8 | 0.025 | 3.01 | 3.02 | 413.7 | 170.4
16.2833 | 3904 | 249.6 | 149.8 | 114.9 | 34.8 | 15.7 | 29.1 | 123.8 | 0.03 | 3 | 3.04 | 413.8 | 170.4
16.2875 | 3907 | 252 | 150 | 115.1 | 34.9 | 15.7 | 29.3 | 123.8 | 0.053 | 3.04 | 3.03 | 413.9 | 170.1
16.2917 | 3902 | 250.1 | 150.1 | 115.3 | 35 | 15.7 | 29.8 | 123.7 | 0.037 | 3 | 3.03 | 413.8 | 169.8
16.2958 | 3900 | 248 | 149.8 | 115 | 35 | 15.7 | 29.4 | 123.8 | 0.035 | 2.98 | 2.99 | 413.7 | 170
16.3 | 3900 | 249.4 | 149.7 | 114.9 | 35 | 15.7 | 29.8 | 123.6 | 0.047 | 3.02 | 3 | 413 | 169.8
16.3042 | 3900 | 251.3 | 150 | 115.1 | 35.1 | 15.7 | 29.8 | 123.6 | 0.039 | 3.02 | 3.02 | 414.1 | 169.9
16.3083 | 3902 | 251.3 | 149.7 | 114.9 | 35 | 15.7 | 30.2 | 124 | 0.056 | 3.01 | 3.03 | 413.5 | 170.1
16.3125 | 3902 | 249 | 149.9 | 115.5 | 34.9 | 15.7 | 29.9 | 123.7 | 0.054 | 3 | 2.97 | 413.7 | 170.1
16.3167 | 3903 | 248.6 | 150.1 | 115.1 | 35 | 15.7 | 30.5 | 123.6 | 0.031 | 3.01 | 2.96 | 413.6 | 170.5
16.3208 | 3899 | 247.9 | 149.9 | 114.9 | 35.1 | 15.7 | 30.1 | 123.9 | 0.022 | 2.99 | 2.96 | 414.2 | 169.7
16.325 | 3899 | 249.4 | 150.2 | 115.2 | 35.1 | 15.7 | 30.1 | 123.8 | 0.065 | 3.02 | 2.99 | 413.7 | 169.9
16.3292 | 3898 | 248.5 | 150.1 | 115 | 35.1 | 15.7 | 30.6 | 123.8 | 0.057 | 2.98 | 2.94 | 413.9 | 170.1
16.3333 | 3900 | 248.9 | 150.2 | 115.2 | 35.2 | 15.7 | 30.4 | 123.8 | 0.044 | 2.97 | 3.01 | 413.9 | 170.4
16.3375 | 3902 | 250.6 | 150 | 114.9 | 35 | 15.7 | 30.4 | 123.9 | 0.042 | 2.97 | 3.03 | 416.8 | 170.1
16.3417 | 3899 | 251.8 | 150.4 | 115 | 35.1 | 15.7 | 29.6 | 123.7 | 0.041 | 2.99 | 3.01 | 413.9 | 170
16.3458 | 3901 | 251.3 | 149.9 | 115 | 35 | 15.7 | 30.6 | 124 | 0.041 | 3.03 | 2.98 | 413.4 | 169.5
16.35 | 3898 | 251.1 | 150.3 | 114.8 | 34.9 | 15.7 | 30.5 | 123.7 | 0.063 | 2.97 | 2.99 | 412.3 | 169.9
16.3542 | 3899 | 247.5 | 150.1 | 114.7 | 34.9 | 15.7 | 30.3 | 123.8 | 0.042 | 3.09 | 3.01 | 413.7 | 169.6
16.3583 | 3900 | 248.2 | 150.3 | 115 | 35 | 15.7 | 31.1 | 123.6 | 0.07 | 3.01 | 2.97 | 413.7 | 170.1
16.3625 | 3902 | 250.3 | 150.4 | 115.1 | 35 | 15.7 | 29.7 | 124.3 | 0.036 | 3.03 | 3 | 412 | 169.7
16.3667 | 3902 | 250 | 150.4 | 114.5 | 35 | 15.7 | 29.6 | 124.2 | 0.05 | 3.06 | 2.99 | 412.3 | 169.9
16.3708 | 3902 | 249.3 | 150.2 | 115 | 35.1 | 15.7 | 29.9 | 123.8 | 0.024 | 3 | 2.98 | 413.5 | 169.6
16.375 | 3900 | 251.5 | 150 | 115.1 | 34.9 | 15.7 | 29.6 | 124.1 | 0.063 | 3 | 3 | 413.7 | 169.9
16.3792 | 3898 | 250.7 | 150 | 114.9 | 34.9 | 15.7 | 29.9 | 123.8 | 0.026 | 3 | 2.99 | 413.9 | 169.6
16.3833 | 3899 | 247.7 | 150.2 | 115.1 | 35 | 15.7 | 29.7 | 123.9 | 0.049 | 2.97 | 2.97 | 413.8 | 169.4
16.3875 | 3899 | 250.8 | 149.9 | 115 | 35 | 15.7 | 29.7 | 124.1 | 0.045 | 2.97 | 3.01 | 414 | 169.4
16.3917 | 3899 | 249.7 | 149.9 | 114.8 | 35 | 15.7 | 29.6 | 124 | 0.039 | 3.02 | 2.97 | 414.4 | 170.1
16.3958 | 3903 | 250.6 | 150.1 | 115.2 | 35.1 | 15.7 | 29.8 | 123.8 | 0.048 | 3 | 3.03 | 413.9 | 170.4
16.4 | 3900 | 247.7 | 149.6 | 114.9 | 35 | 15.7 | 29.9 | 123.8 | 0.047 | 3 | 2.97 | 413.7 | 169.8
16.4042 | 3903 | 249.5 | 150.1 | 115.2 | 35 | 15.7 | 30.1 | 123.9 | 0.052 | 3 | 2.96 | 413.8 | 170.3
16.4083 | 3899 | 248.7 | 150 | 114.6 | 35 | 15.7 | 31.3 | 123.8 | 0.062 | 3 | 3.02 | 413.9 | 170.6
16.4125 | 3899 | 249.3 | 149.9 | 114.9 | 35.2 | 15.7 | 30.1 | 124.5 | 0.067 | 3.06 | 2.99 | 413.3 | 170.5
16.4167 | 3901 | 251.7 | 149.9 | 114.2 | 35 | 15.7 | 30.2 | 123.8 | 0.037 | 2.97 | 3.06 | 413.2 | 170.7
16.4208 | 3898 | 252.7 | 149.9 | 115.2 | 35 | 15.7 | 30.5 | 123.8 | 0.043 | 2.96 | 3.02 | 413.2 | 170.3
16.425 | 3905 | 248.3 | 150 | 115.2 | 35 | 15.7 | 30.3 | 123.7 | 0.043 | 3 | 2.98 | 414 | 170.1
16.4292 | 3899 | 249.1 | 150.2 | 115.2 | 35.1 | 15.7 | 30.4 | 123.9 | 0.066 | 3.03 | 3.06 | 414.1 | 169.8
16.4333 | 3905 | 251.7 | 150 | 114.9 | 35 | 15.7 | 30.3 | 123.9 | 0.046 | 3 | 3.01 | 414.1 | 169.9
16.4375 | 3897 | 250 | 149.9 | 114.9 | 35 | 15.7 | 31.3 | 123.9 | 0.04 | 3.01 | 2.99 | 414 | 169.7
16.4417 | 3899 | 249.3 | 149.8 | 115 | 35 | 15.7 | 30 | 123.1 | 0.033 | 2.94 | 3.02 | 414.7 | 170
16.4458 | 3899 | 248.6 | 150 | 115 | 35 | 15.7 | 29.9 | 123.9 | 0.024 | 2.97 | 2.97 | 413.7 | 170
16.45 | 3901 | 250.5 | 150 | 115.1 | 35 | 15.7 | 29.5 | 123.8 | 0.045 | 2.99 | 2.99 | 414.1 | 169.6
16.4542 | 3900 | 249.7 | 150.1 | 115 | 35 | 15.7 | 30 | 123.5 | 0.061 | 3.04 | 3 | 414.2 | 169.5
16.4583 | 3898 | 251.8 | 149.9 | 114.8 | 35 | 15.7 | 29.9 | 123.9 | 0.044 | 2.98 | 3.03 | 413.5 | 170
16.4625 | 3900 | 247.8 | 149.7 | 115 | 35 | 15.7 | 29.7 | 123.8 | 0.042 | 3.01 | 2.94 | 415 | 169.6
16.4667 | 3899 | 253.1 | 150.2 | 115 | 35 | 15.7 | 29.7 | 123.9 | 0.048 | 2.95 | 2.97 | 412.7 | 170.2
16.4708 | 3902 | 247.6 | 150 | 115 | 34.9 | 15.7 | 29.8 | 123.9 | 0.031 | 2.98 | 2.92 | 413.9 | 169.8
16.475 | 3899 | 251.8 | 149.9 | 114.7 | 34.9 | 15.7 | 29.7 | 123.7 | 0.086 | 3.01 | 3 | 414.7 | 169.7
16.4792 | 3903 | 248.4 | 150.1 | 115.2 | 35 | 15.7 | 29.8 | 123.9 | 0.037 | 3 | 2.98 | 414.2 | 170.2
16.4833 | 3899 | 250 | 150.3 | 115.2 | 35 | 15.7 | 29.8 | 123.8 | 0.043 | 3 | 2.99 | 413.9 | 170.2
16.4875 | 3900 | 248.4 | 150.2 | 115.1 | 35 | 15.7 | 30 | 123.7 | 0.048 | 3 | 2.98 | 413.7 | 170.1
16.4917 | 3900 | 250.8 | 150.5 | 115.2 | 35 | 15.7 | 30.3 | 123.9 | 0.042 | 3.01 | 2.95 | 413.6 | 169.4
16.4958 | 3900 | 252.2 | 149.9 | 115 | 35 | 15.7 | 30.2 | 123.7 | 0.071 | 3.01 | 2.98 | 413.7 | 169.6
16.5 | 3902 | 250 | 149.9 | 114.2 | 35 | 15.7 | 30.4 | 124.2 | 0.055 | 2.99 | 2.99 | 412.6 | 169.5
16.5042 | 3900 | 249.4 | 149.8 | 114.9 | 35.1 | 15.7 | 30.3 | 123.9 | 0.048 | 3 | 3.02 | 413.7 | 169.7
16.5083 | 3901 | 248.2 | 149.8 | 115 | 35 | 15.7 | 30.2 | 124 | 0.066 | 3.01 | 3.01 | 413.6 | 169.5
16.5125 | 3901 | 249 | 150.1 | 115 | 35 | 15.7 | 29.9 | 122.3 | 0.054 | 3 | 3.03 | 413.8 | 169.7
16.5167 | 3901 | 249.1 | 150.3 | 115 | 35 | 15.7 | 30.3 | 123.9 | 0.058 | 3.02 | 3 | 413.9 | 169.9
16.5208 | 3897 | 249.4 | 149.9 | 114.8 | 35 | 15.7 | 30.2 | 123.9 | 0.034 | 3.07 | 2.98 | 413.7 | 170.1
16.525 | 3902 | 249.9 | 150.2 | 115.3 | 35.1 | 15.7 | 30.2 | 123.7 | 0.051 | 3.03 | 3.02 | 414.3 | 170
16.5292 | 3898 | 249.7 | 149.7 | 114.5 | 35 | 15.7 | 29.9 | 123.9 | 0.029 | 3.01 | 3.03 | 414.1 | 170.2
16.5333 | 3904 | 250.3 | 150.3 | 115 | 35.2 | 15.7 | 29.9 | 123.2 | 0.042 | 3.03 | 3 | 413.9 | 170.2
16.5375 | 3899 | 250.6 | 150.8 | 115.2 | 35.1 | 15.7 | 29.7 | 123.9 | 0.056 | 3.02 | 2.99 | 413.8 | 170.4
16.5417 | 3900 | 249.3 | 149.9 | 114.9 | 35.1 | 15.7 | 29.8 | 123.9 | 0.046 | 3.02 | 3 | 413.9 | 169.7
16.5458 | 3901 | 250.1 | 150.1 | 115.2 | 35.1 | 15.7 | 29.8 | 123.8 | 0.03 | 2.98 | 2.98 | 412.8 | 170
16.55 | 3900 | 251.1 | 149.9 | 114.9 | 35.1 | 15.7 | 30 | 123.9 | 0.05 | 3.02 | 3 | 414.5 | 169.4
16.5542 | 3898 | 251.4 | 150.3 | 115.5 | 35.3 | 15.7 | 29.6 | 123.8 | 0.036 | 2.98 | 3.01 | 412.1 | 169.3
16.5583 | 3898 | 249.6 | 149.9 | 114.9 | 35 | 15.7 | 29.7 | 123.7 | 0.029 | 2.99 | 2.95 | 414 | 169.9
16.5625 | 3900 | 251 | 150.2 | 115 | 35 | 15.7 | 29.7 | 124 | 0.033 | 2.97 | 3 | 414.1 | 170.3
16.5667 | 3899 | 251.7 | 150.1 | 115.3 | 34.8 | 15.7 | 29.5 | 123.8 | 0.049 | 2.99 | 3 | 413.8 | 169.5
16.5708 | 3901 | 250.3 | 150.3 | 115 | 34.9 | 15.7 | 29.8 | 123.7 | 0.045 | 3.02 | 3.01 | 413.6 | 169.8
16.575 | 3901 | 248.7 | 149.9 | 115 | 35 | 15.8 | 29.3 | 123.9 | 0.059 | 3.02 | 2.99 | 413.6 | 169.5
16.5792 | 3899 | 249.5 | 150.1 | 115.1 | 35 | 15.7 | 29.9 | 123.6 | 0.041 | 2.96 | 3.04 | 414.2 | 170.1
16.5833 | 3895 | 249.5 | 150 | 115 | 35.1 | 15.7 | 29.9 | 124 | 0.05 | 3.01 | 3.01 | 413.6 | 170.4
16.5875 | 3902 | 247.3 | 149.9 | 115.2 | 35 | 15.7 | 30.3 | 123.6 | 0.041 | 3.01 | 2.95 | 414.1 | 170
16.5917 | 3903 | 249.2 | 150.1 | 115.1 | 35.1 | 15.7 | 30.1 | 124 | 0.048 | 3 | 3.03 | 413.7 | 169.9
16.5958 | 3900 | 251.3 | 150.3 | 115.3 | 35.1 | 15.7 | 30.2 | 123.7 | 0.041 | 2.98 | 3.04 | 413.6 | 169.6
16.6 | 3901 | 248.3 | 150.2 | 115.1 | 35.1 | 15.7 | 30.7 | 123.9 | 0.064 | 3.01 | 2.98 | 414.1 | 170.2
16.6042 | 3900 | 249.7 | 150.1 | 114.9 | 35.1 | 15.7 | 30.4 | 124.2 | 0.068 | 3.01 | 3.04 | 413.8 | 169.7
16.6083 | 3899 | 250.7 | 150.2 | 114.9 | 35.1 | 15.7 | 30.5 | 123.8 | 0.044 | 2.97 | 2.98 | 413.6 | 169.7
16.6125 | 3897 | 251 | 150 | 115 | 35.1 | 15.7 | 30.6 | 123.6 | 0.045 | 3 | 3 | 413.6 | 169.8
16.6167 | 3899 | 249.9 | 150.4 | 115.3 | 35.1 | 15.7 | 30.3 | 123.7 | 0.069 | 2.92 | 3.04 | 413.6 | 170.3
16.6208 | 3898 | 248.8 | 150.2 | 115.1 | 35 | 15.7 | 30.4 | 124 | 0.062 | 3.02 | 2.95 | 414.1 | 170.3
16.625 | 3901 | 250.3 | 149.9 | 114.9 | 34.9 | 15.7 | 28.8 | 123.9 | 0.052 | 3.05 | 2.98 | 413.9 | 170.2
16.6292 | 3905 | 249.8 | 149.9 | 115 | 34.9 | 15.7 | 30.4 | 123.8 | 0.05 | 2.99 | 2.95 | 413.8 | 170.6
16.6333 | 3902 | 250.1 | 149.9 | 115.1 | 34.9 | 15.7 | 30.1 | 124.1 | 0.03 | 2.99 | 3.02 | 413.6 | 170.7
16.6375 | 3899 | 250.3 | 150 | 115.2 | 34.9 | 15.7 | 29.9 | 123.6 | 0.041 | 3.01 | 3.05 | 413.7 | 170.8
16.6417 | 3898 | 251.4 | 149.8 | 114.8 | 34.8 | 15.7 | 30.4 | 123.9 | 0.039 | 3.03 | 3.02 | 414.1 | 170.5
16.6458 | 3901 | 250.3 | 149.9 | 115.2 | 34.9 | 15.7 | 30.2 | 124 | 0.055 | 2.99 | 2.97 | 413.6 | 170.4
16.65 | 3898 | 250.3 | 150 | 115.1 | 34.8 | 15.7 | 27.1 | 123.9 | 0.056 | 3.02 | 2.98 | 413.9 | 169.6
16.6542 | 3901 | 250.8 | 149.8 | 115 | 34.8 | 15.7 | 29.4 | 123.9 | 0.05 | 2.99 | 3.02 | 413.6 | 170.1
16.6583 | 3899 | 249.5 | 150 | 114.9 | 34.8 | 15.7 | 29.6 | 123.8 | 0.059 | 3 | 2.96 | 413.9 | 170.2
16.6625 | 3903 | 248.4 | 149.8 | 114.8 | 34.9 | 15.7 | 29.9 | 125 | 0.021 | 3.01 | 2.96 | 413.7 | 169.6
16.6667 | 3898 | 250 | 149.7 | 114.8 | 34.9 | 15.7 | 30 | 123.8 | 0.049 | 2.98 | 2.98 | 413.8 | 170.1
16.6708 | 3899 | 247.3 | 150.2 | 115.1 | 35 | 15.7 | 29.8 | 123.9 | 0.065 | 3 | 2.94 | 413.6 | 170.4
16.675 | 3902 | 247.6 | 149.9 | 115.1 | 35.1 | 15.7 | 29.3 | 123.8 | 0.037 | 3.04 | 2.98 | 413.7 | 170
16.6792 | 3902 | 246.9 | 150.2 | 115 | 35 | 15.7 | 30.1 | 124 | 0.058 | 2.98 | 2.96 | 413.7 | 170.7
16.6833 | 3903 | 248.6 | 150 | 114.8 | 35.1 | 15.7 | 29.7 | 123.9 | 0.049 | 3.01 | 2.98 | 413.6 | 170.2
16.6875 | 3899 | 246.9 | 150.1 | 114.9 | 35 | 15.7 | 29.8 | 124 | 0.037 | 2.99 | 2.97 | 414 | 171.2
16.6917 | 3894 | 247.7 | 149.7 | 115.1 | 35 | 15.7 | 28.7 | 123.8 | 0.07 | 3 | 2.97 | 413.7 | 169.9
16.6958 | 3901 | 247.1 | 150.2 | 115.1 | 35.1 | 15.7 | 29.8 | 124 | 0.053 | 3.02 | 2.97 | 413.8 | 170.1
16.7 | 3896 | 247.6 | 150.8 | 115.3 | 35.1 | 15.7 | 29.8 | 124.1 | 0.067 | 3 | 2.96 | 413.6 | 169.3
16.7042 | 3905 | 249.5 | 150.1 | 114.9 | 35.1 | 15.7 | 30.5 | 123.5 | 0.023 | 3 | 3.07 | 414.2 | 170.5
16.7083 | 3900 | 248.6 | 150.1 | 115 | 35.2 | 15.7 | 29.9 | 124 | 0.04 | 3.04 | 3.01 | 413.8 | 170
16.7125 | 3898 | 249.4 | 150.1 | 115.1 | 35.2 | 15.7 | 29.3 | 123.8 | 0.05 | 3 | 2.97 | 413.5 | 170.1
16.7167 | 3899 | 247.7 | 149.8 | 114.8 | 35 | 15.7 | 29.8 | 123.6 | 0.046 | 2.99 | 2.99 | 414.3 | 169.9
16.7208 | 3901 | 247.4 | 150.3 | 114.2 | 35.1 | 15.7 | 30.4 | 124 | 0.067 | 2.96 | 2.95 | 413.7 | 169.2
16.725 | 3898 | 248.6 | 149.9 | 114.9 | 35 | 15.7 | 29.9 | 123.7 | 0.06 | 3.02 | 2.96 | 413.9 | 169.8
16.7292 | 3900 | 249.6 | 149.9 | 115.2 | 35 | 15.7 | 30 | 123.6 | 0.051 | 3 | 3.08 | 413.8 | 169.6
16.7333 | 3901 | 249.6 | 150.1 | 115 | 35 | 15.7 | 30 | 124.3 | 0.048 | 3.09 | 3.06 | 413.8 | 170.1
16.7375 | 3899 | 250.2 | 149.9 | 115 | 34.9 | 15.7 | 29.7 | 123.9 | 0.042 | 3.02 | 3 | 414.1 | 169.5
16.7417 | 3901 | 247.2 | 150.1 | 115.1 | 34.9 | 15.7 | 30.1 | 123.9 | 0.053 | 2.98 | 3 | 413.9 | 170
16.7458 | 3901 | 248.8 | 150 | 114.8 | 34.7 | 15.7 | 30.1 | 123.9 | 0.053 | 3.04 | 3.02 | 413.1 | 170.2
16.75 | 3899 | 249.8 | 150 | 115 | 34.9 | 15.7 | 30.2 | 123.8 | 0.07 | 3.01 | 3.04 | 414.1 | 169.8
16.7542 | 3896 | 247.4 | 150.2 | 115 | 34.9 | 15.7 | 29.7 | 123.9 | 0.042 | 3 | 3.02 | 413.8 | 169.8
16.7583 | 3900 | 250.6 | 149.8 | 114.8 | 34.9 | 15.7 | 30 | 123.9 | 0.033 | 3.03 | 3.02 | 413.8 | 169.7
16.7625 | 3899 | 249.9 | 150.2 | 114.9 | 34.9 | 15.7 | 30.1 | 123.8 | 0.051 | 3 | 3.02 | 413.7 | 170.3
16.7667 | 3901 | 247.6 | 150.9 | 115 | 35.1 | 15.7 | 30.2 | 123.8 | 0.053 | 2.98 | 2.99 | 414.5 | 169.8
16.7708 | 3900 | 250.6 | 150.2 | 115.1 | 35 | 15.7 | 30.1 | 123.9 | 0.034 | 3 | 3.01 | 413.6 | 169.8
16.775 | 3898 | 249.1 | 150 | 114.8 | 35 | 15.7 | 29.8 | 123.9 | 0.054 | 2.99 | 3.03 | 413.7 | 169.9
16.7792 | 3900 | 249.4 | 150 | 115 | 35 | 15.7 | 29.9 | 123.4 | 0.054 | 2.98 | 3.01 | 413.8 | 170.1
16.7833 | 3901 | 250.2 | 150.1 | 115 | 35 | 15.7 | 29.7 | 123.9 | 0.049 | 3.01 | 3.01 | 412.2 | 170
16.7875 | 3901 | 252.3 | 150.1 | 114.9 | 35 | 15.7 | 29.8 | 124.1 | 0.05 | 2.99 | 3.03 | 414.1 | 170.4
16.7917 | 3903 | 248.2 | 150.1 | 115.2 | 35.1 | 15.7 | 29.8 | 123.7 | 0.067 | 2.98 | 2.99 | 412.2 | 170
16.7958 | 3904 | 250.5 | 150.2 | 114.8 | 34.9 | 15.7 | 29.7 | 124 | 0.056 | 3 | 3.01 | 414.1 | 170.4
16.8 | 3900 | 251 | 150.3 | 115.3 | 35.2 | 15.7 | 30 | 123.9 | 0.049 | 3 | 3.05 | 414.2 | 170.2
16.8042 | 3902 | 249.2 | 150.3 | 114.3 | 35.2 | 15.7 | 30.2 | 124.1 | 0.043 | 2.97 | 3.04 | 413 | 170
16.8083 | 3897 | 252.1 | 150.2 | 115 | 35.2 | 15.7 | 30.7 | 123.8 | 0.05 | 3.01 | 3.04 | 414 | 170.3
16.8125 | 3899 | 247 | 149.8 | 114.7 | 35 | 15.7 | 29.7 | 124.6 | 0.06 | 3.17 | 2.95 | 412.7 | 170
16.8167 | 3906 | 251.6 | 150.2 | 115.2 | 35.1 | 15.7 | 29.6 | 123.6 | 0.05 | 2.96 | 3.04 | 413.9 | 169.6
16.8208 | 3898 | 249.7 | 149.8 | 115 | 35 | 15.7 | 29.8 | 123.8 | 0.046 | 3.01 | 2.96 | 413.9 | 169.9
16.825 | 3902 | 248.1 | 150.1 | 115.1 | 35.1 | 15.7 | 29.6 | 123.9 | 0.063 | 2.99 | 3 | 413.7 | 169.5
16.8292 | 3899 | 251.7 | 149.8 | 114.5 | 35 | 15.7 | 29.5 | 123.8 | 0.052 | 2.94 | 3 | 413.7 | 169.1
16.8333 | 3901 | 250.9 | 150.1 | 115.2 | 35 | 15.7 | 29.8 | 123.7 | 0.045 | 3.01 | 3.03 | 414 | 169.9
16.8375 | 3901 | 248.2 | 149.8 | 114.8 | 34.9 | 15.8 | 29.9 | 123.7 | 0.053 | 3.01 | 3.05 | 414 | 169.9
16.8417 | 3902 | 249.1 | 150 | 114.9 | 34.9 | 15.7 | 29.7 | 123.7 | 0.061 | 3.08 | 2.98 | 413.9 | 170.3
16.8458 | 3902 | 249.5 | 149.7 | 115 | 34.9 | 15.7 | 29.9 | 123.7 | 0.066 | 3.01 | 3.02 | 413.7 | 170
16.85 | 3900 | 251 | 149.7 | 114.8 | 34.8 | 15.7 | 30 | 124 | 0.054 | 3.08 | 3.03 | 413.8 | 170.4
16.8542 | 3901 | 250.6 | 149.9 | 115.7 | 34.8 | 15.7 | 29.8 | 124.4 | 0.068 | 3.13 | 3.01 | 414.3 | 170.4
16.8583 | 3899 | 249.8 | 150 | 115.2 | 34.9 | 15.7 | 29.7 | 123.8 | 0.062 | 2.98 | 2.98 | 414 | 170.7
16.8625 | 3897 | 249.7 | 149.8 | 115 | 34.9 | 15.7 | 30.3 | 123.8 | 0.06 | 3.01 | 2.92 | 414 | 170.6
16.8667 | 3900 | 250.1 | 149.8 | 114.9 | 34.9 | 15.7 | 30.2 | 123.8 | 0.056 | 3.02 | 3.06 | 414 | 170.4
16.8708 | 3903 | 251.7 | 149.8 | 115.1 | 34.9 | 15.7 | 30 | 123.8 | 0.072 | 3.03 | 3 | 414.3 | 170.6
16.875 | 3899 | 252.8 | 150.2 | 115.1 | 35 | 15.7 | 30.6 | 123.9 | 0.049 | 2.97 | 3.02 | 413.7 | 169.8
16.8792 | 3900 | 247.8 | 149.5 | 115.1 | 35 | 15.7 | 30.9 | 123.5 | 0.034 | 2.98 | 2.9 | 413.7 | 170.6
16.8833 | 3901 | 250.9 | 150.4 | 114.4 | 35.1 | 15.7 | 31.7 | 124 | 0.033 | 3.02 | 2.96 | 413.9 | 170.1
16.8875 | 3900 | 250.5 | 149.8 | 114.8 | 35 | 15.7 | 30.4 | 123.8 | 0.056 | 3.07 | 2.98 | 413.8 | 170
16.8917 | 3899 | 248.5 | 149.9 | 114.9 | 35.1 | 15.7 | 30.5 | 124 | 0.064 | 3.01 | 3.01 | 413.9 | 170.9
16.8958 | 3905 | 248.2 | 149.9 | 114.9 | 35 | 15.7 | 30.1 | 123.8 | 0.065 | 3 | 3 | 413.8 | 170.4
16.9 | 3901 | 251.4 | 150.2 | 115.2 | 35.1 | 15.7 | 30.5 | 124 | 0.057 | 2.98 | 3 | 413.7 | 169.8
16.9042 | 3901 | 252 | 150.1 | 115.1 | 35.1 | 15.7 | 29.9 | 123.9 | 0.056 | 3.04 | 3.04 | 413.9 | 170.6
16.9083 | 3899 | 249.4 | 149.8 | 114.8 | 35.2 | 15.7 | 29.8 | 123.9 | 0.067 | 3.03 | 2.97 | 414.1 | 170.1
16.9125 | 3899 | 250.2 | 150.1 | 115.2 | 35.1 | 15.7 | 29.2 | 124 | 0.068 | 3 | 3.04 | 414.1 | 169.9
16.9167 | 3899 | 249 | 150 | 115 | 35.1 | 15.7 | 29.2 | 124 | 0.019 | 3.01 | 3.03 | 414.2 | 170.6
16.9208 | 3897 | 251.2 | 150 | 114.6 | 35 | 15.7 | 29.4 | 124 | 0.046 | 3.17 | 3 | 414.1 | 170.1
16.925 | 3900 | 250.2 | 150 | 115.1 | 35.1 | 15.7 | 29.2 | 124.7 | 0.049 | 2.99 | 3.01 | 413.9 | 170.3
16.9292 | 3898 | 250.7 | 150.4 | 114.9 | 35 | 15.7 | 29.2 | 123.8 | 0.036 | 3.04 | 3.01 | 413.8 | 170.3
16.9333 | 3901 | 252 | 149.9 | 114.9 | 35 | 15.7 | 29.4 | 123.9 | 0.046 | 3.08 | 3.01 | 414 | 169.9
16.9375 | 3901 | 248.3 | 150 | 115 | 35 | 15.7 | 29.5 | 123.8 | 0.033 | 3 | 2.99 | 414.2 | 169.3
16.9417 | 3896 | 253.7 | 150 | 115.2 | 35.1 | 15.7 | 29.9 | 123.8 | 0.052 | 3.03 | 3.02 | 415 | 170
16.9458 | 3896 | 249.7 | 150.3 | 115.2 | 35.1 | 15.7 | 29.7 | 123.5 | 0.041 | 2.99 | 3.01 | 414.8 | 169.5
16.95 | 3900 | 247.6 | 150.1 | 114.8 | 35.1 | 15.7 | 29.7 | 124.4 | 0.065 | 2.98 | 2.98 | 413.6 | 169.8
16.9542 | 3902 | 250.9 | 150 | 114.8 | 35 | 15.7 | 30.1 | 123.7 | 0.039 | 3 | 2.98 | 414.3 | 169.2
16.9583 | 3899 | 253 | 150.1 | 114.9 | 35 | 15.7 | 30.2 | 123.8 | 0.058 | 3.05 | 2.99 | 414.2 | 169.5
16.9625 | 3899 | 252.1 | 150.1 | 115 | 35 | 15.7 | 30.2 | 123.7 | 0.042 | 3 | 2.95 | 413.9 | 169.3
16.9667 | 3900 | 250.3 | 149.9 | 114.2 | 34.8 | 15.7 | 30.6 | 123.9 | 0.043 | 2.98 | 3.06 | 414.4 | 169.7
16.9708 | 3902 | 251.6 | 150.1 | 115 | 35 | 15.7 | 30.5 | 123.9 | 0.056 | 3.01 | 2.95 | 413.3 | 170.1
16.975 | 3901 | 249.1 | 150.1 | 115 | 34.9 | 15.7 | 30.4 | 124 | 0.071 | 2.97 | 2.94 | 413.4 | 170
16.9792 | 3903 | 248 | 150.1 | 114.9 | 34.9 | 15.7 | 30.7 | 124.2 | 0.064 | 2.97 | 2.98 | 414.1 | 169.1
16.9833 | 3900 | 249.8 | 150.1 | 115.2 | 35 | 15.7 | 30.7 | 123.8 | 0.031 | 3.05 | 3.02 | 414.2 | 168.9
16.9875 | 3899 | 252.6 | 150 | 114.9 | 35 | 15.7 | 30.7 | 123.8 | 0.059 | 3.02 | 3.03 | 413 | 169.8
16.9917 | 3902 | 247.1 | 150.2 | 115.2 | 35 | 15.7 | 30.4 | 123.8 | 0.039 | 3.02 | 2.95 | 414.2 | 169.3
16.9958 | 3899 | 253.1 | 149.9 | 115 | 34.9 | 15.7 | 30.4 | 123.8 | 0.059 | 2.92 | 3.03 | 414.1 | 170.1
17 | 3902 | 247.5 | 150 | 114.9 | 34.9 | 15.7 | 30 | 123.9 | 0.075 | 2.96 | 2.98 | 413.7 | 169.9
17.0042 | 3903 | 249.9 | 150 | 115.4 | 34.9 | 15.7 | 29.8 | 123.7 | 0.028 | 2.95 | 3.06 | 414.3 | 169.6
17.0083 | 3900 | 255 | 150 | 115.1 | 35.1 | 15.7 | 29.8 | 123.8 | 0.068 | 3.05 | 3 | 413.5 | 170
17.0125 | 3899 | 250.1 | 149.9 | 114.9 | 35 | 15.7 | 29.5 | 124.1 | 0.035 | 2.99 | 2.97 | 414 | 170.2
17.0167 | 3901 | 250.3 | 150.5 | 114.5 | 35.1 | 15.7 | 29.4 | 123.9 | 0.053 | 2.98 | 3.01 | 413.5 | 170.7
17.0208 | 3899 | 247.7 | 150.2 | 115.1 | 35.1 | 15.7 | 29.4 | 124 | 0.052 | 3.02 | 2.95 | 414.2 | 170.4
17.025 | 3900 | 252.8 | 149.8 | 114.9 | 35 | 15.7 | 29.4 | 124 | 0.056 | 2.98 | 3 | 414.3 | 170.7
17.0292 | 3901 | 249.5 | 149.7 | 114.6 | 35 | 15.7 | 29.8 | 123.7 | 0.028 | 2.94 | 2.98 | 413.5 | 170.6
17.0333 | 3901 | 249.5 | 149.7 | 114.7 | 35 | 15.7 | 30.5 | 124.1 | 0.046 | 2.99 | 3 | 413.8 | 170.6
17.0375 | 3901 | 250.2 | 149.9 | 115 | 35 | 15.7 | 30 | 123.9 | 0.048 | 2.99 | 3.01 | 413.7 | 170.9
17.0417 | 3900 | 248.7 | 149.9 | 115.1 | 35 | 15.7 | 30.3 | 124.1 | 0.008 | 2.96 | 2.99 | 413.8 | 171.3
17.0458 | 3898 | 251.8 | 150.1 | 115.2 | 35 | 15.7 | 30.2 | 124.6 | 0.043 | 2.97 | 2.95 | 412.8 | 170.4
17.05 | 3900 | 250.8 | 149.8 | 114.8 | 35 | 15.7 | 30.3 | 124 | 0.058 | 3.07 | 3 | 414.1 | 171.2
17.0542 | 3901 | 248.8 | 149.7 | 114.9 | 35 | 15.7 | 30.2 | 124 | 0.053 | 2.99 | 2.98 | 414.2 | 170.2
17.0583 | 3899 | 248.6 | 150.1 | 114.6 | 35.1 | 15.7 | 30.5 | 123.9 | 0.039 | 3 | 2.93 | 413.4 | 170
17.0625 | 3901 | 250.4 | 150.1 | 115.1 | 35 | 15.7 | 30.1 | 124.1 | 0.062 | 2.99 | 2.97 | 413.8 | 169.9
17.0667 | 3900 | 252.8 | 150.1 | 115 | 35 | 15.8 | 30.7 | 123.9 | 0.046 | 3.04 | 3.01 | 414 | 169.8
17.0708 | 3896 | 250.4 | 150 | 114.9 | 35 | 15.7 | 30.3 | 124 | 0.053 | 3.05 | 2.98 | 413.8 | 169.7
17.075 | 3899 | 249.9 | 150.1 | 115.2 | 35 | 15.8 | 30.6 | 123.8 | 0.062 | 2.92 | 3 | 413.7 | 170.2
17.0792 | 3899 | 251.2 | 150 | 114.9 | 34.9 | 15.7 | 30.6 | 123.9 | 0.055 | 3 | 2.98 | 414.1 | 169.9
17.0833 | 3900 | 251.3 | 150.3 | 115.5 | 35 | 15.7 | 29.8 | 123.7 | 0.038 | 3.01 | 2.96 | 413.3 | 169.7
17.0875 | 3900 | 250.6 | 150 | 114.9 | 34.8 | 15.7 | 30.1 | 123.9 | 0.044 | 3 | 3.02 | 413.9 | 169.3
17.0917 | 3899 | 248.6 | 150.1 | 115.1 | 34.9 | 15.7 | 29.9 | 123.7 | 0.061 | 3.04 | 2.99 | 413.7 | 169.9
17.0958 | 3899 | 252.6 | 150.4 | 114.5 | 35 | 15.7 | 28.8 | 124.1 | 0.046 | 3.01 | 2.99 | 413.6 | 169.8
17.1 | 3908 | 248.2 | 150.7 | 114.9 | 35 | 15.7 | 29.6 | 123.9 | 0.051 | 2.98 | 2.98 | 414.1 | 170
17.1042 | 3904 | 249.2 | 150.1 | 114.8 | 35 | 15.7 | 29.5 | 124.1 | 0.045 | 3.03 | 3.02 | 414.1 | 170.3
17.1083 | 3903 | 248.9 | 150.3 | 115 | 35 | 15.7 | 29.3 | 124 | 0.048 | 2.97 | 2.98 | 413.8 | 170.2
17.1125 | 3901 | 250.7 | 150.3 | 115.1 | 35 | 15.7 | 29.7 | 123.9 | 0.064 | 3.03 | 3.01 | 414.2 | 170.1
17.1167 | 3898 | 251.4 | 149.9 | 114.8 | 35 | 15.8 | 29.5 | 124.3 | 0.071 | 2.98 | 3.03 | 413.7 | 170.2
17.1208 | 3898 | 249.9 | 149.9 | 115.1 | 35 | 15.7 | 29.7 | 123.7 | 0.062 | 3 | 3.01 | 413 | 170.4
17.125 | 3899 | 252 | 150.3 | 115.2 | 35.1 | 15.7 | 30.1 | 123.6 | 0.034 | 3.05 | 2.99 | 414.3 | 169.6
17.1292 | 3899 | 249.5 | 150.1 | 115 | 35 | 15.7 | 31.6 | 123.7 | 0.05 | 3.02 | 3 | 413.6 | 170.4
17.1333 | 3893 | 249.7 | 149.8 | 114.8 | 35 | 15.7 | 30 | 123.8 | 0.068 | 3 | 3.01 | 413.9 | 170
17.1375 | 3897 | 250.3 | 150.1 | 115.1 | 35 | 15.7 | 29.8 | 123.9 | 0.055 | 3.04 | 3 | 413.7 | 169.2
17.1417 | 3899 | 251.3 | 150 | 115 | 35 | 15.7 | 30.1 | 123.7 | 0.059 | 3.03 | 3.01 | 413.5 | 170.2
17.1458 | 3901 | 251.9 | 149.8 | 114.7 | 35 | 15.7 | 29.7 | 124.1 | 0.056 | 3.02 | 3.03 | 413.1 | 169.9
17.15 | 3899 | 249.8 | 150.1 | 114.7 | 35.1 | 15.7 | 30.4 | 123.7 | 0.05 | 3.02 | 2.97 | 413.4 | 169.8
17.1542 | 3901 | 248.4 | 149.8 | 114.8 | 35 | 15.7 | 30.3 | 123.8 | 0.075 | 3 | 2.97 | 413.8 | 169.6
17.1583 | 3898 | 251.3 | 149.6 | 115 | 35 | 15.7 | 30.5 | 123.9 | 0.04 | 2.98 | 3.01 | 413.6 | 169.9
17.1625 | 3904 | 250.3 | 150.2 | 115 | 34.9 | 15.7 | 30.3 | 123.7 | 0.036 | 2.98 | 3.04 | 414 | 170.1
17.1667 | 3897 | 250.6 | 149.8 | 115 | 34.9 | 15.7 | 30.3 | 123.2 | 0.055 | 2.95 | 3.01 | 415.1 | 170
17.1708 | 3900 | 251.4 | 150 | 115.2 | 35.1 | 15.7 | 30.2 | 123.8 | 0.037 | 2.99 | 3 | 414.9 | 170.4
17.175 | 3899 | 251.7 | 150.2 | 115.2 | 35 | 15.7 | 30.4 | 123.5 | 0.016 | 3.02 | 2.96 | 414.2 | 169.7
17.1792 | 3904 | 248.9 | 150.1 | 114.2 | 35 | 15.8 | 30.3 | 123.8 | 0.059 | 3 | 3.03 | 413.9 | 170.2
17.1833 | 3901 | 248.1 | 150 | 115.2 | 35 | 15.7 | 29.7 | 123.4 | 0.063 | 3 | 3.04 | 414.4 | 170.1
17.1875 | 3907 | 251.5 | 149.8 | 115 | 35 | 15.7 | 29.9 | 123.9 | 0.045 | 3 | 3.01 | 413.7 | 169.9
17.1917 | 3901 | 249.2 | 149.9 | 114.1 | 35 | 15.7 | 30 | 123.9 | 0.053 | 3.04 | 2.97 | 413.7 | 170.2
17.1958 | 3897 | 249.6 | 150 | 115.2 | 34.9 | 15.7 | 29.2 | 123.9 | 0.05 | 3 | 2.99 | 414 | 170
17.2 | 3902 | 250.7 | 149.8 | 114.9 | 35 | 15.7 | 29.5 | 123.7 | 0.04 | 3.01 | 2.98 | 413.9 | 170.3
17.2042 | 3901 | 248.2 | 149.7 | 115.1 | 34.9 | 15.7 | 29.7 | 124.2 | 0.044 | 2.97 | 3 | 413.5 | 170.4
17.2083 | 3900 | 252.3 | 150.2 | 115.2 | 34.9 | 15.8 | 30 | 124 | 0.049 | 3 | 3.04 | 414 | 169.9
17.2125 | 3894 | 248.6 | 149.7 | 114.9 | 34.9 | 15.7 | 29.8 | 123.3 | 0.063 | 2.94 | 3.01 | 414.2 | 169.8
17.2167 | 3899 | 252.3 | 150.1 | 114.7 | 35 | 15.7 | 29.7 | 123.7 | 0.055 | 3.09 | 3.04 | 413.6 | 169.8
17.2208 | 3899 | 249 | 150 | 115 | 34.9 | 15.7 | 29.9 | 123.9 | 0.051 | 2.98 | 2.96 | 414.1 | 169.9
17.225 | 3898 | 249.9 | 150 | 115.2 | 35 | 15.7 | 29.9 | 123.9 | 0.066 | 3 | 2.96 | 413.7 | 169.7
17.2292 | 3900 | 251.5 | 150 | 115 | 35 | 15.7 | 29.5 | 123.9 | 0.058 | 2.99 | 3.03 | 414.2 | 170.8
17.2333 | 3899 | 249.7 | 149.9 | 115 | 35 | 15.7 | 30 | 123.8 | 0.039 | 3.01 | 3.05 | 414.1 | 170
17.2375 | 3899 | 251 | 150 | 115 | 35 | 15.7 | 30.1 | 124.1 | 0.051 | 3.01 | 3.03 | 414.2 | 170
17.2417 | 3902 | 250 | 149.9 | 114.8 | 35 | 15.7 | 30.4 | 123.7 | 0.054 | 3.06 | 3.02 | 414.4 | 169.6
17.2458 | 3910 | 249.2 | 150.1 | 114.8 | 35 | 15.7 | 29.9 | 124 | 0.051 | 3.03 | 2.99 | 414 | 170.5
17.25 | 3899 | 249.3 | 150 | 115 | 35.1 | 15.7 | 30 | 123.7 | 0.054 | 3 | 2.98 | 413.9 | 169.8
17.2542 | 3899 | 251.3 | 150 | 115.1 | 35.1 | 15.7 | 30.2 | 123.5 | 0.051 | 2.96 | 3.02 | 413.9 | 170.6
17.2583 | 3901 | 252.4 | 149.9 | 114.7 | 35 | 15.7 | 30.2 | 124.1 | 0.065 | 3.09 | 3.02 | 414.3 | 169.9
17.2625 | 3898 | 249.4 | 150.5 | 115 | 35.1 | 15.7 | 30.2 | 123.6 | 0.051 | 2.99 | 2.99 | 413.7 | 169.7
17.2667 | 3901 | 251.7 | 150.2 | 115.1 | 35.1 | 15.7 | 30.2 | 123.9 | 0.043 | 2.99 | 3.01 | 413.9 | 169.5
17.2708 | 3899 | 252.3 | 150.3 | 115.1 | 35.1 | 15.7 | 28.7 | 123.8 | 0.034 | 3.02 | 3.05 | 414.1 | 169.7
17.275 | 3899 | 251.6 | 150.2 | 115 | 35.1 | 15.7 | 32.1 | 123.9 | 0.029 | 2.98 | 3.07 | 413.4 | 169.3
17.2792 | 3899 | 248.7 | 150 | 114.9 | 35.1 | 15.7 | 30.6 | 123.9 | 0.034 | 3.03 | 3 | 414.1 | 169.3
17.2833 | 3901 | 250.7 | 149.9 | 114.8 | 35.3 | 15.7 | 30.2 | 124.4 | 0.045 | 3.07 | 2.98 | 414.3 | 169.5
17.2875 | 3898 | 252.1 | 150.3 | 115.2 | 35.1 | 15.7 | 30 | 123.6 | 0.06 | 2.99 | 3.02 | 414.5 | 169.9
17.2917 | 3900 | 251.4 | 150.1 | 115.2 | 35.1 | 15.7 | 30 | 123.8 | 0.062 | 3.11 | 3.05 | 414.1 | 170.2
17.2958 | 3900 | 248.9 | 149.6 | 114.8 | 35.1 | 15.7 | 29.9 | 123.7 | 0.041 | 3 | 2.96 | 414 | 170.6
17.3 | 3902 | 250.5 | 150 | 115.2 | 35 | 15.7 | 29.8 | 124 | 0.042 | 2.99 | 2.98 | 414.2 | 169.8
17.3042 | 3903 | 250.8 | 149.6 | 114.8 | 35 | 15.7 | 30.1 | 123.9 | 0.055 | 2.99 | 2.97 | 413.8 | 170.9
17.3083 | 3904 | 248 | 149.8 | 115 | 34.9 | 15.7 | 30.4 | 124 | 0.061 | 3.01 | 2.97 | 414.1 | 170.1
17.3125 | 3898 | 251.1 | 149.8 | 115.2 | 34.9 | 15.7 | 30 | 123.8 | 0.062 | 2.99 | 3 | 414.3 | 170.6
17.3167 | 3902 | 251.9 | 150.3 | 114.8 | 34.7 | 15.7 | 29.8 | 124 | 0.064 | 2.98 | 3.07 | 414 | 170.9
17.3208 | 3899 | 248.5 | 149.8 | 115.1 | 34.8 | 15.7 | 30.1 | 123.9 | 0.036 | 3.04 | 2.98 | 413.5 | 170.1
17.325 | 3897 | 249.2 | 149.9 | 115.2 | 34.9 | 15.7 | 31.6 | 123.8 | 0.061 | 3.02 | 2.97 | 414.2 | 170.7
17.3292 | 3900 | 248.1 | 149.7 | 115.3 | 34.8 | 15.7 | 29.9 | 124.2 | 0.056 | 3 | 2.97 | 414.3 | 170.1
17.3333 | 3899 | 250.4 | 149.7 | 114.9 | 34.6 | 15.7 | 29.8 | 124 | 0.058 | 3.03 | 3.04 | 413.9 | 170
17.3375 | 3901 | 249.8 | 150.1 | 115.1 | 34.8 | 15.7 | 30.2 | 123.7 | 0.037 | 3 | 3.05 | 413.7 | 170.3
17.3417 | 3902 | 249.7 | 150.2 | 115 | 34.7 | 15.7 | 29.9 | 123.7 | 0.045 | 2.96 | 2.99 | 414 | 170
17.3458 | 3901 | 250.4 | 149.8 | 114.8 | 34.8 | 15.7 | 29.7 | 123.9 | 0.058 | 3.03 | 2.99 | 414.1 | 169.5
17.35 | 3900 | 250.3 | 150 | 114.9 | 34.9 | 15.7 | 29.9 | 124.2 | 0.046 | 2.98 | 2.98 | 413.9 | 169.9
17.3542 | 3901 | 250.4 | 150 | 115 | 34.9 | 15.7 | 29.9 | 123.9 | 0.047 | 3.01 | 3 | 411.7 | 169.5
17.3583 | 3900 | 249.5 | 150.7 | 115 | 35 | 15.7 | 30.3 | 124.2 | 0.029 | 2.99 | 2.97 | 413.5 | 170
17.3625 | 3897 | 249.9 | 150 | 114.9 | 35.1 | 15.7 | 29.9 | 123.9 | 0.074 | 3.03 | 3 | 414.8 | 170.5
17.3667 | 3893 | 249.9 | 150.1 | 115.1 | 35.1 | 15.7 | 30 | 123.9 | 0.062 | 2.98 | 2.99 | 413.9 | 170.4
17.3708 | 3900 | 251.2 | 150.1 | 115.1 | 35.1 | 15.7 | 29.4 | 123.9 | 0.038 | 2.98 | 3 | 413.9 | 170.3
17.375 | 3898 | 252.1 | 150.3 | 115.1 | 35.2 | 15.7 | 29.9 | 124.1 | 0.056 | 3.02 | 2.98 | 412.8 | 170.1
17.3792 | 3900 | 253.5 | 151 | 115.8 | 35.2 | 15.7 | 29.9 | 124.1 | 0.039 | 3.02 | 3.02 | 413.9 | 169.9
17.3833 | 3903 | 246 | 150.1 | 115.1 | 35.1 | 15.7 | 30.2 | 123.5 | 0.04 | 2.97 | 2.98 | 414.4 | 169.9
17.3875 | 3900 | 249.2 | 150.1 | 115 | 35.1 | 15.7 | 29.8 | 124.3 | 0.076 | 2.98 | 3 | 413.8 | 170.4
17.3917 | 3897 | 251.4 | 150 | 114.9 | 35.1 | 15.7 | 30.2 | 124.1 | 0.072 | 3.05 | 3 | 414.1 | 170.2
17.3958 | 3901 | 251.2 | 150.2 | 115.1 | 35.2 | 15.7 | 29.9 | 123.9 | 0.032 | 3 | 3.02 | 414.4 | 169.8
17.4 | 3901 | 248.5 | 150.3 | 115.2 | 35.2 | 15.7 | 30.1 | 123.9 | 0.075 | 2.97 | 2.98 | 413.8 | 169.7
17.4042 | 3903 | 248.3 | 150.9 | 115.2 | 35.1 | 15.7 | 30.2 | 124.3 | 0.053 | 3.02 | 2.98 | 413.8 | 169.5
17.4083 | 3901 | 250.4 | 150.1 | 115 | 35 | 15.7 | 29.9 | 124 | 0.031 | 3 | 2.98 | 414.4 | 169.3
17.4125 | 3899 | 251.4 | 150.2 | 115 | 35 | 15.7 | 30.3 | 123.8 | 0.076 | 3 | 3.03 | 413.8 | 169.3
17.4167 | 3898 | 251.5 | 150 | 114.8 | 34.9 | 15.8 | 30.2 | 123.8 | 0.068 | 3 | 3.01 | 414.3 | 169.8
17.4208 | 3900 | 250.7 | 150.9 | 115 | 35.2 | 15.7 | 30.1 | 123.2 | 0.036 | 3.02 | 2.99 | 412.8 | 170.1
17.425 | 3898 | 250.2 | 149.8 | 114.2 | 34.8 | 15.7 | 30.1 | 123 | 0.076 | 3.05 | 2.98 | 415.8 | 169.7
17.4292 | 3901 | 249 | 150.1 | 115 | 34.9 | 15.7 | 30.3 | 124 | 0.042 | 2.99 | 3.03 | 414.2 | 170.2
17.4333 | 3900 | 250.5 | 150.3 | 115.3 | 35 | 15.7 | 30.4 | 124 | 0.043 | 3.02 | 3.01 | 413.7 | 169.7
17.4375 | 3904 | 250.5 | 149.9 | 115 | 34.9 | 15.7 | 30 | 123.8 | 0.042 | 2.96 | 3 | 415.1 | 170.4
17.4417 | 3898 | 247.6 | 150.3 | 115.3 | 34.9 | 15.7 | 30 | 123.9 | 0.057 | 2.97 | 2.98 | 414.3 | 169.8
17.4458 | 3902 | 249.3 | 149.8 | 115.1 | 34.9 | 15.7 | 29.4 | 123.7 | 0.037 | 2.9 | 3.01 | 414.4 | 169.7
17.45 | 3896 | 251.5 | 150.1 | 115.3 | 35 | 15.7 | 30.2 | 124.3 | 0.082 | 3.06 | 3.01 | 415.1 | 170
17.4542 | 3901 | 249.9 | 149.9 | 115 | 34.9 | 15.7 | 30 | 123.6 | 0.032 | 3.03 | 2.98 | 414 | 169.5
17.4583 | 3899 | 251.1 | 150 | 115 | 35 | 15.7 | 30.1 | 123.9 | 0.043 | 2.92 | 3.01 | 414 | 170.2
17.4625 | 3902 | 248.9 | 149.8 | 115.3 | 35 | 15.7 | 30.1 | 123.9 | 0.074 | 3 | 2.99 | 414.4 | 170
17.4667 | 3899 | 250.8 | 149.8 | 114.8 | 35 | 15.7 | 30.5 | 123.9 | 0.062 | 3 | 3 | 413.9 | 169.4
17.4708 | 3901 | 248.9 | 149.7 | 115.1 | 35 | 15.7 | 30 | 124.3 | 0.059 | 2.96 | 2.98 | 413.8 | 170
17.475 | 3902 | 250.1 | 149.9 | 115 | 35 | 15.7 | 30.2 | 123.8 | 0.037 | 2.98 | 3.03 | 413.6 | 169.1
17.4792 | 3900 | 249.2 | 149.9 | 115 | 35 | 15.7 | 29.7 | 123.9 | 0.03 | 3.03 | 2.99 | 414.1 | 169.8
17.4833 | 3899 | 249.9 | 150 | 115.1 | 35.1 | 15.7 | 29.7 | 123.8 | 0.046 | 3 | 2.98 | 413.8 | 170
17.4875 | 3901 | 249.3 | 149.7 | 115 | 35.1 | 15.7 | 29.6 | 123.9 | 0.049 | 3.04 | 3.01 | 413.9 | 170.2
17.4917 | 3898 | 250.4 | 149.7 | 114.8 | 35 | 15.7 | 29.8 | 124.2 | 0.058 | 3.02 | 2.98 | 416 | 170.3
17.4958 | 3901 | 250 | 149.9 | 115.4 | 35.1 | 15.7 | 29.8 | 124.2 | 0.061 | 3.02 | 3 | 414.4 | 169.8
17.5 | 3899 | 250.6 | 149.9 | 115.1 | 35.1 | 15.7 | 29.6 | 124 | 0.069 | 3.02 | 3.01 | 413.6 | 169.9
17.5042 | 3898 | 251.1 | 149.9 | 115.2 | 35 | 15.8 | 29.6 | 124.2 | 0.055 | 3.02 | 3.04 | 413.9 | 169.9
17.5083 | 3898 | 250.7 | 149.8 | 115 | 35.1 | 15.8 | 29.6 | 124.1 | 0.051 | 2.97 | 2.99 | 413.7 | 170.3
17.5125 | 3900 | 249.9 | 150 | 115 | 35 | 15.8 | 29.7 | 123.9 | 0.025 | 3.01 | 3.03 | 414.2 | 170
17.5167 | 3900 | 248.6 | 149.6 | 114.8 | 34.9 | 15.8 | 29.8 | 123.7 | 0.037 | 2.93 | 2.97 | 414.3 | 169.9
17.5208 | 3897 | 250 | 149.9 | 114.7 | 35 | 15.7 | 30.1 | 123.9 | 0.058 | 3.04 | 3.01 | 414.2 | 169.7
17.525 | 3901 | 248.5 | 150.1 | 115 | 35 | 15.8 | 30.1 | 123.8 | 0.053 | 3 | 2.97 | 414.5 | 170.1
17.5292 | 3901 | 251.9 | 150 | 114.9 | 35 | 15.8 | 29.8 | 123.8 | 0.034 | 3 | 3.03 | 413.6 | 170
17.5333 | 3899 | 248.8 | 150.1 | 114.7 | 35 | 15.7 | 29.8 | 123.8 | 0.063 | 2.98 | 2.98 | 413.7 | 169.8
17.5375 | 3900 | 249.6 | 150.3 | 114.6 | 35.1 | 15.7 | 30.3 | 123.9 | 0.063 | 3.01 | 3.03 | 414 | 169.8
17.5417 | 3899 | 250 | 150.1 | 114.9 | 35 | 15.7 | 30.3 | 123.8 | 0.056 | 2.98 | 3.05 | 414.1 | 169.6
17.5458 | 3901 | 249.1 | 150.2 | 115.2 | 35 | 15.7 | 30.4 | 123.9 | 0.049 | 2.98 | 2.97 | 413.8 | 170.8
17.55 | 3899 | 250.3 | 149.9 | 114.9 | 35 | 15.7 | 30.3 | 123.8 | 0.026 | 3.04 | 3.03 | 414 | 171.6
17.5542 | 3900 | 250.7 | 149.9 | 114.8 | 35 | 15.7 | 30.4 | 124.1 | 0.032 | 2.99 | 2.96 | 413.7 | 170.2
17.5583 | 3902 | 248.6 | 149.9 | 114.8 | 35 | 15.7 | 30.5 | 124.2 | 0.073 | 3 | 3.03 | 414.1 | 170.4
17.5625 | 3898 | 250 | 150.1 | 114.5 | 35 | 15.7 | 30.5 | 123.8 | 0.08 | 3.07 | 2.98 | 415.1 | 169.8
17.5667 | 3899 | 251 | 150.1 | 115.1 | 35 | 15.7 | 30.2 | 124 | 0.063 | 2.96 | 3.04 | 416.5 | 169.7
17.5708 | 3899 | 250.8 | 149.9 | 114.3 | 34.9 | 15.7 | 33.3 | 124.4 | 0.034 | 2.98 | 3.03 | 414.2 | 169.8
17.575 | 3894 | 251 | 150.1 | 115.1 | 35 | 15.7 | 31.4 | 124 | 0.03 | 2.99 | 3.01 | 414.1 | 169.7
17.5792 | 3900 | 247.6 | 149.9 | 114.9 | 35 | 15.7 | 29.3 | 124 | 0.03 | 3.02 | 2.99 | 414.5 | 170.2
17.5833 | 3902 | 246.7 | 150 | 115 | 35 | 15.7 | 29.4 | 123.9 | 0.068 | 2.98 | 2.95 | 414.6 | 169.7
17.5875 | 3901 | 249.8 | 150.5 | 115.2 | 35 | 15.7 | 29.4 | 124.1 | 0.052 | 2.99 | 3.02 | 414.2 | 169.5
17.5917 | 3900 | 250.3 | 150.2 | 115 | 34.9 | 15.7 | 29.4 | 124 | 0.036 | 3.02 | 3.02 | 413.9 | 170.5
17.5958 | 3899 | 251.6 | 150 | 114.8 | 35 | 15.7 | 29.7 | 124.1 | 0.03 | 2.99 | 3.01 | 413.7 | 169.9
17.6 | 3899 | 249.5 | 150.1 | 115.2 | 35 | 15.7 | 29.8 | 123.7 | 0.065 | 3.01 | 2.99 | 413.2 | 170.2
17.6042 | 3898 | 250.8 | 149.7 | 114.8 | 34.9 | 15.7 | 29.8 | 123.8 | 0.026 | 2.99 | 3.05 | 414 | 170.1
17.6083 | 3899 | 247.4 | 150.1 | 115.1 | 35 | 15.7 | 29.6 | 123.9 | 0.056 | 2.98 | 2.95 | 413.6 | 170
17.6125 | 3903 | 250.4 | 149.8 | 114.6 | 35 | 15.7 | 28.4 | 123.9 | 0.067 | 2.99 | 3.04 | 414 | 170.3
17.6167 | 3899 | 251.2 | 150.4 | 114.9 | 35 | 15.7 | 30.2 | 123.9 | 0.065 | 3.01 | 3.01 | 413.2 | 169.6
17.6208 | 3904 | 249.2 | 150.1 | 115 | 35 | 15.7 | 30.5 | 123.9 | 0.047 | 3 | 2.98 | 416.4 | 170
17.625 | 3901 | 248.2 | 149.9 | 114.8 | 35 | 15.7 | 30.2 | 124 | 0.068 | 2.98 | 2.99 | 413.8 | 170.1
17.6292 | 3898 | 248.3 | 150.1 | 115.4 | 35 | 15.7 | 29.2 | 123.8 | 0.022 | 2.91 | 2.97 | 414 | 170.8
17.6333 | 3894 | 251.9 | 150.1 | 114.9 | 35 | 15.7 | 30 | 124 | 0.062 | 3 | 3.04 | 413.9 | 170.4
17.6375 | 3900 | 249.8 | 150.1 | 114.9 | 35 | 15.7 | 30.9 | 124.1 | 0.063 | 3.02 | 2.96 | 414.3 | 170.5
17.6417 | 3902 | 249.2 | 150.2 | 115.2 | 35.2 | 15.7 | 30.7 | 123.5 | 0.06 | 2.98 | 3 | 415.8 | 170
17.6458 | 3905 | 251.4 | 150 | 115 | 35.1 | 15.7 | 30.2 | 123.9 | 0.056 | 3.06 | 3.02 | 413.9 | 171
17.65 | 3900 | 247.5 | 150 | 115 | 35 | 15.7 | 30.4 | 124 | 0.068 | 3 | 2.98 | 414.2 | 170.2
17.6542 | 3896 | 249 | 149.9 | 114.9 | 35.1 | 15.7 | 30.5 | 124.2 | 0.081 | 3.06 | 2.94 | 413.5 | 169.9
17.6583 | 3898 | 252.1 | 150 | 114.8 | 35.1 | 15.7 | 30.3 | 124.1 | 0.077 | 3.06 | 2.95 | 414 | 169.8
17.6625 | 3904 | 249.9 | 149.9 | 115 | 35.1 | 15.7 | 30.6 | 123.8 | 0.06 | 3.03 | 3.02 | 413.9 | 169.6
17.6667 | 3899 | 249.6 | 150 | 114.9 | 35.1 | 15.7 | 30.3 | 124.1 | 0.051 | 2.96 | 2.97 | 414 | 169.7
17.6708 | 3895 | 249.4 | 150 | 115 | 35 | 15.7 | 30.1 | 123.8 | 0.083 | 2.98 | 3.02 | 414.1 | 169.6
17.675 | 3900 | 250.2 | 150 | 115 | 35 | 15.7 | 30.5 | 123.8 | 0.007 | 2.98 | 3.02 | 414.3 | 170.1
17.6792 | 3896 | 248.1 | 149.9 | 115.1 | 35 | 15.7 | 29.7 | 123.9 | 0.057 | 2.93 | 3.01 | 414.5 | 169.6
17.6833 | 3901 | 249.7 | 149.7 | 114.8 | 35 | 15.7 | 29.4 | 124 | 0.052 | 3.02 | 3 | 413.9 | 170.6
17.6875 | 3898 | 251 | 149.8 | 115 | 35 | 15.7 | 29.5 | 123.7 | 0.034 | 2.99 | 3.01 | 413.9 | 169.8
17.6917 | 3897 | 252.2 | 149.8 | 115 | 35 | 15.7 | 29.7 | 123.9 | 0.049 | 2.98 | 3.06 | 413 | 169.9
17.6958 | 3901 | 251.2 | 149.9 | 115.4 | 35.1 | 15.7 | 29.4 | 123.7 | 0.034 | 3.02 | 3.08 | 412.3 | 170.2
17.7 | 3899 | 249.2 | 150.3 | 115.1 | 35 | 15.7 | 29.4 | 124 | 0.066 | 3.02 | 2.99 | 414.1 | 170.3
17.7042 | 3900 | 249.4 | 149.7 | 114.8 | 34.9 | 15.7 | 29.7 | 123.9 | 0.036 | 3.01 | 3.01 | 414.2 | 170.4
17.7083 | 3894 | 246.2 | 150 | 115.2 | 34.9 | 15.8 | 28.8 | 123.9 | 0.061 | 2.99 | 2.96 | 414.3 | 169.8
17.7125 | 3899 | 250.3 | 149.7 | 114.9 | 34.8 | 15.7 | 30.1 | 123.7 | 0.066 | 3 | 3.01 | 414.1 | 170.1
17.7167 | 3900 | 251 | 150.1 | 115.2 | 34.8 | 15.8 | 30.3 | 123.8 | 0.046 | 3.01 | 2.95 | 414.2 | 170.3
17.7208 | 3898 | 251.6 | 150 | 114.8 | 34.7 | 15.7 | 31.1 | 123.8 | 0.061 | 3.01 | 3.06 | 414.2 | 170.9
17.725 | 3903 | 247.7 | 150 | 115.2 | 34.8 | 15.7 | 30.5 | 122.5 | 0.042 | 3 | 2.99 | 414.7 | 171.2
17.7292 | 3903 | 249.4 | 150.2 | 115.1 | 34.9 | 15.7 | 30.6 | 124.1 | 0.034 | 3 | 3.03 | 413.7 | 170.2
17.7333 | 3900 | 250.3 | 150 | 115.1 | 35 | 15.7 | 30.7 | 123.7 | 0.062 | 3 | 3 | 413.6 | 170
17.7375 | 3899 | 250.1 | 150.3 | 115.1 | 35 | 15.7 | 28.2 | 123.6 | 0.07 | 3 | 3.02 | 414.2 | 169.4
17.7417 | 3900 | 250.2 | 150.3 | 115 | 35.1 | 15.7 | 30.2 | 124.6 | 0.059 | 3.06 | 2.97 | 412.7 | 170
17.7458 | 3898 | 249 | 150 | 114.9 | 35 | 15.7 | 30.2 | 124 | 0.066 | 3.01 | 3 | 413.5 | 169.8
17.75 | 3899 | 250.1 | 150.1 | 114.9 | 35 | 15.8 | 30.3 | 124.1 | 0.062 | 3 | 3.03 | 413.8 | 170.1
17.7542 | 3893 | 250.8 | 150 | 114.9 | 35 | 15.7 | 30.2 | 123.7 | 0.048 | 2.99 | 3.04 | 414.1 | 170.5
17.7583 | 3899 | 250.1 | 150.2 | 115.1 | 35 | 15.7 | 30 | 123.7 | 0.062 | 2.98 | 2.99 | 414 | 170.2
17.7625 | 3901 | 247.9 | 150.2 | 115.4 | 35.1 | 15.7 | 29.7 | 124 | 0.058 | 3.02 | 2.96 | 413.9 | 170.6
17.7667 | 3899 | 250.2 | 150.2 | 115.1 | 35.1 | 15.7 | 29.8 | 123.9 | 0.03 | 2.98 | 3.02 | 413.8 | 170.3
17.7708 | 3899 | 248.9 | 150.2 | 115 | 35 | 15.7 | 29.4 | 124 | 0.049 | 2.99 | 2.99 | 414 | 170.1
17.775 | 3900 | 248.8 | 150.3 | 115.3 | 35 | 15.7 | 29.4 | 123.1 | 0.036 | 2.92 | 2.97 | 414 | 170
17.7792 | 3904 | 249.9 | 150.2 | 115.1 | 35.1 | 15.7 | 29.7 | 123.9 | 0.046 | 3.01 | 3.04 | 414.3 | 169.9
17.7833 | 3899 | 251.7 | 150.4 | 115.7 | 35.2 | 15.7 | 29.9 | 123.9 | 0.067 | 2.99 | 3.05 | 413.7 | 170.2
17.7875 | 3902 | 251.1 | 150.1 | 115.1 | 35.1 | 15.7 | 29.6 | 123.7 | 0.056 | 3 | 3.01 | 414 | 169.8
17.7917 | 3898 | 250.1 | 149.9 | 115.2 | 35.2 | 15.8 | 29.8 | 123.6 | 0.059 | 3.01 | 3.01 | 413.5 | 169.7
17.7958 | 3900 | 249 | 150 | 115.2 | 35.1 | 15.8 | 29.9 | 124 | 0.046 | 3.04 | 2.99 | 413.9 | 169
17.8 | 3899 | 249.1 | 150.1 | 115.2 | 35.1 | 15.7 | 29.9 | 123.8 | 0.065 | 3 | 3.01 | 414 | 169.8
17.8042 | 3899 | 251 | 149.9 | 115 | 35 | 15.7 | 30 | 123.6 | 0.036 | 3.02 | 2.99 | 414.1 | 170
17.8083 | 3899 | 251.4 | 150 | 115.2 | 35 | 15.7 | 30.2 | 123.9 | 0.044 | 3.04 | 3.01 | 413.8 | 169
17.8125 | 3898 | 249.1 | 149.9 | 114.9 | 35 | 15.7 | 29.1 | 123.9 | 0.071 | 3.05 | 2.98 | 414.1 | 169.5
17.8167 | 3901 | 250 | 149.8 | 114.9 | 35 | 15.7 | 30.1 | 124.1 | 0.05 | 3.03 | 3.01 | 413.8 | 169.9
17.8208 | 3902 | 249.5 | 150.1 | 115.7 | 34.9 | 15.7 | 30.3 | 123.8 | 0.057 | 3 | 2.98 | 414.1 | 170
17.825 | 3899 | 251.7 | 150 | 114.7 | 34.9 | 15.7 | 30.3 | 123.9 | 0.056 | 3.05 | 3.07 | 413.9 | 170.1
17.8292 | 3902 | 250.4 | 150.4 | 115.8 | 35 | 15.7 | 30.5 | 123.5 | 0.045 | 2.96 | 2.96 | 414.5 | 170.1
17.8333 | 3900 | 250.5 | 149.6 | 114.7 | 34.9 | 15.7 | 30.5 | 123.6 | 0.051 | 2.93 | 3.05 | 416 | 170.4
17.8375 | 3897 | 249 | 149.9 | 115 | 35 | 15.7 | 30.1 | 123.8 | 0.05 | 3.02 | 2.97 | 414.4 | 169.8
17.8417 | 3898 | 248.5 | 149.7 | 114.9 | 35 | 15.7 | 29.9 | 123.8 | 0.046 | 3.02 | 2.99 | 413.6 | 170.3
17.8458 | 3899 | 250.2 | 150 | 115.1 | 35.1 | 15.7 | 30 | 123.7 | 0.04 | 2.97 | 2.98 | 414.1 | 169.9
17.85 | 3901 | 253.1 | 150.1 | 115.2 | 35.1 | 15.7 | 29.9 | 123.9 | 0.054 | 3 | 3.03 | 414.2 | 170
17.8542 | 3901 | 248.7 | 150 | 115.1 | 35.1 | 15.7 | 29.9 | 123.6 | 0.029 | 2.99 | 3 | 414.3 | 169.6
17.8583 | 3900 | 251.9 | 150.1 | 115.2 | 35.1 | 15.7 | 30.7 | 123.9 | 0.039 | 2.98 | 3.05 | 411.6 | 170
17.8625 | 3898 | 250.4 | 150.8 | 114.4 | 35.2 | 15.7 | 29.7 | 123.8 | 0.055 | 2.97 | 3.02 | 414.1 | 169.9
17.8667 | 3898 | 246.9 | 150.2 | 114.9 | 35.1 | 15.7 | 29.4 | 124 | 0.061 | 3.01 | 2.89 | 414 | 169.2
17.8708 | 3891 | 252.5 | 150.4 | 115 | 35.1 | 15.7 | 29.9 | 123.9 | 0.051 | 2.99 | 3.05 | 413.9 | 169.7
17.875 | 3902 | 248.5 | 150.3 | 114.6 | 34.9 | 15.7 | 29.8 | 123.8 | 0.074 | 3 | 2.97 | 413.8 | 170.1
17.8792 | 3901 | 248.9 | 150 | 114.9 | 34.9 | 15.7 | 29.7 | 124 | 0.025 | 3.01 | 2.99 | 414.7 | 170.7
17.8833 | 3902 | 246.2 | 150.5 | 115 | 34.9 | 15.7 | 29.5 | 124.4 | 0.051 | 3.02 | 2.9 | 412.9 | 170.7
17.8875 | 3898 | 249.4 | 150.1 | 115 | 34.9 | 15.7 | 30 | 124 | 0.074 | 3.01 | 3.02 | 414.1 | 170.8
17.8917 | 3899 | 251.1 | 150.5 | 115.1 | 34.9 | 15.7 | 29.6 | 123.9 | 0.053 | 3.02 | 2.99 | 414.3 | 170.5
17.8958 | 3902 | 250.7 | 149.9 | 115 | 34.9 | 15.7 | 29.8 | 123.9 | 0.047 | 3.04 | 3.03 | 414.1 | 170.8
17.9 | 3900 | 250.7 | 149.7 | 114.9 | 34.9 | 15.7 | 30.1 | 123.9 | 0.055 | 3.01 | 3.07 | 413.9 | 170.3
17.9042 | 3903 | 248.7 | 149.8 | 114.9 | 34.9 | 15.7 | 30.5 | 124.1 | 0.042 | 2.98 | 2.98 | 414 | 169.9
17.9083 | 3902 | 252.3 | 149.8 | 114.9 | 35 | 15.7 | 30.3 | 123.8 | 0.068 | 3.01 | 3 | 414.2 | 170
17.9125 | 3901 | 251.1 | 149.9 | 115 | 35 | 15.7 | 30.5 | 123.8 | 0.057 | 2.96 | 3.01 | 414.1 | 170
17.9167 | 3900 | 253.1 | 150 | 115.1 | 35.1 | 15.7 | 30.3 | 123.9 | 0.048 | 2.99 | 2.98 | 414.1 | 169.7
17.9208 | 3901 | 251.2 | 149.8 | 114.7 | 35.1 | 15.7 | 29.8 | 124 | 0.058 | 3.03 | 3.05 | 414.1 | 169.5
17.925 | 3900 | 249.8 | 150 | 114.8 | 35.1 | 15.8 | 30.5 | 123.7 | 0.06 | 2.99 | 2.99 | 414.2 | 170.3
17.9292 | 3900 | 250.7 | 150.2 | 115 | 35 | 15.7 | 30 | 123.9 | 0.03 | 3 | 3.04 | 413.6 | 170.3
17.9333 | 3901 | 251.4 | 150.5 | 114.9 | 35 | 15.7 | 30 | 123.8 | 0.064 | 3.01 | 3.03 | 414.2 | 170.3
17.9375 | 3901 | 251.5 | 149.7 | 115.1 | 34.9 | 15.7 | 30.5 | 124 | 0.048 | 3.01 | 2.99 | 413.8 | 170.7
17.9417 | 3901 | 248.2 | 150.1 | 114.4 | 34.9 | 15.7 | 30.1 | 123.9 | 0.065 | 2.97 | 2.94 | 414.4 | 170.4
17.9458 | 3899 | 249.8 | 149.9 | 115 | 34.9 | 15.8 | 30.3 | 124.1 | 0.051 | 3.01 | 3.02 | 414.3 | 170.2
17.95 | 3897 | 250.5 | 150.1 | 115.3 | 35 | 15.7 | 30.1 | 124 | 0.057 | 3.01 | 2.97 | 414.2 | 170.2
17.9542 | 3897 | 253.4 | 150 | 115 | 35 | 15.8 | 29.7 | 124 | 0.041 | 2.99 | 3.09 | 414.2 | 170.1
17.9583 | 3899 | 250.4 | 150 | 115.4 | 35 | 15.8 | 30.1 | 124.1 | 0.073 | 2.98 | 3.04 | 414.3 | 170.5
17.9625 | 3897 | 251.5 | 149.8 | 114.8 | 34.9 | 15.8 | 30.2 | 124 | 0.077 | 2.99 | 3.03 | 416.2 | 169.5
17.9667 | 3903 | 249.8 | 150.1 | 115.2 | 35 | 15.8 | 30 | 123.9 | 0.072 | 3 | 3.03 | 413.9 | 169.3
17.9708 | 3903 | 248.9 | 149.6 | 114.8 | 34.9 | 15.8 | 30 | 123.8 | 0.059 | 3 | 3.02 | 414.3 | 169.6
17.975 | 3899 | 249.4 | 149.9 | 114.9 | 34.9 | 15.7 | 30.1 | 124 | 0.049 | 3 | 3.02 | 414.6 | 169.8
17.9792 | 3897 | 251.2 | 149.7 | 114.8 | 34.9 | 15.7 | 29.8 | 124 | 0.058 | 3.02 | 3.02 | 414.3 | 169.3
17.9833 | 3904 | 251.4 | 150.1 | 115 | 34.9 | 15.7 | 30.1 | 123.7 | 0.01 | 3.01 | 3.05 | 414.2 | 170.2
17.9875 | 3900 | 251.2 | 149.9 | 114.6 | 34.8 | 15.7 | 30 | 124.8 | 0.048 | 3.06 | 3.05 | 414 | 170.1
17.9917 | 3899 | 251.5 | 150.1 | 115.2 | 35.1 | 15.8 | 29.9 | 123.7 | 0.019 | 2.97 | 3.02 | 414.4 | 170.2
17.9958 | 3902 | 252.8 | 149.8 | 114.8 | 34.9 | 15.8 | 30.1 | 123.8 | 0.063 | 2.99 | 3.04 | 414.2 | 169.5
18 | 3900 | 249.8 | 150.1 | 115.2 | 35 | 15.8 | 30.5 | 123.7 | 0.046 | 2.99 | 3.02 | 414.3 | 170.6
18.0042 | 3901 | 248.6 | 150 | 115 | 35 | 15.7 | 29.8 | 123.8 | 0.05 | 3.03 | 3.02 | 413.4 | 170.1
18.0083 | 3900 | 249.8 | 150.1 | 115.5 | 35.1 | 15.7 | 30 | 124 | 0.045 | 2.98 | 3.01 | 412.6 | 170.1
18.0125 | 3898 | 250.1 | 150 | 115.1 | 35.1 | 15.7 | 29.9 | 124.1 | 0.056 | 2.97 | 3.01 | 414.3 | 169.8
18.0167 | 3900 | 249.4 | 149.9 | 115.1 | 35 | 15.7 | 29.9 | 123.8 | 0.048 | 3.02 | 2.96 | 413.9 | 170.1
18.0208 | 3898 | 251.5 | 149.8 | 114.9 | 35 | 15.7 | 30.2 | 123.8 | 0.055 | 2.99 | 3.03 | 414.2 | 169.3
18.025 | 3900 | 249.5 | 150.1 | 115.2 | 35.1 | 15.7 | 30.6 | 123.9 | 0.049 | 2.95 | 2.99 | 414.3 | 169.5
18.0292 | 3899 | 253.2 | 150.5 | 115 | 35.1 | 15.7 | 29.9 | 123.7 | 0.057 | 3.01 | 3.04 | 415.2 | 170.6
18.0333 | 3899 | 251.6 | 150.1 | 115.8 | 35.3 | 15.7 | 30.5 | 123.7 | 0.105 | 3.01 | 2.94 | 413.4 | 170.3
18.0375 | 3897 | 252.1 | 150.4 | 115.3 | 35.1 | 15.7 | 30.2 | 123.5 | 0.051 | 3.03 | 3.09 | 413.9 | 170.3
18.0417 | 3896 | 251.8 | 149.9 | 115 | 35 | 15.7 | 29.9 | 123.8 | 0.057 | 2.98 | 3.02 | 415.3 | 170
18.0458 | 3902 | 249.2 | 149.9 | 115 | 35 | 15.8 | 30.1 | 123.9 | 0.068 | 2.99 | 3.02 | 413.8 | 170.1
18.05 | 3901 | 248.9 | 150.1 | 115.1 | 35.1 | 15.8 | 29.6 | 123.8 | 0.049 | 3.01 | 2.98 | 414.1 | 169.7
18.0542 | 3900 | 252 | 150 | 115.1 | 35 | 15.7 | 29.5 | 124.1 | 0.032 | 3.02 | 3.03 | 413.7 | 169.6
18.0583 | 3901 | 251.4 | 149.9 | 114.9 | 35 | 15.7 | 29.6 | 123.7 | 0.039 | 3.01 | 3.09 | 414.2 | 170
18.0625 | 3905 | 247.4 | 150.1 | 115.1 | 35 | 15.7 | 29.6 | 123.7 | 0.041 | 3 | 2.99 | 414 | 170.1
18.0667 | 3900 | 251.7 | 150 | 115 | 35 | 15.7 | 29.8 | 123.8 | 0.06 | 2.99 | 2.99 | 414.2 | 170.1
18.0708 | 3898 | 250.5 | 149.9 | 114.7 | 34.9 | 15.7 | 29.4 | 124 | 0.041 | 2.98 | 3.02 | 413.7 | 169.7
18.075 | 3901 | 251.5 | 149.9 | 115 | 34.9 | 15.7 | 29.5 | 123.9 | 0.043 | 2.99 | 2.99 | 414.1 | 169.8
18.0792 | 3904 | 250.3 | 150 | 115 | 34.9 | 15.8 | 29.7 | 123.9 | 0.052 | 3.07 | 3.01 | 414.3 | 170.4
18.0833 | 3897 | 253.3 | 150.1 | 115.1 | 35 | 15.8 | 29.7 | 123.9 | 0.043 | 3.02 | 3.02 | 414.1 | 170
18.0875 | 3900 | 249.5 | 149.9 | 115.1 | 34.9 | 15.8 | 29.5 | 124.2 | 0.061 | 3.03 | 2.94 | 412.7 | 169.2
18.0917 | 3900 | 249.1 | 150 | 115 | 35 | 15.8 | 29.6 | 123.6 | 0.041 | 3 | 2.96 | 414 | 169.6
18.0958 | 3902 | 251.8 | 149.9 | 114.9 | 35 | 15.8 | 29.7 | 124 | 0.027 | 2.97 | 3.03 | 414.2 | 169.7
18.1 | 3902 | 249.1 | 149.8 | 114.9 | 35 | 15.8 | 29.9 | 123.5 | 0.06 | 3 | 2.92 | 414.8 | 170.6
18.1042 | 3900 | 250.4 | 150 | 115.4 | 34.9 | 15.7 | 30.2 | 123.9 | 0.027 | 2.98 | 3.03 | 414.1 | 170
18.1083 | 3901 | 250.4 | 149.9 | 114.6 | 35 | 15.7 | 30.3 | 124 | 0.042 | 2.94 | 2.99 | 414.2 | 170.6
18.1125 | 3896 | 250.3 | 149.9 | 114.8 | 35 | 15.7 | 30.3 | 123.8 | 0.034 | 3 | 3.01 | 414.8 | 170.2
18.1167 | 3900 | 248.5 | 149.9 | 114.9 | 35.1 | 15.7 | 30.3 | 124.2 | 0.046 | 2.95 | 2.97 | 413.2 | 171.2
18.1208 | 3900 | 249.7 | 149.9 | 115 | 35 | 15.7 | 30.6 | 123.9 | 0.026 | 2.98 | 3 | 414.2 | 170.3
18.125 | 3904 | 249.6 | 150 | 114.7 | 35 | 15.7 | 30.1 | 123.7 | 0.027 | 2.91 | 3 | 414.4 | 170.2
18.1292 | 3897 | 250.2 | 149.9 | 114.9 | 35.1 | 15.7 | 30.5 | 124.1 | 0.046 | 2.98 | 2.99 | 414.4 | 169.9
18.1333 | 3900 | 249.4 | 150 | 114.9 | 35.1 | 15.7 | 30.7 | 124 | 0.05 | 2.99 | 2.98 | 414.1 | 170.3
18.1375 | 3901 | 250 | 150 | 115 | 35.1 | 15.7 | 30 | 123.9 | 0.053 | 3.04 | 3 | 413.9 | 170
18.1417 | 3903 | 250.2 | 150.3 | 115.3 | 35.1 | 15.7 | 29.8 | 123.9 | 0.059 | 3.12 | 2.99 | 414.4 | 170
18.1458 | 3897 | 248.5 | 150.1 | 115 | 35.1 | 15.7 | 29.8 | 124.8 | 0.076 | 3.01 | 2.96 | 414.3 | 169.7
18.15 | 3899 | 246.9 | 149.8 | 114.8 | 35 | 15.7 | 29.5 | 124 | 0.066 | 3.01 | 2.99 | 414.4 | 169.6
18.1542 | 3901 | 248.4 | 150 | 115 | 35.1 | 15.7 | 29.3 | 124.5 | 0.059 | 3.08 | 2.98 | 413.8 | 169.9
18.1583 | 3897 | 250 | 150.2 | 115 | 35 | 15.7 | 29.3 | 123.7 | 0.054 | 3.03 | 3 | 414.1 | 169.6
18.1625 | 3899 | 249.8 | 150 | 114.8 | 35 | 15.7 | 28.9 | 124.1 | 0.034 | 3 | 3.03 | 414.2 | 170.1
18.1667 | 3901 | 251.5 | 150 | 115 | 35 | 15.7 | 29.3 | 123.9 | 0.061 | 3.04 | 3 | 413.9 | 170
18.1708 | 3901 | 249.6 | 149.6 | 114.9 | 34.9 | 15.7 | 29.3 | 123.6 | 0.035 | 3.01 | 2.98 | 414.1 | 170.4
18.175 | 3891 | 249.1 | 150.2 | 115.1 | 35 | 15.7 | 29.5 | 123.5 | 0.045 | 3.01 | 2.98 | 414 | 170.4
18.1792 | 3899 | 249.7 | 150 | 115 | 34.9 | 15.7 | 29.7 | 124 | 0.057 | 2.99 | 2.99 | 414.1 | 170.1
18.1833 | 3899 | 250.7 | 150 | 115.1 | 34.9 | 15.7 | 29.5 | 123.6 | 0.048 | 3.04 | 2.98 | 414.1 | 169.9
18.1875 | 3903 | 249.2 | 149.4 | 114.7 | 34.9 | 15.7 | 29.9 | 123.9 | 0.047 | 2.95 | 2.96 | 414.1 | 170
18.1917 | 3902 | 248.8 | 149.8 | 115.3 | 34.9 | 15.7 | 29.9 | 123.7 | 0.031 | 2.88 | 2.99 | 414.5 | 170
18.1958 | 3901 | 248.5 | 149.9 | 114.7 | 34.9 | 15.7 | 30.6 | 123.8 | 0.052 | 2.98 | 2.96 | 414.3 | 170.7
18.2 | 3899 | 251.3 | 149.8 | 114.7 | 34.8 | 15.7 | 30.4 | 124.1 | 0.069 | 3.02 | 2.94 | 414.6 | 170.7
18.2042 | 3901 | 249.2 | 150.1 | 115.5 | 34.8 | 15.7 | 30.5 | 123.9 | 0.041 | 2.98 | 2.94 | 413.6 | 170.4
18.2083 | 3901 | 245.4 | 149.9 | 115 | 34.9 | 15.7 | 30.9 | 123.9 | 0.047 | 2.99 | 2.95 | 414.3 | 171.1
18.2125 | 3903 | 249 | 150 | 114.9 | 34.9 | 15.7 | 30.9 | 124.1 | 0.051 | 3.01 | 2.97 | 414.4 | 170.2
18.2167 | 3901 | 248.1 | 149.7 | 115 | 35 | 15.7 | 31.2 | 123.9 | 0.043 | 3.01 | 2.97 | 414.5 | 169.9
18.2208 | 3901 | 248.4 | 150 | 115.1 | 35 | 15.7 | 30.9 | 124 | 0.045 | 2.98 | 3.04 | 413.8 | 170.4
18.225 | 3898 | 246.6 | 149.9 | 115.7 | 35.1 | 15.7 | 30.8 | 124 | 0.067 | 3 | 2.96 | 414.7 | 169.7
18.2292 | 3899 | 248.2 | 149.8 | 114.8 | 35 | 15.7 | 30.5 | 124.2 | 0.035 | 2.94 | 2.99 | 413.9 | 170.3
18.2333 | 3895 | 249.7 | 149.8 | 115 | 35.1 | 15.7 | 30 | 124 | 0.063 | 3 | 2.98 | 414 | 169.5
18.2375 | 3899 | 248.2 | 150 | 114.8 | 35.1 | 15.7 | 29.8 | 123.9 | 0.041 | 2.98 | 2.99 | 414.2 | 169.4
18.2417 | 3901 | 251 | 150.2 | 115.2 | 35.2 | 15.8 | 30.6 | 124.1 | 0.034 | 2.98 | 2.96 | 413.9 | 169.5
18.2458 | 3903 | 249.1 | 150.1 | 115.1 | 35.1 | 15.8 | 29.8 | 123.8 | 0.078 | 3.04 | 2.96 | 414.5 | 169.4
18.25 | 3902 | 248.8 | 150.1 | 115 | 35.1 | 15.8 | 29.4 | 123.8 | 0.042 | 3.01 | 2.98 | 414.1 | 169.6
18.2542 | 3900 | 249.1 | 150 | 114.8 | 35.2 | 15.7 | 29.4 | 124.3 | 0.077 | 3.08 | 2.98 | 414.4 | 169.7
18.2583 | 3900 | 249 | 150.2 | 114.7 | 35.1 | 15.8 | 29.6 | 123.8 | 0.053 | 3.02 | 2.95 | 414.4 | 170
18.2625 | 3899 | 247.9 | 149.9 | 114.8 | 35.2 | 15.8 | 29.9 | 123.7 | 0.061 | 3.02 | 2.97 | 414.3 | 169.8
18.2667 | 3903 | 247.2 | 150 | 114.9 | 35.1 | 15.8 | 30.2 | 123.9 | 0.036 | 3.01 | 2.94 | 414.1 | 170.1
18.2708 | 3900 | 250.7 | 150.1 | 115 | 35.1 | 15.8 | 29.7 | 124.2 | 0.057 | 3.02 | 2.98 | 414.1 | 169.8
18.275 | 3900 | 251.9 | 150.1 | 115 | 35.1 | 15.7 | 29.9 | 123.7 | 0.124 | 2.96 | 3.07 | 414.4 | 170.3
18.2792 | 3902 | 250.3 | 150.4 | 115.3 | 35 | 15.8 | 30.1 | 123.9 | 0.045 | 2.97 | 2.98 | 414.2 | 170
18.2833 | 3902 | 251.7 | 150.3 | 115.3 | 35.1 | 15.8 | 30.2 | 123.7 | 0.045 | 3.03 | 2.99 | 414.8 | 169.9
18.2875 | 3899 | 251.6 | 150.5 | 115.2 | 35 | 15.7 | 30.2 | 123.9 | 0.05 | 3.01 | 3.05 | 414.6 | 169.6
18.2917 | 3899 | 248.6 | 150.5 | 115.2 | 35 | 15.7 | 30.4 | 124.1 | 0.04 | 2.93 | 2.98 | 412.5 | 169.8
18.2958 | 3904 | 246 | 149.8 | 114.9 | 34.8 | 15.8 | 30.6 | 123.9 | 0.038 | 2.94 | 2.98 | 415.8 | 169.9
18.3 | 3900 | 251.6 | 150.2 | 115 | 34.9 | 15.8 | 30.8 | 123.9 | 0.046 | 3.04 | 3.03 | 413.2 | 169.3
18.3042 | 3903 | 251.2 | 150.1 | 114.8 | 34.9 | 15.7 | 31 | 123.9 | 0.044 | 3.01 | 3 | 412 | 169.7
18.3083 | 3908 | 252.3 | 149.9 | 114.9 | 34.9 | 15.7 | 30.7 | 123.7 | 0.065 | 2.97 | 3.04 | 414.1 | 169.8
18.3125 | 3898 | 250.9 | 150 | 114.8 | 34.8 | 15.7 | 30.6 | 123.8 | 0.043 | 2.89 | 3.02 | 413.8 | 169.8
18.3167 | 3898 | 250.9 | 149.8 | 114.8 | 34.8 | 15.7 | 30.4 | 123.8 | 0.06 | 3.01 | 3 | 414.3 | 169.3
18.3208 | 3898 | 250 | 149.9 | 114.8 | 34.8 | 15.7 | 29.8 | 123.8 | 0.061 | 2.99 | 3.08 | 414.2 | 169.7
18.325 | 3903 | 250.9 | 150 | 115 | 34.9 | 15.7 | 29.9 | 123.7 | 0.067 | 3 | 3 | 414.5 | 169.9
18.3292 | 3900 | 249.9 | 150.2 | 115.2 | 35 | 15.7 | 29.8 | 123.6 | 0.068 | 3 | 3.02 | 414.5 | 170
18.3333 | 3900 | 252.3 | 150.2 | 115.1 | 35.1 | 15.8 | 29.7 | 123.9 | 0.055 | 3.01 | 3.05 | 414.6 | 170.1
18.3375 | 3900 | 250.3 | 150.2 | 115 | 35 | 15.7 | 29.5 | 123.9 | 0.029 | 2.99 | 3.03 | 415 | 169.8
18.3417 | 3903 | 249 | 149.9 | 114.9 | 35 | 15.7 | 29.1 | 123.9 | 0.063 | 3.01 | 3.02 | 414.9 | 170.6
18.3458 | 3898 | 250.7 | 149.5 | 114.8 | 35 | 15.7 | 29.4 | 124 | 0.071 | 2.99 | 2.97 | 414 | 170.1
18.35 | 3900 | 250.2 | 149.9 | 115.2 | 35.1 | 15.7 | 29.5 | 123.7 | 0.058 | 2.99 | 3.01 | 414.9 | 170.4
18.3542 | 3902 | 247.4 | 150.3 | 115.3 | 35.1 | 15.7 | 29.9 | 123.5 | 0.044 | 3.03 | 3.01 | 414.9 | 170.1
18.3583 | 3890 | 247.9 | 150.2 | 115.1 | 35.2 | 15.7 | 30 | 123.8 | 0.043 | 3 | 3.03 | 414.5 | 170.6
18.3625 | 3903 | 249.5 | 150 | 114.8 | 35.2 | 15.7 | 29.9 | 124.3 | 0.045 | 3 | 3.06 | 414.3 | 170.1
18.3667 | 3901 | 251.7 | 149.9 | 114.9 | 35.2 | 15.7 | 30.2 | 123.7 | 0.047 | 2.95 | 3.04 | 414.4 | 170
18.3708 | 3901 | 254 | 150.2 | 115 | 35.2 | 15.7 | 31 | 124 | 0.058 | 2.98 | 3.03 | 414.3 | 169.7
18.375 | 3900 | 249.5 | 150 | 115 | 35.3 | 15.7 | 30 | 124.1 | 0.072 | 3.01 | 3.02 | 414.3 | 170.2
18.3792 | 3900 | 249.9 | 150.6 | 115 | 35.1 | 15.7 | 30.2 | 124.1 | 0.049 | 3.01 | 3.04 | 414.4 | 170
18.3833 | 3900 | 250.4 | 150 | 114.6 | 35 | 15.7 | 30.4 | 123.9 | 0.045 | 3.02 | 3.02 | 414.1 | 170.1
18.3875 | 3898 | 250.1 | 149.7 | 114.9 | 34.9 | 15.7 | 30.7 | 124 | 0.051 | 2.99 | 3 | 414.3 | 170.3
18.3917 | 3903 | 251.1 | 149.4 | 115.1 | 35 | 15.7 | 30.5 | 124.1 | 0.052 | 3.02 | 3.04 | 414.5 | 170.1
18.3958 | 3903 | 251.6 | 149.9 | 115 | 35 | 15.7 | 30.3 | 124 | 0.067 | 2.94 | 3.04 | 414.2 | 169.7
18.4 | 3901 | 248.3 | 149.8 | 115.2 | 34.9 | 15.7 | 29.9 | 123.8 | 0.05 | 3 | 2.96 | 414.2 | 169.8
18.4042 | 3902 | 252.5 | 149.6 | 114.9 | 34.8 | 15.7 | 30.2 | 123.9 | 0.076 | 3 | 2.98 | 414.7 | 169.9
18.4083 | 3901 | 252.2 | 149.6 | 115 | 34.8 | 15.7 | 29.9 | 123.9 | 0.056 | 2.96 | 3.02 | 414.1 | 170.1
18.4125 | 3894 | 251.8 | 149.9 | 115 | 34.9 | 15.7 | 29.9 | 123.9 | 0.056 | 2.98 | 3.05 | 414.4 | 169.4
18.4167 | 3901 | 250.4 | 150.1 | 115.1 | 34.9 | 15.7 | 29.4 | 123.8 | 0.037 | 3.01 | 3.02 | 414.9 | 169.7
18.4208 | 3903 | 249.5 | 149.9 | 115.2 | 34.9 | 15.7 | 29.6 | 124 | 0.039 | 2.98 | 2.98 | 414.3 | 169.4
18.425 | 3898 | 251 | 150 | 115 | 34.9 | 15.7 | 29.9 | 124 | 0.053 | 3.03 | 3 | 414.3 | 170.1
18.4292 | 3900 | 251.2 | 150.1 | 115 | 35 | 15.7 | 29.6 | 124 | 0.053 | 3.02 | 3.03 | 413.8 | 170.2
18.4333 | 3899 | 252.1 | 150.2 | 114.6 | 34.9 | 15.7 | 29.2 | 123.8 | 0.06 | 3.01 | 3.02 | 414.1 | 170.3
18.4375 | 3899 | 247.9 | 150 | 115 | 34.9 | 15.7 | 30.7 | 123.8 | 0.051 | 3.03 | 2.97 | 414.7 | 170.4
18.4417 | 3896 | 250.1 | 149.2 | 113.8 | 34.9 | 15.7 | 30.4 | 123.8 | 0.055 | 2.96 | 3 | 414.1 | 170.4
18.4458 | 3904 | 248.6 | 149.9 | 115 | 35 | 15.7 | 30.3 | 123.9 | 0.028 | 2.99 | 2.99 | 413.8 | 169.9
18.45 | 3901 | 251.8 | 150 | 115.1 | 35 | 15.7 | 29.9 | 123.9 | 0.088 | 2.97 | 3.02 | 414.2 | 170.2
18.4542 | 3900 | 247.4 | 150.1 | 115.1 | 35 | 15.7 | 30.1 | 123.9 | 0.06 | 2.99 | 2.94 | 414.1 | 170.5
18.4583 | 3903 | 251.3 | 150.2 | 115.1 | 35 | 15.7 | 29.8 | 123.7 | 0.018 | 3.03 | 3.03 | 414.4 | 170
18.4625 | 3901 | 251.1 | 150 | 115 | 35.1 | 15.7 | 30.1 | 123.8 | 0.068 | 3.02 | 3 | 414.3 | 170
18.4667 | 3901 | 249.8 | 149.8 | 114.9 | 35.1 | 15.7 | 30.6 | 124.1 | 0.054 | 3.02 | 3 | 414.4 | 171
18.4708 | 3902 | 251.9 | 149.7 | 115.1 | 35 | 15.7 | 30.2 | 123.9 | 0.064 | 3 | 3.01 | 414.3 | 170.6
18.475 | 3902 | 250 | 150.1 | 115.2 | 35.2 | 15.8 | 29.9 | 123.3 | 0.057 | 2.94 | 2.98 | 414.2 | 169.8
18.4792 | 3901 | 250.8 | 150.1 | 115 | 35.1 | 15.7 | 30 | 123.8 | 0.055 | 3.03 | 2.95 | 414.3 | 170.1
18.4833 | 3905 | 248.7 | 150.6 | 114.9 | 35.1 | 15.8 | 29.8 | 124.1 | 0.043 | 2.98 | 2.95 | 414.3 | 169.6
18.4875 | 3895 | 248.2 | 150.2 | 115.2 | 35.1 | 15.8 | 29.9 | 124 | 0.066 | 3 | 3.02 | 414.7 | 169.2
18.4917 | 3901 | 248.5 | 149.9 | 114.8 | 35.1 | 15.8 | 29.9 | 124.1 | 0.048 | 2.99 | 3.05 | 414.5 | 169.6
18.4958 | 3899 | 250 | 150.2 | 115.1 | 35 | 15.8 | 30.1 | 124.2 | 0.034 | 3.03 | 2.99 | 414.2 | 169.4
18.5 | 3900 | 251.2 | 150 | 114.9 | 35 | 15.8 | 30 | 123.7 | 0.066 | 3.02 | 2.99 | 414.2 | 169.6
18.5042 | 3900 | 248.2 | 150.1 | 115 | 34.9 | 15.8 | 29.9 | 123.9 | 0.068 | 3 | 2.93 | 414.1 | 169.7
18.5083 | 3897 | 250.7 | 150.7 | 115 | 34.9 | 15.8 | 29.9 | 123.9 | 0.051 | 3.01 | 3.01 | 414.5 | 169.7
18.5125 | 3904 | 251.4 | 150 | 115 | 34.9 | 15.8 | 30 | 123.6 | 0.03 | 3.01 | 3 | 414.2 | 170.4
18.5167 | 3901 | 249.6 | 150.2 | 115.2 | 35 | 15.8 | 30 | 123.9 | 0.037 | 3 | 2.95 | 414.1 | 169.6
18.5208 | 3900 | 252.2 | 150 | 115.1 | 34.9 | 15.8 | 30 | 124 | 0.032 | 3.02 | 3 | 414.7 | 170.3
18.525 | 3903 | 249 | 150 | 115.2 | 34.9 | 15.8 | 29.9 | 123.9 | 0.04 | 2.97 | 2.96 | 414.5 | 170.1
18.5292 | 3899 | 249.1 | 150 | 115 | 35 | 15.8 | 30 | 123.8 | 0.05 | 3.11 | 2.96 | 414.4 | 170
18.5333 | 3899 | 251.4 | 149.5 | 115 | 34.9 | 15.8 | 30.1 | 123.6 | 0.049 | 3.01 | 3.01 | 414.2 | 170.3
18.5375 | 3902 | 250.7 | 149.9 | 114.9 | 34.9 | 15.8 | 29.8 | 123.9 | 0.028 | 3 | 3.03 | 414.2 | 169.2
18.5417 | 3899 | 251.4 | 150 | 115 | 34.9 | 15.8 | 29.9 | 123.9 | 0.035 | 2.99 | 2.99 | 414.5 | 169.5
18.5458 | 3899 | 247.9 | 150.1 | 115.1 | 35 | 15.7 | 30.2 | 124 | 0.052 | 3.01 | 2.98 | 414.2 | 169.5
18.55 | 3898 | 251.7 | 150 | 115 | 35.1 | 15.7 | 30.2 | 124.1 | 0.027 | 2.99 | 3.03 | 414.5 | 169.9
18.5542 | 3899 | 250.9 | 150.1 | 115 | 35.1 | 15.7 | 30 | 123.9 | 0.061 | 2.97 | 3.02 | 413.9 | 170.1
18.5583 | 3898 | 251.2 | 150.2 | 115 | 35 | 15.7 | 30.1 | 124 | 0.062 | 3.01 | 3.02 | 415.5 | 170.6
18.5625 | 3900 | 248.9 | 150.1 | 115.2 | 35.1 | 15.7 | 29.7 | 123.8 | 0.049 | 2.9 | 3.02 | 414.2 | 169.5
18.5667 | 3899 | 252 | 150.1 | 115.3 | 35.1 | 15.7 | 29.9 | 123.8 | 0.056 | 2.96 | 2.99 | 414.1 | 170.3
18.5708 | 3896 | 250.8 | 150.1 | 115.1 | 35.1 | 15.7 | 30 | 124.3 | 0.081 | 2.99 | 3.02 | 414.1 | 169.8
18.575 | 3900 | 251.2 | 150.2 | 115.1 | 35.1 | 15.7 | 30 | 123.9 | 0.047 | 2.99 | 3.03 | 414.3 | 170.2
18.5792 | 3899 | 252.9 | 150.8 | 115.8 | 35.2 | 15.7 | 29 | 123.9 | 0.055 | 3.04 | 3.08 | 414.4 | 170.2
18.5833 | 3908 | 249.5 | 150.1 | 115.2 | 35.1 | 15.7 | 30 | 123.8 | 0.019 | 2.98 | 2.99 | 414.1 | 170.4
18.5875 | 3897 | 250.1 | 150.1 | 115 | 35.1 | 15.7 | 30.1 | 124 | 0.076 | 3.03 | 3.02 | 414.5 | 170
18.5917 | 3901 | 248.8 | 150.3 | 115.3 | 35.1 | 15.7 | 29.9 | 124.1 | 0.037 | 3.07 | 2.95 | 413.9 | 169.7
18.5958 | 3899 | 251.9 | 150.3 | 115.2 | 35.1 | 15.7 | 29.7 | 124 | 0.049 | 2.97 | 3.03 | 414.4 | 170
18.6 | 3901 | 251.7 | 150.1 | 115.2 | 35 | 15.7 | 30.1 | 124.5 | 0.074 | 3.08 | 2.98 | 413.1 | 169.8
18.6042 | 3898 | 249.9 | 149.9 | 114.9 | 35 | 15.7 | 30 | 123.9 | 0.052 | 3.01 | 3.02 | 414.3 | 170.1
18.6083 | 3899 | 251.6 | 149.8 | 114.6 | 35 | 15.7 | 30.9 | 124 | 0.051 | 3.01 | 3 | 414.4 | 169.5
18.6125 | 3899 | 249.6 | 150.1 | 115.1 | 35 | 15.7 | 29.9 | 123.5 | 0.037 | 2.93 | 3.03 | 413.6 | 169.9
18.6167 | 3899 | 251.6 | 150 | 115.1 | 34.9 | 15.7 | 30.2 | 124 | 0.055 | 2.97 | 2.99 | 414.3 | 170.1
18.6208 | 3900 | 250.5 | 149.9 | 114.9 | 34.9 | 15.7 | 29.9 | 123.7 | 0.063 | 2.99 | 3 | 414 | 170.1
18.625 | 3903 | 250.8 | 150 | 115 | 34.9 | 15.7 | 30.4 | 123.7 | 0.026 | 2.99 | 2.98 | 414.4 | 169.4
18.6292 | 3900 | 250 | 150 | 115.2 | 35 | 15.7 | 30.1 | 123.7 | 0.031 | 3.02 | 3.01 | 414.5 | 170.1
18.6333 | 3901 | 247 | 150.1 | 114.9 | 35 | 15.7 | 29.8 | 124.2 | 0.042 | 3.17 | 2.99 | 414.3 | 170
18.6375 | 3900 | 251.2 | 150.1 | 115.2 | 35 | 15.7 | 30.4 | 123.8 | 0.07 | 3.04 | 3 | 415.2 | 170.8
18.6417 | 3904 | 250 | 150 | 114.9 | 34.9 | 15.7 | 30.2 | 123.6 | 0.033 | 3 | 2.99 | 414.1 | 170.5
18.6458 | 3899 | 250.8 | 150 | 115 | 35 | 15.7 | 30.2 | 124 | 0.041 | 2.98 | 3.04 | 414.6 | 170.3
18.65 | 3899 | 250.4 | 149.9 | 115 | 35 | 15.7 | 30.2 | 124.1 | 0.033 | 3 | 2.99 | 414.1 | 170.3
18.6542 | 3902 | 248.7 | 149.8 | 114.6 | 34.9 | 15.7 | 30.5 | 124.1 | 0.054 | 3.05 | 3.01 | 414.5 | 170.2
18.6583 | 3901 | 248.2 | 149.4 | 115.2 | 34.9 | 15.7 | 29.8 | 123.9 | 0.07 | 2.98 | 2.95 | 414 | 170.4
18.6625 | 3898 | 249.1 | 149.8 | 114.9 | 34.8 | 15.7 | 30.1 | 123.5 | 0.033 | 3 | 3.02 | 414.4 | 170.4
18.6667 | 3900 | 249.9 | 149.9 | 115 | 34.9 | 15.7 | 30.1 | 124 | 0.059 | 3.01 | 3.03 | 414 | 169.8
18.6708 | 3898 | 251.6 | 149.9 | 114.8 | 34.9 | 15.7 | 31.1 | 124 | 0.059 | 2.99 | 3.04 | 414.4 | 170.4
18.675 | 3899 | 250.4 | 149.9 | 114.8 | 34.9 | 15.7 | 28.9 | 123.9 | 0.058 | 3 | 3.05 | 414.3 | 170
18.6792 | 3903 | 246.7 | 149.8 | 115.1 | 35 | 15.7 | 30.2 | 124 | 0.041 | 3 | 2.94 | 412.7 | 170.3
18.6833 | 3903 | 250.3 | 149.9 | 115.2 | 35 | 15.7 | 29.8 | 123.9 | 0.067 | 3.03 | 3.08 | 414.4 | 170.4
18.6875 | 3901 | 250.7 | 149.9 | 115 | 35 | 15.7 | 30.5 | 124.2 | 0.071 | 3.03 | 2.95 | 414 | 170.1
18.6917 | 3897 | 249.5 | 149.7 | 114.8 | 35.1 | 15.7 | 29.3 | 124 | 0.06 | 2.96 | 2.85 | 413.9 | 169.9
18.6958 | 3897 | 251.1 | 150.1 | 115.2 | 35.3 | 15.7 | 29.9 | 124.5 | 0.033 | 3.05 | 3 | 413.2 | 169.5
18.7 | 3898 | 251.9 | 149.8 | 114.9 | 35.1 | 15.7 | 29.7 | 123.8 | 0.039 | 3 | 3.02 | 414.1 | 169.6
18.7042 | 3902 | 246.8 | 150.2 | 115.2 | 35.2 | 15.7 | 29.4 | 123.7 | 0.072 | 3 | 3.01 | 413.9 | 169.5
18.7083 | 3900 | 251.5 | 149.8 | 114.8 | 35.2 | 15.7 | 29.5 | 123.9 | 0.05 | 3.04 | 3.01 | 414 | 169.5
18.7125 | 3899 | 249.8 | 149.7 | 115 | 35.1 | 15.7 | 29.2 | 123.7 | 0.044 | 2.98 | 2.96 | 414.9 | 169.3
18.7167 | 3902 | 251.9 | 150.2 | 115.1 | 35.1 | 15.7 | 29.4 | 124.1 | 0.05 | 2.98 | 3.01 | 414.4 | 169.6
18.7208 | 3900 | 249.3 | 150 | 114.9 | 35.1 | 15.7 | 29.6 | 124 | 0.025 | 2.93 | 3.02 | 414 | 169.6
18.725 | 3896 | 250.1 | 149.7 | 115.3 | 35.1 | 15.7 | 29.8 | 124.1 | 0.062 | 2.99 | 3.09 | 414.2 | 170.4
18.7292 | 3899 | 249.5 | 150 | 115 | 35 | 15.7 | 29.6 | 123.8 | 0.046 | 2.94 | 3 | 414.9 | 170.3
18.7333 | 3903 | 248.9 | 150.1 | 115.2 | 35 | 15.7 | 30.1 | 124 | 0.058 | 2.96 | 3.02 | 414.4 | 170.9
18.7375 | 3903 | 247.9 | 150 | 115 | 34.9 | 15.7 | 30.1 | 124 | 0.039 | 2.98 | 2.99 | 414.2 | 170.4
18.7417 | 3905 | 250.3 | 149.7 | 115 | 34.9 | 15.7 | 30.2 | 124.3 | 0.059 | 3.07 | 3.01 | 414.7 | 170.5
18.7458 | 3901 | 248.9 | 149.9 | 114.8 | 34.8 | 15.7 | 30.3 | 124.1 | 0.03 | 3.01 | 3 | 414.5 | 170.5
18.75 | 3901 | 250.3 | 150 | 114.6 | 34.8 | 15.7 | 30.5 | 123.8 | 0.121 | 3.02 | 3.02 | 414.1 | 169.8
18.7542 | 3899 | 249.2 | 150 | 114.9 | 34.8 | 15.7 | 30.1 | 123.3 | 0.041 | 3 | 3 | 413.9 | 169.9
18.7583 | 3897 | 249.5 | 150.1 | 115.1 | 34.9 | 15.7 | 30.3 | 123.6 | 0.05 | 2.98 | 3 | 414.2 | 169.6
18.7625 | 3897 | 250.1 | 150.1 | 115 | 34.9 | 15.7 | 30.1 | 123.8 | 0.078 | 2.97 | 3.02 | 414.2 | 169.6
18.7667 | 3900 | 250.5 | 150.7 | 114.8 | 34.9 | 15.7 | 30.2 | 124.2 | 0.058 | 3.02 | 2.98 | 414.3 | 169.2
18.7708 | 3909 | 249.8 | 149.9 | 114.9 | 35 | 15.7 | 29.7 | 123.8 | 0.046 | 3.02 | 2.99 | 414.4 | 169.7
18.775 | 3901 | 249 | 150.2 | 115.1 | 35 | 15.7 | 29.8 | 123.8 | 0.046 | 2.86 | 3 | 414.3 | 169.7
18.7792 | 3904 | 250.3 | 150.1 | 115.1 | 35 | 15.7 | 29.3 | 123.9 | 0.057 | 3.05 | 2.99 | 414.4 | 170.1
18.7833 | 3898 | 251.2 | 150.3 | 115.1 | 35.1 | 15.7 | 29.5 | 123.9 | 0.038 | 2.98 | 2.93 | 413.7 | 170
18.7875 | 3902 | 249.2 | 150.1 | 114.7 | 35.2 | 15.7 | 29.8 | 124.1 | 0.051 | 2.98 | 3.02 | 414.9 | 170.2
18.7917 | 3901 | 249.1 | 150 | 115.1 | 35.2 | 15.7 | 29.5 | 123.8 | 0.064 | 2.99 | 2.98 | 414.4 | 169.6
18.7958 | 3901 | 248.8 | 150.2 | 115.1 | 35.2 | 15.7 | 29.8 | 123.9 | 0.055 | 2.95 | 3.01 | 414 | 170.2
18.8 | 3899 | 250.8 | 150 | 115.9 | 35.1 | 15.7 | 29.9 | 123.9 | 0.067 | 2.96 | 2.96 | 414.3 | 170.1
18.8042 | 3903 | 249.3 | 149.8 | 114.9 | 35 | 15.7 | 30.2 | 123.3 | 0.044 | 2.98 | 2.94 | 413.9 | 170.1
18.8083 | 3902 | 252.8 | 150 | 115.1 | 35 | 15.7 | 30.1 | 123.9 | 0.038 | 3 | 3.07 | 414.5 | 170.1
18.8125 | 3900 | 251.5 | 149.9 | 115 | 35 | 15.7 | 30.4 | 123.1 | 0.049 | 3.02 | 3 | 414.2 | 169.9
18.8167 | 3904 | 249.1 | 149.7 | 114.9 | 35 | 15.7 | 30.5 | 123.9 | 0.064 | 2.99 | 3 | 414.5 | 170.2
18.8208 | 3905 | 246.1 | 150 | 115.2 | 35 | 15.7 | 30.5 | 124 | 0.043 | 2.98 | 2.97 | 414.2 | 170.1
18.825 | 3897 | 251.2 | 149.9 | 115 | 35 | 15.8 | 32.7 | 123.9 | 0.067 | 3 | 3 | 414.2 | 170.3
18.8292 | 3898 | 248.2 | 149.2 | 115 | 34.9 | 15.8 | 30.4 | 124.2 | 0.051 | 3 | 3 | 414.5 | 170.3
18.8333 | 3901 | 248.1 | 150.1 | 114.9 | 34.9 | 15.8 | 30.1 | 123.7 | 0.044 | 2.92 | 2.98 | 414.9 | 170.4
18.8375 | 3902 | 250.6 | 150 | 115.4 | 34.9 | 15.8 | 29.8 | 123.9 | 0.04 | 3.02 | 3.01 | 414.1 | 170
18.8417 | 3901 | 250.1 | 149.9 | 115.2 | 34.9 | 15.8 | 29.7 | 124 | 0.041 | 3.01 | 3 | 414.2 | 169.6
18.8458 | 3901 | 250.8 | 149.9 | 114.8 | 34.9 | 15.8 | 29.4 | 123.6 | 0.041 | 3.05 | 3.02 | 413.7 | 169.4
18.85 | 3899 | 249.5 | 149.8 | 114.8 | 34.9 | 15.7 | 29.5 | 122.6 | 0.058 | 2.99 | 3 | 414 | 170.1
18.8542 | 3900 | 248.9 | 149.9 | 115 | 34.9 | 15.7 | 29.9 | 123.3 | 0.053 | 2.99 | 2.96 | 414.8 | 169.4
18.8583 | 3903 | 250.3 | 150.1 | 115.2 | 35 | 15.8 | 30 | 124 | 0.062 | 3.1 | 3 | 414.2 | 169.4
18.8625 | 3902 | 248.7 | 150.1 | 115 | 34.9 | 15.7 | 29.8 | 123.7 | 0.061 | 2.98 | 2.97 | 414.3 | 169.8
18.8667 | 3903 | 247.6 | 150.1 | 115 | 35.2 | 15.7 | 30.2 | 124.7 | 0.064 | 3.04 | 2.98 | 413.5 | 169.9
18.8708 | 3899 | 251.4 | 149.9 | 114.3 | 35.1 | 15.7 | 30.3 | 123.5 | 0.065 | 3.03 | 3.03 | 414.2 | 169.9
18.875 | 3899 | 251.7 | 150 | 115 | 35.1 | 15.7 | 30.2 | 123.9 | 0.057 | 3.02 | 3.04 | 414.3 | 169.9
18.8792 | 3899 | 250.7 | 150 | 114.9 | 34.9 | 15.7 | 30.1 | 123.7 | 0.048 | 2.97 | 3.03 | 414.4 | 170.6
18.8833 | 3894 | 250.7 | 150.2 | 115.1 | 35.2 | 15.7 | 30.5 | 124.1 | 0.051 | 2.96 | 3.03 | 414.1 | 170.5
18.8875 | 3903 | 247.6 | 150 | 115.2 | 35.2 | 15.7 | 30.2 | 124 | 0.037 | 2.97 | 3 | 414 | 171.2
18.8917 | 3900 | 250.3 | 150.2 | 115.1 | 35.2 | 15.7 | 30.5 | 124.1 | 0.027 | 3 | 2.99 | 414.4 | 170.3
18.8958 | 3903 | 249.5 | 150.1 | 115.1 | 35.2 | 15.7 | 30.2 | 123.8 | 0.05 | 3.02 | 3 | 414.1 | 170
18.9 | 3902 | 249.7 | 150.2 | 115.2 | 35.2 | 15.7 | 30.3 | 123.9 | 0.061 | 3.02 | 2.95 | 414.1 | 170.2
18.9042 | 3900 | 251 | 150 | 115.1 | 35 | 15.7 | 30.1 | 123.6 | 0.019 | 3.02 | 3 | 414.3 | 170.3
18.9083 | 3900 | 250.1 | 149.9 | 114.2 | 34.8 | 15.7 | 29.7 | 123.7 | 0.049 | 2.96 | 3.03 | 415.2 | 170.1
18.9125 | 3901 | 250.9 | 149.8 | 114.9 | 34.8 | 15.7 | 29.7 | 123.9 | 0.065 | 3.04 | 2.99 | 414.1 | 170.7
18.9167 | 3901 | 249.4 | 150.1 | 115 | 34.8 | 15.7 | 30.9 | 123.8 | 0.035 | 3.03 | 3.03 | 414.1 | 170.2
18.9208 | 3899 | 251 | 150.1 | 115.2 | 34.9 | 15.7 | 29.6 | 124 | 0.044 | 2.99 | 3.01 | 414.8 | 170.2
18.925 | 3900 | 249.1 | 149.5 | 114.6 | 34.8 | 15.7 | 29.6 | 124 | 0.053 | 2.97 | 3.03 | 414.3 | 170
18.9292 | 3901 | 252.6 | 150.1 | 115 | 34.8 | 15.7 | 29.3 | 124 | 0.047 | 2.97 | 3.03 | 414.8 | 170.2
18.9333 | 3900 | 250 | 149.8 | 114.9 | 34.8 | 15.7 | 29.8 | 124 | 0.047 | 3.03 | 2.96 | 414.6 | 170.5
18.9375 | 3901 | 252.9 | 150 | 115 | 34.8 | 15.7 | 30 | 123.8 | 0.048 | 3.04 | 3 | 414.3 | 171.5
18.9417 | 3901 | 249.6 | 149.7 | 114.9 | 35 | 15.7 | 29.6 | 124.5 | 0.053 | 3.05 | 3 | 414.4 | 170.2
18.9458 | 3901 | 249.6 | 149.6 | 115 | 34.9 | 15.7 | 30.1 | 124 | 0.057 | 3 | 3.04 | 414.3 | 170
18.95 | 3899 | 250.9 | 150.1 | 114.9 | 34.9 | 15.7 | 29.2 | 123.9 | 0.034 | 3.01 | 2.99 | 414.9 | 170.3
18.9542 | 3902 | 250.2 | 150.1 | 114.8 | 34.9 | 15.7 | 30.1 | 124.2 | 0.049 | 3.03 | 2.96 | 414.3 | 170.3
18.9583 | 3899 | 251.2 | 150 | 115.3 | 34.9 | 15.7 | 30.1 | 123.9 | 0.036 | 2.97 | 2.97 | 414.5 | 169.8
18.9625 | 3897 | 250.4 | 150 | 115 | 35 | 15.7 | 30.4 | 124 | 0.034 | 2.98 | 2.98 | 414.1 | 169.9
18.9667 | 3899 | 250.7 | 149.9 | 114.9 | 35 | 15.7 | 30.1 | 124 | 0.061 | 2.99 | 3.01 | 414.3 | 170.3
18.9708 | 3897 | 250.1 | 150 | 115.1 | 35.1 | 15.7 | 30.3 | 124 | 0.055 | 3.02 | 3.04 | 414.1 | 169.8
18.975 | 3900 | 251.9 | 150.1 | 114.9 | 35.1 | 15.7 | 30.5 | 124 | 0.064 | 2.99 | 2.99 | 414.9 | 169.7
18.9792 | 3900 | 250.5 | 150.3 | 115.2 | 35.2 | 15.7 | 30.6 | 124.3 | 0.052 | 2.99 | 3 | 413.9 | 169.6
18.9833 | 3901 | 249.3 | 150.1 | 114.9 | 35.1 | 15.7 | 30.7 | 124.1 | 0.064 | 3.02 | 2.97 | 414.1 | 169.9
18.9875 | 3903 | 249.4 | 150.2 | 115.2 | 35.2 | 15.7 | 30.4 | 123.9 | 0.042 | 3.11 | 3.02 | 414.5 | 170.1
18.9917 | 3900 | 252.4 | 150.1 | 114.8 | 35.1 | 15.7 | 30.3 | 123.9 | 0.045 | 3.02 | 2.99 | 414.5 | 170.2
18.9958 | 3898 | 249.9 | 150 | 114.8 | 35.1 | 15.7 | 30.2 | 123.9 | 0.046 | 3.01 | 3 | 414.2 | 170
19 | 3900 | 251.1 | 150 | 114.9 | 35.1 | 15.7 | 31.2 | 123.8 | 0.059 | 2.99 | 3.02 | 414.4 | 169.8
19.0042 | 3900 | 249.7 | 150.2 | 114.5 | 35.2 | 15.7 | 30.2 | 124.2 | 0.049 | 3 | 3.02 | 414.2 | 170.4
19.0083 | 3899 | 252.9 | 150.3 | 115.2 | 35.2 | 15.7 | 29.9 | 124.2 | 0.036 | 2.99 | 3.04 | 413.3 | 170.1
19.0125 | 3901 | 250.5 | 149.9 | 114.9 | 35.1 | 15.7 | 29.8 | 124 | 0.045 | 3.02 | 3.03 | 414.1 | 169.5
19.0167 | 3900 | 249.4 | 149.6 | 115.1 | 35.3 | 15.7 | 29.3 | 123.9 | 0.06 | 2.94 | 3.03 | 413.9 | 169.7
19.0208 | 3900 | 249.8 | 149.5 | 115 | 35.1 | 15.7 | 29.6 | 124.3 | 0.089 | 3.03 | 3.05 | 414.7 | 170.1
19.025 | 3899 | 248.1 | 149.9 | 114.9 | 35 | 15.7 | 29.6 | 123.9 | 0.049 | 2.96 | 3.02 | 414.2 | 169.8
19.0292 | 3900 | 250.1 | 149.9 | 115.1 | 35 | 15.7 | 30.5 | 124 | 0.047 | 2.99 | 3 | 414.2 | 169.8
19.0333 | 3904 | 250.3 | 150 | 115 | 34.9 | 15.7 | 29.8 | 123.9 | 0.019 | 3 | 3.01 | 414.5 | 170.2
19.0375 | 3902 | 249.8 | 149.7 | 114.8 | 34.8 | 15.7 | 29.7 | 124.1 | 0.063 | 2.99 | 2.93 | 414.6 | 170.2
19.0417 | 3900 | 250 | 149.2 | 114.6 | 34.8 | 15.7 | 29.8 | 123.9 | 0.044 | 2.99 | 2.97 | 414.1 | 170.5
19.0458 | 3901 | 250.6 | 149.7 | 114.9 | 34.8 | 15.7 | 30 | 123.9 | 0.061 | 3.02 | 3.06 | 414.5 | 170
19.05 | 3899 | 249.6 | 149.9 | 115.2 | 34.8 | 15.7 | 30 | 124 | 0.03 | 3.02 | 3.05 | 414.3 | 169.9
19.0542 | 3901 | 251.6 | 149.9 | 115.4 | 34.8 | 15.7 | 30.5 | 123.8 | 0.073 | 3.01 | 3.04 | 414.2 | 170.2
19.0583 | 3899 | 246.8 | 149.7 | 115 | 34.8 | 15.7 | 30 | 123.8 | 0.058 | 2.98 | 2.98 | 414.6 | 170.2
19.0625 | 3902 | 251.3 | 150 | 115 | 34.9 | 15.7 | 30 | 124.5 | 0.044 | 3.02 | 2.97 | 413 | 169.4
19.0667 | 3902 | 247.5 | 150.2 | 115.3 | 34.9 | 15.7 | 30.2 | 124 | 0.048 | 3.03 | 2.98 | 414.7 | 170
19.0708 | 3899 | 249.9 | 150.1 | 115.1 | 34.9 | 15.7 | 30.2 | 124 | 0.062 | 3.04 | 3 | 414.5 | 169.7
19.075 | 3900 | 250.8 | 149.7 | 115.3 | 34.9 | 15.7 | 30 | 124 | 0.05 | 3.01 | 3.01 | 412.6 | 169.7
19.0792 | 3898 | 250.3 | 150.2 | 115.1 | 35 | 15.7 | 30.2 | 124 | 0.049 | 3.02 | 2.96 | 415.5 | 170
19.0833 | 3899 | 252 | 150 | 114.8 | 35 | 15.7 | 30.4 | 123.7 | 0.013 | 3 | 3.01 | 414.4 | 169.6
19.0875 | 3901 | 250.4 | 150.2 | 114.8 | 35.2 | 15.7 | 30.2 | 123.7 | 0.043 | 3 | 3.01 | 415 | 169.4
19.0917 | 3902 | 251.8 | 150.3 | 115.1 | 35.2 | 15.7 | 30.3 | 123.8 | 0.051 | 2.94 | 2.99 | 414.3 | 169.3
19.0958 | 3898 | 248.3 | 150.1 | 114.9 | 35.2 | 15.7 | 30 | 124 | 0.046 | 2.95 | 3 | 414.1 | 169.4
19.1 | 3901 | 250.7 | 150.2 | 115 | 35.3 | 15.7 | 30.3 | 123.6 | 0.063 | 3 | 3.01 | 414.6 | 170.6
19.1042 | 3908 | 251.6 | 150.6 | 115.1 | 35.2 | 15.7 | 30 | 124 | 0.03 | 2.98 | 3.06 | 413.7 | 169.9
19.1083 | 3901 | 251.5 | 150.5 | 114.9 | 35.3 | 15.7 | 30.4 | 124 | 0.056 | 2.99 | 3 | 416.4 | 170.5
19.1125 | 3901 | 251.2 | 149.9 | 115 | 35.1 | 15.7 | 30.2 | 124 | 0.041 | 3 | 3.03 | 414.3 | 169.6
19.1167 | 3898 | 250.5 | 150 | 115 | 35.1 | 15.7 | 29.4 | 123.9 | 0.032 | 3.05 | 3 | 414.2 | 170.3
19.1208 | 3904 | 251.2 | 149.8 | 114.8 | 35.1 | 15.7 | 30.4 | 124.3 | 0.051 | 3.03 | 2.99 | 414.4 | 170.3
19.125 | 3900 | 250.9 | 150 | 115.3 | 35 | 15.7 | 29.5 | 124.1 | 0.047 | 2.99 | 3.01 | 414.4 | 169.9
19.1292 | 3898 | 248.6 | 150.1 | 115.2 | 35 | 15.7 | 30.1 | 123.8 | 0.042 | 2.97 | 2.95 | 414.4 | 170.1
19.1333 | 3896 | 251.8 | 149.7 | 114.8 | 34.8 | 15.7 | 30 | 124 | 0.03 | 3.02 | 3.01 | 414.5 | 170.1
19.1375 | 3902 | 251.4 | 149.8 | 115.1 | 34.8 | 15.7 | 30.2 | 123.9 | 0.018 | 2.99 | 3 | 414.3 | 170.8
19.1417 | 3901 | 251.9 | 149.9 | 115.1 | 34.9 | 15.7 | 30.2 | 124 | 0.048 | 3.02 | 3.01 | 414.3 | 171.1
19.1458 | 3900 | 248.9 | 150 | 115.2 | 34.8 | 15.7 | 30 | 123.9 | 0.058 | 3.02 | 2.99 | 414.5 | 170.2
19.15 | 3900 | 252.2 | 149.9 | 115 | 34.8 | 15.7 | 30.4 | 123.9 | 0.059 | 3 | 3.05 | 414.3 | 169.8
19.1542 | 3899 | 251.9 | 149.6 | 114.9 | 34.8 | 15.7 | 29.5 | 124 | 0.059 | 2.97 | 2.9 | 414.3 | 169.8
19.1583 | 3899 | 251.4 | 149.9 | 114.9 | 34.9 | 15.7 | 30 | 123.9 | 0.027 | 2.99 | 3.01 | 414.3 | 169.8
19.1625 | 3899 | 250.4 | 150.1 | 115.2 | 35 | 15.7 | 30.2 | 123.8 | 0.049 | 3 | 3.02 | 414.3 | 169.8
19.1667 | 3898 | 250.7 | 149.9 | 114.8 | 35 | 15.7 | 30.1 | 124.1 | 0.064 | 3.03 | 3 | 414.2 | 169.9
19.1708 | 3904 | 248.9 | 150.1 | 114.9 | 35.1 | 15.7 | 30.1 | 123.9 | 0.025 | 2.99 | 2.97 | 414.8 | 169.9
19.175 | 3899 | 251.6 | 149.9 | 115.1 | 35.2 | 15.7 | 30.1 | 124 | 0.073 | 3.04 | 3 | 414.2 | 170.1
19.1792 | 3901 | 248.4 | 150 | 115.4 | 35.2 | 15.7 | 30 | 124.6 | 0.083 | 3.14 | 2.97 | 412.2 | 170.1
19.1833 | 3900 | 249.3 | 149.8 | 114.8 | 35.2 | 15.7 | 29.2 | 124 | 0.059 | 3 | 2.96 | 414.3 | 170
19.1875 | 3897 | 247.3 | 149.9 | 114.8 | 35.2 | 15.7 | 30 | 123.9 | 0.05 | 2.97 | 2.95 | 415.5 | 170.1
19.1917 | 3899 | 253 | 150.1 | 115.1 | 35.2 | 15.7 | 30.2 | 123.8 | 0.053 | 2.99 | 3.06 | 414.6 | 169.9
19.1958 | 3899 | 251.9 | 150 | 115 | 35.1 | 15.7 | 29.9 | 123.5 | 0.069 | 2.99 | 3.03 | 414.4 | 170.1
19.2 | 3899 | 252.5 | 150.1 | 114.8 | 35.1 | 15.7 | 29.8 | 123.9 | 0.049 | 2.99 | 2.96 | 414.1 | 169.9
19.2042 | 3900 | 250.3 | 150 | 115.5 | 35.1 | 15.7 | 30.2 | 123.9 | 0.057 | 2.98 | 2.97 | 414.6 | 170.3
19.2083 | 3901 | 249.8 | 150.2 | 115.2 | 35.1 | 15.7 | 30.2 | 124.5 | 0.05 | 3.1 | 2.98 | 414.1 | 170.3
19.2125 | 3902 | 250.6 | 150.1 | 115.1 | 35.1 | 15.7 | 29.9 | 124.2 | 0.065 | 3.01 | 2.98 | 414.1 | 170
19.2167 | 3898 | 252.6 | 150.2 | 114.9 | 35.2 | 15.7 | 29.9 | 123.8 | 0.052 | 3 | 3.03 | 414.4 | 170.4
19.2208 | 3898 | 251.3 | 149.9 | 115 | 34.9 | 15.7 | 29.9 | 123.7 | 0.053 | 2.97 | 3.05 | 414.4 | 170
19.225 | 3898 | 249.6 | 149.9 | 114.9 | 34.8 | 15.7 | 32 | 123.9 | 0.039 | 2.98 | 2.98 | 414.4 | 169.7
19.2292 | 3899 | 249.7 | 149.9 | 114.7 | 34.8 | 15.7 | 30 | 124 | 0.049 | 3.08 | 3 | 412.9 | 170.1
19.2333 | 3901 | 249.6 | 149.9 | 115.2 | 34.8 | 15.7 | 27.9 | 124.2 | 0.061 | 3.11 | 3 | 414.7 | 169.4
19.2375 | 3899 | 251.1 | 149.9 | 114.7 | 34.8 | 15.7 | 30 | 123.9 | 0.044 | 3.12 | 2.97 | 414.4 | 169.6
19.2417 | 3898 | 250 | 149.8 | 114.7 | 34.8 | 15.7 | 29.9 | 124.2 | 0.032 | 3.03 | 3 | 414.3 | 170
19.2458 | 3898 | 252.2 | 150.1 | 115.2 | 34.9 | 15.7 | 29.8 | 123.9 | 0.042 | 2.93 | 3.04 | 414.5 | 169.9
19.25 | 3899 | 248.5 | 150.3 | 115 | 34.8 | 15.7 | 29.7 | 124 | 0.094 | 3 | 2.98 | 414.1 | 169.8
19.2542 | 3901 | 249.5 | 149.9 | 115 | 34.9 | 15.7 | 29.7 | 123.8 | 0.069 | 2.99 | 2.98 | 414.8 | 169.5
19.2583 | 3897 | 250.3 | 150.1 | 114.9 | 35 | 15.7 | 29.7 | 123.6 | 0.045 | 3 | 3 | 414.7 | 170.7
19.2625 | 3896 | 250.2 | 149.8 | 114 | 34.9 | 15.7 | 29.9 | 124.1 | 0.061 | 3.01 | 2.99 | 414.5 | 170
19.2667 | 3899 | 251.3 | 150 | 115 | 35 | 15.7 | 29.6 | 124 | 0.04 | 3.01 | 2.97 | 414.2 | 170.6
19.2708 | 3901 | 249.6 | 149.6 | 114.9 | 35 | 15.7 | 29.9 | 124 | 0.064 | 2.99 | 2.95 | 414.4 | 171.2
19.275 | 3901 | 250.6 | 149.8 | 114.9 | 35 | 15.7 | 29.8 | 123.8 | 0.068 | 2.98 | 2.99 | 414.2 | 170.4
19.2792 | 3899 | 248.6 | 150 | 115 | 35.2 | 15.7 | 30.2 | 124 | 0.06 | 3.02 | 2.97 | 414.5 | 171
19.2833 | 3899 | 250.4 | 150.2 | 114.9 | 35.2 | 15.7 | 32.6 | 123.9 | 0.046 | 3.14 | 3.03 | 414.3 | 170.6
19.2875 | 3903 | 248.7 | 150.1 | 115.2 | 35.2 | 15.8 | 30.3 | 124.2 | 0.078 | 3 | 3 | 414.1 | 170
19.2917 | 3900 | 252.6 | 150.2 | 115.2 | 35.2 | 15.8 | 29.9 | 124 | 0.046 | 3.01 | 2.99 | 414.2 | 170
19.2958 | 3903 | 249.8 | 150.2 | 115 | 35.3 | 15.8 | 30 | 124.5 | 0.057 | 2.98 | 2.98 | 413.7 | 169.7
19.3 | 3901 | 252.4 | 150 | 114.8 | 35.2 | 15.8 | 30.3 | 124.2 | 0.059 | 3.01 | 3.06 | 414.4 | 169.7
19.3042 | 3899 | 249.3 | 149.8 | 114.8 | 35.2 | 15.8 | 30.2 | 124 | 0.065 | 3.07 | 2.95 | 414.3 | 169.4
19.3083 | 3897 | 247.9 | 149.8 | 114.7 | 35.1 | 15.8 | 30.4 | 123.9 | 0.047 | 2.99 | 3.04 | 416.1 | 169.7
19.3125 | 3901 | 250.5 | 150.2 | 115 | 35.1 | 15.8 | 30.2 | 123.7 | 0.045 | 2.99 | 3.02 | 414.6 | 170
19.3167 | 3898 | 248.5 | 150.2 | 115.3 | 35 | 15.8 | 30.1 | 123.8 | 0.049 | 3.04 | 3 | 414.6 | 170.7
19.3208 | 3902 | 249.9 | 150 | 114.8 | 35 | 15.8 | 29.8 | 124 | 0.055 | 3 | 3.02 | 414.9 | 170.8
19.325 | 3899 | 247.8 | 150.3 | 115.2 | 35 | 15.8 | 30.1 | 124 | 0.056 | 3.05 | 2.93 | 414.2 | 170.3
19.3292 | 3897 | 251.6 | 149.7 | 114.7 | 34.7 | 15.8 | 29.7 | 124.1 | 0.059 | 3.04 | 3.02 | 414.4 | 170.8
19.3333 | 3904 | 247.6 | 150.3 | 115.1 | 34.8 | 15.8 | 29.9 | 124 | 0.02 | 2.98 | 2.96 | 414 | 170.4
19.3375 | 3894 | 249 | 150.3 | 115.2 | 34.9 | 15.8 | 29.8 | 124 | 0.062 | 3.02 | 2.98 | 414.5 | 170.2
19.3417 | 3905 | 248.8 | 150.2 | 115.1 | 34.8 | 15.8 | 28.2 | 124 | 0.011 | 2.99 | 3.01 | 414.3 | 169.8
19.3458 | 3898 | 250.6 | 150 | 114.9 | 34.8 | 15.8 | 29.4 | 124.1 | 0.052 | 3 | 2.97 | 414.5 | 170.2
19.35 | 3897 | 250.5 | 150.1 | 115.1 | 34.8 | 15.8 | 29.6 | 124.2 | 0.037 | 2.98 | 3.02 | 414.7 | 170
19.3542 | 3899 | 251.5 | 150.4 | 115 | 35 | 15.8 | 29.5 | 123.9 | 0.049 | 2.99 | 3.01 | 414.4 | 169.3
19.3583 | 3899 | 251.3 | 150 | 115 | 34.9 | 15.8 | 29.3 | 124 | 0.034 | 2.99 | 2.98 | 414.2 | 170
19.3625 | 3901 | 248.3 | 149.8 | 114.8 | 35 | 15.8 | 29.9 | 124.1 | 0.048 | 3.01 | 2.97 | 414.3 | 170.3
19.3667 | 3900 | 249.2 | 149.9 | 115 | 35 | 15.8 | 29.8 | 123.6 | 0.019 | 2.97 | 2.98 | 414.3 | 169.5
19.3708 | 3899 | 250.8 | 150 | 115.2 | 35.1 | 15.8 | 30.1 | 124 | 0.057 | 3 | 3.05 | 414.4 | 169.5
19.375 | 3900 | 245.5 | 149.8 | 115.1 | 35.1 | 15.8 | 30.2 | 124 | 0.064 | 2.99 | 2.93 | 414.9 | 170
19.3792 | 3899 | 250.9 | 149.8 | 115 | 35 | 15.8 | 30.5 | 123.9 | 0.057 | 2.9 | 2.97 | 414.6 | 169.8
19.3833 | 3899 | 248.7 | 149.8 | 114.8 | 35.1 | 15.8 | 30.2 | 123.9 | 0.044 | 2.9 | 2.99 | 413.6 | 170
19.3875 | 3903 | 248.5 | 150 | 115.1 | 35.1 | 15.8 | 30.6 | 124.1 | 0.044 | 2.98 | 3.02 | 414 | 169.7
19.3917 | 3901 | 249.9 | 150.1 | 115.2 | 35.2 | 15.8 | 30.9 | 123.6 | 0.04 | 2.95 | 2.98 | 414.9 | 169.8
19.3958 | 3899 | 251.7 | 149.9 | 115 | 35.1 | 15.8 | 30.4 | 123.9 | 0.067 | 2.99 | 3 | 414.5 | 169.3
19.4 | 3898 | 250.4 | 149.6 | 114.9 | 35 | 15.8 | 30.5 | 123.9 | 0.067 | 2.99 | 3.05 | 414.2 | 169.5
19.4042 | 3899 | 250.6 | 149.8 | 114.9 | 35.1 | 15.7 | 30.2 | 123.8 | 0.065 | 2.99 | 3.03 | 414.3 | 169.8
19.4083 | 3904 | 246.3 | 150 | 115.2 | 35.1 | 15.8 | 30.1 | 123.6 | 0.057 | 3.02 | 2.9 | 414.5 | 170.2
19.4125 | 3901 | 251.6 | 149.3 | 114.8 | 35.1 | 15.7 | 29.7 | 124.6 | 0.062 | 3.12 | 2.99 | 413.8 | 169.9
19.4167 | 3900 | 247.5 | 149.4 | 114.9 | 35 | 15.8 | 29.6 | 123.9 | 0.055 | 2.98 | 2.98 | 414.5 | 170.1
19.4208 | 3898 | 247.8 | 149.8 | 115 | 35 | 15.8 | 29.5 | 125.5 | 0.031 | 2.99 | 3.01 | 414.7 | 170.3
19.425 | 3902 | 248.1 | 149.9 | 115 | 35 | 15.7 | 28.6 | 123.7 | 0.011 | 3 | 2.98 | 415.3 | 170.6
19.4292 | 3899 | 250.3 | 150 | 115.1 | 34.9 | 15.7 | 29.5 | 124 | 0.063 | 3 | 3.06 | 415.3 | 169.8
19.4333 | 3904 | 249.9 | 149.7 | 114.9 | 35 | 15.7 | 29.4 | 124 | 0.038 | 3.02 | 3.02 | 414.3 | 170.2
19.4375 | 3901 | 250.6 | 150.1 | 115.1 | 35 | 15.7 | 29.5 | 124.1 | 0.048 | 2.96 | 3.02 | 414.5 | 169.3
19.4417 | 3899 | 252.9 | 149.9 | 114.9 | 35 | 15.7 | 29.8 | 123.9 | 0.068 | 2.98 | 3.05 | 414.3 | 169.9
19.4458 | 3900 | 250.8 | 149.8 | 114.8 | 35 | 15.8 | 29.7 | 124.2 | 0.044 | 2.97 | 3.05 | 415.1 | 170.3
19.45 | 3901 | 248.3 | 149.8 | 115 | 34.9 | 15.7 | 29.3 | 123.6 | 0.054 | 2.99 | 3.01 | 414.7 | 170.2
19.4542 | 3900 | 247.7 | 150 | 114.9 | 35 | 15.7 | 30.4 | 123.9 | 0.074 | 3 | 3.01 | 414.2 | 170.4
19.4583 | 3901 | 249 | 149.9 | 114.6 | 34.9 | 15.7 | 30.6 | 124.1 | 0.032 | 2.88 | 2.97 | 414.5 | 170.1
19.4625 | 3892 | 252.5 | 150 | 115 | 35 | 15.7 | 30.6 | 123.8 | 0.06 | 2.97 | 3.01 | 414.4 | 170.3
19.4667 | 3898 | 249.2 | 150.6 | 115.1 | 35 | 15.7 | 30.9 | 123.7 | 0.045 | 2.99 | 2.99 | 414 | 170
19.4708 | 3898 | 250.9 | 150.2 | 114.8 | 35 | 15.7 | 30.7 | 123.8 | 0.028 | 2.99 | 3.02 | 414.5 | 170
19.475 | 3898 | 248.9 | 150 | 115.2 | 35.1 | 15.8 | 30.7 | 123.2 | 0.044 | 2.93 | 3.02 | 416.9 | 170.4
19.4792 | 3902 | 249.4 | 150 | 115 | 35 | 15.8 | 30.4 | 124 | 0.057 | 2.93 | 3.04 | 415.5 | 169.8
19.4833 | 3899 | 250.4 | 150 | 115 | 35.1 | 15.7 | 30.2 | 123.8 | 0.048 | 3 | 3.03 | 414.8 | 170.7
19.4875 | 3899 | 251 | 150.1 | 115.1 | 35.1 | 15.8 | 30.9 | 123.9 | 0.056 | 3 | 3.05 | 414.5 | 170
19.4917 | 3902 | 250.5 | 150.1 | 114.8 | 35 | 15.8 | 29.9 | 123.8 | 0.07 | 2.98 | 3.05 | 414.5 | 169.6
19.4958 | 3898 | 251.5 | 150.1 | 115.1 | 34.8 | 15.8 | 29.3 | 123.7 | 0.06 | 2.97 | 3.06 | 414.6 | 169.6
19.5 | 3901 | 252.2 | 150.1 | 115 | 35 | 15.8 | 29.2 | 124.1 | 0.061 | 3 | 2.94 | 414.6 | 170.2
19.5042 | 3898 | 252.3 | 150.1 | 115 | 35 | 15.8 | 30.1 | 123.7 | 0.042 | 3 | 3.03 | 414.6 | 169.9
19.5083 | 3903 | 248.5 | 150.2 | 115 | 35 | 15.8 | 29.4 | 123.7 | 0.034 | 3.02 | 2.98 | 414.5 | 170
19.5125 | 3900 | 249.2 | 150.1 | 115 | 34.9 | 15.8 | 29.5 | 124 | 0.061 | 2.98 | 2.97 | 414.3 | 169.8
19.5167 | 3902 | 251.2 | 150.2 | 115 | 34.9 | 15.8 | 29.6 | 123.9 | 0.05 | 3.01 | 3.03 | 415.1 | 169.9
19.5208 | 3901 | 252 | 150.1 | 114.9 | 34.9 | 15.8 | 29.7 | 123.5 | 0.068 | 3.01 | 2.98 | 416.7 | 170.1
19.525 | 3902 | 247.2 | 150.4 | 115.1 | 35 | 15.7 | 30.2 | 123.9 | 0.058 | 2.99 | 2.95 | 414.5 | 170.5
19.5292 | 3899 | 250.2 | 150.1 | 114.8 | 35 | 15.7 | 30.3 | 123.9 | 0.049 | 2.99 | 3 | 414.4 | 170.2
19.5333 | 3900 | 251.8 | 150.2 | 115.2 | 35 | 15.8 | 30.3 | 123.6 | 0.036 | 3 | 3.04 | 414.7 | 169.5
19.5375 | 3900 | 246.2 | 150.4 | 115.5 | 34.9 | 15.7 | 30.5 | 124.1 | 0.048 | 2.99 | 2.99 | 414.1 | 169.8
19.5417 | 3902 | 250.7 | 150.3 | 115.2 | 35.1 | 15.8 | 30.4 | 123.9 | 0.047 | 2.94 | 2.96 | 412.8 | 170.1
19.5458 | 3899 | 251.1 | 150 | 115.1 | 35.1 | 15.7 | 30.6 | 123.6 | 0.069 | 2.99 | 3.02 | 414.3 | 169.6
19.55 | 3900 | 251.4 | 150 | 115 | 35 | 15.7 | 30.5 | 123.2 | 0.049 | 2.92 | 3.02 | 415 | 169.7
19.5542 | 3898 | 251.5 | 150.3 | 115.2 | 35.1 | 15.7 | 30.2 | 124.2 | 0.055 | 3 | 3.04 | 414.3 | 169.8
19.5583 | 3901 | 251.2 | 150.1 | 115 | 35 | 15.7 | 30.1 | 123.7 | 0.056 | 3.02 | 3.04 | 414.5 | 170
19.5625 | 3897 | 249.6 | 149.9 | 114.8 | 35 | 15.7 | 29.9 | 124.1 | 0.061 | 3.03 | 3 | 414.2 | 169.9
19.5667 | 3903 | 251.8 | 149.9 | 114.8 | 35 | 15.7 | 29.7 | 123.8 | 0.043 | 2.99 | 3.03 | 414.3 | 169.9
19.5708 | 3901 | 250 | 149.9 | 114.9 | 35 | 15.7 | 29.7 | 123.9 | 0.06 | 3 | 2.96 | 414.4 | 170.6
19.575 | 3903 | 249.1 | 150.1 | 115.1 | 35 | 15.7 | 30 | 124 | 0.021 | 3.01 | 3.04 | 414.3 | 170.4
19.5792 | 3899 | 252.4 | 149.9 | 114.6 | 34.9 | 15.7 | 30.2 | 124.4 | 0.055 | 3.01 | 3.03 | 413.7 | 170
19.5833 | 3901 | 248.7 | 149.9 | 115 | 34.9 | 15.7 | 29.6 | 123.7 | 0.071 | 3.02 | 2.94 | 413 | 169.9
19.5875 | 3900 | 249.5 | 149.9 | 115 | 35 | 15.7 | 29.4 | 123.8 | 0.042 | 3.03 | 2.95 | 414 | 170.4
19.5917 | 3898 | 249.9 | 149.8 | 115 | 35 | 15.7 | 29.9 | 123.9 | 0.086 | 3.01 | 3.04 | 414.8 | 169.9
19.5958 | 3900 | 248.3 | 149.8 | 114.9 | 34.9 | 15.7 | 30.1 | 124.1 | 0.059 | 3 | 2.95 | 413.8 | 170.3
19.6 | 3901 | 247.8 | 150 | 115 | 34.9 | 15.7 | 29.9 | 124 | 0.065 | 3 | 2.95 | 414.6 | 170
19.6042 | 3904 | 251.6 | 149.7 | 114 | 34.9 | 15.7 | 29.9 | 124 | 0.045 | 3.03 | 3.02 | 414.1 | 170.4
19.6083 | 3901 | 247.6 | 149.8 | 114.9 | 34.9 | 15.7 | 30.7 | 123.8 | 0.026 | 2.95 | 2.95 | 415 | 170.1
19.6125 | 3892 | 247.3 | 149.9 | 115 | 35 | 15.7 | 30.5 | 123.9 | 0.05 | 3 | 3 | 414.7 | 170.6
19.6167 | 3897 | 248.8 | 149.9 | 115.2 | 35 | 15.7 | 30.2 | 123.9 | 0.039 | 2.93 | 3.02 | 414.2 | 170.3
19.6208 | 3898 | 249.1 | 149.3 | 115 | 35 | 15.7 | 30.5 | 124 | 0.041 | 3.01 | 2.99 | 414.6 | 170
19.625 | 3901 | 249.3 | 150.2 | 115.2 | 35 | 15.6 | 30.5 | 123.4 | 0.015 | 2.99 | 2.98 | 414.4 | 170.6
19.6292 | 3902 | 249 | 150 | 115.2 | 35 | 15.6 | 30.2 | 124.2 | 0.048 | 3.01 | 3.02 | 414.4 | 170.2
19.6333 | 3899 | 250.9 | 149.8 | 114.9 | 35 | 15.6 | 30.1 | 123.9 | 0.034 | 3.04 | 3.01 | 415 | 170.5
19.6375 | 3899 | 249.3 | 149.7 | 114.8 | 35.1 | 15.6 | 29.9 | 123.9 | 0.063 | 3 | 2.95 | 414.5 | 170.7
19.6417 | 3904 | 249.5 | 150.3 | 115.5 | 35.1 | 15.6 | 30.5 | 124.2 | 0.048 | 2.98 | 2.97 | 414.4 | 169.8
19.6458 | 3900 | 250.9 | 149.9 | 114.9 | 35.1 | 15.6 | 29.8 | 124.1 | 0.04 | 2.99 | 3.05 | 414 | 169.7
19.65 | 3900 | 249.7 | 150.1 | 115.2 | 35.2 | 15.7 | 30 | 124.4 | 0.052 | 3.06 | 3 | 413.9 | 169.8
19.6542 | 3899 | 248.7 | 150 | 115 | 35.1 | 15.7 | 29.6 | 123.8 | 0.05 | 2.98 | 3 | 414.5 | 169.4
19.6583 | 3899 | 249.2 | 149.7 | 114.9 | 35.1 | 15.7 | 29.7 | 123.9 | 0.058 | 2.92 | 3.03 | 414.3 | 170.5
19.6625 | 3899 | 251.6 | 149.9 | 114.9 | 35 | 15.7 | 28.3 | 123.9 | 0.056 | 3.03 | 2.99 | 416.7 | 170.2
19.6667 | 3899 | 250.5 | 149.6 | 115.2 | 34.9 | 15.7 | 29.5 | 124 | 0.057 | 3.02 | 3 | 414.2 | 170.8
19.6708 | 3903 | 248.5 | 150 | 115 | 35 | 15.7 | 29.6 | 123.9 | 0.051 | 2.99 | 3.03 | 414.5 | 171.2
19.675 | 3899 | 252.1 | 149.9 | 115 | 34.9 | 15.7 | 28.9 | 123.7 | 0.058 | 3 | 2.96 | 414.2 | 169.7
19.6792 | 3898 | 249.9 | 149.8 | 114.7 | 35 | 15.7 | 30.2 | 124.1 | 0.034 | 3 | 2.99 | 414.7 | 169.5
19.6833 | 3897 | 252.4 | 149.9 | 115.1 | 35 | 15.7 | 30.1 | 123.8 | 0.09 | 3 | 2.99 | 414.3 | 169.7
19.6875 | 3899 | 250.1 | 149.9 | 114.9 | 34.9 | 15.7 | 30.2 | 123.9 | 0.065 | 2.97 | 3.02 | 414.4 | 170.2
19.6917 | 3896 | 251.5 | 149.8 | 114.7 | 34.9 | 15.7 | 30.7 | 123.8 | 0.056 | 3.01 | 3.03 | 414.4 | 169.9
19.6958 | 3897 | 249.9 | 149.9 | 114.8 | 34.9 | 15.7 | 30.9 | 123.8 | 0.073 | 3.05 | 2.93 | 413.3 | 170.2
19.7 | 3899 | 249.5 | 150 | 114.7 | 35.2 | 15.7 | 30.6 | 123.8 | 0.049 | 3 | 2.96 | 414 | 170.1
19.7042 | 3898 | 250 | 150.1 | 115.3 | 35 | 15.7 | 31.5 | 123.9 | 0.069 | 2.99 | 3.04 | 415 | 169.7
19.7083 | 3899 | 250.2 | 150.2 | 115 | 34.9 | 15.7 | 30.2 | 123.7 | 0.043 | 3.01 | 3 | 413.9 | 170.3
19.7125 | 3900 | 252.2 | 150.4 | 115.2 | 34.9 | 15.7 | 30 | 124 | 0.029 | 3.01 | 3.02 | 414.1 | 169.8
19.7167 | 3902 | 249.6 | 150.2 | 115 | 35 | 15.7 | 30.3 | 123.8 | 0.038 | 2.95 | 2.97 | 414.4 | 169.7
19.7208 | 3902 | 250.1 | 150.1 | 115.3 | 35.1 | 15.8 | 30.5 | 124 | 0.063 | 2.94 | 2.99 | 414.5 | 170.4
19.725 | 3897 | 252 | 150.2 | 115.1 | 35 | 15.7 | 30.6 | 123.8 | 0.048 | 3.01 | 3.02 | 414.6 | 170
19.7292 | 3902 | 251 | 150.6 | 115.2 | 35.1 | 15.8 | 29.8 | 123.8 | 0.057 | 3 | 2.98 | 414.3 | 169.7
19.7333 | 3902 | 248.3 | 150.3 | 115.2 | 35 | 15.8 | 29.8 | 123.9 | 0.04 | 2.93 | 2.98 | 414.2 | 170
19.7375 | 3900 | 251.4 | 150.4 | 115.2 | 35 | 15.8 | 30 | 124 | 0.052 | 3.03 | 3.03 | 414 | 170.1
19.7417 | 3899 | 252.3 | 150 | 115.3 | 35 | 15.8 | 29.9 | 124 | 0.044 | 2.98 | 3.04 | 414.2 | 169.8
19.7458 | 3900 | 249 | 150.5 | 114.7 | 35.1 | 15.8 | 29.8 | 123.7 | 0.063 | 2.94 | 2.99 | 414.8 | 169.7
19.75 | 3907 | 250.5 | 150.4 | 115 | 35.1 | 15.8 | 30 | 124 | 0.027 | 3 | 2.96 | 414.3 | 169.1
19.7542 | 3899 | 249.7 | 150.2 | 115.1 | 35.1 | 15.8 | 30.1 | 123.9 | 0.035 | 3.02 | 3 | 414.2 | 170.2
19.7583 | 3901 | 251.3 | 150.3 | 115.2 | 35.1 | 15.8 | 29.6 | 123.8 | 0.06 | 3.04 | 3.04 | 414.4 | 169.6
19.7625 | 3902 | 248.3 | 150 | 115.1 | 35.1 | 15.8 | 30 | 124.1 | 0.071 | 3.02 | 2.97 | 414.5 | 169.7
19.7667 | 3900 | 250.1 | 150.2 | 115.2 | 35.1 | 15.8 | 30.1 | 124 | 0.059 | 2.97 | 2.97 | 413.4 | 169
19.7708 | 3900 | 250 | 150.1 | 115.1 | 35.1 | 15.8 | 29.7 | 123.6 | 0.071 | 3.01 | 2.99 | 413.6 | 169.5
19.775 | 3900 | 249.7 | 150.1 | 115 | 35 | 15.8 | 29.9 | 123.9 | 0.055 | 3 | 3.02 | 414.4 | 169.9
19.7792 | 3900 | 249.4 | 150 | 115 | 35 | 15.8 | 30.2 | 124.1 | 0.022 | 2.98 | 2.95 | 414.2 | 170.5
19.7833 | 3900 | 249 | 150 | 115 | 35 | 15.8 | 29.6 | 123.7 | 0.053 | 3 | 2.95 | 414.1 | 170
19.7875 | 3900 | 249.3 | 150.6 | 115.1 | 35 | 15.8 | 30.3 | 123.9 | 0.034 | 3.01 | 2.99 | 414.5 | 170.1
19.7917 | 3901 | 249.3 | 150 | 115.2 | 35 | 15.8 | 30.4 | 123.9 | 0.035 | 2.98 | 3 | 414.4 | 170.1
19.7958 | 3901 | 253.3 | 149.9 | 115.1 | 35 | 15.8 | 30.3 | 124 | 0.059 | 3 | 3.05 | 415.9 | 170.6
19.8 | 3900 | 251.7 | 150.2 | 115 | 34.9 | 15.8 | 30.2 | 123.9 | 0.051 | 3.03 | 2.99 | 414.3 | 170.2
19.8042 | 3899 | 250.1 | 149.9 | 114.8 | 35 | 15.8 | 30.8 | 123.7 | 0.069 | 3 | 3.04 | 414.4 | 170.2
19.8083 | 3902 | 250.3 | 149.9 | 114.9 | 35 | 15.8 | 30.1 | 123.9 | 0.064 | 3.01 | 3.04 | 414.3 | 170.2
19.8125 | 3897 | 253.2 | 149.9 | 114.9 | 35 | 15.8 | 30.2 | 123.7 | 0.046 | 3 | 3.12 | 414.6 | 170.1
19.8167 | 3898 | 248.5 | 150 | 114.9 | 35 | 15.8 | 30.2 | 123.7 | 0.051 | 2.99 | 3 | 414.3 | 170.4
19.8208 | 3900 | 249.9 | 150.4 | 115 | 35 | 15.8 | 30 | 123.7 | 0.067 | 3.01 | 2.96 | 414.6 | 168.9
19.825 | 3906 | 250.7 | 149.9 | 114.7 | 34.9 | 15.8 | 29.8 | 123.4 | 0.051 | 2.96 | 3.08 | 415.6 | 169.9
19.8292 | 3900 | 253.2 | 150 | 114.5 | 34.9 | 15.8 | 28 | 123.7 | 0.041 | 2.99 | 3 | 414.3 | 169.7
19.8333 | 3903 | 249 | 149.8 | 114.8 | 34.8 | 15.8 | 30.2 | 123.9 | 0.024 | 2.98 | 3.01 | 414 | 170.5
19.8375 | 3901 | 250 | 150.3 | 115.6 | 34.8 | 15.8 | 29.9 | 123.6 | 0.031 | 3.01 | 3.02 | 414.1 | 170.7
19.8417 | 3899 | 251.7 | 150.2 | 115 | 34.9 | 15.8 | 29.9 | 123.9 | 0.046 | 3.04 | 3.03 | 414.5 | 170.3
19.8458 | 3899 | 247.8 | 150.1 | 114.6 | 35 | 15.8 | 30.2 | 123.9 | 0.074 | 3.01 | 2.99 | 414.1 | 170.5
19.85 | 3899 | 249.5 | 149.9 | 115.2 | 35 | 15.8 | 29.8 | 124 | 0.027 | 2.98 | 3.02 | 413.8 | 170.7
19.8542 | 3901 | 248.9 | 150 | 115 | 34.9 | 15.8 | 29.8 | 124.3 | 0.067 | 3.02 | 2.99 | 414.6 | 170.2
19.8583 | 3902 | 248.7 | 150.3 | 115 | 34.8 | 15.8 | 29.7 | 124.1 | 0.056 | 2.99 | 2.98 | 414.3 | 170.5
19.8625 | 3900 | 249.7 | 150.1 | 115 | 35 | 15.8 | 29.5 | 123.8 | 0.036 | 3.01 | 2.97 | 414.3 | 170.5
19.8667 | 3903 | 250.4 | 150.1 | 115.1 | 35 | 15.8 | 29.5 | 124.1 | 0.082 | 2.97 | 3 | 414.7 | 169.6
19.8708 | 3899 | 249.8 | 150 | 115.1 | 35.1 | 15.8 | 29.6 | 123.8 | 0.035 | 3.02 | 2.98 | 414.8 | 169.8
19.875 | 3899 | 249.4 | 149.9 | 115.1 | 35.1 | 15.7 | 30.4 | 123.7 | 0.063 | 2.97 | 2.99 | 414.2 | 169.8
19.8792 | 3902 | 249.5 | 149.8 | 114.9 | 35 | 15.7 | 31.3 | 123.6 | 0.041 | 2.98 | 3.04 | 414.1 | 169.6
19.8833 | 3904 | 249.1 | 150 | 114.8 | 35.1 | 15.7 | 30.3 | 123.9 | 0.044 | 3 | 3 | 414.9 | 169.5
19.8875 | 3899 | 249.4 | 150 | 114.9 | 35 | 15.7 | 29.6 | 123.9 | 0.071 | 2.97 | 3.04 | 414.3 | 169.7
19.8917 | 3900 | 249.9 | 149.8 | 115.1 | 35.2 | 15.7 | 30.1 | 123.7 | 0.065 | 3.02 | 3.02 | 414.3 | 169.6
19.8958 | 3900 | 250.5 | 150.2 | 115 | 35 | 15.7 | 29.8 | 123.8 | 0.032 | 2.98 | 2.99 | 414.5 | 170
19.9 | 3902 | 248.7 | 149.9 | 115 | 34.9 | 15.7 | 29.8 | 124 | 0.042 | 2.98 | 3.03 | 414.2 | 170.2
19.9042 | 3905 | 251 | 149.8 | 115 | 34.9 | 15.7 | 29.9 | 124.1 | 0.029 | 2.97 | 3.19 | 414.3 | 170.1
19.9083 | 3892 | 250.8 | 149.6 | 115 | 34.9 | 15.7 | 30 | 123.6 | 0.054 | 2.96 | 3.04 | 414.4 | 170.6
19.9125 | 3901 | 247.7 | 149.3 | 114.2 | 34.9 | 15.7 | 30.1 | 123.6 | 0.062 | 3.05 | 2.98 | 416 | 170.5
19.9167 | 3899 | 248.7 | 149.8 | 115 | 34.8 | 15.7 | 30.2 | 124 | 0.073 | 3.02 | 2.96 | 414.9 | 170
19.9208 | 3898 | 251.2 | 149.3 | 115.6 | 34.7 | 15.7 | 30.1 | 124 | 0.056 | 2.97 | 3 | 414.6 | 170
19.925 | 3900 | 249.8 | 150 | 115.3 | 35 | 15.7 | 30 | 123.7 | 0.062 | 3.02 | 2.99 | 415.7 | 170
19.9292 | 3906 | 251 | 150.2 | 115.2 | 35 | 15.7 | 29.9 | 123.9 | 0.03 | 3.03 | 3.04 | 414.4 | 171
19.9333 | 3900 | 249.5 | 150 | 115 | 34.9 | 15.7 | 29.4 | 124.1 | 0.041 | 2.96 | 3.04 | 414.6 | 169.9
19.9375 | 3899 | 251.4 | 149.9 | 114.9 | 34.9 | 15.7 | 30.6 | 124.1 | 0.03 | 3.05 | 3.03 | 414.7 | 169.6
19.9417 | 3902 | 250.5 | 150.3 | 115.1 | 35.1 | 15.7 | 30.4 | 124.2 | 0.058 | 3.01 | 3.02 | 415 | 169.6
19.9458 | 3897 | 249.8 | 150.2 | 115 | 35.1 | 15.7 | 30.4 | 123.9 | 0.043 | 2.99 | 2.97 | 414.4 | 169.2
19.95 | 3896 | 249.2 | 149.9 | 114.5 | 35.1 | 15.7 | 30.2 | 123.7 | 0.037 | 3 | 3.02 | 414.6 | 169.1
19.9542 | 3901 | 249.5 | 150.6 | 115.1 | 35.2 | 15.7 | 30.1 | 124.2 | 0.048 | 3 | 3 | 414.5 | 168.4
19.9583 | 3897 | 247.1 | 150.3 | 114.9 | 35.1 | 15.7 | 30 | 123.6 | 0.05 | 2.99 | 2.89 | 415 | 168.8
19.9625 | 3902 | 248.2 | 150.2 | 114.9 | 35.1 | 15.7 | 29.9 | 123.7 | 0.042 | 2.99 | 2.93 | 414.5 | 170.4
19.9667 | 3900 | 250.5 | 150.3 | 115.1 | 35.1 | 15.7 | 29.9 | 124 | 0.021 | 3.01 | 2.98 | 414.2 | 170.2
19.9708 | 3901 | 252.7 | 149.4 | 115.1 | 35.1 | 15.7 | 29.5 | 123.8 | 0.068 | 2.97 | 3 | 414.6 | 170.3
19.975 | 3898 | 251.2 | 149.8 | 114.5 | 35.1 | 15.7 | 29.5 | 124.1 | 0.026 | 3.02 | 3.05 | 414.5 | 170.5
19.9792 | 3900 | 251.2 | 149.6 | 115.1 | 35.1 | 15.7 | 29.3 | 123.9 | 0.053 | 3 | 3.01 | 414.5 | 169.6
19.9833 | 3899 | 246.9 | 149.9 | 115.3 | 35 | 15.7 | 29.8 | 123.8 | 0.066 | 2.98 | 3 | 414.2 | 169.7
19.9875 | 3900 | 248.3 | 149.4 | 115 | 35 | 15.7 | 29.5 | 123.8 | 0.058 | 3 | 2.98 | 414.4 | 169.6
19.9917 | 3899 | 249.1 | 149.6 | 115.9 | 34.9 | 15.7 | 29.8 | 123.5 | 0.056 | 2.99 | 2.98 | 414.7 | 170
19.9958 | 3904 | 250.7 | 149.8 | 115.2 | 35 | 15.7 | 29.8 | 124 | 0.03 | 3.03 | 2.94 | 413.8 | 170.1
20 | 3896 | 250.1 | 149.8 | 115 | 34.9 | 15.7 | 29.8 | 123.8 | 0.021 | 3 | 3.01 | 414.3 | 170.2
20.0042 | 3899 | 250.8 | 148.1 | 115.2 | 35 | 15.8 | 30.2 | 124.7 | 0.044 | 2.99 | 3.04 | 414.8 | 169.7
20.0083 | 3899 | 251.4 | 148.4 | 115.3 | 35 | 15.8 | 28.4 | 124.6 | 0.077 | 2.99 | 2.99 | 414.7 | 170
20.0125 | 3898 | 249.5 | 149.1 | 115 | 35.1 | 15.8 | 28.7 | 124.6 | 0.047 | 2.97 | 2.98 | 414.9 | 169.5
20.0167 | 3900 | 248.8 | 149.5 | 115.1 | 35.2 | 15.8 | 28.3 | 124.6 | 0.056 | 2.97 | 2.95 | 414.2 | 170.4
20.0208 | 3900 | 247.5 | 149.8 | 114.9 | 35.2 | 15.8 | 28.8 | 124.2 | 0.063 | 2.99 | 2.89 | 415.1 | 170.2
20.025 | 3899 | 250.8 | 150.3 | 115 | 35.1 | 15.8 | 28.6 | 124.6 | 0.052 | 3.01 | 2.96 | 416.3 | 169.4
20.0292 | 3899 | 252.7 | 150.7 | 115.3 | 35.3 | 15.8 | 28.7 | 124.5 | 0.066 | 3.01 | 2.95 | 415.5 | 169.5
20.0333 | 3898 | 246.4 | 150.9 | 114.9 | 35.2 | 15.8 | 28.8 | 124.5 | 0.047 | 2.99 | 2.92 | 415.3 | 169.4
20.0375 | 3901 | 246.7 | 150.9 | 115 | 35.3 | 15.7 | 28.4 | 124.9 | 0.069 | 3.04 | 2.89 | 415.1 | 169.8
20.0417 | 3900 | 248.9 | 151.3 | 115.1 | 35.1 | 15.7 | 28.9 | 125.1 | 0.042 | 3.01 | 2.89 | 415.1 | 169.8
20.0458 | 3910 | 248.9 | 151.7 | 115 | 35.1 | 15.7 | 29 | 124 | 0.049 | 3.05 | 2.91 | 415.4 | 169.2
20.05 | 3902 | 248 | 151.4 | 114.8 | 35 | 15.7 | 28.7 | 124 | 0.033 | 3.02 | 2.85 | 416.1 | 170.8
20.0542 | 3901 | 249.5 | 151.8 | 115 | 35 | 15.7 | 29.1 | 124.7 | 0.036 | 3.05 | 2.93 | 415.5 | 169.8
20.0583 | 3899 | 254.2 | 150 | 115.2 | 35 | 15.7 | 29.2 | 124.9 | 0.069 | 3.03 | 3 | 414.4 | 170
20.0625 | 3901 | 252.2 | 149.4 | 115.1 | 34.9 | 15.7 | 29.1 | 124.9 | 0.044 | 3.01 | 2.96 | 415.5 | 169.5
20.0667 | 3900 | 251.7 | 149.7 | 115 | 34.9 | 15.7 | 29.4 | 125.2 | 0.073 | 2.99 | 2.94 | 414.9 | 169.5
20.0708 | 3900 | 248.9 | 151 | 115.6 | 35 | 15.6 | 29.2 | 124.5 | 0.048 | 3.04 | 2.89 | 415.1 | 169.7
20.075 | 3896 | 251.2 | 150.3 | 115.1 | 34.9 | 15.7 | 29.3 | 124.7 | 0.062 | 3.01 | 2.89 | 415.2 | 169.4
20.0792 | 3899 | 250.3 | 149.9 | 115 | 34.9 | 15.7 | 29.3 | 124.7 | 0.046 | 3.03 | 2.92 | 415.1 | 170
20.0833 | 3902 | 251.7 | 149.9 | 114.9 | 34.9 | 15.7 | 29.2 | 124.7 | 0.029 | 3 | 2.87 | 415 | 169.8
20.0875 | 3904 | 252.2 | 150.2 | 115.1 | 34.8 | 15.7 | 29.2 | 124.6 | 0.077 | 3.07 | 2.94 | 415.1 | 171
20.0917 | 3900 | 250.5 | 150.3 | 115.7 | 34.8 | 15.7 | 30.9 | 124.5 | 0.056 | 3.02 | 2.85 | 415.4 | 170.6
20.0958 | 3901 | 251.5 | 150.2 | 115.2 | 34.9 | 15.7 | 28.4 | 124.3 | 0.036 | 2.94 | 2.89 | 414.4 | 171.6
20.1 | 3898 | 252.2 | 149.9 | 114.8 | 34.9 | 15.7 | 29.1 | 124.1 | 0.046 | 2.93 | 2.91 | 416.4 | 170.8
20.1042 | 3899 | 251.1 | 150.4 | 115.1 | 35 | 15.7 | 29 | 124.6 | 0.075 | 3.02 | 2.86 | 415.1 | 170.6
20.1083 | 3900 | 251.2 | 150.3 | 114.8 | 35 | 15.7 | 29.1 | 124.6 | 0.056 | 3 | 2.84 | 415.1 | 170.2
20.1125 | 3900 | 252.2 | 150.2 | 115.2 | 35 | 15.7 | 28.9 | 124.7 | 0.045 | 2.99 | 2.91 | 415.2 | 169.7
20.1167 | 3900 | 248.2 | 149.9 | 115 | 35 | 15.7 | 29.4 | 124.6 | 0.059 | 2.99 | 2.85 | 416 | 169.8
20.1208 | 3896 | 249.3 | 150.4 | 115 | 35.1 | 15.7 | 28.6 | 124.7 | 0.024 | 2.99 | 2.85 | 415.2 | 169.8
20.125 | 3898 | 248.5 | 150.4 | 115.1 | 35.2 | 15.7 | 29.5 | 124.7 | 0.052 | 3 | 2.86 | 415.7 | 169.9
20.1292 | 3898 | 251.3 | 150.4 | 115.1 | 35.2 | 15.7 | 29.4 | 124.5 | 0.068 | 3.03 | 2.87 | 415.2 | 169.5
20.1333 | 3903 | 249.7 | 150.1 | 114.9 | 35.1 | 15.7 | 29.5 | 124.6 | 0.051 | 3.01 | 2.86 | 414.9 | 170.3
20.1375 | 3902 | 247.1 | 150.1 | 115 | 35.1 | 15.7 | 29.4 | 124.5 | 0.053 | 3.02 | 2.83 | 415.1 | 170
20.1417 | 3898 | 249.3 | 150.2 | 115 | 35.1 | 15.7 | 29.4 | 124.4 | 0.064 | 3 | 2.9 | 415 | 169.9
20.1458 | 3900 | 250.4 | 150.1 | 115 | 35.1 | 15.7 | 29.2 | 124.7 | 0.034 | 3.03 | 2.9 | 415.1 | 170.4
20.15 | 3897 | 249.1 | 150.5 | 115 | 35.1 | 15.7 | 29.3 | 124.6 | 0.063 | 2.99 | 2.93 | 415.7 | 170.3
20.1542 | 3902 | 249.4 | 150.4 | 115.6 | 35 | 15.7 | 29.1 | 124.7 | 0.046 | 3.01 | 2.93 | 413.9 | 170
20.1583 | 3897 | 249.9 | 150 | 115.2 | 35 | 15.7 | 28.4 | 124.5 | 0.046 | 3.05 | 2.89 | 415.1 | 171
20.1625 | 3899 | 248.6 | 149.9 | 115.1 | 35 | 15.7 | 29.5 | 124.5 | 0.049 | 2.89 | 2.93 | 414.6 | 170.1
20.1667 | 3899 | 248.1 | 150.3 | 115 | 35 | 15.7 | 29.1 | 124.5 | 0.035 | 2.99 | 2.96 | 414.7 | 170
20.1708 | 3901 | 249.9 | 150.3 | 115 | 34.9 | 15.7 | 29.4 | 124.7 | 0.073 | 2.98 | 2.97 | 414.9 | 169.2
20.175 | 3911 | 250.5 | 150.2 | 115 | 34.9 | 15.7 | 28.9 | 124.6 | 0.073 | 3.02 | 2.94 | 414.9 | 169.7
20.1792 | 3901 | 245.9 | 150.2 | 114.7 | 34.9 | 15.7 | 28.7 | 124.5 | 0.062 | 2.96 | 2.93 | 414.9 | 169.5
20.1833 | 3904 | 250.3 | 149.6 | 115.1 | 34.9 | 15.7 | 29.1 | 124.5 | 0.053 | 3 | 2.99 | 415.1 | 169.6
20.1875 | 3898 | 249.2 | 149.7 | 115.1 | 34.7 | 15.7 | 29.2 | 124.5 | 0.025 | 3 | 3.26 | 415 | 169.1
20.1917 | 3899 | 249.1 | 149.6 | 115.2 | 34.9 | 15.7 | 29 | 124.3 | 0.06 | 3.02 | 2.89 | 414.6 | 169.4
20.1958 | 3897 | 251.7 | 149.7 | 115.2 | 34.9 | 15.7 | 26.6 | 124.4 | 0.063 | 2.98 | 2.99 | 414.5 | 169.8
20.2 | 3901 | 246.9 | 149.6 | 114.9 | 34.9 | 15.7 | 29.1 | 124.6 | 0.067 | 3.06 | 2.99 | 416.6 | 169.2
20.2042 | 3903 | 248.4 | 150 | 115.2 | 35.1 | 15.7 | 29.4 | 123.6 | 0.024 | 2.86 | 2.99 | 416.7 | 170
20.2083 | 3900 | 249.7 | 149.9 | 114.9 | 34.8 | 15.7 | 28.9 | 124.6 | 0.019 | 2.96 | 2.96 | 413.7 | 169.8
20.2125 | 3899 | 249.9 | 150.6 | 115 | 35 | 15.7 | 29 | 124.3 | 0.039 | 2.99 | 3.01 | 415 | 169.5
20.2167 | 3900 | 249.8 | 150.7 | 115.2 | 35.1 | 15.7 | 29 | 124.5 | 0.025 | 2.99 | 2.98 | 414.6 | 169.8
20.2208 | 3900 | 249.1 | 150.1 | 115 | 35.1 | 15.7 | 29 | 124.5 | 0.04 | 3 | 2.98 | 415 | 169.1
20.225 | 3899 | 248.8 | 150.2 | 115.3 | 35 | 15.7 | 28.8 | 123.9 | 0.056 | 2.97 | 2.96 | 414.9 | 170
20.2292 | 3902 | 247.9 | 150.1 | 115.1 | 35 | 15.7 | 28.9 | 124.5 | 0.06 | 3.01 | 3 | 415.1 | 169.8
20.2333 | 3901 | 248.3 | 150.1 | 115.3 | 35 | 15.7 | 28.6 | 124.1 | 0.082 | 2.99 | 2.99 | 414.8 | 169.8
20.2375 | 3902 | 249.6 | 150.4 | 115.3 | 35.1 | 15.7 | 28.9 | 124.3 | 0.036 | 2.99 | 3.01 | 414.5 | 169.9
20.2417 | 3899 | 249.7 | 150.5 | 115.1 | 35.1 | 15.7 | 28.8 | 124.5 | 0.072 | 3.02 | 3.01 | 414.6 | 170.4
20.2458 | 3903 | 249.9 | 150.4 | 115 | 35 | 15.7 | 28.9 | 124.4 | 0.049 | 3.01 | 3.01 | 414.9 | 170.4
20.25 | 3893 | 248.2 | 150.5 | 115 | 35 | 15.7 | 28.7 | 124.7 | 0.066 | 3.02 | 2.95 | 414.8 | 170
20.2542 | 3902 | 247.8 | 150.6 | 115.1 | 35 | 15.7 | 28.9 | 124.4 | 0.05 | 3 | 2.95 | 414.9 | 169.7
20.2583 | 3906 | 251.4 | 149.9 | 115.1 | 35 | 15.7 | 29.5 | 123.7 | 0.042 | 2.89 | 3.06 | 415.5 | 169.8
20.2625 | 3900 | 250.6 | 150.1 | 115.3 | 35.1 | 15.7 | 28.9 | 124.4 | 0.028 | 2.98 | 3.05 | 415 | 170.2
20.2667 | 3902 | 250.4 | 149.9 | 114.8 | 35 | 15.7 | 29.2 | 124.6 | 0.043 | 3.02 | 3.03 | 414.8 | 169.9
20.2708 | 3903 | 249 | 149.9 | 115.3 | 35 | 15.7 | 29.2 | 123.9 | 0.03 | 2.98 | 2.98 | 415.2 | 170.5
20.275 | 3899 | 248.8 | 149.8 | 114.9 | 35 | 15.7 | 29.7 | 124.2 | 0.049 | 3 | 3.02 | 415.7 | 169.4
20.2792 | 3898 | 251.6 | 150 | 114.7 | 35.1 | 15.7 | 29.9 | 124.6 | 0.042 | 2.98 | 3 | 414.3 | 170.5
20.2833 | 3899 | 251.5 | 149.6 | 115.1 | 35.1 | 15.7 | 29.6 | 124.6 | 0.06 | 3.05 | 3.03 | 415.1 | 169.9
20.2875 | 3901 | 251.6 | 150 | 115.2 | 35.1 | 15.8 | 30 | 124.3 | 0.026 | 3.01 | 3.04 | 414.8 | 170.2
20.2917 | 3901 | 250.8 | 150 | 115.3 | 35.1 | 15.8 | 30.1 | 124.3 | 0.074 | 3.01 | 3.02 | 415.1 | 170.3
20.2958 | 3899 | 251.4 | 150.1 | 115.2 | 35 | 15.8 | 30.3 | 123.9 | 0.034 | 3.12 | 3.02 | 414.9 | 170
20.3 | 3900 | 250.1 | 150 | 115 | 35.1 | 15.8 | 30.1 | 124.4 | 0.036 | 3 | 2.98 | 415.6 | 169.3
20.3042 | 3901 | 249.5 | 149.8 | 114.8 | 35 | 15.8 | 30.5 | 124.4 | 0.044 | 3 | 2.95 | 414.9 | 169.7
20.3083 | 3900 | 249.4 | 149.9 | 114.9 | 35.1 | 15.8 | 30.5 | 124.9 | 0.071 | 3.11 | 2.97 | 415.3 | 170
20.3125 | 3900 | 251.9 | 150 | 114.9 | 35 | 15.8 | 30.3 | 127.2 | 0.036 | 3.03 | 3.02 | 414.9 | 170.8
20.3167 | 3900 | 250.9 | 149.9 | 114.8 | 35 | 15.8 | 29.9 | 124.4 | 0.071 | 3.04 | 3.06 | 415.1 | 169.9
20.3208 | 3900 | 249.9 | 149.8 | 115.1 | 35 | 15.7 | 30 | 123.9 | 0.057 | 3 | 3 | 415.1 | 170.3
20.325 | 3899 | 249.5 | 150.4 | 115.4 | 35 | 15.8 | 29.9 | 124.2 | 0.01 | 3.02 | 2.99 | 415 | 170.2
20.3292 | 3899 | 248.3 | 149.9 | 114.9 | 34.9 | 15.8 | 29.5 | 124.2 | 0.089 | 2.99 | 2.95 | 414.7 | 170
20.3333 | 3898 | 248.7 | 149.7 | 115.1 | 34.9 | 15.8 | 29.3 | 124.3 | 0.067 | 3.01 | 3.01 | 414.9 | 170.3
20.3375 | 3900 | 249.5 | 150.1 | 115 | 34.9 | 15.8 | 29.5 | 124.5 | 0.052 | 3.01 | 2.99 | 415 | 170.3
20.3417 | 3904 | 250.1 | 150.1 | 115 | 34.9 | 15.8 | 29.9 | 124.3 | 0.049 | 3.08 | 2.96 | 414.8 | 170.2
20.3458 | 3901 | 248.3 | 150.2 | 115 | 34.9 | 15.8 | 29.7 | 124.6 | 0.064 | 3.21 | 2.98 | 415.1 | 170.2
20.35 | 3899 | 253.4 | 150.3 | 115.2 | 35 | 15.8 | 31.9 | 124.7 | 0.064 | 3.02 | 3.05 | 414.9 | 170.7
20.3542 | 3900 | 250.7 | 149.9 | 115.2 | 34.9 | 15.8 | 29.8 | 124.1 | 0.077 | 3.03 | 3.09 | 415.1 | 170.1
20.3583 | 3900 | 252 | 150.1 | 115 | 35.1 | 15.8 | 29.7 | 124.6 | 0.06 | 3 | 3.06 | 413.9 | 170.3
20.3625 | 3900 | 248.9 | 150.1 | 114.9 | 35 | 15.8 | 29.7 | 124.5 | 0.047 | 2.97 | 2.95 | 414.6 | 170.1
20.3667 | 3898 | 250.1 | 149.9 | 114.8 | 35 | 15.8 | 30.5 | 124.7 | 0.043 | 3 | 2.99 | 415.1 | 170.8
20.3708 | 3899 | 251.8 | 150 | 114.8 | 35.1 | 15.8 | 30.7 | 125.2 | 0.045 | 3.02 | 2.97 | 414.9 | 169.8
20.375 | 3900 | 250 | 150 | 115 | 35 | 15.8 | 30.5 | 124.5 | 0.028 | 2.98 | 3.02 | 415.3 | 169.9
20.3792 | 3899 | 250.6 | 150.1 | 115.3 | 35 | 15.8 | 30.2 | 123.6 | 0.057 | 2.94 | 3.12 | 415.5 | 170.2
20.3833 | 3898 | 249.2 | 150.1 | 115 | 35 | 15.8 | 29.8 | 124.8 | 0.072 | 3.02 | 3.01 | 414.5 | 170.2
20.3875 | 3897 | 250.6 | 150 | 114.9 | 35 | 15.8 | 29.7 | 124.8 | 0.06 | 3.07 | 3.06 | 414.6 | 170.2
20.3917 | 3899 | 251.3 | 150 | 115 | 35 | 15.8 | 29.8 | 124.5 | 0.048 | 2.97 | 2.96 | 414.8 | 170.3
20.3958 | 3900 | 250.3 | 149.8 | 115 | 35.1 | 15.8 | 29.7 | 123.9 | 0.064 | 2.95 | 3 | 415.5 | 169.9
20.4 | 3897 | 253.3 | 149.9 | 115 | 35.1 | 15.8 | 29.5 | 124.4 | 0.041 | 2.99 | 3.02 | 415.5 | 169.6
20.4042 | 3900 | 249.9 | 149.4 | 115 | 35.1 | 15.8 | 29.7 | 124.5 | 0.046 | 3 | 3.02 | 415.1 | 169.3
20.4083 | 3902 | 251 | 149.6 | 114.8 | 35 | 15.8 | 30 | 124.2 | 0.044 | 3.03 | 3.06 | 414.9 | 169.7
20.4125 | 3900 | 250.6 | 149.9 | 115.2 | 35.1 | 15.8 | 29.8 | 124.4 | 0.051 | 3.01 | 3.02 | 415.2 | 169.7
20.4167 | 3901 | 248.8 | 150.2 | 114.9 | 35 | 15.8 | 30 | 124.2 | 0.049 | 3 | 3.01 | 414.6 | 169.8
20.4208 | 3899 | 251.7 | 149.8 | 115 | 35 | 15.8 | 30.1 | 124.5 | 0.033 | 3.04 | 3.05 | 414.6 | 170
20.425 | 3899 | 249.7 | 149.9 | 115.1 | 35.1 | 15.8 | 30.1 | 124.3 | 0.066 | 2.98 | 3.01 | 414.8 | 169.8
20.4292 | 3907 | 248.4 | 149.9 | 115 | 35 | 15.8 | 30.4 | 123.9 | 0.055 | 2.95 | 2.96 | 416.3 | 169.4
20.4333 | 3901 | 248.5 | 150 | 114.9 | 35.1 | 15.8 | 30.2 | 124.3 | 0.059 | 3.02 | 3.01 | 414.6 | 169.5
20.4375 | 3900 | 248.9 | 150 | 115.1 | 35 | 15.8 | 30.2 | 124.4 | 0.06 | 3.08 | 2.95 | 414.8 | 169.5
20.4417 | 3903 | 248.1 | 150 | 115.1 | 35 | 15.8 | 30.1 | 124.3 | 0.044 | 2.97 | 2.96 | 415.1 | 169.1
20.4458 | 3901 | 247.1 | 149.8 | 114.8 | 35 | 15.8 | 30 | 124.5 | 0.056 | 2.98 | 2.92 | 414.5 | 169.7
20.45 | 3900 | 251.8 | 149.8 | 114.8 | 35 | 15.8 | 26.2 | 124.2 | 0.066 | 3 | 2.99 | 414.8 | 169.5
20.4542 | 3897 | 249.4 | 150 | 114.9 | 35 | 15.8 | 29.8 | 124.5 | 0.055 | 3.01 | 2.92 | 414.9 | 170
20.4583 | 3901 | 249 | 150.2 | 115.2 | 34.9 | 15.8 | 29.8 | 124.4 | 0.055 | 3.02 | 3.04 | 414.9 | 169.8
20.4625 | 3902 | 248.8 | 150.1 | 115.1 | 35 | 15.8 | 29.5 | 124.3 | 0.088 | 2.96 | 2.94 | 414.8 | 170.2
20.4667 | 3898 | 250 | 150 | 114.9 | 35 | 15.8 | 29.6 | 124.6 | 0.048 | 3.03 | 3.01 | 415.1 | 169.6
20.4708 | 3898 | 250 | 150.2 | 115.1 | 35 | 15.8 | 29.8 | 124.4 | 0.064 | 3.02 | 2.97 | 414.9 | 170
20.475 | 3902 | 250.4 | 150.1 | 114.7 | 35 | 15.8 | 29.8 | 124.2 | 0.031 | 3 | 3.03 | 414.5 | 170.2
20.4792 | 3899 | 249.4 | 150 | 114.9 | 35 | 15.8 | 29.8 | 124.4 | 0.046 | 3.03 | 2.99 | 415.5 | 170.3
20.4833 | 3900 | 250.7 | 150.1 | 114.5 | 35 | 15.8 | 29.9 | 124.4 | 0.065 | 3 | 2.99 | 415.1 | 169.9
20.4875 | 3899 | 248.1 | 150.5 | 115.2 | 35.1 | 15.8 | 30 | 124.5 | 0.056 | 3.08 | 2.95 | 416.1 | 169.8
20.4917 | 3899 | 249.5 | 150.5 | 115.2 | 35.1 | 15.8 | 30.4 | 124.3 | 0.065 | 3.01 | 3.01 | 414.7 | 169.2
20.4958 | 3900 | 249.9 | 150.5 | 115.2 | 35.1 | 15.8 | 30.1 | 124 | 0.049 | 2.98 | 2.98 | 414.8 | 170.2
20.5 | 3901 | 249.9 | 150.2 | 114.8 | 35.1 | 15.8 | 30.7 | 124.8 | 0.053 | 3 | 3.01 | 414.3 | 169.3
20.5042 | 3899 | 250.6 | 150 | 114.9 | 35 | 15.8 | 30.5 | 124.3 | 0.063 | 2.99 | 3.02 | 414.9 | 170.6
20.5083 | 3900 | 250.9 | 149.7 | 114.9 | 35 | 15.8 | 30.6 | 124.4 | 0.014 | 3 | 3.01 | 415 | 170
20.5125 | 3899 | 249.7 | 149.9 | 114.8 | 34.9 | 15.8 | 30.2 | 124.4 | 0.037 | 3.04 | 3.08 | 415.5 | 169.7
20.5167 | 3900 | 250.5 | 150.1 | 114.8 | 34.8 | 15.8 | 30.1 | 124.2 | 0.037 | 3 | 3.01 | 414.8 | 170.2
20.5208 | 3903 | 250.9 | 150.8 | 115.6 | 34.7 | 15.8 | 29.9 | 124.2 | 0.072 | 3 | 3.04 | 414.6 | 170.4
20.525 | 3903 | 249.2 | 150 | 114.2 | 34.9 | 15.8 | 29.8 | 124.5 | 0.049 | 3.02 | 2.96 | 415.7 | 170.3
20.5292 | 3898 | 253.6 | 149.8 | 114.9 | 34.8 | 15.8 | 31.1 | 124.3 | 0.064 | 3.01 | 3.01 | 414.9 | 170.2
20.5333 | 3902 | 248.4 | 150.1 | 115.2 | 34.9 | 15.7 | 29.5 | 124.3 | 0.056 | 3 | 2.92 | 414.9 | 170.1
20.5375 | 3903 | 248.6 | 149.9 | 114.9 | 34.9 | 15.8 | 29.2 | 124.2 | 0.034 | 3.12 | 2.97 | 414.8 | 170.5
20.5417 | 3900 | 248.5 | 150.1 | 114.9 | 35 | 15.7 | 28.9 | 125.2 | 0.08 | 3.05 | 2.95 | 413.5 | 170.2
20.5458 | 3901 | 248 | 149.9 | 115.1 | 34.9 | 15.7 | 30.3 | 124.1 | 0.056 | 2.96 | 2.95 | 415.7 | 169.6
20.55 | 3902 | 250.5 | 150.2 | 114.8 | 35.1 | 15.7 | 29.8 | 124.6 | 0.017 | 2.97 | 2.94 | 414.9 | 169.5
20.5542 | 3899 | 250.1 | 149.7 | 115.3 | 34.9 | 15.7 | 30 | 123.5 | 0.075 | 3.05 | 3 | 418.5 | 169.7
20.5583 | 3902 | 252.9 | 149.9 | 114.9 | 35.1 | 15.7 | 30.4 | 124.3 | 0.039 | 3.03 | 3.03 | 413.9 | 169.5
20.5625 | 3901 | 249.6 | 149.9 | 115 | 35.1 | 15.7 | 30.2 | 124.1 | 0.035 | 3.06 | 3.01 | 414.3 | 169.9
20.5667 | 3900 | 246.8 | 150.2 | 114.8 | 35.3 | 15.7 | 30.7 | 124.5 | 0.057 | 2.9 | 2.92 | 414.7 | 170.2
20.5708 | 3901 | 250.2 | 149.8 | 114.6 | 35.1 | 15.7 | 30.4 | 124.6 | 0.054 | 3.02 | 2.98 | 415.4 | 170.1
20.575 | 3899 | 252.7 | 149.8 | 115.1 | 35.1 | 15.7 | 30.6 | 124.2 | 0.045 | 2.98 | 3.08 | 414.7 | 170.6
20.5792 | 3903 | 248.3 | 150 | 115.1 | 35 | 15.7 | 30.1 | 124.2 | 0.04 | 2.97 | 3.01 | 414.7 | 169.9
20.5833 | 3901 | 251.6 | 149.7 | 114.8 | 34.9 | 15.7 | 30.7 | 124.1 | 0.029 | 3 | 2.99 | 414.6 | 170
20.5875 | 3896 | 246.5 | 150.1 | 115.1 | 34.8 | 15.7 | 30.7 | 124.4 | 0.029 | 2.99 | 2.99 | 414.5 | 170.7
20.5917 | 3903 | 247.5 | 149.8 | 115.1 | 35 | 15.7 | 30.2 | 124.2 | 0.041 | 3.01 | 2.97 | 414.9 | 170.8
20.5958 | 3900 | 248.4 | 149.6 | 115.5 | 34.9 | 15.7 | 30.3 | 124.3 | 0.048 | 3.02 | 2.94 | 414.2 | 170
20.6 | 3897 | 248.1 | 149.9 | 114.9 | 34.9 | 15.7 | 30.1 | 124.4 | 0.03 | 3.01 | 2.97 | 415.2 | 170.4
20.6042 | 3903 | 251.6 | 150.3 | 115.7 | 34.9 | 15.7 | 29.8 | 124.2 | 0.019 | 3.1 | 3.04 | 414.5 | 170.3
20.6083 | 3901 | 249.7 | 149.8 | 114.9 | 34.8 | 15.7 | 29.9 | 124.3 | 0.048 | 3.03 | 3.03 | 414.6 | 170.1
20.6125 | 3902 | 250.4 | 149.9 | 115 | 34.9 | 15.7 | 29.8 | 124.2 | 0.024 | 3.03 | 3.01 | 415 | 170.3
20.6167 | 3900 | 248.5 | 150 | 115.2 | 34.9 | 15.7 | 30.5 | 124.3 | 0.049 | 2.99 | 2.97 | 414.6 | 170.1
20.6208 | 3897 | 248.2 | 149.5 | 114.7 | 35 | 15.7 | 29.6 | 124.6 | 0.061 | 3.03 | 3.02 | 415.1 | 169.8
20.625 | 3898 | 248 | 149.8 | 115.2 | 34.9 | 15.7 | 30 | 124.1 | 0.082 | 2.98 | 2.92 | 413.3 | 169.9
20.6292 | 3900 | 251.8 | 150.4 | 115.2 | 35 | 15.7 | 30 | 124.4 | 0.081 | 3.01 | 3.02 | 414.5 | 170.1
20.6333 | 3903 | 251.2 | 150.5 | 115 | 35 | 15.7 | 29.9 | 124.6 | 0.025 | 3 | 2.96 | 413.3 | 170.3
20.6375 | 3900 | 249.7 | 149.9 | 115 | 35.1 | 15.7 | 29.8 | 124.1 | 0.075 | 2.89 | 3.01 | 414.6 | 170.3
20.6417 | 3900 | 251.8 | 150.9 | 114.9 | 35.1 | 15.7 | 29.2 | 124.3 | 0.055 | 3.03 | 3.03 | 414.5 | 170.4
20.6458 | 3902 | 249.2 | 150.3 | 116.1 | 35.1 | 15.7 | 28.8 | 124.3 | 0.065 | 3.03 | 2.96 | 413.8 | 169.9
20.65 | 3898 | 249.9 | 150.4 | 115.1 | 35.1 | 15.6 | 29.8 | 124.2 | 0.055 | 2.99 | 3.05 | 415.2 | 169.3
20.6542 | 3902 | 252.9 | 150.4 | 115.2 | 35.2 | 15.7 | 31.3 | 124 | 0.018 | 3 | 3.03 | 413.5 | 169.7
20.6583 | 3895 | 248.7 | 150.4 | 115.1 | 35.2 | 15.6 | 31 | 123.8 | 0.034 | 2.98 | 3 | 414.2 | 169.8
20.6625 | 3902 | 249.9 | 150.3 | 115.1 | 35.2 | 15.7 | 29.9 | 123.6 | 0.053 | 2.98 | 2.97 | 414.6 | 169.8
20.6667 | 3898 | 249.1 | 150.3 | 115 | 35.1 | 15.7 | 29.8 | 124.2 | 0.076 | 3 | 3.02 | 414.6 | 169.7
20.6708 | 3900 | 248.6 | 150 | 115 | 35 | 15.7 | 30.1 | 124.5 | 0.045 | 2.97 | 3 | 414.9 | 170.1
20.675 | 3903 | 250.9 | 149.8 | 114.9 | 35 | 15.6 | 30.4 | 123.9 | 0.109 | 3.1 | 3.05 | 416.6 | 169.8
20.6792 | 3898 | 251.5 | 150 | 115.2 | 35 | 15.6 | 30.6 | 123.7 | 0.024 | 3.03 | 2.98 | 415 | 170.5
20.6833 | 3901 | 251.2 | 149.9 | 114.9 | 34.9 | 15.6 | 30.2 | 124.2 | 0.037 | 3.02 | 2.97 | 414.7 | 170.9
20.6875 | 3898 | 250.9 | 149.5 | 114.7 | 34.9 | 15.6 | 30 | 124.4 | 0.073 | 3.03 | 2.99 | 414.6 | 170.1
20.6917 | 3902 | 249.4 | 150 | 115.1 | 34.9 | 15.6 | 30.2 | 124.1 | 0.031 | 2.97 | 2.99 | 414.9 | 170.1
20.6958 | 3908 | 249.8 | 150.1 | 115.2 | 35 | 15.6 | 30.4 | 124.4 | 0.056 | 2.98 | 3.04 | 414.5 | 170.6
20.7 | 3901 | 248.6 | 149.9 | 114.8 | 35 | 15.6 | 29.9 | 124.2 | 0.053 | 3.02 | 2.99 | 414.6 | 169.7
20.7042 | 3903 | 249.7 | 149.9 | 114.8 | 35 | 15.6 | 29.9 | 124.2 | 0.067 | 2.98 | 3.01 | 414.9 | 169.7
20.7083 | 3901 | 247.7 | 150.1 | 115.2 | 34.9 | 15.6 | 29.9 | 124 | 0.076 | 3.02 | 2.96 | 413.9 | 169.8
20.7125 | 3900 | 246.9 | 150.1 | 115 | 34.9 | 15.6 | 30.4 | 124 | 0.071 | 3.01 | 2.98 | 414.6 | 170.4
20.7167 | 3898 | 252.1 | 149.9 | 115 | 34.9 | 15.6 | 30.3 | 124.1 | 0.044 | 2.99 | 3.03 | 414.8 | 169.1
20.7208 | 3900 | 248.6 | 149.9 | 115.1 | 35 | 15.6 | 30.2 | 124.3 | 0.05 | 2.96 | 2.96 | 414.7 | 169.3
20.725 | 3891 | 249.5 | 149.8 | 114.2 | 35.1 | 15.6 | 30.1 | 124.5 | 0.076 | 3.12 | 2.96 | 415.8 | 169.8
20.7292 | 3900 | 250 | 150 | 114.8 | 35.1 | 15.6 | 30.2 | 123.8 | 0.065 | 3.1 | 2.93 | 414.6 | 170.7
20.7333 | 3896 | 252 | 149.9 | 115 | 35.1 | 15.6 | 30.4 | 124.1 | 0.051 | 3.01 | 2.99 | 414.5 | 169.8
20.7375 | 3902 | 245.5 | 149.8 | 115 | 35.3 | 15.6 | 30.3 | 124.2 | 0.054 | 2.99 | 2.99 | 414.6 | 169.4
20.7417 | 3900 | 249.8 | 149.9 | 115.6 | 35.1 | 15.6 | 30.4 | 124.3 | 0.055 | 3 | 3.01 | 415.1 | 169.9
20.7458 | 3901 | 248.4 | 149.9 | 115.1 | 35.1 | 15.6 | 30 | 124 | 0.053 | 2.98 | 2.98 | 414.6 | 170.1
20.75 | 3901 | 249.3 | 149.8 | 114.8 | 35.1 | 15.6 | 30.1 | 124.2 | 0.036 | 3 | 3 | 414.8 | 170.5
20.7542 | 3902 | 249.5 | 150.1 | 115.2 | 35.1 | 15.6 | 30.4 | 124.1 | 0.027 | 3.02 | 3 | 414.7 | 169.7
20.7583 | 3898 | 251 | 149.9 | 115.1 | 35.1 | 15.6 | 29.5 | 124 | 0.054 | 3.02 | 2.94 | 414.5 | 170.7
20.7625 | 3897 | 250.2 | 149.8 | 115 | 35 | 15.6 | 30.1 | 124.4 | 0.082 | 3 | 3.04 | 414.6 | 169.8
20.7667 | 3902 | 250.7 | 149.9 | 115.3 | 35 | 15.6 | 30.2 | 124.1 | 0.066 | 2.98 | 3.08 | 414.5 | 169.9
20.7708 | 3899 | 250 | 150 | 114.4 | 35.1 | 15.6 | 30.2 | 124.2 | 0.03 | 3 | 3 | 414.8 | 169.1
20.775 | 3901 | 250.3 | 149.7 | 115.2 | 35 | 15.6 | 30.3 | 123.6 | 0.039 | 2.99 | 3.02 | 414.8 | 170
20.7792 | 3899 | 248.8 | 149.9 | 114.9 | 35 | 15.7 | 29.9 | 124.3 | 0.026 | 2.99 | 2.98 | 414.5 | 169.9
20.7833 | 3898 | 249.8 | 150.1 | 115 | 35 | 15.7 | 30 | 124.1 | 0.057 | 2.98 | 2.97 | 414.5 | 169.6
20.7875 | 3900 | 248 | 150.3 | 114.6 | 35.1 | 15.7 | 29.8 | 124.1 | 0.056 | 3.1 | 2.98 | 414.6 | 169.8
20.7917 | 3902 | 250.4 | 150.1 | 115.1 | 35 | 15.7 | 30.4 | 124.2 | 0.041 | 2.98 | 3.02 | 414.3 | 170
20.7958 | 3901 | 249.6 | 150.3 | 115.2 | 35.1 | 15.7 | 29.9 | 124.8 | 0.061 | 3.13 | 2.97 | 414.4 | 170
20.8 | 3900 | 253 | 150.1 | 115 | 35 | 15.7 | 29.9 | 124.2 | 0.068 | 3.07 | 3.05 | 414.4 | 169.6
20.8042 | 3898 | 250.2 | 149.8 | 115.1 | 34.9 | 15.8 | 30.2 | 123.9 | 0.058 | 2.99 | 2.96 | 414 | 170.6
20.8083 | 3900 | 251.1 | 150 | 115.3 | 35 | 15.8 | 30.4 | 124.2 | 0.013 | 3.01 | 3.04 | 414.4 | 169.7
20.8125 | 3898 | 250.5 | 150 | 115.1 | 35.1 | 15.8 | 30.3 | 124.4 | 0.065 | 3 | 2.99 | 414.5 | 169.4
20.8167 | 3899 | 250 | 150.1 | 115 | 35 | 15.8 | 30.2 | 124 | 0.049 | 2.95 | 3.04 | 414.3 | 170.1
20.8208 | 3899 | 250.1 | 151 | 115.2 | 35 | 15.8 | 30 | 124.3 | 0.034 | 3.02 | 3.05 | 414.3 | 169.9
20.825 | 3900 | 249.2 | 149.8 | 114.9 | 35 | 15.8 | 30 | 123.9 | 0.059 | 2.99 | 2.96 | 414.1 | 169.8
20.8292 | 3901 | 248.4 | 149.9 | 115 | 35 | 15.8 | 30.1 | 124 | 0.034 | 3.01 | 2.95 | 414.7 | 169.9
20.8333 | 3901 | 249.2 | 149.8 | 114.8 | 34.9 | 15.9 | 30.6 | 124 | 0.056 | 3 | 3.04 | 414.2 | 169.7
20.8375 | 3899 | 249.4 | 150.2 | 115.1 | 35 | 15.9 | 30.1 | 124.2 | 0.039 | 3 | 3.01 | 414.4 | 169.4
20.8417 | 3894 | 250 | 150.3 | 115.1 | 35 | 15.9 | 30.3 | 124 | 0.058 | 2.96 | 2.99 | 414.3 | 170.4
20.8458 | 3896 | 248.7 | 149.8 | 114.9 | 35 | 15.9 | 30.4 | 124.3 | 0.051 | 3.01 | 2.99 | 414.8 | 170.1
20.85 | 3900 | 248.4 | 149.9 | 114.9 | 34.9 | 15.9 | 30.3 | 124.1 | 0.055 | 3.02 | 2.93 | 414.6 | 170
20.8542 | 3901 | 251.4 | 150 | 115 | 35 | 15.9 | 30.3 | 124.1 | 0.053 | 3.05 | 3 | 414.8 | 170
20.8583 | 3900 | 251.7 | 149.8 | 115.2 | 35 | 15.9 | 30.4 | 124 | 0.041 | 3.05 | 3.03 | 414.6 | 170.9
20.8625 | 3902 | 251.5 | 150.1 | 115.2 | 35 | 15.9 | 30.1 | 124.4 | 0.062 | 3.03 | 3.01 | 414.3 | 170
20.8667 | 3899 | 252.2 | 150.3 | 115.2 | 35 | 15.9 | 29.9 | 124 | 0.053 | 2.98 | 3.07 | 414.4 | 169.6
20.8708 | 3902 | 251.7 | 150.3 | 115.2 | 35 | 15.9 | 28.9 | 123.8 | 0.058 | 3.02 | 3.04 | 412.2 | 169.4
20.875 | 3902 | 253.3 | 150.2 | 115.1 | 34.9 | 15.9 | 30.7 | 124.1 | 0.064 | 3.06 | 3.06 | 415.6 | 169.9
20.8792 | 3903 | 248.6 | 150.1 | 115.6 | 35 | 15.9 | 30.1 | 123.1 | 0.072 | 2.94 | 2.99 | 415.4 | 169.7
20.8833 | 3901 | 251.2 | 150.2 | 114.9 | 34.9 | 15.9 | 30.2 | 123.2 | 0.061 | 2.89 | 2.99 | 415.7 | 169.7
20.8875 | 3904 | 253.2 | 150 | 114.9 | 34.9 | 15.9 | 30.3 | 124.2 | 0.038 | 3 | 2.97 | 414.3 | 170.2
20.8917 | 3900 | 251 | 150.1 | 115 | 35 | 15.9 | 29.7 | 124.2 | 0.073 | 2.97 | 2.94 | 414.1 | 169.8
20.8958 | 3898 | 252.3 | 149.9 | 114.9 | 35 | 15.8 | 30.2 | 123.5 | 0.041 | 3.02 | 3 | 414.7 | 169.8
20.9 | 3903 | 252.7 | 150 | 115.2 | 35 | 15.8 | 30.5 | 123.7 | 0.068 | 2.93 | 3.02 | 414.8 | 169.8
20.9042 | 3898 | 252.2 | 150.1 | 115.4 | 35 | 15.8 | 26.4 | 124 | 0.039 | 2.99 | 2.97 | 414.5 | 169.9
20.9083 | 3897 | 249.5 | 149.8 | 114.8 | 35 | 15.8 | 30.3 | 124.1 | 0.072 | 2.98 | 2.96 | 414.3 | 169.9
20.9125 | 3900 | 248.2 | 150.2 | 115 | 35.1 | 15.8 | 30.1 | 124.3 | 0.06 | 3 | 2.99 | 414.9 | 169.9
20.9167 | 3899 | 251.7 | 151 | 115.2 | 35.1 | 15.8 | 30.2 | 124.1 | 0.056 | 3 | 3.03 | 414.4 | 169.6
20.9208 | 3901 | 251.8 | 149.8 | 115 | 35 | 15.8 | 30.1 | 122.5 | 0.044 | 2.98 | 2.95 | 413.7 | 170.3
20.925 | 3900 | 252.4 | 150.1 | 115.7 | 35 | 15.8 | 30.3 | 124.1 | 0.044 | 3.02 | 3.02 | 413.4 | 169.8
20.9292 | 3899 | 252 | 150 | 114.9 | 34.9 | 15.8 | 30.1 | 123.8 | 0.027 | 2.98 | 3.03 | 414.4 | 170.3
20.9333 | 3898 | 251.3 | 150.3 | 115.1 | 35.1 | 15.8 | 30 | 124.1 | 0.044 | 3.01 | 2.99 | 414.3 | 170.2
20.9375 | 3900 | 252 | 150 | 114.9 | 35 | 15.8 | 30 | 123.8 | 0.051 | 3.01 | 2.97 | 414.3 | 169.4
20.9417 | 3901 | 249.6 | 150 | 114.8 | 35 | 15.8 | 30.5 | 124.3 | 0.047 | 3.02 | 2.94 | 413.2 | 169.8
20.9458 | 3899 | 253.1 | 150.1 | 115 | 35.1 | 15.8 | 29.7 | 123.7 | 0.058 | 3 | 3.03 | 414.5 | 169.7
20.95 | 3898 | 249.4 | 150 | 114.9 | 35 | 15.8 | 30.1 | 123.9 | 0.044 | 3.01 | 3.03 | 414.5 | 169.9
20.9542 | 3901 | 253.1 | 150.2 | 115.2 | 35.1 | 15.8 | 29.8 | 124 | 0.041 | 2.99 | 2.99 | 414.4 | 169.8
20.9583 | 3905 | 249.7 | 149.9 | 115 | 35 | 15.8 | 29.4 | 123.9 | 0.065 | 3.01 | 3.02 | 414.2 | 170.8
20.9625 | 3901 | 250.1 | 150.1 | 114.6 | 35 | 15.8 | 29.7 | 124.3 | 0.057 | 3.04 | 2.99 | 413.3 | 169.7
20.9667 | 3899 | 248.5 | 150 | 115 | 34.9 | 15.8 | 29.6 | 124.2 | 0.058 | 2.97 | 2.94 | 414.5 | 169.6
20.9708 | 3898 | 250 | 150.2 | 115.1 | 35 | 15.8 | 29.6 | 124 | 0.055 | 2.95 | 3.03 | 414.3 | 170.2
20.975 | 3901 | 250.9 | 150.2 | 115 | 34.9 | 15.8 | 29.3 | 123.9 | 0.069 | 3 | 3 | 414.5 | 169.8
20.9792 | 3899 | 250 | 149.9 | 114.9 | 34.9 | 15.8 | 29.3 | 124.2 | 0.06 | 2.95 | 2.97 | 414.7 | 170
20.9833 | 3900 | 251.8 | 149.9 | 114.8 | 34.9 | 15.8 | 29.5 | 124 | 0.036 | 3.04 | 2.97 | 414.7 | 169.9
20.9875 | 3901 | 250.2 | 150 | 114.8 | 34.9 | 15.7 | 29.4 | 123.8 | 0.017 | 3.04 | 3.01 | 414.1 | 170.5
20.9917 | 3901 | 248.8 | 149.6 | 115 | 35.2 | 15.7 | 29.9 | 123.9 | 0.048 | 3.02 | 2.98 | 414 | 169.6
20.9958 | 3898 | 251.2 | 150 | 115.2 | 35.1 | 15.8 | 29.7 | 124.2 | 0.031 | 2.98 | 3.04 | 414.1 | 170.1
21 | 3901 | 249.4 | 150.1 | 115.1 | 35.1 | 15.8 | 29.6 | 124.1 | 0.038 | 2.99 | 2.96 | 413.8 | 169.7
21.0042 | 3899 | 250.5 | 150.1 | 115.1 | 35 | 15.8 | 29.5 | 124.4 | 0.062 | 3.03 | 2.96 | 414.1 | 169.7
21.0083 | 3901 | 252.5 | 149.8 | 115.2 | 35.1 | 15.8 | 29.7 | 123.7 | 0.05 | 3 | 3.03 | 414.2 | 170.2
21.0125 | 3897 | 250.6 | 150 | 115.1 | 35.1 | 15.8 | 29.5 | 124 | 0.039 | 3.04 | 3.01 | 415.3 | 169.9
21.0167 | 3903 | 251.5 | 150.3 | 115.4 | 35.1 | 15.8 | 29.5 | 124 | 0.029 | 3.02 | 3.02 | 414.5 | 169.7
21.0208 | 3898 | 249.6 | 150.2 | 115 | 35 | 15.7 | 29.4 | 124.5 | 0.061 | 3 | 3.02 | 414.3 | 170.1
21.025 | 3903 | 249.9 | 149.8 | 114.7 | 34.9 | 15.8 | 29.4 | 124 | 0.055 | 3.02 | 2.97 | 414.4 | 169.7
21.0292 | 3900 | 248 | 150.1 | 115 | 35 | 15.7 | 29.5 | 124.2 | 0.033 | 2.99 | 2.96 | 414.2 | 170.5
21.0333 | 3899 | 249.8 | 149.9 | 115 | 34.9 | 15.7 | 29.7 | 124 | 0.083 | 2.98 | 3 | 413.7 | 170.1
21.0375 | 3902 | 253.8 | 149.9 | 114.8 | 34.9 | 15.8 | 29.8 | 123.9 | 0.025 | 2.99 | 3.03 | 414.4 | 170.2
21.0417 | 3900 | 248 | 150 | 115.1 | 34.9 | 15.8 | 29.4 | 124 | 0.05 | 2.98 | 3.02 | 413.9 | 169.7
21.0458 | 3898 | 252.3 | 149.8 | 114.9 | 34.9 | 15.7 | 29.8 | 124.2 | 0.062 | 2.98 | 3.07 | 414.2 | 169.8
21.05 | 3898 | 249.6 | 150.1 | 115.1 | 34.9 | 15.7 | 29.8 | 124 | 0.054 | 2.97 | 3.04 | 414.3 | 170.3
21.0542 | 3899 | 249.5 | 149.5 | 114.7 | 35 | 15.8 | 29.5 | 124 | 0.047 | 2.99 | 3.03 | 414.5 | 170.4
21.0583 | 3900 | 251 | 150 | 115.1 | 35 | 15.7 | 29.7 | 124.3 | 0.058 | 2.98 | 3 | 414.3 | 170.2
21.0625 | 3901 | 252.5 | 149.9 | 115 | 35 | 15.7 | 30 | 124.5 | 0.036 | 2.96 | 3.01 | 414.1 | 170.5
21.0667 | 3898 | 252.4 | 149.7 | 114.8 | 35 | 15.7 | 30.1 | 124.2 | 0.038 | 3.06 | 3.03 | 414.5 | 171
21.0708 | 3901 | 250.4 | 150 | 115.2 | 35.1 | 15.7 | 30 | 124.1 | 0.037 | 3.02 | 3.02 | 413.2 | 170.9
21.075 | 3898 | 249.4 | 149.9 | 115 | 35.1 | 15.7 | 29.9 | 124.2 | 0.038 | 3.02 | 2.99 | 414.7 | 169.5
21.0792 | 3901 | 246.7 | 149.9 | 114.4 | 35.1 | 15.7 | 30 | 124 | 0.041 | 3.01 | 2.94 | 414.8 | 169.3
21.0833 | 3898 | 249.3 | 150.1 | 115.1 | 35.1 | 15.7 | 29.8 | 124.1 | 0.073 | 2.96 | 2.95 | 414.3 | 169.9
21.0875 | 3900 | 251.8 | 149.9 | 114.9 | 35.1 | 15.8 | 29.8 | 124 | 0.039 | 2.99 | 3.06 | 414.3 | 169.7
21.0917 | 3899 | 251.3 | 149.9 | 114.7 | 34.9 | 15.8 | 29.6 | 124 | 0.036 | 2.96 | 2.97 | 414.3 | 169.9
21.0958 | 3902 | 246.8 | 149.8 | 114.8 | 35.1 | 15.8 | 30.4 | 123.8 | 0.038 | 2.99 | 2.91 | 414.1 | 170.1
21.1 | 3896 | 249.7 | 149.7 | 114.8 | 35.1 | 15.7 | 29.8 | 124 | 0.03 | 3.01 | 2.98 | 414.2 | 169.9
21.1042 | 3900 | 250 | 150.1 | 115 | 35 | 15.8 | 30 | 122.8 | 0.023 | 2.92 | 3.03 | 414.8 | 170.4
21.1083 | 3902 | 251.6 | 150.1 | 115 | 35 | 15.7 | 29.3 | 124.3 | 0.051 | 3.04 | 2.99 | 414.4 | 170.5
21.1125 | 3899 | 249.4 | 149.8 | 115 | 35 | 15.7 | 30.1 | 124 | 0.039 | 3.02 | 3.03 | 414.3 | 170.4
21.1167 | 3899 | 248.5 | 149.9 | 115.1 | 35 | 15.7 | 30.2 | 123.8 | 0.036 | 2.99 | 3.01 | 413.8 | 170.1
21.1208 | 3900 | 249.1 | 149.9 | 114.9 | 34.9 | 15.7 | 30.1 | 124.1 | 0.043 | 3.02 | 2.98 | 414.5 | 170.2
21.125 | 3901 | 251.6 | 149.9 | 115 | 34.9 | 15.7 | 30.1 | 124 | 0.065 | 3 | 3 | 414.3 | 170.5
21.1292 | 3900 | 251.6 | 150.1 | 115.2 | 35 | 15.7 | 30.1 | 124.1 | 0.044 | 2.99 | 3.03 | 416.7 | 170.2
21.1333 | 3899 | 249.3 | 150.2 | 115.3 | 34.9 | 15.7 | 30.2 | 124 | 0.061 | 3 | 3.01 | 415.5 | 169.9
21.1375 | 3902 | 250.3 | 150 | 114.9 | 34.9 | 15.7 | 29.4 | 123.9 | 0.042 | 2.99 | 2.97 | 414.2 | 169.8
21.1417 | 3896 | 253.4 | 149.5 | 114.6 | 35.1 | 15.7 | 30 | 124.2 | 0.059 | 3.03 | 3.04 | 414 | 170.1
21.1458 | 3894 | 249 | 150.1 | 115.2 | 35 | 15.7 | 30 | 123.6 | 0.047 | 2.99 | 3.05 | 414.9 | 169.6
21.15 | 3899 | 250.7 | 150 | 114.7 | 35 | 15.7 | 29.9 | 123.5 | 0.041 | 3.04 | 3.05 | 414.2 | 170.1
21.1542 | 3897 | 250.7 | 150 | 114.8 | 35.1 | 15.6 | 29.8 | 123.8 | 0.059 | 3.02 | 2.96 | 414.6 | 170.1
21.1583 | 3901 | 250.3 | 150 | 115.2 | 35.1 | 15.6 | 29.9 | 123.9 | 0.044 | 3 | 2.96 | 414 | 170
21.1625 | 3901 | 248.1 | 149.9 | 114.9 | 35.1 | 15.7 | 29.9 | 123.8 | 0.073 | 2.99 | 2.94 | 413.9 | 170.2
21.1667 | 3903 | 253.3 | 150.1 | 115.3 | 35.2 | 15.7 | 30.1 | 124.1 | 0.026 | 3.02 | 3.05 | 414.2 | 170.9
21.1708 | 3901 | 250.4 | 150.1 | 114.8 | 34.9 | 15.7 | 29.9 | 124 | 0.073 | 3.03 | 3.03 | 414.3 | 170
21.175 | 3902 | 250.8 | 149.5 | 114.2 | 35.2 | 15.7 | 29.9 | 123.9 | 0.039 | 3.01 | 3.05 | 414.2 | 170.2
21.1792 | 3901 | 249.9 | 150 | 115.1 | 35 | 15.6 | 29.8 | 123.7 | 0.035 | 3 | 3 | 414.4 | 170.3
21.1833 | 3901 | 249.9 | 149.8 | 114.9 | 35 | 15.7 | 30 | 124 | 0.048 | 3.01 | 2.99 | 414.7 | 170.1
21.1875 | 3897 | 250.4 | 150 | 115 | 35 | 15.6 | 30.1 | 124.3 | 0.058 | 2.98 | 3 | 414.4 | 170.2
21.1917 | 3900 | 251.9 | 150.3 | 115.2 | 35.1 | 15.6 | 30.2 | 124 | 0.047 | 2.98 | 3.04 | 414.4 | 169.7
21.1958 | 3901 | 253 | 150.2 | 115.1 | 35.1 | 15.6 | 29.8 | 124.1 | 0.05 | 2.99 | 3.02 | 417 | 169.8
21.2 | 3899 | 248.4 | 150.3 | 115.2 | 35.1 | 15.7 | 30.2 | 123.6 | 0.036 | 2.96 | 2.99 | 415.7 | 170.1
21.2042 | 3900 | 249.6 | 150 | 115 | 35 | 15.7 | 30.3 | 124.2 | 0.022 | 3 | 3.02 | 414 | 169.9
21.2083 | 3899 | 245.1 | 150.1 | 114.9 | 35 | 15.7 | 30.1 | 124.2 | 0.067 | 2.98 | 2.94 | 413.9 | 169.8
21.2125 | 3898 | 250.4 | 149.9 | 115 | 35 | 15.7 | 30.3 | 124 | 0.047 | 2.99 | 3.08 | 414.2 | 170.3
21.2167 | 3899 | 250.5 | 150.1 | 115.2 | 35 | 15.7 | 30.4 | 124 | 0.048 | 2.98 | 2.99 | 414.4 | 169.9
21.2208 | 3900 | 248.4 | 150.3 | 115.4 | 34.9 | 15.7 | 30.2 | 123.8 | 0.08 | 3.01 | 3.02 | 414.1 | 169.7
21.225 | 3902 | 249.3 | 150 | 115.1 | 34.9 | 15.7 | 30.3 | 122.3 | 0.043 | 3.01 | 2.96 | 414.1 | 170
21.2292 | 3903 | 250.9 | 149.6 | 114.8 | 35 | 15.7 | 30.4 | 124.5 | 0.051 | 3.02 | 2.98 | 414.2 | 169.5
21.2333 | 3901 | 248.9 | 149.9 | 114.8 | 34.9 | 15.7 | 30.1 | 124 | 0.066 | 2.99 | 3.02 | 414.4 | 169.8
21.2375 | 3896 | 251.1 | 150 | 114.5 | 34.9 | 15.7 | 30 | 123.9 | 0.047 | 3.04 | 3.03 | 414.8 | 169.8
21.2417 | 3898 | 251.3 | 150.2 | 114.7 | 35 | 15.7 | 29.9 | 123.6 | 0.061 | 3 | 3.01 | 414.3 | 169.7
21.2458 | 3897 | 252.9 | 149.9 | 115.2 | 35 | 15.7 | 29.9 | 124.5 | 0.053 | 3.08 | 3.06 | 413.5 | 169.8
21.25 | 3900 | 248.4 | 150.1 | 114.9 | 35 | 15.7 | 29.8 | 123.9 | 0.085 | 2.98 | 2.97 | 414.5 | 169.4
21.2542 | 3900 | 250.9 | 150.1 | 115 | 34.9 | 15.8 | 30.1 | 123.9 | 0.046 | 3.05 | 3.02 | 413.7 | 169.7
21.2583 | 3901 | 247.8 | 150.2 | 115.1 | 35 | 15.7 | 29.6 | 124 | 0.07 | 3.02 | 2.98 | 414.5 | 169.6
21.2625 | 3902 | 250.5 | 150.1 | 114.8 | 35 | 15.8 | 29.6 | 124 | 0.031 | 3 | 3.03 | 414.3 | 169.5
21.2667 | 3901 | 250.2 | 150.1 | 115.1 | 35.1 | 15.8 | 29.6 | 123.9 | 0.042 | 2.95 | 2.96 | 414.1 | 169.8
21.2708 | 3903 | 250.9 | 149.8 | 115.1 | 35 | 15.8 | 29.6 | 123.9 | 0.041 | 3.03 | 3.03 | 414.4 | 170
21.275 | 3898 | 249.5 | 149.9 | 115.1 | 35 | 15.8 | 30.2 | 123.8 | 0.066 | 2.95 | 2.98 | 414.6 | 170.5
21.2792 | 3895 | 250.8 | 150.1 | 115.2 | 35.1 | 15.8 | 30 | 123.7 | 0.059 | 3 | 3.01 | 414.1 | 170.6
21.2833 | 3901 | 248.8 | 149.9 | 114.5 | 35.1 | 15.8 | 30.8 | 124.2 | 0.059 | 3.01 | 2.97 | 414.6 | 170.4
21.2875 | 3899 | 249.9 | 150.2 | 115.1 | 35.1 | 15.8 | 28.7 | 123.9 | 0.046 | 3 | 2.97 | 414.5 | 169.9
21.2917 | 3900 | 248 | 150.6 | 114.9 | 35 | 15.8 | 30.1 | 123.8 | 0.039 | 2.97 | 2.94 | 414.8 | 170.6
21.2958 | 3909 | 250.5 | 149.9 | 115.1 | 35.1 | 15.8 | 29.9 | 124 | 0.05 | 2.98 | 3 | 414.1 | 170.6
21.3 | 3904 | 250 | 150 | 115 | 35.1 | 15.8 | 30 | 123.9 | 0.039 | 3.03 | 3.03 | 414.4 | 169.8
21.3042 | 3902 | 247.2 | 150.2 | 115.2 | 35 | 15.8 | 30 | 123.8 | 0.027 | 3 | 2.99 | 415 | 170.1
21.3083 | 3896 | 250.1 | 150 | 114.8 | 35 | 15.8 | 30.8 | 124.3 | 0.041 | 3.02 | 3.02 | 414.2 | 170
21.3125 | 3901 | 250.7 | 150.2 | 115.2 | 35 | 15.8 | 30.5 | 124 | 0.062 | 2.99 | 3 | 415.2 | 169.7
21.3167 | 3900 | 248.6 | 150.1 | 114.8 | 35 | 15.8 | 30.7 | 123.8 | 0.063 | 3 | 2.97 | 413.9 | 169.4
21.3208 | 3902 | 248.9 | 150.3 | 115.1 | 35.1 | 15.8 | 30.4 | 123.9 | 0.046 | 2.98 | 2.99 | 414.6 | 169.6
21.325 | 3901 | 252.5 | 149.6 | 114.9 | 35 | 15.8 | 30.4 | 123.8 | 0.037 | 3.03 | 3.02 | 414.4 | 170
21.3292 | 3902 | 248.8 | 150.2 | 115.1 | 35 | 15.8 | 30.3 | 124 | 0.065 | 3 | 2.97 | 413.9 | 169.5
21.3333 | 3899 | 248.6 | 149.9 | 114.9 | 34.9 | 15.8 | 28.5 | 123.8 | 0.031 | 2.98 | 2.97 | 414.4 | 170.2
21.3375 | 3899 | 248.5 | 150 | 115 | 35 | 15.8 | 30 | 123.5 | 0.064 | 3.02 | 2.95 | 414.5 | 169
21.3417 | 3899 | 249.4 | 150 | 114.8 | 35 | 15.8 | 30 | 124.8 | 0.053 | 3.12 | 2.98 | 413.7 | 170
21.3458 | 3902 | 251 | 149.4 | 115.2 | 35 | 15.8 | 30.1 | 123.9 | 0.043 | 3.01 | 3.05 | 414.4 | 169.8
21.35 | 3899 | 251.1 | 149.9 | 115.3 | 35 | 15.8 | 30 | 123.9 | 0.043 | 3.02 | 3.01 | 414.3 | 170.6
21.3542 | 3902 | 250.4 | 149.8 | 115.1 | 35 | 15.8 | 30.4 | 123.9 | 0.042 | 3 | 3.04 | 414.1 | 170.4
21.3583 | 3900 | 249.2 | 150 | 115.2 | 35 | 15.8 | 30 | 124.1 | 0.044 | 2.99 | 3.02 | 413.8 | 169.7
21.3625 | 3900 | 249.4 | 150.4 | 115 | 34.9 | 15.8 | 28.8 | 124.2 | 0.041 | 2.96 | 3.01 | 414.4 | 170
21.3667 | 3897 | 247.5 | 149.9 | 115.3 | 34.9 | 15.8 | 30.2 | 124.2 | 0.075 | 2.99 | 2.99 | 414 | 169.5
21.3708 | 3898 | 248.2 | 149.9 | 115.1 | 34.9 | 15.8 | 29.8 | 124.1 | 0.068 | 2.98 | 3.02 | 414.4 | 170.4
21.375 | 3901 | 249.1 | 149.8 | 114.9 | 34.9 | 15.8 | 29.9 | 124 | 0.065 | 3.01 | 2.96 | 415.7 | 169.3
21.3792 | 3913 | 246.7 | 150.1 | 115.2 | 35 | 15.8 | 29.9 | 123.7 | 0.079 | 3.05 | 2.92 | 414.4 | 170.3
21.3833 | 3899 | 251.3 | 150 | 115 | 35 | 15.8 | 30.6 | 123.9 | 0.038 | 2.92 | 3 | 414.1 | 169.7
21.3875 | 3895 | 251.3 | 149.9 | 114.6 | 35 | 15.7 | 29.8 | 124 | 0.053 | 3.02 | 3.04 | 413.3 | 169.6
21.3917 | 3899 | 248.2 | 150.6 | 115.5 | 35.1 | 15.8 | 29.7 | 123.9 | 0.036 | 2.97 | 2.97 | 414.2 | 169.8
21.3958 | 3900 | 251.2 | 149.9 | 114.7 | 35.1 | 15.7 | 30 | 123.9 | 0.058 | 2.98 | 3.03 | 414.4 | 170.2
21.4 | 3900 | 249.1 | 150 | 115.3 | 35.1 | 15.7 | 30.2 | 123.9 | 0.059 | 3 | 2.98 | 413.7 | 169.9
21.4042 | 3901 | 247.7 | 149.6 | 115.2 | 35.1 | 15.7 | 30.1 | 124 | 0.046 | 3 | 3 | 414 | 170.3
21.4083 | 3899 | 249 | 149.8 | 114.8 | 34.9 | 15.7 | 30.6 | 123.8 | 0.041 | 2.98 | 3.02 | 414.3 | 170.5
21.4125 | 3899 | 249.7 | 149.9 | 115.2 | 35.1 | 15.7 | 30.1 | 124.4 | 0.036 | 3.04 | 2.96 | 413.9 | 169.9
21.4167 | 3901 | 248.8 | 150.1 | 115.2 | 35 | 15.7 | 29.8 | 124 | 0.06 | 3 | 2.96 | 414.4 | 170
21.4208 | 3901 | 250.8 | 149.6 | 115 | 35 | 15.7 | 29.8 | 124.1 | 0.055 | 3.03 | 3.01 | 414 | 169.6
21.425 | 3899 | 248.5 | 150.1 | 115.2 | 35 | 15.7 | 30.2 | 123.9 | 0.06 | 2.98 | 2.98 | 413.4 | 169.7
21.4292 | 3900 | 251.4 | 150.2 | 115.1 | 34.9 | 15.7 | 29.8 | 123.9 | 0.063 | 2.99 | 3.07 | 414.2 | 170.2
21.4333 | 3901 | 250.1 | 149.9 | 115 | 34.9 | 15.7 | 30.4 | 123.7 | 0.051 | 3.01 | 2.95 | 414 | 170
21.4375 | 3902 | 249 | 149.9 | 114.9 | 35 | 15.7 | 30.4 | 124 | 0.038 | 2.97 | 2.99 | 414.8 | 169.8
21.4417 | 3902 | 251.1 | 149.6 | 115 | 34.9 | 15.7 | 30.1 | 123.8 | 0.063 | 3.02 | 3 | 414.1 | 170
21.4458 | 3899 | 247.9 | 150 | 115 | 34.9 | 15.7 | 30.8 | 123.4 | 0.048 | 2.97 | 2.98 | 414.2 | 170.2
21.45 | 3895 | 249.8 | 149.6 | 114.6 | 34.9 | 15.7 | 30.2 | 124.1 | 0.047 | 2.96 | 3.02 | 414 | 170.4
21.4542 | 3900 | 250.7 | 149.8 | 114.7 | 34.9 | 15.7 | 29.9 | 124 | 0.049 | 3.03 | 3 | 414.3 | 170.4
21.4583 | 3900 | 248.4 | 150 | 115.1 | 35 | 15.8 | 30 | 124 | 0.034 | 3.02 | 2.95 | 414.8 | 170.4
21.4625 | 3896 | 250.2 | 149.5 | 115.3 | 34.9 | 15.7 | 28.7 | 123.7 | 0.084 | 3.01 | 3 | 413.9 | 170.4
21.4667 | 3904 | 248 | 149.9 | 115 | 34.9 | 15.8 | 29.9 | 123.9 | 0.064 | 3.02 | 3.02 | 414.1 | 170.5
21.4708 | 3902 | 248.1 | 149.7 | 115 | 35 | 15.8 | 29.7 | 124.3 | 0.049 | 3 | 2.93 | 413.9 | 170.1
21.475 | 3901 | 250.5 | 150.2 | 115.2 | 35 | 15.7 | 29.8 | 124 | 0.055 | 3.02 | 2.95 | 413.8 | 170.6
21.4792 | 3899 | 249.5 | 150.1 | 115 | 35 | 15.7 | 30 | 123.9 | 0.049 | 3.03 | 3 | 413.9 | 170.7
21.4833 | 3898 | 252.3 | 150 | 114.4 | 35 | 15.7 | 30.3 | 123.7 | 0.04 | 3.01 | 3.02 | 415.1 | 170.1
21.4875 | 3898 | 249.8 | 149.9 | 114.9 | 35.1 | 15.7 | 29.8 | 124 | 0.076 | 2.99 | 2.94 | 414 | 170.4
21.4917 | 3900 | 248.7 | 150.2 | 115 | 35.1 | 15.7 | 29.1 | 123.9 | 0.073 | 2.98 | 2.97 | 414.1 | 170.1
21.4958 | 3899 | 248.6 | 150.1 | 115 | 35.1 | 15.7 | 30 | 123.7 | 0.061 | 3.02 | 2.95 | 414.3 | 169.8
21.5 | 3901 | 249 | 150.1 | 115.4 | 35 | 15.7 | 30.1 | 123.9 | 0.051 | 3.01 | 2.98 | 414.1 | 169.7
21.5042 | 3901 | 249.5 | 150.1 | 115.1 | 35 | 15.7 | 29.8 | 123.9 | 0.035 | 3.03 | 3.03 | 413.9 | 170.1
21.5083 | 3899 | 251.1 | 150.2 | 115.6 | 35.1 | 15.7 | 29.4 | 124 | 0.082 | 2.99 | 3.04 | 413.5 | 169.4
21.5125 | 3903 | 248.8 | 150.1 | 114.8 | 35 | 15.7 | 29.8 | 124 | 0.041 | 2.99 | 2.98 | 414.3 | 170.1
21.5167 | 3900 | 253 | 150 | 114.9 | 35 | 15.7 | 29.6 | 123.8 | 0.021 | 3.04 | 3.04 | 414.3 | 170.4
21.5208 | 3903 | 250.9 | 150.2 | 114.5 | 35 | 15.7 | 29.7 | 124 | 0.068 | 3.03 | 2.99 | 414.8 | 170
21.525 | 3901 | 249.2 | 150.1 | 114.9 | 35 | 15.7 | 29.9 | 124 | 0.038 | 2.99 | 3.01 | 413.8 | 170.2
21.5292 | 3904 | 249.4 | 150.2 | 114.4 | 35.1 | 15.7 | 30.2 | 123.6 | 0.069 | 2.98 | 3.07 | 416.2 | 170.4
21.5333 | 3899 | 247 | 150.2 | 115.2 | 35.2 | 15.7 | 29.9 | 123.8 | 0.043 | 2.99 | 3 | 414.1 | 169.9
21.5375 | 3899 | 250.5 | 150 | 115 | 35 | 15.7 | 29.8 | 124.1 | 0.062 | 2.99 | 3.04 | 414.2 | 170.1
21.5417 | 3897 | 251.5 | 150 | 114.5 | 35.1 | 15.7 | 29.7 | 123.9 | 0.074 | 3 | 2.98 | 414.2 | 170.7
21.5458 | 3901 | 250.8 | 150.2 | 114.9 | 35 | 15.7 | 30 | 124 | 0.041 | 3 | 3.04 | 414.2 | 170.2
21.55 | 3902 | 249.5 | 150.1 | 115.1 | 35 | 15.7 | 30.2 | 123.5 | 0.072 | 3 | 3.04 | 414.3 | 170.4
21.5542 | 3901 | 250.1 | 149.9 | 114.4 | 34.9 | 15.7 | 29.9 | 124.1 | 0.081 | 3.11 | 2.99 | 415.5 | 169.8
21.5583 | 3901 | 250.5 | 150.2 | 115.2 | 35 | 15.7 | 30 | 123.9 | 0.029 | 2.98 | 2.99 | 414 | 169.7
21.5625 | 3900 | 246 | 150.1 | 115.4 | 34.8 | 15.7 | 30.1 | 123.6 | 0.071 | 2.98 | 2.93 | 414 | 170.6
21.5667 | 3901 | 250.3 | 150.1 | 115 | 34.9 | 15.7 | 31.4 | 123.6 | 0.048 | 3.02 | 3 | 414.3 | 169.7
21.5708 | 3900 | 249.9 | 150.1 | 115 | 34.9 | 15.7 | 30.5 | 123.9 | 0.051 | 3.02 | 3.05 | 413.9 | 170.4
21.575 | 3902 | 248.1 | 149.7 | 115.8 | 34.8 | 15.7 | 30.1 | 124.1 | 0.044 | 3.01 | 3 | 413.9 | 170.9
21.5792 | 3898 | 250.2 | 149.8 | 115 | 35 | 15.7 | 30 | 124.1 | 0.06 | 3.03 | 3.01 | 414 | 170.1
21.5833 | 3894 | 248.5 | 150 | 114.8 | 34.9 | 15.7 | 29.9 | 123.7 | 0.056 | 3.02 | 2.99 | 413.7 | 169.8
21.5875 | 3899 | 253.1 | 149.9 | 115 | 35 | 15.7 | 29.9 | 123.9 | 0.083 | 3.04 | 3 | 414.2 | 170
21.5917 | 3902 | 248.7 | 150.1 | 115.2 | 35 | 15.7 | 29.8 | 124.2 | 0.055 | 3.01 | 2.99 | 413.7 | 170.1
21.5958 | 3900 | 249.2 | 149.9 | 114.8 | 35 | 15.7 | 30.2 | 123.9 | 0.057 | 2.98 | 3.01 | 414.3 | 170.6
21.6 | 3898 | 248.9 | 149.7 | 115 | 34.9 | 15.7 | 30.7 | 124 | 0.079 | 2.98 | 2.96 | 414.2 | 170.5
21.6042 | 3899 | 247.4 | 149.9 | 115 | 35 | 15.7 | 30.3 | 123.8 | 0.031 | 2.98 | 2.96 | 414.5 | 170.1
21.6083 | 3900 | 247.6 | 150.2 | 115 | 35.2 | 15.8 | 30.3 | 125.3 | 0.075 | 3.06 | 3 | 412 | 169.6
21.6125 | 3901 | 248.7 | 150.1 | 115.1 | 35.1 | 15.8 | 30.1 | 124 | 0.047 | 3.04 | 3.01 | 414.1 | 169.8
21.6167 | 3898 | 249 | 150.2 | 115.3 | 35.1 | 15.8 | 30.1 | 124 | 0.041 | 3.02 | 2.98 | 413.9 | 170.3
21.6208 | 3895 | 250.6 | 149.6 | 114.9 | 35 | 15.8 | 30.7 | 123.9 | 0.054 | 3.04 | 3.02 | 415.1 | 170.2
21.625 | 3901 | 249.8 | 149.9 | 114.9 | 35 | 15.8 | 30.4 | 123.9 | 0.042 | 2.99 | 3.04 | 413.7 | 169.7
21.6292 | 3900 | 247.8 | 150.1 | 115.1 | 35 | 15.8 | 30.1 | 124.2 | 0.037 | 3.01 | 2.96 | 413.9 | 169.7
21.6333 | 3898 | 248 | 149.8 | 114.8 | 34.9 | 15.8 | 30.1 | 124 | 0.069 | 3.02 | 2.96 | 414.6 | 170.4
21.6375 | 3899 | 252.3 | 150.1 | 115.1 | 34.9 | 15.8 | 30 | 123.9 | 0.056 | 2.99 | 3.04 | 413.6 | 170.4
21.6417 | 3900 | 250 | 150.2 | 115 | 35.1 | 15.8 | 29.7 | 124 | 0.037 | 3.04 | 3.03 | 414.3 | 169.7
21.6458 | 3902 | 249.4 | 149.7 | 115.2 | 35.1 | 15.8 | 30.3 | 124 | 0.061 | 3 | 2.95 | 414.2 | 169.4
21.65 | 3905 | 248.5 | 150.1 | 115 | 35.2 | 15.8 | 29.8 | 124 | 0.04 | 2.98 | 3.03 | 413.9 | 169.9
21.6542 | 3902 | 247 | 149.9 | 115 | 35.1 | 15.8 | 30 | 124.8 | 0.041 | 2.99 | 3 | 413.8 | 170.1
21.6583 | 3898 | 249.5 | 149.8 | 114.8 | 35 | 15.8 | 29.8 | 123.7 | 0.02 | 2.98 | 3.08 | 413.2 | 169.7
21.6625 | 3899 | 249 | 149.9 | 115 | 35 | 15.8 | 29.5 | 123.8 | 0.075 | 3.02 | 2.99 | 414.3 | 169.8
21.6667 | 3898 | 249.7 | 149.9 | 114.8 | 35.1 | 15.8 | 30.1 | 123.9 | 0.047 | 3.02 | 2.99 | 414.7 | 169.7
21.6708 | 3902 | 249.8 | 150.1 | 115.2 | 34.9 | 15.8 | 29.6 | 123.7 | 0.036 | 2.96 | 3.03 | 415.3 | 169.9
21.675 | 3901 | 250 | 149.9 | 115 | 35 | 15.9 | 29.8 | 123.8 | 0.053 | 2.96 | 2.98 | 414.5 | 169.3
21.6792 | 3902 | 253.2 | 149.9 | 115 | 35 | 15.8 | 29.8 | 123.8 | 0.046 | 3 | 3.05 | 414.3 | 170.1
21.6833 | 3901 | 250.8 | 150 | 115.2 | 35 | 15.9 | 29.6 | 124.1 | 0.074 | 3.01 | 3 | 413.8 | 169.6
21.6875 | 3898 | 249.7 | 150 | 115 | 35 | 15.8 | 29.6 | 123.8 | 0.052 | 3.02 | 2.98 | 414.3 | 169.5
21.6917 | 3903 | 248.9 | 149.8 | 114.8 | 34.9 | 15.8 | 29.4 | 123.4 | 0.058 | 2.99 | 3.02 | 414.2 | 169.6
21.6958 | 3911 | 248.8 | 149.8 | 115 | 35 | 15.8 | 29.4 | 124 | 0.056 | 3.01 | 2.99 | 414.2 | 169.7
21.7 | 3900 | 249.9 | 149.9 | 115 | 35 | 15.8 | 29.5 | 124 | 0.051 | 3.02 | 2.98 | 414.4 | 169.5
21.7042 | 3901 | 250.7 | 149.2 | 114.5 | 34.7 | 15.8 | 30.1 | 123.4 | 0.062 | 2.95 | 3 | 415.9 | 170.1
21.7083 | 3901 | 248.1 | 149.9 | 115 | 35 | 15.8 | 30.1 | 123.9 | 0.067 | 3.01 | 3 | 414.2 | 170.1
21.7125 | 3901 | 248.1 | 150.1 | 115.2 | 35 | 15.8 | 30 | 123.8 | 0.059 | 2.97 | 2.98 | 414.4 | 169.6
21.7167 | 3902 | 250.1 | 149.6 | 114.8 | 35 | 15.8 | 30.3 | 124.5 | 0.06 | 3.11 | 2.99 | 413.4 | 170.2
21.7208 | 3902 | 249.2 | 150 | 115.2 | 35 | 15.8 | 29.8 | 124.3 | 0.06 | 3.01 | 2.96 | 414.2 | 170.1
21.725 | 3903 | 249.1 | 150 | 115.2 | 35 | 15.8 | 30.2 | 123.5 | 0.045 | 2.96 | 3.05 | 415.5 | 169.8
21.7292 | 3899 | 249 | 149.3 | 115.1 | 35 | 15.8 | 30.2 | 123.8 | 0.056 | 2.99 | 3.03 | 414.3 | 169.5
21.7333 | 3899 | 250.1 | 149.9 | 114.1 | 35 | 15.8 | 30.1 | 123.7 | 0.061 | 3.03 | 3.05 | 414 | 170.1
21.7375 | 3899 | 252.6 | 150 | 115.1 | 35 | 15.8 | 30.5 | 124.2 | 0.059 | 2.98 | 3 | 414.3 | 170.1
21.7417 | 3904 | 247.5 | 149.3 | 115.8 | 34.9 | 15.8 | 30.3 | 124 | 0.037 | 3.02 | 3 | 414 | 169.7
21.7458 | 3899 | 250.5 | 149.6 | 114.3 | 35.1 | 15.8 | 30 | 124 | 0.038 | 3.01 | 3.01 | 414.1 | 170.3
21.75 | 3902 | 251.5 | 150 | 115.1 | 35 | 15.8 | 30 | 123.9 | 0.042 | 3.02 | 3.01 | 414 | 169.9
21.7542 | 3899 | 250.3 | 150.1 | 115.2 | 35 | 15.8 | 29.8 | 123.8 | 0.038 | 2.99 | 2.98 | 414.3 | 170
21.7583 | 3899 | 251 | 150.1 | 115 | 35.1 | 15.8 | 29.4 | 123.5 | 0.051 | 2.99 | 3 | 414.3 | 170.3
21.7625 | 3897 | 252.6 | 150 | 114.1 | 35 | 15.8 | 29 | 124 | 0.045 | 3 | 3.02 | 414.4 | 170
21.7667 | 3900 | 249.9 | 149.8 | 114.9 | 35.1 | 15.7 | 29.5 | 123.8 | 0.047 | 2.98 | 3 | 413.9 | 170.3
21.7708 | 3901 | 250.7 | 149.9 | 114.8 | 35 | 15.7 | 29.8 | 123.4 | 0.048 | 3.05 | 3.01 | 414.2 | 169.9
21.775 | 3902 | 251.3 | 149.9 | 114.9 | 35 | 15.7 | 29.7 | 123.8 | 0.063 | 3 | 2.98 | 413.8 | 170.1
21.7792 | 3898 | 251.9 | 149.9 | 114.9 | 35 | 15.7 | 29.7 | 123.6 | 0.041 | 2.98 | 3.03 | 414.2 | 170
21.7833 | 3902 | 249.5 | 150 | 114.9 | 35 | 15.7 | 30.1 | 124 | 0.032 | 2.98 | 2.95 | 413.8 | 169.4
21.7875 | 3899 | 248.4 | 150.7 | 114.8 | 34.9 | 15.7 | 30.1 | 123.9 | 0.035 | 3 | 2.97 | 413.9 | 169.4
21.7917 | 3899 | 251.9 | 149.9 | 114.5 | 34.9 | 15.7 | 29.8 | 123.5 | 0.039 | 3.04 | 3.04 | 414.6 | 170.5
21.7958 | 3899 | 252.9 | 150 | 115.1 | 34.9 | 15.7 | 30.1 | 123.9 | 0.058 | 3.06 | 3.07 | 414.2 | 170.1
21.8 | 3901 | 250.6 | 150.3 | 114.9 | 35 | 15.6 | 30.6 | 124.1 | 0.051 | 2.98 | 3.03 | 413.8 | 170.4
21.8042 | 3901 | 249.4 | 150.1 | 115 | 35 | 15.7 | 30.1 | 124 | 0.049 | 3.03 | 3 | 414.2 | 170
21.8083 | 3903 | 249.1 | 150 | 114.9 | 35 | 15.6 | 30.4 | 124.1 | 0.055 | 2.99 | 2.95 | 413.1 | 170
21.8125 | 3902 | 250.6 | 150.2 | 115.2 | 35 | 15.6 | 30.3 | 123.9 | 0.035 | 3.01 | 3.03 | 413.8 | 171.1
21.8167 | 3898 | 248.8 | 150.1 | 115.1 | 35 | 15.6 | 30.5 | 123.6 | 0.04 | 2.98 | 3.07 | 415.4 | 170.1
21.8208 | 3898 | 247.9 | 150 | 115 | 35 | 15.6 | 30.4 | 123.9 | 0.036 | 2.95 | 2.91 | 414.1 | 169.9
21.825 | 3900 | 250.4 | 150.2 | 115.1 | 35 | 15.6 | 30.2 | 124 | 0.036 | 3 | 2.99 | 414.4 | 170.1
21.8292 | 3902 | 248.6 | 149.9 | 115.2 | 35 | 15.6 | 30.5 | 124 | 0.072 | 3.04 | 2.97 | 416 | 170.3
21.8333 | 3902 | 249.6 | 150 | 114.9 | 35 | 15.6 | 30.7 | 124.3 | 0.025 | 3 | 3.03 | 414.1 | 169.9
21.8375 | 3902 | 250.7 | 150.2 | 114.7 | 35 | 15.6 | 30.1 | 123.2 | 0.041 | 2.93 | 3 | 415.1 | 169.9
21.8417 | 3902 | 251.5 | 149.7 | 114.8 | 35 | 15.6 | 29.6 | 123.9 | 0.034 | 2.97 | 2.99 | 413.9 | 170.1
21.8458 | 3900 | 248.7 | 150.2 | 114.8 | 35.1 | 15.6 | 29.7 | 123.3 | 0.053 | 3.01 | 3 | 414.4 | 169.7
21.85 | 3902 | 247.4 | 150 | 114.8 | 35 | 15.6 | 29.7 | 124.3 | 0.046 | 3.06 | 3.03 | 413.6 | 170.1
21.8542 | 3893 | 248.7 | 150.5 | 115.1 | 35.1 | 15.6 | 29.8 | 124.1 | 0.04 | 3 | 2.98 | 413.1 | 169.9
21.8583 | 3903 | 249.1 | 150.1 | 115.1 | 35 | 15.6 | 28.8 | 124.3 | 0.043 | 3.01 | 3 | 413.9 | 170.2
21.8625 | 3901 | 250.8 | 150.2 | 115 | 35 | 15.6 | 29.7 | 123.9 | 0.051 | 2.97 | 2.96 | 414.1 | 170.1
21.8667 | 3901 | 251.9 | 149.9 | 114.9 | 34.9 | 15.6 | 29.9 | 123.7 | 0.066 | 3.01 | 2.97 | 412.5 | 169.8
21.8708 | 3898 | 252 | 149.6 | 115.1 | 34.9 | 15.6 | 29.8 | 123.9 | 0.047 | 3.02 | 3.01 | 413.7 | 169.7
21.875 | 3899 | 249.9 | 150 | 115 | 35 | 15.6 | 30 | 124.3 | 0.058 | 3 | 3.04 | 413.5 | 170.4
21.8792 | 3899 | 249.9 | 149.5 | 114.8 | 34.9 | 15.6 | 29.7 | 123 | 0.05 | 3.02 | 2.99 | 413.8 | 170.1
21.8833 | 3899 | 254.4 | 150.1 | 115.1 | 35 | 15.6 | 29.9 | 124.2 | 0.064 | 3.05 | 3.03 | 413.9 | 170.8
21.8875 | 3901 | 253 | 150.1 | 115 | 35 | 15.6 | 30.2 | 123.6 | 0.023 | 3 | 3 | 414.1 | 170.8
21.8917 | 3901 | 248.7 | 150.1 | 115.1 | 35 | 15.6 | 30.6 | 124 | 0.071 | 2.9 | 2.99 | 414.1 | 169.6
21.8958 | 3898 | 249.5 | 149.9 | 114.8 | 34.9 | 15.6 | 30.5 | 123.9 | 0.054 | 3.02 | 3.04 | 416.3 | 170.5
21.9 | 3899 | 251.3 | 150 | 115 | 35 | 15.6 | 30.6 | 123.8 | 0.052 | 2.97 | 3.04 | 414.1 | 169.6
21.9042 | 3901 | 250.3 | 150.2 | 115.3 | 35.1 | 15.6 | 30.3 | 123.8 | 0.044 | 2.97 | 2.95 | 413.5 | 169.8
21.9083 | 3901 | 251.2 | 150.2 | 115 | 35.1 | 15.7 | 29.9 | 123.8 | 0.051 | 2.98 | 2.98 | 413.8 | 170.3
21.9125 | 3899 | 250.3 | 150 | 115 | 35 | 15.7 | 30.2 | 123.8 | 0.074 | 3.03 | 3 | 414.2 | 170.2
21.9167 | 3901 | 248.5 | 149.9 | 114.9 | 35 | 15.7 | 29.3 | 123.8 | 0.035 | 3 | 3.01 | 413.7 | 170.3
21.9208 | 3900 | 251.3 | 150.8 | 115.5 | 35 | 15.7 | 29.7 | 123.9 | 0.063 | 3.01 | 2.94 | 413.9 | 169.9
21.925 | 3899 | 248.3 | 150 | 114.8 | 35 | 15.7 | 30 | 124 | 0.045 | 3 | 2.97 | 414.4 | 169.9
21.9292 | 3900 | 250.5 | 149.9 | 115.3 | 35 | 15.7 | 29.6 | 124 | 0.055 | 2.9 | 2.98 | 414.3 | 170
21.9333 | 3900 | 251 | 149.9 | 114.9 | 35.2 | 15.7 | 29.3 | 123.8 | 0.078 | 3.01 | 3.06 | 414 | 170.1
21.9375 | 3899 | 251.7 | 150 | 115 | 35.1 | 15.7 | 30.2 | 123 | 0.019 | 2.97 | 3.01 | 415 | 170.1
21.9417 | 3901 | 249 | 150.6 | 115.2 | 35.1 | 15.7 | 31.7 | 124.1 | 0.074 | 3.02 | 2.98 | 414.2 | 170.2
21.9458 | 3901 | 250.8 | 150.1 | 114.8 | 35.1 | 15.7 | 30.1 | 123.9 | 0.057 | 3.02 | 3 | 413.9 | 170.4
21.95 | 3903 | 249.1 | 150 | 114.9 | 35 | 15.7 | 29.9 | 123.9 | 0.052 | 2.98 | 2.99 | 414.1 | 169.6
21.9542 | 3901 | 250.8 | 150.1 | 115 | 35 | 15.7 | 30.5 | 123.4 | 0.042 | 3.03 | 3.01 | 414.2 | 169.9
21.9583 | 3900 | 250.6 | 150.1 | 114.7 | 34.9 | 15.7 | 30.1 | 123.4 | 0.056 | 2.98 | 2.98 | 415.4 | 169.8
21.9625 | 3892 | 248.6 | 149.6 | 114.8 | 35 | 15.7 | 30 | 123.9 | 0.03 | 3.02 | 2.99 | 413.9 | 169.8
21.9667 | 3894 | 251.1 | 150.1 | 114.9 | 35 | 15.7 | 30.8 | 123.8 | 0.055 | 2.98 | 3.02 | 414.2 | 169.8
21.9708 | 3899 | 250.7 | 149.9 | 114.8 | 35.1 | 15.7 | 29.9 | 123.7 | 0.061 | 3 | 3.04 | 413.7 | 169.5
21.975 | 3898 | 249.8 | 150 | 114.9 | 35 | 15.7 | 28.7 | 123.4 | 0.072 | 2.99 | 2.92 | 414 | 169.8
21.9792 | 3898 | 251.6 | 150 | 115.1 | 35 | 15.7 | 29.7 | 123.9 | 0.073 | 2.92 | 3.04 | 414 | 170.1
21.9833 | 3900 | 250.7 | 150 | 115.6 | 35.1 | 15.7 | 29.9 | 123.9 | 0.063 | 2.99 | 2.97 | 413.5 | 169.8
21.9875 | 3900 | 252.2 | 150.9 | 115 | 35.1 | 15.7 | 29.8 | 124 | 0.026 | 3.01 | 3.03 | 413.9 | 171
21.9917 | 3899 | 251.6 | 150.1 | 115.1 | 35 | 15.7 | 30.1 | 123.6 | 0.034 | 2.98 | 3.04 | 413.8 | 169.8
21.9958 | 3899 | 247.9 | 150 | 115.2 | 35 | 15.8 | 30.1 | 124.1 | 0.04 | 2.97 | 2.96 | 414.4 | 170.6
22 | 3899 | 250.7 | 149.9 | 115.2 | 35 | 15.8 | 29.7 | 123.8 | 0.052 | 2.95 | 3.03 | 414.1 | 170.3
22.0042 | 3901 | 251.3 | 149.8 | 114.9 | 35 | 15.8 | 30.1 | 123.5 | 0.056 | 2.99 | 2.99 | 414.1 | 170.4
22.0083 | 3898 | 249.4 | 149.8 | 114.8 | 34.9 | 15.8 | 29.7 | 123.6 | 0.065 | 3.1 | 3.06 | 416.8 | 169.8
22.0125 | 3900 | 252.2 | 150 | 115.3 | 35 | 15.8 | 29.4 | 123.8 | 0.08 | 2.94 | 3.02 | 413.9 | 170
22.0167 | 3899 | 249 | 150.2 | 115.1 | 35 | 15.8 | 29.9 | 123.7 | 0.06 | 2.99 | 2.95 | 414.2 | 169.7
22.0208 | 3895 | 247 | 150.2 | 115.1 | 35 | 15.8 | 29.8 | 123.9 | 0.051 | 3.01 | 2.95 | 414.2 | 169.5
22.025 | 3898 | 251 | 149.7 | 114.8 | 35 | 15.8 | 30.2 | 124 | 0.044 | 3 | 3 | 413.7 | 170.5
22.0292 | 3900 | 248.6 | 149.8 | 115.6 | 35 | 15.8 | 30.6 | 124 | 0.053 | 2.99 | 2.99 | 414.3 | 170
22.0333 | 3904 | 249 | 149.9 | 115 | 35 | 15.8 | 30.4 | 124 | 0.071 | 2.98 | 2.99 | 413.8 | 169.9
22.0375 | 3899 | 251.7 | 150.1 | 115.4 | 35 | 15.8 | 30.4 | 123.9 | 0.061 | 3.11 | 3.02 | 413.8 | 170.5
22.0417 | 3902 | 251.2 | 150 | 114.8 | 35 | 15.8 | 30.6 | 125.3 | 0.043 | 2.9 | 3.02 | 413.8 | 169.7
22.0458 | 3898 | 250.4 | 149.9 | 115 | 35 | 15.8 | 30.6 | 123.9 | 0.037 | 3.02 | 3 | 414 | 170.1
22.05 | 3895 | 251.1 | 150 | 115.2 | 35 | 15.8 | 30.2 | 123.8 | 0.033 | 2.93 | 3.03 | 413.8 | 170.2
22.0542 | 3901 | 249.4 | 150.5 | 115.4 | 35.1 | 15.8 | 30.4 | 123.8 | 0.034 | 2.97 | 2.94 | 414.2 | 169.8
22.0583 | 3898 | 252.2 | 149.9 | 114.9 | 35.1 | 15.8 | 30.1 | 123.9 | 0.049 | 2.99 | 3.01 | 413.7 | 169.8
22.0625 | 3900 | 250.9 | 150 | 114.9 | 35.1 | 15.8 | 30 | 123.8 | 0.06 | 3.04 | 2.96 | 413.6 | 169.8
22.0667 | 3902 | 248.7 | 149.8 | 114.8 | 35.1 | 15.8 | 30 | 123.2 | 0.037 | 2.88 | 3 | 415.6 | 169.2
22.0708 | 3901 | 249.5 | 149.8 | 114.3 | 35.1 | 15.8 | 30.1 | 123.9 | 0.04 | 3.03 | 3.02 | 413.8 | 169.7
22.075 | 3900 | 250.3 | 149.8 | 115 | 35.1 | 15.8 | 30 | 123.9 | 0.04 | 2.99 | 2.99 | 414 | 169.9
22.0792 | 3897 | 249.1 | 150.2 | 115.1 | 35.1 | 15.8 | 30.2 | 123.8 | 0.061 | 3.01 | 2.94 | 413.7 | 169.3
22.0833 | 3895 | 250.7 | 150 | 115 | 35 | 15.8 | 29.7 | 123.8 | 0.041 | 2.96 | 2.98 | 414.9 | 169.3
22.0875 | 3899 | 250.3 | 149.9 | 114.9 | 35 | 15.8 | 30 | 123.6 | 0.045 | 3 | 2.97 | 413.9 | 169.8
22.0917 | 3901 | 248 | 150.1 | 115.3 | 35 | 15.8 | 29.7 | 123.8 | 0.027 | 3 | 2.96 | 414.3 | 169.9
22.0958 | 3897 | 247.5 | 149.6 | 115 | 34.9 | 15.8 | 29.5 | 123.8 | 0.063 | 3.01 | 3 | 414.3 | 170
22.1 | 3900 | 250.9 | 150 | 115.1 | 34.9 | 15.8 | 29.2 | 123.8 | 0.046 | 2.99 | 2.99 | 414.1 | 169.9
22.1042 | 3902 | 246.2 | 150.1 | 115.4 | 34.9 | 15.8 | 29.9 | 124.2 | 0.068 | 2.98 | 2.93 | 413.9 | 170
22.1083 | 3897 | 252.4 | 150.2 | 115 | 34.9 | 15.8 | 29.8 | 123.8 | 0.054 | 3 | 3.03 | 413.9 | 170
22.1125 | 3903 | 248.2 | 150 | 115 | 35.1 | 15.8 | 29.8 | 124.1 | 0.036 | 2.98 | 2.96 | 414.1 | 169.1
22.1167 | 3900 | 249 | 150.1 | 115.1 | 34.9 | 15.8 | 30 | 123.7 | 0.047 | 2.98 | 3 | 413.8 | 169.2
22.1208 | 3900 | 251.7 | 149.9 | 114.8 | 34.9 | 15.8 | 30 | 123.7 | 0.049 | 2.97 | 2.99 | 413.7 | 169.6
22.125 | 3900 | 249.3 | 150.1 | 115.4 | 34.9 | 15.8 | 30.2 | 123.7 | 0.063 | 3 | 3.01 | 413.9 | 169
22.1292 | 3900 | 251.5 | 150.2 | 115.1 | 34.8 | 15.8 | 30.1 | 123.3 | 0.067 | 3.05 | 3.1 | 414.1 | 169.8
22.1333 | 3905 | 250 | 149.7 | 114.8 | 34.9 | 15.8 | 29.9 | 123.9 | 0.061 | 3.01 | 2.99 | 413.6 | 169.9
22.1375 | 3901 | 246.9 | 150.1 | 115.2 | 34.9 | 15.8 | 30 | 123.8 | 0.037 | 2.98 | 2.96 | 413.4 | 169.9
22.1417 | 3901 | 249.5 | 149.8 | 116 | 34.9 | 15.7 | 29.9 | 123.3 | 0.062 | 2.98 | 2.98 | 414 | 169.8
22.1458 | 3901 | 249.2 | 150 | 115.3 | 35.1 | 15.7 | 30.1 | 123.8 | 0.037 | 2.97 | 2.96 | 414.5 | 170.6
22.15 | 3901 | 249.9 | 150 | 115.2 | 35 | 15.7 | 30.2 | 123.9 | 0.068 | 3.02 | 3.04 | 413.8 | 169.6
22.1542 | 3898 | 251.6 | 149.9 | 114.8 | 35 | 15.7 | 30.4 | 123.7 | 0.046 | 2.99 | 3.02 | 413.9 | 169.7
22.1583 | 3901 | 249.3 | 150 | 115.1 | 35.1 | 15.7 | 30.4 | 124.3 | 0.045 | 2.99 | 3.04 | 413.8 | 169.8
22.1625 | 3899 | 248.4 | 149.8 | 114.9 | 35.1 | 15.7 | 30.7 | 123.7 | 0.055 | 3 | 3.01 | 413.9 | 169.4
22.1667 | 3899 | 250.4 | 149.9 | 115 | 35 | 15.7 | 30.3 | 123.7 | 0.045 | 2.97 | 3 | 414.1 | 169.5
22.1708 | 3902 | 247.3 | 149.6 | 114.3 | 35 | 15.7 | 30.5 | 123.6 | 0.054 | 2.98 | 2.94 | 414 | 170.1
22.175 | 3899 | 251.3 | 150 | 114.8 | 35 | 15.7 | 30.9 | 123.8 | 0.047 | 2.95 | 3.04 | 413.7 | 170.2
22.1792 | 3898 | 251 | 149.6 | 114.8 | 35.3 | 15.7 | 30 | 124.4 | 0.042 | 3.1 | 2.97 | 412.9 | 170.5
22.1833 | 3896 | 250.7 | 149.9 | 115 | 35 | 15.7 | 29.9 | 123.9 | 0.033 | 3 | 3.04 | 413.9 | 170
22.1875 | 3894 | 249.5 | 150 | 115.2 | 35.1 | 15.7 | 30 | 123.7 | 0.043 | 2.98 | 2.99 | 413.8 | 169.7
22.1917 | 3900 | 250 | 149.9 | 114.9 | 35.1 | 15.7 | 30 | 123.7 | 0.046 | 3.04 | 3.04 | 413.9 | 170.4
22.1958 | 3902 | 250.9 | 149.8 | 114.9 | 35 | 15.7 | 30.1 | 123.9 | 0.057 | 3.04 | 3.04 | 413.7 | 170
22.2 | 3903 | 251.6 | 150 | 114.9 | 35 | 15.7 | 30 | 123.8 | 0.021 | 3 | 3.04 | 413.8 | 170.3
22.2042 | 3904 | 249.6 | 150.3 | 115.2 | 34.9 | 15.7 | 30.7 | 123.8 | 0.044 | 2.97 | 2.98 | 413.8 | 170.6
22.2083 | 3901 | 246.6 | 149.9 | 115.6 | 34.9 | 15.7 | 29.7 | 123.9 | 0.049 | 2.97 | 2.98 | 414.3 | 170.2
22.2125 | 3903 | 250.9 | 149.7 | 114.9 | 34.9 | 15.7 | 30 | 124 | 0.023 | 2.98 | 3.04 | 413.8 | 170.2
22.2167 | 3899 | 251.1 | 149.9 | 114.2 | 34.9 | 15.7 | 29.8 | 124 | 0.06 | 3.03 | 3.01 | 413.6 | 170.3
22.2208 | 3897 | 246.7 | 150.2 | 115.2 | 35 | 15.7 | 29 | 123.8 | 0.039 | 3.02 | 3 | 413.5 | 169.6
22.225 | 3899 | 249.5 | 149.8 | 114.8 | 35 | 15.7 | 30.3 | 124.4 | 0.068 | 3 | 2.99 | 414.1 | 169.7
22.2292 | 3899 | 249.2 | 149.9 | 114.9 | 35 | 15.7 | 30.3 | 124 | 0.071 | 2.98 | 2.99 | 415.1 | 169.5
22.2333 | 3902 | 248.5 | 150 | 114.8 | 35 | 15.7 | 30.2 | 123.8 | 0.062 | 3.03 | 2.99 | 414 | 169.8
22.2375 | 3901 | 248.3 | 150 | 115.1 | 35 | 15.7 | 30.7 | 124 | 0.077 | 2.98 | 2.98 | 413.8 | 170.1
22.2417 | 3899 | 250 | 150 | 115.1 | 35 | 15.7 | 29.9 | 123.9 | 0.042 | 2.99 | 2.97 | 415.6 | 170
22.2458 | 3898 | 251.1 | 149.6 | 114.9 | 34.9 | 15.7 | 30.5 | 123.3 | 0.064 | 2.93 | 3.01 | 413 | 170.5
22.25 | 3901 | 253.9 | 150 | 115 | 34.9 | 15.7 | 30.1 | 123.7 | 0.036 | 3.01 | 3.04 | 413.8 | 171.1
22.2542 | 3896 | 251.4 | 149.9 | 115.1 | 35 | 15.7 | 30 | 124 | 0.045 | 3.03 | 3.04 | 413.8 | 170.4
22.2583 | 3898 | 250.8 | 149.7 | 115 | 34.9 | 15.7 | 30.1 | 123.9 | 0.032 | 2.96 | 3.01 | 414.3 | 169.9
22.2625 | 3901 | 251.8 | 149.9 | 114.7 | 35 | 15.7 | 29.6 | 123.9 | 0.039 | 3.01 | 3.03 | 413.8 | 171.2
22.2667 | 3900 | 247.9 | 150.2 | 115.2 | 35 | 15.7 | 30.1 | 123.9 | 0.038 | 3.01 | 2.96 | 413.7 | 169.8
22.2708 | 3900 | 249 | 149.9 | 114.8 | 35 | 15.7 | 30.1 | 123.7 | 0.052 | 2.99 | 2.99 | 413.5 | 169.9
22.275 | 3899 | 251.1 | 150 | 114.9 | 35 | 15.7 | 30.1 | 124.6 | 0.056 | 2.99 | 3.01 | 413.9 | 170.1
22.2792 | 3898 | 249.9 | 150.2 | 115 | 35.1 | 15.7 | 30.2 | 123.8 | 0.053 | 3 | 3.02 | 414 | 169.8
22.2833 | 3902 | 248.1 | 149.7 | 114.7 | 35 | 15.7 | 30 | 123.7 | 0.052 | 3.01 | 3 | 413.8 | 169.7
22.2875 | 3897 | 250.6 | 150.2 | 115.3 | 35 | 15.7 | 29.9 | 123.6 | 0.079 | 3.02 | 3 | 414.6 | 170.7
22.2917 | 3901 | 251.8 | 150.2 | 114.9 | 35.2 | 15.7 | 30.1 | 123.7 | 0.047 | 3 | 3.03 | 413.7 | 170
22.2958 | 3898 | 249.9 | 150.5 | 115.3 | 35.4 | 15.7 | 30.3 | 123.8 | 0.045 | 3.01 | 2.96 | 413.8 | 170
22.3 | 3899 | 250.1 | 150.4 | 115.2 | 35.4 | 15.7 | 29.8 | 123.9 | 0.051 | 3 | 3.08 | 413.9 | 169
22.3042 | 3898 | 252.6 | 150.2 | 114.8 | 35.3 | 15.7 | 30.5 | 123.9 | 0.047 | 3 | 3.02 | 414 | 169.6
22.3083 | 3904 | 248 | 150.1 | 115.3 | 35.2 | 15.7 | 30.1 | 124.5 | 0.069 | 3.08 | 2.9 | 413.1 | 169
22.3125 | 3900 | 249.6 | 150.2 | 114.6 | 35.1 | 15.6 | 30 | 123.7 | 0.037 | 3.01 | 2.97 | 413.9 | 169.5
22.3167 | 3901 | 249.2 | 150.3 | 114.9 | 35.1 | 15.6 | 30.2 | 123.9 | 0.021 | 3.04 | 2.98 | 412.1 | 169.7
22.3208 | 3898 | 251 | 150 | 115.1 | 35 | 15.7 | 31.3 | 123.9 | 0.05 | 3.02 | 3.08 | 413.8 | 170.1
22.325 | 3897 | 252.3 | 149.9 | 114.9 | 34.9 | 15.7 | 30 | 123.6 | 0.066 | 2.99 | 3.04 | 414 | 169.7
22.3292 | 3907 | 245.8 | 149.6 | 115 | 34.8 | 15.7 | 29.9 | 123.7 | 0.041 | 3 | 2.95 | 413.9 | 170.7
22.3333 | 3900 | 251.8 | 149.9 | 115.1 | 34.9 | 15.7 | 29.7 | 123.8 | 0.042 | 3.02 | 3 | 414.3 | 170.4
22.3375 | 3903 | 250.8 | 149.9 | 115 | 34.6 | 15.7 | 30.3 | 123.7 | 0.055 | 3.03 | 2.99 | 413.7 | 170.2
22.3417 | 3900 | 249.9 | 149.8 | 115 | 34.8 | 15.7 | 30.3 | 123.5 | 0.039 | 2.98 | 3.07 | 414.9 | 170.6
22.3458 | 3900 | 251.1 | 149.7 | 115 | 34.7 | 15.7 | 30.3 | 123.8 | 0.048 | 3.02 | 3.06 | 414.6 | 170.1
22.35 | 3901 | 249.1 | 149.9 | 115.1 | 34.7 | 15.7 | 30.2 | 123.6 | 0.057 | 2.99 | 3.04 | 413.9 | 169.9
22.3542 | 3899 | 251.1 | 149.8 | 115.4 | 34.8 | 15.7 | 29.7 | 124.1 | 0.067 | 2.99 | 3.01 | 413.9 | 170.1
22.3583 | 3899 | 251.1 | 149.9 | 114.5 | 34.8 | 15.7 | 30.4 | 123.7 | 0.053 | 3 | 3 | 413.7 | 169.9
22.3625 | 3900 | 248.2 | 149.6 | 115 | 34.9 | 15.7 | 30.4 | 123.4 | 0.096 | 2.94 | 2.94 | 414 | 169.8
22.3667 | 3900 | 248.2 | 149.6 | 114.8 | 35 | 15.7 | 30.1 | 123.9 | 0.037 | 2.96 | 2.95 | 412.9 | 169.9
22.3708 | 3900 | 247.1 | 149.8 | 114.8 | 35.1 | 15.7 | 30.1 | 123.6 | 0.067 | 2.95 | 2.95 | 413.9 | 170.8
22.375 | 3906 | 248 | 149.9 | 115.1 | 35.1 | 15.8 | 29.9 | 123.8 | 0.044 | 3.03 | 2.99 | 414 | 170.2
22.3792 | 3900 | 250.4 | 149.8 | 114 | 35.2 | 15.8 | 29.6 | 123.5 | 0.045 | 3.01 | 3.02 | 413.9 | 170.2
22.3833 | 3901 | 247.4 | 149.9 | 115 | 35.2 | 15.8 | 30.2 | 123.9 | 0.065 | 3 | 2.97 | 413 | 170.4
22.3875 | 3899 | 246.9 | 150 | 115.1 | 35.3 | 15.8 | 30.1 | 123.9 | 0.046 | 3.02 | 2.93 | 414.2 | 170.1
22.3917 | 3898 | 246.9 | 149.9 | 115.2 | 35.2 | 15.8 | 30.1 | 123.8 | 0.042 | 2.89 | 2.96 | 413.6 | 170.6
22.3958 | 3899 | 249.2 | 150 | 115.7 | 35.2 | 15.8 | 30.2 | 123.7 | 0.023 | 2.98 | 3.02 | 414.1 | 170.6
22.4 | 3899 | 250 | 150 | 115 | 35.2 | 15.8 | 30.1 | 124 | 0.063 | 2.99 | 2.96 | 413.4 | 170.6
22.4042 | 3902 | 246.9 | 149.9 | 114.8 | 35.1 | 15.8 | 30.1 | 123.7 | 0.047 | 3 | 2.94 | 413.7 | 170.4
22.4083 | 3899 | 247.3 | 150 | 115 | 35.1 | 15.8 | 30.2 | 124 | 0.057 | 3.04 | 2.97 | 413.6 | 170.3
22.4125 | 3898 | 248.1 | 150.1 | 114.9 | 35 | 15.8 | 30.1 | 124 | 0.051 | 3.01 | 2.96 | 414.2 | 171.1
22.4167 | 3901 | 248.6 | 150 | 114.9 | 34.9 | 15.8 | 30.1 | 123.6 | 0.045 | 3.02 | 3.03 | 413.8 | 170.7
22.4208 | 3901 | 251.1 | 150.2 | 114.7 | 34.9 | 15.8 | 30 | 123.5 | 0.059 | 3.03 | 2.96 | 413.8 | 170.5
22.425 | 3901 | 245.2 | 150.4 | 115.2 | 34.9 | 15.8 | 29.9 | 123.5 | 0.042 | 2.98 | 2.97 | 414.3 | 169.8
22.4292 | 3900 | 248.6 | 150.3 | 115.1 | 35.1 | 15.8 | 30.2 | 123.9 | 0.046 | 2.97 | 3.01 | 414 | 169.8
22.4333 | 3901 | 250.1 | 150.6 | 115.2 | 34.9 | 15.8 | 30.2 | 124 | 0.058 | 2.89 | 2.98 | 414.1 | 169.6
22.4375 | 3900 | 247 | 150.4 | 115 | 34.9 | 15.8 | 30 | 124.3 | 0.03 | 3.01 | 2.92 | 412.7 | 169.7
22.4417 | 3892 | 251 | 150.9 | 115.2 | 34.9 | 15.8 | 30.2 | 123.6 | 0.044 | 2.98 | 3 | 414.1 | 169.3
22.4458 | 3903 | 246 | 150.4 | 115 | 34.8 | 15.8 | 30 | 123.7 | 0.055 | 3.01 | 3.01 | 413.8 | 170.1
22.45 | 3901 | 251.2 | 150.1 | 115.1 | 35 | 15.8 | 30.1 | 123.6 | 0.057 | 3.03 | 3.05 | 413.9 | 169.5
22.4542 | 3890 | 251 | 150.2 | 114.9 | 34.9 | 15.8 | 29.8 | 124 | 0.057 | 3.1 | 3.03 | 416.7 | 169.1
22.4583 | 3899 | 250.9 | 149.8 | 114.6 | 35 | 15.8 | 29.7 | 123.9 | 0.057 | 2.98 | 3.02 | 413.9 | 169.1
22.4625 | 3900 | 249.2 | 150.1 | 114.9 | 34.8 | 15.8 | 29.8 | 123.9 | 0.068 | 3.03 | 3.03 | 413.8 | 169.9
22.4667 | 3899 | 248.4 | 149.9 | 114.8 | 35 | 15.8 | 29.7 | 123.3 | 0.059 | 2.98 | 3.03 | 415.8 | 169.4
22.4708 | 3898 | 253.3 | 149.9 | 115 | 35 | 15.8 | 30 | 123.6 | 0.026 | 3.03 | 3.01 | 413.8 | 169.6
22.475 | 3901 | 251.3 | 150.1 | 115.2 | 35 | 15.8 | 29.7 | 123.8 | 0.033 | 3 | 3 | 413.3 | 169.3
22.4792 | 3901 | 250.8 | 150 | 115 | 35 | 15.8 | 29.7 | 123.7 | 0.069 | 2.98 | 3.02 | 413.7 | 168.8
22.4833 | 3898 | 252.9 | 150 | 115.1 | 35.1 | 15.8 | 29.5 | 123.8 | 0.047 | 2.98 | 3.09 | 413.7 | 169.4
22.4875 | 3898 | 249.3 | 149.8 | 114.9 | 35 | 15.8 | 29.8 | 123.8 | 0.052 | 3 | 3.02 | 413.5 | 169.3
22.4917 | 3900 | 247.6 | 150 | 115.2 | 35.1 | 15.8 | 29.5 | 123.9 | 0.036 | 3.02 | 2.99 | 413.1 | 169
22.4958 | 3904 | 249 | 149.9 | 115.2 | 34.8 | 15.8 | 29.7 | 123.4 | 0.037 | 2.96 | 3.02 | 414.6 | 169.7
22.5 | 3901 | 248.5 | 150.2 | 115 | 34.9 | 15.8 | 29.5 | 123.7 | 0.064 | 2.94 | 2.99 | 413.9 | 169.5
22.5042 | 3899 | 250.8 | 150 | 114.9 | 34.9 | 15.8 | 29.7 | 123.6 | 0.072 | 3 | 3.04 | 413.4 | 169.9
22.5083 | 3894 | 249.6 | 149.6 | 115 | 34.9 | 15.7 | 30.1 | 123.9 | 0.035 | 2.98 | 3.06 | 413.8 | 171.2
22.5125 | 3899 | 250.8 | 150.1 | 115 | 34.8 | 15.7 | 29.6 | 123 | 0.049 | 2.87 | 3.19 | 415.3 | 170.2
22.5167 | 3898 | 249.5 | 149.8 | 115.2 | 34.9 | 15.7 | 29.7 | 123.6 | 0.057 | 3 | 3.02 | 414.2 | 170
22.5208 | 3899 | 251.9 | 149.8 | 114.2 | 34.9 | 15.7 | 29.9 | 123.8 | 0.052 | 3 | 2.99 | 414.3 | 170.4
22.525 | 3911 | 248.9 | 150.2 | 115.1 | 35 | 15.7 | 29.7 | 123.8 | 0.076 | 3.01 | 2.96 | 413.6 | 169.5
22.5292 | 3898 | 250.7 | 150.6 | 115.2 | 35 | 15.7 | 29.7 | 123.7 | 0.067 | 3.02 | 2.97 | 413.8 | 169.5
22.5333 | 3897 | 249.2 | 150.2 | 115 | 35 | 15.7 | 29.5 | 123.4 | 0.034 | 3.03 | 3.03 | 413.8 | 169.8
22.5375 | 3898 | 249.2 | 150.2 | 115.1 | 35.1 | 15.7 | 29.8 | 123.7 | 0.069 | 2.96 | 3 | 413.6 | 169.3
22.5417 | 3904 | 248.7 | 150.8 | 115.1 | 35.1 | 15.7 | 29.5 | 123.7 | 0.033 | 2.95 | 3.03 | 412.8 | 169.7
22.5458 | 3896 | 250.4 | 150.1 | 114.9 | 35.1 | 15.7 | 29.5 | 123.7 | 0.044 | 3.05 | 3.03 | 412.6 | 169.7
22.55 | 3899 | 250.9 | 150.1 | 114.6 | 35.1 | 15.7 | 29.9 | 123.2 | 0.061 | 3.01 | 3.01 | 414 | 170
22.5542 | 3902 | 249.7 | 150.3 | 115 | 35.1 | 15.6 | 29.1 | 123.5 | 0.036 | 3.02 | 3.01 | 413.3 | 169.7
22.5583 | 3900 | 248.5 | 150.1 | 115.2 | 35.2 | 15.6 | 29.5 | 123.3 | 0.03 | 2.92 | 2.99 | 413.8 | 169.9
22.5625 | 3901 | 247.1 | 150 | 114.9 | 35.1 | 15.6 | 30.9 | 123.5 | 0.058 | 2.95 | 2.96 | 413.7 | 169.9
22.5667 | 3901 | 248.4 | 150.1 | 114.9 | 35.1 | 15.6 | 29.8 | 123.6 | 0.043 | 3.01 | 3.01 | 413.8 | 170.1
22.5708 | 3895 | 250.5 | 150.1 | 115 | 35.1 | 15.6 | 29.7 | 123.6 | 0.041 | 2.97 | 3.02 | 413.3 | 170.1
22.575 | 3901 | 251.1 | 149.9 | 114.1 | 35 | 15.6 | 29.5 | 123.9 | 0.046 | 3.05 | 3 | 414.2 | 169.6
22.5792 | 3902 | 249.9 | 150.2 | 115.2 | 35 | 15.6 | 29.1 | 123.6 | 0.044 | 3.01 | 3 | 413.6 | 170
22.5833 | 3899 | 248.8 | 150.1 | 115.1 | 34.9 | 15.6 | 30.1 | 123.2 | 0.049 | 2.94 | 3 | 413.9 | 169.9
22.5875 | 3901 | 250.5 | 149.9 | 114.7 | 34.9 | 15.6 | 29.8 | 123.7 | 0.079 | 3 | 2.97 | 413.9 | 170.8
22.5917 | 3899 | 248.5 | 150 | 115 | 34.8 | 15.6 | 30.1 | 123.7 | 0.039 | 3 | 3.01 | 413.7 | 170
22.5958 | 3898 | 249 | 150.1 | 115.1 | 34.9 | 15.6 | 30.4 | 123.6 | 0.051 | 2.99 | 2.98 | 413.9 | 170.3
22.6 | 3901 | 250.6 | 149.8 | 115 | 34.9 | 15.6 | 30.5 | 123.7 | 0.043 | 2.98 | 3.08 | 413.8 | 170.3
22.6042 | 3901 | 250.1 | 149.9 | 115 | 34.9 | 15.6 | 30.3 | 123.6 | 0.032 | 2.98 | 2.94 | 414.1 | 170.6
22.6083 | 3899 | 250.8 | 149.9 | 114.9 | 35.1 | 15.6 | 30.2 | 123.7 | 0.041 | 3 | 3.01 | 413.9 | 169.9
22.6125 | 3897 | 251.7 | 149.9 | 115.3 | 34.8 | 15.6 | 30.1 | 124.8 | 0.075 | 3.04 | 3 | 413.4 | 170
22.6167 | 3901 | 249.1 | 150.1 | 115.2 | 34.9 | 15.6 | 30.1 | 123.9 | 0.067 | 2.99 | 3.01 | 413.8 | 170.1
22.6208 | 3900 | 249.1 | 150.2 | 115.1 | 35 | 15.6 | 29.9 | 123.3 | 0.029 | 2.93 | 3 | 413.6 | 170
22.625 | 3906 | 249 | 150.1 | 115.1 | 35 | 15.6 | 30.1 | 123.7 | 0.046 | 3 | 2.99 | 413.5 | 169.8
22.6292 | 3901 | 250.8 | 150.2 | 115.2 | 35.1 | 15.7 | 30 | 123.7 | 0.057 | 3.05 | 2.94 | 414 | 170
22.6333 | 3901 | 250.5 | 150 | 115.1 | 35.1 | 15.7 | 30 | 123.6 | 0.046 | 2.98 | 3.02 | 413.7 | 169.8
22.6375 | 3899 | 250.8 | 150.1 | 115.2 | 35.2 | 15.7 | 29.7 | 123.7 | 0.045 | 2.99 | 3.01 | 413.8 | 169.3
22.6417 | 3901 | 249.3 | 150 | 114.9 | 35.1 | 15.7 | 29.5 | 123.7 | 0.031 | 3 | 2.99 | 413.8 | 169.8
22.6458 | 3898 | 251.2 | 149.8 | 114.6 | 35.2 | 15.7 | 29.8 | 123.7 | 0.036 | 2.99 | 3.03 | 413.5 | 169.7
22.65 | 3901 | 249.5 | 149.9 | 115.1 | 35.1 | 15.7 | 29.7 | 124.2 | 0.033 | 3 | 3 | 413.5 | 169.6
22.6542 | 3900 | 249.9 | 149.8 | 114.9 | 35.1 | 15.7 | 31.6 | 123.6 | 0.08 | 2.99 | 2.98 | 413.7 | 170.1
22.6583 | 3900 | 249.2 | 149.8 | 114.6 | 35.1 | 15.7 | 29.8 | 123.9 | 0.048 | 3.03 | 3.03 | 413.6 | 169.9
22.6625 | 3901 | 250.1 | 150.3 | 115.1 | 35.1 | 15.7 | 29.5 | 123.8 | 0.039 | 3 | 3.01 | 413.8 | 169.9
22.6667 | 3893 | 251.1 | 149.9 | 115.1 | 35.1 | 15.7 | 30 | 124.2 | 0.053 | 3.03 | 2.98 | 412.8 | 170.2
22.6708 | 3902 | 248.9 | 149.9 | 114.7 | 35 | 15.7 | 30.2 | 123.3 | 0.048 | 2.98 | 3.13 | 413.8 | 169.9
22.675 | 3901 | 249.6 | 149.9 | 114.8 | 35 | 15.7 | 30.1 | 123.7 | 0.041 | 3 | 2.98 | 413.2 | 170
22.6792 | 3901 | 248 | 150 | 115.1 | 34.9 | 15.7 | 30.2 | 123.6 | 0.089 | 2.95 | 3 | 413.5 | 170.5
22.6833 | 3901 | 247.6 | 150.1 | 115.1 | 35 | 15.8 | 30.3 | 123.7 | 0.046 | 3.06 | 3 | 413.8 | 170
22.6875 | 3902 | 249.1 | 150.1 | 115.1 | 34.8 | 15.8 | 30.8 | 123.9 | 0.076 | 3 | 2.96 | 414.1 | 170.3
22.6917 | 3894 | 252 | 150.2 | 115 | 34.9 | 15.8 | 30.8 | 123.7 | 0.074 | 2.98 | 3.06 | 413.3 | 170
22.6958 | 3901 | 252.6 | 150.1 | 115 | 35 | 15.8 | 30.4 | 123.7 | 0.055 | 2.99 | 3.03 | 413.5 | 170.1
22.7 | 3901 | 248.3 | 150.1 | 115.1 | 35 | 15.8 | 30.5 | 123.7 | 0.044 | 3 | 2.97 | 413.7 | 169.8
22.7042 | 3901 | 248.4 | 150 | 115 | 35 | 15.8 | 29.8 | 123.6 | 0.066 | 3.03 | 2.96 | 413.8 | 169.8
22.7083 | 3901 | 250 | 150 | 114.8 | 34.9 | 15.8 | 30.2 | 123.9 | 0.046 | 2.99 | 3.03 | 413.5 | 170.1
22.7125 | 3900 | 249.2 | 150 | 115 | 35 | 15.8 | 29.8 | 123.7 | 0.057 | 2.97 | 3.01 | 413.5 | 170.1
22.7167 | 3901 | 248.9 | 149.9 | 114.7 | 35 | 15.9 | 29.9 | 123.4 | 0.066 | 3.01 | 2.97 | 414.1 | 169.9
22.7208 | 3897 | 251.4 | 150.3 | 115.1 | 34.9 | 15.8 | 29.5 | 123.3 | 0.05 | 2.99 | 3.04 | 416.3 | 169.9
22.725 | 3906 | 245.5 | 150 | 114.8 | 34.9 | 15.8 | 29.8 | 124.1 | 0.043 | 3 | 2.98 | 413.7 | 170.1
22.7292 | 3901 | 251.8 | 149.8 | 114.8 | 35 | 15.8 | 29.7 | 123.6 | 0.05 | 3 | 3.04 | 413.5 | 170.6
22.7333 | 3898 | 248.1 | 150.1 | 115.2 | 35 | 15.8 | 29.9 | 123.4 | 0.023 | 3.05 | 3.02 | 414.2 | 170.4
22.7375 | 3899 | 250.2 | 149.9 | 115.1 | 35 | 15.8 | 30.2 | 123.7 | 0.048 | 2.98 | 3 | 411 | 170.2
22.7417 | 3900 | 246.3 | 150 | 114.5 | 35 | 15.8 | 30 | 123.8 | 0.038 | 3.02 | 2.98 | 413.7 | 170.1
22.7458 | 3898 | 250.7 | 149.9 | 115.1 | 34.9 | 15.8 | 30 | 123.7 | 0.079 | 3 | 3.03 | 413.9 | 169.8
22.75 | 3901 | 250.1 | 150 | 115.3 | 35 | 15.8 | 30.3 | 123.5 | 0.046 | 2.98 | 3.01 | 415.2 | 170.5
22.7542 | 3901 | 250.4 | 149.9 | 114.8 | 35 | 15.8 | 30.4 | 123.7 | 0.05 | 2.93 | 3 | 413.8 | 170.4
22.7583 | 3901 | 248.6 | 149.5 | 115 | 35 | 15.8 | 30.2 | 123.5 | 0.06 | 2.96 | 2.98 | 413.7 | 170
22.7625 | 3902 | 248.2 | 149.9 | 115.1 | 35 | 15.8 | 30.6 | 123.6 | 0.049 | 2.96 | 2.98 | 413.6 | 170.1
22.7667 | 3899 | 248.4 | 149.8 | 114.8 | 35 | 15.8 | 30.2 | 123.6 | 0.049 | 3.02 | 2.96 | 413.7 | 170.2
22.7708 | 3895 | 247.4 | 150 | 114.8 | 35 | 15.8 | 29.7 | 123.6 | 0.071 | 2.96 | 2.94 | 413.5 | 170.6
22.775 | 3899 | 249.8 | 149.9 | 114.9 | 35.1 | 15.7 | 30.1 | 123.6 | 0.043 | 3.03 | 2.98 | 413.6 | 170.4
22.7792 | 3905 | 248.1 | 150 | 115.1 | 35 | 15.7 | 30 | 123.3 | 0.052 | 2.96 | 2.98 | 414.5 | 170.1
22.7833 | 3896 | 252.2 | 149.5 | 114.9 | 34.9 | 15.7 | 30.2 | 123.7 | 0.064 | 3.01 | 3 | 413 | 170.6
22.7875 | 3898 | 251.2 | 148.9 | 114.9 | 34.8 | 15.7 | 29.5 | 123.9 | 0.056 | 3.02 | 2.98 | 414 | 170.8
22.7917 | 3900 | 250.6 | 149.4 | 115.1 | 34.8 | 15.7 | 29.9 | 123.8 | 0.046 | 2.99 | 2.97 | 413.5 | 170.4
22.7958 | 3899 | 250.5 | 149.7 | 115.1 | 34.8 | 15.7 | 29.2 | 124 | 0.072 | 3 | 2.96 | 414.3 | 170.2
22.8 | 3900 | 251.2 | 149.9 | 115 | 34.8 | 15.7 | 29.8 | 123.5 | 0.067 | 3.04 | 3.02 | 413.7 | 170.7
22.8042 | 3902 | 251.6 | 149.7 | 115.1 | 34.8 | 15.7 | 29.9 | 123.6 | 0.026 | 3.03 | 3.05 | 413.8 | 169.7
22.8083 | 3898 | 249.2 | 150.3 | 114.8 | 35 | 15.7 | 28.7 | 123.7 | 0.03 | 3.06 | 3 | 413.7 | 169.3
22.8125 | 3901 | 248 | 150.4 | 115.2 | 35.1 | 15.7 | 30.1 | 123.9 | 0.056 | 3 | 2.97 | 413.6 | 169.9
22.8167 | 3900 | 250.4 | 150.5 | 115.1 | 35.1 | 15.7 | 29.9 | 123.8 | 0.046 | 3.01 | 2.98 | 413.9 | 169.3
22.8208 | 3902 | 250.5 | 150.3 | 115 | 35.1 | 15.7 | 29.6 | 123.8 | 0.034 | 3 | 3.03 | 414.1 | 170.2
22.825 | 3902 | 249 | 150.3 | 114.8 | 35.1 | 15.7 | 30.5 | 123.6 | 0.048 | 3.03 | 3 | 413.7 | 170.1
22.8292 | 3901 | 251.6 | 150.4 | 115 | 35.2 | 15.7 | 30 | 123.7 | 0.031 | 2.98 | 2.99 | 415 | 169.9
22.8333 | 3902 | 249.5 | 150.4 | 115 | 35.2 | 15.7 | 31.1 | 123.7 | 0.042 | 3.01 | 3 | 413.5 | 170.5
22.8375 | 3898 | 249 | 150.6 | 115 | 35.2 | 15.7 | 30.1 | 123.7 | 0.058 | 3 | 3 | 413.7 | 169.5
22.8417 | 3899 | 247.9 | 149.8 | 115 | 35.2 | 15.7 | 30.4 | 123.6 | 0.061 | 3.01 | 2.98 | 413.7 | 169.9
22.8458 | 3901 | 250.2 | 150.2 | 115 | 35.2 | 15.7 | 30.1 | 124 | 0.01 | 3.01 | 3.02 | 413.6 | 170.5
22.85 | 3902 | 251.1 | 150 | 115 | 35.2 | 15.7 | 30 | 123.7 | 0.045 | 3.03 | 3.06 | 413.6 | 170.2
22.8542 | 3901 | 252.3 | 150 | 115.1 | 35.1 | 15.7 | 30.3 | 123.7 | 0.058 | 3.05 | 3.04 | 413.6 | 170
22.8583 | 3898 | 251 | 149.9 | 115 | 35 | 15.7 | 30.4 | 123.3 | 0.038 | 2.98 | 3.04 | 413.8 | 170.2
22.8625 | 3903 | 251.6 | 150.1 | 115.2 | 35 | 15.7 | 30.1 | 123.7 | 0.041 | 3.04 | 3.03 | 414.8 | 170.3
22.8667 | 3904 | 250.7 | 149.7 | 114.7 | 35 | 15.7 | 30.3 | 123.7 | 0.072 | 2.97 | 3.04 | 413.5 | 169.4
22.8708 | 3899 | 252.2 | 150 | 114.9 | 34.8 | 15.7 | 29.6 | 123.7 | 0.046 | 3 | 3.03 | 412.4 | 170
22.875 | 3901 | 250.5 | 149.9 | 114.8 | 34.8 | 15.7 | 30 | 123.6 | 0.036 | 2.98 | 2.99 | 413.7 | 170
22.8792 | 3900 | 251.1 | 150 | 115 | 34.9 | 15.7 | 30.1 | 123.5 | 0.039 | 3.03 | 3.02 | 413.4 | 169.4
22.8833 | 3901 | 253.5 | 150.2 | 115.1 | 34.9 | 15.7 | 30.1 | 123.8 | 0.07 | 3.02 | 3.06 | 413.7 | 169.5
22.8875 | 3899 | 249.8 | 150 | 114.7 | 34.9 | 15.7 | 30.4 | 123.8 | 0.021 | 2.98 | 3 | 413.4 | 169.3
22.8917 | 3899 | 249 | 150.4 | 115 | 34.9 | 15.7 | 30.2 | 123.9 | 0.075 | 3.06 | 3 | 413.5 | 169.4
22.8958 | 3897 | 250 | 149.8 | 114.6 | 34.8 | 15.7 | 30.3 | 124.4 | 0.071 | 3.09 | 3.02 | 413.8 | 169.9
22.9 | 3899 | 254.8 | 150.2 | 114.4 | 35.1 | 15.7 | 30.1 | 123.4 | 0.063 | 3.02 | 3.02 | 413.4 | 169.3
22.9042 | 3899 | 250 | 149.8 | 115 | 35 | 15.7 | 30.1 | 123.4 | 0.055 | 2.97 | 3 | 413.4 | 169.8
22.9083 | 3907 | 251.8 | 149.8 | 115 | 35.1 | 15.7 | 30 | 123.8 | 0.039 | 3 | 3.03 | 413.5 | 170
22.9125 | 3900 | 249.6 | 149.8 | 114.9 | 35.1 | 15.7 | 30.2 | 123.6 | 0.013 | 2.94 | 2.99 | 413.2 | 170
22.9167 | 3901 | 251 | 150 | 115 | 35.1 | 15.7 | 30 | 123.7 | 0.064 | 3.02 | 2.94 | 413.5 | 169.3
22.9208 | 3899 | 249.6 | 150.6 | 115.2 | 35.2 | 15.7 | 30 | 123.8 | 0.044 | 2.98 | 2.97 | 413.4 | 170.7
22.925 | 3899 | 250.2 | 149.8 | 114.9 | 35.2 | 15.7 | 30 | 123.7 | 0.04 | 2.99 | 3.03 | 413.8 | 169.7
22.9292 | 3899 | 248.8 | 150.1 | 114.9 | 35.2 | 15.7 | 30.1 | 123.7 | 0.036 | 3 | 2.98 | 413.5 | 170.3
22.9333 | 3895 | 252.2 | 149.3 | 115 | 35.1 | 15.7 | 30.5 | 123.7 | 0.034 | 2.97 | 2.99 | 413.5 | 169.7
22.9375 | 3901 | 251.7 | 150.1 | 115 | 35.1 | 15.7 | 30.9 | 123.7 | 0.043 | 3.02 | 3 | 413.3 | 169.5
22.9417 | 3897 | 252.1 | 150.1 | 115.1 | 35.1 | 15.7 | 30.3 | 123.7 | 0.041 | 3.01 | 3.03 | 413.7 | 169.3
22.9458 | 3900 | 253.7 | 149.7 | 114.8 | 35 | 15.7 | 30.1 | 124.1 | 0.04 | 3.04 | 3.02 | 413.1 | 169.6
22.95 | 3900 | 250.6 | 149.7 | 114.8 | 34.9 | 15.7 | 30.3 | 123.6 | 0.051 | 3.02 | 2.97 | 413.4 | 170.2
22.9542 | 3898 | 251 | 149.8 | 114.8 | 34.9 | 15.7 | 30 | 123.8 | 0.046 | 3.02 | 2.98 | 413.5 | 170.3
22.9583 | 3901 | 249.5 | 149.4 | 114.7 | 34.9 | 15.7 | 30 | 124 | 0.081 | 2.98 | 3 | 413.6 | 170.6
22.9625 | 3898 | 250.3 | 149.7 | 114.8 | 34.9 | 15.7 | 30.5 | 123.6 | 0.03 | 2.96 | 2.99 | 413.5 | 169.8
22.9667 | 3898 | 250.9 | 150 | 115.1 | 34.9 | 15.7 | 29.8 | 123.7 | 0.041 | 2.96 | 2.92 | 413.2 | 170.9
22.9708 | 3899 | 249.4 | 149.5 | 115 | 34.7 | 15.7 | 30 | 123.5 | 0.051 | 2.93 | 2.99 | 412.7 | 170.9
22.975 | 3900 | 250.7 | 150 | 115.1 | 34.8 | 15.7 | 30.4 | 123.6 | 0.043 | 3 | 3.01 | 411.6 | 170.6
22.9792 | 3900 | 250.4 | 149.8 | 115 | 34.9 | 15.7 | 30.1 | 123.7 | 0.059 | 2.95 | 2.95 | 413.6 | 170.5
22.9833 | 3900 | 249.1 | 149.9 | 115.2 | 35 | 15.7 | 30 | 123.8 | 0.003 | 3.02 | 3 | 413.4 | 169.5
22.9875 | 3899 | 249.3 | 149.6 | 114.8 | 35 | 15.7 | 29.7 | 123.9 | 0.046 | 3.04 | 2.95 | 413 | 170.3
22.9917 | 3900 | 249.5 | 149.5 | 114.8 | 35 | 15.7 | 30 | 123.1 | 0.037 | 3.02 | 2.97 | 413.6 | 170.1
22.9958 | 3900 | 251.4 | 150 | 115 | 35 | 15.7 | 30.3 | 123.9 | 0.042 | 3.05 | 3.03 | 413.6 | 169.8
23 | 3904 | 250.2 | 150.1 | 115.3 | 35.1 | 15.7 | 30.1 | 123.8 | 0.041 | 3.01 | 3 | 413.4 | 169.7
23.0042 | 3898 | 251.8 | 150 | 115.1 | 35.1 | 15.7 | 30.2 | 123.9 | 0.047 | 2.97 | 3.05 | 413.8 | 169.8
23.0083 | 3900 | 249 | 150 | 115 | 35.1 | 15.7 | 30 | 123.6 | 0.083 | 2.99 | 2.98 | 413.4 | 170.2
23.0125 | 3899 | 247.6 | 149.9 | 114.5 | 35.1 | 15.7 | 30.1 | 124 | 0.053 | 3.03 | 2.97 | 413.5 | 170.7
23.0167 | 3901 | 250.5 | 149.8 | 114.9 | 35.1 | 15.7 | 29.9 | 123.7 | 0.052 | 2.99 | 2.99 | 413.7 | 170.5
23.0208 | 3899 | 251.6 | 149.9 | 115 | 35.1 | 15.7 | 30.1 | 123.7 | 0.076 | 3 | 3.04 | 413.9 | 170.6
23.025 | 3902 | 249.7 | 150.2 | 115.2 | 35.2 | 15.7 | 29.9 | 123.2 | 0.061 | 2.99 | 3.02 | 414.2 | 170.7
23.0292 | 3896 | 248.4 | 150 | 115 | 35.1 | 15.7 | 30.7 | 123.6 | 0.064 | 3 | 2.97 | 413.5 | 170.3
23.0333 | 3901 | 248 | 150.1 | 114.9 | 35.2 | 15.7 | 30.3 | 124.5 | 0.042 | 3.02 | 3.03 | 412.8 | 170.8
23.0375 | 3899 | 248.6 | 150.1 | 115.2 | 35.1 | 15.7 | 30.1 | 123.6 | 0.034 | 2.99 | 3 | 413.7 | 170.4
23.0417 | 3901 | 249.5 | 150.1 | 115.2 | 34.9 | 15.7 | 30.3 | 123.3 | 0.064 | 2.99 | 2.99 | 414.4 | 170.1
23.0458 | 3898 | 249.7 | 150 | 114.8 | 35 | 15.6 | 30.2 | 124 | 0.06 | 3.01 | 2.99 | 413.1 | 170.1
23.05 | 3902 | 247.7 | 149.8 | 114.9 | 35 | 15.6 | 30.3 | 123.5 | 0.073 | 3 | 2.97 | 413.6 | 170.4
23.0542 | 3898 | 250 | 150.1 | 115 | 34.9 | 15.6 | 29.9 | 123.7 | 0.061 | 3.02 | 2.99 | 412.4 | 169.9
23.0583 | 3898 | 247.9 | 149.9 | 115.1 | 34.9 | 15.6 | 29.9 | 123.6 | 0.065 | 2.99 | 3.02 | 413.6 | 170
23.0625 | 3902 | 249.9 | 149.9 | 114.2 | 34.9 | 15.6 | 30.3 | 123.6 | 0.056 | 3.03 | 2.99 | 413.7 | 169.5
23.0667 | 3897 | 250.6 | 150 | 115.1 | 35 | 15.6 | 30.3 | 123.6 | 0.06 | 3.03 | 3 | 413.6 | 170.4
23.0708 | 3900 | 247.9 | 150 | 114.7 | 34.9 | 15.6 | 30.1 | 124.1 | 0.04 | 3.01 | 3.02 | 413.3 | 170.3
23.075 | 3895 | 249.5 | 150.2 | 115 | 34.9 | 15.6 | 30.3 | 123.2 | 0.041 | 2.96 | 3.03 | 413.5 | 169.8
23.0792 | 3896 | 248.2 | 149.9 | 114.8 | 34.9 | 15.6 | 30.5 | 123.7 | 0.053 | 2.94 | 2.96 | 413 | 170.4
23.0833 | 3898 | 249.2 | 150.3 | 115.1 | 34.9 | 15.6 | 30.2 | 123.7 | 0.067 | 2.99 | 2.98 | 412.8 | 170.5
23.0875 | 3900 | 249.2 | 150 | 114.8 | 34.9 | 15.6 | 30 | 123.9 | 0.05 | 2.93 | 3.03 | 413.1 | 170
23.0917 | 3900 | 249.9 | 150.3 | 115.6 | 35.1 | 15.6 | 30.1 | 123.7 | 0.052 | 3.03 | 3.04 | 413.9 | 170.3
23.0958 | 3899 | 252 | 150 | 115 | 35 | 15.6 | 30.7 | 123.9 | 0.046 | 3 | 3.01 | 413.3 | 169.6
23.1 | 3901 | 250.5 | 150.2 | 115.2 | 35 | 15.6 | 30.5 | 123.6 | 0.037 | 3.02 | 3.06 | 413.2 | 170.4
23.1042 | 3900 | 249.1 | 150.1 | 115.2 | 35.1 | 15.6 | 30.2 | 123.4 | 0.045 | 2.99 | 3.04 | 413.4 | 170.2
23.1083 | 3897 | 250.1 | 150.1 | 115 | 35 | 15.7 | 30.3 | 123.6 | 0.058 | 2.96 | 3.02 | 413.5 | 170.1
23.1125 | 3899 | 250 | 150.8 | 115.1 | 35.1 | 15.7 | 30.4 | 123.7 | 0.049 | 3.02 | 3.02 | 413.2 | 170.6
23.1167 | 3899 | 249.8 | 150.1 | 114.9 | 35 | 15.7 | 30.2 | 123.9 | 0.042 | 3.01 | 3.05 | 412.5 | 170.2
23.1208 | 3899 | 252.1 | 150.3 | 114.6 | 34.8 | 15.7 | 30.3 | 123.7 | 0.058 | 3 | 2.99 | 413.3 | 170.4
23.125 | 3899 | 251.5 | 150.2 | 115.2 | 35.1 | 15.7 | 30.3 | 123.6 | 0.054 | 3.04 | 3.02 | 413.5 | 169.5
23.1292 | 3903 | 249.1 | 150.6 | 115.4 | 35.1 | 15.7 | 30.7 | 123.6 | 0.041 | 2.98 | 3.05 | 413.5 | 170.8
23.1333 | 3898 | 248.4 | 150.3 | 115 | 35.1 | 15.7 | 30.4 | 123.7 | 0.04 | 3.03 | 2.98 | 413.6 | 170.2
23.1375 | 3901 | 249.3 | 150 | 114.5 | 35 | 15.7 | 30.3 | 123.7 | 0.04 | 2.93 | 3.03 | 413.4 | 170.1
23.1417 | 3898 | 249.3 | 150.3 | 115.1 | 35 | 15.7 | 30.4 | 123.7 | 0.019 | 3 | 3.03 | 413.6 | 169.8
23.1458 | 3894 | 250.5 | 150 | 114.8 | 35 | 15.7 | 30.1 | 123.8 | 0.047 | 3 | 3.01 | 413.5 | 169.7
23.15 | 3902 | 248.3 | 150 | 114.6 | 35 | 15.7 | 30.3 | 123 | 0.032 | 2.89 | 3.02 | 413.2 | 170.6
23.1542 | 3910 | 248 | 150 | 115.2 | 35 | 15.7 | 30.3 | 123.6 | 0.042 | 3 | 2.94 | 413.5 | 169.8
23.1583 | 3900 | 251.4 | 149.6 | 114.8 | 34.9 | 15.7 | 30.2 | 123.8 | 0.076 | 3.04 | 3.02 | 413.4 | 169.8
23.1625 | 3900 | 249.7 | 150 | 115.2 | 34.9 | 15.7 | 29.9 | 123.8 | 0.045 | 2.99 | 3.01 | 414.3 | 169.6
23.1667 | 3901 | 249.2 | 149.7 | 115.4 | 34.9 | 15.7 | 29.8 | 123.6 | 0.058 | 3.02 | 3 | 413.5 | 169.5
23.1708 | 3896 | 251.2 | 149.8 | 115.1 | 34.9 | 15.7 | 29.9 | 123.7 | 0.049 | 3.04 | 3.07 | 413.4 | 169.4
23.175 | 3900 | 251 | 149.9 | 115.2 | 35 | 15.7 | 29.8 | 123.7 | 0.054 | 3 | 3.03 | 413.3 | 169.3
23.1792 | 3897 | 250.8 | 149.7 | 114.8 | 35 | 15.7 | 30.2 | 123.5 | 0.02 | 2.98 | 3.03 | 413.5 | 169.9
23.1833 | 3900 | 249.2 | 149.9 | 115.2 | 35 | 15.7 | 30.1 | 123.6 | 0.049 | 2.98 | 2.97 | 413.3 | 169.9
23.1875 | 3899 | 252.3 | 149.7 | 114.9 | 35 | 15.7 | 30.3 | 123.3 | 0.071 | 3 | 3.04 | 413.6 | 169.9
23.1917 | 3903 | 250 | 149.5 | 115 | 35 | 15.7 | 30 | 123.8 | 0.026 | 2.99 | 3 | 413.4 | 169.7
23.1958 | 3899 | 250 | 149.8 | 114.9 | 35 | 15.7 | 29.8 | 123.9 | 0.063 | 3.02 | 3.06 | 413.3 | 169.5
23.2 | 3904 | 247.5 | 149.9 | 114.9 | 35 | 15.7 | 30 | 123.8 | 0.049 | 3.01 | 2.99 | 413.4 | 169.7
23.2042 | 3903 | 252.3 | 150 | 115 | 35 | 15.7 | 29.9 | 123.8 | 0.05 | 2.97 | 3.04 | 414.3 | 169.8
23.2083 | 3902 | 249.3 | 149.8 | 115 | 35 | 15.7 | 29.7 | 123.6 | 0.047 | 2.98 | 3.03 | 413.4 | 170
23.2125 | 3895 | 250.3 | 149.9 | 115 | 35.1 | 15.7 | 29.7 | 123.2 | 0.006 | 2.99 | 3.03 | 413 | 169.9
23.2167 | 3908 | 251.3 | 149.7 | 114.9 | 35 | 15.7 | 29.5 | 123.7 | 0.046 | 2.98 | 3.04 | 413.1 | 169.6
23.2208 | 3897 | 249.8 | 150.4 | 115.2 | 35.1 | 15.7 | 29.8 | 124 | 0.042 | 3.02 | 3.01 | 413.2 | 169.8
23.225 | 3901 | 251.1 | 150 | 114.6 | 35 | 15.7 | 29.5 | 123.9 | 0.061 | 3.05 | 3 | 413 | 170.4
23.2292 | 3896 | 249 | 150.2 | 115.1 | 35 | 15.7 | 29.5 | 123.6 | 0.063 | 2.97 | 2.96 | 413.5 | 169.9
23.2333 | 3900 | 247 | 150.1 | 115 | 35 | 15.7 | 29.4 | 123.8 | 0.065 | 3 | 2.93 | 413.2 | 170.1
23.2375 | 3902 | 247.1 | 150.4 | 114.7 | 35 | 15.7 | 29.5 | 123.6 | 0.029 | 2.99 | 2.97 | 414.1 | 170.3
23.2417 | 3898 | 250.9 | 150.3 | 114.9 | 34.9 | 15.7 | 30.8 | 123.6 | 0.078 | 3.03 | 3.04 | 413.7 | 170.3
23.2458 | 3902 | 249.8 | 150.3 | 115 | 34.9 | 15.7 | 29.6 | 123.3 | 0.073 | 2.93 | 2.99 | 414.8 | 170.9
23.25 | 3900 | 250.8 | 150.3 | 114.8 | 34.9 | 15.7 | 29.3 | 123.8 | 0.039 | 2.91 | 3 | 413.5 | 170.3
23.2542 | 3901 | 253 | 150.4 | 115.2 | 35 | 15.7 | 29.4 | 123.7 | 0.031 | 3.03 | 3.07 | 413.6 | 170.5
23.2583 | 3902 | 250.3 | 150.1 | 114.9 | 35 | 15.7 | 29.9 | 123.5 | 0.077 | 3 | 3.03 | 413.4 | 170.3
23.2625 | 3899 | 250.7 | 150.1 | 115.1 | 35 | 15.7 | 29.5 | 123.6 | 0.053 | 3.02 | 2.99 | 413.8 | 169.7
23.2667 | 3903 | 250.6 | 149.8 | 115.2 | 35 | 15.7 | 29.5 | 123.2 | 0.05 | 3.01 | 3.01 | 413.8 | 169.6
23.2708 | 3902 | 250.7 | 149.9 | 114.6 | 35.1 | 15.7 | 31.2 | 124.3 | 0.063 | 3.06 | 2.99 | 412.2 | 169.5
23.275 | 3900 | 250.1 | 150.4 | 114.9 | 35 | 15.7 | 29.5 | 123.6 | 0.045 | 2.95 | 2.98 | 413.5 | 169.7
23.2792 | 3899 | 250.1 | 149.8 | 114.8 | 35.1 | 15.7 | 29.6 | 123.7 | 0.039 | 2.98 | 3.02 | 413.4 | 170
23.2833 | 3901 | 248.2 | 149.9 | 115.3 | 35.1 | 15.7 | 29.4 | 123.8 | 0.014 | 3.05 | 2.99 | 413.6 | 170.2
23.2875 | 3898 | 249.1 | 149.6 | 114.7 | 35 | 15.7 | 29.1 | 124.1 | 0.05 | 3.06 | 3.02 | 413.4 | 170.4
23.2917 | 3902 | 250.2 | 149.9 | 115.1 | 35.1 | 15.7 | 29.6 | 123.4 | 0.055 | 3.02 | 3.04 | 413 | 170
23.2958 | 3901 | 249.9 | 149.7 | 114.9 | 35.1 | 15.7 | 29.5 | 123.2 | 0.016 | 2.97 | 3 | 412.8 | 169.5
23.3 | 3898 | 249.2 | 149 | 114.8 | 34.9 | 15.7 | 29.4 | 123.5 | 0.059 | 3.03 | 3.02 | 413.3 | 169.7
23.3042 | 3897 | 251.1 | 149.8 | 114.9 | 35 | 15.7 | 28.9 | 123.7 | 0.051 | 3.06 | 3.05 | 413.3 | 169.3
23.3083 | 3902 | 251 | 149.7 | 114.6 | 35 | 15.7 | 29.5 | 124.3 | 0.058 | 3.03 | 3.02 | 412.9 | 170.3
23.3125 | 3899 | 250.8 | 150 | 114.8 | 35 | 15.7 | 29.2 | 123.6 | 0.05 | 2.99 | 3.03 | 413.4 | 169.8
23.3167 | 3899 | 249.6 | 150.5 | 115.2 | 35 | 15.7 | 29.4 | 123.7 | 0.032 | 3.02 | 2.99 | 413.7 | 170.1
23.3208 | 3898 | 248.6 | 150.4 | 114.9 | 35 | 15.7 | 29.1 | 123.9 | 0.005 | 2.97 | 3 | 413.4 | 169.7
23.325 | 3899 | 249.4 | 150.4 | 114.6 | 35 | 15.7 | 29.4 | 123.9 | 0.042 | 3 | 3.03 | 411.5 | 169.6
23.3292 | 3903 | 249.6 | 150.4 | 115.1 | 35 | 15.7 | 29.2 | 123.7 | 0.049 | 3.02 | 3.03 | 413.2 | 170.2
23.3333 | 3898 | 250.2 | 150 | 114.6 | 35 | 15.7 | 29 | 124 | 0.063 | 2.91 | 2.94 | 410.7 | 169.7
23.3375 | 3903 | 247.8 | 150.5 | 115.1 | 35 | 15.7 | 29.6 | 123.7 | 0.048 | 3.01 | 2.95 | 413.2 | 170
23.3417 | 3900 | 249.3 | 150.3 | 114.9 | 35 | 15.7 | 29.5 | 123.4 | 0.058 | 3 | 3.02 | 415.1 | 170.9
23.3458 | 3899 | 248.2 | 150.1 | 114.9 | 35 | 15.7 | 29.3 | 123.6 | 0.05 | 3 | 3.01 | 413.2 | 170.2
23.35 | 3900 | 251.9 | 149.7 | 114.7 | 35 | 15.7 | 29.7 | 123.6 | 0.023 | 3.03 | 3.02 | 412.6 | 170
23.3542 | 3901 | 250.6 | 149.4 | 114.9 | 35 | 15.7 | 29.7 | 123.9 | 0.045 | 3 | 3.01 | 413.2 | 170.1
23.3583 | 3900 | 248.4 | 149.5 | 115 | 35 | 15.7 | 29.9 | 123.6 | 0.047 | 3.02 | 2.97 | 413.1 | 169.7
23.3625 | 3902 | 249.1 | 149.4 | 115 | 34.9 | 15.7 | 30.2 | 123.7 | 0.053 | 3.02 | 3.03 | 413.7 | 169.8
23.3667 | 3897 | 247.9 | 149.5 | 115.1 | 35 | 15.7 | 32.8 | 123.6 | 0.046 | 3 | 3.01 | 413.2 | 169.9
23.3708 | 3903 | 249 | 149.4 | 114.9 | 35 | 15.7 | 29.9 | 123.9 | 0.072 | 3.03 | 3.03 | 413.3 | 169.8
23.375 | 3901 | 250.4 | 149.8 | 114.9 | 34.9 | 15.7 | 30.2 | 124 | 0.046 | 2.99 | 2.99 | 413.1 | 169.3
23.3792 | 3900 | 249.6 | 149.1 | 114.4 | 34.8 | 15.7 | 29.7 | 123.9 | 0.044 | 3.07 | 3.01 | 414 | 170.1
23.3833 | 3901 | 250.5 | 149.9 | 114.8 | 34.9 | 15.7 | 29.9 | 123.7 | 0.063 | 2.99 | 2.99 | 413.2 | 169.8
23.3875 | 3898 | 249.5 | 150 | 115 | 34.9 | 15.7 | 30 | 123.8 | 0.062 | 2.98 | 2.98 | 413.4 | 170.7
23.3917 | 3902 | 249.3 | 150.3 | 114.9 | 35.1 | 15.7 | 29.7 | 122.9 | 0.022 | 2.85 | 2.97 | 412.1 | 169.5
23.3958 | 3901 | 249.7 | 150 | 114.9 | 34.9 | 15.7 | 29.8 | 123.9 | 0.05 | 2.99 | 2.98 | 413.1 | 170.3
23.4 | 3900 | 251 | 150.6 | 114.6 | 34.9 | 15.7 | 30.1 | 123.9 | 0.049 | 3.02 | 2.99 | 412.9 | 170.4
23.4042 | 3900 | 250.9 | 150.3 | 115 | 35 | 15.7 | 30 | 123.7 | 0.046 | 2.99 | 3.03 | 413.1 | 171.3
23.4083 | 3899 | 250.7 | 150.4 | 115.2 | 35 | 15.7 | 30 | 123.2 | 0.043 | 2.98 | 2.98 | 413.5 | 170.8
23.4125 | 3900 | 245.6 | 150.4 | 115.3 | 35 | 15.7 | 30 | 123.7 | 0.033 | 3.02 | 2.96 | 412.9 | 169.9
23.4167 | 3897 | 250.7 | 150.5 | 114.9 | 35 | 15.7 | 31.1 | 123.7 | 0.046 | 3.05 | 3.01 | 413.1 | 170.2
23.4208 | 3902 | 248.4 | 150.4 | 115 | 35 | 15.7 | 30 | 123.4 | 0.028 | 3.04 | 2.95 | 413.2 | 170.3
23.425 | 3899 | 251.7 | 150.7 | 115 | 35 | 15.7 | 30 | 123.5 | 0.043 | 2.94 | 3.03 | 413.7 | 169.2
23.4292 | 3901 | 250.7 | 151.5 | 115.4 | 34.9 | 15.7 | 30.2 | 123.5 | 0.039 | 2.98 | 3.02 | 411 | 169.3
23.4333 | 3898 | 250.5 | 150.1 | 115 | 34.9 | 15.6 | 29.5 | 123.6 | 0.054 | 3.04 | 2.99 | 412.9 | 169.1
23.4375 | 3900 | 248.6 | 150.2 | 115.3 | 35.1 | 15.6 | 30.1 | 123.8 | 0.037 | 3 | 2.95 | 413 | 169.2
23.4417 | 3900 | 250.5 | 149.6 | 114.4 | 35.1 | 15.6 | 29.6 | 124.3 | 0.044 | 3.08 | 2.97 | 413.3 | 169.5
23.4458 | 3900 | 250.2 | 149.7 | 115 | 35 | 15.6 | 29.5 | 123.6 | 0.039 | 2.99 | 2.98 | 411.6 | 170.4
23.45 | 3899 | 249.6 | 149.7 | 114.9 | 35 | 15.6 | 30.4 | 123.7 | 0.057 | 2.99 | 3.03 | 413.3 | 170.1
23.4542 | 3905 | 247.7 | 149.9 | 115.1 | 34.8 | 15.6 | 30.3 | 122.8 | 0.027 | 2.91 | 3.01 | 413.8 | 170.2
23.4583 | 3900 | 251.8 | 149.8 | 115.2 | 35 | 15.6 | 30.2 | 123.5 | 0.063 | 2.98 | 3.03 | 413 | 170.5
23.4625 | 3901 | 250.9 | 149.6 | 114.9 | 34.9 | 15.6 | 30.2 | 123.7 | 0.047 | 3.04 | 3 | 411.5 | 170.2
23.4667 | 3898 | 248.7 | 149.2 | 115 | 35 | 15.6 | 29.1 | 123.6 | 0.045 | 2.96 | 2.9 | 413.5 | 170.4
23.4708 | 3901 | 250.1 | 150.2 | 115.4 | 35.1 | 15.6 | 30 | 123.6 | 0.041 | 2.98 | 3.01 | 413.9 | 170.6
23.475 | 3901 | 251.6 | 149.8 | 115 | 35.1 | 15.6 | 29.9 | 123.7 | 0.051 | 3.01 | 3.04 | 413.5 | 170.5
23.4792 | 3901 | 250.3 | 149.4 | 114.5 | 35.1 | 15.6 | 30.5 | 123.4 | 0.051 | 3.05 | 2.94 | 412.8 | 169.7
23.4833 | 3902 | 250.5 | 149.8 | 115.2 | 35.1 | 15.6 | 30.1 | 123.9 | 0.036 | 2.95 | 3 | 413 | 169.7
23.4875 | 3899 | 249.5 | 149.7 | 114.8 | 35 | 15.6 | 30.2 | 123.8 | 0.039 | 2.94 | 2.97 | 413.1 | 170
23.4917 | 3902 | 252.8 | 149.9 | 115 | 35 | 15.6 | 30.1 | 123.7 | 0.062 | 3 | 3.1 | 413 | 169.9
23.4958 | 3900 | 251.2 | 149.9 | 115 | 34.9 | 15.6 | 29.5 | 123.3 | 0.044 | 2.97 | 3.03 | 413.1 | 170.4
23.5 | 3902 | 251.2 | 150.1 | 114.9 | 34.9 | 15.6 | 30.2 | 123.6 | 0.054 | 3.03 | 3.01 | 412.9 | 170.1
23.5042 | 3898 | 249.3 | 149.5 | 115.1 | 34.9 | 15.6 | 30.2 | 123.6 | 0.059 | 3.06 | 3.03 | 415 | 170.3
23.5083 | 3901 | 249.4 | 150.4 | 114.7 | 34.9 | 15.6 | 30.1 | 123.6 | 0.043 | 3 | 3 | 413 | 171.5
23.5125 | 3900 | 248 | 150 | 115 | 34.9 | 15.6 | 29.7 | 123.6 | 0.05 | 3.01 | 2.98 | 412.9 | 171.3
23.5167 | 3899 | 250.4 | 150.5 | 115.1 | 34.9 | 15.7 | 30.1 | 123.8 | 0.032 | 3 | 2.99 | 412.5 | 170.4
23.5208 | 3898 | 250.2 | 150 | 114.3 | 35 | 15.7 | 29.9 | 123.6 | 0.057 | 2.95 | 3.03 | 412.2 | 170.1
23.525 | 3898 | 249.6 | 150.1 | 115.2 | 35 | 15.7 | 30.3 | 123.8 | 0.053 | 3 | 3.01 | 412.9 | 169.5
23.5292 | 3899 | 250.6 | 150.3 | 115.2 | 35 | 15.7 | 29.9 | 123.6 | 0.069 | 3.04 | 2.97 | 413 | 170.2
23.5333 | 3903 | 249.5 | 150.1 | 115.1 | 34.9 | 15.7 | 30.1 | 123.7 | 0.039 | 3.02 | 3.02 | 413.3 | 170.3
23.5375 | 3897 | 251 | 150.3 | 115.2 | 35.1 | 15.7 | 29.9 | 124.4 | 0.082 | 3.04 | 2.94 | 412.8 | 170.3
23.5417 | 3898 | 249.5 | 150.6 | 115.7 | 35.1 | 15.7 | 30.1 | 123.7 | 0.041 | 2.99 | 2.98 | 413 | 169.8
23.5458 | 3902 | 247.5 | 150 | 114.6 | 35.1 | 15.7 | 30.2 | 123.9 | 0.041 | 2.94 | 2.91 | 413.2 | 170.4
23.55 | 3902 | 249.6 | 150.1 | 114.8 | 35 | 15.7 | 30.8 | 123.5 | 0.059 | 3 | 3.02 | 412.9 | 170.3
23.5542 | 3897 | 249.8 | 150.8 | 115.2 | 35.3 | 15.7 | 30.1 | 122.4 | 0.031 | 2.86 | 3.03 | 413.4 | 169.9
23.5583 | 3901 | 248.9 | 150.8 | 116.1 | 35.1 | 15.7 | 29.9 | 123.6 | 0.056 | 2.99 | 3.03 | 412.9 | 170.7
23.5625 | 3900 | 250.3 | 150 | 114.9 | 35.1 | 15.7 | 29.8 | 123.7 | 0.042 | 3 | 2.97 | 413.1 | 169.9
23.5667 | 3901 | 249.9 | 150 | 114.9 | 35 | 15.7 | 30.2 | 123.6 | 0.054 | 3 | 3.01 | 413.2 | 169.8
23.5708 | 3901 | 251.8 | 150.1 | 115 | 35 | 15.7 | 29.5 | 123.6 | 0.065 | 2.98 | 3.04 | 413 | 169.9
23.575 | 3899 | 248.3 | 150.5 | 115.2 | 35.1 | 15.7 | 30.1 | 124 | 0.028 | 2.99 | 2.95 | 412.8 | 170
23.5792 | 3899 | 252.9 | 150 | 115 | 35 | 15.7 | 30.1 | 123.7 | 0.045 | 2.99 | 3.04 | 413 | 170.3
23.5833 | 3901 | 249.8 | 149.9 | 114.7 | 35 | 15.7 | 30.2 | 123 | 0.036 | 3.04 | 3.01 | 412.6 | 169.8
23.5875 | 3901 | 251.3 | 149.7 | 115 | 35 | 15.7 | 30.2 | 123.7 | 0.055 | 2.97 | 3.02 | 413 | 170
23.5917 | 3901 | 246.1 | 150 | 115.2 | 35 | 15.8 | 30 | 123.4 | 0.053 | 2.96 | 3 | 413.5 | 169.4
23.5958 | 3901 | 250.9 | 149.6 | 115 | 34.9 | 15.8 | 30.2 | 123.5 | 0.038 | 2.98 | 2.99 | 412.8 | 169
23.6 | 3899 | 248.2 | 150.2 | 115.1 | 34.9 | 15.8 | 30.3 | 123.5 | 0.061 | 2.96 | 2.99 | 413.2 | 169.6
23.6042 | 3901 | 251.3 | 150.1 | 115 | 34.9 | 15.8 | 30.1 | 123.4 | 0.06 | 2.99 | 3 | 413 | 169.5
23.6083 | 3898 | 250.9 | 150.3 | 115 | 35 | 15.8 | 30.2 | 123.9 | 0.044 | 3.03 | 3.01 | 412.4 | 169.4
23.6125 | 3907 | 248 | 149.9 | 115 | 34.9 | 15.7 | 29.9 | 123.5 | 0.099 | 2.98 | 2.94 | 413.1 | 169.1
23.6167 | 3898 | 248.7 | 150.3 | 115 | 34.9 | 15.7 | 30.2 | 123.5 | 0.044 | 2.98 | 2.94 | 412.8 | 170.3
23.6208 | 3899 | 250.8 | 149.8 | 114.9 | 35 | 15.8 | 30 | 123.4 | 0.056 | 3.01 | 3.03 | 413.3 | 169.7
23.625 | 3896 | 249.8 | 149.8 | 114.8 | 35 | 15.7 | 30 | 123.7 | 0.04 | 3 | 3.01 | 413.1 | 170.1
23.6292 | 3902 | 249.3 | 149.6 | 115 | 34.9 | 15.7 | 29.8 | 123.5 | 0.031 | 2.96 | 2.95 | 413 | 169.7
23.6333 | 3901 | 248.4 | 149.7 | 114.9 | 35 | 15.8 | 30.1 | 123.7 | 0.048 | 3.01 | 2.99 | 413.3 | 170.2
23.6375 | 3901 | 250.9 | 149.8 | 114.9 | 35 | 15.7 | 30.3 | 123.5 | 0.033 | 3 | 2.99 | 412.1 | 169.6
23.6417 | 3900 | 247.4 | 149.9 | 115.2 | 35 | 15.8 | 30.3 | 123.6 | 0.027 | 2.98 | 2.98 | 412.7 | 169.5
23.6458 | 3899 | 250.1 | 149.9 | 115 | 35 | 15.7 | 30.3 | 123.6 | 0.059 | 2.98 | 3.02 | 412.8 | 169.4
23.65 | 3901 | 250.6 | 149.8 | 115 | 35.1 | 15.7 | 30 | 123.6 | 0.022 | 2.98 | 3.04 | 413.3 | 169.2
23.6542 | 3901 | 250.3 | 149.9 | 114.8 | 35.1 | 15.7 | 30.3 | 123.9 | 0.053 | 3.03 | 3.02 | 413 | 169.2
23.6583 | 3899 | 251.7 | 150 | 115 | 35 | 15.7 | 30.8 | 123.9 | 0.063 | 3.01 | 2.99 | 413.1 | 169.3
23.6625 | 3893 | 251.6 | 150.5 | 115 | 35 | 15.7 | 30.2 | 123.9 | 0.061 | 2.97 | 3 | 412.9 | 170.8
23.6667 | 3898 | 253 | 149.8 | 114.9 | 34.9 | 15.7 | 29.8 | 123.6 | 0.043 | 2.98 | 3.02 | 413.4 | 169.9
23.6708 | 3900 | 247.3 | 150 | 114.8 | 34.9 | 15.7 | 31.9 | 123.7 | 0.036 | 2.97 | 2.92 | 413.4 | 169.9
23.675 | 3901 | 247.7 | 150 | 114.9 | 35 | 15.7 | 30.1 | 123.1 | 0.028 | 3.03 | 3.01 | 412.8 | 170.4
23.6792 | 3897 | 251.6 | 149.9 | 114.9 | 35 | 15.7 | 30.8 | 123.6 | 0.048 | 3.01 | 3.03 | 412.8 | 170.8
23.6833 | 3899 | 249.5 | 149.9 | 114.9 | 34.8 | 15.7 | 30.1 | 123.6 | 0.061 | 3.01 | 3.04 | 412.7 | 170.7
23.6875 | 3901 | 249.2 | 149.8 | 114.9 | 35 | 15.7 | 30 | 124.1 | 0.078 | 3.03 | 2.96 | 412.9 | 170
23.6917 | 3899 | 252 | 149.9 | 114.9 | 35 | 15.7 | 30.3 | 123.7 | 0.043 | 3 | 2.96 | 412.7 | 170.9
23.6958 | 3899 | 249.2 | 149.9 | 115.1 | 35 | 15.7 | 30.2 | 123.8 | 0.052 | 3 | 2.93 | 412.8 | 170
23.7 | 3896 | 247.8 | 149.8 | 115.4 | 34.9 | 15.7 | 30 | 123.6 | 0.04 | 2.98 | 2.96 | 413.8 | 170.1
23.7042 | 3903 | 249.8 | 149.6 | 114.9 | 35 | 15.7 | 30.3 | 123.6 | 0.051 | 2.97 | 2.99 | 413.5 | 169.9
23.7083 | 3901 | 248.4 | 149.9 | 114.9 | 35 | 15.7 | 30.2 | 123.5 | 0.032 | 3.02 | 3 | 412.8 | 170
23.7125 | 3898 | 252.1 | 149.9 | 114.9 | 35.1 | 15.7 | 30.2 | 123.5 | 0.081 | 2.95 | 3 | 412.9 | 169.9
23.7167 | 3903 | 250.3 | 150.1 | 115.2 | 34.9 | 15.7 | 30 | 123.7 | 0.039 | 2.9 | 2.99 | 414.1 | 170.5
23.7208 | 3902 | 250.2 | 150 | 114.8 | 35 | 15.7 | 30.1 | 123.6 | 0.007 | 2.98 | 3 | 413.1 | 170.3
23.725 | 3901 | 248.3 | 149.9 | 115 | 35 | 15.7 | 30.2 | 123.8 | 0.044 | 3.01 | 3 | 413 | 170.6
23.7292 | 3897 | 251 | 149.8 | 114.8 | 35 | 15.7 | 30.1 | 123.6 | 0.045 | 2.89 | 2.99 | 413 | 170
23.7333 | 3901 | 248.2 | 149.8 | 115.4 | 35 | 15.7 | 30 | 123.7 | 0.096 | 3 | 2.93 | 413 | 170.1
23.7375 | 3896 | 250.2 | 150 | 114.8 | 35 | 15.7 | 30.2 | 123.8 | 0.055 | 3 | 2.99 | 412.9 | 170
23.7417 | 3900 | 250.2 | 150.1 | 115 | 35 | 15.7 | 30.3 | 123.9 | 0.071 | 2.98 | 3.03 | 413.1 | 169.8
23.7458 | 3899 | 249.2 | 150 | 115 | 35.1 | 15.7 | 30.2 | 123.5 | 0.052 | 2.95 | 3.01 | 413 | 169.9
23.75 | 3901 | 249 | 150.2 | 115 | 35.1 | 15.7 | 30.1 | 123.6 | 0.058 | 2.99 | 2.95 | 412.9 | 170.6
23.7542 | 3899 | 249.3 | 149.7 | 115.2 | 35.1 | 15.7 | 30.3 | 123.6 | 0.039 | 3.02 | 3 | 413 | 170.5
23.7583 | 3905 | 250.1 | 150.2 | 115.2 | 35.1 | 15.7 | 30.1 | 123.7 | 0.077 | 2.95 | 2.99 | 413.1 | 170.3
23.7625 | 3901 | 251 | 150.1 | 115 | 35.1 | 15.7 | 28.5 | 124 | 0.036 | 3.04 | 2.99 | 412.8 | 170.1
23.7667 | 3901 | 253.2 | 150.1 | 115.1 | 35 | 15.7 | 30.4 | 123.7 | 0.06 | 3.02 | 3.03 | 413.1 | 170.1
23.7708 | 3897 | 249.5 | 149.7 | 114.3 | 35 | 15.7 | 30.4 | 123.1 | 0.034 | 2.9 | 3.02 | 412.6 | 170.1
23.775 | 3902 | 252.3 | 150.1 | 115 | 35.1 | 15.7 | 30.5 | 123.7 | 0.053 | 3 | 2.99 | 413.1 | 170.1
23.7792 | 3898 | 250.7 | 150.3 | 115.2 | 34.9 | 15.7 | 30.2 | 123.7 | 0.056 | 2.99 | 3.03 | 412.9 | 169.9
23.7833 | 3899 | 249.4 | 150.3 | 115 | 34.9 | 15.7 | 30.2 | 123.7 | 0.03 | 2.98 | 3.04 | 413.1 | 169.1
23.7875 | 3902 | 249.7 | 150.1 | 114.8 | 34.9 | 15.7 | 30.8 | 123.5 | 0.046 | 2.98 | 3 | 413.2 | 170.6
23.7917 | 3899 | 250.8 | 149.9 | 114.7 | 34.9 | 15.8 | 30.3 | 123.7 | 0.066 | 2.99 | 2.98 | 413 | 170
23.7958 | 3898 | 250.5 | 150 | 114.9 | 35 | 15.8 | 30.5 | 123.6 | 0.063 | 3.01 | 2.99 | 412.8 | 169.6
23.8 | 3894 | 250.8 | 150.1 | 115.1 | 35 | 15.8 | 29.6 | 123.6 | 0.065 | 2.99 | 3 | 413.1 | 170
23.8042 | 3899 | 250.6 | 150.1 | 115.1 | 35.2 | 15.7 | 29.9 | 123.6 | 0.054 | 2.99 | 2.97 | 412.8 | 169.3
23.8083 | 3902 | 249.4 | 149.9 | 114.9 | 35.2 | 15.7 | 31.5 | 124.4 | 0.058 | 2.99 | 2.99 | 413.5 | 170.2
23.8125 | 3896 | 251.9 | 149.8 | 114.9 | 35 | 15.7 | 30.2 | 123.9 | 0.061 | 3.01 | 3.01 | 412.9 | 169.4
23.8167 | 3901 | 251.6 | 150.1 | 115.7 | 35.1 | 15.7 | 29.9 | 123.4 | 0.042 | 2.97 | 3.01 | 413.2 | 170.5
23.8208 | 3899 | 249.5 | 149.7 | 115 | 35 | 15.7 | 30 | 123.8 | 0.048 | 2.99 | 2.95 | 413.1 | 169.9
23.825 | 3902 | 249 | 150 | 115.1 | 35 | 15.7 | 29.9 | 123.6 | 0.037 | 3 | 2.99 | 412.6 | 169.4
23.8292 | 3902 | 253.6 | 150.1 | 115.2 | 34.7 | 15.7 | 30 | 123.3 | 0.071 | 2.99 | 3.08 | 413.5 | 169.6
23.8333 | 3901 | 249.6 | 150 | 115 | 35 | 15.7 | 31.9 | 123.6 | 0.052 | 3 | 3 | 412.7 | 170
23.8375 | 3898 | 252.4 | 149.9 | 115.3 | 34.9 | 15.7 | 30.1 | 124.2 | 0.05 | 3.02 | 3.04 | 412.8 | 170.3
23.8417 | 3898 | 250.1 | 150 | 114.9 | 35.2 | 15.7 | 30.1 | 123.6 | 0.071 | 3 | 2.99 | 413 | 169.7
23.8458 | 3899 | 250.2 | 149.8 | 115.3 | 34.9 | 15.7 | 30.3 | 124.5 | 0.056 | 3.17 | 2.95 | 411 | 170.4
23.85 | 3898 | 249.5 | 149.8 | 114.8 | 35 | 15.7 | 30.3 | 123.8 | 0.048 | 3 | 3.04 | 412.9 | 169.6
23.8542 | 3897 | 249 | 149.9 | 114.8 | 35.2 | 15.7 | 30.1 | 123.6 | 0.042 | 2.98 | 2.95 | 412.8 | 170.3
23.8583 | 3903 | 248.2 | 150.1 | 115.1 | 35.1 | 15.6 | 30.7 | 123.8 | 0.058 | 2.99 | 2.97 | 412.6 | 170
23.8625 | 3898 | 248.8 | 149.9 | 114.9 | 35.1 | 15.6 | 30.1 | 123.6 | 0.066 | 2.99 | 3 | 412.4 | 169.8
23.8667 | 3902 | 249.2 | 149.9 | 115.1 | 35.2 | 15.7 | 30.2 | 123.6 | 0.051 | 3 | 2.96 | 413.1 | 170
23.8708 | 3900 | 250 | 150.2 | 115.2 | 35.1 | 15.6 | 30.1 | 123.5 | 0.057 | 3 | 2.98 | 413.8 | 170.5
23.875 | 3899 | 249.7 | 150 | 115.8 | 35 | 15.7 | 30.1 | 123.8 | 0.049 | 2.99 | 2.99 | 412.2 | 170.5
23.8792 | 3904 | 251.4 | 150 | 114.9 | 34.8 | 15.7 | 30.2 | 123.5 | 0.029 | 2.95 | 3 | 413.4 | 170.5
23.8833 | 3905 | 250.4 | 150.1 | 114.8 | 34.9 | 15.7 | 30.1 | 123.5 | 0.04 | 3 | 3.03 | 412.6 | 170.1
23.8875 | 3901 | 250.6 | 150.1 | 115 | 35 | 15.7 | 30 | 123.8 | 0.033 | 3.04 | 3.07 | 413 | 169.9
23.8917 | 3903 | 251.3 | 149.9 | 114.8 | 34.9 | 15.7 | 30.2 | 123.7 | 0.048 | 2.98 | 3.02 | 413 | 169.9
23.8958 | 3898 | 250.4 | 150.1 | 115 | 34.9 | 15.7 | 30.1 | 123.7 | 0.039 | 3 | 3 | 413.2 | 169.7
23.9 | 3902 | 249.4 | 150.3 | 115.1 | 35 | 15.7 | 29.7 | 123.7 | 0.057 | 3 | 2.97 | 412.8 | 169.8
23.9042 | 3898 | 251.2 | 150.2 | 114.9 | 35 | 15.7 | 29.8 | 123.5 | 0.064 | 3.01 | 3.02 | 413.1 | 170.1
23.9083 | 3902 | 249.6 | 150 | 114.9 | 34.9 | 15.7 | 29.6 | 123.4 | 0.073 | 3.03 | 3.04 | 417.2 | 170
23.9125 | 3899 | 250 | 150 | 114.9 | 35 | 15.7 | 30.2 | 123.6 | 0.053 | 2.99 | 2.96 | 413.1 | 170.1
23.9167 | 3901 | 248.8 | 150.3 | 115.1 | 34.9 | 15.7 | 29.8 | 124.1 | 0.054 | 3.01 | 2.97 | 412.8 | 169.6
23.9208 | 3898 | 249.9 | 150.2 | 115.1 | 35 | 15.7 | 29.5 | 123.6 | 0.068 | 2.98 | 3.02 | 415.2 | 169.6
23.925 | 3902 | 250.4 | 150.2 | 115 | 34.9 | 15.7 | 29 | 123.8 | 0.041 | 2.99 | 3 | 413.2 | 169.9
23.9292 | 3898 | 250.3 | 150 | 115 | 35 | 15.7 | 30.9 | 123.7 | 0.033 | 2.98 | 2.99 | 413.4 | 169.6
23.9333 | 3899 | 249.9 | 149.5 | 115.1 | 35 | 15.7 | 29.7 | 123.7 | 0.049 | 3.04 | 3 | 413.4 | 170.1
23.9375 | 3898 | 251.7 | 150.2 | 115.2 | 35.4 | 15.7 | 30.1 | 123.5 | 0.062 | 3.01 | 3.01 | 412.5 | 169.7
23.9417 | 3898 | 250.7 | 149.8 | 115 | 35.1 | 15.7 | 29.4 | 123.7 | 0.058 | 3.01 | 2.98 | 412.4 | 169.6
23.9458 | 3903 | 247.1 | 149.8 | 114.9 | 35 | 15.7 | 29.4 | 123.6 | 0.053 | 3.02 | 3 | 413 | 169.7
23.95 | 3902 | 250.9 | 150.3 | 114.8 | 35 | 15.7 | 29.5 | 123.8 | 0.051 | 2.99 | 2.98 | 413.1 | 169.5
23.9542 | 3899 | 252.3 | 149.5 | 114.9 | 35 | 15.8 | 29.2 | 123.9 | 0.038 | 3.03 | 3.05 | 413.4 | 170
23.9583 | 3903 | 251.8 | 149.9 | 115 | 34.9 | 15.8 | 29.3 | 123.5 | 0.07 | 3.02 | 3.01 | 413 | 170.1
23.9625 | 3898 | 251.5 | 150 | 115.3 | 35 | 15.8 | 29.5 | 123.9 | 0.056 | 3 | 3.04 | 412.8 | 169.5
23.9667 | 3901 | 251.3 | 150 | 115.1 | 35 | 15.8 | 29.8 | 123.8 | 0.04 | 2.98 | 2.91 | 412.9 | 169.4
23.9708 | 3904 | 248.5 | 149.8 | 114.9 | 35 | 15.8 | 29.6 | 123.3 | 0.063 | 2.97 | 3.02 | 412.7 | 169.4
23.975 | 3902 | 250.3 | 149.5 | 114.9 | 34.9 | 15.8 | 29.4 | 123.9 | 0.053 | 2.97 | 3 | 410.6 | 170.3
23.9792 | 3895 | 249.4 | 149.6 | 114.8 | 34.9 | 15.8 | 29.3 | 123.9 | 0.061 | 3.02 | 3 | 413.2 | 170
23.9833 | 3904 | 249.6 | 149.8 | 114.1 | 34.8 | 15.8 | 29.1 | 123.6 | 0.053 | 3.04 | 3.02 | 412.6 | 170.3
23.9875 | 3897 | 250.3 | 149.9 | 115 | 34.9 | 15.8 | 29.6 | 123.6 | 0.038 | 3.03 | 3.02 | 413.9 | 170.8
23.9917 | 3901 | 250.3 | 149.9 | 115 | 34.9 | 15.8 | 29.4 | 123.5 | 0.048 | 2.98 | 3.03 | 412.9 | 169.5
23.9958 | 3897 | 249.8 | 150.3 | 115 | 35 | 15.8 | 27.8 | 123.7 | 0.055 | 2.93 | 3.08 | 411.3 | 170.4
24 | 3900 | 250.9 | 149.9 | 115.2 | 35.1 | 15.8 | 29 | 123.3 | 0.039 | 3.02 | 3.06 | 413.1 | 170
24.0042 | 3901 | 251.3 | 150.5 | 115.2 | 35.1 | 15.8 | 29.6 | 123.5 | 0.035 | 3.03 | 3.05 | 413.2 | 170.3
24.0083 | 3901 | 251.5 | 150.5 | 115.1 | 35.1 | 15.8 | 29.5 | 123.5 | 0.043 | 3.02 | 2.97 | 413 | 169.9
24.0125 | 3901 | 247.6 | 151 | 113.3 | 35.2 | 15.8 | 29.3 | 123.6 | 0.049 | 3.04 | 2.97 | 411.6 | 170
24.0167 | 3897 | 248.9 | 150.4 | 114.9 | 35 | 15.8 | 29.4 | 123.8 | 0.066 | 3.01 | 3 | 410.8 | 169.3
24.0208 | 3898 | 248.7 | 149.9 | 114.9 | 35.1 | 15.7 | 29.1 | 123.6 | 0.066 | 3 | 3.01 | 413 | 170.6
24.025 | 3901 | 250.9 | 149.7 | 114.8 | 35 | 15.7 | 29.6 | 123.6 | 0.033 | 3.04 | 3 | 413.2 | 169.8
24.0292 | 3899 | 250.5 | 149.9 | 115.4 | 35 | 15.7 | 29.6 | 123 | 0.033 | 3.12 | 3.08 | 414 | 170.8
24.0333 | 3899 | 248.8 | 150 | 115 | 35 | 15.7 | 29.5 | 123.7 | 0.051 | 3.01 | 2.96 | 412.4 | 169
24.0375 | 3900 | 246.3 | 150.1 | 115.1 | 35 | 15.7 | 29.7 | 123.7 | 0.059 | 2.98 | 2.97 | 412.9 | 169.7
24.0417 | 3899 | 250.6 | 150 | 114.9 | 35 | 15.7 | 29.7 | 123.6 | 0.04 | 3.01 | 3.06 | 412.5 | 169.8
24.0458 | 3901 | 249.9 | 150 | 115.1 | 35 | 15.7 | 29.9 | 123.5 | 0.062 | 2.97 | 2.98 | 413 | 169.9
24.05 | 3904 | 248.2 | 150.1 | 114.9 | 35 | 15.7 | 29.2 | 123.5 | 0 | 3.07 | 3 | 413 | 169.3
24.0542 | 3905 | 250.6 | 150.2 | 115.2 | 35 | 15.7 | 29.7 | 123.6 | 0.015 | 3 | 3.02 | 413.1 | 170.2
24.0583 | 3899 | 250.6 | 150.1 | 115.1 | 35 | 15.7 | 31.1 | 123.7 | -0.028 | 3.02 | 3.03 | 413 | 169.8
24.0625 | 3899 | 249.1 | 149.8 | 115.2 | 35 | 15.7 | 29.9 | 123.4 | 0.071 | 3.09 | 2.95 | 413.1 | 170.5
24.0667 | 3899 | 250.5 | 149.8 | 114.9 | 35.1 | 15.7 | 29.6 | 123.6 | 0.061 | 3 | 3.04 | 412.3 | 169.7
24.0708 | 3898 | 248 | 150 | 114.8 | 35 | 15.7 | 29.8 | 123.6 | 0.066 | 2.96 | 2.98 | 412.8 | 169.6
24.075 | 3899 | 249.3 | 149.7 | 114.7 | 35 | 15.8 | 29.9 | 123.7 | 0.071 | 2.97 | 2.95 | 414.8 | 169.8
24.0792 | 3903 | 248.5 | 149.8 | 114.8 | 34.9 | 15.8 | 29.8 | 123.8 | 0.064 | 2.96 | 2.98 | 412.4 | 170.2
24.0833 | 3901 | 248.4 | 149.7 | 114.9 | 35 | 15.8 | 29.9 | 123.7 | 0.051 | 3 | 3.02 | 412.5 | 170.3
24.0875 | 3895 | 249.6 | 150 | 115.1 | 34.9 | 15.8 | 29.8 | 123.4 | 0.05 | 2.96 | 3.02 | 412.9 | 170.1
24.0917 | 3898 | 248.9 | 150 | 115.2 | 35.1 | 15.9 | 30.3 | 124.4 | 0.053 | 3.06 | 2.97 | 412.4 | 170.4
24.0958 | 3899 | 249.5 | 150.1 | 115.2 | 35.2 | 15.9 | 30.1 | 123.8 | 0.085 | 2.98 | 2.95 | 413.2 | 170
24.1 | 3897 | 250.8 | 150.1 | 115 | 35.2 | 15.9 | 30.1 | 124.8 | 0.049 | 3.01 | 2.99 | 412.8 | 170.1
24.1042 | 3895 | 249.1 | 150.6 | 115.3 | 35.2 | 15.9 | 29.5 | 123.7 | 0.072 | 2.99 | 2.98 | 413.2 | 169.9
24.1083 | 3897 | 248.8 | 150.2 | 115.2 | 35.2 | 16 | 29.8 | 123.6 | 0.043 | 2.98 | 2.98 | 412.9 | 170
24.1125 | 3901 | 251.1 | 150 | 115.2 | 35 | 16 | 30.1 | 124.1 | 0.045 | 3.24 | 2.97 | 413.4 | 170.1
24.1167 | 3900 | 250.5 | 149.9 | 115.2 | 35 | 16.1 | 30.2 | 123.6 | 0.075 | 3.12 | 3.05 | 413 | 171
24.1208 | 3900 | 250.6 | 149.9 | 115 | 34.9 | 16.1 | 29.9 | 123.6 | 0.048 | 3.02 | 3.04 | 412.6 | 171.3
24.125 | 3898 | 252.5 | 150.4 | 115.1 | 34.9 | 16.2 | 30 | 123.7 | 0.128 | 2.98 | 3.04 | 412.9 | 170.9
24.1292 | 3900 | 249.5 | 149.8 | 115.1 | 34.8 | 16.2 | 30.1 | 123.7 | 0.046 | 3.01 | 2.97 | 413 | 171.2
24.1333 | 3898 | 252.1 | 149 | 115.1 | 34.7 | 16.2 | 29.9 | 123.7 | 0.064 | 3.03 | 3.01 | 413.2 | 170.9
24.1375 | 3899 | 249.1 | 149.7 | 114.8 | 34.7 | 16.3 | 31.9 | 123.5 | 0.067 | 3 | 2.97 | 413.3 | 170.2
24.1417 | 3899 | 251.1 | 150 | 114.6 | 34.7 | 16.2 | 29.8 | 123.7 | 0.064 | 3 | 3.03 | 412.8 | 171
24.1458 | 3899 | 249.9 | 150 | 115.1 | 34.7 | 16.2 | 30 | 123.6 | 0.03 | 2.96 | 3 | 413.2 | 170
24.15 | 3896 | 249.4 | 149.7 | 115 | 34.7 | 16.2 | 29.6 | 123.5 | 0.024 | 3.06 | 2.98 | 412.9 | 170.2
24.1542 | 3894 | 250.6 | 149.9 | 114.9 | 34.9 | 16.1 | 30 | 123.7 | 0.061 | 3.03 | 3.02 | 413 | 169.5
24.1583 | 3910 | 251 | 150.3 | 115.1 | 35 | 16.1 | 29.4 | 123.1 | 0.058 | 2.98 | 3 | 413.4 | 169.3
24.1625 | 3901 | 248.7 | 150.3 | 115 | 35.1 | 16 | 29.7 | 123.7 | 0.072 | 3 | 2.97 | 413.1 | 169.4
24.1667 | 3897 | 251.9 | 150.1 | 114.8 | 35.1 | 16 | 29.7 | 123.7 | 0.044 | 3.01 | 3.05 | 416.3 | 171.2
24.1708 | 3900 | 251.8 | 150.3 | 114.9 | 35.2 | 15.9 | 29.8 | 123.7 | 0.057 | 3.01 | 3.02 | 413.6 | 169.4
24.175 | 3899 | 251 | 150.2 | 115 | 35.1 | 15.9 | 30.5 | 123.7 | 0.054 | 2.99 | 2.94 | 413 | 169.9
24.1792 | 3902 | 249.5 | 150.3 | 115 | 35.2 | 15.8 | 30.1 | 123.7 | 0.05 | 3.04 | 2.98 | 413.2 | 169.6
24.1833 | 3899 | 251.3 | 150.1 | 114.7 | 35.1 | 15.8 | 30.1 | 123.4 | 0.049 | 3.03 | 2.98 | 412.9 | 170.8
24.1875 | 3898 | 252.1 | 150.2 | 115.4 | 35.2 | 15.7 | 30 | 123.7 | 0.036 | 3.1 | 3 | 412.9 | 170.1
24.1917 | 3903 | 249.3 | 150 | 114.9 | 35.1 | 15.7 | 30 | 123.8 | 0.058 | 3.02 | 2.95 | 413 | 169.1
24.1958 | 3900 | 250.7 | 149.9 | 115.5 | 35.1 | 15.6 | 30.3 | 123.8 | 0.083 | 3.01 | 2.99 | 412.8 | 169.8
24.2 | 3900 | 250 | 150 | 115.1 | 35.1 | 15.5 | 29.7 | 123.8 | 0.029 | 2.98 | 2.94 | 413.2 | 169.8
24.2042 | 3903 | 248.4 | 149.5 | 114.9 | 35.1 | 15.5 | 30.2 | 123.6 | 0.059 | 2.98 | 2.96 | 412.9 | 170.1
24.2083 | 3902 | 250.5 | 150 | 115.2 | 35 | 15.4 | 29.7 | 123.6 | 0.076 | 3.08 | 2.98 | 412.9 | 170.3
24.2125 | 3901 | 248.8 | 149.7 | 115 | 34.9 | 15.4 | 29.9 | 123.7 | 0.052 | 3.03 | 2.97 | 413.2 | 169.7
24.2167 | 3902 | 248.9 | 149.7 | 115.1 | 34.8 | 15.3 | 30.3 | 123.7 | 0.064 | 3.03 | 3.02 | 413.3 | 170.7
24.2208 | 3901 | 249.8 | 149.9 | 115.2 | 34.9 | 15.3 | 30.4 | 123.6 | 0.029 | 2.97 | 3 | 413 | 169.9
24.225 | 3899 | 251.3 | 149.8 | 114.9 | 34.9 | 15.3 | 30.1 | 123.7 | 0.063 | 3.01 | 3.02 | 412.6 | 169.3
24.2292 | 3901 | 249.5 | 149.8 | 115.1 | 34.9 | 15.3 | 30.5 | 123.7 | 0.056 | 2.99 | 3.01 | 413.3 | 169.6
24.2333 | 3903 | 250.1 | 149.8 | 114.9 | 34.9 | 15.3 | 30.3 | 123.1 | 0.035 | 2.92 | 2.97 | 412.9 | 169.8
24.2375 | 3896 | 253.5 | 150.1 | 115.1 | 35 | 15.3 | 29.9 | 123.5 | 0.032 | 3.01 | 3.01 | 412.8 | 169.5
24.2417 | 3901 | 251.4 | 149.8 | 115 | 35 | 15.2 | 29.9 | 123.5 | 0.047 | 2.97 | 2.96 | 415.1 | 169.1
24.2458 | 3902 | 244.1 | 150.1 | 114.8 | 35.1 | 15.3 | 29.8 | 123.9 | 0.049 | 2.95 | 2.93 | 412.7 | 170.1
24.25 | 3900 | 250.1 | 150 | 114.9 | 35 | 15.3 | 30.1 | 123.7 | 0.047 | 3.02 | 2.98 | 413.3 | 169.6
24.2542 | 3898 | 250.5 | 149.9 | 115.2 | 35.1 | 15.4 | 29.3 | 123.5 | 0.058 | 3 | 3.04 | 412.5 | 169.7
24.2583 | 3899 | 250.4 | 150 | 115 | 35.1 | 15.4 | 31.2 | 123.6 | 0.046 | 2.98 | 3.02 | 413.2 | 170.3
24.2625 | 3900 | 249.1 | 149.8 | 114.8 | 35 | 15.4 | 29.7 | 123.4 | 0.065 | 3 | 2.99 | 412.9 | 170.1
24.2667 | 3899 | 249.3 | 150.2 | 115.1 | 35.2 | 15.4 | 29.9 | 123.6 | 0.063 | 3.01 | 3.02 | 413.1 | 170.5
24.2708 | 3904 | 248.8 | 149.9 | 114.9 | 35.1 | 15.5 | 29.9 | 123.6 | 0.041 | 3.01 | 2.99 | 413 | 169.5
24.275 | 3899 | 248.8 | 150 | 115.1 | 35.1 | 15.5 | 29.7 | 123.8 | 0.071 | 2.98 | 2.99 | 412.3 | 170
24.2792 | 3896 | 250.2 | 150.1 | 115.1 | 35.1 | 15.5 | 30 | 123.7 | 0.058 | 2.98 | 3.02 | 412.9 | 169.5
24.2833 | 3901 | 247.7 | 149.4 | 114.9 | 35.1 | 15.6 | 29.8 | 123.7 | 0.063 | 2.97 | 2.97 | 412.9 | 169.8
24.2875 | 3898 | 251.9 | 150.1 | 115 | 35.1 | 15.6 | 29.7 | 123.6 | 0.059 | 2.99 | 3.08 | 413.1 | 170
24.2917 | 3900 | 250.1 | 150.1 | 115.1 | 35.1 | 15.6 | 29.8 | 123.7 | 0.051 | 2.99 | 3.06 | 413.7 | 170.7
24.2958 | 3902 | 249.5 | 149.9 | 114.8 | 35 | 15.7 | 29.9 | 123.8 | 0.04 | 3.01 | 2.96 | 413.2 | 169.6
24.3 | 3903 | 248.8 | 149.8 | 115 | 35.1 | 15.7 | 29.2 | 123.6 | 0.042 | 3.01 | 3 | 413.1 | 170.4
24.3042 | 3905 | 249.1 | 150.4 | 115.1 | 35 | 15.7 | 30 | 123.7 | 0.066 | 3 | 2.95 | 412.8 | 169.8
24.3083 | 3908 | 248.6 | 149.6 | 115 | 35 | 15.7 | 29.7 | 123.6 | 0.059 | 3.01 | 2.94 | 413 | 169.8
24.3125 | 3899 | 248.4 | 149.9 | 114.8 | 35 | 15.7 | 29.8 | 123.6 | 0.067 | 3 | 3 | 413 | 169.8
24.3167 | 3908 | 250.1 | 150 | 114.9 | 35 | 15.7 | 29.9 | 123.7 | 0.063 | 2.93 | 3 | 413.1 | 169.6
24.3208 | 3903 | 247.2 | 150 | 115 | 34.9 | 15.8 | 30.2 | 123.7 | 0.056 | 2.98 | 3.04 | 412.8 | 169.7
24.325 | 3899 | 250 | 150.1 | 115 | 34.9 | 15.7 | 30 | 123.7 | 0.042 | 2.96 | 2.96 | 413.2 | 169.6
24.3292 | 3894 | 249.3 | 150 | 115 | 34.9 | 15.8 | 30.1 | 123.5 | 0.048 | 3.02 | 3 | 414 | 170
24.3333 | 3905 | 252.1 | 150 | 115 | 35 | 15.8 | 30.1 | 124.7 | 0.013 | 3.1 | 3 | 410.4 | 170.1
24.3375 | 3902 | 248.5 | 150.3 | 116.1 | 35 | 15.8 | 30.1 | 123.7 | 0.045 | 2.98 | 3.02 | 413.3 | 170.1
24.3417 | 3900 | 250.6 | 149.9 | 114.9 | 34.9 | 15.8 | 30.2 | 123.8 | 0.065 | 3 | 3 | 413.1 | 170.4
24.3458 | 3898 | 252.3 | 150.2 | 115.1 | 34.9 | 15.8 | 30.1 | 123.6 | 0.046 | 3 | 3.1 | 413 | 170.2
24.35 | 3899 | 249.4 | 150.3 | 115.1 | 35 | 15.8 | 32.4 | 123.9 | 0.031 | 3.04 | 2.99 | 413 | 170.1
24.3542 | 3903 | 250.6 | 150 | 114.9 | 34.9 | 15.8 | 30.1 | 123.3 | 0.06 | 3.03 | 3 | 413.5 | 170.4
24.3583 | 3901 | 250.6 | 150.1 | 114.8 | 35 | 15.8 | 30.3 | 123.7 | 0.057 | 3.02 | 3.03 | 412.8 | 170
24.3625 | 3901 | 250.9 | 150.3 | 115.5 | 35.1 | 15.8 | 30 | 123.6 | 0.069 | 3 | 2.99 | 413.3 | 169.6
24.3667 | 3900 | 249.6 | 150.1 | 115 | 35.1 | 15.8 | 29.9 | 123.5 | 0.046 | 2.96 | 2.97 | 412.3 | 170.3
24.3708 | 3900 | 249.1 | 149.9 | 114.6 | 35.1 | 15.9 | 29.7 | 123.9 | 0.079 | 3.08 | 2.98 | 412.8 | 170.1
24.375 | 3899 | 250.8 | 150 | 115 | 35 | 15.8 | 30.4 | 124.5 | 0.041 | 3 | 3.02 | 412.9 | 169.5
24.3792 | 3899 | 249.2 | 150 | 115.1 | 35.1 | 15.8 | 30 | 123.6 | 0.054 | 3 | 2.97 | 413.2 | 170.1
24.3833 | 3898 | 252.1 | 149.8 | 115.1 | 35 | 15.8 | 30.1 | 123.7 | 0.065 | 3 | 3.03 | 413.5 | 170.7
24.3875 | 3903 | 248.6 | 149.6 | 114.9 | 35 | 15.8 | 29.9 | 123.6 | 0.048 | 3.1 | 3.02 | 413 | 170.3
24.3917 | 3899 | 250.6 | 149.8 | 115 | 35 | 15.8 | 29.8 | 123.6 | 0.071 | 3.02 | 2.99 | 413 | 170.9
24.3958 | 3900 | 250.5 | 149.9 | 115.1 | 35 | 15.8 | 30 | 123.6 | 0.043 | 2.99 | 2.99 | 411.5 | 169.9
24.4 | 3900 | 249 | 150 | 115.3 | 35 | 15.8 | 30.1 | 123.8 | 0.038 | 2.97 | 2.95 | 413.2 | 170.3
24.4042 | 3900 | 249.2 | 149.8 | 115.1 | 34.9 | 15.8 | 30 | 123.6 | 0.065 | 3.01 | 2.9 | 412.9 | 170
24.4083 | 3898 | 250.8 | 149.6 | 114.4 | 35 | 15.8 | 29.9 | 123.7 | 0.057 | 3 | 3.02 | 413.1 | 170.1
24.4125 | 3901 | 250 | 150 | 115 | 34.8 | 15.8 | 30.3 | 123.7 | 0.057 | 3.03 | 2.98 | 413 | 169.9
24.4167 | 3896 | 251.9 | 149.9 | 115.1 | 35 | 15.8 | 30.2 | 123.6 | 0.049 | 3.03 | 3.04 | 413.1 | 170
24.4208 | 3902 | 251.7 | 149.8 | 115 | 35 | 15.8 | 30.1 | 123.8 | 0.05 | 3.02 | 3.07 | 413.3 | 170.2
24.425 | 3899 | 249.2 | 149.9 | 115 | 34.9 | 15.8 | 30.1 | 123.6 | 0.06 | 3.02 | 2.98 | 412.9 | 170.4
24.4292 | 3902 | 251.2 | 149.7 | 115 | 35 | 15.7 | 30.2 | 123.6 | 0.064 | 3.1 | 2.99 | 413.2 | 170.4
24.4333 | 3899 | 250.5 | 150.3 | 115.1 | 35.1 | 15.8 | 30.1 | 123.6 | 0.02 | 3 | 3.04 | 412.9 | 170
24.4375 | 3898 | 249.5 | 150.3 | 115.2 | 35.1 | 15.7 | 30.2 | 123.6 | 0.058 | 2.98 | 3 | 412.9 | 170.3
24.4417 | 3899 | 250.7 | 150.3 | 114.9 | 35 | 15.7 | 30.1 | 123.6 | 0.048 | 3 | 3 | 413 | 170.1
24.4458 | 3901 | 251.4 | 150.3 | 115.1 | 35.1 | 15.7 | 30.4 | 123.8 | 0.071 | 2.98 | 2.99 | 412.9 | 169.9
24.45 | 3900 | 249.7 | 150.6 | 115.4 | 35.1 | 15.7 | 29.5 | 123.5 | 0.06 | 2.99 | 2.97 | 412.6 | 169.6
24.4542 | 3896 | 249 | 150.5 | 114.9 | 35.1 | 15.7 | 30 | 123.9 | 0.069 | 3.06 | 2.95 | 414 | 170.5
24.4583 | 3902 | 250.8 | 150.2 | 115 | 35 | 15.7 | 29.8 | 123.7 | 0.047 | 3 | 3 | 412.9 | 170.2
24.4625 | 3898 | 250.3 | 150.2 | 114.8 | 34.9 | 15.7 | 30.2 | 123.5 | 0.06 | 3 | 3 | 413 | 169.2
24.4667 | 3903 | 247.3 | 150.1 | 114.9 | 35 | 15.7 | 30.2 | 123.8 | 0.027 | 2.94 | 2.99 | 413.3 | 169.9
24.4708 | 3902 | 248.6 | 150 | 115.1 | 35 | 15.7 | 30.3 | 123.5 | 0.058 | 3 | 2.95 | 412.5 | 169.8
24.475 | 3899 | 250.6 | 149.8 | 115 | 35 | 15.7 | 30.2 | 123.6 | 0.053 | 3.02 | 2.98 | 413.1 | 170.3
24.4792 | 3901 | 250.4 | 149.8 | 115.1 | 35 | 15.7 | 30.5 | 123.5 | 0.041 | 2.98 | 2.99 | 413.6 | 169.9
24.4833 | 3901 | 249.2 | 149.6 | 114.9 | 35 | 15.7 | 30.1 | 123.7 | 0.039 | 3.01 | 2.98 | 412.9 | 171.3
24.4875 | 3895 | 251 | 149.6 | 114.8 | 35 | 15.7 | 30.2 | 123.9 | 0.039 | 3.02 | 3 | 412.6 | 170
24.4917 | 3901 | 248.4 | 149.6 | 114.9 | 35 | 15.7 | 30 | 123.9 | 0.051 | 3.01 | 3.01 | 411.9 | 169.2
24.4958 | 3900 | 249.1 | 148.8 | 115.2 | 35 | 15.7 | 30.5 | 123.8 | 0.017 | 2.97 | 2.98 | 412.8 | 169.6
24.5 | 3902 | 249.2 | 149.8 | 114.8 | 34.9 | 15.7 | 30.2 | 123.7 | 0.057 | 3 | 2.98 | 413.1 | 169.8
24.5042 | 3896 | 253.6 | 149.7 | 115 | 35 | 15.7 | 30.5 | 123.6 | 0.035 | 2.99 | 3.02 | 413 | 169.6
24.5083 | 3899 | 249.3 | 149.9 | 115 | 35 | 15.8 | 29.9 | 124 | 0.027 | 2.94 | 2.98 | 412.9 | 169.4
24.5125 | 3899 | 250.8 | 149.7 | 115 | 35 | 15.8 | 30 | 123.8 | 0.052 | 2.98 | 3.03 | 412.9 | 169.8
24.5167 | 3902 | 250.7 | 149.9 | 114.6 | 35.1 | 15.8 | 30 | 123.8 | 0.044 | 3.03 | 2.97 | 413.1 | 170.1
24.5208 | 3897 | 250.8 | 150 | 115.1 | 34.9 | 15.8 | 30.1 | 123.7 | 0.071 | 3 | 2.98 | 413.1 | 170.2
24.525 | 3904 | 248.9 | 150.4 | 115.2 | 35 | 15.8 | 30.2 | 123.6 | 0.036 | 2.98 | 2.96 | 413.1 | 169.7
24.5292 | 3901 | 249.7 | 149.6 | 115 | 35.1 | 15.8 | 30.3 | 123.6 | 0.054 | 2.99 | 3 | 412.9 | 169.6
24.5333 | 3899 | 248.4 | 150.1 | 115.3 | 35.1 | 15.8 | 29.6 | 123.4 | 0.046 | 3.01 | 3.03 | 415.1 | 170
24.5375 | 3899 | 251.2 | 150.1 | 115.2 | 35.1 | 15.8 | 30.2 | 123.8 | 0.058 | 3.01 | 3.03 | 413.1 | 170
24.5417 | 3898 | 247.8 | 150.3 | 115.2 | 35.2 | 15.8 | 30.3 | 123.8 | 0.077 | 2.96 | 2.97 | 412.8 | 169.4
24.5458 | 3902 | 248.4 | 150 | 114.9 | 35.1 | 15.9 | 30.3 | 123.8 | 0.055 | 3.03 | 2.97 | 412.8 | 169.8
24.55 | 3903 | 249.2 | 150 | 114.9 | 35.1 | 15.8 | 30.2 | 123.7 | 0.051 | 2.98 | 3 | 412.9 | 170.3
24.5542 | 3900 | 249.2 | 150.2 | 114.8 | 35.1 | 15.9 | 29.8 | 124.4 | 0.046 | 3.08 | 2.97 | 413.7 | 169.8
24.5583 | 3896 | 251.6 | 150.2 | 114.9 | 35.1 | 15.9 | 29.9 | 123.8 | 0.063 | 2.98 | 3.01 | 413.1 | 169.9
24.5625 | 3899 | 251.4 | 150.2 | 114.4 | 35.1 | 15.8 | 30.3 | 122.8 | 0.068 | 3.01 | 3.04 | 412.8 | 169.6
24.5667 | 3899 | 252.3 | 150.3 | 115.2 | 35.1 | 15.8 | 30.2 | 123.7 | 0.062 | 2.99 | 3.06 | 412.9 | 170.2
24.5708 | 3903 | 249.1 | 149.9 | 115 | 34.8 | 15.8 | 30.4 | 123.9 | 0.036 | 2.98 | 2.96 | 413.1 | 170
24.575 | 3899 | 250.7 | 150.2 | 115 | 34.9 | 15.8 | 30.4 | 123.7 | 0.07 | 2.97 | 3 | 412.9 | 169.8
24.5792 | 3899 | 248.5 | 150.2 | 115.1 | 34.9 | 15.8 | 30.1 | 124.6 | 0.048 | 2.99 | 2.94 | 412.7 | 169.5
24.5833 | 3899 | 247.9 | 150.4 | 114.7 | 34.9 | 15.8 | 30.2 | 123.8 | 0.06 | 2.9 | 3 | 412.9 | 170.1
24.5875 | 3900 | 249.3 | 150.1 | 115 | 34.8 | 15.8 | 30.2 | 124 | 0.039 | 2.88 | 3.02 | 412.8 | 170.4
24.5917 | 3899 | 250.1 | 150.6 | 115 | 34.8 | 15.8 | 30.3 | 123.9 | 0.048 | 2.99 | 3 | 413.1 | 170.4
24.5958 | 3897 | 248.7 | 150.1 | 115 | 34.8 | 15.8 | 30.2 | 123.7 | 0.071 | 3.04 | 2.97 | 413.1 | 170.4
24.6 | 3899 | 250.6 | 150 | 114.8 | 34.9 | 15.8 | 29.9 | 123.5 | 0.049 | 3.02 | 2.97 | 412.8 | 170.7
24.6042 | 3900 | 251.3 | 150.5 | 115.3 | 34.9 | 15.8 | 30 | 123.9 | 0.044 | 2.92 | 3.02 | 413.1 | 170.4
24.6083 | 3901 | 247.5 | 150.1 | 115 | 35 | 15.8 | 30 | 125.8 | 0.043 | 2.96 | 2.98 | 412.8 | 170.8
24.6125 | 3900 | 250.6 | 150.5 | 114.6 | 35.1 | 15.7 | 30.1 | 123.7 | 0.056 | 2.9 | 2.98 | 413.1 | 170.3
24.6167 | 3901 | 250 | 150 | 115.3 | 35.1 | 15.7 | 29.5 | 123.8 | 0.06 | 2.92 | 3.04 | 412.9 | 169.9
24.6208 | 3898 | 252 | 150.1 | 115.1 | 35.3 | 15.7 | 30.4 | 123.9 | 0.042 | 2.96 | 2.98 | 413.1 | 170.3
24.625 | 3900 | 250.5 | 149.9 | 114.9 | 35.1 | 15.7 | 29.1 | 123.9 | 0.067 | 2.98 | 3.01 | 412.9 | 169.9
24.6292 | 3899 | 249.3 | 150.7 | 114.9 | 35.1 | 15.7 | 29.5 | 124 | 0.041 | 3.04 | 2.97 | 413 | 170.1
24.6333 | 3901 | 248.6 | 150.1 | 115 | 35.1 | 15.7 | 29.5 | 124 | 0.032 | 3.01 | 2.99 | 413 | 170
24.6375 | 3900 | 251.1 | 150 | 115 | 35 | 15.7 | 29.8 | 123.8 | 0.028 | 2.98 | 2.96 | 412.9 | 170.3
24.6417 | 3903 | 250 | 149.9 | 114.9 | 34.9 | 15.7 | 29.5 | 123.7 | 0.042 | 2.98 | 2.95 | 413 | 170.4
24.6458 | 3904 | 250 | 150.1 | 115.2 | 35 | 15.7 | 30 | 123.8 | 0.042 | 2.98 | 3.03 | 411.5 | 170.6
24.65 | 3902 | 248.4 | 149.9 | 115.1 | 35 | 15.7 | 29.6 | 123.8 | 0.054 | 3 | 2.97 | 412.7 | 170.6
24.6542 | 3902 | 250 | 150 | 115.1 | 35 | 15.7 | 29.7 | 123.6 | 0.041 | 2.99 | 2.98 | 412.9 | 170.4
24.6583 | 3901 | 248.5 | 150 | 115 | 35 | 15.7 | 29.6 | 123.5 | 0.044 | 2.99 | 2.97 | 413.1 | 170.5
24.6625 | 3901 | 250.1 | 149.9 | 115 | 35 | 15.7 | 29.8 | 123.7 | 0.04 | 3.01 | 3 | 413.5 | 169.3
24.6667 | 3901 | 248.6 | 150.1 | 115.3 | 35 | 15.7 | 29.5 | 123.4 | 0.035 | 2.95 | 2.98 | 412.4 | 169.4
24.6708 | 3898 | 249.5 | 149.8 | 114.8 | 35 | 15.7 | 29.5 | 123.6 | 0.061 | 3.01 | 2.98 | 412.9 | 170
24.675 | 3900 | 249.6 | 150 | 114.9 | 35 | 15.7 | 29.8 | 123.7 | 0.063 | 3.05 | 3 | 412.9 | 170.8
24.6792 | 3898 | 248.6 | 149.9 | 114.9 | 35 | 15.6 | 29.7 | 123.8 | 0.04 | 3 | 2.96 | 413 | 169.9
24.6833 | 3902 | 246.4 | 150 | 115 | 35 | 15.7 | 29.5 | 124.2 | 0.057 | 2.97 | 2.98 | 413.4 | 169.4
24.6875 | 3900 | 246.1 | 149.6 | 114.7 | 35.1 | 15.7 | 29.4 | 123.7 | 0.091 | 2.94 | 2.94 | 413.1 | 169.4
24.6917 | 3904 | 249.3 | 150.1 | 115 | 35.1 | 15.7 | 29.6 | 123.9 | 0.058 | 3 | 2.99 | 412.9 | 169.8
24.6958 | 3900 | 249.8 | 149.8 | 114.9 | 35 | 15.6 | 29.8 | 123.9 | 0.029 | 2.99 | 2.99 | 412.9 | 169.9
24.7 | 3901 | 247.7 | 150.3 | 115.5 | 35.1 | 15.6 | 29.7 | 123.9 | 0.04 | 2.99 | 2.96 | 411.9 | 170.3
24.7042 | 3898 | 249.2 | 150 | 115.1 | 35 | 15.7 | 29.7 | 123.7 | 0.09 | 3.11 | 3.04 | 413 | 169.9
24.7083 | 3900 | 249.3 | 149.8 | 114.4 | 34.9 | 15.7 | 29.5 | 123.8 | 0.038 | 3.05 | 3.01 | 411.9 | 170
24.7125 | 3902 | 249.4 | 150.2 | 115.2 | 35 | 15.6 | 29 | 123.8 | 0.034 | 3 | 3 | 412.9 | 170
24.7167 | 3901 | 251.8 | 149.9 | 114.9 | 34.9 | 15.6 | 29.6 | 123.8 | 0.058 | 2.98 | 2.99 | 412.9 | 170
24.7208 | 3900 | 250.7 | 150.1 | 115.3 | 35 | 15.6 | 29.8 | 123.9 | 0.044 | 3.08 | 3 | 412.9 | 170.2
24.725 | 3900 | 249.4 | 150 | 114.9 | 34.9 | 15.6 | 29.7 | 123.9 | 0.056 | 2.99 | 2.95 | 411.8 | 169.8
24.7292 | 3902 | 252.2 | 150.3 | 115.1 | 35 | 15.6 | 29.8 | 123.6 | 0.028 | 2.98 | 3.01 | 412.8 | 169.5
24.7333 | 3899 | 249.5 | 150.1 | 115.1 | 35 | 15.6 | 30.2 | 124.2 | 0.054 | 2.99 | 2.99 | 412.8 | 169.9
24.7375 | 3900 | 250.1 | 150.2 | 115.1 | 34.9 | 15.6 | 29.6 | 123.8 | 0.045 | 2.98 | 3.02 | 412.8 | 169.9
24.7417 | 3900 | 252.1 | 150.3 | 115.5 | 35 | 15.6 | 29.7 | 123.9 | 0.051 | 2.96 | 3.06 | 413.6 | 169.4
24.7458 | 3898 | 250.9 | 150.2 | 114.7 | 35 | 15.6 | 30.1 | 123.9 | 0.049 | 2.97 | 3.02 | 412.8 | 169.8
24.75 | 3898 | 251.4 | 149.8 | 114.8 | 35 | 15.6 | 29.9 | 124.2 | 0.068 | 2.99 | 3.22 | 412.6 | 169.7
24.7542 | 3901 | 250.5 | 149.9 | 115 | 34.9 | 15.6 | 30.8 | 123.9 | 0.053 | 2.98 | 3.01 | 413 | 169.7
24.7583 | 3900 | 250.5 | 149.7 | 114.9 | 34.9 | 15.6 | 29.7 | 123.6 | 0.042 | 3.07 | 3.03 | 412.6 | 169.6
24.7625 | 3900 | 250.1 | 149.9 | 115 | 34.9 | 15.6 | 30.1 | 123.9 | 0.063 | 3.03 | 3.03 | 412.7 | 170.1
24.7667 | 3898 | 249.8 | 149.5 | 114.7 | 35.2 | 15.6 | 30.3 | 124.1 | 0.07 | 3.03 | 3.02 | 413.1 | 170.1
24.7708 | 3903 | 248 | 150.2 | 115.2 | 35.2 | 15.6 | 30 | 123.6 | 0.057 | 2.96 | 3 | 413.5 | 171.1
24.775 | 3900 | 251.8 | 150.1 | 115.1 | 34.9 | 15.6 | 31.2 | 123.9 | 0.046 | 2.98 | 3.06 | 412.6 | 170.3
24.7792 | 3902 | 248.2 | 149.9 | 115.1 | 35 | 15.6 | 30.4 | 124 | 0.047 | 2.98 | 3 | 412.9 | 169.9
24.7833 | 3900 | 252 | 149.9 | 115 | 35.1 | 15.6 | 29.8 | 123.9 | 0.024 | 2.99 | 3.02 | 414.3 | 170
24.7875 | 3901 | 249 | 150.1 | 115.2 | 35.2 | 15.6 | 29.8 | 123.9 | 0.058 | 3.02 | 2.96 | 412.7 | 169.4
24.7917 | 3899 | 252.1 | 149.8 | 114.6 | 35.1 | 15.6 | 31.3 | 124 | 0.026 | 3.01 | 2.99 | 412.6 | 170
24.7958 | 3901 | 250 | 150.2 | 115 | 35.2 | 15.6 | 30.1 | 123.8 | 0.057 | 2.93 | 3.03 | 412.5 | 169.6
24.8 | 3900 | 248.2 | 149.9 | 114.8 | 34.9 | 15.6 | 30.2 | 123.6 | 0.049 | 3.02 | 3 | 413.1 | 170.2
24.8042 | 3898 | 253.1 | 150 | 115 | 35.1 | 15.6 | 29.3 | 123.8 | 0.027 | 3.04 | 3.05 | 412.9 | 170.1
24.8083 | 3900 | 251.5 | 149.8 | 114.9 | 35.1 | 15.6 | 30 | 123.8 | 0.041 | 2.99 | 3.04 | 413.2 | 170.3
24.8125 | 3898 | 250.4 | 149.9 | 114.9 | 35 | 15.6 | 29.8 | 123.7 | 0.059 | 3.04 | 3.14 | 412.9 | 170.1
24.8167 | 3901 | 246.9 | 150 | 115 | 35 | 15.7 | 30.3 | 124 | 0.053 | 2.97 | 3.02 | 412.9 | 170.3
24.8208 | 3899 | 250 | 149.8 | 114.9 | 34.9 | 15.7 | 29.9 | 123.7 | 0.061 | 2.98 | 3.06 | 413 | 169.9
24.825 | 3900 | 249.7 | 149.8 | 115.1 | 35 | 15.7 | 30 | 123.5 | 0.054 | 2.96 | 2.96 | 413.2 | 170.4
24.8292 | 3896 | 252.6 | 149.9 | 114.9 | 34.9 | 15.7 | 29.8 | 126.3 | 0.063 | 2.99 | 3.04 | 412.8 | 170.5
24.8333 | 3902 | 249.9 | 150 | 114.8 | 35.1 | 15.7 | 29.7 | 124 | 0.044 | 3.04 | 2.98 | 412.9 | 170.2
24.8375 | 3898 | 252.8 | 150 | 115.2 | 34.9 | 15.7 | 29.9 | 123.8 | 0.054 | 3 | 2.99 | 412.9 | 169.7
24.8417 | 3902 | 252.1 | 150.1 | 115.2 | 35 | 15.7 | 30 | 123.9 | 0.05 | 3 | 3 | 412.7 | 171
24.8458 | 3901 | 249.2 | 150.1 | 115 | 35 | 15.7 | 30.1 | 123.6 | 0.046 | 2.98 | 3 | 413.2 | 169.9
24.85 | 3899 | 253.3 | 150.4 | 115.1 | 34.7 | 15.7 | 30.1 | 123.4 | 0.067 | 3.04 | 3.02 | 414 | 169.8
24.8542 | 3899 | 247.6 | 150.2 | 115.1 | 35 | 15.7 | 29.9 | 123.4 | 0.041 | 2.97 | 2.93 | 412.8 | 169.9
24.8583 | 3900 | 251.1 | 150 | 115.2 | 35 | 15.7 | 30.1 | 123.7 | 0.049 | 3.11 | 3.02 | 413 | 169.8
24.8625 | 3901 | 248.2 | 150 | 114.8 | 34.9 | 15.7 | 30.1 | 123.6 | 0.027 | 2.98 | 3 | 412.8 | 169.5
24.8667 | 3901 | 248.6 | 150 | 114.8 | 35 | 15.7 | 30 | 124 | 0.043 | 2.99 | 2.98 | 412.8 | 170.1
24.8708 | 3901 | 248.4 | 150.3 | 115.1 | 35 | 15.7 | 30.1 | 123.9 | 0.051 | 2.96 | 2.96 | 412.9 | 169.9
24.875 | 3898 | 248.3 | 150.2 | 114.9 | 35 | 15.7 | 29.9 | 123.8 | 0.08 | 2.95 | 2.99 | 412.4 | 170.3
24.8792 | 3901 | 247.8 | 150 | 114.8 | 35 | 15.7 | 30.2 | 124 | 0.061 | 2.95 | 3.02 | 412.9 | 170.3
24.8833 | 3897 | 251.7 | 150.3 | 115.3 | 35 | 15.7 | 30.2 | 123.4 | 0.047 | 2.98 | 3.03 | 413 | 170.3
24.8875 | 3904 | 249.3 | 150.2 | 115 | 35.1 | 15.8 | 30.1 | 124 | 0.042 | 3.02 | 2.97 | 412.7 | 170.2
24.8917 | 3899 | 248.9 | 150 | 115 | 35.1 | 15.7 | 30.2 | 123.9 | 0.041 | 2.88 | 2.98 | 412.9 | 170.2
24.8958 | 3901 | 252.3 | 150 | 115.3 | 35.1 | 15.7 | 29.8 | 123.8 | 0.068 | 2.99 | 2.99 | 412.8 | 170.2
24.9 | 3897 | 249.7 | 150.1 | 115.1 | 35 | 15.7 | 30.3 | 124 | 0.071 | 3.02 | 2.93 | 412.8 | 170.7
24.9042 | 3900 | 249.1 | 150.1 | 115 | 35 | 15.7 | 30.1 | 123.9 | 0.041 | 2.97 | 3 | 413 | 169.8
24.9083 | 3896 | 251 | 150.3 | 115.1 | 35.1 | 15.7 | 30.1 | 124 | 0.052 | 2.99 | 3.03 | 412.6 | 169.6
24.9125 | 3903 | 250.5 | 150.1 | 114.9 | 35 | 15.8 | 30.1 | 123.6 | 0.026 | 2.97 | 3.08 | 412.6 | 170
24.9167 | 3900 | 248.8 | 149.9 | 114.8 | 34.9 | 15.8 | 28.9 | 123.9 | 0.036 | 2.93 | 2.99 | 413.1 | 169.7
24.9208 | 3901 | 248 | 149.9 | 115.2 | 34.9 | 15.8 | 29.2 | 123.4 | 0.049 | 2.98 | 2.98 | 412.1 | 169.4
24.925 | 3900 | 249.7 | 150.3 | 115.2 | 34.9 | 15.8 | 29.9 | 123.6 | 0.042 | 3.09 | 2.98 | 412.9 | 169.8
24.9292 | 3900 | 250.9 | 150.2 | 114.9 | 34.8 | 15.8 | 30.2 | 123.9 | 0.03 | 2.98 | 3.03 | 412.8 | 169.8
24.9333 | 3899 | 250.6 | 150.1 | 115 | 34.9 | 15.8 | 30.1 | 123.9 | 0.041 | 3.01 | 2.98 | 412.7 | 169.5
24.9375 | 3902 | 248.7 | 150 | 114.8 | 34.9 | 15.8 | 30 | 123.9 | 0.059 | 3.03 | 3.01 | 413.2 | 169.9
24.9417 | 3900 | 250.2 | 150.1 | 115.1 | 34.9 | 15.8 | 29.7 | 123.8 | 0.058 | 3 | 2.96 | 412.9 | 170
24.9458 | 3900 | 252.1 | 150 | 114.9 | 34.9 | 15.8 | 29.9 | 123.8 | 0.046 | 3.01 | 3 | 412.8 | 170.1
24.95 | 3902 | 247.4 | 150.2 | 115.4 | 35 | 15.8 | 30 | 124.9 | 0.051 | 3 | 2.97 | 412.8 | 170
24.9542 | 3899 | 247.5 | 150 | 115 | 35 | 15.9 | 30 | 123.9 | 0.054 | 2.99 | 2.98 | 411.2 | 169.9
24.9583 | 3900 | 250.6 | 149.7 | 115 | 35 | 15.9 | 30.1 | 123.9 | 0.063 | 3 | 2.98 | 413.1 | 170.6
24.9625 | 3897 | 250.9 | 149.7 | 114.8 | 35 | 15.9 | 30 | 124.1 | 0.059 | 3.09 | 3.01 | 412.6 | 169.7
24.9667 | 3898 | 250.6 | 149.5 | 114.9 | 35 | 15.9 | 30.1 | 124 | 0.057 | 2.98 | 3.03 | 412.7 | 169.8
24.9708 | 3901 | 248.4 | 149.7 | 115.1 | 35 | 15.9 | 30.2 | 124 | 0.042 | 2.99 | 2.97 | 413 | 169.7
24.975 | 3899 | 249.7 | 149.7 | 115 | 35 | 15.9 | 32.1 | 123.9 | 0.059 | 2.97 | 2.97 | 412.4 | 169.5
24.9792 | 3897 | 251.7 | 149.7 | 114.6 | 35.1 | 15.9 | 30.3 | 123.9 | 0.065 | 2.93 | 3.06 | 413 | 170.2
24.9833 | 3900 | 248.9 | 149.7 | 114.6 | 35 | 15.9 | 30 | 123.8 | 0.049 | 2.99 | 2.98 | 413 | 170.1
24.9875 | 3901 | 251 | 149.6 | 114.7 | 35 | 15.9 | 29.9 | 123.3 | 0.044 | 3.05 | 3.01 | 413.3 | 169.5
24.9917 | 3901 | 248.2 | 150.2 | 115.2 | 35.1 | 15.9 | 30 | 123.8 | 0.029 | 3.03 | 2.94 | 412.9 | 169.9
24.9958 | 3894 | 250 | 149.3 | 113.6 | 35.1 | 15.9 | 29.8 | 123.8 | 0.053 | 3.01 | 3.02 | 412.8 | 170.1
25 | 3899 | 249.5 | 150.1 | 115.4 | 35.1 | 15.9 | 29.5 | 123.9 | 0.054 | 3.06 | 2.99 | 412.9 | 169.7
25.0042 | 3898 | 250.5 | 149.8 | 114.4 | 35.2 | 15.9 | 29.9 | 123.8 | 0.034 | 3.03 | 3.04 | 413.1 | 170.1
25.0083 | 3898 | 247.6 | 150.9 | 114.9 | 35 | 15.9 | 30 | 123.5 | 0.053 | 2.99 | 2.98 | 413.2 | 170.1
25.0125 | 3904 | 249.2 | 150.2 | 115.5 | 35 | 15.9 | 30.2 | 124.9 | 0.016 | 3.02 | 2.99 | 412.6 | 169.8
25.0167 | 3903 | 249.4 | 150.1 | 115 | 35 | 15.9 | 30 | 123.7 | 0.066 | 3.03 | 3 | 413 | 169.9
25.0208 | 3900 | 250 | 150.2 | 115.1 | 35 | 15.9 | 30.2 | 124 | 0.054 | 2.98 | 3.02 | 413.3 | 169.5
25.025 | 3899 | 250.7 | 150.3 | 116.3 | 35 | 15.9 | 30.1 | 123.9 | 0.035 | 2.99 | 3 | 412.7 | 169.7
25.0292 | 3899 | 250.4 | 150 | 115 | 34.9 | 15.9 | 30 | 123.7 | 0.037 | 3.01 | 3.03 | 413 | 170
25.0333 | 3900 | 251 | 150.1 | 114.3 | 34.9 | 15.9 | 29.7 | 123.9 | 0.032 | 2.99 | 2.96 | 414 | 169.6
25.0375 | 3899 | 250.7 | 150.6 | 114.9 | 34.9 | 15.9 | 30.1 | 123.7 | 0.049 | 2.95 | 3.03 | 413.2 | 170.2
25.0417 | 3904 | 247.4 | 150.5 | 115.2 | 35 | 15.9 | 29.9 | 124 | 0.065 | 3.01 | 2.98 | 413.1 | 170.1
25.0458 | 3898 | 251 | 150.1 | 114.7 | 34.9 | 15.8 | 29.9 | 123.9 | 0.052 | 2.96 | 3 | 412.7 | 170.2
25.05 | 3903 | 249.1 | 150.2 | 114.9 | 35 | 15.8 | 30.1 | 123.9 | 0.044 | 3.01 | 3.03 | 413.2 | 170.1
25.0542 | 3903 | 251.1 | 150 | 114.9 | 34.8 | 15.8 | 30.3 | 123.7 | 0.077 | 3.01 | 3.04 | 412.9 | 170.2
25.0583 | 3898 | 249 | 150.3 | 114.9 | 34.9 | 15.8 | 30 | 123.5 | 0.044 | 3 | 2.99 | 413.2 | 171.1
25.0625 | 3903 | 249.8 | 150.1 | 115 | 34.9 | 15.7 | 29.7 | 123.9 | 0.034 | 2.99 | 3.02 | 412.9 | 170
25.0667 | 3899 | 249.7 | 150.3 | 114.7 | 34.9 | 15.7 | 30.4 | 123.1 | 0.073 | 2.99 | 2.97 | 413.2 | 169.6
25.0708 | 3901 | 252.5 | 150 | 115.1 | 35 | 15.7 | 30.1 | 123.8 | 0.068 | 3 | 3.04 | 413.2 | 170
25.075 | 3902 | 248.7 | 150.1 | 115 | 35 | 15.7 | 30.3 | 124 | 0.047 | 3.03 | 3.02 | 411.5 | 170
25.0792 | 3900 | 249.2 | 150.3 | 115 | 35.1 | 15.7 | 30.3 | 123.9 | 0.016 | 3.03 | 2.97 | 412.6 | 170.2
25.0833 | 3898 | 249.1 | 150 | 115 | 35.1 | 15.7 | 30.3 | 123.8 | 0.054 | 2.99 | 3.03 | 412.6 | 169.9
25.0875 | 3899 | 248.6 | 150 | 115 | 35.1 | 15.7 | 30.2 | 123.8 | 0.044 | 3.04 | 3 | 412.6 | 169.3
25.0917 | 3900 | 250.4 | 149.7 | 115 | 35.2 | 15.6 | 30.3 | 124 | 0.053 | 2.99 | 2.98 | 412.4 | 169.5
25.0958 | 3900 | 249.8 | 149.7 | 114.8 | 35 | 15.6 | 30.4 | 124.4 | 0.045 | 3.11 | 2.97 | 413.5 | 169.9
25.1 | 3896 | 248.7 | 150.5 | 114.5 | 35.3 | 15.6 | 30.5 | 124 | 0.054 | 3.02 | 2.98 | 413.1 | 169.2
25.1042 | 3904 | 250.5 | 149.7 | 114.8 | 35.1 | 15.6 | 30.2 | 123.9 | 0.033 | 3.01 | 3.03 | 412.4 | 169.5
25.1083 | 3902 | 248.6 | 149.9 | 115 | 35.1 | 15.6 | 30 | 123.8 | 0.061 | 2.99 | 3.15 | 413 | 169.6
25.1125 | 3902 | 251.5 | 149.7 | 114.8 | 35 | 15.6 | 30.5 | 124 | 0.057 | 3.03 | 3.03 | 413 | 169.6
25.1167 | 3899 | 250.9 | 149.9 | 115.1 | 35 | 15.6 | 29.8 | 123.8 | 0.038 | 2.98 | 3.03 | 412.9 | 170
25.1208 | 3899 | 249.4 | 149.6 | 114.8 | 34.9 | 15.6 | 30.1 | 123.8 | 0.038 | 2.99 | 2.96 | 412.8 | 170
25.125 | 3903 | 251.3 | 149.8 | 115.3 | 34.8 | 15.6 | 30.2 | 123.7 | 0.063 | 3.01 | 3.03 | 412.8 | 170
25.1292 | 3898 | 249 | 149.8 | 115.2 | 34.9 | 15.6 | 29.7 | 123.7 | 0.052 | 2.99 | 2.96 | 413.1 | 170.4
25.1333 | 3898 | 248.6 | 149.5 | 114.6 | 35.1 | 15.6 | 30 | 124.9 | 0.053 | 3.16 | 2.97 | 410 | 169.9
25.1375 | 3901 | 250 | 150 | 115.3 | 34.9 | 15.6 | 29.7 | 124 | 0.029 | 3.03 | 3.01 | 413.1 | 169.5
25.1417 | 3900 | 249.2 | 149.8 | 114.9 | 35 | 15.6 | 30.3 | 123.8 | 0.039 | 2.98 | 2.99 | 412.8 | 170.3
25.1458 | 3902 | 249.9 | 150.1 | 114.9 | 34.8 | 15.6 | 29.9 | 123.8 | 0.04 | 3 | 3.01 | 412.6 | 170.1
25.15 | 3900 | 251.5 | 150.1 | 115.1 | 35 | 15.7 | 30.3 | 123.3 | 0.075 | 3.01 | 3.03 | 412.6 | 169.7
25.1542 | 3902 | 249.8 | 150 | 114.9 | 34.8 | 15.6 | 30.4 | 124 | 0.046 | 3.04 | 3.01 | 413 | 170.4
25.1583 | 3902 | 250.5 | 149.8 | 114.8 | 35 | 15.6 | 30.2 | 123.9 | 0.012 | 3.02 | 3.01 | 413 | 169.7
25.1625 | 3899 | 252.1 | 150 | 115.3 | 35.1 | 15.7 | 30.2 | 124 | 0.032 | 2.99 | 2.97 | 412.8 | 170.2
25.1667 | 3901 | 249 | 149.4 | 115.2 | 35 | 15.7 | 30.1 | 123.9 | 0.059 | 2.99 | 3.03 | 412.2 | 170
25.1708 | 3901 | 248.3 | 150.1 | 115 | 35.1 | 15.7 | 29.9 | 124 | 0.048 | 2.98 | 3.04 | 413 | 170.1
25.175 | 3896 | 251.9 | 150 | 115 | 35 | 15.7 | 30 | 123.9 | 0.049 | 2.99 | 2.97 | 412.3 | 170.6
25.1792 | 3898 | 250.4 | 150.1 | 115.2 | 35.1 | 15.7 | 30.2 | 124.1 | 0.062 | 2.98 | 2.95 | 412.9 | 169.8
25.1833 | 3901 | 249.4 | 150.1 | 115.2 | 35 | 15.7 | 30.4 | 123.8 | 0.071 | 3.02 | 2.98 | 412.8 | 171
25.1875 | 3899 | 250.2 | 150.1 | 115 | 35.1 | 15.7 | 30.3 | 124 | 0.049 | 3 | 3.01 | 413.2 | 170.2
25.1917 | 3897 | 251.3 | 150.1 | 115.2 | 35 | 15.7 | 31 | 123.5 | 0.041 | 2.99 | 3.04 | 413.6 | 170.4
25.1958 | 3901 | 248.2 | 150.4 | 115.2 | 35.1 | 15.7 | 30.3 | 124 | 0.052 | 3 | 3 | 412.3 | 170.5
25.2 | 3899 | 251.7 | 150.5 | 115.1 | 35 | 15.7 | 30 | 123.9 | 0.048 | 3.03 | 3.04 | 413.1 | 170.2
25.2042 | 3901 | 250.7 | 150.1 | 114.9 | 35.3 | 15.7 | 30.2 | 123.6 | 0.047 | 3.02 | 2.97 | 413 | 170.2
25.2083 | 3901 | 248.8 | 149.5 | 114.8 | 34.9 | 15.7 | 30 | 123.6 | 0.049 | 3.02 | 3.02 | 413 | 170.7
25.2125 | 3901 | 249.8 | 150.4 | 115 | 35.3 | 15.7 | 30.6 | 124 | 0.045 | 3.01 | 3 | 412.9 | 169.3
25.2167 | 3902 | 253.9 | 150 | 114.8 | 35.2 | 15.7 | 30.3 | 123.9 | 0.046 | 3.02 | 3 | 413.3 | 170.3
25.2208 | 3901 | 250.4 | 150.2 | 115 | 34.8 | 15.7 | 30.1 | 123.9 | 0.05 | 3.01 | 2.96 | 413.5 | 170.2
25.225 | 3898 | 250.6 | 150.4 | 115.1 | 34.8 | 15.7 | 30.1 | 123.8 | 0.051 | 3.02 | 3.02 | 413.3 | 169.5
25.2292 | 3899 | 251.3 | 150.6 | 115 | 34.8 | 15.7 | 30.4 | 124 | 0.076 | 3.01 | 3.01 | 413.2 | 169.3
25.2333 | 3892 | 252 | 149.9 | 115 | 35 | 15.7 | 30.3 | 124.1 | 0.044 | 3.02 | 3.03 | 412.9 | 170.6
25.2375 | 3898 | 250.6 | 150 | 115.1 | 35 | 15.7 | 30.5 | 123.9 | 0.053 | 2.99 | 2.98 | 413.6 | 170.3
25.2417 | 3910 | 253.9 | 149.8 | 115.1 | 35.1 | 15.7 | 30.1 | 124 | 0.041 | 3.02 | 3.06 | 412.9 | 169.6
25.2458 | 3900 | 253.1 | 149.7 | 114.8 | 35 | 15.7 | 30.2 | 124.3 | 0.044 | 3.01 | 3 | 413.2 | 169.8
25.25 | 3898 | 251.7 | 149.9 | 115.2 | 35 | 15.7 | 30.5 | 123.8 | 0.043 | 3.03 | 3.01 | 412.9 | 169.4
25.2542 | 3901 | 248.4 | 149.9 | 114.8 | 35 | 15.7 | 30.2 | 124.1 | 0.068 | 3.02 | 3 | 412.7 | 169.2
25.2583 | 3902 | 251.2 | 149.7 | 114.9 | 35 | 15.7 | 30.2 | 123.7 | 0.036 | 3 | 3.03 | 412.9 | 169.4
25.2625 | 3901 | 251.3 | 149.6 | 114.8 | 35.1 | 15.7 | 30.1 | 124 | 0.041 | 3 | 3.02 | 412.7 | 169.6
25.2667 | 3898 | 250.7 | 150 | 115.1 | 35 | 15.7 | 32.3 | 123.8 | 0.055 | 2.99 | 3.07 | 413 | 169.5
25.2708 | 3900 | 248 | 149.9 | 114.4 | 35.1 | 15.7 | 30.1 | 124 | 0.041 | 2.99 | 2.99 | 413.4 | 170.2
25.275 | 3903 | 250.3 | 150 | 115.2 | 35.1 | 15.7 | 30 | 124.2 | 0.051 | 3 | 3.02 | 412.8 | 169.8
25.2792 | 3903 | 248 | 149.9 | 114.7 | 35 | 15.7 | 30.1 | 123.9 | 0.076 | 2.98 | 2.97 | 412.9 | 170.2
25.2833 | 3901 | 250.6 | 149.8 | 114.9 | 35.1 | 15.7 | 30 | 123.5 | 0.033 | 3.02 | 2.98 | 413.1 | 169.2
25.2875 | 3900 | 250.1 | 149.3 | 114.7 | 35.1 | 15.7 | 28.9 | 124.6 | 0.044 | 3.09 | 2.9 | 413.2 | 170.1
25.2917 | 3895 | 250.2 | 149.8 | 115 | 35 | 15.7 | 29.9 | 123.9 | 0.039 | 3.01 | 2.98 | 413.1 | 170.3
25.2958 | 3901 | 248.5 | 150 | 115.1 | 35.1 | 15.7 | 30 | 123.7 | 0.07 | 3.01 | 2.94 | 413.1 | 169.8
25.3 | 3897 | 250.8 | 149.9 | 114.8 | 35 | 15.7 | 30.1 | 123.4 | 0.046 | 3 | 2.96 | 412.1 | 170.4
25.3042 | 3900 | 251 | 150.1 | 115 | 35.1 | 15.6 | 30 | 123.8 | 0.031 | 2.98 | 2.99 | 415.1 | 170.3
25.3083 | 3900 | 250.6 | 150.1 | 115 | 35 | 15.6 | 30.2 | 124.1 | 0.034 | 3.04 | 3 | 412.9 | 170.7
25.3125 | 3901 | 250.5 | 150.2 | 115.2 | 35 | 15.6 | 30 | 123.8 | 0.036 | 3 | 3.1 | 413 | 169.9
25.3167 | 3902 | 252.8 | 150.3 | 115.1 | 35.1 | 15.6 | 30.1 | 124 | 0.064 | 3 | 3.02 | 412.7 | 169.6
25.3208 | 3900 | 249.2 | 150.2 | 114.9 | 35 | 15.6 | 30 | 123.7 | 0.028 | 3 | 3.02 | 412.9 | 170
25.325 | 3903 | 251.2 | 150.1 | 114.8 | 35 | 15.6 | 29.9 | 124.4 | 0.041 | 3.06 | 3 | 413.3 | 169.9
25.3292 | 3899 | 250.2 | 150.3 | 114.9 | 35.1 | 15.6 | 30.1 | 123.7 | 0.064 | 2.99 | 3.05 | 412.9 | 169.8
25.3333 | 3901 | 250.9 | 150.3 | 115.1 | 35 | 15.6 | 29.9 | 124 | 0.055 | 3.03 | 3.02 | 412.8 | 169.4
25.3375 | 3899 | 250.7 | 150.3 | 115 | 35 | 15.6 | 30 | 123.8 | 0.053 | 2.99 | 3.04 | 413.2 | 169.6
25.3417 | 3902 | 248.6 | 150.2 | 114.9 | 34.9 | 15.6 | 29.9 | 123.6 | 0.037 | 2.97 | 2.96 | 413.4 | 170.6
25.3458 | 3900 | 252 | 150 | 114.8 | 34.9 | 15.6 | 29.8 | 124.1 | 0.045 | 3.01 | 3.06 | 413 | 170
25.35 | 3901 | 250.4 | 150 | 115 | 34.8 | 15.7 | 29.7 | 123.9 | 0.053 | 3.02 | 2.98 | 413.4 | 170.8
25.3542 | 3900 | 249.3 | 150.1 | 115.2 | 34.8 | 15.7 | 29.6 | 124 | 0.081 | 3.03 | 2.94 | 413 | 171.1
25.3583 | 3899 | 251.4 | 149.9 | 115 | 34.7 | 15.7 | 29.1 | 123.8 | 0.027 | 2.98 | 2.94 | 412.7 | 169.9
25.3625 | 3898 | 249.8 | 149.9 | 115.1 | 34.9 | 15.7 | 29.3 | 123.8 | -0.001 | 2.99 | 2.99 | 413.1 | 170.8
25.3667 | 3903 | 249.1 | 149.8 | 115 | 34.9 | 15.7 | 29.8 | 123.5 | 0.042 | 2.95 | 2.98 | 412.9 | 170
25.3708 | 3899 | 248.7 | 149.6 | 115 | 35 | 15.7 | 29.2 | 123.8 | 0.05 | 2.96 | 3.03 | 413.4 | 170.2
25.375 | 3901 | 250.4 | 149.9 | 115.1 | 35.1 | 15.7 | 29.6 | 123.6 | 0.047 | 2.99 | 3.03 | 413.4 | 169.5
25.3792 | 3897 | 250.7 | 149.9 | 114.5 | 35 | 15.7 | 29.8 | 124 | 0.078 | 2.98 | 2.99 | 412.8 | 169.3
25.3833 | 3899 | 250.2 | 149.9 | 115.1 | 35.1 | 15.7 | 29.4 | 124.4 | 0.054 | 3.02 | 2.98 | 412.7 | 169.8
25.3875 | 3899 | 250.5 | 150 | 115.1 | 35.1 | 15.7 | 29.4 | 123.6 | 0.039 | 2.95 | 3.01 | 412.9 | 169.9
25.3917 | 3901 | 250.5 | 149.9 | 115 | 35.1 | 15.7 | 29.6 | 123.8 | 0.073 | 3.01 | 2.96 | 412.9 | 169.7
25.3958 | 3898 | 250.4 | 149.9 | 115.2 | 35.1 | 15.7 | 29.5 | 124 | 0.084 | 2.89 | 2.99 | 413 | 170
25.4 | 3902 | 251.9 | 149.9 | 114.8 | 35 | 15.7 | 29.7 | 123.6 | 0.045 | 2.94 | 3.02 | 413.5 | 169.8
25.4042 | 3901 | 250.2 | 150 | 115.1 | 35.1 | 15.7 | 29.3 | 124 | 0.052 | 3.03 | 2.96 | 413 | 170.1
25.4083 | 3901 | 249.6 | 149.8 | 115 | 35 | 15.7 | 29.3 | 124.4 | 0.042 | 3.01 | 2.98 | 412.7 | 170.5
25.4125 | 3896 | 250.1 | 150 | 115.3 | 35 | 15.7 | 29.4 | 123.9 | 0.051 | 3 | 3.04 | 412.7 | 170.8
25.4167 | 3899 | 251.2 | 149.9 | 115.3 | 35 | 15.7 | 29.5 | 124.1 | 0.078 | 3.08 | 2.97 | 415.2 | 170.8
25.4208 | 3900 | 249.4 | 149.9 | 114.9 | 35 | 15.7 | 29.7 | 124 | 0.041 | 3.03 | 2.99 | 413.3 | 169.9
25.425 | 3897 | 252.9 | 149.9 | 115 | 34.9 | 15.7 | 29.5 | 124.1 | 0.056 | 3.03 | 3.05 | 413.1 | 170.2
25.4292 | 3900 | 248.3 | 150.3 | 115.2 | 35 | 15.7 | 29.5 | 122.9 | 0.041 | 2.82 | 2.98 | 412.2 | 170.5
25.4333 | 3903 | 250.4 | 150 | 114.8 | 35 | 15.7 | 29.9 | 123.3 | 0.044 | 2.89 | 3 | 412.8 | 170.1
25.4375 | 3899 | 249.1 | 149.6 | 114.6 | 35 | 15.7 | 29.8 | 123.4 | 0.052 | 2.95 | 3 | 414.8 | 169.5
25.4417 | 3903 | 251.1 | 149.8 | 114.6 | 35 | 15.7 | 29.8 | 124.8 | 0.012 | 3.19 | 2.99 | 410.3 | 170
25.4458 | 3900 | 251.8 | 150.4 | 114.9 | 35.1 | 15.7 | 29.8 | 123.8 | 0.046 | 2.99 | 3 | 413.1 | 170.1
25.45 | 3899 | 249 | 150 | 115 | 35 | 15.7 | 29.9 | 124 | 0.052 | 3.02 | 3 | 413 | 169.5
25.4542 | 3897 | 249.8 | 149.9 | 114.5 | 35 | 15.7 | 29.9 | 123.6 | 0.039 | 3.02 | 3.01 | 413 | 170
25.4583 | 3901 | 251.5 | 149.9 | 114.9 | 35 | 15.7 | 30.2 | 124 | 0.033 | 3.02 | 2.98 | 412.8 | 170.2
25.4625 | 3902 | 250 | 150.2 | 114.5 | 35 | 15.7 | 29.9 | 124 | 0.068 | 2.99 | 3.01 | 413.3 | 169.2
25.4667 | 3896 | 250 | 150.2 | 115 | 35.1 | 15.7 | 29.7 | 123.9 | 0.063 | 3.01 | 3.04 | 413 | 170.3
25.4708 | 3900 | 250.1 | 150.2 | 115 | 35 | 15.7 | 30 | 123.8 | 0.066 | 2.98 | 3 | 412.9 | 170.2
25.475 | 3898 | 252.8 | 150.2 | 115.2 | 35 | 15.7 | 30 | 123.9 | 0.056 | 3 | 3 | 413 | 170.7
25.4792 | 3901 | 250.5 | 150.1 | 114.9 | 34.9 | 15.7 | 30.2 | 124 | 0.047 | 2.98 | 2.97 | 413 | 170.5
25.4833 | 3899 | 251.9 | 150.1 | 115 | 34.8 | 15.7 | 30.1 | 123.8 | 0.053 | 2.93 | 3.02 | 413.9 | 170.2
25.4875 | 3898 | 250.5 | 150 | 114.7 | 34.9 | 15.7 | 30 | 123.8 | 0.045 | 3.07 | 2.98 | 413.5 | 170.1
25.4917 | 3901 | 251 | 150.3 | 115.3 | 35 | 15.7 | 30.2 | 124.2 | 0.06 | 3.02 | 3 | 412.9 | 169.9
25.4958 | 3900 | 249.6 | 150 | 115.5 | 34.9 | 15.7 | 30.2 | 124 | 0.018 | 3.01 | 2.95 | 412.3 | 169.3
25.5 | 3903 | 250 | 150.2 | 114.9 | 35 | 15.7 | 30 | 124 | 0.041 | 2.97 | 2.98 | 413.2 | 169.8
25.5042 | 3897 | 251.5 | 150.3 | 115.1 | 35 | 15.7 | 30.1 | 124.1 | 0.066 | 2.98 | 3.03 | 413.3 | 169.3
25.5083 | 3901 | 248.3 | 150.3 | 116.1 | 35 | 15.7 | 30.3 | 124.1 | 0.039 | 2.98 | 2.95 | 412.6 | 170.2
25.5125 | 3898 | 251 | 150.3 | 114.9 | 35 | 15.7 | 29.9 | 124 | 0.055 | 3.04 | 3 | 412.9 | 169.4
25.5167 | 3900 | 248.1 | 150.1 | 114.8 | 34.9 | 15.7 | 30 | 124 | 0.056 | 3.04 | 3.01 | 411 | 169.8
25.5208 | 3899 | 250.9 | 149.9 | 114.8 | 35 | 15.7 | 30.2 | 124 | 0.076 | 3 | 2.99 | 413.1 | 170.2
25.525 | 3898 | 249.8 | 150 | 115 | 35 | 15.7 | 29.9 | 123.9 | 0.036 | 3.01 | 2.93 | 413.1 | 170.5
25.5292 | 3899 | 249.9 | 150 | 115.1 | 35.1 | 15.7 | 29.8 | 124 | 0.053 | 2.99 | 2.99 | 413.8 | 170.9
25.5333 | 3898 | 251.8 | 150.3 | 115.2 | 35 | 15.7 | 30.1 | 123.9 | 0.063 | 2.86 | 3 | 413 | 170.1
25.5375 | 3901 | 250.3 | 149.7 | 115 | 35 | 15.7 | 29.6 | 124 | 0.071 | 2.93 | 3.01 | 413.1 | 170.1
25.5417 | 3901 | 248.8 | 149.7 | 114.9 | 35 | 15.7 | 29.9 | 124.1 | 0.061 | 2.94 | 2.95 | 412.9 | 169.4
25.5458 | 3897 | 251.1 | 149.6 | 114.8 | 34.9 | 15.7 | 29.9 | 123.9 | 0.019 | 3 | 2.99 | 413 | 170
25.55 | 3910 | 248.6 | 149.9 | 114.9 | 34.9 | 15.7 | 29.9 | 123.9 | 0.068 | 3.01 | 2.96 | 413.1 | 169.3
25.5542 | 3901 | 252.6 | 149.8 | 115.1 | 34.9 | 15.7 | 29.8 | 124 | 0.029 | 3.02 | 3.06 | 413.3 | 170.3
25.5583 | 3901 | 250.5 | 149.6 | 115.5 | 34.9 | 15.7 | 29.6 | 123.9 | 0.022 | 2.98 | 2.97 | 413.5 | 170.4
25.5625 | 3899 | 253.3 | 149.5 | 116.2 | 34.9 | 15.7 | 29.6 | 124 | 0.056 | 3 | 3.05 | 413.1 | 170.1
25.5667 | 3899 | 248.8 | 150.1 | 114.5 | 35 | 15.7 | 30 | 123.9 | 0.03 | 2.93 | 2.94 | 412.5 | 170.4
25.5708 | 3900 | 250.1 | 149.9 | 115.2 | 34.9 | 15.7 | 28.7 | 124 | 0.033 | 2.99 | 3.03 | 413.1 | 169.9
25.575 | 3899 | 248.7 | 149.7 | 115.2 | 34.9 | 15.7 | 29.7 | 124.3 | 0.038 | 3.03 | 2.99 | 412.6 | 170.2
25.5792 | 3900 | 249.4 | 149.7 | 114.9 | 35 | 15.7 | 30 | 123.8 | 0.067 | 2.93 | 2.99 | 413.1 | 170
25.5833 | 3898 | 248.7 | 150.2 | 115.1 | 35 | 15.7 | 30.1 | 124.1 | 0.061 | 3 | 3.05 | 412.9 | 170.1
25.5875 | 3898 | 248.3 | 150.1 | 115 | 35 | 15.7 | 30.2 | 123.9 | 0.045 | 2.98 | 2.97 | 413.1 | 170.4
25.5917 | 3899 | 249.4 | 150 | 114.8 | 34.8 | 15.7 | 30.2 | 123.9 | 0.054 | 3 | 3.01 | 413.1 | 170.1
25.5958 | 3899 | 248.6 | 150.4 | 114.9 | 35 | 15.6 | 30.4 | 124 | 0.08 | 2.99 | 2.94 | 412.7 | 169.7
25.6 | 3894 | 250.5 | 150.1 | 114.8 | 35.1 | 15.6 | 30.3 | 123.8 | 0.023 | 3 | 2.99 | 412.3 | 170
25.6042 | 3901 | 249.1 | 150.2 | 114.9 | 35.2 | 15.6 | 30.4 | 123.7 | 0.038 | 3 | 3.01 | 413.1 | 170.4
25.6083 | 3901 | 249.7 | 150.2 | 115.1 | 35.1 | 15.6 | 30.4 | 123.7 | 0.039 | 3.02 | 3.04 | 412.9 | 170.4
25.6125 | 3896 | 250.8 | 150.3 | 115.1 | 35.1 | 15.6 | 30.6 | 124.2 | 0.051 | 3.01 | 3.02 | 412.9 | 170.5
25.6167 | 3901 | 249.8 | 150.3 | 115 | 35.1 | 15.6 | 29.8 | 124.2 | 0.033 | 3.01 | 3 | 413 | 169.9
25.6208 | 3898 | 250.9 | 150.6 | 115.6 | 35.1 | 15.6 | 29.9 | 124 | 0.066 | 2.99 | 3 | 412.8 | 170.8
25.625 | 3899 | 251.8 | 150 | 114.9 | 35.1 | 15.6 | 30 | 124 | 0.031 | 2.98 | 3.03 | 412.8 | 170
25.6292 | 3900 | 250.4 | 150.3 | 115 | 35.2 | 15.6 | 29.8 | 124.1 | 0.021 | 2.97 | 3.03 | 412.4 | 170.6
25.6333 | 3898 | 250.6 | 150.2 | 115 | 35.1 | 15.6 | 30 | 123.9 | 0.042 | 3 | 3.04 | 412.9 | 170
25.6375 | 3900 | 250.4 | 150.3 | 114.4 | 35.2 | 15.6 | 30.1 | 124.1 | 0.051 | 3 | 3 | 411.7 | 170
25.6417 | 3900 | 248.4 | 149.8 | 114.3 | 35 | 15.6 | 29.7 | 123.9 | 0.061 | 3.01 | 3.01 | 412.5 | 169.9
25.6458 | 3898 | 250.3 | 150 | 115 | 34.9 | 15.6 | 29.8 | 124 | 0.055 | 3.06 | 2.94 | 413.2 | 170
25.65 | 3897 | 247.9 | 150 | 115.2 | 35.2 | 15.6 | 29.6 | 124 | 0.068 | 3.05 | 2.96 | 413 | 169.8
25.6542 | 3899 | 249.5 | 149.7 | 114.8 | 35 | 15.6 | 30.1 | 124.2 | 0.074 | 3.11 | 2.97 | 414.1 | 170.4
25.6583 | 3900 | 250.8 | 149.8 | 114.8 | 35 | 15.6 | 29.9 | 124.1 | 0.049 | 2.99 | 3 | 412.8 | 169.5
25.6625 | 3898 | 248.5 | 149.9 | 115.7 | 34.9 | 15.6 | 29.9 | 124.3 | 0.061 | 2.98 | 3.02 | 412.8 | 169.5
25.6667 | 3900 | 249.3 | 150.1 | 115 | 34.9 | 15.6 | 30.3 | 124.1 | 0.053 | 3 | 3.05 | 413 | 169.8
25.6708 | 3899 | 248 | 149.7 | 114.9 | 34.8 | 15.6 | 30.3 | 124.1 | 0.055 | 3.02 | 2.99 | 416.1 | 171.3
25.675 | 3903 | 249.9 | 149.6 | 114.9 | 34.8 | 15.6 | 30.3 | 124 | 0.058 | 3.01 | 3.01 | 413.1 | 170
25.6792 | 3899 | 250.3 | 150 | 115 | 35 | 15.6 | 29.9 | 124.6 | 0.042 | 3.07 | 3.04 | 412.4 | 170.3
25.6833 | 3901 | 250.1 | 149.9 | 115.2 | 34.9 | 15.6 | 30.4 | 124.2 | 0.045 | 3 | 3.02 | 412.9 | 170.1
25.6875 | 3903 | 249.5 | 149.8 | 114.9 | 34.9 | 15.7 | 30.1 | 124 | 0.049 | 2.96 | 2.95 | 413 | 170.2
25.6917 | 3901 | 249.2 | 150.1 | 115 | 35.1 | 15.7 | 30.2 | 123.8 | 0.083 | 2.95 | 3 | 413 | 170.3
25.6958 | 3900 | 249.6 | 149.8 | 115 | 35 | 15.7 | 30.2 | 124 | 0.048 | 2.98 | 3 | 413 | 170
25.7 | 3899 | 250.9 | 149.9 | 115 | 35 | 15.7 | 30.3 | 124.1 | 0.058 | 2.99 | 3.02 | 413.4 | 169.6
25.7042 | 3900 | 250.5 | 149.8 | 114.8 | 35 | 15.7 | 30.4 | 124 | 0.077 | 2.97 | 3.09 | 413.2 | 169.4
25.7083 | 3893 | 251.6 | 150 | 115 | 35 | 15.7 | 30.2 | 123.9 | 0.035 | 2.98 | 3 | 413.3 | 169.4
25.7125 | 3901 | 247 | 149.9 | 115.1 | 35 | 15.7 | 30.2 | 124.2 | 0.046 | 3.05 | 2.91 | 412.4 | 169.5
25.7167 | 3901 | 250.9 | 149.7 | 114.8 | 35 | 15.7 | 30.2 | 124 | 0.051 | 2.99 | 3.02 | 413.4 | 169.9
25.7208 | 3903 | 248.7 | 149.8 | 115 | 35.1 | 15.8 | 30.2 | 124.2 | 0.061 | 3 | 3.01 | 413.2 | 170.4
25.725 | 3901 | 250 | 149.9 | 115.2 | 35 | 15.8 | 29.9 | 123.7 | 0.053 | 3.01 | 3.02 | 412.9 | 170.8
25.7292 | 3901 | 251.4 | 150.2 | 115.4 | 35.2 | 15.8 | 30 | 124.1 | 0.042 | 2.95 | 2.99 | 412.9 | 170.7
25.7333 | 3903 | 249.6 | 150 | 115 | 35.1 | 15.8 | 29.9 | 122.7 | 0.076 | 2.95 | 2.99 | 413.2 | 170.2
25.7375 | 3900 | 251 | 150 | 114.9 | 35 | 15.8 | 30.9 | 124.5 | 0.05 | 3.01 | 2.98 | 412.4 | 170.7
25.7417 | 3898 | 250.7 | 149.9 | 114.9 | 35 | 15.8 | 29.8 | 124.2 | 0.044 | 2.99 | 3.02 | 413.5 | 169.9
25.7458 | 3900 | 251.4 | 149.9 | 114.9 | 35 | 15.8 | 30.1 | 124 | 0.048 | 2.96 | 3 | 413.1 | 170.5
25.75 | 3900 | 250.5 | 150.2 | 114.8 | 34.8 | 15.8 | 30 | 124.3 | 0.048 | 3.02 | 3 | 413.2 | 170.1
25.7542 | 3902 | 251.8 | 150.4 | 115 | 34.8 | 15.8 | 30 | 124.1 | 0.032 | 2.99 | 3.03 | 413.2 | 169.9
25.7583 | 3900 | 248.3 | 150.3 | 115.2 | 35 | 15.8 | 31 | 124 | 0.037 | 3.01 | 3 | 413.8 | 170.2
25.7625 | 3898 | 251.6 | 149.4 | 115.7 | 34.9 | 15.8 | 29.8 | 124.2 | 0.051 | 2.97 | 3.04 | 412.6 | 170.3
25.7667 | 3900 | 249.7 | 150.1 | 115 | 35 | 15.8 | 30.2 | 124.1 | 0.053 | 2.94 | 3.02 | 413.1 | 170.4
25.7708 | 3898 | 251.4 | 150.3 | 115 | 34.9 | 15.8 | 30.3 | 123.9 | 0.052 | 3.01 | 3.1 | 413.2 | 170
25.775 | 3898 | 250.5 | 150.9 | 115.1 | 34.9 | 15.8 | 30.3 | 123.8 | 0.008 | 3.03 | 3.11 | 414.2 | 170
25.7792 | 3900 | 249 | 150.3 | 114.9 | 34.9 | 15.8 | 30.1 | 124.3 | 0.027 | 3.06 | 3.05 | 413.5 | 170.1
25.7833 | 3898 | 246.5 | 150.4 | 115 | 34.9 | 15.8 | 30.2 | 124.1 | 0.053 | 3.01 | 2.99 | 413.3 | 169.9
25.7875 | 3899 | 248.8 | 150 | 115.3 | 34.8 | 15.8 | 30.2 | 124.1 | 0.054 | 3 | 2.98 | 413.3 | 170.3
25.7917 | 3898 | 250.2 | 150 | 115.2 | 35 | 15.8 | 30 | 124.1 | 0.044 | 3.02 | 2.98 | 413.3 | 170.1
25.7958 | 3891 | 249.7 | 150 | 115.1 | 34.9 | 15.8 | 30.4 | 123.6 | 0.049 | 2.96 | 3.06 | 414.3 | 170.3
25.8 | 3901 | 248.4 | 149.7 | 115 | 34.9 | 15.8 | 30.3 | 124.1 | 0.042 | 3.06 | 2.96 | 413.2 | 170.5
25.8042 | 3900 | 251.5 | 149.8 | 114.6 | 34.9 | 15.8 | 30.4 | 124.2 | 0.022 | 3.03 | 3.04 | 413.1 | 169.8
25.8083 | 3900 | 249.1 | 149.9 | 114.9 | 35 | 15.8 | 30.5 | 124 | 0.05 | 3.01 | 3.02 | 412.8 | 169.9
25.8125 | 3901 | 252.4 | 150.1 | 115 | 35 | 15.8 | 30.1 | 123.9 | 0.021 | 3.01 | 3 | 413.2 | 170.3
25.8167 | 3901 | 251.8 | 150 | 114.2 | 35 | 15.8 | 30.1 | 124.1 | 0.072 | 2.99 | 3.03 | 413.9 | 170.4
25.8208 | 3896 | 251.4 | 150 | 114.8 | 35 | 15.8 | 30 | 124.2 | 0.06 | 3.02 | 3 | 412 | 169.9
25.825 | 3900 | 250.5 | 149.6 | 114.6 | 34.9 | 15.8 | 30.2 | 123.6 | 0.028 | 2.91 | 3.06 | 415 | 170.5
25.8292 | 3896 | 249.2 | 150 | 115 | 34.9 | 15.9 | 29.8 | 124 | 0.021 | 2.96 | 3.03 | 413.3 | 170
25.8333 | 3896 | 249.7 | 150.2 | 115.1 | 35 | 15.9 | 30.1 | 123.9 | 0.053 | 3.02 | 3 | 413.1 | 169.5
25.8375 | 3903 | 249.7 | 149.6 | 114.8 | 34.8 | 15.9 | 30 | 123.5 | 0.024 | 3.02 | 2.97 | 413.4 | 170.5
25.8417 | 3898 | 251.8 | 150.1 | 114.7 | 35.2 | 15.9 | 30 | 123.5 | 0.055 | 3.02 | 3.03 | 413.7 | 169.8
25.8458 | 3898 | 252.2 | 149.8 | 114.8 | 35 | 15.9 | 30.1 | 123.8 | 0.08 | 3.02 | 3.01 | 412.9 | 169.8
25.85 | 3894 | 249.3 | 150 | 115 | 35.1 | 16 | 29.8 | 123.9 | 0.041 | 3.06 | 3.03 | 413 | 169.8
25.8542 | 3901 | 249.6 | 150 | 115.1 | 35.1 | 16 | 30.1 | 123.7 | 0.027 | 3 | 2.99 | 413.4 | 169.7
25.8583 | 3899 | 251.2 | 150 | 115 | 35.1 | 16 | 30.5 | 123.8 | 0.083 | 3.02 | 3.03 | 413.4 | 169.8
25.8625 | 3904 | 248.1 | 150 | 115 | 35.1 | 16 | 30.4 | 123.7 | 0.066 | 2.98 | 2.99 | 415.1 | 169.7
25.8667 | 3902 | 250.8 | 149.8 | 115 | 35 | 16 | 30.3 | 124 | 0.022 | 2.98 | 2.99 | 413.6 | 169.8
25.8708 | 3900 | 251.8 | 149.9 | 115.2 | 35 | 16 | 30.2 | 123 | 0.025 | 3.02 | 3.03 | 413.6 | 169.9
25.875 | 3902 | 248.7 | 150.2 | 115.2 | 35 | 16 | 31.1 | 123.9 | 0.074 | 2.99 | 2.97 | 413.2 | 170.1
25.8792 | 3909 | 247.3 | 150.1 | 115.1 | 34.9 | 16 | 30.1 | 124.2 | 0.05 | 2.94 | 2.92 | 414 | 169.7
25.8833 | 3899 | 251.9 | 149.9 | 114.9 | 35.1 | 16 | 30.3 | 123.7 | 0.033 | 2.99 | 3 | 413.4 | 170.1
25.8875 | 3898 | 252.8 | 150 | 115 | 35 | 16 | 29.5 | 123.9 | 0.03 | 3.04 | 3.05 | 413.3 | 170.3
25.8917 | 3899 | 250.4 | 150.1 | 114.8 | 35 | 16 | 30.2 | 123.4 | 0.064 | 3.01 | 2.99 | 413.6 | 170.2
25.8958 | 3901 | 249.6 | 150 | 115.2 | 35 | 15.9 | 30.3 | 124.3 | 0.09 | 3 | 2.98 | 413.3 | 169.6
25.9 | 3900 | 250.1 | 150.3 | 115.2 | 35 | 15.9 | 30.4 | 124.2 | 0.052 | 3.02 | 3 | 413.4 | 169.8
25.9042 | 3899 | 249.8 | 150.3 | 115.1 | 35 | 15.9 | 30.2 | 123.4 | 0.034 | 3.01 | 3.02 | 413.2 | 169.9
25.9083 | 3899 | 249.4 | 150.3 | 114.8 | 35 | 15.9 | 30.2 | 123.3 | 0.076 | 2.96 | 2.97 | 413.8 | 169.6
25.9125 | 3907 | 252.4 | 150 | 114.9 | 34.9 | 15.9 | 30.1 | 124.5 | 0.078 | 3 | 3 | 413.4 | 169.8
25.9167 | 3900 | 249.5 | 149.9 | 114.7 | 34.9 | 15.8 | 30.3 | 123.7 | 0.042 | 3 | 2.94 | 413.5 | 169.5
25.9208 | 3902 | 249.4 | 150 | 115 | 35 | 15.8 | 30.3 | 123.7 | 0.019 | 3 | 2.96 | 413.2 | 169.9
25.925 | 3900 | 250.4 | 150 | 115 | 34.9 | 15.8 | 30.2 | 123.3 | 0.039 | 2.98 | 2.96 | 413.6 | 170.2
25.9292 | 3899 | 248.4 | 149.4 | 114.8 | 34.9 | 15.8 | 30.3 | 124.1 | 0.06 | 2.95 | 2.96 | 413.4 | 170.1
25.9333 | 3900 | 249.9 | 150 | 115 | 35 | 15.8 | 30.3 | 124.2 | 0.099 | 3 | 2.97 | 413.5 | 169.9
25.9375 | 3898 | 253.8 | 150 | 115.3 | 35 | 15.7 | 30.1 | 124 | 0.073 | 3.02 | 2.99 | 413.6 | 170.6
25.9417 | 3898 | 252.2 | 150.1 | 115.4 | 35.1 | 15.7 | 30.4 | 124.2 | 0.046 | 2.89 | 3.01 | 413.4 | 170.3
25.9458 | 3901 | 249 | 150.1 | 115.1 | 35 | 15.7 | 30.2 | 124.3 | 0.047 | 3.09 | 2.97 | 414.1 | 170.1
25.95 | 3895 | 250.4 | 150 | 115 | 34.9 | 15.7 | 30.2 | 124.1 | 0.074 | 3.02 | 3.04 | 413.5 | 171.5
25.9542 | 3896 | 250.7 | 150 | 114.8 | 34.9 | 15.6 | 30 | 124 | 0.044 | 3.02 | 2.98 | 413.5 | 169.8
25.9583 | 3899 | 253.1 | 149.9 | 115.1 | 34.8 | 15.6 | 30.1 | 124.1 | 0.063 | 3 | 3.03 | 413.8 | 169.9
25.9625 | 3898 | 252.4 | 150.1 | 115.2 | 34.9 | 15.6 | 30.1 | 124.3 | 0.046 | 3.01 | 2.97 | 413 | 170.1
25.9667 | 3900 | 250.4 | 150 | 115.1 | 34.8 | 15.5 | 30.3 | 124.2 | 0.031 | 3 | 3.02 | 413.6 | 170.1
25.9708 | 3901 | 251 | 150.8 | 115.9 | 34.7 | 15.5 | 30 | 124.1 | 0.034 | 3.04 | 2.99 | 413.8 | 170.6
25.975 | 3900 | 250.9 | 150 | 115.5 | 34.8 | 15.5 | 30.5 | 124.5 | 0.056 | 3.13 | 3 | 413.2 | 170
25.9792 | 3902 | 248.2 | 149.9 | 115.1 | 34.8 | 15.4 | 30.2 | 124.1 | 0.06 | 2.99 | 2.95 | 413.3 | 169.8
25.9833 | 3901 | 250.2 | 150 | 115 | 34.9 | 15.4 | 30 | 123.9 | 0.068 | 3 | 2.95 | 413.5 | 170.5
25.9875 | 3899 | 246.6 | 150.8 | 115 | 35 | 15.4 | 29.6 | 123.9 | 0.044 | 3 | 2.92 | 413.5 | 170.1
25.9917 | 3899 | 252 | 149.9 | 115.1 | 35.1 | 15.4 | 30 | 123.9 | 0.055 | 2.98 | 3.03 | 413.8 | 169.4
25.9958 | 3904 | 250.7 | 150.3 | 115.1 | 35.1 | 15.4 | 29.7 | 124.2 | 0.045 | 2.9 | 3.02 | 413.6 | 169
26 | 3898 | 249 | 150.2 | 115.2 | 35.1 | 15.4 | 29.7 | 123.5 | 0.023 | 2.97 | 2.98 | 413.6 | 170
26.0042 | 3899 | 249.5 | 150 | 115 | 35.2 | 15.4 | 30 | 124.1 | 0.081 | 3.01 | 3.03 | 413.8 | 169.9
26.0083 | 3899 | 249.6 | 150.3 | 115 | 35.3 | 15.4 | 29.6 | 124 | 0.043 | 3.02 | 3.03 | 413.6 | 169.9
26.0125 | 3900 | 252.2 | 149.7 | 114.7 | 35.2 | 15.4 | 29.9 | 123.7 | 0.047 | 3.02 | 3.05 | 413.8 | 169.9
26.0167 | 3902 | 250.6 | 149.8 | 114.6 | 35.2 | 15.4 | 29.5 | 123.9 | 0.058 | 3.01 | 2.94 | 413.7 | 169.9
26.0208 | 3902 | 248.5 | 150.6 | 115 | 35.2 | 15.4 | 29.8 | 123 | 0.019 | 3 | 2.95 | 413.4 | 169.9
26.025 | 3903 | 248.1 | 149.8 | 114.9 | 35.2 | 15.4 | 29.6 | 124.2 | 0.077 | 2.99 | 3.03 | 415.8 | 169.6
26.0292 | 3900 | 249.1 | 149.9 | 115 | 35.2 | 15.5 | 29.8 | 123.5 | 0.069 | 2.99 | 2.96 | 414.6 | 169.9
26.0333 | 3900 | 250 | 150.2 | 115.2 | 35.1 | 15.5 | 29.8 | 124.2 | 0.046 | 3.02 | 2.97 | 413.7 | 169.8
26.0375 | 3901 | 251 | 150.2 | 115.7 | 35 | 15.6 | 29.8 | 123.6 | 0.011 | 3.03 | 3 | 413.8 | 170
26.0417 | 3901 | 250.8 | 149.8 | 115 | 34.9 | 15.6 | 29.6 | 123.3 | 0.05 | 3.01 | 3 | 413.6 | 169.8
26.0458 | 3898 | 247 | 149.6 | 114.9 | 34.8 | 15.6 | 29.3 | 124 | 0.059 | 3 | 2.97 | 413.8 | 170.2
26.05 | 3900 | 248.1 | 150 | 115 | 34.9 | 15.7 | 29.3 | 124.3 | 0.067 | 2.99 | 2.96 | 413.7 | 170.3
26.0542 | 3900 | 251.3 | 150.2 | 115.1 | 34.9 | 15.7 | 29.7 | 124.2 | 0.083 | 2.99 | 3.02 | 413.4 | 170.1
26.0583 | 3902 | 252 | 149.9 | 114.9 | 34.9 | 15.7 | 29.8 | 124.1 | 0.014 | 3.02 | 2.98 | 413.6 | 169.9
26.0625 | 3903 | 249.4 | 149.9 | 114.6 | 34.8 | 15.7 | 29.4 | 124 | 0.052 | 3.01 | 2.97 | 416.6 | 169.9
26.0667 | 3902 | 249.2 | 150.1 | 115 | 35 | 15.8 | 29.7 | 123.5 | 0.023 | 3.01 | 2.97 | 411.7 | 169.7
26.0708 | 3901 | 250.1 | 150.1 | 115 | 35 | 15.8 | 29.5 | 124.3 | 0.073 | 2.96 | 3.02 | 413.7 | 169.7
26.075 | 3902 | 247.6 | 150 | 115 | 35 | 15.8 | 29.7 | 124.1 | 0.053 | 2.99 | 3.01 | 413.3 | 169.5
26.0792 | 3901 | 248.5 | 150.1 | 114.9 | 35 | 15.8 | 29.6 | 123.9 | 0.071 | 3 | 2.95 | 414.3 | 170.4
26.0833 | 3902 | 248.3 | 150.4 | 115.1 | 35 | 15.8 | 29.5 | 124.3 | 0.024 | 2.96 | 2.96 | 412.9 | 170.6
26.0875 | 3904 | 251.3 | 150.1 | 115.1 | 34.9 | 15.8 | 29.5 | 123.7 | 0.023 | 2.97 | 3.02 | 413.2 | 170.2
26.0917 | 3901 | 247.2 | 150 | 114.9 | 34.9 | 15.8 | 29.9 | 124 | 0.042 | 3.03 | 2.9 | 414.3 | 170.3
26.0958 | 3903 | 247 | 150.2 | 115.8 | 35 | 15.8 | 29.7 | 123.7 | 0.03 | 2.96 | 2.92 | 414.1 | 170.4
26.1 | 3901 | 252.8 | 150.1 | 114.9 | 34.9 | 15.8 | 29.6 | 123.6 | 0.071 | 2.99 | 3.02 | 416.9 | 170
26.1042 | 3901 | 250.8 | 150.2 | 115 | 35 | 15.8 | 30 | 124 | 0.066 | 3.01 | 3.01 | 413.6 | 170.5
26.1083 | 3900 | 251.4 | 150 | 115 | 34.9 | 15.8 | 30 | 124 | 0.057 | 3.02 | 2.98 | 413.7 | 169.9
26.1125 | 3899 | 251.9 | 150.1 | 114.4 | 35 | 15.8 | 28.7 | 124.2 | 0.06 | 3.01 | 3.01 | 414.2 | 169.8
26.1167 | 3898 | 249.8 | 150 | 115.1 | 35.1 | 15.8 | 29.7 | 123.9 | 0.024 | 3.01 | 2.97 | 413.9 | 170.3
26.1208 | 3902 | 250.9 | 150.2 | 115.1 | 35.1 | 15.8 | 29.8 | 123.1 | 0.047 | 3.01 | 2.99 | 413.9 | 169.3
26.125 | 3900 | 247.1 | 150.2 | 115.1 | 35.1 | 15.8 | 29.6 | 123.3 | 0.044 | 2.96 | 2.98 | 413.8 | 169.7
26.1292 | 3898 | 251.1 | 149.9 | 114.2 | 35.1 | 15.8 | 29.5 | 123.6 | 0.056 | 3.02 | 3.08 | 413.9 | 169.5
26.1333 | 3899 | 252.1 | 149.7 | 114.9 | 35 | 15.8 | 29.9 | 124 | 0.051 | 2.96 | 2.96 | 414.3 | 170.1
26.1375 | 3905 | 248.7 | 149.8 | 115.3 | 35.1 | 15.8 | 30.2 | 124.2 | 0.098 | 3.03 | 2.97 | 414.7 | 169.8
26.1417 | 3900 | 250.8 | 149.7 | 115.1 | 35.1 | 15.8 | 29.9 | 124.3 | 0.054 | 2.98 | 2.99 | 413.6 | 170.1
26.1458 | 3900 | 249.7 | 149.9 | 115.2 | 35 | 15.8 | 30.1 | 124.2 | 0.043 | 2.98 | 2.97 | 413.8 | 170.4
26.15 | 3901 | 248.8 | 150.2 | 115.1 | 35 | 15.8 | 30.2 | 123.6 | -0.002 | 3 | 2.99 | 413.8 | 169.6
26.1542 | 3899 | 249.4 | 150.1 | 115 | 35.1 | 15.8 | 30 | 123.2 | 0.077 | 3.01 | 2.95 | 413.7 | 170.2
26.1583 | 3899 | 249.5 | 149.9 | 115.2 | 35 | 15.8 | 30.4 | 123.3 | 0.05 | 2.98 | 3.04 | 414.9 | 169.9
26.1625 | 3896 | 249.1 | 149.9 | 115.2 | 35.1 | 15.8 | 30.5 | 124 | 0.071 | 2.99 | 3.02 | 413.7 | 169.4
26.1667 | 3897 | 247.1 | 149.8 | 115 | 35 | 15.8 | 30.5 | 124.5 | 0.077 | 2.96 | 2.98 | 413.8 | 169.9
26.1708 | 3900 | 250.8 | 149.7 | 115 | 35 | 15.8 | 30.2 | 124.3 | 0.044 | 3.01 | 2.97 | 413.8 | 170
26.175 | 3900 | 252.3 | 150 | 115 | 35.1 | 15.8 | 30.1 | 124 | 0.021 | 3.02 | 3.04 | 413.9 | 170
26.1792 | 3899 | 249.8 | 149.9 | 115.7 | 35 | 15.8 | 29.9 | 123.4 | 0.064 | 2.98 | 3.02 | 413.4 | 170.4
26.1833 | 3897 | 248.3 | 150.1 | 115.3 | 34.9 | 15.8 | 30 | 123.5 | 0.039 | 2.98 | 2.99 | 412.7 | 169.7
26.1875 | 3902 | 249.6 | 149.5 | 114.9 | 35 | 15.8 | 30.1 | 123.8 | 0.099 | 3.02 | 3.02 | 413.2 | 170
26.1917 | 3893 | 248.8 | 150.4 | 115.1 | 35.1 | 15.8 | 30 | 124 | 0.08 | 2.99 | 3.02 | 413.7 | 170.5
26.1958 | 3899 | 248.3 | 150 | 114.7 | 35 | 15.7 | 29.7 | 124.5 | 0.075 | 3.05 | 2.96 | 413.9 | 170
26.2 | 3901 | 248.2 | 150 | 115 | 35.1 | 15.7 | 29.8 | 124.4 | 0.053 | 2.97 | 2.98 | 413.6 | 170.4
26.2042 | 3901 | 248.3 | 150.1 | 115.2 | 35 | 15.7 | 29.1 | 123.9 | 0.043 | 2.98 | 2.96 | 413.8 | 169.9
26.2083 | 3901 | 249.5 | 150.1 | 115.1 | 35 | 15.7 | 29.9 | 123.4 | 0.038 | 3 | 3 | 414.1 | 170.1
26.2125 | 3898 | 249.8 | 150.2 | 115 | 34.8 | 15.7 | 29.5 | 123.5 | 0.062 | 3.04 | 2.96 | 413.7 | 170.5
26.2167 | 3899 | 251.7 | 149.7 | 115.1 | 35 | 15.7 | 29.7 | 123.9 | 0.058 | 3.02 | 2.99 | 413.8 | 170.1
26.2208 | 3900 | 249.2 | 149.9 | 115 | 34.9 | 15.7 | 29.9 | 124.4 | 0.083 | 2.97 | 2.99 | 413.8 | 169.9
26.225 | 3899 | 248.3 | 150.1 | 115 | 34.9 | 15.7 | 29.7 | 124.4 | 0.056 | 3 | 2.97 | 414.4 | 170.2
26.2292 | 3900 | 251 | 150 | 115.1 | 35 | 15.7 | 30.1 | 124 | 0.026 | 2.99 | 3.03 | 413.9 | 169.8
26.2333 | 3901 | 250.6 | 150.2 | 115.1 | 35 | 15.7 | 30.3 | 123.3 | -0.005 | 3.04 | 2.99 | 413.9 | 170.9
26.2375 | 3899 | 248.9 | 149.9 | 114.7 | 34.9 | 15.7 | 30.3 | 123.8 | 0.054 | 2.96 | 2.97 | 413.9 | 170.3
26.2417 | 3899 | 252.3 | 149.8 | 114.9 | 35 | 15.7 | 30.3 | 124 | 0.062 | 2.97 | 3.05 | 414.1 | 170.2
26.2458 | 3901 | 246.7 | 150 | 115 | 35 | 15.7 | 30.4 | 124.3 | 0.066 | 2.97 | 2.96 | 414 | 169.9
26.25 | 3903 | 248.1 | 150.2 | 115.1 | 35 | 15.7 | 30.3 | 124.4 | 0.045 | 3.01 | 3 | 413.8 | 169.6
26.2542 | 3897 | 249 | 150 | 115.1 | 35 | 15.7 | 30.2 | 123.8 | 0.05 | 3 | 3 | 414.1 | 169.4
26.2583 | 3896 | 250.3 | 150.1 | 114.9 | 34.9 | 15.7 | 30 | 123.5 | 0.047 | 2.99 | 3.03 | 413.8 | 170
26.2625 | 3899 | 250.5 | 149.9 | 114.8 | 34.9 | 15.7 | 30.3 | 123.9 | 0.059 | 2.99 | 3.02 | 414 | 170
26.2667 | 3899 | 248.9 | 149.5 | 114.9 | 34.9 | 15.7 | 29.7 | 124.2 | 0.082 | 3 | 2.99 | 413.9 | 170
26.2708 | 3896 | 250 | 149.8 | 114.8 | 35 | 15.7 | 29.7 | 124.1 | 0.066 | 3 | 3.02 | 413.8 | 169.9
26.275 | 3897 | 252.5 | 150.1 | 115 | 34.9 | 15.7 | 30 | 123.9 | 0.028 | 2.98 | 3.03 | 413.9 | 169.9
26.2792 | 3901 | 252.2 | 149.9 | 114.8 | 35 | 15.7 | 30.1 | 123.5 | 0.039 | 3.02 | 3.02 | 413.9 | 169.8
26.2833 | 3904 | 250.5 | 149.8 | 114.8 | 35 | 15.7 | 29.7 | 123.8 | 0.068 | 3 | 3 | 413.9 | 169.9
26.2875 | 3901 | 248.7 | 150 | 114.8 | 35 | 15.7 | 29.9 | 124 | 0.068 | 2.97 | 3 | 413.9 | 169.9
26.2917 | 3899 | 250.9 | 149.5 | 114.6 | 35 | 15.7 | 30.1 | 124.5 | 0.067 | 2.93 | 3.02 | 414.2 | 169.7
26.2958 | 3898 | 251.2 | 149.9 | 114.9 | 35.1 | 15.7 | 29.9 | 124 | 0.016 | 3.03 | 2.96 | 414.1 | 169.7
26.3 | 3900 | 248.3 | 150 | 114.7 | 35.1 | 15.7 | 29.9 | 123.6 | 0.045 | 2.99 | 3.01 | 414.2 | 170.4
26.3042 | 3899 | 250.4 | 150 | 114.9 | 35.1 | 15.7 | 29.6 | 123.8 | 0.048 | 2.93 | 3.01 | 413.8 | 170
26.3083 | 3899 | 250.2 | 150.1 | 114.8 | 35.1 | 15.7 | 29.8 | 123.8 | 0.066 | 2.98 | 3.03 | 413.4 | 169.8
26.3125 | 3902 | 250.5 | 150.1 | 114.9 | 35.1 | 15.7 | 29.6 | 123.8 | 0.056 | 2.98 | 3.02 | 414.7 | 169.7
26.3167 | 3899 | 248.4 | 150 | 115.1 | 35.1 | 15.7 | 29.7 | 124.3 | 0.023 | 3.01 | 2.96 | 414.2 | 170
26.3208 | 3901 | 249.6 | 150.1 | 115 | 35 | 15.7 | 29.7 | 123.6 | -0.002 | 2.99 | 2.96 | 414.3 | 170.4
26.325 | 3902 | 249.6 | 150.3 | 115.3 | 35 | 15.7 | 30 | 122.9 | 0.057 | 3 | 3 | 414.4 | 169.9
26.3292 | 3894 | 250.8 | 150.2 | 115.1 | 35 | 15.7 | 30.4 | 124 | 0.094 | 3 | 3.01 | 414.4 | 170
26.3333 | 3900 | 249.8 | 150.3 | 115.2 | 35.1 | 15.7 | 30.1 | 124.3 | 0.057 | 3.01 | 2.99 | 414 | 170.9
26.3375 | 3900 | 248.4 | 150 | 115.1 | 34.9 | 15.7 | 29.9 | 124.2 | 0.051 | 2.97 | 2.95 | 415.3 | 170.6
26.3417 | 3900 | 250 | 149.9 | 115.2 | 35 | 15.7 | 29.8 | 124 | 0.014 | 3.04 | 3 | 413.6 | 169.9
26.3458 | 3899 | 249.2 | 149.9 | 115.2 | 35 | 15.7 | 30.6 | 123.5 | 0.049 | 2.96 | 3.03 | 414.1 | 170
26.35 | 3899 | 248.1 | 149.7 | 115.1 | 35 | 15.7 | 30.6 | 123.8 | 0.054 | 2.99 | 2.98 | 414.1 | 169.8
26.3542 | 3897 | 251.6 | 149.8 | 114.9 | 35.1 | 15.7 | 30.5 | 124.1 | 0.121 | 2.97 | 2.99 | 413.7 | 169.9
26.3583 | 3902 | 248.6 | 149.8 | 115 | 34.9 | 15.7 | 30.1 | 124.2 | 0.069 | 3 | 2.98 | 414.5 | 169.8
26.3625 | 3901 | 247.2 | 149.8 | 114.8 | 34.9 | 15.7 | 29.8 | 124.1 | 0.034 | 2.97 | 2.99 | 413.6 | 169.8
26.3667 | 3899 | 246 | 149.8 | 114.9 | 35 | 15.7 | 30.2 | 123.5 | 0.043 | 3.02 | 2.95 | 413.9 | 170.9
26.3708 | 3901 | 250.6 | 150.2 | 115.1 | 35.1 | 15.7 | 30.2 | 124.5 | 0.054 | 3.17 | 2.96 | 411 | 169.3
26.375 | 3900 | 251.3 | 150.1 | 114.8 | 35 | 15.7 | 30.1 | 124.2 | 0.06 | 3.1 | 3.02 | 414.1 | 170.1
26.3792 | 3903 | 251.1 | 149.9 | 115 | 35.1 | 15.7 | 30.2 | 124.3 | 0.058 | 2.99 | 2.99 | 413.7 | 170.2
26.3833 | 3894 | 249.7 | 149.8 | 115 | 35.1 | 15.7 | 30.2 | 124.2 | 0.03 | 3.01 | 2.98 | 413.7 | 169.9
26.3875 | 3902 | 248.4 | 149.9 | 115.1 | 35.2 | 15.7 | 30.1 | 123.8 | 0.025 | 2.98 | 2.98 | 413.9 | 170.2
26.3917 | 3901 | 250.4 | 150 | 115.1 | 35.2 | 15.7 | 30.2 | 123.3 | 0.07 | 2.99 | 3.01 | 412.7 | 169.6
26.3958 | 3903 | 248.8 | 149.9 | 114.2 | 35.2 | 15.7 | 30.2 | 124.5 | 0.055 | 3.08 | 2.95 | 412.9 | 169.9
26.4 | 3902 | 250.8 | 150 | 115 | 35.1 | 15.7 | 30 | 124.2 | 0.052 | 3.01 | 3.07 | 413.8 | 170
26.4042 | 3900 | 249.3 | 149.9 | 115.4 | 35 | 15.7 | 30.4 | 123.8 | 0.054 | 2.97 | 2.97 | 414.8 | 169.9
26.4083 | 3897 | 250.6 | 149.7 | 114.9 | 35 | 15.7 | 30.2 | 124.1 | 0.031 | 3.01 | 3 | 414 | 171
26.4125 | 3899 | 251.5 | 149.9 | 115.1 | 34.9 | 15.7 | 29.9 | 123.7 | 0.017 | 3.04 | 2.98 | 413.8 | 170.1
26.4167 | 3901 | 248 | 149.8 | 115 | 34.9 | 15.7 | 30.2 | 123.5 | 0.05 | 3.01 | 2.96 | 414.1 | 170.6
26.4208 | 3903 | 252.3 | 149.9 | 115 | 34.9 | 15.7 | 30 | 124.1 | 0.083 | 3.02 | 3.03 | 414.5 | 170.4
26.425 | 3900 | 251.6 | 150 | 115.1 | 34.8 | 15.7 | 29.8 | 124.3 | 0.066 | 2.99 | 3.02 | 415.8 | 169.9
26.4292 | 3901 | 248 | 150.2 | 114.9 | 34.9 | 15.7 | 30.2 | 124.4 | 0.038 | 2.94 | 3.02 | 413.8 | 169.9
26.4333 | 3902 | 252 | 150 | 114.8 | 34.8 | 15.7 | 29.9 | 124 | 0.037 | 3.01 | 2.98 | 414 | 170.2
26.4375 | 3900 | 248.2 | 150 | 115 | 34.8 | 15.7 | 29.9 | 123.5 | 0.053 | 3.03 | 2.96 | 414.4 | 169.7
26.4417 | 3898 | 253.9 | 150.1 | 115.1 | 34.9 | 15.7 | 30.4 | 124.1 | 0.052 | 3 | 3.06 | 413.8 | 169.9
26.4458 | 3902 | 251.3 | 149.7 | 114.6 | 35 | 15.7 | 30.2 | 124.4 | 0.054 | 2.99 | 3.04 | 413.6 | 170
26.45 | 3898 | 250.5 | 150.1 | 115.1 | 35 | 15.7 | 30.3 | 124.2 | 0.052 | 3.03 | 3 | 413.8 | 169.9
26.4542 | 3905 | 247.5 | 150.3 | 115.1 | 35.1 | 15.7 | 30.3 | 124 | 0.04 | 2.99 | 3.03 | 413.8 | 170.4
26.4583 | 3903 | 247.1 | 150.1 | 115 | 35.1 | 15.7 | 30.1 | 123.8 | 0.06 | 3 | 3.01 | 415.4 | 170.5
26.4625 | 3898 | 250.1 | 150 | 114.6 | 35.1 | 15.8 | 29.9 | 124.3 | 0.065 | 2.97 | 2.99 | 413.9 | 170.3
26.4667 | 3904 | 248.3 | 150.1 | 115 | 35.1 | 15.8 | 30.2 | 124.4 | 0.07 | 3.01 | 2.98 | 414 | 170.1
26.4708 | 3904 | 249.4 | 149.8 | 114.9 | 35 | 15.8 | 30.2 | 124.4 | 0.073 | 2.92 | 3.02 | 412.2 | 170.4
26.475 | 3902 | 249.8 | 150 | 114.9 | 35.1 | 15.8 | 30.6 | 123.9 | 0.023 | 2.97 | 3.02 | 413.8 | 169
26.4792 | 3898 | 250.8 | 150.7 | 114.3 | 35.1 | 15.8 | 30 | 123.9 | 0.055 | 3.02 | 3.02 | 413.8 | 170.3
26.4833 | 3898 | 248.9 | 150.3 | 115.3 | 35.1 | 15.8 | 30.6 | 124.3 | 0.078 | 2.95 | 2.98 | 412.2 | 169.9
26.4875 | 3899 | 250 | 150.1 | 114.8 | 35.1 | 15.8 | 30 | 124.4 | 0.062 | 3.04 | 3.01 | 413.9 | 170.1
26.4917 | 3902 | 250.8 | 150 | 115.1 | 34.9 | 15.8 | 30 | 124.2 | 0.053 | 2.98 | 3.01 | 414 | 170.3
26.4958 | 3901 | 251 | 150.4 | 115.2 | 35 | 15.8 | 29.8 | 123.7 | 0.04 | 3 | 3 | 412.1 | 169.5
26.5 | 3898 | 253.2 | 149.9 | 115 | 35 | 15.8 | 29.9 | 123.2 | 0.063 | 3 | 3.03 | 414.1 | 168.9
26.5042 | 3899 | 249.5 | 149.9 | 114.8 | 34.9 | 15.8 | 29.9 | 125 | 0.034 | 3 | 3 | 413.5 | 169.9
26.5083 | 3903 | 249.5 | 150.1 | 114.9 | 35 | 15.8 | 30 | 124.5 | 0.091 | 2.96 | 3.06 | 413.9 | 170.6
26.5125 | 3899 | 250.1 | 149.9 | 114.8 | 35.1 | 15.8 | 30.1 | 124.1 | 0.033 | 3.01 | 3 | 413.9 | 169.7
26.5167 | 3899 | 249.8 | 150.4 | 115.1 | 35 | 15.8 | 30.4 | 123.6 | 0.046 | 2.99 | 2.99 | 413.8 | 170.2
26.5208 | 3900 | 249.8 | 150.1 | 115.1 | 34.9 | 15.8 | 30.1 | 123.4 | 0.067 | 3.03 | 3.03 | 414.4 | 169.9
26.525 | 3906 | 249.8 | 149.8 | 115 | 34.9 | 15.8 | 30.3 | 124.5 | 0.062 | 2.98 | 2.99 | 413.8 | 169.8
26.5292 | 3898 | 248.2 | 150 | 115 | 35 | 15.8 | 30.1 | 124.3 | 0.024 | 3.03 | 2.97 | 413.8 | 170.1
26.5333 | 3900 | 248.7 | 149.9 | 115.1 | 35 | 15.8 | 30.5 | 123.7 | 0.028 | 3.02 | 2.99 | 413.2 | 169.2
26.5375 | 3902 | 251.5 | 150 | 115.1 | 35.1 | 15.8 | 30.1 | 123.8 | 0.032 | 3.03 | 3.03 | 414 | 169.9
26.5417 | 3899 | 249.7 | 149.9 | 115 | 35 | 15.8 | 30.1 | 124.4 | 0.088 | 2.98 | 2.99 | 413.8 | 170.3
26.5458 | 3901 | 249.2 | 149.9 | 114.7 | 34.9 | 15.8 | 30.4 | 124.3 | 0.016 | 3.02 | 3.05 | 413.8 | 170.4
26.55 | 3897 | 248.8 | 149.4 | 114.7 | 34.9 | 15.8 | 29.7 | 123.7 | 0.023 | 2.98 | 2.99 | 413.8 | 170.3
26.5542 | 3902 | 249.3 | 149.8 | 114.9 | 35 | 15.8 | 30.1 | 123.7 | 0.071 | 2.97 | 2.98 | 413.8 | 169.8
26.5583 | 3899 | 252 | 150.1 | 114.6 | 35 | 15.8 | 30.1 | 124.5 | 0.045 | 2.98 | 3 | 413.9 | 170.1
26.5625 | 3901 | 247.6 | 149.9 | 115.3 | 35.1 | 15.8 | 30.2 | 125 | 0.036 | 3.03 | 2.94 | 413 | 169.8
26.5667 | 3900 | 248.9 | 149.8 | 115.3 | 35 | 15.8 | 30.1 | 123.6 | 0.03 | 2.99 | 3.01 | 414.4 | 169.7
26.5708 | 3908 | 247.8 | 149.9 | 114.8 | 35 | 15.8 | 30.3 | 124 | 0.046 | 3.01 | 2.92 | 413.8 | 170
26.575 | 3902 | 251.4 | 149.3 | 115 | 35.1 | 15.8 | 30.2 | 124.3 | 0.07 | 2.99 | 3.01 | 412.9 | 170.1
26.5792 | 3894 | 250.4 | 149.8 | 115 | 35 | 15.8 | 30.1 | 124.7 | 0.071 | 3.05 | 2.98 | 413.7 | 170.3
26.5833 | 3899 | 250.1 | 149.9 | 115.1 | 35 | 15.8 | 30 | 123.7 | -0.005 | 2.97 | 2.98 | 413.9 | 170.2
26.5875 | 3900 | 248.9 | 150 | 115.1 | 35 | 15.8 | 30 | 123.9 | 0.093 | 3.02 | 2.97 | 413.8 | 169.8
26.5917 | 3903 | 248.4 | 149.6 | 115.2 | 34.8 | 15.8 | 30.2 | 124.1 | 0.08 | 2.89 | 3.01 | 416.5 | 169.7
26.5958 | 3899 | 252 | 150.5 | 114.5 | 35 | 15.8 | 30.2 | 124.1 | 0.036 | 2.99 | 3.01 | 413.6 | 170.5
26.6 | 3903 | 248.7 | 149.7 | 115 | 35 | 15.8 | 29.7 | 123.8 | -0.002 | 3 | 2.98 | 412.8 | 169.8
26.6042 | 3899 | 250.1 | 149.9 | 115.1 | 35 | 15.8 | 30.1 | 123.9 | 0.054 | 3.02 | 3.02 | 413.6 | 170.3
26.6083 | 3910 | 249.1 | 150.2 | 115 | 35 | 15.8 | 30.5 | 124.3 | 0.07 | 2.98 | 2.96 | 413.7 | 170
26.6125 | 3898 | 247.4 | 149.8 | 114.8 | 34.9 | 15.8 | 29.9 | 124.5 | 0.056 | 2.99 | 3.01 | 413.5 | 170.8
26.6167 | 3900 | 251.1 | 150 | 115 | 34.9 | 15.8 | 29.8 | 123.8 | 0.02 | 3.01 | 3.01 | 414.4 | 171
26.6208 | 3899 | 249.5 | 150 | 114.9 | 34.9 | 15.8 | 29.8 | 123.9 | 0.049 | 3.03 | 2.98 | 413.6 | 169.6
26.625 | 3899 | 247.4 | 149.8 | 114.9 | 34.9 | 15.8 | 29.8 | 124.5 | 0.07 | 3 | 2.98 | 414 | 170.8
26.6292 | 3897 | 250.8 | 150.2 | 115.1 | 35 | 15.8 | 30 | 124.3 | 0.047 | 2.99 | 3.02 | 414 | 169.6
26.6333 | 3903 | 249.8 | 150.2 | 115.1 | 34.9 | 15.8 | 31.3 | 123.4 | 0.004 | 2.94 | 3.01 | 413.7 | 169.9
26.6375 | 3901 | 250.4 | 150 | 115 | 34.8 | 15.8 | 29.5 | 124 | 0.063 | 3.01 | 3.01 | 413.8 | 170.4
26.6417 | 3899 | 251.4 | 149.9 | 114.7 | 35 | 15.8 | 29.5 | 124.4 | 0.044 | 3.04 | 3.01 | 413.6 | 169.8
26.6458 | 3902 | 249.1 | 150.4 | 115.1 | 35 | 15.8 | 29.5 | 124.4 | 0.047 | 2.99 | 2.95 | 413.8 | 170.1
26.65 | 3900 | 251.8 | 150.2 | 115.4 | 35.1 | 15.8 | 29.7 | 123.6 | 0.031 | 3.01 | 3.01 | 414 | 170.1
26.6542 | 3900 | 249.8 | 150.1 | 115 | 35.1 | 15.8 | 29.7 | 124.2 | 0.049 | 3.01 | 2.98 | 413.4 | 169.8
26.6583 | 3900 | 249.9 | 150.1 | 115.2 | 35.1 | 15.8 | 30.2 | 124.4 | 0.082 | 3.03 | 3 | 413.6 | 169.9
26.6625 | 3898 | 252.1 | 150.1 | 115.3 | 35 | 15.8 | 29.6 | 123.9 | 0.034 | 3.03 | 3.06 | 414.2 | 168.9
26.6667 | 3898 | 250.3 | 150.3 | 115 | 35.1 | 15.8 | 29.7 | 123.8 | 0.065 | 3 | 3 | 413.9 | 169.9
26.6708 | 3898 | 249.6 | 150.1 | 114.9 | 35.1 | 15.8 | 29.5 | 124 | 0.073 | 3 | 3.02 | 413.8 | 169.7
26.675 | 3901 | 251 | 150.8 | 115 | 35.1 | 15.8 | 29.6 | 124.4 | 0.071 | 3.02 | 3.03 | 413.6 | 170
26.6792 | 3890 | 248.8 | 149.9 | 115.1 | 35.1 | 15.8 | 30 | 124.5 | 0.049 | 3.01 | 2.99 | 413.7 | 170
26.6833 | 3902 | 250.1 | 150.2 | 115 | 35 | 15.8 | 30 | 123.9 | 0.019 | 2.91 | 3.11 | 413.8 | 169.6
26.6875 | 3900 | 248.7 | 149.7 | 115.8 | 35 | 15.8 | 29.8 | 124.2 | 0.085 | 2.98 | 3.03 | 413.9 | 169.4
26.6917 | 3902 | 248.3 | 150.4 | 115.1 | 35.1 | 15.8 | 27.8 | 124.2 | 0.063 | 2.98 | 3.02 | 413.7 | 170.3
26.6958 | 3902 | 249.8 | 150.2 | 115.2 | 35 | 15.8 | 29.5 | 124.4 | 0.04 | 2.99 | 2.99 | 414.2 | 169.5
26.7 | 3900 | 249.9 | 149.7 | 115.2 | 35.1 | 15.8 | 29.6 | 124 | 0.053 | 2.97 | 3 | 413.5 | 169.6
26.7042 | 3897 | 252.5 | 150 | 114.9 | 35 | 15.8 | 29.6 | 124.2 | 0.066 | 3 | 3.03 | 413.7 | 170
26.7083 | 3899 | 249.9 | 150 | 114.5 | 35 | 15.7 | 29.8 | 125.2 | 0.081 | 3.01 | 2.96 | 414.3 | 169.5
26.7125 | 3902 | 252.3 | 149.8 | 114.6 | 34.9 | 15.8 | 29.6 | 124.8 | 0.057 | 2.99 | 3.04 | 413.4 | 170.2
26.7167 | 3901 | 252.2 | 149.9 | 114.6 | 34.9 | 15.8 | 29.6 | 123.7 | 0.026 | 2.99 | 2.99 | 413.6 | 169.8
26.7208 | 3900 | 250.5 | 149.9 | 115 | 34.9 | 15.7 | 29.7 | 123.5 | 0.057 | 3 | 2.99 | 414 | 170.1
26.725 | 3900 | 250.1 | 149.9 | 114.9 | 34.9 | 15.7 | 29.7 | 124.3 | 0.045 | 2.99 | 3.04 | 414 | 169.7
26.7292 | 3899 | 249.6 | 149.9 | 115 | 34.9 | 15.7 | 29.9 | 124.3 | 0.068 | 2.99 | 3.01 | 413.9 | 170.4
26.7333 | 3900 | 250.3 | 150 | 115.1 | 34.9 | 15.7 | 29.9 | 124.2 | -0.004 | 2.96 | 3.04 | 413 | 170.2
26.7375 | 3899 | 248.2 | 149.7 | 115.1 | 35 | 15.7 | 29.5 | 123.8 | 0.034 | 2.99 | 2.98 | 413.6 | 169.9
26.7417 | 3893 | 250 | 149.8 | 115.1 | 35 | 15.7 | 29.6 | 124 | 0.075 | 2.97 | 3 | 413.4 | 169.8
26.7458 | 3903 | 250.9 | 150.2 | 114.9 | 35 | 15.7 | 29.8 | 124.3 | 0.066 | 3.01 | 3.03 | 413.9 | 170.9
26.75 | 3900 | 247.6 | 150.2 | 115.1 | 35.1 | 15.7 | 29.8 | 124.5 | 0.07 | 3 | 2.98 | 413.9 | 169.9
26.7542 | 3900 | 250.7 | 150.3 | 115 | 35.1 | 15.7 | 29.7 | 123.8 | 0.03 | 3.1 | 3.23 | 414.3 | 170.4
26.7583 | 3900 | 250.8 | 150 | 114.2 | 35.1 | 15.7 | 30 | 123.7 | 0.071 | 3 | 3.03 | 414.3 | 169.9
26.7625 | 3902 | 251.9 | 150 | 114.8 | 35.1 | 15.7 | 30.2 | 124.3 | 0.053 | 2.95 | 3.07 | 413.9 | 169.7
26.7667 | 3902 | 250.5 | 150.2 | 115 | 35.1 | 15.7 | 30.1 | 124 | 0.082 | 2.98 | 2.98 | 414 | 170
26.7708 | 3900 | 250.1 | 150.3 | 115.1 | 35.1 | 15.7 | 30.5 | 124.3 | -0.007 | 3.01 | 2.99 | 413.8 | 170.2
26.775 | 3897 | 248.4 | 149.9 | 114.8 | 35 | 15.7 | 30.1 | 123.5 | 0.063 | 2.96 | 2.95 | 413.7 | 169.6
26.7792 | 3898 | 250.6 | 150 | 114.6 | 35 | 15.7 | 29.9 | 124 | 0.054 | 2.99 | 2.98 | 414 | 169.8
26.7833 | 3910 | 250.4 | 150.1 | 115.1 | 35 | 15.7 | 30.1 | 124.5 | 0.057 | 2.99 | 3 | 414 | 170.1
26.7875 | 3904 | 249.4 | 149.9 | 114.7 | 35 | 15.7 | 30.2 | 124.5 | 0.016 | 2.98 | 3 | 413.6 | 169.7
26.7917 | 3899 | 251.6 | 150.1 | 115.1 | 35 | 15.7 | 30.1 | 123.9 | -0.008 | 3 | 3.04 | 413.7 | 170.6
26.7958 | 3899 | 250.2 | 150 | 114.2 | 35 | 15.7 | 31.4 | 123.5 | 0.043 | 3 | 2.96 | 415.6 | 169.9
26.8 | 3898 | 251.6 | 150 | 114.7 | 35 | 15.7 | 29.9 | 125 | 0.049 | 3.02 | 3.03 | 413.3 | 170
26.8042 | 3903 | 250.4 | 150.2 | 115 | 34.9 | 15.7 | 30.1 | 124.3 | 0.054 | 2.97 | 3.01 | 413.8 | 170.4
26.8083 | 3898 | 249 | 150.1 | 115.7 | 34.9 | 15.7 | 30.1 | 124.1 | 0.01 | 3.02 | 2.95 | 413.8 | 170.1
26.8125 | 3898 | 249.1 | 150 | 114.8 | 34.9 | 15.7 | 29.8 | 123.6 | 0.033 | 3.01 | 3 | 413.7 | 170.2
26.8167 | 3902 | 249.6 | 149.9 | 115 | 34.9 | 15.7 | 29.9 | 124.4 | 0.043 | 3.01 | 2.99 | 412.9 | 171.1
26.8208 | 3901 | 251.8 | 150.1 | 115 | 35 | 15.7 | 29.6 | 126.2 | 0.064 | 2.99 | 3.02 | 413.9 | 170.8
26.825 | 3899 | 247 | 150.1 | 115.1 | 35 | 15.7 | 29.8 | 124.9 | 0.039 | 2.89 | 2.96 | 413.4 | 170
26.8292 | 3902 | 250.7 | 150.1 | 115 | 35 | 15.7 | 29.7 | 123.9 | 0.01 | 3 | 3.02 | 413.7 | 170
26.8333 | 3897 | 251.4 | 149.9 | 114.7 | 34.9 | 15.7 | 30 | 124.8 | 0.069 | 3.02 | 2.98 | 413.6 | 170
26.8375 | 3901 | 253 | 149.4 | 114.9 | 34.9 | 15.7 | 27.9 | 124.8 | 0.058 | 3.02 | 3.08 | 413.7 | 170.4
26.8417 | 3894 | 250.6 | 149.7 | 114.9 | 35 | 15.8 | 29.8 | 124.4 | 0.073 | 3.01 | 3.06 | 413.8 | 170.3
26.8458 | 3901 | 250.9 | 150.1 | 115.2 | 35 | 15.7 | 29.9 | 123.9 | 0.033 | 3.01 | 3 | 412.7 | 169.6
26.85 | 3901 | 253 | 150.3 | 116.2 | 35.1 | 15.7 | 30 | 124.4 | 0.071 | 2.99 | 3.04 | 413.8 | 170.1
26.8542 | 3899 | 251.5 | 150.1 | 115 | 35.1 | 15.7 | 28.4 | 123.9 | 0.08 | 3 | 3.02 | 413.7 | 170.1
26.8583 | 3899 | 251.6 | 149.8 | 115.1 | 35.1 | 15.7 | 28.9 | 124.5 | 0.068 | 2.96 | 3 | 413.7 | 170.2
26.8625 | 3903 | 252.7 | 150 | 114.9 | 35 | 15.7 | 30.1 | 123.8 | 0.066 | 3.03 | 3.03 | 413.7 | 169.8
26.8667 | 3894 | 248.5 | 149.9 | 114.9 | 35 | 15.7 | 29.7 | 124.5 | 0.075 | 3 | 3.01 | 413.9 | 169.4
26.8708 | 3905 | 248.7 | 150.1 | 114.9 | 35 | 15.7 | 30 | 124.6 | 0.094 | 2.99 | 2.99 | 413.9 | 169.2
26.875 | 3900 | 254.4 | 149.9 | 114.8 | 34.9 | 15.7 | 29.9 | 124.6 | 0.016 | 2.95 | 2.97 | 414.9 | 170
26.8792 | 3899 | 251.1 | 150.2 | 115.2 | 35 | 15.7 | 29.9 | 123.8 | 0.008 | 2.98 | 3 | 414 | 169.6
26.8833 | 3898 | 253.7 | 150.2 | 115.3 | 35 | 15.7 | 29.8 | 125.4 | 0.045 | 3.06 | 3 | 412.2 | 169.9
26.8875 | 3894 | 250.1 | 149.9 | 115.1 | 35 | 15.8 | 30.5 | 124.6 | 0.068 | 2.98 | 2.97 | 414.1 | 169.7
26.8917 | 3900 | 251.3 | 149.9 | 115.1 | 34.9 | 15.8 | 30.2 | 123.9 | 0.027 | 2.98 | 2.98 | 414.2 | 170.1
26.8958 | 3903 | 250 | 150 | 115 | 35 | 15.7 | 30.5 | 123.8 | 0.041 | 2.99 | 3 | 413.8 | 170.7
26.9 | 3902 | 250.5 | 150 | 115.2 | 35 | 15.8 | 30.7 | 124.4 | 0.089 | 2.99 | 3 | 413.7 | 169.3
26.9042 | 3899 | 251.3 | 149.6 | 114.9 | 34.9 | 15.8 | 30.3 | 124.5 | 0.066 | 2.99 | 3.05 | 414.1 | 169.7
26.9083 | 3900 | 249.4 | 149.7 | 114.8 | 34.9 | 15.8 | 30.6 | 124.6 | 0.008 | 2.97 | 3 | 413.6 | 170.1
26.9125 | 3897 | 248.5 | 150.4 | 115.6 | 34.9 | 15.8 | 30.3 | 124 | 0.015 | 3 | 2.93 | 414.2 | 169.4
26.9167 | 3909 | 247.3 | 149.7 | 115 | 35 | 15.8 | 30 | 124.6 | 0.071 | 3.02 | 2.95 | 413.5 | 170.1
26.9208 | 3899 | 249.4 | 149.6 | 114.9 | 35 | 15.8 | 28.6 | 124.8 | 0.084 | 3.01 | 2.96 | 414.1 | 170.3
26.925 | 3902 | 250.5 | 149.5 | 114.9 | 35 | 15.8 | 30.1 | 123.7 | 0.031 | 3.02 | 2.98 | 413.7 | 170.9
26.9292 | 3891 | 250.9 | 149.9 | 115.1 | 35 | 15.8 | 30.1 | 123.8 | 0.048 | 3.02 | 2.91 | 414 | 170.7
26.9333 | 3904 | 250.1 | 149.6 | 115 | 35.1 | 15.8 | 30.2 | 124.6 | 0.074 | 3.02 | 2.94 | 413.9 | 170.3
26.9375 | 3899 | 250 | 150 | 115.3 | 35.2 | 15.8 | 30.2 | 124.4 | 0.057 | 3.03 | 2.98 | 413.9 | 170.2
26.9417 | 3902 | 249.5 | 149.8 | 114.8 | 35 | 15.8 | 29.4 | 124.2 | 0.019 | 3.02 | 2.99 | 414.8 | 169.7
26.9458 | 3901 | 250.4 | 150.6 | 114.9 | 35.1 | 15.8 | 29.8 | 124.4 | 0.061 | 2.97 | 2.95 | 414 | 169.8
26.95 | 3894 | 249 | 150 | 114.9 | 35 | 15.8 | 29.8 | 124.6 | 0.076 | 2.96 | 3.01 | 413.8 | 169.7
26.9542 | 3899 | 248.8 | 149.9 | 114.8 | 35 | 15.8 | 29.6 | 124.7 | 0.018 | 3.04 | 2.97 | 413.9 | 169.8
26.9583 | 3900 | 249.2 | 149.9 | 115.1 | 35.1 | 15.7 | 29.8 | 123.9 | 0.053 | 3.01 | 3 | 413.7 | 169.9
26.9625 | 3903 | 250 | 150.2 | 115 | 35 | 15.8 | 29.8 | 124.8 | 0.066 | 3 | 2.99 | 412.6 | 170.1
26.9667 | 3903 | 249.1 | 149.8 | 114.9 | 35 | 15.8 | 29.8 | 124.6 | 0.051 | 2.98 | 2.94 | 413.5 | 170.1
26.9708 | 3896 | 249.8 | 150.2 | 115.3 | 35.1 | 15.8 | 30 | 123 | 0.042 | 3.01 | 2.98 | 414.4 | 170
26.975 | 3900 | 249.8 | 150 | 114.9 | 35 | 15.8 | 30.1 | 124.7 | 0.047 | 3 | 2.98 | 413.7 | 170
26.9792 | 3899 | 252.3 | 149.9 | 115.2 | 35 | 15.7 | 30.1 | 124.6 | 0.072 | 3.01 | 3.02 | 412.8 | 170.2
26.9833 | 3898 | 247.8 | 150 | 115 | 35 | 15.8 | 27.1 | 124.2 | 0.019 | 2.97 | 2.98 | 414 | 170
26.9875 | 3905 | 251.7 | 150.1 | 115 | 35 | 15.8 | 30 | 123.9 | 0.064 | 3.01 | 3.04 | 413.8 | 169.3
26.9917 | 3901 | 249 | 150 | 114.8 | 34.9 | 15.7 | 30.4 | 124.7 | 0.058 | 2.98 | 2.98 | 414.1 | 169.6
26.9958 | 3899 | 249 | 150.1 | 115.2 | 35 | 15.7 | 30.2 | 124.5 | 0.052 | 2.94 | 2.94 | 413.6 | 170.2
27 | 3897 | 249.2 | 150 | 114.7 | 34.9 | 15.8 | 30.5 | 124 | 0.02 | 2.96 | 2.99 | 414.3 | 169.9
27.0042 | 3899 | 250.7 | 150.2 | 115.1 | 34.9 | 15.7 | 30.5 | 124.2 | 0.109 | 3.02 | 2.97 | 414 | 170.4
27.0083 | 3892 | 251.9 | 150 | 115 | 34.9 | 15.7 | 30.3 | 124.8 | 0.104 | 3.03 | 3.04 | 413.7 | 170
27.0125 | 3903 | 248.7 | 149.7 | 114.9 | 34.9 | 15.7 | 30.2 | 124.5 | 0.022 | 3 | 2.99 | 413.6 | 170.4
27.0167 | 3910 | 249 | 150.8 | 114.8 | 35.1 | 15.7 | 30.3 | 123.9 | 0.041 | 3 | 2.99 | 413.9 | 170
27.0208 | 3901 | 250.1 | 150.1 | 114.9 | 34.9 | 15.7 | 30.3 | 124.8 | 0.116 | 3.08 | 2.95 | 416.5 | 170.2
27.025 | 3901 | 249 | 150 | 114.7 | 34.9 | 15.7 | 29.3 | 124.6 | 0.057 | 3.01 | 3.01 | 414.1 | 169.8
27.0292 | 3902 | 250 | 150.1 | 114.9 | 35 | 15.7 | 30.2 | 123.8 | 0.012 | 2.98 | 2.99 | 413.8 | 169.4
27.0333 | 3900 | 248.1 | 150 | 115.1 | 35 | 15.7 | 30.1 | 124.4 | 0.051 | 2.96 | 2.98 | 413.6 | 170
27.0375 | 3897 | 249.3 | 150 | 115 | 35 | 15.7 | 30.2 | 124.6 | 0.086 | 3.03 | 2.99 | 413.9 | 169.5
27.0417 | 3901 | 249.6 | 149.7 | 115 | 35 | 15.7 | 29.9 | 123.7 | 0.012 | 2.99 | 2.96 | 413.6 | 169.7
27.0458 | 3900 | 251 | 149.7 | 115.3 | 35 | 15.7 | 29.6 | 124.1 | 0.065 | 2.87 | 3.04 | 415.2 | 169.6
27.05 | 3897 | 248.8 | 149.9 | 114.8 | 35 | 15.7 | 29.7 | 124.8 | 0.088 | 2.96 | 2.98 | 413.8 | 169.7
27.0542 | 3897 | 252.2 | 149.6 | 114.2 | 35 | 15.7 | 29.8 | 124.3 | 0.042 | 3.01 | 3 | 413.7 | 170.9
27.0583 | 3901 | 250.1 | 149.7 | 114.9 | 35 | 15.7 | 29.9 | 123.8 | 0.043 | 2.99 | 3 | 414.3 | 169.6
27.0625 | 3899 | 248.5 | 149.7 | 115 | 35 | 15.7 | 30 | 124.5 | 0.075 | 2.99 | 2.95 | 415 | 170.4
27.0667 | 3901 | 249.1 | 149.7 | 115.5 | 34.9 | 15.6 | 29.9 | 124.4 | 0.033 | 3.01 | 2.97 | 413.7 | 170.9
27.0708 | 3900 | 248.9 | 150 | 115.1 | 35.1 | 15.6 | 30 | 124 | 0.02 | 2.93 | 3.01 | 414 | 169.5
27.075 | 3899 | 250.2 | 150 | 115.6 | 35.1 | 15.6 | 29.7 | 124.2 | 0.078 | 3.02 | 3 | 413.2 | 169.6
27.0792 | 3901 | 250.1 | 150.2 | 115 | 35.2 | 15.6 | 30.1 | 124.7 | 0.083 | 2.98 | 2.99 | 413.9 | 170.2
27.0833 | 3899 | 251.1 | 150.1 | 115.1 | 35.2 | 15.7 | 29.7 | 124.3 | 0.021 | 3 | 2.99 | 413.8 | 169.1
27.0875 | 3902 | 249 | 150.2 | 114.8 | 35.2 | 15.6 | 29.9 | 124.2 | 0.044 | 3.04 | 2.97 | 415.2 | 170
27.0917 | 3899 | 248.9 | 150 | 114.9 | 35.1 | 15.6 | 30.7 | 124.6 | 0.106 | 3 | 2.98 | 413.8 | 169.6
27.0958 | 3903 | 251.6 | 150.1 | 115.1 | 35.1 | 15.7 | 30.2 | 124.8 | 0.036 | 3.02 | 3.02 | 413.8 | 170.1
27.1 | 3898 | 251.8 | 150.1 | 115.3 | 35.1 | 15.6 | 30.2 | 124.1 | 0.025 | 2.87 | 3.01 | 413.7 | 169.8
27.1042 | 3900 | 249.5 | 150.3 | 115.1 | 35.1 | 15.6 | 30.3 | 124.2 | 0.065 | 2.99 | 2.99 | 413.7 | 169.4
27.1083 | 3894 | 248.8 | 149.9 | 114.9 | 35 | 15.6 | 30.5 | 124.5 | 0.088 | 3.03 | 2.97 | 413.7 | 170.1
27.1125 | 3900 | 250.5 | 150.3 | 115.6 | 35 | 15.6 | 30 | 124.6 | 0.031 | 3.01 | 2.98 | 413.4 | 170.1
27.1167 | 3901 | 248.2 | 150.1 | 115 | 34.9 | 15.6 | 30.3 | 123.6 | 0.017 | 3 | 2.95 | 413.7 | 170.1
27.1208 | 3902 | 251.1 | 150 | 114.9 | 35.1 | 15.6 | 30.3 | 124.3 | 0.079 | 3 | 3.03 | 414.2 | 170.3
27.125 | 3899 | 251.6 | 150.4 | 115.3 | 34.9 | 15.6 | 30.2 | 124.5 | 0.081 | 3.01 | 3 | 414 | 170.1
27.1292 | 3900 | 250.2 | 150.1 | 114.8 | 34.9 | 15.6 | 30.1 | 125.3 | 0.029 | 3.08 | 2.98 | 412.3 | 170.2
27.1333 | 3895 | 248.2 | 150.2 | 115 | 34.9 | 15.6 | 30.5 | 124.1 | 0.048 | 2.99 | 2.96 | 413.8 | 169.8
27.1375 | 3899 | 250.5 | 150.5 | 115.2 | 34.9 | 15.7 | 30 | 124.6 | 0.049 | 2.96 | 2.99 | 412.8 | 170.1
27.1417 | 3902 | 248 | 150.3 | 115.2 | 34.9 | 15.7 | 30.2 | 124.5 | 0.042 | 2.99 | 2.95 | 413.8 | 170.3
27.1458 | 3901 | 249.6 | 150.2 | 115.2 | 34.9 | 15.7 | 29.7 | 123.9 | 0.017 | 2.98 | 3 | 414.4 | 170.5
27.15 | 3902 | 248.8 | 150 | 115.1 | 34.9 | 15.7 | 30.1 | 124.2 | 0.042 | 2.96 | 2.99 | 413.7 | 170.6
27.1542 | 3902 | 250 | 149.8 | 115 | 34.9 | 15.7 | 30.5 | 124.7 | 0.057 | 2.99 | 3.06 | 413.8 | 170.2
27.1583 | 3899 | 248.3 | 149.8 | 114.4 | 34.9 | 15.7 | 30.2 | 123.9 | 0.019 | 2.92 | 2.96 | 416.6 | 169.6
27.1625 | 3901 | 250.7 | 149.9 | 115 | 35 | 15.7 | 30 | 124 | 0.035 | 2.99 | 3.08 | 413.8 | 169.6
27.1667 | 3901 | 249 | 149.7 | 114.9 | 34.9 | 15.7 | 30.2 | 124.8 | 0.07 | 3 | 3.02 | 413.9 | 169.9
27.1708 | 3899 | 251.1 | 150.2 | 115.1 | 35 | 15.7 | 30.1 | 124.5 | 0.029 | 2.98 | 3.02 | 413.8 | 170.6
27.175 | 3898 | 249 | 150.1 | 114.9 | 35.1 | 15.7 | 30.2 | 124.2 | 0.014 | 3 | 2.99 | 413.7 | 169.9
27.1792 | 3903 | 250.7 | 150 | 115 | 35.1 | 15.7 | 30.5 | 124.2 | 0.05 | 3.01 | 3.02 | 413.2 | 170
27.1833 | 3899 | 250.1 | 149.9 | 114.8 | 35 | 15.7 | 30.3 | 124.6 | 0.101 | 2.98 | 3.03 | 413.9 | 170
27.1875 | 3897 | 249.2 | 150.1 | 114.9 | 35.1 | 15.7 | 30.5 | 124.9 | 0.043 | 3.03 | 3.02 | 414.1 | 169.5
27.1917 | 3900 | 248.2 | 150.2 | 115.2 | 35.1 | 15.7 | 30.1 | 123.8 | 0.015 | 2.9 | 2.96 | 413.7 | 170.1
27.1958 | 3900 | 248.3 | 150.1 | 115.1 | 35.1 | 15.7 | 30.3 | 124 | 0.074 | 2.97 | 2.99 | 413.3 | 170
27.2 | 3900 | 249.7 | 149.9 | 115.2 | 35.1 | 15.7 | 29.9 | 124.6 | 0.073 | 3.12 | 3.03 | 413.8 | 169.5
27.2042 | 3902 | 250.1 | 150 | 115.4 | 35.1 | 15.7 | 30.6 | 124.1 | 0.047 | 3.05 | 3 | 414.2 | 169.8
27.2083 | 3898 | 250.1 | 150.1 | 115 | 35.1 | 15.7 | 30.1 | 124.2 | 0.094 | 2.94 | 2.99 | 413.9 | 169.5
27.2125 | 3898 | 250.6 | 150.4 | 114.9 | 35 | 15.7 | 30.2 | 124.5 | 0.077 | 3.01 | 3.03 | 414.2 | 170.3
27.2167 | 3900 | 251.2 | 149.9 | 114.9 | 35 | 15.7 | 30.6 | 124.8 | 0.045 | 3.01 | 3.02 | 413.6 | 169.6
27.2208 | 3900 | 251.5 | 150.1 | 115.2 | 35 | 15.7 | 30.3 | 123.9 | 0.004 | 3.01 | 3.03 | 413.9 | 169.2
27.225 | 3901 | 249.4 | 150.3 | 114.9 | 34.9 | 15.7 | 30.2 | 124.2 | 0.049 | 2.98 | 3.01 | 414.1 | 170.1
27.2292 | 3897 | 252.2 | 150 | 115 | 35 | 15.7 | 30.1 | 124.7 | 0.074 | 2.99 | 3.03 | 413.7 | 170.5
27.2333 | 3903 | 247.3 | 150.1 | 115.2 | 35 | 15.7 | 30.2 | 124.5 | 0.05 | 3 | 2.98 | 413.7 | 170.2
27.2375 | 3902 | 250.7 | 150.1 | 115.1 | 34.9 | 15.7 | 30 | 124.1 | 0.028 | 3.01 | 3.04 | 416.6 | 170.1
27.2417 | 3901 | 251.3 | 150.2 | 114.6 | 34.9 | 15.7 | 30 | 124.3 | 0.081 | 2.95 | 3.04 | 415.6 | 170.2
27.2458 | 3902 | 249.2 | 150.1 | 115.3 | 35 | 15.7 | 30.2 | 124.3 | 0.046 | 2.96 | 2.99 | 414.1 | 170
27.25 | 3906 | 248.3 | 150.3 | 115.1 | 34.9 | 15.7 | 30.2 | 124 | 0.006 | 2.97 | 2.96 | 413.8 | 169.8
27.2542 | 3898 | 250 | 150 | 114.9 | 35 | 15.7 | 30.2 | 124.2 | 0.074 | 3 | 3.04 | 414.1 | 169.2
27.2583 | 3899 | 249.5 | 150.5 | 115.7 | 35 | 15.8 | 30.1 | 124.6 | 0.071 | 2.99 | 2.98 | 414.1 | 169.3
27.2625 | 3894 | 249 | 150.2 | 114.8 | 35 | 15.8 | 30.4 | 124.4 | 0.026 | 2.97 | 3 | 413.9 | 170.1
27.2667 | 3902 | 249.1 | 149.8 | 115.8 | 34.7 | 15.8 | 30.1 | 124.1 | 0.039 | 3.01 | 3.03 | 414.2 | 170.4
27.2708 | 3903 | 250.6 | 149.8 | 114.9 | 35 | 15.8 | 30.1 | 124.6 | 0.074 | 3.02 | 2.97 | 413 | 170.2
27.275 | 3900 | 251.1 | 149.6 | 115 | 34.9 | 15.8 | 30.1 | 124.6 | 0.02 | 3.01 | 2.97 | 413.9 | 170.3
27.2792 | 3899 | 248.8 | 149.1 | 115.2 | 35 | 15.8 | 30.4 | 123.6 | 0.016 | 3 | 3.04 | 411.9 | 170.6
27.2833 | 3899 | 250.5 | 149.6 | 115.1 | 35 | 15.8 | 30 | 124.6 | 0.092 | 2.95 | 3 | 413.9 | 170.1
27.2875 | 3899 | 249.6 | 149.9 | 115.1 | 35.1 | 15.8 | 29.7 | 125.4 | 0.021 | 3.03 | 2.99 | 412.7 | 170.1
27.2917 | 3902 | 249.8 | 149.9 | 115.3 | 35 | 15.8 | 29.8 | 124.4 | 0.036 | 2.99 | 2.97 | 413.4 | 170.1
27.2958 | 3902 | 249.4 | 149.8 | 114.9 | 34.9 | 15.8 | 30 | 124.1 | 0.075 | 2.95 | 2.97 | 413.6 | 169.5
27.3 | 3899 | 247.5 | 149.7 | 114.8 | 35 | 15.8 | 29.9 | 124.8 | 0.073 | 2.99 | 2.96 | 414.1 | 170.4
27.3042 | 3899 | 251.1 | 149.8 | 114.9 | 35.1 | 15.8 | 29.4 | 124.2 | 0.034 | 2.99 | 2.99 | 413.7 | 170.2
27.3083 | 3902 | 248.9 | 150 | 115 | 35.1 | 15.8 | 29.7 | 124.2 | 0.035 | 2.97 | 2.98 | 413.8 | 170.2
27.3125 | 3900 | 248.4 | 150.1 | 115 | 35.1 | 15.8 | 29.7 | 124.4 | 0.088 | 3.01 | 3.04 | 413.8 | 170.4
27.3167 | 3897 | 247.5 | 150 | 115 | 35.1 | 15.8 | 29.8 | 123.9 | 0.034 | 3.02 | 2.97 | 414 | 170.2
27.3208 | 3900 | 248.4 | 149.9 | 115 | 35.1 | 15.8 | 29.3 | 124 | -0.004 | 3 | 2.98 | 413.7 | 170.5
27.325 | 3898 | 250.7 | 150.4 | 114.3 | 34.9 | 15.8 | 29.8 | 124.4 | 0.073 | 2.98 | 2.97 | 413.9 | 170.2
27.3292 | 3902 | 249.1 | 150.1 | 115.2 | 35.1 | 15.8 | 29.6 | 124.8 | 0.078 | 3 | 2.99 | 413.1 | 170.8
27.3333 | 3899 | 247.5 | 150.2 | 115 | 35.1 | 15.8 | 29.4 | 123.9 | 0.012 | 2.96 | 3.02 | 413.7 | 169.5
27.3375 | 3901 | 250.4 | 150 | 114.5 | 35 | 15.8 | 29.2 | 124 | 0.08 | 2.95 | 3.04 | 415.3 | 169.5
27.3417 | 3903 | 249.2 | 149.7 | 114.1 | 35 | 15.8 | 29.4 | 124.7 | 0.068 | 3.01 | 3 | 411.6 | 170.9
27.3458 | 3902 | 248 | 150.1 | 114.9 | 34.9 | 15.8 | 29.7 | 124.2 | 0.04 | 3.02 | 3.01 | 413.6 | 169.5
27.35 | 3898 | 248.7 | 150.7 | 114.6 | 34.9 | 15.8 | 30.2 | 124.1 | 0.078 | 2.98 | 2.98 | 413.7 | 169.4
27.3542 | 3899 | 248.2 | 150.2 | 115.4 | 34.8 | 15.8 | 30 | 124.5 | 0.089 | 3 | 2.98 | 413.6 | 170.2
27.3583 | 3898 | 248.3 | 150.3 | 115.1 | 34.9 | 15.8 | 30.1 | 124.2 | 0.005 | 3.01 | 2.97 | 413.9 | 170.2
27.3625 | 3899 | 250.3 | 150.2 | 115 | 34.8 | 15.8 | 29.2 | 124.1 | 0.045 | 2.99 | 3.02 | 414.1 | 170.3
27.3667 | 3899 | 250.4 | 150.2 | 115 | 35 | 15.7 | 29.7 | 124.6 | 0.077 | 3.01 | 2.98 | 413.7 | 170.2
27.3708 | 3900 | 247.8 | 150.1 | 115 | 34.9 | 15.7 | 29.9 | 124.5 | 0.015 | 3.02 | 3 | 413.7 | 170.1
27.375 | 3901 | 250.2 | 150 | 115 | 34.9 | 15.7 | 29.4 | 124 | 0.012 | 2.99 | 2.99 | 413.8 | 169.3
27.3792 | 3899 | 250.7 | 149.9 | 114.6 | 34.9 | 15.7 | 29.8 | 124.8 | 0.065 | 3.02 | 3.03 | 414 | 169.8
27.3833 | 3902 | 250.4 | 150 | 115.3 | 35 | 15.8 | 29.7 | 124.6 | 0.035 | 3.04 | 3.01 | 414.1 | 169.9
27.3875 | 3902 | 248 | 149.8 | 115 | 35 | 15.8 | 27.7 | 124.1 | 0.035 | 2.99 | 3.02 | 413.6 | 169.3
27.3917 | 3897 | 249 | 149.9 | 114.8 | 35 | 15.8 | 29.9 | 124.8 | 0.089 | 3.02 | 2.96 | 413.9 | 169.8
27.3958 | 3908 | 249.2 | 149.6 | 115 | 35 | 15.8 | 30 | 124.5 | 0.046 | 3.01 | 3.04 | 414.5 | 170.1
27.4 | 3902 | 247.7 | 149.5 | 115 | 35 | 15.8 | 29.5 | 123.3 | 0.036 | 3 | 3.01 | 415.4 | 170
27.4042 | 3897 | 250.8 | 150.1 | 115.2 | 35.2 | 15.8 | 29.6 | 124.2 | 0.033 | 3.01 | 3.01 | 413.3 | 170.3
27.4083 | 3904 | 248.4 | 149.9 | 115.1 | 35.2 | 15.8 | 30.1 | 124.4 | 0.06 | 2.98 | 3 | 413.7 | 170.7
27.4125 | 3903 | 251.4 | 149.8 | 114.9 | 35.1 | 15.7 | 30.1 | 124.6 | 0.024 | 3.03 | 3.07 | 413.7 | 170.4
27.4167 | 3898 | 251.7 | 149.8 | 115 | 35.2 | 15.8 | 28.9 | 124 | 0.083 | 2.98 | 3.03 | 413.6 | 170
27.4208 | 3900 | 248 | 150.1 | 115.2 | 35.2 | 15.8 | 29.9 | 124.3 | 0.072 | 3.04 | 2.95 | 414 | 170
27.425 | 3899 | 250 | 149.7 | 114.9 | 35.1 | 15.7 | 29.8 | 124.7 | 0.027 | 2.96 | 3.04 | 413.6 | 170.3
27.4292 | 3899 | 250.8 | 149.5 | 115 | 35.2 | 15.7 | 29.9 | 124.1 | 0.025 | 2.96 | 3.02 | 413.7 | 169.5
27.4333 | 3900 | 246.3 | 149.9 | 115 | 35.1 | 15.7 | 29.6 | 124.4 | 0.06 | 3 | 2.95 | 413.6 | 170.1
27.4375 | 3903 | 248.7 | 150.2 | 115 | 35.1 | 15.7 | 29.8 | 125 | 0.078 | 3.04 | 2.89 | 414.9 | 169.9
27.4417 | 3896 | 252.2 | 150.1 | 114.7 | 35 | 15.7 | 31.3 | 124.1 | 0.014 | 3.07 | 3.06 | 414.1 | 170.6
27.4458 | 3898 | 248.4 | 149.5 | 115.2 | 35 | 15.7 | 29.7 | 124.1 | 0.088 | 3 | 3 | 413.9 | 170.3
27.45 | 3900 | 247.1 | 150.1 | 115.2 | 34.9 | 15.7 | 29.9 | 124.7 | 0.073 | 3.02 | 3.02 | 413.8 | 170.4
27.4542 | 3902 | 248.7 | 149.8 | 115 | 35 | 15.7 | 30 | 124.3 | 0.004 | 2.98 | 3.01 | 413.8 | 170.3
27.4583 | 3894 | 250.1 | 149.9 | 114.9 | 34.8 | 15.7 | 29.9 | 125.3 | 0.055 | 3.04 | 3.03 | 414.3 | 169.9
27.4625 | 3902 | 248.9 | 150 | 115.1 | 34.9 | 15.7 | 30.3 | 124.5 | 0.071 | 3 | 2.98 | 414 | 170.4
27.4667 | 3901 | 248.9 | 150.3 | 115.3 | 34.9 | 15.7 | 29.9 | 124.5 | 0.026 | 3.01 | 2.98 | 413.9 | 169.7
27.4708 | 3901 | 250.3 | 150.2 | 115.2 | 34.9 | 15.7 | 29.5 | 123.9 | 0.03 | 3 | 3.03 | 414.2 | 169.4
27.475 | 3902 | 251 | 150 | 114.9 | 34.9 | 15.7 | 29.9 | 124.5 | 0.075 | 3.02 | 3.05 | 413.8 | 170.4
27.4792 | 3893 | 251.6 | 150.3 | 115 | 34.9 | 15.7 | 29.2 | 124.4 | 0.034 | 2.98 | 3.07 | 413.9 | 169.5
27.4833 | 3901 | 248.9 | 150.1 | 114.9 | 34.9 | 15.7 | 29.8 | 124.1 | 0.038 | 3.02 | 3.04 | 414 | 169.7
27.4875 | 3903 | 246.7 | 150 | 114.9 | 35 | 15.7 | 29.4 | 124.3 | 0.09 | 3.01 | 3 | 413.9 | 170.8
27.4917 | 3903 | 251.1 | 150.1 | 114.9 | 35 | 15.7 | 30 | 124.6 | 0.063 | 2.99 | 3.02 | 413.9 | 170.6
27.4958 | 3900 | 249.6 | 150 | 114.8 | 35 | 15.7 | 30.2 | 124.4 | 0.023 | 3.01 | 3 | 413.8 | 170.5
27.5 | 3900 | 249.3 | 150.2 | 115.1 | 35 | 15.7 | 30 | 124.4 | 0.058 | 2.99 | 3 | 413.8 | 169.9
27.5042 | 3898 | 250.4 | 150.2 | 115.7 | 35.1 | 15.7 | 30.1 | 124.6 | 0.071 | 3 | 3.05 | 413.9 | 170.4
27.5083 | 3898 | 249 | 149.9 | 114.7 | 35.1 | 15.7 | 30 | 124 | 0.036 | 2.93 | 3.01 | 415.7 | 169.9
27.5125 | 3902 | 249 | 150.1 | 115 | 35.1 | 15.7 | 30.8 | 124.4 | 0.052 | 2.99 | 3.01 | 413.9 | 169.7
27.5167 | 3900 | 248.8 | 150.1 | 115 | 35.2 | 15.7 | 30.3 | 124.6 | 0.087 | 2.99 | 2.97 | 414.3 | 169.8
27.5208 | 3902 | 250.6 | 150.2 | 115 | 35.1 | 15.7 | 30.7 | 125.1 | 0.016 | 3.09 | 3 | 412.8 | 170.2
27.525 | 3896 | 250.3 | 149.9 | 115.1 | 35.2 | 15.7 | 30.6 | 124 | 0.019 | 3.01 | 3.03 | 414.3 | 170
27.5292 | 3901 | 247.6 | 150.3 | 115.3 | 35.1 | 15.6 | 30.2 | 124.6 | 0.102 | 3.15 | 3 | 413.7 | 169.5
27.5333 | 3903 | 249 | 150.2 | 115.1 | 35.1 | 15.6 | 30.1 | 124.6 | 0.023 | 2.98 | 3.01 | 414.2 | 170.3
27.5375 | 3899 | 249.9 | 150 | 115.1 | 35.2 | 15.7 | 30.1 | 124 | 0.022 | 2.95 | 2.97 | 414.1 | 170
27.5417 | 3901 | 248.6 | 150.1 | 115 | 35 | 15.6 | 29.6 | 124.3 | 0.062 | 2.98 | 2.96 | 414.2 | 169.9
27.5458 | 3903 | 249.4 | 150.2 | 114.8 | 35 | 15.7 | 29.8 | 124.5 | 0.056 | 2.97 | 2.98 | 414.1 | 169.7
27.55 | 3900 | 250 | 150.3 | 115.2 | 34.9 | 15.7 | 29.2 | 124.2 | 0.021 | 2.99 | 3 | 414 | 170
27.5542 | 3895 | 249.8 | 150.3 | 115.1 | 35 | 15.6 | 29.4 | 124.3 | 0.078 | 2.98 | 2.96 | 414.1 | 170.3
27.5583 | 3901 | 251.6 | 150 | 115 | 34.9 | 15.7 | 29.7 | 124.8 | 0.066 | 2.99 | 3.02 | 413.9 | 170
27.5625 | 3900 | 248.6 | 149.9 | 114.9 | 35 | 15.6 | 29.8 | 124.3 | 0.033 | 2.88 | 2.99 | 413.9 | 169.9
27.5667 | 3900 | 251.7 | 149.9 | 114.8 | 35 | 15.6 | 29.8 | 124.1 | 0.045 | 3.01 | 3 | 414.5 | 169.6
27.5708 | 3902 | 248.4 | 150 | 115 | 35 | 15.6 | 30.1 | 124.3 | 0.081 | 2.99 | 3 | 414.1 | 169.5
27.575 | 3894 | 253.3 | 149.8 | 115 | 35 | 15.7 | 30.5 | 124.4 | 0.001 | 2.97 | 3.03 | 414 | 169.4
27.5792 | 3902 | 252.3 | 149.9 | 115 | 35 | 15.6 | 30.4 | 123.8 | 0.031 | 2.95 | 2.99 | 413.7 | 169.3
27.5833 | 3902 | 248 | 150.1 | 114.7 | 35 | 15.6 | 30.1 | 124.6 | 0.098 | 3 | 3.04 | 413.9 | 169.7
27.5875 | 3900 | 250 | 149.9 | 114.9 | 35 | 15.7 | 30.4 | 124.4 | 0.043 | 3.01 | 3.06 | 413.8 | 170.1
27.5917 | 3901 | 249.1 | 149.9 | 114.6 | 35.1 | 15.7 | 29.9 | 124.3 | 0.044 | 3.01 | 2.97 | 414 | 169.5
27.5958 | 3903 | 248.5 | 149.9 | 115 | 35.1 | 15.7 | 30.5 | 124.3 | 0.049 | 3 | 2.97 | 412.2 | 170.1
27.6 | 3897 | 250.4 | 149.9 | 115 | 35 | 15.7 | 30.5 | 124.6 | 0.056 | 3.01 | 3.05 | 414 | 170.6
27.6042 | 3903 | 250 | 150 | 114.8 | 34.8 | 15.6 | 29.5 | 124.3 | -0.002 | 3.01 | 3.03 | 413.8 | 170.7
27.6083 | 3899 | 250.5 | 149.9 | 115 | 34.9 | 15.6 | 30.5 | 124.2 | 0.082 | 3.01 | 3.04 | 413.9 | 170
27.6125 | 3906 | 250.3 | 149.7 | 114.9 | 34.9 | 15.7 | 30.1 | 124.4 | 0.076 | 3.06 | 3.03 | 414.1 | 170.8
27.6167 | 3898 | 251.2 | 150.1 | 115.2 | 34.9 | 15.6 | 30.3 | 124.2 | 0.035 | 3 | 3 | 413.8 | 169.7
27.6208 | 3899 | 251 | 149.9 | 115 | 34.9 | 15.7 | 31.5 | 124.2 | 0.061 | 2.96 | 3 | 413.7 | 170.6
27.625 | 3898 | 250 | 149.8 | 114.8 | 34.9 | 15.7 | 30 | 124.8 | 0.109 | 3.01 | 3.04 | 413.8 | 170.5
27.6292 | 3901 | 251.1 | 149.1 | 114.9 | 34.8 | 15.7 | 30.1 | 124.4 | 0.013 | 2.98 | 2.98 | 413.7 | 171.2
27.6333 | 3899 | 250.7 | 150.8 | 115 | 34.8 | 15.7 | 30.4 | 124.2 | 0.04 | 3.03 | 2.99 | 414 | 170.3
27.6375 | 3901 | 248.3 | 150 | 115 | 34.8 | 15.7 | 29.3 | 124.8 | 0.088 | 2.97 | 3 | 413.5 | 170.5
27.6417 | 3901 | 247.9 | 149.8 | 114.8 | 34.8 | 15.7 | 29.9 | 124.2 | 0.019 | 3 | 2.96 | 413.5 | 171.2
27.6458 | 3905 | 246.6 | 150 | 115.1 | 34.9 | 15.7 | 29.7 | 123.9 | 0.02 | 3 | 2.98 | 414.2 | 170.2
27.65 | 3897 | 248.8 | 149.5 | 115.2 | 35 | 15.7 | 29.5 | 125.1 | 0.08 | 2.97 | 3 | 415.8 | 170.2
27.6542 | 3901 | 248.3 | 149.9 | 115 | 35 | 15.7 | 30.2 | 124.5 | 0.044 | 3 | 2.97 | 413.8 | 170.8
27.6583 | 3899 | 249 | 150.1 | 115.1 | 35.1 | 15.7 | 30.1 | 124 | 0.01 | 2.99 | 2.95 | 413.8 | 169.7
27.6625 | 3901 | 250.2 | 150 | 115.2 | 35.2 | 15.7 | 29.9 | 124.4 | 0.089 | 2.97 | 3.06 | 413.8 | 170.5
27.6667 | 3906 | 247.7 | 149.9 | 115 | 35.1 | 15.8 | 30.2 | 124.7 | 0.027 | 3 | 3 | 413.8 | 169.9
27.6708 | 3901 | 248.1 | 150.1 | 115.1 | 35.2 | 15.8 | 29.8 | 124.3 | 0.032 | 2.99 | 3 | 414.1 | 169.6
27.675 | 3900 | 251.4 | 150 | 115.4 | 35.1 | 15.8 | 29.8 | 124.1 | 0.045 | 2.99 | 3.04 | 412.9 | 169.2
27.6792 | 3902 | 248.7 | 149.8 | 115.1 | 35 | 15.8 | 29.8 | 124.1 | 0.115 | 2.99 | 3.03 | 415.1 | 169.3
27.6833 | 3899 | 247 | 150 | 114.9 | 35.1 | 15.8 | 29.8 | 124.6 | 0.024 | 2.96 | 3.01 | 413.8 | 169.1
27.6875 | 3897 | 249.8 | 149.9 | 114.9 | 35.1 | 15.8 | 30.3 | 124 | 0.025 | 2.98 | 2.96 | 413.9 | 169.8
27.6917 | 3900 | 249.5 | 150.4 | 114.9 | 35 | 15.8 | 30.3 | 124.6 | 0.044 | 3.01 | 3.04 | 413.8 | 170.1
27.6958 | 3899 | 249.4 | 149.8 | 114.9 | 35.1 | 15.8 | 30.4 | 124.5 | 0.066 | 2.95 | 2.96 | 414 | 170.4
27.7 | 3896 | 248.6 | 149.8 | 114.9 | 35.1 | 15.8 | 29.9 | 124.1 | 0.031 | 3 | 3.02 | 413.6 | 169.4
27.7042 | 3896 | 252.5 | 149.9 | 115 | 35 | 15.8 | 30.4 | 124.2 | 0.079 | 2.99 | 3.05 | 413.6 | 169.8
27.7083 | 3900 | 248 | 150 | 115.3 | 35 | 15.8 | 30 | 123.7 | 0.081 | 2.96 | 3.02 | 414.7 | 169.7
27.7125 | 3902 | 248.1 | 150.7 | 115.7 | 35.1 | 15.8 | 30.1 | 124.4 | 0.017 | 2.98 | 2.98 | 413.4 | 170.4
27.7167 | 3899 | 250.3 | 149.9 | 114.8 | 34.9 | 15.8 | 30.2 | 124 | 0.038 | 2.98 | 2.99 | 413.5 | 170.1
27.7208 | 3900 | 252.1 | 150.4 | 115 | 34.8 | 15.8 | 30.4 | 124.5 | 0.055 | 3.01 | 3.04 | 414.2 | 169.9
27.725 | 3899 | 250.6 | 149.6 | 115.1 | 35 | 15.8 | 30.2 | 124.5 | 0.044 | 3 | 3.04 | 413.7 | 169.7
27.7292 | 3904 | 247.7 | 150.2 | 114.9 | 34.8 | 15.8 | 30.3 | 124.3 | 0.023 | 3.02 | 3 | 414.3 | 169.3
27.7333 | 3900 | 251.4 | 150 | 114.8 | 35 | 15.8 | 30.3 | 124.1 | 0.068 | 2.99 | 3.05 | 413.8 | 169.6
27.7375 | 3901 | 248.1 | 150 | 114.8 | 35 | 15.8 | 30.2 | 124.5 | 0.076 | 2.98 | 2.97 | 414.1 | 169.8
27.7417 | 3903 | 251.7 | 150.3 | 115.4 | 35 | 15.8 | 30.1 | 124.6 | 0.059 | 3.05 | 3.02 | 413.6 | 170.6
27.7458 | 3896 | 250.2 | 150 | 114.9 | 35 | 15.8 | 29.8 | 123.9 | 0.04 | 3.03 | 3.01 | 413.7 | 170.3
27.75 | 3899 | 250.8 | 150 | 115 | 35 | 15.8 | 30.1 | 124 | 0.055 | 3.02 | 3.04 | 413.6 | 170.2
27.7542 | 3900 | 249.7 | 150.3 | 115.3 | 35.1 | 15.8 | 30.2 | 124.6 | 0.059 | 2.99 | 3.02 | 413.8 | 169.9
27.7583 | 3902 | 249.1 | 150.1 | 115.1 | 35.1 | 15.8 | 30.2 | 124.3 | 0.04 | 3.03 | 3.01 | 413.4 | 170.2
27.7625 | 3903 | 248.8 | 149.9 | 114.7 | 35 | 15.8 | 31.1 | 124.2 | 0.054 | 2.96 | 3.01 | 414 | 169.8
27.7667 | 3899 | 251.2 | 150.6 | 115.1 | 35.1 | 15.8 | 29.7 | 124.4 | 0.077 | 2.96 | 3.05 | 413.9 | 169.9
27.7708 | 3901 | 250.8 | 149.9 | 114.9 | 35 | 15.8 | 30 | 124.6 | 0.03 | 3.01 | 3.04 | 413.4 | 170.1
27.775 | 3903 | 249.5 | 150.1 | 115.3 | 35.1 | 15.8 | 30.3 | 124 | 0.016 | 3 | 2.98 | 413.6 | 169.7
27.7792 | 3901 | 252.2 | 149.8 | 114.4 | 34.9 | 15.8 | 30.4 | 124 | 0.074 | 2.92 | 2.99 | 415.3 | 169.7
27.7833 | 3900 | 251.2 | 150.2 | 115 | 34.9 | 15.8 | 30.4 | 124.6 | 0.073 | 3 | 3.04 | 413.7 | 170.2
27.7875 | 3903 | 249.1 | 150 | 115.2 | 35 | 15.8 | 30.1 | 124.2 | 0.015 | 3.05 | 2.96 | 413.9 | 170.3
27.7917 | 3899 | 251.5 | 149.9 | 115.1 | 35 | 15.8 | 29.9 | 123.9 | 0.042 | 3 | 3.01 | 413.9 | 170
27.7958 | 3901 | 251.5 | 149.7 | 115 | 35 | 15.8 | 30.3 | 124.5 | 0.055 | 2.98 | 3 | 413.5 | 170.2
27.8 | 3902 | 250.1 | 150.2 | 115.2 | 35.1 | 15.8 | 29.8 | 124.6 | 0.056 | 3.03 | 3.02 | 414 | 170.2
27.8042 | 3898 | 250.2 | 150.1 | 115.2 | 35 | 15.8 | 31.5 | 124.4 | 0.015 | 2.97 | 3.04 | 413.7 | 169.5
27.8083 | 3902 | 247.1 | 150.1 | 115.1 | 35 | 15.7 | 29.9 | 124.6 | 0.088 | 3.04 | 2.97 | 413.8 | 169.8
27.8125 | 3898 | 248 | 149.9 | 115 | 34.9 | 15.7 | 30.2 | 124.9 | 0.042 | 2.98 | 2.99 | 414.1 | 170.3
27.8167 | 3901 | 248.7 | 150 | 114.9 | 34.9 | 15.7 | 29.9 | 123.8 | 0.018 | 2.99 | 3.09 | 415.1 | 169.5
27.8208 | 3898 | 249.1 | 149.9 | 114.7 | 34.9 | 15.7 | 30.5 | 123.7 | 0.066 | 3 | 3.02 | 413.8 | 170.1
27.825 | 3901 | 251.4 | 149.8 | 114.9 | 34.9 | 15.7 | 30.2 | 124.5 | 0.075 | 3 | 3.07 | 413.6 | 170.3
27.8292 | 3900 | 250.3 | 149.8 | 114.9 | 35 | 15.7 | 30.1 | 124.5 | 0.044 | 3.04 | 3 | 413.8 | 170.4
27.8333 | 3901 | 251.4 | 149.8 | 114.7 | 35 | 15.7 | 30 | 123.5 | 0 | 2.94 | 3.01 | 414.6 | 169.6
27.8375 | 3896 | 251.4 | 150 | 115 | 35 | 15.7 | 30.1 | 124.5 | 0.073 | 3 | 3.04 | 414.5 | 170.5
27.8417 | 3902 | 249.8 | 150.1 | 115 | 35 | 15.7 | 30.4 | 125.3 | 0.067 | 3.05 | 2.96 | 413.4 | 170
27.8458 | 3899 | 250.2 | 150 | 115 | 35 | 15.7 | 30.3 | 123.9 | -0.001 | 2.97 | 3.01 | 414.7 | 169.8
27.85 | 3900 | 251.1 | 149.7 | 114.9 | 34.9 | 15.7 | 30.4 | 124.5 | 0.066 | 3 | 2.98 | 414.1 | 170.4
27.8542 | 3901 | 246.6 | 150.1 | 115 | 35.1 | 15.7 | 30.5 | 124.4 | 0.084 | 2.96 | 2.98 | 414 | 170
27.8583 | 3899 | 249.6 | 150 | 115 | 35.1 | 15.7 | 29.7 | 124.5 | 0.019 | 3.03 | 2.99 | 414.1 | 169.5
27.8625 | 3898 | 251.1 | 150.9 | 115.1 | 35.1 | 15.7 | 29.2 | 123.9 | 0.029 | 3.01 | 2.99 | 413.7 | 170
27.8667 | 3904 | 248.9 | 150.1 | 115.1 | 35.1 | 15.7 | 30.7 | 124.6 | 0.075 | 2.99 | 3.05 | 414.2 | 170.4
27.8708 | 3905 | 248.2 | 150.2 | 115.2 | 35.1 | 15.7 | 29.9 | 124.5 | 0.038 | 3 | 2.98 | 413.8 | 170.3
27.875 | 3901 | 250.2 | 150.2 | 115.2 | 35.1 | 15.7 | 29.8 | 124.2 | 0.004 | 3.02 | 3.01 | 413.8 | 169.8
27.8792 | 3900 | 251.6 | 150 | 114.9 | 35 | 15.7 | 30.2 | 124.3 | 0.06 | 3.02 | 3.05 | 414.1 | 169.7
27.8833 | 3900 | 248.5 | 150 | 114.4 | 34.9 | 15.7 | 30.3 | 124.6 | 0.073 | 2.96 | 3.03 | 414 | 170
27.8875 | 3900 | 251.5 | 150 | 115.1 | 35 | 15.7 | 30 | 123.7 | -0.017 | 2.91 | 3.05 | 413.7 | 169.6
27.8917 | 3903 | 249.4 | 150.2 | 115.3 | 35 | 15.7 | 30.2 | 123.9 | 0.053 | 3 | 3.01 | 414.1 | 169.7
27.8958 | 3897 | 250.8 | 150.2 | 114.8 | 35 | 15.7 | 30.3 | 124.6 | 0.083 | 2.98 | 3.02 | 413.7 | 169.3
27.9 | 3898 | 249 | 150 | 115.1 | 35 | 15.7 | 30.1 | 124.2 | 0.039 | 2.99 | 3.02 | 413.9 | 170
27.9042 | 3898 | 250.3 | 150.1 | 115.1 | 35 | 15.7 | 30 | 123.9 | 0.052 | 3 | 3.06 | 414 | 170.2
27.9083 | 3902 | 250.3 | 149.8 | 115 | 35 | 15.7 | 29.9 | 124.3 | 0.073 | 2.95 | 3.03 | 414.1 | 169.6
27.9125 | 3898 | 248.1 | 149.9 | 114.9 | 34.9 | 15.7 | 30 | 124.2 | 0.056 | 3.01 | 3 | 417.9 | 170.1
27.9167 | 3902 | 250.9 | 149.9 | 115.2 | 35.1 | 15.7 | 30 | 124 | 0.021 | 2.98 | 2.96 | 412.3 | 169.9
27.9208 | 3899 | 254 | 149.4 | 114.8 | 34.9 | 15.7 | 30.1 | 124.3 | 0.071 | 3.01 | 3.03 | 414 | 170
27.925 | 3905 | 246.8 | 149.8 | 115.1 | 35.1 | 15.7 | 30.1 | 124.6 | 0.081 | 2.99 | 2.95 | 414 | 170.2
27.9292 | 3900 | 247.5 | 150 | 115.3 | 35.1 | 15.7 | 30.4 | 124.1 | 0.024 | 2.98 | 2.89 | 413.7 | 169.5
27.9333 | 3899 | 249.5 | 149.6 | 114.9 | 35 | 15.7 | 30 | 124.3 | 0.04 | 3.03 | 3.04 | 413.7 | 170.7
27.9375 | 3899 | 250.4 | 149.6 | 115 | 35.1 | 15.7 | 29.9 | 124.6 | 0.085 | 3.03 | 2.99 | 413.9 | 169.9
27.9417 | 3899 | 247.7 | 150.1 | 114.9 | 35 | 15.7 | 29.8 | 124.4 | 0.019 | 2.98 | 2.96 | 413.8 | 169.7
27.9458 | 3902 | 247.9 | 149.8 | 115 | 35.1 | 15.7 | 30.1 | 123.9 | 0.058 | 3 | 2.95 | 413.6 | 170.2
27.95 | 3901 | 248 | 149.7 | 114.9 | 35 | 15.7 | 29.9 | 124.4 | 0.081 | 2.92 | 3 | 414.7 | 169.8
27.9542 | 3903 | 250 | 150.9 | 115.1 | 35 | 15.7 | 29.9 | 124.3 | 0.039 | 3.02 | 3 | 413.9 | 170.5
27.9583 | 3903 | 250 | 149.7 | 114.8 | 35 | 15.7 | 29.7 | 124.2 | 0.015 | 3.02 | 3.04 | 413.9 | 170
27.9625 | 3902 | 249.3 | 149.9 | 115.2 | 35 | 15.7 | 29.7 | 124.4 | 0.063 | 3.01 | 2.99 | 413.7 | 170.2
27.9667 | 3902 | 251.2 | 149.4 | 114.8 | 35 | 15.7 | 29.8 | 124.7 | 0.071 | 3.01 | 3 | 413.6 | 170.4
27.9708 | 3901 | 253.4 | 149.2 | 115.4 | 34.9 | 15.7 | 29.8 | 123.9 | -0.005 | 3 | 3.05 | 413.6 | 169.7
27.975 | 3898 | 250.4 | 150 | 114.7 | 34.9 | 15.7 | 29.4 | 124.4 | 0.076 | 3.01 | 3 | 413.4 | 170
27.9792 | 3898 | 251.2 | 150.3 | 115 | 34.9 | 15.7 | 29.4 | 124.5 | 0.046 | 2.95 | 3 | 415 | 169.9
27.9833 | 3902 | 250.1 | 150.1 | 115.4 | 35 | 15.7 | 29.1 | 124.3 | 0.011 | 3.03 | 2.93 | 413.9 | 169.7
27.9875 | 3902 | 248.7 | 149.9 | 114.9 | 34.9 | 15.7 | 29.7 | 124.4 | 0.068 | 2.98 | 3.04 | 413.5 | 170.3
27.9917 | 3900 | 252 | 150.1 | 115.1 | 34.9 | 15.7 | 29.7 | 124.5 | 0.082 | 3 | 3.01 | 414 | 169.8
27.9958 | 3899 | 249.1 | 150.2 | 115.3 | 34.9 | 15.8 | 29.2 | 124 | 0.014 | 3.01 | 2.97 | 413.7 | 170.1
28 | 3911 | 248 | 150.1 | 115 | 34.9 | 15.8 | 29.6 | 123.9 | 0.051 | 2.96 | 2.95 | 414.2 | 170.3
28.0042 | 3898 | 251.7 | 150 | 115.1 | 35 | 15.8 | 29.7 | 124.6 | 0.068 | 3.02 | 3 | 413.7 | 170.3
28.0083 | 3903 | 248.3 | 150.2 | 114.8 | 34.8 | 15.8 | 29.9 | 124.4 | 0.03 | 2.97 | 2.97 | 413.7 | 170.5
28.0125 | 3900 | 248.8 | 150 | 114.9 | 35 | 15.8 | 29.5 | 124.1 | 0.029 | 2.99 | 2.98 | 413.8 | 169.8
28.0167 | 3901 | 247.4 | 150 | 114.6 | 35.1 | 15.8 | 29.4 | 124.7 | 0.071 | 2.95 | 2.99 | 414 | 169.8
28.0208 | 3899 | 250.1 | 150 | 114.8 | 35.1 | 15.8 | 29.6 | 124.4 | 0.018 | 3 | 2.99 | 413.8 | 170
28.025 | 3898 | 249.2 | 150.1 | 115 | 35.2 | 15.8 | 29.3 | 124.3 | 0.028 | 2.97 | 2.98 | 414.3 | 169.8
28.0292 | 3901 | 247.8 | 150.5 | 115 | 35.2 | 15.8 | 29.7 | 124.3 | 0.093 | 2.99 | 2.93 | 413.8 | 170
28.0333 | 3900 | 247.1 | 150.2 | 115 | 35.2 | 15.8 | 29.1 | 124.7 | 0.046 | 3 | 2.96 | 413.8 | 169.9
28.0375 | 3901 | 250.6 | 149.9 | 114.4 | 35 | 15.8 | 29.6 | 123.7 | 0.028 | 2.96 | 2.98 | 415.6 | 169.9
28.0417 | 3901 | 250.6 | 149.5 | 115 | 35.1 | 15.8 | 29.5 | 124.4 | 0.058 | 3.04 | 2.99 | 414.1 | 170.7
28.0458 | 3899 | 248.5 | 150 | 114.5 | 35.2 | 15.8 | 29.8 | 124.6 | 0.093 | 2.97 | 3 | 413.9 | 170.4
28.05 | 3900 | 249.4 | 150.4 | 115.3 | 35.1 | 15.8 | 30.1 | 124.3 | -0.015 | 2.97 | 3 | 413.6 | 169.8
28.0542 | 3900 | 249.2 | 149.9 | 114.8 | 34.9 | 15.8 | 29.7 | 124.6 | 0.047 | 2.98 | 2.97 | 413.8 | 169.3
28.0583 | 3900 | 250.5 | 149.9 | 114.8 | 35 | 15.8 | 29.7 | 124.4 | 0.099 | 3 | 3.05 | 413.4 | 169.9
28.0625 | 3899 | 250.1 | 150.3 | 115.4 | 35.1 | 15.8 | 29.6 | 124.4 | -0.003 | 3 | 3.08 | 414.4 | 169.4
28.0667 | 3901 | 249.3 | 150.1 | 115 | 35 | 15.8 | 29.8 | 124.1 | 0.027 | 3 | 2.98 | 414.2 | 169.6
28.0708 | 3905 | 250 | 149.8 | 114.8 | 35 | 15.8 | 30 | 124.6 | 0.083 | 3 | 3 | 413.7 | 169.6
28.075 | 3899 | 251.1 | 149.9 | 115 | 35 | 15.8 | 29.9 | 124.7 | 0.044 | 2.96 | 2.97 | 413.5 | 170
28.0792 | 3900 | 247.4 | 150.2 | 115.3 | 35.1 | 15.8 | 29.7 | 124.4 | 0.025 | 2.96 | 3 | 411.7 | 169.8
28.0833 | 3903 | 247.1 | 149.8 | 114.8 | 35 | 15.8 | 30.1 | 124.9 | 0.054 | 2.99 | 2.95 | 413.9 | 170.1
28.0875 | 3898 | 249.3 | 149.3 | 114.7 | 34.9 | 15.8 | 30 | 124.5 | 0.095 | 3.03 | 3.01 | 413.8 | 170.2
28.0917 | 3899 | 251.4 | 149.6 | 115.1 | 35 | 15.8 | 30.1 | 124.5 | 0.006 | 3.03 | 2.99 | 413.7 | 170.5
28.0958 | 3905 | 248.9 | 150 | 115.3 | 34.9 | 15.8 | 30.1 | 123.7 | 0.039 | 2.94 | 3 | 413.8 | 170.1
28.1 | 3899 | 250.3 | 149.9 | 115 | 34.9 | 15.8 | 30.2 | 124.1 | 0.082 | 2.99 | 2.99 | 414.2 | 169.5
28.1042 | 3899 | 248 | 149.7 | 114.9 | 34.8 | 15.8 | 29.6 | 124.5 | 0.026 | 2.97 | 2.99 | 413.7 | 169.9
28.1083 | 3899 | 249 | 149.8 | 114.7 | 34.9 | 15.8 | 29.4 | 123.9 | 0.026 | 3 | 2.99 | 414 | 169.8
28.1125 | 3898 | 249.3 | 149.7 | 115.6 | 34.9 | 15.7 | 30.2 | 124.5 | 0.095 | 3.03 | 2.98 | 414.1 | 170
28.1167 | 3903 | 251.2 | 149.7 | 114.9 | 34.9 | 15.8 | 29.9 | 124.4 | 0.051 | 3 | 3 | 413.2 | 170.4
28.1208 | 3900 | 250.7 | 149.9 | 115.1 | 34.9 | 15.7 | 30 | 123.9 | 0.017 | 2.99 | 3.05 | 413.9 | 170.3
28.125 | 3900 | 251.1 | 150 | 115 | 34.9 | 15.7 | 30 | 124.2 | 0.032 | 2.89 | 2.96 | 413.9 | 170.5
28.1292 | 3899 | 251.4 | 150 | 115.2 | 34.9 | 15.7 | 30 | 124.5 | 0.087 | 3.03 | 3.05 | 414.6 | 170.4
28.1333 | 3900 | 250.1 | 150.1 | 115.4 | 34.9 | 15.7 | 30.5 | 123.7 | 0.017 | 2.98 | 3.06 | 414.7 | 170.9
28.1375 | 3900 | 252.3 | 149.9 | 114.8 | 35 | 15.7 | 30 | 124.2 | 0.07 | 2.89 | 3.04 | 413.8 | 169.4
28.1417 | 3900 | 248.9 | 150.2 | 115.1 | 35.1 | 15.7 | 29.9 | 124.3 | 0.089 | 2.97 | 2.98 | 414.2 | 169.7
28.1458 | 3903 | 249.9 | 150.4 | 115.2 | 35.1 | 15.7 | 29.9 | 124.5 | 0.046 | 3.01 | 2.94 | 413.8 | 169.5
28.15 | 3899 | 247.4 | 150.2 | 115.1 | 35.1 | 15.7 | 29.6 | 123.9 | 0.029 | 2.99 | 3 | 413.7 | 169.9
28.1542 | 3899 | 250.9 | 150 | 114.9 | 35.1 | 15.7 | 29.6 | 124.5 | 0.077 | 3.01 | 2.99 | 413.8 | 170
28.1583 | 3903 | 248.8 | 149.9 | 115.2 | 35 | 15.7 | 29.7 | 124.4 | 0.048 | 3 | 3.01 | 414.1 | 170.9
28.1625 | 3899 | 251.8 | 150.3 | 115.2 | 35.1 | 15.7 | 29.6 | 124.2 | 0.024 | 2.99 | 3.02 | 413.7 | 169.9
28.1667 | 3902 | 250.4 | 150.1 | 115 | 35.1 | 15.7 | 29.7 | 124.2 | 0.07 | 3.04 | 3.05 | 414 | 169.7
28.1708 | 3898 | 250.8 | 150.1 | 115 | 35.1 | 15.7 | 30 | 124.3 | 0.088 | 2.98 | 3 | 414 | 170.5
28.175 | 3900 | 248.5 | 150.4 | 115.8 | 35 | 15.7 | 30.2 | 124.2 | 0.015 | 2.99 | 2.99 | 414.7 | 170
28.1792 | 3902 | 248.8 | 150.2 | 114.7 | 35 | 15.7 | 29.2 | 124.2 | 0.041 | 2.88 | 3.04 | 414.2 | 170.1
28.1833 | 3899 | 248.3 | 150.3 | 115 | 35.1 | 15.7 | 31.6 | 124.6 | 0.071 | 3.02 | 3 | 413.7 | 169.4
28.1875 | 3898 | 251.8 | 150.1 | 114.9 | 35 | 15.7 | 30.6 | 124.3 | 0.024 | 3.02 | 2.99 | 413.6 | 170.7
28.1917 | 3904 | 251.7 | 150.3 | 115.5 | 34.9 | 15.7 | 29.9 | 124 | 0.052 | 2.95 | 3.06 | 414.7 | 169.2
28.1958 | 3903 | 251.8 | 150 | 115.4 | 35 | 15.7 | 30.1 | 124.5 | 0.123 | 3.02 | 3.06 | 413.7 | 169.8
28.2 | 3900 | 250.2 | 150.1 | 115.1 | 35 | 15.7 | 30.1 | 124.3 | 0.025 | 2.97 | 3.02 | 413.1 | 169.9
28.2042 | 3901 | 250.3 | 149.9 | 115.2 | 35 | 15.7 | 29.8 | 124 | 0.039 | 3.02 | 2.98 | 413.9 | 170.1
28.2083 | 3902 | 250.3 | 149.9 | 115.1 | 34.9 | 15.7 | 30.9 | 124.6 | 0.107 | 3 | 3 | 413.9 | 169.6
28.2125 | 3900 | 251.1 | 149.9 | 115.1 | 34.9 | 15.7 | 29.1 | 124.8 | 0.078 | 3.13 | 2.96 | 415.2 | 170.4
28.2167 | 3900 | 250.6 | 149.8 | 114.9 | 34.9 | 15.7 | 30 | 124.6 | -0.008 | 2.99 | 2.95 | 414 | 169.8
28.2208 | 3901 | 248.1 | 149.5 | 114.9 | 34.9 | 15.7 | 29.8 | 124.4 | 0.072 | 3 | 2.98 | 413.9 | 169.8
28.225 | 3900 | 251.3 | 149.7 | 115.2 | 34.9 | 15.7 | 30.3 | 124.5 | 0.082 | 2.97 | 2.99 | 413.8 | 170
28.2292 | 3903 | 249.5 | 149.2 | 114.8 | 34.8 | 15.7 | 29.9 | 124.1 | 0.02 | 3 | 3.01 | 415.5 | 170.1
28.2333 | 3899 | 249.9 | 149.7 | 114.9 | 34.9 | 15.7 | 30.1 | 124 | 0.055 | 3.02 | 2.97 | 414.1 | 170.2
28.2375 | 3899 | 248.9 | 149.7 | 115 | 35.1 | 15.7 | 29.8 | 124.7 | 0.078 | 2.98 | 2.98 | 414 | 170.6
28.2417 | 3898 | 250.9 | 149.8 | 115.1 | 35 | 15.7 | 29.9 | 124.4 | 0.027 | 3 | 3.05 | 413.6 | 170.3
28.2458 | 3898 | 249.9 | 149.6 | 114.9 | 34.8 | 15.7 | 30.4 | 124.1 | 0.041 | 2.99 | 2.91 | 413.8 | 170.2
28.25 | 3901 | 251.4 | 149.8 | 115 | 35.1 | 15.7 | 30.9 | 124.5 | 0.068 | 3.05 | 3.02 | 413.6 | 170.6
28.2542 | 3902 | 250.6 | 150 | 115.1 | 35 | 15.7 | 30.4 | 124.6 | 0.052 | 2.97 | 3.02 | 416.8 | 170
28.2583 | 3896 | 250.9 | 149.9 | 115 | 34.9 | 15.7 | 30.5 | 124 | 0.069 | 3.03 | 3.07 | 414.8 | 169.9
28.2625 | 3901 | 248.7 | 150.1 | 114.9 | 35.1 | 15.7 | 30.4 | 124.3 | 0.063 | 2.97 | 2.93 | 414.2 | 169.7
28.2667 | 3897 | 251.6 | 150 | 114.9 | 35 | 15.7 | 27.8 | 124.6 | 0.071 | 2.99 | 3 | 414.2 | 169.7
28.2708 | 3903 | 247.6 | 150.1 | 115.1 | 35.2 | 15.7 | 30.1 | 124.4 | 0.009 | 2.99 | 3 | 413.8 | 170.3
28.275 | 3903 | 249.6 | 150.1 | 115.3 | 35.1 | 15.7 | 30.1 | 124.3 | 0.057 | 3.02 | 2.99 | 414.3 | 169.8
28.2792 | 3900 | 250.6 | 150 | 114.7 | 35.1 | 15.7 | 30.4 | 124.5 | 0.099 | 2.99 | 3.02 | 413.7 | 169.8
28.2833 | 3900 | 252.9 | 149.9 | 115 | 35 | 15.7 | 29.5 | 124.4 | 0.054 | 3.02 | 3.01 | 413.7 | 169.6
28.2875 | 3893 | 250.5 | 150.4 | 115 | 35.1 | 15.7 | 29.9 | 124.1 | 0.032 | 2.99 | 2.97 | 413.9 | 170.1
28.2917 | 3899 | 251.1 | 150.3 | 115 | 35 | 15.7 | 30 | 124.2 | 0.075 | 3 | 3.01 | 414.3 | 170
28.2958 | 3898 | 252.4 | 150.2 | 115 | 35 | 15.7 | 30 | 124.4 | 0.067 | 3.01 | 3.04 | 412.9 | 169.8
28.3 | 3896 | 254 | 150.4 | 115.1 | 34.9 | 15.7 | 29.9 | 124.1 | 0.053 | 2.99 | 3.03 | 414.2 | 170
28.3042 | 3899 | 250 | 150.3 | 115.3 | 35 | 15.7 | 29.9 | 124.6 | 0.037 | 3.01 | 3.03 | 413.7 | 169.7
28.3083 | 3904 | 249.8 | 150.4 | 115.1 | 35.1 | 15.7 | 29.9 | 124.4 | 0.087 | 2.99 | 3 | 414.9 | 170.1
28.3125 | 3899 | 248.4 | 150.4 | 115.2 | 35 | 15.7 | 30.3 | 124.5 | 0.019 | 3 | 3 | 413.9 | 169.1
28.3167 | 3902 | 249.9 | 150 | 114.9 | 34.9 | 15.7 | 30.2 | 124 | 0.05 | 3.02 | 3.04 | 414.1 | 169.3
28.3208 | 3898 | 250.3 | 150.3 | 115.1 | 35 | 15.7 | 30.1 | 124.2 | 0.084 | 3.04 | 3.04 | 413.7 | 169.8
28.325 | 3902 | 250.5 | 150.8 | 115.5 | 35 | 15.7 | 29.9 | 124.5 | 0.009 | 3.01 | 3 | 413.7 | 169.9
28.3292 | 3901 | 249.6 | 150.1 | 114.6 | 35 | 15.7 | 30.2 | 123.9 | 0.044 | 3.02 | 2.96 | 413.8 | 170
28.3333 | 3901 | 247.4 | 149.8 | 114.8 | 35 | 15.7 | 30.1 | 124.3 | 0.079 | 3 | 3.01 | 414.1 | 169.6
28.3375 | 3897 | 249.3 | 150 | 115 | 35 | 15.7 | 30.2 | 124.3 | 0.04 | 2.96 | 2.96 | 413.8 | 169.7
28.3417 | 3903 | 248.7 | 149.9 | 114.7 | 35 | 15.7 | 30 | 124.9 | -0.004 | 3 | 3.02 | 413.7 | 169.5
28.3458 | 3898 | 252.3 | 150 | 115.2 | 35 | 15.7 | 30.1 | 124.9 | 0.052 | 3 | 3.04 | 414 | 169.5
28.35 | 3900 | 252.1 | 150.2 | 115.1 | 35 | 15.7 | 29.8 | 124.6 | 0.065 | 3 | 3 | 413.8 | 169.7
28.3542 | 3901 | 251.3 | 150 | 115 | 35 | 15.7 | 30.1 | 124.4 | 0.035 | 3 | 3.01 | 413.4 | 170
28.3583 | 3902 | 247.6 | 149.8 | 115.1 | 35 | 15.7 | 30.2 | 123.8 | 0.029 | 3.03 | 2.99 | 413.7 | 169.6
28.3625 | 3901 | 252.1 | 149.8 | 114.9 | 34.9 | 15.7 | 30.1 | 124.2 | 0.058 | 3 | 3.07 | 415.1 | 169.1
28.3667 | 3898 | 249.6 | 150 | 114.9 | 34.9 | 15.7 | 30.3 | 124.3 | 0.172 | 2.96 | 2.92 | 413.8 | 170.1
28.3708 | 3899 | 248.8 | 149.9 | 115 | 35 | 15.7 | 30.7 | 124.5 | 0.035 | 3 | 3.01 | 414.6 | 169.8
28.375 | 3900 | 252.3 | 150.3 | 114.7 | 34.9 | 15.7 | 30.2 | 124 | 0.026 | 3.02 | 3.01 | 413.8 | 169.8
28.3792 | 3898 | 247.7 | 150 | 115.1 | 35 | 15.7 | 29.4 | 124.2 | 0.061 | 2.98 | 2.94 | 413.9 | 170.6
28.3833 | 3900 | 250 | 149.8 | 114.8 | 35 | 15.7 | 30.4 | 124.4 | 0.059 | 3.02 | 2.98 | 413.6 | 170.1
28.3875 | 3897 | 249.6 | 150.3 | 115.1 | 35.1 | 15.7 | 30.2 | 124.2 | 0.037 | 2.95 | 2.98 | 413.7 | 169.7
28.3917 | 3903 | 249.9 | 150 | 114.9 | 35 | 15.7 | 30.2 | 125.1 | 0.052 | 2.99 | 2.99 | 412.9 | 169.9
28.3958 | 3901 | 253.7 | 150.2 | 114.3 | 35.1 | 15.7 | 30.2 | 124.5 | 0.08 | 3 | 3.05 | 412.9 | 170.4
28.4 | 3897 | 248 | 150 | 115.2 | 35.1 | 15.7 | 29.8 | 124.1 | 0.018 | 2.99 | 2.97 | 413.8 | 170.1
28.4042 | 3900 | 252.6 | 150.2 | 115.1 | 35 | 15.8 | 30.4 | 123.7 | 0.036 | 3 | 3.01 | 414.2 | 170.2
28.4083 | 3900 | 251 | 149.9 | 114.8 | 35.1 | 15.8 | 25.6 | 125 | 0.068 | 3.06 | 3.02 | 412 | 170.9
28.4125 | 3902 | 247.6 | 150.3 | 115.1 | 35.1 | 15.8 | 30.4 | 124 | 0.016 | 2.97 | 2.93 | 413 | 169.8
28.4167 | 3902 | 248.7 | 150.3 | 114.9 | 35.1 | 15.8 | 30 | 124 | 0.031 | 2.99 | 2.99 | 413.8 | 169.7
28.4208 | 3898 | 248.1 | 150 | 114.9 | 35 | 15.8 | 30.1 | 125 | 0.064 | 3 | 3.02 | 413.6 | 169.9
28.425 | 3901 | 250.8 | 149.9 | 115 | 35.1 | 15.8 | 30.2 | 124.9 | 0.061 | 3.03 | 3 | 413.8 | 171
28.4292 | 3902 | 250.3 | 149.9 | 115.4 | 35 | 15.8 | 31 | 124.7 | 0.021 | 3 | 3 | 413.9 | 169.9
28.4333 | 3899 | 251.5 | 150 | 115.1 | 35 | 15.8 | 30.4 | 123.9 | 0.057 | 3.02 | 3.03 | 413.9 | 169.9
28.4375 | 3899 | 250.7 | 149.7 | 115 | 35 | 15.8 | 30.5 | 124.2 | 0.105 | 3.03 | 3.05 | 414.9 | 170.6
28.4417 | 3898 | 248.5 | 149.6 | 114.8 | 35 | 15.8 | 30.5 | 124.6 | 0.047 | 2.97 | 2.97 | 413.7 | 170.2
28.4458 | 3898 | 249.7 | 149.8 | 115.2 | 35 | 15.8 | 30.4 | 124.1 | 0.02 | 3.2 | 2.97 | 414 | 170.3
28.45 | 3899 | 250.4 | 149.7 | 114.6 | 34.9 | 15.8 | 30 | 124.3 | 0.058 | 3 | 3.02 | 413.4 | 170.1
28.4542 | 3899 | 249.9 | 149.9 | 115.1 | 35 | 15.8 | 30.3 | 124.5 | 0.053 | 2.98 | 3.07 | 413.8 | 170.4
28.4583 | 3904 | 249.6 | 150.3 | 115.2 | 34.8 | 15.8 | 30.1 | 124 | 0.02 | 2.98 | 3 | 413.8 | 170.1
28.4625 | 3900 | 251.1 | 149.9 | 115.1 | 35 | 15.8 | 30.3 | 123.9 | 0.015 | 2.99 | 3.03 | 414.8 | 169.8
28.4667 | 3898 | 250.9 | 150.2 | 114.7 | 35 | 15.8 | 30 | 124.8 | 0.088 | 3 | 3.01 | 413.7 | 169.8
28.4708 | 3901 | 250.4 | 150.1 | 114.4 | 35.1 | 15.8 | 30.5 | 124.4 | 0.017 | 3.01 | 2.98 | 413.8 | 170.2
28.475 | 3897 | 252.2 | 149.8 | 115.1 | 35.3 | 15.8 | 31.5 | 124.1 | 0.053 | 3.01 | 3.02 | 413.8 | 170.1
28.4792 | 3900 | 250.7 | 150.3 | 115.3 | 35.1 | 15.8 | 30.1 | 124 | 0.091 | 3 | 3.02 | 413.8 | 170
28.4833 | 3900 | 250.8 | 150 | 115 | 35 | 15.8 | 30.3 | 124.5 | 0.045 | 3 | 3.03 | 413.9 | 170.1
28.4875 | 3903 | 250.9 | 150 | 114.9 | 35 | 15.8 | 30.4 | 123.9 | 0.008 | 3 | 2.95 | 414.2 | 170.6
28.4917 | 3902 | 249.9 | 150 | 115 | 35.1 | 15.8 | 30.1 | 124.4 | 0.068 | 2.99 | 3 | 414 | 170.8
28.4958 | 3898 | 252.5 | 150.3 | 115.2 | 34.9 | 15.8 | 29.4 | 124.4 | 0.043 | 3 | 3.07 | 413.9 | 169.9
28.5 | 3901 | 250.8 | 149.9 | 115 | 34.9 | 15.8 | 30.1 | 124.1 | 0.033 | 3.02 | 2.97 | 414.2 | 170.5
28.5042 | 3900 | 247.5 | 150.1 | 115 | 35 | 15.8 | 30.6 | 124.3 | 0.062 | 3 | 2.94 | 414.2 | 169.7
28.5083 | 3901 | 249.3 | 150.3 | 115 | 34.8 | 15.8 | 30.2 | 124.3 | 0.071 | 2.99 | 3.01 | 414.1 | 169.8
28.5125 | 3900 | 251.2 | 150.1 | 116 | 34.9 | 15.8 | 30.1 | 124.2 | 0.024 | 2.94 | 3.03 | 414.3 | 169.6
28.5167 | 3899 | 250 | 150 | 115 | 35.1 | 15.8 | 30.2 | 124.3 | 0.048 | 2.99 | 2.98 | 414 | 169.7
28.5208 | 3901 | 250.2 | 150.2 | 114.9 | 34.9 | 15.8 | 30 | 124.6 | 0.064 | 3 | 3 | 413.4 | 169.7
28.525 | 3898 | 249.1 | 151.2 | 115 | 34.9 | 15.8 | 30.4 | 124.4 | -0.003 | 2.99 | 2.98 | 413.8 | 169.9
28.5292 | 3900 | 250.7 | 150.3 | 115.2 | 35 | 15.8 | 30.1 | 124.1 | 0.037 | 3 | 3.01 | 414.1 | 169.7
28.5333 | 3900 | 250.8 | 150.1 | 114.9 | 34.9 | 15.8 | 30.3 | 124.6 | 0.066 | 2.99 | 3.02 | 413.6 | 169.9
28.5375 | 3899 | 252.4 | 150.1 | 115.1 | 34.9 | 15.8 | 30 | 124.3 | 0.012 | 2.99 | 3.05 | 413.7 | 169.8
28.5417 | 3900 | 249.4 | 150 | 115 | 35 | 15.8 | 29.8 | 124 | 0.042 | 3 | 2.95 | 413.6 | 169.8
28.5458 | 3905 | 249.1 | 149.7 | 114.7 | 35 | 15.8 | 29.7 | 124.4 | 0.069 | 2.99 | 2.98 | 413.9 | 169.6
28.55 | 3900 | 251.4 | 149.4 | 114.9 | 35 | 15.7 | 29.7 | 124.4 | 0.046 | 3 | 2.99 | 414.1 | 170.1
28.5542 | 3899 | 248.3 | 149.9 | 115.1 | 35 | 15.7 | 29.9 | 123.8 | 0.033 | 2.93 | 3 | 415.3 | 169.8
28.5583 | 3899 | 250.1 | 149.5 | 115.1 | 35.1 | 15.7 | 29.7 | 124.6 | 0.055 | 2.96 | 3.02 | 414.1 | 170
28.5625 | 3895 | 251.2 | 149.9 | 115.6 | 35.1 | 15.8 | 29.6 | 124.3 | 0.045 | 2.9 | 3 | 414.7 | 169.1
28.5667 | 3898 | 250.9 | 149.4 | 114.9 | 35.1 | 15.8 | 29.8 | 124 | 0.013 | 2.99 | 3 | 413.9 | 170.2
28.5708 | 3901 | 249.1 | 149.7 | 114.8 | 35.1 | 15.7 | 29.5 | 124.2 | 0.06 | 3.01 | 2.99 | 414.2 | 169.7
28.575 | 3898 | 251.3 | 149.5 | 114.8 | 35 | 15.7 | 29.7 | 124.7 | 0.051 | 2.97 | 2.99 | 413.7 | 170.6
28.5792 | 3899 | 251.5 | 149.6 | 114.9 | 35 | 15.8 | 29.8 | 123.9 | 0.023 | 2.98 | 3 | 414.3 | 171
28.5833 | 3899 | 250.4 | 149.8 | 115.2 | 35.1 | 15.7 | 30.1 | 124.1 | 0.071 | 2.89 | 2.97 | 414.4 | 170.3
28.5875 | 3899 | 249.9 | 149.9 | 114.9 | 35 | 15.8 | 29.8 | 124.7 | 0.063 | 3 | 3 | 413.9 | 170
28.5917 | 3903 | 250 | 150.2 | 115.3 | 35 | 15.7 | 29.5 | 124.1 | 0.015 | 3.02 | 3.01 | 412.7 | 170.4
28.5958 | 3901 | 249.1 | 150 | 115.2 | 35 | 15.8 | 29.8 | 124.4 | 0.053 | 3.01 | 2.98 | 413.7 | 170.1
28.6 | 3899 | 253.5 | 150 | 115.3 | 35 | 15.7 | 30 | 125.4 | 0.037 | 2.93 | 2.98 | 410.9 | 169.8
28.6042 | 3899 | 248.3 | 150.1 | 115.1 | 35 | 15.8 | 30 | 124.3 | 0.013 | 2.97 | 2.96 | 413.7 | 170.4
28.6083 | 3902 | 251.4 | 150.1 | 114.9 | 35 | 15.8 | 29.8 | 124.6 | 0.076 | 3.02 | 3 | 413.9 | 170.1
28.6125 | 3901 | 247.4 | 150.3 | 115 | 35.1 | 15.7 | 30.3 | 124.5 | 0.07 | 3.01 | 2.96 | 413.9 | 170.2
28.6167 | 3904 | 249 | 150 | 114.8 | 34.9 | 15.7 | 30.3 | 124 | 0.021 | 3.02 | 2.97 | 414.1 | 170
28.6208 | 3899 | 250.1 | 150.1 | 114.9 | 34.9 | 15.7 | 29.9 | 124.3 | 0.087 | 2.98 | 2.97 | 413.9 | 169.7
28.625 | 3899 | 250.9 | 150 | 114.9 | 34.9 | 15.7 | 29.7 | 124.8 | 0.071 | 3.03 | 3.02 | 414.6 | 169.8
28.6292 | 3898 | 251.5 | 150.3 | 114.9 | 35 | 15.7 | 30.3 | 124.1 | -0.002 | 3 | 2.99 | 415 | 170.1
28.6333 | 3901 | 249.6 | 149.9 | 114.8 | 34.9 | 15.7 | 30.4 | 124.6 | 0.081 | 2.99 | 2.98 | 413.8 | 171.1
28.6375 | 3900 | 248 | 149.7 | 115.1 | 34.9 | 15.7 | 29.8 | 124.5 | 0.053 | 3.02 | 2.96 | 413.8 | 171
28.6417 | 3899 | 251.3 | 150.1 | 114.9 | 34.9 | 15.7 | 29.7 | 124.1 | 0.063 | 3 | 3.02 | 413.1 | 170.3
28.6458 | 3900 | 248.8 | 150.2 | 114.8 | 34.9 | 15.7 | 29.8 | 124.4 | 0.063 | 2.94 | 2.96 | 412.6 | 170.4
28.65 | 3901 | 249.3 | 150.3 | 115.1 | 34.9 | 15.7 | 29.9 | 124.6 | 0.045 | 2.97 | 2.95 | 414.2 | 169.3
28.6542 | 3903 | 250.6 | 149.9 | 115.3 | 34.8 | 15.7 | 29.9 | 124.1 | -0.004 | 2.99 | 3.01 | 413.1 | 170.1
28.6583 | 3901 | 251.4 | 149.6 | 114.6 | 34.7 | 15.7 | 29.7 | 124 | 0.078 | 2.89 | 3.03 | 415.3 | 169.9
28.6625 | 3900 | 251 | 150.2 | 115.1 | 35 | 15.7 | 29.7 | 124.5 | 0.061 | 3 | 2.98 | 413.8 | 170.1
28.6667 | 3903 | 250.3 | 150.1 | 115.3 | 35 | 15.7 | 29.8 | 124.2 | 0.014 | 3.01 | 3 | 413.6 | 170.1
28.6708 | 3899 | 250.8 | 150.1 | 114.9 | 35 | 15.7 | 30 | 124.4 | 0.092 | 2.99 | 2.96 | 412.7 | 169.5
28.675 | 3899 | 250.5 | 149.9 | 114.9 | 35 | 15.7 | 29.9 | 123.6 | 0.071 | 3.03 | 3.02 | 413.8 | 170.1
28.6792 | 3905 | 247.1 | 149.9 | 114.9 | 35.1 | 15.7 | 29.9 | 124.4 | 0.003 | 2.99 | 2.93 | 414 | 170
28.6833 | 3902 | 250.3 | 150 | 115 | 35.1 | 15.7 | 30 | 124.2 | 0.063 | 3 | 2.99 | 414.2 | 169.7
28.6875 | 3904 | 247.8 | 149.8 | 114.9 | 35.1 | 15.7 | 29.8 | 124.3 | 0.047 | 3 | 2.97 | 414.4 | 169.8
28.6917 | 3899 | 250 | 149.9 | 115.2 | 35.1 | 15.7 | 29.7 | 124 | 0.061 | 2.99 | 3.05 | 413.7 | 169.7
28.6958 | 3899 | 251 | 149.8 | 113.7 | 35.2 | 15.7 | 29.7 | 124.4 | 0.064 | 3.03 | 3.03 | 413.8 | 169.6
28.7 | 3899 | 250.6 | 150.1 | 115.2 | 35.1 | 15.7 | 29.8 | 123.8 | 0.026 | 2.88 | 3.07 | 414.9 | 170.4
28.7042 | 3899 | 250.2 | 150.3 | 115.2 | 35.1 | 15.7 | 30.1 | 124.2 | -0.022 | 3.02 | 3 | 413.3 | 170
28.7083 | 3900 | 250.6 | 150.2 | 115.3 | 35.2 | 15.7 | 30 | 124.3 | 0.076 | 3 | 3.03 | 415.5 | 169.8
28.7125 | 3899 | 250.4 | 150 | 115.2 | 35.1 | 15.7 | 30 | 124.5 | 0.086 | 3.03 | 3 | 414 | 170.5
28.7167 | 3897 | 252.6 | 150.3 | 115.2 | 35.1 | 15.7 | 29.7 | 124.3 | 0.018 | 3 | 3.05 | 413.9 | 169.6
28.7208 | 3899 | 250.7 | 150 | 115.2 | 35.1 | 15.7 | 28.1 | 124.3 | 0.066 | 3.01 | 2.98 | 413.4 | 169.3
28.725 | 3901 | 250.7 | 150.2 | 115.1 | 35 | 15.7 | 30.1 | 124.5 | 0.061 | 3.01 | 2.99 | 413.8 | 169.1
28.7292 | 3900 | 250.4 | 150 | 114.8 | 35 | 15.7 | 29.6 | 124.2 | -0.005 | 3 | 3 | 413.1 | 169.4
28.7333 | 3899 | 249.7 | 150 | 114.9 | 35 | 15.7 | 29.9 | 124.4 | 0.063 | 2.95 | 2.91 | 412.9 | 169.8
28.7375 | 3900 | 251.3 | 150 | 115 | 35 | 15.7 | 29.9 | 124.3 | 0.073 | 2.99 | 3.03 | 415.7 | 169.8
28.7417 | 3899 | 250.5 | 150.8 | 115.1 | 35 | 15.7 | 29.9 | 124.1 | 0.015 | 3.03 | 2.94 | 413.9 | 170.3
28.7458 | 3901 | 247.3 | 150.1 | 115.3 | 34.9 | 15.7 | 29.9 | 124.1 | 0.046 | 2.99 | 2.99 | 413.5 | 170.2
28.75 | 3901 | 249.8 | 150.1 | 115.2 | 34.9 | 15.7 | 29.9 | 124.4 | 0.091 | 3 | 3.04 | 413.9 | 170.2
28.7542 | 3902 | 247.8 | 150.1 | 115.2 | 34.9 | 15.7 | 30 | 124.3 | 0.023 | 2.99 | 2.96 | 413.9 | 170.6
28.7583 | 3898 | 248.4 | 149.9 | 114.8 | 34.9 | 15.7 | 28.4 | 124.1 | 0.031 | 2.99 | 2.97 | 413.5 | 170.2
28.7625 | 3899 | 249.5 | 150.4 | 115.3 | 35.1 | 15.7 | 30.2 | 124.3 | 0.092 | 3.01 | 3 | 414.9 | 169.5
28.7667 | 3900 | 249.2 | 150.1 | 115 | 35 | 15.7 | 30.3 | 125.1 | 0.052 | 3.25 | 2.96 | 413.7 | 170
28.7708 | 3899 | 252.6 | 150.1 | 115 | 34.9 | 15.7 | 30 | 124 | 0.023 | 3.02 | 3.02 | 413.9 | 170
28.775 | 3898 | 249.1 | 149.9 | 114.8 | 34.9 | 15.7 | 30.2 | 124.2 | 0.065 | 3.02 | 3.02 | 414.6 | 170
28.7792 | 3901 | 247 | 150.2 | 115.1 | 35 | 15.7 | 30 | 124.6 | 0.085 | 3.15 | 2.98 | 416.4 | 170.3
28.7833 | 3901 | 246.9 | 149.8 | 114.9 | 34.9 | 15.7 | 30 | 124.2 | -0.003 | 2.98 | 2.98 | 414.2 | 170.5
28.7875 | 3900 | 252.3 | 150 | 115.2 | 35 | 15.7 | 29.9 | 124.1 | 0.041 | 3.02 | 3.01 | 413.8 | 170.3
28.7917 | 3898 | 247.8 | 149.9 | 115 | 35 | 15.7 | 27.5 | 124.1 | 0.115 | 3.06 | 3 | 413.6 | 169.8
28.7958 | 3900 | 251.1 | 150 | 114.9 | 34.9 | 15.7 | 30 | 124.3 | 0.029 | 3 | 3 | 413.6 | 170.4
28.8 | 3902 | 250.4 | 150.1 | 115.1 | 35.1 | 15.7 | 33.8 | 123.9 | -0.006 | 2.97 | 3.05 | 413.6 | 169.9
28.8042 | 3898 | 247.7 | 149.9 | 115.1 | 35 | 15.7 | 29.6 | 124.6 | 0.08 | 2.97 | 2.96 | 413.8 | 170.5
28.8083 | 3901 | 250 | 150 | 114.8 | 35 | 15.7 | 30.2 | 125.1 | 0.048 | 3.07 | 3 | 412.9 | 169.6
28.8125 | 3901 | 249 | 149.9 | 115 | 35 | 15.7 | 29.9 | 123.9 | 0.006 | 3.01 | 3.03 | 414.2 | 169.9
28.8167 | 3900 | 250.8 | 150 | 116 | 35 | 15.7 | 30 | 124.2 | 0.077 | 3.03 | 3.04 | 413.7 | 170
28.8208 | 3898 | 252.3 | 150.1 | 115 | 35.1 | 15.7 | 30.1 | 124.6 | 0.063 | 2.97 | 3.06 | 413.9 | 170.3
28.825 | 3902 | 249.2 | 149.9 | 115 | 35.1 | 15.7 | 30.1 | 123.7 | -0.004 | 2.98 | 3.02 | 414.5 | 170.6
28.8292 | 3902 | 252 | 150.3 | 114.5 | 35.1 | 15.7 | 30.1 | 124.3 | 0.047 | 2.99 | 3.02 | 414 | 170.4
28.8333 | 3901 | 248.6 | 149.9 | 114.7 | 35 | 15.7 | 30.2 | 124.8 | 0.08 | 3.01 | 2.95 | 413.8 | 170.5
28.8375 | 3897 | 252.1 | 149.9 | 114.6 | 35 | 15.7 | 30 | 123.9 | -0.017 | 2.9 | 3.06 | 414.5 | 169.5
28.8417 | 3896 | 250.6 | 150.1 | 114.6 | 35.1 | 15.7 | 30.1 | 124.1 | 0.1 | 2.99 | 2.99 | 413.1 | 169.4
28.8458 | 3901 | 251 | 150.2 | 115.2 | 35.1 | 15.7 | 30 | 124.5 | 0.086 | 2.99 | 3.04 | 413.8 | 169.8
28.85 | 3901 | 251.3 | 149.6 | 116.2 | 35.1 | 15.7 | 30.7 | 124.3 | 0.021 | 2.94 | 3.02 | 414.1 | 169.8
28.8542 | 3904 | 250.1 | 150.2 | 115.2 | 35.1 | 15.7 | 29.9 | 124.1 | 0.048 | 2.96 | 3 | 412.4 | 169.4
28.8583 | 3900 | 251.6 | 149.8 | 114.9 | 34.9 | 15.7 | 29.2 | 124.8 | 0.063 | 3.02 | 3.04 | 413.7 | 170.1
28.8625 | 3903 | 249.5 | 150 | 114.9 | 35 | 15.7 | 29.8 | 124.3 | 0.023 | 3 | 2.99 | 413.7 | 170.4
28.8667 | 3899 | 249.4 | 149.9 | 114.9 | 35 | 15.7 | 30 | 123.8 | 0.044 | 2.99 | 2.97 | 413.9 | 171.6
28.8708 | 3900 | 247.5 | 150 | 115.2 | 35 | 15.7 | 30 | 124.8 | 0.089 | 3.07 | 2.99 | 413.9 | 170
28.875 | 3904 | 248.2 | 149.9 | 115.2 | 34.9 | 15.7 | 30.2 | 124.4 | 0.039 | 3 | 3 | 413.6 | 169.4
28.8792 | 3901 | 250.2 | 149.9 | 114.7 | 34.9 | 15.7 | 29.9 | 124.1 | 0.016 | 2.97 | 2.96 | 414.1 | 168.7
28.8833 | 3902 | 248.3 | 150 | 115 | 34.9 | 15.7 | 30 | 124.3 | 0.088 | 3.02 | 2.98 | 412.2 | 169.5
28.8875 | 3901 | 249.9 | 150.3 | 115.1 | 34.9 | 15.7 | 30 | 124.8 | 0.036 | 3.02 | 3.01 | 413.8 | 169.1
28.8917 | 3903 | 248.1 | 150.2 | 115 | 35 | 15.7 | 30.1 | 124.2 | 0.03 | 2.98 | 3.01 | 413.9 | 168.8
28.8958 | 3901 | 247.1 | 150.5 | 114.9 | 34.9 | 15.7 | 30 | 124.9 | 0.066 | 2.96 | 2.95 | 412.7 | 169.2
28.9 | 3897 | 249.8 | 150.1 | 114.8 | 34.9 | 15.7 | 30.4 | 124.6 | 0.029 | 3.01 | 3.01 | 413.8 | 169.8
28.9042 | 3900 | 250.1 | 150 | 114.9 | 34.9 | 15.7 | 30.2 | 124 | 0.034 | 3.01 | 3.01 | 413.8 | 170.3
28.9083 | 3900 | 250.5 | 150.1 | 115 | 35 | 15.7 | 29.8 | 124.5 | 0.088 | 3.01 | 3.03 | 413.8 | 170
28.9125 | 3902 | 252.1 | 150.5 | 115.1 | 34.9 | 15.7 | 30.1 | 124.5 | 0.053 | 3.04 | 3.02 | 413.8 | 170.4
28.9167 | 3899 | 248.3 | 150.1 | 115.1 | 35.1 | 15.7 | 30.1 | 124.2 | 0.009 | 3.01 | 2.96 | 413.8 | 170.7
28.9208 | 3900 | 250.8 | 150.1 | 115.2 | 35.1 | 15.7 | 30.2 | 124.3 | 0.097 | 3.02 | 3 | 413.9 | 170.1
28.925 | 3899 | 247.2 | 150 | 115.3 | 35.1 | 15.7 | 30.2 | 124.3 | 0.039 | 3.01 | 2.97 | 413.5 | 170
28.9292 | 3900 | 249.1 | 149.8 | 114.9 | 35 | 15.7 | 30.3 | 124.2 | 0.032 | 2.99 | 2.96 | 413.6 | 170.2
28.9333 | 3900 | 251.2 | 149.8 | 114.9 | 35.1 | 15.7 | 30.3 | 124.2 | 0.07 | 3.02 | 3.03 | 413.6 | 170.9
28.9375 | 3905 | 252.6 | 150 | 114.9 | 35.1 | 15.7 | 30 | 124.5 | 0.029 | 2.99 | 2.98 | 413.6 | 170.1
28.9417 | 3899 | 250.4 | 149.9 | 114.9 | 35.1 | 15.7 | 29.9 | 124.4 | 0.028 | 3.02 | 2.97 | 414.1 | 170.7
28.9458 | 3903 | 250 | 149.7 | 114.9 | 35.1 | 15.7 | 30 | 124.5 | 0.095 | 3.02 | 3.04 | 413.7 | 170.7
28.95 | 3899 | 247.9 | 149.8 | 115 | 35.1 | 15.7 | 30 | 124.3 | 0.023 | 2.99 | 2.98 | 413.7 | 170.7
28.9542 | 3900 | 249.5 | 149.8 | 115 | 35 | 15.7 | 29.8 | 124.3 | 0.041 | 3.04 | 3 | 413.7 | 170.7
28.9583 | 3898 | 253.6 | 149.8 | 114.9 | 35 | 15.7 | 29.9 | 124.4 | 0.084 | 3.01 | 3.05 | 413.8 | 170.7
28.9625 | 3899 | 251.4 | 150.1 | 115.2 | 35 | 15.7 | 30.2 | 124.2 | 0.004 | 2.94 | 3.01 | 413.8 | 170.7
28.9667 | 3902 | 248.7 | 150.1 | 115.2 | 34.9 | 15.7 | 30.1 | 124.1 | 0.025 | 3 | 2.91 | 413.7 | 169.9
28.9708 | 3899 | 251.3 | 149.7 | 115 | 35 | 15.8 | 30.5 | 124.5 | 0.079 | 3.03 | 3.05 | 414 | 170.5
28.975 | 3900 | 248.8 | 149.9 | 114.9 | 34.8 | 15.7 | 30.3 | 123.6 | 0.033 | 2.96 | 3.01 | 417.3 | 170.1
28.9792 | 3898 | 249.3 | 150.3 | 114.5 | 35 | 15.8 | 30.4 | 125.4 | 0.04 | 3.16 | 2.98 | 412 | 169.7
28.9833 | 3901 | 251.6 | 150.1 | 115.1 | 35 | 15.7 | 31.3 | 124.4 | 0.096 | 3.14 | 3.03 | 413.9 | 169.7
28.9875 | 3899 | 250.1 | 149.9 | 115 | 34.9 | 15.7 | 30.1 | 124.3 | 0.002 | 2.96 | 3.06 | 414 | 169.9
28.9917 | 3899 | 249.2 | 150.2 | 115.1 | 34.9 | 15.7 | 30.2 | 124.2 | 0.036 | 3.03 | 3.01 | 414.4 | 170
28.9958 | 3900 | 247.7 | 150.1 | 115.1 | 34.9 | 15.7 | 30 | 124.2 | 0.106 | 3 | 3.18 | 413.7 | 170.1
29 | 3907 | 248.8 | 150.3 | 114.9 | 35 | 15.7 | 30.7 | 124.3 | -0.01 | 2.99 | 3.01 | 414.4 | 169.9
29.0042 | 3899 | 249.6 | 150.2 | 114.9 | 35 | 15.7 | 30.3 | 124.2 | 0.018 | 2.99 | 2.96 | 414.2 | 169.8
29.0083 | 3898 | 249.6 | 149.9 | 114.7 | 34.8 | 15.7 | 29.8 | 124.5 | 0.085 | 3 | 3.01 | 413.6 | 169.9
29.0125 | 3901 | 247.7 | 150.2 | 115 | 34.9 | 15.7 | 30.6 | 124.3 | -0.004 | 2.99 | 2.99 | 413.7 | 169.5
29.0167 | 3900 | 248.4 | 149.9 | 114.9 | 34.9 | 15.7 | 30 | 124.2 | 0.057 | 3.01 | 2.99 | 413.4 | 169.9
29.0208 | 3905 | 247.4 | 149.7 | 114.9 | 34.9 | 15.7 | 30.5 | 124.6 | 0.108 | 3.02 | 2.98 | 413.8 | 170
29.025 | 3901 | 250 | 149.9 | 115.1 | 35 | 15.7 | 30.2 | 124.2 | 0.024 | 3 | 2.96 | 411.7 | 169.7
29.0292 | 3897 | 250 | 150.2 | 114.4 | 35.1 | 15.7 | 30.3 | 125 | 0.047 | 2.97 | 3 | 413.9 | 169.6
29.0333 | 3902 | 248 | 149.9 | 114.9 | 35.1 | 15.7 | 31.1 | 124.5 | 0.088 | 2.97 | 2.97 | 413.6 | 170.3
29.0375 | 3898 | 249.9 | 150 | 115 | 35.1 | 15.7 | 30.1 | 124 | -0.006 | 3.06 | 3 | 414.1 | 169.8
29.0417 | 3901 | 250.1 | 149.7 | 115.1 | 35 | 15.7 | 30 | 124.3 | 0.085 | 2.93 | 3.01 | 416.9 | 169.1
29.0458 | 3901 | 247.4 | 150 | 115 | 35.2 | 15.7 | 30.4 | 124.3 | 0.064 | 2.98 | 2.97 | 415.2 | 170
29.05 | 3902 | 249.7 | 150 | 115.1 | 35.2 | 15.7 | 30.6 | 124 | 0.041 | 3.01 | 3.02 | 414.8 | 169.2
29.0542 | 3902 | 249 | 149.7 | 114.8 | 35.1 | 15.7 | 30.1 | 124.5 | 0.072 | 3.03 | 3.01 | 413.8 | 170.1
29.0583 | 3900 | 248.1 | 149.9 | 115 | 35.1 | 15.7 | 30.2 | 124.5 | 0.052 | 2.96 | 2.95 | 413.4 | 170.2
29.0625 | 3902 | 248.2 | 150.1 | 115.3 | 35.2 | 15.7 | 30.5 | 124.1 | 0.04 | 3 | 3.02 | 413.7 | 169.5
29.0667 | 3900 | 250.3 | 150 | 115.4 | 35.2 | 15.7 | 30.3 | 124.6 | 0.067 | 3 | 2.99 | 411.7 | 169.4
29.0708 | 3898 | 251.5 | 150.1 | 115.2 | 35.2 | 15.7 | 30.1 | 124.5 | 0.027 | 3.03 | 3.02 | 414.1 | 169.8
29.075 | 3898 | 248.1 | 150.2 | 115.2 | 35.2 | 15.7 | 30.6 | 124.2 | 0.031 | 3.02 | 2.94 | 414.3 | 169.9
29.0792 | 3897 | 251.9 | 150 | 115.1 | 35.1 | 15.7 | 30.4 | 124.8 | 0.096 | 3.07 | 2.98 | 414 | 169.9
29.0833 | 3909 | 250.1 | 149.5 | 114.8 | 35 | 15.7 | 30.6 | 124.5 | 0.027 | 3.01 | 3.03 | 414 | 170.3
29.0875 | 3898 | 251.8 | 149.9 | 114.8 | 34.9 | 15.7 | 30.8 | 124.1 | 0.018 | 2.98 | 2.98 | 414 | 170.6
29.0917 | 3910 | 250.5 | 150.2 | 115 | 34.9 | 15.7 | 30.8 | 124.5 | 0.102 | 3 | 3.05 | 413.7 | 170.6
29.0958 | 3903 | 250 | 150 | 114.8 | 34.8 | 15.7 | 30.4 | 124.6 | 0.037 | 3 | 2.97 | 413.9 | 170.8
29.1 | 3900 | 251.8 | 150.1 | 115.1 | 34.8 | 15.7 | 30.6 | 124.2 | 0.023 | 2.99 | 3.02 | 414.1 | 171.3
29.1042 | 3899 | 249.3 | 150 | 115.1 | 34.7 | 15.7 | 31.4 | 124.4 | 0.127 | 3.01 | 2.97 | 413.9 | 170.5
29.1083 | 3898 | 248.1 | 149.9 | 114.8 | 34.8 | 15.7 | 30.1 | 125.2 | 0.039 | 2.99 | 3.01 | 413.4 | 170.4
29.1125 | 3907 | 249.6 | 150 | 115.1 | 34.9 | 15.7 | 30.8 | 124.3 | 0.033 | 2.94 | 2.94 | 414.1 | 170.1
29.1167 | 3902 | 250.9 | 150 | 114.8 | 34.8 | 15.7 | 30.4 | 124.7 | 0.09 | 3.05 | 3 | 417.4 | 169.9
29.1208 | 3901 | 247.7 | 149.7 | 115 | 34.9 | 15.7 | 30.4 | 124.5 | 0.019 | 3.01 | 2.96 | 413.9 | 170.5
29.125 | 3900 | 251.4 | 150.1 | 115 | 35 | 15.7 | 30.4 | 123.9 | 0.035 | 3 | 3.03 | 413.9 | 170.4
29.1292 | 3899 | 251.8 | 149.6 | 115.1 | 35 | 15.7 | 29 | 124.3 | 0.066 | 3.01 | 3 | 413.9 | 170.5
29.1333 | 3900 | 251 | 150.2 | 114.3 | 35.1 | 15.7 | 30.5 | 124.6 | 0.054 | 3.01 | 2.99 | 413.2 | 170.7
29.1375 | 3911 | 249.4 | 150.3 | 115.2 | 35.2 | 15.7 | 30.8 | 124 | 0.051 | 3.02 | 2.98 | 413.8 | 170.8
29.1417 | 3902 | 248.9 | 150.8 | 115.6 | 35.1 | 15.7 | 30 | 124.3 | 0.063 | 2.97 | 2.95 | 413.9 | 170.8
29.1458 | 3899 | 248.9 | 149.9 | 114.6 | 35.1 | 15.7 | 30.1 | 124.4 | 0.053 | 3.03 | 2.97 | 413.7 | 169.8
29.15 | 3902 | 248.3 | 150.3 | 115 | 35.1 | 15.7 | 30.5 | 124 | 0.034 | 2.99 | 3.01 | 413.8 | 170
29.1542 | 3895 | 250.2 | 150.3 | 115.1 | 35.2 | 15.7 | 30.2 | 124.5 | 0.069 | 3 | 2.96 | 413.7 | 170.2
29.1583 | 3900 | 251.6 | 150 | 115 | 35.1 | 15.7 | 30.1 | 124.5 | 0.031 | 2.98 | 2.98 | 414 | 168.8
29.1625 | 3901 | 250.3 | 150.1 | 115.1 | 35.1 | 15.7 | 30.1 | 123.9 | 0.029 | 2.99 | 2.98 | 413.6 | 169.4
29.1667 | 3898 | 248.6 | 149.6 | 115.5 | 35 | 15.7 | 30.2 | 124.6 | 0.081 | 2.99 | 2.96 | 413.4 | 169.9
29.1708 | 3901 | 250.3 | 150.1 | 115.2 | 35.1 | 15.7 | 30 | 124.5 | 0.003 | 2.98 | 2.99 | 413.9 | 169.9
29.175 | 3899 | 250.3 | 150.2 | 115.1 | 35 | 15.7 | 30.5 | 123.9 | 0.029 | 2.95 | 3 | 413.6 | 169.9
29.1792 | 3901 | 248.4 | 150 | 114.9 | 35 | 15.7 | 30 | 124.6 | 0.085 | 3 | 2.99 | 413.5 | 169.8
29.1833 | 3901 | 248.9 | 150.2 | 115.1 | 35 | 15.7 | 29.9 | 124.4 | 0.021 | 3.06 | 3.03 | 414.1 | 169.4
29.1875 | 3901 | 252.6 | 150.7 | 115.2 | 35 | 15.7 | 30.1 | 124.6 | -0.004 | 2.99 | 2.93 | 412 | 169.6
29.1917 | 3899 | 250.7 | 149.7 | 114.9 | 34.9 | 15.7 | 30.2 | 124.1 | 0.082 | 2.94 | 3.01 | 413.9 | 169.2
29.1958 | 3899 | 249.3 | 150 | 115.1 | 34.9 | 15.7 | 29.9 | 124.4 | 0.038 | 3 | 2.96 | 413.8 | 169.8
29.2 | 3899 | 252.6 | 150 | 115 | 34.9 | 15.7 | 29.9 | 123.9 | 0.067 | 3.08 | 2.99 | 413.7 | 169.2
29.2042 | 3900 | 251.6 | 150 | 115 | 34.9 | 15.7 | 30 | 124.6 | 0.087 | 3.01 | 2.99 | 414.2 | 169.6
29.2083 | 3900 | 255 | 149.9 | 115.2 | 34.9 | 15.7 | 29.9 | 124.3 | 0.004 | 3.03 | 3.06 | 413.7 | 169.8
29.2125 | 3898 | 251 | 149.8 | 114.9 | 34.9 | 15.7 | 29.9 | 124.4 | 0.027 | 3.01 | 2.98 | 413.9 | 169.6
29.2167 | 3896 | 251.7 | 150 | 115 | 35 | 15.7 | 29.8 | 124.4 | 0.111 | 2.99 | 3.01 | 413.9 | 169.5
29.2208 | 3900 | 249.8 | 150 | 115.5 | 34.9 | 15.7 | 28.9 | 123.9 | 0.014 | 2.9 | 2.97 | 414.8 | 169.5
29.225 | 3899 | 251.9 | 150.1 | 115.1 | 35 | 15.8 | 29.9 | 123.8 | 0.035 | 2.95 | 2.99 | 413.7 | 170.2
29.2292 | 3900 | 251.7 | 150 | 115 | 35 | 15.7 | 29.7 | 125.2 | 0.1 | 3.04 | 3 | 413.9 | 170
29.2333 | 3895 | 253.6 | 150 | 115.2 | 35.1 | 15.7 | 29.6 | 124.3 | 0.025 | 3.02 | 3.03 | 413.5 | 170.1
29.2375 | 3899 | 250.5 | 149.9 | 114.8 | 35 | 15.7 | 30 | 123.9 | 0.033 | 3 | 3.03 | 413.6 | 170.5
29.2417 | 3901 | 248.4 | 150 | 115.2 | 35 | 15.7 | 29.8 | 124.6 | 0.081 | 2.96 | 2.96 | 414.3 | 170.1
29.2458 | 3899 | 251.6 | 150 | 115 | 35 | 15.7 | 30 | 124.4 | 0.034 | 3 | 3.02 | 413.7 | 169.9
29.25 | 3899 | 249.3 | 150.1 | 114.8 | 35 | 15.8 | 29.7 | 124 | 0.056 | 2.88 | 3 | 414.5 | 170.3
29.2542 | 3902 | 248.4 | 149.9 | 114.9 | 34.9 | 15.7 | 29.7 | 124.3 | 0.087 | 3 | 3 | 413.7 | 170.3
29.2583 | 3900 | 247.3 | 149.9 | 114.6 | 34.9 | 15.8 | 29.3 | 124.3 | 0.046 | 2.95 | 2.95 | 413.7 | 170.4
29.2625 | 3897 | 251 | 150 | 115.3 | 35 | 15.8 | 29.8 | 124.1 | 0.011 | 2.92 | 3.01 | 413.7 | 169.9
29.2667 | 3899 | 251.1 | 149.5 | 114.8 | 34.9 | 15.7 | 29.7 | 124.6 | 0.103 | 2.99 | 3.03 | 414 | 170.1
29.2708 | 3901 | 249.9 | 150 | 114.9 | 34.9 | 15.7 | 29.7 | 124.2 | 0.025 | 2.98 | 2.97 | 413.6 | 169.6
29.275 | 3901 | 248.9 | 150 | 115.1 | 35 | 15.8 | 29.6 | 124.4 | 0.03 | 3.02 | 2.96 | 413.4 | 170.3
29.2792 | 3901 | 250.5 | 149.7 | 115 | 35 | 15.8 | 29.7 | 124.5 | 0.058 | 3.01 | 2.98 | 414.1 | 170.6
29.2833 | 3896 | 249.4 | 149.8 | 114.9 | 35 | 15.8 | 29.6 | 124.5 | 0.057 | 3 | 2.99 | 414.1 | 170.9
29.2875 | 3898 | 250.3 | 149.9 | 114.8 | 34.9 | 15.8 | 29.5 | 124 | 0.023 | 3.03 | 3.02 | 414.5 | 170
29.2917 | 3902 | 251.2 | 149.9 | 115 | 35 | 15.7 | 29.7 | 124.5 | 0.098 | 3.03 | 3 | 413.8 | 170
29.2958 | 3901 | 249.2 | 149.8 | 114.6 | 35 | 15.7 | 30.1 | 124.5 | 0.038 | 2.97 | 2.98 | 413.7 | 170
29.3 | 3898 | 253.3 | 150.2 | 115.1 | 35 | 15.7 | 29.4 | 123.9 | 0.036 | 3.02 | 3.03 | 414 | 170.2
29.3042 | 3898 | 251.4 | 149.9 | 114.9 | 35 | 15.7 | 29.5 | 124.5 | 0.064 | 3 | 3.01 | 413.3 | 169.8
29.3083 | 3899 | 249.5 | 149.8 | 114.9 | 35 | 15.7 | 28.2 | 124.5 | 0.028 | 3.03 | 3 | 414.4 | 170.7
29.3125 | 3902 | 250.7 | 150.1 | 115.5 | 35.1 | 15.7 | 29.4 | 124.3 | 0.014 | 2.99 | 3.09 | 414.9 | 169.9
29.3167 | 3898 | 250.7 | 150.1 | 115 | 35.1 | 15.7 | 29.4 | 124.5 | 0.096 | 2.99 | 3.01 | 413.6 | 169.8
29.3208 | 3900 | 249.2 | 150.1 | 114.9 | 35.1 | 15.7 | 29.5 | 124.4 | 0.065 | 3.19 | 3 | 413.9 | 169.6
29.325 | 3902 | 250.9 | 150.1 | 115 | 35.1 | 15.7 | 29.2 | 124.1 | 0.005 | 2.97 | 3.03 | 413.9 | 170.3
29.3292 | 3901 | 248.2 | 149.8 | 114.9 | 35.1 | 15.8 | 29.6 | 124.4 | 0.103 | 3.03 | 2.96 | 413.8 | 169.4
29.3333 | 3901 | 250.6 | 150.2 | 115.1 | 35 | 15.8 | 29.7 | 124.4 | 0.031 | 2.98 | 2.99 | 413.9 | 170.6
29.3375 | 3899 | 250 | 150.1 | 115 | 35 | 15.7 | 29.7 | 124.6 | -0.001 | 2.98 | 2.99 | 413.5 | 170.3
29.3417 | 3909 | 250.8 | 150.1 | 114.9 | 34.9 | 15.8 | 29.5 | 124.6 | 0.051 | 3.02 | 3.07 | 413.9 | 170.7
29.3458 | 3900 | 250.7 | 150.1 | 115.3 | 35 | 15.8 | 29.7 | 124.4 | 0.068 | 2.97 | 2.97 | 413.9 | 170.3
29.35 | 3903 | 249.2 | 150.2 | 115 | 35 | 15.8 | 29.7 | 124.3 | 0.027 | 3.02 | 2.96 | 414 | 170.3
29.3542 | 3903 | 250.8 | 149.9 | 114.8 | 34.9 | 15.8 | 29.7 | 124.4 | 0.081 | 3.06 | 3.01 | 413.9 | 169.7
29.3583 | 3898 | 251.6 | 150.1 | 115.6 | 35 | 15.7 | 29.3 | 124.6 | 0.059 | 3.01 | 3 | 414.4 | 170.1
29.3625 | 3899 | 251.1 | 150.2 | 115 | 34.8 | 15.7 | 29.5 | 124.1 | 0.004 | 2.99 | 2.99 | 414.5 | 170
29.3667 | 3899 | 252.5 | 149.6 | 114.9 | 34.9 | 15.7 | 29.5 | 124.5 | 0.05 | 3.03 | 3.05 | 414 | 169.3
29.3708 | 3899 | 249.9 | 150.2 | 115.1 | 35 | 15.7 | 28.9 | 124.6 | 0.082 | 3 | 3.03 | 413.2 | 169.5
29.375 | 3903 | 252.2 | 150.1 | 114.5 | 35 | 15.7 | 29.7 | 124.1 | 0.037 | 3 | 2.99 | 414 | 170.3
29.3792 | 3897 | 250.8 | 150 | 114.7 | 35 | 15.8 | 29.9 | 124.4 | 0.066 | 2.99 | 3.04 | 413.9 | 169.3
29.3833 | 3900 | 249.5 | 150 | 114.7 | 35.1 | 15.7 | 29.7 | 124.6 | 0.051 | 3.01 | 2.98 | 414 | 170
29.3875 | 3898 | 248.4 | 150 | 115 | 35.1 | 15.7 | 29.7 | 124.7 | 0.007 | 3.04 | 3 | 413.6 | 170.1
29.3917 | 3899 | 248 | 149.9 | 115.6 | 35 | 15.7 | 29.7 | 124.3 | 0.08 | 2.98 | 2.98 | 414.4 | 169.8
29.3958 | 3902 | 250.2 | 149.8 | 115 | 35 | 15.7 | 31.1 | 125 | 0.051 | 2.96 | 2.98 | 411.5 | 169.8
29.4 | 3902 | 247.1 | 150 | 115.1 | 35 | 15.7 | 30 | 124 | 0.043 | 2.99 | 2.91 | 413.9 | 169.6
29.4042 | 3902 | 248.5 | 150 | 115.2 | 35 | 15.7 | 29.7 | 124.3 | 0.084 | 3.01 | 2.99 | 415.1 | 170.3
29.4083 | 3898 | 249.6 | 149.9 | 115.3 | 34.9 | 15.7 | 30 | 124.2 | 0.051 | 3.03 | 3 | 413.8 | 170.3
29.4125 | 3900 | 251.9 | 150.2 | 114.6 | 35 | 15.7 | 29.8 | 124.3 | 0.021 | 3.02 | 2.98 | 413.9 | 169.6
29.4167 | 3902 | 251.1 | 149.7 | 114.8 | 34.8 | 15.7 | 29.8 | 124.3 | 0.083 | 2.94 | 3.02 | 413.6 | 170.2
29.4208 | 3891 | 249.6 | 149.8 | 115 | 35 | 15.7 | 30.2 | 124.5 | 0.056 | 3 | 3 | 413.9 | 170.3
29.425 | 3902 | 253 | 149.9 | 114.9 | 35 | 15.7 | 29.9 | 124.3 | 0.016 | 3.02 | 3.01 | 414 | 170.4
29.4292 | 3902 | 248.3 | 150 | 115 | 35 | 15.7 | 29.6 | 124.2 | 0.091 | 3.04 | 2.97 | 414.2 | 169.4
29.4333 | 3891 | 248.1 | 149.7 | 115 | 35 | 15.7 | 29.9 | 124.6 | 0.058 | 2.97 | 2.99 | 414.2 | 170.2
29.4375 | 3901 | 252.1 | 150.1 | 115.3 | 35.1 | 15.7 | 30.1 | 123.6 | 0.018 | 2.96 | 3.03 | 414 | 170.2
29.4417 | 3902 | 248.2 | 149.9 | 115 | 35 | 15.7 | 30 | 124.3 | 0.089 | 2.97 | 2.99 | 414.4 | 170
29.4458 | 3900 | 251 | 149.7 | 114.9 | 35 | 15.7 | 30 | 124.4 | 0.039 | 3.02 | 3.03 | 413.8 | 169.7
29.45 | 3900 | 249 | 149.9 | 115 | 35 | 15.7 | 30 | 123.9 | 0.018 | 3 | 2.95 | 414.3 | 169.3
29.4542 | 3902 | 251.1 | 150 | 114.8 | 35.1 | 15.7 | 29.9 | 124.4 | 0.062 | 2.94 | 3.02 | 413.8 | 169.7
29.4583 | 3901 | 248.1 | 149.8 | 114.9 | 35 | 15.7 | 29.7 | 124.1 | 0.071 | 3.01 | 2.98 | 413.5 | 169.9
29.4625 | 3899 | 249.3 | 150.1 | 115.1 | 35.1 | 15.7 | 29.8 | 124.2 | 0.017 | 3.02 | 3 | 413.7 | 169.6
29.4667 | 3899 | 251.6 | 150.5 | 115.5 | 35.2 | 15.7 | 29.9 | 124.4 | 0.061 | 2.99 | 3.03 | 413.9 | 170.5
29.4708 | 3897 | 247.6 | 150 | 115 | 35.1 | 15.7 | 29.7 | 124.6 | 0.071 | 3 | 3 | 414 | 169.9
29.475 | 3904 | 249 | 149.6 | 114.9 | 35.1 | 15.7 | 29.8 | 124 | 0.001 | 3.02 | 3.01 | 414.2 | 170
29.4792 | 3900 | 250.1 | 149.9 | 114.9 | 35.1 | 15.7 | 30 | 124.1 | 0.096 | 3.04 | 3.04 | 414.2 | 169.3
29.4833 | 3902 | 247.8 | 150.1 | 114.9 | 35 | 15.7 | 30.1 | 124.5 | 0.071 | 3.02 | 3.02 | 413.8 | 169.8
29.4875 | 3901 | 249.8 | 150 | 114.8 | 35 | 15.7 | 30.1 | 124.4 | -0.01 | 2.99 | 3 | 413.5 | 169.3
29.4917 | 3900 | 249.3 | 149.8 | 115 | 35 | 15.7 | 29.9 | 124.3 | 0.076 | 2.99 | 2.96 | 413.9 | 169.4
29.4958 | 3895 | 247.8 | 149.8 | 114.9 | 35 | 15.7 | 29.9 | 124.4 | 0.106 | 2.96 | 2.95 | 413.7 | 170.2
29.5 | 3896 | 249.3 | 149.9 | 115 | 35 | 15.7 | 29.9 | 124.4 | 0.038 | 2.98 | 3.03 | 413.6 | 169.8
29.5042 | 3902 | 251.1 | 149.8 | 115 | 35 | 15.7 | 30.1 | 124.2 | 0.101 | 3 | 3 | 414.1 | 169.7
29.5083 | 3901 | 249.6 | 149.4 | 115 | 35 | 15.7 | 30 | 124.3 | 0.099 | 2.96 | 2.97 | 413.6 | 170.4
29.5125 | 3899 | 251.9 | 150.1 | 115 | 35 | 15.7 | 30 | 124.2 | 0.013 | 3.03 | 3.01 | 413.5 | 170.3
29.5167 | 3898 | 251 | 149.7 | 114.1 | 34.9 | 15.7 | 30.1 | 124 | 0.044 | 3.04 | 3.02 | 414.1 | 170.5
29.5208 | 3900 | 247.6 | 150.3 | 115 | 35 | 15.7 | 30 | 124.8 | 0.086 | 3 | 2.96 | 412.9 | 170.1
29.525 | 3900 | 249.8 | 150.2 | 115 | 35 | 15.7 | 28.9 | 124.3 | 0.04 | 3.02 | 2.99 | 414.1 | 169.8
29.5292 | 3899 | 250.4 | 149.9 | 114.8 | 34.9 | 15.7 | 30.1 | 124.1 | 0.037 | 3.01 | 2.99 | 413.8 | 170.1
29.5333 | 3898 | 250.3 | 150.1 | 115.1 | 35 | 15.7 | 29.9 | 124.5 | 0.091 | 3.02 | 3 | 411.9 | 170.4
29.5375 | 3899 | 252.1 | 150.2 | 114.5 | 35 | 15.7 | 29.8 | 124.6 | 0.039 | 3.01 | 3.01 | 413.6 | 171
29.5417 | 3897 | 252.1 | 149.7 | 115.1 | 35 | 15.7 | 30 | 124.2 | 0.039 | 2.99 | 3.04 | 413.7 | 170.6
29.5458 | 3902 | 251.2 | 149.9 | 114.8 | 35 | 15.7 | 30 | 124.4 | 0.077 | 3.02 | 3.04 | 414.2 | 170.1
29.55 | 3894 | 248.6 | 150.2 | 115.2 | 35 | 15.7 | 29.8 | 124.4 | 0.068 | 3.06 | 2.97 | 414.2 | 170.4
29.5542 | 3899 | 250.5 | 150.2 | 115 | 35 | 15.7 | 30 | 124.1 | 0.02 | 3.02 | 3.01 | 413.9 | 169.6
29.5583 | 3898 | 249.3 | 149.9 | 114.9 | 35 | 15.7 | 30.3 | 124.2 | 0.07 | 3.02 | 3 | 413.8 | 170
29.5625 | 3902 | 250.2 | 150 | 115 | 35 | 15.7 | 30.2 | 124.3 | 0.083 | 3.04 | 2.91 | 413.5 | 169.9
29.5667 | 3898 | 251 | 150.1 | 114.9 | 35 | 15.7 | 30 | 124.1 | 0.021 | 3.03 | 3.05 | 413.7 | 169.6
29.5708 | 3897 | 249.2 | 150.1 | 115 | 35.1 | 15.7 | 30.1 | 125 | 0.093 | 3.13 | 2.88 | 413 | 170.3
29.575 | 3899 | 249 | 150.3 | 115.1 | 35 | 15.7 | 30.7 | 124.4 | 0.064 | 2.98 | 2.95 | 412.8 | 170.1
29.5792 | 3902 | 248.6 | 150.4 | 116.1 | 35.1 | 15.7 | 29.5 | 124.2 | 0 | 3.02 | 2.96 | 413.9 | 170.3
29.5833 | 3901 | 251.6 | 150.4 | 115.3 | 35.1 | 15.8 | 30.3 | 124.6 | 0.044 | 3 | 2.95 | 412.4 | 170.6
29.5875 | 3908 | 249.3 | 150.2 | 114.9 | 35 | 15.8 | 30.2 | 124.3 | 0.09 | 2.99 | 3.01 | 413.8 | 170.6
29.5917 | 3900 | 249.4 | 150 | 115 | 35 | 15.8 | 30.4 | 124.1 | -0.002 | 2.99 | 2.97 | 414 | 170
29.5958 | 3898 | 251.1 | 149.5 | 114.9 | 35 | 15.8 | 30.3 | 124.1 | 0.098 | 2.94 | 2.96 | 413.7 | 170.6
29.6 | 3901 | 250.1 | 150.3 | 115 | 35 | 15.8 | 30.1 | 124.3 | 0.104 | 3.04 | 3.02 | 413.7 | 169.8
29.6042 | 3902 | 250.6 | 150 | 114.9 | 35 | 15.8 | 30.4 | 124.3 | -0.006 | 3.01 | 2.99 | 414 | 170.5
29.6083 | 3904 | 250.3 | 150.2 | 115 | 35.1 | 15.8 | 30 | 124.5 | 0.033 | 2.94 | 3.03 | 414.1 | 169.7
29.6125 | 3898 | 250.8 | 150 | 115.4 | 35 | 15.8 | 30.2 | 124.4 | 0.078 | 2.99 | 3 | 414.4 | 169.7
29.6167 | 3898 | 249.8 | 150.2 | 115.2 | 35.1 | 15.7 | 29.7 | 124.3 | 0.013 | 2.99 | 2.99 | 413.9 | 170.5
29.6208 | 3894 | 251.4 | 149.9 | 114.9 | 35.1 | 15.7 | 29.9 | 124.1 | 0.094 | 2.96 | 3.06 | 413.7 | 170
29.625 | 3899 | 249.1 | 149.9 | 115 | 35.2 | 15.7 | 30.2 | 124.4 | 0.083 | 2.99 | 2.98 | 414 | 170.2
29.6292 | 3902 | 250 | 150 | 114.9 | 35 | 15.7 | 30.2 | 124.4 | 0.014 | 3.03 | 3.01 | 414 | 170
29.6333 | 3899 | 248.1 | 150 | 114.9 | 35 | 15.7 | 30.2 | 124.3 | 0.054 | 3 | 2.96 | 413.9 | 169.7
29.6375 | 3901 | 251.2 | 150 | 115 | 35 | 15.7 | 29.9 | 124.4 | 0.104 | 2.98 | 3.03 | 413.8 | 170.1
29.6417 | 3901 | 248.1 | 150.1 | 115.9 | 35 | 15.7 | 29.7 | 124.5 | 0.023 | 2.99 | 2.93 | 413.6 | 170.1
29.6458 | 3899 | 250 | 150.2 | 115.2 | 35 | 15.7 | 30.2 | 124.3 | 0.077 | 2.99 | 2.98 | 413.6 | 169.5
29.65 | 3899 | 249.7 | 150 | 114.9 | 34.9 | 15.7 | 30.1 | 124.4 | 0.1 | 3.01 | 3.01 | 413.9 | 169.2
29.6542 | 3902 | 250.2 | 150.5 | 115 | 35 | 15.7 | 29.7 | 124.1 | -0.014 | 3 | 2.98 | 411.6 | 169.9
29.6583 | 3900 | 253 | 149.9 | 115 | 35 | 15.7 | 29.9 | 124.2 | 0.088 | 3 | 3.04 | 413.7 | 169.4
29.6625 | 3900 | 252.2 | 149.9 | 114.8 | 34.9 | 15.7 | 30.1 | 124.3 | 0.086 | 2.98 | 3.03 | 415.1 | 170.6
29.6667 | 3904 | 248 | 150 | 115.1 | 35 | 15.7 | 29.7 | 124.2 | -0.003 | 2.99 | 2.94 | 413.8 | 169.9
29.6708 | 3899 | 248.6 | 150.2 | 115.4 | 35 | 15.7 | 29.6 | 123.7 | 0.058 | 2.88 | 2.99 | 413.7 | 169.4
29.675 | 3898 | 250.1 | 149.8 | 114.9 | 35.1 | 15.7 | 30.5 | 124.3 | 0.084 | 3.01 | 2.98 | 413.9 | 170
29.6792 | 3905 | 250.4 | 150.1 | 115.3 | 35 | 15.7 | 30.5 | 124.2 | 0.011 | 3.01 | 2.96 | 413.7 | 170.1
29.6833 | 3900 | 248.6 | 150 | 115.2 | 35 | 15.7 | 30.2 | 124 | 0.055 | 3 | 3.01 | 414.1 | 170
29.6875 | 3894 | 250 | 149.8 | 114.8 | 35 | 15.7 | 30.4 | 124.6 | 0.099 | 3.02 | 3.02 | 413.8 | 169.2
29.6917 | 3900 | 247.7 | 149.9 | 114.8 | 35.1 | 15.7 | 30 | 124.1 | 0 | 3.03 | 2.97 | 414 | 169.3
29.6958 | 3901 | 250.2 | 150 | 114.9 | 35.1 | 15.7 | 30.5 | 124.1 | 0.061 | 2.99 | 2.95 | 414.1 | 169.7
29.7 | 3901 | 249.1 | 150.4 | 115.2 | 35.1 | 15.7 | 30.3 | 124.8 | 0.112 | 3.02 | 3.01 | 413.8 | 170.4
29.7042 | 3899 | 251.3 | 150.1 | 115.1 | 35 | 15.7 | 30.1 | 124.1 | 0.009 | 3.02 | 2.96 | 413.8 | 170.7
29.7083 | 3897 | 248.9 | 149.9 | 115 | 35 | 15.7 | 30 | 124.5 | 0.081 | 3.02 | 2.96 | 413.5 | 170.7
29.7125 | 3900 | 249.5 | 149.9 | 115 | 35.1 | 15.7 | 30.2 | 124.4 | 0.081 | 3 | 3 | 413.9 | 170.2
29.7167 | 3898 | 252.9 | 149.9 | 114.8 | 35 | 15.7 | 30.4 | 124 | 0.011 | 3 | 3.06 | 413.9 | 169.9
29.7208 | 3901 | 248.9 | 149.8 | 114.8 | 35 | 15.7 | 26.8 | 124.5 | 0.073 | 2.96 | 2.99 | 413.7 | 169.9
29.725 | 3904 | 252.9 | 149.9 | 115.1 | 35 | 15.7 | 30.3 | 124.4 | 0.076 | 2.97 | 3.05 | 414.3 | 169.8
29.7292 | 3902 | 250.6 | 150.1 | 115.1 | 35 | 15.7 | 30.4 | 124 | 0.001 | 2.98 | 3.04 | 414.1 | 170
29.7333 | 3896 | 250 | 149.6 | 114.9 | 35 | 15.7 | 30.3 | 124.5 | 0.085 | 3 | 3.02 | 413.8 | 170.8
29.7375 | 3902 | 249.5 | 150 | 114.9 | 34.9 | 15.7 | 30.6 | 124.5 | 0.06 | 2.98 | 3.02 | 413.7 | 170.1
29.7417 | 3898 | 249.6 | 149.5 | 114.8 | 34.9 | 15.7 | 29.9 | 123.7 | 0.019 | 3.01 | 3.03 | 413.8 | 170.4
29.7458 | 3900 | 250.8 | 150 | 114.7 | 34.9 | 15.7 | 30.1 | 124.3 | 0.084 | 3.09 | 3 | 413.6 | 170.4
29.75 | 3900 | 249.2 | 149.8 | 114.9 | 34.9 | 15.7 | 30.5 | 124.4 | 0.061 | 2.99 | 2.98 | 414 | 170.5
29.7542 | 3903 | 253.8 | 150.2 | 115.1 | 35 | 15.7 | 29.8 | 124.1 | 0 | 3.05 | 3.05 | 414.2 | 170.5
29.7583 | 3901 | 248.7 | 149.8 | 114.9 | 34.9 | 15.7 | 30.2 | 124.5 | 0.091 | 2.99 | 2.94 | 414.5 | 169.9
29.7625 | 3899 | 248.3 | 149.7 | 114.6 | 35 | 15.7 | 29.9 | 124.7 | 0.031 | 3.04 | 3.01 | 413.7 | 170.4
29.7667 | 3901 | 252.2 | 149.9 | 114.9 | 35.1 | 15.7 | 30.2 | 124 | 0.023 | 3 | 2.98 | 414.2 | 169.9
29.7708 | 3898 | 250.8 | 150.1 | 115.3 | 35.1 | 15.7 | 30.5 | 124.5 | 0.081 | 3 | 2.98 | 414.5 | 170.4
29.775 | 3899 | 249.1 | 150 | 115.2 | 35.1 | 15.7 | 30 | 124.4 | 0.036 | 2.98 | 2.95 | 412.1 | 170.3
29.7792 | 3899 | 250.3 | 150.1 | 115.1 | 35 | 15.7 | 30.4 | 124 | 0.039 | 3 | 3.02 | 414.2 | 170.2
29.7833 | 3899 | 250.7 | 150.2 | 114.4 | 35.2 | 15.7 | 33 | 124.4 | 0.067 | 3 | 3.03 | 412.2 | 170.4
29.7875 | 3902 | 249 | 150 | 114.9 | 35.1 | 15.7 | 30.2 | 124.4 | 0.057 | 3.06 | 3.01 | 414.2 | 170.3
29.7917 | 3900 | 250.8 | 149.9 | 114.9 | 35 | 15.7 | 30.4 | 124 | 0.017 | 3 | 2.98 | 413.9 | 170
29.7958 | 3900 | 249 | 149.9 | 114.9 | 35 | 15.7 | 30.3 | 124.5 | 0.064 | 2.98 | 3.02 | 413.9 | 170.2
29.8 | 3898 | 252.1 | 150.1 | 115.1 | 35.1 | 15.7 | 30.2 | 124.7 | 0.049 | 3.02 | 3.03 | 413.9 | 170.6
29.8042 | 3900 | 248.7 | 149.6 | 115.2 | 35 | 15.7 | 30.1 | 124.1 | -0.007 | 3.01 | 3 | 413.9 | 169.7
29.8083 | 3899 | 251.9 | 150.2 | 114.9 | 35 | 15.7 | 30.4 | 126.7 | 0.053 | 2.98 | 3.03 | 413.9 | 169.9
29.8125 | 3901 | 249.3 | 150 | 114.8 | 35 | 15.7 | 30.3 | 124.4 | 0.067 | 2.98 | 2.93 | 412.1 | 169.7
29.8167 | 3898 | 249.1 | 150.2 | 115 | 35.1 | 15.7 | 30.4 | 123.9 | 0.021 | 3.01 | 2.96 | 414.6 | 169.4
29.8208 | 3900 | 248.2 | 150.3 | 115.1 | 35 | 15.7 | 30.3 | 124.4 | 0.069 | 2.96 | 2.99 | 413.9 | 170
29.825 | 3900 | 250.3 | 150 | 114.7 | 35 | 15.7 | 29.9 | 124.5 | 0.11 | 2.86 | 2.96 | 413.9 | 169.7
29.8292 | 3900 | 249.6 | 150.1 | 115 | 35 | 15.7 | 28.6 | 124.3 | -0.008 | 3 | 2.97 | 414.1 | 170.3
29.8333 | 3898 | 250.1 | 150.1 | 115.1 | 35.1 | 15.7 | 30 | 124.2 | 0.037 | 3.02 | 3 | 415.3 | 169.7
29.8375 | 3903 | 250.4 | 150.4 | 115.1 | 35.1 | 15.7 | 30.3 | 124.5 | 0.063 | 3.03 | 2.99 | 413.8 | 170.2
29.8417 | 3897 | 251 | 150.3 | 115.3 | 35 | 15.7 | 30.4 | 124.8 | 0.041 | 3.09 | 2.96 | 412.4 | 170.2
29.8458 | 3898 | 251.8 | 150.6 | 114.8 | 35 | 15.7 | 30.3 | 123.7 | 0.028 | 3.02 | 3 | 413.5 | 170.3
29.85 | 3898 | 250.1 | 150 | 115 | 35.1 | 15.7 | 30.4 | 124.3 | 0.071 | 3.02 | 2.99 | 414.2 | 169.5
29.8542 | 3900 | 249.5 | 150.1 | 115 | 34.9 | 15.8 | 30 | 124.5 | 0.054 | 2.99 | 3 | 413.8 | 169.6
29.8583 | 3900 | 250.4 | 149.9 | 114.8 | 34.9 | 15.8 | 30.4 | 123.9 | -0.01 | 2.99 | 3.01 | 413.4 | 169.8
29.8625 | 3903 | 251.1 | 150.1 | 115 | 35 | 15.7 | 30 | 124.5 | 0.078 | 3.01 | 3.04 | 414 | 170.2
29.8667 | 3899 | 250.8 | 149.9 | 114.7 | 35.1 | 15.7 | 30.5 | 124.5 | 0.09 | 3.01 | 2.96 | 413.8 | 170.3
29.8708 | 3899 | 251.4 | 149.6 | 115.1 | 34.8 | 15.7 | 29.9 | 124.2 | 0.036 | 2.99 | 3.05 | 414.2 | 170.1
29.875 | 3897 | 251 | 149.8 | 114.3 | 35 | 15.8 | 29.7 | 123.4 | 0.028 | 3.04 | 3.03 | 415.2 | 169.8
29.8792 | 3897 | 250.3 | 149.7 | 115 | 35 | 15.7 | 27.3 | 124.4 | 0.089 | 2.99 | 3 | 414.6 | 170.2
29.8833 | 3900 | 251.7 | 149.9 | 115 | 35 | 15.7 | 29.9 | 125 | 0.051 | 2.98 | 2.99 | 413.2 | 169.8
29.8875 | 3899 | 248.5 | 150 | 115.2 | 35 | 15.7 | 29.5 | 123.9 | 0.009 | 3.01 | 2.96 | 414.3 | 170.2
29.8917 | 3896 | 251.7 | 149.8 | 114.9 | 35 | 15.8 | 30 | 124.1 | 0.073 | 3.02 | 3.01 | 414 | 169.7
29.8958 | 3897 | 251.4 | 149.9 | 115 | 35 | 15.8 | 30 | 124.6 | 0.069 | 2.99 | 3.07 | 413.8 | 169.8
29.9 | 3898 | 251 | 150.1 | 115 | 35 | 15.8 | 29.8 | 124.3 | 0.069 | 3.03 | 3 | 413.8 | 170.4
29.9042 | 3900 | 248.1 | 149.6 | 114.8 | 35 | 15.8 | 29.6 | 123.7 | 0.001 | 2.97 | 2.93 | 413.7 | 169.9
29.9083 | 3906 | 251 | 150 | 115.1 | 35 | 15.8 | 29.7 | 124.5 | 0.051 | 2.96 | 3.04 | 413.7 | 170.1
29.9125 | 3903 | 249.8 | 149.7 | 115 | 34.9 | 15.8 | 29.7 | 124.5 | 0.069 | 3 | 3.03 | 413.9 | 170.3
29.9167 | 3902 | 248.9 | 149.9 | 115.3 | 35 | 15.8 | 29.9 | 124.2 | 0.021 | 3.03 | 3.01 | 413.5 | 170.1
29.9208 | 3900 | 251.1 | 149.6 | 114.8 | 35 | 15.8 | 29.7 | 124.2 | 0.032 | 2.99 | 3.06 | 413.9 | 170.5
29.925 | 3903 | 250.9 | 150.1 | 115 | 34.9 | 15.8 | 29.5 | 124.3 | 0.047 | 3.02 | 3.01 | 413.8 | 170.2
29.9292 | 3899 | 251.1 | 151 | 115.3 | 35 | 15.7 | 29.5 | 124.4 | 0.039 | 2.98 | 3.03 | 414 | 170
29.9333 | 3898 | 249.4 | 149.6 | 115.1 | 35 | 15.7 | 29.4 | 123.9 | 0.005 | 2.97 | 3.01 | 414.4 | 169.9
29.9375 | 3896 | 250.2 | 150.1 | 115 | 35 | 15.7 | 29.5 | 124.4 | 0.074 | 3.06 | 3 | 413.9 | 170.1
29.9417 | 3896 | 253.1 | 150.1 | 114.9 | 35 | 15.7 | 29.7 | 124.4 | 0.068 | 3.01 | 3.1 | 416.1 | 170.8
29.9458 | 3900 | 249 | 149.6 | 114.8 | 35.2 | 15.7 | 29.3 | 124.3 | 0.033 | 2.98 | 2.98 | 414.4 | 169.4
29.95 | 3900 | 250.9 | 150.1 | 115 | 35 | 15.7 | 29.4 | 124.2 | 0.058 | 3.02 | 2.98 | 413.7 | 170.3
29.9542 | 3903 | 247.4 | 150.1 | 115.2 | 35 | 15.7 | 29.5 | 124.5 | 0.089 | 3 | 2.97 | 414 | 170.6
29.9583 | 3900 | 250 | 150.1 | 114.9 | 35 | 15.8 | 29 | 124.6 | 0.056 | 3.07 | 2.96 | 414.2 | 170.7
29.9625 | 3900 | 249.5 | 150.1 | 115 | 35 | 15.7 | 29.5 | 123.5 | -0.001 | 2.94 | 2.98 | 415.5 | 169.8
29.9667 | 3901 | 251.6 | 149.8 | 114.7 | 35 | 15.7 | 29.6 | 124.2 | 0.049 | 3.02 | 3.06 | 414 | 169.3
29.9708 | 3897 | 251.2 | 150.2 | 114.5 | 35 | 15.7 | 29.3 | 124.7 | 0.082 | 2.9 | 3.05 | 413.8 | 169.9
29.975 | 3900 | 252.4 | 150.2 | 115.1 | 35.1 | 15.7 | 29.4 | 124.1 | 0.013 | 3 | 3.02 | 414.3 | 169.5
29.9792 | 3900 | 251 | 150.3 | 115.2 | 35 | 15.7 | 29.4 | 124.3 | 0.071 | 2.98 | 2.99 | 414.1 | 169.9
29.9833 | 3899 | 251.2 | 150.3 | 114.8 | 35 | 15.7 | 30 | 124.6 | 0.099 | 3.03 | 3.01 | 414.2 | 169.8
29.9875 | 3901 | 252.8 | 150.4 | 114.9 | 35 | 15.7 | 29.5 | 124.3 | 0.02 | 3.06 | 3.04 | 414.2 | 169.6
29.9917 | 3901 | 251.8 | 150.2 | 114.8 | 35 | 15.7 | 29.8 | 124.2 | 0.068 | 3.04 | 3.02 | 413.9 | 170.3
29.9958 | 3899 | 248.2 | 150.2 | 115.1 | 35 | 15.7 | 29.7 | 124.4 | 0.116 | 3.01 | 2.98 | 414 | 170.1
30 | 3901 | 248.2 | 149.9 | 115 | 35 | 15.7 | 29.7 | 124.3 | 0.027 | 2.96 | 3 | 413.9 | 169.8
30.0042 | 3900 | 250.4 | 150 | 114.4 | 34.9 | 15.7 | 29.6 | 124.1 | -0.024 | 2.96 | 3.01 | 414.2 | 169.9
30.0083 | 3899 | 251.1 | 150.5 | 115.9 | 35.1 | 15.7 | 29.4 | 124.4 | 0.068 | 2.99 | 2.97 | 413.2 | 169.5
30.0125 | 3903 | 251.1 | 150.1 | 115.2 | 35 | 15.7 | 29.5 | 124.5 | 0.084 | 3.03 | 3.02 | 413.9 | 170.2
30.0167 | 3901 | 249.2 | 150 | 115.1 | 35 | 15.7 | 29.7 | 124.6 | 0.024 | 3.11 | 2.97 | 413.9 | 169.8
30.0208 | 3899 | 250 | 149.9 | 114.9 | 35 | 15.7 | 30 | 123.9 | 0.05 | 2.99 | 2.96 | 413.6 | 169.2
30.025 | 3900 | 250.4 | 149.8 | 114.7 | 35 | 15.7 | 29.9 | 124.5 | 0.062 | 2.97 | 2.99 | 413.7 | 170.1
30.0292 | 3900 | 249.1 | 149.8 | 115 | 35 | 15.7 | 29.9 | 124.6 | 0.036 | 3.01 | 2.95 | 412.8 | 170.4
30.0333 | 3907 | 249.6 | 150 | 114.9 | 35 | 15.8 | 29.7 | 123.8 | 0.038 | 2.99 | 2.99 | 413.8 | 170
30.0375 | 3901 | 250.8 | 149.9 | 115 | 35 | 15.8 | 29.6 | 124.4 | 0.061 | 3 | 3 | 413.8 | 169.8
30.0417 | 3900 | 250.5 | 150 | 115 | 35 | 15.8 | 29.7 | 124.4 | 0.105 | 3.02 | 2.99 | 414.1 | 170.2
30.0458 | 3900 | 248.1 | 149.9 | 115.2 | 35 | 15.8 | 29.7 | 124.1 | 0.031 | 2.98 | 2.98 | 414 | 170.5
30.05 | 3899 | 249.4 | 149.7 | 114.9 | 35 | 15.8 | 30.1 | 124.2 | 0.041 | 2.93 | 3.02 | 413.8 | 170.2
30.0542 | 3897 | 250.3 | 149.9 | 115 | 35.1 | 15.8 | 29.9 | 124.6 | 0.081 | 3.03 | 2.97 | 413.8 | 170.3
30.0583 | 3899 | 250.1 | 149.4 | 114.5 | 35 | 15.8 | 29.9 | 124.7 | 0.039 | 3.06 | 2.96 | 413.5 | 170.1
30.0625 | 3905 | 249.1 | 150.2 | 115 | 35 | 15.8 | 29.7 | 124.3 | 0.045 | 3.03 | 2.97 | 413.9 | 169.8
30.0667 | 3900 | 248.8 | 150.1 | 115.1 | 35.1 | 15.8 | 29.8 | 124.5 | 0.073 | 2.99 | 2.99 | 414.2 | 169.8
30.0708 | 3903 | 249.5 | 150 | 115 | 35 | 15.8 | 30 | 124.5 | 0.066 | 2.95 | 3.01 | 413.8 | 169.6
30.075 | 3900 | 250.4 | 149.9 | 115 | 35 | 15.8 | 29.6 | 123.3 | 0.036 | 2.96 | 2.97 | 413.5 | 169.9
30.0792 | 3897 | 250.5 | 150 | 115.8 | 35 | 15.8 | 30 | 124.2 | 0.091 | 2.99 | 3.02 | 413 | 169.8
30.0833 | 3899 | 247.7 | 150 | 115.1 | 35 | 15.8 | 30.6 | 124.4 | 0.047 | 3 | 2.98 | 413.9 | 170
30.0875 | 3902 | 249.1 | 149.7 | 114.8 | 34.9 | 15.8 | 30.1 | 123.9 | 0.035 | 2.99 | 3.06 | 413.9 | 170.7
30.0917 | 3904 | 248.5 | 150.1 | 115.2 | 35 | 15.8 | 30.3 | 124.1 | 0.049 | 3.02 | 2.94 | 413.7 | 169.9
30.0958 | 3900 | 249.5 | 149.5 | 115 | 34.9 | 15.8 | 30.6 | 124.4 | 0.076 | 2.95 | 2.99 | 413.9 | 170.1
30.1 | 3895 | 250.8 | 149.8 | 114.8 | 34.9 | 15.8 | 30.2 | 123.8 | 0.039 | 3.02 | 2.96 | 411.9 | 170.5
30.1042 | 3899 | 249.6 | 149.1 | 114.9 | 34.9 | 15.8 | 30 | 124.2 | 0.066 | 2.99 | 2.99 | 413.8 | 169.7
30.1083 | 3900 | 251.6 | 149.8 | 114.8 | 35 | 15.8 | 29.8 | 124.5 | 0.087 | 2.99 | 2.99 | 414.4 | 170.1
30.1125 | 3900 | 249.8 | 149.8 | 115.2 | 35 | 15.8 | 30 | 124 | 0.015 | 2.95 | 2.99 | 413.6 | 170.4
30.1167 | 3901 | 247.3 | 150.2 | 115.1 | 35 | 15.8 | 29.9 | 124.2 | 0.085 | 3 | 2.99 | 413.5 | 169.8
30.1208 | 3898 | 252.6 | 150 | 115.1 | 35 | 15.8 | 30.2 | 124.5 | 0.091 | 3.05 | 3.06 | 413.7 | 170.6
30.125 | 3892 | 249.9 | 149.9 | 115 | 35 | 15.8 | 30.8 | 124.2 | -0.028 | 3.01 | 3.01 | 413.9 | 170.2
30.1292 | 3905 | 250.3 | 149.9 | 114.9 | 35 | 15.8 | 29.9 | 123.9 | 0.057 | 3 | 2.97 | 413.6 | 170.1
30.1333 | 3898 | 249.5 | 150.2 | 115.1 | 35.1 | 15.8 | 30.5 | 124.6 | 0.071 | 3 | 3.02 | 413.5 | 169.6
30.1375 | 3903 | 249.8 | 150.3 | 115.3 | 35.1 | 15.8 | 29.7 | 124.3 | 0.037 | 3.02 | 2.99 | 414 | 170
30.1417 | 3898 | 249 | 150.5 | 114.8 | 35.1 | 15.8 | 29.9 | 124 | 0.056 | 3.02 | 2.94 | 413.8 | 169.8
30.1458 | 3902 | 248.5 | 150.4 | 115 | 35 | 15.8 | 29.9 | 124.5 | 0.092 | 2.99 | 3.01 | 413.7 | 169.8
30.15 | 3899 | 248.8 | 150.3 | 114.8 | 35.2 | 15.8 | 30 | 124.3 | 0.044 | 3.12 | 3.03 | 413.8 | 170.3
30.1542 | 3898 | 251.6 | 150 | 114.8 | 35.1 | 15.8 | 28.8 | 123.7 | -0.03 | 2.99 | 3.01 | 413.7 | 169.6
30.1583 | 3906 | 251.8 | 150.5 | 115.1 | 35.1 | 15.8 | 29.6 | 124.1 | 0.056 | 2.99 | 3.03 | 413.4 | 169.6
30.1625 | 3902 | 251.4 | 150.3 | 115.2 | 35.1 | 15.8 | 29.7 | 124.2 | 0.08 | 2.95 | 2.99 | 413.5 | 170.2
30.1667 | 3902 | 247.9 | 150.2 | 115 | 35 | 15.8 | 29.7 | 124.2 | -0.017 | 3 | 3.01 | 413.6 | 170.7
30.1708 | 3898 | 249.4 | 149.9 | 114.8 | 34.9 | 15.8 | 30 | 124.1 | 0.052 | 3.06 | 3 | 414.2 | 170
30.175 | 3900 | 251.5 | 150.4 | 115.2 | 34.9 | 15.8 | 29.9 | 123.9 | 0.086 | 2.94 | 3.02 | 413.4 | 170
30.1792 | 3897 | 250.4 | 150.7 | 115.2 | 34.9 | 15.8 | 29.9 | 124.3 | 0.035 | 3.02 | 3.01 | 413.8 | 170.1
30.1833 | 3898 | 248.6 | 150.2 | 115 | 34.8 | 15.8 | 30.4 | 123.9 | 0.076 | 3.01 | 3 | 413.6 | 169.8
30.1875 | 3901 | 249.8 | 150.1 | 115 | 34.8 | 15.8 | 29.7 | 124.3 | 0.084 | 2.95 | 3 | 413.7 | 169.3
30.1917 | 3903 | 250.5 | 150.3 | 115 | 34.7 | 15.8 | 30.1 | 124.5 | 0.064 | 3.01 | 3 | 413.7 | 170.4
30.1958 | 3899 | 250.5 | 150.1 | 115.1 | 34.8 | 15.8 | 30.8 | 123.9 | -0.008 | 3 | 3.04 | 413.8 | 170
30.2 | 3898 | 249.6 | 149.8 | 115.1 | 34.7 | 15.8 | 31.5 | 124.1 | 0.06 | 2.97 | 2.97 | 413.9 | 171.3
30.2042 | 3898 | 250.2 | 150.1 | 115 | 34.9 | 15.8 | 30.1 | 124.5 | 0.068 | 3 | 2.96 | 415.2 | 170.4
30.2083 | 3899 | 251.6 | 149.8 | 114.9 | 35 | 15.8 | 30.1 | 124.1 | 0.021 | 2.99 | 3.07 | 412.7 | 170.7
30.2125 | 3900 | 251.1 | 149.8 | 114.9 | 35 | 15.7 | 30 | 124.1 | 0.039 | 3 | 3.01 | 413.6 | 169.7
30.2167 | 3899 | 250 | 149.6 | 114.9 | 35.1 | 15.7 | 30 | 124.5 | 0.068 | 2.96 | 3.01 | 413.6 | 169.6
30.2208 | 3898 | 251.2 | 150.2 | 114.9 | 35.2 | 15.7 | 30 | 124.3 | 0.037 | 2.98 | 3.03 | 413.2 | 170
30.225 | 3898 | 251.8 | 149.9 | 114.8 | 35.2 | 15.7 | 30.4 | 123.8 | 0.001 | 2.99 | 3.07 | 413.9 | 169
30.2292 | 3898 | 249.1 | 149.8 | 114.6 | 35.2 | 15.7 | 30.2 | 124.3 | 0.072 | 3.07 | 3.01 | 413.9 | 169.4
30.2333 | 3900 | 251.2 | 150.1 | 114.7 | 35.3 | 15.7 | 30 | 124.3 | 0.065 | 3.08 | 3.01 | 413.8 | 169.4
30.2375 | 3898 | 251.3 | 149.9 | 114.9 | 35.2 | 15.7 | 30.1 | 124.5 | 0.009 | 2.96 | 3.03 | 413.6 | 169.9
30.2417 | 3897 | 248.3 | 150.1 | 115.2 | 35.2 | 15.7 | 29.8 | 123.5 | 0.056 | 2.99 | 2.94 | 413.5 | 169.6
30.2458 | 3897 | 251.5 | 149.8 | 115 | 35.1 | 15.7 | 30.3 | 124.2 | 0.098 | 3.02 | 3.04 | 413.8 | 169.9
30.25 | 3901 | 251 | 149.8 | 114.8 | 35 | 15.7 | 29.9 | 125.1 | 0.055 | 3.04 | 2.98 | 411.8 | 169.9
30.2542 | 3901 | 249.8 | 150 | 115.2 | 35.1 | 15.7 | 30.1 | 124 | 0.035 | 3 | 2.95 | 414 | 169.9
30.2583 | 3898 | 252.2 | 150 | 115 | 35 | 15.7 | 30 | 124.5 | 0.063 | 2.98 | 3.04 | 413.5 | 169.8
30.2625 | 3900 | 248.9 | 149.8 | 114.9 | 34.9 | 15.7 | 30 | 124.3 | 0.084 | 2.99 | 2.88 | 413.5 | 170.1
30.2667 | 3907 | 250.9 | 149.9 | 114.8 | 34.9 | 15.7 | 29.9 | 124.3 | 0.044 | 3.03 | 2.98 | 413.5 | 170.7
30.2708 | 3904 | 250.7 | 149.9 | 114.8 | 34.8 | 15.7 | 30.4 | 123.7 | 0.022 | 2.98 | 2.96 | 413.7 | 169.9
30.275 | 3902 | 251 | 150 | 115.1 | 34.8 | 15.7 | 29.7 | 124.3 | 0.062 | 3.01 | 3.03 | 415.8 | 170.2
30.2792 | 3900 | 251.6 | 149.8 | 115 | 34.8 | 15.7 | 30.3 | 124.5 | 0.063 | 2.99 | 2.99 | 412.7 | 170.5
30.2833 | 3898 | 248.6 | 149.7 | 115.1 | 34.8 | 15.7 | 30.2 | 124.1 | 0.028 | 3 | 3.01 | 414 | 170.7
30.2875 | 3892 | 248.6 | 149.8 | 115 | 34.8 | 15.7 | 29.9 | 124.1 | 0.069 | 2.98 | 2.99 | 413.8 | 170.1
30.2917 | 3902 | 250.7 | 149.5 | 114.7 | 34.9 | 15.7 | 30.8 | 124.1 | 0.108 | 3.03 | 3.02 | 415.2 | 170.4
30.2958 | 3902 | 252.9 | 150.1 | 115.1 | 34.9 | 15.7 | 30.1 | 124.5 | 0.034 | 3.03 | 3.02 | 413.7 | 169.8
30.3 | 3899 | 249.8 | 150.1 | 115.1 | 35 | 15.7 | 30.1 | 123.8 | 0.024 | 2.96 | 3.02 | 414 | 169.9
30.3042 | 3902 | 251 | 150.1 | 115.1 | 35.1 | 15.7 | 29.9 | 124.5 | 0.076 | 2.99 | 3 | 413.8 | 169.8
30.3083 | 3899 | 250.4 | 150.2 | 115.3 | 35.1 | 15.7 | 30.3 | 124.3 | 0.067 | 2.94 | 2.99 | 413.5 | 169.8
30.3125 | 3900 | 250.2 | 150.2 | 115.2 | 35.2 | 15.7 | 30.1 | 124.2 | 0.003 | 3 | 3 | 414.1 | 169.8
30.3167 | 3902 | 250.8 | 150.5 | 115 | 35.3 | 15.7 | 29.9 | 123.5 | 0.029 | 2.99 | 3.01 | 414.1 | 170.3
30.3208 | 3899 | 253.8 | 149.7 | 115.2 | 35.2 | 15.7 | 29.8 | 124.3 | 0.091 | 2.99 | 3.01 | 414.1 | 169.8
30.325 | 3899 | 248.7 | 150.2 | 115.1 | 35.2 | 15.7 | 29.9 | 124.3 | 0.058 | 3.01 | 2.98 | 413.7 | 170.6
30.3292 | 3897 | 250.5 | 150.2 | 115.1 | 35.2 | 15.7 | 30.3 | 123.9 | 0.029 | 3.02 | 3.04 | 414 | 170.3
30.3333 | 3902 | 247.6 | 150.2 | 115.3 | 35.1 | 15.7 | 30.3 | 124.3 | 0.061 | 2.96 | 2.92 | 413.6 | 170.9
30.3375 | 3901 | 251.5 | 150.2 | 115.3 | 35.1 | 15.7 | 30.2 | 124.3 | 0.055 | 2.99 | 3.04 | 413.8 | 171.1
30.3417 | 3903 | 251.2 | 150.2 | 115.2 | 35.1 | 15.7 | 29.8 | 124.1 | 0.012 | 2.99 | 3.01 | 414.1 | 170
30.3458 | 3898 | 249.5 | 150.3 | 115 | 35 | 15.7 | 30.2 | 124.6 | 0.065 | 3.02 | 3.03 | 413.8 | 169.6
30.35 | 3898 | 249.1 | 150.1 | 114.9 | 35 | 15.7 | 29.5 | 124.5 | 0.096 | 3.02 | 3.03 | 414.5 | 170
30.3542 | 3902 | 249.1 | 149.9 | 114.8 | 34.9 | 15.7 | 30.1 | 124 | 0.002 | 2.99 | 2.96 | 413.7 | 170.1
30.3583 | 3901 | 252 | 150 | 114.8 | 34.9 | 15.7 | 30.4 | 124.1 | 0.061 | 3.01 | 3 | 411.6 | 170
30.3625 | 3901 | 251.2 | 150 | 115 | 35 | 15.7 | 30.1 | 124.5 | 0.074 | 2.96 | 3.02 | 413.6 | 170.1
30.3667 | 3899 | 251.1 | 150.1 | 115.2 | 34.9 | 15.7 | 29.7 | 124.2 | 0.002 | 3.03 | 3.01 | 413.9 | 170.3
30.3708 | 3900 | 250.4 | 150 | 115 | 34.9 | 15.7 | 30.1 | 124.2 | 0.045 | 3 | 3.01 | 413.6 | 170.5
30.375 | 3899 | 248.5 | 150.3 | 115.2 | 34.9 | 15.7 | 30.4 | 124.2 | 0.09 | 3.01 | 2.96 | 413.7 | 169.9
30.3792 | 3898 | 248.1 | 150.1 | 115.4 | 34.9 | 15.7 | 30.1 | 123.7 | 0.056 | 3.01 | 2.96 | 415.1 | 170.2
30.3833 | 3899 | 250.7 | 150.2 | 115 | 35 | 15.7 | 30.2 | 124 | 0.008 | 3.01 | 3 | 414 | 169.6
30.3875 | 3897 | 249.3 | 150.1 | 114.8 | 35 | 15.7 | 30.2 | 124.5 | 0.069 | 3.01 | 3.06 | 413.7 | 170.8
30.3917 | 3899 | 251.3 | 150 | 114.5 | 35.1 | 15.7 | 29.9 | 124.3 | 0.073 | 3 | 3 | 413.2 | 170.6
30.3958 | 3899 | 249.5 | 150 | 115 | 35 | 15.7 | 30.1 | 124 | 0.014 | 2.99 | 2.97 | 414.3 | 170
30.4 | 3905 | 249.8 | 149.7 | 114.8 | 35 | 15.7 | 30.3 | 124.3 | 0.051 | 2.96 | 3.03 | 413.8 | 169.6
30.4042 | 3898 | 248.4 | 149.9 | 115 | 35 | 15.7 | 30.2 | 124.4 | 0.107 | 3.03 | 2.99 | 414.2 | 170.5
30.4083 | 3902 | 249 | 150 | 114.4 | 35 | 15.7 | 30.2 | 124.1 | 0.028 | 2.99 | 2.93 | 413.7 | 169.9
30.4125 | 3898 | 253.9 | 149.9 | 115.1 | 34.9 | 15.7 | 30.4 | 123.7 | 0.005 | 2.98 | 3.06 | 414.8 | 170.2
30.4167 | 3900 | 250.6 | 150.1 | 115.3 | 35 | 15.7 | 30.2 | 124.3 | 0.073 | 3 | 3.02 | 414 | 170.3
30.4208 | 3897 | 248.5 | 149.9 | 114.9 | 35 | 15.7 | 30.4 | 124.3 | 0.063 | 2.98 | 3.02 | 413.6 | 170.5
30.425 | 3902 | 249.6 | 150.1 | 115.2 | 35.1 | 15.7 | 29.9 | 125.7 | 0.017 | 3.02 | 2.99 | 413.7 | 169.6
30.4292 | 3901 | 248.8 | 149.8 | 114.8 | 35 | 15.7 | 30.1 | 124.3 | 0.068 | 2.98 | 3.01 | 414 | 169.5
30.4333 | 3900 | 249.4 | 150 | 114.7 | 35.2 | 15.7 | 29.9 | 124.4 | 0.053 | 2.98 | 2.97 | 413.9 | 169.7
30.4375 | 3903 | 251.7 | 149.9 | 115.1 | 35.1 | 15.7 | 30.1 | 124.1 | 0.023 | 3.03 | 2.96 | 414.1 | 169.3
30.4417 | 3901 | 249.5 | 149.5 | 114.9 | 35 | 15.7 | 30 | 124.3 | 0.065 | 3 | 2.99 | 413.7 | 169.8
30.4458 | 3899 | 249.6 | 149.8 | 114.8 | 34.9 | 15.7 | 30 | 124.4 | 0.079 | 2.98 | 2.98 | 413.7 | 170
30.45 | 3900 | 249.3 | 150 | 115.2 | 34.9 | 15.7 | 30.1 | 123.4 | 0.028 | 2.95 | 2.99 | 415.3 | 169.6
30.4542 | 3900 | 248.9 | 150.1 | 115.3 | 35 | 15.7 | 29.8 | 124.1 | 0.076 | 3.03 | 2.96 | 413.9 | 170.2
30.4583 | 3902 | 247 | 149.8 | 114.8 | 35 | 15.7 | 30.1 | 124.1 | 0.101 | 3.03 | 3 | 415.8 | 169.8
30.4625 | 3903 | 249 | 150 | 115.2 | 35 | 15.7 | 29.9 | 123.6 | 0.004 | 2.9 | 3.02 | 413.4 | 170.6
30.4667 | 3900 | 250.2 | 150.1 | 115.2 | 34.9 | 15.7 | 30.2 | 124.3 | 0.101 | 2.99 | 3.02 | 413.8 | 169.4
30.4708 | 3900 | 253.2 | 150.1 | 115 | 34.9 | 15.7 | 30.7 | 124.5 | 0.084 | 3.01 | 3.03 | 413.9 | 169.6
30.475 | 3902 | 249.9 | 149.7 | 114.8 | 34.8 | 15.7 | 30.2 | 124.5 | 0.014 | 3.04 | 2.96 | 414.5 | 169.5
30.4792 | 3896 | 251.6 | 150 | 115 | 34.9 | 15.7 | 30.1 | 124.3 | 0.064 | 2.97 | 3.03 | 414.1 | 170
30.4833 | 3898 | 251 | 150.3 | 115 | 34.8 | 15.7 | 30 | 124.5 | 0.07 | 2.98 | 3.03 | 414.3 | 171
30.4875 | 3900 | 250.6 | 150.1 | 115.1 | 35 | 15.7 | 30.2 | 124.2 | 0.034 | 3.01 | 3.03 | 413.7 | 169.8
30.4917 | 3901 | 252.8 | 150 | 115.1 | 34.9 | 15.7 | 30 | 124 | 0.011 | 3 | 3.05 | 413.9 | 169.7
30.4958 | 3896 | 252.6 | 150 | 115.1 | 35.1 | 15.8 | 30 | 124.5 | 0.081 | 2.97 | 3 | 413.8 | 170.1
30.5 | 3898 | 249.8 | 150.1 | 115.1 | 35 | 15.7 | 30.2 | 124.3 | 0.005 | 3.01 | 2.96 | 413.8 | 169.3
30.5042 | 3899 | 249.9 | 150.2 | 115 | 35.1 | 15.8 | 30.4 | 123.9 | 0.023 | 3.03 | 2.88 | 413.9 | 169.3
30.5083 | 3902 | 248.8 | 149.8 | 115.1 | 35.3 | 15.7 | 30.1 | 124.2 | 0.091 | 2.98 | 2.99 | 414.2 | 169.3
30.5125 | 3901 | 248.7 | 149.9 | 115.1 | 35.1 | 15.8 | 30.2 | 124.5 | 0.086 | 2.99 | 2.95 | 413.8 | 169.7
30.5167 | 3895 | 248.7 | 150 | 115 | 35.1 | 15.7 | 30.5 | 124 | 0.02 | 2.95 | 3.02 | 413.9 | 169.8
30.5208 | 3898 | 247 | 150.1 | 115.2 | 35.2 | 15.7 | 29.4 | 124.2 | 0.062 | 3.02 | 2.94 | 414.1 | 169.4
30.525 | 3898 | 249 | 150 | 115.1 | 35.1 | 15.7 | 30 | 124.5 | 0.079 | 2.93 | 2.98 | 413.9 | 170.1
30.5292 | 3903 | 249.7 | 149.6 | 114.6 | 34.9 | 15.7 | 30.3 | 123.9 | 0.022 | 3.06 | 3.03 | 415.5 | 170.3
30.5333 | 3903 | 250.9 | 150 | 114.9 | 35 | 15.7 | 30.2 | 124 | 0.035 | 3.01 | 2.99 | 413.9 | 169.9
30.5375 | 3902 | 251.4 | 149.9 | 115 | 35.1 | 15.7 | 30.2 | 124.1 | 0.069 | 3.02 | 3.02 | 413.7 | 170.1
30.5417 | 3903 | 249.9 | 150 | 115.1 | 35.1 | 15.7 | 30.4 | 125.1 | 0.091 | 3.08 | 2.93 | 412 | 170.6
30.5458 | 3898 | 251.1 | 150.1 | 115.1 | 35 | 15.7 | 30.2 | 124.3 | 0.009 | 2.98 | 3.02 | 414.4 | 170.8
30.55 | 3899 | 250.2 | 149.6 | 115.9 | 35 | 15.7 | 30.2 | 124.6 | 0.054 | 3.04 | 3 | 413.4 | 170
30.5542 | 3898 | 250.2 | 150.1 | 115.1 | 34.9 | 15.7 | 30.3 | 124.5 | 0.089 | 3.03 | 2.96 | 413.8 | 170.3
30.5583 | 3901 | 249 | 150.2 | 115.9 | 34.8 | 15.7 | 30.2 | 124.6 | 0.035 | 3 | 2.89 | 412.3 | 170
30.5625 | 3905 | 249.3 | 149.9 | 115.2 | 34.9 | 15.7 | 29.9 | 123.7 | 0.016 | 2.96 | 2.98 | 413.5 | 170.1
30.5667 | 3898 | 250.9 | 149.9 | 114.9 | 34.9 | 15.7 | 29.9 | 124.2 | 0.051 | 3 | 3.02 | 413.9 | 170
30.5708 | 3901 | 250.7 | 150 | 115.2 | 34.9 | 15.7 | 30.3 | 124.7 | 0.082 | 3.1 | 2.96 | 413.7 | 170
30.575 | 3895 | 251.9 | 150 | 115.2 | 34.9 | 15.7 | 29.9 | 123.9 | 0.034 | 3 | 3.1 | 413.9 | 170.4
30.5792 | 3901 | 251.9 | 149.7 | 114.8 | 34.9 | 15.7 | 29.9 | 124.3 | 0.085 | 3.01 | 3 | 413.6 | 170.5
30.5833 | 3900 | 250.2 | 150 | 115.2 | 35.1 | 15.7 | 30 | 124.4 | 0.103 | 3.11 | 2.96 | 413.3 | 170.2
30.5875 | 3901 | 250.3 | 149.9 | 115 | 35 | 15.7 | 30 | 124.4 | 0.011 | 3 | 3.01 | 415.8 | 170.6
30.5917 | 3899 | 250.3 | 150.2 | 115.1 | 35.1 | 15.7 | 30.9 | 124 | 0.018 | 3 | 3.03 | 412.3 | 169.9
30.5958 | 3897 | 250.9 | 149.8 | 115 | 35 | 15.7 | 29.7 | 124.5 | 0.066 | 2.98 | 3 | 413.9 | 170.3
30.6 | 3900 | 248.6 | 149.9 | 114.9 | 35.1 | 15.8 | 29.8 | 123.9 | 0.069 | 3 | 2.98 | 413.5 | 170.2
30.6042 | 3900 | 249.1 | 149.8 | 115 | 35.1 | 15.8 | 29.7 | 123.9 | 0.02 | 2.99 | 2.99 | 413.8 | 170.2
30.6083 | 3900 | 251 | 150 | 115.1 | 35.2 | 15.8 | 29.6 | 125.3 | 0.071 | 3.03 | 3 | 413.6 | 170.2
30.6125 | 3899 | 249.5 | 150.1 | 114.5 | 35.1 | 15.7 | 29.7 | 124.1 | 0.116 | 3.11 | 2.97 | 415.3 | 169.7
30.6167 | 3903 | 249.4 | 150 | 115.1 | 35.1 | 15.8 | 30.3 | 124.2 | 0.023 | 2.99 | 3.02 | 413 | 169.6
30.6208 | 3896 | 250.2 | 150.1 | 115.2 | 35.1 | 15.7 | 29.4 | 124.3 | 0.041 | 3.03 | 3.04 | 413.8 | 170
30.625 | 3899 | 251.1 | 150 | 115.2 | 35.1 | 15.8 | 29.5 | 123.9 | 0.104 | 3.03 | 3.05 | 413.8 | 170
30.6292 | 3900 | 249.1 | 149.9 | 114.9 | 35 | 15.8 | 29.4 | 124.1 | 0.045 | 2.98 | 3.01 | 413.8 | 169.7
30.6333 | 3900 | 250.2 | 149.7 | 114.8 | 35 | 15.8 | 29.5 | 124 | 0.024 | 3 | 2.99 | 413.8 | 169.8
30.6375 | 3896 | 253.7 | 150.2 | 114.9 | 34.8 | 15.8 | 29.6 | 124.4 | 0.056 | 2.99 | 3.03 | 414.1 | 169.9
30.6417 | 3898 | 252.2 | 150 | 115 | 34.9 | 15.8 | 29.3 | 124.6 | 0.076 | 2.99 | 3.02 | 413.8 | 169.6
30.6458 | 3900 | 249 | 150.1 | 115.1 | 34.9 | 15.8 | 29.5 | 124.2 | 0.016 | 2.96 | 2.97 | 413.8 | 170.4
30.65 | 3902 | 249.5 | 150 | 115 | 34.8 | 15.8 | 29.6 | 124.5 | 0.047 | 3 | 3.04 | 413.1 | 169.8
30.6542 | 3901 | 252 | 149.9 | 115.1 | 34.9 | 15.8 | 29.7 | 124.4 | 0.076 | 3 | 3.09 | 413.8 | 170
30.6583 | 3902 | 252.5 | 149.9 | 114.8 | 34.8 | 15.8 | 29.2 | 124.3 | 0.024 | 3.02 | 3.03 | 413.8 | 170.7
30.6625 | 3900 | 252.4 | 149.8 | 114.9 | 34.9 | 15.8 | 29.8 | 123.5 | -0.007 | 3 | 2.99 | 415.8 | 170.7
30.6667 | 3900 | 248.5 | 149.9 | 115 | 34.9 | 15.8 | 29.7 | 124.2 | 0.064 | 3 | 3.04 | 414.1 | 170.6
30.6708 | 3898 | 248.5 | 149.9 | 115.3 | 35 | 15.8 | 29.3 | 123.9 | 0.041 | 2.91 | 3 | 413.1 | 170.6
30.675 | 3896 | 250.5 | 149.9 | 115.2 | 34.9 | 15.8 | 29.7 | 124 | 0.032 | 3.02 | 3 | 413.6 | 169.6
30.6792 | 3901 | 249.9 | 150.3 | 115.1 | 35 | 15.8 | 29.8 | 124.1 | 0.039 | 3 | 3.03 | 413.4 | 169.7
30.6833 | 3903 | 250.5 | 150.3 | 115.2 | 35.1 | 15.8 | 29.8 | 124.3 | 0.086 | 3.03 | 3 | 413.6 | 170
30.6875 | 3898 | 247.7 | 150.7 | 115 | 35.1 | 15.8 | 29.8 | 124.5 | 0.031 | 3 | 2.96 | 413.5 | 169.7
30.6917 | 3895 | 251.2 | 150 | 115 | 35.1 | 15.7 | 30 | 123.9 | 0.059 | 3 | 2.98 | 414 | 170.6
30.6958 | 3899 | 248.7 | 150.1 | 115 | 35.1 | 15.7 | 29.7 | 124.4 | 0.089 | 3 | 2.95 | 414.3 | 169.8
30.7 | 3898 | 247.6 | 150.1 | 115 | 35.1 | 15.7 | 29.8 | 124.4 | 0.072 | 3.02 | 2.96 | 415.3 | 170.4
30.7042 | 3900 | 248.6 | 150 | 114.8 | 35.1 | 15.7 | 29.7 | 124 | 0.028 | 2.98 | 2.97 | 414 | 170.2
30.7083 | 3900 | 248.9 | 150 | 115 | 35.1 | 15.7 | 29.9 | 124.3 | 0.074 | 2.98 | 2.99 | 413.8 | 170.1
30.7125 | 3901 | 249 | 150.1 | 115.1 | 35.1 | 15.7 | 30 | 124.6 | 0.092 | 3.03 | 3.01 | 413.9 | 170
30.7167 | 3901 | 251.6 | 149.7 | 115.1 | 35.1 | 15.7 | 29.8 | 124.2 | 0.001 | 2.96 | 3 | 413.6 | 169.9
30.7208 | 3902 | 249.9 | 150.1 | 114.9 | 35 | 15.7 | 29.9 | 124.2 | 0.038 | 3 | 3.03 | 413.8 | 170.3
30.725 | 3899 | 248 | 149.9 | 115.4 | 35 | 15.7 | 29.8 | 124.3 | 0.087 | 3.02 | 2.96 | 413.4 | 169.7
30.7292 | 3903 | 249.1 | 150.2 | 115.1 | 35 | 15.7 | 29.9 | 124.2 | 0.038 | 2.96 | 2.97 | 413.8 | 170.5
30.7333 | 3903 | 250.2 | 150 | 115.1 | 35 | 15.7 | 29.7 | 123.9 | 0.011 | 3.07 | 2.99 | 413.7 | 170
30.7375 | 3900 | 248.8 | 150.3 | 115.1 | 35 | 15.7 | 29.8 | 123.5 | 0.067 | 2.91 | 3 | 413.4 | 170.7
30.7417 | 3903 | 251.4 | 150.2 | 115.2 | 35 | 15.7 | 29.9 | 123.9 | 0.051 | 2.94 | 3.07 | 413.6 | 169.7
30.7458 | 3898 | 247.6 | 149.9 | 114.9 | 34.9 | 15.7 | 30 | 124 | 0.047 | 3.02 | 3 | 414.1 | 170.1
30.75 | 3899 | 250.4 | 150.5 | 115 | 34.9 | 15.7 | 29.8 | 124.4 | 0.034 | 3.01 | 3.06 | 414.1 | 169.9
30.7542 | 3899 | 249.9 | 150 | 114.8 | 34.9 | 15.7 | 30 | 125.2 | 0.089 | 3.01 | 3.02 | 413.6 | 170
30.7583 | 3901 | 249.4 | 150.1 | 115 | 34.9 | 15.7 | 29.9 | 124 | 0.032 | 2.92 | 3 | 414.5 | 169.9
30.7625 | 3903 | 250.1 | 150.3 | 115 | 34.9 | 15.7 | 30.1 | 124.3 | 0.047 | 3 | 2.99 | 413.8 | 170.1
30.7667 | 3899 | 248 | 149.5 | 115 | 34.8 | 15.7 | 30 | 125.3 | 0.101 | 3.09 | 2.95 | 412.7 | 170.3
30.7708 | 3901 | 250.4 | 150.1 | 115.7 | 35 | 15.7 | 30.5 | 124.2 | 0.034 | 2.98 | 3.02 | 413.2 | 170.2
30.775 | 3899 | 251.5 | 150.2 | 115 | 35 | 15.7 | 30.2 | 124 | 0.03 | 3.01 | 2.99 | 414.3 | 169.7
30.7792 | 3900 | 250.1 | 150.3 | 115.2 | 35.1 | 15.7 | 30.2 | 124.3 | 0.07 | 2.96 | 2.98 | 413.4 | 168.9
30.7833 | 3900 | 251.6 | 150.1 | 115 | 35.1 | 15.7 | 30.3 | 124.7 | 0.042 | 2.98 | 3 | 414.5 | 169.7
30.7875 | 3898 | 249.6 | 150.1 | 115 | 35.1 | 15.7 | 30 | 124 | 0.028 | 3.04 | 2.98 | 414 | 169.6
30.7917 | 3898 | 251.4 | 150 | 114.6 | 35.1 | 15.7 | 30.2 | 124.3 | 0.091 | 2.99 | 2.99 | 414.1 | 169.9
30.7958 | 3900 | 248.1 | 150 | 115 | 35.1 | 15.7 | 30 | 124.2 | 0.09 | 2.97 | 3.01 | 413.7 | 170.1
30.8 | 3901 | 250.4 | 150 | 115.3 | 35.1 | 15.7 | 30.5 | 124 | 0.012 | 2.99 | 2.98 | 414.4 | 169.9
30.8042 | 3900 | 250 | 149.8 | 114.9 | 35.1 | 15.7 | 30 | 124.5 | 0.064 | 3.02 | 3.01 | 413.9 | 169.7
30.8083 | 3900 | 250.9 | 149.5 | 115 | 35 | 15.7 | 29.9 | 124.5 | 0.095 | 2.97 | 2.99 | 414.2 | 169.9
30.8125 | 3900 | 249.1 | 149.7 | 114.9 | 35 | 15.7 | 30.1 | 124.4 | 0.037 | 3 | 2.94 | 413.7 | 169.6
30.8167 | 3901 | 250.8 | 149.8 | 115.1 | 34.9 | 15.7 | 29.9 | 124.3 | 0.041 | 3.01 | 2.98 | 414.1 | 169.4
30.8208 | 3899 | 251.8 | 149.9 | 115.6 | 35 | 15.7 | 29.8 | 124.5 | 0.084 | 3 | 2.97 | 413.7 | 170.2
30.825 | 3899 | 254 | 150.1 | 115.4 | 35 | 15.7 | 29.8 | 124.3 | 0.008 | 2.98 | 3.04 | 411.6 | 169.9
30.8292 | 3900 | 250.3 | 149.9 | 114.9 | 35 | 15.7 | 29.9 | 123.9 | 0.014 | 3.02 | 2.99 | 413.8 | 169.7
30.8333 | 3902 | 251.1 | 149.8 | 115 | 35 | 15.7 | 30 | 124.4 | 0.102 | 3 | 3.04 | 413.1 | 169.6
30.8375 | 3902 | 250.9 | 150.1 | 114.9 | 34.9 | 15.7 | 29.7 | 124.2 | 0.018 | 3.02 | 2.98 | 413.8 | 170.1
30.8417 | 3899 | 251.1 | 150.2 | 115.6 | 34.9 | 15.7 | 29.8 | 124 | 0.049 | 3.03 | 2.98 | 414.2 | 169.1
30.8458 | 3899 | 250 | 149.6 | 115.1 | 34.8 | 15.7 | 30 | 123.7 | 0.096 | 3.02 | 3.02 | 414.3 | 169.9
30.85 | 3901 | 247.4 | 149.9 | 115.1 | 34.8 | 15.7 | 29.6 | 124.1 | 0.024 | 3 | 2.96 | 414.7 | 170.7
30.8542 | 3898 | 251.2 | 149.2 | 115 | 34.9 | 15.8 | 29.8 | 123.9 | 0.032 | 3.05 | 2.97 | 413.5 | 170.3
30.8583 | 3895 | 250.3 | 149.9 | 115.1 | 34.9 | 15.7 | 30 | 124.7 | 0.083 | 3 | 3 | 413.6 | 170.3
30.8625 | 3900 | 247.8 | 149.8 | 115.1 | 34.9 | 15.7 | 30.1 | 124.2 | 0.024 | 3.01 | 3.01 | 413.6 | 170.8
30.8667 | 3898 | 248.5 | 149.9 | 115 | 34.9 | 15.7 | 29.9 | 124 | 0.011 | 3.04 | 2.96 | 413.9 | 169.7
30.8708 | 3899 | 249 | 150.2 | 115.2 | 35 | 15.7 | 30 | 124.4 | 0.083 | 2.9 | 2.96 | 413.7 | 169.8
30.875 | 3902 | 248.6 | 149.9 | 114.8 | 34.9 | 15.7 | 30.2 | 124.4 | 0.065 | 3 | 2.99 | 413.8 | 170.6
30.8792 | 3903 | 249.5 | 149.6 | 115 | 35.1 | 15.7 | 30.1 | 124 | 0.022 | 3 | 3.07 | 413.6 | 169.8
30.8833 | 3901 | 249.3 | 149.8 | 114.8 | 35 | 15.7 | 30.7 | 124.3 | 0.081 | 3.14 | 2.98 | 413.6 | 169.8
30.8875 | 3897 | 251.3 | 149.9 | 115.1 | 35.2 | 15.7 | 30.1 | 124.3 | 0.07 | 3.03 | 3.04 | 413.7 | 170.5
30.8917 | 3905 | 248.5 | 149.7 | 115.1 | 35 | 15.7 | 30.4 | 123.7 | 0.026 | 3 | 2.96 | 413.7 | 170.9
30.8958 | 3904 | 249.7 | 150.2 | 115.3 | 35.1 | 15.7 | 30 | 124.2 | 0.049 | 2.97 | 3 | 413.7 | 169.8
30.9 | 3898 | 250.6 | 149.9 | 115 | 35 | 15.7 | 29.7 | 124.1 | 0.076 | 2.95 | 2.96 | 414.5 | 169.9
30.9042 | 3897 | 249.8 | 150.3 | 115.5 | 35.1 | 15.7 | 30.6 | 123.7 | 0.013 | 3.06 | 2.99 | 414.1 | 169.6
30.9083 | 3899 | 249.8 | 149.8 | 114.7 | 35 | 15.8 | 30.1 | 124.1 | 0.034 | 2.96 | 3.04 | 414.3 | 170.5
30.9125 | 3890 | 251.2 | 150 | 114.9 | 35.1 | 15.8 | 30 | 124.6 | 0.065 | 2.99 | 3.03 | 414.1 | 170.6
30.9167 | 3901 | 248.6 | 150 | 115 | 35.1 | 15.8 | 30.2 | 124.1 | 0.042 | 3.02 | 2.9 | 413.3 | 170.2
30.9208 | 3900 | 250.4 | 150.3 | 115.2 | 35.1 | 15.8 | 29.9 | 124.1 | 0.016 | 2.99 | 3.02 | 413.6 | 170
30.925 | 3900 | 249.6 | 150.2 | 115.2 | 35.1 | 15.8 | 29.8 | 124.7 | 0.101 | 2.93 | 2.98 | 413.2 | 170.1
30.9292 | 3898 | 249.9 | 150.1 | 114.9 | 35.2 | 15.8 | 29.3 | 125.1 | 0.064 | 3.12 | 3 | 413 | 170.4
30.9333 | 3908 | 247.3 | 150 | 114.9 | 35 | 15.8 | 29.5 | 124 | -0.009 | 3 | 3 | 413.5 | 170.5
30.9375 | 3902 | 251.9 | 150.1 | 115 | 35.1 | 15.7 | 29.8 | 124.3 | 0.051 | 3 | 3.04 | 413.7 | 170.6
30.9417 | 3898 | 251.2 | 150.1 | 114.9 | 34.9 | 15.7 | 29.7 | 124.4 | 0.09 | 3.01 | 3.06 | 413.9 | 170.3
30.9458 | 3902 | 248.1 | 150.1 | 114.9 | 35 | 15.7 | 29.9 | 124.2 | 0.017 | 3.01 | 3.04 | 413.9 | 169.7
30.95 | 3901 | 250 | 150.1 | 114.8 | 35 | 15.7 | 30.2 | 124.2 | 0.036 | 2.97 | 2.95 | 413.7 | 169.1
30.9542 | 3897 | 251.7 | 150.2 | 115.2 | 35.1 | 15.7 | 30 | 124.5 | 0.082 | 2.92 | 2.99 | 413.8 | 169.9
30.9583 | 3901 | 248 | 150.1 | 114.9 | 35 | 15.7 | 30.7 | 124.3 | 0.056 | 2.97 | 3 | 414 | 169.6
30.9625 | 3901 | 251.1 | 150 | 114.8 | 35 | 15.7 | 30.4 | 123.7 | 0.014 | 3.01 | 3.01 | 413.8 | 169.8
30.9667 | 3902 | 250.4 | 150.1 | 114.9 | 35 | 15.7 | 30.2 | 124.3 | 0.077 | 3 | 3.04 | 414 | 170.2
30.9708 | 3903 | 248.7 | 150.3 | 115.5 | 35 | 15.7 | 30.3 | 124.5 | 0.085 | 2.97 | 3 | 413.7 | 169.9
30.975 | 3899 | 249.4 | 150.3 | 115.2 | 35 | 15.7 | 30.3 | 124.1 | 0.03 | 3.03 | 2.98 | 413.4 | 170.1
30.9792 | 3897 | 250 | 149.9 | 114.2 | 34.9 | 15.7 | 30.1 | 124 | 0.024 | 3 | 2.96 | 413.8 | 169.4
30.9833 | 3900 | 250.2 | 150.3 | 115 | 34.9 | 15.7 | 30.1 | 124.5 | 0.058 | 2.98 | 2.99 | 413.9 | 170
30.9875 | 3903 | 247.4 | 149.9 | 115 | 35 | 15.7 | 30.7 | 124.5 | 0.067 | 2.99 | 3.06 | 415 | 169.7
30.9917 | 3899 | 251.8 | 149.9 | 115 | 34.9 | 15.7 | 30 | 124.3 | 0.043 | 3.03 | 3.01 | 413.8 | 170
30.9958 | 3902 | 249.7 | 149.8 | 114.9 | 35 | 15.7 | 29.9 | 124.1 | 0.044 | 2.96 | 3 | 413.5 | 170.4
31 | 3900 | 249.2 | 149.9 | 115.3 | 35 | 15.7 | 29.7 | 124.7 | 0.061 | 3.05 | 2.97 | 412.9 | 169.6
31.0042 | 3899 | 252.5 | 149.9 | 114.2 | 34.9 | 15.7 | 29.9 | 124.5 | 0.037 | 2.99 | 3 | 414.3 | 170.3
31.0083 | 3905 | 248.3 | 149.9 | 114.9 | 35 | 15.7 | 29.7 | 124 | 0.033 | 3.01 | 2.95 | 413.8 | 170.3
31.0125 | 3898 | 250.2 | 149.7 | 114.7 | 35 | 15.7 | 29.8 | 124.1 | 0.049 | 2.97 | 2.98 | 413.5 | 169.8
31.0167 | 3902 | 248.5 | 150 | 115 | 35 | 15.7 | 29.9 | 124.3 | 0.08 | 2.99 | 3.02 | 413.9 | 170.3
31.0208 | 3901 | 250.3 | 149.9 | 115.1 | 35 | 15.7 | 29.8 | 124.2 | 0.027 | 3.05 | 3.04 | 413.6 | 170.1
31.025 | 3900 | 249.1 | 149.6 | 114.8 | 35 | 15.7 | 30 | 123.8 | 0.008 | 3 | 3.02 | 414.4 | 170.3
31.0292 | 3898 | 251.9 | 150.1 | 115.1 | 35 | 15.7 | 30.1 | 124.1 | 0.078 | 3.04 | 3 | 413.9 | 169.6
31.0333 | 3899 | 251.4 | 150.1 | 115.2 | 35 | 15.7 | 29.9 | 124.6 | 0.089 | 3 | 3.05 | 414.1 | 169.6
31.0375 | 3897 | 249.7 | 150 | 115.8 | 34.9 | 15.7 | 30.2 | 124.3 | 0.037 | 2.95 | 3 | 413.1 | 170
31.0417 | 3901 | 246.9 | 149.8 | 115.1 | 35 | 15.7 | 30.1 | 124 | 0.03 | 3.01 | 2.94 | 413.4 | 169.9
31.0458 | 3898 | 251.4 | 149.9 | 114.7 | 35 | 15.7 | 30 | 124.4 | 0.073 | 2.96 | 3.04 | 413.6 | 169.8
31.05 | 3904 | 247.7 | 149.7 | 114.8 | 35 | 15.7 | 30.1 | 124.3 | 0.069 | 2.99 | 2.97 | 413.7 | 169.9
31.0542 | 3896 | 249.6 | 149.8 | 114.7 | 35 | 15.7 | 29.8 | 124.2 | 0.017 | 3.12 | 3 | 413.8 | 170.1
31.0583 | 3901 | 249.4 | 149.9 | 114.9 | 35 | 15.7 | 30.5 | 124 | 0.028 | 2.99 | 2.98 | 413.7 | 170
31.0625 | 3899 | 252 | 149.8 | 115 | 35 | 15.7 | 30.3 | 124.3 | 0.083 | 2.96 | 3.02 | 413.2 | 170.1
31.0667 | 3898 | 249.1 | 150 | 115 | 35 | 15.8 | 30.2 | 124.3 | 0.05 | 3.01 | 3.04 | 415.5 | 170.7
31.0708 | 3900 | 249.9 | 150.3 | 115.2 | 34.9 | 15.7 | 30.3 | 123.9 | -0.001 | 3.04 | 3.04 | 413.8 | 170.2
31.075 | 3900 | 248.2 | 150.2 | 115.2 | 35.1 | 15.7 | 29.9 | 124.2 | 0.058 | 2.99 | 2.99 | 413.5 | 169.5
31.0792 | 3900 | 249.4 | 149.9 | 114.7 | 35.1 | 15.7 | 30.1 | 124.2 | 0.07 | 2.98 | 2.93 | 414.5 | 170.8
31.0833 | 3900 | 254.3 | 150 | 115 | 35 | 15.7 | 30.7 | 124.3 | -0.004 | 3.04 | 3.04 | 413.6 | 170.7
31.0875 | 3899 | 250.7 | 150.1 | 115.2 | 35 | 15.8 | 30 | 123.8 | 0.025 | 2.99 | 2.98 | 413.4 | 170.7
31.0917 | 3901 | 250.3 | 149.8 | 114.8 | 35.1 | 15.8 | 30.4 | 123.9 | 0.088 | 2.98 | 3 | 415.9 | 169.1
31.0958 | 3897 | 253.2 | 150.3 | 115.3 | 35 | 15.8 | 30.1 | 124.3 | 0.054 | 3.02 | 3.02 | 412.3 | 169.2
31.1 | 3900 | 248.3 | 150.2 | 114.7 | 35 | 15.8 | 30 | 124 | 0.015 | 3.15 | 2.98 | 413.9 | 168.9
31.1042 | 3901 | 249.6 | 150.1 | 115.1 | 35 | 15.7 | 32.5 | 124 | 0.085 | 2.99 | 2.99 | 413.7 | 170.5
31.1083 | 3901 | 250.6 | 150.3 | 115.1 | 35.1 | 15.7 | 30 | 124.9 | 0.09 | 3.03 | 2.99 | 413.2 | 169.8
31.1125 | 3901 | 250.9 | 150.4 | 114.9 | 35 | 15.7 | 30.3 | 124.1 | 0.022 | 3.01 | 3.01 | 414 | 169.4
31.1167 | 3901 | 251.2 | 150.1 | 114.8 | 35 | 15.7 | 30.1 | 123.9 | 0.028 | 3 | 3 | 413.6 | 170.4
31.1208 | 3900 | 249.9 | 150.2 | 115.4 | 34.9 | 15.7 | 29.8 | 124.2 | 0.075 | 3 | 3.04 | 414.3 | 170.1
31.125 | 3899 | 250 | 150.3 | 114.8 | 35 | 15.7 | 30.3 | 125 | 0.075 | 3.01 | 3 | 413.3 | 170.3
31.1292 | 3902 | 249.1 | 150.3 | 115.1 | 35 | 15.7 | 30.2 | 124 | 0.023 | 2.99 | 2.97 | 414.1 | 169.8
31.1333 | 3900 | 248.4 | 149.8 | 115 | 34.9 | 15.8 | 29.9 | 124.1 | 0.039 | 2.93 | 2.95 | 413.4 | 170.2
31.1375 | 3902 | 249.3 | 149.8 | 115.4 | 34.9 | 15.8 | 30.4 | 124.4 | 0.066 | 2.98 | 2.99 | 414 | 170
31.1417 | 3900 | 248.4 | 149.7 | 115 | 34.9 | 15.8 | 30.7 | 124.2 | 0.063 | 3 | 2.98 | 413.7 | 169.7
31.1458 | 3897 | 249.1 | 149.5 | 115 | 35 | 15.8 | 30.5 | 123.9 | 0.022 | 2.99 | 2.97 | 413.8 | 169.7
31.15 | 3898 | 251.7 | 150 | 115.5 | 35 | 15.7 | 29.9 | 124.3 | 0.088 | 2.99 | 2.98 | 413.6 | 169.4
31.1542 | 3901 | 249.1 | 149.9 | 115.1 | 35 | 15.8 | 30.1 | 124.4 | 0.057 | 2.99 | 2.95 | 413.5 | 170
31.1583 | 3899 | 249.2 | 149.8 | 115 | 34.9 | 15.7 | 30.2 | 123.2 | 0.004 | 2.98 | 2.98 | 413.9 | 169.7
31.1625 | 3900 | 251.5 | 150.3 | 114.7 | 35.1 | 15.7 | 31.1 | 124.2 | 0.039 | 2.98 | 3.02 | 414.8 | 170.6
31.1667 | 3901 | 249.4 | 149.6 | 114.9 | 34.9 | 15.8 | 29.9 | 124.4 | 0.079 | 3.02 | 2.97 | 412.1 | 170.8
31.1708 | 3899 | 250.9 | 150.3 | 115.7 | 34.9 | 15.7 | 30.1 | 124.2 | 0.002 | 3 | 2.99 | 413.5 | 170.5
31.175 | 3898 | 251.1 | 149.9 | 115 | 34.9 | 15.7 | 30.2 | 124 | 0.023 | 3 | 3 | 414.2 | 170.7
31.1792 | 3900 | 247.5 | 149.8 | 114.5 | 34.9 | 15.7 | 30 | 124.1 | 0.075 | 2.99 | 2.96 | 412.7 | 169.7
31.1833 | 3902 | 249.4 | 150.2 | 115.9 | 34.9 | 15.7 | 30 | 124.2 | 0.041 | 2.97 | 3 | 414.1 | 169.9
31.1875 | 3901 | 250.7 | 150.2 | 115 | 34.9 | 15.7 | 30.3 | 123.9 | 0.023 | 3.02 | 3.05 | 413.6 | 169.8
31.1917 | 3896 | 250.4 | 150 | 115 | 35 | 15.7 | 30.2 | 124.4 | 0.057 | 2.97 | 3.01 | 413.6 | 170.6
31.1958 | 3901 | 250.5 | 149.9 | 115.1 | 35.1 | 15.7 | 30.7 | 124.3 | 0.049 | 2.98 | 3 | 413.4 | 170.5
31.2 | 3901 | 248.8 | 150.1 | 115.1 | 35 | 15.7 | 30.2 | 124 | 0.03 | 3.02 | 2.98 | 413.9 | 169.9
31.2042 | 3903 | 251.6 | 150.3 | 115.2 | 35 | 15.7 | 30.1 | 124.4 | 0.065 | 2.98 | 3.04 | 413.7 | 170.4
31.2083 | 3900 | 251.3 | 150.1 | 115 | 35 | 15.7 | 30 | 124.7 | 0.088 | 3.04 | 3.03 | 413.4 | 170.4
31.2125 | 3900 | 250.5 | 149.9 | 115.1 | 35 | 15.8 | 30.3 | 124 | 0.025 | 3 | 2.99 | 413.4 | 170.4
31.2167 | 3899 | 250.7 | 150 | 114.6 | 35.1 | 15.8 | 30.1 | 124 | 0.064 | 2.97 | 3.02 | 413.5 | 169.6
31.2208 | 3902 | 249.7 | 150.1 | 115 | 35.1 | 15.8 | 29.9 | 124.5 | 0.064 | 3.01 | 2.99 | 413.3 | 170.3
31.225 | 3899 | 249.6 | 150.2 | 115 | 35.2 | 15.8 | 30 | 124 | 0.016 | 2.96 | 2.99 | 413.6 | 169.8
31.2292 | 3901 | 250.3 | 150.1 | 115.3 | 35.2 | 15.8 | 30.2 | 124 | 0.051 | 2.95 | 3 | 413.8 | 169.6
31.2333 | 3901 | 250.4 | 150 | 114.9 | 35.1 | 15.8 | 30.1 | 124.2 | 0.056 | 2.91 | 3.04 | 413.6 | 169.8
31.2375 | 3902 | 248.9 | 149.6 | 114.8 | 35.1 | 15.8 | 29.8 | 124.2 | 0.02 | 2.97 | 2.97 | 413.6 | 169.9
31.2417 | 3901 | 249.5 | 150.2 | 115 | 35.1 | 15.8 | 29.7 | 123.6 | -0.009 | 2.97 | 2.97 | 413 | 170.2
31.2458 | 3895 | 250.5 | 149.9 | 114.5 | 35 | 15.8 | 30.6 | 124.1 | 0.095 | 3.02 | 3.06 | 415 | 170.2
31.25 | 3895 | 252.2 | 149.9 | 115 | 35 | 15.8 | 29.9 | 124.2 | 0.067 | 3.01 | 3.03 | 413.7 | 170.1
31.2542 | 3899 | 248.5 | 150.1 | 114.9 | 35 | 15.8 | 29.8 | 124.3 | 0.026 | 3.04 | 2.99 | 413.5 | 170
31.2583 | 3901 | 250.9 | 150.2 | 115 | 35 | 15.8 | 29.6 | 124.1 | 0.076 | 3 | 3.01 | 415.5 | 170
31.2625 | 3900 | 251.1 | 149.8 | 115 | 35.2 | 15.8 | 30 | 124.2 | 0.057 | 3.02 | 2.99 | 413.7 | 170.2
31.2667 | 3901 | 250.1 | 150.2 | 115.5 | 34.9 | 15.8 | 30.4 | 123.9 | 0.018 | 3.01 | 3 | 413 | 170
31.2708 | 3898 | 251.7 | 150.3 | 115 | 35 | 15.8 | 29.8 | 124 | 0.078 | 3.03 | 3.03 | 414.2 | 169.8
31.275 | 3899 | 251.6 | 150 | 114.9 | 35 | 15.8 | 30 | 124.3 | 0.082 | 3.04 | 3.02 | 413.3 | 169.8
31.2792 | 3900 | 251 | 149.9 | 114.8 | 34.9 | 15.8 | 32.4 | 124.2 | 0.016 | 2.99 | 3.04 | 413.7 | 170.2
31.2833 | 3899 | 250.4 | 149.9 | 115 | 34.9 | 15.8 | 30.2 | 122.3 | 0.059 | 3.02 | 2.98 | 413.7 | 169.2
31.2875 | 3899 | 250.9 | 149.9 | 115.1 | 34.9 | 15.8 | 29.9 | 124 | 0.101 | 2.98 | 3.02 | 415.2 | 170.4
31.2917 | 3902 | 248.3 | 150 | 114.9 | 34.9 | 15.8 | 29.8 | 124 | 0.026 | 2.99 | 2.99 | 413.8 | 170.2
31.2958 | 3896 | 254.6 | 149.8 | 115 | 34.9 | 15.8 | 30 | 123.8 | 0.025 | 2.99 | 3.09 | 411.6 | 169.8
31.3 | 3904 | 252.8 | 149.9 | 115.1 | 34.9 | 15.8 | 29.4 | 124.1 | 0.081 | 2.99 | 3.02 | 413.4 | 169.7
31.3042 | 3898 | 250.9 | 149.9 | 114.9 | 35 | 15.8 | 29.7 | 124.2 | 0.038 | 3 | 2.96 | 413.8 | 169.9
31.3083 | 3904 | 251 | 149.7 | 115.2 | 34.9 | 15.8 | 29.8 | 123.7 | 0.025 | 3.03 | 3.01 | 413.7 | 169.6
31.3125 | 3899 | 251.2 | 150 | 115.2 | 35 | 15.8 | 29.9 | 123.8 | 0.063 | 2.92 | 3.04 | 413.9 | 169.2
31.3167 | 3901 | 249.7 | 149.6 | 114.8 | 35 | 15.8 | 29.8 | 124.3 | 0.031 | 2.98 | 2.98 | 413.4 | 170.3
31.3208 | 3904 | 248.3 | 149.6 | 114.9 | 35 | 15.7 | 29.7 | 123.7 | 0.001 | 3.02 | 2.98 | 414 | 169.3
31.325 | 3899 | 250 | 149.7 | 114.9 | 35 | 15.7 | 29.6 | 124.3 | 0.086 | 3.02 | 3 | 413.8 | 169.9
31.3292 | 3898 | 250.9 | 149.9 | 115.1 | 34.9 | 15.7 | 29.8 | 124.4 | 0.041 | 2.98 | 3.01 | 413.6 | 169.9
31.3333 | 3898 | 251.5 | 149.9 | 115.2 | 35 | 15.8 | 29.8 | 123.5 | 0.006 | 2.99 | 3.01 | 413.8 | 169.9
31.3375 | 3901 | 247.5 | 150.5 | 115.2 | 35.1 | 15.8 | 29.8 | 124.2 | 0.08 | 2.99 | 2.98 | 414.7 | 170.1
31.3417 | 3900 | 249.8 | 150.1 | 115.1 | 35.1 | 15.8 | 29.7 | 124 | 0.05 | 2.95 | 2.95 | 413.7 | 170
31.3458 | 3900 | 250.9 | 150 | 114.8 | 35 | 15.8 | 29.5 | 123.7 | -0.004 | 3 | 3.02 | 414.6 | 170.3
31.35 | 3898 | 247.2 | 150 | 115 | 35 | 15.8 | 29.9 | 124.2 | 0.067 | 3 | 2.94 | 413.7 | 169.8
31.3542 | 3899 | 250 | 150.6 | 114.3 | 35.1 | 15.7 | 29.5 | 124.7 | 0.056 | 3 | 2.98 | 414 | 169.8
31.3583 | 3900 | 248.5 | 150 | 115.8 | 35 | 15.8 | 29.8 | 123.7 | 0.002 | 2.97 | 3.02 | 414.3 | 169.9
31.3625 | 3899 | 252.1 | 150.2 | 115.1 | 35 | 15.7 | 29.9 | 124.4 | 0.091 | 2.99 | 3.02 | 416.4 | 169.9
31.3667 | 3910 | 249.8 | 150 | 114.9 | 35 | 15.8 | 29.8 | 124.3 | 0.042 | 2.99 | 3.04 | 413.6 | 169.7
31.3708 | 3900 | 248.5 | 150.2 | 115.2 | 35 | 15.8 | 30 | 123.7 | 0.018 | 3.01 | 2.94 | 414.1 | 169.7
31.375 | 3900 | 251.5 | 150 | 114.8 | 35 | 15.8 | 29.8 | 124.3 | 0.065 | 3.04 | 3 | 413.6 | 170
31.3792 | 3898 | 252 | 150.3 | 115.2 | 35.1 | 15.8 | 29.7 | 124.3 | 0.054 | 3.01 | 2.98 | 414 | 169.5
31.3833 | 3902 | 249.3 | 151 | 115.7 | 34.9 | 15.8 | 29.8 | 123.9 | 0.005 | 3.02 | 2.98 | 413.9 | 169.6
31.3875 | 3904 | 250.1 | 150.1 | 115.2 | 35.1 | 15.8 | 29.8 | 124 | 0.078 | 2.98 | 2.98 | 413.8 | 170
31.3917 | 3905 | 250.5 | 150.3 | 115 | 35.1 | 15.8 | 29.7 | 124.6 | 0.08 | 3.02 | 2.96 | 413.9 | 170.3
31.3958 | 3898 | 250.3 | 150 | 115 | 35.1 | 15.8 | 29.8 | 124.4 | -0.001 | 3 | 2.99 | 414.2 | 170.1
31.4 | 3899 | 247.1 | 150.1 | 115.1 | 35 | 15.8 | 30 | 123.9 | 0.021 | 3 | 2.99 | 415.6 | 170.2
31.4042 | 3900 | 250.7 | 150.1 | 114.9 | 35 | 15.8 | 30.1 | 124.4 | 0.082 | 2.98 | 3 | 413.5 | 169.9
31.4083 | 3899 | 247.5 | 150.5 | 115.2 | 35.1 | 15.8 | 30 | 124.5 | 0.052 | 2.98 | 2.98 | 413.7 | 170
31.4125 | 3899 | 249.1 | 150.3 | 115.2 | 35 | 15.8 | 30.5 | 123.4 | 0.025 | 3.03 | 3.03 | 413.9 | 170.4
31.4167 | 3903 | 250.1 | 150 | 114.6 | 35 | 15.8 | 29.9 | 124.2 | 0.077 | 3.03 | 3.02 | 413 | 169.8
31.4208 | 3900 | 251.3 | 150.3 | 115.2 | 35.1 | 15.7 | 30 | 124.2 | 0.097 | 2.99 | 3 | 413.6 | 170.6
31.425 | 3900 | 250.7 | 150 | 114.9 | 34.9 | 15.8 | 30.4 | 123.9 | 0.036 | 3.03 | 3.06 | 414.6 | 170.7
31.4292 | 3900 | 251.2 | 149.9 | 114.8 | 34.9 | 15.8 | 29.5 | 123.7 | 0.023 | 3.04 | 3.04 | 413.7 | 170.5
31.4333 | 3898 | 250.6 | 150.5 | 115.7 | 34.9 | 15.8 | 30 | 124.2 | 0.081 | 2.99 | 3.01 | 411.5 | 170
31.4375 | 3903 | 249.1 | 149.7 | 114.8 | 34.9 | 15.8 | 29.8 | 124.3 | 0.051 | 2.98 | 3.02 | 413.7 | 169.8
31.4417 | 3900 | 249.3 | 149.7 | 114.9 | 34.9 | 15.7 | 30 | 124 | 0.021 | 2.97 | 2.97 | 412.9 | 170.2
31.4458 | 3901 | 249.4 | 149.8 | 114.4 | 35.1 | 15.7 | 29.9 | 124.2 | 0.051 | 3.09 | 2.96 | 413.7 | 169.5
31.45 | 3900 | 251 | 149.8 | 114.9 | 34.9 | 15.7 | 29.8 | 123.8 | 0.073 | 2.99 | 3.03 | 417.3 | 170.3
31.4542 | 3901 | 250.1 | 149.9 | 114.8 | 35 | 15.7 | 30.1 | 124.3 | 0.004 | 2.99 | 3.02 | 413.9 | 169.8
31.4583 | 3901 | 250.2 | 149.9 | 114.9 | 35 | 15.7 | 29.8 | 123.7 | 0.036 | 2.99 | 3 | 413.1 | 169.6
31.4625 | 3902 | 250 | 150.2 | 115.2 | 35 | 15.7 | 29.9 | 124 | 0.063 | 2.94 | 2.98 | 412.9 | 169.8
31.4667 | 3901 | 248.3 | 150.1 | 115 | 35 | 15.7 | 29.8 | 124.5 | 0.041 | 3.02 | 2.96 | 413.6 | 171
31.4708 | 3899 | 250.3 | 150 | 115.7 | 35 | 15.7 | 29.9 | 123.8 | 0.011 | 2.98 | 3.01 | 414.4 | 169.5
31.475 | 3898 | 251.2 | 149.9 | 115 | 35 | 15.7 | 30 | 124.1 | 0.061 | 3.02 | 2.97 | 413.7 | 170.2
31.4792 | 3897 | 253.1 | 150.3 | 115.2 | 35.1 | 15.7 | 30.4 | 124.5 | 0.08 | 3.03 | 3.03 | 411.9 | 170.4
31.4833 | 3901 | 250.6 | 150 | 114.9 | 35 | 15.7 | 30.2 | 124 | 0.026 | 2.96 | 3 | 414.4 | 170.2
31.4875 | 3900 | 251.7 | 150.6 | 115.2 | 35.1 | 15.7 | 30.1 | 124.1 | 0.062 | 2.98 | 3 | 414 | 170.3
31.4917 | 3900 | 250.4 | 150.1 | 114.9 | 35 | 15.7 | 30.2 | 124.2 | 0.07 | 3 | 3.01 | 414.1 | 169.7
31.4958 | 3900 | 250.8 | 150.2 | 115.1 | 35.1 | 15.7 | 29.5 | 124.2 | 0.035 | 2.97 | 3.04 | 414.4 | 170.2
31.5 | 3899 | 248.5 | 150 | 115 | 35.1 | 15.7 | 30.2 | 123.8 | 0.026 | 3.02 | 3 | 413.6 | 169.4
31.5042 | 3903 | 248.5 | 150 | 115.1 | 35.1 | 15.7 | 29.8 | 124.5 | 0.057 | 2.98 | 2.96 | 413.7 | 169.1
31.5083 | 3900 | 252 | 150.3 | 115.1 | 35 | 15.7 | 30.1 | 124.4 | 0.03 | 3 | 3.06 | 414.2 | 169.4
31.5125 | 3897 | 247 | 150 | 114.9 | 35.1 | 15.7 | 30.3 | 124 | 0.015 | 3.02 | 2.96 | 411.5 | 170.2
31.5167 | 3899 | 250.1 | 149.8 | 114.9 | 35 | 15.7 | 30.1 | 123.9 | 0.072 | 3 | 2.99 | 413.5 | 169.6
31.5208 | 3901 | 250.1 | 149.8 | 115 | 35 | 15.7 | 30 | 124.4 | 0.069 | 3 | 3.05 | 414.6 | 169.9
31.525 | 3908 | 249.2 | 150 | 115 | 35 | 15.7 | 30 | 124.3 | 0.021 | 3.03 | 3 | 414.2 | 169.7
31.5292 | 3902 | 248.7 | 150.2 | 115.6 | 35 | 15.7 | 29.9 | 122.8 | 0.012 | 2.83 | 3.03 | 413.9 | 169.2
31.5333 | 3903 | 248.6 | 150 | 114.9 | 35 | 15.7 | 30 | 124.3 | 0.052 | 2.99 | 2.91 | 414.1 | 169
31.5375 | 3895 | 251.9 | 149.7 | 114.8 | 34.9 | 15.7 | 30 | 124.2 | 0.049 | 3.02 | 3.02 | 414.1 | 170.4
31.5417 | 3894 | 248.9 | 149.9 | 114.7 | 35 | 15.7 | 30 | 124.3 | -0.019 | 3.07 | 3.01 | 413.2 | 169.9
31.5458 | 3899 | 248.1 | 149.9 | 114.9 | 35 | 15.7 | 29.8 | 123.9 | 0.076 | 2.99 | 2.99 | 413.6 | 169.6
31.55 | 3902 | 251.9 | 149.9 | 115 | 35 | 15.7 | 29.9 | 124.4 | 0.091 | 3.03 | 3.07 | 413.7 | 170.5
31.5542 | 3899 | 250.6 | 150.1 | 115.2 | 35.1 | 15.7 | 29.3 | 124.2 | 0.01 | 3.01 | 2.94 | 413.9 | 170.1
31.5583 | 3897 | 249.9 | 149.8 | 115.1 | 35 | 15.7 | 29.7 | 123.5 | 0.078 | 2.99 | 2.98 | 414.2 | 169.9
31.5625 | 3897 | 249.1 | 150 | 115.2 | 35 | 15.7 | 29.8 | 124.3 | 0.118 | 2.95 | 3.01 | 414.1 | 169.8
31.5667 | 3893 | 251.3 | 149.9 | 115 | 35 | 15.8 | 29.5 | 124.3 | 0.037 | 3.01 | 2.95 | 413.5 | 169.8
31.5708 | 3902 | 248.4 | 149.6 | 114.9 | 35 | 15.7 | 29.6 | 123.8 | 0.013 | 3.01 | 2.99 | 413.9 | 170.5
31.575 | 3901 | 249.1 | 149.9 | 115 | 35.1 | 15.8 | 29.7 | 124.3 | 0.084 | 3.02 | 2.96 | 413.7 | 170.3
31.5792 | 3903 | 248.6 | 150.1 | 115.2 | 35.1 | 15.8 | 29.8 | 124.3 | 0.068 | 3.01 | 2.99 | 412.8 | 170.1
31.5833 | 3900 | 248.5 | 149.9 | 114.9 | 35.1 | 15.8 | 30.4 | 124.2 | 0.014 | 3.04 | 3 | 412.8 | 170.1
31.5875 | 3897 | 255.1 | 149.8 | 115 | 35 | 15.8 | 29.4 | 123.9 | 0.07 | 2.99 | 3.07 | 413.7 | 170.8
31.5917 | 3903 | 249.8 | 149.9 | 115 | 35 | 15.8 | 29.9 | 124.4 | 0.11 | 2.97 | 3.01 | 413.7 | 170.8
31.5958 | 3904 | 250.5 | 150 | 115.1 | 34.9 | 15.8 | 30 | 123.8 | -0.016 | 2.97 | 3.04 | 413.9 | 171.1
31.6 | 3898 | 251.4 | 150 | 115 | 35 | 15.8 | 31.1 | 124 | 0.069 | 3.02 | 3.08 | 414.2 | 169.7
31.6042 | 3896 | 251.5 | 149.6 | 115.1 | 34.9 | 15.8 | 30.2 | 124.5 | 0.098 | 3 | 3.03 | 413.8 | 169.9
31.6083 | 3902 | 249.6 | 150 | 115 | 35 | 15.8 | 30.2 | 124.4 | 0.013 | 2.98 | 2.99 | 413.7 | 170.1
31.6125 | 3900 | 251.2 | 150 | 115.3 | 35 | 15.8 | 30.4 | 123.6 | 0.021 | 3.01 | 3.02 | 414.1 | 170
31.6167 | 3901 | 248.8 | 149.8 | 114.6 | 34.9 | 15.8 | 30.1 | 124.3 | 0.092 | 3.03 | 2.99 | 413.6 | 170.7
31.6208 | 3900 | 250 | 150 | 114.9 | 34.9 | 15.8 | 30.2 | 124.3 | 0.036 | 3.02 | 2.97 | 412.1 | 169.8
31.625 | 3899 | 250.6 | 150.1 | 115.5 | 35 | 15.8 | 30.1 | 123.9 | 0.014 | 3.03 | 3.02 | 413.9 | 170.3
31.6292 | 3900 | 250 | 150 | 114.9 | 35 | 15.8 | 30.4 | 124.3 | 0.074 | 3 | 2.97 | 413.5 | 170.1
31.6333 | 3900 | 250.1 | 150.3 | 115.2 | 35 | 15.8 | 29.9 | 124.3 | 0.044 | 3.02 | 3 | 415.2 | 170.5
31.6375 | 3900 | 249.3 | 150.3 | 115 | 35 | 15.8 | 29.5 | 123.7 | 0.015 | 3.02 | 3 | 413.6 | 170.5
31.6417 | 3901 | 250.2 | 150.1 | 114.9 | 35 | 15.8 | 30.2 | 124.1 | 0.08 | 2.97 | 3 | 414.5 | 170.3
31.6458 | 3903 | 249.1 | 150.2 | 115.6 | 34.9 | 15.8 | 30.1 | 124.4 | 0.068 | 2.98 | 2.91 | 412.1 | 170.3
31.65 | 3897 | 250.4 | 150.1 | 115.1 | 35 | 15.8 | 29.8 | 124.1 | 0.02 | 2.98 | 3 | 413.5 | 169.9
31.6542 | 3900 | 248.6 | 150 | 114.9 | 35 | 15.8 | 30.2 | 124.1 | 0.076 | 2.98 | 2.96 | 414.3 | 170.1
31.6583 | 3900 | 246.2 | 151.1 | 115 | 35 | 15.8 | 29.9 | 124.3 | 0.106 | 2.99 | 2.96 | 413.7 | 169.9
31.6625 | 3912 | 245.9 | 150.6 | 115.4 | 34.9 | 15.8 | 29.9 | 123 | -0.002 | 2.87 | 3.07 | 413.7 | 170
31.6667 | 3899 | 248.5 | 150.4 | 115 | 35 | 15.8 | 30 | 123.8 | 0.068 | 3 | 2.98 | 413.7 | 169.8
31.6708 | 3901 | 248.1 | 150.1 | 115 | 35 | 15.8 | 29.8 | 124.4 | 0.08 | 2.99 | 3.05 | 416.7 | 169.7
31.675 | 3900 | 245.2 | 150.2 | 114.9 | 35 | 15.8 | 30.1 | 124.2 | 0.015 | 2.97 | 2.91 | 413.7 | 169.6
31.6792 | 3902 | 249.9 | 150.7 | 115 | 35 | 15.8 | 30.2 | 123.9 | 0.012 | 2.98 | 3 | 413.6 | 170
31.6833 | 3899 | 248.8 | 149.8 | 115.6 | 35 | 15.8 | 29.8 | 124.4 | 0.076 | 2.99 | 3 | 412.5 | 169.9
31.6875 | 3899 | 250.1 | 150.7 | 114.9 | 34.9 | 15.8 | 29.8 | 124.2 | 0.011 | 3.03 | 3.04 | 413.8 | 169.9
31.6917 | 3898 | 249.6 | 149.9 | 114.8 | 34.9 | 15.8 | 29.8 | 124 | -0.001 | 3 | 3.03 | 413.7 | 169.4
31.6958 | 3904 | 250.2 | 149.8 | 114.9 | 35 | 15.8 | 29.5 | 124.4 | 0.065 | 3 | 3.02 | 413.7 | 170.4
31.7 | 3900 | 250.5 | 149.8 | 115 | 35 | 15.7 | 29.1 | 124.3 | 0.097 | 3.05 | 2.96 | 411.5 | 169.6
31.7042 | 3902 | 248.6 | 149.9 | 115.1 | 34.9 | 15.7 | 30.2 | 123.9 | 0.011 | 2.99 | 2.95 | 413.5 | 169.9
31.7083 | 3899 | 250.8 | 149.8 | 114.9 | 34.9 | 15.7 | 30 | 124 | 0.103 | 3.04 | 3.05 | 414.1 | 169.8
31.7125 | 3899 | 249.7 | 150 | 115.3 | 34.9 | 15.8 | 31.4 | 124.4 | 0.018 | 2.94 | 3.05 | 414.3 | 170.4
31.7167 | 3900 | 249.3 | 149.9 | 115.1 | 34.9 | 15.8 | 29.9 | 123.8 | 0.02 | 3 | 2.95 | 417 | 170
31.7208 | 3899 | 249.9 | 150 | 115.4 | 35 | 15.8 | 30.2 | 124.2 | 0.117 | 3 | 2.97 | 411.9 | 169.8
31.725 | 3901 | 252.8 | 149.8 | 114.9 | 35.1 | 15.7 | 30.5 | 124.6 | 0.051 | 3.05 | 2.99 | 413.6 | 169.9
31.7292 | 3897 | 250.6 | 149.7 | 114.8 | 35 | 15.7 | 30.6 | 123.9 | 0.013 | 3.02 | 3 | 413.6 | 169.8
31.7333 | 3898 | 250.9 | 149.8 | 115 | 35 | 15.7 | 30.2 | 124.1 | 0.087 | 2.99 | 3.02 | 413.3 | 170.1
31.7375 | 3901 | 248.1 | 150 | 115 | 35.1 | 15.7 | 30.4 | 124.3 | 0.055 | 3.02 | 2.96 | 413.5 | 169.7
31.7417 | 3901 | 249.7 | 150 | 114.9 | 35.1 | 15.7 | 30 | 124.2 | 0.009 | 3.02 | 3.03 | 413.9 | 169.9
31.7458 | 3903 | 247.9 | 150 | 115.1 | 35.3 | 15.7 | 30.5 | 124.1 | 0.078 | 3 | 2.98 | 413.7 | 169.8
31.75 | 3901 | 247.7 | 150.3 | 115.1 | 35.1 | 15.7 | 29.8 | 124.3 | 0.069 | 3.02 | 2.96 | 413.8 | 169.5
31.7542 | 3902 | 248.3 | 149.8 | 114.9 | 35.1 | 15.7 | 29.9 | 123.9 | 0.006 | 2.95 | 2.97 | 413.6 | 169.7
31.7583 | 3902 | 249.1 | 149.9 | 114.7 | 35.1 | 15.7 | 30.2 | 124 | 0.043 | 3.03 | 2.97 | 412.5 | 169.7
31.7625 | 3897 | 249.7 | 150 | 115 | 35.1 | 15.7 | 30.1 | 124.2 | 0.11 | 2.98 | 3 | 414.1 | 169.3
31.7667 | 3901 | 249.2 | 149.7 | 114.8 | 35.1 | 15.7 | 29.8 | 124.4 | 0.046 | 3.11 | 3 | 415.1 | 170.1
31.7708 | 3902 | 248.7 | 150 | 115 | 35 | 15.7 | 30.1 | 124.2 | 0.058 | 2.99 | 2.94 | 412.3 | 169.7
31.775 | 3900 | 250.4 | 150.2 | 115.1 | 35.1 | 15.7 | 29.6 | 124.3 | 0.057 | 3.02 | 3.02 | 412.5 | 169.8
31.7792 | 3900 | 250 | 150.1 | 115 | 35 | 15.7 | 30 | 124.3 | 0.033 | 3.01 | 3 | 413.8 | 170
31.7833 | 3901 | 249.9 | 150 | 114.4 | 35 | 15.7 | 30.2 | 123.7 | -0.014 | 2.99 | 3.01 | 413.8 | 169.7
31.7875 | 3899 | 251.6 | 150.2 | 114.9 | 34.9 | 15.7 | 29.8 | 124.2 | 0.071 | 3.01 | 3 | 413.6 | 169.6
31.7917 | 3896 | 249.9 | 150.3 | 115 | 34.9 | 15.7 | 29.9 | 124.3 | 0.084 | 3.06 | 2.99 | 413.5 | 169.8
31.7958 | 3903 | 248 | 150.1 | 115 | 34.8 | 15.7 | 30.1 | 124 | 0.043 | 2.96 | 2.99 | 413.8 | 170.1
31.8 | 3903 | 250 | 150 | 114.9 | 34.8 | 15.8 | 30.2 | 123.9 | 0.073 | 2.98 | 2.99 | 413.8 | 169.6
31.8042 | 3899 | 251.6 | 150.2 | 115 | 34.9 | 15.7 | 29.8 | 124.6 | 0.086 | 2.98 | 3 | 413.9 | 169.8
31.8083 | 3898 | 249.6 | 150.5 | 115.2 | 34.9 | 15.7 | 30.1 | 124.5 | 0.046 | 3 | 2.98 | 413.2 | 169.9
31.8125 | 3899 | 251.5 | 150.3 | 115.3 | 35 | 15.7 | 29.9 | 124 | 0.019 | 3.03 | 2.98 | 413.6 | 169.7
31.8167 | 3902 | 252.4 | 149.7 | 114.7 | 35 | 15.7 | 30.2 | 124.4 | 0.071 | 3.02 | 3.01 | 414.4 | 170
31.8208 | 3900 | 249.8 | 150 | 115.4 | 35 | 15.8 | 30.1 | 124.1 | 0.034 | 2.98 | 3.01 | 413.7 | 170.1
31.825 | 3901 | 251.1 | 149.6 | 115 | 35 | 15.7 | 30.2 | 123.9 | 0.042 | 2.98 | 3.03 | 413.4 | 170
31.8292 | 3899 | 251 | 149.7 | 114.8 | 35 | 15.7 | 30.3 | 124.4 | 0.075 | 3 | 3 | 413.4 | 170.5
31.8333 | 3901 | 247.2 | 149.5 | 114.9 | 35 | 15.7 | 30.4 | 124.5 | 0.08 | 3.04 | 2.95 | 413.7 | 170.7
31.8375 | 3901 | 248.9 | 149.5 | 114.1 | 35 | 15.7 | 30.1 | 124.2 | -0.014 | 3.01 | 3.01 | 413.9 | 169.9
31.8417 | 3898 | 250 | 149.8 | 115.2 | 35.1 | 15.8 | 30.1 | 124 | 0.039 | 3 | 3.03 | 413.4 | 169.9
31.8458 | 3899 | 250.9 | 149.9 | 115.1 | 35.1 | 15.7 | 30.1 | 124.8 | 0.109 | 2.95 | 2.98 | 412.6 | 169.8
31.85 | 3902 | 250.1 | 149.9 | 115.1 | 35 | 15.8 | 30.3 | 123.9 | 0.016 | 2.99 | 3 | 413.9 | 170.6
31.8542 | 3902 | 250 | 149.6 | 115 | 35 | 15.7 | 29.9 | 123.9 | 0.045 | 2.97 | 3 | 413.7 | 170.3
31.8583 | 3901 | 250.2 | 149.7 | 115.2 | 35 | 15.7 | 30.1 | 123.9 | 0.078 | 3.03 | 3 | 413.8 | 170.1
31.8625 | 3889 | 251 | 149.6 | 115 | 35 | 15.7 | 30.1 | 124.4 | 0.054 | 2.99 | 3.04 | 413.6 | 170
31.8667 | 3902 | 249.2 | 149.2 | 114.8 | 35 | 15.7 | 30.3 | 124.1 | 0.001 | 2.98 | 2.96 | 413.6 | 170.6
31.8708 | 3901 | 248.9 | 149.8 | 114.9 | 35 | 15.7 | 30.1 | 124.4 | 0.077 | 2.91 | 3 | 413.4 | 170.4
31.875 | 3896 | 251 | 149.9 | 115 | 35 | 15.7 | 30.3 | 124.4 | 0.051 | 2.99 | 2.99 | 413.8 | 170.6
31.8792 | 3898 | 250.3 | 149.9 | 115 | 35 | 15.7 | 30.3 | 124.1 | 0.006 | 3.02 | 2.97 | 413.5 | 170.7
31.8833 | 3900 | 248.9 | 149.8 | 114.6 | 34.9 | 15.7 | 29 | 124.9 | 0.06 | 3.01 | 3 | 413.9 | 170.3
31.8875 | 3902 | 249.7 | 149.8 | 114.8 | 34.9 | 15.7 | 30.5 | 125.4 | 0.103 | 3.04 | 2.99 | 413.4 | 170.3
31.8917 | 3900 | 250.4 | 150.2 | 115.1 | 34.9 | 15.7 | 30.1 | 124.2 | 0.015 | 3.01 | 3.02 | 413.7 | 170.2
31.8958 | 3902 | 248.5 | 150.2 | 115.2 | 35 | 15.7 | 30.1 | 123.8 | 0.044 | 2.96 | 2.99 | 413.4 | 169.9
31.9 | 3901 | 249.7 | 149.9 | 114.8 | 34.9 | 15.7 | 29.8 | 124.4 | 0.086 | 3.03 | 2.98 | 413.2 | 169.7
31.9042 | 3902 | 252.6 | 150.1 | 115.1 | 35 | 15.7 | 30.2 | 124.2 | 0.025 | 2.97 | 3.01 | 412.4 | 169.7
31.9083 | 3899 | 251.1 | 150.1 | 115 | 35 | 15.7 | 30.2 | 124 | 0.039 | 2.97 | 3.04 | 412.6 | 169.7
31.9125 | 3900 | 250.7 | 150.3 | 115.3 | 35 | 15.7 | 30.3 | 124.1 | 0.083 | 2.99 | 2.98 | 413.8 | 169.9
31.9167 | 3898 | 250.2 | 150.4 | 114.4 | 35.1 | 15.7 | 30.1 | 124.7 | 0.029 | 3.03 | 3.01 | 414 | 170.1
31.9208 | 3898 | 251.1 | 149.6 | 114.9 | 35 | 15.7 | 30 | 123.7 | 0.03 | 3 | 2.96 | 414.4 | 170.1
31.925 | 3891 | 253.1 | 150.2 | 114.8 | 35 | 15.7 | 29.7 | 124.1 | 0.119 | 2.99 | 3.04 | 413.9 | 170.3
31.9292 | 3900 | 249.5 | 150.6 | 115 | 35.1 | 15.7 | 30.5 | 124.2 | 0.05 | 3.14 | 2.96 | 413.8 | 170.2
31.9333 | 3897 | 251.6 | 149.9 | 115 | 35 | 15.7 | 30.4 | 123.7 | 0.013 | 2.97 | 3 | 413.2 | 169.4
31.9375 | 3897 | 250.6 | 149.8 | 115 | 35 | 15.7 | 30 | 124 | 0.084 | 2.99 | 2.94 | 413.5 | 169.2
31.9417 | 3906 | 251.1 | 150 | 114.9 | 35.1 | 15.7 | 29 | 124.5 | 0.093 | 3.05 | 2.97 | 413.9 | 169.9
31.9458 | 3902 | 252.1 | 150.3 | 115.2 | 35.1 | 15.7 | 30.2 | 123.8 | 0.023 | 3.02 | 3.02 | 413.5 | 169.7
31.95 | 3901 | 250.5 | 150.1 | 115.6 | 35 | 15.7 | 30.3 | 124.2 | 0.067 | 2.97 | 3.02 | 413 | 169.9
31.9542 | 3899 | 252.3 | 150.2 | 115 | 35.1 | 15.7 | 30.5 | 124.5 | 0.081 | 3.01 | 3.03 | 413.7 | 170.1
31.9583 | 3902 | 249.4 | 150.1 | 115 | 35 | 15.7 | 30 | 123.7 | 0.006 | 2.97 | 3 | 415.7 | 169.3
31.9625 | 3902 | 249.6 | 150.4 | 115.1 | 35 | 15.7 | 30.1 | 123.7 | 0.083 | 2.98 | 2.99 | 413.6 | 169.5
31.9667 | 3897 | 250.8 | 150 | 115 | 35 | 15.8 | 30 | 124.4 | 0.065 | 2.99 | 2.99 | 415 | 169.7
31.9708 | 3899 | 251 | 150.1 | 115 | 35 | 15.8 | 30.1 | 124 | 0.017 | 3.01 | 3.03 | 413.5 | 169.6
31.975 | 3898 | 250 | 150 | 115 | 35 | 15.8 | 29.9 | 123.5 | 0.063 | 3.02 | 3.03 | 413.9 | 169.4
31.9792 | 3901 | 247.5 | 150.2 | 115.1 | 35 | 15.7 | 30.1 | 124.3 | 0.07 | 2.99 | 2.94 | 414.1 | 169.7
31.9833 | 3898 | 250.4 | 149.9 | 115 | 34.9 | 15.7 | 30.1 | 123.8 | 0.016 | 3 | 3.03 | 413.6 | 170
31.9875 | 3901 | 253.1 | 149.9 | 114.5 | 35 | 15.7 | 29.7 | 124.5 | 0.087 | 3.09 | 2.96 | 412 | 169.3
31.9917 | 3902 | 250.7 | 150 | 114.8 | 35 | 15.7 | 29.9 | 124.5 | 0.083 | 3.01 | 3.02 | 413.7 | 168.9
31.9958 | 3894 | 251.3 | 149.8 | 114.9 | 34.9 | 15.7 | 30 | 124.2 | -0.005 | 3.02 | 3 | 413.7 | 169
32 | 3899 | 252.4 | 149.9 | 114.9 | 34.9 | 15.8 | 29.9 | 124.1 | 0.067 | 3.02 | 3.02 | 413.7 | 169.3
32.0042 | 3900 | 251.3 | 149.9 | 115 | 34.9 | 15.8 | 29.8 | 124.4 | 0.084 | 3.03 | 3.02 | 413.9 | 169.3
32.0083 | 3901 | 249.6 | 150.1 | 115.1 | 35 | 15.8 | 29.7 | 123.7 | 0.004 | 3.01 | 3 | 414 | 169.5
32.0125 | 3901 | 252.5 | 149.9 | 115.1 | 35.1 | 15.8 | 28.8 | 124.2 | 0.108 | 3.04 | 2.98 | 414.2 | 170.3
32.0167 | 3897 | 250.6 | 150 | 115 | 35 | 15.8 | 29.7 | 124.3 | 0.086 | 3 | 3.03 | 416.6 | 170.4
32.0208 | 3903 | 249 | 150 | 114.9 | 35 | 15.8 | 29.9 | 123.9 | 0.028 | 3 | 2.95 | 413.6 | 170.1
32.025 | 3902 | 249.4 | 149.9 | 114.6 | 35 | 15.8 | 29.4 | 124 | 0.069 | 3.08 | 2.99 | 413.3 | 170
32.0292 | 3900 | 251.4 | 150.5 | 114.5 | 35.2 | 15.8 | 29.7 | 124.1 | 0.101 | 3.03 | 3.01 | 413.4 | 170.7
32.0333 | 3901 | 252.3 | 150 | 115 | 35.1 | 15.8 | 29.7 | 124.3 | 0.002 | 3.02 | 3.05 | 413.5 | 170.2
32.0375 | 3899 | 251.6 | 150 | 114.9 | 35.1 | 15.8 | 30.4 | 124.1 | 0.07 | 3.02 | 3.04 | 413.2 | 169.8
32.0417 | 3899 | 250.3 | 150.2 | 115 | 35.1 | 15.8 | 29.6 | 124.3 | 0.103 | 3 | 3.06 | 413.4 | 170.3
32.0458 | 3901 | 249.7 | 149.8 | 114.8 | 35 | 15.8 | 30 | 124.1 | -0.008 | 2.96 | 2.99 | 413.9 | 171.1
32.05 | 3900 | 247.7 | 150.1 | 115.1 | 35 | 15.8 | 29.6 | 124 | 0.017 | 3.02 | 2.94 | 413.5 | 170.5
32.0542 | 3897 | 249.2 | 149.9 | 115.1 | 35 | 15.8 | 29.6 | 124.1 | 0.11 | 2.95 | 3.06 | 413.7 | 170.7
32.0583 | 3897 | 249.7 | 150.1 | 115 | 35 | 15.8 | 30.6 | 124.2 | 0.007 | 2.99 | 3.04 | 413.8 | 170.6
32.0625 | 3898 | 252.2 | 150 | 115 | 34.9 | 15.8 | 29.8 | 124 | 0.069 | 3.02 | 3.01 | 413.1 | 170.9
32.0667 | 3895 | 250.6 | 150.1 | 115.2 | 34.9 | 15.8 | 29.8 | 124.3 | 0.108 | 3 | 3.01 | 413.9 | 170
32.0708 | 3898 | 249.9 | 149.9 | 114.9 | 34.9 | 15.7 | 29.9 | 124.2 | 0.02 | 2.98 | 3 | 414.1 | 170.5
32.075 | 3899 | 250.4 | 150.1 | 115.1 | 35 | 15.8 | 29.5 | 123.9 | 0.086 | 3.03 | 3.03 | 413.8 | 170.5
32.0792 | 3905 | 248.1 | 150 | 115.1 | 35 | 15.8 | 30 | 124.4 | 0.078 | 3.01 | 3 | 413.7 | 170.6
32.0833 | 3900 | 249.1 | 150 | 114.8 | 35 | 15.8 | 28.8 | 123.9 | 0.017 | 3 | 2.95 | 413.8 | 170.2
32.0875 | 3893 | 252.7 | 150.1 | 115 | 35 | 15.8 | 30.1 | 124 | 0.078 | 3 | 3.01 | 413.2 | 170.4
32.0917 | 3901 | 250.2 | 150.1 | 115.1 | 35 | 15.8 | 30 | 124.2 | 0.062 | 3.02 | 2.99 | 413.9 | 170.7
32.0958 | 3902 | 250.7 | 149.5 | 115.1 | 35 | 15.8 | 29.6 | 123.7 | -0.001 | 2.98 | 3.01 | 413.9 | 171.1
32.1 | 3899 | 250.1 | 149.9 | 114.7 | 35 | 15.8 | 29.7 | 124.6 | 0.076 | 3.02 | 3 | 413.7 | 170
32.1042 | 3896 | 252 | 150.2 | 115.3 | 35 | 15.8 | 29.8 | 124.3 | 0.036 | 3.04 | 3.01 | 413.7 | 169.6
32.1083 | 3901 | 250.6 | 150.1 | 115.1 | 34.9 | 15.8 | 31.1 | 123.8 | -0.014 | 3.02 | 3.01 | 413.4 | 170.2
32.1125 | 3899 | 249.4 | 149.9 | 114.9 | 34.8 | 15.8 | 29.7 | 124.2 | 0.091 | 2.99 | 2.97 | 413.2 | 169.9
32.1167 | 3903 | 250 | 150.4 | 115.9 | 35.1 | 15.8 | 30 | 124.4 | 0.066 | 3.03 | 3.03 | 413.8 | 169.5
32.1208 | 3898 | 251.5 | 149.6 | 115.2 | 34.8 | 15.8 | 29.8 | 124.3 | 0.009 | 3.02 | 3.02 | 413.9 | 169.5
32.125 | 3901 | 251.4 | 150.3 | 115.2 | 35 | 15.8 | 29.8 | 124.2 | 0.075 | 3.01 | 3.03 | 413.5 | 170
32.1292 | 3901 | 250.7 | 150.2 | 115 | 34.9 | 15.8 | 30.3 | 124.3 | 0.042 | 2.98 | 3.03 | 413.5 | 169.8
32.1333 | 3898 | 249.6 | 150.1 | 115 | 35 | 15.8 | 29.8 | 123.9 | 0.012 | 3.01 | 2.99 | 413.4 | 170.2
32.1375 | 3901 | 252.1 | 150.2 | 115.1 | 35.1 | 15.8 | 29.3 | 124.2 | 0.139 | 2.98 | 3.03 | 413.8 | 169.9
32.1417 | 3895 | 249.9 | 150.1 | 115 | 35.1 | 15.8 | 30.1 | 124.4 | 0.047 | 3.05 | 2.98 | 413.4 | 170
32.1458 | 3898 | 250.2 | 150 | 115.2 | 35.1 | 15.8 | 30 | 123.6 | 0.003 | 2.97 | 3 | 413.7 | 170
32.15 | 3899 | 250.2 | 149.9 | 114.9 | 35.1 | 15.8 | 30.1 | 124.5 | 0.087 | 3 | 2.99 | 413.5 | 169.5
32.1542 | 3901 | 249.2 | 150.2 | 115.4 | 35.1 | 15.8 | 30 | 124.5 | 0.072 | 2.91 | 3 | 413.5 | 169.5
32.1583 | 3901 | 250.9 | 149.9 | 115 | 35.1 | 15.8 | 30.4 | 124 | -0.011 | 3.02 | 3.03 | 413.4 | 169.5
32.1625 | 3903 | 250 | 150.2 | 115.2 | 35 | 15.8 | 29.9 | 123.2 | 0.081 | 2.89 | 3.06 | 413.3 | 169.5
32.1667 | 3904 | 248.8 | 150.3 | 115 | 35.3 | 15.8 | 30.1 | 124.4 | 0.092 | 3.01 | 2.98 | 413.7 | 169.4
32.1708 | 3900 | 249.7 | 150.2 | 115.2 | 35.1 | 15.8 | 30 | 124.1 | 0.01 | 2.98 | 3.02 | 413.7 | 169.7
32.175 | 3901 | 248.9 | 150 | 115.1 | 35 | 15.8 | 30.2 | 123.8 | 0.032 | 2.97 | 2.98 | 413.6 | 169.9
32.1792 | 3898 | 250.6 | 150.1 | 115.3 | 35 | 15.8 | 29.9 | 124.4 | 0.11 | 3.06 | 3.01 | 413.5 | 169.5
32.1833 | 3903 | 249.1 | 150 | 114.9 | 35.1 | 15.8 | 29.8 | 124.5 | 0.074 | 3.02 | 3 | 414.1 | 169.6
32.1875 | 3901 | 249.6 | 151 | 115 | 35.1 | 15.8 | 29.8 | 123.4 | 0.004 | 3.04 | 3.01 | 413.6 | 170
32.1917 | 3897 | 250.9 | 149.6 | 114.5 | 35 | 15.7 | 29.8 | 123.7 | 0.063 | 3.07 | 3.06 | 415.5 | 169.9
32.1958 | 3899 | 251.1 | 150 | 114.8 | 35.1 | 15.8 | 29.7 | 124.6 | 0.044 | 2.97 | 3 | 412.8 | 170
32.2 | 3900 | 249.1 | 150 | 114.5 | 35 | 15.7 | 29.6 | 123.9 | 0.031 | 2.99 | 2.93 | 412.8 | 170.5
32.2042 | 3902 | 250.6 | 150.1 | 114.3 | 35 | 15.8 | 29.8 | 124 | 0.049 | 3 | 3.02 | 413.5 | 170
32.2083 | 3900 | 250.4 | 149.6 | 114.3 | 35.1 | 15.8 | 30 | 124.4 | 0.087 | 3 | 3 | 413.4 | 170.7
32.2125 | 3902 | 250.9 | 149.7 | 115.1 | 34.9 | 15.7 | 30 | 124.2 | 0.034 | 3 | 3 | 413.3 | 169.9
32.2167 | 3899 | 251.6 | 149.8 | 115 | 35 | 15.8 | 30 | 123.7 | 0.009 | 3.01 | 3 | 414.1 | 169.5
32.2208 | 3898 | 249.1 | 149.5 | 115 | 34.9 | 15.8 | 29.9 | 124.3 | 0.092 | 3 | 3.04 | 413.6 | 169.8
32.225 | 3900 | 247.3 | 149.8 | 115.1 | 34.9 | 15.8 | 30.1 | 124.4 | 0.029 | 2.99 | 2.9 | 412.4 | 169.9
32.2292 | 3900 | 249.9 | 150 | 115.1 | 34.9 | 15.8 | 30.1 | 123.7 | 0.036 | 3.04 | 3.02 | 413.8 | 169.8
32.2333 | 3891 | 252.2 | 149.4 | 114.8 | 34.8 | 15.7 | 30 | 124.1 | 0.114 | 3.03 | 2.98 | 413.5 | 170.6
32.2375 | 3898 | 250 | 149.8 | 115.1 | 34.9 | 15.8 | 29.6 | 124.3 | 0.102 | 3.03 | 3.01 | 413.9 | 170.7
32.2417 | 3900 | 249.7 | 149.8 | 115.1 | 35 | 15.8 | 30.3 | 124 | 0.002 | 3 | 3.04 | 413.6 | 170.6
32.2458 | 3901 | 251.7 | 150.6 | 115.1 | 35 | 15.8 | 29.7 | 123.9 | 0.056 | 3.01 | 3 | 413.7 | 169.9
32.25 | 3899 | 251.3 | 149.6 | 114.9 | 34.8 | 15.7 | 30.1 | 124.1 | 0.061 | 3 | 2.99 | 415.7 | 170.3
32.2542 | 3897 | 250.6 | 150.2 | 115.2 | 35 | 15.8 | 29.9 | 124.6 | 0.04 | 2.98 | 3.03 | 413.9 | 170.2
32.2583 | 3902 | 249.7 | 149.9 | 115.1 | 35.1 | 15.7 | 30 | 123.7 | 0.017 | 2.99 | 2.98 | 413.4 | 169.9
32.2625 | 3899 | 249.6 | 149.9 | 114.9 | 35.1 | 15.8 | 30.1 | 124 | 0.088 | 2.99 | 2.96 | 414.4 | 170.2
32.2667 | 3905 | 252 | 150.2 | 115 | 35.2 | 15.8 | 30.1 | 125.2 | 0.077 | 3.07 | 3 | 412.9 | 170.1
32.2708 | 3901 | 248.4 | 150.3 | 115 | 35.1 | 15.8 | 30.5 | 124 | 0.005 | 2.98 | 2.99 | 413.3 | 169.7
32.275 | 3896 | 251.2 | 150.2 | 115.2 | 35.1 | 15.8 | 29.9 | 123.9 | 0.065 | 2.98 | 2.97 | 413.9 | 169.9
32.2792 | 3900 | 250.6 | 150.3 | 115 | 35.1 | 15.8 | 28.1 | 124.8 | 0.083 | 3.02 | 3.03 | 413.6 | 170.6
32.2833 | 3897 | 250.2 | 150.2 | 115 | 35.2 | 15.7 | 29.8 | 124.2 | 0.033 | 2.95 | 3 | 413.9 | 170.6
32.2875 | 3902 | 249 | 150.1 | 115 | 35.1 | 15.7 | 30.3 | 123.8 | 0.01 | 2.99 | 2.98 | 413.2 | 170.4
32.2917 | 3899 | 249.4 | 149.9 | 115 | 35.1 | 15.8 | 29.9 | 124.6 | 0.082 | 3.03 | 3.03 | 414 | 170.3
32.2958 | 3900 | 250.5 | 150 | 114.7 | 35 | 15.8 | 29.9 | 124.5 | 0.061 | 3.03 | 3.03 | 413.3 | 169.9
32.3 | 3898 | 250 | 150 | 115 | 34.9 | 15.8 | 31.1 | 124.2 | 0.033 | 3.08 | 2.98 | 413.6 | 169.5
32.3042 | 3899 | 248.1 | 150.2 | 115.1 | 34.9 | 15.8 | 30.1 | 124.2 | 0.055 | 3.04 | 2.92 | 412.6 | 169.9
32.3083 | 3905 | 250.3 | 150.2 | 115.2 | 34.9 | 15.8 | 30.1 | 123.5 | 0.092 | 2.99 | 3.01 | 415.5 | 170.2
32.3125 | 3903 | 247.4 | 150.2 | 114.9 | 34.9 | 15.7 | 30 | 124.4 | 0.03 | 3.04 | 2.95 | 412.2 | 170
32.3167 | 3898 | 254.1 | 150 | 115 | 34.9 | 15.7 | 29.8 | 123.7 | 0.02 | 3.01 | 3.05 | 413.7 | 169.8
32.3208 | 3899 | 246.5 | 150 | 114.9 | 34.8 | 15.7 | 29.9 | 124.6 | 0.089 | 3.03 | 2.92 | 413.7 | 169.7
32.325 | 3904 | 250.8 | 150 | 115.5 | 34.9 | 15.7 | 30.3 | 124.4 | 0.058 | 3.01 | 2.99 | 413.9 | 170
32.3292 | 3900 | 250.7 | 149.7 | 115 | 35.1 | 15.7 | 29.9 | 124 | 0.009 | 3.01 | 2.96 | 414 | 170
32.3333 | 3900 | 248.8 | 150 | 114.3 | 34.9 | 15.7 | 30 | 124 | 0.074 | 3.02 | 3.02 | 414 | 169.9
32.3375 | 3900 | 249.7 | 149.7 | 114.7 | 34.9 | 15.8 | 29.9 | 124.6 | 0.094 | 3.01 | 3.03 | 413.5 | 170
32.3417 | 3901 | 250.3 | 149.8 | 115 | 34.9 | 15.7 | 29.7 | 124 | 0.013 | 3.03 | 2.96 | 413.2 | 170.1
32.3458 | 3900 | 249.2 | 149.5 | 114.9 | 35 | 15.7 | 30.2 | 123.8 | 0.018 | 3.13 | 2.95 | 413.7 | 170.1
32.35 | 3901 | 249 | 149.8 | 115.1 | 34.9 | 15.7 | 30 | 124.1 | 0.074 | 3 | 2.99 | 414 | 170.5
32.3542 | 3904 | 248.8 | 149.8 | 115 | 35 | 15.7 | 29.9 | 124.2 | 0 | 2.95 | 3.01 | 413.2 | 170.1
32.3583 | 3899 | 250.7 | 149.7 | 115.3 | 35 | 15.8 | 30 | 123.9 | 0.01 | 3.04 | 2.97 | 413.6 | 169.8
32.3625 | 3901 | 250.2 | 149.6 | 115 | 35.3 | 15.7 | 29.4 | 124.5 | 0.086 | 3 | 3 | 413.6 | 170.3
32.3667 | 3899 | 249 | 149.9 | 115 | 35.2 | 15.7 | 31.8 | 124.8 | 0.056 | 3 | 3 | 413.4 | 169.8
32.3708 | 3898 | 251.1 | 149.9 | 115 | 35.2 | 15.7 | 30 | 123.9 | 0.032 | 3.01 | 3.01 | 414.2 | 170.1
32.375 | 3898 | 249 | 149.7 | 114.8 | 35.1 | 15.7 | 30.2 | 124.1 | 0.062 | 3.02 | 3 | 413.8 | 169.6
32.3792 | 3900 | 248.9 | 149.8 | 115.3 | 35.1 | 15.7 | 30 | 124.2 | 0.075 | 3.01 | 2.99 | 413.7 | 169.9
32.3833 | 3899 | 248.7 | 150 | 115.6 | 35.1 | 15.7 | 30.1 | 124.1 | -0.015 | 3.01 | 3.03 | 413.9 | 169.9
32.3875 | 3900 | 250.3 | 149.9 | 115 | 35.1 | 15.7 | 30.7 | 123.8 | 0.068 | 3 | 3 | 413.9 | 170
32.3917 | 3902 | 249.3 | 149.9 | 114.9 | 35 | 15.7 | 30.5 | 124.4 | 0.088 | 3 | 2.98 | 413.8 | 169.5
32.3958 | 3899 | 252.2 | 149.9 | 115.1 | 35.1 | 15.7 | 30.2 | 124.7 | 0.029 | 2.99 | 3.02 | 412.9 | 169.8
32.4 | 3897 | 252.7 | 150.4 | 114.9 | 35 | 15.7 | 30.2 | 124 | 0.027 | 3 | 3.02 | 413.6 | 170.2
32.4042 | 3892 | 248.7 | 150.1 | 114.9 | 35 | 15.8 | 30.1 | 124.2 | 0.106 | 2.97 | 2.99 | 413.7 | 170.2
32.4083 | 3899 | 247.8 | 149.9 | 114.9 | 35 | 15.7 | 30.4 | 124.5 | 0.068 | 2.98 | 2.94 | 414.3 | 169.8
32.4125 | 3897 | 247.6 | 150 | 115 | 34.9 | 15.7 | 30.1 | 123.8 | 0.039 | 3 | 2.98 | 413.8 | 169.9
32.4167 | 3903 | 248.9 | 149.7 | 115.1 | 35 | 15.7 | 30 | 124 | 0.085 | 2.99 | 3 | 413.6 | 170.2
32.4208 | 3903 | 247.6 | 150.2 | 115.1 | 35 | 15.7 | 28.2 | 124.3 | 0.076 | 3 | 3 | 414.3 | 170
32.425 | 3897 | 248.7 | 150.2 | 115.2 | 35 | 15.7 | 30 | 124.1 | 0.042 | 3.14 | 2.92 | 411.9 | 169.9
32.4292 | 3900 | 252.1 | 150.1 | 115.1 | 35 | 15.7 | 30.1 | 124 | 0.052 | 3.03 | 2.99 | 412.6 | 169.3
32.4333 | 3900 | 250.3 | 149.9 | 115.1 | 34.9 | 15.7 | 29.9 | 124 | 0.078 | 2.96 | 3.01 | 414.6 | 169.8
32.4375 | 3899 | 251.4 | 149.6 | 114.8 | 34.9 | 15.7 | 29.9 | 124.2 | 0.002 | 2.99 | 2.99 | 413.4 | 170.2
32.4417 | 3903 | 250.2 | 150.3 | 115.1 | 35 | 15.7 | 30 | 123.8 | 0.046 | 3.01 | 3 | 413.9 | 170.1
32.4458 | 3892 | 248.7 | 150.2 | 114.9 | 35 | 15.7 | 29.8 | 124.6 | 0.073 | 2.99 | 3 | 412.2 | 169.4
32.45 | 3900 | 249.6 | 150 | 114.9 | 35 | 15.7 | 30.2 | 124.2 | 0.028 | 2.98 | 2.98 | 413.5 | 170
32.4542 | 3903 | 250.5 | 150.4 | 115.1 | 35 | 15.7 | 29.8 | 123.7 | 0 | 3.05 | 3 | 413.1 | 169.8
32.4583 | 3904 | 249.1 | 150.2 | 115 | 35 | 15.7 | 30.8 | 124.1 | 0.111 | 3.02 | 2.95 | 413.6 | 169.7
32.4625 | 3905 | 249.2 | 149.5 | 114.8 | 35 | 15.8 | 30.2 | 124.1 | 0.06 | 3 | 2.97 | 413.8 | 170.1
32.4667 | 3901 | 247.8 | 150.1 | 114.8 | 35 | 15.8 | 30.3 | 123.3 | 0.029 | 2.99 | 2.96 | 413.9 | 169.6
32.4708 | 3896 | 249.1 | 149.9 | 114.8 | 34.9 | 15.7 | 29.9 | 124.1 | 0.075 | 2.94 | 2.96 | 413.6 | 170.4
32.475 | 3898 | 249.2 | 150.7 | 114.8 | 35 | 15.7 | 30.1 | 124.2 | 0.025 | 3.02 | 2.97 | 413.8 | 170.1
32.4792 | 3902 | 250.1 | 149.9 | 115 | 35.2 | 15.8 | 30.1 | 123.6 | 0.02 | 2.97 | 3.04 | 413.4 | 170.3
32.4833 | 3899 | 249 | 149.6 | 115.2 | 35 | 15.8 | 30 | 124.2 | 0.083 | 2.99 | 2.99 | 413.5 | 170.2
32.4875 | 3895 | 251.8 | 150 | 115 | 35 | 15.8 | 30.4 | 124.5 | 0.042 | 3 | 2.97 | 413.9 | 170.7
32.4917 | 3902 | 249.7 | 149.8 | 115.4 | 35 | 15.8 | 30.1 | 123.6 | 0.021 | 2.99 | 3.01 | 414 | 169.8
32.4958 | 3901 | 248 | 150 | 115.3 | 35.1 | 15.8 | 30.4 | 123.9 | 0.076 | 2.99 | 2.95 | 413.7 | 169.8
32.5 | 3902 | 251.5 | 149.9 | 114.7 | 35 | 15.8 | 30.1 | 124.4 | 0.044 | 2.99 | 3.03 | 413.5 | 170.8
32.5042 | 3899 | 248.9 | 149.8 | 114.8 | 35 | 15.8 | 30.3 | 123.6 | -0.002 | 2.98 | 3.02 | 413.6 | 169.8
32.5083 | 3900 | 247.6 | 150 | 115.1 | 35 | 15.8 | 30.4 | 124.4 | 0.068 | 3 | 2.99 | 414.1 | 170.4
32.5125 | 3900 | 251.1 | 149.8 | 114.1 | 35 | 15.8 | 30.2 | 124.3 | 0.009 | 3 | 3.02 | 414.4 | 170.2
32.5167 | 3900 | 248.9 | 149.7 | 115.3 | 34.9 | 15.8 | 30.1 | 123.7 | 0.027 | 2.98 | 2.99 | 413.6 | 170.2
32.5208 | 3903 | 250.8 | 149.7 | 114.9 | 35 | 15.8 | 30.1 | 124.4 | 0.103 | 2.98 | 2.99 | 413.5 | 170.1
32.525 | 3898 | 250.8 | 149.9 | 115.3 | 34.9 | 15.8 | 30 | 124.1 | 0.049 | 2.98 | 3.19 | 412.7 | 170.2
32.5292 | 3898 | 249.1 | 150.1 | 115.1 | 35 | 15.8 | 30.2 | 123.4 | 0.024 | 3.01 | 2.99 | 413.7 | 169.9
32.5333 | 3895 | 251.2 | 150.2 | 115 | 34.9 | 15.8 | 30.2 | 124.3 | 0.081 | 3.03 | 2.99 | 413.7 | 170.3
32.5375 | 3902 | 251.6 | 149.9 | 115 | 34.9 | 15.8 | 29.9 | 124.3 | 0.046 | 2.97 | 3.01 | 414 | 170.1
32.5417 | 3901 | 250.2 | 150.1 | 115.1 | 35 | 15.8 | 30.5 | 123.7 | 0.039 | 2.97 | 3.03 | 413.5 | 169.7
32.5458 | 3900 | 248.6 | 149.9 | 115.2 | 35 | 15.8 | 30.4 | 124.5 | 0.082 | 2.85 | 2.98 | 413.7 | 169.7
32.55 | 3899 | 249.2 | 149.9 | 115 | 35 | 15.8 | 30.1 | 124.6 | 0.011 | 3.03 | 2.99 | 413.8 | 169.9
32.5542 | 3899 | 249.2 | 149.6 | 115.2 | 34.8 | 15.8 | 30.2 | 123.8 | 0.007 | 2.9 | 2.98 | 413.5 | 169.5
32.5583 | 3899 | 252 | 150 | 115.1 | 34.9 | 15.8 | 30.4 | 124.2 | 0.106 | 3.03 | 3 | 414.1 | 169.8
32.5625 | 3901 | 248.4 | 150.1 | 115 | 34.9 | 15.8 | 30.4 | 124.5 | 0.061 | 3.03 | 2.98 | 413.5 | 169.7
32.5667 | 3903 | 250.3 | 149.6 | 115.1 | 34.9 | 15.8 | 30.1 | 123.5 | 0.014 | 2.97 | 2.98 | 413.5 | 169.6
32.5708 | 3900 | 249 | 149.8 | 114.8 | 34.9 | 15.8 | 30.1 | 124.2 | 0.098 | 3.02 | 3.01 | 413.7 | 170
32.575 | 3901 | 248.4 | 149.9 | 115 | 35 | 15.8 | 30.6 | 124.4 | 0.025 | 2.98 | 3.03 | 413.6 | 170.3
32.5792 | 3896 | 248.5 | 150.1 | 115.2 | 35 | 15.8 | 30.1 | 123.8 | -0.009 | 3.01 | 3 | 413.7 | 169.8
32.5833 | 3894 | 248 | 150.1 | 115 | 35 | 15.8 | 30.5 | 124.2 | 0.081 | 3.02 | 3.03 | 414.2 | 169.6
32.5875 | 3902 | 252.4 | 149.9 | 114.9 | 35 | 15.8 | 30.3 | 124.4 | 0.03 | 2.99 | 3.01 | 412.8 | 169.9
32.5917 | 3901 | 251.8 | 150.2 | 115.6 | 35.2 | 15.8 | 30.2 | 123.9 | -0.001 | 3.02 | 3 | 413.2 | 169.3
32.5958 | 3901 | 250.6 | 150.3 | 115.9 | 35.1 | 15.8 | 30.2 | 124.4 | 0.089 | 3 | 2.97 | 413.7 | 169.5
32.6 | 3901 | 246.1 | 149.5 | 114.9 | 35.1 | 15.8 | 30.2 | 124.5 | 0.044 | 2.98 | 2.92 | 413.9 | 170
32.6042 | 3890 | 248 | 150.4 | 115.1 | 35.2 | 15.8 | 30.1 | 124.1 | 0.019 | 2.95 | 2.93 | 413.1 | 169.9
32.6083 | 3900 | 251.2 | 151 | 115 | 35.1 | 15.8 | 30 | 124.3 | 0.093 | 3.08 | 3 | 413.5 | 169.8
32.6125 | 3901 | 248.9 | 150.1 | 115.2 | 35.1 | 15.8 | 30 | 124.3 | 0.067 | 2.97 | 2.99 | 413.7 | 170.4
32.6167 | 3901 | 247.8 | 149.8 | 115 | 34.9 | 15.8 | 30 | 124 | 0.015 | 2.98 | 2.99 | 413.3 | 169.6
32.6208 | 3899 | 248.9 | 150 | 115 | 35.1 | 15.8 | 29.8 | 124.3 | 0.076 | 2.98 | 3.03 | 413.6 | 170.3
32.625 | 3896 | 251.2 | 150.1 | 114.5 | 35 | 15.8 | 30 | 124.4 | 0.055 | 3 | 3.04 | 413.3 | 170.3
32.6292 | 3899 | 250.8 | 150.2 | 115.4 | 35 | 15.8 | 30.2 | 124 | 0.032 | 2.96 | 2.99 | 413.9 | 170.2
32.6333 | 3905 | 249.5 | 149.9 | 115.4 | 35 | 15.8 | 30.3 | 124.2 | 0.051 | 2.98 | 3.07 | 413.8 | 170.5
32.6375 | 3902 | 249.2 | 150.2 | 115.1 | 35 | 15.8 | 30.2 | 124.6 | 0.053 | 3.04 | 2.98 | 414.1 | 170.7
32.6417 | 3901 | 248 | 150.2 | 115.3 | 34.9 | 15.8 | 30.2 | 123.9 | 0.015 | 2.99 | 2.96 | 413.9 | 170.1
32.6458 | 3900 | 250.6 | 150.2 | 115.1 | 35.1 | 15.8 | 30.3 | 124.1 | 0.059 | 2.95 | 2.99 | 412.1 | 170.2
32.65 | 3899 | 249.8 | 149.8 | 114.8 | 35 | 15.8 | 30.2 | 124.6 | 0.053 | 3 | 2.99 | 413.6 | 170.2
32.6542 | 3901 | 249.2 | 149.8 | 115 | 35 | 15.8 | 28.5 | 124 | -0.005 | 2.99 | 2.99 | 413.8 | 170.6
32.6583 | 3901 | 252.5 | 150 | 115.1 | 35.1 | 15.7 | 30.2 | 123.8 | 0.048 | 2.98 | 3.03 | 413.5 | 170.5
32.6625 | 3901 | 249.2 | 149.9 | 115 | 35.1 | 15.7 | 30 | 124.5 | 0.099 | 2.98 | 2.94 | 414.1 | 169.7
32.6667 | 3900 | 249.8 | 149.9 | 115 | 35 | 15.7 | 30.2 | 124.4 | 0.005 | 3.02 | 3.01 | 413.6 | 170.5
32.6708 | 3898 | 250.3 | 150.3 | 114.8 | 35 | 15.7 | 30 | 123.7 | 0.003 | 3.03 | 3 | 413.5 | 170
32.675 | 3903 | 250.2 | 149.8 | 114.5 | 35 | 15.7 | 29.9 | 125.1 | 0.088 | 3.12 | 3.01 | 413.9 | 170.1
32.6792 | 3899 | 248.8 | 150 | 115 | 35 | 15.7 | 29.9 | 124.5 | 0.08 | 3 | 2.97 | 413.9 | 169.9
32.6833 | 3900 | 249.7 | 150 | 116.5 | 35.1 | 15.7 | 30 | 124 | 0.022 | 3.01 | 2.94 | 413.6 | 170.1
32.6875 | 3904 | 250.4 | 149.4 | 115.2 | 35 | 15.7 | 29.8 | 123.9 | 0.047 | 2.94 | 3 | 413.2 | 170.2
32.6917 | 3898 | 249.4 | 149.9 | 114.9 | 34.9 | 15.7 | 29.4 | 124.4 | 0.078 | 2.98 | 3 | 413.3 | 170
32.6958 | 3898 | 247.8 | 149.9 | 114.8 | 34.9 | 15.7 | 32 | 124.4 | -0.009 | 3.02 | 3.01 | 413.6 | 169.8
32.7 | 3902 | 248.5 | 149.8 | 114.8 | 35 | 15.7 | 29.8 | 123.8 | 0.084 | 3.01 | 2.99 | 413 | 170.6
32.7042 | 3900 | 249.6 | 150.1 | 115 | 34.8 | 15.7 | 30 | 124.6 | 0.105 | 3 | 2.97 | 413.7 | 169.8
32.7083 | 3900 | 249.7 | 149.9 | 115.1 | 34.9 | 15.7 | 29.6 | 124.4 | 0.058 | 2.96 | 3 | 413.5 | 169.6
32.7125 | 3898 | 249 | 149.4 | 114.8 | 34.9 | 15.7 | 29.5 | 124 | 0 | 3.02 | 3.01 | 413.8 | 169.4
32.7167 | 3899 | 250.3 | 150 | 114.9 | 34.9 | 15.7 | 29.7 | 124 | 0.081 | 3.02 | 3.01 | 414.9 | 170.6
32.7208 | 3899 | 250.7 | 150 | 114.2 | 35.1 | 15.7 | 29.5 | 124.4 | 0.076 | 3.11 | 3.04 | 413.9 | 169.9
32.725 | 3900 | 249.6 | 149.9 | 115.1 | 35 | 15.7 | 29.3 | 124.1 | 0.011 | 3.02 | 2.96 | 413.8 | 169.4
32.7292 | 3902 | 246.8 | 150.4 | 114.7 | 35 | 15.7 | 29.6 | 123.8 | 0.077 | 2.99 | 2.97 | 413.3 | 170.3
32.7333 | 3901 | 252.2 | 149.9 | 114.9 | 35.2 | 15.7 | 29.6 | 124.3 | 0.078 | 3.03 | 3.02 | 413.5 | 170.4
32.7375 | 3898 | 250.2 | 151 | 114.8 | 35.1 | 15.7 | 29.4 | 124.2 | 0.02 | 3.04 | 2.98 | 413.5 | 170.5
32.7417 | 3902 | 249.1 | 149.8 | 114.9 | 35 | 15.7 | 30.2 | 124 | 0.031 | 3.02 | 3.02 | 413.6 | 170
32.7458 | 3901 | 251 | 150.1 | 115.1 | 35 | 15.7 | 29.8 | 124.3 | 0.087 | 3 | 3.02 | 412.9 | 170.3
32.75 | 3903 | 249.8 | 150 | 115.2 | 35.1 | 15.7 | 29.4 | 124.2 | 0.009 | 3.02 | 3 | 413.3 | 169.9
32.7542 | 3901 | 250 | 149.9 | 114.9 | 34.9 | 15.7 | 30.1 | 123.8 | 0.027 | 2.99 | 3.05 | 413.4 | 170.1
32.7583 | 3896 | 251.6 | 150.1 | 115.1 | 35.1 | 15.7 | 29.8 | 124.2 | 0.082 | 3.05 | 3.06 | 413.7 | 169.9
32.7625 | 3900 | 249.7 | 150 | 115 | 35 | 15.7 | 29.7 | 124.3 | 0.053 | 2.98 | 3 | 413.8 | 170.5
32.7667 | 3900 | 249.7 | 149.6 | 115.1 | 34.9 | 15.7 | 29.7 | 124 | -0.014 | 2.99 | 3 | 413.3 | 170.1
32.7708 | 3901 | 252.4 | 150.2 | 115.2 | 35.1 | 15.7 | 30.2 | 123.9 | 0.067 | 3.01 | 3.02 | 412.1 | 170.2
32.775 | 3900 | 248.5 | 149.9 | 114.8 | 35 | 15.7 | 29.8 | 124.4 | 0.106 | 3.02 | 2.95 | 413.4 | 170
32.7792 | 3898 | 250.2 | 150 | 114.8 | 35 | 15.7 | 29.5 | 124.1 | 0.017 | 3.01 | 2.98 | 413.9 | 169.5
32.7833 | 3902 | 250.5 | 150.1 | 115.8 | 35 | 15.7 | 29.8 | 124 | 0.052 | 2.99 | 3.02 | 412.7 | 169.9
32.7875 | 3899 | 250.8 | 149.8 | 114.8 | 34.9 | 15.7 | 31.3 | 124.4 | 0.081 | 3.02 | 3.06 | 413.9 | 169.8
32.7917 | 3899 | 249.1 | 149.9 | 115 | 34.9 | 15.7 | 29.9 | 125.1 | 0.043 | 3 | 3.02 | 413.1 | 169.9
32.7958 | 3898 | 249.8 | 150 | 115.1 | 34.9 | 15.7 | 29.6 | 123.6 | -0.006 | 3.03 | 2.99 | 413.7 | 170
32.8 | 3903 | 246.7 | 149.7 | 114.9 | 34.9 | 15.7 | 29.8 | 124.1 | 0.085 | 3 | 2.96 | 413.8 | 170
32.8042 | 3901 | 251.4 | 150.1 | 115.2 | 35 | 15.7 | 29.6 | 124.4 | 0.08 | 3.05 | 3.02 | 413.5 | 169.5
32.8083 | 3901 | 247.8 | 149.8 | 114.7 | 35 | 15.7 | 29.7 | 123.9 | 0.02 | 3.1 | 2.94 | 414.1 | 170.8
32.8125 | 3902 | 248.2 | 149.8 | 114.7 | 34.9 | 15.7 | 29.7 | 124.3 | 0.083 | 3.02 | 2.97 | 413.9 | 169.2
32.8167 | 3898 | 252.6 | 150.1 | 115 | 35.1 | 15.7 | 30 | 124.5 | 0.088 | 2.99 | 3.03 | 413.1 | 169.6
32.8208 | 3898 | 250 | 150 | 114.7 | 35.1 | 15.7 | 29.6 | 124.7 | 0.035 | 3.08 | 2.96 | 412.8 | 170.1
32.825 | 3901 | 248.2 | 150 | 114.9 | 35 | 15.7 | 30 | 124.3 | 0.08 | 3.1 | 2.96 | 415.5 | 170.3
32.8292 | 3903 | 251.5 | 149.8 | 114.9 | 35 | 15.7 | 30 | 124.4 | 0.088 | 2.95 | 3.02 | 413.5 | 170.7
32.8333 | 3898 | 251.4 | 149.9 | 115.2 | 35.1 | 15.7 | 30 | 124.3 | 0.02 | 2.97 | 3.04 | 413.2 | 170.9
32.8375 | 3904 | 249.3 | 149.9 | 115 | 35 | 15.7 | 29.5 | 123.6 | 0.005 | 3.03 | 3.02 | 413.6 | 169.9
32.8417 | 3899 | 251.2 | 149.9 | 114.8 | 35 | 15.7 | 29.6 | 124.6 | 0.092 | 2.99 | 2.99 | 413.8 | 169.8
32.8458 | 3899 | 251.1 | 150.1 | 115.2 | 35 | 15.7 | 29.8 | 123.9 | 0.015 | 2.99 | 3 | 414.1 | 169.7
32.85 | 3904 | 251 | 149.9 | 115 | 35 | 15.7 | 29.6 | 123.7 | 0.027 | 2.98 | 2.98 | 413.2 | 169.4
32.8542 | 3900 | 250.6 | 149.9 | 114.8 | 35 | 15.7 | 30.1 | 124.2 | 0.067 | 2.98 | 3.04 | 413.5 | 169.5
32.8583 | 3899 | 249.8 | 150 | 115 | 35 | 15.8 | 29.7 | 124.6 | 0.046 | 3 | 2.98 | 413.6 | 169.6
32.8625 | 3899 | 247.8 | 149.9 | 114.9 | 35 | 15.8 | 30.2 | 123.9 | 0.01 | 2.98 | 3 | 413.5 | 170.5
32.8667 | 3899 | 253.2 | 149.8 | 115.1 | 35.1 | 15.7 | 30.5 | 124.3 | 0.067 | 2.93 | 3.06 | 413.7 | 170
32.8708 | 3901 | 251.8 | 150 | 115.1 | 35.1 | 15.8 | 30.2 | 124.4 | 0.055 | 3.02 | 3.04 | 414.2 | 170.6
32.875 | 3900 | 247.9 | 149.8 | 114.9 | 35.1 | 15.7 | 30 | 123.9 | 0.002 | 2.98 | 3.02 | 414.5 | 169.4
32.8792 | 3899 | 253 | 150 | 115.1 | 35 | 15.8 | 30.2 | 124.5 | 0.077 | 3.01 | 3.02 | 412.3 | 168.6
32.8833 | 3900 | 248.6 | 149.6 | 115 | 35 | 15.7 | 32.2 | 124.7 | 0.085 | 3.03 | 2.98 | 413.8 | 169.4
32.8875 | 3901 | 248.4 | 150 | 114.6 | 34.9 | 15.7 | 30.2 | 124.1 | -0.003 | 2.97 | 2.94 | 413.3 | 168.8
32.8917 | 3903 | 249.1 | 150 | 115.2 | 34.9 | 15.8 | 31.8 | 124.1 | 0.081 | 3.02 | 2.98 | 413.1 | 168.8
32.8958 | 3900 | 250.6 | 149.8 | 114.7 | 34.9 | 15.8 | 30 | 124.3 | 0.058 | 2.96 | 3.05 | 413.5 | 170.7
32.9 | 3899 | 250.2 | 149.9 | 114.9 | 34.9 | 15.8 | 30.3 | 124 | 0.011 | 3 | 2.99 | 413.5 | 171.3
32.9042 | 3898 | 247.9 | 150.2 | 115.1 | 35.1 | 15.8 | 30.6 | 123.9 | 0.101 | 3.02 | 2.99 | 413.8 | 170.5
32.9083 | 3897 | 249.2 | 150 | 114.8 | 34.9 | 15.8 | 29.8 | 124.4 | 0.069 | 3 | 2.96 | 413.4 | 170.5
32.9125 | 3900 | 250.8 | 150 | 114.7 | 34.9 | 15.8 | 30.2 | 123.9 | 0.002 | 3.1 | 2.97 | 413.5 | 170.3
32.9167 | 3901 | 251.5 | 150.1 | 115.2 | 35.2 | 15.8 | 29.5 | 124 | 0.072 | 3.01 | 2.99 | 413.4 | 170.8
32.9208 | 3903 | 250.4 | 150 | 115 | 35 | 15.8 | 29.1 | 124.3 | 0.071 | 3 | 3.02 | 413.5 | 170.2
32.925 | 3899 | 251.5 | 150.1 | 114.9 | 34.9 | 15.8 | 30 | 124.2 | 0.01 | 3.03 | 3.01 | 413.8 | 170.6
32.9292 | 3902 | 251.6 | 149.9 | 114.9 | 35 | 15.8 | 29.7 | 123.8 | 0.055 | 3.02 | 3 | 415.2 | 170.4
32.9333 | 3898 | 251.7 | 149.9 | 114.6 | 35 | 15.8 | 30.6 | 124.6 | 0.128 | 3.01 | 3.02 | 412.8 | 170.6
32.9375 | 3898 | 248.3 | 150 | 115 | 35.1 | 15.8 | 29.9 | 124.2 | -0.011 | 3.03 | 2.98 | 413 | 170
32.9417 | 3899 | 249.4 | 150.4 | 114.9 | 35.2 | 15.7 | 29.6 | 123.6 | 0.036 | 3 | 2.99 | 413.5 | 169.7
32.9458 | 3905 | 249.6 | 150.1 | 115.1 | 35.2 | 15.7 | 29.5 | 124.6 | 0.103 | 3 | 3.01 | 413.2 | 169.8
32.95 | 3903 | 249.3 | 149.6 | 115.3 | 35.2 | 15.7 | 30 | 124.1 | 0.02 | 2.98 | 2.98 | 413.4 | 169.9
32.9542 | 3900 | 252.8 | 150.1 | 114.9 | 35.2 | 15.8 | 29.6 | 124 | -0.005 | 2.98 | 3.04 | 413.6 | 170.5
32.9583 | 3900 | 251 | 150.2 | 115.2 | 35.1 | 15.8 | 30.1 | 124.2 | 0.111 | 3.02 | 3.01 | 413.8 | 170.1
32.9625 | 3901 | 251.1 | 150.2 | 114.8 | 35.1 | 15.8 | 30.3 | 124.4 | 0.034 | 3.12 | 3.04 | 414.2 | 169.4
32.9667 | 3899 | 247.6 | 149.9 | 115.1 | 35.1 | 15.8 | 30.1 | 123.7 | 0.024 | 2.94 | 2.9 | 413.7 | 170
32.9708 | 3902 | 247.6 | 149.6 | 115.1 | 35.1 | 15.8 | 30 | 123.9 | 0.069 | 2.98 | 2.94 | 413.7 | 170.3
32.975 | 3900 | 253.1 | 150.4 | 115 | 35.2 | 15.8 | 30.1 | 124.7 | 0.096 | 3.07 | 3 | 414.8 | 169.7
32.9792 | 3897 | 249.3 | 149.7 | 114.9 | 34.9 | 15.8 | 30.2 | 123.7 | 0.025 | 2.96 | 2.99 | 414 | 170
32.9833 | 3898 | 249.6 | 150.1 | 114.9 | 35 | 15.8 | 30.3 | 123.9 | 0.069 | 3 | 3.01 | 413.1 | 169.6
32.9875 | 3902 | 250.4 | 150.1 | 114.6 | 35 | 15.8 | 30.3 | 124.2 | 0.103 | 3.02 | 2.99 | 413.9 | 170
32.9917 | 3898 | 250.1 | 150.1 | 114.9 | 35 | 15.8 | 30.1 | 124.4 | 0.029 | 3.01 | 3.04 | 413.2 | 170.2
32.9958 | 3904 | 251.2 | 150.2 | 115.1 | 35 | 15.8 | 31.2 | 123.9 | 0.014 | 3.01 | 2.98 | 413.7 | 169.9
33 | 3896 | 249.7 | 150.3 | 115.1 | 35 | 15.8 | 29.9 | 124.3 | 0.089 | 3.02 | 3.02 | 413.6 | 169.9
33.0042 | 3898 | 251.2 | 150.2 | 115.1 | 35 | 15.8 | 29.7 | 124.3 | 0.02 | 3.06 | 2.93 | 413.4 | 169.9
33.0083 | 3901 | 250.5 | 150.7 | 115.3 | 35 | 15.8 | 29.9 | 123.9 | 0.028 | 3.02 | 3.05 | 414.1 | 170
33.0125 | 3898 | 250.6 | 150 | 115 | 34.9 | 15.8 | 29.9 | 124.4 | 0.065 | 3 | 3 | 415.3 | 170
33.0167 | 3900 | 251.4 | 150.1 | 115 | 34.9 | 15.8 | 29.6 | 124.5 | 0.041 | 3.05 | 3.03 | 413.5 | 169.5
33.0208 | 3897 | 250.4 | 150 | 115 | 34.9 | 15.8 | 29.5 | 123.7 | 0.018 | 3.03 | 3.02 | 413.6 | 169.6
33.025 | 3898 | 250.8 | 150.1 | 114.8 | 34.9 | 15.8 | 29.8 | 124.2 | 0.088 | 3.01 | 3.05 | 412.4 | 169.8
33.0292 | 3901 | 251 | 150 | 114.9 | 35 | 15.8 | 29.8 | 124.6 | 0.07 | 3.07 | 2.99 | 413.5 | 169.7
33.0333 | 3902 | 249.2 | 150.1 | 115.2 | 35 | 15.8 | 29.9 | 123.2 | 0.01 | 2.96 | 2.99 | 413.7 | 169.5
33.0375 | 3900 | 250.3 | 150.1 | 115 | 35 | 15.8 | 30.2 | 124.1 | 0.053 | 3.02 | 2.98 | 414.1 | 169.8
33.0417 | 3901 | 252.9 | 150 | 114.8 | 34.9 | 15.8 | 30.5 | 124.3 | 0.076 | 2.97 | 3.07 | 413.5 | 170.1
33.0458 | 3900 | 248.8 | 149.8 | 114.5 | 34.9 | 15.8 | 30.2 | 123.6 | 0.015 | 2.96 | 3.01 | 415.2 | 170.5
33.05 | 3900 | 250 | 150.2 | 115 | 35 | 15.8 | 30.4 | 123.7 | 0.053 | 3.01 | 2.92 | 413.9 | 169.6
33.0542 | 3899 | 248.5 | 149.9 | 115 | 35 | 15.8 | 30.2 | 124.7 | 0.086 | 2.99 | 2.98 | 413.4 | 169.6
33.0583 | 3899 | 251.8 | 150 | 114.9 | 35 | 15.8 | 30.1 | 124 | 0.014 | 3.01 | 3.06 | 413.8 | 170
33.0625 | 3905 | 249.2 | 150.1 | 115.1 | 35 | 15.8 | 30.7 | 123.8 | 0.073 | 3 | 2.96 | 413.5 | 170
33.0667 | 3899 | 247.9 | 149.9 | 115 | 35.1 | 15.8 | 29.8 | 124.3 | 0.088 | 3.03 | 2.94 | 413.3 | 169.6
33.0708 | 3897 | 248.3 | 149.8 | 114.6 | 34.9 | 15.8 | 30 | 124 | 0.015 | 3.01 | 3.02 | 413.5 | 170.2
33.075 | 3897 | 251.4 | 149.7 | 114.9 | 34.9 | 15.7 | 30 | 123.8 | 0.044 | 3 | 3.03 | 413.9 | 169.7
33.0792 | 3901 | 248.9 | 149.8 | 114.9 | 34.9 | 15.7 | 29.8 | 124.4 | 0.088 | 2.97 | 3 | 413.6 | 170.3
33.0833 | 3901 | 249.4 | 149.9 | 115 | 34.9 | 15.8 | 29.4 | 123.6 | -0.012 | 2.92 | 2.95 | 413.4 | 170.1
33.0875 | 3897 | 250.9 | 150.4 | 115.2 | 34.9 | 15.7 | 29.5 | 124 | 0.073 | 3 | 3.01 | 411.9 | 169.6
33.0917 | 3902 | 249.6 | 150 | 115.2 | 34.9 | 15.7 | 29.9 | 124.1 | 0.055 | 3 | 3.01 | 413.4 | 169.8
33.0958 | 3898 | 252.1 | 149.9 | 115.2 | 34.9 | 15.8 | 29.6 | 123.7 | 0.002 | 2.92 | 3.01 | 413.5 | 170
33.1 | 3899 | 248.1 | 150 | 115 | 35 | 15.8 | 29.9 | 124.2 | 0.076 | 3 | 2.95 | 411.6 | 169.7
33.1042 | 3897 | 250.5 | 149.9 | 115.1 | 34.9 | 15.8 | 30 | 124.4 | 0.048 | 3.01 | 2.99 | 413.8 | 169.7
33.1083 | 3901 | 247.9 | 149.9 | 114.9 | 35.1 | 15.8 | 29.9 | 123.7 | -0.005 | 3 | 2.97 | 413.3 | 169.7
33.1125 | 3899 | 250.9 | 149.8 | 114.8 | 35 | 15.8 | 30.2 | 124.5 | 0.102 | 3 | 3.01 | 413.9 | 169.7
33.1167 | 3898 | 250.1 | 150 | 115 | 35.1 | 15.8 | 29.9 | 124.2 | 0.023 | 3.01 | 2.97 | 413.4 | 169.8
33.1208 | 3897 | 251.9 | 149.8 | 114.9 | 35.1 | 15.8 | 30.3 | 123.9 | 0.062 | 3.01 | 3.02 | 413.2 | 169.5
33.125 | 3898 | 249.7 | 149.9 | 115 | 35.1 | 15.8 | 30.4 | 124.3 | 0.077 | 3.01 | 2.92 | 413.5 | 169.7
33.1292 | 3900 | 250.2 | 150.1 | 115.2 | 35.1 | 15.8 | 30.4 | 123.7 | 0.03 | 3 | 3 | 412.8 | 169.9
33.1333 | 3901 | 249.9 | 149.9 | 115.2 | 35.1 | 15.8 | 30.2 | 123.9 | 0.076 | 3 | 3.03 | 415.9 | 170.2
33.1375 | 3890 | 251.4 | 149.9 | 114.8 | 35.1 | 15.8 | 30.3 | 124.3 | 0.074 | 3 | 3.02 | 413.9 | 170.3
33.1417 | 3900 | 252.9 | 149.9 | 115.2 | 35.1 | 15.8 | 30.2 | 123.8 | 0.02 | 2.99 | 3.06 | 413.6 | 170
33.1458 | 3902 | 248.8 | 149.9 | 114.9 | 35 | 15.8 | 30.9 | 124.5 | 0.095 | 3.05 | 2.95 | 413.6 | 170.3
33.15 | 3901 | 248.7 | 149.5 | 114.9 | 35.2 | 15.8 | 29.9 | 124.2 | 0.047 | 2.99 | 3.01 | 413.7 | 170.5
33.1542 | 3901 | 250.4 | 150 | 115.1 | 35 | 15.8 | 30.2 | 123.9 | 0.022 | 2.98 | 3 | 413.9 | 170.1
33.1583 | 3892 | 252.1 | 150.2 | 115 | 35 | 15.8 | 32.1 | 124.2 | 0.058 | 3.04 | 3.01 | 413.3 | 169.8
33.1625 | 3896 | 248.5 | 150.3 | 115.2 | 35 | 15.8 | 30 | 123.3 | 0.022 | 2.9 | 3.03 | 413.9 | 170.7
33.1667 | 3901 | 248.5 | 149.4 | 115 | 35 | 15.8 | 30.3 | 124.2 | 0.009 | 3.01 | 3.01 | 413.7 | 170.5
33.1708 | 3900 | 249.2 | 149.9 | 114.7 | 35 | 15.8 | 29.9 | 124.1 | 0.113 | 3.01 | 2.95 | 413.1 | 170.2
33.175 | 3902 | 249.5 | 150.5 | 115.1 | 35 | 15.8 | 29.9 | 124.2 | 0.034 | 3.02 | 2.96 | 413.6 | 169.8
33.1792 | 3903 | 249.7 | 150.3 | 115 | 35 | 15.8 | 30 | 123.9 | -0.011 | 2.98 | 3.02 | 413.5 | 170
33.1833 | 3898 | 249.5 | 150.1 | 114.8 | 35 | 15.8 | 29.8 | 124.3 | 0.073 | 3.01 | 2.98 | 413.2 | 170.3
33.1875 | 3901 | 253.3 | 150.1 | 115 | 35 | 15.8 | 30 | 124.2 | 0.034 | 2.97 | 3.07 | 413.8 | 170.6
33.1917 | 3897 | 249.1 | 150.2 | 115.1 | 35 | 15.8 | 30.1 | 123.9 | 0.001 | 2.98 | 3.01 | 415 | 170.5
33.1958 | 3900 | 251 | 150.2 | 115.2 | 34.9 | 15.8 | 29.8 | 124 | 0.083 | 3.03 | 3.04 | 413.2 | 169.8
33.2 | 3899 | 251 | 150.2 | 115.2 | 34.9 | 15.8 | 30.1 | 124.2 | 0.081 | 2.95 | 3.01 | 413.2 | 170.1
33.2042 | 3906 | 249.6 | 149.7 | 115 | 35 | 15.7 | 30.1 | 124.4 | 0.014 | 3.03 | 2.97 | 413.1 | 170.4
33.2083 | 3902 | 249.5 | 150.2 | 115 | 35 | 15.8 | 30.1 | 124 | 0.056 | 2.99 | 2.98 | 413.5 | 169.6
33.2125 | 3898 | 249 | 149.4 | 114.9 | 35 | 15.8 | 30.5 | 124.3 | 0.123 | 3 | 2.99 | 413.8 | 169.9
33.2167 | 3900 | 250 | 150.2 | 115 | 35.1 | 15.8 | 29.9 | 123.7 | 0.042 | 3 | 3 | 413.5 | 169.8
33.2208 | 3900 | 249.7 | 150.2 | 115 | 35 | 15.8 | 29.9 | 123.6 | 0.014 | 2.99 | 3 | 413.9 | 169.7
33.225 | 3901 | 248.7 | 150.2 | 115.2 | 35 | 15.8 | 30.9 | 124.4 | 0.091 | 2.94 | 3.02 | 413.7 | 169.7
33.2292 | 3901 | 249.9 | 150.2 | 114.8 | 35 | 15.8 | 29.9 | 124.2 | 0.055 | 3.01 | 2.98 | 413.4 | 170.1
33.2333 | 3901 | 249.2 | 149.7 | 114.4 | 35 | 15.8 | 29.7 | 123.1 | 0.008 | 2.98 | 2.99 | 415.3 | 170.2
33.2375 | 3900 | 252.1 | 149.7 | 114.8 | 35 | 15.8 | 30.2 | 124 | 0.049 | 3.01 | 3.04 | 413.5 | 170.1
33.2417 | 3900 | 249.7 | 150.1 | 114.9 | 35 | 15.8 | 29.9 | 124.4 | 0.083 | 2.99 | 3.04 | 413.4 | 169.7
33.2458 | 3896 | 248.7 | 149.5 | 114.9 | 35 | 15.7 | 30.1 | 124 | 0.028 | 2.97 | 2.96 | 413.4 | 169.9
33.25 | 3903 | 250.6 | 150.1 | 115.1 | 35 | 15.7 | 30.2 | 123 | 0.016 | 2.98 | 3.05 | 411.6 | 170
33.2542 | 3899 | 250.1 | 149.8 | 115 | 34.9 | 15.8 | 30.3 | 124.3 | 0.091 | 3 | 2.99 | 413.9 | 170.5
33.2583 | 3900 | 250.3 | 150 | 115.2 | 35 | 15.7 | 30.4 | 124 | 0.027 | 2.99 | 3 | 413.4 | 170.4
33.2625 | 3907 | 248.7 | 149.9 | 114.6 | 34.9 | 15.7 | 29.3 | 123.8 | 0.053 | 3.06 | 2.98 | 414.5 | 169.9
33.2667 | 3904 | 250.1 | 149.8 | 115 | 34.9 | 15.7 | 30.1 | 123.8 | 0.056 | 2.99 | 3.03 | 413.6 | 169.8
33.2708 | 3902 | 249.6 | 149.8 | 114.9 | 34.9 | 15.7 | 30.3 | 124.2 | 0.063 | 2.99 | 2.98 | 413.5 | 170.2
33.275 | 3900 | 251.9 | 150.6 | 115 | 35 | 15.7 | 29.9 | 124.1 | 0.015 | 3 | 3 | 413.7 | 170.2
33.2792 | 3899 | 249.2 | 149.7 | 115 | 34.9 | 15.7 | 29.5 | 123.6 | 0.048 | 3 | 3 | 413.6 | 169.5
33.2833 | 3895 | 251.9 | 150 | 115.1 | 35 | 15.7 | 30.2 | 124.3 | 0.112 | 3 | 3.02 | 413.5 | 169.7
33.2875 | 3899 | 248.7 | 150 | 115.2 | 34.9 | 15.7 | 29.9 | 124.3 | 0.046 | 3 | 2.97 | 413.8 | 169.8
33.2917 | 3901 | 249.3 | 149.8 | 114.8 | 35 | 15.7 | 29.9 | 123.5 | 0 | 3 | 3.01 | 413.3 | 170
33.2958 | 3901 | 248.6 | 149.8 | 115.1 | 35 | 15.7 | 30 | 123.9 | 0.045 | 3.01 | 2.95 | 413.7 | 170.8
33.3 | 3899 | 249 | 149.8 | 114.9 | 35 | 15.7 | 30.1 | 124.5 | 0.081 | 2.98 | 2.97 | 413.4 | 169.2
33.3042 | 3899 | 250.5 | 149.8 | 114.8 | 35 | 15.7 | 30.5 | 124 | 0.008 | 2.99 | 3.02 | 413.4 | 170
33.3083 | 3898 | 251.9 | 149.8 | 114.8 | 35 | 15.7 | 30 | 123.9 | 0.054 | 3.02 | 3.01 | 413.6 | 169.4
33.3125 | 3898 | 251.8 | 149.8 | 114.7 | 35 | 15.7 | 29.9 | 124.3 | 0.093 | 3.02 | 3.01 | 413.8 | 169.6
33.3167 | 3900 | 250.7 | 149.4 | 114.9 | 35 | 15.7 | 30.2 | 124.5 | 0.053 | 3 | 2.99 | 413.4 | 170.2
33.3208 | 3903 | 250.8 | 149.9 | 115 | 34.9 | 15.7 | 30 | 123 | 0.028 | 2.98 | 3.02 | 414 | 170.5
33.325 | 3903 | 250.8 | 150 | 115 | 35 | 15.7 | 30.5 | 123.9 | 0.061 | 3 | 3.02 | 413.7 | 169.2
33.3292 | 3898 | 248.7 | 150.2 | 115.1 | 34.9 | 15.7 | 29.7 | 124.1 | 0.078 | 3 | 2.99 | 413.5 | 170.3
33.3333 | 3899 | 251.1 | 149.6 | 115 | 34.8 | 15.7 | 30.2 | 125 | 0.023 | 2.98 | 3.01 | 412.3 | 170.1
33.3375 | 3903 | 250.8 | 149.9 | 114.9 | 35.1 | 15.7 | 30.1 | 123.7 | 0.006 | 3.01 | 3.03 | 413.6 | 170.7
33.3417 | 3902 | 245.5 | 150.1 | 115.1 | 35 | 15.7 | 30 | 124.1 | 0.057 | 3 | 2.98 | 413.8 | 170.2
33.3458 | 3903 | 247 | 149.8 | 115 | 35 | 15.7 | 30.4 | 124.2 | 0.063 | 2.96 | 2.96 | 413.6 | 170.1
33.35 | 3900 | 249.6 | 150.2 | 115.1 | 35.1 | 15.7 | 30.9 | 123.9 | 0.017 | 3.02 | 3.01 | 413.4 | 170
33.3542 | 3901 | 252.5 | 149.9 | 115.1 | 35 | 15.7 | 30.1 | 123.6 | 0.063 | 3 | 3.05 | 413.8 | 169.6
33.3583 | 3900 | 249.4 | 150.4 | 115.2 | 35.1 | 15.7 | 30.2 | 124.2 | 0.063 | 2.99 | 3.04 | 413.5 | 169.8
33.3625 | 3900 | 249.4 | 150 | 115 | 35.1 | 15.7 | 30.3 | 123.9 | 0.026 | 2.94 | 3.04 | 413.2 | 170.1
33.3667 | 3900 | 250 | 150.1 | 115 | 35.1 | 15.7 | 30.2 | 123.8 | 0.028 | 3 | 2.98 | 412.9 | 170
33.3708 | 3900 | 248.9 | 150.1 | 114.9 | 35 | 15.7 | 30.1 | 124.3 | 0.093 | 3 | 2.95 | 414 | 169.3
33.375 | 3901 | 252.8 | 149.9 | 115.2 | 35 | 15.7 | 29.2 | 124.2 | 0.029 | 2.89 | 3.02 | 413.2 | 169.9
33.3792 | 3902 | 248 | 150.1 | 115 | 35.1 | 15.7 | 30.3 | 123.3 | 0.011 | 3.02 | 2.98 | 413.5 | 170.2
33.3833 | 3897 | 251.7 | 150.1 | 114.4 | 35.1 | 15.7 | 30 | 124 | 0.09 | 3 | 3 | 414.2 | 169.9
33.3875 | 3898 | 250 | 150.2 | 114.9 | 35 | 15.7 | 30 | 124.4 | 0.096 | 3.01 | 3.01 | 411.9 | 170
33.3917 | 3903 | 248.9 | 150.1 | 115.2 | 35 | 15.7 | 29.9 | 123.9 | 0.034 | 3 | 3 | 413.1 | 169.8
33.3958 | 3901 | 246.4 | 149.4 | 114.9 | 34.9 | 15.7 | 29.6 | 123.7 | 0.076 | 3 | 2.93 | 413.7 | 170.6
33.4 | 3901 | 248.5 | 150.1 | 115.1 | 34.9 | 15.7 | 29.7 | 124.1 | 0.107 | 3.01 | 2.98 | 413.5 | 170.3
33.4042 | 3902 | 251.2 | 150.3 | 115.3 | 34.9 | 15.7 | 30 | 123.9 | 0.012 | 2.98 | 2.99 | 411.7 | 169.6
33.4083 | 3900 | 250.6 | 150.4 | 114.9 | 35 | 15.7 | 29.9 | 123.5 | 0.041 | 3.05 | 3.02 | 413.8 | 170.2
33.4125 | 3899 | 253 | 150 | 114.9 | 35 | 15.7 | 30 | 124.5 | 0.093 | 3.03 | 3.04 | 413.2 | 170
33.4167 | 3903 | 250.1 | 150.1 | 114.8 | 34.9 | 15.7 | 29.8 | 124 | 0.035 | 3.01 | 2.97 | 413.8 | 169.9
33.4208 | 3900 | 249.3 | 150.2 | 115.1 | 34.9 | 15.7 | 29.8 | 123.7 | 0.035 | 2.96 | 3.04 | 413.9 | 170.2
33.425 | 3900 | 253.1 | 149.9 | 114.3 | 34.8 | 15.7 | 29.5 | 124 | 0.08 | 3.01 | 3.01 | 413.1 | 169.6
33.4292 | 3898 | 251.8 | 149.9 | 114.8 | 35 | 15.7 | 29.9 | 123.9 | 0.053 | 2.96 | 3.06 | 413.9 | 170.1
33.4333 | 3901 | 252.3 | 150.2 | 114.5 | 35 | 15.8 | 29.9 | 124.2 | 0.02 | 3.05 | 3.02 | 413.8 | 170.3
33.4375 | 3899 | 250.3 | 150.1 | 114.8 | 35.1 | 15.8 | 29.7 | 124 | 0.071 | 3.07 | 2.98 | 413.8 | 170.1
33.4417 | 3901 | 251.8 | 150 | 114.9 | 35.1 | 15.8 | 30 | 124.7 | 0.121 | 3.04 | 3.04 | 412 | 170.8
33.4458 | 3896 | 249.9 | 150.1 | 114.9 | 35.1 | 15.8 | 29.6 | 124.7 | 0.02 | 3.03 | 3 | 413.5 | 170.5
33.45 | 3899 | 248.4 | 150 | 115 | 35 | 15.8 | 29.8 | 123.7 | 0.007 | 2.96 | 2.97 | 411.1 | 170
33.4542 | 3899 | 247.7 | 149.9 | 115.1 | 35 | 15.8 | 29.6 | 124.4 | 0.069 | 2.96 | 2.97 | 412.9 | 169.8
33.4583 | 3899 | 249.5 | 150 | 115.2 | 35 | 15.8 | 29.7 | 124.1 | 0.053 | 3.1 | 2.88 | 413.4 | 170.1
33.4625 | 3901 | 251.4 | 150.1 | 115.2 | 35.1 | 15.8 | 29.5 | 123.8 | 0.005 | 3.05 | 3.05 | 413.6 | 170.1
33.4667 | 3900 | 247.3 | 150 | 115 | 35 | 15.8 | 29.9 | 123.8 | 0.073 | 2.99 | 2.96 | 414.4 | 169.7
33.4708 | 3900 | 251.7 | 149.6 | 115 | 35.2 | 15.8 | 29.7 | 124.4 | 0.049 | 3.03 | 3.05 | 413.6 | 169.8
33.475 | 3900 | 249.1 | 149.8 | 115 | 35.1 | 15.8 | 30.1 | 123.8 | 0.005 | 2.98 | 3.01 | 412.4 | 169.9
33.4792 | 3898 | 250.2 | 150.3 | 114.9 | 35 | 15.8 | 29.8 | 123.9 | 0.077 | 3.03 | 3.05 | 413.5 | 169.3
33.4833 | 3900 | 250.8 | 149.9 | 115 | 35 | 15.8 | 29.5 | 124.1 | 0.096 | 3.03 | 3.01 | 413.3 | 169.8
33.4875 | 3912 | 247.9 | 150.4 | 115.3 | 35.1 | 15.8 | 31.2 | 123.9 | 0.002 | 3.01 | 2.99 | 413.7 | 170.6
33.4917 | 3899 | 249 | 149.9 | 115.2 | 35 | 15.8 | 29.9 | 123.9 | 0.073 | 2.98 | 2.96 | 413.8 | 169.5
33.4958 | 3903 | 249.5 | 149.5 | 114.8 | 35 | 15.8 | 30.2 | 124.3 | 0.079 | 3.04 | 2.98 | 413.6 | 170.1
33.5 | 3897 | 249.8 | 149.9 | 115 | 34.9 | 15.8 | 29.8 | 123.7 | 0.025 | 3 | 3.01 | 413.7 | 170.5
33.5042 | 3899 | 248.5 | 149.7 | 115.1 | 35.1 | 15.8 | 29.3 | 123.7 | 0.03 | 2.99 | 2.98 | 413.4 | 170
33.5083 | 3899 | 250.8 | 150 | 115.1 | 35.1 | 15.8 | 29.8 | 124.8 | 0.108 | 3.12 | 2.96 | 414 | 170.1
33.5125 | 3902 | 250.3 | 149.8 | 115 | 35 | 15.8 | 29.9 | 124.4 | 0.05 | 2.98 | 3 | 413.6 | 170.4
33.5167 | 3898 | 250.9 | 149.8 | 114.8 | 34.9 | 15.8 | 29.7 | 123.7 | 0.002 | 2.99 | 3.01 | 413.1 | 170.1
33.5208 | 3900 | 249.3 | 149.6 | 115 | 35.1 | 15.8 | 29.9 | 124.2 | 0.086 | 3.02 | 2.96 | 413.7 | 169.6
33.525 | 3898 | 251.7 | 149.6 | 115.8 | 34.7 | 15.8 | 29.9 | 124.3 | 0.088 | 3.01 | 3.06 | 413.6 | 170
33.5292 | 3899 | 251.9 | 149.8 | 114.6 | 34.9 | 15.8 | 30.8 | 123.6 | 0.013 | 3.07 | 3.05 | 413.8 | 170.5
33.5333 | 3899 | 247.7 | 149.8 | 115 | 34.9 | 15.8 | 30 | 124 | 0.06 | 3 | 2.99 | 413.3 | 170.2
33.5375 | 3902 | 248.6 | 150 | 115.1 | 34.9 | 15.8 | 30.2 | 124.3 | 0.087 | 3 | 3.03 | 414 | 169.9
33.5417 | 3901 | 251 | 149.9 | 115.1 | 34.9 | 15.8 | 30 | 123.9 | 0.026 | 3.04 | 3.03 | 413.4 | 170.4
33.5458 | 3899 | 250.3 | 149.9 | 115 | 35 | 15.8 | 30 | 123.4 | 0.034 | 3.03 | 2.99 | 413.4 | 169.6
33.55 | 3901 | 250.2 | 150 | 115 | 35 | 15.8 | 29.8 | 124.2 | 0.091 | 2.98 | 2.99 | 413.3 | 170.2
33.5542 | 3901 | 250.5 | 149.5 | 115.2 | 34.9 | 15.8 | 30 | 124.3 | 0.024 | 2.98 | 2.96 | 414.8 | 169.7
33.5583 | 3899 | 250.7 | 149.9 | 115 | 35 | 15.8 | 30 | 123.8 | 0.004 | 3.01 | 3.02 | 413.2 | 170
33.5625 | 3899 | 248.8 | 149.9 | 114.9 | 35 | 15.8 | 29.8 | 123.9 | 0.093 | 2.98 | 3 | 413.1 | 169.5
33.5667 | 3900 | 251.9 | 149.8 | 115 | 35.1 | 15.8 | 30 | 124.4 | 0.098 | 2.98 | 3.03 | 413.7 | 170.8
33.5708 | 3901 | 250.3 | 150.2 | 115.1 | 35.1 | 15.8 | 30.1 | 124.1 | 0.023 | 2.99 | 3.02 | 413.5 | 170.4
33.575 | 3894 | 248.5 | 150 | 115.1 | 35.1 | 15.8 | 29.9 | 123.9 | 0.022 | 3 | 2.95 | 413.4 | 169.9
33.5792 | 3901 | 248.9 | 150 | 114.9 | 35 | 15.8 | 29.3 | 124.1 | 0.081 | 3 | 2.96 | 414.2 | 169.9
33.5833 | 3898 | 249.7 | 149.7 | 115 | 35 | 15.8 | 29.9 | 124.4 | 0.051 | 2.99 | 2.99 | 414.3 | 170
33.5875 | 3900 | 248.2 | 150.2 | 114.9 | 35.1 | 15.8 | 29.3 | 123.9 | 0.032 | 2.99 | 3.03 | 413.6 | 170.1
33.5917 | 3903 | 249.9 | 150.1 | 114.9 | 35 | 15.8 | 30.1 | 123.9 | 0.048 | 3.01 | 3.02 | 413.8 | 169.7
33.5958 | 3901 | 248.7 | 150.3 | 115.1 | 35 | 15.8 | 29.9 | 124.3 | 0.095 | 3.01 | 2.94 | 413.8 | 170.3
33.6 | 3899 | 248.8 | 150.2 | 114.8 | 34.9 | 15.8 | 30.1 | 124.2 | 0.019 | 3.03 | 2.95 | 414.2 | 169.6
33.6042 | 3901 | 252.4 | 150.2 | 115 | 35.1 | 15.8 | 30 | 123.8 | 0.029 | 3.02 | 2.99 | 413.4 | 170.4
33.6083 | 3895 | 252.4 | 150.1 | 115 | 35.1 | 15.8 | 30.1 | 124.4 | 0.092 | 3 | 3.02 | 413.8 | 170.2
33.6125 | 3899 | 252.4 | 150 | 114.8 | 34.9 | 15.8 | 29.8 | 124.4 | 0.073 | 3 | 3.03 | 414.3 | 170.1
33.6167 | 3900 | 248.9 | 150.2 | 115 | 35 | 15.8 | 30.3 | 124 | -0.013 | 3 | 2.98 | 413.5 | 169.9
33.6208 | 3899 | 250.1 | 150.1 | 115 | 35 | 15.8 | 29.7 | 124.2 | 0.063 | 3.04 | 2.97 | 413.6 | 169.5
33.625 | 3902 | 247.5 | 150.1 | 115.1 | 34.9 | 15.8 | 30.1 | 123.1 | 0.087 | 2.94 | 3.05 | 413.9 | 169.6
33.6292 | 3896 | 250 | 150.3 | 115.2 | 34.9 | 15.8 | 30 | 126.8 | 0.037 | 3.03 | 2.98 | 413.6 | 169.9
33.6333 | 3897 | 251.3 | 150.1 | 115 | 34.9 | 15.8 | 30.5 | 123.8 | 0.044 | 2.98 | 3.03 | 413.4 | 169.7
33.6375 | 3901 | 249.1 | 149.8 | 114.8 | 34.9 | 15.8 | 30.1 | 124.3 | 0.083 | 3 | 3 | 413.6 | 170
33.6417 | 3900 | 252 | 150 | 115 | 34.8 | 15.8 | 29.4 | 124.1 | 0.041 | 2.99 | 3.03 | 413.3 | 170.5
33.6458 | 3901 | 251.3 | 150.2 | 115.2 | 35 | 15.8 | 28.7 | 123.9 | -0.005 | 2.97 | 3.03 | 413.6 | 169.5
33.65 | 3901 | 250.1 | 149.9 | 114.7 | 35 | 15.8 | 29.8 | 124.1 | 0.07 | 3.02 | 2.99 | 414.1 | 170.8
33.6542 | 3901 | 250.9 | 149.7 | 114.8 | 34.9 | 15.8 | 30.2 | 124 | 0.086 | 2.95 | 3.01 | 413.5 | 170.2
33.6583 | 3902 | 248.4 | 149.9 | 115 | 35 | 15.8 | 29.8 | 123.9 | 0.012 | 2.99 | 2.96 | 413.6 | 170.3
33.6625 | 3901 | 250.7 | 150.1 | 115.2 | 35.1 | 15.8 | 29.9 | 123.8 | 0.078 | 2.98 | 3.02 | 413.9 | 169.8
33.6667 | 3900 | 248.9 | 150 | 115.1 | 35 | 15.8 | 29.9 | 124.5 | 0.12 | 3.01 | 2.97 | 413.6 | 169.4
33.6708 | 3900 | 251.7 | 150.1 | 115.4 | 35.1 | 15.8 | 30.4 | 123.4 | 0.035 | 2.93 | 3.06 | 413.5 | 170
33.675 | 3903 | 249.9 | 150.1 | 115.1 | 35.2 | 15.8 | 30.1 | 124.2 | 0.007 | 3.02 | 3 | 413.4 | 169.9
33.6792 | 3899 | 247.7 | 149.5 | 114.8 | 35.1 | 15.8 | 30.2 | 124.3 | 0.064 | 3.01 | 2.96 | 413.6 | 169.1
33.6833 | 3900 | 251.2 | 149.9 | 115 | 35.2 | 15.8 | 30 | 124.3 | 0.063 | 3 | 2.97 | 414.1 | 170.6
33.6875 | 3899 | 250.6 | 150.1 | 115 | 35.2 | 15.8 | 30 | 123.7 | -0.028 | 2.98 | 2.98 | 413.7 | 169.8
33.6917 | 3900 | 251.3 | 150.1 | 114.9 | 35.1 | 15.8 | 30.3 | 124 | 0.056 | 3.03 | 3.02 | 413.2 | 169.9
33.6958 | 3903 | 246.7 | 150.2 | 115.2 | 35.1 | 15.8 | 30.1 | 124.2 | 0.093 | 2.97 | 3.01 | 413.7 | 170.2
33.7 | 3900 | 249.9 | 149.9 | 114.9 | 35 | 15.8 | 30.5 | 124.2 | 0.037 | 3.01 | 2.95 | 413.5 | 170.2
33.7042 | 3901 | 248.8 | 149.7 | 115 | 35.2 | 15.8 | 30.3 | 123.8 | 0.014 | 2.99 | 2.97 | 413.6 | 169.9
33.7083 | 3897 | 253.3 | 149.9 | 114.8 | 35 | 15.8 | 29.1 | 124.3 | 0.096 | 3.02 | 3.04 | 413.1 | 170
33.7125 | 3900 | 250.5 | 150.1 | 115.2 | 34.9 | 15.8 | 30.1 | 124.2 | 0.068 | 3.05 | 2.99 | 413.5 | 170.1
33.7167 | 3903 | 249.3 | 149.9 | 115 | 34.8 | 15.8 | 30.2 | 123.7 | 0.026 | 2.97 | 3.01 | 413 | 170.2
33.7208 | 3899 | 250.9 | 150 | 115.2 | 34.8 | 15.8 | 30 | 124 | 0.068 | 2.99 | 3.02 | 413.4 | 169.9
33.725 | 3896 | 251.8 | 150.1 | 115 | 34.8 | 15.8 | 30.4 | 124.4 | 0.061 | 2.99 | 3.04 | 413.8 | 170.2
33.7292 | 3900 | 250.6 | 150 | 115 | 34.9 | 15.8 | 30.2 | 124.1 | 0.023 | 3.03 | 3.04 | 413.3 | 169.6
33.7333 | 3902 | 247.9 | 150.1 | 115.1 | 34.9 | 15.8 | 29.9 | 123.9 | 0.095 | 3.09 | 3 | 413.2 | 169.7
33.7375 | 3902 | 250.9 | 149.7 | 114.9 | 34.9 | 15.8 | 29.7 | 124.2 | 0.107 | 3.04 | 3.02 | 413.3 | 169.6
33.7417 | 3898 | 248.1 | 150.1 | 115.3 | 34.9 | 15.8 | 29.8 | 124.1 | 0.011 | 3.15 | 3.06 | 413.5 | 170
33.7458 | 3901 | 251.1 | 149.3 | 114.1 | 35.1 | 15.8 | 29.7 | 124.2 | 0.038 | 3.03 | 2.97 | 412.3 | 170.1
33.75 | 3898 | 252 | 149.6 | 115.3 | 34.9 | 15.8 | 29.6 | 124.1 | 0.08 | 3.01 | 3.03 | 413.5 | 169.6
33.7542 | 3898 | 248.9 | 149.8 | 114.6 | 35 | 15.8 | 29.8 | 124.2 | 0.05 | 2.99 | 2.98 | 413.4 | 170.3
33.7583 | 3903 | 248.6 | 150.1 | 115.2 | 35.1 | 15.8 | 29.7 | 123.7 | 0.028 | 2.97 | 2.93 | 413.3 | 170
33.7625 | 3901 | 249.5 | 149.9 | 114.9 | 35.1 | 15.8 | 29.8 | 124.2 | 0.073 | 3.03 | 2.98 | 413.2 | 169.7
33.7667 | 3901 | 247.7 | 149.5 | 115.3 | 35.1 | 15.8 | 30 | 124.3 | 0.083 | 2.98 | 3 | 413.5 | 170.3
33.7708 | 3897 | 249.7 | 149.6 | 114.8 | 35 | 15.8 | 29.8 | 124.1 | 0.023 | 3 | 3 | 412.9 | 170
33.775 | 3901 | 247.5 | 150.1 | 115.2 | 35.2 | 15.8 | 30.3 | 124 | 0.02 | 2.84 | 2.88 | 412.7 | 170
33.7792 | 3899 | 248.6 | 149.9 | 115.2 | 35.2 | 15.8 | 30.2 | 124.5 | 0.108 | 2.98 | 2.97 | 413.6 | 169.5
33.7833 | 3904 | 247.7 | 150.1 | 114.6 | 35.2 | 15.8 | 30.5 | 124.1 | 0.019 | 3.02 | 2.95 | 413.1 | 169.8
33.7875 | 3896 | 250.8 | 150 | 115 | 35.2 | 15.8 | 30.5 | 123.8 | 0.034 | 3.01 | 2.98 | 413.5 | 169.9
33.7917 | 3900 | 250.9 | 150.1 | 115 | 35.1 | 15.8 | 30.5 | 124.2 | 0.074 | 3.02 | 2.98 | 413.8 | 169.9
33.7958 | 3898 | 250.6 | 150.1 | 115 | 35.1 | 15.8 | 30.2 | 124.4 | 0.075 | 3.01 | 2.95 | 413.1 | 169.6
33.8 | 3900 | 248.5 | 149.9 | 114.9 | 35 | 15.8 | 30 | 124.1 | 0.014 | 2.98 | 2.97 | 413.2 | 170
33.8042 | 3901 | 249.3 | 150.3 | 115.6 | 35 | 15.8 | 30 | 123.6 | 0.021 | 2.97 | 2.96 | 413.1 | 169.1
33.8083 | 3898 | 249 | 149.9 | 114.6 | 34.9 | 15.8 | 30.3 | 124.2 | 0.087 | 2.95 | 3.01 | 414.7 | 169.8
33.8125 | 3902 | 248.8 | 150.2 | 115.1 | 35 | 15.8 | 30.3 | 124.4 | 0.044 | 3.04 | 3 | 413.1 | 170.5
33.8167 | 3898 | 249.1 | 150.3 | 115.3 | 35 | 15.8 | 30.1 | 123.3 | 0.006 | 2.96 | 3.01 | 414.6 | 170.5
33.8208 | 3894 | 252.9 | 150.3 | 115.4 | 34.9 | 15.8 | 30.1 | 124 | 0.071 | 3.02 | 3.04 | 412.7 | 169.7
33.825 | 3903 | 249.8 | 150.1 | 115.2 | 34.9 | 15.8 | 30 | 124 | 0.092 | 2.94 | 2.97 | 413.7 | 169.4
33.8292 | 3900 | 250.7 | 150 | 115.2 | 34.9 | 15.7 | 30.1 | 124.1 | 0.008 | 2.99 | 2.98 | 413.6 | 170.3
33.8333 | 3900 | 247.2 | 150 | 114.8 | 34.8 | 15.8 | 30.2 | 123.6 | 0.043 | 2.95 | 2.97 | 413.9 | 169.5
33.8375 | 3899 | 251.9 | 150 | 115.1 | 34.9 | 15.8 | 30 | 124.1 | 0.094 | 2.99 | 3.04 | 413.1 | 169.6
33.8417 | 3900 | 251.2 | 149.8 | 114.8 | 34.9 | 15.8 | 30.1 | 124.3 | 0.037 | 2.98 | 3.05 | 413.6 | 170.2
33.8458 | 3905 | 249.5 | 150 | 115.1 | 35 | 15.8 | 31.5 | 123.7 | 0.014 | 3.01 | 3 | 413.6 | 170.3
33.85 | 3901 | 248.2 | 149.7 | 115 | 35.2 | 15.8 | 30 | 124.9 | 0.089 | 3.12 | 2.93 | 413 | 170.1
33.8542 | 3890 | 250.6 | 149.9 | 115 | 35 | 15.8 | 30 | 124.1 | 0.085 | 3 | 3.03 | 413.5 | 170.6
33.8583 | 3900 | 248.6 | 149.6 | 115 | 34.9 | 15.7 | 30.2 | 123.9 | 0.005 | 3.01 | 3.14 | 413.8 | 169.8
33.8625 | 3895 | 250.8 | 149.7 | 115 | 35 | 15.7 | 30.4 | 123.6 | 0.068 | 2.99 | 3.01 | 413.4 | 170.8
33.8667 | 3901 | 249.8 | 149.9 | 115.3 | 35 | 15.7 | 30.3 | 124.2 | 0.107 | 2.98 | 3 | 413.8 | 170
33.8708 | 3899 | 251.9 | 149.6 | 115.1 | 35 | 15.7 | 30.2 | 124.2 | 0.031 | 3.02 | 3.01 | 413.3 | 170
33.875 | 3908 | 251.6 | 149.8 | 115 | 35.1 | 15.7 | 30.3 | 123.8 | -0.001 | 3 | 2.98 | 413.3 | 169.9
33.8792 | 3899 | 251.1 | 149.7 | 114.9 | 35 | 15.8 | 30.3 | 124.1 | 0.087 | 3 | 3.05 | 413.8 | 169.7
33.8833 | 3901 | 248.8 | 149.8 | 114.8 | 35.1 | 15.8 | 30.2 | 124.1 | 0.049 | 3 | 2.99 | 413 | 169.7
33.8875 | 3902 | 249.7 | 149.8 | 115.2 | 35.1 | 15.8 | 30.2 | 124.1 | 0.001 | 3.04 | 2.93 | 411.4 | 169.9
33.8917 | 3901 | 250.9 | 149.9 | 114.9 | 35 | 15.8 | 30 | 123.9 | 0.081 | 3.01 | 2.96 | 413.3 | 170
33.8958 | 3896 | 251.2 | 149.9 | 114.9 | 35 | 15.8 | 30.2 | 124.1 | 0.062 | 3 | 3.01 | 413.2 | 170.2
33.9 | 3901 | 248.4 | 149.7 | 114.7 | 35 | 15.8 | 30.1 | 123.8 | 0.008 | 2.96 | 3.04 | 413.7 | 170.4
33.9042 | 3900 | 250.7 | 149.8 | 114.9 | 35 | 15.8 | 30 | 123.9 | 0.072 | 3.03 | 2.99 | 413.4 | 170.4
33.9083 | 3902 | 250.1 | 150.1 | 115.1 | 35.1 | 15.7 | 30 | 124.1 | 0.099 | 2.99 | 3.04 | 413.3 | 169.7
33.9125 | 3898 | 250.6 | 150 | 114.8 | 35 | 15.7 | 30.3 | 123.6 | 0.024 | 3.01 | 3 | 413.2 | 170.2
33.9167 | 3897 | 251.9 | 150 | 114.4 | 35 | 15.7 | 30.5 | 123.3 | 0.055 | 3.03 | 3.05 | 413.9 | 169.6
33.9208 | 3900 | 250.2 | 150 | 114.8 | 34.9 | 15.7 | 30.4 | 124.6 | 0.073 | 2.99 | 2.97 | 413.6 | 169.7
33.925 | 3900 | 249.6 | 150.1 | 115 | 35 | 15.7 | 29.9 | 124 | 0.025 | 2.98 | 2.98 | 414.3 | 170.3
33.9292 | 3898 | 245.9 | 150 | 115.1 | 34.9 | 15.7 | 30.2 | 123.9 | 0.051 | 2.86 | 2.89 | 413.5 | 169.9
33.9333 | 3901 | 251.7 | 150 | 114.8 | 34.8 | 15.7 | 30 | 124.1 | 0.111 | 2.98 | 2.99 | 414.2 | 170.1
33.9375 | 3900 | 251 | 150.2 | 115.1 | 34.8 | 15.7 | 28.7 | 124.3 | 0.045 | 3 | 3.04 | 413.2 | 170.4
33.9417 | 3906 | 248.2 | 150.2 | 115.2 | 34.9 | 15.7 | 30.6 | 123.7 | 0.05 | 2.98 | 2.94 | 413.6 | 170.1
33.9458 | 3901 | 249.9 | 150.2 | 114.5 | 34.8 | 15.7 | 30.6 | 124.3 | 0.078 | 2.98 | 3.01 | 413.7 | 170
33.95 | 3901 | 249.3 | 150 | 115 | 34.9 | 15.7 | 30.2 | 124.3 | 0.056 | 2.96 | 2.97 | 413.4 | 170
33.9542 | 3903 | 249.2 | 150.1 | 115.2 | 35 | 15.7 | 30.1 | 123.6 | -0.004 | 2.97 | 3.01 | 413.5 | 169.9
33.9583 | 3903 | 250.4 | 149.9 | 115 | 35 | 15.7 | 30.4 | 123.8 | 0.06 | 3 | 3.02 | 414.7 | 169.5
33.9625 | 3898 | 250.6 | 150.1 | 115.2 | 34.9 | 15.7 | 30 | 124.1 | 0.042 | 2.9 | 2.99 | 413.6 | 169.9
33.9667 | 3901 | 249.8 | 150.2 | 115.1 | 35 | 15.7 | 30.1 | 123.8 | 0.031 | 3 | 2.99 | 413.5 | 170.2
33.9708 | 3899 | 251.6 | 150.1 | 115 | 35 | 15.7 | 30.1 | 123.9 | 0.087 | 2.99 | 3.02 | 413.2 | 170.5
33.975 | 3899 | 248.9 | 149.7 | 116.1 | 35.1 | 15.7 | 30.3 | 124.3 | 0.079 | 2.96 | 2.95 | 413.4 | 169.4
33.9792 | 3900 | 250.2 | 150 | 115 | 35 | 15.7 | 30.2 | 123.9 | 0.021 | 3 | 2.99 | 413.2 | 169.6
33.9833 | 3910 | 250 | 149.9 | 115 | 35.1 | 15.7 | 30.3 | 123.7 | 0.056 | 3.02 | 3.06 | 413.3 | 169.4
33.9875 | 3897 | 251.3 | 150.1 | 115 | 35.1 | 15.7 | 30.2 | 124.3 | 0.11 | 2.99 | 3.06 | 413.6 | 170.1
33.9917 | 3901 | 251.1 | 150 | 115 | 35.1 | 15.7 | 30.3 | 124 | 0.011 | 2.98 | 3.01 | 413.4 | 170.2
33.9958 | 3901 | 248.4 | 150 | 114.8 | 35.1 | 15.7 | 30.3 | 123.7 | 0.029 | 3 | 3.04 | 413.4 | 169.5
34 | 3900 | 248 | 149.9 | 114.5 | 35 | 15.7 | 30.2 | 124.3 | 0.095 | 3 | 2.96 | 413.4 | 170.2
34.0042 | 3901 | 249.6 | 150 | 114.8 | 35.1 | 15.7 | 30.1 | 124.3 | 0.028 | 3.03 | 3 | 414.1 | 170.3
34.0083 | 3900 | 250.8 | 150.1 | 115.1 | 35.1 | 15.8 | 30.2 | 123.8 | 0.058 | 3.01 | 3.01 | 413.4 | 170
34.0125 | 3900 | 247.9 | 149.8 | 114.9 | 35 | 15.7 | 29.5 | 124.3 | 0.087 | 3 | 2.96 | 413.4 | 170
34.0167 | 3897 | 250.8 | 149.9 | 115 | 35 | 15.7 | 30.3 | 124 | 0.02 | 3.05 | 3 | 413.5 | 170.6
34.0208 | 3903 | 249 | 149.8 | 115 | 35 | 15.7 | 30.4 | 123.9 | 0.031 | 2.98 | 2.97 | 413.9 | 170.2
34.025 | 3899 | 250.2 | 149.9 | 114.9 | 34.9 | 15.7 | 30.8 | 124.2 | 0.121 | 2.98 | 2.98 | 413.6 | 170.2
34.0292 | 3899 | 251.2 | 150 | 115.1 | 35 | 15.7 | 30.2 | 124.3 | 0.022 | 3 | 3.03 | 413.8 | 169.5
34.0333 | 3902 | 251.6 | 149.2 | 114.9 | 34.9 | 15.7 | 30.4 | 123.5 | 0.044 | 2.97 | 2.99 | 413.3 | 169.7
34.0375 | 3890 | 252.1 | 149.9 | 115.1 | 34.9 | 15.7 | 30.3 | 124.3 | 0.09 | 3.02 | 3.01 | 413.3 | 169.9
34.0417 | 3898 | 248 | 149.7 | 114.8 | 34.9 | 15.7 | 30.5 | 124 | 0.062 | 2.91 | 2.94 | 413.6 | 171
34.0458 | 3898 | 248.4 | 150 | 114.7 | 34.8 | 15.7 | 30.2 | 123.9 | 0.048 | 2.99 | 2.97 | 412.7 | 170
34.05 | 3901 | 253 | 149.6 | 115 | 34.9 | 15.7 | 30.2 | 123.9 | 0.071 | 3.1 | 3.03 | 413.2 | 170.3
34.0542 | 3898 | 250.7 | 149.9 | 115 | 34.8 | 15.7 | 29.9 | 124.5 | 0.039 | 3.1 | 2.96 | 412.8 | 170.3
34.0583 | 3900 | 250.9 | 149.6 | 115 | 34.9 | 15.7 | 29.7 | 123.4 | 0.022 | 3.02 | 2.98 | 413.9 | 170.7
34.0625 | 3903 | 248.6 | 150 | 115.1 | 35 | 15.7 | 30.3 | 123.7 | 0.09 | 2.94 | 2.98 | 413.5 | 169.5
34.0667 | 3900 | 248.5 | 149.8 | 115 | 35 | 15.7 | 30.4 | 124.3 | 0.002 | 2.97 | 2.95 | 413.6 | 169.8
34.0708 | 3900 | 250.5 | 150 | 115 | 35.1 | 15.7 | 30.2 | 123.9 | 0.061 | 3.02 | 3 | 413.5 | 169.8
34.075 | 3898 | 249.8 | 149.8 | 114.9 | 35.1 | 15.7 | 30.4 | 124.1 | 0.066 | 2.98 | 2.96 | 413.4 | 169.6
34.0792 | 3903 | 249.2 | 149.9 | 114.8 | 35.1 | 15.7 | 29.6 | 124.2 | 0.045 | 3 | 2.98 | 413.5 | 170.3
34.0833 | 3901 | 249.1 | 150.2 | 115.2 | 35.3 | 15.7 | 29.8 | 123.3 | 0.027 | 2.98 | 3.01 | 415.2 | 170
34.0875 | 3898 | 249 | 149.9 | 114.7 | 35.2 | 15.7 | 29.9 | 124.2 | 0.109 | 2.97 | 2.98 | 413.5 | 170.4
34.0917 | 3897 | 251.2 | 150.1 | 115 | 35.1 | 15.7 | 29.7 | 124.7 | 0.028 | 2.95 | 3.02 | 414.3 | 170.3
34.0958 | 3899 | 250.4 | 150.4 | 115.1 | 35.3 | 15.7 | 29.6 | 123.5 | 0.012 | 2.98 | 3.01 | 410 | 169.8
34.1 | 3898 | 249.3 | 150.2 | 115.3 | 35.1 | 15.8 | 30.1 | 124.2 | 0.08 | 2.92 | 2.98 | 413.4 | 170
34.1042 | 3904 | 248.7 | 150 | 114.6 | 35 | 15.8 | 29.7 | 124.2 | 0.072 | 3.12 | 3 | 413.2 | 170
34.1083 | 3906 | 247 | 150.1 | 115 | 35 | 15.8 | 29.9 | 123.6 | -0.024 | 3 | 3.02 | 413.8 | 170.3
34.1125 | 3902 | 250.5 | 150 | 114.9 | 35 | 15.7 | 29.7 | 124.1 | 0.062 | 3.02 | 3.01 | 413.8 | 169.7
34.1167 | 3898 | 250.3 | 150 | 114.7 | 34.9 | 15.8 | 29.9 | 124.2 | 0.067 | 2.99 | 3.05 | 413.2 | 170.7
34.1208 | 3901 | 249.8 | 149.9 | 115.1 | 35 | 15.8 | 29.8 | 124 | 0.017 | 2.98 | 3.06 | 413.5 | 169.9
34.125 | 3898 | 249.3 | 150.1 | 115.4 | 35 | 15.8 | 30 | 123.8 | 0.053 | 3 | 2.99 | 413.4 | 169.8
34.1292 | 3897 | 249.6 | 150.1 | 114.9 | 34.9 | 15.8 | 29.7 | 124.2 | 0.091 | 3.02 | 2.98 | 413.6 | 170.1
34.1333 | 3901 | 250.5 | 149.5 | 114.9 | 34.9 | 15.8 | 29.6 | 124.3 | 0.039 | 2.99 | 3.02 | 413.5 | 169.5
34.1375 | 3900 | 253.1 | 150.1 | 115.1 | 35 | 15.8 | 29.7 | 123.7 | 0.034 | 3.03 | 3.03 | 413.3 | 169.8
34.1417 | 3901 | 246.9 | 150 | 114.3 | 34.9 | 15.8 | 29.7 | 124.3 | 0.078 | 2.98 | 2.99 | 413.7 | 169.8
34.1458 | 3899 | 248.4 | 150.4 | 115.2 | 34.9 | 15.8 | 30 | 124.3 | 0.052 | 2.99 | 2.98 | 413.8 | 169.1
34.15 | 3901 | 246.6 | 150 | 115 | 35 | 15.8 | 29.8 | 123.8 | 0.036 | 2.97 | 2.98 | 413.5 | 169.9
34.1542 | 3900 | 251.5 | 150.1 | 115 | 35.1 | 15.8 | 30.7 | 124 | 0.077 | 2.97 | 2.97 | 413.8 | 169.5
34.1583 | 3899 | 249.5 | 150.1 | 115.2 | 35.1 | 15.8 | 28.2 | 124.3 | 0.073 | 2.99 | 3.01 | 413.8 | 169.6
34.1625 | 3899 | 250.6 | 150 | 115 | 35 | 15.8 | 29.7 | 123.7 | 0.014 | 3.01 | 2.99 | 412.5 | 170.4
34.1667 | 3901 | 248.7 | 149.9 | 114.8 | 35 | 15.8 | 29.5 | 124 | 0.073 | 3.02 | 2.97 | 413.8 | 169.6
34.1708 | 3900 | 249.8 | 149.8 | 115.1 | 35 | 15.8 | 29.7 | 124.4 | 0.067 | 2.96 | 2.95 | 412.8 | 170.5
34.175 | 3900 | 250 | 149.9 | 115 | 35.1 | 15.8 | 29.8 | 123.5 | -0.01 | 2.89 | 3.02 | 413 | 169.8
34.1792 | 3910 | 249.5 | 149.6 | 114.8 | 35 | 15.8 | 29.5 | 123.7 | 0.035 | 3 | 3.03 | 413.6 | 169.5
34.1833 | 3901 | 250.2 | 149.8 | 115 | 35.1 | 15.8 | 28.4 | 124.2 | 0.079 | 2.99 | 3 | 413.6 | 169.6
34.1875 | 3900 | 250.8 | 149.9 | 115.3 | 35 | 15.8 | 29.2 | 124.1 | 0.02 | 2.97 | 3.02 | 413.3 | 169.4
34.1917 | 3898 | 250 | 149.8 | 115.2 | 35.1 | 15.8 | 29.6 | 123.6 | 0.045 | 3 | 3 | 413.7 | 169.8
34.1958 | 3901 | 250.3 | 149.9 | 115.2 | 35.1 | 15.8 | 29.7 | 124.2 | 0.08 | 2.99 | 2.98 | 413.6 | 169.8
34.2 | 3903 | 247.2 | 150 | 115 | 35.1 | 15.8 | 29.6 | 124.3 | 0.084 | 2.96 | 3 | 413.8 | 170.1
34.2042 | 3898 | 251.1 | 150.1 | 115.2 | 35.1 | 15.8 | 30 | 123.4 | 0.039 | 3 | 3.04 | 413.4 | 169.6
34.2083 | 3898 | 252.4 | 150.1 | 115.2 | 35 | 15.8 | 29.4 | 124 | 0.034 | 2.99 | 3.07 | 413.4 | 169.7
34.2125 | 3898 | 253.4 | 150 | 115 | 34.9 | 15.8 | 29.5 | 124 | 0.07 | 3.01 | 3.02 | 413.7 | 169.3
34.2167 | 3899 | 249.1 | 149.6 | 114.8 | 34.8 | 15.8 | 29.8 | 123.9 | 0.009 | 3.02 | 3 | 413.4 | 169.7
34.2208 | 3901 | 251 | 149.9 | 114.7 | 34.9 | 15.8 | 29.8 | 124 | 0.039 | 3.03 | 2.99 | 413.3 | 169.9
34.225 | 3899 | 250.3 | 150.1 | 115 | 34.9 | 15.8 | 29.4 | 124.1 | 0.088 | 3 | 3 | 413.3 | 170.2
34.2292 | 3902 | 251 | 150 | 115 | 34.9 | 15.8 | 29.7 | 124.1 | 0.053 | 3.02 | 3.03 | 413.2 | 170.7
34.2333 | 3903 | 250.5 | 149.9 | 115.1 | 35 | 15.8 | 28.9 | 123.7 | 0.029 | 2.92 | 3.01 | 413.6 | 170.3
34.2375 | 3899 | 250.2 | 149.9 | 115 | 35 | 15.8 | 29.7 | 124.1 | 0.056 | 3.04 | 3 | 413.5 | 170.2
34.2417 | 3902 | 247.7 | 150.1 | 115.2 | 35.1 | 15.8 | 29.7 | 125.3 | 0.041 | 3 | 2.97 | 413.4 | 170.1
34.2458 | 3902 | 251.8 | 149.9 | 115.1 | 35 | 15.8 | 29.7 | 123.5 | 0.013 | 2.98 | 3.04 | 413.3 | 169.8
34.25 | 3899 | 251.8 | 150 | 115.2 | 34.9 | 15.8 | 29.6 | 124 | 0.078 | 3.02 | 3.05 | 413.3 | 170.5
34.2542 | 3903 | 247 | 150.1 | 115.1 | 35.1 | 15.8 | 29.8 | 124.2 | 0.076 | 2.98 | 2.95 | 411.5 | 170.1
34.2583 | 3894 | 249.5 | 150 | 114.8 | 35 | 15.8 | 29.6 | 123.7 | 0.032 | 2.98 | 3.06 | 413.5 | 170.3
34.2625 | 3901 | 252.1 | 150.1 | 115 | 35 | 15.8 | 29.9 | 124.1 | 0.052 | 3.01 | 3.04 | 413.3 | 170
34.2667 | 3907 | 250.1 | 150 | 114.9 | 35 | 15.8 | 29.7 | 124.3 | 0.059 | 3.01 | 3.01 | 412.7 | 169.8
34.2708 | 3901 | 250.9 | 150.9 | 115 | 35 | 15.8 | 29.7 | 123.9 | 0.029 | 3.04 | 2.99 | 413.5 | 170
34.275 | 3900 | 251.5 | 150 | 114.7 | 34.9 | 15.8 | 29.9 | 124.1 | 0.075 | 2.99 | 3.02 | 413.7 | 170.3
34.2792 | 3901 | 248.8 | 150.5 | 114.9 | 34.9 | 15.8 | 29.9 | 124.3 | 0.085 | 3.02 | 2.97 | 413.3 | 170.2
34.2833 | 3899 | 250.4 | 150.3 | 115.2 | 35 | 15.8 | 29.8 | 123.8 | 0.008 | 2.97 | 2.98 | 413.8 | 170.2
34.2875 | 3901 | 251.2 | 150.2 | 115.1 | 34.9 | 15.8 | 30 | 123.7 | 0.047 | 3.02 | 3.05 | 413.3 | 170.2
34.2917 | 3901 | 250.3 | 150 | 115 | 34.9 | 15.8 | 30.3 | 124.5 | 0.08 | 3 | 2.98 | 412.9 | 170.2
34.2958 | 3902 | 250.5 | 150.1 | 115.3 | 34.8 | 15.8 | 30.1 | 123.7 | -0.004 | 2.97 | 2.96 | 413.8 | 170.3
34.3 | 3900 | 248.3 | 150.1 | 114.9 | 34.9 | 15.8 | 29.6 | 123.9 | 0.037 | 3.03 | 2.98 | 413.4 | 169.9
34.3042 | 3899 | 249.2 | 150 | 115 | 35 | 15.8 | 29.8 | 124.2 | 0.094 | 3 | 3.03 | 413.4 | 170.1
34.3083 | 3900 | 248.8 | 149.8 | 114.9 | 35.1 | 15.8 | 30 | 124 | 0.025 | 3 | 2.96 | 413.4 | 170.1
34.3125 | 3903 | 246.9 | 150.1 | 115 | 35 | 15.8 | 30.4 | 123.8 | 0.029 | 3 | 2.91 | 413.3 | 170.3
34.3167 | 3901 | 248.8 | 150 | 115.2 | 35 | 15.8 | 30 | 124.9 | 0.071 | 2.99 | 2.95 | 413.1 | 170.1
34.3208 | 3897 | 249 | 150 | 114.4 | 35.1 | 15.8 | 30.3 | 124.2 | 0.062 | 2.99 | 2.99 | 413.2 | 170.3
34.325 | 3902 | 248.1 | 150.2 | 115.1 | 35.1 | 15.8 | 29.8 | 123.7 | 0.017 | 2.99 | 3 | 413.4 | 170.1
34.3292 | 3898 | 250.7 | 150.2 | 115 | 35.1 | 15.8 | 29.8 | 124.6 | 0.065 | 2.99 | 2.86 | 413.2 | 171.2
34.3333 | 3898 | 250 | 150 | 115.2 | 35.1 | 15.8 | 29.8 | 124.2 | 0.049 | 2.87 | 2.98 | 413.3 | 170.4
34.3375 | 3901 | 247.8 | 150.2 | 115.1 | 35.2 | 15.8 | 26.1 | 123.6 | 0.034 | 2.99 | 2.93 | 413.6 | 169.5
34.3417 | 3899 | 249 | 150.2 | 115 | 35.2 | 15.8 | 29.9 | 124.3 | 0.083 | 2.99 | 2.97 | 413.2 | 169.9
34.3458 | 3897 | 250.7 | 150 | 114.8 | 35.1 | 15.8 | 29.3 | 123.9 | 0.07 | 3.01 | 2.95 | 413.4 | 170.4
34.35 | 3899 | 250.3 | 150.3 | 115.2 | 35.2 | 15.8 | 30.4 | 123.5 | 0.03 | 2.98 | 3.02 | 412.4 | 169.5
34.3542 | 3899 | 248.1 | 150.3 | 114.5 | 35.2 | 15.8 | 30.3 | 124.1 | 0.059 | 2.98 | 2.95 | 413.7 | 169.6
34.3583 | 3900 | 247.7 | 149.9 | 114.9 | 35.1 | 15.8 | 30.2 | 124.2 | 0.078 | 2.99 | 2.97 | 413.5 | 169.7
34.3625 | 3901 | 253.1 | 150.1 | 114.7 | 35.1 | 15.8 | 30.1 | 123.4 | -0.006 | 3.04 | 3 | 413.3 | 169.5
34.3667 | 3904 | 252.5 | 149.8 | 114.9 | 35.1 | 15.8 | 29.5 | 123.9 | 0.061 | 3.04 | 3.04 | 413.2 | 169.6
34.3708 | 3902 | 250.7 | 149.9 | 115 | 35 | 15.7 | 30.2 | 124.2 | 0.063 | 3.04 | 3.01 | 413.7 | 170
34.375 | 3901 | 249.4 | 149.9 | 115 | 35 | 15.8 | 29.8 | 123.9 | 0.001 | 3 | 2.99 | 413.8 | 169.6
34.3792 | 3899 | 249.1 | 149.8 | 114.7 | 34.8 | 15.8 | 29.9 | 123.7 | 0.047 | 2.98 | 2.95 | 413.5 | 169.3
34.3833 | 3900 | 249.7 | 150 | 115.1 | 35 | 15.8 | 30.4 | 124.3 | 0.081 | 2.99 | 2.94 | 413.7 | 169.5
34.3875 | 3903 | 246.8 | 149.8 | 114.9 | 34.9 | 15.8 | 30.1 | 123.6 | 0.002 | 2.99 | 2.96 | 413.3 | 169.4
34.3917 | 3898 | 251.2 | 150.4 | 114.6 | 34.8 | 15.8 | 30.6 | 123.7 | 0.071 | 3 | 2.98 | 413.4 | 169.3
34.3958 | 3899 | 249.6 | 149.9 | 115.1 | 34.9 | 15.7 | 30.1 | 124.1 | 0.084 | 3.01 | 2.99 | 413.1 | 170.4
34.4 | 3898 | 250.1 | 150.2 | 115.2 | 35 | 15.8 | 30.2 | 123.9 | -0.004 | 2.99 | 2.95 | 413.4 | 169.8
34.4042 | 3904 | 249.4 | 150 | 114.8 | 34.9 | 15.7 | 30 | 123.9 | 0.06 | 2.99 | 3 | 413.5 | 169.6
34.4083 | 3900 | 253.5 | 150.2 | 115.2 | 35.1 | 15.8 | 30 | 124.2 | 0.076 | 2.99 | 2.99 | 413.8 | 169.2
34.4125 | 3902 | 251.8 | 149.9 | 114.7 | 35 | 15.7 | 29.9 | 123.3 | -0.006 | 3 | 3.01 | 413.2 | 169.8
34.4167 | 3908 | 252.2 | 149.9 | 115 | 35.1 | 15.7 | 30.1 | 123.7 | 0.047 | 2.96 | 3.06 | 413.3 | 170.3
34.4208 | 3900 | 253.6 | 149.9 | 115.1 | 35.1 | 15.8 | 30 | 124.1 | 0.066 | 2.99 | 3.07 | 413.2 | 170.3
34.425 | 3900 | 251.8 | 149.1 | 116.6 | 35 | 15.8 | 30.2 | 123.7 | 0.016 | 3 | 3.02 | 414.4 | 170.2
34.4292 | 3903 | 250.1 | 149.6 | 115.3 | 35 | 15.8 | 29.7 | 124 | 0.058 | 2.99 | 3.01 | 414.5 | 170
34.4333 | 3900 | 251.1 | 150 | 115.1 | 35 | 15.8 | 29.8 | 123.9 | 0.071 | 2.91 | 3.02 | 413.2 | 170.3
34.4375 | 3902 | 251.8 | 150 | 115 | 34.9 | 15.8 | 30.2 | 123.4 | 0.006 | 3.02 | 3.01 | 413.5 | 170.8
34.4417 | 3901 | 250.7 | 149.6 | 114.8 | 34.9 | 15.8 | 29.8 | 124 | 0.066 | 3 | 3.03 | 413.2 | 170
34.4458 | 3899 | 250.2 | 149.8 | 115 | 35 | 15.8 | 29.7 | 124.2 | 0.082 | 2.99 | 3.04 | 413.2 | 170.4
34.45 | 3902 | 250.4 | 149.9 | 115 | 34.9 | 15.8 | 30 | 123.6 | 0.014 | 2.96 | 3.03 | 413.6 | 169.8
34.4542 | 3902 | 249.3 | 150 | 115 | 34.9 | 15.8 | 29.8 | 123.9 | 0.076 | 2.99 | 3.02 | 413.4 | 169.4
34.4583 | 3899 | 251.7 | 149.9 | 114.9 | 34.9 | 15.8 | 30 | 124 | 0.076 | 3.02 | 3.04 | 413.5 | 170.5
34.4625 | 3899 | 250.7 | 149.8 | 114.6 | 34.9 | 15.8 | 29.9 | 123.6 | 0.003 | 2.98 | 3.01 | 413.4 | 169.9
34.4667 | 3900 | 248.6 | 149.8 | 115 | 34.9 | 15.8 | 30 | 124.6 | 0.065 | 3.02 | 3.02 | 413.6 | 170.5
34.4708 | 3901 | 251.6 | 150 | 115.1 | 35 | 15.8 | 30.1 | 124.2 | 0.002 | 2.99 | 3.04 | 413.4 | 170.3
34.475 | 3899 | 249.8 | 150.1 | 114.9 | 34.8 | 15.8 | 29.7 | 123.6 | 0.048 | 3.02 | 3.03 | 413.4 | 170.2
34.4792 | 3900 | 249 | 149.9 | 115 | 34.9 | 15.8 | 30.6 | 124.1 | 0.058 | 2.98 | 3.04 | 413.5 | 170.6
34.4833 | 3901 | 248.1 | 150.1 | 115.2 | 35 | 15.8 | 30.2 | 123.6 | 0.009 | 3.03 | 2.98 | 413.4 | 169.9
34.4875 | 3900 | 249.9 | 149.9 | 115.1 | 35 | 15.8 | 30.1 | 124.1 | 0.058 | 2.98 | 3.02 | 413 | 169.8
34.4917 | 3900 | 251.2 | 150 | 115.1 | 35 | 15.7 | 30.1 | 124.5 | 0.067 | 2.99 | 2.99 | 413.2 | 170.2
34.4958 | 3900 | 250.9 | 149.8 | 115 | 35 | 15.8 | 30.2 | 123.2 | 0.022 | 2.98 | 3.02 | 415.2 | 169.9
34.5 | 3902 | 249.6 | 149.3 | 115.2 | 34.9 | 15.8 | 29.7 | 124.3 | 0.079 | 2.97 | 2.99 | 413.3 | 170
34.5042 | 3899 | 249.2 | 149.9 | 115 | 34.9 | 15.8 | 30.3 | 123.7 | 0.007 | 3.02 | 3.01 | 413.5 | 170.8
34.5083 | 3898 | 251.4 | 149.9 | 114.5 | 34.9 | 15.8 | 30 | 123.8 | 0.082 | 2.98 | 3.03 | 413.6 | 170
34.5125 | 3902 | 249.1 | 150.1 | 115.3 | 35 | 15.8 | 30.3 | 124.1 | 0.074 | 2.93 | 2.98 | 413.3 | 170
34.5167 | 3901 | 247.7 | 149.8 | 114.9 | 35 | 15.7 | 30.2 | 123.3 | 0.022 | 3 | 2.96 | 413.4 | 169.7
34.5208 | 3901 | 250.2 | 150 | 115.1 | 35 | 15.8 | 30.5 | 124.3 | 0.086 | 3.03 | 3.01 | 413.6 | 170.9
34.525 | 3899 | 249.9 | 149.8 | 114.8 | 35 | 15.7 | 30.3 | 123.4 | 0.014 | 3.05 | 3.02 | 413.7 | 169.7
34.5292 | 3898 | 249.3 | 150.4 | 115.1 | 35 | 15.7 | 30.9 | 124.1 | 0.072 | 3.02 | 2.96 | 413.4 | 169.6
34.5333 | 3898 | 250.3 | 150.1 | 114.2 | 35 | 15.7 | 30 | 124.5 | 0.054 | 3.01 | 3 | 413.4 | 170.2
34.5375 | 3902 | 249.7 | 150 | 114.9 | 35 | 15.8 | 30.1 | 123.5 | -0.003 | 2.97 | 3.02 | 413.8 | 169.8
34.5417 | 3901 | 247.9 | 150.2 | 115.1 | 35 | 15.8 | 30.2 | 124.4 | 0.08 | 3.03 | 3 | 413.3 | 170.3
34.5458 | 3899 | 250.3 | 150.2 | 115 | 35 | 15.8 | 30.5 | 123.7 | 0.008 | 2.98 | 2.99 | 413.1 | 169.8
34.55 | 3899 | 247.6 | 150 | 114.9 | 35 | 15.8 | 30.1 | 124 | 0.036 | 2.99 | 2.95 | 413.1 | 169.6
34.5542 | 3901 | 249.4 | 150 | 115 | 35 | 15.8 | 30 | 124.1 | 0.069 | 2.97 | 2.99 | 413.4 | 169.6
34.5583 | 3900 | 250.3 | 150.3 | 115.1 | 35.1 | 15.8 | 30.1 | 123.6 | 0.005 | 2.96 | 2.97 | 413.6 | 169.9
34.5625 | 3905 | 249.1 | 150.1 | 114.9 | 35 | 15.7 | 30.4 | 124.4 | 0.069 | 3 | 2.99 | 413.5 | 169.8
34.5667 | 3900 | 250 | 150 | 115.2 | 35 | 15.8 | 29.8 | 124.8 | 0.011 | 2.98 | 3 | 413.9 | 169.7
34.5708 | 3904 | 247.8 | 150.2 | 114.9 | 35.1 | 15.7 | 30.1 | 123.9 | 0.052 | 2.98 | 2.97 | 413.3 | 169.8
34.575 | 3899 | 250.8 | 150.3 | 115 | 35.1 | 15.8 | 30.4 | 123.9 | 0.062 | 3 | 3.04 | 413 | 170
34.5792 | 3897 | 252.5 | 150.3 | 114.7 | 35.1 | 15.8 | 30.1 | 123.9 | 0.017 | 3.01 | 3.01 | 413.3 | 169.8
34.5833 | 3902 | 251.3 | 149.7 | 114.9 | 35 | 15.8 | 30.2 | 124.2 | 0.093 | 3.05 | 3 | 413.5 | 170.2
34.5875 | 3901 | 248.8 | 150.2 | 115.1 | 35.2 | 15.8 | 30.7 | 124.2 | 0.065 | 2.97 | 2.96 | 413.6 | 169.8
34.5917 | 3899 | 251.6 | 150.2 | 115.1 | 35.1 | 15.8 | 30.2 | 123.6 | 0.032 | 2.95 | 2.99 | 413.7 | 169.4
34.5958 | 3900 | 250 | 149.9 | 114.8 | 35.1 | 15.8 | 30.4 | 124.5 | 0.06 | 3.04 | 3.05 | 413.2 | 170
34.6 | 3901 | 250.6 | 150.1 | 115.1 | 35.1 | 15.8 | 30.3 | 124.2 | 0.052 | 2.99 | 2.97 | 413.5 | 170.5
34.6042 | 3900 | 248.3 | 149.9 | 114.8 | 35 | 15.8 | 30.3 | 123.8 | 0.066 | 2.98 | 2.96 | 413.6 | 169.6
34.6083 | 3900 | 247.8 | 150.1 | 115.2 | 35 | 15.8 | 30.2 | 124.3 | 0.087 | 2.88 | 2.97 | 413.1 | 169.9
34.6125 | 3899 | 249.2 | 149.9 | 115 | 35 | 15.8 | 30.9 | 123.7 | 0.002 | 2.98 | 3 | 413 | 170.1
34.6167 | 3899 | 248.3 | 149.8 | 114.8 | 34.9 | 15.8 | 30.1 | 124.2 | 0.059 | 3.02 | 2.98 | 413.5 | 169.5
34.6208 | 3901 | 249.4 | 149.9 | 115.1 | 34.9 | 15.7 | 30 | 124.2 | 0.068 | 3.05 | 2.98 | 413.1 | 171.1
34.625 | 3897 | 250.7 | 149.8 | 114.7 | 34.8 | 15.8 | 30.3 | 123.7 | 0.03 | 3.03 | 2.99 | 413.5 | 169.6
34.6292 | 3897 | 251.5 | 149.9 | 114.8 | 34.9 | 15.7 | 30.4 | 124.1 | 0.087 | 3.02 | 2.98 | 413.5 | 169.9
34.6333 | 3899 | 249.4 | 150.1 | 115.3 | 34.9 | 15.7 | 30.2 | 124.2 | 0.088 | 3.02 | 2.98 | 413.8 | 170.6
34.6375 | 3901 | 251.1 | 150.2 | 114.8 | 34.9 | 15.7 | 30.6 | 123.3 | -0.003 | 3.01 | 3.01 | 413.5 | 169.9
34.6417 | 3898 | 249.1 | 150.2 | 114.8 | 34.9 | 15.7 | 30.2 | 124.2 | 0.085 | 3 | 2.98 | 413.4 | 170.2
34.6458 | 3900 | 250.7 | 150.4 | 114.8 | 35 | 15.7 | 30 | 126 | 0.07 | 3.03 | 3.01 | 413 | 169.8
34.65 | 3900 | 249.9 | 150.1 | 115.2 | 35.1 | 15.7 | 30.2 | 123.4 | 0.025 | 3.02 | 2.99 | 413.3 | 169.5
34.6542 | 3907 | 248.6 | 150 | 114.9 | 35.2 | 15.7 | 30.1 | 125.1 | 0.05 | 3.04 | 2.94 | 413.8 | 170.1
34.6583 | 3902 | 246.8 | 150.4 | 114.9 | 35.1 | 15.7 | 30.3 | 124.3 | 0.073 | 3.03 | 3.02 | 413.4 | 169.8
34.6625 | 3901 | 249.2 | 150 | 115.1 | 35.1 | 15.7 | 30.1 | 123.5 | 0.022 | 2.93 | 2.98 | 412.8 | 170
34.6667 | 3899 | 251.6 | 150 | 114.4 | 35.1 | 15.7 | 30.2 | 124 | 0.053 | 3.01 | 3.02 | 413.8 | 169.6
34.6708 | 3899 | 250.3 | 150.3 | 114.5 | 35.2 | 15.7 | 30.4 | 124.4 | 0.072 | 3 | 3.04 | 413.1 | 170.2
34.675 | 3898 | 251.9 | 150.4 | 115 | 35.1 | 15.7 | 30.3 | 123.3 | -0.016 | 3.01 | 3.05 | 413.5 | 170
34.6792 | 3902 | 248 | 150.1 | 115.1 | 35 | 15.7 | 30.1 | 124 | 0.071 | 3.01 | 2.95 | 412.6 | 170.4
34.6833 | 3900 | 250.1 | 150.1 | 115.2 | 35.1 | 15.7 | 30.2 | 124.3 | 0.067 | 3.01 | 2.96 | 412.5 | 169.9
34.6875 | 3901 | 252.8 | 150 | 115.2 | 35.1 | 15.7 | 30.5 | 123.5 | 0 | 3.02 | 3.05 | 413.4 | 169.9
34.6917 | 3898 | 253 | 150.6 | 115 | 35 | 15.7 | 30.4 | 124.1 | 0.072 | 2.99 | 3 | 413.4 | 170.4
34.6958 | 3901 | 249.3 | 150.1 | 114.5 | 35 | 15.7 | 30.3 | 124.4 | 0.066 | 3 | 2.98 | 413.5 | 169.8
34.7 | 3899 | 251 | 150.2 | 115.1 | 35 | 15.7 | 30 | 123.5 | 0.019 | 3 | 3.02 | 413.7 | 169.9
34.7042 | 3902 | 246.6 | 149.8 | 115 | 34.9 | 15.7 | 30.2 | 124.7 | 0.071 | 3 | 2.92 | 413.2 | 169.6
34.7083 | 3899 | 253.8 | 150 | 114.9 | 34.9 | 15.8 | 30.5 | 124.5 | 0.065 | 3.02 | 3.06 | 413.5 | 170.1
34.7125 | 3899 | 252.3 | 150.2 | 115.2 | 34.9 | 15.8 | 30.4 | 123.9 | 0.018 | 2.98 | 3.03 | 413.7 | 170.2
34.7167 | 3898 | 248.8 | 150.1 | 114.9 | 34.9 | 15.8 | 30.5 | 123.9 | 0.074 | 3.03 | 2.99 | 413.8 | 170.1
34.7208 | 3901 | 251.2 | 150.1 | 115.1 | 35 | 15.8 | 30.3 | 124.2 | 0.066 | 3.02 | 3.05 | 413.9 | 170
34.725 | 3901 | 249.1 | 149.9 | 115 | 34.9 | 15.8 | 30.2 | 123.9 | 0.007 | 3.01 | 2.99 | 413.1 | 169.8
34.7292 | 3901 | 251.1 | 149.8 | 115.1 | 35 | 15.8 | 30.2 | 123.5 | 0.051 | 3.02 | 2.99 | 413 | 169.6
34.7333 | 3900 | 252.2 | 149.9 | 114.9 | 34.9 | 15.8 | 30.6 | 124.5 | 0.063 | 2.98 | 2.98 | 413.2 | 170.2
34.7375 | 3898 | 251.9 | 150 | 114.9 | 34.9 | 15.8 | 30.4 | 124.2 | 0.042 | 2.98 | 3.03 | 413.4 | 170.5
34.7417 | 3897 | 249.6 | 150 | 114.8 | 34.9 | 15.8 | 30.3 | 123.4 | 0.025 | 2.99 | 3.07 | 412.6 | 170
34.7458 | 3905 | 249.8 | 150 | 115.3 | 35 | 15.7 | 30.3 | 124.5 | 0.069 | 3.02 | 2.99 | 413.3 | 170.1
34.75 | 3902 | 252.5 | 150 | 115.3 | 35 | 15.8 | 30.3 | 124.2 | 0.046 | 2.98 | 3.03 | 413.5 | 170.3
34.7542 | 3901 | 248 | 150.3 | 115.1 | 34.9 | 15.8 | 30.3 | 123.5 | 0.016 | 3.01 | 3 | 413.5 | 170
34.7583 | 3898 | 250.7 | 150.2 | 115 | 35 | 15.8 | 30.3 | 124.4 | 0.056 | 2.98 | 3 | 413.4 | 170
34.7625 | 3894 | 248.5 | 150.1 | 115.2 | 35.1 | 15.8 | 29.9 | 124.1 | 0.068 | 2.97 | 2.98 | 413.9 | 170.2
34.7667 | 3900 | 250.3 | 150 | 115.5 | 35.1 | 15.8 | 30.4 | 123.8 | 0.016 | 2.98 | 3.03 | 413.1 | 170.4
34.7708 | 3902 | 249 | 150.1 | 114.5 | 35.1 | 15.8 | 30.1 | 124.6 | 0.073 | 3.08 | 3.02 | 412.7 | 169.7
34.775 | 3897 | 249.6 | 150.4 | 115.1 | 35 | 15.8 | 30.1 | 124.4 | 0.072 | 3.06 | 3 | 413.3 | 170.6
34.7792 | 3899 | 250.2 | 150.2 | 115 | 35.1 | 15.8 | 29.9 | 123.6 | 0.022 | 2.98 | 3.02 | 413.4 | 170
34.7833 | 3901 | 249 | 150 | 115.1 | 35.1 | 15.8 | 29.9 | 123.9 | 0.063 | 2.98 | 3.01 | 413.1 | 169.8
34.7875 | 3896 | 248.7 | 150.2 | 115.2 | 35.2 | 15.8 | 30.2 | 125.7 | 0.105 | 3.14 | 2.9 | 411.4 | 170.2
34.7917 | 3904 | 250.4 | 149.8 | 114.8 | 35.1 | 15.8 | 30.1 | 123.5 | 0.016 | 2.98 | 3.01 | 413.5 | 170.4
34.7958 | 3903 | 250.6 | 149.8 | 114.9 | 35.1 | 15.8 | 29.9 | 124.4 | 0.072 | 3.02 | 3.01 | 413.2 | 169.8
34.8 | 3894 | 249.9 | 149.9 | 114.9 | 35.1 | 15.8 | 29.9 | 124.6 | 0.084 | 3.04 | 3.02 | 413.7 | 169.5
34.8042 | 3897 | 251.8 | 150 | 115 | 35 | 15.8 | 30.2 | 123.4 | 0.031 | 3 | 2.99 | 413.3 | 170.3
34.8083 | 3904 | 251.8 | 150.1 | 115 | 34.9 | 15.8 | 30.2 | 124.2 | 0.088 | 3.03 | 2.98 | 413.4 | 169.9
34.8125 | 3896 | 250.6 | 150.1 | 115.2 | 34.9 | 15.8 | 30.2 | 123.7 | 0.073 | 2.96 | 3.01 | 413.1 | 169.8
34.8167 | 3896 | 249.7 | 149.9 | 114.8 | 34.8 | 15.8 | 30 | 123.8 | 0.03 | 3.04 | 2.94 | 412.5 | 170.4
34.8208 | 3900 | 249.2 | 150 | 114.9 | 34.8 | 15.8 | 29.9 | 124.3 | 0.076 | 2.91 | 2.97 | 413.3 | 170.2
34.825 | 3893 | 248.8 | 149.7 | 114.9 | 34.8 | 15.7 | 29.7 | 124.3 | 0.074 | 3 | 2.98 | 413.6 | 170.4
34.8292 | 3898 | 250.7 | 149.9 | 114.6 | 34.8 | 15.8 | 30 | 123.4 | 0.029 | 3.08 | 3.01 | 413.6 | 170.1
34.8333 | 3899 | 252.5 | 150 | 114.9 | 34.8 | 15.7 | 29.5 | 124.4 | 0.06 | 3.02 | 2.98 | 413.9 | 169.8
34.8375 | 3894 | 250 | 150.2 | 115.1 | 34.8 | 15.7 | 29.6 | 124.3 | 0.041 | 3.03 | 3.01 | 414 | 170.5
34.8417 | 3896 | 250.6 | 149.9 | 114.9 | 34.8 | 15.7 | 29.5 | 122.9 | 0.022 | 2.94 | 2.99 | 413.2 | 169.9
34.8458 | 3899 | 250.9 | 150 | 115.3 | 34.9 | 15.7 | 29.9 | 124.5 | 0.076 | 2.99 | 2.93 | 413.4 | 170.8
34.85 | 3899 | 251.2 | 149.7 | 114.3 | 34.9 | 15.7 | 29.7 | 124.2 | 0.061 | 2.98 | 2.99 | 413.5 | 169.9
34.8542 | 3902 | 246.1 | 149.4 | 115.2 | 35 | 15.7 | 29.4 | 123.6 | 0.057 | 3.01 | 2.95 | 413.5 | 170.2
34.8583 | 3899 | 251.3 | 150 | 115.1 | 35.1 | 15.7 | 29.7 | 124.2 | 0.071 | 2.88 | 2.97 | 413.2 | 169.9
34.8625 | 3902 | 248.6 | 150 | 115 | 35.2 | 15.7 | 30 | 124.2 | 0.032 | 3 | 2.93 | 412.8 | 169.8
34.8667 | 3900 | 250.8 | 150.2 | 115 | 35.1 | 15.7 | 29.4 | 123.3 | 0.043 | 3.01 | 3 | 413.4 | 169.5
34.8708 | 3899 | 250 | 149.8 | 114.9 | 35.2 | 15.7 | 29.6 | 124.3 | 0.066 | 3.02 | 2.96 | 413.2 | 169.6
34.875 | 3899 | 250.2 | 149.6 | 115 | 35.2 | 15.7 | 29.6 | 124 | 0.046 | 3.03 | 2.98 | 413.2 | 169.6
34.8792 | 3902 | 246.9 | 149.8 | 115 | 35.3 | 15.7 | 29.8 | 123.6 | 0.034 | 2.97 | 2.95 | 413.3 | 169.4
34.8833 | 3900 | 251.8 | 150.1 | 115.4 | 35.2 | 15.8 | 29.1 | 124.2 | 0.068 | 3.03 | 2.99 | 413.2 | 169.1
34.8875 | 3900 | 250.2 | 150.2 | 114.9 | 35.2 | 15.8 | 29.6 | 124.1 | 0.024 | 3.06 | 2.98 | 412.9 | 169.1
34.8917 | 3899 | 248.7 | 150.3 | 115.1 | 35.2 | 15.8 | 29.6 | 123.7 | 0.034 | 2.97 | 3 | 413.1 | 169.2
34.8958 | 3904 | 249.7 | 150 | 114.9 | 35.1 | 15.8 | 29.8 | 124.4 | 0.061 | 3.03 | 2.88 | 413.1 | 169.8
34.9 | 3901 | 251.5 | 150.2 | 115.1 | 35.1 | 15.8 | 29 | 124 | 0.034 | 2.91 | 2.99 | 412.3 | 170.6
34.9042 | 3898 | 250.3 | 149.6 | 114.9 | 35 | 15.8 | 29.5 | 123.6 | 0.028 | 3.02 | 2.99 | 413.6 | 169.7
34.9083 | 3900 | 248.5 | 150.3 | 116 | 35 | 15.8 | 29.5 | 124.3 | 0.076 | 3 | 2.99 | 412.1 | 170.2
34.9125 | 3900 | 249.1 | 149.6 | 114.2 | 34.9 | 15.8 | 29.8 | 123.9 | 0.034 | 2.97 | 2.96 | 413.7 | 170.2
34.9167 | 3903 | 247.7 | 150 | 115 | 34.9 | 15.8 | 29.5 | 123.7 | 0.03 | 3.01 | 3.02 | 413.5 | 170.1
34.9208 | 3902 | 252.3 | 149.9 | 115 | 34.9 | 15.8 | 29.4 | 124.3 | 0.068 | 3.03 | 3.02 | 413.4 | 170.4
34.925 | 3901 | 248.3 | 150.3 | 115.2 | 34.9 | 15.8 | 29.6 | 123.7 | 0.033 | 3.01 | 2.98 | 413.4 | 170.3
34.9292 | 3901 | 248.8 | 149.9 | 114.9 | 34.9 | 15.8 | 29.5 | 123.8 | 0.05 | 3.06 | 2.98 | 413 | 170.2
34.9333 | 3900 | 249.8 | 149.3 | 114.7 | 34.8 | 15.8 | 29.8 | 124.3 | 0.075 | 3.06 | 2.99 | 414.4 | 170.5
34.9375 | 3902 | 248.2 | 150.1 | 115.2 | 34.9 | 15.7 | 29.6 | 123.8 | 0.043 | 3 | 3 | 412.8 | 170.2
34.9417 | 3901 | 248.6 | 150 | 114.9 | 34.9 | 15.8 | 29.5 | 123.6 | 0.031 | 3.04 | 2.96 | 413.2 | 169.7
34.9458 | 3899 | 250.7 | 150 | 115 | 34.9 | 15.7 | 30 | 124.2 | 0.053 | 3.05 | 3.06 | 413.1 | 169.8
34.95 | 3897 | 253.2 | 150.1 | 115 | 34.9 | 15.7 | 30.2 | 123.9 | 0.052 | 3.01 | 3.11 | 413.4 | 170.2
34.9542 | 3900 | 248 | 149.9 | 114.8 | 34.9 | 15.7 | 29.5 | 123.4 | 0.044 | 2.98 | 3.03 | 413.5 | 170.6
34.9583 | 3900 | 249.7 | 150.1 | 115.6 | 35.1 | 15.7 | 29.7 | 124.4 | 0.071 | 3.01 | 3.01 | 412.4 | 169.6
34.9625 | 3904 | 251.4 | 149.9 | 114.6 | 34.9 | 15.8 | 29.6 | 123.5 | 0.034 | 3 | 3.07 | 413.1 | 170.1
34.9667 | 3903 | 248.6 | 150 | 115 | 35 | 15.8 | 29.5 | 123.5 | 0.04 | 3.02 | 3.03 | 415.5 | 170.1
34.9708 | 3898 | 250.5 | 150.1 | 115 | 35 | 15.8 | 29.5 | 124.2 | 0.061 | 2.99 | 3.03 | 413.2 | 170.1
34.975 | 3899 | 252.9 | 149.4 | 115 | 35 | 15.8 | 29.4 | 124.1 | 0.019 | 2.99 | 3.07 | 412.8 | 170.2
34.9792 | 3899 | 249.6 | 150 | 115.1 | 35.1 | 15.8 | 29.4 | 123.6 | 0.049 | 2.99 | 3 | 413.1 | 170.1
34.9833 | 3901 | 250.9 | 149.9 | 114.7 | 35 | 15.7 | 29.5 | 124.4 | 0.098 | 3 | 3.07 | 414.1 | 170.1
34.9875 | 3903 | 249.2 | 150 | 114.7 | 35.1 | 15.8 | 30.1 | 124.1 | 0.039 | 3.1 | 2.91 | 412.6 | 170.5
34.9917 | 3899 | 251.1 | 150 | 114.5 | 35.1 | 15.8 | 29.7 | 123.7 | 0.026 | 3 | 3.04 | 413.1 | 169.7
34.9958 | 3900 | 249 | 150 | 114.9 | 35.1 | 15.8 | 30 | 124.5 | 0.062 | 3.02 | 3.01 | 413.5 | 169.5
35 | 3901 | 249.2 | 150.2 | 115.1 | 35.1 | 15.8 | 29.9 | 124.2 | 0.048 | 3.01 | 3.04 | 413.1 | 170.2
35.0042 | 3900 | 250.5 | 150.1 | 115.1 | 35 | 15.8 | 30.1 | 123.7 | 0.033 | 3 | 3.01 | 415.1 | 170.2
35.0083 | 3903 | 249.1 | 150.1 | 114.6 | 35 | 15.8 | 30 | 124.3 | 0.071 | 2.97 | 2.99 | 413.4 | 170
35.0125 | 3900 | 246.7 | 150 | 115.1 | 35.1 | 15.8 | 29.9 | 124.1 | 0.038 | 2.98 | 2.97 | 413.1 | 170.3
35.0167 | 3901 | 250.8 | 150.2 | 115.1 | 35 | 15.8 | 30.1 | 123.3 | 0.01 | 3 | 3.02 | 412.8 | 170.3
35.0208 | 3901 | 248.7 | 150.2 | 115 | 35 | 15.8 | 29.8 | 124.4 | 0.055 | 2.99 | 2.99 | 413.6 | 169.6
35.025 | 3897 | 250.4 | 149.7 | 115 | 35.2 | 15.8 | 29.8 | 124.1 | 0.066 | 3.01 | 3.03 | 413.2 | 170.3
35.0292 | 3900 | 250 | 150.1 | 115.2 | 35 | 15.7 | 30 | 123.3 | -0.002 | 2.97 | 2.94 | 413 | 169.9
35.0333 | 3897 | 250.2 | 150 | 114.9 | 34.9 | 15.7 | 30 | 124.4 | 0.072 | 2.99 | 3.03 | 413.1 | 170
35.0375 | 3899 | 250 | 149.9 | 114.9 | 34.9 | 15.7 | 29.4 | 124.4 | 0.065 | 2.98 | 3.03 | 413.2 | 170
35.0417 | 3900 | 251 | 150.1 | 114.9 | 34.9 | 15.7 | 29.8 | 123.6 | 0.038 | 3 | 3.02 | 413.5 | 170.1
35.0458 | 3898 | 250.5 | 149.7 | 115.2 | 35 | 15.7 | 30.2 | 124.4 | 0.076 | 2.98 | 3 | 413.5 | 169.6
35.05 | 3899 | 247.6 | 150 | 115 | 34.9 | 15.7 | 29.8 | 124.5 | 0.054 | 3.02 | 2.99 | 413.2 | 170.1
35.0542 | 3900 | 249.8 | 149.6 | 114.9 | 34.9 | 15.7 | 29.8 | 123.6 | 0.034 | 3.03 | 3.03 | 413.5 | 169.8
35.0583 | 3901 | 248.9 | 150.1 | 115.1 | 35 | 15.7 | 29.8 | 124.3 | 0.071 | 3 | 2.93 | 412.8 | 169.6
35.0625 | 3899 | 250 | 150 | 115.2 | 34.9 | 15.8 | 29.9 | 123.5 | 0.053 | 3.04 | 2.97 | 413.4 | 170.3
35.0667 | 3901 | 251.1 | 149.8 | 115 | 34.9 | 15.8 | 29.6 | 122.8 | 0.035 | 2.97 | 3.01 | 413.5 | 170.1
35.0708 | 3899 | 247.6 | 150 | 115.1 | 34.9 | 15.8 | 29.8 | 124.3 | 0.073 | 3.01 | 2.96 | 413.4 | 170.4
35.075 | 3898 | 250 | 150 | 115.3 | 34.9 | 15.8 | 31.1 | 123.1 | 0.033 | 2.94 | 3.03 | 413.2 | 170.4
35.0792 | 3903 | 249.6 | 149.8 | 115.1 | 34.9 | 15.8 | 30.2 | 123.8 | 0.055 | 2.89 | 2.99 | 413.4 | 170.4
35.0833 | 3901 | 249.6 | 149.8 | 115.1 | 34.9 | 15.8 | 29.7 | 124.4 | 0.079 | 2.98 | 2.95 | 413.4 | 170.5
35.0875 | 3889 | 251.4 | 149.8 | 115.2 | 35 | 15.8 | 30 | 123.5 | 0.018 | 3 | 2.98 | 413.7 | 170.3
35.0917 | 3903 | 250.4 | 149.2 | 114.7 | 35.1 | 15.8 | 29.9 | 124.1 | 0.056 | 3 | 3.01 | 413.6 | 169.8
35.0958 | 3899 | 249.9 | 149.8 | 115 | 35 | 15.8 | 30 | 124.3 | 0.075 | 3.02 | 3 | 413.3 | 169.5
35.1 | 3898 | 249.8 | 149.9 | 115.2 | 35.1 | 15.8 | 30 | 123.6 | 0.01 | 2.99 | 2.95 | 413.4 | 169.9
35.1042 | 3900 | 248.6 | 149.9 | 115.1 | 35.1 | 15.8 | 30.2 | 124 | 0.053 | 3 | 3 | 413.5 | 169.4
35.1083 | 3896 | 250.8 | 149.8 | 114.8 | 35.1 | 15.8 | 30.2 | 124.4 | 0.046 | 2.97 | 3.02 | 413.4 | 170.1
35.1125 | 3896 | 251.8 | 149.9 | 114.6 | 35.1 | 15.8 | 30 | 123.6 | 0.016 | 3.06 | 2.98 | 413 | 170
35.1167 | 3899 | 251.7 | 149.9 | 114.8 | 35.1 | 15.8 | 29.9 | 123.9 | 0.054 | 2.98 | 2.98 | 413.1 | 169.3
35.1208 | 3901 | 248.6 | 149.7 | 114.8 | 35.1 | 15.8 | 30 | 124.3 | 0.068 | 2.96 | 2.93 | 413.6 | 169.9
35.125 | 3901 | 249.3 | 150 | 115 | 35.1 | 15.8 | 30 | 123.5 | 0.009 | 2.99 | 3.03 | 413.2 | 169.8
35.1292 | 3900 | 249.3 | 150.2 | 114.9 | 35.1 | 15.8 | 30.2 | 124.2 | 0.056 | 2.96 | 2.94 | 411.4 | 169.8
35.1333 | 3896 | 251.4 | 150.3 | 115.2 | 35.1 | 15.8 | 30.3 | 124.4 | 0.08 | 3 | 3.02 | 413.6 | 169.5
35.1375 | 3909 | 249.8 | 150.3 | 115.3 | 35 | 15.8 | 29.9 | 123.2 | 0.017 | 2.98 | 2.99 | 413.9 | 170
35.1417 | 3898 | 251.7 | 150 | 114.5 | 35 | 15.8 | 30.2 | 124.1 | 0.05 | 3.01 | 2.96 | 413.4 | 170
35.1458 | 3898 | 250.7 | 150.2 | 115.1 | 35.1 | 15.8 | 30.4 | 124.2 | 0.07 | 3.03 | 2.99 | 413.1 | 170.5
35.15 | 3901 | 249.8 | 150.1 | 115 | 35 | 15.8 | 30.3 | 123.6 | 0.036 | 2.94 | 2.99 | 413.7 | 169.4
35.1542 | 3900 | 248.5 | 150.2 | 115.1 | 35 | 15.8 | 31.2 | 123.8 | 0.033 | 3.03 | 3 | 413 | 169.7
35.1583 | 3900 | 248.4 | 150.4 | 115.2 | 35.1 | 15.8 | 30.1 | 124.5 | 0.083 | 2.97 | 3.02 | 413.1 | 170.2
35.1625 | 3900 | 248.8 | 150.4 | 115.2 | 35 | 15.7 | 30 | 124.1 | 0.045 | 3.02 | 3 | 413.8 | 169.8
35.1667 | 3898 | 250.1 | 150.2 | 115.1 | 35 | 15.7 | 30.2 | 123.7 | 0.018 | 3.01 | 3 | 413.5 | 169.9
35.1708 | 3899 | 250.2 | 150.2 | 115.3 | 35 | 15.7 | 29.8 | 124.3 | 0.09 | 3.06 | 2.95 | 412.9 | 169.9
35.175 | 3899 | 248.8 | 150 | 114.8 | 34.9 | 15.8 | 30 | 124.5 | 0.043 | 3.08 | 2.97 | 414.8 | 169.4
35.1792 | 3900 | 250.4 | 150.1 | 115 | 35 | 15.8 | 30 | 123.4 | 0.013 | 3 | 3.03 | 411.4 | 169.6
35.1833 | 3899 | 246.8 | 150.1 | 115 | 35 | 15.7 | 29.3 | 124 | 0.069 | 2.96 | 2.98 | 413.1 | 169.2
35.1875 | 3898 | 247.6 | 150 | 115 | 34.9 | 15.8 | 29.9 | 124.3 | 0.067 | 3 | 2.98 | 413 | 170
35.1917 | 3901 | 252.3 | 150.1 | 114.9 | 35 | 15.7 | 30.1 | 123.6 | 0.039 | 2.98 | 3.08 | 413.1 | 169.6
35.1958 | 3899 | 251.3 | 150.1 | 115.5 | 35 | 15.7 | 29.9 | 123.8 | 0.046 | 2.98 | 3.03 | 413.2 | 169.7
35.2 | 3896 | 251.8 | 150 | 115.2 | 35 | 15.7 | 29.5 | 124.1 | 0.041 | 2.95 | 3.09 | 413 | 170
35.2042 | 3897 | 250.7 | 149.6 | 115.3 | 35.2 | 15.7 | 30 | 123.6 | 0.024 | 3.04 | 3.05 | 413.3 | 169.8
35.2083 | 3901 | 248.1 | 149.9 | 114.9 | 35.2 | 15.7 | 29.2 | 123.9 | 0.056 | 2.98 | 2.94 | 413.2 | 169.9
35.2125 | 3900 | 250.1 | 149.8 | 114.5 | 34.9 | 15.7 | 30.1 | 124.3 | 0.069 | 3.05 | 3.04 | 412.9 | 170.4
35.2167 | 3900 | 249.9 | 150.1 | 115.1 | 35 | 15.7 | 30.1 | 123.9 | 0.028 | 3 | 3 | 413 | 170.4
35.2208 | 3898 | 251.9 | 150.1 | 115 | 35.1 | 15.7 | 29 | 123.7 | 0.046 | 3.03 | 2.99 | 413.2 | 169.8
35.225 | 3900 | 250.1 | 150.2 | 115.3 | 35 | 15.7 | 30.1 | 123.9 | 0.061 | 3.02 | 3.03 | 414.2 | 169.4
35.2292 | 3901 | 248.2 | 150.1 | 115.2 | 35.1 | 15.7 | 30.2 | 124.1 | 0.061 | 2.99 | 2.98 | 413.5 | 170
35.2333 | 3901 | 252.1 | 150 | 114.7 | 35.1 | 15.7 | 29.9 | 123.4 | 0.016 | 2.99 | 2.96 | 413.1 | 169.3
35.2375 | 3902 | 251.5 | 150.1 | 114.6 | 35.2 | 15.7 | 30.5 | 124 | 0.074 | 2.99 | 3.01 | 413.1 | 170
35.2417 | 3900 | 249.6 | 149.9 | 114.8 | 35 | 15.7 | 30.4 | 124.3 | 0.032 | 3.03 | 2.99 | 412.5 | 169.7
35.2458 | 3901 | 251.7 | 149.8 | 114.9 | 34.9 | 15.7 | 30.2 | 123.3 | 0.014 | 2.96 | 3.04 | 413 | 170
35.25 | 3899 | 251.4 | 150 | 114.8 | 34.9 | 15.7 | 30.1 | 124.5 | 0.077 | 3.13 | 3.03 | 417 | 170.3
35.2542 | 3901 | 249.2 | 150.3 | 115.1 | 34.9 | 15.7 | 30 | 124.4 | 0.074 | 2.99 | 3.01 | 413.8 | 169.4
35.2583 | 3903 | 248.1 | 150.1 | 116.5 | 34.9 | 15.7 | 30.1 | 123.1 | 0.017 | 3.02 | 2.99 | 413.8 | 169.8
35.2625 | 3898 | 253 | 150 | 115.2 | 35 | 15.7 | 30.1 | 124 | 0.068 | 2.9 | 2.98 | 412.9 | 169.7
35.2667 | 3902 | 248.6 | 150 | 115.4 | 35 | 15.7 | 30.2 | 124.2 | 0.088 | 2.95 | 2.96 | 412.8 | 169.7
35.2708 | 3903 | 251.6 | 150.1 | 115.2 | 34.9 | 15.7 | 30.2 | 123.8 | 0.043 | 2.99 | 2.98 | 412.8 | 169.8
35.275 | 3901 | 251.1 | 150.1 | 115.1 | 35 | 15.7 | 30.5 | 123.9 | 0.037 | 2.95 | 3.02 | 413 | 170.4
35.2792 | 3900 | 248.3 | 150 | 115 | 34.9 | 15.7 | 30 | 124.3 | 0.08 | 2.98 | 2.98 | 413.6 | 170.4
35.2833 | 3900 | 250.8 | 150 | 115.3 | 35 | 15.7 | 29.7 | 123.6 | 0.041 | 3 | 3.05 | 413.3 | 170.5
35.2875 | 3901 | 250.6 | 150.2 | 115.2 | 35 | 15.7 | 30.6 | 123.8 | 0.042 | 3 | 2.96 | 413.2 | 169.8
35.2917 | 3901 | 249.1 | 149.9 | 114.8 | 35 | 15.7 | 30.1 | 124 | 0.053 | 3.01 | 3 | 413.2 | 170.5
35.2958 | 3899 | 249.5 | 150 | 114.7 | 35.1 | 15.7 | 29.2 | 123.8 | 0.039 | 3.01 | 2.98 | 412.8 | 170.2
35.3 | 3899 | 250.9 | 150 | 115.2 | 35.1 | 15.8 | 30.2 | 123.8 | 0.031 | 3.02 | 3.06 | 413.4 | 169.8
35.3042 | 3899 | 249.7 | 149.9 | 114.8 | 35 | 15.7 | 30 | 124.7 | 0.06 | 3 | 2.96 | 413 | 169.8
35.3083 | 3901 | 251.1 | 150.1 | 115 | 35.1 | 15.7 | 30.3 | 123.5 | 0.029 | 3.04 | 3.03 | 413.4 | 170.2
35.3125 | 3900 | 250.4 | 150.3 | 114.9 | 35 | 15.8 | 30.2 | 123.7 | 0.039 | 3.03 | 3.04 | 413.1 | 170.1
35.3167 | 3898 | 250.3 | 150 | 115.1 | 35.1 | 15.7 | 30.2 | 124.5 | 0.081 | 2.97 | 3.03 | 413.3 | 170.4
35.3208 | 3899 | 252.7 | 149.9 | 115 | 35 | 15.7 | 30 | 124.1 | 0.016 | 3.02 | 3.06 | 413.6 | 170.3
35.325 | 3901 | 249.6 | 150.1 | 115.1 | 34.9 | 15.8 | 30 | 124 | 0.04 | 3.01 | 2.99 | 413 | 170
35.3292 | 3900 | 248.5 | 149.9 | 115.9 | 34.9 | 15.7 | 30.1 | 124.3 | 0.068 | 2.99 | 2.97 | 412.9 | 170
35.3333 | 3901 | 250.9 | 150.5 | 115.3 | 35 | 15.8 | 29.9 | 123.6 | 0.041 | 2.98 | 3.02 | 413.3 | 170.5
35.3375 | 3899 | 247.9 | 149.8 | 115 | 34.7 | 15.8 | 30.3 | 124 | 0.034 | 3.03 | 2.98 | 413.4 | 170
35.3417 | 3900 | 249.4 | 150 | 114.9 | 34.9 | 15.8 | 30.3 | 127.3 | 0.041 | 3.02 | 3.02 | 413.4 | 170
35.3458 | 3899 | 249.7 | 150.2 | 115.5 | 35.1 | 15.8 | 30.2 | 123.6 | 0.032 | 2.98 | 3 | 412.8 | 170.3
35.35 | 3900 | 250.1 | 149.9 | 114.8 | 34.9 | 15.8 | 30.3 | 123.9 | 0.052 | 2.97 | 3.02 | 412.9 | 170.1
35.3542 | 3900 | 251.3 | 149.8 | 115.1 | 35 | 15.8 | 30.4 | 124.5 | 0.061 | 2.96 | 2.98 | 413.6 | 170.3
35.3583 | 3900 | 249.8 | 150 | 115.1 | 35 | 15.8 | 30.1 | 124.2 | 0.035 | 3.07 | 2.96 | 413.9 | 170.2
35.3625 | 3896 | 251.4 | 149.9 | 114.8 | 35 | 15.8 | 29.9 | 123.9 | 0.019 | 3.02 | 3.02 | 413 | 170.1
35.3667 | 3898 | 251.3 | 149.9 | 114.8 | 35 | 15.8 | 30.4 | 124.7 | 0.062 | 3.04 | 3.03 | 413.3 | 169.9
35.3708 | 3899 | 248.9 | 150 | 115 | 35 | 15.8 | 30.1 | 123.8 | 0.021 | 3.02 | 2.95 | 414 | 169.9
35.375 | 3901 | 251.5 | 150.1 | 115 | 35 | 15.8 | 30.4 | 123.9 | 0.055 | 3 | 2.99 | 412.7 | 170.1
35.3792 | 3903 | 250.7 | 150.3 | 115.2 | 35.1 | 15.8 | 30.3 | 124.5 | 0.052 | 3.06 | 2.99 | 413 | 170
35.3833 | 3900 | 249.8 | 150.3 | 115.1 | 35.1 | 15.8 | 30 | 123.7 | 0.009 | 2.97 | 3.02 | 413.2 | 169.9
35.3875 | 3900 | 248.8 | 150.1 | 115 | 35.1 | 15.8 | 30.2 | 123.9 | 0.044 | 2.96 | 2.93 | 413.3 | 170.4
35.3917 | 3898 | 247.5 | 150.1 | 114.4 | 35.1 | 15.8 | 30.2 | 124.3 | 0.081 | 3.01 | 2.95 | 413.5 | 170.1
35.3958 | 3898 | 251.3 | 149.9 | 115 | 35.1 | 15.8 | 30.4 | 123.4 | 0.047 | 2.99 | 3.02 | 413.6 | 170
35.4 | 3901 | 252.6 | 149.8 | 114.8 | 35.1 | 15.8 | 30.1 | 123.6 | 0.04 | 3.02 | 3.05 | 413.2 | 169.9
35.4042 | 3900 | 250 | 149.8 | 114.5 | 35.1 | 15.8 | 30.4 | 124.4 | 0.062 | 2.99 | 2.95 | 412.7 | 169.8
35.4083 | 3892 | 250.8 | 150.3 | 115.2 | 35.1 | 15.8 | 30.2 | 123.7 | 0.039 | 2.96 | 3.03 | 413.1 | 170
35.4125 | 3898 | 250.3 | 150.1 | 115 | 35.1 | 15.8 | 30.4 | 123.4 | 0.053 | 2.99 | 3 | 413.4 | 169.5
35.4167 | 3902 | 250.8 | 150.1 | 115.2 | 35.1 | 15.8 | 29.8 | 124.3 | 0.055 | 2.99 | 3.05 | 413.3 | 170.9
35.4208 | 3899 | 251.9 | 149.8 | 115.1 | 35.1 | 15.8 | 30.2 | 123.7 | 0.034 | 2.97 | 2.99 | 413.2 | 170.2
35.425 | 3899 | 252.2 | 149.8 | 114.9 | 35 | 15.7 | 30.3 | 124.6 | 0.034 | 3.03 | 2.95 | 410.8 | 170.7
35.4292 | 3901 | 251.1 | 149.7 | 114.8 | 35 | 15.8 | 30.2 | 124.5 | 0.06 | 3.02 | 2.99 | 413.1 | 170.3
35.4333 | 3898 | 249.1 | 149.8 | 115 | 35 | 15.7 | 30.4 | 123.6 | 0.056 | 2.94 | 2.93 | 413.2 | 169.6
35.4375 | 3898 | 249.3 | 150 | 115.1 | 35 | 15.7 | 30.4 | 123.5 | 0.056 | 3.01 | 2.95 | 413 | 169.2
35.4417 | 3903 | 249.7 | 150.4 | 115.3 | 35 | 15.7 | 30.4 | 124.3 | 0.072 | 2.99 | 3.02 | 413.1 | 170.2
35.4458 | 3904 | 250.7 | 149.8 | 115 | 35 | 15.7 | 30.5 | 124.2 | 0.035 | 2.98 | 2.99 | 412.2 | 169.5
35.45 | 3899 | 251.7 | 150 | 114.9 | 34.9 | 15.7 | 30.3 | 123.5 | 0.052 | 3.01 | 3.01 | 413.2 | 169.9
35.4542 | 3899 | 250.7 | 149.9 | 114.8 | 34.9 | 15.7 | 30.5 | 124.3 | 0.084 | 2.99 | 3 | 413.4 | 169.5
35.4583 | 3896 | 248.9 | 150.3 | 115.2 | 34.9 | 15.7 | 30.6 | 123.8 | 0.055 | 2.96 | 3.04 | 413.2 | 169.8
35.4625 | 3901 | 250.3 | 150.1 | 115 | 34.9 | 15.7 | 30.1 | 123.4 | 0.05 | 3.01 | 3.02 | 413.3 | 169.5
35.4667 | 3901 | 251.3 | 150 | 114.6 | 35.1 | 15.7 | 30 | 124.2 | 0.05 | 2.97 | 2.99 | 413 | 169.6
35.4708 | 3899 | 251 | 150 | 114.9 | 34.9 | 15.7 | 30.4 | 123.7 | 0.024 | 3.04 | 3 | 413.1 | 169.9
35.475 | 3901 | 250.4 | 150 | 115.1 | 35 | 15.7 | 30 | 123.6 | 0.022 | 2.99 | 2.98 | 413.5 | 169.7
35.4792 | 3899 | 250.9 | 150 | 115.3 | 35.1 | 15.8 | 30.1 | 124.3 | 0.062 | 2.97 | 3 | 413.2 | 169.8
35.4833 | 3898 | 251.1 | 150.5 | 115.1 | 35 | 15.7 | 30.3 | 123.7 | 0.021 | 2.99 | 3.03 | 413.3 | 170
35.4875 | 3899 | 251.5 | 150.2 | 115.1 | 35 | 15.7 | 30 | 123.7 | 0.063 | 3.05 | 3 | 412.8 | 169.9
35.4917 | 3900 | 248.7 | 149.8 | 114.6 | 35 | 15.7 | 30 | 124.2 | 0.062 | 3 | 2.99 | 413.6 | 169.3
35.4958 | 3903 | 250.3 | 150.1 | 115.2 | 35.1 | 15.7 | 30.1 | 123.6 | 0.046 | 3.14 | 2.99 | 413.2 | 170.1
35.5 | 3901 | 247.6 | 150.4 | 115.5 | 35 | 15.8 | 29.7 | 123.5 | 0.039 | 2.99 | 2.99 | 413.1 | 170
35.5042 | 3899 | 248.5 | 150.2 | 115.3 | 35.1 | 15.8 | 29.9 | 124.6 | 0.076 | 2.99 | 2.98 | 413.5 | 170.1
35.5083 | 3898 | 249.4 | 150 | 115.4 | 35 | 15.8 | 30.2 | 123.9 | 0.044 | 3.01 | 2.96 | 413.3 | 170.1
35.5125 | 3899 | 251.3 | 150.1 | 115.1 | 35.1 | 15.7 | 30 | 123.8 | 0.039 | 3 | 2.98 | 413.1 | 169.8
35.5167 | 3901 | 249.2 | 150 | 115.1 | 35 | 15.8 | 29.8 | 124.1 | 0.058 | 2.98 | 3.01 | 413.3 | 170
35.5208 | 3902 | 249.3 | 149.7 | 114.9 | 35 | 15.8 | 29.9 | 123.6 | 0.019 | 3 | 3.03 | 413.4 | 169.9
35.525 | 3900 | 251.9 | 150 | 115.1 | 35 | 15.7 | 30.1 | 123.9 | 0.069 | 3.02 | 3.02 | 413.3 | 169.9
35.5292 | 3899 | 248.1 | 150 | 115.1 | 35 | 15.7 | 29.8 | 124.5 | 0.068 | 2.95 | 3.01 | 412.7 | 170.4
35.5333 | 3900 | 251.2 | 150.1 | 115.1 | 35 | 15.8 | 29.7 | 123.5 | 0.021 | 2.97 | 3.04 | 413 | 170.4
35.5375 | 3902 | 248.9 | 150 | 115 | 35 | 15.7 | 28.2 | 124 | 0.029 | 3.01 | 3.04 | 413.4 | 169.8
35.5417 | 3899 | 251.2 | 149.6 | 115.4 | 35.1 | 15.8 | 29.7 | 124.2 | 0.071 | 2.98 | 3 | 413.4 | 170.2
35.5458 | 3898 | 250.2 | 149.9 | 114.8 | 34.9 | 15.8 | 29.8 | 123.2 | 0.025 | 3.03 | 2.98 | 413.5 | 169.9
35.55 | 3900 | 249.5 | 149.9 | 114.9 | 35 | 15.7 | 29.9 | 124.1 | 0.05 | 3.01 | 3.02 | 413.8 | 170.2
35.5542 | 3902 | 250.3 | 150.1 | 115.1 | 35 | 15.8 | 29.9 | 124.2 | 0.055 | 3.01 | 2.99 | 413.2 | 170.1
35.5583 | 3901 | 250.5 | 150 | 115.3 | 35.1 | 15.8 | 29.9 | 123.4 | 0.019 | 3.02 | 3.01 | 413.4 | 170.1
35.5625 | 3901 | 248.1 | 150.1 | 115 | 35 | 15.8 | 29.5 | 124.5 | 0.064 | 2.99 | 2.99 | 413.7 | 169.9
35.5667 | 3894 | 249.5 | 149.9 | 114.8 | 34.9 | 15.7 | 30.3 | 123.9 | 0.048 | 2.95 | 2.99 | 413.2 | 170.5
35.5708 | 3899 | 250.7 | 149 | 114.7 | 34.8 | 15.7 | 29.5 | 123.6 | 0.031 | 2.98 | 2.99 | 413.3 | 170.8
35.575 | 3899 | 249.2 | 150.1 | 115.2 | 35 | 15.7 | 29.6 | 124.5 | 0.089 | 3.03 | 3 | 413.4 | 170.6
35.5792 | 3903 | 250.7 | 149.7 | 115 | 34.9 | 15.7 | 29.9 | 123.9 | 0.029 | 2.93 | 3.01 | 412.9 | 170.2
35.5833 | 3900 | 249.7 | 150 | 114.9 | 35 | 15.7 | 29.6 | 124.3 | 0.043 | 3.06 | 2.95 | 412.4 | 170.2
35.5875 | 3897 | 251.9 | 150.1 | 114.9 | 34.9 | 15.7 | 29.8 | 124.3 | 0.086 | 3 | 3.01 | 413.2 | 169.7
35.5917 | 3899 | 248.1 | 149.3 | 114.3 | 34.8 | 15.7 | 29.7 | 124 | 0.054 | 3.06 | 2.98 | 413.5 | 170.6
35.5958 | 3900 | 248.3 | 150 | 115.5 | 35 | 15.7 | 29.5 | 124.4 | 0.049 | 3 | 2.92 | 413.2 | 170.5
35.6 | 3896 | 250.1 | 150 | 115 | 34.9 | 15.7 | 29.3 | 124.1 | 0.074 | 2.99 | 2.99 | 412.8 | 169.6
35.6042 | 3901 | 250 | 150.1 | 115.2 | 35 | 15.7 | 29.4 | 123.2 | 0.025 | 3.01 | 3.01 | 413.8 | 170.4
35.6083 | 3900 | 251.5 | 150 | 114.4 | 34.8 | 15.7 | 29.5 | 124.2 | 0.082 | 3.03 | 3.03 | 413.7 | 170.2
35.6125 | 3899 | 251.7 | 150.1 | 115.1 | 35.1 | 15.7 | 29.3 | 124.4 | 0.064 | 3.03 | 3.04 | 413.4 | 169.7
35.6167 | 3900 | 250 | 150.1 | 115.1 | 35.1 | 15.7 | 29.8 | 123.3 | 0.04 | 3.03 | 3.02 | 413.8 | 170
35.6208 | 3897 | 251 | 150 | 114.9 | 35 | 15.7 | 29.3 | 124.2 | 0.049 | 2.99 | 2.99 | 415 | 170.6
35.625 | 3898 | 251.5 | 150.1 | 115 | 35.1 | 15.7 | 29.8 | 124.3 | 0.046 | 2.98 | 3.04 | 413.1 | 170.7
35.6292 | 3901 | 249 | 150.1 | 115.2 | 35.1 | 15.7 | 29.6 | 123.5 | 0.026 | 2.98 | 2.95 | 413.3 | 170.2
35.6333 | 3898 | 252 | 150 | 115.1 | 35.1 | 15.7 | 29.5 | 124.3 | 0.066 | 3 | 3.03 | 413.5 | 169.7
35.6375 | 3901 | 250 | 150 | 114.9 | 35 | 15.7 | 29.6 | 124.1 | 0.059 | 3 | 3.02 | 413.2 | 169.9
35.6417 | 3898 | 249.9 | 150.1 | 114.9 | 35 | 15.7 | 29.8 | 123.4 | 0.022 | 3 | 3 | 413.3 | 169.3
35.6458 | 3899 | 248.4 | 150.2 | 114.9 | 35.1 | 15.7 | 29.4 | 124.4 | 0.079 | 2.98 | 2.95 | 413.7 | 169.9
35.65 | 3899 | 249 | 150.3 | 115.2 | 35 | 15.7 | 30 | 124 | 0.079 | 2.96 | 2.98 | 414.3 | 169.5
35.6542 | 3901 | 249.5 | 150.2 | 114.7 | 35.1 | 15.7 | 29.5 | 123.4 | 0.015 | 3.03 | 2.98 | 413.6 | 169
35.6583 | 3902 | 251.4 | 150.2 | 115 | 35.1 | 15.7 | 29.4 | 124 | 0.056 | 2.99 | 3.05 | 413.3 | 169.8
35.6625 | 3899 | 248.6 | 150.1 | 115.1 | 35.1 | 15.7 | 29.5 | 123.9 | 0.057 | 3 | 2.98 | 413.7 | 169.8
35.6667 | 3900 | 248.1 | 150.1 | 114.9 | 35 | 15.7 | 29.6 | 123.5 | 0.031 | 3 | 2.96 | 413.6 | 169.5
35.6708 | 3902 | 250.3 | 150.2 | 115.1 | 35 | 15.7 | 30 | 123.8 | 0.047 | 2.96 | 3.02 | 413 | 169.5
35.675 | 3901 | 250.3 | 150.3 | 115.1 | 34.9 | 15.7 | 29.4 | 124.4 | 0.077 | 3.02 | 3.01 | 413.3 | 170.8
35.6792 | 3900 | 251.9 | 150.2 | 115.1 | 34.9 | 15.7 | 29.9 | 123.5 | -0.01 | 2.97 | 3.04 | 413.5 | 169.5
35.6833 | 3900 | 252.1 | 150.1 | 115.1 | 34.9 | 15.7 | 29.4 | 124.2 | 0.07 | 2.99 | 3 | 413 | 169.6
35.6875 | 3903 | 246.6 | 149.9 | 114.7 | 34.9 | 15.7 | 29.8 | 124.3 | 0.085 | 3.03 | 2.98 | 412.7 | 169.6
35.6917 | 3897 | 247 | 149.9 | 115.1 | 35 | 15.7 | 30 | 123.4 | 0.015 | 2.99 | 2.96 | 412.9 | 169.8
35.6958 | 3899 | 249.6 | 150 | 114.9 | 34.9 | 15.7 | 29.6 | 123.8 | 0.052 | 2.99 | 2.98 | 413.4 | 169.5
35.7 | 3899 | 250.6 | 149.9 | 115.2 | 34.9 | 15.7 | 29.5 | 124.3 | 0.078 | 2.98 | 2.98 | 413.2 | 169.7
35.7042 | 3902 | 251.5 | 150.3 | 115.5 | 35 | 15.7 | 29.7 | 123.6 | 0.034 | 2.97 | 3.02 | 413.4 | 169.8
35.7083 | 3900 | 250.3 | 149.9 | 115 | 34.8 | 15.7 | 29.7 | 123.8 | 0.051 | 2.99 | 2.96 | 413 | 169.9
35.7125 | 3898 | 250 | 149.8 | 114.9 | 34.9 | 15.7 | 29.8 | 124.3 | 0.087 | 3.01 | 3.04 | 413.2 | 169.7
35.7167 | 3900 | 249.2 | 149.8 | 114.9 | 34.9 | 15.7 | 29.7 | 123.8 | 0.039 | 2.98 | 3.01 | 413 | 170.3
35.7208 | 3900 | 251.5 | 149.6 | 114.5 | 34.9 | 15.7 | 29.9 | 124 | 0.06 | 3.1 | 3.03 | 413 | 169.7
35.725 | 3901 | 248.1 | 150.5 | 114.8 | 34.9 | 15.7 | 29.7 | 124.3 | 0.061 | 2.98 | 2.99 | 413.3 | 170.1
35.7292 | 3901 | 248.4 | 149.3 | 115.1 | 34.9 | 15.7 | 29.8 | 124.2 | 0.034 | 2.97 | 2.95 | 413.4 | 170
35.7333 | 3899 | 249.3 | 149.9 | 115.2 | 35 | 15.7 | 29.7 | 123.9 | 0.042 | 2.98 | 2.98 | 413.1 | 170
35.7375 | 3903 | 251 | 150.1 | 115.1 | 35 | 15.7 | 30.7 | 124.5 | 0.063 | 3.04 | 2.99 | 413.4 | 169.6
35.7417 | 3899 | 250.9 | 149.9 | 115 | 35 | 15.7 | 29.7 | 123.9 | 0.027 | 2.99 | 3.07 | 413.4 | 169.8
35.7458 | 3899 | 251.2 | 149.8 | 115.1 | 35.1 | 15.7 | 29.6 | 123.5 | 0.016 | 2.99 | 3.04 | 413.9 | 169.9
35.75 | 3901 | 249.1 | 150.2 | 114.9 | 35.1 | 15.7 | 29.5 | 124 | 0.084 | 2.83 | 3.01 | 414 | 170
35.7542 | 3902 | 251.9 | 149.7 | 114.8 | 34.9 | 15.7 | 29.9 | 124 | 0.066 | 3.01 | 3.01 | 413.1 | 170.4
35.7583 | 3903 | 249.7 | 149.8 | 114.9 | 35 | 15.7 | 29.5 | 123.4 | 0.021 | 3.01 | 3 | 413.2 | 170.2
35.7625 | 3903 | 251.6 | 150.1 | 115.2 | 35.1 | 15.7 | 30.1 | 124.3 | 0.046 | 2.99 | 3.01 | 412.1 | 170.6
35.7667 | 3901 | 251 | 149.7 | 115.2 | 35.1 | 15.7 | 29.9 | 124 | 0.058 | 3.02 | 3.03 | 413.4 | 169.9
35.7708 | 3901 | 248.9 | 150.1 | 115.2 | 35 | 15.7 | 30.7 | 123.6 | 0.027 | 2.92 | 2.99 | 411 | 169.7
35.775 | 3903 | 248.4 | 150.3 | 115 | 34.8 | 15.7 | 30.1 | 124.2 | 0.064 | 2.99 | 2.96 | 413 | 170
35.7792 | 3900 | 250.2 | 150.3 | 115 | 34.9 | 15.7 | 30.1 | 124.3 | 0.054 | 3 | 3 | 413.2 | 170.3
35.7833 | 3899 | 251.9 | 149.9 | 114.7 | 34.9 | 15.7 | 30.2 | 123.2 | 0.019 | 3.02 | 3.02 | 413.3 | 170.1
35.7875 | 3900 | 248.2 | 149.9 | 114.6 | 34.9 | 15.7 | 30.1 | 124.3 | 0.092 | 3.01 | 2.99 | 413.4 | 169.6
35.7917 | 3897 | 251.2 | 150.3 | 115 | 34.9 | 15.7 | 30.4 | 124.1 | 0.044 | 3 | 3 | 413.1 | 170.2
35.7958 | 3901 | 250.6 | 150.1 | 115.1 | 35 | 15.7 | 30.1 | 123.4 | -0.002 | 2.95 | 2.98 | 413 | 170.1
35.8 | 3900 | 249.4 | 150.3 | 115.1 | 35 | 15.7 | 30.1 | 124 | 0.053 | 3.02 | 2.95 | 413.5 | 170.4
35.8042 | 3896 | 249.8 | 150.2 | 115.2 | 34.9 | 15.7 | 30.3 | 124 | 0.044 | 2.96 | 3.03 | 413.4 | 170.4
35.8083 | 3903 | 248.9 | 150.1 | 115.1 | 34.9 | 15.8 | 30.1 | 123.5 | 0.022 | 2.99 | 3.03 | 413 | 170.1
35.8125 | 3899 | 251.6 | 150 | 115 | 34.9 | 15.7 | 30.1 | 124.3 | 0.071 | 2.99 | 3.02 | 414 | 169.7
35.8167 | 3898 | 252.3 | 150.2 | 115.3 | 34.9 | 15.7 | 30.2 | 124 | 0.068 | 2.93 | 3.04 | 413.4 | 169.9
35.8208 | 3901 | 249.7 | 150.6 | 115.9 | 34.9 | 15.7 | 29.9 | 123.4 | 0.022 | 3.01 | 2.99 | 413.4 | 170.1
35.825 | 3899 | 248.4 | 150.1 | 115.1 | 34.9 | 15.8 | 29.8 | 124.2 | 0.056 | 2.99 | 3.01 | 412.6 | 170
35.8292 | 3900 | 249.2 | 149.7 | 114.4 | 35.1 | 15.7 | 29.9 | 124.2 | 0.058 | 3.01 | 2.99 | 413.4 | 169.7
35.8333 | 3899 | 247.5 | 150.1 | 114.2 | 35.1 | 15.8 | 29.9 | 123.2 | 0.008 | 3.01 | 2.96 | 413.6 | 170.2
35.8375 | 3899 | 249.1 | 150 | 114.7 | 35.1 | 15.8 | 30.1 | 124.1 | 0.119 | 2.99 | 2.98 | 413.7 | 169.7
35.8417 | 3900 | 252.6 | 149.8 | 115.3 | 35.2 | 15.8 | 30 | 124.5 | 0.064 | 3.01 | 3.03 | 413.2 | 170.2
35.8458 | 3898 | 250.3 | 150.1 | 114.9 | 35.2 | 15.8 | 30.1 | 123.4 | 0.025 | 3 | 2.99 | 413 | 169.7
35.85 | 3899 | 250.1 | 150 | 114.8 | 35.2 | 15.8 | 30 | 123.9 | 0.062 | 2.98 | 3.06 | 413.1 | 170.5
35.8542 | 3903 | 250.1 | 150.1 | 115 | 35.2 | 15.8 | 29.8 | 124.3 | 0.071 | 3 | 3 | 413.9 | 169.5
35.8583 | 3900 | 248.1 | 150.1 | 114.9 | 35.2 | 15.7 | 29.8 | 123.5 | 0.016 | 3.03 | 3.01 | 413.5 | 170.7
35.8625 | 3897 | 249.8 | 150 | 115 | 35.1 | 15.8 | 30 | 123.5 | 0.066 | 3.03 | 3.01 | 413.9 | 169.7
35.8667 | 3900 | 249.5 | 150.1 | 115.1 | 35.1 | 15.8 | 29.9 | 124.2 | 0.068 | 2.99 | 3.03 | 413.2 | 170.5
35.8708 | 3903 | 248.2 | 150.2 | 115.2 | 35.1 | 15.8 | 29.9 | 123.8 | 0.031 | 2.98 | 3.03 | 413.4 | 169.6
35.875 | 3899 | 249.9 | 149.9 | 115.3 | 35 | 15.8 | 29.5 | 123.5 | 0.066 | 3 | 2.98 | 413.1 | 169.5
35.8792 | 3903 | 247.4 | 150.1 | 115.4 | 35.1 | 15.8 | 29.7 | 124.5 | 0.063 | 3.01 | 2.95 | 413.6 | 169.5
35.8833 | 3899 | 252 | 150 | 114.6 | 35 | 15.8 | 29.7 | 123.8 | 0.036 | 2.98 | 3.03 | 413.7 | 170
35.8875 | 3899 | 250.1 | 150 | 115 | 35 | 15.8 | 30 | 123.6 | 0.03 | 3.02 | 3 | 413.2 | 169.4
35.8917 | 3898 | 249.8 | 149.6 | 115.1 | 35 | 15.8 | 30.1 | 123.9 | 0.048 | 2.93 | 2.96 | 413.3 | 169.4
35.8958 | 3899 | 250.5 | 149.8 | 114.1 | 35 | 15.8 | 29.8 | 124.8 | 0.064 | 3.06 | 3.01 | 412.4 | 169.8
35.9 | 3899 | 249.8 | 150.2 | 115.1 | 35.1 | 15.8 | 30.2 | 123.4 | 0.017 | 3 | 3 | 412.9 | 169.9
35.9042 | 3898 | 251.2 | 149.8 | 114.8 | 35 | 15.8 | 29.7 | 124 | 0.086 | 3 | 3.03 | 413.7 | 169.1
35.9083 | 3898 | 251.3 | 149.8 | 115 | 34.8 | 15.8 | 30.1 | 124.5 | 0.073 | 3.06 | 3.03 | 413.9 | 169.5
35.9125 | 3899 | 247.8 | 150 | 115.4 | 35 | 15.8 | 30.2 | 123.9 | 0.025 | 2.98 | 2.96 | 413 | 170.1
35.9167 | 3901 | 248.7 | 149.8 | 114.9 | 34.9 | 15.8 | 30.2 | 124 | 0.047 | 3.02 | 2.98 | 412.4 | 169.8
35.9208 | 3901 | 251.2 | 149.6 | 114.9 | 34.9 | 15.8 | 30.2 | 124.2 | 0.075 | 3 | 3.01 | 413.2 | 170.2
35.925 | 3900 | 250.8 | 150.1 | 115.9 | 35 | 15.8 | 30.1 | 123.9 | 0.06 | 3 | 3 | 412 | 170
35.9292 | 3901 | 249.6 | 149.3 | 114.8 | 34.8 | 15.8 | 30.1 | 123.6 | 0.023 | 2.99 | 2.99 | 413.2 | 169.7
35.9333 | 3899 | 251 | 149.8 | 115 | 34.9 | 15.8 | 30 | 124.2 | 0.098 | 3.01 | 3.02 | 413 | 169.4
35.9375 | 3901 | 249.5 | 150 | 115.1 | 35 | 15.8 | 30 | 124.4 | 0.069 | 3.02 | 2.98 | 413.7 | 170.2
35.9417 | 3902 | 249.2 | 149.7 | 114.9 | 35 | 15.8 | 31.2 | 123.4 | 0.009 | 2.98 | 3 | 413 | 169.9
35.9458 | 3900 | 249.5 | 149.8 | 115 | 35 | 15.8 | 30.1 | 123.8 | 0.073 | 3.01 | 2.98 | 413.2 | 170
35.95 | 3898 | 250.9 | 150 | 115.2 | 35 | 15.8 | 30.1 | 124.2 | 0.042 | 3 | 2.97 | 413.7 | 169.5
35.9542 | 3897 | 249.4 | 150 | 114.9 | 34.8 | 15.8 | 29.9 | 123.4 | 0.037 | 2.98 | 2.97 | 413.1 | 170
35.9583 | 3900 | 250.3 | 150.4 | 115.2 | 35 | 15.8 | 30.1 | 123.4 | 0.055 | 2.9 | 3.01 | 413.2 | 169.8
35.9625 | 3897 | 253 | 150 | 114.8 | 34.9 | 15.8 | 30 | 124.3 | 0.077 | 3.06 | 3.02 | 413.2 | 170.2
35.9667 | 3899 | 249 | 150.1 | 114.9 | 35.1 | 15.8 | 30 | 123.8 | 0.021 | 2.98 | 2.98 | 413.5 | 170.3
35.9708 | 3900 | 248.2 | 150.3 | 114.9 | 35 | 15.8 | 30 | 123.9 | 0.051 | 2.99 | 2.94 | 413.7 | 170.1
35.975 | 3900 | 249 | 149.8 | 114.8 | 35 | 15.8 | 29.9 | 124.2 | 0.069 | 3.02 | 3.01 | 413.5 | 170.2
35.9792 | 3897 | 246.8 | 150.1 | 115.1 | 35 | 15.8 | 29.6 | 123.8 | 0.05 | 3.01 | 3 | 413.7 | 170.3
35.9833 | 3902 | 249.5 | 150.1 | 115 | 35.1 | 15.8 | 30.2 | 123.5 | 0.054 | 3.02 | 3.02 | 413.6 | 169.9
35.9875 | 3902 | 249.2 | 150.7 | 115.1 | 35.1 | 15.8 | 30.4 | 124.7 | 0.051 | 3 | 3.02 | 413.2 | 169.6
35.9917 | 3900 | 249.5 | 150.1 | 115.1 | 35.1 | 15.8 | 30.2 | 124 | 0.086 | 3 | 2.95 | 411.5 | 170.4
35.9958 | 3899 | 251.1 | 150.1 | 115.1 | 35.1 | 15.8 | 30.4 | 123.6 | 0.01 | 3.02 | 2.96 | 413.4 | 169.8
36 | 3899 | 249.6 | 150.4 | 115.1 | 35.1 | 15.8 | 30 | 124.3 | 0.08 | 3.02 | 2.98 | 413.1 | 169.9
36.0042 | 3900 | 250 | 150.1 | 115 | 35.1 | 15.8 | 30.3 | 124.3 | 0.056 | 2.98 | 2.95 | 414 | 169.8
36.0083 | 3899 | 249.3 | 150 | 115.6 | 35 | 15.8 | 30.2 | 123.4 | 0.044 | 3 | 2.99 | 412.9 | 169.9
36.0125 | 3905 | 249.7 | 150 | 115.1 | 35 | 15.7 | 29.5 | 124.2 | 0.073 | 3 | 2.96 | 413.2 | 169.6
36.0167 | 3898 | 252.1 | 150.9 | 114.8 | 35 | 15.8 | 30.1 | 124.1 | 0.073 | 3.04 | 3.07 | 413.1 | 170.4
36.0208 | 3899 | 253.4 | 149.9 | 114.1 | 34.9 | 15.7 | 30.5 | 123.6 | 0.015 | 3 | 3.08 | 413.4 | 170.2
36.025 | 3903 | 250.5 | 150.2 | 115.1 | 34.9 | 15.8 | 30.1 | 123.9 | 0.061 | 3 | 2.99 | 413.3 | 170.3
36.0292 | 3901 | 252.2 | 149.9 | 114.9 | 34.8 | 15.7 | 30.6 | 124.1 | 0.046 | 2.98 | 3 | 413.5 | 170.6
36.0333 | 3900 | 249.7 | 149.8 | 114.6 | 34.7 | 15.7 | 30.2 | 123.5 | 0.015 | 2.99 | 2.98 | 412.6 | 170.1
36.0375 | 3903 | 249 | 150.1 | 115 | 34.9 | 15.7 | 28.5 | 124 | 0.056 | 2.97 | 2.98 | 413 | 169.5
36.0417 | 3899 | 251.3 | 149.7 | 114.7 | 34.9 | 15.7 | 29.4 | 124.5 | 0.07 | 3.01 | 3 | 413.2 | 170.5
36.0458 | 3899 | 249.5 | 150.2 | 115.3 | 34.9 | 15.7 | 30.3 | 123.5 | 0.024 | 3 | 2.99 | 413.2 | 170.1
36.05 | 3891 | 251 | 150.2 | 115 | 34.9 | 15.7 | 30 | 124.2 | 0.055 | 3.02 | 2.98 | 413.6 | 170.3
36.0542 | 3899 | 247.7 | 149.4 | 114.8 | 34.9 | 15.7 | 30.2 | 124.2 | 0.063 | 3.02 | 2.97 | 413.1 | 170.5
36.0583 | 3903 | 249.3 | 149.8 | 114.9 | 35 | 15.7 | 30.3 | 123.8 | 0.024 | 3.08 | 2.94 | 412.7 | 170.2
36.0625 | 3896 | 250.6 | 150 | 115 | 35 | 15.7 | 30.2 | 124.4 | 0.075 | 3.03 | 3.05 | 413.1 | 170.2
36.0667 | 3899 | 249.2 | 149.9 | 114.9 | 35 | 15.7 | 29.9 | 124 | 0.066 | 3.01 | 2.99 | 413.5 | 169.6
36.0708 | 3902 | 249.1 | 150.1 | 115.1 | 35.1 | 15.7 | 30.4 | 123.5 | 0.016 | 2.98 | 2.94 | 413.1 | 169.4
36.075 | 3901 | 250.2 | 150.2 | 115 | 35.1 | 15.7 | 30.3 | 124.1 | 0.073 | 2.98 | 3 | 413.2 | 170.4
36.0792 | 3903 | 251 | 150 | 115 | 35.1 | 15.7 | 30.1 | 123.9 | 0.073 | 3 | 2.97 | 413.1 | 169.9
36.0833 | 3899 | 251.5 | 149.6 | 114.6 | 35 | 15.7 | 30.6 | 123.6 | 0.042 | 3.09 | 2.96 | 416.9 | 169.9
36.0875 | 3901 | 250.1 | 150.1 | 115.1 | 35.2 | 15.7 | 33.3 | 124.4 | 0.067 | 3.02 | 2.97 | 413.4 | 170.1
36.0917 | 3900 | 250.5 | 150.4 | 115.2 | 35.2 | 15.7 | 30.5 | 124.3 | 0.062 | 2.98 | 3.02 | 413.2 | 169.5
36.0958 | 3901 | 247.5 | 149.8 | 114.4 | 35.2 | 15.7 | 30 | 123.2 | 0.026 | 2.97 | 2.99 | 413.2 | 169.3
36.1 | 3909 | 249.3 | 149.9 | 114.9 | 35.1 | 15.7 | 30.2 | 124.2 | 0.065 | 2.97 | 3.02 | 413 | 169.5
36.1042 | 3899 | 249.2 | 150.2 | 114.9 | 35.1 | 15.7 | 30.4 | 124.3 | 0.066 | 3.11 | 2.96 | 413.7 | 170.1
36.1083 | 3903 | 248.1 | 149.9 | 114.9 | 35.1 | 15.7 | 30.1 | 123.4 | 0.016 | 2.98 | 2.98 | 413.2 | 169.9
36.1125 | 3899 | 252.4 | 150.1 | 115.1 | 35 | 15.7 | 30.2 | 124.3 | 0.055 | 3.02 | 3.03 | 413.5 | 170.1
36.1167 | 3895 | 249.4 | 150 | 115.1 | 35 | 15.7 | 30.1 | 124.1 | 0.057 | 3.03 | 3.01 | 413.2 | 169.9
36.1208 | 3899 | 247.9 | 150 | 115.1 | 35.1 | 15.7 | 30.4 | 123.5 | 0.005 | 2.96 | 2.98 | 413.7 | 170.4
36.125 | 3903 | 250.9 | 150 | 114.7 | 35 | 15.7 | 31.1 | 124.3 | 0.069 | 3.15 | 3.01 | 413 | 169.2
36.1292 | 3901 | 249.5 | 150.1 | 115.2 | 35 | 15.7 | 30.3 | 124.4 | 0.096 | 3.05 | 3.02 | 413.7 | 170.3
36.1333 | 3896 | 251.9 | 149.5 | 115 | 35.1 | 15.7 | 30.5 | 123.6 | 0.019 | 3 | 3.01 | 413.7 | 170
36.1375 | 3899 | 251.5 | 150.8 | 114.9 | 35 | 15.7 | 30.5 | 123.8 | 0.038 | 2.99 | 3.05 | 413.5 | 169.8
36.1417 | 3900 | 248.4 | 149.8 | 114.9 | 35 | 15.7 | 30.2 | 124.4 | 0.081 | 3.03 | 2.94 | 412.1 | 169.8
36.1458 | 3899 | 249.6 | 149.8 | 115.3 | 35 | 15.7 | 30.3 | 123.9 | 0.037 | 3.08 | 2.99 | 413.1 | 170
36.15 | 3901 | 249.1 | 149.8 | 114.9 | 35 | 15.7 | 30.3 | 123.6 | 0.054 | 2.97 | 3.02 | 413.1 | 169.8
36.1542 | 3901 | 250.6 | 149.9 | 115 | 34.9 | 15.7 | 28.8 | 124.5 | 0.093 | 2.96 | 3.05 | 413 | 169.7
36.1583 | 3900 | 248.9 | 149.9 | 114.5 | 34.9 | 15.7 | 29.7 | 124.1 | 0.076 | 2.98 | 2.98 | 413.6 | 169.7
36.1625 | 3904 | 248.5 | 149.9 | 114.8 | 34.9 | 15.7 | 30.4 | 123.7 | 0.008 | 2.96 | 2.98 | 413.4 | 169.2
36.1667 | 3898 | 250.5 | 149.8 | 114.3 | 34.9 | 15.7 | 30.1 | 124.1 | 0.083 | 2.97 | 3.04 | 413.3 | 170.6
36.1708 | 3899 | 250.9 | 150.4 | 114.4 | 35 | 15.7 | 30.4 | 124.4 | 0.094 | 2.99 | 3.04 | 413.1 | 170.5
36.175 | 3901 | 249.5 | 149.8 | 114.9 | 34.9 | 15.7 | 30.1 | 123.4 | 0.017 | 3.02 | 2.97 | 412.4 | 169.8
36.1792 | 3900 | 252.1 | 150 | 114.9 | 34.8 | 15.7 | 30.4 | 124.4 | 0.098 | 3.02 | 2.98 | 413.4 | 169.7
36.1833 | 3901 | 249 | 149.7 | 114.9 | 34.9 | 15.7 | 29.6 | 124.3 | 0.083 | 2.97 | 2.96 | 412.8 | 169.8
36.1875 | 3897 | 251 | 149.6 | 114.2 | 34.9 | 15.7 | 30.3 | 123.2 | 0.009 | 2.94 | 3.02 | 415.1 | 169.6
36.1917 | 3896 | 250.4 | 149.8 | 115 | 35 | 15.7 | 30.1 | 124.1 | 0.062 | 3.03 | 3 | 413.2 | 170.1
36.1958 | 3909 | 250.2 | 149.6 | 115.1 | 35.1 | 15.7 | 29.6 | 124.5 | 0.096 | 2.99 | 3.01 | 412.9 | 170
36.2 | 3898 | 249.2 | 149.8 | 115.3 | 35 | 15.7 | 29.8 | 123.6 | 0.013 | 2.99 | 2.99 | 413.1 | 169.8
36.2042 | 3897 | 250.6 | 149.6 | 114.3 | 35 | 15.7 | 29.9 | 123.7 | 0.079 | 3.01 | 2.98 | 413.7 | 170.4
36.2083 | 3897 | 251.9 | 149.9 | 114.3 | 35 | 15.7 | 29.6 | 124.3 | 0.065 | 3.01 | 3.05 | 412.8 | 169.9
36.2125 | 3905 | 248.4 | 149.9 | 115 | 35 | 15.8 | 29.7 | 124 | 0.039 | 2.97 | 2.96 | 413.4 | 169.9
36.2167 | 3897 | 250 | 149.9 | 114.8 | 35 | 15.8 | 29.7 | 123.8 | 0.055 | 3.01 | 3.03 | 413.4 | 170.3
36.2208 | 3900 | 249.4 | 149.8 | 115.2 | 35.2 | 15.8 | 29.6 | 124.6 | 0.071 | 2.99 | 2.94 | 413.2 | 170.1
36.225 | 3897 | 251.5 | 149.7 | 115 | 35 | 15.8 | 29.5 | 123.6 | 0.025 | 3.02 | 3.03 | 413.2 | 170.4
36.2292 | 3905 | 249.3 | 150.1 | 115.1 | 35.1 | 15.8 | 29.2 | 123.6 | 0.044 | 2.98 | 2.95 | 413.5 | 169.9
36.2333 | 3904 | 249.7 | 149.9 | 114.9 | 35.1 | 15.8 | 29.2 | 124.2 | 0.062 | 2.98 | 3 | 413.1 | 170.1
36.2375 | 3900 | 250.5 | 150.1 | 115.2 | 35.1 | 15.8 | 29.4 | 123.8 | 0.007 | 2.97 | 3 | 413.7 | 170.4
36.2417 | 3900 | 250.4 | 150.3 | 114.9 | 35.1 | 15.8 | 29.3 | 123.7 | 0.032 | 3.01 | 3.04 | 413.3 | 170.2
36.2458 | 3897 | 250.9 | 149.8 | 115 | 35 | 15.8 | 29.3 | 124.6 | 0.078 | 3 | 3.01 | 413.1 | 170.2
36.25 | 3901 | 251.5 | 150 | 114.9 | 34.9 | 15.8 | 29.7 | 123.9 | 0.052 | 3.05 | 2.98 | 413.3 | 170.1
36.2542 | 3902 | 250.7 | 149.9 | 115 | 34.9 | 15.7 | 30.4 | 124 | 0.048 | 3.03 | 3.02 | 413.5 | 170.6
36.2583 | 3901 | 249.4 | 150.1 | 115 | 34.9 | 15.7 | 29.6 | 124.3 | 0.076 | 2.99 | 2.97 | 412.8 | 170.2
36.2625 | 3901 | 250.1 | 150 | 115.1 | 34.9 | 15.7 | 29.9 | 123.5 | 0.009 | 3.03 | 3.02 | 413.1 | 170.8
36.2667 | 3899 | 250.5 | 149.2 | 114.9 | 34.8 | 15.7 | 29.4 | 123.8 | 0.047 | 3.01 | 3.02 | 413.4 | 170
36.2708 | 3901 | 248.9 | 149.5 | 114.9 | 34.9 | 15.8 | 29.8 | 124.3 | 0.071 | 3.02 | 2.98 | 413 | 170.3
36.275 | 3903 | 251 | 150 | 115.1 | 34.9 | 15.8 | 29.2 | 123.1 | 0.011 | 2.95 | 3.03 | 414.2 | 170.8
36.2792 | 3902 | 248.4 | 150.5 | 115.2 | 35 | 15.7 | 29.4 | 123.9 | 0.047 | 2.97 | 3 | 413.1 | 169.6
36.2833 | 3902 | 248.4 | 150 | 115.1 | 34.9 | 15.7 | 29.7 | 124.5 | 0.066 | 2.92 | 2.98 | 413.5 | 170.8
36.2875 | 3895 | 253.1 | 150 | 114.8 | 35 | 15.7 | 29.7 | 123.9 | 0.049 | 3.04 | 3.04 | 413.7 | 171.2
36.2917 | 3899 | 250.6 | 150.2 | 115.2 | 35.1 | 15.7 | 29.3 | 123.9 | 0.053 | 3 | 2.97 | 413.6 | 170.3
36.2958 | 3902 | 248.1 | 149.8 | 114.8 | 35 | 15.8 | 29.4 | 124.8 | 0.068 | 3.04 | 2.97 | 413.5 | 169.8
36.3 | 3899 | 249.6 | 150.1 | 115 | 35.1 | 15.8 | 29.5 | 123.5 | 0.023 | 2.99 | 2.98 | 413 | 170.4
36.3042 | 3904 | 250.7 | 150.2 | 114.9 | 35.1 | 15.8 | 29.3 | 124 | 0.052 | 2.98 | 2.98 | 413.2 | 170.5
36.3083 | 3902 | 248.6 | 150 | 114.9 | 35.1 | 15.8 | 29.6 | 125.9 | 0.063 | 3.02 | 3 | 413.5 | 169.6
36.3125 | 3899 | 249.4 | 150.2 | 115.2 | 35.1 | 15.8 | 29.5 | 123.3 | 0.014 | 3 | 3 | 413.2 | 169.8
36.3167 | 3905 | 246.1 | 150.2 | 115.1 | 35.1 | 15.8 | 29.8 | 124 | 0.086 | 2.98 | 3.04 | 413.8 | 169.7
36.3208 | 3901 | 249.2 | 150.1 | 114.9 | 35 | 15.8 | 30.2 | 124.5 | 0.074 | 2.99 | 2.95 | 413 | 169.5
36.325 | 3900 | 250.7 | 150 | 114.9 | 35.1 | 15.8 | 29.9 | 123.2 | 0.017 | 3.01 | 2.96 | 411.1 | 169.8
36.3292 | 3900 | 252.5 | 150.2 | 115.2 | 35.1 | 15.8 | 29.8 | 124.3 | 0.075 | 2.98 | 2.99 | 413 | 169.7
36.3333 | 3901 | 249.9 | 150.1 | 115 | 35 | 15.8 | 29.9 | 124.1 | 0.126 | 2.98 | 2.95 | 413.6 | 169.4
36.3375 | 3901 | 249 | 150.2 | 115 | 35 | 15.8 | 30.3 | 123.3 | 0.029 | 2.97 | 2.99 | 413.2 | 169.4
36.3417 | 3901 | 250.2 | 150.2 | 115 | 35 | 15.8 | 30.2 | 124.3 | 0.06 | 3.02 | 2.98 | 413.5 | 169.8
36.3458 | 3896 | 248.7 | 150.2 | 115 | 35.1 | 15.8 | 30.1 | 124.4 | 0.067 | 3 | 3 | 412.3 | 170.3
36.35 | 3903 | 251.4 | 150.1 | 115.3 | 35.1 | 15.8 | 30.2 | 123.5 | 0.011 | 2.98 | 3.04 | 413 | 169.2
36.3542 | 3897 | 251.3 | 150 | 114.7 | 35 | 15.8 | 30 | 123.9 | 0.079 | 3 | 3.07 | 413.5 | 169.4
36.3583 | 3901 | 252.1 | 149.9 | 114.9 | 35.1 | 15.8 | 30 | 124.5 | 0.056 | 2.97 | 3.03 | 411.3 | 169.5
36.3625 | 3900 | 250.3 | 149.9 | 114.9 | 35 | 15.8 | 30.1 | 123.8 | 0.046 | 3 | 2.95 | 413.5 | 169.5
36.3667 | 3901 | 251 | 150 | 115 | 35.1 | 15.8 | 29.9 | 124.2 | 0.054 | 3.1 | 3.02 | 413.1 | 169.4
36.3708 | 3899 | 253.1 | 150.1 | 115.1 | 35 | 15.9 | 29.9 | 124.3 | 0.064 | 3.02 | 3.04 | 413 | 169.6
36.375 | 3901 | 249.1 | 149.9 | 114.7 | 35 | 15.8 | 29.8 | 124.1 | 0.059 | 3.01 | 2.99 | 413.2 | 169.9
36.3792 | 3897 | 248.2 | 150 | 115 | 35 | 15.9 | 30.6 | 123.2 | 0.014 | 3.01 | 2.98 | 413.2 | 170
36.3833 | 3901 | 253.6 | 149.8 | 114.8 | 34.9 | 15.9 | 29.5 | 124 | 0.063 | 3 | 3 | 413.5 | 170.6
36.3875 | 3900 | 248.5 | 150.1 | 115.2 | 35 | 15.9 | 30 | 124.1 | 0.063 | 2.96 | 2.96 | 412.8 | 170
36.3917 | 3899 | 253.6 | 149.8 | 115.2 | 34.9 | 15.9 | 29.8 | 123 | 0.019 | 3.07 | 3 | 413.5 | 169.9
36.3958 | 3899 | 249.2 | 150.5 | 115.6 | 35 | 15.9 | 29.9 | 124.1 | 0.04 | 2.98 | 3.01 | 412.3 | 169.8
36.4 | 3903 | 253.1 | 150.1 | 115.2 | 35 | 15.9 | 30.1 | 124.1 | 0.073 | 3.03 | 3.02 | 413.5 | 169.5
36.4042 | 3901 | 248.6 | 149.9 | 114.9 | 34.9 | 15.9 | 29.9 | 123.6 | 0.02 | 3 | 2.98 | 413.1 | 169.8
36.4083 | 3899 | 250.9 | 149.9 | 115 | 35 | 15.9 | 29.9 | 123.8 | 0.056 | 2.99 | 2.97 | 413.1 | 170.3
36.4125 | 3908 | 249.8 | 150 | 115.2 | 34.9 | 15.9 | 29.9 | 124.3 | 0.09 | 3.06 | 2.99 | 413 | 170.4
36.4167 | 3900 | 249.5 | 149.9 | 114.8 | 34.9 | 15.9 | 30 | 123.8 | 0.018 | 3 | 2.99 | 413.3 | 170.8
36.4208 | 3900 | 249.4 | 150.2 | 115.1 | 35 | 15.8 | 31.8 | 123.8 | 0.047 | 2.99 | 2.99 | 413 | 170.2
36.425 | 3899 | 247.4 | 150.2 | 115.2 | 35 | 15.8 | 29.9 | 124.1 | 0.057 | 2.96 | 3.03 | 413.7 | 170.4
36.4292 | 3900 | 250.3 | 149.6 | 114.7 | 35 | 15.8 | 30.2 | 123.9 | 0.059 | 3.02 | 2.99 | 413.2 | 170
36.4333 | 3900 | 250.5 | 150.2 | 115.4 | 35.3 | 15.8 | 29.8 | 123.7 | 0.037 | 2.98 | 3.01 | 412 | 169.7
36.4375 | 3895 | 250.3 | 149.9 | 115.4 | 35 | 15.8 | 30.8 | 124.3 | 0.062 | 3.03 | 3.03 | 413.1 | 170.3
36.4417 | 3898 | 253.5 | 150 | 115.2 | 35 | 15.8 | 29.8 | 123.8 | 0.035 | 3 | 3.05 | 413.4 | 170.2
36.4458 | 3900 | 249.5 | 149.7 | 114.9 | 35 | 15.8 | 29.4 | 123.7 | 0.068 | 2.96 | 3.01 | 413.2 | 170
36.45 | 3900 | 251 | 149.2 | 115.1 | 35 | 15.8 | 29.9 | 124.2 | 0.076 | 2.99 | 3.02 | 413.2 | 169.7
36.4542 | 3903 | 250.3 | 150 | 114.7 | 35.1 | 15.7 | 29.6 | 124 | 0.045 | 2.98 | 3.03 | 412.8 | 169.9
36.4583 | 3903 | 249.7 | 150.3 | 114.8 | 35.2 | 15.7 | 29.9 | 123.5 | 0.031 | 2.98 | 3.03 | 413.2 | 169.5
36.4625 | 3900 | 249.9 | 149.9 | 114.8 | 35.1 | 15.7 | 29.9 | 124.5 | 0.057 | 2.96 | 3.04 | 413.2 | 169.8
36.4667 | 3899 | 249.2 | 149.9 | 115.5 | 35 | 15.7 | 29.9 | 124 | 0.042 | 3 | 3.02 | 413.3 | 169.7
36.4708 | 3896 | 248.3 | 150 | 115.1 | 35 | 15.7 | 30.2 | 123.7 | 0.049 | 2.99 | 2.92 | 413.4 | 170.6
36.475 | 3901 | 248.9 | 149.9 | 115 | 35 | 15.7 | 29.9 | 124.4 | 0.084 | 2.98 | 3.03 | 413.2 | 169.7
36.4792 | 3902 | 248.4 | 150.7 | 115.6 | 34.9 | 15.7 | 30.9 | 124 | 0.065 | 3.01 | 2.97 | 413.2 | 170.1
36.4833 | 3901 | 250.4 | 149.9 | 115 | 34.9 | 15.7 | 29.8 | 123.4 | 0.024 | 3 | 3.05 | 413.4 | 171
36.4875 | 3899 | 250.1 | 150.1 | 115.1 | 34.9 | 15.7 | 30.4 | 124.5 | 0.066 | 3.01 | 3.01 | 413.1 | 170.2
36.4917 | 3899 | 250.7 | 150.1 | 115.2 | 35 | 15.7 | 30.6 | 124.2 | 0.056 | 2.96 | 3 | 413.5 | 169.7
36.4958 | 3897 | 250.2 | 149.8 | 115.1 | 34.9 | 15.7 | 30.1 | 123.7 | 0.02 | 2.99 | 3.03 | 413.8 | 170
36.5 | 3902 | 250.8 | 150 | 115 | 34.9 | 15.7 | 30.2 | 124.2 | 0.081 | 3.02 | 3.03 | 413.4 | 170.2
36.5042 | 3899 | 251.4 | 150 | 114.9 | 34.9 | 15.7 | 30.3 | 124.2 | 0.03 | 3.02 | 3.02 | 413.1 | 170.1
36.5083 | 3903 | 250.4 | 150.3 | 116.2 | 35 | 15.7 | 30.2 | 123.6 | 0.031 | 2.97 | 3.02 | 414.2 | 169.7
36.5125 | 3897 | 251 | 150.1 | 114.7 | 35 | 15.7 | 29.8 | 124.3 | 0.083 | 3.13 | 2.99 | 413.2 | 170
36.5167 | 3899 | 252.3 | 150.1 | 115 | 35 | 15.7 | 29.9 | 123.8 | 0.055 | 3 | 3 | 413.1 | 169.9
36.5208 | 3902 | 249.6 | 150.1 | 115.2 | 35.1 | 15.7 | 30 | 124.7 | 0.036 | 3.18 | 3 | 412.8 | 169.9
36.525 | 3898 | 247 | 150.1 | 114.8 | 35 | 15.7 | 29.8 | 124.3 | 0.052 | 2.99 | 2.98 | 413.4 | 170.1
36.5292 | 3901 | 251.2 | 150.2 | 115.2 | 35.1 | 15.7 | 29.9 | 123.9 | 0.046 | 2.98 | 3 | 413.1 | 170.3
36.5333 | 3900 | 250.1 | 150 | 114.9 | 35 | 15.7 | 29.8 | 123.4 | -0.009 | 2.99 | 3.05 | 413.1 | 170.5
36.5375 | 3895 | 248.1 | 150.3 | 114.9 | 35.1 | 15.7 | 29.8 | 124.4 | 0.099 | 3 | 3.02 | 413.2 | 171
36.5417 | 3898 | 248.3 | 150.1 | 114.9 | 35.1 | 15.7 | 29.7 | 123.8 | 0.037 | 3.01 | 3.03 | 413.2 | 169.5
36.5458 | 3902 | 247.9 | 150.3 | 115 | 35.1 | 15.7 | 29.7 | 123.7 | 0.046 | 2.98 | 2.99 | 413.4 | 170
36.55 | 3897 | 247.9 | 150.3 | 115.3 | 35.1 | 15.7 | 29.7 | 124.5 | 0.096 | 3.12 | 2.93 | 412.3 | 169.8
36.5542 | 3898 | 251.9 | 149.4 | 114.9 | 35.1 | 15.7 | 30 | 124 | 0.062 | 2.99 | 3.04 | 413.5 | 169.6
36.5583 | 3906 | 251.2 | 149.6 | 115 | 35 | 15.7 | 29.6 | 123.8 | 0.02 | 3 | 3.03 | 413.9 | 169.3
36.5625 | 3902 | 249.1 | 149.8 | 115 | 35.1 | 15.7 | 30.2 | 124.5 | 0.075 | 3.03 | 3 | 413.2 | 169.4
36.5667 | 3900 | 249.3 | 150.1 | 115.2 | 35.1 | 15.7 | 30.1 | 124.2 | 0.042 | 2.97 | 2.97 | 413.1 | 169.3
36.5708 | 3899 | 251 | 149.9 | 115.1 | 35.1 | 15.7 | 30 | 123.8 | 0.019 | 3.01 | 3.02 | 413.2 | 168.5
36.575 | 3899 | 250.9 | 150 | 114.8 | 35.1 | 15.7 | 30.2 | 124.5 | 0.078 | 2.96 | 2.97 | 411.8 | 169.2
36.5792 | 3898 | 251.2 | 149.7 | 114.7 | 35.1 | 15.7 | 30 | 124 | 0.061 | 2.99 | 3 | 413.2 | 170.5
36.5833 | 3902 | 248.6 | 149.9 | 114.9 | 35.1 | 15.7 | 29.8 | 123 | 0 | 2.93 | 3.04 | 413.6 | 169.9
36.5875 | 3903 | 249.7 | 149.7 | 114.7 | 35 | 15.7 | 29.5 | 124.7 | 0.048 | 3.04 | 2.99 | 411.9 | 170.1
36.5917 | 3899 | 251.1 | 150.1 | 115.3 | 35.1 | 15.7 | 30.2 | 124.2 | 0.049 | 2.97 | 3.03 | 414.8 | 169.6
36.5958 | 3903 | 250.3 | 149.7 | 115.1 | 34.9 | 15.7 | 30.2 | 123.3 | 0.028 | 3.01 | 3.05 | 413.2 | 170.7
36.6 | 3897 | 248.6 | 149.9 | 114.9 | 35 | 15.7 | 28.5 | 124.1 | 0.086 | 2.99 | 3.05 | 413.1 | 170.6
36.6042 | 3900 | 248 | 150 | 115.1 | 34.9 | 15.7 | 30.2 | 124.5 | 0.071 | 3.09 | 2.92 | 413.5 | 170.5
36.6083 | 3899 | 250.6 | 150 | 115.2 | 34.9 | 15.7 | 30.2 | 124.5 | 0.05 | 3 | 3 | 413.1 | 170.1
36.6125 | 3901 | 252.7 | 149.6 | 114.9 | 35 | 15.7 | 30 | 123.9 | 0.04 | 2.99 | 3.05 | 411.7 | 171.1
36.6167 | 3903 | 252.6 | 149.8 | 114.9 | 34.9 | 15.7 | 30 | 124.2 | 0.08 | 2.99 | 3.05 | 413.1 | 170.7
36.6208 | 3901 | 251.6 | 150.7 | 115.1 | 34.9 | 15.7 | 30.1 | 124.2 | 0.034 | 2.98 | 3.03 | 413.2 | 170.6
36.625 | 3896 | 248.4 | 150.2 | 115.6 | 34.9 | 15.7 | 29.7 | 123.7 | 0.019 | 2.99 | 2.99 | 412.4 | 170.7
36.6292 | 3899 | 249.7 | 149.5 | 115.1 | 35 | 15.7 | 28.8 | 124.3 | 0.094 | 3 | 3.01 | 413.2 | 170.9
36.6333 | 3901 | 248.9 | 150 | 115 | 34.9 | 15.7 | 30.1 | 124.3 | 0.068 | 3.01 | 2.99 | 413.4 | 170.5
36.6375 | 3900 | 251.2 | 150 | 114.9 | 35 | 15.7 | 29.7 | 123.3 | 0.032 | 3 | 3.03 | 413.5 | 170.4
36.6417 | 3900 | 251 | 149.9 | 115.1 | 35 | 15.7 | 30.3 | 124.2 | 0.073 | 2.98 | 3.01 | 412.8 | 169.9
36.6458 | 3901 | 247.3 | 150.1 | 115.3 | 35 | 15.7 | 29.7 | 123.9 | 0.067 | 3.01 | 3.06 | 411.8 | 170.8
36.65 | 3900 | 249.5 | 150.1 | 115 | 35 | 15.7 | 29.6 | 123.1 | 0.034 | 3 | 3 | 413.4 | 170.1
36.6542 | 3900 | 249.5 | 150 | 115.1 | 35 | 15.7 | 29.9 | 124.3 | 0.057 | 2.96 | 2.96 | 413.3 | 169.8
36.6583 | 3897 | 253 | 150.3 | 115.1 | 35 | 15.7 | 29.7 | 124.1 | 0.072 | 3 | 3.02 | 413.1 | 169.5
36.6625 | 3902 | 247.2 | 150.2 | 115.4 | 35.1 | 15.7 | 29.7 | 123.9 | 0.012 | 3 | 2.98 | 412.8 | 170.8
36.6667 | 3899 | 251.1 | 150.1 | 115.2 | 35 | 15.7 | 30 | 123.9 | 0.073 | 3 | 3.04 | 413.1 | 170.1
36.6708 | 3897 | 249.1 | 150.1 | 115.1 | 35 | 15.7 | 29.9 | 124.1 | 0.065 | 3.02 | 3 | 413.7 | 169.6
36.675 | 3899 | 247.7 | 149.4 | 115 | 35 | 15.7 | 30 | 123.7 | 0.01 | 3.02 | 2.97 | 413.3 | 170.3
36.6792 | 3902 | 250.2 | 150 | 114.9 | 35.1 | 15.7 | 30 | 123.9 | 0.069 | 3.02 | 2.98 | 413.6 | 169.9
36.6833 | 3900 | 250.4 | 149.9 | 115 | 35.1 | 15.7 | 30 | 124 | 0.073 | 3 | 2.99 | 413.7 | 169.7
36.6875 | 3901 | 250.9 | 150 | 115.2 | 35.1 | 15.7 | 30.2 | 123.7 | -0.001 | 3.07 | 3.03 | 413 | 170
36.6917 | 3899 | 250.7 | 150.5 | 115 | 35.1 | 15.7 | 30.4 | 123.9 | 0.087 | 3.04 | 3 | 413.2 | 170.1
36.6958 | 3901 | 247.6 | 150.1 | 114.9 | 35 | 15.7 | 31.1 | 123.9 | 0.066 | 2.97 | 2.94 | 413.1 | 169.8
36.7 | 3900 | 250.7 | 149.8 | 114.8 | 35 | 15.7 | 30.4 | 123.3 | 0.026 | 3.03 | 3 | 413.5 | 170.2
36.7042 | 3901 | 250.5 | 150.2 | 114.3 | 35 | 15.7 | 30.4 | 124 | 0.086 | 2.99 | 3.1 | 412.7 | 169.9
36.7083 | 3899 | 250.2 | 150 | 114.9 | 34.9 | 15.7 | 30 | 124.2 | 0.063 | 2.96 | 2.98 | 413.6 | 169.9
36.7125 | 3898 | 249.5 | 150.2 | 114.7 | 35 | 15.7 | 30.1 | 123.5 | 0.013 | 3 | 3.03 | 413.4 | 169.8
36.7167 | 3899 | 251.2 | 149.9 | 114.8 | 34.9 | 15.7 | 30.1 | 124 | 0.066 | 3.01 | 3.02 | 412.9 | 169.8
36.7208 | 3902 | 248 | 150.1 | 115.3 | 34.9 | 15.7 | 30.1 | 124.3 | 0.068 | 2.95 | 2.99 | 413.4 | 170.2
36.725 | 3900 | 250.6 | 149.9 | 115.1 | 34.9 | 15.7 | 27.8 | 123.3 | -0.008 | 2.99 | 3 | 413.2 | 170.1
36.7292 | 3898 | 249.5 | 149.9 | 114.8 | 34.9 | 15.7 | 30.2 | 124.1 | 0.059 | 3.02 | 2.97 | 413.4 | 169.7
36.7333 | 3899 | 249.3 | 150.2 | 115.3 | 34.9 | 15.7 | 30 | 124.1 | 0.067 | 2.87 | 2.95 | 411 | 169.5
36.7375 | 3901 | 251.7 | 150.2 | 115 | 34.8 | 15.7 | 30 | 123.5 | -0.003 | 3.01 | 3.08 | 413.7 | 169.7
36.7417 | 3901 | 249.5 | 150 | 114.9 | 34.9 | 15.7 | 30.2 | 124 | 0.058 | 3.04 | 3.04 | 413.2 | 169.9
36.7458 | 3903 | 250.6 | 150.3 | 115.1 | 34.9 | 15.7 | 29.7 | 124.4 | 0.07 | 2.98 | 3.03 | 413.2 | 170.8
36.75 | 3898 | 250.9 | 150 | 115.3 | 35 | 15.7 | 30.1 | 123.6 | 0.019 | 3.06 | 3.01 | 413 | 169.8
36.7542 | 3901 | 250.5 | 150 | 115 | 35 | 15.7 | 30 | 123.8 | 0.063 | 2.99 | 3.01 | 413.4 | 169.7
36.7583 | 3898 | 253.2 | 150.1 | 115 | 35 | 15.7 | 30 | 124.3 | 0.058 | 2.96 | 3.02 | 414.2 | 170
36.7625 | 3899 | 252.4 | 150 | 115 | 35 | 15.7 | 29.8 | 123.6 | 0.027 | 3.02 | 3.01 | 413.5 | 170.4
36.7667 | 3900 | 249.3 | 150.1 | 115 | 35.1 | 15.7 | 29.9 | 124.1 | 0.048 | 3.01 | 2.99 | 413.2 | 169.5
36.7708 | 3900 | 249.1 | 150 | 115 | 35.2 | 15.7 | 30.4 | 124.3 | 0.069 | 2.99 | 2.97 | 413.6 | 169.4
36.775 | 3905 | 248.3 | 149.9 | 115 | 35.2 | 15.7 | 30.2 | 124 | 0.034 | 3 | 2.97 | 413.4 | 169.7
36.7792 | 3896 | 249.3 | 150.2 | 115 | 35.2 | 15.7 | 29.8 | 123.2 | 0.024 | 3.02 | 3 | 413.7 | 169.4
36.7833 | 3896 | 250.4 | 150.2 | 115.1 | 35.2 | 15.7 | 30 | 124.2 | 0.068 | 2.99 | 3.06 | 413.8 | 169.8
36.7875 | 3899 | 249.6 | 150 | 115 | 35.1 | 15.7 | 30 | 124.1 | 0.073 | 2.97 | 3 | 412.8 | 169.8
36.7917 | 3899 | 251.2 | 149.9 | 115.2 | 35.1 | 15.7 | 30.1 | 122.8 | 0.014 | 3.02 | 3.07 | 413.2 | 170
36.7958 | 3900 | 249.7 | 149.6 | 114.8 | 35 | 15.7 | 30 | 124.1 | 0.079 | 2.99 | 3.03 | 413.4 | 169.8
36.8 | 3903 | 247.6 | 149.5 | 114.9 | 35.1 | 15.7 | 30.1 | 124.1 | 0.102 | 3 | 3.04 | 413.4 | 169.9
36.8042 | 3900 | 249.5 | 149 | 115 | 35 | 15.7 | 30.1 | 123.3 | 0.019 | 3.05 | 2.99 | 413.5 | 169.7
36.8083 | 3898 | 249.3 | 149.5 | 114.9 | 35 | 15.7 | 30 | 123.9 | 0.068 | 3.01 | 3 | 413.1 | 170.1
36.8125 | 3901 | 251.8 | 149.8 | 115 | 35 | 15.7 | 30 | 124.4 | 0.058 | 2.94 | 2.99 | 413.6 | 169.6
36.8167 | 3900 | 247.4 | 149.8 | 114.8 | 34.8 | 15.7 | 30.4 | 123.9 | 0.025 | 2.99 | 2.97 | 413.4 | 170
36.8208 | 3901 | 253.1 | 149.9 | 115 | 34.9 | 15.7 | 30.2 | 123.7 | 0.044 | 3 | 3.06 | 413.2 | 169.5
36.825 | 3900 | 250.7 | 150 | 115 | 34.8 | 15.7 | 29.6 | 124.4 | 0.078 | 3 | 3.02 | 413.2 | 169.9
36.8292 | 3897 | 250.8 | 149.8 | 114.9 | 34.9 | 15.7 | 30.1 | 124 | 0.024 | 3.02 | 3.03 | 413.2 | 170
36.8333 | 3901 | 248.2 | 150 | 114.9 | 35 | 15.8 | 30.3 | 123.4 | 0.031 | 3 | 3.03 | 413.3 | 170
36.8375 | 3900 | 252.5 | 149.9 | 115 | 35.1 | 15.7 | 30.2 | 124.2 | 0.06 | 2.98 | 3.04 | 413.3 | 170.2
36.8417 | 3899 | 250.9 | 150.1 | 115 | 35 | 15.8 | 30.5 | 124.1 | 0.072 | 2.95 | 3.02 | 413.9 | 170.4
36.8458 | 3900 | 250.9 | 149.9 | 115 | 35 | 15.8 | 30.3 | 123.4 | 0.009 | 3.06 | 2.98 | 413.7 | 169.8
36.85 | 3903 | 249.8 | 150.3 | 115 | 35 | 15.7 | 30.7 | 124.3 | 0.079 | 3.01 | 3.03 | 413.2 | 169.9
36.8542 | 3901 | 248.2 | 149.9 | 114.8 | 34.9 | 15.7 | 30.2 | 124.1 | 0.086 | 3.02 | 2.98 | 413.2 | 170
36.8583 | 3898 | 251.3 | 150 | 114.9 | 34.9 | 15.7 | 30.1 | 123.7 | 0.001 | 3.04 | 3.05 | 413.1 | 170.3
36.8625 | 3898 | 249.5 | 150.5 | 115 | 35 | 15.7 | 30.3 | 122.8 | 0.06 | 3.03 | 2.99 | 413.6 | 170.5
36.8667 | 3902 | 251.2 | 149.5 | 114.6 | 34.8 | 15.7 | 30.3 | 124.2 | 0.105 | 3.08 | 3 | 415.1 | 170.3
36.8708 | 3903 | 251.7 | 150.3 | 115.1 | 35 | 15.7 | 30.2 | 123.8 | 0.01 | 2.97 | 3.01 | 413.2 | 170.3
36.875 | 3900 | 249.6 | 150.2 | 115 | 35.1 | 15.7 | 30.2 | 123.7 | 0.057 | 2.97 | 3.06 | 413.4 | 169.7
36.8792 | 3896 | 251.3 | 150.1 | 115.1 | 35 | 15.7 | 29 | 123.7 | 0.056 | 2.98 | 3.07 | 413.9 | 169.7
36.8833 | 3909 | 248.3 | 150.1 | 115 | 35.1 | 15.7 | 30.2 | 123.9 | 0.051 | 2.97 | 2.97 | 413.1 | 169.8
36.8875 | 3899 | 249.8 | 150.1 | 114.8 | 35 | 15.7 | 30.4 | 121.9 | 0.039 | 2.98 | 3.01 | 413 | 170
36.8917 | 3900 | 250.1 | 150.2 | 115.2 | 35 | 15.8 | 30.5 | 124.1 | 0.071 | 2.99 | 2.98 | 413.3 | 170.3
36.8958 | 3900 | 250.7 | 150.2 | 115.2 | 35.1 | 15.8 | 30.1 | 124.3 | 0.07 | 3.04 | 3.01 | 413.4 | 170.3
36.9 | 3903 | 251.5 | 149.9 | 115 | 35 | 15.8 | 30.3 | 123.6 | 0.002 | 2.97 | 2.97 | 413.3 | 169.6
36.9042 | 3900 | 250.2 | 149.6 | 114.8 | 35 | 15.8 | 29.9 | 124.1 | 0.063 | 3.02 | 3.01 | 413.3 | 169.7
36.9083 | 3895 | 248.8 | 150 | 114.9 | 35 | 15.8 | 30.3 | 124.2 | 0.079 | 2.98 | 2.99 | 413.3 | 169.8
36.9125 | 3903 | 248.5 | 149.9 | 114.9 | 35 | 15.8 | 30.3 | 123.2 | 0.035 | 2.99 | 3.01 | 413.3 | 170.2
36.9167 | 3899 | 250.3 | 150 | 114.9 | 35 | 15.8 | 30.3 | 124.2 | 0.071 | 2.98 | 2.98 | 413.4 | 169.8
36.9208 | 3903 | 247.9 | 150 | 115 | 35.1 | 15.8 | 30.4 | 124.2 | 0.07 | 2.99 | 2.98 | 411.2 | 169.9
36.925 | 3901 | 249.2 | 150.1 | 115 | 35 | 15.8 | 30.3 | 123.4 | 0.025 | 3 | 2.95 | 413.7 | 170.2
36.9292 | 3897 | 251.3 | 149.9 | 115.1 | 34.9 | 15.8 | 30.3 | 124.8 | 0.068 | 3.02 | 2.9 | 413.1 | 170.1
36.9333 | 3900 | 251.9 | 149.9 | 114.9 | 34.9 | 15.8 | 30.4 | 124.3 | 0.057 | 3.04 | 3.02 | 413.6 | 170.9
36.9375 | 3901 | 250 | 149.9 | 114.9 | 34.9 | 15.8 | 30 | 123.3 | 0.013 | 3 | 3.03 | 415.5 | 170.2
36.9417 | 3902 | 249.8 | 149.8 | 115 | 34.9 | 15.8 | 30.1 | 124 | 0.077 | 2.97 | 2.99 | 413.5 | 170.3
36.9458 | 3897 | 252.7 | 149.8 | 114.8 | 34.8 | 15.8 | 30.2 | 124.2 | 0.079 | 3.02 | 3 | 413.4 | 169.8
36.95 | 3898 | 249 | 149.8 | 115.1 | 34.9 | 15.8 | 30.1 | 123.5 | 0.011 | 3.01 | 2.97 | 415.5 | 170.3
36.9542 | 3903 | 250.2 | 150.1 | 115.1 | 34.9 | 15.8 | 30 | 124.1 | 0.08 | 3.01 | 2.97 | 413.1 | 170.1
36.9583 | 3901 | 247.6 | 150 | 115.1 | 34.8 | 15.8 | 30 | 124.3 | 0.063 | 3.05 | 3.02 | 413.5 | 169.8
36.9625 | 3901 | 250.1 | 150 | 115.3 | 34.9 | 15.8 | 29.9 | 123.5 | 0.024 | 3.07 | 2.98 | 413.4 | 169.8
36.9667 | 3902 | 249 | 149.7 | 115 | 34.9 | 15.8 | 29.9 | 123.9 | 0.073 | 2.98 | 2.99 | 413.1 | 170.2
36.9708 | 3901 | 248.6 | 149.2 | 114.9 | 35 | 15.8 | 30 | 123.9 | 0.064 | 2.96 | 2.99 | 413.5 | 170.5
36.975 | 3909 | 246.6 | 149.9 | 114.9 | 35 | 15.8 | 30 | 123.4 | 0.041 | 2.98 | 2.94 | 413.7 | 169.5
36.9792 | 3900 | 250 | 149.7 | 114.9 | 35.1 | 15.8 | 30.1 | 125.4 | 0.069 | 3.05 | 2.95 | 412.4 | 170
36.9833 | 3901 | 248.1 | 150 | 115.1 | 35.2 | 15.8 | 30.3 | 124.2 | 0.06 | 3.02 | 2.96 | 414.3 | 170.1
36.9875 | 3904 | 250.3 | 150.1 | 114.9 | 35.3 | 15.8 | 29.4 | 123.6 | 0.008 | 3.03 | 3 | 413 | 169.9
36.9917 | 3900 | 250.3 | 150.1 | 115.1 | 35.2 | 15.8 | 30 | 124.2 | 0.059 | 2.99 | 3 | 413.3 | 170.3
36.9958 | 3899 | 249.1 | 150 | 115.1 | 35.2 | 15.8 | 30.4 | 124.3 | 0.061 | 3.01 | 3.01 | 413.2 | 170.4
37 | 3901 | 251 | 150 | 114.9 | 35.2 | 15.8 | 29.5 | 123.5 | 0.029 | 3 | 2.99 | 413.6 | 170
37.0042 | 3901 | 250.6 | 149.9 | 114.7 | 35.1 | 15.8 | 29.9 | 124.5 | 0.075 | 3.01 | 2.99 | 413.4 | 170
37.0083 | 3899 | 249.4 | 150 | 114.9 | 35.1 | 15.8 | 29.8 | 124.1 | 0.089 | 3.07 | 2.98 | 413.9 | 171
37.0125 | 3896 | 252.1 | 150.2 | 115.2 | 35 | 15.8 | 29.9 | 123.2 | 0.009 | 3 | 3.02 | 413.4 | 169.7
37.0167 | 3899 | 251.6 | 150.2 | 115.2 | 35.1 | 15.7 | 29.8 | 123.7 | 0.048 | 2.99 | 3.02 | 414.5 | 170
37.0208 | 3904 | 249.2 | 150.1 | 114.8 | 34.9 | 15.7 | 29.8 | 124.9 | 0.088 | 3.03 | 2.93 | 413.3 | 169.6
37.025 | 3894 | 251.5 | 150.6 | 115.2 | 35 | 15.7 | 29.7 | 123.7 | 0.046 | 3.06 | 3 | 413.2 | 169.9
37.0292 | 3902 | 248.3 | 150.3 | 115.1 | 35 | 15.7 | 29.3 | 123.7 | 0.02 | 2.99 | 2.96 | 413 | 169.7
37.0333 | 3896 | 251.5 | 149.8 | 114.6 | 35 | 15.7 | 29.6 | 124.8 | 0.088 | 3.04 | 3.02 | 413 | 169.9
37.0375 | 3900 | 250.4 | 150.2 | 115 | 35 | 15.7 | 29.9 | 124.1 | 0.029 | 3.02 | 3.02 | 413.5 | 169.7
37.0417 | 3900 | 249.3 | 150.1 | 114.9 | 34.9 | 15.7 | 29.6 | 123.7 | 0.026 | 3.02 | 3.02 | 412.5 | 169.2
37.0458 | 3904 | 248.4 | 150 | 114.4 | 34.9 | 15.7 | 29.5 | 124.5 | 0.071 | 2.95 | 2.98 | 413.9 | 169.8
37.05 | 3901 | 249.6 | 149.7 | 115 | 34.9 | 15.7 | 29.8 | 124.2 | 0.075 | 3 | 3.04 | 413.2 | 170.1
37.0542 | 3900 | 252.2 | 149.6 | 115.1 | 34.9 | 15.7 | 29.8 | 123.2 | -0.015 | 3.03 | 3.07 | 413.5 | 170
37.0583 | 3902 | 251.7 | 149.8 | 115 | 34.9 | 15.7 | 29.7 | 124.1 | 0.046 | 3.01 | 2.98 | 412.9 | 170.3
37.0625 | 3903 | 250.3 | 149.7 | 115 | 34.9 | 15.7 | 29.7 | 124.4 | 0.075 | 3.02 | 2.99 | 413.4 | 170
37.0667 | 3902 | 250.8 | 149.8 | 115.2 | 35 | 15.7 | 29.2 | 123.4 | 0.025 | 3.02 | 3 | 414.3 | 169.9
37.0708 | 3903 | 248.8 | 150.1 | 115.2 | 34.9 | 15.7 | 30 | 123.8 | 0.035 | 2.9 | 3.02 | 413.8 | 169.6
37.075 | 3898 | 252.7 | 149.9 | 115 | 34.9 | 15.7 | 29.7 | 124.4 | 0.076 | 2.97 | 2.99 | 413.9 | 169.9
37.0792 | 3899 | 250 | 149.9 | 116.2 | 35 | 15.7 | 29.4 | 123.7 | 0.052 | 2.98 | 2.96 | 413.8 | 170.1
37.0833 | 3899 | 247.1 | 149.8 | 115 | 35 | 15.7 | 29.2 | 123.7 | 0.045 | 2.94 | 3 | 413.3 | 170
37.0875 | 3898 | 247.4 | 149.9 | 114.8 | 35.1 | 15.7 | 29.7 | 124.3 | 0.088 | 2.97 | 2.93 | 412.7 | 170.1
37.0917 | 3900 | 252.4 | 150 | 114.8 | 35.1 | 15.7 | 29.6 | 124.4 | 0.044 | 3.01 | 3 | 413.4 | 169.8
37.0958 | 3900 | 252.2 | 150.1 | 114.6 | 35.2 | 15.8 | 29.7 | 123.4 | 0.016 | 3.04 | 3 | 413.6 | 169.9
37.1 | 3901 | 247 | 150.1 | 115.2 | 35.2 | 15.8 | 29.5 | 124.2 | 0.095 | 2.96 | 2.99 | 413.7 | 169.7
37.1042 | 3899 | 250.6 | 149.9 | 114.9 | 35.1 | 15.8 | 29.5 | 124.3 | 0.076 | 2.99 | 2.98 | 413.4 | 170.4
37.1083 | 3900 | 250.3 | 149.9 | 114.8 | 35.1 | 15.8 | 29.4 | 123.6 | 0.025 | 3 | 3.05 | 413.4 | 170.7
37.1125 | 3901 | 249.2 | 150.1 | 114.8 | 34.9 | 15.8 | 29.9 | 124 | 0.084 | 3.03 | 2.97 | 413.5 | 169.8
37.1167 | 3899 | 250.7 | 150.1 | 115 | 35 | 15.8 | 29.7 | 124 | 0.068 | 3.02 | 2.99 | 413.5 | 170.4
37.1208 | 3899 | 250.3 | 150.5 | 115 | 35 | 15.8 | 29.7 | 123.7 | 0.039 | 3.01 | 3.03 | 413.6 | 170.9
37.125 | 3899 | 246.9 | 150.2 | 114.9 | 35 | 15.8 | 29.6 | 123.7 | 0.073 | 3.09 | 2.95 | 413.4 | 170.1
37.1292 | 3903 | 251 | 150.2 | 115.2 | 35 | 15.8 | 29.5 | 124.5 | 0.071 | 3.02 | 3.03 | 413.8 | 169.8
37.1333 | 3901 | 249.7 | 150.1 | 115.1 | 35 | 15.8 | 29.8 | 123.8 | 0.041 | 2.97 | 2.95 | 413.5 | 170.8
37.1375 | 3901 | 247 | 150.2 | 115.1 | 34.9 | 15.8 | 29.7 | 123.7 | 0.043 | 2.99 | 3 | 414.4 | 170
37.1417 | 3899 | 249.7 | 150.1 | 115 | 34.9 | 15.8 | 29.7 | 124.4 | 0.058 | 2.99 | 2.98 | 413.6 | 170.1
37.1458 | 3904 | 250.6 | 150 | 115.1 | 34.9 | 15.7 | 29.9 | 124.1 | 0.041 | 2.92 | 2.97 | 413.4 | 169.5
37.15 | 3900 | 248.1 | 149.9 | 114.7 | 34.9 | 15.8 | 29.9 | 123.6 | 0.029 | 3.04 | 2.98 | 413.2 | 170.1
37.1542 | 3904 | 248.8 | 150.1 | 114.9 | 35 | 15.7 | 29.6 | 124.3 | 0.063 | 3.01 | 3.01 | 413.5 | 169.9
37.1583 | 3900 | 251.2 | 150.2 | 115.1 | 35 | 15.7 | 30 | 124.2 | 0.069 | 3.03 | 3.03 | 413.7 | 170.1
37.1625 | 3902 | 248.6 | 150.1 | 115 | 35 | 15.7 | 29.7 | 123.4 | 0.056 | 2.98 | 2.99 | 413.8 | 169.9
37.1667 | 3900 | 249.4 | 150.1 | 115.1 | 35.1 | 15.7 | 30.2 | 124.2 | 0.058 | 3.02 | 3 | 413.9 | 169.7
37.1708 | 3901 | 250.9 | 150 | 115 | 35 | 15.7 | 30.1 | 123.9 | 0.062 | 3.02 | 2.97 | 413.5 | 170.2
37.175 | 3898 | 250.5 | 149.6 | 115.1 | 35.1 | 15.7 | 30.1 | 123.6 | 0.022 | 3 | 3 | 413 | 170
37.1792 | 3901 | 247.4 | 150 | 114.7 | 35 | 15.7 | 30.3 | 124.2 | 0.081 | 2.99 | 2.94 | 413.3 | 170.3
37.1833 | 3899 | 249.3 | 149.9 | 114.8 | 35 | 15.7 | 30.2 | 124.2 | 0.066 | 3.02 | 3 | 414 | 170.3
37.1875 | 3898 | 250.3 | 149.9 | 114.9 | 35 | 15.7 | 30.2 | 123.6 | 0.024 | 3.03 | 2.98 | 413.2 | 170.3
37.1917 | 3894 | 248.3 | 149.8 | 114.8 | 35 | 15.7 | 30.6 | 124.3 | 0.081 | 3.06 | 2.94 | 413.6 | 170.7
37.1958 | 3903 | 248.2 | 150 | 114.8 | 35 | 15.7 | 29.7 | 123.7 | 0.066 | 3.13 | 2.93 | 413.5 | 169.9
37.2 | 3900 | 249.5 | 150.5 | 115.5 | 35.2 | 15.7 | 30.2 | 124.7 | 0.051 | 3.06 | 2.96 | 412.5 | 170
37.2042 | 3897 | 253 | 149.9 | 114.9 | 35 | 15.7 | 30.4 | 124.2 | 0.054 | 3.02 | 2.99 | 413.2 | 170.6
37.2083 | 3901 | 248.7 | 150 | 114.8 | 35 | 15.7 | 30.2 | 123.7 | 0.061 | 3 | 2.99 | 413.4 | 170.2
37.2125 | 3901 | 249.8 | 150.1 | 115.1 | 35.1 | 15.8 | 30.2 | 123.8 | 0.029 | 3 | 3 | 413.3 | 169.8
37.2167 | 3899 | 250 | 149.9 | 114.8 | 35 | 15.8 | 29.9 | 124 | 0.057 | 3.03 | 3.02 | 413.2 | 170.1
37.2208 | 3901 | 249.4 | 150 | 115.2 | 35 | 15.8 | 30.2 | 124.3 | 0.044 | 3.02 | 2.94 | 412.7 | 170.1
37.225 | 3905 | 248.8 | 150.2 | 115 | 35 | 15.8 | 30.1 | 123.5 | 0.022 | 2.93 | 2.98 | 413.2 | 169.7
37.2292 | 3897 | 252.9 | 149.5 | 114.8 | 34.9 | 15.8 | 30.3 | 124.2 | 0.092 | 3.03 | 3.05 | 413.4 | 170.1
37.2333 | 3899 | 248.9 | 149.9 | 115 | 35 | 15.8 | 27.5 | 123.6 | 0.048 | 2.98 | 2.99 | 413.1 | 170.4
37.2375 | 3903 | 248.1 | 150.1 | 115 | 35.1 | 15.7 | 30.4 | 124 | 0.026 | 3.01 | 2.93 | 413 | 169.9
37.2417 | 3897 | 250.2 | 150.2 | 115.1 | 35 | 15.7 | 29.9 | 124.3 | 0.077 | 2.99 | 3.01 | 413.1 | 170
37.2458 | 3901 | 248.8 | 149.9 | 115.6 | 35 | 15.7 | 30 | 123.9 | 0.042 | 3.02 | 2.95 | 412.4 | 170.1
37.25 | 3900 | 250.4 | 150.1 | 115 | 35 | 15.7 | 29.8 | 123.6 | 0.035 | 3.02 | 2.96 | 413.4 | 170.5
37.2542 | 3899 | 251 | 150.1 | 115.2 | 35 | 15.7 | 29.9 | 123.9 | 0.086 | 3 | 2.99 | 413.3 | 169.9
37.2583 | 3903 | 248.7 | 150 | 115 | 35 | 15.7 | 29.5 | 123.7 | 0.045 | 3.01 | 2.97 | 413.5 | 169.5
37.2625 | 3900 | 251.1 | 149.4 | 115 | 35.1 | 15.8 | 30.4 | 123.4 | 0.015 | 2.99 | 2.96 | 412.9 | 170
37.2667 | 3901 | 248.5 | 150.3 | 114.9 | 35.3 | 15.8 | 29.8 | 124.3 | 0.079 | 3 | 3.02 | 413.6 | 170.6
37.2708 | 3901 | 248.7 | 149.9 | 115 | 35 | 15.8 | 30.1 | 123.5 | 0.017 | 2.96 | 3.01 | 413.4 | 170
37.275 | 3900 | 249 | 150.1 | 115.1 | 35.1 | 15.8 | 27.5 | 123.4 | 0.049 | 3.02 | 3.07 | 413.1 | 169.8
37.2792 | 3901 | 247.8 | 150.2 | 114.9 | 35 | 15.8 | 30.1 | 123.6 | 0.074 | 2.98 | 3.02 | 416.8 | 169.2
37.2833 | 3900 | 249.3 | 149.8 | 114.9 | 35 | 15.7 | 30 | 123 | 0.032 | 3.01 | 3.04 | 413.2 | 169.9
37.2875 | 3900 | 251.2 | 149.9 | 114.8 | 35 | 15.7 | 30.4 | 123.7 | 0.048 | 2.98 | 3.03 | 413.3 | 169.8
37.2917 | 3900 | 249.4 | 150.1 | 115.2 | 35 | 15.7 | 29.8 | 124.2 | 0.074 | 2.95 | 3 | 412.8 | 170.5
37.2958 | 3898 | 248.8 | 150 | 116 | 35 | 15.7 | 29.9 | 123.7 | 0.014 | 2.99 | 3.01 | 412.3 | 169.9
37.3 | 3902 | 247.4 | 149.8 | 114.7 | 34.9 | 15.7 | 30.1 | 123.7 | 0.053 | 2.98 | 2.96 | 413.6 | 169.9
37.3042 | 3901 | 249.5 | 150 | 115 | 34.9 | 15.7 | 30 | 124.4 | 0.072 | 3.03 | 2.96 | 412.8 | 169.6
37.3083 | 3903 | 253 | 150.2 | 115.2 | 34.9 | 15.7 | 30.1 | 123.8 | 0.017 | 2.97 | 3 | 411.7 | 169.8
37.3125 | 3899 | 248.5 | 150 | 115 | 34.9 | 15.7 | 29.8 | 123.8 | 0.055 | 3.03 | 3.06 | 412.8 | 169.7
37.3167 | 3897 | 250.7 | 149.9 | 114.9 | 34.9 | 15.7 | 30 | 124.2 | 0.072 | 3 | 3.05 | 413.2 | 169.9
37.3208 | 3901 | 251.3 | 150 | 115 | 35 | 15.7 | 29.8 | 123.4 | 0.013 | 2.98 | 3.01 | 413.4 | 170.4
37.325 | 3901 | 249.5 | 150 | 114.6 | 35 | 15.7 | 30 | 124.9 | 0.053 | 3.09 | 2.95 | 411.6 | 170.3
37.3292 | 3899 | 249.2 | 150.1 | 115.2 | 35 | 15.7 | 30.2 | 124.3 | 0.086 | 2.98 | 3.01 | 413.1 | 169.7
37.3333 | 3900 | 253.5 | 150.1 | 115.4 | 35 | 15.7 | 30.7 | 123.3 | 0.013 | 3.01 | 3.08 | 413.7 | 169.4
37.3375 | 3899 | 250.6 | 150 | 115 | 35 | 15.7 | 30 | 124 | 0.061 | 3.02 | 3.01 | 413.2 | 169.5
37.3417 | 3901 | 251.7 | 150 | 115.1 | 35 | 15.7 | 30.1 | 124.3 | 0.067 | 2.98 | 3.04 | 413.7 | 169.6
37.3458 | 3904 | 251.1 | 150.1 | 115.1 | 34.9 | 15.7 | 29.9 | 123.5 | 0.025 | 2.99 | 3.02 | 413.1 | 170.5
37.35 | 3901 | 250.3 | 149.9 | 115 | 35.1 | 15.7 | 30.2 | 123.4 | 0.053 | 2.99 | 3.02 | 413.6 | 169.6
37.3542 | 3895 | 249 | 150.1 | 115 | 35 | 15.8 | 30 | 124.2 | 0.064 | 3.01 | 3.02 | 413.2 | 169.9
37.3583 | 3899 | 250.1 | 150 | 115.1 | 35 | 15.7 | 29.8 | 123.9 | -0.004 | 3 | 2.99 | 413 | 169.7
37.3625 | 3900 | 250.5 | 150.6 | 115 | 35 | 15.7 | 30.2 | 123.9 | 0.057 | 3 | 2.99 | 413.2 | 169.8
37.3667 | 3898 | 250.6 | 150.3 | 115.1 | 34.9 | 15.7 | 29.9 | 124.2 | 0.066 | 2.95 | 3.04 | 413.2 | 170.6
37.3708 | 3900 | 248.2 | 149.7 | 114.9 | 35 | 15.7 | 30 | 123.5 | -0.009 | 2.97 | 2.99 | 413.6 | 170.4
37.375 | 3897 | 250.8 | 150 | 115.1 | 35.1 | 15.7 | 28.8 | 124 | 0.052 | 3 | 3.05 | 412 | 169.9
37.3792 | 3903 | 246.7 | 150.1 | 115.1 | 35 | 15.7 | 30.2 | 124.3 | 0.077 | 2.99 | 2.96 | 413.7 | 169.9
37.3833 | 3900 | 250.5 | 150 | 115.1 | 35 | 15.7 | 29.9 | 123.6 | 0.004 | 3.04 | 3.02 | 413.7 | 170.4
37.3875 | 3905 | 251.4 | 150 | 115.1 | 35 | 15.7 | 29.8 | 124 | 0.053 | 2.96 | 3.03 | 413.3 | 169.4
37.3917 | 3905 | 248.8 | 149.9 | 115 | 35 | 15.7 | 29.6 | 124.1 | 0.065 | 3.04 | 3.05 | 413.1 | 170.5
37.3958 | 3901 | 249.9 | 150 | 114.9 | 35 | 15.7 | 29.9 | 123.4 | 0.021 | 2.98 | 2.99 | 413.2 | 170.6
37.4 | 3895 | 249.5 | 150.2 | 115 | 35 | 15.7 | 29.9 | 124 | 0.071 | 2.99 | 3 | 413.7 | 170.1
37.4042 | 3900 | 250.6 | 150.1 | 115 | 35 | 15.7 | 29.7 | 123.7 | 0.08 | 3 | 3.02 | 415.1 | 170
37.4083 | 3902 | 251.2 | 149.9 | 115.3 | 34.9 | 15.8 | 30 | 123.3 | -0.002 | 3.01 | 3.02 | 414.2 | 170.2
37.4125 | 3900 | 250.9 | 150.1 | 114.9 | 34.9 | 15.7 | 29.8 | 124.1 | 0.06 | 2.98 | 2.99 | 413.2 | 169.5
37.4167 | 3898 | 248.6 | 150.1 | 115.1 | 34.9 | 15.7 | 29.4 | 124.7 | 0.061 | 3 | 2.97 | 413.2 | 170.2
37.4208 | 3900 | 249.1 | 150.1 | 115.1 | 34.9 | 15.7 | 30 | 123.2 | 0.047 | 2.97 | 3 | 413.1 | 170.7
37.425 | 3902 | 251.2 | 149.8 | 114.8 | 34.8 | 15.8 | 30.1 | 124.2 | 0.062 | 2.99 | 3 | 413.4 | 170.1
37.4292 | 3899 | 251.4 | 150.1 | 114.7 | 34.9 | 15.8 | 30.1 | 123.9 | 0.054 | 3.03 | 2.98 | 413.1 | 169.6
37.4333 | 3905 | 252.1 | 150.1 | 115.1 | 34.9 | 15.8 | 29.9 | 123.6 | 0.006 | 3.01 | 3.02 | 413.2 | 170.1
37.4375 | 3899 | 250.6 | 149.8 | 115 | 34.9 | 15.7 | 30.2 | 124.5 | 0.086 | 3 | 2.99 | 413.4 | 170.3
37.4417 | 3895 | 251.6 | 150.1 | 115 | 34.9 | 15.8 | 30.5 | 123.8 | 0.048 | 2.97 | 3.03 | 412.9 | 170
37.4458 | 3900 | 252.6 | 150.1 | 115.1 | 35 | 15.7 | 30.5 | 123.8 | 0.017 | 3.01 | 3.03 | 413.2 | 169.8
37.45 | 3903 | 253.2 | 149.9 | 114.9 | 34.9 | 15.7 | 30.4 | 124.2 | 0.084 | 2.98 | 3 | 413.7 | 170.1
37.4542 | 3904 | 249.3 | 149.9 | 115 | 35 | 15.7 | 30.1 | 123.5 | 0.008 | 3.01 | 2.97 | 413.1 | 170.2
37.4583 | 3900 | 248.1 | 150.1 | 115.1 | 35 | 15.7 | 30.5 | 124 | 0.074 | 3.04 | 3 | 412.5 | 170.1
37.4625 | 3899 | 252 | 150 | 115 | 35.1 | 15.7 | 30.3 | 124.1 | 0.046 | 2.99 | 3.03 | 413.2 | 169.8
37.4667 | 3901 | 249.8 | 149.7 | 114.4 | 35.1 | 15.7 | 30.2 | 123.5 | 0.01 | 2.95 | 2.97 | 413.5 | 170.2
37.4708 | 3900 | 251.5 | 150.1 | 114.8 | 35.2 | 15.7 | 30.8 | 124.5 | 0.08 | 3.02 | 3 | 413.4 | 169.6
37.475 | 3903 | 247.5 | 150 | 115.1 | 35.2 | 15.7 | 30.3 | 124.3 | 0.066 | 2.97 | 2.97 | 413.4 | 170.5
37.4792 | 3898 | 247.7 | 150 | 115 | 35.1 | 15.7 | 30 | 123.3 | 0.024 | 3.03 | 2.99 | 412.9 | 169.9
37.4833 | 3901 | 249.4 | 149.9 | 114.8 | 35.1 | 15.7 | 28.4 | 124 | 0.089 | 2.98 | 2.99 | 413.4 | 169.9
37.4875 | 3901 | 249.3 | 149.8 | 115 | 35.1 | 15.7 | 30.2 | 124.2 | 0.08 | 2.96 | 3.04 | 413.5 | 170.6
37.4917 | 3899 | 251.2 | 150 | 114.8 | 35.1 | 15.7 | 30.1 | 123.4 | 0.005 | 3.05 | 2.94 | 413.4 | 170.3
37.4958 | 3901 | 252 | 150 | 115.4 | 35 | 15.7 | 30.3 | 124 | 0.076 | 2.98 | 3.01 | 412.9 | 170.2
37.5 | 3902 | 250.9 | 150.1 | 115.2 | 35 | 15.7 | 30.2 | 123.9 | 0.064 | 2.98 | 3.03 | 412.9 | 169.8
37.5042 | 3904 | 250 | 149.9 | 115 | 35 | 15.8 | 30.5 | 123.3 | 0.004 | 3 | 3.03 | 413.8 | 170.2
37.5083 | 3899 | 251.7 | 150 | 114.8 | 34.9 | 15.7 | 30.5 | 123.8 | 0.063 | 2.98 | 3 | 412.6 | 170.4
37.5125 | 3906 | 249.7 | 149.8 | 115.7 | 34.9 | 15.7 | 30.4 | 124.2 | 0.055 | 2.99 | 3 | 413 | 170
37.5167 | 3901 | 248.2 | 149.8 | 115 | 34.9 | 15.7 | 30.1 | 124.9 | 0.004 | 3.1 | 2.96 | 411.1 | 170.5
37.5208 | 3902 | 247.4 | 150.1 | 115.2 | 34.9 | 15.7 | 31.3 | 123.9 | 0.065 | 2.96 | 2.99 | 413 | 169.9
37.525 | 3901 | 248.1 | 149.9 | 114.8 | 34.9 | 15.7 | 29.9 | 124.3 | 0.086 | 3.02 | 2.97 | 413 | 170.1
37.5292 | 3902 | 250.6 | 150.4 | 115.3 | 35 | 15.7 | 29.2 | 123.5 | 0.042 | 3.05 | 3.04 | 415.2 | 169.8
37.5333 | 3898 | 250.7 | 150.1 | 114.9 | 35.1 | 15.7 | 32.2 | 123.9 | 0.016 | 3.02 | 2.97 | 413 | 169.3
37.5375 | 3899 | 250 | 150 | 114.9 | 35.1 | 15.7 | 32.2 | 124.2 | 0.073 | 3.04 | 3.03 | 413.5 | 169.9
37.5417 | 3902 | 248.9 | 150 | 115 | 35.2 | 15.7 | 29.9 | 123.7 | 0.051 | 2.99 | 2.99 | 413.2 | 170.1
37.5458 | 3903 | 251.1 | 149.9 | 114.9 | 35.3 | 15.7 | 30.2 | 123.4 | 0.041 | 2.99 | 3.01 | 413.4 | 169.7
37.55 | 3898 | 252.4 | 150.2 | 115 | 35.1 | 15.7 | 30.4 | 124.3 | 0.063 | 3.04 | 3.08 | 413.2 | 170.4
37.5542 | 3898 | 250.9 | 150.5 | 114.9 | 35 | 15.7 | 30.1 | 124.1 | 0.063 | 3.03 | 2.99 | 413.5 | 170.3
37.5583 | 3900 | 248.4 | 150.1 | 115.3 | 35.1 | 15.7 | 29.7 | 123.4 | 0.023 | 2.95 | 3 | 413.6 | 170
37.5625 | 3900 | 248.5 | 149.8 | 115.1 | 35 | 15.7 | 30.1 | 124.3 | 0.081 | 3.07 | 3.03 | 413.4 | 169.4
37.5667 | 3901 | 248.1 | 149.8 | 115 | 35 | 15.7 | 30.2 | 124.1 | 0.073 | 3.01 | 2.99 | 413.2 | 170
37.5708 | 3899 | 251 | 150.2 | 115.2 | 34.9 | 15.7 | 30.2 | 123.4 | 0.02 | 2.97 | 2.99 | 412.7 | 170
37.575 | 3899 | 250.7 | 149.8 | 114.8 | 34.9 | 15.7 | 30.3 | 124.3 | 0.077 | 3.03 | 3.02 | 413.6 | 170.1
37.5792 | 3901 | 247 | 150 | 115 | 34.9 | 15.7 | 30.1 | 124.2 | 0.083 | 2.98 | 2.98 | 413.2 | 170.4
37.5833 | 3903 | 249 | 149.8 | 115 | 34.9 | 15.7 | 30.2 | 123.6 | 0.004 | 2.99 | 3.03 | 412.3 | 170.2
37.5875 | 3900 | 251.1 | 150.5 | 115 | 34.9 | 15.7 | 30.1 | 124 | 0.069 | 3 | 3.03 | 412.8 | 169.8
37.5917 | 3897 | 250.5 | 150.1 | 115.1 | 34.9 | 15.8 | 30.4 | 124.4 | 0.079 | 2.99 | 2.96 | 413.4 | 169.9
37.5958 | 3900 | 249.1 | 150 | 114.9 | 34.9 | 15.8 | 30 | 123.5 | 0.014 | 3.04 | 3.03 | 413.9 | 169.8
37.6 | 3900 | 251.3 | 150.1 | 114.9 | 34.9 | 15.8 | 30 | 123.8 | 0.053 | 3.04 | 3 | 413.6 | 169.8
37.6042 | 3902 | 250 | 150 | 115 | 34.9 | 15.8 | 30.5 | 124.1 | 0.072 | 2.9 | 3 | 413.4 | 170
37.6083 | 3898 | 250 | 150.2 | 115.1 | 35 | 15.8 | 30.5 | 123.8 | 0.019 | 3.02 | 2.95 | 413 | 169.7
37.6125 | 3901 | 250 | 149.9 | 115 | 35 | 15.8 | 30.5 | 123.6 | 0.016 | 2.98 | 3.02 | 413.9 | 169.9
37.6167 | 3900 | 250 | 150.2 | 115.4 | 35 | 15.8 | 30.1 | 124.3 | 0.08 | 3.02 | 3.04 | 412.7 | 169.9
37.6208 | 3899 | 250.1 | 149.1 | 115 | 35 | 15.8 | 28.8 | 124 | 0.018 | 3.07 | 2.97 | 413.7 | 170.4
37.625 | 3902 | 250 | 150.1 | 115.2 | 35.1 | 15.8 | 30.5 | 123.4 | 0.009 | 3.03 | 3.05 | 413.4 | 169.8
37.6292 | 3902 | 249.7 | 149.6 | 114.7 | 35 | 15.8 | 30.1 | 124.2 | 0.056 | 3.09 | 3.02 | 413.1 | 170.2
37.6333 | 3901 | 249.5 | 149.9 | 115.2 | 35.1 | 15.8 | 30.4 | 124 | 0.049 | 3 | 3.01 | 412.2 | 170.5
37.6375 | 3897 | 252.5 | 149.1 | 114.8 | 35 | 15.8 | 30.6 | 123.4 | 0.015 | 3 | 2.99 | 413.2 | 170.1
37.6417 | 3899 | 247.9 | 149.5 | 114.9 | 35 | 15.8 | 30.3 | 124.9 | 0.08 | 3.08 | 2.99 | 413.1 | 170.2
37.6458 | 3901 | 251.7 | 149.9 | 115.1 | 35 | 15.8 | 30.4 | 124.2 | 0.059 | 3.02 | 3.02 | 413.5 | 170.4
37.65 | 3901 | 250.3 | 149.8 | 114.8 | 35 | 15.8 | 30.4 | 123.4 | 0.055 | 3 | 2.98 | 412.6 | 169.9
37.6542 | 3901 | 250 | 149.9 | 114.4 | 35 | 15.8 | 30.4 | 124.1 | 0.039 | 2.99 | 3.03 | 413.4 | 170.2
37.6583 | 3902 | 249.9 | 150.1 | 114.5 | 35.1 | 15.8 | 31 | 124.2 | 0.091 | 3 | 3.02 | 413.1 | 170
37.6625 | 3900 | 251.4 | 149.4 | 114.8 | 34.9 | 15.8 | 30.3 | 123.3 | 0.008 | 2.94 | 3.01 | 413.4 | 170.1
37.6667 | 3899 | 252.2 | 149.8 | 115 | 35 | 15.7 | 30.3 | 124.2 | 0.053 | 3.03 | 3.02 | 413.2 | 170.5
37.6708 | 3900 | 251 | 149.8 | 115.1 | 35 | 15.7 | 30.3 | 124.2 | 0.056 | 3.02 | 3.03 | 413.8 | 170.3
37.675 | 3898 | 249.2 | 149.8 | 114.9 | 35 | 15.8 | 31.1 | 123.4 | 0.005 | 3.01 | 3.02 | 413.2 | 169.7
37.6792 | 3901 | 251.5 | 149.6 | 115.2 | 34.8 | 15.8 | 30.3 | 124.2 | 0.072 | 2.98 | 3.05 | 413.3 | 170.7
37.6833 | 3902 | 251.2 | 150 | 115 | 35 | 15.7 | 29.9 | 124.2 | 0.063 | 2.98 | 3 | 412.8 | 170.1
37.6875 | 3898 | 247.8 | 149.9 | 115 | 34.9 | 15.7 | 30 | 123.6 | 0.019 | 2.99 | 2.93 | 413.5 | 170.3
37.6917 | 3904 | 250.4 | 150 | 115.1 | 35.1 | 15.8 | 30 | 124.2 | 0.068 | 3 | 2.98 | 413.2 | 170.2
37.6958 | 3901 | 251.9 | 150 | 115 | 34.9 | 15.7 | 29.8 | 124.2 | 0.053 | 3.01 | 3.03 | 413.4 | 170.3
37.7 | 3899 | 250.2 | 149.9 | 114.9 | 34.9 | 15.7 | 29.8 | 122.3 | 0.034 | 2.91 | 3.07 | 414 | 170
37.7042 | 3898 | 250.6 | 150 | 114.9 | 35 | 15.7 | 30.2 | 124.2 | 0.084 | 2.99 | 2.99 | 413.6 | 169.8
37.7083 | 3899 | 252.7 | 150 | 115.2 | 35 | 15.7 | 29.8 | 123.9 | 0.047 | 3.02 | 3 | 413.8 | 170.1
37.7125 | 3901 | 246.7 | 150.1 | 114.8 | 35 | 15.7 | 30.1 | 123.9 | 0.049 | 2.96 | 2.89 | 413.4 | 170.1
37.7167 | 3903 | 250.1 | 150.3 | 115 | 35.1 | 15.7 | 29.8 | 124.3 | 0.059 | 3 | 2.97 | 412.8 | 169.1
37.7208 | 3903 | 250.3 | 150.1 | 115.2 | 35.1 | 15.7 | 29.9 | 123.9 | 0.032 | 2.95 | 2.98 | 413.5 | 169.8
37.725 | 3898 | 250.6 | 150.1 | 115 | 35.1 | 15.7 | 29.7 | 123.5 | 0.06 | 3.07 | 3.03 | 413.2 | 170.4
37.7292 | 3902 | 247.5 | 149.9 | 114.9 | 35.1 | 15.7 | 29.7 | 124.4 | 0.081 | 2.95 | 2.96 | 413.4 | 169.8
37.7333 | 3897 | 249.9 | 149.9 | 114.8 | 35.1 | 15.7 | 29.7 | 124.3 | 0.058 | 3.03 | 2.99 | 413.5 | 169.8
37.7375 | 3900 | 251 | 150.2 | 114.9 | 35.1 | 15.7 | 29.5 | 123.3 | 0.056 | 3.05 | 2.95 | 413.5 | 169.7
37.7417 | 3899 | 250.2 | 150.3 | 115 | 35.1 | 15.7 | 30.1 | 124.2 | 0.075 | 3.02 | 3.02 | 413 | 170
37.7458 | 3898 | 248.6 | 150.4 | 115.1 | 35.1 | 15.7 | 29.8 | 123.5 | 0.054 | 3 | 2.97 | 413.5 | 170
37.75 | 3898 | 251.8 | 150 | 114.8 | 35.1 | 15.7 | 29.7 | 123.5 | 0.04 | 2.96 | 3.05 | 413.1 | 170.6
37.7542 | 3900 | 249.4 | 150.3 | 115 | 35.1 | 15.7 | 29.7 | 124 | 0.072 | 3.03 | 3 | 413.1 | 169.9
37.7583 | 3901 | 249.3 | 150.5 | 115.1 | 35.1 | 15.8 | 29.9 | 123.8 | 0.06 | 2.97 | 2.97 | 414 | 170.5
37.7625 | 3903 | 249.1 | 150.1 | 114.9 | 35 | 15.8 | 29.7 | 123.2 | 0.036 | 2.97 | 2.99 | 413.2 | 169.8
37.7667 | 3901 | 249.8 | 149.7 | 114.4 | 35 | 15.8 | 29.7 | 124 | 0.066 | 3.09 | 2.96 | 414.8 | 170.2
37.7708 | 3899 | 250.4 | 150.1 | 115.2 | 35 | 15.7 | 29.7 | 123.7 | 0.028 | 2.99 | 2.99 | 412.9 | 170.5
37.775 | 3901 | 249.8 | 150.2 | 115.2 | 34.9 | 15.8 | 29.8 | 123.2 | 0.007 | 2.92 | 2.94 | 410.5 | 169.3
37.7792 | 3901 | 248.7 | 149.9 | 114.9 | 34.9 | 15.7 | 29.9 | 124 | 0.059 | 3 | 2.98 | 412.8 | 169.3
37.7833 | 3902 | 250 | 149.9 | 115 | 34.9 | 15.7 | 29.7 | 124.2 | 0.059 | 2.99 | 3.01 | 412.9 | 169.8
37.7875 | 3900 | 252.8 | 149.8 | 115.1 | 35 | 15.7 | 30 | 123.2 | 0.022 | 3 | 3.05 | 413.3 | 170.4
37.7917 | 3900 | 248.1 | 150.9 | 114.8 | 35 | 15.7 | 29.9 | 124.2 | 0.057 | 3 | 2.99 | 413 | 170.1
37.7958 | 3901 | 252.5 | 149.9 | 115 | 35.1 | 15.7 | 29.7 | 123.9 | 0.044 | 2.98 | 3.02 | 413.3 | 170
37.8 | 3902 | 251 | 149.9 | 114.8 | 34.9 | 15.8 | 29.5 | 123 | 0.016 | 3.04 | 3 | 411.5 | 170.1
37.8042 | 3902 | 246.5 | 150 | 114.9 | 35 | 15.7 | 29.1 | 124.1 | 0.031 | 2.94 | 2.94 | 412.3 | 169.4
37.8083 | 3899 | 251.1 | 150 | 115.1 | 35.1 | 15.7 | 29.9 | 124.3 | 0.067 | 3 | 3.01 | 409.5 | 169.9
37.8125 | 3899 | 250.9 | 150 | 115.1 | 35 | 15.7 | 29.8 | 123.3 | 0.019 | 3 | 3.02 | 412.1 | 170.3
37.8167 | 3897 | 251.1 | 150.3 | 115 | 35 | 15.7 | 29.9 | 123.8 | 0.036 | 3.01 | 2.95 | 413.3 | 169.4
37.8208 | 3896 | 248.8 | 150.2 | 115.2 | 35 | 15.7 | 29.7 | 124 | 0.076 | 2.99 | 2.98 | 413.2 | 169.7
37.825 | 3900 | 249.8 | 150.2 | 115 | 35 | 15.7 | 30.4 | 123.1 | 0.011 | 2.98 | 3.03 | 413.1 | 169.7
37.8292 | 3899 | 249.4 | 150.2 | 114.9 | 35.1 | 15.7 | 29.5 | 123.9 | 0.059 | 2.99 | 2.99 | 412.9 | 169.3
37.8333 | 3899 | 249.5 | 149.8 | 114.8 | 35 | 15.7 | 29.8 | 124.1 | 0.077 | 3.02 | 2.99 | 413.1 | 170.6
37.8375 | 3900 | 247.6 | 149.8 | 115.7 | 35.2 | 15.7 | 30.1 | 123.6 | 0.032 | 3.01 | 3.02 | 413.3 | 170.4
37.8417 | 3902 | 249.6 | 150.2 | 115.2 | 35.1 | 15.7 | 29.8 | 123.3 | 0.052 | 2.98 | 3 | 413 | 169.5
37.8458 | 3899 | 250.6 | 150.7 | 114.9 | 35.1 | 15.7 | 29.5 | 124 | 0.068 | 3.02 | 3.03 | 413.4 | 170.1
37.85 | 3899 | 250 | 149.8 | 115.1 | 35 | 15.7 | 30 | 124 | 0.038 | 2.94 | 3.02 | 410.4 | 169.7
37.8542 | 3902 | 250.7 | 150 | 115.1 | 35.1 | 15.7 | 29.8 | 123.2 | 0.022 | 3.03 | 2.97 | 413.2 | 169.7
37.8583 | 3898 | 250 | 149.9 | 114.9 | 35 | 15.7 | 29.7 | 123.7 | 0.085 | 3 | 3.03 | 413.2 | 170.1
37.8625 | 3903 | 252 | 149.9 | 114.8 | 34.9 | 15.7 | 29.8 | 124.9 | 0.061 | 3.05 | 3.03 | 413.1 | 170.1
37.8667 | 3902 | 251.1 | 150.1 | 115 | 34.9 | 15.7 | 29.7 | 123.6 | 0.028 | 2.98 | 3.04 | 413.1 | 170.4
37.8708 | 3899 | 249.2 | 150.3 | 115 | 34.9 | 15.8 | 29.8 | 123.4 | 0.017 | 2.96 | 2.99 | 413 | 170
37.875 | 3902 | 251.1 | 150.7 | 115.5 | 34.9 | 15.7 | 29.6 | 124.1 | 0.074 | 2.96 | 3.03 | 413.2 | 170.8
37.8792 | 3900 | 250 | 150 | 115 | 34.9 | 15.7 | 29.5 | 124.3 | 0.068 | 3.06 | 3 | 413.6 | 170.1
37.8833 | 3901 | 248.8 | 150.2 | 115.1 | 34.9 | 15.7 | 29.7 | 123.5 | 0.03 | 2.99 | 2.99 | 413.7 | 169.8
37.8875 | 3903 | 249.6 | 150.3 | 114.9 | 34.8 | 15.7 | 29.8 | 122.9 | 0.02 | 2.95 | 3.01 | 412.6 | 169.8
37.8917 | 3899 | 250.5 | 149.8 | 114.9 | 35 | 15.7 | 29.4 | 124.3 | 0.086 | 3.01 | 2.99 | 412.8 | 170.6
37.8958 | 3901 | 246.8 | 149.9 | 114.8 | 35 | 15.7 | 29.8 | 124.3 | 0.058 | 2.99 | 2.96 | 413.4 | 170.3
37.9 | 3903 | 250.6 | 150 | 114.9 | 35 | 15.7 | 29.8 | 123.6 | 0.015 | 3.01 | 3 | 413.7 | 170.2
37.9042 | 3900 | 248.3 | 149.6 | 114.9 | 35 | 15.7 | 30.5 | 123.3 | 0.009 | 2.99 | 3 | 413 | 170.2
37.9083 | 3900 | 250.1 | 149.8 | 114.9 | 35 | 15.7 | 29.7 | 124.2 | 0.087 | 3 | 3.03 | 412.9 | 169.9
37.9125 | 3901 | 249.8 | 150.1 | 115.4 | 35.1 | 15.7 | 29.9 | 123.5 | 0.081 | 2.95 | 3.04 | 414.5 | 170.1
37.9167 | 3898 | 250.5 | 150 | 114.8 | 35 | 15.7 | 29.9 | 123.5 | 0.017 | 3 | 2.98 | 413.2 | 169.8
37.9208 | 3901 | 251.1 | 150.3 | 115.3 | 35.1 | 15.7 | 29.8 | 123.2 | 0.036 | 2.99 | 3 | 413.2 | 169.3
37.925 | 3901 | 251.1 | 150 | 114.7 | 35.1 | 15.7 | 29.5 | 124.1 | 0.066 | 3.01 | 3.04 | 413.5 | 170
37.9292 | 3906 | 248.1 | 149.9 | 114.8 | 35 | 15.7 | 30.2 | 124.2 | 0.071 | 2.99 | 3.03 | 413.5 | 170.2
37.9333 | 3901 | 252 | 150 | 115 | 35 | 15.7 | 30.3 | 123.5 | 0.049 | 3 | 3.05 | 413.2 | 169.7
37.9375 | 3902 | 251 | 150.7 | 115.1 | 35.1 | 15.7 | 30.7 | 123.6 | 0.019 | 3.01 | 3 | 413.2 | 170.7
37.9417 | 3906 | 248.5 | 149.9 | 114.9 | 35 | 15.7 | 31 | 124.3 | 0.067 | 3.01 | 2.96 | 413.2 | 170
37.9458 | 3899 | 249.8 | 149.6 | 115 | 35 | 15.7 | 29.8 | 124.2 | 0.052 | 3 | 3.02 | 413 | 169.9
37.95 | 3901 | 250.3 | 149.9 | 115.4 | 35.1 | 15.7 | 29.7 | 123.4 | 0.034 | 3 | 2.86 | 411.9 | 170.2
37.9542 | 3901 | 250.3 | 149.9 | 115.1 | 35 | 15.7 | 30.2 | 123.4 | 0.041 | 2.99 | 3 | 413 | 170.2
37.9583 | 3902 | 251.9 | 150 | 115.1 | 34.8 | 15.7 | 29.5 | 124 | 0.063 | 2.97 | 3.01 | 412.9 | 169.8
37.9625 | 3906 | 248.9 | 150 | 115.2 | 35 | 15.8 | 30.4 | 124.1 | 0.043 | 2.92 | 3.02 | 413.3 | 169.8
37.9667 | 3898 | 250.9 | 149.9 | 115.4 | 35 | 15.7 | 29.8 | 123.4 | 0.019 | 3 | 3.02 | 412.8 | 170.7
37.9708 | 3902 | 248.9 | 150 | 114.9 | 35 | 15.7 | 30 | 123.2 | 0.041 | 2.97 | 3.05 | 413.7 | 169.6
37.975 | 3892 | 250.2 | 149.8 | 115 | 34.9 | 15.7 | 29.9 | 124.2 | 0.083 | 3.02 | 3.01 | 413.5 | 169.9
37.9792 | 3899 | 248.8 | 150 | 115.2 | 35 | 15.7 | 30 | 124.3 | 0.083 | 2.89 | 2.91 | 413.3 | 169.8
37.9833 | 3902 | 247.5 | 149.9 | 115.3 | 35 | 15.7 | 29.7 | 124 | 0.029 | 2.91 | 2.97 | 413 | 170.3
37.9875 | 3899 | 251.2 | 150 | 115.1 | 35 | 15.7 | 30.1 | 123.4 | 0.01 | 3.02 | 3 | 413.4 | 169.7
37.9917 | 3902 | 246.3 | 150 | 115.3 | 35 | 15.7 | 29.9 | 123.8 | 0.049 | 2.95 | 3.14 | 413 | 170
37.9958 | 3901 | 250.4 | 150.2 | 115 | 34.9 | 15.7 | 30.2 | 124.2 | 0.067 | 3.01 | 3.03 | 413.4 | 170.1
38 | 3896 | 252.6 | 149.7 | 114.2 | 35 | 15.7 | 29.9 | 124.2 | 0.058 | 3.02 | 3.06 | 413.2 | 170.9
38.0042 | 3898 | 248.9 | 150.2 | 115.6 | 34.9 | 15.8 | 28.7 | 123.6 | 0.014 | 3.02 | 3.02 | 411.5 | 170.2
38.0083 | 3900 | 250.7 | 150.1 | 115 | 35 | 15.8 | 29.7 | 123.3 | 0.026 | 3.02 | 2.95 | 413.3 | 169.3
38.0125 | 3903 | 250.6 | 150 | 115 | 34.9 | 15.8 | 30 | 124.2 | 0.051 | 3 | 3.02 | 413.2 | 170.3
38.0167 | 3902 | 251.2 | 149.8 | 115 | 34.9 | 15.8 | 30.1 | 124.4 | 0.096 | 2.98 | 3.04 | 413.1 | 170.5
38.0208 | 3900 | 249 | 150 | 114.9 | 34.9 | 15.8 | 30 | 123.9 | 0.066 | 2.97 | 2.97 | 412.9 | 170.3
38.025 | 3901 | 249.9 | 149.8 | 114.8 | 34.9 | 15.8 | 30.1 | 123.2 | 0.026 | 3.03 | 2.99 | 413.6 | 169.8
38.0292 | 3899 | 250.1 | 150 | 115.4 | 35 | 15.8 | 30.1 | 123.6 | 0.04 | 3.02 | 2.99 | 413.5 | 169.9
38.0333 | 3900 | 250.4 | 149.9 | 115 | 34.9 | 15.8 | 30.2 | 124 | 0.077 | 2.97 | 2.99 | 411.9 | 169.8
38.0375 | 3898 | 250.5 | 150.1 | 115.2 | 35.1 | 15.8 | 30.1 | 124.1 | 0.082 | 3.01 | 3.03 | 413.3 | 170.3
38.0417 | 3902 | 248.9 | 149.8 | 114.8 | 35 | 15.8 | 30.2 | 123.6 | 0.024 | 3.02 | 2.98 | 413.8 | 170
38.0458 | 3899 | 248.7 | 150.1 | 115.5 | 35.2 | 15.7 | 30 | 123.2 | 0.043 | 2.98 | 2.98 | 413.4 | 169.9
38.05 | 3899 | 250.2 | 150.2 | 115.2 | 35.1 | 15.7 | 29.9 | 124 | 0.082 | 2.99 | 3 | 412.6 | 169.2
38.0542 | 3899 | 250.7 | 150.3 | 115.2 | 35.3 | 15.7 | 30.1 | 124.9 | 0.072 | 3.09 | 2.96 | 412.2 | 169.9
38.0583 | 3903 | 250.8 | 150.1 | 115.1 | 35.2 | 15.7 | 30.1 | 124.4 | 0.055 | 3.01 | 3.01 | 413.1 | 170.1
38.0625 | 3901 | 249.3 | 150.5 | 115.3 | 35.2 | 15.7 | 29.9 | 123.7 | 0.016 | 3 | 2.99 | 413.4 | 169.4
38.0667 | 3903 | 249.3 | 150.2 | 115.1 | 35.1 | 15.7 | 30 | 123.5 | 0.063 | 2.97 | 2.97 | 413.2 | 170
38.0708 | 3898 | 250.1 | 149.9 | 115 | 35 | 15.7 | 30 | 124.1 | 0.047 | 3 | 2.95 | 413 | 169.8
38.075 | 3901 | 250.5 | 149.8 | 115 | 35 | 15.7 | 29.9 | 124.1 | 0.062 | 3.05 | 3.03 | 413.3 | 169.9
38.0792 | 3896 | 250.8 | 149.9 | 115 | 35 | 15.7 | 30.3 | 124.1 | 0.034 | 3.06 | 3.03 | 413.3 | 170.6
38.0833 | 3896 | 249.1 | 150.1 | 115.2 | 35 | 15.7 | 30.1 | 122.2 | 0.026 | 3.01 | 2.97 | 413.3 | 170
38.0875 | 3899 | 253.3 | 150 | 115 | 34.9 | 15.7 | 30.3 | 123.7 | 0.07 | 2.99 | 3.02 | 413.7 | 170.4
38.0917 | 3899 | 249.5 | 150.1 | 114.9 | 35 | 15.8 | 29.8 | 124.2 | 0.085 | 2.97 | 3.01 | 414 | 169.7
38.0958 | 3902 | 249.1 | 149.8 | 114.9 | 34.9 | 15.8 | 30.3 | 124.1 | 0.062 | 2.98 | 2.98 | 413 | 169.9
38.1 | 3901 | 249.4 | 150 | 114.9 | 34.8 | 15.7 | 30.2 | 123.8 | 0.029 | 3.02 | 3.01 | 413 | 170.1
38.1042 | 3902 | 250.9 | 149.9 | 115 | 34.9 | 15.7 | 30.2 | 123.4 | 0.014 | 3.02 | 3 | 412.3 | 169.8
38.1083 | 3901 | 249.1 | 150.1 | 115.2 | 34.9 | 15.7 | 30 | 124.1 | 0.078 | 2.89 | 2.98 | 413 | 169.6
38.1125 | 3902 | 249.6 | 150.1 | 114.9 | 34.9 | 15.7 | 30.2 | 124.2 | 0.08 | 2.96 | 3 | 412.8 | 169.7
38.1167 | 3898 | 251.6 | 150 | 115.1 | 34.8 | 15.7 | 29.7 | 124.2 | 0.082 | 3.01 | 3.03 | 413.2 | 170.1
38.1208 | 3904 | 250.2 | 150.1 | 114.9 | 34.7 | 15.7 | 29.9 | 123.5 | 0.018 | 3.01 | 3.01 | 413.3 | 169.8
38.125 | 3896 | 251.1 | 150.2 | 115 | 34.9 | 15.7 | 31.5 | 123.6 | 0.023 | 2.99 | 3.01 | 413.1 | 169.5
38.1292 | 3900 | 249.2 | 150.1 | 115.1 | 35.1 | 15.8 | 30 | 124.1 | 0.082 | 2.97 | 2.98 | 413.3 | 169.6
38.1333 | 3902 | 250.5 | 149.8 | 114.8 | 34.9 | 15.8 | 30 | 123.9 | 0.044 | 3.04 | 2.99 | 413.4 | 170.1
38.1375 | 3898 | 252.8 | 149.6 | 115 | 35 | 15.8 | 29.9 | 123.7 | 0.095 | 2.98 | 3 | 413.6 | 170.7
38.1417 | 3902 | 249.1 | 149.9 | 115 | 35.1 | 15.8 | 30.1 | 123.3 | 0.046 | 3 | 2.96 | 413.4 | 170.3
38.1458 | 3901 | 252.5 | 149.6 | 114.9 | 35.1 | 15.8 | 29.8 | 124 | 0.081 | 3.04 | 3.04 | 413.6 | 170.1
38.15 | 3901 | 253.5 | 149.9 | 114.9 | 35 | 15.7 | 30.1 | 124.3 | 0.061 | 2.99 | 3.02 | 413.4 | 170.2
38.1542 | 3902 | 251.2 | 150.1 | 115.1 | 35.1 | 15.7 | 29.7 | 123.8 | 0.024 | 2.99 | 3.01 | 413.1 | 169.7
38.1583 | 3899 | 250.8 | 150.1 | 115.4 | 35.1 | 15.7 | 29.9 | 123 | 0.025 | 2.99 | 3.03 | 413.6 | 170
38.1625 | 3898 | 249.6 | 150 | 114.9 | 35.2 | 15.7 | 29.9 | 124.8 | 0.052 | 3.01 | 2.97 | 414.1 | 170.6
38.1667 | 3900 | 249.1 | 149.9 | 115 | 35.1 | 15.7 | 30.2 | 124.1 | 0.058 | 2.98 | 3 | 413.3 | 170.6
38.1708 | 3899 | 250 | 149.9 | 115.1 | 35.1 | 15.7 | 30 | 123.7 | 0.053 | 2.96 | 2.97 | 413.3 | 169.8
38.175 | 3903 | 251.3 | 149.9 | 114.8 | 35.1 | 15.7 | 30 | 123.5 | 0.007 | 2.99 | 2.99 | 412.7 | 170
38.1792 | 3901 | 249.4 | 149.8 | 114.9 | 35 | 15.7 | 30 | 124.2 | 0.058 | 2.99 | 2.98 | 412.9 | 169.9
38.1833 | 3898 | 251.2 | 149.5 | 115.3 | 35 | 15.8 | 30.3 | 124.3 | 0.049 | 3.01 | 3.02 | 414 | 170.6
38.1875 | 3897 | 253.1 | 149.9 | 114.9 | 34.8 | 15.8 | 31 | 123.6 | 0.028 | 2.93 | 3.02 | 413.6 | 170
38.1917 | 3901 | 250.8 | 149.8 | 115.1 | 34.9 | 15.8 | 30.1 | 123.5 | 0.044 | 2.99 | 2.99 | 413.3 | 170.2
38.1958 | 3903 | 251.1 | 150.2 | 115.2 | 35 | 15.8 | 30 | 123.9 | 0.057 | 2.99 | 3 | 412.9 | 169.5
38.2 | 3900 | 251.3 | 150 | 115 | 35 | 15.8 | 30.3 | 124.2 | 0.071 | 3.04 | 3.02 | 413.3 | 170.1
38.2042 | 3900 | 248.6 | 149.5 | 115 | 35 | 15.8 | 30.1 | 123.7 | 0.041 | 2.89 | 2.97 | 413.2 | 170.5
38.2083 | 3902 | 247.7 | 150.1 | 115 | 35.1 | 15.8 | 30.1 | 123.9 | 0.031 | 2.99 | 2.91 | 414 | 170.3
38.2125 | 3901 | 249.4 | 150 | 115 | 35.1 | 15.8 | 30.2 | 123.5 | 0.066 | 2.97 | 2.99 | 412.9 | 169.6
38.2167 | 3898 | 251.5 | 149.6 | 115.1 | 35.1 | 15.8 | 30.1 | 124.3 | 0.069 | 2.98 | 2.98 | 413.5 | 170.9
38.2208 | 3898 | 250.3 | 149.8 | 114.9 | 35.1 | 15.8 | 29.4 | 123.9 | 0.075 | 3.08 | 3.01 | 413.1 | 170.8
38.225 | 3901 | 248.3 | 150.2 | 115.2 | 35.1 | 15.8 | 30.1 | 123.1 | 0.002 | 2.98 | 2.99 | 413 | 168.9
38.2292 | 3903 | 252.3 | 150.2 | 115.1 | 35.1 | 15.8 | 30.3 | 123.9 | 0.055 | 2.98 | 2.99 | 413.3 | 169.5
38.2333 | 3900 | 252.1 | 150.1 | 115 | 35.1 | 15.8 | 30.1 | 124.5 | 0.077 | 2.99 | 3.03 | 413.5 | 169.5
38.2375 | 3901 | 250 | 150.1 | 115 | 35.1 | 15.8 | 30.1 | 124.2 | 0.051 | 3.02 | 2.98 | 413.6 | 170.5
38.2417 | 3893 | 248.9 | 150 | 115 | 35.1 | 15.8 | 29.9 | 123.4 | 0.023 | 3.02 | 2.95 | 413 | 169.7
38.2458 | 3902 | 250 | 150.1 | 115.2 | 35 | 15.8 | 30 | 123.1 | 0.011 | 3.02 | 2.95 | 413.1 | 169.3
38.25 | 3892 | 250.6 | 150.4 | 115.2 | 35 | 15.8 | 30.8 | 124.2 | 0.076 | 3.01 | 2.98 | 412.9 | 169.9
38.2542 | 3899 | 248.8 | 150.2 | 115.2 | 35 | 15.8 | 30 | 124.2 | 0.067 | 3.03 | 2.92 | 413 | 170.2
38.2583 | 3898 | 248.9 | 150.1 | 115.1 | 34.9 | 15.8 | 29.9 | 123.3 | 0.014 | 2.96 | 2.96 | 412 | 170.3
38.2625 | 3899 | 249.2 | 149.9 | 114.8 | 34.9 | 15.8 | 30.3 | 123.8 | 0.065 | 3.01 | 2.98 | 413.2 | 169.5
38.2667 | 3899 | 247.6 | 150.2 | 115.1 | 34.9 | 15.8 | 30.6 | 124.5 | 0.062 | 2.99 | 2.95 | 412.9 | 170.1
38.2708 | 3900 | 249.5 | 150 | 115 | 34.9 | 15.8 | 30.1 | 124.1 | 0.067 | 3.02 | 3.03 | 412.6 | 169.7
38.275 | 3898 | 250.4 | 150.2 | 115 | 35.1 | 15.8 | 30.3 | 123.3 | 0.026 | 3.02 | 3.02 | 413.7 | 170.1
38.2792 | 3899 | 250.2 | 150.3 | 115.1 | 35.1 | 15.7 | 30 | 123.9 | 0.065 | 2.97 | 2.99 | 412.3 | 168.8
38.2833 | 3900 | 251.8 | 150.1 | 115 | 35.1 | 15.7 | 30.2 | 124.4 | 0.055 | 2.98 | 2.99 | 413.4 | 170.3
38.2875 | 3902 | 251.7 | 149.7 | 114.8 | 35 | 15.7 | 30.2 | 124.3 | 0.061 | 3 | 3 | 413 | 169.6
38.2917 | 3905 | 248.2 | 149.9 | 114.9 | 35.1 | 15.8 | 30 | 123.4 | 0.024 | 3 | 3.02 | 413 | 170.1
38.2958 | 3901 | 249.5 | 149.5 | 114.8 | 35.2 | 15.8 | 30.1 | 123.7 | 0.05 | 2.98 | 2.97 | 412.8 | 170
38.3 | 3898 | 247.3 | 149.3 | 114.8 | 35.1 | 15.8 | 30.3 | 124.3 | 0.086 | 2.99 | 2.98 | 414.4 | 169.6
38.3042 | 3899 | 250.8 | 149.6 | 115 | 35.1 | 15.8 | 30.1 | 124 | 0.057 | 3.01 | 3.05 | 413 | 170.6
38.3083 | 3902 | 249.8 | 149.6 | 115.2 | 35.1 | 15.8 | 32.7 | 123.4 | 0.009 | 3.03 | 2.99 | 413.3 | 170
38.3125 | 3903 | 249.4 | 149.2 | 115.1 | 35 | 15.8 | 30.1 | 123.3 | 0.022 | 2.9 | 2.96 | 414 | 169.1
38.3167 | 3898 | 249.6 | 149.4 | 114.9 | 35.1 | 15.8 | 30.1 | 124.5 | 0.084 | 2.94 | 3.01 | 412.5 | 169.5
38.3208 | 3901 | 249.2 | 149.9 | 115.1 | 35.1 | 15.8 | 30.4 | 124.2 | 0.053 | 2.98 | 3.05 | 413.7 | 169.9
38.325 | 3902 | 252.2 | 149 | 114.9 | 35 | 15.8 | 30.2 | 123.4 | 0.017 | 3.01 | 3.02 | 413.2 | 170.4
38.3292 | 3901 | 248.9 | 150.2 | 115 | 34.9 | 15.8 | 30.5 | 123.7 | 0.028 | 3 | 2.95 | 413 | 169.9
38.3333 | 3901 | 251.3 | 150.1 | 114.8 | 34.9 | 15.8 | 30.3 | 125.4 | 0.088 | 3.14 | 2.96 | 411.9 | 170.1
38.3375 | 3902 | 251.7 | 150.1 | 115.3 | 34.8 | 15.8 | 30.3 | 124.2 | 0.077 | 3.02 | 3.02 | 413.4 | 170.5
38.3417 | 3901 | 249.1 | 150 | 114.9 | 34.8 | 15.8 | 30.4 | 123.2 | 0.022 | 3.02 | 2.99 | 413.5 | 169.7
38.3458 | 3899 | 250.5 | 150 | 114.9 | 34.8 | 15.8 | 32 | 124 | 0.055 | 3 | 3.04 | 413.3 | 170.1
38.35 | 3899 | 251 | 150.1 | 115 | 34.9 | 15.7 | 29 | 124.4 | 0.074 | 3 | 3.01 | 413 | 169.9
38.3542 | 3901 | 253.7 | 150.5 | 115.3 | 34.8 | 15.7 | 30.1 | 123.2 | 0.043 | 2.9 | 3.09 | 413.5 | 170.3
38.3583 | 3899 | 249.1 | 150.1 | 115.1 | 35.1 | 15.7 | 30.5 | 123.3 | 0.038 | 2.97 | 2.99 | 413.2 | 169.8
38.3625 | 3896 | 250.9 | 150.2 | 115 | 34.9 | 15.7 | 30.3 | 124.2 | 0.078 | 3 | 3.02 | 413.7 | 170.1
38.3667 | 3901 | 248.8 | 150 | 115 | 34.9 | 15.7 | 30.6 | 124.3 | 0.076 | 2.96 | 2.98 | 413.3 | 170.5
38.3708 | 3901 | 248.5 | 149.5 | 114.9 | 34.9 | 15.7 | 30.1 | 123.3 | 0.017 | 2.99 | 2.99 | 413 | 170.4
38.375 | 3901 | 250.8 | 149.8 | 115 | 35 | 15.7 | 29.9 | 124 | 0.056 | 2.99 | 3.06 | 414.2 | 170
38.3792 | 3902 | 251.1 | 149.9 | 114.9 | 34.8 | 15.7 | 29.9 | 124.1 | 0.067 | 2.96 | 3.06 | 414.3 | 170.2
38.3833 | 3902 | 247 | 149.8 | 114.9 | 35 | 15.7 | 29.9 | 123.7 | 0.036 | 2.98 | 3.03 | 413.1 | 170.6
38.3875 | 3902 | 250 | 149.9 | 115.1 | 35.1 | 15.7 | 29.8 | 123.8 | 0.072 | 2.99 | 3.02 | 413.6 | 170.2
38.3917 | 3903 | 249.5 | 150 | 115.2 | 35 | 15.7 | 30 | 124.5 | 0.058 | 2.98 | 2.98 | 413.3 | 171
38.3958 | 3901 | 250.3 | 149.8 | 114.5 | 34.9 | 15.7 | 29.8 | 124.1 | 0.03 | 2.99 | 2.99 | 412.6 | 169.6
38.4 | 3897 | 250 | 150.3 | 115 | 34.9 | 15.7 | 30 | 123.6 | 0.048 | 3.02 | 3.06 | 413.2 | 170
38.4042 | 3900 | 249.7 | 149.8 | 114.9 | 34.8 | 15.7 | 29.7 | 124.3 | 0.076 | 3 | 3 | 414.2 | 170.3
38.4083 | 3903 | 251.7 | 149.8 | 114.9 | 34.9 | 15.7 | 30 | 123.6 | 0.044 | 3.09 | 2.96 | 413.4 | 170.5
38.4125 | 3902 | 250.6 | 150.2 | 115.3 | 35 | 15.7 | 29.9 | 123.7 | 0.05 | 3.02 | 3 | 413.3 | 170
38.4167 | 3899 | 249 | 150.1 | 115.5 | 35 | 15.7 | 29.9 | 124.2 | 0.076 | 2.94 | 2.98 | 413.4 | 169.9
38.4208 | 3899 | 249.9 | 149.8 | 114.9 | 34.9 | 15.7 | 30.2 | 123.4 | 0.034 | 2.98 | 3 | 415.3 | 170
38.425 | 3900 | 249.5 | 150 | 115 | 34.8 | 15.7 | 30 | 124.6 | 0.036 | 2.93 | 2.97 | 412.4 | 169.2
38.4292 | 3900 | 248.5 | 150.1 | 114.6 | 35 | 15.7 | 30 | 124 | 0.052 | 2.93 | 3.04 | 413.8 | 170
38.4333 | 3901 | 251.5 | 150.1 | 115 | 35 | 15.7 | 30 | 123.4 | 0.026 | 3.02 | 2.99 | 411.7 | 170
38.4375 | 3898 | 250.3 | 150.1 | 115.2 | 35.1 | 15.7 | 30.3 | 124.2 | 0.046 | 3.05 | 3 | 415.4 | 169.8
38.4417 | 3901 | 250.7 | 150.1 | 115 | 35 | 15.7 | 30.3 | 124.4 | 0.051 | 3 | 2.99 | 413.2 | 170.5
38.4458 | 3898 | 249.6 | 150.3 | 114.5 | 35.1 | 15.7 | 29.9 | 123.6 | 0.01 | 2.98 | 2.98 | 413.2 | 170.6
38.45 | 3899 | 250.8 | 150 | 114.7 | 35.1 | 15.7 | 30 | 124.2 | 0.063 | 3.02 | 3.02 | 413.4 | 169.7
38.4542 | 3900 | 249.5 | 150.4 | 115.3 | 35.2 | 15.7 | 30.3 | 124.5 | 0.072 | 3.01 | 3 | 412.5 | 170.4
38.4583 | 3903 | 249.5 | 150.4 | 115.1 | 35.2 | 15.7 | 31.7 | 123.3 | -0.005 | 3 | 2.97 | 413.5 | 169.8
38.4625 | 3900 | 249.6 | 150.3 | 114.9 | 35.1 | 15.7 | 30 | 124.3 | 0.053 | 2.97 | 3 | 413.5 | 169.5
38.4667 | 3900 | 249.9 | 150.8 | 115.3 | 35.1 | 15.7 | 30 | 124.3 | 0.065 | 3 | 3 | 412.8 | 170
38.4708 | 3899 | 249.2 | 150.4 | 115.1 | 35.1 | 15.7 | 30.1 | 123.2 | 0.031 | 3.01 | 2.96 | 413.6 | 169.5
38.475 | 3900 | 251.1 | 150.4 | 115 | 35 | 15.7 | 30.2 | 124.3 | 0.055 | 3.07 | 2.99 | 413.2 | 170
38.4792 | 3905 | 249.9 | 149.8 | 114.9 | 34.9 | 15.7 | 30.1 | 124.1 | 0.073 | 3 | 2.95 | 413.5 | 169.8
38.4833 | 3910 | 253.6 | 150.7 | 115.4 | 35 | 15.7 | 29.9 | 123.8 | -0.001 | 3.03 | 3.01 | 413.4 | 170
38.4875 | 3899 | 252.8 | 149.7 | 114.7 | 35 | 15.7 | 29.9 | 124.3 | 0.066 | 3.05 | 3 | 413.3 | 169.6
38.4917 | 3897 | 249.8 | 149.9 | 115.2 | 35 | 15.7 | 29.8 | 124 | 0.053 | 3.01 | 2.99 | 413.1 | 170.1
38.4958 | 3903 | 248.9 | 149.9 | 115 | 34.8 | 15.7 | 30 | 123.5 | 0.041 | 2.98 | 3.01 | 412.8 | 170.2
38.5 | 3897 | 250.3 | 149.8 | 114.9 | 34.9 | 15.7 | 30.1 | 123.7 | 0.041 | 3 | 3.03 | 412.3 | 169.6
38.5042 | 3898 | 250.9 | 149.4 | 114.9 | 34.9 | 15.7 | 29.6 | 124 | 0.057 | 3.02 | 3.02 | 413.3 | 169.9
38.5083 | 3900 | 250.8 | 150.1 | 115.3 | 35 | 15.7 | 29.8 | 123.6 | 0.056 | 2.96 | 3.04 | 413.5 | 169.8
38.5125 | 3899 | 249.4 | 149.9 | 115.1 | 35 | 15.7 | 30 | 123.7 | 0.053 | 2.98 | 2.99 | 412.3 | 170.2
38.5167 | 3903 | 248.6 | 149.8 | 115.1 | 34.9 | 15.7 | 29.9 | 124.4 | 0.062 | 3.02 | 2.99 | 413.8 | 170.2
38.5208 | 3897 | 251.5 | 149.9 | 115.2 | 35 | 15.7 | 29.8 | 123.8 | 0.042 | 3.04 | 3.04 | 413.2 | 169.8
38.525 | 3898 | 251.3 | 150 | 115.2 | 35 | 15.7 | 29.5 | 123.7 | 0.041 | 3.02 | 3.01 | 413.5 | 170.2
38.5292 | 3900 | 250.5 | 149.9 | 115.1 | 35 | 15.7 | 29.7 | 124.5 | 0.05 | 2.99 | 3.03 | 413.4 | 170.1
38.5333 | 3900 | 251.1 | 149.8 | 115.2 | 35 | 15.7 | 29.5 | 124.1 | 0.05 | 2.99 | 3 | 413.2 | 169.9
38.5375 | 3902 | 247.8 | 149.8 | 115.1 | 35.1 | 15.7 | 29.4 | 123.2 | 0.016 | 3.02 | 2.95 | 413.2 | 169.9
38.5417 | 3901 | 249.3 | 149.6 | 114.9 | 35.2 | 15.7 | 29.7 | 124.5 | 0.054 | 2.98 | 3.02 | 413.1 | 170.4
38.5458 | 3897 | 252 | 150.1 | 115.1 | 35.1 | 15.8 | 29.5 | 124.2 | 0.034 | 3.02 | 3.06 | 412.9 | 169.9
38.55 | 3897 | 252 | 149.9 | 114.9 | 35 | 15.7 | 31.2 | 123.3 | 0.054 | 3.01 | 3.07 | 414 | 170.6
38.5542 | 3897 | 248.9 | 150.3 | 115.2 | 35.1 | 15.8 | 29.2 | 124.2 | 0.055 | 2.97 | 2.99 | 412.8 | 170.1
38.5583 | 3901 | 249.8 | 149.9 | 114.8 | 35 | 15.8 | 27.2 | 124.2 | 0.072 | 2.99 | 3.08 | 414.1 | 170.7
38.5625 | 3901 | 251.3 | 150.2 | 115.2 | 35.2 | 15.7 | 29.5 | 123.7 | 0.025 | 2.98 | 3.09 | 413.6 | 170.2
38.5667 | 3899 | 251.4 | 150.2 | 114.7 | 35 | 15.7 | 29.5 | 124.1 | 0.042 | 2.99 | 3.02 | 412.1 | 169.5
38.5708 | 3900 | 250.7 | 150 | 114.8 | 35 | 15.7 | 29.7 | 124.3 | 0.07 | 2.98 | 3.06 | 413.5 | 169.8
38.575 | 3899 | 251.5 | 150.1 | 114.8 | 35 | 15.7 | 29.3 | 124.2 | 0.078 | 3.03 | 3.03 | 413.3 | 169.8
38.5792 | 3901 | 252.1 | 149.8 | 114.4 | 35 | 15.7 | 29.9 | 123.3 | 0.041 | 3 | 3.06 | 413.3 | 169.5
38.5833 | 3901 | 248 | 150.3 | 114.9 | 35 | 15.8 | 29.8 | 123.7 | 0.106 | 2.92 | 2.98 | 412.9 | 169.8
38.5875 | 3901 | 248.2 | 150.1 | 115.1 | 35.1 | 15.8 | 29.5 | 124.4 | 0.078 | 2.94 | 2.99 | 413 | 170.6
38.5917 | 3899 | 248.7 | 150.4 | 115.2 | 35 | 15.8 | 29.7 | 124.7 | 0.044 | 3.01 | 3.01 | 413.5 | 170.3
38.5958 | 3901 | 246.5 | 150.1 | 114.9 | 35 | 15.8 | 29.7 | 123.5 | 0.03 | 2.97 | 3.01 | 413.2 | 169.5
38.6 | 3900 | 248 | 150.5 | 115.2 | 35.1 | 15.8 | 29.7 | 124.2 | 0.077 | 3.03 | 3.02 | 414.2 | 170.5
38.6042 | 3898 | 251.5 | 150 | 114.2 | 35.1 | 15.8 | 30.2 | 124.1 | 0.077 | 3.02 | 3.01 | 413.2 | 170.2
38.6083 | 3899 | 249.5 | 149.7 | 115.1 | 35.2 | 15.8 | 29.1 | 123.7 | -0.005 | 3 | 2.97 | 413.4 | 170.2
38.6125 | 3894 | 248.3 | 149.8 | 115 | 35.1 | 15.8 | 29.7 | 123.5 | 0.061 | 2.99 | 2.99 | 413.3 | 169.9
38.6167 | 3902 | 250.3 | 150 | 115 | 35.1 | 15.8 | 30.3 | 124.3 | 0.047 | 2.99 | 3 | 413.6 | 170.2
38.6208 | 3899 | 248.8 | 149.9 | 114.9 | 35 | 15.8 | 29.9 | 124.2 | 0.065 | 3.02 | 3.07 | 413.5 | 170.1
38.625 | 3901 | 251.5 | 149.4 | 115 | 35 | 15.8 | 29.7 | 123.5 | 0.024 | 2.96 | 3.03 | 413.3 | 170.3
38.6292 | 3901 | 249.2 | 149.7 | 114.4 | 35 | 15.8 | 29.8 | 123.6 | 0.061 | 2.96 | 3.04 | 412.9 | 169.8
38.6333 | 3898 | 248.4 | 150.3 | 114.5 | 35.1 | 15.8 | 29.9 | 127.1 | 0.076 | 3.02 | 2.96 | 413.4 | 170.4
38.6375 | 3899 | 252.1 | 150.1 | 115.3 | 35.1 | 15.8 | 29.9 | 123.9 | 0.055 | 2.97 | 3.01 | 412.8 | 170.3
38.6417 | 3898 | 247.2 | 150 | 114.9 | 34.9 | 15.8 | 29.9 | 123.5 | 0.01 | 2.97 | 3.03 | 413.2 | 169.7
38.6458 | 3901 | 249.6 | 149.9 | 114.9 | 35 | 15.8 | 29.9 | 123.9 | 0.02 | 2.99 | 3.02 | 413.6 | 169.5
38.65 | 3900 | 248.5 | 150.2 | 115.2 | 35 | 15.8 | 29.9 | 124.3 | 0.072 | 2.95 | 2.96 | 413.1 | 170.1
38.6542 | 3898 | 249.2 | 149.9 | 115.9 | 34.8 | 15.8 | 30.1 | 124 | 0.064 | 3 | 3.05 | 414.1 | 170.4
38.6583 | 3901 | 251.9 | 150 | 114.7 | 34.9 | 15.8 | 30 | 123.6 | 0.046 | 3.1 | 3 | 413.3 | 169.4
38.6625 | 3901 | 248.4 | 150 | 115 | 34.9 | 15.8 | 30 | 124.1 | 0.072 | 3.01 | 2.99 | 413.2 | 170.2
38.6667 | 3901 | 247.8 | 150.1 | 115.2 | 35 | 15.8 | 30.1 | 124.3 | 0.086 | 2.99 | 2.98 | 413 | 170.1
38.6708 | 3900 | 248.5 | 150 | 114.9 | 35 | 15.8 | 29.8 | 123.8 | 0.074 | 3 | 3.03 | 413.5 | 169.9
38.675 | 3898 | 247.9 | 149.9 | 115 | 35 | 15.8 | 29.8 | 123.2 | 0.025 | 3.01 | 3 | 413.5 | 169.3
38.6792 | 3900 | 251.9 | 150.2 | 115.1 | 35.1 | 15.8 | 29.6 | 122.3 | 0.033 | 2.93 | 3.04 | 413 | 169.4
38.6833 | 3900 | 252.7 | 149.8 | 114.9 | 35.1 | 15.8 | 29.7 | 125.4 | 0.031 | 3.17 | 3 | 410 | 170.3
38.6875 | 3898 | 249.7 | 150 | 115 | 35.1 | 15.8 | 29.6 | 124.4 | 0.066 | 3.02 | 2.97 | 413.4 | 170
38.6917 | 3899 | 250.1 | 149.8 | 115.2 | 35 | 15.8 | 30 | 123.3 | 0.036 | 2.98 | 3.07 | 413 | 170.5
38.6958 | 3899 | 248.6 | 149.9 | 114.9 | 35 | 15.8 | 29.7 | 123.5 | 0.027 | 3 | 3.02 | 413.1 | 169.7
38.7 | 3898 | 249.5 | 150.1 | 114.9 | 35 | 15.8 | 29.6 | 124.2 | 0.07 | 3.03 | 2.99 | 412.9 | 169.8
38.7042 | 3899 | 249.7 | 150.5 | 115.2 | 35.1 | 15.8 | 30 | 124.2 | 0.094 | 3 | 3.02 | 413.2 | 170
38.7083 | 3898 | 252.2 | 150.4 | 115 | 35 | 15.8 | 30 | 123.5 | 0.02 | 3.01 | 3.05 | 412.9 | 169.8
38.7125 | 3902 | 249.2 | 150.1 | 114.8 | 35 | 15.8 | 30 | 123.5 | 0.034 | 3 | 3.04 | 413.1 | 169.6
38.7167 | 3898 | 250.6 | 150.1 | 114.9 | 35 | 15.8 | 30 | 123.6 | 0.065 | 2.94 | 3.01 | 413.2 | 170.1
38.7208 | 3898 | 252.5 | 150.1 | 115.1 | 35 | 15.8 | 30 | 124.2 | 0.048 | 3.01 | 2.99 | 413.1 | 170
38.725 | 3907 | 251.7 | 150.1 | 115.2 | 35 | 15.8 | 30 | 123.6 | 0.029 | 2.96 | 2.99 | 412.6 | 170.7
38.7292 | 3900 | 248.3 | 149.9 | 115.8 | 34.9 | 15.8 | 30.1 | 123.3 | 0.038 | 2.98 | 2.95 | 414.3 | 169.3
38.7333 | 3899 | 250.9 | 149.9 | 114.8 | 34.9 | 15.8 | 30.4 | 124 | 0.056 | 3 | 3.02 | 413.2 | 168.9
38.7375 | 3899 | 251 | 150.1 | 115.5 | 35 | 15.8 | 30.5 | 124.2 | 0.063 | 2.99 | 2.96 | 413.5 | 169.7
38.7417 | 3897 | 248.8 | 150 | 115.1 | 35.1 | 15.8 | 30.7 | 127.5 | 0.049 | 3 | 2.96 | 413.8 | 169.9
38.7458 | 3901 | 249 | 150.3 | 115.2 | 35 | 15.7 | 30 | 123.2 | 0.032 | 3.05 | 3.01 | 412.9 | 169.9
38.75 | 3903 | 249.7 | 149.7 | 114.9 | 35 | 15.7 | 30.2 | 123.9 | 0.027 | 3.16 | 3 | 413 | 170.2
38.7542 | 3904 | 252 | 149.9 | 114.5 | 35.1 | 15.7 | 30.2 | 124.1 | 0.068 | 3.02 | 3 | 413.4 | 169.8
38.7583 | 3903 | 247.8 | 150 | 115.2 | 35.1 | 15.8 | 30.5 | 123.8 | 0.058 | 2.93 | 2.99 | 413 | 169.9
38.7625 | 3901 | 249.6 | 149.9 | 115 | 35.1 | 15.8 | 30.1 | 123.4 | 0.009 | 2.99 | 3 | 412.9 | 169.7
38.7667 | 3902 | 252 | 150.3 | 115.4 | 35.1 | 15.8 | 30 | 123.7 | 0.036 | 2.99 | 3.01 | 413.4 | 169.6
38.7708 | 3901 | 249.9 | 150 | 115.1 | 35.2 | 15.8 | 30.4 | 124.2 | 0.048 | 3 | 3.02 | 413.3 | 169.7
38.775 | 3899 | 251.3 | 149.6 | 115 | 35.1 | 15.8 | 30.1 | 124.3 | 0.06 | 3.04 | 3.05 | 413.2 | 169.6
38.7792 | 3899 | 252.1 | 149.8 | 115 | 35 | 15.7 | 29.7 | 123.7 | 0.04 | 3 | 3.07 | 414.6 | 170.3
38.7833 | 3898 | 253.5 | 150.1 | 115 | 34.9 | 15.8 | 29.6 | 123.3 | 0.039 | 3.02 | 3.05 | 413.3 | 169.4
38.7875 | 3900 | 252.1 | 149.9 | 115.1 | 35.1 | 15.8 | 29.8 | 124 | 0.045 | 2.98 | 3.01 | 413 | 170.2
38.7917 | 3903 | 250.3 | 149.9 | 115.1 | 35.1 | 15.8 | 30.3 | 124 | 0.044 | 3.01 | 3.03 | 413.3 | 170.4
38.7958 | 3899 | 251.1 | 149.8 | 114.9 | 35 | 15.8 | 29.7 | 124 | 0.057 | 3.02 | 2.98 | 413.3 | 170.1
38.8 | 3899 | 250.2 | 149.8 | 114.1 | 35 | 15.8 | 29.7 | 123.5 | 0.044 | 3 | 2.97 | 413.4 | 169.7
38.8042 | 3899 | 251 | 149.6 | 114.7 | 34.9 | 15.8 | 30 | 123.6 | 0.054 | 2.99 | 3.03 | 412.9 | 170
38.8083 | 3901 | 251 | 149.9 | 115 | 35 | 15.8 | 30.1 | 124.2 | 0.063 | 3.01 | 3 | 413.3 | 170.2
38.8125 | 3903 | 250.2 | 150.4 | 114.9 | 34.9 | 15.8 | 30.2 | 123.8 | 0.062 | 3.02 | 2.99 | 412.9 | 170.1
38.8167 | 3901 | 252.4 | 149.9 | 115 | 34.9 | 15.8 | 28 | 123.2 | 0.015 | 2.99 | 3.01 | 412.8 | 170.4
38.8208 | 3901 | 248.5 | 150.1 | 115.1 | 34.9 | 15.7 | 30.2 | 123.6 | 0.039 | 3.02 | 2.99 | 413.2 | 170
38.825 | 3900 | 252.5 | 149.9 | 115 | 34.8 | 15.8 | 29.9 | 124.2 | 0.057 | 2.98 | 3 | 413.2 | 170.6
38.8292 | 3900 | 247.7 | 150.1 | 114.9 | 34.9 | 15.8 | 30 | 124.1 | 0.073 | 3.01 | 2.94 | 413.2 | 170
38.8333 | 3899 | 254.1 | 149.9 | 114.9 | 34.9 | 15.7 | 30.7 | 123.5 | 0.027 | 3.03 | 3.05 | 413 | 170.2
38.8375 | 3901 | 248.5 | 149.6 | 115.3 | 34.7 | 15.7 | 29.9 | 123.4 | 0.059 | 2.99 | 2.93 | 413.4 | 170.1
38.8417 | 3901 | 251.9 | 150 | 114.2 | 34.9 | 15.7 | 30.1 | 124.1 | 0.109 | 2.98 | 3.03 | 413.7 | 170.4
38.8458 | 3900 | 250.7 | 150.1 | 115.3 | 34.8 | 15.7 | 30.5 | 124.5 | 0.055 | 3.02 | 3 | 413 | 170.6
38.85 | 3904 | 252 | 150 | 115.3 | 34.8 | 15.7 | 30.1 | 123.3 | 0.033 | 3 | 3.05 | 412.9 | 170.7
38.8542 | 3901 | 248.3 | 150 | 115.1 | 34.8 | 15.7 | 30 | 123.9 | 0.052 | 3 | 3 | 412.9 | 169.7
38.8583 | 3899 | 248.8 | 150.1 | 115.2 | 34.8 | 15.7 | 29.8 | 124.1 | 0.064 | 3.01 | 2.98 | 413.3 | 170.6
38.8625 | 3900 | 250.9 | 149.8 | 115.2 | 34.9 | 15.7 | 29.9 | 124.2 | 0.069 | 2.98 | 2.96 | 413 | 170.2
38.8667 | 3903 | 253.8 | 149.9 | 115 | 35 | 15.7 | 30.1 | 123.2 | 0.046 | 2.99 | 3.06 | 413.3 | 170.1
38.8708 | 3902 | 250.6 | 149.8 | 114.9 | 35 | 15.7 | 30.1 | 123.4 | 0.022 | 3.01 | 3 | 413.4 | 170.3
38.875 | 3900 | 248.7 | 150.1 | 115.2 | 35.2 | 15.7 | 29.8 | 124.2 | 0.064 | 3 | 2.91 | 413 | 170
38.8792 | 3898 | 249.3 | 150.1 | 114.9 | 35.1 | 15.7 | 30.3 | 123.9 | 0.078 | 3 | 3.03 | 412.5 | 169.9
38.8833 | 3900 | 251.3 | 149.8 | 115 | 35.2 | 15.6 | 30 | 123.3 | 0.042 | 3 | 2.94 | 413.5 | 170.4
38.8875 | 3898 | 252.1 | 150.1 | 115 | 35.3 | 15.7 | 31 | 124.2 | 0.059 | 2.98 | 3.03 | 413.3 | 169.8
38.8917 | 3900 | 250.4 | 150.4 | 115 | 35.1 | 15.7 | 29.5 | 124.1 | 0.04 | 2.99 | 3.02 | 413.2 | 170.2
38.8958 | 3900 | 251.2 | 150.4 | 115.2 | 35.3 | 15.6 | 29.7 | 123.7 | 0.049 | 3 | 3.01 | 414.9 | 169.6
38.9 | 3901 | 250.6 | 150.4 | 114.9 | 35 | 15.7 | 30 | 123.4 | 0.029 | 3.01 | 3.01 | 413.1 | 169.2
38.9042 | 3900 | 250.7 | 149.7 | 114.4 | 35.2 | 15.7 | 29.8 | 124.1 | 0.054 | 3.01 | 3.05 | 413.4 | 170.2
38.9083 | 3900 | 250.3 | 150.2 | 114.9 | 35.1 | 15.7 | 30 | 124.1 | 0.072 | 3 | 3.04 | 411.3 | 170.6
38.9125 | 3901 | 248.2 | 150.1 | 114.5 | 35.1 | 15.7 | 30.1 | 123.4 | 0.036 | 2.99 | 2.98 | 413.4 | 169.9
38.9167 | 3895 | 252.7 | 150.2 | 114.9 | 35.1 | 15.7 | 30.2 | 123.5 | 0.055 | 3.05 | 2.99 | 413.2 | 170.4
38.9208 | 3895 | 252.9 | 150.1 | 115.6 | 34.9 | 15.7 | 29.9 | 124.1 | 0.055 | 2.99 | 3.06 | 413.6 | 169.8
38.925 | 3897 | 249.8 | 149.8 | 114.9 | 34.9 | 15.7 | 30 | 124.1 | 0.067 | 3 | 3.03 | 413.2 | 170.6
38.9292 | 3898 | 249 | 149.8 | 114.9 | 34.9 | 15.7 | 29.9 | 123.7 | 0.01 | 2.97 | 2.98 | 413.1 | 170.5
38.9333 | 3900 | 250 | 149.6 | 114.6 | 34.8 | 15.7 | 30.5 | 123.6 | 0.068 | 3.03 | 3.02 | 413.7 | 169.7
38.9375 | 3895 | 251 | 149.9 | 115.2 | 34.9 | 15.6 | 30.1 | 124.2 | 0.086 | 2.98 | 2.96 | 413.2 | 170.2
38.9417 | 3894 | 250.5 | 149.8 | 115 | 34.9 | 15.6 | 29.8 | 124 | 0.064 | 3 | 3.11 | 413 | 169.8
38.9458 | 3899 | 252.2 | 150.1 | 115.2 | 35 | 15.6 | 30.5 | 123.4 | 0.034 | 3.01 | 2.99 | 413.1 | 169.7
38.95 | 3898 | 251.4 | 149.9 | 115 | 34.9 | 15.6 | 30.3 | 123.4 | 0.053 | 2.97 | 3.05 | 413.2 | 169.9
38.9542 | 3901 | 250.5 | 150.4 | 115.3 | 35.1 | 15.6 | 30.4 | 124.2 | 0.036 | 2.98 | 2.98 | 413.1 | 169.8
38.9583 | 3901 | 248.8 | 149.9 | 114.9 | 34.9 | 15.6 | 30.1 | 124.2 | 0.082 | 3.02 | 3.02 | 413.6 | 170.1
38.9625 | 3900 | 248.9 | 150.3 | 115.9 | 35 | 15.7 | 30.4 | 123.4 | 0.01 | 2.96 | 3.03 | 412.9 | 170.2
38.9667 | 3901 | 249.8 | 150 | 114.9 | 35 | 15.7 | 30.2 | 123.7 | 0.052 | 2.98 | 3.01 | 413.1 | 170.6
38.9708 | 3899 | 248.2 | 150 | 115 | 35 | 15.7 | 29.9 | 124.2 | 0.071 | 2.99 | 2.95 | 415.6 | 170.1
38.975 | 3902 | 249.5 | 150.1 | 115.3 | 35.1 | 15.7 | 30.1 | 124 | 0.069 | 2.93 | 2.98 | 412.9 | 170.2
38.9792 | 3899 | 248.3 | 149.6 | 115 | 35.1 | 15.7 | 30.2 | 123.6 | 0 | 3.02 | 2.98 | 413.4 | 170.5
38.9833 | 3898 | 250.2 | 149.9 | 114.9 | 35 | 15.7 | 30.2 | 123.5 | 0.048 | 3.01 | 2.99 | 413 | 169.8
38.9875 | 3900 | 248.8 | 150.1 | 114.9 | 35 | 15.7 | 32.3 | 124.8 | 0.057 | 3 | 2.94 | 412.5 | 169.5
38.9917 | 3899 | 250.4 | 150.1 | 115 | 35 | 15.7 | 30.8 | 124.4 | 0.067 | 3.02 | 2.97 | 413 | 170.2
38.9958 | 3900 | 251.2 | 150.1 | 115 | 35 | 15.7 | 28.1 | 123.3 | 0.043 | 3.17 | 3.01 | 413.1 | 170
39 | 3899 | 249 | 150 | 114.8 | 35 | 15.7 | 30 | 123.8 | 0.046 | 3.02 | 3.02 | 412.9 | 170.9
39.0042 | 3901 | 250.5 | 149.8 | 114.7 | 34.9 | 15.7 | 30.4 | 124 | 0.07 | 2.99 | 3 | 413.3 | 170.6
39.0083 | 3900 | 249.6 | 150 | 114.8 | 35.1 | 15.7 | 29.8 | 124.6 | 0.044 | 3.03 | 2.96 | 412.4 | 169.9
39.0125 | 3897 | 250.7 | 150.1 | 114.9 | 34.9 | 15.7 | 30 | 123.7 | 0.026 | 2.98 | 3.03 | 413.5 | 169.8
39.0167 | 3901 | 249.5 | 150.3 | 115.1 | 35 | 15.7 | 29.9 | 123.7 | 0.019 | 2.98 | 2.95 | 412.3 | 169.5
39.0208 | 3902 | 250.8 | 150.1 | 114.9 | 34.9 | 15.7 | 29.9 | 124.4 | 0.062 | 3.02 | 3.05 | 413.7 | 170
39.025 | 3900 | 251 | 149.8 | 114.8 | 34.9 | 15.7 | 29.9 | 124.5 | 0.062 | 2.99 | 2.98 | 413.3 | 170
39.0292 | 3899 | 253 | 150.2 | 115.2 | 35 | 15.7 | 30.2 | 123.8 | 0.046 | 2.97 | 3.04 | 413.1 | 169.5
39.0333 | 3901 | 249.9 | 149.3 | 114.9 | 35 | 15.7 | 29.9 | 123.6 | 0.054 | 3.05 | 3.05 | 412.7 | 170.1
39.0375 | 3901 | 249 | 149.9 | 114.8 | 35 | 15.7 | 30.2 | 124.9 | 0.066 | 3.11 | 2.99 | 414.3 | 169.7
39.0417 | 3901 | 249.4 | 149.7 | 114.8 | 34.9 | 15.7 | 30.3 | 124.3 | 0.063 | 3.07 | 2.88 | 416.3 | 170
39.0458 | 3900 | 250 | 150 | 115.2 | 35 | 15.8 | 30 | 123.9 | 0.063 | 3.04 | 2.98 | 413.5 | 170.5
39.05 | 3899 | 249.6 | 149.7 | 114.9 | 35.1 | 15.8 | 30 | 123.7 | 0.031 | 3 | 3.02 | 413.1 | 169.9
39.0542 | 3903 | 251.3 | 149.9 | 114.9 | 35.1 | 15.8 | 30.5 | 124 | 0.012 | 2.99 | 2.97 | 412.7 | 169.3
39.0583 | 3899 | 250.2 | 149.9 | 115.2 | 35.1 | 15.8 | 30.1 | 124.3 | 0.051 | 3 | 3 | 413.3 | 169.9
39.0625 | 3899 | 249.6 | 149.8 | 115.2 | 34.9 | 15.8 | 29.9 | 124 | 0.047 | 2.99 | 3.02 | 412.9 | 169.9
39.0667 | 3901 | 248.7 | 149.9 | 115 | 35 | 15.8 | 30.2 | 124 | 0.054 | 3.01 | 3 | 412.9 | 170
39.0708 | 3899 | 250.3 | 149.8 | 114.8 | 35 | 15.8 | 30.2 | 123.4 | 0.024 | 3.03 | 2.99 | 412.8 | 169.6
39.075 | 3899 | 252.1 | 150.5 | 114.9 | 35 | 15.8 | 30.2 | 124 | 0.045 | 3.01 | 3.02 | 413.1 | 169.6
39.0792 | 3898 | 248.8 | 150 | 115.2 | 35.1 | 15.8 | 30.4 | 123.9 | 0.065 | 3 | 2.93 | 413.1 | 169.8
39.0833 | 3900 | 249.5 | 149.8 | 115.2 | 35 | 15.8 | 30.2 | 124.9 | 0.08 | 3.08 | 2.98 | 413.9 | 170.2
39.0875 | 3900 | 249.3 | 149.9 | 114.9 | 35 | 15.8 | 30.5 | 123.6 | 0.056 | 3.01 | 2.97 | 413.1 | 170.2
39.0917 | 3902 | 249 | 149.9 | 114.9 | 35 | 15.8 | 30 | 123.7 | 0.026 | 2.96 | 3.06 | 413.1 | 169.4
39.0958 | 3899 | 249.2 | 150 | 114.3 | 35 | 15.8 | 30.3 | 124.2 | 0.062 | 2.97 | 2.98 | 412.8 | 169.7
39.1 | 3903 | 250.9 | 150 | 114.8 | 35 | 15.8 | 30.5 | 124.3 | 0.043 | 3.01 | 2.98 | 413.3 | 170
39.1042 | 3903 | 249.8 | 150 | 115.1 | 35 | 15.8 | 30.1 | 124 | 0.064 | 2.98 | 2.99 | 413 | 170.6
39.1083 | 3903 | 249.5 | 150.2 | 115.1 | 34.9 | 15.8 | 30 | 123.3 | 0.014 | 2.94 | 2.99 | 413 | 170
39.1125 | 3895 | 246.3 | 150.2 | 114.7 | 34.9 | 15.8 | 30 | 123.6 | 0.071 | 2.96 | 2.98 | 413.4 | 169.4
39.1167 | 3899 | 251.4 | 149.8 | 114.7 | 34.9 | 15.8 | 30.4 | 124.1 | 0.051 | 3.02 | 3.05 | 413.2 | 170.3
39.1208 | 3896 | 252.8 | 150.2 | 114.9 | 34.9 | 15.8 | 29.9 | 124.2 | 0.072 | 3.03 | 3.01 | 414.1 | 170.3
39.125 | 3902 | 250.4 | 150.3 | 115.1 | 34.9 | 15.8 | 28.9 | 123.5 | 0.035 | 2.99 | 3.03 | 413 | 170.3
39.1292 | 3902 | 251.9 | 150.3 | 115 | 35 | 15.8 | 30.1 | 123.5 | 0.01 | 3.02 | 3 | 412.7 | 169.9
39.1333 | 3899 | 251 | 150.4 | 114.9 | 35.1 | 15.8 | 30.2 | 124.1 | 0.059 | 2.98 | 2.99 | 412.4 | 169.9
39.1375 | 3901 | 251.2 | 150.4 | 115.1 | 35.1 | 15.8 | 30.2 | 124.1 | 0.04 | 3 | 3.05 | 413.5 | 170.3
39.1417 | 3899 | 251.4 | 150.3 | 114.4 | 35.1 | 15.8 | 30.2 | 124 | 0.061 | 3.01 | 3.02 | 413.2 | 170
39.1458 | 3902 | 248.3 | 149.8 | 115.4 | 35 | 15.8 | 30.3 | 123.5 | 0.021 | 2.99 | 2.98 | 413.2 | 170.2
39.15 | 3901 | 249.8 | 149.7 | 115 | 35.1 | 15.8 | 30.4 | 123.4 | 0.044 | 3 | 2.96 | 412.9 | 169.7
39.1542 | 3899 | 251.7 | 149.8 | 115 | 35.1 | 15.8 | 30 | 124.3 | 0.054 | 3.05 | 3.04 | 413 | 170.1
39.1583 | 3899 | 250.1 | 150.5 | 115.2 | 35.1 | 15.8 | 30.9 | 124.3 | 0.071 | 3.04 | 3.03 | 413.5 | 170.3
39.1625 | 3899 | 250.4 | 149.8 | 115 | 34.9 | 15.8 | 30.3 | 124 | 0.061 | 2.99 | 2.98 | 413.2 | 171
39.1667 | 3900 | 248.7 | 150.1 | 115.3 | 35 | 15.8 | 30.3 | 123.3 | 0.007 | 3 | 2.99 | 412.6 | 169.8
39.1708 | 3904 | 250.5 | 149.9 | 114.3 | 35 | 15.8 | 30.1 | 123.4 | 0.118 | 3 | 3.06 | 415.5 | 169.5
39.175 | 3903 | 248.9 | 149.9 | 114.9 | 35 | 15.8 | 29.9 | 124 | 0.063 | 2.98 | 3 | 413.1 | 170.2
39.1792 | 3906 | 250.9 | 149.9 | 114.9 | 35 | 15.8 | 28.7 | 124.6 | 0.056 | 3.06 | 3.03 | 412.6 | 170.1
39.1833 | 3899 | 252.3 | 149.8 | 114.8 | 34.9 | 15.8 | 29.9 | 124.2 | 0.062 | 3 | 3.04 | 413.2 | 170
39.1875 | 3900 | 249.2 | 150 | 115.1 | 34.9 | 15.8 | 29.9 | 123.4 | 0.028 | 2.99 | 2.97 | 413 | 169.8
39.1917 | 3899 | 251 | 150.1 | 115 | 35 | 15.8 | 30 | 123.3 | 0.046 | 3.02 | 3.02 | 412.9 | 169.3
39.1958 | 3902 | 251.1 | 150.8 | 115 | 35.1 | 15.8 | 30.3 | 124.2 | 0.076 | 3.02 | 3.03 | 413.1 | 170
39.2 | 3899 | 250.2 | 149.9 | 115 | 35.1 | 15.8 | 30.4 | 124 | 0.065 | 3.01 | 3.07 | 413.6 | 170
39.2042 | 3901 | 251.7 | 150 | 115.4 | 35.1 | 15.8 | 30.4 | 123.9 | 0.061 | 3 | 3.04 | 413.1 | 169.8
39.2083 | 3901 | 252.4 | 150 | 114.6 | 35.1 | 15.8 | 30.4 | 123.5 | 0.037 | 3.01 | 3.02 | 413.7 | 170
39.2125 | 3902 | 249 | 150 | 114.9 | 35.1 | 15.8 | 30.5 | 123.6 | 0.044 | 2.99 | 2.96 | 412.9 | 170.4
39.2167 | 3902 | 249.7 | 149.8 | 115 | 35.1 | 15.8 | 30.6 | 124.1 | 0.081 | 3.01 | 2.99 | 413 | 170.1
39.2208 | 3900 | 248.2 | 150.6 | 115 | 35 | 15.8 | 30 | 124.3 | 0.063 | 3.03 | 2.98 | 412.8 | 169.6
39.225 | 3896 | 252.7 | 149.8 | 115 | 35 | 15.8 | 30.4 | 123.9 | 0.066 | 2.98 | 3.04 | 413 | 170.6
39.2292 | 3899 | 249.7 | 149.8 | 115.3 | 35 | 15.8 | 30.2 | 123.2 | 0.026 | 3 | 3.01 | 414.2 | 171
39.2333 | 3901 | 250.5 | 150 | 114.9 | 35 | 15.8 | 30.3 | 123.5 | 0.024 | 3.01 | 2.97 | 413 | 169.4
39.2375 | 3900 | 250.3 | 150.1 | 114.7 | 35 | 15.8 | 30.5 | 123.9 | 0.048 | 3.13 | 3.01 | 413.4 | 170.2
39.2417 | 3898 | 249.9 | 150.1 | 115.7 | 35 | 15.8 | 30.2 | 124.2 | 0.072 | 2.99 | 3.04 | 413.1 | 170.1
39.2458 | 3900 | 250.2 | 150 | 115.3 | 34.9 | 15.8 | 30.2 | 124.1 | 0.056 | 2.92 | 3.02 | 412.9 | 169.8
39.25 | 3900 | 252.3 | 149.8 | 114.8 | 34.8 | 15.8 | 30.5 | 123.6 | 0.031 | 3.01 | 3 | 412.8 | 170.4
39.2542 | 3901 | 251.9 | 149.9 | 114.9 | 34.8 | 15.8 | 30.7 | 123.3 | 0.044 | 3.03 | 3.02 | 413 | 170
39.2583 | 3903 | 250 | 150 | 115.3 | 34.9 | 15.7 | 30.3 | 124.1 | 0.043 | 2.91 | 2.99 | 412.9 | 170.3
39.2625 | 3899 | 249.8 | 150.1 | 115.2 | 34.9 | 15.7 | 30.2 | 124.2 | 0.059 | 3 | 2.96 | 412.8 | 170.2
39.2667 | 3901 | 247.9 | 149.9 | 114.9 | 35 | 15.7 | 30.5 | 124.3 | 0.046 | 3.02 | 2.96 | 413.1 | 170.1
39.2708 | 3900 | 248.6 | 149.5 | 115 | 34.8 | 15.7 | 30.3 | 123.6 | 0.038 | 2.92 | 2.96 | 411.5 | 170
39.275 | 3900 | 249.6 | 149.7 | 114.1 | 35 | 15.7 | 30.4 | 123.9 | 0.038 | 3.12 | 2.97 | 412.8 | 170
39.2792 | 3899 | 250.7 | 150.2 | 114.3 | 35 | 15.7 | 29.2 | 123.8 | 0.054 | 3.02 | 2.99 | 413.1 | 170
39.2833 | 3900 | 250.1 | 149.9 | 114.8 | 35.1 | 15.7 | 30.7 | 124.1 | 0.062 | 3.03 | 2.96 | 413.2 | 170.1
39.2875 | 3900 | 250.4 | 150.1 | 115 | 34.9 | 15.7 | 30.1 | 124.2 | 0.058 | 2.97 | 2.97 | 413 | 170
39.2917 | 3903 | 248.2 | 150.1 | 115 | 35.1 | 15.7 | 30.3 | 123.8 | 0.051 | 3 | 2.93 | 413.3 | 169.8
39.2958 | 3898 | 249.3 | 150.2 | 115.1 | 35.1 | 15.7 | 30.4 | 123.3 | 0.041 | 3.02 | 2.98 | 412.9 | 169.3
39.3 | 3904 | 250 | 150.1 | 114.8 | 35.1 | 15.7 | 30.5 | 124.2 | 0.061 | 2.94 | 2.97 | 413 | 169.1
39.3042 | 3900 | 248.5 | 149.6 | 114.6 | 35 | 15.7 | 30.2 | 124 | 0.073 | 3 | 3 | 413.5 | 169.9
39.3083 | 3903 | 250.7 | 150.3 | 115.7 | 35.1 | 15.7 | 30.8 | 124 | 0.041 | 3.02 | 2.96 | 413 | 170.4
39.3125 | 3900 | 250.7 | 150.3 | 115.2 | 35.1 | 15.7 | 30.2 | 123.4 | 0.035 | 2.94 | 2.96 | 413 | 170.1
39.3167 | 3898 | 252.7 | 150 | 114.8 | 35.1 | 15.7 | 29.9 | 123.4 | 0.039 | 3.03 | 2.99 | 413.5 | 169.8
39.3208 | 3901 | 250.7 | 150 | 114.7 | 35.1 | 15.7 | 29.9 | 124.1 | 0.066 | 3.01 | 3.01 | 412.7 | 169.4
39.325 | 3905 | 249.3 | 150.4 | 115 | 34.9 | 15.7 | 29.3 | 124.1 | 0.065 | 3.01 | 3.01 | 413.2 | 170
39.3292 | 3901 | 248.8 | 150.2 | 115.2 | 35 | 15.7 | 30 | 123.9 | 0.068 | 2.99 | 3.02 | 413.1 | 170.2
39.3333 | 3903 | 250 | 150.2 | 114.9 | 35 | 15.7 | 30 | 122.9 | 0.018 | 2.97 | 3.09 | 412.6 | 170
39.3375 | 3901 | 250.7 | 151 | 115.9 | 35 | 15.7 | 29.9 | 123.5 | 0.012 | 2.98 | 3.03 | 413.2 | 169.6
39.3417 | 3903 | 247.6 | 149.9 | 114.7 | 34.9 | 15.7 | 29.3 | 124 | 0.067 | 3.13 | 2.93 | 412.8 | 170.2
39.3458 | 3903 | 248.2 | 150.2 | 115.1 | 35 | 15.7 | 30 | 123.3 | 0.072 | 3.02 | 2.94 | 413 | 169.8
39.35 | 3899 | 252.1 | 150.2 | 115.1 | 35 | 15.7 | 29.7 | 123.5 | 0.061 | 3.02 | 2.99 | 412.9 | 170.2
39.3542 | 3891 | 250.9 | 149.8 | 114.9 | 34.9 | 15.7 | 29.9 | 122.9 | 0.032 | 3.02 | 3.04 | 412.9 | 169.9
39.3583 | 3898 | 250.1 | 149.9 | 114.8 | 34.9 | 15.7 | 30.1 | 123.8 | 0.041 | 3 | 3.03 | 413.6 | 169.8
39.3625 | 3903 | 248.5 | 150.1 | 114.9 | 34.9 | 15.7 | 30 | 124 | 0.07 | 2.98 | 2.96 | 413.1 | 170
39.3667 | 3901 | 249.4 | 150.4 | 115 | 35 | 15.7 | 30 | 124 | 0.056 | 3.05 | 3.01 | 413.2 | 170.1
39.3708 | 3898 | 251.6 | 149.9 | 115.2 | 34.9 | 15.7 | 29.7 | 123.3 | 0.046 | 3 | 2.99 | 413.2 | 170.9
39.375 | 3899 | 250.3 | 149.9 | 114.9 | 35 | 15.7 | 30 | 123.2 | 0.063 | 3.17 | 3.02 | 412.9 | 169.6
39.3792 | 3900 | 250.4 | 150 | 114.9 | 35 | 15.8 | 29.8 | 124.5 | 0.05 | 2.99 | 3.03 | 412.9 | 169.5
39.3833 | 3898 | 250.8 | 149.4 | 114.9 | 35 | 15.8 | 29.8 | 124 | 0.08 | 2.96 | 3.04 | 412.9 | 169.5
39.3875 | 3898 | 250.4 | 150 | 115.1 | 35 | 15.8 | 29.8 | 123.9 | 0.062 | 2.99 | 3.01 | 413.1 | 169.6
39.3917 | 3902 | 250.6 | 150 | 114.7 | 35 | 15.8 | 29.5 | 122.4 | 0.043 | 2.99 | 3 | 413 | 170.5
39.3958 | 3900 | 248.3 | 150 | 115.1 | 35 | 15.8 | 29.7 | 123.5 | 0.049 | 3.01 | 2.99 | 413 | 170.3
39.4 | 3901 | 250 | 149.9 | 114.8 | 34.9 | 15.8 | 29.5 | 124 | 0.033 | 3.02 | 3 | 413.7 | 169.7
39.4042 | 3905 | 250.1 | 149.9 | 115.1 | 35 | 15.8 | 28.8 | 123.8 | 0.038 | 2.97 | 3 | 413 | 169.8
39.4083 | 3897 | 251.2 | 150.1 | 114.8 | 34.9 | 15.8 | 29.9 | 123.2 | 0.028 | 3 | 3.04 | 412.9 | 170
39.4125 | 3900 | 249.7 | 149.9 | 115.1 | 34.9 | 15.8 | 29.9 | 123.6 | 0.044 | 2.89 | 3.02 | 413 | 170
39.4167 | 3901 | 250.6 | 149.8 | 114.9 | 34.9 | 15.8 | 29.8 | 124.2 | 0.063 | 2.98 | 3.02 | 413.1 | 170
39.4208 | 3899 | 251.2 | 149.9 | 114.9 | 34.9 | 15.8 | 29.6 | 123.9 | 0.068 | 3.01 | 3.01 | 412.9 | 169.9
39.425 | 3899 | 251.7 | 149.5 | 114.9 | 34.9 | 15.8 | 29.8 | 123.2 | 0.036 | 3.03 | 3.02 | 412.9 | 170.2
39.4292 | 3895 | 248.4 | 149.7 | 114.8 | 34.9 | 15.8 | 29.9 | 123.8 | 0.053 | 3 | 2.96 | 413.3 | 170
39.4333 | 3907 | 251.2 | 149.8 | 114.8 | 34.8 | 15.8 | 29.8 | 124.2 | 0.046 | 2.98 | 3.01 | 412.9 | 169.7
39.4375 | 3898 | 252.1 | 149.8 | 115 | 34.8 | 15.8 | 30 | 123.6 | 0.062 | 2.96 | 3.09 | 415.2 | 169.9
39.4417 | 3901 | 249.5 | 149.9 | 115.1 | 34.9 | 15.7 | 29.7 | 122.5 | 0.012 | 2.96 | 3.05 | 412.9 | 170.4
39.4458 | 3902 | 250.4 | 149.7 | 115 | 35 | 15.8 | 29.8 | 123.7 | 0.048 | 2.93 | 3.02 | 413.2 | 170.2
39.45 | 3898 | 252.6 | 149.8 | 115.1 | 35.1 | 15.8 | 29.6 | 124 | 0.072 | 3.02 | 3.07 | 413.2 | 169.9
39.4542 | 3902 | 250.2 | 149.6 | 114.8 | 35 | 15.8 | 29.7 | 124.1 | 0.073 | 2.99 | 3 | 413.8 | 169.9
39.4583 | 3903 | 248.6 | 150 | 114.9 | 35.2 | 15.8 | 29.5 | 123.4 | 0.014 | 3.07 | 2.99 | 414.4 | 170.1
39.4625 | 3894 | 252.9 | 149.4 | 114.8 | 35.1 | 15.8 | 29.6 | 123.7 | 0.046 | 2.99 | 3.03 | 413.1 | 170.3
39.4667 | 3900 | 250.7 | 149.8 | 114.8 | 35 | 15.8 | 29.8 | 124.4 | 0.063 | 2.93 | 3.04 | 413.3 | 170.2
39.4708 | 3900 | 248.1 | 149.8 | 114.9 | 35 | 15.8 | 29.7 | 123.5 | 0.065 | 3 | 2.95 | 413.5 | 170.5
39.475 | 3900 | 250.7 | 150 | 116 | 35 | 15.8 | 29.5 | 123.2 | 0.019 | 3 | 2.99 | 413.2 | 170.3
39.4792 | 3902 | 249.1 | 150.3 | 115.1 | 35.1 | 15.8 | 29.9 | 124 | 0.056 | 2.98 | 3 | 413.5 | 169.6
39.4833 | 3899 | 249.7 | 150.4 | 115.1 | 35.2 | 15.8 | 29.6 | 124 | 0.057 | 2.99 | 2.98 | 413.4 | 170.4
39.4875 | 3899 | 250.2 | 150.1 | 115 | 35.1 | 15.8 | 29.4 | 123.9 | 0.038 | 2.99 | 3.06 | 413.4 | 170
39.4917 | 3899 | 249.4 | 150.3 | 115.3 | 35.1 | 15.8 | 29.5 | 123.2 | 0.034 | 2.94 | 3.02 | 413.5 | 170.7
39.4958 | 3895 | 251.6 | 150.1 | 115 | 34.9 | 15.8 | 31.4 | 123.2 | 0.009 | 2.93 | 3.03 | 412.7 | 169.9
39.5 | 3898 | 250.3 | 150.3 | 115.2 | 35.1 | 15.8 | 29.7 | 124 | 0.066 | 2.95 | 3.02 | 413.2 | 169.9
39.5042 | 3903 | 251.7 | 150.1 | 114.9 | 35 | 15.8 | 29.6 | 123.1 | 0.052 | 2.98 | 3.04 | 413 | 170.8
39.5083 | 3901 | 250.4 | 150.2 | 114.8 | 35 | 15.8 | 29.4 | 123.4 | 0.037 | 2.99 | 3.02 | 411.7 | 170.7
39.5125 | 3896 | 250.9 | 150.4 | 115.1 | 35.1 | 15.8 | 29.7 | 123.3 | 0.048 | 3 | 3 | 413 | 170
39.5167 | 3893 | 250.9 | 150.3 | 115.2 | 34.9 | 15.7 | 29.7 | 124.2 | 0.035 | 2.97 | 3.05 | 412.9 | 169.9
39.5208 | 3901 | 251.5 | 150.2 | 115.1 | 35 | 15.7 | 29.6 | 124.1 | 0.064 | 2.91 | 3.05 | 413.3 | 169.4
39.525 | 3902 | 249.3 | 150 | 115.1 | 35 | 15.7 | 29.6 | 124 | 0.03 | 2.97 | 3 | 412.9 | 170.3
39.5292 | 3900 | 251.2 | 150 | 115.3 | 35 | 15.7 | 29.9 | 123.3 | 0.026 | 3.03 | 2.96 | 413.1 | 169.7
39.5333 | 3899 | 249 | 150.1 | 115.2 | 35 | 15.7 | 29.8 | 124.2 | 0.082 | 3.03 | 3.02 | 411.4 | 169.7
39.5375 | 3898 | 250.5 | 149.9 | 115 | 34.9 | 15.7 | 29.4 | 124.2 | 0.049 | 3 | 2.98 | 414 | 170.2
39.5417 | 3899 | 250.7 | 149.8 | 114.9 | 34.9 | 15.7 | 28.6 | 123.6 | 0.04 | 3.02 | 2.99 | 413.2 | 169.7
39.5458 | 3901 | 252 | 149.7 | 115 | 34.9 | 15.7 | 30.9 | 123.5 | 0.029 | 3 | 3.03 | 413.6 | 170.3
39.55 | 3902 | 251.6 | 149.9 | 115 | 34.9 | 15.7 | 30.1 | 124.1 | 0.046 | 3.03 | 3.03 | 413.4 | 170
39.5542 | 3899 | 248.7 | 149.7 | 115 | 34.9 | 15.7 | 31.4 | 124.1 | 0.058 | 3.03 | 3 | 413.2 | 170.8
39.5583 | 3899 | 251.8 | 149.8 | 115.1 | 35 | 15.7 | 29.7 | 123.7 | 0.058 | 3.06 | 3.01 | 413.7 | 170.1
39.5625 | 3903 | 250.1 | 150.1 | 115 | 35 | 15.7 | 29.8 | 123.3 | 0.025 | 2.99 | 3.01 | 413 | 169.8
39.5667 | 3902 | 248.2 | 149.8 | 114.8 | 35 | 15.7 | 29.6 | 124 | 0.063 | 2.99 | 2.96 | 413.7 | 169.4
39.5708 | 3903 | 249.9 | 150 | 115.2 | 35.1 | 15.7 | 29.7 | 124 | 0.068 | 2.99 | 3.02 | 413.2 | 170
39.575 | 3901 | 246.6 | 149.9 | 115.1 | 35 | 15.7 | 29.9 | 123.9 | 0.036 | 2.99 | 2.98 | 412.8 | 169.6
39.5792 | 3896 | 248.7 | 150 | 114.6 | 35.1 | 15.7 | 30 | 123.3 | 0.024 | 2.97 | 2.93 | 413.2 | 170
39.5833 | 3902 | 248.1 | 149.8 | 114.8 | 35.1 | 15.7 | 30 | 123.6 | 0.038 | 2.96 | 3 | 413.2 | 169.4
39.5875 | 3897 | 251.4 | 149.8 | 114.9 | 35.1 | 15.7 | 29.9 | 124.2 | 0.054 | 2.99 | 2.99 | 413.3 | 169.6
39.5917 | 3898 | 251.6 | 149.9 | 114.9 | 35.1 | 15.7 | 29.7 | 124.6 | 0.064 | 3.06 | 2.99 | 413.1 | 170.7
39.5958 | 3902 | 250.4 | 150 | 115.3 | 35.1 | 15.7 | 29.9 | 123.7 | 0.037 | 2.9 | 3 | 413.3 | 169.5
39.6 | 3899 | 248.3 | 150 | 114.6 | 35.1 | 15.7 | 29.6 | 123.4 | 0.037 | 3.15 | 2.99 | 413 | 169.6
39.6042 | 3898 | 250.6 | 149.9 | 115 | 35.1 | 15.7 | 29.9 | 123.9 | 0.05 | 2.97 | 3.04 | 412.8 | 169.9
39.6083 | 3900 | 249.6 | 150 | 115.1 | 35 | 15.7 | 29.7 | 124.1 | 0.073 | 2.98 | 2.99 | 413.1 | 170
39.6125 | 3908 | 250.2 | 150.1 | 115.1 | 35 | 15.7 | 29.9 | 123.9 | 0.041 | 3.01 | 3 | 412.8 | 170
39.6167 | 3901 | 248.2 | 149.9 | 115 | 35 | 15.7 | 30.6 | 123.1 | 0.051 | 3 | 2.99 | 413.1 | 169.5
39.6208 | 3900 | 250.3 | 150.1 | 115 | 34.9 | 15.7 | 29.9 | 123.7 | 0.054 | 3.01 | 3.06 | 413 | 169.3
39.625 | 3899 | 248 | 150.1 | 115 | 35 | 15.7 | 30.1 | 124.2 | 0.065 | 2.97 | 2.99 | 413 | 169.9
39.6292 | 3904 | 250.4 | 150 | 115 | 34.9 | 15.7 | 30.6 | 124.1 | 0.052 | 3 | 3.05 | 413 | 169.7
39.6333 | 3897 | 248.1 | 150.3 | 115.2 | 35 | 15.7 | 29.9 | 123.4 | 0.049 | 2.99 | 2.99 | 413.2 | 170.3
39.6375 | 3898 | 251.4 | 150 | 114.8 | 34.9 | 15.7 | 30.1 | 123.1 | 0.037 | 3.05 | 3.04 | 413.3 | 169.8
39.6417 | 3900 | 252.3 | 150.1 | 115.1 | 34.8 | 15.7 | 30.3 | 124.2 | 0.055 | 3.02 | 2.97 | 413.1 | 169.6
39.6458 | 3899 | 249 | 149.9 | 115.1 | 35 | 15.7 | 30 | 124.3 | 0.053 | 2.99 | 3.06 | 413.4 | 170.2
39.65 | 3902 | 251.5 | 150.1 | 115.1 | 35 | 15.7 | 29.6 | 123.9 | 0.054 | 2.98 | 3.03 | 412.8 | 170.1
39.6542 | 3901 | 249.6 | 150.4 | 114.6 | 34.9 | 15.7 | 29.9 | 122.8 | 0.043 | 2.98 | 2.99 | 414.3 | 170.3
39.6583 | 3899 | 251.2 | 150.1 | 115.4 | 35 | 15.7 | 30.3 | 123.7 | 0.047 | 2.98 | 3.02 | 412.9 | 169.6
39.6625 | 3896 | 247.1 | 150.3 | 115 | 35.1 | 15.7 | 29.9 | 124.1 | 0.058 | 3.03 | 2.99 | 413.3 | 170.4
39.6667 | 3902 | 249 | 150.1 | 114.9 | 34.9 | 15.7 | 30 | 124.1 | 0.059 | 3 | 3 | 413.6 | 169.6
39.6708 | 3899 | 250 | 149.9 | 114.9 | 35 | 15.7 | 29.6 | 123.7 | 0.022 | 3.02 | 3 | 412.8 | 170.2
39.675 | 3899 | 250.9 | 149.8 | 114.8 | 35 | 15.7 | 30.2 | 123.3 | 0.015 | 2.99 | 3.01 | 413.1 | 169.8
39.6792 | 3901 | 248.9 | 150 | 114.9 | 35 | 15.7 | 29.9 | 123.6 | 0.046 | 2.99 | 3.06 | 413.5 | 169.7
39.6833 | 3900 | 251.3 | 150.2 | 114.4 | 34.8 | 15.7 | 29.9 | 124.1 | 0.074 | 3.03 | 3.06 | 413 | 169.8
39.6875 | 3901 | 247.8 | 149.8 | 115.2 | 35 | 15.7 | 29.6 | 124.1 | 0.069 | 2.99 | 2.96 | 413 | 170.6
39.6917 | 3901 | 249.2 | 149.2 | 115 | 34.9 | 15.7 | 29.9 | 123.5 | 0.112 | 2.99 | 2.99 | 413.1 | 169.8
39.6958 | 3902 | 248.7 | 150 | 115 | 35 | 15.7 | 29.9 | 123.3 | 0.033 | 3.02 | 2.97 | 413.1 | 169.3
39.7 | 3898 | 251.8 | 149.9 | 115.2 | 34.9 | 15.7 | 30.1 | 124 | 0.027 | 3.01 | 3.07 | 411.3 | 169.6
39.7042 | 3898 | 249.4 | 149.9 | 114.9 | 35 | 15.7 | 30 | 124.5 | 0.056 | 3.02 | 2.95 | 413.4 | 170
39.7083 | 3901 | 251.9 | 149.8 | 114.8 | 34.9 | 15.7 | 29.7 | 124.2 | 0.068 | 3.08 | 3.02 | 415.4 | 170.3
39.7125 | 3901 | 249.6 | 150.1 | 115.3 | 35.1 | 15.7 | 29.8 | 123.2 | 0.021 | 2.99 | 2.98 | 412.9 | 169.5
39.7167 | 3901 | 250.4 | 150.1 | 114.9 | 35 | 15.7 | 29.7 | 123.3 | 0.055 | 3 | 2.98 | 413.4 | 169.5
39.7208 | 3902 | 251.7 | 150 | 115 | 35.1 | 15.7 | 30 | 124.4 | 0.046 | 3 | 3 | 413.5 | 169.8
39.725 | 3899 | 251.6 | 150.6 | 115 | 35.1 | 15.7 | 29.8 | 124.1 | 0.058 | 3.07 | 3.03 | 413.2 | 170.7
39.7292 | 3897 | 248.6 | 149.6 | 114.8 | 35 | 15.7 | 29.7 | 124 | 0.08 | 3.03 | 3.02 | 412.8 | 170.3
39.7333 | 3900 | 251 | 150 | 115 | 35 | 15.8 | 30.1 | 123.8 | 0.03 | 2.99 | 3.04 | 413.4 | 169.8
39.7375 | 3898 | 248.3 | 150 | 115.2 | 35.1 | 15.8 | 29.9 | 123.2 | 0.047 | 3.02 | 3.01 | 413.2 | 170.1
39.7417 | 3900 | 248.8 | 150.1 | 114.9 | 35.1 | 15.8 | 28.9 | 123.6 | 0.044 | 2.99 | 2.94 | 413.1 | 170.1
39.7458 | 3899 | 251.7 | 149.9 | 115 | 35 | 15.8 | 29.9 | 124.2 | 0.053 | 3.02 | 3.02 | 413.2 | 170.3
39.75 | 3900 | 251 | 149.7 | 115.1 | 35 | 15.8 | 28.8 | 124 | 0.07 | 2.98 | 3.04 | 413.1 | 170.9
39.7542 | 3897 | 251.2 | 149.8 | 115.1 | 35 | 15.8 | 29.5 | 123.7 | 0.066 | 2.99 | 2.98 | 413.3 | 170.5
39.7583 | 3900 | 249.5 | 149.7 | 114.9 | 35 | 15.8 | 29.7 | 123.3 | 0.013 | 2.95 | 3.03 | 413 | 169.9
39.7625 | 3901 | 250.1 | 149.9 | 114.8 | 35 | 15.8 | 30.1 | 123.6 | 0.034 | 2.99 | 3.01 | 413.1 | 170.1
39.7667 | 3899 | 251.5 | 149.8 | 115.8 | 35 | 15.8 | 29.5 | 124.4 | 0.088 | 2.99 | 3.07 | 413.4 | 170.5
39.7708 | 3898 | 251.3 | 149.8 | 114.8 | 34.9 | 15.8 | 30.2 | 124.2 | 0.043 | 3 | 3.04 | 413.7 | 170.5
39.775 | 3901 | 250.1 | 149.8 | 114.8 | 34.9 | 15.8 | 29.9 | 124 | 0.032 | 2.97 | 3 | 413.2 | 170.4
39.7792 | 3903 | 247.5 | 149.7 | 114.5 | 35 | 15.8 | 30 | 123.2 | 0.029 | 3 | 3.01 | 413 | 170.5
39.7833 | 3898 | 251.8 | 150 | 114.8 | 34.9 | 15.8 | 30.9 | 123.6 | 0.044 | 3.04 | 3.03 | 413 | 170.4
39.7875 | 3898 | 252.8 | 149.8 | 114.9 | 35 | 15.8 | 30.2 | 124.1 | 0.061 | 3 | 3.05 | 413.1 | 170.3
39.7917 | 3900 | 249.9 | 150.7 | 115.3 | 35.3 | 15.8 | 30 | 124.3 | 0.051 | 2.99 | 2.96 | 413.2 | 170.9
39.7958 | 3900 | 248.9 | 150.1 | 115.3 | 35.2 | 15.8 | 29.9 | 123.8 | 0.082 | 2.96 | 2.94 | 412.9 | 169.7
39.8 | 3902 | 249.6 | 150.3 | 115.2 | 35.1 | 15.8 | 29.9 | 123.1 | 0.049 | 2.97 | 2.95 | 413 | 170.1
39.8042 | 3902 | 249.4 | 150.1 | 115 | 35.1 | 15.8 | 29.9 | 123.9 | 0.036 | 2.96 | 3 | 413.2 | 170
39.8083 | 3902 | 250.8 | 149.9 | 114.9 | 35 | 15.8 | 29.4 | 124.2 | 0.065 | 3.02 | 3 | 413.1 | 169.9
39.8125 | 3899 | 251.7 | 150.3 | 115.1 | 35 | 15.8 | 29.7 | 124.2 | 0.044 | 2.99 | 3.03 | 413 | 170.7
39.8167 | 3900 | 249.5 | 150.1 | 115 | 35.1 | 15.8 | 30.1 | 123.9 | 0.065 | 3.02 | 2.97 | 413 | 170
39.8208 | 3900 | 248.1 | 150 | 115.5 | 34.9 | 15.8 | 30.1 | 123.2 | 0.034 | 2.99 | 2.96 | 413.4 | 170.9
39.825 | 3902 | 251.8 | 150 | 114.9 | 35 | 15.8 | 30.4 | 123.4 | 0.049 | 2.99 | 3.01 | 413.2 | 170
39.8292 | 3907 | 250.2 | 150.2 | 115.2 | 35 | 15.8 | 30 | 123.2 | 0.023 | 2.96 | 3.07 | 414 | 169.8
39.8333 | 3899 | 252.2 | 150.1 | 114.3 | 35 | 15.8 | 30.1 | 124.2 | 0.055 | 3 | 3.02 | 413 | 170
39.8375 | 3900 | 250.7 | 150 | 115 | 35 | 15.8 | 30.2 | 123.9 | 0.049 | 3.02 | 3 | 413.6 | 169.9
39.8417 | 3900 | 249.2 | 150.1 | 115 | 35 | 15.8 | 28.1 | 123.4 | 0.053 | 2.99 | 3.01 | 413.1 | 170
39.8458 | 3902 | 249.2 | 150.1 | 115.1 | 35.1 | 15.8 | 29.9 | 123.1 | 0.046 | 2.98 | 2.99 | 413.4 | 170.1
39.85 | 3901 | 249.1 | 150.2 | 115.1 | 35.1 | 15.8 | 30.1 | 124 | 0.079 | 3 | 2.99 | 413.1 | 169.3
39.8542 | 3901 | 250.8 | 150.4 | 115.2 | 35.1 | 15.8 | 30 | 123.8 | 0.033 | 2.89 | 3 | 412.2 | 170.2
39.8583 | 3899 | 251.6 | 150 | 114.8 | 35 | 15.8 | 29.9 | 123.7 | 0.056 | 3.17 | 2.93 | 413.5 | 169.6
39.8625 | 3900 | 247.4 | 150.1 | 114.8 | 35 | 15.8 | 30.2 | 123.3 | 0.028 | 3.02 | 2.96 | 413.1 | 169.8
39.8667 | 3905 | 247.5 | 149.9 | 114.9 | 35 | 15.8 | 30.3 | 123.3 | 0.027 | 2.94 | 2.89 | 412.7 | 170.4
39.8708 | 3903 | 251.7 | 149.8 | 114.8 | 35 | 15.8 | 29.9 | 124 | 0.054 | 3 | 3.01 | 412.9 | 170.6
39.875 | 3899 | 245.4 | 150 | 115.1 | 35.1 | 15.8 | 30.1 | 124 | 0.085 | 3.05 | 2.95 | 412.6 | 169.6
39.8792 | 3898 | 250.8 | 149.9 | 115 | 35 | 15.7 | 30.1 | 123.4 | 0.049 | 3 | 3.03 | 413.4 | 170.1
39.8833 | 3899 | 252.2 | 150 | 114.9 | 34.9 | 15.8 | 30.4 | 123.3 | 0.04 | 3.03 | 3.04 | 413.2 | 169.6
39.8875 | 3901 | 250.8 | 150 | 115 | 34.9 | 15.8 | 30.1 | 123.9 | 0.046 | 2.99 | 3 | 413.4 | 169.9
39.8917 | 3899 | 250.1 | 149.8 | 114.9 | 34.8 | 15.8 | 30.2 | 124.3 | 0.049 | 2.99 | 3.01 | 413.1 | 169.8
39.8958 | 3902 | 249.8 | 149.6 | 115.1 | 34.8 | 15.8 | 29.7 | 123.7 | 0.042 | 2.99 | 2.97 | 413.2 | 170.7
39.9 | 3900 | 249.5 | 149.8 | 115.1 | 34.9 | 15.7 | 30 | 123.3 | 0.018 | 3 | 2.99 | 413.4 | 170.2
39.9042 | 3900 | 248.7 | 149.5 | 115.1 | 34.9 | 15.7 | 29.6 | 124.1 | 0.049 | 2.98 | 2.95 | 413.6 | 170.4
39.9083 | 3899 | 250.6 | 149.6 | 114.7 | 34.9 | 15.7 | 29.8 | 124.1 | 0.071 | 3.01 | 2.95 | 413.6 | 170.2
39.9125 | 3901 | 250.9 | 149.8 | 114.9 | 35 | 15.8 | 30.1 | 123.8 | 0.056 | 3.01 | 2.98 | 412.8 | 169.7
39.9167 | 3899 | 251.5 | 150 | 115.1 | 35.1 | 15.8 | 30 | 123.1 | 0.036 | 3.01 | 2.96 | 413.2 | 170
39.9208 | 3902 | 249.7 | 149.9 | 114.9 | 35 | 15.8 | 29.9 | 123.9 | 0.054 | 3 | 2.98 | 413.1 | 169.8
39.925 | 3900 | 250.4 | 150.1 | 115.2 | 35 | 15.8 | 30 | 123.9 | 0.062 | 3.01 | 2.95 | 413.4 | 169.9
39.9292 | 3903 | 249.7 | 149.9 | 115.2 | 35.1 | 15.8 | 29.5 | 123.8 | 0.045 | 2.97 | 3.01 | 413.1 | 169.9
39.9333 | 3901 | 247.9 | 149 | 114 | 35 | 15.8 | 30.1 | 122.7 | 0.021 | 3.02 | 2.99 | 414.9 | 169.9
39.9375 | 3905 | 249.1 | 149.8 | 114.8 | 35 | 15.8 | 29.9 | 123.7 | 0.058 | 3.05 | 2.98 | 413.4 | 169.8
39.9417 | 3899 | 247 | 149.9 | 114.9 | 35.1 | 15.8 | 30 | 124 | 0.048 | 2.96 | 2.97 | 413.5 | 170.2
39.9458 | 3896 | 249.2 | 150 | 115.1 | 35.1 | 15.8 | 30 | 123.9 | 0.076 | 3 | 3 | 415.8 | 169.8
39.95 | 3900 | 251.1 | 149.7 | 115 | 35.1 | 15.8 | 30.1 | 123.3 | 0.016 | 3.01 | 3.01 | 413 | 169.8
39.9542 | 3900 | 248.6 | 149.9 | 114.7 | 35 | 15.8 | 30.1 | 123.5 | 0.048 | 3.03 | 2.99 | 414.2 | 169.5
39.9583 | 3899 | 250.1 | 150.1 | 115.6 | 35 | 15.8 | 29.7 | 124.2 | 0.066 | 2.99 | 3.03 | 412.1 | 169.7
39.9625 | 3901 | 249.9 | 149.6 | 114.7 | 35 | 15.8 | 29.9 | 124 | 0.067 | 2.99 | 3.01 | 412.7 | 170.4
39.9667 | 3898 | 251.4 | 150.2 | 115 | 35 | 15.8 | 30 | 123.1 | 0.021 | 3.01 | 3.04 | 413.3 | 169.8
39.9708 | 3899 | 250.3 | 150.3 | 115.1 | 34.9 | 15.8 | 29.2 | 123.6 | 0.038 | 2.92 | 3.03 | 413 | 169.8
39.975 | 3900 | 249.7 | 150.4 | 115.1 | 35 | 15.8 | 29.8 | 124 | 0.063 | 3.01 | 3.01 | 412.9 | 169.5
39.9792 | 3903 | 250.6 | 150.2 | 115 | 34.9 | 15.8 | 29.7 | 124 | 0.081 | 3.01 | 3.02 | 412.7 | 169.7
39.9833 | 3900 | 251 | 150 | 114.6 | 35.1 | 15.7 | 30.3 | 123.4 | 0.047 | 2.99 | 3 | 413.1 | 170.5
39.9875 | 3905 | 249.3 | 150.2 | 115.1 | 35 | 15.7 | 30 | 123.2 | 0.019 | 2.93 | 3.01 | 413.4 | 169.6
39.9917 | 3898 | 249.8 | 150 | 115 | 35 | 15.8 | 30.2 | 123.7 | 0.062 | 3.02 | 3 | 413.4 | 170.3
39.9958 | 3898 | 249.5 | 150.6 | 115.1 | 35 | 15.7 | 30.2 | 124.2 | 0.058 | 3.04 | 3.02 | 414 | 170.7
40 | 3900 | 251.4 | 150.1 | 115.3 | 35 | 15.8 | 30.4 | 123.4 | 0.049 | 2.97 | 3.02 | 412.7 | 170.1
40.0042 | 3902 | 248.2 | 148.1 | 114.9 | 34.8 | 15.8 | 27.9 | 124.4 | 0.063 | 2.99 | 3.08 | 412.2 | 170.7
40.0083 | 3900 | 249.6 | 148.7 | 114.9 | 34.9 | 15.8 | 28.1 | 124.4 | 0.054 | 3 | 3.07 | 414.4 | 169.9
40.0125 | 3899 | 252 | 149.4 | 115.2 | 35.1 | 15.8 | 28 | 124.4 | 0.029 | 3.07 | 3.11 | 414.6 | 169.6
40.0167 | 3902 | 250.1 | 149.6 | 115.1 | 35.2 | 15.7 | 28 | 124.5 | 0.044 | 3.02 | 3.09 | 414.1 | 169.7
40.0208 | 3899 | 251.7 | 149.2 | 114.8 | 35.2 | 15.7 | 28 | 124.8 | 0.031 | 3.04 | 3.06 | 414.4 | 169.8
40.025 | 3898 | 253.2 | 150.3 | 114.9 | 35.2 | 15.7 | 28.3 | 124.7 | 0.068 | 3.03 | 3.12 | 414 | 169.9
40.0292 | 3900 | 249.7 | 150.8 | 114.9 | 35.3 | 15.7 | 27.8 | 124.6 | 0.072 | 2.99 | 3.1 | 414.1 | 170.3
40.0333 | 3901 | 251.9 | 151 | 115.3 | 35.3 | 15.7 | 28.1 | 124.2 | 0.04 | 2.98 | 3.16 | 414.2 | 169.5
40.0375 | 3901 | 252.2 | 151 | 115.1 | 35.3 | 15.7 | 28.2 | 124.6 | 0.059 | 2.98 | 3.09 | 415.5 | 169.4
40.0417 | 3898 | 251.9 | 151.5 | 115.1 | 35.3 | 15.7 | 27.9 | 125.1 | 0.09 | 3.03 | 3.05 | 414.4 | 170.4
40.0458 | 3901 | 250.3 | 151.9 | 114.3 | 35.1 | 15.7 | 28.1 | 124.1 | 0.044 | 3.02 | 3.02 | 414 | 170.1
40.05 | 3900 | 248.1 | 152.2 | 115 | 35.1 | 15.7 | 27.9 | 124.6 | 0.056 | 3.06 | 2.96 | 414.7 | 170.1
40.0542 | 3903 | 251 | 151 | 115 | 35 | 15.7 | 28 | 124.4 | 0.04 | 2.96 | 2.99 | 414.4 | 170.5
40.0583 | 3899 | 250.5 | 149.8 | 115.2 | 35 | 15.7 | 27.9 | 124.1 | 0.056 | 3.09 | 2.97 | 414.4 | 170.1
40.0625 | 3898 | 251 | 149.9 | 115.1 | 35 | 15.6 | 27.9 | 123.9 | 0.047 | 3.07 | 3 | 414.2 | 169.5
40.0667 | 3899 | 250.1 | 150.4 | 114.7 | 35 | 15.6 | 27.7 | 124.5 | 0.03 | 3.01 | 2.94 | 414.3 | 169.5
40.0708 | 3901 | 250.7 | 150.1 | 114.9 | 34.8 | 15.6 | 28.1 | 124.4 | 0.054 | 2.97 | 2.94 | 414.4 | 169.8
40.075 | 3902 | 251.4 | 149.5 | 114.5 | 34.8 | 15.6 | 27.9 | 124.3 | 0.061 | 2.98 | 2.95 | 414.3 | 170.9
40.0792 | 3900 | 250.4 | 150 | 114.9 | 34.8 | 15.6 | 28.2 | 124.3 | 0.06 | 2.94 | 2.91 | 414.1 | 169.8
40.0833 | 3899 | 249.6 | 150.6 | 115 | 35 | 15.6 | 28.1 | 123.9 | 0.04 | 2.94 | 2.9 | 413.5 | 169.9
40.0875 | 3902 | 247.7 | 149.5 | 115.1 | 35 | 15.6 | 28.3 | 124.2 | 0.032 | 3 | 2.92 | 414.3 | 169.9
40.0917 | 3897 | 250.5 | 150.3 | 114.2 | 35 | 15.6 | 28.6 | 124.6 | 0.068 | 3.06 | 2.88 | 413.1 | 170
40.0958 | 3899 | 249.9 | 150.6 | 115.1 | 35.1 | 15.6 | 28 | 125.4 | 0.069 | 2.99 | 2.81 | 412.6 | 170.2
40.1 | 3901 | 249.8 | 149 | 115 | 35.1 | 15.6 | 28.1 | 124.8 | 0.052 | 3.02 | 2.87 | 414.1 | 170.1
40.1042 | 3903 | 248.8 | 150 | 115 | 35 | 15.6 | 28.3 | 124.5 | 0.056 | 3.04 | 2.85 | 414.2 | 170.3
40.1083 | 3899 | 250.2 | 150 | 115 | 35.1 | 15.6 | 28.5 | 124 | 0.034 | 3 | 2.89 | 414.1 | 170.4
40.1125 | 3901 | 251.1 | 150.7 | 115.5 | 35.2 | 15.6 | 27.2 | 124 | 0.084 | 3 | 2.89 | 414.3 | 170
40.1167 | 3900 | 250.7 | 150.3 | 115.1 | 35.1 | 15.6 | 28.8 | 124.9 | 0.052 | 3.01 | 2.9 | 414.3 | 169.5
40.1208 | 3901 | 248.9 | 149.8 | 115.1 | 35.1 | 15.6 | 28.2 | 124.4 | 0.039 | 3.02 | 2.89 | 414.3 | 169.8
40.125 | 3898 | 251.7 | 150.4 | 115 | 35 | 15.6 | 27.5 | 124.6 | 0.076 | 2.98 | 2.93 | 414.2 | 170
40.1292 | 3898 | 251.8 | 150 | 114.9 | 34.9 | 15.7 | 29.5 | 124 | 0.04 | 2.98 | 2.95 | 414.4 | 170.7
40.1333 | 3897 | 252.6 | 150.3 | 114.9 | 34.8 | 15.7 | 28.8 | 123.6 | 0.103 | 3 | 3.03 | 414 | 169.6
40.1375 | 3899 | 252.4 | 150.3 | 114.9 | 34.8 | 15.7 | 28.9 | 124.3 | 0.043 | 2.99 | 2.96 | 413.8 | 170.3
40.1417 | 3892 | 250.5 | 150.4 | 114.2 | 34.9 | 15.7 | 27.4 | 124.4 | 0.058 | 3 | 2.93 | 413.3 | 170.1
40.1458 | 3899 | 251 | 150 | 115 | 34.9 | 15.7 | 29.2 | 124.7 | 0.049 | 2.94 | 2.94 | 413.9 | 170
40.15 | 3901 | 249 | 150.1 | 114.9 | 34.9 | 15.7 | 29.3 | 124.3 | 0.037 | 2.99 | 2.92 | 414.1 | 170.1
40.1542 | 3903 | 250.1 | 150.3 | 115 | 35 | 15.7 | 30 | 123.7 | 0.036 | 2.96 | 2.92 | 414.3 | 169.9
40.1583 | 3897 | 250.9 | 150.3 | 115.1 | 35 | 15.7 | 29.7 | 124.4 | 0.058 | 2.98 | 2.91 | 414.1 | 169.7
40.1625 | 3898 | 248.9 | 150 | 114.9 | 35 | 15.7 | 29.8 | 124.3 | 0.076 | 3.06 | 2.9 | 414.4 | 169.8
40.1667 | 3899 | 251.1 | 150.3 | 114.8 | 35 | 15.7 | 25.8 | 124.4 | 0.058 | 2.92 | 2.91 | 414.1 | 169.4
40.1708 | 3902 | 252.8 | 150 | 115.1 | 35 | 15.7 | 30.3 | 124 | 0.047 | 3 | 2.94 | 414.4 | 169.4
40.175 | 3898 | 251.3 | 150.1 | 115 | 35 | 15.7 | 30.2 | 123.6 | 0.033 | 2.97 | 2.96 | 414.3 | 169.8
40.1792 | 3900 | 251.3 | 150.1 | 115 | 35 | 15.7 | 30.1 | 124.3 | 0.056 | 3.03 | 2.99 | 413.9 | 170
40.1833 | 3902 | 249.2 | 150.4 | 115.3 | 35 | 15.7 | 30.4 | 124.5 | 0.043 | 2.99 | 2.9 | 414.1 | 169.9
40.1875 | 3898 | 249.2 | 150.2 | 115.1 | 35 | 15.7 | 30.9 | 124.6 | 0.06 | 2.98 | 2.88 | 414.3 | 169.9
40.1917 | 3899 | 250.2 | 149.9 | 115 | 35 | 15.7 | 30.3 | 123.9 | 0.05 | 2.95 | 2.96 | 414.2 | 170.4
40.1958 | 3898 | 250.1 | 149.6 | 115.1 | 35.1 | 15.7 | 30.3 | 123.8 | 0.05 | 3.03 | 2.93 | 414 | 170.2
40.2 | 3900 | 251 | 148.4 | 114.9 | 35.1 | 15.7 | 30.2 | 124.3 | 0.067 | 3.01 | 2.94 | 413.5 | 169.9
40.2042 | 3900 | 252.6 | 149.2 | 115.7 | 35 | 15.7 | 30.1 | 124.4 | 0.061 | 3.06 | 2.98 | 415.2 | 170
40.2083 | 3901 | 250.2 | 149.6 | 115 | 35 | 15.7 | 30.1 | 124.4 | 0.06 | 3.02 | 2.94 | 414.1 | 169.7
40.2125 | 3897 | 252.9 | 149.9 | 114.6 | 35 | 15.8 | 29.7 | 124.2 | 0.041 | 3.03 | 2.98 | 413.5 | 169.3
40.2167 | 3900 | 250.5 | 151.1 | 115 | 35 | 15.8 | 29.5 | 124.1 | 0.044 | 2.99 | 2.96 | 414.4 | 170.4
40.2208 | 3903 | 250.6 | 150.2 | 114.8 | 35 | 15.8 | 29.8 | 124.4 | 0.051 | 3.01 | 2.95 | 413.7 | 169.9
40.225 | 3902 | 248.5 | 150.4 | 115.1 | 35 | 15.8 | 29.8 | 124.5 | 0.026 | 3.02 | 2.89 | 414 | 170.1
40.2292 | 3902 | 249.9 | 150.5 | 115 | 35 | 15.8 | 29.7 | 123.9 | 0.031 | 2.99 | 2.95 | 414.3 | 169.8
40.2333 | 3900 | 249.3 | 150.8 | 115 | 35 | 15.8 | 29.9 | 123.7 | 0.056 | 2.98 | 2.94 | 414.2 | 170.9
40.2375 | 3898 | 250.2 | 149.9 | 115 | 35 | 15.8 | 30.3 | 124.4 | 0.07 | 3.01 | 2.99 | 413.9 | 170.4
40.2417 | 3900 | 249 | 150.1 | 115.2 | 35 | 15.8 | 30.4 | 124 | 0.04 | 3.01 | 2.94 | 414 | 170.4
40.2458 | 3900 | 249.8 | 150.3 | 115 | 35 | 15.8 | 30.3 | 124.2 | 0.06 | 2.96 | 3.03 | 415.7 | 170.4
40.25 | 3899 | 248.3 | 150.4 | 115.1 | 35 | 15.8 | 30.5 | 123.6 | 0.034 | 2.96 | 2.94 | 414.5 | 170.1
40.2542 | 3899 | 248.6 | 150 | 115.2 | 35.1 | 15.8 | 30.7 | 124 | 0.054 | 3.03 | 3.02 | 413.9 | 170
40.2583 | 3912 | 248.9 | 150 | 114.9 | 35 | 15.9 | 30.2 | 124.5 | 0.056 | 3.04 | 2.98 | 414.6 | 170
40.2625 | 3898 | 250.2 | 149.7 | 115 | 35 | 15.8 | 30.4 | 124.5 | 0.074 | 2.95 | 2.95 | 413.8 | 170
40.2667 | 3901 | 250.6 | 150.2 | 115.1 | 35.1 | 15.8 | 30.4 | 124 | 0.015 | 2.95 | 3.02 | 413.8 | 170.4
40.2708 | 3900 | 251.6 | 150 | 114.9 | 35 | 15.8 | 29.9 | 123.5 | 0.056 | 3.03 | 2.97 | 414.4 | 169.4
40.275 | 3902 | 248.2 | 150.4 | 114.9 | 34.8 | 15.8 | 30.2 | 124.6 | 0.056 | 2.98 | 2.94 | 413.8 | 170.1
40.2792 | 3900 | 248.4 | 150.3 | 115 | 35 | 15.8 | 33 | 124.4 | 0.066 | 3.02 | 3 | 414.1 | 170.6
40.2833 | 3897 | 248.7 | 149.3 | 115 | 34.9 | 15.8 | 29.8 | 124.4 | 0.07 | 3.02 | 2.94 | 413.9 | 169.8
40.2875 | 3900 | 249.1 | 148.6 | 114.9 | 35 | 15.8 | 29.6 | 123.8 | 0.024 | 3 | 2.98 | 414.3 | 170
40.2917 | 3899 | 247.6 | 149.4 | 115.8 | 35 | 15.8 | 29.5 | 124.4 | 0.076 | 3 | 2.99 | 414.7 | 170.3
40.2958 | 3901 | 249.1 | 149.2 | 114.8 | 34.9 | 15.8 | 29.9 | 124.3 | 0.049 | 3.02 | 3.02 | 413.9 | 170.7
40.3 | 3898 | 248.5 | 149.8 | 115.3 | 35 | 15.8 | 29.8 | 124.5 | 0.063 | 3 | 2.97 | 414.3 | 170.6
40.3042 | 3900 | 251.3 | 149.9 | 114.8 | 34.9 | 15.8 | 29.6 | 123.7 | 0.018 | 3.01 | 3.03 | 413.9 | 169.5
40.3083 | 3899 | 251.9 | 150.2 | 114.8 | 35 | 15.8 | 30 | 123.5 | 0.049 | 3.1 | 2.99 | 413.9 | 169.8
40.3125 | 3898 | 248.9 | 150.2 | 114.9 | 35 | 15.8 | 30.1 | 124.4 | 0.063 | 2.99 | 2.99 | 413.7 | 170.3
40.3167 | 3900 | 247.8 | 150.1 | 115 | 34.9 | 15.8 | 30.4 | 124.4 | 0.081 | 3.01 | 2.97 | 414.2 | 170.1
40.3208 | 3897 | 252.1 | 150.3 | 114.8 | 35 | 15.8 | 30.5 | 124.3 | 0.059 | 3.04 | 2.98 | 412.9 | 169.4
40.325 | 3896 | 250.8 | 150.2 | 115 | 35 | 15.8 | 30.6 | 124 | 0.043 | 2.99 | 2.96 | 413.7 | 170.1
40.3292 | 3898 | 249.5 | 150.5 | 115.1 | 35.2 | 15.8 | 30.2 | 124 | 0.059 | 2.99 | 2.99 | 413.7 | 170.1
40.3333 | 3899 | 253.6 | 151.1 | 114.8 | 35 | 15.8 | 30.3 | 124.4 | 0.055 | 2.99 | 3.06 | 413.7 | 169.9
40.3375 | 3899 | 249.8 | 150.4 | 115.2 | 35.1 | 15.8 | 29.9 | 124.2 | 0.079 | 3 | 3.01 | 413.7 | 170
40.3417 | 3897 | 250.5 | 150.2 | 115 | 35.1 | 15.8 | 30.1 | 124.3 | 0.054 | 2.97 | 2.98 | 414 | 170.2
40.3458 | 3897 | 251.5 | 149.8 | 114.9 | 35.1 | 15.8 | 29.7 | 123.7 | 0.032 | 2.96 | 2.97 | 413.7 | 169.9
40.35 | 3899 | 250.7 | 150 | 115.2 | 35.1 | 15.8 | 29.8 | 123.9 | 0.023 | 2.99 | 2.99 | 414 | 169.9
40.3542 | 3901 | 248.2 | 149.8 | 114.9 | 35.1 | 15.8 | 29.7 | 124.5 | 0.071 | 3 | 2.99 | 414 | 169.2
40.3583 | 3901 | 249.7 | 150.1 | 114.6 | 35 | 15.8 | 29.8 | 124.2 | 0.051 | 3.1 | 3 | 414 | 169.9
40.3625 | 3902 | 247.9 | 149.7 | 115 | 35.1 | 15.8 | 29.8 | 124.1 | 0.051 | 3 | 2.97 | 413.8 | 169.6
40.3667 | 3903 | 252.4 | 149.7 | 115 | 35 | 15.8 | 29.4 | 123.5 | 0.048 | 2.93 | 3.02 | 414.1 | 169.5
40.3708 | 3900 | 251 | 149.8 | 115 | 34.9 | 15.8 | 30.1 | 123.9 | 0.049 | 3.03 | 2.97 | 414.2 | 169.4
40.375 | 3901 | 249.4 | 149.6 | 115.5 | 35 | 15.8 | 30 | 124.2 | 0.056 | 3 | 3.04 | 414.5 | 169.7
40.3792 | 3901 | 249.8 | 149.8 | 115 | 35 | 15.8 | 29.9 | 124.2 | 0.044 | 3.02 | 3.03 | 414.2 | 170.4
40.3833 | 3901 | 249.9 | 150.1 | 115 | 35 | 15.8 | 30.2 | 123.9 | 0.039 | 3.07 | 2.99 | 414.1 | 170.2
40.3875 | 3898 | 251.9 | 149.2 | 115.1 | 35 | 15.8 | 30.4 | 123.5 | 0.029 | 3.01 | 2.99 | 413.8 | 170.2
40.3917 | 3901 | 249.7 | 150.2 | 114.2 | 35 | 15.8 | 30.4 | 124.8 | 0.047 | 3.06 | 3 | 412.1 | 170
40.3958 | 3897 | 248.7 | 150.1 | 115.2 | 35 | 15.8 | 30.1 | 124.4 | 0.056 | 2.99 | 2.95 | 413.8 | 169.6
40.4 | 3901 | 250.6 | 150.1 | 115 | 34.9 | 15.8 | 30.3 | 124.4 | 0.043 | 2.94 | 2.97 | 414.1 | 169.8
40.4042 | 3903 | 248.5 | 150.1 | 115.7 | 35 | 15.8 | 30.1 | 123.9 | 0.043 | 2.92 | 2.94 | 414.6 | 169.5
40.4083 | 3902 | 248 | 150.5 | 114.7 | 34.9 | 15.8 | 29.9 | 123.6 | 0.031 | 2.97 | 2.94 | 414.5 | 169.8
40.4125 | 3900 | 248.2 | 150 | 114.8 | 34.8 | 15.8 | 29.9 | 123.9 | 0.04 | 3 | 2.99 | 413.7 | 169.7
40.4167 | 3899 | 248.3 | 150.3 | 115.1 | 35 | 15.8 | 30.1 | 124.3 | 0.081 | 2.96 | 2.91 | 413.8 | 170.1
40.4208 | 3901 | 249.7 | 150.4 | 114.6 | 34.9 | 15.8 | 29.8 | 124.3 | 0.068 | 2.98 | 2.97 | 412.1 | 169.7
40.425 | 3897 | 249.5 | 149.7 | 114.8 | 34.9 | 15.8 | 29.7 | 124 | 0.053 | 3 | 3.01 | 413.8 | 170.3
40.4292 | 3899 | 248.8 | 150 | 115 | 35 | 15.8 | 29.6 | 123.5 | 0.024 | 2.99 | 2.97 | 413.1 | 170.1
40.4333 | 3900 | 248 | 149.5 | 115.5 | 35.1 | 15.8 | 30 | 123.9 | 0.062 | 2.98 | 2.97 | 413.8 | 170.2
40.4375 | 3900 | 250.2 | 149.9 | 115.1 | 35 | 15.8 | 29.9 | 124.1 | 0.071 | 2.99 | 2.99 | 414.7 | 170
40.4417 | 3900 | 248.3 | 150 | 115 | 35.1 | 15.8 | 29.9 | 124.5 | 0.046 | 3 | 2.97 | 414 | 170.5
40.4458 | 3900 | 247.2 | 149.9 | 114.9 | 35.1 | 15.8 | 30.1 | 124.2 | 0.053 | 3 | 3.03 | 415.9 | 169.9
40.45 | 3901 | 247.2 | 149.6 | 114.9 | 35 | 15.7 | 30.2 | 123.6 | 0.034 | 3.01 | 2.99 | 414.1 | 170.4
40.4542 | 3896 | 248.2 | 150 | 114.7 | 35.1 | 15.7 | 30.2 | 123.7 | 0.065 | 2.99 | 3.01 | 414.1 | 169.6
40.4583 | 3899 | 250.6 | 150 | 114.8 | 35.1 | 15.7 | 30.1 | 124.3 | 0.041 | 2.98 | 2.97 | 411.4 | 169.1
40.4625 | 3901 | 245.8 | 150.1 | 114.9 | 35.2 | 15.7 | 30.4 | 124.3 | 0.056 | 2.98 | 2.93 | 413.5 | 169.9
40.4667 | 3901 | 248.3 | 149.8 | 114.8 | 35 | 15.7 | 30.2 | 124.1 | 0.047 | 3.02 | 2.93 | 413.8 | 170.1
40.4708 | 3899 | 248.5 | 150.1 | 114.8 | 34.9 | 15.7 | 30.2 | 123.6 | 0.035 | 3.04 | 2.99 | 414.1 | 169.8
40.475 | 3898 | 250.2 | 149.9 | 114.8 | 34.9 | 15.7 | 29.9 | 123.7 | 0.044 | 3.01 | 2.97 | 414 | 169.8
40.4792 | 3901 | 248.3 | 149.8 | 114.9 | 34.9 | 15.7 | 30.2 | 124.5 | 0.037 | 3.01 | 3 | 413.9 | 170.4
40.4833 | 3901 | 247.7 | 149.8 | 114.9 | 34.8 | 15.7 | 30.2 | 124.2 | 0.062 | 3.03 | 2.98 | 414 | 170.6
40.4875 | 3900 | 247 | 150 | 114.9 | 34.8 | 15.7 | 30 | 124.2 | 0.046 | 3 | 2.93 | 413.8 | 170.7
40.4917 | 3898 | 249.6 | 150 | 114.7 | 34.9 | 15.7 | 29.9 | 123.7 | 0.051 | 3.01 | 3 | 413.5 | 170.3
40.4958 | 3896 | 248.7 | 149.9 | 114.8 | 34.9 | 15.7 | 30 | 123.6 | 0.052 | 3.02 | 3 | 414.1 | 170.3
40.5 | 3899 | 251.8 | 150.3 | 114.4 | 35 | 15.7 | 29.7 | 124.3 | 0.067 | 3.01 | 2.99 | 412.9 | 169.6
40.5042 | 3898 | 249 | 150.1 | 115 | 35 | 15.7 | 29.9 | 124.4 | 0.063 | 3.01 | 3 | 413.9 | 170.1
40.5083 | 3898 | 248.7 | 150.3 | 114.9 | 35 | 15.7 | 31.1 | 124.3 | 0.061 | 3 | 2.99 | 414.3 | 170
40.5125 | 3902 | 251.8 | 150.7 | 115.1 | 35 | 15.7 | 29.8 | 123.7 | 0.035 | 3 | 3.04 | 413.8 | 169.7
40.5167 | 3900 | 247.8 | 149.8 | 115 | 35 | 15.7 | 29.8 | 123.5 | 0.034 | 3 | 3 | 413.7 | 170
40.5208 | 3898 | 247.2 | 150.2 | 114.8 | 35 | 15.7 | 29.8 | 123.9 | 0.029 | 2.94 | 3.06 | 413.6 | 170.7
40.525 | 3902 | 249.9 | 149.3 | 115.7 | 35 | 15.7 | 30 | 124.3 | 0.055 | 3.01 | 3.04 | 413.6 | 170.4
40.5292 | 3898 | 248 | 149.3 | 115 | 35 | 15.7 | 29.8 | 124.2 | 0.067 | 2.98 | 2.95 | 414.2 | 169.8
40.5333 | 3901 | 247.2 | 149.3 | 115.1 | 35.1 | 15.7 | 29.9 | 124.2 | 0.051 | 2.94 | 3 | 413.8 | 170.3
40.5375 | 3898 | 250 | 149.6 | 115.2 | 35.1 | 15.7 | 29.9 | 123.4 | 0.039 | 2.98 | 3.02 | 413.9 | 169.4
40.5417 | 3898 | 250.5 | 149.8 | 115.1 | 35.1 | 15.7 | 29.9 | 123.5 | 0.034 | 3.03 | 2.99 | 413.3 | 169.7
40.5458 | 3897 | 250.9 | 150 | 114.8 | 35.1 | 15.7 | 29.8 | 124.3 | 0.058 | 3 | 3.01 | 414.3 | 169.5
40.55 | 3897 | 250 | 151 | 115.2 | 35.2 | 15.7 | 29.9 | 123.5 | 0.018 | 2.82 | 3.03 | 415.1 | 170.1
40.5542 | 3895 | 249.4 | 150 | 114.9 | 35.2 | 15.7 | 30 | 124.1 | 0.049 | 3.01 | 2.99 | 413.8 | 169.7
40.5583 | 3899 | 248.9 | 150.3 | 114.9 | 35.1 | 15.7 | 29.8 | 123.3 | 0.041 | 2.99 | 2.99 | 414.1 | 169.9
40.5625 | 3899 | 249.9 | 150.3 | 114.8 | 35.1 | 15.8 | 30.2 | 124.5 | 0.056 | 3.03 | 2.95 | 409.9 | 169.8
40.5667 | 3897 | 251.4 | 150.2 | 115 | 35.1 | 15.7 | 30.1 | 124.7 | 0.074 | 2.99 | 3.02 | 413.5 | 169.6
40.5708 | 3901 | 250.2 | 150.5 | 115 | 35.1 | 15.7 | 30 | 124.1 | 0.06 | 3.02 | 3.11 | 414.3 | 169.6
40.575 | 3899 | 251.1 | 150.5 | 115 | 35 | 15.7 | 29.9 | 123.5 | 0.022 | 2.93 | 3.06 | 413 | 169.7
40.5792 | 3898 | 249.7 | 150.8 | 115.4 | 34.9 | 15.7 | 30.2 | 123.4 | 0.046 | 3.02 | 3.04 | 413.9 | 169.8
40.5833 | 3899 | 249.7 | 150 | 115.2 | 34.9 | 15.7 | 30.1 | 123.6 | 0.046 | 2.98 | 3.04 | 414 | 169.2
40.5875 | 3899 | 250.1 | 150.1 | 115.1 | 34.8 | 15.7 | 30.1 | 124.2 | 0.064 | 3.01 | 3.03 | 413.8 | 170.2
40.5917 | 3901 | 246.4 | 150 | 114.9 | 34.8 | 15.7 | 30.2 | 124.2 | 0.073 | 2.99 | 3.02 | 413.7 | 169.8
40.5958 | 3901 | 251.1 | 149.8 | 114.8 | 34.7 | 15.7 | 30.4 | 123.9 | 0.071 | 3 | 3.09 | 413.6 | 169.3
40.6 | 3901 | 249.1 | 149.8 | 114.8 | 34.7 | 15.7 | 29.7 | 123.4 | 0.093 | 3.01 | 2.98 | 412 | 170.2
40.6042 | 3903 | 248.2 | 149.6 | 115 | 34.7 | 15.7 | 30.3 | 123.8 | 0.065 | 3.02 | 3.03 | 413.7 | 170.1
40.6083 | 3902 | 250.8 | 149.8 | 115.3 | 34.8 | 15.7 | 30 | 123.9 | 0.058 | 3 | 3.03 | 413.8 | 169.9
40.6125 | 3899 | 249.7 | 150 | 115.2 | 34.9 | 15.7 | 29.8 | 124.1 | 0.06 | 2.89 | 2.99 | 413.4 | 170.4
40.6167 | 3901 | 249.4 | 150.1 | 115.1 | 35 | 15.7 | 30.1 | 123.7 | 0.03 | 2.99 | 3.01 | 414.5 | 170
40.6208 | 3903 | 247.1 | 149.7 | 114.8 | 34.9 | 15.7 | 30.2 | 123.1 | 0.051 | 3.01 | 2.92 | 413.9 | 169.9
40.625 | 3898 | 247.9 | 150.1 | 115 | 35.1 | 15.7 | 30 | 124 | 0.051 | 3.02 | 2.99 | 414 | 170
40.6292 | 3898 | 250.8 | 150.7 | 114.8 | 35.2 | 15.7 | 29.8 | 124 | 0.051 | 3.01 | 3.02 | 413.9 | 169.8
40.6333 | 3896 | 250.6 | 150.2 | 114.9 | 35.1 | 15.7 | 30 | 124.2 | 0.07 | 2.99 | 3 | 414.1 | 169
40.6375 | 3899 | 252.5 | 150.3 | 115.1 | 35.1 | 15.7 | 30.1 | 123.4 | 0.028 | 2.99 | 3.06 | 414.1 | 169.3
40.6417 | 3900 | 251.7 | 150 | 115.1 | 35.1 | 15.7 | 30.3 | 123.6 | 0.034 | 2.99 | 3.03 | 413.8 | 169.3
40.6458 | 3900 | 252 | 150.2 | 115.1 | 35.1 | 15.7 | 30.2 | 124.1 | 0.074 | 3 | 3.03 | 413.7 | 169.8
40.65 | 3905 | 250.1 | 150.3 | 114.9 | 35.1 | 15.7 | 30 | 124.2 | 0.074 | 2.96 | 2.98 | 412.8 | 170.2
40.6542 | 3897 | 250 | 150.1 | 115.1 | 35.1 | 15.7 | 30.1 | 123.9 | 0.042 | 3.02 | 3 | 413.8 | 170.1
40.6583 | 3902 | 251 | 150.1 | 115 | 35.1 | 15.7 | 30.1 | 122.9 | 0.035 | 2.94 | 3.03 | 413.6 | 170.6
40.6625 | 3900 | 250.3 | 150 | 114.9 | 35 | 15.7 | 30.2 | 124.5 | 0.066 | 3.07 | 3 | 413.9 | 170.2
40.6667 | 3899 | 249.4 | 150.1 | 115.1 | 35.1 | 15.7 | 29.9 | 124.1 | 0.077 | 3 | 3.04 | 413.6 | 170.2
40.6708 | 3895 | 249.1 | 149.8 | 115 | 35.1 | 15.7 | 30.2 | 124 | 0.041 | 2.96 | 2.94 | 413.8 | 170.8
40.675 | 3898 | 248.6 | 149.8 | 114.7 | 35 | 15.7 | 30.1 | 123.7 | 0.051 | 3.02 | 2.96 | 413 | 170.2
40.6792 | 3900 | 248 | 150.2 | 114.5 | 35.1 | 15.7 | 30 | 123.8 | 0.036 | 2.97 | 2.97 | 413.6 | 170.3
40.6833 | 3906 | 250.6 | 150 | 114.8 | 35 | 15.7 | 30.1 | 124.3 | 0.033 | 3.01 | 2.96 | 413.8 | 170.5
40.6875 | 3898 | 249.1 | 149.6 | 114.9 | 35 | 15.7 | 29.8 | 124.2 | 0.064 | 2.98 | 2.92 | 414 | 170.9
40.6917 | 3900 | 250.7 | 149.7 | 114.9 | 35 | 15.7 | 30 | 123.6 | 0.045 | 3.01 | 2.92 | 414.7 | 171.1
40.6958 | 3902 | 249.4 | 150 | 115.1 | 35.1 | 15.7 | 29.4 | 123.5 | 0.048 | 2.99 | 2.98 | 414 | 170.8
40.7 | 3898 | 250 | 150.5 | 115 | 35 | 15.7 | 30 | 124.5 | 0.037 | 3.08 | 2.96 | 413.3 | 170.6
40.7042 | 3898 | 247.6 | 149.9 | 114.2 | 35 | 15.7 | 30.2 | 124.3 | 0.065 | 2.99 | 2.95 | 412.9 | 170.3
40.7083 | 3900 | 249.5 | 149.9 | 115.1 | 35 | 15.7 | 29.4 | 123.9 | 0.026 | 3.01 | 2.93 | 414 | 169.9
40.7125 | 3896 | 247 | 149.9 | 114.9 | 35 | 15.7 | 29.9 | 123.3 | 0.013 | 3.02 | 2.97 | 413.6 | 170.2
40.7167 | 3900 | 248.3 | 150.2 | 115 | 34.9 | 15.7 | 29.9 | 123.9 | 0.052 | 3.02 | 3 | 413.9 | 170.2
40.7208 | 3903 | 249.6 | 150.1 | 115 | 34.9 | 15.7 | 29.9 | 124.2 | 0.066 | 3.01 | 2.95 | 413.5 | 169.4
40.725 | 3897 | 249.9 | 149.9 | 115.1 | 35 | 15.7 | 28.7 | 124.1 | 0.046 | 2.96 | 2.98 | 413.5 | 169.3
40.7292 | 3901 | 249.2 | 150 | 115.1 | 34.9 | 15.7 | 30 | 123.4 | 0.053 | 3.01 | 2.96 | 415 | 169.7
40.7333 | 3901 | 252.3 | 150.1 | 115.1 | 35 | 15.7 | 30.3 | 123.6 | 0.044 | 3 | 3 | 413.7 | 169.9
40.7375 | 3900 | 251.9 | 150.7 | 114.8 | 35 | 15.7 | 30.4 | 124.2 | 0.058 | 2.98 | 3.02 | 413.3 | 170
40.7417 | 3900 | 250.6 | 150.1 | 115.2 | 35 | 15.7 | 30 | 123.9 | 0.063 | 3 | 3.01 | 413.6 | 169.8
40.7458 | 3898 | 250.6 | 149.5 | 115 | 35 | 15.7 | 30.2 | 123.7 | 0.041 | 2.98 | 3 | 413.6 | 169.7
40.75 | 3897 | 247.3 | 150 | 115.1 | 35 | 15.7 | 30.3 | 123.2 | 0.034 | 3 | 2.95 | 413.8 | 169.6
40.7542 | 3895 | 253.4 | 149.8 | 114.8 | 35 | 15.8 | 29 | 123.8 | 0.061 | 2.99 | 3.06 | 413.9 | 170.3
40.7583 | 3898 | 249.5 | 149.8 | 114.4 | 34.9 | 15.8 | 29.9 | 124.2 | 0.08 | 2.99 | 3.01 | 414.1 | 169.9
40.7625 | 3901 | 246.5 | 150.1 | 115 | 35 | 15.8 | 29.9 | 124.3 | 0.042 | 3.02 | 2.95 | 413.7 | 170.1
40.7667 | 3901 | 248.5 | 149.9 | 115.1 | 35 | 15.8 | 29.8 | 122.9 | 0.016 | 3 | 3 | 413.8 | 170
40.7708 | 3896 | 249.7 | 150.2 | 115.2 | 35.1 | 15.8 | 30 | 123.8 | 0.046 | 3.07 | 3 | 412.4 | 169.3
40.775 | 3898 | 252.7 | 149.9 | 114.8 | 35 | 15.8 | 30.1 | 124.3 | 0.071 | 3.02 | 2.98 | 412.1 | 169.7
40.7792 | 3900 | 248.8 | 149.8 | 114.7 | 35.1 | 15.8 | 30.1 | 124 | 0.058 | 3.01 | 2.97 | 414 | 169.8
40.7833 | 3898 | 248.5 | 150.1 | 115.3 | 35.1 | 15.8 | 30 | 124 | 0.032 | 3.11 | 2.98 | 413.6 | 170.1
40.7875 | 3900 | 249.7 | 149.8 | 115.4 | 35 | 15.8 | 29.9 | 123.1 | 0.01 | 3.03 | 3.02 | 412.8 | 170.1
40.7917 | 3901 | 249.2 | 149.9 | 115 | 35 | 15.8 | 31.2 | 123.9 | 0.052 | 3.02 | 2.97 | 413.7 | 169.9
40.7958 | 3899 | 251.5 | 150 | 115.1 | 35 | 15.8 | 29.8 | 124 | 0.079 | 2.98 | 3.02 | 413.7 | 169.6
40.8 | 3901 | 251.8 | 150 | 115.5 | 35 | 15.8 | 30.6 | 124.2 | 0.064 | 3.01 | 3.03 | 413.9 | 169.6
40.8042 | 3898 | 254.4 | 149.9 | 115.1 | 35 | 15.8 | 30 | 123.1 | 0.046 | 3 | 3.09 | 414.1 | 169.7
40.8083 | 3893 | 251.1 | 149.8 | 115 | 34.9 | 15.8 | 30.1 | 123.3 | 0.041 | 2.93 | 3.01 | 414.2 | 169.7
40.8125 | 3903 | 251.2 | 149.9 | 114.9 | 34.9 | 15.8 | 30 | 123.7 | 0.052 | 3.01 | 3.04 | 413.8 | 169.5
40.8167 | 3897 | 249.9 | 150.1 | 115.2 | 35 | 15.8 | 30.1 | 123.9 | 0.065 | 2.98 | 2.95 | 413.3 | 169.5
40.8208 | 3898 | 251.6 | 150.1 | 114.9 | 35 | 15.8 | 30 | 123.9 | 0.058 | 3.01 | 3 | 413.9 | 169.9
40.825 | 3901 | 250.5 | 150.3 | 114.6 | 35.1 | 15.8 | 30.3 | 123.4 | 0.045 | 3 | 3 | 413.4 | 169.9
40.8292 | 3907 | 250.8 | 150.1 | 115.1 | 35.1 | 15.8 | 29.9 | 123.1 | 0.016 | 3.01 | 3.01 | 413.7 | 169.9
40.8333 | 3899 | 252.3 | 150 | 115.1 | 35.1 | 15.8 | 29.9 | 124 | 0.051 | 3 | 3.03 | 413.9 | 169.7
40.8375 | 3900 | 251.2 | 150.1 | 115.1 | 35 | 15.8 | 30.2 | 123.8 | 0.049 | 2.95 | 3.05 | 413.9 | 169.7
40.8417 | 3902 | 249.4 | 150 | 115 | 35 | 15.8 | 30.6 | 124.1 | 0.06 | 3.02 | 2.97 | 414 | 170
40.8458 | 3900 | 250.7 | 150 | 114.9 | 35.1 | 15.8 | 30 | 123.3 | 0.026 | 3.03 | 3.03 | 413.2 | 170
40.85 | 3899 | 250.8 | 150.1 | 115 | 35 | 15.8 | 30.1 | 123.4 | 0.042 | 3.04 | 3.09 | 413.8 | 169.9
40.8542 | 3902 | 254.4 | 150.3 | 115.2 | 35.1 | 15.8 | 29.9 | 124 | 0.059 | 3.01 | 3.08 | 413.5 | 170.3
40.8583 | 3899 | 251.4 | 150.3 | 115.2 | 35 | 15.8 | 29.7 | 123.3 | 0.063 | 2.94 | 3.01 | 414.7 | 170.9
40.8625 | 3902 | 251.5 | 150 | 114.8 | 35 | 15.8 | 30 | 123.5 | 0.066 | 3.04 | 2.99 | 413.8 | 169.5
40.8667 | 3901 | 251.3 | 150.1 | 115 | 35 | 15.8 | 30.1 | 123.1 | 0.013 | 3.01 | 2.99 | 414.4 | 169.7
40.8708 | 3899 | 250 | 150.6 | 115 | 34.9 | 15.8 | 30 | 123.4 | 0.033 | 2.99 | 2.94 | 414.1 | 169.6
40.875 | 3898 | 253.8 | 149.8 | 115 | 35 | 15.8 | 31.1 | 124.2 | 0.08 | 3.04 | 3.05 | 413.9 | 169.5
40.8792 | 3897 | 250.9 | 150.1 | 115.1 | 35.1 | 15.8 | 29.8 | 124.1 | 0.039 | 3 | 3.01 | 413.7 | 170
40.8833 | 3900 | 247.6 | 150.3 | 114.8 | 35.2 | 15.8 | 30 | 123.7 | 0.047 | 3 | 2.95 | 413.6 | 170.4
40.8875 | 3891 | 250.3 | 149.8 | 114.9 | 34.9 | 15.8 | 30 | 123.3 | 0.016 | 3.05 | 3.01 | 413.7 | 170.1
40.8917 | 3902 | 250.4 | 149.9 | 115 | 35 | 15.8 | 30.2 | 123.4 | 0.041 | 2.98 | 2.94 | 413.6 | 170.3
40.8958 | 3896 | 252.7 | 149.6 | 114.7 | 34.9 | 15.8 | 29.9 | 124.3 | 0.072 | 2.99 | 3 | 413.9 | 169.9
40.9 | 3899 | 251.8 | 149.8 | 115.1 | 35 | 15.8 | 29.7 | 124.2 | 0.033 | 3.05 | 3.04 | 414.3 | 169.7
40.9042 | 3903 | 251.4 | 149.9 | 114.9 | 35 | 15.8 | 29.6 | 124.1 | 0.075 | 2.98 | 3.02 | 413.9 | 170.1
40.9083 | 3900 | 249.7 | 149.9 | 115.2 | 35.1 | 15.8 | 30.2 | 123.3 | 0.039 | 2.99 | 2.97 | 413.8 | 170.6
40.9125 | 3899 | 249.9 | 149.9 | 115.1 | 35 | 15.8 | 30.1 | 123.2 | 0.052 | 2.96 | 3 | 413.7 | 169.5
40.9167 | 3901 | 251.3 | 149.9 | 114.8 | 35 | 15.8 | 29.7 | 123.8 | 0.045 | 2.97 | 3 | 413.7 | 169.6
40.9208 | 3899 | 250.9 | 149.8 | 114.9 | 35 | 15.8 | 29.3 | 124.1 | 0.062 | 3.02 | 2.98 | 413.6 | 169.7
40.925 | 3902 | 249.5 | 149.9 | 115.1 | 35.1 | 15.8 | 30 | 124.1 | 0.073 | 3.01 | 2.96 | 412 | 170.2
40.9292 | 3900 | 250.5 | 150 | 115.1 | 35.1 | 15.8 | 30.1 | 123.7 | 0.024 | 3.05 | 2.96 | 413.5 | 170
40.9333 | 3898 | 251.6 | 150.1 | 116.4 | 35.1 | 15.8 | 30.2 | 123.2 | 0.033 | 3.03 | 3.02 | 413.4 | 169.9
40.9375 | 3893 | 250.3 | 149.9 | 115.2 | 35.1 | 15.8 | 30.1 | 124.1 | 0.054 | 3.03 | 2.95 | 413.2 | 170
40.9417 | 3899 | 252 | 149.9 | 114.8 | 35 | 15.8 | 30 | 124.7 | 0.033 | 3.01 | 3.09 | 413.2 | 170.1
40.9458 | 3900 | 252.4 | 149.6 | 115 | 34.8 | 15.8 | 30.2 | 124.5 | 0.037 | 3.01 | 3.12 | 413.4 | 169.6
40.95 | 3896 | 246.1 | 148.9 | 114.9 | 35.1 | 15.8 | 30.3 | 123.6 | 0.073 | 2.95 | 2.9 | 413.8 | 170.2
40.9542 | 3900 | 247.3 | 149.2 | 115 | 35 | 15.8 | 30 | 123.7 | 0.049 | 2.96 | 2.93 | 413.6 | 169.6
40.9583 | 3899 | 249.1 | 149.6 | 115.2 | 35 | 15.8 | 29.9 | 123.8 | 0.061 | 3 | 3 | 413.5 | 169.6
40.9625 | 3902 | 246.3 | 149.7 | 115.1 | 35 | 15.8 | 30 | 124.2 | 0.053 | 3.02 | 2.94 | 413.9 | 169.8
40.9667 | 3904 | 250.1 | 149.8 | 115 | 35 | 15.8 | 30.2 | 123.9 | 0.052 | 3.04 | 2.94 | 413.8 | 170.3
40.9708 | 3900 | 248.4 | 149.8 | 114.9 | 35 | 15.8 | 30.4 | 123.6 | 0.046 | 3.01 | 2.91 | 413.7 | 170.2
40.975 | 3902 | 249.6 | 150.1 | 114.6 | 35 | 15.8 | 30.3 | 123 | 0.021 | 3.13 | 2.99 | 413.8 | 170.2
40.9792 | 3900 | 247.4 | 150.1 | 114.9 | 35 | 15.8 | 29.9 | 123.5 | 0.07 | 2.96 | 2.91 | 414 | 170.2
40.9833 | 3900 | 249.3 | 150.1 | 115 | 35 | 15.8 | 30 | 124.2 | 0.043 | 3.01 | 3.05 | 413.4 | 171.1
40.9875 | 3901 | 249.1 | 150.2 | 115.1 | 35 | 15.8 | 29.7 | 124.1 | 0.055 | 3.02 | 3 | 413.8 | 170.3
40.9917 | 3898 | 249.2 | 150.4 | 115.1 | 35 | 15.8 | 30 | 123.6 | 0.021 | 2.98 | 2.98 | 413.4 | 170.5
40.9958 | 3901 | 249.7 | 151.1 | 115.2 | 35 | 15.8 | 29.8 | 123.1 | 0.016 | 2.99 | 3.04 | 413.5 | 170
41 | 3899 | 248.5 | 150.5 | 115 | 35 | 15.8 | 29.7 | 123.5 | 0.056 | 2.98 | 3.02 | 413.4 | 169.9
41.0042 | 3896 | 248.5 | 150.4 | 115 | 35.1 | 15.8 | 30 | 124.3 | 0.071 | 3 | 3 | 413.6 | 170.4
41.0083 | 3900 | 248.8 | 150.2 | 114.9 | 35 | 15.8 | 30 | 124.2 | 0.044 | 3.02 | 2.99 | 414.1 | 170.5
41.0125 | 3899 | 250.7 | 149.9 | 115.2 | 35 | 15.8 | 30.3 | 123.9 | 0.054 | 3.03 | 3.02 | 413.9 | 170.4
41.0167 | 3899 | 251.4 | 150.2 | 115 | 35 | 15.8 | 29.8 | 122.9 | 0.038 | 2.99 | 3.04 | 414.2 | 170.2
41.0208 | 3900 | 252.5 | 149.6 | 115.2 | 35 | 15.8 | 29.7 | 123.3 | 0.046 | 3.01 | 2.97 | 413.2 | 169.3
41.025 | 3899 | 254 | 149.9 | 114.9 | 35 | 15.8 | 29.9 | 124 | 0.048 | 3.01 | 3.06 | 413.4 | 169.5
41.0292 | 3899 | 250.4 | 149.9 | 114.6 | 35 | 15.8 | 30 | 124.2 | 0.051 | 3.06 | 3.08 | 413.8 | 170
41.0333 | 3905 | 249.2 | 150.2 | 115 | 35 | 15.8 | 29.8 | 124.1 | 0.051 | 2.99 | 2.97 | 413.7 | 170
41.0375 | 3903 | 248 | 150.3 | 115.1 | 35.1 | 15.8 | 29.8 | 123.8 | 0.024 | 2.98 | 2.97 | 413.9 | 169.9
41.0417 | 3902 | 249.6 | 150.2 | 115.3 | 35 | 15.8 | 30 | 123.1 | 0.013 | 3 | 3.07 | 413.9 | 170.6
41.0458 | 3898 | 250.8 | 150.2 | 115 | 35 | 15.8 | 30 | 124.2 | 0.045 | 2.98 | 3.03 | 412.2 | 170.1
41.05 | 3901 | 246.3 | 150 | 115.2 | 35 | 15.8 | 29.8 | 124.2 | 0.08 | 2.99 | 3.01 | 413.7 | 170.5
41.0542 | 3903 | 248.9 | 150.3 | 115.1 | 35 | 15.8 | 30 | 124 | 0.077 | 3.02 | 3.01 | 411.5 | 169.8
41.0583 | 3900 | 250.2 | 150.2 | 115.1 | 35 | 15.8 | 29.9 | 123.4 | 0.031 | 3.02 | 3.06 | 412.6 | 170.1
41.0625 | 3899 | 250.5 | 149.9 | 115.1 | 35 | 15.8 | 30.1 | 123.4 | 0.021 | 3 | 3.09 | 413.6 | 170
41.0667 | 3900 | 250 | 149.8 | 114.8 | 34.9 | 15.8 | 30.1 | 124 | 0.068 | 2.98 | 3.05 | 413.5 | 170.5
41.0708 | 3901 | 250.3 | 149.9 | 115 | 35 | 15.8 | 30.5 | 124.1 | 0.06 | 2.97 | 3.07 | 413.4 | 169.7
41.075 | 3898 | 247.6 | 150.2 | 115.2 | 35.1 | 15.8 | 30.1 | 123.9 | 0.046 | 3.03 | 3.02 | 413.9 | 170
41.0792 | 3901 | 251.2 | 149.9 | 115.1 | 35 | 15.7 | 30.1 | 123.1 | 0.062 | 3.01 | 3.02 | 414 | 169.6
41.0833 | 3899 | 250 | 150.1 | 114.9 | 35 | 15.8 | 30 | 123.6 | 0.036 | 3.07 | 3.01 | 413.6 | 169.4
41.0875 | 3900 | 250 | 149.9 | 115 | 34.9 | 15.8 | 30.1 | 124.2 | 0.058 | 3.02 | 3 | 413.9 | 170
41.0917 | 3898 | 250.2 | 149.8 | 115 | 34.8 | 15.8 | 30.4 | 124.1 | 0.078 | 2.99 | 3.03 | 414.3 | 170.7
41.0958 | 3897 | 253.3 | 149.8 | 114.9 | 34.8 | 15.8 | 30.3 | 123.5 | 0.016 | 3.02 | 3.02 | 413.7 | 170
41.1 | 3896 | 249.6 | 149.8 | 115.2 | 34.7 | 15.8 | 29.8 | 123.3 | 0.058 | 3.07 | 3.02 | 413.4 | 169.8
41.1042 | 3899 | 250.3 | 150 | 115.2 | 34.7 | 15.8 | 29.8 | 124.1 | 0.059 | 3 | 3.03 | 413.6 | 169.8
41.1083 | 3898 | 250.4 | 149.7 | 115 | 34.9 | 15.7 | 30.2 | 124 | 0.058 | 3 | 2.99 | 413.6 | 170.5
41.1125 | 3899 | 251.3 | 149.6 | 114.9 | 34.9 | 15.8 | 30.1 | 123.5 | 0.037 | 2.98 | 3 | 413.7 | 170.1
41.1167 | 3900 | 249.7 | 150.4 | 115.1 | 34.8 | 15.7 | 30.1 | 123.1 | 0.034 | 3.03 | 2.97 | 413.8 | 169.6
41.1208 | 3901 | 249.5 | 149.5 | 114.9 | 35 | 15.7 | 30.4 | 123.9 | 0.039 | 2.98 | 2.98 | 413.5 | 170
41.125 | 3900 | 250.4 | 150.1 | 115 | 35.2 | 15.7 | 30.2 | 124.3 | 0.059 | 2.98 | 3.02 | 413 | 169.9
41.1292 | 3900 | 251.1 | 150 | 114.9 | 35.2 | 15.7 | 30 | 123.7 | 0.056 | 3 | 3.03 | 415.1 | 170
41.1333 | 3899 | 250.6 | 150.3 | 115.3 | 35.3 | 15.7 | 30.1 | 123 | 0.021 | 3 | 2.98 | 413.7 | 169.8
41.1375 | 3900 | 250.7 | 150 | 114.1 | 35.3 | 15.7 | 30.2 | 123.8 | 0.049 | 3.01 | 2.99 | 413 | 170.2
41.1417 | 3899 | 248 | 150.1 | 114.9 | 35.3 | 15.7 | 30.1 | 124.3 | 0.067 | 3.08 | 2.95 | 413.7 | 170
41.1458 | 3899 | 251.8 | 150.2 | 115 | 35.2 | 15.7 | 30.2 | 124.1 | 0.053 | 3.04 | 3.08 | 413.4 | 170
41.15 | 3895 | 248.8 | 150.1 | 114.9 | 35.2 | 15.7 | 30 | 123.2 | 0.034 | 3.02 | 2.97 | 413.8 | 170.2
41.1542 | 3902 | 248.7 | 149.5 | 114.7 | 35.1 | 15.7 | 30.3 | 124.1 | 0.041 | 3.23 | 2.96 | 413.9 | 169.7
41.1583 | 3900 | 249.3 | 150 | 115.1 | 35.1 | 15.8 | 30 | 124.5 | 0.091 | 3.07 | 3 | 413.5 | 169.5
41.1625 | 3896 | 252.1 | 149.5 | 115 | 35 | 15.8 | 30.8 | 124 | 0.071 | 3.06 | 3.06 | 413.5 | 169.8
41.1667 | 3899 | 252.1 | 149.6 | 115.1 | 34.9 | 15.8 | 30.2 | 123.3 | 0.008 | 3.02 | 3.04 | 413.8 | 170.1
41.1708 | 3900 | 248.4 | 149.9 | 115.3 | 35.3 | 15.8 | 29.9 | 123.5 | 0.06 | 2.99 | 3 | 413.4 | 169.8
41.175 | 3901 | 247.5 | 149.4 | 114.6 | 34.9 | 15.8 | 30.3 | 124.2 | 0.057 | 3 | 3.02 | 413.7 | 169.4
41.1792 | 3900 | 249.3 | 149.8 | 114.8 | 34.9 | 15.8 | 30.2 | 124.1 | 0.057 | 3.02 | 3 | 413.8 | 170.1
41.1833 | 3897 | 253.3 | 149.8 | 114.4 | 34.8 | 15.8 | 29.1 | 123.4 | 0.031 | 2.98 | 3.05 | 413.7 | 170.8
41.1875 | 3896 | 253.2 | 149.6 | 114.8 | 34.9 | 15.8 | 29.8 | 122.9 | 0.029 | 2.92 | 3.02 | 414.4 | 169.8
41.1917 | 3900 | 250.7 | 149.8 | 114.9 | 34.7 | 15.8 | 30 | 124.1 | 0.076 | 3.04 | 2.99 | 413.7 | 169.8
41.1958 | 3901 | 252.3 | 150.3 | 115.1 | 34.9 | 15.8 | 30.2 | 123.7 | 0.044 | 2.91 | 3.03 | 412.8 | 170.1
41.2 | 3903 | 251.3 | 150.1 | 114.9 | 34.8 | 15.8 | 30.2 | 123.6 | 0.021 | 3 | 3.01 | 413.6 | 170.2
41.2042 | 3901 | 250.1 | 150.1 | 115.1 | 34.9 | 15.8 | 30.1 | 123.2 | 0.042 | 3.01 | 2.98 | 413.6 | 169.7
41.2083 | 3900 | 249.5 | 150 | 115 | 34.9 | 15.8 | 29.2 | 123.7 | 0.041 | 3 | 3.02 | 413.6 | 169.7
41.2125 | 3900 | 248.6 | 150.2 | 115.1 | 35 | 15.8 | 29.9 | 124.1 | 0.077 | 3.04 | 3.02 | 413.7 | 170.4
41.2167 | 3899 | 249.5 | 150.1 | 115 | 35 | 15.7 | 29.8 | 124.3 | 0.065 | 2.98 | 2.98 | 413.8 | 170.9
41.2208 | 3900 | 251.1 | 150 | 115.1 | 35 | 15.7 | 30.1 | 122.1 | 0.038 | 2.83 | 3.03 | 413.8 | 170.3
41.225 | 3901 | 250.9 | 150.3 | 115.2 | 35.2 | 15.8 | 30 | 123.4 | 0.041 | 3.01 | 3.03 | 413.7 | 170
41.2292 | 3896 | 248.2 | 150.5 | 115 | 35.2 | 15.7 | 30.1 | 124.2 | 0.057 | 3.02 | 3.01 | 413.6 | 170
41.2333 | 3899 | 250.7 | 150.6 | 114.8 | 35.2 | 15.7 | 30.4 | 124.1 | 0.069 | 3.01 | 3.03 | 414.8 | 170.3
41.2375 | 3897 | 249.4 | 150.4 | 115.3 | 35.2 | 15.7 | 30 | 123.6 | 0.052 | 3.02 | 3 | 413.5 | 170.9
41.2417 | 3897 | 249.4 | 150.1 | 115.5 | 35.2 | 15.8 | 30 | 122.7 | 0.033 | 3.01 | 3.02 | 413.8 | 169.7
41.2458 | 3899 | 249.6 | 150 | 114.9 | 35.1 | 15.8 | 29.8 | 123.4 | 0.033 | 3 | 3.04 | 414 | 170
41.25 | 3899 | 247 | 149.8 | 115.3 | 35 | 15.8 | 30 | 124.1 | 0.063 | 2.94 | 2.92 | 413.6 | 169.7
41.2542 | 3894 | 250.4 | 149.9 | 114.7 | 35 | 15.8 | 30.2 | 124.4 | 0.078 | 3.06 | 2.97 | 413.5 | 170.6
41.2583 | 3903 | 249.1 | 150.2 | 115.1 | 35 | 15.8 | 30.1 | 123.6 | 0.025 | 3 | 3.02 | 413.6 | 169.5
41.2625 | 3901 | 249.5 | 150.1 | 115.2 | 35 | 15.8 | 30.1 | 122.9 | 0.047 | 3.02 | 2.98 | 413.7 | 170
41.2667 | 3900 | 250.4 | 149.9 | 115 | 34.9 | 15.8 | 30 | 123.7 | 0.051 | 2.99 | 3.03 | 413.2 | 169.8
41.2708 | 3898 | 250.1 | 149.8 | 114.4 | 34.9 | 15.8 | 29.8 | 123.6 | 0.078 | 3.01 | 3.01 | 415.2 | 169.7
41.275 | 3900 | 250.5 | 150.2 | 115 | 34.9 | 15.8 | 30.2 | 124.3 | 0.042 | 3 | 3.02 | 413.6 | 169.5
41.2792 | 3897 | 249.7 | 149.9 | 114.9 | 34.9 | 15.8 | 30.5 | 123.5 | 0.051 | 3 | 3.07 | 414.1 | 170.1
41.2833 | 3903 | 249.9 | 149.8 | 115.1 | 35 | 15.8 | 30 | 123.5 | 0.029 | 3.03 | 2.97 | 413.4 | 170
41.2875 | 3902 | 249.8 | 149.9 | 115.2 | 35 | 15.8 | 30.3 | 124 | 0.125 | 2.98 | 2.96 | 413.7 | 169.6
41.2917 | 3898 | 252.3 | 149.7 | 114.9 | 35 | 15.8 | 30.1 | 123.7 | 0.027 | 2.9 | 3.05 | 416.2 | 170
41.2958 | 3899 | 251.2 | 149.8 | 114.8 | 34.9 | 15.8 | 30.6 | 123.9 | 0.114 | 3.02 | 2.98 | 413.9 | 170.2
41.3 | 3898 | 251.1 | 149.8 | 115.1 | 34.9 | 15.8 | 30.1 | 123 | 0.001 | 2.95 | 3.02 | 413.9 | 169.4
41.3042 | 3897 | 250.8 | 149.8 | 115 | 35 | 15.8 | 30.1 | 124.2 | 0.03 | 3.01 | 3.02 | 413.7 | 169.6
41.3083 | 3897 | 249.3 | 150 | 115.1 | 35 | 15.8 | 30.1 | 124 | 0.071 | 3.03 | 2.96 | 413.5 | 170.2
41.3125 | 3901 | 249.2 | 149.7 | 115 | 35 | 15.7 | 30.1 | 124 | 0.061 | 3.03 | 3.02 | 414 | 170
41.3167 | 3898 | 252 | 149.6 | 114.5 | 35.1 | 15.7 | 29.9 | 123.8 | 0.064 | 2.99 | 3 | 413.9 | 171
41.3208 | 3901 | 249 | 149.9 | 115.6 | 34.9 | 15.7 | 30 | 123.4 | 0.047 | 3.02 | 3.01 | 412.7 | 170.1
41.325 | 3899 | 249.8 | 149.8 | 114.6 | 35 | 15.7 | 29.9 | 123.2 | 0.012 | 2.98 | 3 | 413.6 | 169.6
41.3292 | 3896 | 251 | 150.1 | 114.9 | 35 | 15.7 | 29.2 | 123.7 | 0.049 | 3.08 | 3.02 | 413.5 | 169.5
41.3333 | 3901 | 250.2 | 150 | 114.6 | 35 | 15.7 | 28.3 | 124.3 | 0.049 | 2.98 | 2.98 | 413.3 | 169.7
41.3375 | 3901 | 248.1 | 150.4 | 114.2 | 35.2 | 15.7 | 30.2 | 123.7 | 0.081 | 3.06 | 2.99 | 414.6 | 170.2
41.3417 | 3896 | 249.8 | 150 | 115 | 35.1 | 15.7 | 29.9 | 123.5 | 0.052 | 3 | 2.96 | 413.6 | 170.2
41.3458 | 3892 | 250.6 | 150.3 | 115 | 35.1 | 15.7 | 30.2 | 123 | 0.032 | 2.99 | 2.97 | 413.2 | 169.7
41.35 | 3899 | 250.6 | 150 | 115 | 35.2 | 15.7 | 29.8 | 123.7 | 0.047 | 3.01 | 2.98 | 413.8 | 169.7
41.3542 | 3905 | 250.5 | 150 | 115.2 | 35.1 | 15.7 | 30.2 | 124 | 0.071 | 2.98 | 3 | 412.3 | 170.1
41.3583 | 3899 | 247.8 | 150.3 | 115.2 | 35 | 15.7 | 29.8 | 124.1 | 0.087 | 2.99 | 2.97 | 413.6 | 169.9
41.3625 | 3899 | 250.4 | 150.3 | 114.8 | 35 | 15.8 | 30.1 | 124.3 | 0.051 | 3 | 2.99 | 413.2 | 170.4
41.3667 | 3891 | 250.5 | 150.1 | 115 | 34.9 | 15.8 | 29.9 | 123.1 | 0.049 | 2.99 | 3.05 | 413.7 | 169.6
41.3708 | 3901 | 249.9 | 149.3 | 114.9 | 34.8 | 15.8 | 30 | 123.2 | 0.06 | 2.89 | 2.99 | 415.4 | 169.5
41.375 | 3901 | 250 | 150 | 115 | 35 | 15.8 | 29.8 | 123.9 | 0.058 | 3.01 | 3.03 | 414.1 | 170.1
41.3792 | 3900 | 250.5 | 150 | 115.7 | 35 | 15.8 | 30.1 | 124.2 | 0.057 | 2.97 | 2.96 | 413.9 | 170.4
41.3833 | 3902 | 249.6 | 150.1 | 115.1 | 35 | 15.8 | 29.6 | 123.3 | 0.024 | 2.96 | 3 | 414 | 170
41.3875 | 3900 | 248.8 | 150.1 | 115 | 35 | 15.7 | 30.2 | 123.1 | 0.032 | 3.01 | 2.98 | 416.2 | 169.9
41.3917 | 3905 | 249.5 | 149.9 | 114.8 | 35 | 15.8 | 29.8 | 124.8 | 0.066 | 2.98 | 3 | 414 | 169.6
41.3958 | 3899 | 251.2 | 150.1 | 115 | 35.1 | 15.8 | 29.9 | 123.9 | 0.064 | 2.99 | 2.99 | 414.5 | 169.9
41.4 | 3899 | 248.7 | 150.2 | 115 | 35.1 | 15.7 | 29.6 | 123.8 | 0.055 | 2.99 | 2.97 | 413.6 | 170.7
41.4042 | 3904 | 248.1 | 150 | 114.8 | 35.1 | 15.7 | 29.9 | 123.3 | 0.042 | 3.04 | 2.96 | 413.6 | 169.6
41.4083 | 3902 | 250.9 | 149.6 | 115 | 35.1 | 15.7 | 30 | 123 | 0.035 | 3 | 2.98 | 413.4 | 170
41.4125 | 3902 | 248.6 | 150.2 | 115.1 | 35.2 | 15.7 | 30.2 | 123.9 | 0.073 | 2.98 | 2.97 | 413.6 | 169.9
41.4167 | 3901 | 251.2 | 149.8 | 115.4 | 35 | 15.7 | 29.9 | 124 | 0.037 | 3 | 2.99 | 413.7 | 170
41.4208 | 3899 | 252.1 | 149.9 | 115.1 | 35 | 15.7 | 29.9 | 123.8 | 0.053 | 3.01 | 3.04 | 413.5 | 170.4
41.425 | 3901 | 249.9 | 150.1 | 115.2 | 34.9 | 15.7 | 29.9 | 123.5 | 0.028 | 2.98 | 2.97 | 413.6 | 169.6
41.4292 | 3897 | 252.4 | 149.8 | 114.9 | 35 | 15.7 | 30.1 | 122.6 | 0.031 | 2.98 | 3 | 413.7 | 169.7
41.4333 | 3902 | 248.6 | 150.1 | 115 | 35 | 15.7 | 30.1 | 123.6 | 0.056 | 3.02 | 2.97 | 414.3 | 169.6
41.4375 | 3901 | 247.8 | 150.1 | 115 | 35 | 15.7 | 30.2 | 123.8 | 0.06 | 2.98 | 2.99 | 413.4 | 169.5
41.4417 | 3905 | 251.5 | 150 | 115 | 35 | 15.7 | 29.8 | 124 | 0.059 | 3.01 | 3 | 413.2 | 169.7
41.4458 | 3899 | 248.6 | 149.6 | 115 | 35 | 15.7 | 30.1 | 123.8 | 0.036 | 2.98 | 2.97 | 413.2 | 170.5
41.45 | 3899 | 246.7 | 150.1 | 115 | 35 | 15.7 | 29.7 | 122.7 | 0.024 | 2.99 | 2.92 | 413.8 | 170.2
41.4542 | 3900 | 249.6 | 150 | 114.9 | 35 | 15.7 | 29.9 | 123.3 | 0.058 | 3.06 | 3.02 | 413.6 | 170
41.4583 | 3901 | 248.9 | 150.1 | 114.9 | 34.9 | 15.7 | 29.9 | 123.9 | 0.044 | 2.99 | 3.01 | 414.5 | 170.4
41.4625 | 3900 | 250.2 | 149.5 | 115 | 34.9 | 15.7 | 30 | 123.8 | 0.088 | 2.99 | 2.94 | 413.4 | 170.8
41.4667 | 3898 | 249.9 | 150.2 | 114.4 | 34.9 | 15.7 | 30.1 | 123.8 | 0.065 | 2.99 | 3.02 | 413.9 | 169.8
41.4708 | 3900 | 249.7 | 149.9 | 115 | 34.9 | 15.7 | 30.2 | 123.1 | 0.042 | 3 | 3 | 413.6 | 170.3
41.475 | 3897 | 251.1 | 150 | 115.3 | 35 | 15.7 | 30 | 123.2 | 0.024 | 3.08 | 3.03 | 413.8 | 169.5
41.4792 | 3900 | 252.3 | 149.5 | 114.8 | 34.9 | 15.7 | 30.2 | 123.9 | 0.056 | 3 | 3.03 | 413.9 | 169.5
41.4833 | 3901 | 249.6 | 149.9 | 115.2 | 35 | 15.7 | 30 | 123.7 | 0.047 | 3.01 | 3 | 413.6 | 169.8
41.4875 | 3901 | 251.3 | 149.7 | 115 | 35 | 15.7 | 30.3 | 123.8 | 0.07 | 3.02 | 2.97 | 413.7 | 170.5
41.4917 | 3901 | 250 | 149.6 | 114.8 | 34.9 | 15.7 | 30 | 123.4 | 0.032 | 3.01 | 2.99 | 413.9 | 170.2
41.4958 | 3907 | 249.2 | 149.7 | 115.1 | 35 | 15.7 | 30.2 | 123.2 | 0.037 | 3.02 | 3.01 | 413.7 | 169.4
41.5 | 3899 | 250.9 | 149.7 | 114.9 | 35 | 15.7 | 29.8 | 123.9 | 0.058 | 3.06 | 3.01 | 413.5 | 169.7
41.5042 | 3902 | 250.9 | 149.8 | 115 | 35 | 15.8 | 30.5 | 123.9 | 0.043 | 3 | 3.02 | 413.3 | 170.3
41.5083 | 3901 | 247.7 | 149.8 | 115.4 | 35.1 | 15.8 | 30.3 | 123.7 | 0.069 | 3 | 3.02 | 413.3 | 170.3
41.5125 | 3900 | 253.8 | 149.6 | 115.2 | 35.1 | 15.8 | 29.9 | 123.2 | 0.05 | 2.97 | 3 | 413.4 | 170.6
41.5167 | 3902 | 250.8 | 149.6 | 114.8 | 35 | 15.8 | 30 | 123.8 | 0.086 | 3.03 | 2.96 | 413.6 | 170.2
41.5208 | 3898 | 251.7 | 149.9 | 115 | 35 | 15.8 | 30.1 | 123.8 | 0.077 | 3.02 | 3.04 | 413.6 | 169.8
41.525 | 3902 | 248.2 | 149.4 | 115 | 35 | 15.8 | 30 | 123.8 | 0.065 | 2.99 | 2.96 | 413.3 | 170.2
41.5292 | 3897 | 249.8 | 149.9 | 114.7 | 34.9 | 15.8 | 29.7 | 123.8 | 0.071 | 2.94 | 2.99 | 413.4 | 169.8
41.5333 | 3898 | 251.3 | 150.1 | 115.3 | 34.8 | 15.8 | 30.1 | 123.2 | 0.073 | 3 | 3 | 413.6 | 170.4
41.5375 | 3898 | 252.2 | 150.2 | 115.4 | 34.8 | 15.8 | 29.8 | 123.7 | 0.053 | 3.03 | 2.95 | 413.5 | 170.4
41.5417 | 3900 | 250.1 | 150.2 | 115.3 | 34.8 | 15.7 | 30 | 123.8 | 0.046 | 3.01 | 2.98 | 414.2 | 170.5
41.5458 | 3900 | 248.7 | 150.8 | 115.3 | 34.9 | 15.7 | 29.9 | 123.6 | 0.053 | 3.02 | 2.96 | 413.8 | 170.4
41.55 | 3899 | 251.9 | 150.4 | 115.2 | 34.9 | 15.7 | 30 | 123.8 | 0.068 | 3.06 | 3.04 | 413.8 | 170.4
41.5542 | 3899 | 251 | 150.6 | 115 | 35 | 15.7 | 30.2 | 124 | 0.022 | 2.98 | 3.03 | 415.9 | 170.1
41.5583 | 3900 | 248.2 | 150.5 | 114.9 | 35.3 | 15.6 | 29.9 | 123.8 | 0.043 | 3.02 | 3.03 | 413.6 | 169.9
41.5625 | 3899 | 249.4 | 149.8 | 115.1 | 35.1 | 15.6 | 30 | 123.7 | 0.054 | 3.01 | 2.98 | 413.7 | 170.1
41.5667 | 3901 | 251.5 | 149.5 | 114.9 | 35 | 15.6 | 29.9 | 123.8 | 0.059 | 3 | 3.02 | 413.3 | 170.9
41.5708 | 3898 | 252.4 | 149.3 | 114.7 | 35 | 15.6 | 30.2 | 123.9 | 0.034 | 2.98 | 3.07 | 413.2 | 169.7
41.575 | 3899 | 250.7 | 149.5 | 115.1 | 35 | 15.5 | 29.6 | 125.2 | 0.036 | 3 | 2.96 | 413.1 | 170
41.5792 | 3901 | 249.1 | 149.5 | 114.9 | 35 | 15.5 | 30.1 | 123.7 | 0.047 | 3 | 2.95 | 413.6 | 169.4
41.5833 | 3900 | 251.9 | 149.5 | 115 | 35.1 | 15.5 | 30.2 | 123.5 | 0.052 | 2.99 | 3.01 | 413.6 | 169.5
41.5875 | 3899 | 251.8 | 149.9 | 115.2 | 35 | 15.5 | 30.1 | 123.9 | 0.056 | 3.03 | 3.03 | 413.5 | 169.6
41.5917 | 3899 | 253.6 | 149.9 | 115.1 | 35 | 15.5 | 31.2 | 123.7 | 0.033 | 3.01 | 3.11 | 413.4 | 170
41.5958 | 3901 | 250.8 | 149.5 | 114.8 | 34.9 | 15.5 | 30.1 | 123.6 | 0.074 | 2.99 | 3.12 | 413.7 | 170.7
41.6 | 3900 | 252.6 | 150.1 | 115.3 | 34.8 | 15.5 | 30 | 124 | 0.07 | 3 | 3.09 | 412.6 | 170
41.6042 | 3904 | 250.6 | 150.1 | 115.2 | 34.9 | 15.5 | 30 | 123.3 | 0.064 | 3.01 | 3.06 | 414.2 | 169.4
41.6083 | 3899 | 248 | 150.2 | 114.8 | 34.9 | 15.5 | 30.1 | 123.8 | 0.061 | 3.03 | 3.04 | 413.5 | 169.8
41.6125 | 3902 | 250.7 | 150.2 | 115.1 | 35 | 15.5 | 30 | 123.2 | 0.052 | 2.95 | 3.11 | 415.7 | 169.1
41.6167 | 3898 | 249.7 | 150.6 | 115.3 | 35.1 | 15.5 | 30.2 | 123.3 | 0.039 | 2.93 | 3.04 | 413.6 | 170.3
41.6208 | 3899 | 249.4 | 151 | 114.5 | 34.9 | 15.5 | 29.9 | 123.7 | 0.047 | 2.97 | 2.99 | 413.1 | 169.6
41.625 | 3902 | 249.7 | 150.1 | 115.1 | 35 | 15.5 | 31.7 | 123.7 | 0.047 | 2.98 | 3.04 | 413.7 | 169.6
41.6292 | 3905 | 250.9 | 150.4 | 114.8 | 35 | 15.5 | 30.2 | 123.6 | 0.04 | 3.04 | 3.06 | 413.6 | 169.3
41.6333 | 3903 | 249.7 | 150.2 | 114.9 | 35 | 15.6 | 29.8 | 123.3 | 0.038 | 2.98 | 3.04 | 413.6 | 170
41.6375 | 3897 | 251.1 | 150.1 | 114.2 | 35 | 15.6 | 30 | 123.8 | 0.067 | 2.98 | 3.01 | 413.6 | 169.6
41.6417 | 3899 | 250.4 | 149.8 | 114.9 | 35.1 | 15.6 | 30.4 | 123.6 | 0.058 | 2.98 | 3.04 | 413.9 | 170.2
41.6458 | 3901 | 250.8 | 149.9 | 115.2 | 35.1 | 15.6 | 29.9 | 123.4 | 0.032 | 2.96 | 3.03 | 413.5 | 170.3
41.65 | 3901 | 251.4 | 149.2 | 115.5 | 35.1 | 15.7 | 29.7 | 123.7 | 0.046 | 3.03 | 3.03 | 413.7 | 169.4
41.6542 | 3900 | 249.8 | 149.7 | 115 | 35.2 | 15.7 | 30 | 123.5 | 0.062 | 2.99 | 3 | 413.2 | 169.6
41.6583 | 3904 | 250.1 | 149.9 | 115.1 | 35.1 | 15.7 | 28.1 | 123.8 | 0.049 | 2.96 | 3.02 | 413.6 | 169.4
41.6625 | 3899 | 252.2 | 150.1 | 114.7 | 35.2 | 15.7 | 29.8 | 123.6 | 0.05 | 2.95 | 3.04 | 413.5 | 169.3
41.6667 | 3899 | 249.4 | 149.8 | 114.5 | 35 | 15.7 | 30.3 | 123.5 | 0.063 | 2.99 | 3.01 | 413.8 | 169.8
41.6708 | 3903 | 249.2 | 149.7 | 115 | 34.9 | 15.7 | 29.8 | 123.7 | 0.043 | 2.97 | 2.97 | 413.1 | 169
41.675 | 3900 | 247.3 | 149.7 | 115 | 34.9 | 15.8 | 30.5 | 123.5 | 0.053 | 2.99 | 2.94 | 413.5 | 169.6
41.6792 | 3899 | 251.3 | 149.8 | 114.8 | 34.9 | 15.8 | 29.7 | 124.1 | 0.039 | 3.01 | 3.02 | 412.9 | 169.6
41.6833 | 3899 | 250.5 | 149.7 | 114.9 | 34.8 | 15.8 | 30.9 | 123.5 | 0.05 | 3.02 | 3.03 | 413.7 | 170.2
41.6875 | 3898 | 249.9 | 149.9 | 115 | 34.8 | 15.8 | 30 | 123.7 | 0.08 | 3.03 | 3.01 | 413.4 | 170
41.6917 | 3900 | 251 | 150.5 | 114.8 | 34.9 | 15.8 | 29.9 | 123.8 | 0.026 | 3.01 | 3 | 413.3 | 169.7
41.6958 | 3900 | 250.5 | 150 | 114.9 | 34.9 | 15.8 | 29.8 | 123.8 | 0.044 | 3.02 | 2.99 | 413.3 | 169.6
41.7 | 3900 | 251 | 150 | 115.1 | 35 | 15.8 | 29.8 | 123.7 | 0.028 | 2.99 | 2.98 | 413.7 | 170
41.7042 | 3898 | 251.1 | 150.1 | 115 | 35 | 15.8 | 30.4 | 123.8 | 0.066 | 2.99 | 3.05 | 413.3 | 170.1
41.7083 | 3900 | 250.1 | 150 | 114.9 | 35 | 15.8 | 29.8 | 123.6 | 0.031 | 2.98 | 2.97 | 413.7 | 170.2
41.7125 | 3898 | 249.9 | 149.9 | 114.8 | 35 | 15.8 | 30 | 123.7 | 0.045 | 3 | 2.99 | 414.8 | 169.8
41.7167 | 3900 | 251.4 | 150.4 | 115.1 | 35.1 | 15.8 | 30 | 123.7 | 0.052 | 3 | 2.98 | 413.4 | 170.2
41.7208 | 3901 | 249.1 | 150.3 | 115 | 35.1 | 15.8 | 30 | 123.7 | 0.051 | 3 | 2.97 | 413.3 | 170.5
41.725 | 3899 | 251 | 150 | 115 | 35.1 | 15.8 | 30.1 | 123.6 | 0.065 | 3.05 | 3.04 | 413.4 | 170.3
41.7292 | 3898 | 251.9 | 150.3 | 115 | 35.1 | 15.9 | 29.7 | 123.1 | 0.058 | 2.95 | 3.03 | 413.9 | 169.7
41.7333 | 3899 | 248.4 | 150.2 | 115 | 35.1 | 15.9 | 30.1 | 123.9 | 0.059 | 3.01 | 2.98 | 413.5 | 170.6
41.7375 | 3899 | 251.3 | 150.4 | 115.2 | 35 | 15.9 | 29.7 | 123.6 | 0.051 | 3.01 | 3 | 413.6 | 170.5
41.7417 | 3903 | 247.2 | 149.7 | 115.1 | 35.1 | 15.9 | 30.1 | 123.8 | 0.052 | 2.98 | 2.93 | 413.3 | 170.1
41.7458 | 3898 | 252 | 149.7 | 115 | 35 | 15.9 | 30.1 | 123.7 | 0.05 | 2.99 | 3.04 | 413.3 | 170.5
41.75 | 3899 | 251.3 | 149.8 | 115 | 34.8 | 15.9 | 30.2 | 123.8 | 0.05 | 3 | 3.03 | 413.2 | 170.3
41.7542 | 3897 | 252.4 | 149.7 | 115.1 | 35 | 15.9 | 30.3 | 123.7 | 0.066 | 2.96 | 3.06 | 413.4 | 169.9
41.7583 | 3899 | 245.2 | 149.9 | 115.1 | 34.9 | 15.9 | 30.4 | 123.9 | 0.061 | 2.97 | 2.92 | 413.5 | 170.4
41.7625 | 3902 | 247.3 | 149.5 | 115 | 34.9 | 15.9 | 30.4 | 123.7 | 0.044 | 3.02 | 2.93 | 412.2 | 170.1
41.7667 | 3899 | 249.3 | 149.7 | 114.9 | 35 | 15.9 | 30.2 | 123.9 | 0.063 | 2.97 | 2.97 | 413.6 | 170.8
41.7708 | 3901 | 248.8 | 149.7 | 114.8 | 34.9 | 15.9 | 30.3 | 123.8 | 0.083 | 3.01 | 2.98 | 413.7 | 170.3
41.775 | 3899 | 247.7 | 150 | 115 | 35 | 15.9 | 29.6 | 123.7 | 0.073 | 3 | 2.96 | 413.8 | 170.7
41.7792 | 3894 | 246.4 | 149.8 | 115.1 | 35 | 15.9 | 30.1 | 123.6 | 0.062 | 2.99 | 2.98 | 413.4 | 169.8
41.7833 | 3896 | 250.1 | 150.2 | 115.2 | 35 | 15.9 | 30.3 | 123.6 | 0.034 | 3.02 | 3 | 413.3 | 169.8
41.7875 | 3897 | 248.6 | 150.3 | 114.7 | 35 | 15.9 | 30.2 | 123.2 | 0.052 | 2.86 | 2.98 | 413.1 | 170.4
41.7917 | 3901 | 247.4 | 150 | 115 | 35 | 15.9 | 30.3 | 123.7 | 0.051 | 2.99 | 2.97 | 413.5 | 170.1
41.7958 | 3901 | 247.6 | 149.9 | 115 | 35 | 15.9 | 30.6 | 123.6 | 0.029 | 2.92 | 2.99 | 413.1 | 170.5
41.8 | 3900 | 249 | 150.2 | 115.2 | 35.1 | 15.9 | 30.2 | 123.7 | 0.039 | 3.03 | 2.97 | 414.1 | 169.7
41.8042 | 3901 | 246.9 | 150.1 | 115.1 | 35.1 | 15.9 | 30.2 | 123.5 | 0.058 | 2.99 | 2.96 | 413.5 | 170.1
41.8083 | 3901 | 248.3 | 150.4 | 115.5 | 35 | 15.9 | 30.2 | 123.7 | 0.065 | 3 | 2.97 | 413.4 | 170.2
41.8125 | 3902 | 248.7 | 150 | 115.1 | 35.2 | 15.9 | 30.1 | 123.7 | 0.038 | 3 | 2.96 | 413.2 | 170.4
41.8167 | 3900 | 250.8 | 150.3 | 115.1 | 35 | 15.9 | 30.1 | 123.6 | 0.103 | 3 | 2.98 | 411.4 | 169.6
41.8208 | 3898 | 250.9 | 150 | 114.8 | 35 | 15.9 | 30 | 123.4 | 0.051 | 3 | 3.04 | 413.6 | 169.7
41.825 | 3896 | 248.1 | 150.2 | 115 | 35 | 15.9 | 29.8 | 123.9 | 0.073 | 2.96 | 2.95 | 413.7 | 170
41.8292 | 3904 | 250 | 150.4 | 115.1 | 35.1 | 15.8 | 29.9 | 123.8 | 0.071 | 3 | 3 | 413.6 | 169.6
41.8333 | 3903 | 247.7 | 150.1 | 114.9 | 35 | 15.8 | 30.5 | 123.6 | 0.073 | 3.05 | 3 | 413.7 | 169.8
41.8375 | 3898 | 246.9 | 149.9 | 114.8 | 35 | 15.8 | 30.1 | 123.5 | 0.049 | 3.01 | 3 | 413.5 | 169.9
41.8417 | 3899 | 251.3 | 150 | 115.1 | 35 | 15.8 | 29.9 | 123.7 | 0.048 | 3.04 | 3.08 | 413.4 | 170.4
41.8458 | 3898 | 250 | 150.1 | 115.3 | 35 | 15.8 | 30.2 | 123.3 | 0.059 | 3.02 | 3.02 | 413.9 | 170.2
41.85 | 3900 | 251 | 150.2 | 114.8 | 34.9 | 15.8 | 30 | 123.3 | 0.063 | 3.04 | 3.06 | 413.8 | 170
41.8542 | 3899 | 251.8 | 150.1 | 115 | 34.9 | 15.8 | 30 | 123.7 | 0.053 | 3.03 | 3.05 | 413.6 | 170.2
41.8583 | 3900 | 250.4 | 150.2 | 115.2 | 34.9 | 15.8 | 30 | 123.9 | 0.074 | 2.95 | 3.02 | 413.6 | 170.3
41.8625 | 3898 | 247.2 | 150.1 | 115.3 | 34.9 | 15.8 | 29.9 | 123.8 | 0.048 | 3.16 | 2.98 | 413.8 | 169.6
41.8667 | 3899 | 247.2 | 149.9 | 114.8 | 34.9 | 15.8 | 29.9 | 123.9 | 0.047 | 3 | 3 | 411.4 | 169.3
41.8708 | 3897 | 250.1 | 150.1 | 115 | 35 | 15.8 | 30.4 | 123.7 | 0.04 | 2.98 | 2.98 | 413.3 | 169.8
41.875 | 3902 | 250.5 | 149.9 | 115.3 | 35 | 15.8 | 29.8 | 123 | 0.053 | 2.98 | 3.03 | 413.8 | 169.7
41.8792 | 3900 | 250.7 | 149.9 | 114.8 | 35 | 15.8 | 30.2 | 123.5 | 0.031 | 2.99 | 3.03 | 413.2 | 169.6
41.8833 | 3896 | 251.1 | 149.9 | 114.6 | 35 | 15.8 | 30 | 124.6 | 0.055 | 2.97 | 3.04 | 412 | 169.6
41.8875 | 3900 | 249.4 | 149.9 | 115 | 35 | 15.8 | 28.8 | 123.8 | 0.052 | 2.99 | 2.96 | 413.3 | 169.2
41.8917 | 3900 | 249.5 | 149.9 | 115 | 35.1 | 15.8 | 29.8 | 123.6 | 0.057 | 2.97 | 2.96 | 413.4 | 170.4
41.8958 | 3903 | 248 | 149.9 | 115.1 | 35.1 | 15.8 | 30 | 123.7 | 0.048 | 3 | 2.88 | 413.3 | 169.9
41.9 | 3901 | 248 | 150.2 | 115.2 | 35.2 | 15.8 | 30 | 123.5 | 0.048 | 2.99 | 2.95 | 414.3 | 169.8
41.9042 | 3900 | 247.4 | 149.9 | 115.1 | 35.3 | 15.8 | 29.9 | 123.7 | 0.041 | 2.99 | 2.89 | 413.4 | 170
41.9083 | 3899 | 247.3 | 150 | 115.1 | 35.2 | 15.8 | 30.1 | 124.1 | 0.048 | 3.04 | 3.14 | 412.7 | 170
41.9125 | 3894 | 251.4 | 149.9 | 114.9 | 35.2 | 15.9 | 30.1 | 123.6 | 0.031 | 3 | 2.96 | 413.6 | 169.4
41.9167 | 3894 | 249.4 | 149.8 | 114.9 | 35.1 | 15.9 | 30.1 | 123.9 | 0.036 | 3.02 | 2.92 | 413.5 | 170.4
41.9208 | 3897 | 249.8 | 150 | 114.2 | 35.1 | 15.9 | 29.8 | 123.4 | 0.014 | 3.02 | 2.98 | 413.8 | 170
41.925 | 3900 | 250.1 | 149.7 | 114.6 | 34.9 | 15.9 | 29.8 | 123.2 | 0.035 | 2.99 | 2.91 | 413.2 | 170.2
41.9292 | 3900 | 250.7 | 149.7 | 115 | 34.9 | 15.9 | 29.7 | 123.7 | 0.119 | 3.01 | 2.96 | 413.7 | 171.2
41.9333 | 3898 | 248.3 | 150.1 | 115.3 | 34.9 | 15.9 | 29.8 | 123.6 | 0.045 | 2.99 | 2.92 | 413.2 | 171.1
41.9375 | 3901 | 250.3 | 150 | 115.2 | 34.7 | 16 | 30 | 123.8 | 0.035 | 3 | 2.94 | 413.4 | 170.4
41.9417 | 3905 | 248.5 | 150 | 115.3 | 34.7 | 15.9 | 30.1 | 123.6 | 0.07 | 3.01 | 2.99 | 413.6 | 170.1
41.9458 | 3902 | 247.9 | 150.2 | 115.2 | 35 | 15.9 | 29.9 | 123.7 | 0.033 | 3 | 2.99 | 413.5 | 169.5
41.95 | 3902 | 250.3 | 150.2 | 114.6 | 35 | 15.9 | 29.8 | 123 | 0.043 | 2.95 | 2.99 | 415.9 | 169.2
41.9542 | 3899 | 249.8 | 150.3 | 115.2 | 35.1 | 15.8 | 29.9 | 123.5 | 0.083 | 2.98 | 3.02 | 413.8 | 169.4
41.9583 | 3901 | 247.8 | 150.1 | 114.8 | 35.1 | 15.8 | 29.7 | 123.6 | 0.051 | 3.03 | 2.98 | 413.6 | 169.6
41.9625 | 3904 | 249.6 | 150.1 | 115.5 | 35 | 15.7 | 30 | 123.6 | 0.054 | 3 | 3 | 414 | 169.9
41.9667 | 3902 | 250 | 149.8 | 114.7 | 34.9 | 15.7 | 30.1 | 123.7 | 0.065 | 3.04 | 3.04 | 413.2 | 170.9
41.9708 | 3903 | 252.1 | 150 | 115.2 | 34.9 | 15.6 | 29.9 | 124.7 | 0.043 | 3.01 | 2.98 | 411.4 | 170.5
41.975 | 3895 | 249.6 | 149.7 | 115 | 34.8 | 15.6 | 29.8 | 124 | 0.044 | 3 | 2.94 | 413.7 | 170.6
41.9792 | 3901 | 250.9 | 149.8 | 115.2 | 34.8 | 15.5 | 30 | 123.6 | 0.073 | 2.97 | 3.04 | 413.4 | 170.1
41.9833 | 3899 | 247.7 | 149.9 | 114.7 | 34.8 | 15.5 | 29.9 | 123.5 | 0.063 | 3.02 | 2.96 | 414.5 | 170.9
41.9875 | 3898 | 250.6 | 150.5 | 115.4 | 34.8 | 15.4 | 29.9 | 123.7 | 0.051 | 3.04 | 2.98 | 412.8 | 170.5
41.9917 | 3907 | 248.2 | 150.4 | 115.3 | 34.9 | 15.4 | 30 | 123.3 | 0.016 | 2.93 | 2.97 | 413.4 | 169.8
41.9958 | 3902 | 248.8 | 150.3 | 115 | 34.9 | 15.4 | 29.6 | 123.7 | 0.045 | 3 | 3.02 | 413.5 | 169.9
42 | 3899 | 249.5 | 150.2 | 115 | 34.9 | 15.4 | 30 | 123.7 | 0.053 | 2.99 | 2.98 | 413.4 | 169.7
42.0042 | 3897 | 251.4 | 150.2 | 115 | 35 | 15.4 | 30.1 | 123.6 | 0.032 | 2.98 | 3.04 | 414.5 | 170.1
42.0083 | 3901 | 248.3 | 149.8 | 115.2 | 35.1 | 15.4 | 30 | 123.9 | 0.077 | 3.02 | 2.98 | 413.2 | 169.8
42.0125 | 3902 | 251.5 | 150.1 | 114.8 | 35.1 | 15.4 | 29.9 | 123.5 | 0.033 | 3 | 2.98 | 414 | 169.9
42.0167 | 3898 | 247.6 | 150.4 | 115.4 | 35.2 | 15.4 | 30.5 | 123.7 | 0.058 | 3.03 | 2.97 | 413.5 | 169.7
42.0208 | 3901 | 249.6 | 149.8 | 114.8 | 35.2 | 15.4 | 29.7 | 123.7 | 0.061 | 3.01 | 3 | 413.7 | 169.9
42.025 | 3897 | 251.8 | 149.9 | 115.1 | 35.2 | 15.4 | 30 | 123.6 | 0.057 | 2.99 | 3.03 | 413.4 | 169.8
42.0292 | 3899 | 249.4 | 150.3 | 115.7 | 35.2 | 15.4 | 28 | 123.6 | 0.063 | 2.98 | 3 | 413.4 | 170.3
42.0333 | 3900 | 252.9 | 150.4 | 115 | 35.1 | 15.4 | 30.1 | 123.5 | 0.037 | 3.02 | 3 | 413.2 | 170
42.0375 | 3898 | 252.6 | 150.2 | 115.2 | 35.2 | 15.4 | 30.2 | 123.9 | 0.042 | 3.02 | 3.05 | 413.4 | 169.9
42.0417 | 3900 | 251.2 | 150 | 114.9 | 35.1 | 15.5 | 29.5 | 123.7 | 0.05 | 3.02 | 2.99 | 413.4 | 170
42.0458 | 3901 | 250.7 | 149.8 | 114.7 | 35 | 15.5 | 30.1 | 123.8 | 0.017 | 3.01 | 3.01 | 413.4 | 170
42.05 | 3899 | 250.7 | 149.9 | 114.6 | 35 | 15.5 | 30.2 | 124 | 0.046 | 3.15 | 3.02 | 413.2 | 169.6
42.0542 | 3901 | 250.4 | 149.9 | 115.7 | 34.7 | 15.6 | 29.8 | 123.7 | 0.059 | 3.01 | 3.02 | 413.6 | 169.4
42.0583 | 3901 | 249.3 | 150.2 | 115.2 | 34.9 | 15.6 | 30.2 | 123.5 | 0.047 | 3.02 | 2.97 | 413.7 | 170.1
42.0625 | 3897 | 248.9 | 150.3 | 115.4 | 35 | 15.6 | 30.1 | 123.6 | 0.056 | 3.02 | 2.96 | 413.6 | 169.6
42.0667 | 3899 | 252.3 | 150.1 | 115.2 | 34.9 | 15.6 | 30.1 | 123.6 | 0.043 | 3 | 3 | 414 | 170.3
42.0708 | 3903 | 251.5 | 149.8 | 114.9 | 35 | 15.7 | 30.1 | 123.4 | 0.046 | 3.03 | 3 | 413.4 | 170.5
42.075 | 3901 | 250.2 | 150.2 | 115 | 34.7 | 15.7 | 30.2 | 123.7 | 0.044 | 3.04 | 2.98 | 413.6 | 169.9
42.0792 | 3901 | 252.9 | 151.1 | 115.9 | 34.9 | 15.7 | 30.1 | 123.5 | 0.045 | 3.03 | 3.06 | 413.5 | 169.2
42.0833 | 3898 | 251.9 | 149.8 | 114.9 | 35 | 15.7 | 30 | 123.4 | 0.05 | 3.11 | 3.03 | 413.5 | 170.3
42.0875 | 3899 | 249 | 150.2 | 115.1 | 34.9 | 15.8 | 30 | 123.7 | 0.03 | 3.05 | 3 | 414.9 | 169.7
42.0917 | 3900 | 250.4 | 150.1 | 114.8 | 34.9 | 15.8 | 29.7 | 123.6 | 0.064 | 3 | 3.04 | 413.6 | 169.7
42.0958 | 3899 | 250.7 | 149.8 | 114.7 | 34.9 | 15.8 | 30.2 | 123.3 | 0.032 | 3.02 | 3.01 | 413.5 | 170.2
42.1 | 3901 | 253.1 | 149.8 | 115 | 34.9 | 15.8 | 30.4 | 123.6 | 0.072 | 3.02 | 3 | 413.7 | 169.5
42.1042 | 3899 | 248.7 | 150.2 | 115.1 | 34.9 | 15.8 | 30.2 | 123.6 | 0.067 | 3.01 | 2.96 | 413.3 | 169.7
42.1083 | 3901 | 248.4 | 149.9 | 114.8 | 35 | 15.8 | 30 | 123.7 | 0.043 | 2.95 | 2.95 | 412.1 | 170
42.1125 | 3900 | 249.8 | 150 | 114.9 | 35 | 15.8 | 30 | 123.9 | 0.064 | 2.98 | 3 | 413.7 | 169.6
42.1167 | 3898 | 251.3 | 149.7 | 114.8 | 34.9 | 15.9 | 30.2 | 122.9 | 0.039 | 2.98 | 3.02 | 413.6 | 170.9
42.1208 | 3900 | 247.8 | 149.5 | 114.9 | 35.2 | 15.9 | 30 | 123.7 | 0.052 | 2.98 | 3.01 | 414.2 | 170.1
42.125 | 3899 | 249.9 | 150.1 | 115 | 35.1 | 15.9 | 30.1 | 123.9 | 0.042 | 3 | 2.98 | 412.2 | 170
42.1292 | 3900 | 251.4 | 149.8 | 115 | 35.1 | 15.9 | 30.3 | 123.5 | 0.058 | 3.01 | 3.06 | 412.8 | 169.5
42.1333 | 3901 | 251.2 | 150 | 115 | 35.2 | 15.9 | 30.1 | 123.6 | 0.061 | 3 | 3.03 | 413.5 | 169.9
42.1375 | 3900 | 252.5 | 149.8 | 114.7 | 35.1 | 15.9 | 30 | 123.6 | 0.052 | 2.98 | 3.02 | 414.2 | 169.6
42.1417 | 3903 | 250 | 150 | 115 | 35.1 | 15.9 | 29.9 | 123.7 | 0.037 | 3.05 | 2.97 | 413.4 | 169.6
42.1458 | 3901 | 250.4 | 149.7 | 114.7 | 35 | 15.9 | 29.8 | 123.6 | 0.054 | 2.99 | 2.92 | 412 | 170.1
42.15 | 3898 | 249.2 | 149.8 | 115.2 | 35 | 15.9 | 29.8 | 123.3 | 0.056 | 2.93 | 3 | 413.5 | 170
42.1542 | 3900 | 249.5 | 150.4 | 115 | 35 | 15.9 | 30 | 123.5 | 0.046 | 3 | 2.95 | 413.2 | 170.3
42.1583 | 3901 | 249 | 149.8 | 114.8 | 35 | 15.9 | 28.9 | 123.5 | 0.038 | 2.99 | 3.06 | 414.4 | 171.2
42.1625 | 3898 | 248.3 | 149.9 | 115 | 35 | 15.9 | 29.8 | 123.6 | 0.034 | 3.02 | 2.98 | 413.4 | 169.9
42.1667 | 3899 | 250.9 | 149.7 | 115.2 | 35.1 | 15.9 | 30 | 123.7 | 0.05 | 2.98 | 3 | 413.6 | 170.2
42.1708 | 3900 | 252.8 | 149.8 | 115.1 | 34.9 | 15.9 | 29.9 | 123.6 | 0.049 | 3.01 | 3.02 | 413.4 | 169.8
42.175 | 3903 | 247.6 | 149.8 | 115 | 34.8 | 15.9 | 29.9 | 123.7 | 0.059 | 3 | 2.97 | 413.4 | 170.4
42.1792 | 3898 | 248.8 | 149.9 | 114.8 | 34.9 | 15.9 | 30.3 | 123.9 | 0.04 | 3.07 | 3.02 | 413.6 | 170.1
42.1833 | 3897 | 253.1 | 150 | 115.2 | 34.8 | 15.9 | 29.7 | 123.9 | 0.103 | 2.99 | 3.03 | 413.6 | 169.6
42.1875 | 3898 | 248.7 | 150 | 114.9 | 34.8 | 15.9 | 29.6 | 123.6 | 0.074 | 3.03 | 3 | 413.8 | 170
42.1917 | 3900 | 252 | 150.1 | 114.7 | 34.9 | 15.9 | 29.9 | 123.6 | 0.027 | 3.02 | 2.99 | 412.9 | 170.4
42.1958 | 3899 | 248.4 | 150.3 | 115 | 35 | 15.9 | 30 | 123.7 | 0.03 | 3.03 | 3 | 414.1 | 170.1
42.2 | 3900 | 250.1 | 150.5 | 115.3 | 35 | 15.9 | 30.1 | 123.6 | 0.046 | 2.98 | 3.07 | 413.6 | 170
42.2042 | 3896 | 246.9 | 150.3 | 115.1 | 35.1 | 15.9 | 29.7 | 123.4 | 0.058 | 2.99 | 2.95 | 413.7 | 170.3
42.2083 | 3901 | 248.5 | 150.4 | 115.1 | 35.1 | 15.9 | 29.8 | 123.5 | 0.065 | 2.95 | 2.97 | 413.6 | 170.4
42.2125 | 3902 | 249.5 | 149.9 | 114.8 | 35.1 | 15.8 | 30.1 | 123.5 | 0.047 | 2.99 | 2.95 | 413.8 | 170.5
42.2167 | 3898 | 251.3 | 150.2 | 115.1 | 35.2 | 15.9 | 29.9 | 123.9 | 0.049 | 2.98 | 3.03 | 413.7 | 169.9
42.2208 | 3905 | 246.6 | 150 | 116 | 35.1 | 15.9 | 30.1 | 123.5 | 0.049 | 3.01 | 2.96 | 413.6 | 169.5
42.225 | 3900 | 249 | 150.2 | 115.2 | 35.2 | 15.8 | 29.6 | 124 | 0.039 | 3.01 | 2.94 | 411.9 | 170.1
42.2292 | 3898 | 248.6 | 150.1 | 115.2 | 35.1 | 15.9 | 30 | 123.6 | 0.048 | 2.94 | 2.99 | 413.4 | 169.6
42.2333 | 3899 | 250.4 | 149.6 | 114.8 | 35 | 15.9 | 30 | 123.2 | 0.051 | 3.05 | 3.06 | 413.3 | 169.8
42.2375 | 3903 | 249.2 | 150.1 | 115.1 | 35.1 | 15.8 | 30.2 | 123.6 | 0.038 | 3.03 | 2.98 | 413.8 | 169.9
42.2417 | 3901 | 249.6 | 149.8 | 114.7 | 35 | 15.8 | 30.4 | 123.4 | 0.045 | 3.03 | 3 | 414.6 | 170.4
42.2458 | 3904 | 247.4 | 150.2 | 115.1 | 35.1 | 15.8 | 30 | 123.7 | 0.04 | 3.02 | 2.98 | 413.8 | 169.5
42.25 | 3900 | 250.3 | 150.4 | 115 | 35 | 15.8 | 30.1 | 123.5 | 0.045 | 2.99 | 3.05 | 413.4 | 169.6
42.2542 | 3900 | 249.6 | 150 | 115.4 | 35 | 15.8 | 30.1 | 123.7 | 0.043 | 3 | 3.01 | 413.8 | 170.2
42.2583 | 3899 | 247.9 | 150.2 | 115.1 | 35.1 | 15.8 | 29.8 | 123.7 | 0.04 | 3 | 2.98 | 413.6 | 170.1
42.2625 | 3901 | 250 | 150 | 115.1 | 34.9 | 15.8 | 30 | 123.3 | 0.027 | 2.95 | 3 | 415.3 | 170
42.2667 | 3900 | 250.9 | 150 | 115 | 34.9 | 15.8 | 30 | 123.6 | 0.068 | 3.02 | 2.99 | 413.7 | 169.9
42.2708 | 3903 | 251.5 | 150.1 | 115.2 | 34.9 | 15.8 | 30.1 | 123.6 | 0.051 | 2.99 | 3.04 | 413.8 | 169.6
42.275 | 3901 | 249.6 | 150.1 | 114.9 | 34.9 | 15.8 | 29.9 | 123.7 | 0.035 | 2.98 | 2.95 | 413.6 | 170
42.2792 | 3897 | 252.1 | 150 | 115 | 34.9 | 15.8 | 29.9 | 123.6 | 0.02 | 2.99 | 3.01 | 413.8 | 170.2
42.2833 | 3900 | 248.8 | 150.1 | 114.9 | 34.9 | 15.8 | 30 | 123.6 | 0.042 | 2.97 | 3.01 | 414.4 | 169.9
42.2875 | 3901 | 247.8 | 150.1 | 115.1 | 34.9 | 15.8 | 30 | 123.7 | 0.053 | 2.96 | 2.97 | 413.7 | 170.2
42.2917 | 3905 | 246.5 | 150.2 | 115.3 | 35 | 15.8 | 30.1 | 123.6 | 0.063 | 2.96 | 2.99 | 413.5 | 170.1
42.2958 | 3898 | 251.2 | 150.1 | 115.1 | 34.9 | 15.8 | 30.1 | 123.6 | 0.046 | 3.01 | 3.07 | 413.6 | 169.6
42.3 | 3899 | 249.3 | 150 | 115 | 35 | 15.8 | 30.2 | 123.9 | 0.039 | 2.97 | 3.05 | 413.3 | 169.6
42.3042 | 3897 | 250.9 | 150.1 | 114.9 | 35 | 15.8 | 30 | 123.5 | 0.058 | 2.99 | 3.05 | 413.6 | 169.9
42.3083 | 3899 | 251.3 | 150.2 | 115.1 | 35 | 15.8 | 29.8 | 123.6 | 0.055 | 2.97 | 2.98 | 413.3 | 170.2
42.3125 | 3899 | 250.1 | 150 | 114.5 | 35 | 15.8 | 30.1 | 123.6 | 0.045 | 2.97 | 3.05 | 414.6 | 169.2
42.3167 | 3900 | 250.1 | 149.6 | 115 | 35 | 15.8 | 30 | 123.3 | 0.041 | 2.94 | 2.96 | 413.8 | 170.4
42.3208 | 3901 | 250.1 | 149.7 | 115.2 | 35.1 | 15.7 | 29.9 | 123.7 | 0.065 | 3.02 | 3.01 | 413.7 | 169.4
42.325 | 3899 | 251.5 | 149.9 | 114.5 | 35 | 15.7 | 29.7 | 123.5 | 0.032 | 3.12 | 3.04 | 413.7 | 170.2
42.3292 | 3899 | 249.6 | 149.9 | 115 | 35.1 | 15.7 | 30.4 | 123.7 | 0.052 | 2.97 | 3.02 | 413.7 | 169.7
42.3333 | 3900 | 250.6 | 150 | 115.1 | 35.1 | 15.7 | 29.8 | 123.6 | 0.039 | 2.99 | 3.04 | 414.1 | 169.9
42.3375 | 3897 | 250.6 | 150 | 114.9 | 35 | 15.7 | 29.8 | 123.6 | 0.044 | 3 | 3.02 | 413.8 | 169.8
42.3417 | 3900 | 249.1 | 149.9 | 115 | 35.1 | 15.7 | 30.2 | 123.6 | 0.031 | 2.99 | 3.03 | 414.1 | 170.3
42.3458 | 3897 | 250 | 150 | 115 | 35.1 | 15.8 | 30.1 | 123.2 | 0.037 | 2.98 | 3 | 413.8 | 170.3
42.35 | 3903 | 249.5 | 150 | 115 | 35.1 | 15.8 | 29.9 | 123.5 | 0.046 | 3 | 3.02 | 413.5 | 169.7
42.3542 | 3901 | 248.6 | 150.5 | 114.9 | 35 | 15.8 | 29.8 | 123.5 | 0.062 | 3.01 | 2.96 | 413.5 | 170.2
42.3583 | 3899 | 250.2 | 149.9 | 115 | 35.1 | 15.8 | 30 | 123.9 | 0.034 | 3.04 | 2.99 | 413.6 | 170
42.3625 | 3904 | 248.5 | 149.9 | 115.1 | 35.3 | 15.8 | 32.8 | 123.6 | 0.016 | 3.01 | 3.03 | 414.3 | 170
42.3667 | 3898 | 250.5 | 149.8 | 115 | 35.1 | 15.8 | 30.3 | 123.7 | 0.039 | 3.03 | 3 | 413.4 | 170
42.3708 | 3899 | 248.7 | 150.5 | 115.6 | 35.1 | 15.8 | 29.8 | 123.6 | 0.049 | 2.99 | 2.99 | 413.4 | 170
42.375 | 3903 | 252.4 | 149.7 | 114.8 | 35 | 15.8 | 29.9 | 123.6 | 0.078 | 3 | 3 | 413.4 | 170.6
42.3792 | 3899 | 251.2 | 149.8 | 114.2 | 35 | 15.9 | 29.9 | 122.8 | 0.014 | 3 | 3 | 413.6 | 170.4
42.3833 | 3900 | 249.9 | 150.1 | 114.9 | 35.1 | 15.9 | 29.9 | 123.8 | 0.033 | 3 | 3 | 412.4 | 169.4
42.3875 | 3901 | 249.3 | 149.7 | 114.7 | 35 | 15.9 | 30.1 | 124 | 0.071 | 2.98 | 3.01 | 413.6 | 170.1
42.3917 | 3899 | 253.3 | 149.9 | 115.2 | 35 | 15.9 | 29.9 | 123.7 | 0.051 | 3 | 3.05 | 413.6 | 171
42.3958 | 3902 | 249.2 | 149.6 | 114.8 | 34.9 | 15.9 | 29.7 | 122.9 | 0.035 | 3 | 3 | 414.2 | 170
42.4 | 3901 | 249.4 | 149.7 | 115 | 35.1 | 16 | 30 | 123.4 | 0.034 | 3.01 | 2.96 | 413.5 | 170.1
42.4042 | 3899 | 247.9 | 150 | 114.9 | 34.9 | 16 | 29.7 | 124.1 | 0.079 | 3.03 | 2.91 | 413.5 | 169.6
42.4083 | 3898 | 249.5 | 150.1 | 115.1 | 34.9 | 16 | 30.1 | 123.6 | 0.058 | 3.03 | 2.97 | 413.8 | 170.3
42.4125 | 3901 | 250.7 | 149.8 | 114.8 | 34.9 | 15.9 | 29.9 | 122.9 | 0.034 | 3 | 3.02 | 413.5 | 169.9
42.4167 | 3901 | 250 | 150.1 | 115.1 | 34.9 | 15.9 | 29.8 | 123.4 | 0.06 | 2.99 | 2.99 | 414.1 | 169.9
42.4208 | 3900 | 249.5 | 150 | 115 | 34.9 | 15.9 | 29.6 | 123.9 | 0.041 | 3 | 3.01 | 413.8 | 170.2
42.425 | 3902 | 249.3 | 150 | 114.7 | 34.9 | 15.9 | 30 | 124.2 | 0.06 | 3.04 | 2.96 | 413.2 | 170.4
42.4292 | 3900 | 248.3 | 150.2 | 115.3 | 35 | 15.9 | 29.9 | 122.7 | 0.001 | 2.96 | 3 | 413.6 | 171.1
42.4333 | 3901 | 247.3 | 150.2 | 115 | 34.9 | 15.9 | 30.4 | 123.2 | 0.066 | 2.99 | 3.05 | 413.8 | 170.5
42.4375 | 3903 | 249.6 | 149.9 | 114.9 | 35 | 15.9 | 29.9 | 123.8 | 0.051 | 2.96 | 2.99 | 413.6 | 170.2
42.4417 | 3902 | 250.6 | 150.1 | 115.1 | 35 | 15.8 | 30 | 123.1 | 0.073 | 2.99 | 2.99 | 413.2 | 170
42.4458 | 3902 | 249.8 | 150.1 | 115.2 | 35.2 | 15.8 | 30.1 | 123.1 | 0.018 | 2.99 | 2.98 | 413.5 | 170
42.45 | 3899 | 249.8 | 150.3 | 115.2 | 35.1 | 15.8 | 29.5 | 123.6 | 0.064 | 3.02 | 2.96 | 413.5 | 169.9
42.4542 | 3899 | 248.9 | 150.3 | 115 | 35 | 15.8 | 30.1 | 123.8 | 0.051 | 3.04 | 2.95 | 413.5 | 169.8
42.4583 | 3899 | 250.6 | 150.4 | 115 | 35 | 15.8 | 30.3 | 123.7 | 0.051 | 2.99 | 2.97 | 413.9 | 169.8
42.4625 | 3899 | 251.5 | 150.4 | 115 | 35.1 | 15.8 | 29.7 | 122.9 | 0.053 | 3 | 2.97 | 412.8 | 170.3
42.4667 | 3902 | 251.2 | 150.6 | 114.9 | 35.1 | 15.8 | 29.7 | 123.4 | 0.031 | 2.99 | 3 | 413.8 | 169.9
42.4708 | 3901 | 251.6 | 149.6 | 114.3 | 35.2 | 15.8 | 30.1 | 124.3 | 0.048 | 3.07 | 3 | 414.6 | 169.9
42.475 | 3900 | 247.7 | 150.2 | 115.2 | 35.1 | 15.8 | 29.9 | 123.9 | 0.06 | 3.02 | 3.03 | 415.2 | 170
42.4792 | 3900 | 249.3 | 149.9 | 115.1 | 35 | 15.8 | 30 | 122.9 | 0.022 | 2.95 | 2.99 | 413.6 | 170.4
42.4833 | 3903 | 250.3 | 149.7 | 114.8 | 35 | 15.8 | 29.9 | 123.7 | 0.05 | 2.95 | 3.03 | 413.8 | 170
42.4875 | 3905 | 246.8 | 149.8 | 115 | 35 | 15.8 | 30 | 124.2 | 0.076 | 2.99 | 2.9 | 413.9 | 169.7
42.4917 | 3899 | 251.3 | 150.1 | 115.1 | 35 | 15.8 | 30 | 123.8 | 0.051 | 3.01 | 3.01 | 413.9 | 169.9
42.4958 | 3902 | 249.7 | 149.7 | 114.9 | 35 | 15.8 | 30 | 122.8 | 0.042 | 2.99 | 3.03 | 413.9 | 170.3
42.5 | 3900 | 251.2 | 149.9 | 115 | 35 | 15.8 | 30.2 | 123.6 | 0.049 | 2.99 | 3.01 | 413.1 | 169.8
42.5042 | 3909 | 249.9 | 150.1 | 115.1 | 35 | 15.8 | 31 | 123.9 | 0.041 | 3.03 | 2.99 | 413.7 | 170
42.5083 | 3904 | 250.2 | 149.5 | 114.6 | 35 | 15.8 | 29.9 | 122.9 | 0.022 | 2.96 | 3.02 | 415.4 | 169.8
42.5125 | 3898 | 250 | 149.5 | 115 | 35.2 | 15.8 | 30 | 122.4 | 0.049 | 3.01 | 3.03 | 413.5 | 169.4
42.5167 | 3898 | 252.7 | 150 | 115.3 | 35 | 15.8 | 30.1 | 123.5 | 0.062 | 3.04 | 3.05 | 413.9 | 170.3
42.5208 | 3901 | 251.6 | 149.9 | 115.1 | 35 | 15.8 | 29.9 | 124.1 | 0.055 | 2.98 | 3.02 | 413.5 | 169.8
42.525 | 3899 | 248.8 | 149.7 | 114.8 | 35 | 15.8 | 30 | 123.1 | 0.053 | 2.98 | 2.98 | 414 | 169.6
42.5292 | 3899 | 253.9 | 150 | 115.3 | 35 | 15.7 | 30 | 123.8 | 0.05 | 3 | 3.02 | 413.6 | 169.8
42.5333 | 3900 | 248.8 | 149.9 | 115.1 | 35 | 15.7 | 30 | 123.9 | 0.08 | 3.02 | 2.98 | 413.7 | 169.6
42.5375 | 3900 | 250.2 | 149.7 | 114.5 | 34.9 | 15.7 | 30.2 | 123.3 | 0.028 | 3.1 | 3.01 | 413.8 | 169.5
42.5417 | 3899 | 250.3 | 149.7 | 114.9 | 34.9 | 15.7 | 29.7 | 123.2 | 0.031 | 3.02 | 2.98 | 413.7 | 170.2
42.5458 | 3899 | 250 | 149.7 | 114.9 | 34.9 | 15.7 | 30 | 124.2 | 0.082 | 3.02 | 3.03 | 413.9 | 170.3
42.55 | 3902 | 253.5 | 149.7 | 114.9 | 34.9 | 15.7 | 29.9 | 123.9 | 0.069 | 2.99 | 3.06 | 413.8 | 169.8
42.5542 | 3898 | 251.4 | 149.7 | 114.9 | 34.9 | 15.7 | 30.2 | 123.2 | 0.019 | 3.04 | 3 | 413.5 | 170.3
42.5583 | 3900 | 249.9 | 150.1 | 115 | 34.9 | 15.7 | 29.8 | 123.5 | 0.044 | 3 | 3 | 413.7 | 170.2
42.5625 | 3902 | 250 | 150.1 | 115 | 34.9 | 15.7 | 29.9 | 123.9 | 0.049 | 3.04 | 3 | 413.7 | 170.4
42.5667 | 3901 | 250 | 149.8 | 114.9 | 34.8 | 15.7 | 30.4 | 123.9 | 0.044 | 3.07 | 3.05 | 413.7 | 170.3
42.5708 | 3897 | 252.1 | 150.2 | 115.2 | 34.9 | 15.6 | 30.3 | 123.1 | 0.014 | 3.01 | 3.03 | 413.4 | 170.1
42.575 | 3903 | 249.1 | 150 | 115 | 35 | 15.6 | 29.7 | 123.9 | 0.054 | 3.02 | 3.04 | 413.6 | 169.4
42.5792 | 3901 | 252.3 | 150.2 | 115.1 | 35 | 15.6 | 29.9 | 124 | 0.042 | 3.02 | 3.05 | 413.7 | 170.1
42.5833 | 3903 | 251.2 | 150.5 | 115 | 34.9 | 15.6 | 29.6 | 123.6 | 0.012 | 2.98 | 3.03 | 413.5 | 170.3
42.5875 | 3899 | 250.4 | 150.1 | 114.5 | 35 | 15.6 | 29.8 | 123.7 | 0.04 | 3.02 | 3.01 | 413.7 | 170.2
42.5917 | 3903 | 251.8 | 150.2 | 115.1 | 35 | 15.6 | 29.7 | 124 | 0.038 | 3.02 | 3.02 | 413.4 | 170.4
42.5958 | 3902 | 247.2 | 150.1 | 115 | 35.1 | 15.6 | 29.9 | 123.6 | 0.065 | 2.99 | 2.96 | 413.5 | 170.3
42.6 | 3898 | 249.8 | 150.1 | 115 | 35 | 15.6 | 29.8 | 123.2 | 0.025 | 2.99 | 3.04 | 412.5 | 170.2
42.6042 | 3898 | 250.3 | 150.1 | 114.9 | 35.1 | 15.6 | 29.9 | 124 | 0.053 | 3 | 2.91 | 413.4 | 170.1
42.6083 | 3900 | 250.6 | 150.4 | 114.8 | 35 | 15.6 | 30 | 123.7 | 0.054 | 2.98 | 3.04 | 413.5 | 170.4
42.6125 | 3901 | 248.2 | 150.3 | 115 | 35.1 | 15.7 | 29.8 | 123.7 | 0.015 | 3.08 | 2.94 | 413.4 | 170
42.6167 | 3901 | 249.4 | 150.8 | 115 | 35.1 | 15.6 | 29.7 | 123.9 | 0.062 | 2.99 | 3 | 413.4 | 169.4
42.6208 | 3897 | 249.6 | 150.4 | 115 | 35.1 | 15.7 | 29.5 | 123.8 | 0.075 | 2.99 | 2.96 | 413.8 | 170.3
42.625 | 3897 | 249.5 | 150.9 | 115.1 | 35.2 | 15.7 | 29.7 | 123 | 0.022 | 3.05 | 2.98 | 413.2 | 170.5
42.6292 | 3903 | 248 | 150 | 114.9 | 35.2 | 15.7 | 29.7 | 123.8 | 0.078 | 3.01 | 2.94 | 412.6 | 170
42.6333 | 3898 | 250.1 | 150 | 115.2 | 35.1 | 15.7 | 29.8 | 123.8 | 0.063 | 2.99 | 3 | 413.5 | 169.9
42.6375 | 3898 | 251.5 | 149.3 | 115.9 | 35 | 15.7 | 30 | 123.2 | 0.039 | 3 | 2.99 | 413.6 | 170
42.6417 | 3898 | 249.4 | 149.9 | 115 | 35 | 15.8 | 29.8 | 123.7 | 0.037 | 3.01 | 3.02 | 413.5 | 170.7
42.6458 | 3901 | 250.8 | 149.8 | 115.2 | 35 | 15.8 | 31.9 | 123.9 | 0.063 | 3.01 | 3.04 | 413.9 | 170
42.65 | 3898 | 248.9 | 149.8 | 114.9 | 35 | 15.8 | 30.6 | 123.4 | 0.039 | 3.04 | 3.04 | 413.8 | 169.7
42.6542 | 3901 | 248.3 | 150.1 | 115.2 | 35 | 15.8 | 30.4 | 123.7 | 0.044 | 3.03 | 3 | 413.4 | 170.2
42.6583 | 3899 | 252.1 | 149.7 | 114.7 | 35 | 15.8 | 30 | 124.1 | 0.061 | 3.03 | 3.03 | 413.4 | 169.7
42.6625 | 3900 | 252 | 150 | 114.7 | 34.9 | 15.8 | 30.2 | 124 | 0.04 | 3.02 | 3.02 | 412.2 | 170.1
42.6667 | 3899 | 249.5 | 150.4 | 115 | 34.9 | 15.8 | 30.5 | 123.3 | 0.031 | 2.98 | 3.01 | 413.5 | 170
42.6708 | 3904 | 250.5 | 150 | 115.1 | 34.9 | 15.8 | 30.5 | 123.9 | 0.072 | 2.99 | 3 | 413.3 | 170.1
42.675 | 3899 | 251.9 | 150.1 | 115 | 34.8 | 15.8 | 30.6 | 123.8 | 0.062 | 2.99 | 3.06 | 413.8 | 170.1
42.6792 | 3898 | 249.7 | 149.9 | 114.9 | 35 | 15.8 | 30 | 123 | 0.025 | 3.02 | 3.02 | 413.3 | 169.8
42.6833 | 3902 | 249.2 | 150 | 114.4 | 35.1 | 15.8 | 30.2 | 123.9 | 0.053 | 2.96 | 2.97 | 413.8 | 170
42.6875 | 3901 | 251.8 | 150.6 | 115.2 | 35.1 | 15.8 | 30.3 | 124 | 0.073 | 2.99 | 3 | 413.8 | 169.9
42.6917 | 3900 | 250.8 | 149.9 | 115.1 | 35.1 | 15.8 | 30.1 | 122.9 | 0.034 | 2.98 | 3.01 | 413.8 | 169.4
42.6958 | 3901 | 249.5 | 149.7 | 114.8 | 35 | 15.8 | 30.2 | 123.8 | 0.027 | 3.02 | 2.97 | 413.4 | 170
42.7 | 3902 | 249.7 | 149.9 | 114.9 | 35 | 15.8 | 30.1 | 124 | 0.063 | 3.01 | 3.04 | 413.6 | 170.2
42.7042 | 3899 | 248.1 | 150.1 | 115.4 | 35.1 | 15.8 | 30.3 | 123.9 | 0.052 | 3.11 | 2.96 | 414.4 | 170.3
42.7083 | 3899 | 250.9 | 150.3 | 114.7 | 35.2 | 15.8 | 30.3 | 123.4 | 0.03 | 2.96 | 3.05 | 413.6 | 170.7
42.7125 | 3901 | 248.1 | 150 | 115.3 | 35.1 | 15.8 | 30.3 | 123.9 | 0.038 | 2.99 | 2.99 | 413.4 | 170
42.7167 | 3901 | 250.7 | 150 | 115 | 35.1 | 15.8 | 30 | 123.7 | 0.053 | 2.92 | 2.94 | 413.7 | 170
42.7208 | 3901 | 249.6 | 150.2 | 115.3 | 35.1 | 15.8 | 30.5 | 123.2 | 0.024 | 2.99 | 2.99 | 413.8 | 169.2
42.725 | 3899 | 251.1 | 149.9 | 115.1 | 35 | 15.8 | 30 | 124 | 0.078 | 3 | 2.98 | 413.6 | 170.5
42.7292 | 3899 | 250.5 | 149.9 | 115 | 35 | 15.8 | 30.2 | 123.8 | 0.072 | 3.02 | 3 | 413.5 | 169.7
42.7333 | 3899 | 250.8 | 149.9 | 114.9 | 35 | 15.8 | 30.6 | 123.1 | 0.034 | 3 | 3.01 | 414.1 | 169.7
42.7375 | 3903 | 251.9 | 150 | 115 | 35 | 15.8 | 30.1 | 124.2 | 0.069 | 2.97 | 3.03 | 412.5 | 169.8
42.7417 | 3901 | 251.1 | 150 | 115.1 | 35 | 15.8 | 25.3 | 123.7 | 0.08 | 3.03 | 2.97 | 413.9 | 170
42.7458 | 3897 | 250.4 | 150.2 | 114.9 | 35 | 15.8 | 29.9 | 123 | 0.039 | 3 | 2.96 | 412.9 | 170
42.75 | 3901 | 249.4 | 149.9 | 115 | 34.9 | 15.8 | 30.1 | 123.8 | 0.086 | 2.97 | 3.03 | 413.6 | 169.4
42.7542 | 3900 | 251.3 | 149.8 | 114.8 | 34.9 | 15.8 | 30.1 | 123.9 | 0.04 | 3.02 | 3.02 | 413.5 | 170.1
42.7583 | 3900 | 249.3 | 150.5 | 115 | 34.9 | 15.8 | 29.9 | 122.9 | 0.026 | 3.01 | 3 | 413.6 | 170
42.7625 | 3901 | 248.5 | 150 | 115 | 34.8 | 15.8 | 30.2 | 123.9 | 0.049 | 3.2 | 3.01 | 414.3 | 169.5
42.7667 | 3898 | 253 | 149.6 | 115 | 34.9 | 15.8 | 30.1 | 124 | 0.05 | 3.01 | 3.05 | 413.7 | 169.7
42.7708 | 3898 | 247.9 | 150 | 115 | 35 | 15.8 | 29.9 | 123 | 0.029 | 3.02 | 2.93 | 413.2 | 170.4
42.775 | 3901 | 248.9 | 150 | 114.9 | 34.9 | 15.8 | 30.1 | 123.6 | 0.039 | 3 | 3.01 | 413.8 | 169.8
42.7792 | 3900 | 249.9 | 149.8 | 115 | 35 | 15.8 | 30.4 | 123.9 | 0.072 | 2.97 | 3.01 | 413.4 | 170.1
42.7833 | 3899 | 248.9 | 150 | 114.9 | 35 | 15.8 | 30.2 | 123.3 | 0.033 | 3.02 | 2.99 | 413.6 | 170.2
42.7875 | 3899 | 252.9 | 149.9 | 114.9 | 35 | 15.8 | 29.1 | 123.4 | 0.043 | 3.01 | 3.02 | 413.6 | 169.5
42.7917 | 3901 | 252 | 149.8 | 114.9 | 34.9 | 15.8 | 29.5 | 123.8 | 0.081 | 2.99 | 3.01 | 413.1 | 170.3
42.7958 | 3902 | 249.3 | 149.9 | 115 | 34.9 | 15.8 | 30.2 | 123.7 | 0.064 | 3.01 | 3 | 413.7 | 170.7
42.8 | 3897 | 250.4 | 149.8 | 114.9 | 34.9 | 15.8 | 30 | 123.2 | 0.027 | 3.01 | 2.99 | 414.3 | 170.2
42.8042 | 3901 | 250.4 | 150.1 | 114.9 | 35 | 15.8 | 29.7 | 123.7 | 0.035 | 2.98 | 3.01 | 413.6 | 170
42.8083 | 3902 | 250 | 150.1 | 115.1 | 35.1 | 15.8 | 30.1 | 123.3 | 0.065 | 3 | 3 | 413.6 | 170.6
42.8125 | 3901 | 249.7 | 149.6 | 114.6 | 35 | 15.8 | 31.3 | 122.8 | 0.01 | 3.01 | 2.98 | 413.6 | 169.5
42.8167 | 3900 | 248.8 | 150.1 | 115 | 34.9 | 15.8 | 30.1 | 123.6 | 0.049 | 3.02 | 2.98 | 413.1 | 170.4
42.8208 | 3901 | 248.9 | 149.9 | 114.9 | 35 | 15.8 | 30.2 | 123.9 | 0.077 | 2.97 | 3 | 413.2 | 170.2
42.825 | 3899 | 250.5 | 149.9 | 114.8 | 35 | 15.8 | 30.5 | 123.5 | 0.049 | 3 | 3.06 | 413.3 | 170.1
42.8292 | 3897 | 248.5 | 149.8 | 114.8 | 35 | 15.8 | 29.9 | 123.3 | 0.042 | 3.01 | 2.99 | 413.2 | 169.9
42.8333 | 3896 | 251.1 | 149.9 | 114.9 | 35 | 15.8 | 30.1 | 123.9 | 0.064 | 3.02 | 3.05 | 413.8 | 170.4
42.8375 | 3898 | 250.6 | 150.1 | 114.9 | 35 | 15.8 | 29.7 | 123.4 | 0.058 | 2.98 | 2.96 | 413.2 | 170
42.8417 | 3901 | 249.2 | 150.2 | 115.4 | 35 | 15.8 | 29.8 | 122.8 | 0.026 | 3.01 | 3.02 | 413.7 | 170.3
42.8458 | 3901 | 251 | 150.3 | 115.2 | 35 | 15.8 | 29.6 | 124 | 0.059 | 2.98 | 2.98 | 413.4 | 170
42.85 | 3902 | 248.2 | 150.1 | 115.1 | 35 | 15.8 | 30.1 | 123.7 | 0.059 | 2.98 | 2.97 | 412.4 | 169.6
42.8542 | 3899 | 250 | 150.1 | 115.2 | 35 | 15.8 | 29.8 | 123.5 | 0.028 | 3.04 | 2.97 | 413.2 | 169.6
42.8583 | 3898 | 250.8 | 150 | 115.6 | 35 | 15.8 | 30 | 124.1 | 0.061 | 3 | 2.99 | 412.7 | 170.1
42.8625 | 3899 | 248.2 | 149.9 | 115.2 | 35 | 15.8 | 30 | 123.8 | 0.052 | 2.89 | 3 | 413.4 | 170.2
42.8667 | 3900 | 250.7 | 150 | 114.6 | 34.9 | 15.8 | 30.2 | 123.1 | 0.027 | 3.03 | 3.03 | 413.5 | 169.7
42.8708 | 3901 | 251.7 | 150 | 115.1 | 35.1 | 15.8 | 29.9 | 123.7 | 0.042 | 3.04 | 3.03 | 413.7 | 169.6
42.875 | 3898 | 250.9 | 150.2 | 115.1 | 35.1 | 15.7 | 29.8 | 123.8 | 0.081 | 2.98 | 3.01 | 413.5 | 169.8
42.8792 | 3901 | 251.3 | 150.2 | 115.2 | 35.1 | 15.8 | 30 | 123.3 | 0.046 | 2.99 | 3.02 | 413.8 | 170.1
42.8833 | 3900 | 249.1 | 150.1 | 115.4 | 35.1 | 15.7 | 29.8 | 123.2 | 0.05 | 3.01 | 3 | 413.3 | 169.7
42.8875 | 3900 | 248.7 | 150.1 | 115.1 | 35.1 | 15.7 | 30 | 124 | 0.076 | 3 | 2.94 | 413.4 | 170.1
42.8917 | 3895 | 250.7 | 150.1 | 115 | 35 | 15.7 | 29.7 | 123.4 | 0.053 | 2.98 | 3.02 | 413.5 | 170
42.8958 | 3903 | 249.4 | 150.1 | 114.9 | 35 | 15.7 | 29.8 | 123.4 | 0.045 | 2.99 | 3.02 | 413.2 | 169.8
42.9 | 3901 | 247.9 | 149.9 | 114.8 | 34.9 | 15.7 | 29.5 | 124.3 | 0.069 | 2.99 | 2.99 | 413.2 | 170
42.9042 | 3896 | 249.6 | 150 | 115 | 34.9 | 15.7 | 29.8 | 123.8 | 0.069 | 2.99 | 3 | 413.3 | 169.9
42.9083 | 3898 | 251.5 | 150.2 | 115.3 | 35 | 15.7 | 29.7 | 122.9 | 0.031 | 3.06 | 2.89 | 413 | 169.6
42.9125 | 3901 | 249.5 | 150.3 | 115.1 | 34.7 | 15.7 | 30 | 123.9 | 0.057 | 2.93 | 2.97 | 413.3 | 169.9
42.9167 | 3901 | 250.2 | 150 | 115.3 | 34.9 | 15.6 | 30.2 | 123.9 | 0.079 | 2.98 | 3 | 412.8 | 169.7
42.9208 | 3901 | 248.5 | 150.1 | 115.7 | 35 | 15.6 | 29.9 | 123 | 0.039 | 2.98 | 2.99 | 412.6 | 170
42.925 | 3901 | 249.6 | 149.9 | 114.9 | 34.9 | 15.6 | 29.8 | 123.7 | 0.049 | 2.96 | 3 | 413.2 | 170.3
42.9292 | 3901 | 248.1 | 150.5 | 115.4 | 34.9 | 15.6 | 29.6 | 123.7 | 0.06 | 2.99 | 2.94 | 413.7 | 170.8
42.9333 | 3899 | 249.8 | 150.1 | 115.1 | 35 | 15.6 | 29.8 | 123.4 | 0.035 | 2.98 | 3.02 | 413.2 | 170.9
42.9375 | 3898 | 248.3 | 150.9 | 116.5 | 35 | 15.7 | 29.7 | 123.3 | 0.046 | 3 | 2.91 | 412.6 | 170.3
42.9417 | 3899 | 247.9 | 150 | 115 | 35 | 15.7 | 29.7 | 124 | 0.069 | 3.02 | 2.99 | 413.2 | 170.3
42.9458 | 3904 | 248.3 | 150.3 | 115 | 35 | 15.7 | 29.8 | 123.8 | 0.05 | 3 | 2.98 | 413.5 | 170.5
42.95 | 3901 | 250.2 | 150.3 | 115.1 | 35 | 15.7 | 29.8 | 123 | 0.025 | 2.99 | 3.11 | 413.3 | 169.7
42.9542 | 3900 | 247.3 | 150 | 114.9 | 35 | 15.6 | 29.7 | 123.9 | 0.061 | 2.93 | 3.04 | 413.6 | 169.4
42.9583 | 3897 | 251.8 | 150 | 115 | 35 | 15.7 | 29.7 | 123.8 | 0.059 | 2.92 | 3.02 | 413.1 | 169.9
42.9625 | 3899 | 249.2 | 149.9 | 114.8 | 35.1 | 15.6 | 29.7 | 123.3 | 0.039 | 2.98 | 2.99 | 413.4 | 170.1
42.9667 | 3900 | 249.4 | 149.8 | 114.7 | 35 | 15.7 | 29.9 | 123.4 | 0.07 | 3.04 | 3.02 | 415.1 | 170.4
42.9708 | 3900 | 249.6 | 149.9 | 114.8 | 35 | 15.7 | 29.7 | 123.8 | 0.081 | 3.01 | 3.03 | 413.4 | 170.3
42.975 | 3902 | 250.7 | 150.1 | 115.1 | 35.1 | 15.7 | 29.9 | 123.5 | 0.043 | 2.99 | 3.01 | 412.3 | 170.7
42.9792 | 3899 | 249.6 | 150.3 | 115.2 | 35.1 | 15.7 | 29.7 | 123.4 | 0.029 | 2.98 | 3.04 | 413.4 | 169.4
42.9833 | 3897 | 247.9 | 150 | 115 | 35.1 | 15.7 | 29.8 | 123.8 | 0.061 | 3.03 | 2.89 | 413 | 169.3
42.9875 | 3904 | 250.1 | 149.9 | 115 | 35 | 15.7 | 30.1 | 123.4 | 0.062 | 3.03 | 3.01 | 412.4 | 169.8
42.9917 | 3898 | 252 | 149.9 | 114.7 | 34.9 | 15.7 | 30.2 | 123.3 | 0.047 | 3.01 | 3.04 | 413.2 | 169.8
42.9958 | 3905 | 251 | 150.1 | 115.2 | 35 | 15.7 | 29.6 | 123.7 | 0.062 | 2.99 | 3.04 | 413.2 | 170.3
43 | 3900 | 251.5 | 150 | 115 | 34.9 | 15.7 | 29.9 | 123.7 | 0.067 | 3.03 | 3.06 | 413.4 | 170.5
43.0042 | 3902 | 247.6 | 150 | 114.8 | 35 | 15.7 | 30.1 | 123 | 0.021 | 2.96 | 2.98 | 412.8 | 170.1
43.0083 | 3901 | 249.3 | 150.2 | 115 | 35 | 15.7 | 30 | 123.7 | 0.079 | 2.98 | 3.01 | 413.1 | 170.2
43.0125 | 3902 | 251.2 | 150.1 | 115.2 | 35 | 15.8 | 29.8 | 123.3 | 0.059 | 2.88 | 3.04 | 413.9 | 170
43.0167 | 3899 | 251.9 | 150.2 | 115.2 | 34.9 | 15.8 | 30 | 123 | 0.043 | 3.02 | 3.01 | 413.3 | 171
43.0208 | 3901 | 249.6 | 149.6 | 114.8 | 35.1 | 15.8 | 29.7 | 123.6 | 0.03 | 3 | 2.96 | 413.7 | 170.4
43.025 | 3898 | 252.3 | 150.1 | 115 | 35 | 15.8 | 30.1 | 123.3 | 0.05 | 2.93 | 3.25 | 413.4 | 169.5
43.0292 | 3897 | 250 | 150 | 115.1 | 35 | 15.8 | 30.1 | 123.2 | 0.041 | 2.99 | 2.95 | 413.2 | 169.3
43.0333 | 3900 | 249.7 | 150.2 | 114.8 | 35 | 15.8 | 29.9 | 123.2 | 0.043 | 2.97 | 2.96 | 413.5 | 169.8
43.0375 | 3899 | 250.3 | 150.2 | 115.2 | 35.1 | 15.8 | 30.4 | 123.9 | 0.063 | 2.99 | 3.02 | 412.9 | 169.7
43.0417 | 3901 | 250 | 150.3 | 114.6 | 35.1 | 15.8 | 29.5 | 123.6 | 0.045 | 2.98 | 3.01 | 413 | 169.4
43.0458 | 3899 | 251.4 | 150 | 115.1 | 35.2 | 15.8 | 30.4 | 123 | 0.046 | 3.02 | 3.02 | 413.6 | 169.9
43.05 | 3899 | 247.3 | 150.3 | 115.1 | 35 | 15.8 | 30.2 | 123.8 | 0.055 | 2.97 | 2.94 | 413.5 | 170.1
43.0542 | 3905 | 249.6 | 150.1 | 115.3 | 35.1 | 15.8 | 30.1 | 123.5 | 0.063 | 3 | 3 | 413.4 | 170.3
43.0583 | 3900 | 248.5 | 150.3 | 115.1 | 35.1 | 15.8 | 29.8 | 123.3 | 0.02 | 2.99 | 3.01 | 413.8 | 170.7
43.0625 | 3899 | 251 | 150.3 | 115.1 | 35 | 15.8 | 30.3 | 123.4 | 0.048 | 2.89 | 2.97 | 413.1 | 169.8
43.0667 | 3899 | 247.3 | 150.2 | 115.2 | 35 | 15.8 | 29 | 123.7 | 0.054 | 3 | 3.01 | 413.2 | 169.8
43.0708 | 3901 | 248.2 | 150.2 | 115.1 | 35 | 15.8 | 30.1 | 123.5 | 0.079 | 2.99 | 2.99 | 413.7 | 169.5
43.075 | 3900 | 250.7 | 149.8 | 115.2 | 35.1 | 15.8 | 29.8 | 123.2 | 0.019 | 3.01 | 3.02 | 413.1 | 169.8
43.0792 | 3895 | 249.6 | 149.9 | 115.1 | 35.1 | 15.8 | 30.6 | 123.8 | 0.062 | 3 | 3.04 | 413.6 | 170.2
43.0833 | 3902 | 248.9 | 150.2 | 115.6 | 34.9 | 15.8 | 30.1 | 123.5 | 0.062 | 2.95 | 2.97 | 413 | 169.8
43.0875 | 3900 | 249.9 | 149.8 | 115.1 | 35.1 | 15.8 | 30.2 | 123 | 0.028 | 3.01 | 2.95 | 413.1 | 169.8
43.0917 | 3905 | 250.5 | 149.7 | 115.1 | 35.1 | 15.8 | 30.2 | 123.7 | 0.047 | 2.98 | 3 | 413.6 | 170.5
43.0958 | 3902 | 248.8 | 149.5 | 115.2 | 35 | 15.8 | 30 | 123.9 | 0.061 | 3.01 | 2.99 | 413.8 | 170
43.1 | 3894 | 252.3 | 149.7 | 115 | 35 | 15.8 | 30.3 | 123.1 | 0.034 | 3.04 | 3.08 | 413.5 | 170.8
43.1042 | 3899 | 251.1 | 149.8 | 115 | 35 | 15.8 | 30.4 | 123.3 | 0.017 | 2.99 | 3.05 | 413.4 | 170
43.1083 | 3902 | 251.6 | 150 | 115 | 34.8 | 15.8 | 30 | 124 | 0.068 | 3.03 | 3.01 | 413.4 | 169.9
43.1125 | 3899 | 251.9 | 150 | 115.2 | 34.9 | 15.8 | 30 | 123.2 | 0.031 | 3 | 2.99 | 415.4 | 170.7
43.1167 | 3900 | 252.3 | 150.7 | 115 | 34.9 | 15.8 | 30.1 | 123.6 | 0.054 | 3.01 | 3 | 413.5 | 170.2
43.1208 | 3903 | 249.9 | 149.9 | 114.5 | 34.9 | 15.8 | 30.1 | 124.5 | 0.083 | 3.11 | 3.05 | 414 | 171
43.125 | 3896 | 249.9 | 150 | 114.9 | 34.9 | 15.8 | 29.8 | 123.4 | 0.045 | 3.01 | 3 | 413.4 | 170.8
43.1292 | 3899 | 249.7 | 149.9 | 114.9 | 34.9 | 15.8 | 30.3 | 123.3 | 0.009 | 3.05 | 3.02 | 413.2 | 170.1
43.1333 | 3903 | 249.1 | 150.1 | 115 | 35 | 15.8 | 30.2 | 123.8 | 0.073 | 2.97 | 2.96 | 411.4 | 170.1
43.1375 | 3897 | 250 | 150.5 | 115.2 | 35 | 15.8 | 30.1 | 123.8 | 0.052 | 2.98 | 2.99 | 413.4 | 170
43.1417 | 3903 | 248.5 | 150.1 | 115.1 | 35 | 15.8 | 29.9 | 123 | 0.03 | 3.01 | 2.95 | 413.1 | 169.4
43.1458 | 3898 | 250.2 | 149.6 | 114.7 | 34.8 | 15.9 | 29.9 | 124.1 | 0.062 | 3 | 3.01 | 413.3 | 170.1
43.15 | 3900 | 250.1 | 150.2 | 115.3 | 35.1 | 15.9 | 30 | 124.7 | 0.045 | 3.13 | 2.99 | 411.7 | 169.2
43.1542 | 3900 | 249.8 | 150.2 | 115.2 | 35.1 | 15.9 | 29.6 | 123.3 | 0.029 | 2.99 | 3.19 | 413 | 170
43.1583 | 3899 | 250.6 | 150.2 | 115 | 35.1 | 15.9 | 29.7 | 123.6 | 0.062 | 3.01 | 2.98 | 413.5 | 169.8
43.1625 | 3901 | 249 | 149.8 | 115.2 | 35.1 | 15.9 | 30 | 123.6 | 0.066 | 2.99 | 2.96 | 413.5 | 170
43.1667 | 3898 | 247.7 | 149.7 | 114.9 | 35 | 15.9 | 29.8 | 123.8 | 0.059 | 2.98 | 3 | 413.2 | 170
43.1708 | 3900 | 250.2 | 150.3 | 115 | 35 | 15.9 | 30 | 123.2 | 0.028 | 3.01 | 2.97 | 413.2 | 170
43.175 | 3900 | 251.2 | 150.3 | 114.4 | 35 | 15.9 | 30.2 | 123.9 | 0.061 | 2.98 | 3 | 413.4 | 169.8
43.1792 | 3904 | 248.8 | 150.2 | 114.9 | 35.1 | 15.9 | 30.1 | 123.8 | 0.053 | 2.97 | 3.05 | 413.4 | 169.8
43.1833 | 3899 | 255 | 150 | 115.1 | 35 | 15.9 | 30.1 | 123.2 | 0.039 | 2.96 | 3.02 | 413.6 | 169.9
43.1875 | 3899 | 251.7 | 150.1 | 115.1 | 35 | 15.9 | 29.7 | 123.5 | 0.041 | 3.04 | 2.98 | 413.1 | 169.9
43.1917 | 3902 | 250 | 150 | 115 | 34.9 | 15.9 | 30 | 123.8 | 0.048 | 2.98 | 2.96 | 413.2 | 169.6
43.1958 | 3903 | 248.1 | 149.9 | 114.9 | 34.8 | 15.8 | 29.9 | 123.3 | 0.066 | 2.95 | 2.94 | 413.5 | 169.7
43.2 | 3900 | 248.2 | 150 | 115.3 | 34.8 | 15.8 | 29.9 | 123.2 | 0.025 | 3.03 | 3.02 | 413.7 | 169.7
43.2042 | 3897 | 250.8 | 150 | 115.1 | 34.9 | 15.8 | 29.9 | 123.6 | 0.063 | 3.04 | 2.99 | 413.5 | 170.3
43.2083 | 3898 | 252.6 | 150.3 | 114.5 | 34.9 | 15.8 | 30.1 | 123.6 | 0.07 | 2.99 | 3.01 | 413.2 | 169.5
43.2125 | 3898 | 250.8 | 149.8 | 114.9 | 34.8 | 15.8 | 29.9 | 123 | 0.033 | 3.02 | 3 | 412.7 | 170.1
43.2167 | 3902 | 250.5 | 149.4 | 114.2 | 34.9 | 15.8 | 29.9 | 123.8 | 0.067 | 2.97 | 3.03 | 412.9 | 169.7
43.2208 | 3901 | 250.3 | 149.9 | 115.1 | 35 | 15.8 | 30 | 123.8 | 0.068 | 2.95 | 3 | 413.2 | 170
43.225 | 3900 | 250.2 | 150.1 | 115.1 | 35 | 15.8 | 30 | 123 | 0.045 | 3 | 3.03 | 413.4 | 169.7
43.2292 | 3901 | 248.6 | 150.1 | 115 | 35.1 | 15.7 | 30.5 | 123.7 | 0.046 | 3 | 2.96 | 413.2 | 170.5
43.2333 | 3895 | 248.9 | 150.3 | 115.2 | 35.1 | 15.7 | 29.6 | 123.4 | 0.052 | 2.98 | 3.07 | 413.7 | 169.4
43.2375 | 3897 | 252 | 149.4 | 115.2 | 35.1 | 15.7 | 29.8 | 123.6 | 0.047 | 3 | 2.98 | 413.1 | 169.8
43.2417 | 3899 | 252 | 149.8 | 114.8 | 35 | 15.7 | 29.9 | 123.5 | 0.004 | 3.01 | 3 | 413.4 | 169.8
43.2458 | 3900 | 248.5 | 149.9 | 115 | 35 | 15.7 | 30 | 124.1 | 0.066 | 2.97 | 3 | 413.5 | 169.9
43.25 | 3901 | 250.5 | 150.1 | 115.1 | 35 | 15.7 | 29.8 | 123.7 | 0.047 | 3.03 | 3 | 413.2 | 170.3
43.2542 | 3899 | 251.4 | 150.2 | 114.4 | 35.1 | 15.7 | 29.8 | 123.7 | 0.015 | 3.08 | 3 | 412.8 | 170.3
43.2583 | 3903 | 248.6 | 150.1 | 115.2 | 35 | 15.7 | 30 | 123.7 | 0.049 | 3.02 | 2.97 | 412.9 | 170.2
43.2625 | 3900 | 251.7 | 150.1 | 115.1 | 35 | 15.6 | 30.1 | 123.6 | 0.05 | 2.97 | 3.02 | 413.6 | 170.1
43.2667 | 3897 | 252.6 | 149.9 | 114.5 | 34.9 | 15.6 | 29.9 | 123.4 | 0.088 | 3.05 | 3 | 414 | 170.2
43.2708 | 3903 | 250.9 | 150.1 | 114.8 | 34.9 | 15.6 | 30.1 | 123.6 | 0.05 | 3.04 | 2.98 | 414.1 | 170
43.275 | 3899 | 249.5 | 150.2 | 115.2 | 35 | 15.6 | 29.8 | 124 | 0.066 | 2.99 | 3.02 | 413.3 | 169.6
43.2792 | 3906 | 249.4 | 150 | 115 | 35 | 15.6 | 29.8 | 123.7 | 0.067 | 2.99 | 2.95 | 413.1 | 169.6
43.2833 | 3899 | 252.1 | 149.7 | 115 | 35.1 | 15.6 | 29.8 | 123.3 | 0.038 | 2.96 | 3.01 | 413.4 | 169.7
43.2875 | 3904 | 251.5 | 149.9 | 114.8 | 35.1 | 15.6 | 29.7 | 123.9 | 0.052 | 2.95 | 2.98 | 413.4 | 170
43.2917 | 3901 | 251.5 | 149.4 | 115.2 | 35.2 | 15.6 | 30.2 | 123.8 | 0.054 | 3.03 | 3.05 | 413 | 169.9
43.2958 | 3900 | 248.6 | 150.1 | 114.9 | 35 | 15.6 | 29.9 | 123.5 | 0.027 | 2.97 | 2.99 | 413.5 | 169.7
43.3 | 3904 | 248.7 | 150.2 | 115.1 | 35 | 15.6 | 30 | 123.7 | 0.062 | 2.96 | 3.03 | 413.2 | 170.1
43.3042 | 3901 | 249.2 | 150.2 | 115.2 | 34.9 | 15.6 | 30.1 | 124.1 | 0.044 | 2.96 | 3.03 | 412.9 | 170.1
43.3083 | 3899 | 250.7 | 150 | 115 | 35 | 15.6 | 29.9 | 123.7 | 0.041 | 3.03 | 3 | 413 | 169.8
43.3125 | 3900 | 250 | 150 | 114.3 | 35.1 | 15.6 | 30 | 122.2 | 0.011 | 2.94 | 2.97 | 412.3 | 170.3
43.3167 | 3899 | 251.1 | 149.4 | 114.5 | 35 | 15.6 | 29.8 | 123.9 | 0.045 | 2.98 | 3.04 | 413.4 | 170
43.3208 | 3897 | 252 | 149.8 | 114.8 | 34.9 | 15.7 | 29.9 | 123.9 | 0.069 | 3.01 | 3.06 | 413.2 | 170.5
43.325 | 3899 | 249.9 | 149.7 | 115.7 | 35 | 15.7 | 30.1 | 123.2 | 0.047 | 3 | 2.98 | 413.6 | 170.8
43.3292 | 3901 | 250.6 | 149.8 | 114.2 | 35 | 15.7 | 30.2 | 124.4 | 0.077 | 3.06 | 3.01 | 413.1 | 170.6
43.3333 | 3899 | 250.1 | 150 | 115.1 | 35.1 | 15.7 | 30.2 | 123.7 | 0.059 | 2.99 | 3.02 | 412.9 | 170.5
43.3375 | 3900 | 249.8 | 150.1 | 114.9 | 35.1 | 15.7 | 29.7 | 123.2 | 0.019 | 2.98 | 3.01 | 412.8 | 170.2
43.3417 | 3898 | 250.5 | 149.8 | 115 | 35.1 | 15.7 | 29.9 | 123.6 | 0.044 | 3 | 2.99 | 413.2 | 170
43.3458 | 3901 | 250.4 | 150.2 | 115.6 | 35.1 | 15.7 | 30.2 | 123.9 | 0.088 | 2.97 | 3.02 | 413.1 | 169.5
43.35 | 3899 | 252 | 150 | 114.4 | 35.2 | 15.7 | 30.1 | 123.5 | 0.032 | 2.94 | 3.01 | 412.9 | 170.3
43.3542 | 3902 | 249.1 | 150 | 115 | 35.1 | 15.8 | 29.9 | 123.3 | 0.029 | 3.01 | 2.96 | 413.2 | 169.6
43.3583 | 3899 | 250.8 | 150.3 | 115 | 35.1 | 15.8 | 30.2 | 124.1 | 0.07 | 3.02 | 3.02 | 413.1 | 169.2
43.3625 | 3897 | 249.9 | 150.3 | 115.5 | 35.1 | 15.8 | 30.1 | 123.9 | 0.068 | 2.99 | 3 | 413.1 | 169.6
43.3667 | 3900 | 250.7 | 150.1 | 114.9 | 35 | 15.8 | 30.2 | 123.4 | 0.034 | 3.04 | 3.05 | 413.3 | 169.4
43.3708 | 3896 | 248.8 | 150.1 | 115.1 | 35 | 15.8 | 30.1 | 124.1 | 0.072 | 3.01 | 2.96 | 413 | 169.6
43.375 | 3901 | 248.9 | 150 | 115 | 34.9 | 15.8 | 28.7 | 123.6 | 0.066 | 3 | 2.97 | 413.6 | 169.8
43.3792 | 3900 | 252.4 | 149.4 | 116.3 | 34.8 | 15.8 | 30.1 | 123.2 | 0.022 | 3.02 | 3.06 | 412.8 | 170.4
43.3833 | 3900 | 251.2 | 150 | 115 | 34.9 | 15.8 | 30.2 | 124 | 0.025 | 3.02 | 3.07 | 413.6 | 170.1
43.3875 | 3900 | 251.9 | 150 | 115 | 34.9 | 15.8 | 30.1 | 123.9 | 0.069 | 2.96 | 3.06 | 411.7 | 169.8
43.3917 | 3901 | 249.2 | 150.3 | 115 | 34.8 | 15.8 | 30.9 | 123.3 | 0.029 | 3 | 3.02 | 413.5 | 170.6
43.3958 | 3900 | 252.2 | 150.1 | 115.2 | 34.9 | 15.8 | 30.6 | 123.2 | 0.049 | 3.03 | 2.97 | 412.8 | 169.8
43.4 | 3897 | 250.9 | 149.9 | 115 | 34.9 | 15.8 | 30 | 123.7 | 0.06 | 3.01 | 2.96 | 413.1 | 170
43.4042 | 3900 | 250.9 | 149.8 | 115 | 34.9 | 15.8 | 29.9 | 123.1 | 0.045 | 3.12 | 3.05 | 413.9 | 170.7
43.4083 | 3899 | 249.7 | 150.1 | 115.2 | 35.1 | 15.8 | 30.2 | 123.6 | 0.082 | 2.99 | 2.98 | 413.4 | 170
43.4125 | 3901 | 251.7 | 150.1 | 115.1 | 35.1 | 15.8 | 30.1 | 123.7 | 0.043 | 3.02 | 3.05 | 413 | 169.6
43.4167 | 3903 | 251 | 149.8 | 114.8 | 35.1 | 15.8 | 30 | 123.4 | 0.006 | 3.03 | 3 | 412.9 | 170.1
43.4208 | 3904 | 255.3 | 150 | 115.1 | 35.1 | 15.8 | 30.4 | 124.1 | 0.048 | 3.04 | 3 | 413.4 | 170
43.425 | 3899 | 249 | 149.8 | 114.7 | 35.1 | 15.8 | 29.9 | 123.6 | 0.077 | 3.01 | 3.04 | 413.6 | 169.5
43.4292 | 3900 | 250.3 | 149.8 | 114.8 | 35 | 15.8 | 30.1 | 123.5 | 0.03 | 3.03 | 3 | 413.2 | 170
43.4333 | 3901 | 250.4 | 149.8 | 115.1 | 35 | 15.8 | 30 | 123.3 | 0.076 | 2.88 | 2.99 | 412.7 | 170.9
43.4375 | 3897 | 250 | 150 | 115.2 | 35 | 15.8 | 30.1 | 123.5 | 0.068 | 3.01 | 3.01 | 413.2 | 170.7
43.4417 | 3901 | 249.5 | 150 | 115.3 | 35 | 15.8 | 30.2 | 123.5 | 0.024 | 3.03 | 2.99 | 413.3 | 170.5
43.4458 | 3900 | 251.9 | 150.3 | 115.3 | 35 | 15.9 | 30.1 | 123.7 | 0.036 | 3.01 | 3.06 | 413.1 | 170.5
43.45 | 3897 | 251.3 | 149.6 | 114.6 | 34.9 | 15.8 | 30.1 | 123.3 | 0.016 | 2.98 | 3.11 | 413 | 169.7
43.4542 | 3901 | 250.5 | 149.9 | 114.2 | 35 | 15.8 | 30.1 | 124.1 | 0.085 | 2.97 | 3.07 | 411.4 | 169.3
43.4583 | 3899 | 251.3 | 149.5 | 114.4 | 35 | 15.8 | 29.8 | 123.9 | 0.071 | 3.01 | 3.01 | 412.7 | 169.5
43.4625 | 3897 | 250 | 150 | 114.9 | 35 | 15.8 | 30.2 | 123.2 | 0.051 | 3.01 | 2.96 | 413.8 | 169.5
43.4667 | 3904 | 250.2 | 149.9 | 114.9 | 35 | 15.9 | 29.3 | 124.2 | 0.049 | 3 | 2.99 | 412.8 | 169.4
43.4708 | 3903 | 250.5 | 149.9 | 114.9 | 34.8 | 15.9 | 30.2 | 123.8 | 0.037 | 3 | 2.95 | 413.1 | 169.9
43.475 | 3894 | 251.4 | 150.1 | 115.2 | 35 | 15.9 | 30 | 123.3 | 0.047 | 3.02 | 2.98 | 412.8 | 170.6
43.4792 | 3908 | 251.9 | 149.8 | 114.9 | 35 | 15.8 | 30.2 | 124 | 0.024 | 3.01 | 3.02 | 413.4 | 170
43.4833 | 3901 | 247.7 | 150 | 115.1 | 35.1 | 15.8 | 29.6 | 123.6 | 0.078 | 2.96 | 2.92 | 413 | 169.7
43.4875 | 3901 | 251.5 | 150.2 | 115.2 | 35.2 | 15.8 | 30.1 | 123.5 | 0.019 | 3 | 2.92 | 412.8 | 169
43.4917 | 3907 | 249.8 | 149.9 | 114.8 | 35.2 | 15.8 | 30 | 123.9 | 0.049 | 3 | 2.99 | 413 | 169.5
43.4958 | 3902 | 251.4 | 150.2 | 115.8 | 35.2 | 15.8 | 29.9 | 123.2 | 0.024 | 2.99 | 2.96 | 412.6 | 169.2
43.5 | 3899 | 251.9 | 150.2 | 115 | 35.1 | 15.8 | 30 | 123.9 | 0.062 | 3 | 3.02 | 413 | 169.2
43.5042 | 3903 | 246.1 | 150.3 | 115.5 | 35.1 | 15.8 | 29.9 | 123.7 | 0.066 | 2.95 | 2.96 | 413.3 | 169.9
43.5083 | 3898 | 248.5 | 150.2 | 115.1 | 35 | 15.8 | 29.8 | 123.3 | 0.024 | 2.99 | 2.98 | 415.2 | 170.7
43.5125 | 3901 | 251.9 | 150 | 114.9 | 35 | 15.8 | 30.7 | 123.9 | 0.071 | 3 | 3 | 413.4 | 170.3
43.5167 | 3899 | 250.4 | 150 | 115.5 | 34.8 | 15.8 | 29.6 | 123.4 | 0.044 | 2.96 | 3 | 412.9 | 170.1
43.5208 | 3902 | 251.3 | 149.9 | 114.9 | 34.9 | 15.8 | 29.6 | 123.7 | 0.051 | 2.99 | 3.03 | 413.2 | 169.8
43.525 | 3899 | 250.7 | 149.5 | 115 | 35 | 15.8 | 30 | 124 | 0.07 | 3 | 3.01 | 413.2 | 170
43.5292 | 3899 | 255 | 149.9 | 115 | 34.9 | 15.8 | 29.8 | 123 | 0.013 | 2.93 | 3 | 412.3 | 170.3
43.5333 | 3901 | 249 | 149.7 | 115 | 34.9 | 15.8 | 29.7 | 124.3 | 0.078 | 3 | 2.98 | 413.4 | 169.6
43.5375 | 3901 | 251.2 | 149.6 | 114.8 | 34.8 | 15.8 | 29.8 | 123.6 | 0.048 | 3.04 | 3.06 | 413.2 | 169.5
43.5417 | 3899 | 250.4 | 149.6 | 114.7 | 34.9 | 15.8 | 29.8 | 123.5 | 0.029 | 3.01 | 3.09 | 413.3 | 169.6
43.5458 | 3899 | 251.7 | 149.7 | 114.7 | 34.9 | 15.8 | 30 | 123.8 | 0.058 | 3.03 | 3.08 | 412.9 | 170.1
43.55 | 3900 | 251.4 | 149.9 | 115 | 35 | 15.8 | 29.8 | 123.2 | 0.051 | 2.95 | 3.02 | 413 | 169.8
43.5542 | 3901 | 249.4 | 149.9 | 115 | 35 | 15.8 | 30 | 124.5 | 0.08 | 3.05 | 2.9 | 414.4 | 170
43.5583 | 3901 | 249.5 | 150.3 | 115.3 | 35.2 | 15.8 | 29.8 | 124.7 | 0.052 | 3.02 | 2.92 | 410.7 | 169.3
43.5625 | 3900 | 253.6 | 149.9 | 114.9 | 35 | 15.8 | 28.7 | 123.5 | 0.032 | 3.01 | 3.04 | 412.9 | 169.6
43.5667 | 3901 | 248.6 | 149.6 | 114.1 | 35 | 15.8 | 30.2 | 124.1 | 0.049 | 2.99 | 2.94 | 413.9 | 169.8
43.5708 | 3899 | 248.8 | 149.8 | 115.1 | 35 | 15.8 | 29.8 | 123.6 | 0.024 | 3.01 | 2.96 | 412.8 | 170.5
43.575 | 3900 | 250.3 | 149.9 | 115.2 | 34.9 | 15.8 | 30.1 | 123.7 | 0.026 | 2.93 | 3.01 | 411.9 | 170.9
43.5792 | 3903 | 248.8 | 149.7 | 114.9 | 34.9 | 15.8 | 30 | 124.2 | 0.053 | 3.01 | 2.96 | 412.7 | 171.3
43.5833 | 3899 | 249.1 | 150 | 115.2 | 34.9 | 15.8 | 30 | 123.2 | 0.02 | 2.99 | 2.93 | 412.6 | 170.3
43.5875 | 3902 | 249.7 | 149.5 | 114.6 | 34.8 | 15.8 | 30.1 | 123.7 | 0.072 | 3.04 | 3 | 415.3 | 170.7
43.5917 | 3898 | 250.6 | 149.5 | 114.9 | 34.9 | 15.8 | 30 | 123.7 | 0.05 | 2.97 | 2.99 | 412.9 | 169.7
43.5958 | 3908 | 251 | 149.5 | 115.1 | 34.9 | 15.8 | 29.9 | 123.4 | 0.009 | 3 | 3.02 | 412.8 | 170.5
43.6 | 3900 | 249.4 | 149.9 | 115.2 | 34.9 | 15.7 | 30 | 123.9 | 0.078 | 3 | 3.01 | 413.2 | 169.7
43.6042 | 3901 | 252.1 | 149.7 | 114.8 | 35 | 15.7 | 30.1 | 123.3 | 0.035 | 3.02 | 3 | 413.4 | 170.3
43.6083 | 3903 | 249.2 | 150 | 115.1 | 35 | 15.7 | 30.1 | 124 | 0.053 | 2.96 | 2.96 | 413 | 169.9
43.6125 | 3905 | 250.2 | 150.2 | 115.2 | 35.1 | 15.7 | 29.9 | 123.7 | 0.065 | 3.04 | 3.02 | 413.2 | 169.6
43.6167 | 3900 | 249.2 | 150 | 114.9 | 35 | 15.7 | 30.3 | 123.2 | 0.005 | 2.99 | 2.97 | 412.8 | 170
43.6208 | 3900 | 249 | 150.2 | 115.1 | 35.1 | 15.7 | 30 | 123.9 | 0.075 | 2.98 | 2.92 | 412.6 | 170.1
43.625 | 3898 | 252.4 | 150 | 115.1 | 35.1 | 15.7 | 30.1 | 123.9 | 0.068 | 3.03 | 2.97 | 413.4 | 170.9
43.6292 | 3904 | 250.1 | 150.1 | 115 | 35 | 15.7 | 30.2 | 123.2 | 0.031 | 2.98 | 3.04 | 413.7 | 170.9
43.6333 | 3901 | 250.4 | 149.8 | 115.2 | 35.1 | 15.7 | 30 | 123.9 | 0.051 | 2.98 | 2.98 | 413.1 | 171
43.6375 | 3899 | 250.2 | 150.1 | 115 | 35 | 15.7 | 29.9 | 123.2 | 0.033 | 2.98 | 2.98 | 412.6 | 170
43.6417 | 3899 | 251.2 | 150.4 | 115.3 | 35.1 | 15.7 | 30.2 | 123.7 | 0.053 | 3.02 | 3.01 | 413.1 | 169.8
43.6458 | 3895 | 249.8 | 150.4 | 114.8 | 35 | 15.7 | 29.9 | 123.7 | 0.065 | 2.99 | 2.96 | 412.8 | 169.9
43.65 | 3901 | 248.9 | 150.2 | 115.2 | 35.1 | 15.7 | 29.9 | 123.3 | 0.036 | 2.96 | 2.99 | 413.1 | 169.8
43.6542 | 3899 | 247.4 | 150.1 | 114.6 | 35 | 15.7 | 30.2 | 123.5 | 0.043 | 3.05 | 2.96 | 413.4 | 169.7
43.6583 | 3903 | 249.5 | 150.4 | 115.4 | 35 | 15.7 | 30.1 | 123.5 | 0.061 | 2.9 | 2.96 | 413 | 169.4
43.6625 | 3901 | 248.2 | 149.7 | 114.7 | 35 | 15.7 | 30.4 | 123.7 | 0.04 | 3.05 | 3.01 | 413.1 | 170.7
43.6667 | 3899 | 251.7 | 150.6 | 115 | 35.1 | 15.8 | 30 | 123.8 | 0.051 | 3.01 | 3 | 413.1 | 169.6
43.6708 | 3902 | 247.8 | 150.1 | 115.2 | 35 | 15.8 | 30.2 | 123.5 | 0.036 | 2.93 | 2.97 | 413.1 | 170.2
43.675 | 3901 | 252.8 | 150.3 | 115.1 | 35 | 15.8 | 30.2 | 124 | 0.063 | 3 | 3.02 | 413.4 | 169.8
43.6792 | 3897 | 252 | 150 | 115 | 35.1 | 15.8 | 30.7 | 123.7 | 0.073 | 3.01 | 3.06 | 413.2 | 171
43.6833 | 3901 | 250.8 | 150.1 | 115.2 | 35.1 | 15.8 | 29.8 | 123.7 | 0.027 | 3.03 | 2.95 | 411.6 | 169.5
43.6875 | 3898 | 250.8 | 150 | 115 | 35 | 15.8 | 29.6 | 123.4 | 0.077 | 2.92 | 3.03 | 413.1 | 169.2
43.6917 | 3901 | 248.4 | 149.9 | 114.9 | 35 | 15.8 | 32 | 123.4 | 0.049 | 2.97 | 2.98 | 413.2 | 169.8
43.6958 | 3897 | 250 | 149.9 | 114.9 | 35 | 15.8 | 30.2 | 123.5 | 0.046 | 2.9 | 2.96 | 413 | 169.7
43.7 | 3900 | 249.4 | 149.8 | 114.8 | 35 | 15.8 | 30.8 | 124.1 | 0.066 | 3.01 | 3 | 413.8 | 169.2
43.7042 | 3900 | 248.6 | 150.3 | 115.1 | 35 | 15.8 | 30 | 123.6 | 0.026 | 2.98 | 2.97 | 412.7 | 170.1
43.7083 | 3901 | 252.2 | 150 | 114.9 | 35 | 15.8 | 30.1 | 123.8 | 0.042 | 3.03 | 3 | 412.9 | 169.7
43.7125 | 3899 | 250.5 | 149.9 | 114.5 | 34.9 | 15.8 | 29.9 | 123.9 | 0.064 | 2.99 | 3.03 | 412.8 | 170.2
43.7167 | 3901 | 248.6 | 150.1 | 115.1 | 34.9 | 15.8 | 30.2 | 123.2 | 0.041 | 2.97 | 2.95 | 413.1 | 169.6
43.7208 | 3899 | 247.5 | 150 | 114.8 | 35.1 | 15.8 | 29.5 | 123.8 | 0.052 | 3.01 | 2.95 | 412.8 | 170.2
43.725 | 3900 | 248.2 | 150 | 115.3 | 34.9 | 15.8 | 30 | 124.1 | 0.082 | 3.06 | 3 | 413.2 | 170
43.7292 | 3901 | 248.1 | 150 | 115.2 | 35.1 | 15.8 | 30.1 | 123.4 | 0.02 | 2.91 | 2.95 | 412 | 169.4
43.7333 | 3903 | 250.8 | 150 | 114.6 | 35 | 15.8 | 29.7 | 123.8 | 0.035 | 3.12 | 2.98 | 412.9 | 169.9
43.7375 | 3898 | 250.3 | 150 | 115 | 35 | 15.8 | 30.2 | 124 | 0.056 | 2.98 | 3.01 | 413 | 169.9
43.7417 | 3893 | 248.9 | 149.7 | 115.1 | 34.9 | 15.8 | 29.8 | 123.2 | 0.025 | 2.95 | 3 | 413.5 | 170.1
43.7458 | 3901 | 249.7 | 150.1 | 115 | 35 | 15.8 | 29.5 | 123.7 | 0.081 | 3.05 | 2.97 | 413.1 | 170.9
43.75 | 3900 | 251.1 | 150 | 115.1 | 35 | 15.8 | 30.4 | 123.1 | 0.033 | 2.98 | 3 | 412.9 | 170.1
43.7542 | 3900 | 248.4 | 149.9 | 114.5 | 35 | 15.8 | 29.7 | 123.5 | 0.065 | 3.06 | 2.99 | 412.9 | 170
43.7583 | 3899 | 248 | 150 | 115 | 35 | 15.8 | 30.5 | 123.9 | 0.053 | 3.01 | 2.95 | 413.1 | 170
43.7625 | 3900 | 248.1 | 150.5 | 115.2 | 35.2 | 15.8 | 30.1 | 123.5 | 0.019 | 2.97 | 2.99 | 412.3 | 170
43.7667 | 3903 | 248.8 | 150.1 | 115 | 35 | 15.8 | 30.2 | 124 | 0.054 | 3.02 | 2.97 | 413.7 | 169.9
43.7708 | 3903 | 249.5 | 150 | 115 | 34.9 | 15.8 | 30.3 | 124.1 | 0.057 | 3.02 | 3.02 | 412.9 | 170
43.775 | 3903 | 249 | 150 | 115 | 34.9 | 15.8 | 30.2 | 123.1 | 0.027 | 3.07 | 3.02 | 412.9 | 169.7
43.7792 | 3897 | 249.9 | 149.9 | 114.9 | 35.1 | 15.8 | 30.2 | 123.9 | 0.08 | 2.99 | 3.02 | 411.2 | 169.7
43.7833 | 3900 | 247.8 | 149.8 | 115.1 | 34.9 | 15.8 | 29.5 | 123.2 | 0.054 | 2.94 | 2.95 | 414.3 | 169.7
43.7875 | 3896 | 251.9 | 150 | 115.1 | 34.9 | 15.7 | 30 | 123.6 | 0.011 | 3 | 3.06 | 412.4 | 170.4
43.7917 | 3899 | 250.7 | 150 | 115.3 | 35.1 | 15.7 | 30.1 | 123.8 | 0.074 | 2.99 | 3 | 413 | 169.8
43.7958 | 3899 | 249.4 | 149.4 | 115 | 35 | 15.8 | 30 | 123.2 | 0.038 | 3.01 | 2.99 | 413.1 | 170.1
43.8 | 3898 | 250.5 | 149.8 | 114.9 | 34.9 | 15.8 | 30 | 123.6 | 0.076 | 3.01 | 2.98 | 413 | 170.4
43.8042 | 3903 | 248.5 | 149.7 | 114.9 | 35 | 15.8 | 29.9 | 124.5 | 0.07 | 3.03 | 2.99 | 412.3 | 170.4
43.8083 | 3901 | 251.5 | 149.9 | 115.1 | 34.9 | 15.7 | 30.1 | 123.4 | 0.037 | 3.03 | 3 | 412.7 | 170
43.8125 | 3899 | 251.8 | 150.1 | 115 | 34.8 | 15.7 | 30.2 | 123.9 | 0.049 | 3.06 | 3.05 | 412.7 | 169.3
43.8167 | 3898 | 251.6 | 149.9 | 114.8 | 35.1 | 15.7 | 30 | 123.5 | 0.061 | 2.99 | 3.02 | 412.8 | 169.9
43.8208 | 3901 | 250.3 | 149.9 | 114.8 | 35 | 15.7 | 29.9 | 122.9 | 0.028 | 3.03 | 3.02 | 413.2 | 169.9
43.825 | 3903 | 247 | 150 | 114.9 | 35.1 | 15.7 | 30.1 | 124 | 0.064 | 3.01 | 2.98 | 413.1 | 170
43.8292 | 3902 | 250.3 | 150.1 | 114.3 | 35 | 15.7 | 30 | 123.5 | 0.067 | 2.99 | 2.98 | 413 | 170.4
43.8333 | 3901 | 247.2 | 149.9 | 114.8 | 35 | 15.7 | 29.9 | 123.2 | 0.025 | 3.02 | 3 | 413.1 | 169.9
43.8375 | 3898 | 250.6 | 150.1 | 115.4 | 35.1 | 15.7 | 29.9 | 123.4 | 0.056 | 2.93 | 3.11 | 413.9 | 169.8
43.8417 | 3899 | 250.9 | 150 | 115.1 | 35.1 | 15.7 | 30 | 123.6 | 0.054 | 3 | 3.02 | 413 | 169.8
43.8458 | 3900 | 250.4 | 150 | 115.1 | 35.1 | 15.7 | 30.1 | 123.1 | 0.012 | 2.99 | 3.04 | 413.3 | 169.3
43.85 | 3901 | 248.7 | 149.9 | 114.9 | 35.1 | 15.7 | 30.1 | 123.9 | 0.073 | 3.04 | 2.96 | 413 | 170
43.8542 | 3903 | 245.1 | 150 | 114.9 | 35 | 15.7 | 30.1 | 123.5 | 0.037 | 3 | 2.94 | 413.1 | 170
43.8583 | 3899 | 250.8 | 150.1 | 114.9 | 35 | 15.7 | 30.3 | 123.2 | 0.036 | 2.99 | 3.01 | 413.1 | 170.2
43.8625 | 3899 | 253.5 | 149.7 | 115.1 | 34.8 | 15.7 | 30.1 | 123.9 | 0.083 | 3.03 | 3.1 | 415.8 | 170
43.8667 | 3899 | 247.6 | 150.1 | 115.1 | 35 | 15.7 | 29.9 | 123.1 | 0.02 | 2.96 | 2.93 | 414.3 | 170.1
43.8708 | 3904 | 249.5 | 150 | 115.1 | 35 | 15.7 | 29.9 | 123.5 | 0.057 | 3.06 | 2.99 | 413 | 170.4
43.875 | 3900 | 250.6 | 149.9 | 115 | 34.9 | 15.7 | 30 | 123.8 | 0.094 | 3 | 3.02 | 412.9 | 170.2
43.8792 | 3901 | 248.1 | 150 | 115.1 | 34.9 | 15.7 | 29.8 | 123.1 | 0.016 | 2.93 | 2.98 | 413.4 | 170.7
43.8833 | 3901 | 249.9 | 149.9 | 115.1 | 34.9 | 15.7 | 29.8 | 123.6 | 0.053 | 2.98 | 3.04 | 412.9 | 169.4
43.8875 | 3900 | 248.6 | 149.3 | 115.7 | 35.1 | 15.7 | 29.8 | 123.6 | 0.048 | 3.03 | 3.01 | 413.1 | 169.6
43.8917 | 3901 | 250 | 150 | 114.9 | 35 | 15.7 | 29.7 | 123 | 0.016 | 2.98 | 3.03 | 413 | 169.9
43.8958 | 3901 | 248.7 | 149.9 | 115 | 35 | 15.7 | 30 | 123.5 | 0.073 | 2.95 | 3 | 413.5 | 169.9
43.9 | 3897 | 249.1 | 149.9 | 114.9 | 35.1 | 15.7 | 29.9 | 123.8 | 0.068 | 3.05 | 3.03 | 413.2 | 170.2
43.9042 | 3901 | 247.7 | 150.1 | 115.1 | 35.1 | 15.7 | 29.9 | 123 | 0.014 | 2.98 | 2.96 | 413.2 | 169.7
43.9083 | 3898 | 248.3 | 150 | 114.9 | 35.1 | 15.7 | 30.1 | 123.9 | 0.065 | 3.02 | 2.98 | 413 | 170.4
43.9125 | 3900 | 247 | 150.1 | 115.1 | 35.2 | 15.7 | 29.7 | 123.5 | 0.069 | 2.98 | 3.16 | 412.8 | 170.1
43.9167 | 3912 | 249.5 | 150.3 | 115.1 | 35.2 | 15.7 | 30.2 | 123.2 | 0.025 | 3 | 3.01 | 413 | 169.4
43.9208 | 3900 | 250 | 149.9 | 114.7 | 35.1 | 15.7 | 29.8 | 124 | 0.061 | 3.02 | 2.94 | 412 | 169.8
43.925 | 3898 | 250.5 | 150 | 114.9 | 35.3 | 15.7 | 31 | 123.5 | 0.061 | 3.04 | 3.01 | 412.8 | 169.7
43.9292 | 3911 | 249.8 | 150.2 | 115.1 | 35.1 | 15.7 | 29.6 | 123.2 | 0.042 | 2.97 | 3 | 412.8 | 169.2
43.9333 | 3902 | 247 | 150 | 114.9 | 35.1 | 15.7 | 29.5 | 124 | 0.09 | 3.01 | 3.01 | 413.1 | 169.7
43.9375 | 3901 | 250.6 | 150.4 | 114.9 | 35 | 15.7 | 29.8 | 123.4 | 0.026 | 3.01 | 2.96 | 412.9 | 170.2
43.9417 | 3900 | 248.6 | 150.2 | 114.7 | 34.9 | 15.7 | 29.8 | 123.4 | 0.061 | 2.89 | 3.02 | 412.8 | 169.9
43.9458 | 3901 | 250.2 | 149.9 | 115 | 34.9 | 15.7 | 29.9 | 123.9 | 0.07 | 2.92 | 3.02 | 413 | 169.6
43.95 | 3899 | 246.5 | 150.2 | 115.1 | 34.8 | 15.6 | 29.9 | 123.6 | 0.031 | 2.98 | 2.97 | 413.1 | 170.1
43.9542 | 3899 | 250.1 | 150.3 | 115 | 34.9 | 15.6 | 30 | 123.8 | 0.035 | 2.93 | 3.02 | 412.8 | 169.8
43.9583 | 3902 | 249.9 | 150.3 | 114.8 | 34.8 | 15.6 | 29.8 | 123.9 | 0.083 | 3 | 3.02 | 412.7 | 170.1
43.9625 | 3901 | 248.6 | 150.3 | 115.1 | 35 | 15.6 | 29.9 | 123.5 | 0.036 | 3 | 2.98 | 412.9 | 169.7
43.9667 | 3898 | 249.6 | 150.3 | 115 | 35 | 15.7 | 30.1 | 123.9 | 0.075 | 3.02 | 3 | 412.9 | 169.5
43.9708 | 3898 | 250.3 | 149.9 | 114.7 | 34.9 | 15.6 | 30.1 | 123.7 | 0.058 | 3 | 3.04 | 412 | 170
43.975 | 3899 | 250.5 | 150.1 | 115 | 34.9 | 15.7 | 29.8 | 123.5 | 0.015 | 3 | 3 | 412.3 | 170.3
43.9792 | 3901 | 249.6 | 150 | 114.8 | 35.2 | 15.7 | 29.9 | 123.6 | 0.071 | 2.98 | 3 | 413.5 | 169.8
43.9833 | 3904 | 250.4 | 150.1 | 115.1 | 34.9 | 15.7 | 30.3 | 123.6 | 0.052 | 2.94 | 2.97 | 413.3 | 169.8
43.9875 | 3900 | 250.6 | 149.9 | 115.1 | 34.8 | 15.7 | 30 | 123.4 | 0.03 | 2.98 | 2.94 | 412.8 | 169.3
43.9917 | 3896 | 249.5 | 149.8 | 114.9 | 34.9 | 15.7 | 30.1 | 123.9 | 0.076 | 3.02 | 2.99 | 413 | 169.9
43.9958 | 3900 | 250.7 | 149.6 | 115 | 35 | 15.7 | 30.1 | 123.1 | 0.019 | 3.02 | 3 | 413.1 | 169.9
44 | 3898 | 247.9 | 149.8 | 115.3 | 34.9 | 15.7 | 29.9 | 124 | 0.059 | 2.98 | 2.94 | 412.9 | 170
44.0042 | 3902 | 249.8 | 149.6 | 115 | 34.9 | 15.7 | 30.7 | 123.8 | 0.031 | 3 | 3 | 413 | 170.4
44.0083 | 3902 | 249.6 | 149.6 | 114.9 | 34.9 | 15.7 | 30.2 | 122.9 | 0.028 | 2.97 | 3.02 | 413.2 | 170.5
44.0125 | 3899 | 249.1 | 149.5 | 114.4 | 34.8 | 15.8 | 30.1 | 123.3 | 0.065 | 2.96 | 2.98 | 415 | 170.2
44.0167 | 3899 | 246.2 | 149.4 | 114.4 | 34.8 | 15.8 | 30 | 123.3 | 0.035 | 2.97 | 3 | 413.1 | 170.8
44.0208 | 3900 | 251.2 | 149.6 | 115 | 35 | 15.8 | 30.1 | 123.9 | 0.048 | 2.96 | 3.03 | 415.6 | 169.9
44.025 | 3899 | 248.6 | 150.1 | 114.8 | 35 | 15.8 | 29.8 | 123.8 | 0.048 | 3 | 3.01 | 413 | 169.8
44.0292 | 3900 | 249.6 | 150.7 | 115 | 35 | 15.8 | 30.1 | 123.3 | 0.035 | 2.98 | 2.98 | 413.1 | 170.6
44.0333 | 3901 | 247.8 | 150.1 | 115 | 35 | 15.8 | 30.6 | 123.9 | 0.071 | 2.99 | 2.98 | 413.2 | 169.6
44.0375 | 3910 | 248.7 | 150.1 | 114.9 | 35.1 | 15.9 | 30 | 123.2 | 0.01 | 2.96 | 2.96 | 412.4 | 170
44.0417 | 3900 | 250.4 | 150.2 | 115 | 35 | 15.9 | 30 | 124 | 0.061 | 2.97 | 3.02 | 412.9 | 170.2
44.0458 | 3900 | 249.1 | 150.1 | 115.2 | 35.1 | 15.9 | 29.6 | 123.9 | 0.048 | 3 | 2.98 | 412.9 | 170
44.05 | 3900 | 250 | 149.6 | 115.1 | 35.1 | 15.9 | 30.1 | 123.6 | 0.071 | 3.02 | 3.04 | 412.8 | 169.6
44.0542 | 3899 | 247.9 | 150.3 | 115.1 | 35.1 | 15.9 | 30 | 123.7 | 0.065 | 3 | 2.95 | 413.2 | 171.3
44.0583 | 3902 | 249.3 | 150.2 | 115.2 | 35 | 15.9 | 30.3 | 123.2 | 0.019 | 2.98 | 2.94 | 413.2 | 170.1
44.0625 | 3899 | 251.4 | 150 | 115.2 | 35 | 15.9 | 30 | 124 | 0.065 | 3.02 | 3.04 | 413.4 | 170.4
44.0667 | 3900 | 251.9 | 150.6 | 114.6 | 35 | 15.9 | 30.4 | 123.2 | 0.057 | 3.02 | 3.04 | 412.9 | 170.2
44.0708 | 3898 | 247.2 | 150.1 | 114.9 | 35 | 15.9 | 30 | 123.5 | 0.065 | 3.03 | 2.97 | 412.8 | 170.3
44.075 | 3893 | 248.2 | 150.1 | 114.9 | 35 | 15.9 | 30.4 | 123.5 | 0.049 | 2.98 | 3.01 | 412.9 | 169.8
44.0792 | 3902 | 248.2 | 150.1 | 114.6 | 35 | 15.9 | 30.4 | 123.4 | 0.046 | 3.03 | 3 | 413.1 | 169.6
44.0833 | 3901 | 249 | 150.3 | 114.8 | 35.1 | 15.9 | 30.1 | 123.8 | 0.083 | 2.91 | 2.99 | 412.8 | 169.5
44.0875 | 3901 | 250.1 | 150.2 | 115 | 34.9 | 15.9 | 30.1 | 123 | 0.038 | 3 | 3.01 | 413 | 169.8
44.0917 | 3896 | 247.3 | 150.4 | 115.3 | 35.1 | 16 | 30.1 | 123.8 | 0.051 | 2.98 | 2.97 | 412.8 | 170.1
44.0958 | 3900 | 249.8 | 150.3 | 115.2 | 35 | 16 | 30.1 | 123.5 | 0.017 | 2.98 | 3.05 | 413.1 | 170
44.1 | 3900 | 248.1 | 150.3 | 115.1 | 34.9 | 16 | 30.2 | 123.5 | 0.031 | 3.01 | 3 | 412.8 | 169.9
44.1042 | 3898 | 250 | 150 | 114.8 | 35.1 | 15.9 | 30.6 | 123.6 | 0.064 | 2.98 | 2.98 | 412.7 | 170.1
44.1083 | 3900 | 252.1 | 149.8 | 114.8 | 34.9 | 15.9 | 30.2 | 123.1 | 0.007 | 3.01 | 3.03 | 412.7 | 170
44.1125 | 3899 | 251.1 | 149.7 | 114.9 | 35 | 15.9 | 30.2 | 123.9 | 0.098 | 3 | 3.08 | 413.2 | 170
44.1167 | 3901 | 251.1 | 150 | 115.2 | 35 | 15.9 | 30.2 | 123.6 | 0.07 | 3.01 | 3.01 | 413 | 169.6
44.1208 | 3899 | 249.5 | 150 | 115.1 | 34.9 | 15.9 | 31.1 | 123.7 | 0.048 | 3 | 3.01 | 413.1 | 169.9
44.125 | 3901 | 248.2 | 149.9 | 115 | 35 | 15.9 | 30.1 | 124 | 0.09 | 2.99 | 3.01 | 413 | 169.6
44.1292 | 3902 | 251.4 | 149.7 | 114.7 | 35 | 15.9 | 30.1 | 123.1 | 0.033 | 3 | 3 | 412.6 | 170
44.1333 | 3901 | 249.3 | 149.8 | 114.9 | 34.9 | 15.9 | 30.1 | 124 | 0.069 | 3.02 | 3 | 411.5 | 169.7
44.1375 | 3899 | 251.1 | 149.9 | 115.1 | 34.9 | 15.9 | 30.3 | 123.3 | 0.032 | 3 | 3 | 413.1 | 170.5
44.1417 | 3899 | 249.8 | 149.9 | 114.9 | 34.8 | 15.9 | 30.2 | 123.8 | 0.056 | 3.01 | 2.97 | 413.7 | 169.9
44.1458 | 3897 | 251.1 | 149.9 | 115 | 34.8 | 15.9 | 30.1 | 123.5 | 0.092 | 3.02 | 2.99 | 412.8 | 170
44.15 | 3900 | 251.3 | 150 | 114.7 | 34.9 | 15.8 | 29.7 | 123.2 | 0.039 | 3.07 | 2.99 | 413.1 | 169.5
44.1542 | 3897 | 246.8 | 149.8 | 114.8 | 35 | 15.8 | 30 | 123.6 | 0.059 | 2.96 | 2.99 | 413 | 170
44.1583 | 3899 | 251.6 | 150.6 | 114.8 | 35.2 | 15.8 | 30 | 123.2 | 0.019 | 3.03 | 3.08 | 413.1 | 170.2
44.1625 | 3896 | 252.3 | 150 | 115 | 35 | 15.8 | 30.2 | 123.7 | 0.076 | 3.03 | 3.04 | 413.3 | 169.9
44.1667 | 3900 | 250.1 | 149.8 | 114.8 | 35.2 | 15.8 | 29.9 | 124.1 | 0.07 | 3.07 | 3 | 413 | 170
44.1708 | 3904 | 250.7 | 150.1 | 115.2 | 34.9 | 15.8 | 29.9 | 123.4 | 0.031 | 3 | 3.02 | 412.9 | 170.2
44.175 | 3902 | 251.3 | 149.8 | 114.9 | 34.9 | 15.7 | 30.3 | 123.8 | 0.046 | 3.03 | 3.06 | 412.4 | 169.9
44.1792 | 3894 | 248.7 | 149.8 | 115.2 | 35 | 15.7 | 30.1 | 123.4 | -0.008 | 3.03 | 3.04 | 413.2 | 169.4
44.1833 | 3900 | 249.7 | 150 | 115.1 | 35 | 15.7 | 30.1 | 123.9 | 0.072 | 3.04 | 2.98 | 413.3 | 169.9
44.1875 | 3900 | 250.5 | 149.5 | 115.1 | 35.1 | 15.7 | 30.1 | 123.9 | 0.023 | 3 | 2.97 | 413.2 | 170.6
44.1917 | 3898 | 251 | 150.2 | 115 | 34.9 | 15.7 | 29.9 | 123.8 | 0.034 | 3 | 3 | 413.1 | 169.6
44.1958 | 3893 | 251.1 | 150.2 | 115.1 | 34.9 | 15.7 | 29.8 | 123.8 | 0.068 | 3.02 | 3.03 | 413.1 | 169.8
44.2 | 3899 | 252.3 | 149.9 | 114.8 | 35.2 | 15.7 | 29.9 | 123.1 | 0.043 | 3.03 | 3.01 | 413.2 | 170.5
44.2042 | 3901 | 249.9 | 150.4 | 115.4 | 35 | 15.6 | 29.9 | 122.9 | 0.052 | 2.92 | 3.14 | 414.1 | 169.8
44.2083 | 3900 | 251.8 | 150.4 | 114.9 | 35.1 | 15.6 | 30.3 | 123.3 | 0.037 | 3.01 | 3.11 | 412.9 | 169.8
44.2125 | 3900 | 250.9 | 150.4 | 115.2 | 34.8 | 15.6 | 30 | 124.1 | 0.071 | 3.07 | 3.1 | 413.2 | 170.4
44.2167 | 3903 | 251.4 | 150 | 114.8 | 34.9 | 15.6 | 30 | 123.8 | 0.043 | 3.02 | 3.04 | 413.1 | 170
44.2208 | 3901 | 248.7 | 150.1 | 114.7 | 35.1 | 15.6 | 29.7 | 123.3 | 0.023 | 2.98 | 3.03 | 412.8 | 169.3
44.225 | 3901 | 249.4 | 150.2 | 115 | 35 | 15.6 | 29.8 | 123.7 | 0.063 | 3.01 | 3.05 | 413 | 169.6
44.2292 | 3899 | 249.8 | 150.3 | 114.9 | 34.9 | 15.6 | 32 | 123.1 | 0.026 | 2.99 | 3.06 | 413 | 170.6
44.2333 | 3898 | 253 | 150.2 | 114.9 | 35.1 | 15.6 | 29.4 | 123.8 | 0.068 | 2.92 | 3.07 | 413 | 169.4
44.2375 | 3898 | 251.7 | 150.4 | 115.1 | 35 | 15.6 | 29.9 | 123.7 | 0.065 | 3.03 | 3.05 | 412.9 | 170.1
44.2417 | 3901 | 250 | 150.6 | 115.1 | 35.2 | 15.7 | 30.1 | 122.9 | 0.049 | 2.98 | 3.09 | 413.4 | 169.7
44.2458 | 3903 | 252.3 | 150.3 | 115 | 35.1 | 15.6 | 29.5 | 124 | 0.064 | 2.99 | 3.1 | 412.3 | 169.5
44.25 | 3902 | 251.7 | 150 | 115.7 | 34.7 | 15.6 | 30 | 122.8 | 0.027 | 3.03 | 3.08 | 415.3 | 170.1
44.2542 | 3897 | 251.4 | 150.6 | 115 | 35 | 15.6 | 29.6 | 123.9 | 0.071 | 2.98 | 3.08 | 413.1 | 169.7
44.2583 | 3901 | 247.6 | 149.4 | 115.7 | 34.9 | 15.6 | 29.9 | 123.5 | 0.068 | 2.92 | 3.01 | 412.9 | 170.1
44.2625 | 3899 | 251.5 | 149.8 | 115 | 35 | 15.7 | 30 | 123.5 | 0.038 | 2.93 | 3 | 412.6 | 169.3
44.2667 | 3898 | 251.2 | 150 | 115.2 | 35.1 | 15.7 | 29.7 | 124.7 | 0.047 | 3.04 | 3.02 | 413.1 | 169.4
44.2708 | 3901 | 252.9 | 149.9 | 114.6 | 35 | 15.7 | 29.2 | 122.6 | 0.048 | 3.04 | 3.03 | 412.9 | 169.8
44.275 | 3898 | 250.9 | 150.1 | 115.4 | 35.1 | 15.7 | 29.8 | 123.8 | 0.066 | 2.95 | 3.03 | 411.7 | 170.3
44.2792 | 3897 | 249.4 | 149.9 | 114.9 | 35 | 15.7 | 29.9 | 123.6 | 0.051 | 2.97 | 2.96 | 413.2 | 169.7
44.2833 | 3897 | 247.7 | 149.8 | 115 | 34.9 | 15.7 | 29.9 | 123.7 | 0.036 | 2.98 | 2.96 | 413.1 | 169.5
44.2875 | 3901 | 247.8 | 150 | 115.1 | 35 | 15.7 | 30.2 | 123.7 | 0.06 | 2.96 | 2.97 | 412.9 | 169.7
44.2917 | 3903 | 251.4 | 150 | 115 | 35 | 15.7 | 30.1 | 123.1 | 0.023 | 2.98 | 3.07 | 413 | 170.3
44.2958 | 3899 | 254.7 | 149.4 | 114.6 | 34.8 | 15.7 | 32.3 | 124 | 0.057 | 2.99 | 3.04 | 412.8 | 170.7
44.3 | 3902 | 249.9 | 150 | 115 | 34.8 | 15.7 | 30.1 | 123.8 | 0.073 | 2.98 | 3 | 412.9 | 170.3
44.3042 | 3896 | 253.6 | 149.8 | 114.5 | 34.9 | 15.7 | 30.1 | 123.5 | 0.021 | 3.02 | 3.01 | 413.1 | 170
44.3083 | 3901 | 252.8 | 150 | 114.9 | 35 | 15.7 | 29.8 | 122.7 | 0.055 | 2.96 | 3.04 | 413.5 | 169.7
44.3125 | 3900 | 250.2 | 149.9 | 115 | 34.9 | 15.7 | 29.8 | 123.2 | 0.016 | 3 | 2.95 | 413.8 | 169.7
44.3167 | 3898 | 251.6 | 149.9 | 115 | 35 | 15.7 | 29.7 | 123.9 | 0.05 | 2.96 | 3.02 | 413.1 | 170.1
44.3208 | 3901 | 251.8 | 150 | 115.2 | 35.1 | 15.8 | 30.6 | 123.7 | 0.08 | 3 | 3 | 413.2 | 169.7
44.325 | 3900 | 253.4 | 150.1 | 115 | 35 | 15.7 | 30.1 | 123.2 | 0.022 | 3.03 | 2.97 | 412.9 | 170.6
44.3292 | 3898 | 251.3 | 150 | 114.8 | 35.2 | 15.7 | 29.7 | 124.3 | 0.079 | 3.1 | 3.05 | 413.5 | 170
44.3333 | 3901 | 248.2 | 149.8 | 114.9 | 35 | 15.8 | 29.7 | 123.3 | 0.045 | 3.02 | 2.92 | 412.9 | 169.9
44.3375 | 3898 | 249.9 | 150 | 115.3 | 35.1 | 15.8 | 30.2 | 123.7 | 0.054 | 3.05 | 3.01 | 414.1 | 170
44.3417 | 3904 | 250.6 | 149.7 | 115.1 | 35.1 | 15.8 | 29.8 | 123.1 | 0.084 | 3.02 | 2.92 | 412.9 | 169.5
44.3458 | 3898 | 248.5 | 150.4 | 115.8 | 35.1 | 15.8 | 30 | 123.1 | 0.036 | 3 | 2.88 | 413 | 170.2
44.35 | 3899 | 252.4 | 149.7 | 114.8 | 35.1 | 15.8 | 30.2 | 123.8 | 0.048 | 3 | 3.01 | 413.1 | 170.5
44.3542 | 3898 | 250.8 | 150.2 | 115.1 | 35.2 | 15.8 | 30.2 | 123.6 | 0.069 | 3.02 | 3.03 | 413.4 | 170.1
44.3583 | 3902 | 249.1 | 149.7 | 114.4 | 35.1 | 15.8 | 30.2 | 123.7 | 0.042 | 3.1 | 3.01 | 413.9 | 170
44.3625 | 3903 | 248.6 | 150 | 115 | 35.1 | 15.8 | 30.1 | 124.4 | 0.061 | 3 | 2.97 | 412.5 | 169.8
44.3667 | 3897 | 250.7 | 150.2 | 115.2 | 35.1 | 15.8 | 30.2 | 123.2 | 0.041 | 2.98 | 2.98 | 412.8 | 169.4
44.3708 | 3899 | 249.2 | 150 | 114.9 | 35 | 15.8 | 30.1 | 123.8 | 0.04 | 2.98 | 2.99 | 413.2 | 169.5
44.375 | 3902 | 250.5 | 149.9 | 114.9 | 35 | 15.8 | 30 | 123.6 | 0.044 | 3.02 | 3 | 413.2 | 170.3
44.3792 | 3902 | 250.3 | 150.4 | 115.2 | 35 | 15.8 | 29.7 | 123.1 | 0.025 | 3.02 | 2.96 | 412.8 | 169.9
44.3833 | 3901 | 250.1 | 149.9 | 115.2 | 34.9 | 15.8 | 30.1 | 123.7 | 0.086 | 2.98 | 2.94 | 412.8 | 170.7
44.3875 | 3898 | 248.1 | 150 | 115.1 | 35 | 15.8 | 30.2 | 123.4 | 0.054 | 3 | 2.94 | 411.7 | 169.5
44.3917 | 3898 | 251.9 | 150.8 | 115 | 34.9 | 15.8 | 30.3 | 123.7 | 0.043 | 3 | 3 | 412.8 | 170.4
44.3958 | 3902 | 252.5 | 149.8 | 114.9 | 34.9 | 15.8 | 31.4 | 123.8 | 0.058 | 2.99 | 2.96 | 412.1 | 169.7
44.4 | 3898 | 251.9 | 150 | 115 | 35 | 15.8 | 30 | 123.1 | 0.004 | 3.07 | 2.98 | 413.4 | 170.4
44.4042 | 3907 | 250.4 | 149.5 | 114.9 | 34.9 | 15.8 | 29.5 | 123.8 | 0.054 | 3 | 2.93 | 412.8 | 169.8
44.4083 | 3900 | 249.8 | 150 | 115 | 34.9 | 15.9 | 30.1 | 123.7 | 0.026 | 3 | 3 | 412.7 | 170.2
44.4125 | 3901 | 249.3 | 149.8 | 114.9 | 35 | 15.9 | 30.3 | 123.2 | 0.032 | 2.96 | 2.97 | 412.7 | 170.6
44.4167 | 3899 | 250 | 150.1 | 115.1 | 35 | 15.9 | 30.3 | 123.6 | 0.076 | 3.03 | 2.97 | 412.7 | 171.1
44.4208 | 3901 | 250.7 | 149.8 | 114.5 | 35.1 | 15.9 | 30.1 | 123 | 0.012 | 3.05 | 2.99 | 412.8 | 170.2
44.425 | 3901 | 250.8 | 150.2 | 115 | 35.1 | 15.9 | 29.9 | 124.2 | 0.061 | 3.01 | 2.99 | 412.4 | 170.2
44.4292 | 3897 | 248.5 | 149.9 | 115.1 | 34.9 | 15.9 | 30.1 | 123.6 | 0.045 | 3.02 | 2.96 | 413 | 170.1
44.4333 | 3901 | 248.6 | 149.8 | 114.8 | 34.9 | 15.9 | 30 | 123.1 | 0.037 | 2.97 | 2.91 | 413.1 | 170.1
44.4375 | 3897 | 249.3 | 149.8 | 114.9 | 35.1 | 15.9 | 29.7 | 123.8 | 0.059 | 3 | 3.02 | 413.1 | 170.5
44.4417 | 3900 | 251.6 | 150.1 | 115.8 | 35.3 | 15.9 | 29.7 | 122.8 | 0.002 | 2.99 | 2.99 | 411.4 | 170.4
44.4458 | 3911 | 249.6 | 150.2 | 115 | 34.8 | 15.9 | 30 | 123.9 | 0.086 | 3 | 2.98 | 413.2 | 170.2
44.45 | 3898 | 250.9 | 149.8 | 114.8 | 35.2 | 15.9 | 29.8 | 123.2 | 0.058 | 2.98 | 2.96 | 410.9 | 170.3
44.4542 | 3903 | 249.3 | 149.9 | 115.2 | 35 | 15.9 | 29.7 | 123.6 | 0.027 | 2.99 | 3.01 | 412.8 | 170.1
44.4583 | 3901 | 250.6 | 150.1 | 115.1 | 35 | 15.9 | 30 | 123.5 | 0.061 | 2.97 | 3 | 412.9 | 170.2
44.4625 | 3899 | 248.8 | 150.1 | 115 | 35 | 15.9 | 29.9 | 123.2 | 0.046 | 3.03 | 2.99 | 412.9 | 170.6
44.4667 | 3903 | 247.4 | 150.1 | 115 | 34.8 | 15.9 | 30.3 | 123.7 | 0.059 | 2.96 | 2.94 | 412.6 | 170
44.4708 | 3902 | 247.7 | 149.8 | 114.9 | 35 | 15.9 | 29.9 | 123.1 | 0.004 | 3 | 3 | 412.8 | 170
44.475 | 3901 | 250.2 | 149.9 | 114.9 | 35 | 15.9 | 30 | 123.7 | 0.044 | 3 | 3.02 | 411.9 | 170.7
44.4792 | 3900 | 249.2 | 149.9 | 114.9 | 35 | 15.9 | 29.7 | 123.3 | 0.032 | 3.03 | 3.05 | 415 | 169.7
44.4833 | 3902 | 248.8 | 150.7 | 115.6 | 35.2 | 15.9 | 29.8 | 123.2 | 0.055 | 3 | 3.01 | 412.9 | 170
44.4875 | 3900 | 250 | 150.3 | 115.1 | 35.1 | 15.9 | 30.1 | 123.1 | 0.052 | 3.02 | 2.96 | 412.7 | 169.4
44.4917 | 3899 | 249.4 | 150.1 | 114.9 | 35.1 | 15.9 | 30.1 | 123.7 | 0.048 | 3.02 | 2.95 | 413 | 169.7
44.4958 | 3900 | 248.2 | 150.1 | 114.8 | 34.9 | 15.8 | 30.1 | 123.4 | 0.062 | 2.99 | 2.96 | 411.3 | 169.2
44.5 | 3900 | 253.4 | 150.7 | 114.8 | 35 | 15.9 | 30.3 | 123.5 | 0.012 | 3.03 | 3.04 | 412.9 | 169.9
44.5042 | 3896 | 252.9 | 150.1 | 115.1 | 35 | 15.9 | 30.4 | 123.5 | 0.058 | 3 | 3.03 | 412.3 | 169.9
44.5083 | 3897 | 250.4 | 150.4 | 115.2 | 35 | 15.8 | 30 | 123 | 0.031 | 2.96 | 2.97 | 412.9 | 169.9
44.5125 | 3897 | 250 | 150.4 | 115.2 | 35 | 15.8 | 30.1 | 123.6 | 0.076 | 2.91 | 2.95 | 413 | 169.9
44.5167 | 3899 | 249.6 | 150.2 | 115 | 35 | 15.8 | 29.9 | 123.4 | 0.03 | 2.96 | 3 | 413.1 | 169.5
44.5208 | 3902 | 248.7 | 150.4 | 114.3 | 35.1 | 15.8 | 30.1 | 123.8 | 0.069 | 2.99 | 2.98 | 413.4 | 170.3
44.525 | 3900 | 249.6 | 150.2 | 114.9 | 34.9 | 15.8 | 29.9 | 123.1 | 0.022 | 2.98 | 3.01 | 412.7 | 169.9
44.5292 | 3902 | 247.4 | 150.1 | 115 | 35 | 15.8 | 30.2 | 123.7 | 0.044 | 3.04 | 2.96 | 412.9 | 169.1
44.5333 | 3899 | 248.4 | 150.4 | 115.2 | 35 | 15.7 | 30 | 123.5 | 0.081 | 2.93 | 2.97 | 412.6 | 169.9
44.5375 | 3902 | 249.2 | 150.3 | 115.1 | 35 | 15.7 | 29.9 | 123.4 | 0.018 | 2.99 | 2.98 | 413.1 | 169.3
44.5417 | 3902 | 247 | 150.4 | 115.1 | 35.1 | 15.7 | 30.1 | 123.6 | 0.07 | 3.02 | 2.98 | 413.1 | 169.6
44.5458 | 3901 | 249.7 | 149.6 | 116.3 | 35.1 | 15.7 | 30 | 123.3 | 0.037 | 2.99 | 3.01 | 412.6 | 169.7
44.55 | 3901 | 248.4 | 149.9 | 115 | 35 | 15.7 | 29.8 | 123.6 | 0.06 | 3.03 | 2.98 | 412.8 | 169.6
44.5542 | 3902 | 247.7 | 149.8 | 114.4 | 35 | 15.7 | 29.9 | 122.2 | 0.024 | 3.04 | 2.95 | 412.8 | 169.6
44.5583 | 3904 | 250.6 | 149.8 | 115 | 34.9 | 15.7 | 29.8 | 123.4 | 0.06 | 2.93 | 3.08 | 414.6 | 169.6
44.5625 | 3901 | 253 | 149.8 | 114.8 | 35 | 15.7 | 30 | 123.1 | 0.046 | 3.02 | 3.08 | 412.6 | 170.5
44.5667 | 3900 | 250.9 | 149.2 | 114.8 | 35 | 15.7 | 30 | 123.7 | 0.064 | 3 | 3.03 | 412.7 | 169.7
44.5708 | 3897 | 252.5 | 149.9 | 115 | 35 | 15.7 | 30 | 123.4 | 0.048 | 3.04 | 3.05 | 412.7 | 169.5
44.575 | 3892 | 248.6 | 149.8 | 115 | 35.1 | 15.7 | 29.9 | 123.5 | 0.031 | 2.91 | 2.94 | 412.2 | 170
44.5792 | 3901 | 250.7 | 150.2 | 115.1 | 35.1 | 15.7 | 30.2 | 123.5 | 0.049 | 3.02 | 3 | 412.1 | 170
44.5833 | 3908 | 246.7 | 150.4 | 115.2 | 35.2 | 15.7 | 30.1 | 123.5 | 0.041 | 3 | 2.98 | 412.9 | 169.3
44.5875 | 3900 | 248.1 | 150.3 | 115.1 | 35.2 | 15.7 | 30 | 123.9 | 0.074 | 2.98 | 2.96 | 412.3 | 169.3
44.5917 | 3900 | 248.6 | 150.1 | 115 | 35.2 | 15.7 | 29.7 | 123.3 | 0.034 | 3 | 2.97 | 412.8 | 169.3
44.5958 | 3904 | 248.7 | 150 | 114.9 | 35.2 | 15.7 | 29.8 | 123.7 | 0.085 | 3.06 | 2.97 | 412.5 | 169.3
44.6 | 3898 | 249 | 149.8 | 115.2 | 35.2 | 15.7 | 29.9 | 123.2 | 0.026 | 3.03 | 2.96 | 412.8 | 169.7
44.6042 | 3899 | 248.7 | 150.4 | 114.7 | 35.1 | 15.7 | 30 | 123.5 | 0.079 | 2.98 | 2.98 | 412.7 | 169.9
44.6083 | 3900 | 251.1 | 150 | 115.1 | 35.1 | 15.7 | 29.9 | 123.1 | 0.002 | 3.01 | 3.03 | 412.7 | 170.4
44.6125 | 3904 | 247.2 | 150 | 115 | 35 | 15.7 | 30 | 123.9 | 0.08 | 2.95 | 2.99 | 412.3 | 170.2
44.6167 | 3897 | 251.1 | 149.5 | 114.8 | 34.9 | 15.7 | 30.2 | 123.5 | 0.015 | 3.03 | 3.04 | 412.9 | 170.4
44.6208 | 3891 | 251.9 | 149.9 | 115.1 | 34.8 | 15.7 | 30 | 123.9 | 0.053 | 3.04 | 3.06 | 412.6 | 170.6
44.625 | 3895 | 250 | 150 | 115 | 34.9 | 15.7 | 29.9 | 123.3 | 0.017 | 3 | 3.05 | 412.7 | 170.6
44.6292 | 3902 | 248 | 150.3 | 114.9 | 34.7 | 15.6 | 30.2 | 123.7 | 0.076 | 3.01 | 3.02 | 412.8 | 170.7
44.6333 | 3902 | 250.8 | 149.9 | 115 | 34.8 | 15.7 | 30.2 | 123.1 | 0.029 | 2.99 | 3.05 | 413.2 | 170.5
44.6375 | 3900 | 249.3 | 149.9 | 115.1 | 34.8 | 15.7 | 30 | 123.5 | 0.07 | 2.97 | 2.99 | 413 | 170.4
44.6417 | 3900 | 249.7 | 149.7 | 114.4 | 34.7 | 15.6 | 30 | 123 | 0.016 | 2.99 | 3.07 | 412.7 | 170.6
44.6458 | 3898 | 249.7 | 149.8 | 115 | 34.8 | 15.6 | 30.3 | 123.4 | 0.073 | 3 | 3 | 413.2 | 170.6
44.65 | 3896 | 251.4 | 149.9 | 115 | 34.8 | 15.6 | 29.6 | 123.1 | 0.024 | 2.99 | 3.02 | 412.8 | 170.2
44.6542 | 3901 | 250.5 | 149.9 | 115.1 | 34.9 | 15.7 | 30.1 | 123.8 | 0.063 | 3.02 | 2.99 | 412.8 | 170.2
44.6583 | 3899 | 250.3 | 149.7 | 115 | 34.9 | 15.6 | 30.2 | 123.2 | 0.037 | 3.08 | 2.98 | 414.9 | 170.7
44.6625 | 3902 | 250.4 | 150 | 114.9 | 34.9 | 15.6 | 30.1 | 123.8 | 0.056 | 3.02 | 3 | 412.7 | 170.9
44.6667 | 3901 | 249.6 | 150.1 | 115.2 | 35.1 | 15.6 | 30.3 | 123.1 | 0.026 | 3 | 3 | 412.7 | 170.3
44.6708 | 3897 | 251.2 | 150 | 114.6 | 35.1 | 15.6 | 30.2 | 123.2 | 0.078 | 2.9 | 3.04 | 412.1 | 170.4
44.675 | 3901 | 249 | 149.8 | 114.9 | 35 | 15.7 | 30.3 | 123 | 0.055 | 2.97 | 2.99 | 413.1 | 170.4
44.6792 | 3903 | 248.7 | 149.9 | 115 | 35 | 15.6 | 30.4 | 123.7 | 0.062 | 2.95 | 2.96 | 412.9 | 170.4
44.6833 | 3891 | 247.9 | 150.1 | 115.1 | 35 | 15.7 | 30.2 | 123.2 | 0.05 | 2.97 | 2.96 | 412.6 | 169.5
44.6875 | 3898 | 249.2 | 149.8 | 115 | 35 | 15.7 | 30.4 | 123.6 | 0.06 | 2.98 | 2.97 | 411.9 | 170
44.6917 | 3901 | 248.7 | 150.2 | 115.3 | 35.1 | 15.6 | 30 | 123.3 | 0.021 | 2.99 | 2.95 | 412.4 | 169.9
44.6958 | 3900 | 248.9 | 150.4 | 114.8 | 35 | 15.7 | 30.1 | 123.3 | 0.073 | 2.95 | 3.04 | 412.8 | 170
44.7 | 3900 | 252.1 | 150.1 | 115.1 | 35 | 15.7 | 29.8 | 123.2 | 0.034 | 3.02 | 3.02 | 412.9 | 169.4
44.7042 | 3901 | 250.9 | 149.7 | 115 | 35 | 15.6 | 30.3 | 123.7 | 0.06 | 3.01 | 3.01 | 412.8 | 170.4
44.7083 | 3900 | 251.7 | 150.1 | 115.7 | 35 | 15.6 | 30.1 | 123.3 | 0.052 | 3.01 | 3 | 412.6 | 170.3
44.7125 | 3900 | 248.9 | 149.4 | 114.7 | 34.9 | 15.6 | 30.4 | 123.4 | 0.039 | 2.99 | 3.01 | 412.8 | 169.6
44.7167 | 3901 | 251 | 150 | 115 | 35 | 15.6 | 29.8 | 123.6 | 0.046 | 2.93 | 3.02 | 412.6 | 169.4
44.7208 | 3899 | 250.1 | 150.5 | 114.5 | 35 | 15.6 | 30.5 | 123.1 | 0.043 | 3 | 3.02 | 412.5 | 169.7
44.725 | 3899 | 250.7 | 150.1 | 115 | 35 | 15.5 | 30.2 | 123.7 | 0.085 | 3 | 3.02 | 412.8 | 169.3
44.7292 | 3897 | 252.5 | 150.2 | 115.1 | 35 | 15.5 | 30.1 | 123.3 | 0.013 | 3.02 | 3.04 | 412.6 | 169.8
44.7333 | 3900 | 248.6 | 150.1 | 115.1 | 35 | 15.5 | 30 | 123.6 | 0.084 | 3.03 | 3.03 | 413.2 | 169.3
44.7375 | 3903 | 247.7 | 150.3 | 114.9 | 35 | 15.4 | 29.9 | 123 | 0.024 | 3 | 3.01 | 415.1 | 170.3
44.7417 | 3900 | 247.4 | 150.2 | 114.9 | 35 | 15.4 | 29.9 | 123.7 | 0.09 | 2.98 | 2.92 | 412.3 | 169.8
44.7458 | 3901 | 249.6 | 150.2 | 114.7 | 35 | 15.4 | 30.3 | 123.2 | 0.034 | 2.89 | 2.98 | 412.7 | 170.1
44.75 | 3900 | 250.8 | 150.2 | 115 | 35 | 15.4 | 30.6 | 123.6 | 0.084 | 3.03 | 3.05 | 412.6 | 170.3
44.7542 | 3896 | 250.5 | 150.2 | 114.8 | 35 | 15.4 | 30.3 | 123.2 | 0.077 | 2.99 | 3 | 412.3 | 170.4
44.7583 | 3900 | 249.8 | 149.5 | 114.9 | 35 | 15.4 | 30 | 123.6 | 0.016 | 3 | 2.94 | 412.8 | 169.9
44.7625 | 3900 | 250.2 | 150 | 114.9 | 35 | 15.4 | 30 | 123.8 | 0.081 | 3.02 | 3.03 | 412.7 | 169.9
44.7667 | 3903 | 251 | 150.4 | 115.4 | 35 | 15.4 | 29.9 | 122.8 | 0.014 | 2.91 | 3.02 | 414.4 | 170.1
44.7708 | 3898 | 252.4 | 150.3 | 115.2 | 35 | 15.4 | 29.9 | 122.7 | 0.066 | 2.94 | 3.07 | 413.3 | 169.6
44.775 | 3900 | 249.6 | 150.4 | 115.3 | 35 | 15.4 | 30.1 | 123.3 | -0.011 | 2.99 | 3 | 411.2 | 169.7
44.7792 | 3900 | 252.5 | 150 | 115 | 35 | 15.4 | 30 | 123.9 | 0.049 | 2.99 | 3.16 | 412.7 | 169.5
44.7833 | 3902 | 252.2 | 150.1 | 115.1 | 35 | 15.4 | 29.8 | 123.1 | -0.002 | 3.01 | 3.17 | 412.7 | 169.6
44.7875 | 3899 | 251.7 | 150.1 | 115.1 | 35 | 15.4 | 29.9 | 123.4 | 0.082 | 3 | 3.09 | 412.5 | 170
44.7917 | 3898 | 250 | 150.4 | 115 | 35.1 | 15.5 | 31.5 | 123.1 | 0.042 | 3 | 3.01 | 412.6 | 170.2
44.7958 | 3900 | 248.4 | 149.9 | 115.1 | 35.1 | 15.5 | 29.6 | 123.6 | 0.102 | 3.03 | 3.03 | 412.6 | 169.1
44.8 | 3899 | 253 | 149.8 | 114.9 | 35.1 | 15.5 | 28.7 | 122.9 | 0.015 | 3 | 3.05 | 412.5 | 169.7
44.8042 | 3901 | 252.7 | 150 | 114.9 | 35.1 | 15.6 | 29.8 | 123.3 | 0.063 | 3.02 | 3.06 | 412.9 | 169.9
44.8083 | 3898 | 249 | 150 | 114.8 | 35 | 15.6 | 29.9 | 125.3 | 0.024 | 3 | 3.02 | 412.9 | 170.2
44.8125 | 3895 | 249.7 | 150 | 114.9 | 35 | 15.6 | 29.5 | 123.8 | 0.061 | 2.95 | 3.02 | 412.8 | 169.9
44.8167 | 3904 | 250.6 | 149.9 | 115.1 | 35.1 | 15.6 | 29.8 | 123.1 | 0.035 | 3.04 | 3.04 | 413.1 | 170.5
44.8208 | 3907 | 252.2 | 149 | 114.5 | 35 | 15.6 | 29.9 | 124 | 0.066 | 3.01 | 3.04 | 412.3 | 170.3
44.825 | 3901 | 250 | 149.6 | 114.4 | 35 | 15.7 | 29.8 | 123 | 0.039 | 2.98 | 2.99 | 413.1 | 169.9
44.8292 | 3902 | 252.2 | 149.8 | 115.2 | 35.1 | 15.7 | 29.7 | 123.7 | 0.074 | 3.01 | 3.04 | 412.6 | 169.7
44.8333 | 3903 | 249.5 | 149.7 | 114.9 | 35 | 15.7 | 30 | 123.2 | 0.041 | 3 | 3.04 | 414 | 170
44.8375 | 3903 | 250.4 | 149.9 | 115.2 | 35.1 | 15.7 | 29.8 | 123.7 | 0.064 | 3.01 | 3.07 | 411.6 | 170
44.8417 | 3898 | 248.2 | 149.5 | 114.7 | 35 | 15.7 | 29.7 | 123.3 | 0.059 | 3.02 | 2.97 | 412.6 | 170.5
44.8458 | 3899 | 252.7 | 150 | 115 | 35 | 15.7 | 30.9 | 123.4 | 0.053 | 2.99 | 3.1 | 412.7 | 169.8
44.85 | 3900 | 251.8 | 149.9 | 115 | 35 | 15.7 | 29.9 | 123.5 | 0.067 | 3.02 | 3.08 | 415.3 | 170.3
44.8542 | 3899 | 251.1 | 150.2 | 115.3 | 35 | 15.7 | 29.9 | 123.4 | 0.048 | 2.94 | 3.01 | 412.6 | 170.5
44.8583 | 3898 | 250.4 | 149.9 | 114.9 | 34.9 | 15.8 | 29.7 | 123.6 | 0.085 | 2.94 | 3 | 412.6 | 170.2
44.8625 | 3900 | 251.8 | 150.6 | 114.9 | 34.9 | 15.8 | 29.8 | 123.1 | 0.027 | 2.98 | 3.05 | 412.6 | 169.8
44.8667 | 3891 | 253.2 | 150.1 | 115 | 34.9 | 15.8 | 29.8 | 123.7 | 0.084 | 2.96 | 3.06 | 412.3 | 170.9
44.8708 | 3899 | 251.7 | 150.6 | 115 | 34.9 | 15.8 | 29.9 | 123.8 | 0.016 | 3.06 | 2.95 | 411.3 | 170.2
44.875 | 3900 | 253.5 | 150.2 | 115.1 | 34.9 | 15.8 | 30.2 | 123.9 | 0.064 | 2.99 | 3.04 | 412.9 | 170.8
44.8792 | 3898 | 251.2 | 150.9 | 115.1 | 35 | 15.8 | 30.1 | 123.1 | 0.061 | 2.98 | 3.07 | 412.3 | 170.9
44.8833 | 3903 | 249.5 | 150.1 | 115.1 | 35 | 15.8 | 30.4 | 123.3 | 0.068 | 3 | 2.95 | 412.5 | 170.1
44.8875 | 3904 | 250.8 | 150.3 | 115 | 35.1 | 15.8 | 30.3 | 123.5 | 0.052 | 2.99 | 3.01 | 412.7 | 169.4
44.8917 | 3903 | 251 | 150.4 | 115.2 | 35.1 | 15.8 | 30.7 | 123.1 | 0.046 | 2.99 | 3 | 412.6 | 169.8
44.8958 | 3894 | 251 | 149.8 | 114.8 | 35.1 | 15.8 | 29.7 | 123.7 | 0.063 | 2.97 | 3.01 | 412.6 | 169.9
44.9 | 3900 | 248.6 | 150.9 | 115.3 | 35 | 15.8 | 30 | 122.5 | 0.001 | 2.95 | 3.03 | 413.4 | 169.9
44.9042 | 3901 | 252.1 | 150.3 | 115 | 35.1 | 15.8 | 29.9 | 124.2 | 0.068 | 3.03 | 2.94 | 410.4 | 170.3
44.9083 | 3902 | 248.4 | 149.8 | 114.6 | 35 | 15.9 | 30.1 | 123.1 | 0.063 | 3.01 | 3.02 | 412.7 | 170.4
44.9125 | 3896 | 251 | 150.4 | 115 | 35 | 15.9 | 30.1 | 123.6 | 0.04 | 2.97 | 2.99 | 413 | 169.5
44.9167 | 3899 | 248.4 | 149.9 | 114.9 | 34.9 | 15.9 | 30 | 123.6 | 0.08 | 3.02 | 2.98 | 412.6 | 169.9
44.9208 | 3900 | 250.5 | 150 | 115 | 34.9 | 15.9 | 30.1 | 123.1 | 0.016 | 2.94 | 3.02 | 412.7 | 170.2
44.925 | 3903 | 255.2 | 150 | 115.1 | 34.9 | 15.9 | 30.2 | 123.7 | 0.078 | 3.03 | 3.11 | 412.5 | 170
44.9292 | 3899 | 248.8 | 149.8 | 115 | 34.9 | 15.9 | 30.1 | 123.6 | 0.029 | 3 | 3 | 412.2 | 169.6
44.9333 | 3900 | 249.9 | 150 | 115.1 | 35 | 15.9 | 30.3 | 123.6 | 0.096 | 2.99 | 3.02 | 412.5 | 169.8
44.9375 | 3901 | 249.9 | 150 | 115.1 | 35 | 15.9 | 30 | 123.4 | 0.057 | 3 | 2.96 | 412.6 | 170.3
44.9417 | 3901 | 248.2 | 149.8 | 114.9 | 35 | 15.9 | 30.1 | 123.3 | 0.025 | 2.92 | 3.01 | 412.5 | 169.3
44.9458 | 3899 | 250.3 | 149.9 | 115 | 35 | 15.9 | 30.2 | 123.7 | 0.082 | 2.98 | 3 | 412.4 | 170.6
44.95 | 3899 | 250 | 149.8 | 115.1 | 35.1 | 15.9 | 29.8 | 122.7 | 0.014 | 3 | 3 | 413.5 | 170
44.9542 | 3899 | 250.1 | 149.9 | 115 | 35.1 | 15.9 | 30.4 | 123.6 | 0.088 | 2.97 | 2.99 | 412.8 | 169.8
44.9583 | 3903 | 248.6 | 149.9 | 115 | 35.1 | 15.9 | 30.3 | 123.4 | 0.071 | 2.96 | 2.97 | 413.1 | 170
44.9625 | 3907 | 250 | 149.8 | 115 | 35.1 | 15.9 | 30.3 | 123.4 | 0.038 | 2.96 | 2.99 | 412.8 | 170.5
44.9667 | 3900 | 251.8 | 149.6 | 114.9 | 35 | 15.9 | 29.4 | 123.6 | 0.054 | 3.07 | 3.02 | 412.5 | 170.3
44.9708 | 3898 | 249.4 | 149.9 | 115.1 | 35 | 15.9 | 30.2 | 123 | 0.014 | 2.99 | 2.96 | 412.5 | 170
44.975 | 3902 | 249.8 | 150.1 | 115.1 | 35.1 | 15.9 | 30.4 | 123.9 | 0.072 | 3 | 2.99 | 412.4 | 170.2
44.9792 | 3901 | 251.4 | 149.8 | 114.9 | 35 | 15.9 | 30 | 123.1 | 0.034 | 3 | 3.03 | 413.4 | 170
44.9833 | 3900 | 251.6 | 150 | 115 | 35 | 15.9 | 30.3 | 123.8 | 0.073 | 3.03 | 2.98 | 412.7 | 170.4
44.9875 | 3900 | 254 | 149.8 | 114.5 | 35 | 15.9 | 29.6 | 122.7 | 0.039 | 3.01 | 3.01 | 412.7 | 170.5
44.9917 | 3901 | 251.2 | 149.8 | 114.9 | 34.9 | 15.9 | 30 | 123.6 | 0.057 | 3.03 | 3.02 | 413.1 | 169.8
44.9958 | 3898 | 249.8 | 149.9 | 115.1 | 35 | 15.8 | 29.9 | 123.7 | 0.075 | 3.01 | 2.96 | 413.1 | 170.2
45 | 3900 | 250.5 | 150 | 114.7 | 35 | 15.8 | 30.6 | 124.1 | 0.031 | 3.01 | 3.03 | 412.1 | 170.6
45.0042 | 3900 | 251.4 | 150 | 114.9 | 34.9 | 15.8 | 30 | 123.8 | 0.084 | 3.01 | 3.04 | 412.7 | 169.9
45.0083 | 3896 | 250.3 | 150.4 | 115.1 | 35.1 | 15.8 | 29.8 | 123.7 | 0.002 | 3.09 | 2.96 | 412 | 170.2
45.0125 | 3895 | 249.2 | 150.1 | 115.1 | 34.9 | 15.8 | 30.2 | 124 | 0.086 | 2.99 | 3.01 | 413 | 169.5
45.0167 | 3905 | 249.9 | 149.9 | 114.8 | 34.9 | 15.8 | 29.8 | 123.2 | 0.031 | 2.98 | 2.97 | 412.6 | 169.8
45.0208 | 3904 | 250.1 | 149.9 | 115.1 | 35 | 15.8 | 29.8 | 123.8 | 0.049 | 2.97 | 3 | 412.4 | 170.4
45.025 | 3900 | 247.6 | 149.9 | 115.1 | 34.8 | 15.8 | 29.7 | 123.4 | 0.065 | 3.02 | 2.95 | 412 | 169.7
45.0292 | 3897 | 249.8 | 149.7 | 114.7 | 34.9 | 15.8 | 30.2 | 123.6 | 0.06 | 2.91 | 3.03 | 412.3 | 169.9
45.0333 | 3898 | 253.1 | 149.8 | 115 | 34.8 | 15.8 | 30 | 124.4 | 0.133 | 3.08 | 3.21 | 410.4 | 170.7
45.0375 | 3901 | 250.5 | 150.1 | 114.4 | 34.9 | 15.7 | 30 | 121.7 | 0.01 | 2.85 | 3.02 | 412.3 | 169.8
45.0417 | 3899 | 249.8 | 150 | 115.1 | 34.9 | 15.8 | 29.8 | 123.8 | 0.057 | 3.02 | 3.01 | 412.6 | 170.3
45.0458 | 3901 | 250.3 | 149.9 | 115 | 34.9 | 15.7 | 30.2 | 123.2 | 0.006 | 3.02 | 3.04 | 412.9 | 170.2
45.05 | 3901 | 250.4 | 150.1 | 115 | 35 | 15.7 | 29.8 | 123.9 | 0.067 | 2.94 | 2.98 | 412.7 | 169.2
45.0542 | 3901 | 252 | 150.2 | 115 | 34.9 | 15.8 | 29.8 | 122.4 | -0.012 | 2.96 | 2.99 | 413.8 | 170
45.0583 | 3901 | 249.2 | 149.9 | 114.5 | 35 | 15.8 | 29.9 | 124 | 0.077 | 3 | 3.04 | 413.3 | 169.4
45.0625 | 3899 | 249.1 | 150.1 | 115.5 | 35.1 | 15.8 | 29.7 | 123.3 | 0.021 | 3.01 | 3.01 | 411.9 | 170.6
45.0667 | 3898 | 252.7 | 150.2 | 115.1 | 35.1 | 15.8 | 32.7 | 123.9 | 0.027 | 3.01 | 3.03 | 412.9 | 169.9
45.0708 | 3901 | 250.1 | 150 | 115.2 | 35.1 | 15.7 | 30.1 | 123.4 | 0.046 | 3.08 | 2.95 | 413 | 169.4
45.075 | 3901 | 250.8 | 150 | 114.9 | 35.1 | 15.7 | 30.1 | 123.8 | 0.059 | 2.96 | 2.98 | 412.9 | 169.8
45.0792 | 3900 | 251.3 | 150.4 | 115.2 | 35.2 | 15.7 | 29.8 | 123.7 | 0.082 | 3.03 | 3.03 | 412.8 | 170.1
45.0833 | 3899 | 249.2 | 150.1 | 114.2 | 35.1 | 15.7 | 29.9 | 123.6 | 0.053 | 2.99 | 2.99 | 413.2 | 170.4
45.0875 | 3899 | 249.4 | 150 | 114.9 | 35.1 | 15.7 | 29.9 | 123.8 | 0.079 | 3.04 | 3.02 | 412.6 | 169.8
45.0917 | 3899 | 248.9 | 150.1 | 114.8 | 35 | 15.7 | 29.8 | 123.4 | 0.044 | 3 | 2.98 | 412.7 | 169.5
45.0958 | 3899 | 250.8 | 150.1 | 115 | 35.1 | 15.7 | 29.8 | 123.8 | 0.097 | 3.01 | 3.02 | 412.6 | 169.8
45.1 | 3901 | 250.3 | 150.3 | 115.1 | 35 | 15.7 | 29.8 | 123.1 | 0.009 | 3.04 | 2.99 | 412.8 | 169.8
45.1042 | 3899 | 251 | 150.2 | 115 | 35 | 15.7 | 29.9 | 124 | 0.072 | 3.09 | 3.02 | 412.9 | 170
45.1083 | 3900 | 249.2 | 150.2 | 115 | 35 | 15.7 | 29.9 | 123.4 | 0.023 | 3.02 | 3 | 413.2 | 170.4
45.1125 | 3901 | 252.9 | 149.9 | 114.9 | 34.9 | 15.7 | 30.3 | 124 | 0.084 | 3.02 | 3.03 | 412.9 | 169.5
45.1167 | 3902 | 248.7 | 150 | 116.7 | 34.8 | 15.7 | 29.8 | 123.2 | 0.018 | 3.01 | 2.94 | 413 | 170.6
45.1208 | 3892 | 250.2 | 150.2 | 115.2 | 34.9 | 15.7 | 29.9 | 123.8 | 0.052 | 3 | 2.98 | 412.7 | 169.8
45.125 | 3903 | 249.1 | 150.3 | 115.6 | 34.9 | 15.7 | 29.4 | 123.6 | 0.05 | 3.03 | 2.95 | 412.4 | 170.2
45.1292 | 3900 | 249.2 | 150.3 | 115.1 | 34.9 | 15.7 | 29.7 | 123.5 | 0.04 | 3.02 | 2.98 | 412.9 | 169.5
45.1333 | 3903 | 248.9 | 150.1 | 114.9 | 35 | 15.7 | 30 | 123.8 | 0.082 | 3.02 | 2.95 | 412.6 | 170
45.1375 | 3899 | 251.8 | 150.1 | 115.5 | 35.1 | 15.7 | 29.6 | 123.2 | -0.003 | 3.05 | 2.99 | 411.9 | 169.6
45.1417 | 3899 | 249.8 | 149.8 | 114.4 | 34.9 | 15.7 | 29.7 | 124 | 0.089 | 2.89 | 2.94 | 412.3 | 169.9
45.1458 | 3901 | 251.6 | 149.8 | 114.8 | 35.3 | 15.7 | 30.1 | 123.2 | 0.026 | 3.02 | 3.01 | 412.8 | 170
45.15 | 3901 | 250.9 | 149.8 | 114.6 | 35 | 15.7 | 30.1 | 124 | 0.055 | 3.04 | 3.01 | 412.7 | 169.5
45.1542 | 3900 | 251.6 | 149.6 | 114.9 | 35.5 | 15.7 | 30 | 124.2 | 0.061 | 3.04 | 2.99 | 411.2 | 170.4
45.1583 | 3901 | 250.2 | 149.9 | 114.8 | 35.4 | 15.7 | 30.1 | 123.3 | 0.019 | 3 | 2.96 | 412.9 | 169.8
45.1625 | 3899 | 252.1 | 149.8 | 114.8 | 35 | 15.7 | 30.2 | 123.8 | 0.093 | 3.01 | 3.03 | 412.9 | 169.5
45.1667 | 3899 | 251.9 | 149.9 | 114.8 | 35.3 | 15.7 | 29.9 | 126.6 | -0.013 | 2.96 | 3.02 | 411.6 | 169.9
45.1708 | 3903 | 249.3 | 149.8 | 115 | 35.1 | 15.7 | 30.4 | 123.9 | 0.068 | 2.97 | 2.99 | 412.5 | 169.3
45.175 | 3899 | 250 | 150.1 | 115.2 | 35.2 | 15.7 | 29.7 | 123.7 | 0.04 | 2.94 | 2.96 | 412.7 | 169.7
45.1792 | 3903 | 247.3 | 150 | 115 | 35 | 15.7 | 29.9 | 123.3 | 0.048 | 2.95 | 2.91 | 412.8 | 170.2
45.1833 | 3901 | 253.8 | 149.8 | 115.3 | 35 | 15.7 | 30.3 | 123.8 | 0.071 | 2.98 | 3.02 | 413.2 | 170
45.1875 | 3901 | 250.6 | 150.1 | 115 | 35 | 15.7 | 30 | 123 | 0.009 | 2.98 | 3.02 | 412.9 | 170
45.1917 | 3897 | 249.3 | 149.9 | 114.4 | 35.1 | 15.7 | 30.4 | 123.7 | 0.061 | 2.98 | 2.98 | 412.6 | 170
45.1958 | 3897 | 250.3 | 149.9 | 115 | 35 | 15.7 | 30.5 | 123.7 | 0.072 | 2.99 | 2.96 | 412.9 | 169.4
45.2 | 3902 | 250.6 | 149.8 | 116 | 34.9 | 15.7 | 30.1 | 123.3 | 0.021 | 3 | 3.03 | 412.9 | 170.4
45.2042 | 3898 | 251.7 | 150.8 | 115.2 | 35 | 15.7 | 29.3 | 123.8 | 0.088 | 3 | 2.96 | 412.8 | 170.8
45.2083 | 3901 | 250.3 | 150 | 115.1 | 35 | 15.7 | 30.1 | 123.3 | 0.029 | 3.05 | 2.99 | 413 | 170.5
45.2125 | 3900 | 248 | 149.5 | 115 | 34.9 | 15.7 | 28.2 | 123.9 | 0.091 | 2.97 | 2.91 | 412.6 | 170.1
45.2167 | 3907 | 246.9 | 150.2 | 115.1 | 35 | 15.7 | 30.3 | 123.7 | 0.095 | 3 | 2.92 | 413 | 170.3
45.2208 | 3897 | 247 | 149.8 | 114.9 | 34.9 | 15.7 | 30 | 123.4 | 0.058 | 3.02 | 2.92 | 412.7 | 170.2
45.225 | 3898 | 248.9 | 150 | 115.1 | 34.9 | 15.7 | 30.4 | 123.7 | 0.112 | 3 | 2.94 | 412.7 | 170
45.2292 | 3901 | 245.6 | 149.7 | 115 | 35 | 15.7 | 30.3 | 123.2 | 0.016 | 2.98 | 2.95 | 412.8 | 170.2
45.2333 | 3900 | 247.5 | 149.8 | 114.9 | 34.9 | 15.7 | 30.3 | 124 | 0.067 | 2.96 | 2.96 | 412.9 | 169.8
45.2375 | 3902 | 248.8 | 150.4 | 115.2 | 35.1 | 15.7 | 30.4 | 123.4 | 0.034 | 3.02 | 2.94 | 410.7 | 169.9
45.2417 | 3900 | 249.1 | 149.7 | 115.1 | 34.8 | 15.7 | 30.2 | 123.5 | 0.067 | 2.97 | 2.93 | 412.6 | 170.2
45.2458 | 3901 | 243.4 | 149.8 | 115 | 34.9 | 15.7 | 30.3 | 123.7 | 0.068 | 3 | 2.93 | 412.7 | 170.5
45.25 | 3899 | 248.7 | 150 | 114.9 | 35.3 | 15.7 | 29.9 | 123.5 | 0.024 | 3.01 | 3.02 | 412.7 | 170
45.2542 | 3901 | 247.1 | 149.4 | 114.8 | 35 | 15.7 | 30.1 | 123.8 | 0.084 | 3.02 | 2.95 | 412.6 | 170.2
45.2583 | 3900 | 247.6 | 149.8 | 115.6 | 35 | 15.7 | 30.8 | 122.9 | 0.01 | 3.01 | 2.99 | 412 | 170
45.2625 | 3899 | 248.5 | 150 | 115.2 | 35.2 | 15.7 | 29.2 | 124 | 0.071 | 3.03 | 2.97 | 412.3 | 169.4
45.2667 | 3902 | 249.2 | 150 | 115.1 | 35 | 15.7 | 30.3 | 123.2 | 0.025 | 3 | 2.98 | 412.6 | 170
45.2708 | 3900 | 247.3 | 149.9 | 115 | 35 | 15.7 | 30.4 | 124 | 0.065 | 3.02 | 2.98 | 412.8 | 170.4
45.275 | 3899 | 248.9 | 150.1 | 114.9 | 34.9 | 15.7 | 30.2 | 123.2 | 0.027 | 3.03 | 3.01 | 412.6 | 169.9
45.2792 | 3901 | 249.1 | 149.9 | 115 | 34.9 | 15.7 | 30 | 123.6 | 0.066 | 2.99 | 3.07 | 412.5 | 170.1
45.2833 | 3901 | 249.7 | 150 | 114.8 | 34.7 | 15.7 | 30.3 | 122.9 | 0.069 | 2.96 | 3.07 | 414.1 | 169.9
45.2875 | 3901 | 251.7 | 149.9 | 114.5 | 34.9 | 15.7 | 29.9 | 123.4 | 0.055 | 3.01 | 3.05 | 412.1 | 170
45.2917 | 3900 | 250.5 | 150 | 114.9 | 34.9 | 15.7 | 30.1 | 124.4 | 0.073 | 3.08 | 3.01 | 412.6 | 170.1
45.2958 | 3902 | 247.8 | 150 | 114.8 | 34.9 | 15.7 | 29.9 | 123.3 | 0.038 | 3 | 2.96 | 412.9 | 170.1
45.3 | 3902 | 250.5 | 150.1 | 115.1 | 34.9 | 15.7 | 29.8 | 123.7 | 0.068 | 3.02 | 2.99 | 413 | 170
45.3042 | 3898 | 249.6 | 150.1 | 114.5 | 35 | 15.7 | 30 | 122.8 | 0.011 | 2.89 | 3 | 411.5 | 169.9
45.3083 | 3900 | 249.7 | 150.4 | 115.1 | 35 | 15.7 | 30 | 124 | 0.073 | 3.05 | 2.98 | 412.8 | 169.6
45.3125 | 3900 | 251.2 | 150.2 | 115 | 35 | 15.7 | 30.2 | 123.3 | 0.031 | 2.99 | 3.06 | 412.7 | 169.7
45.3167 | 3901 | 249.7 | 150.3 | 115.5 | 35 | 15.7 | 30.1 | 123.5 | 0.048 | 2.95 | 3.01 | 413.7 | 169.3
45.3208 | 3898 | 250.6 | 150.5 | 115 | 35 | 15.7 | 30 | 123.3 | 0.028 | 2.95 | 2.99 | 412.8 | 169.2
45.325 | 3900 | 249.7 | 150.2 | 115 | 35 | 15.7 | 30.1 | 124 | 0.081 | 2.96 | 2.99 | 413.3 | 170.2
45.3292 | 3904 | 248.5 | 150.3 | 115.5 | 35.2 | 15.8 | 30.1 | 123.7 | 0.016 | 2.98 | 2.96 | 411.6 | 169.6
45.3333 | 3897 | 249.5 | 150.4 | 115 | 35.1 | 15.7 | 29.9 | 123.9 | 0.069 | 2.95 | 3.03 | 412.4 | 169.3
45.3375 | 3900 | 251.6 | 150 | 115 | 35.1 | 15.7 | 30.1 | 123.5 | 0.044 | 2.99 | 3.06 | 412.7 | 170.2
45.3417 | 3896 | 249.4 | 150.3 | 115 | 35.1 | 15.8 | 30.3 | 124 | 0.062 | 3 | 2.97 | 412.5 | 169.6
45.3458 | 3902 | 249.9 | 149.9 | 114.9 | 34.9 | 15.7 | 30.2 | 123.7 | 0.063 | 3 | 3 | 412.8 | 169.8
45.35 | 3897 | 250.7 | 149.9 | 115.4 | 35 | 15.7 | 30 | 123.6 | 0.06 | 2.97 | 3 | 412.7 | 170.1
45.3542 | 3899 | 249.7 | 149.9 | 115 | 35 | 15.7 | 30.2 | 124 | 0.071 | 3.02 | 3.03 | 413 | 169.5
45.3583 | 3896 | 250.9 | 150 | 115.1 | 34.9 | 15.8 | 29.8 | 123.4 | 0.06 | 2.99 | 3.03 | 412.7 | 169.7
45.3625 | 3901 | 250.3 | 150 | 115 | 35 | 15.8 | 29.7 | 123.8 | 0.077 | 3.02 | 2.99 | 412.5 | 170.3
45.3667 | 3897 | 251 | 150.1 | 115.1 | 35 | 15.8 | 30.1 | 123.2 | 0.019 | 3.02 | 3.08 | 412.8 | 169.1
45.3708 | 3902 | 246.8 | 150.1 | 115.1 | 35 | 15.8 | 29.9 | 123.9 | 0.076 | 2.99 | 3 | 412.8 | 169.8
45.375 | 3899 | 250.4 | 150.1 | 115.2 | 35 | 15.8 | 29.9 | 123 | 0.013 | 2.99 | 2.98 | 413.1 | 169.8
45.3792 | 3897 | 247.6 | 150.3 | 115.2 | 35.1 | 15.8 | 30 | 123.9 | 0.064 | 2.99 | 2.96 | 412.5 | 169.5
45.3833 | 3902 | 249.9 | 150 | 114.6 | 35.1 | 15.8 | 31.7 | 123.2 | 0.01 | 3 | 3.03 | 412.9 | 169.5
45.3875 | 3898 | 249.7 | 150.3 | 115.3 | 35.1 | 15.8 | 30.1 | 123.9 | 0.072 | 2.94 | 3.02 | 413 | 170.2
45.3917 | 3898 | 250.4 | 149.9 | 115 | 35 | 15.8 | 30.4 | 123.5 | 0.026 | 3.05 | 3 | 412.3 | 169.8
45.3958 | 3903 | 251.2 | 150 | 115.2 | 35.1 | 15.8 | 29.2 | 123.9 | 0.06 | 3 | 3 | 413.1 | 169.8
45.4 | 3898 | 248 | 150.1 | 115.1 | 34.8 | 15.9 | 30 | 124 | 0.062 | 3 | 3.04 | 413 | 170.9
45.4042 | 3901 | 249.3 | 150 | 115.1 | 35 | 15.9 | 29.9 | 123.6 | 0.054 | 3.03 | 2.98 | 413.3 | 169.6
45.4083 | 3900 | 248.6 | 150.2 | 115.1 | 34.9 | 15.9 | 30.2 | 123.8 | 0.065 | 3.03 | 2.98 | 412.5 | 170.4
45.4125 | 3897 | 252.3 | 150 | 115.2 | 35 | 15.9 | 30.1 | 122.9 | 0.024 | 3.01 | 3.04 | 412.4 | 170.1
45.4167 | 3899 | 249.8 | 149.8 | 114.7 | 35.1 | 15.9 | 29.9 | 124.2 | 0.083 | 3 | 2.96 | 412.5 | 169.8
45.4208 | 3899 | 253.1 | 150.1 | 115.1 | 34.8 | 15.9 | 30.2 | 122.9 | 0.033 | 3.07 | 3.07 | 412.4 | 170.1
45.425 | 3899 | 251.7 | 149.7 | 114.8 | 35 | 15.9 | 29.4 | 124 | 0.054 | 3.03 | 3.02 | 412.9 | 170.1
45.4292 | 3898 | 252.8 | 150.1 | 114.2 | 35.1 | 15.9 | 30.1 | 123.8 | 0.06 | 3 | 3.02 | 413.6 | 170.2
45.4333 | 3900 | 250.4 | 150.2 | 115.1 | 35 | 15.9 | 29.8 | 123.5 | 0.05 | 3.01 | 3.08 | 412.9 | 170.4
45.4375 | 3897 | 250.7 | 149.9 | 114.8 | 35.1 | 15.9 | 29.9 | 123.8 | 0.073 | 3 | 3.04 | 412.5 | 170
45.4417 | 3891 | 251.5 | 149.8 | 114.8 | 35.1 | 15.9 | 29.6 | 123.3 | 0.021 | 3.01 | 3.02 | 412.2 | 169.5
45.4458 | 3897 | 252.3 | 150.2 | 115 | 35.2 | 15.9 | 29.7 | 123.9 | 0.059 | 3.01 | 3.03 | 412.5 | 169.9
45.45 | 3897 | 251.9 | 150.1 | 116.3 | 35.1 | 15.9 | 30 | 123.7 | 0.058 | 2.99 | 3.01 | 411.6 | 169.7
45.4542 | 3900 | 249.6 | 150.2 | 114.9 | 35.1 | 15.9 | 29.8 | 123.6 | 0.06 | 3.01 | 3 | 413 | 170.2
45.4583 | 3901 | 251 | 150.3 | 114.3 | 35.1 | 15.9 | 29.9 | 123.8 | 0.073 | 3.01 | 3.08 | 412.3 | 170.2
45.4625 | 3900 | 251.6 | 149.9 | 114.8 | 35 | 15.9 | 29.7 | 123.1 | 0.033 | 3.01 | 3.04 | 412.8 | 169.7
45.4667 | 3901 | 249.9 | 150.3 | 115.2 | 35.1 | 15.9 | 29.8 | 124.1 | 0.079 | 2.96 | 3.01 | 412.4 | 170.2
45.4708 | 3901 | 252.4 | 150.1 | 114.9 | 35 | 15.9 | 30 | 123.4 | 0.023 | 3.04 | 3.04 | 412.9 | 170.2
45.475 | 3905 | 250 | 149.8 | 115 | 34.9 | 15.9 | 29.1 | 123.8 | 0.039 | 2.97 | 2.99 | 412.7 | 169.8
45.4792 | 3903 | 252.1 | 150.1 | 115.4 | 35 | 15.9 | 29.3 | 124 | 0.054 | 2.99 | 3.01 | 412.5 | 169.8
45.4833 | 3899 | 249.7 | 149.9 | 114.9 | 34.9 | 15.9 | 29.9 | 123.2 | 0.032 | 3 | 3 | 413 | 169.7
45.4875 | 3900 | 250.6 | 149.9 | 114.8 | 34.8 | 15.9 | 29.8 | 123.7 | 0.047 | 2.97 | 3.08 | 412.5 | 170.3
45.4917 | 3903 | 250.2 | 150 | 115.2 | 34.9 | 16 | 29.7 | 123.3 | 0.031 | 2.99 | 3 | 412.3 | 169.8
45.4958 | 3900 | 249.7 | 150.2 | 115 | 34.7 | 15.9 | 29.9 | 123.9 | 0.075 | 2.98 | 3.01 | 412.7 | 169.7
45.5 | 3902 | 251.8 | 149.8 | 114.9 | 35 | 15.9 | 30 | 123.5 | 0.013 | 2.97 | 3 | 411.6 | 169.7
45.5042 | 3904 | 251.1 | 149.9 | 114.9 | 35 | 15.9 | 29.8 | 123.7 | 0.045 | 2.93 | 2.99 | 412.5 | 170.2
45.5083 | 3901 | 249.7 | 150 | 115 | 34.8 | 15.9 | 29.6 | 123.8 | 0.091 | 2.98 | 2.99 | 412.6 | 170.3
45.5125 | 3899 | 251.7 | 149.8 | 115 | 34.9 | 15.9 | 30 | 123.5 | 0.05 | 2.92 | 3.02 | 412.3 | 169.8
45.5167 | 3903 | 251 | 149.7 | 115 | 35.1 | 15.9 | 29.7 | 123.9 | 0.074 | 3 | 3 | 412.7 | 169.8
45.5208 | 3897 | 251 | 150.5 | 115.2 | 35 | 15.9 | 29.7 | 123 | 0.029 | 2.95 | 3 | 413.4 | 169.6
45.525 | 3901 | 246.5 | 150.3 | 115.3 | 35.1 | 15.9 | 30 | 123.8 | 0.069 | 3 | 2.98 | 413.9 | 169.5
45.5292 | 3901 | 252.6 | 150 | 114.9 | 35.4 | 15.9 | 29.6 | 123.3 | 0.024 | 3.02 | 3.03 | 413.5 | 169.7
45.5333 | 3898 | 249.6 | 149.8 | 115.2 | 35 | 15.9 | 30 | 123.7 | 0.048 | 2.99 | 2.98 | 412.6 | 170.2
45.5375 | 3899 | 253.8 | 150.2 | 115.3 | 35 | 15.9 | 29.8 | 123.6 | 0.042 | 3.03 | 3.05 | 412.6 | 169.6
45.5417 | 3898 | 251.1 | 150.2 | 115.1 | 35.1 | 15.9 | 30.3 | 123.5 | 0.069 | 2.99 | 2.98 | 412.4 | 169.8
45.5458 | 3900 | 251.8 | 150 | 115 | 34.9 | 15.9 | 29.8 | 123.9 | 0.056 | 2.95 | 2.98 | 412 | 169.8
45.55 | 3900 | 247.2 | 149.8 | 114.9 | 34.9 | 15.8 | 29.9 | 123.5 | 0.053 | 3.01 | 2.97 | 411.9 | 169.9
45.5542 | 3902 | 250.1 | 150 | 115.1 | 35.1 | 15.9 | 30 | 123.9 | 0.06 | 3 | 2.99 | 412.4 | 169.9
45.5583 | 3899 | 252.4 | 150.2 | 115.1 | 35.3 | 15.8 | 29.8 | 123.1 | 0.03 | 3 | 3.03 | 412.3 | 170.3
45.5625 | 3899 | 251.6 | 150 | 115 | 35.2 | 15.8 | 30.2 | 124.1 | 0.089 | 3.02 | 2.99 | 410.7 | 169.5
45.5667 | 3900 | 249.7 | 149.8 | 114.9 | 35 | 15.8 | 30.3 | 124.1 | 0.036 | 3.15 | 2.95 | 411.7 | 169.6
45.5708 | 3903 | 249.3 | 149.9 | 114.8 | 34.9 | 15.8 | 29.8 | 123.9 | 0.056 | 3.02 | 2.99 | 412.7 | 170
45.575 | 3896 | 251.2 | 149.4 | 114.9 | 34.9 | 15.8 | 29.4 | 123.3 | 0.041 | 3.02 | 3.02 | 412.6 | 170.1
45.5792 | 3899 | 249.8 | 149.6 | 115 | 34.8 | 15.8 | 30 | 123.5 | 0.055 | 2.96 | 3.01 | 412.5 | 171.2
45.5833 | 3898 | 250.7 | 149.9 | 114.8 | 34.9 | 15.8 | 29.9 | 123.7 | 0.074 | 2.95 | 3.01 | 412.7 | 170.2
45.5875 | 3899 | 248.7 | 150 | 115 | 34.9 | 15.8 | 30.1 | 123 | 0.049 | 2.99 | 2.96 | 413.4 | 170.1
45.5917 | 3897 | 251.8 | 149.6 | 114.5 | 34.9 | 15.8 | 30.1 | 123.7 | 0.078 | 2.98 | 3.04 | 412.9 | 170.2
45.5958 | 3901 | 248.6 | 149.9 | 115 | 34.9 | 15.7 | 30 | 123.4 | 0.016 | 2.99 | 2.99 | 412.7 | 169.9
45.6 | 3902 | 249.7 | 150 | 114.7 | 34.9 | 15.7 | 30.2 | 123.3 | 0.077 | 2.99 | 3.02 | 412.9 | 169.8
45.6042 | 3900 | 251.4 | 150.1 | 114.5 | 34.9 | 15.7 | 30 | 123.2 | 0.033 | 2.97 | 2.99 | 412.7 | 170
45.6083 | 3901 | 249.2 | 149.9 | 115.3 | 34.9 | 15.8 | 30.2 | 124.1 | 0.067 | 2.95 | 2.97 | 410.4 | 169.9
45.6125 | 3899 | 249.4 | 150 | 114.9 | 35.1 | 15.8 | 29.9 | 124 | 0.073 | 3.07 | 2.94 | 412.2 | 170.1
45.6167 | 3902 | 248.8 | 150 | 115.2 | 35.1 | 15.7 | 30.1 | 123.9 | 0.06 | 3.07 | 2.95 | 412.7 | 170.6
45.6208 | 3902 | 251.4 | 150.3 | 115.1 | 35.2 | 15.7 | 30.3 | 123.5 | 0.093 | 3.02 | 3 | 412.6 | 170.6
45.625 | 3899 | 251.1 | 150.2 | 115.2 | 35.1 | 15.7 | 29.4 | 123.4 | 0.016 | 3.02 | 3 | 412.7 | 170.2
45.6292 | 3899 | 249.5 | 150 | 115.1 | 35.1 | 15.7 | 30 | 123.8 | 0.066 | 3 | 2.99 | 412.4 | 170.2
45.6333 | 3902 | 251.7 | 150.4 | 115.1 | 35.1 | 15.7 | 30.1 | 123.4 | 0.031 | 2.99 | 3.02 | 412.4 | 169.9
45.6375 | 3900 | 251.3 | 150.1 | 115.1 | 35.1 | 15.7 | 30.1 | 123.7 | 0.054 | 3.06 | 3.04 | 412.7 | 170.1
45.6417 | 3899 | 250.9 | 150 | 114.4 | 35 | 15.7 | 29.1 | 123.2 | 0.032 | 3.03 | 3.03 | 413 | 170.4
45.6458 | 3895 | 250.6 | 149.9 | 115.2 | 35 | 15.7 | 29.9 | 123.8 | 0.056 | 3.03 | 3 | 412.6 | 169.7
45.65 | 3900 | 250.1 | 150.1 | 115.2 | 35 | 15.7 | 30.2 | 123.1 | 0.026 | 3.03 | 2.99 | 412.5 | 171
45.6542 | 3898 | 248.2 | 150.3 | 114.6 | 35 | 15.7 | 30 | 123.8 | 0.083 | 2.99 | 2.95 | 412.6 | 170.2
45.6583 | 3900 | 251.4 | 149.9 | 114.7 | 35 | 15.7 | 29.9 | 123.2 | 0.022 | 3 | 2.98 | 412.1 | 170.1
45.6625 | 3900 | 247.8 | 150.2 | 115 | 35 | 15.7 | 29.9 | 123.7 | 0.04 | 2.9 | 2.94 | 412.4 | 169.7
45.6667 | 3903 | 248.9 | 150.3 | 115.5 | 35 | 15.7 | 30 | 123.5 | 0.016 | 2.99 | 2.97 | 413.2 | 170
45.6708 | 3899 | 250.2 | 150.2 | 115 | 35 | 15.7 | 29.7 | 123.7 | 0.073 | 3.02 | 2.98 | 412.5 | 170.4
45.675 | 3899 | 252.7 | 150 | 114.9 | 35 | 15.7 | 29.9 | 123.5 | 0.062 | 2.93 | 3.03 | 412.8 | 169.9
45.6792 | 3900 | 247.2 | 149.9 | 115 | 35 | 15.7 | 29.9 | 123.5 | 0.056 | 2.99 | 2.97 | 412.6 | 170.1
45.6833 | 3903 | 247.8 | 150 | 115.1 | 35.1 | 15.7 | 30 | 123.8 | 0.07 | 2.98 | 2.96 | 412.7 | 170.2
45.6875 | 3900 | 249.8 | 150 | 115.2 | 35 | 15.7 | 29.6 | 123 | 0.004 | 3 | 2.98 | 412.1 | 170
45.6917 | 3898 | 250.2 | 149.9 | 114.9 | 35 | 15.7 | 30.1 | 123.9 | 0.061 | 3 | 2.99 | 412.7 | 170.7
45.6958 | 3902 | 248.4 | 149.9 | 115.4 | 35 | 15.7 | 29.5 | 123.1 | 0.011 | 3 | 3.01 | 412.8 | 170
45.7 | 3900 | 249 | 149.8 | 114.8 | 35 | 15.7 | 29.8 | 123.9 | 0.053 | 3.01 | 2.97 | 412.7 | 169.8
45.7042 | 3901 | 250.9 | 149.8 | 114.7 | 35 | 15.7 | 29.7 | 123.2 | 0.049 | 3.01 | 3.01 | 412.7 | 169.8
45.7083 | 3899 | 249.9 | 150 | 115 | 35 | 15.7 | 29.9 | 123.8 | 0.049 | 3 | 2.97 | 412.3 | 169.5
45.7125 | 3900 | 248.8 | 150.1 | 115 | 35.1 | 15.7 | 30 | 123.7 | 0.055 | 2.99 | 2.98 | 411.8 | 169.9
45.7167 | 3901 | 251.4 | 149.6 | 114.8 | 35.1 | 15.8 | 29.5 | 123.3 | 0.013 | 3.02 | 3.02 | 412.4 | 169.5
45.7208 | 3896 | 253.2 | 149.6 | 114.6 | 34.9 | 15.7 | 29.8 | 124 | 0.066 | 3.04 | 2.98 | 412.3 | 170.2
45.725 | 3898 | 250.7 | 150 | 115 | 34.9 | 15.8 | 30 | 123 | 0.011 | 2.97 | 2.99 | 412.8 | 170.5
45.7292 | 3899 | 251.9 | 150.3 | 115.2 | 35 | 15.8 | 30 | 123.8 | 0.067 | 2.98 | 2.99 | 411.2 | 170
45.7333 | 3905 | 248.8 | 150.3 | 115.1 | 34.9 | 15.8 | 30 | 122.9 | 0.017 | 2.92 | 3.03 | 412.2 | 170.8
45.7375 | 3902 | 249.9 | 150.2 | 114.8 | 34.9 | 15.8 | 31.5 | 123.7 | 0.041 | 2.97 | 2.99 | 412.4 | 170.2
45.7417 | 3901 | 251.5 | 150 | 114.9 | 34.9 | 15.8 | 30.3 | 123.9 | 0.039 | 2.96 | 2.99 | 412.4 | 169.9
45.7458 | 3898 | 250.3 | 150.3 | 115.9 | 35 | 15.8 | 30.3 | 123.3 | 0.021 | 3.02 | 3.02 | 412.1 | 170.4
45.75 | 3893 | 254 | 150.1 | 115 | 35.1 | 15.8 | 30 | 123.7 | 0.073 | 3.02 | 3.04 | 412.6 | 169.9
45.7542 | 3900 | 253.1 | 150.3 | 115.2 | 35 | 15.8 | 29.6 | 123.1 | 0.021 | 3 | 3.02 | 412.3 | 170.5
45.7583 | 3905 | 247.1 | 149.9 | 115.1 | 35 | 15.8 | 29.7 | 123.6 | 0.071 | 3.06 | 2.95 | 412.7 | 170.1
45.7625 | 3902 | 249.5 | 149.7 | 115.1 | 34.9 | 15.8 | 29.9 | 123.2 | 0.026 | 3.01 | 3.02 | 412.4 | 169.8
45.7667 | 3897 | 254.1 | 149.6 | 115 | 35 | 15.8 | 30 | 124 | 0.068 | 2.98 | 3.04 | 412.3 | 169.6
45.7708 | 3899 | 252.2 | 149.6 | 115.2 | 35 | 15.8 | 30.1 | 123.5 | 0.071 | 3.05 | 2.98 | 412.4 | 170
45.775 | 3900 | 247.4 | 149.5 | 114.9 | 35 | 15.8 | 30.6 | 123.4 | 0.027 | 3.04 | 2.97 | 412.4 | 169.5
45.7792 | 3901 | 249.2 | 149.5 | 114.8 | 35.1 | 15.8 | 29.8 | 123.7 | 0.081 | 2.98 | 2.93 | 412 | 170.1
45.7833 | 3899 | 250.6 | 149.7 | 115 | 35.1 | 15.8 | 30 | 123 | 0.008 | 3 | 3.06 | 412.2 | 170
45.7875 | 3901 | 250.8 | 149.6 | 115.1 | 35.1 | 15.8 | 30.1 | 123.6 | 0.043 | 3 | 2.99 | 410.6 | 169.9
45.7917 | 3901 | 249.9 | 149.6 | 115 | 35 | 15.8 | 30.2 | 123.2 | 0.042 | 3 | 3 | 412.8 | 169.3
45.7958 | 3900 | 249 | 149.8 | 115.1 | 35.1 | 15.8 | 30.3 | 123.7 | 0.062 | 3.04 | 2.95 | 412.5 | 169.6
45.8 | 3902 | 250.2 | 150.8 | 115.2 | 35.1 | 15.9 | 30.5 | 123.7 | 0.05 | 3 | 3.03 | 412.4 | 169.7
45.8042 | 3899 | 252 | 150 | 115 | 35.1 | 15.9 | 30.4 | 123.3 | 0.034 | 3.01 | 3.02 | 413 | 170
45.8083 | 3903 | 249.7 | 150.1 | 115.1 | 35.1 | 15.9 | 30 | 123.8 | 0.05 | 3 | 3 | 412.5 | 169.3
45.8125 | 3902 | 250.6 | 150.7 | 115.1 | 35 | 15.8 | 30.6 | 123.7 | 0.004 | 3 | 2.96 | 411.6 | 169.6
45.8167 | 3903 | 252.1 | 150 | 115 | 35 | 15.8 | 30.1 | 123.7 | 0.053 | 3.07 | 3.03 | 412.5 | 170.2
45.8208 | 3897 | 251.5 | 150.1 | 115.5 | 35 | 15.8 | 30.2 | 123.3 | 0.022 | 3.01 | 3.01 | 412.4 | 169.8
45.825 | 3904 | 247.7 | 150.2 | 115.4 | 34.9 | 15.8 | 30.4 | 123.7 | 0.067 | 3.01 | 3.01 | 412.3 | 169.2
45.8292 | 3900 | 250.7 | 150.1 | 115.1 | 34.8 | 15.8 | 30.1 | 123.3 | 0.041 | 3.02 | 3.05 | 412.6 | 170.2
45.8333 | 3898 | 251.2 | 150.2 | 114.7 | 34.9 | 15.8 | 30 | 123.5 | 0.075 | 3.01 | 3.03 | 413.9 | 170.3
45.8375 | 3900 | 249.6 | 150.2 | 114.9 | 34.9 | 15.8 | 30 | 124.3 | 0.067 | 3.07 | 2.94 | 411.9 | 170.4
45.8417 | 3898 | 250.7 | 150 | 114.9 | 34.8 | 15.8 | 30.3 | 123.2 | 0.016 | 3.02 | 2.98 | 412.6 | 170.5
45.8458 | 3901 | 252.7 | 150 | 115.6 | 34.8 | 15.8 | 30.3 | 123.7 | 0.063 | 3.05 | 3.03 | 412.2 | 170
45.85 | 3899 | 251.7 | 150.4 | 115.1 | 35 | 15.8 | 30.3 | 123 | 0.018 | 2.96 | 3.02 | 412.3 | 169.6
45.8542 | 3903 | 252.1 | 150.4 | 115.1 | 35 | 15.8 | 30 | 123.8 | 0.081 | 2.93 | 3 | 411.5 | 169.6
45.8583 | 3899 | 252 | 150.3 | 115 | 35 | 15.8 | 30.2 | 123.6 | 0.048 | 3.04 | 3 | 412.4 | 169.8
45.8625 | 3900 | 251.7 | 150.5 | 115.1 | 35.1 | 15.8 | 30 | 123.6 | 0.023 | 3.04 | 3.05 | 412.7 | 169.7
45.8667 | 3914 | 249.3 | 150.7 | 115.1 | 35.1 | 15.8 | 30.5 | 123.6 | 0.067 | 2.99 | 2.97 | 412.7 | 170.2
45.8708 | 3895 | 251.1 | 149.7 | 114.8 | 35.1 | 15.8 | 30.4 | 123.3 | 0.01 | 3.01 | 3 | 412.3 | 169.5
45.875 | 3901 | 250.4 | 149.8 | 115 | 35 | 15.7 | 30.1 | 123.7 | 0.076 | 2.99 | 3 | 411.7 | 170.2
45.8792 | 3900 | 250.6 | 149.9 | 114.9 | 35.1 | 15.8 | 30.2 | 123.2 | 0.02 | 3.03 | 3.01 | 412.6 | 170
45.8833 | 3899 | 248.6 | 149.9 | 115 | 35.3 | 15.8 | 30 | 123.9 | 0.068 | 2.99 | 3.01 | 412.4 | 170
45.8875 | 3901 | 250.9 | 149.7 | 114.6 | 35.1 | 15.8 | 31 | 123 | 0.033 | 3.05 | 2.98 | 412.6 | 170
45.8917 | 3900 | 249.7 | 149.8 | 115 | 35.1 | 15.8 | 30.1 | 123.7 | 0.05 | 2.99 | 2.99 | 411.2 | 170.1
45.8958 | 3900 | 250.3 | 149.7 | 114.5 | 35 | 15.8 | 29.2 | 123.4 | 0.057 | 2.96 | 3.01 | 411.1 | 170.2
45.9 | 3901 | 247.4 | 150 | 115.1 | 35.1 | 15.8 | 29.8 | 123.4 | 0.031 | 3 | 2.96 | 411.5 | 170.4
45.9042 | 3899 | 249.9 | 149.6 | 114.8 | 34.9 | 15.8 | 29.8 | 123.8 | 0.097 | 3.01 | 2.99 | 412.8 | 169.6
45.9083 | 3902 | 249 | 150 | 115.2 | 35 | 15.8 | 29.6 | 123.1 | 0.032 | 3.04 | 3 | 412.8 | 169.7
45.9125 | 3899 | 249 | 149.6 | 114.8 | 34.8 | 15.8 | 29.9 | 124.6 | 0.059 | 3.26 | 2.99 | 410.9 | 170
45.9167 | 3896 | 250.1 | 150.3 | 115.4 | 34.9 | 15.8 | 29.9 | 123.1 | 0.038 | 3.02 | 3.01 | 412.2 | 169.6
45.9208 | 3898 | 250.4 | 150.2 | 115.2 | 35 | 15.8 | 29.7 | 123.6 | 0.078 | 2.99 | 3.01 | 412.7 | 169.5
45.925 | 3901 | 251.5 | 150 | 115 | 34.9 | 15.9 | 30.2 | 123.1 | 0.01 | 2.98 | 3 | 412.6 | 169.8
45.9292 | 3899 | 250.1 | 150.1 | 115 | 34.8 | 15.9 | 30 | 123.6 | 0.051 | 2.98 | 3.01 | 412.4 | 170.4
45.9333 | 3901 | 250.4 | 150 | 115 | 34.9 | 15.9 | 29.8 | 123.1 | 0.04 | 2.98 | 3.02 | 412.1 | 170.1
45.9375 | 3898 | 249.8 | 150.2 | 115.1 | 35 | 15.9 | 29.9 | 124.5 | 0.083 | 3 | 3.08 | 411.9 | 170.2
45.9417 | 3899 | 251 | 150.1 | 114.9 | 35 | 15.9 | 30 | 123.3 | 0.051 | 3.05 | 2.99 | 411.9 | 169.8
45.9458 | 3899 | 249.4 | 150.2 | 115.9 | 35.1 | 15.8 | 30.3 | 123.8 | 0.036 | 2.97 | 2.96 | 411.8 | 170.4
45.95 | 3898 | 249.8 | 149.8 | 114.9 | 35 | 15.8 | 29.7 | 123.8 | 0.064 | 3.06 | 3.07 | 412.2 | 170.5
45.9542 | 3894 | 250.6 | 150.4 | 115.1 | 35 | 15.8 | 29.5 | 123.7 | 0.044 | 2.91 | 3.02 | 412.3 | 170.1
45.9583 | 3902 | 252.4 | 150.5 | 114.6 | 35 | 15.8 | 29.9 | 123.7 | 0.07 | 3 | 3.07 | 412.3 | 170.1
45.9625 | 3900 | 249.3 | 149.4 | 113.9 | 35.3 | 15.8 | 29.9 | 123.5 | 0.04 | 3.02 | 3 | 412.7 | 169.8
45.9667 | 3905 | 251.1 | 149.8 | 114.9 | 35 | 15.8 | 30.1 | 123.9 | 0.062 | 3.07 | 3.03 | 411.5 | 170.5
45.9708 | 3902 | 250.7 | 150.2 | 114.6 | 35 | 15.8 | 29.9 | 122.9 | 0.007 | 3.01 | 2.99 | 411.9 | 170.3
45.975 | 3898 | 249.8 | 150.2 | 114.9 | 35.1 | 15.7 | 29.9 | 123.8 | 0.086 | 2.99 | 3.02 | 412.3 | 170.2
45.9792 | 3899 | 249.5 | 150.2 | 115 | 35 | 15.7 | 29.9 | 123.2 | 0.049 | 3.04 | 3.04 | 411.6 | 170.3
45.9833 | 3900 | 250.7 | 150.3 | 114.9 | 35.1 | 15.7 | 30.2 | 123.4 | 0.089 | 2.95 | 3.01 | 412.3 | 169.2
45.9875 | 3902 | 247.8 | 150 | 114.9 | 35.1 | 15.7 | 29.8 | 123 | 0.004 | 2.99 | 2.97 | 412 | 170
45.9917 | 3900 | 250.2 | 150.4 | 115.1 | 35.1 | 15.7 | 30.1 | 123.5 | 0.069 | 2.94 | 3 | 413.9 | 170.3
45.9958 | 3900 | 250.2 | 150 | 115 | 35 | 15.7 | 29.8 | 123.3 | 0.034 | 3.01 | 3.02 | 411.9 | 169.6
46 | 3900 | 251 | 150 | 115.1 | 35 | 15.7 | 30.5 | 123.6 | 0.065 | 2.97 | 3 | 414.9 | 170.2
46.0042 | 3903 | 250.3 | 150 | 115.1 | 35 | 15.7 | 30.1 | 123.2 | 0.046 | 3 | 2.94 | 412.3 | 169.8
46.0083 | 3900 | 251.1 | 149.8 | 114.9 | 35 | 15.7 | 30.2 | 123.8 | 0.064 | 3 | 2.99 | 411.6 | 170.1
46.0125 | 3902 | 251 | 150.1 | 115.2 | 35.1 | 15.7 | 29.9 | 123.3 | 0.022 | 2.97 | 3.03 | 411.5 | 170
46.0167 | 3900 | 252.3 | 150.1 | 115 | 35 | 15.7 | 30.4 | 123.7 | 0.051 | 2.99 | 3.02 | 410.8 | 169.2
46.0208 | 3901 | 248 | 149.9 | 114.8 | 35 | 15.7 | 30.1 | 123.7 | 0.077 | 3 | 2.95 | 412.4 | 169.5
46.025 | 3906 | 247.9 | 149.6 | 114.7 | 35 | 15.7 | 30.2 | 123.3 | 0.053 | 2.99 | 3.02 | 412.4 | 170.1
46.0292 | 3901 | 248.4 | 149.8 | 114.9 | 34.9 | 15.7 | 30.2 | 123.8 | 0.048 | 3 | 3 | 411.4 | 170.5
46.0333 | 3901 | 249.9 | 149.8 | 114.7 | 35 | 15.7 | 30.5 | 123.3 | 0.036 | 3.02 | 2.99 | 412.2 | 170
46.0375 | 3898 | 251.4 | 150.1 | 115.3 | 35.1 | 15.7 | 30 | 123.6 | 0.058 | 2.99 | 2.97 | 410.9 | 170
46.0417 | 3905 | 251 | 149.8 | 114.8 | 35 | 15.7 | 30.1 | 123.1 | 0.024 | 2.99 | 3.04 | 412.3 | 170.5
46.0458 | 3896 | 252.7 | 150 | 115.1 | 35 | 15.7 | 29.9 | 123.8 | 0.074 | 3.02 | 3.05 | 412.1 | 170
46.05 | 3898 | 252 | 149.8 | 115.1 | 35 | 15.7 | 30.2 | 123.4 | 0.052 | 2.98 | 2.99 | 411.8 | 169.4
46.0542 | 3898 | 251.1 | 149.7 | 114.8 | 34.9 | 15.7 | 30.1 | 123.7 | 0.057 | 3 | 2.98 | 412.2 | 170.5
46.0583 | 3899 | 250.6 | 149.7 | 115 | 34.9 | 15.7 | 29.5 | 122.9 | 0.021 | 3.01 | 3.04 | 414.4 | 170.1
46.0625 | 3903 | 251.3 | 150 | 114.9 | 35 | 15.7 | 30.1 | 123.9 | 0.029 | 2.99 | 3.01 | 412.6 | 169.7
46.0667 | 3900 | 249.8 | 149.7 | 114.8 | 35 | 15.7 | 30.1 | 123.2 | 0.053 | 2.98 | 2.99 | 412.8 | 170.1
46.0708 | 3902 | 249.4 | 150 | 115.1 | 35 | 15.7 | 30.1 | 123.7 | 0.066 | 2.96 | 2.99 | 412.3 | 170.2
46.075 | 3901 | 252.6 | 150 | 115.1 | 35 | 15.7 | 29.8 | 123.4 | 0.043 | 2.97 | 3.05 | 412.2 | 170
46.0792 | 3899 | 249.7 | 149.1 | 114.8 | 34.9 | 15.7 | 29.9 | 123.9 | 0.052 | 3.01 | 2.95 | 412.7 | 169.7
46.0833 | 3901 | 249.4 | 150 | 115 | 35 | 15.7 | 29.9 | 123.4 | 0.047 | 2.99 | 3.01 | 412.2 | 170.2
46.0875 | 3900 | 250 | 149.9 | 115 | 35 | 15.7 | 29.9 | 123.4 | 0.046 | 2.99 | 2.99 | 412.7 | 169.5
46.0917 | 3898 | 250.7 | 149.5 | 115.1 | 35 | 15.7 | 30.2 | 123.6 | 0.062 | 3.05 | 2.99 | 412.7 | 170.2
46.0958 | 3900 | 249.2 | 149.9 | 114.7 | 35 | 15.7 | 29.9 | 122.7 | 0.031 | 3 | 2.97 | 412.7 | 169.8
46.1 | 3900 | 250.8 | 150 | 114.8 | 34.9 | 15.7 | 29.8 | 123.7 | 0.066 | 3.03 | 2.99 | 412.4 | 169.9
46.1042 | 3901 | 249.7 | 150.1 | 115.2 | 35 | 15.7 | 30 | 123.3 | 0.023 | 2.99 | 3.01 | 412.6 | 170.8
46.1083 | 3903 | 249.8 | 150.4 | 115.4 | 35 | 15.7 | 29.9 | 123.9 | 0.043 | 3 | 3 | 414.5 | 169.7
46.1125 | 3895 | 249.7 | 150 | 115 | 35 | 15.7 | 30.1 | 123.5 | 0.016 | 3.02 | 2.98 | 412.7 | 170.2
46.1167 | 3903 | 250.3 | 149.8 | 115.1 | 35 | 15.7 | 30.2 | 123.8 | 0.073 | 2.99 | 2.98 | 412 | 170
46.1208 | 3901 | 248.6 | 149.9 | 114.9 | 35 | 15.7 | 30 | 123.3 | 0.022 | 3 | 2.94 | 412.8 | 170.1
46.125 | 3900 | 250.3 | 150.2 | 115.1 | 35 | 15.7 | 30.4 | 123.7 | 0.06 | 3.03 | 3.03 | 412 | 170.8
46.1292 | 3900 | 248 | 150.1 | 114.8 | 35 | 15.7 | 30.2 | 123.1 | 0.031 | 2.99 | 2.95 | 412.1 | 170.3
46.1333 | 3901 | 250 | 150.2 | 114.8 | 35.1 | 15.7 | 30.1 | 124.8 | 0.095 | 3.15 | 3 | 411.2 | 170.5
46.1375 | 3901 | 249.5 | 150 | 114.9 | 35 | 15.7 | 29.6 | 123.5 | 0.051 | 3.03 | 2.99 | 413.1 | 169.5
46.1417 | 3900 | 249 | 150 | 114.9 | 35 | 15.7 | 30 | 123.6 | 0.066 | 2.96 | 2.98 | 412 | 169.6
46.1458 | 3898 | 249 | 150.3 | 115 | 35.1 | 15.7 | 30 | 123.3 | 0.052 | 2.96 | 3.03 | 412.1 | 170.2
46.15 | 3900 | 250.5 | 150.1 | 115 | 35.1 | 15.7 | 29.8 | 123.8 | 0.057 | 3.03 | 2.97 | 413.2 | 169.5
46.1542 | 3899 | 250.1 | 150 | 114.9 | 35.1 | 15.7 | 30 | 123.6 | 0.034 | 3 | 2.98 | 412 | 170.4
46.1583 | 3899 | 250 | 149.9 | 115 | 35.1 | 15.7 | 29.8 | 123.8 | 0.065 | 3.01 | 3 | 412.2 | 170.2
46.1625 | 3899 | 251.1 | 150.4 | 114.7 | 35.1 | 15.7 | 29.7 | 123.3 | 0.077 | 3.01 | 3.04 | 412.4 | 170.2
46.1667 | 3908 | 248.4 | 149.9 | 115.1 | 35.1 | 15.7 | 30 | 123.6 | 0.058 | 2.99 | 2.99 | 412.2 | 169.5
46.1708 | 3899 | 250 | 150.5 | 115.1 | 35.1 | 15.7 | 29.9 | 123.4 | 0.069 | 3.01 | 3.01 | 412.5 | 169.9
46.175 | 3902 | 249.9 | 150.2 | 115.2 | 35.1 | 15.8 | 30 | 123.4 | 0.038 | 2.99 | 2.98 | 412.2 | 170.1
46.1792 | 3897 | 250.7 | 150.1 | 115 | 35 | 15.7 | 30.2 | 123.6 | 0.054 | 3.01 | 3.03 | 412.5 | 170.2
46.1833 | 3900 | 250.2 | 150.7 | 115 | 35 | 15.8 | 29.9 | 123.4 | 0.034 | 2.97 | 2.99 | 412.3 | 169.4
46.1875 | 3900 | 251.3 | 150.8 | 115 | 34.9 | 15.8 | 30 | 123.6 | 0.076 | 3 | 3.04 | 412.1 | 170.6
46.1917 | 3909 | 250.8 | 150.9 | 115.5 | 34.9 | 15.7 | 30 | 123.3 | 0.044 | 2.98 | 3.03 | 412.4 | 170.3
46.1958 | 3902 | 248.5 | 150.4 | 114.9 | 34.9 | 15.8 | 30.1 | 124.1 | 0.089 | 3.02 | 2.96 | 412.8 | 170.3
46.2 | 3901 | 247.2 | 149.3 | 115.1 | 35 | 15.8 | 30.1 | 123 | 0.036 | 3.02 | 2.96 | 412.2 | 169.8
46.2042 | 3902 | 248.6 | 150 | 115 | 35 | 15.8 | 30.1 | 123.8 | 0.07 | 3.01 | 2.95 | 412.4 | 169.4
46.2083 | 3898 | 252.8 | 150 | 115 | 35 | 15.8 | 29.8 | 123.1 | 0.027 | 3.01 | 3.04 | 412.4 | 170.2
46.2125 | 3901 | 250.1 | 150.1 | 114.9 | 35 | 15.8 | 29.9 | 123.5 | 0.063 | 2.94 | 3 | 412.1 | 169.2
46.2167 | 3903 | 249 | 150 | 115.4 | 35 | 15.8 | 30.3 | 123.2 | 0.017 | 3.01 | 2.95 | 412.1 | 170.1
46.2208 | 3897 | 250.2 | 150.1 | 115 | 35 | 15.8 | 29.9 | 124 | 0.088 | 3.03 | 2.99 | 412.1 | 169.9
46.225 | 3897 | 250.8 | 150.2 | 115.2 | 35 | 15.8 | 30.3 | 123.3 | 0.009 | 3 | 3.02 | 412 | 169.9
46.2292 | 3900 | 251.3 | 150.1 | 115.1 | 35 | 15.8 | 30.1 | 123.5 | 0.081 | 3 | 3.02 | 412.1 | 170
46.2333 | 3899 | 250.4 | 150 | 114.8 | 35 | 15.8 | 30.4 | 122.7 | 0.029 | 3.04 | 3.02 | 412.4 | 170.6
46.2375 | 3901 | 252 | 150 | 116 | 35 | 15.8 | 30.4 | 123.7 | 0.053 | 2.99 | 3 | 411.8 | 170.3
46.2417 | 3899 | 251.2 | 149.7 | 115 | 35 | 15.8 | 30.2 | 123 | 0.042 | 3 | 3.22 | 412.4 | 169.9
46.2458 | 3891 | 250.8 | 149.9 | 115 | 35 | 15.8 | 30.3 | 123.6 | 0.055 | 2.99 | 3.06 | 412.5 | 169.8
46.25 | 3901 | 249.9 | 149.8 | 115 | 35 | 15.8 | 30.1 | 123.2 | 0.026 | 2.99 | 2.99 | 412.3 | 170.7
46.2542 | 3898 | 247.5 | 149.9 | 114.8 | 35 | 15.8 | 30.3 | 123.7 | 0.047 | 3 | 2.97 | 412.2 | 169.7
46.2583 | 3898 | 251 | 149.8 | 114.2 | 35.1 | 15.9 | 30.3 | 123.2 | 0.034 | 2.99 | 3.04 | 411 | 169.9
46.2625 | 3901 | 248.3 | 150.2 | 115.2 | 35.1 | 15.9 | 30.1 | 123.7 | 0.068 | 3.04 | 3.01 | 412.8 | 170.1
46.2667 | 3900 | 254 | 150.3 | 115.1 | 35.2 | 15.9 | 30.1 | 123 | 0.076 | 2.96 | 3.09 | 412.8 | 169.6
46.2708 | 3901 | 248.9 | 149.2 | 114.2 | 34.9 | 15.8 | 29.8 | 123.4 | 0.045 | 3.03 | 3 | 412.4 | 170.2
46.275 | 3902 | 250.8 | 149.6 | 115 | 35.1 | 15.9 | 30.2 | 123.5 | 0.059 | 3.02 | 3.07 | 412.3 | 169.8
46.2792 | 3900 | 249.7 | 149.6 | 114.8 | 35.1 | 15.9 | 30.4 | 123.6 | 0.076 | 3.02 | 3.02 | 412.3 | 170
46.2833 | 3899 | 249.9 | 149.7 | 115.1 | 35.1 | 15.8 | 29.7 | 123.6 | 0.074 | 3.01 | 3.02 | 412.4 | 169.7
46.2875 | 3896 | 250.2 | 149.9 | 115 | 35.1 | 15.8 | 30.2 | 123.4 | 0.016 | 2.98 | 2.99 | 412.2 | 169.5
46.2917 | 3901 | 248.6 | 149.9 | 115 | 35.1 | 15.8 | 30.5 | 123.3 | 0.076 | 2.95 | 2.91 | 412.2 | 169.3
46.2958 | 3900 | 249.8 | 150.7 | 115.1 | 35 | 15.8 | 30.1 | 123.3 | 0.03 | 2.99 | 2.99 | 411.9 | 169.6
46.3 | 3900 | 249.4 | 149.8 | 115 | 35.1 | 15.8 | 30.4 | 124.3 | 0.059 | 3.09 | 2.96 | 412.4 | 169.5
46.3042 | 3899 | 251 | 149.9 | 115.1 | 34.9 | 15.8 | 29.9 | 123.1 | 0.031 | 3.01 | 3.06 | 412.4 | 170
46.3083 | 3897 | 251.7 | 149.9 | 115.2 | 35 | 15.8 | 30.3 | 123.7 | 0.074 | 2.95 | 2.99 | 412.2 | 170.2
46.3125 | 3899 | 248.8 | 149.8 | 115.2 | 34.9 | 15.8 | 30 | 123.3 | 0.034 | 2.97 | 3 | 412.4 | 170.9
46.3167 | 3902 | 253.7 | 149.9 | 115.2 | 34.9 | 15.8 | 30.1 | 123.4 | 0.027 | 2.94 | 3.01 | 412.1 | 170.3
46.3208 | 3896 | 252.9 | 149.9 | 115.2 | 34.9 | 15.8 | 29.5 | 123.1 | 0.052 | 3 | 3.02 | 411.6 | 170.9
46.325 | 3904 | 248.7 | 149.8 | 114.9 | 34.9 | 15.8 | 30.1 | 123.7 | 0.078 | 2.97 | 2.99 | 412.5 | 170.4
46.3292 | 3899 | 249 | 150 | 114.8 | 34.9 | 15.8 | 30 | 123.2 | 0.038 | 3 | 2.95 | 412.3 | 170
46.3333 | 3899 | 248.8 | 150.1 | 114.8 | 35 | 15.8 | 30.4 | 123.9 | 0.071 | 3.03 | 2.97 | 412.2 | 169.8
46.3375 | 3898 | 250.5 | 150.3 | 115.2 | 35 | 15.8 | 29.9 | 122.9 | 0.021 | 3.03 | 3.03 | 412.4 | 170.1
46.3417 | 3901 | 251.2 | 150.4 | 115.2 | 35 | 15.8 | 29.9 | 123.7 | 0.048 | 3.01 | 2.96 | 412.3 | 169.4
46.3458 | 3901 | 250.5 | 150.1 | 114.9 | 34.9 | 15.8 | 30.1 | 123.1 | 0.014 | 3.02 | 2.98 | 412.2 | 170.1
46.35 | 3899 | 249.8 | 150.1 | 114.8 | 34.9 | 15.8 | 29.8 | 123.1 | 0.082 | 2.92 | 3.02 | 412.2 | 169.9
46.3542 | 3903 | 250.7 | 150.4 | 114.9 | 35.1 | 15.8 | 30.2 | 123.3 | 0.088 | 2.95 | 3.03 | 411.9 | 169.7
46.3583 | 3898 | 249.8 | 150.4 | 115 | 35.1 | 15.8 | 29.8 | 123.6 | 0.073 | 2.98 | 3.02 | 412.4 | 170.2
46.3625 | 3898 | 250.5 | 150.3 | 115 | 35 | 15.8 | 30 | 123.5 | 0.056 | 3 | 3.05 | 412.2 | 170.3
46.3667 | 3902 | 250.7 | 150.4 | 115.3 | 35 | 15.8 | 30 | 123.6 | 0.059 | 3.01 | 3.03 | 412.2 | 170.9
46.3708 | 3901 | 248.3 | 150.6 | 115 | 34.9 | 15.7 | 30.1 | 124 | 0.043 | 3 | 2.96 | 411.4 | 170.7
46.375 | 3901 | 250.5 | 150.2 | 114.8 | 34.9 | 15.7 | 29.9 | 123.2 | 0.036 | 3.01 | 3.06 | 412.2 | 170.3
46.3792 | 3898 | 249.6 | 149.9 | 114.9 | 34.9 | 15.7 | 30 | 123.8 | 0.036 | 2.96 | 3.04 | 412.3 | 169.8
46.3833 | 3900 | 250.2 | 149.9 | 114.9 | 34.9 | 15.7 | 30.2 | 123.4 | 0.059 | 3.03 | 2.99 | 412.3 | 170.3
46.3875 | 3895 | 251.1 | 149.9 | 114.8 | 34.9 | 15.7 | 29.9 | 123.4 | 0.075 | 3.01 | 3.05 | 412.3 | 169.6
46.3917 | 3896 | 250.2 | 149.9 | 115 | 35 | 15.6 | 30 | 123.6 | 0.058 | 2.91 | 3.01 | 412.3 | 169.7
46.3958 | 3900 | 247.7 | 149.8 | 114.9 | 35 | 15.6 | 29.7 | 123.5 | 0.051 | 2.96 | 2.93 | 412.2 | 169.6
46.4 | 3903 | 248.8 | 149.8 | 114.7 | 35 | 15.6 | 29.8 | 123.2 | 0.059 | 3.02 | 3 | 412.2 | 170.4
46.4042 | 3901 | 249.5 | 150 | 114.8 | 35.1 | 15.6 | 30.8 | 123.2 | 0.063 | 3 | 2.98 | 412.4 | 169.9
46.4083 | 3900 | 249.5 | 149.9 | 114.7 | 35.2 | 15.5 | 30 | 123.7 | 0.048 | 3.01 | 3 | 411.4 | 169.3
46.4125 | 3899 | 248.8 | 149.9 | 114.9 | 35 | 15.5 | 29.8 | 123.3 | 0.058 | 2.99 | 2.97 | 412.3 | 170.3
46.4167 | 3903 | 250.5 | 150.2 | 115.1 | 35.1 | 15.5 | 29.8 | 123.4 | 0.071 | 3.07 | 2.96 | 412.2 | 170
46.4208 | 3899 | 251.2 | 150.2 | 115 | 35.1 | 15.5 | 29.9 | 123.5 | 0.042 | 3.01 | 3 | 412.1 | 169.6
46.425 | 3897 | 249.7 | 149.8 | 114.9 | 35 | 15.5 | 29.9 | 123.4 | 0.031 | 2.96 | 3.01 | 412.4 | 169.9
46.4292 | 3901 | 250.5 | 149.9 | 114.8 | 35 | 15.5 | 29.7 | 123.5 | 0.061 | 3 | 2.99 | 412.3 | 169.3
46.4333 | 3901 | 251 | 149.7 | 114.9 | 34.9 | 15.5 | 30 | 123.7 | 0.044 | 3.03 | 2.98 | 412.3 | 169.7
46.4375 | 3897 | 250.6 | 149.5 | 114.7 | 34.9 | 15.5 | 29.6 | 123.7 | 0.035 | 3 | 3.06 | 412 | 169.6
46.4417 | 3897 | 249 | 149.7 | 114.8 | 34.9 | 15.5 | 29.7 | 123.4 | 0.064 | 2.98 | 2.97 | 413.8 | 169.8
46.4458 | 3906 | 250.9 | 149.4 | 114.9 | 34.9 | 15.5 | 29.6 | 123.6 | 0.036 | 3.01 | 2.96 | 412.6 | 170.3
46.45 | 3901 | 249.8 | 149.7 | 115 | 35 | 15.5 | 29.9 | 123.4 | 0.059 | 2.98 | 2.98 | 412.6 | 170
46.4542 | 3901 | 249.6 | 149.5 | 114.7 | 34.9 | 15.5 | 29.7 | 123.5 | 0.051 | 2.97 | 3 | 412.2 | 170
46.4583 | 3900 | 248 | 149.6 | 115 | 35 | 15.5 | 29.7 | 123.5 | 0.055 | 3.03 | 2.98 | 412.3 | 169.8
46.4625 | 3898 | 252.7 | 149.6 | 115 | 35 | 15.5 | 29.6 | 123.5 | 0.059 | 2.99 | 3.02 | 412.3 | 169.7
46.4667 | 3901 | 248.8 | 149.7 | 115.1 | 35 | 15.5 | 29.5 | 123.5 | 0.039 | 3.03 | 3.05 | 412.3 | 169.7
46.4708 | 3902 | 250.3 | 150 | 115.1 | 34.9 | 15.5 | 29.9 | 123.6 | 0.076 | 2.95 | 3.02 | 412.1 | 170.1
46.475 | 3897 | 251.4 | 150.1 | 114.6 | 35.1 | 15.6 | 29.9 | 123.5 | 0.063 | 3.03 | 3.03 | 412.7 | 169.9
46.4792 | 3902 | 250.4 | 150 | 115.1 | 35.1 | 15.6 | 30 | 123.7 | 0.036 | 3.06 | 2.98 | 412.3 | 169.9
46.4833 | 3901 | 249.8 | 149.8 | 115 | 35.1 | 15.6 | 29.9 | 123.5 | 0.046 | 2.97 | 3 | 412 | 169.5
46.4875 | 3899 | 249.9 | 150 | 114.9 | 35.1 | 15.6 | 29.9 | 123.7 | 0.051 | 3.03 | 2.96 | 412.3 | 170.1
46.4917 | 3900 | 249.7 | 149.9 | 114.8 | 35 | 15.6 | 30 | 123.6 | 0.064 | 3 | 3 | 412.2 | 169.2
46.4958 | 3897 | 250.6 | 149.9 | 114.7 | 35 | 15.7 | 30.4 | 123.6 | 0.032 | 2.98 | 3 | 412.1 | 169.9
46.5 | 3901 | 250.2 | 150.2 | 114.9 | 35 | 15.7 | 29.9 | 123.3 | 0.075 | 3.01 | 2.96 | 412.6 | 170.6
46.5042 | 3899 | 250 | 150.3 | 114.9 | 35 | 15.7 | 30 | 123.4 | 0.061 | 2.98 | 2.97 | 411.9 | 170.1
46.5083 | 3898 | 250.1 | 150.3 | 115.2 | 35 | 15.7 | 29.9 | 123.2 | 0.036 | 3.02 | 3 | 413 | 170.4
46.5125 | 3900 | 250.2 | 150.3 | 115.4 | 35 | 15.7 | 29.7 | 123.4 | 0.041 | 3 | 2.98 | 412.1 | 170
46.5167 | 3905 | 247.6 | 149.8 | 114.8 | 35 | 15.7 | 30 | 123.6 | 0.073 | 3.07 | 2.98 | 413.4 | 170
46.5208 | 3902 | 249.4 | 150.3 | 115.1 | 35 | 15.7 | 30.4 | 123.5 | 0.05 | 3.03 | 2.98 | 412.2 | 169.9
46.525 | 3899 | 250 | 150.4 | 115.2 | 35.1 | 15.7 | 29.9 | 123.5 | 0.026 | 3.02 | 3.02 | 412.4 | 170.3
46.5292 | 3897 | 253 | 150.5 | 115.2 | 35.1 | 15.8 | 30.2 | 123.6 | 0.073 | 3.02 | 3.01 | 412.2 | 170.4
46.5333 | 3896 | 249.3 | 150.4 | 115.1 | 35.1 | 15.8 | 29.9 | 123.5 | 0.076 | 3.04 | 2.99 | 412.3 | 170.7
46.5375 | 3900 | 250.7 | 149.9 | 115.1 | 35.1 | 15.8 | 30.1 | 123.4 | 0.037 | 3.02 | 3.05 | 412.5 | 170.5
46.5417 | 3899 | 249.9 | 149.8 | 115 | 35.1 | 15.8 | 29.9 | 123.4 | 0.077 | 2.98 | 2.98 | 412.2 | 170.2
46.5458 | 3902 | 250.8 | 149.7 | 114.8 | 35 | 15.7 | 30 | 123.8 | 0.046 | 3.03 | 2.96 | 412.3 | 169.9
46.55 | 3900 | 251.1 | 149.6 | 115.1 | 35 | 15.8 | 29.2 | 123.3 | 0.053 | 3.12 | 2.98 | 412.7 | 170.1
46.5542 | 3899 | 250 | 149.5 | 114.9 | 34.9 | 15.8 | 30.1 | 123.4 | 0.063 | 2.94 | 3.03 | 412.7 | 170
46.5583 | 3902 | 251.2 | 149.6 | 115 | 35 | 15.8 | 31.3 | 123.5 | 0.056 | 3.05 | 2.98 | 412.4 | 169.7
46.5625 | 3901 | 251.5 | 149.6 | 115 | 35 | 15.8 | 30.2 | 123.5 | 0.042 | 3.01 | 3.07 | 412.6 | 170
46.5667 | 3899 | 249.9 | 149.6 | 115 | 34.9 | 15.8 | 30 | 123.1 | 0.05 | 2.99 | 2.99 | 412.9 | 170.1
46.5708 | 3910 | 249.6 | 149.1 | 114.8 | 34.9 | 15.8 | 30.3 | 123.5 | 0.03 | 3.01 | 2.96 | 412.4 | 169.6
46.575 | 3908 | 250.5 | 149.5 | 114.9 | 34.9 | 15.8 | 30.2 | 123.3 | 0.066 | 3 | 3.03 | 412.4 | 170.4
46.5792 | 3899 | 251.5 | 149.8 | 115 | 34.7 | 15.7 | 30.3 | 123.5 | 0.022 | 2.99 | 3 | 412.4 | 170
46.5833 | 3898 | 252.4 | 149.8 | 115 | 34.9 | 15.8 | 30 | 123.8 | 0.049 | 2.9 | 3.03 | 412 | 169.5
46.5875 | 3903 | 249.4 | 150 | 115.1 | 34.9 | 15.8 | 30 | 123.6 | 0.072 | 3.02 | 2.99 | 412.9 | 170.3
46.5917 | 3899 | 249.8 | 150 | 115.1 | 34.9 | 15.8 | 29.1 | 123.4 | 0.049 | 2.95 | 2.99 | 412.3 | 170.4
46.5958 | 3901 | 250.1 | 150.1 | 115.1 | 34.9 | 15.8 | 30 | 123.4 | 0.038 | 3 | 2.98 | 411.9 | 170.2
46.6 | 3901 | 251.3 | 150.2 | 115.1 | 34.9 | 15.8 | 30 | 123.3 | 0.063 | 3.01 | 3.02 | 412 | 171.2
46.6042 | 3899 | 250 | 150 | 114.2 | 34.9 | 15.8 | 29.9 | 123.1 | 0.07 | 2.96 | 3.03 | 414.2 | 169.9
46.6083 | 3902 | 250 | 150.3 | 115.3 | 35 | 15.7 | 30 | 123.4 | 0.047 | 3.02 | 3.01 | 412.1 | 169.9
46.6125 | 3901 | 249 | 150.4 | 115.1 | 35 | 15.7 | 29.9 | 123.4 | 0.047 | 3.02 | 2.94 | 412 | 170.5
46.6167 | 3900 | 250.4 | 150.2 | 115.2 | 35 | 15.8 | 30 | 123.5 | 0.066 | 2.98 | 2.98 | 412.4 | 170.4
46.6208 | 3901 | 251 | 150.4 | 115.1 | 35 | 15.7 | 30.2 | 123.6 | 0.052 | 3.03 | 3.07 | 412.3 | 169.9
46.625 | 3900 | 249.2 | 150.3 | 114.9 | 35.1 | 15.7 | 29.9 | 123.6 | 0.041 | 3.03 | 2.98 | 412.5 | 170.1
46.6292 | 3898 | 250.2 | 150.3 | 114.1 | 35 | 15.7 | 30.1 | 123.2 | 0.011 | 2.93 | 3 | 411.3 | 170.3
46.6333 | 3899 | 248.7 | 150.2 | 114.8 | 35 | 15.7 | 30.1 | 123.4 | 0.046 | 3.01 | 3.02 | 412.1 | 169.9
46.6375 | 3900 | 250.3 | 149.9 | 114.8 | 35 | 15.8 | 30 | 123.4 | 0.053 | 2.97 | 3 | 412.4 | 170.5
46.6417 | 3898 | 250.3 | 149.8 | 114.9 | 35 | 15.8 | 30.1 | 123.3 | 0.032 | 3.03 | 3.03 | 412 | 170.2
46.6458 | 3896 | 250.3 | 149.8 | 114.8 | 35 | 15.8 | 29.8 | 123.4 | 0.036 | 3 | 3.06 | 412.2 | 170.6
46.65 | 3900 | 251 | 149.9 | 114.9 | 34.9 | 15.8 | 29.9 | 123.3 | 0.048 | 2.94 | 3.06 | 412.6 | 169.9
46.6542 | 3897 | 251.3 | 149.9 | 114.9 | 34.9 | 15.8 | 29.8 | 123.6 | 0.061 | 3.01 | 3.05 | 412.2 | 169.9
46.6583 | 3898 | 249.7 | 149.8 | 115.7 | 35 | 15.8 | 30.1 | 123.5 | 0.066 | 3.02 | 2.96 | 413 | 170
46.6625 | 3902 | 245 | 149.9 | 115.3 | 35 | 15.8 | 29.9 | 123.2 | 0.066 | 2.96 | 2.94 | 412.3 | 169.8
46.6667 | 3906 | 251.1 | 150 | 115 | 35 | 15.8 | 29.8 | 123.4 | 0.058 | 3.03 | 3.01 | 410 | 169.5
46.6708 | 3897 | 251.5 | 149.9 | 114.9 | 34.9 | 15.8 | 29.8 | 123.4 | 0.054 | 2.96 | 3 | 411.9 | 170.3
46.675 | 3902 | 247.9 | 149.8 | 115.3 | 35 | 15.8 | 29.8 | 123.3 | 0.058 | 3.02 | 3.01 | 412.1 | 170.3
46.6792 | 3900 | 249.6 | 150.2 | 115.1 | 35 | 15.9 | 29.6 | 123.5 | 0.05 | 3 | 2.96 | 412.5 | 169.9
46.6833 | 3898 | 248 | 150.1 | 115.2 | 35 | 15.8 | 30.1 | 123.6 | 0.056 | 2.99 | 2.99 | 412.2 | 169.8
46.6875 | 3908 | 249 | 149.6 | 115.1 | 35 | 15.9 | 29.9 | 123.3 | 0.039 | 3 | 2.96 | 412.4 | 169.8
46.6917 | 3900 | 250.9 | 150.5 | 114.9 | 35 | 15.8 | 30.1 | 123.5 | 0.04 | 3 | 3.01 | 412.2 | 170.3
46.6958 | 3902 | 248.1 | 149.9 | 114.9 | 35 | 15.9 | 30 | 123.6 | 0.039 | 2.96 | 2.91 | 412.3 | 170.5
46.7 | 3901 | 246 | 149.7 | 114.9 | 34.9 | 15.9 | 30 | 123.4 | 0.069 | 2.98 | 2.98 | 412.8 | 170.1
46.7042 | 3902 | 248.4 | 149.9 | 114.9 | 34.9 | 15.9 | 29.9 | 123.5 | 0.086 | 3.02 | 3 | 411.2 | 169.9
46.7083 | 3900 | 248.8 | 150 | 115 | 35 | 15.9 | 30 | 123.5 | 0.062 | 3 | 3.05 | 412.1 | 170.2
46.7125 | 3898 | 250.7 | 150.2 | 115.3 | 35 | 15.9 | 29.9 | 124 | 0.025 | 3.06 | 3.02 | 412.3 | 170.3
46.7167 | 3900 | 250.8 | 150 | 115.3 | 35 | 15.9 | 32.7 | 122.6 | 0.041 | 2.9 | 3.08 | 412.8 | 169.9
46.7208 | 3898 | 250.2 | 150.5 | 115.1 | 34.9 | 15.9 | 29.8 | 123.6 | 0.057 | 3.01 | 2.99 | 412.2 | 169.7
46.725 | 3901 | 252.3 | 150.1 | 115.1 | 35.1 | 15.9 | 29.8 | 123.6 | 0.046 | 3 | 3.04 | 412.8 | 170.3
46.7292 | 3899 | 252.7 | 150 | 114.8 | 35 | 15.9 | 29.9 | 123.5 | 0.034 | 3.01 | 3.01 | 412.2 | 169.5
46.7333 | 3900 | 249.6 | 150 | 114.8 | 35 | 15.9 | 30 | 123.3 | 0.062 | 2.99 | 2.97 | 412.5 | 169.7
46.7375 | 3902 | 250.3 | 150 | 114.8 | 35 | 15.9 | 30.2 | 124.1 | 0.035 | 2.94 | 2.93 | 409.5 | 169.8
46.7417 | 3903 | 250.2 | 150.2 | 115 | 35 | 15.9 | 30.1 | 123.4 | 0.049 | 3.02 | 3.06 | 412.2 | 169.9
46.7458 | 3898 | 249.8 | 150.2 | 115 | 34.9 | 15.9 | 30.3 | 123.4 | 0.039 | 3.04 | 2.98 | 411.9 | 170
46.75 | 3898 | 251.2 | 150 | 114.8 | 34.9 | 15.9 | 30.1 | 123.9 | 0.043 | 2.96 | 3.01 | 412.4 | 169.6
46.7542 | 3896 | 251.2 | 149.9 | 114.9 | 35 | 15.9 | 29.9 | 123.3 | 0.04 | 3.01 | 3.03 | 412.1 | 170.6
46.7583 | 3900 | 250.9 | 150 | 114.8 | 35 | 15.9 | 29.8 | 123.7 | 0.043 | 2.99 | 3.06 | 412.4 | 169.8
46.7625 | 3898 | 253.3 | 150.1 | 115.2 | 35 | 15.9 | 30 | 123.3 | 0.051 | 3.04 | 3.06 | 412.1 | 170
46.7667 | 3904 | 249.4 | 150.4 | 115.2 | 35 | 15.9 | 30.2 | 123.3 | 0.056 | 2.97 | 3.03 | 412.2 | 169.4
46.7708 | 3904 | 250.1 | 150.6 | 115.5 | 35 | 15.9 | 29.8 | 123.3 | 0.04 | 3.04 | 2.99 | 412.4 | 170.3
46.775 | 3903 | 250.5 | 149.7 | 114.8 | 34.9 | 15.9 | 30.1 | 123.5 | 0.052 | 2.99 | 3.01 | 412.3 | 169.6
46.7792 | 3901 | 250.2 | 150 | 115.5 | 34.9 | 15.9 | 30 | 123.5 | 0.053 | 2.99 | 2.95 | 411.9 | 169.3
46.7833 | 3903 | 248.2 | 150 | 115 | 35 | 15.9 | 29.9 | 123.4 | 0.053 | 3 | 3 | 412.3 | 169.4
46.7875 | 3897 | 251.9 | 150 | 114.9 | 34.9 | 15.9 | 29.8 | 123.6 | 0.05 | 3.02 | 2.98 | 413 | 169.8
46.7917 | 3898 | 251 | 150 | 115.1 | 35 | 15.8 | 30 | 123.5 | 0.043 | 3.02 | 2.98 | 412 | 169.5
46.7958 | 3901 | 251.4 | 149.8 | 114.9 | 34.9 | 15.9 | 30 | 123.4 | 0.08 | 2.98 | 3.02 | 413.8 | 169.9
46.8 | 3898 | 248.7 | 149.3 | 114.8 | 35 | 15.8 | 30 | 123.4 | 0.073 | 2.97 | 3.02 | 412.2 | 170.3
46.8042 | 3898 | 253.8 | 149.8 | 115 | 35 | 15.8 | 30.1 | 123.3 | 0.067 | 3.01 | 3 | 412.2 | 170.1
46.8083 | 3902 | 250.4 | 150 | 115.1 | 35.1 | 15.8 | 30.5 | 123.3 | 0.039 | 3 | 2.98 | 412.3 | 170
46.8125 | 3901 | 250 | 150 | 114.7 | 35.1 | 15.8 | 30 | 123.2 | 0.045 | 2.97 | 2.99 | 412.1 | 169.9
46.8167 | 3900 | 248.6 | 150 | 115.2 | 35.1 | 15.8 | 29.8 | 123.2 | 0.047 | 3.02 | 2.98 | 412.1 | 170.1
46.8208 | 3897 | 249.2 | 150 | 114.9 | 35.1 | 15.8 | 29.9 | 123.3 | 0.046 | 2.97 | 2.95 | 412.2 | 170.6
46.825 | 3900 | 250 | 150.2 | 115.9 | 35.1 | 15.7 | 30.1 | 123.6 | 0.066 | 3 | 3 | 412.5 | 170.6
46.8292 | 3903 | 249.3 | 150.1 | 115.1 | 35.1 | 15.7 | 30 | 123.5 | 0.049 | 3 | 2.96 | 412.3 | 170.2
46.8333 | 3900 | 249 | 149.1 | 114.9 | 35 | 15.7 | 30.3 | 123.5 | 0.031 | 3 | 2.99 | 412.7 | 170.3
46.8375 | 3901 | 249.4 | 150 | 115 | 35 | 15.7 | 29.9 | 123.4 | 0.054 | 2.96 | 2.94 | 412.3 | 170.2
46.8417 | 3899 | 252.3 | 149.8 | 115.1 | 35 | 15.7 | 29.7 | 123.1 | 0.024 | 3.01 | 3 | 412.3 | 170.2
46.8458 | 3901 | 247.4 | 149.8 | 114.9 | 35 | 15.7 | 30 | 123.3 | 0.039 | 3 | 2.96 | 412.1 | 170.6
46.85 | 3902 | 251.7 | 150 | 115 | 34.9 | 15.7 | 29.9 | 123.4 | 0.107 | 2.98 | 3 | 412.2 | 169.9
46.8542 | 3902 | 250.7 | 150.1 | 115.1 | 34.9 | 15.6 | 29.8 | 123.6 | 0.042 | 3.01 | 3.01 | 412.2 | 170.2
46.8583 | 3898 | 252.1 | 149.9 | 114.9 | 35 | 15.6 | 29.8 | 123.3 | 0.057 | 3.04 | 3.03 | 412.8 | 170.2
46.8625 | 3899 | 249.3 | 149.8 | 115.1 | 34.8 | 15.6 | 29.6 | 123.6 | 0.066 | 3.1 | 2.94 | 412.1 | 170.4
46.8667 | 3901 | 250.2 | 149.9 | 115.1 | 34.9 | 15.6 | 30.1 | 123.5 | 0.049 | 3 | 3.03 | 412.4 | 170.5
46.8708 | 3898 | 251.3 | 150.2 | 115.1 | 34.9 | 15.6 | 30.1 | 123.2 | 0.056 | 3.05 | 2.99 | 412.3 | 170.6
46.875 | 3901 | 247.3 | 150 | 114.9 | 34.9 | 15.6 | 29.8 | 123.4 | 0.058 | 2.97 | 2.95 | 411.7 | 170.2
46.8792 | 3900 | 249.6 | 150.1 | 115 | 35 | 15.6 | 30 | 123 | 0.054 | 2.92 | 2.95 | 412.5 | 170.8
46.8833 | 3900 | 251.3 | 150.3 | 115.2 | 34.8 | 15.6 | 29.8 | 123.4 | 0.052 | 2.99 | 2.98 | 412.3 | 170
46.8875 | 3907 | 251.7 | 150.1 | 114.6 | 34.9 | 15.6 | 30 | 123.7 | 0.039 | 3.13 | 3.03 | 413.9 | 170.1
46.8917 | 3899 | 248.3 | 150 | 114.8 | 34.9 | 15.7 | 29.9 | 123.3 | 0.06 | 3 | 2.95 | 412.4 | 169.9
46.8958 | 3896 | 252 | 150.5 | 115.1 | 35 | 15.7 | 30 | 123.3 | 0.034 | 3.01 | 3 | 412.7 | 169.5
46.9 | 3900 | 246.8 | 150.2 | 115.5 | 35 | 15.7 | 30 | 123.4 | 0.082 | 2.99 | 2.92 | 412.2 | 170.2
46.9042 | 3899 | 252 | 149.8 | 114.9 | 35 | 15.6 | 29.9 | 123.4 | 0.058 | 2.99 | 3.02 | 412.3 | 169.7
46.9083 | 3905 | 253.5 | 150 | 115.1 | 35 | 15.6 | 29.8 | 123.3 | 0.044 | 2.98 | 2.99 | 412.2 | 170.5
46.9125 | 3900 | 251.8 | 149.9 | 115.7 | 35 | 15.7 | 30 | 123.3 | 0.035 | 3.01 | 3.01 | 412 | 170.3
46.9167 | 3899 | 249.5 | 150 | 115.2 | 35.1 | 15.7 | 30.5 | 123.6 | 0.052 | 3.15 | 2.97 | 412.1 | 170.5
46.9208 | 3901 | 248.7 | 150 | 114.9 | 35.1 | 15.7 | 30 | 123.5 | 0.056 | 2.99 | 3 | 413.1 | 169.7
46.925 | 3898 | 248.5 | 150.6 | 115.5 | 34.9 | 15.7 | 29.9 | 123.1 | 0.029 | 2.94 | 2.98 | 412.8 | 170.1
46.9292 | 3899 | 247.2 | 149.9 | 114.9 | 35.1 | 15.7 | 30.7 | 123.2 | 0.052 | 2.98 | 2.91 | 412.2 | 169.7
46.9333 | 3905 | 247.5 | 149.6 | 114.9 | 35.1 | 15.7 | 30.1 | 123.2 | 0.037 | 2.97 | 2.95 | 412.3 | 170.9
46.9375 | 3902 | 249.2 | 150.2 | 115.5 | 35.1 | 15.7 | 30 | 123.4 | 0.043 | 2.97 | 2.99 | 412.3 | 169.9
46.9417 | 3899 | 250.3 | 150.3 | 114.9 | 35.1 | 15.7 | 30.2 | 123.7 | 0.045 | 3 | 2.99 | 412.1 | 169.5
46.9458 | 3899 | 249 | 150.4 | 115.4 | 34.9 | 15.8 | 30.2 | 123.3 | 0.047 | 3.06 | 2.97 | 414 | 170
46.95 | 3902 | 249.2 | 150.4 | 115.1 | 35.3 | 15.8 | 30.2 | 123.4 | 0.038 | 2.97 | 2.95 | 411.5 | 169.7
46.9542 | 3901 | 249.3 | 149.8 | 115 | 35.2 | 15.8 | 29.8 | 123.2 | 0.025 | 3.01 | 3.01 | 412 | 169.8
46.9583 | 3901 | 247.4 | 150.6 | 115.3 | 35.1 | 15.8 | 30.4 | 123.3 | 0.063 | 3.01 | 2.91 | 412.2 | 170.2
46.9625 | 3901 | 251.9 | 149.5 | 114.9 | 35 | 15.8 | 30 | 123.4 | 0.052 | 3 | 2.96 | 412.4 | 169.5
46.9667 | 3899 | 252.6 | 149.9 | 114.9 | 34.9 | 15.9 | 30.2 | 123.3 | 0.034 | 3.03 | 3.04 | 412.4 | 170.4
46.9708 | 3905 | 249.3 | 149.9 | 114.9 | 34.8 | 15.9 | 30.4 | 123.2 | 0.022 | 3 | 2.97 | 412.2 | 170.1
46.975 | 3899 | 251.3 | 149.9 | 115 | 34.9 | 15.9 | 30.4 | 122.9 | 0.029 | 3 | 2.96 | 411.9 | 170.1
46.9792 | 3898 | 252.7 | 150.3 | 115.2 | 34.9 | 16 | 29.9 | 123.4 | 0.083 | 3 | 3.04 | 412.2 | 170.2
46.9833 | 3901 | 248.1 | 150.1 | 115.1 | 34.9 | 16 | 30.1 | 122.9 | 0.031 | 3.03 | 2.98 | 412.1 | 169.6
46.9875 | 3901 | 250.4 | 149.9 | 114.8 | 34.8 | 16 | 30.4 | 123.2 | 0.055 | 3.03 | 3.01 | 412.3 | 169.6
46.9917 | 3901 | 249.2 | 149.9 | 114.8 | 34.9 | 16 | 29.9 | 123.7 | 0.037 | 2.95 | 2.96 | 412.4 | 169.8
46.9958 | 3899 | 253.2 | 150.1 | 114.8 | 34.9 | 16 | 30.5 | 123.3 | 0.064 | 3.05 | 3.04 | 412.4 | 170.5
47 | 3899 | 250.4 | 150.1 | 115.2 | 34.9 | 16 | 30.1 | 123.7 | 0.031 | 2.99 | 2.97 | 412.1 | 169.4
47.0042 | 3898 | 251.4 | 149.9 | 115.2 | 34.9 | 16 | 30.2 | 123.3 | 0.061 | 2.99 | 3.01 | 412.2 | 169.8
47.0083 | 3903 | 248.6 | 149.8 | 115.3 | 34.9 | 16 | 30.4 | 122.8 | 0.033 | 3.01 | 3.01 | 412 | 169.8
47.0125 | 3898 | 250.7 | 149.8 | 115 | 34.9 | 16 | 30.4 | 123 | 0.062 | 2.93 | 2.97 | 412.2 | 171
47.0167 | 3900 | 249.4 | 149.7 | 114.8 | 34.8 | 16 | 30 | 123.4 | 0.062 | 2.98 | 3 | 412.2 | 170.6
47.0208 | 3902 | 251.8 | 149.8 | 115.3 | 34.8 | 16 | 30 | 122.8 | 0.023 | 2.91 | 3.04 | 414.4 | 169.9
47.025 | 3896 | 249.2 | 149.8 | 114.9 | 34.9 | 15.9 | 30.2 | 123.6 | 0.071 | 3.04 | 3 | 412.1 | 170.5
47.0292 | 3900 | 249.7 | 150.4 | 115.6 | 34.9 | 15.9 | 30.4 | 122.9 | 0.04 | 3 | 2.97 | 412.2 | 169.8
47.0333 | 3900 | 252.7 | 150 | 115.2 | 35 | 15.9 | 30.4 | 123.5 | 0.075 | 3.01 | 3.07 | 412.3 | 170.1
47.0375 | 3898 | 251 | 149.8 | 115 | 35 | 15.9 | 30.2 | 122.8 | 0.013 | 2.99 | 3.04 | 412.4 | 169.7
47.0417 | 3901 | 249.4 | 149.8 | 114.8 | 35 | 15.8 | 25.1 | 123.4 | 0.059 | 2.98 | 2.96 | 412.2 | 170.1
47.0458 | 3898 | 253.9 | 149.8 | 115.2 | 35 | 15.8 | 30.2 | 122.7 | 0.015 | 3.01 | 3.02 | 412.3 | 170.1
47.05 | 3903 | 250 | 149.7 | 115.1 | 34.9 | 15.8 | 30.2 | 122.8 | 0.065 | 2.91 | 2.98 | 413.6 | 170.5
47.0542 | 3900 | 251.6 | 149.8 | 115.1 | 35 | 15.7 | 30 | 122.9 | 0.028 | 3.05 | 3.04 | 412.5 | 170
47.0583 | 3898 | 248.2 | 150 | 115.1 | 35 | 15.6 | 29.5 | 123.3 | 0.058 | 2.99 | 2.99 | 412 | 170.1
47.0625 | 3901 | 249.4 | 149.8 | 115.8 | 35 | 15.6 | 30.1 | 123.4 | 0.024 | 3 | 2.97 | 412.3 | 169.4
47.0667 | 3903 | 252.1 | 149.9 | 115.1 | 35 | 15.5 | 30 | 123.3 | 0.073 | 2.99 | 3.03 | 411.9 | 169.8
47.0708 | 3902 | 246.9 | 149.9 | 115 | 35 | 15.4 | 30.1 | 123.3 | 0.059 | 3 | 3 | 411.9 | 169.7
47.075 | 3900 | 248.1 | 149.9 | 114.9 | 35 | 15.4 | 29.8 | 123.5 | 0.062 | 2.98 | 2.86 | 412.3 | 170.2
47.0792 | 3899 | 252.6 | 150 | 115.3 | 35 | 15.3 | 30.2 | 123.2 | 0.065 | 2.99 | 2.97 | 411.9 | 170
47.0833 | 3893 | 250.9 | 150.1 | 115 | 35 | 15.3 | 29.9 | 123.1 | 0.052 | 3.07 | 3.01 | 412 | 169.9
47.0875 | 3903 | 251.1 | 150 | 114.9 | 35 | 15.2 | 29.8 | 123.6 | 0.071 | 3 | 3.03 | 412.6 | 169.9
47.0917 | 3903 | 252 | 150.1 | 115 | 35 | 15.2 | 29.9 | 123 | 0.026 | 2.99 | 3.02 | 412.4 | 170
47.0958 | 3904 | 249.6 | 149.8 | 114.8 | 34.9 | 15.2 | 29.9 | 123.5 | 0.066 | 3.03 | 3.03 | 412.4 | 169.8
47.1 | 3902 | 252.7 | 150.1 | 115.1 | 35 | 15.2 | 29.8 | 123.2 | 0.041 | 2.97 | 3.05 | 412.5 | 170.7
47.1042 | 3901 | 250 | 150.1 | 114.9 | 35 | 15.2 | 29.9 | 123.7 | 0.081 | 2.99 | 2.99 | 412.5 | 170.3
47.1083 | 3906 | 247.4 | 150.1 | 115 | 35 | 15.2 | 30.2 | 122.9 | 0.003 | 2.95 | 3.03 | 412.3 | 170.4
47.1125 | 3899 | 246.7 | 150.1 | 114.4 | 35 | 15.2 | 30.2 | 123.6 | 0.073 | 2.94 | 2.96 | 412.1 | 169.7
47.1167 | 3891 | 252.8 | 149.9 | 114.9 | 35.1 | 15.2 | 30.1 | 122.9 | 0.048 | 3.04 | 3.06 | 412.1 | 170.6
47.1208 | 3898 | 249.2 | 150.1 | 115.1 | 35.1 | 15.2 | 30.4 | 123.5 | 0.085 | 3 | 3.03 | 412.2 | 170.6
47.125 | 3899 | 248.6 | 150 | 115.2 | 35.1 | 15.3 | 29.9 | 122.9 | 0.045 | 2.99 | 3.02 | 412.8 | 170
47.1292 | 3901 | 250.5 | 149.9 | 114.9 | 35.1 | 15.3 | 30.5 | 123.5 | 0.075 | 3 | 3.02 | 412.3 | 169.2
47.1333 | 3900 | 248.1 | 149.7 | 114.9 | 35.1 | 15.4 | 30.2 | 123 | 0.014 | 3.02 | 2.98 | 412.6 | 170
47.1375 | 3899 | 251.8 | 150 | 114.9 | 35.1 | 15.4 | 30.2 | 123.5 | 0.08 | 3 | 3.05 | 412.1 | 169.8
47.1417 | 3900 | 250.2 | 150 | 115.3 | 35.1 | 15.4 | 30.4 | 122.7 | 0.046 | 2.99 | 3.04 | 412.5 | 169.6
47.1458 | 3896 | 249.4 | 150.7 | 115.1 | 35.2 | 15.4 | 30.2 | 123.5 | 0.058 | 3.02 | 2.99 | 412.3 | 169.5
47.15 | 3902 | 248.3 | 150.1 | 115.1 | 35.1 | 15.5 | 30.1 | 123.4 | 0.066 | 3.02 | 2.99 | 412.2 | 170.5
47.1542 | 3901 | 251.7 | 150 | 115 | 35.2 | 15.5 | 29.6 | 123.5 | 0.058 | 3.03 | 3.04 | 414.1 | 169.4
47.1583 | 3905 | 247 | 150.2 | 115.2 | 35.1 | 15.5 | 30 | 123.6 | 0.099 | 2.97 | 2.95 | 412.3 | 170.2
47.1625 | 3896 | 248.5 | 150.1 | 114.9 | 35 | 15.6 | 30.2 | 123.6 | 0.059 | 3 | 3.03 | 412.2 | 169.3
47.1667 | 3901 | 251 | 149.9 | 114.9 | 35 | 15.6 | 30.3 | 123.6 | 0.074 | 2.98 | 2.95 | 412.1 | 170.1
47.1708 | 3899 | 250.7 | 149.9 | 114.6 | 35 | 15.6 | 29.8 | 123.8 | 0.049 | 3.02 | 3.01 | 410.8 | 170.5
47.175 | 3900 | 249.2 | 149.9 | 114.8 | 34.9 | 15.7 | 30 | 123.7 | 0.081 | 2.99 | 3.02 | 412.2 | 169.8
47.1792 | 3898 | 251.3 | 151 | 115 | 34.9 | 15.7 | 28.4 | 123 | 0.027 | 3.03 | 3 | 412.6 | 170.4
47.1833 | 3903 | 248.3 | 150.1 | 114.7 | 34.9 | 15.7 | 29.8 | 123.1 | 0.073 | 2.99 | 2.97 | 412.5 | 170.3
47.1875 | 3901 | 251.3 | 150.1 | 115.3 | 34.9 | 15.7 | 29.4 | 122.9 | -0.006 | 2.97 | 3.02 | 412.1 | 169.2
47.1917 | 3900 | 249.9 | 150.2 | 114.8 | 35.2 | 15.8 | 29.9 | 123.6 | 0.098 | 2.94 | 3.02 | 412.4 | 170.1
47.1958 | 3898 | 249.4 | 150.4 | 115.5 | 35.3 | 15.8 | 30.3 | 122.7 | -0.012 | 3.05 | 3.02 | 412.2 | 169.8
47.2 | 3902 | 249 | 150.1 | 115.1 | 35 | 15.8 | 30 | 123.9 | 0.078 | 2.98 | 3 | 412.3 | 170.1
47.2042 | 3899 | 249.6 | 150.2 | 115.1 | 34.8 | 15.8 | 30.1 | 122.8 | 0.022 | 3 | 2.97 | 412 | 169.7
47.2083 | 3901 | 250.4 | 150.1 | 114.9 | 34.9 | 15.8 | 29.8 | 124 | 0.069 | 3.04 | 3.02 | 412 | 169.5
47.2125 | 3901 | 250.3 | 150.2 | 115.1 | 35 | 15.8 | 30 | 123.1 | 0.043 | 3.02 | 3.02 | 413.4 | 169.9
47.2167 | 3902 | 248.9 | 150.1 | 115.1 | 35 | 15.8 | 30 | 123.3 | 0.052 | 2.99 | 2.98 | 412.3 | 169.7
47.2208 | 3899 | 246.3 | 150.2 | 115.2 | 35 | 15.8 | 29.9 | 123.3 | 0.036 | 2.99 | 3 | 412.2 | 170.2
47.225 | 3891 | 248 | 150 | 115.2 | 35 | 15.8 | 30.1 | 123.4 | 0.07 | 2.96 | 2.98 | 412.6 | 170.1
47.2292 | 3899 | 250.6 | 150.2 | 115.3 | 35.1 | 15.8 | 29.6 | 123.3 | 0.088 | 3.02 | 3 | 412.4 | 170.1
47.2333 | 3901 | 250.7 | 150.4 | 115.2 | 35 | 15.8 | 30 | 122.9 | 0.036 | 2.89 | 3.09 | 414.4 | 170
47.2375 | 3899 | 249.6 | 150 | 115 | 35.1 | 15.8 | 29.4 | 123.6 | 0.091 | 3.03 | 2.93 | 413 | 170.1
47.2417 | 3901 | 250.2 | 149.9 | 114.9 | 34.9 | 15.8 | 29.8 | 122.9 | 0.024 | 3.03 | 3.03 | 412.4 | 169.6
47.2458 | 3898 | 249 | 149.8 | 114.8 | 35 | 15.8 | 30.1 | 123.6 | 0.069 | 3.05 | 3.02 | 412.2 | 169.9
47.25 | 3899 | 251.9 | 149.7 | 114.4 | 35 | 15.8 | 29.8 | 122.9 | 0.016 | 3.01 | 3.03 | 412.1 | 169.4
47.2542 | 3899 | 248.3 | 150 | 114.2 | 35 | 15.8 | 29.8 | 123.6 | 0.093 | 2.98 | 3 | 412 | 170.3
47.2583 | 3898 | 251.5 | 150.1 | 115.2 | 35 | 15.8 | 29.3 | 122.5 | 0.024 | 2.99 | 3.01 | 412.9 | 170.7
47.2625 | 3899 | 250 | 150.1 | 115 | 35 | 15.8 | 31.3 | 123.6 | 0.033 | 3.03 | 2.98 | 410.9 | 170.4
47.2667 | 3903 | 247.8 | 150.1 | 115.1 | 35 | 15.8 | 29.8 | 123.1 | 0.04 | 3 | 2.99 | 413 | 170.4
47.2708 | 3906 | 248 | 149.6 | 114.9 | 35 | 15.8 | 30 | 123.5 | 0.045 | 2.99 | 2.99 | 412.4 | 170
47.275 | 3899 | 249.3 | 150 | 115.1 | 35.1 | 15.8 | 29.8 | 123.4 | 0.055 | 3.02 | 3 | 412.6 | 170
47.2792 | 3899 | 252.7 | 150 | 115.1 | 35 | 15.8 | 30.1 | 123.4 | 0.049 | 3 | 3.03 | 412.2 | 169.5
47.2833 | 3899 | 251.1 | 150 | 115.1 | 35 | 15.7 | 30.1 | 123.5 | 0.071 | 3.02 | 3 | 411.5 | 170.6
47.2875 | 3900 | 250.9 | 149.9 | 115 | 35 | 15.8 | 29.8 | 123 | 0.018 | 3.03 | 3.01 | 412.2 | 170.1
47.2917 | 3899 | 250.8 | 149.8 | 115 | 35 | 15.8 | 29.5 | 123.9 | 0.074 | 3.03 | 3.03 | 412.3 | 171.1
47.2958 | 3899 | 249.5 | 149.7 | 114.8 | 35 | 15.8 | 29.9 | 122.7 | 0.021 | 3 | 3.02 | 412.4 | 169.9
47.3 | 3901 | 248.9 | 149.8 | 114.8 | 34.9 | 15.7 | 30 | 123.6 | 0.09 | 3 | 3.01 | 412.4 | 169.7
47.3042 | 3907 | 251.6 | 149.4 | 114.8 | 34.9 | 15.7 | 30.4 | 123.1 | -0.007 | 3.09 | 3.01 | 413.6 | 170.3
47.3083 | 3898 | 251.4 | 150 | 115.1 | 35 | 15.7 | 30.2 | 123.5 | 0.065 | 3.01 | 3.04 | 412.4 | 170.3
47.3125 | 3902 | 250.2 | 149.8 | 114.9 | 34.8 | 15.7 | 30 | 123.1 | 0.013 | 2.98 | 3.04 | 412.3 | 169.8
47.3167 | 3898 | 251 | 149.8 | 114.8 | 34.9 | 15.7 | 29.9 | 123.5 | 0.077 | 2.95 | 3.04 | 412.7 | 170.4
47.3208 | 3899 | 250.4 | 150.1 | 115.2 | 34.9 | 15.7 | 30.1 | 123.3 | 0.044 | 3.02 | 2.99 | 412.4 | 170
47.325 | 3900 | 251.4 | 149.9 | 114.9 | 34.9 | 15.7 | 29.7 | 123.2 | 0.057 | 3.02 | 3.02 | 412.3 | 169.8
47.3292 | 3891 | 250.6 | 150 | 115 | 34.9 | 15.7 | 30.1 | 123.7 | 0.071 | 2.96 | 3.02 | 412.1 | 169.6
47.3333 | 3901 | 249 | 150 | 114.8 | 35 | 15.7 | 30.2 | 122.8 | 0.033 | 3 | 2.98 | 412.6 | 169
47.3375 | 3900 | 250.2 | 150.4 | 115.5 | 34.9 | 15.7 | 30 | 123.7 | 0.082 | 2.98 | 3 | 412.6 | 170.2
47.3417 | 3901 | 248.3 | 149.3 | 114.2 | 34.9 | 15.7 | 29.8 | 122.8 | 0.016 | 2.99 | 3.03 | 412.5 | 169.8
47.3458 | 3898 | 251.3 | 150 | 115 | 35.1 | 15.7 | 29.8 | 123.9 | 0.063 | 2.99 | 2.99 | 412.7 | 169.8
47.35 | 3903 | 249.9 | 150.1 | 115.3 | 35.1 | 15.7 | 30 | 123 | 0.013 | 2.99 | 2.99 | 412.6 | 170.2
47.3542 | 3899 | 249.8 | 149.9 | 115 | 35.1 | 15.7 | 29.9 | 123.6 | 0.058 | 2.98 | 2.99 | 412.6 | 169.4
47.3583 | 3896 | 247.4 | 149.9 | 115 | 35.1 | 15.7 | 30 | 123.5 | 0.019 | 3 | 2.96 | 412.5 | 170.4
47.3625 | 3899 | 250.5 | 149.9 | 114.6 | 35.1 | 15.7 | 30.1 | 123.5 | 0.067 | 3.04 | 3.03 | 412.2 | 169.9
47.3667 | 3901 | 248.8 | 149.9 | 114.9 | 35.1 | 15.7 | 29.9 | 123.7 | 0.08 | 3 | 2.96 | 412.6 | 169.6
47.3708 | 3897 | 252.1 | 149.9 | 114.9 | 35.1 | 15.7 | 30.5 | 123 | 0.02 | 3.05 | 3 | 412.9 | 169.2
47.375 | 3900 | 249.6 | 149.9 | 115.1 | 35.2 | 15.7 | 29.8 | 123.7 | 0.083 | 2.99 | 3.02 | 412.4 | 170.2
47.3792 | 3899 | 249.8 | 150.1 | 115.2 | 35.1 | 15.7 | 30 | 122.9 | -0.007 | 3.04 | 3.02 | 412.7 | 169.8
47.3833 | 3906 | 251.8 | 149.6 | 114.8 | 35 | 15.7 | 30 | 123.8 | 0.073 | 3.04 | 3.05 | 412.6 | 170.4
47.3875 | 3900 | 251.9 | 150 | 115.1 | 35 | 15.7 | 29.7 | 123.2 | 0.022 | 3.17 | 3.02 | 412.9 | 170.6
47.3917 | 3899 | 252.1 | 150 | 114.9 | 34.9 | 15.7 | 30.1 | 123.5 | 0.069 | 2.99 | 3.04 | 412.1 | 170.3
47.3958 | 3898 | 250.9 | 150.2 | 115.2 | 35 | 15.7 | 30 | 123.7 | 0.078 | 3.02 | 3 | 412.7 | 169.2
47.4 | 3899 | 251.2 | 149.9 | 114.8 | 34.9 | 15.7 | 29.7 | 122.9 | 0.038 | 3.01 | 3.03 | 413.3 | 170
47.4042 | 3899 | 250.7 | 150 | 115.1 | 35 | 15.7 | 30 | 123.7 | 0.084 | 2.98 | 3.03 | 413 | 170.7
47.4083 | 3901 | 251.9 | 150 | 115.3 | 34.9 | 15.8 | 29.9 | 122.9 | 0.015 | 2.96 | 3.03 | 412.8 | 170.1
47.4125 | 3901 | 249.3 | 150.1 | 115.3 | 34.9 | 15.8 | 30 | 123.8 | 0.081 | 2.94 | 3.01 | 412.5 | 170.5
47.4167 | 3896 | 254.2 | 150 | 115.2 | 35 | 15.8 | 30 | 123.4 | 0.034 | 2.99 | 3.1 | 412.5 | 170.6
47.4208 | 3899 | 250.1 | 150.1 | 115.4 | 35 | 15.8 | 30.5 | 123.3 | 0.085 | 3.03 | 2.97 | 412.9 | 169.6
47.425 | 3900 | 248.5 | 149.8 | 115 | 35.1 | 15.8 | 30 | 123.3 | 0.048 | 2.9 | 3.01 | 412.2 | 169.7
47.4292 | 3899 | 250.6 | 150 | 115 | 35 | 15.8 | 29.9 | 123.1 | 0.032 | 3.01 | 3.02 | 412.6 | 169.7
47.4333 | 3901 | 249.6 | 149.9 | 115.1 | 35 | 15.8 | 29.7 | 123.8 | 0.093 | 3 | 3.04 | 412.7 | 170.2
47.4375 | 3903 | 251.6 | 150 | 115.2 | 35 | 15.8 | 29.8 | 122.8 | 0.017 | 2.98 | 3.08 | 412.9 | 169.8
47.4417 | 3901 | 251.3 | 150 | 115 | 35 | 15.8 | 30.1 | 123.8 | 0.068 | 3 | 3.01 | 412.8 | 170
47.4458 | 3897 | 249.5 | 150.3 | 115.3 | 35.1 | 15.8 | 30 | 123.4 | 0.015 | 2.99 | 3.02 | 412.5 | 170.1
47.45 | 3896 | 251.3 | 149.8 | 115.1 | 34.9 | 15.8 | 29.9 | 123.3 | 0.068 | 2.94 | 3.05 | 415 | 170.1
47.4542 | 3901 | 251.2 | 150 | 114.9 | 35.1 | 15.8 | 29.7 | 123.3 | 0.033 | 2.99 | 3.05 | 412.8 | 170.6
47.4583 | 3898 | 252.1 | 150.3 | 115.1 | 35.1 | 15.8 | 30.3 | 123.2 | 0.044 | 2.99 | 3.05 | 412.3 | 170.1
47.4625 | 3899 | 252.2 | 150.1 | 115.1 | 35 | 15.8 | 29.6 | 124 | 0.107 | 3.18 | 3.02 | 414.2 | 170.5
47.4667 | 3904 | 252.3 | 150.1 | 115.1 | 35.1 | 15.8 | 29.9 | 122.5 | 0.007 | 2.99 | 3.02 | 412.3 | 169.7
47.4708 | 3900 | 252 | 150.3 | 114.6 | 35.1 | 15.8 | 29.8 | 123.9 | 0.066 | 2.98 | 3.05 | 412 | 170.9
47.475 | 3901 | 249.5 | 149.9 | 115.3 | 35 | 15.8 | 30.2 | 123.5 | 0.009 | 3.02 | 3.03 | 412.6 | 170.1
47.4792 | 3901 | 251 | 150 | 115 | 35 | 15.8 | 29.9 | 123.6 | 0.071 | 2.96 | 3 | 413.1 | 169.7
47.4833 | 3897 | 250 | 150.2 | 115.2 | 35.1 | 15.8 | 30 | 122.7 | 0.032 | 2.87 | 3.04 | 412.7 | 169.8
47.4875 | 3900 | 253.7 | 149.9 | 114.8 | 35 | 15.8 | 29.9 | 123.1 | 0.052 | 3 | 3.04 | 412.9 | 169.8
47.4917 | 3903 | 248.6 | 150.2 | 114.9 | 35 | 15.8 | 30.5 | 123.6 | 0.065 | 2.98 | 3 | 412.6 | 170.2
47.4958 | 3899 | 248.9 | 149.9 | 114.9 | 34.9 | 15.8 | 29.9 | 123.2 | 0.044 | 2.96 | 3 | 412.7 | 169.9
47.5 | 3899 | 248.9 | 150.7 | 115.9 | 35 | 15.8 | 29.9 | 123.7 | 0.059 | 2.99 | 2.95 | 412.8 | 170.5
47.5042 | 3901 | 250.7 | 150.1 | 114.4 | 35 | 15.8 | 30.4 | 122.9 | 0.021 | 3.02 | 3.02 | 412.7 | 170.5
47.5083 | 3901 | 250.5 | 150.1 | 115 | 34.8 | 15.8 | 30 | 123.6 | 0.07 | 3 | 3 | 412.7 | 170
47.5125 | 3899 | 250.2 | 150 | 115.4 | 34.8 | 15.8 | 29.1 | 123.8 | 0.067 | 3.08 | 3.01 | 412.9 | 170.3
47.5167 | 3900 | 249.5 | 149.9 | 114.7 | 34.9 | 15.8 | 30.2 | 123 | 0.002 | 3 | 3 | 412.4 | 169.7
47.5208 | 3903 | 249.5 | 150 | 114.9 | 34.9 | 15.8 | 29.8 | 123.8 | 0.068 | 2.98 | 3.03 | 412.9 | 170.4
47.525 | 3898 | 248.4 | 150 | 115.3 | 34.9 | 15.8 | 30.3 | 122.9 | -0.014 | 3.04 | 2.98 | 412.5 | 170.5
47.5292 | 3902 | 251.1 | 150.3 | 115.1 | 35 | 15.8 | 29.8 | 124.1 | 0.082 | 3.02 | 2.96 | 412.8 | 170.3
47.5333 | 3899 | 249.7 | 150.1 | 115.1 | 35 | 15.8 | 29.8 | 123.5 | 0.04 | 2.95 | 2.99 | 412.7 | 170.6
47.5375 | 3900 | 249.6 | 149.9 | 114.9 | 35 | 15.8 | 29.8 | 123.1 | 0.048 | 3.03 | 2.99 | 412.6 | 170
47.5417 | 3899 | 247.8 | 150 | 115.1 | 35 | 15.8 | 29.7 | 124 | 0.063 | 2.85 | 2.88 | 412.2 | 170.2
47.5458 | 3901 | 248.1 | 150 | 114.9 | 35 | 15.8 | 30 | 122.8 | 0 | 2.97 | 2.99 | 413.5 | 169.3
47.55 | 3899 | 249.1 | 149.9 | 115 | 35 | 15.8 | 29.8 | 123.8 | 0.056 | 2.97 | 2.94 | 412.7 | 170.8
47.5542 | 3901 | 249 | 149.9 | 114.9 | 35.1 | 15.8 | 30.1 | 123.2 | 0.02 | 3.01 | 2.95 | 412.9 | 170
47.5583 | 3905 | 249.1 | 150.3 | 114.8 | 35.1 | 15.8 | 29.9 | 123.7 | 0.064 | 3.03 | 2.99 | 411.4 | 169.2
47.5625 | 3900 | 248.7 | 150 | 115.1 | 35.1 | 15.8 | 29.9 | 123.7 | 0.066 | 2.98 | 2.97 | 411.9 | 169.3
47.5667 | 3903 | 249.5 | 150.3 | 115 | 35.1 | 15.8 | 30.1 | 123.1 | 0.027 | 3 | 3.02 | 412.3 | 168.7
47.5708 | 3900 | 249.5 | 149.7 | 115 | 35.1 | 15.8 | 30.1 | 123.9 | 0.064 | 2.93 | 2.98 | 412.4 | 169.4
47.575 | 3899 | 250.2 | 150.1 | 114.9 | 35.1 | 15.8 | 30 | 122.8 | -0.002 | 2.98 | 2.99 | 412.9 | 169.9
47.5792 | 3896 | 249.1 | 150.1 | 115 | 35 | 15.8 | 29.4 | 123.7 | 0.076 | 3.03 | 3 | 415 | 169.6
47.5833 | 3902 | 248.5 | 150 | 114.1 | 35 | 15.8 | 30.3 | 123.8 | 0.035 | 3 | 2.96 | 412.4 | 170
47.5875 | 3898 | 255 | 150.1 | 114.8 | 35 | 15.8 | 30 | 123.2 | 0.048 | 3.01 | 3.07 | 412.4 | 169.6
47.5917 | 3895 | 249.9 | 150.1 | 114.9 | 34.9 | 15.8 | 30 | 123.7 | 0.06 | 2.91 | 2.99 | 412.3 | 170.3
47.5958 | 3901 | 251.9 | 149.9 | 115 | 34.9 | 15.8 | 30 | 123 | -0.001 | 3 | 3.01 | 412.8 | 169.8
47.6 | 3899 | 249.1 | 150 | 114.8 | 35 | 15.8 | 30 | 123.8 | 0.098 | 3 | 2.99 | 412.8 | 170
47.6042 | 3897 | 249.5 | 150 | 114.9 | 34.9 | 15.8 | 29.7 | 123.5 | 0.066 | 3.01 | 2.99 | 412.4 | 169.9
47.6083 | 3903 | 251.4 | 150 | 114.9 | 34.9 | 15.8 | 29.9 | 122.8 | 0.018 | 2.99 | 3 | 412.7 | 169.6
47.6125 | 3901 | 250.8 | 150.3 | 115.3 | 35 | 15.8 | 30.2 | 124.5 | 0.08 | 3.13 | 3.02 | 412.8 | 170.5
47.6167 | 3903 | 249 | 150 | 114.9 | 35 | 15.8 | 29.9 | 123.2 | 0.029 | 2.99 | 2.99 | 412.5 | 170.5
47.6208 | 3903 | 248.5 | 150.2 | 114.8 | 35 | 15.7 | 30.1 | 124.4 | 0.101 | 3.09 | 2.97 | 412.2 | 170.5
47.625 | 3898 | 252.7 | 150.2 | 114.9 | 35 | 15.7 | 30 | 123.8 | 0.054 | 3.01 | 3.07 | 412.8 | 170.3
47.6292 | 3901 | 249.3 | 150.1 | 115 | 35.1 | 15.7 | 28.8 | 122.7 | 0.006 | 2.99 | 3.02 | 412.4 | 169.9
47.6333 | 3898 | 249.7 | 149.9 | 114.8 | 35 | 15.8 | 30.1 | 123.8 | 0.065 | 2.99 | 3.03 | 413.1 | 170.7
47.6375 | 3901 | 247.4 | 149.9 | 115 | 35.1 | 15.7 | 30.1 | 123.8 | 0.056 | 2.99 | 3.04 | 414.1 | 170.4
47.6417 | 3893 | 249.7 | 149.6 | 114.8 | 35.1 | 15.7 | 31.7 | 123.3 | 0.025 | 3.03 | 3.02 | 413 | 169.5
47.6458 | 3901 | 246.3 | 149.8 | 115 | 35.2 | 15.7 | 30 | 124.1 | 0.084 | 3.03 | 2.94 | 412.8 | 170.8
47.65 | 3902 | 250.1 | 150.2 | 115.7 | 35.2 | 15.7 | 30.1 | 123.5 | 0.032 | 3.01 | 3.02 | 412.9 | 170.5
47.6542 | 3902 | 249.3 | 149.9 | 115 | 35.1 | 15.7 | 30.1 | 123.3 | 0.058 | 3.01 | 2.98 | 411.6 | 169.6
47.6583 | 3898 | 250 | 149.7 | 114.9 | 35 | 15.7 | 30 | 123.9 | 0.078 | 2.99 | 2.99 | 413 | 169.9
47.6625 | 3900 | 249.8 | 149.9 | 115.2 | 34.9 | 15.7 | 30.1 | 123.1 | 0.011 | 2.97 | 2.99 | 412.5 | 170.6
47.6667 | 3899 | 252 | 149.7 | 114.8 | 35 | 15.7 | 30.6 | 123.3 | 0.05 | 3 | 3.07 | 412.7 | 169.9
47.6708 | 3899 | 249.9 | 149.4 | 115 | 35.1 | 15.7 | 29 | 124 | 0.081 | 3 | 2.98 | 413.1 | 169.9
47.675 | 3904 | 248.4 | 150 | 115.1 | 35 | 15.7 | 30.2 | 122.9 | 0.025 | 3.01 | 2.95 | 412.8 | 170.1
47.6792 | 3901 | 249.5 | 150 | 115.2 | 35 | 15.7 | 30 | 123.9 | 0.091 | 2.97 | 3 | 412.8 | 170.3
47.6833 | 3896 | 249.9 | 150 | 115 | 34.9 | 15.7 | 30.4 | 123.3 | 0.023 | 3 | 2.98 | 413.2 | 170.2
47.6875 | 3899 | 252.1 | 150 | 115.1 | 34.9 | 15.7 | 29.6 | 123.3 | 0.053 | 3 | 3 | 412.8 | 170
47.6917 | 3899 | 252.1 | 150.1 | 115.1 | 35 | 15.7 | 29.8 | 123.5 | 0.084 | 3.02 | 2.97 | 413 | 170.2
47.6958 | 3898 | 249.1 | 150.3 | 115.1 | 35 | 15.7 | 30.1 | 123.2 | 0.038 | 3.01 | 3.04 | 412.9 | 170.2
47.7 | 3902 | 249.2 | 149.9 | 114.6 | 35 | 15.7 | 30.1 | 123.5 | 0.072 | 3 | 2.98 | 412.7 | 169.3
47.7042 | 3900 | 247.6 | 149.9 | 115 | 35 | 15.7 | 29.8 | 124 | 0.058 | 2.95 | 2.95 | 412.7 | 170
47.7083 | 3901 | 248.8 | 149.9 | 115 | 35 | 15.7 | 30.1 | 123.1 | 0.009 | 2.97 | 2.98 | 412.9 | 169.9
47.7125 | 3901 | 252.1 | 150.2 | 115.2 | 35 | 15.7 | 30.1 | 123.9 | 0.067 | 2.99 | 3.07 | 412.9 | 169.4
47.7167 | 3901 | 253.2 | 150 | 115.1 | 35 | 15.7 | 29.9 | 123.9 | 0.055 | 3.03 | 3 | 414.6 | 170.3
47.7208 | 3894 | 252.3 | 150 | 115 | 35 | 15.7 | 30 | 123 | 0.02 | 2.99 | 2.98 | 413 | 170.1
47.725 | 3899 | 249.1 | 150.1 | 115.2 | 35 | 15.7 | 29.7 | 123.9 | 0.066 | 3.02 | 2.99 | 413 | 169.8
47.7292 | 3898 | 253.1 | 149.9 | 115 | 35 | 15.7 | 29.9 | 124.1 | 0.053 | 3.19 | 2.99 | 413.2 | 170.7
47.7333 | 3898 | 250.4 | 150.3 | 115 | 35.1 | 15.7 | 30 | 123 | 0.011 | 2.98 | 2.96 | 412.8 | 169.5
47.7375 | 3899 | 248.2 | 150.1 | 114.9 | 35.1 | 15.7 | 30 | 124.1 | 0.079 | 3.01 | 2.96 | 413.3 | 170.1
47.7417 | 3901 | 249.9 | 150.2 | 115.2 | 35.1 | 15.7 | 30.3 | 123.6 | 0.012 | 2.97 | 3 | 412.6 | 169.9
47.7458 | 3899 | 251.3 | 149.3 | 114.8 | 35.1 | 15.7 | 29.9 | 123.2 | 0.045 | 3 | 3 | 412.9 | 169.1
47.75 | 3902 | 250.1 | 150.2 | 115.1 | 35.1 | 15.7 | 29.8 | 124 | 0.064 | 2.93 | 3.04 | 412.9 | 170.1
47.7542 | 3901 | 249.9 | 150.1 | 114.9 | 35 | 15.7 | 29.9 | 123.3 | 0.016 | 2.98 | 3.03 | 413 | 170
47.7583 | 3899 | 250.2 | 150.1 | 114.9 | 35 | 15.7 | 30 | 123.9 | 0.056 | 2.98 | 3 | 412.6 | 169.5
47.7625 | 3895 | 250.9 | 150.2 | 115.4 | 35 | 15.7 | 30 | 124 | 0.059 | 2.91 | 2.97 | 412.7 | 169.6
47.7667 | 3902 | 249.4 | 150 | 115.2 | 34.9 | 15.7 | 29.9 | 123.5 | 0.013 | 2.97 | 2.98 | 412.8 | 170.3
47.7708 | 3902 | 251 | 150.1 | 114.9 | 35 | 15.7 | 30.1 | 123.6 | 0.076 | 2.97 | 3.01 | 412.8 | 170.1
47.775 | 3899 | 250.2 | 150 | 114.8 | 34.9 | 15.7 | 30.5 | 124.1 | 0.082 | 2.98 | 3 | 413 | 170.1
47.7792 | 3897 | 249.2 | 150.1 | 115 | 34.9 | 15.7 | 30 | 123.2 | 0.016 | 3.01 | 2.99 | 412.5 | 170.4
47.7833 | 3908 | 249.3 | 149.9 | 115 | 35 | 15.7 | 30 | 124 | 0.051 | 3.02 | 3 | 412.7 | 169.3
47.7875 | 3900 | 250.5 | 150.3 | 115.3 | 35 | 15.7 | 30 | 124.2 | 0.083 | 2.99 | 2.99 | 412.3 | 170.5
47.7917 | 3898 | 250.6 | 150.2 | 114.8 | 35 | 15.8 | 30 | 123.1 | -0.011 | 2.94 | 2.99 | 411.5 | 170.4
47.7958 | 3900 | 248.9 | 150.1 | 114.9 | 35 | 15.7 | 30.4 | 124.4 | 0.083 | 3 | 2.99 | 411.8 | 170.5
47.8 | 3901 | 249.8 | 150.2 | 115.2 | 35 | 15.7 | 30.2 | 124 | 0.041 | 2.99 | 3.02 | 415.4 | 169.7
47.8042 | 3899 | 249.1 | 150 | 114.6 | 34.9 | 15.8 | 29.2 | 123.4 | 0.037 | 3 | 3.01 | 412.8 | 169.9
47.8083 | 3901 | 251.6 | 150.2 | 115.2 | 35.2 | 15.8 | 29.8 | 124.2 | 0.059 | 2.98 | 3.02 | 412.6 | 170.1
47.8125 | 3900 | 247.6 | 150.1 | 115.2 | 35 | 15.8 | 29.9 | 123.6 | 0.019 | 2.95 | 2.96 | 412.7 | 170.5
47.8167 | 3900 | 247.4 | 149.8 | 114.9 | 34.9 | 15.8 | 29.8 | 123.6 | 0.054 | 3.03 | 2.97 | 412.3 | 169.9
47.8208 | 3901 | 253 | 149.8 | 115 | 34.9 | 15.8 | 30 | 124.2 | 0.083 | 2.99 | 3.02 | 412.4 | 170.3
47.825 | 3903 | 251.7 | 149.8 | 115.1 | 35 | 15.8 | 30.2 | 123.4 | 0.016 | 2.96 | 3.01 | 412.6 | 171.1
47.8292 | 3900 | 250.3 | 149.9 | 115.1 | 35 | 15.8 | 30.1 | 123.9 | 0.068 | 2.99 | 2.98 | 412.9 | 170.2
47.8333 | 3902 | 249.6 | 149.8 | 115.1 | 35 | 15.8 | 30 | 124.1 | 0.081 | 3 | 2.98 | 412.8 | 170.4
47.8375 | 3894 | 247.6 | 150.1 | 114.9 | 35 | 15.8 | 29.8 | 123.4 | -0.002 | 3.02 | 3.01 | 412.7 | 170.3
47.8417 | 3898 | 250 | 149.8 | 114.7 | 35.1 | 15.8 | 30.2 | 124.2 | 0.063 | 3.1 | 2.96 | 413 | 170.1
47.8458 | 3898 | 251.8 | 149.8 | 115.1 | 35.1 | 15.8 | 31.3 | 124.3 | 0.069 | 3 | 3.01 | 412.7 | 169.8
47.85 | 3900 | 248 | 149.8 | 115.1 | 34.9 | 15.8 | 30.3 | 123.2 | 0.038 | 3.01 | 3 | 412.9 | 169.5
47.8542 | 3898 | 249.9 | 150.1 | 114.9 | 35 | 15.8 | 29.7 | 123.6 | 0.084 | 3.01 | 2.99 | 412.7 | 170.3
47.8583 | 3898 | 251 | 149.9 | 115 | 35 | 15.8 | 28.9 | 124 | 0.046 | 3.02 | 3.04 | 413.3 | 170.4
47.8625 | 3903 | 248 | 150 | 115 | 35 | 15.8 | 30.3 | 123.5 | 0.022 | 2.98 | 3.04 | 412.7 | 170.4
47.8667 | 3900 | 251.6 | 149.7 | 114.8 | 35 | 15.8 | 30.1 | 124.2 | 0.084 | 2.99 | 3.13 | 413.1 | 170.1
47.8708 | 3901 | 249.9 | 149.9 | 115.8 | 35 | 15.8 | 30 | 123.8 | 0.026 | 2.99 | 2.99 | 412.6 | 169.9
47.875 | 3898 | 251.7 | 150 | 115.1 | 35 | 15.8 | 30.1 | 123.6 | 0.042 | 3.02 | 3.04 | 412.2 | 169.9
47.8792 | 3899 | 248.8 | 149.5 | 114.8 | 35.2 | 15.8 | 30.2 | 124.2 | 0.081 | 2.98 | 2.97 | 412.8 | 169.7
47.8833 | 3908 | 248.6 | 149.7 | 114.8 | 35 | 15.8 | 30.9 | 124.3 | 0.008 | 3.09 | 2.99 | 411.2 | 169.8
47.8875 | 3899 | 251.8 | 150 | 115.2 | 35 | 15.8 | 29.9 | 124.5 | 0.108 | 3.03 | 3 | 413.1 | 170.5
47.8917 | 3897 | 250.2 | 150.4 | 115.2 | 35 | 15.8 | 29.7 | 124.1 | 0.041 | 3.03 | 2.98 | 413 | 170.2
47.8958 | 3899 | 250.5 | 150 | 115 | 35 | 15.8 | 30 | 123.3 | -0.014 | 2.99 | 2.97 | 413 | 170.2
47.9 | 3900 | 247.2 | 149.8 | 114.8 | 34.9 | 15.8 | 29.8 | 124.3 | 0.077 | 3 | 3.01 | 414.8 | 170.5
47.9042 | 3900 | 249.9 | 149.9 | 114.9 | 34.9 | 15.8 | 29.8 | 124.1 | 0.065 | 3.01 | 3.03 | 412.7 | 169.8
47.9083 | 3900 | 249.1 | 149.9 | 114.8 | 34.9 | 15.8 | 30 | 123.2 | 0.025 | 3.01 | 2.95 | 413 | 169.4
47.9125 | 3900 | 251.1 | 150.6 | 114.8 | 34.9 | 15.8 | 30.1 | 124.3 | 0.098 | 3.01 | 3.02 | 412.4 | 169.7
47.9167 | 3900 | 247.4 | 150.3 | 115.2 | 35 | 15.8 | 29.9 | 124.2 | 0.038 | 3.04 | 2.95 | 411.5 | 170.1
47.9208 | 3898 | 250.6 | 150.3 | 115.1 | 35 | 15.8 | 30.2 | 123.7 | 0.064 | 3 | 3 | 412.9 | 169.6
47.925 | 3902 | 249.9 | 149.9 | 115.1 | 35 | 15.8 | 30.2 | 124.2 | 0.078 | 3 | 3.01 | 412.6 | 170.2
47.9292 | 3899 | 251.4 | 150.3 | 115.2 | 35 | 15.8 | 29.8 | 123.1 | 0.001 | 2.98 | 3.05 | 413 | 170
47.9333 | 3901 | 250 | 150.4 | 115.4 | 34.9 | 15.8 | 30 | 124.1 | 0.077 | 3.01 | 3.02 | 412.4 | 170.4
47.9375 | 3900 | 251.5 | 150.1 | 115.2 | 35 | 15.8 | 30.2 | 124 | 0.069 | 3.04 | 3.01 | 412.8 | 170.4
47.9417 | 3903 | 251.9 | 150 | 114.8 | 35 | 15.8 | 29.9 | 123.1 | 0.026 | 2.99 | 3.08 | 412.9 | 169.1
47.9458 | 3901 | 251.4 | 150.1 | 115.4 | 35 | 15.8 | 30.1 | 123.8 | 0.062 | 3 | 3.01 | 412.7 | 171.3
47.95 | 3896 | 251.4 | 150.2 | 115.2 | 35 | 15.8 | 29.9 | 123.8 | 0.022 | 3.02 | 2.99 | 412.6 | 170
47.9542 | 3901 | 250.3 | 150 | 114.8 | 35 | 15.8 | 30.3 | 123.8 | 0.062 | 2.98 | 3.03 | 412.4 | 169.5
47.9583 | 3899 | 248.4 | 150.1 | 115.1 | 35.1 | 15.8 | 29.4 | 123.9 | 0.081 | 2.99 | 3.02 | 413.3 | 169.7
47.9625 | 3901 | 249.9 | 150 | 115.2 | 35 | 15.8 | 30.3 | 123.3 | -0.003 | 2.89 | 3.04 | 412.7 | 170.1
47.9667 | 3900 | 251.8 | 150.3 | 115.1 | 35 | 15.8 | 29.9 | 124.3 | 0.068 | 3.01 | 2.98 | 413.1 | 169.6
47.9708 | 3902 | 247.9 | 150.2 | 115 | 35.1 | 15.7 | 30 | 124.2 | 0.071 | 3.02 | 2.96 | 412.7 | 170.7
47.975 | 3900 | 249.8 | 150 | 114.9 | 35 | 15.8 | 30 | 123.3 | 0.015 | 2.99 | 3 | 411.1 | 169.8
47.9792 | 3898 | 248 | 150.2 | 114.9 | 34.9 | 15.8 | 30.1 | 124.2 | 0.085 | 3.01 | 3.02 | 412.3 | 169.7
47.9833 | 3902 | 249.8 | 150 | 115.1 | 35 | 15.7 | 30 | 124.4 | 0.071 | 2.98 | 3 | 412 | 170
47.9875 | 3901 | 251 | 150 | 115.5 | 35 | 15.7 | 29.9 | 123.4 | 0.027 | 3 | 2.98 | 412.6 | 169.4
47.9917 | 3896 | 247.9 | 149.6 | 114.9 | 35.1 | 15.7 | 30.8 | 124.2 | 0.076 | 3.01 | 3.03 | 413.1 | 170.4
47.9958 | 3899 | 252.8 | 149.9 | 115.2 | 35 | 15.7 | 31 | 123.9 | 0.019 | 2.98 | 3.03 | 413 | 170.9
48 | 3905 | 250.5 | 149.7 | 114.6 | 35 | 15.7 | 30.2 | 123.8 | 0.035 | 3.03 | 2.97 | 412.3 | 169.5
48.0042 | 3898 | 249 | 150 | 115.2 | 35.1 | 15.8 | 30.1 | 124.2 | 0.082 | 3.02 | 3.02 | 412.4 | 171
48.0083 | 3896 | 253.5 | 149.6 | 114.9 | 34.9 | 15.8 | 30 | 124 | 0.028 | 3.03 | 2.99 | 413 | 170.9
48.0125 | 3899 | 249.7 | 149.9 | 115.6 | 35 | 15.8 | 29.8 | 123.4 | 0.038 | 3 | 3.01 | 413 | 169.6
48.0167 | 3901 | 250.7 | 149.8 | 115.1 | 35 | 15.8 | 30 | 124.2 | 0.066 | 3 | 2.92 | 412.4 | 169.9
48.0208 | 3896 | 250.5 | 149.9 | 115.3 | 35 | 15.8 | 30.1 | 123.9 | 0.008 | 2.99 | 3 | 413.1 | 170
48.025 | 3902 | 247.6 | 149.4 | 114.6 | 35 | 15.8 | 30.1 | 123.5 | 0.056 | 3.03 | 2.96 | 412.7 | 169.1
48.0292 | 3899 | 251.1 | 149.8 | 115 | 35 | 15.8 | 29.9 | 124.2 | 0.077 | 3.02 | 3.02 | 412.8 | 169.8
48.0333 | 3901 | 251.1 | 150 | 115.2 | 35 | 15.8 | 29.9 | 123.7 | 0.027 | 3 | 3.05 | 412.7 | 170.3
48.0375 | 3901 | 250.8 | 150 | 115.1 | 35 | 15.8 | 30.2 | 123.5 | 0.027 | 2.98 | 2.95 | 413 | 169.9
48.0417 | 3900 | 250.4 | 150.1 | 115.2 | 35 | 15.8 | 30 | 124.1 | 0.071 | 3 | 3.01 | 413 | 170
48.0458 | 3905 | 249.6 | 150 | 114.9 | 35.1 | 15.8 | 30.3 | 123.7 | 0.038 | 2.99 | 3.01 | 412.9 | 170.5
48.05 | 3900 | 249 | 149.9 | 114.7 | 35 | 15.8 | 30 | 123.5 | 0.038 | 2.96 | 2.95 | 412.5 | 170
48.0542 | 3900 | 251.8 | 149.9 | 115.4 | 35 | 15.7 | 30 | 124.2 | 0.078 | 2.9 | 3.02 | 412.7 | 170.3
48.0583 | 3900 | 251 | 150.1 | 114.4 | 35 | 15.7 | 30 | 124 | 0.022 | 3.01 | 3 | 412.7 | 169.9
48.0625 | 3903 | 252.7 | 150 | 114.8 | 35 | 15.8 | 30.1 | 123.4 | 0.03 | 3 | 3.03 | 412.4 | 169.5
48.0667 | 3898 | 249.6 | 149.5 | 115 | 35 | 15.8 | 30 | 124 | 0.075 | 2.98 | 3 | 412.7 | 170
48.0708 | 3901 | 249.8 | 150.1 | 114.4 | 35 | 15.8 | 30.1 | 124.1 | 0.066 | 2.97 | 2.98 | 413.1 | 170.7
48.075 | 3900 | 250.9 | 149.9 | 114.8 | 35 | 15.8 | 30.1 | 123.1 | 0.014 | 2.98 | 2.99 | 412.9 | 170
48.0792 | 3900 | 251.9 | 149.5 | 115.4 | 34.9 | 15.8 | 31.4 | 124.2 | 0.08 | 3.05 | 3.06 | 412.6 | 170.2
48.0833 | 3901 | 251.1 | 150.1 | 114.4 | 34.9 | 15.8 | 29.8 | 124.2 | 0.09 | 3 | 3.05 | 412.8 | 169.9
48.0875 | 3906 | 251.1 | 150.1 | 114.8 | 34.9 | 15.8 | 30 | 123.2 | 0.03 | 3.06 | 3.04 | 413 | 169.6
48.0917 | 3900 | 250.8 | 150.1 | 114.9 | 35 | 15.8 | 29.8 | 124.2 | 0.064 | 2.99 | 3 | 412.8 | 169.7
48.0958 | 3901 | 250.3 | 150 | 115.1 | 35 | 15.8 | 30.4 | 124.1 | 0.084 | 3 | 3 | 412.7 | 169.5
48.1 | 3903 | 247 | 150.6 | 115 | 34.9 | 15.8 | 30.1 | 123.2 | 0.029 | 2.98 | 2.98 | 412.2 | 169.5
48.1042 | 3901 | 249.8 | 150.2 | 114.9 | 35 | 15.8 | 30 | 123.8 | 0.081 | 2.99 | 2.99 | 412.5 | 169.9
48.1083 | 3901 | 247.5 | 150.4 | 115.2 | 35 | 15.8 | 29.9 | 124.2 | 0.076 | 3.01 | 2.95 | 412.6 | 169.5
48.1125 | 3899 | 248.8 | 150.2 | 115.1 | 35 | 15.8 | 30.6 | 123.6 | 0.008 | 2.91 | 2.94 | 412.9 | 169.9
48.1167 | 3901 | 248.6 | 150 | 115.1 | 35 | 15.8 | 29.9 | 123.5 | 0.039 | 2.94 | 3.02 | 411.5 | 169.3
48.1208 | 3903 | 250.8 | 150.1 | 114.9 | 35 | 15.8 | 29.9 | 123.9 | 0.095 | 3.03 | 2.98 | 412.6 | 169.7
48.125 | 3901 | 247.4 | 150.1 | 114.7 | 35 | 15.8 | 29.8 | 123.6 | 0.019 | 3.06 | 2.94 | 412.4 | 170.1
48.1292 | 3903 | 251.7 | 150.3 | 115 | 35.1 | 15.8 | 30.2 | 123.2 | 0.025 | 2.99 | 2.99 | 413.2 | 169.3
48.1333 | 3903 | 251.7 | 150.1 | 115.1 | 35 | 15.8 | 30 | 124.2 | 0.071 | 3.02 | 2.99 | 413.5 | 170
48.1375 | 3899 | 249.7 | 150.1 | 115.7 | 35 | 15.8 | 30 | 123.6 | 0.053 | 3.01 | 2.98 | 412.6 | 169.6
48.1417 | 3900 | 248.9 | 149.9 | 114.2 | 34.9 | 15.9 | 30 | 123.4 | 0.053 | 3 | 2.98 | 411.8 | 170.9
48.1458 | 3903 | 250.9 | 149.8 | 115 | 35 | 15.8 | 30.1 | 124 | 0.077 | 3 | 3.04 | 412.9 | 170.2
48.15 | 3896 | 250.8 | 149.8 | 114.8 | 35 | 15.8 | 31.8 | 123.8 | 0.034 | 3 | 3.03 | 412.4 | 170.1
48.1542 | 3900 | 249.4 | 149.6 | 114.4 | 35 | 15.8 | 30.2 | 123.1 | 0.03 | 3.01 | 2.98 | 412.9 | 170.1
48.1583 | 3901 | 249.8 | 150.1 | 114.9 | 35.1 | 15.8 | 30 | 124.2 | 0.065 | 3.06 | 3.01 | 412.4 | 169.8
48.1625 | 3900 | 251.4 | 150.2 | 115.2 | 35.1 | 15.8 | 30.2 | 123.8 | 0.05 | 3 | 3.03 | 412.7 | 170.1
48.1667 | 3899 | 248.2 | 150 | 114.9 | 35 | 15.8 | 29.7 | 123.2 | 0.027 | 3.05 | 2.95 | 412.3 | 169.8
48.1708 | 3902 | 251.6 | 149.8 | 114.8 | 35 | 15.8 | 29.8 | 124.1 | 0.073 | 3.02 | 3.01 | 412.2 | 170.5
48.175 | 3900 | 249.4 | 149.9 | 115.1 | 35 | 15.8 | 29.9 | 124 | 0.06 | 3 | 2.96 | 412.4 | 170.7
48.1792 | 3902 | 248.6 | 150.1 | 114.8 | 35 | 15.8 | 29.9 | 123.2 | 0.04 | 3.07 | 2.97 | 412.9 | 169.9
48.1833 | 3895 | 249.3 | 149.7 | 114.9 | 34.9 | 15.8 | 30.4 | 124.8 | 0.075 | 2.98 | 3.06 | 412.4 | 170.2
48.1875 | 3901 | 250.1 | 150.1 | 115.3 | 35 | 15.8 | 29.7 | 124.1 | 0.073 | 2.99 | 3 | 413.6 | 170.1
48.1917 | 3899 | 250 | 149.7 | 114.9 | 34.9 | 15.8 | 29.9 | 123.2 | 0.017 | 3.01 | 3.05 | 413.1 | 170.7
48.1958 | 3899 | 250.8 | 150 | 115.1 | 35 | 15.8 | 29.8 | 123.9 | 0.071 | 3 | 2.96 | 413.1 | 169.8
48.2 | 3900 | 251.1 | 149.8 | 115.1 | 35 | 15.8 | 29.6 | 124 | 0.058 | 2.98 | 3.02 | 413 | 170.5
48.2042 | 3899 | 248.9 | 149.8 | 114.8 | 35 | 15.8 | 30 | 123.2 | 0.022 | 2.93 | 2.92 | 412.9 | 170.2
48.2083 | 3902 | 248 | 150.1 | 114.8 | 35.1 | 15.8 | 29.6 | 124.2 | 0.084 | 2.97 | 2.92 | 411.5 | 169.6
48.2125 | 3899 | 249.6 | 149.9 | 115.1 | 35 | 15.8 | 30 | 125.7 | 0.069 | 2.98 | 3 | 412.5 | 170
48.2167 | 3897 | 249.8 | 149.8 | 114.2 | 35.1 | 15.8 | 29.5 | 123.6 | 0.041 | 3.02 | 3.04 | 412.6 | 170.5
48.2208 | 3898 | 249.6 | 149.8 | 114.9 | 35.1 | 15.8 | 29.9 | 123.3 | 0.057 | 2.98 | 2.98 | 412.9 | 169.8
48.225 | 3903 | 252.6 | 149.7 | 114.8 | 35.1 | 15.8 | 30 | 123.9 | 0.076 | 3 | 3.03 | 413.4 | 170.3
48.2292 | 3896 | 249.1 | 149.7 | 114.9 | 35 | 15.8 | 29.8 | 123.6 | 0.038 | 3.03 | 2.99 | 412.8 | 169.9
48.2333 | 3900 | 250.8 | 149.9 | 114.8 | 35 | 15.8 | 30.1 | 123.4 | 0.057 | 2.97 | 3.02 | 412.7 | 169
48.2375 | 3903 | 248.3 | 150.1 | 115 | 35 | 15.8 | 29.9 | 124.3 | 0.092 | 2.95 | 2.98 | 412.9 | 170.5
48.2417 | 3899 | 249.7 | 150.7 | 114.9 | 35 | 15.8 | 30.3 | 123.7 | 0.026 | 3 | 2.94 | 411.9 | 170.2
48.2458 | 3898 | 250.3 | 150.1 | 114.8 | 35 | 15.8 | 30 | 123.4 | 0.061 | 3.02 | 3.04 | 414.7 | 170.4
48.25 | 3903 | 251.4 | 149.3 | 114.9 | 35 | 15.7 | 29.9 | 124 | 0.073 | 2.99 | 3 | 413 | 170.4
48.2542 | 3897 | 250.5 | 150.3 | 115.1 | 35 | 15.7 | 30.2 | 123.5 | 0.037 | 2.96 | 2.98 | 412.6 | 170.1
48.2583 | 3901 | 250.5 | 150 | 114.9 | 34.9 | 15.7 | 30 | 123.4 | 0.021 | 2.99 | 2.97 | 412.7 | 169.3
48.2625 | 3898 | 251.1 | 150 | 114.8 | 34.9 | 15.8 | 30 | 124 | 0.087 | 2.96 | 3.02 | 413 | 169.8
48.2667 | 3901 | 252 | 150.2 | 114.4 | 34.9 | 15.7 | 30.4 | 123.9 | 0.059 | 2.99 | 3 | 412.8 | 170
48.2708 | 3899 | 250.3 | 150.4 | 115 | 34.9 | 15.8 | 30 | 123.5 | 0.042 | 2.98 | 3.06 | 413.2 | 169.5
48.275 | 3899 | 249.2 | 150.3 | 115 | 35 | 15.7 | 29.8 | 124.5 | 0.059 | 3 | 2.97 | 413 | 169.6
48.2792 | 3903 | 249.6 | 150.2 | 114.9 | 35 | 15.7 | 30.1 | 124.1 | 0.029 | 3.01 | 2.99 | 413.1 | 169.9
48.2833 | 3901 | 248.8 | 150.1 | 114.9 | 35 | 15.7 | 29.7 | 123.2 | 0.041 | 2.99 | 2.96 | 412.7 | 169.7
48.2875 | 3899 | 251.2 | 150.1 | 115.1 | 35 | 15.7 | 29.9 | 124.1 | 0.058 | 3 | 3.04 | 412.9 | 169.6
48.2917 | 3899 | 250.6 | 150.7 | 115.1 | 35.3 | 15.7 | 30 | 123.9 | 0.031 | 2.97 | 3.04 | 413 | 170.4
48.2958 | 3900 | 252.4 | 150.2 | 115.1 | 35.1 | 15.7 | 29.9 | 123.2 | 0.053 | 3.01 | 2.98 | 412.9 | 169.7
48.3 | 3902 | 249.9 | 150 | 115.1 | 35 | 15.7 | 30.1 | 124.2 | 0.068 | 3.01 | 2.98 | 413 | 170.7
48.3042 | 3900 | 250.2 | 149.7 | 114.9 | 34.9 | 15.7 | 30.2 | 124 | 0.059 | 3.01 | 3 | 412.9 | 170.1
48.3083 | 3903 | 248.3 | 149.8 | 115 | 35 | 15.7 | 30.2 | 123.1 | 0.025 | 3.02 | 3.04 | 413.6 | 169.3
48.3125 | 3900 | 250 | 150.4 | 114.3 | 35.1 | 15.7 | 30.3 | 124.1 | 0.062 | 3.04 | 2.97 | 412.7 | 170
48.3167 | 3901 | 250.3 | 150 | 115.1 | 34.9 | 15.7 | 30.3 | 124.1 | 0.063 | 3.03 | 2.99 | 413.1 | 170
48.3208 | 3900 | 250.5 | 149.6 | 114.8 | 35 | 15.7 | 30.3 | 123.1 | 0.021 | 3 | 3.03 | 412.9 | 169.3
48.325 | 3902 | 252.5 | 150 | 115.1 | 34.9 | 15.7 | 30.1 | 124 | 0.059 | 3.02 | 3.07 | 413.1 | 170
48.3292 | 3902 | 250.5 | 149.8 | 115 | 34.9 | 15.7 | 30.1 | 123.7 | 0.063 | 3 | 2.98 | 413 | 169.9
48.3333 | 3899 | 249.7 | 149.9 | 115 | 35 | 15.7 | 29.8 | 123.1 | 0.027 | 2.98 | 2.98 | 412.6 | 170.1
48.3375 | 3901 | 247.4 | 149.9 | 114.8 | 35 | 15.7 | 30 | 124.6 | 0.088 | 3.13 | 2.95 | 413.7 | 169.9
48.3417 | 3898 | 250.6 | 149.8 | 114.9 | 35 | 15.7 | 30.3 | 124.2 | 0.064 | 2.99 | 2.99 | 412.9 | 169.6
48.3458 | 3898 | 247.7 | 149.8 | 114.9 | 34.9 | 15.7 | 30 | 123.6 | 0.081 | 2.94 | 2.95 | 412.9 | 170.4
48.35 | 3898 | 247.2 | 149.9 | 115.2 | 35 | 15.7 | 30.1 | 124.1 | 0.06 | 2.92 | 2.92 | 412.8 | 170.1
48.3542 | 3901 | 248 | 149.9 | 115.1 | 35 | 15.7 | 30.2 | 124.1 | 0.036 | 2.96 | 2.95 | 412.7 | 169.9
48.3583 | 3899 | 246.5 | 150 | 115.3 | 35 | 15.7 | 30.1 | 123.7 | 0.028 | 2.99 | 2.98 | 412.4 | 170.3
48.3625 | 3898 | 250 | 149.8 | 114.9 | 35 | 15.7 | 30.2 | 124 | 0.058 | 3.03 | 2.98 | 413 | 170.5
48.3667 | 3898 | 248.1 | 149.9 | 115 | 35 | 15.8 | 29.8 | 124.1 | 0.06 | 3.01 | 2.97 | 413 | 169.9
48.3708 | 3896 | 245.7 | 149.7 | 115 | 35 | 15.8 | 30.3 | 123.3 | 0.016 | 3.03 | 2.97 | 412.7 | 169.9
48.375 | 3900 | 246.9 | 149.9 | 115.2 | 35 | 15.8 | 30 | 124.1 | 0.047 | 3.03 | 2.95 | 413 | 170
48.3792 | 3898 | 250.1 | 149.8 | 114.8 | 35 | 15.8 | 30.2 | 123.9 | 0.036 | 3.04 | 3 | 413.5 | 170
48.3833 | 3898 | 247.2 | 150.1 | 115.2 | 35.1 | 15.8 | 30.1 | 122.7 | 0.028 | 3.05 | 2.97 | 413.2 | 169.9
48.3875 | 3901 | 247.1 | 150.4 | 115.3 | 35 | 15.8 | 29.8 | 124.2 | 0.081 | 3.05 | 3.02 | 413.1 | 170
48.3917 | 3900 | 250.7 | 149.5 | 115.2 | 35 | 15.8 | 29.9 | 124 | 0.048 | 3.03 | 2.98 | 412.7 | 170.1
48.3958 | 3901 | 249 | 149.7 | 114.9 | 35.1 | 15.8 | 29.9 | 123.1 | 0.04 | 3.01 | 3.02 | 412.7 | 170.3
48.4 | 3898 | 251.1 | 150.2 | 115.6 | 34.9 | 15.8 | 30.1 | 124.2 | 0.049 | 3 | 3.08 | 413.1 | 170.1
48.4042 | 3892 | 249.2 | 150.5 | 115.2 | 35 | 15.8 | 29.8 | 123.9 | 0.05 | 2.98 | 2.99 | 412.9 | 170.2
48.4083 | 3901 | 250.1 | 150.2 | 114.8 | 34.9 | 15.8 | 30.1 | 123.1 | 0.03 | 3.06 | 3.03 | 414.2 | 169.9
48.4125 | 3903 | 248.1 | 150.2 | 115.1 | 35 | 15.8 | 29.9 | 124 | 0.064 | 2.99 | 3.01 | 412.8 | 170.1
48.4167 | 3895 | 250.9 | 150 | 114.8 | 35 | 15.8 | 29.8 | 123.6 | 0.048 | 3.03 | 3.04 | 413.7 | 170.6
48.4208 | 3902 | 247.6 | 150.3 | 115 | 35 | 15.8 | 30.2 | 123.1 | 0.062 | 3.02 | 2.98 | 413.4 | 170.1
48.425 | 3900 | 251 | 150.2 | 114.9 | 35 | 15.8 | 29.7 | 123.9 | 0.051 | 2.98 | 3.08 | 413.2 | 169.8
48.4292 | 3900 | 250.9 | 149.7 | 115 | 35.1 | 15.8 | 30.1 | 124 | 0.064 | 3.03 | 2.99 | 412.5 | 169.6
48.4333 | 3899 | 251 | 150.4 | 115.1 | 35.1 | 15.8 | 29.8 | 123.9 | 0.049 | 3.02 | 3.07 | 411.2 | 169.8
48.4375 | 3901 | 249.7 | 150.1 | 114.9 | 35.1 | 15.8 | 29.7 | 123.8 | 0.047 | 3 | 2.99 | 412.8 | 169.2
48.4417 | 3899 | 249.7 | 150.1 | 115.2 | 35.2 | 15.8 | 29.6 | 124.3 | 0.056 | 2.99 | 3.03 | 412.7 | 169.9
48.4458 | 3902 | 250.8 | 149.9 | 114.5 | 35.2 | 15.7 | 30.1 | 124 | 0.051 | 3.01 | 3.01 | 412.1 | 170.4
48.45 | 3901 | 246 | 150 | 115 | 35.1 | 15.7 | 29.7 | 124 | 0.06 | 2.99 | 2.98 | 412.6 | 170.2
48.4542 | 3902 | 248.8 | 149.8 | 114.8 | 35.1 | 15.7 | 29.7 | 124.3 | 0.07 | 3.01 | 3.02 | 412.8 | 169.2
48.4583 | 3901 | 248.8 | 149.9 | 115 | 35.2 | 15.8 | 29.8 | 124.5 | 0.064 | 3.11 | 2.99 | 413.3 | 170.1
48.4625 | 3914 | 250.1 | 149.7 | 114.6 | 34.9 | 15.8 | 30.1 | 123.8 | 0.047 | 3.07 | 3 | 413 | 170
48.4667 | 3896 | 250.2 | 149.9 | 115 | 34.9 | 15.8 | 30.1 | 123.9 | 0.043 | 3.03 | 3.02 | 413 | 171
48.4708 | 3898 | 250.4 | 149.8 | 115 | 34.8 | 15.8 | 29.7 | 124.3 | 0.076 | 2.98 | 3.01 | 412.6 | 170
48.475 | 3900 | 250.2 | 149.7 | 115 | 34.8 | 15.8 | 29.8 | 123.7 | 0.068 | 3.01 | 3.02 | 412.4 | 170
48.4792 | 3901 | 249 | 149.8 | 115.1 | 34.8 | 15.8 | 29.7 | 123.9 | 0.039 | 2.96 | 3.01 | 414.4 | 170.8
48.4833 | 3900 | 249.9 | 149.6 | 115 | 34.9 | 15.8 | 29.8 | 123.8 | 0.049 | 3.03 | 3 | 412.9 | 170
48.4875 | 3902 | 249.2 | 149.9 | 115.1 | 35 | 15.8 | 29.7 | 124.1 | 0.061 | 2.98 | 3.02 | 412.7 | 169.8
48.4917 | 3896 | 251.7 | 149.8 | 114.9 | 34.9 | 15.8 | 29.9 | 123.8 | 0.031 | 3.01 | 3.04 | 412.8 | 169.6
48.4958 | 3904 | 249.2 | 150.1 | 115 | 35 | 15.8 | 29.9 | 124 | 0.071 | 2.97 | 2.99 | 412.6 | 169.9
48.5 | 3897 | 253 | 150.1 | 115.2 | 35 | 15.8 | 29.9 | 124 | 0.069 | 2.92 | 3.04 | 412.8 | 170.6
48.5042 | 3901 | 247.2 | 149.5 | 114 | 34.9 | 15.8 | 30 | 123.6 | 0.053 | 2.99 | 2.98 | 413.6 | 170.1
48.5083 | 3897 | 249.4 | 149.4 | 114.8 | 35 | 15.8 | 29.9 | 124.1 | 0.067 | 3 | 3.02 | 412.9 | 169.3
48.5125 | 3901 | 250.2 | 149.9 | 115 | 35.2 | 15.8 | 29.9 | 124.1 | 0.052 | 2.96 | 3 | 412.9 | 170.2
48.5167 | 3910 | 251.9 | 149.8 | 115 | 35 | 15.8 | 30 | 123.8 | 0.013 | 2.99 | 3.05 | 412.8 | 169.9
48.5208 | 3900 | 251.5 | 149.9 | 115.1 | 35.1 | 15.8 | 29.7 | 124.1 | 0.068 | 3.02 | 3.01 | 412.9 | 169.9
48.525 | 3898 | 252 | 150.2 | 115.2 | 35.2 | 15.7 | 30.1 | 124.3 | 0.044 | 3 | 3.05 | 411.9 | 170.8
48.5292 | 3895 | 251.7 | 150 | 115.1 | 35.2 | 15.7 | 30.2 | 123.9 | 0.064 | 3.02 | 3.02 | 413 | 169.9
48.5333 | 3899 | 252.3 | 150 | 114.7 | 35.1 | 15.7 | 30.2 | 124.3 | 0.046 | 3 | 2.99 | 412.8 | 170.1
48.5375 | 3901 | 251.7 | 150 | 114.9 | 35.2 | 15.7 | 29.9 | 124 | 0.053 | 3.01 | 3.03 | 413 | 169.1
48.5417 | 3901 | 250.4 | 149.9 | 114.9 | 35.2 | 15.7 | 30 | 124.1 | 0.044 | 2.99 | 2.98 | 412.4 | 169.7
48.5458 | 3899 | 248.5 | 149.9 | 116.2 | 35.2 | 15.7 | 30.4 | 123.8 | 0.05 | 2.98 | 2.96 | 412.7 | 169.8
48.55 | 3902 | 250.3 | 150.4 | 115.1 | 35.2 | 15.7 | 30.1 | 124.2 | 0.04 | 3.01 | 2.98 | 412.2 | 169.6
48.5542 | 3902 | 251.4 | 150.2 | 114.7 | 35 | 15.7 | 30.1 | 123.6 | 0.04 | 2.88 | 3.06 | 414.5 | 170.4
48.5583 | 3902 | 250 | 150.1 | 115.3 | 35 | 15.7 | 30.1 | 123.4 | 0.027 | 2.98 | 2.96 | 412.6 | 169.9
48.5625 | 3899 | 248.5 | 150.2 | 115 | 35 | 15.7 | 30.2 | 124 | 0.062 | 2.98 | 2.98 | 412.7 | 170.9
48.5667 | 3900 | 250.6 | 150.3 | 114.7 | 34.9 | 15.7 | 30.4 | 124 | 0.038 | 2.98 | 2.98 | 412.9 | 170.1
48.5708 | 3900 | 248.1 | 149.9 | 114.9 | 34.8 | 15.7 | 30.2 | 123.6 | 0.049 | 3 | 2.96 | 412.6 | 170.1
48.575 | 3900 | 249.4 | 150 | 115.1 | 34.9 | 15.7 | 29.9 | 123.9 | 0.049 | 2.98 | 3.05 | 412.6 | 170.1
48.5792 | 3898 | 246.8 | 149.9 | 114.9 | 34.9 | 15.7 | 30 | 124.1 | 0.056 | 3 | 2.92 | 412.7 | 170.2
48.5833 | 3898 | 252.5 | 150 | 115.1 | 34.9 | 15.7 | 30.2 | 123.9 | 0.049 | 3 | 3.02 | 413.1 | 169.6
48.5875 | 3902 | 248.3 | 149.8 | 114.9 | 34.9 | 15.7 | 31.2 | 124.2 | 0.051 | 3 | 3.03 | 412.9 | 170.6
48.5917 | 3900 | 250.5 | 149.8 | 115 | 34.9 | 15.7 | 29.6 | 124.2 | 0.05 | 2.97 | 2.99 | 412.8 | 169.8
48.5958 | 3900 | 251.8 | 150.2 | 115.6 | 34.9 | 15.8 | 30.3 | 124.3 | 0.029 | 3.01 | 2.99 | 410.9 | 169.9
48.6 | 3902 | 249.5 | 149.8 | 114.7 | 34.9 | 15.8 | 30 | 123.9 | 0.037 | 3.03 | 2.98 | 413.6 | 170.7
48.6042 | 3898 | 248.5 | 149.9 | 115.2 | 34.9 | 15.8 | 29.9 | 124 | 0.073 | 2.99 | 3 | 412.7 | 169.9
48.6083 | 3899 | 251.4 | 149.6 | 114.8 | 34.8 | 15.8 | 30.1 | 123.7 | 0.013 | 3 | 2.97 | 413.4 | 169.6
48.6125 | 3901 | 249.7 | 149.7 | 114.7 | 34.9 | 15.8 | 30 | 124.1 | 0.063 | 3.03 | 3.02 | 412.6 | 170.1
48.6167 | 3900 | 250.1 | 149.8 | 115.3 | 34.9 | 15.8 | 29.9 | 123.9 | 0.039 | 2.99 | 3 | 413.3 | 169.8
48.6208 | 3901 | 253.3 | 149.6 | 115.2 | 34.9 | 15.8 | 30.3 | 123.6 | 0.049 | 2.99 | 3.1 | 413 | 169.8
48.625 | 3898 | 250.8 | 149.6 | 114.9 | 34.9 | 15.8 | 30.1 | 124.2 | 0.047 | 2.95 | 3.04 | 412.9 | 170.1
48.6292 | 3900 | 251.1 | 149.8 | 115.3 | 35 | 15.8 | 30 | 123.9 | 0.075 | 2.94 | 3.04 | 413.1 | 170.1
48.6333 | 3900 | 252.1 | 150.1 | 115.4 | 35 | 15.8 | 30 | 123.7 | 0.064 | 3 | 3.05 | 412.1 | 169.8
48.6375 | 3899 | 250.6 | 149.8 | 114.8 | 35.1 | 15.8 | 30.1 | 124.2 | 0.061 | 3.04 | 3.03 | 412.7 | 170.5
48.6417 | 3902 | 249.4 | 149.5 | 114.8 | 35.1 | 15.8 | 28.9 | 124.2 | 0.038 | 2.99 | 3.02 | 412.8 | 170.4
48.6458 | 3901 | 251.2 | 150.3 | 115.5 | 35.1 | 15.8 | 30.1 | 123.8 | 0.049 | 3.03 | 2.99 | 411.6 | 170.3
48.65 | 3903 | 250.3 | 150 | 114.9 | 35.1 | 15.8 | 30.1 | 123.9 | 0.043 | 2.97 | 3 | 412.7 | 169.9
48.6542 | 3899 | 249.1 | 150.1 | 115.2 | 35.1 | 15.8 | 30 | 123.8 | 0.06 | 3.01 | 2.97 | 412.9 | 169.9
48.6583 | 3899 | 250 | 150 | 114.8 | 35.1 | 15.8 | 30.1 | 124.1 | 0.03 | 3.01 | 2.99 | 413 | 169.3
48.6625 | 3901 | 249.7 | 149.9 | 115 | 35.1 | 15.8 | 30.3 | 124 | 0.069 | 2.97 | 2.98 | 412.4 | 170.4
48.6667 | 3902 | 249.2 | 150 | 115.1 | 35.1 | 15.8 | 30 | 123.7 | 0.023 | 2.96 | 3.04 | 412.7 | 169.9
48.6708 | 3901 | 248.8 | 150.9 | 115.5 | 35 | 15.8 | 29.7 | 124.2 | 0.044 | 2.98 | 2.99 | 412.5 | 169.6
48.675 | 3900 | 248.5 | 150.1 | 115 | 35 | 15.8 | 29.9 | 124.1 | 0.061 | 3.02 | 2.98 | 413.1 | 169.9
48.6792 | 3901 | 249.2 | 150.1 | 115.1 | 35 | 15.8 | 30.2 | 123.8 | 0.041 | 3.03 | 2.97 | 412.9 | 170.3
48.6833 | 3896 | 251.1 | 150.3 | 115.2 | 35 | 15.8 | 31.4 | 124.3 | 0.05 | 3.02 | 3 | 412.7 | 169.4
48.6875 | 3896 | 251 | 149.8 | 115.2 | 35 | 15.8 | 30.3 | 124.1 | 0.063 | 2.99 | 3 | 412.6 | 169.9
48.6917 | 3898 | 250.1 | 150.2 | 115 | 34.9 | 15.8 | 29.8 | 123.7 | 0.032 | 3 | 3 | 412.8 | 170.3
48.6958 | 3901 | 249.5 | 150.1 | 114.9 | 34.9 | 15.8 | 29.8 | 124 | 0.047 | 2.99 | 2.98 | 412.9 | 170.3
48.7 | 3901 | 249.6 | 150.1 | 114.8 | 34.9 | 15.8 | 30.1 | 123.9 | 0.051 | 2.99 | 2.97 | 413 | 169.9
48.7042 | 3901 | 248.2 | 150.3 | 115.1 | 35 | 15.8 | 30 | 123.7 | 0.04 | 2.99 | 2.97 | 413.1 | 169.9
48.7083 | 3899 | 249.6 | 150.2 | 114.9 | 35 | 15.8 | 30 | 124.1 | 0.049 | 3 | 2.98 | 413.4 | 169.3
48.7125 | 3902 | 249.1 | 150.1 | 114.9 | 34.9 | 15.8 | 29.9 | 124 | 0.057 | 3 | 2.96 | 412.7 | 170
48.7167 | 3900 | 249.5 | 150 | 114.8 | 34.9 | 15.8 | 30 | 123.8 | 0.036 | 3.03 | 2.96 | 413.1 | 169.4
48.7208 | 3899 | 247.3 | 150.1 | 115.3 | 34.8 | 15.8 | 30 | 123.7 | 0.044 | 2.9 | 2.98 | 413.4 | 170.3
48.725 | 3899 | 251.3 | 150.3 | 115.1 | 35 | 15.8 | 30.1 | 124.1 | 0.069 | 3.01 | 2.95 | 412.6 | 170.6
48.7292 | 3900 | 251.4 | 150.1 | 114.9 | 34.9 | 15.8 | 30.2 | 123.8 | 0.042 | 3.05 | 3.04 | 413.4 | 170.2
48.7333 | 3897 | 253.1 | 150.4 | 115.1 | 35 | 15.8 | 30.7 | 123.8 | 0.047 | 3 | 2.96 | 412.8 | 169.5
48.7375 | 3899 | 249.7 | 150.1 | 114.9 | 35 | 15.7 | 29.8 | 124.3 | 0.066 | 3 | 2.99 | 412.9 | 169.9
48.7417 | 3892 | 251.5 | 150 | 115 | 35 | 15.7 | 32.1 | 124.2 | 0.045 | 3 | 3.04 | 411.7 | 169.7
48.7458 | 3901 | 248.1 | 150.1 | 114.9 | 35 | 15.7 | 29.9 | 123.8 | 0.018 | 2.99 | 2.97 | 413 | 169.9
48.75 | 3901 | 247 | 150.2 | 115.2 | 35.2 | 15.7 | 30.2 | 124.2 | 0.066 | 2.96 | 2.98 | 412.8 | 169.5
48.7542 | 3900 | 250.7 | 150.1 | 115.1 | 35.2 | 15.7 | 30.2 | 123.9 | 0.054 | 2.99 | 3.01 | 412.8 | 169.5
48.7583 | 3898 | 250.2 | 149.5 | 115.1 | 35.2 | 15.7 | 29.9 | 123.8 | 0.042 | 2.99 | 3 | 412.8 | 169.8
48.7625 | 3900 | 250.8 | 149.5 | 115.4 | 35.1 | 15.7 | 30.2 | 124.1 | 0.063 | 3 | 3 | 413.1 | 169.1
48.7667 | 3901 | 250 | 150.1 | 114.7 | 35.2 | 15.7 | 29.7 | 124.3 | 0.048 | 2.98 | 3.02 | 412.9 | 169
48.7708 | 3899 | 249.4 | 150 | 114.9 | 35.2 | 15.7 | 30.1 | 123.6 | 0.049 | 2.99 | 3.02 | 412.9 | 170.5
48.775 | 3901 | 250.6 | 150 | 115.1 | 35.1 | 15.8 | 29.8 | 123.8 | 0.062 | 2.97 | 3.03 | 412.9 | 169.9
48.7792 | 3902 | 248.2 | 150 | 115 | 34.9 | 15.8 | 30 | 124 | 0.044 | 3.01 | 2.98 | 412.8 | 170.1
48.7833 | 3899 | 252.6 | 149.8 | 114.9 | 35 | 15.8 | 29.8 | 123.2 | 0.043 | 3.02 | 3.02 | 412.8 | 169.8
48.7875 | 3911 | 247.5 | 149.8 | 115 | 35 | 15.8 | 30.1 | 123.7 | 0.04 | 3.01 | 2.99 | 412.9 | 170.5
48.7917 | 3901 | 251.4 | 150 | 115 | 34.9 | 15.7 | 29.8 | 124.3 | 0.054 | 3.01 | 3.01 | 412.7 | 170
48.7958 | 3901 | 249.3 | 150 | 115 | 34.9 | 15.8 | 30.1 | 123.7 | 0.036 | 3.01 | 3.02 | 412.9 | 169.9
48.8 | 3901 | 251.7 | 150 | 115.2 | 35 | 15.8 | 30.2 | 124 | 0.032 | 2.97 | 2.99 | 412.3 | 170.2
48.8042 | 3898 | 250 | 150.1 | 115 | 34.9 | 15.7 | 30.1 | 123.9 | 0.056 | 2.96 | 2.98 | 412.7 | 169.5
48.8083 | 3901 | 247 | 149.8 | 114.9 | 34.9 | 15.8 | 29.9 | 124.1 | 0.064 | 2.98 | 2.99 | 412.9 | 170.3
48.8125 | 3901 | 248.3 | 150.6 | 114.8 | 34.9 | 15.8 | 30 | 124.3 | 0.084 | 3 | 2.96 | 413 | 169.8
48.8167 | 3900 | 251.4 | 149.2 | 114.8 | 34.9 | 15.7 | 29.9 | 123.7 | 0.052 | 2.99 | 3 | 412.9 | 170
48.8208 | 3898 | 250 | 149.9 | 115 | 34.9 | 15.8 | 29.7 | 124 | 0.051 | 3.02 | 3 | 412.7 | 169.8
48.825 | 3901 | 248.1 | 150 | 114.7 | 34.9 | 15.8 | 30.2 | 124 | 0.086 | 2.99 | 3 | 413.3 | 170.1
48.8292 | 3901 | 252.1 | 150 | 115.1 | 34.9 | 15.8 | 30.5 | 124 | 0.045 | 3 | 3.06 | 415 | 170
48.8333 | 3902 | 248.2 | 149.9 | 114.9 | 34.9 | 15.8 | 30.9 | 123.6 | 0.015 | 3.01 | 2.99 | 413 | 169.8
48.8375 | 3900 | 249.4 | 149.4 | 115 | 34.9 | 15.8 | 29.8 | 124 | 0.071 | 2.99 | 2.99 | 412.9 | 169.4
48.8417 | 3896 | 250.4 | 150 | 115.2 | 34.9 | 15.8 | 30 | 123.3 | 0.053 | 3.08 | 2.97 | 412.9 | 169.5
48.8458 | 3902 | 248 | 149.9 | 114.9 | 35 | 15.8 | 29.9 | 123.8 | 0.048 | 2.99 | 2.98 | 413 | 169.7
48.85 | 3904 | 249.6 | 150.1 | 115 | 35.1 | 15.8 | 30 | 124.1 | 0.051 | 3 | 3 | 413 | 170.3
48.8542 | 3899 | 249.3 | 150.1 | 115.3 | 35.1 | 15.8 | 29.7 | 123.6 | 0.063 | 3 | 3 | 413 | 170.4
48.8583 | 3900 | 247.9 | 150.1 | 115 | 35.1 | 15.8 | 30.3 | 123.9 | 0.041 | 3 | 2.95 | 411.8 | 169.8
48.8625 | 3900 | 251.5 | 150.2 | 115.2 | 35.1 | 15.8 | 29.9 | 124 | 0.041 | 2.99 | 3.01 | 412.7 | 170.5
48.8667 | 3901 | 249.8 | 149.9 | 115.2 | 35.1 | 15.7 | 30 | 124 | 0.063 | 3.04 | 3.01 | 412.7 | 170.4
48.8708 | 3905 | 249.2 | 150.2 | 115.2 | 35.1 | 15.7 | 29.8 | 124 | 0.06 | 2.97 | 3 | 412.8 | 171.3
48.875 | 3899 | 247.8 | 150.3 | 115 | 35.1 | 15.7 | 30 | 124.2 | 0.02 | 2.98 | 3.04 | 412.8 | 169.8
48.8792 | 3901 | 249.8 | 150.3 | 115.1 | 35.1 | 15.7 | 30.1 | 124 | 0.04 | 3 | 3.03 | 412.8 | 169.9
48.8833 | 3899 | 251.6 | 150.3 | 115.1 | 35 | 15.8 | 30 | 124.2 | 0.04 | 2.96 | 3 | 411.3 | 170.3
48.8875 | 3898 | 253.1 | 150 | 114.7 | 34.9 | 15.7 | 30 | 123.9 | 0.029 | 3 | 3.02 | 412.6 | 170.3
48.8917 | 3900 | 250.5 | 150.2 | 115.2 | 35 | 15.7 | 30.2 | 123.9 | 0.043 | 3 | 3.04 | 412 | 169.9
48.8958 | 3900 | 248.5 | 150.1 | 115.4 | 35 | 15.7 | 30.4 | 124.3 | 0.054 | 3.03 | 2.96 | 412.9 | 169.8
48.9 | 3900 | 249.5 | 150.3 | 115 | 35 | 15.7 | 29.8 | 123.9 | 0.05 | 3.03 | 2.98 | 413 | 170
48.9042 | 3899 | 248.3 | 150 | 114.9 | 34.8 | 15.7 | 29.6 | 123.9 | 0.063 | 3.05 | 2.99 | 413.4 | 169.9
48.9083 | 3900 | 249 | 150.2 | 115 | 34.9 | 15.7 | 29.8 | 124.1 | 0.043 | 3.02 | 2.96 | 412.8 | 170.2
48.9125 | 3902 | 249.7 | 150.3 | 115.1 | 34.9 | 15.7 | 30.1 | 124 | 0.054 | 3.01 | 3.01 | 412.7 | 169.9
48.9167 | 3898 | 250.5 | 150.3 | 115 | 34.7 | 15.6 | 30.1 | 124 | 0.031 | 2.98 | 3 | 412.6 | 170
48.9208 | 3899 | 251.1 | 149.6 | 115 | 35 | 15.7 | 29.8 | 123.8 | 0.052 | 2.89 | 3 | 413.5 | 170
48.925 | 3901 | 252.2 | 150.1 | 115 | 35 | 15.7 | 29.7 | 124.1 | 0.035 | 2.99 | 3 | 413.1 | 170.6
48.9292 | 3900 | 250.4 | 150 | 115 | 35.1 | 15.7 | 29.8 | 123.9 | 0.034 | 2.98 | 2.97 | 412.8 | 170.3
48.9333 | 3903 | 249.9 | 149.8 | 114.9 | 35.1 | 15.7 | 30 | 123.8 | 0.061 | 2.99 | 2.97 | 413 | 169.9
48.9375 | 3901 | 249 | 150.1 | 114.9 | 35.1 | 15.7 | 28.5 | 124.2 | 0.048 | 3 | 2.98 | 413 | 170.9
48.9417 | 3898 | 249.4 | 150.1 | 115.1 | 35.1 | 15.7 | 28.9 | 124.1 | 0.059 | 2.99 | 3.03 | 412.7 | 170.1
48.9458 | 3902 | 251.3 | 149.7 | 114.6 | 35.1 | 15.7 | 30 | 123.8 | 0.044 | 2.94 | 3.04 | 412.8 | 170.1
48.95 | 3902 | 248.8 | 150.1 | 114.5 | 35.1 | 15.7 | 30.1 | 124.2 | 0.062 | 2.98 | 3.01 | 412.8 | 169.7
48.9542 | 3898 | 248.7 | 149.6 | 115.1 | 35 | 15.7 | 30.2 | 124.1 | 0.056 | 2.98 | 3.02 | 412.8 | 169.9
48.9583 | 3901 | 250.2 | 149.8 | 116 | 35.1 | 15.7 | 29.8 | 123.8 | 0.019 | 3.01 | 2.99 | 413.7 | 169.7
48.9625 | 3898 | 248.1 | 149.8 | 114.9 | 35 | 15.7 | 30.3 | 123.7 | 0.034 | 3.01 | 2.98 | 413 | 170.3
48.9667 | 3900 | 252.1 | 149.9 | 115.1 | 35.1 | 15.7 | 29.8 | 124.1 | 0.065 | 3.02 | 3.03 | 411.7 | 169.9
48.9708 | 3902 | 246.4 | 150.1 | 115.5 | 35.1 | 15.7 | 30.2 | 124.1 | 0.067 | 2.96 | 2.96 | 412.7 | 170.1
48.975 | 3898 | 248.6 | 149.9 | 115 | 35.1 | 15.7 | 30 | 123.9 | 0.065 | 2.98 | 2.98 | 412.9 | 170
48.9792 | 3901 | 251.6 | 149.6 | 114.3 | 35 | 15.7 | 30.4 | 124.3 | 0.058 | 3 | 3.1 | 412.2 | 170
48.9833 | 3899 | 251.3 | 149.9 | 114.9 | 35 | 15.7 | 30.2 | 124.2 | 0.071 | 3.02 | 3.02 | 412.6 | 169.3
48.9875 | 3896 | 251.8 | 150.1 | 114.8 | 35 | 15.7 | 29.9 | 124.6 | 0.04 | 3 | 2.99 | 412.7 | 169.8
48.9917 | 3904 | 246.5 | 149.8 | 114.8 | 35 | 15.7 | 29.8 | 124.2 | 0.054 | 2.97 | 2.94 | 412.4 | 169.9
48.9958 | 3901 | 249.4 | 149.8 | 114.9 | 34.9 | 15.7 | 29.8 | 124.1 | 0.056 | 3.02 | 3.01 | 413 | 169.9
49 | 3898 | 250.9 | 150 | 115 | 34.9 | 15.7 | 29.8 | 124 | 0.035 | 2.99 | 3.02 | 413.1 | 170.5
49.0042 | 3898 | 251.5 | 149.6 | 114.8 | 34.9 | 15.7 | 29.3 | 124.1 | 0.053 | 2.98 | 3.07 | 412.9 | 169.8
49.0083 | 3897 | 250.2 | 149.5 | 114.8 | 34.8 | 15.7 | 30.2 | 124.1 | 0.061 | 3 | 3.03 | 411.6 | 170
49.0125 | 3899 | 248.5 | 149.7 | 115.1 | 34.9 | 15.7 | 30.1 | 124 | 0.074 | 2.99 | 2.94 | 412.8 | 169.6
49.0167 | 3899 | 248 | 150.1 | 115.2 | 34.9 | 15.8 | 31.1 | 124.6 | 0.053 | 2.98 | 2.96 | 412.8 | 169.9
49.0208 | 3901 | 249.4 | 149.8 | 115 | 34.9 | 15.8 | 30 | 124.2 | 0.028 | 2.99 | 2.99 | 412.3 | 169.5
49.025 | 3899 | 250.7 | 149.3 | 114.6 | 34.9 | 15.8 | 29.9 | 124 | 0.07 | 3 | 3.01 | 414.9 | 169.7
49.0292 | 3893 | 248.7 | 149.7 | 114.9 | 35 | 15.8 | 29.9 | 123.7 | 0.066 | 3.01 | 2.95 | 413 | 169.4
49.0333 | 3898 | 252.9 | 150 | 115.2 | 35.1 | 15.8 | 29.8 | 124.2 | 0.054 | 3 | 2.98 | 412.7 | 169.4
49.0375 | 3899 | 249.5 | 150.1 | 115.1 | 35 | 15.8 | 30.1 | 124 | 0.046 | 2.98 | 2.98 | 412.8 | 170.6
49.0417 | 3897 | 250.7 | 149.8 | 115.1 | 35 | 15.8 | 29.4 | 123.7 | 0.065 | 3.01 | 2.98 | 413 | 169.6
49.0458 | 3899 | 250.2 | 149.9 | 115 | 35.1 | 15.8 | 29.9 | 124.3 | 0.071 | 3.01 | 3 | 413.2 | 169.3
49.05 | 3900 | 250.3 | 150.2 | 115.2 | 35.1 | 15.8 | 30 | 124.1 | 0.033 | 3 | 3.05 | 412.7 | 169.9
49.0542 | 3898 | 252 | 149.5 | 114.6 | 34.9 | 15.8 | 29.8 | 123.9 | 0.034 | 3.03 | 3.05 | 412.8 | 170
49.0583 | 3901 | 249.9 | 150 | 114.9 | 35.1 | 15.8 | 29.9 | 124.3 | 0.042 | 2.99 | 3.04 | 412.7 | 170.1
49.0625 | 3900 | 250.5 | 150.1 | 115.2 | 35.1 | 15.8 | 30.1 | 124.3 | 0.063 | 3.01 | 2.96 | 413 | 169.7
49.0667 | 3901 | 249.3 | 149.7 | 114.9 | 35.1 | 15.8 | 29.9 | 123.8 | 0.048 | 2.99 | 2.98 | 413 | 169.3
49.0708 | 3898 | 249.5 | 150.4 | 115.1 | 34.9 | 15.8 | 30.1 | 123.9 | 0.029 | 2.98 | 2.98 | 413.4 | 169.8
49.075 | 3899 | 250.1 | 150.1 | 114.8 | 35 | 15.8 | 29.9 | 123.9 | 0.045 | 3 | 3 | 412.8 | 170.2
49.0792 | 3900 | 248.3 | 149.8 | 115 | 34.9 | 15.8 | 30 | 123.9 | 0.048 | 3.01 | 2.97 | 412.9 | 170.6
49.0833 | 3900 | 248.9 | 150.1 | 114.4 | 35 | 15.8 | 29.6 | 124 | 0.03 | 2.99 | 3 | 412.7 | 169.9
49.0875 | 3898 | 249.9 | 149.9 | 114.9 | 35 | 15.8 | 30 | 124.1 | 0.056 | 2.99 | 2.95 | 412.8 | 170.8
49.0917 | 3898 | 250.2 | 150.2 | 115.1 | 35 | 15.8 | 30.1 | 123.9 | 0.056 | 2.99 | 3 | 412.8 | 169.9
49.0958 | 3901 | 249.3 | 150.1 | 115 | 34.9 | 15.8 | 29.5 | 124.2 | 0.033 | 3.02 | 3.03 | 412.1 | 170.8
49.1 | 3900 | 251.1 | 150 | 114.7 | 34.9 | 15.8 | 29.9 | 124.4 | 0.061 | 3.1 | 3.01 | 413 | 170
49.1042 | 3898 | 249.9 | 150.8 | 114.6 | 35 | 15.8 | 29.8 | 123.2 | 0.027 | 3.02 | 3.01 | 412.9 | 169.4
49.1083 | 3899 | 250.2 | 149.9 | 114.8 | 34.9 | 15.8 | 29.8 | 124.2 | 0.056 | 2.99 | 3.03 | 413.1 | 169.9
49.1125 | 3902 | 250 | 149.9 | 114.6 | 34.9 | 15.8 | 29.9 | 124.2 | 0.05 | 3 | 3.02 | 412.1 | 170.2
49.1167 | 3899 | 251 | 150 | 114.2 | 34.9 | 15.8 | 29.3 | 123.3 | 0.027 | 2.99 | 2.98 | 413.5 | 170
49.1208 | 3896 | 250.1 | 150 | 114.8 | 34.9 | 15.8 | 30.1 | 124.1 | 0.032 | 2.99 | 2.98 | 412.7 | 170.5
49.125 | 3900 | 249.5 | 150.1 | 115.1 | 35 | 15.8 | 30.2 | 124.1 | 0.036 | 2.91 | 3.01 | 411.9 | 170
49.1292 | 3899 | 247.7 | 150.3 | 115 | 35 | 15.8 | 30 | 123.6 | 0.043 | 2.98 | 2.99 | 410.6 | 170.6
49.1333 | 3903 | 250.9 | 149.9 | 114.8 | 34.9 | 15.8 | 30.3 | 124.1 | 0.04 | 3 | 3.07 | 413.5 | 170.3
49.1375 | 3901 | 248.4 | 150.1 | 115.4 | 35 | 15.8 | 30.1 | 123.2 | 0.047 | 2.99 | 2.99 | 412.8 | 169.3
49.1417 | 3899 | 250.4 | 150.1 | 115 | 35 | 15.8 | 29.9 | 123.2 | 0.033 | 3.01 | 3.03 | 412.7 | 169.7
49.1458 | 3900 | 248.9 | 149.8 | 114.8 | 35 | 15.8 | 29.9 | 124.1 | 0.063 | 2.97 | 2.99 | 412.5 | 169.4
49.15 | 3904 | 250.4 | 150 | 115.3 | 35.1 | 15.8 | 30.2 | 123.9 | 0.041 | 2.98 | 3 | 413.1 | 169.5
49.1542 | 3898 | 253 | 149.6 | 114.7 | 35 | 15.8 | 29.8 | 123.5 | 0.045 | 3.05 | 3.01 | 412.4 | 168.9
49.1583 | 3903 | 249.6 | 150.4 | 115.2 | 35.2 | 15.8 | 30 | 123.7 | 0.043 | 3.04 | 3.05 | 414.8 | 169.6
49.1625 | 3898 | 252.7 | 149.7 | 114.9 | 35 | 15.8 | 30.2 | 124 | 0.038 | 3 | 3.03 | 412.9 | 170.2
49.1667 | 3904 | 248.8 | 149.2 | 114.2 | 35 | 15.8 | 31.7 | 123.3 | 0.038 | 3.01 | 2.99 | 413 | 170.3
49.1708 | 3898 | 248.7 | 149.9 | 115.3 | 35.1 | 15.8 | 29.9 | 125.1 | 0.034 | 2.98 | 3 | 412.8 | 170.2
49.175 | 3899 | 250.2 | 149.8 | 114.8 | 35.1 | 15.8 | 29.8 | 124 | 0.066 | 3 | 2.98 | 412.6 | 170.3
49.1792 | 3900 | 248.9 | 149.4 | 115.1 | 35.1 | 15.8 | 30 | 123.3 | 0.029 | 2.98 | 3 | 412.8 | 170.8
49.1833 | 3899 | 250.6 | 150.1 | 115.1 | 34.8 | 15.8 | 29.8 | 124.4 | 0.073 | 3 | 3.03 | 412.3 | 170.1
49.1875 | 3900 | 250.7 | 149.9 | 115.2 | 35 | 15.8 | 30 | 124.1 | 0.066 | 3.02 | 3.01 | 413 | 170.5
49.1917 | 3902 | 250.1 | 149.9 | 115 | 34.9 | 15.7 | 29.9 | 123.6 | 0.011 | 2.99 | 3.02 | 412.9 | 170.2
49.1958 | 3897 | 251 | 149.9 | 115.1 | 34.9 | 15.7 | 30 | 124.2 | 0.054 | 3.03 | 3.04 | 413.7 | 169.9
49.2 | 3900 | 250 | 149.9 | 115 | 35 | 15.7 | 30.1 | 124 | 0.07 | 3.04 | 3 | 412.8 | 170.5
49.2042 | 3899 | 251.6 | 149.8 | 114.3 | 35 | 15.7 | 29.6 | 123.7 | 0.035 | 3.04 | 3.04 | 412.7 | 170
49.2083 | 3901 | 250.2 | 150 | 115.1 | 35.1 | 15.7 | 28.7 | 124.2 | 0.048 | 3.02 | 2.98 | 412.9 | 169.9
49.2125 | 3901 | 251.5 | 149.8 | 114.9 | 35 | 15.7 | 30.3 | 124.1 | 0.041 | 2.98 | 3.04 | 412.7 | 170.5
49.2167 | 3899 | 250.3 | 150.1 | 115.1 | 35 | 15.8 | 30.4 | 123.6 | 0.047 | 3 | 3.01 | 412.9 | 170.4
49.2208 | 3901 | 249.9 | 149.8 | 114.9 | 35 | 15.8 | 30 | 124.2 | 0.044 | 3.01 | 3.02 | 413.1 | 170.1
49.225 | 3898 | 246.8 | 150.2 | 115.2 | 35.1 | 15.8 | 30.2 | 124 | 0.052 | 2.93 | 2.97 | 413 | 170.1
49.2292 | 3902 | 249.5 | 150 | 115 | 35.1 | 15.8 | 29.8 | 123.6 | 0.018 | 2.95 | 3.01 | 412.9 | 170
49.2333 | 3909 | 249.9 | 150 | 115.3 | 35.1 | 15.8 | 30 | 123.6 | 0.043 | 2.93 | 3.04 | 413.4 | 169.4
49.2375 | 3902 | 248.4 | 150 | 114.9 | 35.1 | 15.7 | 30.3 | 124 | 0.042 | 2.99 | 3.02 | 412.9 | 170.1
49.2417 | 3900 | 248.8 | 149.9 | 115.1 | 35 | 15.8 | 30.1 | 123.4 | 0.032 | 2.98 | 3.02 | 412.2 | 170.2
49.2458 | 3901 | 248.1 | 150.1 | 115.1 | 35 | 15.7 | 30.1 | 124.1 | 0.056 | 2.98 | 2.96 | 412.9 | 169.3
49.25 | 3901 | 252.5 | 150.1 | 115 | 35 | 15.7 | 30.3 | 124.3 | 0.062 | 3 | 3.03 | 412.7 | 169.7
49.2542 | 3897 | 251.8 | 150.4 | 114.9 | 35.2 | 15.7 | 32.4 | 123.6 | 0.053 | 3 | 3.02 | 411.3 | 169.6
49.2583 | 3899 | 249.4 | 150.3 | 115.1 | 34.9 | 15.7 | 30.2 | 124.1 | 0.068 | 3.01 | 2.99 | 413.4 | 169.7
49.2625 | 3903 | 248.4 | 149.9 | 114.9 | 35 | 15.7 | 30 | 123.6 | 0.069 | 3.01 | 2.97 | 412.9 | 169.5
49.2667 | 3902 | 251 | 150.4 | 115.2 | 35 | 15.7 | 30.3 | 123.4 | 0.042 | 2.96 | 3.09 | 413.4 | 169.5
49.2708 | 3900 | 251.3 | 149.9 | 114.8 | 34.9 | 15.7 | 30.2 | 124.3 | 0.058 | 3 | 3.02 | 413.3 | 169.7
49.275 | 3899 | 249.9 | 150.4 | 115.3 | 35 | 15.7 | 30 | 124 | 0.06 | 2.98 | 2.99 | 412.5 | 169.3
49.2792 | 3900 | 248.2 | 150 | 114.9 | 35 | 15.7 | 29.8 | 123.5 | 0.046 | 2.96 | 3.01 | 413.1 | 170.1
49.2833 | 3908 | 248 | 150.2 | 115.1 | 35 | 15.7 | 30 | 124 | 0.034 | 2.98 | 3 | 413.1 | 169.7
49.2875 | 3906 | 249.4 | 150.1 | 115 | 35 | 15.8 | 30 | 124 | 0.047 | 2.98 | 3 | 412.8 | 170.2
49.2917 | 3902 | 250.9 | 150 | 115 | 35.2 | 15.7 | 30.1 | 123.6 | 0.048 | 3 | 3.02 | 412.8 | 169.9
49.2958 | 3899 | 249.2 | 150 | 114.8 | 35.1 | 15.8 | 29.7 | 124 | 0.044 | 2.98 | 3 | 412.8 | 169.9
49.3 | 3900 | 250 | 149.9 | 115.5 | 35 | 15.8 | 30.4 | 124.3 | 0.059 | 2.98 | 3 | 411.9 | 170.5
49.3042 | 3900 | 249.5 | 149.9 | 115 | 35.1 | 15.8 | 30.1 | 123.8 | 0.027 | 3 | 2.99 | 413.1 | 170.1
49.3083 | 3903 | 250.5 | 149.9 | 115 | 35 | 15.8 | 30.1 | 123.6 | 0.055 | 3 | 3.04 | 413.2 | 169.6
49.3125 | 3900 | 250.9 | 149.6 | 114.8 | 35 | 15.8 | 30.2 | 124 | 0.041 | 3.03 | 3.02 | 413 | 169.5
49.3167 | 3898 | 249.6 | 149.7 | 114.9 | 35 | 15.8 | 29.9 | 123.8 | 0.057 | 2.98 | 2.95 | 412.9 | 169.8
49.3208 | 3900 | 249.8 | 149.9 | 115.2 | 35 | 15.8 | 29.1 | 123.8 | 0.058 | 2.98 | 3.03 | 412.9 | 169.9
49.325 | 3900 | 247.3 | 149.9 | 115 | 34.9 | 15.8 | 30.2 | 124.3 | 0.048 | 3.03 | 2.92 | 412.8 | 170.4
49.3292 | 3899 | 249.9 | 149.7 | 115 | 34.9 | 15.8 | 29.3 | 125.1 | 0.07 | 2.97 | 3.06 | 412.8 | 170.5
49.3333 | 3902 | 249.6 | 149.7 | 114.6 | 35 | 15.8 | 29.8 | 123.8 | 0.047 | 3 | 2.91 | 412.4 | 170
49.3375 | 3898 | 251.9 | 149.6 | 114.9 | 34.9 | 15.8 | 30 | 124 | 0.069 | 2.96 | 3.04 | 413.1 | 170.3
49.3417 | 3901 | 252.3 | 149.6 | 115 | 34.9 | 15.8 | 30 | 124 | 0.059 | 2.97 | 3.01 | 412.6 | 170.1
49.3458 | 3902 | 249.3 | 149.8 | 114.8 | 34.9 | 15.8 | 30.1 | 124.1 | 0.044 | 3.01 | 3.01 | 413.2 | 170.2
49.35 | 3899 | 249.8 | 149.9 | 114.8 | 35 | 15.8 | 29.9 | 124.6 | 0.053 | 2.93 | 2.98 | 411.2 | 170.2
49.3542 | 3899 | 250.2 | 150.1 | 116 | 35 | 15.8 | 29.9 | 123.1 | 0.038 | 3.03 | 2.99 | 411.8 | 169.7
49.3583 | 3901 | 248.4 | 149.9 | 114.7 | 35 | 15.7 | 29.8 | 124 | 0.068 | 2.92 | 2.95 | 412.9 | 169.9
49.3625 | 3898 | 250.5 | 150.1 | 114.9 | 35 | 15.7 | 29.9 | 124.5 | 0.041 | 3.01 | 3 | 412.4 | 170.2
49.3667 | 3898 | 248.8 | 150 | 115 | 34.8 | 15.7 | 29.9 | 123.6 | 0.023 | 2.98 | 3 | 412.8 | 170
49.3708 | 3902 | 250.8 | 149.9 | 114.8 | 35 | 15.7 | 29.6 | 123.8 | 0.014 | 3 | 3.05 | 413.4 | 170.5
49.375 | 3899 | 249.3 | 150 | 115 | 35.1 | 15.7 | 29.8 | 124.3 | 0.053 | 2.96 | 3.04 | 413 | 169.5
49.3792 | 3898 | 249 | 150 | 115 | 35.1 | 15.7 | 30 | 123.5 | 0.063 | 2.97 | 2.99 | 413.6 | 169.6
49.3833 | 3900 | 249.8 | 150 | 114.9 | 35.1 | 15.7 | 30 | 123.8 | 0.042 | 3.02 | 2.98 | 413.1 | 169.8
49.3875 | 3901 | 250.8 | 150.2 | 115.3 | 35 | 15.7 | 30.1 | 123.8 | 0.081 | 3 | 3.04 | 413.1 | 170.1
49.3917 | 3901 | 251.1 | 149.9 | 114.8 | 35 | 15.7 | 30.1 | 123.8 | 0.055 | 2.99 | 3.01 | 412.9 | 169.7
49.3958 | 3904 | 252.2 | 150.2 | 115.2 | 35 | 15.7 | 30.1 | 123.9 | 0.035 | 3 | 3.07 | 412.9 | 170.2
49.4 | 3897 | 250.4 | 150.1 | 115 | 35 | 15.7 | 29.9 | 124.2 | 0.046 | 3.02 | 2.97 | 412.9 | 170.7
49.4042 | 3900 | 249.1 | 149.9 | 114.9 | 34.9 | 15.7 | 30 | 124 | 0.05 | 2.96 | 3.01 | 413 | 170
49.4083 | 3903 | 249.5 | 150.4 | 115.2 | 35 | 15.7 | 29.7 | 123.5 | 0.023 | 2.95 | 2.93 | 414.6 | 169.7
49.4125 | 3898 | 252 | 150.2 | 115 | 35 | 15.7 | 30 | 124.2 | 0.059 | 2.99 | 3 | 412.9 | 170
49.4167 | 3895 | 248.5 | 150.2 | 115 | 35 | 15.7 | 30.2 | 123.9 | 0.052 | 3.02 | 3 | 412.6 | 170.2
49.4208 | 3901 | 250.3 | 150.9 | 115.1 | 35 | 15.7 | 29.8 | 123.9 | 0.042 | 2.96 | 3 | 412.3 | 169.5
49.425 | 3900 | 252.4 | 150.3 | 115.3 | 35 | 15.7 | 30 | 123.7 | 0.062 | 3 | 3 | 412.9 | 169.6
49.4292 | 3898 | 248.8 | 150.2 | 115.1 | 35 | 15.7 | 30.1 | 123.5 | 0.049 | 2.93 | 3 | 412.9 | 170.4
49.4333 | 3898 | 251.3 | 150.2 | 115.2 | 35 | 15.7 | 30.4 | 124.2 | 0.043 | 3.01 | 3.01 | 412.9 | 169.8
49.4375 | 3900 | 252 | 149.9 | 114.8 | 35 | 15.7 | 30.1 | 124.3 | 0.038 | 2.98 | 3.03 | 413 | 170
49.4417 | 3898 | 250.2 | 150.1 | 115.1 | 35 | 15.7 | 29.9 | 123.9 | 0.049 | 3.07 | 2.99 | 413.1 | 170.3
49.4458 | 3898 | 249.7 | 149.8 | 115 | 35 | 15.7 | 29.8 | 124.1 | 0.044 | 2.98 | 2.98 | 412.9 | 169.8
49.45 | 3899 | 252.2 | 150 | 115.2 | 35.1 | 15.7 | 29.8 | 124 | 0.047 | 2.99 | 3.03 | 411.2 | 169.9
49.4542 | 3900 | 247.4 | 150 | 114.8 | 35 | 15.7 | 30.2 | 123.9 | 0.06 | 3.02 | 2.95 | 413 | 170
49.4583 | 3906 | 248.4 | 149.9 | 114.8 | 35 | 15.7 | 29.7 | 124.2 | 0.046 | 2.98 | 3 | 412.8 | 169.9
49.4625 | 3903 | 251.6 | 149.9 | 114.8 | 35.1 | 15.7 | 30 | 124.2 | 0.05 | 2.96 | 3.01 | 412.1 | 170.6
49.4667 | 3899 | 250.4 | 150.1 | 115.1 | 35 | 15.7 | 29.9 | 123.8 | 0.041 | 2.99 | 3.04 | 412.8 | 169.4
49.4708 | 3899 | 252.2 | 149.9 | 114.9 | 35 | 15.7 | 29.8 | 123.8 | 0.049 | 3.03 | 3 | 413.1 | 170.7
49.475 | 3901 | 249.5 | 150.2 | 114.9 | 34.9 | 15.8 | 30.2 | 123.9 | 0.046 | 3.01 | 2.99 | 413 | 170.4
49.4792 | 3901 | 249.7 | 149.9 | 114.7 | 34.9 | 15.8 | 29.3 | 124.5 | 0.059 | 3.06 | 3.02 | 413.9 | 170.1
49.4833 | 3893 | 252.1 | 149.9 | 114.9 | 34.9 | 15.8 | 30.1 | 124 | 0.068 | 3.02 | 3 | 412.8 | 170.2
49.4875 | 3901 | 248.8 | 149.7 | 114.9 | 34.9 | 15.8 | 29.8 | 123.6 | 0.042 | 2.98 | 3.03 | 413 | 169.9
49.4917 | 3898 | 247.7 | 149.9 | 115 | 34.9 | 15.8 | 30 | 124.1 | 0.036 | 2.9 | 2.9 | 411.5 | 170.5
49.4958 | 3900 | 249.7 | 149.9 | 115 | 35 | 15.8 | 29.8 | 124.2 | 0.031 | 3 | 3.04 | 413.2 | 171.1
49.5 | 3901 | 249.9 | 149.8 | 114.8 | 34.9 | 15.7 | 29.9 | 124 | 0.058 | 3.01 | 3.02 | 412.5 | 170
49.5042 | 3901 | 253.4 | 150 | 115.2 | 35 | 15.7 | 30 | 124.2 | 0.056 | 3.01 | 3.05 | 412.8 | 170.5
49.5083 | 3899 | 249.3 | 149.8 | 114.9 | 35 | 15.7 | 30.1 | 124.1 | 0.024 | 2.97 | 3 | 412.3 | 170.1
49.5125 | 3898 | 250.1 | 150.3 | 115.3 | 35.1 | 15.8 | 29.9 | 124 | 0.05 | 2.97 | 3.03 | 413.6 | 169.5
49.5167 | 3903 | 249.8 | 149.9 | 115 | 35.1 | 15.8 | 30.3 | 124.3 | 0.046 | 3 | 2.98 | 414.1 | 169.7
49.5208 | 3900 | 249.9 | 150 | 115.1 | 35.1 | 15.8 | 28.8 | 123.7 | 0.042 | 2.95 | 2.98 | 412.7 | 169.2
49.525 | 3898 | 251.4 | 150 | 114.8 | 35.1 | 15.8 | 29.9 | 124.5 | 0.044 | 3.06 | 3 | 413.4 | 170
49.5292 | 3898 | 250.5 | 150 | 114.9 | 35.1 | 15.8 | 29.7 | 124 | 0.057 | 2.99 | 2.98 | 412.9 | 170.2
49.5333 | 3901 | 248.7 | 150.1 | 115 | 35.2 | 15.8 | 30.1 | 123.3 | 0.026 | 2.99 | 3.02 | 412.8 | 169.8
49.5375 | 3901 | 251.7 | 150 | 115 | 35.1 | 15.8 | 30.4 | 125.2 | 0.056 | 3.03 | 2.96 | 410.7 | 170.2
49.5417 | 3898 | 250.1 | 150 | 115.1 | 35.1 | 15.8 | 29.5 | 124.7 | 0.041 | 3.07 | 2.96 | 411.6 | 170
49.5458 | 3902 | 249.1 | 150 | 114.9 | 35 | 15.8 | 30 | 123.7 | 0.066 | 2.97 | 2.95 | 413.1 | 169.7
49.55 | 3901 | 251.8 | 149.9 | 115.3 | 34.9 | 15.8 | 30.1 | 124.1 | 0.059 | 2.93 | 3.06 | 413 | 170.4
49.5542 | 3903 | 248 | 150.2 | 115.2 | 34.9 | 15.8 | 29.7 | 124 | 0.036 | 3.02 | 2.98 | 412.7 | 170.3
49.5583 | 3903 | 248.6 | 150 | 115 | 34.9 | 15.8 | 30.1 | 123.7 | 0.05 | 3.01 | 3.01 | 413.5 | 169.7
49.5625 | 3899 | 251.3 | 149.8 | 115.1 | 34.9 | 15.8 | 30 | 123.9 | 0.058 | 2.98 | 3 | 413.7 | 169.9
49.5667 | 3901 | 248.6 | 150.1 | 115.1 | 35 | 15.8 | 29.9 | 123.8 | 0.046 | 3.02 | 2.96 | 413.1 | 170.1
49.5708 | 3899 | 249.3 | 150.1 | 115 | 35 | 15.8 | 29.8 | 123.6 | 0.038 | 2.98 | 3.04 | 413.1 | 170.1
49.575 | 3899 | 249.3 | 150 | 114.9 | 35 | 15.8 | 29.8 | 124.1 | 0.033 | 2.95 | 2.97 | 412.9 | 170
49.5792 | 3900 | 248.8 | 150.1 | 115.1 | 35.1 | 15.8 | 29.9 | 123.9 | 0.058 | 2.97 | 3 | 413.1 | 170.2
49.5833 | 3902 | 252.1 | 150.2 | 115.1 | 35.1 | 15.8 | 30 | 123.6 | 0.036 | 3 | 3 | 413 | 170
49.5875 | 3900 | 248.7 | 150.1 | 115 | 35 | 15.8 | 29.9 | 124.2 | 0.068 | 3 | 2.99 | 412.7 | 170.1
49.5917 | 3896 | 250.6 | 150.1 | 114.8 | 35.1 | 15.8 | 29.9 | 124 | 0.055 | 2.99 | 2.98 | 412.7 | 170.2
49.5958 | 3901 | 252.2 | 149.9 | 115.2 | 35.1 | 15.8 | 29.9 | 123 | 0.038 | 3.02 | 3.01 | 412.4 | 170.3
49.6 | 3900 | 249.4 | 150.1 | 115 | 35.1 | 15.8 | 29.8 | 124 | 0.065 | 2.98 | 3 | 413 | 170.1
49.6042 | 3894 | 249.5 | 150 | 115.2 | 35.1 | 15.8 | 29.7 | 124.2 | 0.039 | 3 | 3.01 | 412.9 | 170.4
49.6083 | 3900 | 251.4 | 150.1 | 114.7 | 35.1 | 15.8 | 30 | 123.5 | 0.042 | 3 | 3.07 | 412.7 | 169.7
49.6125 | 3892 | 251.1 | 150.2 | 115.2 | 35 | 15.8 | 29.8 | 124.4 | 0.054 | 3.03 | 3.03 | 412.7 | 170.1
49.6167 | 3900 | 252.1 | 150 | 114.7 | 35.1 | 15.8 | 26.2 | 124.2 | 0.059 | 2.99 | 3 | 413 | 170
49.6208 | 3897 | 248.2 | 150.2 | 115.1 | 34.8 | 15.8 | 30.2 | 123.8 | 0.058 | 3.01 | 2.98 | 412.6 | 170
49.625 | 3898 | 253.8 | 149.8 | 114.8 | 34.9 | 15.7 | 29.8 | 123.8 | 0.045 | 3.02 | 3.08 | 412.8 | 170
49.6292 | 3901 | 250 | 150.9 | 115.1 | 35 | 15.7 | 29.7 | 124.1 | 0.058 | 2.97 | 3 | 413.2 | 169.9
49.6333 | 3902 | 249.4 | 149.8 | 114.9 | 34.9 | 15.7 | 30 | 123.7 | 0.044 | 3.01 | 2.99 | 413 | 170.1
49.6375 | 3900 | 249.3 | 149.9 | 114.9 | 35 | 15.7 | 28.3 | 123 | 0.019 | 2.95 | 3.01 | 413.2 | 170.1
49.6417 | 3899 | 250.7 | 149.8 | 115 | 35 | 15.7 | 29.8 | 124.3 | 0.068 | 3 | 3 | 412.6 | 169.7
49.6458 | 3903 | 251.2 | 149.8 | 115 | 35 | 15.7 | 29.9 | 123.9 | 0.035 | 3 | 2.98 | 411 | 170
49.65 | 3899 | 249.4 | 149.8 | 115 | 35 | 15.7 | 29.9 | 123.7 | 0.051 | 2.99 | 2.99 | 413.1 | 170.1
49.6542 | 3893 | 250.2 | 150 | 115.3 | 35 | 15.7 | 29.8 | 123.6 | 0.068 | 2.97 | 3.02 | 413.8 | 169.8
49.6583 | 3898 | 250.4 | 150.2 | 115 | 35 | 15.7 | 30.2 | 124.2 | 0.047 | 2.98 | 2.98 | 412.9 | 169.9
49.6625 | 3902 | 250 | 149.9 | 115 | 35 | 15.7 | 29.9 | 124.1 | 0.056 | 3 | 3.03 | 412.9 | 169.8
49.6667 | 3899 | 249.3 | 149.9 | 115 | 35 | 15.7 | 30 | 124.3 | 0.071 | 3 | 3 | 412.9 | 169.9
49.6708 | 3897 | 249.8 | 149.8 | 115 | 35 | 15.7 | 29.9 | 124 | 0.047 | 2.96 | 2.98 | 412.7 | 170.2
49.675 | 3914 | 249.2 | 150 | 115.1 | 35 | 15.7 | 30.1 | 123.7 | 0.044 | 2.98 | 2.92 | 413 | 169.8
49.6792 | 3900 | 248.5 | 149.9 | 115.2 | 35.1 | 15.7 | 30 | 124.4 | 0.052 | 3.01 | 3 | 412.8 | 169.8
49.6833 | 3900 | 247.7 | 149.8 | 115.1 | 35 | 15.7 | 29.6 | 124 | 0.065 | 2.98 | 2.94 | 412.7 | 170.5
49.6875 | 3903 | 249.1 | 149.8 | 114.8 | 34.9 | 15.7 | 29.9 | 123.9 | 0.054 | 2.98 | 3 | 412.9 | 170.3
49.6917 | 3896 | 251 | 150 | 115 | 34.9 | 15.7 | 29.8 | 124.1 | 0.028 | 3 | 3 | 412.9 | 170.5
49.6958 | 3901 | 251.8 | 150 | 115.2 | 35 | 15.7 | 29.5 | 124.6 | 0.068 | 3.13 | 2.97 | 413.3 | 169.4
49.7 | 3900 | 251.8 | 150.1 | 115.4 | 35 | 15.7 | 30.1 | 123.7 | 0.018 | 3.02 | 3.01 | 413.4 | 170.3
49.7042 | 3902 | 248.5 | 150.1 | 115.5 | 35 | 15.7 | 30 | 123.9 | 0.047 | 2.97 | 2.98 | 413.3 | 170.3
49.7083 | 3898 | 249.1 | 150.2 | 115.3 | 35 | 15.7 | 30.4 | 124.1 | 0.048 | 2.99 | 3 | 412.8 | 170
49.7125 | 3899 | 249.9 | 150 | 114.9 | 35 | 15.7 | 30 | 123.8 | 0.041 | 3.01 | 2.95 | 412.6 | 169.8
49.7167 | 3902 | 249.2 | 150 | 114.7 | 35.1 | 15.7 | 30.2 | 123.5 | 0.048 | 2.99 | 2.97 | 412.7 | 169.8
49.7208 | 3906 | 249.4 | 150.1 | 115.1 | 35.1 | 15.7 | 30.2 | 124.3 | 0.057 | 2.98 | 3 | 412.5 | 170.3
49.725 | 3898 | 251.8 | 150 | 115.2 | 35.1 | 15.7 | 30.2 | 124 | 0.036 | 3.05 | 3 | 412.9 | 170
49.7292 | 3903 | 251 | 150.2 | 114.9 | 35.2 | 15.7 | 30.2 | 124.9 | 0.034 | 3.07 | 2.95 | 411.1 | 169.8
49.7333 | 3899 | 252.4 | 150.2 | 114.9 | 35.1 | 15.7 | 30.1 | 124.3 | 0.065 | 3.03 | 3.05 | 412.8 | 169.8
49.7375 | 3901 | 249.9 | 149.9 | 114.9 | 34.9 | 15.7 | 30 | 123.6 | 0.041 | 3.08 | 3.03 | 415.2 | 169.8
49.7417 | 3900 | 248.3 | 150.1 | 114.8 | 35 | 15.7 | 30.1 | 123.9 | 0.032 | 2.98 | 2.98 | 413 | 169.4
49.7458 | 3901 | 247 | 150.4 | 115.2 | 35 | 15.7 | 30.1 | 124.2 | 0.078 | 2.99 | 2.96 | 412.8 | 170
49.75 | 3899 | 250.7 | 150.1 | 115 | 34.9 | 15.7 | 30.9 | 124.2 | 0.054 | 3.02 | 2.99 | 412.9 | 170.5
49.7542 | 3905 | 250.3 | 150 | 114.9 | 34.9 | 15.7 | 30.1 | 124 | 0.055 | 2.94 | 3.04 | 413.2 | 170.2
49.7583 | 3904 | 250.2 | 150.2 | 115.3 | 34.9 | 15.8 | 30.3 | 123.6 | 0.026 | 2.96 | 3 | 413.5 | 171
49.7625 | 3900 | 248.8 | 150.1 | 115.1 | 34.9 | 15.8 | 29.6 | 123.9 | 0.047 | 3 | 2.97 | 412.6 | 169.7
49.7667 | 3901 | 250.4 | 149.9 | 115 | 34.9 | 15.8 | 29.2 | 124.6 | 0.089 | 3.09 | 2.95 | 413.2 | 170.3
49.7708 | 3902 | 248.6 | 149.9 | 114.9 | 35 | 15.8 | 30.2 | 124 | 0.061 | 2.95 | 2.99 | 414.2 | 170
49.775 | 3901 | 250 | 149.6 | 114.9 | 35.1 | 15.8 | 30.2 | 124 | 0.06 | 2.99 | 3.04 | 412.5 | 170.1
49.7792 | 3899 | 247.2 | 149.8 | 114.8 | 35 | 15.8 | 29.9 | 123.7 | 0.039 | 2.97 | 2.98 | 413.2 | 169.6
49.7833 | 3896 | 250.4 | 149.9 | 115 | 35 | 15.8 | 29 | 124 | 0.074 | 3.02 | 3 | 412.9 | 169.6
49.7875 | 3902 | 250.2 | 150 | 116.1 | 35.1 | 15.8 | 30.3 | 124 | 0.063 | 3.01 | 2.97 | 411.9 | 169.7
49.7917 | 3900 | 251.1 | 149.7 | 115 | 35 | 15.8 | 30.4 | 123.8 | 0.038 | 3 | 3.02 | 412.6 | 170.5
49.7958 | 3897 | 251.3 | 149.7 | 115 | 35 | 15.8 | 30.1 | 124.1 | 0.07 | 2.98 | 3.01 | 412.9 | 169.8
49.8 | 3901 | 251.5 | 150 | 115.1 | 35 | 15.8 | 29.9 | 124.1 | 0.072 | 3 | 3.02 | 412.9 | 169.4
49.8042 | 3898 | 248 | 149.7 | 114.9 | 34.9 | 15.8 | 30.1 | 123.8 | 0.043 | 3.03 | 2.96 | 412.8 | 169.9
49.8083 | 3902 | 252.6 | 149.9 | 115.1 | 34.9 | 15.8 | 30.2 | 124.1 | 0.064 | 2.99 | 3.03 | 412.7 | 169.8
49.8125 | 3900 | 251.8 | 150.7 | 115.2 | 35 | 15.8 | 30.2 | 124.2 | 0.039 | 3.03 | 3.01 | 413 | 169.7
49.8167 | 3898 | 249.6 | 149.7 | 115.1 | 34.9 | 15.8 | 30.2 | 124.3 | 0.05 | 3.02 | 2.96 | 412.8 | 170.1
49.8208 | 3900 | 248.7 | 150 | 115.2 | 35 | 15.7 | 30.2 | 123.9 | 0.066 | 3 | 2.98 | 412.6 | 169.7
49.825 | 3902 | 248.1 | 149.8 | 114.9 | 34.9 | 15.8 | 30 | 124.2 | 0.023 | 3.06 | 2.95 | 412.6 | 169.9
49.8292 | 3902 | 248.2 | 149.9 | 115 | 34.9 | 15.7 | 30.4 | 124.2 | 0.034 | 3.01 | 2.92 | 411.4 | 169.9
49.8333 | 3900 | 248.9 | 150.1 | 115.2 | 35 | 15.7 | 30 | 124.2 | 0.064 | 3.03 | 3 | 413 | 170.3
49.8375 | 3892 | 251.2 | 149.9 | 114.9 | 35 | 15.7 | 29.9 | 123.8 | 0.057 | 3.07 | 2.99 | 413.1 | 170.1
49.8417 | 3903 | 248.7 | 150.2 | 115.2 | 35 | 15.7 | 30 | 124.1 | 0.069 | 2.99 | 2.98 | 411.9 | 170
49.8458 | 3899 | 250.1 | 149.9 | 114.8 | 35 | 15.7 | 30.2 | 123.9 | 0.051 | 2.99 | 2.99 | 412.8 | 170.6
49.85 | 3900 | 251.2 | 150.1 | 115.1 | 34.9 | 15.7 | 30.1 | 123.8 | 0.046 | 3.02 | 2.97 | 413.1 | 169.6
49.8542 | 3901 | 250.8 | 149.8 | 115 | 35.1 | 15.7 | 30.1 | 124.1 | 0.04 | 2.96 | 2.99 | 412.8 | 170.5
49.8583 | 3901 | 250.9 | 150.2 | 115.1 | 35.1 | 15.7 | 30.1 | 124.2 | 0.044 | 2.99 | 3.04 | 413.8 | 169.6
49.8625 | 3907 | 247.4 | 150.1 | 115.2 | 35.1 | 15.7 | 29.7 | 123.7 | 0.049 | 2.99 | 2.99 | 413.4 | 170
49.8667 | 3902 | 251.8 | 150.1 | 114.9 | 35.1 | 15.7 | 29.9 | 124.1 | 0.053 | 2.98 | 3.03 | 412.8 | 170.5
49.8708 | 3900 | 248.4 | 150.7 | 114.6 | 35 | 15.7 | 30.3 | 123.7 | 0.058 | 2.98 | 2.98 | 413 | 169.6
49.875 | 3898 | 250.8 | 150.2 | 115.1 | 35.1 | 15.7 | 30.2 | 123.9 | 0.046 | 3.16 | 2.98 | 413 | 170.3
49.8792 | 3901 | 247.3 | 150.2 | 115.5 | 35 | 15.7 | 30.7 | 124.2 | 0.061 | 3 | 2.93 | 413.9 | 170.1
49.8833 | 3903 | 247.2 | 150.3 | 114.7 | 35 | 15.7 | 29.8 | 124 | 0.049 | 3 | 2.99 | 413 | 169.7
49.8875 | 3894 | 250.9 | 150.1 | 115.1 | 35.1 | 15.7 | 29.7 | 124 | 0.057 | 3.01 | 2.99 | 413.2 | 170.3
49.8917 | 3896 | 251.7 | 150.1 | 114.9 | 35 | 15.8 | 29.8 | 124.4 | 0.06 | 3.04 | 3.01 | 412.9 | 169.8
49.8958 | 3899 | 247.7 | 150.1 | 115.1 | 35 | 15.8 | 29.5 | 123.9 | 0.034 | 3 | 2.98 | 412.8 | 170
49.9 | 3900 | 252.1 | 150.5 | 115.2 | 34.9 | 15.7 | 30 | 124.2 | 0.03 | 3 | 2.96 | 413.1 | 169.6
49.9042 | 3898 | 250.7 | 150 | 114.9 | 34.9 | 15.7 | 30.1 | 124.1 | 0.051 | 3 | 3 | 412.7 | 170.1
49.9083 | 3901 | 251.2 | 149.9 | 114.8 | 35 | 15.7 | 30.1 | 123.7 | 0.04 | 3.01 | 3.07 | 412.6 | 169.8
49.9125 | 3901 | 248.8 | 150 | 115.2 | 35 | 15.8 | 29.8 | 123.9 | 0.024 | 2.94 | 2.92 | 413.1 | 169.8
49.9167 | 3901 | 251.8 | 150.3 | 115.2 | 35.1 | 15.7 | 29.8 | 124.1 | 0.058 | 2.99 | 3.02 | 413.1 | 169.2
49.9208 | 3903 | 250.5 | 150 | 115.2 | 35 | 15.7 | 28.2 | 123.7 | 0.046 | 3.02 | 3.05 | 414 | 170.1
49.925 | 3901 | 248.8 | 150 | 115.1 | 35 | 15.7 | 29.8 | 123.8 | 0.022 | 2.96 | 3.01 | 413.1 | 169.8
49.9292 | 3896 | 249.8 | 150.1 | 115.1 | 35 | 15.8 | 30.2 | 124.1 | 0.058 | 2.96 | 3.01 | 413.1 | 169.7
49.9333 | 3901 | 248.6 | 149.8 | 114.9 | 35 | 15.8 | 29.9 | 123.3 | 0.052 | 2.95 | 2.96 | 412.2 | 169.8
49.9375 | 3900 | 248.8 | 149.9 | 115 | 35 | 15.7 | 29.5 | 124 | 0.044 | 2.97 | 2.95 | 413.1 | 169.8
49.9417 | 3898 | 254.3 | 149.9 | 115 | 35 | 15.8 | 29.5 | 124 | 0.039 | 3.02 | 3.02 | 413.1 | 170.1
49.9458 | 3904 | 246.8 | 150.1 | 115 | 35 | 15.8 | 29.8 | 124 | 0.057 | 2.98 | 2.92 | 413 | 170.3
49.95 | 3904 | 250.6 | 150.2 | 114.6 | 35.1 | 15.8 | 30 | 123.9 | 0.031 | 2.99 | 3.05 | 413.4 | 170.3
49.9542 | 3901 | 251.2 | 150 | 115.2 | 35.1 | 15.8 | 30 | 124 | 0.024 | 2.98 | 3.03 | 412.9 | 170.5
49.9583 | 3898 | 248.7 | 150 | 115 | 35.1 | 15.8 | 30.1 | 124.2 | 0.06 | 2.98 | 3.03 | 412.1 | 169.8
49.9625 | 3894 | 250.7 | 150 | 115 | 35 | 15.8 | 29.9 | 123.6 | 0.057 | 3.01 | 2.94 | 413 | 170
49.9667 | 3898 | 251.5 | 149.9 | 114.9 | 35.1 | 15.8 | 29.9 | 124.1 | 0.047 | 3 | 2.99 | 413 | 170.5
49.9708 | 3899 | 250.1 | 149.8 | 115 | 35.1 | 15.8 | 29.9 | 123.7 | 0.051 | 3 | 3.01 | 412.9 | 170.2
49.975 | 3901 | 250.2 | 149.9 | 115 | 35 | 15.8 | 30.3 | 123.7 | 0.036 | 2.99 | 2.97 | 413 | 170.1
49.9792 | 3901 | 253.3 | 150 | 115 | 35 | 15.8 | 30 | 124.1 | 0.031 | 3 | 3.06 | 413.1 | 170.5
49.9833 | 3898 | 250.9 | 150 | 115.1 | 35 | 15.8 | 29.6 | 123.7 | 0.059 | 2.99 | 3.06 | 413.8 | 170
49.9875 | 3900 | 249.7 | 149.9 | 115 | 35 | 15.8 | 29.6 | 123.6 | 0.048 | 2.99 | 2.94 | 412.8 | 169.5
49.9917 | 3902 | 249.3 | 149.9 | 114.9 | 35 | 15.8 | 29.5 | 124.2 | 0.077 | 2.97 | 3.01 | 413.2 | 170.1
49.9958 | 3903 | 250 | 149.8 | 115 | 35 | 15.8 | 30.7 | 123.8 | 0.051 | 3 | 3 | 413.2 | 170
50 | 3898 | 252.6 | 149.9 | 114.8 | 35 | 15.8 | 30 | 124 | 0.042 | 3.05 | 3.07 | 410.5 | 169.4
50.0042 | 3899 | 249.7 | 149.9 | 114.3 | 35 | 15.8 | 29.9 | 124.2 | 0.051 | 2.98 | 3 | 413.9 | 169.9
50.0083 | 3898 | 250.4 | 150 | 114.9 | 34.9 | 15.8 | 29.8 | 123.6 | 0.033 | 3.01 | 2.94 | 413.3 | 170.7
50.0125 | 3899 | 248.7 | 150 | 115.1 | 34.9 | 15.7 | 30.1 | 123.6 | 0.044 | 3.02 | 2.93 | 412.9 | 169.7
50.0167 | 3898 | 249.3 | 149.8 | 114.7 | 35 | 15.7 | 29.5 | 124.3 | 0.067 | 3.02 | 2.98 | 413 | 170.1
50.0208 | 3901 | 251.8 | 150.1 | 115.5 | 35 | 15.7 | 29.7 | 123.6 | 0.031 | 2.92 | 3.03 | 413.1 | 170.3
50.025 | 3898 | 249.9 | 150 | 115 | 35 | 15.7 | 29.9 | 124.1 | 0.045 | 2.99 | 3 | 412.9 | 169.8
50.0292 | 3902 | 248 | 149.9 | 115.1 | 34.9 | 15.7 | 30 | 123.9 | 0.078 | 2.95 | 2.96 | 412.7 | 169.3
50.0333 | 3902 | 249.6 | 150.1 | 115.1 | 35 | 15.7 | 30.6 | 123.7 | 0.038 | 2.95 | 2.99 | 413.1 | 169.7
50.0375 | 3900 | 249.8 | 150.1 | 114.8 | 35 | 15.7 | 30 | 123.6 | 0.042 | 3.02 | 3.04 | 413.4 | 169.9
50.0417 | 3900 | 251.5 | 150.1 | 115 | 35.1 | 15.7 | 30 | 124.2 | 0.047 | 3.03 | 3.03 | 413.7 | 170.1
50.0458 | 3901 | 249.4 | 149.9 | 114.8 | 35 | 15.7 | 30.9 | 123.7 | 0.05 | 2.98 | 2.96 | 413.3 | 170
50.05 | 3904 | 251.5 | 149.8 | 114.6 | 35 | 15.7 | 30.2 | 124.6 | 0.038 | 3.04 | 2.98 | 413.2 | 170.8
50.0542 | 3900 | 250.7 | 150.1 | 115.1 | 35 | 15.7 | 30 | 122.9 | 0.069 | 3.03 | 3.03 | 413.6 | 170.3
50.0583 | 3897 | 249.2 | 150.2 | 115.2 | 35 | 15.7 | 30.1 | 123.4 | 0.04 | 3.02 | 3.01 | 412.9 | 170.8
50.0625 | 3901 | 250.1 | 150.1 | 115.1 | 35 | 15.8 | 30 | 124.1 | 0.054 | 3 | 3 | 413.3 | 170
50.0667 | 3898 | 251.1 | 150.4 | 115.6 | 34.9 | 15.8 | 30.6 | 124.1 | 0.046 | 2.95 | 3 | 413.3 | 169.9
50.0708 | 3900 | 250.9 | 150.1 | 114.5 | 35 | 15.7 | 30.3 | 123.4 | 0.022 | 2.99 | 2.99 | 413.8 | 170.4
50.075 | 3897 | 248.8 | 150 | 115.2 | 35 | 15.7 | 29.9 | 124.3 | 0.068 | 3 | 3.01 | 413.5 | 169.7
50.0792 | 3899 | 249.2 | 150.1 | 115.3 | 35 | 15.7 | 29.8 | 124.1 | 0.068 | 3.02 | 2.99 | 413.3 | 170.5
50.0833 | 3903 | 249.3 | 150.1 | 115.1 | 35 | 15.7 | 29.6 | 123.3 | 0.024 | 2.99 | 2.96 | 412.8 | 170
50.0875 | 3903 | 249.6 | 150.1 | 115.3 | 35 | 15.7 | 30.2 | 123.9 | 0.072 | 3 | 3 | 412.7 | 170
50.0917 | 3904 | 249.3 | 150.1 | 115.1 | 35 | 15.7 | 30.1 | 123.9 | 0.029 | 3.02 | 2.98 | 413.8 | 170
50.0958 | 3900 | 250.9 | 150 | 115 | 35 | 15.7 | 30.1 | 123.5 | 0.052 | 3.03 | 2.99 | 412.8 | 170.1
50.1 | 3899 | 251.1 | 149.9 | 115 | 34.9 | 15.7 | 29.8 | 124.1 | 0.057 | 3.01 | 3.05 | 413.2 | 170.2
50.1042 | 3900 | 252.4 | 149.9 | 115 | 35 | 15.7 | 30.2 | 123.2 | 0.034 | 2.94 | 3.01 | 412.6 | 169.8
50.1083 | 3897 | 249.7 | 149.9 | 114.8 | 35 | 15.7 | 30.1 | 123.7 | 0.062 | 2.98 | 2.97 | 413.4 | 169.7
50.1125 | 3902 | 249.3 | 149.9 | 114.8 | 35 | 15.7 | 30 | 124.3 | 0.078 | 3.01 | 3.02 | 413.4 | 169.9
50.1167 | 3900 | 249.5 | 150.1 | 115.1 | 35 | 15.7 | 29.7 | 123.7 | 0.027 | 2.97 | 2.95 | 413.2 | 169.7
50.1208 | 3904 | 245.6 | 149.9 | 115 | 35 | 15.7 | 30 | 124 | 0.035 | 2.98 | 2.94 | 413.2 | 170.2
50.125 | 3893 | 250.9 | 150.1 | 115 | 35 | 15.8 | 28.2 | 123.9 | 0.06 | 2.98 | 3.01 | 413.2 | 169.9
50.1292 | 3905 | 249.7 | 149.9 | 114.9 | 35 | 15.7 | 29.7 | 124 | 0.057 | 3.07 | 2.94 | 412.7 | 170.4
50.1333 | 3899 | 249.3 | 149.8 | 114.9 | 35 | 15.7 | 30 | 124.1 | 0.045 | 2.96 | 2.98 | 413.3 | 170
50.1375 | 3902 | 249.4 | 149.8 | 114.8 | 35 | 15.8 | 30 | 124.2 | 0.063 | 3 | 3.01 | 413.3 | 170.1
50.1417 | 3900 | 251.3 | 149.9 | 114.8 | 35 | 15.8 | 30 | 123.8 | 0.044 | 2.99 | 3.02 | 413.1 | 169.6
50.1458 | 3901 | 250.5 | 150 | 114.8 | 35 | 15.8 | 29.9 | 124.2 | 0.089 | 3.02 | 2.98 | 414.2 | 169.4
50.15 | 3905 | 248.5 | 149.9 | 115.1 | 35 | 15.7 | 29.9 | 124.3 | 0.137 | 2.98 | 2.98 | 413.1 | 169.4
50.1542 | 3899 | 249.7 | 150.2 | 115.3 | 35.1 | 15.7 | 30 | 123.9 | 0.041 | 3.05 | 2.95 | 413.4 | 169.6
50.1583 | 3900 | 251.5 | 149.9 | 114.8 | 35.1 | 15.7 | 29.3 | 124.2 | 0.083 | 3.1 | 3.01 | 413.4 | 169.7
50.1625 | 3898 | 250.2 | 150.1 | 114.8 | 35 | 15.7 | 29.8 | 124 | 0.064 | 3.02 | 2.99 | 413.8 | 171
50.1667 | 3897 | 250.2 | 150.8 | 115 | 35.1 | 15.7 | 30.1 | 123.7 | 0.046 | 3 | 3.05 | 413.2 | 170.4
50.1708 | 3900 | 251.7 | 149.9 | 115 | 35 | 15.8 | 29.9 | 124.2 | 0.029 | 3 | 3.02 | 413.2 | 169.8
50.175 | 3901 | 250.7 | 150 | 114.9 | 35 | 15.8 | 30 | 124.1 | 0.05 | 2.99 | 2.96 | 412.6 | 170.1
50.1792 | 3900 | 250.9 | 150.1 | 115.3 | 35 | 15.8 | 29.8 | 124 | 0.048 | 2.89 | 3.06 | 413.1 | 169.5
50.1833 | 3898 | 251.2 | 150 | 114.8 | 34.9 | 15.8 | 29.7 | 124 | 0.058 | 3.02 | 2.99 | 413.2 | 169.4
50.1875 | 3900 | 250.1 | 150.5 | 115.8 | 34.9 | 15.8 | 30 | 123.8 | 0.075 | 3.05 | 3.01 | 413.2 | 170.6
50.1917 | 3899 | 251.5 | 150.4 | 115.2 | 35 | 15.8 | 30 | 123.6 | 0.047 | 3.02 | 2.97 | 413.1 | 169.3
50.1958 | 3900 | 249.6 | 149.6 | 115.1 | 34.8 | 15.7 | 29.9 | 123.6 | 0.027 | 2.96 | 3.01 | 414.4 | 169.7
50.2 | 3890 | 251.6 | 150.1 | 115 | 35 | 15.7 | 30.2 | 123.9 | 0.039 | 2.98 | 3.02 | 413.2 | 169.7
50.2042 | 3900 | 250.9 | 149.9 | 114.9 | 35 | 15.7 | 30.1 | 123.6 | 0.045 | 3.01 | 3.01 | 413.1 | 170.3
50.2083 | 3897 | 249.6 | 149.8 | 114.9 | 35 | 15.7 | 30.3 | 124.2 | 0.064 | 3 | 3.01 | 412.8 | 169.8
50.2125 | 3900 | 249.8 | 150.4 | 115.2 | 35.1 | 15.7 | 30 | 123.9 | 0.071 | 2.97 | 2.95 | 413.1 | 169.6
50.2167 | 3898 | 252.5 | 150.2 | 115 | 35.1 | 15.7 | 30.5 | 123 | 0.048 | 2.99 | 3.04 | 413.2 | 170
50.2208 | 3903 | 250.2 | 149.8 | 114.8 | 35.2 | 15.7 | 29.7 | 124 | 0.049 | 3.01 | 3.01 | 412.9 | 169.7
50.225 | 3900 | 249 | 150.1 | 115.1 | 35.1 | 15.7 | 29.6 | 124 | 0.074 | 3.04 | 3.02 | 413.3 | 170.2
50.2292 | 3900 | 252 | 150.4 | 115.2 | 35.1 | 15.7 | 29.9 | 123.6 | 0.062 | 2.99 | 3 | 413 | 169.9
50.2333 | 3898 | 251.1 | 150.3 | 114.9 | 35 | 15.7 | 29.9 | 123.9 | 0.024 | 3.01 | 2.98 | 413.1 | 169.9
50.2375 | 3900 | 248.6 | 150.2 | 115.1 | 35.1 | 15.7 | 30 | 124.2 | 0.067 | 2.98 | 2.98 | 413.1 | 170
50.2417 | 3898 | 247.9 | 149.9 | 114.9 | 34.9 | 15.8 | 30.4 | 123.6 | 0.039 | 3.02 | 3 | 412.9 | 169.8
50.2458 | 3898 | 247.8 | 150 | 114.8 | 35 | 15.7 | 29.8 | 124.2 | 0.071 | 2.97 | 3 | 413.2 | 169.7
50.25 | 3894 | 251 | 150.4 | 115.2 | 35 | 15.7 | 30.1 | 123.9 | 0.055 | 2.99 | 2.98 | 413.1 | 170.3
50.2542 | 3900 | 249.3 | 150 | 115 | 35 | 15.8 | 29.5 | 123.7 | 0.026 | 3.01 | 2.98 | 413 | 170.2
50.2583 | 3894 | 247.4 | 150.1 | 115.1 | 35 | 15.8 | 29.8 | 123.9 | 0.063 | 3.03 | 3.01 | 413 | 169.6
50.2625 | 3903 | 251.6 | 150.1 | 115.1 | 35 | 15.8 | 29.9 | 124.1 | 0.075 | 3.04 | 3.02 | 412.8 | 169.3
50.2667 | 3900 | 250.5 | 149.9 | 115 | 35 | 15.8 | 30.1 | 124.1 | 0.037 | 3.03 | 2.99 | 412.9 | 170.1
50.2708 | 3898 | 252.2 | 150 | 115.6 | 35 | 15.8 | 30.1 | 124 | 0.031 | 2.99 | 3.02 | 412.5 | 170.1
50.275 | 3897 | 249.5 | 150.2 | 114.6 | 35 | 15.8 | 29.9 | 124.1 | 0.046 | 3 | 2.92 | 413.2 | 170.1
50.2792 | 3899 | 251.7 | 150.3 | 114.8 | 35 | 15.8 | 30.1 | 124.1 | 0.075 | 3.02 | 3.01 | 413.2 | 169.8
50.2833 | 3899 | 250 | 149.9 | 114.8 | 34.9 | 15.8 | 30.2 | 123.7 | 0.061 | 3.01 | 2.96 | 413.1 | 170.3
50.2875 | 3899 | 251.1 | 150 | 114.8 | 35 | 15.8 | 30.4 | 124.2 | 0.046 | 3.02 | 3.02 | 413.5 | 170.4
50.2917 | 3899 | 250 | 150 | 115 | 35 | 15.8 | 30.1 | 123.8 | 0.074 | 3.01 | 2.98 | 413.3 | 170.3
50.2958 | 3901 | 248.8 | 150.1 | 115 | 35.1 | 15.7 | 30.1 | 123.9 | 0.031 | 3.03 | 2.96 | 412.2 | 169.5
50.3 | 3902 | 249.4 | 149.9 | 115.7 | 34.9 | 15.7 | 29.8 | 124.1 | 0.051 | 3.02 | 3 | 413.1 | 169.8
50.3042 | 3899 | 252.5 | 150.3 | 114.7 | 35.2 | 15.7 | 29.8 | 123.9 | 0.068 | 3.01 | 3.02 | 413.1 | 170.7
50.3083 | 3900 | 251.2 | 149.6 | 114.6 | 35.2 | 15.8 | 29.9 | 124.3 | 0.031 | 3.1 | 3.02 | 412.1 | 170.3
50.3125 | 3910 | 249.9 | 150 | 115 | 35 | 15.8 | 29.5 | 125.2 | 0.045 | 3 | 2.99 | 413 | 169.7
50.3167 | 3897 | 249.7 | 150.2 | 115 | 35 | 15.8 | 29.9 | 124.3 | 0.066 | 3.06 | 2.97 | 413 | 170.2
50.3208 | 3906 | 250.9 | 149.6 | 114.9 | 34.9 | 15.8 | 29.9 | 123.7 | 0.066 | 3.02 | 3.03 | 413.2 | 170.5
50.325 | 3899 | 250.5 | 150.2 | 116 | 35 | 15.8 | 30 | 122.5 | 0.08 | 2.83 | 3.06 | 413.9 | 169.8
50.3292 | 3899 | 252.4 | 149.9 | 114.9 | 35 | 15.8 | 30.1 | 124.2 | 0.077 | 2.97 | 3.06 | 413.6 | 170.2
50.3333 | 3901 | 249.6 | 150.2 | 115.2 | 35 | 15.8 | 29.9 | 123.7 | 0.039 | 2.98 | 2.98 | 413.2 | 170.3
50.3375 | 3901 | 250.2 | 149.9 | 114.9 | 35 | 15.8 | 30 | 124 | 0.037 | 3.02 | 3.03 | 412.9 | 169.6
50.3417 | 3898 | 250.9 | 150 | 115.2 | 35.1 | 15.8 | 30.2 | 123.8 | 0.044 | 3 | 2.99 | 413 | 170.3
50.3458 | 3899 | 251.2 | 149.8 | 114.9 | 34.9 | 15.8 | 29.9 | 123.9 | 0.058 | 3.06 | 3.05 | 413.3 | 170.2
50.35 | 3899 | 250.6 | 149.5 | 115 | 35 | 15.8 | 30.1 | 124.1 | 0.066 | 2.97 | 2.96 | 413 | 169.9
50.3542 | 3898 | 251 | 149.9 | 115.2 | 35.1 | 15.8 | 30.2 | 124 | 0.063 | 3.01 | 2.98 | 412.3 | 169.9
50.3583 | 3898 | 251.4 | 149.8 | 114.8 | 34.9 | 15.8 | 29.8 | 124 | 0.042 | 3.01 | 3.01 | 411.5 | 170.5
50.3625 | 3901 | 248.8 | 149.8 | 115.6 | 35 | 15.8 | 29.4 | 124.1 | 0.068 | 2.98 | 2.99 | 414 | 170.3
50.3667 | 3900 | 248.3 | 150 | 114.9 | 35 | 15.8 | 30 | 123.8 | 0.085 | 3.07 | 2.93 | 412.9 | 170.4
50.3708 | 3898 | 250.3 | 149.8 | 114.9 | 35 | 15.8 | 29.9 | 123.9 | 0.046 | 2.98 | 3 | 413.1 | 171.1
50.375 | 3902 | 250 | 149.9 | 115 | 35 | 15.8 | 29.7 | 124 | 0.073 | 2.94 | 3.01 | 413.2 | 170.4
50.3792 | 3900 | 249.6 | 149.8 | 115.1 | 35.1 | 15.8 | 30 | 123.9 | 0.058 | 2.99 | 3.03 | 413.2 | 170.3
50.3833 | 3908 | 251.6 | 150 | 115.2 | 35 | 15.8 | 29.8 | 123.9 | 0.037 | 3.03 | 3.02 | 412.9 | 169.5
50.3875 | 3901 | 248.6 | 150 | 115.1 | 35 | 15.8 | 30.1 | 124.1 | 0.037 | 3.03 | 2.99 | 413.5 | 169.1
50.3917 | 3904 | 250.4 | 149.9 | 114.9 | 35 | 15.8 | 29.9 | 124.1 | 0.05 | 2.99 | 2.98 | 413.2 | 170
50.3958 | 3901 | 248.2 | 149.9 | 115 | 35 | 15.8 | 30.1 | 123.9 | 0.048 | 2.98 | 2.97 | 413.1 | 169.4
50.4 | 3899 | 250.1 | 149.8 | 114.8 | 35 | 15.8 | 29.6 | 124.1 | 0.042 | 3.03 | 3 | 414.6 | 169.6
50.4042 | 3896 | 249.5 | 150.3 | 115.4 | 35 | 15.8 | 30.2 | 123.7 | 0.062 | 2.93 | 3 | 413.1 | 170
50.4083 | 3901 | 247.9 | 150.2 | 115.2 | 35.1 | 15.7 | 30.2 | 123.9 | 0.046 | 2.98 | 2.94 | 415.1 | 170.4
50.4125 | 3903 | 248.6 | 150.2 | 115.1 | 35.1 | 15.8 | 29.7 | 124.2 | 0.045 | 3.01 | 2.98 | 413.1 | 170.2
50.4167 | 3897 | 249 | 149.9 | 114.8 | 35 | 15.8 | 30.1 | 124.1 | 0.044 | 2.98 | 3 | 411.7 | 170.2
50.4208 | 3898 | 252.5 | 149.7 | 115 | 35 | 15.8 | 29.7 | 123.9 | 0.055 | 2.97 | 3.03 | 413.2 | 169.5
50.425 | 3898 | 251.9 | 150.4 | 115.2 | 35 | 15.8 | 29.8 | 124.1 | 0.071 | 3 | 3.04 | 412.9 | 170
50.4292 | 3898 | 252.3 | 150.7 | 115.4 | 35 | 15.8 | 29.8 | 124.2 | 0.076 | 2.99 | 2.99 | 413.8 | 169.6
50.4333 | 3898 | 252.1 | 150.4 | 114.6 | 34.9 | 15.8 | 28.9 | 123.9 | 0.052 | 3.01 | 3.04 | 412.6 | 170
50.4375 | 3900 | 249.7 | 150.2 | 115 | 35 | 15.8 | 29.9 | 124.5 | 0.034 | 2.98 | 3.01 | 413 | 169.8
50.4417 | 3898 | 251.8 | 150 | 115 | 34.9 | 15.8 | 29.4 | 124.1 | 0.066 | 2.98 | 3.04 | 412.8 | 170
50.4458 | 3899 | 248.5 | 150.1 | 115 | 34.9 | 15.7 | 30.2 | 124 | 0.066 | 3.03 | 2.99 | 413.8 | 170.4
50.45 | 3897 | 250.8 | 150.3 | 115.1 | 35 | 15.8 | 30.2 | 124.1 | 0.086 | 3 | 3.03 | 412.9 | 169.6
50.4542 | 3898 | 249.4 | 150.3 | 114.8 | 35 | 15.7 | 29.9 | 124.1 | 0.039 | 2.99 | 2.94 | 411.8 | 171.2
50.4583 | 3902 | 250.7 | 150.4 | 115 | 35 | 15.7 | 30.1 | 123.4 | 0.038 | 3.01 | 2.96 | 413.1 | 169.7
50.4625 | 3900 | 250.4 | 150.1 | 114.8 | 35 | 15.7 | 30.9 | 124.1 | 0.057 | 3 | 2.94 | 412.7 | 170.1
50.4667 | 3899 | 248.7 | 150.3 | 115 | 35.1 | 15.7 | 30.2 | 123.9 | 0.073 | 2.97 | 2.98 | 413.1 | 170.1
50.4708 | 3901 | 252.2 | 150 | 114.9 | 35 | 15.7 | 30.3 | 123.4 | 0.011 | 3.02 | 3.01 | 413.2 | 169.5
50.475 | 3898 | 253 | 149.7 | 114.9 | 35 | 15.7 | 30 | 124.2 | 0.06 | 3.01 | 3.03 | 412.8 | 169.5
50.4792 | 3900 | 248.7 | 150 | 115.1 | 35 | 15.7 | 30.4 | 124.2 | 0.069 | 3 | 2.98 | 413.6 | 169.6
50.4833 | 3900 | 249.6 | 150.1 | 115.1 | 35 | 15.7 | 30.3 | 123.5 | 0.046 | 2.99 | 2.99 | 413 | 170.2
50.4875 | 3900 | 249.3 | 149.9 | 114.9 | 35 | 15.7 | 30.5 | 123.9 | 0.07 | 3 | 3.01 | 412.9 | 169.7
50.4917 | 3900 | 249.4 | 149.9 | 115 | 35 | 15.7 | 30.9 | 124 | 0.051 | 3 | 2.96 | 413 | 170
50.4958 | 3901 | 248.7 | 150 | 114.9 | 35 | 15.7 | 29.8 | 123.8 | 0.046 | 2.94 | 2.93 | 412.5 | 170.4
50.5 | 3902 | 251.6 | 150.1 | 115.2 | 35.2 | 15.7 | 30.1 | 124.2 | 0.05 | 2.99 | 2.98 | 412.9 | 169.5
50.5042 | 3903 | 249.6 | 150 | 115 | 35.1 | 15.7 | 30.1 | 124.3 | 0.079 | 3.04 | 2.92 | 413 | 170.4
50.5083 | 3896 | 249.3 | 150.1 | 115 | 35.1 | 15.7 | 29.9 | 124 | 0.071 | 3.03 | 3 | 413 | 169.8
50.5125 | 3902 | 247.8 | 150.1 | 115 | 35.1 | 15.7 | 29.7 | 123.3 | 0.013 | 2.88 | 2.98 | 412.5 | 169.4
50.5167 | 3898 | 250.2 | 149.9 | 114.8 | 35 | 15.7 | 30.1 | 124.3 | 0.04 | 2.99 | 2.98 | 412.8 | 169.2
50.5208 | 3908 | 250.7 | 149.8 | 115 | 35 | 15.7 | 30.2 | 124.1 | 0.059 | 3.03 | 3.01 | 413.2 | 169.6
50.525 | 3900 | 250.9 | 150 | 115 | 35 | 15.7 | 30 | 123.7 | 0.048 | 3.01 | 3.02 | 412.8 | 170.1
50.5292 | 3901 | 248.6 | 150.3 | 115.3 | 34.7 | 15.7 | 30.3 | 123.9 | 0.061 | 2.99 | 2.98 | 414.6 | 169.8
50.5333 | 3899 | 251.1 | 150.4 | 115.2 | 34.8 | 15.7 | 30.2 | 123.9 | 0.056 | 2.97 | 3.02 | 413.3 | 170.1
50.5375 | 3899 | 252.9 | 150.2 | 115.2 | 35 | 15.7 | 29.4 | 123.8 | 0.018 | 2.87 | 3 | 412.9 | 169.8
50.5417 | 3898 | 252.1 | 150.7 | 115.3 | 35.1 | 15.7 | 30.3 | 123.9 | 0.027 | 3.09 | 3.03 | 412.8 | 170
50.5458 | 3898 | 250.5 | 149.9 | 115.2 | 35 | 15.7 | 30 | 124 | 0.073 | 3 | 3.04 | 412.7 | 170.4
50.55 | 3900 | 250.7 | 149.8 | 115.2 | 35 | 15.7 | 30.4 | 124 | 0.005 | 3 | 2.99 | 412.7 | 170.1
50.5542 | 3901 | 251.6 | 149.7 | 115 | 35 | 15.7 | 30.2 | 124 | -0.003 | 3.02 | 3.04 | 413.5 | 170.3
50.5583 | 3897 | 253 | 149.7 | 114.8 | 35 | 15.7 | 30 | 124.1 | 0.07 | 3.01 | 3.02 | 412.7 | 169.8
50.5625 | 3899 | 247.8 | 149.8 | 116.1 | 35 | 15.7 | 30.3 | 124 | 0.061 | 2.97 | 2.98 | 413 | 170.1
50.5667 | 3898 | 250.3 | 149.7 | 114.9 | 35 | 15.7 | 29.9 | 123.6 | 0.048 | 2.96 | 2.99 | 413.1 | 170.2
50.5708 | 3898 | 251.5 | 149.9 | 114.9 | 35.1 | 15.7 | 30.2 | 124.1 | 0.059 | 2.99 | 3 | 413.7 | 169.7
50.575 | 3900 | 250.3 | 149.7 | 115.4 | 35 | 15.7 | 30.1 | 123.7 | 0.021 | 2.93 | 3.03 | 413.6 | 170
50.5792 | 3899 | 251.1 | 149.8 | 114.9 | 35 | 15.7 | 29.9 | 123.9 | 0.069 | 2.99 | 3.02 | 412.4 | 170.4
50.5833 | 3894 | 252.2 | 149.7 | 115 | 35 | 15.7 | 29.8 | 123.9 | 0.052 | 2.99 | 3.07 | 412.8 | 169.9
50.5875 | 3902 | 251.3 | 149.8 | 114.9 | 34.9 | 15.7 | 30.5 | 124.1 | 0.041 | 3.04 | 3.04 | 413.2 | 170.1
50.5917 | 3900 | 250.7 | 150.2 | 115.2 | 35 | 15.7 | 29.9 | 123.9 | 0.059 | 3.03 | 3.01 | 412.7 | 169.8
50.5958 | 3899 | 249.1 | 150.4 | 115.1 | 35 | 15.7 | 30 | 124.2 | 0.05 | 2.96 | 2.98 | 413.3 | 170.3
50.6 | 3900 | 250.3 | 150.1 | 115.1 | 35 | 15.7 | 30.1 | 124 | 0.062 | 3 | 3.05 | 412.6 | 170.3
50.6042 | 3899 | 250.8 | 149.8 | 114.8 | 34.9 | 15.7 | 30.1 | 123.6 | 0.06 | 3.05 | 2.97 | 412.6 | 170
50.6083 | 3903 | 248.5 | 150 | 114.8 | 34.9 | 15.7 | 29.6 | 124.1 | 0.078 | 3.02 | 3.02 | 413 | 169.8
50.6125 | 3893 | 248.9 | 150.3 | 114.8 | 34.9 | 15.7 | 29.7 | 124.1 | 0.041 | 3.02 | 2.98 | 412.9 | 170.3
50.6167 | 3899 | 249.5 | 149.4 | 114.3 | 34.9 | 15.7 | 29.8 | 123.1 | 0.042 | 3 | 3.03 | 414.5 | 169.6
50.6208 | 3901 | 250.8 | 150.2 | 115 | 34.9 | 15.7 | 30 | 124.3 | 0.05 | 3.02 | 3.03 | 412.6 | 169.9
50.625 | 3902 | 251.6 | 150.4 | 114.5 | 34.9 | 15.7 | 30 | 124.1 | 0.039 | 3.02 | 3.02 | 412.8 | 170.9
50.6292 | 3901 | 250.1 | 150.1 | 114.7 | 34.9 | 15.8 | 29.7 | 123.9 | 0.042 | 3.01 | 2.96 | 412.8 | 170.1
50.6333 | 3898 | 249.2 | 150.2 | 115.1 | 35 | 15.7 | 30 | 124.1 | 0.033 | 2.99 | 2.96 | 412.9 | 171.5
50.6375 | 3899 | 250.2 | 150 | 115 | 35 | 15.7 | 29.9 | 124 | 0.052 | 3 | 3 | 413 | 170.3
50.6417 | 3900 | 250.9 | 150.2 | 115.2 | 35.2 | 15.8 | 29.7 | 123.7 | 0.058 | 3.02 | 3.02 | 412.7 | 170.1
50.6458 | 3901 | 251.9 | 150.1 | 114.9 | 35 | 15.8 | 29.9 | 124.1 | 0.045 | 3.02 | 2.98 | 412.1 | 169.9
50.65 | 3898 | 251.2 | 150.6 | 114.9 | 35.2 | 15.8 | 29.7 | 124 | 0.037 | 3 | 3.02 | 412.3 | 170
50.6542 | 3898 | 248.6 | 150 | 115.2 | 35.2 | 15.8 | 29.8 | 124 | 0.067 | 2.98 | 2.97 | 412.8 | 169.8
50.6583 | 3898 | 252.1 | 149.9 | 114 | 35.2 | 15.8 | 30 | 124.2 | 0.042 | 2.96 | 2.99 | 412.9 | 170
50.6625 | 3899 | 248.1 | 150 | 114.8 | 35.2 | 15.8 | 29.7 | 123.8 | 0.061 | 2.99 | 2.97 | 413.4 | 169.7
50.6667 | 3899 | 247.1 | 150.1 | 115 | 35.1 | 15.8 | 29.9 | 123.9 | 0.048 | 2.96 | 3 | 412.8 | 169.8
50.6708 | 3902 | 250.1 | 149.8 | 114.8 | 35.1 | 15.8 | 30 | 124.2 | 0.071 | 2.99 | 2.99 | 412.6 | 169.9
50.675 | 3898 | 251.8 | 150.1 | 115.2 | 35.1 | 15.8 | 30 | 123.7 | 0.029 | 2.97 | 3.02 | 413.2 | 170.2
50.6792 | 3903 | 250.5 | 149.9 | 115 | 35.1 | 15.8 | 29.9 | 124 | 0.022 | 2.97 | 3.03 | 412.8 | 170
50.6833 | 3900 | 249.7 | 150.1 | 115 | 34.9 | 15.8 | 30 | 123.6 | 0.049 | 2.9 | 3.03 | 414.1 | 169.8
50.6875 | 3900 | 248.9 | 150.1 | 115 | 35.1 | 15.8 | 29.9 | 124.2 | 0.047 | 2.98 | 2.99 | 412.2 | 169.9
50.6917 | 3900 | 249.3 | 149.7 | 114.9 | 34.9 | 15.8 | 29.9 | 123.8 | 0.004 | 3.03 | 3.02 | 413 | 169.8
50.6958 | 3901 | 247.3 | 150.1 | 115.2 | 35 | 15.8 | 30.1 | 124.2 | 0.069 | 3 | 2.99 | 412.8 | 169.9
50.7 | 3898 | 250.7 | 149.9 | 115.1 | 35.1 | 15.8 | 30 | 124.3 | 0.08 | 3.04 | 3 | 412 | 169.5
50.7042 | 3901 | 249.6 | 150.3 | 115.4 | 35 | 15.8 | 30.1 | 123.8 | 0.006 | 3 | 3 | 415.1 | 170.5
50.7083 | 3903 | 248.9 | 149.9 | 115.2 | 35 | 15.8 | 29.8 | 124 | 0.029 | 2.97 | 3.04 | 413.1 | 169.9
50.7125 | 3900 | 250.8 | 150 | 114.9 | 34.9 | 15.8 | 30.5 | 124.2 | 0.049 | 3.04 | 3.07 | 413 | 169.8
50.7167 | 3900 | 249.4 | 150 | 114.6 | 35 | 15.8 | 30 | 123.6 | 0.071 | 3.01 | 3 | 412.3 | 170.1
50.7208 | 3904 | 248.6 | 150.1 | 115 | 35 | 15.8 | 29.7 | 124 | 0.048 | 3.01 | 3.01 | 413 | 169.5
50.725 | 3900 | 249.9 | 150 | 115 | 35 | 15.8 | 30 | 124.3 | 0.055 | 3.04 | 3.04 | 412.7 | 169.8
50.7292 | 3898 | 252.1 | 150.2 | 115 | 35 | 15.8 | 30 | 123.8 | 0.042 | 2.99 | 3.04 | 412.7 | 170.8
50.7333 | 3899 | 249.9 | 150.1 | 115.1 | 35 | 15.8 | 29.6 | 124.1 | 0.054 | 3.03 | 2.99 | 412.1 | 169.7
50.7375 | 3900 | 251.7 | 149.8 | 114.9 | 35 | 15.8 | 25.6 | 123.9 | 0.069 | 3 | 3.03 | 412.5 | 170.5
50.7417 | 3901 | 252.6 | 150 | 114.9 | 35 | 15.8 | 29.8 | 123.8 | 0.046 | 3.03 | 2.97 | 413.2 | 170.4
50.7458 | 3898 | 249.9 | 150.2 | 115 | 35 | 15.7 | 30.1 | 123.9 | 0.053 | 3 | 3 | 412.9 | 169.7
50.75 | 3902 | 249.2 | 149.9 | 114.5 | 35 | 15.8 | 29.9 | 124.2 | 0.074 | 3.03 | 2.98 | 413.2 | 169.8
50.7542 | 3902 | 252.3 | 149.7 | 114.8 | 35 | 15.7 | 30.1 | 124 | 0.034 | 2.98 | 3.01 | 412.8 | 170.1
50.7583 | 3901 | 249.5 | 150.3 | 115.2 | 35 | 15.7 | 29.9 | 124 | 0.037 | 3 | 2.98 | 412 | 170
50.7625 | 3899 | 248.4 | 150.6 | 115.8 | 35 | 15.7 | 29.8 | 124 | 0.051 | 3 | 2.97 | 411.9 | 170.6
50.7667 | 3898 | 251.7 | 150.2 | 114.8 | 35 | 15.7 | 29.5 | 123.9 | 0.064 | 3 | 2.98 | 413.1 | 170.4
50.7708 | 3900 | 250.3 | 150.3 | 115.2 | 34.9 | 15.7 | 30.1 | 123.6 | 0.029 | 3 | 3 | 413 | 170
50.775 | 3900 | 248.2 | 150.1 | 115.4 | 35 | 15.7 | 29.9 | 123.6 | 0.039 | 2.99 | 3.06 | 414.2 | 170.1
50.7792 | 3900 | 251.9 | 149.9 | 114.9 | 35 | 15.7 | 29.9 | 124 | 0.033 | 2.99 | 3.04 | 412.5 | 170
50.7833 | 3899 | 251.9 | 150 | 115 | 35 | 15.7 | 29.6 | 123.8 | 0.064 | 3.01 | 3.05 | 413 | 169.6
50.7875 | 3903 | 249.7 | 149.9 | 114.8 | 35.1 | 15.7 | 29.6 | 124 | 0.048 | 3.03 | 2.99 | 412.7 | 170.2
50.7917 | 3900 | 250.2 | 149.9 | 115.1 | 35 | 15.7 | 29.8 | 124 | 0.065 | 2.96 | 3.03 | 413 | 169.8
50.7958 | 3899 | 251 | 149.8 | 114.9 | 34.9 | 15.7 | 29.9 | 123.9 | 0.057 | 3.01 | 3.02 | 415.1 | 170.5
50.8 | 3902 | 244.2 | 149.8 | 114.9 | 34.9 | 15.7 | 30.2 | 123.9 | 0.067 | 2.98 | 2.89 | 413.1 | 170.1
50.8042 | 3898 | 252 | 150.4 | 114.6 | 35.1 | 15.7 | 30 | 124 | 0.064 | 2.99 | 3.02 | 412.9 | 170.3
50.8083 | 3902 | 250.3 | 149.9 | 115.2 | 35.1 | 15.7 | 30.1 | 123.6 | 0.082 | 2.97 | 2.99 | 412.3 | 169.8
50.8125 | 3896 | 250.6 | 149.7 | 115.9 | 34.9 | 15.7 | 30.1 | 123.9 | 0.05 | 2.94 | 3.02 | 412.8 | 169.3
50.8167 | 3899 | 249.9 | 149.9 | 114.9 | 35 | 15.7 | 30.4 | 123.9 | 0.034 | 3.08 | 3 | 413.1 | 169.7
50.8208 | 3899 | 251.3 | 149.8 | 115 | 35 | 15.7 | 30.3 | 123.6 | 0.024 | 2.99 | 3.02 | 413 | 170.4
50.825 | 3901 | 251.4 | 149.3 | 114.9 | 35 | 15.7 | 30.2 | 123.6 | 0.036 | 2.97 | 2.98 | 412.8 | 169.8
50.8292 | 3902 | 248.9 | 149.8 | 114.8 | 35 | 15.7 | 30.2 | 124 | 0.059 | 3.13 | 3.01 | 412.9 | 169.8
50.8333 | 3901 | 250.8 | 149.9 | 115 | 35 | 15.7 | 29.9 | 123.8 | 0.046 | 3.01 | 3.02 | 412.9 | 169.5
50.8375 | 3897 | 253.3 | 149.7 | 114.8 | 34.9 | 15.7 | 30.1 | 124.1 | 0.033 | 3.01 | 3.03 | 412.3 | 169.6
50.8417 | 3890 | 250.4 | 150.4 | 115 | 35 | 15.7 | 30.2 | 124 | 0.074 | 3.01 | 2.97 | 412.8 | 170.4
50.8458 | 3902 | 250.3 | 150 | 115 | 35 | 15.7 | 30.1 | 123.9 | 0.068 | 3 | 2.96 | 412.8 | 170.2
50.85 | 3899 | 251.5 | 149.9 | 115 | 34.9 | 15.7 | 30.2 | 124.2 | 0.048 | 2.94 | 3.02 | 412.7 | 170.4
50.8542 | 3897 | 250 | 150 | 115.1 | 34.9 | 15.7 | 30.4 | 123.6 | 0.053 | 2.95 | 2.98 | 415.1 | 170.1
50.8583 | 3899 | 250 | 150.2 | 115.1 | 35 | 15.7 | 30.2 | 123.6 | 0.036 | 3 | 2.99 | 412.6 | 169.6
50.8625 | 3899 | 251.6 | 150.7 | 115.3 | 35 | 15.7 | 30.3 | 124.2 | 0.051 | 2.96 | 3 | 413.4 | 169.3
50.8667 | 3899 | 249.4 | 150.2 | 115.2 | 35 | 15.7 | 30.6 | 123.4 | 0.052 | 2.97 | 3.01 | 413.8 | 169.9
50.8708 | 3903 | 249.9 | 150.1 | 114.9 | 35 | 15.7 | 30.4 | 123.8 | 0.045 | 2.99 | 2.98 | 412.3 | 169.5
50.875 | 3897 | 249.7 | 150 | 114.8 | 35 | 15.7 | 29.8 | 123.9 | 0.041 | 3.02 | 2.99 | 413.1 | 169.5
50.8792 | 3898 | 249.2 | 150 | 114.8 | 35.1 | 15.7 | 30.2 | 123.9 | 0.063 | 2.97 | 3.01 | 412.8 | 170.8
50.8833 | 3900 | 248.5 | 150 | 115.7 | 35 | 15.7 | 31.3 | 123.8 | 0.046 | 3 | 2.98 | 412.7 | 170.8
50.8875 | 3901 | 250.8 | 150.2 | 115 | 35.1 | 15.7 | 32.1 | 123.6 | 0.028 | 3.02 | 3.02 | 412.6 | 170.6
50.8917 | 3895 | 249.3 | 150 | 114.5 | 35.1 | 15.7 | 30.2 | 124 | 0.056 | 2.98 | 3.02 | 413.1 | 170.9
50.8958 | 3899 | 250.1 | 150.4 | 115.2 | 35.1 | 15.7 | 29.8 | 123.6 | 0.048 | 3.02 | 3.03 | 412.4 | 171
50.9 | 3903 | 249.2 | 150.3 | 115.3 | 35.1 | 15.7 | 30 | 124 | 0.044 | 2.94 | 3.05 | 412.9 | 170
50.9042 | 3900 | 250.7 | 150 | 115 | 35 | 15.7 | 29.4 | 124.3 | 0.045 | 3 | 3.01 | 413.1 | 170.5
50.9083 | 3899 | 249.3 | 150.2 | 114.6 | 35.1 | 15.7 | 30.3 | 124 | 0.054 | 3.09 | 2.99 | 411.4 | 170.7
50.9125 | 3896 | 252.1 | 149.6 | 114.6 | 34.9 | 15.7 | 30 | 123.7 | 0.038 | 2.96 | 3.06 | 414.6 | 169.8
50.9167 | 3897 | 251.6 | 150 | 115 | 35 | 15.7 | 30.4 | 124.1 | 0.081 | 2.98 | 3.04 | 413.7 | 170.4
50.9208 | 3899 | 250.7 | 149.9 | 114.9 | 35 | 15.7 | 30.1 | 123.5 | 0.055 | 3.01 | 2.97 | 412.6 | 170.2
50.925 | 3901 | 249.7 | 149.9 | 114.8 | 35 | 15.7 | 29.7 | 124 | 0.04 | 2.99 | 3 | 412.6 | 171.2
50.9292 | 3899 | 249.9 | 150 | 115.2 | 34.9 | 15.7 | 30.8 | 124.3 | 0.044 | 3 | 3.03 | 412.8 | 170.6
50.9333 | 3901 | 250.5 | 149.7 | 114.9 | 35 | 15.7 | 30.1 | 123.9 | 0.066 | 2.97 | 3.03 | 412.7 | 170.5
50.9375 | 3901 | 250.4 | 150 | 114.9 | 35 | 15.7 | 29.9 | 123.9 | 0.056 | 2.99 | 3.03 | 412.7 | 169.9
50.9417 | 3901 | 250.7 | 149.8 | 114.8 | 35 | 15.7 | 30.1 | 124 | 0.047 | 3.02 | 2.98 | 411.5 | 170.2
50.9458 | 3896 | 251.4 | 149.8 | 114.9 | 35 | 15.7 | 29.9 | 123.8 | 0.024 | 3 | 3.05 | 412.7 | 169.9
50.95 | 3901 | 251.6 | 150.8 | 114.8 | 35.1 | 15.7 | 30.2 | 123.7 | 0.026 | 3.14 | 3 | 412.8 | 169.5
50.9542 | 3902 | 249.1 | 150.1 | 114.9 | 35 | 15.7 | 30.2 | 124.1 | 0.033 | 3 | 3.02 | 412.3 | 169.8
50.9583 | 3906 | 250.5 | 149.9 | 115 | 35 | 15.7 | 29.8 | 124.2 | 0.044 | 2.99 | 2.98 | 412.8 | 169.8
50.9625 | 3896 | 250 | 150.4 | 115.1 | 35 | 15.7 | 30.1 | 123.6 | 0.039 | 3.03 | 2.95 | 412.9 | 169.8
50.9667 | 3902 | 248.9 | 150.1 | 114.9 | 35 | 15.7 | 29.9 | 124.2 | 0.036 | 2.99 | 2.98 | 412.6 | 169.5
50.9708 | 3900 | 248.7 | 149.8 | 114.7 | 35 | 15.7 | 30 | 123.8 | 0.056 | 3.03 | 2.94 | 412.8 | 170
50.975 | 3902 | 246.7 | 149.8 | 115 | 35 | 15.7 | 30.2 | 123.8 | 0.086 | 3.07 | 2.93 | 412.7 | 169.6
50.9792 | 3901 | 250.7 | 149.8 | 115.1 | 35 | 15.7 | 30.2 | 124 | 0.041 | 3.03 | 3.05 | 413 | 169.6
50.9833 | 3903 | 250.9 | 150 | 115.2 | 35.1 | 15.7 | 29.8 | 123.9 | 0.06 | 2.98 | 3.03 | 412.8 | 171.3
50.9875 | 3899 | 248.2 | 149.9 | 115.2 | 35 | 15.7 | 30 | 123.9 | 0.054 | 3.09 | 2.96 | 412.8 | 170.2
50.9917 | 3899 | 249.4 | 150 | 115.1 | 35.1 | 15.7 | 29.7 | 123.8 | 0.026 | 2.98 | 3.01 | 412.7 | 169.5
50.9958 | 3902 | 250.1 | 149.8 | 114.9 | 35 | 15.7 | 29.5 | 124.2 | 0.038 | 2.99 | 2.98 | 413 | 170
51 | 3901 | 251.5 | 149.8 | 114.7 | 35 | 15.8 | 30.2 | 123.8 | 0.05 | 2.97 | 2.98 | 412.7 | 169.5
51.0042 | 3899 | 250.5 | 149.8 | 115.1 | 35 | 15.7 | 29.4 | 123.8 | 0.027 | 3 | 3.02 | 412.5 | 169.9
51.0083 | 3897 | 250 | 149.7 | 115 | 35 | 15.8 | 29.7 | 124.1 | 0.042 | 3.03 | 3.04 | 413 | 169.7
51.0125 | 3900 | 251.4 | 149.8 | 115.7 | 34.9 | 15.7 | 29.7 | 124.2 | 0.071 | 3.03 | 3.01 | 412.2 | 170.3
51.0167 | 3898 | 251.2 | 149.8 | 115.1 | 34.9 | 15.8 | 29.9 | 123.9 | 0.062 | 2.99 | 2.99 | 412.7 | 170.1
51.0208 | 3898 | 251.4 | 149.9 | 115.3 | 35 | 15.8 | 30 | 124 | 0.051 | 3.01 | 3.02 | 413 | 170.1
51.025 | 3899 | 250.3 | 149.9 | 115 | 34.9 | 15.8 | 29.8 | 124.1 | 0.053 | 2.99 | 3 | 412.9 | 170.7
51.0292 | 3899 | 247 | 149.9 | 115.2 | 34.9 | 15.8 | 29.8 | 124.5 | 0.061 | 3.01 | 2.96 | 412.5 | 170.1
51.0333 | 3898 | 248.8 | 150.1 | 114.9 | 34.9 | 15.8 | 30 | 123.9 | 0.051 | 2.99 | 3.03 | 413 | 169.8
51.0375 | 3905 | 248.9 | 149.7 | 114.6 | 35 | 15.8 | 29.7 | 124.4 | 0.044 | 3.02 | 3.03 | 413.2 | 169.9
51.0417 | 3898 | 249.9 | 149.9 | 114.7 | 35 | 15.7 | 29.8 | 124 | 0.039 | 2.99 | 2.99 | 412.8 | 170.9
51.0458 | 3899 | 251.8 | 150.1 | 115 | 35 | 15.7 | 29.5 | 123.8 | 0.051 | 3 | 3.03 | 412.8 | 169.9
51.05 | 3899 | 249.1 | 150.2 | 115.1 | 35 | 15.8 | 30 | 126 | 0.053 | 2.94 | 2.95 | 413.1 | 169.5
51.0542 | 3901 | 245.4 | 150.3 | 114.9 | 35 | 15.8 | 30.7 | 124.2 | 0.058 | 3 | 2.94 | 412.8 | 170.2
51.0583 | 3898 | 248.5 | 150.3 | 115.2 | 35 | 15.8 | 30 | 124.1 | 0.05 | 2.98 | 2.98 | 414.8 | 170.3
51.0625 | 3898 | 247.9 | 149.9 | 114.9 | 34.9 | 15.8 | 30 | 124.2 | 0.059 | 2.99 | 2.98 | 413 | 169.7
51.0667 | 3900 | 248.7 | 150 | 114.9 | 35 | 15.7 | 30.1 | 124 | 0.068 | 3 | 2.98 | 412.8 | 170.2
51.0708 | 3901 | 250.5 | 149.7 | 115 | 35 | 15.7 | 30 | 123.4 | 0.052 | 3.03 | 3.01 | 413.1 | 169.9
51.075 | 3899 | 251.6 | 150 | 115.1 | 35.1 | 15.7 | 30.1 | 124.1 | 0.025 | 2.98 | 3.01 | 413.5 | 170.2
51.0792 | 3898 | 250.2 | 149.8 | 114.6 | 35 | 15.7 | 30.4 | 124 | 0.046 | 3.02 | 3.03 | 413 | 169.7
51.0833 | 3899 | 250.4 | 149.7 | 114.7 | 35 | 15.7 | 30.1 | 123.6 | 0.024 | 3.04 | 3.06 | 413 | 169.8
51.0875 | 3902 | 249.9 | 150.1 | 115.2 | 35.1 | 15.7 | 30.4 | 123 | 0.056 | 2.98 | 2.93 | 411.4 | 169.8
51.0917 | 3900 | 250.4 | 149.5 | 115 | 35 | 15.7 | 30 | 124 | 0.05 | 2.96 | 3.02 | 412.6 | 170.4
51.0958 | 3900 | 250 | 149.9 | 114.9 | 35 | 15.7 | 30.3 | 123.7 | 0.032 | 3 | 2.95 | 412.9 | 169.8
51.1 | 3898 | 252.5 | 149.4 | 114.9 | 34.9 | 15.7 | 30.1 | 123.9 | 0.043 | 2.99 | 3.01 | 412.7 | 170.1
51.1042 | 3901 | 249.7 | 149.9 | 115.2 | 34.9 | 15.8 | 30.1 | 124.1 | 0.04 | 2.96 | 3.03 | 413 | 170.6
51.1083 | 3902 | 250.5 | 149.9 | 115.1 | 34.9 | 15.7 | 30.2 | 124.1 | 0.03 | 3 | 3.02 | 412.9 | 170.2
51.1125 | 3899 | 252.1 | 149.6 | 114.9 | 34.9 | 15.8 | 30.1 | 124 | 0.036 | 3.01 | 3.04 | 413.1 | 170
51.1167 | 3903 | 247.9 | 150 | 115.2 | 35 | 15.8 | 29.9 | 123.8 | 0.05 | 2.99 | 3.06 | 414 | 170.3
51.1208 | 3901 | 251.1 | 149.8 | 115.1 | 35 | 15.7 | 30.1 | 123.7 | 0.04 | 3 | 3.04 | 411.1 | 170.2
51.125 | 3900 | 248.9 | 149.8 | 114.9 | 35 | 15.7 | 30.1 | 124.1 | 0.051 | 3 | 3.01 | 413.1 | 170.2
51.1292 | 3898 | 248.2 | 149.9 | 115.2 | 35 | 15.7 | 30.8 | 124 | 0.071 | 3.02 | 2.95 | 413 | 171
51.1333 | 3899 | 250.7 | 149.8 | 115 | 35 | 15.8 | 30 | 123.7 | 0.045 | 3 | 2.99 | 412.7 | 169.6
51.1375 | 3897 | 251.5 | 149.6 | 114.8 | 35 | 15.8 | 29.9 | 124 | 0.086 | 3.01 | 3.06 | 413 | 169.6
51.1417 | 3900 | 250.2 | 149.8 | 115 | 35.3 | 15.8 | 30.1 | 124.1 | 0.061 | 3.01 | 2.97 | 411.9 | 169.8
51.1458 | 3898 | 251.9 | 150.1 | 115 | 35 | 15.7 | 30.1 | 123.3 | 0.049 | 3.02 | 3.05 | 412.9 | 169.9
51.15 | 3899 | 249 | 150 | 115.1 | 35 | 15.8 | 30 | 123.9 | 0.045 | 2.96 | 2.97 | 412.7 | 170.4
51.1542 | 3897 | 248.2 | 150 | 114.8 | 35 | 15.8 | 30.1 | 124.1 | 0.061 | 3.02 | 2.99 | 412.7 | 170
51.1583 | 3900 | 247.7 | 149.7 | 115 | 35.1 | 15.7 | 30 | 123.4 | 0.06 | 3.01 | 2.96 | 413 | 170.4
51.1625 | 3899 | 249.7 | 150.2 | 115.3 | 35 | 15.7 | 30.3 | 123.5 | 0.06 | 2.95 | 3.05 | 413.4 | 169.7
51.1667 | 3903 | 249.6 | 149.5 | 114.4 | 35 | 15.7 | 30.1 | 123.9 | 0.036 | 2.95 | 3.03 | 412.8 | 169.6
51.1708 | 3901 | 250.4 | 150.1 | 114.9 | 35 | 15.7 | 29.9 | 123.9 | 0.052 | 3.01 | 3.01 | 412.6 | 170.1
51.175 | 3898 | 253.3 | 150.1 | 115 | 35 | 15.7 | 29.9 | 123.8 | 0.043 | 3.02 | 3.07 | 412.6 | 170
51.1792 | 3898 | 253.2 | 150.3 | 115.1 | 35 | 15.7 | 30.3 | 124.1 | 0.056 | 3 | 3.02 | 412.5 | 170.3
51.1833 | 3901 | 250.8 | 150.3 | 115 | 35 | 15.7 | 30.2 | 123.1 | 0.052 | 3.04 | 3.06 | 412.9 | 170.1
51.1875 | 3900 | 249.4 | 150.2 | 115.4 | 35 | 15.7 | 30.2 | 123.5 | 0.065 | 3.01 | 3 | 412.2 | 169.8
51.1917 | 3898 | 254 | 150.3 | 115.1 | 35.1 | 15.7 | 30 | 124.3 | 0.032 | 3 | 3.11 | 413.1 | 169.8
51.1958 | 3899 | 251.3 | 150.2 | 114.8 | 35 | 15.7 | 30 | 124.2 | 0.078 | 3.03 | 3.01 | 412.7 | 170.6
51.2 | 3901 | 252.3 | 150.3 | 115.1 | 35.1 | 15.7 | 30.4 | 123.3 | 0.045 | 2.96 | 3 | 412.8 | 169.9
51.2042 | 3900 | 250.5 | 150.3 | 114.9 | 35 | 15.7 | 29.9 | 124.1 | 0.049 | 3.01 | 3 | 412.8 | 169.3
51.2083 | 3901 | 248.3 | 150.3 | 115.1 | 35.1 | 15.7 | 29.8 | 124 | 0.063 | 3.02 | 2.95 | 412.6 | 170.2
51.2125 | 3899 | 254 | 150 | 114.5 | 35.1 | 15.7 | 29.8 | 123.6 | 0.048 | 3.04 | 3.1 | 412.7 | 170.1
51.2167 | 3902 | 251.1 | 150.1 | 115.2 | 35.1 | 15.7 | 29.9 | 123.8 | 0.048 | 3 | 3.07 | 413 | 169.8
51.2208 | 3900 | 248.7 | 150 | 115 | 34.9 | 15.7 | 30 | 124.2 | 0.038 | 3.03 | 2.98 | 413.3 | 169.4
51.225 | 3899 | 252.1 | 150.3 | 115.4 | 35 | 15.7 | 30 | 123.1 | 0.038 | 2.93 | 3.07 | 413.5 | 170.4
51.2292 | 3900 | 250.6 | 150 | 114.9 | 35 | 15.7 | 30.1 | 123.9 | 0.068 | 3 | 2.99 | 412.8 | 169.8
51.2333 | 3898 | 252.4 | 149.8 | 115.4 | 34.9 | 15.7 | 29.9 | 124.6 | 0.062 | 3.03 | 3.03 | 411.5 | 169.5
51.2375 | 3901 | 250 | 150.1 | 115.1 | 35 | 15.7 | 30.4 | 123.9 | 0.053 | 2.98 | 2.96 | 414.6 | 169.8
51.2417 | 3903 | 250.2 | 149.7 | 114.9 | 34.9 | 15.7 | 30.4 | 123.7 | 0.055 | 3 | 2.96 | 412.8 | 169.6
51.2458 | 3904 | 247.9 | 150.1 | 115.1 | 35 | 15.7 | 30 | 124.1 | 0.062 | 2.95 | 2.93 | 413 | 170.2
51.25 | 3901 | 250.6 | 150.8 | 114.9 | 34.9 | 15.7 | 29.7 | 124 | 0.027 | 2.98 | 2.98 | 413.4 | 170.2
51.2542 | 3905 | 248.3 | 150 | 115 | 35 | 15.7 | 29.8 | 123.9 | 0.035 | 3.01 | 2.95 | 412.7 | 170.3
51.2583 | 3899 | 251 | 149.6 | 114.7 | 34.9 | 15.7 | 30.2 | 124.3 | 0.064 | 3.03 | 2.98 | 413 | 169.8
51.2625 | 3903 | 250.2 | 150 | 115.1 | 35.1 | 15.7 | 29.9 | 123.9 | 0.074 | 3 | 3.04 | 413.5 | 169.6
51.2667 | 3899 | 249.8 | 150.1 | 114.6 | 35 | 15.7 | 30 | 123.6 | 0.039 | 3 | 2.99 | 412.9 | 169.9
51.2708 | 3896 | 252.5 | 150.3 | 115 | 35 | 15.7 | 30.4 | 124.3 | 0.053 | 2.98 | 3.02 | 413.1 | 169.9
51.275 | 3901 | 251.4 | 150.1 | 115.1 | 35 | 15.7 | 30 | 123.8 | 0.077 | 2.99 | 3.02 | 412.9 | 170.1
51.2792 | 3901 | 250.7 | 149.9 | 114.7 | 35 | 15.7 | 30 | 123.5 | 0.064 | 2.97 | 3 | 413.5 | 169.3
51.2833 | 3900 | 251.6 | 149.2 | 115.1 | 35 | 15.7 | 30.1 | 124.2 | 0.049 | 3.02 | 2.97 | 413 | 169.8
51.2875 | 3899 | 250.2 | 149.8 | 114.9 | 35 | 15.7 | 30 | 124.1 | 0.044 | 3.01 | 3.01 | 412.7 | 170
51.2917 | 3900 | 250.3 | 149.8 | 114.9 | 35 | 15.7 | 29.8 | 123.6 | 0.051 | 2.99 | 2.99 | 413.1 | 169.6
51.2958 | 3899 | 249.6 | 150.1 | 115.2 | 35 | 15.7 | 30.4 | 123.8 | 0.075 | 3 | 2.99 | 412.8 | 169.4
51.3 | 3901 | 250.2 | 149.9 | 115.1 | 35 | 15.7 | 30 | 124 | 0.059 | 2.97 | 3.01 | 413 | 169.7
51.3042 | 3901 | 248.1 | 149.8 | 115 | 34.9 | 15.7 | 30 | 124.2 | 0.056 | 2.98 | 3.02 | 412.6 | 169.5
51.3083 | 3900 | 251.4 | 150.1 | 115.4 | 35 | 15.7 | 29.8 | 123.8 | 0.037 | 2.95 | 3.03 | 413 | 169.5
51.3125 | 3913 | 250.8 | 149.9 | 114.8 | 35 | 15.7 | 30.2 | 124.3 | 0.067 | 2.96 | 2.97 | 411 | 169.5
51.3167 | 3902 | 250 | 149.8 | 114.7 | 34.9 | 15.7 | 30.1 | 123.8 | 0.043 | 3.02 | 3.03 | 412.7 | 170.1
51.3208 | 3900 | 248.5 | 149.9 | 115 | 35.1 | 15.8 | 29.6 | 124 | 0.052 | 3.01 | 2.99 | 412.9 | 170
51.325 | 3901 | 250.7 | 149.8 | 115 | 34.9 | 15.8 | 30.1 | 123.9 | 0.099 | 3 | 3.01 | 412.7 | 170.4
51.3292 | 3896 | 251.1 | 149.8 | 115.1 | 35 | 15.8 | 30 | 123.4 | 0.03 | 3.04 | 3.03 | 412.9 | 170.6
51.3333 | 3900 | 249.1 | 149.7 | 114.5 | 35 | 15.8 | 30.5 | 124 | 0.07 | 3.01 | 2.97 | 412.5 | 170.4
51.3375 | 3895 | 247.9 | 149.9 | 115 | 35 | 15.8 | 30.1 | 123.9 | 0.051 | 3.02 | 2.97 | 412.7 | 170.1
51.3417 | 3901 | 249.1 | 149.9 | 115 | 34.9 | 15.8 | 29.9 | 123.5 | 0.036 | 3 | 2.98 | 412.9 | 170.5
51.3458 | 3898 | 251.5 | 150 | 114.9 | 35 | 15.8 | 30.1 | 124 | 0.048 | 2.97 | 2.98 | 412.8 | 169.8
51.35 | 3899 | 249.9 | 150.1 | 115.1 | 35 | 15.7 | 30 | 123.9 | 0.073 | 3 | 2.98 | 412.7 | 169.6
51.3542 | 3901 | 251.6 | 150.1 | 114.8 | 35.1 | 15.7 | 29.8 | 123.5 | 0.013 | 3.09 | 3.02 | 412.7 | 169.6
51.3583 | 3898 | 247.6 | 150.1 | 115 | 35.1 | 15.7 | 30 | 124 | 0.081 | 3 | 2.97 | 413.8 | 170.1
51.3625 | 3894 | 250.4 | 149.9 | 114.9 | 35.1 | 15.7 | 30.1 | 124.1 | 0.049 | 3.02 | 3.06 | 412.8 | 170.6
51.3667 | 3897 | 250.3 | 149.9 | 114.8 | 35.1 | 15.7 | 29.6 | 123.6 | 0.023 | 2.99 | 3.03 | 413 | 170
51.3708 | 3900 | 252.5 | 150.2 | 114.7 | 35.1 | 15.7 | 30 | 124.2 | 0.064 | 2.9 | 3.01 | 412.8 | 169.3
51.375 | 3899 | 251.8 | 150.1 | 115.2 | 35.1 | 15.7 | 30 | 124 | 0.063 | 3 | 3.04 | 412.7 | 169.7
51.3792 | 3901 | 249.7 | 150.3 | 115.1 | 35.1 | 15.7 | 30.1 | 123.6 | 0.031 | 3.03 | 3 | 412.8 | 169.8
51.3833 | 3899 | 249.4 | 150.2 | 114.6 | 35.1 | 15.7 | 30.1 | 123.9 | 0.054 | 3 | 3.01 | 413.1 | 169.9
51.3875 | 3902 | 248.5 | 150.1 | 115 | 35 | 15.7 | 29.9 | 123.9 | 0.048 | 3.02 | 2.99 | 412.9 | 169.8
51.3917 | 3902 | 248.2 | 149.9 | 115 | 34.8 | 15.7 | 30.2 | 123.7 | 0.034 | 3.02 | 2.93 | 412.6 | 170
51.3958 | 3901 | 247.4 | 150.1 | 114.9 | 34.9 | 15.7 | 30.1 | 123.9 | 0.078 | 2.91 | 3 | 413 | 170
51.4 | 3905 | 250.2 | 150.2 | 115 | 34.9 | 15.7 | 31.6 | 124 | 0.094 | 2.98 | 3.02 | 413 | 169.8
51.4042 | 3900 | 248.4 | 150.9 | 115.2 | 35.1 | 15.7 | 30 | 123.6 | 0.047 | 2.99 | 2.92 | 412.8 | 170.4
51.4083 | 3900 | 249.7 | 150.3 | 115.3 | 35 | 15.7 | 30.2 | 123.8 | 0.066 | 2.99 | 3.02 | 412.7 | 170.5
51.4125 | 3900 | 249.2 | 150.3 | 115.2 | 35 | 15.7 | 30.2 | 124 | 0.05 | 2.99 | 2.95 | 413 | 169.7
51.4167 | 3901 | 250.5 | 150.1 | 115 | 35 | 15.7 | 30.1 | 123.6 | 0.028 | 2.97 | 2.98 | 413.1 | 170
51.4208 | 3902 | 249.8 | 149.9 | 114.9 | 35 | 15.7 | 29.7 | 124 | 0.031 | 3.03 | 2.96 | 413 | 169.8
51.425 | 3901 | 252.2 | 150.1 | 115 | 34.9 | 15.7 | 29.9 | 123.8 | 0.066 | 3 | 3.04 | 412.3 | 169.8
51.4292 | 3903 | 248.6 | 149.9 | 114.9 | 35 | 15.7 | 30.1 | 123.6 | 0.053 | 3 | 2.94 | 412.9 | 169.9
51.4333 | 3898 | 250.8 | 150 | 114.9 | 35 | 15.7 | 29.5 | 124 | 0.046 | 3 | 3 | 413 | 170.2
51.4375 | 3901 | 249.6 | 150.1 | 115.4 | 35 | 15.7 | 29.7 | 123.9 | 0.025 | 2.97 | 3 | 413.5 | 169.4
51.4417 | 3900 | 250.8 | 150 | 115 | 35.1 | 15.7 | 29.8 | 124 | 0.007 | 3.06 | 2.99 | 411.4 | 170.4
51.4458 | 3897 | 249.6 | 149.8 | 114.7 | 35.1 | 15.7 | 30.1 | 123.8 | 0.054 | 2.96 | 2.99 | 412.6 | 170.2
51.45 | 3898 | 253.3 | 150 | 115.2 | 35.1 | 15.7 | 30.2 | 124 | 0.074 | 2.97 | 3.01 | 412.8 | 169.9
51.4542 | 3898 | 251.5 | 150 | 115 | 35.1 | 15.7 | 30 | 124 | 0.07 | 3.03 | 3.02 | 413.9 | 169.2
51.4583 | 3897 | 248.9 | 149.8 | 114.7 | 35.1 | 15.7 | 30 | 123.6 | 0.03 | 3.03 | 2.95 | 412.9 | 170.8
51.4625 | 3899 | 251.2 | 149.9 | 115.1 | 35.1 | 15.7 | 30.2 | 124.1 | 0.054 | 3.01 | 3.04 | 414.6 | 169.8
51.4667 | 3901 | 248.3 | 149.7 | 115.2 | 35 | 15.7 | 30.1 | 124 | 0.066 | 3.01 | 3 | 413.1 | 170.6
51.4708 | 3900 | 251.8 | 149.9 | 114.2 | 35 | 15.7 | 30 | 123.6 | 0.028 | 3 | 2.99 | 413 | 170.2
51.475 | 3900 | 249.7 | 149.8 | 114.9 | 35 | 15.7 | 29.9 | 124 | 0.026 | 2.99 | 3 | 413.8 | 170.1
51.4792 | 3902 | 250.7 | 150.4 | 115.1 | 34.9 | 15.7 | 30 | 123.9 | 0.037 | 2.99 | 2.99 | 413 | 170.2
51.4833 | 3908 | 250.9 | 150 | 115.2 | 34.9 | 15.7 | 29.1 | 122.3 | 0.025 | 2.9 | 3.05 | 413.8 | 169.5
51.4875 | 3898 | 249.8 | 149.8 | 114.7 | 34.9 | 15.7 | 30 | 123.9 | 0.054 | 2.94 | 2.99 | 413.6 | 169.8
51.4917 | 3901 | 250.2 | 150.2 | 115.2 | 35 | 15.7 | 29.9 | 124 | 0.056 | 2.98 | 3.01 | 412.8 | 170.2
51.4958 | 3898 | 251.6 | 149.8 | 114.8 | 34.9 | 15.7 | 30 | 124.6 | 0.028 | 3 | 3.04 | 412.8 | 169.8
51.5 | 3900 | 252 | 149.7 | 115.1 | 35 | 15.7 | 29.7 | 124.3 | 0.037 | 3.04 | 2.89 | 413.5 | 170.1
51.5042 | 3899 | 250.6 | 150.2 | 114.9 | 35 | 15.7 | 30 | 123.9 | 0.057 | 3.02 | 2.99 | 412.7 | 169.7
51.5083 | 3900 | 250.6 | 150.2 | 115 | 35 | 15.7 | 30.1 | 123.8 | 0.047 | 3 | 3.01 | 413.2 | 170.4
51.5125 | 3898 | 251.7 | 150.2 | 115.1 | 34.9 | 15.7 | 30.2 | 123.9 | 0.034 | 3 | 2.99 | 412.8 | 170.5
51.5167 | 3902 | 249.5 | 150 | 114.9 | 35 | 15.7 | 30.2 | 124.2 | 0.073 | 3.01 | 2.99 | 413.7 | 170.3
51.5208 | 3898 | 251.5 | 150.2 | 115.2 | 35.1 | 15.7 | 29.9 | 123.8 | 0.057 | 2.99 | 3.02 | 413.3 | 170.3
51.525 | 3907 | 248.3 | 150.1 | 115 | 35.1 | 15.8 | 30 | 123.8 | 0.036 | 3.01 | 2.92 | 412.9 | 170.4
51.5292 | 3898 | 252.3 | 150 | 115.1 | 35 | 15.7 | 30 | 124 | 0.063 | 3.02 | 3.05 | 412.8 | 170.2
51.5333 | 3896 | 250.5 | 150.3 | 115 | 35.1 | 15.8 | 29.9 | 124 | 0.074 | 3.02 | 3.03 | 413 | 169.6
51.5375 | 3895 | 248.7 | 150.4 | 115.1 | 35.1 | 15.8 | 29.8 | 123.8 | 0.04 | 3.02 | 3.02 | 412.6 | 170.4
51.5417 | 3898 | 250.5 | 150.1 | 114.8 | 35 | 15.8 | 29.8 | 124.2 | 0.062 | 2.99 | 3.02 | 412.8 | 169.2
51.5458 | 3901 | 251.7 | 150.4 | 115.2 | 35.1 | 15.8 | 30 | 124.2 | 0.049 | 2.99 | 3.03 | 413 | 169.5
51.55 | 3897 | 251.8 | 150.1 | 114.8 | 35 | 15.8 | 29.9 | 123.7 | 0.034 | 2.98 | 3.08 | 413 | 169.7
51.5542 | 3900 | 250.3 | 149.9 | 115 | 35 | 15.8 | 29.1 | 124.4 | 0.051 | 3 | 2.99 | 412.8 | 170.2
51.5583 | 3901 | 249 | 150.1 | 115.2 | 35 | 15.8 | 30.2 | 124.3 | 0.066 | 2.97 | 2.99 | 413 | 170.2
51.5625 | 3901 | 250.7 | 150.1 | 115.1 | 35 | 15.8 | 30.1 | 123.3 | 0.035 | 2.96 | 3.06 | 412.9 | 170.5
51.5667 | 3901 | 251.7 | 150 | 114.9 | 34.9 | 15.7 | 29.6 | 124.2 | 0.029 | 3.02 | 2.98 | 412.6 | 169.8
51.5708 | 3896 | 250.1 | 149.9 | 114.9 | 34.9 | 15.7 | 30 | 124 | 0.076 | 2.98 | 3.27 | 412.9 | 169.6
51.575 | 3902 | 244.4 | 150 | 115.3 | 34.9 | 15.7 | 30.1 | 123.8 | 0.044 | 2.94 | 2.98 | 412.6 | 170.3
51.5792 | 3901 | 252.1 | 150.1 | 115.1 | 34.9 | 15.7 | 30.1 | 124 | 0.049 | 2.99 | 3.01 | 413.2 | 170.7
51.5833 | 3900 | 250.1 | 150 | 115.1 | 34.9 | 15.7 | 30 | 123.9 | 0.071 | 3 | 2.99 | 412.8 | 170.2
51.5875 | 3897 | 249.4 | 149.8 | 114.9 | 35 | 15.7 | 33.1 | 123.9 | 0.049 | 3.04 | 2.99 | 411.6 | 170.7
51.5917 | 3903 | 249.2 | 149.7 | 113.6 | 35.1 | 15.7 | 30.2 | 125 | 0.024 | 3.11 | 2.96 | 412.8 | 169.5
51.5958 | 3899 | 251 | 149.9 | 115 | 35 | 15.7 | 30.1 | 124.3 | 0.051 | 2.97 | 3.02 | 412.6 | 170.3
51.6 | 3901 | 246.9 | 149.9 | 115 | 35 | 15.7 | 29.9 | 123.6 | 0.053 | 2.97 | 2.98 | 412.2 | 169.4
51.6042 | 3898 | 249.4 | 149.8 | 115 | 35.1 | 15.7 | 30.5 | 124.3 | 0.073 | 3 | 2.96 | 412.1 | 169.9
51.6083 | 3893 | 253.5 | 149.9 | 115 | 35 | 15.7 | 30 | 123.9 | 0.059 | 3.02 | 3.05 | 412.8 | 169.5
51.6125 | 3901 | 250.7 | 150 | 115.2 | 35.1 | 15.7 | 30.2 | 123.6 | 0.04 | 2.96 | 3.03 | 412.8 | 169.9
51.6167 | 3903 | 249.2 | 149.9 | 115.1 | 35.2 | 15.7 | 29.9 | 124 | 0.056 | 3.03 | 2.99 | 413.1 | 169.8
51.6208 | 3900 | 250.6 | 150 | 115.2 | 35.1 | 15.7 | 29.9 | 123.9 | 0.081 | 2.99 | 2.98 | 412.5 | 170.2
51.625 | 3898 | 252.1 | 149.9 | 115.2 | 35.1 | 15.7 | 30.3 | 123.8 | 0.047 | 2.96 | 3.08 | 413.4 | 169.9
51.6292 | 3898 | 250.5 | 150 | 115.2 | 35.1 | 15.7 | 29.9 | 123.9 | 0.054 | 3 | 3.07 | 412.7 | 169.6
51.6333 | 3900 | 251.2 | 150 | 114.8 | 35.1 | 15.7 | 30.2 | 123.7 | 0.052 | 3 | 2.99 | 413.1 | 169.7
51.6375 | 3900 | 249.7 | 150.1 | 115.1 | 35.1 | 15.7 | 29.4 | 123.9 | 0.03 | 3.03 | 2.98 | 412.7 | 169.5
51.6417 | 3906 | 246.5 | 149.9 | 115.1 | 35.1 | 15.7 | 29.9 | 125.8 | 0.088 | 3.02 | 2.9 | 412.1 | 171.4
51.6458 | 3897 | 249 | 149.2 | 115.2 | 35 | 15.7 | 30.1 | 123.6 | 0.081 | 3.03 | 3.02 | 413.9 | 170.5
51.65 | 3899 | 249.9 | 149.9 | 114.9 | 35 | 15.7 | 29.7 | 123.7 | 0.031 | 3.02 | 2.95 | 412.4 | 170.3
51.6542 | 3898 | 251.3 | 149.8 | 114.4 | 34.9 | 15.7 | 33 | 124.2 | 0.059 | 3 | 3.01 | 413.4 | 170.6
51.6583 | 3898 | 250.8 | 149.8 | 114.8 | 35 | 15.7 | 30.4 | 124.8 | 0.083 | 3.11 | 2.99 | 413.1 | 170.2
51.6625 | 3899 | 252.1 | 150.2 | 115.2 | 34.9 | 15.7 | 30.3 | 123.4 | 0.039 | 2.93 | 3 | 413 | 169.7
51.6667 | 3902 | 249.2 | 150.1 | 115.2 | 35 | 15.7 | 30.7 | 124.4 | 0.083 | 2.99 | 2.99 | 412.7 | 169.8
51.6708 | 3902 | 250.3 | 150.3 | 115.3 | 35 | 15.7 | 29.8 | 124.2 | 0.056 | 3.04 | 2.99 | 413.1 | 170.2
51.675 | 3907 | 250.3 | 149.9 | 114.9 | 34.9 | 15.7 | 29.8 | 123.4 | 0.057 | 3.02 | 3.01 | 413.4 | 169.8
51.6792 | 3900 | 251.2 | 150 | 114.8 | 34.9 | 15.7 | 29.8 | 123.9 | 0.03 | 3.02 | 3.01 | 412.6 | 169.8
51.6833 | 3898 | 250.3 | 150.1 | 114.8 | 35 | 15.7 | 30.3 | 123.9 | 0.085 | 3.08 | 3 | 413 | 170.6
51.6875 | 3902 | 249.4 | 150.3 | 114.7 | 35 | 15.7 | 29.9 | 123.5 | 0.038 | 3 | 3 | 412.8 | 169.8
51.6917 | 3901 | 249.7 | 150.1 | 115 | 35.1 | 15.7 | 29.8 | 124 | 0.061 | 3 | 2.97 | 412.9 | 169.4
51.6958 | 3899 | 252.4 | 150 | 114.7 | 35 | 15.7 | 29.9 | 123.9 | 0.055 | 3.01 | 3.08 | 412.8 | 169.9
51.7 | 3899 | 250.8 | 150.2 | 114.8 | 35 | 15.7 | 30 | 124 | 0.056 | 2.98 | 3 | 412.8 | 169.9
51.7042 | 3902 | 248.2 | 150.3 | 115.1 | 35.1 | 15.7 | 29.4 | 123.8 | 0.051 | 3.02 | 2.98 | 412.9 | 170.1
51.7083 | 3900 | 250.2 | 150.3 | 115 | 35 | 15.8 | 30.1 | 124.3 | 0.029 | 2.99 | 3.01 | 413 | 170.1
51.7125 | 3898 | 251.7 | 150.2 | 114.7 | 35.1 | 15.8 | 30.1 | 123.9 | 0.065 | 3.03 | 3.01 | 412.2 | 170.2
51.7167 | 3900 | 248 | 150.2 | 115.1 | 35 | 15.8 | 29.9 | 123.5 | 0.048 | 3.01 | 2.99 | 412.7 | 170.3
51.7208 | 3901 | 248.7 | 150.2 | 115.2 | 35.1 | 15.8 | 30.1 | 124 | 0.046 | 3 | 3.02 | 411.7 | 170.2
51.725 | 3900 | 248.1 | 149.9 | 115.1 | 35.1 | 15.8 | 30.3 | 123.9 | 0.036 | 2.99 | 2.98 | 411.7 | 169.7
51.7292 | 3899 | 252.1 | 149.7 | 114.9 | 35 | 15.8 | 29.9 | 123.5 | 0.03 | 3.04 | 3.04 | 413 | 169.3
51.7333 | 3900 | 249.9 | 149.9 | 115 | 35 | 15.8 | 30.2 | 123.7 | 0.051 | 3.01 | 3.05 | 413.7 | 169.8
51.7375 | 3900 | 249.2 | 149.8 | 114.9 | 35 | 15.8 | 30.1 | 124.2 | 0.075 | 3.01 | 2.96 | 413 | 169.7
51.7417 | 3900 | 250.3 | 149.6 | 114.9 | 35 | 15.8 | 30.2 | 123.6 | 0.046 | 3 | 3.05 | 413.3 | 170
51.7458 | 3901 | 250.4 | 149.5 | 115.4 | 35.1 | 15.8 | 29.8 | 124.1 | 0.056 | 2.97 | 2.98 | 411.4 | 169.7
51.75 | 3900 | 250.4 | 149.8 | 115 | 35 | 15.8 | 30 | 123.4 | 0.074 | 3.01 | 2.99 | 413 | 170.5
51.7542 | 3899 | 250.7 | 149.8 | 115 | 35 | 15.8 | 29.9 | 123.7 | 0.037 | 3.01 | 3.03 | 413 | 169.9
51.7583 | 3899 | 248.8 | 149.3 | 115.5 | 35 | 15.8 | 30.2 | 124.1 | 0.035 | 3.02 | 2.95 | 412.9 | 169.8
51.7625 | 3902 | 251.7 | 149.9 | 115 | 35 | 15.8 | 30 | 123.3 | 0.05 | 2.96 | 3.03 | 413.9 | 169.7
51.7667 | 3901 | 251 | 150 | 115.1 | 35 | 15.8 | 30.1 | 124.1 | 0.08 | 3.05 | 3.02 | 413.5 | 169.9
51.7708 | 3903 | 250.5 | 150.1 | 115.1 | 35 | 15.8 | 29.8 | 123.8 | 0.034 | 3.04 | 2.99 | 412.9 | 169.6
51.775 | 3901 | 251.6 | 149.9 | 114.7 | 35 | 15.8 | 30 | 124.1 | 0.063 | 3.03 | 3.04 | 412.8 | 170.6
51.7792 | 3901 | 249.7 | 149.8 | 114.8 | 34.9 | 15.8 | 29.9 | 123.9 | 0.036 | 2.99 | 3.02 | 412.6 | 169.6
51.7833 | 3900 | 250.6 | 149.9 | 114.8 | 35 | 15.8 | 30.1 | 124 | 0.046 | 3.08 | 3 | 412.7 | 170
51.7875 | 3896 | 252.5 | 149.9 | 115 | 35 | 15.8 | 29.8 | 124 | 0.066 | 3.01 | 3 | 412.8 | 169.7
51.7917 | 3898 | 249.6 | 149.8 | 114.9 | 34.9 | 15.8 | 30.1 | 124.1 | 0.066 | 3.04 | 3 | 413 | 169.6
51.7958 | 3901 | 248.9 | 150.1 | 114.8 | 35 | 15.8 | 29.7 | 123.6 | 0.024 | 2.99 | 2.98 | 413.6 | 170.4
51.8 | 3901 | 250.1 | 150 | 114.6 | 35 | 15.8 | 29.9 | 124 | 0.07 | 3.04 | 3 | 412.4 | 169.7
51.8042 | 3899 | 247.5 | 150.7 | 115.1 | 35 | 15.8 | 30.2 | 123.8 | 0.066 | 2.97 | 2.97 | 412.8 | 170.1
51.8083 | 3894 | 250 | 149.9 | 115 | 35 | 15.8 | 30.2 | 123.7 | 0.026 | 3.03 | 2.99 | 412.3 | 169.3
51.8125 | 3898 | 251.4 | 149.9 | 115.2 | 35 | 15.8 | 30.3 | 124.4 | 0.044 | 3.04 | 3.01 | 412.6 | 169.5
51.8167 | 3901 | 252.9 | 149.9 | 114.8 | 34.9 | 15.8 | 30 | 124.2 | 0.052 | 3.03 | 2.99 | 412.7 | 169.5
51.8208 | 3901 | 250.3 | 149.8 | 115.6 | 35.1 | 15.8 | 29.9 | 123.8 | 0.041 | 2.93 | 2.98 | 412.5 | 170
51.825 | 3897 | 252.6 | 150.1 | 115.2 | 35 | 15.7 | 29.8 | 124.3 | 0.014 | 3.01 | 3.07 | 413 | 169.6
51.8292 | 3898 | 249.5 | 149.8 | 114.7 | 34.9 | 15.7 | 30.2 | 124.3 | 0.059 | 3 | 3 | 412.9 | 169.8
51.8333 | 3900 | 251.1 | 150.2 | 115 | 35 | 15.7 | 30 | 123.7 | 0.027 | 2.99 | 3.01 | 412.9 | 170.4
51.8375 | 3903 | 249.7 | 150.3 | 115 | 34.9 | 15.7 | 29.9 | 124.2 | 0.076 | 3 | 2.97 | 412.8 | 170.7
51.8417 | 3901 | 249.6 | 150.1 | 114.9 | 34.9 | 15.7 | 30 | 124.1 | 0.05 | 3.03 | 3 | 412.7 | 169.9
51.8458 | 3900 | 249.2 | 150.9 | 115 | 35 | 15.7 | 30 | 123.5 | 0.019 | 3.02 | 2.98 | 412.4 | 170
51.85 | 3900 | 247.4 | 149.7 | 115.7 | 35 | 15.7 | 29.9 | 124.1 | 0.059 | 2.99 | 2.92 | 411.3 | 169.9
51.8542 | 3903 | 248.1 | 150.2 | 114.8 | 35 | 15.7 | 29.2 | 123.9 | 0.037 | 2.98 | 2.98 | 412.7 | 170.3
51.8583 | 3900 | 250 | 150.4 | 115.1 | 35.1 | 15.7 | 30.1 | 123.6 | 0.048 | 2.99 | 2.95 | 412.8 | 170.5
51.8625 | 3898 | 250 | 150.3 | 115.7 | 35 | 15.7 | 30 | 124 | 0.068 | 2.95 | 2.98 | 411.1 | 170.1
51.8667 | 3900 | 249.6 | 150.3 | 115.2 | 35.1 | 15.7 | 29.8 | 123.8 | 0.063 | 2.99 | 3 | 412.8 | 170.2
51.8708 | 3899 | 249.5 | 149.7 | 114.9 | 35.1 | 15.7 | 30.2 | 123.9 | 0.026 | 3 | 3 | 413.3 | 169.5
51.875 | 3903 | 251.2 | 149.9 | 115.1 | 35.1 | 15.7 | 30.1 | 124.1 | 0.042 | 3.02 | 3.02 | 412.8 | 170.4
51.8792 | 3902 | 252.3 | 150.4 | 115 | 35.1 | 15.7 | 29.9 | 124.2 | 0.034 | 2.99 | 3.01 | 412.2 | 170.1
51.8833 | 3899 | 249.3 | 150 | 115.9 | 35.1 | 15.7 | 30.2 | 123.5 | 0.033 | 3.02 | 2.99 | 413.4 | 169.9
51.8875 | 3896 | 250.9 | 149.8 | 114.9 | 35 | 15.7 | 30.1 | 124 | 0.034 | 3 | 3.02 | 412.8 | 170.2
51.8917 | 3896 | 248.9 | 150 | 115.2 | 35.1 | 15.7 | 30.1 | 123.9 | 0.065 | 3 | 2.99 | 413 | 169.8
51.8958 | 3900 | 252.4 | 149.6 | 115 | 34.9 | 15.7 | 30.2 | 124 | 0.066 | 3.04 | 2.99 | 413.1 | 170.2
51.9 | 3901 | 248.9 | 149.9 | 115.1 | 35 | 15.7 | 30.1 | 124.2 | 0.058 | 3.02 | 2.96 | 413.2 | 169.9
51.9042 | 3898 | 251.8 | 149.6 | 114.8 | 34.9 | 15.7 | 29.7 | 123.7 | 0.069 | 3.01 | 3.04 | 413.2 | 170.8
51.9083 | 3900 | 250.6 | 149.9 | 115.2 | 35 | 15.7 | 30.1 | 123.7 | 0.06 | 2.96 | 2.95 | 413.2 | 170
51.9125 | 3901 | 249.5 | 149.7 | 114.9 | 34.9 | 15.7 | 29.9 | 123.9 | 0.051 | 2.92 | 2.97 | 412.9 | 169.8
51.9167 | 3897 | 251.8 | 149.9 | 115 | 34.9 | 15.7 | 29.1 | 123.9 | 0.025 | 2.98 | 2.99 | 412.9 | 170.1
51.9208 | 3900 | 249.7 | 150.3 | 115.5 | 34.8 | 15.7 | 29.7 | 123.6 | 0.068 | 2.97 | 3 | 412.9 | 170.2
51.925 | 3900 | 249.4 | 149.8 | 114.9 | 35 | 15.7 | 29.7 | 124.1 | 0.047 | 2.9 | 3 | 413 | 169.8
51.9292 | 3899 | 251.2 | 149.8 | 115 | 35 | 15.7 | 29.9 | 123.8 | 0.048 | 2.97 | 3.02 | 412.7 | 169.6
51.9333 | 3902 | 249.9 | 149.6 | 115.2 | 35.1 | 15.7 | 29.4 | 123.3 | 0.045 | 3.01 | 3.04 | 412.8 | 169.8
51.9375 | 3902 | 249 | 149.8 | 114.9 | 35.1 | 15.7 | 29.7 | 124 | 0.035 | 2.98 | 3 | 413.1 | 169.6
51.9417 | 3907 | 252.7 | 150 | 115 | 35.2 | 15.7 | 30.1 | 124 | 0.077 | 3.01 | 3.04 | 412.8 | 170.8
51.9458 | 3900 | 246.8 | 150.1 | 115 | 35.1 | 15.7 | 29.9 | 123.6 | 0.047 | 2.99 | 2.96 | 412.6 | 170.2
51.95 | 3901 | 250.8 | 150 | 114.9 | 35.2 | 15.7 | 29.8 | 124.5 | 0.059 | 3.03 | 2.99 | 411.3 | 170.2
51.9542 | 3901 | 248.3 | 150 | 114.9 | 35.1 | 15.7 | 30.2 | 124.1 | 0.045 | 3.01 | 3.01 | 413 | 170.1
51.9583 | 3900 | 252.8 | 149.9 | 114.4 | 35.1 | 15.7 | 30.7 | 123.7 | 0.056 | 3.03 | 2.99 | 413.6 | 170.5
51.9625 | 3896 | 248.6 | 150.1 | 115.1 | 35 | 15.7 | 31.2 | 123.9 | 0.058 | 2.99 | 2.87 | 412.7 | 169.8
51.9667 | 3901 | 249.3 | 150.3 | 115.3 | 35 | 15.7 | 30.1 | 124 | 0.04 | 3.01 | 3 | 412.8 | 170
51.9708 | 3902 | 250.3 | 150 | 115.2 | 34.9 | 15.7 | 29.7 | 124 | 0.05 | 3 | 3.04 | 412.9 | 170.1
51.975 | 3896 | 249.8 | 149.8 | 114.8 | 34.9 | 15.7 | 29 | 124 | 0.049 | 3.04 | 3 | 412.7 | 170.1
51.9792 | 3893 | 247.7 | 149.9 | 115 | 34.8 | 15.7 | 30.1 | 124.1 | 0.047 | 3.01 | 2.96 | 413.4 | 169.7
51.9833 | 3898 | 248.9 | 150.1 | 115 | 34.9 | 15.7 | 30 | 123.4 | 0.036 | 2.92 | 3.02 | 412.2 | 169.9
51.9875 | 3901 | 249.7 | 149.9 | 114.8 | 34.9 | 15.7 | 29.7 | 123.7 | 0.006 | 3.04 | 3.02 | 413.1 | 170.3
51.9917 | 3900 | 248.2 | 150.9 | 114.4 | 35 | 15.7 | 29.9 | 124 | 0.058 | 2.97 | 2.98 | 413.1 | 170.4
51.9958 | 3899 | 246.9 | 150.1 | 115 | 34.9 | 15.7 | 30 | 123.8 | 0.072 | 3 | 2.93 | 412.7 | 170.2
52 | 3898 | 247 | 150.2 | 115 | 34.9 | 15.7 | 30 | 123.8 | 0.014 | 3.02 | 2.95 | 413 | 169.3
52.0042 | 3900 | 248.3 | 150.2 | 115.1 | 35 | 15.7 | 30.1 | 124.2 | 0.049 | 3 | 2.98 | 411.4 | 170
52.0083 | 3898 | 251.6 | 150.3 | 115.4 | 34.9 | 15.7 | 30 | 124 | 0.035 | 2.99 | 3.06 | 412.4 | 169.6
52.0125 | 3900 | 252.1 | 150.2 | 115 | 35 | 15.7 | 30.2 | 123.7 | 0.024 | 3 | 3.03 | 411.8 | 170
52.0167 | 3899 | 249.7 | 150.5 | 114.9 | 35.1 | 15.8 | 30 | 124.1 | 0.027 | 3 | 3.06 | 412.1 | 170.3
52.0208 | 3900 | 250.7 | 150 | 115 | 35 | 15.8 | 29.9 | 124 | 0.082 | 3.03 | 3 | 412.6 | 169.9
52.025 | 3905 | 248 | 150.1 | 115.1 | 35.1 | 15.7 | 30 | 123.7 | 0.033 | 2.97 | 3 | 414.3 | 170.1
52.0292 | 3903 | 251.4 | 150.2 | 116.1 | 35.1 | 15.7 | 29.7 | 124 | 0.034 | 3.04 | 3.01 | 412.1 | 170
52.0333 | 3898 | 248.4 | 150.3 | 115.2 | 35.4 | 15.7 | 30.1 | 124.2 | 0.071 | 2.99 | 3 | 412.9 | 169.7
52.0375 | 3901 | 250.8 | 150.3 | 115.2 | 35.1 | 15.7 | 29.8 | 123.5 | 0.024 | 2.96 | 3 | 411.5 | 169.6
52.0417 | 3901 | 249.6 | 150 | 114.9 | 35.1 | 15.7 | 30 | 123.9 | 0.041 | 3 | 3.01 | 413.7 | 170
52.0458 | 3901 | 250.8 | 150.2 | 115.2 | 35.1 | 15.7 | 29.8 | 124.2 | 0.073 | 3 | 2.98 | 412.7 | 170
52.05 | 3899 | 248.3 | 150.1 | 115 | 35.1 | 15.7 | 29.9 | 123.9 | 0.036 | 3.02 | 2.98 | 413.1 | 169.9
52.0542 | 3900 | 249.9 | 150.1 | 114.6 | 35.1 | 15.7 | 29.6 | 123.8 | 0.04 | 2.97 | 3.02 | 413 | 169.5
52.0583 | 3899 | 249.5 | 150.3 | 115.2 | 35.1 | 15.7 | 30.2 | 124.1 | 0.046 | 2.99 | 3 | 412.5 | 170.1
52.0625 | 3908 | 248.8 | 149.8 | 114.9 | 35.1 | 15.7 | 29.5 | 123.6 | 0.041 | 2.99 | 3.02 | 412.8 | 169.9
52.0667 | 3900 | 249.3 | 150.1 | 114.9 | 35 | 15.7 | 29.9 | 124.2 | 0.027 | 2.93 | 2.95 | 412.7 | 170
52.0708 | 3905 | 252.3 | 149.9 | 115.1 | 34.9 | 15.8 | 30 | 124 | 0.036 | 3.02 | 3.05 | 412.6 | 169.8
52.075 | 3899 | 251.3 | 150 | 114.9 | 34.9 | 15.7 | 29.9 | 123.6 | 0.021 | 3 | 3 | 412.7 | 170
52.0792 | 3892 | 251.6 | 150.4 | 114.6 | 34.9 | 15.8 | 29.9 | 124.1 | 0.051 | 3 | 3.08 | 412.8 | 170.6
52.0833 | 3902 | 249.3 | 149.9 | 115 | 34.8 | 15.8 | 30 | 124.1 | 0.055 | 2.98 | 2.99 | 412.8 | 170.1
52.0875 | 3901 | 248.3 | 149.6 | 114.9 | 34.9 | 15.8 | 30.3 | 123.9 | 0.052 | 2.96 | 2.98 | 412.6 | 170.2
52.0917 | 3899 | 249.4 | 150.1 | 115.7 | 34.8 | 15.8 | 29.8 | 124.1 | 0.035 | 2.98 | 2.99 | 412.5 | 171.4
52.0958 | 3900 | 251.1 | 149.9 | 115.1 | 34.8 | 15.8 | 30.4 | 123.9 | 0.058 | 3 | 3.03 | 412.9 | 170.1
52.1 | 3903 | 252.5 | 150.2 | 115.6 | 35.1 | 15.8 | 29.9 | 123.4 | 0.034 | 2.94 | 3.03 | 413 | 169.9
52.1042 | 3900 | 247.9 | 150.1 | 115.2 | 34.9 | 15.8 | 29.8 | 123.9 | 0.061 | 2.96 | 2.95 | 412.8 | 170.2
52.1083 | 3902 | 248.8 | 150.4 | 114 | 35 | 15.8 | 29.7 | 123.8 | 0.036 | 2.97 | 2.95 | 411.3 | 169.7
52.1125 | 3896 | 252.3 | 149.8 | 114.8 | 35.1 | 15.8 | 29.8 | 123.9 | 0.049 | 2.98 | 3.03 | 412.9 | 170
52.1167 | 3903 | 252.9 | 149.9 | 114.8 | 35 | 15.8 | 29.7 | 124.1 | 0.066 | 2.99 | 2.99 | 412.6 | 169.8
52.1208 | 3899 | 251 | 149.9 | 115 | 35.1 | 15.8 | 30 | 123.8 | 0.045 | 3.02 | 3.01 | 413.3 | 169.7
52.125 | 3899 | 248.9 | 149.9 | 115 | 35.2 | 15.8 | 29.9 | 124 | 0.032 | 3.03 | 3 | 412.9 | 170.4
52.1292 | 3897 | 251 | 149.8 | 114.8 | 35.2 | 15.8 | 30.1 | 123.9 | 0.083 | 3.01 | 3.03 | 412.7 | 170.1
52.1333 | 3898 | 250.6 | 149.9 | 115.2 | 35.3 | 15.8 | 30.2 | 123.8 | 0.053 | 3.01 | 2.99 | 412.7 | 170.1
52.1375 | 3902 | 246.8 | 150 | 115 | 35.2 | 15.8 | 31.1 | 124.1 | 0.044 | 2.99 | 3 | 412.8 | 169.9
52.1417 | 3901 | 252 | 149.4 | 114.6 | 35.1 | 15.8 | 29.9 | 123.9 | 0.058 | 3.03 | 3.03 | 413 | 170.4
52.1458 | 3901 | 251.8 | 150.2 | 115.2 | 35.2 | 15.8 | 30 | 123.6 | 0.039 | 3.02 | 3.03 | 415 | 170.1
52.15 | 3898 | 249.1 | 150 | 114.8 | 35.1 | 15.8 | 30.2 | 123.8 | 0.055 | 2.99 | 2.97 | 412.9 | 169.7
52.1542 | 3899 | 250.2 | 149.9 | 115.1 | 35 | 15.8 | 29.9 | 124 | 0.06 | 2.99 | 3 | 412.3 | 170.2
52.1583 | 3900 | 249 | 150.1 | 114.9 | 35 | 15.8 | 30 | 124.2 | 0.037 | 3.02 | 2.96 | 411.4 | 170.2
52.1625 | 3901 | 249.2 | 149.8 | 115.8 | 34.9 | 15.8 | 30.5 | 123.9 | 0.036 | 3 | 2.99 | 413.1 | 169.6
52.1667 | 3902 | 249.8 | 150.1 | 115.5 | 34.9 | 15.8 | 30 | 124 | 0.027 | 2.94 | 3.02 | 412.2 | 170.3
52.1708 | 3897 | 250.9 | 149.9 | 115 | 34.8 | 15.8 | 30 | 123.8 | 0.049 | 3.08 | 3.02 | 414.6 | 169.7
52.175 | 3901 | 251 | 150.1 | 115.1 | 34.9 | 15.8 | 29.9 | 124.1 | 0.035 | 3.02 | 2.99 | 412.2 | 169.8
52.1792 | 3901 | 249.8 | 150 | 115.1 | 34.9 | 15.8 | 30 | 124 | 0.068 | 2.99 | 2.99 | 414.7 | 169.5
52.1833 | 3900 | 250.3 | 150 | 115 | 35 | 15.7 | 30.1 | 123.5 | 0.051 | 3.03 | 2.95 | 412 | 169.9
52.1875 | 3900 | 245.5 | 150.2 | 115.2 | 35 | 15.7 | 30.1 | 123.8 | 0.057 | 2.98 | 3.02 | 412.4 | 170
52.1917 | 3897 | 250.4 | 150 | 114.8 | 35.1 | 15.8 | 30.2 | 124 | 0.059 | 3.02 | 3.03 | 412.5 | 169.6
52.1958 | 3900 | 250.4 | 150.2 | 115.1 | 35 | 15.7 | 30.5 | 123.9 | 0.046 | 2.96 | 2.98 | 412.2 | 170.8
52.2 | 3906 | 251.8 | 150.3 | 115 | 35 | 15.7 | 30.2 | 123.6 | 0.043 | 3 | 3.04 | 412.2 | 169.3
52.2042 | 3901 | 250 | 150.3 | 114.9 | 35.1 | 15.7 | 30 | 124.6 | 0.051 | 3.04 | 2.96 | 409.5 | 170.3
52.2083 | 3899 | 248.6 | 150.1 | 115.1 | 35.1 | 15.7 | 29.9 | 124 | 0.075 | 2.98 | 3.02 | 412.7 | 170.8
52.2125 | 3900 | 249.3 | 149.9 | 114.9 | 35 | 15.8 | 30.6 | 124 | 0.022 | 2.99 | 3 | 412.6 | 170.2
52.2167 | 3901 | 250.5 | 149.7 | 115.1 | 35 | 15.7 | 30.2 | 124.2 | 0.037 | 2.98 | 3.03 | 412.6 | 169.6
52.2208 | 3900 | 250.4 | 150.3 | 115 | 35 | 15.8 | 30.2 | 123.7 | 0.048 | 3.03 | 2.97 | 412.9 | 170.1
52.225 | 3900 | 249.8 | 150 | 115.1 | 35 | 15.8 | 30.1 | 123.9 | 0.016 | 3.04 | 2.99 | 412.8 | 169.9
52.2292 | 3899 | 250 | 150 | 115 | 35 | 15.7 | 30 | 124 | 0.059 | 2.99 | 2.99 | 413.8 | 169.3
52.2333 | 3901 | 248.6 | 150.2 | 115.2 | 35 | 15.8 | 30.1 | 124 | 0.071 | 2.98 | 2.96 | 413.3 | 169.8
52.2375 | 3902 | 250.7 | 150.5 | 115.1 | 35.2 | 15.7 | 30 | 123.1 | 0.041 | 3.02 | 3 | 412.6 | 169.6
52.2417 | 3895 | 254 | 150 | 114.9 | 35 | 15.7 | 32.3 | 124.1 | 0.059 | 3.02 | 3.01 | 412.9 | 170.2
52.2458 | 3899 | 250.5 | 150 | 115 | 35 | 15.7 | 30.1 | 124.2 | 0.05 | 2.99 | 2.99 | 412.9 | 170.3
52.25 | 3901 | 247.4 | 150.1 | 115 | 35.1 | 15.7 | 30 | 123.7 | 0.034 | 3 | 2.9 | 412.7 | 169.6
52.2542 | 3903 | 250.1 | 150.2 | 114.6 | 35 | 15.7 | 29.9 | 124.1 | 0.041 | 2.97 | 2.97 | 412.7 | 169.6
52.2583 | 3903 | 250 | 150.1 | 115.1 | 35 | 15.7 | 30.2 | 125 | 0.068 | 3.03 | 3 | 412.6 | 169.4
52.2625 | 3898 | 250.1 | 150.2 | 115 | 35.1 | 15.7 | 30.3 | 123.8 | 0.053 | 2.97 | 3.03 | 412.8 | 170
52.2667 | 3899 | 251.3 | 150.2 | 115.2 | 35.1 | 15.7 | 29.8 | 124.4 | 0.074 | 3.05 | 2.97 | 412.6 | 170
52.2708 | 3902 | 250.7 | 150 | 114.9 | 35 | 15.7 | 30 | 123.9 | 0.048 | 2.99 | 2.98 | 413 | 170.1
52.275 | 3902 | 248 | 150.1 | 115 | 34.9 | 15.7 | 30.3 | 124 | 0.06 | 3 | 2.96 | 412.8 | 169.7
52.2792 | 3909 | 249.7 | 150.2 | 115.1 | 35 | 15.7 | 30 | 123.9 | 0.063 | 2.98 | 3 | 412.5 | 169.9
52.2833 | 3898 | 251.3 | 149.9 | 115 | 35 | 15.7 | 29.9 | 123.9 | 0.036 | 3 | 2.96 | 412.4 | 169.9
52.2875 | 3901 | 250.6 | 149.8 | 114.9 | 35 | 15.7 | 30.2 | 123.7 | 0.056 | 3.02 | 2.99 | 413.2 | 170.4
52.2917 | 3902 | 249.9 | 150.1 | 115 | 35 | 15.7 | 29.9 | 124 | 0.044 | 3.01 | 2.98 | 410.8 | 170.3
52.2958 | 3902 | 250.3 | 150.2 | 114.9 | 34.9 | 15.7 | 30.4 | 124.1 | 0.065 | 3.01 | 2.97 | 412.6 | 170.2
52.3 | 3898 | 250.8 | 149.3 | 114.5 | 35.1 | 15.7 | 30.5 | 123.6 | 0.063 | 3.02 | 3.03 | 413 | 170.4
52.3042 | 3902 | 250.8 | 149.8 | 115.2 | 35 | 15.7 | 30.1 | 123.6 | 0.071 | 3 | 2.99 | 414.1 | 170.5
52.3083 | 3904 | 251.4 | 149.7 | 114.8 | 34.9 | 15.7 | 30.1 | 123.9 | 0.047 | 3.01 | 3 | 412.8 | 170.7
52.3125 | 3902 | 249.2 | 150 | 115.1 | 34.9 | 15.7 | 30 | 123.7 | 0.056 | 2.99 | 2.94 | 412.9 | 170.5
52.3167 | 3896 | 252.3 | 149.7 | 115 | 35 | 15.7 | 30.3 | 124.1 | 0.048 | 3.04 | 3 | 412.6 | 170.8
52.3208 | 3897 | 249.7 | 150.1 | 115.2 | 35.1 | 15.7 | 29.9 | 123.9 | 0.049 | 2.99 | 2.99 | 413 | 170.2
52.325 | 3894 | 247.2 | 149.8 | 115 | 35 | 15.7 | 30.1 | 122.9 | 0.032 | 2.95 | 3.01 | 413.1 | 170.5
52.3292 | 3901 | 249.6 | 149.9 | 115.1 | 35 | 15.7 | 30.1 | 124.1 | 0.045 | 3 | 2.96 | 410.6 | 170
52.3333 | 3899 | 248.7 | 150.1 | 115.1 | 35 | 15.7 | 30.2 | 123.8 | 0.07 | 3.03 | 3.01 | 412.7 | 169.8
52.3375 | 3897 | 250.1 | 149.9 | 114.9 | 34.9 | 15.7 | 28 | 123.7 | 0.058 | 3.03 | 3 | 412.8 | 170.5
52.3417 | 3901 | 248.4 | 149.8 | 114.9 | 35 | 15.7 | 30.3 | 123.9 | 0.061 | 3.01 | 3.06 | 412.9 | 170.1
52.3458 | 3907 | 248.5 | 150.1 | 115.2 | 34.9 | 15.7 | 30.2 | 123.9 | 0.052 | 3.01 | 2.97 | 412.8 | 170.1
52.35 | 3899 | 250.4 | 149.9 | 115 | 34.9 | 15.7 | 30.1 | 123.7 | 0.031 | 3.01 | 2.95 | 412.3 | 170.3
52.3542 | 3899 | 250.3 | 149.7 | 114.9 | 34.9 | 15.7 | 29.9 | 123.9 | 0.047 | 3.02 | 3.02 | 412.7 | 169.7
52.3583 | 3898 | 251.3 | 149.8 | 115 | 35 | 15.7 | 30.1 | 123.6 | 0.019 | 3.02 | 3.03 | 412.7 | 170.2
52.3625 | 3901 | 249.8 | 149.9 | 115.1 | 35 | 15.7 | 30.1 | 123.9 | 0.022 | 2.98 | 3 | 412.6 | 170.5
52.3667 | 3898 | 251.1 | 150.1 | 115 | 35 | 15.7 | 30.3 | 123.7 | 0.039 | 2.96 | 2.99 | 412.8 | 169.7
52.3708 | 3899 | 251.9 | 150 | 115.1 | 35.1 | 15.8 | 29.8 | 123.6 | 0.037 | 2.97 | 3.03 | 412.8 | 169.9
52.375 | 3900 | 250 | 149.9 | 114.6 | 35.1 | 15.8 | 30 | 124 | 0.047 | 3.07 | 3.02 | 412.6 | 169.8
52.3792 | 3899 | 249.8 | 149.8 | 114.8 | 35 | 15.7 | 30.7 | 124.1 | 0.073 | 3 | 3 | 413.2 | 170
52.3833 | 3898 | 252.8 | 149.8 | 114.7 | 35.1 | 15.7 | 30.3 | 123.9 | 0.041 | 3.08 | 3.03 | 412.8 | 170
52.3875 | 3899 | 250.1 | 150 | 114.9 | 35 | 15.7 | 29.7 | 124 | 0.041 | 2.97 | 3.05 | 412.6 | 170.2
52.3917 | 3907 | 250.8 | 150.5 | 115 | 35.1 | 15.7 | 30.2 | 124.1 | 0.054 | 2.99 | 2.97 | 412.7 | 170.2
52.3958 | 3899 | 248.9 | 150.2 | 115.2 | 35.1 | 15.7 | 30 | 123.8 | 0.024 | 2.98 | 2.99 | 412.9 | 170.2
52.4 | 3900 | 250 | 150.2 | 115.1 | 35.1 | 15.7 | 30.1 | 123.9 | 0.056 | 3 | 3 | 412.6 | 169.8
52.4042 | 3898 | 248.2 | 150 | 115 | 35 | 15.7 | 30 | 123.6 | 0.048 | 2.98 | 2.96 | 412.9 | 170.2
52.4083 | 3896 | 251.1 | 150.1 | 114.6 | 35 | 15.7 | 29.5 | 124 | 0.041 | 2.98 | 2.97 | 413.1 | 169.9
52.4125 | 3902 | 248.6 | 150 | 114.7 | 35 | 15.7 | 30 | 123.9 | 0.067 | 2.98 | 2.97 | 412.9 | 170.4
52.4167 | 3899 | 249.5 | 150.1 | 114.9 | 35 | 15.7 | 30.2 | 123.5 | 0.037 | 2.99 | 3.02 | 412.6 | 170.1
52.4208 | 3904 | 250.9 | 150.1 | 114.9 | 35 | 15.7 | 29.9 | 123.9 | 0.048 | 3.01 | 2.99 | 412.7 | 170
52.425 | 3900 | 250.4 | 150 | 114.4 | 34.8 | 15.7 | 29.9 | 124.1 | 0.051 | 3.01 | 3.03 | 413.7 | 169.9
52.4292 | 3899 | 249.1 | 150.4 | 115.1 | 35 | 15.7 | 30.1 | 123.6 | 0.056 | 3.01 | 2.99 | 412.4 | 170.2
52.4333 | 3901 | 251.2 | 150.3 | 115.2 | 35 | 15.7 | 30.1 | 123.8 | 0.038 | 3.01 | 3 | 412.7 | 170.4
52.4375 | 3899 | 247.5 | 150.7 | 115 | 35 | 15.8 | 30 | 124 | 0.081 | 3 | 3.01 | 412.6 | 169.9
52.4417 | 3902 | 251.6 | 150.4 | 114.8 | 35 | 15.8 | 30.2 | 123.4 | 0.031 | 2.93 | 3.02 | 411.8 | 169.8
52.4458 | 3896 | 249.8 | 150 | 115.2 | 35 | 15.7 | 30 | 124 | 0.011 | 3.02 | 3.02 | 412.6 | 169.9
52.45 | 3891 | 249.7 | 150.2 | 115 | 35.1 | 15.8 | 30.2 | 123.9 | 0.068 | 3.05 | 2.99 | 412.9 | 170.1
52.4542 | 3901 | 248.9 | 150.1 | 114.9 | 35 | 15.7 | 30 | 123.5 | 0.044 | 2.97 | 2.99 | 412.9 | 169.5
52.4583 | 3899 | 251.9 | 150.2 | 115.2 | 35.1 | 15.7 | 30 | 123.9 | 0.049 | 3.02 | 3.06 | 412.5 | 169.9
52.4625 | 3899 | 249.9 | 149.8 | 115 | 34.9 | 15.7 | 29.9 | 123.9 | 0.044 | 2.99 | 3.03 | 412.6 | 170.6
52.4667 | 3901 | 249.4 | 149.9 | 115.1 | 35.1 | 15.7 | 30 | 122.3 | 0.056 | 2.99 | 2.93 | 412.5 | 169.9
52.4708 | 3901 | 247.6 | 149.9 | 115.2 | 35 | 15.7 | 29.9 | 123.4 | 0.064 | 3.01 | 2.93 | 413.4 | 169.6
52.475 | 3904 | 250.4 | 149.9 | 115.1 | 35 | 15.8 | 30 | 124.1 | 0.055 | 3 | 3 | 412.5 | 170
52.4792 | 3900 | 249.3 | 149.9 | 115 | 35 | 15.7 | 30.1 | 123.5 | 0.079 | 3.01 | 2.95 | 410.9 | 169.9
52.4833 | 3898 | 252.1 | 149.8 | 115.1 | 34.9 | 15.7 | 29.8 | 124.2 | 0.028 | 3.01 | 3 | 412.6 | 169.9
52.4875 | 3901 | 250.5 | 150.3 | 115.7 | 35.1 | 15.7 | 30 | 124 | 0.072 | 3.01 | 3.01 | 412.7 | 170.4
52.4917 | 3903 | 247.2 | 149.9 | 115 | 34.9 | 15.7 | 29.7 | 123.7 | 0.049 | 2.95 | 3.01 | 412.9 | 169.8
52.4958 | 3902 | 249.5 | 149.7 | 115 | 34.9 | 15.7 | 30.2 | 123.7 | 0.053 | 2.99 | 2.96 | 413 | 169.9
52.5 | 3901 | 248.1 | 150 | 115.3 | 34.9 | 15.7 | 29.9 | 124.2 | 0.063 | 3 | 3 | 412.2 | 170
52.5042 | 3905 | 249.4 | 149.9 | 114.8 | 34.9 | 15.7 | 30 | 124 | 0.07 | 3.03 | 3.07 | 412.7 | 169.6
52.5083 | 3901 | 250.5 | 150 | 115 | 35 | 15.7 | 29.9 | 123.7 | 0.023 | 2.99 | 3.04 | 412.6 | 170
52.5125 | 3899 | 249.6 | 149.8 | 114.9 | 34.9 | 15.7 | 29.8 | 123.6 | 0.066 | 3.01 | 3 | 412.6 | 170.1
52.5167 | 3899 | 251.7 | 149.9 | 115 | 34.9 | 15.8 | 29.8 | 123.7 | 0.028 | 3.02 | 3.03 | 412.8 | 170.1
52.5208 | 3901 | 249.9 | 150 | 115.1 | 35.1 | 15.8 | 30 | 123.9 | 0.068 | 3.01 | 2.94 | 413.1 | 170
52.525 | 3901 | 250.3 | 149.5 | 114.6 | 35 | 15.8 | 30.3 | 124 | 0.047 | 3 | 3 | 412.6 | 169.6
52.5292 | 3902 | 249.8 | 149.6 | 115.1 | 35 | 15.8 | 29.9 | 123.7 | 0.03 | 2.99 | 3.03 | 412.6 | 170
52.5333 | 3898 | 248.4 | 149.9 | 114.9 | 35 | 15.8 | 29.9 | 123.9 | 0.044 | 2.97 | 2.96 | 412.8 | 170.3
52.5375 | 3898 | 249.9 | 149.9 | 115 | 35 | 15.8 | 30.2 | 124 | 0.113 | 3.03 | 3 | 412.6 | 170.5
52.5417 | 3896 | 250.5 | 150.2 | 115.2 | 35.1 | 15.8 | 29.9 | 123.7 | 0.03 | 2.97 | 3 | 411.2 | 170.5
52.5458 | 3900 | 250.5 | 150.1 | 114.9 | 34.9 | 15.8 | 30.5 | 124 | 0.033 | 2.98 | 3 | 412.4 | 170.1
52.55 | 3900 | 248.1 | 150 | 115 | 35 | 15.8 | 30 | 123.8 | 0.05 | 2.97 | 2.97 | 412.8 | 170.1
52.5542 | 3898 | 250.7 | 150.1 | 115.1 | 35 | 15.8 | 30.2 | 123.4 | 0.051 | 2.99 | 3.01 | 414.3 | 170.5
52.5583 | 3899 | 250.4 | 149.6 | 115 | 35 | 15.8 | 31.8 | 123.9 | 0.034 | 2.99 | 2.97 | 412.4 | 169.5
52.5625 | 3901 | 251.1 | 149.9 | 114.9 | 35 | 15.8 | 30 | 123.7 | 0.056 | 3.03 | 3.03 | 412.8 | 170.2
52.5667 | 3900 | 250 | 150.1 | 115 | 35 | 15.8 | 30 | 123.5 | 0.036 | 2.96 | 2.99 | 413.4 | 170
52.5708 | 3901 | 249.7 | 150.3 | 115.2 | 35 | 15.8 | 30.1 | 123.9 | 0.056 | 2.97 | 3.02 | 412.8 | 169.9
52.575 | 3900 | 249.7 | 149.9 | 115.1 | 35 | 15.8 | 30 | 123.5 | 0.035 | 2.91 | 3.02 | 413.5 | 169.6
52.5792 | 3901 | 249.2 | 150.1 | 115 | 35 | 15.8 | 30 | 123.3 | 0.041 | 3 | 3.03 | 412.5 | 170.1
52.5833 | 3897 | 250.7 | 150 | 115 | 35 | 15.8 | 29.8 | 123.7 | 0.066 | 3.06 | 3.02 | 412.4 | 170.3
52.5875 | 3901 | 251.2 | 150 | 114.9 | 34.9 | 15.8 | 30.1 | 123.9 | 0.045 | 2.99 | 3.02 | 412.9 | 170.1
52.5917 | 3896 | 251.7 | 150.1 | 114.7 | 34.9 | 15.8 | 30.1 | 123.5 | 0.047 | 3.03 | 2.99 | 412.6 | 170.3
52.5958 | 3900 | 250 | 150.1 | 115.3 | 34.9 | 15.8 | 29.8 | 124.2 | 0.058 | 3 | 2.97 | 413.1 | 170.7
52.6 | 3901 | 250.7 | 150 | 114.9 | 34.9 | 15.8 | 30.2 | 123.7 | 0.063 | 2.99 | 3.04 | 412.6 | 170.8
52.6042 | 3900 | 249.2 | 150.1 | 114.6 | 34.9 | 15.8 | 30 | 123.1 | 0.049 | 2.96 | 2.97 | 413.1 | 169.9
52.6083 | 3898 | 250.6 | 150 | 115 | 34.9 | 15.8 | 30.1 | 124.1 | 0.055 | 3.01 | 3.02 | 412.6 | 169.8
52.6125 | 3900 | 249.5 | 149.8 | 114.9 | 34.9 | 15.8 | 29.9 | 123.5 | 0.061 | 3.04 | 3.01 | 412.8 | 170.2
52.6167 | 3901 | 250.7 | 149.9 | 114.2 | 34.9 | 15.8 | 30 | 123.8 | 0.082 | 3.03 | 3 | 413.2 | 170.7
52.6208 | 3898 | 251.8 | 149.6 | 114.9 | 35 | 15.8 | 30.5 | 124.1 | 0.055 | 3 | 3.04 | 412.8 | 169.9
52.625 | 3903 | 248.6 | 149.7 | 114.9 | 35 | 15.8 | 30.4 | 123.6 | 0.026 | 3 | 2.99 | 412.3 | 170
52.6292 | 3897 | 249.9 | 149.7 | 114.8 | 34.9 | 15.8 | 30 | 123.9 | 0.039 | 2.98 | 2.98 | 412.8 | 169.6
52.6333 | 3902 | 250.9 | 149.5 | 114.3 | 35 | 15.8 | 29.8 | 123.2 | 0.054 | 2.99 | 3.03 | 412.9 | 170.4
52.6375 | 3901 | 253.1 | 150.1 | 114.9 | 35 | 15.8 | 29.9 | 123.6 | 0.047 | 3.03 | 3.03 | 411.6 | 170.5
52.6417 | 3900 | 248.2 | 149.6 | 115.3 | 35 | 15.8 | 30.1 | 123.8 | 0.068 | 3.02 | 3 | 412.7 | 169.9
52.6458 | 3901 | 249.9 | 149.6 | 114.7 | 35 | 15.8 | 30 | 123.7 | 0.047 | 3.05 | 3.05 | 413.2 | 169.8
52.65 | 3901 | 251 | 149.8 | 115 | 35 | 15.8 | 28.8 | 123.8 | 0.028 | 2.97 | 3 | 413 | 169.9
52.6542 | 3899 | 249.8 | 149.9 | 115 | 35 | 15.8 | 30.7 | 123.8 | 0.06 | 3.02 | 3.02 | 412.8 | 169.6
52.6583 | 3901 | 250.7 | 149.9 | 114.8 | 35.1 | 15.8 | 29.9 | 123.8 | 0.04 | 3.03 | 2.99 | 412.8 | 169.9
52.6625 | 3903 | 249.2 | 150 | 115 | 35 | 15.8 | 30 | 123.7 | 0.03 | 2.99 | 3.02 | 412.8 | 169.9
52.6667 | 3901 | 252.4 | 150 | 115.2 | 35 | 15.8 | 29.9 | 124 | 0.069 | 2.98 | 3.03 | 412.8 | 170.1
52.6708 | 3901 | 249.9 | 150.1 | 115 | 35 | 15.8 | 30.5 | 123.8 | 0.051 | 3.03 | 2.97 | 412.4 | 170
52.675 | 3901 | 251.7 | 150.4 | 115.5 | 35 | 15.8 | 29.9 | 122.9 | 0.045 | 2.95 | 3.07 | 413.5 | 170.2
52.6792 | 3900 | 250.6 | 150.1 | 115.1 | 35.1 | 15.8 | 30 | 123.8 | 0.066 | 2.98 | 3.04 | 412.8 | 170.5
52.6833 | 3898 | 249.5 | 150 | 115 | 35 | 15.8 | 29.9 | 123.5 | 0.043 | 3.03 | 3 | 412.5 | 169.8
52.6875 | 3899 | 251.6 | 149.9 | 114.8 | 35 | 15.8 | 30 | 123.7 | 0.041 | 2.94 | 3.01 | 412.9 | 169.9
52.6917 | 3897 | 249.4 | 150 | 115 | 35 | 15.7 | 30 | 124 | 0.096 | 3 | 2.96 | 412.9 | 170
52.6958 | 3898 | 252 | 150.4 | 114.9 | 35 | 15.7 | 30.1 | 123 | 0.021 | 2.95 | 3.06 | 412.6 | 169.6
52.7 | 3894 | 248.4 | 150.1 | 114.1 | 35 | 15.7 | 29.7 | 123.8 | 0.042 | 3 | 3.04 | 413.4 | 169.7
52.7042 | 3900 | 250.8 | 150.2 | 115 | 35 | 15.7 | 29.9 | 123.9 | 0.079 | 3 | 2.99 | 412.6 | 170.5
52.7083 | 3899 | 251.1 | 150.1 | 114.9 | 35 | 15.7 | 30 | 123.6 | 0.067 | 3 | 3.01 | 412.7 | 170.5
52.7125 | 3899 | 248.4 | 150.2 | 115.2 | 35.1 | 15.7 | 30 | 123.2 | 0.053 | 3 | 2.99 | 412.8 | 170.4
52.7167 | 3898 | 251.5 | 150.1 | 114.6 | 35.1 | 15.7 | 29.9 | 123.4 | 0.033 | 3.01 | 3.03 | 412.9 | 170.1
52.7208 | 3902 | 249.9 | 150.3 | 115.4 | 35.1 | 15.7 | 30.1 | 123.6 | 0.048 | 2.99 | 3.02 | 412.8 | 170
52.725 | 3904 | 250.3 | 150.1 | 115.3 | 35 | 15.8 | 30.5 | 123.2 | 0.066 | 2.96 | 3.05 | 414.2 | 170.1
52.7292 | 3899 | 250.3 | 150.1 | 115 | 35.1 | 15.7 | 30.8 | 124 | 0.041 | 2.99 | 2.99 | 412.8 | 169.8
52.7333 | 3901 | 250.3 | 149.7 | 115 | 35.1 | 15.8 | 29.8 | 123.5 | 0.057 | 3 | 3.02 | 412.5 | 169.9
52.7375 | 3901 | 248.8 | 150.2 | 115 | 35.1 | 15.8 | 26.6 | 123.7 | 0.045 | 2.99 | 2.99 | 412.3 | 169.8
52.7417 | 3904 | 247.6 | 150.1 | 114.9 | 35.1 | 15.8 | 29.8 | 123.8 | 0.06 | 3.13 | 3.01 | 413.2 | 169.9
52.7458 | 3900 | 250.8 | 149.9 | 114.9 | 35 | 15.7 | 30.1 | 123.6 | 0.061 | 2.99 | 3 | 413 | 169.9
52.75 | 3900 | 250.5 | 150 | 114.9 | 35 | 15.7 | 29.8 | 123.9 | -0.002 | 2.99 | 2.96 | 412.7 | 169.4
52.7542 | 3901 | 250.4 | 149.7 | 114.8 | 35 | 15.7 | 30 | 124 | 0.076 | 2.99 | 3.01 | 413 | 170.2
52.7583 | 3904 | 249.8 | 150 | 115.1 | 35 | 15.7 | 30.1 | 123.9 | 0.075 | 3 | 2.96 | 412.6 | 170.2
52.7625 | 3901 | 251.6 | 149.8 | 115.2 | 35.2 | 15.7 | 30.1 | 123.4 | 0.033 | 3.02 | 3.01 | 412.7 | 169.6
52.7667 | 3901 | 247.5 | 150.1 | 115.2 | 35 | 15.7 | 29.9 | 124 | 0.061 | 2.97 | 2.97 | 412.7 | 169.8
52.7708 | 3898 | 249 | 150 | 114.8 | 35 | 15.7 | 30 | 123.6 | 0.066 | 2.98 | 2.98 | 412.8 | 169.5
52.775 | 3899 | 253.2 | 150 | 115.2 | 35 | 15.7 | 29.9 | 123.6 | 0.045 | 3.02 | 3 | 413.2 | 169.5
52.7792 | 3898 | 250.5 | 150.1 | 115 | 34.9 | 15.7 | 30 | 123.9 | 0.048 | 3.02 | 2.99 | 412.7 | 169.7
52.7833 | 3897 | 251 | 149.9 | 115.1 | 34.9 | 15.7 | 30.1 | 123.9 | 0.061 | 3 | 2.98 | 413.4 | 170
52.7875 | 3903 | 248.1 | 149.8 | 115.2 | 34.9 | 15.7 | 30.1 | 123.5 | 0.031 | 2.98 | 2.96 | 412.4 | 169.7
52.7917 | 3900 | 251.3 | 149.8 | 114.4 | 35 | 15.7 | 29.8 | 124 | 0.057 | 2.99 | 3.02 | 412.3 | 170.1
52.7958 | 3901 | 249.2 | 150 | 115.1 | 35 | 15.7 | 30 | 123.9 | 0.034 | 3 | 2.96 | 412.9 | 169.8
52.8 | 3899 | 249.3 | 149.9 | 115.1 | 35 | 15.7 | 30.1 | 123.6 | 0.033 | 2.99 | 2.99 | 412.7 | 170.1
52.8042 | 3900 | 251.7 | 150 | 115.1 | 35 | 15.7 | 29.8 | 124 | 0.065 | 3.01 | 3.02 | 413.6 | 169.6
52.8083 | 3899 | 249.6 | 149.7 | 115 | 35 | 15.7 | 30.2 | 123.9 | 0.06 | 2.98 | 3.03 | 412.9 | 170.1
52.8125 | 3903 | 249 | 149.8 | 114.8 | 35 | 15.7 | 30.2 | 123.6 | 0.053 | 3.05 | 2.96 | 413 | 170.4
52.8167 | 3901 | 248.2 | 149.7 | 114.6 | 35.1 | 15.7 | 30.2 | 123.7 | 0.06 | 2.98 | 2.95 | 412.2 | 170.4
52.8208 | 3901 | 248.3 | 149.8 | 114.8 | 35.4 | 15.7 | 30 | 123.9 | 0.066 | 3 | 2.95 | 412.8 | 170.5
52.825 | 3897 | 248 | 149.9 | 114.9 | 35.1 | 15.7 | 29.9 | 123.5 | 0.05 | 2.99 | 2.99 | 412.8 | 170.5
52.8292 | 3903 | 250 | 150 | 115 | 35.1 | 15.7 | 30.7 | 123.8 | 0.02 | 2.98 | 3.02 | 413.1 | 170.4
52.8333 | 3898 | 250.3 | 150 | 115.2 | 35.1 | 15.7 | 29.8 | 123.8 | 0.053 | 2.99 | 3.02 | 413 | 170.5
52.8375 | 3901 | 247 | 150 | 115 | 35.1 | 15.7 | 30.6 | 123.3 | 0.058 | 2.97 | 2.98 | 412.8 | 170.2
52.8417 | 3897 | 249.4 | 149.9 | 114.7 | 35 | 15.7 | 30.1 | 123.7 | 0.056 | 3.01 | 2.96 | 412.6 | 169.9
52.8458 | 3901 | 251.6 | 150.1 | 115.1 | 35 | 15.7 | 30 | 124 | 0.045 | 3.03 | 2.96 | 412.8 | 169.7
52.85 | 3899 | 250.3 | 150.2 | 115.1 | 35.1 | 15.7 | 28.9 | 123.4 | 0.03 | 3.03 | 3.03 | 412.7 | 170.1
52.8542 | 3899 | 250.8 | 150 | 115 | 35 | 15.7 | 30 | 124 | 0.032 | 3.01 | 2.96 | 412.5 | 170.2
52.8583 | 3900 | 248.6 | 150.1 | 115 | 35 | 15.7 | 29.9 | 124 | 0.037 | 3.04 | 3 | 412.9 | 170.1
52.8625 | 3899 | 250.7 | 150 | 114.9 | 34.9 | 15.7 | 31.9 | 123.3 | 0.044 | 3.02 | 2.97 | 412.7 | 170.5
52.8667 | 3902 | 251.1 | 149.8 | 115.2 | 34.9 | 15.7 | 29.6 | 123.9 | 0.069 | 2.98 | 3 | 412.8 | 170.4
52.8708 | 3900 | 250.2 | 150 | 114.9 | 34.9 | 15.7 | 29.9 | 124.4 | 0.046 | 2.93 | 2.96 | 410.6 | 170.8
52.875 | 3902 | 249.8 | 150.1 | 115.1 | 34.8 | 15.7 | 29.8 | 123.4 | 0.026 | 3 | 2.97 | 414.2 | 170.1
52.8792 | 3898 | 248.1 | 150.5 | 115.3 | 34.9 | 15.7 | 29.9 | 124.2 | 0.065 | 3.03 | 2.93 | 412.7 | 169.8
52.8833 | 3901 | 246.1 | 150.6 | 114.9 | 34.9 | 15.7 | 30.2 | 123.8 | 0.058 | 3 | 2.96 | 412.4 | 170.6
52.8875 | 3899 | 252.6 | 150 | 114.8 | 34.9 | 15.7 | 29.8 | 123.6 | 0.058 | 3.16 | 3.05 | 412.9 | 170.1
52.8917 | 3901 | 248.9 | 150.1 | 115 | 35 | 15.7 | 30 | 123.8 | 0.039 | 2.96 | 2.98 | 412.5 | 169.6
52.8958 | 3898 | 249.8 | 150.1 | 115.1 | 35 | 15.8 | 30 | 123.6 | 0.059 | 3.02 | 3.01 | 413 | 169.9
52.9 | 3899 | 251.3 | 150.1 | 114.9 | 34.9 | 15.8 | 29.2 | 123.6 | 0.053 | 3.02 | 2.99 | 412.8 | 170
52.9042 | 3897 | 250.3 | 149.9 | 115.5 | 35 | 15.7 | 30 | 123.9 | 0.067 | 3.01 | 3.05 | 412.4 | 170.5
52.9083 | 3897 | 249.6 | 150.1 | 115.1 | 35.1 | 15.8 | 30 | 123.5 | 0.062 | 3.01 | 2.96 | 412.7 | 170
52.9125 | 3900 | 248.9 | 150.1 | 115 | 35.1 | 15.8 | 30.1 | 123.6 | 0.044 | 3.02 | 3.04 | 412.6 | 170.6
52.9167 | 3900 | 250.8 | 150.2 | 115.4 | 35.2 | 15.8 | 30 | 124 | 0.069 | 2.97 | 2.98 | 411.4 | 169.7
52.9208 | 3898 | 251.1 | 150.1 | 115 | 35.2 | 15.8 | 29.7 | 123.3 | 0.049 | 2.99 | 2.99 | 413 | 170.1
52.925 | 3898 | 250.5 | 149.9 | 114.8 | 35.1 | 15.8 | 29.9 | 123.7 | 0.043 | 3 | 3.03 | 412.9 | 170.1
52.9292 | 3897 | 248.8 | 150 | 115 | 35.1 | 15.8 | 30.2 | 123.9 | 0.041 | 2.98 | 2.8 | 412.7 | 169.7
52.9333 | 3900 | 251.3 | 150.1 | 115 | 35.1 | 15.8 | 30.2 | 123.5 | 0.047 | 3.02 | 2.98 | 412.4 | 169.8
52.9375 | 3900 | 250.1 | 150.1 | 115 | 35.1 | 15.8 | 30.1 | 124 | 0.019 | 3 | 3 | 412.6 | 170.2
52.9417 | 3900 | 249.6 | 150.4 | 115.4 | 34.9 | 15.8 | 30.3 | 123.1 | 0.063 | 2.92 | 3.01 | 413.8 | 170.3
52.9458 | 3899 | 251.9 | 149.9 | 115 | 35.1 | 15.8 | 30.2 | 123.1 | 0.005 | 3.02 | 3.02 | 412.7 | 170.1
52.95 | 3900 | 248.9 | 149.5 | 114.9 | 35 | 15.8 | 30.3 | 124.1 | 0.073 | 3.02 | 3.03 | 412.9 | 169.9
52.9542 | 3901 | 249.9 | 150 | 115.2 | 35.1 | 15.8 | 29.9 | 123.9 | 0.049 | 2.99 | 3.05 | 412.8 | 170.2
52.9583 | 3901 | 250.2 | 150.3 | 115.2 | 35.1 | 15.8 | 30 | 124.2 | 0.03 | 3.07 | 3 | 412.7 | 170
52.9625 | 3901 | 246.4 | 150.1 | 115 | 34.9 | 15.8 | 29.9 | 123.9 | 0.088 | 2.99 | 2.94 | 412.7 | 169.9
52.9667 | 3899 | 251.3 | 150.1 | 115 | 35 | 15.8 | 30.1 | 123.9 | 0.054 | 3.03 | 3.1 | 412.8 | 169.4
52.9708 | 3901 | 252 | 149.9 | 115.1 | 35 | 15.8 | 30 | 123.5 | 0.019 | 3.15 | 3.03 | 412.7 | 169.5
52.975 | 3902 | 250.7 | 149.9 | 115.1 | 35.1 | 15.8 | 29.9 | 124 | 0.042 | 3 | 3 | 412.8 | 170
52.9792 | 3900 | 249.5 | 149.9 | 115.1 | 34.9 | 15.8 | 29.6 | 124 | 0.037 | 2.99 | 3.01 | 412.8 | 169.9
52.9833 | 3900 | 250.7 | 150 | 115 | 34.9 | 15.8 | 30.1 | 123.8 | 0.049 | 3.02 | 3.01 | 413 | 169.2
52.9875 | 3902 | 249.2 | 150 | 115.6 | 34.9 | 15.8 | 30.1 | 124 | 0.048 | 3.03 | 3.03 | 412.2 | 169.9
52.9917 | 3900 | 247.5 | 149.2 | 114.9 | 34.9 | 15.8 | 30.1 | 123.8 | 0.06 | 2.99 | 3.02 | 412.8 | 170.2
52.9958 | 3898 | 252 | 150.1 | 115.4 | 34.9 | 15.8 | 29.8 | 123.9 | -0.003 | 2.93 | 3.01 | 412.7 | 170.6
53 | 3902 | 250.5 | 150 | 114.9 | 34.9 | 15.8 | 29.9 | 123.9 | 0.071 | 3 | 2.99 | 412.8 | 169.9
53.0042 | 3902 | 249.8 | 150.3 | 115.2 | 35 | 15.8 | 30.3 | 123.9 | 0.065 | 3.05 | 2.98 | 412.1 | 170.2
53.0083 | 3903 | 250.9 | 150 | 114.9 | 35 | 15.8 | 30.2 | 123.6 | 0.048 | 2.98 | 3 | 412.9 | 169.6
53.0125 | 3898 | 250.4 | 149.9 | 115 | 35 | 15.7 | 30.2 | 124 | 0.049 | 3.05 | 3.02 | 412.7 | 170.5
53.0167 | 3899 | 252.9 | 150.2 | 115.4 | 35.1 | 15.7 | 30.1 | 123.6 | 0.048 | 2.97 | 2.99 | 412.7 | 169.6
53.0208 | 3900 | 252.4 | 150.2 | 115.1 | 35.2 | 15.7 | 30 | 123.8 | 0.054 | 3.03 | 3.04 | 412.2 | 170.7
53.025 | 3901 | 249.2 | 150.1 | 115 | 35.1 | 15.7 | 30.1 | 123.6 | 0.054 | 2.93 | 2.98 | 411.9 | 170.1
53.0292 | 3898 | 249.3 | 150.3 | 115.3 | 35.3 | 15.7 | 30.1 | 123.8 | 0.059 | 3 | 3.05 | 412.7 | 170.1
53.0333 | 3901 | 250.3 | 150 | 115.1 | 35.1 | 15.7 | 30.6 | 123.9 | 0.067 | 2.98 | 3.03 | 413.9 | 169.6
53.0375 | 3901 | 250 | 149.9 | 115 | 35.1 | 15.8 | 30.1 | 123.9 | 0.041 | 2.99 | 2.97 | 412.8 | 169.9
53.0417 | 3898 | 249.1 | 150.1 | 115.3 | 35 | 15.7 | 30 | 123.8 | 0.068 | 2.98 | 2.96 | 411.9 | 170.1
53.0458 | 3897 | 250 | 150 | 115 | 35.1 | 15.7 | 30.2 | 123.8 | 0.035 | 3.01 | 2.98 | 412.9 | 170.1
53.05 | 3903 | 247.2 | 150.2 | 115 | 34.9 | 15.7 | 29.8 | 123.9 | 0.053 | 2.96 | 2.98 | 412.7 | 169.6
53.0542 | 3898 | 252.3 | 150.5 | 115.1 | 35.1 | 15.7 | 29.8 | 124 | 0.047 | 2.99 | 3.04 | 412.6 | 169.7
53.0583 | 3903 | 248.4 | 150 | 115.2 | 35 | 15.7 | 29.9 | 123.9 | 0.032 | 2.99 | 3.02 | 412.4 | 168.9
53.0625 | 3901 | 248.1 | 150.1 | 115.6 | 35 | 15.7 | 30.2 | 123.5 | 0.066 | 2.95 | 2.99 | 412.8 | 170.2
53.0667 | 3903 | 250.3 | 150.2 | 115.1 | 34.9 | 15.8 | 30.2 | 123.8 | 0.063 | 2.99 | 3.01 | 412.7 | 169.7
53.0708 | 3897 | 248.9 | 149.9 | 114.8 | 34.9 | 15.7 | 29.3 | 123.8 | 0.056 | 3.01 | 3.03 | 412.6 | 170.2
53.075 | 3898 | 250.2 | 150.1 | 114.9 | 34.9 | 15.7 | 29.9 | 124 | 0.071 | 3.01 | 3.04 | 412.6 | 170
53.0792 | 3902 | 250 | 149.9 | 114.8 | 34.9 | 15.7 | 30.1 | 123.6 | 0.054 | 2.98 | 3.01 | 412.7 | 170.8
53.0833 | 3901 | 248.9 | 150.6 | 115 | 35 | 15.7 | 30.1 | 123.7 | 0.045 | 2.99 | 3 | 412.8 | 169.4
53.0875 | 3898 | 249.9 | 149.6 | 115.1 | 34.9 | 15.7 | 30 | 124 | 0.054 | 2.97 | 3.04 | 412.8 | 169.8
53.0917 | 3900 | 248.3 | 150.1 | 115 | 34.9 | 15.7 | 30 | 123.6 | 0.027 | 3.01 | 2.97 | 412.7 | 170
53.0958 | 3899 | 250.8 | 149.9 | 115.1 | 34.8 | 15.7 | 30 | 123.7 | 0.027 | 3.01 | 3 | 412.1 | 170.2
53.1 | 3901 | 251.2 | 149.9 | 115.1 | 35 | 15.8 | 30.2 | 123.5 | 0.034 | 2.99 | 2.99 | 412.5 | 170
53.1042 | 3901 | 247.5 | 150 | 114.9 | 35 | 15.7 | 30 | 123.6 | 0.053 | 2.98 | 2.96 | 412.7 | 170.4
53.1083 | 3901 | 249.2 | 150.2 | 115.1 | 35.1 | 15.8 | 30 | 123.9 | 0.038 | 2.99 | 3.01 | 412.6 | 170.1
53.1125 | 3900 | 249.3 | 149.8 | 114.7 | 34.9 | 15.7 | 30.1 | 124 | 0.069 | 3.02 | 2.99 | 412.3 | 170
53.1167 | 3900 | 250.9 | 150 | 115 | 34.9 | 15.7 | 30.5 | 123.6 | 0.054 | 3 | 3.03 | 412.7 | 170
53.1208 | 3900 | 250.1 | 150 | 115 | 35 | 15.7 | 29.9 | 124 | 0.062 | 3.03 | 2.98 | 413.2 | 170.3
53.125 | 3899 | 249.7 | 149.9 | 115 | 35 | 15.7 | 30 | 123.7 | 0.047 | 3.02 | 3.01 | 412.8 | 170.8
53.1292 | 3898 | 249.1 | 149.9 | 114.9 | 34.9 | 15.7 | 29.9 | 123.5 | 0.036 | 2.96 | 2.96 | 412.9 | 170.2
53.1333 | 3899 | 247.7 | 150 | 115.1 | 35 | 15.7 | 30 | 123.9 | 0.052 | 2.98 | 2.99 | 412.7 | 170.7
53.1375 | 3900 | 249.1 | 150.2 | 115.1 | 35.1 | 15.7 | 30.1 | 123.8 | 0.039 | 2.97 | 3.01 | 412.8 | 170.6
53.1417 | 3899 | 250.1 | 150 | 115.1 | 35 | 15.7 | 29.9 | 124.2 | 0.051 | 2.96 | 2.99 | 412.4 | 169.9
53.1458 | 3901 | 249.9 | 150.4 | 115 | 35 | 15.7 | 29.8 | 123.9 | 0.056 | 2.99 | 3.06 | 412.6 | 169.8
53.15 | 3901 | 248.6 | 149.9 | 114.7 | 35 | 15.7 | 29.5 | 123.6 | 0.072 | 3.05 | 2.97 | 412.4 | 170.3
53.1542 | 3894 | 247.4 | 150 | 114.9 | 35.1 | 15.7 | 30.1 | 123.7 | 0.038 | 3 | 2.96 | 412.8 | 170.3
53.1583 | 3900 | 251.3 | 150.3 | 115.2 | 35.2 | 15.7 | 29.5 | 124.8 | 0.048 | 3.07 | 2.99 | 412.6 | 170.4
53.1625 | 3902 | 249.1 | 150 | 114.8 | 35.1 | 15.7 | 30 | 123.1 | 0.039 | 3.01 | 2.94 | 412.8 | 170
53.1667 | 3901 | 251.8 | 150 | 114.9 | 35.1 | 15.7 | 30.2 | 123.7 | 0.047 | 2.99 | 2.99 | 412.6 | 170
53.1708 | 3912 | 250.5 | 150.2 | 115 | 35 | 15.7 | 30.1 | 123.8 | 0.074 | 3.01 | 3.01 | 413.5 | 170.7
53.175 | 3901 | 250.5 | 149.8 | 115.2 | 35.1 | 15.7 | 30 | 123.6 | 0.046 | 3 | 3.02 | 414.2 | 170.8
53.1792 | 3901 | 249.4 | 150 | 115.5 | 35 | 15.7 | 29.9 | 123.8 | 0.038 | 2.95 | 3 | 412 | 169.7
53.1833 | 3903 | 247.1 | 149.8 | 115.2 | 35 | 15.7 | 30 | 124.5 | 0.063 | 2.99 | 2.99 | 412.6 | 170.1
53.1875 | 3901 | 250.4 | 150 | 115.1 | 34.9 | 15.7 | 29.8 | 123.5 | 0.055 | 2.99 | 3 | 412.5 | 170
53.1917 | 3901 | 250.6 | 150.1 | 115.6 | 35.1 | 15.7 | 29.7 | 123.8 | 0.059 | 2.98 | 3.03 | 411.8 | 170.3
53.1958 | 3901 | 249.7 | 150 | 115.2 | 35 | 15.7 | 30.2 | 123.9 | 0.032 | 2.99 | 3.02 | 411.6 | 169.7
53.2 | 3900 | 250.7 | 149.8 | 114.9 | 34.9 | 15.7 | 30 | 123.7 | 0.076 | 2.98 | 2.99 | 412.8 | 169.8
53.2042 | 3896 | 249.9 | 150.1 | 115.1 | 35 | 15.7 | 29.7 | 123.7 | 0.042 | 3.01 | 3.06 | 412.6 | 170.4
53.2083 | 3898 | 249.3 | 149.8 | 114.5 | 34.9 | 15.7 | 30 | 123.5 | 0.086 | 2.96 | 3 | 414.9 | 170.2
53.2125 | 3895 | 250.9 | 149.8 | 115.1 | 35.1 | 15.7 | 29.8 | 123.6 | 0.029 | 3.02 | 3.02 | 413 | 170.7
53.2167 | 3904 | 251 | 150 | 115.3 | 35 | 15.7 | 30 | 123.9 | 0.038 | 3.03 | 2.99 | 412.7 | 170.1
53.2208 | 3901 | 249.3 | 149.9 | 115.1 | 35.1 | 15.7 | 29.9 | 123.7 | 0.07 | 3.01 | 3.08 | 412.4 | 169.6
53.225 | 3898 | 252 | 149.9 | 114.9 | 35.1 | 15.7 | 29.9 | 123.7 | 0.052 | 2.99 | 3.02 | 412.7 | 169.7
53.2292 | 3900 | 249.9 | 149.8 | 114.8 | 35 | 15.7 | 30 | 123.7 | 0.046 | 3.05 | 3.03 | 412.8 | 170.3
53.2333 | 3899 | 250.5 | 149.9 | 114.7 | 35 | 15.7 | 30.9 | 123.7 | 0.076 | 2.97 | 3.01 | 412.7 | 169.4
53.2375 | 3902 | 249.9 | 149.8 | 114.8 | 35.1 | 15.7 | 30.2 | 123.9 | 0.05 | 3.02 | 3.04 | 412.7 | 170.7
53.2417 | 3900 | 251.2 | 149.4 | 114.7 | 35 | 15.7 | 30 | 123.5 | 0.043 | 2.99 | 3.01 | 412.8 | 169.9
53.2458 | 3897 | 249.6 | 149.5 | 114.3 | 35.1 | 15.7 | 30.2 | 123.6 | 0.06 | 3.01 | 3.06 | 414.4 | 170.2
53.25 | 3898 | 250.2 | 149.8 | 114.8 | 35.1 | 15.7 | 30.2 | 123.9 | 0.071 | 3 | 3.01 | 411.4 | 169.9
53.2542 | 3901 | 246.4 | 149.9 | 115.1 | 35 | 15.7 | 29.9 | 123.6 | 0.052 | 2.99 | 2.98 | 412.7 | 169.6
53.2583 | 3898 | 250.4 | 150 | 115.7 | 34.9 | 15.7 | 29.9 | 123.8 | 0.067 | 2.92 | 3 | 412.4 | 169.7
53.2625 | 3900 | 250.6 | 150.1 | 115 | 35 | 15.7 | 30 | 123.9 | 0.049 | 2.95 | 3.03 | 412.3 | 170.3
53.2667 | 3898 | 252.7 | 150 | 115 | 34.9 | 15.8 | 30.1 | 123.5 | 0.044 | 2.99 | 3.06 | 412.7 | 170.1
53.2708 | 3899 | 249.3 | 149.8 | 114.8 | 34.9 | 15.7 | 30.1 | 123.5 | 0.062 | 3.03 | 2.98 | 412.7 | 169.4
53.275 | 3907 | 249.6 | 149.8 | 115 | 34.9 | 15.7 | 30 | 124.1 | 0.065 | 3.01 | 3.02 | 413.1 | 169.3
53.2792 | 3900 | 248.7 | 150.2 | 115 | 35 | 15.7 | 30.5 | 123.6 | 0.027 | 2.97 | 2.99 | 413.4 | 169.9
53.2833 | 3901 | 249.6 | 150 | 115.1 | 35 | 15.7 | 30.5 | 124.1 | 0.023 | 3 | 3.03 | 412.8 | 169.5
53.2875 | 3900 | 250.4 | 149.8 | 114.8 | 34.9 | 15.7 | 29.6 | 124 | 0.061 | 3 | 3.01 | 412.8 | 169.2
53.2917 | 3900 | 249.4 | 149.9 | 115 | 35 | 15.7 | 29.8 | 123.9 | 0.027 | 2.99 | 3.02 | 412.7 | 169.8
53.2958 | 3902 | 250.6 | 150 | 115 | 35 | 15.7 | 29.7 | 123.9 | 0.038 | 3.01 | 2.99 | 414 | 169.5
53.3 | 3901 | 249.7 | 150.3 | 115.2 | 35 | 15.7 | 29.9 | 124.2 | 0.061 | 3 | 2.99 | 412.5 | 170
53.3042 | 3899 | 249.1 | 150.1 | 115.1 | 35 | 15.7 | 30.1 | 123.6 | 0.056 | 2.98 | 3.05 | 412.6 | 169.9
53.3083 | 3897 | 247.5 | 150 | 115.1 | 35 | 15.7 | 29.8 | 123.8 | 0.054 | 3 | 2.96 | 413.1 | 169.6
53.3125 | 3901 | 247.9 | 149.9 | 115 | 34.9 | 15.7 | 30.2 | 124 | 0.073 | 3 | 3 | 412.7 | 169.7
53.3167 | 3902 | 250.1 | 150 | 115 | 35 | 15.7 | 29.9 | 123.9 | 0.075 | 3.04 | 3 | 412.7 | 169.8
53.3208 | 3898 | 249.6 | 149.9 | 114.7 | 35 | 15.7 | 29.9 | 123.8 | 0.065 | 2.99 | 2.99 | 412.4 | 169.7
53.325 | 3899 | 250 | 150.1 | 115 | 35.1 | 15.7 | 29.8 | 124.1 | 0.061 | 3.01 | 3 | 412.9 | 169.7
53.3292 | 3902 | 250.4 | 150.2 | 115.2 | 35.1 | 15.7 | 30.1 | 123.9 | 0.067 | 2.99 | 2.97 | 412.7 | 169.4
53.3333 | 3901 | 250.5 | 150.1 | 115.2 | 35 | 15.7 | 30 | 123.7 | 0.034 | 3.01 | 3 | 412.6 | 170
53.3375 | 3901 | 248.4 | 150 | 115.1 | 35 | 15.7 | 29.9 | 123.8 | 0.068 | 2.98 | 2.96 | 412.7 | 170.6
53.3417 | 3902 | 251.5 | 150.1 | 115.1 | 35 | 15.7 | 30.1 | 123.8 | 0.06 | 3.02 | 2.99 | 412.2 | 170.1
53.3458 | 3899 | 252.8 | 149.6 | 114.6 | 35 | 15.7 | 29.9 | 123.6 | 0.029 | 3.02 | 3.03 | 412.7 | 169.9
53.35 | 3900 | 248.1 | 149.9 | 114.5 | 34.8 | 15.8 | 28.9 | 123.9 | 0.066 | 2.99 | 2.96 | 412.3 | 169.8
53.3542 | 3903 | 248.9 | 149.2 | 115.7 | 34.9 | 15.7 | 30 | 123.6 | 0.057 | 3.07 | 2.94 | 412.5 | 170.1
53.3583 | 3903 | 249.3 | 150.1 | 114.9 | 35 | 15.7 | 30.6 | 123.8 | 0.055 | 2.94 | 3.07 | 412.9 | 170
53.3625 | 3897 | 252.8 | 150.3 | 115.1 | 35 | 15.8 | 30.1 | 123.9 | 0.032 | 2.98 | 3.02 | 412.9 | 169.8
53.3667 | 3897 | 250.5 | 150.1 | 115 | 34.9 | 15.7 | 29.9 | 123.5 | 0.067 | 2.96 | 2.97 | 412.9 | 170.2
53.3708 | 3900 | 249.9 | 150.5 | 115.6 | 35.1 | 15.7 | 30.2 | 123.9 | 0.049 | 3 | 2.99 | 413.1 | 170.6
53.375 | 3898 | 248.5 | 150.2 | 115.2 | 35 | 15.7 | 29.9 | 124 | 0.078 | 3.02 | 2.98 | 412.8 | 170.2
53.3792 | 3898 | 248.4 | 149.9 | 114.8 | 34.8 | 15.7 | 29.8 | 123.5 | 0.038 | 2.98 | 2.98 | 413 | 170
53.3833 | 3901 | 251.3 | 150.3 | 115.1 | 35 | 15.8 | 30.1 | 124 | 0.05 | 2.99 | 3 | 412 | 169.6
53.3875 | 3902 | 251.8 | 150 | 114.9 | 34.9 | 15.8 | 30.4 | 123.8 | 0.076 | 2.98 | 3.02 | 412.6 | 170.5
53.3917 | 3901 | 248.7 | 150.2 | 115.2 | 35 | 15.8 | 30.1 | 123.5 | 0.059 | 3.03 | 2.97 | 412.6 | 170.3
53.3958 | 3902 | 249 | 149.9 | 114.9 | 34.9 | 15.8 | 32.3 | 124.9 | 0.064 | 2.99 | 2.97 | 412.9 | 170.4
53.4 | 3903 | 249.5 | 150.3 | 115.1 | 34.9 | 15.8 | 30 | 124 | 0.04 | 3.02 | 2.98 | 412.5 | 170.5
53.4042 | 3901 | 247.1 | 150.1 | 115 | 34.9 | 15.8 | 29.8 | 123.7 | 0.04 | 3.02 | 2.94 | 412.6 | 170.2
53.4083 | 3901 | 249.4 | 150 | 114.7 | 34.9 | 15.7 | 30 | 123.6 | 0.048 | 2.97 | 2.94 | 413.2 | 170.2
53.4125 | 3901 | 251.6 | 150.3 | 115.1 | 35 | 15.8 | 29.8 | 123.7 | 0.032 | 3.01 | 3.04 | 410.4 | 170.2
53.4167 | 3897 | 252 | 149.9 | 114.8 | 35 | 15.8 | 29.9 | 123.5 | 0.034 | 3.05 | 3.01 | 412.7 | 169.5
53.4208 | 3898 | 247.1 | 150 | 115 | 35.1 | 15.8 | 29.9 | 124 | 0.044 | 2.98 | 2.97 | 413.4 | 170
53.425 | 3900 | 248.2 | 150.1 | 115 | 35.1 | 15.8 | 29.8 | 123.9 | 0.051 | 3 | 2.99 | 412.3 | 169.5
53.4292 | 3899 | 250.7 | 149.9 | 114.8 | 35.1 | 15.8 | 29.8 | 123.3 | 0.039 | 2.99 | 3 | 413 | 170.1
53.4333 | 3900 | 248.6 | 149.7 | 114.8 | 35.1 | 15.8 | 29.9 | 124 | 0.047 | 3 | 3.01 | 413.2 | 169.9
53.4375 | 3897 | 249.7 | 149.8 | 114.9 | 35.1 | 15.8 | 30.1 | 123.9 | 0.047 | 3 | 3.01 | 412.5 | 169.8
53.4417 | 3905 | 248.3 | 149.9 | 114.8 | 35.2 | 15.8 | 29.8 | 124 | 0.05 | 3.13 | 2.93 | 411.4 | 169.7
53.4458 | 3900 | 246.9 | 150 | 115.2 | 35.2 | 15.8 | 30 | 123.8 | 0.051 | 3.07 | 3.04 | 412.8 | 170.4
53.45 | 3902 | 251 | 149.9 | 115 | 35.1 | 15.8 | 29.9 | 124 | 0.063 | 3.05 | 2.99 | 412.9 | 169.9
53.4542 | 3900 | 251.2 | 149.2 | 114.9 | 35.1 | 15.8 | 29.8 | 123.4 | 0.039 | 3.01 | 3.03 | 412.8 | 170.4
53.4583 | 3899 | 249 | 150.2 | 115 | 34.9 | 15.8 | 29.6 | 124 | 0.067 | 2.99 | 2.98 | 412.7 | 169.8
53.4625 | 3901 | 250.4 | 150.1 | 115.2 | 35 | 15.8 | 29.8 | 123.8 | 0.046 | 2.99 | 3.05 | 413.7 | 169.9
53.4667 | 3903 | 251.1 | 150 | 115.1 | 34.9 | 15.8 | 29.9 | 123.6 | 0.049 | 3.07 | 2.98 | 413.5 | 169.9
53.4708 | 3903 | 249.3 | 150 | 114.8 | 34.9 | 15.8 | 30 | 123.3 | 0.046 | 3 | 3 | 413.1 | 170.2
53.475 | 3900 | 250.4 | 149.9 | 115.1 | 34.9 | 15.8 | 30.2 | 124.2 | 0.066 | 3.03 | 2.98 | 412.7 | 170.1
53.4792 | 3896 | 251 | 149.9 | 114.9 | 34.8 | 15.8 | 30.1 | 123.4 | 0.057 | 2.98 | 3.06 | 412.7 | 170
53.4833 | 3904 | 251.2 | 150.2 | 115 | 34.9 | 15.8 | 30 | 123.8 | 0.046 | 2.98 | 2.99 | 412.9 | 169.8
53.4875 | 3901 | 249.1 | 149.9 | 114.9 | 34.9 | 15.8 | 30.1 | 123.9 | 0.09 | 2.98 | 2.96 | 412 | 169.8
53.4917 | 3902 | 249.3 | 149.9 | 114.9 | 34.9 | 15.8 | 29.8 | 123.7 | 0.023 | 3.04 | 3.02 | 412.6 | 169.8
53.4958 | 3900 | 249.3 | 150.1 | 114.9 | 35 | 15.8 | 29.9 | 123.9 | 0.028 | 3.01 | 3 | 412.6 | 169.6
53.5 | 3899 | 250.9 | 150 | 114.7 | 34.9 | 15.8 | 29.8 | 123.3 | 0.086 | 3.01 | 3 | 413 | 170.1
53.5042 | 3901 | 250.1 | 150 | 115 | 35 | 15.7 | 29.9 | 123.9 | 0.06 | 2.98 | 2.96 | 413.5 | 170
53.5083 | 3901 | 249.8 | 150 | 115.1 | 35 | 15.7 | 30 | 123.5 | 0.063 | 3.02 | 3.02 | 412.6 | 169.9
53.5125 | 3897 | 251 | 149.9 | 115 | 35 | 15.8 | 29.9 | 124 | 0.05 | 2.98 | 2.98 | 410.9 | 169.2
53.5167 | 3900 | 250.4 | 149.6 | 114.7 | 35.1 | 15.8 | 30 | 125 | 0.095 | 3.34 | 2.96 | 410.4 | 169.7
53.5208 | 3901 | 252.1 | 149.8 | 114.9 | 35.1 | 15.8 | 30 | 123.5 | 0.053 | 3.02 | 3.01 | 412.8 | 169.4
53.525 | 3899 | 249.1 | 149.9 | 114.8 | 35.1 | 15.8 | 29.9 | 123.5 | 0.058 | 3 | 2.98 | 412.8 | 169.2
53.5292 | 3898 | 250.3 | 150 | 114.7 | 35.2 | 15.8 | 30.1 | 124 | 0.075 | 3.05 | 3.06 | 412.8 | 169.2
53.5333 | 3898 | 245.9 | 150 | 115 | 35.2 | 15.7 | 30.2 | 123.5 | 0.052 | 3 | 2.94 | 412 | 169.2
53.5375 | 3907 | 250.4 | 150 | 115 | 35.2 | 15.7 | 30 | 123.4 | 0.034 | 3.02 | 3.03 | 412.8 | 169.7
53.5417 | 3899 | 250.9 | 149.9 | 115 | 35.3 | 15.7 | 30 | 124 | 0.049 | 3.01 | 3.01 | 412.8 | 169.8
53.5458 | 3899 | 250.4 | 150.1 | 115 | 35.1 | 15.8 | 30 | 123.6 | 0.058 | 2.98 | 3.07 | 413.2 | 170.9
53.55 | 3903 | 249.7 | 150.1 | 114.9 | 35.1 | 15.8 | 30.6 | 123.7 | 0.032 | 3.04 | 2.97 | 412.4 | 170.4
53.5542 | 3899 | 251.6 | 150.1 | 115.4 | 35.1 | 15.8 | 30.4 | 124.1 | 0.047 | 2.99 | 2.97 | 412.1 | 170.2
53.5583 | 3900 | 250.7 | 149.8 | 116.3 | 35 | 15.8 | 30 | 124 | 0.083 | 3.02 | 3.01 | 412.7 | 170.9
53.5625 | 3899 | 251.1 | 150.1 | 114.9 | 34.9 | 15.8 | 30.7 | 123.4 | 0.036 | 3.02 | 3.1 | 412.7 | 171.3
53.5667 | 3898 | 249 | 149.9 | 114.9 | 34.9 | 15.8 | 30.1 | 123.8 | 0.053 | 2.99 | 3 | 412.9 | 170.9
53.5708 | 3901 | 249.1 | 149.3 | 114.7 | 34.9 | 15.8 | 30.1 | 123.6 | 0.046 | 3 | 2.97 | 413 | 170.5
53.575 | 3901 | 251 | 149.7 | 115.2 | 34.9 | 15.7 | 29.8 | 123.2 | 0.072 | 2.93 | 3 | 412.4 | 170.6
53.5792 | 3903 | 250.1 | 149.6 | 114.9 | 34.8 | 15.8 | 29.9 | 123.5 | 0.041 | 2.98 | 2.98 | 412.8 | 169.9
53.5833 | 3907 | 249.3 | 149.6 | 115 | 34.9 | 15.7 | 30.6 | 123.7 | 0.029 | 2.95 | 3.01 | 413.3 | 169.5
53.5875 | 3900 | 249.4 | 149.8 | 114.9 | 34.9 | 15.7 | 30 | 123.8 | 0.041 | 3 | 2.98 | 412.6 | 170
53.5917 | 3898 | 250.1 | 149.9 | 115.1 | 35 | 15.7 | 32.5 | 123.5 | 0.031 | 3 | 2.97 | 413 | 169.8
53.5958 | 3901 | 250.3 | 149.8 | 115 | 35 | 15.7 | 29.9 | 124.1 | 0.043 | 3.03 | 3 | 411.4 | 169.9
53.6 | 3901 | 249.5 | 149.6 | 114.8 | 35 | 15.7 | 30.1 | 123.8 | 0.063 | 2.99 | 2.98 | 412.8 | 170.5
53.6042 | 3900 | 248.5 | 149.7 | 115 | 35 | 15.7 | 30 | 123.6 | 0.039 | 3.02 | 2.99 | 415.5 | 170.1
53.6083 | 3897 | 249.7 | 149.9 | 115.2 | 35 | 15.7 | 29.9 | 123.8 | 0.035 | 3 | 2.97 | 412.3 | 170.6
53.6125 | 3900 | 249.2 | 149.8 | 115 | 35 | 15.7 | 30.2 | 124.1 | 0.058 | 3.02 | 2.99 | 412.9 | 170.5
53.6167 | 3902 | 249.1 | 149.8 | 114.7 | 35 | 15.7 | 29.9 | 123.5 | 0.055 | 3.02 | 3.04 | 413 | 170.5
53.6208 | 3899 | 250 | 150.1 | 114.9 | 34.9 | 15.7 | 29.9 | 123 | 0.065 | 2.91 | 3.07 | 413.9 | 170.5
53.625 | 3903 | 249.1 | 149.9 | 115 | 34.9 | 15.7 | 30 | 123.8 | 0.06 | 2.98 | 2.97 | 412.7 | 169.8
53.6292 | 3902 | 248.1 | 149.4 | 116 | 35 | 15.7 | 29.8 | 123.6 | 0.043 | 2.99 | 2.96 | 412.9 | 170.1
53.6333 | 3901 | 251.2 | 150.1 | 115 | 35 | 15.7 | 29.9 | 123.6 | 0.039 | 3 | 3.02 | 412.6 | 169.9
53.6375 | 3897 | 250.6 | 150 | 115 | 35 | 15.8 | 29.6 | 123.9 | 0.03 | 3.01 | 3.01 | 412.9 | 170.1
53.6417 | 3898 | 250.8 | 150 | 115 | 35 | 15.8 | 29.6 | 123.6 | 0.048 | 3 | 2.99 | 412.8 | 169.9
53.6458 | 3900 | 248.2 | 150.1 | 115.1 | 35 | 15.8 | 30 | 123.6 | 0.039 | 2.96 | 3.01 | 412.4 | 170
53.65 | 3900 | 247.9 | 150.3 | 114.9 | 35 | 15.8 | 30.4 | 123.8 | 0.076 | 3.02 | 2.95 | 412.4 | 170.4
53.6542 | 3902 | 250.4 | 150.2 | 114.9 | 35.1 | 15.8 | 30 | 123.8 | 0.048 | 3.03 | 2.99 | 412.9 | 170.1
53.6583 | 3897 | 250.5 | 150.1 | 114.8 | 35 | 15.8 | 29.8 | 123.7 | 0.048 | 3.04 | 3 | 412.9 | 169.6
53.6625 | 3899 | 250 | 150.2 | 115.2 | 35.1 | 15.8 | 29.8 | 123.8 | 0.036 | 2.95 | 3.01 | 414 | 170.1
53.6667 | 3902 | 248.6 | 150.1 | 115.5 | 35.4 | 15.8 | 29.7 | 123.9 | 0.06 | 2.98 | 2.98 | 412.8 | 170.1
53.6708 | 3900 | 251.5 | 149.9 | 115 | 35.1 | 15.8 | 30 | 123.6 | 0.018 | 3.04 | 3 | 412.7 | 171.5
53.675 | 3902 | 250.8 | 150.2 | 115.2 | 35 | 15.8 | 29.7 | 124.7 | 0.061 | 3.04 | 2.97 | 413.1 | 169.9
53.6792 | 3899 | 250 | 149.9 | 114.8 | 35 | 15.8 | 29.9 | 124.2 | 0.068 | 2.98 | 2.94 | 412.8 | 170.4
53.6833 | 3902 | 246.6 | 150.2 | 115.2 | 35.1 | 15.8 | 29.7 | 123.7 | 0.06 | 2.97 | 2.98 | 413.4 | 169.7
53.6875 | 3902 | 247.4 | 150.4 | 115.3 | 35 | 15.8 | 29.7 | 124.1 | 0.051 | 2.92 | 2.96 | 412.2 | 170.8
53.6917 | 3901 | 249.5 | 150.1 | 114.9 | 34.9 | 15.8 | 29.7 | 123.8 | 0.087 | 3 | 2.99 | 413 | 170.1
53.6958 | 3902 | 247.6 | 150.2 | 114.8 | 35 | 15.8 | 29.8 | 123.2 | 0.042 | 2.99 | 2.94 | 412.7 | 169.6
53.7 | 3899 | 251.2 | 150.1 | 114.8 | 34.9 | 15.8 | 29.8 | 123.9 | 0.04 | 3.01 | 3.06 | 412.8 | 169.8
53.7042 | 3902 | 250.1 | 150 | 114.8 | 35 | 15.8 | 29.6 | 123.8 | 0.084 | 3 | 3 | 414.3 | 170.2
53.7083 | 3901 | 247.2 | 149.9 | 114.8 | 34.9 | 15.8 | 30 | 123.6 | 0.063 | 2.98 | 2.97 | 413.1 | 169.4
53.7125 | 3898 | 249.9 | 150.1 | 115.1 | 35 | 15.7 | 31.2 | 123.7 | 0.032 | 2.99 | 3 | 413.7 | 169.7
53.7167 | 3900 | 250.3 | 150 | 114.7 | 34.9 | 15.8 | 30.1 | 123.9 | 0.067 | 3.11 | 3 | 412.6 | 169.8
53.7208 | 3904 | 251.6 | 149.8 | 114.8 | 34.8 | 15.8 | 30.1 | 123.2 | 0.047 | 2.94 | 3 | 415.2 | 169.8
53.725 | 3911 | 248.1 | 149.7 | 114.8 | 34.9 | 15.8 | 30 | 123.6 | 0.053 | 2.99 | 2.98 | 412.7 | 169.9
53.7292 | 3902 | 251.9 | 149.9 | 115 | 34.9 | 15.8 | 30 | 124 | 0.043 | 3 | 2.97 | 412.9 | 169.6
53.7333 | 3898 | 250 | 150.1 | 115.3 | 35 | 15.8 | 30 | 123.8 | 0.056 | 2.98 | 2.98 | 412.8 | 169.3
53.7375 | 3901 | 249.1 | 149.8 | 115 | 35.1 | 15.8 | 29.7 | 123.5 | 0.036 | 3 | 3.03 | 412.4 | 169.7
53.7417 | 3901 | 251.1 | 149.7 | 114.9 | 35 | 15.7 | 30.2 | 124 | 0.029 | 3 | 3.04 | 412.9 | 169.4
53.7458 | 3902 | 248.8 | 150.3 | 115.1 | 35.1 | 15.7 | 30.1 | 123.8 | 0.034 | 2.97 | 2.98 | 412.6 | 169.5
53.75 | 3899 | 249.6 | 150.2 | 115.1 | 35.3 | 15.7 | 30.2 | 123.7 | 0.028 | 3 | 2.98 | 412.8 | 170
53.7542 | 3902 | 250.6 | 150 | 115 | 35.2 | 15.8 | 30.2 | 123.7 | 0.04 | 2.99 | 2.99 | 412.7 | 169.8
53.7583 | 3899 | 251.7 | 149.9 | 115 | 35.2 | 15.8 | 30.1 | 124.1 | 0.085 | 2.98 | 3.03 | 412.5 | 169.6
53.7625 | 3901 | 251.2 | 150.1 | 115 | 35.1 | 15.8 | 30.3 | 123.9 | 0.061 | 3 | 3.03 | 412.6 | 169.6
53.7667 | 3898 | 251.3 | 150 | 115.3 | 35.2 | 15.8 | 30 | 123.8 | 0.029 | 2.95 | 3.03 | 412.8 | 169.6
53.7708 | 3900 | 251.1 | 150 | 114.8 | 35.1 | 15.8 | 30.4 | 123.8 | 0.038 | 2.99 | 3.01 | 412.6 | 170.1
53.775 | 3903 | 248.3 | 150.1 | 115.1 | 35.1 | 15.7 | 31.1 | 123.8 | 0.057 | 3.04 | 3 | 412.6 | 170
53.7792 | 3903 | 249 | 150.2 | 115.1 | 35.1 | 15.7 | 29.5 | 123.6 | 0.039 | 2.98 | 2.97 | 412.6 | 170.4
53.7833 | 3899 | 251.5 | 150.5 | 115.2 | 35.1 | 15.7 | 30.8 | 123.6 | 0.011 | 2.95 | 2.99 | 413 | 170
53.7875 | 3897 | 250 | 149.9 | 114.8 | 35 | 15.7 | 30 | 123.7 | 0.067 | 2.98 | 3.05 | 412.8 | 170.9
53.7917 | 3900 | 251 | 150.1 | 115 | 34.9 | 15.8 | 30.2 | 123.9 | 0.037 | 3.03 | 3.03 | 412.5 | 169.8
53.7958 | 3898 | 254 | 150 | 115.1 | 34.9 | 15.7 | 30.1 | 123.4 | 0.055 | 3.05 | 3 | 412.6 | 170.3
53.8 | 3902 | 251.2 | 150.1 | 115.5 | 34.7 | 15.7 | 30.2 | 123.9 | 0.027 | 2.99 | 3.02 | 412.5 | 170.1
53.8042 | 3895 | 249.7 | 150 | 114.9 | 34.9 | 15.7 | 30.4 | 124.2 | 0.078 | 2.96 | 2.98 | 412.6 | 170.4
53.8083 | 3898 | 246.3 | 150 | 115 | 34.8 | 15.8 | 30.9 | 123.5 | 0.046 | 3.02 | 2.96 | 413.2 | 170.1
53.8125 | 3900 | 251.7 | 150 | 114.7 | 34.8 | 15.7 | 30.1 | 123.9 | 0.042 | 2.97 | 3.01 | 412.5 | 169.9
53.8167 | 3902 | 251.4 | 149.6 | 115.5 | 34.7 | 15.7 | 30.4 | 123.3 | 0.049 | 2.92 | 3.05 | 414.6 | 169.8
53.8208 | 3899 | 248.2 | 149.7 | 115 | 34.9 | 15.7 | 30.3 | 124 | 0.053 | 2.99 | 3.03 | 412.6 | 170.2
53.825 | 3900 | 250.2 | 150 | 115.6 | 34.9 | 15.7 | 29.9 | 122.4 | 0.042 | 2.84 | 3.1 | 413.8 | 170.3
53.8292 | 3900 | 251.3 | 150 | 115.1 | 35 | 15.7 | 30.3 | 123.8 | 0.058 | 3.02 | 3.03 | 412.8 | 170.4
53.8333 | 3899 | 248 | 150.6 | 115.1 | 35.1 | 15.7 | 30.2 | 124 | 0.06 | 2.98 | 3.03 | 412.6 | 169.9
53.8375 | 3900 | 249.6 | 150.1 | 115.3 | 35.1 | 15.7 | 30 | 123.2 | 0.052 | 3.01 | 3.04 | 412.8 | 169.8
53.8417 | 3901 | 251 | 150.1 | 115.1 | 35.1 | 15.7 | 30.1 | 123.9 | 0.052 | 2.97 | 2.99 | 411.9 | 170
53.8458 | 3898 | 249.2 | 149.8 | 115.1 | 35.1 | 15.7 | 30.1 | 123.9 | 0.068 | 2.97 | 3.04 | 412.7 | 170.4
53.85 | 3898 | 253.9 | 150 | 115.5 | 35 | 15.7 | 28.9 | 123.2 | 0.055 | 3.06 | 2.99 | 413 | 170.2
53.8542 | 3903 | 248.5 | 149.7 | 115.4 | 35.1 | 15.7 | 30.4 | 123.1 | 0.028 | 3.02 | 2.96 | 412.6 | 169.7
53.8583 | 3899 | 250.5 | 149.9 | 115.2 | 35 | 15.7 | 30 | 123.5 | 0.062 | 2.97 | 3.07 | 413 | 169.9
53.8625 | 3903 | 251.5 | 149.7 | 115 | 35 | 15.7 | 30.1 | 123.7 | 0.063 | 2.99 | 3.01 | 412.7 | 170.1
53.8667 | 3900 | 249.9 | 150.3 | 115.9 | 34.9 | 15.7 | 30.2 | 123.6 | 0.052 | 3.02 | 2.98 | 412.8 | 170
53.8708 | 3899 | 255 | 150 | 115.2 | 35.1 | 15.8 | 29.9 | 123.9 | 0.056 | 2.99 | 3.03 | 412.5 | 170
53.875 | 3901 | 250.4 | 149.9 | 114.8 | 35 | 15.7 | 30.1 | 124.1 | 0.065 | 3.03 | 3 | 412.4 | 170.4
53.8792 | 3900 | 249.9 | 149.9 | 114.9 | 35.1 | 15.7 | 30.1 | 124.8 | 0.061 | 3.09 | 2.92 | 410.1 | 170.2
53.8833 | 3899 | 248.3 | 150 | 115.2 | 35 | 15.7 | 30 | 124.1 | 0.047 | 3.03 | 3 | 411.7 | 169.2
53.8875 | 3897 | 251.2 | 149.6 | 114.7 | 35 | 15.7 | 30.1 | 124.1 | 0.04 | 3 | 3.01 | 413.1 | 169.9
53.8917 | 3898 | 249.8 | 149.7 | 114.8 | 35 | 15.7 | 30.1 | 123.4 | 0.057 | 3.03 | 3.02 | 412.9 | 170.1
53.8958 | 3898 | 252.1 | 150 | 115.1 | 35 | 15.7 | 29.7 | 124.5 | 0.035 | 2.96 | 2.93 | 410.1 | 170.1
53.9 | 3898 | 250.6 | 149.8 | 114.8 | 34.8 | 15.7 | 30 | 123.9 | 0.054 | 2.98 | 3 | 412.8 | 169.9
53.9042 | 3901 | 250.5 | 149.8 | 114.7 | 34.9 | 15.7 | 30 | 123.4 | 0.022 | 3.13 | 3.02 | 412.8 | 170.4
53.9083 | 3902 | 247.7 | 149.9 | 114.9 | 34.9 | 15.7 | 29.8 | 123.9 | 0.056 | 3 | 2.98 | 413 | 170.5
53.9125 | 3899 | 250 | 150 | 115 | 34.9 | 15.7 | 29.9 | 123.8 | 0.079 | 3.02 | 2.96 | 413.5 | 170.1
53.9167 | 3901 | 248.4 | 150.1 | 115.2 | 35 | 15.7 | 29 | 123.5 | 0.025 | 3.01 | 2.99 | 411.9 | 170.1
53.9208 | 3901 | 248.9 | 149.7 | 115.1 | 34.9 | 15.7 | 29.8 | 123.4 | 0.021 | 3.05 | 2.98 | 413.3 | 170.2
53.925 | 3902 | 252.2 | 149.9 | 115 | 34.9 | 15.7 | 30.1 | 123.9 | 0.068 | 3.02 | 2.99 | 412.5 | 170.3
53.9292 | 3898 | 247.6 | 150 | 115 | 35 | 15.7 | 29.5 | 123.3 | 0.044 | 2.98 | 2.95 | 412.8 | 170.1
53.9333 | 3896 | 250 | 149.8 | 115.9 | 35 | 15.7 | 30 | 124 | 0.041 | 3 | 2.96 | 413.1 | 170.1
53.9375 | 3899 | 251.1 | 150 | 114.8 | 35.1 | 15.7 | 29.7 | 124 | 0.038 | 2.98 | 2.97 | 412.7 | 170.3
53.9417 | 3902 | 246.6 | 150.1 | 115.1 | 35.1 | 15.7 | 29.9 | 123.3 | 0.036 | 2.98 | 2.96 | 412.5 | 169.9
53.9458 | 3901 | 249.9 | 150.2 | 115.2 | 35.1 | 15.7 | 29.8 | 124 | 0.035 | 2.99 | 3.01 | 412.7 | 169.6
53.95 | 3899 | 251.2 | 150.2 | 115.2 | 35.1 | 15.7 | 29.7 | 124 | 0.055 | 3.02 | 3.01 | 413 | 169.8
53.9542 | 3904 | 250.5 | 150.1 | 114.9 | 35.1 | 15.7 | 29.9 | 123.5 | 0.047 | 3.02 | 3.04 | 413.4 | 169.8
53.9583 | 3902 | 247.1 | 150.1 | 114.8 | 35.1 | 15.7 | 28.1 | 124 | 0.032 | 3.02 | 2.98 | 412.6 | 169.5
53.9625 | 3901 | 251.2 | 150 | 115 | 35 | 15.7 | 29.9 | 123.9 | 0.058 | 3 | 2.95 | 412.7 | 169.5
53.9667 | 3898 | 248.6 | 150 | 115 | 35 | 15.7 | 29.9 | 123 | 0.032 | 2.98 | 2.96 | 415.5 | 169.5
53.9708 | 3900 | 250.4 | 150.1 | 115 | 35 | 15.7 | 30.1 | 123.9 | 0.035 | 3.02 | 2.95 | 412.2 | 169.8
53.975 | 3898 | 250.3 | 150.3 | 115.2 | 35 | 15.8 | 30 | 124 | 0.044 | 3.03 | 3.02 | 412.8 | 169.4
53.9792 | 3898 | 250.7 | 150.3 | 114.9 | 35 | 15.7 | 30 | 123.7 | 0.064 | 3.02 | 2.99 | 412.7 | 169.3
53.9833 | 3900 | 248.9 | 150.4 | 114.8 | 35 | 15.7 | 30 | 123.9 | 0.042 | 3 | 2.98 | 412.7 | 169.9
53.9875 | 3898 | 252.5 | 150.4 | 115.2 | 35 | 15.7 | 30.3 | 123.9 | 0.062 | 3.03 | 3 | 412.8 | 169.7
53.9917 | 3902 | 250.2 | 149.8 | 114.9 | 34.9 | 15.7 | 29.9 | 123.5 | 0.042 | 3 | 3.01 | 412.8 | 169.6
53.9958 | 3902 | 248.9 | 150.2 | 115 | 34.9 | 15.7 | 29.7 | 123.9 | 0.023 | 2.99 | 2.98 | 412.7 | 170.1
54 | 3900 | 249.3 | 150.1 | 115.1 | 34.9 | 15.7 | 29.8 | 124.1 | 0.063 | 2.99 | 2.97 | 412.9 | 169.9
54.0042 | 3901 | 250.7 | 149.5 | 115.3 | 34.8 | 15.7 | 29.7 | 123.2 | 0.037 | 2.94 | 3.02 | 413 | 169.9
54.0083 | 3899 | 250.1 | 150.1 | 115.1 | 35 | 15.7 | 29.8 | 124 | 0.026 | 3.02 | 2.97 | 412.3 | 170.2
54.0125 | 3900 | 250.2 | 149.9 | 115.1 | 34.9 | 15.7 | 29.9 | 124.1 | 0.067 | 2.96 | 2.99 | 412.6 | 170
54.0167 | 3902 | 248.3 | 150 | 115 | 35 | 15.7 | 30.1 | 124 | 0.072 | 2.97 | 2.99 | 412.8 | 170
54.0208 | 3904 | 251.3 | 150.4 | 115.1 | 35 | 15.7 | 30.1 | 123.6 | 0.023 | 3 | 2.99 | 412.5 | 169.7
54.025 | 3904 | 247.9 | 150.1 | 115 | 35 | 15.7 | 29.9 | 124.1 | 0.047 | 2.95 | 3 | 412.7 | 170.2
54.0292 | 3902 | 250.9 | 150 | 115 | 35 | 15.7 | 29.9 | 124 | 0.044 | 2.98 | 3.02 | 412.8 | 170.1
54.0333 | 3902 | 249.2 | 149.9 | 114.8 | 35.1 | 15.7 | 30.1 | 123.6 | 0.025 | 3 | 3.03 | 412.8 | 169.8
54.0375 | 3899 | 252.9 | 150 | 115 | 35.1 | 15.7 | 30.2 | 123.7 | 0.051 | 2.99 | 3.05 | 412.5 | 170
54.0417 | 3900 | 248.2 | 150.2 | 115.1 | 35.1 | 15.7 | 30.1 | 123.9 | 0.051 | 3.05 | 3 | 412.8 | 170.5
54.0458 | 3897 | 250.9 | 149.7 | 115 | 35 | 15.7 | 30.2 | 123.6 | 0.045 | 2.99 | 3.02 | 412.6 | 170.3
54.05 | 3903 | 248.5 | 149.9 | 115 | 35.1 | 15.7 | 30 | 123.8 | 0.043 | 2.99 | 2.97 | 412.8 | 170.2
54.0542 | 3899 | 252.2 | 149.7 | 114.8 | 35.2 | 15.7 | 30 | 124.2 | 0.068 | 3.04 | 3.06 | 412.9 | 170.3
54.0583 | 3898 | 252.4 | 149.9 | 115.3 | 35.1 | 15.7 | 30.4 | 123.8 | 0.037 | 3 | 3.1 | 412.6 | 170.3
54.0625 | 3893 | 251.6 | 148.8 | 115.6 | 35 | 15.7 | 29.9 | 124 | 0.064 | 2.99 | 3.04 | 412.7 | 169.8
54.0667 | 3899 | 250.5 | 149.8 | 115.1 | 35 | 15.7 | 30.2 | 124 | 0.036 | 3.01 | 3.03 | 412.9 | 169.8
54.0708 | 3899 | 252.8 | 149.7 | 115.1 | 35 | 15.7 | 30.1 | 123.7 | 0.061 | 3 | 3 | 411.9 | 170
54.075 | 3900 | 248.3 | 149.2 | 114.8 | 35.2 | 15.7 | 30.5 | 123.5 | 0.029 | 2.98 | 3.01 | 412.4 | 170.2
54.0792 | 3898 | 249.4 | 149.6 | 115.1 | 35 | 15.7 | 30.2 | 123.7 | 0.056 | 3.03 | 2.99 | 412.3 | 170.1
54.0833 | 3901 | 252 | 149.6 | 115.2 | 35 | 15.7 | 29.6 | 124.5 | 0.058 | 3.02 | 3.19 | 412.3 | 170.2
54.0875 | 3899 | 252.3 | 149.4 | 115.1 | 35 | 15.7 | 30.3 | 123.6 | 0.04 | 3.01 | 3.04 | 412.8 | 170.2
54.0917 | 3891 | 250.4 | 149.6 | 114.7 | 34.9 | 15.7 | 30.4 | 124 | 0.049 | 3.02 | 3.04 | 412.6 | 170.4
54.0958 | 3900 | 251 | 149.9 | 115.7 | 34.9 | 15.7 | 30.1 | 123.8 | 0.049 | 3.02 | 2.94 | 412.8 | 170.6
54.1 | 3903 | 249.4 | 150 | 115.1 | 34.8 | 15.7 | 29.8 | 123.6 | 0.053 | 3 | 2.99 | 412.8 | 170.5
54.1042 | 3900 | 248.5 | 150 | 114.9 | 34.9 | 15.7 | 30 | 124.2 | 0.056 | 3 | 2.94 | 412.6 | 170
54.1083 | 3899 | 249.5 | 150.2 | 115 | 34.9 | 15.7 | 30 | 123.8 | 0.063 | 2.99 | 3.01 | 412.6 | 170.2
54.1125 | 3898 | 250.6 | 150 | 115 | 34.9 | 15.7 | 30.1 | 123.4 | 0.048 | 2.99 | 3.03 | 413 | 170
54.1167 | 3902 | 251.4 | 150.1 | 115 | 34.9 | 15.8 | 30.2 | 124 | 0.039 | 3.02 | 3 | 412.7 | 170.2
54.1208 | 3901 | 250.5 | 150.1 | 115 | 35 | 15.8 | 30.1 | 123.8 | 0.091 | 2.97 | 3.02 | 412.6 | 170.6
54.125 | 3902 | 251 | 150.3 | 115 | 35.1 | 15.8 | 29.9 | 123.5 | 0.037 | 3 | 3.01 | 412.4 | 170.3
54.1292 | 3899 | 248.3 | 151.2 | 115.5 | 35.1 | 15.8 | 30.3 | 123.9 | 0.03 | 3.02 | 2.97 | 412.7 | 170.3
54.1333 | 3901 | 250.6 | 150.4 | 115 | 35.1 | 15.8 | 30.1 | 124.8 | 0.055 | 3.04 | 3.02 | 412.5 | 170
54.1375 | 3898 | 252.3 | 150.3 | 115.2 | 35 | 15.8 | 30.1 | 123.6 | 0.057 | 2.99 | 3.03 | 412.4 | 170.2
54.1417 | 3898 | 250 | 150.5 | 115.5 | 35 | 15.8 | 30 | 123.9 | 0.049 | 3.02 | 3.01 | 412.6 | 169.9
54.1458 | 3901 | 247.9 | 150.2 | 114.8 | 35 | 15.8 | 30 | 123.9 | 0.07 | 2.99 | 2.93 | 413.1 | 169.8
54.15 | 3902 | 250.4 | 150.2 | 115 | 34.9 | 15.8 | 30.4 | 123.4 | 0.031 | 2.93 | 3.03 | 412.7 | 169.7
54.1542 | 3900 | 250.6 | 150.2 | 114.9 | 35 | 15.8 | 30.2 | 124 | 0.062 | 3.01 | 3.07 | 412.8 | 170.1
54.1583 | 3896 | 249.8 | 150 | 114.9 | 34.9 | 15.8 | 29.4 | 123.9 | 0.049 | 2.99 | 3 | 412.7 | 170.1
54.1625 | 3900 | 248.3 | 150.4 | 115 | 34.9 | 15.8 | 29.9 | 123.2 | 0.04 | 2.98 | 3.01 | 413.2 | 170.5
54.1667 | 3899 | 249.8 | 149.6 | 114.9 | 35 | 15.8 | 30.2 | 123.8 | 0.05 | 2.98 | 2.95 | 413 | 170.5
54.1708 | 3901 | 251.7 | 149.7 | 114.9 | 34.9 | 15.8 | 29.6 | 123.7 | 0.061 | 3 | 3.04 | 413.1 | 170.4
54.175 | 3899 | 249.4 | 150 | 115 | 35 | 15.8 | 29.6 | 123.2 | 0.062 | 3.02 | 3.04 | 412.7 | 170.1
54.1792 | 3899 | 251.1 | 149.9 | 115.2 | 35 | 15.8 | 30.3 | 123.9 | 0.03 | 2.94 | 3.02 | 412.7 | 169.2
54.1833 | 3905 | 247.6 | 149.6 | 114.9 | 35 | 15.8 | 30.1 | 124.2 | 0.074 | 3.07 | 2.97 | 413.2 | 169.6
54.1875 | 3902 | 249.2 | 150 | 114.9 | 35 | 15.8 | 29.7 | 123.3 | 0.036 | 2.97 | 3.01 | 412.5 | 169.6
54.1917 | 3898 | 250 | 150 | 115.1 | 35 | 15.8 | 28.5 | 123.9 | 0.06 | 3 | 3 | 413.2 | 169.9
54.1958 | 3898 | 248 | 149.7 | 115 | 35 | 15.8 | 30 | 124.1 | 0.066 | 3 | 2.98 | 412.1 | 170.1
54.2 | 3898 | 249.2 | 150 | 115.3 | 35.1 | 15.8 | 31.4 | 122.8 | 0.038 | 2.99 | 3.03 | 412.6 | 170
54.2042 | 3904 | 251 | 149.4 | 115 | 35 | 15.8 | 29.8 | 124 | 0.056 | 2.98 | 3.03 | 412.4 | 170.6
54.2083 | 3900 | 249.8 | 149.9 | 115 | 35.1 | 15.8 | 29.7 | 123.9 | 0.041 | 2.99 | 2.99 | 412.9 | 169.7
54.2125 | 3894 | 248.1 | 149.9 | 115.1 | 35 | 15.8 | 29.9 | 123.4 | 0.064 | 3 | 2.98 | 412.8 | 170.7
54.2167 | 3903 | 249.5 | 149.8 | 114.8 | 35 | 15.8 | 29.7 | 123.9 | 0.043 | 3 | 2.99 | 412.8 | 170.2
54.2208 | 3900 | 247.2 | 150.1 | 115 | 35.1 | 15.8 | 29.7 | 123.8 | 0.071 | 2.99 | 3.06 | 412.7 | 169.8
54.225 | 3900 | 249.7 | 149.9 | 115.2 | 35 | 15.8 | 29.8 | 123.3 | 0.042 | 3.02 | 2.97 | 412.8 | 169.9
54.2292 | 3901 | 252 | 149.7 | 115.2 | 35 | 15.8 | 30.8 | 123.9 | 0.051 | 3.03 | 3.02 | 413.4 | 170
54.2333 | 3901 | 250 | 150.2 | 115.2 | 35.1 | 15.8 | 29.7 | 123.9 | 0.067 | 2.95 | 2.97 | 412.5 | 169.6
54.2375 | 3900 | 249.9 | 150.2 | 115 | 35.1 | 15.8 | 30.2 | 123.6 | 0.04 | 2.98 | 3.03 | 412.8 | 169.2
54.2417 | 3902 | 251.1 | 150 | 115.1 | 35 | 15.8 | 30.3 | 123.7 | 0.06 | 3 | 3.01 | 412.6 | 169.4
54.2458 | 3902 | 248.8 | 149.8 | 114.6 | 34.9 | 15.8 | 30 | 123.5 | 0.062 | 2.95 | 2.97 | 412.7 | 170.4
54.25 | 3899 | 251.1 | 149.8 | 114.7 | 35 | 15.8 | 29.5 | 123.3 | 0.043 | 3 | 3.02 | 412.7 | 170.2
54.2542 | 3904 | 247.9 | 149.9 | 115 | 35 | 15.8 | 30.3 | 123.9 | 0.036 | 3.03 | 2.98 | 412.7 | 169.8
54.2583 | 3902 | 249.7 | 149.9 | 114.9 | 34.9 | 15.8 | 29.5 | 123.7 | 0.023 | 3.04 | 3.03 | 412.4 | 169.7
54.2625 | 3899 | 248.5 | 150 | 114.7 | 35 | 15.8 | 29.9 | 123.3 | 0.068 | 3.01 | 3.01 | 412.5 | 169.8
54.2667 | 3902 | 251.6 | 150.1 | 114.9 | 35 | 15.8 | 30.1 | 123.8 | 0.038 | 3 | 3.04 | 413 | 169.6
54.2708 | 3901 | 249 | 150.1 | 114.9 | 35 | 15.8 | 29.9 | 123.9 | 0.048 | 3.1 | 2.97 | 412.7 | 169.6
54.275 | 3901 | 251.2 | 150.1 | 115 | 34.9 | 15.8 | 30 | 123.6 | 0.031 | 2.98 | 3.02 | 412.7 | 170
54.2792 | 3901 | 249.8 | 150 | 114.9 | 34.8 | 15.8 | 30 | 124 | 0.038 | 3.03 | 3.03 | 412.8 | 170
54.2833 | 3899 | 251.9 | 150.1 | 115 | 35 | 15.8 | 30 | 124 | 0.08 | 2.97 | 3.01 | 412.3 | 170
54.2875 | 3900 | 250.4 | 150.7 | 114.8 | 34.9 | 15.8 | 30 | 123.6 | 0.063 | 3.01 | 2.95 | 412.5 | 170
54.2917 | 3903 | 251.8 | 150.2 | 115.2 | 35 | 15.8 | 30 | 123.6 | 0.053 | 3.04 | 3.02 | 412.7 | 170.5
54.2958 | 3898 | 248.6 | 150 | 114.8 | 35 | 15.7 | 30 | 124.1 | 0.027 | 3.03 | 2.98 | 412.8 | 170
54.3 | 3900 | 249.3 | 150.3 | 115.1 | 35 | 15.7 | 30.8 | 123.8 | 0.061 | 3 | 3.02 | 412.7 | 170.4
54.3042 | 3901 | 248.7 | 150.4 | 115 | 35.2 | 15.8 | 30.2 | 123.4 | 0.067 | 3 | 3 | 412.6 | 170.3
54.3083 | 3901 | 247.1 | 150 | 115.2 | 35.1 | 15.7 | 30 | 124 | 0.031 | 2.89 | 2.92 | 412.7 | 169.5
54.3125 | 3902 | 249 | 150 | 114.8 | 35.1 | 15.7 | 29.9 | 124 | 0.054 | 3.01 | 2.97 | 412.6 | 169.7
54.3167 | 3899 | 249.5 | 150.3 | 115.1 | 35.2 | 15.7 | 30.4 | 123.5 | 0.046 | 3 | 2.99 | 412.8 | 169.6
54.3208 | 3900 | 249.1 | 149.7 | 114.6 | 35.1 | 15.8 | 29.8 | 123.7 | 0.026 | 3.03 | 2.93 | 411.2 | 169.8
54.325 | 3901 | 251.7 | 149.9 | 114.8 | 35.1 | 15.7 | 30.3 | 123.9 | 0.059 | 2.98 | 3.01 | 413.6 | 170
54.3292 | 3900 | 247.6 | 150.1 | 115.2 | 35 | 15.7 | 30.1 | 123.9 | 0.07 | 3 | 2.98 | 412.6 | 170.5
54.3333 | 3901 | 250.3 | 150 | 115.1 | 35.1 | 15.7 | 30.5 | 124.4 | 0.041 | 3.03 | 2.95 | 410.6 | 170.2
54.3375 | 3901 | 248.7 | 150 | 114.9 | 35 | 15.8 | 29.9 | 123.9 | 0.049 | 3 | 2.98 | 413.2 | 169.8
54.3417 | 3898 | 251.1 | 149.9 | 115.2 | 35 | 15.8 | 30.1 | 123.9 | 0.053 | 2.99 | 2.96 | 412.6 | 170.2
54.3458 | 3897 | 248.1 | 149.9 | 115.1 | 35 | 15.8 | 30.4 | 123.6 | 0.049 | 3 | 2.96 | 414.6 | 169.7
54.35 | 3900 | 250.7 | 149.8 | 114.8 | 34.9 | 15.7 | 30.3 | 124.1 | 0.053 | 2.98 | 3 | 413 | 169.4
54.3542 | 3902 | 248.3 | 149.8 | 114.9 | 34.9 | 15.8 | 29.9 | 124 | 0.052 | 3.03 | 3 | 412.6 | 169.8
54.3583 | 3899 | 251.4 | 149.9 | 115.1 | 34.9 | 15.8 | 30 | 123.6 | 0.022 | 3.01 | 3.03 | 412.9 | 170.1
54.3625 | 3902 | 250.5 | 149.9 | 114.2 | 34.9 | 15.8 | 30 | 123.6 | 0.061 | 3.01 | 3.03 | 412.8 | 169.9
54.3667 | 3897 | 250.1 | 149.8 | 115 | 34.9 | 15.8 | 30.1 | 123.9 | 0.035 | 3.01 | 3.01 | 412.2 | 169.7
54.3708 | 3899 | 252.1 | 149.9 | 115.1 | 34.9 | 15.8 | 30.9 | 123.9 | 0.046 | 3 | 2.99 | 415.1 | 169.8
54.375 | 3902 | 248.7 | 149.9 | 114.9 | 34.9 | 15.7 | 30.3 | 123.4 | 0.049 | 2.94 | 2.98 | 414.6 | 170
54.3792 | 3900 | 250.6 | 149.9 | 115.2 | 35.1 | 15.8 | 30.2 | 123.8 | 0.073 | 3.01 | 2.95 | 412.8 | 169.8
54.3833 | 3897 | 248.2 | 149.8 | 114.8 | 34.8 | 15.8 | 30 | 124 | 0.074 | 2.98 | 2.98 | 412.8 | 169.3
54.3875 | 3901 | 250.7 | 150.1 | 115.3 | 35 | 15.8 | 30.2 | 123.6 | 0.061 | 3.03 | 2.98 | 412.8 | 170.4
54.3917 | 3903 | 249.5 | 150 | 114.1 | 35 | 15.8 | 30.1 | 123.9 | 0.037 | 2.99 | 2.96 | 412.9 | 170
54.3958 | 3899 | 251 | 150.1 | 115 | 35 | 15.8 | 30 | 123.9 | 0.077 | 2.99 | 3.01 | 412.6 | 170.7
54.4 | 3900 | 251.1 | 149.8 | 115 | 35 | 15.8 | 30.2 | 124.5 | 0.086 | 3.07 | 2.94 | 412.6 | 169.8
54.4042 | 3902 | 251.3 | 149.9 | 114.9 | 35 | 15.8 | 30 | 123.7 | 0.013 | 2.97 | 3.01 | 413 | 169.9
54.4083 | 3899 | 249.9 | 150.1 | 115.1 | 35 | 15.7 | 30.2 | 124.1 | 0.051 | 2.99 | 2.99 | 413 | 169.7
54.4125 | 3900 | 247.6 | 150.1 | 115.1 | 35 | 15.7 | 29.9 | 125.6 | 0.055 | 2.97 | 2.98 | 412.8 | 170.4
54.4167 | 3900 | 252.4 | 150.1 | 115 | 35 | 15.8 | 30.2 | 123.4 | 0.012 | 3 | 3.02 | 413 | 170.8
54.4208 | 3896 | 250.4 | 149.8 | 114.9 | 34.9 | 15.7 | 30.1 | 123.3 | 0.05 | 3.03 | 3.05 | 412.8 | 170.3
54.425 | 3898 | 251.7 | 149.9 | 114.9 | 34.9 | 15.7 | 30.3 | 124.1 | 0.057 | 2.97 | 3.02 | 412.4 | 170.8
54.4292 | 3900 | 248.6 | 150 | 114.8 | 34.9 | 15.7 | 30.7 | 123.7 | 0.028 | 3.01 | 3 | 412.8 | 170.5
54.4333 | 3902 | 250.2 | 150 | 114.1 | 34.9 | 15.7 | 29.9 | 124.1 | 0.061 | 3.01 | 2.99 | 413.6 | 170.3
54.4375 | 3897 | 250 | 149.9 | 115.1 | 34.9 | 15.7 | 29.9 | 124 | 0.04 | 3 | 3 | 412.8 | 170.1
54.4417 | 3902 | 250 | 150.1 | 114.8 | 35 | 15.7 | 30 | 123.4 | 0.041 | 3 | 3.02 | 412.7 | 169.9
54.4458 | 3903 | 250.3 | 149.9 | 114.8 | 35 | 15.7 | 30.6 | 124.3 | 0.071 | 3.06 | 2.94 | 412.7 | 170.6
54.45 | 3900 | 248.9 | 150 | 114.7 | 35 | 15.7 | 30 | 123.9 | 0.066 | 3.06 | 2.96 | 412.2 | 170.2
54.4542 | 3903 | 249.4 | 150.3 | 114.9 | 35 | 15.7 | 29.7 | 123.5 | 0.059 | 2.94 | 3 | 412.5 | 169.9
54.4583 | 3893 | 251.9 | 150.1 | 114.9 | 35 | 15.7 | 30.1 | 123.9 | 0.068 | 3 | 2.99 | 412.4 | 170.5
54.4625 | 3902 | 249.9 | 150.8 | 115 | 35.1 | 15.7 | 29.6 | 123.9 | 0.06 | 3 | 3 | 412.7 | 169.8
54.4667 | 3896 | 249.7 | 150.6 | 115.2 | 35 | 15.7 | 30 | 123.7 | 0.036 | 3.03 | 3.01 | 412.6 | 169.8
54.4708 | 3900 | 249.8 | 150.1 | 115.1 | 35 | 15.7 | 30.5 | 124.1 | 0.041 | 3.02 | 2.99 | 412.6 | 170.3
54.475 | 3901 | 247.4 | 150.2 | 115.1 | 35 | 15.8 | 29.7 | 124.2 | 0.085 | 3.01 | 2.99 | 412.8 | 169.9
54.4792 | 3901 | 250.3 | 149.6 | 115.3 | 35 | 15.8 | 29.9 | 123.3 | 0.05 | 3.02 | 2.99 | 412.3 | 170.9
54.4833 | 3900 | 251.6 | 149.9 | 115.1 | 35 | 15.8 | 29.6 | 123.9 | 0.041 | 3 | 3.02 | 412.6 | 170
54.4875 | 3901 | 252.9 | 150 | 115.3 | 35 | 15.8 | 29.7 | 123.8 | 0.051 | 2.95 | 3.08 | 412.7 | 169.8
54.4917 | 3895 | 248.8 | 149.8 | 115 | 35 | 15.8 | 30.2 | 124.4 | 0.06 | 2.92 | 2.98 | 414.7 | 170.2
54.4958 | 3901 | 249.4 | 149.9 | 115 | 35 | 15.8 | 29.8 | 123.9 | 0.024 | 3 | 3 | 412.6 | 170.2
54.5 | 3898 | 253 | 149.7 | 114.6 | 35 | 15.8 | 29.9 | 123.7 | 0.043 | 3.15 | 3.01 | 412.9 | 170.1
54.5042 | 3899 | 251.1 | 149.8 | 114.8 | 35 | 15.8 | 29.6 | 123.7 | 0.036 | 3 | 3.02 | 412.6 | 170
54.5083 | 3901 | 251 | 149.7 | 114.7 | 34.9 | 15.8 | 30.7 | 123.8 | 0.027 | 3.03 | 3.01 | 413 | 169.8
54.5125 | 3905 | 251.7 | 149.9 | 114.9 | 34.9 | 15.8 | 30.2 | 124 | 0.059 | 3.02 | 3 | 412.8 | 170.7
54.5167 | 3899 | 251.3 | 149.8 | 115 | 34.9 | 15.8 | 29.7 | 124 | 0.077 | 2.98 | 3.02 | 413.2 | 169.9
54.5208 | 3896 | 250.3 | 149.7 | 115 | 35 | 15.8 | 29.9 | 123.5 | 0.003 | 3.05 | 3.02 | 412.3 | 169.9
54.525 | 3899 | 249.7 | 149.9 | 114.9 | 35.2 | 15.8 | 30.1 | 124 | 0.063 | 3 | 3 | 412.5 | 169.4
54.5292 | 3902 | 251.2 | 149.2 | 114.8 | 35 | 15.8 | 29.9 | 124 | 0.067 | 3.03 | 3 | 412.6 | 169.6
54.5333 | 3899 | 254 | 149.9 | 115.1 | 35 | 15.8 | 29.1 | 123.4 | 0.06 | 3.04 | 3.03 | 412.6 | 169.7
54.5375 | 3898 | 253.7 | 149.9 | 114.9 | 35 | 15.8 | 30 | 123.7 | 0.013 | 2.98 | 3.01 | 412.1 | 169.5
54.5417 | 3898 | 251.9 | 149.9 | 114.8 | 35.1 | 15.8 | 30 | 124 | 0.046 | 3 | 3.11 | 412.8 | 170.4
54.5458 | 3902 | 248.4 | 149.8 | 114.8 | 35 | 15.8 | 30 | 123.9 | 0.06 | 2.99 | 2.99 | 412.1 | 170
54.55 | 3902 | 251.7 | 149.9 | 114.8 | 35 | 15.8 | 30.2 | 123.9 | 0.011 | 3.04 | 3.05 | 412.9 | 169.6
54.5542 | 3902 | 247.6 | 150.1 | 114.9 | 35 | 15.8 | 29.4 | 124 | 0.073 | 2.97 | 2.99 | 413 | 170.8
54.5583 | 3897 | 251.5 | 150.2 | 115.1 | 35 | 15.8 | 30.6 | 123.9 | 0.04 | 2.99 | 3.04 | 412.8 | 169.8
54.5625 | 3900 | 252 | 150.1 | 115 | 35 | 15.8 | 30.1 | 123.5 | 0.031 | 3.01 | 3.06 | 411.6 | 170.3
54.5667 | 3902 | 251.1 | 150.1 | 115 | 34.9 | 15.8 | 29.8 | 123.8 | 0.052 | 3.01 | 2.99 | 412.5 | 170.2
54.5708 | 3897 | 249.6 | 150.4 | 115.1 | 35 | 15.8 | 30.7 | 123.9 | 0.063 | 3.03 | 3 | 412.8 | 170.1
54.575 | 3899 | 248.5 | 150.4 | 115.1 | 35.2 | 15.7 | 29.8 | 123.4 | 0.049 | 3 | 2.96 | 413.7 | 169.5
54.5792 | 3903 | 248.2 | 149.9 | 114.9 | 35.1 | 15.7 | 30 | 123.8 | 0.048 | 3 | 2.95 | 412.6 | 169
54.5833 | 3898 | 250.1 | 150 | 114.5 | 35 | 15.7 | 30.5 | 123.8 | 0.063 | 3.03 | 2.99 | 412.7 | 169.5
54.5875 | 3897 | 251.6 | 150 | 115.4 | 35 | 15.7 | 30.2 | 123.6 | 0.052 | 3 | 3.03 | 412.8 | 169.9
54.5917 | 3900 | 249.2 | 150.5 | 115 | 35.1 | 15.7 | 30 | 123.6 | 0.067 | 3.1 | 3.09 | 411.9 | 170.4
54.5958 | 3901 | 249.6 | 150.2 | 115 | 35 | 15.7 | 30.1 | 124.2 | 0.065 | 3.01 | 3.01 | 413.6 | 169.6
54.6 | 3891 | 251.3 | 149.9 | 114.8 | 35 | 15.7 | 30.1 | 123.8 | 0.088 | 3 | 3.03 | 412.6 | 170.1
54.6042 | 3898 | 251.2 | 151.2 | 115.2 | 35 | 15.7 | 30.1 | 123.5 | 0.041 | 2.99 | 2.98 | 412.8 | 169.8
54.6083 | 3900 | 249 | 150.1 | 115.1 | 35 | 15.7 | 30.1 | 123.6 | 0.047 | 3.03 | 2.98 | 412.9 | 169.5
54.6125 | 3899 | 249.9 | 150.1 | 115.2 | 35 | 15.7 | 30.1 | 123.4 | 0.061 | 2.94 | 2.98 | 412.7 | 169.5
54.6167 | 3897 | 247.8 | 149.8 | 114.9 | 34.9 | 15.7 | 30 | 123.7 | 0.043 | 2.98 | 3.02 | 412.8 | 169.8
54.6208 | 3900 | 252.7 | 150.2 | 114.6 | 34.8 | 15.7 | 30 | 123.8 | 0.05 | 2.99 | 3.02 | 412.6 | 169.4
54.625 | 3899 | 252 | 149.9 | 115 | 34.9 | 15.7 | 30.2 | 123.9 | 0.059 | 3.01 | 2.96 | 412.3 | 169.9
54.6292 | 3901 | 250.7 | 149.9 | 115 | 35 | 15.7 | 30.2 | 123.9 | 0.069 | 2.97 | 3.02 | 412.4 | 169.9
54.6333 | 3900 | 250.1 | 149.8 | 114.5 | 34.9 | 15.7 | 30.1 | 123.9 | 0.053 | 2.98 | 2.99 | 412.2 | 170
54.6375 | 3899 | 249.3 | 149.8 | 114.8 | 35 | 15.7 | 30.1 | 124.1 | 0.016 | 2.99 | 3.02 | 412.9 | 169.9
54.6417 | 3902 | 250.9 | 149.8 | 115.1 | 35.2 | 15.7 | 30.2 | 124 | 0.059 | 3 | 3.08 | 412.8 | 170.1
54.6458 | 3899 | 250.5 | 149.9 | 115 | 35 | 15.7 | 30 | 123.6 | 0.053 | 3.05 | 3.02 | 412.2 | 170.5
54.65 | 3898 | 251.8 | 149.4 | 114.9 | 34.8 | 15.7 | 30.5 | 123.1 | 0.059 | 2.95 | 3.01 | 414.4 | 170.8
54.6542 | 3897 | 249.3 | 150.1 | 114.6 | 35.1 | 15.7 | 29.8 | 123.9 | 0.065 | 3.03 | 3 | 412.7 | 170.5
54.6583 | 3896 | 253.8 | 149.8 | 115.9 | 35 | 15.7 | 29.9 | 123.9 | 0.045 | 3.03 | 3.02 | 413.4 | 170
54.6625 | 3901 | 249.2 | 150.2 | 115.7 | 35.1 | 15.7 | 30.1 | 123.6 | 0.042 | 2.96 | 2.95 | 412.6 | 170.4
54.6667 | 3900 | 250.8 | 149.9 | 115.1 | 35 | 15.7 | 29.6 | 124.1 | 0.044 | 2.99 | 2.97 | 412.3 | 169.5
54.6708 | 3897 | 249.5 | 149.8 | 114.9 | 35 | 15.7 | 30.2 | 124.1 | 0.064 | 2.99 | 2.99 | 412.9 | 170.8
54.675 | 3900 | 251.6 | 150 | 114.9 | 35 | 15.7 | 30 | 122.9 | 0.035 | 2.9 | 3.07 | 413.5 | 170.3
54.6792 | 3902 | 251 | 149.9 | 114.7 | 34.9 | 15.7 | 30.2 | 123.8 | 0.061 | 3.08 | 3.01 | 412.8 | 170.3
54.6833 | 3900 | 251.8 | 149.8 | 114.4 | 34.9 | 15.7 | 30.2 | 123.9 | 0.054 | 3.02 | 3.05 | 413.1 | 170
54.6875 | 3898 | 247.2 | 149.9 | 114.9 | 34.9 | 15.7 | 29.9 | 123.4 | 0.063 | 3 | 2.96 | 412.4 | 171.1
54.6917 | 3901 | 248.9 | 149.9 | 114.8 | 34.9 | 15.7 | 30.4 | 123.8 | 0.04 | 2.99 | 3.06 | 413.3 | 169.9
54.6958 | 3903 | 250.4 | 149.7 | 115.2 | 35 | 15.8 | 29.9 | 123.9 | 0.057 | 3.04 | 2.96 | 412.7 | 170.9
54.7 | 3899 | 247.3 | 149.9 | 115.1 | 34.9 | 15.8 | 29.9 | 123.5 | 0.045 | 3.03 | 2.96 | 412.5 | 170
54.7042 | 3898 | 251.4 | 150.2 | 115.8 | 35 | 15.8 | 29.8 | 123.7 | 0.071 | 2.99 | 2.96 | 413.1 | 169.8
54.7083 | 3900 | 250.5 | 150.2 | 115.2 | 34.9 | 15.8 | 30.1 | 123.8 | 0.066 | 3.03 | 2.98 | 411.8 | 169.6
54.7125 | 3902 | 250 | 150.1 | 114.8 | 35 | 15.8 | 29.9 | 123.6 | 0.041 | 3.05 | 3 | 412.8 | 170
54.7167 | 3899 | 251.6 | 150.2 | 114.9 | 35 | 15.8 | 29.2 | 123.5 | 0.034 | 2.99 | 3.03 | 412.5 | 170
54.7208 | 3900 | 249.3 | 150.4 | 116.4 | 35.1 | 15.8 | 30.5 | 123.9 | 0.063 | 3.02 | 2.99 | 411.9 | 169.8
54.725 | 3903 | 249.4 | 150.6 | 115.6 | 35.3 | 15.8 | 30.2 | 123.9 | 0.047 | 3 | 2.98 | 411 | 169.7
54.7292 | 3903 | 249.6 | 150.5 | 115.2 | 35.2 | 15.8 | 29.8 | 123.4 | 0.038 | 2.95 | 3.02 | 411.2 | 170.1
54.7333 | 3901 | 251.7 | 150.4 | 115.4 | 35.1 | 15.8 | 30.1 | 123.8 | 0.055 | 3 | 3.05 | 412.7 | 169.8
54.7375 | 3907 | 249.5 | 149.9 | 114.8 | 35.1 | 15.8 | 30.1 | 123.8 | 0.073 | 2.96 | 2.96 | 412.7 | 170.2
54.7417 | 3900 | 249.8 | 150 | 114.9 | 35.1 | 15.8 | 29.9 | 123.4 | 0.048 | 3.01 | 3.01 | 412.7 | 169.7
54.7458 | 3900 | 248.5 | 149.7 | 114.5 | 35 | 15.8 | 29.8 | 123.9 | 0.056 | 2.9 | 2.99 | 412.9 | 169.9
54.75 | 3900 | 249.8 | 149.8 | 115 | 35.1 | 15.8 | 30.1 | 123.9 | 0.049 | 3.02 | 2.96 | 412.8 | 170
54.7542 | 3901 | 250.2 | 150.5 | 115.6 | 35.1 | 15.8 | 30.1 | 122.9 | 0.04 | 2.98 | 2.99 | 412.6 | 169.8
54.7583 | 3903 | 249.5 | 150 | 115.1 | 35.1 | 15.8 | 30.1 | 123.8 | 0.066 | 2.98 | 3 | 412.6 | 169.5
54.7625 | 3894 | 253.6 | 150.1 | 115.1 | 35.1 | 15.8 | 30 | 123.9 | 0.069 | 3.03 | 3.06 | 412.9 | 169.3
54.7667 | 3900 | 250.8 | 150 | 115.1 | 35 | 15.8 | 30 | 123.7 | 0.057 | 2.95 | 2.92 | 412.9 | 169.5
54.7708 | 3899 | 249.4 | 149.9 | 114.8 | 34.9 | 15.8 | 29.1 | 124 | 0.029 | 3.03 | 2.97 | 412.3 | 169.5
54.775 | 3898 | 248.5 | 149.7 | 114.8 | 34.9 | 15.8 | 30.8 | 124 | 0.065 | 3.01 | 2.99 | 412.8 | 169.8
54.7792 | 3897 | 250.9 | 149.9 | 115 | 34.9 | 15.8 | 29.7 | 124.1 | 0.05 | 3.05 | 3 | 412.8 | 169.8
54.7833 | 3901 | 249.8 | 149.9 | 115 | 34.9 | 15.7 | 29.8 | 123.5 | 0.034 | 3.05 | 2.94 | 412.6 | 169.9
54.7875 | 3898 | 250.8 | 150.6 | 115.2 | 34.9 | 15.8 | 30.1 | 123.9 | 0.04 | 3.01 | 3.02 | 412.8 | 169.3
54.7917 | 3901 | 248.8 | 150 | 115.1 | 34.9 | 15.7 | 30.2 | 124.1 | 0.085 | 2.99 | 2.95 | 412.5 | 169.5
54.7958 | 3899 | 251.4 | 150 | 115.1 | 34.7 | 15.7 | 29.9 | 123.6 | 0.024 | 3.01 | 3.05 | 412.7 | 170.1
54.8 | 3901 | 250.3 | 149.9 | 115 | 34.9 | 15.7 | 29.7 | 123.8 | 0.035 | 2.99 | 2.99 | 412.5 | 169.9
54.8042 | 3904 | 250.4 | 149.8 | 114.9 | 34.9 | 15.7 | 30 | 124 | 0.048 | 3.02 | 2.99 | 412.9 | 169.9
54.8083 | 3900 | 251.2 | 149.6 | 115 | 34.9 | 15.7 | 29.9 | 123.5 | 0.055 | 2.99 | 3.1 | 412.6 | 169.8
54.8125 | 3900 | 249.8 | 149.7 | 115 | 35.1 | 15.7 | 29.9 | 123.6 | 0.029 | 2.99 | 2.99 | 412.5 | 169.8
54.8167 | 3901 | 249 | 150 | 115.1 | 35.1 | 15.7 | 29.7 | 124 | 0.034 | 3.01 | 3 | 412.7 | 170.1
54.8208 | 3899 | 250.7 | 149.8 | 114.9 | 35.1 | 15.8 | 29.6 | 123.9 | 0.063 | 3 | 3.03 | 412.7 | 169.8
54.825 | 3894 | 249 | 149.8 | 115 | 35.1 | 15.8 | 29.8 | 123.5 | 0.093 | 3 | 2.94 | 412.6 | 169.8
54.8292 | 3900 | 247.6 | 150 | 115 | 35.1 | 15.7 | 29.3 | 123.8 | 0.01 | 3 | 2.95 | 412.6 | 169.7
54.8333 | 3902 | 249.2 | 149.5 | 115.4 | 35.1 | 15.7 | 29.7 | 123.8 | 0.063 | 3.02 | 2.95 | 412.8 | 170
54.8375 | 3896 | 250.9 | 150.1 | 115.1 | 35.2 | 15.8 | 30.1 | 123.8 | 0.065 | 2.99 | 2.96 | 413 | 169.8
54.8417 | 3899 | 250.7 | 149.9 | 114.9 | 35.1 | 15.7 | 29.8 | 123.4 | 0.022 | 2.99 | 3.04 | 412.7 | 170
54.8458 | 3901 | 250.9 | 150 | 114.9 | 35.2 | 15.7 | 29.7 | 123.8 | 0.047 | 2.97 | 3.01 | 412.3 | 169.7
54.85 | 3901 | 252.2 | 150 | 115.3 | 35.1 | 15.7 | 29.5 | 124 | 0.054 | 2.98 | 3.04 | 413.1 | 169.9
54.8542 | 3901 | 247 | 150.3 | 115.3 | 35.1 | 15.7 | 29.8 | 123.8 | 0.091 | 2.99 | 2.97 | 412.9 | 170.4
54.8583 | 3901 | 248.5 | 150.1 | 114.3 | 35.1 | 15.8 | 29.8 | 123.3 | 0.029 | 2.97 | 2.99 | 413.2 | 170.1
54.8625 | 3901 | 251.8 | 150 | 114.6 | 35 | 15.7 | 29.8 | 123.9 | 0.02 | 3.06 | 2.99 | 412.8 | 169.9
54.8667 | 3891 | 252.5 | 149.9 | 114.9 | 35 | 15.8 | 30 | 123.7 | 0.067 | 2.99 | 3.05 | 412.8 | 170.3
54.8708 | 3899 | 250.6 | 150 | 114.1 | 34.9 | 15.7 | 29.7 | 123.5 | 0.044 | 3.03 | 2.98 | 413.2 | 169.9
54.875 | 3900 | 248.5 | 150.1 | 114.6 | 34.9 | 15.7 | 30.1 | 123.7 | 0.061 | 3.05 | 3.01 | 412.8 | 170.3
54.8792 | 3898 | 251.8 | 150.1 | 114.8 | 34.9 | 15.8 | 29.8 | 124 | 0.063 | 3.03 | 3 | 412.6 | 169.8
54.8833 | 3900 | 251.1 | 150.1 | 114.9 | 34.8 | 15.8 | 30.1 | 123.9 | 0.056 | 3.16 | 3 | 412.6 | 170.9
54.8875 | 3898 | 252.1 | 150.2 | 115 | 34.9 | 15.8 | 30.1 | 123.6 | 0.032 | 2.99 | 3.07 | 412.6 | 170.4
54.8917 | 3900 | 249.2 | 150.3 | 115.4 | 34.9 | 15.7 | 30.3 | 123.8 | 0.05 | 3.12 | 3.03 | 412.9 | 169.9
54.8958 | 3899 | 249.7 | 150.2 | 115.2 | 34.8 | 15.7 | 30.3 | 123.8 | 0.09 | 3 | 3.03 | 412.4 | 170.4
54.9 | 3900 | 250.8 | 150 | 115.3 | 35 | 15.7 | 30.1 | 122.1 | 0.051 | 2.97 | 3.1 | 413.9 | 170.4
54.9042 | 3899 | 249.7 | 151 | 115.5 | 35 | 15.8 | 29.9 | 123.7 | 0.041 | 2.99 | 2.98 | 412.6 | 169.7
54.9083 | 3902 | 248.5 | 150.4 | 115.2 | 35 | 15.8 | 30 | 123.9 | 0.059 | 3 | 2.97 | 413.2 | 169.7
54.9125 | 3905 | 249.2 | 150.2 | 114.9 | 35 | 15.7 | 29.9 | 123.6 | 0.047 | 2.97 | 3.05 | 412.8 | 170.1
54.9167 | 3899 | 250.5 | 150 | 114.9 | 35 | 15.8 | 30 | 123.5 | 0.058 | 2.97 | 3.02 | 412.5 | 169.7
54.9208 | 3900 | 247.3 | 149.1 | 114.9 | 35 | 15.8 | 29.7 | 124.3 | 0.041 | 2.95 | 2.94 | 412.9 | 169.5
54.925 | 3898 | 251.6 | 149.7 | 114.8 | 35.1 | 15.7 | 30.3 | 123.7 | 0.07 | 2.97 | 3 | 412.6 | 170.4
54.9292 | 3903 | 246.5 | 150 | 115.2 | 35.1 | 15.8 | 30 | 123.4 | 0.01 | 2.95 | 2.96 | 412.4 | 169.6
54.9333 | 3898 | 250.4 | 149.6 | 115 | 35.1 | 15.8 | 30.1 | 123.7 | 0.051 | 3.02 | 2.99 | 412.5 | 170.6
54.9375 | 3901 | 250.8 | 149.5 | 114.9 | 35 | 15.8 | 30 | 123.7 | 0.068 | 3.08 | 2.99 | 413.9 | 170.7
54.9417 | 3899 | 247.8 | 149.9 | 115 | 35 | 15.8 | 29.8 | 123.6 | 0.049 | 2.99 | 2.94 | 412.7 | 170.3
54.9458 | 3902 | 252.7 | 150.4 | 115.2 | 35.1 | 15.8 | 30.1 | 123.9 | 0.047 | 3.04 | 3 | 412.4 | 170.1
54.95 | 3898 | 248.5 | 149.7 | 114.9 | 35 | 15.8 | 30.1 | 124 | 0.062 | 2.98 | 3 | 412.9 | 169.4
54.9542 | 3896 | 251.1 | 149.9 | 115.2 | 35 | 15.8 | 30 | 123.8 | 0.038 | 2.99 | 3 | 412.6 | 169.9
54.9583 | 3899 | 252.1 | 149.5 | 114.6 | 34.9 | 15.7 | 30.1 | 123 | 0.048 | 2.96 | 3.03 | 415.1 | 170.3
54.9625 | 3901 | 251.4 | 150 | 115.1 | 35 | 15.8 | 30.2 | 124 | 0.068 | 3.02 | 3 | 412.6 | 169.9
54.9667 | 3898 | 249.8 | 149.9 | 115 | 34.9 | 15.8 | 30.2 | 123.8 | 0.047 | 3.02 | 3 | 412.8 | 170.1
54.9708 | 3899 | 251.3 | 149.6 | 114.3 | 34.8 | 15.8 | 30.2 | 123.3 | 0.071 | 3.08 | 2.97 | 413.9 | 169.9
54.975 | 3902 | 250 | 149.8 | 114.1 | 34.9 | 15.8 | 30.3 | 124 | 0.04 | 2.98 | 3.03 | 412.4 | 170.5
54.9792 | 3901 | 252.4 | 149.5 | 115.3 | 34.8 | 15.8 | 30.4 | 123.8 | 0.051 | 2.98 | 2.99 | 412.5 | 170.3
54.9833 | 3902 | 250.5 | 150.1 | 114.9 | 34.9 | 15.8 | 30.2 | 123.7 | 0.053 | 2.92 | 2.96 | 412.8 | 170.1
54.9875 | 3898 | 250.5 | 150.1 | 114.9 | 34.9 | 15.8 | 30 | 124.2 | 0.027 | 3 | 3 | 412.6 | 170.6
54.9917 | 3900 | 250.2 | 150.4 | 114.8 | 34.9 | 15.8 | 30 | 123.9 | 0.051 | 3.03 | 3 | 412.8 | 170.5
54.9958 | 3903 | 247.5 | 150.3 | 115 | 35 | 15.8 | 30.1 | 123.4 | 0.048 | 2.97 | 2.94 | 412.6 | 169.7
55 | 3899 | 249.4 | 150.4 | 115.1 | 35 | 15.8 | 30.3 | 124 | 0.037 | 3 | 2.98 | 412.3 | 169.9
55.0042 | 3894 | 251.5 | 149.7 | 114.9 | 35 | 15.8 | 30 | 123.7 | 0.042 | 3.03 | 3.06 | 412.4 | 169.6
55.0083 | 3898 | 249.1 | 150.2 | 114.9 | 35 | 15.8 | 30 | 123.6 | 0.068 | 3.02 | 3.04 | 412.7 | 169.8
55.0125 | 3899 | 250.8 | 149.9 | 114.9 | 35.1 | 15.7 | 30.2 | 123.7 | 0.042 | 2.98 | 3.02 | 412.3 | 170.4
55.0167 | 3901 | 249.9 | 150.3 | 115.2 | 35.1 | 15.8 | 30.3 | 123.7 | 0.055 | 3 | 2.97 | 412.6 | 169.7
55.0208 | 3898 | 249.7 | 150.2 | 115 | 35 | 15.8 | 29.9 | 123.6 | 0.067 | 2.99 | 3 | 412.7 | 169.9
55.025 | 3902 | 249.2 | 149.6 | 115 | 35.1 | 15.8 | 29.5 | 124.1 | 0.024 | 2.98 | 2.95 | 412.4 | 170.4
55.0292 | 3898 | 251.3 | 149.8 | 115.2 | 35.1 | 15.7 | 29.9 | 123.8 | 0.077 | 2.98 | 2.95 | 412.5 | 169.5
55.0333 | 3899 | 249.9 | 149.9 | 114.9 | 35.1 | 15.8 | 30 | 123.5 | 0.055 | 3.01 | 2.99 | 412.4 | 169.9
55.0375 | 3893 | 248.5 | 150.1 | 114.8 | 35 | 15.8 | 30 | 123.8 | 0.043 | 3.02 | 2.97 | 412.1 | 170.1
55.0417 | 3898 | 250 | 150 | 115.1 | 35 | 15.7 | 30 | 124.2 | 0.041 | 2.97 | 3 | 412.8 | 169.4
55.0458 | 3898 | 250.4 | 150.1 | 115.3 | 35.1 | 15.7 | 30 | 123.6 | 0.044 | 3.02 | 3.05 | 412.7 | 170
55.05 | 3900 | 251.9 | 149.8 | 115.1 | 34.9 | 15.7 | 29.9 | 123.5 | 0.064 | 3 | 3.03 | 412.3 | 169.3
55.0542 | 3900 | 251.1 | 149.6 | 115 | 34.9 | 15.7 | 29.9 | 123.8 | 0.111 | 2.95 | 2.99 | 413.8 | 169.6
55.0583 | 3899 | 248.3 | 149.6 | 114.7 | 34.9 | 15.7 | 30 | 123.8 | 0.059 | 3.01 | 3.01 | 413.5 | 170.4
55.0625 | 3901 | 249.9 | 149.9 | 114.7 | 35 | 15.7 | 29.7 | 123.5 | 0.042 | 3.15 | 3.01 | 412.4 | 169.3
55.0667 | 3900 | 252.4 | 150 | 114.9 | 35 | 15.7 | 29.7 | 123.8 | 0.043 | 3.07 | 3.01 | 412.2 | 171.1
55.0708 | 3899 | 250.5 | 150 | 115.4 | 35 | 15.7 | 29.9 | 123.7 | 0.061 | 3.01 | 3.03 | 412.3 | 170.2
55.075 | 3900 | 248.9 | 149.9 | 115.2 | 35 | 15.8 | 30 | 123.6 | 0.016 | 2.89 | 3.03 | 412.6 | 170
55.0792 | 3901 | 251.9 | 149.5 | 114.8 | 35 | 15.7 | 30 | 124 | 0.035 | 3 | 3.01 | 413.4 | 169.8
55.0833 | 3901 | 251.1 | 149.9 | 115.1 | 35.1 | 15.7 | 29.5 | 123.9 | 0.053 | 3 | 3.05 | 412.6 | 170.1
55.0875 | 3899 | 251.2 | 150 | 115 | 35.1 | 15.7 | 30 | 123.9 | 0.061 | 3.01 | 2.98 | 411.8 | 169.9
55.0917 | 3899 | 250.8 | 150 | 115 | 35 | 15.7 | 29.6 | 123.8 | 0.059 | 3.01 | 3.04 | 412.7 | 169.8
55.0958 | 3898 | 250.9 | 149.7 | 114.8 | 35 | 15.7 | 29.4 | 124.2 | 0.03 | 3 | 3 | 412.5 | 170.2
55.1 | 3904 | 250.1 | 149.9 | 115 | 35 | 15.7 | 30 | 124.2 | 0.078 | 3.03 | 2.98 | 413.7 | 170.5
55.1042 | 3899 | 249.6 | 149.8 | 115.1 | 35 | 15.7 | 30.2 | 123.5 | 0.059 | 3.01 | 3.01 | 412.4 | 170.4
55.1083 | 3898 | 251.4 | 150.1 | 115.9 | 35 | 15.8 | 29.7 | 123.9 | 0.037 | 3 | 2.99 | 412.8 | 170.8
55.1125 | 3900 | 251.8 | 149.9 | 115.1 | 34.9 | 15.7 | 29.9 | 124 | 0.053 | 2.99 | 3.07 | 412.7 | 170.4
55.1167 | 3900 | 249.8 | 150.2 | 115.2 | 35 | 15.7 | 29.4 | 123.6 | 0.073 | 3.02 | 3.03 | 412 | 170
55.1208 | 3899 | 251.4 | 150 | 114.9 | 35 | 15.8 | 30 | 123.5 | 0.038 | 3 | 3.02 | 413 | 169.6
55.125 | 3901 | 250.7 | 150.1 | 114.3 | 35 | 15.7 | 28.7 | 124.1 | 0.061 | 3.01 | 3.04 | 412.2 | 169.8
55.1292 | 3900 | 251 | 150.1 | 114.8 | 35 | 15.7 | 30 | 124 | 0.026 | 3.05 | 2.97 | 412.6 | 169.8
55.1333 | 3900 | 248.6 | 150 | 115.9 | 34.9 | 15.7 | 30.1 | 123.4 | 0.051 | 3 | 2.99 | 412.3 | 170.3
55.1375 | 3903 | 250.2 | 150.3 | 115.1 | 35 | 15.7 | 30.7 | 123.9 | 0.044 | 3 | 3.01 | 412.8 | 170.3
55.1417 | 3903 | 249.7 | 150.2 | 115.1 | 34.9 | 15.7 | 29.9 | 123.9 | 0.049 | 2.99 | 3.02 | 412.7 | 169.8
55.1458 | 3897 | 248.4 | 150 | 115 | 34.9 | 15.7 | 30 | 123.5 | 0.031 | 2.99 | 2.99 | 411.7 | 169.5
55.15 | 3900 | 251.7 | 150 | 115 | 34.9 | 15.7 | 30.4 | 123.8 | 0.057 | 2.96 | 3.05 | 412.3 | 169.9
55.1542 | 3900 | 253.2 | 150.3 | 115.2 | 35 | 15.7 | 30.1 | 123.9 | 0.063 | 3.01 | 3.07 | 412.5 | 170.2
55.1583 | 3897 | 249.9 | 150.1 | 115.1 | 35 | 15.7 | 29.9 | 123.9 | 0.031 | 3.06 | 3.04 | 412.5 | 169.6
55.1625 | 3901 | 248.6 | 150.1 | 114.9 | 35 | 15.7 | 30.2 | 123.7 | 0.039 | 2.99 | 3.01 | 412.5 | 170
55.1667 | 3900 | 250.2 | 150.3 | 115.2 | 35 | 15.7 | 30.1 | 123.1 | 0.046 | 2.89 | 3.04 | 412.3 | 170.1
55.1708 | 3901 | 250.7 | 150.2 | 114.7 | 35.1 | 15.7 | 29.9 | 123.9 | 0.065 | 3 | 2.98 | 412.7 | 169.3
55.175 | 3900 | 252.2 | 150.1 | 114.8 | 34.9 | 15.7 | 30 | 123.5 | 0.056 | 3.01 | 3.04 | 413 | 170.2
55.1792 | 3901 | 249.6 | 150.2 | 114.8 | 35.1 | 15.7 | 30.1 | 124 | 0.035 | 3.07 | 2.98 | 412.9 | 169.6
55.1833 | 3900 | 247.8 | 150.2 | 115 | 35.1 | 15.7 | 30 | 124.1 | 0.064 | 3.03 | 2.98 | 412.5 | 169.9
55.1875 | 3897 | 250.8 | 150.2 | 115.1 | 35.1 | 15.7 | 28.5 | 123.2 | 0.028 | 2.98 | 3.02 | 412.6 | 169.7
55.1917 | 3898 | 250.9 | 149.9 | 115 | 35.1 | 15.8 | 30.4 | 123.9 | 0.058 | 2.97 | 3 | 412.6 | 169.5
55.1958 | 3898 | 251.3 | 150 | 115.2 | 35.1 | 15.7 | 30.2 | 124 | 0.078 | 3.02 | 3.01 | 410.7 | 169.9
55.2 | 3897 | 250.1 | 149.7 | 114.9 | 35 | 15.8 | 29.9 | 123.7 | 0.032 | 2.99 | 3 | 412.3 | 170.7
55.2042 | 3898 | 250.3 | 150.1 | 115.1 | 34.9 | 15.7 | 30.5 | 122.2 | 0.053 | 2.97 | 3 | 412.5 | 170.1
55.2083 | 3900 | 252.3 | 149.8 | 114.9 | 34.9 | 15.8 | 29.7 | 123.7 | 0.055 | 3 | 3.05 | 412.3 | 170.1
55.2125 | 3898 | 248.4 | 150.1 | 115 | 34.9 | 15.7 | 29.9 | 123.7 | 0.062 | 3.02 | 2.97 | 412.8 | 170.4
55.2167 | 3898 | 248.4 | 150.2 | 115.3 | 34.9 | 15.7 | 30 | 123.3 | 0.026 | 2.91 | 2.96 | 412.1 | 170.1
55.2208 | 3901 | 249.1 | 149.7 | 115.2 | 34.9 | 15.7 | 30.1 | 123.2 | 0.044 | 3 | 3.03 | 413.1 | 169.9
55.225 | 3899 | 251.5 | 149.7 | 115.1 | 34.8 | 15.8 | 29.9 | 123.8 | 0.048 | 2.98 | 3.06 | 412.4 | 169.7
55.2292 | 3899 | 249.5 | 149.9 | 115.1 | 34.9 | 15.8 | 30.2 | 123.7 | 0.054 | 3.01 | 3 | 412.7 | 170
55.2333 | 3903 | 248.4 | 150 | 115.1 | 34.9 | 15.8 | 30.2 | 123.8 | 0.055 | 3 | 2.97 | 413 | 169.8
55.2375 | 3897 | 249.1 | 149.8 | 114.9 | 34.9 | 15.8 | 30.1 | 123.8 | 0.055 | 2.99 | 3 | 412.5 | 169.8
55.2417 | 3898 | 251.3 | 150.1 | 115.2 | 35 | 15.8 | 30.2 | 123.5 | 0.04 | 3 | 3.02 | 412.6 | 169.7
55.2458 | 3896 | 248.2 | 150.1 | 115 | 35.1 | 15.8 | 30.7 | 123.9 | 0.04 | 2.92 | 2.98 | 411.7 | 170.2
55.25 | 3901 | 250.7 | 149.8 | 115 | 35 | 15.8 | 30.3 | 123.9 | 0.041 | 3.01 | 3.03 | 412.8 | 169.8
55.2542 | 3900 | 250.4 | 150.1 | 114.3 | 35.1 | 15.8 | 29.8 | 123.5 | 0.043 | 3 | 3 | 412.5 | 170
55.2583 | 3901 | 251.6 | 149.8 | 114.8 | 35.1 | 15.7 | 30.3 | 123.5 | 0.042 | 3.03 | 2.96 | 413.1 | 170.5
55.2625 | 3898 | 248.4 | 150 | 115 | 35.1 | 15.7 | 30.1 | 124 | 0.068 | 2.97 | 2.92 | 412.7 | 170.3
55.2667 | 3900 | 247.2 | 150 | 115.4 | 35.2 | 15.8 | 31.9 | 123.4 | 0.02 | 2.99 | 2.98 | 415.6 | 169.9
55.2708 | 3891 | 248.8 | 150.2 | 115.2 | 35.2 | 15.7 | 30 | 124 | 0.056 | 3.04 | 2.99 | 412.5 | 170.2
55.275 | 3901 | 250.2 | 150.1 | 115 | 35.2 | 15.7 | 30.1 | 124 | 0.06 | 2.99 | 2.99 | 412.6 | 170.5
55.2792 | 3899 | 249.8 | 150.7 | 114.9 | 35.1 | 15.7 | 30 | 123.5 | 0.057 | 3.04 | 2.99 | 412.7 | 170.2
55.2833 | 3897 | 253.5 | 150.1 | 115.1 | 35.1 | 15.7 | 30 | 123.8 | 0.063 | 3 | 3.05 | 413 | 169.6
55.2875 | 3909 | 249.9 | 149.7 | 114.7 | 35.1 | 15.7 | 29.8 | 123.9 | 0.046 | 3.01 | 2.97 | 412.6 | 170.4
55.2917 | 3901 | 248.5 | 150.2 | 115.1 | 35 | 15.7 | 29.8 | 123.1 | 0.038 | 2.98 | 2.98 | 412.7 | 170
55.2958 | 3900 | 251 | 150 | 114.5 | 35 | 15.8 | 29.4 | 123.8 | 0.041 | 3.16 | 3.04 | 413.3 | 169.7
55.3 | 3897 | 251.3 | 150 | 114.8 | 34.9 | 15.7 | 30.1 | 124 | 0.048 | 2.99 | 3 | 413 | 170
55.3042 | 3901 | 249.7 | 150.2 | 115 | 34.9 | 15.8 | 30 | 123.6 | 0.045 | 3.01 | 3.02 | 412.6 | 171.3
55.3083 | 3904 | 250.2 | 150.1 | 115.2 | 35 | 15.8 | 29.9 | 123.3 | 0.021 | 2.95 | 3.07 | 412.6 | 170.7
55.3125 | 3898 | 249.8 | 150 | 115.1 | 34.9 | 15.8 | 29.9 | 123.5 | 0.046 | 3 | 2.96 | 412.1 | 170.3
55.3167 | 3898 | 251 | 150.4 | 115.3 | 35 | 15.7 | 30.2 | 122.8 | 0.045 | 2.91 | 3.05 | 413.2 | 170
55.3208 | 3900 | 249 | 149.7 | 115 | 34.9 | 15.7 | 30.1 | 123.3 | 0.032 | 2.99 | 2.97 | 412.8 | 170.1
55.325 | 3901 | 249 | 150.1 | 115 | 34.9 | 15.7 | 29.9 | 123.6 | 0.059 | 3.02 | 3.01 | 412.8 | 170
55.3292 | 3897 | 251.4 | 150.3 | 115.1 | 35 | 15.8 | 30.2 | 124 | 0.07 | 3.01 | 3.09 | 413.5 | 170
55.3333 | 3900 | 246.4 | 150 | 114.7 | 34.9 | 15.8 | 29.9 | 123.6 | 0.05 | 2.97 | 2.99 | 412.5 | 170.1
55.3375 | 3899 | 248.9 | 150.3 | 114.4 | 34.9 | 15.8 | 30.2 | 123.8 | 0.042 | 2.99 | 2.98 | 412.2 | 169.9
55.3417 | 3904 | 247.5 | 149.9 | 115 | 35 | 15.8 | 29.8 | 123.9 | 0.076 | 3 | 3 | 413 | 169.9
55.3458 | 3901 | 249 | 150.3 | 115.1 | 35 | 15.8 | 30 | 123.7 | 0.077 | 3.11 | 2.98 | 414.5 | 170
55.35 | 3902 | 250.3 | 150.1 | 115.1 | 35 | 15.7 | 29.4 | 123.5 | 0.02 | 2.98 | 3.04 | 412.4 | 170.2
55.3542 | 3902 | 248.3 | 150.1 | 115.1 | 35.1 | 15.8 | 30.2 | 123.9 | 0.067 | 3 | 2.97 | 413 | 170.3
55.3583 | 3901 | 248.9 | 149.9 | 114.8 | 35 | 15.8 | 29.9 | 123.8 | 0.06 | 3.07 | 3 | 412.7 | 169.6
55.3625 | 3900 | 250.5 | 150 | 115 | 35.1 | 15.8 | 30.2 | 123.4 | 0.022 | 3.04 | 3.03 | 412.4 | 169.4
55.3667 | 3898 | 250.6 | 149.9 | 114.7 | 35 | 15.7 | 29.9 | 124.9 | 0.067 | 3.08 | 3 | 412.6 | 169.7
55.3708 | 3900 | 246.4 | 150.2 | 115 | 35 | 15.7 | 30.2 | 123.7 | 0.053 | 2.96 | 3 | 412.8 | 169.9
55.375 | 3897 | 251.9 | 150 | 115 | 35.1 | 15.8 | 29.8 | 123.5 | 0.079 | 2.98 | 3.05 | 413 | 170.1
55.3792 | 3899 | 248.6 | 149.3 | 114.3 | 34.9 | 15.7 | 30.1 | 123.8 | 0.039 | 3 | 3.04 | 412.7 | 170.2
55.3833 | 3898 | 251.2 | 150.2 | 114.6 | 35 | 15.8 | 30.1 | 123.7 | 0.052 | 2.98 | 3.05 | 413 | 170
55.3875 | 3903 | 250.5 | 149.4 | 114.8 | 35 | 15.8 | 30.1 | 123.7 | 0.049 | 3.02 | 3 | 411.2 | 169.9
55.3917 | 3900 | 252.3 | 150.5 | 115.5 | 35 | 15.8 | 30.2 | 123.6 | 0.048 | 3 | 3.07 | 412.6 | 170.2
55.3958 | 3898 | 249.4 | 149.8 | 114.9 | 35 | 15.8 | 29.9 | 124 | 0.059 | 3 | 2.99 | 412.3 | 170.2
55.4 | 3901 | 250.7 | 149.9 | 115 | 34.9 | 15.8 | 30 | 123.7 | 0.065 | 2.94 | 2.99 | 412.8 | 170.3
55.4042 | 3901 | 251.8 | 150 | 115.1 | 34.9 | 15.8 | 29.7 | 123.5 | 0.028 | 3.02 | 2.95 | 412.5 | 170.1
55.4083 | 3897 | 251.6 | 150 | 115.2 | 35 | 15.8 | 30 | 124 | 0.059 | 3.02 | 3.04 | 412.8 | 170.1
55.4125 | 3896 | 251.2 | 150 | 115 | 35 | 15.8 | 29.7 | 124 | 0.089 | 3 | 3.06 | 412.6 | 169.6
55.4167 | 3905 | 249.3 | 150 | 114.9 | 35 | 15.8 | 30 | 123.6 | 0.046 | 3 | 2.96 | 412.6 | 169.6
55.4208 | 3900 | 248.7 | 149.8 | 115 | 35 | 15.8 | 30.1 | 123.9 | 0.048 | 2.98 | 2.97 | 412.5 | 169.8
55.425 | 3899 | 249.7 | 150.4 | 115.2 | 35 | 15.8 | 29.9 | 123.2 | 0.063 | 3.02 | 2.96 | 412.9 | 170
55.4292 | 3899 | 250.6 | 150 | 115.1 | 35 | 15.8 | 30 | 123.5 | 0.044 | 3.03 | 3.01 | 412.7 | 170.4
55.4333 | 3897 | 249.4 | 149.9 | 115.1 | 35 | 15.8 | 29.9 | 123.9 | 0.061 | 2.99 | 2.93 | 412.7 | 170.2
55.4375 | 3896 | 248.9 | 149.7 | 115 | 35 | 15.8 | 29.8 | 123.8 | 0.051 | 3 | 3.03 | 412.7 | 170.8
55.4417 | 3899 | 252.2 | 150 | 115.3 | 35.1 | 15.8 | 30 | 123.5 | 0.056 | 2.98 | 3.04 | 412.6 | 169.8
55.4458 | 3901 | 248 | 149.8 | 115 | 35 | 15.8 | 28.6 | 124.1 | 0.046 | 3.01 | 2.94 | 412.6 | 169.7
55.45 | 3898 | 252.3 | 149.6 | 114.8 | 35 | 15.8 | 30.2 | 123.8 | 0.04 | 3.04 | 3.03 | 412.4 | 170.7
55.4542 | 3897 | 251.2 | 150.1 | 114.8 | 35 | 15.8 | 29.8 | 124.3 | 0.039 | 2.98 | 3 | 412.5 | 169.5
55.4583 | 3907 | 250.9 | 149.4 | 114.9 | 35 | 15.8 | 30 | 124.1 | 0.039 | 3.02 | 3.02 | 412.6 | 170.1
55.4625 | 3903 | 249.8 | 150 | 114.9 | 35 | 15.8 | 30.1 | 125.1 | 0.061 | 3.2 | 2.94 | 411.8 | 170.4
55.4667 | 3902 | 247.1 | 149.9 | 115 | 35.2 | 15.8 | 29.7 | 123.6 | 0.02 | 2.99 | 2.91 | 412.8 | 170.3
55.4708 | 3900 | 251.3 | 150 | 115 | 35 | 15.8 | 30.1 | 123.9 | 0.044 | 3 | 3.02 | 412.5 | 169.9
55.475 | 3901 | 251 | 150.1 | 115.3 | 35.1 | 15.8 | 30.7 | 123.7 | 0.053 | 2.99 | 3 | 412.7 | 170.6
55.4792 | 3901 | 252.6 | 149.9 | 115 | 35 | 15.8 | 29.8 | 123.5 | 0.005 | 2.98 | 3.06 | 412.7 | 170.1
55.4833 | 3901 | 251.5 | 150.1 | 115.1 | 35 | 15.8 | 29.9 | 124 | 0.029 | 3 | 3.02 | 412.7 | 170
55.4875 | 3894 | 250.7 | 150.1 | 115 | 35 | 15.8 | 30.1 | 123.8 | 0.056 | 2.99 | 2.98 | 412.3 | 170.7
55.4917 | 3900 | 250.9 | 150.4 | 115.5 | 34.9 | 15.8 | 30.2 | 123.4 | 0.024 | 3.01 | 3.05 | 413.4 | 169.7
55.4958 | 3898 | 249.9 | 149.9 | 115 | 35 | 15.8 | 30.2 | 124 | 0.035 | 3 | 3.03 | 414.6 | 170.3
55.5 | 3903 | 250.9 | 150.1 | 115 | 35 | 15.8 | 29.9 | 123.7 | 0.073 | 3.04 | 3.02 | 412.7 | 170.4
55.5042 | 3903 | 250.9 | 150.1 | 114.8 | 34.8 | 15.8 | 30 | 123.5 | 0.029 | 3.02 | 3 | 412.5 | 170.7
55.5083 | 3902 | 248.3 | 150.1 | 114.5 | 35 | 15.8 | 30.3 | 124 | 0.052 | 3 | 3 | 412.3 | 169.7
55.5125 | 3901 | 248.4 | 150.3 | 114.7 | 35 | 15.8 | 30.2 | 123.9 | 0.078 | 3.01 | 2.94 | 411.6 | 170.3
55.5167 | 3900 | 252.4 | 149.4 | 115.6 | 34.9 | 15.8 | 30.1 | 123.5 | 0.022 | 3.02 | 3.04 | 412.6 | 169.8
55.5208 | 3903 | 250.7 | 149.9 | 114.8 | 35 | 15.8 | 30.5 | 124.1 | 0.054 | 3.04 | 2.96 | 413.1 | 169.9
55.525 | 3899 | 252.6 | 150 | 114.9 | 35 | 15.8 | 30.1 | 123.9 | 0.035 | 3.02 | 2.98 | 412.8 | 170.2
55.5292 | 3900 | 250.2 | 150.3 | 115.1 | 35.1 | 15.8 | 30.2 | 123.5 | 0.033 | 3.02 | 3 | 412.7 | 169.6
55.5333 | 3898 | 251.5 | 149.8 | 114.9 | 35.1 | 15.8 | 29.8 | 124 | 0.042 | 3.05 | 3.03 | 412.4 | 170.1
55.5375 | 3907 | 249.7 | 150.1 | 114.3 | 35.1 | 15.8 | 30.2 | 124 | 0.045 | 3.02 | 3.02 | 412.7 | 169.6
55.5417 | 3901 | 250.7 | 150.3 | 114.6 | 35.1 | 15.8 | 30.3 | 123.5 | 0.046 | 2.98 | 3.03 | 412.7 | 170.7
55.5458 | 3898 | 247.7 | 150.3 | 115.1 | 35 | 15.7 | 30.2 | 123.5 | 0.024 | 2.98 | 2.86 | 412.6 | 169.9
55.55 | 3898 | 248.7 | 150.4 | 115.1 | 35.1 | 15.8 | 30.3 | 123.9 | 0.072 | 3.01 | 2.97 | 412.5 | 169.8
55.5542 | 3898 | 250.8 | 150.1 | 115 | 35 | 15.7 | 30.3 | 123.6 | 0.059 | 3.01 | 2.99 | 415.6 | 169.2
55.5583 | 3900 | 252.6 | 150 | 114.8 | 35 | 15.8 | 29.9 | 123.7 | 0.026 | 3.04 | 3.04 | 412.8 | 169.2
55.5625 | 3901 | 249.7 | 150.4 | 115.6 | 35 | 15.7 | 30 | 123.9 | 0.072 | 2.97 | 3.05 | 412.4 | 169.3
55.5667 | 3901 | 250.5 | 150.2 | 115 | 35 | 15.7 | 29.8 | 123.8 | 0.063 | 3.08 | 3.01 | 412.7 | 169.1
55.5708 | 3900 | 249.9 | 150.1 | 115.1 | 35 | 15.7 | 30.3 | 123.6 | 0.06 | 3.02 | 3.02 | 412.8 | 170
55.575 | 3901 | 249.4 | 150.1 | 115.2 | 35.1 | 15.7 | 30.2 | 124.1 | 0.072 | 3.01 | 2.99 | 412.4 | 169.7
55.5792 | 3902 | 250.5 | 150 | 115.6 | 35 | 15.7 | 30.4 | 123.8 | 0.035 | 2.98 | 2.93 | 412.5 | 169.8
55.5833 | 3901 | 250.4 | 149.9 | 115.3 | 34.9 | 15.7 | 30.1 | 123.2 | 0.047 | 3.02 | 3.01 | 412.7 | 169.7
55.5875 | 3898 | 247.4 | 149.9 | 115.2 | 35 | 15.7 | 30.1 | 123.6 | 0.015 | 2.98 | 3 | 412.6 | 170.1
55.5917 | 3900 | 248.8 | 150 | 115.1 | 35 | 15.7 | 29.8 | 123.9 | 0.063 | 2.99 | 2.99 | 412.6 | 169.9
55.5958 | 3902 | 247.6 | 150.1 | 115 | 34.9 | 15.7 | 30.2 | 123.7 | 0.033 | 3.01 | 2.97 | 412.3 | 169.3
55.6 | 3904 | 248.4 | 150.1 | 115.2 | 34.9 | 15.7 | 29.9 | 122.9 | 0.034 | 2.91 | 3.02 | 412.9 | 169.5
55.6042 | 3905 | 251.1 | 150.1 | 114.2 | 34.9 | 15.7 | 29.6 | 124.1 | 0.07 | 2.97 | 3 | 412 | 169.7
55.6083 | 3902 | 251.4 | 150 | 115 | 35 | 15.7 | 30.1 | 123.7 | 0.041 | 3.05 | 3.04 | 412.8 | 169.7
55.6125 | 3901 | 250.3 | 149.9 | 114.7 | 34.9 | 15.7 | 30 | 123.6 | 0.044 | 3.03 | 2.99 | 412.5 | 169.6
55.6167 | 3903 | 247.8 | 150.3 | 115.3 | 35.1 | 15.7 | 29 | 124.1 | 0.058 | 2.94 | 2.96 | 411.5 | 169.7
55.6208 | 3898 | 249.1 | 150 | 115.2 | 35 | 15.7 | 29.7 | 123.7 | 0.079 | 2.99 | 3.01 | 412.4 | 170
55.625 | 3899 | 249.7 | 150 | 115.4 | 35 | 15.7 | 30.1 | 123.4 | 0.008 | 2.99 | 3.03 | 412.4 | 170.2
55.6292 | 3898 | 249.5 | 150 | 115.1 | 35 | 15.8 | 30.4 | 123.8 | 0.046 | 2.99 | 3.01 | 412.5 | 170.3
55.6333 | 3901 | 251.5 | 150 | 115 | 35.1 | 15.7 | 30 | 124 | 0.056 | 3.05 | 3.03 | 413.1 | 170
55.6375 | 3899 | 250.8 | 150.2 | 115.2 | 35.1 | 15.8 | 29.3 | 123.2 | 0.037 | 2.97 | 3.02 | 412.2 | 170.1
55.6417 | 3898 | 252 | 149.5 | 114.8 | 35 | 15.8 | 30.1 | 123.8 | 0.071 | 3.02 | 2.99 | 412.6 | 170.3
55.6458 | 3898 | 250.8 | 150.3 | 115.2 | 35 | 15.7 | 30 | 123.9 | 0.043 | 3.03 | 3.01 | 412.9 | 169.9
55.65 | 3899 | 249.4 | 150 | 115 | 35 | 15.7 | 29.5 | 123.6 | 0.056 | 3.03 | 2.96 | 412.3 | 170.4
55.6542 | 3907 | 250.3 | 149.9 | 115 | 35 | 15.7 | 29.8 | 124.2 | 0.054 | 2.96 | 2.99 | 412.1 | 170.3
55.6583 | 3899 | 251.1 | 150.2 | 115.7 | 35 | 15.7 | 30.1 | 123.8 | 0.053 | 3 | 2.98 | 412.5 | 170.6
55.6625 | 3899 | 250.5 | 150 | 115.1 | 35 | 15.7 | 29.7 | 123.5 | 0.031 | 2.99 | 3 | 412.6 | 169.8
55.6667 | 3902 | 249.2 | 150 | 115 | 35 | 15.7 | 29.4 | 124.1 | 0.052 | 3.02 | 2.97 | 412.6 | 170.9
55.6708 | 3903 | 248.4 | 150 | 115.2 | 35.1 | 15.7 | 29.9 | 124 | 0.071 | 2.96 | 3 | 412.6 | 169.8
55.675 | 3900 | 251 | 150 | 115 | 35.1 | 15.7 | 29.8 | 123.4 | 0.048 | 3 | 3.01 | 412.8 | 169.4
55.6792 | 3901 | 247.6 | 150 | 115 | 35 | 15.7 | 30 | 123.7 | 0.038 | 2.99 | 2.99 | 412.9 | 170.3
55.6833 | 3900 | 249.3 | 150 | 114.9 | 35.1 | 15.7 | 29.9 | 124.2 | 0.054 | 2.98 | 2.96 | 412.7 | 170.2
55.6875 | 3900 | 251.8 | 149.9 | 115.1 | 35 | 15.7 | 29.9 | 123.3 | 0.031 | 2.92 | 2.98 | 412.8 | 170.4
55.6917 | 3901 | 249.7 | 150 | 115 | 35 | 15.7 | 29.9 | 123.8 | 0.065 | 2.99 | 2.94 | 412.3 | 170.2
55.6958 | 3898 | 248.4 | 149.8 | 115 | 34.9 | 15.7 | 29.8 | 123.8 | 0.063 | 3.01 | 3 | 412.4 | 169.7
55.7 | 3899 | 250.4 | 149.8 | 115 | 34.9 | 15.7 | 30 | 123.3 | 0.039 | 3 | 3.02 | 412.8 | 170.3
55.7042 | 3901 | 251.3 | 149.6 | 115.4 | 34.8 | 15.7 | 30.3 | 123 | 0.053 | 3 | 2.98 | 412.8 | 171.2
55.7083 | 3902 | 247.4 | 149.7 | 115.2 | 34.9 | 15.7 | 29.7 | 123.8 | 0.06 | 2.97 | 2.98 | 412.6 | 170.6
55.7125 | 3901 | 249.5 | 150.1 | 115.2 | 34.9 | 15.7 | 30.1 | 123.5 | 0.029 | 3 | 3 | 412.8 | 170.2
55.7167 | 3898 | 249.5 | 150.1 | 115.1 | 34.9 | 15.7 | 30 | 123.9 | 0.041 | 3 | 3 | 412.5 | 170
55.7208 | 3899 | 251.4 | 149.7 | 114.9 | 34.8 | 15.7 | 30.3 | 123.8 | 0.053 | 3.02 | 3 | 411 | 169.9
55.725 | 3903 | 250 | 150 | 115.1 | 35 | 15.7 | 31.7 | 123.5 | 0.05 | 3.01 | 2.99 | 412.7 | 169.8
55.7292 | 3898 | 251.9 | 150.3 | 114.6 | 35.1 | 15.7 | 29.9 | 123.8 | 0.044 | 2.99 | 2.99 | 412.4 | 170.1
55.7333 | 3900 | 249.4 | 150.2 | 114.8 | 35.1 | 15.7 | 30 | 124 | 0.079 | 3 | 2.96 | 412.3 | 169.9
55.7375 | 3901 | 248.2 | 150.6 | 115 | 35.1 | 15.7 | 30.2 | 123.5 | 0.054 | 3.03 | 3 | 412.7 | 169.7
55.7417 | 3900 | 251.9 | 150.1 | 115 | 35.1 | 15.7 | 30.1 | 123.8 | 0.019 | 3.02 | 3.02 | 412.9 | 169.4
55.7458 | 3905 | 248.6 | 150 | 114.7 | 35.1 | 15.7 | 29.6 | 124.4 | 0.066 | 2.99 | 2.98 | 412.4 | 169.5
55.75 | 3900 | 248.4 | 149.9 | 114.8 | 35.1 | 15.7 | 30 | 123.9 | 0.021 | 3 | 2.97 | 413.8 | 169.8
55.7542 | 3898 | 252.7 | 149.8 | 114.9 | 35.1 | 15.7 | 30 | 123.5 | 0.023 | 2.94 | 3.05 | 413.1 | 169.7
55.7583 | 3900 | 249.6 | 150.1 | 114.7 | 35.2 | 15.7 | 30 | 123.9 | 0.071 | 2.98 | 3.05 | 412.3 | 170.2
55.7625 | 3902 | 247.8 | 149.9 | 114.8 | 35.2 | 15.7 | 30 | 122.9 | 0.068 | 2.96 | 2.99 | 413.2 | 170.6
55.7667 | 3898 | 251.9 | 150.1 | 115.1 | 35.1 | 15.7 | 29.9 | 123.8 | 0.052 | 3 | 3 | 412.2 | 169.3
55.7708 | 3901 | 250 | 150 | 115 | 35.1 | 15.7 | 29.7 | 124 | 0.046 | 3 | 2.98 | 412.8 | 170.1
55.775 | 3899 | 247.2 | 149.9 | 115.2 | 35.1 | 15.7 | 29.9 | 122.8 | 0.038 | 2.92 | 2.99 | 413 | 170.1
55.7792 | 3900 | 247.5 | 149.8 | 115 | 35.1 | 15.8 | 30 | 123.8 | 0.045 | 2.97 | 2.92 | 412.8 | 168.9
55.7833 | 3902 | 250.3 | 149.9 | 115.9 | 34.9 | 15.8 | 29.9 | 124.2 | 0.043 | 3.04 | 3.01 | 412.2 | 169.3
55.7875 | 3898 | 247.7 | 150.1 | 115.1 | 35 | 15.8 | 30.2 | 124.2 | 0.068 | 3.02 | 2.94 | 412.4 | 169
55.7917 | 3902 | 250.3 | 150 | 115 | 35 | 15.8 | 30 | 123.9 | 0.056 | 2.98 | 3.01 | 413.8 | 169.7
55.7958 | 3901 | 250.2 | 150 | 114.9 | 35 | 15.8 | 29.8 | 123.7 | 0.081 | 2.99 | 3.05 | 412.6 | 169.5
55.8 | 3899 | 251.7 | 149.9 | 115 | 35 | 15.8 | 30 | 123.8 | 0.065 | 2.98 | 3.02 | 414.3 | 169.8
55.8042 | 3899 | 249.4 | 149.4 | 115.2 | 35 | 15.8 | 30.2 | 123.5 | 0.045 | 2.98 | 3.05 | 412.7 | 170.1
55.8083 | 3896 | 252 | 149.8 | 114.9 | 35 | 15.8 | 30 | 123.9 | 0.076 | 2.99 | 3.06 | 412.5 | 169.9
55.8125 | 3903 | 250.7 | 150.2 | 115.2 | 35 | 15.8 | 30.3 | 124 | 0.023 | 3.02 | 2.98 | 412.7 | 169.9
55.8167 | 3898 | 251.1 | 150 | 115 | 35 | 15.8 | 30 | 123.6 | 0.026 | 3.01 | 3.03 | 412.6 | 170.7
55.8208 | 3899 | 250.5 | 149.7 | 114.9 | 35 | 15.8 | 30.1 | 124.1 | 0.046 | 2.95 | 2.99 | 412.9 | 169.8
55.825 | 3899 | 250.9 | 150.1 | 115.1 | 35 | 15.8 | 30.1 | 123.9 | 0.064 | 2.98 | 3.03 | 413.9 | 169.8
55.8292 | 3903 | 250.6 | 150.1 | 115.1 | 35 | 15.8 | 30.2 | 123.5 | 0.034 | 3 | 3 | 412.5 | 169.4
55.8333 | 3900 | 250.5 | 149.8 | 114.6 | 34.9 | 15.8 | 30.2 | 123.6 | 0.045 | 2.92 | 3.08 | 413.1 | 169.8
55.8375 | 3896 | 249 | 149.8 | 115 | 35 | 15.8 | 30.1 | 123.8 | 0.071 | 2.98 | 3.02 | 412.4 | 170
55.8417 | 3899 | 248.9 | 150 | 115 | 34.9 | 15.8 | 30.3 | 123.6 | 0.073 | 3.01 | 2.98 | 412.2 | 170.1
55.8458 | 3898 | 249.2 | 150.1 | 115.1 | 35.1 | 15.8 | 29.6 | 123.7 | 0.061 | 3.02 | 2.97 | 412.8 | 169.7
55.85 | 3902 | 250.3 | 150.3 | 115.1 | 35 | 15.8 | 30 | 123.9 | 0.069 | 3 | 3.03 | 412.5 | 169.6
55.8542 | 3897 | 250.8 | 150.2 | 115.1 | 35 | 15.8 | 29.8 | 123.7 | 0.055 | 3.05 | 3.04 | 412.2 | 169.9
55.8583 | 3898 | 252.5 | 150.1 | 115.2 | 35 | 15.8 | 30.2 | 123.6 | 0.033 | 3.04 | 3.06 | 412.7 | 170.6
55.8625 | 3903 | 248.1 | 150.1 | 115.2 | 35 | 15.8 | 30.2 | 124.2 | 0.048 | 2.99 | 3 | 412.6 | 170.2
55.8667 | 3901 | 247.9 | 150.1 | 115 | 35 | 15.8 | 30.4 | 123.9 | 0.064 | 3.01 | 3 | 412.7 | 170.4
55.8708 | 3899 | 250.4 | 150.1 | 114.7 | 34.9 | 15.8 | 30.1 | 123.4 | 0.057 | 3.02 | 3 | 412.7 | 169.8
55.875 | 3902 | 249.1 | 150 | 115 | 35 | 15.8 | 30.5 | 124.1 | 0.038 | 2.99 | 2.99 | 412.8 | 170.3
55.8792 | 3900 | 250.3 | 150.1 | 115 | 35.1 | 15.8 | 30 | 123.7 | 0.059 | 2.99 | 2.95 | 412.7 | 170
55.8833 | 3901 | 250.8 | 150.1 | 115.2 | 35 | 15.8 | 30.1 | 123.4 | 0.038 | 3.01 | 3.04 | 412.8 | 169.9
55.8875 | 3897 | 251.4 | 150.1 | 115.3 | 35 | 15.8 | 30.1 | 123.7 | 0.063 | 3.01 | 3.04 | 412.5 | 169.9
55.8917 | 3901 | 251.2 | 150 | 114.7 | 35 | 15.8 | 30 | 124.4 | 0.04 | 3 | 3.02 | 412.6 | 170.1
55.8958 | 3894 | 250.4 | 149.9 | 114.8 | 34.9 | 15.8 | 30.3 | 123.5 | 0.04 | 3.01 | 3.04 | 412.7 | 170.2
55.9 | 3902 | 250 | 149.9 | 114.9 | 34.9 | 15.8 | 29.9 | 123.8 | 0.07 | 3.02 | 2.98 | 412.6 | 170.6
55.9042 | 3903 | 247.9 | 150 | 114.8 | 34.9 | 15.8 | 30.1 | 124.4 | 0.044 | 2.98 | 3 | 412.5 | 170
55.9083 | 3899 | 250.5 | 150.1 | 115.2 | 35 | 15.8 | 30.2 | 123.7 | 0.068 | 3.05 | 3.01 | 412.7 | 170.3
55.9125 | 3899 | 250.4 | 150.1 | 114.8 | 34.9 | 15.7 | 30 | 123.5 | 0.053 | 3.01 | 2.99 | 412.7 | 169.9
55.9167 | 3901 | 249.2 | 150 | 114.8 | 34.9 | 15.8 | 29.7 | 123.9 | 0.041 | 2.97 | 2.99 | 412.5 | 169.6
55.9208 | 3902 | 249.4 | 150.1 | 114.3 | 35 | 15.8 | 29.5 | 123.8 | 0.041 | 3.01 | 3.03 | 412.8 | 170
55.925 | 3899 | 252.5 | 149.9 | 114.7 | 34.9 | 15.8 | 30.2 | 123.2 | 0.043 | 3.02 | 3 | 413 | 170.1
55.9292 | 3898 | 250.3 | 150 | 115 | 34.9 | 15.8 | 30 | 123.9 | 0.041 | 2.95 | 2.99 | 412.8 | 169.9
55.9333 | 3901 | 248.2 | 149.5 | 115 | 34.9 | 15.8 | 29.9 | 123.9 | 0.055 | 2.96 | 2.98 | 412.4 | 170.3
55.9375 | 3903 | 247.1 | 149.9 | 115 | 35 | 15.8 | 29.5 | 124 | 0.08 | 3.08 | 2.91 | 411.9 | 171.1
55.9417 | 3901 | 249.1 | 149.9 | 115 | 34.9 | 15.8 | 30 | 123.8 | 0.061 | 2.99 | 2.96 | 412.8 | 170.1
55.9458 | 3901 | 251.9 | 150.2 | 115.3 | 35 | 15.8 | 30 | 123.7 | 0.05 | 2.97 | 3.05 | 412.4 | 169.9
55.95 | 3898 | 252.5 | 150 | 115.3 | 35 | 15.8 | 29.7 | 123.3 | 0.044 | 2.97 | 2.99 | 412.3 | 169.9
55.9542 | 3901 | 248.4 | 150 | 115.1 | 35 | 15.8 | 30.2 | 122.8 | 0.039 | 2.89 | 3.05 | 412.8 | 169.7
55.9583 | 3902 | 252 | 150.1 | 114.8 | 35.1 | 15.8 | 30.1 | 123.9 | 0.055 | 3 | 3.05 | 412.7 | 169.7
55.9625 | 3902 | 249.5 | 150 | 115 | 35.1 | 15.8 | 30 | 123.6 | 0.036 | 3 | 2.99 | 412.9 | 169.8
55.9667 | 3902 | 249.3 | 150.5 | 115.3 | 35 | 15.8 | 30.1 | 123.2 | 0.026 | 2.95 | 2.98 | 413 | 169.5
55.9708 | 3898 | 250.4 | 150 | 115 | 35.1 | 15.8 | 30.1 | 124.2 | 0.033 | 3.04 | 2.98 | 412.7 | 170.5
55.975 | 3901 | 248.5 | 150.1 | 115 | 35 | 15.8 | 30 | 122.8 | 0.034 | 2.91 | 3.06 | 413.1 | 170.3
55.9792 | 3898 | 250.6 | 149.8 | 114.7 | 35 | 15.8 | 30 | 123.7 | 0.042 | 3.01 | 2.96 | 412.6 | 169.8
55.9833 | 3902 | 249.1 | 149.9 | 114.9 | 35 | 15.8 | 30 | 123.8 | 0.052 | 2.98 | 2.97 | 412.7 | 169.7
55.9875 | 3902 | 250.3 | 150 | 115 | 35.1 | 15.8 | 30 | 123.5 | 0.033 | 3.02 | 3.01 | 412.8 | 170
55.9917 | 3900 | 249.8 | 150 | 115 | 35 | 15.8 | 29.9 | 123.4 | 0.045 | 2.98 | 2.98 | 413.2 | 169.6
55.9958 | 3902 | 247.9 | 150.1 | 114.8 | 35 | 15.8 | 30 | 124 | 0.057 | 3.03 | 2.99 | 412.7 | 169.3
56 | 3901 | 248 | 149.8 | 114.9 | 35.1 | 15.8 | 30.1 | 123.7 | 0.05 | 3.03 | 2.95 | 412.7 | 170.2
56.0042 | 3898 | 252.4 | 150.1 | 115 | 35 | 15.8 | 30.2 | 123.6 | 0.052 | 3.06 | 3.04 | 412.7 | 169.9
56.0083 | 3900 | 250.9 | 150 | 114.4 | 35 | 15.8 | 29.8 | 124 | 0.05 | 3.01 | 3.03 | 412.4 | 169.4
56.0125 | 3903 | 253.2 | 150 | 115.2 | 34.9 | 15.8 | 30 | 123.8 | 0.02 | 2.99 | 3 | 412.9 | 170.2
56.0167 | 3909 | 251.3 | 150 | 115 | 34.9 | 15.8 | 30.1 | 123.6 | 0.058 | 3 | 3.01 | 412.5 | 170
56.0208 | 3901 | 250.6 | 150 | 115 | 35 | 15.8 | 29.8 | 123.9 | 0.073 | 2.98 | 2.95 | 412.6 | 169.8
56.025 | 3898 | 250.1 | 150.2 | 115.3 | 35 | 15.8 | 30.4 | 123.7 | 0.056 | 3.02 | 3.02 | 412.9 | 170.3
56.0292 | 3899 | 251 | 149.7 | 115.5 | 34.8 | 15.8 | 29.2 | 123.5 | 0.079 | 2.98 | 2.97 | 412.5 | 169.9
56.0333 | 3900 | 247.5 | 150.4 | 114.9 | 35 | 15.8 | 30.1 | 124.3 | 0.053 | 2.98 | 2.97 | 412.4 | 169.8
56.0375 | 3902 | 251.1 | 150.1 | 114.9 | 35 | 15.8 | 30 | 124.1 | 0.097 | 3 | 2.98 | 412.9 | 169.5
56.0417 | 3897 | 248.5 | 150 | 114.8 | 35 | 15.8 | 29.6 | 123.3 | 0.04 | 2.99 | 2.96 | 412.5 | 170
56.0458 | 3898 | 248.4 | 149.9 | 114.9 | 35 | 15.8 | 29.8 | 123.6 | 0.053 | 2.98 | 2.99 | 412.1 | 169.5
56.05 | 3899 | 252.3 | 150 | 115.1 | 35.1 | 15.8 | 29.6 | 124.2 | 0.077 | 3.02 | 3.02 | 413.3 | 169.3
56.0542 | 3900 | 247.8 | 150.1 | 115.1 | 35.1 | 15.8 | 29.9 | 123.9 | 0.055 | 3 | 2.95 | 412.4 | 169.7
56.0583 | 3901 | 250.4 | 149.8 | 115.2 | 35.2 | 15.8 | 29.8 | 123.5 | 0.065 | 2.97 | 3.04 | 412.4 | 170.1
56.0625 | 3900 | 249.8 | 150.1 | 115.1 | 35 | 15.8 | 29.8 | 123.9 | 0.041 | 3.02 | 2.95 | 412.7 | 169.9
56.0667 | 3902 | 249.5 | 149.9 | 115 | 35 | 15.8 | 30.2 | 124.1 | 0.078 | 3.02 | 2.98 | 411.9 | 170.2
56.0708 | 3900 | 252.1 | 149.9 | 114.7 | 34.9 | 15.8 | 29.9 | 123.7 | 0.049 | 3.07 | 3.03 | 413 | 169.7
56.075 | 3898 | 250.8 | 149.9 | 115 | 35 | 15.8 | 29.8 | 123.7 | 0.058 | 3 | 3.03 | 412.7 | 169.3
56.0792 | 3901 | 249.8 | 150.1 | 115.1 | 35 | 15.8 | 30 | 124 | 0.053 | 2.96 | 2.98 | 412.6 | 169.4
56.0833 | 3911 | 248.1 | 150 | 114.8 | 34.9 | 15.8 | 29.9 | 123.9 | 0.085 | 3 | 2.98 | 412.6 | 170.5
56.0875 | 3902 | 249.5 | 150.1 | 115 | 35 | 15.7 | 29.9 | 123.6 | 0.051 | 2.98 | 3.01 | 412.9 | 170.4
56.0917 | 3898 | 250 | 149.9 | 115 | 34.9 | 15.8 | 30.3 | 124.1 | 0.056 | 3.03 | 2.97 | 412.8 | 170
56.0958 | 3899 | 250.1 | 148.7 | 114.7 | 34.9 | 15.8 | 29.8 | 124.1 | 0.053 | 3 | 3 | 412.8 | 170.1
56.1 | 3903 | 250.2 | 149.4 | 114.3 | 34.8 | 15.8 | 30 | 123.4 | 0.044 | 2.98 | 2.99 | 412.7 | 170.4
56.1042 | 3901 | 249.8 | 150.1 | 115.1 | 35 | 15.8 | 29.8 | 123.9 | 0.041 | 2.97 | 3.03 | 412.6 | 170.2
56.1083 | 3900 | 248.4 | 149.9 | 114.3 | 35 | 15.8 | 30 | 124.7 | 0.047 | 2.96 | 2.93 | 410.8 | 170.1
56.1125 | 3902 | 250.2 | 149.8 | 114.9 | 34.9 | 15.7 | 30 | 123.7 | 0.031 | 3 | 2.96 | 412.7 | 170.4
56.1167 | 3901 | 248.8 | 149.8 | 115 | 35 | 15.8 | 29.7 | 123.6 | 0.073 | 3 | 3 | 413.2 | 170.5
56.1208 | 3905 | 249.9 | 150.4 | 115.1 | 35.1 | 15.8 | 29.7 | 123.9 | 0.042 | 2.99 | 3.02 | 412.6 | 170
56.125 | 3907 | 248.4 | 150.1 | 115.1 | 35 | 15.7 | 30 | 124 | 0.044 | 3 | 3.01 | 412.6 | 170.2
56.1292 | 3903 | 249.2 | 149.9 | 114.8 | 35.1 | 15.8 | 30.2 | 124 | 0.03 | 3.04 | 2.95 | 412.3 | 169.8
56.1333 | 3902 | 253.3 | 150 | 115 | 35.1 | 15.7 | 31.4 | 124 | 0.05 | 2.99 | 3.03 | 412.7 | 169.8
56.1375 | 3901 | 250.5 | 150 | 115.3 | 35.1 | 15.8 | 30 | 123.7 | 0.055 | 2.99 | 2.99 | 412.2 | 170.2
56.1417 | 3900 | 251.1 | 150.3 | 115 | 35.1 | 15.8 | 30.2 | 123.4 | 0.031 | 3 | 2.99 | 412.9 | 170.2
56.1458 | 3901 | 250.1 | 149.9 | 115.1 | 35 | 15.8 | 30.1 | 123.8 | 0.046 | 2.96 | 3 | 413 | 169.8
56.15 | 3898 | 247.8 | 149.9 | 115.1 | 35 | 15.8 | 30.2 | 123.9 | 0.072 | 2.99 | 2.94 | 412.9 | 170.3
56.1542 | 3897 | 248.8 | 150 | 115 | 35 | 15.8 | 30.5 | 123.6 | 0.049 | 3.01 | 2.96 | 412.8 | 170.6
56.1583 | 3902 | 250.8 | 149.9 | 115.2 | 35 | 15.7 | 29.9 | 123.7 | 0.027 | 3.03 | 3.03 | 412.8 | 170
56.1625 | 3900 | 246.5 | 150.1 | 115.2 | 35.1 | 15.7 | 29.9 | 123.9 | 0.05 | 3.02 | 2.98 | 412.6 | 170.3
56.1667 | 3898 | 250.4 | 149.9 | 114.9 | 35 | 15.7 | 30.3 | 123.7 | 0.045 | 3.02 | 3.03 | 412.8 | 170.1
56.1708 | 3903 | 248.6 | 150 | 114.9 | 35 | 15.8 | 30 | 123.3 | 0.045 | 2.96 | 2.99 | 413.9 | 169.6
56.175 | 3897 | 249.8 | 149.9 | 115.1 | 35 | 15.8 | 30.2 | 123.6 | 0.051 | 3.02 | 3.03 | 413.5 | 169.8
56.1792 | 3897 | 248.7 | 150.4 | 115 | 35.3 | 15.7 | 30 | 123.6 | 0.076 | 2.99 | 2.98 | 411.7 | 170.6
56.1833 | 3897 | 250.5 | 150 | 115.1 | 34.9 | 15.8 | 30.1 | 123.6 | 0.042 | 2.98 | 2.98 | 412.7 | 170
56.1875 | 3900 | 249.5 | 149.7 | 114.9 | 34.9 | 15.8 | 30.1 | 124 | 0.042 | 3 | 2.95 | 412.7 | 170.4
56.1917 | 3902 | 250.2 | 149.7 | 114.9 | 34.9 | 15.8 | 30.1 | 124 | 0.058 | 3.01 | 3.01 | 412.7 | 171.2
56.1958 | 3896 | 251 | 150 | 115 | 34.9 | 15.7 | 30.1 | 123.9 | 0.051 | 3.14 | 2.98 | 412.6 | 169.9
56.2 | 3900 | 250.1 | 149.9 | 115 | 34.9 | 15.7 | 30.2 | 124 | 0.055 | 3.09 | 2.99 | 412.9 | 169.7
56.2042 | 3902 | 249.2 | 149.9 | 115.1 | 34.9 | 15.7 | 29.6 | 123.6 | 0.044 | 2.97 | 2.95 | 413.1 | 169.5
56.2083 | 3902 | 249 | 150 | 115.3 | 34.9 | 15.7 | 30.1 | 123.5 | 0.027 | 3 | 3.02 | 413.3 | 169.6
56.2125 | 3900 | 249.9 | 150.1 | 115.1 | 35 | 15.7 | 30.1 | 124 | 0.057 | 3.03 | 2.94 | 412.6 | 169.6
56.2167 | 3901 | 250.4 | 150 | 114.9 | 35 | 15.8 | 29.9 | 123.9 | 0.062 | 3.01 | 3.05 | 413.7 | 170.4
56.2208 | 3899 | 250.2 | 150 | 114.9 | 35 | 15.7 | 30.5 | 123.6 | 0.027 | 2.98 | 2.99 | 412.9 | 169.6
56.225 | 3897 | 251.4 | 150.2 | 115.1 | 35.1 | 15.7 | 29.9 | 124 | 0.047 | 3.02 | 3.03 | 412.8 | 169.9
56.2292 | 3899 | 251 | 150 | 114.8 | 35.1 | 15.7 | 29.8 | 124.4 | 0.086 | 3.08 | 2.99 | 413.3 | 170.5
56.2333 | 3903 | 246.2 | 150 | 115.1 | 35.1 | 15.7 | 30 | 123.7 | 0.019 | 2.92 | 2.92 | 412.7 | 170.3
56.2375 | 3904 | 249.9 | 150.1 | 115.1 | 35.1 | 15.7 | 30 | 123.9 | 0.056 | 3.01 | 3.06 | 412.6 | 170.5
56.2417 | 3901 | 252.8 | 150 | 115.3 | 35.1 | 15.8 | 30 | 123.9 | 0.026 | 3 | 3.03 | 412.8 | 170.8
56.2458 | 3901 | 247.7 | 150.2 | 115.1 | 35.1 | 15.8 | 29.9 | 123.5 | 0.042 | 3 | 2.98 | 412.9 | 170.3
56.25 | 3895 | 250.3 | 149.9 | 115 | 35 | 15.7 | 29.9 | 123.9 | 0.067 | 3.1 | 3 | 413.3 | 170.1
56.2542 | 3899 | 250.5 | 150.1 | 115.1 | 35.1 | 15.8 | 29.7 | 123.9 | 0.036 | 3.02 | 3.03 | 412.7 | 169.1
56.2583 | 3900 | 250 | 150 | 115 | 35 | 15.8 | 29.9 | 123.5 | 0.041 | 3 | 2.98 | 413 | 169.5
56.2625 | 3901 | 249.6 | 150.2 | 115 | 35.1 | 15.8 | 30.2 | 123.7 | 0.026 | 3.02 | 2.96 | 412.5 | 169.3
56.2667 | 3898 | 247.9 | 149.8 | 114.9 | 34.9 | 15.8 | 30 | 124.1 | 0.039 | 3.03 | 2.99 | 412.8 | 168.7
56.2708 | 3900 | 250.7 | 150 | 115 | 35.1 | 15.8 | 29.9 | 123.7 | 0.081 | 3.01 | 3 | 412.9 | 169.6
56.275 | 3895 | 249.1 | 150.2 | 115.1 | 35 | 15.8 | 29.9 | 123.6 | 0.04 | 2.98 | 2.98 | 412.7 | 169.7
56.2792 | 3898 | 249.8 | 150.1 | 115 | 35 | 15.8 | 30 | 124.2 | 0.062 | 3.04 | 2.98 | 412.7 | 170.1
56.2833 | 3899 | 251.7 | 150 | 114.8 | 35 | 15.8 | 30.1 | 123.8 | 0.071 | 2.92 | 3.02 | 412.7 | 168.9
56.2875 | 3900 | 251.8 | 150 | 114.8 | 35 | 15.8 | 30.1 | 123.4 | 0.05 | 3.02 | 3 | 412.7 | 170
56.2917 | 3902 | 249.8 | 150.3 | 115.1 | 35 | 15.8 | 29.9 | 124.1 | 0.058 | 3.01 | 2.96 | 412.9 | 170
56.2958 | 3898 | 253.3 | 150.2 | 115.1 | 35 | 15.8 | 29.7 | 124 | 0.061 | 2.99 | 3.04 | 412.6 | 170.3
56.3 | 3907 | 250.9 | 150.3 | 115.1 | 35 | 15.8 | 30.2 | 123.6 | 0.04 | 3.03 | 3.04 | 412.8 | 170.8
56.3042 | 3900 | 250.7 | 150.3 | 115.1 | 35 | 15.8 | 29.8 | 123.9 | 0.025 | 3.04 | 3.07 | 412.1 | 170.9
56.3083 | 3896 | 251.4 | 150.3 | 115.1 | 35 | 15.8 | 28.8 | 123.9 | 0.021 | 3.06 | 2.97 | 412.9 | 170.4
56.3125 | 3903 | 249.2 | 150 | 115.3 | 35 | 15.8 | 29.8 | 124 | 0.055 | 3.04 | 2.93 | 411.6 | 170.7
56.3167 | 3900 | 248.3 | 150.1 | 114.3 | 35.1 | 15.8 | 30.4 | 123.5 | 0.043 | 3.01 | 2.98 | 413.5 | 170.8
56.3208 | 3898 | 250 | 150 | 115 | 35 | 15.8 | 29.6 | 124.3 | 0.076 | 2.99 | 3 | 412.8 | 170.4
56.325 | 3901 | 249.9 | 150.1 | 115 | 35 | 15.8 | 29.8 | 124.1 | 0.05 | 3.12 | 2.97 | 412.7 | 170.1
56.3292 | 3899 | 255.2 | 150.5 | 115.6 | 35 | 15.8 | 30 | 123.4 | 0.055 | 3.02 | 3.02 | 411.7 | 170.5
56.3333 | 3898 | 250.5 | 149.9 | 114.9 | 34.9 | 15.8 | 29.9 | 124 | 0.055 | 2.96 | 3.02 | 413.1 | 170.9
56.3375 | 3901 | 248.9 | 149.8 | 114.9 | 35 | 15.8 | 30 | 124.1 | 0.055 | 2.97 | 2.94 | 412.9 | 169.7
56.3417 | 3911 | 250.3 | 150.3 | 115.1 | 35 | 15.8 | 30 | 123.6 | 0.016 | 3.03 | 3.04 | 413 | 170.2
56.3458 | 3898 | 248.6 | 149.9 | 115.1 | 35 | 15.8 | 30 | 123.9 | 0.052 | 2.99 | 3 | 412.7 | 169.9
56.35 | 3901 | 248 | 150 | 115 | 35.1 | 15.8 | 31.3 | 124 | 0.072 | 2.98 | 3 | 412.5 | 170.5
56.3542 | 3900 | 250 | 151 | 115.1 | 35 | 15.8 | 30 | 123.3 | 0.021 | 3 | 3.03 | 412.5 | 170.2
56.3583 | 3900 | 251.9 | 150.1 | 115 | 35 | 15.8 | 29.7 | 124.1 | 0.05 | 3.03 | 3.01 | 412.5 | 169.7
56.3625 | 3900 | 250.3 | 150.1 | 115 | 34.9 | 15.8 | 30.1 | 124 | 0.028 | 3.02 | 2.96 | 412.6 | 169.8
56.3667 | 3902 | 247.5 | 149.9 | 114.6 | 35 | 15.8 | 30 | 123.5 | 0.062 | 3.01 | 2.94 | 413.5 | 170.8
56.3708 | 3899 | 251.7 | 150 | 115 | 35 | 15.8 | 30.7 | 123.8 | 0.058 | 2.98 | 3.08 | 413.2 | 169
56.375 | 3901 | 250 | 150.1 | 115 | 35 | 15.8 | 29.9 | 123.9 | 0.055 | 3 | 3 | 412.4 | 169.5
56.3792 | 3901 | 246.6 | 150.2 | 115 | 35.1 | 15.8 | 30 | 124 | 0.046 | 3.03 | 2.95 | 411 | 169.8
56.3833 | 3902 | 248.3 | 150.2 | 114.9 | 35 | 15.8 | 30 | 123.7 | 0.041 | 2.93 | 2.93 | 412.8 | 169.6
56.3875 | 3894 | 248.6 | 150.1 | 115.1 | 35 | 15.7 | 29.9 | 124 | 0.065 | 3.02 | 3.04 | 412.5 | 170.5
56.3917 | 3900 | 250.1 | 150.1 | 115.3 | 35 | 15.8 | 30 | 123.7 | 0.056 | 2.98 | 3.04 | 412.8 | 170.3
56.3958 | 3901 | 251.2 | 150.8 | 115.2 | 35 | 15.8 | 30.2 | 123.4 | 0.058 | 2.98 | 3 | 412.7 | 170.2
56.4 | 3898 | 248.9 | 150.5 | 115.2 | 35 | 15.7 | 29.9 | 124 | 0.06 | 3.02 | 3.03 | 412.8 | 170.1
56.4042 | 3898 | 251 | 150.8 | 115.1 | 35 | 15.7 | 30.1 | 124.1 | 0.069 | 3 | 2.98 | 412.4 | 169.8
56.4083 | 3898 | 248.8 | 150 | 114.8 | 35 | 15.8 | 28.9 | 123.5 | 0.055 | 2.99 | 2.96 | 414.7 | 170
56.4125 | 3900 | 250.3 | 149.8 | 114.8 | 35 | 15.7 | 29.9 | 124 | 0.065 | 3 | 2.97 | 412.4 | 169.4
56.4167 | 3899 | 249.3 | 149.7 | 114.9 | 35 | 15.7 | 29.9 | 123.7 | 0.051 | 2.97 | 2.97 | 413.3 | 169.8
56.4208 | 3898 | 249.8 | 150 | 115 | 35 | 15.7 | 30.1 | 123.5 | 0.043 | 3.01 | 3.03 | 412.8 | 169.9
56.425 | 3900 | 250.3 | 150.8 | 114.7 | 35.2 | 15.7 | 29.8 | 123.7 | 0.035 | 2.98 | 3.05 | 412.6 | 169.9
56.4292 | 3901 | 249.8 | 149.9 | 115.1 | 35 | 15.7 | 29.3 | 123.8 | 0.065 | 3 | 3.01 | 413 | 170
56.4333 | 3907 | 251.2 | 150 | 115 | 35 | 15.7 | 30 | 123.5 | -0.002 | 3 | 3.01 | 412.7 | 169.9
56.4375 | 3894 | 247.4 | 149.8 | 114.9 | 35 | 15.7 | 30.1 | 123.9 | 0.066 | 2.96 | 2.98 | 412.8 | 170
56.4417 | 3902 | 248.5 | 150.1 | 115.2 | 35 | 15.7 | 29.9 | 123.7 | 0.062 | 2.92 | 2.96 | 412.1 | 169.7
56.4458 | 3903 | 249.7 | 149.7 | 114.9 | 34.9 | 15.7 | 30 | 123.4 | 0.037 | 3.02 | 2.98 | 412.1 | 170
56.45 | 3901 | 249.2 | 149.9 | 115.1 | 34.9 | 15.7 | 29.7 | 124.4 | 0.054 | 2.95 | 3 | 411.4 | 169.8
56.4542 | 3900 | 250.6 | 149.9 | 114.6 | 34.9 | 15.7 | 30 | 123.8 | 0.034 | 3 | 2.99 | 412.6 | 170
56.4583 | 3898 | 250.7 | 149.7 | 114.9 | 34.8 | 15.7 | 29.6 | 123.4 | 0.029 | 3 | 3 | 413 | 170.1
56.4625 | 3902 | 251.8 | 150 | 115.2 | 34.9 | 15.7 | 29.8 | 123.8 | 0.029 | 3.02 | 3.04 | 412.6 | 169.8
56.4667 | 3893 | 249 | 149.5 | 115 | 35 | 15.7 | 30 | 123.9 | 0.074 | 2.98 | 3 | 412.6 | 170.4
56.4708 | 3899 | 250.2 | 149.6 | 115 | 35 | 15.7 | 30.3 | 123.5 | 0.046 | 2.98 | 2.96 | 412.6 | 170.5
56.475 | 3905 | 251.1 | 149.8 | 115 | 35.1 | 15.7 | 29.7 | 124 | 0.036 | 2.99 | 2.96 | 412.8 | 169.5
56.4792 | 3902 | 249.8 | 150 | 115.2 | 35 | 15.7 | 30.3 | 123.6 | 0.041 | 2.94 | 2.99 | 413.8 | 169.9
56.4833 | 3898 | 250.4 | 150.5 | 115.2 | 35.1 | 15.7 | 30.2 | 123.4 | 0.044 | 3 | 3.02 | 415 | 170.1
56.4875 | 3907 | 249.7 | 150 | 115 | 35.1 | 15.7 | 30.1 | 123.9 | 0.048 | 2.93 | 3 | 412.7 | 169.8
56.4917 | 3899 | 248.2 | 150 | 115.5 | 35.2 | 15.7 | 30.1 | 123.7 | 0.053 | 3.01 | 2.95 | 413 | 170.1
56.4958 | 3900 | 252.5 | 150.1 | 115 | 35.2 | 15.7 | 30 | 123.3 | 0.024 | 3.03 | 3.04 | 412.6 | 169.9
56.5 | 3903 | 250.9 | 150.1 | 115 | 35.1 | 15.7 | 30.2 | 124 | 0.028 | 2.96 | 3.02 | 412.6 | 170.2
56.5042 | 3897 | 250.6 | 149.9 | 114.9 | 35.1 | 15.7 | 30.6 | 124 | 0.071 | 3.03 | 3.03 | 412.6 | 170
56.5083 | 3898 | 249.9 | 149.9 | 114.8 | 35 | 15.7 | 30 | 123.5 | 0.051 | 3.06 | 2.99 | 412 | 169.6
56.5125 | 3900 | 251.4 | 149.9 | 114.9 | 35 | 15.7 | 29.9 | 123.7 | 0.039 | 3 | 3.01 | 412.1 | 169.9
56.5167 | 3896 | 247.7 | 149.8 | 114.8 | 35 | 15.7 | 30 | 123.7 | 0.083 | 3 | 2.96 | 412.7 | 170.1
56.5208 | 3901 | 250.4 | 150.1 | 115 | 35 | 15.7 | 30.2 | 123.5 | 0.047 | 3.01 | 2.98 | 412.8 | 169.8
56.525 | 3898 | 250.2 | 149.8 | 115.5 | 34.8 | 15.7 | 30.3 | 123.7 | 0.053 | 3 | 3 | 412.7 | 170
56.5292 | 3892 | 251.2 | 150.2 | 114.9 | 35 | 15.7 | 30.1 | 124.2 | 0.064 | 3.07 | 3.02 | 412.2 | 169.6
56.5333 | 3900 | 248 | 150 | 115 | 34.9 | 15.7 | 29.9 | 123.4 | 0.056 | 3 | 3.03 | 412.7 | 169.3
56.5375 | 3900 | 249.5 | 150.2 | 115.3 | 35 | 15.7 | 30 | 124.4 | 0.023 | 3.04 | 2.93 | 410.3 | 170.2
56.5417 | 3908 | 249.6 | 150.3 | 115 | 34.9 | 15.7 | 30.1 | 124.1 | 0.03 | 3.02 | 3.01 | 412.6 | 170
56.5458 | 3898 | 251.8 | 150.1 | 114.9 | 34.9 | 15.7 | 30 | 123.9 | 0.054 | 3.01 | 3.02 | 411.6 | 170.3
56.55 | 3899 | 251 | 150.3 | 116.1 | 35 | 15.7 | 30.2 | 123.6 | 0.046 | 3 | 3.02 | 413.6 | 170.4
56.5542 | 3900 | 248.1 | 150.3 | 114.4 | 35 | 15.8 | 30 | 123.9 | 0.041 | 3.01 | 2.92 | 413.1 | 169.8
56.5583 | 3899 | 252.1 | 150.3 | 115.2 | 35 | 15.7 | 30.1 | 123.8 | 0.053 | 3 | 3.07 | 414.6 | 169.6
56.5625 | 3898 | 250.2 | 150.2 | 115 | 35 | 15.8 | 30.1 | 123.5 | 0.058 | 3.01 | 2.91 | 412.8 | 170.4
56.5667 | 3896 | 249.5 | 149.9 | 114.8 | 35 | 15.7 | 26.6 | 123.7 | 0.07 | 2.98 | 3 | 412.6 | 169.7
56.5708 | 3902 | 248.3 | 150.1 | 114.7 | 35.1 | 15.8 | 29.7 | 123.9 | 0.026 | 3 | 2.99 | 412.4 | 170.4
56.575 | 3895 | 250.7 | 150.1 | 114.9 | 35 | 15.8 | 30 | 123.5 | 0.06 | 2.99 | 2.99 | 412.5 | 169.8
56.5792 | 3900 | 249.6 | 150.2 | 115.5 | 35 | 15.7 | 30 | 123.5 | 0.039 | 2.97 | 3.01 | 413.1 | 170
56.5833 | 3901 | 249.3 | 150 | 114.9 | 35.1 | 15.7 | 29.6 | 124.6 | 0.049 | 3.15 | 3.01 | 409.8 | 170.5
56.5875 | 3898 | 250.3 | 149.7 | 115.1 | 35 | 15.8 | 29.9 | 123.5 | 0.043 | 3 | 3.03 | 413.1 | 169.7
56.5917 | 3901 | 250.7 | 149.8 | 114.9 | 35 | 15.8 | 28.8 | 123.4 | 0.011 | 3.01 | 3.04 | 413.1 | 170.3
56.5958 | 3902 | 250.7 | 149.8 | 115 | 35 | 15.8 | 25.2 | 123.7 | 0.038 | 2.99 | 2.97 | 412.2 | 170.1
56.6 | 3897 | 249.4 | 150.1 | 115 | 35 | 15.8 | 30.2 | 123.6 | 0.037 | 2.99 | 3.01 | 412.8 | 169.9
56.6042 | 3900 | 249.9 | 150 | 114.9 | 35 | 15.8 | 30 | 123.7 | 0.041 | 2.96 | 2.96 | 412.2 | 169.9
56.6083 | 3900 | 248.2 | 150.5 | 115 | 35 | 15.8 | 29.7 | 123.7 | 0.06 | 2.99 | 2.99 | 412.7 | 169.8
56.6125 | 3900 | 250.2 | 149.8 | 114.8 | 34.9 | 15.8 | 29.7 | 123.9 | 0.049 | 3.02 | 2.96 | 412.9 | 170.3
56.6167 | 3900 | 249 | 150.2 | 115.2 | 35.1 | 15.8 | 29.8 | 123.6 | 0.059 | 3.02 | 2.96 | 411.8 | 170.8
56.6208 | 3898 | 248.6 | 150.1 | 115 | 35 | 15.8 | 29.4 | 123.5 | 0.049 | 3 | 2.95 | 412.8 | 169.8
56.625 | 3901 | 248.8 | 150 | 114.9 | 35 | 15.7 | 31.2 | 123.8 | 0.061 | 2.98 | 3.01 | 412.6 | 169.6
56.6292 | 3901 | 251.6 | 149.9 | 114.7 | 35 | 15.8 | 29.9 | 123.8 | 0.06 | 3 | 3.01 | 413 | 170.2
56.6333 | 3899 | 249.8 | 149.9 | 115 | 34.9 | 15.8 | 29.7 | 123.4 | 0.041 | 2.99 | 3.01 | 412.4 | 169.9
56.6375 | 3900 | 248.7 | 150 | 115 | 35 | 15.8 | 29.6 | 124.2 | 0.047 | 3.08 | 3 | 413.2 | 169.8
56.6417 | 3899 | 250.3 | 149.8 | 115.1 | 35 | 15.8 | 29.6 | 123.5 | 0.044 | 3.05 | 2.98 | 412.9 | 169.9
56.6458 | 3899 | 250 | 149.4 | 114.8 | 35.1 | 15.8 | 29.7 | 123.7 | 0.067 | 3.03 | 2.99 | 412.8 | 170.3
56.65 | 3899 | 252 | 150.1 | 115 | 35.1 | 15.8 | 29.5 | 123.9 | 0.028 | 3.05 | 3.01 | 412.4 | 169.5
56.6542 | 3900 | 248 | 150.1 | 115 | 35.1 | 15.8 | 29.8 | 123.8 | 0.039 | 2.99 | 2.98 | 412.6 | 169.8
56.6583 | 3899 | 251.5 | 150 | 115 | 35 | 15.8 | 29.4 | 123.9 | 0.065 | 3.01 | 3 | 412.6 | 170.1
56.6625 | 3902 | 252.9 | 149.9 | 114.8 | 35 | 15.8 | 29.8 | 123.8 | 0.041 | 3.01 | 2.99 | 412.7 | 169.8
56.6667 | 3901 | 249.5 | 150 | 115.1 | 34.9 | 15.8 | 29.9 | 123.9 | 0.047 | 2.99 | 3.01 | 412.7 | 170
56.6708 | 3900 | 249 | 150.1 | 115 | 35 | 15.8 | 30 | 123.8 | 0.052 | 3 | 2.98 | 412.6 | 170
56.675 | 3901 | 247 | 150.1 | 114.7 | 35 | 15.8 | 29.8 | 123.5 | 0.042 | 2.99 | 2.92 | 411.6 | 170.4
56.6792 | 3902 | 247.1 | 149.9 | 114.9 | 34.9 | 15.8 | 29.9 | 123.9 | 0.061 | 2.97 | 2.92 | 413.1 | 170.4
56.6833 | 3899 | 250 | 150.2 | 115.5 | 35 | 15.8 | 30.2 | 123.4 | 0.029 | 2.88 | 2.96 | 412.7 | 170
56.6875 | 3898 | 250.2 | 150.2 | 115.1 | 34.9 | 15.8 | 29.8 | 123.4 | 0.058 | 2.96 | 3.05 | 412.5 | 170.2
56.6917 | 3900 | 249.1 | 149.5 | 114.3 | 34.9 | 15.8 | 30.3 | 123.8 | 0.068 | 2.98 | 3.01 | 412.8 | 170.1
56.6958 | 3901 | 250.7 | 150 | 114.8 | 34.8 | 15.8 | 30.2 | 123.8 | 0.052 | 2.97 | 3.03 | 412.5 | 169.5
56.7 | 3900 | 250.1 | 150 | 114.1 | 35 | 15.8 | 30.1 | 123.6 | 0.037 | 2.99 | 3 | 413.1 | 169.5
56.7042 | 3899 | 252.6 | 150.3 | 115.1 | 35 | 15.8 | 30.1 | 123.9 | 0.071 | 3.01 | 3.06 | 412.9 | 169.8
56.7083 | 3899 | 248.1 | 150 | 114.5 | 35 | 15.8 | 30.2 | 123.7 | 0.07 | 3.15 | 3.03 | 413 | 170.6
56.7125 | 3901 | 249.6 | 149.8 | 115 | 35 | 15.8 | 30 | 123.4 | 0.028 | 3 | 2.99 | 412.5 | 170.5
56.7167 | 3900 | 249.3 | 150.1 | 115.2 | 35 | 15.8 | 30.3 | 123.4 | 0.05 | 2.99 | 3.03 | 412.2 | 170.5
56.7208 | 3901 | 248.4 | 149.9 | 114.9 | 35.1 | 15.8 | 30 | 123.8 | 0.054 | 2.98 | 2.96 | 412.4 | 170.5
56.725 | 3899 | 251.9 | 149.9 | 114.9 | 35 | 15.8 | 29.7 | 123.3 | 0.045 | 2.97 | 3.01 | 412.6 | 170
56.7292 | 3903 | 249.6 | 149.7 | 115.2 | 35.1 | 15.8 | 30.6 | 123.7 | 0.056 | 2.96 | 3.02 | 412.5 | 170
56.7333 | 3897 | 250.5 | 150.1 | 115 | 35.1 | 15.8 | 30.1 | 123.7 | 0.063 | 2.99 | 2.99 | 412.3 | 170.1
56.7375 | 3899 | 251 | 149.9 | 114.8 | 34.8 | 15.8 | 30.3 | 123.3 | 0.046 | 2.95 | 3.02 | 412.9 | 169.9
56.7417 | 3900 | 254.4 | 149.8 | 114.8 | 35 | 15.8 | 30 | 123.5 | 0.048 | 2.98 | 3.1 | 412.7 | 169.6
56.7458 | 3900 | 252.1 | 150.7 | 114.8 | 35.1 | 15.8 | 30.1 | 124 | 0.049 | 3 | 3.03 | 412.5 | 169.9
56.75 | 3900 | 253.5 | 149.8 | 115 | 35 | 15.8 | 30.2 | 123.7 | 0.079 | 3 | 3.03 | 412.6 | 170
56.7542 | 3901 | 249.8 | 149.4 | 114.9 | 35 | 15.8 | 30.2 | 123.3 | 0.026 | 2.98 | 3 | 412.6 | 169.8
56.7583 | 3899 | 252.5 | 150.1 | 115.1 | 35 | 15.8 | 30.1 | 123.8 | 0.043 | 3 | 3.04 | 415.8 | 169.8
56.7625 | 3899 | 246.5 | 150.1 | 115.1 | 35 | 15.8 | 30 | 123.7 | 0.054 | 3.05 | 2.96 | 413 | 170.2
56.7667 | 3898 | 249.2 | 149.9 | 114.9 | 35 | 15.8 | 30.1 | 123.3 | 0.023 | 3.02 | 3.04 | 412.6 | 169.2
56.7708 | 3901 | 248.3 | 150.3 | 115 | 34.9 | 15.8 | 30.2 | 123.8 | 0.053 | 3.01 | 2.96 | 412.3 | 169.7
56.775 | 3900 | 248.4 | 150.1 | 115.4 | 35 | 15.8 | 30.1 | 123 | 0.083 | 2.9 | 2.98 | 412.6 | 169.3
56.7792 | 3902 | 246 | 150 | 115 | 35 | 15.8 | 30 | 123.5 | 0.05 | 2.93 | 2.94 | 412.7 | 169.8
56.7833 | 3901 | 250.2 | 149.9 | 115 | 35 | 15.8 | 30 | 123.4 | 0.028 | 3 | 3.01 | 412.9 | 169.5
56.7875 | 3904 | 253.7 | 150 | 114.8 | 35 | 15.7 | 30.1 | 124 | 0.039 | 3.03 | 3.04 | 412.4 | 170.2
56.7917 | 3899 | 248.7 | 150.3 | 114.8 | 35.2 | 15.8 | 29.7 | 123.9 | 0.085 | 2.99 | 3 | 412.6 | 169.6
56.7958 | 3897 | 248.8 | 150 | 115 | 35 | 15.8 | 30.3 | 123.1 | 0.038 | 2.99 | 2.99 | 412.1 | 170
56.8 | 3905 | 249.5 | 149.9 | 114.9 | 35 | 15.7 | 30.2 | 123.8 | 0.07 | 3.01 | 3.03 | 412.6 | 170.2
56.8042 | 3899 | 251.7 | 150.1 | 115.1 | 35 | 15.7 | 29.8 | 123.9 | 0.052 | 3 | 3.03 | 412.4 | 170.1
56.8083 | 3899 | 251 | 149.9 | 114.4 | 35 | 15.7 | 30.2 | 123.6 | 0.041 | 3 | 3.04 | 413.1 | 170.4
56.8125 | 3899 | 251.3 | 149.9 | 115.2 | 35 | 15.7 | 27.6 | 124 | 0.039 | 3.02 | 3 | 412.4 | 169.6
56.8167 | 3901 | 250.2 | 149.7 | 114.8 | 35 | 15.8 | 30.2 | 123.7 | 0.051 | 3.02 | 3 | 412.9 | 169.3
56.8208 | 3903 | 251.9 | 149.6 | 114.7 | 34.9 | 15.7 | 30.1 | 124.2 | 0.094 | 3.09 | 2.98 | 411.6 | 170.2
56.825 | 3901 | 248.8 | 149.6 | 115.7 | 34.9 | 15.7 | 30 | 123.5 | 0.04 | 3.03 | 2.97 | 413.2 | 170.1
56.8292 | 3904 | 249.4 | 150.7 | 115.3 | 35 | 15.7 | 30.3 | 123.6 | 0.018 | 3.05 | 3 | 412.7 | 169.7
56.8333 | 3897 | 250.6 | 149.5 | 114.9 | 34.9 | 15.7 | 30 | 123.8 | 0.072 | 2.98 | 2.94 | 412.6 | 170.3
56.8375 | 3903 | 246.1 | 149.6 | 115.2 | 35 | 15.7 | 30.1 | 123.1 | 0.044 | 2.99 | 2.97 | 412.7 | 170.1
56.8417 | 3899 | 249.9 | 150 | 115.1 | 35 | 15.7 | 30.1 | 123.6 | 0.064 | 3 | 3 | 412.4 | 169.7
56.8458 | 3899 | 251.6 | 149.6 | 114.9 | 35 | 15.8 | 29.8 | 123.6 | 0.06 | 2.99 | 3.07 | 412.2 | 170
56.85 | 3901 | 249.3 | 149.9 | 115.1 | 35 | 15.8 | 30.1 | 123.9 | 0.058 | 2.95 | 3.01 | 413 | 170.4
56.8542 | 3901 | 247.7 | 149.7 | 114.9 | 35 | 15.7 | 30 | 123.1 | 0.049 | 2.97 | 2.96 | 412.7 | 170.9
56.8583 | 3898 | 249.9 | 150.1 | 115.2 | 35 | 15.7 | 29.4 | 123.7 | 0.048 | 2.99 | 2.99 | 412.5 | 169.6
56.8625 | 3900 | 248.7 | 150 | 114.9 | 35.1 | 15.7 | 29.9 | 123.8 | 0.055 | 2.97 | 2.96 | 412.6 | 170.2
56.8667 | 3903 | 251.8 | 150 | 115 | 35 | 15.7 | 29.7 | 123.8 | 0.047 | 2.95 | 3.03 | 412.2 | 169.9
56.8708 | 3904 | 246.9 | 150 | 115.2 | 35 | 15.8 | 30.4 | 123.6 | 0.04 | 3.01 | 2.95 | 412.5 | 169.7
56.875 | 3899 | 251.5 | 150.1 | 115 | 35.1 | 15.7 | 30.2 | 124 | 0.033 | 2.99 | 3.01 | 412.6 | 170.4
56.8792 | 3899 | 250.6 | 150.1 | 115.1 | 35.1 | 15.8 | 30 | 123.8 | 0.06 | 2.99 | 3.02 | 412.4 | 169.7
56.8833 | 3900 | 250.4 | 150.1 | 115 | 35.1 | 15.7 | 29.8 | 123.2 | 0.026 | 3 | 3.03 | 413.4 | 169.3
56.8875 | 3901 | 251.9 | 150.1 | 114.9 | 34.9 | 15.8 | 30.1 | 123.9 | 0.04 | 3.04 | 3.03 | 412.3 | 169.8
56.8917 | 3900 | 250.6 | 149.8 | 114.8 | 35 | 15.8 | 29.7 | 123.6 | 0.07 | 3.01 | 3.02 | 412.4 | 169.9
56.8958 | 3900 | 252 | 150.1 | 115 | 35 | 15.8 | 29.9 | 123.7 | 0.035 | 2.99 | 3 | 412.5 | 170.2
56.9 | 3901 | 249.6 | 149.6 | 114.9 | 35 | 15.8 | 30 | 123.7 | 0.054 | 2.99 | 3.01 | 412.5 | 169.8
56.9042 | 3899 | 249.8 | 150 | 114.9 | 34.9 | 15.8 | 30.1 | 123.9 | 0.063 | 2.98 | 2.96 | 412.4 | 170.5
56.9083 | 3903 | 248.5 | 149.9 | 114.9 | 34.9 | 15.7 | 30 | 123.9 | 0.034 | 2.94 | 3 | 412.3 | 170.2
56.9125 | 3899 | 250.4 | 149.9 | 115 | 34.9 | 15.7 | 29.8 | 123.5 | 0.048 | 2.99 | 3.02 | 412.7 | 170.3
56.9167 | 3897 | 248.7 | 150.1 | 114.9 | 34.9 | 15.8 | 30.1 | 124.2 | 0.065 | 2.99 | 2.97 | 412.4 | 171
56.9208 | 3901 | 249.9 | 150.3 | 115 | 35 | 15.8 | 29.8 | 123.7 | 0.056 | 2.97 | 3.01 | 412.4 | 169.9
56.925 | 3891 | 250.2 | 150 | 115 | 34.9 | 15.8 | 30 | 123.2 | 0.037 | 2.98 | 3.02 | 412.9 | 169.7
56.9292 | 3902 | 250.8 | 150.2 | 114.9 | 35 | 15.8 | 29.9 | 123.9 | 0.03 | 2.99 | 2.99 | 413 | 169.7
56.9333 | 3904 | 249 | 150.5 | 115 | 35 | 15.8 | 32.2 | 123.9 | 0.033 | 2.99 | 2.98 | 412.6 | 170.1
56.9375 | 3899 | 250.9 | 150.3 | 115.1 | 34.9 | 15.8 | 29.8 | 123.5 | 0.031 | 3.01 | 2.99 | 412.5 | 169.8
56.9417 | 3899 | 249.7 | 150 | 115 | 34.9 | 15.8 | 30.2 | 123.7 | 0.045 | 2.99 | 3 | 412.4 | 169.9
56.9458 | 3901 | 250.6 | 150.1 | 115.1 | 35 | 15.8 | 30 | 123.7 | 0.064 | 2.99 | 2.96 | 412.6 | 169.8
56.95 | 3905 | 250.2 | 150 | 115.2 | 35 | 15.8 | 30 | 123.8 | 0.045 | 3 | 3.02 | 412.5 | 170
56.9542 | 3900 | 252.7 | 150.1 | 115 | 35 | 15.7 | 30.6 | 123.6 | 0.03 | 2.98 | 3.02 | 412.7 | 170
56.9583 | 3895 | 251.1 | 150.2 | 115.2 | 34.9 | 15.8 | 29.4 | 124.1 | 0.067 | 2.99 | 2.97 | 412.5 | 170.2
56.9625 | 3903 | 251 | 150.1 | 115.1 | 35 | 15.8 | 29.9 | 124 | 0.054 | 3 | 2.97 | 412.5 | 169.8
56.9667 | 3902 | 251.4 | 150.3 | 115.2 | 35.2 | 15.8 | 30.1 | 122.9 | 0.031 | 2.97 | 3.04 | 411.5 | 170.2
56.9708 | 3902 | 250.2 | 149.9 | 115 | 34.9 | 15.8 | 28.2 | 123.8 | 0.045 | 2.98 | 2.99 | 412.7 | 170
56.975 | 3902 | 248.9 | 149.9 | 115 | 35 | 15.8 | 29.9 | 123.9 | 0.046 | 3 | 3.02 | 412.4 | 170.1
56.9792 | 3898 | 250.1 | 149.9 | 114.3 | 35 | 15.8 | 29.8 | 123.4 | 0.017 | 2.99 | 3.05 | 412.6 | 169.3
56.9833 | 3898 | 249.5 | 149.9 | 115 | 35 | 15.8 | 29.9 | 123.8 | 0.058 | 3 | 2.99 | 412.6 | 170.1
56.9875 | 3905 | 249.3 | 150 | 115 | 35 | 15.8 | 29.8 | 123.6 | 0.033 | 2.98 | 2.94 | 412.7 | 169.7
56.9917 | 3901 | 250.6 | 150 | 115.2 | 35.1 | 15.8 | 30.1 | 123.8 | 0.059 | 3 | 2.99 | 412.6 | 169.8
56.9958 | 3901 | 250.1 | 149.9 | 114.4 | 35.1 | 15.7 | 29.8 | 123.7 | 0.051 | 3.01 | 3.11 | 412.4 | 169.8
57 | 3901 | 249.1 | 150.1 | 115.2 | 35.2 | 15.8 | 29.8 | 123.7 | 0.04 | 3.02 | 2.95 | 412.5 | 169.8
57.0042 | 3901 | 249.1 | 150 | 115 | 35.1 | 15.7 | 30.2 | 124 | 0.076 | 2.98 | 2.96 | 412.6 | 170.5
57.0083 | 3901 | 248.9 | 149.9 | 115 | 35.1 | 15.8 | 30 | 123.6 | 0.048 | 3.01 | 3.03 | 413.9 | 170.3
57.0125 | 3903 | 250.1 | 149.9 | 115.1 | 35 | 15.8 | 30.1 | 123.5 | 0.069 | 2.96 | 3.05 | 412.9 | 170.5
57.0167 | 3899 | 250.2 | 150.1 | 115.2 | 35 | 15.8 | 29.4 | 123.5 | 0.059 | 3.02 | 2.98 | 412.6 | 170.6
57.0208 | 3906 | 248.5 | 149.9 | 115 | 35 | 15.8 | 30.1 | 123.3 | 0.018 | 2.97 | 3.02 | 412.7 | 170.6
57.025 | 3902 | 252.2 | 149.9 | 115.1 | 35 | 15.8 | 29.3 | 124.2 | 0.018 | 2.91 | 3.03 | 412.6 | 169.9
57.0292 | 3905 | 251.2 | 149.9 | 115 | 35 | 15.8 | 30.2 | 124 | 0.058 | 3.04 | 3.02 | 412.7 | 170
57.0333 | 3902 | 250.4 | 149.2 | 114.9 | 35 | 15.8 | 30.1 | 123.3 | 0.042 | 2.97 | 3 | 412.8 | 170.8
57.0375 | 3899 | 249 | 149.7 | 114.6 | 35 | 15.8 | 30.7 | 123.8 | 0.043 | 3.08 | 2.9 | 412.6 | 169.6
57.0417 | 3900 | 249.4 | 149.6 | 114.8 | 34.9 | 15.8 | 30 | 123.8 | 0.029 | 3.01 | 3.02 | 412.5 | 169.9
57.0458 | 3899 | 250 | 149.7 | 115 | 34.9 | 15.8 | 30.2 | 123.4 | 0.043 | 2.99 | 2.98 | 412.8 | 171
57.05 | 3900 | 251.5 | 150 | 115 | 34.9 | 15.8 | 30.2 | 123.8 | 0.049 | 2.99 | 3 | 412.7 | 169.9
57.0542 | 3902 | 251.5 | 149.8 | 114.9 | 34.9 | 15.8 | 30.2 | 123.8 | 0.062 | 2.98 | 3.05 | 412.7 | 170.3
57.0583 | 3897 | 250.9 | 149.8 | 114.9 | 34.9 | 15.8 | 30 | 123.7 | 0.053 | 2.99 | 3 | 411.7 | 170.4
57.0625 | 3908 | 250.9 | 149.9 | 114.9 | 34.9 | 15.8 | 29.2 | 123.5 | 0.034 | 3 | 3.04 | 412.3 | 170.2
57.0667 | 3899 | 249.5 | 149.9 | 115 | 35 | 15.8 | 29.9 | 124 | 0.026 | 2.99 | 2.99 | 412.7 | 170.6
57.0708 | 3901 | 250.3 | 150.1 | 115.1 | 35 | 15.8 | 30.2 | 123.9 | 0.056 | 3 | 3.05 | 413 | 170.2
57.075 | 3901 | 251.5 | 150 | 115.1 | 35.1 | 15.8 | 30 | 123.5 | 0.029 | 3.01 | 3.02 | 412.9 | 170.1
57.0792 | 3898 | 250.5 | 149.9 | 114.8 | 35 | 15.8 | 29.9 | 123.8 | 0.055 | 3 | 3.02 | 412.3 | 169.5
57.0833 | 3898 | 248.5 | 150.2 | 115 | 35 | 15.8 | 30.4 | 123.8 | 0.056 | 2.98 | 3 | 412.8 | 169.3
57.0875 | 3900 | 248.8 | 150.2 | 115.1 | 35.1 | 15.8 | 30.2 | 123.7 | 0.053 | 3.01 | 2.97 | 412.7 | 169.7
57.0917 | 3898 | 249.9 | 150 | 114.4 | 35 | 15.7 | 30.1 | 123.4 | 0.061 | 3 | 3 | 412.7 | 169.4
57.0958 | 3901 | 249.5 | 150.3 | 115.2 | 35.1 | 15.8 | 30.5 | 123.6 | 0.05 | 2.94 | 2.98 | 412.8 | 169.5
57.1 | 3899 | 246.8 | 150 | 114.4 | 35.1 | 15.8 | 30 | 123.9 | 0.069 | 3 | 2.92 | 412.6 | 169.2
57.1042 | 3900 | 251.1 | 150.7 | 115.2 | 35.1 | 15.8 | 29.9 | 123.5 | 0.04 | 2.99 | 3.01 | 412.8 | 169.8
57.1083 | 3897 | 249.1 | 149.9 | 114.8 | 35 | 15.8 | 30 | 123.6 | 0.027 | 3 | 3.01 | 411.5 | 169.9
57.1125 | 3899 | 251.3 | 150 | 115 | 35.1 | 15.8 | 31.3 | 123.9 | 0.059 | 2.99 | 2.98 | 412.8 | 169.5
57.1167 | 3899 | 252 | 150.3 | 115 | 35 | 15.8 | 29.9 | 123.3 | 0.048 | 2.92 | 3.1 | 413.2 | 170.5
57.1208 | 3902 | 250.3 | 150 | 114.8 | 35 | 15.8 | 30.1 | 123.7 | 0.062 | 2.96 | 3 | 412.5 | 169.9
57.125 | 3895 | 248.7 | 150.3 | 115.6 | 35 | 15.8 | 29.8 | 124 | 0.034 | 2.98 | 3.03 | 412.8 | 169.7
57.1292 | 3904 | 248.6 | 150 | 114.7 | 35 | 15.8 | 30.2 | 123.8 | 0.053 | 2.96 | 2.99 | 412.8 | 169.8
57.1333 | 3901 | 249.8 | 150.2 | 114.9 | 35 | 15.8 | 30 | 123.2 | 0.051 | 3 | 2.98 | 412.8 | 169.7
57.1375 | 3901 | 247.2 | 150 | 114.9 | 34.9 | 15.8 | 29.8 | 123.7 | 0.043 | 3.02 | 2.99 | 412.5 | 170.1
57.1417 | 3899 | 248.6 | 150 | 115 | 34.9 | 15.8 | 29.8 | 123.9 | 0.079 | 3 | 2.98 | 412.7 | 169.9
57.1458 | 3902 | 248.7 | 150.2 | 114.9 | 34.9 | 15.7 | 29.9 | 123.9 | 0.06 | 2.95 | 3 | 412.5 | 169.3
57.15 | 3899 | 248.7 | 150.1 | 114.9 | 35 | 15.8 | 30 | 123.6 | 0.048 | 3 | 3.02 | 412.3 | 170.3
57.1542 | 3897 | 250.9 | 150.3 | 114.9 | 34.9 | 15.8 | 29.8 | 124.1 | 0.035 | 2.99 | 2.98 | 412.5 | 169.7
57.1583 | 3904 | 251.4 | 150.5 | 115.7 | 34.9 | 15.7 | 30 | 123.7 | 0.053 | 3.03 | 3 | 412.7 | 170.2
57.1625 | 3900 | 251.4 | 150.2 | 115.1 | 35 | 15.7 | 30.1 | 123.5 | 0.036 | 3.04 | 2.99 | 411.4 | 170.1
57.1667 | 3893 | 247.8 | 149.8 | 115 | 35 | 15.7 | 30.1 | 123.8 | 0.037 | 2.98 | 2.96 | 412.7 | 170.5
57.1708 | 3898 | 250.6 | 150.1 | 115.1 | 34.9 | 15.7 | 29.7 | 123.8 | 0.063 | 3.02 | 3.03 | 412.3 | 169.7
57.175 | 3904 | 248.9 | 149.3 | 115 | 35 | 15.8 | 29.7 | 123.6 | 0.072 | 2.97 | 2.97 | 412.8 | 169.6
57.1792 | 3898 | 249.8 | 150.1 | 115 | 35.1 | 15.7 | 30 | 123.7 | 0.047 | 3.06 | 2.95 | 412.5 | 170
57.1833 | 3902 | 248 | 149.9 | 114.7 | 35 | 15.8 | 30 | 123.9 | 0.058 | 3.02 | 3 | 412.6 | 169.9
57.1875 | 3900 | 248.6 | 149.9 | 114.8 | 35.1 | 15.8 | 29.9 | 123.9 | 0.061 | 3 | 3 | 412.6 | 170
57.1917 | 3904 | 247 | 150.2 | 115 | 35 | 15.7 | 30.1 | 123.5 | 0.038 | 2.97 | 3.02 | 412.6 | 170
57.1958 | 3901 | 249.8 | 150 | 114.8 | 35 | 15.7 | 30 | 123.9 | 0.036 | 2.99 | 2.97 | 412.4 | 170
57.2 | 3898 | 251.7 | 149.8 | 115 | 35.1 | 15.8 | 30.4 | 123.9 | 0.079 | 3.02 | 3.06 | 412 | 170.3
57.2042 | 3900 | 248.9 | 150.1 | 115.2 | 35.1 | 15.7 | 30 | 123.1 | 0.044 | 2.95 | 3 | 414 | 169.9
57.2083 | 3897 | 252.5 | 150.1 | 115 | 35 | 15.8 | 30 | 123.8 | 0.041 | 3.02 | 3.04 | 412.2 | 170.7
57.2125 | 3897 | 251.4 | 150 | 115 | 35 | 15.7 | 29.9 | 124 | 0.045 | 3.01 | 3.01 | 412.4 | 169.7
57.2167 | 3897 | 250.6 | 150 | 114.9 | 34.9 | 15.7 | 30 | 123.7 | 0.043 | 2.99 | 3.01 | 412.5 | 170
57.2208 | 3899 | 249.6 | 150.1 | 115 | 34.9 | 15.8 | 29.8 | 123.6 | 0.069 | 3 | 2.96 | 412.6 | 169.7
57.225 | 3904 | 248.5 | 150.1 | 115.1 | 35 | 15.8 | 29.8 | 123.9 | 0.044 | 3 | 3.03 | 412.4 | 169.8
57.2292 | 3900 | 250.1 | 150.2 | 115.1 | 34.9 | 15.8 | 29.9 | 124 | 0.062 | 3 | 3.08 | 412.7 | 170.1
57.2333 | 3895 | 250.7 | 149.9 | 114.9 | 34.9 | 15.8 | 29.8 | 123.5 | 0.061 | 3 | 2.97 | 412.5 | 169.5
57.2375 | 3903 | 247.5 | 149.9 | 114.8 | 34.9 | 15.8 | 30 | 124 | 0.058 | 3.02 | 2.94 | 412.5 | 170.1
57.2417 | 3899 | 249.2 | 150.6 | 115.8 | 34.9 | 15.8 | 30.1 | 124 | 0.049 | 2.92 | 2.97 | 412.7 | 169.5
57.2458 | 3899 | 250.1 | 150 | 115 | 34.9 | 15.8 | 30 | 123.9 | 0.041 | 3 | 3.01 | 412.7 | 170
57.25 | 3900 | 251.2 | 150 | 115 | 34.9 | 15.8 | 29.9 | 124 | 0.037 | 2.98 | 2.99 | 412.7 | 170.2
57.2542 | 3895 | 251.1 | 149.9 | 115 | 35 | 15.8 | 29.7 | 124 | 0.064 | 2.99 | 3.02 | 412.5 | 170.2
57.2583 | 3901 | 250.9 | 149.7 | 115 | 35 | 15.8 | 30.1 | 124.3 | 0.038 | 3.04 | 3 | 412.3 | 170.1
57.2625 | 3901 | 247.7 | 150 | 115.1 | 35 | 15.8 | 30.2 | 123.7 | 0.022 | 2.96 | 3.02 | 412.7 | 170.2
57.2667 | 3899 | 249.2 | 149.8 | 114.6 | 34.9 | 15.8 | 29.7 | 123.5 | 0.037 | 2.96 | 3.03 | 414.9 | 169.5
57.2708 | 3901 | 250.7 | 149.8 | 115 | 35 | 15.8 | 29.9 | 123.7 | 0.049 | 3.03 | 3 | 412.6 | 170.2
57.275 | 3899 | 251.3 | 150 | 115 | 35 | 15.8 | 30.1 | 124.2 | 0.053 | 3.03 | 3.01 | 412.7 | 169.8
57.2792 | 3899 | 249.4 | 150.1 | 115.2 | 35 | 15.8 | 29.7 | 123.9 | 0.08 | 3 | 3.02 | 412.8 | 170
57.2833 | 3902 | 248.3 | 150.4 | 115 | 35 | 15.7 | 30.8 | 124 | 0.059 | 2.98 | 3 | 412.6 | 170.3
57.2875 | 3904 | 249.4 | 149.9 | 114.9 | 35 | 15.8 | 30 | 123.9 | 0.079 | 3.03 | 2.99 | 412.5 | 170.5
57.2917 | 3902 | 252 | 149.8 | 115.3 | 35 | 15.8 | 29.8 | 124.1 | 0.06 | 3.02 | 3.03 | 413.4 | 169.7
57.2958 | 3902 | 251.4 | 150.1 | 114.8 | 35.1 | 15.8 | 29.8 | 123.9 | 0.038 | 3 | 3.05 | 412.5 | 170.8
57.3 | 3898 | 250.7 | 150 | 115 | 35 | 15.8 | 30 | 123 | 0.016 | 3.02 | 2.99 | 412.9 | 170.3
57.3042 | 3898 | 251.1 | 149.9 | 114.9 | 35 | 15.8 | 30 | 124.2 | 0.059 | 3 | 3.09 | 413.1 | 170.6
57.3083 | 3902 | 249.9 | 150.2 | 115 | 35.1 | 15.8 | 30.1 | 123.9 | 0.056 | 2.99 | 3.01 | 412.4 | 170.7
57.3125 | 3897 | 252.7 | 149.8 | 114.9 | 34.9 | 15.8 | 30.3 | 123.5 | -0.004 | 3.02 | 3 | 412.7 | 170
57.3167 | 3899 | 251.5 | 149.9 | 114.8 | 35 | 15.8 | 30.5 | 124 | 0.047 | 2.99 | 3.03 | 412.6 | 170.2
57.3208 | 3901 | 252.5 | 149.9 | 114.6 | 35.1 | 15.8 | 29.9 | 124.8 | 0.041 | 2.99 | 3.03 | 412.3 | 170.6
57.325 | 3905 | 249.5 | 150 | 114.8 | 35.1 | 15.8 | 30.2 | 123.6 | 0.039 | 2.99 | 2.97 | 412.1 | 170
57.3292 | 3901 | 249.4 | 150.1 | 115 | 35.1 | 15.8 | 29.9 | 123.6 | 0.05 | 2.99 | 3 | 412.4 | 170.3
57.3333 | 3898 | 251.2 | 150.1 | 115 | 35.1 | 15.8 | 30.6 | 123.9 | 0.055 | 2.98 | 3 | 412.5 | 169.8
57.3375 | 3901 | 249.9 | 150.1 | 114.7 | 35.1 | 15.8 | 29.9 | 124 | 0.054 | 2.98 | 3 | 411.8 | 170.4
57.3417 | 3900 | 249.5 | 150.1 | 115 | 35.1 | 15.8 | 30.1 | 123.5 | 0.024 | 3.02 | 2.99 | 412.7 | 169.8
57.3458 | 3903 | 248.2 | 150.1 | 115.6 | 35.1 | 15.8 | 30.1 | 123.8 | 0.021 | 2.94 | 3.01 | 412.9 | 170.1
57.35 | 3895 | 249 | 150.1 | 115 | 35 | 15.8 | 30.1 | 124.1 | 0.046 | 3.04 | 3.01 | 412.7 | 169.9
57.3542 | 3898 | 251.6 | 150.2 | 115.1 | 35 | 15.8 | 30.6 | 123.8 | 0.061 | 3.04 | 3 | 412.8 | 170.3
57.3583 | 3904 | 250.3 | 150.2 | 115.2 | 35 | 15.8 | 30.1 | 124.1 | 0.047 | 2.97 | 2.98 | 412.7 | 169.6
57.3625 | 3900 | 251 | 150.1 | 115.2 | 35 | 15.8 | 30.3 | 123.9 | 0.074 | 3 | 3.02 | 412.7 | 170.2
57.3667 | 3898 | 248.2 | 150.6 | 114.9 | 35 | 15.8 | 30.2 | 123.7 | 0.034 | 3 | 2.99 | 412.8 | 170.1
57.3708 | 3900 | 250.5 | 149.8 | 114.9 | 35 | 15.8 | 30.1 | 123.6 | 0.053 | 3 | 3 | 412.4 | 169.8
57.375 | 3897 | 250.6 | 149.9 | 115 | 35 | 15.8 | 30.1 | 124 | 0.055 | 3.01 | 2.98 | 412.2 | 170.7
57.3792 | 3896 | 251 | 150.1 | 115.1 | 35.1 | 15.8 | 30 | 124 | 0.051 | 2.99 | 3.08 | 412.7 | 170.1
57.3833 | 3899 | 251.5 | 150 | 114.1 | 35 | 15.8 | 30.1 | 124.2 | 0.071 | 3.08 | 3.02 | 410.8 | 169.6
57.3875 | 3901 | 249.1 | 150.2 | 115 | 34.9 | 15.8 | 29.9 | 124.2 | 0.044 | 3.01 | 3.03 | 412.3 | 170.1
57.3917 | 3900 | 249.8 | 150.1 | 115.1 | 35 | 15.8 | 29.5 | 123.9 | 0.05 | 2.98 | 3.04 | 412.3 | 170.6
57.3958 | 3896 | 254 | 149.9 | 114.9 | 35 | 15.9 | 30.6 | 123.6 | 0.02 | 3.03 | 3.01 | 412.6 | 170.1
57.4 | 3897 | 248.6 | 150.1 | 115.1 | 34.9 | 15.9 | 30.2 | 123.8 | 0.066 | 2.96 | 3.01 | 412.8 | 171.5
57.4042 | 3900 | 250.9 | 149.9 | 115.1 | 34.9 | 15.8 | 30.2 | 124 | 0.041 | 2.93 | 3.03 | 412.8 | 170.1
57.4083 | 3898 | 249.8 | 150.2 | 115.2 | 35 | 15.8 | 29.9 | 124.7 | 0.043 | 2.98 | 3.04 | 412.5 | 169.8
57.4125 | 3901 | 251.5 | 150.1 | 114.7 | 35 | 15.8 | 29.9 | 123.6 | 0.034 | 2.96 | 3.02 | 412.4 | 169.4
57.4167 | 3897 | 252.6 | 149.9 | 114.9 | 35.1 | 15.8 | 30.1 | 124.2 | 0.057 | 3.02 | 3.03 | 412.6 | 169.4
57.4208 | 3900 | 249.7 | 151.1 | 115.4 | 35 | 15.8 | 30 | 124 | 0.059 | 3.01 | 3.01 | 412.6 | 169.8
57.425 | 3899 | 251.4 | 150 | 115.1 | 35 | 15.8 | 30.2 | 123.8 | 0.036 | 2.99 | 3.06 | 412.9 | 169.9
57.4292 | 3902 | 248.8 | 149.9 | 115 | 35.1 | 15.8 | 30.3 | 124.1 | 0.056 | 2.97 | 3 | 412.9 | 169.6
57.4333 | 3907 | 249.1 | 149.7 | 114.9 | 35 | 15.8 | 30.1 | 123.9 | 0.038 | 2.98 | 3.01 | 412.5 | 170.3
57.4375 | 3900 | 250.2 | 149.6 | 114.9 | 35 | 15.8 | 30.4 | 123.2 | 0.066 | 2.97 | 2.99 | 412.7 | 169.3
57.4417 | 3900 | 247.9 | 149.6 | 114.9 | 35 | 15.8 | 29.8 | 124.1 | 0.045 | 2.97 | 2.95 | 412.7 | 170.1
57.4458 | 3902 | 249.3 | 149.8 | 114.9 | 35.1 | 15.8 | 30.2 | 123.6 | 0.053 | 3.01 | 3.02 | 412.7 | 170.1
57.45 | 3897 | 251.4 | 149.8 | 114.8 | 35 | 15.8 | 30.2 | 123.7 | 0.036 | 2.98 | 3 | 412.6 | 170
57.4542 | 3898 | 250.2 | 149.8 | 114.8 | 35 | 15.8 | 29.5 | 124.4 | 0.065 | 3.04 | 2.96 | 412.8 | 169.6
57.4583 | 3897 | 249.6 | 149.8 | 114.8 | 35.1 | 15.8 | 31.2 | 123.9 | 0.062 | 3.01 | 2.98 | 412.4 | 169.9
57.4625 | 3901 | 251.8 | 149.9 | 115 | 34.9 | 15.8 | 29.6 | 123.9 | 0.03 | 3.03 | 3.02 | 412.9 | 169.4
57.4667 | 3900 | 249.8 | 149.7 | 114.8 | 35 | 15.7 | 29.8 | 124 | 0.063 | 3.01 | 2.95 | 412.6 | 169.7
57.4708 | 3902 | 250.5 | 150 | 114.9 | 35 | 15.8 | 30.4 | 124 | 0.063 | 3 | 3.08 | 412.6 | 169.7
57.475 | 3899 | 249.4 | 150 | 115.1 | 35 | 15.8 | 30 | 123.9 | 0.058 | 2.99 | 2.98 | 411.5 | 169.9
57.4792 | 3901 | 248.9 | 149.7 | 114.6 | 34.9 | 15.8 | 30.4 | 123.9 | 0.052 | 2.99 | 2.97 | 412.8 | 170.5
57.4833 | 3898 | 249.9 | 149.9 | 115.1 | 35 | 15.8 | 30.2 | 124.1 | 0.065 | 2.99 | 2.98 | 412.7 | 170.2
57.4875 | 3898 | 251.6 | 150 | 115.1 | 35 | 15.8 | 29.8 | 123.8 | 0.057 | 2.99 | 3 | 412.6 | 169.5
57.4917 | 3899 | 251.4 | 149.9 | 115.8 | 35 | 15.8 | 30.4 | 123.8 | 0.062 | 2.98 | 2.98 | 412.8 | 169.8
57.4958 | 3902 | 249.3 | 149.9 | 115.2 | 34.9 | 15.8 | 29.9 | 124.1 | 0.063 | 2.95 | 3.02 | 411.6 | 170
57.5 | 3899 | 249.9 | 149.9 | 114.8 | 35 | 15.7 | 31.7 | 124.2 | 0.061 | 3.06 | 2.96 | 413.1 | 170.1
57.5042 | 3892 | 249.3 | 150.2 | 115 | 35 | 15.7 | 29.8 | 123.1 | 0.046 | 2.97 | 2.97 | 412.5 | 169.7
57.5083 | 3892 | 251.4 | 149.7 | 114.8 | 35 | 15.8 | 29.4 | 124.1 | 0.054 | 2.99 | 3.02 | 412.8 | 170
57.5125 | 3901 | 249.8 | 150.1 | 115.1 | 35 | 15.8 | 30.2 | 124 | 0.055 | 3.02 | 3 | 412.7 | 170.4
57.5167 | 3901 | 249.9 | 150.3 | 115 | 35 | 15.8 | 29.9 | 124 | 0.05 | 2.98 | 3 | 412.6 | 169.7
57.5208 | 3898 | 251.4 | 150 | 116.4 | 34.9 | 15.8 | 29.8 | 124.3 | 0.068 | 3.04 | 3 | 413.2 | 169.9
57.525 | 3899 | 249.3 | 150 | 115.1 | 35.1 | 15.8 | 29.5 | 124 | 0.072 | 2.99 | 3 | 412.7 | 169.9
57.5292 | 3900 | 249 | 150.3 | 114.9 | 34.9 | 15.8 | 29.5 | 123.8 | 0.036 | 3 | 2.97 | 412.8 | 171
57.5333 | 3901 | 249.6 | 150 | 115.2 | 34.9 | 15.7 | 29.8 | 123.3 | 0.057 | 2.99 | 3.01 | 413 | 169.8
57.5375 | 3901 | 250.6 | 150.2 | 115.2 | 34.9 | 15.7 | 29.9 | 123.8 | 0.052 | 2.99 | 3 | 412.6 | 170.3
57.5417 | 3899 | 249.6 | 150.4 | 114.9 | 35 | 15.7 | 29.9 | 124 | 0.039 | 3.01 | 2.99 | 412.8 | 170.9
57.5458 | 3899 | 253.2 | 150 | 115 | 35 | 15.8 | 30.1 | 124 | 0.043 | 3 | 2.99 | 412.8 | 170.5
57.55 | 3900 | 250.3 | 150.2 | 115.2 | 34.9 | 15.8 | 29.8 | 123.8 | 0.06 | 3 | 2.95 | 412.2 | 170.1
57.5542 | 3899 | 250 | 149.8 | 114.9 | 34.9 | 15.8 | 30.1 | 124 | 0.043 | 2.93 | 2.97 | 412.6 | 169.9
57.5583 | 3894 | 249.9 | 150.1 | 115.1 | 35 | 15.8 | 30.2 | 124 | 0.049 | 3.02 | 2.99 | 412.6 | 170
57.5625 | 3902 | 249.9 | 150 | 114.9 | 34.9 | 15.8 | 30.1 | 123.8 | 0.05 | 3 | 2.94 | 413.3 | 170.1
57.5667 | 3901 | 250 | 150.6 | 115.2 | 35.1 | 15.8 | 30 | 123.7 | 0.056 | 3.01 | 3 | 412.6 | 170
57.5708 | 3902 | 248.4 | 150 | 114.7 | 35.1 | 15.7 | 30.5 | 124.3 | 0.052 | 3.07 | 3.01 | 412.8 | 170
57.575 | 3898 | 250.5 | 150.1 | 115.2 | 35.2 | 15.7 | 29.5 | 124 | 0.058 | 2.99 | 3 | 412.7 | 170
57.5792 | 3900 | 248.2 | 150.4 | 115.5 | 35.1 | 15.7 | 30.3 | 124.1 | 0.027 | 2.98 | 3.02 | 412.8 | 170.5
57.5833 | 3899 | 248.4 | 150.1 | 115.1 | 35.1 | 15.7 | 30 | 124.2 | 0.066 | 2.99 | 2.95 | 412.5 | 169.7
57.5875 | 3895 | 247.6 | 149.7 | 115.1 | 35.2 | 15.8 | 29.9 | 123.7 | 0.059 | 3.03 | 2.98 | 412.4 | 169.9
57.5917 | 3897 | 250.2 | 150 | 114.8 | 35.1 | 15.8 | 30.1 | 123.9 | 0.054 | 2.91 | 2.97 | 412.8 | 169.3
57.5958 | 3903 | 249.4 | 150.1 | 115.2 | 35.1 | 15.7 | 30.1 | 123.9 | 0.026 | 3.01 | 2.99 | 413 | 169.8
57.6 | 3897 | 251.4 | 150.6 | 115.7 | 35.2 | 15.7 | 30.2 | 123.7 | 0.07 | 3 | 3.01 | 412.9 | 169.6
57.6042 | 3900 | 250.5 | 150.1 | 114.9 | 35.1 | 15.7 | 30 | 124.1 | 0.049 | 3.05 | 3.04 | 412.8 | 170.5
57.6083 | 3899 | 249.8 | 149.8 | 114.8 | 35 | 15.7 | 30.2 | 123.7 | 0.058 | 2.99 | 3.04 | 413.8 | 169.6
57.6125 | 3900 | 250.3 | 150 | 115.1 | 34.9 | 15.8 | 29.7 | 124.3 | 0.047 | 3.04 | 2.97 | 411.3 | 170
57.6167 | 3901 | 249.4 | 149.7 | 114.7 | 35 | 15.8 | 30.4 | 124.1 | 0.034 | 3.07 | 2.98 | 412.9 | 169.7
57.6208 | 3898 | 252.8 | 150.1 | 115.2 | 35 | 15.8 | 30.3 | 124 | 0.054 | 2.99 | 3.05 | 412.4 | 170.1
57.625 | 3900 | 251.3 | 150 | 114.3 | 35 | 15.7 | 30.1 | 123.6 | 0.057 | 3.03 | 3.01 | 414 | 170.4
57.6292 | 3898 | 250.4 | 150 | 115.1 | 35 | 15.7 | 30.3 | 124.3 | 0.05 | 3.05 | 2.94 | 410.5 | 169.9
57.6333 | 3903 | 248.6 | 150 | 115 | 35 | 15.7 | 30.1 | 124.1 | 0.045 | 3 | 3.01 | 413.1 | 169.6
57.6375 | 3902 | 251.7 | 149.9 | 114.8 | 35 | 15.8 | 29.9 | 124.1 | 0.048 | 3.01 | 3.04 | 412.7 | 169.9
57.6417 | 3899 | 251.1 | 150.1 | 115.1 | 35 | 15.8 | 30.2 | 123.7 | 0.029 | 3 | 3 | 411.6 | 170.2
57.6458 | 3901 | 249.1 | 150 | 115.1 | 35 | 15.8 | 30 | 124.2 | 0.044 | 2.96 | 2.99 | 412.7 | 170.5
57.65 | 3902 | 248.7 | 150 | 115 | 35.2 | 15.8 | 30.1 | 124 | 0.068 | 3.01 | 2.99 | 412.8 | 169.3
57.6542 | 3903 | 248.4 | 150.3 | 115 | 35 | 15.8 | 30 | 123.7 | 0.031 | 3 | 2.99 | 412.7 | 169.6
57.6583 | 3901 | 250.1 | 150.1 | 114.9 | 35 | 15.8 | 30 | 124 | 0.027 | 3.05 | 3.01 | 412.3 | 169.6
57.6625 | 3902 | 249.9 | 150.1 | 115 | 35 | 15.8 | 30.3 | 124.1 | 0.023 | 3.04 | 2.99 | 412.1 | 170.3
57.6667 | 3896 | 251.4 | 149.8 | 114.9 | 35 | 15.8 | 30.1 | 123.8 | 0.054 | 2.99 | 3.04 | 412.9 | 169.6
57.6708 | 3905 | 249.2 | 150.1 | 115.1 | 35 | 15.8 | 30.2 | 124 | 0.044 | 2.99 | 3 | 412.6 | 170.1
57.675 | 3901 | 250.8 | 150.2 | 115.2 | 35 | 15.8 | 30.2 | 124 | 0.056 | 3.01 | 3.04 | 412.8 | 169.7
57.6792 | 3901 | 249.8 | 149.9 | 114.9 | 35 | 15.8 | 30 | 124 | 0.056 | 3.03 | 3.05 | 413 | 169.8
57.6833 | 3900 | 249.8 | 150 | 115.1 | 35 | 15.8 | 29.9 | 123.7 | 0.047 | 3.04 | 3.03 | 412.7 | 169.4
57.6875 | 3900 | 249 | 150.2 | 115.3 | 35 | 15.8 | 29.8 | 124.1 | 0.05 | 2.93 | 3 | 412.3 | 169.9
57.6917 | 3900 | 249.8 | 150.1 | 115.1 | 35 | 15.8 | 30.3 | 124.2 | 0.058 | 2.97 | 2.95 | 411.3 | 169.7
57.6958 | 3899 | 250 | 150 | 114.9 | 35 | 15.7 | 30.1 | 123.8 | 0.048 | 2.99 | 3.06 | 412.4 | 170
57.7 | 3897 | 251.4 | 150.3 | 115.3 | 35 | 15.8 | 30.4 | 124.2 | 0.056 | 3 | 3.01 | 412.4 | 170.2
57.7042 | 3902 | 251.3 | 150 | 115 | 35 | 15.8 | 30.1 | 124.2 | 0.067 | 2.93 | 2.99 | 412.7 | 170.5
57.7083 | 3897 | 251.6 | 149.9 | 114.9 | 35 | 15.7 | 30.1 | 123.7 | 0.041 | 3.02 | 3.05 | 414.8 | 170.1
57.7125 | 3897 | 251.2 | 149.9 | 115.1 | 35 | 15.8 | 29.8 | 124 | 0.042 | 2.99 | 3.01 | 412.6 | 170.2
57.7167 | 3898 | 249.7 | 150 | 115 | 35 | 15.8 | 30 | 124 | 0.073 | 3 | 3.01 | 412.5 | 170
57.7208 | 3901 | 252.7 | 149.9 | 115.2 | 34.9 | 15.8 | 30.2 | 123.5 | 0.044 | 3.02 | 3.01 | 412.7 | 170.3
57.725 | 3899 | 251.3 | 149.9 | 115.1 | 34.9 | 15.8 | 30.8 | 123.9 | 0.053 | 3 | 2.99 | 412.9 | 170.1
57.7292 | 3903 | 249.4 | 150.4 | 115.7 | 34.9 | 15.8 | 30 | 123.9 | 0.044 | 3.01 | 3.04 | 412.5 | 170.2
57.7333 | 3903 | 250.6 | 150.4 | 115.2 | 35 | 15.8 | 29.9 | 123.2 | 0.035 | 2.94 | 3.02 | 413.7 | 169.9
57.7375 | 3902 | 246.2 | 149 | 116.2 | 34.9 | 15.8 | 30.3 | 124.3 | 0.057 | 2.99 | 2.99 | 412.6 | 169.9
57.7417 | 3903 | 251 | 149.8 | 114.9 | 35 | 15.7 | 30.1 | 124.1 | 0.026 | 2.96 | 3 | 412.6 | 169.7
57.7458 | 3901 | 249.5 | 150 | 114.9 | 35 | 15.8 | 29.9 | 124 | 0.057 | 3.02 | 3.03 | 412.7 | 169.9
57.75 | 3902 | 250.1 | 150.1 | 115.2 | 35.1 | 15.8 | 29.5 | 124.1 | 0.04 | 2.99 | 3.02 | 412.7 | 170.2
57.7542 | 3898 | 248.4 | 150.1 | 115.2 | 35.1 | 15.8 | 29.7 | 124 | 0.054 | 2.98 | 2.95 | 412.8 | 170
57.7583 | 3911 | 252.4 | 150.1 | 115 | 35.1 | 15.8 | 30.1 | 124 | 0.031 | 3.02 | 3.01 | 412.5 | 169.7
57.7625 | 3899 | 250.7 | 150 | 114.8 | 35 | 15.8 | 31.1 | 124.2 | 0.041 | 3.05 | 3 | 412.5 | 169.7
57.7667 | 3903 | 250.7 | 150.1 | 115 | 35.1 | 15.8 | 29.9 | 124.1 | 0.067 | 2.97 | 3.03 | 412.6 | 170.5
57.7708 | 3902 | 248.2 | 150 | 115.2 | 35.1 | 15.8 | 29.8 | 123.8 | 0.068 | 3 | 2.96 | 412.4 | 169.8
57.775 | 3901 | 246.7 | 150 | 115 | 35 | 15.8 | 29.8 | 124 | 0.044 | 2.99 | 2.95 | 412.4 | 170.5
57.7792 | 3900 | 248 | 149.9 | 114.8 | 35 | 15.8 | 30 | 124 | 0.048 | 3.02 | 2.96 | 412.7 | 170.1
57.7833 | 3900 | 249.5 | 150 | 114.9 | 35 | 15.8 | 28.7 | 123.8 | 0.034 | 3.02 | 3.02 | 412.8 | 170
57.7875 | 3901 | 248.3 | 149.6 | 114.4 | 35 | 15.8 | 30.2 | 123.6 | 0.045 | 2.98 | 3.01 | 414.6 | 170.5
57.7917 | 3900 | 250.3 | 150.2 | 114.9 | 35 | 15.8 | 30.1 | 123.9 | 0.071 | 2.91 | 2.99 | 412.6 | 169.7
57.7958 | 3903 | 248.3 | 150 | 115 | 35 | 15.8 | 29.8 | 123.9 | 0.027 | 2.98 | 2.98 | 412.4 | 170.6
57.8 | 3906 | 249.3 | 149.9 | 114.9 | 34.9 | 15.8 | 29.8 | 124 | 0.063 | 2.97 | 2.96 | 412.4 | 169.5
57.8042 | 3900 | 250.1 | 150.1 | 115.1 | 34.9 | 15.8 | 29.9 | 124 | 0.071 | 3.04 | 2.97 | 412.6 | 169.9
57.8083 | 3898 | 252.9 | 149.8 | 114.8 | 34.9 | 15.8 | 29.6 | 123.9 | 0.047 | 3 | 3 | 411.3 | 170.1
57.8125 | 3900 | 251.8 | 150.2 | 115.1 | 34.9 | 15.8 | 29.9 | 123.9 | 0.028 | 2.98 | 2.99 | 412.4 | 170.2
57.8167 | 3896 | 250.6 | 149.9 | 114.8 | 34.8 | 15.8 | 29.6 | 124 | 0.07 | 3 | 3.03 | 413.2 | 170.4
57.8208 | 3900 | 248.2 | 150 | 115 | 34.9 | 15.8 | 29.7 | 123.6 | 0.058 | 2.99 | 3.01 | 413 | 170.4
57.825 | 3899 | 250.2 | 149.9 | 115.1 | 35 | 15.8 | 29.9 | 124.1 | 0.056 | 2.98 | 2.97 | 412.7 | 169.8
57.8292 | 3900 | 248.8 | 150.1 | 115 | 34.8 | 15.8 | 27.9 | 124.1 | 0.073 | 2.98 | 3.01 | 412.7 | 170.5
57.8333 | 3901 | 251.1 | 149.9 | 114.8 | 35.1 | 15.8 | 30 | 124 | 0.058 | 3.09 | 2.98 | 411.8 | 170
57.8375 | 3904 | 250.5 | 150 | 115 | 35 | 15.8 | 29.9 | 124 | 0.048 | 2.93 | 3.03 | 413.4 | 170.2
57.8417 | 3898 | 251.5 | 150 | 115 | 35.1 | 15.8 | 30.1 | 124.2 | 0.133 | 3.03 | 3 | 413.2 | 170.3
57.8458 | 3897 | 249.8 | 149.9 | 114.9 | 35.1 | 15.8 | 30.1 | 123.9 | 0.061 | 2.96 | 3 | 412.8 | 170.3
57.85 | 3899 | 248.9 | 149.9 | 115 | 35.1 | 15.8 | 30.1 | 124.3 | 0.062 | 2.99 | 3 | 412.8 | 169.9
57.8542 | 3904 | 249.7 | 149.9 | 115.1 | 35.2 | 15.8 | 30 | 124 | 0.077 | 2.99 | 2.99 | 412.6 | 170
57.8583 | 3901 | 247.8 | 150 | 115.2 | 35.2 | 15.8 | 30.2 | 123.5 | 0.049 | 2.85 | 2.98 | 413 | 169.9
57.8625 | 3901 | 249.8 | 149.9 | 115 | 35.1 | 15.8 | 30.3 | 124.2 | 0.036 | 2.93 | 2.96 | 410.1 | 169.7
57.8667 | 3901 | 248.9 | 150.4 | 115 | 35.1 | 15.8 | 30 | 123.7 | 0.064 | 3.02 | 2.95 | 414.2 | 169.9
57.8708 | 3898 | 251.6 | 150 | 114.8 | 35 | 15.8 | 30 | 123.7 | 0.048 | 3 | 3.04 | 411.2 | 169.2
57.875 | 3903 | 248.4 | 149.9 | 114.9 | 35 | 15.8 | 30 | 123.9 | 0.068 | 3 | 3.01 | 412.8 | 169.6
57.8792 | 3901 | 252.5 | 150 | 115 | 35.1 | 15.8 | 30.2 | 124.7 | 0.036 | 2.89 | 3.01 | 411.9 | 169.8
57.8833 | 3900 | 250.6 | 150.1 | 115 | 35 | 15.8 | 30 | 123.7 | 0.042 | 3.09 | 2.93 | 412.8 | 170
57.8875 | 3901 | 249.7 | 149.9 | 115 | 34.8 | 15.8 | 29.6 | 124.2 | 0.051 | 3.01 | 2.99 | 412.6 | 169.9
57.8917 | 3900 | 250.9 | 150 | 115 | 35 | 15.8 | 29.9 | 124.3 | 0.08 | 3.03 | 3 | 412.4 | 169.8
57.8958 | 3901 | 247.4 | 150.1 | 115.1 | 35 | 15.8 | 30 | 123.7 | 0.049 | 2.99 | 2.98 | 412.3 | 170
57.9 | 3901 | 251.2 | 150.2 | 114.8 | 34.8 | 15.8 | 29.9 | 124.1 | 0.035 | 3.01 | 3.02 | 412.8 | 169.9
57.9042 | 3899 | 249.6 | 150.1 | 115 | 35 | 15.8 | 30 | 124.1 | 0.045 | 3.01 | 3.02 | 412.6 | 169.1
57.9083 | 3898 | 247.9 | 149.9 | 114.9 | 35 | 15.8 | 30 | 123.5 | 0.021 | 3 | 2.94 | 412.7 | 169.7
57.9125 | 3899 | 251 | 149.9 | 114.7 | 35 | 15.8 | 31.6 | 124.1 | 0.044 | 2.99 | 2.98 | 412.7 | 169.8
57.9167 | 3898 | 251.4 | 150 | 115.1 | 35.1 | 15.8 | 30.5 | 124.3 | 0.071 | 3.05 | 3 | 412.5 | 169.7
57.9208 | 3898 | 252.5 | 149.6 | 114.8 | 35 | 15.8 | 30.1 | 123.9 | 0.034 | 3 | 3.08 | 412.8 | 169.7
57.925 | 3899 | 252.3 | 150 | 115.2 | 35.1 | 15.8 | 30.3 | 124.1 | 0.045 | 2.98 | 2.96 | 412.8 | 169.9
57.9292 | 3900 | 250.7 | 149.4 | 114.7 | 35 | 15.8 | 30 | 124.2 | 0.056 | 3.03 | 2.99 | 412.7 | 169.7
57.9333 | 3901 | 250.2 | 150 | 115 | 35 | 15.8 | 30.1 | 124 | 0.049 | 2.99 | 3.02 | 414.8 | 170.1
57.9375 | 3898 | 247.4 | 149.8 | 115 | 34.9 | 15.8 | 29.6 | 124 | 0.036 | 2.99 | 2.99 | 412.9 | 169.6
57.9417 | 3897 | 249 | 149.6 | 114.7 | 34.9 | 15.8 | 29.5 | 124.5 | 0.037 | 3.06 | 2.98 | 412.9 | 170.5
57.9458 | 3906 | 250.4 | 150.2 | 115.1 | 34.9 | 15.8 | 30.3 | 123.8 | 0.019 | 2.91 | 3.03 | 412.2 | 170.3
57.95 | 3903 | 250.5 | 149.9 | 115 | 35 | 15.7 | 30 | 124.1 | 0.024 | 3.02 | 3.02 | 412.9 | 169.6
57.9542 | 3901 | 250.5 | 149.8 | 115 | 34.9 | 15.8 | 30 | 124.2 | 0.065 | 3 | 3.02 | 411.9 | 169.9
57.9583 | 3903 | 248.8 | 149.9 | 115.2 | 35 | 15.7 | 30.2 | 124.2 | 0.064 | 3 | 2.99 | 414.4 | 170.2
57.9625 | 3903 | 250.2 | 149.7 | 115.1 | 34.9 | 15.7 | 30.1 | 124.1 | 0.029 | 2.93 | 2.97 | 412.3 | 169.6
57.9667 | 3898 | 248.8 | 150 | 115 | 35 | 15.7 | 30.1 | 124.8 | 0.063 | 2.99 | 3.03 | 412.1 | 169.8
57.9708 | 3900 | 249.9 | 149.8 | 114.9 | 34.9 | 15.7 | 30 | 124.2 | 0.059 | 3.01 | 3.02 | 410.7 | 170
57.975 | 3899 | 252 | 149.8 | 115 | 35 | 15.7 | 30.2 | 123.6 | 0.039 | 3.03 | 3.01 | 412.8 | 170.1
57.9792 | 3902 | 249.8 | 149.9 | 115.2 | 35 | 15.7 | 29.8 | 124.2 | 0.063 | 2.99 | 2.95 | 412.5 | 170.5
57.9833 | 3899 | 249.6 | 150 | 115.1 | 35 | 15.7 | 30.4 | 124.2 | 0.052 | 2.98 | 2.98 | 412.8 | 170.5
57.9875 | 3900 | 250.4 | 150.2 | 115.1 | 35 | 15.8 | 30.4 | 124.1 | 0.021 | 3.01 | 3 | 412.1 | 170
57.9917 | 3900 | 251.1 | 150.1 | 115.1 | 35.1 | 15.7 | 30.2 | 123.9 | 0.042 | 3.06 | 3.02 | 412.5 | 169.9
57.9958 | 3902 | 249.1 | 150.1 | 115 | 35.1 | 15.7 | 30.1 | 123.8 | 0.065 | 3.02 | 3.01 | 413 | 169.6
58 | 3902 | 249.8 | 150.2 | 115.1 | 35.1 | 15.7 | 30.2 | 123.7 | 0.055 | 3.01 | 2.97 | 412.5 | 169.5
58.0042 | 3900 | 251.2 | 149.8 | 114.5 | 35 | 15.7 | 30.1 | 124.2 | 0.04 | 3.01 | 3 | 413.9 | 170
58.0083 | 3897 | 251.2 | 149.8 | 115.1 | 35 | 15.7 | 30.1 | 124.3 | 0.037 | 3.01 | 3 | 412.7 | 170
58.0125 | 3900 | 251.3 | 150.2 | 115.7 | 35 | 15.8 | 29.9 | 123.8 | 0.039 | 2.99 | 3.04 | 412.8 | 170.3
58.0167 | 3900 | 250 | 150.5 | 115.2 | 35 | 15.7 | 29.9 | 124.4 | 0.044 | 3 | 2.99 | 412.5 | 170.1
58.0208 | 3899 | 250 | 149.8 | 115 | 34.9 | 15.7 | 29.8 | 124.1 | 0.061 | 3.02 | 3.03 | 412.7 | 169.5
58.025 | 3901 | 248.9 | 149.9 | 114.7 | 35 | 15.8 | 29.9 | 123.8 | 0.049 | 2.99 | 2.95 | 412.9 | 170.3
58.0292 | 3898 | 249.8 | 150.8 | 115.1 | 35 | 15.8 | 30 | 124.3 | 0.028 | 2.99 | 3.01 | 412.6 | 169.5
58.0333 | 3900 | 250.3 | 150.4 | 115 | 34.9 | 15.7 | 30.1 | 124 | 0.058 | 3.01 | 3.02 | 412.6 | 170.3
58.0375 | 3899 | 251.5 | 150.4 | 115 | 34.9 | 15.7 | 30.1 | 124.6 | 0.034 | 3.02 | 3.05 | 412.6 | 170
58.0417 | 3902 | 248.1 | 150.5 | 114.5 | 35 | 15.7 | 30.2 | 124.8 | 0.052 | 3.1 | 3 | 411.1 | 169.7
58.0458 | 3897 | 250.1 | 150.4 | 115 | 34.9 | 15.7 | 29.9 | 124.1 | 0.05 | 3 | 2.95 | 412.6 | 170.5
58.05 | 3898 | 252.9 | 149.8 | 114.9 | 34.9 | 15.8 | 30 | 124 | 0.046 | 3 | 3.02 | 412.8 | 170.2
58.0542 | 3900 | 252.2 | 150.1 | 115.2 | 35.1 | 15.7 | 31.3 | 124.4 | 0.066 | 2.99 | 3.01 | 412.9 | 169.7
58.0583 | 3898 | 250.9 | 149.7 | 115.2 | 35.1 | 15.8 | 29.6 | 123.9 | 0.049 | 3 | 3 | 412.6 | 170.6
58.0625 | 3904 | 247.6 | 149.7 | 115 | 35 | 15.8 | 30 | 124.3 | 0.034 | 2.99 | 2.93 | 412.8 | 169.8
58.0667 | 3902 | 248.4 | 149.6 | 114.9 | 34.9 | 15.8 | 30.2 | 124.3 | 0.067 | 3 | 2.99 | 412.6 | 169.5
58.0708 | 3899 | 249.7 | 149.5 | 115 | 34.9 | 15.8 | 29.8 | 123.7 | 0.04 | 2.9 | 3 | 412.6 | 170.2
58.075 | 3899 | 250.8 | 149.6 | 115.9 | 35 | 15.8 | 29.7 | 124.5 | 0.034 | 3.01 | 3.03 | 412.6 | 170.3
58.0792 | 3906 | 247.6 | 149.8 | 115.2 | 35 | 15.8 | 30 | 124.2 | 0.076 | 2.96 | 2.97 | 412.8 | 169.8
58.0833 | 3901 | 247.1 | 149.8 | 114.8 | 34.9 | 15.8 | 29.9 | 124 | 0.041 | 3 | 2.96 | 413.9 | 169.9
58.0875 | 3898 | 249 | 150 | 115 | 35 | 15.8 | 29.5 | 124 | 0.046 | 2.98 | 3.01 | 412.9 | 170.3
58.0917 | 3897 | 250 | 149.9 | 115 | 35 | 15.8 | 29.8 | 124.4 | 0.058 | 3.03 | 2.98 | 412.3 | 169.8
58.0958 | 3902 | 251.1 | 149.9 | 114.9 | 35 | 15.8 | 29.9 | 124.3 | 0.036 | 2.98 | 2.94 | 412.7 | 170.3
58.1 | 3901 | 248 | 150 | 115.2 | 35.1 | 15.8 | 29.9 | 124.3 | 0.054 | 3.02 | 2.92 | 412.6 | 170.3
58.1042 | 3900 | 248.1 | 149.9 | 115.1 | 35 | 15.8 | 29.9 | 124.4 | 0.059 | 3.06 | 2.98 | 411.4 | 169.7
58.1083 | 3899 | 252.9 | 150.1 | 114.9 | 35.1 | 15.8 | 29.9 | 124.2 | 0.08 | 3.07 | 3.02 | 413.6 | 169.7
58.1125 | 3894 | 249.6 | 150.1 | 115.1 | 35 | 15.8 | 29.8 | 124.6 | 0.038 | 3.01 | 2.96 | 411.6 | 170.1
58.1167 | 3900 | 250.8 | 150 | 114.7 | 35 | 15.8 | 29.8 | 124.8 | 0.073 | 2.98 | 2.99 | 412.3 | 170
58.1208 | 3901 | 249.6 | 150.1 | 114.9 | 35.1 | 15.8 | 29.8 | 124.3 | 0.047 | 3.01 | 3 | 412.9 | 170.2
58.125 | 3893 | 252.4 | 150.1 | 115 | 35.1 | 15.8 | 29.9 | 124.2 | 0.062 | 3.01 | 2.99 | 412.7 | 170.2
58.1292 | 3900 | 247.7 | 150.1 | 114.8 | 35 | 15.8 | 30.1 | 123.7 | 0.052 | 3.01 | 3 | 412.7 | 169.9
58.1333 | 3901 | 249.5 | 150.1 | 115 | 35.1 | 15.8 | 30.1 | 124.9 | 0.077 | 3.1 | 3.05 | 413.2 | 170.6
58.1375 | 3898 | 250 | 150.2 | 115.1 | 35.1 | 15.8 | 29.8 | 124.2 | 0.058 | 2.99 | 3 | 410.8 | 170
58.1417 | 3891 | 249.3 | 150 | 115 | 35 | 15.8 | 30 | 123.8 | 0.051 | 3.02 | 2.93 | 412.4 | 169.5
58.1458 | 3899 | 249.2 | 150.5 | 115.3 | 35.1 | 15.8 | 29.9 | 124.1 | 0.043 | 2.99 | 3.02 | 412.7 | 169.8
58.15 | 3909 | 250.1 | 150 | 114.8 | 35 | 15.8 | 30 | 124.1 | 0.061 | 2.99 | 2.99 | 412.8 | 170
58.1542 | 3900 | 250.3 | 150.5 | 115.5 | 35.1 | 15.8 | 30 | 123.8 | 0.034 | 2.95 | 2.97 | 412.1 | 170
58.1583 | 3899 | 252.6 | 149.9 | 114.8 | 35 | 15.8 | 29.9 | 124.1 | 0.045 | 3 | 3.06 | 412.7 | 170.3
58.1625 | 3896 | 251.5 | 150.5 | 115.1 | 35 | 15.7 | 30.1 | 124 | 0.045 | 2.99 | 3.02 | 412.6 | 170
58.1667 | 3900 | 253.7 | 149.9 | 115 | 35 | 15.7 | 29.6 | 123.5 | 0.065 | 3.03 | 3.02 | 413.1 | 170.3
58.1708 | 3900 | 250.1 | 149.9 | 114.8 | 35.1 | 15.7 | 29.9 | 124.2 | 0.03 | 3.02 | 2.99 | 412.3 | 169.7
58.175 | 3899 | 251.4 | 150.1 | 115.2 | 35.1 | 15.7 | 30.1 | 123.8 | 0.066 | 3.02 | 2.95 | 412.8 | 169.8
58.1792 | 3899 | 250.1 | 150 | 115 | 35.1 | 15.7 | 29.8 | 123.9 | 0.071 | 2.99 | 3.02 | 412.4 | 169.9
58.1833 | 3902 | 248.6 | 149.8 | 114.8 | 35 | 15.7 | 30 | 124.2 | 0.053 | 2.99 | 2.97 | 412.4 | 169.5
58.1875 | 3901 | 248.9 | 149.9 | 115.1 | 35 | 15.7 | 30.1 | 124 | 0.037 | 3 | 3.03 | 413 | 169.9
58.1917 | 3898 | 250.3 | 149.7 | 114.8 | 34.9 | 15.8 | 30.1 | 123.9 | 0.06 | 3 | 3.04 | 413.6 | 169.9
58.1958 | 3900 | 250.1 | 149.7 | 114.6 | 34.9 | 15.8 | 29.9 | 123.9 | 0.066 | 3.04 | 3 | 412.7 | 169.9
58.2 | 3899 | 251.1 | 149.9 | 115.1 | 34.9 | 15.7 | 29.7 | 123.8 | 0.046 | 3.01 | 3.04 | 412.3 | 170.6
58.2042 | 3901 | 248.7 | 150 | 115 | 34.9 | 15.8 | 30 | 123.6 | 0.052 | 3 | 2.97 | 412.8 | 170.4
58.2083 | 3898 | 249.8 | 149.9 | 115 | 34.9 | 15.8 | 30 | 124 | 0.038 | 2.99 | 2.99 | 412.7 | 170.1
58.2125 | 3897 | 250.5 | 150 | 115.3 | 34.8 | 15.7 | 30.4 | 124 | 0.069 | 3.02 | 3 | 412.5 | 170.3
58.2167 | 3902 | 248.7 | 149.6 | 114.7 | 34.9 | 15.7 | 30.1 | 123.7 | 0.052 | 3.01 | 2.96 | 414.2 | 170.3
58.2208 | 3902 | 249.6 | 149.3 | 114.9 | 34.8 | 15.8 | 29.8 | 124 | 0.051 | 3 | 3.04 | 412.8 | 170
58.225 | 3899 | 249.9 | 149.6 | 114.9 | 34.8 | 15.8 | 30.4 | 123.2 | 0.05 | 3.05 | 3 | 412.8 | 170
58.2292 | 3894 | 252.6 | 150.1 | 115 | 35 | 15.8 | 30.2 | 123.7 | 0.058 | 3.03 | 3.04 | 412.6 | 169.7
58.2333 | 3903 | 250 | 150.2 | 115 | 35.1 | 15.7 | 30.2 | 124.1 | 0.065 | 3.03 | 3.09 | 412.4 | 170.4
58.2375 | 3901 | 249.2 | 149.8 | 114.8 | 35 | 15.7 | 30.1 | 123.9 | 0.076 | 3.04 | 3.02 | 412.9 | 170
58.2417 | 3899 | 249.5 | 150.8 | 115.8 | 35.1 | 15.8 | 30.1 | 123.6 | 0.049 | 3.07 | 2.99 | 412.3 | 169.5
58.2458 | 3899 | 248.8 | 149.8 | 114.8 | 35.2 | 15.8 | 30.1 | 124.1 | 0.06 | 2.99 | 3 | 412.8 | 169.5
58.25 | 3903 | 249.9 | 150.2 | 115.1 | 35.2 | 15.7 | 30 | 123.9 | 0.044 | 3.01 | 2.98 | 412.6 | 169.7
58.2542 | 3899 | 249.6 | 150.3 | 115.1 | 35.2 | 15.7 | 30.2 | 124.6 | 0.051 | 3.02 | 2.99 | 412.3 | 169.7
58.2583 | 3903 | 250.5 | 149.8 | 114.9 | 35.3 | 15.7 | 30.1 | 124 | 0.063 | 2.99 | 3.04 | 412.6 | 170.1
58.2625 | 3897 | 249.2 | 150.2 | 115.3 | 35.1 | 15.8 | 29.7 | 123.8 | 0.051 | 2.99 | 3.03 | 412.4 | 169.7
58.2667 | 3899 | 249.4 | 150.2 | 115 | 35 | 15.8 | 30.2 | 123.5 | 0.052 | 2.99 | 3.04 | 412.7 | 170.3
58.2708 | 3899 | 250.2 | 150.2 | 114.9 | 35 | 15.8 | 29.9 | 123.9 | 0.044 | 3.02 | 3.03 | 412.5 | 169.5
58.275 | 3899 | 252 | 150.3 | 115.1 | 35 | 15.8 | 30 | 124 | 0.056 | 3.01 | 3.05 | 412.8 | 170.3
58.2792 | 3899 | 251.5 | 150 | 114.9 | 35 | 15.7 | 29.9 | 124 | 0.051 | 3.03 | 3.02 | 412.8 | 170.5
58.2833 | 3899 | 248.3 | 150.1 | 115.6 | 35 | 15.8 | 30.1 | 123.9 | 0.058 | 2.95 | 3.04 | 412.5 | 170
58.2875 | 3901 | 249.2 | 150.3 | 115.2 | 34.9 | 15.7 | 30 | 123.8 | 0.072 | 2.97 | 3.01 | 412.7 | 170.4
58.2917 | 3900 | 251.5 | 150.1 | 115 | 35 | 15.7 | 30 | 123.4 | 0.03 | 2.97 | 2.99 | 413 | 170.2
58.2958 | 3900 | 251.5 | 149.9 | 114.8 | 34.9 | 15.7 | 30.2 | 124.3 | 0.044 | 3.03 | 3.03 | 412.8 | 170.1
58.3 | 3899 | 248 | 149.6 | 114.7 | 34.9 | 15.7 | 29.8 | 124.4 | 0.035 | 3.04 | 2.98 | 412.4 | 169.9
58.3042 | 3897 | 252.1 | 149.8 | 114.9 | 34.8 | 15.7 | 30 | 123.6 | 0.047 | 3 | 3.06 | 412.7 | 169.8
58.3083 | 3900 | 249.9 | 149.9 | 115 | 34.9 | 15.7 | 30.5 | 124.1 | 0.054 | 2.99 | 3.01 | 412.4 | 170
58.3125 | 3900 | 249.5 | 149.5 | 114.9 | 34.8 | 15.7 | 29.9 | 123.9 | 0.066 | 2.99 | 2.97 | 412.6 | 170
58.3167 | 3901 | 248.2 | 149.8 | 114.7 | 34.8 | 15.7 | 30.1 | 123.6 | 0.06 | 3 | 2.96 | 412.6 | 169.7
58.3208 | 3902 | 249.5 | 150 | 115.3 | 34.9 | 15.7 | 29.9 | 124.7 | 0.054 | 3 | 2.96 | 412.6 | 170.4
58.325 | 3901 | 250.5 | 149.7 | 115.3 | 34.8 | 15.7 | 30 | 123.7 | 0.064 | 3.03 | 2.97 | 412.7 | 170.5
58.3292 | 3901 | 248.8 | 149.9 | 115.1 | 34.9 | 15.7 | 30.2 | 123.7 | 0.017 | 2.96 | 2.97 | 412.8 | 170.1
58.3333 | 3901 | 247.9 | 150 | 115.2 | 35 | 15.7 | 29.8 | 124 | 0.058 | 2.99 | 3 | 412.2 | 170.2
58.3375 | 3900 | 250.7 | 150.2 | 115.2 | 35 | 15.7 | 30.1 | 124 | 0.082 | 3.04 | 2.98 | 412.8 | 169.7
58.3417 | 3900 | 251 | 149.6 | 115.2 | 35 | 15.7 | 30.1 | 123.7 | 0.046 | 2.97 | 2.99 | 412.3 | 170.4
58.3458 | 3899 | 247.5 | 150.2 | 115 | 35 | 15.7 | 30.3 | 123.8 | 0.051 | 2.99 | 2.93 | 411.9 | 169.2
58.35 | 3897 | 250.9 | 150 | 115.2 | 35.1 | 15.7 | 30.1 | 123.9 | 0.054 | 3.02 | 3.01 | 412.8 | 169.8
58.3542 | 3902 | 249.9 | 149.9 | 115.1 | 35.1 | 15.8 | 30.3 | 123.7 | 0.051 | 3.03 | 3.04 | 412.7 | 170.3
58.3583 | 3898 | 249 | 150.2 | 115.1 | 35.2 | 15.8 | 30.1 | 123.7 | 0.036 | 2.95 | 3.03 | 412.7 | 170.5
58.3625 | 3898 | 248.3 | 150.1 | 115 | 35.2 | 15.8 | 29.7 | 124 | 0.064 | 3 | 2.93 | 412.7 | 169.9
58.3667 | 3898 | 249.6 | 150 | 115.2 | 35.1 | 15.7 | 29.8 | 123.7 | 0.033 | 3.03 | 2.99 | 412.2 | 170.6
58.3708 | 3901 | 249.8 | 150.1 | 115 | 35.2 | 15.8 | 29.9 | 124.2 | 0.076 | 2.99 | 2.98 | 412.6 | 170.3
58.375 | 3903 | 249.3 | 150 | 114.9 | 35.1 | 15.8 | 30 | 124.1 | 0.05 | 3.04 | 2.96 | 412.4 | 170.5
58.3792 | 3900 | 249.2 | 150 | 115 | 35.1 | 15.8 | 29.9 | 123.5 | 0.028 | 3.01 | 2.98 | 413.4 | 170.2
58.3833 | 3899 | 251.8 | 150.2 | 115.2 | 35.1 | 15.8 | 29.9 | 124 | 0.054 | 3.04 | 2.99 | 412.7 | 169.7
58.3875 | 3899 | 248.4 | 150.2 | 114.9 | 35.1 | 15.8 | 29.6 | 124 | 0.062 | 2.98 | 2.99 | 412.8 | 170.3
58.3917 | 3901 | 249.1 | 150 | 115 | 35 | 15.8 | 29.7 | 123.5 | 0.046 | 3 | 2.97 | 412.8 | 170.3
58.3958 | 3901 | 249.7 | 150.2 | 115 | 35 | 15.8 | 29.7 | 124 | 0.044 | 3 | 3 | 412.6 | 169.9
58.4 | 3901 | 249.1 | 150.1 | 115 | 35 | 15.8 | 29.4 | 123.8 | 0.049 | 3 | 2.96 | 412.5 | 170.4
58.4042 | 3898 | 251 | 150 | 115 | 35.1 | 15.8 | 29.9 | 123.8 | 0.06 | 2.95 | 3.06 | 413.5 | 170.3
58.4083 | 3899 | 251.3 | 150 | 115.1 | 34.9 | 15.8 | 29.7 | 123.8 | 0.031 | 2.98 | 3.04 | 412.7 | 169.9
58.4125 | 3902 | 249.6 | 150.1 | 115.2 | 34.9 | 15.8 | 29.7 | 124 | 0.083 | 2.98 | 3.04 | 412.6 | 170
58.4167 | 3901 | 249.1 | 149.2 | 114.9 | 34.8 | 15.8 | 30 | 123.9 | 0.055 | 3.02 | 2.97 | 412.4 | 169.9
58.4208 | 3899 | 251.1 | 150.1 | 115 | 35 | 15.8 | 29.9 | 123.9 | 0.077 | 2.97 | 3.02 | 413.9 | 169.4
58.425 | 3900 | 249.9 | 149.9 | 115.1 | 35 | 15.8 | 29.8 | 124 | 0.059 | 3 | 2.96 | 412.7 | 170.3
58.4292 | 3898 | 249.3 | 149.9 | 115.6 | 35 | 15.8 | 29.7 | 123.9 | 0.061 | 2.93 | 2.95 | 411.4 | 170.3
58.4333 | 3898 | 251 | 149.9 | 114.7 | 35.1 | 15.8 | 30.3 | 123.7 | 0.042 | 3.02 | 3 | 412.3 | 169.6
58.4375 | 3898 | 251.6 | 149.2 | 114.9 | 35 | 15.8 | 29.8 | 123.8 | 0.035 | 3 | 3.07 | 412.5 | 169.8
58.4417 | 3901 | 250.4 | 149.6 | 114.8 | 34.9 | 15.8 | 29.8 | 124 | 0.064 | 2.98 | 3.03 | 412.4 | 169.9
58.4458 | 3901 | 248.1 | 149.6 | 115.1 | 35 | 15.8 | 29.9 | 123.8 | 0.048 | 2.97 | 3.03 | 412.8 | 169.7
58.45 | 3901 | 251.5 | 149.4 | 115.1 | 34.8 | 15.8 | 29.7 | 123.5 | 0.042 | 2.9 | 3.04 | 413.6 | 170.1
58.4542 | 3896 | 250.8 | 149.8 | 115.1 | 35 | 15.8 | 29.8 | 124 | 0.055 | 3 | 3.02 | 412.7 | 170.4
58.4583 | 3897 | 249.1 | 149.8 | 115 | 34.9 | 15.8 | 29.8 | 123.8 | 0.018 | 3 | 3.01 | 412.7 | 170.2
58.4625 | 3900 | 248.1 | 149.7 | 115 | 35 | 15.8 | 30 | 123.9 | 0.038 | 2.99 | 2.96 | 413 | 169.8
58.4667 | 3901 | 249.2 | 150 | 115 | 35 | 15.8 | 30.5 | 124.3 | 0.052 | 2.99 | 2.95 | 412.4 | 170.3
58.4708 | 3902 | 251.1 | 150.1 | 115.1 | 34.9 | 15.8 | 29.5 | 123.9 | 0.039 | 3 | 3.05 | 413.2 | 169.6
58.475 | 3903 | 249.5 | 150.3 | 115 | 35.1 | 15.8 | 30.1 | 124.1 | 0.058 | 3.02 | 2.96 | 412.8 | 170.2
58.4792 | 3900 | 250.9 | 149.6 | 114.9 | 34.9 | 15.8 | 29.8 | 123.9 | 0.06 | 2.99 | 3.07 | 412.7 | 170.1
58.4833 | 3901 | 251.5 | 149.8 | 115 | 34.9 | 15.8 | 30.3 | 124.3 | 0.053 | 3 | 3.02 | 412.4 | 169.3
58.4875 | 3901 | 253 | 150.2 | 115.1 | 35 | 15.8 | 30.2 | 123.7 | 0.056 | 3.03 | 3.03 | 412.3 | 170.4
58.4917 | 3901 | 251 | 150.1 | 115 | 35 | 15.8 | 30.1 | 124.1 | 0.069 | 2.96 | 3.05 | 412.5 | 169.5
58.4958 | 3899 | 249.8 | 150 | 115 | 34.9 | 15.8 | 30 | 123.9 | 0.068 | 3 | 2.97 | 412.3 | 170
58.5 | 3899 | 250 | 150.2 | 115 | 35.1 | 15.7 | 30.1 | 124 | 0.028 | 2.99 | 2.96 | 412 | 170.2
58.5042 | 3905 | 250.5 | 149.8 | 114.9 | 35 | 15.8 | 29.8 | 124 | 0.059 | 3 | 2.99 | 412.4 | 169.6
58.5083 | 3901 | 249.8 | 150.2 | 115.1 | 35 | 15.8 | 30 | 123.9 | 0.048 | 3.01 | 3.01 | 412.3 | 170.4
58.5125 | 3903 | 250.3 | 150.3 | 114.9 | 34.9 | 15.8 | 30.2 | 123.8 | 0.019 | 3 | 2.97 | 412.8 | 169.5
58.5167 | 3899 | 248.3 | 150.1 | 115 | 35 | 15.8 | 30 | 124 | 0.035 | 3.07 | 2.97 | 413.5 | 169.9
58.5208 | 3898 | 249.2 | 150 | 114.9 | 35 | 15.8 | 30.4 | 123.9 | 0.05 | 3.01 | 2.98 | 412.8 | 170.3
58.525 | 3903 | 250.2 | 150.6 | 115.1 | 35 | 15.8 | 30.4 | 123.6 | 0.029 | 3 | 2.98 | 412.5 | 170.3
58.5292 | 3898 | 251.9 | 150 | 114.9 | 35 | 15.8 | 30.2 | 123.9 | 0.046 | 3.03 | 3.01 | 412.8 | 170.2
58.5333 | 3903 | 249.1 | 150 | 115 | 35.1 | 15.8 | 30 | 123.9 | 0.069 | 3.07 | 2.93 | 412.8 | 170.4
58.5375 | 3902 | 248.5 | 150.3 | 115.1 | 35 | 15.8 | 30 | 123.9 | 0.051 | 3.03 | 2.97 | 412.4 | 169.6
58.5417 | 3904 | 250.4 | 150.1 | 115 | 35 | 15.8 | 30.6 | 123.7 | 0.04 | 2.97 | 2.98 | 412.2 | 170.5
58.5458 | 3900 | 250.2 | 150.3 | 115 | 34.8 | 15.8 | 30 | 123.7 | 0.041 | 2.99 | 3.01 | 412.6 | 170.4
58.55 | 3902 | 251.2 | 150.4 | 115.1 | 35.1 | 15.8 | 27.6 | 123.7 | 0.033 | 2.96 | 2.97 | 412.6 | 169.8
58.5542 | 3900 | 249.4 | 150.1 | 114.9 | 35 | 15.8 | 29.9 | 123.3 | 0.053 | 2.93 | 3.04 | 413.7 | 169.4
58.5583 | 3903 | 249.6 | 149.5 | 115.1 | 35.1 | 15.8 | 30 | 124.3 | 0.024 | 2.96 | 2.94 | 410.9 | 170
58.5625 | 3896 | 251.5 | 150 | 115.2 | 35 | 15.8 | 30 | 123.7 | 0.048 | 2.94 | 3.01 | 412.4 | 169.9
58.5667 | 3901 | 250.7 | 150 | 115.2 | 35.1 | 15.8 | 30 | 123.9 | 0.037 | 2.95 | 3.02 | 412.7 | 169.9
58.5708 | 3897 | 248.9 | 150.1 | 115.2 | 35.1 | 15.8 | 30 | 124 | 0.052 | 3 | 3.01 | 412.9 | 170.3
58.575 | 3898 | 249.9 | 150.1 | 115.1 | 35.1 | 15.8 | 30 | 123.6 | 0.048 | 2.98 | 3.05 | 412.8 | 169.3
58.5792 | 3904 | 250 | 149.8 | 114.8 | 35.1 | 15.8 | 30.1 | 124.2 | 0.046 | 3.01 | 3.12 | 412.6 | 169.6
58.5833 | 3900 | 250.2 | 149.8 | 114.7 | 34.9 | 15.8 | 29.8 | 123.9 | 0.05 | 3.02 | 3 | 412.4 | 170.6
58.5875 | 3895 | 251.6 | 149.9 | 115 | 35 | 15.8 | 30 | 123.6 | 0.029 | 2.99 | 2.99 | 412.9 | 169.2
58.5917 | 3903 | 248.9 | 149.7 | 114.8 | 34.8 | 15.8 | 29.9 | 124.1 | 0.057 | 2.99 | 2.95 | 413 | 169.9
58.5958 | 3901 | 249.7 | 149.8 | 115 | 34.9 | 15.8 | 30 | 124 | 0.072 | 3.07 | 2.99 | 412.7 | 170.3
58.6 | 3900 | 253.5 | 149.7 | 114.9 | 34.8 | 15.8 | 29.8 | 124 | 0.024 | 3.06 | 3.05 | 412.1 | 170.2
58.6042 | 3890 | 251.6 | 149.8 | 115.2 | 34.9 | 15.8 | 30 | 124 | 0.05 | 3.01 | 3.04 | 412.9 | 170.4
58.6083 | 3898 | 249.8 | 149.7 | 115 | 34.8 | 15.8 | 29.9 | 124.1 | 0.047 | 2.99 | 3.05 | 412.6 | 170.1
58.6125 | 3899 | 250.5 | 149.7 | 114.9 | 35 | 15.8 | 30.1 | 123.7 | 0.045 | 3.02 | 2.99 | 412.6 | 169.8
58.6167 | 3899 | 248.5 | 150 | 115.1 | 34.9 | 15.8 | 29.8 | 123.8 | 0.071 | 3.02 | 2.97 | 413.4 | 169.5
58.6208 | 3898 | 250.2 | 150 | 114.4 | 34.9 | 15.8 | 30.2 | 123.6 | 0.061 | 3.18 | 3.04 | 412.1 | 169.7
58.625 | 3898 | 252.3 | 149.8 | 114.8 | 35 | 15.8 | 30.3 | 123.9 | 0.047 | 3.06 | 2.99 | 412.3 | 170
58.6292 | 3899 | 252.4 | 149.8 | 114.8 | 35 | 15.8 | 30.3 | 124 | 0.061 | 3.01 | 3.05 | 412.9 | 170.5
58.6333 | 3903 | 250.4 | 149.8 | 115 | 35.1 | 15.8 | 30.2 | 123.8 | 0.065 | 2.96 | 3.03 | 412.9 | 170.4
58.6375 | 3899 | 247.7 | 149.9 | 115.9 | 35.1 | 15.8 | 30.2 | 123.7 | 0.034 | 2.96 | 3.02 | 413.5 | 170.4
58.6417 | 3901 | 251 | 150.1 | 115.2 | 35.2 | 15.8 | 30 | 124 | 0.039 | 2.98 | 2.93 | 412.7 | 170.2
58.6458 | 3899 | 251.2 | 150.4 | 115.2 | 35.2 | 15.8 | 30 | 123.8 | 0.053 | 2.99 | 3.03 | 411.7 | 170.1
58.65 | 3897 | 248.9 | 150.2 | 115 | 35.2 | 15.8 | 29.9 | 123.4 | 0.049 | 2.96 | 2.92 | 412.8 | 170.6
58.6542 | 3899 | 250.5 | 150 | 114.8 | 35.1 | 15.8 | 30.1 | 124 | 0.059 | 2.98 | 3.05 | 412.2 | 170.3
58.6583 | 3900 | 248.5 | 150.1 | 115.2 | 35.1 | 15.7 | 29.8 | 123.9 | 0.062 | 3 | 2.98 | 413.4 | 170
58.6625 | 3896 | 250.7 | 150.2 | 115.2 | 35.1 | 15.8 | 30.2 | 123.7 | 0.035 | 3.04 | 2.97 | 412.8 | 169.7
58.6667 | 3903 | 250.2 | 150.1 | 115 | 35.1 | 15.8 | 29.9 | 124.2 | 0.059 | 3 | 3.04 | 412.5 | 170.4
58.6708 | 3899 | 251.4 | 150 | 115.7 | 35 | 15.8 | 29.9 | 123.6 | 0.057 | 3.02 | 2.99 | 413.2 | 170.9
58.675 | 3901 | 250.4 | 150.5 | 115 | 34.9 | 15.8 | 30 | 123.7 | 0.065 | 3.01 | 3 | 412.6 | 169.6
58.6792 | 3900 | 251.8 | 150.2 | 114.9 | 35 | 15.8 | 30 | 124 | 0.07 | 3.02 | 2.97 | 412.5 | 169.8
58.6833 | 3896 | 250.1 | 150.7 | 115.6 | 34.9 | 15.8 | 30 | 123.8 | 0.072 | 3.04 | 2.99 | 412.7 | 170.4
58.6875 | 3903 | 249.4 | 150.1 | 115 | 35 | 15.8 | 29.6 | 123.7 | 0.045 | 3 | 2.93 | 412.7 | 170.7
58.6917 | 3903 | 250.3 | 150.3 | 115 | 34.9 | 15.8 | 29.9 | 124.3 | 0.056 | 3.04 | 2.97 | 411.5 | 170.2
58.6958 | 3899 | 248.2 | 150.2 | 115 | 34.9 | 15.8 | 29.9 | 123.7 | 0.042 | 3.01 | 2.99 | 413 | 170.6
58.7 | 3902 | 249.3 | 150 | 114.8 | 34.9 | 15.8 | 29.9 | 123 | 0.044 | 2.97 | 2.96 | 412.6 | 169.6
58.7042 | 3900 | 250.9 | 150.3 | 115.2 | 35 | 15.8 | 29.8 | 124 | 0.056 | 3 | 3.01 | 412.6 | 169.8
58.7083 | 3897 | 249 | 150.3 | 115.1 | 35 | 15.8 | 29.7 | 123.7 | 0.039 | 2.99 | 3.02 | 412.8 | 169.2
58.7125 | 3900 | 249.6 | 150.1 | 114.8 | 35 | 15.8 | 30.1 | 124.5 | 0.037 | 2.98 | 3.02 | 412.8 | 169.1
58.7167 | 3902 | 249.6 | 149.8 | 115 | 35.1 | 15.8 | 29.9 | 124 | 0.059 | 3 | 3 | 412.6 | 169.5
58.7208 | 3899 | 250.7 | 150 | 114.7 | 35.1 | 15.8 | 30.2 | 123.9 | 0.053 | 3.11 | 3.02 | 412.3 | 169.2
58.725 | 3897 | 249.6 | 150 | 115.1 | 35.1 | 15.8 | 30.1 | 123.7 | 0.063 | 2.96 | 2.96 | 412.8 | 169.5
58.7292 | 3901 | 248.2 | 150.2 | 115 | 35.1 | 15.8 | 30.4 | 124 | 0.068 | 3.02 | 2.96 | 412.6 | 169
58.7333 | 3901 | 250.4 | 149.8 | 114.3 | 35.1 | 15.8 | 29.4 | 124.1 | 0.058 | 2.98 | 3.02 | 412.6 | 169.9
58.7375 | 3903 | 248.9 | 149.9 | 115.2 | 35.1 | 15.8 | 30.1 | 123.8 | 0.051 | 2.93 | 3.02 | 412.5 | 170.1
58.7417 | 3903 | 249.2 | 149.7 | 115.1 | 35.1 | 15.8 | 30.2 | 123.6 | 0.018 | 2.92 | 3.03 | 412.3 | 169.8
58.7458 | 3898 | 252.3 | 149.9 | 115.2 | 35.1 | 15.8 | 30.2 | 123.9 | 0.07 | 3.01 | 3.03 | 412.5 | 170.3
58.75 | 3900 | 250.8 | 149.7 | 114.8 | 35 | 15.8 | 30.1 | 123.8 | 0.03 | 2.99 | 2.96 | 414.2 | 170
58.7542 | 3901 | 252.9 | 149.8 | 115 | 35 | 15.8 | 29.3 | 123.7 | 0.054 | 3.04 | 3.02 | 412.7 | 169.8
58.7583 | 3900 | 249.2 | 150 | 115.1 | 35 | 15.8 | 30 | 124 | 0.055 | 3 | 3.01 | 412.5 | 169.8
58.7625 | 3899 | 251.7 | 149.5 | 114.8 | 35 | 15.8 | 30 | 123.7 | 0.053 | 3.01 | 3.04 | 412.6 | 169.9
58.7667 | 3901 | 250.6 | 150.3 | 114.9 | 35.1 | 15.8 | 30 | 123.7 | 0.016 | 3 | 3 | 412.5 | 169.8
58.7708 | 3893 | 249.8 | 149.6 | 114.8 | 34.9 | 15.8 | 30.1 | 123.7 | 0.077 | 3.04 | 3.03 | 412.5 | 170
58.775 | 3900 | 250.3 | 150 | 114.6 | 35 | 15.8 | 28.8 | 123.6 | 0.067 | 3.03 | 2.98 | 412.6 | 169.9
58.7792 | 3901 | 250.3 | 150.2 | 115.3 | 35 | 15.8 | 30.1 | 123.6 | 0.034 | 3 | 2.96 | 412.2 | 170.6
58.7833 | 3904 | 248.5 | 149.8 | 115 | 34.9 | 15.8 | 29.9 | 124.1 | 0.03 | 3.01 | 2.98 | 412.7 | 170.4
58.7875 | 3900 | 250.7 | 150.1 | 115.2 | 35 | 15.8 | 29.4 | 123.8 | 0.05 | 3 | 3.03 | 412.4 | 170.3
58.7917 | 3899 | 251.6 | 149.2 | 115.7 | 34.9 | 15.8 | 30 | 123.8 | 0.053 | 3 | 3.03 | 413.4 | 170.4
58.7958 | 3900 | 248.5 | 150.2 | 115.1 | 35 | 15.8 | 31.5 | 124.2 | 0.048 | 2.98 | 3.01 | 412.4 | 169.5
58.8 | 3903 | 248.5 | 150.1 | 115 | 35.1 | 15.8 | 30 | 124 | 0.069 | 2.99 | 2.98 | 412.6 | 170.1
58.8042 | 3903 | 250.1 | 150 | 114.8 | 35.1 | 15.8 | 30 | 123.8 | 0.044 | 3.02 | 2.99 | 412.4 | 170
58.8083 | 3895 | 252.2 | 150.4 | 115 | 35.1 | 15.8 | 30.2 | 123.8 | 0.051 | 2.96 | 3.03 | 412.6 | 170.5
58.8125 | 3899 | 249.5 | 150.2 | 114.8 | 35.1 | 15.8 | 29.9 | 123.4 | 0.067 | 2.93 | 3.05 | 412.5 | 170
58.8167 | 3904 | 248.2 | 150.4 | 115 | 35.1 | 15.8 | 30.4 | 123.7 | 0.031 | 3 | 2.97 | 412.5 | 170.3
58.8208 | 3902 | 249.9 | 150.1 | 115 | 35 | 15.8 | 30 | 124.1 | 0.036 | 2.98 | 2.99 | 412.6 | 170.5
58.825 | 3903 | 251.3 | 150.1 | 114.9 | 35 | 15.8 | 30 | 123.9 | 0.044 | 3.07 | 2.99 | 412.4 | 170.9
58.8292 | 3900 | 252.6 | 150.1 | 115 | 35 | 15.8 | 30 | 123.5 | 0.044 | 3 | 3.06 | 412.8 | 170.1
58.8333 | 3904 | 249.8 | 149.8 | 115.1 | 35 | 15.8 | 29.9 | 123.9 | 0.065 | 2.98 | 2.94 | 412.6 | 170.2
58.8375 | 3902 | 249.1 | 150 | 115.3 | 35 | 15.7 | 30 | 124 | 0.063 | 2.93 | 3 | 412.7 | 170.7
58.8417 | 3901 | 250.8 | 149.9 | 115.2 | 34.9 | 15.8 | 29.9 | 123.7 | 0.051 | 2.95 | 3.05 | 412.6 | 169.9
58.8458 | 3900 | 250.1 | 149.5 | 114.7 | 34.8 | 15.8 | 29.7 | 124.1 | 0.054 | 2.99 | 3.01 | 412.7 | 169.5
58.85 | 3901 | 248.5 | 150 | 114.9 | 34.9 | 15.8 | 29.9 | 123.9 | 0.045 | 2.95 | 2.99 | 413 | 170.2
58.8542 | 3900 | 248.6 | 150.1 | 115 | 35 | 15.8 | 29.8 | 123.6 | 0.044 | 3.01 | 2.99 | 412.8 | 169.8
58.8583 | 3902 | 249.2 | 149.4 | 114.6 | 34.9 | 15.8 | 29.6 | 123.5 | 0.081 | 2.95 | 3.04 | 414.8 | 169.8
58.8625 | 3901 | 251.6 | 150.1 | 115.1 | 35 | 15.8 | 29.9 | 124.1 | 0.041 | 3.02 | 2.98 | 413.5 | 169.9
58.8667 | 3901 | 250.5 | 149.9 | 115.1 | 35 | 15.8 | 30 | 123.6 | 0.044 | 2.99 | 3.03 | 412.6 | 169.2
58.8708 | 3900 | 252.9 | 150 | 115.8 | 35 | 15.7 | 29.7 | 124 | 0.058 | 3.01 | 2.99 | 412.3 | 169.4
58.875 | 3903 | 248 | 150.2 | 114.9 | 35 | 15.7 | 29.9 | 123.8 | 0.059 | 3.03 | 2.99 | 412.6 | 169.8
58.8792 | 3900 | 250.1 | 150.1 | 114.5 | 35 | 15.7 | 29.9 | 123.6 | 0.051 | 3 | 2.98 | 414.5 | 170
58.8833 | 3899 | 249.2 | 149.9 | 115.4 | 34.9 | 15.7 | 29.1 | 123.9 | 0.045 | 3 | 2.96 | 411.1 | 169.5
58.8875 | 3898 | 250.9 | 150.2 | 114.8 | 34.9 | 15.7 | 29.9 | 123.9 | 0.049 | 3.01 | 2.97 | 411.2 | 169.6
58.8917 | 3903 | 249.7 | 150.4 | 115.1 | 34.9 | 15.8 | 29.9 | 123.7 | 0.058 | 3.01 | 2.99 | 412.9 | 169.7
58.8958 | 3907 | 247.5 | 150.4 | 115.1 | 35 | 15.7 | 29.7 | 123.9 | 0.055 | 3 | 2.93 | 412.7 | 170.3
58.9 | 3895 | 251.5 | 150.1 | 115.2 | 35 | 15.7 | 29.6 | 123.7 | 0.075 | 3 | 3.01 | 412.4 | 169.9
58.9042 | 3901 | 245.4 | 150 | 115.2 | 35 | 15.7 | 30.2 | 124.4 | 0.056 | 3.05 | 2.92 | 411 | 169.9
58.9083 | 3900 | 250.2 | 149.9 | 115 | 35 | 15.7 | 29.7 | 124 | 0.037 | 2.95 | 2.97 | 412.6 | 169.7
58.9125 | 3905 | 247.9 | 150 | 115.5 | 35 | 15.7 | 30.1 | 122.9 | 0.045 | 2.93 | 2.98 | 413.2 | 169.7
58.9167 | 3900 | 251.1 | 149.7 | 115.1 | 35 | 15.7 | 29.8 | 123.7 | 0.051 | 3.03 | 3 | 412.5 | 169.7
58.9208 | 3901 | 250.6 | 150.1 | 114.9 | 35 | 15.7 | 29.9 | 123.9 | 0.053 | 3.01 | 3.03 | 412.5 | 170.6
58.925 | 3902 | 249.5 | 150.2 | 115.8 | 35 | 15.7 | 30.1 | 123.6 | 0.03 | 3.02 | 3.02 | 412.6 | 169.3
58.9292 | 3902 | 249.9 | 149.8 | 114.9 | 35 | 15.8 | 29.9 | 123.9 | 0.046 | 3.05 | 2.99 | 412.8 | 169.6
58.9333 | 3899 | 246.1 | 149.8 | 114.8 | 35 | 15.8 | 29.9 | 124.2 | 0.063 | 3.03 | 2.95 | 412.8 | 170.4
58.9375 | 3895 | 247.4 | 149.7 | 115 | 35.1 | 15.8 | 30.2 | 123.7 | 0.059 | 2.98 | 2.97 | 412.8 | 169.9
58.9417 | 3902 | 251.8 | 149.7 | 115.3 | 35.1 | 15.8 | 30.2 | 123.7 | 0.041 | 2.97 | 3.01 | 412.3 | 170.9
58.9458 | 3898 | 249.4 | 150 | 115.2 | 35.1 | 15.8 | 30.1 | 123.9 | 0.077 | 3.02 | 2.95 | 412.6 | 170.2
58.95 | 3901 | 251.1 | 149.8 | 114.9 | 35.1 | 15.8 | 30 | 123 | 0.031 | 3.02 | 2.98 | 412.8 | 170
58.9542 | 3901 | 250.6 | 150.1 | 115.2 | 35.1 | 15.8 | 30.1 | 124.3 | 0.025 | 2.92 | 2.97 | 410.8 | 169.9
58.9583 | 3901 | 248.8 | 150.1 | 115.2 | 35.1 | 15.8 | 30.1 | 124.1 | 0.058 | 2.97 | 2.99 | 412.8 | 170.2
58.9625 | 3897 | 250.6 | 150 | 114.7 | 34.9 | 15.8 | 29.8 | 123.6 | 0.041 | 3 | 3 | 413.2 | 169.5
58.9667 | 3898 | 250.3 | 149.9 | 114.8 | 35 | 15.8 | 30.1 | 124.2 | 0.047 | 2.97 | 2.99 | 412.7 | 170.4
58.9708 | 3901 | 248.8 | 150.2 | 115 | 35 | 15.8 | 29.9 | 124 | 0.053 | 3.01 | 2.95 | 412.8 | 169.9
58.975 | 3901 | 247.2 | 150.3 | 115.6 | 35.1 | 15.8 | 30 | 123.6 | 0.09 | 3 | 2.97 | 411.9 | 170.1
58.9792 | 3904 | 249.4 | 150.9 | 115.1 | 35.1 | 15.8 | 29.9 | 123.9 | 0.034 | 2.96 | 2.96 | 412.1 | 169.8
58.9833 | 3900 | 248.3 | 150.2 | 115 | 35.1 | 15.8 | 30.1 | 124 | 0.079 | 2.99 | 2.97 | 412.4 | 170.4
58.9875 | 3900 | 250.9 | 150.3 | 115.1 | 35.1 | 15.8 | 29.9 | 123.6 | 0.029 | 2.96 | 3.04 | 412.7 | 170.1
58.9917 | 3900 | 249.7 | 150.3 | 114.9 | 35.1 | 15.8 | 29.9 | 124.2 | 0.054 | 2.96 | 3.02 | 412.4 | 171.2
58.9958 | 3901 | 247.7 | 150 | 115 | 35.1 | 15.8 | 30.3 | 123.9 | 0.069 | 3 | 2.98 | 412.7 | 170.4
59 | 3901 | 247.9 | 150.1 | 114.9 | 35 | 15.8 | 30 | 123.5 | 0.047 | 3.01 | 3.02 | 412.8 | 170.6
59.0042 | 3899 | 250.2 | 150.1 | 115.6 | 35.1 | 15.8 | 30.2 | 123.9 | 0.039 | 3.01 | 3.01 | 412.6 | 170
59.0083 | 3904 | 248.7 | 149.9 | 115.1 | 35.1 | 15.8 | 30.1 | 123.9 | 0.051 | 3.01 | 2.97 | 412.8 | 170
59.0125 | 3900 | 250.8 | 150 | 114.9 | 35.1 | 15.8 | 30.1 | 123.6 | 0.05 | 2.98 | 3.05 | 412.2 | 170.1
59.0167 | 3902 | 251.7 | 149.9 | 114.7 | 34.9 | 15.8 | 30.3 | 123.9 | 0.048 | 3.06 | 3.03 | 412.4 | 169.5
59.0208 | 3902 | 250.5 | 150.2 | 115.1 | 34.8 | 15.8 | 30 | 123.7 | 0.067 | 3 | 3 | 412.9 | 170.1
59.025 | 3899 | 251.6 | 149.5 | 114.8 | 35.1 | 15.8 | 29.9 | 123.7 | 0.027 | 2.97 | 3.05 | 412.8 | 169.4
59.0292 | 3900 | 249.7 | 150.1 | 114.7 | 34.9 | 15.8 | 30.2 | 123.6 | 0.037 | 3.03 | 2.98 | 412.6 | 170.1
59.0333 | 3901 | 249 | 150.1 | 115.2 | 35 | 15.8 | 30.9 | 123.7 | 0.051 | 2.97 | 3 | 412.8 | 170.4
59.0375 | 3901 | 252.1 | 149.7 | 114.9 | 34.9 | 15.8 | 30 | 123.7 | 0.059 | 3.01 | 3.03 | 412.6 | 170.1
59.0417 | 3900 | 248.9 | 149.7 | 115.2 | 34.9 | 15.7 | 30.3 | 123.7 | 0.077 | 2.99 | 2.96 | 412.8 | 170.1
59.0458 | 3907 | 248.8 | 149.6 | 114.8 | 34.9 | 15.8 | 30.3 | 123.9 | 0.075 | 3 | 2.99 | 412.6 | 170.2
59.05 | 3902 | 250.6 | 149.8 | 115.2 | 35 | 15.7 | 30.2 | 123.6 | 0.02 | 3.01 | 3 | 412 | 171
59.0542 | 3902 | 250.6 | 149.8 | 115 | 35 | 15.7 | 30.2 | 123.8 | 0.06 | 2.99 | 2.96 | 411.4 | 169.4
59.0583 | 3898 | 250.5 | 149.8 | 115 | 34.9 | 15.7 | 29.8 | 123.7 | 0.09 | 3.05 | 2.96 | 412.5 | 170.1
59.0625 | 3900 | 247.3 | 150 | 115.2 | 35 | 15.8 | 30.3 | 123.5 | 0.049 | 2.98 | 2.92 | 412.8 | 170.1
59.0667 | 3904 | 248.2 | 149.8 | 114.6 | 35 | 15.7 | 30.1 | 124.2 | 0.052 | 2.98 | 3.01 | 412.6 | 169.9
59.0708 | 3901 | 251.4 | 150.2 | 115.1 | 35.1 | 15.7 | 29.9 | 123.9 | 0.029 | 3.02 | 3.06 | 412.4 | 170
59.075 | 3898 | 252.1 | 149.9 | 114.9 | 35.1 | 15.7 | 29.7 | 123.6 | 0.05 | 2.99 | 3.03 | 412.4 | 169.9
59.0792 | 3897 | 250.6 | 150 | 115 | 35 | 15.7 | 30.2 | 123.7 | 0.053 | 3.01 | 2.92 | 412.6 | 170.3
59.0833 | 3898 | 251.3 | 150.1 | 115.1 | 35.1 | 15.8 | 30.1 | 124 | 0.052 | 2.99 | 3.01 | 412.9 | 169.8
59.0875 | 3899 | 249.8 | 150 | 115 | 35.1 | 15.7 | 29.8 | 123.4 | 0.019 | 3.01 | 2.99 | 412.8 | 170.8
59.0917 | 3899 | 250.7 | 150 | 115 | 35 | 15.7 | 30.1 | 124.1 | 0.029 | 3 | 3.02 | 412.3 | 170.5
59.0958 | 3900 | 252 | 150 | 115.2 | 35.1 | 15.8 | 29.9 | 123.9 | 0.038 | 3 | 3.04 | 413.1 | 169.8
59.1 | 3898 | 250 | 149.9 | 115.8 | 35.1 | 15.7 | 29.8 | 123.5 | 0.065 | 2.97 | 3.03 | 412.4 | 169.9
59.1042 | 3900 | 249.5 | 150.2 | 114.8 | 35 | 15.7 | 29.7 | 123.8 | 0.038 | 2.97 | 2.97 | 412.6 | 169.7
59.1083 | 3897 | 250 | 150.2 | 115 | 35.1 | 15.7 | 29.5 | 124 | 0.079 | 3.03 | 2.99 | 412.7 | 170.1
59.1125 | 3896 | 251.5 | 150.4 | 115.2 | 35 | 15.7 | 30.2 | 123.9 | 0.039 | 3.04 | 2.99 | 411.6 | 169.5
59.1167 | 3899 | 249.8 | 150.3 | 115.2 | 35 | 15.7 | 29.8 | 124.2 | 0.048 | 3 | 3 | 412.7 | 169.3
59.1208 | 3901 | 248.6 | 150.1 | 114.7 | 34.9 | 15.7 | 29.8 | 124.8 | 0.055 | 2.95 | 2.96 | 412.5 | 169.6
59.125 | 3899 | 248.1 | 150.1 | 114.8 | 34.9 | 15.7 | 30.4 | 124 | 0.061 | 3.01 | 2.98 | 412.4 | 169.2
59.1292 | 3898 | 252.3 | 150.2 | 115 | 34.9 | 15.8 | 29.7 | 123.9 | 0.025 | 3.01 | 3.03 | 412.6 | 169.6
59.1333 | 3900 | 246.9 | 150.2 | 115.4 | 34.8 | 15.8 | 29.9 | 123.7 | 0.062 | 2.89 | 3.02 | 414.3 | 170.2
59.1375 | 3898 | 249.5 | 150.2 | 115.1 | 34.9 | 15.8 | 29.9 | 123.7 | 0.046 | 2.98 | 3.03 | 412.5 | 170.3
59.1417 | 3901 | 248.8 | 150.1 | 114.6 | 34.9 | 15.8 | 29.4 | 124 | 0.091 | 3.02 | 3.01 | 412.8 | 170
59.1458 | 3897 | 248.2 | 149.4 | 114.7 | 34.7 | 15.8 | 30 | 123.8 | 0.058 | 2.98 | 2.98 | 412.4 | 170.3
59.15 | 3902 | 248.1 | 149.9 | 114.9 | 34.9 | 15.8 | 29.7 | 124.3 | 0.05 | 3.01 | 2.99 | 412.6 | 170.2
59.1542 | 3899 | 250.8 | 150 | 115.3 | 34.9 | 15.8 | 30.1 | 123.9 | 0.036 | 3.04 | 3 | 412.9 | 170.8
59.1583 | 3901 | 250.6 | 149.9 | 114.9 | 35 | 15.7 | 29.9 | 123.7 | 0.066 | 3 | 3.02 | 412.4 | 170.9
59.1625 | 3901 | 250.1 | 150.2 | 115 | 35.1 | 15.8 | 29.9 | 123.7 | 0.073 | 2.98 | 2.98 | 412.6 | 169.6
59.1667 | 3897 | 249.4 | 150.1 | 115.2 | 35 | 15.8 | 30.1 | 123.9 | 0.069 | 2.99 | 2.96 | 412.5 | 170.6
59.1708 | 3898 | 249.1 | 149.8 | 114.8 | 35 | 15.8 | 30.2 | 123.7 | 0.047 | 2.97 | 3 | 411.9 | 170.1
59.175 | 3899 | 251.6 | 149.9 | 115 | 35.1 | 15.8 | 30 | 123.8 | 0.037 | 3.03 | 3.02 | 412.6 | 169.7
59.1792 | 3900 | 251.2 | 150 | 115.1 | 35 | 15.8 | 30.1 | 124 | 0.082 | 3.01 | 3 | 412.7 | 170
59.1833 | 3895 | 251.3 | 150.4 | 115.2 | 35.1 | 15.8 | 30 | 123.6 | 0.036 | 3.01 | 3.01 | 412.8 | 170.2
59.1875 | 3899 | 250.5 | 149.9 | 115 | 35 | 15.8 | 30.2 | 123.8 | 0.06 | 3.01 | 3.05 | 412.4 | 170.4
59.1917 | 3899 | 250.7 | 150 | 114.2 | 35.1 | 15.8 | 30.1 | 124.9 | 0.09 | 3.19 | 3.21 | 410.7 | 169.6
59.1958 | 3900 | 251.4 | 150.3 | 115 | 34.9 | 15.8 | 30.2 | 123.6 | 0.01 | 3.03 | 3 | 412.6 | 169.5
59.2 | 3900 | 250.5 | 150.3 | 115.1 | 35 | 15.8 | 30.6 | 124 | 0.044 | 3 | 3.04 | 413.2 | 169.9
59.2042 | 3900 | 249.7 | 149.9 | 114.8 | 35 | 15.8 | 29.9 | 123.9 | 0.074 | 2.97 | 2.98 | 412.5 | 170.3
59.2083 | 3902 | 249.1 | 150.1 | 115 | 35.1 | 15.8 | 30.5 | 123.7 | 0.044 | 2.99 | 2.96 | 412.7 | 169.6
59.2125 | 3900 | 245.5 | 150 | 115 | 35 | 15.8 | 29.8 | 124.1 | 0.116 | 3.01 | 2.94 | 412.6 | 169.9
59.2167 | 3900 | 250.7 | 149.9 | 114.8 | 35 | 15.7 | 30.1 | 124.1 | 0.073 | 3.02 | 3.03 | 412.8 | 169.9
59.2208 | 3901 | 250.9 | 149.4 | 114.7 | 34.9 | 15.8 | 30.2 | 123.5 | 0.05 | 2.97 | 3.05 | 412.6 | 170.6
59.225 | 3902 | 248.6 | 149.8 | 115.4 | 35 | 15.8 | 30.4 | 124 | 0.079 | 3 | 2.98 | 412.9 | 170.9
59.2292 | 3902 | 249.7 | 149.7 | 114.8 | 35 | 15.8 | 30.4 | 123.8 | 0.052 | 3 | 2.95 | 412.7 | 169.9
59.2333 | 3897 | 252.5 | 149.3 | 115.2 | 34.8 | 15.8 | 30.3 | 123.7 | 0.063 | 3.1 | 3.07 | 413.9 | 170.6
59.2375 | 3904 | 250.2 | 149.9 | 115.1 | 35 | 15.8 | 28.8 | 123.9 | 0.036 | 2.99 | 3.04 | 412.8 | 169.8
59.2417 | 3899 | 248.8 | 150 | 115 | 35.1 | 15.8 | 30.8 | 124.3 | 0.07 | 3.02 | 2.98 | 412.9 | 169.8
59.2458 | 3901 | 253.3 | 150 | 115 | 35.2 | 15.8 | 30.1 | 123.5 | 0.034 | 3.02 | 3.03 | 412.7 | 170.1
59.25 | 3902 | 246.7 | 149.9 | 114.9 | 35.1 | 15.8 | 29.9 | 123.9 | 0.046 | 3 | 3.02 | 412.6 | 169.3
59.2542 | 3899 | 250.5 | 150 | 114.8 | 35.1 | 15.8 | 30 | 123.4 | 0.047 | 3.02 | 3.03 | 412.1 | 169.2
59.2583 | 3901 | 249 | 149.8 | 115.2 | 35 | 15.8 | 29.9 | 123.3 | 0.042 | 3 | 3.06 | 413 | 169.8
59.2625 | 3901 | 248.6 | 150 | 115 | 35.1 | 15.8 | 29.8 | 123.3 | 0.018 | 2.95 | 3.04 | 413.2 | 169.7
59.2667 | 3899 | 250.1 | 150 | 115.3 | 35.1 | 15.8 | 29.9 | 123.1 | 0.075 | 3.03 | 3.03 | 412.5 | 170.2
59.2708 | 3900 | 251.1 | 150.1 | 115 | 35.1 | 15.8 | 30 | 123.7 | 0.055 | 3.02 | 2.98 | 412.2 | 169.8
59.275 | 3900 | 251.3 | 150.2 | 115.1 | 35 | 15.8 | 30.1 | 123.8 | 0.054 | 3.04 | 3.01 | 412.4 | 169.8
59.2792 | 3902 | 250 | 149.8 | 115 | 34.9 | 15.8 | 30 | 123.6 | 0.047 | 3.01 | 3.01 | 412.6 | 170
59.2833 | 3901 | 248.4 | 150.3 | 115.1 | 34.9 | 15.8 | 29.9 | 123.8 | 0.053 | 3 | 3.04 | 412.6 | 170.6
59.2875 | 3900 | 250.1 | 150.9 | 115 | 34.9 | 15.8 | 29.8 | 123.8 | 0.025 | 3.04 | 3.02 | 412.8 | 170.3
59.2917 | 3895 | 251.3 | 149.8 | 114.9 | 34.8 | 15.8 | 30 | 124 | 0.045 | 3.02 | 3.03 | 413.5 | 170.1
59.2958 | 3903 | 249.6 | 149.8 | 114.8 | 34.8 | 15.8 | 30.1 | 123.8 | 0.067 | 3.01 | 2.99 | 413.7 | 170.1
59.3 | 3902 | 253.5 | 150.2 | 115.3 | 34.9 | 15.8 | 30.3 | 123.6 | 0.021 | 3.02 | 3.06 | 412.4 | 170.5
59.3042 | 3902 | 250.6 | 150.1 | 115.1 | 34.9 | 15.8 | 29.7 | 123.6 | 0.056 | 2.97 | 2.98 | 412.7 | 170.2
59.3083 | 3897 | 250.1 | 149.9 | 114.5 | 34.9 | 15.8 | 30 | 124 | 0.05 | 3.14 | 3.03 | 412.9 | 170
59.3125 | 3901 | 249 | 150 | 115.1 | 35 | 15.8 | 29.9 | 123.5 | 0.057 | 3 | 2.97 | 412.6 | 169.8
59.3167 | 3897 | 249.7 | 150.2 | 115 | 35 | 15.8 | 30.1 | 123.9 | 0.05 | 2.97 | 2.99 | 412.7 | 170.5
59.3208 | 3900 | 249.3 | 150.1 | 115 | 35.1 | 15.8 | 29.9 | 123.9 | 0.046 | 2.97 | 2.97 | 412.7 | 171.4
59.325 | 3899 | 250.4 | 150.2 | 115.1 | 35.1 | 15.8 | 29.8 | 123.6 | 0.046 | 2.99 | 2.98 | 412.6 | 170.2
59.3292 | 3900 | 250.1 | 150 | 115 | 35 | 15.8 | 29.9 | 123.9 | 0.063 | 3.02 | 3.04 | 412.8 | 170.4
59.3333 | 3899 | 249 | 149.5 | 114.9 | 35 | 15.8 | 31 | 124.1 | 0.072 | 2.96 | 2.95 | 412.7 | 169.9
59.3375 | 3900 | 250.2 | 149.9 | 115 | 35 | 15.8 | 30 | 123.7 | 0.012 | 2.96 | 3.08 | 412.7 | 170.2
59.3417 | 3901 | 250 | 150.3 | 115.2 | 34.9 | 15.8 | 29.9 | 123.9 | 0.061 | 2.99 | 3.03 | 412.7 | 169.8
59.3458 | 3897 | 249.7 | 150 | 114.8 | 35.1 | 15.8 | 29.9 | 123.9 | 0.072 | 2.98 | 2.98 | 412.9 | 170.1
59.35 | 3903 | 250 | 149.5 | 114.7 | 35 | 15.8 | 30.1 | 123.7 | 0.037 | 3.02 | 2.96 | 412.4 | 170.5
59.3542 | 3900 | 250 | 150.1 | 115 | 35.1 | 15.8 | 29.7 | 124 | 0.036 | 3 | 3 | 412.7 | 170.3
59.3583 | 3900 | 250.3 | 150.2 | 115 | 35.1 | 15.8 | 29.7 | 124.1 | 0.041 | 2.98 | 3.06 | 412.5 | 169.8
59.3625 | 3899 | 249.2 | 150.1 | 115.1 | 35 | 15.8 | 30.1 | 123.6 | 0.061 | 3.02 | 2.98 | 412.9 | 169.7
59.3667 | 3898 | 247.3 | 150.1 | 115 | 35.1 | 15.8 | 30.1 | 124 | 0.039 | 2.84 | 2.94 | 410.1 | 169.8
59.3708 | 3902 | 251 | 149.9 | 114.9 | 34.9 | 15.8 | 30.1 | 124.5 | 0.051 | 3.11 | 2.95 | 412.7 | 170.2
59.375 | 3898 | 250.4 | 150 | 115.1 | 34.9 | 15.8 | 30.2 | 123.6 | 0.058 | 3 | 2.98 | 412.4 | 169.9
59.3792 | 3906 | 249.8 | 149.7 | 115 | 35 | 15.8 | 29.9 | 124.3 | 0.046 | 3 | 3 | 412.3 | 170.2
59.3833 | 3900 | 249.8 | 149.9 | 115 | 35 | 15.8 | 30.1 | 123.7 | 0.038 | 3.04 | 3.03 | 412.8 | 170.3
59.3875 | 3903 | 248.9 | 150.2 | 115.1 | 35 | 15.8 | 30 | 123.7 | 0.036 | 2.98 | 3.02 | 412.8 | 170.1
59.3917 | 3901 | 249.1 | 150 | 114.7 | 34.9 | 15.8 | 30.2 | 123.5 | 0.052 | 3 | 3.01 | 414.6 | 170.2
59.3958 | 3901 | 250.2 | 150 | 114.8 | 34.9 | 15.8 | 30.3 | 124 | 0.073 | 2.98 | 2.98 | 412.6 | 169.6
59.4 | 3898 | 250.1 | 149.9 | 115 | 34.9 | 15.8 | 29.9 | 123.7 | 0.049 | 2.99 | 3.06 | 412.8 | 169.4
59.4042 | 3900 | 252.8 | 150.3 | 115.2 | 35 | 15.8 | 30 | 124 | 0.041 | 2.99 | 3.08 | 412.2 | 169.8
59.4083 | 3900 | 249.1 | 150 | 114.9 | 35 | 15.8 | 30 | 123.9 | 0.055 | 3 | 3 | 412.8 | 170.1
59.4125 | 3899 | 248.9 | 149.5 | 115 | 34.9 | 15.8 | 29.7 | 123.7 | 0.021 | 2.96 | 2.99 | 412.6 | 169.8
59.4167 | 3901 | 248.6 | 150 | 114.8 | 34.9 | 15.8 | 30 | 123.8 | 0.06 | 3 | 2.99 | 413 | 170.2
59.4208 | 3901 | 248.9 | 150.1 | 115 | 34.9 | 15.8 | 30 | 123.7 | 0.022 | 2.99 | 2.99 | 412.9 | 170.1
59.425 | 3899 | 248.3 | 150.2 | 115 | 34.9 | 15.8 | 30.1 | 123.6 | 0.05 | 2.98 | 3.02 | 412.6 | 170.3
59.4292 | 3892 | 249.7 | 150.3 | 115.2 | 35 | 15.8 | 30.2 | 123.9 | 0.068 | 3.01 | 3 | 412.9 | 170.4
59.4333 | 3899 | 249.9 | 150 | 114.9 | 35 | 15.8 | 30.1 | 123.6 | 0.044 | 2.99 | 2.98 | 412.8 | 170.1
59.4375 | 3903 | 251.1 | 150.1 | 115 | 35 | 15.8 | 30 | 124 | 0.025 | 3.02 | 3.01 | 413 | 170
59.4417 | 3900 | 249.5 | 149.9 | 115 | 35 | 15.8 | 29.8 | 123.9 | 0.081 | 3.03 | 3 | 412.9 | 169.9
59.4458 | 3898 | 251.8 | 150 | 115 | 35 | 15.8 | 30.1 | 123.6 | 0.059 | 3.01 | 3 | 412.8 | 169.8
59.45 | 3898 | 251.7 | 150 | 115 | 35 | 15.8 | 30 | 123.9 | 0.027 | 2.99 | 3.01 | 412.4 | 170.5
59.4542 | 3898 | 248.5 | 150 | 114.9 | 35 | 15.8 | 29.9 | 124 | 0.082 | 3 | 2.97 | 412.7 | 170
59.4583 | 3899 | 252 | 150 | 114.8 | 35 | 15.8 | 30.2 | 123.5 | 0.047 | 3.01 | 3.05 | 412.7 | 169.5
59.4625 | 3892 | 253.3 | 150 | 115.3 | 35.2 | 15.8 | 30.1 | 124.7 | 0.063 | 3.11 | 3.03 | 412.4 | 170
59.4667 | 3901 | 250.1 | 149.6 | 114.8 | 35 | 15.8 | 31.1 | 123.9 | 0.042 | 3.04 | 2.93 | 412.7 | 170.1
59.4708 | 3902 | 249.9 | 150.1 | 115 | 35 | 15.8 | 29.9 | 123.8 | 0.056 | 2.99 | 3 | 413.1 | 169.7
59.475 | 3900 | 249 | 149.8 | 115 | 35 | 15.8 | 30.2 | 123.5 | 0.06 | 2.98 | 2.98 | 413.4 | 170
59.4792 | 3898 | 249.8 | 150.1 | 115.3 | 35.1 | 15.8 | 29.9 | 124 | 0.066 | 2.99 | 3.01 | 412.1 | 169.3
59.4833 | 3898 | 251.1 | 149.9 | 115.9 | 35.1 | 15.8 | 30.2 | 123.7 | 0.038 | 2.95 | 3.01 | 412.5 | 169.7
59.4875 | 3899 | 248.4 | 149.6 | 114.8 | 35 | 15.8 | 29.9 | 124.5 | 0.047 | 2.99 | 3.03 | 411.7 | 169.4
59.4917 | 3903 | 250.1 | 149.8 | 114.8 | 35.3 | 15.8 | 29.9 | 123.7 | 0.078 | 2.99 | 3.06 | 413 | 169.9
59.4958 | 3894 | 250.2 | 149.9 | 115.1 | 35 | 15.8 | 30.3 | 123.8 | 0.069 | 2.99 | 3.02 | 412.8 | 169.7
59.5 | 3903 | 250 | 149.8 | 114.9 | 35 | 15.8 | 30.3 | 123.8 | 0.024 | 2.97 | 3.02 | 412.7 | 169.9
59.5042 | 3902 | 251.5 | 150 | 115.1 | 35 | 15.8 | 30 | 124.2 | 0.036 | 3.01 | 3.06 | 412.5 | 170.4
59.5083 | 3900 | 249.6 | 149.8 | 114.7 | 34.9 | 15.8 | 29.9 | 123.7 | 0.046 | 2.99 | 2.95 | 412.6 | 170.3
59.5125 | 3895 | 251.5 | 149.8 | 114.9 | 35 | 15.8 | 29.6 | 124 | 0.045 | 3.01 | 3 | 412.8 | 170.1
59.5167 | 3901 | 250.8 | 149.9 | 115.1 | 35 | 15.8 | 29.8 | 123.6 | 0.031 | 3.02 | 3.06 | 412.8 | 170
59.5208 | 3898 | 248.7 | 150 | 115.2 | 35 | 15.8 | 29.6 | 123.9 | 0.051 | 2.99 | 2.99 | 412.6 | 169.9
59.525 | 3899 | 250.4 | 149.9 | 115 | 34.9 | 15.7 | 29.6 | 123.3 | 0.054 | 3.05 | 3.03 | 414.3 | 169.7
59.5292 | 3900 | 248.9 | 149.9 | 114.7 | 34.9 | 15.7 | 30.1 | 124 | 0.053 | 2.99 | 3.01 | 412.6 | 169.3
59.5333 | 3907 | 249.3 | 150.2 | 115.1 | 35 | 15.8 | 30 | 123.6 | 0.027 | 2.99 | 3.01 | 412.8 | 169.5
59.5375 | 3900 | 249.7 | 149.9 | 114.5 | 35 | 15.7 | 30 | 123.9 | 0.053 | 3.01 | 3.02 | 412.8 | 169.4
59.5417 | 3897 | 247.6 | 149.8 | 114.3 | 35 | 15.7 | 29.9 | 124.1 | 0.094 | 3.03 | 2.98 | 412.6 | 170.1
59.5458 | 3901 | 248 | 149.8 | 114.9 | 35 | 15.7 | 30.1 | 123.8 | 0.053 | 2.98 | 2.99 | 412.4 | 170.5
59.55 | 3897 | 251.5 | 150.1 | 114.8 | 35.1 | 15.7 | 30.1 | 124 | 0.041 | 2.99 | 2.99 | 413 | 170.8
59.5542 | 3895 | 252.4 | 149.6 | 115.1 | 35.1 | 15.7 | 30.4 | 124 | 0.072 | 2.98 | 3.01 | 412.7 | 170.3
59.5583 | 3901 | 252.4 | 149.9 | 114.9 | 35 | 15.7 | 30.1 | 124 | 0.034 | 3.01 | 3 | 412.7 | 169.8
59.5625 | 3898 | 250.3 | 150 | 115 | 35 | 15.7 | 29.8 | 123.9 | 0.07 | 3.02 | 3 | 412.5 | 169.9
59.5667 | 3899 | 251.9 | 150.1 | 115.3 | 35 | 15.7 | 29.8 | 123.9 | 0.053 | 2.98 | 3.27 | 412.5 | 170.3
59.5708 | 3899 | 250.3 | 150.2 | 115.3 | 35 | 15.7 | 29.9 | 123.5 | 0.046 | 3.02 | 3.01 | 412.1 | 169.9
59.575 | 3898 | 251.4 | 150.1 | 115.1 | 35 | 15.7 | 30 | 123.7 | 0.047 | 2.97 | 3.07 | 413 | 169.5
59.5792 | 3898 | 252.8 | 150 | 114.8 | 35 | 15.7 | 30 | 124.4 | 0.049 | 3.01 | 3.01 | 413.1 | 169.7
59.5833 | 3902 | 249.2 | 150.1 | 114.9 | 35 | 15.7 | 29.9 | 124 | 0.053 | 3 | 2.97 | 412.9 | 169.9
59.5875 | 3900 | 251.3 | 150.2 | 115.4 | 35 | 15.7 | 29.9 | 124 | 0.045 | 3.06 | 3.02 | 413.5 | 169.4
59.5917 | 3903 | 248.9 | 150 | 115 | 35 | 15.7 | 30.2 | 124 | 0.069 | 3.02 | 2.97 | 412.9 | 169.7
59.5958 | 3902 | 248.2 | 150 | 114.8 | 34.9 | 15.7 | 30.2 | 123.8 | 0.04 | 2.99 | 2.98 | 412.3 | 169.8
59.6 | 3899 | 250.6 | 150.1 | 115 | 35 | 15.7 | 29.9 | 124 | 0.023 | 3.02 | 3.02 | 413.1 | 169.7
59.6042 | 3901 | 250.5 | 150.1 | 114.4 | 35 | 15.7 | 31.8 | 124 | 0.059 | 2.99 | 2.99 | 413.1 | 170.4
59.6083 | 3901 | 250.6 | 150 | 115.1 | 34.9 | 15.7 | 30.2 | 123.9 | 0.062 | 2.98 | 3 | 412.8 | 170.1
59.6125 | 3901 | 248.9 | 150.2 | 114.5 | 35 | 15.7 | 30.3 | 123.9 | 0.062 | 2.98 | 3.01 | 412.8 | 170
59.6167 | 3901 | 250 | 150 | 115.2 | 34.9 | 15.7 | 30.1 | 123.7 | 0.036 | 2.98 | 3.08 | 413.6 | 170.3
59.6208 | 3900 | 248.4 | 150.1 | 115 | 35.1 | 15.7 | 29.9 | 124.8 | 0.044 | 3.05 | 2.93 | 411.6 | 169.8
59.625 | 3898 | 250.3 | 150.2 | 116 | 35.1 | 15.7 | 29.5 | 123.9 | 0.031 | 3 | 3.02 | 412.5 | 169.7
59.6292 | 3901 | 248.4 | 150.1 | 115.1 | 35.1 | 15.7 | 29.9 | 123.9 | 0.047 | 3.01 | 3 | 413.3 | 170.2
59.6333 | 3900 | 249.4 | 150 | 114.4 | 35.1 | 15.7 | 30.7 | 123.8 | 0.054 | 3 | 2.96 | 413.1 | 170.1
59.6375 | 3909 | 248.7 | 150.4 | 115.3 | 35.2 | 15.7 | 29.8 | 123.7 | 0.025 | 2.96 | 2.96 | 412.6 | 170.1
59.6417 | 3893 | 250.7 | 149.9 | 114.7 | 35 | 15.7 | 29.8 | 123.9 | 0.061 | 3 | 3 | 412.9 | 171.1
59.6458 | 3896 | 249.9 | 150.1 | 115.1 | 35.1 | 15.8 | 29.7 | 124 | 0.069 | 3 | 2.96 | 412.8 | 169.9
59.65 | 3899 | 248.8 | 149.8 | 114.8 | 35 | 15.8 | 30 | 123.9 | 0.074 | 2.96 | 2.97 | 411.3 | 169.8
59.6542 | 3899 | 252.2 | 150 | 115 | 35 | 15.8 | 29.7 | 124.2 | 0.055 | 2.98 | 3.02 | 412.6 | 170.3
59.6583 | 3900 | 248.1 | 149.9 | 115.4 | 34.9 | 15.8 | 29.7 | 122.6 | 0.029 | 2.97 | 2.91 | 414.4 | 170.9
59.6625 | 3901 | 249 | 150 | 115 | 34.9 | 15.8 | 29.6 | 124.2 | 0.048 | 3.02 | 2.96 | 412.2 | 170.6
59.6667 | 3898 | 251.8 | 150 | 114.7 | 34.9 | 15.8 | 29.7 | 124 | 0.061 | 3.02 | 2.95 | 412.6 | 170.2
59.6708 | 3899 | 249.4 | 149.9 | 115 | 34.9 | 15.8 | 30.1 | 124.1 | 0.052 | 3.09 | 3.01 | 412.8 | 170.2
59.675 | 3900 | 252.2 | 149.9 | 115.2 | 34.9 | 15.8 | 30.3 | 124.2 | 0.041 | 3 | 2.98 | 412.8 | 170.3
59.6792 | 3901 | 250.3 | 150 | 115 | 34.9 | 15.8 | 29.8 | 124 | 0.064 | 3 | 3 | 412.7 | 170.6
59.6833 | 3900 | 249.9 | 149.8 | 114.8 | 34.9 | 15.8 | 30 | 123.9 | 0.053 | 2.99 | 3 | 412.2 | 170.1
59.6875 | 3898 | 251.5 | 150.6 | 115 | 35 | 15.8 | 29.9 | 124.1 | 0.057 | 3.05 | 3 | 412.7 | 169.5
59.6917 | 3902 | 248.8 | 149.7 | 115.3 | 34.9 | 15.8 | 29.9 | 123.9 | 0.054 | 3.01 | 2.98 | 412.8 | 169.6
59.6958 | 3901 | 249.8 | 149.8 | 114.8 | 34.9 | 15.8 | 29.8 | 124.1 | 0.062 | 3.01 | 2.93 | 411.6 | 170
59.7 | 3904 | 249.7 | 149.8 | 114.8 | 35 | 15.8 | 30.1 | 124.1 | 0.048 | 2.99 | 3.03 | 412.6 | 169.7
59.7042 | 3900 | 249 | 149.9 | 114.8 | 35.1 | 15.8 | 29.9 | 123.8 | 0.016 | 2.98 | 3.02 | 412.4 | 170.3
59.7083 | 3902 | 247.5 | 150 | 114.4 | 35.1 | 15.8 | 30.4 | 124 | 0.022 | 2.96 | 3 | 413.4 | 170
59.7125 | 3899 | 251.3 | 149.6 | 115.2 | 35.1 | 15.8 | 30.4 | 124 | 0.065 | 3 | 2.99 | 413 | 170.4
59.7167 | 3901 | 249.3 | 150 | 115.2 | 35.1 | 15.8 | 30.3 | 123.6 | 0.044 | 3.01 | 2.97 | 412.6 | 169.6
59.7208 | 3898 | 251.2 | 150.1 | 114.7 | 35.1 | 15.8 | 30.3 | 123.9 | 0.034 | 2.98 | 2.99 | 412.1 | 169.9
59.725 | 3898 | 253.4 | 150.3 | 115.3 | 35.1 | 15.8 | 30.1 | 123.5 | 0.057 | 2.99 | 3.05 | 414.2 | 169.6
59.7292 | 3900 | 250.8 | 149.8 | 114.8 | 35.1 | 15.8 | 29.9 | 123.7 | 0.042 | 3.01 | 2.98 | 412.7 | 170.3
59.7333 | 3903 | 248.4 | 149.9 | 114.8 | 35.1 | 15.8 | 30.1 | 123.1 | 0.032 | 2.99 | 2.97 | 412.8 | 170.1
59.7375 | 3902 | 249.2 | 150.2 | 115.1 | 35.1 | 15.8 | 29.9 | 124.9 | 0.085 | 3.14 | 2.98 | 410.2 | 170.1
59.7417 | 3900 | 253.4 | 149.9 | 115 | 35 | 15.8 | 30.1 | 123.6 | 0.035 | 3 | 3.06 | 412.9 | 169.7
59.7458 | 3898 | 249.8 | 149.7 | 115 | 35.2 | 15.8 | 30 | 123.9 | 0.048 | 2.99 | 3.02 | 412.8 | 170.1
59.75 | 3901 | 248.9 | 150 | 115.1 | 35 | 15.8 | 30.7 | 124 | 0.056 | 3.01 | 3.02 | 415.1 | 170.1
59.7542 | 3899 | 248.5 | 149.9 | 115.1 | 35 | 15.8 | 30 | 123.8 | 0.026 | 2.99 | 3.01 | 412.7 | 169.7
59.7583 | 3903 | 249 | 150.1 | 115.2 | 35.1 | 15.8 | 30 | 124 | 0.031 | 3 | 2.94 | 412.7 | 169.8
59.7625 | 3898 | 248.6 | 150 | 115 | 35 | 15.8 | 29.9 | 123.9 | 0.066 | 3.01 | 2.96 | 412.8 | 170.2
59.7667 | 3898 | 251 | 150.6 | 115.5 | 35.1 | 15.8 | 30.1 | 123.8 | 0.057 | 3.01 | 3.02 | 412.6 | 169.7
59.7708 | 3902 | 248.3 | 150 | 114.9 | 34.9 | 15.8 | 30.4 | 123.6 | 0.066 | 2.98 | 2.95 | 412.7 | 169.9
59.775 | 3901 | 250.6 | 150.2 | 115.1 | 35 | 15.8 | 30.1 | 123.7 | 0.047 | 3 | 2.99 | 412.6 | 170.5
59.7792 | 3897 | 246.7 | 149.8 | 115.2 | 34.9 | 15.8 | 30.1 | 124.5 | 0.069 | 3.23 | 2.92 | 411.3 | 169.8
59.7833 | 3901 | 250.9 | 150.4 | 115.7 | 35.1 | 15.8 | 30.1 | 123.8 | 0.04 | 3 | 3.01 | 413.1 | 169.6
59.7875 | 3901 | 252.1 | 149.2 | 114.8 | 35 | 15.8 | 29.9 | 124 | 0.052 | 3 | 3.02 | 412.8 | 170.5
59.7917 | 3899 | 248.9 | 150 | 114.8 | 35 | 15.8 | 30.3 | 124.1 | 0.043 | 2.95 | 3.02 | 412.8 | 170.6
59.7958 | 3903 | 248.9 | 150.1 | 115 | 35 | 15.8 | 30.1 | 123.8 | 0.038 | 3 | 3.04 | 412.9 | 169.9
59.8 | 3902 | 252.9 | 150.1 | 115.1 | 35 | 15.8 | 30.3 | 124.3 | 0.046 | 2.93 | 2.96 | 411.9 | 170.1
59.8042 | 3903 | 249.3 | 150.1 | 115.1 | 34.9 | 15.8 | 30 | 124.1 | 0.03 | 3.02 | 3.01 | 413.1 | 169.6
59.8083 | 3900 | 248.7 | 149.9 | 115.2 | 34.9 | 15.8 | 29.7 | 123.4 | 0.036 | 2.99 | 2.95 | 412.6 | 170.3
59.8125 | 3898 | 249.1 | 149.6 | 115.1 | 35 | 15.8 | 30.4 | 123.9 | 0.063 | 2.96 | 3 | 412.7 | 170.3
59.8167 | 3907 | 248.6 | 150.1 | 114.9 | 34.9 | 15.8 | 30.1 | 123.9 | 0.039 | 3.01 | 2.94 | 412.6 | 170.4
59.8208 | 3900 | 250.7 | 150.3 | 115.5 | 35 | 15.8 | 29.9 | 123.5 | 0.05 | 3.01 | 2.98 | 412.4 | 170.1
59.825 | 3901 | 251.1 | 149.6 | 114.1 | 34.9 | 15.8 | 30 | 124.1 | 0.057 | 3 | 3 | 412.8 | 170.7
59.8292 | 3902 | 250.1 | 150.1 | 115 | 35 | 15.8 | 30 | 123.8 | 0.048 | 3.01 | 2.99 | 412.6 | 170.1
59.8333 | 3898 | 252 | 149.6 | 115 | 35 | 15.8 | 29.8 | 123.6 | 0.041 | 2.97 | 3.03 | 413.1 | 169.5
59.8375 | 3905 | 249.4 | 149.7 | 114.5 | 35.1 | 15.8 | 29.7 | 124.3 | 0.068 | 3.07 | 2.99 | 413.8 | 170
59.8417 | 3899 | 250.1 | 150.5 | 115.4 | 35.2 | 15.8 | 29.8 | 124.6 | 0.077 | 2.98 | 2.97 | 412.6 | 170
59.8458 | 3894 | 250.6 | 150.1 | 115 | 35.1 | 15.8 | 29.8 | 123.9 | 0.05 | 3.01 | 2.97 | 412.8 | 169.9
59.85 | 3897 | 251.9 | 149.9 | 114.8 | 35 | 15.8 | 30.1 | 124.1 | 0.062 | 3.01 | 2.97 | 412.7 | 169.7
59.8542 | 3901 | 249 | 151.5 | 115.4 | 35.1 | 15.8 | 29.9 | 124.1 | 0.044 | 2.97 | 2.95 | 412.7 | 170.1
59.8583 | 3900 | 249.4 | 150.3 | 115 | 35.1 | 15.8 | 29.8 | 123.6 | 0.042 | 3.01 | 2.99 | 412.6 | 170.2
59.8625 | 3902 | 249.5 | 150.5 | 115 | 35.1 | 15.8 | 30.3 | 124.2 | 0.058 | 3.02 | 2.97 | 412.7 | 170
59.8667 | 3898 | 252.3 | 150.1 | 115.1 | 35.1 | 15.8 | 30.1 | 123.9 | 0.051 | 3 | 2.96 | 412.7 | 170.7
59.8708 | 3898 | 249.3 | 150 | 114.8 | 34.9 | 15.8 | 29.8 | 123.8 | 0.05 | 2.98 | 3 | 412.9 | 170.6
59.875 | 3903 | 249.9 | 149.8 | 114.9 | 34.9 | 15.8 | 29.8 | 123.9 | 0.056 | 3.01 | 2.99 | 412.1 | 170.4
59.8792 | 3902 | 248.1 | 149.8 | 115 | 34.9 | 15.8 | 29.8 | 124.1 | 0.06 | 2.99 | 2.94 | 413 | 170.5
59.8833 | 3901 | 250.4 | 150 | 115 | 34.9 | 15.8 | 30.1 | 123.9 | 0.045 | 2.99 | 3.04 | 412.2 | 170.2
59.8875 | 3900 | 248.7 | 150.1 | 115.1 | 34.9 | 15.8 | 30.1 | 124 | 0.068 | 3.01 | 2.95 | 412.5 | 170.4
59.8917 | 3902 | 251.9 | 149.9 | 115.1 | 34.9 | 15.8 | 30.3 | 123.9 | 0.053 | 3.07 | 2.97 | 413 | 169.7
59.8958 | 3899 | 249.7 | 149.9 | 114.9 | 34.9 | 15.8 | 30.1 | 123.6 | 0.041 | 3.06 | 2.97 | 412.9 | 170.5
59.9 | 3898 | 252.4 | 150.1 | 115 | 34.9 | 15.8 | 30 | 123.9 | 0.058 | 3.04 | 3.01 | 412.8 | 169.6
59.9042 | 3900 | 248.6 | 150 | 114.7 | 35 | 15.8 | 29.9 | 123.9 | 0.066 | 2.99 | 2.97 | 412.8 | 169.9
59.9083 | 3899 | 249.8 | 149.8 | 114.8 | 34.9 | 15.8 | 30 | 123.7 | 0.031 | 3.03 | 3.01 | 413 | 169.5
59.9125 | 3902 | 249.6 | 150 | 115 | 35 | 15.8 | 30.2 | 123.7 | 0.059 | 3.02 | 2.95 | 413 | 169.5
59.9167 | 3900 | 248.9 | 150 | 115.2 | 35 | 15.8 | 30 | 123.7 | 0.03 | 3.06 | 2.93 | 412.9 | 170.2
59.9208 | 3900 | 249.9 | 149.9 | 115.2 | 35 | 15.8 | 30 | 123.9 | 0.059 | 2.96 | 3 | 413.1 | 169.8
59.925 | 3897 | 250 | 149.6 | 114.8 | 35 | 15.8 | 30.1 | 123.9 | 0.049 | 2.98 | 2.99 | 412.8 | 169.8
59.9292 | 3900 | 250.6 | 149.8 | 114.9 | 35 | 15.8 | 30.1 | 123.8 | 0.046 | 3.04 | 3 | 412.5 | 169.7
59.9333 | 3899 | 249.3 | 150 | 115.3 | 35.2 | 15.8 | 30.2 | 123.6 | 0.036 | 2.85 | 2.97 | 413.4 | 170.3
59.9375 | 3897 | 250.4 | 149.2 | 116.4 | 35 | 15.8 | 30 | 124 | 0.075 | 2.93 | 2.99 | 412.7 | 169.8
59.9417 | 3899 | 250.5 | 149.3 | 114.8 | 35.2 | 15.8 | 30 | 123.8 | 0.042 | 3.02 | 3 | 412.8 | 170.2
59.9458 | 3901 | 250 | 149.8 | 114.9 | 35.1 | 15.8 | 30.1 | 124 | 0.073 | 2.98 | 3 | 412.8 | 170.1
59.95 | 3901 | 251.1 | 149.9 | 115.1 | 35 | 15.8 | 29.5 | 124 | 0.066 | 2.99 | 3.03 | 414.8 | 169.4
59.9542 | 3901 | 249.6 | 150.1 | 115.2 | 35 | 15.8 | 30.6 | 123.7 | 0.058 | 2.98 | 2.97 | 412.2 | 170.4
59.9583 | 3900 | 250.4 | 149.7 | 114.5 | 35 | 15.8 | 29.9 | 123.6 | 0.072 | 2.99 | 3.01 | 414.7 | 170.2
59.9625 | 3901 | 250.8 | 149.9 | 114.8 | 35 | 15.8 | 30.8 | 124.1 | 0.056 | 3.07 | 2.99 | 412.9 | 170.4
59.9667 | 3900 | 249.7 | 149.5 | 115.2 | 35 | 15.8 | 31.3 | 123.8 | 0.056 | 2.99 | 2.94 | 412.7 | 170.4
59.9708 | 3899 | 249.3 | 150 | 114.7 | 35 | 15.8 | 30 | 123.7 | 0.05 | 3.16 | 2.99 | 413 | 170.5
59.975 | 3901 | 246.6 | 149.6 | 115 | 35 | 15.8 | 29.8 | 124 | 0.064 | 3.02 | 2.99 | 412.4 | 170
59.9792 | 3905 | 250.9 | 150 | 114.8 | 35 | 15.8 | 29.9 | 123.7 | 0.027 | 2.98 | 3.04 | 412.4 | 169.5
59.9833 | 3898 | 250.3 | 149.9 | 114.9 | 34.9 | 15.8 | 29.9 | 123.8 | 0.066 | 3.04 | 3.05 | 412.7 | 169.9
59.9875 | 3903 | 251.2 | 150 | 115 | 35 | 15.8 | 29.8 | 123.8 | 0.053 | 3.05 | 2.99 | 412.1 | 170.4
59.9917 | 3899 | 249.9 | 150.8 | 115.2 | 35 | 15.8 | 30 | 123.7 | 0.051 | 2.99 | 3.01 | 412.6 | 169.9
59.9958 | 3899 | 249.5 | 150.2 | 115.1 | 35 | 15.8 | 31 | 124.2 | 0.065 | 3.03 | 3.03 | 412.7 | 169.6
60 | 3898 | 249.6 | 150.2 | 115 | 35 | 15.8 | 29.8 | 123.7 | 0.04 | 2.99 | 3.05 | 412.8 | 169.7
60.0042 | 3896 | 249.5 | 148.2 | 114.9 | 34.7 | 15.9 | 28.2 | 124.4 | 0.029 | 2.98 | 3.17 | 413.4 | 170.2
60.0083 | 3900 | 250.7 | 148.9 | 114.9 | 34.8 | 15.9 | 28.4 | 124.3 | 0.052 | 3.03 | 3.12 | 413.1 | 169.6
60.0125 | 3898 | 249.1 | 149.4 | 115 | 34.9 | 15.9 | 28.9 | 124.5 | 0.071 | 3.04 | 3.1 | 413.1 | 170.1
60.0167 | 3900 | 248.4 | 149.9 | 115.2 | 35 | 15.8 | 28.4 | 124.5 | 0.05 | 2.97 | 3.11 | 413.4 | 170.3
60.0208 | 3901 | 250.5 | 150.2 | 115.1 | 35.1 | 15.8 | 28.5 | 124 | 0.048 | 2.99 | 3.13 | 413.3 | 170.3
60.025 | 3895 | 249.1 | 150.7 | 115.1 | 35.1 | 15.8 | 28.6 | 124 | 0.054 | 3 | 3.13 | 413.4 | 169.4
60.0292 | 3904 | 248.8 | 151.1 | 115.1 | 35.2 | 15.8 | 28.5 | 124.6 | 0.066 | 3.03 | 3.06 | 413.1 | 169.5
60.0333 | 3901 | 249.9 | 151.2 | 115 | 35.1 | 15.8 | 28.3 | 124.2 | 0.035 | 3.06 | 3.02 | 413.5 | 169.9
60.0375 | 3903 | 250.1 | 151.4 | 115.1 | 35.3 | 15.8 | 28.9 | 123.8 | 0.03 | 3 | 3.05 | 413.1 | 169.8
60.0417 | 3904 | 250.6 | 151.2 | 115.1 | 35.3 | 15.8 | 28.9 | 125.1 | 0.059 | 2.98 | 3.05 | 413.4 | 169.1
60.0458 | 3901 | 249.1 | 151.3 | 115.1 | 35.3 | 15.7 | 28.7 | 124.1 | 0.037 | 2.98 | 2.98 | 413.2 | 170.4
60.05 | 3900 | 250.2 | 152.3 | 115.6 | 35.3 | 15.7 | 29.3 | 123.7 | 0.039 | 2.99 | 3 | 413.5 | 169.5
60.0542 | 3900 | 250 | 150.8 | 114.9 | 35.2 | 15.7 | 28.9 | 124.5 | 0.062 | 2.97 | 3.02 | 413.4 | 169.4
60.0583 | 3900 | 248.2 | 150.1 | 114.9 | 35.2 | 15.7 | 29 | 124.3 | 0.069 | 3 | 2.94 | 413.1 | 170.6
60.0625 | 3901 | 248 | 149.2 | 114.8 | 35.1 | 15.7 | 28.8 | 124.4 | 0.061 | 3.01 | 2.97 | 413 | 170.1
60.0667 | 3903 | 250.3 | 149.7 | 114.4 | 34.8 | 15.7 | 28.9 | 124.2 | 0.028 | 2.93 | 3.01 | 414 | 170.9
60.0708 | 3902 | 250 | 150.4 | 114.9 | 35 | 15.7 | 29 | 124.2 | 0.07 | 3.01 | 2.99 | 413.5 | 170.1
60.075 | 3904 | 249.8 | 150.2 | 114.9 | 34.9 | 15.7 | 28.8 | 124.3 | 0.033 | 3.03 | 2.94 | 413.2 | 170.9
60.0792 | 3900 | 249 | 150.5 | 114.6 | 34.8 | 15.7 | 28.7 | 124.3 | 0.053 | 2.99 | 2.94 | 413.5 | 170.6
60.0833 | 3898 | 251.6 | 150 | 114.2 | 34.8 | 15.7 | 28.5 | 124.4 | 0.059 | 2.97 | 2.95 | 413.2 | 170.4
60.0875 | 3899 | 251.5 | 150.2 | 115 | 34.7 | 15.7 | 29 | 124.5 | 0.04 | 3.05 | 3.01 | 413.1 | 170.3
60.0917 | 3900 | 248 | 150.1 | 115.1 | 34.8 | 15.7 | 28.8 | 124.5 | 0.051 | 3.02 | 2.95 | 413 | 170.8
60.0958 | 3901 | 248.7 | 150.6 | 115.1 | 34.7 | 15.7 | 29.1 | 124.3 | 0.022 | 2.98 | 2.92 | 413.1 | 170.2
60.1 | 3900 | 252.1 | 150.1 | 114.9 | 34.8 | 15.7 | 29.1 | 124.4 | 0.027 | 3 | 2.99 | 415 | 170.1
60.1042 | 3900 | 248.9 | 150.2 | 114.9 | 34.8 | 15.7 | 29.2 | 124.4 | 0.035 | 2.98 | 2.9 | 413.4 | 170.1
60.1083 | 3902 | 250.6 | 150.5 | 115.2 | 35 | 15.7 | 29 | 124.2 | 0.057 | 3 | 2.95 | 413.7 | 170
60.1125 | 3904 | 248.3 | 150.1 | 115.1 | 34.9 | 15.7 | 29.6 | 124.4 | 0.056 | 3.01 | 2.94 | 413.5 | 169.4
60.1167 | 3898 | 249.1 | 150.5 | 115 | 35 | 15.7 | 29.2 | 124.2 | 0.084 | 3.03 | 2.96 | 413.2 | 169.4
60.1208 | 3898 | 249.5 | 150.3 | 114.1 | 35 | 15.7 | 29.4 | 124.3 | 0.04 | 2.99 | 2.86 | 413.9 | 169.5
60.125 | 3902 | 247.9 | 150.2 | 115 | 35 | 15.7 | 29.6 | 124.4 | 0.053 | 2.98 | 2.91 | 413.4 | 169.8
60.1292 | 3902 | 250.3 | 150.3 | 115.3 | 35.2 | 15.7 | 29.3 | 124.3 | 0.047 | 3.01 | 2.92 | 413.2 | 170
60.1333 | 3899 | 251.9 | 150.2 | 115 | 35.2 | 15.7 | 30.1 | 124 | 0.016 | 3.11 | 2.98 | 414 | 169.6
60.1375 | 3901 | 250.9 | 150.4 | 115 | 35.2 | 15.7 | 29.4 | 124.6 | 0.041 | 3.03 | 2.97 | 413.3 | 170.4
60.1417 | 3900 | 249.6 | 149.8 | 114.8 | 35.1 | 15.7 | 29.4 | 124.4 | 0.039 | 2.98 | 2.98 | 413.5 | 169.5
60.1458 | 3899 | 250.1 | 150 | 115.9 | 35.1 | 15.7 | 29.6 | 124.3 | 0.068 | 3 | 2.99 | 413.9 | 170
60.15 | 3904 | 250.9 | 150.1 | 115 | 35.1 | 15.7 | 29.4 | 124.3 | 0.043 | 2.98 | 2.95 | 413.2 | 169.8
60.1542 | 3898 | 252.7 | 150.3 | 114.8 | 35.1 | 15.7 | 29.6 | 124.3 | 0.056 | 2.9 | 2.99 | 414.5 | 169.6
60.1583 | 3898 | 251.6 | 150.2 | 115.3 | 35.1 | 15.7 | 29.7 | 124.3 | 0.024 | 2.92 | 2.95 | 413.4 | 169.8
60.1625 | 3900 | 252.2 | 150 | 114.9 | 35 | 15.7 | 30.9 | 124.3 | 0.042 | 2.99 | 2.97 | 412.8 | 169.6
60.1667 | 3912 | 245.9 | 150.1 | 115 | 35.1 | 15.7 | 29.5 | 124.5 | 0.045 | 2.98 | 2.9 | 413.4 | 170.5
60.1708 | 3901 | 248.5 | 149.8 | 115.1 | 35 | 15.7 | 29.4 | 124.3 | 0.046 | 2.96 | 2.94 | 413.3 | 169.7
60.175 | 3903 | 250 | 150.2 | 114.9 | 34.9 | 15.7 | 29.8 | 124.3 | 0.053 | 3.04 | 2.94 | 413.3 | 169.9
60.1792 | 3900 | 249.8 | 150.1 | 114.9 | 34.9 | 15.7 | 29.7 | 124.3 | 0.044 | 3.01 | 2.95 | 413.1 | 170.3
60.1833 | 3906 | 248.3 | 149.6 | 115.1 | 35 | 15.7 | 30 | 124.2 | 0.047 | 3.03 | 2.94 | 413.6 | 170.1
60.1875 | 3901 | 249.8 | 149.9 | 114.7 | 35 | 15.7 | 29.8 | 124.4 | 0.057 | 3.01 | 2.93 | 413.2 | 169.7
60.1917 | 3903 | 249.6 | 149.9 | 115 | 34.9 | 15.8 | 30.1 | 124.4 | 0.031 | 3.03 | 2.93 | 413.5 | 170.3
60.1958 | 3900 | 251.3 | 150.1 | 115.2 | 35 | 15.7 | 30.2 | 124.3 | 0.059 | 3.01 | 2.96 | 413.6 | 170
60.2 | 3899 | 252.8 | 150.4 | 115.5 | 35 | 15.8 | 30 | 124.4 | 0.046 | 2.99 | 2.92 | 413 | 170
60.2042 | 3900 | 250.3 | 150.2 | 115.2 | 35.1 | 15.7 | 29.9 | 124.4 | 0.052 | 2.98 | 2.91 | 414 | 169.8
60.2083 | 3901 | 249.6 | 150.1 | 115.1 | 35.1 | 15.7 | 30 | 124.2 | 0.03 | 2.98 | 2.93 | 412.8 | 170.2
60.2125 | 3901 | 249.8 | 150.2 | 114.6 | 35.1 | 15.7 | 30.1 | 124.3 | 0.041 | 3 | 2.89 | 413.3 | 170.3
60.2167 | 3896 | 250.1 | 150.7 | 114.2 | 35 | 15.7 | 30.6 | 124.3 | 0.066 | 3 | 2.92 | 413.5 | 170
60.2208 | 3903 | 250.3 | 150.3 | 114.8 | 35 | 15.8 | 30.7 | 124.3 | 0.045 | 2.98 | 2.87 | 413.4 | 170.1
60.225 | 3902 | 249.9 | 150.2 | 114.8 | 35 | 15.7 | 30.3 | 124.4 | 0.072 | 2.97 | 2.92 | 413.5 | 170.8
60.2292 | 3899 | 249.1 | 150.4 | 115 | 35 | 15.8 | 30.1 | 124.1 | 0.062 | 3.01 | 2.92 | 413.3 | 170.3
60.2333 | 3898 | 249.4 | 150.4 | 114.8 | 35 | 15.8 | 29.8 | 124.4 | 0.073 | 2.99 | 2.98 | 413.7 | 170.3
60.2375 | 3896 | 250.5 | 149.7 | 115.2 | 35 | 15.8 | 29.8 | 123.2 | 0.071 | 3.04 | 2.91 | 413.2 | 169.9
60.2417 | 3902 | 252.7 | 149.7 | 115 | 35 | 15.8 | 30.3 | 124.4 | 0.024 | 3.01 | 2.94 | 413.1 | 169.6
60.2458 | 3900 | 250.1 | 150 | 115.3 | 35 | 15.8 | 30.4 | 124.3 | 0.027 | 2.99 | 2.96 | 412 | 170
60.25 | 3902 | 249.8 | 149.9 | 114.9 | 35 | 15.8 | 30.3 | 124.3 | 0.029 | 3 | 2.94 | 413.7 | 169.3
60.2542 | 3899 | 249.2 | 149.5 | 115.1 | 35 | 15.8 | 29.9 | 124.2 | 0.059 | 2.98 | 2.93 | 413.5 | 170.1
60.2583 | 3901 | 251.2 | 150.4 | 115 | 35 | 15.8 | 30.2 | 124.3 | 0.04 | 3.05 | 2.94 | 413.2 | 169.8
60.2625 | 3900 | 247.3 | 150 | 115.1 | 35 | 15.8 | 31.8 | 123.8 | 0.056 | 3.02 | 2.89 | 411.1 | 170.4
60.2667 | 3899 | 249.5 | 149.9 | 114.9 | 34.9 | 15.8 | 30 | 124.3 | 0.071 | 3.01 | 2.9 | 412.4 | 169.6
60.2708 | 3901 | 249.4 | 149.8 | 115 | 34.9 | 15.8 | 30.2 | 124.5 | 0.064 | 3.02 | 2.92 | 413.3 | 170.1
60.275 | 3900 | 249.9 | 149.8 | 114.8 | 35 | 15.8 | 30.4 | 124.2 | 0.04 | 3.08 | 2.93 | 413.2 | 170.1
60.2792 | 3900 | 249.1 | 150.1 | 115.2 | 35 | 15.8 | 30.2 | 124.2 | 0.046 | 3.02 | 2.95 | 413.1 | 170.3
60.2833 | 3902 | 249.2 | 150.1 | 115.1 | 35 | 15.8 | 29.4 | 124.4 | 0.042 | 3 | 2.93 | 412.9 | 170
60.2875 | 3901 | 251 | 150.3 | 115.2 | 35.1 | 15.8 | 29.8 | 124.3 | 0.051 | 3.01 | 2.97 | 413.4 | 170.1
60.2917 | 3899 | 249.8 | 150.4 | 115.2 | 35 | 15.8 | 30.3 | 124.4 | 0.053 | 3.03 | 2.93 | 413 | 170.3
60.2958 | 3902 | 249.7 | 150.3 | 115 | 35 | 15.8 | 30.2 | 124.7 | 0.074 | 2.99 | 2.92 | 413 | 170
60.3 | 3900 | 251.2 | 149.5 | 115 | 35 | 15.8 | 30.1 | 124.2 | 0.061 | 2.99 | 2.94 | 413.1 | 169.9
60.3042 | 3901 | 249.3 | 150.2 | 114.6 | 35 | 15.8 | 30.1 | 124.8 | 0.047 | 3.01 | 2.95 | 412.9 | 170.1
60.3083 | 3900 | 252.9 | 150 | 114.7 | 35 | 15.8 | 30.1 | 124.6 | 0.057 | 2.98 | 2.96 | 413.1 | 170.1
60.3125 | 3897 | 250.8 | 150 | 115 | 35 | 15.8 | 30.2 | 124 | 0.073 | 2.99 | 2.99 | 416.3 | 169.7
60.3167 | 3900 | 249.1 | 149.6 | 115 | 34.9 | 15.8 | 29.9 | 123.9 | 0.028 | 2.97 | 2.95 | 413.1 | 169.9
60.3208 | 3898 | 246.5 | 150 | 114.3 | 34.9 | 15.8 | 30.3 | 124.3 | 0.074 | 2.97 | 2.88 | 413.4 | 169.8
60.325 | 3901 | 248.3 | 150 | 115 | 34.9 | 15.8 | 29.9 | 124.1 | 0.051 | 2.96 | 2.91 | 413.1 | 169.8
60.3292 | 3902 | 249.7 | 149.6 | 114.8 | 34.9 | 15.8 | 30.2 | 124.2 | 0.026 | 2.99 | 2.93 | 413.4 | 170.2
60.3333 | 3902 | 248 | 149.9 | 115.2 | 35 | 15.8 | 30 | 124.2 | 0.037 | 3 | 2.92 | 413.3 | 170.1
60.3375 | 3899 | 249.7 | 149.8 | 115.1 | 35 | 15.8 | 30 | 124.1 | 0.051 | 3.01 | 2.95 | 413.3 | 170.6
60.3417 | 3902 | 247.5 | 149.4 | 115 | 35 | 15.8 | 30 | 124.4 | 0.023 | 2.99 | 2.94 | 413.7 | 170.4
60.3458 | 3900 | 249.2 | 150.1 | 115.2 | 35.1 | 15.8 | 30.6 | 124.4 | 0.043 | 3 | 2.95 | 413 | 170.6
60.35 | 3903 | 248.4 | 150.1 | 115.5 | 35.1 | 15.8 | 29.9 | 123.8 | 0.013 | 2.85 | 2.92 | 412.8 | 169.6
60.3542 | 3899 | 248.2 | 149.6 | 114.9 | 35 | 15.8 | 29.8 | 124.2 | 0.019 | 3.04 | 2.92 | 413.4 | 169.9
60.3583 | 3898 | 249.3 | 150 | 115 | 35 | 15.8 | 28.9 | 124.2 | 0.05 | 3.03 | 3 | 413.3 | 171
60.3625 | 3903 | 248.2 | 150.2 | 115.1 | 34.9 | 15.8 | 29.9 | 124.2 | 0.054 | 3.01 | 2.93 | 413.7 | 169.9
60.3667 | 3898 | 249.2 | 149.9 | 115 | 35 | 15.8 | 29.8 | 124.2 | 0.057 | 3 | 3 | 414.2 | 169.9
60.3708 | 3903 | 248.6 | 150 | 115 | 35 | 15.8 | 29.9 | 124.3 | 0.029 | 3.03 | 2.98 | 413.2 | 170.3
60.375 | 3899 | 249.1 | 150.1 | 115.1 | 35 | 15.8 | 30 | 124.3 | 0.035 | 3 | 2.96 | 413.4 | 169.9
60.3792 | 3902 | 246.1 | 150 | 115 | 35 | 15.8 | 29.7 | 124.2 | 0.056 | 3.01 | 2.97 | 413.2 | 170.1
60.3833 | 3899 | 249 | 149.8 | 115.1 | 35.2 | 15.8 | 30 | 124.3 | 0.052 | 3.03 | 3.04 | 413 | 170.6
60.3875 | 3901 | 247.1 | 150.6 | 114.5 | 35.1 | 15.8 | 29.7 | 124.3 | 0.052 | 2.99 | 3 | 413.5 | 170.2
60.3917 | 3901 | 251.2 | 149.9 | 114.8 | 35.1 | 15.8 | 30 | 124.2 | 0.06 | 3 | 2.97 | 412.9 | 169.9
60.3958 | 3901 | 246.9 | 149.9 | 114.9 | 35 | 15.8 | 30.7 | 124.2 | 0.061 | 2.99 | 3 | 413.4 | 169.8
60.4 | 3901 | 248.5 | 150.1 | 115 | 35 | 15.8 | 29.8 | 124.5 | 0.052 | 2.99 | 2.96 | 413 | 169.7
60.4042 | 3901 | 248.4 | 150.4 | 115.1 | 35 | 15.8 | 29.8 | 124 | 0.027 | 3 | 3.01 | 413.9 | 170.1
60.4083 | 3902 | 248.6 | 150.2 | 115.2 | 35.1 | 15.8 | 29.8 | 124 | 0.071 | 3 | 2.98 | 413 | 169.8
60.4125 | 3899 | 250.1 | 149.9 | 114.8 | 35 | 15.8 | 30.2 | 124.2 | 0.043 | 2.98 | 2.98 | 413.5 | 170.4
60.4167 | 3900 | 250.7 | 150 | 115.2 | 35 | 15.8 | 29.8 | 124.3 | 0.036 | 2.88 | 3.01 | 413.2 | 170.4
60.4208 | 3900 | 250.2 | 150.5 | 115.2 | 35.1 | 15.8 | 29.9 | 123.7 | 0.038 | 2.91 | 3 | 413 | 170
60.425 | 3899 | 250 | 150.1 | 115.1 | 35 | 15.8 | 30 | 123.9 | 0.051 | 3.03 | 3.06 | 412.8 | 169.5
60.4292 | 3898 | 251 | 150.3 | 115 | 35.1 | 15.8 | 29.9 | 124.6 | 0.046 | 3.03 | 3.05 | 413 | 170.2
60.4333 | 3903 | 250.5 | 150.2 | 115.1 | 35 | 15.8 | 29.7 | 124.2 | 0.049 | 2.88 | 2.96 | 413.4 | 170.5
60.4375 | 3901 | 252.2 | 150.3 | 115.1 | 35 | 15.8 | 29.9 | 124.1 | 0.051 | 3 | 3 | 413.3 | 169.3
60.4417 | 3899 | 252.2 | 150.5 | 114.8 | 35 | 15.8 | 29.8 | 124.3 | 0.056 | 2.98 | 3.06 | 413.6 | 169.7
60.4458 | 3901 | 249.1 | 150.3 | 115.2 | 35 | 15.8 | 30 | 123.7 | 0.032 | 2.94 | 3.06 | 412.8 | 170.2
60.45 | 3899 | 252.8 | 149.8 | 114.7 | 34.9 | 15.8 | 30 | 124.1 | 0.032 | 3.04 | 3.07 | 413 | 169.7
60.4542 | 3897 | 250.5 | 149.7 | 115 | 34.9 | 15.8 | 30.1 | 124.3 | 0.067 | 2.97 | 3.03 | 412.8 | 169.6
60.4583 | 3904 | 248.8 | 150.4 | 115 | 35.1 | 15.8 | 29.8 | 124.5 | 0.024 | 2.85 | 2.97 | 410 | 169.5
60.4625 | 3898 | 252.8 | 149.6 | 114.9 | 35 | 15.8 | 29.8 | 123.9 | 0.07 | 3.01 | 3.05 | 413.2 | 169.8
60.4667 | 3897 | 254 | 149.6 | 114.7 | 35 | 15.8 | 30.1 | 124.7 | 0.066 | 3.03 | 3.04 | 413.6 | 169.5
60.4708 | 3902 | 248.6 | 149.6 | 115 | 35.1 | 15.8 | 29.6 | 124.3 | 0.061 | 3.03 | 3 | 413.5 | 170
60.475 | 3901 | 249.1 | 149.9 | 115.1 | 35.1 | 15.8 | 30 | 124 | 0.032 | 2.96 | 3 | 413.3 | 169.7
60.4792 | 3900 | 251 | 149.8 | 115.2 | 35.1 | 15.8 | 29.9 | 124.1 | 0.029 | 2.97 | 3.02 | 412.3 | 169.8
60.4833 | 3902 | 249.6 | 149.6 | 115.1 | 35.1 | 15.8 | 29.7 | 123.7 | 0.049 | 2.93 | 3.04 | 413.1 | 169.7
60.4875 | 3902 | 249.4 | 149.4 | 114.9 | 35 | 15.8 | 29.8 | 123.8 | 0.053 | 3.04 | 3.01 | 414.1 | 169.5
60.4917 | 3901 | 249.3 | 149.9 | 115.2 | 35 | 15.8 | 29.8 | 124.1 | 0.037 | 2.95 | 3.01 | 412.9 | 170.2
60.4958 | 3898 | 249.5 | 150.1 | 115.1 | 34.9 | 15.8 | 29.9 | 124.2 | 0.032 | 3 | 3.03 | 413.2 | 170.2
60.5 | 3899 | 250.7 | 149.8 | 115.2 | 35 | 15.8 | 30.1 | 124.2 | 0.052 | 3.02 | 3.04 | 413.3 | 170.1
60.5042 | 3902 | 251.1 | 149.7 | 114.8 | 34.9 | 15.8 | 29.9 | 124 | 0.036 | 3.01 | 3 | 413.4 | 169.4
60.5083 | 3903 | 249.4 | 150.1 | 115.1 | 35 | 15.8 | 29.5 | 124.2 | 0.034 | 2.97 | 2.96 | 413.1 | 169.8
60.5125 | 3901 | 248.5 | 149.9 | 114.8 | 35 | 15.7 | 29.9 | 124.2 | 0.043 | 3 | 2.96 | 412.8 | 170.4
60.5167 | 3899 | 250.7 | 150.2 | 115 | 35 | 15.7 | 29.9 | 124.2 | 0.04 | 2.98 | 3.02 | 413.5 | 169.7
60.5208 | 3898 | 249.9 | 150.3 | 115 | 35 | 15.7 | 29.9 | 124.1 | 0.066 | 3.02 | 2.98 | 413.3 | 170.1
60.525 | 3901 | 249.7 | 150.3 | 115 | 35 | 15.7 | 29.7 | 124 | 0.031 | 3 | 3.01 | 413.4 | 170
60.5292 | 3898 | 251.8 | 150.6 | 115 | 35 | 15.7 | 29.8 | 124.1 | 0.042 | 2.93 | 3.04 | 413.7 | 169.5
60.5333 | 3901 | 249.4 | 150.7 | 114.9 | 35 | 15.7 | 29.9 | 124.2 | 0.052 | 2.96 | 2.97 | 413.1 | 170
60.5375 | 3898 | 249.3 | 150.5 | 115 | 34.9 | 15.7 | 29.8 | 124.1 | 0.057 | 2.96 | 3.01 | 413.5 | 170.6
60.5417 | 3900 | 249.3 | 150 | 115.1 | 35 | 15.7 | 29.7 | 124.2 | 0.071 | 3 | 2.96 | 413.5 | 170.4
60.5458 | 3900 | 249 | 149.7 | 114.7 | 35 | 15.7 | 29.6 | 123.6 | 0.053 | 3.03 | 2.99 | 413.5 | 169.8
60.55 | 3901 | 250.5 | 149.7 | 115 | 35 | 15.7 | 29.6 | 124.2 | 0.046 | 3.02 | 3.03 | 412.6 | 169.9
60.5542 | 3899 | 248.3 | 149.8 | 115.9 | 35.1 | 15.7 | 29.6 | 124.1 | 0.059 | 2.99 | 3.01 | 412.9 | 169.6
60.5583 | 3891 | 251.6 | 150.2 | 115 | 35.1 | 15.7 | 29.7 | 124.1 | 0.037 | 2.99 | 3.02 | 413.3 | 169.8
60.5625 | 3901 | 251.2 | 150 | 115 | 35 | 15.7 | 29.9 | 123.9 | 0.07 | 2.99 | 3.03 | 413.9 | 170.1
60.5667 | 3898 | 251.6 | 149.9 | 115 | 35 | 15.7 | 30 | 124.1 | 0.039 | 3.03 | 3 | 413.1 | 169.5
60.5708 | 3893 | 250.2 | 149.9 | 114.8 | 34.9 | 15.7 | 28.7 | 124.1 | 0.079 | 2.98 | 3 | 413.2 | 170.3
60.575 | 3899 | 251 | 149.5 | 115 | 34.9 | 15.7 | 29.9 | 123.9 | 0.064 | 2.93 | 3.01 | 413.1 | 171
60.5792 | 3899 | 250.1 | 150 | 115.2 | 35.1 | 15.7 | 29.6 | 124.1 | 0.036 | 3.01 | 2.99 | 413.5 | 170.3
60.5833 | 3902 | 249 | 149.4 | 115 | 34.9 | 15.8 | 29.3 | 124.2 | 0.05 | 2.95 | 2.87 | 413.2 | 170
60.5875 | 3902 | 249.9 | 149.9 | 115 | 34.9 | 15.7 | 29.7 | 124 | 0.057 | 3.05 | 3.01 | 413.6 | 170.6
60.5917 | 3898 | 249.9 | 149.9 | 115.2 | 34.9 | 15.7 | 29.5 | 123.5 | 0.04 | 2.94 | 3.04 | 414.6 | 169.9
60.5958 | 3900 | 251.2 | 150 | 115.1 | 34.9 | 15.7 | 29.1 | 124.3 | 0.049 | 2.97 | 2.97 | 413.3 | 169.8
60.6 | 3898 | 249.3 | 149.8 | 114.9 | 34.8 | 15.7 | 29.9 | 123.9 | 0.065 | 2.98 | 2.99 | 413.5 | 170.6
60.6042 | 3896 | 249 | 150.2 | 115 | 34.9 | 15.7 | 29.6 | 124.5 | 0.04 | 3.07 | 2.96 | 413 | 169.9
60.6083 | 3902 | 250.9 | 149.8 | 115 | 35 | 15.8 | 29.7 | 124.2 | 0.06 | 3 | 2.97 | 413.2 | 170.1
60.6125 | 3900 | 248.8 | 149.8 | 114.9 | 34.9 | 15.7 | 29.7 | 123.9 | 0.037 | 3.01 | 2.99 | 413 | 170.1
60.6167 | 3899 | 249.9 | 149.8 | 114.9 | 34.8 | 15.8 | 29.5 | 124.2 | 0.049 | 3.05 | 3.01 | 413.5 | 170.9
60.6208 | 3899 | 250.8 | 150 | 115.1 | 35 | 15.8 | 29.8 | 124.1 | 0.045 | 3.01 | 2.96 | 413.6 | 170.6
60.625 | 3900 | 250.9 | 149.8 | 115 | 35 | 15.8 | 29.8 | 123.9 | 0.044 | 3.03 | 2.99 | 413.5 | 170.3
60.6292 | 3898 | 253.3 | 150.5 | 114.8 | 35.2 | 15.7 | 29.5 | 124.2 | 0.035 | 2.97 | 3.06 | 413.2 | 170
60.6333 | 3899 | 251.3 | 150.7 | 115.1 | 35.1 | 15.8 | 29.9 | 123.9 | 0.061 | 3 | 2.99 | 413.5 | 170
60.6375 | 3897 | 248 | 150 | 114.9 | 35.1 | 15.7 | 29.5 | 123.8 | 0.048 | 2.99 | 2.99 | 413.4 | 170
60.6417 | 3901 | 248.2 | 150.1 | 115.1 | 35.1 | 15.7 | 30.2 | 123.9 | 0.032 | 3.01 | 3 | 413.7 | 170.2
60.6458 | 3902 | 250.5 | 150.4 | 115.2 | 35.1 | 15.8 | 30 | 124 | 0.051 | 3.02 | 3 | 413.2 | 169.9
60.65 | 3903 | 249.7 | 150.1 | 115.2 | 35 | 15.8 | 29.9 | 124.9 | 0.036 | 2.99 | 3.01 | 413.3 | 169.5
60.6542 | 3900 | 248 | 150 | 115 | 35 | 15.8 | 28.2 | 124.3 | 0.039 | 2.97 | 2.92 | 413.2 | 170.3
60.6583 | 3896 | 252.7 | 150.1 | 115.1 | 35 | 15.8 | 29.8 | 124.1 | 0.033 | 3.04 | 3 | 414.4 | 169.6
60.6625 | 3900 | 251.8 | 150 | 114.9 | 35 | 15.7 | 29.9 | 124.1 | 0.057 | 3.03 | 2.99 | 413.5 | 169.5
60.6667 | 3900 | 249.4 | 150.4 | 115.4 | 35.1 | 15.8 | 29.5 | 123.9 | 0.062 | 3 | 2.96 | 413.1 | 170.2
60.6708 | 3897 | 248.7 | 150 | 114.7 | 35 | 15.8 | 29.7 | 123.8 | 0.048 | 3.1 | 2.95 | 413.6 | 170.7
60.675 | 3901 | 250.5 | 150.3 | 114.8 | 35.1 | 15.8 | 29.7 | 124.2 | 0.06 | 3.02 | 3.01 | 412.6 | 170.4
60.6792 | 3900 | 252.9 | 149.9 | 114.9 | 35 | 15.7 | 29.5 | 124.2 | 0.054 | 2.99 | 3.02 | 413.8 | 170.4
60.6833 | 3901 | 250.5 | 150.2 | 114.9 | 35 | 15.8 | 29.8 | 123.9 | 0.045 | 3.1 | 2.98 | 413.5 | 170.5
60.6875 | 3901 | 251 | 150.6 | 115.1 | 35.1 | 15.8 | 29.6 | 123.9 | 0.024 | 2.96 | 3 | 413.2 | 169.9
60.6917 | 3900 | 250.3 | 149.9 | 115 | 35 | 15.8 | 29.8 | 124.1 | 0.045 | 3.01 | 3 | 413.7 | 170.1
60.6958 | 3901 | 251.4 | 150.3 | 115.2 | 35.1 | 15.8 | 29.8 | 123.8 | 0.073 | 2.99 | 2.99 | 413.4 | 169.6
60.7 | 3899 | 248.1 | 150.4 | 115.3 | 35.1 | 15.8 | 29.3 | 124.4 | 0.045 | 3.02 | 3 | 411.9 | 170
60.7042 | 3902 | 249.4 | 150.1 | 115 | 35.1 | 15.8 | 29.7 | 124 | 0.028 | 2.99 | 3 | 413.5 | 169.5
60.7083 | 3903 | 248.9 | 150.1 | 115.1 | 35 | 15.8 | 29.2 | 123.9 | 0.037 | 2.99 | 2.95 | 412.7 | 169.6
60.7125 | 3899 | 249.9 | 149.4 | 114.7 | 34.9 | 15.8 | 29.7 | 124.3 | 0.026 | 2.96 | 3.04 | 411.8 | 169.4
60.7167 | 3901 | 249.6 | 149.6 | 115.3 | 35 | 15.8 | 29.1 | 124.2 | 0.049 | 2.97 | 3.02 | 413.3 | 169.2
60.7208 | 3899 | 250.8 | 149.8 | 115.1 | 35.1 | 15.8 | 30.1 | 123.8 | 0.06 | 2.98 | 3.04 | 413.5 | 169.7
60.725 | 3901 | 251.6 | 149.5 | 115 | 34.9 | 15.8 | 30.1 | 123.8 | 0.039 | 2.96 | 3.01 | 413.2 | 170.1
60.7292 | 3900 | 250.6 | 149.5 | 114.7 | 35 | 15.7 | 30 | 124.1 | 0.061 | 3.01 | 2.99 | 413.2 | 169.5
60.7333 | 3898 | 250.5 | 149.8 | 115.1 | 35.1 | 15.7 | 30.1 | 124 | 0.066 | 2.98 | 3 | 413.6 | 169.4
60.7375 | 3899 | 249.9 | 149.7 | 114.9 | 35 | 15.8 | 29.8 | 123.8 | 0.045 | 3.05 | 2.97 | 413.3 | 169.7
60.7417 | 3901 | 250.7 | 149.6 | 114.4 | 35 | 15.8 | 30.2 | 124.2 | 0.065 | 3.04 | 2.98 | 413.4 | 169.6
60.7458 | 3899 | 250.7 | 150.3 | 115.3 | 35 | 15.8 | 29.9 | 124 | 0.061 | 2.98 | 3.03 | 413.1 | 169.6
60.75 | 3892 | 252 | 150.1 | 114.8 | 35 | 15.8 | 29.6 | 123.6 | 0.03 | 3.05 | 3.07 | 413.2 | 169.9
60.7542 | 3899 | 248.8 | 150.1 | 115.2 | 35 | 15.8 | 29.9 | 124.8 | 0.061 | 3 | 2.98 | 413.1 | 169.9
60.7583 | 3901 | 252.3 | 150.1 | 115 | 35 | 15.8 | 30.1 | 124.2 | 0.055 | 2.99 | 2.98 | 413.3 | 169.9
60.7625 | 3901 | 250.3 | 150.1 | 114.9 | 34.9 | 15.7 | 30.8 | 123.7 | 0.036 | 3.02 | 3 | 413.2 | 170.2
60.7667 | 3901 | 251.6 | 150.8 | 115.2 | 35 | 15.8 | 29.6 | 124.4 | 0.075 | 2.99 | 3.06 | 413.4 | 169.9
60.7708 | 3901 | 253.6 | 150.3 | 114.9 | 34.9 | 15.7 | 30.1 | 124 | 0.042 | 3.01 | 3 | 413.3 | 169.5
60.775 | 3902 | 252.4 | 150.5 | 115.1 | 34.9 | 15.8 | 29.8 | 123.6 | 0.045 | 3.01 | 2.95 | 413.1 | 170
60.7792 | 3902 | 246.3 | 150.3 | 114.8 | 34.9 | 15.8 | 28.8 | 124.1 | 0.079 | 2.91 | 2.95 | 412.8 | 170.5
60.7833 | 3903 | 249.9 | 149.9 | 114.8 | 34.8 | 15.8 | 29.9 | 124 | 0.052 | 3.03 | 3 | 413.4 | 170
60.7875 | 3900 | 248.7 | 149.9 | 115.7 | 35 | 15.7 | 30.3 | 123.9 | 0.043 | 2.94 | 2.95 | 413.1 | 169.5
60.7917 | 3894 | 251.6 | 150 | 114.9 | 35 | 15.8 | 30.4 | 124.2 | 0.054 | 2.98 | 3 | 413.3 | 169.6
60.7958 | 3902 | 249.8 | 149.9 | 115 | 35 | 15.8 | 30.2 | 124.2 | 0.066 | 3 | 3 | 412.3 | 170
60.8 | 3890 | 251.8 | 150.2 | 115.1 | 35 | 15.8 | 29.6 | 124 | 0.05 | 2.98 | 2.99 | 413.3 | 170
60.8042 | 3899 | 250.4 | 150 | 114.9 | 35 | 15.7 | 29.6 | 123.8 | 0.057 | 3.02 | 3.02 | 413.5 | 169.9
60.8083 | 3899 | 251.7 | 149.8 | 115 | 35 | 15.7 | 30.2 | 124.1 | 0.044 | 2.99 | 3 | 413.1 | 169.7
60.8125 | 3902 | 250.8 | 149.9 | 114.6 | 35.1 | 15.8 | 29.8 | 123.8 | 0.044 | 3.01 | 3.04 | 413.6 | 170.4
60.8167 | 3898 | 251.2 | 150.1 | 115.1 | 35 | 15.8 | 30.1 | 124.3 | 0.056 | 3 | 3.02 | 413.5 | 169.6
60.8208 | 3903 | 250.2 | 150.1 | 115.2 | 35 | 15.8 | 30.1 | 124 | 0.069 | 3 | 3.02 | 413.2 | 169.7
60.825 | 3900 | 249.3 | 150 | 115 | 35.2 | 15.8 | 30 | 124 | 0.05 | 2.98 | 3.02 | 413.1 | 170.5
60.8292 | 3903 | 249.2 | 149.9 | 115.2 | 35 | 15.8 | 29.9 | 124.2 | 0.07 | 3.01 | 2.96 | 413.5 | 170.3
60.8333 | 3899 | 251.6 | 150.1 | 114.9 | 35.1 | 15.8 | 29.8 | 124.6 | 0.067 | 3.08 | 3.01 | 413.1 | 169.9
60.8375 | 3899 | 251 | 150 | 115.1 | 35 | 15.8 | 29.5 | 123.9 | 0.031 | 3 | 3.03 | 413.4 | 170.8
60.8417 | 3901 | 251 | 150.6 | 115.1 | 35 | 15.8 | 29.7 | 124.2 | 0.053 | 3.01 | 3.01 | 413.2 | 170.9
60.8458 | 3898 | 246.5 | 150.2 | 115 | 35 | 15.7 | 29.9 | 124 | 0.056 | 3.02 | 2.99 | 413.3 | 170.7
60.85 | 3898 | 249.7 | 149.9 | 114.7 | 34.9 | 15.7 | 29.8 | 123.9 | 0.028 | 3.02 | 3.02 | 413.5 | 170.1
60.8542 | 3899 | 246.6 | 149.8 | 115 | 34.9 | 15.7 | 30.1 | 123.6 | 0.071 | 2.97 | 2.96 | 413.5 | 170
60.8583 | 3901 | 250.8 | 149.8 | 114.9 | 34.9 | 15.8 | 29.6 | 124.2 | 0.068 | 2.99 | 3 | 413.6 | 170.3
60.8625 | 3904 | 246.9 | 150.1 | 115.1 | 35 | 15.8 | 30 | 123.8 | 0.057 | 3.02 | 2.95 | 413 | 170.6
60.8667 | 3902 | 252.1 | 150 | 114.9 | 34.9 | 15.7 | 29.8 | 123.8 | 0.06 | 2.97 | 3.03 | 414.4 | 170.1
60.8708 | 3899 | 253.4 | 150 | 114.8 | 34.9 | 15.8 | 29.7 | 124 | 0.059 | 3.02 | 3.01 | 413.4 | 169.7
60.875 | 3900 | 250 | 150.4 | 114.8 | 35 | 15.7 | 29.7 | 123.3 | 0.03 | 3.01 | 3.03 | 413.5 | 170.9
60.8792 | 3900 | 249 | 150.1 | 115 | 35 | 15.8 | 30.2 | 124.6 | 0.085 | 3.16 | 3.03 | 412.4 | 170.1
60.8833 | 3901 | 246 | 150.1 | 114.8 | 34.9 | 15.8 | 30.2 | 123.9 | 0.048 | 2.95 | 2.97 | 413.5 | 169.6
60.8875 | 3898 | 251.4 | 150.2 | 115 | 35 | 15.7 | 29.9 | 124 | 0.035 | 2.98 | 3.02 | 413.5 | 169.7
60.8917 | 3899 | 250.9 | 150.1 | 114.8 | 35 | 15.8 | 30.1 | 124.1 | 0.058 | 2.93 | 3.03 | 413.4 | 169.3
60.8958 | 3897 | 249.6 | 149.7 | 114.8 | 35 | 15.8 | 30 | 124.1 | 0.078 | 3.03 | 2.91 | 413.3 | 169.4
60.9 | 3901 | 250 | 150 | 115 | 35 | 15.8 | 30.1 | 124 | 0.029 | 2.99 | 3 | 415.5 | 169.7
60.9042 | 3903 | 251.7 | 150.1 | 115.3 | 35 | 15.8 | 30.6 | 124 | 0.04 | 2.93 | 3.03 | 413.2 | 169.9
60.9083 | 3898 | 250.4 | 149.7 | 115.1 | 35 | 15.8 | 30 | 124.2 | 0.058 | 3 | 3.02 | 413.4 | 169.9
60.9125 | 3898 | 248.8 | 149.7 | 115 | 35 | 15.8 | 30.3 | 123.8 | 0.046 | 3 | 3.03 | 413 | 170.4
60.9167 | 3900 | 251.7 | 150.5 | 114.7 | 35 | 15.8 | 30.3 | 124.2 | 0.078 | 3.02 | 3.01 | 413.2 | 170
60.9208 | 3902 | 250.9 | 149.8 | 115 | 35 | 15.7 | 29.9 | 124.1 | 0.049 | 3 | 3.02 | 413.1 | 170
60.925 | 3900 | 249.9 | 149.5 | 114.9 | 35.1 | 15.7 | 30.1 | 123.7 | 0.035 | 3.03 | 2.99 | 413.2 | 169.7
60.9292 | 3897 | 252.8 | 149.9 | 115.2 | 35.1 | 15.7 | 30 | 123.9 | 0.036 | 2.89 | 3.02 | 413.2 | 169.7
60.9333 | 3899 | 250 | 150.1 | 115.3 | 35.1 | 15.7 | 30.3 | 122.8 | 0.044 | 2.86 | 3.08 | 411.9 | 170.1
60.9375 | 3902 | 251.3 | 149.9 | 115.1 | 35.1 | 15.7 | 30.1 | 123.8 | 0.016 | 3.01 | 3 | 413.2 | 169.7
60.9417 | 3902 | 250.2 | 150.7 | 115.1 | 35 | 15.7 | 30.2 | 124.2 | 0.045 | 3.03 | 3 | 413.5 | 169.4
60.9458 | 3897 | 249.3 | 150 | 115 | 35 | 15.8 | 30 | 124.1 | 0.061 | 2.96 | 3.01 | 413.5 | 169.7
60.95 | 3901 | 250.8 | 150.1 | 114.8 | 35 | 15.8 | 30 | 123.8 | 0.051 | 3.03 | 2.98 | 413.2 | 169.9
60.9542 | 3898 | 250.5 | 150.2 | 115.1 | 35.1 | 15.8 | 30 | 124.3 | 0.036 | 2.95 | 2.98 | 411 | 169.9
60.9583 | 3899 | 248.9 | 150.1 | 115 | 35.1 | 15.7 | 30.1 | 123.5 | 0.057 | 3 | 3.01 | 413.3 | 169.5
60.9625 | 3900 | 250.8 | 150.7 | 114.5 | 35.2 | 15.7 | 30.1 | 123.9 | 0.059 | 3 | 3 | 412.8 | 169.6
60.9667 | 3899 | 249.2 | 150 | 114.8 | 35.1 | 15.7 | 30.1 | 124.1 | 0.029 | 3 | 2.91 | 413.4 | 170
60.9708 | 3899 | 246.8 | 150.1 | 115 | 35.1 | 15.7 | 30.1 | 123.9 | 0.098 | 2.98 | 2.99 | 413.5 | 170.2
60.975 | 3902 | 248.5 | 150.3 | 115.2 | 35.1 | 15.7 | 30.2 | 124 | 0.038 | 2.98 | 3 | 413.7 | 170.3
60.9792 | 3900 | 252.4 | 150.2 | 115.2 | 35.1 | 15.7 | 30.1 | 123.7 | 0.042 | 3.09 | 3.02 | 413.2 | 170
60.9833 | 3900 | 250.8 | 150.2 | 114.9 | 35.1 | 15.7 | 30.5 | 124 | 0.088 | 2.98 | 2.97 | 413.5 | 170.4
60.9875 | 3901 | 247.7 | 150.2 | 115.1 | 34.9 | 15.7 | 29.8 | 124.7 | 0.047 | 2.99 | 3 | 413.1 | 169.7
60.9917 | 3899 | 249.8 | 150.2 | 114.9 | 34.9 | 15.7 | 30.2 | 123.7 | 0.051 | 2.99 | 2.99 | 413.1 | 170
60.9958 | 3900 | 245.7 | 150.2 | 114.8 | 34.9 | 15.8 | 30 | 124 | 0.051 | 2.99 | 3 | 412.6 | 169.8
61 | 3901 | 249.9 | 150.3 | 115.2 | 34.8 | 15.8 | 29.8 | 124 | 0.058 | 2.99 | 3.02 | 412.8 | 170.3
61.0042 | 3895 | 249.7 | 150.2 | 115 | 34.9 | 15.8 | 30.1 | 123.6 | 0.034 | 3.01 | 3.02 | 413.2 | 170
61.0083 | 3904 | 250.6 | 149.9 | 115.1 | 34.9 | 15.7 | 29.7 | 124.2 | 0.046 | 2.99 | 2.99 | 413.5 | 170
61.0125 | 3901 | 249.8 | 150.1 | 115.3 | 35 | 15.8 | 30.1 | 124.2 | 0.079 | 2.99 | 3.02 | 413.8 | 170.1
61.0167 | 3897 | 250.3 | 149.8 | 114.8 | 35 | 15.7 | 30.4 | 123.5 | 0.024 | 2.99 | 3 | 413.3 | 169.8
61.0208 | 3896 | 249.9 | 150 | 115 | 35 | 15.7 | 30 | 124 | 0.063 | 2.98 | 3.08 | 413.6 | 169.8
61.025 | 3901 | 251.9 | 150 | 115.3 | 35.1 | 15.8 | 30.6 | 123.4 | 0.041 | 3.04 | 2.97 | 413.2 | 169.3
61.0292 | 3899 | 250.7 | 149.7 | 114.8 | 35 | 15.8 | 30.2 | 123.9 | 0.047 | 3.05 | 2.97 | 412.5 | 169.3
61.0333 | 3901 | 252.1 | 150.2 | 115 | 35.1 | 15.8 | 30 | 124 | 0.069 | 2.99 | 3.01 | 412.7 | 170
61.0375 | 3898 | 249.3 | 150 | 115 | 35 | 15.7 | 30 | 124.1 | 0.066 | 3.02 | 2.97 | 413.5 | 169.9
61.0417 | 3900 | 249.8 | 149.8 | 114.9 | 35 | 15.8 | 30.4 | 123.9 | 0.043 | 3.02 | 3.02 | 413.3 | 170.9
61.0458 | 3905 | 251.7 | 149.7 | 114.8 | 35 | 15.8 | 30.3 | 124.5 | 0.038 | 3.07 | 3.04 | 413.3 | 170.1
61.05 | 3900 | 251.2 | 149.9 | 115.2 | 35 | 15.8 | 30.1 | 124 | 0.066 | 3.11 | 3.04 | 413.5 | 170.3
61.0542 | 3898 | 252 | 149.9 | 115 | 35 | 15.8 | 31 | 124.6 | 0.066 | 3.08 | 2.97 | 411.6 | 170
61.0583 | 3898 | 251.5 | 150.3 | 115.4 | 35 | 15.7 | 30 | 124.1 | 0.034 | 2.99 | 2.98 | 411.7 | 171
61.0625 | 3901 | 247.7 | 150 | 115.2 | 35 | 15.8 | 30.2 | 124.2 | 0.117 | 3 | 2.98 | 414.4 | 170.5
61.0667 | 3900 | 250 | 149.9 | 115.2 | 35 | 15.8 | 30 | 124.2 | 0.078 | 3.02 | 2.98 | 413.4 | 170
61.0708 | 3900 | 250.9 | 150 | 114.8 | 34.9 | 15.8 | 29.8 | 123.8 | 0.031 | 2.99 | 3.02 | 413.1 | 169.5
61.075 | 3900 | 249.9 | 150 | 115 | 35 | 15.8 | 30 | 124.3 | 0.052 | 3.01 | 2.97 | 413.3 | 169.6
61.0792 | 3901 | 249.9 | 149.9 | 114.8 | 35 | 15.8 | 29.8 | 124.2 | 0.051 | 2.98 | 3.04 | 413.6 | 169.3
61.0833 | 3902 | 247.7 | 150.1 | 115.1 | 34.9 | 15.8 | 29.8 | 123.9 | 0.021 | 2.99 | 3 | 413.3 | 170
61.0875 | 3901 | 251.8 | 150 | 114.9 | 35 | 15.8 | 29.9 | 124 | 0.058 | 2.98 | 2.99 | 413.4 | 169.6
61.0917 | 3898 | 252.4 | 150 | 114.8 | 35.1 | 15.8 | 30.1 | 124.6 | 0.076 | 3.25 | 3.06 | 411.9 | 169.7
61.0958 | 3899 | 250.5 | 150.1 | 115 | 35 | 15.8 | 29.3 | 123.9 | 0.021 | 2.96 | 2.97 | 413.4 | 169.5
61.1 | 3899 | 247.6 | 149.9 | 114.9 | 35 | 15.8 | 30.4 | 124.1 | 0.058 | 3 | 2.93 | 414.3 | 169.8
61.1042 | 3898 | 250.9 | 149.9 | 115 | 35 | 15.8 | 29.8 | 124.2 | 0.061 | 3.02 | 2.99 | 413.3 | 170.2
61.1083 | 3899 | 251.6 | 150 | 115.1 | 35 | 15.8 | 29.8 | 123.7 | 0.034 | 3.04 | 3.04 | 413.4 | 169.5
61.1125 | 3901 | 249 | 149.9 | 115.1 | 34.9 | 15.8 | 29.7 | 124.2 | 0.049 | 2.97 | 2.95 | 412.1 | 170.5
61.1167 | 3899 | 250.3 | 150.2 | 115.2 | 35 | 15.8 | 30 | 124.1 | 0.048 | 3.01 | 3.01 | 413.2 | 170.2
61.1208 | 3899 | 250.3 | 150 | 114.8 | 34.9 | 15.7 | 30.1 | 123.7 | 0.039 | 3 | 2.95 | 413 | 170.2
61.125 | 3900 | 249.8 | 150 | 115.1 | 34.9 | 15.8 | 29.9 | 124.3 | 0.049 | 2.99 | 2.98 | 413.1 | 169.8
61.1292 | 3898 | 248.4 | 150.3 | 115.1 | 34.9 | 15.7 | 30 | 124 | 0.052 | 2.99 | 2.99 | 413.3 | 169.9
61.1333 | 3902 | 246.5 | 150 | 114.9 | 34.9 | 15.7 | 29.1 | 123.8 | 0.046 | 2.98 | 2.91 | 413.6 | 169.7
61.1375 | 3901 | 249.3 | 149.9 | 114.8 | 35 | 15.8 | 29.8 | 124.2 | 0.022 | 2.99 | 3.01 | 413.2 | 169.3
61.1417 | 3900 | 249 | 150.1 | 114.9 | 35 | 15.8 | 29.9 | 123.9 | 0.064 | 2.98 | 3 | 414.4 | 169.9
61.1458 | 3900 | 251.6 | 150.3 | 115.4 | 35.1 | 15.8 | 30.1 | 123.8 | 0.032 | 3 | 3.02 | 413 | 170.6
61.15 | 3903 | 249.5 | 150.1 | 115 | 35.1 | 15.8 | 29.9 | 124.1 | 0.079 | 2.94 | 3.01 | 413.9 | 169.8
61.1542 | 3899 | 250.8 | 150.1 | 114.9 | 35 | 15.8 | 29.9 | 123.7 | 0.048 | 2.97 | 3 | 412.5 | 170.1
61.1583 | 3902 | 247.3 | 150.1 | 114.9 | 35.1 | 15.8 | 29.9 | 123.9 | -0.001 | 2.98 | 2.98 | 411.4 | 170
61.1625 | 3899 | 248.1 | 150.4 | 115 | 35.1 | 15.8 | 30.1 | 124 | 0.032 | 3.04 | 3 | 413.4 | 169.9
61.1667 | 3899 | 248.3 | 150.2 | 115.1 | 35.1 | 15.8 | 29.9 | 123.9 | 0.037 | 3 | 3 | 413.3 | 170.3
61.1708 | 3897 | 252.1 | 150.1 | 115.5 | 35.1 | 15.8 | 29.8 | 123.5 | 0.034 | 3 | 3.06 | 411.2 | 170.2
61.175 | 3901 | 250.2 | 150.2 | 115 | 35 | 15.8 | 29.8 | 124 | 0.071 | 3.01 | 2.99 | 413.4 | 169.5
61.1792 | 3903 | 249.5 | 150.2 | 114.5 | 35 | 15.8 | 30.1 | 124 | 0.049 | 3 | 3.01 | 413.4 | 169.9
61.1833 | 3897 | 251.3 | 149.7 | 114.8 | 34.9 | 15.8 | 30.1 | 123.7 | 0.042 | 3.04 | 3.02 | 413.8 | 170.1
61.1875 | 3897 | 250.9 | 150 | 115 | 34.9 | 15.8 | 29.9 | 124.3 | 0.07 | 3.02 | 3.04 | 412.6 | 169.4
61.1917 | 3901 | 250.8 | 149.8 | 114.9 | 35 | 15.8 | 30 | 124 | 0.066 | 3 | 3.02 | 413.4 | 170
61.1958 | 3901 | 250.1 | 149.9 | 114.6 | 34.9 | 15.8 | 30.9 | 123.7 | 0.04 | 3 | 3.01 | 413.6 | 170.2
61.2 | 3897 | 251.1 | 150 | 115 | 35 | 15.8 | 29.3 | 123.9 | 0.057 | 2.99 | 3.04 | 413.2 | 169.4
61.2042 | 3901 | 251.1 | 149.8 | 115.5 | 35 | 15.8 | 29.9 | 123.9 | 0.046 | 3 | 3.02 | 413 | 170.3
61.2083 | 3899 | 250.4 | 148.3 | 115.7 | 35 | 15.8 | 29.7 | 123.6 | 0.039 | 2.97 | 3.02 | 412.8 | 169.9
61.2125 | 3902 | 250.7 | 150.1 | 115.2 | 35 | 15.8 | 29.9 | 123.7 | 0.049 | 3 | 3.03 | 413.6 | 169.8
61.2167 | 3895 | 251.2 | 149.7 | 114.9 | 35 | 15.8 | 30.6 | 124 | 0.041 | 2.96 | 3.05 | 413.2 | 169.8
61.2208 | 3899 | 251.3 | 149.9 | 114.9 | 35.1 | 15.8 | 30 | 123.6 | 0.023 | 2.99 | 3.02 | 413.3 | 169.8
61.225 | 3903 | 251.9 | 150 | 115.6 | 35.1 | 15.8 | 30.3 | 124.1 | 0.044 | 3 | 3.06 | 413.4 | 170
61.2292 | 3896 | 250.6 | 150 | 115.1 | 35 | 15.8 | 30.2 | 124 | 0.061 | 2.99 | 3.03 | 413.1 | 169.7
61.2333 | 3902 | 252.7 | 149.4 | 114.9 | 35 | 15.8 | 29.7 | 123.7 | 0.029 | 3.06 | 3.07 | 413.6 | 170.3
61.2375 | 3898 | 251.8 | 149.7 | 114.7 | 35.1 | 15.8 | 30.3 | 123.7 | 0.052 | 3.01 | 3.08 | 413.4 | 170.2
61.2417 | 3898 | 249.6 | 149.9 | 115 | 35.1 | 15.8 | 29.9 | 123.9 | 0.063 | 2.98 | 2.99 | 413.2 | 170.1
61.2458 | 3903 | 249.4 | 150.3 | 115 | 35.1 | 15.8 | 30.1 | 123.7 | 0.051 | 3.01 | 3.01 | 412.8 | 170.5
61.25 | 3898 | 247.7 | 150.1 | 115.6 | 35 | 15.8 | 30.3 | 123.9 | 0.053 | 3 | 3 | 412.9 | 169.9
61.2542 | 3901 | 249.6 | 150 | 115 | 35 | 15.8 | 30.6 | 124 | 0.071 | 3.02 | 3.03 | 415.5 | 169.7
61.2583 | 3898 | 248.5 | 149.9 | 114.8 | 35 | 15.8 | 30.8 | 123.9 | 0.069 | 2.99 | 3.02 | 413.2 | 169.6
61.2625 | 3900 | 248.6 | 150 | 115.1 | 35 | 15.8 | 30.2 | 123.9 | 0.04 | 3.01 | 2.98 | 413.3 | 169.6
61.2667 | 3901 | 251 | 150.2 | 115 | 35 | 15.8 | 30.5 | 123.7 | 0.04 | 2.96 | 2.99 | 413.5 | 169.6
61.2708 | 3900 | 250.1 | 150 | 114.8 | 34.9 | 15.8 | 28.2 | 123.5 | 0.057 | 2.95 | 3.03 | 416.6 | 169.8
61.275 | 3901 | 251.1 | 150 | 115.1 | 34.9 | 15.8 | 29.9 | 123.7 | 0.074 | 2.9 | 3.02 | 413.5 | 169.5
61.2792 | 3899 | 251.7 | 150.5 | 115.2 | 34.9 | 15.8 | 30.1 | 123.7 | 0.065 | 2.94 | 3.02 | 413.5 | 170.1
61.2833 | 3900 | 249.4 | 150.1 | 114.9 | 34.9 | 15.8 | 30.3 | 124 | 0.068 | 2.98 | 3 | 413 | 170.7
61.2875 | 3903 | 249.6 | 150.5 | 115.2 | 34.9 | 15.8 | 30.1 | 123.6 | -0.004 | 2.89 | 3.02 | 413.9 | 169.5
61.2917 | 3903 | 249.8 | 149.9 | 114.9 | 34.9 | 15.8 | 30.4 | 124.1 | 0.037 | 2.98 | 3 | 413.2 | 169.8
61.2958 | 3899 | 252.8 | 150.3 | 115.1 | 34.9 | 15.8 | 30.1 | 124 | 0.056 | 2.99 | 3.01 | 413.2 | 170
61.3 | 3906 | 249.3 | 149.9 | 115 | 34.9 | 15.8 | 30.5 | 123.7 | 0.009 | 3 | 2.97 | 413.2 | 169.6
61.3042 | 3902 | 248.6 | 150.7 | 115.1 | 34.9 | 15.8 | 30.2 | 124 | 0.088 | 3.03 | 3 | 413.1 | 169.7
61.3083 | 3901 | 250.8 | 149.9 | 114.8 | 35 | 15.8 | 30.1 | 123.9 | 0.069 | 3 | 2.98 | 412.9 | 170.5
61.3125 | 3903 | 248.3 | 150.2 | 115.1 | 35 | 15.8 | 30.1 | 123.7 | 0.033 | 2.98 | 3.04 | 412.9 | 169.8
61.3167 | 3898 | 247.8 | 149.9 | 115.1 | 35 | 15.8 | 30.3 | 124 | 0.074 | 3 | 2.96 | 413.2 | 170.1
61.3208 | 3900 | 249.5 | 150.2 | 114.7 | 35 | 15.8 | 29.9 | 124 | 0.046 | 3.01 | 3.04 | 413.3 | 170.7
61.325 | 3901 | 249 | 149.8 | 114.7 | 35 | 15.8 | 29.8 | 123.2 | 0.05 | 2.99 | 2.97 | 413.6 | 170
61.3292 | 3899 | 251.4 | 149.8 | 114.9 | 35 | 15.8 | 29.9 | 124.1 | 0.031 | 2.98 | 3.06 | 413.5 | 170.4
61.3333 | 3902 | 248.9 | 150 | 114.4 | 35.1 | 15.8 | 28.8 | 124.1 | 0.049 | 3.01 | 2.99 | 413.7 | 170.9
61.3375 | 3908 | 249.8 | 149.9 | 115.3 | 35.1 | 15.8 | 29.7 | 123.9 | 0.046 | 3.02 | 2.99 | 413.5 | 169.6
61.3417 | 3892 | 249.3 | 150 | 115.1 | 35.1 | 15.8 | 30 | 124.3 | 0.048 | 3.01 | 3.03 | 413.3 | 169.8
61.3458 | 3901 | 251.4 | 149.9 | 115.4 | 35 | 15.8 | 29.6 | 124.1 | 0.037 | 3.03 | 3.05 | 412.9 | 169.6
61.35 | 3898 | 250.1 | 149.6 | 114.8 | 35 | 15.8 | 30 | 124.3 | 0.041 | 3.12 | 3.04 | 414.1 | 169.6
61.3542 | 3898 | 250.1 | 150.2 | 115 | 35 | 15.8 | 29.9 | 124.4 | 0.06 | 3.01 | 3.01 | 413.3 | 170.3
61.3583 | 3902 | 249.1 | 150 | 115.3 | 35.1 | 15.8 | 30.1 | 124.3 | 0.068 | 3.06 | 2.98 | 414.6 | 169.8
61.3625 | 3903 | 247.1 | 149.8 | 115 | 34.9 | 15.8 | 29.9 | 124.6 | 0.039 | 3.01 | 2.94 | 413.1 | 169.7
61.3667 | 3900 | 250.5 | 150 | 115.1 | 34.9 | 15.8 | 29.8 | 123.8 | 0.063 | 2.91 | 3.03 | 413.4 | 169.8
61.3708 | 3900 | 248.9 | 149.9 | 114.8 | 34.9 | 15.8 | 29.9 | 124.1 | 0.057 | 2.99 | 3.03 | 413.4 | 170.1
61.375 | 3899 | 248.9 | 149.9 | 114.9 | 34.9 | 15.8 | 30 | 123.9 | 0.031 | 3 | 3.01 | 413.2 | 169.6
61.3792 | 3899 | 250.6 | 149.5 | 114.8 | 34.9 | 15.8 | 29.9 | 124 | 0.062 | 3.02 | 2.98 | 413.7 | 170
61.3833 | 3901 | 250.3 | 150.1 | 115.2 | 35 | 15.8 | 29.9 | 124.3 | 0.052 | 3.01 | 3 | 413 | 171.2
61.3875 | 3904 | 250.8 | 149.9 | 115.3 | 34.9 | 15.7 | 30 | 123.9 | 0.028 | 2.99 | 2.99 | 412.5 | 170.2
61.3917 | 3896 | 249.4 | 149.8 | 114.8 | 34.9 | 15.7 | 30 | 124.2 | 0.09 | 2.98 | 2.96 | 413.2 | 169.9
61.3958 | 3902 | 248.6 | 149.9 | 115 | 34.9 | 15.8 | 33.9 | 124 | 0.041 | 2.99 | 3.01 | 413.3 | 170.5
61.4 | 3898 | 251.1 | 150.1 | 115.2 | 35.1 | 15.8 | 29.7 | 123.5 | 0.014 | 2.94 | 3.06 | 413.4 | 169.7
61.4042 | 3903 | 248 | 150.2 | 115.2 | 35 | 15.8 | 29.9 | 123.5 | 0.072 | 3 | 2.95 | 413.2 | 169.9
61.4083 | 3897 | 251.6 | 150.5 | 115.7 | 35 | 15.8 | 29.8 | 124.1 | 0.057 | 3.03 | 2.98 | 413.1 | 170
61.4125 | 3900 | 251.2 | 149.7 | 114.9 | 35 | 15.8 | 29.7 | 124.1 | 0.038 | 2.99 | 3.01 | 413.1 | 169.9
61.4167 | 3897 | 251.6 | 150 | 114.9 | 35 | 15.8 | 29.6 | 123.9 | 0.067 | 3 | 3.04 | 413.1 | 169.9
61.4208 | 3900 | 249.6 | 150 | 114.8 | 35.1 | 15.8 | 29.8 | 124 | 0.047 | 3 | 3.06 | 414.3 | 169.5
61.425 | 3900 | 253.1 | 150.1 | 114.8 | 35 | 15.7 | 30.2 | 123.5 | 0.049 | 3.02 | 3.01 | 413.2 | 169.7
61.4292 | 3900 | 251.4 | 150.3 | 115 | 35.1 | 15.8 | 30.1 | 124.2 | 0.051 | 3.02 | 3 | 412.9 | 169.6
61.4333 | 3896 | 250.7 | 150.3 | 115.3 | 35.1 | 15.8 | 29.2 | 124.2 | 0.056 | 2.94 | 3.03 | 413.1 | 170.2
61.4375 | 3898 | 249.5 | 150.2 | 115 | 35 | 15.8 | 29.8 | 124.2 | 0.06 | 3.02 | 2.98 | 413.1 | 169.9
61.4417 | 3900 | 250.2 | 150.4 | 115 | 35.1 | 15.8 | 29.9 | 124.1 | 0.058 | 3 | 2.96 | 413 | 170.7
61.4458 | 3898 | 250.9 | 150.2 | 114.9 | 35.1 | 15.8 | 30.2 | 124 | 0.044 | 3.04 | 2.98 | 413.5 | 170.3
61.45 | 3902 | 249.3 | 150.2 | 115 | 35.1 | 15.8 | 29.7 | 124.3 | 0.032 | 3.01 | 3 | 413.2 | 169.9
61.4542 | 3899 | 249.3 | 150.3 | 115.1 | 35.1 | 15.8 | 30.2 | 124 | 0.044 | 3 | 2.95 | 413 | 170.2
61.4583 | 3900 | 250.7 | 149.7 | 114.8 | 35 | 15.8 | 30 | 123.9 | 0.042 | 3 | 2.99 | 413.8 | 170.6
61.4625 | 3898 | 252.2 | 150 | 115 | 35 | 15.8 | 30.2 | 124.5 | 0.058 | 3.02 | 2.98 | 413.2 | 170.1
61.4667 | 3901 | 248.8 | 149.7 | 115.1 | 35 | 15.8 | 30.3 | 124.1 | 0.071 | 2.97 | 3.01 | 413.6 | 169.4
61.4708 | 3899 | 253 | 149.6 | 114.9 | 35 | 15.8 | 30.2 | 124.2 | 0.039 | 3.02 | 3.03 | 413.5 | 169.6
61.475 | 3902 | 250 | 149.8 | 114.9 | 35 | 15.8 | 30.3 | 124.2 | 0.051 | 3.02 | 3.01 | 413.4 | 169.5
61.4792 | 3906 | 250.1 | 149.8 | 115 | 35.1 | 15.8 | 30.2 | 124.2 | 0.066 | 2.96 | 3.02 | 413.4 | 169.8
61.4833 | 3898 | 249.6 | 149.8 | 114.9 | 35 | 15.8 | 29.9 | 124 | 0.076 | 3.01 | 2.99 | 413.4 | 170.2
61.4875 | 3893 | 248.1 | 149.9 | 115.1 | 35.1 | 15.8 | 29.9 | 124.1 | 0.022 | 2.98 | 2.97 | 413.5 | 169.7
61.4917 | 3900 | 249.9 | 149.8 | 114.7 | 35 | 15.8 | 30.6 | 123.7 | 0.061 | 2.99 | 2.99 | 413.4 | 170.2
61.4958 | 3898 | 250.2 | 149.8 | 115.1 | 35.1 | 15.8 | 30.2 | 124.2 | 0.062 | 2.95 | 3.02 | 413.4 | 169.5
61.5 | 3908 | 250.4 | 150 | 114.9 | 35 | 15.8 | 29.9 | 123.7 | 0.03 | 3.07 | 2.97 | 413.4 | 169.7
61.5042 | 3898 | 253.9 | 150.8 | 115 | 35 | 15.8 | 29.6 | 124.2 | 0.053 | 3.04 | 3.04 | 413.2 | 169.7
61.5083 | 3899 | 251.2 | 150 | 115 | 35 | 15.7 | 30 | 124 | 0.061 | 3.06 | 2.96 | 413.1 | 170.2
61.5125 | 3897 | 249.3 | 150.1 | 114.8 | 35 | 15.7 | 30.2 | 123.8 | 0.027 | 2.89 | 3.01 | 414.4 | 170.1
61.5167 | 3901 | 248.9 | 149.8 | 115.1 | 34.9 | 15.7 | 30.2 | 124.3 | 0.065 | 2.99 | 3.02 | 413.3 | 170.3
61.5208 | 3900 | 247.4 | 149.8 | 115 | 35 | 15.7 | 29.9 | 124 | 0.054 | 2.99 | 3 | 413.2 | 170.4
61.525 | 3901 | 249.9 | 149.9 | 115 | 35 | 15.7 | 30.2 | 123.9 | 0.025 | 2.96 | 2.95 | 413.5 | 170
61.5292 | 3901 | 248.8 | 150 | 115.1 | 35 | 15.7 | 29.9 | 124.1 | 0.052 | 2.98 | 3.01 | 413 | 169.9
61.5333 | 3903 | 247.4 | 150 | 115 | 35 | 15.7 | 30.4 | 124.2 | 0.072 | 3.03 | 2.97 | 413.1 | 169.9
61.5375 | 3901 | 249.6 | 150.1 | 115.1 | 35.1 | 15.8 | 30.2 | 123.9 | 0.053 | 2.96 | 2.98 | 413 | 170
61.5417 | 3902 | 247.5 | 150 | 115 | 35 | 15.7 | 29.9 | 124 | 0.049 | 3.01 | 2.94 | 413.7 | 169.7
61.5458 | 3902 | 250 | 150 | 115.2 | 35 | 15.7 | 29.9 | 123.4 | 0.053 | 2.99 | 3.02 | 413.2 | 169.8
61.55 | 3899 | 251.4 | 150 | 115.1 | 35.1 | 15.7 | 29.9 | 123.7 | 0.057 | 3 | 3.06 | 415.3 | 169.4
61.5542 | 3899 | 250.5 | 150.1 | 114.9 | 35 | 15.7 | 29.7 | 123.9 | 0.049 | 2.99 | 3.01 | 413.3 | 169.9
61.5583 | 3902 | 250.7 | 150.1 | 114.2 | 35.1 | 15.7 | 30.2 | 124.2 | 0.065 | 3.02 | 2.96 | 412.9 | 169.4
61.5625 | 3902 | 249.4 | 150.2 | 115.1 | 34.9 | 15.7 | 29.9 | 124 | 0.054 | 3.03 | 3 | 413.1 | 170
61.5667 | 3902 | 250.1 | 150.1 | 115 | 34.9 | 15.8 | 29.9 | 124.4 | 0.04 | 3.04 | 3.01 | 412.9 | 170.7
61.5708 | 3900 | 250.4 | 149.9 | 114.9 | 34.9 | 15.8 | 30.1 | 124 | 0.052 | 3.02 | 3.01 | 413.4 | 170
61.575 | 3891 | 246.3 | 150 | 114.9 | 34.9 | 15.8 | 29.9 | 124 | 0.039 | 3.02 | 2.96 | 413.5 | 169.7
61.5792 | 3898 | 250.6 | 150 | 114.9 | 34.9 | 15.8 | 29.8 | 124 | 0.043 | 2.98 | 2.95 | 413 | 169.8
61.5833 | 3901 | 251.5 | 150.1 | 115 | 35 | 15.8 | 30 | 124.1 | 0.041 | 3 | 2.99 | 413.4 | 169.8
61.5875 | 3901 | 250.3 | 150.1 | 114.9 | 35 | 15.8 | 29.8 | 124 | 0.047 | 2.97 | 3.05 | 413.2 | 169.6
61.5917 | 3899 | 250 | 149.9 | 114.9 | 34.9 | 15.8 | 30 | 123.7 | 0.034 | 3.02 | 3.04 | 415.7 | 169.1
61.5958 | 3900 | 252 | 150 | 114.9 | 35 | 15.8 | 29.7 | 124 | 0.045 | 3.04 | 3.01 | 413.7 | 169.8
61.6 | 3902 | 247 | 150 | 114.9 | 35 | 15.8 | 29.9 | 124 | 0.06 | 2.96 | 2.97 | 413.3 | 170.2
61.6042 | 3902 | 248.7 | 150.1 | 115.1 | 35.1 | 15.8 | 29.9 | 124 | 0.018 | 3.02 | 3 | 413.8 | 169.6
61.6083 | 3902 | 250 | 149.9 | 115.4 | 35 | 15.8 | 29.9 | 124.2 | 0.084 | 2.99 | 3 | 413.6 | 170.1
61.6125 | 3903 | 251.2 | 150.1 | 114.9 | 35.1 | 15.8 | 29.8 | 124 | 0.05 | 3.04 | 3.04 | 413.5 | 170.5
61.6167 | 3902 | 250.3 | 150 | 115 | 35.2 | 15.8 | 29.7 | 123.8 | 0.031 | 2.98 | 2.97 | 413.6 | 170.5
61.6208 | 3896 | 251.4 | 150.1 | 115 | 35.1 | 15.8 | 29.6 | 124 | 0.078 | 3 | 3.08 | 413 | 170.6
61.625 | 3899 | 250.1 | 149.8 | 115 | 35 | 15.8 | 30 | 124 | 0.036 | 2.98 | 3.02 | 413.1 | 170.4
61.6292 | 3901 | 250 | 150.2 | 115.2 | 35 | 15.8 | 30 | 124.1 | 0.042 | 2.99 | 3.02 | 413.2 | 170.4
61.6333 | 3898 | 249.3 | 150 | 114.8 | 35 | 15.7 | 30 | 124.1 | 0.041 | 2.96 | 3.02 | 413.2 | 170.6
61.6375 | 3898 | 250.5 | 150.1 | 115.2 | 34.9 | 15.7 | 30.5 | 123.8 | 0.037 | 2.99 | 2.97 | 413.5 | 170.3
61.6417 | 3894 | 249.3 | 150.3 | 114.6 | 35 | 15.8 | 30.2 | 123.9 | 0.02 | 2.99 | 3 | 413.1 | 170.4
61.6458 | 3896 | 249.2 | 150.2 | 114.8 | 35 | 15.8 | 29.8 | 123.8 | 0.071 | 3 | 3.03 | 413.5 | 169.7
61.65 | 3896 | 250.1 | 149.9 | 114.9 | 34.9 | 15.8 | 30 | 123.9 | 0.034 | 3.01 | 3.01 | 412.7 | 170.2
61.6542 | 3899 | 249.2 | 150.3 | 115.1 | 35 | 15.8 | 29.9 | 123.9 | 0.061 | 2.99 | 2.95 | 413.8 | 170.3
61.6583 | 3897 | 252 | 150 | 114.5 | 35 | 15.8 | 30 | 124 | 0.04 | 3 | 2.99 | 414.2 | 170.2
61.6625 | 3899 | 251.4 | 150.3 | 114.8 | 34.9 | 15.8 | 30.2 | 123.7 | 0.035 | 3 | 3 | 413.4 | 170
61.6667 | 3899 | 250 | 150.1 | 115.2 | 35 | 15.8 | 30 | 124.2 | 0.045 | 3 | 2.95 | 413.4 | 170.7
61.6708 | 3900 | 249.1 | 149.9 | 115 | 35 | 15.8 | 28.7 | 124.2 | 0.058 | 2.99 | 2.95 | 413.6 | 170.7
61.675 | 3904 | 251.3 | 150.1 | 115.1 | 35.1 | 15.8 | 30.1 | 123.9 | 0.026 | 2.98 | 2.99 | 413.3 | 170.2
61.6792 | 3899 | 250.3 | 149.9 | 115 | 35 | 15.8 | 30 | 124.3 | 0.041 | 2.99 | 2.97 | 413.2 | 169.7
61.6833 | 3899 | 249.4 | 149.9 | 114.8 | 35 | 15.8 | 30.5 | 124.2 | 0.074 | 3 | 2.96 | 412.8 | 170.4
61.6875 | 3900 | 250.4 | 150 | 115.1 | 35 | 15.8 | 30.3 | 123.7 | 0.04 | 2.97 | 3.05 | 413.8 | 170.2
61.6917 | 3906 | 247.5 | 149.8 | 114.9 | 35 | 15.8 | 30.3 | 124.2 | 0.065 | 2.99 | 2.96 | 413.2 | 169.7
61.6958 | 3904 | 249.9 | 149.9 | 114.8 | 34.9 | 15.8 | 30.1 | 124.1 | 0.041 | 3.02 | 2.99 | 413.2 | 169.8
61.7 | 3901 | 250.7 | 149.8 | 115.1 | 35 | 15.8 | 30.3 | 123.9 | 0.006 | 2.97 | 3.03 | 413.5 | 169.8
61.7042 | 3900 | 251.6 | 149.8 | 114.8 | 35 | 15.8 | 30.1 | 124.3 | 0.069 | 3.02 | 3.05 | 413.8 | 169.8
61.7083 | 3902 | 246.6 | 149.9 | 115.1 | 35 | 15.8 | 30.1 | 124.2 | 0.071 | 3.01 | 2.96 | 413.3 | 170
61.7125 | 3899 | 251.7 | 149.8 | 115 | 35.2 | 15.8 | 30 | 123.9 | 0.025 | 3.01 | 3.02 | 413.2 | 169.9
61.7167 | 3900 | 249.1 | 149.9 | 115 | 35.1 | 15.8 | 30.2 | 124.2 | 0.048 | 3 | 2.97 | 413.3 | 170
61.7208 | 3897 | 249.3 | 150 | 115.2 | 35.1 | 15.8 | 30.5 | 124 | 0.065 | 3 | 2.93 | 413.1 | 169.9
61.725 | 3898 | 248.3 | 149.9 | 115 | 35.1 | 15.8 | 30.1 | 123.8 | 0.044 | 2.97 | 2.96 | 413.4 | 170
61.7292 | 3901 | 248 | 149.8 | 114.6 | 35 | 15.8 | 30 | 124.3 | 0.061 | 3.02 | 2.99 | 413.2 | 170
61.7333 | 3899 | 248.3 | 150 | 115.1 | 35.1 | 15.8 | 30.4 | 124.3 | 0.061 | 3.01 | 2.95 | 413.5 | 169.8
61.7375 | 3903 | 250.2 | 149.9 | 115.3 | 35.1 | 15.8 | 30 | 123.1 | 0.01 | 3.01 | 2.96 | 412.9 | 170.2
61.7417 | 3898 | 250.4 | 150.1 | 114.8 | 35 | 15.8 | 30.2 | 124.3 | 0.045 | 2.99 | 2.99 | 413.1 | 169.7
61.7458 | 3899 | 250.3 | 150.2 | 114.7 | 35.1 | 15.8 | 30.2 | 124.3 | 0.048 | 3.09 | 3.02 | 413.3 | 170.3
61.75 | 3897 | 249.7 | 150.2 | 115.2 | 35.1 | 15.8 | 30.2 | 123.9 | 0.024 | 3.02 | 2.95 | 413.5 | 169.7
61.7542 | 3900 | 251.8 | 150.9 | 115.1 | 35.1 | 15.8 | 29.7 | 124.1 | 0.068 | 3.04 | 3 | 413.5 | 170.2
61.7583 | 3901 | 249.9 | 150.5 | 115.1 | 35.1 | 15.8 | 29.8 | 124.1 | 0.082 | 3 | 3.02 | 413.1 | 170
61.7625 | 3901 | 250.2 | 150.3 | 115.2 | 35 | 15.8 | 30.1 | 123.9 | 0.041 | 3.02 | 3.02 | 413.5 | 170.5
61.7667 | 3903 | 249.6 | 150.2 | 115.2 | 35 | 15.8 | 29.8 | 123.9 | 0.041 | 2.91 | 3.02 | 413.6 | 169.8
61.7708 | 3902 | 250.4 | 149.9 | 115.2 | 35 | 15.8 | 30.5 | 124 | 0.067 | 2.98 | 3.02 | 414.3 | 170.3
61.775 | 3901 | 249.4 | 150 | 115.3 | 34.9 | 15.8 | 29.7 | 124 | 0.027 | 3.03 | 2.99 | 413.6 | 170
61.7792 | 3898 | 251.6 | 149.7 | 115.2 | 35 | 15.8 | 30.2 | 124.1 | 0.031 | 3.02 | 3.03 | 413.3 | 170.1
61.7833 | 3900 | 249.4 | 150 | 115.2 | 35 | 15.8 | 29.8 | 124.2 | 0.076 | 3.01 | 3.04 | 413.4 | 169.4
61.7875 | 3902 | 253.1 | 149.9 | 114.9 | 34.9 | 15.8 | 29.6 | 123.6 | 0.058 | 2.89 | 3.07 | 413.6 | 169.4
61.7917 | 3899 | 254.1 | 149.8 | 114.9 | 35 | 15.8 | 29.7 | 123.8 | 0.024 | 2.98 | 3.02 | 413.4 | 169.3
61.7958 | 3899 | 251.4 | 149.7 | 114.9 | 35 | 15.8 | 29.6 | 124.2 | 0.056 | 3.04 | 2.99 | 413.5 | 170.2
61.8 | 3898 | 248.1 | 149.8 | 114.9 | 35 | 15.8 | 28.9 | 124.1 | 0.076 | 2.96 | 2.95 | 413.1 | 170.1
61.8042 | 3901 | 249.4 | 149.8 | 114.8 | 35 | 15.7 | 29.9 | 123.7 | 0.023 | 2.97 | 2.97 | 413.5 | 169.8
61.8083 | 3901 | 251.5 | 149.8 | 114.6 | 35 | 15.8 | 29.3 | 124.2 | 0.071 | 2.91 | 2.95 | 413.4 | 170.7
61.8125 | 3897 | 249.9 | 150 | 115 | 35 | 15.8 | 30.2 | 123.9 | 0.062 | 3.01 | 3 | 413.2 | 170.4
61.8167 | 3899 | 248.7 | 149.9 | 115 | 34.9 | 15.8 | 30 | 123.8 | 0.042 | 3.04 | 2.94 | 413.4 | 170.4
61.8208 | 3904 | 249.8 | 149.9 | 115 | 35 | 15.8 | 29.8 | 124.1 | 0.053 | 3 | 2.98 | 413.1 | 170.6
61.825 | 3897 | 248.4 | 149.7 | 115.2 | 35 | 15.8 | 30 | 124 | 0.064 | 2.98 | 2.99 | 413.6 | 169.9
61.8292 | 3901 | 250.7 | 150.2 | 115.3 | 35.1 | 15.8 | 29.2 | 123.8 | 0.022 | 2.97 | 3.05 | 413 | 170.5
61.8333 | 3900 | 250.7 | 150 | 115.1 | 35 | 15.8 | 30.1 | 124 | 0.049 | 2.97 | 3 | 413.2 | 170.1
61.8375 | 3899 | 249.3 | 149.9 | 115 | 35 | 15.8 | 30.2 | 123.9 | 0.066 | 2.99 | 3 | 413.1 | 169.8
61.8417 | 3901 | 251.7 | 149.9 | 114.8 | 34.9 | 15.8 | 30.2 | 123.9 | 0.014 | 3.05 | 3.07 | 413.2 | 170.2
61.8458 | 3897 | 252.5 | 150.1 | 114.9 | 35 | 15.8 | 30.3 | 123.9 | 0.041 | 3.03 | 3.03 | 413.3 | 170.3
61.85 | 3895 | 251.4 | 150.3 | 115.2 | 35 | 15.8 | 30.2 | 124 | 0.083 | 3 | 3.01 | 411.9 | 169.5
61.8542 | 3900 | 250.1 | 149.8 | 114.9 | 35 | 15.8 | 30.3 | 125.2 | 0.044 | 3.12 | 3.02 | 412.8 | 169.9
61.8583 | 3899 | 248.7 | 150.2 | 114.9 | 35 | 15.8 | 30.1 | 124.2 | 0.075 | 3.01 | 2.99 | 413.7 | 169.7
61.8625 | 3901 | 250.1 | 150.2 | 115 | 35 | 15.8 | 30.1 | 123.6 | 0.073 | 3.02 | 3.03 | 413.1 | 170.3
61.8667 | 3900 | 248.5 | 150 | 114.8 | 35 | 15.8 | 30.1 | 123.8 | 0.038 | 3.03 | 2.94 | 413.2 | 170
61.8708 | 3897 | 251.3 | 150.2 | 115.1 | 35 | 15.8 | 30.2 | 124.2 | 0.061 | 3 | 3.02 | 413.2 | 169.9
61.875 | 3899 | 249.9 | 150.1 | 114.7 | 35 | 15.8 | 30.1 | 124.1 | 0.054 | 3.06 | 2.97 | 413.6 | 170.4
61.8792 | 3899 | 249.4 | 150.2 | 115 | 35 | 15.8 | 30.3 | 124 | 0.054 | 3.02 | 3.01 | 413.1 | 170.5
61.8833 | 3903 | 251.1 | 150.1 | 114.9 | 35 | 15.8 | 29.7 | 123.6 | 0.056 | 3.02 | 2.96 | 413.8 | 170
61.8875 | 3902 | 248.5 | 149.9 | 115 | 35 | 15.8 | 30.1 | 123.9 | 0.066 | 2.98 | 2.96 | 411.8 | 169.9
61.8917 | 3898 | 249.1 | 150.1 | 115 | 35 | 15.8 | 30.1 | 123.9 | 0.026 | 2.99 | 2.97 | 413.2 | 170.1
61.8958 | 3897 | 252.3 | 150.4 | 115.1 | 35 | 15.8 | 30.1 | 124 | 0.069 | 3.01 | 3.02 | 413.1 | 171
61.9 | 3901 | 248.3 | 150.1 | 115 | 35 | 15.8 | 30.2 | 123.9 | 0.029 | 3.06 | 2.99 | 413.5 | 169.6
61.9042 | 3899 | 249.6 | 150.1 | 115 | 35.2 | 15.8 | 29.7 | 124 | 0.071 | 2.97 | 2.98 | 413.4 | 170.1
61.9083 | 3904 | 247 | 150.4 | 115.2 | 35 | 15.8 | 30.1 | 124.4 | 0.061 | 3.01 | 2.96 | 412.7 | 170
61.9125 | 3897 | 252 | 150 | 115.1 | 35 | 15.8 | 30 | 123.6 | 0.034 | 2.98 | 3 | 413.1 | 170.6
61.9167 | 3900 | 250.9 | 149.8 | 114.8 | 35 | 15.8 | 30.4 | 124.1 | 0.072 | 2.96 | 2.98 | 413.5 | 169.8
61.9208 | 3904 | 248.9 | 149.9 | 115.1 | 34.9 | 15.8 | 29.9 | 123.8 | 0.07 | 2.99 | 3.05 | 413.2 | 169.7
61.925 | 3900 | 252.3 | 150.1 | 114.9 | 35 | 15.8 | 29.8 | 123.7 | 0.024 | 2.94 | 3.03 | 413.5 | 170.2
61.9292 | 3898 | 249.9 | 149.9 | 114.9 | 34.9 | 15.8 | 30.1 | 124.3 | 0.065 | 3 | 2.97 | 413.1 | 169.7
61.9333 | 3898 | 251.1 | 149.8 | 114.9 | 34.9 | 15.8 | 29.9 | 124.3 | 0.078 | 2.98 | 2.98 | 413.6 | 169.7
61.9375 | 3903 | 247.9 | 150.1 | 115.2 | 35 | 15.8 | 29.8 | 123.7 | 0.043 | 2.97 | 2.98 | 413.5 | 169.4
61.9417 | 3901 | 251.8 | 149.9 | 114.9 | 35 | 15.8 | 29.9 | 124.3 | 0.029 | 2.99 | 2.99 | 413.1 | 170.4
61.9458 | 3901 | 249.8 | 150 | 115.3 | 35 | 15.8 | 29.8 | 124.2 | 0.061 | 3.03 | 3 | 413.3 | 169.7
61.95 | 3898 | 249.7 | 149.9 | 114.8 | 34.9 | 15.8 | 27.4 | 124 | 0.065 | 2.97 | 3.01 | 413.5 | 169.8
61.9542 | 3901 | 250.2 | 150.1 | 115.1 | 34.9 | 15.7 | 30 | 124.4 | 0.035 | 2.97 | 2.96 | 412.5 | 169.4
61.9583 | 3900 | 248.5 | 149.6 | 114.8 | 35 | 15.8 | 29.9 | 124.1 | 0.083 | 3 | 2.97 | 413.4 | 169.7
61.9625 | 3900 | 249.7 | 149.9 | 115 | 35 | 15.7 | 30 | 123.7 | 0.026 | 3 | 2.95 | 413.3 | 169.5
61.9667 | 3901 | 248.1 | 150.1 | 115.1 | 35 | 15.7 | 29.9 | 124.2 | 0.05 | 3.05 | 3.01 | 413.2 | 169.9
61.9708 | 3900 | 250.1 | 150.1 | 115.2 | 35 | 15.7 | 29.8 | 124.2 | 0.045 | 3 | 2.98 | 413.7 | 169.9
61.975 | 3911 | 245.8 | 150 | 115.1 | 35 | 15.7 | 29.4 | 123.8 | 0.029 | 3 | 2.93 | 412.9 | 170
61.9792 | 3903 | 248.5 | 150.1 | 114.9 | 35.1 | 15.7 | 29.8 | 123.4 | 0.053 | 2.98 | 2.95 | 413.6 | 169.9
61.9833 | 3904 | 249.7 | 149.7 | 114.5 | 35.1 | 15.7 | 30 | 123.9 | 0.066 | 3.03 | 3.01 | 413.2 | 169.6
61.9875 | 3899 | 249.2 | 149.9 | 115.1 | 35.1 | 15.7 | 29.7 | 123.9 | 0.035 | 2.96 | 2.94 | 413.7 | 169.9
61.9917 | 3903 | 248.7 | 149.9 | 114.8 | 35.1 | 15.7 | 29.8 | 123.5 | 0.052 | 3.03 | 2.96 | 413.1 | 170.1
61.9958 | 3900 | 250.4 | 149.8 | 115.1 | 35.1 | 15.7 | 29.5 | 124.1 | 0.053 | 2.97 | 3.06 | 413.4 | 169.7
62 | 3904 | 247.5 | 150.1 | 114.5 | 34.9 | 15.7 | 29.8 | 124 | 0.046 | 2.99 | 2.93 | 413.1 | 170.5
62.0042 | 3899 | 248.5 | 150.1 | 115 | 35.1 | 15.7 | 30.1 | 123.7 | 0.023 | 3.02 | 2.98 | 413.3 | 170.9
62.0083 | 3897 | 252.2 | 149.8 | 115 | 35.1 | 15.6 | 30 | 124.1 | 0.075 | 3.04 | 3.1 | 412.6 | 169.5
62.0125 | 3900 | 249.2 | 149.1 | 114.1 | 35 | 15.6 | 29.6 | 123.9 | 0.032 | 3 | 3.02 | 413.1 | 169.4
62.0167 | 3901 | 250.8 | 149.9 | 115 | 35.1 | 15.6 | 29.8 | 123.6 | 0.035 | 3 | 3.03 | 413.2 | 170.2
62.0208 | 3901 | 250.2 | 149.9 | 115 | 35.1 | 15.6 | 29.6 | 124 | 0.047 | 2.9 | 3.04 | 412.2 | 169.9
62.025 | 3899 | 250.7 | 149.8 | 115 | 34.9 | 15.6 | 29.8 | 123.9 | 0.049 | 3 | 3 | 413 | 170.1
62.0292 | 3897 | 251.6 | 149.7 | 115 | 34.9 | 15.6 | 30.1 | 123.7 | 0.024 | 2.97 | 3.02 | 413.3 | 170.6
62.0333 | 3899 | 247.8 | 149.8 | 115.1 | 34.8 | 15.7 | 30.2 | 124.7 | 0.045 | 2.97 | 2.98 | 412.3 | 169.7
62.0375 | 3898 | 250.6 | 149.7 | 114.8 | 34.7 | 15.7 | 30.1 | 123.8 | 0.053 | 2.99 | 3.03 | 413.7 | 170
62.0417 | 3892 | 251.9 | 149.8 | 115.2 | 34.9 | 15.6 | 30.2 | 124 | 0.034 | 3.02 | 3 | 413.4 | 170.7
62.0458 | 3902 | 248.5 | 149.6 | 114.8 | 34.7 | 15.7 | 30.2 | 124.2 | 0.036 | 2.97 | 2.95 | 413.1 | 169.9
62.05 | 3900 | 251.6 | 150.1 | 115.1 | 34.9 | 15.6 | 30.2 | 124.1 | 0.057 | 3.03 | 2.98 | 413.7 | 170
62.0542 | 3899 | 249.9 | 150 | 115 | 34.9 | 15.7 | 30.2 | 124 | 0.032 | 3.01 | 3.04 | 413.2 | 170.2
62.0583 | 3901 | 252.5 | 149.9 | 114.7 | 34.9 | 15.7 | 30.4 | 123.9 | 0.045 | 3.01 | 3.01 | 412.8 | 169.7
62.0625 | 3901 | 250.7 | 150.3 | 115.1 | 35 | 15.7 | 30.1 | 124.2 | 0.088 | 3.02 | 2.98 | 413.2 | 169.6
62.0667 | 3899 | 250.1 | 150.1 | 115 | 35 | 15.7 | 30.1 | 124.2 | 0.031 | 3.02 | 3.01 | 413 | 170.2
62.0708 | 3900 | 251.1 | 150.2 | 115.1 | 35 | 15.7 | 30 | 124 | 0.017 | 2.99 | 2.96 | 412.8 | 169.6
62.075 | 3901 | 250.1 | 150.1 | 115 | 35.1 | 15.7 | 30.1 | 124.2 | 0.074 | 3.03 | 3.01 | 413.1 | 169.7
62.0792 | 3901 | 249.6 | 150.2 | 115.1 | 35.1 | 15.7 | 30.2 | 124 | 0.062 | 3 | 2.96 | 413.4 | 170.3
62.0833 | 3898 | 250.5 | 150.1 | 115 | 35 | 15.7 | 31.7 | 123.9 | 0.026 | 2.99 | 3 | 413.2 | 169.9
62.0875 | 3901 | 250.2 | 150.2 | 115.2 | 35.1 | 15.7 | 29.3 | 124.3 | 0.081 | 3.01 | 3.05 | 413.5 | 170.5
62.0917 | 3901 | 248 | 150 | 114.8 | 35.1 | 15.7 | 30.4 | 124.3 | 0.072 | 2.98 | 3.01 | 413.6 | 170.4
62.0958 | 3899 | 251.3 | 150.3 | 115.2 | 35.1 | 15.7 | 30.8 | 123.7 | 0.024 | 2.94 | 2.99 | 413.1 | 169.9
62.1 | 3901 | 251.6 | 150 | 115.1 | 35.1 | 15.7 | 30.1 | 124.3 | 0.068 | 3.01 | 2.99 | 413.9 | 170.1
62.1042 | 3901 | 251.5 | 150 | 115 | 35.3 | 15.7 | 30.2 | 124.2 | 0.05 | 2.97 | 2.92 | 413.3 | 169.3
62.1083 | 3899 | 251.9 | 150.2 | 114.9 | 35 | 15.7 | 30.2 | 123.7 | 0.035 | 2.99 | 3.02 | 413.3 | 170.5
62.1125 | 3898 | 252.8 | 150.3 | 114.8 | 35 | 15.7 | 29.8 | 124.3 | 0.072 | 3 | 3.01 | 413.3 | 169.7
62.1167 | 3899 | 247.6 | 150.3 | 115 | 35 | 15.7 | 29.7 | 124 | 0.074 | 2.98 | 2.99 | 413 | 170.1
62.1208 | 3902 | 248.4 | 150.1 | 115.1 | 35 | 15.7 | 30 | 123.9 | 0.036 | 3.01 | 2.93 | 412.9 | 169.7
62.125 | 3901 | 249.4 | 150.2 | 115.2 | 35.1 | 15.7 | 30.2 | 123.9 | 0.05 | 2.96 | 2.96 | 413.5 | 169.7
62.1292 | 3895 | 248.5 | 149.7 | 115 | 35 | 15.7 | 29.9 | 124.2 | 0.046 | 2.99 | 2.91 | 413.7 | 170.2
62.1333 | 3901 | 247.5 | 149.9 | 115 | 35 | 15.7 | 30 | 123.7 | 0.046 | 2.93 | 2.94 | 413.3 | 170.1
62.1375 | 3899 | 249.2 | 149.7 | 115 | 34.8 | 15.8 | 30 | 124.4 | 0.076 | 3 | 2.99 | 413.6 | 169.7
62.1417 | 3897 | 250.5 | 149.7 | 115 | 34.8 | 15.7 | 31 | 124.1 | 0.063 | 2.99 | 3.03 | 413.4 | 170
62.1458 | 3901 | 245.9 | 149.6 | 115.2 | 34.8 | 15.8 | 30.2 | 123.5 | 0.049 | 3.02 | 2.99 | 413.1 | 169.7
62.15 | 3896 | 249.4 | 149.7 | 114.9 | 34.8 | 15.8 | 30.1 | 124.6 | 0.086 | 3.1 | 3.02 | 412.4 | 170.5
62.1542 | 3901 | 250.5 | 149.7 | 115.1 | 34.8 | 15.8 | 30.1 | 124.2 | 0.078 | 3 | 3.03 | 413.7 | 170.3
62.1583 | 3902 | 252 | 149.4 | 115.1 | 34.9 | 15.8 | 29.9 | 123.9 | 0.043 | 3.02 | 3.04 | 413.4 | 170.6
62.1625 | 3900 | 249.9 | 150.1 | 115.2 | 34.9 | 15.8 | 29.9 | 124.2 | 0.048 | 2.97 | 3.03 | 413.2 | 170
62.1667 | 3900 | 248.8 | 150.7 | 115 | 35 | 15.8 | 29.9 | 123.9 | 0.082 | 2.98 | 3 | 414.9 | 170.6
62.1708 | 3899 | 250.9 | 150 | 115 | 35 | 15.8 | 30 | 123.9 | 0.006 | 3 | 3.02 | 413.7 | 169.7
62.175 | 3899 | 249.9 | 149.9 | 114.9 | 35.1 | 15.8 | 30.2 | 124.2 | 0.088 | 3.02 | 2.96 | 413.3 | 170
62.1792 | 3910 | 250 | 149.7 | 114.8 | 35.1 | 15.8 | 29.6 | 124.1 | 0.063 | 2.97 | 2.99 | 413.2 | 169.5
62.1833 | 3896 | 248.6 | 149.8 | 114.8 | 35.1 | 15.8 | 30 | 123.9 | 0.021 | 2.99 | 3 | 413.4 | 170.1
62.1875 | 3900 | 249.5 | 150 | 115.2 | 35 | 15.9 | 30.4 | 124.1 | 0.044 | 3 | 3.01 | 412.9 | 169.2
62.1917 | 3901 | 250.4 | 150.2 | 115.1 | 35.1 | 15.8 | 29.8 | 124.3 | 0.052 | 2.99 | 3 | 413.1 | 169.2
62.1958 | 3900 | 249.9 | 150.2 | 115.5 | 35.1 | 15.9 | 29.9 | 123.7 | 0.02 | 2.94 | 2.98 | 413.2 | 169.6
62.2 | 3901 | 248.6 | 150.2 | 115 | 35.1 | 15.9 | 30 | 124.4 | 0.083 | 3 | 2.95 | 412.9 | 169.6
62.2042 | 3900 | 248.5 | 150.4 | 115.1 | 35 | 15.9 | 32 | 124.4 | 0.051 | 2.99 | 3.08 | 413.1 | 169.8
62.2083 | 3896 | 250.9 | 150.2 | 115.1 | 35.1 | 15.9 | 30 | 123.7 | 0.022 | 3.01 | 3.04 | 413 | 169.1
62.2125 | 3899 | 248.7 | 150.2 | 115.2 | 35.1 | 15.9 | 30.1 | 123.8 | 0.034 | 2.87 | 2.96 | 412.1 | 169.8
62.2167 | 3898 | 249.9 | 150.3 | 115.1 | 35 | 15.9 | 30 | 123.9 | 0.071 | 3.01 | 3.02 | 413.2 | 170.2
62.2208 | 3899 | 251.5 | 150.2 | 115.1 | 35 | 15.9 | 30 | 123.7 | 0.035 | 3.01 | 3.04 | 413.4 | 170.3
62.225 | 3897 | 252.4 | 150.2 | 115.1 | 35 | 15.9 | 30.3 | 124.1 | 0.025 | 3.01 | 3.04 | 413.1 | 170.1
62.2292 | 3899 | 250 | 150.2 | 115 | 35 | 15.9 | 29.8 | 124 | 0.066 | 3 | 3.01 | 413.2 | 170.8
62.2333 | 3896 | 249.2 | 150.3 | 114.9 | 35 | 15.9 | 29.5 | 123.7 | 0.065 | 3 | 2.97 | 413.5 | 170.5
62.2375 | 3899 | 248.8 | 150.1 | 115 | 35.2 | 15.8 | 30 | 123.8 | 0.046 | 3.03 | 3 | 413.2 | 170.8
62.2417 | 3897 | 250.9 | 150 | 114.8 | 34.9 | 15.8 | 30 | 124.2 | 0.062 | 3.05 | 2.92 | 413.1 | 170.4
62.2458 | 3897 | 251.5 | 150.1 | 115.1 | 35 | 15.9 | 30 | 124.3 | 0.061 | 3.01 | 3.08 | 413.1 | 170.5
62.25 | 3900 | 249 | 150 | 115.1 | 35 | 15.9 | 29.8 | 123.7 | 0.029 | 3 | 2.93 | 413.5 | 171.2
62.2542 | 3902 | 249.7 | 150 | 115.1 | 35 | 15.9 | 30 | 124.1 | 0.059 | 3.03 | 3.02 | 413.5 | 170.9
62.2583 | 3904 | 250 | 150 | 114.2 | 35 | 15.9 | 30.1 | 124 | 0.062 | 3.01 | 2.98 | 413.9 | 170.4
62.2625 | 3903 | 250.1 | 150.3 | 115.2 | 35.1 | 15.8 | 29.9 | 123.8 | 0.018 | 3 | 3.03 | 413.2 | 170
62.2667 | 3900 | 252.1 | 149.2 | 116.4 | 35.1 | 15.9 | 30.1 | 124.2 | 0.07 | 2.98 | 3.05 | 413.4 | 170
62.2708 | 3901 | 249 | 149.9 | 114.8 | 35 | 15.9 | 30.1 | 124.3 | 0.062 | 3.04 | 3 | 412.8 | 170.1
62.275 | 3899 | 248.8 | 150 | 114.8 | 35 | 15.9 | 30.1 | 124.3 | 0.031 | 3.07 | 3.03 | 412.3 | 169.7
62.2792 | 3896 | 250.8 | 149.6 | 114.7 | 35 | 15.9 | 30.2 | 124.2 | 0.031 | 2.97 | 2.98 | 413.4 | 170.2
62.2833 | 3901 | 251.3 | 149.8 | 114.8 | 35 | 15.9 | 31.2 | 123.9 | 0.053 | 2.98 | 3.04 | 413.1 | 170.2
62.2875 | 3905 | 250.6 | 149.6 | 114.8 | 35 | 15.8 | 30.2 | 123.7 | 0.028 | 2.99 | 3.06 | 413.5 | 169.9
62.2917 | 3897 | 252.7 | 149.9 | 114.9 | 35.1 | 15.8 | 29.9 | 123.9 | 0.059 | 3.02 | 3.02 | 413.4 | 170
62.2958 | 3901 | 250.5 | 149.9 | 115 | 35.1 | 15.8 | 29.5 | 124 | 0.061 | 2.98 | 2.99 | 413.5 | 170.4
62.3 | 3898 | 251.6 | 150.1 | 115.3 | 35.1 | 15.8 | 29.9 | 123.9 | 0.041 | 2.95 | 3.02 | 413.3 | 169.9
62.3042 | 3899 | 250.5 | 150 | 115.1 | 35 | 15.8 | 30 | 123.8 | 0.031 | 3.01 | 3.01 | 413.5 | 169.2
62.3083 | 3896 | 251.4 | 149.9 | 115 | 35 | 15.8 | 30.2 | 124.2 | 0.067 | 2.99 | 2.99 | 414 | 170
62.3125 | 3901 | 249.3 | 149.9 | 115 | 35 | 15.8 | 31.3 | 124.2 | 0.06 | 3.08 | 2.99 | 414.1 | 170
62.3167 | 3895 | 250.6 | 150.4 | 115 | 34.9 | 15.8 | 30 | 122.7 | 0.047 | 2.96 | 3.11 | 413.8 | 170
62.3208 | 3897 | 249.6 | 149.9 | 114.9 | 34.9 | 15.8 | 29.9 | 124.2 | 0.062 | 3 | 3.04 | 413.5 | 169.5
62.325 | 3898 | 250.3 | 149.7 | 115.1 | 35 | 15.8 | 29.8 | 124.2 | 0.052 | 2.97 | 2.95 | 413.2 | 169.6
62.3292 | 3903 | 249.5 | 150 | 115.1 | 35 | 15.8 | 30 | 123.8 | 0.092 | 3.03 | 2.96 | 413.2 | 170.1
62.3333 | 3911 | 247.8 | 150.4 | 115.1 | 35 | 15.8 | 30.1 | 124.2 | 0.07 | 2.99 | 2.95 | 413.3 | 169.8
62.3375 | 3902 | 249.5 | 150.2 | 115.4 | 35.1 | 15.8 | 29.9 | 124 | 0.058 | 2.94 | 3.01 | 413.2 | 170
62.3417 | 3900 | 250 | 150.2 | 115.1 | 35 | 15.8 | 30.1 | 123.8 | 0.041 | 2.99 | 2.97 | 413.4 | 169.5
62.3458 | 3899 | 249 | 150.2 | 115.1 | 35 | 15.8 | 30.2 | 124 | 0.047 | 3 | 2.97 | 413.1 | 169.5
62.35 | 3908 | 249.1 | 150.3 | 115.3 | 35 | 15.8 | 29.9 | 123.9 | 0.083 | 3 | 2.97 | 413.3 | 170.2
62.3542 | 3898 | 248.1 | 150.1 | 115.3 | 35 | 15.8 | 30.1 | 124 | 0.058 | 3 | 2.94 | 414.5 | 170.2
62.3583 | 3891 | 252 | 150.1 | 115.1 | 35 | 15.8 | 29.7 | 124 | 0.023 | 3 | 3.04 | 413.5 | 169.3
62.3625 | 3901 | 252 | 149.9 | 115 | 34.9 | 15.8 | 30 | 124.1 | 0.045 | 3.01 | 3.01 | 413.3 | 169.8
62.3667 | 3900 | 251.5 | 149.9 | 114.7 | 35 | 15.8 | 30 | 124.1 | 0.066 | 3.01 | 3.02 | 412.3 | 169.5
62.3708 | 3899 | 250.8 | 150 | 114.9 | 34.9 | 15.8 | 30 | 123.8 | 0.022 | 3.01 | 2.98 | 413.1 | 169.4
62.375 | 3902 | 249.8 | 149.9 | 115.2 | 35 | 15.8 | 30.2 | 124.2 | 0.05 | 3 | 3.02 | 413.1 | 169.6
62.3792 | 3899 | 249.4 | 150.1 | 115.1 | 35.1 | 15.8 | 30.1 | 123.9 | 0.074 | 3.06 | 2.97 | 413.5 | 170.3
62.3833 | 3898 | 250.8 | 150 | 114.7 | 35 | 15.8 | 29.9 | 123.7 | 0.05 | 3.06 | 3.04 | 413.2 | 169.8
62.3875 | 3901 | 251.9 | 149.9 | 114.9 | 35 | 15.8 | 29.9 | 124.2 | 0.088 | 3 | 3.02 | 413.5 | 170
62.3917 | 3901 | 251.6 | 150 | 115.1 | 35 | 15.8 | 30.1 | 124 | 0.059 | 2.95 | 3.03 | 413.3 | 169.7
62.3958 | 3900 | 251.9 | 150 | 115.1 | 35 | 15.8 | 30.2 | 124.1 | 0.025 | 3.06 | 3.02 | 413.4 | 170.5
62.4 | 3901 | 250.1 | 149.7 | 115 | 35 | 15.8 | 30.4 | 124.2 | 0.061 | 2.98 | 3 | 413.2 | 169.8
62.4042 | 3901 | 248.4 | 150.1 | 115.2 | 34.9 | 15.8 | 30 | 124.1 | 0.064 | 3.02 | 2.93 | 413.2 | 169.5
62.4083 | 3900 | 249.6 | 149.9 | 114.9 | 34.7 | 15.8 | 29.9 | 124 | 0.015 | 2.98 | 3 | 413.1 | 170.2
62.4125 | 3899 | 250.5 | 149.5 | 115.1 | 34.8 | 15.7 | 30 | 123.9 | 0.058 | 2.91 | 2.95 | 413.5 | 170.2
62.4167 | 3908 | 250.5 | 150.3 | 115.1 | 34.9 | 15.7 | 30.3 | 124.2 | 0.071 | 3 | 3 | 413 | 170.4
62.4208 | 3892 | 250 | 149.8 | 115.2 | 35 | 15.7 | 30.1 | 124.2 | 0.042 | 3.02 | 3.03 | 413.5 | 170.8
62.425 | 3902 | 248.2 | 149.9 | 115.2 | 35 | 15.7 | 29.9 | 124.1 | 0.049 | 2.98 | 3.01 | 413.2 | 169.9
62.4292 | 3900 | 249.1 | 150 | 115 | 35.1 | 15.7 | 30.3 | 123.8 | 0.029 | 3.01 | 2.96 | 413.9 | 169.6
62.4333 | 3897 | 248.6 | 150.1 | 115 | 35.1 | 15.7 | 30.1 | 124.1 | 0.048 | 3.02 | 2.99 | 413.1 | 170
62.4375 | 3899 | 250.9 | 149.9 | 115.1 | 35.1 | 15.7 | 30 | 123.9 | 0.053 | 2.97 | 2.98 | 413 | 169.8
62.4417 | 3901 | 249 | 150 | 115 | 35.1 | 15.7 | 30 | 123.9 | 0.041 | 2.99 | 2.98 | 413.2 | 170
62.4458 | 3900 | 251.4 | 150.3 | 114.9 | 35.1 | 15.7 | 29.9 | 124 | 0.044 | 3.01 | 2.99 | 413.2 | 169.2
62.45 | 3897 | 250.7 | 150.2 | 115.4 | 35.3 | 15.7 | 30.1 | 123.5 | 0.034 | 2.9 | 3.02 | 413.8 | 169.8
62.4542 | 3900 | 248.5 | 149.9 | 115 | 35.1 | 15.7 | 30 | 123.8 | 0.034 | 2.98 | 2.97 | 413.3 | 169.8
62.4583 | 3899 | 251.6 | 150.1 | 115.1 | 35.1 | 15.7 | 29.6 | 124.1 | 0.052 | 2.98 | 3.03 | 412.9 | 169.8
62.4625 | 3897 | 251.5 | 150.1 | 115.1 | 35 | 15.7 | 30.2 | 124 | 0.051 | 3.06 | 3 | 413.2 | 170
62.4667 | 3901 | 248.4 | 149.5 | 115.2 | 35 | 15.7 | 30.2 | 123.8 | 0.052 | 2.97 | 3 | 413.3 | 170.1
62.4708 | 3896 | 248.6 | 149.8 | 115 | 35 | 15.7 | 30.2 | 124.3 | 0.044 | 2.98 | 3 | 413.3 | 169.7
62.475 | 3899 | 246.5 | 150.1 | 115.1 | 35 | 15.7 | 29.9 | 124.3 | 0.074 | 2.98 | 2.98 | 413.4 | 170.2
62.4792 | 3901 | 249.3 | 150 | 115.1 | 35 | 15.7 | 30.1 | 123.6 | 0.03 | 2.98 | 3 | 413.2 | 170.1
62.4833 | 3903 | 250.5 | 150 | 114.9 | 34.9 | 15.7 | 30 | 124.1 | 0.047 | 3.03 | 2.97 | 413 | 169.4
62.4875 | 3902 | 250 | 149.8 | 114.9 | 34.9 | 15.7 | 30.1 | 124.2 | 0.051 | 3.01 | 3.02 | 413.2 | 169.8
62.4917 | 3898 | 251.7 | 150 | 115.1 | 35 | 15.8 | 30.3 | 123.4 | 0.036 | 3.03 | 3 | 413.9 | 170.1
62.4958 | 3900 | 250.5 | 150.1 | 115.2 | 35 | 15.7 | 30 | 124.2 | 0.061 | 3.02 | 3.01 | 413.4 | 169.1
62.5 | 3900 | 251.8 | 149.8 | 114.8 | 34.9 | 15.8 | 30.3 | 123.9 | 0.043 | 3.03 | 3.01 | 413.2 | 170.2
62.5042 | 3901 | 250.7 | 149.4 | 115 | 35 | 15.8 | 30.4 | 123.8 | 0.036 | 2.97 | 2.99 | 413.3 | 169.4
62.5083 | 3897 | 253.1 | 150.2 | 115 | 35 | 15.8 | 29.9 | 124.2 | 0.077 | 2.99 | 3.02 | 414.3 | 170.1
62.5125 | 3899 | 249.3 | 150 | 115 | 35.1 | 15.8 | 29.8 | 124.2 | 0.063 | 3.01 | 2.96 | 413.5 | 170.1
62.5167 | 3898 | 252.8 | 150.1 | 115.2 | 35.1 | 15.8 | 30.2 | 123.7 | 0.034 | 3.02 | 3.01 | 413.1 | 170.1
62.5208 | 3900 | 247.4 | 150.1 | 114.9 | 35.1 | 15.8 | 30.5 | 124.4 | 0.054 | 2.97 | 2.99 | 413.1 | 170.3
62.525 | 3899 | 249.4 | 150 | 114.8 | 34.9 | 15.8 | 30 | 124.1 | 0.141 | 2.99 | 3.01 | 413.7 | 170
62.5292 | 3899 | 247.7 | 150.3 | 115.1 | 35.2 | 15.8 | 29.9 | 124 | 0.041 | 3 | 3.01 | 413.4 | 169.9
62.5333 | 3902 | 250.8 | 150.4 | 115.2 | 35.1 | 15.8 | 30 | 124 | 0.04 | 3 | 2.99 | 412.9 | 170.1
62.5375 | 3903 | 251.1 | 150.4 | 115.2 | 35.1 | 15.8 | 29.9 | 124 | 0.057 | 3.03 | 3.03 | 414.5 | 170.5
62.5417 | 3900 | 252.3 | 150.3 | 115 | 35.1 | 15.8 | 29.9 | 123.9 | 0.068 | 3 | 3.05 | 413.1 | 169.7
62.5458 | 3900 | 249.6 | 150.3 | 114.9 | 35.1 | 15.8 | 29.8 | 123.8 | 0.045 | 2.94 | 2.98 | 412.6 | 169.7
62.55 | 3897 | 249.7 | 150.3 | 114.9 | 35 | 15.8 | 30 | 124.3 | 0.063 | 3.03 | 3.01 | 413.1 | 169.9
62.5542 | 3903 | 246.9 | 150.3 | 115.6 | 35 | 15.8 | 30 | 124 | 0.059 | 3 | 2.98 | 413.1 | 170.2
62.5583 | 3902 | 252.3 | 150.4 | 115.2 | 35 | 15.8 | 30.1 | 123.7 | 0.034 | 2.98 | 3.03 | 413.2 | 170.6
62.5625 | 3901 | 248.9 | 149.6 | 115.1 | 35 | 15.8 | 30.1 | 124.1 | 0.059 | 3 | 3.02 | 412 | 169.7
62.5667 | 3899 | 249.8 | 150.1 | 115.1 | 34.8 | 15.8 | 30.4 | 124.1 | 0.073 | 2.99 | 3.04 | 412.8 | 170
62.5708 | 3900 | 249 | 150 | 114.9 | 34.8 | 15.8 | 28.8 | 123.9 | 0.031 | 3.02 | 3.01 | 413.3 | 169.9
62.575 | 3902 | 250.3 | 150 | 115 | 34.9 | 15.8 | 30.1 | 124 | 0.067 | 2.98 | 3.01 | 413 | 170.3
62.5792 | 3902 | 250.8 | 149.8 | 114.8 | 34.9 | 15.8 | 30.1 | 124 | 0.051 | 3.01 | 3.05 | 413.2 | 169.9
62.5833 | 3897 | 251.4 | 149.8 | 114.6 | 35 | 15.8 | 30.2 | 123.8 | 0.055 | 3.08 | 3.05 | 414.1 | 169.9
62.5875 | 3901 | 249.2 | 149.9 | 114.9 | 34.9 | 15.8 | 29.5 | 123.9 | 0.06 | 3 | 3.02 | 413.2 | 170.2
62.5917 | 3900 | 250.8 | 150 | 115.1 | 35 | 15.8 | 30 | 124.1 | 0.044 | 2.99 | 3.02 | 413 | 170.1
62.5958 | 3903 | 249.6 | 149.8 | 114.8 | 35.2 | 15.8 | 29.9 | 123.7 | 0.049 | 2.98 | 2.98 | 413.1 | 170.2
62.6 | 3898 | 251.2 | 149.9 | 114.9 | 35 | 15.8 | 29.5 | 124 | 0.032 | 3.02 | 2.98 | 413 | 169.2
62.6042 | 3902 | 247.2 | 150 | 115 | 35 | 15.8 | 29.9 | 124.1 | 0.08 | 2.99 | 2.94 | 413.3 | 169.8
62.6083 | 3900 | 249.1 | 150 | 115 | 35 | 15.8 | 30.1 | 123.9 | 0.051 | 3.02 | 3.01 | 413.2 | 169.9
62.6125 | 3901 | 251.4 | 150 | 115 | 35 | 15.8 | 29.7 | 123.9 | 0.053 | 2.99 | 2.99 | 413.2 | 169.8
62.6167 | 3900 | 252.4 | 149.9 | 115.2 | 35 | 15.8 | 29.7 | 124.2 | 0.08 | 3.01 | 2.98 | 412.9 | 170
62.6208 | 3901 | 250.5 | 149.9 | 114.9 | 35 | 15.8 | 29.9 | 123.8 | 0.041 | 2.99 | 3.06 | 413.1 | 170.1
62.625 | 3901 | 249.3 | 150 | 115 | 35.3 | 15.8 | 29.5 | 124 | 0.036 | 2.96 | 2.99 | 413 | 170.4
62.6292 | 3902 | 249.5 | 150.3 | 115.2 | 35.1 | 15.8 | 30.5 | 124.1 | 0.084 | 2.98 | 2.94 | 413.5 | 170.5
62.6333 | 3899 | 250.2 | 150 | 114.8 | 35.1 | 15.8 | 29.8 | 123.9 | 0.049 | 3.04 | 2.98 | 412.5 | 169.7
62.6375 | 3900 | 251.8 | 150 | 114.8 | 35.1 | 15.8 | 30.1 | 124.2 | 0.059 | 3.01 | 3.04 | 413.5 | 169.6
62.6417 | 3898 | 251.5 | 150.3 | 115 | 35 | 15.8 | 30.1 | 124.1 | 0.062 | 3.06 | 3.04 | 413 | 169.9
62.6458 | 3901 | 251.2 | 150.3 | 114.9 | 34.9 | 15.8 | 30.1 | 123.9 | 0.052 | 3.04 | 3.01 | 413 | 169.9
62.65 | 3901 | 252.8 | 150.3 | 115 | 34.9 | 15.8 | 30.2 | 123.9 | 0.024 | 3.06 | 3.02 | 413.4 | 169.6
62.6542 | 3895 | 248.1 | 150.1 | 115 | 35 | 15.8 | 30 | 124.1 | 0.094 | 3.02 | 2.95 | 413.5 | 170
62.6583 | 3896 | 249.6 | 149.7 | 114.9 | 35 | 15.8 | 30.2 | 123.9 | 0.058 | 3.03 | 3.03 | 413.2 | 169.8
62.6625 | 3900 | 249.6 | 150.2 | 115.5 | 35 | 15.8 | 30.5 | 123.9 | 0.026 | 3.03 | 3.02 | 412.9 | 170.6
62.6667 | 3901 | 249.4 | 150 | 115 | 35 | 15.8 | 30.2 | 124.2 | 0.066 | 2.95 | 3.03 | 413.2 | 170.6
62.6708 | 3899 | 249.8 | 149.6 | 115 | 35 | 15.8 | 30.3 | 123.9 | 0.041 | 2.99 | 3.02 | 413.6 | 169.9
62.675 | 3898 | 249.7 | 149.9 | 114.9 | 34.9 | 15.8 | 30.3 | 123.9 | 0.039 | 2.97 | 2.99 | 413.1 | 170.1
62.6792 | 3899 | 250.8 | 150 | 115.2 | 34.9 | 15.7 | 30.4 | 124.1 | 0.05 | 3 | 3 | 413.9 | 169.9
62.6833 | 3899 | 249.6 | 150.2 | 115.1 | 34.9 | 15.8 | 30.1 | 123.9 | 0.061 | 3 | 3 | 413.4 | 170.3
62.6875 | 3900 | 249.6 | 150 | 115.2 | 34.9 | 15.8 | 30.5 | 123.7 | 0.043 | 2.98 | 3 | 413.5 | 169.9
62.6917 | 3902 | 250.4 | 150.2 | 115.1 | 34.9 | 15.8 | 30.5 | 124.1 | 0.078 | 3.04 | 3 | 413.9 | 169.9
62.6958 | 3896 | 249.4 | 150.1 | 115.1 | 34.9 | 15.8 | 30 | 124 | 0.045 | 2.99 | 2.97 | 412.5 | 170.7
62.7 | 3901 | 251.7 | 150.2 | 115 | 34.9 | 15.8 | 30.6 | 124 | 0.04 | 2.99 | 2.96 | 412.7 | 169.8
62.7042 | 3898 | 251.2 | 149.5 | 115 | 34.9 | 15.8 | 30.7 | 124 | 0.076 | 3.02 | 3.03 | 413.7 | 170.1
62.7083 | 3902 | 247.7 | 149.5 | 115.1 | 35 | 15.8 | 30.2 | 123.9 | 0.065 | 3.03 | 2.93 | 413.2 | 169.5
62.7125 | 3900 | 248.2 | 149.5 | 115.1 | 34.9 | 15.8 | 30 | 124 | 0.037 | 3.01 | 2.98 | 413.5 | 170.1
62.7167 | 3901 | 248.7 | 149.5 | 115 | 34.9 | 15.8 | 29.9 | 124.1 | 0.048 | 2.99 | 2.94 | 413.1 | 170.2
62.7208 | 3900 | 248.7 | 149.6 | 115.2 | 35.1 | 15.8 | 30 | 124 | 0.053 | 3.01 | 2.97 | 413.3 | 169.7
62.725 | 3905 | 247.9 | 149.6 | 115.2 | 35.1 | 15.8 | 29.7 | 124.2 | 0.037 | 2.99 | 2.94 | 413.2 | 169.6
62.7292 | 3900 | 249.3 | 149.9 | 115.1 | 35.2 | 15.8 | 30.2 | 124.1 | 0.029 | 2.98 | 2.99 | 412.7 | 169.9
62.7333 | 3896 | 249.4 | 149.9 | 115 | 35.2 | 15.8 | 30.3 | 124.1 | 0.024 | 2.93 | 2.96 | 412.1 | 169.8
62.7375 | 3898 | 248.7 | 148.5 | 114.1 | 35.1 | 15.8 | 30.1 | 124.2 | 0.063 | 2.99 | 3 | 413.4 | 170.4
62.7417 | 3901 | 247.5 | 150 | 115 | 35.2 | 15.8 | 30 | 124 | 0.062 | 2.99 | 2.97 | 413.2 | 169.9
62.7458 | 3899 | 251 | 150.2 | 115.1 | 35.1 | 15.8 | 30.2 | 124 | 0.032 | 2.99 | 2.96 | 413.2 | 169.9
62.75 | 3895 | 247.8 | 150.1 | 115.2 | 35.1 | 15.8 | 30.4 | 124 | 0.082 | 3.03 | 2.99 | 412.9 | 169.8
62.7542 | 3901 | 251.8 | 150.2 | 115 | 35.1 | 15.8 | 30.3 | 124.2 | 0.059 | 3.03 | 2.96 | 413.6 | 169.5
62.7583 | 3906 | 249.7 | 150.1 | 115 | 35 | 15.8 | 30 | 123.6 | 0.019 | 2.91 | 2.99 | 413.1 | 170
62.7625 | 3899 | 247.2 | 150.1 | 114.9 | 34.9 | 15.8 | 30 | 124.1 | 0.056 | 2.94 | 2.95 | 415.5 | 169.3
62.7667 | 3897 | 251.6 | 150.1 | 115 | 34.9 | 15.8 | 30.2 | 124.1 | 0.068 | 3.03 | 2.95 | 413.1 | 169.5
62.7708 | 3901 | 245.8 | 150.4 | 115.1 | 34.9 | 15.8 | 30.4 | 123.9 | 0.04 | 3.02 | 2.86 | 413.1 | 169.7
62.775 | 3900 | 250.7 | 150.5 | 115.1 | 34.8 | 15.8 | 30.1 | 123.5 | 0.057 | 2.91 | 2.98 | 414.1 | 169.8
62.7792 | 3904 | 249.3 | 150.4 | 115 | 34.9 | 15.8 | 30.2 | 123.9 | 0.075 | 3.01 | 2.95 | 413.2 | 170.1
62.7833 | 3901 | 249 | 150.4 | 115.1 | 35 | 15.8 | 31 | 124 | 0.075 | 3.03 | 2.98 | 413.1 | 170.2
62.7875 | 3899 | 250 | 150.1 | 115.2 | 35 | 15.8 | 30 | 124.1 | 0.042 | 3.03 | 3.02 | 413.3 | 169.5
62.7917 | 3901 | 248.9 | 149.7 | 114.9 | 35 | 15.8 | 30 | 123.9 | 0.045 | 3 | 3.01 | 413.8 | 169.7
62.7958 | 3901 | 250.2 | 150.1 | 115.3 | 35.1 | 15.8 | 30.2 | 124.1 | 0.052 | 3 | 2.99 | 412.7 | 169.4
62.8 | 3900 | 248.4 | 150.3 | 115.1 | 35 | 15.8 | 30.1 | 123.8 | 0.026 | 3.02 | 2.98 | 413.3 | 169.6
62.8042 | 3903 | 247.7 | 150.1 | 115 | 35 | 15.8 | 30 | 124.2 | 0.045 | 2.99 | 2.97 | 413 | 169.9
62.8083 | 3902 | 248.7 | 149.8 | 114.3 | 35 | 15.8 | 29.7 | 124.1 | 0.066 | 2.99 | 2.95 | 413.5 | 170.4
62.8125 | 3900 | 248.7 | 149.5 | 114.8 | 35 | 15.7 | 29.9 | 123.9 | 0.049 | 3.02 | 2.98 | 413.8 | 170.5
62.8167 | 3902 | 249.8 | 149.7 | 114.7 | 35 | 15.8 | 30.4 | 123.9 | 0.062 | 3.01 | 2.98 | 413.5 | 169.6
62.8208 | 3898 | 250.1 | 149.7 | 114.8 | 35 | 15.8 | 29.4 | 124.2 | 0.061 | 3 | 3 | 413 | 170.3
62.825 | 3897 | 250.6 | 149.6 | 114.9 | 34.9 | 15.8 | 30 | 123.8 | 0.022 | 3.01 | 3 | 414.8 | 170.3
62.8292 | 3902 | 248 | 149.7 | 115 | 34.9 | 15.8 | 30.1 | 124 | 0.076 | 2.99 | 2.97 | 413 | 170.2
62.8333 | 3899 | 250.9 | 149.7 | 115 | 34.9 | 15.8 | 30.2 | 124.3 | 0.059 | 2.98 | 2.96 | 413.2 | 170.5
62.8375 | 3901 | 248.6 | 149.7 | 115.6 | 34.9 | 15.7 | 30.1 | 123.8 | 0.039 | 2.91 | 3 | 413.9 | 170.2
62.8417 | 3900 | 250 | 150.1 | 115.2 | 35 | 15.8 | 30.2 | 123.8 | 0.033 | 2.98 | 3.01 | 413.2 | 170.7
62.8458 | 3898 | 247.2 | 150.1 | 115.1 | 34.9 | 15.7 | 30 | 124 | 0.042 | 3 | 2.93 | 413.1 | 169.9
62.85 | 3901 | 250.7 | 149.9 | 115.1 | 35 | 15.8 | 30 | 124 | 0.059 | 2.99 | 3.03 | 413.2 | 170.5
62.8542 | 3902 | 250.3 | 149.8 | 115 | 34.9 | 15.7 | 30 | 123.9 | 0.029 | 2.98 | 2.98 | 413.2 | 170.7
62.8583 | 3898 | 251.4 | 150.1 | 115 | 35 | 15.8 | 30.3 | 124.2 | 0.05 | 3.03 | 3 | 413.1 | 170.2
62.8625 | 3898 | 249.9 | 150.1 | 115.2 | 35.1 | 15.8 | 30.3 | 124.2 | 0.054 | 2.98 | 3.03 | 412.9 | 169.6
62.8667 | 3901 | 253 | 150.1 | 114.9 | 35 | 15.8 | 30 | 124.1 | 0.024 | 3.01 | 3.07 | 413.3 | 169.7
62.8708 | 3898 | 250.7 | 149.9 | 114.7 | 35 | 15.8 | 30.1 | 124.2 | 0.064 | 3.03 | 3 | 413.5 | 170.1
62.875 | 3899 | 251.3 | 149.8 | 115.6 | 35 | 15.8 | 30.1 | 124 | 0.072 | 3 | 3.07 | 412.9 | 170
62.8792 | 3903 | 249.2 | 150.2 | 114.8 | 35.1 | 15.8 | 29.9 | 123.8 | 0.064 | 3 | 3.03 | 413.2 | 170.3
62.8833 | 3902 | 249.2 | 150.1 | 114.8 | 35 | 15.8 | 30.2 | 124.2 | 0.081 | 2.97 | 3.01 | 413.4 | 170.2
62.8875 | 3899 | 250.7 | 150.1 | 115 | 35 | 15.8 | 29.9 | 123.9 | 0.062 | 3 | 3.05 | 413.3 | 170.6
62.8917 | 3900 | 248.1 | 149.9 | 115 | 35.1 | 15.8 | 31.8 | 123.7 | 0.009 | 3.01 | 2.97 | 413.2 | 170.7
62.8958 | 3900 | 251.2 | 150.2 | 115.2 | 35 | 15.9 | 30.1 | 124 | 0.049 | 3 | 3.03 | 412.9 | 170.2
62.9 | 3899 | 251.5 | 150.2 | 115.1 | 35.1 | 15.8 | 29.5 | 124 | 0.083 | 3.03 | 2.95 | 413.2 | 170
62.9042 | 3901 | 250.2 | 150 | 115.1 | 35 | 15.9 | 29.9 | 123.8 | 0.021 | 3.01 | 2.96 | 413.5 | 169.5
62.9083 | 3900 | 249.1 | 150 | 114.8 | 35 | 15.9 | 30 | 124.1 | 0.066 | 3 | 2.99 | 413 | 169.9
62.9125 | 3903 | 248.7 | 149.4 | 115 | 35 | 15.9 | 30.2 | 124.5 | 0.051 | 3.06 | 2.96 | 412.9 | 169.3
62.9167 | 3900 | 250.8 | 150.1 | 115 | 35.1 | 15.9 | 29.9 | 123.9 | 0.025 | 3.03 | 3.03 | 413.1 | 169.8
62.9208 | 3901 | 250.1 | 150 | 115 | 35 | 15.8 | 29.7 | 123.7 | 0.062 | 3 | 2.99 | 413.4 | 169.7
62.925 | 3899 | 249.4 | 150 | 115.2 | 34.9 | 15.8 | 30 | 124.8 | 0.048 | 2.99 | 2.99 | 413.1 | 170.1
62.9292 | 3899 | 250.5 | 150.1 | 115.2 | 34.9 | 15.8 | 30.1 | 123.8 | 0.032 | 2.99 | 3.01 | 413.1 | 170.4
62.9333 | 3897 | 250.9 | 149.9 | 115.1 | 34.9 | 15.8 | 30 | 124 | 0.046 | 2.94 | 2.98 | 413.4 | 169.9
62.9375 | 3900 | 250.9 | 150 | 115.2 | 34.9 | 15.8 | 30.3 | 124.1 | 0.06 | 2.97 | 3.05 | 413.4 | 170.6
62.9417 | 3903 | 249.1 | 150.2 | 115.4 | 34.9 | 15.8 | 30.1 | 123.7 | -0.005 | 2.96 | 3 | 412.5 | 170.3
62.9458 | 3900 | 252.4 | 149.9 | 115 | 34.9 | 15.8 | 30.1 | 124.1 | 0.065 | 3.02 | 3.05 | 413.1 | 170
62.95 | 3898 | 251.4 | 150.1 | 115.1 | 34.9 | 15.8 | 29.6 | 123.9 | 0.075 | 2.98 | 3.01 | 413.4 | 170.3
62.9542 | 3892 | 248.2 | 150.5 | 115.1 | 35 | 15.8 | 29.9 | 123.8 | 0.05 | 3 | 2.92 | 413.2 | 169.6
62.9583 | 3901 | 250.7 | 150 | 114.8 | 35 | 15.8 | 30 | 123.6 | 0.074 | 2.95 | 3 | 414.6 | 169.9
62.9625 | 3899 | 250.9 | 150 | 114.9 | 35 | 15.8 | 30 | 124.2 | 0.063 | 3.02 | 3.02 | 413.4 | 169.8
62.9667 | 3894 | 249.3 | 150.2 | 115.1 | 35 | 15.8 | 30.1 | 123.8 | 0.023 | 2.96 | 2.94 | 413 | 170.5
62.9708 | 3898 | 251 | 149.9 | 115.6 | 35 | 15.8 | 30.5 | 124.2 | 0.064 | 3 | 3.02 | 412.7 | 169.9
62.975 | 3895 | 249.2 | 150 | 115.1 | 35.2 | 15.8 | 30 | 124 | 0.12 | 3.01 | 2.98 | 413.1 | 169.6
62.9792 | 3900 | 251.9 | 149.9 | 115.6 | 35 | 15.8 | 30.4 | 123.8 | -0.003 | 2.98 | 2.99 | 413 | 169.9
62.9833 | 3898 | 249.5 | 150.1 | 115.2 | 35.1 | 15.8 | 30.7 | 124.4 | 0.05 | 3 | 2.98 | 413.5 | 170.6
62.9875 | 3900 | 250.3 | 149.9 | 114.9 | 35.1 | 15.8 | 30.2 | 123.8 | 0.039 | 3.02 | 3.01 | 413 | 169.9
62.9917 | 3892 | 249.4 | 149.8 | 114.9 | 35.1 | 15.8 | 30.4 | 124 | 0.034 | 3.05 | 2.98 | 413.1 | 170.3
62.9958 | 3900 | 246.2 | 150.1 | 115 | 35.1 | 15.8 | 30 | 123.9 | 0.084 | 2.95 | 2.96 | 413.5 | 169.8
63 | 3900 | 249.5 | 150.3 | 115.5 | 35 | 15.8 | 30.2 | 124 | 0.051 | 3.02 | 3.03 | 413.1 | 170.3
63.0042 | 3902 | 248.3 | 150 | 114.9 | 35.1 | 15.8 | 30.5 | 124 | 0.049 | 2.99 | 2.98 | 413.2 | 169.8
63.0083 | 3903 | 249.1 | 150 | 115 | 35 | 15.8 | 30.1 | 124.4 | 0.058 | 3.04 | 3 | 412.9 | 169.6
63.0125 | 3898 | 250.7 | 150 | 115.2 | 35 | 15.7 | 30.2 | 124 | 0.036 | 2.98 | 3.02 | 413.8 | 170.1
63.0167 | 3901 | 250.5 | 149.9 | 115 | 34.9 | 15.8 | 29.7 | 123.9 | 0.04 | 3.01 | 3.02 | 413.2 | 169.6
63.0208 | 3900 | 249.2 | 149.7 | 114.6 | 34.9 | 15.7 | 30.4 | 124 | 0.046 | 3.07 | 3.01 | 416.6 | 170
63.025 | 3903 | 249.5 | 150 | 114.9 | 35 | 15.8 | 30.1 | 124 | 0.073 | 3.03 | 3.02 | 413.5 | 169.6
63.0292 | 3898 | 252.2 | 150.1 | 115.1 | 35 | 15.7 | 30.1 | 123.9 | 0.035 | 3.03 | 3.02 | 415.9 | 169.6
63.0333 | 3902 | 248.7 | 150.2 | 115.2 | 35.1 | 15.7 | 30.4 | 124.2 | 0.052 | 3.01 | 2.97 | 413.5 | 169.2
63.0375 | 3894 | 252.1 | 150.5 | 115 | 35 | 15.7 | 30.2 | 124.1 | 0.049 | 3.04 | 3.03 | 413.4 | 170.1
63.0417 | 3901 | 248.6 | 149.9 | 114.9 | 35 | 15.7 | 30.3 | 123.9 | 0.004 | 3 | 3.01 | 413.3 | 169.6
63.0458 | 3899 | 251.3 | 150.2 | 115.2 | 35.1 | 15.7 | 30.2 | 124.2 | 0.048 | 2.99 | 3.06 | 412.9 | 169.3
63.05 | 3901 | 251.8 | 149.8 | 114.7 | 35 | 15.7 | 29.9 | 124.2 | 0.063 | 2.97 | 3.04 | 413.6 | 170
63.0542 | 3900 | 250.1 | 150.2 | 115.2 | 35 | 15.7 | 30.5 | 123.7 | 0.042 | 2.99 | 3 | 413.7 | 170.1
63.0583 | 3900 | 251.5 | 150.1 | 115 | 35 | 15.7 | 30.2 | 124.2 | 0.024 | 2.99 | 3.03 | 413 | 170.1
63.0625 | 3901 | 246.8 | 150.1 | 115.1 | 34.9 | 15.7 | 29.9 | 124.3 | 0.059 | 3.01 | 2.89 | 413.9 | 170.3
63.0667 | 3898 | 251.8 | 149.8 | 114.9 | 35 | 15.7 | 30.2 | 123.9 | 0.039 | 2.99 | 3.03 | 413.4 | 170.1
63.0708 | 3899 | 249.9 | 150 | 115.2 | 35 | 15.7 | 29.8 | 124.1 | 0.035 | 3 | 2.98 | 413.5 | 169.8
63.075 | 3901 | 250.6 | 149.9 | 114.8 | 35 | 15.7 | 30.3 | 124.8 | 0.039 | 3.03 | 2.98 | 413.5 | 170.4
63.0792 | 3908 | 249.3 | 149.8 | 115 | 34.9 | 15.7 | 30.1 | 124 | 0.052 | 2.99 | 3.02 | 413.2 | 170.5
63.0833 | 3898 | 251.6 | 149.9 | 114.8 | 35 | 15.7 | 30.2 | 124 | 0.055 | 3 | 3 | 413.4 | 169.9
63.0875 | 3902 | 249.3 | 150.3 | 115.2 | 35 | 15.7 | 31.4 | 124 | 0.068 | 3 | 3.01 | 413.2 | 170.5
63.0917 | 3901 | 250.7 | 149.8 | 114.4 | 34.8 | 15.7 | 30.3 | 123.8 | 0.064 | 3.07 | 3.07 | 414.7 | 169.9
63.0958 | 3900 | 249 | 149.9 | 114.8 | 34.9 | 15.7 | 29.9 | 124 | 0.043 | 3.02 | 2.97 | 413.3 | 170.1
63.1 | 3900 | 249.6 | 149.9 | 114.7 | 34.9 | 15.7 | 30.1 | 124.1 | 0.076 | 3 | 3.02 | 413.1 | 170.1
63.1042 | 3896 | 250.1 | 150 | 115 | 35.1 | 15.7 | 30.3 | 124.1 | 0.056 | 2.99 | 3.02 | 413 | 170
63.1083 | 3899 | 248.7 | 150 | 115 | 35 | 15.7 | 30.1 | 124.1 | 0.037 | 3.01 | 2.98 | 413.1 | 170.1
63.1125 | 3897 | 249.8 | 150.2 | 115 | 35.1 | 15.8 | 29.9 | 124.2 | 0.061 | 3 | 3.05 | 413.4 | 170.8
63.1167 | 3903 | 247.7 | 149.8 | 114.9 | 35 | 15.8 | 30 | 124.1 | 0.049 | 2.88 | 3.02 | 413.2 | 170.1
63.1208 | 3903 | 246 | 150 | 114.9 | 35.1 | 15.7 | 30.1 | 123.7 | 0.028 | 2.98 | 2.97 | 413 | 170.3
63.125 | 3900 | 248.6 | 150.1 | 115.3 | 35.1 | 15.8 | 29.9 | 124.2 | 0.065 | 2.97 | 3 | 413 | 170.4
63.1292 | 3898 | 249.2 | 149.9 | 115 | 35.1 | 15.8 | 29.9 | 124.2 | 0.063 | 2.98 | 2.98 | 413.5 | 170.7
63.1333 | 3899 | 253.1 | 149.9 | 115 | 35 | 15.7 | 30.2 | 123.3 | 0.029 | 3.03 | 3.05 | 414.4 | 169.6
63.1375 | 3897 | 252 | 149.3 | 114.8 | 35 | 15.7 | 30.3 | 124.4 | 0.055 | 3.05 | 3 | 413.6 | 169.8
63.1417 | 3903 | 247.8 | 149.8 | 114.8 | 35 | 15.7 | 30.1 | 124.2 | 0.073 | 2.98 | 2.94 | 413.3 | 170.2
63.1458 | 3899 | 250 | 149.7 | 114.2 | 35 | 15.7 | 30.3 | 125.2 | 0.011 | 3 | 3.02 | 413.8 | 170
63.15 | 3902 | 251.7 | 149.9 | 114.7 | 35 | 15.7 | 29.9 | 124.3 | 0.056 | 3.02 | 3.05 | 413.5 | 170.3
63.1542 | 3903 | 249.6 | 149.9 | 115 | 35 | 15.7 | 30.3 | 124.2 | 0.059 | 3.02 | 3.04 | 413.1 | 170.2
63.1583 | 3898 | 251.6 | 150.1 | 115.4 | 35 | 15.7 | 30.1 | 123.5 | 0.049 | 2.99 | 3.04 | 413.3 | 170.5
63.1625 | 3901 | 247.6 | 150 | 115 | 35 | 15.7 | 29.8 | 124.3 | 0.058 | 2.99 | 2.98 | 413 | 170.5
63.1667 | 3899 | 250.1 | 150 | 114.6 | 34.9 | 15.7 | 30.1 | 124 | 0.049 | 3.01 | 2.96 | 413.2 | 170.1
63.1708 | 3901 | 251.6 | 149.9 | 114.9 | 34.8 | 15.7 | 30 | 123.7 | 0.023 | 3.03 | 3.03 | 412.7 | 170.6
63.175 | 3902 | 248.9 | 150.1 | 115.2 | 34.9 | 15.7 | 29.9 | 124.3 | 0.071 | 2.98 | 2.98 | 413.3 | 170.3
63.1792 | 3898 | 248 | 150 | 115 | 34.8 | 15.7 | 30 | 124.1 | 0.075 | 2.99 | 2.98 | 413.1 | 170
63.1833 | 3899 | 249.7 | 150.1 | 115.2 | 34.9 | 15.8 | 30 | 123.7 | 0.034 | 2.98 | 3.04 | 412.8 | 170.1
63.1875 | 3897 | 250.5 | 149.7 | 115.1 | 34.9 | 15.8 | 30.1 | 124.2 | 0.044 | 2.98 | 3.04 | 413.4 | 169.9
63.1917 | 3896 | 252.6 | 150.1 | 114.9 | 34.9 | 15.8 | 30.1 | 124.2 | 0.043 | 3 | 3.06 | 413.8 | 169.5
63.1958 | 3906 | 251.1 | 150.1 | 115.1 | 34.9 | 15.8 | 30 | 123.5 | 0.058 | 2.94 | 2.96 | 413.7 | 169.8
63.2 | 3900 | 249.7 | 149.7 | 114.8 | 35.1 | 15.8 | 29.9 | 124.2 | 0.058 | 3 | 2.99 | 413.7 | 169.5
63.2042 | 3903 | 249.4 | 150.2 | 115.2 | 35 | 15.8 | 30.3 | 124 | 0.063 | 2.99 | 2.98 | 413.2 | 170.2
63.2083 | 3898 | 249.4 | 149.9 | 114.8 | 35 | 15.8 | 30.5 | 123.7 | 0.038 | 2.98 | 3.05 | 413 | 169.4
63.2125 | 3902 | 248.4 | 150.5 | 114.9 | 35.1 | 15.8 | 30 | 124.1 | 0.065 | 3.01 | 2.97 | 413.1 | 170.1
63.2167 | 3898 | 248.7 | 150 | 115 | 35.1 | 15.8 | 30.2 | 124 | 0.052 | 2.99 | 3.02 | 413.4 | 170.2
63.2208 | 3902 | 249.8 | 149.9 | 114.9 | 35.1 | 15.8 | 29.7 | 123.9 | 0.042 | 2.86 | 3 | 413.2 | 169.8
63.225 | 3899 | 248.9 | 150.2 | 115.2 | 35.2 | 15.8 | 30 | 124.1 | 0.066 | 2.97 | 2.97 | 415.1 | 169.5
63.2292 | 3900 | 251.2 | 149.9 | 114.9 | 35.2 | 15.8 | 30.2 | 124 | 0.056 | 3.02 | 3.01 | 413.3 | 170
63.2333 | 3899 | 250.7 | 150 | 115 | 35.1 | 15.8 | 30.1 | 123.8 | 0.045 | 3.01 | 2.91 | 413.2 | 169.6
63.2375 | 3897 | 252.3 | 150.1 | 114.8 | 35.1 | 15.8 | 30 | 123.7 | 0.031 | 3.01 | 3.07 | 413.6 | 170.1
63.2417 | 3897 | 249.4 | 150.2 | 115.2 | 35.2 | 15.8 | 29.9 | 124.1 | 0.078 | 2.96 | 2.99 | 413.8 | 169.5
63.2458 | 3903 | 247.8 | 150.1 | 115.3 | 35.1 | 15.8 | 30.5 | 123.9 | 0.035 | 3.04 | 2.98 | 413.5 | 170.1
63.25 | 3898 | 250.2 | 149.9 | 114.9 | 35 | 15.8 | 29.8 | 124 | 0.07 | 3.05 | 3 | 413.4 | 169.5
63.2542 | 3900 | 248.1 | 150 | 115 | 35 | 15.8 | 30.3 | 124 | 0.073 | 2.98 | 2.91 | 413.2 | 170.8
63.2583 | 3899 | 250.1 | 150 | 115.2 | 35 | 15.8 | 30.3 | 123.7 | 0.036 | 2.99 | 3 | 413.2 | 169.8
63.2625 | 3901 | 249.4 | 150.3 | 115.1 | 34.8 | 15.8 | 30.1 | 124 | 0.048 | 3.01 | 3.01 | 413.2 | 170.1
63.2667 | 3901 | 251.5 | 150.1 | 115.2 | 35 | 15.8 | 30.4 | 124.1 | 0.057 | 3.01 | 3 | 413.5 | 170.6
63.2708 | 3900 | 248.2 | 150.3 | 115.1 | 35 | 15.8 | 29.7 | 123.8 | 0.054 | 3 | 3 | 413.4 | 170.2
63.275 | 3900 | 251 | 149.9 | 114.2 | 34.9 | 15.8 | 29.9 | 124.2 | 0.043 | 3.03 | 3 | 414.2 | 169.9
63.2792 | 3899 | 250.3 | 150.2 | 115.1 | 35 | 15.8 | 30.2 | 124.1 | 0.055 | 3.02 | 3.02 | 413.3 | 169.3
63.2833 | 3897 | 252.9 | 149.8 | 114.9 | 35 | 15.8 | 30.5 | 124 | 0.039 | 3 | 3.04 | 413.3 | 169.3
63.2875 | 3903 | 247.6 | 150.2 | 115.1 | 34.9 | 15.8 | 30 | 124 | 0.042 | 2.93 | 2.97 | 412.9 | 169.5
63.2917 | 3898 | 252.4 | 149.9 | 114.9 | 35 | 15.8 | 30.7 | 124.3 | 0.062 | 2.96 | 3.03 | 413.1 | 169.6
63.2958 | 3898 | 250.4 | 150 | 115 | 35 | 15.8 | 30.3 | 124 | 0.028 | 2.98 | 2.98 | 413.3 | 170.1
63.3 | 3900 | 248.3 | 149.4 | 115.8 | 35 | 15.8 | 30.5 | 123.8 | 0.041 | 3 | 2.98 | 413.4 | 169.9
63.3042 | 3903 | 249.7 | 149.7 | 114.9 | 35 | 15.8 | 30.1 | 123.9 | 0.043 | 2.99 | 3.02 | 414.3 | 170.5
63.3083 | 3903 | 249.7 | 150.2 | 115 | 35.2 | 15.8 | 30.2 | 123.9 | 0.069 | 2.98 | 2.95 | 413.3 | 169.8
63.3125 | 3899 | 250.1 | 150.3 | 115.1 | 34.8 | 15.8 | 30.4 | 123.7 | 0.039 | 2.98 | 2.98 | 413.1 | 169.8
63.3167 | 3910 | 251.6 | 149.9 | 115.1 | 34.9 | 15.8 | 30.6 | 124.1 | 0.064 | 3.02 | 2.97 | 412.9 | 169.9
63.3208 | 3901 | 248.1 | 150.2 | 115.2 | 35 | 15.8 | 30.1 | 124.2 | 0.062 | 3.03 | 2.95 | 413.2 | 170.1
63.325 | 3899 | 250.6 | 149.2 | 114.8 | 34.9 | 15.8 | 30.6 | 123.8 | 0.013 | 3.01 | 3 | 413.5 | 170
63.3292 | 3899 | 250.6 | 150 | 115.1 | 34.9 | 15.8 | 30.3 | 124.3 | 0.057 | 2.99 | 3.03 | 413.2 | 170.2
63.3333 | 3902 | 248.4 | 149.8 | 115 | 35 | 15.8 | 30.1 | 123.9 | 0.056 | 2.97 | 3.02 | 413.4 | 170
63.3375 | 3897 | 252.6 | 150.1 | 115.2 | 35 | 15.8 | 30.2 | 123.9 | 0.024 | 2.99 | 3.04 | 413.5 | 169.7
63.3417 | 3899 | 250.3 | 149.9 | 114.8 | 34.9 | 15.8 | 30.1 | 124.2 | 0.073 | 3.01 | 3.02 | 413.4 | 169.8
63.3458 | 3905 | 248.9 | 150.1 | 115.1 | 35 | 15.8 | 30.2 | 124.1 | 0.066 | 2.98 | 2.96 | 413.5 | 169.7
63.35 | 3903 | 249.5 | 149.9 | 114.7 | 34.9 | 15.8 | 30.1 | 123.9 | 0.04 | 2.99 | 2.98 | 413.3 | 169.8
63.3542 | 3900 | 249.1 | 150.1 | 115.1 | 35 | 15.8 | 30.6 | 124 | 0.041 | 2.98 | 3.04 | 414.4 | 170.5
63.3583 | 3899 | 249.8 | 150 | 114.8 | 35 | 15.8 | 30.1 | 124.1 | 0.051 | 3.01 | 2.98 | 412.4 | 170.9
63.3625 | 3900 | 248.5 | 150 | 115.1 | 35 | 15.8 | 30.2 | 124 | 0.038 | 3.01 | 2.97 | 413.5 | 170.4
63.3667 | 3902 | 248.8 | 150 | 115 | 35.1 | 15.8 | 30.4 | 124.2 | 0.066 | 3.01 | 2.99 | 413.2 | 170.3
63.3708 | 3901 | 249.7 | 149.7 | 114.8 | 35.1 | 15.8 | 29.9 | 124 | 0.051 | 3.01 | 2.99 | 412.8 | 169.8
63.375 | 3900 | 251.6 | 150.1 | 115 | 35 | 15.8 | 30.3 | 123.1 | 0.024 | 3.05 | 2.99 | 413.7 | 170.1
63.3792 | 3900 | 250.8 | 149.8 | 115 | 35 | 15.8 | 30.1 | 124.1 | 0.054 | 3 | 2.99 | 413.3 | 170
63.3833 | 3900 | 250.8 | 149.8 | 115.2 | 35.1 | 15.8 | 30.6 | 124.2 | 0.02 | 3.01 | 2.98 | 411.9 | 170
63.3875 | 3891 | 250.5 | 150.1 | 114.9 | 35 | 15.8 | 30.1 | 123.8 | 0.024 | 3.04 | 3.04 | 413.3 | 170.3
63.3917 | 3899 | 249.1 | 150 | 114.9 | 35 | 15.8 | 30.4 | 124.2 | 0.051 | 2.99 | 2.96 | 413.4 | 170.6
63.3958 | 3902 | 250.3 | 150.2 | 115.2 | 35 | 15.8 | 30.4 | 123.6 | 0.067 | 2.97 | 3.02 | 416.7 | 170.1
63.4 | 3910 | 251.4 | 149.9 | 115 | 35 | 15.8 | 30.3 | 123.7 | 0.035 | 2.96 | 3 | 413.4 | 170.1
63.4042 | 3897 | 250.9 | 150.1 | 114.9 | 34.9 | 15.8 | 30 | 124.1 | 0.053 | 2.97 | 3.02 | 413.6 | 169.6
63.4083 | 3901 | 249.7 | 150.2 | 114.9 | 34.9 | 15.8 | 30.1 | 124.2 | 0.062 | 2.99 | 3 | 413.3 | 170.1
63.4125 | 3901 | 251.1 | 150.2 | 115.1 | 34.9 | 15.8 | 30.4 | 123.7 | 0.05 | 3.01 | 2.96 | 413.2 | 169.9
63.4167 | 3900 | 249.1 | 150.1 | 115.2 | 34.9 | 15.8 | 30.2 | 123.9 | 0.028 | 2.94 | 2.9 | 413.6 | 170.4
63.4208 | 3901 | 249 | 149.8 | 114.7 | 34.9 | 15.8 | 30.2 | 124.1 | 0.045 | 3 | 3.02 | 413.2 | 170.4
63.425 | 3890 | 251.4 | 149.9 | 115.1 | 35 | 15.8 | 30 | 123.7 | 0.009 | 3.02 | 3.03 | 414 | 169.7
63.4292 | 3901 | 248.2 | 149.8 | 114.9 | 35 | 15.8 | 30.6 | 124.1 | 0.071 | 3.01 | 2.96 | 413.4 | 170.2
63.4333 | 3904 | 248 | 149.9 | 115 | 35 | 15.7 | 30.1 | 124 | 0.049 | 2.98 | 2.98 | 413.2 | 170.5
63.4375 | 3901 | 248.7 | 150.2 | 115 | 35 | 15.7 | 30 | 123.6 | 0.048 | 2.98 | 3 | 413.4 | 169.9
63.4417 | 3900 | 251.7 | 150 | 115 | 35.1 | 15.7 | 30.2 | 124.1 | 0.042 | 3.03 | 3.02 | 415.5 | 170.2
63.4458 | 3901 | 251.1 | 149.8 | 115.2 | 35.1 | 15.8 | 30.4 | 124 | 0.051 | 2.99 | 3.02 | 413.8 | 169.4
63.45 | 3906 | 249.4 | 150.2 | 115.1 | 35.1 | 15.7 | 30.3 | 123.8 | 0.048 | 3.02 | 3.07 | 411.9 | 170.2
63.4542 | 3903 | 249.7 | 150 | 115 | 35 | 15.7 | 30.3 | 124.2 | 0.058 | 3 | 2.97 | 413.3 | 170
63.4583 | 3901 | 249.3 | 149.6 | 114.6 | 35 | 15.7 | 30.7 | 123.6 | 0.05 | 2.97 | 2.98 | 413.1 | 170.3
63.4625 | 3899 | 250.5 | 150 | 115 | 35.1 | 15.7 | 32 | 123.8 | 0.05 | 2.96 | 3.02 | 413.1 | 170
63.4667 | 3898 | 250.2 | 150 | 116.4 | 35 | 15.7 | 30.4 | 123.9 | 0.078 | 2.99 | 2.97 | 414 | 170.2
63.4708 | 3898 | 249.7 | 150.4 | 115 | 35 | 15.7 | 30.3 | 123.9 | 0.051 | 3 | 2.95 | 413.4 | 170.1
63.475 | 3901 | 250.8 | 149.9 | 115.1 | 35 | 15.8 | 30.1 | 123.9 | 0.022 | 2.99 | 3.01 | 413.5 | 169.9
63.4792 | 3900 | 249.8 | 149.9 | 115.1 | 35 | 15.8 | 30.2 | 125.3 | 0.045 | 3.01 | 2.97 | 413.3 | 169.9
63.4833 | 3899 | 251.9 | 150 | 115.1 | 35.1 | 15.7 | 30.4 | 123.9 | 0.062 | 3 | 3.02 | 413.1 | 169.9
63.4875 | 3901 | 248 | 149.9 | 114.9 | 35 | 15.8 | 30.3 | 123.9 | 0.06 | 2.97 | 2.96 | 413.3 | 169.4
63.4917 | 3899 | 250.5 | 150 | 115 | 35 | 15.8 | 29.9 | 124.1 | 0.061 | 2.99 | 3 | 412.5 | 169.5
63.4958 | 3898 | 247.9 | 150.3 | 115.1 | 35 | 15.7 | 30.1 | 123.3 | 0.042 | 2.88 | 3 | 412.9 | 169.4
63.5 | 3899 | 250.3 | 149.9 | 114.8 | 35 | 15.7 | 30.5 | 124 | 0.037 | 2.96 | 3.02 | 412.9 | 170.2
63.5042 | 3898 | 250.2 | 150.1 | 115 | 35 | 15.8 | 30.2 | 124 | 0.058 | 3 | 2.99 | 413.1 | 170.1
63.5083 | 3901 | 253 | 150.1 | 115 | 35 | 15.8 | 29.8 | 124.1 | 0.043 | 3.01 | 2.99 | 413.4 | 170.7
63.5125 | 3905 | 250.2 | 149.8 | 115 | 35 | 15.8 | 30.2 | 123.9 | 0.021 | 3 | 3.01 | 413.1 | 170.4
63.5167 | 3902 | 249.9 | 150 | 114.9 | 35 | 15.8 | 30.4 | 124.1 | 0.066 | 2.99 | 3.02 | 414.8 | 170.1
63.5208 | 3901 | 250.9 | 150.1 | 115.1 | 35 | 15.8 | 30.3 | 124 | 0.062 | 3.01 | 3 | 413.6 | 170
63.525 | 3898 | 248 | 150.2 | 114.8 | 35.1 | 15.8 | 31.2 | 123.8 | 0.035 | 3.03 | 2.94 | 413.5 | 169.8
63.5292 | 3898 | 248.7 | 150.2 | 115 | 35.1 | 15.8 | 30.2 | 124 | 0.05 | 2.97 | 3 | 413.9 | 169.8
63.5333 | 3902 | 250.2 | 150 | 115 | 35.2 | 15.8 | 30.2 | 124 | 0.06 | 2.99 | 3.01 | 413.6 | 169.6
63.5375 | 3899 | 251.5 | 150.1 | 115 | 35.1 | 15.8 | 30.1 | 123.1 | 0.058 | 3 | 2.98 | 413 | 169.6
63.5417 | 3902 | 248.4 | 150.1 | 114.9 | 35.1 | 15.8 | 30.2 | 124.2 | 0.054 | 2.96 | 3.03 | 413.3 | 169.9
63.5458 | 3899 | 249.6 | 149.9 | 114.4 | 35.1 | 15.8 | 30.5 | 124.2 | 0.068 | 2.98 | 2.98 | 412.9 | 170
63.55 | 3900 | 250.1 | 150.3 | 115.5 | 35.1 | 15.8 | 30.2 | 124 | 0.032 | 2.94 | 3.03 | 413.2 | 170.6
63.5542 | 3905 | 249.9 | 150.1 | 115.1 | 35 | 15.7 | 30.4 | 124.1 | 0.057 | 3 | 3.03 | 412.9 | 170.1
63.5583 | 3901 | 252.9 | 150.3 | 115 | 35.1 | 15.7 | 30.4 | 124 | 0.075 | 3.03 | 3.01 | 413.1 | 170.3
63.5625 | 3898 | 249.6 | 150.4 | 114.7 | 34.9 | 15.8 | 30.7 | 123.8 | 0.024 | 3.01 | 2.99 | 413.4 | 170.1
63.5667 | 3901 | 246.2 | 150 | 115 | 35.1 | 15.7 | 30.3 | 124.1 | 0.054 | 2.99 | 2.95 | 413.6 | 169.8
63.5708 | 3901 | 249.2 | 150.1 | 115 | 35.1 | 15.8 | 29.9 | 124.2 | 0.051 | 3.01 | 3 | 413.3 | 169.9
63.575 | 3901 | 249.9 | 150.2 | 114.9 | 35 | 15.8 | 30.2 | 123.5 | 0.045 | 3.04 | 3 | 413.4 | 170.1
63.5792 | 3900 | 249.5 | 149.9 | 114.3 | 35 | 15.8 | 30.5 | 124.2 | 0.071 | 3.04 | 2.99 | 413.6 | 169.7
63.5833 | 3901 | 247 | 150.1 | 114.9 | 35 | 15.8 | 30.4 | 124.5 | 0.029 | 3 | 3.02 | 412.9 | 170.4
63.5875 | 3901 | 250.5 | 149.7 | 115.9 | 35 | 15.8 | 30.3 | 124 | 0.058 | 2.99 | 3 | 413.2 | 169.6
63.5917 | 3901 | 248.5 | 150 | 114.9 | 35 | 15.8 | 30.4 | 123.8 | 0.046 | 3 | 2.99 | 413.2 | 170.2
63.5958 | 3901 | 251.8 | 150.3 | 115 | 35 | 15.8 | 30 | 123.3 | 0.069 | 2.97 | 3.04 | 414.3 | 169.4
63.6 | 3900 | 247.9 | 149.8 | 114.7 | 34.9 | 15.8 | 30.3 | 124 | 0.063 | 2.99 | 2.95 | 413.4 | 169.9
63.6042 | 3898 | 251 | 150 | 115 | 35 | 15.8 | 30.2 | 123.8 | 0.035 | 3 | 3.02 | 413.3 | 170.2
63.6083 | 3901 | 249.9 | 149.8 | 114.9 | 34.9 | 15.8 | 30.4 | 124.1 | 0.062 | 2.97 | 3 | 413.1 | 170.4
63.6125 | 3898 | 249.7 | 150.1 | 114.8 | 35 | 15.8 | 30.1 | 124.1 | 0.047 | 3 | 3 | 412.6 | 170.5
63.6167 | 3897 | 250.5 | 150 | 115.1 | 34.9 | 15.8 | 30 | 123.9 | 0.03 | 3 | 3.04 | 412.6 | 170.3
63.6208 | 3899 | 248.5 | 150.1 | 114.7 | 34.9 | 15.8 | 30.6 | 124.1 | 0.07 | 3.1 | 3 | 414.3 | 170.1
63.625 | 3902 | 250.7 | 150.2 | 114.8 | 35 | 15.7 | 30.4 | 124 | 0.068 | 2.98 | 2.99 | 413.7 | 170.4
63.6292 | 3902 | 245.7 | 149.9 | 115 | 34.9 | 15.7 | 30.5 | 123.9 | 0.008 | 2.97 | 2.96 | 413.3 | 169.9
63.6333 | 3904 | 249 | 150 | 115 | 34.9 | 15.7 | 31.1 | 124 | 0.056 | 2.99 | 3.01 | 413.2 | 169.8
63.6375 | 3898 | 252.8 | 150.2 | 114.9 | 34.9 | 15.7 | 30.2 | 124.1 | 0.059 | 2.99 | 3.01 | 413.1 | 170.4
63.6417 | 3900 | 250.8 | 149.9 | 115.7 | 35 | 15.7 | 30.6 | 123.9 | 0.034 | 2.96 | 3.01 | 413.4 | 170.3
63.6458 | 3900 | 249.9 | 149.9 | 115.1 | 35 | 15.8 | 30.6 | 124.2 | 0.061 | 2.96 | 3.01 | 413.4 | 169.9
63.65 | 3901 | 248 | 150.1 | 115.2 | 35 | 15.8 | 30.3 | 124 | 0.036 | 3.01 | 2.99 | 412 | 169.4
63.6542 | 3900 | 250.3 | 150.1 | 115 | 35 | 15.7 | 30.6 | 123.5 | 0.06 | 3.02 | 2.95 | 413.6 | 170.2
63.6583 | 3895 | 250.8 | 150.1 | 115 | 34.9 | 15.8 | 30.3 | 124.2 | 0.044 | 3.03 | 3.02 | 413.1 | 170.2
63.6625 | 3901 | 248.9 | 150.1 | 115 | 35 | 15.7 | 31.4 | 123.2 | 0.063 | 2.92 | 3.03 | 413.1 | 169.7
63.6667 | 3901 | 248.5 | 150 | 114.9 | 35.1 | 15.8 | 30.8 | 123.8 | 0.04 | 2.96 | 2.99 | 413.1 | 169.7
63.6708 | 3895 | 250.9 | 149.9 | 114.9 | 35.2 | 15.7 | 30.3 | 124.2 | 0.073 | 3.02 | 2.98 | 413 | 170.1
63.675 | 3900 | 249.5 | 150 | 114.9 | 35.2 | 15.7 | 30 | 123.9 | 0.049 | 2.97 | 2.97 | 413.1 | 170
63.6792 | 3902 | 247.6 | 150 | 114.9 | 35.1 | 15.7 | 30.2 | 123.9 | 0.028 | 2.96 | 2.96 | 413.3 | 170.6
63.6833 | 3901 | 250.5 | 150.2 | 115.2 | 35 | 15.8 | 30.1 | 123.6 | 0.049 | 2.9 | 3.05 | 413 | 169.4
63.6875 | 3901 | 248.9 | 150 | 115 | 35 | 15.8 | 30.2 | 124.2 | 0.043 | 3.03 | 2.94 | 413.5 | 169.6
63.6917 | 3899 | 250.1 | 150.1 | 115.1 | 35 | 15.8 | 30.4 | 124 | 0.058 | 3.02 | 3.02 | 413.2 | 169.3
63.6958 | 3899 | 249.3 | 150 | 115.1 | 35.1 | 15.8 | 30.9 | 124 | 0.055 | 2.99 | 3 | 413.3 | 170.4
63.7 | 3900 | 252 | 150 | 115.2 | 35 | 15.8 | 30 | 123.9 | 0.042 | 3 | 2.98 | 413.5 | 170.5
63.7042 | 3900 | 252.9 | 149.7 | 115.2 | 34.9 | 15.8 | 30.5 | 124.2 | 0.029 | 2.95 | 3.05 | 413.5 | 170.8
63.7083 | 3898 | 250.8 | 150.4 | 115.4 | 35 | 15.8 | 30.3 | 124 | 0.082 | 3 | 3.03 | 413.3 | 170.4
63.7125 | 3898 | 250.1 | 149.8 | 114.9 | 35 | 15.8 | 29.9 | 123.9 | 0.041 | 3.01 | 2.96 | 413.4 | 170.7
63.7167 | 3903 | 249.6 | 150 | 114.9 | 35 | 15.8 | 30.1 | 124 | 0.037 | 2.99 | 3 | 413.5 | 169.9
63.7208 | 3900 | 252.2 | 150.2 | 115 | 34.9 | 15.8 | 30 | 124 | 0.062 | 2.98 | 3.05 | 413.2 | 170
63.725 | 3903 | 249.4 | 150.2 | 115 | 35 | 15.8 | 30.5 | 124.2 | 0.044 | 3.02 | 2.99 | 412.6 | 169
63.7292 | 3899 | 250.2 | 149.9 | 114.6 | 34.9 | 15.8 | 31.3 | 124 | 0.049 | 3 | 3 | 413.3 | 170.1
63.7333 | 3899 | 249.9 | 149.9 | 114.7 | 35.4 | 15.8 | 30 | 124.1 | 0.052 | 3 | 2.96 | 413.4 | 169.7
63.7375 | 3900 | 250.5 | 150.3 | 115.1 | 35.1 | 15.8 | 30.6 | 123.9 | 0.053 | 3 | 2.95 | 413.5 | 170.1
63.7417 | 3900 | 250 | 150 | 114.9 | 35.1 | 15.8 | 30.6 | 123.9 | 0.031 | 2.99 | 3 | 413.2 | 170.5
63.7458 | 3899 | 250.4 | 149.9 | 115 | 35.1 | 15.8 | 30.2 | 124.4 | 0.04 | 3 | 3 | 413.3 | 169.9
63.75 | 3899 | 250.1 | 149.9 | 114.9 | 35.1 | 15.8 | 30.5 | 124 | 0.043 | 2.98 | 3.17 | 413.1 | 169.3
63.7542 | 3898 | 249.7 | 150 | 115.2 | 35.1 | 15.8 | 30.4 | 123.9 | 0.034 | 3.01 | 3 | 413.2 | 169.4
63.7583 | 3901 | 249.6 | 149.9 | 114.9 | 35 | 15.8 | 30.8 | 124.1 | 0.071 | 3.03 | 3.02 | 413.5 | 170.1
63.7625 | 3898 | 252.3 | 149.8 | 114.4 | 34.9 | 15.8 | 30.8 | 124.1 | 0.051 | 2.91 | 3.01 | 413.1 | 169.8
63.7667 | 3900 | 249.7 | 150 | 115 | 35 | 15.8 | 30.6 | 123.5 | 0.004 | 2.98 | 2.98 | 413.4 | 170
63.7708 | 3900 | 248.9 | 149.8 | 114.5 | 34.9 | 15.8 | 30.4 | 124.3 | 0.071 | 2.93 | 3.02 | 414.3 | 169.7
63.775 | 3899 | 250.5 | 149.9 | 115 | 34.9 | 15.8 | 30.2 | 124.3 | 0.063 | 2.98 | 3.02 | 412.6 | 169.8
63.7792 | 3902 | 249.3 | 149.8 | 114.8 | 34.9 | 15.8 | 30.2 | 123.9 | 0.035 | 2.98 | 2.98 | 412.9 | 169
63.7833 | 3902 | 250.2 | 150.1 | 114.3 | 34.9 | 15.8 | 30.5 | 124.3 | 0.061 | 2.99 | 3 | 413 | 169.5
63.7875 | 3898 | 251.2 | 149.9 | 114.2 | 34.9 | 15.8 | 30.3 | 124.1 | 0.035 | 3.02 | 3.02 | 412.2 | 170
63.7917 | 3901 | 250.9 | 150 | 115 | 34.9 | 15.8 | 30.3 | 123.7 | 0.033 | 3.01 | 3.03 | 413.1 | 169.8
63.7958 | 3902 | 251.3 | 150 | 115.9 | 35 | 15.8 | 30.5 | 123.9 | 0.032 | 2.99 | 2.96 | 412.7 | 169.9
63.8 | 3901 | 250.3 | 150 | 115.1 | 35 | 15.8 | 30.5 | 123.8 | 0.046 | 2.99 | 2.98 | 413.1 | 170.3
63.8042 | 3899 | 247.2 | 150 | 115 | 34.9 | 15.8 | 30.7 | 124 | 0.015 | 2.98 | 3 | 413.2 | 170.1
63.8083 | 3900 | 248.7 | 150 | 115.1 | 35 | 15.8 | 30.7 | 124.1 | 0.053 | 2.98 | 2.98 | 413.5 | 169.6
63.8125 | 3901 | 251.1 | 150.1 | 115.2 | 35 | 15.8 | 30.4 | 124.1 | 0.039 | 3.02 | 3.01 | 413.4 | 170.3
63.8167 | 3901 | 249.5 | 150.3 | 114.7 | 35.1 | 15.8 | 31 | 124 | 0.023 | 3.03 | 3.03 | 413 | 170
63.8208 | 3899 | 248.3 | 150 | 115.1 | 35.1 | 15.8 | 29.7 | 124.1 | 0.053 | 2.95 | 2.96 | 413.1 | 169.5
63.825 | 3901 | 247.2 | 150.2 | 115.1 | 35.1 | 15.8 | 29.8 | 124.1 | 0.073 | 2.96 | 2.98 | 413.1 | 169.6
63.8292 | 3900 | 251.4 | 149.7 | 114.7 | 35.1 | 15.8 | 30.9 | 124 | 0.04 | 2.99 | 2.96 | 414.1 | 169.4
63.8333 | 3900 | 251.3 | 150 | 115 | 35.1 | 15.8 | 30.4 | 124.5 | 0.047 | 2.99 | 3.02 | 413.5 | 170
63.8375 | 3901 | 250.1 | 149.9 | 114.8 | 35 | 15.8 | 30.4 | 123.9 | 0.056 | 3.04 | 3.04 | 413.6 | 171
63.8417 | 3899 | 250.4 | 150.1 | 115.1 | 35 | 15.8 | 30.5 | 123.8 | 0.047 | 3.02 | 2.99 | 413.5 | 170.7
63.8458 | 3892 | 249.3 | 149.7 | 115 | 35 | 15.8 | 30.6 | 124.1 | 0.059 | 2.99 | 3.01 | 413.3 | 169.7
63.85 | 3901 | 250.7 | 150 | 115 | 34.9 | 15.8 | 30.5 | 124 | 0.072 | 3.02 | 2.98 | 413.2 | 170.9
63.8542 | 3902 | 250 | 150.1 | 115.1 | 34.9 | 15.8 | 30 | 123.7 | 0.045 | 3.02 | 3.03 | 413 | 169.9
63.8583 | 3901 | 249.5 | 150.1 | 114.9 | 34.9 | 15.8 | 29.5 | 125.4 | 0.06 | 3.16 | 2.96 | 410.2 | 170
63.8625 | 3899 | 252 | 149.6 | 114.8 | 35 | 15.8 | 30.6 | 124 | 0.073 | 3.04 | 3.07 | 415.3 | 169.9
63.8667 | 3900 | 250.6 | 150.4 | 114.9 | 35 | 15.8 | 31.5 | 123.9 | 0.045 | 2.99 | 3.03 | 413.4 | 170.3
63.8708 | 3898 | 249.4 | 150.2 | 114.9 | 35 | 15.8 | 31 | 124.5 | 0.05 | 2.99 | 2.96 | 413.3 | 170.3
63.875 | 3901 | 249.2 | 150.1 | 115.1 | 35 | 15.8 | 30.6 | 124.2 | 0.057 | 3 | 2.93 | 413.2 | 169.8
63.8792 | 3897 | 246.4 | 150 | 115.2 | 35 | 15.8 | 30.5 | 123.8 | 0.01 | 2.98 | 2.93 | 413.3 | 170.4
63.8833 | 3899 | 246.5 | 149.4 | 114.8 | 34.9 | 15.8 | 30.6 | 124.5 | 0.068 | 3.06 | 2.94 | 413.7 | 170.5
63.8875 | 3901 | 251.6 | 149.8 | 115 | 34.9 | 15.8 | 30.3 | 124.1 | 0.079 | 2.97 | 3 | 412.7 | 170.5
63.8917 | 3904 | 251.4 | 150 | 115.2 | 35 | 15.8 | 30.4 | 123.7 | 0.011 | 3.04 | 3.01 | 413.1 | 170.3
63.8958 | 3901 | 250.2 | 149.6 | 114.8 | 34.9 | 15.8 | 30.3 | 124.2 | 0.059 | 3.04 | 3.03 | 413.1 | 170
63.9 | 3900 | 251.8 | 149.3 | 115.1 | 34.9 | 15.8 | 30.9 | 124.1 | 0.042 | 3 | 3 | 413.1 | 170.2
63.9042 | 3896 | 252.3 | 149.8 | 116 | 35 | 15.8 | 31.6 | 123.7 | 0.038 | 2.97 | 3.01 | 413.3 | 170
63.9083 | 3901 | 250.8 | 149.7 | 114.8 | 35 | 15.8 | 30.7 | 124.3 | 0.044 | 3.01 | 3 | 412.8 | 169.7
63.9125 | 3901 | 250.5 | 149.9 | 115 | 35 | 15.8 | 30.8 | 124 | 0.021 | 2.95 | 3.04 | 413.7 | 169.8
63.9167 | 3900 | 250.3 | 149.9 | 115.2 | 35 | 15.8 | 30.6 | 123.6 | 0.045 | 2.97 | 3.01 | 413.1 | 169.5
63.9208 | 3900 | 250 | 149.8 | 114.9 | 35 | 15.8 | 30.3 | 124.3 | 0.077 | 2.96 | 2.95 | 413 | 170.5
63.925 | 3903 | 251.7 | 150.1 | 115 | 35.1 | 15.8 | 30.6 | 123.6 | 0.046 | 3.02 | 3.03 | 413.1 | 170.3
63.9292 | 3906 | 247.9 | 149.8 | 115 | 35.1 | 15.8 | 30.5 | 124.3 | 0.062 | 3.01 | 2.94 | 413.1 | 169.8
63.9333 | 3897 | 251.4 | 149.5 | 115.1 | 35.1 | 15.8 | 30.4 | 124.3 | 0.056 | 3 | 3.02 | 413 | 169.7
63.9375 | 3899 | 249.3 | 150.1 | 114.8 | 35.1 | 15.8 | 30.7 | 123.7 | 0.056 | 3.08 | 3.01 | 414 | 170.6
63.9417 | 3903 | 251.4 | 150.5 | 114.6 | 35 | 15.8 | 30.6 | 124.2 | 0.03 | 3.04 | 2.99 | 413.2 | 169.4
63.9458 | 3901 | 249.3 | 149.6 | 115.1 | 35.1 | 15.8 | 30.4 | 124.3 | 0.076 | 3 | 2.98 | 413.6 | 169.9
63.95 | 3900 | 248.2 | 150 | 114.9 | 35 | 15.8 | 30.4 | 123.7 | 0.035 | 2.98 | 3 | 413 | 170.8
63.9542 | 3906 | 251.8 | 150.1 | 115 | 35 | 15.8 | 30.4 | 124.2 | 0.058 | 2.98 | 2.94 | 413.1 | 169.9
63.9583 | 3903 | 251.4 | 149.9 | 115.2 | 34.9 | 15.8 | 30.5 | 123.8 | 0.039 | 2.98 | 2.95 | 413.7 | 170.7
63.9625 | 3900 | 248.6 | 150.1 | 115 | 34.9 | 15.8 | 30.5 | 123.7 | -0.006 | 2.96 | 2.94 | 413.1 | 170.5
63.9667 | 3902 | 249.9 | 150.2 | 115.7 | 35 | 15.8 | 30.6 | 124.2 | 0.041 | 2.96 | 2.99 | 413 | 169.4
63.9708 | 3903 | 248.3 | 150 | 114.7 | 34.9 | 15.8 | 30.2 | 124.1 | 0.077 | 2.99 | 2.94 | 413 | 169.8
63.975 | 3899 | 250.4 | 150.1 | 115 | 34.9 | 15.7 | 30.5 | 123.5 | 0.046 | 2.95 | 2.99 | 411.4 | 170.3
63.9792 | 3900 | 248.9 | 150.3 | 115.1 | 35 | 15.8 | 30.5 | 124 | 0.066 | 2.97 | 2.95 | 413.4 | 170.4
63.9833 | 3894 | 248.3 | 150.6 | 114.7 | 35 | 15.8 | 30.4 | 124.1 | 0.039 | 2.99 | 2.97 | 413.2 | 170.6
63.9875 | 3896 | 251 | 150.1 | 114.9 | 35 | 15.8 | 30.4 | 123.8 | 0.033 | 3.02 | 3.01 | 413.2 | 170
63.9917 | 3898 | 251.2 | 150.5 | 115.2 | 35.1 | 15.8 | 30.5 | 124.1 | 0.037 | 3.02 | 2.97 | 413.4 | 170.1
63.9958 | 3899 | 250.4 | 150.7 | 114.8 | 35.1 | 15.8 | 30.4 | 124 | 0.056 | 3.03 | 3.06 | 413.2 | 169.2
64 | 3899 | 250.1 | 150.3 | 115 | 35.1 | 15.8 | 30.2 | 123.9 | 0.046 | 3.04 | 3.04 | 413 | 169.2
64.0042 | 3903 | 251.2 | 149.4 | 114.9 | 35.1 | 15.8 | 30.4 | 123.9 | 0.014 | 3.03 | 3.01 | 413.5 | 169.2
64.0083 | 3903 | 249 | 149.4 | 115 | 35 | 15.7 | 30 | 124.1 | 0.089 | 2.98 | 2.96 | 413 | 170.1
64.0125 | 3899 | 250 | 149.5 | 115 | 35.1 | 15.7 | 30 | 123.9 | 0.068 | 3.03 | 2.96 | 413.1 | 169.4
64.0167 | 3901 | 250.9 | 149.5 | 115.4 | 35 | 15.7 | 30.2 | 122.8 | 0.021 | 3 | 3.03 | 413.2 | 169.9
64.0208 | 3900 | 250.3 | 149.8 | 115.2 | 35 | 15.7 | 30.1 | 124.1 | 0.059 | 2.98 | 2.98 | 412.9 | 169.9
64.025 | 3899 | 250.1 | 149.7 | 114.9 | 35.1 | 15.8 | 30.3 | 124.2 | 0.062 | 3 | 3.04 | 413.1 | 169.8
64.0292 | 3904 | 251.2 | 150.1 | 115.1 | 35.1 | 15.8 | 30.1 | 123.6 | 0.043 | 2.96 | 2.94 | 412.9 | 169.3
64.0333 | 3894 | 251.1 | 150.2 | 115 | 35 | 15.8 | 30.1 | 124.1 | 0.057 | 2.99 | 3.02 | 413.1 | 168.9
64.0375 | 3899 | 251.8 | 149.7 | 114.7 | 34.9 | 15.8 | 30.7 | 124.3 | 0.071 | 3.01 | 3.01 | 411.4 | 169.4
64.0417 | 3902 | 248.6 | 149.9 | 114.9 | 35 | 15.8 | 30.5 | 123.7 | 0.031 | 3.02 | 2.99 | 413.2 | 169.9
64.0458 | 3899 | 250.3 | 150.1 | 114.5 | 34.9 | 15.8 | 30.1 | 124.2 | 0.051 | 2.99 | 2.99 | 412.5 | 169.4
64.05 | 3902 | 252.2 | 150.1 | 115.1 | 34.9 | 15.7 | 30.2 | 124.2 | 0.051 | 2.99 | 2.98 | 413 | 170.3
64.0542 | 3901 | 249.6 | 150.1 | 115.1 | 35 | 15.7 | 30.3 | 124 | 0.018 | 3.01 | 3 | 413.1 | 170.3
64.0583 | 3904 | 251.6 | 150.1 | 115.2 | 34.9 | 15.7 | 30.2 | 124.1 | 0.053 | 3.01 | 3.02 | 414 | 170
64.0625 | 3902 | 249.2 | 150.3 | 115.3 | 35 | 15.7 | 30.4 | 124.3 | 0.067 | 2.97 | 2.98 | 413.2 | 170.7
64.0667 | 3901 | 249.1 | 150.3 | 115.2 | 35.1 | 15.8 | 30.1 | 124 | 0.036 | 3.02 | 2.99 | 413.1 | 169.9
64.0708 | 3899 | 250.9 | 150.2 | 114.7 | 35.1 | 15.7 | 30.2 | 123.8 | 0.038 | 3.06 | 2.99 | 414.9 | 169.5
64.075 | 3899 | 250.1 | 150.2 | 115 | 35.1 | 15.8 | 30.3 | 123.4 | 0.062 | 3 | 2.96 | 413.5 | 169.9
64.0792 | 3898 | 250.5 | 150.3 | 114.7 | 35.1 | 15.8 | 30.3 | 124 | 0.046 | 3.02 | 3.06 | 413.6 | 170.1
64.0833 | 3892 | 249.1 | 150.5 | 114.9 | 35.1 | 15.8 | 30.4 | 124 | 0.029 | 2.98 | 3.01 | 413.4 | 169.7
64.0875 | 3905 | 250 | 150.3 | 114.1 | 35.1 | 15.8 | 30.5 | 124.1 | 0.071 | 2.98 | 3 | 412.2 | 170.8
64.0917 | 3901 | 251 | 150.6 | 115.1 | 35 | 15.8 | 30.7 | 124.2 | 0.054 | 2.97 | 3.02 | 413 | 170.3
64.0958 | 3901 | 249.4 | 150.1 | 114.8 | 35.1 | 15.8 | 30.9 | 124.2 | 0.013 | 3 | 3.02 | 412.4 | 170.4
64.1 | 3900 | 250.6 | 150.2 | 115.2 | 35 | 15.7 | 30.2 | 124 | 0.064 | 3.07 | 2.91 | 413.2 | 170.2
64.1042 | 3896 | 252.3 | 150.2 | 114.9 | 35 | 15.8 | 30.4 | 124.7 | 0.041 | 3.08 | 3.04 | 413.4 | 170.1
64.1083 | 3901 | 250 | 149.9 | 115 | 34.9 | 15.8 | 30.7 | 123.9 | 0.008 | 3 | 3 | 413.1 | 170.8
64.1125 | 3900 | 251.6 | 150 | 115.8 | 34.9 | 15.8 | 30.6 | 124.2 | 0.053 | 3 | 3.07 | 413.5 | 169.8
64.1167 | 3899 | 251 | 150.4 | 115.1 | 34.9 | 15.7 | 30.5 | 123.9 | 0.06 | 3.01 | 3.08 | 413.9 | 170.4
64.1208 | 3902 | 248.8 | 149.9 | 115.1 | 34.9 | 15.8 | 30.6 | 124 | 0.047 | 3.01 | 3.01 | 413.4 | 169.6
64.125 | 3907 | 249.5 | 150.3 | 114.8 | 34.8 | 15.8 | 30.5 | 125.6 | 0.065 | 2.97 | 3 | 413 | 169.9
64.1292 | 3901 | 253.3 | 149.6 | 114.7 | 34.8 | 15.8 | 28.2 | 124.1 | 0.057 | 3.02 | 3.08 | 413.2 | 170.3
64.1333 | 3899 | 248 | 149.7 | 114.9 | 34.8 | 15.8 | 30.2 | 123.8 | 0.023 | 2.98 | 2.99 | 413 | 170.3
64.1375 | 3898 | 251.7 | 150 | 115.3 | 34.9 | 15.7 | 30.4 | 124.3 | 0.069 | 3.02 | 3.03 | 413.4 | 171
64.1417 | 3899 | 252.3 | 149.7 | 114.8 | 34.8 | 15.8 | 30.9 | 124.3 | 0.058 | 2.99 | 3.06 | 413.3 | 170.1
64.1458 | 3899 | 250.2 | 149.8 | 115.1 | 34.9 | 15.8 | 30.5 | 124.3 | 0.052 | 3 | 2.98 | 413.1 | 171
64.15 | 3900 | 248.8 | 150.4 | 114.6 | 35 | 15.8 | 30.5 | 123.9 | 0.062 | 3 | 3.01 | 413.2 | 170.1
64.1542 | 3899 | 249.4 | 149.9 | 115 | 35 | 15.8 | 30.7 | 123.5 | 0.063 | 3.01 | 2.93 | 413.4 | 169.9
64.1583 | 3903 | 249.8 | 149.1 | 114.9 | 35 | 15.8 | 30.7 | 124.1 | 0.051 | 2.99 | 3.04 | 413.2 | 169.4
64.1625 | 3894 | 249.6 | 150 | 114.8 | 35.1 | 15.8 | 30.3 | 124.2 | 0.062 | 3.02 | 2.99 | 413.1 | 169.7
64.1667 | 3899 | 249.8 | 149.5 | 114.8 | 35.3 | 15.8 | 30.4 | 123.8 | 0.021 | 2.98 | 3.02 | 413 | 169.8
64.1708 | 3901 | 249.6 | 149.8 | 114.8 | 35.1 | 15.8 | 30.6 | 124.2 | 0.054 | 3.02 | 2.98 | 412.9 | 169.3
64.175 | 3898 | 252.7 | 150.1 | 114.9 | 35.1 | 15.8 | 30.5 | 124.3 | 0.055 | 3 | 3.03 | 413.7 | 169.6
64.1792 | 3901 | 250.4 | 150.3 | 115.2 | 35.1 | 15.7 | 30.5 | 123.8 | 0.038 | 2.99 | 3.02 | 413.2 | 169.8
64.1833 | 3899 | 249.3 | 149.9 | 114.9 | 35 | 15.8 | 31.6 | 124.1 | 0.073 | 3.01 | 3.02 | 413.1 | 170.3
64.1875 | 3899 | 249.9 | 150.5 | 115.3 | 35.3 | 15.7 | 30.1 | 124.1 | 0.05 | 2.99 | 3.01 | 413.1 | 169.9
64.1917 | 3900 | 250.3 | 149.9 | 115 | 35 | 15.8 | 30.5 | 123.9 | 0.043 | 2.97 | 2.97 | 413.3 | 170.6
64.1958 | 3901 | 248.9 | 150.1 | 115 | 35 | 15.8 | 30.5 | 124.3 | 0.055 | 3 | 2.96 | 413.3 | 170.4
64.2 | 3902 | 249.3 | 150.1 | 115.1 | 34.9 | 15.8 | 30.5 | 123.6 | 0.014 | 3.08 | 2.97 | 412.6 | 170.7
64.2042 | 3903 | 251.6 | 150.2 | 115 | 35 | 15.8 | 30.5 | 124.2 | 0.048 | 3.01 | 2.99 | 413 | 170.5
64.2083 | 3901 | 250.9 | 150 | 115 | 35 | 15.8 | 30.5 | 124 | 0.053 | 2.98 | 3.01 | 413.5 | 170.2
64.2125 | 3900 | 251 | 150.2 | 115 | 35 | 15.8 | 30.6 | 123.7 | 0.003 | 2.99 | 3.03 | 413.4 | 169.4
64.2167 | 3902 | 251.5 | 150 | 114.4 | 35 | 15.8 | 30.3 | 124.1 | 0.057 | 3.01 | 3.03 | 412.9 | 169.7
64.2208 | 3899 | 249 | 150.2 | 115 | 35 | 15.8 | 31 | 123.8 | 0.083 | 3 | 2.93 | 413.6 | 169.9
64.225 | 3902 | 248.8 | 149.8 | 114.7 | 35 | 15.7 | 30.5 | 124 | 0.034 | 2.98 | 3.01 | 413 | 169.9
64.2292 | 3899 | 250.2 | 150 | 115 | 34.8 | 15.8 | 30.4 | 124.1 | 0.068 | 3 | 2.98 | 412.1 | 169.5
64.2333 | 3903 | 247.6 | 150.3 | 115.1 | 35 | 15.8 | 30.6 | 123.9 | 0.059 | 2.96 | 3.01 | 413 | 170.2
64.2375 | 3900 | 249 | 150.1 | 115.2 | 34.9 | 15.8 | 30.5 | 124.2 | 0.035 | 3 | 2.99 | 413.3 | 170.3
64.2417 | 3902 | 248.8 | 149.6 | 115.2 | 35 | 15.7 | 30.4 | 124.1 | 0.046 | 3 | 2.98 | 413.6 | 170.1
64.2458 | 3900 | 249.9 | 150.1 | 115 | 35 | 15.7 | 30.6 | 124.1 | 0.001 | 2.97 | 2.89 | 412.3 | 169.9
64.25 | 3901 | 249.2 | 150.5 | 115.3 | 35.1 | 15.8 | 30.4 | 124.1 | 0.059 | 3.01 | 2.98 | 413 | 169.2
64.2542 | 3899 | 252.4 | 150 | 115 | 35 | 15.7 | 30.6 | 124.1 | 0.061 | 3 | 3.02 | 412.9 | 169.9
64.2583 | 3898 | 251.1 | 149.9 | 114.9 | 35.1 | 15.7 | 30.4 | 123.8 | 0.018 | 3.02 | 3.04 | 413.1 | 170.2
64.2625 | 3897 | 251.8 | 149.7 | 114.9 | 35.1 | 15.8 | 30.4 | 124.2 | 0.076 | 3.01 | 2.99 | 413.3 | 168.9
64.2667 | 3901 | 251.5 | 149.8 | 115 | 35.1 | 15.8 | 30.7 | 124.1 | 0.056 | 2.99 | 3.01 | 413.6 | 169.9
64.2708 | 3903 | 248.3 | 150.1 | 115.9 | 35.2 | 15.7 | 30.4 | 123.7 | 0.049 | 3 | 2.99 | 413.1 | 169.5
64.275 | 3897 | 250.5 | 150 | 114.9 | 35.2 | 15.8 | 30.4 | 124 | 0.067 | 2.95 | 2.99 | 413.2 | 169.9
64.2792 | 3901 | 248.5 | 149.8 | 114.2 | 35.1 | 15.8 | 30.2 | 123.9 | 0.04 | 3.01 | 3.01 | 413.2 | 169.7
64.2833 | 3903 | 248.6 | 149.9 | 114.9 | 35.1 | 15.8 | 30.8 | 123.8 | 0.036 | 3.01 | 3.02 | 412.8 | 169.3
64.2875 | 3899 | 248.9 | 150 | 114.9 | 35.1 | 15.8 | 30.2 | 124 | 0.033 | 2.98 | 3 | 412.3 | 170.5
64.2917 | 3897 | 249.4 | 150 | 115 | 35 | 15.7 | 30.5 | 124 | 0.065 | 2.99 | 3.03 | 413.5 | 170.1
64.2958 | 3904 | 249.4 | 149.9 | 115.1 | 35 | 15.8 | 30.2 | 123.9 | 0.04 | 3.01 | 3.01 | 413.2 | 170.1
64.3 | 3899 | 250.5 | 149.8 | 114.9 | 34.9 | 15.8 | 30.5 | 124.1 | 0.069 | 2.97 | 2.93 | 413.2 | 170.1
64.3042 | 3902 | 248.2 | 150.1 | 114.8 | 34.8 | 15.8 | 31.4 | 124 | 0.05 | 2.99 | 2.98 | 413 | 169.9
64.3083 | 3895 | 251 | 150.2 | 115.2 | 34.9 | 15.7 | 30.7 | 123.9 | 0.035 | 2.98 | 3.06 | 413.2 | 169.7
64.3125 | 3899 | 249.5 | 150.2 | 115.1 | 34.9 | 15.8 | 30.5 | 123.9 | 0.069 | 2.96 | 3.01 | 413.1 | 169.9
64.3167 | 3900 | 249.8 | 150.1 | 115 | 34.9 | 15.8 | 30.4 | 124 | 0.078 | 2.99 | 2.98 | 413.4 | 170.2
64.3208 | 3899 | 249.1 | 150.1 | 114.9 | 34.9 | 15.8 | 30 | 123.7 | 0.039 | 3 | 3 | 413.1 | 170.5
64.325 | 3901 | 253.8 | 150.2 | 115.1 | 35 | 15.8 | 31.8 | 124.1 | 0.063 | 2.99 | 3.08 | 411.6 | 169.8
64.3292 | 3898 | 250.5 | 150.1 | 114.9 | 34.9 | 15.8 | 30.5 | 124.1 | 0.063 | 3.02 | 3.01 | 413.1 | 170
64.3333 | 3900 | 250.2 | 149.9 | 114.2 | 34.9 | 15.8 | 30.4 | 123.9 | 0.044 | 3.01 | 2.99 | 413.2 | 170.1
64.3375 | 3896 | 252.6 | 150.2 | 115.1 | 35 | 15.8 | 30.4 | 124.2 | 0.061 | 3.07 | 3.03 | 413.2 | 170.6
64.3417 | 3903 | 249.3 | 150 | 115.1 | 35 | 15.8 | 30.7 | 124 | 0.055 | 3.01 | 2.98 | 413.2 | 170.6
64.3458 | 3898 | 250.8 | 150 | 114.5 | 35.1 | 15.8 | 30.6 | 123.9 | 0.035 | 3.02 | 2.99 | 413.4 | 169.8
64.35 | 3903 | 247.5 | 149.9 | 114.9 | 35.1 | 15.8 | 30.6 | 124.2 | 0.088 | 3 | 2.99 | 413.2 | 169.8
64.3542 | 3900 | 249.8 | 149.9 | 114.9 | 35.1 | 15.8 | 30.7 | 123.9 | 0.041 | 2.95 | 3.04 | 415.3 | 170.4
64.3583 | 3893 | 250.1 | 150.1 | 115.1 | 35.1 | 15.8 | 30.3 | 123.9 | 0.047 | 3.03 | 2.99 | 413 | 170.2
64.3625 | 3902 | 248.6 | 150.3 | 115.2 | 35 | 15.8 | 30.5 | 124.1 | 0.064 | 2.99 | 2.94 | 413.2 | 170.2
64.3667 | 3898 | 249 | 150.2 | 115 | 35 | 15.8 | 30.3 | 123.8 | 0.065 | 3.04 | 2.93 | 413 | 170.2
64.3708 | 3898 | 250.2 | 150 | 115.1 | 35 | 15.8 | 31.1 | 123.8 | 0.041 | 3.01 | 3 | 412.9 | 169.8
64.375 | 3902 | 247.9 | 149.9 | 114.6 | 35 | 15.8 | 30.1 | 123.7 | 0.058 | 2.98 | 2.94 | 413.5 | 169.8
64.3792 | 3902 | 250.9 | 150 | 115 | 34.9 | 15.8 | 31.1 | 124.3 | 0.058 | 2.99 | 3.03 | 413.1 | 169.6
64.3833 | 3899 | 249.2 | 149.9 | 114.7 | 34.9 | 15.8 | 30.9 | 123.7 | 0.034 | 3 | 2.97 | 412.7 | 169.7
64.3875 | 3899 | 249.6 | 150 | 115 | 35 | 15.8 | 30.4 | 124 | 0.058 | 3.03 | 2.96 | 413.4 | 169.7
64.3917 | 3898 | 250.7 | 149.8 | 114.8 | 34.9 | 15.8 | 30.2 | 124 | 0.059 | 3.01 | 2.99 | 413.1 | 170.4
64.3958 | 3900 | 249.2 | 150.2 | 115.2 | 35 | 15.8 | 30.4 | 123.7 | 0.005 | 3.03 | 3.01 | 412.8 | 170.3
64.4 | 3893 | 250.6 | 149.7 | 115 | 34.9 | 15.8 | 31 | 124.2 | 0.064 | 3.03 | 2.96 | 413.9 | 169.6
64.4042 | 3903 | 248.7 | 149.9 | 115 | 34.9 | 15.8 | 30.4 | 123.9 | 0.039 | 2.98 | 2.99 | 413 | 170.2
64.4083 | 3898 | 248.5 | 150.1 | 115.1 | 34.9 | 15.8 | 30.7 | 123.9 | 0.045 | 2.98 | 2.98 | 413.1 | 170.8
64.4125 | 3897 | 246.7 | 149.8 | 114.9 | 34.9 | 15.8 | 30.2 | 123.9 | 0.068 | 2.98 | 2.96 | 413 | 170.8
64.4167 | 3903 | 249.4 | 149.9 | 115.9 | 35 | 15.8 | 30.5 | 124 | 0.064 | 2.98 | 3.02 | 412.5 | 170.4
64.4208 | 3902 | 249.6 | 150.1 | 114.5 | 35 | 15.8 | 30.4 | 123.9 | 0.049 | 2.99 | 2.96 | 412.9 | 169.9
64.425 | 3900 | 251 | 150.1 | 115.6 | 35.1 | 15.8 | 29.8 | 124.2 | 0.063 | 3.01 | 3.02 | 413.7 | 169.7
64.4292 | 3905 | 250.6 | 149.9 | 114.8 | 35.1 | 15.8 | 30 | 123.7 | 0.057 | 2.98 | 3.02 | 413 | 170.1
64.4333 | 3898 | 249.6 | 149.9 | 115.1 | 35.2 | 15.8 | 30.5 | 123.9 | 0.049 | 2.98 | 2.98 | 413.6 | 170.1
64.4375 | 3900 | 247.9 | 150.2 | 115 | 35.1 | 15.8 | 30.6 | 124.3 | 0.046 | 2.99 | 2.99 | 413.1 | 169.6
64.4417 | 3902 | 248.7 | 150.2 | 115.2 | 35.1 | 15.8 | 30.5 | 123.9 | 0.041 | 2.98 | 2.99 | 413.3 | 170.2
64.4458 | 3901 | 251.4 | 149.7 | 115.1 | 35.1 | 15.8 | 30.7 | 124.1 | 0.032 | 3.04 | 2.98 | 413.2 | 169.9
64.45 | 3903 | 248.6 | 150 | 114.9 | 35.2 | 15.8 | 30.6 | 124.2 | 0.023 | 2.98 | 2.99 | 413.6 | 170.3
64.4542 | 3899 | 250.1 | 150 | 115.5 | 34.8 | 15.8 | 30.1 | 123.4 | 0.07 | 3.08 | 3.03 | 415 | 170.1
64.4583 | 3899 | 248.6 | 149.5 | 114.4 | 34.9 | 15.8 | 31.3 | 123.7 | 0.044 | 3 | 2.95 | 413 | 170.9
64.4625 | 3899 | 252.3 | 150.2 | 115.2 | 35.1 | 15.7 | 30.1 | 124.1 | 0.03 | 2.97 | 2.96 | 414.5 | 170.4
64.4667 | 3899 | 249.7 | 150 | 115 | 35.1 | 15.7 | 30.1 | 123.4 | 0.053 | 2.9 | 3.02 | 415 | 169.9
64.4708 | 3898 | 250.9 | 150 | 115 | 35 | 15.7 | 30.3 | 123.8 | 0.015 | 2.96 | 2.94 | 412.9 | 169.6
64.475 | 3902 | 248.5 | 150 | 115.2 | 35.1 | 15.7 | 30.5 | 123.9 | 0.06 | 3 | 3.02 | 413.1 | 169.6
64.4792 | 3900 | 248.8 | 149.9 | 115 | 34.9 | 15.7 | 30.6 | 123.8 | 0.071 | 3.02 | 2.96 | 412.9 | 169.9
64.4833 | 3900 | 251.2 | 149.9 | 114.9 | 34.9 | 15.7 | 30.3 | 123.8 | 0.04 | 3.05 | 3.04 | 413.4 | 169.7
64.4875 | 3905 | 250.9 | 149.8 | 115 | 34.9 | 15.7 | 30.5 | 124 | 0.047 | 3 | 3.01 | 413.2 | 169.7
64.4917 | 3900 | 251.1 | 150.8 | 114.7 | 34.9 | 15.7 | 30.3 | 123.9 | 0.061 | 3.03 | 2.99 | 413.2 | 170.1
64.4958 | 3892 | 250.3 | 150 | 114.9 | 34.8 | 15.8 | 31.6 | 123.7 | 0.025 | 3.02 | 3.02 | 413.3 | 170.2
64.5 | 3899 | 248.4 | 149.9 | 115 | 34.9 | 15.7 | 30.4 | 124.3 | 0.056 | 2.97 | 3.01 | 412.6 | 170.1
64.5042 | 3899 | 248 | 150 | 114.5 | 34.9 | 15.7 | 30.5 | 124.4 | 0.059 | 3.04 | 2.98 | 412.1 | 169.5
64.5083 | 3900 | 247.9 | 149.9 | 114.9 | 35 | 15.7 | 30.6 | 123.8 | 0.027 | 3.01 | 2.95 | 413.2 | 170.1
64.5125 | 3897 | 251.3 | 150.1 | 115.4 | 35.1 | 15.7 | 30.4 | 124 | 0.063 | 2.98 | 3.05 | 413 | 169.6
64.5167 | 3896 | 249 | 149.9 | 115 | 35.1 | 15.7 | 30.3 | 124.3 | 0.073 | 3.03 | 2.95 | 413.2 | 169.9
64.5208 | 3900 | 248.4 | 150.6 | 115.1 | 35.1 | 15.7 | 30.5 | 123.8 | 0.036 | 2.98 | 2.96 | 413.3 | 169.5
64.525 | 3899 | 249.2 | 149.9 | 114.8 | 35.2 | 15.8 | 30.6 | 124.2 | 0.053 | 3.02 | 3.03 | 412.9 | 169.6
64.5292 | 3900 | 250.2 | 150.4 | 114.9 | 35.2 | 15.8 | 30.2 | 124.2 | 0.064 | 3.03 | 2.97 | 413.3 | 169.3
64.5333 | 3898 | 247 | 150.1 | 114.4 | 35.2 | 15.8 | 30.1 | 123.9 | 0.023 | 2.99 | 2.99 | 413 | 169.2
64.5375 | 3899 | 251.1 | 150.1 | 115.4 | 35.2 | 15.8 | 30.1 | 124.2 | 0.021 | 2.99 | 2.99 | 413.1 | 170.1
64.5417 | 3899 | 250.6 | 149.7 | 114.8 | 35.1 | 15.8 | 30.4 | 123.9 | 0.059 | 3 | 3.03 | 412.8 | 169.7
64.5458 | 3901 | 248.5 | 150 | 115.3 | 35.1 | 15.8 | 30.8 | 124.2 | 0.065 | 3.01 | 3.08 | 413.6 | 169.7
64.55 | 3907 | 249.7 | 150.1 | 115.2 | 35.1 | 15.8 | 30.5 | 123.7 | 0.043 | 2.98 | 3 | 413 | 170.3
64.5542 | 3902 | 249.6 | 150 | 115.2 | 35.1 | 15.8 | 30.6 | 123.5 | 0.049 | 3 | 2.99 | 413 | 169.9
64.5583 | 3900 | 253.1 | 149.9 | 115 | 35 | 15.8 | 30 | 124.1 | 0.082 | 3.01 | 2.99 | 413.1 | 170
64.5625 | 3902 | 250 | 150 | 115 | 35 | 15.8 | 30.6 | 123.9 | 0.045 | 3.01 | 3.03 | 413.2 | 169.4
64.5667 | 3899 | 254.1 | 150.1 | 115.1 | 35 | 15.8 | 30.3 | 124.3 | 0.052 | 3.02 | 3.07 | 413 | 169.9
64.5708 | 3900 | 251.4 | 150.2 | 115 | 34.9 | 15.8 | 30.6 | 124.4 | 0.054 | 2.98 | 3.04 | 413 | 169.3
64.575 | 3900 | 249.9 | 150 | 115 | 34.9 | 15.8 | 30.6 | 123.9 | 0.015 | 2.98 | 2.98 | 413 | 170.2
64.5792 | 3910 | 253 | 149.7 | 114.8 | 34.8 | 15.8 | 30.7 | 124 | 0.047 | 2.99 | 2.88 | 413 | 169.5
64.5833 | 3900 | 249 | 150.1 | 115.1 | 34.9 | 15.8 | 30.5 | 124.1 | 0.063 | 3 | 2.97 | 412.3 | 169.5
64.5875 | 3895 | 252.2 | 149.8 | 114.8 | 34.8 | 15.8 | 30.5 | 124 | 0.052 | 2.98 | 3.03 | 413.2 | 171.1
64.5917 | 3902 | 251.5 | 149.8 | 114.9 | 34.8 | 15.8 | 30.5 | 123.9 | 0.018 | 2.96 | 3.03 | 413.1 | 170.5
64.5958 | 3901 | 248.9 | 150 | 115.2 | 34.9 | 15.8 | 30.5 | 123.9 | 0.066 | 3 | 3.04 | 413.3 | 170.5
64.6 | 3908 | 249.2 | 149.8 | 115.1 | 35 | 15.8 | 30.3 | 124.2 | 0.041 | 3 | 3.01 | 413.1 | 170.4
64.6042 | 3898 | 249.7 | 149.9 | 114.9 | 34.9 | 15.8 | 30.6 | 123.5 | 0.014 | 2.98 | 3.01 | 413.1 | 169.4
64.6083 | 3902 | 249.9 | 149.9 | 115.2 | 35 | 15.8 | 30.4 | 124.3 | 0.071 | 3.04 | 3.02 | 413.2 | 169.4
64.6125 | 3902 | 246.8 | 149.9 | 114.8 | 35 | 15.8 | 30.7 | 124.2 | 0.057 | 3 | 2.96 | 413.5 | 169.6
64.6167 | 3901 | 250.3 | 150 | 115.1 | 35.1 | 15.8 | 30.4 | 123.8 | 0.016 | 2.99 | 3.04 | 414.6 | 169.8
64.6208 | 3900 | 250.6 | 150 | 114.9 | 35.1 | 15.8 | 30.5 | 124.9 | 0.063 | 3.02 | 2.95 | 413 | 170.1
64.625 | 3897 | 252.1 | 150 | 115.1 | 35.1 | 15.8 | 30.3 | 124.1 | 0.058 | 2.99 | 3.03 | 413.2 | 170.3
64.6292 | 3901 | 251.1 | 149.8 | 114.9 | 35.1 | 15.8 | 30.9 | 123.8 | 0.039 | 3.02 | 3.04 | 413.1 | 170.4
64.6333 | 3902 | 250.1 | 149.9 | 115.2 | 35.1 | 15.8 | 30.2 | 124.3 | 0.059 | 3.17 | 2.99 | 413.2 | 170.1
64.6375 | 3900 | 250.6 | 150.2 | 115 | 35.1 | 15.8 | 30.2 | 124.7 | 0.071 | 3.11 | 3.05 | 413.8 | 169.7
64.6417 | 3901 | 251 | 150.2 | 115 | 35 | 15.8 | 30.4 | 124.2 | 0.018 | 2.99 | 3.06 | 412.7 | 170
64.6458 | 3898 | 250.2 | 150.1 | 115.2 | 35 | 15.8 | 30.6 | 124.6 | 0.028 | 3.02 | 3.01 | 413.7 | 169.8
64.65 | 3901 | 250.3 | 150 | 114.9 | 34.8 | 15.8 | 30.4 | 124.1 | 0.067 | 2.99 | 3 | 413.3 | 170.4
64.6542 | 3900 | 251.4 | 149.8 | 115 | 34.9 | 15.8 | 30.3 | 123.9 | 0.039 | 3 | 3.03 | 413.4 | 170.1
64.6583 | 3899 | 249.4 | 149.9 | 115 | 34.9 | 15.8 | 30.5 | 123.5 | 0.053 | 2.97 | 3.02 | 415 | 169.6
64.6625 | 3901 | 248.7 | 150.1 | 115.1 | 35 | 15.8 | 30.4 | 124.3 | 0.056 | 2.98 | 2.95 | 413 | 170.1
64.6667 | 3903 | 248.1 | 149.8 | 114.8 | 35 | 15.8 | 30 | 124 | 0.024 | 3.06 | 2.95 | 412.9 | 169.8
64.6708 | 3897 | 250.4 | 150 | 114.8 | 35 | 15.8 | 30.5 | 124.6 | 0.032 | 3 | 2.94 | 413 | 169.5
64.675 | 3898 | 250.5 | 150.1 | 115.1 | 35.1 | 15.8 | 30.4 | 124.1 | 0.061 | 3 | 3.02 | 413.2 | 170.3
64.6792 | 3899 | 250.6 | 150.6 | 114.9 | 35 | 15.8 | 30.2 | 123.9 | 0.018 | 3.01 | 3 | 413.1 | 169.5
64.6833 | 3903 | 249.9 | 150.4 | 114.4 | 35 | 15.8 | 30.1 | 123.9 | 0.04 | 2.96 | 2.99 | 413 | 169.6
64.6875 | 3899 | 249.8 | 150.6 | 115 | 35.1 | 15.8 | 31.2 | 124.1 | 0.084 | 2.96 | 2.98 | 413.2 | 169.3
64.6917 | 3898 | 248.3 | 150.4 | 115.1 | 34.9 | 15.8 | 30.1 | 124 | 0.054 | 2.97 | 2.95 | 413.9 | 170.5
64.6958 | 3900 | 248.1 | 150 | 115 | 34.9 | 15.8 | 30.5 | 123.9 | 0.051 | 3.01 | 3.01 | 413.3 | 170.4
64.7 | 3901 | 247.7 | 149.4 | 114.9 | 34.9 | 15.8 | 30.3 | 124.1 | 0.048 | 3.03 | 2.97 | 413 | 170.5
64.7042 | 3901 | 250.1 | 149.4 | 114.9 | 34.9 | 15.8 | 30.3 | 124.1 | 0.059 | 3 | 3 | 413 | 169.8
64.7083 | 3906 | 248 | 149.3 | 115.1 | 35 | 15.8 | 30.2 | 124.1 | 0.043 | 3.02 | 2.98 | 413.2 | 170.2
64.7125 | 3900 | 248.3 | 149.4 | 115.2 | 34.9 | 15.8 | 30.1 | 123.8 | 0.058 | 2.95 | 3.07 | 413.5 | 169.7
64.7167 | 3901 | 248.4 | 149.5 | 115.1 | 35 | 15.8 | 30.5 | 123.7 | 0.06 | 2.97 | 2.98 | 413.6 | 170.1
64.7208 | 3900 | 249.6 | 150 | 114.9 | 35.1 | 15.8 | 30.6 | 124 | 0.029 | 2.98 | 3.01 | 412.9 | 169.8
64.725 | 3903 | 248.8 | 150.1 | 115.1 | 35 | 15.8 | 30.1 | 124.1 | 0.075 | 2.97 | 2.96 | 413 | 169.8
64.7292 | 3899 | 249.2 | 149.9 | 114.8 | 35 | 15.8 | 30.3 | 124.3 | 0.034 | 2.99 | 2.96 | 413.1 | 169.7
64.7333 | 3897 | 252.5 | 149.8 | 114.7 | 35 | 15.8 | 30.4 | 124.1 | 0.081 | 3.01 | 3.05 | 413.1 | 169.6
64.7375 | 3901 | 249.3 | 150 | 115.1 | 35 | 15.8 | 30.1 | 124.1 | 0.058 | 2.91 | 3.02 | 413 | 170.1
64.7417 | 3899 | 248.7 | 150.2 | 115.2 | 35 | 15.8 | 30.5 | 123.4 | 0.059 | 3 | 2.98 | 413.6 | 170.4
64.7458 | 3898 | 253 | 149.9 | 115.4 | 35 | 15.8 | 30.4 | 124.2 | 0.038 | 2.92 | 3.02 | 412.8 | 170
64.75 | 3899 | 252.8 | 150 | 115 | 35 | 15.8 | 30 | 123.9 | 0.061 | 3.02 | 3.03 | 413.2 | 170.4
64.7542 | 3897 | 253.1 | 150.3 | 115.1 | 34.9 | 15.8 | 30.8 | 123.4 | 0.035 | 3.04 | 2.99 | 413 | 170.1
64.7583 | 3901 | 251.7 | 150.3 | 115.2 | 35.1 | 15.8 | 30.7 | 124.3 | 0.046 | 3.1 | 3.02 | 413.5 | 170
64.7625 | 3900 | 250.2 | 150.3 | 115.4 | 35.1 | 15.8 | 30.5 | 124.4 | 0.089 | 2.9 | 2.97 | 413.2 | 169.9
64.7667 | 3901 | 249.1 | 150.1 | 114.7 | 35 | 15.8 | 30.3 | 124.1 | 0.066 | 2.97 | 3 | 413.2 | 169.9
64.7708 | 3898 | 251.6 | 150.7 | 115.1 | 35 | 15.8 | 30.5 | 124.2 | 0.065 | 3.02 | 3.27 | 413 | 170
64.775 | 3901 | 250.3 | 150.3 | 114.9 | 35.1 | 15.8 | 30.5 | 124.3 | 0.068 | 3.02 | 3.02 | 412.9 | 170
64.7792 | 3901 | 250.7 | 150.8 | 115.2 | 35.1 | 15.8 | 30.3 | 123.9 | 0.044 | 3.1 | 2.99 | 413.2 | 169.9
64.7833 | 3895 | 247.5 | 150.4 | 115.2 | 35.1 | 15.8 | 30.6 | 124 | 0.034 | 2.98 | 2.97 | 413 | 169.8
64.7875 | 3899 | 251.4 | 150.3 | 115.1 | 35 | 15.8 | 30.7 | 124.4 | 0.072 | 3.02 | 2.99 | 413.1 | 170.8
64.7917 | 3898 | 248.7 | 150.1 | 115.2 | 35 | 15.8 | 29.9 | 124.6 | 0.066 | 3.06 | 3.01 | 413.8 | 170.2
64.7958 | 3898 | 249.6 | 149.9 | 115.1 | 35 | 15.8 | 30.3 | 123.8 | 0.041 | 3 | 2.99 | 413.5 | 170.6
64.8 | 3904 | 248.4 | 150 | 115.1 | 35.1 | 15.8 | 30.4 | 124.2 | 0.071 | 3 | 3.02 | 413.1 | 169.8
64.8042 | 3900 | 250.8 | 150 | 114.6 | 35.1 | 15.8 | 31.6 | 124.2 | 0.049 | 3.02 | 2.96 | 413.2 | 169.9
64.8083 | 3901 | 250.7 | 150.1 | 115.4 | 35 | 15.8 | 30.4 | 123.7 | 0.023 | 2.98 | 3.03 | 412.6 | 169.5
64.8125 | 3899 | 249.5 | 149.9 | 114.9 | 35 | 15.8 | 30.2 | 124.2 | 0.038 | 3.01 | 2.96 | 413 | 169.3
64.8167 | 3896 | 252 | 150.2 | 114.9 | 35.1 | 15.8 | 30.2 | 123.9 | 0.067 | 2.95 | 3.04 | 412.9 | 170.4
64.8208 | 3900 | 249.2 | 150.1 | 114.9 | 35 | 15.8 | 30.3 | 125 | 0.058 | 3.09 | 2.98 | 411.7 | 169.5
64.825 | 3897 | 250.8 | 150 | 114.8 | 35 | 15.8 | 30 | 124 | 0.023 | 2.99 | 3.04 | 411.9 | 169.7
64.8292 | 3898 | 251.5 | 150 | 115.1 | 35 | 15.8 | 30.3 | 124.2 | 0.062 | 3.02 | 3.06 | 413 | 170.2
64.8333 | 3900 | 248.7 | 149.8 | 115.1 | 35.1 | 15.8 | 30.7 | 124.2 | 0.067 | 3 | 3 | 412.9 | 170
64.8375 | 3901 | 246.6 | 149.9 | 114.5 | 35 | 15.8 | 30.6 | 123.9 | 0.018 | 2.99 | 2.91 | 412.9 | 170.1
64.8417 | 3901 | 253 | 150 | 114.9 | 34.9 | 15.8 | 30.5 | 124.3 | 0.066 | 3 | 3.07 | 413.2 | 169.5
64.8458 | 3900 | 251.1 | 150.1 | 114.9 | 34.9 | 15.8 | 30 | 124 | 0.054 | 3.03 | 2.97 | 413.1 | 170.1
64.85 | 3899 | 250.2 | 149.9 | 114.3 | 35 | 15.8 | 30.1 | 124.2 | 0.041 | 3.02 | 2.95 | 413 | 169.5
64.8542 | 3900 | 253.3 | 149.7 | 115.2 | 34.9 | 15.8 | 30.1 | 124.2 | 0.037 | 2.94 | 3.03 | 413.2 | 169.8
64.8583 | 3901 | 251.9 | 149.7 | 115 | 34.9 | 15.8 | 30 | 124.2 | 0.055 | 2.99 | 3.02 | 413.3 | 169.5
64.8625 | 3902 | 250 | 149.9 | 115.1 | 34.9 | 15.8 | 30.2 | 124.2 | 0.057 | 2.96 | 2.99 | 412.8 | 169.8
64.8667 | 3898 | 250.7 | 149.6 | 114.8 | 34.9 | 15.8 | 30 | 124.1 | 0.034 | 2.99 | 3.05 | 413.3 | 169.9
64.8708 | 3899 | 247.9 | 149.9 | 115 | 35 | 15.8 | 29.9 | 124.6 | 0.042 | 3 | 2.98 | 413.2 | 170.5
64.875 | 3901 | 247.8 | 149.8 | 114.9 | 35 | 15.8 | 29.8 | 124.1 | 0.074 | 3.02 | 2.97 | 413.1 | 169.8
64.8792 | 3900 | 249.7 | 149.9 | 115 | 35.1 | 15.8 | 30.4 | 123.9 | 0.042 | 3 | 2.98 | 413.3 | 170.3
64.8833 | 3901 | 250.2 | 150.1 | 115.2 | 35.1 | 15.8 | 30.2 | 124.1 | 0.056 | 3.02 | 2.98 | 413.1 | 169.7
64.8875 | 3901 | 247.2 | 149.9 | 115 | 35.1 | 15.8 | 29.8 | 124.3 | 0.067 | 2.99 | 2.92 | 413.7 | 169.7
64.8917 | 3899 | 250.4 | 149.7 | 114.7 | 35.1 | 15.8 | 29.9 | 124 | 0.04 | 2.96 | 2.99 | 413.1 | 170.4
64.8958 | 3898 | 251.2 | 149.8 | 115 | 35.1 | 15.8 | 30 | 124 | 0.068 | 3.01 | 2.97 | 413.1 | 169.7
64.9 | 3905 | 248.6 | 149.9 | 115.1 | 35.1 | 15.8 | 30.1 | 124.2 | 0.068 | 2.97 | 3.03 | 413.1 | 169.8
64.9042 | 3904 | 248 | 150.1 | 115.2 | 35 | 15.8 | 30.1 | 123.9 | 0.042 | 2.97 | 3.01 | 412.6 | 169.3
64.9083 | 3898 | 250.7 | 150.1 | 115.1 | 35 | 15.8 | 30.1 | 124.2 | 0.031 | 3.02 | 3.04 | 413.4 | 169.5
64.9125 | 3901 | 250.9 | 150.1 | 115.1 | 35 | 15.8 | 30.6 | 124.2 | 0.038 | 2.99 | 3.01 | 413.3 | 170.3
64.9167 | 3902 | 251 | 150.1 | 115.2 | 34.9 | 15.8 | 30.4 | 123.9 | 0.078 | 3 | 2.99 | 413.1 | 170.2
64.9208 | 3903 | 250 | 149.8 | 114.8 | 34.9 | 15.8 | 30.3 | 123.9 | 0.031 | 3.01 | 2.98 | 413.6 | 170.1
64.925 | 3902 | 249.3 | 150 | 114.9 | 34.9 | 15.7 | 30.3 | 124.2 | 0.056 | 3.02 | 2.97 | 411.6 | 169.9
64.9292 | 3897 | 249.1 | 150 | 115.1 | 34.9 | 15.7 | 30.1 | 123.6 | 0.08 | 2.91 | 2.95 | 415 | 170
64.9333 | 3896 | 250.6 | 150 | 114.9 | 34.9 | 15.7 | 30.2 | 124 | 0.035 | 2.98 | 3.03 | 413 | 170
64.9375 | 3900 | 248.4 | 150.1 | 115.2 | 34.9 | 15.7 | 30.2 | 124.3 | 0.071 | 2.97 | 3.02 | 412.9 | 169.8
64.9417 | 3906 | 249 | 150 | 115.2 | 34.9 | 15.7 | 30.1 | 123.8 | 0.056 | 2.98 | 2.98 | 413.4 | 170.2
64.9458 | 3901 | 251.9 | 149.8 | 114.9 | 34.8 | 15.7 | 29.9 | 123.7 | 0.047 | 2.96 | 3.02 | 413 | 170.5
64.95 | 3899 | 249.2 | 150.2 | 115.1 | 34.9 | 15.8 | 30.7 | 124.3 | 0.054 | 3 | 2.99 | 412.9 | 169.9
64.9542 | 3901 | 247.5 | 149.9 | 115 | 34.9 | 15.7 | 30.5 | 124.2 | 0.029 | 2.98 | 3.02 | 412.8 | 170.2
64.9583 | 3899 | 248.9 | 149.9 | 115 | 34.9 | 15.8 | 30.6 | 123.9 | 0.046 | 3.01 | 2.99 | 414.4 | 170.5
64.9625 | 3901 | 251.2 | 150.3 | 115.3 | 35 | 15.8 | 30.3 | 124.1 | 0.062 | 3 | 2.97 | 412.7 | 170.1
64.9667 | 3899 | 248.2 | 150 | 115.2 | 35 | 15.8 | 30.6 | 123.9 | 0.057 | 3 | 2.96 | 413.8 | 169.8
64.9708 | 3898 | 250.6 | 150 | 114.9 | 35 | 15.7 | 30.5 | 123.8 | 0.047 | 3.02 | 3.02 | 413.3 | 169.2
64.975 | 3900 | 251.1 | 150 | 114.9 | 35 | 15.7 | 30.5 | 124.2 | 0.046 | 3 | 3.04 | 413.1 | 169.6
64.9792 | 3902 | 252.3 | 150.1 | 114.7 | 35.1 | 15.8 | 30.6 | 123.9 | 0.058 | 3.01 | 3.02 | 412.8 | 169.2
64.9833 | 3898 | 249.2 | 150.3 | 115.2 | 35.1 | 15.7 | 30.5 | 123.8 | 0.049 | 3.08 | 2.98 | 413.2 | 169.7
64.9875 | 3898 | 250.1 | 150.4 | 115 | 35.2 | 15.8 | 30.4 | 124.1 | 0.039 | 3.01 | 2.99 | 413.1 | 169.5
64.9917 | 3897 | 248.7 | 150.4 | 115.2 | 35.1 | 15.8 | 30.4 | 124.2 | 0.044 | 2.99 | 2.99 | 413.3 | 169.7
64.9958 | 3901 | 249.9 | 150.2 | 114.9 | 35.3 | 15.8 | 30.4 | 123.8 | 0.02 | 2.97 | 2.99 | 412.6 | 170.3
65 | 3899 | 251 | 150.2 | 115.1 | 35.1 | 15.8 | 30.2 | 124.1 | 0.052 | 2.98 | 3.03 | 413.4 | 170.7
65.0042 | 3899 | 251 | 150 | 115.1 | 35.1 | 15.8 | 30.5 | 124.2 | 0.042 | 3.01 | 3.07 | 413.2 | 169.8
65.0083 | 3898 | 252 | 149.8 | 115.1 | 35.1 | 15.8 | 30.6 | 123.8 | 0.021 | 2.95 | 3.03 | 413.2 | 171.1
65.0125 | 3899 | 251 | 149.8 | 115 | 35.2 | 15.8 | 30.5 | 124.2 | 0.057 | 3.02 | 3 | 413.2 | 170.4
65.0167 | 3905 | 250.6 | 149.8 | 115.3 | 35.1 | 15.8 | 30.5 | 124.3 | 0.065 | 3.01 | 3.01 | 413.1 | 169.9
65.0208 | 3899 | 249 | 150 | 115.1 | 35 | 15.8 | 30.3 | 123.9 | 0.033 | 3.02 | 2.96 | 413.2 | 169.7
65.025 | 3902 | 249.2 | 150 | 115.1 | 35 | 15.8 | 30.4 | 124 | 0.053 | 2.93 | 3.02 | 413 | 169.8
65.0292 | 3901 | 248.6 | 149.4 | 114.8 | 35 | 15.8 | 30.1 | 124.3 | 0.039 | 3.01 | 2.99 | 413.2 | 170.4
65.0333 | 3900 | 251 | 150 | 114.8 | 35 | 15.8 | 30.2 | 124.1 | 0.056 | 3.04 | 3.02 | 413.2 | 169.8
65.0375 | 3897 | 249.3 | 149.8 | 114.4 | 34.9 | 15.8 | 30.1 | 123.9 | 0.049 | 3.01 | 2.98 | 414.1 | 169.3
65.0417 | 3902 | 252.2 | 149.8 | 114.7 | 34.9 | 15.8 | 29.1 | 123.8 | 0.038 | 3.01 | 3.03 | 412.9 | 170
65.0458 | 3901 | 249.2 | 149.7 | 114.8 | 34.9 | 15.8 | 30.4 | 124.2 | 0.073 | 3.03 | 3.02 | 413.2 | 170.1
65.05 | 3899 | 248.8 | 150 | 114.8 | 34.8 | 15.8 | 30.3 | 123.9 | 0.039 | 3.04 | 2.98 | 412.9 | 169.9
65.0542 | 3901 | 251.4 | 150 | 114.8 | 34.9 | 15.8 | 30.2 | 124.1 | 0.046 | 2.99 | 3.02 | 413.1 | 170.1
65.0583 | 3907 | 247.8 | 149.9 | 115.1 | 35.1 | 15.8 | 30.2 | 124.1 | 0.063 | 2.99 | 2.93 | 412.6 | 170.1
65.0625 | 3904 | 250 | 150.3 | 114.9 | 35 | 15.8 | 30.6 | 123.9 | 0.029 | 2.99 | 2.98 | 412.8 | 169.5
65.0667 | 3901 | 250.8 | 150.1 | 115 | 35 | 15.8 | 30.4 | 124.2 | 0.031 | 2.98 | 2.99 | 412.9 | 169.7
65.0708 | 3898 | 250.6 | 149.5 | 114.9 | 35 | 15.8 | 31.9 | 124.2 | 0.026 | 2.99 | 3.01 | 411.9 | 169.6
65.075 | 3895 | 249.2 | 149.9 | 114.8 | 34.9 | 15.8 | 30.2 | 123.9 | 0.041 | 3.02 | 3 | 413 | 169.6
65.0792 | 3900 | 251.4 | 150.1 | 114.9 | 34.9 | 15.8 | 30.1 | 124.4 | 0.039 | 2.99 | 3.02 | 412.8 | 170.4
65.0833 | 3899 | 251.9 | 150.1 | 115.1 | 34.9 | 15.8 | 30.4 | 124.8 | 0.039 | 3 | 3.03 | 412.9 | 170.1
65.0875 | 3899 | 250.1 | 150 | 115.2 | 34.9 | 15.8 | 29.1 | 123.9 | 0.072 | 2.98 | 3.01 | 412.8 | 170.1
65.0917 | 3897 | 250.8 | 150.1 | 115.2 | 34.9 | 15.8 | 30.1 | 123.8 | 0.029 | 2.96 | 3.03 | 414 | 170.9
65.0958 | 3900 | 250 | 149.8 | 114.6 | 35 | 15.8 | 30 | 124.6 | 0.028 | 2.99 | 3.05 | 412.9 | 170.4
65.1 | 3902 | 250.3 | 149.8 | 115 | 35 | 15.8 | 30.4 | 123.9 | 0.05 | 2.99 | 2.98 | 412.8 | 170.6
65.1042 | 3900 | 249.9 | 150 | 114.4 | 35 | 15.8 | 30.4 | 124.2 | 0.041 | 2.99 | 2.98 | 413.3 | 170.1
65.1083 | 3903 | 248.2 | 150 | 114.9 | 35 | 15.7 | 30.2 | 124.1 | 0.05 | 2.97 | 3.06 | 413.2 | 169.7
65.1125 | 3899 | 250.2 | 149.6 | 114.5 | 35 | 15.8 | 30.2 | 124 | 0.051 | 3.02 | 3 | 413.6 | 170.3
65.1167 | 3901 | 248.4 | 149.9 | 115.5 | 35 | 15.8 | 30.1 | 124.4 | 0.032 | 3.03 | 2.95 | 411.9 | 170.6
65.1208 | 3901 | 250.5 | 150 | 115.1 | 35.1 | 15.7 | 29.9 | 124.1 | 0.075 | 2.99 | 3.03 | 413.2 | 170.2
65.125 | 3900 | 249.5 | 149.8 | 114.9 | 35.1 | 15.7 | 30 | 123.8 | 0.039 | 3 | 3 | 413.5 | 170.2
65.1292 | 3900 | 251.4 | 150.1 | 115.2 | 35.2 | 15.7 | 30 | 123.8 | 0.023 | 3 | 3.02 | 413 | 169.8
65.1333 | 3904 | 250.8 | 149.8 | 114.8 | 35.1 | 15.7 | 30.4 | 124.5 | 0.051 | 2.95 | 2.95 | 411.7 | 169.7
65.1375 | 3902 | 248.4 | 150 | 115.3 | 35.1 | 15.7 | 30.2 | 124.1 | 0.063 | 2.92 | 2.98 | 412.9 | 169.9
65.1417 | 3901 | 249.2 | 149.8 | 114.9 | 35 | 15.7 | 30.1 | 123.9 | 0.051 | 3 | 3 | 413.1 | 170.5
65.1458 | 3902 | 250.6 | 149.6 | 114.8 | 34.9 | 15.7 | 30.5 | 124.3 | 0.025 | 3 | 3.03 | 412.9 | 170.3
65.15 | 3899 | 251.3 | 149.9 | 115.3 | 34.9 | 15.8 | 30.4 | 124 | 0.046 | 3 | 2.98 | 414 | 170.4
65.1542 | 3901 | 250 | 149.8 | 114.9 | 34.9 | 15.8 | 30 | 123.7 | 0.009 | 2.97 | 2.98 | 413 | 170.4
65.1583 | 3900 | 250.5 | 150 | 115.2 | 34.9 | 15.8 | 30 | 124.1 | 0.058 | 3.02 | 3 | 412.9 | 170.1
65.1625 | 3901 | 249.2 | 149.7 | 114.9 | 34.8 | 15.8 | 30.4 | 123.9 | 0.071 | 3.02 | 3.01 | 413.4 | 169.8
65.1667 | 3904 | 248.8 | 150.1 | 114.9 | 34.9 | 15.8 | 30.1 | 125 | 0.047 | 3 | 2.97 | 412.8 | 169.7
65.1708 | 3904 | 250 | 149.6 | 114.9 | 34.8 | 15.8 | 30.3 | 124.1 | 0.025 | 2.98 | 2.98 | 413.2 | 170.2
65.175 | 3901 | 253.4 | 150.1 | 115 | 34.9 | 15.7 | 30.2 | 124 | 0.054 | 3.03 | 2.96 | 412.8 | 169.7
65.1792 | 3900 | 249.9 | 150 | 115.4 | 35 | 15.8 | 30 | 123.5 | 0.038 | 2.96 | 3 | 413.5 | 169.6
65.1833 | 3904 | 247.1 | 150.2 | 115.2 | 35 | 15.7 | 30 | 124.4 | 0.053 | 2.96 | 2.93 | 412.9 | 169.4
65.1875 | 3900 | 252.3 | 150.4 | 115.3 | 35.1 | 15.8 | 30 | 124.1 | 0.051 | 2.91 | 3.01 | 412.3 | 169.5
65.1917 | 3899 | 250.6 | 150 | 114.9 | 35 | 15.7 | 30.4 | 123.8 | 0.038 | 3.02 | 3.03 | 412.9 | 170.1
65.1958 | 3902 | 248.9 | 150.1 | 114.4 | 35.1 | 15.8 | 30.4 | 123.9 | 0.047 | 3.04 | 2.97 | 413.9 | 170.2
65.2 | 3900 | 251.5 | 150.1 | 115.1 | 35.1 | 15.8 | 30.3 | 124.2 | 0.061 | 3.03 | 3.03 | 413.5 | 169.8
65.2042 | 3900 | 250.3 | 150 | 115 | 35.2 | 15.8 | 30.6 | 123.9 | 0.071 | 2.99 | 3.02 | 411.6 | 170.4
65.2083 | 3891 | 247.6 | 150.3 | 115.1 | 35.1 | 15.8 | 30.6 | 123.9 | 0.043 | 2.99 | 2.99 | 413.2 | 169.4
65.2125 | 3903 | 247.9 | 150.1 | 114.8 | 35.1 | 15.8 | 30.2 | 124 | 0.068 | 2.99 | 2.96 | 413.2 | 169.5
65.2167 | 3901 | 249.6 | 150.3 | 115.3 | 35.1 | 15.8 | 30.3 | 124.3 | 0.071 | 2.97 | 3 | 413.1 | 169.5
65.2208 | 3898 | 251.3 | 150 | 114.8 | 35.1 | 15.8 | 30.4 | 123.7 | 0.04 | 3.03 | 3.03 | 413.1 | 169.7
65.225 | 3899 | 250.4 | 150.2 | 115.1 | 35.1 | 15.8 | 30.1 | 124.3 | 0.053 | 3.01 | 2.98 | 411.2 | 170.2
65.2292 | 3897 | 252.2 | 150 | 114.9 | 35 | 15.8 | 30.6 | 123.8 | 0.048 | 3 | 2.99 | 413.1 | 169.1
65.2333 | 3903 | 250.5 | 150.3 | 115.2 | 35 | 15.8 | 30.2 | 123.9 | 0.06 | 3 | 3.02 | 412.9 | 169.8
65.2375 | 3899 | 247.9 | 150 | 114.8 | 35 | 15.8 | 30.3 | 124.3 | 0.056 | 3.03 | 2.99 | 413.2 | 169.7
65.2417 | 3899 | 250.5 | 149.9 | 115.8 | 34.9 | 15.8 | 30.4 | 124.1 | 0.051 | 2.97 | 3.05 | 413.4 | 169.8
65.2458 | 3898 | 251.9 | 150.1 | 115 | 34.9 | 15.8 | 30.3 | 124 | 0.031 | 2.99 | 3.03 | 413 | 170.2
65.25 | 3900 | 251.1 | 149.8 | 114.8 | 34.8 | 15.8 | 30.5 | 124.9 | 0.066 | 3.13 | 3.01 | 413.9 | 169.9
65.2542 | 3903 | 249.9 | 149.7 | 114.9 | 35 | 15.8 | 30.2 | 124.2 | 0.033 | 2.98 | 2.98 | 413 | 169.9
65.2583 | 3903 | 249 | 150 | 115.2 | 34.9 | 15.8 | 30 | 123.9 | 0.041 | 3.01 | 2.99 | 413.1 | 169.8
65.2625 | 3899 | 251.1 | 150.1 | 114.5 | 35 | 15.8 | 30.2 | 124 | 0.046 | 2.99 | 3 | 413.1 | 170.1
65.2667 | 3900 | 247.8 | 150 | 115.2 | 35 | 15.8 | 31.9 | 124.1 | 0.06 | 3.01 | 2.96 | 413.2 | 170.4
65.2708 | 3900 | 250 | 150.1 | 115.2 | 35 | 15.8 | 30.2 | 124 | 0.024 | 3.09 | 3.01 | 413 | 169.8
65.275 | 3910 | 251.3 | 149.9 | 115.1 | 35 | 15.8 | 30.5 | 123.9 | 0.042 | 2.99 | 3 | 413.8 | 170
65.2792 | 3899 | 249.8 | 149.9 | 114.9 | 35 | 15.8 | 30.2 | 124.1 | 0.068 | 2.98 | 3.04 | 413 | 169.7
65.2833 | 3900 | 248.7 | 149.8 | 114.7 | 35 | 15.8 | 30.2 | 123.9 | 0.034 | 2.98 | 2.96 | 413.2 | 169.6
65.2875 | 3899 | 247.2 | 150 | 114.6 | 35.1 | 15.8 | 30.1 | 124 | 0.049 | 2.99 | 2.92 | 412.8 | 169.8
65.2917 | 3911 | 251 | 150.4 | 115.3 | 35.4 | 15.8 | 30.2 | 124.9 | 0.03 | 3.15 | 2.96 | 412.2 | 169.7
65.2958 | 3901 | 250.9 | 150 | 114.9 | 35.2 | 15.8 | 29.9 | 124 | 0.051 | 3.01 | 3.02 | 413.3 | 170
65.3 | 3900 | 251.3 | 150.7 | 115.1 | 35.2 | 15.8 | 30.4 | 123.9 | 0.049 | 2.99 | 2.98 | 412.9 | 170.2
65.3042 | 3899 | 249.8 | 150 | 114.9 | 35.2 | 15.8 | 30.4 | 124.1 | 0.042 | 3.01 | 2.99 | 412.8 | 169.9
65.3083 | 3896 | 250.3 | 149.9 | 115 | 35.1 | 15.8 | 30.6 | 124.1 | 0.073 | 2.99 | 3.01 | 413 | 170.3
65.3125 | 3899 | 248.9 | 150.1 | 115.1 | 35 | 15.8 | 30.4 | 123.8 | 0.053 | 2.97 | 3.01 | 413.3 | 170.5
65.3167 | 3899 | 248.9 | 150 | 115 | 34.9 | 15.8 | 30.5 | 124.2 | 0.036 | 2.99 | 3.01 | 413 | 170
65.3208 | 3899 | 252.1 | 150.2 | 115 | 35 | 15.8 | 30.3 | 123.9 | 0.044 | 2.95 | 2.99 | 412.4 | 170.2
65.325 | 3902 | 249 | 149.8 | 115 | 35.1 | 15.8 | 30.1 | 124 | 0.057 | 3 | 3.02 | 413.2 | 170.1
65.3292 | 3901 | 249 | 150.7 | 114.7 | 35 | 15.8 | 30.3 | 123.8 | 0.06 | 2.98 | 2.99 | 413.2 | 170.6
65.3333 | 3899 | 251.3 | 149.9 | 115 | 34.8 | 15.8 | 30 | 124.2 | 0.049 | 2.99 | 3.03 | 412.8 | 169.9
65.3375 | 3901 | 249.2 | 150.1 | 115.1 | 34.9 | 15.8 | 30.1 | 124.2 | 0.049 | 2.98 | 2.99 | 413 | 170.3
65.3417 | 3900 | 248.4 | 149.9 | 115 | 34.9 | 15.8 | 30 | 123.8 | 0.041 | 2.96 | 3.03 | 412.9 | 170.1
65.3458 | 3901 | 251.9 | 149.7 | 114.8 | 34.8 | 15.8 | 30.3 | 124.2 | 0.052 | 2.93 | 3.05 | 413 | 170.4
65.35 | 3900 | 250.1 | 149.8 | 115 | 34.9 | 15.8 | 30 | 123.7 | 0.027 | 2.94 | 3.04 | 412.5 | 169.8
65.3542 | 3901 | 250.3 | 149.8 | 115.2 | 35 | 15.7 | 30.2 | 123.7 | 0.048 | 2.97 | 3 | 412.9 | 170.4
65.3583 | 3901 | 251.9 | 150.1 | 115.3 | 34.9 | 15.8 | 30.1 | 124.1 | 0.074 | 2.89 | 3.08 | 413 | 170.4
65.3625 | 3900 | 251.5 | 149.9 | 115.2 | 34.9 | 15.8 | 30.1 | 124 | 0.077 | 3.02 | 3.02 | 412.9 | 170.5
65.3667 | 3899 | 251 | 149.7 | 114.9 | 34.9 | 15.7 | 30.2 | 123.8 | 0.035 | 2.98 | 2.96 | 412.9 | 171
65.3708 | 3898 | 252.1 | 149.7 | 115 | 34.9 | 15.8 | 30.1 | 124.1 | 0.038 | 2.99 | 3.04 | 413 | 170.2
65.375 | 3899 | 251.5 | 150.1 | 115.2 | 35 | 15.8 | 30.1 | 124 | 0.036 | 3.02 | 2.99 | 413.1 | 170.9
65.3792 | 3900 | 249.6 | 150.1 | 115.1 | 35 | 15.8 | 30.2 | 123.8 | 0.029 | 3.03 | 3.02 | 412.9 | 169.6
65.3833 | 3898 | 251.3 | 149.8 | 115.8 | 35 | 15.8 | 30.2 | 124 | 0.06 | 3 | 3.03 | 411.9 | 169.8
65.3875 | 3900 | 251.5 | 149.8 | 114.8 | 35 | 15.8 | 30 | 124 | 0.063 | 3.04 | 3.02 | 413.4 | 169.7
65.3917 | 3897 | 251 | 150 | 115.2 | 35.1 | 15.7 | 30 | 123.8 | 0.047 | 2.96 | 2.96 | 413.5 | 169.3
65.3958 | 3900 | 251 | 149.7 | 114.9 | 35.2 | 15.8 | 30.8 | 124.1 | 0.035 | 3.02 | 3.04 | 413.2 | 169.7
65.4 | 3902 | 248.2 | 150 | 114.9 | 35.1 | 15.8 | 30.7 | 124 | 0.063 | 2.99 | 3.02 | 412.9 | 170.4
65.4042 | 3900 | 249.5 | 150.3 | 115.1 | 35.4 | 15.8 | 30.3 | 123.9 | 0.055 | 2.96 | 2.98 | 411.9 | 169.7
65.4083 | 3900 | 250.5 | 149.9 | 114.8 | 35.1 | 15.8 | 30.5 | 123.8 | 0.04 | 3 | 3.02 | 413 | 169.8
65.4125 | 3898 | 250.3 | 149.8 | 114.5 | 35 | 15.8 | 30.6 | 124.2 | 0.078 | 2.99 | 2.95 | 412.8 | 169.8
65.4167 | 3909 | 252.1 | 150.1 | 115.2 | 35.1 | 15.7 | 30.2 | 123.8 | 0.033 | 2.98 | 3.02 | 413 | 170.1
65.4208 | 3898 | 250.3 | 150.7 | 115.4 | 35.1 | 15.8 | 30.2 | 123.9 | 0.029 | 2.99 | 3 | 411.1 | 169.9
65.425 | 3899 | 248.6 | 150.2 | 114.7 | 35.1 | 15.8 | 30.1 | 124.2 | 0.052 | 2.98 | 2.97 | 413 | 169.6
65.4292 | 3895 | 252.3 | 150.1 | 115.1 | 35.2 | 15.8 | 30.3 | 124.1 | 0.052 | 3 | 3.03 | 413 | 169.8
65.4333 | 3900 | 248.1 | 150.2 | 115 | 35.2 | 15.8 | 30.2 | 123.8 | 0.031 | 2.96 | 2.96 | 413 | 169.1
65.4375 | 3899 | 249.9 | 150.4 | 115.6 | 35.2 | 15.8 | 30.1 | 124.1 | 0.043 | 3.02 | 2.95 | 413.2 | 169.2
65.4417 | 3900 | 248.9 | 150.3 | 114.9 | 35.1 | 15.8 | 30.3 | 124.1 | 0.056 | 3.05 | 3.05 | 412.9 | 169.8
65.4458 | 3899 | 249.8 | 150.1 | 114.9 | 35 | 15.8 | 30.3 | 123.9 | 0.053 | 2.99 | 3.04 | 413.1 | 169.3
65.45 | 3900 | 248.8 | 150.1 | 114.9 | 35 | 15.8 | 30 | 123.9 | 0.031 | 3.01 | 3.03 | 412.8 | 169.9
65.4542 | 3903 | 250.4 | 150.1 | 115 | 34.9 | 15.8 | 30.1 | 124.1 | 0.046 | 3.02 | 3.05 | 413.2 | 170.8
65.4583 | 3900 | 252 | 149.9 | 115 | 34.9 | 15.8 | 29.7 | 123.9 | 0.045 | 3.02 | 3 | 413 | 170.2
65.4625 | 3899 | 248.5 | 150 | 115.4 | 34.8 | 15.8 | 30 | 123.9 | 0.062 | 3.01 | 3.02 | 412.8 | 170.1
65.4667 | 3900 | 249.7 | 150 | 115.1 | 34.9 | 15.8 | 30 | 124.1 | 0.051 | 3 | 3.01 | 413 | 169.9
65.4708 | 3900 | 248.3 | 149.6 | 115 | 35 | 15.8 | 30.2 | 124.1 | 0.051 | 2.98 | 2.98 | 413.1 | 170.1
65.475 | 3901 | 247.1 | 150 | 115.1 | 34.9 | 15.8 | 30.2 | 124.1 | 0.06 | 2.97 | 3 | 412.9 | 169.4
65.4792 | 3899 | 248.1 | 149.9 | 115 | 34.8 | 15.8 | 30.2 | 123.6 | 0.04 | 2.94 | 2.99 | 414.3 | 170.2
65.4833 | 3895 | 248.1 | 150 | 114.9 | 34.9 | 15.8 | 30.2 | 124 | 0.069 | 2.99 | 2.95 | 412.9 | 169.8
65.4875 | 3900 | 248.2 | 150 | 114.8 | 34.8 | 15.8 | 30.2 | 124.1 | 0.063 | 2.99 | 2.95 | 413.1 | 169.3
65.4917 | 3909 | 251.2 | 149.7 | 114.9 | 35 | 15.8 | 30 | 124.1 | 0.03 | 2.94 | 3 | 412.3 | 169.8
65.4958 | 3901 | 249.7 | 149.9 | 115 | 35.1 | 15.8 | 30.1 | 123.8 | 0.073 | 2.96 | 3 | 413.2 | 170.1
65.5 | 3902 | 250.1 | 149.8 | 114.7 | 35.1 | 15.8 | 30.5 | 123.8 | 0.068 | 2.97 | 2.99 | 413.2 | 170
65.5042 | 3895 | 250.4 | 149.7 | 114.8 | 35 | 15.8 | 30.4 | 123.8 | 0.057 | 3.01 | 3.01 | 413.1 | 170.3
65.5083 | 3901 | 250.5 | 149.7 | 114.9 | 35.1 | 15.8 | 30.3 | 123.9 | 0.03 | 3.01 | 2.98 | 413.5 | 169.9
65.5125 | 3900 | 250.1 | 149.7 | 115 | 35 | 15.8 | 29.7 | 123.9 | 0.034 | 2.98 | 2.98 | 413.2 | 170
65.5167 | 3901 | 250 | 149.9 | 115.1 | 35.1 | 15.8 | 30.4 | 124.1 | 0.061 | 2.98 | 3.04 | 413.1 | 170.3
65.5208 | 3901 | 250.6 | 149.8 | 115 | 35.1 | 15.8 | 30.4 | 123.7 | 0.048 | 3.03 | 2.99 | 413 | 170.6
65.525 | 3898 | 250.2 | 149.9 | 115 | 35.1 | 15.8 | 30 | 124.3 | 0.048 | 2.98 | 3 | 412.9 | 169.3
65.5292 | 3900 | 251.4 | 150.2 | 115.2 | 35 | 15.8 | 30.3 | 124.2 | 0.058 | 3.01 | 3.01 | 412.9 | 170.3
65.5333 | 3901 | 251.5 | 150 | 115.1 | 35 | 15.8 | 30.1 | 123.8 | 0.051 | 3 | 3.01 | 413.1 | 170.2
65.5375 | 3896 | 248.3 | 150.1 | 114.9 | 34.9 | 15.8 | 30.2 | 123.9 | 0.038 | 2.99 | 3 | 412.8 | 169.7
65.5417 | 3898 | 251 | 150.4 | 115.1 | 35 | 15.8 | 30.3 | 124 | 0.049 | 3.05 | 2.99 | 413.3 | 170.4
65.5458 | 3902 | 246.7 | 150.2 | 115 | 35 | 15.8 | 30.5 | 123.8 | 0.058 | 3 | 2.96 | 413 | 169.8
65.55 | 3903 | 250.2 | 150 | 114.9 | 34.9 | 15.8 | 30 | 123.7 | 0.047 | 2.95 | 3.03 | 412.9 | 169.9
65.5542 | 3901 | 249.9 | 149.9 | 115 | 34.9 | 15.8 | 30.3 | 123.9 | 0.039 | 2.97 | 2.98 | 413.1 | 170.1
65.5583 | 3899 | 250.3 | 150 | 114.9 | 34.9 | 15.8 | 30.6 | 124 | 0.034 | 3 | 3.05 | 413 | 170.6
65.5625 | 3904 | 248.2 | 149.9 | 115 | 34.9 | 15.8 | 30.5 | 123.8 | 0.061 | 3.01 | 2.99 | 413.1 | 170.1
65.5667 | 3900 | 252.9 | 150 | 114.7 | 35 | 15.8 | 30.4 | 124 | 0.037 | 3.01 | 3.06 | 412.9 | 170
65.5708 | 3898 | 250.2 | 150.1 | 114.8 | 35 | 15.8 | 30.2 | 124.3 | 0.045 | 3.02 | 2.97 | 414.3 | 170
65.575 | 3902 | 249.4 | 149.9 | 114.9 | 34.9 | 15.8 | 30.2 | 123.9 | 0.065 | 3.01 | 3.01 | 413.4 | 170.2
65.5792 | 3900 | 251.1 | 150 | 115.8 | 34.9 | 15.8 | 30.3 | 124.2 | 0.05 | 2.99 | 3.03 | 413.7 | 169.7
65.5833 | 3901 | 249.3 | 150.2 | 115.1 | 35 | 15.8 | 30 | 124 | 0.046 | 3 | 2.99 | 413.1 | 170.7
65.5875 | 3902 | 251.8 | 150 | 114.9 | 34.9 | 15.8 | 30.5 | 123.7 | 0.026 | 3.02 | 2.99 | 413.1 | 170.6
65.5917 | 3899 | 251.5 | 150.1 | 115 | 34.9 | 15.8 | 30.4 | 123.9 | 0.046 | 3 | 3 | 413.4 | 169.7
65.5958 | 3899 | 249.3 | 150 | 114.8 | 34.9 | 15.8 | 30.4 | 124.1 | 0.055 | 2.99 | 3 | 413.1 | 169.9
65.6 | 3902 | 246.3 | 150 | 115.2 | 34.9 | 15.8 | 30.2 | 123.6 | 0.044 | 2.95 | 2.98 | 413.5 | 170.3
65.6042 | 3903 | 247.7 | 150 | 115.1 | 35 | 15.8 | 30.2 | 123.7 | 0.039 | 2.99 | 2.97 | 412.4 | 170.4
65.6083 | 3905 | 249.2 | 150 | 115.2 | 35 | 15.8 | 30.2 | 124.1 | 0.057 | 3.04 | 3 | 413.2 | 170
65.6125 | 3901 | 250.1 | 150.3 | 115 | 34.9 | 15.8 | 30.4 | 124 | 0.054 | 3.03 | 3 | 413.1 | 170.4
65.6167 | 3902 | 247.1 | 149.9 | 114.8 | 35.2 | 15.8 | 30 | 123.8 | 0.045 | 2.97 | 2.94 | 412.9 | 170.5
65.6208 | 3899 | 251.9 | 149.9 | 115 | 35 | 15.8 | 30.5 | 124.2 | 0.039 | 2.92 | 3 | 412.9 | 170
65.625 | 3899 | 250.1 | 150.1 | 114.9 | 34.9 | 15.8 | 30.2 | 124 | 0.058 | 3.01 | 2.98 | 413.1 | 170.4
65.6292 | 3902 | 249.7 | 150.3 | 115.2 | 35.1 | 15.8 | 30.4 | 123.7 | 0.032 | 2.98 | 2.98 | 412.9 | 170.4
65.6333 | 3899 | 249.4 | 149.7 | 115 | 34.9 | 15.8 | 30.6 | 124.1 | 0.007 | 2.99 | 2.98 | 412.2 | 169.6
65.6375 | 3902 | 248.7 | 149.8 | 114.7 | 35.1 | 15.8 | 30 | 124 | 0.056 | 3.02 | 3 | 413.5 | 169.9
65.6417 | 3901 | 249 | 149.9 | 114.8 | 35.1 | 15.8 | 30.4 | 123.9 | 0.06 | 3 | 2.98 | 412.8 | 169.9
65.6458 | 3898 | 250.4 | 150 | 114.9 | 35.1 | 15.8 | 30.1 | 124.1 | 0.047 | 2.99 | 3 | 412.9 | 169.8
65.65 | 3898 | 250.9 | 150.3 | 115.2 | 35.1 | 15.8 | 30.1 | 123.9 | 0.062 | 2.99 | 3.11 | 413 | 170.1
65.6542 | 3901 | 249.9 | 150.1 | 115 | 35.1 | 15.8 | 30.3 | 123.7 | 0.028 | 2.97 | 3.02 | 413.7 | 169.8
65.6583 | 3899 | 249.1 | 149.9 | 115.1 | 35 | 15.8 | 29 | 124.3 | 0.06 | 2.99 | 2.96 | 411.8 | 169.8
65.6625 | 3904 | 248.6 | 150.1 | 115 | 35 | 15.8 | 31.3 | 124.1 | 0.048 | 2.98 | 2.99 | 412.9 | 170
65.6667 | 3901 | 251.4 | 150.2 | 115 | 35 | 15.8 | 30.3 | 123.8 | 0.035 | 3.03 | 2.95 | 411.9 | 170.2
65.6708 | 3900 | 249.4 | 150 | 114.9 | 34.9 | 15.8 | 30.2 | 123.9 | 0.038 | 2.97 | 3.07 | 412.9 | 170
65.675 | 3900 | 248.7 | 149.7 | 114.5 | 34.9 | 15.8 | 30.6 | 123.9 | 0.062 | 2.97 | 2.99 | 413.1 | 170.6
65.6792 | 3900 | 250 | 149.9 | 114.8 | 34.9 | 15.8 | 30.2 | 123.7 | 0.048 | 2.93 | 3 | 418.3 | 170
65.6833 | 3900 | 250.9 | 150.1 | 115.1 | 34.9 | 15.8 | 30.3 | 124.6 | 0.068 | 3.1 | 2.99 | 414.4 | 170.8
65.6875 | 3901 | 250 | 150 | 114.8 | 34.9 | 15.8 | 30.3 | 124.4 | 0.086 | 3.07 | 3.03 | 414 | 170.4
65.6917 | 3900 | 249.2 | 150 | 115 | 35 | 15.8 | 30.2 | 124 | 0.058 | 2.98 | 3 | 412.7 | 169.8
65.6958 | 3900 | 251.9 | 150.1 | 114.9 | 35 | 15.8 | 30.2 | 124.9 | 0.062 | 3.09 | 2.95 | 409.9 | 170.1
65.7 | 3901 | 248.4 | 150.1 | 115.2 | 34.9 | 15.8 | 30.4 | 124.1 | 0.036 | 3 | 3.05 | 414.1 | 169.9
65.7042 | 3898 | 249.8 | 150 | 114.9 | 34.8 | 15.8 | 30 | 124.1 | 0.057 | 2.99 | 3.07 | 412.9 | 169.9
65.7083 | 3899 | 250.4 | 149.9 | 114.8 | 34.9 | 15.8 | 30.5 | 123.9 | 0.056 | 2.98 | 3 | 413 | 170.2
65.7125 | 3899 | 248.2 | 150 | 115 | 35 | 15.8 | 30.5 | 123.9 | 0.037 | 2.96 | 3.01 | 413.6 | 170
65.7167 | 3896 | 251.2 | 150 | 115.2 | 35.1 | 15.7 | 30.2 | 124 | 0.064 | 3 | 2.96 | 412.9 | 169.9
65.7208 | 3901 | 249.6 | 150.1 | 115.2 | 35.1 | 15.7 | 30.6 | 124 | 0.046 | 3.02 | 2.96 | 412.6 | 170.1
65.725 | 3897 | 250.8 | 150.1 | 115.1 | 35.1 | 15.7 | 30.3 | 123.7 | 0.053 | 3.01 | 2.91 | 413 | 170.2
65.7292 | 3901 | 250.1 | 150.1 | 115.4 | 35.2 | 15.7 | 30.3 | 124 | 0.054 | 2.99 | 3.02 | 412.9 | 169.8
65.7333 | 3901 | 250.4 | 149.9 | 115.3 | 35.2 | 15.7 | 30.1 | 123.7 | 0.054 | 2.99 | 2.94 | 412.8 | 170.6
65.7375 | 3901 | 247.6 | 149.8 | 115.5 | 35.2 | 15.7 | 30 | 123.1 | 0.054 | 2.92 | 3.01 | 412.9 | 169.7
65.7417 | 3901 | 249.2 | 149.9 | 115 | 35.2 | 15.7 | 30.3 | 124 | 0.048 | 2.98 | 2.99 | 413 | 169.6
65.7458 | 3902 | 250.6 | 150.5 | 115 | 35.1 | 15.7 | 30.1 | 124 | 0.045 | 3.01 | 2.97 | 412.9 | 169.3
65.75 | 3901 | 251.1 | 150 | 115.1 | 35.1 | 15.7 | 30.1 | 123.7 | 0.064 | 3.02 | 3.03 | 413.2 | 169.8
65.7542 | 3901 | 249.6 | 150 | 115 | 35.1 | 15.7 | 30 | 123.7 | 0.034 | 3.01 | 3.02 | 412.8 | 169.8
65.7583 | 3901 | 250.5 | 149.9 | 114.6 | 34.9 | 15.7 | 30 | 124.1 | 0.061 | 3.04 | 3.04 | 412.9 | 170.4
65.7625 | 3901 | 246.5 | 149.8 | 114.9 | 35 | 15.7 | 29.9 | 124.1 | 0.042 | 3.03 | 2.98 | 413 | 170.2
65.7667 | 3901 | 247.6 | 149.6 | 115 | 34.9 | 15.7 | 30.4 | 123.8 | 0.045 | 2.99 | 3 | 413.5 | 170.4
65.7708 | 3902 | 251.9 | 149.7 | 115 | 34.9 | 15.7 | 30.1 | 124.3 | 0.049 | 2.99 | 3.03 | 412.8 | 170.1
65.775 | 3902 | 250.8 | 150 | 115.2 | 35 | 15.7 | 30.2 | 124.3 | 0.048 | 3 | 2.98 | 412.8 | 169.5
65.7792 | 3896 | 250.5 | 150 | 115.1 | 35 | 15.7 | 30.1 | 123.9 | 0.045 | 3.01 | 3.01 | 413 | 169.6
65.7833 | 3901 | 252.3 | 150 | 115.1 | 34.9 | 15.7 | 29.7 | 123.7 | 0.051 | 2.99 | 3.07 | 413.9 | 169.6
65.7875 | 3902 | 249.5 | 149.4 | 114.8 | 34.9 | 15.7 | 30 | 124.1 | 0.049 | 3 | 3.01 | 412.9 | 169.6
65.7917 | 3900 | 249.1 | 149.8 | 114.7 | 34.9 | 15.7 | 30.2 | 123.9 | 0.066 | 2.99 | 2.93 | 412.9 | 169.9
65.7958 | 3894 | 253.4 | 149.9 | 114.7 | 34.9 | 15.7 | 30 | 123.8 | 0.026 | 3.02 | 3.04 | 413.2 | 169.6
65.8 | 3903 | 251 | 149.9 | 114.8 | 34.9 | 15.7 | 30.2 | 124.2 | 0.004 | 3.03 | 3.01 | 413 | 170.4
65.8042 | 3910 | 248.7 | 149.8 | 115 | 34.9 | 15.7 | 30.1 | 123.8 | 0.044 | 2.99 | 2.98 | 412.1 | 170.5
65.8083 | 3902 | 248.6 | 149.8 | 115.2 | 34.9 | 15.7 | 30.1 | 123.6 | 0.051 | 3 | 2.97 | 413.2 | 170.2
65.8125 | 3897 | 252 | 150 | 115.2 | 34.9 | 15.7 | 30.2 | 123.9 | 0.059 | 2.99 | 3.01 | 413.3 | 170.3
65.8167 | 3899 | 250.6 | 150.5 | 115.2 | 34.9 | 15.7 | 30.5 | 124.1 | 0.059 | 3.05 | 3.03 | 413.4 | 170.1
65.8208 | 3901 | 251.2 | 150 | 114.7 | 34.9 | 15.7 | 30.5 | 123.9 | 0.053 | 3.08 | 2.93 | 413 | 170.2
65.825 | 3895 | 248.2 | 150.3 | 115.2 | 35 | 15.7 | 30.2 | 123.9 | 0.048 | 3.02 | 2.96 | 413.3 | 170.2
65.8292 | 3899 | 251 | 150.1 | 114.9 | 35 | 15.7 | 30 | 124 | 0.039 | 3 | 3.01 | 413.1 | 169.8
65.8333 | 3902 | 250.1 | 150 | 114.8 | 35 | 15.7 | 30.4 | 124.1 | 0.039 | 3.02 | 3 | 412.9 | 170
65.8375 | 3901 | 250.4 | 150 | 114.7 | 35 | 15.7 | 30.4 | 124.4 | 0.03 | 3.04 | 2.97 | 412.9 | 170.5
65.8417 | 3899 | 249.1 | 150.2 | 114.9 | 35.1 | 15.7 | 28.7 | 123.7 | 0.036 | 2.96 | 3 | 414.9 | 170.5
65.8458 | 3900 | 251.5 | 150.2 | 115.3 | 35.1 | 15.7 | 30.2 | 123.8 | 0.056 | 2.93 | 2.96 | 413.4 | 170.2
65.85 | 3900 | 249.5 | 150.2 | 115.1 | 35.2 | 15.8 | 30.4 | 124 | 0.058 | 3 | 2.98 | 413.4 | 170.5
65.8542 | 3899 | 249 | 149.9 | 114.4 | 35.1 | 15.8 | 30.3 | 124 | 0.035 | 3.01 | 2.96 | 412.8 | 170.1
65.8583 | 3903 | 248.8 | 149.8 | 115 | 35.2 | 15.8 | 30.4 | 124 | 0.039 | 3 | 2.97 | 413 | 169.6
65.8625 | 3904 | 246.9 | 150.1 | 115 | 35.1 | 15.8 | 30.1 | 123.8 | 0.042 | 3.01 | 2.96 | 413.2 | 169.5
65.8667 | 3900 | 249.8 | 150.1 | 115 | 35.1 | 15.8 | 29.8 | 124.3 | 0.051 | 3.04 | 2.98 | 413 | 170.3
65.8708 | 3901 | 250.7 | 149.5 | 114.9 | 35 | 15.8 | 30.4 | 124.2 | 0.075 | 2.97 | 3.01 | 413.1 | 170.1
65.875 | 3898 | 250.3 | 150 | 114.8 | 35 | 15.8 | 30.4 | 124.5 | 0.044 | 3.03 | 3.03 | 413.3 | 170
65.8792 | 3903 | 249.8 | 150 | 114.6 | 35 | 15.8 | 30.2 | 124.2 | 0.05 | 2.99 | 2.99 | 412.9 | 170.5
65.8833 | 3900 | 249.1 | 150 | 115 | 34.9 | 15.8 | 30.3 | 124 | 0.039 | 2.98 | 3 | 412.7 | 170.2
65.8875 | 3899 | 252.4 | 150 | 115.4 | 34.9 | 15.8 | 30.7 | 123.4 | 0.018 | 3.02 | 3.04 | 413.5 | 170.9
65.8917 | 3897 | 251.9 | 150 | 115 | 34.9 | 15.8 | 30.1 | 124.8 | 0.069 | 3.01 | 2.99 | 412.8 | 170.2
65.8958 | 3902 | 248.6 | 150 | 114.9 | 34.9 | 15.8 | 30.7 | 124.9 | 0.058 | 3.12 | 2.95 | 411.6 | 170.4
65.9 | 3902 | 251.1 | 150 | 115 | 34.9 | 15.8 | 30.5 | 123.7 | 0.045 | 2.97 | 2.99 | 412.5 | 169.3
65.9042 | 3901 | 252.2 | 149.9 | 114.9 | 34.9 | 15.8 | 31.8 | 124.1 | 0.059 | 3 | 3 | 412.9 | 169.6
65.9083 | 3898 | 250.3 | 150 | 115.2 | 34.9 | 15.8 | 30.5 | 124.3 | 0.053 | 2.95 | 2.95 | 412.8 | 169.6
65.9125 | 3899 | 248.3 | 150.6 | 115.3 | 34.9 | 15.8 | 30.5 | 123.8 | 0.029 | 3.02 | 2.95 | 413.2 | 169.7
65.9167 | 3901 | 248 | 150.1 | 115.3 | 35 | 15.8 | 29.7 | 123.9 | 0.04 | 3 | 2.99 | 412.6 | 170
65.9208 | 3901 | 252 | 149.9 | 114.7 | 35 | 15.8 | 30.1 | 123.9 | 0.049 | 3.02 | 3.01 | 412.6 | 170.1
65.925 | 3900 | 250.9 | 149.8 | 114.7 | 35 | 15.8 | 30.2 | 123.7 | 0.054 | 3 | 2.96 | 412.9 | 170
65.9292 | 3900 | 248.9 | 149.9 | 114.9 | 35.1 | 15.8 | 30.3 | 124.6 | 0.078 | 3.06 | 3.01 | 415.9 | 170.2
65.9333 | 3898 | 249.6 | 149.8 | 114.6 | 35.1 | 15.8 | 30.2 | 124.2 | 0.078 | 3.16 | 3 | 412.9 | 170.6
65.9375 | 3894 | 252.4 | 149.9 | 115.2 | 35.2 | 15.8 | 30.2 | 123.6 | 0.06 | 3.02 | 2.97 | 412.8 | 170
65.9417 | 3901 | 252.3 | 150.2 | 115.8 | 35.1 | 15.9 | 30.3 | 124.2 | 0.058 | 3.01 | 3 | 411.7 | 170.2
65.9458 | 3901 | 249.4 | 150.1 | 114.7 | 35 | 15.9 | 30.2 | 124.1 | 0.045 | 3 | 2.99 | 412.7 | 170.1
65.95 | 3896 | 250.8 | 149.6 | 114.9 | 35.2 | 15.8 | 30.4 | 123.8 | 0.029 | 3.02 | 3.03 | 413 | 169.3
65.9542 | 3902 | 247.6 | 149.5 | 114.8 | 35 | 15.9 | 30.2 | 124.2 | 0.051 | 3 | 2.98 | 412.9 | 169.5
65.9583 | 3900 | 250.2 | 149.7 | 114.9 | 35 | 15.9 | 30.5 | 124.1 | 0.046 | 3.02 | 3 | 413.1 | 170.2
65.9625 | 3902 | 250.2 | 149.6 | 114.8 | 34.9 | 15.9 | 30.1 | 123.9 | 0.064 | 3.08 | 3.03 | 414.9 | 169.4
65.9667 | 3901 | 253.1 | 149.6 | 115.2 | 34.9 | 15.8 | 30.4 | 124.2 | 0.046 | 2.98 | 3.04 | 412.1 | 169.9
65.9708 | 3898 | 250.1 | 149.6 | 114.8 | 35 | 15.8 | 31.5 | 124.2 | 0.05 | 2.99 | 2.96 | 413.2 | 169.8
65.975 | 3900 | 250.7 | 149.8 | 114.9 | 34.9 | 15.8 | 30.5 | 124 | 0.035 | 3 | 3.01 | 412.7 | 170.2
65.9792 | 3902 | 249.1 | 149.8 | 114.6 | 35.1 | 15.8 | 30.5 | 125.1 | 0.027 | 3.07 | 2.95 | 409.9 | 169.9
65.9833 | 3899 | 249.5 | 149.9 | 114.9 | 35 | 15.8 | 30.1 | 123.5 | 0.061 | 3.02 | 3 | 413.5 | 169.9
65.9875 | 3900 | 249.1 | 149.8 | 115 | 34.9 | 15.8 | 30.3 | 123.9 | 0.045 | 3.01 | 3.01 | 412.8 | 170
65.9917 | 3900 | 251.3 | 150.1 | 115.2 | 35 | 15.8 | 29.8 | 124.4 | 0.041 | 2.99 | 3.03 | 413.2 | 169.8
65.9958 | 3901 | 247.9 | 150.6 | 115.6 | 35 | 15.8 | 30.4 | 124 | 0.062 | 3.01 | 2.96 | 413.1 | 169.9
66 | 3903 | 249 | 150.3 | 115.2 | 35 | 15.8 | 30.2 | 123.8 | 0.056 | 2.99 | 3.04 | 412.9 | 169.9
66.0042 | 3899 | 250.8 | 150.2 | 115.2 | 35 | 15.8 | 29.9 | 124.1 | 0.054 | 3.04 | 3.06 | 411.5 | 169.4
66.0083 | 3899 | 249.3 | 150.3 | 115.2 | 35.2 | 15.8 | 30 | 124 | 0.039 | 2.99 | 2.99 | 412.9 | 169.7
66.0125 | 3900 | 248.2 | 150.6 | 115.5 | 35.4 | 15.8 | 30.3 | 123.9 | 0.039 | 2.99 | 2.95 | 412.6 | 170.1
66.0167 | 3900 | 249.4 | 150.7 | 114.9 | 35.1 | 15.8 | 29.8 | 123.9 | 0.056 | 2.99 | 2.99 | 413.3 | 169.8
66.0208 | 3899 | 251.3 | 150.1 | 114.9 | 35.1 | 15.8 | 29.9 | 124 | 0.036 | 3.01 | 3 | 413 | 170.1
66.025 | 3897 | 249.4 | 150 | 115 | 35 | 15.8 | 30.3 | 124.2 | 0.051 | 3 | 2.97 | 413 | 170.1
66.0292 | 3898 | 251.3 | 150.2 | 114.8 | 35 | 15.8 | 30 | 123.9 | 0.038 | 2.98 | 2.96 | 412.7 | 170.1
66.0333 | 3900 | 250.2 | 150.2 | 115.1 | 35 | 15.8 | 30.2 | 124.3 | 0.043 | 3.05 | 2.97 | 412.8 | 170.3
66.0375 | 3899 | 250.4 | 150.2 | 115 | 34.9 | 15.8 | 30.5 | 123.9 | 0.054 | 3.02 | 3.05 | 413.2 | 170.1
66.0417 | 3901 | 249 | 150 | 115 | 34.9 | 15.8 | 30.1 | 123.8 | 0.029 | 3.07 | 3 | 412.8 | 171
66.0458 | 3898 | 248.9 | 150.1 | 115.1 | 34.9 | 15.8 | 29.3 | 124.3 | 0.079 | 2.97 | 3.03 | 412.9 | 169.8
66.05 | 3900 | 250.1 | 149.7 | 114.9 | 34.9 | 15.7 | 30.2 | 124.1 | 0.038 | 2.99 | 3.04 | 412.7 | 170.3
66.0542 | 3900 | 249.7 | 149.7 | 115.5 | 34.9 | 15.7 | 30.3 | 123.8 | 0.072 | 3.04 | 2.99 | 412.7 | 170
66.0583 | 3901 | 252 | 149.7 | 114.9 | 34.8 | 15.7 | 30.5 | 124.2 | 0.046 | 3.01 | 3.02 | 412.6 | 170
66.0625 | 3901 | 250.3 | 149.6 | 114.3 | 34.8 | 15.7 | 30.3 | 123.7 | 0.054 | 2.95 | 3.01 | 415.2 | 169.9
66.0667 | 3899 | 248 | 149.8 | 115.3 | 34.9 | 15.7 | 30.5 | 124.2 | 0.059 | 2.94 | 3.02 | 412.9 | 170
66.0708 | 3898 | 250.1 | 149.7 | 114.9 | 34.9 | 15.7 | 30.3 | 124.2 | 0.033 | 3.02 | 2.96 | 412.9 | 169.9
66.075 | 3900 | 250.1 | 149.7 | 114.5 | 34.9 | 15.7 | 30.4 | 124 | 0.079 | 3 | 2.99 | 412.9 | 170.5
66.0792 | 3902 | 248.2 | 149.7 | 115 | 35 | 15.7 | 30.2 | 123.9 | 0.051 | 3 | 3.01 | 411.6 | 170.4
66.0833 | 3901 | 251 | 149.8 | 115.7 | 35 | 15.7 | 30.1 | 123.9 | 0.041 | 2.99 | 3.02 | 413.3 | 170.5
66.0875 | 3904 | 248.4 | 149.8 | 115 | 35 | 15.7 | 30.3 | 124.4 | 0.07 | 3 | 2.93 | 412.8 | 170
66.0917 | 3900 | 251.2 | 149.8 | 115.1 | 35 | 15.7 | 30.2 | 123.9 | 0.058 | 2.93 | 3.03 | 413.3 | 170.5
66.0958 | 3899 | 252.5 | 149.8 | 114.7 | 35 | 15.7 | 30.4 | 123.9 | 0.068 | 2.99 | 3.01 | 413.1 | 169.9
66.1 | 3898 | 250.7 | 149.9 | 114.8 | 35.1 | 15.7 | 29.8 | 124 | 0.068 | 2.98 | 3.02 | 413.2 | 169.5
66.1042 | 3899 | 252.4 | 150.1 | 115.1 | 35.1 | 15.7 | 30.1 | 124.1 | 0.062 | 3 | 3.02 | 412.9 | 170
66.1083 | 3901 | 250.2 | 150.5 | 115.7 | 35.3 | 15.7 | 30.1 | 124 | 0.025 | 2.93 | 2.98 | 413.1 | 169.5
66.1125 | 3900 | 249.6 | 149.9 | 114.8 | 35 | 15.7 | 30.3 | 124.1 | 0.058 | 2.99 | 2.99 | 413 | 169.9
66.1167 | 3902 | 251.7 | 150.1 | 115 | 35 | 15.7 | 30.3 | 124.1 | 0.041 | 2.98 | 3 | 413.3 | 169.8
66.1208 | 3899 | 249 | 150.1 | 115 | 35 | 15.8 | 29.3 | 124 | 0.034 | 3 | 3 | 412.9 | 169.9
66.125 | 3900 | 252.7 | 149.9 | 114.9 | 34.9 | 15.7 | 30.8 | 124.4 | 0.036 | 3 | 3.01 | 412.3 | 170.7
66.1292 | 3900 | 250.8 | 150 | 115 | 34.9 | 15.7 | 30.4 | 124 | 0.056 | 2.99 | 3.08 | 412.4 | 169.8
66.1333 | 3901 | 249.6 | 150.4 | 115.1 | 34.9 | 15.7 | 30.7 | 124.3 | 0.039 | 2.98 | 2.98 | 413 | 170.3
66.1375 | 3898 | 249.8 | 150.5 | 114.4 | 34.8 | 15.7 | 31.1 | 124.1 | 0.027 | 2.97 | 2.96 | 413 | 170
66.1417 | 3896 | 249.9 | 150.3 | 115.1 | 34.8 | 15.7 | 30.5 | 123.8 | 0.062 | 2.99 | 2.99 | 413 | 169.7
66.1458 | 3899 | 249.7 | 150.5 | 115.2 | 34.9 | 15.7 | 30.6 | 124 | 0.062 | 3 | 3 | 412.8 | 170.1
66.15 | 3900 | 249.6 | 150.4 | 114.9 | 34.9 | 15.7 | 30.4 | 124.2 | 0.056 | 2.98 | 3 | 413.8 | 169.4
66.1542 | 3900 | 250.3 | 150 | 115.1 | 34.8 | 15.7 | 30.4 | 123.9 | 0.075 | 2.94 | 3 | 412.8 | 170.4
66.1583 | 3900 | 248.7 | 149.7 | 114.8 | 34.8 | 15.7 | 30.5 | 124.1 | 0.046 | 3.02 | 2.91 | 412.9 | 170.8
66.1625 | 3900 | 251.9 | 149.9 | 114.9 | 35 | 15.7 | 30.4 | 124.1 | 0.036 | 3.04 | 2.99 | 412.9 | 170.5
66.1667 | 3898 | 250.5 | 150.4 | 115.1 | 35.1 | 15.7 | 30.2 | 123.7 | 0.055 | 3.02 | 3 | 413 | 170.4
66.1708 | 3898 | 247.8 | 150.1 | 115.2 | 35.1 | 15.7 | 30.4 | 124 | 0.055 | 3 | 2.94 | 412.9 | 170.4
66.175 | 3902 | 251.6 | 150.1 | 115.2 | 35.3 | 15.7 | 29.1 | 124 | 0.065 | 2.99 | 2.99 | 415 | 169.7
66.1792 | 3900 | 248.6 | 150.3 | 115.1 | 35.2 | 15.7 | 31.4 | 124 | 0.073 | 3 | 3.01 | 413.1 | 169.6
66.1833 | 3901 | 251.3 | 150 | 115.1 | 35.1 | 15.7 | 30.4 | 124.3 | 0.074 | 3.04 | 3.03 | 414.4 | 169.7
66.1875 | 3904 | 249 | 150 | 115.2 | 35.2 | 15.7 | 30.3 | 123.9 | 0.044 | 2.91 | 2.99 | 413.5 | 169.8
66.1917 | 3900 | 248.1 | 150 | 114.8 | 35.1 | 15.7 | 30.3 | 123.9 | 0.043 | 3.07 | 2.99 | 413.2 | 170.5
66.1958 | 3899 | 249.9 | 149.9 | 115 | 35.1 | 15.8 | 30.4 | 124.3 | 0.053 | 3.02 | 3.02 | 413.1 | 170.7
66.2 | 3897 | 248.8 | 149.4 | 114.9 | 34.9 | 15.8 | 30.2 | 124 | 0.063 | 2.98 | 2.97 | 413.6 | 170.3
66.2042 | 3904 | 247.8 | 149.6 | 114.8 | 34.9 | 15.8 | 30.5 | 124 | 0.06 | 2.97 | 3.03 | 413 | 170.3
66.2083 | 3892 | 250.1 | 149.8 | 114.9 | 34.9 | 15.7 | 30 | 124.2 | 0.051 | 3.05 | 3.02 | 413.1 | 170.6
66.2125 | 3899 | 247.7 | 149.9 | 115 | 34.9 | 15.7 | 30.2 | 124.1 | 0.075 | 3 | 2.99 | 412.9 | 170.1
66.2167 | 3900 | 249.9 | 149.8 | 115.9 | 34.9 | 15.7 | 30.4 | 125 | 0.044 | 3.11 | 2.99 | 411.4 | 169.6
66.2208 | 3901 | 250.6 | 150.1 | 115 | 34.9 | 15.7 | 28.2 | 124 | 0.042 | 3 | 3 | 412.9 | 169.6
66.225 | 3900 | 248.8 | 150.1 | 115 | 35 | 15.7 | 28.1 | 124.2 | 0.056 | 2.98 | 3.01 | 412.8 | 170.2
66.2292 | 3899 | 251.1 | 150 | 114.9 | 34.9 | 15.7 | 28.3 | 123.6 | 0.041 | 3.05 | 2.99 | 412.9 | 170.1
66.2333 | 3900 | 248.4 | 150 | 114.9 | 34.9 | 15.7 | 28.5 | 124 | 0.051 | 2.98 | 2.99 | 413 | 169.9
66.2375 | 3896 | 252.4 | 150 | 115.1 | 34.9 | 15.7 | 28.4 | 124 | 0.067 | 3.01 | 3.11 | 414.8 | 170.2
66.2417 | 3901 | 249.1 | 150 | 115 | 35 | 15.7 | 28.5 | 123.8 | 0.033 | 3 | 2.96 | 412.3 | 169.8
66.2458 | 3896 | 249.3 | 149.8 | 114.5 | 34.9 | 15.7 | 28.3 | 124.1 | 0.051 | 2.99 | 2.97 | 410.9 | 170.1
66.25 | 3900 | 249.9 | 150.2 | 115.2 | 35.1 | 15.7 | 28.6 | 124.1 | 0.058 | 3.03 | 3.02 | 412.8 | 170.9
66.2542 | 3904 | 250 | 149.9 | 115 | 35.1 | 15.7 | 28.5 | 123.8 | 0.047 | 3.02 | 3.02 | 413 | 170.1
66.2583 | 3905 | 246.9 | 149.9 | 114.8 | 35.1 | 15.7 | 28.6 | 124.2 | 0.062 | 2.94 | 2.96 | 412.9 | 169.3
66.2625 | 3900 | 249.8 | 150 | 114.9 | 35.1 | 15.7 | 29.9 | 124 | 0.035 | 2.97 | 2.95 | 412.6 | 170.3
66.2667 | 3900 | 250.7 | 150 | 114.9 | 35.1 | 15.7 | 28.6 | 123.9 | 0.035 | 3.04 | 2.95 | 413 | 170.7
66.2708 | 3901 | 248.5 | 150 | 114.8 | 35.1 | 15.7 | 28.9 | 123.7 | 0.051 | 3 | 2.96 | 413 | 169.4
66.275 | 3899 | 251.1 | 150.1 | 115.4 | 35.1 | 15.7 | 28.2 | 124 | 0.044 | 3 | 3.01 | 413.7 | 169.8
66.2792 | 3900 | 247.9 | 150.2 | 115.1 | 35.1 | 15.7 | 28.6 | 124 | 0.049 | 3 | 3.01 | 412.5 | 170.3
66.2833 | 3898 | 247.9 | 149.5 | 114.3 | 35 | 15.7 | 29.1 | 123.8 | 0.031 | 2.99 | 2.97 | 412.8 | 170.1
66.2875 | 3901 | 250.4 | 150 | 114.5 | 35.1 | 15.8 | 29 | 124.1 | 0.04 | 3.01 | 3.01 | 413 | 170
66.2917 | 3901 | 248.1 | 149.8 | 115.2 | 35.1 | 15.8 | 28.7 | 124.5 | 0.067 | 3 | 2.91 | 411.4 | 169.8
66.2958 | 3899 | 250.6 | 149.9 | 114.9 | 35 | 15.7 | 28.9 | 123.4 | 0.054 | 2.97 | 3.05 | 412.6 | 170.7
66.3 | 3897 | 253.3 | 149.8 | 115.4 | 35 | 15.8 | 29 | 124 | 0.048 | 3.01 | 3.06 | 412.7 | 170.3
66.3042 | 3899 | 246.7 | 150.1 | 115.1 | 34.9 | 15.7 | 29.1 | 123.9 | 0.04 | 3 | 2.99 | 412.8 | 170.5
66.3083 | 3900 | 251.6 | 149.9 | 115.1 | 35 | 15.8 | 28.4 | 124.6 | 0.031 | 2.98 | 3.06 | 412.8 | 169.9
66.3125 | 3901 | 249.2 | 149.8 | 115 | 35 | 15.7 | 28.9 | 124 | 0.055 | 2.97 | 3.03 | 413.2 | 169.9
66.3167 | 3899 | 249.1 | 149.9 | 114.9 | 35 | 15.8 | 29.3 | 124.1 | 0.044 | 2.94 | 2.94 | 412.9 | 169.4
66.3208 | 3904 | 248.4 | 150.2 | 115.1 | 35 | 15.8 | 29 | 123.8 | 0.055 | 3.01 | 2.97 | 412.9 | 169.8
66.325 | 3897 | 249.1 | 150.1 | 115.1 | 35 | 15.8 | 29.1 | 123.8 | 0.038 | 3.01 | 3 | 412.9 | 169.5
66.3292 | 3899 | 251.4 | 149.9 | 115.1 | 35 | 15.8 | 29.2 | 124.2 | 0.052 | 2.98 | 3.03 | 411.3 | 169.8
66.3333 | 3901 | 250.7 | 150.2 | 115.1 | 34.9 | 15.8 | 28.3 | 124.1 | 0.065 | 2.99 | 3.01 | 412.7 | 169.8
66.3375 | 3908 | 247.1 | 149.9 | 114.8 | 35 | 15.8 | 29.4 | 123.7 | 0.027 | 3 | 2.93 | 413.5 | 169.8
66.3417 | 3901 | 251.6 | 150 | 115 | 35 | 15.8 | 29.1 | 124.1 | 0.057 | 2.98 | 3.04 | 413 | 170.3
66.3458 | 3899 | 251.2 | 149.8 | 114.8 | 34.9 | 15.8 | 29.3 | 124.2 | 0.03 | 2.99 | 2.97 | 413 | 170.1
66.35 | 3898 | 248.3 | 149.9 | 115 | 34.9 | 15.8 | 29.5 | 123.8 | 0.034 | 2.97 | 3.03 | 412.9 | 170.4
66.3542 | 3899 | 249.6 | 149.9 | 115 | 35 | 15.8 | 29.3 | 124.1 | 0.062 | 2.99 | 3.02 | 412.7 | 170.2
66.3583 | 3900 | 251.3 | 150.1 | 115.6 | 35.1 | 15.8 | 29.6 | 124.1 | 0.058 | 3.04 | 2.96 | 412.1 | 170.1
66.3625 | 3903 | 250.6 | 150 | 114.9 | 35 | 15.8 | 29.7 | 124.2 | 0.055 | 3.12 | 2.93 | 412.1 | 169.8
66.3667 | 3901 | 249 | 149.6 | 115.2 | 35.1 | 15.9 | 29.9 | 124.1 | 0.069 | 3 | 2.99 | 412.8 | 169.8
66.3708 | 3903 | 250.7 | 150 | 114.8 | 35 | 15.8 | 29.8 | 124 | 0.033 | 2.97 | 3.01 | 411.8 | 170.6
66.375 | 3901 | 248.8 | 149.9 | 114.9 | 34.9 | 15.9 | 29.6 | 124 | 0.046 | 2.99 | 2.98 | 412.6 | 170.5
66.3792 | 3898 | 251.2 | 150 | 115 | 35 | 15.9 | 29.8 | 124.1 | 0.059 | 3 | 3.03 | 413 | 170.2
66.3833 | 3899 | 252 | 150.2 | 115.1 | 35.1 | 15.9 | 30.1 | 123.9 | 0.073 | 3.02 | 3.01 | 412.8 | 169.4
66.3875 | 3897 | 249.5 | 149.9 | 115 | 35 | 15.9 | 29.8 | 124.2 | 0.061 | 2.97 | 2.99 | 412.8 | 170.5
66.3917 | 3901 | 247.2 | 149.8 | 114.8 | 35 | 15.9 | 30 | 123.9 | 0.059 | 2.95 | 2.97 | 413.3 | 170.1
66.3958 | 3899 | 247.7 | 150.2 | 115.2 | 35 | 15.9 | 30 | 124 | 0.068 | 2.99 | 2.93 | 412.9 | 170.1
66.4 | 3899 | 251.3 | 150.4 | 115.1 | 34.9 | 15.9 | 29.8 | 123.6 | 0.034 | 2.92 | 3.06 | 412.4 | 170
66.4042 | 3898 | 250 | 150.4 | 115.2 | 35 | 15.9 | 30.1 | 124.1 | 0.033 | 3.02 | 2.99 | 412.9 | 170.4
66.4083 | 3897 | 249 | 150.1 | 115.2 | 34.9 | 15.9 | 29.9 | 123.6 | 0.034 | 2.97 | 3.02 | 413.9 | 170
66.4125 | 3900 | 249.5 | 150.2 | 115 | 34.9 | 15.8 | 30.1 | 123.9 | 0.074 | 2.96 | 3.03 | 412.7 | 169.5
66.4167 | 3898 | 250 | 150.5 | 114.8 | 34.8 | 15.9 | 30.5 | 123.9 | 0.037 | 2.99 | 3.04 | 412.8 | 170.7
66.4208 | 3900 | 252 | 150.1 | 115.1 | 34.9 | 15.8 | 30.2 | 123.9 | 0.068 | 3 | 3.04 | 413 | 169.8
66.425 | 3898 | 252.2 | 149.9 | 115.3 | 34.7 | 15.8 | 29.9 | 123.6 | 0.053 | 2.91 | 3.01 | 413.2 | 169.8
66.4292 | 3900 | 249.3 | 149.8 | 115 | 34.9 | 15.8 | 30.4 | 124 | 0.06 | 3.03 | 2.95 | 412.9 | 170
66.4333 | 3890 | 249.6 | 149.8 | 115.1 | 34.9 | 15.8 | 30.2 | 123.9 | 0.086 | 3.02 | 3.13 | 412.7 | 170.6
66.4375 | 3900 | 248.4 | 149.8 | 115.2 | 34.9 | 15.8 | 30 | 123.9 | 0.088 | 2.99 | 3.01 | 413 | 169.8
66.4417 | 3902 | 247.3 | 149.5 | 115 | 34.9 | 15.8 | 29.9 | 123.8 | 0.072 | 3 | 2.98 | 413 | 169.7
66.4458 | 3902 | 248.7 | 150 | 114.2 | 35 | 15.8 | 29.9 | 123.9 | 0.063 | 2.97 | 2.99 | 412.9 | 169.9
66.45 | 3900 | 249.2 | 149.7 | 114.8 | 35 | 15.8 | 29.6 | 124.5 | 0.052 | 3.1 | 2.95 | 411 | 170
66.4542 | 3902 | 248.3 | 149.7 | 114.9 | 35 | 15.8 | 28.7 | 124.3 | 0.042 | 2.99 | 2.97 | 412.8 | 170.5
66.4583 | 3900 | 250.2 | 149.9 | 114.8 | 35.1 | 15.8 | 29.9 | 124.3 | 0.046 | 3 | 3.01 | 413.1 | 169.8
66.4625 | 3901 | 250.2 | 150.5 | 115.5 | 35.1 | 15.8 | 29.8 | 124 | 0.042 | 2.96 | 3.02 | 411.3 | 170.2
66.4667 | 3892 | 253.1 | 150 | 115 | 35.1 | 15.7 | 29.9 | 124 | 0.027 | 2.98 | 3.01 | 412.9 | 169.6
66.4708 | 3902 | 251.7 | 150.1 | 114.7 | 35.1 | 15.7 | 29.9 | 123.8 | 0.047 | 3.14 | 3.01 | 412.6 | 170.1
66.475 | 3898 | 251.6 | 150.1 | 115.1 | 35.2 | 15.7 | 29.7 | 124.2 | 0.066 | 3 | 3.02 | 413.6 | 170.1
66.4792 | 3900 | 251.2 | 150 | 115 | 35.3 | 15.7 | 29 | 124 | 0.064 | 3 | 2.98 | 412.6 | 170
66.4833 | 3899 | 249.4 | 150.1 | 115 | 35.1 | 15.7 | 29.8 | 123.9 | 0.048 | 2.98 | 3.03 | 412.9 | 170.4
66.4875 | 3901 | 250.8 | 150.3 | 115 | 35.1 | 15.7 | 29.6 | 124 | 0.032 | 2.99 | 3.04 | 412.7 | 170.6
66.4917 | 3902 | 248.4 | 150.2 | 115.2 | 35.1 | 15.6 | 28.9 | 123.9 | 0.045 | 2.98 | 3.01 | 412.6 | 169.3
66.4958 | 3900 | 250.8 | 150.2 | 116 | 35.1 | 15.6 | 29.8 | 124.2 | 0.047 | 3.02 | 2.99 | 413.5 | 169.8
66.5 | 3901 | 249.9 | 150.4 | 115.1 | 35.1 | 15.6 | 29.6 | 124 | 0.055 | 3.01 | 3 | 412.6 | 169.3
66.5042 | 3899 | 251.1 | 150.1 | 114.9 | 35 | 15.6 | 29.5 | 124 | 0.035 | 3.01 | 3.03 | 412.8 | 169.9
66.5083 | 3898 | 250.2 | 150.3 | 115.1 | 35.1 | 15.6 | 29.3 | 124 | 0.056 | 3 | 2.97 | 412.4 | 170.2
66.5125 | 3904 | 253 | 150.1 | 114.8 | 35 | 15.6 | 29.1 | 124.2 | 0.081 | 3.05 | 3.03 | 413 | 169.4
66.5167 | 3902 | 250.5 | 150.3 | 115 | 35.1 | 15.6 | 29.2 | 124.2 | 0.071 | 3.04 | 3.02 | 412.6 | 170.4
66.5208 | 3908 | 248.6 | 150.1 | 114.9 | 35.1 | 15.6 | 29.5 | 124.1 | 0.031 | 2.98 | 2.98 | 413.1 | 169.9
66.525 | 3899 | 250.5 | 150 | 114.9 | 35 | 15.6 | 29 | 124.2 | 0.019 | 3 | 2.98 | 412.3 | 169.7
66.5292 | 3901 | 249.7 | 150.3 | 114.8 | 35.1 | 15.6 | 29.2 | 124.1 | 0.038 | 2.97 | 3.02 | 413.3 | 170.2
66.5333 | 3899 | 248.5 | 150.1 | 115.1 | 34.9 | 15.6 | 28.9 | 124.1 | 0.072 | 3.01 | 2.93 | 412.6 | 170.2
66.5375 | 3900 | 250.7 | 150 | 115 | 34.9 | 15.6 | 29.3 | 124 | 0.03 | 2.98 | 3.07 | 412.7 | 170.1
66.5417 | 3903 | 247.3 | 149.8 | 115.1 | 34.9 | 15.6 | 29 | 123.7 | 0.046 | 3 | 3 | 413.1 | 170.3
66.5458 | 3899 | 248.2 | 149.6 | 115 | 34.9 | 15.6 | 28.6 | 124.2 | 0.053 | 2.98 | 3.02 | 412.8 | 170.6
66.55 | 3896 | 250.6 | 149.9 | 114.9 | 34.9 | 15.6 | 28.9 | 124 | 0.063 | 2.99 | 3.05 | 412.8 | 170.3
66.5542 | 3901 | 248.6 | 149.8 | 114.8 | 34.9 | 15.7 | 28.9 | 123.9 | 0.049 | 3.16 | 2.99 | 413 | 169.9
66.5583 | 3899 | 250.2 | 150.1 | 115 | 34.7 | 15.7 | 28.9 | 123.9 | 0.022 | 3.02 | 3.02 | 412.9 | 169.6
66.5625 | 3900 | 249.1 | 149.8 | 114.9 | 34.9 | 15.7 | 28.5 | 124.1 | 0.06 | 2.98 | 2.98 | 412.2 | 169.9
66.5667 | 3901 | 247.1 | 149.9 | 114.9 | 34.9 | 15.7 | 29.1 | 124 | 0.034 | 2.98 | 2.96 | 412.7 | 169.8
66.5708 | 3902 | 251.8 | 149.8 | 114.9 | 34.8 | 15.7 | 29.2 | 123.9 | 0.047 | 3.01 | 3 | 412.8 | 169.8
66.575 | 3902 | 253.3 | 149.6 | 115 | 34.8 | 15.7 | 29.7 | 124.2 | 0.058 | 3 | 3.05 | 413 | 170.4
66.5792 | 3901 | 251.1 | 150 | 115.2 | 35 | 15.7 | 29.5 | 124.1 | 0.063 | 2.98 | 2.99 | 412.5 | 169.6
66.5833 | 3901 | 247.9 | 149.4 | 115 | 34.8 | 15.7 | 29.4 | 123.9 | 0.065 | 3 | 2.98 | 412.9 | 169.5
66.5875 | 3896 | 248.3 | 150 | 114.9 | 35 | 15.7 | 29.7 | 124.1 | 0.055 | 3.02 | 3.01 | 413 | 170.4
66.5917 | 3900 | 249.8 | 149.6 | 116 | 35 | 15.7 | 29.6 | 124 | 0.027 | 3.03 | 2.98 | 412.8 | 170.1
66.5958 | 3901 | 249.3 | 150 | 114.7 | 35.1 | 15.7 | 29.8 | 124 | 0.042 | 3.04 | 2.95 | 413 | 169.1
66.6 | 3899 | 248.7 | 150 | 115.1 | 35.1 | 15.7 | 29.8 | 124.2 | 0.054 | 3 | 3 | 413.1 | 169.7
66.6042 | 3899 | 250.6 | 150 | 115.1 | 35 | 15.8 | 31.4 | 123.9 | 0.058 | 3.04 | 3.02 | 412.6 | 170.2
66.6083 | 3899 | 250.4 | 150 | 115.1 | 35 | 15.7 | 30 | 123.5 | 0.034 | 2.93 | 2.95 | 413.2 | 170
66.6125 | 3900 | 251.9 | 149.6 | 114.9 | 34.9 | 15.7 | 28.8 | 124 | 0.061 | 2.98 | 3.06 | 412.6 | 170.1
66.6167 | 3899 | 251.2 | 149.9 | 114.9 | 34.8 | 15.7 | 30.3 | 124.1 | 0.068 | 3.03 | 2.99 | 412.6 | 169.7
66.6208 | 3898 | 250.9 | 149.9 | 115.1 | 34.9 | 15.7 | 30.5 | 123.9 | 0.058 | 3 | 3 | 412.9 | 169.9
66.625 | 3899 | 249.2 | 150.4 | 115 | 34.8 | 15.7 | 29.4 | 124.1 | 0.045 | 3.01 | 3.02 | 413.2 | 170
66.6292 | 3899 | 250.9 | 150 | 115.1 | 34.9 | 15.7 | 30.2 | 124.2 | 0.043 | 2.98 | 3.01 | 412.8 | 170.2
66.6333 | 3899 | 252 | 150.1 | 115.5 | 35 | 15.7 | 30 | 123.7 | 0.041 | 2.81 | 2.98 | 412.5 | 170.2
66.6375 | 3901 | 250.6 | 150.1 | 115.1 | 35.1 | 15.7 | 29.6 | 124 | 0.042 | 3.02 | 2.97 | 412.2 | 169.6
66.6417 | 3899 | 251.3 | 150.1 | 115.1 | 35 | 15.7 | 29.9 | 124 | 0.047 | 3 | 2.99 | 413 | 169.5
66.6458 | 3901 | 249.2 | 149.9 | 114.8 | 35 | 15.7 | 30 | 124.1 | 0.046 | 2.99 | 2.99 | 410.5 | 169.5
66.65 | 3901 | 250.1 | 150 | 114.9 | 35.1 | 15.7 | 28.6 | 124 | 0.049 | 2.97 | 3.06 | 412 | 170
66.6542 | 3901 | 250.3 | 150.1 | 114.8 | 35.1 | 15.7 | 29.9 | 124.2 | 0.033 | 3 | 2.99 | 412.6 | 170.8
66.6583 | 3898 | 250 | 150.1 | 115 | 35.1 | 15.8 | 30.1 | 124.2 | 0.057 | 3.02 | 3 | 412.7 | 170.2
66.6625 | 3900 | 251.4 | 150.2 | 115.1 | 35.2 | 15.8 | 29.9 | 124 | 0.061 | 3 | 2.99 | 412.7 | 170
66.6667 | 3895 | 251.5 | 150 | 114.8 | 35.1 | 15.8 | 29.7 | 124 | 0.044 | 3.01 | 3 | 412.6 | 170.5
66.6708 | 3901 | 249 | 150.2 | 115.1 | 35.1 | 15.8 | 29.8 | 123.8 | 0.046 | 2.98 | 3 | 412.6 | 170.6
66.675 | 3902 | 251.4 | 150.2 | 115.2 | 35.2 | 15.8 | 29.9 | 124 | 0.035 | 3.03 | 3.08 | 412.9 | 170.3
66.6792 | 3899 | 247.8 | 150.1 | 115.2 | 35.1 | 15.8 | 30.2 | 123.7 | 0.052 | 2.98 | 3.02 | 413.6 | 170
66.6833 | 3898 | 249.9 | 150.2 | 115 | 35.1 | 15.8 | 29.7 | 123.9 | 0.066 | 2.97 | 3.04 | 412.9 | 171.2
66.6875 | 3899 | 251.8 | 150.1 | 114.9 | 35 | 15.8 | 30 | 124.1 | 0.035 | 2.99 | 3.03 | 412.8 | 170
66.6917 | 3899 | 250.6 | 150.4 | 115.1 | 35 | 15.8 | 30.4 | 123.7 | 0.066 | 3 | 3.04 | 412.7 | 170.2
66.6958 | 3900 | 251.3 | 150.1 | 115.2 | 35 | 15.8 | 29.5 | 123.7 | 0.039 | 2.93 | 2.94 | 412.2 | 169.5
66.7 | 3900 | 248.9 | 150.1 | 114.9 | 35 | 15.8 | 30.4 | 124 | 0.062 | 3.02 | 2.99 | 412.8 | 169.9
66.7042 | 3896 | 250 | 150.2 | 115 | 35 | 15.8 | 30.6 | 123.9 | 0.061 | 3.05 | 3.04 | 412.9 | 170
66.7083 | 3900 | 251.8 | 150.1 | 115.1 | 35 | 15.8 | 29.8 | 123.8 | 0.039 | 3.01 | 3.02 | 411.8 | 170.2
66.7125 | 3898 | 251.3 | 150.1 | 115 | 35 | 15.8 | 30.5 | 123.9 | 0.056 | 3.02 | 3.01 | 412.8 | 170.3
66.7167 | 3901 | 248.4 | 150 | 115.1 | 35.1 | 15.8 | 30.3 | 124.1 | 0.035 | 2.98 | 2.99 | 412.9 | 169.7
66.7208 | 3901 | 251.8 | 149.9 | 115.1 | 35.1 | 15.8 | 30.4 | 123.7 | 0.031 | 2.98 | 3.02 | 413 | 170.7
66.725 | 3898 | 248.7 | 149.8 | 114.9 | 35 | 15.8 | 29.5 | 124.1 | 0.047 | 3 | 3.02 | 412.9 | 169.7
66.7292 | 3903 | 247.3 | 150 | 115.3 | 35.1 | 15.8 | 30.2 | 123.4 | 0.058 | 3.03 | 2.95 | 412.9 | 170.2
66.7333 | 3902 | 251.9 | 149.9 | 115 | 35 | 15.8 | 30.3 | 123.9 | 0.062 | 2.98 | 2.98 | 412.9 | 169.8
66.7375 | 3898 | 251.5 | 150.7 | 114.9 | 35 | 15.8 | 30.2 | 124 | 0.046 | 2.98 | 3.06 | 412.7 | 169.7
66.7417 | 3901 | 251.3 | 150.2 | 115.1 | 35.1 | 15.8 | 30.1 | 123.9 | 0.036 | 3 | 2.98 | 412.8 | 169.8
66.7458 | 3903 | 248.4 | 149.9 | 115.2 | 35.1 | 15.8 | 29.9 | 124 | 0.051 | 3.01 | 2.93 | 414.2 | 169.7
66.75 | 3899 | 246.7 | 150 | 115.1 | 35 | 15.8 | 30 | 124 | 0.076 | 3.02 | 3.01 | 413.1 | 169.7
66.7542 | 3898 | 250.7 | 149.9 | 115.1 | 35 | 15.8 | 29.9 | 123.8 | 0.044 | 3.02 | 2.98 | 413.6 | 169.8
66.7583 | 3899 | 250.7 | 149.9 | 115 | 35 | 15.7 | 30.1 | 123.9 | 0.053 | 3 | 3 | 412.8 | 170.1
66.7625 | 3899 | 250.3 | 149.9 | 115 | 35 | 15.7 | 30 | 124 | 0.046 | 2.96 | 2.98 | 412.8 | 169.7
66.7667 | 3899 | 251.7 | 150 | 115.1 | 35 | 15.7 | 29.8 | 123.9 | 0.064 | 3.01 | 2.98 | 411.8 | 170.1
66.7708 | 3901 | 249.9 | 149.9 | 115 | 34.9 | 15.8 | 30 | 123.9 | 0.035 | 2.98 | 3.02 | 413.7 | 170.5
66.775 | 3903 | 249.7 | 149.6 | 114.9 | 34.9 | 15.8 | 30.4 | 122.2 | 0.052 | 2.98 | 3 | 412.8 | 170.3
66.7792 | 3904 | 248.2 | 150 | 115 | 34.9 | 15.8 | 30.1 | 124.5 | 0.047 | 2.87 | 2.93 | 411.3 | 170
66.7833 | 3899 | 250.4 | 149.9 | 115 | 34.9 | 15.8 | 30.4 | 123.8 | 0.053 | 2.98 | 3.01 | 413.1 | 170
66.7875 | 3901 | 251 | 149.8 | 114.8 | 34.9 | 15.8 | 30.3 | 124.2 | 0.058 | 3.03 | 3.01 | 412.9 | 170.6
66.7917 | 3900 | 248.4 | 149.8 | 114.8 | 34.9 | 15.8 | 29.1 | 123.9 | 0.045 | 3.02 | 3 | 412.9 | 169.9
66.7958 | 3900 | 252.8 | 149.9 | 115 | 34.9 | 15.8 | 29.9 | 124 | 0.023 | 2.97 | 3.04 | 412.9 | 169.7
66.8 | 3897 | 249.5 | 150.2 | 115.1 | 35 | 15.8 | 30.2 | 123.4 | 0.053 | 2.98 | 3.01 | 415 | 170
66.8042 | 3899 | 251.6 | 150.3 | 115.2 | 35.1 | 15.8 | 30.1 | 123.8 | 0.05 | 2.99 | 2.99 | 413.2 | 169.8
66.8083 | 3899 | 251.7 | 150.2 | 115.1 | 35.1 | 15.8 | 30.1 | 123.8 | 0.044 | 3 | 3.02 | 412.3 | 169.6
66.8125 | 3903 | 250.1 | 150.1 | 114.8 | 35.1 | 15.8 | 30.3 | 124.2 | 0.058 | 3.02 | 3 | 412 | 169.8
66.8167 | 3900 | 252.9 | 150.1 | 114.9 | 35.1 | 15.8 | 30.5 | 123.5 | 0.052 | 2.93 | 2.99 | 412.8 | 169.9
66.8208 | 3900 | 251.7 | 150.3 | 115.1 | 35.1 | 15.8 | 30.3 | 123.9 | 0.047 | 3 | 3.05 | 413 | 169.7
66.825 | 3899 | 249.6 | 150 | 114.9 | 35.1 | 15.8 | 30.1 | 123.8 | 0.045 | 3.02 | 3.01 | 412.7 | 170.4
66.8292 | 3901 | 249.9 | 150.1 | 115.2 | 35.1 | 15.8 | 30.4 | 124.4 | 0.048 | 3.05 | 2.99 | 411.6 | 170.1
66.8333 | 3902 | 247.9 | 150 | 114.8 | 35.1 | 15.8 | 30.3 | 124.1 | 0.059 | 3 | 2.99 | 412.8 | 170.2
66.8375 | 3904 | 246.9 | 150.3 | 115.1 | 35.1 | 15.8 | 30.8 | 124.1 | 0.048 | 2.98 | 3.01 | 412.7 | 170
66.8417 | 3904 | 249.7 | 149.8 | 115 | 35 | 15.8 | 30.4 | 123.9 | 0.073 | 3 | 2.99 | 413 | 169.9
66.8458 | 3902 | 249.6 | 150.1 | 115.3 | 35 | 15.8 | 30.4 | 124.1 | 0.043 | 3 | 2.98 | 412.7 | 170
66.85 | 3900 | 248.7 | 149.8 | 115 | 34.9 | 15.8 | 30.3 | 123.3 | 0.037 | 2.9 | 3.01 | 414.2 | 169.4
66.8542 | 3899 | 252 | 150.1 | 115.2 | 35 | 15.8 | 30.6 | 123.9 | 0.062 | 2.99 | 3.02 | 412.9 | 169.6
66.8583 | 3901 | 249.4 | 150.1 | 114.9 | 34.9 | 15.8 | 30.5 | 123.8 | 0.056 | 2.98 | 3.05 | 412.9 | 169.4
66.8625 | 3902 | 250.1 | 150.6 | 115 | 35 | 15.8 | 30.1 | 123.8 | 0.051 | 3.02 | 3.01 | 412.8 | 169.6
66.8667 | 3901 | 249.9 | 150.1 | 114.8 | 35 | 15.8 | 30.1 | 123.9 | 0.039 | 3 | 3 | 412.1 | 169.8
66.8708 | 3906 | 249.9 | 149.9 | 114.8 | 34.9 | 15.8 | 30.4 | 124 | 0.025 | 3 | 3.01 | 412.8 | 170.5
66.875 | 3903 | 250.1 | 149.5 | 115 | 35 | 15.8 | 30.2 | 123.8 | 0.032 | 2.97 | 3 | 412.9 | 169.8
66.8792 | 3898 | 252.5 | 150 | 115.2 | 35 | 15.8 | 30.3 | 123.9 | 0.033 | 2.99 | 3.01 | 412.9 | 170.6
66.8833 | 3905 | 249 | 150.1 | 115.2 | 34.9 | 15.8 | 30.1 | 124 | 0.056 | 2.96 | 3.01 | 412.8 | 170.3
66.8875 | 3900 | 252.4 | 149.8 | 114.9 | 34.9 | 15.8 | 30 | 123.8 | 0.058 | 2.94 | 3.03 | 412.7 | 170.4
66.8917 | 3898 | 250.4 | 149.7 | 115.1 | 35 | 15.8 | 29.9 | 123.8 | 0.034 | 3 | 3 | 412.4 | 170.2
66.8958 | 3901 | 250.8 | 149.8 | 115.1 | 34.7 | 15.9 | 30 | 123.9 | 0.037 | 3.02 | 3.01 | 412.9 | 169.8
66.9 | 3899 | 250.3 | 149.8 | 115.2 | 34.9 | 15.9 | 30.2 | 122.7 | 0.029 | 2.86 | 3.07 | 412.8 | 169.6
66.9042 | 3901 | 249.1 | 149.8 | 115 | 35 | 15.9 | 29.9 | 124.1 | 0.046 | 3.02 | 2.99 | 413.1 | 169.8
66.9083 | 3900 | 248.7 | 150.1 | 114.8 | 34.9 | 15.9 | 30 | 123.9 | 0.059 | 2.99 | 2.96 | 413.4 | 169.8
66.9125 | 3903 | 248.6 | 150.8 | 114.8 | 34.8 | 15.9 | 29.8 | 123.7 | 0.041 | 3.01 | 3 | 412.8 | 169.5
66.9167 | 3900 | 248.9 | 150 | 116.1 | 35 | 15.9 | 29.9 | 124 | 0.045 | 2.98 | 3.01 | 413 | 169.4
66.9208 | 3900 | 251.3 | 149.9 | 115.1 | 35 | 15.9 | 29.9 | 123.8 | 0.066 | 2.98 | 3.01 | 412.6 | 169.5
66.925 | 3900 | 249.2 | 150 | 114.2 | 35.1 | 15.9 | 30.1 | 123.6 | 0.039 | 2.99 | 3.01 | 412.8 | 169.5
66.9292 | 3900 | 248.8 | 149.9 | 115 | 35.2 | 15.9 | 29.9 | 123.8 | 0.047 | 3 | 2.99 | 412.8 | 169.5
66.9333 | 3899 | 248.1 | 150.1 | 114.5 | 35.3 | 15.9 | 29.8 | 123.7 | 0.044 | 3.01 | 3.01 | 412.3 | 169.9
66.9375 | 3908 | 248.6 | 149.9 | 115 | 35.3 | 15.9 | 29.8 | 123.7 | 0.037 | 3.01 | 3.02 | 413 | 170.2
66.9417 | 3897 | 250.6 | 149.9 | 114.9 | 35.3 | 15.9 | 29.8 | 123.8 | 0.043 | 3 | 2.99 | 413.1 | 169.6
66.9458 | 3899 | 252.7 | 150.2 | 115.2 | 35.4 | 15.9 | 29.6 | 123.8 | 0.079 | 2.96 | 3.07 | 412.9 | 170.5
66.95 | 3906 | 250 | 150.2 | 115.2 | 35.5 | 15.9 | 29.5 | 123.9 | 0.071 | 3.05 | 3.01 | 412.7 | 170.5
66.9542 | 3901 | 249 | 150.3 | 115.2 | 35.5 | 15.9 | 29.4 | 123.8 | 0.048 | 2.99 | 2.9 | 412.9 | 170.3
66.9583 | 3898 | 250 | 150.2 | 115 | 35.4 | 16 | 29.6 | 124 | 0.024 | 2.98 | 3 | 412.7 | 169.7
66.9625 | 3892 | 248.9 | 150 | 115 | 35.3 | 15.9 | 29.7 | 123.8 | 0.063 | 3 | 3 | 413 | 169.3
66.9667 | 3899 | 252.4 | 149.6 | 114.2 | 35.1 | 15.9 | 29.6 | 124.3 | 0.049 | 3.08 | 3.01 | 411.9 | 170
66.9708 | 3899 | 250.1 | 149.8 | 115.6 | 34.9 | 15.9 | 30 | 124 | 0.069 | 2.92 | 3.02 | 412.8 | 169.6
66.975 | 3900 | 250.4 | 150 | 114.9 | 34.8 | 15.9 | 29.7 | 123.9 | 0.067 | 3.03 | 2.98 | 412.8 | 170.1
66.9792 | 3901 | 249.2 | 149.6 | 114.9 | 34.7 | 15.9 | 29.8 | 123.8 | 0.049 | 3 | 2.89 | 412.8 | 170.4
66.9833 | 3899 | 250 | 149.7 | 114.9 | 34.7 | 15.9 | 29.6 | 123.9 | 0.048 | 2.97 | 3 | 412.9 | 171
66.9875 | 3901 | 249.6 | 149.5 | 114.9 | 34.6 | 15.9 | 29.3 | 123.8 | 0.031 | 2.96 | 3.03 | 412 | 170.1
66.9917 | 3899 | 250.3 | 149.7 | 115 | 34.6 | 15.9 | 29.8 | 123.9 | 0.049 | 2.97 | 2.98 | 412.8 | 170.7
66.9958 | 3900 | 249.5 | 149.8 | 115.2 | 34.7 | 15.9 | 29.7 | 123.1 | 0.049 | 2.98 | 2.99 | 411.7 | 169.8
67 | 3898 | 251.1 | 149.7 | 115.1 | 34.7 | 15.9 | 29.8 | 123.9 | 0.024 | 3.02 | 3.05 | 413.1 | 170.5
67.0042 | 3897 | 250 | 149.5 | 114.9 | 34.7 | 15.9 | 29.2 | 123.7 | 0.057 | 2.97 | 3.04 | 412.6 | 169.9
67.0083 | 3901 | 249.1 | 149.5 | 114.5 | 34.7 | 15.9 | 30.2 | 123.8 | 0.063 | 3.06 | 3.01 | 413.4 | 169.9
67.0125 | 3901 | 250.1 | 149.7 | 114.9 | 34.7 | 15.9 | 29.7 | 123.9 | 0.041 | 2.97 | 2.9 | 411.2 | 170.4
67.0167 | 3899 | 249.9 | 149.9 | 114.9 | 34.8 | 15.9 | 30.1 | 123.8 | 0.046 | 3.02 | 3.01 | 412.9 | 170.5
67.0208 | 3899 | 250.1 | 149.8 | 114.9 | 34.8 | 15.9 | 29.9 | 123.9 | 0.042 | 3 | 3.04 | 413 | 170.5
67.025 | 3899 | 249.8 | 150.2 | 114.3 | 34.8 | 15.9 | 28.5 | 123.8 | 0.038 | 3 | 2.95 | 412.7 | 170.1
67.0292 | 3901 | 250 | 150 | 115 | 35 | 15.9 | 29.9 | 123.8 | 0.049 | 3 | 2.96 | 410.6 | 170.5
67.0333 | 3899 | 252.3 | 149.9 | 115 | 35.1 | 15.9 | 29.8 | 123.8 | 0.016 | 3.05 | 3.03 | 412.9 | 170.1
67.0375 | 3899 | 245.9 | 150 | 115.1 | 35.2 | 15.9 | 30.3 | 123.7 | 0.044 | 3.02 | 2.92 | 412.9 | 169.9
67.0417 | 3900 | 249 | 150.3 | 115.2 | 35.2 | 16 | 29.7 | 123.7 | 0.068 | 2.99 | 2.95 | 412.6 | 169.9
67.0458 | 3894 | 251.4 | 150.2 | 115 | 35.3 | 15.9 | 29.8 | 123.8 | 0.052 | 3.01 | 3 | 412.8 | 169.7
67.05 | 3901 | 250 | 150.1 | 114.9 | 35.3 | 15.9 | 29.5 | 123.7 | 0.067 | 3.01 | 3 | 412.6 | 169.6
67.0542 | 3900 | 250.2 | 150.1 | 114.8 | 35.3 | 15.9 | 30.1 | 124.1 | 0.059 | 3.02 | 3.02 | 414.4 | 169.8
67.0583 | 3903 | 247.7 | 150.2 | 115.1 | 35.3 | 15.9 | 29.9 | 123.6 | 0.05 | 2.97 | 2.98 | 412.7 | 170.3
67.0625 | 3905 | 248.4 | 150.7 | 115.3 | 35.2 | 15.9 | 29.4 | 123.1 | 0.04 | 2.93 | 2.92 | 412 | 169.6
67.0667 | 3895 | 250.6 | 150.3 | 114.9 | 35.1 | 15.9 | 29.8 | 123.9 | 0.065 | 3 | 3.01 | 412.6 | 169.7
67.0708 | 3898 | 252.4 | 150.2 | 114.8 | 35.1 | 15.9 | 30.3 | 123.8 | 0.043 | 3.02 | 3.02 | 412.8 | 170.2
67.075 | 3900 | 250.7 | 150.3 | 115.1 | 34.9 | 15.9 | 30.5 | 124 | 0.052 | 2.96 | 2.97 | 412.7 | 169.9
67.0792 | 3900 | 249.7 | 150.3 | 115.1 | 35 | 15.9 | 30.1 | 123.9 | 0.065 | 2.98 | 3.01 | 412.8 | 170.1
67.0833 | 3900 | 250.8 | 150.1 | 115.3 | 35 | 15.8 | 30.2 | 123.6 | 0.024 | 3 | 3 | 412.7 | 170.4
67.0875 | 3901 | 248.9 | 150.1 | 114.9 | 34.8 | 15.8 | 30.3 | 123.9 | 0.029 | 2.96 | 2.98 | 413 | 169.9
67.0917 | 3902 | 249.8 | 149.9 | 115.1 | 34.8 | 15.8 | 30.4 | 123.9 | 0.056 | 2.98 | 3.04 | 413 | 170.3
67.0958 | 3901 | 252.1 | 150 | 115.1 | 34.8 | 15.8 | 30.5 | 123.8 | 0.052 | 2.98 | 3.06 | 413.2 | 169.9
67.1 | 3898 | 248.3 | 150.1 | 115 | 34.8 | 15.8 | 30.4 | 124.1 | 0.088 | 3.02 | 2.94 | 413.2 | 169.4
67.1042 | 3900 | 251.3 | 149.8 | 114.6 | 34.7 | 15.7 | 30.5 | 123.8 | 0.045 | 3.01 | 2.96 | 412.6 | 169.5
67.1083 | 3899 | 251.1 | 150 | 115.5 | 34.8 | 15.7 | 30.4 | 124.2 | 0.073 | 3 | 3.05 | 413.5 | 169.5
67.1125 | 3895 | 250.1 | 149.8 | 115.2 | 34.8 | 15.7 | 30.2 | 123.9 | 0.079 | 3.03 | 3.04 | 414.3 | 170.5
67.1167 | 3898 | 247.8 | 150 | 115 | 34.9 | 15.7 | 30.5 | 123.6 | 0.058 | 3.18 | 2.95 | 414.3 | 170.6
67.1208 | 3903 | 248.7 | 150 | 115.2 | 35 | 15.7 | 29.6 | 123.8 | 0.042 | 2.96 | 2.99 | 412.7 | 170.1
67.125 | 3903 | 249.5 | 149.9 | 115.1 | 35.1 | 15.7 | 30.4 | 124.2 | 0.06 | 2.98 | 3.03 | 413 | 170.4
67.1292 | 3905 | 245.8 | 150 | 114.9 | 35 | 15.7 | 30.1 | 123.8 | 0.041 | 3 | 2.96 | 412.7 | 170.3
67.1333 | 3898 | 249.2 | 149.7 | 114.9 | 35.1 | 15.7 | 30.1 | 124.4 | 0.07 | 3.01 | 3 | 412.6 | 170.2
67.1375 | 3899 | 251.1 | 149.8 | 114.4 | 35.1 | 15.7 | 30.2 | 124.1 | 0.054 | 3.05 | 3.03 | 412.8 | 169.8
67.1417 | 3902 | 252.5 | 149.9 | 114.8 | 35.1 | 15.6 | 30 | 123.8 | 0.023 | 2.98 | 3.02 | 412.5 | 170.2
67.1458 | 3900 | 248.6 | 150 | 115 | 35 | 15.7 | 30.2 | 124 | 0.073 | 2.99 | 3 | 412.7 | 169.3
67.15 | 3900 | 251.4 | 150.2 | 114.7 | 35.2 | 15.7 | 30.4 | 123.8 | 0.05 | 3.02 | 3.06 | 412.7 | 170.7
67.1542 | 3899 | 252.6 | 150 | 114.9 | 35.1 | 15.7 | 30.4 | 123.9 | 0.042 | 3.02 | 3.03 | 412.7 | 170
67.1583 | 3901 | 248.6 | 150 | 115 | 35 | 15.7 | 29.2 | 124 | 0.064 | 2.98 | 2.99 | 412.9 | 170.6
67.1625 | 3901 | 251.5 | 149.7 | 115.1 | 35.1 | 15.7 | 30.2 | 123.6 | 0.055 | 3 | 3.02 | 412.9 | 170.3
67.1667 | 3900 | 252.5 | 149.9 | 115 | 35 | 15.7 | 30.5 | 124.2 | 0.053 | 2.98 | 3.06 | 412.8 | 169.7
67.1708 | 3899 | 253.1 | 150.2 | 115.2 | 35 | 15.7 | 30.1 | 124.1 | 0.048 | 3.01 | 3.07 | 412.8 | 170.6
67.175 | 3896 | 249.9 | 150.2 | 115.1 | 35 | 15.7 | 30.3 | 123.2 | 0.066 | 2.95 | 2.99 | 414.4 | 169.6
67.1792 | 3901 | 250.6 | 150 | 115 | 35 | 15.7 | 30.2 | 123.8 | 0.06 | 2.98 | 3.04 | 412.8 | 169.9
67.1833 | 3906 | 251.1 | 149.8 | 114.9 | 34.9 | 15.7 | 30.2 | 124 | 0.067 | 3.01 | 3.02 | 412.7 | 170
67.1875 | 3905 | 249.3 | 149.9 | 114.6 | 35 | 15.7 | 30.3 | 123.7 | 0.051 | 3.03 | 2.98 | 412.8 | 169.5
67.1917 | 3901 | 249.3 | 150 | 114.4 | 35 | 15.7 | 30.1 | 124.2 | 0.073 | 2.99 | 3.03 | 413.5 | 169.7
67.1958 | 3900 | 251.5 | 150.1 | 115 | 35 | 15.8 | 30.4 | 123.8 | 0.059 | 3.03 | 3.03 | 412.7 | 170.1
67.2 | 3899 | 248.8 | 150.4 | 115.1 | 35 | 15.8 | 30.3 | 123.8 | 0.051 | 3.01 | 3.02 | 413.4 | 170.4
67.2042 | 3904 | 248.4 | 149.9 | 115 | 35 | 15.7 | 30.9 | 124.2 | 0.02 | 2.98 | 2.98 | 412.5 | 170.2
67.2083 | 3901 | 250.3 | 150.1 | 114.3 | 35 | 15.8 | 30.9 | 124 | 0.044 | 3.02 | 2.99 | 412.7 | 169.5
67.2125 | 3900 | 248.9 | 149.7 | 114.9 | 35 | 15.7 | 30.2 | 123.9 | 0.059 | 2.99 | 2.96 | 412.7 | 169.6
67.2167 | 3899 | 251.3 | 150 | 115.1 | 35 | 15.7 | 30.4 | 124 | 0.076 | 3.02 | 3.03 | 412.6 | 170.1
67.2208 | 3903 | 249.4 | 149.8 | 114.9 | 34.9 | 15.7 | 30.5 | 123.9 | 0.049 | 3.01 | 2.96 | 412.8 | 170.1
67.225 | 3902 | 250.6 | 150 | 115.1 | 34.9 | 15.7 | 30.5 | 123.9 | 0.03 | 2.98 | 2.99 | 412.8 | 170.4
67.2292 | 3900 | 249.3 | 149.7 | 114.8 | 35 | 15.7 | 30.5 | 124 | 0.063 | 3.03 | 2.99 | 412.8 | 169.9
67.2333 | 3898 | 249.9 | 150.1 | 115.7 | 35.1 | 15.7 | 30.4 | 123.9 | 0.042 | 3.03 | 3 | 412.9 | 169.4
67.2375 | 3894 | 250.1 | 149.6 | 114.9 | 35 | 15.8 | 30.4 | 124 | 0.049 | 2.98 | 2.96 | 412.7 | 170.3
67.2417 | 3902 | 250.8 | 149.7 | 114.8 | 35 | 15.8 | 30.4 | 124.4 | 0.067 | 3.07 | 3.03 | 414.3 | 169.8
67.2458 | 3900 | 247.2 | 150.3 | 114.1 | 35 | 15.8 | 30.6 | 123.6 | 0.056 | 2.98 | 2.98 | 411.7 | 170
67.25 | 3898 | 249.9 | 149.9 | 115 | 35 | 15.8 | 30.4 | 123.9 | 0.062 | 2.95 | 2.97 | 412.7 | 169.2
67.2542 | 3899 | 247.7 | 149.2 | 115.1 | 34.9 | 15.8 | 30.1 | 124.4 | 0.036 | 2.99 | 3.03 | 412.8 | 169.5
67.2583 | 3898 | 248.7 | 149.9 | 114.9 | 35 | 15.8 | 30.2 | 123.7 | 0.062 | 2.97 | 3.02 | 411.6 | 169.5
67.2625 | 3904 | 248.6 | 150.1 | 115.4 | 35 | 15.8 | 30.3 | 123.8 | 0.031 | 2.99 | 2.97 | 412.3 | 169.2
67.2667 | 3898 | 250.4 | 150 | 115.1 | 35 | 15.8 | 30.1 | 123.8 | 0.086 | 3.02 | 2.99 | 412.6 | 169.6
67.2708 | 3900 | 250.6 | 150.1 | 115 | 35 | 15.8 | 29.7 | 123.8 | 0.049 | 3 | 2.99 | 412.6 | 169.6
67.275 | 3899 | 251 | 150.3 | 115.4 | 35.1 | 15.8 | 30.1 | 123.9 | 0.053 | 2.88 | 3.02 | 412.5 | 169
67.2792 | 3901 | 249.7 | 149.8 | 114.7 | 35 | 15.8 | 29.9 | 124 | 0.064 | 3.03 | 3.02 | 413 | 169.9
67.2833 | 3901 | 252.1 | 150.1 | 115 | 35.1 | 15.8 | 29.7 | 123.8 | 0.054 | 2.99 | 2.99 | 412.5 | 169.5
67.2875 | 3898 | 249.3 | 150.1 | 114.8 | 35.1 | 15.8 | 29.9 | 123.9 | 0.068 | 3.01 | 2.96 | 412.9 | 170.8
67.2917 | 3899 | 250.3 | 150.1 | 114.9 | 34.9 | 15.8 | 29.7 | 123.9 | 0.022 | 2.98 | 2.96 | 412.7 | 171
67.2958 | 3898 | 250.6 | 149.3 | 115 | 35 | 15.8 | 29.6 | 123.8 | 0.054 | 2.99 | 3.06 | 412.8 | 171
67.3 | 3902 | 250.5 | 150 | 115.1 | 34.9 | 15.8 | 29.4 | 123.9 | 0.044 | 2.99 | 2.98 | 412.6 | 171.3
67.3042 | 3891 | 250.3 | 150 | 114.9 | 34.9 | 15.8 | 29.9 | 124.1 | 0.066 | 3.03 | 2.98 | 412.7 | 170.6
67.3083 | 3898 | 249.8 | 150.2 | 115.1 | 34.8 | 15.8 | 29.7 | 123.7 | 0.04 | 2.98 | 3 | 413.1 | 170.7
67.3125 | 3898 | 249.5 | 149.9 | 115.1 | 34.9 | 15.8 | 29.5 | 123.3 | 0.031 | 2.9 | 3.01 | 414.5 | 171.4
67.3167 | 3899 | 250.1 | 150 | 114.8 | 34.9 | 15.8 | 29.7 | 123.7 | 0.044 | 3.04 | 2.99 | 412.6 | 171.8
67.3208 | 3898 | 250.8 | 150 | 115.2 | 34.9 | 15.8 | 29.4 | 123.6 | 0.062 | 2.96 | 3.03 | 412.3 | 170.1
67.325 | 3902 | 251.1 | 150.1 | 115.1 | 35 | 15.8 | 29.5 | 123.9 | 0.062 | 3.01 | 3.08 | 413.8 | 169.9
67.3292 | 3898 | 250.1 | 149.9 | 115 | 35 | 15.8 | 29.1 | 123.9 | 0.079 | 3 | 3.03 | 412.9 | 170.3
67.3333 | 3897 | 248.6 | 150 | 114.9 | 35 | 15.8 | 29.5 | 123.6 | 0.067 | 2.96 | 2.99 | 412.7 | 169.5
67.3375 | 3901 | 250.3 | 150 | 114.9 | 34.9 | 15.8 | 29.4 | 124 | 0.067 | 3.01 | 2.96 | 412.7 | 169.8
67.3417 | 3903 | 250.1 | 150 | 114.8 | 35 | 15.8 | 29.5 | 124.1 | 0.044 | 3.02 | 3.05 | 413.1 | 169.8
67.3458 | 3898 | 251.4 | 150 | 114.5 | 35 | 15.8 | 29.5 | 123.8 | 0.038 | 3.01 | 3 | 412.2 | 169.9
67.35 | 3901 | 247.8 | 149.7 | 115 | 35.1 | 15.8 | 29.3 | 124.1 | 0.065 | 3 | 2.94 | 412.8 | 170
67.3542 | 3903 | 250.3 | 150.2 | 115 | 35.1 | 15.8 | 29.2 | 124 | 0.054 | 3.04 | 3 | 412.7 | 169.9
67.3583 | 3905 | 248.4 | 150.5 | 115.1 | 35.1 | 15.8 | 29.3 | 124.3 | 0.06 | 2.97 | 2.98 | 412.2 | 169
67.3625 | 3899 | 251.2 | 150 | 114.9 | 35.1 | 15.8 | 29.2 | 123.9 | 0.06 | 2.99 | 2.96 | 413 | 170
67.3667 | 3900 | 250.7 | 150.1 | 115 | 35 | 15.8 | 29.3 | 124 | 0.043 | 3.02 | 3.04 | 413.8 | 169.9
67.3708 | 3899 | 251.5 | 150.3 | 115.1 | 35.1 | 15.8 | 29.3 | 123.6 | 0.056 | 3.03 | 3.05 | 412.4 | 170.7
67.375 | 3899 | 251.5 | 150 | 114.8 | 35 | 15.8 | 29.4 | 124 | 0.056 | 3.02 | 3.01 | 412.7 | 170.1
67.3792 | 3900 | 249.9 | 150.2 | 115.2 | 35 | 15.8 | 29.6 | 124.2 | 0.039 | 2.95 | 3 | 412.9 | 170.2
67.3833 | 3901 | 249.2 | 150.1 | 115.2 | 34.9 | 15.8 | 29.7 | 123.7 | 0.078 | 2.94 | 2.95 | 412.7 | 170.2
67.3875 | 3901 | 251.6 | 150.1 | 115.2 | 34.9 | 15.8 | 29.8 | 124 | 0.044 | 3.03 | 3.03 | 412.8 | 170.1
67.3917 | 3898 | 250.1 | 149.9 | 115.1 | 34.9 | 15.8 | 29.9 | 124 | 0.062 | 2.88 | 3.03 | 412.5 | 170.1
67.3958 | 3900 | 250.5 | 150.2 | 115.1 | 35 | 15.8 | 29.9 | 123.6 | 0.053 | 3.02 | 3.01 | 412.9 | 169.5
67.4 | 3908 | 250.6 | 150.1 | 115 | 35 | 15.8 | 29.6 | 124 | 0.038 | 2.97 | 2.98 | 412.4 | 170.1
67.4042 | 3899 | 251.3 | 149.8 | 114.8 | 34.9 | 15.7 | 29.9 | 124 | 0.055 | 3.01 | 3.02 | 412.8 | 169.6
67.4083 | 3901 | 252.5 | 149.9 | 115.5 | 35 | 15.8 | 30.1 | 123.5 | 0.034 | 2.98 | 3.05 | 412.5 | 169.4
67.4125 | 3899 | 250.4 | 150.1 | 114.9 | 35 | 15.7 | 29.9 | 124 | 0.068 | 2.97 | 2.99 | 412.3 | 169.5
67.4167 | 3898 | 248.5 | 149.9 | 115 | 35 | 15.7 | 30.1 | 123.9 | 0.039 | 2.9 | 2.94 | 411.8 | 170.1
67.4208 | 3900 | 251.6 | 149.9 | 114.9 | 35 | 15.7 | 30.6 | 123.7 | 0.037 | 3 | 2.96 | 412.6 | 170.1
67.425 | 3901 | 250.7 | 149.9 | 114.9 | 35.1 | 15.8 | 30.3 | 124 | 0.042 | 3.01 | 3.01 | 412.4 | 170.9
67.4292 | 3899 | 251.6 | 150.2 | 115.2 | 35.1 | 15.7 | 29.9 | 123.8 | 0.035 | 3 | 3.02 | 412.7 | 170.3
67.4333 | 3897 | 252 | 150.1 | 115.4 | 35.1 | 15.7 | 30 | 123.6 | 0.05 | 3.12 | 3.01 | 412.4 | 169.7
67.4375 | 3900 | 249.8 | 150.4 | 115.1 | 35 | 15.7 | 29.9 | 124 | 0.057 | 2.98 | 3.03 | 412.7 | 170.2
67.4417 | 3902 | 249.1 | 150 | 115.2 | 35.1 | 15.7 | 29.7 | 123.8 | 0.043 | 2.95 | 3.01 | 412.6 | 170.2
67.4458 | 3902 | 249.7 | 150.1 | 115.1 | 35.1 | 15.7 | 30.2 | 123.6 | 0.045 | 2.96 | 3.04 | 412.2 | 170.2
67.45 | 3901 | 250.4 | 150 | 115 | 35.2 | 15.7 | 30 | 124.1 | 0.04 | 3.01 | 3.06 | 412.5 | 169.3
67.4542 | 3899 | 251.1 | 150.1 | 115 | 35 | 15.7 | 29.8 | 123.8 | 0.037 | 3.11 | 3.02 | 412.5 | 169.6
67.4583 | 3902 | 249.6 | 150.1 | 115.4 | 35.1 | 15.7 | 30.1 | 124.2 | 0.043 | 2.99 | 2.94 | 412.3 | 169.4
67.4625 | 3900 | 247.9 | 150.1 | 115 | 35 | 15.7 | 29.6 | 124 | 0.044 | 2.99 | 2.98 | 412.5 | 171.3
67.4667 | 3899 | 251.1 | 150.2 | 115.1 | 35 | 15.7 | 30 | 124 | 0.057 | 3.01 | 2.99 | 412 | 170.1
67.4708 | 3896 | 251.5 | 150.2 | 114.8 | 35 | 15.7 | 29.6 | 123.7 | 0.062 | 2.99 | 3.04 | 413.3 | 169.7
67.475 | 3901 | 249.5 | 150.6 | 115 | 35.2 | 15.7 | 30.2 | 124.1 | 0.044 | 3 | 2.99 | 411.9 | 170.2
67.4792 | 3901 | 250.4 | 150.3 | 115.1 | 35.1 | 15.7 | 30.1 | 123.9 | 0.044 | 2.98 | 2.98 | 412.6 | 169.7
67.4833 | 3903 | 250.6 | 150.2 | 115.2 | 35.1 | 15.7 | 29.9 | 123.4 | 0.05 | 2.98 | 2.97 | 412.6 | 170.3
67.4875 | 3897 | 251.2 | 150.1 | 115.1 | 35.1 | 15.7 | 30.1 | 124 | 0.024 | 2.98 | 3.01 | 413 | 170.4
67.4917 | 3898 | 248.9 | 150 | 115.2 | 35.1 | 15.7 | 30.8 | 124.1 | 0.041 | 3.02 | 3.03 | 412.4 | 170.8
67.4958 | 3900 | 251.1 | 149.9 | 114.8 | 35 | 15.7 | 30.4 | 123.6 | 0.046 | 3 | 3.02 | 412.4 | 169.8
67.5 | 3902 | 249.5 | 149.9 | 115.2 | 35.1 | 15.7 | 30.1 | 125.3 | 0.057 | 3.15 | 2.96 | 410.3 | 170.1
67.5042 | 3899 | 250.9 | 149.9 | 115.1 | 35 | 15.8 | 30.3 | 123.7 | 0.046 | 2.98 | 3.07 | 412.5 | 169.9
67.5083 | 3899 | 250.9 | 149.9 | 115 | 35.1 | 15.8 | 30.2 | 123.5 | 0.044 | 3 | 3.03 | 412.8 | 169.8
67.5125 | 3898 | 251.3 | 150.1 | 115.1 | 35 | 15.8 | 29.8 | 124 | 0.031 | 3.07 | 3.02 | 412.7 | 169.6
67.5167 | 3899 | 249 | 149.9 | 114.8 | 35 | 15.8 | 30.2 | 123.9 | 0.064 | 2.99 | 2.98 | 412.3 | 171.1
67.5208 | 3901 | 251 | 149.8 | 115 | 34.9 | 15.8 | 30.4 | 123.8 | 0.066 | 2.99 | 3 | 412.6 | 169.9
67.525 | 3902 | 249.8 | 149.7 | 114.7 | 34.9 | 15.8 | 30.9 | 123.9 | 0.052 | 2.98 | 2.95 | 412.6 | 170.1
67.5292 | 3901 | 250.2 | 149.3 | 114.8 | 34.7 | 15.8 | 30.2 | 124.1 | 0.06 | 3.02 | 3.04 | 413.7 | 170.9
67.5333 | 3897 | 249.1 | 149.9 | 115 | 35 | 15.9 | 29.9 | 123.8 | 0.047 | 2.98 | 3.01 | 412.4 | 170.9
67.5375 | 3898 | 250.8 | 149.5 | 114.1 | 35 | 15.9 | 30 | 123.7 | 0.024 | 2.96 | 3.03 | 412.7 | 169.7
67.5417 | 3900 | 251.8 | 149.8 | 114.7 | 35 | 15.9 | 30.1 | 124.2 | 0.049 | 3.03 | 3.02 | 412.4 | 170
67.5458 | 3901 | 251.9 | 149.8 | 114.7 | 34.9 | 15.9 | 30.1 | 123.8 | 0.042 | 2.99 | 3.07 | 413.5 | 170.2
67.55 | 3900 | 253.9 | 150.1 | 115.1 | 35 | 15.9 | 30.2 | 123 | 0.042 | 3.04 | 3.03 | 412.9 | 170.5
67.5542 | 3900 | 247.8 | 150 | 115.1 | 35.1 | 15.9 | 30.3 | 124 | 0.068 | 3.02 | 2.97 | 412.4 | 170
67.5583 | 3900 | 250.2 | 151.1 | 115 | 35.2 | 15.9 | 30 | 123.7 | 0.053 | 3.02 | 2.99 | 412.2 | 169.8
67.5625 | 3900 | 251.1 | 150.1 | 115 | 35.2 | 15.9 | 30 | 123.6 | 0.054 | 3 | 3 | 412.3 | 169.4
67.5667 | 3899 | 252.4 | 150 | 115.1 | 35.2 | 15.9 | 30.2 | 123.8 | 0.039 | 2.97 | 3.04 | 411.6 | 169.3
67.5708 | 3899 | 248.4 | 150 | 114.6 | 35 | 15.9 | 29.9 | 123.9 | 0.048 | 2.96 | 3 | 412.3 | 170.1
67.575 | 3898 | 249.8 | 150 | 114.2 | 35 | 15.9 | 30.5 | 124.2 | 0.064 | 3.02 | 3.02 | 412.3 | 169.6
67.5792 | 3900 | 251.2 | 150.2 | 115.1 | 35 | 15.9 | 30.3 | 123.9 | 0.065 | 3.01 | 3.05 | 412.8 | 169.5
67.5833 | 3901 | 248.5 | 150 | 115 | 35 | 15.9 | 30.1 | 124 | 0.066 | 2.99 | 3.04 | 412.6 | 170.5
67.5875 | 3902 | 246.7 | 150.2 | 115 | 35 | 15.9 | 30.2 | 123.9 | 0.061 | 3 | 2.98 | 412.3 | 170
67.5917 | 3902 | 247.6 | 149.9 | 114.9 | 34.9 | 15.9 | 30.1 | 123.7 | 0.026 | 3 | 2.93 | 412.4 | 170.3
67.5958 | 3898 | 249.7 | 150.1 | 114.9 | 34.9 | 15.9 | 28.9 | 123.9 | 0.035 | 2.99 | 3 | 412.6 | 170.2
67.6 | 3899 | 249.7 | 150 | 115.2 | 34.9 | 15.9 | 30.6 | 123.6 | 0.061 | 3.01 | 2.99 | 412.8 | 169.5
67.6042 | 3904 | 248.5 | 150.2 | 115.1 | 34.9 | 15.9 | 30.5 | 123.7 | 0.067 | 2.97 | 2.98 | 412.5 | 169.5
67.6083 | 3900 | 251.6 | 150.3 | 115.5 | 34.8 | 15.9 | 30.1 | 123.7 | 0.051 | 2.9 | 3.02 | 412.4 | 170.3
67.6125 | 3903 | 250.7 | 150.3 | 115 | 34.8 | 15.9 | 30.2 | 123.9 | 0.052 | 3.03 | 2.96 | 412.4 | 170.6
67.6167 | 3899 | 249.7 | 149.9 | 115.1 | 34.9 | 15.9 | 30 | 124.9 | 0.04 | 3.03 | 3.01 | 412.3 | 169.9
67.6208 | 3896 | 249 | 149.8 | 114.8 | 34.9 | 15.9 | 30.1 | 124 | 0.053 | 3 | 2.99 | 412.6 | 169.6
67.625 | 3900 | 248.8 | 150.1 | 115.1 | 35 | 15.9 | 30.2 | 123.7 | 0.072 | 2.99 | 3 | 413.4 | 169.5
67.6292 | 3900 | 248.9 | 149.9 | 115.1 | 35 | 15.9 | 30.3 | 123.8 | 0.045 | 2.98 | 2.99 | 413.7 | 170.4
67.6333 | 3899 | 248.2 | 149.8 | 114.9 | 35 | 15.9 | 30.2 | 123.9 | 0.069 | 3.01 | 2.97 | 412.5 | 170.1
67.6375 | 3893 | 250.9 | 149.7 | 114.6 | 35 | 15.9 | 30.2 | 123.7 | 0.025 | 3.02 | 3.02 | 412.7 | 169.7
67.6417 | 3901 | 250.3 | 149.9 | 115 | 35.1 | 15.9 | 30.4 | 124.1 | 0.024 | 3 | 3.02 | 412.5 | 169.4
67.6458 | 3896 | 249.5 | 150.2 | 115.2 | 35.2 | 15.8 | 30.1 | 124.1 | 0.082 | 3.02 | 2.96 | 412.7 | 170.4
67.65 | 3898 | 251.2 | 149.7 | 115.1 | 35.1 | 15.9 | 30.3 | 123.6 | 0.059 | 2.98 | 2.95 | 412.6 | 170.5
67.6542 | 3899 | 248.8 | 149.8 | 115 | 35.1 | 15.9 | 29.9 | 123.8 | 0.067 | 3 | 2.99 | 412.9 | 169.9
67.6583 | 3899 | 249.5 | 149.9 | 115.1 | 35.2 | 15.8 | 30.2 | 124.1 | 0.051 | 3 | 3.01 | 412.7 | 170.1
67.6625 | 3903 | 248.4 | 150 | 115.2 | 35.1 | 15.8 | 30.2 | 123.5 | 0.053 | 2.99 | 2.96 | 412.7 | 170.5
67.6667 | 3902 | 250.2 | 149.9 | 114.8 | 35.1 | 15.8 | 29.4 | 123.9 | 0.049 | 3 | 2.99 | 412.4 | 170.2
67.6708 | 3898 | 250.2 | 149.9 | 114.8 | 35 | 15.8 | 29.9 | 123.9 | 0.048 | 2.94 | 3 | 412.6 | 169.7
67.675 | 3896 | 252.7 | 150 | 115 | 35.1 | 15.8 | 30.1 | 123.5 | 0.06 | 2.99 | 3.05 | 412.6 | 170.8
67.6792 | 3901 | 249.1 | 149.8 | 115.1 | 35 | 15.8 | 29.8 | 124.2 | 0.029 | 2.99 | 3 | 412.4 | 169.4
67.6833 | 3900 | 248.1 | 150 | 115 | 35 | 15.8 | 30 | 123.8 | 0.068 | 3 | 2.96 | 412.7 | 170
67.6875 | 3902 | 249.3 | 149.9 | 115.3 | 35 | 15.8 | 29.8 | 123.7 | 0.043 | 2.98 | 2.99 | 412.5 | 170.2
67.6917 | 3900 | 247.4 | 149.9 | 115 | 35 | 15.8 | 30 | 123.9 | 0.076 | 2.99 | 2.95 | 412.5 | 170.2
67.6958 | 3902 | 249 | 149.8 | 114.9 | 35 | 15.8 | 29.4 | 124 | 0.07 | 2.99 | 2.98 | 412.4 | 170.3
67.7 | 3893 | 252.4 | 150.2 | 115.2 | 34.9 | 15.8 | 29.6 | 123.7 | 0.048 | 3.04 | 3.01 | 412.6 | 170
67.7042 | 3899 | 250.1 | 150 | 114.9 | 34.8 | 15.8 | 30.2 | 124 | 0.045 | 2.98 | 2.97 | 411.5 | 169.8
67.7083 | 3903 | 250.4 | 150 | 114.8 | 34.9 | 15.8 | 29.8 | 123.7 | 0.041 | 2.99 | 2.95 | 412.4 | 169.7
67.7125 | 3898 | 248.5 | 149.9 | 114.9 | 34.8 | 15.7 | 29.9 | 123.6 | 0.054 | 3.01 | 2.93 | 412.6 | 169.6
67.7167 | 3899 | 251.5 | 150 | 115 | 34.9 | 15.7 | 29.6 | 123.8 | 0.039 | 3 | 3.04 | 412.7 | 169.5
67.7208 | 3898 | 250.6 | 150.1 | 114.5 | 34.9 | 15.7 | 29.6 | 123.8 | 0.081 | 3.01 | 3 | 413.6 | 170.5
67.725 | 3898 | 252.3 | 149.7 | 114.7 | 34.9 | 15.7 | 29.7 | 124.1 | 0.078 | 3.1 | 3.02 | 412.1 | 169.9
67.7292 | 3900 | 247.7 | 150.2 | 115.4 | 34.9 | 15.7 | 29.8 | 123.8 | 0.072 | 2.98 | 2.98 | 412.6 | 170.3
67.7333 | 3899 | 250.9 | 149.9 | 114.9 | 34.9 | 15.7 | 29.7 | 123.6 | 0.046 | 3 | 3.06 | 412.8 | 170.4
67.7375 | 3900 | 248 | 150 | 115.1 | 34.9 | 15.7 | 27.3 | 122.8 | 0.043 | 3.02 | 3.03 | 412.8 | 170.6
67.7417 | 3901 | 249.6 | 150.1 | 115.1 | 34.9 | 15.7 | 29.8 | 123.7 | 0.075 | 3 | 3.02 | 412.8 | 170.2
67.7458 | 3900 | 249.2 | 150.2 | 115.3 | 35 | 15.7 | 29.5 | 123.7 | 0.043 | 2.94 | 2.99 | 412.9 | 170.1
67.75 | 3899 | 249.8 | 150.3 | 115.2 | 35.1 | 15.7 | 29.5 | 123.6 | 0.042 | 2.98 | 3.04 | 412.1 | 169.6
67.7542 | 3900 | 245.9 | 150 | 114.5 | 34.9 | 15.7 | 29.9 | 124 | 0.094 | 3.08 | 2.98 | 412.5 | 170
67.7583 | 3898 | 249.4 | 150 | 114.9 | 35.2 | 15.7 | 29.7 | 123.8 | 0.071 | 2.96 | 2.98 | 412.8 | 170.2
67.7625 | 3900 | 249.2 | 150.1 | 114.8 | 35.1 | 15.7 | 29.4 | 123.6 | 0.034 | 2.98 | 2.94 | 412.7 | 170.5
67.7667 | 3902 | 250.1 | 150.4 | 115 | 35.3 | 15.7 | 29.7 | 123.8 | 0.036 | 2.95 | 3.02 | 411.8 | 169.7
67.7708 | 3903 | 250.6 | 150.1 | 115.2 | 35.1 | 15.7 | 29.5 | 123.1 | 0.052 | 3 | 3.07 | 412.8 | 169.8
67.775 | 3897 | 250 | 150.3 | 115.2 | 35.2 | 15.7 | 29.8 | 123.7 | 0.069 | 3 | 2.99 | 412.5 | 170.1
67.7792 | 3908 | 249 | 149.8 | 114.9 | 35.1 | 15.6 | 29.7 | 124 | 0.061 | 3 | 3.02 | 412.5 | 169.8
67.7833 | 3904 | 250.7 | 150.1 | 115 | 35.3 | 15.7 | 29.8 | 123.8 | 0.019 | 3.01 | 2.96 | 412.4 | 170
67.7875 | 3893 | 250.9 | 150 | 115.2 | 35.2 | 15.7 | 29.9 | 123.6 | 0.026 | 3 | 2.99 | 412.6 | 170
67.7917 | 3899 | 252.1 | 149.7 | 115.1 | 35.1 | 15.7 | 30 | 123.9 | 0.051 | 3.03 | 3.07 | 412.8 | 170.8
67.7958 | 3896 | 252.7 | 149.8 | 115.2 | 35 | 15.7 | 29.8 | 123.7 | 0.068 | 3 | 3.02 | 412 | 170.1
67.8 | 3899 | 250 | 149.6 | 115.1 | 35.1 | 15.7 | 30.3 | 123.7 | 0.054 | 3.01 | 2.99 | 412.7 | 169.7
67.8042 | 3899 | 250.1 | 149.6 | 114.7 | 35.1 | 15.7 | 29.8 | 124 | 0.038 | 3.02 | 2.96 | 412.7 | 169.4
67.8083 | 3900 | 249.5 | 149.5 | 115 | 35 | 15.7 | 29.9 | 123.8 | 0.071 | 3.03 | 2.97 | 412.6 | 170
67.8125 | 3898 | 250.8 | 149.7 | 115 | 35 | 15.7 | 30.4 | 123.7 | 0.039 | 3 | 3.01 | 412.4 | 170.2
67.8167 | 3902 | 250.7 | 150.1 | 114 | 35 | 15.7 | 30.1 | 124.3 | 0.055 | 3 | 3 | 415 | 170.1
67.8208 | 3900 | 250.3 | 149.6 | 114.8 | 34.9 | 15.7 | 29.8 | 123.9 | 0.047 | 2.99 | 3.03 | 412.7 | 170.6
67.825 | 3902 | 250.8 | 149.7 | 114.5 | 34.9 | 15.7 | 29.8 | 123.5 | 0.044 | 3 | 3.01 | 412.6 | 169.9
67.8292 | 3899 | 250.1 | 150 | 115.2 | 34.8 | 15.7 | 29.9 | 123.9 | 0.062 | 3.02 | 3.01 | 412.6 | 170.2
67.8333 | 3904 | 246.8 | 149.9 | 114.7 | 34.8 | 15.7 | 30 | 123.8 | 0.06 | 2.99 | 2.97 | 413.1 | 170
67.8375 | 3900 | 249.2 | 149.7 | 114.9 | 34.8 | 15.7 | 29.9 | 123.7 | 0.026 | 2.99 | 3.02 | 411.7 | 170.9
67.8417 | 3898 | 252.7 | 150 | 115.1 | 34.8 | 15.7 | 29.6 | 124.1 | 0.06 | 3.02 | 3 | 412.7 | 170.4
67.8458 | 3901 | 249.4 | 150.4 | 115.2 | 34.9 | 15.7 | 30.2 | 123.9 | 0.07 | 2.99 | 3 | 412.4 | 170.3
67.85 | 3899 | 251.5 | 150.1 | 115.6 | 34.9 | 15.7 | 29.8 | 123.8 | 0.058 | 2.98 | 3.03 | 412.7 | 169.9
67.8542 | 3898 | 249.9 | 150 | 114.9 | 34.9 | 15.7 | 30 | 124.1 | 0.08 | 3 | 2.98 | 412.3 | 170.1
67.8583 | 3898 | 250.1 | 150.1 | 114.9 | 35 | 15.7 | 31.7 | 124 | 0.062 | 2.96 | 3.08 | 412.7 | 170.1
67.8625 | 3900 | 249.2 | 150.2 | 115.2 | 35.1 | 15.7 | 30.1 | 124 | 0.039 | 3.02 | 2.98 | 411.4 | 170.6
67.8667 | 3903 | 250.5 | 150.3 | 115.1 | 35 | 15.7 | 30 | 123.7 | 0.03 | 2.99 | 2.96 | 412.2 | 169.8
67.8708 | 3898 | 252.4 | 150.1 | 114.6 | 35.1 | 15.7 | 30 | 123.4 | 0.062 | 2.99 | 2.99 | 412.1 | 171.1
67.875 | 3902 | 250.2 | 150.2 | 115 | 35.2 | 15.7 | 30 | 123.7 | 0.035 | 3.01 | 3 | 412.8 | 170.4
67.8792 | 3896 | 251 | 150.4 | 115.2 | 35.3 | 15.7 | 30.1 | 123.9 | 0.057 | 3.02 | 3.02 | 412.7 | 170.7
67.8833 | 3903 | 249.7 | 150.3 | 115.1 | 35.2 | 15.7 | 30.5 | 123.8 | 0.053 | 2.99 | 2.98 | 412.3 | 170.1
67.8875 | 3900 | 252.2 | 150.1 | 114.8 | 35.2 | 15.7 | 30.3 | 123.7 | 0.034 | 3 | 3.07 | 412.9 | 170
67.8917 | 3901 | 249.3 | 150.1 | 114.9 | 35.2 | 15.7 | 30.1 | 124 | 0.052 | 2.98 | 3.06 | 413.1 | 170.2
67.8958 | 3899 | 249.3 | 150.5 | 115.1 | 35.2 | 15.7 | 30.2 | 124.1 | 0.035 | 2.99 | 3.02 | 412.7 | 169.6
67.9 | 3902 | 249.4 | 150.2 | 115 | 35.1 | 15.7 | 30.3 | 123.9 | 0.076 | 3 | 3 | 414.6 | 169.5
67.9042 | 3900 | 251.8 | 149.9 | 115 | 35 | 15.7 | 30.5 | 124.3 | 0.058 | 3 | 2.99 | 412.5 | 170.4
67.9083 | 3903 | 249.3 | 150 | 115 | 35 | 15.7 | 30.4 | 123.9 | 0.046 | 3 | 3.01 | 412.6 | 170
67.9125 | 3900 | 251.6 | 150.1 | 115.5 | 34.9 | 15.7 | 29.9 | 123.1 | 0.061 | 2.98 | 3.03 | 412.2 | 169.6
67.9167 | 3900 | 249.3 | 150.1 | 115.3 | 34.9 | 15.7 | 30 | 123.9 | 0.052 | 2.98 | 2.98 | 412.3 | 169.2
67.9208 | 3901 | 250.2 | 149.9 | 115 | 34.8 | 15.7 | 30.2 | 123.8 | 0.039 | 2.92 | 2.99 | 412.7 | 170.3
67.925 | 3901 | 247.9 | 149.7 | 115.1 | 34.7 | 15.7 | 30.1 | 123.4 | 0.058 | 3.01 | 3.01 | 412.4 | 169.9
67.9292 | 3899 | 251.1 | 149.9 | 115.1 | 34.8 | 15.7 | 30.1 | 123.9 | 0.054 | 3.04 | 2.99 | 412.1 | 169.7
67.9333 | 3899 | 251.2 | 151.1 | 115 | 34.8 | 15.7 | 30.1 | 124 | 0.046 | 3.04 | 2.99 | 413.2 | 170
67.9375 | 3900 | 249.6 | 150.2 | 115.1 | 34.8 | 15.7 | 30 | 123.7 | 0.048 | 2.98 | 2.96 | 412.3 | 169.9
67.9417 | 3898 | 250 | 149.9 | 115 | 34.9 | 15.7 | 30.1 | 124.3 | 0.05 | 2.98 | 3 | 413 | 169.7
67.9458 | 3900 | 250.9 | 149.5 | 114.8 | 34.8 | 15.7 | 30.4 | 123.9 | 0.049 | 2.98 | 2.98 | 412.6 | 169.9
67.95 | 3890 | 249.8 | 149.8 | 114.7 | 35 | 15.8 | 30.2 | 123.6 | 0.058 | 3.01 | 2.99 | 412.6 | 170.3
67.9542 | 3904 | 248.8 | 149.9 | 114.3 | 35 | 15.8 | 30.3 | 124 | 0.014 | 3 | 3.03 | 412.6 | 169.9
67.9583 | 3903 | 246.8 | 149.9 | 114.8 | 35.1 | 15.8 | 30.2 | 123.9 | 0.057 | 2.98 | 2.91 | 412.2 | 169.9
67.9625 | 3899 | 248.5 | 150 | 115.2 | 35.2 | 15.8 | 30.1 | 124.1 | 0.046 | 3.01 | 2.98 | 412.4 | 170
67.9667 | 3901 | 250.1 | 149.5 | 114.8 | 35.1 | 15.8 | 30.4 | 124 | 0.061 | 2.99 | 2.98 | 412.7 | 169.8
67.9708 | 3899 | 250.1 | 149.8 | 114.6 | 35.2 | 15.8 | 30.4 | 123.8 | 0.047 | 3.07 | 2.99 | 412.3 | 170.7
67.975 | 3900 | 248.4 | 149.9 | 115.1 | 35.2 | 15.8 | 30.3 | 123.7 | 0.047 | 2.93 | 2.96 | 412.4 | 170.5
67.9792 | 3903 | 248.5 | 150 | 115.2 | 35.1 | 15.8 | 30.3 | 124.4 | 0.028 | 3.02 | 3 | 411.9 | 170.9
67.9833 | 3901 | 249 | 150.3 | 115.1 | 35.2 | 15.8 | 30.2 | 123.9 | 0.034 | 2.82 | 2.95 | 411 | 169.9
67.9875 | 3896 | 251.2 | 150 | 115.1 | 35.1 | 15.8 | 30.2 | 123.7 | 0.06 | 2.98 | 3.02 | 412.5 | 169.8
67.9917 | 3900 | 247.9 | 150.1 | 115.1 | 35 | 15.8 | 30.3 | 123.5 | 0.051 | 3 | 2.98 | 412.7 | 169.3
67.9958 | 3901 | 249.9 | 150.2 | 114.9 | 35.1 | 15.7 | 30.2 | 123.9 | 0.067 | 2.98 | 2.99 | 411.6 | 169.4
68 | 3903 | 250 | 149.9 | 115.1 | 34.9 | 15.8 | 30.6 | 123.7 | 0.045 | 2.9 | 3.02 | 412.8 | 169.6
68.0042 | 3893 | 252.3 | 149.8 | 114.9 | 35 | 15.8 | 30.4 | 124.1 | 0.04 | 2.99 | 3.05 | 412.5 | 169.8
68.0083 | 3897 | 251.9 | 150.2 | 115.4 | 35 | 15.8 | 30.4 | 123.9 | 0.053 | 3.01 | 3.05 | 411.7 | 170.2
68.0125 | 3900 | 251.9 | 150.1 | 115.1 | 34.9 | 15.7 | 30.1 | 123.6 | 0.027 | 2.96 | 2.99 | 412.6 | 170.6
68.0167 | 3899 | 248.4 | 150.1 | 115 | 35.1 | 15.8 | 30.1 | 124 | 0.044 | 3.02 | 2.95 | 412.4 | 170
68.0208 | 3900 | 249.1 | 150 | 115 | 34.8 | 15.8 | 29.8 | 123.1 | 0.066 | 2.98 | 2.99 | 412.4 | 170.2
68.025 | 3901 | 248 | 150 | 115 | 34.9 | 15.8 | 30 | 123.6 | 0.049 | 3 | 2.97 | 412.3 | 170.5
68.0292 | 3899 | 250.4 | 149.9 | 115.8 | 34.8 | 15.7 | 30.3 | 124.3 | 0.068 | 3.02 | 3 | 413.1 | 170.4
68.0333 | 3902 | 250.4 | 149.9 | 114.8 | 34.9 | 15.8 | 29.9 | 123.6 | 0.059 | 3.01 | 3.01 | 412.6 | 169.9
68.0375 | 3898 | 246.3 | 149.6 | 115.1 | 34.9 | 15.8 | 30.2 | 123.7 | 0.054 | 2.97 | 2.92 | 412.6 | 170
68.0417 | 3898 | 249.8 | 150 | 115.2 | 35.1 | 15.8 | 30 | 123.9 | 0.051 | 3.06 | 2.98 | 412.6 | 170.5
68.0458 | 3899 | 249.3 | 150 | 115.1 | 35 | 15.8 | 30.2 | 123.9 | 0.068 | 2.99 | 2.96 | 411.4 | 170.6
68.05 | 3898 | 250.7 | 150 | 115.2 | 34.8 | 15.8 | 30.2 | 123.9 | 0.035 | 3.02 | 3 | 412.4 | 170.6
68.0542 | 3898 | 248.6 | 149.9 | 115.1 | 35.3 | 15.8 | 30.2 | 124.1 | 0.032 | 2.99 | 2.98 | 412.4 | 169.7
68.0583 | 3905 | 247.8 | 150.2 | 115.2 | 35.2 | 15.8 | 30.4 | 123.7 | 0.051 | 2.97 | 2.95 | 412.4 | 170.4
68.0625 | 3899 | 249.8 | 150 | 115.8 | 35.2 | 15.8 | 30.5 | 123.6 | 0.066 | 3.02 | 2.96 | 412.2 | 169.8
68.0667 | 3900 | 247.8 | 149.9 | 115 | 35.2 | 15.8 | 30.3 | 123.9 | 0.048 | 3.02 | 2.99 | 412.5 | 170.1
68.0708 | 3901 | 251.1 | 150.2 | 114.9 | 35.1 | 15.8 | 30.6 | 124.1 | 0.029 | 2.96 | 3.02 | 411 | 170.5
68.075 | 3900 | 247.5 | 149.8 | 114.8 | 35.2 | 15.8 | 30.3 | 123.6 | 0.049 | 2.99 | 3.02 | 412.7 | 170.1
68.0792 | 3900 | 251 | 149.9 | 114.8 | 35 | 15.8 | 30.4 | 123.8 | 0.035 | 3.04 | 2.99 | 412.4 | 169.8
68.0833 | 3900 | 248.9 | 149.9 | 114.9 | 34.9 | 15.8 | 30.2 | 123.9 | 0.057 | 3.06 | 2.98 | 413 | 170.7
68.0875 | 3898 | 250.8 | 150 | 114.9 | 35 | 15.8 | 30.3 | 123.5 | 0.065 | 3.01 | 3.05 | 412.3 | 170.2
68.0917 | 3898 | 251.8 | 149.9 | 114.8 | 35 | 15.8 | 30.2 | 123.7 | 0.019 | 3.02 | 3.06 | 412.4 | 169.9
68.0958 | 3900 | 250.7 | 149.9 | 114.9 | 35.2 | 15.9 | 30.4 | 123.9 | 0.057 | 3 | 3.03 | 413.5 | 170.3
68.1 | 3902 | 250.6 | 149.5 | 113.8 | 34.9 | 15.9 | 30.2 | 123.3 | 0.033 | 2.87 | 2.98 | 413.6 | 170.1
68.1042 | 3900 | 250.1 | 149.9 | 114.9 | 34.9 | 15.9 | 30.4 | 123.6 | 0.066 | 2.98 | 2.95 | 412.5 | 169.9
68.1083 | 3897 | 251.5 | 149.8 | 114.9 | 34.9 | 15.9 | 29.8 | 123.6 | 0.063 | 2.99 | 3 | 412.2 | 169.5
68.1125 | 3898 | 248.9 | 149.7 | 114.9 | 34.9 | 15.9 | 30 | 123.5 | 0.017 | 2.98 | 3 | 412.3 | 170.1
68.1167 | 3898 | 251.2 | 149.8 | 114.7 | 34.8 | 15.9 | 28.7 | 123.6 | 0.031 | 3 | 3.04 | 412.6 | 170
68.1208 | 3901 | 250.5 | 150 | 115.1 | 34.9 | 15.9 | 29.7 | 123.7 | 0.06 | 2.95 | 3 | 411.6 | 169.9
68.125 | 3897 | 251.5 | 150 | 114.9 | 35.2 | 15.9 | 29.8 | 123.7 | 0.035 | 2.98 | 3.01 | 412.1 | 170.2
68.1292 | 3899 | 249.6 | 150.1 | 115.1 | 34.7 | 15.9 | 29.6 | 123.8 | 0.058 | 3 | 3.03 | 412.6 | 170.1
68.1333 | 3900 | 250 | 149.8 | 115 | 34.9 | 15.9 | 29.5 | 124.3 | 0.077 | 3.11 | 2.91 | 411.8 | 170.5
68.1375 | 3907 | 249.9 | 150.1 | 115 | 35.1 | 15.9 | 29.8 | 123.6 | 0.064 | 2.99 | 3.04 | 412.5 | 170.5
68.1417 | 3900 | 250 | 149.8 | 115 | 35 | 15.9 | 29.7 | 123.5 | 0.04 | 2.98 | 3.07 | 413.1 | 170.2
68.1458 | 3898 | 249 | 150.3 | 114.4 | 35.1 | 15.9 | 29.6 | 123.6 | 0.042 | 3.01 | 2.96 | 411.9 | 170.3
68.15 | 3895 | 249.6 | 150 | 115.1 | 35.4 | 15.9 | 29.6 | 123.5 | 0.065 | 3 | 3.02 | 412.9 | 170.3
68.1542 | 3905 | 248.8 | 149.9 | 114.9 | 35 | 15.9 | 29.9 | 123.8 | 0.016 | 3.02 | 3.02 | 410.7 | 170
68.1583 | 3899 | 251.5 | 150.1 | 115 | 35.1 | 15.9 | 29.8 | 123.7 | 0.056 | 3.01 | 3.02 | 412.4 | 169.5
68.1625 | 3900 | 251.2 | 149.9 | 114.8 | 35 | 15.9 | 28 | 123.7 | 0.06 | 2.99 | 2.97 | 412.1 | 169.6
68.1667 | 3903 | 251.5 | 149.8 | 114.9 | 34.9 | 15.9 | 29.5 | 123.5 | 0.04 | 2.96 | 2.99 | 412.8 | 169.9
68.1708 | 3898 | 249.9 | 150.2 | 114.9 | 34.8 | 15.9 | 29.5 | 123.5 | 0.054 | 3.01 | 3.03 | 412.9 | 169.2
68.175 | 3899 | 253.3 | 150.1 | 115.4 | 35 | 15.8 | 29.2 | 123.8 | 0.039 | 3.01 | 3.04 | 412.4 | 169.9
68.1792 | 3894 | 248.9 | 150.3 | 115.2 | 35.3 | 15.8 | 29.5 | 123.9 | 0.029 | 2.98 | 2.97 | 410.7 | 170.4
68.1833 | 3898 | 249.2 | 150.1 | 115.1 | 35.1 | 15.8 | 29.7 | 123.8 | 0.032 | 2.99 | 3.02 | 412.3 | 170
68.1875 | 3900 | 247.4 | 150.7 | 115 | 34.9 | 15.8 | 29.5 | 123.7 | 0.056 | 3.02 | 3 | 412 | 170.4
68.1917 | 3898 | 249.3 | 150.3 | 115.2 | 35.1 | 15.8 | 29.3 | 123.9 | 0.064 | 2.94 | 2.92 | 412.4 | 170.2
68.1958 | 3899 | 252 | 150.2 | 115 | 34.7 | 15.8 | 29.5 | 123.6 | 0.011 | 3 | 3.02 | 412.4 | 170.8
68.2 | 3901 | 251.6 | 149.9 | 114.8 | 34.7 | 15.8 | 29.1 | 123.6 | 0.038 | 3.03 | 3.03 | 412.6 | 169.4
68.2042 | 3898 | 247.8 | 150.2 | 116.3 | 34.9 | 15.8 | 29.5 | 123.3 | 0.085 | 2.99 | 2.99 | 414.2 | 169.8
68.2083 | 3899 | 250.6 | 150 | 115 | 34.7 | 15.8 | 29.6 | 123.6 | 0.019 | 3.01 | 2.99 | 412.2 | 169
68.2125 | 3900 | 250.2 | 150.1 | 114.8 | 35.2 | 15.8 | 29.3 | 123.7 | 0.051 | 2.96 | 2.99 | 412.3 | 169.6
68.2167 | 3903 | 248 | 150.1 | 115.1 | 35.2 | 15.8 | 29.5 | 123.8 | 0.056 | 3.04 | 2.91 | 412.4 | 169.7
68.2208 | 3900 | 249.1 | 149.7 | 115.2 | 35.1 | 15.8 | 29.2 | 124.4 | 0.052 | 3.09 | 2.93 | 412.5 | 169.8
68.225 | 3898 | 249.8 | 149.9 | 115 | 35 | 15.8 | 29.2 | 123.7 | 0.058 | 2.98 | 2.93 | 412.6 | 169.8
68.2292 | 3898 | 250.6 | 149.6 | 115.1 | 35.1 | 15.8 | 29.4 | 123.6 | 0.056 | 3.03 | 2.94 | 412.4 | 169.1
68.2333 | 3900 | 250.6 | 150.5 | 115.1 | 35.1 | 15.8 | 29.5 | 123.5 | 0.063 | 2.99 | 2.97 | 412.3 | 170
68.2375 | 3901 | 250.6 | 149.7 | 115 | 35.2 | 15.8 | 29.4 | 123.8 | 0.026 | 2.99 | 3.03 | 412.1 | 169.7
68.2417 | 3900 | 251.3 | 149.9 | 115 | 35.4 | 15.8 | 29.2 | 123.5 | 0.036 | 2.95 | 3.03 | 411.4 | 170
68.2458 | 3899 | 251.2 | 149.6 | 115.2 | 35.1 | 15.8 | 29.6 | 124.3 | 0.056 | 2.99 | 3.01 | 412 | 169.4
68.25 | 3898 | 248.4 | 149.9 | 115 | 34.9 | 15.8 | 29.7 | 123.8 | 0.076 | 3 | 2.97 | 412.2 | 170.2
68.2542 | 3901 | 251.7 | 149.9 | 115 | 35 | 15.8 | 29.6 | 124 | 0.04 | 3 | 2.97 | 412.6 | 169.8
68.2583 | 3898 | 249.8 | 150 | 114.9 | 35 | 15.8 | 30 | 123.5 | 0.047 | 2.99 | 3.01 | 412.4 | 170.1
68.2625 | 3902 | 250.4 | 149.8 | 115 | 35 | 15.8 | 30 | 126.2 | 0.039 | 2.99 | 2.96 | 412.4 | 170
68.2667 | 3899 | 249.4 | 150.1 | 114.9 | 34.7 | 15.8 | 29.9 | 123.6 | 0.052 | 2.98 | 3.02 | 412.3 | 170
68.2708 | 3899 | 251.3 | 149.9 | 115.5 | 35 | 15.8 | 29.8 | 123.7 | 0.056 | 3.03 | 2.99 | 412.3 | 170.2
68.275 | 3899 | 251.5 | 149.7 | 114.8 | 35 | 15.8 | 30.2 | 123.9 | 0.047 | 3.03 | 3 | 412.4 | 170.3
68.2792 | 3900 | 249.7 | 150.3 | 115.3 | 34.9 | 15.8 | 30.4 | 124.4 | 0.047 | 3.01 | 3.04 | 412 | 171
68.2833 | 3901 | 250.2 | 150 | 114.9 | 34.9 | 15.8 | 30.2 | 123.7 | 0.038 | 3.04 | 3.02 | 412.4 | 170.5
68.2875 | 3904 | 247.3 | 149.9 | 115.1 | 34.9 | 15.8 | 30.4 | 124.1 | 0.049 | 2.99 | 3 | 412.2 | 170.3
68.2917 | 3899 | 249.7 | 150.1 | 115.1 | 34.9 | 15.8 | 30.4 | 123.7 | 0.061 | 2.98 | 3.03 | 412.4 | 169.9
68.2958 | 3901 | 247.8 | 150.3 | 115 | 34.9 | 15.8 | 30.5 | 123.8 | 0.073 | 3 | 2.94 | 412.5 | 170.3
68.3 | 3897 | 251 | 150.2 | 115.4 | 35 | 15.8 | 30.2 | 124.1 | 0.033 | 2.99 | 3.03 | 412.4 | 170
68.3042 | 3898 | 251.1 | 150.3 | 114.8 | 34.9 | 15.7 | 30 | 123.6 | 0.049 | 2.98 | 3.05 | 412.1 | 170.5
68.3083 | 3902 | 250.5 | 150.2 | 115 | 34.9 | 15.7 | 30.2 | 123.9 | 0.043 | 3.01 | 3.01 | 412.3 | 171.1
68.3125 | 3898 | 250.3 | 150.3 | 114.5 | 35 | 15.7 | 30.2 | 123.6 | 0.027 | 3.02 | 3 | 412.4 | 170
68.3167 | 3901 | 249.2 | 150 | 115.4 | 34.9 | 15.7 | 30.3 | 123.8 | 0.063 | 2.99 | 2.97 | 411.8 | 169.8
68.3208 | 3899 | 251.4 | 150.2 | 115.1 | 35 | 15.7 | 30.3 | 124.3 | 0.087 | 3.02 | 2.98 | 412 | 170.3
68.325 | 3899 | 252.9 | 150.2 | 115 | 35 | 15.7 | 30.4 | 123.6 | 0.033 | 3.02 | 3.04 | 410.5 | 170.6
68.3292 | 3895 | 249.4 | 150.1 | 115.1 | 35 | 15.7 | 30.3 | 123.9 | 0.034 | 2.99 | 2.93 | 411 | 170.4
68.3333 | 3898 | 249.1 | 150 | 115 | 35 | 15.7 | 30.5 | 123.9 | 0.076 | 3.01 | 3.03 | 412.2 | 170.1
68.3375 | 3901 | 248.8 | 150.1 | 115.4 | 35 | 15.7 | 29.7 | 123.5 | 0.064 | 3.06 | 2.95 | 412.4 | 170.1
68.3417 | 3899 | 251 | 150 | 115.1 | 35.1 | 15.7 | 30.2 | 123.8 | 0.053 | 3.01 | 3 | 411.6 | 170
68.3458 | 3899 | 249.6 | 150 | 114.8 | 34.9 | 15.7 | 30.1 | 124.1 | 0.042 | 3.01 | 3 | 411.7 | 170.3
68.35 | 3900 | 249.6 | 149.8 | 114.5 | 34.9 | 15.7 | 30.4 | 123.1 | 0.059 | 2.91 | 3.04 | 415.3 | 170.2
68.3542 | 3899 | 250.8 | 150 | 115 | 35 | 15.7 | 30.1 | 123.8 | 0.049 | 3.01 | 3.02 | 412.2 | 169.7
68.3583 | 3898 | 250.6 | 150.1 | 115.1 | 35.1 | 15.7 | 30.2 | 123.6 | 0.041 | 2.99 | 3.01 | 412.4 | 169.5
68.3625 | 3905 | 248.1 | 150.1 | 114.9 | 35.1 | 15.7 | 30.4 | 123.9 | 0.045 | 2.95 | 2.95 | 412.2 | 169.7
68.3667 | 3900 | 249 | 149.8 | 114.7 | 35.1 | 15.7 | 30.3 | 123.6 | 0.057 | 2.95 | 2.99 | 412.3 | 169.3
68.3708 | 3901 | 250.1 | 149.8 | 115.1 | 35.1 | 15.7 | 30.1 | 123.7 | 0.072 | 2.98 | 3 | 412.6 | 169.9
68.375 | 3901 | 248.8 | 150.1 | 115.1 | 35.2 | 15.7 | 30 | 124 | 0.037 | 2.99 | 2.94 | 412.6 | 170.5
68.3792 | 3901 | 248.3 | 149.6 | 115.1 | 35.1 | 15.7 | 30.1 | 123.6 | 0.044 | 2.98 | 2.97 | 412.2 | 170.1
68.3833 | 3899 | 249.6 | 149.7 | 115 | 35.1 | 15.7 | 29.9 | 123.9 | 0.067 | 2.97 | 3.03 | 413.6 | 170.2
68.3875 | 3899 | 249.7 | 150.4 | 114.5 | 35.1 | 15.7 | 30.3 | 123.9 | 0.063 | 2.99 | 2.94 | 412.9 | 169.8
68.3917 | 3899 | 246.8 | 149.1 | 114.9 | 35 | 15.7 | 30.5 | 123.8 | 0.061 | 2.98 | 2.98 | 412.4 | 170
68.3958 | 3903 | 248.7 | 149.8 | 115.1 | 34.9 | 15.7 | 30.5 | 124.1 | 0.04 | 2.99 | 2.99 | 412.2 | 169.9
68.4 | 3898 | 250.9 | 150 | 115.1 | 35 | 15.7 | 30.6 | 123.8 | 0.038 | 2.97 | 3.04 | 412.1 | 169.8
68.4042 | 3899 | 251.3 | 149.9 | 115.1 | 34.9 | 15.7 | 30.6 | 124.1 | 0.063 | 3.03 | 3.05 | 412.3 | 169.1
68.4083 | 3905 | 251.3 | 150.1 | 114.9 | 34.9 | 15.7 | 30.7 | 123.9 | 0.081 | 2.98 | 3 | 412.1 | 169.7
68.4125 | 3901 | 249.6 | 149.9 | 114.8 | 34.8 | 15.7 | 30.1 | 123.9 | 0.053 | 3.03 | 2.97 | 412 | 169.3
68.4167 | 3899 | 251.6 | 150 | 115.3 | 34.9 | 15.7 | 31.8 | 123.9 | 0.054 | 3 | 3.01 | 412.2 | 169.8
68.4208 | 3900 | 248.6 | 150.2 | 115.6 | 35 | 15.7 | 29.9 | 124.4 | 0.031 | 3.01 | 3.03 | 412.1 | 169.9
68.425 | 3903 | 250.4 | 149.8 | 114.9 | 35 | 15.7 | 30.3 | 124.1 | 0.037 | 3.01 | 3.05 | 412.2 | 170.5
68.4292 | 3903 | 251.4 | 150 | 115.1 | 35 | 15.7 | 30.1 | 124.1 | 0.033 | 3.01 | 2.99 | 412 | 170.2
68.4333 | 3900 | 251.2 | 150 | 114.9 | 35.1 | 15.6 | 30.2 | 123.3 | 0.054 | 2.99 | 3.01 | 412.4 | 170.1
68.4375 | 3898 | 249.4 | 150.2 | 115 | 35.2 | 15.6 | 30.2 | 123.9 | 0.056 | 3 | 3.02 | 412.2 | 170.2
68.4417 | 3900 | 250.7 | 150.2 | 115.2 | 35.2 | 15.6 | 30.1 | 123.7 | 0.029 | 3 | 3.05 | 411 | 170.6
68.4458 | 3901 | 249.6 | 150.3 | 115 | 35.1 | 15.6 | 30.1 | 123.8 | 0.045 | 2.98 | 3.02 | 412.7 | 170.3
68.45 | 3900 | 248.3 | 150.4 | 115 | 35.1 | 15.6 | 29.6 | 124 | 0.025 | 2.99 | 2.94 | 412.3 | 170.3
68.4542 | 3905 | 247.3 | 150.1 | 115 | 35 | 15.6 | 30.3 | 123.8 | 0.047 | 3 | 3.02 | 412.2 | 169.6
68.4583 | 3903 | 251.1 | 150.2 | 115 | 35.1 | 15.6 | 30.2 | 124.1 | 0.021 | 3 | 3.06 | 412.4 | 170.4
68.4625 | 3903 | 251.6 | 150.4 | 115 | 35 | 15.6 | 30 | 123.8 | 0.043 | 3 | 3.04 | 412 | 170
68.4667 | 3902 | 248.4 | 150.2 | 114.9 | 35 | 15.6 | 30.5 | 123.9 | 0.036 | 3.02 | 2.97 | 412.3 | 169.7
68.4708 | 3900 | 248.7 | 150 | 114.8 | 34.9 | 15.6 | 30.2 | 123.9 | 0.063 | 3.04 | 2.98 | 412.4 | 169.5
68.475 | 3901 | 250.7 | 150 | 115 | 34.9 | 15.6 | 30.5 | 123.8 | 0.06 | 3.04 | 2.98 | 412.3 | 169.8
68.4792 | 3900 | 252.3 | 149.8 | 115.2 | 34.9 | 15.7 | 30.5 | 124.1 | 0.04 | 3.02 | 3.04 | 412.2 | 170.3
68.4833 | 3905 | 248.2 | 149.6 | 115 | 34.9 | 15.6 | 29.8 | 123.9 | 0.044 | 3.03 | 3.04 | 411.7 | 170
68.4875 | 3897 | 250.1 | 149.7 | 115.5 | 34.9 | 15.7 | 30.4 | 123.6 | 0.064 | 3 | 3.06 | 412.1 | 170.5
68.4917 | 3900 | 251.8 | 149.7 | 115.1 | 35 | 15.7 | 30.4 | 124 | 0.033 | 3.03 | 3.02 | 412.1 | 169.7
68.4958 | 3902 | 247.9 | 149.9 | 115.1 | 35 | 15.7 | 30.6 | 122.9 | 0.06 | 3.03 | 2.99 | 412.1 | 170
68.5 | 3902 | 247.6 | 149.9 | 115.1 | 34.9 | 15.7 | 30.2 | 123.9 | 0.036 | 3.05 | 2.94 | 412.3 | 169.9
68.5042 | 3899 | 250.1 | 149.8 | 114.9 | 35.1 | 15.7 | 30.1 | 123.8 | 0.074 | 2.99 | 3.02 | 412.8 | 169.8
68.5083 | 3902 | 249.4 | 149.7 | 114.9 | 35 | 15.7 | 29.9 | 123.7 | 0.031 | 3 | 3.02 | 412.5 | 169.9
68.5125 | 3900 | 253.5 | 149.7 | 115.1 | 35.1 | 15.7 | 30 | 123.9 | 0.044 | 3.04 | 3.03 | 412.7 | 170.3
68.5167 | 3896 | 251.2 | 149.8 | 115.1 | 35 | 15.7 | 30 | 124.2 | 0.044 | 3.01 | 3.04 | 411.9 | 169.9
68.5208 | 3900 | 249.2 | 149.9 | 114.7 | 35 | 15.7 | 30.1 | 123.7 | 0.031 | 3.04 | 2.97 | 412.1 | 169.7
68.525 | 3900 | 250.2 | 150.4 | 115.2 | 35 | 15.7 | 29.9 | 123.8 | 0.043 | 3 | 2.96 | 412.3 | 170.6
68.5292 | 3902 | 249.7 | 150.1 | 114.6 | 35 | 15.7 | 29.8 | 123.7 | 0.065 | 3.01 | 2.96 | 412.1 | 169.9
68.5333 | 3902 | 252 | 150.1 | 114.7 | 35 | 15.7 | 30 | 124.2 | 0.043 | 3.07 | 2.98 | 412.9 | 169.9
68.5375 | 3899 | 250.1 | 150.2 | 115.1 | 35 | 15.7 | 29.9 | 124.9 | 0.056 | 2.99 | 2.98 | 411.9 | 169.8
68.5417 | 3902 | 247.8 | 150.9 | 115 | 35 | 15.8 | 29.8 | 123.7 | 0.041 | 3 | 2.95 | 411.9 | 170.3
68.5458 | 3900 | 252 | 150.4 | 115 | 35.1 | 15.7 | 29.5 | 123.9 | 0.048 | 2.97 | 2.98 | 412.1 | 170.2
68.55 | 3899 | 253 | 150.5 | 115.2 | 35.1 | 15.7 | 30.6 | 123.8 | 0.046 | 3 | 3.03 | 411.3 | 170
68.5542 | 3899 | 248 | 150 | 115.2 | 35.1 | 15.7 | 29.8 | 123.8 | 0.026 | 2.99 | 2.95 | 412.2 | 169.7
68.5583 | 3897 | 251.4 | 150 | 115 | 35.2 | 15.7 | 29.7 | 123.8 | 0.064 | 2.99 | 3 | 412.2 | 169.8
68.5625 | 3900 | 250 | 149.8 | 114.9 | 35.1 | 15.7 | 29.8 | 124 | 0.098 | 3 | 3.02 | 412.3 | 170.2
68.5667 | 3903 | 252.2 | 149.4 | 114.6 | 35 | 15.8 | 29.7 | 123.7 | 0.042 | 2.98 | 2.99 | 412.4 | 169.8
68.5708 | 3898 | 250.1 | 149.8 | 114.9 | 35 | 15.8 | 29.6 | 123.9 | 0.078 | 2.98 | 2.99 | 412.2 | 170.3
68.575 | 3900 | 251.4 | 149.8 | 114.9 | 34.9 | 15.8 | 29.7 | 124.2 | 0.05 | 3.1 | 3.03 | 411.5 | 170
68.5792 | 3904 | 250.6 | 149.8 | 115.1 | 35 | 15.8 | 29.6 | 123.9 | 0.055 | 2.99 | 2.97 | 412.1 | 169.6
68.5833 | 3899 | 248.7 | 149.9 | 115 | 34.9 | 15.8 | 29.6 | 124 | 0.063 | 3.06 | 2.96 | 411.7 | 170.1
68.5875 | 3902 | 250.5 | 149.9 | 115.1 | 34.9 | 15.8 | 29.3 | 123.7 | 0.012 | 3.01 | 2.98 | 412 | 170.2
68.5917 | 3897 | 249.2 | 149.7 | 115 | 34.9 | 15.8 | 29.3 | 123.9 | 0.061 | 3.01 | 2.99 | 412.4 | 169.8
68.5958 | 3901 | 249.7 | 149.8 | 114.9 | 34.9 | 15.8 | 29.7 | 123.8 | 0.068 | 2.98 | 2.93 | 412 | 169.9
68.6 | 3904 | 249.5 | 149.7 | 115.3 | 34.8 | 15.8 | 29.4 | 123.7 | 0.02 | 3 | 2.95 | 410.5 | 170
68.6042 | 3899 | 250.3 | 150 | 115.1 | 35 | 15.8 | 29.7 | 124 | 0.062 | 3.04 | 3.04 | 413.8 | 169.7
68.6083 | 3901 | 252.3 | 149.6 | 114.8 | 35.1 | 15.8 | 29.6 | 123.7 | 0.038 | 2.98 | 3.02 | 412.1 | 170
68.6125 | 3902 | 249.1 | 149.8 | 114.8 | 35 | 15.8 | 30.2 | 124 | 0.056 | 3.01 | 3.01 | 412.3 | 170.1
68.6167 | 3899 | 250.2 | 149.9 | 115 | 35 | 15.8 | 29.5 | 123.9 | 0.062 | 3 | 2.96 | 412.2 | 171
68.6208 | 3898 | 247.4 | 150 | 115 | 35 | 15.7 | 29.9 | 123.9 | 0.034 | 3.03 | 2.99 | 411.9 | 170
68.625 | 3899 | 249 | 149.7 | 114.9 | 35 | 15.7 | 29.6 | 124.5 | 0.025 | 3.05 | 2.96 | 413.4 | 169.9
68.6292 | 3899 | 251.5 | 150 | 114.5 | 35 | 15.7 | 29.8 | 123.9 | 0.054 | 2.96 | 3.07 | 412.5 | 169.7
68.6333 | 3899 | 248.9 | 150.1 | 115.3 | 35.1 | 15.7 | 29.5 | 123.7 | 0.032 | 3.01 | 3.03 | 412 | 170
68.6375 | 3901 | 251.3 | 149.9 | 115 | 35.1 | 15.7 | 30 | 124.2 | 0.049 | 3 | 3.02 | 412 | 170.2
68.6417 | 3900 | 248 | 149.9 | 115 | 35.1 | 15.7 | 29.9 | 123.7 | 0.062 | 3.01 | 2.97 | 412.3 | 170.2
68.6458 | 3891 | 250.3 | 149.9 | 115.1 | 35.1 | 15.7 | 30.1 | 124.2 | 0.034 | 3.01 | 3.01 | 412.4 | 169.9
68.65 | 3903 | 249.6 | 150 | 114.5 | 35.1 | 15.7 | 29.9 | 124 | 0.078 | 2.96 | 3.04 | 412.3 | 169.5
68.6542 | 3899 | 251.7 | 150 | 114.9 | 35 | 15.7 | 29.5 | 124.3 | 0.035 | 3.08 | 3.01 | 410.9 | 170
68.6583 | 3899 | 247.8 | 150.3 | 115.1 | 35 | 15.7 | 29.9 | 124.2 | 0.054 | 2.95 | 2.92 | 412.1 | 170.1
68.6625 | 3899 | 250.4 | 150.2 | 114.9 | 35 | 15.7 | 29.5 | 124.2 | 0.043 | 2.99 | 3.02 | 412.1 | 169.8
68.6667 | 3900 | 251.6 | 150.1 | 114.8 | 34.9 | 15.7 | 29.9 | 123.7 | 0.04 | 3.03 | 3.07 | 411.9 | 169.9
68.6708 | 3902 | 251.8 | 150.5 | 115 | 35 | 15.7 | 29.9 | 124 | 0.063 | 3 | 3.01 | 412.3 | 169.7
68.675 | 3902 | 250.4 | 150.2 | 115 | 35 | 15.7 | 30 | 124.2 | 0.037 | 2.94 | 3.01 | 412.1 | 170.1
68.6792 | 3898 | 250.6 | 150.3 | 115.5 | 35 | 15.7 | 29.6 | 123.9 | 0.028 | 3 | 2.99 | 412.2 | 170.5
68.6833 | 3900 | 251.3 | 150.3 | 115 | 35.1 | 15.7 | 30 | 123.7 | 0.073 | 2.95 | 3.01 | 413.6 | 170
68.6875 | 3904 | 248.2 | 150.2 | 115.1 | 35 | 15.7 | 30.3 | 123.8 | 0.072 | 2.99 | 2.98 | 412.2 | 170.6
68.6917 | 3899 | 251.6 | 150.3 | 115 | 35 | 15.7 | 30.1 | 123.9 | 0.037 | 3 | 3.04 | 412.1 | 169.8
68.6958 | 3898 | 249.8 | 150.1 | 115 | 35 | 15.7 | 30.1 | 124 | 0.026 | 3.03 | 2.98 | 412.3 | 170.8
68.7 | 3896 | 253.4 | 150.3 | 115.5 | 35.4 | 15.7 | 30.1 | 124.2 | 0.064 | 2.95 | 3.03 | 410.9 | 169.7
68.7042 | 3901 | 250.5 | 150 | 114.9 | 35 | 15.7 | 30.1 | 123.8 | 0.045 | 3 | 3.01 | 412.2 | 170.1
68.7083 | 3901 | 251.1 | 150.1 | 115.2 | 35.1 | 15.7 | 30 | 124.4 | 0.061 | 2.93 | 2.94 | 412.1 | 169.7
68.7125 | 3900 | 250.6 | 149.8 | 114.8 | 35 | 15.7 | 30.2 | 123.8 | 0.044 | 2.99 | 3.02 | 411.9 | 169.9
68.7167 | 3900 | 249.6 | 150 | 115 | 35 | 15.7 | 30.5 | 124.1 | 0.033 | 2.98 | 3.02 | 413.5 | 169.6
68.7208 | 3902 | 250.7 | 150 | 115 | 35.1 | 15.7 | 30.4 | 124 | 0.061 | 2.99 | 2.96 | 412.1 | 169.8
68.725 | 3901 | 250.7 | 149.7 | 114.2 | 35 | 15.7 | 30.7 | 123.9 | 0.043 | 2.89 | 3.01 | 411.9 | 169.8
68.7292 | 3903 | 251.4 | 150.3 | 115.1 | 35 | 15.7 | 31.6 | 124.1 | 0.043 | 2.96 | 3.07 | 412.1 | 170.2
68.7333 | 3899 | 253.5 | 149.9 | 115.5 | 35 | 15.7 | 30.3 | 124.1 | 0.066 | 3 | 3.08 | 411.9 | 170.1
68.7375 | 3901 | 250.2 | 150.3 | 115.2 | 35 | 15.7 | 30.3 | 123.7 | 0.019 | 3.01 | 2.95 | 412.4 | 170.9
68.7417 | 3903 | 251.2 | 150.1 | 115.2 | 35 | 15.7 | 30.2 | 124 | 0.076 | 3 | 3.01 | 412 | 170.7
68.7458 | 3898 | 251.6 | 149.8 | 115 | 35 | 15.7 | 30.2 | 123.9 | 0.054 | 2.99 | 3.01 | 412.4 | 170
68.75 | 3895 | 249.8 | 150.2 | 115.2 | 35 | 15.7 | 30.3 | 123.8 | 0.047 | 3.03 | 2.95 | 412.4 | 169.9
68.7542 | 3898 | 247.5 | 150.2 | 115.1 | 35 | 15.8 | 30 | 123.9 | 0.087 | 3 | 2.96 | 412.1 | 169.9
68.7583 | 3901 | 249.2 | 149.5 | 114.9 | 34.9 | 15.8 | 30.1 | 123.8 | 0.047 | 3.01 | 2.98 | 411.9 | 170.1
68.7625 | 3901 | 248 | 150.4 | 115.1 | 34.8 | 15.8 | 30.3 | 124.4 | 0.069 | 3.04 | 2.89 | 411.3 | 170.2
68.7667 | 3901 | 247 | 150 | 114.8 | 35 | 15.8 | 29.8 | 124.2 | 0.07 | 3.02 | 2.93 | 412.2 | 169.9
68.7708 | 3899 | 251.9 | 149.3 | 114.9 | 34.8 | 15.8 | 30.1 | 123.2 | 0.052 | 3 | 3.03 | 414.1 | 169.5
68.775 | 3897 | 249.4 | 149.9 | 114.9 | 35 | 15.8 | 30 | 124 | 0.056 | 2.98 | 2.96 | 412.5 | 170.5
68.7792 | 3905 | 249.4 | 149.9 | 115.1 | 35.1 | 15.8 | 30.1 | 123.8 | 0.06 | 3 | 2.95 | 412.2 | 169.8
68.7833 | 3900 | 251.2 | 150.1 | 115.1 | 35.1 | 15.8 | 30.2 | 123.6 | 0.069 | 2.97 | 2.96 | 411.8 | 170.8
68.7875 | 3901 | 247 | 149.9 | 115.1 | 35.1 | 15.8 | 30.1 | 123.9 | 0.092 | 2.96 | 2.92 | 412.2 | 170.4
68.7917 | 3901 | 249.6 | 149.9 | 115.1 | 35 | 15.9 | 30.1 | 123.7 | 0.073 | 3.03 | 2.94 | 412 | 170.2
68.7958 | 3902 | 248.7 | 150 | 114.9 | 35 | 15.9 | 30 | 123.7 | 0.042 | 2.97 | 2.89 | 412 | 170.4
68.8 | 3900 | 250.7 | 149.8 | 115.7 | 34.9 | 15.9 | 30.3 | 123.7 | 0.053 | 3 | 3 | 412.4 | 170.4
68.8042 | 3902 | 249 | 149.6 | 115 | 34.9 | 15.9 | 30.2 | 123.7 | 0.056 | 2.96 | 2.91 | 413.7 | 170.3
68.8083 | 3903 | 249.5 | 149.3 | 115 | 34.9 | 15.9 | 30.8 | 123.3 | 0.049 | 2.98 | 3.03 | 415 | 170.6
68.8125 | 3904 | 247.7 | 149.7 | 114.9 | 35 | 15.9 | 30.5 | 123.5 | 0.044 | 3.02 | 2.96 | 411.3 | 170.1
68.8167 | 3898 | 249.6 | 149.6 | 115 | 34.9 | 15.9 | 30.2 | 123.9 | 0.058 | 3.04 | 2.99 | 412 | 170.3
68.8208 | 3898 | 248.1 | 149.9 | 115 | 34.9 | 15.9 | 30.2 | 123.6 | 0.069 | 3.04 | 2.98 | 411.9 | 170.7
68.825 | 3901 | 252.7 | 149.8 | 115 | 34.9 | 15.9 | 30.4 | 123.4 | 0.031 | 3.03 | 3.02 | 412.2 | 170.2
68.8292 | 3900 | 248 | 149.9 | 114.7 | 35 | 15.9 | 30.6 | 123.7 | 0.028 | 3.02 | 2.95 | 412.2 | 169.7
68.8333 | 3899 | 248.3 | 150.2 | 115.3 | 35 | 15.9 | 30.3 | 124 | 0.044 | 2.96 | 3 | 412.9 | 170.2
68.8375 | 3899 | 249 | 150 | 115.1 | 34.8 | 15.9 | 30.5 | 123.9 | 0.029 | 2.95 | 3.03 | 411.6 | 170.1
68.8417 | 3904 | 249.3 | 150.3 | 115.3 | 35 | 15.8 | 31.1 | 124 | 0.058 | 3 | 2.94 | 412 | 169.8
68.8458 | 3908 | 249.6 | 150.3 | 115 | 35 | 15.8 | 29.9 | 123.6 | 0.032 | 3.02 | 3.01 | 411.7 | 169.9
68.85 | 3899 | 248.7 | 150 | 115 | 35 | 15.8 | 30.7 | 123.7 | 0.058 | 3.02 | 2.99 | 411.8 | 169.9
68.8542 | 3900 | 249.5 | 150.2 | 115.2 | 34.9 | 15.8 | 30.4 | 122.9 | 0.039 | 2.91 | 3.06 | 412.4 | 170.2
68.8583 | 3902 | 251.4 | 150.3 | 114.7 | 35 | 15.8 | 30.6 | 123 | 0.036 | 3.01 | 2.99 | 412 | 170.6
68.8625 | 3903 | 251.5 | 150.4 | 115.1 | 35.1 | 15.8 | 30.5 | 123.4 | 0.055 | 3 | 3.05 | 411.7 | 170.8
68.8667 | 3901 | 250.6 | 150.2 | 115 | 35.1 | 15.8 | 30.3 | 123.4 | 0.018 | 2.99 | 2.99 | 411.9 | 170
68.8708 | 3903 | 249.4 | 150.2 | 115 | 35.1 | 15.8 | 30.4 | 123.7 | 0.043 | 2.99 | 3.01 | 412 | 170
68.875 | 3899 | 251 | 150.3 | 115 | 35.2 | 15.9 | 30.5 | 123.4 | 0.044 | 3.05 | 3.02 | 412 | 169.5
68.8792 | 3899 | 249 | 150.5 | 114.6 | 35.1 | 15.9 | 30.5 | 123.6 | 0.059 | 3 | 3.03 | 411.9 | 169.4
68.8833 | 3900 | 246.9 | 150.2 | 115 | 35.2 | 15.9 | 30.5 | 123.6 | 0.058 | 2.99 | 2.98 | 412.2 | 170.1
68.8875 | 3900 | 250.3 | 150.1 | 115 | 35.1 | 15.9 | 30.3 | 123.7 | 0.061 | 3.03 | 2.97 | 412.2 | 169.8
68.8917 | 3906 | 251 | 150.2 | 115 | 35.1 | 15.9 | 30.4 | 123.9 | 0.071 | 2.99 | 2.99 | 411.2 | 169.9
68.8958 | 3898 | 249.6 | 149.9 | 114.9 | 35 | 15.9 | 30.7 | 123.4 | 0.035 | 2.98 | 2.97 | 412 | 169.9
68.9 | 3901 | 249.1 | 149.5 | 114.8 | 34.7 | 15.9 | 30.2 | 123.7 | 0.071 | 2.99 | 2.99 | 411.7 | 170
68.9042 | 3898 | 249.8 | 149.9 | 115.1 | 35 | 15.9 | 30.4 | 123.8 | 0.036 | 3.01 | 2.97 | 410.7 | 169.6
68.9083 | 3901 | 251.4 | 149.8 | 114.9 | 34.8 | 15.9 | 30.3 | 123.5 | 0.027 | 2.96 | 3.02 | 412.1 | 170.2
68.9125 | 3901 | 248.6 | 149.7 | 114.6 | 34.9 | 15.9 | 30.2 | 123.7 | 0.089 | 3.07 | 3.06 | 414.3 | 169.8
68.9167 | 3898 | 252.5 | 150.2 | 115.3 | 35 | 15.9 | 30 | 123.1 | 0.006 | 3 | 3.06 | 412.4 | 169.8
68.9208 | 3903 | 250.7 | 150 | 115.3 | 34.9 | 15.9 | 29.9 | 123.9 | 0.031 | 3.03 | 3.09 | 412.7 | 170
68.925 | 3899 | 252.2 | 149.9 | 115.1 | 34.9 | 15.9 | 30 | 123.4 | 0.069 | 3.02 | 3.02 | 411.7 | 169.8
68.9292 | 3898 | 249.5 | 149.9 | 114.9 | 34.9 | 15.8 | 29.6 | 123.9 | 0.044 | 3 | 3 | 412.3 | 169.4
68.9333 | 3897 | 251.8 | 149.9 | 114.8 | 34.9 | 15.8 | 30 | 123.5 | 0.04 | 3.03 | 3.06 | 411.9 | 170.2
68.9375 | 3900 | 255.3 | 150.1 | 114.7 | 34.9 | 15.8 | 29.6 | 123.5 | 0.03 | 2.88 | 3.08 | 411.5 | 170.1
68.9417 | 3902 | 251.7 | 150.1 | 115.2 | 35 | 15.8 | 29.6 | 123.7 | 0.065 | 2.96 | 3.03 | 412.1 | 169.5
68.9458 | 3897 | 253.8 | 149.7 | 114.8 | 34.8 | 15.8 | 29.8 | 123.5 | 0.035 | 3.01 | 3.06 | 411.8 | 170.3
68.95 | 3899 | 252 | 150 | 115.7 | 34.9 | 15.8 | 28.1 | 123.7 | 0.038 | 2.98 | 3.02 | 412.8 | 170.1
68.9542 | 3901 | 251.2 | 150.9 | 115.3 | 34.9 | 15.8 | 29.2 | 123.7 | 0.043 | 2.98 | 3.04 | 412.1 | 170.3
68.9583 | 3899 | 252 | 150.1 | 114.9 | 34.9 | 15.8 | 30.4 | 123.5 | 0.042 | 2.98 | 3.06 | 411.9 | 169.9
68.9625 | 3900 | 250.6 | 150 | 114.9 | 35 | 15.8 | 29.7 | 123.6 | 0.063 | 3 | 3.03 | 412.2 | 170.3
68.9667 | 3901 | 252.6 | 150.2 | 115.2 | 35 | 15.8 | 29.6 | 123.4 | 0.023 | 2.99 | 2.99 | 411.8 | 170.4
68.9708 | 3899 | 252.7 | 150.3 | 115 | 35 | 15.8 | 29.4 | 123.7 | 0.054 | 2.99 | 3.04 | 412.5 | 170.2
68.975 | 3900 | 250.6 | 150.1 | 114.9 | 34.9 | 15.8 | 29.5 | 123.6 | 0.045 | 2.99 | 3.02 | 412.1 | 169.9
68.9792 | 3898 | 252.5 | 150.3 | 115.2 | 35.1 | 15.8 | 29.9 | 123.6 | 0.037 | 2.99 | 3.02 | 412 | 169.9
68.9833 | 3892 | 250 | 150 | 115.2 | 35.1 | 15.8 | 29.6 | 123.7 | 0.047 | 3.02 | 2.97 | 412 | 170.4
68.9875 | 3892 | 252.1 | 149.8 | 115 | 35.1 | 15.8 | 29.7 | 123.5 | 0.031 | 3.02 | 3 | 411.9 | 169.9
68.9917 | 3897 | 252.3 | 150 | 115 | 35.1 | 15.8 | 29.7 | 123.6 | 0.057 | 3.03 | 2.99 | 412 | 169.8
68.9958 | 3900 | 250 | 150 | 115.1 | 35.2 | 15.8 | 29.7 | 123.6 | 0.068 | 3.03 | 2.98 | 412.2 | 169.3
69 | 3902 | 250.8 | 150.1 | 115.1 | 35.2 | 15.8 | 29.9 | 122.9 | 0.021 | 2.99 | 3 | 411.9 | 169.9
69.0042 | 3900 | 251.7 | 149.8 | 115 | 35.2 | 15.8 | 29.6 | 123.6 | 0.082 | 3.01 | 3.06 | 412.1 | 169.9
69.0083 | 3900 | 250 | 149.8 | 114.9 | 35.1 | 15.8 | 30.1 | 123.3 | 0.027 | 2.98 | 2.98 | 412 | 169.9
69.0125 | 3898 | 251.1 | 149.6 | 114.8 | 35 | 15.8 | 29.5 | 123.5 | 0.089 | 2.94 | 3.02 | 411.9 | 169.8
69.0167 | 3902 | 250.1 | 149.8 | 115.1 | 35 | 15.8 | 29.9 | 122.3 | 0.051 | 3.03 | 2.98 | 411.9 | 169.8
69.0208 | 3900 | 250.6 | 149.8 | 115.1 | 35 | 15.8 | 30 | 123.6 | 0.044 | 2.86 | 3.01 | 411.8 | 169.5
69.025 | 3900 | 249.6 | 149.7 | 115.1 | 34.9 | 15.8 | 29.4 | 123.6 | 0.046 | 3 | 2.97 | 411.9 | 170.5
69.0292 | 3898 | 249.6 | 149.5 | 115 | 34.9 | 15.8 | 29.4 | 123.6 | 0.035 | 3 | 2.98 | 411.9 | 169.6
69.0333 | 3901 | 250.5 | 149.5 | 115.9 | 34.8 | 15.8 | 29.2 | 123.7 | 0.033 | 3.02 | 3.02 | 412.8 | 170.3
69.0375 | 3901 | 248.1 | 149.6 | 114.7 | 34.8 | 15.8 | 28.9 | 123.6 | 0.047 | 2.99 | 3.01 | 412.2 | 170.1
69.0417 | 3898 | 250.6 | 149 | 116.2 | 34.8 | 15.7 | 29.7 | 123.5 | 0.026 | 2.99 | 3.02 | 411.9 | 169.8
69.0458 | 3902 | 247.8 | 149.9 | 115 | 34.9 | 15.7 | 30 | 123.7 | 0.046 | 3 | 2.95 | 412.1 | 170.2
69.05 | 3902 | 247.7 | 150.1 | 115.3 | 34.9 | 15.7 | 29.5 | 123.5 | 0.03 | 3.06 | 2.97 | 411.8 | 170.4
69.0542 | 3899 | 252.2 | 150.1 | 115.1 | 34.9 | 15.7 | 29.7 | 123.7 | 0.056 | 2.99 | 2.98 | 412.2 | 169.7
69.0583 | 3896 | 250.9 | 150.3 | 114.9 | 34.8 | 15.7 | 29.7 | 123.7 | 0.037 | 3 | 3 | 412.2 | 170.2
69.0625 | 3899 | 248.7 | 150 | 114.9 | 34.9 | 15.7 | 29.8 | 123.2 | 0.048 | 2.93 | 2.96 | 411.8 | 170.4
69.0667 | 3899 | 249.7 | 149.8 | 114.7 | 34.8 | 15.7 | 29.7 | 123.6 | 0.06 | 3.01 | 2.97 | 411.6 | 170.2
69.0708 | 3901 | 249.2 | 150 | 114.9 | 35 | 15.7 | 29.6 | 123.5 | 0.053 | 3.01 | 2.99 | 412.5 | 170.4
69.075 | 3902 | 249.6 | 150.2 | 115.1 | 35 | 15.7 | 29.8 | 123.5 | 0.048 | 2.98 | 2.98 | 411.9 | 169.8
69.0792 | 3904 | 251.8 | 150.3 | 115.1 | 35.1 | 15.7 | 29.6 | 123.6 | 0.076 | 2.99 | 3.01 | 412.1 | 170.1
69.0833 | 3899 | 248.8 | 150.1 | 115 | 35.2 | 15.7 | 29.4 | 123.4 | 0.039 | 2.99 | 3.02 | 412.1 | 169.9
69.0875 | 3901 | 249.6 | 150.1 | 115.2 | 35.1 | 15.7 | 29.8 | 124.5 | 0.051 | 2.96 | 2.98 | 412.3 | 170
69.0917 | 3902 | 251.6 | 150 | 114.8 | 35.2 | 15.7 | 30.1 | 123.3 | 0.059 | 2.96 | 3.06 | 412 | 169.8
69.0958 | 3900 | 249.4 | 149.9 | 114.4 | 35.1 | 15.7 | 30.1 | 123.5 | 0.037 | 3.02 | 2.95 | 411.7 | 170.4
69.1 | 3899 | 247.6 | 150.2 | 114.9 | 35.3 | 15.7 | 29.9 | 123.5 | 0.048 | 2.97 | 2.92 | 412.2 | 170.6
69.1042 | 3898 | 250.3 | 150.3 | 115.1 | 35.3 | 15.7 | 30 | 123.2 | 0.022 | 3.01 | 3.02 | 412.1 | 170
69.1083 | 3899 | 251.6 | 150.4 | 115 | 35.2 | 15.7 | 30.9 | 123.8 | 0.07 | 3.01 | 3 | 412.3 | 169.6
69.1125 | 3900 | 250.2 | 150.4 | 115.2 | 35.2 | 15.7 | 30.2 | 123.7 | 0.06 | 2.98 | 3 | 412.3 | 169.7
69.1167 | 3899 | 249.4 | 149.8 | 114.9 | 35.2 | 15.7 | 29.9 | 123.4 | 0.009 | 2.99 | 2.98 | 411.7 | 170.1
69.1208 | 3897 | 250.3 | 150.3 | 115.2 | 35.1 | 15.7 | 29.9 | 123.5 | 0.064 | 3.03 | 3.04 | 412 | 170
69.125 | 3900 | 249.7 | 150.3 | 115 | 35.2 | 15.7 | 30.1 | 123.9 | 0.034 | 2.98 | 2.96 | 410.5 | 169.9
69.1292 | 3899 | 250.4 | 150.1 | 115.1 | 34.9 | 15.7 | 29.8 | 123.8 | 0.059 | 2.97 | 3 | 412 | 170.4
69.1333 | 3901 | 249 | 150.2 | 115.1 | 34.9 | 15.7 | 30.1 | 123.4 | 0.05 | 3.07 | 2.98 | 411.9 | 170.2
69.1375 | 3904 | 248.8 | 150 | 115.2 | 34.9 | 15.7 | 30.3 | 123.1 | 0.024 | 3.03 | 3.01 | 412.2 | 169.8
69.1417 | 3897 | 247.9 | 150.1 | 114.9 | 34.8 | 15.7 | 30.3 | 123.6 | 0.074 | 3 | 2.99 | 412.1 | 170.4
69.1458 | 3903 | 249.4 | 149.8 | 115 | 34.8 | 15.7 | 30.9 | 123.5 | 0.066 | 3.01 | 3.01 | 412.3 | 170.1
69.15 | 3901 | 249.7 | 149.7 | 115 | 34.8 | 15.7 | 30.5 | 123.5 | 0.042 | 3.02 | 2.98 | 409.7 | 170.5
69.1542 | 3902 | 250.2 | 149.9 | 115.1 | 34.9 | 15.7 | 30.6 | 123.7 | 0.062 | 3 | 2.99 | 410.9 | 170.2
69.1583 | 3901 | 249.8 | 150.1 | 115.2 | 35 | 15.7 | 30.2 | 123.3 | 0.042 | 3 | 3 | 411.8 | 170
69.1625 | 3902 | 249.6 | 149.8 | 115 | 35 | 15.7 | 30.3 | 123.7 | 0.045 | 2.98 | 2.95 | 412 | 169.4
69.1667 | 3896 | 251.2 | 149.7 | 115.1 | 35 | 15.7 | 29.7 | 123.6 | 0.06 | 3.01 | 3.06 | 412.1 | 169.7
69.1708 | 3899 | 248.6 | 149.8 | 114.8 | 35 | 15.7 | 30 | 123.6 | 0.077 | 3 | 2.96 | 410.1 | 170.3
69.175 | 3898 | 248.4 | 149.9 | 115 | 35 | 15.7 | 30.1 | 123.7 | 0.055 | 2.97 | 2.97 | 412 | 170.5
69.1792 | 3907 | 249.7 | 150 | 114.4 | 35.1 | 15.7 | 30.3 | 123.3 | 0.031 | 3.01 | 3.01 | 412 | 170.2
69.1833 | 3899 | 249.2 | 150.1 | 115.1 | 35.1 | 15.7 | 30.5 | 123.5 | 0.05 | 3 | 3.01 | 411.6 | 169.4
69.1875 | 3899 | 249 | 150.4 | 115.3 | 35.3 | 15.7 | 30.3 | 123.4 | 0.051 | 3.02 | 2.94 | 411.9 | 170.3
69.1917 | 3902 | 249.3 | 150 | 115 | 35.1 | 15.7 | 30.5 | 123.5 | 0.035 | 2.99 | 2.96 | 412 | 169.3
69.1958 | 3901 | 251.2 | 149.9 | 114.9 | 35.2 | 15.7 | 30.2 | 123.3 | 0.066 | 2.97 | 2.99 | 412.1 | 169.7
69.2 | 3895 | 250 | 150.1 | 115.1 | 35.2 | 15.7 | 30.2 | 123.4 | 0.049 | 3.05 | 2.99 | 412.6 | 170.3
69.2042 | 3902 | 248.8 | 151 | 115 | 35.1 | 15.7 | 30.2 | 123.7 | 0.059 | 2.99 | 2.96 | 412 | 169.9
69.2083 | 3893 | 250.3 | 149.5 | 115 | 35 | 15.7 | 30.4 | 123.6 | 0.022 | 3.04 | 3.03 | 411.7 | 169.7
69.2125 | 3902 | 249.7 | 149.7 | 114.7 | 35 | 15.8 | 30.6 | 123.2 | 0.026 | 2.97 | 3.01 | 411.9 | 170.7
69.2167 | 3900 | 251 | 149.8 | 114.8 | 34.9 | 15.8 | 30.3 | 123.5 | 0.078 | 2.95 | 3.04 | 411.8 | 170.2
69.2208 | 3900 | 248.3 | 150.1 | 115.6 | 35 | 15.8 | 30.6 | 123.3 | 0.024 | 3 | 3 | 411.7 | 170.2
69.225 | 3900 | 251.5 | 150.2 | 115.2 | 35 | 15.8 | 30.4 | 123.6 | 0.04 | 2.99 | 3.03 | 412 | 170.3
69.2292 | 3902 | 249 | 150 | 115 | 34.9 | 15.8 | 30 | 123.7 | 0.073 | 2.99 | 2.96 | 411.2 | 169.8
69.2333 | 3901 | 250.6 | 149.8 | 114.9 | 34.9 | 15.8 | 30.5 | 123.3 | 0.048 | 3.01 | 3.01 | 412.8 | 169.8
69.2375 | 3899 | 251 | 149.8 | 114.9 | 34.8 | 15.8 | 30.4 | 123.5 | 0.061 | 2.99 | 2.99 | 411 | 170.2
69.2417 | 3902 | 250.3 | 150.1 | 115.1 | 34.8 | 15.8 | 30.2 | 123.5 | 0.066 | 2.93 | 3 | 410.9 | 169.7
69.2458 | 3896 | 250.7 | 150.1 | 115.2 | 34.8 | 15.8 | 29.7 | 123.6 | 0.037 | 3.04 | 3.04 | 411.9 | 170.4
69.25 | 3899 | 248.2 | 150.2 | 115.2 | 34.8 | 15.8 | 30 | 123.5 | 0.06 | 3.03 | 2.97 | 412.4 | 169.8
69.2542 | 3909 | 249.5 | 150.2 | 115.3 | 34.9 | 15.8 | 30.4 | 123.3 | 0.032 | 3 | 3.02 | 411.6 | 169.7
69.2583 | 3901 | 250 | 149.3 | 114.9 | 34.9 | 15.8 | 30.2 | 123.5 | 0.042 | 3.01 | 2.99 | 411.6 | 170
69.2625 | 3899 | 248.6 | 150 | 115 | 35.1 | 15.8 | 32.2 | 123.2 | 0.043 | 2.97 | 3.03 | 412.1 | 169.9
69.2667 | 3900 | 249.3 | 150.2 | 115 | 35.3 | 15.8 | 30.3 | 123.6 | 0.028 | 3.03 | 2.93 | 412.7 | 170.3
69.2708 | 3899 | 251.7 | 150.3 | 115.1 | 35.4 | 15.7 | 31.7 | 123.2 | 0.061 | 3.06 | 3 | 411.9 | 169.9
69.275 | 3901 | 250.3 | 149.9 | 114.8 | 35.3 | 15.7 | 30 | 123.4 | 0.061 | 3.02 | 2.96 | 411.9 | 169.8
69.2792 | 3899 | 250.2 | 150.1 | 114.7 | 35.3 | 15.7 | 30.1 | 123.8 | 0.064 | 2.9 | 2.97 | 412 | 169.6
69.2833 | 3901 | 249.7 | 150.1 | 115 | 35.2 | 15.7 | 30.3 | 123.2 | 0.071 | 3.02 | 2.98 | 412 | 169.5
69.2875 | 3901 | 249.1 | 150.1 | 115 | 35.1 | 15.7 | 30.4 | 123.6 | 0.049 | 3.02 | 2.95 | 411.9 | 169.9
69.2917 | 3899 | 246.6 | 149.6 | 114.8 | 34.9 | 15.8 | 30.7 | 123.6 | 0.045 | 2.98 | 2.98 | 410 | 170.2
69.2958 | 3900 | 250.1 | 150 | 115.7 | 34.9 | 15.7 | 30.2 | 123.5 | 0.039 | 2.98 | 3 | 412 | 170
69.3 | 3901 | 251.2 | 149.9 | 115.1 | 34.8 | 15.7 | 29.7 | 123.8 | 0.039 | 3 | 3.05 | 413 | 170.4
69.3042 | 3898 | 250.8 | 150 | 115.3 | 34.8 | 15.7 | 30.3 | 123.6 | 0.044 | 3.01 | 2.98 | 411.9 | 170.2
69.3083 | 3898 | 251.3 | 150 | 114.6 | 34.7 | 15.7 | 30.4 | 123.8 | 0.045 | 3.01 | 3.04 | 412.1 | 169.9
69.3125 | 3902 | 249.7 | 150.1 | 115.1 | 34.7 | 15.7 | 30.3 | 123.4 | 0.059 | 3 | 2.99 | 412 | 169.5
69.3167 | 3899 | 252.8 | 149.9 | 114.8 | 34.8 | 15.7 | 30.1 | 123.8 | 0.042 | 3.1 | 3.02 | 411.7 | 169.8
69.3208 | 3897 | 253.6 | 149.9 | 115 | 34.8 | 15.7 | 30.1 | 123.3 | 0.071 | 3.01 | 3.04 | 412 | 170.7
69.325 | 3899 | 250.4 | 150.7 | 114.2 | 35 | 15.7 | 28.7 | 123.5 | 0.039 | 2.98 | 3.02 | 410.2 | 169.8
69.3292 | 3903 | 248.1 | 149.9 | 114.7 | 34.8 | 15.7 | 29.9 | 123.9 | 0.061 | 2.96 | 2.98 | 412.2 | 169.7
69.3333 | 3903 | 248 | 150.3 | 115.2 | 35 | 15.7 | 29.9 | 123.4 | 0.055 | 2.96 | 2.96 | 411.6 | 170.3
69.3375 | 3898 | 250.4 | 150 | 114.9 | 35 | 15.7 | 29.8 | 123.4 | 0.026 | 2.95 | 3.03 | 412.8 | 169.4
69.3417 | 3900 | 251.4 | 150 | 115.3 | 35.1 | 15.7 | 29.7 | 123.7 | 0.057 | 3 | 2.95 | 411.8 | 169.9
69.3458 | 3900 | 250.2 | 149.9 | 114.9 | 35.1 | 15.7 | 29.5 | 123.5 | 0.054 | 2.95 | 3.02 | 413.1 | 169.2
69.35 | 3901 | 246.9 | 150.1 | 115.2 | 35.2 | 15.7 | 30 | 123.5 | 0.055 | 2.98 | 2.95 | 412 | 170
69.3542 | 3893 | 251.2 | 149.9 | 115 | 35.2 | 15.7 | 29.6 | 123.4 | 0.031 | 2.95 | 3.03 | 411.7 | 169.9
69.3583 | 3898 | 252.1 | 149.8 | 115 | 35.1 | 15.7 | 29.9 | 123.7 | 0.044 | 3.06 | 3 | 411.9 | 170
69.3625 | 3899 | 251.5 | 150.1 | 115 | 35.2 | 15.7 | 29.5 | 123.5 | 0.056 | 2.88 | 3.05 | 411.8 | 169.7
69.3667 | 3900 | 249.1 | 149.9 | 115.2 | 35.2 | 15.7 | 29.6 | 123.7 | 0.031 | 2.97 | 2.98 | 412.2 | 169.8
69.3708 | 3902 | 248.9 | 150.1 | 115.2 | 35.2 | 15.7 | 29.7 | 123.7 | 0.037 | 2.99 | 3.02 | 412.2 | 169.6
69.375 | 3902 | 251.8 | 150 | 115.5 | 35 | 15.7 | 29.7 | 124 | 0.014 | 2.94 | 3.01 | 410.9 | 169.7
69.3792 | 3897 | 249.2 | 150.1 | 115.3 | 35.1 | 15.7 | 29.6 | 123.6 | 0.055 | 2.99 | 3.08 | 414.7 | 169.9
69.3833 | 3898 | 249.2 | 150 | 115.2 | 35.1 | 15.7 | 29.5 | 123.1 | 0.056 | 2.98 | 2.98 | 412.5 | 170.1
69.3875 | 3899 | 250.5 | 150.3 | 115 | 35 | 15.7 | 29.7 | 123.5 | 0.052 | 2.93 | 3.03 | 412.7 | 169.6
69.3917 | 3899 | 249.5 | 150.3 | 115.1 | 35 | 15.7 | 29.5 | 123.4 | 0.028 | 3 | 3.03 | 411.7 | 170.1
69.3958 | 3899 | 250 | 149.9 | 114.8 | 35.1 | 15.7 | 29.7 | 123.8 | 0.044 | 3 | 3.02 | 412.4 | 169.6
69.4 | 3899 | 247.1 | 150 | 115 | 35 | 15.8 | 29.9 | 123 | 0.078 | 3.02 | 2.97 | 411.7 | 169.8
69.4042 | 3901 | 252 | 150 | 115.1 | 35 | 15.8 | 29.9 | 123.7 | 0.036 | 3.01 | 2.99 | 411.3 | 169.8
69.4083 | 3901 | 252.2 | 149.9 | 115 | 34.9 | 15.8 | 29.5 | 123.6 | 0.044 | 3 | 2.94 | 411.9 | 170.3
69.4125 | 3900 | 250.3 | 150 | 114.9 | 34.9 | 15.8 | 29.5 | 123 | 0.043 | 3.03 | 2.96 | 412 | 170.7
69.4167 | 3903 | 250.3 | 149.8 | 115 | 34.8 | 15.9 | 29.9 | 126.1 | 0.068 | 3 | 3.05 | 412.9 | 170.5
69.4208 | 3901 | 249.8 | 150.3 | 115.2 | 34.9 | 15.9 | 29.4 | 123.4 | 0.042 | 2.99 | 3.03 | 412.4 | 170.4
69.425 | 3898 | 252.2 | 150.1 | 114.9 | 34.7 | 15.9 | 29.6 | 124.5 | 0.027 | 3 | 3.01 | 411.8 | 169.5
69.4292 | 3899 | 250.1 | 150.2 | 115 | 34.9 | 15.9 | 29.6 | 123.8 | 0.044 | 3.02 | 2.98 | 411.8 | 170.2
69.4333 | 3902 | 249.2 | 149.9 | 115 | 34.9 | 15.9 | 29.6 | 123.7 | 0.038 | 3.04 | 3.02 | 411.5 | 169.6
69.4375 | 3901 | 250 | 150 | 115 | 34.9 | 15.9 | 29.5 | 124.7 | 0.065 | 3.15 | 2.95 | 410.8 | 169.5
69.4417 | 3902 | 250 | 149.9 | 114.8 | 34.9 | 15.9 | 29.4 | 123.5 | 0.05 | 3.01 | 3.01 | 411.9 | 169.6
69.4458 | 3901 | 250.7 | 150.2 | 114.7 | 34.9 | 15.9 | 29.4 | 123.7 | 0.051 | 3.01 | 3.03 | 412 | 169.7
69.45 | 3896 | 250.6 | 150 | 115.2 | 35 | 15.9 | 27.7 | 123.5 | 0.042 | 2.82 | 3 | 412 | 169.7
69.4542 | 3905 | 249.7 | 150.2 | 114.9 | 35 | 15.9 | 29.2 | 123.8 | 0.067 | 2.98 | 3 | 411.7 | 170
69.4583 | 3913 | 247 | 149.6 | 115.1 | 35.1 | 15.9 | 29.9 | 123.8 | 0.038 | 3 | 3.07 | 411.9 | 169.9
69.4625 | 3899 | 250 | 150 | 115.1 | 35.1 | 15.9 | 29.8 | 123.8 | 0.043 | 2.98 | 2.97 | 411.4 | 169.4
69.4667 | 3902 | 251.9 | 150.1 | 115.3 | 35.1 | 15.9 | 29.6 | 123.7 | 0.047 | 2.98 | 3.01 | 411.8 | 170
69.4708 | 3901 | 249.8 | 149.5 | 115 | 35.1 | 15.9 | 30.1 | 123.4 | 0.053 | 3 | 2.98 | 412.1 | 169.8
69.475 | 3898 | 250.7 | 150.1 | 115.2 | 35.1 | 15.9 | 29.9 | 123.8 | 0.042 | 2.99 | 2.96 | 411.3 | 170
69.4792 | 3899 | 247.4 | 150 | 115.3 | 35.1 | 15.9 | 30.2 | 123.5 | 0.041 | 3.03 | 2.99 | 411.9 | 170.2
69.4833 | 3898 | 250.2 | 150 | 115 | 34.9 | 15.9 | 30.4 | 123.7 | 0.044 | 2.99 | 3 | 412 | 170.4
69.4875 | 3902 | 249.3 | 149.8 | 115.5 | 35 | 15.9 | 30.1 | 123.6 | 0.057 | 3 | 3 | 411.9 | 170.2
69.4917 | 3900 | 251.4 | 149.7 | 114.8 | 35 | 15.8 | 29.9 | 123.7 | 0.032 | 3 | 3.01 | 411.7 | 169.8
69.4958 | 3899 | 250.4 | 150 | 115 | 35 | 15.8 | 30.1 | 123.7 | 0.043 | 3.08 | 3.02 | 411.6 | 169.5
69.5 | 3899 | 246.7 | 149.4 | 114.4 | 35 | 15.8 | 30.3 | 123.4 | 0.04 | 3.01 | 2.95 | 411.9 | 169.7
69.5042 | 3901 | 249.5 | 149.9 | 115 | 35.1 | 15.8 | 30 | 123.6 | 0.057 | 3 | 2.98 | 411.7 | 170.4
69.5083 | 3897 | 250.6 | 149.9 | 115 | 35 | 15.8 | 30.1 | 123.3 | 0.06 | 3.05 | 2.99 | 411.9 | 169.6
69.5125 | 3901 | 247.7 | 149.9 | 114.9 | 34.9 | 15.7 | 29.9 | 123.8 | 0.058 | 3.02 | 2.95 | 411.9 | 170
69.5167 | 3900 | 249.7 | 149.9 | 115.1 | 35.1 | 15.7 | 30.2 | 123.8 | 0.063 | 3.03 | 2.93 | 410.8 | 170.7
69.5208 | 3902 | 252.3 | 149.7 | 115.1 | 35 | 15.7 | 29.8 | 123.4 | 0.023 | 2.96 | 3.03 | 411.8 | 170.3
69.525 | 3904 | 250.1 | 149.9 | 115.1 | 35 | 15.7 | 30.4 | 123.5 | 0.038 | 3 | 2.99 | 411.6 | 170.4
69.5292 | 3902 | 251.6 | 149.9 | 115.3 | 35 | 15.7 | 29.7 | 123.5 | 0.036 | 3.02 | 3.02 | 411.6 | 170.3
69.5333 | 3899 | 250.4 | 149.8 | 115 | 35 | 15.7 | 30.4 | 123.6 | 0.039 | 3.02 | 3.04 | 412.7 | 169.8
69.5375 | 3899 | 249.9 | 150.1 | 115 | 34.9 | 15.7 | 30.3 | 123.4 | 0.057 | 2.99 | 3.03 | 411.9 | 170.4
69.5417 | 3903 | 249.1 | 150 | 115 | 34.9 | 15.7 | 30 | 123.8 | 0.033 | 3.01 | 3.02 | 411.7 | 170
69.5458 | 3900 | 247.5 | 149.8 | 114.7 | 34.9 | 15.7 | 30.2 | 123.8 | 0.077 | 2.99 | 2.96 | 411.7 | 170
69.55 | 3897 | 251.8 | 150.2 | 115 | 35 | 15.7 | 29.8 | 123.9 | 0.036 | 3.03 | 3.06 | 411.8 | 170.1
69.5542 | 3900 | 250.4 | 150.3 | 114.8 | 35 | 15.7 | 30.2 | 123.8 | 0.059 | 3.03 | 2.99 | 411.5 | 169.9
69.5583 | 3899 | 250.4 | 150.2 | 114.8 | 34.8 | 15.7 | 30.1 | 123.6 | 0.078 | 3.02 | 2.99 | 412 | 170
69.5625 | 3900 | 246.9 | 150.1 | 115.3 | 35 | 15.7 | 30.4 | 124 | 0.039 | 2.99 | 2.98 | 411.6 | 170.4
69.5667 | 3898 | 248.6 | 150.1 | 115.1 | 35.1 | 15.7 | 30.1 | 123.4 | 0.037 | 2.99 | 2.96 | 412.3 | 170.7
69.5708 | 3903 | 248.2 | 150 | 114.9 | 35 | 15.7 | 31.1 | 123.9 | 0.061 | 2.93 | 2.91 | 412 | 169.9
69.575 | 3899 | 248.8 | 150.2 | 115.1 | 35.1 | 15.7 | 29.9 | 123.6 | 0.056 | 2.99 | 3 | 411.8 | 170.5
69.5792 | 3895 | 251.1 | 149.9 | 115.1 | 35 | 15.7 | 29.9 | 123.6 | 0.029 | 3.01 | 3.06 | 412.3 | 170.7
69.5833 | 3899 | 250.5 | 150 | 114.9 | 35 | 15.7 | 30.1 | 124.1 | 0.038 | 3.03 | 3.01 | 411.7 | 170
69.5875 | 3905 | 250 | 150.1 | 115.1 | 35.1 | 15.7 | 30.3 | 123.4 | 0.046 | 2.99 | 3.01 | 412.3 | 170.1
69.5917 | 3900 | 253.3 | 150.3 | 115.2 | 35.1 | 15.7 | 30.4 | 124.2 | 0.062 | 2.97 | 3.05 | 411.7 | 170
69.5958 | 3902 | 248.7 | 149.8 | 114.9 | 35.1 | 15.7 | 29.8 | 123.5 | 0.062 | 2.98 | 3.01 | 411.8 | 169.6
69.6 | 3899 | 249.8 | 150.1 | 114.9 | 35.2 | 15.7 | 30.4 | 123.7 | 0.028 | 2.96 | 3.04 | 412.4 | 170.8
69.6042 | 3901 | 250 | 149.8 | 115.1 | 35.2 | 15.7 | 30 | 123.5 | 0.019 | 3.02 | 3.05 | 412.3 | 170.2
69.6083 | 3899 | 248.8 | 149.9 | 114.9 | 35.1 | 15.7 | 30.5 | 123.5 | 0.053 | 3.02 | 2.98 | 412 | 170
69.6125 | 3899 | 250.1 | 150.1 | 114.9 | 35.1 | 15.7 | 30 | 123.7 | 0.062 | 2.98 | 3.02 | 411.7 | 169.9
69.6167 | 3897 | 250.3 | 150.2 | 115.2 | 35.1 | 15.7 | 30.2 | 123.3 | 0.034 | 2.98 | 3.02 | 411.9 | 170
69.6208 | 3902 | 248.2 | 150 | 115 | 35 | 15.7 | 30 | 123.7 | 0.048 | 3.02 | 2.96 | 414.1 | 170.4
69.625 | 3901 | 248.5 | 149.9 | 115.2 | 35.2 | 15.7 | 30.3 | 123.4 | 0.026 | 2.99 | 2.96 | 411.7 | 169.6
69.6292 | 3902 | 246.9 | 150.2 | 115.4 | 35 | 15.7 | 30.2 | 124.5 | 0.057 | 2.99 | 2.96 | 411.3 | 170
69.6333 | 3900 | 249.5 | 149.9 | 115.1 | 34.9 | 15.7 | 29.4 | 123.3 | 0.062 | 3.01 | 3.01 | 411.6 | 170.4
69.6375 | 3901 | 250.3 | 149.9 | 114.9 | 34.9 | 15.7 | 30.2 | 122.9 | 0.035 | 3.04 | 3 | 411.8 | 170
69.6417 | 3899 | 249.9 | 150.1 | 115.1 | 35 | 15.7 | 30.1 | 123.7 | 0.028 | 2.99 | 2.94 | 411.7 | 169.7
69.6458 | 3897 | 247.6 | 150.4 | 115.1 | 35.1 | 15.7 | 30.3 | 123.3 | 0.057 | 3.05 | 2.92 | 412 | 170.2
69.65 | 3900 | 250.1 | 150.7 | 115.5 | 35 | 15.7 | 30.3 | 123.6 | 0.049 | 3.03 | 3 | 411.9 | 169.4
69.6542 | 3900 | 250.8 | 150.3 | 115.1 | 35.1 | 15.7 | 30.3 | 123.5 | 0.038 | 2.93 | 2.99 | 411.6 | 169.3
69.6583 | 3900 | 253.2 | 150.1 | 115 | 35.2 | 15.7 | 30.2 | 123.9 | 0.04 | 3.01 | 3 | 411.8 | 169.4
69.6625 | 3898 | 251.8 | 150.1 | 114.9 | 35 | 15.7 | 29.9 | 123.1 | 0.054 | 2.99 | 3.06 | 411.8 | 169.9
69.6667 | 3901 | 250.2 | 149.9 | 115.1 | 35 | 15.7 | 30 | 123.4 | 0.044 | 3 | 2.99 | 410.2 | 169.7
69.6708 | 3898 | 249.1 | 150.1 | 115.2 | 35 | 15.7 | 30.2 | 123.7 | 0.067 | 3.03 | 2.93 | 411.7 | 169.9
69.675 | 3898 | 249.4 | 149.5 | 114.5 | 35 | 15.6 | 29.9 | 123.4 | 0.053 | 3.04 | 3.02 | 412 | 169.7
69.6792 | 3902 | 251.3 | 150 | 115 | 35 | 15.7 | 30.6 | 124 | 0.052 | 3.01 | 3 | 411.8 | 170.5
69.6833 | 3900 | 249.6 | 150 | 115.2 | 35.1 | 15.7 | 30.3 | 123.4 | 0.054 | 3 | 2.97 | 412 | 169.9
69.6875 | 3899 | 250.9 | 149.8 | 114.7 | 35 | 15.7 | 30.1 | 123.7 | 0.032 | 2.98 | 3.02 | 412.2 | 169.6
69.6917 | 3900 | 251 | 150 | 115.3 | 35 | 15.7 | 30.4 | 123.3 | 0.05 | 3 | 3.02 | 412.2 | 169.3
69.6958 | 3901 | 249.4 | 150 | 115 | 35 | 15.7 | 30.1 | 123.5 | 0.03 | 3.04 | 3.01 | 412 | 169.3
69.7 | 3897 | 250.8 | 149.9 | 114.8 | 35 | 15.7 | 30.1 | 123.6 | 0.055 | 3 | 3.01 | 412.1 | 169.8
69.7042 | 3902 | 248.2 | 150.1 | 115.1 | 35 | 15.7 | 30.6 | 122.6 | 0.04 | 2.93 | 3.01 | 410.9 | 169.7
69.7083 | 3908 | 250.7 | 150.3 | 115 | 35 | 15.7 | 30.3 | 123.5 | 0.054 | 3.04 | 3.02 | 411.7 | 170.4
69.7125 | 3903 | 251.3 | 149.9 | 114.8 | 34.9 | 15.7 | 30.4 | 123.5 | 0.059 | 3.07 | 2.99 | 411.7 | 170.5
69.7167 | 3901 | 250.5 | 150.1 | 115.1 | 35 | 15.7 | 30.3 | 123.4 | 0.036 | 3 | 3 | 411.7 | 170.7
69.7208 | 3900 | 248.7 | 150.2 | 115.3 | 35.1 | 15.7 | 30.1 | 123.5 | 0.052 | 3.01 | 3.01 | 411.6 | 170.2
69.725 | 3901 | 249.9 | 149.8 | 115.1 | 35.2 | 15.7 | 30.7 | 123.4 | 0.038 | 3.03 | 2.97 | 411.5 | 170.5
69.7292 | 3900 | 251 | 149.8 | 115 | 35.1 | 15.7 | 30.4 | 123.6 | 0.052 | 3.02 | 3.04 | 411.9 | 169.6
69.7333 | 3900 | 250 | 149.9 | 114.2 | 35.1 | 15.7 | 30 | 123.4 | 0.036 | 3 | 3 | 411.2 | 170
69.7375 | 3901 | 248.3 | 150.1 | 115 | 35 | 15.8 | 30.2 | 123.6 | 0.057 | 3.01 | 2.91 | 411.6 | 170
69.7417 | 3900 | 249.8 | 150 | 115 | 35 | 15.8 | 30.3 | 123.2 | 0.057 | 3.01 | 3.02 | 411.7 | 169.6
69.7458 | 3900 | 250.2 | 149.8 | 114.1 | 35 | 15.8 | 30.1 | 123.2 | 0.053 | 3.03 | 2.99 | 411.3 | 169.6
69.75 | 3898 | 249.9 | 149.8 | 115 | 35 | 15.8 | 30.1 | 123.4 | 0.049 | 3.02 | 2.97 | 411.6 | 170
69.7542 | 3901 | 251.5 | 149.9 | 114.9 | 35 | 15.8 | 30.2 | 123.5 | 0.047 | 3 | 3.03 | 411.7 | 170.3
69.7583 | 3901 | 253.3 | 149.9 | 115.2 | 35 | 15.8 | 29.9 | 123.9 | 0.041 | 3.01 | 3.04 | 411.7 | 169.7
69.7625 | 3900 | 249.2 | 149.8 | 114.7 | 34.9 | 15.8 | 30.2 | 124.3 | 0.031 | 3.05 | 2.96 | 410 | 170.4
69.7667 | 3898 | 249 | 149.6 | 115.7 | 34.9 | 15.8 | 29.9 | 123.6 | 0.046 | 2.99 | 3.01 | 411.1 | 170.1
69.7708 | 3896 | 247.4 | 149.9 | 115.2 | 34.9 | 15.8 | 30 | 123.7 | 0.039 | 3 | 2.91 | 411.7 | 170
69.775 | 3898 | 249.2 | 150.5 | 115 | 35 | 15.8 | 29.7 | 123.4 | 0.06 | 2.99 | 3 | 411.7 | 170.3
69.7792 | 3900 | 251 | 149.8 | 115 | 34.9 | 15.8 | 29.8 | 123.6 | 0.041 | 2.98 | 2.97 | 411.5 | 170.1
69.7833 | 3901 | 247.7 | 149.9 | 115 | 35 | 15.8 | 30.3 | 123.3 | 0.055 | 3.02 | 3.01 | 412.4 | 170.7
69.7875 | 3901 | 248.5 | 150.1 | 115.1 | 35 | 15.8 | 29.7 | 123.7 | 0.047 | 3.04 | 3.02 | 411.8 | 169.7
69.7917 | 3901 | 249.6 | 150 | 115.1 | 35 | 15.8 | 29.8 | 123.7 | 0.046 | 3.02 | 3.04 | 411.6 | 170.3
69.7958 | 3901 | 246 | 149.6 | 114.7 | 35.3 | 15.8 | 30.3 | 123.6 | 0.056 | 3.01 | 2.97 | 411.9 | 169.7
69.8 | 3899 | 248.4 | 150.1 | 115.2 | 35.1 | 15.8 | 29.8 | 123.7 | 0.046 | 2.96 | 2.95 | 411.7 | 169.5
69.8042 | 3900 | 250.5 | 149.7 | 115 | 35.3 | 15.8 | 30.2 | 123.4 | 0.049 | 3.02 | 3.02 | 411.9 | 169.7
69.8083 | 3900 | 248.4 | 149.9 | 114.8 | 35.1 | 15.8 | 29.9 | 123.6 | 0.078 | 3 | 3.03 | 411.8 | 170.5
69.8125 | 3898 | 248.4 | 150.2 | 115.1 | 35.2 | 15.8 | 29.7 | 123.4 | 0.052 | 3.02 | 3.02 | 411.6 | 170.1
69.8167 | 3901 | 248.8 | 149.5 | 115 | 35.1 | 15.8 | 29.6 | 123.7 | 0.062 | 3.03 | 2.98 | 411.9 | 170
69.8208 | 3901 | 248.5 | 149.8 | 114.8 | 35.1 | 15.8 | 30.2 | 123.5 | 0.062 | 2.98 | 2.95 | 409.9 | 170.4
69.825 | 3908 | 249.5 | 150.1 | 115.2 | 35 | 15.8 | 29.4 | 123.6 | 0.059 | 3 | 2.99 | 411.8 | 170
69.8292 | 3899 | 249.9 | 150.3 | 115.7 | 35 | 15.9 | 28.3 | 123.5 | 0.054 | 2.99 | 2.99 | 412.2 | 170.4
69.8333 | 3901 | 248.2 | 149.8 | 115 | 34.9 | 15.8 | 29.2 | 123.5 | 0.058 | 3.02 | 2.99 | 411.7 | 170.1
69.8375 | 3904 | 249.6 | 150.1 | 115.1 | 34.9 | 15.9 | 29.4 | 123.6 | 0.05 | 2.98 | 3 | 411.8 | 170.2
69.8417 | 3902 | 249.7 | 149.7 | 115.4 | 34.9 | 15.8 | 29.4 | 122.9 | 0.024 | 2.94 | 2.95 | 411.2 | 169.9
69.8458 | 3901 | 249.5 | 150.1 | 115.2 | 34.8 | 15.8 | 29.4 | 123.8 | 0.041 | 3 | 3.01 | 411.7 | 170.8
69.85 | 3900 | 251 | 150 | 114.8 | 34.8 | 15.8 | 29.5 | 123.4 | 0.051 | 2.98 | 2.99 | 411.8 | 170.1
69.8542 | 3898 | 250.3 | 149.9 | 115.2 | 34.9 | 15.8 | 29.3 | 123.3 | 0.068 | 3 | 3.01 | 412 | 169.9
69.8583 | 3902 | 248.6 | 150.1 | 115.2 | 34.9 | 15.8 | 29.2 | 123.6 | 0.066 | 3 | 2.97 | 411.7 | 170.3
69.8625 | 3900 | 251 | 149.9 | 114.9 | 34.9 | 15.8 | 29.9 | 123.2 | 0.039 | 3.01 | 3.05 | 411.9 | 170.2
69.8667 | 3899 | 249.9 | 150.2 | 115.2 | 34.9 | 15.8 | 29.7 | 123.5 | 0.046 | 3.02 | 2.96 | 411.7 | 170.2
69.8708 | 3902 | 247.9 | 149.9 | 115.5 | 34.9 | 15.8 | 29.6 | 123.3 | 0.071 | 2.99 | 3 | 411.6 | 170.4
69.875 | 3898 | 250 | 150 | 115.2 | 35 | 15.8 | 29.5 | 123 | 0.09 | 2.99 | 2.95 | 411.4 | 170.2
69.8792 | 3897 | 251.8 | 150.3 | 115 | 35.1 | 15.8 | 30 | 123.6 | 0.042 | 3 | 3.05 | 411.7 | 169.7
69.8833 | 3900 | 249.6 | 150 | 114.9 | 35.1 | 15.8 | 29.5 | 123 | 0.053 | 3.03 | 2.99 | 411.7 | 169.7
69.8875 | 3901 | 251.6 | 149.7 | 114.7 | 35.1 | 15.8 | 29.6 | 122.2 | 0.052 | 2.98 | 3.01 | 412.3 | 170
69.8917 | 3901 | 249.2 | 150.1 | 115 | 35.1 | 15.8 | 29.8 | 123.3 | 0.036 | 2.98 | 3.01 | 412.6 | 169.8
69.8958 | 3900 | 249.8 | 149.2 | 114.9 | 35 | 15.8 | 29.7 | 123.7 | 0.044 | 3.01 | 3.04 | 411.7 | 170
69.9 | 3898 | 251.1 | 150 | 115.1 | 35 | 15.8 | 29.8 | 123.6 | 0.041 | 2.96 | 3.01 | 411.8 | 170
69.9042 | 3899 | 250 | 150.2 | 115.2 | 34.9 | 15.8 | 29.8 | 123.3 | 0.037 | 2.96 | 3.01 | 412.3 | 170.2
69.9083 | 3899 | 249.7 | 149.8 | 114.9 | 35 | 15.8 | 30.3 | 123.6 | 0.045 | 3 | 2.95 | 411.7 | 170.4
69.9125 | 3898 | 250.8 | 149.9 | 115.1 | 35 | 15.7 | 30 | 123.3 | 0.044 | 3 | 3.01 | 412 | 169.9
69.9167 | 3897 | 252.6 | 150 | 115 | 35 | 15.7 | 29.8 | 123.8 | 0.04 | 3.05 | 3.04 | 412 | 170.3
69.9208 | 3898 | 250.1 | 150.1 | 115.1 | 35 | 15.7 | 29.8 | 123.3 | 0.048 | 3 | 3.05 | 411.9 | 170.1
69.925 | 3900 | 252.3 | 150.1 | 115.1 | 35 | 15.7 | 30 | 123.9 | 0.063 | 3 | 3.04 | 411.6 | 169.8
69.9292 | 3899 | 251.3 | 150 | 114.9 | 35 | 15.7 | 30 | 123.4 | 0.047 | 3.01 | 2.99 | 411.7 | 169.5
69.9333 | 3900 | 250.3 | 150.2 | 115.2 | 35 | 15.7 | 29.7 | 123.6 | 0.054 | 3.01 | 3 | 411.7 | 169.5
69.9375 | 3902 | 249.4 | 149.9 | 114.8 | 35 | 15.7 | 29.7 | 123.7 | 0.028 | 2.95 | 3.03 | 411.6 | 169.4
69.9417 | 3904 | 247.4 | 150.2 | 115.2 | 35.1 | 15.7 | 30.2 | 123.2 | 0.045 | 2.98 | 2.97 | 411.8 | 169.5
69.9458 | 3897 | 252.2 | 150 | 114.8 | 35.2 | 15.7 | 29.7 | 123.6 | 0.043 | 2.98 | 3.06 | 411.7 | 169.5
69.95 | 3903 | 249.1 | 150.3 | 115.2 | 35.1 | 15.7 | 30.2 | 123.4 | 0.064 | 2.97 | 3.01 | 411.3 | 169.5
69.9542 | 3905 | 248 | 150.1 | 114.8 | 35 | 15.7 | 30.4 | 123.5 | 0.036 | 3.01 | 2.96 | 411.7 | 170.2
69.9583 | 3902 | 248.9 | 150.2 | 115.1 | 35 | 15.7 | 30 | 123.6 | 0.06 | 3.02 | 3.01 | 412.7 | 169.7
69.9625 | 3893 | 251.8 | 149.9 | 114.7 | 35 | 15.7 | 31.4 | 123.2 | 0.034 | 3.01 | 3.01 | 411.8 | 169.9
69.9667 | 3900 | 249.2 | 150.1 | 115.2 | 35.1 | 15.7 | 30.4 | 123.5 | 0.052 | 2.97 | 3.02 | 411.9 | 169.9
69.9708 | 3901 | 249.7 | 150 | 115 | 35 | 15.7 | 30.2 | 123.5 | 0.04 | 3.02 | 2.97 | 409.2 | 169.4
69.975 | 3899 | 250.8 | 150.2 | 115.1 | 35.1 | 15.7 | 30.2 | 123.5 | 0.08 | 2.99 | 3 | 412.2 | 169.8
69.9792 | 3900 | 250 | 149.9 | 114.9 | 35 | 15.7 | 30.1 | 123.5 | 0.068 | 3 | 2.98 | 412 | 169
69.9833 | 3899 | 251.4 | 150.1 | 115 | 35 | 15.7 | 30.3 | 123.6 | 0.05 | 2.98 | 3.02 | 411.9 | 169.4
69.9875 | 3898 | 252.1 | 150 | 114.9 | 34.8 | 15.7 | 30.2 | 123.4 | 0.037 | 3.03 | 3.07 | 411.7 | 170
69.9917 | 3900 | 250.8 | 150.2 | 115 | 35 | 15.7 | 30.3 | 123.4 | 0.047 | 2.99 | 2.98 | 412 | 169.5
69.9958 | 3896 | 252.1 | 149.8 | 114.8 | 34.9 | 15.7 | 30.2 | 123.4 | 0.066 | 3.01 | 3.01 | 412 | 170
70 | 3900 | 252.7 | 150.1 | 115.2 | 35 | 15.7 | 30.2 | 123.5 | 0.05 | 2.99 | 3.06 | 411.6 | 170
70.0042 | 3898 | 251.2 | 149.8 | 114.8 | 34.8 | 15.7 | 30.1 | 123.2 | 0.039 | 2.92 | 3.01 | 410.4 | 170.2
70.0083 | 3898 | 248 | 150.1 | 114.8 | 34.9 | 15.7 | 30 | 122.7 | 0.058 | 3.02 | 2.98 | 412 | 170.5
70.0125 | 3899 | 251.6 | 150 | 114.9 | 34.9 | 15.7 | 30.4 | 123.6 | 0.053 | 3.04 | 3.04 | 411.9 | 170.7
70.0167 | 3901 | 249.6 | 149.8 | 114.9 | 34.9 | 15.7 | 30.3 | 123.4 | 0.047 | 3.01 | 3.04 | 411.7 | 170.2
70.0208 | 3900 | 248.8 | 149.9 | 115.3 | 35.1 | 15.7 | 30.1 | 123.6 | 0.034 | 3.01 | 3 | 411.9 | 170.3
70.025 | 3899 | 250.5 | 149.7 | 115 | 34.9 | 15.7 | 30.4 | 123.3 | 0.074 | 2.85 | 2.99 | 411.8 | 170.6
70.0292 | 3899 | 250.5 | 149.9 | 115.3 | 34.9 | 15.7 | 30.4 | 123.7 | 0.025 | 2.99 | 3.02 | 411.3 | 169.9
70.0333 | 3898 | 252.3 | 149.9 | 115.1 | 35 | 15.7 | 30.2 | 123.4 | 0.05 | 3 | 3.01 | 411.8 | 170
70.0375 | 3901 | 248.8 | 149.8 | 114.9 | 35 | 15.7 | 29.9 | 123.5 | 0.045 | 3.01 | 3.01 | 411.5 | 169.7
70.0417 | 3901 | 250.2 | 150.1 | 115.3 | 35 | 15.7 | 30.2 | 123.7 | 0.049 | 2.97 | 2.99 | 411.6 | 169.5
70.0458 | 3896 | 248.8 | 149.7 | 114.8 | 35.1 | 15.7 | 30.4 | 123.4 | 0.037 | 2.98 | 2.99 | 411.9 | 169.5
70.05 | 3898 | 252.3 | 150 | 114.8 | 35.1 | 15.7 | 30.3 | 123.5 | 0.058 | 2.99 | 3.03 | 411.9 | 170.1
70.0542 | 3900 | 248.3 | 150 | 115 | 35.2 | 15.7 | 30.3 | 123.3 | 0.046 | 2.96 | 2.97 | 412 | 170.1
70.0583 | 3900 | 251.2 | 150 | 114.9 | 35.1 | 15.7 | 30.2 | 123.8 | 0.055 | 3.02 | 3.02 | 412.1 | 169.9
70.0625 | 3902 | 249.7 | 150.1 | 114.9 | 35.1 | 15.7 | 30.4 | 123.5 | 0.051 | 2.99 | 3.04 | 411.5 | 171.1
70.0667 | 3900 | 249.2 | 149.9 | 114.5 | 35.1 | 15.7 | 30.4 | 123.7 | 0.04 | 3.02 | 3.03 | 411.7 | 170.1
70.0708 | 3898 | 249 | 150.1 | 115.2 | 35.2 | 15.7 | 30.4 | 123.3 | 0.053 | 3 | 3 | 411.7 | 170.4
70.075 | 3900 | 250.2 | 150 | 114.9 | 35 | 15.7 | 30.6 | 123.5 | 0.033 | 3.03 | 3.01 | 411.6 | 170.4
70.0792 | 3900 | 249.2 | 150.2 | 115.3 | 35.1 | 15.7 | 30.3 | 123.4 | 0.078 | 2.98 | 2.98 | 412 | 170.2
70.0833 | 3902 | 250.6 | 150 | 114.8 | 35 | 15.7 | 30.4 | 123.4 | 0.053 | 3.02 | 3.01 | 411.7 | 169.5
70.0875 | 3907 | 250.6 | 150.1 | 115 | 35 | 15.7 | 30.6 | 123.5 | 0.062 | 2.98 | 2.97 | 411.5 | 170.2
70.0917 | 3897 | 250.5 | 150 | 114.9 | 35 | 15.7 | 30.6 | 123.2 | 0.038 | 3.01 | 3.04 | 410.9 | 170.3
70.0958 | 3894 | 249.4 | 150.2 | 114.9 | 34.9 | 15.8 | 30.5 | 123.6 | 0.041 | 3.01 | 2.96 | 411.9 | 169.8
70.1 | 3902 | 251.8 | 150 | 115 | 35 | 15.7 | 30.3 | 123.1 | 0.059 | 3.02 | 2.99 | 411.8 | 170.4
70.1042 | 3899 | 249.4 | 150 | 114.9 | 34.9 | 15.7 | 30.8 | 123.6 | 0.046 | 2.96 | 2.94 | 411.9 | 169.6
70.1083 | 3901 | 252.8 | 149.5 | 115.1 | 35 | 15.7 | 30.5 | 123.5 | 0.069 | 3.02 | 3.01 | 411.6 | 169.6
70.1125 | 3898 | 251.2 | 149.9 | 114.9 | 34.9 | 15.7 | 31.6 | 123.5 | 0.036 | 3 | 2.99 | 411.7 | 169.1
70.1167 | 3900 | 248.8 | 150.2 | 115.3 | 35 | 15.7 | 31.3 | 123.5 | 0.072 | 2.97 | 3.03 | 411.4 | 170.1
70.1208 | 3898 | 251.2 | 149.9 | 115 | 34.9 | 15.7 | 30.7 | 123.5 | 0.039 | 2.99 | 3 | 411.3 | 170.5
70.125 | 3899 | 249.2 | 150 | 115.1 | 35 | 15.7 | 30.6 | 123.6 | 0.04 | 2.98 | 2.95 | 411.9 | 170.2
70.1292 | 3899 | 249.9 | 150 | 115 | 35 | 15.7 | 30.5 | 123.5 | 0.069 | 3.01 | 2.95 | 411.6 | 169.9
70.1333 | 3900 | 251.6 | 150 | 115.4 | 35.1 | 15.8 | 31 | 123.5 | 0.055 | 2.97 | 3.02 | 411.7 | 169.7
70.1375 | 3899 | 249.6 | 150 | 115.1 | 35 | 15.7 | 30.3 | 123.2 | 0.067 | 3.01 | 2.97 | 411.6 | 170
70.1417 | 3902 | 248.4 | 150 | 115 | 35 | 15.8 | 30.7 | 123.6 | 0.056 | 3.03 | 2.97 | 411.6 | 169.5
70.1458 | 3902 | 250.3 | 150 | 114.9 | 35.1 | 15.8 | 30.5 | 123.4 | 0.072 | 3 | 2.97 | 411.4 | 169.4
70.15 | 3903 | 248.4 | 150.1 | 115 | 35 | 15.8 | 30.4 | 123.7 | 0.018 | 2.99 | 2.91 | 411.8 | 169.3
70.1542 | 3899 | 248.6 | 150 | 114.9 | 35 | 15.8 | 30.3 | 123.5 | 0.044 | 3 | 2.98 | 411.5 | 169.4
70.1583 | 3902 | 248.2 | 150.4 | 115.1 | 35 | 15.8 | 30.5 | 123.3 | 0.045 | 3.01 | 3 | 411.5 | 170
70.1625 | 3901 | 251.7 | 149.9 | 114.6 | 34.9 | 15.8 | 31 | 123.6 | 0.042 | 3.03 | 3.02 | 411.6 | 169.6
70.1667 | 3901 | 249.3 | 150.4 | 115.2 | 35.2 | 15.8 | 30.2 | 123.4 | 0.036 | 2.97 | 3.02 | 411.7 | 169.8
70.1708 | 3901 | 249.8 | 150 | 114.9 | 34.9 | 15.8 | 29.9 | 123.4 | 0.074 | 3 | 2.94 | 412 | 169.6
70.175 | 3908 | 251.7 | 150 | 115.2 | 35.1 | 15.8 | 29.9 | 123.2 | 0.044 | 2.99 | 3.03 | 411.7 | 170.4
70.1792 | 3900 | 249.4 | 149.8 | 114.8 | 35 | 15.8 | 29.9 | 123.9 | 0.042 | 3.08 | 2.96 | 411 | 169.5
70.1833 | 3899 | 250 | 150 | 115 | 35 | 15.8 | 29.9 | 123.3 | 0.031 | 3.02 | 2.98 | 411.3 | 169.7
70.1875 | 3899 | 250.4 | 150.2 | 115.5 | 35 | 15.8 | 30.1 | 123.6 | 0.057 | 2.98 | 3.01 | 411.8 | 169.6
70.1917 | 3901 | 248.8 | 149.9 | 114.8 | 34.9 | 15.8 | 29.5 | 123.3 | 0.047 | 2.97 | 2.94 | 411.1 | 169.7
70.1958 | 3901 | 248.2 | 150 | 114.9 | 35 | 15.8 | 29.7 | 123.2 | 0.056 | 2.99 | 3.02 | 411.6 | 170.3
70.2 | 3899 | 248.3 | 150 | 114.9 | 35 | 15.8 | 29.8 | 123.6 | 0.037 | 3 | 2.97 | 411.5 | 169.7
70.2042 | 3904 | 248.3 | 149.8 | 114.9 | 35 | 15.8 | 29.7 | 122.9 | 0.052 | 2.95 | 2.99 | 412.3 | 170.4
70.2083 | 3901 | 249.3 | 150.1 | 115.1 | 35 | 15.8 | 29.2 | 123.4 | 0.054 | 3 | 2.97 | 411.1 | 170.2
70.2125 | 3897 | 249.8 | 150 | 115.1 | 35 | 15.8 | 30 | 123.2 | 0.07 | 3 | 2.98 | 411.4 | 170.1
70.2167 | 3904 | 249.7 | 149.8 | 114.9 | 35 | 15.8 | 29.4 | 123.3 | 0.034 | 2.97 | 2.96 | 411.4 | 169.8
70.2208 | 3900 | 249.2 | 149.9 | 115.1 | 35 | 15.8 | 29.6 | 123.2 | 0.058 | 3.02 | 2.99 | 411.5 | 170.2
70.225 | 3902 | 249.3 | 150.2 | 115 | 35.1 | 15.8 | 29.7 | 123.4 | 0.028 | 3 | 2.96 | 411.5 | 170.4
70.2292 | 3901 | 250.5 | 150.3 | 115.2 | 35.1 | 15.8 | 29.2 | 122.4 | 0.025 | 2.82 | 3.01 | 410.8 | 170
70.2333 | 3898 | 251 | 150.1 | 115 | 35 | 15.8 | 29.5 | 123.3 | 0.048 | 3.01 | 3.02 | 411.7 | 169.6
70.2375 | 3902 | 250.6 | 150.2 | 115.2 | 35 | 15.9 | 30.1 | 123.5 | 0.045 | 3.15 | 2.97 | 411.7 | 170.2
70.2417 | 3903 | 250.2 | 150.1 | 115.1 | 35.1 | 15.9 | 29.6 | 123.2 | 0.044 | 3 | 2.97 | 411.8 | 170.5
70.2458 | 3896 | 250.1 | 149.3 | 114.9 | 35 | 15.9 | 29.5 | 123.1 | 0.075 | 3.01 | 3.03 | 411.5 | 170.1
70.25 | 3899 | 248.5 | 149.8 | 114.9 | 35 | 15.9 | 29.4 | 123.4 | 0.019 | 3.03 | 2.96 | 411.8 | 170.3
70.2542 | 3900 | 249.2 | 150 | 114.9 | 35 | 15.9 | 29.7 | 123.8 | 0.056 | 3.01 | 2.96 | 411.5 | 170.6
70.2583 | 3899 | 251 | 149.4 | 115.1 | 34.9 | 15.9 | 29.2 | 123.2 | 0.062 | 3.02 | 3.04 | 411.8 | 170.7
70.2625 | 3898 | 250 | 149.8 | 114.9 | 35 | 15.9 | 29.2 | 123.5 | 0.04 | 2.99 | 2.99 | 414.2 | 170.4
70.2667 | 3901 | 249.6 | 150 | 115.1 | 34.8 | 15.8 | 29.4 | 123.3 | 0.073 | 3 | 2.97 | 411.6 | 170.9
70.2708 | 3899 | 251.2 | 150.1 | 115.1 | 34.9 | 15.8 | 28.7 | 123.4 | 0.065 | 2.99 | 3.01 | 410.7 | 170.7
70.275 | 3897 | 249.1 | 150 | 115 | 35 | 15.8 | 28.9 | 123.3 | 0.067 | 3.1 | 3 | 411.6 | 170.2
70.2792 | 3899 | 247.8 | 149.8 | 115.1 | 34.9 | 15.8 | 29.2 | 124.3 | 0.055 | 3.04 | 2.95 | 411.5 | 170
70.2833 | 3899 | 251.4 | 150 | 115 | 34.9 | 15.8 | 28.9 | 123.4 | 0.108 | 2.97 | 2.97 | 411.6 | 169.7
70.2875 | 3900 | 248.8 | 150 | 115.1 | 35 | 15.8 | 29.6 | 123.1 | 0.038 | 3.02 | 2.97 | 411.4 | 169.9
70.2917 | 3900 | 249.5 | 149.9 | 114.8 | 35 | 15.7 | 29.3 | 123.4 | 0.061 | 3 | 2.99 | 411.7 | 169.6
70.2958 | 3902 | 251.3 | 149.8 | 114.8 | 34.9 | 15.7 | 28.9 | 123 | 0.054 | 2.99 | 3.01 | 411.5 | 169.9
70.3 | 3899 | 250.2 | 149.9 | 115 | 35 | 15.7 | 29.2 | 123.7 | 0.032 | 2.99 | 2.99 | 411.6 | 169.8
70.3042 | 3901 | 249.8 | 150.2 | 115.2 | 35.2 | 15.7 | 28.9 | 123.6 | 0.065 | 2.96 | 2.99 | 411.6 | 170
70.3083 | 3902 | 250.5 | 149.7 | 115 | 35 | 15.7 | 29.6 | 123.6 | 0.046 | 2.99 | 3.01 | 411.7 | 170.2
70.3125 | 3899 | 249.4 | 149.9 | 115.1 | 35 | 15.7 | 28.6 | 123 | 0.045 | 2.96 | 3.07 | 411.3 | 170.2
70.3167 | 3897 | 249.6 | 150 | 115.2 | 35.1 | 15.7 | 29.7 | 123.6 | 0.061 | 3 | 3 | 411.7 | 169.7
70.3208 | 3899 | 249.8 | 150.1 | 115.2 | 35.1 | 15.7 | 29.5 | 123.4 | 0.051 | 2.97 | 3.04 | 411.7 | 170.7
70.325 | 3901 | 249.1 | 150 | 115 | 35 | 15.7 | 29.9 | 123.5 | 0.044 | 2.96 | 3.01 | 411.4 | 170.2
70.3292 | 3900 | 250.3 | 150 | 114.8 | 35 | 15.7 | 29.4 | 123.2 | 0.071 | 3 | 2.99 | 410.6 | 169.9
70.3333 | 3900 | 249.3 | 150 | 114.9 | 35 | 15.7 | 30.2 | 123.3 | 0.032 | 2.92 | 2.99 | 411.6 | 170.3
70.3375 | 3903 | 248.2 | 150.4 | 115.1 | 35 | 15.7 | 29.8 | 123.6 | 0.077 | 2.96 | 2.98 | 410.9 | 169.9
70.3417 | 3903 | 252.5 | 150 | 115 | 35 | 15.7 | 29.5 | 123.5 | 0.056 | 3.01 | 3.01 | 411.7 | 169.2
70.3458 | 3902 | 249.2 | 149.9 | 114.9 | 35 | 15.7 | 29.9 | 123.4 | 0.049 | 2.99 | 2.95 | 413.9 | 170.2
70.35 | 3899 | 250.7 | 150 | 115.2 | 35 | 15.7 | 30.1 | 123.7 | 0.044 | 2.97 | 3 | 411.5 | 170.4
70.3542 | 3901 | 247.9 | 150 | 115.1 | 35 | 15.7 | 30.2 | 123.5 | 0.047 | 2.98 | 2.96 | 411.6 | 170.7
70.3583 | 3898 | 251.6 | 149.8 | 115 | 35 | 15.7 | 30.3 | 123.2 | 0.054 | 3.02 | 3.02 | 411.6 | 170.7
70.3625 | 3898 | 250 | 150 | 114.9 | 35 | 15.7 | 30.3 | 123.6 | 0.076 | 2.98 | 2.96 | 411.6 | 170.2
70.3667 | 3901 | 249.8 | 150 | 115 | 35 | 15.7 | 30.1 | 123.2 | 0.065 | 2.99 | 3.01 | 410.5 | 170.1
70.3708 | 3902 | 250.8 | 150 | 114.9 | 35 | 15.7 | 30.4 | 123.6 | 0.041 | 3.03 | 3 | 411.6 | 169.9
70.375 | 3898 | 250.5 | 150.2 | 115.5 | 35 | 15.7 | 30.5 | 122.7 | 0.056 | 3.01 | 3 | 411.6 | 170.3
70.3792 | 3906 | 254 | 150 | 115.2 | 35 | 15.7 | 30.2 | 123.3 | 0.046 | 3.02 | 3.04 | 411.3 | 169.8
70.3833 | 3901 | 251.4 | 150.2 | 115.2 | 35 | 15.7 | 30.2 | 123.4 | 0.046 | 2.97 | 3 | 411.6 | 170.1
70.3875 | 3897 | 249.7 | 150.2 | 115.1 | 35 | 15.7 | 30.4 | 123.4 | 0.036 | 2.97 | 2.98 | 411.6 | 170
70.3917 | 3898 | 249 | 150.1 | 115.3 | 35.1 | 15.7 | 30.3 | 123.5 | 0.047 | 3.01 | 3.04 | 411.4 | 170.2
70.3958 | 3896 | 251.2 | 150.2 | 115.1 | 35.1 | 15.7 | 30.7 | 123.2 | 0.058 | 2.97 | 3.03 | 411.7 | 170.3
70.4 | 3899 | 249.7 | 150.1 | 115.2 | 35.1 | 15.7 | 31.7 | 123.6 | 0.033 | 3.01 | 2.99 | 410.8 | 170.4
70.4042 | 3896 | 250.8 | 150.6 | 115.1 | 35.1 | 15.7 | 30.4 | 123.3 | 0.041 | 2.95 | 3.05 | 411.3 | 169.9
70.4083 | 3902 | 248.9 | 150.1 | 115 | 35 | 15.7 | 30.2 | 123.3 | 0.055 | 2.97 | 3.03 | 411.5 | 169.8
70.4125 | 3902 | 250.4 | 150 | 114.9 | 35 | 15.7 | 30.1 | 123.2 | 0.046 | 2.93 | 2.95 | 411.5 | 169.7
70.4167 | 3900 | 249.3 | 149.4 | 115 | 35 | 15.7 | 30.3 | 123.6 | 0.063 | 3.02 | 3.03 | 411.4 | 169.3
70.4208 | 3901 | 251.6 | 150.2 | 115.3 | 35.1 | 15.7 | 29.9 | 123 | 0.066 | 3.02 | 3 | 412.1 | 169.3
70.425 | 3894 | 251 | 150.2 | 115.1 | 35.1 | 15.7 | 29.9 | 123.5 | 0.029 | 2.98 | 3.04 | 411.6 | 169.6
70.4292 | 3904 | 249.9 | 150.1 | 114.9 | 35 | 15.7 | 29.6 | 123.4 | 0.046 | 3.02 | 3.03 | 411.6 | 169.6
70.4333 | 3900 | 248.8 | 149.9 | 114.9 | 35.1 | 15.7 | 30.4 | 123.4 | 0.051 | 2.99 | 3 | 412.6 | 169.7
70.4375 | 3896 | 250.5 | 150 | 114.9 | 35 | 15.7 | 30.3 | 123.4 | 0.041 | 2.96 | 2.99 | 411.2 | 170.3
70.4417 | 3900 | 250.2 | 150.1 | 115.1 | 35 | 15.8 | 29.9 | 123.4 | 0.032 | 2.97 | 3 | 411.1 | 169.7
70.4458 | 3899 | 249.8 | 150 | 115.1 | 35 | 15.8 | 30.2 | 123.3 | 0.049 | 2.95 | 2.95 | 411.4 | 170.9
70.45 | 3900 | 250.1 | 150.6 | 114.5 | 35 | 15.8 | 30.4 | 123.2 | 0.052 | 2.91 | 3.02 | 411 | 169.9
70.4542 | 3902 | 249.8 | 150.3 | 115.2 | 35 | 15.8 | 29 | 123.5 | 0.064 | 3.03 | 2.95 | 412.2 | 169.6
70.4583 | 3896 | 250.1 | 149.7 | 115 | 35 | 15.8 | 30.1 | 123.3 | 0.056 | 3.01 | 2.99 | 411.4 | 169.7
70.4625 | 3898 | 251 | 150.1 | 115.9 | 34.8 | 15.8 | 29.9 | 123 | 0.06 | 3.01 | 3.02 | 412.7 | 169.6
70.4667 | 3900 | 248.6 | 150.1 | 115 | 35 | 15.8 | 30.2 | 123.2 | 0.039 | 3.06 | 3.05 | 411.4 | 169.8
70.4708 | 3902 | 249.4 | 150 | 115.1 | 35 | 15.7 | 30.3 | 123.5 | 0.047 | 3.06 | 3.01 | 411.2 | 170
70.475 | 3899 | 248.5 | 150 | 114.9 | 35 | 15.7 | 30.1 | 123.2 | 0.042 | 2.99 | 3.02 | 411 | 169.8
70.4792 | 3899 | 249.4 | 149.9 | 114.8 | 35 | 15.7 | 30.3 | 123.7 | 0.061 | 3.04 | 2.99 | 411.3 | 169.8
70.4833 | 3902 | 248.9 | 149.8 | 114.9 | 35 | 15.7 | 30.3 | 123.1 | 0.053 | 2.98 | 2.98 | 411.4 | 170.2
70.4875 | 3901 | 250.2 | 150 | 115.4 | 35 | 15.7 | 30.5 | 123.4 | 0.066 | 2.98 | 2.95 | 411.6 | 170.2
70.4917 | 3902 | 252.5 | 150 | 115 | 34.9 | 15.7 | 30.4 | 123.4 | 0.052 | 3 | 2.99 | 410.6 | 170
70.4958 | 3901 | 248.1 | 150.1 | 115 | 35 | 15.7 | 30.5 | 123.4 | 0.053 | 2.94 | 2.97 | 411.3 | 169.8
70.5 | 3897 | 249.3 | 150 | 115.2 | 35 | 15.7 | 30.2 | 123.5 | 0.051 | 3.01 | 3.03 | 411.2 | 169.7
70.5042 | 3899 | 251.8 | 150.1 | 115.1 | 34.9 | 15.7 | 30.5 | 123.7 | 0.052 | 3.01 | 3.02 | 411 | 170.1
70.5083 | 3903 | 249.8 | 150.2 | 115 | 35 | 15.7 | 30.2 | 123.3 | 0.056 | 3.02 | 2.96 | 411.4 | 169.9
70.5125 | 3900 | 252.1 | 149.9 | 114.9 | 34.9 | 15.7 | 30.3 | 122.9 | 0.051 | 3.01 | 3 | 411.5 | 169.8
70.5167 | 3900 | 249.9 | 150.9 | 114.6 | 35 | 15.7 | 30 | 123.6 | 0.051 | 3.02 | 3.02 | 411.2 | 170
70.5208 | 3901 | 248.4 | 149.9 | 115 | 35 | 15.7 | 30.3 | 123.3 | 0.058 | 3.02 | 2.96 | 411.2 | 170
70.525 | 3903 | 245.5 | 150.1 | 115.1 | 35 | 15.7 | 32.1 | 123.6 | 0.066 | 2.99 | 2.98 | 411.3 | 169.5
70.5292 | 3899 | 251.5 | 149.6 | 115.1 | 35.2 | 15.7 | 30.2 | 123.2 | 0.059 | 3.01 | 2.99 | 410.9 | 170
70.5333 | 3902 | 249.7 | 150 | 115.2 | 35.1 | 15.7 | 30.3 | 123.3 | 0.057 | 3.05 | 2.92 | 411.7 | 169.8
70.5375 | 3899 | 250.1 | 150 | 115.1 | 35 | 15.7 | 30.7 | 123.3 | 0.033 | 3.01 | 2.98 | 411.4 | 170.3
70.5417 | 3901 | 249 | 149.9 | 115.1 | 34.9 | 15.7 | 30.2 | 123.5 | 0.041 | 2.95 | 2.96 | 411 | 169.9
70.5458 | 3898 | 251 | 149.8 | 115 | 35.1 | 15.7 | 30.6 | 123.3 | 0.065 | 2.97 | 3.03 | 411.9 | 170.1
70.55 | 3900 | 251.6 | 149.8 | 115.1 | 35.1 | 15.7 | 30.3 | 123.3 | 0.051 | 2.95 | 2.95 | 411.3 | 170
70.5542 | 3902 | 247.9 | 149.7 | 114.7 | 35.1 | 15.7 | 30.2 | 122.7 | 0.053 | 3.03 | 2.97 | 411.3 | 170.3
70.5583 | 3896 | 250.8 | 149.6 | 114.9 | 35.1 | 15.7 | 30.3 | 123.3 | 0.052 | 2.99 | 3 | 411.3 | 170.5
70.5625 | 3900 | 249.7 | 149.8 | 115 | 35 | 15.8 | 30.1 | 123.7 | 0.044 | 2.97 | 2.98 | 411.8 | 170.5
70.5667 | 3902 | 244.5 | 149.6 | 114.7 | 35.1 | 15.7 | 30.3 | 123.3 | 0.043 | 2.98 | 2.92 | 411.5 | 170.1
70.5708 | 3902 | 247.3 | 149.6 | 114.8 | 35.1 | 15.8 | 30.2 | 123.8 | 0.042 | 2.99 | 2.97 | 410.1 | 170.4
70.575 | 3899 | 247.9 | 149.8 | 115 | 35 | 15.8 | 29.9 | 123.1 | 0.046 | 2.97 | 2.94 | 411.3 | 170.1
70.5792 | 3901 | 248.6 | 149.8 | 115.1 | 35 | 15.8 | 30 | 123.6 | 0.046 | 2.99 | 3 | 411.5 | 170.1
70.5833 | 3901 | 250.1 | 150.1 | 115.1 | 35.1 | 15.8 | 29.7 | 123.1 | 0.031 | 2.97 | 2.99 | 412.7 | 170.8
70.5875 | 3900 | 250.6 | 150 | 115.2 | 34.9 | 15.8 | 29.6 | 123.6 | 0.049 | 3.01 | 3.05 | 411.4 | 170
70.5917 | 3901 | 250.2 | 150.1 | 115.7 | 35 | 15.8 | 30 | 123.5 | 0.049 | 3.02 | 3 | 410.4 | 170.1
70.5958 | 3899 | 251.2 | 150.1 | 114.8 | 35 | 15.8 | 29.6 | 123.1 | 0.058 | 3 | 3 | 411 | 169.5
70.6 | 3902 | 250.2 | 150.2 | 115.2 | 35 | 15.8 | 29.5 | 123.2 | 0.063 | 3.01 | 3.02 | 411.3 | 169.8
70.6042 | 3902 | 251 | 150.2 | 115.1 | 34.9 | 15.8 | 29.5 | 123.6 | 0.031 | 2.99 | 3.02 | 411.4 | 170.5
70.6083 | 3895 | 250.2 | 149.9 | 115.1 | 34.9 | 15.8 | 29.3 | 123.4 | 0.065 | 2.99 | 3.04 | 411.3 | 169.9
70.6125 | 3896 | 250 | 150.2 | 115.3 | 34.9 | 15.8 | 29.4 | 123.5 | 0.047 | 3.01 | 3.03 | 411.2 | 169.9
70.6167 | 3899 | 248.4 | 150 | 114.8 | 34.9 | 15.8 | 29.5 | 123.2 | 0.064 | 2.98 | 2.99 | 411.4 | 169.9
70.6208 | 3900 | 250.8 | 150 | 114.4 | 34.8 | 15.8 | 29.4 | 123.4 | 0.049 | 3.02 | 3.02 | 412.1 | 170.1
70.625 | 3899 | 250 | 150 | 114.8 | 34.9 | 15.7 | 29.4 | 123.6 | 0.053 | 2.99 | 3.04 | 412.2 | 170.4
70.6292 | 3902 | 250.8 | 149.9 | 114.9 | 34.9 | 15.7 | 29.4 | 122.8 | 0.038 | 2.98 | 2.98 | 411.6 | 170
70.6333 | 3901 | 249.1 | 150.1 | 115.1 | 35 | 15.7 | 29.2 | 122.9 | 0.072 | 3 | 3 | 411.4 | 170.8
70.6375 | 3897 | 249 | 150.3 | 115.3 | 35 | 15.7 | 29.3 | 123.1 | 0.053 | 3 | 2.96 | 411.7 | 169.8
70.6417 | 3903 | 251.3 | 149.9 | 115 | 35 | 15.7 | 29.6 | 123.8 | 0.045 | 3 | 3.05 | 411.6 | 169.9
70.6458 | 3901 | 250.9 | 149.4 | 114.9 | 35.1 | 15.7 | 29.6 | 122.9 | 0.038 | 3.01 | 3.04 | 411.1 | 170.5
70.65 | 3898 | 250.9 | 150 | 114.8 | 35.1 | 15.7 | 29.4 | 123.6 | 0.077 | 2.99 | 3.01 | 411.5 | 169.8
70.6542 | 3897 | 249.8 | 150 | 114.7 | 35.1 | 15.7 | 29.9 | 122.6 | 0.053 | 2.93 | 3 | 411.3 | 169.1
70.6583 | 3898 | 247.9 | 150.2 | 114.9 | 35.1 | 15.7 | 29.5 | 123.5 | 0.052 | 3.13 | 2.95 | 409.8 | 169.5
70.6625 | 3901 | 250.7 | 150.2 | 114.9 | 35.1 | 15.7 | 29.6 | 123.3 | 0.035 | 2.99 | 2.98 | 411.4 | 170.5
70.6667 | 3899 | 250 | 150.5 | 115.2 | 35.1 | 15.7 | 29.4 | 122.9 | 0.039 | 2.9 | 3 | 411.3 | 170.5
70.6708 | 3899 | 250.4 | 150.3 | 115.1 | 35.2 | 15.7 | 29.5 | 123.6 | 0.059 | 3 | 2.99 | 411.4 | 170.3
70.675 | 3899 | 249.8 | 150.2 | 115.1 | 35 | 15.7 | 29.3 | 123.5 | 0.049 | 3.08 | 3 | 411.2 | 170.6
70.6792 | 3900 | 250.6 | 149.9 | 114.8 | 35 | 15.7 | 29.5 | 123.5 | 0.047 | 3 | 3.02 | 411.2 | 169.8
70.6833 | 3902 | 248.5 | 150.1 | 114.9 | 35 | 15.7 | 29.8 | 123.2 | 0.059 | 3 | 2.97 | 411.3 | 171.2
70.6875 | 3900 | 250.7 | 150.1 | 115 | 35 | 15.7 | 29.7 | 123.5 | 0.059 | 2.99 | 2.96 | 411.3 | 169.8
70.6917 | 3901 | 247.6 | 150 | 114.6 | 35.1 | 15.7 | 29.8 | 123 | 0.052 | 3.03 | 3.02 | 412.2 | 169.8
70.6958 | 3902 | 251.2 | 150.3 | 115 | 35.1 | 15.7 | 29.8 | 123.6 | 0.043 | 3 | 3.02 | 411 | 169.9
70.7 | 3898 | 250.7 | 150.7 | 115.2 | 34.9 | 15.7 | 29.4 | 122.9 | 0.029 | 2.95 | 3.04 | 413.3 | 169.9
70.7042 | 3903 | 249.3 | 150.2 | 115.2 | 35.1 | 15.7 | 29.8 | 123.3 | 0.033 | 2.94 | 2.95 | 411.6 | 170.4
70.7083 | 3900 | 248.7 | 150.1 | 115.1 | 35 | 15.7 | 29.6 | 123.3 | 0.062 | 3 | 3.02 | 411.1 | 169.8
70.7125 | 3901 | 249 | 150.1 | 114.9 | 35 | 15.7 | 30 | 123.7 | 0.04 | 3.01 | 2.98 | 411.5 | 169.4
70.7167 | 3901 | 249.4 | 150.1 | 114.8 | 35 | 15.7 | 30 | 123.9 | 0.064 | 3.07 | 2.96 | 410.3 | 169.4
70.7208 | 3901 | 248.2 | 149.8 | 115 | 35 | 15.7 | 30.1 | 123.1 | 0.063 | 2.97 | 2.97 | 411.4 | 170.3
70.725 | 3902 | 249.7 | 149.8 | 115 | 35 | 15.7 | 30.2 | 123.3 | 0.061 | 3 | 3.05 | 411.2 | 169.7
70.7292 | 3902 | 250.1 | 149.7 | 116 | 35 | 15.7 | 30.4 | 122.7 | 0.039 | 2.94 | 2.95 | 410.2 | 169.5
70.7333 | 3899 | 250.9 | 149.6 | 114.9 | 34.9 | 15.7 | 30.5 | 123.3 | 0.038 | 3 | 3.03 | 411.6 | 170
70.7375 | 3902 | 249.5 | 149.5 | 115.2 | 34.9 | 15.7 | 30.4 | 123.2 | 0.044 | 3.04 | 2.95 | 411.3 | 169.9
70.7417 | 3903 | 249.2 | 149.4 | 114.8 | 34.9 | 15.7 | 30.5 | 123.3 | 0.051 | 3.02 | 2.94 | 411.7 | 170.2
70.7458 | 3900 | 251.2 | 150.4 | 115.6 | 35 | 15.7 | 30.3 | 123.4 | 0.045 | 2.98 | 3.03 | 411.3 | 169.7
70.75 | 3898 | 250.2 | 149.6 | 115 | 35 | 15.7 | 30.5 | 123.6 | 0.072 | 2.98 | 3.01 | 411.3 | 170
70.7542 | 3901 | 253.4 | 149.9 | 115 | 35 | 15.7 | 30.3 | 123 | 0.074 | 2.98 | 3.05 | 411.3 | 169.6
70.7583 | 3902 | 249.8 | 150.2 | 115.1 | 35 | 15.6 | 30.2 | 123.5 | 0.05 | 2.99 | 2.97 | 411.5 | 169.3
70.7625 | 3899 | 251.3 | 150.1 | 114.2 | 35.1 | 15.6 | 30.1 | 123.1 | 0.063 | 3.03 | 2.99 | 411.8 | 170.1
70.7667 | 3898 | 248.1 | 150.2 | 115.1 | 35.1 | 15.6 | 30.1 | 123.6 | 0.063 | 3.02 | 2.98 | 412.2 | 170.4
70.7708 | 3900 | 252.2 | 150 | 114.9 | 35 | 15.6 | 30 | 123.4 | 0.056 | 2.98 | 3.03 | 411.3 | 169.8
70.775 | 3897 | 251.7 | 150 | 114.8 | 35 | 15.7 | 29.9 | 123.5 | 0.035 | 2.97 | 3.04 | 411.3 | 170.1
70.7792 | 3901 | 250.4 | 150 | 115 | 35 | 15.6 | 30.1 | 123.8 | 0.07 | 3.04 | 2.98 | 410.2 | 170.9
70.7833 | 3899 | 249.8 | 150.1 | 115.1 | 34.9 | 15.6 | 30.6 | 123.4 | 0.046 | 2.97 | 2.98 | 411.2 | 170.4
70.7875 | 3899 | 250.1 | 150 | 115 | 35 | 15.7 | 29.8 | 123.6 | 0.054 | 3.03 | 2.99 | 411.5 | 169.9
70.7917 | 3901 | 251.3 | 150 | 115 | 34.9 | 15.7 | 30 | 123.3 | 0.052 | 2.99 | 2.95 | 411.4 | 170
70.7958 | 3895 | 251.2 | 149.8 | 114.8 | 35.1 | 15.7 | 31.1 | 123.4 | 0.055 | 2.98 | 3.04 | 411.2 | 170.2
70.8 | 3899 | 251.7 | 150.4 | 115.2 | 35 | 15.7 | 30.1 | 123.4 | 0.039 | 2.98 | 2.98 | 411.1 | 169.3
70.8042 | 3905 | 248.6 | 150.2 | 114.8 | 35 | 15.7 | 30.1 | 122.9 | 0.046 | 3.01 | 3 | 411.5 | 169.9
70.8083 | 3910 | 251.8 | 150.5 | 114.9 | 35 | 15.7 | 30.3 | 123.2 | 0.041 | 2.98 | 3.01 | 411.3 | 169.8
70.8125 | 3897 | 249.5 | 150.1 | 114.9 | 35.1 | 15.7 | 30.2 | 123.5 | 0.066 | 3.04 | 2.99 | 411.3 | 170
70.8167 | 3907 | 249.5 | 150.3 | 114.9 | 35.1 | 15.7 | 30.5 | 123.3 | 0.047 | 2.95 | 2.98 | 411.3 | 169.5
70.8208 | 3905 | 249.7 | 150.3 | 115.1 | 35.2 | 15.7 | 30.4 | 123.6 | 0.056 | 3.01 | 3.04 | 411.3 | 169.6
70.825 | 3898 | 251 | 150.4 | 115 | 35.2 | 15.7 | 30.4 | 123.4 | 0.044 | 2.95 | 3.02 | 410.9 | 170.4
70.8292 | 3900 | 250.4 | 150.2 | 115 | 35.1 | 15.7 | 30.4 | 123.3 | 0.045 | 3.01 | 3.05 | 411.1 | 169.8
70.8333 | 3900 | 251.8 | 150.1 | 114.8 | 35.1 | 15.7 | 30.4 | 123.4 | 0.053 | 3.03 | 3.03 | 410.9 | 169.9
70.8375 | 3898 | 250.1 | 150.2 | 114.9 | 35.1 | 15.7 | 30.5 | 123.5 | 0.051 | 3.01 | 3.04 | 411.3 | 170.1
70.8417 | 3898 | 250.8 | 150 | 115 | 35 | 15.8 | 30.2 | 123.3 | 0.033 | 2.97 | 3.01 | 411.3 | 170.7
70.8458 | 3900 | 249.3 | 149.8 | 115.1 | 35 | 15.8 | 30.1 | 123.5 | 0.033 | 3.03 | 2.85 | 411.2 | 170.5
70.85 | 3894 | 249.7 | 150.1 | 115.2 | 35 | 15.8 | 30.2 | 123.4 | 0.05 | 2.99 | 2.99 | 411.4 | 170
70.8542 | 3901 | 249.6 | 149.9 | 115.3 | 34.9 | 15.8 | 30.3 | 123.5 | 0.068 | 2.98 | 3 | 408.7 | 169.9
70.8583 | 3899 | 251.6 | 149.8 | 115.9 | 34.8 | 15.8 | 30.1 | 123.3 | 0.025 | 2.99 | 3.03 | 411.1 | 170
70.8625 | 3895 | 250.1 | 149.7 | 114.8 | 34.8 | 15.9 | 30.2 | 123.7 | 0.063 | 3 | 3.01 | 411.5 | 170
70.8667 | 3904 | 249.1 | 149.7 | 115 | 34.8 | 15.8 | 30.3 | 123.2 | 0.031 | 3.02 | 2.94 | 411.3 | 169.9
70.8708 | 3900 | 248.4 | 149.8 | 115.1 | 34.8 | 15.9 | 30.5 | 123.6 | 0.077 | 3.06 | 2.98 | 410.9 | 169.7
70.875 | 3900 | 251 | 149.9 | 115.1 | 34.9 | 15.8 | 30.2 | 123.4 | 0.03 | 2.95 | 3 | 411.4 | 170
70.8792 | 3898 | 248.6 | 149.9 | 115.3 | 34.8 | 15.9 | 30.4 | 123.6 | 0.056 | 3.03 | 2.95 | 410.9 | 170
70.8833 | 3898 | 250.3 | 150 | 115 | 34.8 | 15.8 | 30 | 123.3 | 0.037 | 3 | 2.95 | 411.2 | 170.6
70.8875 | 3899 | 251.5 | 150 | 115.2 | 34.9 | 15.8 | 30.6 | 123.4 | 0.046 | 3.01 | 2.97 | 410.6 | 169.7
70.8917 | 3900 | 251 | 149.9 | 115.1 | 34.9 | 15.8 | 30.2 | 123.4 | 0.066 | 2.98 | 3.01 | 411.1 | 170.3
70.8958 | 3899 | 250.2 | 149.8 | 115.1 | 34.9 | 15.8 | 29.9 | 123.7 | 0.063 | 3.02 | 3.03 | 411.5 | 170.3
70.9 | 3901 | 250.8 | 149.8 | 114.8 | 35 | 15.8 | 30.1 | 123.2 | 0.074 | 2.99 | 3 | 411.2 | 170
70.9042 | 3898 | 251.1 | 149.9 | 115.1 | 35 | 15.8 | 30.1 | 123.5 | 0.057 | 3.04 | 2.99 | 412.3 | 170.6
70.9083 | 3903 | 250.8 | 150.1 | 115.2 | 35.1 | 15.8 | 30.3 | 123.1 | 0.053 | 2.97 | 3.03 | 411 | 170.6
70.9125 | 3902 | 247.4 | 150 | 114.9 | 35.1 | 15.8 | 32.6 | 123.6 | 0.053 | 2.97 | 2.99 | 411.3 | 170.5
70.9167 | 3899 | 249.4 | 149.9 | 114.9 | 35.1 | 15.8 | 29.2 | 123.2 | 0.042 | 3.01 | 2.96 | 411.3 | 169.9
70.9208 | 3904 | 249.3 | 150.1 | 115.4 | 35.2 | 15.8 | 31 | 123.4 | 0.063 | 3.02 | 2.93 | 411.3 | 169.9
70.925 | 3904 | 251.3 | 149.8 | 114.8 | 35.2 | 15.8 | 30 | 123.2 | 0.023 | 2.97 | 3.03 | 411.4 | 170
70.9292 | 3899 | 248.5 | 150.2 | 115.2 | 35.2 | 15.7 | 30.7 | 124.2 | 0.053 | 3.03 | 2.96 | 410.9 | 170.3
70.9333 | 3900 | 247.5 | 150 | 115 | 35.1 | 15.8 | 30.4 | 122.9 | 0.039 | 2.98 | 3.02 | 411.1 | 170
70.9375 | 3901 | 250 | 149.9 | 114.9 | 35.1 | 15.8 | 30.4 | 123.5 | 0.051 | 2.98 | 2.98 | 411 | 169.2
70.9417 | 3902 | 247.5 | 150.3 | 115.1 | 35.1 | 15.8 | 30.4 | 123.2 | 0.045 | 3 | 2.9 | 411.2 | 169.7
70.9458 | 3901 | 248 | 150.9 | 115.3 | 35.1 | 15.8 | 30.1 | 123.6 | 0.063 | 2.99 | 2.98 | 411.3 | 170
70.95 | 3898 | 250.6 | 150.2 | 114.9 | 35 | 15.8 | 30 | 123.2 | 0.046 | 3.04 | 3.05 | 409 | 169.7
70.9542 | 3901 | 248.9 | 150 | 114.4 | 35.1 | 15.8 | 30.4 | 123.4 | 0.052 | 2.99 | 2.99 | 411.4 | 170
70.9583 | 3901 | 250.2 | 150.9 | 115.7 | 35 | 15.7 | 30.2 | 123.4 | 0.052 | 2.97 | 3.02 | 409.3 | 170
70.9625 | 3900 | 248.6 | 150 | 114.8 | 34.9 | 15.7 | 30.1 | 123.3 | 0.038 | 2.99 | 3 | 411.4 | 170.3
70.9667 | 3899 | 250.6 | 150 | 114.8 | 34.8 | 15.8 | 30 | 123.5 | 0.039 | 2.99 | 3 | 411 | 169.9
70.9708 | 3902 | 249 | 150.2 | 115.1 | 34.8 | 15.7 | 30 | 123.5 | 0.058 | 3 | 2.99 | 411.5 | 169.9
70.975 | 3901 | 251.3 | 150.3 | 114.7 | 34.8 | 15.7 | 29.7 | 123.2 | 0.058 | 2.91 | 2.97 | 411.5 | 170.2
70.9792 | 3899 | 250.3 | 150.2 | 115.2 | 34.8 | 15.7 | 30 | 123.4 | 0.059 | 2.97 | 3.01 | 412 | 170.3
70.9833 | 3897 | 250.8 | 150.2 | 115.1 | 34.8 | 15.7 | 29.2 | 123.4 | 0.049 | 3.07 | 2.99 | 411.2 | 169.8
70.9875 | 3899 | 249.3 | 149.9 | 115.1 | 34.8 | 15.7 | 29.8 | 123.9 | 0.06 | 2.99 | 3.04 | 410.8 | 169.8
70.9917 | 3899 | 251.3 | 150.1 | 115.1 | 34.9 | 15.7 | 29.7 | 123.2 | 0.029 | 3.04 | 3.02 | 411.2 | 169.4
70.9958 | 3900 | 250.5 | 150.1 | 115.1 | 34.8 | 15.7 | 29.7 | 123.6 | 0.045 | 3.01 | 3 | 411.1 | 170.1
71 | 3905 | 248.8 | 149.9 | 115.1 | 35 | 15.7 | 29.5 | 123.2 | 0.061 | 3.05 | 2.95 | 411.3 | 170
71.0042 | 3900 | 249.9 | 150.2 | 115.2 | 35.1 | 15.7 | 29.6 | 123.5 | 0.065 | 3.03 | 3.05 | 411.3 | 169.7
71.0083 | 3900 | 250.3 | 150.1 | 115.1 | 35.1 | 15.7 | 29.5 | 123.1 | 0.053 | 3.01 | 3 | 411.4 | 170.1
71.0125 | 3902 | 247.5 | 150.1 | 115.2 | 35.2 | 15.7 | 29.4 | 123.4 | 0.071 | 2.99 | 2.97 | 411.3 | 169.3
71.0167 | 3899 | 249.6 | 150.2 | 115.2 | 35.1 | 15.7 | 29.3 | 123.2 | 0.037 | 3 | 2.97 | 411 | 169.7
71.0208 | 3901 | 248.1 | 150.1 | 115.1 | 35.1 | 15.7 | 29.4 | 123.5 | 0.056 | 3.02 | 2.95 | 411.2 | 170.1
71.025 | 3901 | 250.9 | 150 | 115.1 | 35.1 | 15.7 | 29.8 | 123.2 | 0.074 | 3 | 2.96 | 411.3 | 170.3
71.0292 | 3898 | 250.1 | 150 | 115.1 | 35 | 15.7 | 29.2 | 123.7 | 0.029 | 3.01 | 2.99 | 411.3 | 170.6
71.0333 | 3899 | 249.7 | 149.9 | 115 | 35.1 | 15.7 | 29.4 | 123.2 | 0.053 | 3.04 | 3.05 | 411.3 | 170.5
71.0375 | 3902 | 246 | 149.8 | 114.9 | 35 | 15.7 | 29.5 | 123.7 | 0.041 | 2.99 | 2.95 | 411.3 | 170.6
71.0417 | 3899 | 253.5 | 149.8 | 114.2 | 35 | 15.7 | 29.4 | 123.4 | 0.064 | 3.01 | 3.04 | 412 | 170.3
71.0458 | 3902 | 251.1 | 150 | 114.9 | 35.1 | 15.7 | 29.2 | 123.8 | 0.061 | 3.06 | 3.05 | 411.2 | 170.2
71.05 | 3900 | 250 | 150 | 115.2 | 35 | 15.7 | 29.4 | 123.3 | 0.064 | 3.02 | 3 | 412 | 169.8
71.0542 | 3902 | 251.4 | 150.1 | 115 | 35 | 15.7 | 29.4 | 123.8 | 0.027 | 3.02 | 3 | 409.7 | 170.1
71.0583 | 3899 | 250.7 | 150.2 | 115.1 | 35 | 15.7 | 29.5 | 123.6 | 0.04 | 3.02 | 3.03 | 411 | 169.5
71.0625 | 3900 | 250.9 | 150.3 | 115 | 35 | 15.7 | 30.8 | 123.6 | 0.049 | 3 | 3.02 | 411.4 | 169.7
71.0667 | 3898 | 250.4 | 150 | 115.1 | 35 | 15.6 | 29.5 | 123.6 | 0.057 | 2.96 | 3.03 | 411.5 | 169.9
71.0708 | 3902 | 247.3 | 149.8 | 114.7 | 35 | 15.6 | 29.3 | 123.3 | 0.075 | 2.99 | 3.04 | 411.5 | 170.5
71.075 | 3899 | 250.8 | 150 | 114.8 | 35 | 15.6 | 29.3 | 123.5 | 0.06 | 2.94 | 3.04 | 411.3 | 169.8
71.0792 | 3899 | 251.3 | 150.2 | 115.1 | 35 | 15.6 | 30.4 | 123.8 | 0.027 | 2.96 | 3.03 | 411.4 | 170.2
71.0833 | 3899 | 249.5 | 149.9 | 115.1 | 35 | 15.6 | 29.5 | 123.9 | 0.039 | 2.94 | 3.01 | 411.5 | 170.2
71.0875 | 3901 | 250 | 150 | 114.9 | 35 | 15.6 | 29.3 | 123.8 | 0.058 | 3 | 2.95 | 411.4 | 169.6
71.0917 | 3897 | 249.8 | 150 | 114.9 | 35.1 | 15.6 | 29.5 | 123.6 | 0.065 | 3.26 | 3.07 | 411.4 | 170.5
71.0958 | 3900 | 250.8 | 150.2 | 115.1 | 35.1 | 15.6 | 29.7 | 123.7 | 0.028 | 3.01 | 3 | 411.2 | 169.9
71.1 | 3900 | 250.7 | 150.1 | 114.9 | 35 | 15.6 | 29.5 | 123.2 | 0.039 | 3 | 3.03 | 411.8 | 170.3
71.1042 | 3902 | 250.5 | 150.3 | 115.1 | 35.1 | 15.7 | 29.7 | 123.6 | 0.058 | 3.02 | 2.99 | 411.6 | 169.8
71.1083 | 3896 | 250.9 | 150.4 | 115.1 | 35.1 | 15.7 | 29.9 | 123.7 | 0.051 | 3.04 | 2.98 | 411.2 | 170.5
71.1125 | 3899 | 251.8 | 150.1 | 114.9 | 35.1 | 15.7 | 29.9 | 123.5 | 0.041 | 3.03 | 3.02 | 411.5 | 170
71.1167 | 3901 | 249.8 | 150.1 | 114.9 | 35.1 | 15.7 | 28.5 | 123.8 | 0.056 | 3 | 3 | 411.3 | 170.3
71.1208 | 3899 | 248.1 | 149.8 | 114.8 | 35 | 15.6 | 30.1 | 123.4 | 0.053 | 3 | 2.98 | 411.5 | 170.1
71.125 | 3902 | 248 | 149.9 | 114.8 | 35.1 | 15.7 | 30.3 | 123.9 | 0.041 | 3.02 | 2.97 | 411.7 | 169.9
71.1292 | 3898 | 250.9 | 150 | 115 | 35.2 | 15.6 | 30 | 123.5 | 0.053 | 3.02 | 3.04 | 411.7 | 169.9
71.1333 | 3901 | 249.4 | 149.9 | 114.4 | 35.2 | 15.7 | 30.2 | 124.4 | 0.055 | 3.04 | 2.99 | 411.6 | 170.2
71.1375 | 3903 | 248.8 | 150.3 | 114.8 | 35 | 15.7 | 30.2 | 123.3 | 0.077 | 2.99 | 2.92 | 410.9 | 170.4
71.1417 | 3900 | 249.2 | 149.9 | 114.7 | 35 | 15.7 | 31.2 | 123.4 | 0.046 | 2.97 | 2.99 | 411.5 | 169.9
71.1458 | 3900 | 251 | 149.4 | 114.1 | 35.2 | 15.7 | 30.3 | 123 | 0.03 | 2.97 | 3.02 | 411.4 | 170.2
71.15 | 3902 | 252.5 | 149.7 | 115 | 35 | 15.7 | 30.4 | 123 | 0.045 | 3.03 | 3.03 | 411.6 | 170.6
71.1542 | 3898 | 249.2 | 149.6 | 114.9 | 35 | 15.7 | 29.9 | 123.5 | 0.052 | 3.01 | 2.92 | 411.5 | 170.1
71.1583 | 3898 | 252 | 150.2 | 116 | 35 | 15.7 | 30.1 | 123.7 | 0.033 | 2.99 | 3.03 | 411.5 | 169.8
71.1625 | 3899 | 250.8 | 149.7 | 115 | 35 | 15.7 | 30.4 | 123.5 | 0.06 | 3.01 | 3 | 411.2 | 169.4
71.1667 | 3898 | 249 | 149.7 | 114.8 | 34.9 | 15.7 | 30 | 123.5 | 0.063 | 3.05 | 2.96 | 410.9 | 170.4
71.1708 | 3903 | 248.5 | 149.8 | 115.5 | 35 | 15.8 | 30.3 | 123.5 | 0.034 | 3.01 | 2.96 | 411.1 | 169.7
71.175 | 3901 | 248.3 | 149.8 | 114.8 | 34.9 | 15.7 | 29.9 | 123.7 | 0.053 | 3.07 | 3.01 | 411.3 | 170.6
71.1792 | 3896 | 250.4 | 149.9 | 115.1 | 34.9 | 15.7 | 29.8 | 123.6 | 0.055 | 3.04 | 2.98 | 411.4 | 169.6
71.1833 | 3900 | 249.8 | 149.9 | 115 | 35 | 15.8 | 30 | 123.5 | 0.046 | 3 | 3.04 | 410.8 | 170.4
71.1875 | 3898 | 250.4 | 150.1 | 115.1 | 35 | 15.7 | 30.1 | 123.5 | 0.063 | 2.99 | 3.03 | 411.4 | 169.8
71.1917 | 3903 | 248.4 | 150.1 | 115.3 | 35 | 15.8 | 30.3 | 123.1 | 0.044 | 2.92 | 3.03 | 411.6 | 170.1
71.1958 | 3898 | 250.3 | 150.2 | 115.2 | 35 | 15.8 | 30.2 | 123.4 | 0.042 | 3 | 3 | 411.5 | 170.6
71.2 | 3900 | 252.2 | 150.3 | 115.3 | 35 | 15.8 | 30.4 | 123.6 | 0.039 | 3.04 | 3.03 | 411.1 | 170.1
71.2042 | 3897 | 252.1 | 150.2 | 115.1 | 35 | 15.8 | 30.2 | 123.6 | 0.039 | 3.02 | 3.02 | 411.2 | 170.5
71.2083 | 3899 | 249.7 | 150.3 | 115.1 | 35 | 15.7 | 30 | 123.4 | 0.046 | 3.03 | 2.99 | 411.4 | 170.3
71.2125 | 3901 | 248.5 | 150.3 | 114.8 | 35 | 15.8 | 29 | 123.5 | 0.069 | 2.99 | 3 | 411.9 | 169.6
71.2167 | 3899 | 249.7 | 150 | 115.7 | 35 | 15.7 | 30 | 123.4 | 0.057 | 3.02 | 2.98 | 412.2 | 170.6
71.2208 | 3902 | 248.9 | 150 | 115 | 35 | 15.7 | 30.4 | 123.3 | 0.059 | 3.01 | 2.99 | 411.7 | 170.3
71.225 | 3898 | 249.8 | 150 | 114.9 | 35.1 | 15.7 | 29.9 | 123.4 | 0.05 | 2.95 | 3.01 | 411.5 | 170
71.2292 | 3901 | 248.2 | 150 | 114.9 | 35 | 15.7 | 30.5 | 123.6 | 0.032 | 3.02 | 2.98 | 411.4 | 170.5
71.2333 | 3901 | 251.1 | 149.9 | 114.9 | 35 | 15.7 | 30.4 | 123.3 | 0.045 | 3.01 | 3.03 | 410.9 | 170.6
71.2375 | 3898 | 250.3 | 150 | 114.8 | 35 | 15.7 | 30.2 | 123.7 | 0.057 | 3.02 | 2.98 | 411.5 | 169.8
71.2417 | 3903 | 248.9 | 150.2 | 114.8 | 34.9 | 15.8 | 30.6 | 123.4 | 0.066 | 2.99 | 3.02 | 411.4 | 170.1
71.2458 | 3902 | 248.5 | 149.9 | 114.4 | 34.9 | 15.8 | 30.1 | 123.9 | 0.059 | 3.01 | 3 | 411.3 | 170.1
71.25 | 3901 | 248.1 | 149.8 | 114.8 | 34.9 | 15.8 | 30.1 | 123.3 | 0.067 | 2.98 | 2.99 | 411.4 | 170.1
71.2542 | 3899 | 250.5 | 150.2 | 115.1 | 35 | 15.8 | 30.5 | 123.5 | 0.044 | 2.95 | 3.01 | 411.2 | 170.4
71.2583 | 3902 | 251.1 | 150.3 | 115.1 | 35 | 15.8 | 29.3 | 123.4 | 0.054 | 3.02 | 3.03 | 411.5 | 170
71.2625 | 3899 | 251.8 | 150.3 | 115.1 | 35.1 | 15.8 | 30.5 | 123.5 | 0.057 | 3 | 3 | 411.6 | 169.5
71.2667 | 3898 | 250.2 | 150.2 | 115.1 | 35 | 15.8 | 30.1 | 123.6 | 0.036 | 2.97 | 3.03 | 411.5 | 169.9
71.2708 | 3898 | 251.1 | 150.4 | 115.2 | 35 | 15.8 | 30 | 123.5 | 0.048 | 2.99 | 2.98 | 411.6 | 169.8
71.275 | 3899 | 251 | 150.6 | 115.5 | 35 | 15.8 | 30.7 | 122.7 | 0.056 | 2.97 | 3.05 | 412.4 | 169.7
71.2792 | 3904 | 249.3 | 150.2 | 115 | 35 | 15.8 | 30 | 123.3 | 0.04 | 3.03 | 2.97 | 411.2 | 169.5
71.2833 | 3901 | 248.4 | 150 | 115 | 35 | 15.8 | 30.4 | 123.5 | 0.045 | 3.03 | 3 | 411.9 | 170
71.2875 | 3900 | 248.6 | 150.1 | 115 | 35 | 15.8 | 30.5 | 123.3 | 0.053 | 3 | 3.02 | 411.2 | 170.1
71.2917 | 3897 | 249.2 | 150.1 | 115.8 | 34.9 | 15.8 | 30.6 | 123.5 | 0.04 | 2.97 | 2.94 | 411.5 | 169.9
71.2958 | 3901 | 250.3 | 149.8 | 114.8 | 34.9 | 15.8 | 30.5 | 123.3 | 0.058 | 2.97 | 3 | 411 | 169.8
71.3 | 3898 | 249.4 | 150 | 115 | 35 | 15.8 | 30.6 | 123.7 | 0.039 | 3.02 | 2.98 | 411.3 | 169.1
71.3042 | 3902 | 249.2 | 149.6 | 115.2 | 35 | 15.8 | 30.4 | 123.1 | 0.068 | 2.99 | 2.99 | 411.5 | 169.4
71.3083 | 3900 | 252.9 | 150.2 | 115.1 | 35 | 15.8 | 30.2 | 123.5 | 0.049 | 2.99 | 3.04 | 411.3 | 169.8
71.3125 | 3891 | 250.2 | 150.5 | 115.2 | 35 | 15.8 | 30.3 | 123.3 | 0.077 | 3 | 2.95 | 411.1 | 169.7
71.3167 | 3901 | 251.4 | 150.1 | 115.7 | 35.1 | 15.8 | 30.1 | 123.5 | 0.056 | 3 | 3.05 | 411.7 | 169.8
71.3208 | 3899 | 251.2 | 150.1 | 115 | 35.1 | 15.7 | 29.9 | 123.2 | 0.055 | 3.04 | 3.06 | 411.7 | 169.5
71.325 | 3898 | 252.3 | 149.9 | 114.9 | 35.1 | 15.7 | 29.9 | 123.5 | 0.028 | 3.02 | 3.03 | 412.2 | 169.4
71.3292 | 3903 | 248.5 | 149.9 | 114.9 | 35.1 | 15.7 | 30.1 | 123.6 | 0.051 | 2.99 | 3.02 | 410.9 | 169.8
71.3333 | 3901 | 250.3 | 149.8 | 114.9 | 35 | 15.7 | 30.4 | 123.4 | 0.057 | 2.99 | 2.98 | 410.8 | 170.3
71.3375 | 3903 | 248.9 | 149.6 | 114.9 | 35 | 15.7 | 29.9 | 123.6 | 0.036 | 3.03 | 2.99 | 410.7 | 170.6
71.3417 | 3910 | 250 | 149.5 | 114.9 | 35 | 15.7 | 30 | 123.4 | 0.044 | 3.01 | 3.03 | 411.1 | 169.5
71.3458 | 3899 | 248.6 | 149.9 | 115 | 34.9 | 15.7 | 30.6 | 123.6 | 0.061 | 2.97 | 2.95 | 411.2 | 170.2
71.35 | 3897 | 251.2 | 149.9 | 115 | 35 | 15.7 | 30 | 123.3 | 0.063 | 3.02 | 2.95 | 411.3 | 170.2
71.3542 | 3899 | 250.3 | 149.8 | 115 | 35 | 15.7 | 29.5 | 123.5 | 0.069 | 2.96 | 2.99 | 411.4 | 170.1
71.3583 | 3903 | 250.3 | 149.9 | 115 | 35 | 15.7 | 31.5 | 123.1 | 0.04 | 2.98 | 2.95 | 410.7 | 169.5
71.3625 | 3899 | 249.6 | 149.5 | 114.4 | 34.9 | 15.7 | 29.7 | 123.4 | 0.043 | 3.03 | 2.96 | 411.3 | 170.1
71.3667 | 3899 | 249 | 148.8 | 115.3 | 34.8 | 15.7 | 29.4 | 123.3 | 0.061 | 2.99 | 2.96 | 411.2 | 169.9
71.3708 | 3899 | 250.7 | 149.4 | 114.1 | 34.8 | 15.7 | 29.4 | 123.2 | 0.069 | 2.95 | 3 | 411.3 | 170.3
71.375 | 3899 | 249.1 | 150.2 | 115.4 | 34.9 | 15.6 | 29.4 | 123.1 | 0.057 | 2.97 | 2.98 | 411.2 | 169.7
71.3792 | 3903 | 251.7 | 149.7 | 115.2 | 35 | 15.6 | 30 | 123.4 | 0.066 | 2.98 | 3.04 | 411.3 | 170.2
71.3833 | 3901 | 249.3 | 150 | 114.6 | 35 | 15.6 | 29.6 | 123.1 | 0.044 | 2.97 | 3 | 410.9 | 170.5
71.3875 | 3900 | 249.9 | 150.9 | 115.2 | 35 | 15.6 | 29.5 | 123.3 | 0.059 | 2.96 | 3.03 | 411 | 170.5
71.3917 | 3901 | 249.3 | 150.3 | 115.2 | 35 | 15.7 | 29.5 | 123.2 | 0.05 | 2.98 | 2.94 | 411 | 170.2
71.3958 | 3900 | 250.1 | 150.4 | 115.2 | 35.1 | 15.6 | 29.1 | 123.3 | 0.035 | 2.96 | 2.95 | 410 | 170.3
71.4 | 3898 | 250.1 | 150.3 | 116.3 | 35.1 | 15.7 | 29.4 | 123.2 | 0.056 | 3.01 | 3.03 | 412.3 | 170
71.4042 | 3899 | 248.8 | 150.2 | 115.2 | 35.1 | 15.7 | 29.2 | 123.4 | 0.073 | 3.03 | 3.02 | 410.8 | 170.2
71.4083 | 3899 | 250.4 | 149.8 | 115.1 | 35 | 15.7 | 29.3 | 123.2 | 0.046 | 3 | 3.05 | 411.4 | 169.8
71.4125 | 3901 | 251.2 | 150.5 | 115.1 | 35 | 15.7 | 29.4 | 123.6 | 0.055 | 3 | 3.04 | 411.4 | 169.5
71.4167 | 3898 | 249.4 | 150.3 | 115 | 35 | 15.7 | 29.3 | 123.4 | 0.047 | 2.97 | 2.95 | 411.2 | 169.4
71.4208 | 3899 | 248.8 | 150 | 114.6 | 34.9 | 15.7 | 29.8 | 125 | 0.065 | 3.1 | 2.99 | 408.6 | 169.8
71.425 | 3903 | 247.8 | 150.5 | 114.8 | 34.9 | 15.7 | 29.8 | 123.2 | 0.054 | 2.99 | 3.03 | 411.3 | 170
71.4292 | 3901 | 249.4 | 150.5 | 115.1 | 35 | 15.7 | 29.5 | 122.8 | 0.049 | 2.95 | 3.05 | 412.3 | 169.8
71.4333 | 3898 | 249.9 | 150.3 | 115.1 | 35 | 15.7 | 29.6 | 123.3 | 0.017 | 2.99 | 2.96 | 411.3 | 170
71.4375 | 3901 | 249.5 | 150.2 | 115.3 | 35 | 15.7 | 29.6 | 123.3 | 0.052 | 2.97 | 2.99 | 411.7 | 169.9
71.4417 | 3901 | 250.5 | 149.8 | 115.2 | 35 | 15.7 | 29.7 | 123.2 | 0.058 | 2.99 | 3.07 | 411.4 | 169.9
71.4458 | 3900 | 250 | 149.4 | 115.1 | 35 | 15.7 | 29.7 | 123.6 | 0.034 | 2.99 | 3.03 | 411.6 | 169.7
71.45 | 3901 | 250.5 | 149.8 | 114.9 | 35 | 15.7 | 29.8 | 123.3 | 0.019 | 2.99 | 3.03 | 411.3 | 170.2
71.4542 | 3899 | 250.3 | 149.8 | 115.2 | 35 | 15.8 | 30.3 | 123.7 | 0.056 | 3.02 | 2.98 | 410.4 | 169.5
71.4583 | 3898 | 249 | 149.9 | 115 | 35 | 15.8 | 30 | 123.3 | 0.036 | 3.02 | 2.96 | 411.2 | 169.4
71.4625 | 3901 | 247.6 | 149.9 | 115.2 | 35.1 | 15.8 | 30.2 | 123.5 | 0.063 | 3 | 2.93 | 411.3 | 169.5
71.4667 | 3900 | 251.5 | 149.7 | 114.9 | 35.1 | 15.8 | 30.1 | 123.3 | 0.045 | 3.04 | 3 | 410.5 | 169.5
71.4708 | 3900 | 249.5 | 149.5 | 114.8 | 35 | 15.8 | 30.6 | 123.5 | 0.058 | 3.14 | 2.97 | 411.2 | 169.6
71.475 | 3901 | 248.1 | 149.3 | 114.9 | 35 | 15.8 | 30.2 | 123 | 0.05 | 3.14 | 3.03 | 413 | 169.4
71.4792 | 3901 | 249.4 | 149.2 | 115.1 | 35 | 15.8 | 30.5 | 123.5 | 0.042 | 2.97 | 2.97 | 411.5 | 169.7
71.4833 | 3910 | 249.1 | 150.3 | 115.3 | 35 | 15.8 | 30.6 | 123.4 | 0.039 | 2.99 | 2.97 | 411.4 | 170
71.4875 | 3899 | 250.1 | 150 | 115.2 | 34.9 | 15.8 | 30.5 | 123.6 | 0.036 | 3.02 | 2.97 | 410.1 | 169.8
71.4917 | 3902 | 249.7 | 149.8 | 115.1 | 34.8 | 15.8 | 30.2 | 123.3 | 0.022 | 3 | 3.02 | 411.3 | 169.9
71.4958 | 3901 | 250.1 | 149.8 | 114.9 | 35 | 15.8 | 30.2 | 123.5 | 0.041 | 2.99 | 2.98 | 411.2 | 169.8
71.5 | 3900 | 251.4 | 149.9 | 115 | 35 | 15.8 | 31.4 | 123.2 | 0.052 | 2.98 | 3.01 | 411.2 | 169.5
71.5042 | 3899 | 248.4 | 150.1 | 115.1 | 35 | 15.8 | 30.2 | 123.5 | 0.052 | 3.02 | 2.96 | 410.8 | 170.2
71.5083 | 3901 | 252 | 150.2 | 115 | 35 | 15.8 | 30 | 123.5 | 0.041 | 3.02 | 2.97 | 411.5 | 170.2
71.5125 | 3898 | 249.5 | 150.1 | 115 | 35 | 15.8 | 30.2 | 123.5 | 0.055 | 3 | 2.99 | 411.2 | 169.5
71.5167 | 3898 | 248.3 | 149.5 | 114.9 | 35.1 | 15.8 | 30.1 | 123.4 | 0.042 | 2.97 | 2.96 | 411.4 | 169.9
71.5208 | 3903 | 247.6 | 150 | 114.8 | 35 | 15.8 | 30.3 | 123.4 | 0.035 | 2.99 | 3.01 | 411.4 | 170.9
71.525 | 3900 | 251.1 | 150 | 115.2 | 35.2 | 15.8 | 30.5 | 123.5 | 0.051 | 2.99 | 3.03 | 411.2 | 169.9
71.5292 | 3899 | 247.8 | 150.3 | 115.1 | 35.1 | 15.8 | 29.9 | 123.5 | 0.053 | 2.99 | 2.94 | 412.4 | 170.4
71.5333 | 3902 | 251.3 | 150.4 | 114.6 | 35.1 | 15.8 | 30 | 123.1 | 0.038 | 2.92 | 3.01 | 411.1 | 169.3
71.5375 | 3908 | 252.7 | 150.6 | 115.4 | 35 | 15.8 | 30.1 | 123.3 | 0.059 | 2.99 | 3.02 | 411.3 | 170.5
71.5417 | 3898 | 251.3 | 150.7 | 114.7 | 35.1 | 15.8 | 30.4 | 123.4 | 0.044 | 3 | 3.02 | 411.6 | 170
71.5458 | 3902 | 248.5 | 150.2 | 115 | 35.1 | 15.8 | 30.1 | 123.8 | 0.073 | 3.08 | 2.99 | 411.1 | 169.9
71.55 | 3902 | 247.3 | 150.4 | 115.2 | 35.1 | 15.8 | 30.4 | 123.3 | 0.036 | 3 | 2.97 | 411.4 | 170
71.5542 | 3894 | 249.7 | 150.2 | 115 | 35 | 15.8 | 30.1 | 123.4 | 0.056 | 2.99 | 3.02 | 411.5 | 169.4
71.5583 | 3901 | 249.5 | 150.1 | 114.9 | 35 | 15.8 | 30.2 | 123.5 | 0.019 | 3.01 | 2.98 | 411.4 | 169.9
71.5625 | 3900 | 252.6 | 150 | 114.7 | 35 | 15.8 | 30.5 | 123.3 | 0.049 | 3.04 | 3.04 | 411.6 | 170.3
71.5667 | 3901 | 250.7 | 150 | 114.9 | 35.1 | 15.8 | 30.3 | 123.6 | 0.028 | 2.98 | 3.05 | 411.5 | 170.4
71.5708 | 3898 | 252.5 | 150.1 | 115.1 | 35 | 15.7 | 30.7 | 123.5 | 0.033 | 2.97 | 3.05 | 411.2 | 169.7
71.575 | 3901 | 249.8 | 150.1 | 115.1 | 35 | 15.7 | 30.4 | 123.6 | 0.024 | 2.98 | 2.98 | 411.1 | 170.1
71.5792 | 3896 | 251.5 | 150.1 | 115.1 | 34.9 | 15.7 | 30.2 | 123.6 | 0.056 | 3.05 | 3.04 | 411.7 | 170.4
71.5833 | 3902 | 248.7 | 149.8 | 115 | 35 | 15.7 | 30.4 | 123.5 | 0.04 | 2.99 | 3 | 411.3 | 170
71.5875 | 3900 | 248.3 | 149.8 | 114.8 | 34.9 | 15.7 | 30.4 | 123.7 | 0.042 | 3.06 | 2.95 | 411.4 | 169.6
71.5917 | 3899 | 249.7 | 149.9 | 115.2 | 34.9 | 15.7 | 30 | 123 | 0.052 | 3 | 2.96 | 411.4 | 169.6
71.5958 | 3902 | 248.7 | 149.9 | 115.1 | 34.9 | 15.7 | 30.2 | 123.1 | 0.053 | 3 | 3.03 | 411 | 170.3
71.6 | 3898 | 250.3 | 149.9 | 115 | 34.9 | 15.7 | 30.1 | 123.5 | 0.054 | 3.01 | 3.02 | 411.3 | 169.7
71.6042 | 3899 | 248.9 | 149.7 | 114.8 | 34.9 | 15.7 | 30.6 | 123.2 | 0.053 | 2.99 | 3.01 | 411.2 | 170.9
71.6083 | 3901 | 249.7 | 149.9 | 114.2 | 34.9 | 15.7 | 30.3 | 123.3 | 0.049 | 2.98 | 3 | 411.4 | 169.5
71.6125 | 3898 | 251.4 | 149.8 | 114.9 | 34.9 | 15.7 | 30.5 | 123.5 | 0.061 | 3 | 2.96 | 411.3 | 169.8
71.6167 | 3897 | 251.4 | 150 | 115 | 35 | 15.7 | 30.4 | 123 | 0.048 | 2.98 | 3.07 | 411.2 | 170
71.6208 | 3899 | 248 | 150 | 115 | 35 | 15.7 | 30.7 | 123.7 | 0.053 | 2.99 | 2.99 | 411.2 | 170.5
71.625 | 3904 | 249.4 | 149.8 | 115.2 | 35.1 | 15.7 | 30.6 | 123.3 | -0.005 | 3 | 2.95 | 411.2 | 169.9
71.6292 | 3899 | 249.3 | 149.5 | 114.8 | 35 | 15.7 | 30.5 | 124.3 | 0.014 | 3.1 | 2.98 | 411.9 | 170.3
71.6333 | 3908 | 250.9 | 150.4 | 115.2 | 35.1 | 15.7 | 30.7 | 123.3 | -0.036 | 3 | 3 | 411.3 | 170.2
71.6375 | 3896 | 252 | 150.5 | 114.9 | 35.1 | 15.7 | 30.5 | 123.7 | -0.097 | 3.02 | 3.01 | 411.7 | 170
71.6417 | 3901 | 249.1 | 150 | 115.3 | 35.1 | 15.7 | 30.9 | 123.4 | -0.028 | 3.04 | 3.01 | 411.3 | 170.1
71.6458 | 3901 | 251 | 150 | 114.9 | 35.1 | 15.7 | 30.8 | 123.6 | -0.051 | 2.91 | 3.02 | 411.2 | 169.7
71.65 | 3900 | 250.6 | 150.1 | 115 | 35.1 | 15.7 | 30.5 | 123.4 | -0.071 | 2.98 | 2.96 | 411.2 | 169.9
71.6542 | 3897 | 250.4 | 149.8 | 114.7 | 35.1 | 15.7 | 30.7 | 123.8 | -0.081 | 2.99 | 3.04 | 411.3 | 170
71.6583 | 3901 | 249.7 | 149.9 | 114.8 | 35.1 | 15.7 | 30.6 | 122.6 | -0.082 | 3.03 | 3.01 | 411.2 | 169.7
71.6625 | 3899 | 252.3 | 149.8 | 114.9 | 35.1 | 15.7 | 30.6 | 123.7 | -0.092 | 2.98 | 3.02 | 411.3 | 170
71.6667 | 3901 | 250.3 | 149.7 | 114.8 | 35.2 | 15.7 | 30.5 | 123.3 | -0.089 | 2.97 | 2.99 | 411.2 | 169.9
71.6708 | 3901 | 248.8 | 149.9 | 114.9 | 35.1 | 15.7 | 30.3 | 123.7 | -0.09 | 3 | 2.98 | 411.5 | 170.7
71.675 | 3896 | 250.8 | 149.5 | 114 | 35 | 15.7 | 30.1 | 123.4 | -0.088 | 2.98 | 3.04 | 410.4 | 170.4
71.6792 | 3901 | 249.4 | 149.9 | 115 | 35 | 15.7 | 30.2 | 123.6 | -0.081 | 2.99 | 2.92 | 411.3 | 169.9
71.6833 | 3897 | 251.4 | 149.9 | 115.1 | 35 | 15.6 | 29.8 | 123.4 | -0.08 | 2.99 | 2.98 | 410.7 | 169.8
71.6875 | 3899 | 247.5 | 150 | 115.3 | 34.9 | 15.6 | 30.1 | 123.7 | -0.083 | 3.03 | 2.97 | 411.4 | 169.8
71.6917 | 3900 | 248.5 | 149.9 | 114.9 | 34.7 | 15.6 | 29.8 | 122.9 | -0.079 | 3.04 | 3.05 | 413.4 | 169.8
71.6958 | 3899 | 250.1 | 149.9 | 114.4 | 34.9 | 15.5 | 30.2 | 123.7 | -0.081 | 2.99 | 3 | 410.9 | 169.7
71.7 | 3904 | 248.4 | 150 | 114.9 | 34.9 | 15.5 | 30.2 | 123.3 | -0.079 | 3 | 2.98 | 411.1 | 169.9
71.7042 | 3902 | 250.9 | 149.9 | 115 | 34.9 | 15.5 | 29.9 | 123.8 | -0.082 | 2.99 | 3.02 | 411.2 | 169.3
71.7083 | 3901 | 249.4 | 150.2 | 115.1 | 34.9 | 15.5 | 30.2 | 123.5 | -0.083 | 3.01 | 3.02 | 411.4 | 169.5
71.7125 | 3901 | 250.7 | 150.2 | 115.1 | 34.9 | 15.5 | 29.6 | 123.5 | -0.082 | 2.97 | 3 | 411.3 | 169.9
71.7167 | 3901 | 250.1 | 150 | 115 | 34.9 | 15.5 | 29.3 | 123.5 | -0.082 | 3 | 3.02 | 411.6 | 170.5
71.7208 | 3901 | 250.4 | 149.7 | 115 | 34.8 | 15.4 | 30 | 123.8 | -0.083 | 2.95 | 3.01 | 411.2 | 169.8
71.725 | 3899 | 249.8 | 149.7 | 115 | 34.9 | 15.4 | 29.8 | 123.4 | -0.08 | 2.99 | 2.99 | 411.4 | 170
71.7292 | 3902 | 246.2 | 150.1 | 115.2 | 34.8 | 15.4 | 29.8 | 122.4 | -0.082 | 2.95 | 3 | 411.7 | 169.6
71.7333 | 3900 | 251.3 | 149.6 | 114.9 | 35 | 15.4 | 30 | 123.5 | -0.08 | 2.99 | 3.03 | 411.4 | 169.4
71.7375 | 3901 | 249.2 | 150 | 115.2 | 35.1 | 15.4 | 29.6 | 123.3 | -0.085 | 2.99 | 2.99 | 411.2 | 169.8
71.7417 | 3899 | 250.4 | 150 | 115 | 35.1 | 15.4 | 30.7 | 123.3 | -0.082 | 2.99 | 3.03 | 411.3 | 170
71.7458 | 3902 | 249.7 | 149.7 | 115 | 35 | 15.4 | 29.5 | 123.4 | -0.087 | 3.01 | 3 | 411.1 | 169.6
71.75 | 3899 | 249.8 | 150.1 | 115 | 35.1 | 15.4 | 29.4 | 123.3 | -0.086 | 3 | 2.99 | 411 | 169.5
71.7542 | 3900 | 249.4 | 150 | 115.2 | 35.1 | 15.4 | 29.5 | 123.3 | -0.083 | 2.98 | 3.01 | 412.6 | 170.2
71.7583 | 3899 | 251.3 | 150.2 | 115 | 35.2 | 15.4 | 29.5 | 123.3 | -0.084 | 3.02 | 3 | 411.4 | 169.8
71.7625 | 3902 | 248.7 | 150.7 | 115.4 | 34.9 | 15.4 | 29.3 | 123.1 | -0.086 | 2.95 | 3.03 | 412.7 | 170.1
71.7667 | 3902 | 247.7 | 150.8 | 115 | 35.1 | 15.4 | 29.2 | 123.5 | -0.083 | 2.98 | 3.04 | 411 | 169.8
71.7708 | 3895 | 250.5 | 149.7 | 115 | 35.1 | 15.5 | 29.3 | 123.5 | -0.083 | 3 | 3.01 | 411 | 170.2
71.775 | 3898 | 248.4 | 149.9 | 115 | 35.1 | 15.5 | 29.2 | 123.3 | -0.088 | 2.99 | 3.03 | 411 | 170
71.7792 | 3902 | 251.2 | 150.1 | 114.8 | 35.2 | 15.5 | 29.6 | 123.5 | -0.086 | 3.02 | 3 | 410.9 | 169.8
71.7833 | 3900 | 249.8 | 150 | 115 | 35.1 | 15.6 | 29.1 | 123.3 | -0.085 | 3.02 | 3.04 | 410.8 | 170.5
71.7875 | 3899 | 249.4 | 149.9 | 114.9 | 35 | 15.6 | 29.1 | 123.3 | -0.085 | 3 | 2.97 | 411.2 | 170.8
71.7917 | 3899 | 248.7 | 149.9 | 115 | 35 | 15.6 | 28.8 | 123.3 | -0.086 | 3.01 | 3.02 | 411 | 169.5
71.7958 | 3902 | 250.9 | 149.9 | 114.8 | 35 | 15.6 | 29.1 | 123.5 | -0.092 | 3 | 3.04 | 410.1 | 170
71.8 | 3901 | 249.5 | 150 | 115 | 35 | 15.7 | 29.2 | 123.3 | -0.087 | 3.01 | 2.98 | 411 | 169.7
71.8042 | 3900 | 251.5 | 149.9 | 114.8 | 35 | 15.7 | 29.2 | 123.9 | -0.086 | 2.98 | 3 | 410.8 | 169.7
71.8083 | 3901 | 250.1 | 149.9 | 114.7 | 34.9 | 15.7 | 29.4 | 123.4 | -0.089 | 3 | 2.99 | 411 | 169.7
71.8125 | 3897 | 248.5 | 149.9 | 114.8 | 34.9 | 15.7 | 29.5 | 123.5 | -0.085 | 2.99 | 3.01 | 410.9 | 169.6
71.8167 | 3899 | 247.5 | 149.8 | 114.7 | 34.9 | 15.7 | 29.7 | 123.5 | -0.084 | 2.96 | 2.94 | 410.9 | 169.8
71.8208 | 3898 | 249.4 | 149.9 | 114.7 | 34.8 | 15.7 | 29.6 | 123 | -0.087 | 2.88 | 3.06 | 414.1 | 169.8
71.825 | 3902 | 249.7 | 149.7 | 114.8 | 34.9 | 15.7 | 29.1 | 123.4 | -0.086 | 3.02 | 2.97 | 411 | 170.9
71.8292 | 3898 | 250 | 149.9 | 114.9 | 34.9 | 15.7 | 29.6 | 123.5 | -0.084 | 3 | 2.98 | 409.9 | 170.7
71.8333 | 3897 | 250.5 | 150.2 | 115.7 | 35.1 | 15.7 | 29.5 | 123.1 | -0.086 | 2.98 | 3 | 412.9 | 170.6
71.8375 | 3895 | 248.7 | 149.2 | 115 | 34.9 | 15.8 | 29.7 | 123.2 | -0.087 | 2.92 | 2.9 | 411 | 170.7
71.8417 | 3902 | 249.6 | 150 | 115.1 | 34.8 | 15.8 | 30.1 | 123.4 | -0.083 | 2.99 | 3.02 | 411 | 170.4
71.8458 | 3903 | 250.2 | 149.9 | 115.1 | 34.8 | 15.8 | 30 | 123.6 | -0.085 | 3.02 | 3.05 | 410.6 | 170
71.85 | 3901 | 249.1 | 150 | 115.2 | 34.7 | 15.8 | 29.8 | 123.2 | -0.005 | 3.02 | 2.98 | 410.6 | 169.7
71.8542 | 3902 | 249.6 | 149.8 | 115 | 34.5 | 15.7 | 29.5 | 123.4 | 0.01 | 3 | 3.02 | 411.1 | 170.2
71.8583 | 3901 | 251.1 | 149.6 | 115.1 | 34.4 | 15.8 | 30 | 123.3 | -0.034 | 2.97 | 3.02 | 411.2 | 170.3
71.8625 | 3897 | 251.4 | 149.6 | 115 | 34.5 | 15.8 | 29.9 | 123.4 | -0.072 | 3 | 3.06 | 411.2 | 170.1
71.8667 | 3902 | 253.4 | 149.6 | 115 | 34.6 | 15.8 | 30.2 | 123.5 | -0.003 | 3.02 | 3.1 | 411.2 | 170.3
71.8708 | 3901 | 248.4 | 149.7 | 115.1 | 34.7 | 15.7 | 30.2 | 123.6 | 0.008 | 2.99 | 3 | 411.7 | 170.5
71.875 | 3898 | 248.9 | 149.9 | 115.1 | 34.8 | 15.7 | 30.3 | 123.3 | -0.017 | 2.92 | 3.02 | 411 | 169.9
71.8792 | 3898 | 248.7 | 149.4 | 115.2 | 34.9 | 15.7 | 30.5 | 123.1 | 0.134 | 3 | 3.07 | 413.1 | 169.5
71.8833 | 3900 | 250.4 | 149.9 | 114.9 | 35.2 | 15.7 | 30.2 | 123.4 | 0.176 | 3.03 | 3.02 | 411.6 | 170.4
71.8875 | 3900 | 249.1 | 150 | 115.1 | 35.4 | 15.7 | 30.4 | 123.6 | 0.161 | 3.02 | 2.96 | 411.4 | 169.6
71.8917 | 3898 | 248.8 | 150 | 115.1 | 35.4 | 15.7 | 30.5 | 123.6 | 0.165 | 3.12 | 3.01 | 408.9 | 169.8
71.8958 | 3901 | 248.4 | 150 | 114.8 | 35.5 | 15.7 | 30.4 | 123.6 | 0.125 | 3.01 | 2.96 | 411.4 | 169.4
71.9 | 3902 | 251.1 | 149.9 | 114.9 | 35.6 | 15.7 | 30.4 | 123.2 | 0.129 | 3.05 | 2.98 | 411.3 | 170.2
71.9042 | 3901 | 249.9 | 150.1 | 114.9 | 35.5 | 15.7 | 30.3 | 123.5 | 0.105 | 3 | 2.96 | 411.2 | 169.9
71.9083 | 3901 | 248.4 | 150.3 | 115.2 | 35.5 | 15.7 | 30.5 | 123.7 | 0.017 | 2.99 | 2.92 | 411.3 | 170.2
71.9125 | 3901 | 249.2 | 151.1 | 115.1 | 35.5 | 15.7 | 30.1 | 123.7 | 0.068 | 3 | 2.93 | 411.4 | 170.7
71.9167 | 3900 | 252.2 | 150.1 | 115 | 35.3 | 15.7 | 30.5 | 123.2 | 0.006 | 3.02 | 3.01 | 411.3 | 170.2
71.9208 | 3898 | 250.2 | 150.2 | 114.8 | 35.2 | 15.7 | 30.2 | 123.7 | 0.078 | 2.99 | 2.94 | 411.5 | 169.8
71.925 | 3901 | 250.1 | 150.3 | 115 | 35 | 15.7 | 30.2 | 123.5 | 0.036 | 3.04 | 3 | 411.2 | 170.3
71.9292 | 3900 | 251.2 | 150.5 | 115 | 35 | 15.7 | 30.2 | 123.5 | 0.063 | 3 | 2.99 | 411.9 | 170.2
71.9333 | 3902 | 248.9 | 150.3 | 115 | 34.9 | 15.7 | 29.9 | 123.3 | 0.035 | 3.04 | 3 | 411.2 | 169.6
71.9375 | 3902 | 249.6 | 150.1 | 114.9 | 34.6 | 15.7 | 30.4 | 123.5 | 0.051 | 3.03 | 3.02 | 411.5 | 170.1
71.9417 | 3894 | 250.1 | 149.8 | 114.9 | 34.7 | 15.7 | 30.1 | 123.3 | 0.058 | 3 | 2.98 | 411.2 | 169.7
71.9458 | 3902 | 249.8 | 150 | 114.8 | 34.7 | 15.7 | 30.2 | 123.6 | 0.06 | 3 | 2.95 | 411.2 | 169.8
71.95 | 3898 | 252.1 | 149.7 | 115.2 | 34.7 | 15.7 | 29.9 | 123.2 | 0.023 | 3.02 | 2.99 | 411.2 | 170
71.9542 | 3905 | 249.6 | 149.4 | 114.5 | 34.8 | 15.7 | 29.9 | 124.2 | 0.058 | 3.1 | 2.93 | 411 | 170.1
71.9583 | 3902 | 249.7 | 149.8 | 115 | 34.7 | 15.7 | 30.3 | 123.2 | 0.036 | 3.05 | 3.03 | 411.5 | 170.2
71.9625 | 3899 | 249 | 149.7 | 115.6 | 34.8 | 15.7 | 30.1 | 123.5 | 0.072 | 3 | 2.97 | 411 | 170.3
71.9667 | 3897 | 249 | 149.7 | 114.5 | 34.9 | 15.7 | 30.2 | 123.2 | 0.035 | 3 | 2.99 | 411.3 | 169.6
71.9708 | 3902 | 248 | 150.4 | 115.1 | 35 | 15.7 | 30.4 | 123.7 | 0.065 | 3 | 2.95 | 411.1 | 169.9
71.975 | 3902 | 249.1 | 149.9 | 115.2 | 35 | 15.7 | 30.3 | 123.1 | 0.038 | 3.02 | 2.99 | 412.1 | 169.2
71.9792 | 3900 | 251 | 149.8 | 115.3 | 35.1 | 15.7 | 30.2 | 123.5 | 0.08 | 2.95 | 3.01 | 411.3 | 170.1
71.9833 | 3899 | 249.6 | 149.7 | 115.4 | 34.9 | 15.7 | 30.6 | 122.8 | 0.049 | 2.97 | 3 | 412.7 | 169.9
71.9875 | 3901 | 249.5 | 149.9 | 115 | 35.1 | 15.7 | 30.3 | 123.4 | 0.085 | 3.01 | 3.03 | 411 | 170.1
71.9917 | 3899 | 251 | 149.7 | 114.9 | 35.1 | 15.7 | 30.6 | 123.1 | 0.041 | 2.97 | 3.01 | 411 | 170.4
71.9958 | 3898 | 250.1 | 150 | 115 | 35 | 15.7 | 30.2 | 123.4 | 0.079 | 2.98 | 2.98 | 411.3 | 170.3
72 | 3899 | 251.1 | 149.9 | 115 | 35.1 | 15.8 | 30.1 | 123.1 | 0.028 | 2.97 | 3.07 | 412.1 | 170.7
72.0042 | 3898 | 249.7 | 150.1 | 115.2 | 35.1 | 15.8 | 30.4 | 123.4 | 0.07 | 2.99 | 2.98 | 411.2 | 170.4
72.0083 | 3901 | 249.5 | 150.1 | 115 | 35.1 | 15.8 | 30.3 | 123.4 | 0.013 | 3.02 | 2.99 | 412 | 170
72.0125 | 3901 | 250.2 | 150.2 | 115.3 | 35 | 15.8 | 30.4 | 123.7 | 0.083 | 2.98 | 3.04 | 411.2 | 170.2
72.0167 | 3903 | 248.7 | 150.2 | 115.1 | 35 | 15.7 | 30.2 | 123.2 | 0.045 | 3.01 | 2.97 | 411.2 | 170.3
72.0208 | 3900 | 251.3 | 150.3 | 115.2 | 35 | 15.8 | 30.2 | 123.4 | 0.087 | 2.97 | 3 | 411.3 | 170.1
72.025 | 3897 | 251.8 | 150.1 | 115.3 | 34.9 | 15.8 | 30.7 | 123.5 | 0.045 | 3.1 | 3.06 | 411.2 | 170.2
72.0292 | 3899 | 250.2 | 149.6 | 114.8 | 34.9 | 15.8 | 29.8 | 123.3 | 0.069 | 3 | 2.97 | 411.2 | 169.8
72.0333 | 3902 | 249.2 | 150 | 114.9 | 34.9 | 15.8 | 30.6 | 123.5 | 0.023 | 2.98 | 2.99 | 411 | 169.1
72.0375 | 3899 | 249.2 | 150.1 | 115.2 | 35 | 15.8 | 30.4 | 123.9 | 0.06 | 2.97 | 2.98 | 411.6 | 169.9
72.0417 | 3900 | 248.2 | 150.2 | 115.1 | 35 | 15.8 | 30.4 | 123.3 | 0.026 | 3.01 | 2.96 | 411 | 169.9
72.0458 | 3901 | 250.1 | 150.2 | 115.4 | 34.9 | 15.8 | 30.2 | 123.4 | 0.068 | 2.97 | 2.98 | 411.5 | 169.6
72.05 | 3901 | 249.6 | 150.1 | 114.7 | 35 | 15.7 | 30.4 | 123.6 | 0.035 | 2.93 | 3.02 | 411.4 | 169.6
72.0542 | 3896 | 249.1 | 150.2 | 114.9 | 35.1 | 15.8 | 30.2 | 123.2 | 0.088 | 2.97 | 3.01 | 411.4 | 170.1
72.0583 | 3897 | 252.8 | 150.3 | 115.2 | 35 | 15.8 | 30.2 | 123.2 | 0.019 | 2.98 | 3.06 | 411.1 | 169.4
72.0625 | 3902 | 249.8 | 150.3 | 114.8 | 35 | 15.7 | 30.9 | 123.5 | 0.073 | 2.98 | 3.07 | 411.4 | 169.9
72.0667 | 3899 | 250 | 149.6 | 115 | 34.9 | 15.7 | 30.1 | 122.7 | 0.032 | 2.95 | 3.09 | 412.8 | 169.6
72.0708 | 3898 | 251.8 | 150.4 | 115 | 35.2 | 15.8 | 30.1 | 123 | 0.041 | 2.92 | 3 | 411.9 | 169.8
72.075 | 3901 | 250.4 | 150.2 | 115.2 | 35 | 15.7 | 30.3 | 123.1 | 0.047 | 3.03 | 3.01 | 411.3 | 169.5
72.0792 | 3903 | 250.5 | 149.8 | 114.8 | 35 | 15.7 | 30.2 | 123.7 | 0.057 | 3.07 | 3.01 | 411.3 | 170.4
72.0833 | 3895 | 253 | 150.3 | 115.3 | 35.1 | 15.7 | 29.9 | 123.3 | 0.03 | 3.01 | 3.03 | 411.1 | 169.7
72.0875 | 3898 | 249.2 | 150.1 | 115.5 | 35.1 | 15.7 | 30 | 123.6 | 0.056 | 3 | 2.92 | 411 | 170.5
72.0917 | 3902 | 248.9 | 150.2 | 115.2 | 35.1 | 15.7 | 29.5 | 123.1 | 0.011 | 2.96 | 2.9 | 409.6 | 169.3
72.0958 | 3902 | 253.1 | 149.9 | 115 | 35 | 15.7 | 29.5 | 123.7 | 0.086 | 3.02 | 3.07 | 411.1 | 169.9
72.1 | 3904 | 249.3 | 149.9 | 115.2 | 35.1 | 15.7 | 29.7 | 123 | 0.026 | 2.99 | 2.98 | 411.3 | 170
72.1042 | 3899 | 250.4 | 150 | 114.9 | 35 | 15.7 | 29.5 | 123.6 | 0.038 | 2.94 | 2.98 | 411.7 | 169.5
72.1083 | 3900 | 251.9 | 149.8 | 114.8 | 35 | 15.7 | 29.3 | 123.1 | 0.048 | 2.99 | 3.04 | 411.2 | 169.6
72.1125 | 3898 | 251.1 | 149.9 | 115.1 | 35 | 15.7 | 29.3 | 123 | 0.036 | 2.99 | 3.05 | 411.1 | 169.4
72.1167 | 3899 | 250.2 | 149.9 | 115.2 | 35 | 15.7 | 29.8 | 124.2 | 0.075 | 3.1 | 2.96 | 409.9 | 170
72.1208 | 3902 | 250.9 | 150 | 115.2 | 35 | 15.7 | 29.7 | 123.7 | 0.031 | 2.99 | 3.02 | 411.2 | 169.6
72.125 | 3901 | 249.6 | 149.7 | 114.9 | 34.9 | 15.6 | 29.5 | 122.9 | 0.061 | 2.93 | 3.02 | 412.3 | 169.8
72.1292 | 3907 | 248.5 | 150 | 114.9 | 35 | 15.6 | 29.7 | 123.5 | 0.009 | 2.98 | 2.99 | 411.5 | 169.9
72.1333 | 3901 | 250.8 | 150 | 114.8 | 34.9 | 15.6 | 29.6 | 122.9 | 0.059 | 2.91 | 3.05 | 411.6 | 170.5
72.1375 | 3898 | 252.1 | 150.2 | 115.1 | 34.8 | 15.6 | 29.4 | 123.3 | 0.023 | 3 | 2.99 | 411.3 | 169.8
72.1417 | 3901 | 248.4 | 149.8 | 115 | 35 | 15.6 | 29.6 | 123.4 | 0.056 | 3 | 2.99 | 411.2 | 170
72.1458 | 3901 | 250.7 | 149.6 | 114.8 | 35.1 | 15.6 | 29.2 | 123.3 | 0.019 | 3.02 | 2.99 | 411.2 | 170.1
72.15 | 3898 | 250.2 | 149.6 | 114.8 | 34.9 | 15.6 | 29.5 | 123.6 | 0.07 | 3.03 | 3 | 411.8 | 170.6
72.1542 | 3901 | 250.3 | 149.7 | 115 | 35 | 15.6 | 29.4 | 123.2 | 0.038 | 3.02 | 2.99 | 411.4 | 169.7
72.1583 | 3899 | 251.1 | 149.7 | 115.2 | 35 | 15.6 | 29.5 | 123.8 | 0.106 | 3.03 | 3 | 411 | 169.9
72.1625 | 3901 | 249.5 | 149.9 | 115.4 | 35 | 15.6 | 29.1 | 123.3 | 0.032 | 2.99 | 2.99 | 410.7 | 169.5
72.1667 | 3903 | 250.3 | 150.1 | 115 | 35.1 | 15.6 | 29.3 | 123.6 | 0.05 | 3.01 | 3 | 411 | 169.6
72.1708 | 3900 | 249 | 150.1 | 114.8 | 35 | 15.6 | 29.2 | 123.1 | 0.016 | 2.99 | 2.98 | 410.8 | 169.1
72.175 | 3902 | 246.1 | 149.5 | 114.5 | 34.9 | 15.6 | 29.4 | 123.5 | 0.086 | 3.03 | 2.95 | 412.6 | 170
72.1792 | 3898 | 249.9 | 150 | 114.9 | 35.1 | 15.7 | 29.4 | 123 | 0.04 | 3 | 3.05 | 411.1 | 170
72.1833 | 3899 | 249.6 | 149.9 | 114.9 | 35 | 15.7 | 29.3 | 123.6 | 0.036 | 3.01 | 2.95 | 411 | 169.6
72.1875 | 3899 | 250.9 | 150 | 115 | 35 | 15.7 | 29.5 | 123.2 | 0.072 | 3.03 | 3.03 | 410.6 | 170.7
72.1917 | 3899 | 249.7 | 150.1 | 115.1 | 35.1 | 15.7 | 29.6 | 123.5 | 0.023 | 3.14 | 2.95 | 411 | 170.3
72.1958 | 3900 | 251.3 | 150 | 115 | 35.1 | 15.7 | 29.5 | 123.4 | 0.098 | 3.01 | 2.96 | 411.2 | 170.2
72.2 | 3899 | 250.7 | 150 | 115 | 35.1 | 15.7 | 29.6 | 123.4 | 0.037 | 3.03 | 2.98 | 411.3 | 169.5
72.2042 | 3901 | 251.4 | 150.1 | 115 | 35.1 | 15.7 | 29.5 | 123.5 | 0.087 | 2.99 | 2.96 | 411 | 169.8
72.2083 | 3895 | 248 | 150 | 115 | 35 | 15.7 | 30.2 | 123.3 | 0.016 | 2.97 | 2.92 | 411.1 | 169.4
72.2125 | 3899 | 249.3 | 150.3 | 115 | 35.1 | 15.8 | 29.8 | 123.4 | 0.049 | 3 | 2.99 | 411.1 | 170.4
72.2167 | 3899 | 249.5 | 150.1 | 114.9 | 35 | 15.8 | 29.8 | 123.2 | 0.027 | 3.03 | 3.01 | 411.3 | 170.1
72.2208 | 3899 | 251.1 | 150.2 | 115.1 | 34.9 | 15.8 | 29.8 | 123.5 | 0.076 | 3.05 | 2.97 | 411.3 | 169.9
72.225 | 3902 | 250.1 | 150 | 114.9 | 34.9 | 15.8 | 29.8 | 123.2 | 0.034 | 3.02 | 3.03 | 411.1 | 170
72.2292 | 3901 | 250.7 | 150.3 | 115.7 | 34.8 | 15.8 | 29.8 | 123.6 | 0.039 | 2.98 | 3.05 | 411.1 | 170.1
72.2333 | 3903 | 249.7 | 149.7 | 114.8 | 34.8 | 15.8 | 30.4 | 123.5 | 0.052 | 3.01 | 3.02 | 410.9 | 170.2
72.2375 | 3900 | 246.8 | 149.9 | 114.9 | 34.8 | 15.8 | 30.2 | 123.4 | 0.075 | 2.97 | 2.95 | 411 | 170.6
72.2417 | 3898 | 250 | 150 | 114.9 | 34.8 | 15.8 | 30.1 | 123.2 | 0.05 | 3.01 | 2.98 | 411.3 | 170.7
72.2458 | 3899 | 251.7 | 149.8 | 114.9 | 34.8 | 15.9 | 30.2 | 123.6 | 0.049 | 3.01 | 3.1 | 410.9 | 170.1
72.25 | 3899 | 250 | 149.9 | 115.2 | 34.8 | 15.9 | 30.2 | 123 | 0.024 | 3.01 | 2.9 | 411 | 171.4
72.2542 | 3891 | 248.7 | 149.9 | 114.8 | 34.9 | 15.9 | 30.2 | 123.4 | 0.069 | 2.97 | 3.01 | 411.2 | 170.4
72.2583 | 3900 | 246.9 | 150 | 114.7 | 34.9 | 15.9 | 30.4 | 122.9 | 0.043 | 2.99 | 2.94 | 411.3 | 170.2
72.2625 | 3901 | 250 | 150 | 115 | 35 | 15.9 | 30 | 123.6 | 0.051 | 3.03 | 2.99 | 411 | 170
72.2667 | 3902 | 248.2 | 150.1 | 114.9 | 35 | 15.9 | 30.5 | 123.1 | 0.057 | 3 | 2.95 | 410.7 | 169.8
72.2708 | 3901 | 252 | 150.2 | 115.2 | 35.1 | 15.8 | 30.2 | 123.2 | 0.049 | 3.03 | 3.04 | 410.8 | 169.8
72.275 | 3902 | 248.5 | 150.1 | 115.2 | 34.9 | 15.9 | 30.4 | 123.1 | 0.03 | 3.02 | 2.96 | 411 | 170.2
72.2792 | 3902 | 249.6 | 150.3 | 115.2 | 35.1 | 15.9 | 30.3 | 123.7 | 0.055 | 3.01 | 3.01 | 411.3 | 170
72.2833 | 3901 | 250.2 | 150.3 | 115.2 | 35.1 | 15.9 | 30.1 | 123.2 | 0.025 | 3.01 | 3.05 | 411.2 | 170.7
72.2875 | 3895 | 250.7 | 150.4 | 115.2 | 35.1 | 15.9 | 30.5 | 123.5 | 0.045 | 3 | 3.02 | 411 | 170.6
72.2917 | 3898 | 249.2 | 149.7 | 114.7 | 35.1 | 15.9 | 30.2 | 123.9 | 0.041 | 3.08 | 2.99 | 410.8 | 170.2
72.2958 | 3900 | 252.7 | 150.2 | 115 | 35.1 | 15.9 | 30.3 | 123.5 | 0.074 | 3.02 | 3.04 | 410.4 | 170.3
72.3 | 3899 | 248 | 150.1 | 114.8 | 35 | 15.8 | 30.3 | 123.2 | 0.025 | 2.97 | 2.94 | 410.6 | 170.6
72.3042 | 3900 | 249.5 | 150.4 | 115.1 | 35.1 | 15.8 | 30.1 | 123.5 | 0.115 | 3 | 2.98 | 411.1 | 169.9
72.3083 | 3894 | 250.3 | 150.3 | 115.1 | 35.1 | 15.8 | 30 | 123.2 | 0.061 | 2.96 | 3.02 | 411.6 | 170.5
72.3125 | 3891 | 250.3 | 150.7 | 115.1 | 35.1 | 15.8 | 30 | 123.4 | 0.073 | 3.02 | 2.96 | 411.3 | 170.3
72.3167 | 3902 | 253.5 | 150.1 | 115.1 | 35 | 15.8 | 30.1 | 123.1 | 0.043 | 3.02 | 3.04 | 410.5 | 169.8
72.3208 | 3900 | 251.2 | 149.8 | 114.6 | 35 | 15.8 | 30.3 | 123.5 | 0.049 | 2.96 | 3.01 | 411.1 | 170.3
72.325 | 3903 | 248.8 | 149.8 | 114.9 | 35 | 15.8 | 30.2 | 123.2 | 0.025 | 2.97 | 3 | 411.6 | 170
72.3292 | 3896 | 251.5 | 149.8 | 115 | 34.9 | 15.8 | 30 | 123.5 | 0.061 | 3.02 | 3.02 | 410.9 | 170.2
72.3333 | 3899 | 248.9 | 150.1 | 115 | 35 | 15.8 | 30.3 | 123.2 | 0.045 | 3.04 | 3 | 411 | 169.9
72.3375 | 3902 | 249.2 | 149.8 | 114.8 | 35 | 15.7 | 30.1 | 123.7 | 0.061 | 2.86 | 2.94 | 411 | 169.8
72.3417 | 3901 | 249.3 | 149.9 | 115.5 | 35 | 15.7 | 30.1 | 122.7 | 0.055 | 2.95 | 3.01 | 411.2 | 170.5
72.3458 | 3899 | 252.4 | 150 | 115.4 | 35 | 15.7 | 30.1 | 123.4 | 0.046 | 3.06 | 3.03 | 412 | 170.2
72.35 | 3902 | 251.2 | 149.9 | 115 | 35 | 15.7 | 30 | 123.4 | 0.028 | 2.99 | 3.06 | 411 | 170.2
72.3542 | 3902 | 249.1 | 149.9 | 115 | 35.1 | 15.7 | 30.2 | 123.4 | 0.068 | 3 | 3.03 | 409.9 | 170.2
72.3583 | 3898 | 249.8 | 150.1 | 115.2 | 35.2 | 15.7 | 29.7 | 122.9 | 0.033 | 2.94 | 2.99 | 411 | 169.6
72.3625 | 3901 | 248.2 | 150.1 | 115.1 | 35.1 | 15.7 | 30.5 | 123.6 | 0.039 | 3.02 | 2.94 | 411.2 | 169.1
72.3667 | 3897 | 250.9 | 150 | 114.9 | 35 | 15.7 | 30.1 | 123.3 | 0.046 | 3.01 | 3.07 | 411.2 | 169.8
72.3708 | 3900 | 249.2 | 149.8 | 115.7 | 35 | 15.6 | 30.3 | 123.6 | 0.037 | 3.01 | 2.99 | 411.7 | 169.3
72.375 | 3900 | 249.4 | 149.8 | 114.8 | 35 | 15.6 | 30.4 | 123.1 | 0.056 | 3.01 | 2.93 | 411 | 170.3
72.3792 | 3897 | 251.4 | 149.8 | 115 | 34.9 | 15.7 | 29.7 | 123.4 | 0.066 | 2.99 | 3 | 411.4 | 169.4
72.3833 | 3900 | 251.5 | 150.5 | 115 | 35 | 15.6 | 30.5 | 123 | 0.07 | 3.02 | 2.99 | 411 | 169.8
72.3875 | 3900 | 252 | 150.1 | 115.1 | 34.9 | 15.6 | 30.2 | 123.5 | 0.049 | 3.02 | 3.04 | 411.2 | 169.9
72.3917 | 3900 | 250.6 | 150.4 | 115.6 | 34.9 | 15.6 | 30.2 | 123.3 | 0.087 | 3.02 | 2.99 | 411.1 | 170.7
72.3958 | 3902 | 251.1 | 149.9 | 115.2 | 34.9 | 15.6 | 30.2 | 123.6 | 0.061 | 2.95 | 3 | 410.6 | 170.2
72.4 | 3900 | 251.1 | 150.2 | 115.3 | 34.9 | 15.6 | 29.9 | 123.3 | 0.065 | 3.02 | 3 | 411 | 169.7
72.4042 | 3901 | 249 | 149.9 | 114.8 | 34.9 | 15.6 | 30.4 | 123.5 | 0.043 | 2.97 | 2.99 | 411.1 | 169.8
72.4083 | 3899 | 249.1 | 149.8 | 115 | 34.9 | 15.6 | 30.2 | 123 | 0.094 | 2.99 | 2.96 | 411 | 170.1
72.4125 | 3900 | 250.4 | 149.8 | 114.7 | 34.9 | 15.6 | 30.3 | 123.4 | 0.085 | 3.05 | 3.04 | 412.5 | 169.5
72.4167 | 3901 | 249 | 149.8 | 114.8 | 35 | 15.6 | 30.2 | 123.4 | 0.065 | 3.03 | 2.98 | 411.1 | 169.5
72.4208 | 3899 | 250 | 149.9 | 114.8 | 35 | 15.6 | 30.2 | 123.3 | 0.044 | 3.02 | 3.03 | 411.2 | 169.7
72.425 | 3900 | 249.3 | 149.5 | 115.3 | 34.8 | 15.6 | 30.6 | 123 | 0.087 | 3.01 | 3.04 | 413.6 | 169.6
72.4292 | 3905 | 249.8 | 150 | 114.9 | 35.1 | 15.7 | 30.3 | 123.3 | 0.043 | 3 | 2.99 | 411.1 | 169.3
72.4333 | 3897 | 251.7 | 149.9 | 114.8 | 35 | 15.6 | 30.5 | 123.5 | 0.053 | 3.02 | 2.97 | 410.8 | 170.4
72.4375 | 3900 | 249.9 | 149.7 | 114.8 | 35.1 | 15.6 | 30.4 | 123.2 | 0.038 | 3.02 | 2.97 | 411.2 | 170.8
72.4417 | 3900 | 251 | 149.8 | 115 | 35 | 15.7 | 30.1 | 123.2 | 0.059 | 3.03 | 3.01 | 411.1 | 171.1
72.4458 | 3898 | 253.7 | 149.9 | 114.7 | 35 | 15.6 | 30.1 | 123.3 | 0.049 | 3.02 | 3 | 410.9 | 169.9
72.45 | 3898 | 251.1 | 149.9 | 114.9 | 35.1 | 15.7 | 30.3 | 123.8 | 0.073 | 3 | 3.04 | 410.8 | 170
72.4542 | 3901 | 249.4 | 150 | 114.8 | 35.1 | 15.7 | 30 | 124.3 | 0.064 | 3.15 | 2.99 | 409.7 | 170.1
72.4583 | 3900 | 252 | 149.9 | 114.8 | 35.1 | 15.7 | 30.1 | 124.7 | 0.082 | 3.08 | 2.97 | 408.8 | 170.4
72.4625 | 3899 | 250.8 | 150 | 114.9 | 35.1 | 15.7 | 29.9 | 122.7 | 0.044 | 2.98 | 3.01 | 410.9 | 169.7
72.4667 | 3910 | 249.6 | 151.2 | 115.8 | 35.1 | 15.7 | 29.9 | 123.6 | 0.052 | 3.01 | 3 | 411 | 170.1
72.4708 | 3899 | 249.7 | 150.1 | 115 | 35 | 15.7 | 29.8 | 123 | 0.044 | 3.01 | 2.98 | 410.6 | 170.5
72.475 | 3905 | 250.9 | 150.1 | 115 | 35 | 15.7 | 29.7 | 123.6 | 0.047 | 2.96 | 2.99 | 410.7 | 170.1
72.4792 | 3900 | 250.8 | 150.1 | 115.4 | 35 | 15.7 | 29.8 | 122.8 | 0.043 | 3 | 2.99 | 410.9 | 170.2
72.4833 | 3898 | 251.8 | 150.2 | 114.6 | 35 | 15.7 | 29.4 | 123.5 | 0.021 | 3.02 | 2.94 | 411.1 | 169.9
72.4875 | 3898 | 251.5 | 150.2 | 115.1 | 35 | 15.7 | 29.3 | 123.2 | 0.061 | 3.01 | 3.03 | 411.2 | 170.4
72.4917 | 3896 | 248.3 | 150.6 | 115.2 | 35 | 15.7 | 29.6 | 123.5 | 0.043 | 2.97 | 3 | 411 | 170
72.4958 | 3907 | 250.4 | 150.5 | 115.2 | 35 | 15.7 | 29.5 | 123.2 | 0.049 | 2.99 | 3.01 | 410.8 | 169.5
72.5 | 3900 | 248.1 | 150.3 | 115.1 | 34.9 | 15.7 | 29.1 | 123.6 | 0.036 | 3.02 | 2.99 | 410.5 | 169.5
72.5042 | 3898 | 250.2 | 150.1 | 115 | 34.9 | 15.7 | 29.3 | 123.3 | 0.051 | 2.96 | 2.96 | 410.9 | 169.7
72.5083 | 3899 | 249.2 | 149.8 | 114.9 | 34.9 | 15.7 | 29.2 | 123.7 | 0.073 | 2.98 | 2.98 | 410.9 | 169.9
72.5125 | 3900 | 252.2 | 150.1 | 115 | 35 | 15.7 | 29 | 123.4 | 0.051 | 3.08 | 2.99 | 410.9 | 169.7
72.5167 | 3899 | 250.5 | 150.1 | 115.6 | 35 | 15.7 | 29.2 | 123.5 | 0.042 | 3 | 3.01 | 410.4 | 169.9
72.5208 | 3900 | 251.8 | 150 | 114.9 | 35 | 15.7 | 29.4 | 123.5 | 0.028 | 3 | 3.01 | 411.2 | 169.8
72.525 | 3896 | 249.5 | 150.3 | 114.8 | 35 | 15.8 | 29.3 | 123.4 | 0.023 | 2.99 | 2.99 | 411.1 | 170.2
72.5292 | 3900 | 246.1 | 150.1 | 115 | 35.1 | 15.7 | 29.5 | 123.6 | 0.052 | 2.98 | 2.92 | 411 | 169.9
72.5333 | 3902 | 250.8 | 150.1 | 114.9 | 35.1 | 15.8 | 29.4 | 122.8 | 0.046 | 3 | 3.04 | 411.3 | 169.8
72.5375 | 3900 | 253 | 150.1 | 115 | 35 | 15.7 | 29.3 | 123.6 | 0.064 | 3.01 | 3 | 411 | 170.4
72.5417 | 3899 | 248.4 | 150.1 | 115 | 35.1 | 15.8 | 29.4 | 123.2 | 0.052 | 2.96 | 2.98 | 411.1 | 169.8
72.5458 | 3903 | 248.2 | 150.1 | 114.9 | 35 | 15.8 | 29.6 | 123.6 | 0.083 | 3 | 3 | 411.2 | 169.8
72.55 | 3902 | 247.5 | 150.2 | 115 | 35.1 | 15.7 | 29.6 | 123.2 | 0.035 | 2.97 | 2.96 | 410.8 | 170.3
72.5542 | 3899 | 251.1 | 150 | 114.9 | 35.2 | 15.8 | 29.5 | 123.6 | 0.059 | 3 | 2.99 | 411.1 | 170
72.5583 | 3902 | 249 | 149.9 | 115.1 | 35.2 | 15.7 | 29.8 | 123.2 | 0.048 | 2.99 | 3.02 | 411.3 | 169.8
72.5625 | 3900 | 250.5 | 150 | 115 | 35.1 | 15.8 | 29.6 | 123.4 | 0.049 | 2.96 | 3.04 | 411.3 | 170.1
72.5667 | 3901 | 251 | 150.3 | 115.1 | 35.1 | 15.8 | 30.2 | 123.5 | 0.052 | 3.06 | 2.99 | 410.9 | 169.9
72.5708 | 3909 | 250.6 | 150.2 | 115.1 | 35.1 | 15.8 | 29.9 | 123.5 | 0.017 | 3 | 3 | 410.8 | 170.1
72.575 | 3904 | 250.8 | 150.2 | 115.3 | 35.1 | 15.8 | 30 | 123.6 | 0.055 | 3.02 | 3.01 | 410.9 | 170.1
72.5792 | 3896 | 251.5 | 150 | 115 | 35 | 15.8 | 30.1 | 123.3 | 0.05 | 3.08 | 3 | 410.9 | 169.5
72.5833 | 3901 | 251.5 | 150 | 115.3 | 35 | 15.8 | 29.9 | 123.7 | 0.05 | 2.98 | 2.97 | 411.4 | 169.1
72.5875 | 3904 | 250.1 | 150.2 | 115.1 | 35.1 | 15.8 | 29.8 | 123.2 | 0.033 | 2.99 | 3.04 | 411 | 170
72.5917 | 3897 | 252.1 | 150 | 115 | 34.9 | 15.8 | 29.9 | 123.4 | 0.056 | 3.01 | 3.02 | 410.9 | 170.3
72.5958 | 3899 | 251.6 | 149.9 | 115 | 35 | 15.8 | 29.6 | 123.2 | 0.069 | 3.01 | 3.07 | 411.2 | 170.1
72.6 | 3896 | 249.4 | 149.6 | 115.1 | 35 | 15.8 | 30.2 | 123.4 | 0.058 | 2.98 | 3.02 | 410.8 | 170.4
72.6042 | 3901 | 251.1 | 149.7 | 115.1 | 35.1 | 15.8 | 32 | 123.2 | 0.039 | 2.99 | 2.99 | 411 | 170.2
72.6083 | 3900 | 251.5 | 149.9 | 115.1 | 35 | 15.8 | 30.1 | 124 | 0.04 | 3 | 2.98 | 411 | 170.5
72.6125 | 3903 | 247.4 | 149.7 | 114.9 | 35 | 15.8 | 30.2 | 123.2 | 0.044 | 3 | 2.98 | 410.7 | 170
72.6167 | 3901 | 246.3 | 149.9 | 114.7 | 35.1 | 15.8 | 30 | 123.8 | 0.053 | 2.97 | 3 | 411.1 | 169.6
72.6208 | 3902 | 250.3 | 149.8 | 114.7 | 35 | 15.8 | 30.6 | 123.3 | 0.073 | 2.99 | 3.03 | 411.2 | 170
72.625 | 3902 | 249.7 | 149.7 | 114.8 | 35 | 15.8 | 30.3 | 123.5 | 0.058 | 2.99 | 2.97 | 411.4 | 169.8
72.6292 | 3901 | 248.6 | 149.7 | 115.1 | 35 | 15.8 | 30.1 | 123.2 | 0.04 | 2.98 | 3.03 | 411.3 | 170.1
72.6333 | 3899 | 250.4 | 149.8 | 115 | 35 | 15.8 | 30.3 | 123.6 | 0.055 | 2.99 | 3.01 | 410.9 | 170.4
72.6375 | 3899 | 252 | 149.8 | 115 | 35 | 15.8 | 30.3 | 123.5 | 0.058 | 2.97 | 3.04 | 411.1 | 170.7
72.6417 | 3897 | 248.8 | 150.1 | 115.2 | 35 | 15.8 | 29.8 | 123.4 | 0.047 | 3 | 3 | 410.9 | 170.1
72.6458 | 3900 | 247.5 | 150.2 | 115.3 | 34.8 | 15.7 | 30.6 | 123.4 | 0.075 | 2.92 | 2.95 | 411 | 170
72.65 | 3894 | 248 | 149.6 | 115.2 | 34.9 | 15.8 | 30.3 | 123.4 | 0.069 | 2.99 | 2.89 | 411.7 | 170
72.6542 | 3900 | 249.8 | 149.9 | 115.8 | 34.9 | 15.7 | 30.4 | 123.4 | 0.04 | 3 | 2.93 | 411.4 | 170.2
72.6583 | 3900 | 247.3 | 149.8 | 114.8 | 35.1 | 15.7 | 31.1 | 123.3 | 0.038 | 3 | 2.97 | 411.1 | 169.9
72.6625 | 3903 | 250 | 149.8 | 114.8 | 34.9 | 15.8 | 30.2 | 123.1 | 0.058 | 3 | 3.05 | 410.8 | 170.7
72.6667 | 3903 | 248.6 | 149.9 | 114.9 | 35 | 15.8 | 30.2 | 123.1 | 0.042 | 2.99 | 2.97 | 410.8 | 170.1
72.6708 | 3900 | 250.8 | 149.9 | 115.3 | 35 | 15.7 | 29.8 | 123.4 | 0.058 | 3.08 | 2.98 | 411.1 | 170.1
72.675 | 3898 | 249.8 | 150 | 115.1 | 35 | 15.7 | 29.9 | 123.1 | 0.039 | 3.01 | 3 | 411.4 | 170.1
72.6792 | 3902 | 248.7 | 150.1 | 115.2 | 35.1 | 15.7 | 30.2 | 123.3 | 0.048 | 2.97 | 3.01 | 409.7 | 170.5
72.6833 | 3900 | 251.5 | 150.1 | 115.1 | 34.9 | 15.7 | 29.9 | 123.3 | 0.049 | 2.98 | 3.03 | 410.8 | 170.1
72.6875 | 3901 | 248.3 | 149.9 | 115.2 | 35 | 15.7 | 29.5 | 123.3 | 0.073 | 3 | 2.94 | 410.9 | 170.5
72.6917 | 3902 | 250.7 | 150 | 115 | 34.9 | 15.7 | 30 | 123.3 | 0.014 | 3.01 | 3.05 | 409.9 | 171.1
72.6958 | 3900 | 248.1 | 149.9 | 115.7 | 35 | 15.7 | 30.2 | 123.3 | 0.061 | 3 | 2.97 | 410.5 | 169.9
72.7 | 3901 | 247.5 | 149.8 | 114.7 | 34.9 | 15.7 | 30 | 122.9 | 0.045 | 3.02 | 2.98 | 412.8 | 169.9
72.7042 | 3901 | 248.2 | 149.1 | 114.4 | 35.1 | 15.7 | 30.1 | 124 | 0.05 | 3.11 | 2.93 | 411.8 | 169.8
72.7083 | 3902 | 249.5 | 149.9 | 114.8 | 35 | 15.7 | 30.4 | 123.3 | 0.048 | 2.99 | 3.03 | 409.3 | 170.6
72.7125 | 3902 | 249.1 | 149.9 | 114.8 | 34.9 | 15.7 | 30 | 123.3 | 0.071 | 3.02 | 2.97 | 411 | 169.8
72.7167 | 3900 | 248.1 | 149.9 | 115 | 34.9 | 15.7 | 30.4 | 123.9 | 0.058 | 3.06 | 2.98 | 411.6 | 169.8
72.7208 | 3898 | 251.6 | 149.9 | 115 | 35 | 15.7 | 30.3 | 123.5 | 0.053 | 3.02 | 3.01 | 410.8 | 169.8
72.725 | 3902 | 246.4 | 150 | 114.9 | 35 | 15.7 | 30.3 | 123.5 | 0.047 | 2.98 | 2.91 | 411.2 | 169.6
72.7292 | 3902 | 249.1 | 149.9 | 115 | 35 | 15.7 | 30.3 | 123.2 | 0.063 | 3.04 | 3.02 | 410.9 | 170
72.7333 | 3901 | 248.9 | 150.2 | 115.1 | 35 | 15.7 | 30.4 | 123.5 | 0.058 | 3.02 | 2.98 | 410.9 | 169.3
72.7375 | 3899 | 251.2 | 150.1 | 115 | 35 | 15.7 | 30.2 | 123.5 | 0.048 | 3.02 | 3.05 | 410.7 | 169.8
72.7417 | 3901 | 249.7 | 150.3 | 115.2 | 35.1 | 15.7 | 30.3 | 123.4 | 0.037 | 2.97 | 2.98 | 411.7 | 170.5
72.7458 | 3901 | 252.4 | 150.3 | 115.1 | 35 | 15.7 | 30.2 | 123.2 | 0.03 | 2.96 | 3 | 410.7 | 170.2
72.75 | 3901 | 247.7 | 150.3 | 115.3 | 35 | 15.7 | 30.2 | 123.6 | 0.036 | 3.08 | 2.96 | 410.7 | 169.9
72.7542 | 3899 | 251.9 | 149.8 | 115.2 | 35 | 15.7 | 30.5 | 123.2 | 0.051 | 2.97 | 3.09 | 411 | 169.6
72.7583 | 3899 | 249 | 150.2 | 115.1 | 35 | 15.7 | 30.1 | 123.5 | 0.054 | 3.01 | 2.93 | 411.2 | 169.7
72.7625 | 3900 | 248.9 | 150.3 | 115 | 35.1 | 15.7 | 30.3 | 123.3 | 0.059 | 3.01 | 2.96 | 411.3 | 169.7
72.7667 | 3900 | 250.4 | 150.2 | 115 | 35 | 15.7 | 30.4 | 123.5 | 0.04 | 3.06 | 2.99 | 411 | 170.3
72.7708 | 3899 | 251.7 | 150 | 114.8 | 35 | 15.7 | 30 | 123.3 | 0.045 | 2.96 | 2.97 | 411.2 | 170.2
72.775 | 3898 | 250.4 | 150 | 115 | 35 | 15.7 | 30.6 | 123.5 | 0.043 | 3 | 3.04 | 410.7 | 170.1
72.7792 | 3903 | 249.4 | 150.1 | 115 | 35 | 15.7 | 30.4 | 123.1 | 0.051 | 3.01 | 2.98 | 410.8 | 170.3
72.7833 | 3898 | 250.1 | 150.1 | 115 | 35.1 | 15.7 | 30.7 | 123.5 | 0.01 | 3.03 | 2.99 | 411.1 | 169.8
72.7875 | 3901 | 248.8 | 150.1 | 115.2 | 35 | 15.7 | 30.2 | 123.3 | 0.075 | 3.02 | 2.97 | 411.2 | 170.6
72.7917 | 3903 | 247.9 | 150.3 | 115.4 | 35 | 15.7 | 30.3 | 123.7 | 0.034 | 3.03 | 2.96 | 410.3 | 170
72.7958 | 3899 | 250.8 | 150.1 | 115.1 | 35 | 15.7 | 30.7 | 123.1 | 0.033 | 3.03 | 3.01 | 410.8 | 170.3
72.8 | 3903 | 248.4 | 150.4 | 116 | 35 | 15.7 | 30.3 | 123.5 | 0.051 | 3.02 | 2.96 | 410.9 | 169.7
72.8042 | 3901 | 248.5 | 150.5 | 114.8 | 35.1 | 15.7 | 30.2 | 122.3 | 0.052 | 2.81 | 3.04 | 411.2 | 170.7
72.8083 | 3898 | 248.7 | 149.9 | 114.9 | 35 | 15.7 | 30.3 | 123.9 | 0.039 | 2.99 | 3.06 | 411.2 | 169.6
72.8125 | 3892 | 251.3 | 149.3 | 114.9 | 35 | 15.7 | 30.7 | 123 | 0.063 | 3.01 | 3.03 | 411 | 169.9
72.8167 | 3902 | 249.9 | 150.3 | 115 | 34.9 | 15.7 | 30.7 | 123.4 | 0.03 | 3.01 | 3.01 | 409.2 | 169.9
72.8208 | 3900 | 248.9 | 149.8 | 114.9 | 35.1 | 15.7 | 30.5 | 123.2 | 0.019 | 3 | 3.02 | 411.2 | 169.6
72.825 | 3901 | 247.9 | 149.7 | 114.8 | 35 | 15.7 | 29.7 | 123.6 | 0.039 | 2.99 | 2.98 | 411 | 169.2
72.8292 | 3902 | 247.5 | 150.1 | 114.9 | 35 | 15.7 | 30.3 | 123.2 | 0.052 | 3 | 2.99 | 411.3 | 170
72.8333 | 3903 | 249 | 149.8 | 114.8 | 35 | 15.7 | 30.2 | 123.5 | 0.048 | 2.99 | 2.98 | 411.1 | 169.8
72.8375 | 3898 | 252.4 | 149.7 | 115.4 | 34.9 | 15.7 | 29.7 | 122.8 | 0.031 | 3.01 | 3.01 | 411.3 | 169.5
72.8417 | 3900 | 251.5 | 149.7 | 114.7 | 35 | 15.7 | 30.3 | 123.7 | 0.083 | 2.93 | 3 | 409.4 | 169.6
72.8458 | 3901 | 251.7 | 149.8 | 114.8 | 35 | 15.7 | 30 | 123.2 | 0.048 | 3.02 | 2.97 | 410.8 | 169.9
72.85 | 3899 | 251.9 | 149.8 | 114.9 | 35 | 15.7 | 29.9 | 123.5 | 0.042 | 2.96 | 3 | 411.2 | 169.6
72.8542 | 3902 | 250.2 | 149.8 | 115 | 34.9 | 15.7 | 30.4 | 123.1 | 0.072 | 2.87 | 3.01 | 410.9 | 170.2
72.8583 | 3901 | 249.2 | 150 | 114.9 | 34.9 | 15.7 | 29.8 | 124 | 0.056 | 2.99 | 3.02 | 411.2 | 170.1
72.8625 | 3901 | 249.3 | 150 | 115.2 | 35 | 15.7 | 29.7 | 124.7 | 0.045 | 3.01 | 3.01 | 411 | 169.9
72.8667 | 3899 | 251.5 | 149.9 | 115.2 | 34.9 | 15.7 | 29.5 | 123.3 | 0.055 | 2.92 | 2.96 | 409.4 | 170.4
72.8708 | 3898 | 251.7 | 150 | 115.3 | 35 | 15.7 | 29.8 | 123 | 0.036 | 3.17 | 3.01 | 410.7 | 169.9
72.875 | 3902 | 249.5 | 149.3 | 115.1 | 35 | 15.7 | 29.6 | 123.7 | 0.064 | 3.01 | 2.97 | 410.8 | 169.4
72.8792 | 3901 | 252.6 | 150.1 | 115.1 | 35.1 | 15.7 | 29.4 | 123.2 | 0.055 | 2.99 | 3.17 | 412.8 | 169.9
72.8833 | 3897 | 249.7 | 150.1 | 114.9 | 35.1 | 15.7 | 29.4 | 123.5 | 0.038 | 3.03 | 3.02 | 410.9 | 169.5
72.8875 | 3901 | 249 | 150.1 | 114.9 | 34.9 | 15.6 | 29.3 | 123 | 0.045 | 3.02 | 2.98 | 410.9 | 169.9
72.8917 | 3902 | 249.8 | 149.9 | 114.8 | 35 | 15.6 | 29.5 | 123.5 | 0.049 | 2.99 | 3 | 410.9 | 169.5
72.8958 | 3900 | 250.8 | 149.8 | 114.8 | 35 | 15.6 | 29.3 | 123.2 | 0.063 | 3 | 3.02 | 411 | 169.9
72.9 | 3902 | 249.8 | 150 | 114.9 | 35 | 15.6 | 30.1 | 123.7 | 0.044 | 3.01 | 2.97 | 411 | 170
72.9042 | 3908 | 252 | 150.2 | 115.1 | 35 | 15.6 | 29.1 | 123.2 | 0.003 | 3 | 2.98 | 411 | 170.6
72.9083 | 3898 | 250.2 | 150 | 115.2 | 35 | 15.6 | 29.3 | 123.5 | 0.015 | 3.01 | 2.95 | 411.1 | 170
72.9125 | 3900 | 249.6 | 150.2 | 115 | 35 | 15.6 | 29.1 | 123.3 | 0.074 | 3.02 | 3.02 | 411 | 169.9
72.9167 | 3899 | 253.1 | 150.2 | 115.1 | 35.1 | 15.6 | 29.4 | 123.7 | 0.056 | 3.02 | 3.07 | 411 | 169.9
72.9208 | 3896 | 249 | 150.3 | 115.2 | 35.1 | 15.6 | 29.1 | 123.3 | 0.058 | 2.98 | 2.99 | 411.3 | 169.7
72.925 | 3897 | 249.6 | 150.3 | 115.7 | 35.1 | 15.6 | 29.8 | 123.2 | 0.058 | 3 | 3.04 | 410.9 | 169.8
72.9292 | 3899 | 251.7 | 150.2 | 115.1 | 35.1 | 15.7 | 29.5 | 123.4 | 0.068 | 3 | 3.02 | 410.7 | 169.6
72.9333 | 3901 | 250.9 | 150.2 | 115 | 35 | 15.6 | 29.5 | 123.7 | 0.075 | 3.03 | 3.01 | 410.6 | 169.7
72.9375 | 3898 | 250.3 | 150.2 | 114.9 | 35 | 15.6 | 29.5 | 123.3 | 0.047 | 3.08 | 3.01 | 410.7 | 170.2
72.9417 | 3901 | 250.3 | 150.3 | 114.9 | 35.1 | 15.6 | 29.5 | 123.5 | 0.027 | 2.99 | 2.95 | 410.8 | 169.7
72.9458 | 3899 | 251.7 | 150 | 114.9 | 34.9 | 15.6 | 29.4 | 123.3 | 0.056 | 3.03 | 3.05 | 411.4 | 169.5
72.95 | 3901 | 248.9 | 150 | 114.9 | 34.9 | 15.7 | 29.8 | 123.6 | 0.038 | 2.93 | 2.99 | 411.1 | 170
72.9542 | 3900 | 250.8 | 149.9 | 114.9 | 34.9 | 15.7 | 29.9 | 123.3 | 0.039 | 3.03 | 2.95 | 410.9 | 170.1
72.9583 | 3900 | 250 | 150 | 115 | 34.9 | 15.7 | 29.9 | 123.5 | 0.051 | 3 | 2.92 | 412.1 | 170.3
72.9625 | 3900 | 249.2 | 150 | 115.1 | 34.9 | 15.7 | 29.8 | 123.4 | 0.081 | 2.97 | 2.99 | 411 | 170.5
72.9667 | 3900 | 250.2 | 150.1 | 115 | 34.9 | 15.7 | 29.8 | 123.5 | 0.04 | 2.99 | 3.04 | 410.8 | 170.2
72.9708 | 3901 | 250.8 | 150.1 | 115.3 | 35 | 15.7 | 29.9 | 123.4 | 0.057 | 3.03 | 3.02 | 410.6 | 169.7
72.975 | 3906 | 251.8 | 150 | 115.2 | 35 | 15.7 | 30.1 | 123.3 | 0.039 | 3.02 | 3.03 | 410.9 | 169.1
72.9792 | 3892 | 252.1 | 149.9 | 115 | 35 | 15.7 | 30.4 | 123.5 | 0.082 | 3.05 | 3.01 | 411.3 | 169.3
72.9833 | 3899 | 249.3 | 149.9 | 115.1 | 35.1 | 15.7 | 30.1 | 123.2 | 0.045 | 3.03 | 3 | 411.1 | 169.8
72.9875 | 3902 | 250.2 | 149.7 | 114.9 | 35 | 15.7 | 30.3 | 123.9 | 0.045 | 3.01 | 2.99 | 410.6 | 170.5
72.9917 | 3903 | 248.2 | 149.8 | 115 | 35.1 | 15.7 | 30.5 | 123.3 | 0.036 | 2.98 | 2.98 | 410.9 | 170.4
72.9958 | 3901 | 249.2 | 150 | 115.2 | 35.1 | 15.7 | 30.4 | 123.5 | 0.036 | 2.99 | 2.94 | 410.9 | 170
73 | 3897 | 251.3 | 149.9 | 115.1 | 35.2 | 15.7 | 30.6 | 123.3 | 0.023 | 3 | 3.03 | 410.4 | 170.2
73.0042 | 3899 | 250.1 | 149.8 | 115.1 | 35.1 | 15.7 | 30 | 123.5 | 0.055 | 2.99 | 2.98 | 411.2 | 170.8
73.0083 | 3899 | 250.3 | 149.9 | 115.1 | 35.2 | 15.7 | 29.9 | 123.1 | 0.026 | 3 | 3.01 | 410.6 | 170.2
73.0125 | 3898 | 250.1 | 149.8 | 115.1 | 35.1 | 15.7 | 30.2 | 123.5 | 0.064 | 2.98 | 3.01 | 411 | 170.6
73.0167 | 3899 | 247.8 | 149.9 | 115 | 35.1 | 15.7 | 29.7 | 123.1 | 0.044 | 2.98 | 2.96 | 410.6 | 170.2
73.0208 | 3900 | 250.8 | 149.9 | 115 | 35 | 15.7 | 30.1 | 123.5 | 0.064 | 2.99 | 2.97 | 409.3 | 170.5
73.025 | 3898 | 248.4 | 150.1 | 115.1 | 35 | 15.7 | 30.2 | 123.3 | 0.042 | 3.03 | 2.98 | 410.9 | 170.4
73.0292 | 3901 | 250.7 | 149.9 | 115 | 34.9 | 15.7 | 30.1 | 123.4 | 0.076 | 2.97 | 2.98 | 411.9 | 170.3
73.0333 | 3903 | 252.3 | 149.8 | 114.8 | 34.9 | 15.7 | 30.3 | 123.3 | 0.025 | 2.98 | 3.03 | 410.8 | 170.7
73.0375 | 3902 | 248.9 | 149.9 | 115 | 34.9 | 15.8 | 29.9 | 123.4 | 0.068 | 2.95 | 3 | 410.6 | 170.5
73.0417 | 3899 | 250.2 | 150.2 | 115.2 | 34.9 | 15.8 | 30.2 | 122.6 | 0.036 | 2.9 | 3.06 | 410.8 | 170.3
73.0458 | 3900 | 251.6 | 150.3 | 115.1 | 34.9 | 15.7 | 30.3 | 123.7 | 0.069 | 3.07 | 2.94 | 411.2 | 170.4
73.05 | 3895 | 250.4 | 150.3 | 115.7 | 35 | 15.8 | 30.2 | 123.6 | 0.061 | 2.97 | 3.01 | 411.4 | 170
73.0542 | 3903 | 248.7 | 150 | 115 | 34.9 | 15.8 | 31.2 | 123.3 | 0.055 | 2.97 | 2.97 | 410.9 | 170.1
73.0583 | 3900 | 250.4 | 150.2 | 114.8 | 34.9 | 15.8 | 30.2 | 123.2 | 0.051 | 3 | 3.04 | 410.8 | 170.2
73.0625 | 3900 | 247 | 150.2 | 114.9 | 34.9 | 15.8 | 30.3 | 123.6 | 0.071 | 3.02 | 2.99 | 410.7 | 169.5
73.0667 | 3898 | 248.9 | 150.4 | 115.1 | 35.1 | 15.8 | 28.7 | 123.5 | 0.052 | 3.02 | 3.02 | 411.1 | 169.5
73.0708 | 3906 | 251.4 | 150.5 | 114.9 | 34.9 | 15.8 | 30.4 | 123.5 | 0.063 | 3 | 3.01 | 411.2 | 169.5
73.075 | 3897 | 253.8 | 150.2 | 114.6 | 35 | 15.8 | 30.4 | 123.6 | 0.062 | 3.04 | 3.01 | 411.2 | 169.7
73.0792 | 3899 | 250.2 | 150.3 | 114.3 | 35 | 15.8 | 30.5 | 124 | 0.083 | 2.95 | 3.03 | 410.7 | 169.8
73.0833 | 3902 | 250.4 | 150.1 | 115 | 35.1 | 15.8 | 30.1 | 123.7 | 0.035 | 3.01 | 2.99 | 411.2 | 170.2
73.0875 | 3902 | 249.1 | 150 | 114.8 | 35 | 15.8 | 30.1 | 123.3 | 0.048 | 2.98 | 3.04 | 410.9 | 170.3
73.0917 | 3899 | 252.1 | 149.9 | 115.1 | 35.1 | 15.8 | 30.4 | 123.5 | 0.051 | 2.95 | 2.97 | 410.1 | 170.3
73.0958 | 3896 | 250.3 | 149.8 | 115.1 | 35 | 15.8 | 30.5 | 123.2 | 0.05 | 2.98 | 2.95 | 411.3 | 170.2
73.1 | 3896 | 251 | 149.8 | 114.9 | 34.9 | 15.8 | 30.5 | 124.1 | 0.042 | 2.93 | 3.01 | 411.1 | 170.6
73.1042 | 3902 | 248 | 150.2 | 115.2 | 35.1 | 15.8 | 30 | 123.1 | 0.048 | 2.97 | 2.94 | 411.1 | 170
73.1083 | 3903 | 250.9 | 150.3 | 115 | 34.9 | 15.8 | 30.2 | 123.8 | 0.037 | 3.04 | 2.95 | 411.3 | 169.7
73.1125 | 3899 | 248.3 | 149.9 | 114.9 | 34.9 | 15.8 | 30.3 | 123.2 | 0.051 | 3.02 | 3.01 | 411.3 | 170.3
73.1167 | 3901 | 250.2 | 149.9 | 115 | 35 | 15.8 | 30.1 | 123.6 | 0.075 | 3 | 2.98 | 411 | 169.7
73.1208 | 3900 | 252.3 | 149.6 | 115 | 35.2 | 15.7 | 30.1 | 123.1 | 0.056 | 2.98 | 2.99 | 410.9 | 170
73.125 | 3896 | 246.3 | 149.7 | 115.1 | 35 | 15.7 | 30.3 | 123.6 | 0.076 | 2.97 | 2.89 | 410.8 | 170
73.1292 | 3902 | 249.7 | 149.6 | 114.4 | 35 | 15.7 | 30.3 | 123.3 | 0.039 | 2.98 | 2.98 | 410.9 | 170.1
73.1333 | 3898 | 249.8 | 149.8 | 115 | 35 | 15.7 | 30.4 | 123.5 | 0.073 | 3.04 | 2.98 | 411.2 | 169.5
73.1375 | 3901 | 247.5 | 149.7 | 115 | 35 | 15.7 | 30 | 123.8 | 0.038 | 3.03 | 2.98 | 411 | 170
73.1417 | 3901 | 247.9 | 149.8 | 115 | 35 | 15.7 | 30.6 | 123.1 | 0.048 | 2.98 | 2.96 | 413 | 170.1
73.1458 | 3897 | 248.3 | 150.3 | 115.2 | 35 | 15.7 | 30.7 | 123.5 | 0.037 | 2.99 | 3.02 | 410.8 | 170.1
73.15 | 3901 | 249.4 | 149.7 | 114.9 | 34.9 | 15.7 | 30.5 | 123.4 | 0.049 | 3.01 | 2.99 | 410.4 | 169.8
73.1542 | 3899 | 250.8 | 149.5 | 115 | 34.9 | 15.7 | 30.2 | 123.6 | 0.058 | 3 | 3.03 | 411.4 | 170.2
73.1583 | 3899 | 249.5 | 150.1 | 115.1 | 35 | 15.7 | 30.7 | 123.2 | 0.038 | 3.07 | 2.96 | 411.2 | 170.6
73.1625 | 3902 | 249.2 | 149.9 | 115.1 | 35 | 15.6 | 30.2 | 123.5 | 0.062 | 3 | 2.96 | 411 | 169.6
73.1667 | 3900 | 250.5 | 150.2 | 115.1 | 35 | 15.6 | 30.3 | 123.6 | 0.053 | 3 | 3 | 410.6 | 169.5
73.1708 | 3901 | 249.4 | 150.1 | 114.8 | 35 | 15.6 | 30.2 | 123.7 | 0.071 | 3.04 | 2.98 | 411.4 | 170.1
73.175 | 3902 | 247.8 | 150.1 | 115 | 35.1 | 15.6 | 30.4 | 123.2 | 0.042 | 2.96 | 2.96 | 410.5 | 169.5
73.1792 | 3900 | 249.2 | 150.3 | 115.3 | 35.2 | 15.6 | 30.3 | 123.3 | 0.143 | 2.99 | 2.99 | 410.7 | 170.5
73.1833 | 3896 | 249.2 | 149.9 | 114.8 | 35 | 15.6 | 31.5 | 123.5 | 0.044 | 3.03 | 2.97 | 411.2 | 169.5
73.1875 | 3909 | 251.6 | 150.2 | 115 | 35.1 | 15.6 | 31.5 | 123.2 | 0.058 | 3.03 | 3.01 | 410.9 | 169.8
73.1917 | 3898 | 252.6 | 150.2 | 115 | 35 | 15.6 | 30.2 | 123.5 | 0.031 | 3 | 3.04 | 411.1 | 169.4
73.1958 | 3901 | 249 | 149.9 | 114.8 | 34.9 | 15.6 | 30.3 | 123.2 | 0.059 | 2.97 | 3.02 | 411.1 | 169.7
73.2 | 3902 | 250.2 | 150.4 | 115.1 | 34.9 | 15.6 | 30.4 | 123.6 | 0.043 | 2.96 | 2.97 | 411 | 170
73.2042 | 3897 | 249.9 | 150.9 | 114.7 | 34.9 | 15.6 | 30.2 | 123.2 | 0.046 | 3.03 | 3.04 | 410.8 | 169.6
73.2083 | 3894 | 251.1 | 150.5 | 114.8 | 34.9 | 15.6 | 30 | 123.6 | 0.068 | 2.99 | 3 | 411.5 | 169.9
73.2125 | 3901 | 248.6 | 150 | 115.2 | 34.8 | 15.6 | 30.6 | 122.9 | 0.058 | 2.96 | 2.99 | 410.8 | 170.1
73.2167 | 3895 | 249.1 | 150.2 | 114.9 | 34.8 | 15.6 | 30 | 123.7 | 0.06 | 3.01 | 3.03 | 411.2 | 169.8
73.2208 | 3899 | 250.1 | 150.1 | 115 | 34.8 | 15.6 | 29.9 | 123.2 | 0.041 | 2.95 | 2.95 | 411 | 170.1
73.225 | 3900 | 249.3 | 150.5 | 115.2 | 35 | 15.6 | 30.2 | 123.1 | 0.046 | 2.98 | 3 | 410.9 | 169.7
73.2292 | 3901 | 247.9 | 150.1 | 115.1 | 34.9 | 15.6 | 30.2 | 123.2 | 0.041 | 2.91 | 2.98 | 411 | 169.9
73.2333 | 3904 | 247.9 | 149.9 | 115 | 35 | 15.6 | 29.8 | 123.5 | 0.082 | 3.01 | 2.94 | 411.1 | 169.4
73.2375 | 3900 | 250.7 | 150.3 | 115.2 | 35 | 15.6 | 29.7 | 123.4 | 0.024 | 3.02 | 2.98 | 411 | 169.8
73.2417 | 3903 | 250.6 | 150 | 114.8 | 34.9 | 15.6 | 29.9 | 123.5 | 0.053 | 3.04 | 3 | 410.7 | 169
73.2458 | 3900 | 251.7 | 149.9 | 114.8 | 35 | 15.6 | 29.7 | 123.3 | 0.032 | 2.99 | 3.07 | 411 | 169.7
73.25 | 3900 | 248.2 | 150 | 115 | 35.1 | 15.7 | 30 | 123.9 | 0.059 | 3.02 | 3.02 | 411.1 | 169.8
73.2542 | 3900 | 250.7 | 149.7 | 114.6 | 35 | 15.7 | 29.7 | 123.3 | 0.052 | 2.97 | 3.03 | 410.8 | 169.9
73.2583 | 3899 | 248.8 | 149.8 | 115 | 35 | 15.7 | 29.7 | 123.4 | 0.081 | 2.99 | 2.98 | 410.2 | 170.3
73.2625 | 3907 | 249.1 | 150.4 | 115.2 | 35.2 | 15.7 | 29.5 | 123.6 | 0.053 | 3.07 | 3 | 412 | 169.8
73.2667 | 3898 | 249.1 | 150 | 115.1 | 35.1 | 15.7 | 29.9 | 123.3 | 0.058 | 3 | 2.96 | 411.1 | 169.9
73.2708 | 3902 | 249.5 | 149.8 | 115 | 35.1 | 15.7 | 29.7 | 123.5 | 0.034 | 3.05 | 2.99 | 410.8 | 170
73.275 | 3900 | 250.6 | 149.9 | 115.1 | 35.2 | 15.7 | 29.4 | 123.4 | 0.061 | 2.98 | 2.98 | 410.9 | 169.7
73.2792 | 3901 | 249.6 | 149.9 | 114.5 | 35.2 | 15.7 | 29.6 | 123.5 | 0.039 | 3.04 | 3.02 | 411 | 169.7
73.2833 | 3898 | 251.1 | 150 | 114.6 | 35.1 | 15.7 | 29.3 | 123.3 | 0.044 | 3.08 | 3.03 | 410.8 | 170.3
73.2875 | 3898 | 250.3 | 150 | 115 | 34.9 | 15.7 | 29.2 | 123.6 | 0.051 | 3 | 3.05 | 411 | 170
73.2917 | 3900 | 248.8 | 149.8 | 114.9 | 34.9 | 15.7 | 29.3 | 123.2 | 0.042 | 3.01 | 2.96 | 411.4 | 169.7
73.2958 | 3896 | 247.7 | 149.6 | 114.8 | 34.9 | 15.7 | 29.5 | 123.7 | 0.019 | 2.99 | 2.91 | 410.6 | 170.1
73.3 | 3900 | 251.9 | 150.1 | 115.1 | 34.9 | 15.7 | 29.4 | 122.7 | 0.048 | 2.95 | 3.06 | 410 | 170.3
73.3042 | 3897 | 252.7 | 150.3 | 115.7 | 34.9 | 15.8 | 29.5 | 123.7 | 0.029 | 2.98 | 3.02 | 410.9 | 170.3
73.3083 | 3901 | 248.9 | 150 | 115 | 34.9 | 15.8 | 29.4 | 123.2 | 0.04 | 3.02 | 2.97 | 411.5 | 170.3
73.3125 | 3898 | 250.1 | 150 | 114.8 | 34.9 | 15.8 | 29.4 | 123.6 | 0.049 | 3 | 3 | 410.9 | 169.8
73.3167 | 3899 | 248.6 | 150 | 115 | 35 | 15.8 | 29.5 | 123.4 | 0.07 | 3.01 | 3.02 | 410.9 | 170.2
73.3208 | 3902 | 250.2 | 149.9 | 114.7 | 35 | 15.8 | 29.4 | 123.7 | 0.058 | 3.07 | 2.97 | 410.5 | 169.7
73.325 | 3900 | 253.1 | 149.9 | 114.9 | 34.9 | 15.8 | 29.7 | 123.2 | 0.032 | 3.03 | 3.04 | 410.7 | 170.2
73.3292 | 3899 | 250.4 | 150.2 | 115.6 | 35.1 | 15.8 | 29.2 | 123 | 0.048 | 3.02 | 2.98 | 411.1 | 170
73.3333 | 3903 | 250.2 | 149.7 | 114.8 | 35 | 15.8 | 29.4 | 123.4 | 0.071 | 3.03 | 3.02 | 410.8 | 170.3
73.3375 | 3897 | 251.3 | 150.1 | 115.2 | 35.1 | 15.8 | 29.3 | 123.5 | 0.042 | 3.01 | 3 | 410.9 | 170.6
73.3417 | 3902 | 246.5 | 149.9 | 115.1 | 35.1 | 15.8 | 29.4 | 122.8 | 0.062 | 2.99 | 2.97 | 411.1 | 169.5
73.3458 | 3900 | 250.4 | 150.2 | 115.1 | 35.1 | 15.8 | 29.7 | 123.5 | 0.032 | 2.99 | 2.98 | 410.8 | 169.6
73.35 | 3896 | 250.7 | 150.1 | 114.8 | 35.1 | 15.8 | 29.6 | 121.8 | 0.063 | 2.95 | 2.99 | 411 | 170.4
73.3542 | 3900 | 250.7 | 149.8 | 114.8 | 35.1 | 15.8 | 29.7 | 123.9 | 0.051 | 3.01 | 2.98 | 411.3 | 169.7
73.3583 | 3901 | 249 | 150.1 | 115.1 | 35.1 | 15.8 | 29.8 | 123 | 0.05 | 2.95 | 2.99 | 409.9 | 169.9
73.3625 | 3900 | 249.8 | 150.2 | 115.1 | 35.1 | 15.8 | 29.8 | 123.6 | 0.032 | 2.97 | 2.99 | 410.9 | 170.6
73.3667 | 3902 | 249.1 | 150 | 114.9 | 35 | 15.8 | 29.9 | 123.6 | 0.044 | 3.01 | 2.95 | 410.8 | 169.8
73.3708 | 3899 | 251.8 | 149.8 | 114.9 | 35 | 15.8 | 30.5 | 123.3 | 0.048 | 3.03 | 3.04 | 410.8 | 169.9
73.375 | 3909 | 251.5 | 150.2 | 115 | 35 | 15.8 | 30.4 | 123.6 | 0.048 | 3.04 | 3.04 | 410.9 | 170.1
73.3792 | 3899 | 250.1 | 150.2 | 115.2 | 35.1 | 15.8 | 30 | 123.3 | 0.042 | 3.11 | 2.99 | 410.6 | 170.4
73.3833 | 3899 | 249.4 | 149.9 | 115.1 | 35 | 15.8 | 30.2 | 123.1 | 0.053 | 3 | 3.03 | 411 | 169.9
73.3875 | 3899 | 251.2 | 149.8 | 114.8 | 35 | 15.8 | 30.3 | 123.5 | 0.038 | 2.96 | 3.07 | 411.2 | 170.1
73.3917 | 3898 | 251.7 | 149.6 | 115 | 35 | 15.8 | 30 | 123.5 | 0.073 | 2.97 | 3.04 | 410.8 | 169.7
73.3958 | 3901 | 250 | 150.2 | 115.1 | 35 | 15.8 | 30 | 123.7 | 0.045 | 3.02 | 3.01 | 410.9 | 170.3
73.4 | 3900 | 251.1 | 150.3 | 115.1 | 35 | 15.7 | 30.2 | 123.5 | 0.059 | 2.99 | 2.96 | 410.8 | 170.2
73.4042 | 3901 | 248.7 | 149.9 | 114.7 | 35 | 15.7 | 30.1 | 123.4 | 0.038 | 2.99 | 3.04 | 410.7 | 169.7
73.4083 | 3898 | 252.5 | 149.9 | 114.6 | 35 | 15.7 | 31.4 | 123.5 | 0.039 | 3.04 | 3.03 | 411 | 169.4
73.4125 | 3902 | 251.4 | 149.8 | 114.8 | 35 | 15.7 | 30.4 | 123.6 | 0.052 | 2.93 | 3.02 | 410.7 | 170.8
73.4167 | 3898 | 253.6 | 150.1 | 115.2 | 35 | 15.7 | 30.4 | 123.7 | 0.039 | 3.07 | 3.05 | 410.9 | 169.8
73.4208 | 3901 | 249 | 150.1 | 115.2 | 35.1 | 15.7 | 30.2 | 123.5 | 0.034 | 2.97 | 2.99 | 412 | 169.9
73.425 | 3899 | 250.5 | 150.1 | 115.2 | 35.1 | 15.7 | 30 | 123.5 | 0.07 | 2.98 | 3 | 410.9 | 170.3
73.4292 | 3902 | 250.3 | 150.1 | 114.9 | 35.1 | 15.7 | 30 | 123.6 | 0.041 | 2.99 | 2.96 | 410.7 | 170
73.4333 | 3893 | 248.6 | 150.4 | 114.9 | 35 | 15.7 | 30.4 | 123.4 | 0.073 | 2.99 | 2.97 | 411.2 | 170.3
73.4375 | 3898 | 251 | 149.8 | 114.7 | 35 | 15.7 | 30.2 | 123.5 | 0.045 | 3.03 | 2.98 | 411 | 170.7
73.4417 | 3904 | 249.5 | 149.8 | 115.1 | 35 | 15.7 | 30.1 | 123.3 | 0.063 | 3.05 | 3 | 410.8 | 169.9
73.4458 | 3900 | 248.8 | 150.9 | 115.2 | 35 | 15.7 | 30.2 | 123.4 | 0.061 | 3 | 2.94 | 411 | 170.6
73.45 | 3901 | 248.9 | 150.1 | 115.1 | 34.8 | 15.7 | 30.1 | 123.2 | 0.041 | 2.99 | 2.99 | 411 | 169.9
73.4542 | 3899 | 250.1 | 149.9 | 114.9 | 34.9 | 15.7 | 30 | 123.4 | 0.04 | 3.02 | 3.02 | 410.8 | 170.5
73.4583 | 3901 | 247.9 | 149.9 | 114.9 | 34.8 | 15.7 | 30.2 | 123.3 | 0.065 | 2.97 | 2.97 | 411.6 | 170.8
73.4625 | 3899 | 249.3 | 150.1 | 115.2 | 34.9 | 15.7 | 30 | 123.4 | 0.034 | 3 | 2.99 | 411 | 171.2
73.4667 | 3898 | 250.7 | 149.7 | 114.9 | 34.8 | 15.6 | 30.2 | 123.5 | 0.06 | 2.98 | 3.01 | 411 | 170.2
73.4708 | 3897 | 250.6 | 150.1 | 115.3 | 34.9 | 15.7 | 29.9 | 123.3 | 0.051 | 3.01 | 2.99 | 411 | 169.9
73.475 | 3902 | 249 | 149.8 | 115 | 34.9 | 15.7 | 29.8 | 123.3 | 0.089 | 2.96 | 2.98 | 410.9 | 170.1
73.4792 | 3900 | 249.7 | 149.9 | 115 | 35 | 15.6 | 30.4 | 123.3 | 0.022 | 3 | 2.98 | 411 | 170.2
73.4833 | 3897 | 251.1 | 150.1 | 115.1 | 35 | 15.6 | 30.3 | 123.3 | 0.068 | 3.02 | 3 | 411.1 | 169.8
73.4875 | 3897 | 248 | 149.9 | 115 | 35 | 15.6 | 29.9 | 123.6 | 0.037 | 2.99 | 3.01 | 411.2 | 169.9
73.4917 | 3900 | 251.4 | 149.9 | 114.9 | 35 | 15.6 | 30.4 | 123.3 | 0.051 | 3.07 | 2.99 | 412 | 170.1
73.4958 | 3898 | 251.1 | 150.1 | 115.1 | 35.1 | 15.6 | 30.4 | 123.4 | 0.054 | 3.03 | 2.96 | 411.2 | 170.1
73.5 | 3902 | 248.8 | 150.2 | 115.2 | 35 | 15.6 | 30.1 | 123.3 | 0.052 | 2.98 | 3 | 411 | 169.9
73.5042 | 3897 | 251.5 | 149.9 | 115 | 35.1 | 15.6 | 30.3 | 123.6 | 0.059 | 2.99 | 3 | 410.8 | 170.2
73.5083 | 3903 | 249.4 | 149.9 | 114.8 | 35.1 | 15.6 | 30.7 | 123.1 | 0.041 | 3.1 | 2.98 | 411 | 169.5
73.5125 | 3901 | 250.2 | 150.2 | 115.1 | 35.2 | 15.6 | 30.2 | 123.7 | 0.046 | 2.98 | 2.98 | 410.8 | 170.7
73.5167 | 3898 | 252.3 | 150.1 | 115 | 35.1 | 15.6 | 30.4 | 123.3 | 0.052 | 2.95 | 3.03 | 411.1 | 170.3
73.5208 | 3900 | 250.1 | 150.2 | 115 | 35.1 | 15.6 | 30.3 | 123.6 | 0.073 | 3.01 | 3.03 | 410.9 | 170.3
73.525 | 3896 | 250.4 | 150.1 | 115.1 | 35.1 | 15.6 | 30.3 | 123.3 | 0.008 | 3 | 2.99 | 411.1 | 169.9
73.5292 | 3899 | 250.6 | 150.2 | 115.2 | 35.1 | 15.6 | 30.6 | 123.7 | 0.071 | 2.95 | 2.97 | 411.1 | 169.4
73.5333 | 3899 | 250.2 | 149.6 | 114.5 | 35.1 | 15.7 | 30.4 | 123.1 | 0.032 | 2.99 | 2.94 | 411.1 | 169.8
73.5375 | 3899 | 251 | 150.1 | 114.9 | 35 | 15.7 | 30.7 | 123 | 0.055 | 2.86 | 3.02 | 410.8 | 169.4
73.5417 | 3903 | 248.9 | 150.4 | 115 | 35 | 15.7 | 29.7 | 123.3 | 0.027 | 2.93 | 2.92 | 410.9 | 169.9
73.5458 | 3898 | 249.7 | 150.1 | 114.2 | 35 | 15.7 | 30.4 | 123.5 | 0.035 | 3.03 | 2.98 | 410.7 | 169.9
73.55 | 3903 | 249.9 | 150.2 | 115.1 | 35 | 15.6 | 30.5 | 122.9 | 0.028 | 3.01 | 3 | 411.9 | 169.8
73.5542 | 3900 | 248 | 150 | 115 | 35 | 15.7 | 29.6 | 123.6 | 0.064 | 3.01 | 3.01 | 410.7 | 170
73.5583 | 3901 | 249.8 | 150.1 | 115 | 35 | 15.7 | 30.8 | 123 | 0.032 | 2.98 | 3.02 | 411.2 | 170.2
73.5625 | 3902 | 250.8 | 150.2 | 115.4 | 34.9 | 15.7 | 30.4 | 123.6 | 0.08 | 3.03 | 3.08 | 411.2 | 169.3
73.5667 | 3898 | 250.7 | 150 | 115 | 35 | 15.7 | 30.5 | 123.1 | 0.021 | 3.02 | 3.01 | 411.1 | 169.8
73.5708 | 3903 | 250.6 | 150.1 | 115 | 35 | 15.7 | 30.6 | 123.5 | 0.066 | 3.01 | 2.96 | 411.1 | 170.1
73.575 | 3899 | 251.5 | 150.3 | 115.1 | 34.9 | 15.7 | 30.7 | 123.1 | 0.033 | 2.99 | 3 | 411 | 169.9
73.5792 | 3899 | 246.8 | 150.1 | 115.2 | 34.8 | 15.7 | 30.7 | 122.8 | 0.037 | 2.9 | 3.06 | 411.7 | 169.5
73.5833 | 3902 | 247 | 150.6 | 115.2 | 34.9 | 15.8 | 30.1 | 122.9 | 0.037 | 2.99 | 2.96 | 411.1 | 170
73.5875 | 3899 | 248.4 | 149.5 | 115 | 34.8 | 15.8 | 30.5 | 123.5 | 0.069 | 3 | 3 | 410.8 | 170.2
73.5917 | 3901 | 249.5 | 149.7 | 115.1 | 34.9 | 15.8 | 30.1 | 123.2 | 0.039 | 2.98 | 3.01 | 412.3 | 169.8
73.5958 | 3897 | 252.4 | 149.6 | 114.9 | 34.8 | 15.8 | 30.2 | 123.7 | 0.052 | 3.07 | 3.05 | 410.8 | 169.8
73.6 | 3902 | 250 | 149.6 | 115 | 34.9 | 15.9 | 30.1 | 123 | 0.013 | 3 | 3.01 | 410.8 | 169.7
73.6042 | 3900 | 250.4 | 149.5 | 114.8 | 34.9 | 15.9 | 30 | 123.1 | 0.081 | 3.07 | 3.01 | 412.3 | 170.8
73.6083 | 3902 | 247.9 | 149.5 | 114.8 | 35 | 15.9 | 30 | 123 | 0.041 | 3.02 | 3 | 410.9 | 169.7
73.6125 | 3902 | 250.4 | 149.8 | 115.2 | 35.1 | 15.9 | 29.8 | 123.3 | 0.047 | 2.99 | 2.96 | 411 | 169.8
73.6167 | 3900 | 249.1 | 149.7 | 115 | 34.9 | 15.9 | 30.3 | 123.3 | 0.05 | 2.96 | 2.98 | 411.2 | 169.3
73.6208 | 3900 | 247.9 | 149.7 | 115 | 35 | 15.9 | 30.2 | 123.6 | 0.062 | 3.02 | 2.97 | 411.2 | 169.6
73.625 | 3900 | 246.1 | 150 | 115.1 | 35.1 | 15.9 | 29.7 | 123.1 | 0.006 | 3 | 2.96 | 408.7 | 169.4
73.6292 | 3908 | 249.2 | 150 | 114.9 | 35.1 | 15.9 | 29.7 | 123.3 | 0.054 | 2.99 | 2.99 | 410.8 | 170.3
73.6333 | 3902 | 249.3 | 150.1 | 115.7 | 35.1 | 15.9 | 28.5 | 122.4 | 0.034 | 2.98 | 3 | 410.5 | 169.6
73.6375 | 3901 | 250.6 | 150.3 | 114.9 | 35.2 | 15.9 | 29.3 | 123.4 | 0.069 | 2.95 | 3.04 | 411 | 170.2
73.6417 | 3901 | 246.7 | 150.3 | 115.1 | 35.1 | 16 | 29.9 | 123.3 | 0.053 | 3 | 2.95 | 411.1 | 169.8
73.6458 | 3899 | 249.1 | 150 | 114.8 | 35 | 15.9 | 29.7 | 123.5 | 0.077 | 2.99 | 2.99 | 411.7 | 169.8
73.65 | 3899 | 248.1 | 150.3 | 115.3 | 35.1 | 15.9 | 29.5 | 123.2 | 0.046 | 2.96 | 2.99 | 410.9 | 170.3
73.6542 | 3908 | 249.6 | 150.9 | 114.7 | 35.1 | 16 | 29.5 | 123.5 | 0.039 | 3.02 | 2.99 | 411 | 169.7
73.6583 | 3900 | 249.5 | 150.2 | 115.3 | 35 | 16 | 29.5 | 123.3 | 0.037 | 3.01 | 2.95 | 410.8 | 171
73.6625 | 3899 | 251.2 | 150.1 | 114.7 | 35 | 15.9 | 29.3 | 123 | 0.05 | 2.99 | 2.96 | 411.1 | 170.1
73.6667 | 3899 | 251 | 150.1 | 115.1 | 34.8 | 15.9 | 29.2 | 122.7 | 0.033 | 2.95 | 3.04 | 411.3 | 170
73.6708 | 3898 | 250 | 150.3 | 115 | 34.9 | 15.9 | 29 | 123.5 | 0.066 | 3 | 3.04 | 411 | 169.9
73.675 | 3902 | 250.3 | 150.3 | 114.9 | 34.9 | 15.9 | 29 | 123.3 | 0.044 | 3 | 2.98 | 410.9 | 169.7
73.6792 | 3899 | 250 | 150.2 | 115.1 | 34.9 | 15.9 | 29.3 | 123.5 | 0.058 | 3.03 | 3.01 | 411.2 | 170.4
73.6833 | 3902 | 251.3 | 150.4 | 115 | 34.9 | 15.8 | 29.5 | 123.4 | 0.004 | 3 | 3.04 | 410.7 | 170
73.6875 | 3900 | 250.3 | 150.3 | 114.7 | 34.9 | 15.8 | 29.5 | 123.3 | 0.063 | 3.02 | 3.01 | 410.4 | 169.6
73.6917 | 3897 | 251.4 | 150.3 | 115.3 | 34.9 | 15.8 | 29.1 | 123.2 | 0.044 | 3 | 3.06 | 410.9 | 169.8
73.6958 | 3905 | 250.9 | 150.2 | 115 | 34.8 | 15.8 | 29.4 | 123.2 | 0.053 | 2.96 | 3.04 | 410.7 | 170.6
73.7 | 3899 | 251.4 | 149.8 | 115.4 | 34.9 | 15.8 | 29.4 | 123.2 | 0.051 | 2.99 | 3.03 | 411.1 | 170.4
73.7042 | 3898 | 249.9 | 150.1 | 115.3 | 35 | 15.7 | 29.5 | 123.3 | 0.079 | 3 | 3.01 | 411.8 | 170.1
73.7083 | 3895 | 250.8 | 149.8 | 114.9 | 35 | 15.7 | 28.3 | 123.2 | 0.064 | 3.04 | 3.04 | 410.2 | 170.5
73.7125 | 3899 | 251.2 | 150 | 115 | 35 | 15.7 | 29.8 | 123.4 | 0.05 | 2.99 | 3 | 411 | 170.1
73.7167 | 3900 | 249.5 | 149.4 | 114.9 | 35 | 15.7 | 29.5 | 123.3 | 0.058 | 3.02 | 2.94 | 411.5 | 169.7
73.7208 | 3899 | 252.3 | 150.1 | 115.1 | 35.1 | 15.7 | 29.7 | 123.4 | 0.062 | 3.07 | 3.06 | 410.8 | 169.8
73.725 | 3898 | 250.1 | 150.2 | 115.2 | 35 | 15.7 | 29.9 | 123.5 | 0.028 | 3.02 | 3.02 | 411.4 | 169.7
73.7292 | 3900 | 249.1 | 150 | 115 | 35.1 | 15.7 | 30.1 | 123.5 | 0.057 | 3 | 2.98 | 411 | 170.5
73.7333 | 3900 | 252.5 | 149.6 | 114.8 | 35.1 | 15.6 | 30.4 | 123.5 | 0.024 | 3.04 | 3.02 | 411.2 | 170.2
73.7375 | 3901 | 248.2 | 149.7 | 114.9 | 35.1 | 15.7 | 30 | 123.5 | 0.039 | 3.01 | 2.99 | 410.9 | 170.3
73.7417 | 3899 | 247.6 | 149.9 | 115 | 35.1 | 15.7 | 30 | 123.3 | 0.039 | 3.03 | 2.98 | 410.9 | 169.9
73.7458 | 3893 | 250.8 | 149.8 | 115.3 | 35.1 | 15.6 | 30.4 | 123.4 | 0.087 | 3.03 | 3.01 | 411.4 | 170
73.75 | 3907 | 251.2 | 149.2 | 115.1 | 35 | 15.6 | 30.2 | 123.5 | 0.026 | 3.03 | 3 | 411.2 | 170.7
73.7542 | 3898 | 252.5 | 149.9 | 115.1 | 35 | 15.6 | 30.5 | 123.5 | 0.059 | 3.02 | 3.04 | 411.4 | 170.1
73.7583 | 3902 | 250.2 | 149.8 | 114.7 | 35 | 15.6 | 30.4 | 123.4 | 0.018 | 2.99 | 3.01 | 410.7 | 169.5
73.7625 | 3900 | 249.3 | 149.8 | 114.7 | 35 | 15.6 | 30.2 | 123.5 | 0.065 | 2.99 | 3.02 | 411.2 | 170.3
73.7667 | 3899 | 249 | 149.8 | 115 | 35 | 15.6 | 30.3 | 123.2 | 0.02 | 2.98 | 2.96 | 411.3 | 170
73.7708 | 3903 | 250 | 149.8 | 115 | 35 | 15.6 | 29.9 | 123.4 | 0.024 | 2.99 | 2.99 | 410.9 | 170.8
73.775 | 3900 | 249.5 | 149.9 | 115.4 | 35 | 15.6 | 29.9 | 123.4 | 0.031 | 3.06 | 3 | 411.3 | 170
73.7792 | 3900 | 249.2 | 149.8 | 114.6 | 34.9 | 15.6 | 30 | 123.4 | 0.082 | 3 | 2.98 | 411 | 170.4
73.7833 | 3900 | 250.7 | 149.5 | 115 | 34.8 | 15.6 | 30.2 | 123.5 | 0.031 | 3 | 2.98 | 411 | 170.1
73.7875 | 3898 | 249.8 | 149.7 | 115.3 | 34.9 | 15.6 | 30.5 | 123.5 | 0.09 | 3.04 | 2.98 | 410.5 | 170
73.7917 | 3902 | 250.9 | 149.9 | 115.8 | 34.9 | 15.6 | 30.6 | 123.5 | 0.044 | 3 | 2.99 | 411.8 | 170.5
73.7958 | 3900 | 249.4 | 149.9 | 115.2 | 34.9 | 15.7 | 29.7 | 123.2 | 0.061 | 2.99 | 2.96 | 411.2 | 170.6
73.8 | 3899 | 249.1 | 150.1 | 115 | 35 | 15.7 | 30 | 123.6 | 0.041 | 2.96 | 2.98 | 411.4 | 170.1
73.8042 | 3901 | 248.5 | 150 | 115.1 | 34.9 | 15.7 | 30.2 | 123.4 | 0.03 | 2.99 | 3.03 | 411.4 | 169.4
73.8083 | 3901 | 248.7 | 149.9 | 115.1 | 34.9 | 15.7 | 30.1 | 123.6 | 0.044 | 3.02 | 2.98 | 410.7 | 170
73.8125 | 3901 | 249.1 | 150 | 114.5 | 34.9 | 15.7 | 30.1 | 123.7 | 0.058 | 2.98 | 2.98 | 411.6 | 169.6
73.8167 | 3900 | 250.6 | 150.2 | 115 | 35.1 | 15.7 | 30.2 | 123.6 | 0.048 | 3.01 | 3 | 411.8 | 170.1
73.8208 | 3898 | 250.9 | 149.9 | 115.1 | 35 | 15.7 | 30.2 | 123.3 | 0.065 | 2.98 | 3.02 | 411.8 | 170.1
73.825 | 3899 | 247.9 | 150 | 115 | 35 | 15.7 | 30.2 | 123.5 | 0.06 | 2.99 | 2.96 | 411.7 | 170.3
73.8292 | 3899 | 250.9 | 150 | 115.8 | 35 | 15.7 | 30.1 | 123.3 | 0.072 | 3.02 | 3.01 | 411.4 | 170
73.8333 | 3901 | 252.8 | 150 | 115.1 | 35.1 | 15.7 | 30.3 | 123.6 | 0.042 | 3.03 | 3 | 411.8 | 169.8
73.8375 | 3898 | 250.8 | 150 | 115.6 | 35.1 | 15.7 | 29.9 | 122.4 | 0.057 | 2.94 | 3.02 | 412.2 | 170.1
73.8417 | 3902 | 252.3 | 150.1 | 114.8 | 35.1 | 15.7 | 30.2 | 123.5 | 0.066 | 2.98 | 3 | 411.7 | 169.7
73.8458 | 3899 | 250 | 149.9 | 114.9 | 35 | 15.7 | 30 | 123.2 | 0.031 | 3 | 2.95 | 412 | 169.3
73.85 | 3899 | 251 | 150.6 | 114.8 | 35.1 | 15.8 | 30.1 | 123.5 | 0.049 | 2.96 | 2.98 | 412.1 | 169.7
73.8542 | 3899 | 248.8 | 149.9 | 114.3 | 35.1 | 15.8 | 30.1 | 123.2 | 0.05 | 2.97 | 2.97 | 412.3 | 169.4
73.8583 | 3900 | 248.4 | 150.1 | 114.9 | 35 | 15.8 | 30 | 123.7 | 0.041 | 2.98 | 3.07 | 411.8 | 168.9
73.8625 | 3899 | 250 | 150.1 | 115 | 35 | 15.8 | 30.2 | 122.8 | 0.038 | 2.96 | 3.01 | 411.7 | 169.7
73.8667 | 3903 | 252.2 | 150 | 115.1 | 35 | 15.8 | 29.9 | 123.5 | 0.067 | 2.99 | 3.02 | 411.8 | 169.3
73.8708 | 3899 | 249.7 | 150 | 114.1 | 35 | 15.8 | 30.5 | 123 | 0.046 | 3.06 | 2.96 | 411.1 | 169.1
73.875 | 3898 | 250.9 | 150.1 | 115.5 | 34.9 | 15.7 | 30.3 | 123.4 | 0.049 | 3 | 3.02 | 412.2 | 169.3
73.8792 | 3903 | 249.8 | 150.1 | 114.9 | 34.9 | 15.7 | 30.4 | 123.2 | 0.063 | 2.99 | 3.02 | 411.7 | 169.4
73.8833 | 3899 | 250 | 150 | 114.9 | 34.9 | 15.7 | 30.1 | 123.4 | 0.061 | 2.97 | 3.03 | 411.8 | 169.6
73.8875 | 3900 | 250.2 | 150.1 | 114.9 | 34.9 | 15.7 | 29.3 | 123.1 | 0.017 | 3.01 | 2.99 | 412.3 | 169.5
73.8917 | 3901 | 251.8 | 149.9 | 114.6 | 35 | 15.7 | 30.3 | 123.4 | 0.016 | 2.93 | 2.98 | 411.9 | 169.8
73.8958 | 3904 | 250.5 | 150.3 | 114.8 | 35 | 15.7 | 29.8 | 122.8 | 0.022 | 2.92 | 3.01 | 411.6 | 170.6
73.9 | 3901 | 251.3 | 150 | 114.8 | 35 | 15.7 | 30.4 | 123.5 | 0.063 | 3 | 2.99 | 412.3 | 170.9
73.9042 | 3901 | 251.7 | 150 | 115 | 35 | 15.7 | 30.5 | 123.3 | 0.045 | 2.98 | 3 | 411.8 | 170.8
73.9083 | 3902 | 252.7 | 150 | 115 | 34.9 | 15.7 | 30.4 | 123.6 | 0.045 | 2.99 | 3.07 | 412.1 | 171
73.9125 | 3897 | 249.2 | 150 | 115 | 35 | 15.7 | 30.4 | 123.4 | 0.045 | 2.98 | 3.01 | 411.7 | 170.7
73.9167 | 3901 | 254 | 150 | 115 | 35 | 15.7 | 30.7 | 123.3 | 0.036 | 3.01 | 3.04 | 411.8 | 170.9
73.9208 | 3900 | 247.8 | 150 | 115.1 | 35 | 15.7 | 30.3 | 123.2 | 0.043 | 3 | 3 | 411.1 | 170.9
73.925 | 3900 | 250.7 | 150.2 | 115 | 35 | 15.7 | 30.2 | 123.2 | 0.053 | 2.95 | 3.01 | 412.4 | 170.6
73.9292 | 3900 | 248.3 | 150.1 | 115.1 | 35 | 15.7 | 30.4 | 123.4 | 0.054 | 2.98 | 2.98 | 411.9 | 170.4
73.9333 | 3900 | 250.1 | 150 | 115.1 | 35 | 15.7 | 30 | 122.1 | 0.06 | 3.02 | 3 | 412.1 | 170.5
73.9375 | 3899 | 249.8 | 149.9 | 115 | 35 | 15.7 | 30.6 | 123.3 | 0.051 | 3.01 | 3 | 412.1 | 170.4
73.9417 | 3900 | 251.9 | 150 | 115.2 | 34.9 | 15.7 | 30 | 123.5 | 0.053 | 3.02 | 3.03 | 411.2 | 170.3
73.9458 | 3898 | 252.8 | 149.8 | 114.4 | 34.9 | 15.7 | 30.4 | 123.9 | 0.059 | 3 | 3 | 411.9 | 169.9
73.95 | 3898 | 248.9 | 150 | 114.9 | 34.8 | 15.7 | 30.2 | 123.5 | 0.045 | 2.94 | 3 | 412.3 | 170.8
73.9542 | 3900 | 252.2 | 150 | 115 | 34.9 | 15.7 | 30.3 | 123.4 | 0.039 | 2.98 | 3.01 | 411.7 | 170.1
73.9583 | 3899 | 251.2 | 150.1 | 115.1 | 34.9 | 15.7 | 30.3 | 123.5 | 0.077 | 2.98 | 3.06 | 412.1 | 169.9
73.9625 | 3903 | 247.4 | 150.3 | 115 | 34.9 | 15.7 | 30.5 | 123.1 | 0.023 | 3 | 2.98 | 412.2 | 169.6
73.9667 | 3900 | 250.5 | 149.9 | 115 | 35 | 15.6 | 30.3 | 123.4 | 0.048 | 3 | 2.98 | 412.2 | 170.7
73.9708 | 3902 | 248.1 | 149.8 | 114.9 | 35 | 15.6 | 30 | 123.4 | 0.043 | 3.01 | 3.04 | 412.1 | 169.3
73.975 | 3901 | 250.7 | 150.6 | 115.2 | 34.8 | 15.6 | 30.4 | 123.3 | 0.054 | 2.97 | 2.99 | 412.6 | 169.8
73.9792 | 3900 | 250.2 | 150.9 | 115.3 | 35.1 | 15.6 | 30.3 | 123.3 | 0.059 | 3.05 | 3.01 | 412 | 169.6
73.9833 | 3898 | 246.4 | 150 | 115 | 35.1 | 15.6 | 30.7 | 123.5 | 0.069 | 3.01 | 2.94 | 412 | 169.8
73.9875 | 3902 | 248 | 149.7 | 114.4 | 35 | 15.6 | 29.9 | 123 | 0.039 | 3.02 | 3.03 | 414 | 170
73.9917 | 3905 | 250.9 | 150.1 | 115 | 35.1 | 15.6 | 30.3 | 124.2 | 0.063 | 3.1 | 3 | 411.2 | 170
73.9958 | 3900 | 250.2 | 149.8 | 115.1 | 35 | 15.6 | 29.9 | 123.9 | 0.032 | 3.05 | 3.02 | 412.3 | 170.1
74 | 3901 | 249.9 | 150 | 114.8 | 35.1 | 15.6 | 30.3 | 123.6 | 0.055 | 2.99 | 3.02 | 412.3 | 169.7
74.0042 | 3900 | 249.5 | 149.9 | 114.9 | 35.1 | 15.6 | 30.1 | 123.2 | 0.042 | 2.99 | 3.01 | 412.2 | 169.9
74.0083 | 3903 | 248.6 | 149.8 | 114.9 | 35.1 | 15.6 | 29.5 | 123.3 | 0.068 | 3.04 | 3 | 412 | 170.4
74.0125 | 3901 | 248 | 150 | 115.2 | 35.2 | 15.6 | 30.4 | 123.4 | 0.035 | 2.97 | 2.94 | 411.3 | 169.8
74.0167 | 3903 | 248.4 | 150.1 | 114.5 | 35.1 | 15.6 | 29.6 | 123.5 | 0.043 | 3.05 | 3.02 | 411.7 | 170.3
74.0208 | 3899 | 251 | 150 | 114.9 | 35 | 15.6 | 29.6 | 123 | 0.019 | 2.96 | 3.01 | 412.3 | 169.8
74.025 | 3903 | 250.4 | 149.9 | 114.9 | 35 | 15.7 | 29.8 | 123.3 | 0.086 | 3.05 | 3.02 | 411.8 | 169.7
74.0292 | 3899 | 252.8 | 149.9 | 115.2 | 35 | 15.6 | 29.4 | 122.9 | 0.041 | 2.96 | 3.02 | 412.4 | 170.8
74.0333 | 3899 | 247.9 | 149.6 | 114.8 | 34.9 | 15.7 | 29.7 | 123.3 | 0.065 | 3.03 | 2.99 | 412.4 | 170.4
74.0375 | 3902 | 250.1 | 149.8 | 114.9 | 34.9 | 15.7 | 29.4 | 123.3 | 0.064 | 3.01 | 3.02 | 412.4 | 170.6
74.0417 | 3901 | 248.5 | 149.9 | 115.1 | 35 | 15.7 | 29.5 | 123.1 | 0.021 | 2.93 | 3 | 412.2 | 170.3
74.0458 | 3902 | 247.2 | 150.1 | 115.2 | 35 | 15.7 | 29.4 | 123.3 | 0.025 | 3 | 2.98 | 412.2 | 169.9
74.05 | 3897 | 249.9 | 149.7 | 114.9 | 35 | 15.7 | 29.3 | 123.5 | 0.036 | 3.03 | 3.04 | 412.2 | 170.3
74.0542 | 3901 | 251 | 149.9 | 114.6 | 35 | 15.7 | 29.5 | 123.6 | 0.05 | 2.9 | 3.01 | 412.6 | 169.5
74.0583 | 3904 | 250.2 | 150 | 115.1 | 35 | 15.7 | 29.5 | 123.3 | 0.039 | 3 | 3.05 | 414.2 | 169.9
74.0625 | 3904 | 252.6 | 150 | 115 | 35 | 15.7 | 29.4 | 123.5 | 0.047 | 2.98 | 3.18 | 412.2 | 170.3
74.0667 | 3901 | 248.1 | 150 | 114.8 | 35.1 | 15.7 | 29.8 | 123.4 | 0.072 | 3 | 2.98 | 412.2 | 169.8
74.0708 | 3895 | 250.3 | 150.2 | 115 | 35.1 | 15.7 | 29.3 | 123.6 | 0.068 | 3.03 | 3.05 | 412.2 | 169.6
74.075 | 3900 | 250.8 | 149.9 | 115.1 | 35 | 15.7 | 29.2 | 123.3 | 0.07 | 2.99 | 3.05 | 412.4 | 170
74.0792 | 3899 | 249.4 | 149.6 | 114.9 | 35 | 15.8 | 29.2 | 123.5 | 0.043 | 2.97 | 2.99 | 412.2 | 170.4
74.0833 | 3902 | 250.4 | 150.1 | 115.1 | 35.1 | 15.8 | 29.4 | 123.5 | 0.065 | 3.02 | 3.02 | 412.3 | 170.2
74.0875 | 3893 | 252.2 | 150.5 | 115 | 35 | 15.8 | 29.5 | 123.4 | 0.072 | 3.04 | 3.09 | 416 | 170.3
74.0917 | 3899 | 250.4 | 150 | 115 | 35.1 | 15.7 | 29.5 | 123.5 | 0.065 | 2.99 | 2.99 | 412.4 | 170.3
74.0958 | 3897 | 251.5 | 150 | 114.8 | 35.1 | 15.8 | 29.3 | 123.3 | 0.034 | 3 | 3.02 | 412.5 | 170.1
74.1 | 3890 | 247 | 149.8 | 115 | 35 | 15.8 | 29.3 | 123.6 | 0.053 | 3.01 | 2.97 | 412.3 | 170.1
74.1042 | 3902 | 252.9 | 150.4 | 115 | 35.1 | 15.8 | 29.4 | 123.1 | 0.02 | 2.92 | 3.07 | 412.1 | 169.8
74.1083 | 3898 | 251.3 | 150 | 115 | 35 | 15.8 | 29.8 | 123.4 | 0.046 | 3.02 | 3.04 | 412.4 | 169.8
74.1125 | 3901 | 252 | 149.9 | 114.8 | 34.9 | 15.7 | 29.7 | 123.6 | 0.034 | 3.02 | 3.03 | 412.3 | 169.9
74.1167 | 3901 | 248.2 | 150 | 115.1 | 35 | 15.8 | 29.7 | 123.3 | 0.044 | 3.02 | 2.99 | 411.3 | 170.7
74.1208 | 3909 | 251.2 | 150.6 | 115 | 35 | 15.8 | 29.7 | 123.5 | 0.058 | 3.02 | 3.03 | 412.3 | 170.8
74.125 | 3901 | 251.3 | 150.5 | 115.4 | 35 | 15.7 | 29.9 | 123.3 | 0.05 | 3.03 | 2.99 | 412.3 | 169.9
74.1292 | 3901 | 250 | 150.4 | 115 | 35 | 15.7 | 29.5 | 123.3 | 0.044 | 3.02 | 2.99 | 411.9 | 170.4
74.1333 | 3897 | 250.7 | 150.4 | 115.1 | 35 | 15.8 | 29.9 | 123.5 | 0.067 | 3.02 | 3 | 412.2 | 169.6
74.1375 | 3897 | 252.3 | 150.2 | 115.1 | 35.1 | 15.7 | 29.9 | 123.3 | 0.026 | 2.97 | 3.04 | 412.3 | 170.2
74.1417 | 3901 | 250.2 | 150.2 | 115 | 35 | 15.7 | 30.1 | 123.5 | 0.034 | 3.03 | 2.95 | 411.3 | 170.1
74.1458 | 3903 | 251.1 | 150.2 | 115.1 | 35 | 15.7 | 30.2 | 123.4 | 0.022 | 3.02 | 3.04 | 414.9 | 170
74.15 | 3903 | 251 | 150.3 | 115.2 | 35 | 15.7 | 29.9 | 123.5 | 0.045 | 3.09 | 2.98 | 412.5 | 170
74.1542 | 3902 | 251.2 | 150.1 | 115 | 35 | 15.7 | 30.1 | 123.5 | 0.062 | 2.99 | 2.98 | 412.2 | 170.3
74.1583 | 3899 | 249 | 149.8 | 114.9 | 34.9 | 15.7 | 30.5 | 123.3 | 0.054 | 2.97 | 3.02 | 412.4 | 169.7
74.1625 | 3896 | 252.5 | 149.9 | 115 | 34.9 | 15.7 | 29.9 | 123.6 | 0.066 | 3 | 2.98 | 412.6 | 170.5
74.1667 | 3901 | 250 | 150.1 | 115.2 | 35 | 15.7 | 30.1 | 123.1 | 0.047 | 2.98 | 2.99 | 412.4 | 170.3
74.1708 | 3899 | 249.9 | 149.3 | 116.1 | 35 | 15.7 | 30.3 | 123.5 | 0.033 | 3.03 | 2.98 | 412.2 | 170.1
74.175 | 3903 | 249 | 150.1 | 115.2 | 34.9 | 15.7 | 30.3 | 123.7 | 0.063 | 3 | 2.94 | 412.6 | 170
74.1792 | 3899 | 252.4 | 150.2 | 115 | 34.9 | 15.7 | 30.2 | 123.3 | 0.009 | 3 | 3.06 | 412.3 | 170.4
74.1833 | 3898 | 250.3 | 149.9 | 115 | 34.8 | 15.7 | 30 | 123.6 | 0.056 | 2.99 | 3.02 | 412.3 | 170
74.1875 | 3899 | 250.6 | 149.2 | 115.8 | 34.9 | 15.6 | 30.4 | 123.4 | 0.043 | 3.06 | 3 | 412.1 | 169.6
74.1917 | 3899 | 250.8 | 150.6 | 115 | 34.9 | 15.6 | 30.2 | 123.6 | 0.035 | 2.99 | 2.98 | 412.4 | 169.8
74.1958 | 3901 | 249.7 | 149.9 | 114.9 | 34.9 | 15.6 | 30.1 | 123.3 | 0.049 | 2.97 | 2.99 | 412.5 | 169.8
74.2 | 3898 | 250.7 | 149.9 | 114.8 | 34.9 | 15.6 | 29.7 | 123.3 | 0.054 | 2.92 | 3.03 | 413.8 | 170.2
74.2042 | 3901 | 247.8 | 149.9 | 114.7 | 34.9 | 15.7 | 30.1 | 123.9 | 0.068 | 2.92 | 2.95 | 412.3 | 169.9
74.2083 | 3903 | 249.2 | 150.4 | 115.1 | 35 | 15.6 | 30.2 | 123.6 | 0.029 | 2.96 | 2.97 | 412.3 | 169.9
74.2125 | 3901 | 252.9 | 149.9 | 114.9 | 35 | 15.6 | 30.1 | 123.5 | 0.048 | 3.03 | 3.06 | 412.1 | 169.9
74.2167 | 3901 | 251.8 | 150 | 115 | 35 | 15.7 | 30.2 | 123.2 | 0.052 | 3.03 | 2.94 | 412.3 | 170
74.2208 | 3909 | 250.7 | 149.9 | 115.2 | 35 | 15.6 | 30.3 | 123.6 | 0.043 | 3.02 | 3.01 | 412.2 | 170
74.225 | 3903 | 249.2 | 150 | 115.1 | 35.1 | 15.7 | 30 | 123.1 | 0.049 | 3.06 | 3.01 | 412.2 | 170.8
74.2292 | 3898 | 252.3 | 150.1 | 115.1 | 35.1 | 15.7 | 30.2 | 123.4 | 0.036 | 2.99 | 3.02 | 412.2 | 169.5
74.2333 | 3900 | 247.7 | 150 | 114.9 | 35.2 | 15.7 | 30.1 | 123.6 | 0.043 | 2.98 | 2.98 | 412.3 | 169.6
74.2375 | 3900 | 250.1 | 149.9 | 114.9 | 35.3 | 15.7 | 30.1 | 123.5 | 0.043 | 2.98 | 2.98 | 412.4 | 170.4
74.2417 | 3902 | 249.5 | 150.1 | 115.2 | 34.9 | 15.7 | 30.9 | 123.7 | 0.052 | 3.03 | 2.96 | 412.4 | 169.7
74.2458 | 3900 | 249.2 | 149.9 | 115.1 | 34.9 | 15.7 | 29.9 | 123.7 | 0.041 | 2.89 | 3.01 | 411.9 | 169.8
74.25 | 3901 | 252.6 | 150.2 | 114.8 | 35 | 15.7 | 29.1 | 123.6 | 0.023 | 3.01 | 3.07 | 412.5 | 169.9
74.2542 | 3897 | 252.9 | 149.9 | 114.6 | 34.9 | 15.7 | 30 | 123.6 | 0.056 | 2.99 | 3.07 | 412.7 | 170.6
74.2583 | 3899 | 249.1 | 150 | 115.2 | 34.8 | 15.8 | 30.4 | 123.3 | 0.048 | 3.02 | 3 | 411.3 | 169.5
74.2625 | 3900 | 250 | 150 | 115.1 | 35.1 | 15.8 | 30.3 | 122.9 | 0.063 | 2.99 | 2.99 | 412.7 | 170
74.2667 | 3901 | 248.8 | 149.9 | 114.8 | 35.1 | 15.8 | 30.2 | 124.1 | 0.057 | 2.98 | 3.03 | 412.4 | 170.1
74.2708 | 3902 | 250 | 149.8 | 114.9 | 35.1 | 15.8 | 30.2 | 123.4 | 0.046 | 3.04 | 2.97 | 412.5 | 169.7
74.275 | 3901 | 249.4 | 150.2 | 115.2 | 35 | 15.8 | 30.5 | 123.6 | 0.046 | 2.99 | 2.96 | 412.4 | 170.1
74.2792 | 3902 | 248.3 | 149.9 | 114.9 | 34.9 | 15.8 | 29.9 | 123.5 | 0.047 | 3.03 | 3.02 | 412.4 | 170
74.2833 | 3900 | 251.5 | 150 | 115 | 34.9 | 15.8 | 30.8 | 123.5 | 0.044 | 3.03 | 3.03 | 412.4 | 170.3
74.2875 | 3899 | 248.9 | 150.1 | 114.9 | 35 | 15.8 | 30 | 123.3 | 0.054 | 2.99 | 3.04 | 412.3 | 170.3
74.2917 | 3900 | 250.3 | 149.8 | 114.9 | 35 | 15.8 | 30.5 | 123.4 | 0.04 | 3.04 | 2.98 | 412 | 169.5
74.2958 | 3892 | 250.7 | 150.5 | 115 | 35.1 | 15.8 | 30.1 | 123.7 | 0.041 | 3 | 3.02 | 412.6 | 169.7
74.3 | 3899 | 250.3 | 150.1 | 114.9 | 35.1 | 15.8 | 30.3 | 123.5 | 0.053 | 3 | 2.96 | 412.6 | 169.3
74.3042 | 3901 | 250.3 | 149.4 | 114.9 | 35.1 | 15.8 | 30 | 123.5 | 0.045 | 3 | 3.04 | 412.4 | 169.4
74.3083 | 3899 | 250.2 | 150 | 115 | 35 | 15.8 | 30.4 | 123.7 | 0.054 | 3 | 3.06 | 413.9 | 169.7
74.3125 | 3902 | 251.8 | 150.3 | 114.6 | 35 | 15.8 | 30.4 | 122.9 | 0.05 | 2.96 | 3.03 | 413.9 | 170
74.3167 | 3899 | 250.3 | 150 | 114.8 | 35.1 | 15.7 | 30.5 | 123.8 | 0.067 | 2.89 | 3.03 | 412.3 | 170.7
74.3208 | 3901 | 250.3 | 150 | 115.1 | 35.1 | 15.8 | 30.2 | 123.7 | 0.053 | 2.98 | 3.03 | 412.3 | 170.9
74.325 | 3899 | 249.5 | 150 | 115.1 | 35.1 | 15.8 | 30.3 | 123.3 | 0.086 | 2.99 | 3.04 | 412.3 | 170.2
74.3292 | 3899 | 250.9 | 150 | 115.2 | 35.1 | 15.7 | 30.3 | 123.7 | 0.063 | 3.02 | 3.01 | 412.2 | 169.9
74.3333 | 3899 | 251.6 | 149.9 | 114.9 | 35 | 15.7 | 30.4 | 123.6 | 0.034 | 2.99 | 3.02 | 411.9 | 170
74.3375 | 3898 | 248.3 | 150.6 | 115.4 | 34.9 | 15.7 | 30.4 | 123.6 | 0.017 | 2.98 | 2.99 | 412 | 169.9
74.3417 | 3900 | 250.6 | 150 | 114.6 | 35.1 | 15.7 | 30.5 | 123.3 | 0.07 | 2.89 | 3.01 | 411.1 | 170
74.3458 | 3898 | 249.5 | 150 | 115 | 35 | 15.7 | 29.6 | 123.4 | 0.041 | 3.01 | 3.03 | 412.4 | 170.6
74.35 | 3902 | 249.5 | 149.8 | 115 | 34.9 | 15.7 | 30.5 | 123.5 | 0.013 | 3.01 | 3.01 | 411.5 | 170.3
74.3542 | 3902 | 249.4 | 149.9 | 115 | 34.9 | 15.7 | 30.4 | 123.8 | 0.056 | 3.01 | 3 | 412.4 | 169.9
74.3583 | 3903 | 250.5 | 149.8 | 115.1 | 34.9 | 15.7 | 30.6 | 123.4 | 0.051 | 2.96 | 3 | 412.2 | 170.3
74.3625 | 3899 | 250.3 | 150 | 115.2 | 35 | 15.7 | 30.4 | 123.7 | 0.033 | 3.01 | 3.01 | 412.6 | 170.3
74.3667 | 3900 | 251.4 | 149.9 | 115.1 | 35 | 15.7 | 30 | 123.8 | 0.044 | 3 | 3 | 412.2 | 170
74.3708 | 3899 | 250.4 | 149.9 | 115 | 34.9 | 15.7 | 29.2 | 123.5 | 0.04 | 2.98 | 3.01 | 412.7 | 170.1
74.375 | 3900 | 253 | 150.1 | 115 | 34.9 | 15.7 | 30.2 | 123.8 | 0.038 | 3.01 | 3.04 | 412.1 | 169.3
74.3792 | 3901 | 248.9 | 150.2 | 115 | 34.9 | 15.7 | 30.4 | 123.4 | 0.072 | 3.04 | 3 | 412.3 | 170
74.3833 | 3901 | 248.7 | 150.3 | 115.1 | 34.9 | 15.7 | 29.8 | 123.2 | 0.035 | 3.01 | 2.99 | 411 | 169.4
74.3875 | 3897 | 251.6 | 149.7 | 114.9 | 34.9 | 15.7 | 30.1 | 123.8 | 0.067 | 2.99 | 3.07 | 412.4 | 171
74.3917 | 3900 | 252.3 | 149.9 | 114.9 | 35 | 15.7 | 30 | 123.4 | 0.078 | 3.01 | 3.02 | 412.4 | 170.5
74.3958 | 3891 | 251.4 | 150.5 | 115.1 | 35 | 15.7 | 29.8 | 123.7 | 0.042 | 3.02 | 3.02 | 412.6 | 170.2
74.4 | 3900 | 249.8 | 150.1 | 115.5 | 35 | 15.7 | 29.7 | 123.2 | 0.074 | 2.96 | 3.02 | 413.5 | 170.4
74.4042 | 3900 | 248.8 | 150.1 | 114.9 | 35.2 | 15.7 | 29.9 | 123.2 | 0.038 | 2.98 | 2.96 | 412.2 | 170.1
74.4083 | 3902 | 248 | 150 | 114.9 | 35 | 15.7 | 29.8 | 123.8 | 0.022 | 2.99 | 2.99 | 412.4 | 169.8
74.4125 | 3900 | 249.5 | 149.8 | 114.5 | 35 | 15.7 | 29.8 | 123 | 0.059 | 3.01 | 2.98 | 412.8 | 169.9
74.4167 | 3901 | 250.9 | 150.5 | 115.3 | 35.1 | 15.7 | 29.6 | 124 | 0.049 | 3.02 | 2.99 | 412.4 | 170
74.4208 | 3900 | 248.2 | 150 | 114.9 | 35.1 | 15.7 | 29.4 | 124.2 | 0.048 | 2.98 | 2.97 | 412.6 | 169.9
74.425 | 3901 | 251.9 | 149.7 | 114.2 | 35.2 | 15.7 | 29.4 | 123.8 | 0.061 | 3.02 | 3.01 | 412.3 | 170.1
74.4292 | 3902 | 249.4 | 149.8 | 114.8 | 35 | 15.7 | 28.9 | 123.4 | 0.039 | 3.03 | 2.98 | 412.4 | 170.4
74.4333 | 3901 | 249.3 | 150 | 114.2 | 35.1 | 15.7 | 29.2 | 123.5 | 0.048 | 3.01 | 3 | 413 | 170.2
74.4375 | 3899 | 250.3 | 150 | 114.8 | 35.1 | 15.7 | 29 | 122.9 | 0.039 | 2.98 | 2.94 | 412.6 | 170.2
74.4417 | 3899 | 250.1 | 150 | 114.8 | 35 | 15.7 | 29.4 | 123.8 | 0.051 | 3.06 | 2.98 | 412.7 | 170.2
74.4458 | 3899 | 251.3 | 149.8 | 114.8 | 34.9 | 15.7 | 29 | 123.7 | 0.067 | 3.02 | 2.99 | 410.9 | 169.9
74.45 | 3900 | 250.9 | 149.9 | 115.1 | 35 | 15.7 | 29.4 | 123.4 | 0.052 | 2.99 | 2.97 | 413.1 | 170.2
74.4542 | 3898 | 250.6 | 150.1 | 115 | 35 | 15.7 | 29.2 | 123.7 | 0.07 | 2.99 | 3.01 | 412.5 | 170.2
74.4583 | 3902 | 249.9 | 150.1 | 114.9 | 35.1 | 15.7 | 29.7 | 123.8 | 0.057 | 2.98 | 2.97 | 410.8 | 169.6
74.4625 | 3900 | 252.4 | 150 | 114.9 | 34.9 | 15.7 | 29.3 | 123.6 | 0.03 | 2.97 | 2.98 | 412.2 | 169.6
74.4667 | 3896 | 248.7 | 150 | 115 | 34.7 | 15.7 | 29.2 | 123.8 | 0.05 | 2.99 | 2.95 | 412.4 | 170.4
74.4708 | 3902 | 253.2 | 150.2 | 115 | 34.9 | 15.7 | 29.3 | 123.3 | 0.029 | 2.9 | 3.04 | 412.4 | 169.9
74.475 | 3899 | 251.1 | 149.9 | 115.1 | 34.9 | 15.7 | 29.3 | 123.7 | 0.043 | 3 | 3.06 | 412.7 | 170
74.4792 | 3899 | 250.1 | 149.8 | 114.9 | 34.9 | 15.7 | 29.4 | 123.6 | 0.06 | 2.97 | 3.08 | 412.5 | 170.5
74.4833 | 3900 | 249.4 | 150 | 115.1 | 35 | 15.7 | 29.5 | 123.4 | 0.048 | 2.99 | 3.02 | 412.2 | 169.7
74.4875 | 3900 | 246.8 | 149.9 | 115.1 | 35 | 15.8 | 29.9 | 123.7 | 0.059 | 2.95 | 2.96 | 412.9 | 170
74.4917 | 3901 | 249 | 150.3 | 115.8 | 35 | 15.7 | 29.5 | 123.4 | 0.041 | 3.02 | 2.95 | 412.1 | 169.4
74.4958 | 3902 | 249.7 | 149.8 | 114.8 | 35 | 15.8 | 29.6 | 123.6 | 0.049 | 2.95 | 3.02 | 412.8 | 170
74.5 | 3901 | 250.5 | 150.2 | 115.2 | 35.1 | 15.8 | 30 | 123.3 | 0.039 | 2.91 | 3.06 | 412.5 | 170.1
74.5042 | 3903 | 250.6 | 150.1 | 115.2 | 35.1 | 15.8 | 29.8 | 123.4 | 0.03 | 3.02 | 2.96 | 412.6 | 169.6
74.5083 | 3898 | 249.6 | 150 | 114.6 | 35.1 | 15.7 | 30.4 | 123.8 | 0.041 | 2.89 | 2.99 | 412.5 | 170.3
74.5125 | 3897 | 249.6 | 149.8 | 115 | 35 | 15.8 | 29.7 | 123.8 | 0.058 | 2.98 | 3 | 412.8 | 170
74.5167 | 3903 | 247.8 | 149.8 | 115 | 35 | 15.7 | 29.8 | 123.5 | 0.04 | 2.96 | 2.96 | 413 | 169.9
74.5208 | 3900 | 249.2 | 149.8 | 114.9 | 35 | 15.7 | 29.7 | 123.7 | 0.058 | 3.01 | 2.93 | 412.5 | 171.1
74.525 | 3903 | 248.7 | 150.1 | 114.9 | 35 | 15.7 | 30.2 | 123.7 | 0.041 | 2.99 | 2.97 | 413.5 | 169.9
74.5292 | 3906 | 250.9 | 149.7 | 115 | 35 | 15.7 | 30 | 123.4 | 0.06 | 2.97 | 3.05 | 412.4 | 169.6
74.5333 | 3898 | 249.4 | 150 | 115 | 35 | 15.7 | 29.9 | 123.5 | 0.063 | 2.95 | 3.02 | 412.1 | 170
74.5375 | 3899 | 251.9 | 149.8 | 115 | 35 | 15.7 | 30.2 | 123.4 | 0.065 | 3.08 | 3.01 | 412.5 | 170
74.5417 | 3898 | 250.3 | 149.9 | 114.9 | 35 | 15.7 | 30 | 123.6 | 0.046 | 3.02 | 2.99 | 412.6 | 169.9
74.5458 | 3894 | 248.6 | 150.1 | 115.3 | 35.1 | 15.7 | 29.7 | 124 | 0.044 | 3.06 | 2.93 | 411.8 | 170.6
74.55 | 3898 | 250.5 | 149.9 | 115.2 | 35 | 15.7 | 30.4 | 123.5 | 0.049 | 3.01 | 3 | 412.4 | 170.2
74.5542 | 3899 | 252 | 150 | 115.3 | 35 | 15.7 | 29.4 | 123.7 | 0.049 | 3.01 | 2.96 | 412.6 | 170.4
74.5583 | 3898 | 250.3 | 150 | 115.1 | 35 | 15.7 | 30.3 | 123.7 | 0.045 | 3.01 | 2.99 | 412.6 | 170.3
74.5625 | 3901 | 250 | 150.2 | 115.1 | 34.9 | 15.7 | 30.4 | 123.3 | 0.045 | 2.98 | 3.03 | 412.6 | 170.2
74.5667 | 3904 | 253.2 | 149.8 | 115 | 35 | 15.7 | 30.2 | 123.8 | 0.067 | 2.99 | 3.04 | 413.4 | 169.9
74.5708 | 3898 | 251.9 | 150 | 114.7 | 35 | 15.7 | 30.2 | 123.7 | 0.04 | 3 | 3.02 | 412.6 | 169.8
74.575 | 3897 | 249.2 | 149.8 | 114.8 | 35 | 15.7 | 29.9 | 123.4 | 0.029 | 2.97 | 2.95 | 412.7 | 169.3
74.5792 | 3901 | 253.1 | 149.9 | 114.8 | 35 | 15.7 | 27.6 | 123.7 | 0.053 | 3.07 | 3.03 | 414.9 | 169.4
74.5833 | 3897 | 251.7 | 149.3 | 115 | 35 | 15.7 | 30 | 123.6 | 0.046 | 3.04 | 3.06 | 413.1 | 169.7
74.5875 | 3904 | 249.6 | 150.1 | 114.8 | 35 | 15.7 | 30.2 | 123.7 | 0.044 | 2.98 | 3.02 | 412.3 | 170.1
74.5917 | 3901 | 248.3 | 150.2 | 115.3 | 35.1 | 15.7 | 30.1 | 123.9 | 0.075 | 3.11 | 2.92 | 412.1 | 170.2
74.5958 | 3900 | 248.1 | 150 | 115 | 35.1 | 15.7 | 30.2 | 123.5 | 0.056 | 2.99 | 2.89 | 412.2 | 170.7
74.6 | 3901 | 250.6 | 149.9 | 114.9 | 35.1 | 15.7 | 30.1 | 123.6 | 0.037 | 3.03 | 3.04 | 412.7 | 169.6
74.6042 | 3899 | 251.2 | 150 | 114.7 | 35 | 15.7 | 29.9 | 123.5 | 0.057 | 3 | 3.03 | 412.6 | 169.9
74.6083 | 3901 | 248.4 | 150.1 | 115.2 | 35 | 15.7 | 30.2 | 123.4 | 0.042 | 3.04 | 3.01 | 412.6 | 169.2
74.6125 | 3896 | 253 | 150.1 | 115.1 | 35 | 15.7 | 30.2 | 123.7 | 0.044 | 3.02 | 3.02 | 410.5 | 170.7
74.6167 | 3899 | 250.3 | 150 | 115.1 | 35.1 | 15.7 | 30.4 | 123.8 | 0.058 | 3 | 2.98 | 413.1 | 169.5
74.6208 | 3902 | 249.1 | 149.9 | 114.9 | 35 | 15.7 | 30.3 | 123.8 | 0.081 | 2.97 | 2.96 | 413.7 | 169.6
74.625 | 3901 | 248.8 | 150 | 114.9 | 34.9 | 15.7 | 29.7 | 123.5 | 0.059 | 3.01 | 3 | 412.3 | 170.7
74.6292 | 3901 | 253.7 | 149.9 | 114.8 | 34.9 | 15.7 | 30 | 123.7 | 0.07 | 2.95 | 3.04 | 412.3 | 170.2
74.6333 | 3902 | 252.9 | 150.5 | 115.2 | 35.1 | 15.8 | 29.9 | 123.4 | 0.041 | 2.99 | 3.02 | 412.4 | 170
74.6375 | 3901 | 249.1 | 150.3 | 115.2 | 34.9 | 15.7 | 30 | 123.8 | 0.018 | 2.98 | 2.97 | 412.3 | 169.6
74.6417 | 3900 | 252 | 150.1 | 115 | 34.9 | 15.8 | 30.7 | 123.7 | 0.054 | 3 | 3.01 | 412.8 | 169.8
74.6458 | 3898 | 251.3 | 150 | 114.9 | 34.9 | 15.7 | 30.2 | 123.2 | 0.029 | 3.01 | 3.02 | 412.5 | 169.9
74.65 | 3901 | 246.9 | 150.1 | 114.9 | 35 | 15.7 | 29.8 | 123.9 | 0.041 | 2.97 | 2.86 | 412.2 | 170
74.6542 | 3899 | 253.1 | 150.2 | 115 | 35 | 15.8 | 30.7 | 123.6 | 0.046 | 3 | 3.03 | 412.7 | 169.4
74.6583 | 3906 | 249.2 | 149.9 | 115.1 | 35 | 15.7 | 30.3 | 123.5 | 0.034 | 3 | 2.99 | 412.7 | 169.9
74.6625 | 3902 | 248.3 | 149.8 | 115 | 35 | 15.7 | 29.9 | 123.9 | 0.063 | 2.95 | 2.97 | 412.3 | 169.6
74.6667 | 3898 | 249.2 | 149.8 | 115 | 35.1 | 15.8 | 30.4 | 123.6 | 0.089 | 2.97 | 3 | 412.1 | 170.1
74.6708 | 3897 | 249.9 | 150.1 | 115 | 35 | 15.8 | 30.2 | 123.8 | 0.048 | 3.02 | 3.01 | 412.3 | 170.2
74.675 | 3904 | 248.4 | 149.5 | 115.2 | 35.1 | 15.8 | 30.3 | 123.8 | 0.05 | 3.02 | 3.02 | 412.7 | 170.5
74.6792 | 3902 | 250 | 150 | 115 | 35.2 | 15.7 | 30.1 | 123.4 | 0.026 | 3 | 2.98 | 412.1 | 170.2
74.6833 | 3900 | 251.9 | 149.9 | 114.8 | 35 | 15.7 | 30.3 | 123.9 | 0.04 | 3.02 | 3 | 412.5 | 170.2
74.6875 | 3902 | 249 | 149.9 | 115 | 35 | 15.7 | 29.7 | 123.9 | 0.073 | 3 | 2.97 | 412.4 | 170.2
74.6917 | 3901 | 249.6 | 150 | 115.3 | 35 | 15.7 | 30.6 | 123.2 | 0.011 | 2.92 | 3.04 | 412.4 | 170.2
74.6958 | 3897 | 251.4 | 150 | 115.2 | 35 | 15.8 | 30.4 | 123.9 | 0.054 | 3 | 2.98 | 412.5 | 170.5
74.7 | 3899 | 252 | 149.8 | 115 | 34.9 | 15.8 | 30.5 | 123.7 | 0.047 | 3.01 | 3.02 | 412.2 | 170.3
74.7042 | 3898 | 252.9 | 150 | 115.3 | 34.9 | 15.8 | 30.4 | 124 | 0.054 | 3.01 | 3.08 | 412.6 | 170.3
74.7083 | 3899 | 249.5 | 149.8 | 115 | 34.9 | 15.8 | 30.7 | 123.3 | 0.053 | 3.02 | 3.01 | 412.4 | 170.4
74.7125 | 3900 | 249.8 | 149.7 | 114.9 | 34.9 | 15.8 | 30.7 | 123.6 | 0.038 | 3.04 | 2.99 | 412.2 | 170.2
74.7167 | 3899 | 250.9 | 149.9 | 114.9 | 35 | 15.7 | 31 | 123.9 | 0.058 | 3.03 | 3.03 | 412.3 | 170.3
74.7208 | 3900 | 247.6 | 150.1 | 115 | 35 | 15.7 | 29.8 | 124.7 | 0.071 | 3.23 | 2.99 | 411.9 | 170.6
74.725 | 3895 | 251.5 | 150.3 | 115.1 | 35 | 15.8 | 30.7 | 123.5 | 0.05 | 2.99 | 3.02 | 412.4 | 169.8
74.7292 | 3899 | 250.5 | 150.1 | 115 | 35.1 | 15.7 | 30.7 | 124.8 | 0.061 | 3.11 | 2.96 | 410.6 | 170.5
74.7333 | 3902 | 247.8 | 150.1 | 115.1 | 35 | 15.7 | 30.3 | 123.6 | 0.073 | 3 | 2.95 | 412.1 | 169.9
74.7375 | 3902 | 250 | 149.8 | 114.7 | 35 | 15.7 | 30.6 | 123.5 | 0.049 | 3 | 3.02 | 412.3 | 170.1
74.7417 | 3902 | 250.1 | 150 | 115 | 35 | 15.7 | 30.6 | 123.7 | 0.031 | 3.03 | 2.98 | 412.3 | 169.8
74.7458 | 3901 | 249.8 | 150 | 115.9 | 35 | 15.7 | 30.7 | 123.6 | 0.044 | 3 | 2.99 | 413.2 | 170.5
74.75 | 3899 | 249.9 | 150 | 115.7 | 34.9 | 15.7 | 30.2 | 123.8 | 0.053 | 2.98 | 3.04 | 411.9 | 170.4
74.7542 | 3898 | 251.5 | 149.8 | 115.1 | 34.9 | 15.7 | 30.4 | 123.8 | 0.055 | 3 | 3 | 412.4 | 170.7
74.7583 | 3898 | 250.7 | 150 | 115.8 | 34.9 | 15.7 | 30.3 | 123.5 | 0.046 | 3.01 | 2.96 | 412.3 | 170.3
74.7625 | 3899 | 251.2 | 149.8 | 114.7 | 34.9 | 15.7 | 30.4 | 123.3 | 0.06 | 3 | 3.02 | 412.5 | 170.6
74.7667 | 3896 | 249.7 | 149.8 | 115.1 | 34.9 | 15.7 | 30.3 | 123.8 | 0.052 | 3 | 3.03 | 412.4 | 170.2
74.7708 | 3899 | 248.3 | 150.1 | 115 | 35 | 15.7 | 30.7 | 123.9 | 0.041 | 2.98 | 2.95 | 412.3 | 169.7
74.775 | 3902 | 247.4 | 150.1 | 115 | 35.1 | 15.7 | 30 | 123.6 | 0.047 | 3 | 2.99 | 414.8 | 169.8
74.7792 | 3904 | 249.8 | 150.1 | 114.9 | 35.1 | 15.7 | 30.2 | 123.6 | 0.057 | 3.01 | 3 | 412.2 | 169.7
74.7833 | 3902 | 251 | 150 | 115 | 35.1 | 15.7 | 30.4 | 123.8 | 0.039 | 3 | 3.01 | 412.4 | 169.6
74.7875 | 3899 | 250.6 | 149.9 | 114.8 | 35 | 15.7 | 30.4 | 123.8 | 0.048 | 3 | 3.05 | 412.2 | 169.3
74.7917 | 3896 | 252.9 | 149.9 | 114.9 | 35.1 | 15.7 | 29.9 | 123.6 | 0.053 | 3.06 | 3.02 | 412.4 | 169.9
74.7958 | 3902 | 249 | 150 | 114.9 | 35.1 | 15.7 | 29.9 | 123.6 | 0.039 | 2.97 | 2.97 | 412.7 | 170
74.8 | 3903 | 249.3 | 150.4 | 115.3 | 35.2 | 15.7 | 29.7 | 122.5 | 0.041 | 3 | 2.99 | 412.1 | 169.7
74.8042 | 3900 | 251 | 150.3 | 115.2 | 35 | 15.7 | 29.4 | 123.1 | 0.037 | 3.03 | 2.99 | 412.4 | 170
74.8083 | 3898 | 250.3 | 150.1 | 115.1 | 35.1 | 15.7 | 29.8 | 123.7 | 0.045 | 3.04 | 3.01 | 412.3 | 170.3
74.8125 | 3909 | 253.2 | 149.8 | 114.9 | 35.1 | 15.7 | 29.7 | 123.6 | 0.046 | 3 | 2.97 | 412.6 | 169.9
74.8167 | 3900 | 250.7 | 150 | 114.9 | 35.1 | 15.7 | 29.8 | 123.3 | 0.034 | 2.93 | 2.98 | 412.2 | 169.8
74.8208 | 3901 | 252 | 150.1 | 115.3 | 35 | 15.7 | 29.6 | 123.7 | 0.073 | 3.15 | 3.03 | 412.7 | 169.4
74.825 | 3902 | 250.5 | 150.3 | 115.1 | 35 | 15.7 | 29.1 | 123.7 | 0.044 | 2.99 | 3.02 | 412.9 | 169.9
74.8292 | 3900 | 251.1 | 150.2 | 115 | 35 | 15.7 | 29.3 | 123.7 | 0.038 | 2.98 | 3.02 | 412.5 | 169.5
74.8333 | 3901 | 248.7 | 150.1 | 114.9 | 35 | 15.7 | 29.3 | 123.6 | 0.057 | 3.01 | 2.97 | 412.5 | 169.4
74.8375 | 3900 | 250.1 | 149.9 | 114.8 | 34.9 | 15.7 | 29.4 | 123.6 | 0.032 | 3.05 | 3.05 | 413.1 | 170
74.8417 | 3905 | 252 | 149.7 | 115 | 34.9 | 15.7 | 29.6 | 123.4 | 0.032 | 3.02 | 3.06 | 412.4 | 170.1
74.8458 | 3903 | 249.8 | 150.2 | 114.8 | 34.9 | 15.7 | 29.1 | 123.6 | 0.061 | 3.07 | 3.04 | 411.9 | 169.9
74.85 | 3901 | 252.5 | 150.2 | 114.8 | 35 | 15.7 | 29 | 123.6 | 0.041 | 3.12 | 2.97 | 412 | 169.8
74.8542 | 3897 | 252 | 150 | 115 | 34.9 | 15.7 | 29.1 | 123.7 | 0.058 | 2.99 | 3.02 | 413.8 | 169.4
74.8583 | 3898 | 251.7 | 150.3 | 114.7 | 34.9 | 15.7 | 28.8 | 123.5 | 0.034 | 3 | 3.07 | 412.2 | 169.5
74.8625 | 3900 | 252.7 | 149.9 | 114.8 | 35 | 15.6 | 28.9 | 123.3 | 0.044 | 3.03 | 3.06 | 412.3 | 170.3
74.8667 | 3902 | 250.9 | 150 | 115 | 35 | 15.6 | 29.2 | 123.6 | 0.023 | 2.99 | 3 | 412.3 | 169.4
74.8708 | 3900 | 249.6 | 150.1 | 115.4 | 34.8 | 15.6 | 28.3 | 123.8 | 0.068 | 2.99 | 2.99 | 412.3 | 170.4
74.875 | 3894 | 250.3 | 150 | 114.6 | 35 | 15.6 | 29.1 | 123.5 | 0.053 | 2.98 | 3.01 | 412.5 | 170.1
74.8792 | 3899 | 248.6 | 150 | 115.1 | 35 | 15.6 | 29.2 | 123.7 | 0.06 | 2.98 | 2.93 | 412.4 | 170.4
74.8833 | 3898 | 249.4 | 150.1 | 115.2 | 35.1 | 15.6 | 29.2 | 123.8 | 0.05 | 3.01 | 2.99 | 412.4 | 170.6
74.8875 | 3901 | 250.3 | 150.1 | 115.2 | 35.1 | 15.6 | 29.2 | 123.3 | 0.05 | 3.01 | 3.05 | 412 | 169.6
74.8917 | 3906 | 249.6 | 150 | 115 | 35.1 | 15.6 | 29.3 | 124.2 | 0.057 | 3.02 | 2.97 | 411.9 | 169.7
74.8958 | 3904 | 248.9 | 149.9 | 114.8 | 35 | 15.6 | 29.3 | 124 | 0.049 | 3.01 | 2.95 | 412.3 | 169.7
74.9 | 3900 | 249.4 | 149.9 | 114.8 | 35 | 15.6 | 29.4 | 123.5 | 0.041 | 2.95 | 2.96 | 412.2 | 170.1
74.9042 | 3905 | 248.7 | 149.9 | 115.8 | 34.9 | 15.6 | 29.8 | 124 | 0.068 | 2.99 | 2.99 | 412.3 | 169.6
74.9083 | 3899 | 249.9 | 150 | 115.2 | 35 | 15.7 | 29.5 | 123.7 | 0.068 | 3.19 | 2.97 | 412.3 | 170.1
74.9125 | 3900 | 251.4 | 149.7 | 114.7 | 35 | 15.7 | 29.6 | 123.6 | 0.051 | 3.02 | 2.96 | 412.6 | 170.2
74.9167 | 3901 | 248.6 | 149.4 | 114.1 | 35 | 15.6 | 30.2 | 123.7 | 0.036 | 3.04 | 2.97 | 412.1 | 170.5
74.9208 | 3899 | 249.9 | 150.1 | 115.2 | 34.9 | 15.6 | 30 | 123.1 | 0.049 | 3 | 3.05 | 413.2 | 169.8
74.925 | 3899 | 246.6 | 149.7 | 115 | 34.9 | 15.6 | 29.6 | 123.6 | 0.066 | 2.97 | 2.94 | 412.2 | 170.4
74.9292 | 3900 | 251 | 150.1 | 115.2 | 34.7 | 15.7 | 30 | 123.5 | 0.042 | 2.94 | 3.02 | 412.8 | 170
74.9333 | 3898 | 248.7 | 149.5 | 115.2 | 35 | 15.7 | 30 | 123.4 | 0.054 | 2.97 | 2.99 | 412.2 | 169.6
74.9375 | 3901 | 250.8 | 150.1 | 114.8 | 35 | 15.7 | 30.7 | 123.6 | 0.042 | 3.04 | 3 | 411.9 | 169.8
74.9417 | 3901 | 250.6 | 150 | 115.1 | 35 | 15.7 | 30.3 | 123.6 | 0.076 | 3.01 | 3 | 412.2 | 170.1
74.9458 | 3898 | 251 | 150.3 | 115 | 35 | 15.7 | 30.4 | 123.5 | 0.039 | 2.95 | 3.01 | 412.4 | 169.6
74.95 | 3901 | 251.4 | 149.7 | 115.1 | 35 | 15.7 | 30.3 | 123.7 | 0.042 | 3.01 | 3.03 | 412.1 | 170.1
74.9542 | 3898 | 246.1 | 150 | 115.6 | 35 | 15.7 | 30.5 | 123.8 | 0.066 | 3 | 2.91 | 411 | 169.9
74.9583 | 3907 | 250.7 | 149.8 | 115.1 | 34.9 | 15.7 | 30.3 | 123.8 | 0.046 | 3.01 | 2.96 | 412.6 | 170.2
74.9625 | 3900 | 251 | 149.9 | 115.2 | 35 | 15.7 | 29.7 | 123.8 | 0.047 | 3.02 | 2.98 | 413 | 170.2
74.9667 | 3897 | 250.3 | 149.9 | 115.1 | 35 | 15.7 | 30.1 | 124 | 0.053 | 2.97 | 3 | 411.9 | 169.7
74.9708 | 3901 | 249.5 | 149.6 | 115 | 35.1 | 15.7 | 29.9 | 124 | 0.06 | 3.02 | 3 | 412.2 | 169.4
74.975 | 3899 | 250.7 | 149.8 | 115 | 35.1 | 15.7 | 30.4 | 123.5 | 0.057 | 3 | 2.98 | 412.6 | 169.8
74.9792 | 3901 | 249.2 | 149.8 | 114.9 | 35 | 15.7 | 30.1 | 123.5 | 0.061 | 2.94 | 3.02 | 412.3 | 170.1
74.9833 | 3898 | 251.6 | 149.7 | 114.8 | 34.8 | 15.8 | 30 | 123.9 | 0.045 | 2.94 | 3.02 | 412.4 | 170.1
74.9875 | 3899 | 250 | 149.4 | 115 | 34.9 | 15.7 | 30 | 123.8 | 0.079 | 3.02 | 3.02 | 411.5 | 170.7
74.9917 | 3901 | 251.4 | 149.7 | 115 | 35 | 15.7 | 30.4 | 123.5 | 0.045 | 3.01 | 3.02 | 412.4 | 170.7
74.9958 | 3896 | 250.4 | 149.7 | 114.7 | 35 | 15.8 | 29.8 | 124.2 | 0.044 | 2.96 | 3.01 | 412.1 | 170.3
75 | 3902 | 248.3 | 149.8 | 114.9 | 34.9 | 15.8 | 30 | 123.9 | 0.045 | 3.02 | 2.99 | 411.9 | 170.2
75.0042 | 3899 | 249.8 | 149.8 | 115 | 34.9 | 15.8 | 30.2 | 123.3 | 0.037 | 3.01 | 3.01 | 412.2 | 170.2
75.0083 | 3897 | 250.5 | 149.9 | 115.2 | 35 | 15.8 | 30 | 124.1 | 0.026 | 3 | 2.99 | 412.2 | 169.7
75.0125 | 3893 | 249.8 | 149.7 | 115 | 34.9 | 15.8 | 29.9 | 123.8 | 0.034 | 3 | 2.99 | 412.1 | 170.3
75.0167 | 3900 | 250.1 | 149.9 | 115.1 | 34.9 | 15.8 | 30.7 | 123.7 | 0.045 | 2.98 | 2.99 | 412.2 | 170.4
75.0208 | 3900 | 250.5 | 149.9 | 115.1 | 34.9 | 15.8 | 30.1 | 124 | 0.07 | 3.02 | 2.99 | 413.1 | 170
75.025 | 3906 | 251.6 | 150 | 115.1 | 35 | 15.8 | 30 | 123.6 | 0.078 | 3.02 | 3.01 | 412 | 170.2
75.0292 | 3899 | 251 | 150.2 | 115.1 | 35 | 15.8 | 30.3 | 123.7 | 0.05 | 3.01 | 3.03 | 412.1 | 169.9
75.0333 | 3901 | 251.6 | 150.2 | 115.1 | 35 | 15.8 | 30.1 | 123.9 | 0.092 | 3.01 | 3 | 412.1 | 170.5
75.0375 | 3901 | 251.6 | 150.1 | 115.1 | 35 | 15.8 | 30 | 123.7 | 0.068 | 2.99 | 3.03 | 412.2 | 169.4
75.0417 | 3898 | 250.1 | 150.1 | 114.9 | 35 | 15.8 | 30.4 | 123.7 | 0.061 | 2.99 | 3.03 | 412.1 | 170.1
75.0458 | 3901 | 250.3 | 150.2 | 115.8 | 35.2 | 15.8 | 30.4 | 124 | 0.057 | 2.94 | 3.04 | 412.3 | 170.6
75.05 | 3900 | 250.3 | 150.2 | 115 | 35.1 | 15.8 | 30.3 | 123.6 | 0.031 | 2.98 | 3.02 | 411.1 | 169.9
75.0542 | 3898 | 249.8 | 150.3 | 115.1 | 35 | 15.8 | 30.8 | 123.5 | 0.044 | 2.96 | 3.03 | 412 | 169.9
75.0583 | 3900 | 249 | 150.3 | 115 | 35 | 15.8 | 30.2 | 123.6 | 0.056 | 2.93 | 2.98 | 412.2 | 170.4
75.0625 | 3901 | 250 | 150.1 | 114.7 | 35 | 15.8 | 30.2 | 123.7 | 0.058 | 2.96 | 3.03 | 411.9 | 170.5
75.0667 | 3899 | 249.2 | 149.8 | 114.5 | 35 | 15.8 | 30.3 | 123.9 | 0.042 | 3.02 | 2.96 | 411.9 | 169.9
75.0708 | 3900 | 250.3 | 150.1 | 114.8 | 35 | 15.8 | 30.2 | 124.5 | 0.063 | 3.11 | 2.95 | 411.4 | 170.5
75.075 | 3897 | 251.3 | 150.2 | 115.1 | 34.9 | 15.8 | 30.6 | 123.5 | 0.02 | 2.95 | 3.04 | 412.2 | 169.7
75.0792 | 3900 | 249.8 | 150.4 | 115 | 35 | 15.8 | 30.5 | 124.6 | 0.038 | 3.1 | 2.96 | 411.2 | 170.5
75.0833 | 3898 | 250.8 | 150.7 | 114.9 | 34.9 | 15.8 | 30.4 | 123.9 | 0.048 | 3.05 | 3.04 | 412 | 170.1
75.0875 | 3900 | 251 | 150.2 | 115 | 35 | 15.8 | 30.2 | 123.7 | 0.046 | 2.98 | 3.04 | 412 | 170.2
75.0917 | 3899 | 249.5 | 149.7 | 115.6 | 35 | 15.8 | 30.4 | 124 | 0.054 | 2.99 | 2.99 | 413.2 | 169.8
75.0958 | 3900 | 250.2 | 149.7 | 114.8 | 35 | 15.8 | 30.5 | 123.8 | 0.07 | 3.01 | 2.99 | 412.4 | 169.6
75.1 | 3904 | 247 | 149.6 | 115 | 35.1 | 15.7 | 30.4 | 123.6 | 0.056 | 2.98 | 2.94 | 412.4 | 170.4
75.1042 | 3900 | 250.1 | 149.8 | 115.2 | 35.1 | 15.7 | 30.6 | 123.7 | 0.056 | 3.04 | 3 | 412.2 | 169.8
75.1083 | 3905 | 249.6 | 149.9 | 115.2 | 35.1 | 15.7 | 30.2 | 123.8 | 0.03 | 3.02 | 3.03 | 412.1 | 169.4
75.1125 | 3903 | 246.3 | 149.4 | 115 | 35.1 | 15.7 | 30.5 | 123.2 | 0.053 | 2.96 | 2.94 | 414.2 | 169.9
75.1167 | 3901 | 249 | 149.6 | 115 | 35 | 15.7 | 30.1 | 123.4 | 0.02 | 3.01 | 3.03 | 411.9 | 169.8
75.1208 | 3902 | 249.9 | 149.7 | 115.1 | 35 | 15.7 | 30.3 | 123.5 | 0.084 | 2.98 | 3.02 | 412.1 | 170.4
75.125 | 3900 | 250.4 | 149.4 | 114.6 | 34.9 | 15.7 | 30.1 | 123.5 | 0.059 | 3 | 2.99 | 414 | 170
75.1292 | 3901 | 248.7 | 149.7 | 114.7 | 35 | 15.7 | 30.3 | 123.7 | 0.045 | 2.98 | 2.98 | 412.4 | 170.7
75.1333 | 3897 | 250.7 | 150.1 | 114.9 | 35 | 15.7 | 31.4 | 123.7 | 0.066 | 3.02 | 3.04 | 411.5 | 169.5
75.1375 | 3897 | 249.9 | 149.7 | 115 | 34.9 | 15.7 | 30.1 | 123.4 | 0.051 | 3.04 | 2.95 | 412 | 170.1
75.1417 | 3903 | 251.2 | 150.3 | 115.4 | 34.8 | 15.7 | 30.4 | 122.8 | 0.059 | 2.88 | 3.07 | 412.3 | 169.8
75.1458 | 3900 | 250.9 | 150 | 115.1 | 34.9 | 15.7 | 30 | 123.6 | 0.073 | 2.96 | 3.09 | 412.7 | 169.7
75.15 | 3899 | 250.7 | 150.3 | 114.5 | 35 | 15.7 | 30 | 123.8 | 0.046 | 3 | 3.03 | 411.9 | 170.7
75.1542 | 3900 | 249.4 | 150.3 | 116 | 35.1 | 15.7 | 29.8 | 123.9 | 0.056 | 3 | 2.98 | 411.3 | 169.9
75.1583 | 3904 | 249.8 | 150.1 | 115.2 | 34.9 | 15.7 | 29.8 | 123.7 | 0.035 | 2.98 | 2.95 | 412.3 | 170.4
75.1625 | 3900 | 251.7 | 150.1 | 115 | 34.9 | 15.7 | 29.9 | 124 | 0.064 | 3.01 | 3.04 | 412.2 | 169.9
75.1667 | 3900 | 250.3 | 150 | 114.8 | 35 | 15.7 | 30 | 123.8 | 0.084 | 2.93 | 2.96 | 412 | 170.3
75.1708 | 3897 | 251.2 | 150.2 | 114.7 | 35 | 15.7 | 29.8 | 123.5 | 0.021 | 3 | 3.05 | 412.1 | 169.7
75.175 | 3901 | 249.4 | 149.9 | 114.7 | 35.1 | 15.7 | 29.8 | 124.2 | 0.038 | 2.98 | 3 | 412.2 | 170.3
75.1792 | 3900 | 246.9 | 150.1 | 115.2 | 35 | 15.7 | 29.9 | 124 | 0.054 | 3.01 | 2.98 | 412.5 | 170.2
75.1833 | 3900 | 249.6 | 149.9 | 114.9 | 35 | 15.7 | 29.5 | 123.9 | 0.021 | 3.01 | 3.02 | 411.8 | 170.1
75.1875 | 3899 | 251.2 | 149.9 | 114.8 | 35 | 15.7 | 29.5 | 123.9 | 0.064 | 3.02 | 3.06 | 412 | 170.1
75.1917 | 3900 | 248.5 | 149.9 | 115 | 35 | 15.7 | 29.4 | 123.3 | 0.059 | 2.98 | 3 | 414.5 | 169.8
75.1958 | 3897 | 249 | 150.2 | 115.1 | 35.1 | 15.7 | 29.4 | 124 | 0.047 | 3.02 | 3.01 | 412 | 170.1
75.2 | 3900 | 249 | 149.8 | 115 | 35.1 | 15.7 | 29.8 | 124 | 0.066 | 3.02 | 3 | 411.9 | 170
75.2042 | 3899 | 247.8 | 149.9 | 115.1 | 35.1 | 15.7 | 29.3 | 123.5 | 0.031 | 2.99 | 3 | 412.3 | 170.4
75.2083 | 3899 | 248.7 | 150.1 | 115.2 | 35.1 | 15.7 | 29.2 | 123.9 | 0.044 | 3.02 | 3.02 | 412.1 | 170.2
75.2125 | 3899 | 252.8 | 150.2 | 115.2 | 35.1 | 15.7 | 29.4 | 123.3 | 0.036 | 3.03 | 3 | 412.1 | 169.7
75.2167 | 3904 | 251.6 | 150.1 | 115 | 35 | 15.7 | 29.2 | 123.6 | 0.036 | 2.93 | 3.04 | 412.1 | 169.4
75.2208 | 3900 | 250.7 | 150 | 114.9 | 35 | 15.7 | 29.1 | 123.7 | 0.07 | 2.99 | 2.99 | 411.9 | 170.3
75.225 | 3900 | 250.2 | 150.1 | 114.3 | 35 | 15.7 | 29.5 | 123.4 | 0.03 | 3.02 | 3.06 | 412.8 | 170
75.2292 | 3901 | 249.7 | 150.2 | 115 | 35 | 15.7 | 29.2 | 123.7 | 0.05 | 2.99 | 3.02 | 411.9 | 170
75.2333 | 3901 | 251.3 | 149.9 | 114.8 | 34.9 | 15.7 | 29.7 | 123.8 | 0.06 | 2.99 | 3.01 | 412 | 170.7
75.2375 | 3900 | 250.5 | 150.2 | 114.6 | 34.8 | 15.7 | 29.3 | 123.7 | 0.035 | 3 | 3.01 | 412.2 | 170.3
75.2417 | 3900 | 251.4 | 150.1 | 115.1 | 35 | 15.7 | 29.4 | 123.8 | 0.062 | 2.92 | 3.03 | 412.4 | 170
75.2458 | 3900 | 251.4 | 150.2 | 115.2 | 35 | 15.7 | 29.6 | 123.4 | 0.076 | 3.03 | 3.05 | 412.9 | 170.1
75.25 | 3899 | 248.3 | 150 | 115 | 35 | 15.7 | 29.6 | 123.9 | 0.047 | 3 | 3.02 | 411.9 | 169.9
75.2542 | 3905 | 248.8 | 149.9 | 114.9 | 35 | 15.7 | 29.4 | 123.8 | 0.037 | 3.01 | 2.96 | 411.9 | 170
75.2583 | 3900 | 250.6 | 149.9 | 115.4 | 35 | 15.7 | 29.4 | 123.5 | 0.047 | 3.07 | 3.02 | 411.4 | 169.8
75.2625 | 3900 | 249.2 | 150.2 | 115 | 35 | 15.7 | 29.7 | 123.9 | 0.034 | 3.02 | 2.96 | 412.1 | 170
75.2667 | 3901 | 249.8 | 150.2 | 115 | 35 | 15.7 | 29.6 | 123.8 | 0.055 | 3.08 | 3.02 | 411.9 | 169.7
75.2708 | 3892 | 253.2 | 150 | 114.9 | 35 | 15.7 | 29.8 | 123.7 | 0.016 | 3.02 | 3.06 | 412.2 | 169.8
75.275 | 3899 | 252.3 | 150 | 114.9 | 35 | 15.7 | 29.9 | 123.7 | 0.074 | 3.01 | 3.03 | 412.1 | 169.8
75.2792 | 3902 | 248.3 | 150.1 | 115 | 35.1 | 15.7 | 29.6 | 124.1 | 0.072 | 3.09 | 2.99 | 411.7 | 170.9
75.2833 | 3898 | 249.4 | 150.1 | 115.2 | 35.1 | 15.7 | 29.9 | 123.7 | 0.013 | 2.93 | 2.98 | 411.5 | 169.8
75.2875 | 3899 | 251.5 | 150.3 | 115.6 | 35.1 | 15.7 | 30 | 124.3 | 0.051 | 3.03 | 3.03 | 411.8 | 170
75.2917 | 3900 | 249.1 | 150.3 | 115.5 | 35.1 | 15.7 | 29 | 123.3 | 0.054 | 3 | 3 | 411.7 | 169.6
75.2958 | 3897 | 251.3 | 150 | 114.8 | 35 | 15.7 | 30.4 | 123.6 | 0.024 | 3.05 | 2.97 | 412.1 | 168.7
75.3 | 3894 | 250.6 | 150.1 | 115 | 35.1 | 15.7 | 30.1 | 124 | 0.061 | 3.03 | 2.95 | 412.8 | 169.7
75.3042 | 3897 | 251.6 | 150.1 | 114.7 | 35.1 | 15.7 | 30.8 | 123.5 | 0.044 | 2.99 | 3.05 | 412.3 | 169.7
75.3083 | 3898 | 251.6 | 150 | 115.1 | 35.1 | 15.7 | 30.3 | 123.7 | 0.038 | 3.01 | 3.01 | 412.8 | 169.9
75.3125 | 3899 | 250.9 | 150.1 | 115.2 | 35.1 | 15.7 | 30.7 | 123.7 | 0.059 | 3 | 3.03 | 412.1 | 170.1
75.3167 | 3900 | 249 | 149.9 | 115.1 | 35 | 15.7 | 30.3 | 123.4 | 0.049 | 2.97 | 3.03 | 412.8 | 169.8
75.3208 | 3901 | 249.2 | 149.8 | 115 | 35 | 15.7 | 30.2 | 124.1 | 0.043 | 3 | 2.97 | 412 | 169.5
75.325 | 3899 | 249.7 | 149.8 | 115 | 35 | 15.7 | 31.6 | 124 | 0.051 | 3 | 3.01 | 413.6 | 170.7
75.3292 | 3899 | 249.9 | 149.8 | 114.8 | 35 | 15.7 | 30.4 | 123.3 | 0.036 | 2.99 | 2.99 | 411.7 | 169.9
75.3333 | 3900 | 248.1 | 149.9 | 114.8 | 34.9 | 15.7 | 30.3 | 123.7 | 0.055 | 2.96 | 2.99 | 412 | 169.1
75.3375 | 3899 | 249.7 | 149.8 | 115 | 35 | 15.7 | 30.1 | 123.9 | 0.065 | 3.02 | 3.04 | 412.1 | 169.2
75.3417 | 3896 | 252.2 | 150 | 114.9 | 35 | 15.7 | 30.1 | 123.5 | 0.069 | 3.03 | 3 | 412.2 | 169.7
75.3458 | 3901 | 249.7 | 149.6 | 115 | 35 | 15.7 | 30.1 | 124.1 | 0.047 | 3 | 3.02 | 412.2 | 170.6
75.35 | 3900 | 250.2 | 149.5 | 115.1 | 35 | 15.7 | 31.6 | 123.8 | 0.053 | 3 | 2.98 | 412.3 | 170.5
75.3542 | 3901 | 248.9 | 149.8 | 115.2 | 35 | 15.7 | 30 | 123.6 | 0.025 | 3.01 | 3 | 412 | 170.6
75.3583 | 3901 | 249.8 | 149.7 | 115.1 | 34.9 | 15.7 | 30.3 | 123.8 | 0.077 | 2.99 | 2.97 | 413 | 170.2
75.3625 | 3901 | 251.3 | 149.9 | 115 | 35 | 15.7 | 30.3 | 123.9 | 0.054 | 2.98 | 2.99 | 412 | 169.7
75.3667 | 3907 | 252.4 | 150.5 | 115.3 | 35 | 15.7 | 29.9 | 123.5 | 0.053 | 2.99 | 3.02 | 412.1 | 169.4
75.3708 | 3903 | 250.3 | 149.8 | 114.8 | 34.9 | 15.7 | 29.9 | 123.8 | 0.054 | 3.05 | 2.98 | 412.3 | 169.5
75.375 | 3898 | 250.2 | 149.8 | 114.5 | 34.9 | 15.7 | 29.8 | 123.9 | 0.05 | 3.13 | 3.01 | 411.9 | 169.7
75.3792 | 3907 | 251.4 | 149.6 | 114.7 | 34.9 | 15.7 | 30 | 123.5 | 0.032 | 2.99 | 3.04 | 412.2 | 169.7
75.3833 | 3898 | 252.6 | 149.8 | 114.8 | 35 | 15.7 | 30 | 123.9 | 0.064 | 2.99 | 3.01 | 411.9 | 170
75.3875 | 3896 | 250.3 | 149.8 | 115 | 34.9 | 15.7 | 30.1 | 124.1 | 0.067 | 3.09 | 2.97 | 413.2 | 170.7
75.3917 | 3900 | 248.6 | 150.2 | 115.1 | 35.1 | 15.7 | 30.1 | 123.7 | 0.028 | 2.95 | 2.99 | 412.3 | 170.1
75.3958 | 3898 | 251 | 150 | 115 | 35.1 | 15.7 | 30.1 | 124.7 | 0.065 | 3.08 | 3 | 411 | 170.5
75.4 | 3900 | 249.4 | 150.1 | 115.2 | 35.1 | 15.7 | 30.4 | 123.5 | 0.049 | 3.13 | 2.98 | 412.1 | 170
75.4042 | 3900 | 251 | 150.2 | 115.1 | 35.1 | 15.7 | 30 | 123.7 | 0.043 | 2.98 | 2.92 | 412.1 | 169.9
75.4083 | 3901 | 248.8 | 150.1 | 115.1 | 35.1 | 15.7 | 30.2 | 123.9 | 0.044 | 3.02 | 2.97 | 412 | 169.8
75.4125 | 3901 | 247.4 | 150 | 115 | 35.1 | 15.7 | 29.7 | 123.5 | 0.032 | 3 | 2.93 | 411.7 | 169.8
75.4167 | 3901 | 246.5 | 150 | 115.2 | 35 | 15.7 | 30 | 123.8 | 0.016 | 3.08 | 2.97 | 411.9 | 170.2
75.4208 | 3902 | 250.1 | 150 | 116.2 | 35 | 15.7 | 30.1 | 124 | 0.053 | 3.04 | 3.02 | 411.7 | 170.4
75.425 | 3899 | 248.9 | 149.9 | 115 | 34.9 | 15.7 | 30.1 | 123.6 | 0.031 | 3.02 | 2.99 | 412.6 | 170.1
75.4292 | 3901 | 250.4 | 150.2 | 114.9 | 35 | 15.7 | 30.2 | 124 | 0.06 | 2.98 | 2.94 | 411.9 | 170.5
75.4333 | 3901 | 250.6 | 150.1 | 115.1 | 34.9 | 15.7 | 28.9 | 123.7 | 0.037 | 2.99 | 3.03 | 412 | 169.6
75.4375 | 3899 | 249.2 | 150.3 | 115.1 | 35.1 | 15.7 | 30.4 | 124.5 | 0.058 | 3.06 | 2.92 | 411.5 | 169.6
75.4417 | 3899 | 249.8 | 150.3 | 115.3 | 35.1 | 15.7 | 30.4 | 123.9 | 0.058 | 3.03 | 2.99 | 411.9 | 169.6
75.4458 | 3902 | 249.5 | 150 | 114.5 | 35 | 15.7 | 30.4 | 122.8 | 0.054 | 3.01 | 2.99 | 412.2 | 169.4
75.45 | 3902 | 251 | 150 | 114.9 | 35 | 15.7 | 30.4 | 123.7 | 0.017 | 3.01 | 2.95 | 412.3 | 169.7
75.4542 | 3899 | 250.8 | 150 | 114.8 | 35 | 15.7 | 30.4 | 124 | 0.052 | 3.01 | 3.07 | 411.9 | 170.3
75.4583 | 3894 | 250.4 | 150 | 115.2 | 35 | 15.7 | 30.4 | 123.7 | 0.046 | 3 | 3 | 412.1 | 170
75.4625 | 3899 | 249.6 | 150.2 | 115.3 | 35 | 15.8 | 30.5 | 123.9 | 0.046 | 2.99 | 2.93 | 410.9 | 169.6
75.4667 | 3903 | 249.5 | 150 | 115 | 34.9 | 15.7 | 29.9 | 123.7 | 0.034 | 2.99 | 2.99 | 411.9 | 169.8
75.4708 | 3899 | 249.1 | 149.9 | 114.9 | 34.9 | 15.7 | 29.9 | 123.6 | 0.06 | 3.01 | 2.98 | 412.2 | 169.4
75.475 | 3901 | 250.8 | 150.2 | 114.6 | 34.9 | 15.7 | 30.2 | 123 | 0.051 | 2.99 | 2.99 | 412.3 | 170.1
75.4792 | 3900 | 251.3 | 150.2 | 115.1 | 34.9 | 15.7 | 30.5 | 123.6 | 0.059 | 3.04 | 3.03 | 412 | 170.3
75.4833 | 3900 | 250.2 | 150 | 114.9 | 34.9 | 15.7 | 30.5 | 123.8 | 0.058 | 2.98 | 3.03 | 411.5 | 170
75.4875 | 3898 | 251.1 | 149.9 | 114.9 | 35 | 15.7 | 30.4 | 123.9 | 0.054 | 3.03 | 2.98 | 412.1 | 170.1
75.4917 | 3897 | 247 | 150 | 115 | 35 | 15.8 | 30.5 | 123.6 | 0.049 | 2.97 | 3.08 | 412 | 170.8
75.4958 | 3899 | 251.1 | 150.1 | 115.1 | 35 | 15.7 | 30.2 | 124.2 | 0.037 | 3.03 | 3.05 | 412.4 | 170.3
75.5 | 3900 | 249.2 | 150 | 114.6 | 35.1 | 15.7 | 30.1 | 123.8 | 0.073 | 2.99 | 3.04 | 412.5 | 170.5
75.5042 | 3898 | 250.9 | 149.9 | 114.9 | 35 | 15.8 | 30.4 | 123.5 | 0.034 | 3.01 | 3.05 | 412 | 169.8
75.5083 | 3898 | 250.2 | 149.9 | 114.8 | 35 | 15.8 | 30.2 | 124 | 0.045 | 2.97 | 2.96 | 412.3 | 169.8
75.5125 | 3902 | 251.3 | 150.1 | 114.9 | 35.2 | 15.8 | 30.3 | 123.7 | 0.039 | 3 | 2.98 | 412.3 | 169.9
75.5167 | 3905 | 249.4 | 150.1 | 115 | 35 | 15.7 | 30.2 | 123.6 | 0.03 | 3 | 2.98 | 411.9 | 170.3
75.5208 | 3903 | 252.5 | 150.1 | 115 | 35.1 | 15.8 | 30.6 | 123.8 | 0.046 | 3.01 | 3.03 | 412 | 170.7
75.525 | 3897 | 251.7 | 150.1 | 115.1 | 35 | 15.8 | 30.3 | 123.7 | 0.076 | 3.05 | 2.99 | 412.2 | 170.4
75.5292 | 3899 | 250.9 | 150 | 115 | 34.9 | 15.8 | 30.3 | 123.7 | 0.06 | 2.99 | 2.97 | 412.2 | 170.8
75.5333 | 3899 | 250.1 | 150 | 115 | 35 | 15.8 | 30.1 | 123.7 | 0.046 | 2.95 | 3 | 411.9 | 171.1
75.5375 | 3900 | 249.6 | 149.9 | 115.4 | 34.9 | 15.8 | 30.4 | 123.5 | 0.054 | 2.96 | 2.96 | 411.7 | 170.9
75.5417 | 3900 | 246.8 | 150 | 115 | 34.9 | 15.8 | 30 | 123.6 | 0.044 | 2.99 | 2.99 | 412.3 | 170.3
75.5458 | 3900 | 247.7 | 149.8 | 114.9 | 35 | 15.8 | 30.1 | 123.8 | 0.041 | 2.96 | 2.97 | 411.5 | 169.7
75.55 | 3902 | 250.2 | 150.3 | 115 | 35 | 15.8 | 30.5 | 123.6 | 0.029 | 2.97 | 3.05 | 412.1 | 170
75.5542 | 3898 | 250.6 | 150 | 115 | 35 | 15.8 | 30.4 | 123.8 | 0.044 | 3 | 2.96 | 412.1 | 170.5
75.5583 | 3900 | 249.1 | 150.1 | 115.1 | 35 | 15.8 | 30.4 | 123.3 | 0.064 | 3 | 3.02 | 412.3 | 169.5
75.5625 | 3900 | 249.2 | 150 | 115.1 | 35 | 15.8 | 30.4 | 123.8 | 0.04 | 3.02 | 3.04 | 411.8 | 169.9
75.5667 | 3900 | 249 | 150.1 | 115.2 | 35 | 15.8 | 30.9 | 123.8 | 0.082 | 3.02 | 2.96 | 412 | 169.6
75.5708 | 3899 | 251.6 | 150 | 115.1 | 35.1 | 15.8 | 30.3 | 123.4 | 0.069 | 3 | 3.02 | 412.2 | 168.9
75.575 | 3901 | 248 | 150.1 | 115.1 | 35.1 | 15.8 | 30.6 | 124 | 0.071 | 2.99 | 3 | 412.2 | 170
75.5792 | 3902 | 249.6 | 149.9 | 115 | 35.2 | 15.8 | 30.8 | 123.7 | 0.036 | 3.04 | 2.99 | 412.3 | 169.3
75.5833 | 3902 | 250.4 | 149.2 | 114.8 | 35.1 | 15.8 | 30 | 123.4 | 0.036 | 3 | 3.02 | 411.9 | 169.8
75.5875 | 3899 | 251.2 | 150 | 115.1 | 35.2 | 15.7 | 29.9 | 124.3 | 0.041 | 3.04 | 3.02 | 411.9 | 169.1
75.5917 | 3900 | 250 | 150.2 | 114.9 | 35.2 | 15.7 | 30.1 | 123.5 | 0.046 | 3 | 2.99 | 411.9 | 170.3
75.5958 | 3901 | 248.6 | 150.2 | 115.1 | 35.1 | 15.7 | 30.1 | 123.6 | 0.065 | 2.98 | 2.96 | 412.3 | 169.5
75.6 | 3900 | 247 | 150.1 | 115.1 | 35.1 | 15.7 | 30 | 124 | 0.039 | 3.03 | 2.96 | 413.2 | 169.6
75.6042 | 3899 | 250.5 | 150.8 | 115 | 35 | 15.7 | 30 | 123.7 | 0.06 | 3 | 3 | 412 | 170
75.6083 | 3899 | 251 | 149.8 | 114.9 | 35.1 | 15.7 | 29.4 | 123.6 | 0.04 | 3.02 | 3.05 | 410.8 | 169.6
75.6125 | 3900 | 250.7 | 150 | 114.9 | 34.9 | 15.7 | 29.8 | 123.9 | 0.078 | 3.01 | 3.03 | 412.2 | 169.4
75.6167 | 3889 | 250.3 | 149.9 | 115 | 34.9 | 15.7 | 29.7 | 123.8 | 0.048 | 2.98 | 3.03 | 412.1 | 169.4
75.6208 | 3903 | 250.5 | 150.2 | 115.1 | 34.9 | 15.7 | 29.6 | 123.3 | 0.07 | 2.99 | 3.01 | 412.1 | 169.5
75.625 | 3899 | 250.7 | 150 | 115 | 34.9 | 15.7 | 29.3 | 123.7 | 0.058 | 3 | 3 | 412 | 169.3
75.6292 | 3898 | 250.2 | 150 | 114.8 | 34.8 | 15.7 | 29.4 | 123.9 | 0.05 | 3.01 | 2.99 | 412.2 | 170
75.6333 | 3900 | 250.1 | 150 | 115 | 34.7 | 15.7 | 29.2 | 123.8 | 0.053 | 3 | 3.02 | 412 | 170
75.6375 | 3900 | 251.1 | 150.2 | 115.2 | 34.9 | 15.7 | 29.2 | 123.6 | 0.051 | 3 | 3.02 | 412 | 170.2
75.6417 | 3895 | 252.7 | 150 | 114.2 | 34.9 | 15.7 | 29.2 | 123.7 | 0.061 | 3.01 | 3.02 | 412.1 | 170.1
75.6458 | 3902 | 251.1 | 149.8 | 114.8 | 34.9 | 15.7 | 29.2 | 123.5 | 0.06 | 2.96 | 3 | 412.5 | 169.8
75.65 | 3900 | 249.6 | 150.1 | 115 | 34.9 | 15.7 | 29.8 | 123.9 | 0.043 | 3.01 | 2.97 | 412.1 | 170
75.6542 | 3900 | 247.9 | 150.1 | 114.9 | 35 | 15.7 | 29.7 | 123.9 | 0.067 | 3 | 2.98 | 412.7 | 169.8
75.6583 | 3901 | 249.6 | 149.8 | 114.8 | 35 | 15.7 | 29.2 | 123.4 | 0.041 | 3.07 | 3.02 | 412.1 | 170.2
75.6625 | 3903 | 252 | 149.7 | 114.9 | 35 | 15.7 | 29 | 124 | 0.041 | 2.99 | 3.05 | 412.2 | 170.1
75.6667 | 3899 | 249.9 | 149.9 | 115.2 | 35.1 | 15.7 | 28.4 | 123.9 | 0.051 | 3.04 | 3.02 | 412.2 | 170.6
75.6708 | 3900 | 249.4 | 150.1 | 115.2 | 35.1 | 15.7 | 29.5 | 123.6 | 0.042 | 2.99 | 2.99 | 412 | 170.3
75.675 | 3903 | 249.6 | 149.8 | 115 | 35.1 | 15.7 | 29.4 | 123.8 | 0.045 | 2.99 | 2.99 | 412 | 170.4
75.6792 | 3901 | 249 | 149.8 | 114.9 | 35 | 15.7 | 29.1 | 123.5 | 0.046 | 2.95 | 2.99 | 411.8 | 169.9
75.6833 | 3901 | 250 | 149.8 | 114.6 | 35.1 | 15.7 | 29.2 | 123.8 | 0.041 | 3 | 3.04 | 411.3 | 169.6
75.6875 | 3896 | 248.7 | 149.8 | 114.5 | 35.1 | 15.7 | 29.2 | 123.7 | 0.074 | 2.93 | 3 | 413.9 | 169.8
75.6917 | 3901 | 249.4 | 150 | 115.2 | 35.1 | 15.7 | 29.4 | 123.3 | 0.03 | 2.99 | 2.96 | 412.6 | 169.8
75.6958 | 3900 | 251.1 | 150 | 115 | 35 | 15.7 | 29.3 | 123.8 | 0.049 | 2.99 | 3 | 412.2 | 170.2
75.7 | 3903 | 249.8 | 149.8 | 114.9 | 35 | 15.7 | 29.5 | 123.8 | 0.046 | 2.99 | 2.96 | 412.4 | 170.7
75.7042 | 3900 | 251.4 | 149.7 | 115 | 34.9 | 15.7 | 30 | 123.5 | 0.042 | 2.97 | 3.04 | 411.7 | 170.7
75.7083 | 3902 | 249.1 | 149.8 | 115 | 35 | 15.7 | 30 | 124 | 0.053 | 3.01 | 2.97 | 412.1 | 170.4
75.7125 | 3899 | 248 | 150.1 | 115 | 35 | 15.7 | 30.2 | 123.7 | 0.078 | 3 | 2.95 | 412.4 | 169.9
75.7167 | 3900 | 251.9 | 150 | 115 | 34.9 | 15.7 | 30.2 | 123.7 | 0.045 | 2.96 | 3 | 412.4 | 169.8
75.7208 | 3902 | 249.2 | 150 | 115.1 | 35 | 15.7 | 30.3 | 124.2 | 0.044 | 2.98 | 2.93 | 412.1 | 169.4
75.725 | 3900 | 251.3 | 150.1 | 115 | 35 | 15.7 | 30.5 | 123.4 | 0.039 | 2.99 | 3.02 | 412 | 169.6
75.7292 | 3901 | 249.5 | 150.1 | 115.3 | 35 | 15.7 | 30.3 | 123.9 | 0.047 | 3.02 | 2.96 | 412.2 | 170
75.7333 | 3902 | 247.5 | 150 | 115.1 | 35 | 15.7 | 30.1 | 123.8 | 0.063 | 2.98 | 3 | 412.2 | 169.9
75.7375 | 3900 | 248.5 | 150 | 115.1 | 35.1 | 15.7 | 31 | 123.6 | 0.04 | 2.98 | 3.02 | 412.2 | 170.6
75.7417 | 3898 | 248.8 | 149.8 | 115.2 | 35.3 | 15.7 | 30.1 | 123.9 | 0.04 | 3 | 2.95 | 412.2 | 170.2
75.7458 | 3902 | 249.9 | 150.2 | 115.2 | 35 | 15.7 | 30 | 123.9 | 0.061 | 3.02 | 3.02 | 412.2 | 170.7
75.75 | 3901 | 252.1 | 150.1 | 115.2 | 35 | 15.7 | 29.9 | 123.6 | 0.06 | 3.02 | 3.04 | 412.4 | 170.6
75.7542 | 3899 | 250 | 150.2 | 115.5 | 35.1 | 15.7 | 30 | 123.9 | 0.055 | 2.99 | 3.01 | 412 | 170.4
75.7583 | 3901 | 249.1 | 150.1 | 115.2 | 35 | 15.7 | 29.9 | 123.6 | 0.026 | 3 | 2.97 | 412.1 | 170.1
75.7625 | 3900 | 250.5 | 150 | 115.1 | 35 | 15.7 | 30 | 123.8 | 0.036 | 3.02 | 2.99 | 412.1 | 170
75.7667 | 3902 | 249.8 | 150.3 | 115.3 | 35 | 15.7 | 30 | 124 | 0.073 | 3.08 | 3 | 412.1 | 170.1
75.7708 | 3903 | 248.1 | 150.1 | 115 | 35 | 15.7 | 30 | 123.6 | 0.048 | 3 | 2.97 | 412.1 | 169.9
75.775 | 3900 | 251.7 | 150.2 | 115.3 | 35.2 | 15.7 | 29.9 | 124 | 0.033 | 3.01 | 3.01 | 410.9 | 169.4
75.7792 | 3900 | 249.6 | 150 | 115 | 35 | 15.7 | 30 | 124 | 0.064 | 3.02 | 3.02 | 413 | 169
75.7833 | 3900 | 247.6 | 149.8 | 115.5 | 35 | 15.7 | 30 | 123.7 | 0.035 | 3 | 2.98 | 412.2 | 170
75.7875 | 3901 | 252.4 | 150.1 | 114.5 | 34.9 | 15.7 | 29.9 | 123.1 | 0.064 | 3.03 | 2.99 | 412.6 | 170.3
75.7917 | 3902 | 250.2 | 149.4 | 114.5 | 35 | 15.7 | 29.7 | 123.8 | 0.082 | 3 | 2.98 | 412.4 | 170
75.7958 | 3901 | 249.8 | 150 | 115 | 34.9 | 15.7 | 30.2 | 124.1 | 0.046 | 2.99 | 2.99 | 412.4 | 169.6
75.8 | 3899 | 248.8 | 150.1 | 115.1 | 35 | 15.7 | 29.7 | 124.1 | 0.047 | 2.99 | 3.04 | 411.8 | 169.7
75.8042 | 3900 | 251.8 | 150 | 115 | 35 | 15.7 | 30.1 | 124.4 | 0.049 | 3.1 | 2.96 | 412.8 | 169.8
75.8083 | 3898 | 251.2 | 150.1 | 115 | 34.9 | 15.7 | 30.5 | 124.1 | 0.039 | 3.01 | 3 | 412.2 | 169.8
75.8125 | 3901 | 251.2 | 150.1 | 115 | 34.9 | 15.7 | 29.8 | 124 | 0.07 | 3.03 | 3 | 412.6 | 170
75.8167 | 3901 | 251.8 | 150.1 | 115.1 | 34.9 | 15.7 | 30.1 | 123.7 | 0.051 | 2.99 | 3.03 | 412.1 | 169.9
75.8208 | 3901 | 250.4 | 150.1 | 115 | 35 | 15.7 | 30.2 | 124.1 | 0.031 | 2.99 | 2.98 | 412.2 | 169.9
75.825 | 3901 | 251.1 | 150.3 | 115.2 | 35 | 15.7 | 30.7 | 124.1 | 0.053 | 3.02 | 3.05 | 412.4 | 169.9
75.8292 | 3901 | 249 | 150.1 | 115.2 | 35 | 15.7 | 30.1 | 123.9 | 0.035 | 2.96 | 2.99 | 412.3 | 169.7
75.8333 | 3901 | 250.2 | 150.3 | 115.3 | 35.1 | 15.7 | 30 | 124.1 | 0.049 | 3.04 | 3 | 412.3 | 169.9
75.8375 | 3905 | 251.5 | 150.3 | 115.1 | 35.1 | 15.7 | 30.2 | 123.9 | 0.04 | 3.01 | 3.06 | 412 | 169.6
75.8417 | 3902 | 249 | 150.4 | 115.2 | 35.1 | 15.7 | 30 | 124.2 | 0.043 | 2.99 | 3.05 | 412.3 | 169.2
75.8458 | 3897 | 250.7 | 150.2 | 115.1 | 35.1 | 15.7 | 30 | 124.2 | 0.06 | 3 | 3 | 412.6 | 169.3
75.85 | 3899 | 251.7 | 149.7 | 115 | 35.1 | 15.7 | 29.9 | 123.8 | 0.034 | 3.06 | 2.98 | 412.6 | 170.6
75.8542 | 3899 | 250.3 | 150.2 | 115.1 | 35.1 | 15.7 | 30.1 | 124.4 | 0.063 | 3 | 3.01 | 412.1 | 169.9
75.8583 | 3899 | 250.1 | 150.3 | 115.4 | 35.2 | 15.7 | 29.9 | 123.5 | 0.042 | 2.74 | 2.97 | 411.4 | 169.4
75.8625 | 3895 | 250.6 | 150 | 114.9 | 35.1 | 15.7 | 30 | 123.8 | 0.043 | 3 | 3.02 | 412.3 | 170.2
75.8667 | 3898 | 250.5 | 149.9 | 114.8 | 35.1 | 15.7 | 30.1 | 124.3 | 0.054 | 3.05 | 2.99 | 412.6 | 170.4
75.8708 | 3902 | 247.9 | 150 | 115.2 | 35 | 15.7 | 29.9 | 123.9 | 0.038 | 2.9 | 2.96 | 412.1 | 170.2
75.875 | 3900 | 251.3 | 150.2 | 115.2 | 35 | 15.7 | 30.4 | 124 | 0.035 | 2.99 | 3.05 | 411.8 | 170
75.8792 | 3902 | 250.9 | 149.9 | 115.1 | 34.9 | 15.7 | 29.9 | 124.2 | 0.089 | 2.98 | 3.02 | 412.3 | 169.9
75.8833 | 3899 | 251.3 | 149.8 | 115.2 | 35 | 15.7 | 29.9 | 124 | 0.059 | 2.99 | 3.01 | 411.3 | 170
75.8875 | 3900 | 249.9 | 149.9 | 115 | 35 | 15.7 | 30.1 | 123.7 | 0.037 | 2.98 | 3.03 | 412.2 | 169.7
75.8917 | 3900 | 252.6 | 150 | 114.9 | 35 | 15.6 | 29.9 | 127.1 | 0.069 | 3.03 | 2.99 | 411.5 | 170
75.8958 | 3897 | 249.8 | 150.1 | 114.9 | 34.9 | 15.6 | 29.8 | 124.1 | 0.053 | 3.03 | 2.96 | 412.4 | 169.7
75.9 | 3898 | 251.1 | 150 | 115.6 | 35 | 15.6 | 30.6 | 123.9 | 0.052 | 3.02 | 3.01 | 412 | 168.9
75.9042 | 3901 | 249.1 | 149.9 | 114.9 | 35 | 15.6 | 30 | 124.3 | 0.042 | 3.01 | 2.97 | 412.1 | 170.1
75.9083 | 3899 | 249.5 | 150 | 115 | 35 | 15.6 | 29.8 | 123.2 | 0.063 | 3.02 | 3.02 | 412.9 | 170.1
75.9125 | 3899 | 251.3 | 150 | 115.1 | 35 | 15.6 | 29.8 | 123.7 | 0.037 | 3 | 3 | 412.4 | 169.9
75.9167 | 3900 | 248.4 | 150.2 | 115.3 | 35 | 15.6 | 30 | 122.9 | 0.032 | 2.81 | 3.04 | 413.1 | 170
75.9208 | 3899 | 251.3 | 150.3 | 115 | 35 | 15.6 | 30 | 123.8 | 0.032 | 3.03 | 3.04 | 412.1 | 170.4
75.925 | 3899 | 250.9 | 149.9 | 115 | 35 | 15.6 | 30 | 123.5 | 0.032 | 3.02 | 2.99 | 412.3 | 170.3
75.9292 | 3898 | 250.9 | 149.9 | 114.9 | 34.9 | 15.6 | 30.1 | 124.1 | 0.049 | 3 | 2.98 | 412 | 169.8
75.9333 | 3899 | 248.6 | 149.8 | 115.2 | 35 | 15.6 | 30 | 124 | 0.047 | 2.89 | 2.93 | 412 | 169.8
75.9375 | 3898 | 250.4 | 150.1 | 115.3 | 35.1 | 15.6 | 30.1 | 123.6 | 0.05 | 2.98 | 3.06 | 412.3 | 170.2
75.9417 | 3902 | 250.8 | 149.5 | 114.8 | 35 | 15.6 | 30.2 | 123.9 | 0.052 | 3.01 | 3.02 | 412 | 170.5
75.9458 | 3900 | 248.3 | 150.1 | 114.7 | 35.1 | 15.6 | 29.9 | 123.8 | 0.066 | 2.98 | 2.95 | 412 | 170.2
75.95 | 3901 | 248.9 | 149.9 | 115 | 35.1 | 15.6 | 30 | 123.9 | 0.04 | 3 | 2.95 | 412.1 | 169.2
75.9542 | 3900 | 249.5 | 150.3 | 115.3 | 35.2 | 15.7 | 30.1 | 123.9 | 0.046 | 2.86 | 2.97 | 411.7 | 169.5
75.9583 | 3899 | 249.9 | 150.1 | 115.1 | 35.1 | 15.7 | 30.1 | 123.9 | 0.053 | 3.03 | 3.03 | 412 | 170.1
75.9625 | 3899 | 248.1 | 149.4 | 114.9 | 35 | 15.7 | 30.2 | 123.7 | 0.046 | 3.03 | 2.95 | 412.3 | 170
75.9667 | 3895 | 249.4 | 150.4 | 115 | 35.1 | 15.7 | 30.2 | 124 | 0.056 | 3.05 | 3.02 | 412.1 | 170.3
75.9708 | 3900 | 251.1 | 150 | 115.1 | 35.1 | 15.7 | 30 | 123.9 | 0.063 | 3.02 | 3.03 | 412 | 170
75.975 | 3901 | 248.9 | 150.1 | 114.8 | 35 | 15.7 | 30.2 | 123.5 | 0.047 | 3.04 | 3 | 411.9 | 170.8
75.9792 | 3897 | 250.5 | 150.2 | 115.1 | 35.1 | 15.7 | 30.2 | 123.9 | 0.027 | 2.98 | 3.04 | 412.4 | 171.2
75.9833 | 3900 | 250.7 | 150 | 114.2 | 35.1 | 15.7 | 30.3 | 123.7 | 0.063 | 2.92 | 2.99 | 411.4 | 169.7
75.9875 | 3898 | 250.9 | 150.1 | 115 | 35 | 15.7 | 30.4 | 123.6 | 0.061 | 2.98 | 3 | 412.4 | 170.2
75.9917 | 3899 | 252.2 | 150.1 | 115 | 34.9 | 15.7 | 30.3 | 124 | 0.062 | 3.04 | 3 | 412.1 | 170.1
75.9958 | 3902 | 251.5 | 150 | 114.9 | 34.9 | 15.7 | 30.8 | 123.8 | 0.054 | 3.02 | 2.99 | 412.2 | 169.9
76 | 3901 | 249.3 | 150.1 | 115 | 34.9 | 15.7 | 29.2 | 123.8 | 0.054 | 3.05 | 2.99 | 412.1 | 170.3
76.0042 | 3899 | 249.5 | 150.2 | 115.1 | 35 | 15.7 | 30.1 | 124.1 | 0.061 | 2.98 | 2.97 | 412.2 | 170.5
76.0083 | 3901 | 248.7 | 149.8 | 114.8 | 34.9 | 15.7 | 30.2 | 123.9 | 0.028 | 2.99 | 3.01 | 412.3 | 170.3
76.0125 | 3902 | 250 | 149.8 | 114.8 | 34.9 | 15.7 | 30.1 | 123.6 | 0.03 | 3 | 2.99 | 412.6 | 169.3
76.0167 | 3899 | 249 | 150.2 | 115.2 | 35 | 15.7 | 30.1 | 124 | 0.066 | 2.98 | 2.93 | 411.9 | 169.5
76.0208 | 3901 | 248.5 | 149.9 | 114.9 | 34.9 | 15.7 | 30.5 | 123.7 | 0.049 | 3.02 | 2.99 | 411.7 | 170.3
76.025 | 3899 | 249.6 | 149.8 | 114.8 | 35 | 15.8 | 30.3 | 123.8 | 0.044 | 2.98 | 2.99 | 412.7 | 170.3
76.0292 | 3901 | 250.4 | 149.8 | 115 | 35 | 15.8 | 30.2 | 123.9 | 0.04 | 3 | 2.95 | 412.2 | 169.9
76.0333 | 3899 | 250.6 | 150.1 | 115.1 | 35 | 15.8 | 30.3 | 123.6 | 0.049 | 3 | 3.02 | 410.4 | 170.2
76.0375 | 3899 | 251.7 | 149.8 | 114.8 | 35 | 15.8 | 29.5 | 123.5 | 0.044 | 3.03 | 3.02 | 411.7 | 170
76.0417 | 3898 | 250.2 | 149.5 | 115 | 35 | 15.8 | 30.3 | 123.9 | 0.047 | 2.99 | 2.99 | 412.2 | 170.4
76.0458 | 3900 | 248.9 | 149.7 | 114.9 | 35 | 15.8 | 30.5 | 123.6 | 0.046 | 3 | 2.96 | 411.1 | 171.1
76.05 | 3902 | 250.9 | 149.9 | 115.2 | 35 | 15.8 | 30.3 | 124.1 | 0.063 | 2.99 | 3.04 | 412.2 | 169.9
76.0542 | 3901 | 249.2 | 149.7 | 115 | 35 | 15.8 | 30.6 | 123.9 | 0.084 | 2.96 | 3.06 | 412 | 169.6
76.0583 | 3899 | 249 | 150 | 114.9 | 35 | 15.8 | 30.2 | 123.8 | 0.053 | 3 | 3 | 412.4 | 169.4
76.0625 | 3900 | 251.6 | 149.8 | 114.8 | 34.9 | 15.8 | 30.1 | 123.9 | 0.05 | 2.99 | 3.04 | 412.1 | 170
76.0667 | 3901 | 251.1 | 149.8 | 114.8 | 35 | 15.8 | 30.6 | 123.7 | 0.043 | 3 | 2.98 | 412.4 | 170.8
76.0708 | 3898 | 251 | 149.9 | 115.1 | 34.9 | 15.8 | 30 | 123.8 | 0.046 | 3.03 | 3.02 | 413.9 | 170.3
76.075 | 3901 | 250.9 | 150.1 | 114.4 | 35.1 | 15.8 | 30.4 | 123.9 | 0.073 | 3.01 | 3.01 | 411.1 | 170.2
76.0792 | 3903 | 251.6 | 150.2 | 115.2 | 35.1 | 15.8 | 30.5 | 123.6 | 0.012 | 2.98 | 3.04 | 412 | 170.2
76.0833 | 3896 | 254.1 | 150.2 | 115 | 35 | 15.8 | 30.6 | 124 | 0.029 | 3.01 | 3.04 | 412.1 | 169.6
76.0875 | 3902 | 249.1 | 150.1 | 115 | 35 | 15.8 | 29.7 | 124.1 | 0.054 | 3.03 | 2.99 | 412.2 | 169.6
76.0917 | 3899 | 252.4 | 150 | 115 | 35 | 15.8 | 30.1 | 123.6 | 0.034 | 3.05 | 3.02 | 412.1 | 170.3
76.0958 | 3901 | 251.1 | 150 | 115.1 | 35 | 15.8 | 30 | 124 | 0.044 | 2.98 | 2.98 | 412.2 | 170.1
76.1 | 3903 | 248.6 | 149.9 | 115.4 | 35 | 15.8 | 29.6 | 124.1 | 0.049 | 2.96 | 2.97 | 412 | 170.1
76.1042 | 3901 | 248.9 | 150 | 114.6 | 35 | 15.8 | 29.5 | 123.8 | 0.051 | 3.01 | 2.96 | 412 | 170.1
76.1083 | 3900 | 250 | 150 | 115.2 | 35 | 15.8 | 29.4 | 124 | 0.045 | 3 | 3.02 | 412.2 | 170.6
76.1125 | 3901 | 248 | 150.2 | 115.2 | 35 | 15.8 | 29.6 | 123.9 | 0.07 | 3.01 | 2.94 | 410.7 | 169.9
76.1167 | 3901 | 253.1 | 150.1 | 114.9 | 35 | 15.8 | 29.7 | 124.5 | 0.027 | 3.04 | 3.03 | 410.7 | 169.4
76.1208 | 3896 | 249.8 | 149.9 | 114.8 | 35 | 15.8 | 29.6 | 124 | 0.075 | 3 | 3.06 | 411.9 | 169.9
76.125 | 3899 | 249.7 | 150.5 | 115.1 | 35 | 15.8 | 29.6 | 123.3 | 0.087 | 2.89 | 3.03 | 412.4 | 170.2
76.1292 | 3896 | 250 | 150.2 | 115.1 | 35.1 | 15.8 | 29.3 | 123.8 | 0.035 | 2.98 | 3.05 | 412 | 169.8
76.1333 | 3901 | 252.4 | 150.1 | 114.9 | 35 | 15.8 | 29.3 | 123.9 | 0.058 | 2.98 | 3.06 | 411.9 | 169.7
76.1375 | 3900 | 249.8 | 150.2 | 115.1 | 35 | 15.8 | 29.4 | 123.8 | 0.048 | 3.01 | 3.02 | 412.2 | 170.1
76.1417 | 3898 | 254.3 | 150 | 115.4 | 35.1 | 15.8 | 29.2 | 123.7 | 0.051 | 3 | 3.1 | 412.5 | 169.7
76.1458 | 3901 | 250.2 | 149.9 | 115 | 35 | 15.8 | 29.3 | 123.9 | 0.06 | 3.04 | 3.04 | 412.1 | 169.5
76.15 | 3905 | 248.8 | 150.1 | 115.3 | 35.1 | 15.8 | 29.4 | 123.9 | 0.067 | 3 | 3.03 | 412.3 | 169.7
76.1542 | 3899 | 249.7 | 149.8 | 114.9 | 35 | 15.8 | 29.2 | 123.8 | 0.049 | 3.03 | 3 | 412.3 | 169.2
76.1583 | 3901 | 253.9 | 150.4 | 115.6 | 35.1 | 15.8 | 29.6 | 123.9 | 0.03 | 2.99 | 3.03 | 412 | 170.4
76.1625 | 3901 | 248.4 | 149.8 | 115 | 35 | 15.8 | 29.4 | 124 | 0.065 | 3 | 3.06 | 412.4 | 169.8
76.1667 | 3903 | 249.1 | 149.9 | 115 | 35 | 15.8 | 29.2 | 123.6 | 0.021 | 3 | 2.98 | 411.9 | 169.1
76.1708 | 3902 | 250 | 149.7 | 114.7 | 35 | 15.8 | 29.3 | 124.2 | 0.038 | 3.03 | 3.02 | 412.2 | 169.9
76.175 | 3898 | 250.8 | 149.8 | 115 | 34.9 | 15.8 | 29.3 | 123.5 | 0.069 | 2.86 | 3.02 | 413.6 | 170
76.1792 | 3899 | 248.6 | 149.7 | 114.9 | 35 | 15.8 | 29.6 | 123.7 | 0.058 | 2.96 | 3.03 | 412.1 | 169.3
76.1833 | 3899 | 251.5 | 150.1 | 115.1 | 35 | 15.7 | 29.1 | 123.8 | 0.041 | 2.99 | 3.01 | 412.7 | 170.5
76.1875 | 3899 | 252.8 | 149.7 | 115 | 35 | 15.8 | 29.1 | 124 | 0.031 | 2.95 | 3 | 412.1 | 169.8
76.1917 | 3899 | 250.3 | 150 | 114.4 | 34.9 | 15.8 | 29.8 | 123.7 | 0.046 | 2.98 | 3 | 411.7 | 169.4
76.1958 | 3898 | 252.1 | 149.9 | 115 | 34.9 | 15.7 | 30 | 124 | 0.069 | 3 | 3.04 | 411.6 | 170.3
76.2 | 3902 | 247.3 | 149.8 | 114.8 | 34.9 | 15.7 | 29.8 | 123.7 | 0.095 | 3.05 | 2.94 | 412.9 | 170.5
76.2042 | 3899 | 248 | 149.9 | 114.9 | 34.9 | 15.7 | 30 | 123.5 | 0.025 | 2.93 | 2.96 | 412.4 | 169.9
76.2083 | 3899 | 247.3 | 150 | 114.9 | 35 | 15.7 | 30.3 | 123.9 | 0.058 | 2.96 | 2.94 | 412.2 | 170
76.2125 | 3901 | 246.6 | 149.8 | 114.9 | 34.9 | 15.8 | 29.9 | 123.2 | 0.098 | 3.03 | 3.01 | 413.2 | 170.1
76.2167 | 3899 | 249.3 | 150.1 | 114.7 | 35 | 15.8 | 30.1 | 123.6 | 0.041 | 2.98 | 3 | 411.9 | 170.4
76.2208 | 3901 | 247.2 | 149.4 | 115.1 | 35 | 15.8 | 30.2 | 123.9 | 0.043 | 2.98 | 2.97 | 411.6 | 170.5
76.225 | 3899 | 246 | 150 | 115.1 | 35 | 15.7 | 29.9 | 124 | 0.044 | 2.99 | 2.96 | 412.1 | 170.3
76.2292 | 3900 | 247 | 150 | 114.5 | 35 | 15.7 | 29.9 | 123.2 | 0.044 | 2.99 | 2.97 | 412 | 170.7
76.2333 | 3900 | 247 | 149.9 | 115 | 35.1 | 15.8 | 30.1 | 124 | 0.055 | 3 | 2.96 | 411.6 | 170.3
76.2375 | 3901 | 248.6 | 149.9 | 114.9 | 34.9 | 15.7 | 30.1 | 123.9 | 0.069 | 3.04 | 2.97 | 412.3 | 170.8
76.2417 | 3898 | 247.6 | 149.8 | 114.9 | 34.9 | 15.8 | 30 | 123.7 | 0.068 | 3 | 2.96 | 412.1 | 170.1
76.2458 | 3897 | 249.1 | 150 | 115.1 | 34.9 | 15.8 | 29.8 | 124 | 0.039 | 3 | 2.99 | 412.1 | 170.1
76.25 | 3901 | 248.2 | 150.1 | 115 | 34.9 | 15.8 | 29.9 | 124.2 | 0.087 | 3.1 | 3.01 | 412.1 | 170.6
76.2542 | 3899 | 249.8 | 149.9 | 115.2 | 34.9 | 15.8 | 29.9 | 123.6 | 0.029 | 3.05 | 3.01 | 412.2 | 170.7
76.2583 | 3896 | 251.1 | 149.9 | 115.2 | 35 | 15.8 | 30 | 123.8 | 0.036 | 3.04 | 3.06 | 412.3 | 169.2
76.2625 | 3902 | 250.1 | 150.1 | 115 | 35 | 15.8 | 29.8 | 124 | 0.081 | 3.06 | 3.08 | 412 | 170
76.2667 | 3899 | 253 | 150.1 | 115 | 35.1 | 15.7 | 29.9 | 123.7 | 0.059 | 2.98 | 3.09 | 412.1 | 170
76.2708 | 3898 | 250.7 | 150.1 | 115 | 35.1 | 15.7 | 29.9 | 124 | 0.023 | 3.01 | 3.08 | 412.4 | 169.7
76.275 | 3900 | 249.7 | 150.1 | 114.9 | 35.1 | 15.7 | 29.8 | 123.9 | 0.046 | 3.01 | 3.06 | 412.1 | 169.2
76.2792 | 3901 | 249.1 | 150.9 | 115 | 35.2 | 15.7 | 29.9 | 123.5 | 0.051 | 2.97 | 3.07 | 412 | 170.6
76.2833 | 3899 | 250.7 | 150.3 | 115 | 35.2 | 15.8 | 29.5 | 124.3 | 0.065 | 3 | 3.03 | 411.7 | 169.8
76.2875 | 3900 | 249.9 | 150 | 114.9 | 35.1 | 15.8 | 29.9 | 124 | 0.058 | 3.01 | 2.98 | 412.1 | 169.7
76.2917 | 3898 | 250.4 | 150.1 | 114.8 | 35 | 15.7 | 29.7 | 123.6 | 0.071 | 2.98 | 3.07 | 412.2 | 170
76.2958 | 3899 | 251.1 | 150.1 | 115 | 35.1 | 15.7 | 29.8 | 123.9 | 0.031 | 3.04 | 3.1 | 412.2 | 170.1
76.3 | 3899 | 250.2 | 150.1 | 115.1 | 35 | 15.7 | 30.2 | 123.9 | 0.033 | 2.97 | 2.99 | 412.2 | 170.3
76.3042 | 3903 | 249.7 | 150.2 | 115 | 35 | 15.7 | 30 | 123.7 | 0.032 | 2.99 | 3.03 | 411.8 | 170.2
76.3083 | 3901 | 250 | 150 | 115.2 | 35 | 15.7 | 30.6 | 123.9 | 0.051 | 3.02 | 2.99 | 412.1 | 169.8
76.3125 | 3898 | 250.3 | 150.6 | 114.9 | 34.9 | 15.7 | 30.4 | 124.1 | 0.036 | 3.01 | 3.03 | 412.3 | 170
76.3167 | 3901 | 249.9 | 149.9 | 115 | 34.9 | 15.7 | 30.5 | 123.7 | 0.021 | 3 | 3.01 | 412.3 | 169.5
76.3208 | 3902 | 248 | 149.6 | 114.8 | 34.8 | 15.7 | 30.4 | 124.2 | 0.09 | 3 | 3 | 412.2 | 169.6
76.325 | 3904 | 249.2 | 149.9 | 115 | 34.9 | 15.7 | 30.2 | 124.1 | 0.058 | 3.01 | 3.02 | 412.2 | 169.3
76.3292 | 3900 | 247.2 | 149.8 | 114.8 | 34.9 | 15.7 | 30.4 | 124 | 0.037 | 2.99 | 2.99 | 412 | 170
76.3333 | 3900 | 250.1 | 149.8 | 115.1 | 34.9 | 15.7 | 30.5 | 124.1 | 0.047 | 2.97 | 3.02 | 411.1 | 169.7
76.3375 | 3900 | 250.9 | 149.6 | 115.2 | 34.8 | 15.7 | 30.6 | 124 | 0.036 | 2.98 | 3.05 | 411.9 | 169.9
76.3417 | 3898 | 251.2 | 149.7 | 115.2 | 34.8 | 15.7 | 30.4 | 124.1 | 0.04 | 2.96 | 3.02 | 412.1 | 170.5
76.3458 | 3900 | 249.3 | 149.9 | 114.9 | 34.9 | 15.7 | 30.2 | 123.4 | 0.05 | 3.01 | 3.01 | 412.1 | 170.4
76.35 | 3903 | 249.6 | 150 | 115.5 | 34.9 | 15.7 | 30.2 | 123.6 | 0.016 | 2.99 | 2.97 | 412.3 | 169.6
76.3542 | 3902 | 247 | 150 | 115 | 34.9 | 15.7 | 30.5 | 124 | 0.045 | 2.99 | 2.99 | 412.2 | 169.8
76.3583 | 3899 | 250.2 | 149.3 | 115.2 | 35 | 15.7 | 30.2 | 123.7 | 0.054 | 2.96 | 2.99 | 412.9 | 169.9
76.3625 | 3901 | 250.5 | 150.1 | 115 | 35.1 | 15.7 | 30.4 | 123.7 | 0.054 | 3 | 3.02 | 412.5 | 169.5
76.3667 | 3898 | 253.6 | 150.1 | 114.5 | 35.1 | 15.7 | 30 | 123.4 | 0.052 | 3.02 | 3.01 | 412.1 | 169.6
76.3708 | 3904 | 247.2 | 150.1 | 114.9 | 35.2 | 15.7 | 29.9 | 123.8 | 0.081 | 2.99 | 2.98 | 412.2 | 170
76.375 | 3901 | 248.6 | 150 | 114.8 | 35.2 | 15.7 | 30.1 | 123.9 | 0.057 | 3 | 2.95 | 411.4 | 170.3
76.3792 | 3890 | 253.1 | 149.8 | 114.9 | 35.3 | 15.7 | 30 | 124 | 0.039 | 3.02 | 3.03 | 412 | 169.7
76.3833 | 3899 | 251.5 | 150 | 115 | 35.4 | 15.7 | 30.1 | 123.5 | 0.031 | 3.04 | 2.98 | 412.1 | 170.1
76.3875 | 3901 | 251.6 | 150.3 | 115.4 | 35.2 | 15.7 | 30.6 | 123.1 | 0.032 | 2.91 | 3.11 | 413.5 | 169.7
76.3917 | 3901 | 253.6 | 150.5 | 115.2 | 35.2 | 15.7 | 30.2 | 124 | 0.055 | 2.99 | 3.03 | 412 | 169.7
76.3958 | 3900 | 249.3 | 150.2 | 115.1 | 35.1 | 15.7 | 29.8 | 123.7 | 0.063 | 3.02 | 3.04 | 412.1 | 169.9
76.4 | 3902 | 252.7 | 150.1 | 115 | 35 | 15.7 | 30 | 123.7 | 0.035 | 2.99 | 3.03 | 412.2 | 169.5
76.4042 | 3900 | 253.3 | 149.7 | 115.2 | 34.9 | 15.7 | 29.7 | 123.7 | 0.073 | 3.14 | 3.07 | 413.1 | 169.6
76.4083 | 3899 | 250.4 | 150.1 | 115 | 35 | 15.7 | 30.4 | 123.5 | 0.05 | 2.98 | 2.99 | 411.7 | 169.5
76.4125 | 3901 | 250 | 150 | 115 | 34.9 | 15.7 | 30.3 | 123.9 | 0.041 | 2.99 | 2.97 | 412 | 169.8
76.4167 | 3896 | 250.9 | 149.8 | 114.3 | 34.8 | 15.7 | 30.1 | 123.5 | 0.043 | 2.96 | 3.03 | 412.2 | 169.6
76.4208 | 3902 | 252.5 | 149.9 | 114.8 | 34.9 | 15.7 | 30.3 | 123.3 | 0.059 | 3 | 2.99 | 412 | 169.8
76.425 | 3898 | 253 | 149.6 | 115.1 | 34.8 | 15.7 | 30.4 | 123.1 | 0.074 | 2.9 | 3.07 | 413.5 | 170.4
76.4292 | 3902 | 250.7 | 149.7 | 115.3 | 34.7 | 15.7 | 30.2 | 124 | 0.041 | 2.94 | 3.02 | 411.7 | 170
76.4333 | 3901 | 252 | 149.8 | 114.7 | 34.7 | 15.7 | 30.1 | 124 | 0.053 | 3 | 3.04 | 409.7 | 170.3
76.4375 | 3898 | 251.5 | 149.8 | 115 | 34.8 | 15.7 | 30.2 | 123.7 | 0.06 | 3.02 | 3.01 | 412.2 | 170.2
76.4417 | 3900 | 251.2 | 150 | 115 | 34.9 | 15.7 | 30 | 123.6 | 0.015 | 2.96 | 2.99 | 412.1 | 169.6
76.4458 | 3900 | 250.4 | 149.9 | 115 | 34.9 | 15.7 | 30.3 | 123.8 | 0.049 | 2.99 | 2.99 | 412.2 | 169.9
76.45 | 3899 | 250.2 | 149.7 | 114.8 | 34.9 | 15.7 | 30.3 | 123.3 | 0.046 | 3.02 | 3.02 | 412.3 | 169.6
76.4542 | 3900 | 254.4 | 150.1 | 115.1 | 35 | 15.7 | 30.2 | 124 | 0.04 | 3.02 | 3.07 | 412.2 | 169.7
76.4583 | 3903 | 252.6 | 150 | 114.9 | 35 | 15.7 | 30.4 | 124 | 0.044 | 2.97 | 3 | 411.4 | 170.4
76.4625 | 3898 | 249.9 | 150.2 | 115.1 | 35 | 15.7 | 30.3 | 123.6 | 0.028 | 2.95 | 2.98 | 412.1 | 170.1
76.4667 | 3902 | 248.9 | 150.2 | 115.2 | 35 | 15.7 | 30.5 | 124 | 0.055 | 2.94 | 2.98 | 412.1 | 170.3
76.4708 | 3898 | 251.1 | 149.8 | 114.8 | 35.1 | 15.7 | 30.2 | 123.3 | 0.044 | 2.94 | 3.01 | 412.1 | 170.6
76.475 | 3900 | 251 | 150 | 115.1 | 35.1 | 15.7 | 30.2 | 124 | 0.045 | 3.03 | 3.03 | 411.8 | 169.8
76.4792 | 3899 | 248.1 | 150.1 | 115.1 | 35.1 | 15.7 | 30.3 | 123.9 | 0.073 | 3.02 | 2.95 | 410.1 | 170.6
76.4833 | 3902 | 251 | 150.5 | 115.5 | 35.1 | 15.7 | 29.9 | 123.6 | 0.02 | 3.02 | 3.01 | 411 | 169.8
76.4875 | 3899 | 250.1 | 150 | 115 | 35.1 | 15.7 | 30.2 | 124.2 | 0.032 | 3 | 2.99 | 413.1 | 170
76.4917 | 3902 | 248.4 | 150.2 | 115.4 | 35.1 | 15.7 | 30.2 | 123.7 | 0.053 | 3 | 2.93 | 411.9 | 170
76.4958 | 3901 | 251.6 | 149.9 | 114.8 | 35 | 15.7 | 29.4 | 123.6 | 0.044 | 3.03 | 2.95 | 412.6 | 170.6
76.5 | 3909 | 250.5 | 150.2 | 115 | 35.1 | 15.7 | 30.1 | 123.8 | 0.077 | 3 | 2.97 | 412 | 170.1
76.5042 | 3901 | 251.8 | 150.1 | 115.1 | 35 | 15.7 | 29.8 | 123.9 | 0.047 | 3 | 3.02 | 411.9 | 170.2
76.5083 | 3901 | 249.1 | 150 | 115.1 | 35 | 15.7 | 29.9 | 124 | 0.037 | 3 | 2.96 | 412.1 | 170.7
76.5125 | 3901 | 249.6 | 150.1 | 115 | 34.9 | 15.7 | 29.8 | 123.5 | 0.052 | 3 | 2.98 | 412.2 | 169.5
76.5167 | 3901 | 249.2 | 150 | 115 | 34.9 | 15.7 | 30.3 | 123.8 | 0.032 | 3.02 | 2.97 | 412.2 | 170
76.5208 | 3899 | 250.4 | 150 | 115.2 | 34.9 | 15.7 | 29.5 | 124.3 | 0.074 | 2.99 | 2.94 | 410.7 | 170.8
76.525 | 3907 | 245.9 | 150.2 | 115.2 | 34.9 | 15.7 | 29.5 | 123.4 | 0.033 | 3 | 2.92 | 412 | 170.2
76.5292 | 3901 | 251.8 | 150.4 | 115.3 | 35 | 15.7 | 29.8 | 125 | 0.05 | 3.02 | 2.95 | 410.3 | 170.6
76.5333 | 3899 | 250.5 | 150.2 | 115.2 | 35 | 15.8 | 29.6 | 123.9 | 0.058 | 3 | 3.03 | 412.4 | 169.9
76.5375 | 3900 | 250 | 150.2 | 115.2 | 35 | 15.7 | 29.4 | 123.9 | 0.035 | 3.03 | 2.99 | 412.2 | 170.1
76.5417 | 3901 | 250.8 | 150.3 | 115.2 | 35 | 15.8 | 29.5 | 124 | 0.045 | 3 | 2.99 | 412.1 | 170
76.5458 | 3899 | 251.9 | 150.2 | 115.3 | 35.1 | 15.8 | 29.5 | 123.5 | 0.032 | 2.97 | 3 | 412.3 | 170
76.55 | 3896 | 250.6 | 150.1 | 115.1 | 35.1 | 15.8 | 29.4 | 124 | 0.039 | 3.03 | 2.95 | 412 | 170
76.5542 | 3899 | 248.5 | 150.2 | 115.1 | 35.1 | 15.8 | 29.3 | 124.1 | 0.045 | 2.96 | 2.97 | 411.9 | 170.1
76.5583 | 3898 | 251.1 | 150.2 | 115.1 | 35.1 | 15.7 | 29.4 | 123.6 | 0.065 | 3 | 2.98 | 410.4 | 170.6
76.5625 | 3903 | 249.8 | 149.9 | 114.9 | 35.1 | 15.8 | 29.5 | 123.9 | 0.058 | 3.01 | 2.96 | 412.1 | 170.5
76.5667 | 3899 | 251.7 | 150.1 | 114.9 | 35.1 | 15.8 | 29.3 | 123.7 | 0.045 | 3.01 | 2.97 | 412.4 | 170
76.5708 | 3900 | 250.4 | 150 | 114.9 | 35 | 15.8 | 29.8 | 124.1 | 0.019 | 3 | 2.99 | 412.2 | 170.3
76.575 | 3901 | 247.3 | 149.8 | 114.9 | 35.1 | 15.8 | 30 | 124 | 0.053 | 3 | 2.96 | 412.2 | 169.9
76.5792 | 3899 | 248.8 | 149.9 | 114.9 | 35 | 15.8 | 29.4 | 123.6 | 0.041 | 2.99 | 2.95 | 412.2 | 169.9
76.5833 | 3901 | 249.9 | 150.1 | 115 | 35 | 15.8 | 29.5 | 123.9 | 0.036 | 2.98 | 3.01 | 412.3 | 169.7
76.5875 | 3898 | 246.8 | 150.1 | 115.7 | 35 | 15.8 | 29.7 | 124 | 0.06 | 2.99 | 2.91 | 413 | 169.4
76.5917 | 3901 | 246.7 | 149.9 | 114.8 | 35.3 | 15.8 | 29.8 | 123.7 | 0.033 | 3.01 | 2.97 | 411.7 | 169.5
76.5958 | 3899 | 248.4 | 150.2 | 115.2 | 35.1 | 15.8 | 29.8 | 123.9 | 0.046 | 2.99 | 2.96 | 412.3 | 170
76.6 | 3900 | 249.7 | 151.1 | 114.9 | 35 | 15.7 | 29.7 | 124.3 | 0.068 | 3.04 | 3.01 | 411.5 | 170.2
76.6042 | 3900 | 249.5 | 150 | 114.9 | 35 | 15.8 | 29.8 | 123.7 | 0.039 | 2.99 | 2.96 | 413.1 | 169.7
76.6083 | 3904 | 251.4 | 150.3 | 115.3 | 34.7 | 15.8 | 30.1 | 123.7 | 0.066 | 2.91 | 2.98 | 413.4 | 170
76.6125 | 3910 | 247.6 | 149.8 | 114.8 | 34.7 | 15.7 | 30.1 | 123.6 | 0.078 | 3.09 | 2.99 | 413.9 | 169.8
76.6167 | 3904 | 251 | 149.6 | 114.8 | 34.9 | 15.8 | 31.1 | 123.7 | 0.042 | 2.95 | 2.95 | 412.2 | 169.7
76.6208 | 3898 | 251.6 | 150.1 | 115.1 | 34.9 | 15.7 | 28.4 | 123.9 | 0.062 | 3.04 | 3.06 | 412.2 | 169.4
76.625 | 3901 | 253.8 | 150.3 | 115.1 | 35 | 15.7 | 30.1 | 123.7 | 0.097 | 3 | 3.02 | 412.2 | 169.9
76.6292 | 3897 | 249.3 | 149.9 | 115 | 35 | 15.7 | 30.1 | 123.9 | 0.065 | 2.97 | 2.96 | 412.1 | 169.8
76.6333 | 3901 | 250.3 | 149.9 | 115.7 | 35 | 15.7 | 30.2 | 123.9 | 0.055 | 2.99 | 3 | 410.9 | 169.7
76.6375 | 3899 | 250.3 | 149.8 | 114.8 | 35 | 15.7 | 30.3 | 123.6 | 0.042 | 3.01 | 2.96 | 412.4 | 169.6
76.6417 | 3899 | 250.3 | 149.9 | 115.1 | 35 | 15.7 | 30.2 | 124 | 0.019 | 3.01 | 3.04 | 412.4 | 169.3
76.6458 | 3901 | 248 | 150 | 115.1 | 34.9 | 15.7 | 30.5 | 124 | 0.058 | 3.03 | 2.96 | 412.1 | 169.9
76.65 | 3903 | 249.4 | 149.9 | 115.1 | 35 | 15.7 | 30 | 124 | 0.051 | 3.01 | 2.98 | 412.4 | 170.3
76.6542 | 3895 | 251.5 | 149.3 | 114.8 | 35 | 15.7 | 30.4 | 123.9 | 0.038 | 3.05 | 2.99 | 412.1 | 169.7
76.6583 | 3900 | 250.6 | 149.9 | 115.2 | 35 | 15.7 | 30.1 | 123.9 | 0.07 | 3.03 | 2.99 | 412 | 170.2
76.6625 | 3899 | 251.5 | 149.7 | 114.8 | 34.9 | 15.7 | 29.9 | 123.5 | 0.039 | 2.99 | 2.99 | 412.1 | 169.9
76.6667 | 3900 | 246.9 | 150.1 | 115.2 | 35 | 15.7 | 29.8 | 123.8 | 0.034 | 3 | 2.92 | 412.2 | 169.9
76.6708 | 3900 | 252.1 | 149.9 | 115 | 35 | 15.7 | 29.7 | 123.7 | 0.067 | 3.01 | 3.02 | 411.9 | 169.9
76.675 | 3900 | 248.6 | 150 | 115.1 | 35 | 15.7 | 30 | 123.1 | 0.046 | 2.93 | 2.96 | 414.1 | 169.3
76.6792 | 3899 | 248.5 | 149.8 | 114.6 | 34.9 | 15.7 | 30 | 124.5 | 0.074 | 3.11 | 2.97 | 412.9 | 169.5
76.6833 | 3901 | 250.4 | 149.7 | 114.8 | 34.9 | 15.7 | 29.8 | 123.7 | 0.061 | 3.01 | 3.01 | 412.1 | 170.4
76.6875 | 3906 | 249.1 | 150.4 | 115.1 | 35 | 15.7 | 31.1 | 123.6 | 0.041 | 2.99 | 2.98 | 412.1 | 169.8
76.6917 | 3900 | 249.7 | 149.9 | 115 | 34.9 | 15.7 | 30.2 | 124.2 | 0.077 | 3.01 | 3 | 411.9 | 170.4
76.6958 | 3904 | 247.7 | 149.8 | 114.8 | 34.9 | 15.7 | 29.7 | 124 | 0.054 | 2.99 | 2.95 | 412.3 | 170.8
76.7 | 3901 | 245.8 | 149.9 | 115 | 34.9 | 15.7 | 30.1 | 123.7 | 0.049 | 2.98 | 2.91 | 412.4 | 170.5
76.7042 | 3901 | 250.5 | 150 | 115.2 | 34.9 | 15.7 | 29.9 | 123.8 | 0.076 | 3.02 | 3 | 412.5 | 170.1
76.7083 | 3905 | 250.3 | 149.9 | 115.1 | 35 | 15.7 | 29.4 | 123.6 | 0.041 | 3.01 | 2.95 | 412.2 | 170.2
76.7125 | 3902 | 246.5 | 150 | 115 | 35 | 15.7 | 29.8 | 124.1 | 0.033 | 3.02 | 2.9 | 412.3 | 169.7
76.7167 | 3901 | 248.3 | 150 | 114.6 | 35.1 | 15.7 | 30.2 | 123.9 | 0.064 | 2.99 | 3 | 411.7 | 170.2
76.7208 | 3901 | 248.4 | 150.1 | 115 | 35.1 | 15.7 | 30.1 | 123.7 | 0.037 | 2.98 | 2.97 | 411.7 | 169.7
76.725 | 3900 | 252 | 150.1 | 115.1 | 35.1 | 15.7 | 30.1 | 124 | 0.056 | 3 | 3.03 | 412.3 | 170.5
76.7292 | 3903 | 247.5 | 150 | 115 | 35.1 | 15.7 | 30.2 | 124.1 | 0.064 | 2.96 | 3.02 | 412.3 | 169.8
76.7333 | 3898 | 248.4 | 150.3 | 114.4 | 35.1 | 15.7 | 31.1 | 123.7 | 0.048 | 3.01 | 2.96 | 411.7 | 170.2
76.7375 | 3900 | 248.9 | 150.2 | 115.1 | 35.1 | 15.7 | 30.5 | 123.8 | 0.046 | 3.03 | 3.01 | 412.4 | 170
76.7417 | 3898 | 248.6 | 150.3 | 114.9 | 35.1 | 15.7 | 30.2 | 124.7 | 0.074 | 3.12 | 2.93 | 410.8 | 170.5
76.7458 | 3902 | 250.9 | 150.1 | 114.8 | 35.1 | 15.7 | 30.3 | 123.9 | 0.036 | 2.98 | 3.02 | 411.8 | 169.5
76.75 | 3901 | 251.3 | 150 | 114.9 | 35 | 15.7 | 30.2 | 123.9 | 0.051 | 3.01 | 2.98 | 412.4 | 169.4
76.7542 | 3900 | 247.5 | 149.9 | 115 | 35 | 15.7 | 30.5 | 123.5 | 0.057 | 2.97 | 3.05 | 412.3 | 169.9
76.7583 | 3899 | 248.7 | 149.7 | 114.9 | 35 | 15.7 | 30.2 | 123.7 | 0.043 | 3.02 | 2.97 | 412.4 | 170.1
76.7625 | 3902 | 251.3 | 150.2 | 115.2 | 35 | 15.7 | 31.2 | 123.6 | 0.05 | 3 | 2.95 | 412.1 | 170.5
76.7667 | 3899 | 251.4 | 150.2 | 115.1 | 35 | 15.7 | 29.7 | 123.8 | 0.052 | 2.97 | 3.02 | 412.4 | 170.3
76.7708 | 3899 | 249 | 150.2 | 114.9 | 34.9 | 15.7 | 29.6 | 123.6 | 0.059 | 3 | 2.94 | 412 | 169.9
76.775 | 3901 | 250 | 150 | 115.1 | 35 | 15.7 | 29.8 | 123.6 | 0.071 | 3 | 3.02 | 412.2 | 169.6
76.7792 | 3900 | 249.7 | 150 | 114.8 | 34.9 | 15.7 | 29.7 | 123.9 | 0.067 | 2.98 | 3 | 412.1 | 169.7
76.7833 | 3902 | 250.4 | 149.8 | 115 | 34.9 | 15.7 | 30 | 123.3 | 0.041 | 2.93 | 2.96 | 413.3 | 169.6
76.7875 | 3904 | 249.8 | 150 | 114.9 | 34.9 | 15.7 | 30 | 123.7 | 0.042 | 3.01 | 2.97 | 412.3 | 169.9
76.7917 | 3900 | 249.9 | 149.1 | 114.6 | 35 | 15.7 | 30 | 124 | 0.034 | 3.03 | 2.98 | 412 | 168.8
76.7958 | 3902 | 251.3 | 150.4 | 115.7 | 35.1 | 15.7 | 29.8 | 124.7 | 0.067 | 3.08 | 2.98 | 411.1 | 169.7
76.8 | 3899 | 252.1 | 150.1 | 115.1 | 35 | 15.7 | 30.1 | 123.9 | 0.046 | 3.01 | 2.99 | 412.3 | 169.7
76.8042 | 3901 | 247.5 | 150 | 115.2 | 35.1 | 15.7 | 30.3 | 123.9 | 0.042 | 3.01 | 2.91 | 413.2 | 169.9
76.8083 | 3901 | 247.3 | 149.9 | 115 | 35 | 15.7 | 29.7 | 123.8 | 0.044 | 3.04 | 2.94 | 415.1 | 170.1
76.8125 | 3900 | 250 | 149.9 | 115 | 35 | 15.8 | 30.2 | 124 | 0.053 | 3.03 | 3.03 | 412.1 | 170
76.8167 | 3901 | 252.7 | 149.7 | 114.9 | 35 | 15.7 | 30 | 123.7 | 0.055 | 2.98 | 3.04 | 412 | 169.9
76.8208 | 3900 | 251.3 | 149.7 | 114.9 | 35.1 | 15.8 | 30.4 | 123.7 | 0.053 | 2.99 | 3.01 | 412.1 | 169.8
76.825 | 3898 | 250.1 | 149.9 | 115.2 | 35.1 | 15.7 | 30.4 | 123.6 | 0.037 | 2.93 | 3 | 412.1 | 170.3
76.8292 | 3900 | 249.7 | 149.6 | 115.2 | 35 | 15.7 | 30 | 123.7 | 0.046 | 2.91 | 2.98 | 411.6 | 170.4
76.8333 | 3903 | 250.9 | 149.8 | 115 | 35.1 | 15.7 | 30.3 | 123.7 | 0.03 | 2.97 | 3.01 | 412.1 | 169.5
76.8375 | 3901 | 247.4 | 149.8 | 115.1 | 35 | 15.8 | 30.7 | 124 | 0.063 | 3.02 | 2.99 | 411.7 | 170.1
76.8417 | 3900 | 249.4 | 149.7 | 114.8 | 34.9 | 15.8 | 30.7 | 124 | 0.06 | 3.03 | 3 | 412.1 | 170
76.8458 | 3899 | 250.3 | 149.5 | 114.4 | 34.8 | 15.8 | 30.2 | 123.6 | 0.041 | 3.07 | 3.03 | 413.7 | 169.9
76.85 | 3900 | 250.2 | 150.2 | 115.2 | 34.9 | 15.8 | 30.1 | 123.5 | 0.057 | 2.97 | 3.02 | 412.9 | 170.3
76.8542 | 3901 | 250 | 150.1 | 115.2 | 35 | 15.8 | 30.3 | 123.7 | 0.035 | 2.99 | 2.99 | 412.3 | 169.9
76.8583 | 3898 | 250.9 | 150.1 | 115 | 34.9 | 15.8 | 30.6 | 123.9 | 0.041 | 3 | 3.02 | 412.3 | 169.7
76.8625 | 3901 | 248.6 | 150.1 | 115 | 34.9 | 15.8 | 30.5 | 123.9 | 0.034 | 2.99 | 2.99 | 412.6 | 170
76.8667 | 3901 | 248.8 | 150.2 | 115.3 | 35 | 15.8 | 30.3 | 123.2 | 0.018 | 3.02 | 2.95 | 412.2 | 170.1
76.8708 | 3900 | 250.4 | 150.2 | 115 | 35 | 15.8 | 30.7 | 124.1 | 0.044 | 3 | 2.98 | 412.3 | 169.5
76.875 | 3900 | 249.8 | 150 | 114.8 | 35 | 15.8 | 30.1 | 124 | 0.068 | 3 | 2.98 | 411.9 | 169.6
76.8792 | 3899 | 251.3 | 150.3 | 115 | 35 | 15.7 | 30.2 | 123.7 | 0.055 | 3 | 3.03 | 412.2 | 169.8
76.8833 | 3900 | 249 | 150.1 | 114.9 | 35.1 | 15.8 | 30.6 | 124.2 | 0.041 | 2.94 | 2.91 | 412.1 | 170.6
76.8875 | 3896 | 251.1 | 150.5 | 115 | 35 | 15.7 | 30 | 123.9 | 0.053 | 2.98 | 3.01 | 412 | 171.1
76.8917 | 3899 | 250.1 | 150.4 | 115.2 | 35 | 15.7 | 30.3 | 123.6 | 0.069 | 3.01 | 3.04 | 412.2 | 170
76.8958 | 3901 | 251.2 | 150.3 | 114.9 | 34.9 | 15.7 | 30.4 | 124.2 | 0.055 | 2.99 | 3 | 412.2 | 169.8
76.9 | 3903 | 249.4 | 150.3 | 115.1 | 35 | 15.7 | 29.8 | 123.9 | 0.074 | 3 | 3.03 | 413.2 | 170.4
76.9042 | 3896 | 248.9 | 150.1 | 115.1 | 35 | 15.7 | 30.1 | 123.5 | 0.036 | 2.99 | 2.97 | 412 | 169.6
76.9083 | 3901 | 249.4 | 149.7 | 114.9 | 35.1 | 15.7 | 30.2 | 123.9 | 0.035 | 2.98 | 3 | 412.7 | 169.7
76.9125 | 3898 | 247.7 | 149.7 | 115 | 35.1 | 15.8 | 29.9 | 123.8 | 0.052 | 3.01 | 3.02 | 412.4 | 170.1
76.9167 | 3901 | 251 | 149.8 | 115 | 35.1 | 15.7 | 30.1 | 123.6 | 0.011 | 3 | 3.02 | 412 | 169.8
76.9208 | 3898 | 249.8 | 149.4 | 114.6 | 35 | 15.8 | 30.1 | 124 | 0.053 | 2.99 | 3.01 | 412.1 | 169.4
76.925 | 3898 | 249.1 | 150 | 115.2 | 35.1 | 15.7 | 29.9 | 123.6 | 0.052 | 3.03 | 3 | 412.4 | 169.5
76.9292 | 3900 | 249.3 | 149.8 | 115 | 34.9 | 15.7 | 29.8 | 124 | 0.021 | 3.03 | 2.99 | 412.1 | 170.2
76.9333 | 3899 | 248.8 | 149.8 | 115 | 35.1 | 15.7 | 29.7 | 123.9 | 0.047 | 3.02 | 2.95 | 412.2 | 169.8
76.9375 | 3898 | 250.6 | 149.2 | 115.9 | 35 | 15.7 | 30 | 123.6 | 0.042 | 3.02 | 3 | 412.3 | 170.2
76.9417 | 3903 | 249.5 | 149.6 | 114.9 | 35 | 15.8 | 29.5 | 124.2 | 0.049 | 3 | 2.99 | 412 | 169.7
76.9458 | 3899 | 251.3 | 149.8 | 115.1 | 35 | 15.8 | 29.6 | 123.9 | 0.057 | 2.99 | 3.04 | 411.9 | 170.8
76.95 | 3900 | 251.6 | 149.7 | 114.8 | 35 | 15.8 | 29.4 | 123.7 | 0.039 | 3.01 | 3.06 | 412.1 | 169.8
76.9542 | 3901 | 248.6 | 150.1 | 115.1 | 35 | 15.8 | 29.7 | 124 | 0.023 | 3.02 | 2.95 | 412.3 | 170.6
76.9583 | 3905 | 252.7 | 150 | 114.9 | 34.9 | 15.8 | 29.4 | 123.9 | 0.06 | 3.05 | 3.07 | 412.2 | 170.2
76.9625 | 3899 | 250.1 | 149.9 | 115.1 | 34.9 | 15.8 | 29.2 | 123.4 | 0.058 | 2.93 | 3.02 | 412 | 169.9
76.9667 | 3901 | 252.1 | 149.9 | 114.8 | 34.9 | 15.8 | 29.4 | 124 | 0.04 | 3.01 | 2.98 | 412.3 | 170
76.9708 | 3903 | 247.9 | 150.4 | 115.1 | 34.8 | 15.8 | 29.2 | 123.9 | 0.065 | 2.97 | 2.96 | 412.1 | 170.3
76.975 | 3895 | 248.4 | 150 | 115 | 34.8 | 15.7 | 29.8 | 123.6 | 0.043 | 3 | 3 | 412.6 | 169.9
76.9792 | 3899 | 250.5 | 150.2 | 115.3 | 34.9 | 15.7 | 29.3 | 124 | 0.051 | 3.02 | 2.99 | 412.3 | 169.8
76.9833 | 3903 | 248.9 | 150 | 114.8 | 34.8 | 15.7 | 29.4 | 123.7 | 0.059 | 3.03 | 3.03 | 415.6 | 169.8
76.9875 | 3902 | 250.3 | 150.2 | 115.2 | 35.1 | 15.7 | 29.4 | 124.5 | 0.071 | 3.01 | 2.97 | 410.6 | 169.7
76.9917 | 3900 | 252 | 150.3 | 115.1 | 35.1 | 15.7 | 29.5 | 124.3 | 0.041 | 3.05 | 3.02 | 412.3 | 169.7
76.9958 | 3901 | 249.7 | 150.3 | 115.1 | 35 | 15.8 | 29.3 | 123.5 | 0.046 | 3.02 | 2.98 | 411.9 | 169.8
77 | 3900 | 252.3 | 150.4 | 115.2 | 35.3 | 15.7 | 29.7 | 124 | 0.034 | 2.94 | 3.01 | 409.6 | 169.8
77.0042 | 3899 | 250.9 | 150 | 114.9 | 35 | 15.8 | 30.3 | 124.1 | 0.069 | 3.05 | 2.99 | 411.9 | 170.1
77.0083 | 3900 | 252.3 | 150.3 | 115 | 35.1 | 15.8 | 29.8 | 123.6 | 0.044 | 3.02 | 3.02 | 412.5 | 169.9
77.0125 | 3902 | 248.4 | 150.3 | 115.3 | 35.1 | 15.8 | 29.7 | 124.8 | 0.062 | 2.98 | 3.04 | 411.9 | 170.5
77.0167 | 3902 | 250.5 | 149.9 | 114.9 | 35 | 15.8 | 28.9 | 123.9 | 0.047 | 2.99 | 3.02 | 412.3 | 170.1
77.0208 | 3895 | 247.9 | 150.3 | 115.2 | 35.1 | 15.8 | 29.8 | 123.8 | 0.058 | 2.99 | 3 | 412.1 | 169.9
77.025 | 3899 | 248.3 | 149.8 | 115.2 | 35 | 15.8 | 29.7 | 123.7 | 0.039 | 2.95 | 2.94 | 412.6 | 170
77.0292 | 3900 | 250.7 | 149.8 | 114.9 | 35.1 | 15.8 | 29.9 | 123.6 | 0.047 | 2.97 | 3.03 | 411.9 | 169.8
77.0333 | 3901 | 252.4 | 150 | 115.4 | 35.1 | 15.8 | 30.2 | 124.3 | 0.047 | 2.98 | 3.05 | 412 | 169.8
77.0375 | 3902 | 247.6 | 149.7 | 114.6 | 35 | 15.8 | 31.2 | 124 | 0.064 | 2.93 | 2.96 | 412.1 | 169.6
77.0417 | 3901 | 251.4 | 149.7 | 114.9 | 35.1 | 15.8 | 30.5 | 123.4 | 0.081 | 3.02 | 3.02 | 412.2 | 169.7
77.0458 | 3904 | 249.7 | 149.9 | 115 | 34.9 | 15.8 | 30.4 | 124 | 0.034 | 2.99 | 2.99 | 412 | 169.7
77.05 | 3899 | 250.8 | 149.5 | 115.5 | 34.8 | 15.8 | 30.1 | 123.2 | 0.045 | 2.95 | 3.06 | 413.6 | 170.2
77.0542 | 3903 | 249.7 | 149.8 | 115.1 | 34.9 | 15.8 | 30.4 | 123.7 | 0.049 | 3 | 3.01 | 411.9 | 169.8
77.0583 | 3900 | 250.4 | 149.7 | 115.1 | 34.9 | 15.8 | 30.1 | 123.9 | 0.063 | 3 | 3.02 | 411.5 | 170.1
77.0625 | 3896 | 249.3 | 149.7 | 115 | 35 | 15.8 | 30.3 | 123.5 | 0.053 | 3.06 | 3 | 411.3 | 170.4
77.0667 | 3898 | 248.4 | 149.8 | 115 | 35.2 | 15.8 | 30.5 | 124 | 0.033 | 2.99 | 2.98 | 412.1 | 169.7
77.0708 | 3898 | 248.4 | 149.9 | 115 | 35 | 15.8 | 30.4 | 123.9 | 0.057 | 2.96 | 2.96 | 412.3 | 170.1
77.075 | 3903 | 249.1 | 150 | 115 | 35 | 15.8 | 30.1 | 123.8 | 0.058 | 2.99 | 3.04 | 412.1 | 169.9
77.0792 | 3902 | 251.2 | 150 | 114.7 | 35 | 15.7 | 30.3 | 124.1 | 0.059 | 3.04 | 3.03 | 412.1 | 169.8
77.0833 | 3898 | 250.1 | 150 | 115 | 34.9 | 15.8 | 30.7 | 123.8 | 0.05 | 2.99 | 3 | 412.2 | 169.5
77.0875 | 3901 | 253.2 | 150.2 | 115.1 | 35.1 | 15.7 | 30 | 123.6 | 0.046 | 3 | 3.03 | 412.3 | 169.8
77.0917 | 3903 | 251.2 | 150.2 | 115.1 | 35.1 | 15.8 | 30.1 | 124 | 0.053 | 3.01 | 3.06 | 412.3 | 169.9
77.0958 | 3905 | 247.9 | 150.1 | 115.1 | 35 | 15.7 | 29.9 | 123.8 | 0.061 | 3.07 | 3 | 412.1 | 170.1
77.1 | 3902 | 249.1 | 150 | 115 | 35 | 15.7 | 30.1 | 124.2 | 0.063 | 3.01 | 2.98 | 411 | 170.1
77.1042 | 3903 | 248.4 | 149.7 | 114.7 | 35 | 15.7 | 29.7 | 123.9 | 0.071 | 3.03 | 2.97 | 412.2 | 170.2
77.1083 | 3903 | 246.4 | 150.3 | 115.3 | 35 | 15.8 | 30.1 | 123.9 | 0.036 | 3.02 | 2.96 | 411.8 | 170.1
77.1125 | 3899 | 251.8 | 150.1 | 115.1 | 35 | 15.8 | 29.8 | 124.3 | 0.07 | 3.01 | 3.02 | 412.1 | 170.2
77.1167 | 3902 | 248.7 | 150.3 | 115.2 | 35 | 15.7 | 29.8 | 123.5 | 0.041 | 2.99 | 2.97 | 412.1 | 170.1
77.1208 | 3899 | 249.8 | 150.2 | 115.3 | 35 | 15.7 | 29.9 | 124.1 | 0.058 | 3.02 | 2.99 | 412.4 | 170.5
77.125 | 3900 | 249.8 | 150.4 | 115.3 | 35 | 15.7 | 30.1 | 124.4 | 0.052 | 2.99 | 2.97 | 411 | 170
77.1292 | 3901 | 250.3 | 150.2 | 115 | 35 | 15.8 | 29.9 | 123.9 | 0.028 | 2.99 | 2.99 | 412 | 169.7
77.1333 | 3904 | 251.2 | 150.2 | 115 | 35 | 15.8 | 31.1 | 124.1 | 0.057 | 3.02 | 3.01 | 412.2 | 169.7
77.1375 | 3899 | 250.3 | 150.1 | 115 | 35 | 15.8 | 29.9 | 123.5 | 0.047 | 2.98 | 3.04 | 410.8 | 169.7
77.1417 | 3900 | 249.4 | 150 | 114.6 | 35 | 15.7 | 30.2 | 123.9 | 0.039 | 2.89 | 2.96 | 412 | 170.1
77.1458 | 3894 | 249.1 | 150.4 | 114.9 | 35.1 | 15.7 | 30.4 | 124.4 | 0.065 | 3.02 | 2.98 | 411.4 | 169.9
77.15 | 3900 | 251.1 | 150.3 | 115.2 | 35.1 | 15.7 | 31.1 | 123.8 | 0.009 | 3.02 | 3.05 | 410.1 | 169.2
77.1542 | 3900 | 247.6 | 150.4 | 115.1 | 35 | 15.7 | 29.9 | 124.1 | 0.045 | 3.02 | 2.96 | 412.6 | 169.3
77.1583 | 3902 | 249 | 150.1 | 115 | 35 | 15.7 | 30.3 | 123.9 | 0.06 | 2.98 | 2.97 | 412.1 | 169.8
77.1625 | 3899 | 250.2 | 149.8 | 115 | 35.1 | 15.7 | 30 | 123.9 | 0.026 | 2.98 | 3.01 | 410.7 | 169.8
77.1667 | 3900 | 249.6 | 150.3 | 115 | 35 | 15.7 | 30.4 | 124 | 0.053 | 3 | 3.02 | 410.1 | 170
77.1708 | 3904 | 247.9 | 150.3 | 114.9 | 35 | 15.7 | 30.3 | 124 | 0.021 | 3.02 | 3.01 | 411.9 | 170.2
77.175 | 3898 | 249.2 | 149.7 | 114.8 | 35 | 15.7 | 30.4 | 124.1 | 0.069 | 3.02 | 3 | 412 | 169.8
77.1792 | 3897 | 251.2 | 149.9 | 115.1 | 35.1 | 15.7 | 30 | 124.1 | 0.029 | 2.95 | 3 | 412 | 169.4
77.1833 | 3901 | 248.8 | 149.6 | 114.8 | 34.9 | 15.7 | 30.2 | 123.8 | 0.055 | 2.97 | 2.96 | 412.2 | 169.9
77.1875 | 3900 | 249.1 | 149.6 | 115.1 | 35 | 15.7 | 30.1 | 124.2 | 0.06 | 3 | 2.99 | 412.1 | 170.5
77.1917 | 3902 | 250.4 | 149.8 | 115 | 35 | 15.7 | 30.1 | 124.2 | 0.082 | 2.99 | 2.96 | 412 | 169.7
77.1958 | 3902 | 251.4 | 150.1 | 115.3 | 35 | 15.7 | 30.8 | 124.2 | 0.047 | 3.01 | 2.96 | 410.8 | 169.5
77.2 | 3896 | 252.9 | 149.5 | 115 | 35 | 15.7 | 30.1 | 124.2 | 0.077 | 3.01 | 3.01 | 412.3 | 169.5
77.2042 | 3902 | 249 | 149.8 | 114.7 | 34.9 | 15.7 | 30.1 | 123.7 | 0.044 | 2.99 | 3 | 411.7 | 169.7
77.2083 | 3900 | 249.8 | 149.8 | 114.9 | 35 | 15.7 | 30.3 | 123.9 | 0.034 | 2.99 | 2.96 | 412 | 170
77.2125 | 3901 | 250.2 | 149.8 | 115 | 35 | 15.7 | 30.5 | 124.3 | 0.042 | 2.95 | 3.04 | 412 | 169.8
77.2167 | 3900 | 252 | 149.7 | 114.9 | 35 | 15.7 | 29 | 124 | 0.04 | 2.99 | 3.02 | 412.4 | 170.1
77.2208 | 3899 | 252.7 | 150 | 115.1 | 35 | 15.7 | 30.1 | 124.2 | 0.052 | 2.98 | 3.05 | 412.2 | 169.7
77.225 | 3894 | 249.2 | 149.9 | 114.9 | 35.1 | 15.7 | 31 | 124.4 | 0.058 | 3.04 | 2.99 | 412 | 169.9
77.2292 | 3901 | 250.8 | 150 | 115 | 35 | 15.7 | 30.1 | 123.5 | 0.029 | 3.04 | 3.01 | 412.1 | 170.1
77.2333 | 3899 | 249.8 | 150.2 | 115.2 | 35.1 | 15.7 | 29.8 | 124.2 | 0.072 | 3 | 3.02 | 412.2 | 169.6
77.2375 | 3903 | 250.4 | 149.9 | 114.8 | 35 | 15.7 | 30.2 | 124.1 | 0.083 | 3 | 2.97 | 412.1 | 169.6
77.2417 | 3903 | 249.7 | 149.9 | 115.2 | 35 | 15.7 | 30 | 123.6 | 0.054 | 3.01 | 2.98 | 412 | 170.6
77.2458 | 3901 | 250.8 | 150 | 114.8 | 35 | 15.7 | 30 | 124.2 | 0.073 | 3 | 3.06 | 412.1 | 170.4
77.25 | 3901 | 250.4 | 150 | 115 | 35 | 15.7 | 30.2 | 123.8 | 0.053 | 3 | 3.01 | 411.8 | 170.1
77.2542 | 3900 | 251.4 | 150.4 | 115.1 | 34.9 | 15.7 | 30.3 | 124 | 0.06 | 3 | 3.01 | 411.3 | 170.5
77.2583 | 3897 | 251.8 | 149.9 | 115 | 35.2 | 15.7 | 30.1 | 124 | 0.061 | 3.03 | 3.02 | 412.1 | 170
77.2625 | 3902 | 248.1 | 150 | 114.2 | 35 | 15.7 | 30.9 | 123.7 | 0.036 | 3.01 | 2.98 | 413 | 170
77.2667 | 3902 | 250.6 | 150.3 | 115.1 | 35 | 15.7 | 30.2 | 124 | 0.017 | 2.96 | 2.95 | 411.9 | 170
77.2708 | 3899 | 248.6 | 150.2 | 115.1 | 35.1 | 15.7 | 30.4 | 124.2 | 0.067 | 2.95 | 3 | 412.3 | 170.5
77.275 | 3904 | 245.2 | 150.3 | 114.9 | 35 | 15.7 | 30.1 | 123.9 | 0.036 | 3.01 | 2.89 | 412.4 | 169.7
77.2792 | 3895 | 249.1 | 150.3 | 115.2 | 35 | 15.7 | 30.2 | 124.3 | 0.031 | 2.98 | 2.99 | 412.1 | 170.2
77.2833 | 3902 | 247.5 | 149.4 | 115 | 35 | 15.7 | 30.1 | 124 | 0.064 | 2.99 | 2.99 | 412.1 | 170
77.2875 | 3898 | 251.6 | 150.1 | 115 | 35.1 | 15.7 | 30.4 | 124.1 | 0.031 | 2.99 | 3.04 | 412 | 170
77.2917 | 3901 | 250.2 | 150.1 | 115.2 | 35.1 | 15.7 | 30.2 | 123.9 | 0.049 | 3.02 | 3 | 412.3 | 170.1
77.2958 | 3902 | 248.9 | 149.9 | 115 | 35 | 15.7 | 30.3 | 123.3 | 0.048 | 3.02 | 2.99 | 412.4 | 170.1
77.3 | 3899 | 245.9 | 149.8 | 114.7 | 34.9 | 15.8 | 30.3 | 124.1 | 0.031 | 2.99 | 2.96 | 412.6 | 170
77.3042 | 3899 | 248.5 | 149.9 | 115 | 35 | 15.8 | 30.4 | 124 | 0.054 | 3.02 | 2.96 | 412.4 | 170.7
77.3083 | 3899 | 252.8 | 150.1 | 115.3 | 35 | 15.7 | 30.2 | 123.8 | 0.056 | 3 | 3.02 | 411.3 | 169.8
77.3125 | 3900 | 250.2 | 149.6 | 115.2 | 35 | 15.8 | 30.1 | 124.3 | 0.071 | 2.98 | 3 | 412.3 | 169.9
77.3167 | 3901 | 250.4 | 149.8 | 114.9 | 34.9 | 15.8 | 30.2 | 123.6 | 0.043 | 3 | 3 | 412.3 | 170.9
77.3208 | 3901 | 247.7 | 149.7 | 114.7 | 34.9 | 15.8 | 30.2 | 123.9 | 0.057 | 2.99 | 2.94 | 412 | 170.3
77.325 | 3901 | 251 | 149.5 | 114.9 | 35 | 15.8 | 30 | 124.2 | 0.071 | 3.02 | 3 | 412.1 | 169.7
77.3292 | 3902 | 249.1 | 149.9 | 115 | 34.9 | 15.8 | 30.1 | 123.7 | 0.05 | 2.99 | 3.05 | 412.1 | 169.8
77.3333 | 3898 | 249.2 | 149.8 | 115.3 | 35 | 15.8 | 29.9 | 124.3 | 0.089 | 2.99 | 2.95 | 412.6 | 169.3
77.3375 | 3897 | 249 | 149.9 | 115 | 34.9 | 15.8 | 29.6 | 123.7 | 0.044 | 3.04 | 2.99 | 412.6 | 169.9
77.3417 | 3901 | 249.6 | 150.3 | 115.4 | 35.1 | 15.8 | 30 | 123.9 | 0.054 | 3.02 | 3.01 | 412.3 | 169.9
77.3458 | 3896 | 251.1 | 149.9 | 115.2 | 35 | 15.8 | 29.8 | 125.2 | 0.046 | 3.09 | 3.01 | 411.1 | 170.3
77.35 | 3898 | 251 | 150.1 | 115.2 | 35 | 15.8 | 29.6 | 123.8 | 0.033 | 2.98 | 3.01 | 412.2 | 169.9
77.3542 | 3898 | 252.2 | 150.1 | 115.1 | 35 | 15.8 | 29.4 | 124.2 | 0.046 | 3.01 | 3.07 | 412 | 169.6
77.3583 | 3902 | 248 | 150.1 | 114.8 | 35 | 15.8 | 30.1 | 123.7 | 0.052 | 2.95 | 2.92 | 412.3 | 169.4
77.3625 | 3902 | 248 | 149.8 | 114.6 | 35.1 | 15.8 | 30.3 | 124 | 0.07 | 3.02 | 2.98 | 411.6 | 170.2
77.3667 | 3902 | 248.7 | 149.9 | 115 | 35 | 15.8 | 29.3 | 124.1 | 0.046 | 3.03 | 2.94 | 411.4 | 169.5
77.3708 | 3898 | 249.5 | 149.9 | 115 | 35 | 15.8 | 29.9 | 123.7 | 0.062 | 2.98 | 2.96 | 412.3 | 169.6
77.375 | 3903 | 250.4 | 149.8 | 114.7 | 34.9 | 15.8 | 29.4 | 124.3 | 0.037 | 3.01 | 3.05 | 412.3 | 169.9
77.3792 | 3897 | 251.4 | 149.7 | 114.9 | 34.9 | 15.8 | 29.4 | 123.9 | 0.056 | 2.99 | 3.02 | 412.4 | 169.8
77.3833 | 3901 | 250.2 | 149.9 | 115 | 34.9 | 15.8 | 29.5 | 123.9 | 0.063 | 3.01 | 3.01 | 412.3 | 170.2
77.3875 | 3902 | 249.3 | 150.1 | 115.1 | 34.9 | 15.8 | 29.4 | 123.9 | 0.052 | 3 | 2.99 | 412.2 | 170.1
77.3917 | 3898 | 247.7 | 150.3 | 115.1 | 35 | 15.8 | 29.4 | 123.5 | 0.046 | 3 | 2.98 | 412.9 | 170
77.3958 | 3899 | 248.7 | 150.9 | 115 | 35 | 15.8 | 29.4 | 123.9 | 0.026 | 2.99 | 3.06 | 412.4 | 170.2
77.4 | 3900 | 251.3 | 150.3 | 115 | 35 | 15.8 | 29.3 | 123.9 | 0.044 | 3 | 2.96 | 412.1 | 169.8
77.4042 | 3900 | 251 | 150.5 | 114.9 | 34.9 | 15.8 | 29.4 | 124 | 0.062 | 3 | 2.88 | 412.5 | 169.8
77.4083 | 3903 | 248.2 | 150.1 | 115.3 | 35 | 15.8 | 29.5 | 125 | 0.058 | 2.97 | 3.01 | 411.9 | 170.3
77.4125 | 3899 | 249.7 | 150.4 | 115.1 | 35.1 | 15.8 | 29.4 | 124 | 0.031 | 3 | 3.01 | 410.6 | 169.7
77.4167 | 3897 | 251.5 | 150.4 | 115.3 | 35.1 | 15.8 | 29.6 | 123.8 | 0.064 | 2.96 | 3.05 | 412.1 | 169.6
77.4208 | 3898 | 250 | 150.4 | 114.6 | 35 | 15.8 | 29.7 | 123.5 | 0.036 | 2.97 | 2.98 | 412.2 | 170.1
77.425 | 3898 | 250.2 | 150.3 | 115 | 35 | 15.8 | 29.8 | 124 | 0.039 | 2.98 | 3.01 | 411.4 | 170
77.4292 | 3898 | 247.8 | 150.1 | 114.9 | 35 | 15.8 | 29.6 | 124.2 | 0.037 | 2.99 | 2.96 | 412.2 | 169.8
77.4333 | 3903 | 247.9 | 150 | 115 | 35 | 15.8 | 29.6 | 123.9 | 0.052 | 3 | 3 | 412.1 | 169.9
77.4375 | 3901 | 250.4 | 149.9 | 115 | 35.1 | 15.8 | 29.7 | 124.1 | 0.078 | 3.05 | 3.02 | 412.3 | 170.2
77.4417 | 3898 | 248.5 | 149.8 | 114.9 | 35 | 15.8 | 30 | 124 | 0.022 | 2.92 | 2.94 | 412.4 | 169.9
77.4458 | 3897 | 250.1 | 149.7 | 115 | 35 | 15.8 | 30.2 | 123.7 | 0.059 | 2.95 | 3.01 | 412.1 | 169.2
77.45 | 3904 | 250.2 | 149.8 | 115.2 | 35.1 | 15.8 | 30.1 | 124.1 | 0.067 | 3.07 | 3.01 | 412.5 | 169.5
77.4542 | 3898 | 248.7 | 149.6 | 114.7 | 35 | 15.8 | 30.3 | 123.7 | 0.052 | 3 | 2.99 | 412.2 | 169.8
77.4583 | 3902 | 249.1 | 149.9 | 114.9 | 35 | 15.8 | 30.5 | 124 | 0.041 | 3.03 | 3.02 | 412.2 | 170
77.4625 | 3901 | 250.5 | 149.6 | 115 | 35 | 15.7 | 30.1 | 124.2 | 0.047 | 3.02 | 3.02 | 412.4 | 170.2
77.4667 | 3902 | 248.6 | 149.7 | 114.9 | 35 | 15.8 | 30.7 | 123.8 | 0.074 | 3.04 | 2.99 | 413 | 170.1
77.4708 | 3899 | 248 | 149.9 | 115.2 | 35 | 15.8 | 30.3 | 124.2 | 0.074 | 2.97 | 2.98 | 412.1 | 169.9
77.475 | 3901 | 247.8 | 149.8 | 115 | 34.9 | 15.7 | 30.2 | 123.9 | 0.051 | 2.9 | 3 | 413.2 | 169.7
77.4792 | 3899 | 250.9 | 150.1 | 114.7 | 35 | 15.8 | 30.5 | 123.8 | 0.044 | 2.95 | 3.03 | 411.5 | 170.1
77.4833 | 3900 | 248.3 | 149.9 | 115 | 34.9 | 15.7 | 30.2 | 124 | 0.036 | 3.02 | 2.93 | 412.1 | 169.7
77.4875 | 3899 | 254 | 150 | 115 | 35 | 15.7 | 30 | 124 | 0.068 | 3.02 | 3.02 | 411.7 | 170
77.4917 | 3899 | 249.4 | 150.2 | 115.5 | 35 | 15.8 | 30 | 124 | 0.068 | 3.04 | 2.99 | 412.4 | 169.9
77.4958 | 3903 | 249.3 | 150.1 | 114.8 | 34.9 | 15.8 | 29.7 | 123.9 | 0.053 | 2.99 | 3.03 | 412.1 | 169.9
77.5 | 3899 | 250.8 | 150.3 | 115.3 | 35 | 15.7 | 30 | 124.1 | 0.069 | 3.05 | 3.07 | 412.1 | 170.3
77.5042 | 3901 | 251.9 | 150.2 | 115 | 35 | 15.8 | 30 | 123.7 | 0.019 | 2.97 | 2.97 | 412 | 169.7
77.5083 | 3900 | 250.1 | 150.3 | 115.1 | 35 | 15.7 | 30 | 124.1 | 0.051 | 2.91 | 3 | 412.1 | 170.1
77.5125 | 3897 | 250.6 | 150.1 | 115 | 35.2 | 15.7 | 30.2 | 123.7 | 0.043 | 3.01 | 2.99 | 412.1 | 170
77.5167 | 3901 | 247.8 | 150.3 | 115.1 | 35 | 15.8 | 30.1 | 123.2 | 0.044 | 2.95 | 3.02 | 412.2 | 169.9
77.5208 | 3900 | 248.7 | 150.4 | 115 | 35.1 | 15.8 | 30 | 124.2 | 0.052 | 2.99 | 2.97 | 412.3 | 170.5
77.525 | 3899 | 249.6 | 150.2 | 114.9 | 35.1 | 15.7 | 30 | 123.9 | 0.079 | 2.99 | 3.03 | 412.3 | 170.1
77.5292 | 3898 | 248.4 | 150.2 | 115.1 | 35.3 | 15.7 | 29.9 | 124.2 | 0.044 | 3 | 2.94 | 412.1 | 169.7
77.5333 | 3898 | 251.7 | 149.9 | 114.9 | 35 | 15.7 | 30 | 123.2 | 0.046 | 2.99 | 2.99 | 412.6 | 170.8
77.5375 | 3898 | 249.2 | 150 | 115 | 35 | 15.7 | 30.1 | 123.9 | 0.043 | 2.98 | 2.96 | 412.1 | 170
77.5417 | 3900 | 251.3 | 149.5 | 114.9 | 35.1 | 15.8 | 30 | 124.1 | 0.055 | 3 | 3.03 | 412.3 | 169.5
77.5458 | 3901 | 251 | 150.1 | 115.2 | 35 | 15.7 | 30 | 124 | 0.069 | 3.02 | 3.07 | 412.2 | 170.3
77.55 | 3899 | 250 | 149.5 | 114.9 | 34.9 | 15.7 | 30 | 123.8 | 0.034 | 2.96 | 3.04 | 412 | 169.7
77.5542 | 3901 | 250.2 | 149.9 | 114.9 | 34.9 | 15.7 | 30.4 | 124.2 | 0.058 | 3.04 | 2.97 | 412.1 | 170.2
77.5583 | 3901 | 248.8 | 149.9 | 114.8 | 35 | 15.7 | 30.2 | 123.9 | 0.059 | 2.96 | 2.98 | 411.9 | 170.3
77.5625 | 3902 | 248.9 | 149.6 | 114.9 | 34.9 | 15.7 | 30.1 | 124.6 | 0.05 | 2.98 | 3.02 | 411.3 | 169.9
77.5667 | 3909 | 249.5 | 149.8 | 115.2 | 35 | 15.7 | 29.9 | 124.2 | 0.062 | 3.01 | 3.02 | 412.1 | 170
77.5708 | 3900 | 252.6 | 149.7 | 115 | 35 | 15.7 | 30.2 | 123.7 | 0.04 | 2.99 | 3.08 | 412.4 | 170.1
77.575 | 3898 | 249.9 | 149.8 | 115 | 34.9 | 15.7 | 30.3 | 124.1 | 0.035 | 2.98 | 3.06 | 412.1 | 170.3
77.5792 | 3898 | 250.2 | 149.7 | 115 | 35 | 15.7 | 30.2 | 124.1 | 0.056 | 3.02 | 2.95 | 412.4 | 170
77.5833 | 3899 | 252 | 149.7 | 115 | 35 | 15.7 | 30.5 | 123.7 | 0.051 | 2.97 | 3.07 | 412.5 | 169.9
77.5875 | 3902 | 249.8 | 149.9 | 115.1 | 34.9 | 15.7 | 30.2 | 124.1 | 0.047 | 2.99 | 3 | 412.3 | 169.4
77.5917 | 3900 | 250.3 | 149.8 | 114.9 | 34.9 | 15.7 | 30.1 | 124 | 0.042 | 2.97 | 2.98 | 412.9 | 170
77.5958 | 3899 | 250.3 | 150 | 115 | 35 | 15.7 | 30 | 124 | 0.044 | 3 | 2.95 | 412.5 | 170.5
77.6 | 3903 | 250.8 | 150 | 115 | 35 | 15.7 | 29.6 | 124.1 | 0.05 | 3 | 3.02 | 412.3 | 169.6
77.6042 | 3901 | 250.6 | 150.3 | 115 | 35 | 15.7 | 30 | 123.9 | 0.037 | 2.98 | 2.99 | 412 | 169.9
77.6083 | 3902 | 248.8 | 150.2 | 115 | 35.1 | 15.7 | 30.2 | 123.7 | 0.034 | 2.99 | 2.94 | 411.2 | 170.1
77.6125 | 3904 | 249 | 150.4 | 114.9 | 35.1 | 15.7 | 30.4 | 123.9 | 0.036 | 2.92 | 3.01 | 411 | 170.1
77.6167 | 3899 | 250 | 150.4 | 115.1 | 35 | 15.7 | 30.1 | 123.8 | 0.063 | 3 | 3.03 | 412.3 | 169.9
77.6208 | 3895 | 252.4 | 150.3 | 115 | 35 | 15.7 | 30.7 | 124.2 | 0.054 | 3.04 | 3.03 | 412.3 | 170.7
77.625 | 3898 | 251.1 | 150.4 | 115.1 | 35 | 15.7 | 30.7 | 124 | 0.06 | 3.01 | 2.94 | 412.3 | 170
77.6292 | 3900 | 251.6 | 150.2 | 114.9 | 35 | 15.7 | 30.4 | 123.6 | 0.048 | 3.01 | 3.05 | 414.4 | 170.8
77.6333 | 3902 | 250 | 150.4 | 114.6 | 35 | 15.7 | 30.2 | 124.1 | 0.031 | 3 | 3.03 | 411.9 | 170
77.6375 | 3899 | 251.5 | 150.4 | 115 | 34.8 | 15.7 | 30.3 | 123.9 | 0.049 | 3.02 | 3.01 | 412.1 | 170.5
77.6417 | 3900 | 251.8 | 149.9 | 114.9 | 34.9 | 15.7 | 30.4 | 124.1 | 0.034 | 2.95 | 3 | 412.1 | 170.2
77.6458 | 3900 | 250.5 | 150 | 115.1 | 34.9 | 15.7 | 30.3 | 124.7 | 0.078 | 3 | 3.03 | 412.4 | 170.1
77.65 | 3906 | 248.6 | 149.8 | 115 | 34.9 | 15.7 | 30.1 | 123.9 | 0.052 | 3.01 | 2.98 | 412.1 | 169.9
77.6542 | 3897 | 251.4 | 150.1 | 115.1 | 35 | 15.7 | 30.4 | 124.2 | 0.036 | 2.98 | 3.05 | 412 | 170
77.6583 | 3901 | 251.2 | 149.8 | 114.8 | 34.9 | 15.7 | 30.4 | 123.9 | 0.036 | 2.95 | 3.03 | 412.2 | 170.4
77.6625 | 3898 | 248.4 | 150.1 | 114.7 | 35.2 | 15.7 | 30.2 | 123.8 | 0.039 | 3.05 | 2.95 | 412.1 | 169.9
77.6667 | 3900 | 250 | 149.9 | 115.7 | 35 | 15.7 | 30.2 | 124.2 | 0.067 | 2.99 | 2.99 | 412.8 | 170.2
77.6708 | 3898 | 249.7 | 149.8 | 114.9 | 35.1 | 15.7 | 30.8 | 123.9 | 0.061 | 2.99 | 2.99 | 411.5 | 169.8
77.675 | 3898 | 250.8 | 150 | 115.2 | 35.1 | 15.7 | 30.2 | 124 | 0.029 | 3 | 3.02 | 413.3 | 170.1
77.6792 | 3904 | 249.4 | 149.8 | 114.9 | 35 | 15.7 | 30.1 | 124.2 | 0.069 | 3.06 | 2.98 | 412 | 170.1
77.6833 | 3899 | 250.9 | 150 | 115.1 | 35 | 15.7 | 30.7 | 123.6 | 0.041 | 3.02 | 2.95 | 411.9 | 170.2
77.6875 | 3899 | 250.1 | 149.9 | 114.4 | 35 | 15.7 | 30.4 | 124.1 | 0.046 | 2.99 | 2.96 | 412.6 | 170.2
77.6917 | 3898 | 248.7 | 150 | 115.1 | 35 | 15.7 | 30.4 | 124.2 | 0.069 | 3.02 | 2.98 | 412.3 | 169.7
77.6958 | 3905 | 250.4 | 150.2 | 115 | 35 | 15.7 | 30.4 | 123.9 | 0.053 | 2.99 | 2.99 | 412.1 | 169.9
77.7 | 3905 | 249.4 | 150.3 | 115.5 | 35 | 15.7 | 29.9 | 124 | 0.05 | 3 | 2.98 | 412.4 | 169.4
77.7042 | 3901 | 248.9 | 150.1 | 115.2 | 35 | 15.7 | 30.3 | 124 | 0.056 | 3.01 | 2.96 | 411.9 | 170.1
77.7083 | 3900 | 251.3 | 149.8 | 114.9 | 35 | 15.7 | 30.3 | 123.9 | 0.035 | 2.98 | 3.06 | 412.4 | 170
77.7125 | 3899 | 247.8 | 150.1 | 115.2 | 35 | 15.7 | 30 | 123.9 | 0.039 | 2.96 | 2.91 | 412 | 169.5
77.7167 | 3901 | 254 | 149.7 | 115.3 | 34.9 | 15.7 | 30.2 | 123.8 | 0.045 | 2.99 | 3.04 | 412.1 | 169.9
77.7208 | 3896 | 249.8 | 150.1 | 115.2 | 35 | 15.7 | 30.3 | 123.8 | 0.03 | 3.01 | 3 | 412.2 | 170.3
77.725 | 3900 | 248.2 | 149.9 | 114.8 | 34.9 | 15.7 | 30.1 | 124.2 | 0.046 | 3 | 2.98 | 412.2 | 169.7
77.7292 | 3901 | 250.7 | 149.9 | 115 | 35 | 15.7 | 30.1 | 123.8 | 0.045 | 3.03 | 2.98 | 412.2 | 169.5
77.7333 | 3900 | 249.9 | 150.2 | 115.1 | 35 | 15.7 | 29.9 | 124 | 0.033 | 2.95 | 2.93 | 412.7 | 169.7
77.7375 | 3903 | 249.4 | 149.9 | 115 | 35 | 15.7 | 29.8 | 124.1 | 0.028 | 3.01 | 2.98 | 411.6 | 169.9
77.7417 | 3897 | 251.8 | 150.5 | 114.8 | 35 | 15.7 | 29.5 | 123.8 | 0.038 | 3.01 | 3.04 | 412 | 170.2
77.7458 | 3901 | 249.7 | 150.2 | 114.7 | 35.1 | 15.7 | 29.8 | 124 | 0.022 | 2.98 | 3.01 | 412.1 | 169.9
77.75 | 3901 | 250.4 | 150.2 | 115 | 35.1 | 15.7 | 29.5 | 124.1 | 0.016 | 2.95 | 3.02 | 412.3 | 170.1
77.7542 | 3899 | 251 | 150.1 | 114.9 | 35.1 | 15.7 | 29.8 | 123.5 | 0.046 | 3.03 | 2.99 | 412.1 | 169.7
77.7583 | 3899 | 250 | 149.9 | 114.8 | 35.1 | 15.7 | 29.4 | 124 | 0.045 | 3 | 3.04 | 411.9 | 169.7
77.7625 | 3900 | 249.8 | 150.1 | 115.2 | 35.1 | 15.7 | 29.1 | 124.1 | 0.047 | 2.89 | 2.97 | 412.3 | 170.3
77.7667 | 3899 | 250.9 | 150.2 | 114.8 | 35 | 15.7 | 29.1 | 123.5 | 0.055 | 2.96 | 3.03 | 414.5 | 170.1
77.7708 | 3898 | 249.6 | 150.2 | 115.2 | 35.1 | 15.7 | 28.9 | 123.6 | 0.056 | 2.83 | 3.06 | 413.3 | 169.4
77.775 | 3902 | 248.7 | 150.4 | 115.1 | 35 | 15.7 | 29.2 | 124 | 0.043 | 3.01 | 2.97 | 412.1 | 170.2
77.7792 | 3899 | 249.4 | 150.4 | 115.3 | 35 | 15.7 | 29.3 | 123.9 | 0.044 | 2.99 | 2.99 | 412.1 | 170
77.7833 | 3901 | 251.6 | 150.3 | 115.1 | 35 | 15.7 | 29 | 123.9 | 0.024 | 2.98 | 2.99 | 412.3 | 170.1
77.7875 | 3901 | 251.8 | 150.2 | 115.2 | 35 | 15.7 | 29.1 | 124.1 | 0.067 | 2.99 | 3.03 | 411.9 | 170.2
77.7917 | 3898 | 251.1 | 150.1 | 115.2 | 35 | 15.7 | 29.1 | 123.6 | 0.072 | 3.02 | 3.03 | 412 | 170.2
77.7958 | 3899 | 251.3 | 149.4 | 114.9 | 34.9 | 15.7 | 29.2 | 124 | 0.081 | 2.95 | 3.02 | 412.1 | 169.8
77.8 | 3899 | 249.5 | 149.8 | 114.7 | 34.9 | 15.8 | 29.7 | 124.2 | 0.083 | 2.97 | 2.96 | 411.9 | 170.7
77.8042 | 3902 | 248.1 | 149.8 | 115 | 34.9 | 15.8 | 29.3 | 123.9 | 0.06 | 3.17 | 2.86 | 412.1 | 169.6
77.8083 | 3897 | 249.4 | 149.9 | 114.9 | 34.9 | 15.7 | 29.7 | 123.9 | 0.042 | 2.97 | 2.98 | 411.8 | 170
77.8125 | 3904 | 249.3 | 150 | 115 | 34.9 | 15.8 | 29.7 | 124.2 | 0.067 | 3.03 | 3.07 | 412.2 | 170.5
77.8167 | 3905 | 249.6 | 150 | 115.2 | 35 | 15.7 | 30.1 | 123.9 | 0.039 | 3.02 | 2.97 | 412.2 | 170.1
77.8208 | 3902 | 249.2 | 149.9 | 114.5 | 35 | 15.7 | 29.8 | 124.2 | 0.026 | 2.93 | 2.96 | 411.9 | 169.9
77.825 | 3897 | 250 | 150 | 115.5 | 34.9 | 15.7 | 30 | 124.2 | 0.065 | 3.04 | 2.97 | 412.2 | 170.2
77.8292 | 3905 | 249.5 | 149.9 | 115.1 | 35 | 15.7 | 30 | 123.6 | 0.024 | 3.01 | 3 | 412 | 169.8
77.8333 | 3900 | 250.8 | 150.1 | 115 | 35 | 15.8 | 29.8 | 123.5 | 0.037 | 2.98 | 3.02 | 411.9 | 169.5
77.8375 | 3901 | 252.2 | 149.8 | 114.9 | 35 | 15.8 | 30.1 | 124.1 | 0.048 | 2.88 | 3 | 412.1 | 170
77.8417 | 3897 | 250.2 | 149.9 | 114.2 | 35.1 | 15.8 | 30.2 | 123.8 | 0.029 | 3 | 3.02 | 412.9 | 169.6
77.8458 | 3900 | 245.8 | 150 | 115.1 | 35 | 15.8 | 29.9 | 123.9 | 0.058 | 3.01 | 2.95 | 411.9 | 169.6
77.85 | 3901 | 247.6 | 150.1 | 115 | 35 | 15.8 | 30.3 | 124.3 | 0.062 | 3.09 | 3.01 | 412.9 | 169.9
77.8542 | 3900 | 249.5 | 149.7 | 114.9 | 35 | 15.8 | 30 | 123.7 | 0.044 | 3.02 | 2.99 | 412.2 | 169.8
77.8583 | 3900 | 250 | 149.9 | 115.1 | 35.1 | 15.8 | 29.9 | 124.1 | 0.003 | 3.03 | 3.02 | 412.5 | 170.3
77.8625 | 3901 | 251.5 | 150.8 | 115.1 | 35.1 | 15.8 | 30 | 124.1 | 0.072 | 2.99 | 3.01 | 411.9 | 169.9
77.8667 | 3901 | 251.6 | 149.9 | 115 | 35.3 | 15.8 | 30.6 | 123.7 | 0.05 | 3 | 3.02 | 412 | 170.5
77.8708 | 3902 | 247.8 | 150 | 114.5 | 35.1 | 15.8 | 30.2 | 124.3 | 0.028 | 3 | 3.01 | 412.2 | 169.9
77.875 | 3902 | 250 | 149.9 | 115.4 | 34.9 | 15.8 | 30.3 | 125 | 0.066 | 3.03 | 2.94 | 411.9 | 169.9
77.8792 | 3898 | 249.3 | 150 | 114.4 | 34.9 | 15.8 | 30.5 | 123.9 | 0.041 | 3.02 | 2.92 | 412.5 | 170
77.8833 | 3896 | 250.9 | 150.3 | 115.3 | 35 | 15.8 | 30.2 | 123.8 | 0.06 | 2.94 | 3.07 | 412.5 | 170.5
77.8875 | 3901 | 250.4 | 150.2 | 115.1 | 34.9 | 15.8 | 30.2 | 124.2 | 0.068 | 2.93 | 2.99 | 412.1 | 170
77.8917 | 3892 | 248.9 | 149.9 | 115.1 | 34.9 | 15.8 | 30.2 | 123.4 | 0.039 | 2.96 | 3.01 | 413.6 | 170.3
77.8958 | 3899 | 250.3 | 149.8 | 115.1 | 34.9 | 15.8 | 30.4 | 124.1 | 0.064 | 3 | 2.96 | 411.5 | 169.9
77.9 | 3902 | 248.8 | 150 | 115.1 | 35 | 15.8 | 30.5 | 124.3 | 0.069 | 3.01 | 2.99 | 411.1 | 170.5
77.9042 | 3896 | 252 | 150.5 | 115.3 | 35 | 15.8 | 30.2 | 123.7 | 0.035 | 2.98 | 3.08 | 412 | 169.6
77.9083 | 3901 | 250.5 | 150 | 115.2 | 35 | 15.8 | 30.3 | 124.1 | 0.047 | 2.98 | 2.97 | 412.1 | 169.1
77.9125 | 3899 | 250.9 | 150.1 | 115 | 35 | 15.8 | 30.1 | 123.9 | 0.075 | 3.02 | 2.96 | 412.1 | 169.6
77.9167 | 3899 | 249.4 | 150.2 | 115.1 | 34.9 | 15.8 | 30.1 | 124 | 0.056 | 3.01 | 3.01 | 411.6 | 169.6
77.9208 | 3904 | 250.2 | 150.2 | 115.4 | 35 | 15.8 | 29.8 | 124.5 | 0.06 | 3.01 | 2.98 | 412.2 | 169.7
77.925 | 3898 | 250.2 | 150.2 | 115.3 | 35.1 | 15.8 | 30.1 | 124.4 | 0.063 | 3.04 | 3.06 | 412.1 | 170.7
77.9292 | 3900 | 248.6 | 149.9 | 115.2 | 35 | 15.8 | 29.8 | 124 | 0.035 | 3 | 2.96 | 412.4 | 169.5
77.9333 | 3900 | 251 | 150.2 | 114.4 | 35 | 15.8 | 31 | 124 | 0.071 | 3.01 | 3 | 412.4 | 170.3
77.9375 | 3895 | 249.7 | 150.1 | 114.9 | 35 | 15.8 | 30.3 | 123.9 | 0.059 | 3.05 | 2.97 | 411.7 | 169
77.9417 | 3901 | 248.7 | 149.5 | 115 | 35.1 | 15.8 | 30.4 | 124.2 | 0.049 | 3 | 3.01 | 412.2 | 170.1
77.9458 | 3901 | 252.1 | 150.1 | 115 | 35 | 15.8 | 30 | 124 | 0.068 | 3.03 | 3.06 | 412 | 170.4
77.95 | 3894 | 250.4 | 149.9 | 115 | 34.9 | 15.8 | 32.6 | 124 | 0.063 | 2.99 | 2.98 | 412.2 | 169.4
77.9542 | 3900 | 249.9 | 149.8 | 114.8 | 35 | 15.8 | 29.7 | 124 | 0.068 | 2.98 | 2.99 | 412.3 | 170
77.9583 | 3903 | 248.6 | 150.1 | 115.1 | 35 | 15.8 | 30.6 | 123.9 | 0.089 | 3.02 | 3 | 412.1 | 170
77.9625 | 3900 | 249.7 | 150.1 | 114.8 | 34.9 | 15.8 | 30.3 | 123.9 | 0.056 | 3.01 | 3 | 412.3 | 169.9
77.9667 | 3897 | 248.9 | 149.9 | 114.9 | 34.9 | 15.8 | 29.9 | 124 | 0.061 | 3.01 | 2.99 | 412.1 | 170.2
77.9708 | 3902 | 250.2 | 149.8 | 115 | 35 | 15.8 | 30.2 | 124 | 0.029 | 2.96 | 3.01 | 410.9 | 170.7
77.975 | 3898 | 250.1 | 149.9 | 114.9 | 34.9 | 15.8 | 30 | 124.2 | 0.046 | 2.99 | 3.04 | 411.7 | 169.7
77.9792 | 3899 | 249.2 | 150.2 | 114.9 | 35 | 15.8 | 30.2 | 124.1 | 0.056 | 3.02 | 2.95 | 412.3 | 170.1
77.9833 | 3900 | 250 | 150.1 | 114.8 | 35 | 15.8 | 30.5 | 123.6 | 0.047 | 2.99 | 3.02 | 412.2 | 170.5
77.9875 | 3897 | 248.1 | 150.1 | 115.2 | 35 | 15.8 | 30.5 | 124 | 0.07 | 3.01 | 3.04 | 411.8 | 170.5
77.9917 | 3898 | 251.4 | 149.9 | 115.1 | 35 | 15.8 | 30.7 | 123.5 | 0.062 | 3.02 | 2.99 | 412.3 | 170.3
77.9958 | 3901 | 253 | 149.9 | 114.9 | 35 | 15.8 | 29.9 | 123.9 | 0.041 | 2.99 | 3.08 | 412.1 | 170.1
78 | 3899 | 252.6 | 150.2 | 115.1 | 35 | 15.8 | 30.2 | 124 | 0.049 | 2.97 | 3.02 | 412.1 | 169.6
78.0042 | 3901 | 249.5 | 149.9 | 114 | 35 | 15.8 | 30.4 | 124.1 | 0.06 | 3.07 | 3 | 412.5 | 170.1
78.0083 | 3899 | 253.6 | 149.9 | 115 | 35.1 | 15.8 | 30.4 | 124.1 | 0.062 | 2.99 | 3.06 | 412.1 | 170.2
78.0125 | 3902 | 251.3 | 150 | 115 | 35.1 | 15.8 | 30.3 | 124 | 0.085 | 3.18 | 3 | 412 | 170.7
78.0167 | 3906 | 249.7 | 149.7 | 115 | 35.2 | 15.8 | 30.1 | 123.6 | 0.051 | 3.04 | 2.98 | 412.3 | 169.6
78.0208 | 3898 | 251 | 149.5 | 114.7 | 35 | 15.8 | 30 | 123.5 | 0.055 | 2.93 | 3 | 413.9 | 170.2
78.025 | 3901 | 252.3 | 150 | 115.2 | 35.1 | 15.8 | 29.5 | 124.3 | 0.041 | 3.01 | 3.01 | 411.2 | 170.2
78.0292 | 3901 | 250.4 | 149.7 | 115 | 35 | 15.8 | 30.6 | 124 | 0.076 | 2.99 | 3.01 | 412.4 | 169.7
78.0333 | 3903 | 251.1 | 150.1 | 114.8 | 35 | 15.8 | 30.8 | 124.5 | 0.061 | 3.03 | 3 | 412.6 | 170.5
78.0375 | 3905 | 248.7 | 150.1 | 115 | 35 | 15.8 | 30.4 | 123.9 | 0.059 | 3 | 2.95 | 412.1 | 170.4
78.0417 | 3899 | 249.8 | 150 | 114.9 | 35 | 15.7 | 30.2 | 123.6 | 0.044 | 2.99 | 2.98 | 412.3 | 170
78.0458 | 3900 | 252.1 | 150 | 114.9 | 35.1 | 15.8 | 30.2 | 124 | 0.056 | 2.99 | 3.04 | 412.3 | 169.8
78.05 | 3899 | 250.7 | 150 | 114.9 | 35 | 15.8 | 30.4 | 124.1 | 0.066 | 3.01 | 3.01 | 412.2 | 170
78.0542 | 3902 | 247.1 | 150.4 | 115.3 | 35 | 15.8 | 30.4 | 123.9 | 0.04 | 2.99 | 2.99 | 412.3 | 169.6
78.0583 | 3901 | 250.5 | 150 | 115 | 35 | 15.8 | 30.5 | 124 | 0.081 | 3 | 3.02 | 412.3 | 169.8
78.0625 | 3896 | 251 | 150 | 114.9 | 35.1 | 15.7 | 30.4 | 123.9 | 0.049 | 2.99 | 2.98 | 412.3 | 171.1
78.0667 | 3894 | 251.5 | 150 | 115 | 35.1 | 15.8 | 30.5 | 124 | 0.069 | 3.02 | 3.05 | 412.1 | 170.5
78.0708 | 3901 | 249.7 | 149.7 | 115.1 | 35.1 | 15.7 | 30.2 | 124.1 | 0.044 | 2.93 | 3 | 412 | 170.1
78.075 | 3900 | 248.4 | 150.1 | 115 | 35 | 15.7 | 31.1 | 123.7 | 0.049 | 3 | 2.96 | 412.3 | 170.5
78.0792 | 3902 | 247.5 | 150.1 | 114.3 | 35 | 15.7 | 29.9 | 123.9 | 0.051 | 3 | 2.92 | 413 | 169.8
78.0833 | 3899 | 249.7 | 150.2 | 115.1 | 35 | 15.8 | 29.8 | 124.1 | 0.082 | 2.99 | 2.98 | 411.7 | 169.5
78.0875 | 3897 | 249.4 | 150.1 | 115 | 35 | 15.8 | 30.3 | 123.8 | 0.045 | 2.98 | 2.99 | 412.3 | 169.4
78.0917 | 3901 | 253 | 150.6 | 115.1 | 35 | 15.7 | 30.2 | 123.9 | 0.018 | 2.99 | 3.03 | 412 | 169.6
78.0958 | 3903 | 250.2 | 150 | 115.3 | 35 | 15.7 | 30.2 | 124.2 | 0.043 | 2.99 | 2.99 | 412.1 | 169.5
78.1 | 3899 | 251.9 | 150.1 | 115.1 | 35 | 15.7 | 29.2 | 123.9 | 0.026 | 2.98 | 3 | 411.5 | 170.3
78.1042 | 3899 | 252.1 | 150.1 | 115.1 | 35 | 15.7 | 29.8 | 124.1 | 0.045 | 3.01 | 3.02 | 412.4 | 170.8
78.1083 | 3901 | 246.6 | 150.1 | 115.1 | 35 | 15.7 | 29.8 | 124 | 0.039 | 2.97 | 2.9 | 412.2 | 170.1
78.1125 | 3901 | 248.2 | 150.2 | 115.1 | 35 | 15.7 | 30.7 | 123.9 | 0.065 | 2.97 | 2.97 | 412.1 | 170.1
78.1167 | 3901 | 249.5 | 150.1 | 114.9 | 34.9 | 15.8 | 29.6 | 123.9 | 0.031 | 2.97 | 3 | 411.8 | 169.9
78.1208 | 3901 | 250.5 | 149.5 | 115 | 35 | 15.7 | 29.2 | 123.9 | 0.066 | 2.95 | 3.02 | 412.4 | 169.9
78.125 | 3901 | 249.7 | 150.2 | 115 | 34.8 | 15.8 | 29.3 | 123.8 | 0.05 | 3.01 | 2.95 | 412.2 | 170
78.1292 | 3902 | 245.5 | 150.1 | 114.8 | 35 | 15.7 | 29.7 | 124 | 0.041 | 3.03 | 2.93 | 412 | 170.3
78.1333 | 3901 | 249.6 | 150.1 | 115.3 | 35 | 15.7 | 29.7 | 124.7 | 0.037 | 3.01 | 2.98 | 412.4 | 170.3
78.1375 | 3899 | 248.7 | 150.1 | 115 | 34.9 | 15.8 | 29.4 | 123.8 | 0.061 | 2.98 | 2.94 | 412.1 | 170.4
78.1417 | 3902 | 251.3 | 150 | 115 | 34.9 | 15.7 | 29.7 | 124.4 | 0.054 | 2.99 | 3.01 | 411.9 | 170.1
78.1458 | 3899 | 249.8 | 150 | 115.2 | 35 | 15.8 | 29.6 | 124.1 | 0.056 | 3.02 | 2.99 | 412.4 | 169.9
78.15 | 3897 | 250.3 | 149.8 | 115.3 | 35 | 15.8 | 29.6 | 123.6 | 0.058 | 2.98 | 3.02 | 412.3 | 170.3
78.1542 | 3902 | 251.1 | 149.9 | 115 | 35.1 | 15.8 | 29.3 | 123.5 | 0.04 | 2.98 | 2.98 | 412.7 | 169.5
78.1583 | 3900 | 250.5 | 149.9 | 115 | 35.1 | 15.8 | 30.4 | 124 | 0.071 | 3.03 | 3.01 | 412.1 | 170.5
78.1625 | 3898 | 252 | 149.9 | 115.6 | 35.1 | 15.7 | 29.4 | 123.9 | 0.059 | 3.01 | 2.96 | 411.7 | 170.2
78.1667 | 3905 | 252.1 | 150 | 115.2 | 35 | 15.8 | 29.3 | 124.1 | 0.035 | 3.02 | 3.02 | 412.2 | 170.1
78.1708 | 3898 | 247.4 | 149.9 | 114.9 | 35 | 15.7 | 29.1 | 123.8 | 0.062 | 3.01 | 2.99 | 412.3 | 169.9
78.175 | 3901 | 252.5 | 149.8 | 115 | 35 | 15.8 | 29.3 | 123.8 | 0.057 | 3 | 3.01 | 412.1 | 170.3
78.1792 | 3901 | 250.4 | 149.7 | 115 | 34.9 | 15.8 | 29.5 | 124 | 0.057 | 2.97 | 3.05 | 410.5 | 170
78.1833 | 3899 | 250.7 | 149.6 | 115 | 34.9 | 15.7 | 29.3 | 124 | 0.049 | 2.98 | 3.01 | 412.2 | 169.3
78.1875 | 3901 | 250.4 | 149.9 | 114.8 | 35 | 15.8 | 29.4 | 123.7 | 0.06 | 2.87 | 3 | 412.3 | 169.4
78.1917 | 3900 | 250.5 | 149.9 | 114.9 | 35 | 15.8 | 29.4 | 124.3 | 0.034 | 3.03 | 3 | 412.6 | 169.4
78.1958 | 3895 | 251.7 | 150 | 115.1 | 35 | 15.8 | 29.5 | 123.9 | 0.064 | 3.04 | 3.04 | 412.4 | 170.3
78.2 | 3903 | 249.6 | 150 | 114.9 | 35 | 15.7 | 29.2 | 124.3 | 0.022 | 3 | 3.03 | 412.1 | 169.9
78.2042 | 3891 | 247.1 | 149.7 | 114.9 | 35 | 15.7 | 29.3 | 124 | 0.044 | 3.03 | 2.98 | 412.5 | 170.1
78.2083 | 3901 | 248.6 | 149.9 | 114.8 | 35.1 | 15.7 | 29.7 | 124.4 | 0.041 | 3.04 | 2.89 | 410.9 | 169.8
78.2125 | 3903 | 245.7 | 150.2 | 115.1 | 35 | 15.7 | 29.5 | 124.2 | 0.061 | 3.02 | 3.02 | 412.3 | 170.1
78.2167 | 3901 | 252.2 | 150.3 | 115.2 | 35.1 | 15.7 | 29.6 | 124.2 | 0.038 | 2.99 | 3.05 | 412.2 | 169.6
78.2208 | 3898 | 250.4 | 150.1 | 115.5 | 35 | 15.7 | 29.7 | 123.8 | 0.039 | 2.98 | 3.07 | 412.4 | 169.9
78.225 | 3896 | 249.6 | 149.9 | 114.9 | 34.9 | 15.7 | 29.7 | 124.1 | 0.027 | 2.99 | 3.05 | 412.2 | 169.3
78.2292 | 3897 | 250.3 | 149.8 | 114.4 | 34.9 | 15.7 | 29.8 | 123.8 | 0.057 | 3 | 2.97 | 411.9 | 169.9
78.2333 | 3901 | 252.1 | 150.1 | 115.1 | 34.9 | 15.7 | 30 | 124.7 | 0.061 | 3.24 | 2.98 | 411.1 | 169.9
78.2375 | 3901 | 250.6 | 150.1 | 115.1 | 35 | 15.7 | 30.1 | 124.1 | 0.09 | 3.02 | 2.98 | 412.4 | 169.4
78.2417 | 3898 | 250 | 150.4 | 115.3 | 34.9 | 15.7 | 30 | 123.3 | 0.05 | 2.94 | 3.03 | 412.7 | 169.6
78.2458 | 3899 | 252.3 | 150.1 | 115.3 | 34.9 | 15.7 | 30.5 | 124.2 | 0.04 | 3.04 | 3.05 | 413 | 170
78.25 | 3899 | 250 | 150 | 115.2 | 35 | 15.7 | 30.1 | 123.6 | 0.059 | 2.97 | 3.01 | 414.8 | 170
78.2542 | 3898 | 252.3 | 149.8 | 115.1 | 35.1 | 15.7 | 30.2 | 123.9 | 0.031 | 3.02 | 3 | 412.1 | 170
78.2583 | 3903 | 249.6 | 150.2 | 115.1 | 35.1 | 15.7 | 30.2 | 124 | 0.037 | 2.92 | 3.02 | 412.1 | 170.2
78.2625 | 3899 | 247.7 | 150.1 | 114.9 | 35.1 | 15.7 | 30.4 | 124.1 | 0.069 | 3.03 | 2.95 | 412.1 | 170
78.2667 | 3898 | 249 | 150.2 | 115 | 35 | 15.7 | 30.1 | 123.7 | 0.035 | 2.97 | 2.97 | 412.3 | 169.7
78.2708 | 3902 | 247.5 | 149.9 | 114.8 | 35 | 15.7 | 29.9 | 124 | 0.034 | 2.96 | 2.92 | 412.1 | 169.9
78.275 | 3902 | 250.1 | 150.2 | 115 | 35 | 15.7 | 30.1 | 124 | 0.035 | 2.94 | 2.98 | 412.3 | 170.2
78.2792 | 3899 | 250.9 | 150 | 115.1 | 35.1 | 15.8 | 29.8 | 124.2 | 0.045 | 3.04 | 2.97 | 411.9 | 170.5
78.2833 | 3900 | 252.8 | 150.2 | 115.2 | 35.1 | 15.7 | 30 | 124.3 | 0.054 | 2.98 | 2.98 | 410.4 | 169.9
78.2875 | 3900 | 252.3 | 149.9 | 115.2 | 35.1 | 15.8 | 30.1 | 123.6 | 0.021 | 2.96 | 3.01 | 411.9 | 170.2
78.2917 | 3900 | 250.7 | 150.1 | 114.6 | 35 | 15.8 | 30.2 | 123.9 | 0.068 | 3.03 | 2.99 | 412.1 | 169.9
78.2958 | 3899 | 249.6 | 149.9 | 114.9 | 35 | 15.8 | 33.1 | 123.9 | 0.058 | 2.99 | 3.03 | 412.5 | 169.6
78.3 | 3898 | 251.1 | 149.6 | 114.8 | 35 | 15.8 | 30.1 | 123.8 | 0.068 | 3 | 3.03 | 412.3 | 169.9
78.3042 | 3900 | 248.3 | 150.2 | 115 | 35 | 15.8 | 30.1 | 124.1 | 0.051 | 3.02 | 3.05 | 412.3 | 169.9
78.3083 | 3899 | 250.8 | 150 | 114.9 | 35 | 15.8 | 30 | 124.2 | 0.061 | 3.04 | 3.03 | 412 | 170
78.3125 | 3899 | 250.4 | 149.7 | 114.9 | 35 | 15.8 | 29.9 | 123.9 | 0.062 | 2.99 | 3.02 | 412.1 | 169.9
78.3167 | 3900 | 249.9 | 150 | 115 | 35 | 15.8 | 29.9 | 123.9 | 0.049 | 3.04 | 2.97 | 412.7 | 170.6
78.3208 | 3898 | 247.7 | 150.1 | 115.1 | 35 | 15.8 | 30.5 | 123.8 | 0.056 | 3.03 | 2.99 | 412.5 | 170.7
78.325 | 3898 | 251.9 | 150.1 | 115.2 | 35.2 | 15.8 | 29.8 | 124 | 0.056 | 3 | 2.98 | 412.2 | 170.1
78.3292 | 3904 | 248.4 | 150.3 | 114.9 | 35.1 | 15.8 | 30 | 124.3 | 0.056 | 2.99 | 2.96 | 412.4 | 169.9
78.3333 | 3898 | 249.2 | 150 | 115.1 | 35 | 15.8 | 30 | 123.3 | 0.035 | 2.98 | 3.04 | 412.9 | 170.1
78.3375 | 3901 | 248.3 | 150.1 | 114.7 | 35.1 | 15.8 | 29.4 | 124.2 | 0.059 | 2.92 | 3.03 | 412.4 | 169.4
78.3417 | 3901 | 248.6 | 149.9 | 114.8 | 35 | 15.8 | 29.7 | 123.8 | 0.057 | 3.01 | 2.99 | 412.4 | 170
78.3458 | 3900 | 250 | 150.3 | 115.2 | 35.1 | 15.8 | 29.8 | 123.9 | 0.06 | 2.99 | 3 | 412.1 | 169.1
78.35 | 3898 | 249.6 | 150.1 | 115 | 35.1 | 15.8 | 30 | 125.1 | 0.045 | 3 | 2.97 | 411.3 | 169.8
78.3542 | 3903 | 248.5 | 150 | 115.1 | 35 | 15.8 | 30.1 | 124.2 | 0.039 | 3.01 | 2.98 | 412.2 | 170
78.3583 | 3903 | 249.2 | 150 | 114.9 | 35 | 15.8 | 30.1 | 123.8 | 0.047 | 2.98 | 2.98 | 412.9 | 170.1
78.3625 | 3900 | 250 | 150 | 115 | 34.9 | 15.8 | 30.5 | 124.2 | 0.035 | 3.04 | 3.01 | 412.4 | 169.8
78.3667 | 3902 | 248.9 | 149.8 | 114.9 | 34.8 | 15.8 | 30.2 | 124.4 | 0.058 | 3.05 | 2.99 | 412 | 169.5
78.3708 | 3900 | 249.9 | 149.8 | 115 | 34.8 | 15.8 | 30.4 | 124.2 | 0.035 | 3.04 | 3 | 414.6 | 170
78.375 | 3898 | 250.2 | 149.8 | 114.9 | 34.8 | 15.8 | 30.4 | 124.6 | 0.024 | 3 | 2.95 | 411.4 | 169.7
78.3792 | 3901 | 249.8 | 150.1 | 115 | 34.9 | 15.8 | 30.5 | 124.3 | 0.065 | 3.02 | 3 | 413.8 | 170.3
78.3833 | 3900 | 250.1 | 150 | 115.1 | 34.9 | 15.8 | 30.1 | 124 | 0.028 | 2.98 | 3 | 412.3 | 170.2
78.3875 | 3901 | 248.8 | 150 | 115 | 34.9 | 15.8 | 31.6 | 124.3 | 0.05 | 3.01 | 3 | 412.2 | 170.5
78.3917 | 3899 | 252.3 | 149.9 | 115.1 | 34.9 | 15.8 | 30.3 | 124.4 | 0.032 | 2.99 | 3.05 | 412.5 | 170.2
78.3958 | 3900 | 248.1 | 149.1 | 113.7 | 35.2 | 15.8 | 30.1 | 123.6 | 0.058 | 2.98 | 3.04 | 412.4 | 169.9
78.4 | 3900 | 251.5 | 150.1 | 115.2 | 35 | 15.8 | 30.3 | 124.2 | 0.079 | 2.94 | 2.98 | 412.1 | 169.9
78.4042 | 3901 | 248.9 | 149.9 | 115 | 35 | 15.8 | 30.6 | 124.4 | 0.066 | 3.04 | 3.04 | 412.7 | 170.2
78.4083 | 3898 | 249.4 | 149.9 | 115 | 35 | 15.8 | 29.6 | 123.9 | 0.054 | 3.01 | 3 | 412.4 | 170.4
78.4125 | 3903 | 250.1 | 149.7 | 115 | 35 | 15.8 | 30.4 | 124.4 | 0.061 | 3.06 | 3 | 413.6 | 170.7
78.4167 | 3899 | 250.4 | 149.8 | 114.9 | 35 | 15.8 | 30.2 | 124.4 | 0.033 | 3.01 | 2.95 | 412.4 | 170.3
78.4208 | 3902 | 248.6 | 149.8 | 114.7 | 35 | 15.8 | 30.7 | 124.2 | 0.056 | 3 | 2.93 | 412.4 | 169.9
78.425 | 3900 | 247.9 | 149.9 | 114.9 | 35.1 | 15.8 | 30.3 | 124.1 | 0.05 | 2.99 | 2.98 | 412.2 | 169.5
78.4292 | 3901 | 248.8 | 149.9 | 115 | 35 | 15.8 | 29.8 | 123.9 | 0.068 | 2.99 | 2.98 | 412.4 | 169.6
78.4333 | 3898 | 250.4 | 149.9 | 114.9 | 35.1 | 15.8 | 30.5 | 124.1 | 0.051 | 3 | 2.98 | 412.2 | 170.1
78.4375 | 3899 | 248.6 | 150.3 | 114.5 | 35.1 | 15.8 | 30.1 | 124 | 0.046 | 2.98 | 2.97 | 412.3 | 170.3
78.4417 | 3900 | 251.6 | 149.7 | 114.9 | 35.1 | 15.8 | 30.2 | 124 | 0.055 | 3 | 2.99 | 412.6 | 170.4
78.4458 | 3897 | 250.9 | 149.8 | 115 | 35 | 15.8 | 30.3 | 124.5 | 0.059 | 3.04 | 3.06 | 412 | 170.2
78.45 | 3904 | 247.1 | 150 | 115.2 | 35.1 | 15.8 | 30 | 124.2 | 0.036 | 2.99 | 3 | 412.1 | 169.9
78.4542 | 3900 | 247.8 | 150 | 115.1 | 35 | 15.8 | 30.2 | 123.9 | 0.041 | 2.98 | 2.95 | 412.3 | 170
78.4583 | 3900 | 250.5 | 149.8 | 114.9 | 34.9 | 15.8 | 30.3 | 124.4 | 0.057 | 2.94 | 3.02 | 412.4 | 169.8
78.4625 | 3900 | 251.5 | 149.7 | 114.9 | 35.1 | 15.8 | 30.2 | 124.2 | 0.048 | 3 | 3.03 | 412 | 170
78.4667 | 3901 | 251.2 | 150 | 114.8 | 35 | 15.8 | 29.8 | 124.1 | 0.048 | 3.01 | 3.02 | 412.2 | 170.1
78.4708 | 3898 | 247.1 | 149.9 | 115.2 | 34.9 | 15.8 | 30 | 124.6 | 0.073 | 2.99 | 3 | 412.3 | 169.7
78.475 | 3903 | 249.9 | 150 | 115 | 35 | 15.8 | 30.2 | 124.3 | 0.063 | 2.99 | 3.01 | 411.5 | 169.9
78.4792 | 3900 | 248.8 | 150.4 | 114.8 | 35 | 15.8 | 29.7 | 124.8 | 0.045 | 2.9 | 2.99 | 411.9 | 170.7
78.4833 | 3901 | 249.9 | 150.6 | 115.3 | 35 | 15.8 | 29.9 | 124.3 | 0.051 | 3 | 2.96 | 412 | 169.8
78.4875 | 3901 | 249.3 | 149.9 | 114.9 | 34.9 | 15.8 | 29.9 | 123.6 | 0.036 | 3.01 | 2.98 | 412.6 | 170
78.4917 | 3897 | 250.4 | 150.2 | 115.2 | 35 | 15.8 | 30.1 | 124.1 | 0.039 | 2.98 | 3.05 | 412.4 | 170.1
78.4958 | 3900 | 249.6 | 149.9 | 114.8 | 34.9 | 15.8 | 29.9 | 123.9 | 0.07 | 3 | 3.01 | 412.1 | 170.1
78.5 | 3901 | 251.3 | 150.1 | 115.1 | 35 | 15.8 | 29.9 | 124.2 | 0.058 | 3.02 | 2.99 | 412.2 | 170
78.5042 | 3897 | 248.8 | 150 | 114.6 | 35 | 15.8 | 29.4 | 123.8 | 0.036 | 2.99 | 3.04 | 412.1 | 169.7
78.5083 | 3901 | 250.5 | 150.1 | 115.2 | 35 | 15.8 | 29.4 | 124 | 0.06 | 2.98 | 3.04 | 412.3 | 170.1
78.5125 | 3900 | 250.2 | 150 | 115 | 35 | 15.8 | 29.7 | 124.1 | 0.025 | 2.98 | 2.96 | 412 | 169.2
78.5167 | 3901 | 247.4 | 150 | 114.8 | 35 | 15.8 | 29.4 | 123.9 | 0.057 | 3.02 | 2.97 | 412 | 170
78.5208 | 3901 | 250.4 | 150.2 | 115.1 | 35.1 | 15.8 | 29.3 | 124 | 0.042 | 3.05 | 3.03 | 412 | 170.2
78.525 | 3901 | 251.4 | 149.8 | 115 | 34.9 | 15.8 | 29.5 | 124.3 | 0.062 | 3 | 3.03 | 412.3 | 170.2
78.5292 | 3899 | 251.6 | 150.1 | 115 | 35 | 15.8 | 29.8 | 124.2 | 0.092 | 2.99 | 2.99 | 412.1 | 169.9
78.5333 | 3899 | 249.7 | 150.1 | 115 | 35.1 | 15.8 | 29.4 | 124 | 0.033 | 3.02 | 2.99 | 412.3 | 170.3
78.5375 | 3900 | 250.4 | 150 | 114.9 | 35 | 15.8 | 29.4 | 124.2 | 0.051 | 2.96 | 3.02 | 412.4 | 170
78.5417 | 3898 | 251 | 150.2 | 115.2 | 35 | 15.8 | 29.2 | 123.9 | 0.037 | 3.03 | 3 | 412.1 | 169.8
78.5458 | 3898 | 250.9 | 150.2 | 115.1 | 35 | 15.8 | 29.5 | 124.3 | 0.051 | 3.01 | 3.01 | 412.3 | 169.8
78.55 | 3898 | 248.8 | 149.3 | 114.8 | 35 | 15.8 | 29.3 | 124.2 | 0.081 | 3.03 | 2.97 | 412.4 | 170.2
78.5542 | 3902 | 247.2 | 150.1 | 114.6 | 35.1 | 15.8 | 29.5 | 124 | 0.034 | 2.97 | 2.94 | 412.4 | 169.9
78.5583 | 3899 | 251.7 | 149.9 | 115 | 35 | 15.8 | 29.8 | 124.3 | 0.047 | 3 | 2.99 | 412.2 | 170.3
78.5625 | 3901 | 250.4 | 150.1 | 115 | 35 | 15.8 | 30.2 | 123.8 | 0.041 | 2.96 | 3.02 | 412.4 | 169.8
78.5667 | 3903 | 248.2 | 150 | 115.2 | 34.9 | 15.8 | 29.8 | 124.1 | 0.047 | 2.93 | 2.99 | 412.2 | 169.4
78.5708 | 3900 | 251.3 | 150.3 | 115.2 | 35 | 15.7 | 29.8 | 124.1 | 0.051 | 2.98 | 2.99 | 412.2 | 169.4
78.575 | 3900 | 248.7 | 150.1 | 115 | 35 | 15.7 | 29.9 | 124.1 | 0.053 | 2.96 | 2.98 | 412.4 | 170
78.5792 | 3902 | 250.5 | 149.9 | 114.9 | 34.9 | 15.7 | 29.1 | 124.3 | 0.029 | 2.98 | 2.97 | 412.1 | 170.1
78.5833 | 3904 | 250.9 | 149.9 | 115 | 34.9 | 15.7 | 30 | 124.1 | 0.052 | 3 | 3.06 | 412.4 | 169.5
78.5875 | 3899 | 251.2 | 150 | 114.8 | 34.9 | 15.7 | 30 | 124.1 | 0.032 | 2.97 | 3.07 | 412.1 | 169.8
78.5917 | 3902 | 248.8 | 149.8 | 114.7 | 34.9 | 15.8 | 29.4 | 125.1 | 0.063 | 3.09 | 2.92 | 410.2 | 170.5
78.5958 | 3898 | 249.8 | 149.9 | 114.9 | 34.9 | 15.7 | 29.8 | 123.2 | 0.066 | 3.03 | 2.97 | 412.4 | 170.1
78.6 | 3901 | 250 | 149.9 | 115.2 | 35 | 15.7 | 29.7 | 124.1 | 0.044 | 3.14 | 2.99 | 412.1 | 169.2
78.6042 | 3896 | 248.5 | 150 | 115.1 | 35 | 15.7 | 30 | 124.1 | 0.068 | 2.94 | 2.99 | 413 | 170.2
78.6083 | 3898 | 251.3 | 150 | 115 | 35 | 15.8 | 29.9 | 124 | 0.044 | 3.05 | 3 | 412 | 169.5
78.6125 | 3902 | 249.6 | 149.8 | 114.6 | 35 | 15.7 | 30.2 | 124 | 0.028 | 2.99 | 2.95 | 412.3 | 170.4
78.6167 | 3898 | 250.5 | 149.5 | 115.3 | 34.9 | 15.7 | 30 | 124.1 | 0.043 | 3.03 | 2.99 | 412.4 | 170
78.6208 | 3900 | 249.4 | 150 | 114.9 | 35 | 15.7 | 30.1 | 123.8 | 0.034 | 3.02 | 2.98 | 412.2 | 169.9
78.625 | 3896 | 251.2 | 149.8 | 114.7 | 34.8 | 15.8 | 30 | 124.2 | 0.053 | 2.99 | 3.01 | 412.1 | 170
78.6292 | 3897 | 251 | 149.9 | 114.9 | 35 | 15.8 | 29.8 | 124 | 0.039 | 2.99 | 2.98 | 412 | 170.4
78.6333 | 3900 | 252 | 150.1 | 115.7 | 35.2 | 15.7 | 29.9 | 124.2 | 0.035 | 3.03 | 2.98 | 411.6 | 170.1
78.6375 | 3898 | 250.6 | 150 | 115.1 | 35.1 | 15.7 | 30.1 | 124.2 | 0.072 | 3.01 | 3.05 | 412.1 | 169.6
78.6417 | 3906 | 251.9 | 150.2 | 114.8 | 35.1 | 15.7 | 29.2 | 123.9 | 0.048 | 3.02 | 3.01 | 412 | 169.9
78.6458 | 3900 | 251.7 | 150.1 | 115 | 35.4 | 15.7 | 30.3 | 124.1 | 0.057 | 3.01 | 3.01 | 412.3 | 169.6
78.65 | 3898 | 250.5 | 150 | 114.9 | 35.1 | 15.8 | 30.1 | 124 | 0.041 | 3 | 3 | 412.3 | 169.9
78.6542 | 3898 | 250.8 | 149.9 | 114.7 | 35 | 15.8 | 29.7 | 123.8 | 0.044 | 3.03 | 3.04 | 411.5 | 169.6
78.6583 | 3897 | 250.5 | 150.1 | 115.2 | 35 | 15.7 | 30.5 | 124.1 | 0.061 | 2.97 | 2.96 | 412.3 | 170.5
78.6625 | 3895 | 249.1 | 149.7 | 115 | 34.9 | 15.7 | 30.1 | 123.9 | 0.053 | 3 | 3.02 | 411.8 | 170
78.6667 | 3901 | 249.9 | 149.9 | 114.5 | 34.9 | 15.8 | 30.3 | 123.5 | 0.036 | 2.97 | 3.02 | 412.4 | 170.5
78.6708 | 3902 | 250.3 | 150 | 115.2 | 34.9 | 15.8 | 30.2 | 123.9 | 0.046 | 2.99 | 2.98 | 412 | 171.2
78.675 | 3903 | 253 | 150 | 115 | 34.9 | 15.8 | 30.3 | 123.7 | 0.027 | 3.05 | 3.03 | 412.3 | 169.5
78.6792 | 3899 | 249.1 | 149.8 | 114.8 | 34.8 | 15.7 | 30.1 | 124 | 0.058 | 3 | 2.96 | 412.6 | 170.3
78.6833 | 3898 | 249.3 | 150 | 115 | 34.9 | 15.7 | 29.9 | 123.9 | 0.041 | 3 | 2.99 | 412.1 | 169.7
78.6875 | 3898 | 250.7 | 150.1 | 115 | 34.9 | 15.7 | 30.2 | 123.7 | 0.056 | 2.95 | 3 | 412.6 | 170.2
78.6917 | 3898 | 250.4 | 150.4 | 115.1 | 35 | 15.7 | 30.1 | 124 | 0.055 | 3 | 3.01 | 412 | 169.9
78.6958 | 3903 | 249.9 | 150.1 | 114.8 | 34.9 | 15.7 | 30.2 | 124 | 0.066 | 3.02 | 3.01 | 411.8 | 170.2
78.7 | 3897 | 251 | 149.9 | 114.6 | 34.9 | 15.7 | 30.2 | 124.2 | 0.052 | 2.91 | 3 | 412.3 | 170.2
78.7042 | 3901 | 247.3 | 150.3 | 115.4 | 35 | 15.7 | 30.1 | 123.7 | 0.049 | 2.99 | 3.01 | 410.7 | 169.7
78.7083 | 3898 | 250.7 | 150.4 | 115.5 | 34.9 | 15.7 | 30.1 | 123.6 | 0.03 | 2.9 | 3.04 | 414.4 | 169.8
78.7125 | 3899 | 251.2 | 150.2 | 115.2 | 35.1 | 15.7 | 30.3 | 123.9 | 0.066 | 2.99 | 3.01 | 412.4 | 170.2
78.7167 | 3901 | 248.1 | 150 | 115.4 | 34.9 | 15.8 | 30.1 | 123.7 | 0.03 | 2.92 | 2.97 | 412.9 | 170.4
78.7208 | 3900 | 249.9 | 150.4 | 115.7 | 35 | 15.7 | 30.3 | 124.3 | 0.044 | 3.01 | 3.01 | 411.9 | 169.9
78.725 | 3900 | 250.7 | 149.8 | 114.9 | 35 | 15.7 | 30.1 | 123.6 | 0.014 | 3.01 | 3.03 | 412.4 | 169.7
78.7292 | 3902 | 250.7 | 150.1 | 114.8 | 34.9 | 15.7 | 30.2 | 124 | 0.032 | 2.96 | 2.99 | 412.3 | 170.6
78.7333 | 3900 | 249.6 | 150 | 114.9 | 35.1 | 15.7 | 30.3 | 123.6 | 0.034 | 2.96 | 2.98 | 412.6 | 170.2
78.7375 | 3902 | 249.9 | 150 | 114.9 | 35 | 15.7 | 30.5 | 123.7 | 0.051 | 3.01 | 3.05 | 412.7 | 169.9
78.7417 | 3899 | 250.2 | 150 | 115.1 | 35 | 15.8 | 31.1 | 123.9 | 0.066 | 3 | 3.02 | 412.4 | 170.4
78.7458 | 3898 | 251.2 | 150.2 | 115.1 | 35.1 | 15.8 | 30.4 | 123.7 | 0.037 | 2.95 | 3.01 | 411.9 | 170.2
78.75 | 3901 | 250.7 | 150.1 | 115.2 | 35.1 | 15.8 | 30.2 | 124.2 | 0.054 | 2.92 | 3.04 | 412.3 | 170
78.7542 | 3902 | 248.1 | 150.1 | 115.2 | 35 | 15.8 | 30.4 | 123.8 | 0.043 | 2.94 | 2.97 | 411.9 | 170.5
78.7583 | 3899 | 252.7 | 149.9 | 115.4 | 35.1 | 15.8 | 30.7 | 124.1 | 0.067 | 2.99 | 3.04 | 411.8 | 169.9
78.7625 | 3901 | 249.7 | 150 | 115.1 | 35 | 15.8 | 30.4 | 123.3 | 0.043 | 2.89 | 3.03 | 413.2 | 170.2
78.7667 | 3903 | 250.4 | 150 | 114.9 | 35 | 15.8 | 30.5 | 124.2 | 0.025 | 2.98 | 3.04 | 412.1 | 169.4
78.7708 | 3896 | 251.3 | 149.9 | 114.8 | 35.2 | 15.8 | 30.3 | 124 | 0.052 | 3.01 | 3.04 | 412.3 | 169.8
78.775 | 3902 | 252 | 149.9 | 115 | 35 | 15.8 | 30.2 | 124.3 | 0.044 | 3 | 3.07 | 412 | 170.4
78.7792 | 3900 | 247.8 | 149.9 | 114.9 | 35.1 | 15.8 | 31.8 | 123.9 | 0.06 | 2.95 | 2.94 | 412.7 | 169.9
78.7833 | 3900 | 250.7 | 149.8 | 115.5 | 35 | 15.8 | 30.5 | 123.9 | 0.045 | 3.03 | 3.03 | 412.2 | 170.4
78.7875 | 3901 | 249.1 | 149.8 | 115.1 | 35 | 15.8 | 30.2 | 124.1 | 0.085 | 3 | 2.94 | 412.3 | 170.6
78.7917 | 3898 | 249.7 | 150.2 | 114.7 | 35.1 | 15.8 | 30.5 | 123.7 | 0.056 | 2.97 | 2.98 | 412.1 | 170.3
78.7958 | 3899 | 247.4 | 149.9 | 115 | 35 | 15.8 | 31.1 | 124.2 | 0.034 | 2.95 | 2.94 | 412.5 | 170.5
78.8 | 3897 | 249.6 | 150 | 115 | 34.9 | 15.8 | 30.8 | 123.8 | 0.061 | 3.01 | 2.96 | 412.6 | 171
78.8042 | 3899 | 253.5 | 150.6 | 114.8 | 34.9 | 15.8 | 30.5 | 124 | 0.054 | 2.98 | 3.03 | 412.3 | 169.9
78.8083 | 3902 | 247 | 149.9 | 114.9 | 35 | 15.8 | 30.7 | 124 | 0.059 | 2.99 | 2.96 | 412.5 | 169.7
78.8125 | 3898 | 248.5 | 150 | 114.9 | 34.9 | 15.8 | 30.4 | 124.2 | 0.051 | 2.97 | 2.95 | 414.2 | 170
78.8167 | 3907 | 248.5 | 149.7 | 115.1 | 35 | 15.8 | 28.6 | 124.1 | 0.056 | 2.98 | 2.98 | 412.3 | 169.8
78.8208 | 3898 | 251.2 | 150.1 | 115.2 | 35 | 15.8 | 30.1 | 124 | 0.063 | 3.02 | 2.98 | 411.8 | 170.1
78.825 | 3900 | 251.5 | 149.9 | 115 | 34.9 | 15.8 | 30.1 | 123.6 | 0.072 | 3.03 | 3.08 | 412.3 | 169.3
78.8292 | 3894 | 248 | 150.1 | 114.8 | 35 | 15.8 | 30.1 | 123.5 | 0.064 | 3.01 | 2.97 | 412.3 | 169.8
78.8333 | 3900 | 250.5 | 149.8 | 114.8 | 34.9 | 15.8 | 28.4 | 124.1 | 0.053 | 2.98 | 2.95 | 411.9 | 169.7
78.8375 | 3901 | 250.7 | 149.9 | 115 | 35 | 15.8 | 29.7 | 124.1 | 0.064 | 3.02 | 3.04 | 412.5 | 169.7
78.8417 | 3903 | 252 | 150.3 | 114.6 | 35.1 | 15.8 | 30 | 124.1 | 0.041 | 3 | 3.06 | 412.3 | 169.4
78.8458 | 3900 | 250.3 | 150.1 | 115.2 | 35 | 15.8 | 29.8 | 124.2 | 0.073 | 2.96 | 3.04 | 412.3 | 170.3
78.85 | 3898 | 249.6 | 150 | 115 | 35.1 | 15.8 | 30.1 | 123.7 | 0.017 | 3.02 | 3.04 | 412.3 | 170.1
78.8542 | 3902 | 248.2 | 149.9 | 115.1 | 35 | 15.8 | 29.7 | 124.8 | 0.045 | 3.02 | 3.01 | 412 | 169.7
78.8583 | 3901 | 247.5 | 150 | 115 | 35 | 15.8 | 29.9 | 123.9 | 0.048 | 2.98 | 2.95 | 413.2 | 169.3
78.8625 | 3899 | 251.5 | 150.1 | 115.1 | 35.1 | 15.8 | 29.7 | 124.1 | 0.056 | 3 | 3.04 | 412.3 | 170
78.8667 | 3899 | 250.6 | 150.3 | 115 | 34.9 | 15.8 | 29.8 | 123.9 | 0.049 | 2.97 | 3.01 | 411.7 | 169.1
78.8708 | 3894 | 254.2 | 150 | 114.8 | 34.8 | 15.8 | 30.8 | 123.8 | 0.044 | 3.01 | 3.04 | 412 | 170.5
78.875 | 3898 | 249.8 | 150.1 | 115.1 | 34.8 | 15.8 | 29.4 | 124.1 | 0.049 | 2.99 | 2.99 | 412.3 | 169.6
78.8792 | 3900 | 246.2 | 150.2 | 115.3 | 34.9 | 15.8 | 29.6 | 123.7 | 0.033 | 2.99 | 2.96 | 412.4 | 169.7
78.8833 | 3901 | 250.2 | 150 | 115.1 | 34.9 | 15.8 | 29.8 | 124.2 | 0.05 | 3.01 | 3.06 | 412.4 | 169.6
78.8875 | 3903 | 251.1 | 150.3 | 115.2 | 34.9 | 15.8 | 29.5 | 123.9 | 0.073 | 2.98 | 3 | 412.1 | 169.8
78.8917 | 3899 | 251.5 | 150.2 | 115.2 | 35 | 15.8 | 29.6 | 124 | 0.056 | 3 | 3.04 | 412.6 | 169.6
78.8958 | 3899 | 248.5 | 150.3 | 115.1 | 35 | 15.8 | 29.7 | 125.3 | 0.057 | 3 | 3 | 412.2 | 169.6
78.9 | 3903 | 251 | 150 | 114.9 | 35 | 15.8 | 29.7 | 123.5 | 0.046 | 3 | 3.02 | 412.2 | 169.7
78.9042 | 3901 | 247.8 | 150.2 | 114.9 | 35.1 | 15.8 | 29.2 | 124.2 | 0.046 | 3.01 | 2.97 | 412.6 | 169.6
78.9083 | 3899 | 250 | 150.2 | 115.1 | 35.2 | 15.8 | 29.3 | 124.1 | 0.064 | 3 | 3 | 412.1 | 170.1
78.9125 | 3897 | 249.9 | 149.9 | 115.1 | 35.3 | 15.8 | 29.5 | 123.9 | 0.035 | 2.99 | 3.02 | 412.4 | 169.9
78.9167 | 3900 | 248.3 | 150.2 | 115.1 | 35.2 | 15.8 | 29.5 | 124.1 | 0.06 | 3 | 2.95 | 412.5 | 171.1
78.9208 | 3901 | 249.9 | 150 | 115.2 | 35.1 | 15.8 | 29.2 | 124.2 | 0.029 | 3.01 | 3.04 | 411.9 | 169.7
78.925 | 3896 | 247.7 | 150 | 115.1 | 35.1 | 15.8 | 30 | 124.3 | 0.123 | 2.99 | 2.96 | 412.2 | 170.3
78.9292 | 3903 | 247.3 | 150.3 | 115.2 | 35.1 | 15.7 | 29.6 | 123.9 | 0.062 | 2.98 | 2.95 | 412.2 | 170.2
78.9333 | 3901 | 250.1 | 150 | 114.9 | 35.1 | 15.7 | 29.5 | 124 | 0.065 | 2.98 | 2.99 | 412 | 169.6
78.9375 | 3901 | 248.9 | 150.3 | 115 | 35.1 | 15.7 | 29.4 | 123.9 | 0.032 | 2.97 | 2.99 | 412.4 | 170.1
78.9417 | 3902 | 250.5 | 150.3 | 115.2 | 35.1 | 15.7 | 29.6 | 123.8 | 0.046 | 3.01 | 2.99 | 412.3 | 169.9
78.9458 | 3902 | 251.9 | 150.3 | 114.9 | 35 | 15.7 | 29.3 | 124.1 | 0.03 | 3.04 | 3.07 | 412.6 | 170.3
78.95 | 3900 | 248.7 | 149.9 | 115 | 35.1 | 15.7 | 29.4 | 124 | 0.051 | 2.99 | 3.02 | 412.5 | 169.8
78.9542 | 3896 | 249.8 | 149.8 | 114.9 | 34.9 | 15.7 | 29.4 | 123.8 | 0.027 | 3.02 | 3.03 | 412.1 | 170
78.9583 | 3898 | 253.2 | 149.9 | 115 | 34.9 | 15.7 | 29.6 | 123.9 | 0.03 | 2.99 | 3.07 | 412.4 | 170.4
78.9625 | 3901 | 247.7 | 149.8 | 114.1 | 34.9 | 15.7 | 29.4 | 123.7 | 0.09 | 2.97 | 2.95 | 412.9 | 170
78.9667 | 3898 | 251.2 | 150.1 | 114.6 | 35 | 15.8 | 29.4 | 124 | 0.055 | 3.02 | 3.01 | 412.2 | 170.2
78.9708 | 3902 | 247.4 | 150.1 | 115.3 | 34.9 | 15.7 | 29.8 | 123.7 | 0.043 | 2.92 | 3.08 | 412.9 | 170.2
78.975 | 3899 | 250.6 | 149.7 | 114.9 | 34.8 | 15.7 | 30.4 | 123.9 | 0.044 | 2.96 | 3.02 | 412.1 | 169.8
78.9792 | 3899 | 252.4 | 149.6 | 114.9 | 34.8 | 15.7 | 30.1 | 124.3 | 0.069 | 3.1 | 3.06 | 411.4 | 169.6
78.9833 | 3898 | 248.8 | 149.7 | 114.8 | 34.9 | 15.7 | 30 | 123.8 | 0.053 | 3.02 | 3.07 | 412.2 | 170.1
78.9875 | 3902 | 249.2 | 149.7 | 114.7 | 34.9 | 15.7 | 30 | 123.9 | 0.053 | 2.97 | 2.98 | 412.1 | 170.4
78.9917 | 3899 | 251.6 | 149.8 | 115 | 35 | 15.8 | 29.7 | 124.2 | 0.065 | 3.02 | 3 | 412.4 | 170.3
78.9958 | 3901 | 249.1 | 149.9 | 115.1 | 35 | 15.8 | 29.9 | 123.9 | 0.052 | 2.99 | 2.98 | 411.7 | 170.3
79 | 3902 | 249.1 | 149.9 | 115.1 | 35 | 15.8 | 30.1 | 124 | 0.077 | 3.01 | 2.95 | 412.2 | 170.3
79.0042 | 3899 | 249.7 | 149.6 | 115 | 35 | 15.8 | 30.5 | 123.8 | 0.015 | 3 | 3.03 | 412.3 | 169.6
79.0083 | 3902 | 248.8 | 149.9 | 115.1 | 34.9 | 15.8 | 30.5 | 124.7 | 0.054 | 3.02 | 3.02 | 411.9 | 169.9
79.0125 | 3901 | 249.5 | 150.2 | 115.2 | 35.1 | 15.8 | 30.3 | 124.3 | 0.04 | 3 | 2.98 | 411.8 | 169.8
79.0167 | 3900 | 248.6 | 150.1 | 115 | 35.1 | 15.8 | 30.4 | 123.9 | 0.029 | 3.04 | 3.01 | 412.3 | 170.3
79.0208 | 3898 | 250.2 | 149.6 | 114.9 | 35.1 | 15.8 | 30.3 | 124 | 0.046 | 2.99 | 3.04 | 412.1 | 170.2
79.025 | 3899 | 250.1 | 150.2 | 115.2 | 35.2 | 15.8 | 30.4 | 124.1 | 0.079 | 3 | 2.99 | 412.2 | 170.2
79.0292 | 3900 | 253 | 150.3 | 115.2 | 35.1 | 15.8 | 30.7 | 123.6 | 0.034 | 2.93 | 3.08 | 412.1 | 170.2
79.0333 | 3899 | 250.9 | 150.1 | 114.9 | 35.1 | 15.8 | 30.2 | 124.1 | 0.061 | 2.92 | 3.03 | 412.1 | 169.6
79.0375 | 3900 | 248.8 | 150.4 | 115.2 | 35.2 | 15.8 | 30.1 | 123.6 | 0.073 | 2.99 | 2.98 | 412.1 | 169.9
79.0417 | 3902 | 249.9 | 149 | 115.7 | 35 | 15.8 | 30.1 | 124 | 0.043 | 2.98 | 3.04 | 412.1 | 169.5
79.0458 | 3900 | 252.5 | 150.4 | 115 | 35.1 | 15.8 | 30.3 | 124.1 | 0.049 | 2.98 | 3.06 | 412 | 169.8
79.05 | 3899 | 249.3 | 150.1 | 115.6 | 35.1 | 15.8 | 30.1 | 123.9 | 0.053 | 2.98 | 3 | 412.9 | 169.9
79.0542 | 3899 | 252.2 | 150.2 | 114.8 | 35 | 15.8 | 30 | 124 | 0.051 | 3.04 | 3 | 411.9 | 169.9
79.0583 | 3899 | 249.8 | 150.2 | 115.2 | 35 | 15.8 | 30.3 | 123.7 | 0.037 | 3.16 | 3 | 412.2 | 169.9
79.0625 | 3906 | 252.6 | 150.4 | 115 | 35 | 15.8 | 29.4 | 124.2 | 0.06 | 2.98 | 3.04 | 412.8 | 170.2
79.0667 | 3903 | 249.5 | 150.1 | 114.9 | 35 | 15.8 | 30.2 | 124.2 | 0.044 | 2.95 | 3.02 | 412.1 | 169.8
79.0708 | 3901 | 250.6 | 149.7 | 114.2 | 34.9 | 15.8 | 30.4 | 123.7 | 0.046 | 2.96 | 3.02 | 412.1 | 169.8
79.075 | 3900 | 248.1 | 149.9 | 115.1 | 34.9 | 15.8 | 30.3 | 124.1 | 0.057 | 3.04 | 2.97 | 411.8 | 169.9
79.0792 | 3903 | 246.8 | 149.7 | 114.3 | 34.9 | 15.8 | 30.2 | 124.1 | 0.05 | 3.01 | 2.99 | 412.1 | 169.9
79.0833 | 3901 | 249.6 | 149.8 | 114.6 | 34.8 | 15.8 | 30.5 | 124.1 | 0.046 | 3.04 | 2.98 | 412.4 | 170
79.0875 | 3904 | 251.4 | 149.8 | 115 | 34.8 | 15.8 | 30.4 | 124.1 | 0.053 | 3.01 | 3 | 412.3 | 170
79.0917 | 3899 | 250.8 | 149.8 | 114.9 | 34.8 | 15.8 | 31.7 | 124 | 0.05 | 3.02 | 2.98 | 412.3 | 170.3
79.0958 | 3898 | 252.7 | 149.9 | 115.2 | 34.9 | 15.8 | 30.3 | 124.2 | 0.052 | 3 | 3.03 | 412.3 | 170.3
79.1 | 3903 | 249.6 | 149.7 | 114.8 | 34.8 | 15.8 | 30.5 | 124.3 | 0.055 | 3.03 | 3.02 | 412.3 | 169.9
79.1042 | 3900 | 251 | 149.8 | 114.8 | 34.9 | 15.8 | 30.4 | 124.5 | 0.042 | 3.01 | 3.01 | 411.9 | 170.5
79.1083 | 3900 | 252.4 | 149.9 | 114.9 | 34.9 | 15.8 | 30.5 | 124.1 | 0.066 | 2.94 | 2.95 | 412.1 | 170.1
79.1125 | 3902 | 253.6 | 149.3 | 114.9 | 35 | 15.8 | 30.5 | 124 | 0.059 | 3.02 | 3.02 | 411.7 | 170.2
79.1167 | 3898 | 252.6 | 149.7 | 115 | 35 | 15.8 | 30.4 | 124.1 | 0.058 | 2.98 | 3.07 | 412 | 170.3
79.1208 | 3904 | 248.5 | 149.8 | 114.9 | 35 | 15.8 | 30.7 | 123.9 | 0.044 | 3 | 2.94 | 412.7 | 169.9
79.125 | 3900 | 249 | 150.2 | 114.9 | 35.2 | 15.8 | 30.6 | 124 | 0.026 | 2.99 | 2.98 | 411.3 | 169.8
79.1292 | 3896 | 248.2 | 149.8 | 114.9 | 35.1 | 15.8 | 30.4 | 124.2 | 0.055 | 2.93 | 2.98 | 412.2 | 170.3
79.1333 | 3903 | 252.4 | 150.3 | 114.7 | 35.1 | 15.7 | 30.5 | 123.7 | 0.05 | 3 | 3.08 | 412.5 | 169.8
79.1375 | 3898 | 253.6 | 150 | 114.8 | 35.1 | 15.7 | 30.7 | 124 | 0.054 | 3 | 3.08 | 412.4 | 170.5
79.1417 | 3898 | 252.4 | 150.1 | 115.2 | 35.1 | 15.7 | 30.5 | 124 | 0.066 | 3 | 3.01 | 412 | 170.1
79.1458 | 3901 | 248.7 | 150.3 | 114.9 | 35 | 15.7 | 30.5 | 123.9 | 0.04 | 2.98 | 3.03 | 412.3 | 170
79.15 | 3896 | 249.9 | 150 | 114.9 | 35.1 | 15.7 | 30.4 | 124.2 | 0.066 | 2.95 | 2.98 | 412.4 | 170.1
79.1542 | 3901 | 247.2 | 150.3 | 115.1 | 35.1 | 15.7 | 30.9 | 124 | 0.057 | 2.99 | 2.99 | 410 | 169.9
79.1583 | 3901 | 248.6 | 150.1 | 114.1 | 35.1 | 15.7 | 30.5 | 124 | 0.061 | 3.01 | 2.99 | 412.9 | 170.2
79.1625 | 3899 | 248.2 | 150 | 115 | 35 | 15.7 | 30.1 | 124.1 | 0.066 | 2.99 | 3 | 412.1 | 169.8
79.1667 | 3901 | 250.6 | 150.3 | 115.1 | 35 | 15.7 | 30.8 | 123.8 | 0.04 | 3.03 | 3.02 | 412.4 | 169.9
79.1708 | 3899 | 250.1 | 150.3 | 115.1 | 35 | 15.7 | 31.5 | 124.1 | 0.026 | 3.02 | 3.01 | 411.7 | 170
79.175 | 3900 | 248.7 | 150.2 | 115 | 35 | 15.7 | 30.5 | 124 | 0.042 | 2.98 | 3 | 412.5 | 170
79.1792 | 3901 | 251.1 | 150.2 | 115.1 | 35 | 15.7 | 30.6 | 124 | 0.039 | 3 | 3.03 | 412.2 | 169.4
79.1833 | 3902 | 248.6 | 149.9 | 114.2 | 35 | 15.7 | 30 | 124.6 | 0.038 | 3.12 | 2.99 | 411.1 | 170.3
79.1875 | 3903 | 250.3 | 149.8 | 115.3 | 35 | 15.7 | 30.3 | 124.2 | 0.049 | 3.06 | 3.04 | 412.2 | 170.3
79.1917 | 3900 | 251.3 | 149.5 | 114.9 | 35 | 15.7 | 30.2 | 124.1 | 0.058 | 3.03 | 3.01 | 412.4 | 170.4
79.1958 | 3899 | 249.5 | 150.2 | 114.8 | 35 | 15.8 | 30.1 | 124.2 | 0.053 | 3 | 2.95 | 412.3 | 169.9
79.2 | 3903 | 249.1 | 149.7 | 114.8 | 35 | 15.8 | 30.2 | 123.7 | 0.049 | 3.01 | 2.98 | 412.3 | 169.4
79.2042 | 3901 | 250.7 | 149.7 | 114.9 | 35.1 | 15.7 | 30 | 124.1 | 0.045 | 2.95 | 3.03 | 412.3 | 169.9
79.2083 | 3898 | 249.2 | 149.7 | 114.8 | 35 | 15.8 | 30.1 | 124.1 | 0.056 | 2.94 | 2.94 | 412.3 | 169.6
79.2125 | 3901 | 249 | 149.6 | 115.1 | 35 | 15.8 | 30.2 | 124 | 0.047 | 3.19 | 2.95 | 412.5 | 169.6
79.2167 | 3901 | 251.4 | 149.6 | 114.9 | 34.9 | 15.8 | 30 | 124 | 0.015 | 3.01 | 2.98 | 412.1 | 169.3
79.2208 | 3893 | 254 | 149.7 | 114.9 | 35.1 | 15.8 | 30 | 124.2 | 0.061 | 3.05 | 3.05 | 412.5 | 170.3
79.225 | 3900 | 250.5 | 150.2 | 115.9 | 35.1 | 15.8 | 29.8 | 124.3 | 0.045 | 3.02 | 3.01 | 412.2 | 169.6
79.2292 | 3899 | 250.6 | 149.9 | 115.1 | 35 | 15.8 | 29.7 | 124.5 | 0.043 | 2.89 | 2.96 | 412.1 | 169.6
79.2333 | 3899 | 250.3 | 150.2 | 115 | 35 | 15.8 | 29.9 | 124.2 | 0.07 | 3.03 | 3.05 | 412.4 | 169.5
79.2375 | 3899 | 250.5 | 150.1 | 115.1 | 34.9 | 15.8 | 29.8 | 123.4 | 0.056 | 3.04 | 3.03 | 413.2 | 170.1
79.2417 | 3898 | 250.8 | 150 | 114.9 | 34.9 | 15.8 | 29.9 | 124 | 0.042 | 3.05 | 3.03 | 412.5 | 170.2
79.2458 | 3901 | 249.7 | 150 | 115 | 35 | 15.8 | 29.9 | 124 | 0.043 | 2.95 | 3.01 | 412.4 | 169.7
79.25 | 3900 | 249.4 | 150.1 | 115.1 | 35 | 15.8 | 29.6 | 123.8 | 0.037 | 2.99 | 2.96 | 412 | 169.8
79.2542 | 3901 | 248.9 | 150 | 115.1 | 34.9 | 15.8 | 29.7 | 124.2 | 0.051 | 3 | 2.97 | 412.6 | 169.8
79.2583 | 3898 | 249 | 150 | 114.9 | 35 | 15.8 | 29.7 | 124.1 | 0.05 | 2.99 | 2.96 | 412.4 | 169.5
79.2625 | 3898 | 247.5 | 150.1 | 114.9 | 35 | 15.8 | 29.5 | 124.1 | 0.063 | 3.03 | 2.99 | 412.1 | 169.9
79.2667 | 3899 | 250 | 150.2 | 115.6 | 35.1 | 15.8 | 29.4 | 124.2 | 0.05 | 2.98 | 2.97 | 411.6 | 170.1
79.2708 | 3899 | 249.6 | 150.3 | 115.2 | 35 | 15.8 | 29.4 | 123.7 | 0.064 | 2.98 | 2.98 | 413.4 | 170.5
79.275 | 3891 | 252 | 150 | 115 | 35.1 | 15.8 | 29 | 123.9 | 0.029 | 2.99 | 3.02 | 412.1 | 169.8
79.2792 | 3899 | 250.3 | 150.1 | 114.8 | 35 | 15.8 | 29.6 | 124.2 | 0.057 | 2.89 | 3.04 | 412.3 | 169.5
79.2833 | 3895 | 249.9 | 150.2 | 115 | 35.1 | 15.8 | 30.6 | 123.8 | 0.015 | 3.03 | 2.99 | 412.6 | 169.3
79.2875 | 3897 | 252.3 | 150.4 | 115.2 | 35.1 | 15.8 | 29 | 124.2 | 0.045 | 3 | 3.03 | 412.1 | 169.7
79.2917 | 3900 | 252.1 | 150.4 | 115 | 35 | 15.8 | 29.2 | 124.2 | 0.06 | 3 | 3.07 | 411.3 | 169.4
79.2958 | 3892 | 250.9 | 150.1 | 114.8 | 35 | 15.8 | 29.2 | 123.9 | 0.024 | 2.99 | 3.04 | 412.2 | 169.8
79.3 | 3903 | 248.9 | 150.1 | 115 | 35 | 15.8 | 29.2 | 124.2 | 0.042 | 3.02 | 2.98 | 412.7 | 170.2
79.3042 | 3904 | 248.9 | 150.7 | 115.4 | 34.9 | 15.8 | 29.3 | 124.2 | 0.06 | 3.03 | 2.99 | 412.2 | 169.8
79.3083 | 3897 | 250 | 149.8 | 115.7 | 34.9 | 15.8 | 29.2 | 124.1 | 0.043 | 3.07 | 3.01 | 411.5 | 169.8
79.3125 | 3902 | 252.3 | 149.8 | 115 | 35 | 15.8 | 28.8 | 124.3 | 0.07 | 2.97 | 3 | 412.7 | 169.4
79.3167 | 3900 | 251.6 | 150 | 114.9 | 35 | 15.8 | 29.1 | 124.2 | 0.055 | 3.01 | 3.04 | 413.7 | 170.4
79.3208 | 3899 | 249.7 | 149.9 | 115.1 | 35 | 15.8 | 29.5 | 123.9 | 0.063 | 2.98 | 2.95 | 413.8 | 170.7
79.325 | 3901 | 250.6 | 149.8 | 115 | 34.9 | 15.8 | 29.4 | 124.3 | 0.06 | 3 | 2.96 | 412.2 | 170.2
79.3292 | 3900 | 249.6 | 150 | 114.9 | 35 | 15.8 | 29.5 | 124.5 | 0.036 | 2.99 | 3 | 410.6 | 171
79.3333 | 3900 | 252.2 | 150 | 115.1 | 35 | 15.8 | 29.4 | 124.1 | 0.051 | 3.01 | 3.06 | 411.3 | 169.8
79.3375 | 3895 | 249 | 149.9 | 114.9 | 35 | 15.8 | 29.3 | 124.1 | 0.057 | 2.95 | 3.02 | 412.2 | 169.4
79.3417 | 3901 | 250.1 | 149.8 | 114.9 | 34.9 | 15.8 | 29.5 | 124.1 | 0.029 | 2.99 | 3.01 | 412.3 | 170.3
79.3458 | 3900 | 250.6 | 150.1 | 115.2 | 35 | 15.8 | 29.5 | 124.4 | 0.03 | 3 | 3.04 | 412 | 169.6
79.35 | 3903 | 251.4 | 149.9 | 115 | 35 | 15.8 | 29.7 | 124.4 | 0.061 | 3.02 | 3.02 | 412.2 | 169.8
79.3542 | 3900 | 249.2 | 149.8 | 115 | 34.9 | 15.8 | 29.8 | 123.9 | 0.059 | 2.99 | 2.97 | 411.4 | 170.1
79.3583 | 3899 | 249.1 | 149.8 | 115 | 34.9 | 15.8 | 29.7 | 124.3 | 0.031 | 2.97 | 2.94 | 412.4 | 170.3
79.3625 | 3899 | 248.1 | 150.1 | 114.8 | 35 | 15.8 | 29.5 | 123.6 | 0.051 | 3.02 | 2.96 | 412.6 | 170.2
79.3667 | 3901 | 250.4 | 149.8 | 114.6 | 35 | 15.8 | 29.6 | 124.1 | 0.023 | 3.04 | 3.05 | 413.6 | 170.1
79.3708 | 3906 | 250.3 | 150 | 115 | 35 | 15.8 | 29.6 | 124.2 | 0.073 | 3.04 | 3.02 | 412.3 | 170
79.375 | 3896 | 251.2 | 149.7 | 114.8 | 35 | 15.8 | 29.8 | 124.1 | 0.058 | 3.02 | 3.05 | 412.3 | 170.7
79.3792 | 3899 | 250.6 | 149.8 | 114.9 | 35 | 15.8 | 30 | 124 | 0.07 | 3 | 3.09 | 412.4 | 170.1
79.3833 | 3902 | 250.7 | 149.8 | 114.9 | 35 | 15.8 | 30 | 124.1 | 0.059 | 2.99 | 3.01 | 412.2 | 170.6
79.3875 | 3897 | 249.4 | 149.9 | 114.5 | 35.1 | 15.8 | 30.4 | 123.5 | 0.041 | 2.99 | 2.96 | 412.7 | 170.3
79.3917 | 3901 | 250.1 | 149.7 | 114 | 35 | 15.8 | 30.2 | 124.1 | 0.044 | 3.07 | 3.01 | 412.4 | 170.3
79.3958 | 3908 | 250.6 | 150 | 115.1 | 35.1 | 15.8 | 30.1 | 124 | 0.05 | 2.96 | 3 | 412.1 | 170.1
79.4 | 3900 | 250.9 | 150 | 115.3 | 35 | 15.8 | 30.2 | 123.9 | 0.035 | 2.99 | 3.04 | 412.3 | 170.3
79.4042 | 3897 | 251 | 150.1 | 115.2 | 35 | 15.8 | 30.1 | 124.2 | 0.069 | 3 | 2.97 | 412.3 | 169.7
79.4083 | 3902 | 250.5 | 149.9 | 115.1 | 34.9 | 15.8 | 30.4 | 123.9 | 0.051 | 3.02 | 3.02 | 412.2 | 170.3
79.4125 | 3900 | 250.5 | 150.1 | 115 | 34.9 | 15.8 | 30.5 | 124.5 | 0.05 | 3.01 | 2.97 | 412.8 | 169.7
79.4167 | 3899 | 248.6 | 150.1 | 115.2 | 34.9 | 15.8 | 30.2 | 123.5 | 0.056 | 3 | 3.02 | 412.4 | 170.5
79.4208 | 3898 | 250.5 | 150.1 | 115 | 34.9 | 15.8 | 30.4 | 123.9 | 0.028 | 3.04 | 3 | 412.3 | 170.2
79.425 | 3900 | 250 | 150.1 | 115 | 34.9 | 15.8 | 30 | 124.2 | 0.066 | 3 | 2.99 | 412.2 | 170.4
79.4292 | 3902 | 250 | 150.1 | 115.1 | 34.9 | 15.8 | 30.3 | 124.2 | 0.067 | 3.01 | 2.96 | 412 | 171.2
79.4333 | 3899 | 248.3 | 150 | 114.7 | 34.9 | 15.8 | 30.6 | 123.6 | 0.039 | 3.03 | 2.98 | 412.4 | 170.5
79.4375 | 3896 | 252.3 | 149.9 | 114.9 | 34.9 | 15.8 | 29.8 | 124 | 0.047 | 3.01 | 3.04 | 412.6 | 170.3
79.4417 | 3901 | 249.3 | 150 | 114.9 | 34.9 | 15.8 | 30 | 123.9 | 0.031 | 3 | 3.01 | 412.3 | 170
79.4458 | 3898 | 248.5 | 150.1 | 114.9 | 35 | 15.8 | 29.9 | 124.3 | 0.071 | 3.02 | 3 | 412.3 | 171.1
79.45 | 3896 | 249.9 | 150.1 | 115.1 | 34.9 | 15.8 | 30.3 | 123.5 | 0.015 | 2.88 | 3.04 | 412.6 | 170
79.4542 | 3901 | 249.1 | 150.2 | 114.9 | 35 | 15.7 | 30.4 | 123.9 | 0.036 | 3.02 | 3.01 | 411 | 170
79.4583 | 3901 | 250.4 | 150.1 | 115 | 35 | 15.8 | 30.3 | 124.1 | 0.039 | 2.99 | 2.94 | 412.4 | 169.9
79.4625 | 3900 | 248.9 | 150.2 | 115 | 35.1 | 15.8 | 30.5 | 124 | 0.046 | 2.99 | 2.98 | 411.7 | 169.3
79.4667 | 3901 | 250.5 | 150.3 | 115.1 | 35.1 | 15.7 | 30.3 | 124.2 | 0.038 | 3.03 | 3 | 412.1 | 170
79.4708 | 3898 | 249.3 | 150.4 | 114.9 | 35.1 | 15.8 | 30.8 | 124.1 | 0.047 | 3 | 3.06 | 412.3 | 170.2
79.475 | 3903 | 251.2 | 150.2 | 115 | 35.1 | 15.7 | 30.4 | 123.7 | 0.041 | 2.99 | 3 | 412.2 | 170
79.4792 | 3899 | 251 | 150.1 | 114.8 | 34.9 | 15.7 | 30.1 | 123.6 | 0.035 | 2.99 | 3 | 412.5 | 170
79.4833 | 3898 | 249.3 | 150 | 114.5 | 34.9 | 15.8 | 30.4 | 124.1 | 0.057 | 3.02 | 2.99 | 412.3 | 170
79.4875 | 3903 | 251.8 | 149.9 | 115.4 | 35 | 15.7 | 30.3 | 124.2 | 0.066 | 2.99 | 3.12 | 412 | 169.7
79.4917 | 3899 | 252.1 | 150.1 | 115.2 | 35 | 15.8 | 30.1 | 124.2 | 0.056 | 3.02 | 3.05 | 412.2 | 170.5
79.4958 | 3898 | 249.4 | 150 | 115 | 35 | 15.8 | 30.6 | 123.8 | 0.031 | 3.04 | 3 | 412.6 | 169.9
79.5 | 3900 | 249.5 | 149.8 | 114.8 | 35 | 15.8 | 30.4 | 124.2 | 0.028 | 3.01 | 2.96 | 412.2 | 169.3
79.5042 | 3900 | 250.9 | 150.1 | 115.1 | 35.1 | 15.8 | 30.6 | 124.1 | 0.066 | 3.03 | 3 | 412.3 | 169.8
79.5083 | 3898 | 250.9 | 150 | 114.9 | 35.1 | 15.8 | 30.1 | 123.9 | 0.061 | 2.95 | 3.01 | 412.8 | 170.5
79.5125 | 3903 | 248.3 | 149.7 | 115 | 35.1 | 15.8 | 30.1 | 124.2 | 0.061 | 2.98 | 2.99 | 412.3 | 170.1
79.5167 | 3903 | 249.7 | 150.2 | 115.2 | 35.2 | 15.8 | 30.5 | 124 | 0.049 | 2.95 | 3 | 410.4 | 169.7
79.5208 | 3903 | 250.8 | 150.1 | 115.1 | 35.2 | 15.8 | 30.5 | 124 | 0.02 | 2.98 | 3.01 | 412.3 | 170
79.525 | 3896 | 248.2 | 149.9 | 115 | 35.2 | 15.7 | 30.4 | 124.2 | 0.072 | 2.99 | 3.03 | 412.4 | 170.5
79.5292 | 3901 | 248.3 | 150.4 | 114.9 | 35.2 | 15.8 | 30.2 | 123.6 | 0.039 | 2.97 | 2.93 | 412.3 | 170.5
79.5333 | 3899 | 250 | 150 | 115 | 35.1 | 15.8 | 30.2 | 124 | 0.023 | 2.99 | 2.98 | 412.3 | 169.4
79.5375 | 3901 | 249.9 | 149.8 | 114.8 | 35.1 | 15.8 | 30.3 | 124.1 | 0.054 | 2.98 | 3.04 | 412.4 | 170.1
79.5417 | 3898 | 250.1 | 150 | 114.9 | 35.1 | 15.8 | 30.2 | 123.8 | 0.047 | 3.01 | 2.98 | 412.1 | 170.4
79.5458 | 3898 | 251.3 | 150.1 | 115 | 35 | 15.8 | 30.3 | 124.1 | 0.046 | 2.98 | 3.04 | 412.5 | 170.4
79.55 | 3902 | 250.2 | 150 | 115.1 | 35 | 15.8 | 30.2 | 124.2 | 0.066 | 2.99 | 3.05 | 412.3 | 170.3
79.5542 | 3900 | 250.1 | 150.1 | 114.9 | 35 | 15.8 | 30.3 | 123.8 | 0.021 | 2.94 | 3.02 | 412.1 | 170.2
79.5583 | 3897 | 252.5 | 149.9 | 115 | 35 | 15.8 | 30 | 124.1 | 0.028 | 3.03 | 3.03 | 411.7 | 169.8
79.5625 | 3895 | 252.1 | 150.1 | 114.3 | 34.9 | 15.8 | 30 | 124.3 | 0.086 | 3.01 | 2.97 | 411.9 | 169.7
79.5667 | 3900 | 250 | 150.3 | 114.9 | 34.8 | 15.7 | 30.1 | 123.9 | 0.058 | 3.02 | 2.94 | 412.6 | 169.7
79.5708 | 3898 | 252.1 | 150.2 | 115.1 | 34.9 | 15.8 | 30.1 | 124 | 0.063 | 3.01 | 2.99 | 412.4 | 169.6
79.575 | 3898 | 248.1 | 149.6 | 114.9 | 34.9 | 15.7 | 29.6 | 124.3 | 0.049 | 2.98 | 3.01 | 412.6 | 169.9
79.5792 | 3901 | 248.2 | 149.8 | 115 | 34.9 | 15.8 | 29.8 | 124.2 | 0.036 | 2.97 | 3.02 | 412.1 | 169.5
79.5833 | 3894 | 247.4 | 149.5 | 114.9 | 34.9 | 15.8 | 29.6 | 124.3 | 0.042 | 3.03 | 3.02 | 412.4 | 169.9
79.5875 | 3899 | 250.9 | 150.4 | 115.8 | 35 | 15.8 | 29.8 | 124.3 | 0.038 | 2.98 | 2.99 | 412.7 | 169.9
79.5917 | 3901 | 248 | 149.7 | 115 | 34.7 | 15.8 | 29.6 | 123.8 | 0.032 | 2.98 | 3.01 | 412.4 | 169.8
79.5958 | 3901 | 249.1 | 149.7 | 115 | 34.9 | 15.8 | 29.8 | 124.1 | 0.058 | 2.99 | 3.02 | 412.3 | 169.9
79.6 | 3896 | 247.7 | 149.6 | 115 | 35 | 15.8 | 29.9 | 124.2 | 0.049 | 2.96 | 2.98 | 412.3 | 170.2
79.6042 | 3902 | 249.9 | 150.1 | 114.7 | 35.1 | 15.8 | 29.7 | 124.5 | 0.068 | 3.12 | 2.98 | 412.9 | 169.6
79.6083 | 3900 | 250.2 | 149.7 | 115.5 | 35 | 15.8 | 29.6 | 123.8 | 0.044 | 2.98 | 2.99 | 414 | 169.5
79.6125 | 3903 | 248.9 | 150 | 114.8 | 35 | 15.8 | 29.5 | 124 | 0.038 | 3.03 | 2.95 | 412.6 | 169.9
79.6167 | 3900 | 248.8 | 150 | 115.1 | 35.1 | 15.8 | 29.6 | 123.9 | 0.054 | 2.97 | 3.01 | 412.5 | 169.5
79.6208 | 3902 | 251.2 | 149.9 | 114.9 | 35.1 | 15.8 | 29.5 | 124.3 | 0.051 | 3.04 | 2.98 | 412.6 | 170.6
79.625 | 3901 | 249.4 | 150.1 | 115 | 35.2 | 15.8 | 29.2 | 123.9 | 0.072 | 2.98 | 3.02 | 412.3 | 169.4
79.6292 | 3899 | 250.7 | 149.9 | 114.8 | 35 | 15.8 | 29.5 | 124 | 0.029 | 3.03 | 3.03 | 412.6 | 169.8
79.6333 | 3901 | 249.5 | 150.3 | 114.9 | 35.1 | 15.8 | 29.4 | 124.5 | 0.059 | 2.93 | 2.99 | 412.4 | 169.7
79.6375 | 3900 | 249.4 | 149.3 | 115 | 35.1 | 15.8 | 29.7 | 123.9 | 0.032 | 3.05 | 2.97 | 412.4 | 169.8
79.6417 | 3902 | 249.9 | 150.3 | 115.2 | 35.1 | 15.8 | 29.6 | 124.1 | 0.046 | 3.01 | 3.03 | 412.2 | 170
79.6458 | 3900 | 249.4 | 150.1 | 114.9 | 35 | 15.8 | 29.1 | 124.1 | 0.057 | 2.97 | 3.04 | 414.3 | 169.8
79.65 | 3901 | 250.6 | 149.9 | 115.2 | 35 | 15.8 | 29.2 | 124 | 0.056 | 2.98 | 3.02 | 412.4 | 169.3
79.6542 | 3901 | 247.2 | 150 | 114.3 | 34.9 | 15.8 | 29.5 | 124.3 | 0.019 | 3 | 2.96 | 412.4 | 169.2
79.6583 | 3898 | 251.4 | 151.2 | 115.1 | 35 | 15.8 | 29.6 | 124.2 | 0.055 | 3 | 2.99 | 412.4 | 169.3
79.6625 | 3902 | 247 | 150.1 | 115 | 34.9 | 15.8 | 29.8 | 123.9 | 0.029 | 3.01 | 3 | 412 | 170.1
79.6667 | 3900 | 247.2 | 150.1 | 115 | 34.9 | 15.8 | 29.6 | 124.2 | 0.041 | 2.94 | 3.03 | 412.3 | 169.7
79.6708 | 3897 | 253 | 150.2 | 115.1 | 34.9 | 15.8 | 29.5 | 124 | 0.064 | 2.98 | 3.04 | 412.3 | 171
79.675 | 3903 | 252.2 | 150.2 | 115 | 34.9 | 15.8 | 29.6 | 124 | 0.052 | 3.03 | 3.01 | 412 | 169.9
79.6792 | 3903 | 248.9 | 150.3 | 115.2 | 34.9 | 15.8 | 29.5 | 124.1 | 0.054 | 2.98 | 2.97 | 412.3 | 170.2
79.6833 | 3899 | 250.2 | 151 | 115.1 | 35 | 15.8 | 29.6 | 123.7 | 0.055 | 2.98 | 3 | 412.5 | 170.6
79.6875 | 3903 | 251.9 | 149.9 | 114.8 | 35 | 15.8 | 29.4 | 123.8 | 0.014 | 2.97 | 3.01 | 412.8 | 170.5
79.6917 | 3900 | 251 | 151.1 | 115.2 | 35 | 15.8 | 29.3 | 124.2 | 0.049 | 2.99 | 2.99 | 412 | 169.4
79.6958 | 3903 | 248.7 | 150 | 115 | 35 | 15.8 | 30 | 124 | 0.05 | 2.97 | 2.99 | 412.7 | 169.4
79.7 | 3900 | 249.2 | 149.8 | 114.8 | 35 | 15.8 | 29.6 | 124.1 | 0.046 | 2.97 | 2.94 | 412.6 | 170.2
79.7042 | 3901 | 250.5 | 149.8 | 115.6 | 35 | 15.8 | 29.9 | 124.2 | 0.062 | 3.02 | 3 | 412.7 | 170.4
79.7083 | 3904 | 248.6 | 150 | 114.8 | 35 | 15.8 | 29.8 | 124.1 | 0.045 | 2.93 | 2.95 | 412.9 | 170.5
79.7125 | 3901 | 250.9 | 149.9 | 115 | 35 | 15.8 | 29.6 | 124.3 | 0.056 | 2.97 | 3.05 | 412.4 | 169.9
79.7167 | 3896 | 249.9 | 149.4 | 115 | 35 | 15.8 | 29.9 | 123.9 | 0.039 | 2.98 | 3.06 | 412.5 | 170.9
79.7208 | 3900 | 249 | 149.7 | 114.9 | 34.9 | 15.8 | 29.9 | 123.9 | 0.035 | 3 | 2.96 | 412.3 | 170
79.725 | 3903 | 249.9 | 149.8 | 114.9 | 35 | 15.8 | 30.2 | 124.1 | 0.052 | 3 | 3 | 412.5 | 170.2
79.7292 | 3903 | 248.5 | 149.9 | 115.2 | 35 | 15.8 | 30.3 | 124.1 | 0.029 | 2.98 | 2.98 | 412.2 | 170.2
79.7333 | 3898 | 249.1 | 149.9 | 115.1 | 35 | 15.8 | 30.2 | 124.2 | 0.041 | 3.01 | 3 | 412.6 | 169.9
79.7375 | 3901 | 248.3 | 149.8 | 114.8 | 34.9 | 15.8 | 30.2 | 124 | 0.074 | 3.01 | 2.96 | 410.4 | 169.9
79.7417 | 3901 | 250.2 | 149.8 | 114.6 | 34.9 | 15.8 | 30.1 | 123.9 | 0.019 | 3.02 | 2.98 | 412.4 | 169.9
79.7458 | 3900 | 249.3 | 149.8 | 115.3 | 34.9 | 15.8 | 30 | 124.7 | 0.048 | 3.02 | 3.03 | 412.1 | 171.2
79.75 | 3891 | 254 | 149.9 | 115.2 | 34.9 | 15.7 | 30.4 | 124 | 0.044 | 3 | 3.03 | 412.4 | 170.4
79.7542 | 3896 | 252.2 | 149.9 | 115.1 | 35 | 15.8 | 30.1 | 124.3 | 0.041 | 3.01 | 3.01 | 412.2 | 169.9
79.7583 | 3900 | 250.5 | 149.9 | 114.4 | 35 | 15.8 | 30.4 | 124.3 | 0.039 | 2.99 | 3.01 | 412.3 | 170.4
79.7625 | 3899 | 251 | 150.2 | 114.9 | 35 | 15.8 | 30.3 | 123.8 | 0.049 | 2.99 | 2.99 | 412.3 | 169.8
79.7667 | 3899 | 249.8 | 150.2 | 115.2 | 35 | 15.8 | 29.5 | 124.2 | 0.06 | 3.06 | 3 | 412.2 | 169.6
79.7708 | 3898 | 249.7 | 149.9 | 115 | 35.2 | 15.7 | 30.1 | 123.9 | 0.031 | 3 | 3.03 | 411.9 | 169.9
79.775 | 3899 | 248.1 | 150.3 | 115.3 | 35.1 | 15.7 | 30.1 | 124.1 | 0.054 | 3.07 | 2.97 | 412 | 169.6
79.7792 | 3899 | 249.2 | 149.6 | 116.2 | 35.1 | 15.8 | 29.9 | 124.2 | 0.032 | 3.03 | 3.03 | 412.4 | 169.9
79.7833 | 3899 | 250.4 | 150.1 | 115 | 35.1 | 15.8 | 30.2 | 123.8 | 0.028 | 3.01 | 3.01 | 412.1 | 170
79.7875 | 3901 | 250.4 | 150.1 | 115 | 35.1 | 15.8 | 30.4 | 124.3 | 0.021 | 2.95 | 2.99 | 412.2 | 170.4
79.7917 | 3900 | 248.7 | 150.2 | 115.1 | 35.1 | 15.8 | 30.1 | 124.1 | 0.061 | 3.02 | 2.97 | 412.6 | 170
79.7958 | 3899 | 251.2 | 150.4 | 115.1 | 35.1 | 15.8 | 30 | 123.8 | 0.059 | 3.03 | 3.01 | 412.2 | 169.5
79.8 | 3903 | 246.4 | 151 | 115 | 35.1 | 15.8 | 30.4 | 124.2 | 0.065 | 3.01 | 2.93 | 412.2 | 170
79.8042 | 3899 | 248.6 | 149.8 | 114.7 | 34.9 | 15.8 | 30.6 | 124.4 | 0.072 | 3.15 | 2.96 | 411.4 | 169.6
79.8083 | 3899 | 249 | 150 | 115.2 | 35 | 15.8 | 30.5 | 124.2 | 0.066 | 3.02 | 2.98 | 412.2 | 169.4
79.8125 | 3904 | 250.2 | 150.1 | 115 | 35 | 15.8 | 30 | 123.8 | 0.047 | 2.97 | 3.01 | 413.6 | 169.3
79.8167 | 3897 | 251.1 | 150.7 | 115.4 | 35.1 | 15.8 | 30.7 | 123.8 | 0.031 | 3.02 | 2.96 | 412.3 | 170.9
79.8208 | 3899 | 251.2 | 149.8 | 115 | 35.1 | 15.7 | 30.5 | 124.2 | 0.032 | 3.01 | 3.04 | 412.3 | 169.5
79.825 | 3897 | 248.3 | 149.9 | 114.8 | 35 | 15.7 | 30.5 | 123.6 | 0.075 | 3.05 | 3 | 412.5 | 170.3
79.8292 | 3902 | 246.9 | 149.9 | 115 | 35.1 | 15.7 | 30.6 | 123.9 | 0.047 | 2.98 | 3.02 | 412.1 | 169.7
79.8333 | 3901 | 249.8 | 150.1 | 115.2 | 35.1 | 15.8 | 30.3 | 124.1 | 0.034 | 3.03 | 2.99 | 412.1 | 170.4
79.8375 | 3902 | 250.6 | 149.2 | 114.9 | 35 | 15.8 | 30.4 | 124 | 0.047 | 3 | 3.03 | 412.3 | 169.3
79.8417 | 3897 | 250.8 | 150 | 115.2 | 35.1 | 15.8 | 30.5 | 123.8 | 0.037 | 3.01 | 3.04 | 412.3 | 169.6
79.8458 | 3912 | 251 | 149.9 | 114.8 | 35 | 15.8 | 30.2 | 124.3 | 0.039 | 3.05 | 3.01 | 412.4 | 169.3
79.85 | 3899 | 249.9 | 150.1 | 115.1 | 35 | 15.8 | 29.8 | 124.1 | 0.073 | 2.98 | 2.95 | 412.3 | 169.5
79.8542 | 3899 | 250.5 | 149.8 | 114.8 | 35 | 15.8 | 30.3 | 123.6 | 0.049 | 3.01 | 3 | 412.4 | 169.3
79.8583 | 3900 | 247 | 150 | 115.2 | 35 | 15.8 | 30.2 | 124.3 | 0.064 | 3.03 | 2.95 | 412.3 | 169.7
79.8625 | 3899 | 248.6 | 150.1 | 115 | 34.9 | 15.8 | 30.4 | 124.1 | 0.064 | 2.96 | 3.02 | 412.3 | 169.8
79.8667 | 3898 | 250.9 | 150.1 | 115 | 35 | 15.8 | 29.9 | 124.1 | 0.072 | 2.93 | 3 | 412 | 170
79.8708 | 3899 | 252.2 | 150.1 | 115.2 | 34.9 | 15.8 | 30.5 | 124.3 | 0.032 | 3 | 2.97 | 412 | 170.4
79.875 | 3893 | 249.1 | 150.1 | 115 | 35 | 15.8 | 30.3 | 123.7 | 0.052 | 2.92 | 2.96 | 413 | 170.4
79.8792 | 3902 | 251.8 | 150.2 | 115.1 | 35.1 | 15.8 | 30.7 | 124.1 | 0.034 | 3 | 3.04 | 412.3 | 169.9
79.8833 | 3898 | 253.1 | 150.1 | 114.9 | 34.9 | 15.8 | 30.4 | 124.1 | 0.049 | 3.06 | 3.04 | 412.4 | 170.3
79.8875 | 3901 | 251.3 | 150.2 | 115.1 | 34.9 | 15.8 | 30.6 | 123.9 | 0.05 | 3.04 | 3.02 | 413.6 | 170.1
79.8917 | 3902 | 247.9 | 149.9 | 114.8 | 35.1 | 15.8 | 30.8 | 124.3 | 0.068 | 3.04 | 3.01 | 412.4 | 170.7
79.8958 | 3899 | 249.5 | 150.2 | 115.2 | 35 | 15.8 | 30.7 | 124.3 | 0.051 | 3.05 | 2.98 | 412.1 | 169.7
79.9 | 3900 | 249.2 | 150.1 | 115.4 | 35 | 15.8 | 30.7 | 123.9 | 0.035 | 2.96 | 2.96 | 411.4 | 170.3
79.9042 | 3895 | 253.4 | 150.3 | 115.2 | 35 | 15.8 | 30.7 | 124.1 | 0.061 | 3.04 | 3.04 | 412.4 | 169.7
79.9083 | 3897 | 250.3 | 150.1 | 115.3 | 35 | 15.8 | 30.3 | 124.4 | 0.044 | 2.97 | 3 | 412.5 | 169.5
79.9125 | 3899 | 248.1 | 150.4 | 115 | 35.1 | 15.8 | 30.5 | 123.9 | 0.06 | 2.99 | 3 | 412.9 | 170.7
79.9167 | 3905 | 248.7 | 150 | 114.2 | 34.9 | 15.8 | 30.5 | 124.3 | 0.068 | 2.97 | 3.01 | 412.5 | 169.9
79.9208 | 3901 | 248.7 | 150.2 | 115 | 35.1 | 15.8 | 30.6 | 124.3 | 0.071 | 3.01 | 3 | 412.7 | 170.6
79.925 | 3901 | 251.3 | 150.1 | 115.1 | 35.1 | 15.8 | 30.6 | 124.1 | 0.084 | 3.04 | 3.06 | 412.4 | 170.3
79.9292 | 3908 | 249.4 | 150.2 | 115 | 35.1 | 15.8 | 30.4 | 124.1 | 0.078 | 2.99 | 3.03 | 412.6 | 170
79.9333 | 3898 | 251 | 150.4 | 115.2 | 35.1 | 15.8 | 30.5 | 124 | 0.028 | 2.98 | 3.04 | 412.2 | 169.9
79.9375 | 3901 | 250.5 | 150 | 114.8 | 35.1 | 15.8 | 30.5 | 124.1 | 0.05 | 3.02 | 3.02 | 413.7 | 169.9
79.9417 | 3898 | 251.9 | 150.1 | 115 | 35.1 | 15.8 | 30.3 | 124.2 | 0.051 | 3.01 | 2.99 | 412.1 | 170.1
79.9458 | 3904 | 248.9 | 149.9 | 115 | 35 | 15.8 | 30.2 | 124.2 | 0.048 | 2.99 | 3.03 | 411.9 | 170.1
79.95 | 3900 | 250.1 | 149.8 | 114.4 | 35 | 15.8 | 30.3 | 124.5 | 0.074 | 3.01 | 3.04 | 412.5 | 169.8
79.9542 | 3900 | 252.2 | 150 | 115.3 | 35 | 15.8 | 30.3 | 124.9 | 0.072 | 3.02 | 3 | 412.2 | 170.5
79.9583 | 3898 | 252.4 | 149.7 | 114.7 | 34.9 | 15.8 | 30.4 | 124.9 | 0.007 | 3.1 | 2.96 | 410.9 | 170.2
79.9625 | 3901 | 251 | 149.9 | 115 | 34.9 | 15.8 | 30 | 124.2 | 0.042 | 2.99 | 3.03 | 412.3 | 170.4
79.9667 | 3899 | 249.7 | 149.8 | 114.9 | 34.9 | 15.8 | 30.2 | 123.7 | 0.056 | 3 | 3 | 412.4 | 170
79.9708 | 3898 | 250.4 | 149.8 | 114.9 | 34.9 | 15.8 | 30 | 124 | 0.045 | 3 | 3.01 | 412.4 | 170
79.975 | 3897 | 251.3 | 149.9 | 114.9 | 35 | 15.8 | 29.8 | 124.1 | 0.051 | 3.02 | 3.02 | 412.1 | 169.6
79.9792 | 3902 | 252.5 | 150 | 115 | 35 | 15.8 | 30 | 124 | 0.046 | 3.02 | 2.98 | 412.2 | 169.4
79.9833 | 3903 | 247.9 | 149.8 | 114.9 | 35 | 15.8 | 29.9 | 124 | 0.043 | 3 | 2.99 | 412.6 | 170
79.9875 | 3900 | 250.1 | 149.6 | 114.7 | 34.9 | 15.8 | 29.9 | 124.4 | 0.082 | 3.03 | 2.99 | 411.7 | 169.7
79.9917 | 3896 | 251.2 | 149.9 | 115.6 | 35 | 15.8 | 29.9 | 124.1 | 0.053 | 3.06 | 3.03 | 412.4 | 169.8
79.9958 | 3901 | 250.9 | 150 | 115.1 | 35 | 15.8 | 29.9 | 124.2 | 0.065 | 3 | 3 | 412.1 | 170.6
80 | 3901 | 250.2 | 148.6 | 116 | 34.9 | 15.8 | 30 | 123.9 | 0.072 | 3.01 | 2.97 | 412.1 | 170
80.0042 | 3899 | 251.4 | 148.1 | 114.8 | 35.1 | 15.8 | 30 | 125 | 0.054 | 2.99 | 3.18 | 412.9 | 169.8
80.0083 | 3899 | 251.3 | 148.9 | 115.4 | 35 | 15.8 | 29.5 | 125.1 | 0.061 | 3 | 3.23 | 413.3 | 170.1
80.0125 | 3903 | 249.3 | 149.3 | 115.1 | 35 | 15.8 | 28.3 | 125.2 | 0.05 | 2.96 | 3.17 | 411.3 | 170.5
80.0167 | 3902 | 252.2 | 149.8 | 115.1 | 35.2 | 15.8 | 28.9 | 124.9 | 0.034 | 3 | 3.15 | 412.8 | 170.1
80.0208 | 3901 | 249.7 | 150 | 115 | 35.2 | 15.8 | 28.9 | 125 | 0.046 | 3 | 3.12 | 413 | 169.8
80.025 | 3903 | 249.5 | 150.7 | 115.2 | 35.3 | 15.8 | 29 | 125.1 | 0.039 | 3.03 | 3.14 | 413.1 | 170.3
80.0292 | 3896 | 249.5 | 150.7 | 114.9 | 35.2 | 15.8 | 28.8 | 124.9 | 0.069 | 3.02 | 3.04 | 413.1 | 170
80.0333 | 3897 | 250.2 | 151.1 | 115.1 | 35.3 | 15.8 | 28.9 | 125.1 | 0.057 | 3.08 | 3.11 | 413.1 | 169.8
80.0375 | 3901 | 248.2 | 151.4 | 114.8 | 35.2 | 15.8 | 28.8 | 125 | 0.054 | 3.02 | 3.07 | 412.9 | 169
80.0417 | 3899 | 251.2 | 151.7 | 115 | 35.2 | 15.8 | 29 | 124.2 | 0.044 | 3 | 3.11 | 413.1 | 170.3
80.0458 | 3898 | 250.1 | 151.9 | 114.9 | 35.2 | 15.8 | 29.4 | 125 | 0.047 | 3.02 | 3.16 | 412.9 | 169.6
80.05 | 3900 | 251.2 | 151.3 | 115.7 | 34.9 | 15.8 | 29.1 | 124.9 | 0.033 | 3.07 | 3.16 | 412.9 | 170.1
80.0542 | 3899 | 252.6 | 151 | 115 | 35 | 15.8 | 29.1 | 124.8 | 0.055 | 3.06 | 3.14 | 413 | 169.5
80.0583 | 3899 | 251.8 | 150.3 | 115.1 | 34.9 | 15.8 | 29.2 | 125.2 | 0.04 | 2.97 | 3.09 | 412.8 | 169.8
80.0625 | 3900 | 251.5 | 149.6 | 114.4 | 34.9 | 15.8 | 29 | 125.1 | 0.056 | 3.04 | 3.11 | 413.8 | 169
80.0667 | 3906 | 251.4 | 150.4 | 115.1 | 34.9 | 15.7 | 29.5 | 125.3 | 0.045 | 3.02 | 3.09 | 413.2 | 169.9
80.0708 | 3902 | 249.5 | 150.1 | 115.1 | 34.9 | 15.8 | 28.8 | 125.5 | 0.062 | 3.03 | 3.22 | 411.9 | 169.9
80.075 | 3895 | 250.8 | 150.2 | 115 | 34.8 | 15.8 | 29.4 | 124.9 | 0.079 | 3.02 | 3.04 | 412.8 | 169.6
80.0792 | 3899 | 250.2 | 150.4 | 115 | 34.9 | 15.8 | 29.4 | 125 | 0.031 | 3.01 | 3 | 412.6 | 169.8
80.0833 | 3899 | 248 | 149.6 | 114.9 | 34.9 | 15.7 | 29.4 | 125.3 | 0.026 | 3.04 | 3.02 | 413.4 | 169.8
80.0875 | 3902 | 249 | 150 | 115 | 35 | 15.8 | 29.5 | 125 | 0.052 | 3 | 3.03 | 413 | 170.1
80.0917 | 3899 | 250.7 | 150.1 | 115 | 34.9 | 15.8 | 28.9 | 124.9 | 0.056 | 3 | 2.98 | 413.2 | 170.6
80.0958 | 3899 | 249.2 | 150.3 | 115 | 34.9 | 15.7 | 29.7 | 125 | 0.056 | 2.99 | 3 | 413.3 | 170
80.1 | 3899 | 250.2 | 150.1 | 115 | 35 | 15.7 | 29.4 | 124.9 | 0.059 | 3.02 | 3.03 | 413.3 | 169.6
80.1042 | 3901 | 248.3 | 150.5 | 115.1 | 35 | 15.7 | 29.2 | 124.9 | 0.053 | 2.99 | 2.99 | 413.6 | 169.8
80.1083 | 3899 | 250.3 | 149.8 | 114.8 | 34.9 | 15.7 | 29.2 | 125 | 0.032 | 3.01 | 3.01 | 413 | 170.3
80.1125 | 3900 | 249.1 | 150.6 | 115 | 35 | 15.7 | 29.6 | 125 | 0.047 | 3 | 2.99 | 413.1 | 170.5
80.1167 | 3900 | 247.6 | 149.9 | 115 | 35 | 15.7 | 29.4 | 125.1 | 0.074 | 3.01 | 2.93 | 413.3 | 170
80.1208 | 3901 | 246.3 | 150.2 | 115.3 | 35 | 15.7 | 29.3 | 124.9 | 0.078 | 3.01 | 3 | 412.9 | 169.8
80.125 | 3898 | 252.1 | 150 | 115.1 | 35 | 15.8 | 29.5 | 125.1 | 0.046 | 2.97 | 3.04 | 413.1 | 170
80.1292 | 3903 | 249.8 | 151 | 115.3 | 35 | 15.7 | 29.4 | 125.2 | 0.071 | 3.01 | 2.92 | 412 | 170.2
80.1333 | 3901 | 250.1 | 150.1 | 114.8 | 35 | 15.7 | 29.5 | 124.9 | 0.024 | 3.01 | 2.9 | 412.9 | 170.3
80.1375 | 3899 | 246.9 | 150.4 | 115 | 34.9 | 15.7 | 29.3 | 125 | 0.051 | 3.02 | 2.89 | 413.4 | 169.5
80.1417 | 3901 | 248.7 | 150.1 | 115 | 35.3 | 15.7 | 31.7 | 125.1 | 0.036 | 2.99 | 2.9 | 412.8 | 170
80.1458 | 3901 | 247.8 | 150.2 | 114.8 | 35.1 | 15.8 | 29.5 | 125.1 | 0.047 | 2.98 | 2.92 | 413 | 169.8
80.15 | 3899 | 246.9 | 150.1 | 114.8 | 35.1 | 15.8 | 29.7 | 124.8 | 0.038 | 2.99 | 2.88 | 412.8 | 169.6
80.1542 | 3901 | 248.6 | 150 | 114.8 | 35 | 15.8 | 29.5 | 124.9 | 0.065 | 2.99 | 2.89 | 412.6 | 169.2
80.1583 | 3901 | 248.1 | 150.1 | 114.8 | 35 | 15.7 | 29.6 | 125.3 | 0.033 | 3.04 | 2.86 | 412.8 | 170
80.1625 | 3898 | 251.2 | 150.2 | 115.1 | 35.1 | 15.7 | 29.7 | 125 | 0.049 | 3.03 | 2.89 | 412.9 | 169.7
80.1667 | 3897 | 249.3 | 150 | 114.8 | 35 | 15.7 | 30.1 | 124.9 | 0.054 | 3.03 | 2.93 | 412.8 | 170.4
80.1708 | 3901 | 248.9 | 149.7 | 115.2 | 35.3 | 15.7 | 29.1 | 125 | 0.071 | 2.99 | 2.92 | 413.4 | 169.9
80.175 | 3897 | 249.4 | 150 | 115 | 35.1 | 15.7 | 29.7 | 124.9 | 0.063 | 3.03 | 2.97 | 412.5 | 170.3
80.1792 | 3898 | 248.7 | 150.1 | 116 | 35 | 15.7 | 29.7 | 124.9 | 0.05 | 2.98 | 2.88 | 412.9 | 169.5
80.1833 | 3903 | 248 | 150.1 | 115.5 | 35 | 15.7 | 29.8 | 124.9 | 0.044 | 3 | 2.91 | 412.5 | 170.5
80.1875 | 3909 | 250 | 150.6 | 114.8 | 35.1 | 15.7 | 29.9 | 124.9 | 0.026 | 2.99 | 2.92 | 413 | 169.7
80.1917 | 3900 | 248.4 | 150.2 | 114.7 | 35 | 15.7 | 30 | 125.1 | 0.043 | 3.02 | 2.87 | 412.8 | 169.7
80.1958 | 3901 | 250.5 | 150.5 | 115 | 35.1 | 15.7 | 29.9 | 125 | 0.036 | 3.02 | 2.91 | 412.9 | 170
80.2 | 3902 | 248.4 | 149.8 | 115.1 | 35 | 15.7 | 30.1 | 125 | 0.044 | 3.01 | 2.87 | 413.1 | 170.2
80.2042 | 3899 | 250.3 | 150.1 | 115.2 | 35 | 15.7 | 30 | 124.9 | 0.04 | 3.01 | 2.98 | 413.1 | 170.3
80.2083 | 3900 | 250.5 | 150 | 115.1 | 35 | 15.7 | 30.3 | 125 | 0.082 | 3 | 2.9 | 411.5 | 170.2
80.2125 | 3901 | 248.4 | 149.9 | 114.6 | 34.9 | 15.7 | 29.7 | 124.8 | 0.052 | 3.02 | 2.89 | 413.4 | 170.1
80.2167 | 3898 | 249.6 | 149.9 | 114.9 | 34.9 | 15.7 | 31 | 125.2 | 0.061 | 2.95 | 2.92 | 412.7 | 169.7
80.2208 | 3903 | 247.6 | 150.1 | 115 | 34.9 | 15.7 | 30 | 125 | 0.042 | 2.99 | 2.91 | 413 | 169.8
80.225 | 3900 | 248.3 | 150.2 | 115.1 | 34.9 | 15.7 | 30 | 125 | 0.069 | 2.95 | 2.9 | 412.6 | 170.5
80.2292 | 3900 | 252.7 | 150.9 | 115.2 | 34.9 | 15.7 | 29.5 | 124.6 | 0.049 | 2.91 | 3 | 413 | 170
80.2333 | 3901 | 252.4 | 150.3 | 115.3 | 34.9 | 15.7 | 29.7 | 124.9 | 0.053 | 2.97 | 2.93 | 412.9 | 169.7
80.2375 | 3896 | 251.1 | 149.6 | 115.1 | 34.9 | 15.7 | 29.8 | 124.7 | 0.063 | 3.02 | 2.91 | 413.4 | 170
80.2417 | 3901 | 249.8 | 149.7 | 115 | 35 | 15.7 | 29.9 | 125.1 | 0.073 | 2.95 | 2.94 | 412.6 | 171.1
80.2458 | 3900 | 254.1 | 149.8 | 115.1 | 35 | 15.7 | 29.6 | 124.9 | 0.069 | 3.03 | 2.95 | 412.8 | 169.9
80.25 | 3899 | 249.7 | 150.1 | 114.9 | 35 | 15.7 | 29.5 | 124.9 | 0.058 | 3 | 2.9 | 412.7 | 170.2
80.2542 | 3901 | 251.4 | 149.6 | 114.9 | 35 | 15.7 | 29.6 | 124.8 | 0.055 | 3.01 | 2.98 | 412.8 | 170
80.2583 | 3902 | 251 | 149.6 | 115 | 35.1 | 15.7 | 29.5 | 124.9 | 0.031 | 3 | 2.94 | 413 | 169.8
80.2625 | 3901 | 250.8 | 149.7 | 114.6 | 35 | 15.7 | 29.7 | 125 | 0.042 | 3.06 | 2.92 | 413.1 | 169.9
80.2667 | 3896 | 250.7 | 149.8 | 114.8 | 35 | 15.7 | 29.4 | 125.1 | 0.033 | 3.04 | 2.93 | 412.9 | 170.2
80.2708 | 3905 | 250.8 | 149.7 | 115 | 35 | 15.7 | 29.6 | 124.9 | 0.064 | 3 | 2.92 | 413 | 170
80.275 | 3897 | 255.2 | 149.7 | 115 | 35 | 15.7 | 29.4 | 125.2 | 0.018 | 3.01 | 2.97 | 412.5 | 169.7
80.2792 | 3899 | 254.6 | 149.8 | 114.7 | 35 | 15.7 | 29.7 | 125.3 | 0.066 | 3.05 | 2.97 | 412.8 | 169.7
80.2833 | 3902 | 248.2 | 150.4 | 115 | 34.8 | 15.7 | 29.7 | 125 | 0.082 | 3.03 | 2.96 | 413.1 | 169.6
80.2875 | 3898 | 252.5 | 150.4 | 115.4 | 35.2 | 15.7 | 29.5 | 125 | 0.058 | 3.04 | 2.97 | 412.8 | 170.4
80.2917 | 3900 | 251.6 | 150.5 | 115.1 | 35 | 15.7 | 29.2 | 125.1 | 0.059 | 3.02 | 2.99 | 412.6 | 169.7
80.2958 | 3899 | 251.1 | 150.6 | 115.2 | 35 | 15.7 | 29.3 | 124.8 | 0.042 | 3.01 | 2.93 | 415.6 | 170
80.3 | 3899 | 251 | 150.6 | 115.1 | 35 | 15.7 | 29.5 | 124.8 | 0.04 | 3.04 | 3.01 | 412.8 | 169.8
80.3042 | 3897 | 252.1 | 150.1 | 114.1 | 35 | 15.7 | 29.1 | 124.9 | 0.051 | 2.99 | 2.99 | 413.2 | 169.9
80.3083 | 3900 | 249.1 | 149.7 | 114.9 | 35 | 15.7 | 29.5 | 125 | 0.051 | 3.01 | 2.88 | 412.9 | 170.1
80.3125 | 3902 | 249.7 | 149.9 | 114.6 | 35.1 | 15.8 | 29.2 | 125.1 | 0.056 | 3.01 | 2.94 | 412.9 | 170
80.3167 | 3900 | 250.1 | 150.1 | 115 | 35 | 15.8 | 29.3 | 125 | 0.037 | 2.99 | 2.97 | 415.1 | 169.7
80.3208 | 3899 | 250.1 | 150.1 | 115.1 | 35 | 15.8 | 29 | 124.9 | 0.05 | 2.98 | 2.93 | 413.6 | 170
80.325 | 3900 | 252.2 | 149.5 | 114.8 | 34.9 | 15.8 | 29 | 124.9 | 0.041 | 3.03 | 2.9 | 412.6 | 169.2
80.3292 | 3898 | 250.6 | 150.1 | 114.4 | 35 | 15.8 | 29 | 124.9 | 0.033 | 3.01 | 2.96 | 412.8 | 169.4
80.3333 | 3900 | 251.1 | 150.1 | 114.9 | 35 | 15.8 | 29.8 | 124.9 | 0.06 | 3.01 | 2.94 | 413 | 169.7
80.3375 | 3901 | 248.4 | 149.9 | 115 | 34.9 | 15.8 | 28.8 | 125 | 0.053 | 2.95 | 2.93 | 412.7 | 169.6
80.3417 | 3898 | 252.1 | 150.1 | 115.2 | 35 | 15.8 | 28.9 | 124.8 | 0.048 | 3.05 | 3 | 412.8 | 170.7
80.3458 | 3899 | 251.5 | 149.8 | 114.9 | 35 | 15.8 | 29.2 | 125.1 | 0.034 | 3 | 2.98 | 412.8 | 169.9
80.35 | 3903 | 251.7 | 150.1 | 115.3 | 35 | 15.8 | 29 | 124.7 | 0.044 | 3 | 2.99 | 413.1 | 170.3
80.3542 | 3898 | 249.6 | 149.8 | 115.1 | 35 | 15.8 | 28.9 | 125 | 0.031 | 2.97 | 3 | 413 | 169.7
80.3583 | 3901 | 252.9 | 150 | 115 | 35 | 15.8 | 29 | 125.2 | 0.021 | 3 | 2.98 | 412.8 | 169.9
80.3625 | 3903 | 251.7 | 150.1 | 114.5 | 35.1 | 15.8 | 29.2 | 125.2 | 0.054 | 3.01 | 2.95 | 412.4 | 169.5
80.3667 | 3898 | 250.7 | 150.2 | 115 | 35.3 | 15.8 | 29.2 | 125 | 0.039 | 2.97 | 3.01 | 412.8 | 170.5
80.3708 | 3900 | 250.4 | 150 | 114.9 | 35.1 | 15.8 | 29 | 125.1 | 0.055 | 2.97 | 2.94 | 412.9 | 169.3
80.375 | 3903 | 247.3 | 150 | 115.1 | 35.2 | 15.8 | 29 | 124.7 | 0.069 | 2.99 | 2.93 | 412.8 | 170.2
80.3792 | 3903 | 249.9 | 150.1 | 115 | 35.1 | 15.8 | 29 | 124.9 | 0.06 | 2.98 | 2.98 | 412.9 | 170
80.3833 | 3901 | 248.9 | 149.8 | 115.1 | 35 | 15.8 | 28.9 | 124.9 | 0.059 | 3.16 | 2.94 | 413 | 170.3
80.3875 | 3903 | 250.6 | 149.9 | 115 | 35.1 | 15.8 | 29.1 | 124.9 | 0.048 | 3 | 2.98 | 412.9 | 171.1
80.3917 | 3898 | 250.9 | 149.3 | 115.2 | 35.1 | 15.8 | 29.1 | 124.9 | 0.063 | 2.99 | 2.98 | 412.9 | 170
80.3958 | 3902 | 248.4 | 149.1 | 115 | 35 | 15.8 | 29.8 | 125.1 | 0.067 | 3.16 | 2.96 | 412.8 | 170.1
80.4 | 3903 | 249.8 | 149.5 | 115 | 35 | 15.8 | 29 | 125.6 | 0.039 | 3.05 | 2.94 | 414.2 | 169.7
80.4042 | 3898 | 250.7 | 149.5 | 114.8 | 34.9 | 15.8 | 29.2 | 124.8 | 0.087 | 3.02 | 2.95 | 413.2 | 169.8
80.4083 | 3898 | 249.5 | 149.9 | 115 | 34.9 | 15.8 | 29.3 | 124.8 | 0.051 | 2.97 | 3.01 | 412.5 | 169.6
80.4125 | 3897 | 250.6 | 150.2 | 115.1 | 34.9 | 15.8 | 29.5 | 125.1 | 0.046 | 3.01 | 2.94 | 413 | 170.5
80.4167 | 3898 | 250 | 150.4 | 115.1 | 34.8 | 15.8 | 29.5 | 125 | 0.042 | 2.99 | 2.94 | 412.7 | 170.2
80.4208 | 3903 | 251.7 | 150.2 | 115 | 34.8 | 15.8 | 29.6 | 125.6 | 0.058 | 2.97 | 2.99 | 412.6 | 169.9
80.425 | 3901 | 247.9 | 150.3 | 115.2 | 34.8 | 15.8 | 29.2 | 125.2 | 0.063 | 2.98 | 2.94 | 412.5 | 170
80.4292 | 3901 | 248.7 | 150.1 | 115 | 34.9 | 15.8 | 29.8 | 124.8 | 0.041 | 2.97 | 2.98 | 413 | 170.8
80.4333 | 3899 | 251.7 | 150.2 | 114.9 | 34.9 | 15.8 | 29.5 | 124.8 | 0.04 | 3.02 | 2.95 | 412.8 | 170
80.4375 | 3900 | 250.5 | 150.4 | 115.4 | 34.9 | 15.8 | 29.7 | 124.9 | 0.073 | 2.94 | 2.99 | 412.7 | 170
80.4417 | 3898 | 251.2 | 150.4 | 115.2 | 34.9 | 15.8 | 29.7 | 125.1 | 0.049 | 3 | 3.04 | 412.3 | 169.9
80.4458 | 3898 | 251.5 | 150.8 | 114.7 | 35 | 15.8 | 29.8 | 124.7 | 0.044 | 2.93 | 3 | 412.1 | 170.2
80.45 | 3900 | 251 | 149.8 | 114.6 | 35.1 | 15.8 | 30.1 | 125 | 0.058 | 3.02 | 2.92 | 412.8 | 170.1
80.4542 | 3899 | 250.9 | 149.8 | 114.8 | 35.1 | 15.8 | 29.9 | 125.1 | 0.034 | 3.01 | 3.04 | 412.8 | 169.7
80.4583 | 3901 | 252.1 | 149.6 | 115.4 | 35.1 | 15.8 | 30 | 125.1 | 0.058 | 3.01 | 3.01 | 412.7 | 169.5
80.4625 | 3900 | 251.1 | 149.4 | 114.9 | 35.1 | 15.8 | 29.8 | 124.7 | 0.058 | 3 | 2.95 | 412.8 | 170.1
80.4667 | 3906 | 249.5 | 150 | 115.2 | 35.1 | 15.8 | 30.3 | 123 | 0.037 | 2.89 | 2.95 | 412.6 | 169.8
80.4708 | 3899 | 248.6 | 150 | 115.2 | 35.1 | 15.8 | 30 | 124.7 | 0.058 | 2.98 | 3.03 | 412.9 | 170.2
80.475 | 3900 | 248.6 | 149.8 | 115 | 35.1 | 15.8 | 29.9 | 124.9 | 0.064 | 3 | 2.97 | 413.5 | 170.6
80.4792 | 3899 | 250.2 | 149.6 | 115.1 | 35 | 15.7 | 30.2 | 125 | 0.022 | 2.98 | 3.02 | 412.9 | 170.1
80.4833 | 3898 | 251.8 | 149.9 | 115.6 | 34.9 | 15.8 | 29.9 | 124.8 | 0.062 | 3.03 | 3 | 412.8 | 170.2
80.4875 | 3899 | 251.1 | 149.9 | 115.3 | 34.9 | 15.8 | 30.2 | 125.1 | 0.036 | 3.03 | 3.01 | 412.8 | 170.1
80.4917 | 3901 | 251.5 | 149.9 | 115.1 | 35 | 15.8 | 29.9 | 125 | 0.069 | 3.01 | 3.05 | 413.1 | 170.5
80.4958 | 3899 | 248.9 | 150 | 114.9 | 34.9 | 15.8 | 30 | 125 | 0.031 | 3.03 | 2.99 | 414.8 | 170.1
80.5 | 3900 | 248.7 | 150 | 114.9 | 35 | 15.8 | 30.1 | 124.9 | 0.067 | 2.99 | 2.99 | 412.8 | 170.7
80.5042 | 3902 | 247.6 | 150 | 115 | 35 | 15.8 | 30.1 | 124.9 | 0.04 | 3.01 | 3 | 412.7 | 169.7
80.5083 | 3901 | 248.2 | 150.3 | 114.6 | 35.1 | 15.8 | 30 | 124.9 | 0.054 | 2.98 | 3.02 | 413.5 | 169.5
80.5125 | 3896 | 250.6 | 150.5 | 115.2 | 35.1 | 15.8 | 30.3 | 125 | 0.059 | 3.04 | 3 | 412.8 | 169.9
80.5167 | 3902 | 251.6 | 150.1 | 115 | 35.1 | 15.8 | 30.6 | 124.9 | 0.061 | 3 | 3.09 | 412.8 | 169.7
80.5208 | 3898 | 249 | 150.1 | 114.8 | 35 | 15.8 | 30.3 | 124.9 | 0.04 | 2.99 | 2.94 | 412.7 | 170.6
80.525 | 3902 | 251.7 | 150.1 | 114.9 | 35.1 | 15.8 | 30.6 | 124.9 | 0.059 | 2.98 | 3.03 | 412.8 | 170.1
80.5292 | 3900 | 251.8 | 150.4 | 115 | 35.1 | 15.8 | 30.6 | 125 | 0.061 | 3.01 | 3.04 | 411.9 | 170.1
80.5333 | 3900 | 252.2 | 150.1 | 114.8 | 35 | 15.8 | 30.4 | 125.2 | 0.032 | 3.01 | 3.09 | 412.7 | 169.7
80.5375 | 3902 | 250.5 | 150.2 | 115.1 | 35 | 15.8 | 30.3 | 125.1 | 0.041 | 2.99 | 2.99 | 413 | 170.2
80.5417 | 3898 | 252.8 | 150.1 | 115.1 | 35 | 15.8 | 31 | 124.8 | 0.058 | 3.03 | 3.04 | 412.6 | 170.6
80.5458 | 3900 | 247.7 | 149.8 | 114.3 | 35 | 15.8 | 30.4 | 125 | 0.025 | 3.03 | 3 | 413.3 | 170.2
80.55 | 3901 | 248.1 | 150.1 | 115.5 | 35 | 15.8 | 30.4 | 125.2 | 0.061 | 2.98 | 2.93 | 412.8 | 170.3
80.5542 | 3900 | 249.2 | 150.1 | 115.1 | 35 | 15.8 | 30.3 | 125 | 0.032 | 3.02 | 2.99 | 413.1 | 170.2
80.5583 | 3902 | 249.3 | 150.1 | 114.9 | 34.9 | 15.8 | 30.1 | 125.2 | 0.045 | 3.02 | 3.04 | 412.8 | 169.9
80.5625 | 3899 | 248.4 | 150.1 | 115.3 | 35 | 15.8 | 30.2 | 124.8 | 0.083 | 2.99 | 2.95 | 412.9 | 170.9
80.5667 | 3902 | 249.6 | 149.8 | 114.9 | 34.9 | 15.8 | 30.1 | 125 | 0.045 | 2.98 | 2.99 | 412.7 | 170
80.5708 | 3906 | 253.4 | 149.8 | 115.1 | 35 | 15.8 | 30.3 | 125.4 | 0.085 | 3.05 | 3.05 | 412.7 | 170.2
80.575 | 3901 | 251.1 | 149.8 | 114.8 | 34.9 | 15.8 | 30.3 | 124.9 | 0.052 | 3 | 2.94 | 412.9 | 170
80.5792 | 3901 | 248.4 | 149.9 | 115.2 | 35.1 | 15.8 | 30.4 | 124.5 | 0.041 | 2.96 | 2.99 | 412.4 | 170.3
80.5833 | 3901 | 250.4 | 149.8 | 114.9 | 35 | 15.8 | 30.5 | 125.4 | 0.041 | 2.96 | 2.96 | 412.8 | 170.2
80.5875 | 3903 | 252 | 149.6 | 114.9 | 35 | 15.7 | 30.4 | 124.9 | 0.055 | 2.97 | 3.03 | 413.5 | 170.7
80.5917 | 3902 | 248.6 | 149.4 | 114.8 | 35.1 | 15.8 | 30.2 | 124.6 | 0.041 | 2.94 | 2.96 | 414.4 | 169.8
80.5958 | 3901 | 252.1 | 149.4 | 114.9 | 34.9 | 15.8 | 30.6 | 125 | 0.077 | 3.06 | 3.04 | 413.2 | 169.9
80.6 | 3900 | 251.9 | 149.9 | 114.8 | 35 | 15.8 | 30.3 | 124.5 | 0.069 | 3 | 2.99 | 412.9 | 170
80.6042 | 3901 | 252.8 | 149.9 | 115.1 | 35 | 15.8 | 31 | 125 | 0.047 | 3.02 | 2.99 | 412.9 | 170.4
80.6083 | 3901 | 250.7 | 149.9 | 115.1 | 35 | 15.8 | 30.2 | 125 | 0.064 | 2.96 | 3.02 | 413 | 170
80.6125 | 3894 | 251.2 | 149.9 | 115 | 35 | 15.8 | 30.4 | 124.9 | 0.047 | 2.92 | 3 | 413 | 169.6
80.6167 | 3896 | 248.7 | 150.8 | 114.6 | 35 | 15.8 | 30.3 | 124.9 | 0.044 | 3.02 | 3 | 412.7 | 170
80.6208 | 3899 | 250.1 | 150.1 | 114.6 | 35 | 15.8 | 30.2 | 124.9 | 0.045 | 2.98 | 2.99 | 412.2 | 170.3
80.625 | 3899 | 251.1 | 150 | 115 | 35 | 15.8 | 30 | 124.8 | 0.051 | 2.98 | 3.04 | 411.6 | 169.8
80.6292 | 3900 | 251.6 | 150.5 | 115.2 | 35 | 15.8 | 30.2 | 125 | 0.034 | 2.98 | 3.05 | 412.6 | 169.7
80.6333 | 3900 | 250.8 | 150.3 | 115.1 | 35.1 | 15.8 | 30.4 | 124.9 | 0.032 | 2.97 | 3.02 | 412.7 | 169.9
80.6375 | 3901 | 247.9 | 151.1 | 114.8 | 35 | 15.8 | 30.2 | 124.8 | 0.053 | 3.02 | 2.94 | 412.8 | 169.9
80.6417 | 3905 | 248.3 | 150.2 | 114.8 | 35 | 15.8 | 30.2 | 124.9 | 0.065 | 2.94 | 3.01 | 412.8 | 169.8
80.6458 | 3899 | 248.5 | 150.3 | 115.3 | 35 | 15.8 | 30 | 125.7 | 0.031 | 2.99 | 3 | 412.6 | 169.9
80.65 | 3900 | 250.8 | 150.2 | 115.1 | 35 | 15.8 | 30.2 | 125.4 | 0.04 | 3.03 | 3.02 | 412.8 | 169.6
80.6542 | 3900 | 251.1 | 150.2 | 115.1 | 35.1 | 15.8 | 30.4 | 126.2 | 0.05 | 3 | 3 | 412.6 | 169.4
80.6583 | 3899 | 252 | 150.1 | 115 | 35 | 15.8 | 30 | 124.8 | 0.062 | 3.02 | 3.02 | 412.6 | 170.3
80.6625 | 3898 | 249.3 | 150 | 115 | 35 | 15.8 | 30.6 | 125.1 | 0.032 | 2.99 | 3.03 | 412.9 | 170.7
80.6667 | 3902 | 249.6 | 149.8 | 115 | 34.9 | 15.8 | 29.7 | 124.9 | 0.059 | 2.97 | 3.01 | 412.9 | 169.9
80.6708 | 3899 | 251.6 | 149.7 | 114.9 | 35 | 15.8 | 30 | 124.9 | 0.051 | 3 | 2.98 | 413 | 170.6
80.675 | 3899 | 251 | 149.8 | 114.8 | 34.9 | 15.8 | 29.9 | 125 | 0.053 | 3.01 | 2.97 | 412.4 | 169.6
80.6792 | 3901 | 250.7 | 149.9 | 115.1 | 35 | 15.8 | 28.5 | 125 | 0.068 | 3 | 3.03 | 412.7 | 170.4
80.6833 | 3901 | 251.2 | 149 | 114.9 | 35 | 15.8 | 29.7 | 124.8 | 0.054 | 3.02 | 3.02 | 412.9 | 169.6
80.6875 | 3901 | 247.4 | 149.9 | 114.8 | 34.8 | 15.8 | 30.2 | 125.1 | 0.049 | 2.98 | 2.96 | 413.1 | 169.4
80.6917 | 3900 | 249.5 | 149.8 | 114.7 | 35 | 15.8 | 29.8 | 124.8 | 0.062 | 3 | 2.98 | 412.9 | 170
80.6958 | 3901 | 249.5 | 149.8 | 115.8 | 35 | 15.8 | 29.7 | 125.1 | 0.059 | 3.03 | 2.99 | 413.5 | 169.8
80.7 | 3901 | 249.4 | 150 | 115.1 | 35 | 15.8 | 29.7 | 125.1 | 0.047 | 2.98 | 2.99 | 412.3 | 170.3
80.7042 | 3898 | 250 | 149.8 | 114.8 | 35 | 15.8 | 29.8 | 124.8 | 0.014 | 2.99 | 3.02 | 412.9 | 169.9
80.7083 | 3899 | 249.1 | 150.1 | 115.1 | 34.9 | 15.7 | 29.6 | 124.9 | 0.063 | 3 | 2.99 | 412.8 | 170.5
80.7125 | 3901 | 249.5 | 149.9 | 115 | 34.9 | 15.8 | 30 | 124.9 | 0.046 | 2.99 | 3 | 412.7 | 170
80.7167 | 3897 | 248.4 | 149.8 | 114.7 | 34.9 | 15.7 | 29.3 | 124.9 | 0.042 | 3.01 | 3.03 | 413.7 | 169.6
80.7208 | 3895 | 249 | 149.9 | 115 | 35 | 15.7 | 29.8 | 124.8 | 0.037 | 2.95 | 2.99 | 412.7 | 170.1
80.725 | 3901 | 251 | 150.7 | 115.1 | 34.9 | 15.7 | 29.8 | 124.7 | 0.036 | 3.01 | 3.01 | 413.1 | 169.2
80.7292 | 3898 | 250.3 | 149.9 | 115 | 35 | 15.7 | 29.8 | 125.1 | 0.054 | 2.97 | 3.04 | 412.9 | 169.8
80.7333 | 3900 | 251 | 149.7 | 114.8 | 34.9 | 15.8 | 29.8 | 125.1 | 0.051 | 2.96 | 3.07 | 414.2 | 170.1
80.7375 | 3904 | 252.4 | 149.5 | 114.8 | 35 | 15.8 | 29.9 | 125 | 0.045 | 3 | 3.02 | 413 | 169.5
80.7417 | 3902 | 249.5 | 149.8 | 114.8 | 34.9 | 15.8 | 29.7 | 124.3 | 0.046 | 3.01 | 3.04 | 413.6 | 170.1
80.7458 | 3900 | 249.6 | 150.1 | 115 | 35.1 | 15.8 | 29.8 | 125.1 | 0.048 | 3 | 2.96 | 412.7 | 170
80.75 | 3900 | 251.3 | 150.3 | 114.9 | 35 | 15.8 | 29.7 | 124.5 | 0.036 | 3 | 2.99 | 413.4 | 169.5
80.7542 | 3903 | 247.5 | 150 | 115 | 35 | 15.8 | 29.6 | 124.8 | 0.059 | 2.95 | 2.94 | 412.8 | 169.3
80.7583 | 3900 | 251.7 | 149.9 | 115.3 | 35 | 15.8 | 29.7 | 124.8 | 0.043 | 3 | 3.04 | 413.7 | 169.9
80.7625 | 3903 | 250.1 | 150.2 | 114.8 | 35 | 15.8 | 29.5 | 125.1 | 0.063 | 2.98 | 2.97 | 413.1 | 169.6
80.7667 | 3899 | 248.5 | 150.3 | 115.1 | 35 | 15.7 | 29.6 | 125 | 0.046 | 2.97 | 3 | 413 | 169.6
80.7708 | 3897 | 247.1 | 150.1 | 115 | 35 | 15.8 | 28.7 | 125.1 | 0.052 | 2.96 | 3 | 413.1 | 170.1
80.775 | 3897 | 248.9 | 150.2 | 114.9 | 35 | 15.8 | 29.9 | 125 | 0.067 | 3 | 2.95 | 412.7 | 169.5
80.7792 | 3899 | 252.4 | 149.9 | 115.1 | 35 | 15.7 | 29.4 | 124.6 | 0.052 | 3.04 | 3.05 | 413 | 169.4
80.7833 | 3901 | 250.7 | 150.1 | 114.7 | 35 | 15.8 | 28.2 | 124.8 | 0.049 | 3.01 | 3.02 | 412.9 | 170.4
80.7875 | 3901 | 250.5 | 150.1 | 114.8 | 35 | 15.8 | 30 | 125.6 | 0.048 | 3.1 | 3.01 | 414.4 | 170.1
80.7917 | 3899 | 251.3 | 150.4 | 115.3 | 35 | 15.8 | 29.5 | 125 | 0.064 | 3.01 | 3.02 | 412.7 | 169.8
80.7958 | 3903 | 247.8 | 149.9 | 115.1 | 35 | 15.8 | 29.9 | 125.1 | 0.069 | 3 | 2.99 | 413 | 169.8
80.8 | 3899 | 252.2 | 150.1 | 115 | 35.1 | 15.8 | 30.3 | 124.7 | 0.041 | 3.03 | 3.02 | 410.5 | 169.7
80.8042 | 3898 | 249.4 | 150.1 | 115 | 35 | 15.8 | 30.1 | 125.1 | 0.024 | 2.99 | 2.98 | 412.9 | 169.8
80.8083 | 3900 | 250.8 | 150.1 | 115.1 | 35 | 15.8 | 30.2 | 125.1 | 0.054 | 3.05 | 3.01 | 413 | 170.1
80.8125 | 3900 | 249.2 | 149.8 | 115.2 | 35 | 15.8 | 30 | 124.8 | 0.057 | 2.98 | 2.98 | 412.8 | 169.5
80.8167 | 3900 | 249.3 | 149.9 | 115 | 35 | 15.8 | 30.2 | 125.1 | 0.068 | 3.02 | 2.98 | 413 | 170.2
80.8208 | 3899 | 252.1 | 149.8 | 115.1 | 35 | 15.8 | 30.2 | 124.8 | 0.031 | 3 | 3.03 | 413 | 170.7
80.825 | 3901 | 250.8 | 150 | 115.2 | 35 | 15.8 | 30.1 | 124.5 | 0.022 | 2.96 | 3.03 | 412.8 | 170
80.8292 | 3901 | 248.7 | 149.8 | 115.3 | 35 | 15.8 | 30.4 | 125.7 | 0.06 | 3.02 | 2.95 | 413 | 169.8
80.8333 | 3901 | 249.8 | 149.9 | 115.4 | 35 | 15.8 | 30.1 | 125.1 | 0.017 | 2.98 | 3 | 413.9 | 170.1
80.8375 | 3902 | 249.7 | 149.8 | 114.8 | 35 | 15.8 | 30.3 | 124.8 | 0.058 | 3.01 | 3.02 | 412.7 | 170.1
80.8417 | 3900 | 252.5 | 149.8 | 114.9 | 35 | 15.8 | 30.1 | 125 | 0.051 | 2.99 | 3.03 | 413.2 | 170.6
80.8458 | 3901 | 249.1 | 150 | 115.1 | 35.1 | 15.8 | 30.2 | 124.7 | 0.038 | 2.98 | 3.02 | 411.7 | 169.9
80.85 | 3902 | 249.4 | 149.9 | 114.8 | 35.1 | 15.8 | 30.4 | 125 | 0.041 | 2.96 | 2.99 | 412.8 | 169.2
80.8542 | 3902 | 249.3 | 149.7 | 114.8 | 35.2 | 15.8 | 29.8 | 125.2 | 0.044 | 2.98 | 3.03 | 413.1 | 170
80.8583 | 3898 | 250.6 | 150 | 114.9 | 35.1 | 15.8 | 30.5 | 124.8 | 0.039 | 2.99 | 3.03 | 412.6 | 170
80.8625 | 3896 | 251 | 150.3 | 114.8 | 35.1 | 15.8 | 30.2 | 124.4 | 0.046 | 2.98 | 2.99 | 412.5 | 169.9
80.8667 | 3899 | 250.5 | 150.1 | 115.2 | 35.1 | 15.8 | 30.4 | 124.9 | 0.068 | 3 | 2.99 | 412.9 | 170.2
80.8708 | 3900 | 250.7 | 150.1 | 115 | 35.1 | 15.8 | 30.4 | 125.2 | 0.032 | 3.04 | 2.96 | 411.9 | 169.9
80.875 | 3907 | 250.8 | 150.4 | 114.8 | 35 | 15.8 | 30.4 | 124.9 | 0.059 | 3 | 3.01 | 412.8 | 169.7
80.8792 | 3898 | 249.3 | 150.2 | 115.1 | 35 | 15.8 | 30.6 | 124.8 | 0.054 | 2.98 | 2.97 | 413.4 | 169.8
80.8833 | 3901 | 249.2 | 150.3 | 115 | 35 | 15.8 | 30.6 | 124.8 | 0.048 | 3.01 | 2.97 | 412.7 | 170
80.8875 | 3900 | 250.9 | 150 | 115 | 34.9 | 15.8 | 30.5 | 125 | 0.072 | 2.98 | 3.02 | 412.3 | 169.9
80.8917 | 3899 | 249.7 | 149.6 | 114.8 | 34.9 | 15.8 | 30.4 | 125.5 | 0.049 | 3.09 | 3.01 | 412.5 | 170.5
80.8958 | 3901 | 250.4 | 149.8 | 115.1 | 35 | 15.8 | 30.5 | 125 | 0.055 | 2.99 | 3.03 | 413 | 170.2
80.9 | 3899 | 249.2 | 149.9 | 115 | 34.9 | 15.8 | 31.1 | 125 | 0.059 | 2.98 | 3.07 | 412.6 | 170.5
80.9042 | 3900 | 249.7 | 149.6 | 114.8 | 34.9 | 15.8 | 30.7 | 124.7 | 0.034 | 2.99 | 2.97 | 413.2 | 170.2
80.9083 | 3895 | 250.1 | 150 | 115.3 | 34.9 | 15.8 | 31.1 | 124.9 | 0.03 | 3.04 | 2.97 | 412.9 | 170
80.9125 | 3900 | 251.3 | 149.7 | 115.1 | 34.9 | 15.8 | 30.7 | 125.1 | 0.058 | 2.94 | 3.03 | 412.9 | 170.4
80.9167 | 3899 | 250.7 | 149.6 | 114.9 | 34.9 | 15.8 | 30.7 | 125 | 0.031 | 3 | 2.98 | 412.9 | 170.2
80.9208 | 3900 | 249.2 | 149.9 | 115.1 | 34.9 | 15.8 | 30.5 | 124.9 | 0.045 | 3 | 2.95 | 412.9 | 170.2
80.925 | 3901 | 250.2 | 149.4 | 115 | 34.9 | 15.8 | 30.4 | 125.1 | 0.054 | 3.02 | 3.05 | 412.5 | 169.9
80.9292 | 3900 | 249.2 | 149.7 | 114.9 | 35.1 | 15.8 | 30.6 | 124.6 | 0.045 | 3 | 3.01 | 412.9 | 170.3
80.9333 | 3901 | 247.9 | 150 | 115 | 35 | 15.8 | 30.7 | 124.9 | 0.015 | 2.97 | 2.94 | 412.8 | 170.2
80.9375 | 3903 | 252.4 | 150 | 115 | 35.1 | 15.8 | 30.4 | 125.1 | 0.068 | 3.04 | 3.05 | 413 | 170.1
80.9417 | 3899 | 247.6 | 150 | 114.8 | 35.1 | 15.8 | 30.5 | 124.9 | 0.07 | 2.96 | 2.98 | 413 | 170.5
80.9458 | 3900 | 247.5 | 150.3 | 115.2 | 35.2 | 15.8 | 30.5 | 125 | 0.051 | 2.99 | 3.02 | 413.6 | 170.2
80.95 | 3901 | 249.8 | 150.7 | 115.2 | 35.1 | 15.8 | 30.7 | 124.8 | 0.049 | 2.99 | 2.98 | 413 | 170
80.9542 | 3898 | 249.8 | 150.3 | 114.9 | 35.1 | 15.8 | 30.6 | 124.9 | 0.028 | 2.99 | 3.02 | 413.1 | 170.1
80.9583 | 3901 | 249.7 | 150.3 | 115.1 | 35.2 | 15.8 | 30.4 | 124.9 | 0.083 | 2.98 | 3.01 | 412.1 | 170.1
80.9625 | 3900 | 249.3 | 150.4 | 115.1 | 35.1 | 15.8 | 30.6 | 124.7 | 0.054 | 2.99 | 2.98 | 413.2 | 170.3
80.9667 | 3899 | 249.4 | 150.5 | 115.1 | 35.1 | 15.8 | 30.7 | 125 | 0.052 | 3 | 3.03 | 412.9 | 169.6
80.9708 | 3899 | 248.6 | 150.1 | 114.8 | 35 | 15.7 | 30.5 | 124.9 | 0.048 | 2.96 | 2.99 | 412.8 | 169.8
80.975 | 3899 | 249.5 | 150.4 | 115 | 35 | 15.7 | 30.6 | 124.8 | 0.032 | 2.96 | 2.95 | 412.9 | 170.3
80.9792 | 3901 | 246.2 | 150.3 | 115 | 35 | 15.7 | 29.6 | 124.9 | 0.039 | 3 | 3.02 | 412.9 | 170.2
80.9833 | 3901 | 249.4 | 150.4 | 115.2 | 35 | 15.7 | 30.6 | 125.1 | 0.027 | 3 | 3.06 | 412.8 | 169.9
80.9875 | 3903 | 248.7 | 149.9 | 115.1 | 35 | 15.7 | 30.3 | 124.6 | 0.045 | 3 | 2.97 | 412.8 | 170.7
80.9917 | 3900 | 251 | 149.6 | 114.9 | 34.9 | 15.7 | 30.4 | 124.9 | 0.059 | 3.04 | 3.01 | 412.8 | 169.7
80.9958 | 3898 | 249.8 | 149.4 | 114.8 | 34.9 | 15.7 | 30.2 | 124.6 | 0.051 | 3.01 | 2.96 | 412.8 | 169.9
81 | 3898 | 250.5 | 149.4 | 114.7 | 34.8 | 15.7 | 30.3 | 124.9 | 0.051 | 3.01 | 2.99 | 412.6 | 170.1
81.0042 | 3896 | 250.1 | 149.7 | 115 | 35 | 15.7 | 30.2 | 125.1 | 0.061 | 2.94 | 3.03 | 413 | 169.9
81.0083 | 3903 | 248.7 | 149.8 | 115.7 | 35 | 15.7 | 30.3 | 124.6 | 0.059 | 2.96 | 2.95 | 412.4 | 170.3
81.0125 | 3899 | 250.3 | 149.8 | 115 | 35 | 15.7 | 30.4 | 125 | 0.081 | 3.02 | 2.99 | 412.4 | 170.2
81.0167 | 3901 | 252.5 | 149.9 | 115 | 34.9 | 15.7 | 30 | 125.1 | 0.039 | 2.97 | 3.08 | 412.4 | 170.1
81.0208 | 3899 | 248.3 | 149.9 | 114.7 | 35 | 15.7 | 29.8 | 125.7 | 0.039 | 3.05 | 3.18 | 411.3 | 170.8
81.025 | 3901 | 251.6 | 149.9 | 114.9 | 34.9 | 15.7 | 30.3 | 124.9 | 0.057 | 3 | 3.03 | 413 | 170.8
81.0292 | 3903 | 248.6 | 150 | 114.8 | 35 | 15.7 | 30.3 | 124.8 | 0.052 | 2.98 | 2.96 | 413.1 | 170.1
81.0333 | 3899 | 251.3 | 150 | 115 | 35 | 15.7 | 30.5 | 125.1 | 0.025 | 3.05 | 3.01 | 412.9 | 169.8
81.0375 | 3894 | 251.4 | 150.2 | 115.2 | 35 | 15.7 | 29.5 | 125 | 0.047 | 3.02 | 2.98 | 413 | 170.4
81.0417 | 3901 | 250.4 | 150.3 | 115 | 35.1 | 15.7 | 30 | 125 | 0.048 | 2.99 | 3.02 | 412.5 | 169.5
81.0458 | 3900 | 249.1 | 150.4 | 115.1 | 35.2 | 15.7 | 30 | 124.9 | 0.069 | 3.03 | 3.03 | 413 | 169.7
81.05 | 3890 | 249.5 | 150.3 | 115.1 | 35.1 | 15.7 | 30.3 | 125 | 0.058 | 3.02 | 3 | 413.1 | 170.1
81.0542 | 3901 | 251.4 | 150.2 | 114.5 | 35 | 15.7 | 29.8 | 124.7 | 0.052 | 3.03 | 3.01 | 412.3 | 170.1
81.0583 | 3900 | 250.1 | 149.7 | 114.8 | 34.9 | 15.7 | 30 | 124.9 | 0.053 | 2.99 | 3.01 | 412.8 | 170.3
81.0625 | 3902 | 246.5 | 150 | 115.2 | 35 | 15.7 | 29.6 | 125 | 0.036 | 2.99 | 2.98 | 412.8 | 170.1
81.0667 | 3905 | 248.5 | 150.4 | 115.2 | 35 | 15.7 | 29.6 | 125.2 | 0.035 | 2.98 | 2.95 | 413.2 | 170
81.0708 | 3904 | 251.4 | 150.3 | 115.1 | 34.9 | 15.7 | 29.9 | 125.1 | 0.048 | 3 | 3.01 | 413 | 170.8
81.075 | 3898 | 250.9 | 149.4 | 115 | 34.9 | 15.7 | 29.9 | 124.9 | 0.05 | 2.99 | 3.03 | 413 | 169.9
81.0792 | 3900 | 250.1 | 149.8 | 115 | 34.9 | 15.8 | 30.1 | 124.9 | 0.035 | 3 | 2.96 | 413.4 | 169.9
81.0833 | 3898 | 248.9 | 149.9 | 115.1 | 34.9 | 15.7 | 29.9 | 124.8 | 0.035 | 2.99 | 2.99 | 413 | 169.3
81.0875 | 3899 | 249.5 | 150 | 115 | 35 | 15.7 | 30 | 124.9 | 0.046 | 3.01 | 3.01 | 411.9 | 170
81.0917 | 3901 | 251.1 | 149.8 | 115.1 | 35 | 15.7 | 30 | 124.8 | 0.059 | 3 | 3.01 | 412.8 | 169.8
81.0958 | 3899 | 251 | 149.8 | 115 | 35.1 | 15.7 | 29.8 | 124.8 | 0.075 | 3.02 | 2.95 | 413 | 169.8
81.1 | 3898 | 248.6 | 150 | 115 | 34.9 | 15.7 | 29.7 | 124.9 | 0.032 | 3 | 2.99 | 412.9 | 169.9
81.1042 | 3900 | 249.6 | 149.8 | 114.8 | 34.9 | 15.7 | 29.9 | 125 | 0.046 | 3.02 | 2.99 | 412.9 | 169.8
81.1083 | 3900 | 250 | 149.9 | 114.7 | 35 | 15.7 | 29.8 | 124.6 | 0.04 | 2.98 | 2.99 | 412.7 | 169.9
81.1125 | 3899 | 248.8 | 150 | 115.1 | 35 | 15.7 | 30 | 125 | 0.071 | 3.01 | 2.99 | 416 | 170.3
81.1167 | 3902 | 249.1 | 150.2 | 115.2 | 35.1 | 15.7 | 29.9 | 125 | 0.068 | 2.99 | 2.96 | 413 | 170
81.1208 | 3898 | 252.2 | 150.1 | 114.9 | 35.2 | 15.7 | 29.7 | 125.3 | 0.059 | 3.05 | 3.01 | 412.4 | 170.2
81.125 | 3902 | 250.4 | 150.2 | 115.2 | 35.1 | 15.7 | 29.8 | 125 | 0.041 | 3.05 | 2.99 | 412.8 | 169.4
81.1292 | 3901 | 249.9 | 150.7 | 115 | 35.1 | 15.8 | 29.8 | 124.8 | 0.031 | 3.06 | 3 | 412.8 | 170.5
81.1333 | 3901 | 248.6 | 150.2 | 115.1 | 35.1 | 15.7 | 29.8 | 125 | 0.054 | 2.98 | 2.91 | 412.7 | 169.8
81.1375 | 3900 | 247.8 | 150.1 | 114.8 | 35.1 | 15.7 | 29.8 | 124.8 | 0.037 | 3.02 | 2.88 | 412.9 | 169.4
81.1417 | 3903 | 246.4 | 150.3 | 115.1 | 35.1 | 15.8 | 29.8 | 124.9 | 0.036 | 2.98 | 2.98 | 412.8 | 169.3
81.1458 | 3900 | 251.2 | 150.2 | 115 | 35.1 | 15.7 | 29.9 | 124.9 | 0.055 | 3.01 | 3.04 | 413.1 | 169.4
81.15 | 3899 | 252.4 | 150.3 | 115.2 | 35 | 15.7 | 29.8 | 124.7 | 0.016 | 3.03 | 3.05 | 412.9 | 169.5
81.1542 | 3899 | 249.6 | 150 | 115.1 | 35 | 15.7 | 29.7 | 124.9 | 0.064 | 2.96 | 2.98 | 412.8 | 169.9
81.1583 | 3896 | 248.8 | 149.9 | 115.1 | 35 | 15.8 | 29.5 | 124.9 | 0.047 | 2.96 | 2.96 | 412.7 | 170.2
81.1625 | 3898 | 251.3 | 150.1 | 115 | 34.8 | 15.8 | 29.8 | 124.9 | 0.054 | 2.98 | 3.01 | 412.5 | 170.2
81.1667 | 3900 | 249.5 | 149.6 | 115.1 | 35 | 15.8 | 29.6 | 125 | 0.059 | 3.04 | 2.94 | 412.8 | 169.5
81.1708 | 3902 | 251.5 | 149.9 | 115 | 34.9 | 15.7 | 29.8 | 124.6 | 0.056 | 2.97 | 3.02 | 412.6 | 169
81.175 | 3899 | 251.7 | 150.1 | 115 | 35 | 15.8 | 29.7 | 125 | 0.057 | 3 | 3.03 | 412.9 | 170.2
81.1792 | 3901 | 250.2 | 150.2 | 115.1 | 35 | 15.7 | 29.8 | 124.9 | 0.056 | 2.99 | 2.93 | 412.9 | 170.5
81.1833 | 3900 | 250.8 | 150.2 | 115.1 | 35 | 15.7 | 29.5 | 124.9 | 0.044 | 3.02 | 2.96 | 412.7 | 169.7
81.1875 | 3902 | 250 | 150.2 | 114.8 | 35 | 15.7 | 29.8 | 125 | 0.022 | 3.02 | 3.01 | 412.8 | 170.1
81.1917 | 3899 | 251.3 | 150 | 115.1 | 34.9 | 15.7 | 29.8 | 124.9 | 0.043 | 3.04 | 3.02 | 412.9 | 170
81.1958 | 3901 | 250.2 | 150.2 | 115.2 | 35 | 15.8 | 29.9 | 124.6 | 0.036 | 2.99 | 2.99 | 412.7 | 170.4
81.2 | 3901 | 252.4 | 150.3 | 115.3 | 35 | 15.8 | 31 | 124.9 | 0.062 | 2.96 | 3.02 | 412.8 | 170.2
81.2042 | 3900 | 250.1 | 149.7 | 114.8 | 34.9 | 15.8 | 29.8 | 125 | 0.066 | 2.98 | 3.03 | 413 | 170.3
81.2083 | 3903 | 250.8 | 149.8 | 115.1 | 35.1 | 15.8 | 30.2 | 124.8 | 0.046 | 2.97 | 3.02 | 412.6 | 170.2
81.2125 | 3898 | 251 | 149.9 | 115.2 | 35 | 15.8 | 30.2 | 125 | 0.06 | 2.96 | 2.97 | 412.4 | 170
81.2167 | 3899 | 250.5 | 149.7 | 114.9 | 35.2 | 15.8 | 30.1 | 125 | 0.05 | 2.96 | 3.04 | 412.8 | 169.6
81.2208 | 3900 | 251.3 | 149.7 | 114.8 | 35 | 15.8 | 30 | 125 | 0.063 | 3 | 3.03 | 412.7 | 170
81.225 | 3899 | 249.5 | 149.6 | 115.2 | 35.1 | 15.8 | 29.4 | 124.9 | 0.032 | 3.04 | 2.96 | 413 | 170.1
81.2292 | 3901 | 249.1 | 149.6 | 114.9 | 35 | 15.8 | 29.8 | 124.8 | 0.058 | 2.98 | 2.96 | 413 | 169.9
81.2333 | 3900 | 246.7 | 149.8 | 115 | 35 | 15.8 | 29.8 | 124.5 | 0.074 | 3.01 | 3.01 | 413.1 | 170
81.2375 | 3909 | 249.2 | 150 | 115.2 | 35.1 | 15.8 | 30 | 125 | 0.019 | 3.03 | 3.04 | 412.9 | 170.2
81.2417 | 3900 | 250.2 | 149.8 | 114.9 | 35 | 15.8 | 29.8 | 124.9 | 0.028 | 3 | 2.96 | 413 | 169.9
81.2458 | 3901 | 250.1 | 150.1 | 115.1 | 35.1 | 15.8 | 29.7 | 124.8 | 0.048 | 3.17 | 2.98 | 413.1 | 171.6
81.25 | 3900 | 248.5 | 150 | 115 | 35 | 15.8 | 30.2 | 125.2 | 0.036 | 3.01 | 3.05 | 412.8 | 169.9
81.2542 | 3901 | 250.4 | 149.9 | 114.9 | 35.1 | 15.8 | 29.9 | 125 | 0.056 | 3.05 | 3.05 | 412.8 | 170.4
81.2583 | 3901 | 248.6 | 150.3 | 115.2 | 35.1 | 15.8 | 29.7 | 125 | 0.044 | 3.01 | 2.94 | 412.6 | 169.8
81.2625 | 3898 | 251.9 | 150 | 114.1 | 35 | 15.8 | 30.1 | 124.9 | 0.04 | 3.02 | 3.01 | 413.4 | 169.7
81.2667 | 3901 | 247.7 | 150.3 | 115.2 | 35 | 15.8 | 30 | 124.8 | 0.025 | 3 | 3 | 415.4 | 169.5
81.2708 | 3897 | 252.1 | 150.2 | 115.1 | 35 | 15.8 | 29.8 | 125 | 0.041 | 2.99 | 3.02 | 412.7 | 170.2
81.275 | 3898 | 250.8 | 150.6 | 114.4 | 35 | 15.8 | 30.1 | 124.8 | 0.021 | 2.97 | 3.03 | 412.5 | 170.2
81.2792 | 3899 | 249 | 150.3 | 115 | 35 | 15.8 | 30.1 | 124.9 | 0.068 | 3.01 | 3.06 | 413.2 | 169.2
81.2833 | 3899 | 248.9 | 149.6 | 114.9 | 34.9 | 15.8 | 30.2 | 125 | 0.081 | 2.98 | 3.04 | 412.8 | 169.8
81.2875 | 3901 | 247.1 | 150.1 | 115 | 35 | 15.8 | 30.5 | 124.6 | 0.063 | 3.02 | 2.99 | 412.8 | 170
81.2917 | 3898 | 249.1 | 150.3 | 114.7 | 34.9 | 15.8 | 30.4 | 125.1 | 0.044 | 3.04 | 2.96 | 412.4 | 169.6
81.2958 | 3900 | 247.2 | 150.5 | 115.5 | 34.9 | 15.8 | 30.5 | 125.1 | 0.044 | 2.96 | 2.96 | 412.9 | 170.4
81.3 | 3896 | 250.3 | 150 | 114.7 | 34.9 | 15.8 | 30.3 | 125.1 | 0.046 | 2.91 | 2.99 | 412.8 | 169.9
81.3042 | 3897 | 251 | 150.1 | 115.1 | 35 | 15.8 | 29.7 | 124.9 | 0.05 | 2.98 | 3.05 | 413.1 | 170.4
81.3083 | 3903 | 251.1 | 149.9 | 115.1 | 34.9 | 15.8 | 30.4 | 124.5 | 0.042 | 2.97 | 3.02 | 413 | 170.4
81.3125 | 3899 | 251.2 | 149.7 | 114.9 | 34.9 | 15.8 | 30.7 | 124.7 | 0.026 | 3.01 | 3.01 | 412.8 | 170.1
81.3167 | 3901 | 248.3 | 149.7 | 115 | 34.9 | 15.8 | 30.9 | 125 | 0.069 | 3.01 | 2.99 | 412.9 | 170.2
81.3208 | 3900 | 251.7 | 149.8 | 115.2 | 35 | 15.8 | 30.9 | 124.9 | 0.056 | 3.02 | 3.02 | 413.1 | 169.9
81.325 | 3901 | 249.6 | 150.6 | 115.1 | 35 | 15.8 | 30.9 | 125 | 0.036 | 3 | 3 | 412.7 | 170.1
81.3292 | 3898 | 247.4 | 149.8 | 114.7 | 35 | 15.8 | 30.7 | 124.9 | 0.067 | 2.97 | 2.95 | 413.1 | 169.8
81.3333 | 3899 | 250.7 | 150.1 | 115.2 | 35.2 | 15.8 | 30 | 124.7 | 0.019 | 2.97 | 3 | 412.6 | 169.9
81.3375 | 3898 | 250.2 | 149.2 | 115.3 | 35.1 | 15.8 | 30.7 | 125.1 | 0.049 | 3.02 | 3.01 | 411.3 | 169.9
81.3417 | 3889 | 250.4 | 149.5 | 115 | 35.1 | 15.8 | 30.9 | 124.9 | 0.066 | 3.03 | 3.03 | 412.7 | 169.7
81.3458 | 3899 | 248 | 149.9 | 114.8 | 35 | 15.8 | 31 | 125.1 | 0.041 | 2.98 | 2.96 | 413 | 170.1
81.35 | 3902 | 251.1 | 149.9 | 114.9 | 35.1 | 15.8 | 30.9 | 124.9 | 0.042 | 2.96 | 3.04 | 412.7 | 169.8
81.3542 | 3898 | 251 | 149.9 | 114.9 | 35.1 | 15.8 | 30.8 | 124.7 | 0.062 | 3.04 | 3.05 | 412.8 | 169.9
81.3583 | 3901 | 248.7 | 150.2 | 115 | 35.1 | 15.8 | 30.8 | 125 | 0.064 | 3.04 | 2.99 | 412.9 | 169.7
81.3625 | 3897 | 248.8 | 150.3 | 115.6 | 34.8 | 15.8 | 31.1 | 125.1 | 0.07 | 3.01 | 2.99 | 413.5 | 169.8
81.3667 | 3898 | 248 | 149.9 | 115.4 | 35.2 | 15.8 | 31.1 | 125 | 0.044 | 3.06 | 3 | 412.7 | 170
81.3708 | 3901 | 250.5 | 150.3 | 115 | 34.9 | 15.8 | 30.7 | 124.9 | 0.061 | 2.99 | 3.04 | 412.5 | 170.5
81.375 | 3898 | 251.1 | 150.3 | 115.1 | 35 | 15.8 | 30.9 | 125.2 | 0.057 | 3.04 | 2.99 | 412.7 | 169.7
81.3792 | 3903 | 248.1 | 150.4 | 114.8 | 35 | 15.8 | 30.7 | 125.1 | 0.049 | 2.99 | 2.96 | 413 | 169.6
81.3833 | 3897 | 248.4 | 149.9 | 115 | 35 | 15.8 | 31 | 124.8 | 0.056 | 3.01 | 2.97 | 413.1 | 170.2
81.3875 | 3896 | 250.2 | 150.2 | 115.1 | 35 | 15.8 | 30.7 | 124.6 | 0.046 | 2.95 | 3.04 | 412.9 | 169.3
81.3917 | 3903 | 248.5 | 150.2 | 114.7 | 34.9 | 15.8 | 30.8 | 125.2 | 0.061 | 3 | 2.94 | 412.7 | 169.8
81.3958 | 3903 | 250 | 150.2 | 115 | 34.9 | 15.7 | 30.6 | 124.8 | 0.063 | 3.05 | 2.96 | 410.7 | 169.9
81.4 | 3900 | 250.1 | 150.4 | 115.2 | 35.1 | 15.8 | 30.6 | 125.1 | 0.045 | 2.98 | 3.01 | 412.8 | 170.2
81.4042 | 3902 | 248.3 | 150.1 | 115.2 | 34.9 | 15.8 | 30.4 | 124.9 | 0.044 | 3.03 | 2.97 | 412.8 | 169.5
81.4083 | 3901 | 250.2 | 150 | 115.2 | 34.9 | 15.8 | 30.6 | 124.9 | 0.041 | 2.91 | 2.96 | 412.9 | 169.4
81.4125 | 3902 | 250.1 | 149.8 | 114.8 | 34.9 | 15.8 | 30.5 | 125 | 0.016 | 2.99 | 3.02 | 413.4 | 170
81.4167 | 3899 | 249.5 | 149.7 | 115 | 34.9 | 15.8 | 30.3 | 124.8 | 0.043 | 2.98 | 2.99 | 412.9 | 169.7
81.4208 | 3900 | 248.3 | 149.9 | 115.1 | 35 | 15.8 | 29.9 | 125.1 | 0.038 | 3 | 2.96 | 412.7 | 169.9
81.425 | 3899 | 252 | 149.7 | 114.9 | 34.9 | 15.7 | 30.2 | 124.9 | 0.072 | 3.02 | 2.99 | 412.7 | 169.8
81.4292 | 3897 | 251.4 | 149.7 | 115 | 34.9 | 15.7 | 31.5 | 124.9 | 0.042 | 3.02 | 3.03 | 412.7 | 170.6
81.4333 | 3901 | 249.4 | 150 | 115 | 35 | 15.7 | 30.4 | 124.3 | 0.066 | 2.97 | 3.02 | 413.2 | 170.7
81.4375 | 3898 | 251.6 | 149.4 | 114.9 | 35 | 15.8 | 29.8 | 124.8 | 0.067 | 2.97 | 3.04 | 413.2 | 170.4
81.4417 | 3899 | 250.3 | 149.7 | 114.8 | 34.9 | 15.7 | 30.2 | 124.8 | 0.041 | 3 | 3.02 | 413.1 | 170
81.4458 | 3902 | 248.8 | 149.8 | 115.1 | 35 | 15.7 | 29.6 | 124.9 | 0.066 | 2.98 | 2.96 | 412.7 | 170.1
81.45 | 3899 | 248.8 | 150.4 | 115.2 | 35 | 15.7 | 30 | 124.8 | 0.03 | 2.99 | 2.99 | 412.8 | 170.1
81.4542 | 3898 | 248.9 | 150 | 115 | 35 | 15.8 | 30.1 | 125 | 0.043 | 3.01 | 3.02 | 413.1 | 170.7
81.4583 | 3903 | 249.6 | 149.9 | 114.9 | 35 | 15.7 | 30 | 125.2 | 0.049 | 2.99 | 3.06 | 412.7 | 170
81.4625 | 3900 | 249 | 150 | 115.1 | 35.1 | 15.7 | 30 | 124.9 | 0.073 | 2.97 | 2.96 | 412.8 | 170
81.4667 | 3901 | 248.9 | 150 | 115 | 35.1 | 15.7 | 29.9 | 125 | 0.051 | 3 | 3 | 413.8 | 170.2
81.4708 | 3900 | 249.6 | 150.1 | 115.2 | 35.1 | 15.7 | 29.8 | 124.6 | 0.034 | 3 | 3.02 | 411.4 | 169.9
81.475 | 3906 | 249.2 | 150.5 | 115.1 | 35.1 | 15.7 | 29.7 | 125.1 | 0.067 | 3.02 | 2.98 | 412.6 | 169.9
81.4792 | 3903 | 247.8 | 150.2 | 115.1 | 35.1 | 15.7 | 29.8 | 125 | 0.046 | 3.02 | 2.95 | 412.9 | 170.3
81.4833 | 3898 | 248.3 | 150.1 | 114.5 | 35.1 | 15.7 | 29.5 | 124.9 | 0.066 | 3 | 2.94 | 412 | 170.1
81.4875 | 3899 | 250.7 | 150.1 | 115.1 | 35.1 | 15.7 | 29.9 | 125 | 0.036 | 3.03 | 3.01 | 412.7 | 170.7
81.4917 | 3899 | 253 | 150.1 | 115 | 35.1 | 15.7 | 29.6 | 124.6 | 0.063 | 3 | 3.03 | 412.9 | 169.5
81.4958 | 3891 | 252.7 | 150.1 | 115 | 35 | 15.7 | 29.7 | 125 | 0.033 | 3 | 3.03 | 413 | 169.8
81.5 | 3900 | 250.8 | 150.9 | 114.7 | 35.2 | 15.7 | 29.4 | 125.1 | 0.083 | 2.99 | 3.03 | 412.5 | 169.7
81.5042 | 3899 | 249.2 | 150.4 | 115 | 35 | 15.7 | 29.3 | 124.9 | 0.039 | 2.98 | 3.01 | 412.7 | 170
81.5083 | 3901 | 249.3 | 150.1 | 114.9 | 35 | 15.7 | 29.4 | 125 | 0.056 | 3 | 2.97 | 412.8 | 169.5
81.5125 | 3899 | 252.1 | 149.8 | 114.8 | 35 | 15.7 | 29.5 | 125 | 0.063 | 2.97 | 3.03 | 413.4 | 170.1
81.5167 | 3900 | 252.9 | 150.1 | 115.2 | 35 | 15.7 | 29.2 | 124.5 | 0.013 | 2.85 | 3.01 | 410.7 | 170.5
81.5208 | 3900 | 252.8 | 150 | 115.2 | 35 | 15.7 | 29.5 | 125.1 | 0.041 | 2.96 | 3.04 | 412.8 | 169.8
81.525 | 3900 | 251 | 149.8 | 115.4 | 34.9 | 15.7 | 29.4 | 124.8 | 0.057 | 3.01 | 2.98 | 412.1 | 169.5
81.5292 | 3900 | 248.5 | 150 | 115 | 35 | 15.7 | 29.2 | 126 | 0.053 | 3 | 3 | 412.7 | 169.9
81.5333 | 3900 | 251.6 | 150 | 115 | 34.9 | 15.7 | 29.1 | 125.1 | 0.067 | 3.01 | 3.02 | 413.1 | 169.4
81.5375 | 3889 | 251.1 | 149.5 | 114.8 | 34.9 | 15.7 | 29.4 | 124.7 | 0.027 | 3.03 | 3.06 | 412.9 | 169.5
81.5417 | 3899 | 248.3 | 150 | 115 | 35 | 15.7 | 29.4 | 124.9 | 0.058 | 3.04 | 2.99 | 412.1 | 169.1
81.5458 | 3898 | 249.8 | 149.1 | 115.4 | 34.8 | 15.8 | 29.4 | 125 | 0.048 | 2.94 | 3 | 412.8 | 170.5
81.55 | 3899 | 249.1 | 149.8 | 115 | 34.9 | 15.7 | 29.1 | 124.7 | 0.049 | 2.96 | 2.95 | 413 | 170.4
81.5542 | 3903 | 246.6 | 149.9 | 115.2 | 34.9 | 15.8 | 29.4 | 124.9 | 0.053 | 3.01 | 2.96 | 412.8 | 169.9
81.5583 | 3898 | 250.4 | 149.4 | 114.9 | 35 | 15.8 | 29.6 | 125.1 | 0.058 | 2.99 | 3.02 | 412.7 | 169.8
81.5625 | 3898 | 249.8 | 149.9 | 115.1 | 35 | 15.8 | 29.6 | 124.8 | 0.029 | 3.01 | 2.96 | 413.1 | 170.2
81.5667 | 3902 | 249.5 | 149.4 | 114.7 | 34.9 | 15.8 | 29.4 | 125.1 | 0.049 | 3.03 | 3.01 | 413 | 169.9
81.5708 | 3900 | 250.7 | 150 | 115.1 | 35 | 15.8 | 29.2 | 124.9 | 0.04 | 2.98 | 3.04 | 413 | 170
81.575 | 3898 | 247.6 | 149.4 | 114.9 | 35 | 15.8 | 29.4 | 124.7 | 0.026 | 3.01 | 2.97 | 413.1 | 169.3
81.5792 | 3903 | 248.2 | 150 | 115.2 | 35 | 15.8 | 29.8 | 124.9 | 0.063 | 3.05 | 3.04 | 411.1 | 169.6
81.5833 | 3901 | 251.5 | 149.9 | 114.8 | 34.8 | 15.8 | 29.7 | 124.9 | 0.048 | 3.01 | 3.04 | 412.9 | 169.6
81.5875 | 3899 | 249.5 | 150.2 | 115.2 | 35.1 | 15.8 | 29.8 | 125 | 0.034 | 2.99 | 3.01 | 413.2 | 169.7
81.5917 | 3901 | 248.8 | 149.8 | 114.8 | 35 | 15.8 | 29.5 | 125.2 | 0.053 | 3.07 | 2.97 | 413.3 | 170.4
81.5958 | 3912 | 250.9 | 149.8 | 115.2 | 34.9 | 15.8 | 29.2 | 124.2 | 0.038 | 3.06 | 3.04 | 413.7 | 170.2
81.6 | 3904 | 250.4 | 150.2 | 115 | 35 | 15.8 | 29.7 | 125 | 0.044 | 2.99 | 3.01 | 412.8 | 170.4
81.6042 | 3904 | 248.2 | 149.9 | 114.7 | 35 | 15.8 | 29.5 | 124.5 | 0.086 | 3.06 | 2.98 | 414.4 | 170
81.6083 | 3902 | 252.5 | 150.2 | 115.1 | 35 | 15.8 | 29.9 | 124.8 | 0.058 | 3.04 | 3.01 | 412.2 | 169.9
81.6125 | 3902 | 248.7 | 150.2 | 114.7 | 35 | 15.8 | 30 | 125 | 0.039 | 2.95 | 2.97 | 412.9 | 169.9
81.6167 | 3902 | 250.1 | 150 | 115 | 35 | 15.8 | 29.8 | 124.8 | 0.006 | 3 | 3 | 412.4 | 170.2
81.6208 | 3896 | 249.7 | 150.1 | 115 | 35 | 15.8 | 30 | 124.9 | 0.073 | 3.03 | 2.98 | 413 | 170.9
81.625 | 3903 | 248.5 | 150.1 | 114.8 | 35 | 15.8 | 29.9 | 125.1 | 0.046 | 2.99 | 2.95 | 412.9 | 170.7
81.6292 | 3909 | 248 | 150.5 | 115.2 | 35.1 | 15.8 | 29.5 | 124.8 | 0.067 | 2.98 | 2.99 | 412.9 | 170.2
81.6333 | 3898 | 251.6 | 150.1 | 114.9 | 35.1 | 15.8 | 29.9 | 124.9 | 0.049 | 2.99 | 3.02 | 412.7 | 170.5
81.6375 | 3900 | 250.5 | 150.1 | 115.1 | 35.1 | 15.8 | 30.4 | 124.7 | 0.058 | 3.03 | 2.97 | 413.1 | 170
81.6417 | 3901 | 250.2 | 150.3 | 115.1 | 35.1 | 15.8 | 30.2 | 124.8 | 0.051 | 2.98 | 3.04 | 412.7 | 170.4
81.6458 | 3898 | 251.6 | 150 | 115.2 | 35 | 15.8 | 30.5 | 124.8 | 0.054 | 2.98 | 2.99 | 413.1 | 170.3
81.65 | 3900 | 251.6 | 151 | 115.1 | 35 | 15.8 | 30.2 | 124.9 | 0.045 | 3.07 | 3.02 | 412.7 | 170
81.6542 | 3902 | 249.4 | 150.3 | 115.1 | 35 | 15.8 | 30.4 | 125.1 | 0.063 | 3.03 | 3.04 | 412.8 | 170
81.6583 | 3902 | 247.1 | 150.1 | 114.2 | 34.9 | 15.8 | 30.3 | 125.1 | 0.041 | 2.98 | 2.97 | 412.8 | 170.5
81.6625 | 3900 | 248.5 | 150.5 | 116 | 34.8 | 15.8 | 30 | 124.8 | 0.047 | 2.94 | 2.98 | 411.4 | 170.1
81.6667 | 3898 | 248.2 | 149.6 | 115.8 | 34.8 | 15.8 | 30 | 124.9 | 0.046 | 2.96 | 3 | 412.8 | 170.5
81.6708 | 3902 | 249.3 | 149.9 | 115 | 35 | 15.8 | 30.6 | 124.7 | 0.061 | 3.11 | 3 | 413 | 170.4
81.675 | 3904 | 249.5 | 150.1 | 114.8 | 35 | 15.8 | 30.6 | 124.7 | 0.035 | 3 | 2.96 | 413 | 169.8
81.6792 | 3899 | 249.6 | 149.7 | 115 | 35 | 15.8 | 30.8 | 125.1 | 0.115 | 2.96 | 2.99 | 413.1 | 170.3
81.6833 | 3901 | 247.3 | 150 | 114.8 | 35 | 15.8 | 30.2 | 124.8 | 0.041 | 3.04 | 3.03 | 412.7 | 170.2
81.6875 | 3899 | 249.8 | 149.8 | 115.9 | 35 | 15.8 | 30.6 | 125 | 0.035 | 3.01 | 2.97 | 411.8 | 169.6
81.6917 | 3898 | 250 | 149.5 | 114.8 | 34.9 | 15.8 | 30.4 | 125 | 0.052 | 3.03 | 3 | 412.1 | 170.2
81.6958 | 3902 | 248.7 | 149.5 | 114.8 | 34.9 | 15.8 | 30.4 | 124.7 | 0.052 | 3.04 | 2.98 | 413.1 | 170.1
81.7 | 3901 | 249.4 | 149.3 | 114.5 | 34.9 | 15.8 | 30.5 | 125 | 0.058 | 3.04 | 2.93 | 412.7 | 170
81.7042 | 3900 | 249.2 | 149.8 | 115 | 34.9 | 15.8 | 30.6 | 124.7 | 0.08 | 2.98 | 3 | 413.1 | 170.2
81.7083 | 3901 | 248.9 | 149.8 | 114.9 | 35 | 15.8 | 30.4 | 124.8 | 0.01 | 2.98 | 3 | 412.9 | 170.5
81.7125 | 3902 | 251.5 | 149.8 | 114.8 | 35 | 15.8 | 30.6 | 124.9 | 0.053 | 3 | 3.01 | 412.8 | 169.5
81.7167 | 3900 | 249.7 | 149.9 | 114.9 | 35 | 15.8 | 30 | 124.7 | 0.049 | 3 | 2.99 | 412.8 | 169.5
81.7208 | 3900 | 248 | 149.8 | 115.3 | 35 | 15.8 | 30.2 | 125.7 | 0.064 | 2.99 | 3 | 412.8 | 170.3
81.725 | 3899 | 249.9 | 150 | 114.8 | 34.9 | 15.8 | 30.7 | 124.6 | 0.051 | 3 | 3.05 | 412.8 | 170.1
81.7292 | 3903 | 249.6 | 150.1 | 115 | 35 | 15.8 | 30.8 | 125 | 0.049 | 3.06 | 3.02 | 412.6 | 169.3
81.7333 | 3898 | 250.1 | 150.2 | 114.9 | 34.9 | 15.8 | 30.6 | 125 | 0.058 | 2.99 | 3 | 412.7 | 169.6
81.7375 | 3902 | 249 | 150.1 | 115.1 | 35 | 15.8 | 30.5 | 124.8 | 0.03 | 3.03 | 2.97 | 412.5 | 170.1
81.7417 | 3902 | 249.7 | 150.1 | 115 | 35 | 15.8 | 30.4 | 124.9 | 0.042 | 3 | 2.97 | 411.6 | 170.2
81.7458 | 3899 | 250.4 | 150.1 | 115.3 | 35 | 15.8 | 30.6 | 125 | 0.051 | 2.97 | 3 | 412.9 | 169.7
81.75 | 3899 | 249.6 | 150.2 | 115.2 | 35 | 15.8 | 30.8 | 124.5 | 0.052 | 3.02 | 2.99 | 413.1 | 169.8
81.7542 | 3899 | 250.8 | 150.2 | 115.2 | 35 | 15.8 | 30.6 | 124.9 | 0.061 | 2.98 | 2.98 | 412.8 | 170.3
81.7583 | 3902 | 248.9 | 150.4 | 115.2 | 35 | 15.7 | 30 | 124.3 | 0.017 | 2.94 | 3.01 | 412.9 | 169.7
81.7625 | 3899 | 249.3 | 150 | 114.9 | 34.9 | 15.7 | 30.5 | 125.1 | 0.05 | 3 | 3.04 | 413 | 169.9
81.7667 | 3900 | 249.3 | 150.1 | 114.9 | 34.9 | 15.7 | 30.7 | 124.9 | 0.04 | 3.04 | 3.06 | 413.1 | 170.2
81.7708 | 3902 | 249.7 | 149.9 | 115.8 | 35 | 15.8 | 30.6 | 124.9 | 0.051 | 2.99 | 2.95 | 413.7 | 170.7
81.775 | 3903 | 250.9 | 150.3 | 115 | 35 | 15.8 | 30.4 | 124.8 | 0.072 | 2.97 | 3.04 | 413.2 | 170.3
81.7792 | 3899 | 252.4 | 150.3 | 115 | 35 | 15.8 | 30.1 | 124.7 | 0.049 | 2.98 | 3.03 | 412.6 | 169.6
81.7833 | 3900 | 250.2 | 149.9 | 115.1 | 35.3 | 15.8 | 30.5 | 124.9 | 0.034 | 3 | 3.04 | 412.8 | 170.1
81.7875 | 3899 | 250.3 | 150 | 114.9 | 35 | 15.8 | 30.5 | 125.2 | 0.066 | 3.06 | 3.01 | 413.1 | 170.3
81.7917 | 3901 | 247.8 | 150 | 114.9 | 35.1 | 15.8 | 30.5 | 125.2 | 0.046 | 3.06 | 2.96 | 412.7 | 169.9
81.7958 | 3902 | 250.3 | 149.9 | 114.9 | 35 | 15.8 | 30.3 | 125 | 0.035 | 3.02 | 3.02 | 412.7 | 170
81.8 | 3897 | 247.6 | 150.1 | 115.1 | 35 | 15.7 | 30.6 | 124.6 | 0.029 | 3.02 | 2.99 | 412.9 | 169.7
81.8042 | 3898 | 248.4 | 150.3 | 115.3 | 35 | 15.7 | 30.6 | 125.1 | 0.056 | 3 | 2.97 | 413.3 | 170.6
81.8083 | 3901 | 249.1 | 150.1 | 115.1 | 35.1 | 15.8 | 30.6 | 124.9 | 0.06 | 2.98 | 3 | 413 | 170.2
81.8125 | 3901 | 248.8 | 150.1 | 115.3 | 35.1 | 15.7 | 30.4 | 124.9 | 0.046 | 3.04 | 3.01 | 412.9 | 170.4
81.8167 | 3899 | 249.1 | 150.1 | 115.2 | 35.1 | 15.7 | 30.6 | 125.1 | 0.056 | 3.03 | 3 | 413.4 | 169.4
81.8208 | 3899 | 250.9 | 150 | 115.3 | 35.1 | 15.7 | 30.6 | 124.8 | 0.046 | 3.06 | 3 | 413 | 169.7
81.825 | 3901 | 251.1 | 150.2 | 115.1 | 35.1 | 15.8 | 30.3 | 125 | 0.06 | 3.01 | 3.03 | 412.6 | 170.2
81.8292 | 3901 | 249.6 | 150 | 116.1 | 35.2 | 15.7 | 31 | 125 | 0.056 | 2.99 | 2.99 | 411.7 | 169.4
81.8333 | 3897 | 251.8 | 149.8 | 115.1 | 35.1 | 15.7 | 30 | 124.8 | 0.046 | 3.06 | 3.02 | 412.8 | 169.1
81.8375 | 3900 | 249.2 | 150 | 115 | 35.1 | 15.7 | 30.3 | 125.3 | 0.044 | 3.07 | 3.03 | 413 | 169.7
81.8417 | 3900 | 249.3 | 149.9 | 114.9 | 35.1 | 15.7 | 29.8 | 124.7 | 0.067 | 2.99 | 2.99 | 412.9 | 169.9
81.8458 | 3901 | 249.9 | 149.7 | 115 | 35 | 15.7 | 30.6 | 124.9 | 0.041 | 3 | 2.98 | 412.8 | 170.3
81.85 | 3901 | 251 | 149.7 | 114.9 | 35 | 15.7 | 30 | 125 | 0.065 | 2.98 | 3.02 | 413.2 | 169.8
81.8542 | 3902 | 249.9 | 149.9 | 114.5 | 35.1 | 15.8 | 30.5 | 125.3 | 0.053 | 3 | 2.94 | 409.8 | 170.1
81.8583 | 3902 | 251.3 | 149.9 | 115 | 35 | 15.8 | 30.5 | 125.1 | 0.067 | 3.05 | 3 | 412.9 | 169.6
81.8625 | 3901 | 248.6 | 149.8 | 115 | 34.9 | 15.8 | 30.1 | 125 | 0.056 | 3.01 | 3.03 | 413.9 | 169.7
81.8667 | 3901 | 249.9 | 149.5 | 115 | 35 | 15.8 | 31.2 | 124.4 | 0.042 | 2.9 | 2.96 | 413.9 | 169.2
81.8708 | 3898 | 250.5 | 150 | 115.2 | 34.9 | 15.8 | 30.2 | 125.1 | 0.069 | 3 | 3.06 | 413.5 | 169.8
81.875 | 3900 | 249.1 | 149.8 | 114.8 | 34.9 | 15.8 | 30.6 | 124.9 | 0.056 | 3.02 | 2.99 | 412.7 | 169.9
81.8792 | 3903 | 247.1 | 150.1 | 115.2 | 34.8 | 15.8 | 30.2 | 124.6 | 0.032 | 3.03 | 2.95 | 413 | 170.2
81.8833 | 3902 | 251.4 | 150.1 | 115 | 34.9 | 15.8 | 30.2 | 124.9 | 0.035 | 3 | 2.99 | 412.7 | 169.7
81.8875 | 3902 | 249.4 | 149.9 | 115 | 34.9 | 15.8 | 30.1 | 125 | 0.088 | 2.99 | 2.97 | 413.1 | 170
81.8917 | 3897 | 251.1 | 150.1 | 115.2 | 35 | 15.8 | 29.9 | 124.9 | 0.058 | 2.97 | 3.03 | 412.9 | 170.3
81.8958 | 3901 | 252.9 | 150.2 | 114.9 | 34.9 | 15.8 | 30 | 125 | 0.08 | 3 | 3.01 | 412.9 | 170.1
81.9 | 3899 | 249.4 | 150.4 | 115.2 | 35 | 15.8 | 30.1 | 124.8 | 0.042 | 3.03 | 2.99 | 412.6 | 169.7
81.9042 | 3901 | 250.6 | 150.2 | 115.3 | 35 | 15.8 | 30.2 | 124.8 | 0.02 | 3.04 | 2.99 | 412.8 | 170.5
81.9083 | 3901 | 251.1 | 150.3 | 115 | 35 | 15.8 | 30 | 124.8 | 0.061 | 3.01 | 3.04 | 413 | 171.4
81.9125 | 3900 | 251 | 150.4 | 115.1 | 35 | 15.8 | 30.1 | 124.7 | 0.05 | 2.95 | 3.04 | 412.9 | 171.2
81.9167 | 3898 | 251.2 | 150 | 114.9 | 34.9 | 15.8 | 29.9 | 124.9 | 0.037 | 3 | 3.03 | 412.8 | 169.8
81.9208 | 3900 | 248 | 150.4 | 115.1 | 34.8 | 15.8 | 29.5 | 124.8 | 0.062 | 3 | 2.94 | 413 | 170.2
81.925 | 3896 | 252.3 | 150.3 | 115 | 35.1 | 15.8 | 30.1 | 124.8 | 0.071 | 3.01 | 3.04 | 412.8 | 170.3
81.9292 | 3902 | 252 | 150 | 114.6 | 35.1 | 15.8 | 29.8 | 125 | 0.038 | 3.11 | 3.06 | 412.5 | 170.3
81.9333 | 3901 | 248.3 | 150 | 115 | 35.1 | 15.8 | 29.9 | 124.9 | 0.052 | 3 | 2.97 | 413.3 | 170.4
81.9375 | 3899 | 251.7 | 149.7 | 114.9 | 35.1 | 15.8 | 29.6 | 124.9 | 0.047 | 2.98 | 3 | 413 | 170.4
81.9417 | 3900 | 250.2 | 150 | 115 | 35.1 | 15.8 | 29.4 | 125.1 | 0.053 | 3.02 | 3 | 414.3 | 169.5
81.9458 | 3897 | 249.6 | 149.9 | 115.7 | 35 | 15.8 | 29.7 | 124.7 | 0.043 | 2.98 | 2.99 | 412.2 | 169.8
81.95 | 3898 | 251.5 | 149.8 | 114.8 | 35 | 15.8 | 29.2 | 125.1 | 0.055 | 3 | 3.05 | 412.8 | 169.5
81.9542 | 3902 | 248.6 | 150 | 115 | 35 | 15.8 | 29.6 | 125 | 0.051 | 2.98 | 2.98 | 413 | 169.4
81.9583 | 3899 | 251.5 | 149.8 | 114.2 | 34.8 | 15.8 | 29.5 | 124.6 | 0.033 | 3 | 3.03 | 412.8 | 170.1
81.9625 | 3900 | 250.5 | 149.9 | 114.9 | 34.8 | 15.8 | 29.3 | 125.1 | 0.048 | 3 | 3.02 | 412.9 | 170.4
81.9667 | 3900 | 248.2 | 149.8 | 115.2 | 34.9 | 15.7 | 29.1 | 125 | 0.032 | 3 | 3.01 | 412.8 | 170.6
81.9708 | 3901 | 247.3 | 149.9 | 115.7 | 34.9 | 15.7 | 29.3 | 124.9 | 0.03 | 3 | 3 | 412.4 | 170.9
81.975 | 3900 | 252.3 | 149.8 | 115.2 | 34.9 | 15.7 | 30.8 | 125.1 | 0.053 | 3.02 | 3.07 | 413.1 | 169.8
81.9792 | 3900 | 248.5 | 150 | 115 | 34.9 | 15.8 | 29.2 | 124.9 | 0.047 | 3.02 | 2.99 | 413 | 170.3
81.9833 | 3897 | 248.2 | 149.8 | 115.1 | 35 | 15.7 | 29.2 | 124.9 | 0.032 | 3.02 | 2.98 | 412.9 | 170.2
81.9875 | 3899 | 250.3 | 149.9 | 114.7 | 35 | 15.8 | 29.4 | 125.2 | 0.039 | 3.08 | 2.97 | 412.8 | 170
81.9917 | 3899 | 250 | 149.7 | 114.9 | 35 | 15.8 | 29.2 | 124.9 | 0.058 | 3 | 2.96 | 412.8 | 170.1
81.9958 | 3892 | 250.5 | 149.7 | 115.1 | 35.1 | 15.8 | 30.6 | 125 | 0.056 | 3.03 | 2.99 | 413.4 | 170.5
82 | 3903 | 248.7 | 150.1 | 115.3 | 35.1 | 15.8 | 29.4 | 124.7 | 0.058 | 3.04 | 2.98 | 412.9 | 170.3
82.0042 | 3901 | 252.4 | 150 | 115.2 | 35.1 | 15.8 | 29.4 | 125.2 | 0.034 | 3.04 | 3.03 | 412.7 | 170.1
82.0083 | 3899 | 251.1 | 150.2 | 115 | 35 | 15.8 | 29.5 | 124.9 | 0.045 | 2.99 | 3.04 | 412.9 | 170.3
82.0125 | 3899 | 247.5 | 149.9 | 114.6 | 35 | 15.8 | 29.5 | 124.8 | 0.056 | 2.93 | 3.02 | 412.8 | 169.5
82.0167 | 3900 | 249.8 | 150 | 115 | 35.1 | 15.8 | 29.2 | 125.1 | 0.053 | 2.99 | 3.01 | 413 | 170
82.0208 | 3896 | 251.8 | 149.8 | 114.8 | 35 | 15.8 | 29.2 | 124.6 | 0.067 | 3.05 | 3.01 | 412.8 | 169.8
82.025 | 3901 | 248.8 | 149.9 | 115.2 | 35 | 15.8 | 29.6 | 125 | 0.026 | 2.98 | 2.98 | 412 | 169.8
82.0292 | 3899 | 248 | 150.2 | 115 | 35.1 | 15.8 | 29.9 | 124.8 | 0.053 | 3.02 | 2.99 | 412.4 | 170
82.0333 | 3901 | 249.4 | 150.3 | 115.1 | 35 | 15.8 | 29.3 | 124.8 | 0.023 | 3.02 | 2.99 | 412.6 | 170
82.0375 | 3902 | 249 | 150.1 | 114.5 | 35 | 15.8 | 29.5 | 125.1 | 0.052 | 2.96 | 3.02 | 412.6 | 170
82.0417 | 3900 | 250.7 | 149.7 | 115.1 | 34.9 | 15.8 | 29.7 | 124.6 | 0.062 | 3 | 3.11 | 412.7 | 170.2
82.0458 | 3903 | 249.2 | 149.8 | 115 | 34.9 | 15.8 | 29.5 | 124.9 | 0.044 | 3 | 3 | 412.9 | 170.3
82.05 | 3897 | 248.3 | 149.8 | 114.8 | 34.8 | 15.8 | 29.8 | 124.9 | 0.063 | 2.99 | 2.97 | 412.9 | 170.2
82.0542 | 3901 | 249.3 | 150.1 | 115 | 34.8 | 15.8 | 29.6 | 124.8 | 0.057 | 2.97 | 2.98 | 412.7 | 169.8
82.0583 | 3903 | 250.5 | 150.1 | 115.2 | 34.8 | 15.8 | 29.7 | 125 | 0.036 | 2.98 | 2.98 | 412.4 | 170
82.0625 | 3907 | 249.3 | 149.3 | 114.7 | 34.8 | 15.8 | 29.7 | 124.4 | 0.047 | 3.04 | 3.06 | 414.7 | 169.8
82.0667 | 3900 | 251.7 | 150.1 | 115 | 34.9 | 15.8 | 29.9 | 124.8 | 0.034 | 2.99 | 2.98 | 412.9 | 169.9
82.0708 | 3898 | 251.6 | 150 | 115.1 | 34.9 | 15.8 | 29.7 | 125 | 0.08 | 3.07 | 3.01 | 413 | 169.8
82.075 | 3900 | 248.4 | 150 | 115.1 | 34.8 | 15.8 | 29.9 | 124.8 | 0.058 | 2.98 | 2.97 | 415.5 | 169.7
82.0792 | 3902 | 250.2 | 150.2 | 115.1 | 35.1 | 15.8 | 29.9 | 124.4 | 0.05 | 2.9 | 2.99 | 413.2 | 169.9
82.0833 | 3898 | 251.2 | 149.8 | 115 | 35 | 15.8 | 29.8 | 124.5 | 0.054 | 2.95 | 2.99 | 412.7 | 170.4
82.0875 | 3896 | 250.1 | 150.1 | 114.8 | 35.1 | 15.8 | 29.9 | 125.1 | 0.059 | 3 | 3.02 | 412.8 | 170
82.0917 | 3900 | 247.7 | 149.6 | 114.6 | 35.2 | 15.8 | 30 | 124.8 | 0.054 | 2.99 | 3.01 | 412.9 | 169.9
82.0958 | 3905 | 250.5 | 150 | 115 | 35.1 | 15.8 | 31.6 | 124.8 | 0.063 | 2.99 | 3.02 | 413.2 | 169.8
82.1 | 3904 | 250.6 | 150 | 115 | 35.1 | 15.8 | 30.3 | 125 | 0.05 | 2.99 | 3.06 | 413.2 | 170.3
82.1042 | 3903 | 250.4 | 150.1 | 114.9 | 35.1 | 15.8 | 30.4 | 124.4 | 0.093 | 3.01 | 3.04 | 412.9 | 170.1
82.1083 | 3899 | 249.7 | 150 | 114.9 | 35 | 15.8 | 30.1 | 125.1 | 0.05 | 3.02 | 3.06 | 413.9 | 170
82.1125 | 3899 | 250.1 | 150.2 | 114.9 | 35 | 15.8 | 30.2 | 124.8 | 0.077 | 2.98 | 3.02 | 413 | 170.2
82.1167 | 3898 | 247.7 | 150.3 | 114.8 | 35.1 | 15.8 | 30.7 | 124.8 | 0.045 | 3.04 | 2.93 | 413 | 169.7
82.1208 | 3901 | 252.5 | 150.1 | 115.2 | 35.1 | 15.8 | 31 | 125 | 0.073 | 3.02 | 3.03 | 412.7 | 170
82.125 | 3904 | 248.9 | 149.7 | 115.3 | 35.1 | 15.8 | 30.4 | 124.6 | 0.05 | 2.98 | 2.97 | 412.3 | 170
82.1292 | 3901 | 250 | 149.8 | 115.1 | 35 | 15.8 | 31.3 | 124.7 | 0.062 | 2.97 | 3.04 | 412.8 | 169.4
82.1333 | 3902 | 249.4 | 149.7 | 114.9 | 35 | 15.7 | 32.7 | 125.1 | 0.055 | 2.98 | 3.02 | 412.7 | 169.2
82.1375 | 3897 | 250.6 | 149.6 | 114.9 | 35.2 | 15.8 | 30.7 | 124.9 | 0.067 | 2.98 | 2.97 | 412.4 | 169.4
82.1417 | 3900 | 252.7 | 148.6 | 114.7 | 35 | 15.8 | 30.6 | 125 | 0.056 | 3 | 3.05 | 412.8 | 170.1
82.1458 | 3896 | 248.9 | 150.1 | 115.2 | 35 | 15.8 | 31.1 | 125 | 0.054 | 2.98 | 2.99 | 412.7 | 169.9
82.15 | 3898 | 251.7 | 149.8 | 115.2 | 35 | 15.8 | 30.8 | 125.5 | 0.072 | 3.08 | 3 | 410.4 | 169.5
82.1542 | 3905 | 251.2 | 149.9 | 115 | 35 | 15.8 | 30.9 | 124.9 | 0.08 | 3 | 3.06 | 412.8 | 170
82.1583 | 3898 | 249.1 | 150 | 115.2 | 35 | 15.8 | 30.6 | 124.9 | 0.067 | 2.97 | 2.97 | 412.7 | 169.8
82.1625 | 3901 | 249.1 | 150.1 | 115.1 | 35 | 15.8 | 29.9 | 124.8 | 0.022 | 3.15 | 2.96 | 412.7 | 169.6
82.1667 | 3899 | 250.9 | 150.1 | 115.1 | 35 | 15.8 | 30.8 | 125 | 0.049 | 2.98 | 2.97 | 413.2 | 170.4
82.1708 | 3903 | 251.2 | 150 | 115.1 | 35 | 15.8 | 30.8 | 124.7 | 0.036 | 3.02 | 2.96 | 412.5 | 169.3
82.175 | 3902 | 248.6 | 149.9 | 115.2 | 35 | 15.8 | 30.7 | 124.9 | 0.064 | 3.08 | 3.01 | 412.5 | 169.6
82.1792 | 3901 | 252.7 | 149.9 | 114.8 | 35 | 15.8 | 30.9 | 125.2 | 0.07 | 3.05 | 3.02 | 412.9 | 169.5
82.1833 | 3903 | 249.9 | 150.2 | 115 | 35 | 15.7 | 31.9 | 124.7 | 0.065 | 2.95 | 3 | 413.1 | 170.2
82.1875 | 3903 | 250 | 150.2 | 115.1 | 35.1 | 15.8 | 30.5 | 125 | 0.044 | 3.03 | 2.96 | 413.1 | 170.2
82.1917 | 3901 | 249.4 | 150.2 | 115.1 | 35 | 15.8 | 31.3 | 124.8 | 0.031 | 2.93 | 3.02 | 412.8 | 170.7
82.1958 | 3900 | 249.6 | 150.3 | 114.1 | 35 | 15.8 | 30.7 | 124.8 | 0.053 | 2.98 | 2.96 | 413.5 | 169.8
82.2 | 3899 | 249.7 | 150.1 | 114.8 | 35 | 15.8 | 30.8 | 125.1 | 0.052 | 2.96 | 2.99 | 412.9 | 170.6
82.2042 | 3903 | 249.3 | 150.3 | 115.1 | 35 | 15.8 | 30.9 | 124.8 | 0.037 | 3.03 | 3.03 | 412.9 | 169.7
82.2083 | 3902 | 249.3 | 150.6 | 115.2 | 35.1 | 15.8 | 30 | 124.9 | 0.041 | 2.99 | 3.02 | 412.8 | 169.9
82.2125 | 3902 | 250.5 | 150.5 | 114.8 | 35 | 15.8 | 30.5 | 125 | 0.044 | 3.1 | 3.03 | 412.8 | 169.5
82.2167 | 3899 | 251.4 | 150.4 | 114.8 | 34.9 | 15.8 | 30.5 | 124.7 | 0.04 | 3.03 | 3.03 | 412.8 | 169.7
82.2208 | 3897 | 250.4 | 149.8 | 114.8 | 34.9 | 15.8 | 30.6 | 124.9 | 0.016 | 2.99 | 3.03 | 412.9 | 169.2
82.225 | 3901 | 247.7 | 149.8 | 115.2 | 35 | 15.8 | 30 | 125.4 | 0.088 | 3.04 | 2.96 | 413 | 169.5
82.2292 | 3898 | 247.9 | 149.8 | 115.2 | 35 | 15.8 | 30.5 | 124.5 | 0.028 | 2.98 | 2.98 | 412.5 | 170.1
82.2333 | 3901 | 249.8 | 149.7 | 115 | 34.9 | 15.8 | 30.2 | 125 | 0.046 | 3.02 | 3 | 412.9 | 169.4
82.2375 | 3898 | 248.9 | 150.2 | 114.7 | 35.1 | 15.8 | 30.2 | 125 | 0.065 | 2.96 | 2.97 | 412.9 | 169.6
82.2417 | 3903 | 248.6 | 150.3 | 114.8 | 34.9 | 15.8 | 30.2 | 124.7 | 0.04 | 2.99 | 2.98 | 412.9 | 170.2
82.2458 | 3898 | 249.6 | 149.4 | 114.2 | 35 | 15.8 | 30.2 | 125 | 0.061 | 3 | 3.01 | 413.2 | 170
82.25 | 3900 | 250.4 | 149.6 | 115.1 | 34.8 | 15.8 | 30 | 124.5 | 0.053 | 2.93 | 2.98 | 415 | 170.1
82.2542 | 3902 | 250.8 | 149.9 | 115.2 | 34.9 | 15.8 | 30.8 | 124.7 | -0.001 | 3.03 | 2.97 | 412.8 | 170.4
82.2583 | 3898 | 252.5 | 150 | 114.2 | 35 | 15.7 | 29.7 | 124.9 | 0.071 | 3.03 | 3.02 | 412.8 | 170
82.2625 | 3896 | 248.7 | 150.1 | 115 | 35 | 15.7 | 29.5 | 124.9 | 0.063 | 3.01 | 3.02 | 412.8 | 169.7
82.2667 | 3899 | 251.3 | 149.9 | 114.9 | 35 | 15.8 | 29.7 | 124.7 | 0.035 | 2.99 | 3.05 | 412.8 | 170.2
82.2708 | 3902 | 251.3 | 149.9 | 114.8 | 35 | 15.8 | 29.4 | 125 | 0.027 | 3.02 | 2.99 | 411.4 | 170.4
82.275 | 3899 | 249.3 | 150.3 | 115.2 | 35.1 | 15.8 | 29.9 | 124.8 | 0.043 | 2.98 | 3 | 413.7 | 170.4
82.2792 | 3904 | 250.9 | 150 | 114.6 | 34.9 | 15.8 | 29.2 | 124.9 | 0.077 | 2.99 | 3.05 | 412.9 | 169.6
82.2833 | 3905 | 250.9 | 150.3 | 115 | 35.1 | 15.8 | 29.4 | 124.9 | 0.054 | 3 | 2.98 | 412.4 | 170
82.2875 | 3900 | 250.1 | 150.2 | 116.4 | 35 | 15.8 | 29.5 | 124.6 | 0.036 | 3 | 3 | 412.8 | 170
82.2917 | 3905 | 248.6 | 151 | 115.6 | 35.1 | 15.8 | 28.2 | 125 | 0.053 | 3.03 | 2.97 | 412.7 | 169.6
82.2958 | 3898 | 250.3 | 150.3 | 115.1 | 35 | 15.7 | 29.5 | 124.9 | 0.061 | 3.02 | 2.98 | 412.7 | 169.5
82.3 | 3899 | 248.8 | 150.3 | 114.7 | 34.9 | 15.8 | 29.3 | 124.9 | 0.038 | 3 | 2.99 | 412.7 | 170.2
82.3042 | 3908 | 253.4 | 150.3 | 114.7 | 34.9 | 15.7 | 29.3 | 124.8 | 0.053 | 3.02 | 3.08 | 413.5 | 170.8
82.3083 | 3901 | 251.5 | 150.6 | 114.9 | 34.9 | 15.7 | 29.2 | 124.7 | 0.039 | 2.95 | 3.05 | 412.8 | 169.5
82.3125 | 3901 | 248.2 | 150.1 | 115 | 35 | 15.7 | 29.4 | 124.9 | 0.045 | 2.99 | 3.04 | 412.9 | 170.1
82.3167 | 3900 | 252.6 | 150.1 | 115 | 35 | 15.7 | 29.1 | 124.8 | 0.036 | 2.91 | 3 | 413 | 169.9
82.3208 | 3899 | 250.8 | 150 | 115 | 35 | 15.8 | 29.2 | 124.9 | 0.046 | 2.98 | 3 | 412.6 | 169.9
82.325 | 3900 | 249.4 | 150.1 | 115.1 | 35 | 15.8 | 29.2 | 125.1 | 0.063 | 3.01 | 2.95 | 413.2 | 169.7
82.3292 | 3901 | 246.6 | 150.2 | 115.2 | 35.1 | 15.8 | 29.2 | 124.6 | 0.019 | 2.99 | 2.95 | 413 | 170
82.3333 | 3899 | 250.4 | 150.1 | 115 | 35.1 | 15.8 | 29.2 | 124.6 | 0.047 | 2.98 | 2.97 | 412.6 | 170.3
82.3375 | 3908 | 249.3 | 150.2 | 115.2 | 35.1 | 15.8 | 29.5 | 125 | 0.078 | 2.98 | 3.03 | 413 | 170.1
82.3417 | 3902 | 249.8 | 149.8 | 115 | 35.1 | 15.8 | 29.4 | 124.9 | 0.066 | 3.02 | 3.01 | 413 | 170.5
82.3458 | 3900 | 250.9 | 149.3 | 114.8 | 35 | 15.8 | 29.3 | 125.1 | 0.04 | 3.04 | 3.01 | 413 | 170.2
82.35 | 3897 | 247.6 | 149.7 | 114.8 | 35 | 15.8 | 29.3 | 124.7 | 0.062 | 2.97 | 2.95 | 413.1 | 170.5
82.3542 | 3896 | 250.5 | 149.8 | 115.3 | 35 | 15.8 | 29.6 | 125.1 | 0.033 | 2.99 | 3.01 | 412.7 | 169.9
82.3583 | 3899 | 246.7 | 149.7 | 115.2 | 35 | 15.8 | 30.3 | 125 | 0.064 | 3.01 | 2.95 | 413.1 | 169.7
82.3625 | 3897 | 249.8 | 149.6 | 115.1 | 34.9 | 15.8 | 29.5 | 125 | 0.058 | 3.02 | 2.98 | 412.9 | 169.9
82.3667 | 3899 | 249.2 | 149.6 | 114.9 | 35 | 15.8 | 29.4 | 125.1 | 0.082 | 3 | 2.96 | 412.1 | 170.8
82.3708 | 3900 | 249.1 | 149.7 | 114.9 | 35 | 15.8 | 29.7 | 124.5 | 0.078 | 3.01 | 3 | 412.9 | 170.7
82.375 | 3899 | 250.1 | 149.9 | 115.2 | 35 | 15.8 | 29.6 | 124.9 | 0.048 | 3.02 | 2.99 | 413 | 170.3
82.3792 | 3903 | 251.2 | 149.9 | 115 | 35 | 15.8 | 29.8 | 125 | 0.047 | 3 | 3.02 | 413 | 170
82.3833 | 3901 | 250 | 149.8 | 114.8 | 35 | 15.8 | 29.7 | 124.9 | 0.04 | 2.96 | 3 | 413.1 | 170
82.3875 | 3899 | 252.1 | 150 | 115.1 | 35.1 | 15.8 | 28.3 | 125 | 0.051 | 2.98 | 3.06 | 413 | 170
82.3917 | 3898 | 251.7 | 150.1 | 115.1 | 35 | 15.8 | 30.1 | 124.7 | 0.056 | 3.04 | 2.98 | 412.9 | 170
82.3958 | 3898 | 249.4 | 150.2 | 115 | 35 | 15.8 | 30.1 | 124.7 | 0.06 | 3.09 | 3.04 | 413 | 170
82.4 | 3896 | 251 | 150.2 | 115 | 35 | 15.8 | 30 | 124.9 | 0.05 | 3.03 | 3 | 413.7 | 170.4
82.4042 | 3899 | 251.2 | 150.3 | 114.7 | 35 | 15.8 | 30.3 | 124.9 | 0.076 | 3 | 3.03 | 413.6 | 170.5
82.4083 | 3901 | 249.5 | 150.4 | 115.2 | 35 | 15.8 | 30.1 | 125 | 0.066 | 2.98 | 3.04 | 412.9 | 169.8
82.4125 | 3902 | 251.1 | 150.2 | 115 | 35 | 15.8 | 30 | 125.2 | 0.064 | 3.02 | 2.99 | 413 | 169.9
82.4167 | 3897 | 253.6 | 150.2 | 114.9 | 35 | 15.8 | 30.4 | 124.9 | 0.032 | 3.01 | 3.05 | 413.2 | 170.4
82.4208 | 3901 | 248.6 | 150.2 | 115 | 34.9 | 15.8 | 30 | 124.9 | 0.05 | 3.02 | 2.93 | 412.9 | 169.9
82.425 | 3903 | 248.4 | 150.3 | 114.9 | 35 | 15.8 | 30.6 | 124.8 | 0.066 | 2.98 | 2.97 | 413.1 | 169.7
82.4292 | 3900 | 250 | 149.6 | 115 | 35 | 15.8 | 30.5 | 125 | 0.021 | 2.94 | 2.99 | 413 | 170.7
82.4333 | 3903 | 248.7 | 149.6 | 114.8 | 35 | 15.8 | 30.2 | 124.8 | 0.067 | 3.03 | 3.02 | 413.3 | 169.7
82.4375 | 3898 | 250 | 149.6 | 114.7 | 35.1 | 15.8 | 30.1 | 124.8 | 0.051 | 3 | 2.99 | 412.9 | 169.3
82.4417 | 3899 | 251.8 | 149.7 | 114.8 | 35.1 | 15.7 | 30.8 | 124.8 | 0.063 | 3 | 3.03 | 413.1 | 169
82.4458 | 3897 | 250 | 149.5 | 114.9 | 35 | 15.8 | 30.1 | 124.9 | 0.049 | 2.99 | 2.98 | 413 | 169.6
82.45 | 3899 | 247.2 | 149.8 | 115 | 35.1 | 15.8 | 30.2 | 125 | 0.018 | 3.08 | 2.94 | 413 | 170.2
82.4542 | 3896 | 253 | 149.9 | 115.2 | 35.2 | 15.7 | 30.1 | 124.9 | 0.078 | 3.04 | 3.04 | 413.2 | 170.9
82.4583 | 3896 | 252.2 | 149.9 | 115.1 | 35.2 | 15.7 | 30.6 | 124.9 | 0.046 | 3 | 3.01 | 413.4 | 169.8
82.4625 | 3902 | 251.3 | 149.6 | 115.1 | 35 | 15.7 | 30.1 | 124.9 | 0.074 | 2.99 | 3.03 | 413.1 | 170.8
82.4667 | 3902 | 249 | 149.8 | 115.1 | 35.1 | 15.7 | 30.3 | 124.5 | 0.039 | 3 | 3 | 412.6 | 170.1
82.4708 | 3898 | 249.8 | 150.4 | 114.8 | 35 | 15.7 | 30.2 | 124.8 | 0.038 | 3.01 | 2.96 | 412.5 | 170.5
82.475 | 3900 | 248.6 | 149.9 | 115 | 35 | 15.7 | 29.8 | 124.9 | 0.036 | 3 | 2.96 | 413.2 | 170.5
82.4792 | 3903 | 248.9 | 149.4 | 115.1 | 35 | 15.7 | 30.9 | 124.7 | 0.074 | 3 | 2.96 | 412.8 | 169.9
82.4833 | 3899 | 249.1 | 149.9 | 115 | 35 | 15.7 | 30.3 | 124.8 | 0.042 | 2.98 | 2.99 | 413 | 170.7
82.4875 | 3900 | 250.9 | 149.8 | 114.9 | 35 | 15.7 | 30.1 | 124.9 | 0.068 | 2.99 | 2.95 | 413.2 | 170.3
82.4917 | 3894 | 248.1 | 149.6 | 115 | 34.9 | 15.7 | 30.4 | 124.6 | 0.051 | 2.99 | 2.93 | 413.2 | 170.6
82.4958 | 3901 | 247.7 | 150.2 | 115.2 | 35 | 15.7 | 30.2 | 124.6 | 0.041 | 2.98 | 2.98 | 413.1 | 170.3
82.5 | 3901 | 250.3 | 149.8 | 114.8 | 34.8 | 15.7 | 30.5 | 125.6 | 0.073 | 3.06 | 2.95 | 413.4 | 170
82.5042 | 3904 | 249.9 | 150.2 | 114.9 | 34.9 | 15.7 | 29.9 | 124.7 | 0.054 | 2.99 | 2.99 | 412.9 | 170.3
82.5083 | 3900 | 250.1 | 150.1 | 114.9 | 34.9 | 15.7 | 30.2 | 124.9 | 0.051 | 3 | 2.99 | 413 | 169.7
82.5125 | 3900 | 250.1 | 150.3 | 115.3 | 35 | 15.7 | 30.6 | 124.8 | 0.064 | 3.02 | 2.98 | 412.9 | 169.4
82.5167 | 3900 | 249 | 150.1 | 114.8 | 34.9 | 15.7 | 30.3 | 124.5 | 0.033 | 3.17 | 2.99 | 413.1 | 169.7
82.5208 | 3904 | 249.5 | 150 | 114.8 | 34.9 | 15.7 | 30.4 | 124.9 | 0.069 | 2.99 | 3.03 | 412.8 | 169.7
82.525 | 3899 | 251.5 | 150.4 | 114.8 | 35 | 15.7 | 30.2 | 125 | 0.049 | 3.01 | 3.01 | 413.4 | 170
82.5292 | 3899 | 251.4 | 150.5 | 115.2 | 35 | 15.7 | 30.3 | 124.9 | 0.058 | 2.99 | 3 | 412.5 | 170.1
82.5333 | 3902 | 250.6 | 150.5 | 115.1 | 35 | 15.7 | 30.5 | 124.9 | 0.043 | 3.01 | 3.05 | 413 | 169.6
82.5375 | 3901 | 252.3 | 150.1 | 114.8 | 35.1 | 15.7 | 30.4 | 124.7 | 0.057 | 3.01 | 3.03 | 413 | 170.5
82.5417 | 3900 | 250 | 150.1 | 115.1 | 35 | 15.7 | 30.5 | 124.9 | 0.029 | 2.99 | 2.96 | 413.3 | 170.1
82.5458 | 3900 | 250.7 | 150.1 | 115.2 | 35.1 | 15.7 | 30.2 | 124.9 | 0.034 | 3.01 | 3.01 | 412.8 | 169.9
82.55 | 3900 | 252.5 | 150 | 115 | 35.1 | 15.8 | 30.2 | 124.7 | 0.042 | 2.98 | 3.02 | 413 | 169.8
82.5542 | 3906 | 249.9 | 150.2 | 114.8 | 35 | 15.7 | 30.3 | 125 | 0.071 | 2.95 | 2.95 | 412 | 170.1
82.5583 | 3901 | 246.3 | 149.9 | 115 | 35 | 15.8 | 31.8 | 125.1 | 0.057 | 2.99 | 2.93 | 413.6 | 169.8
82.5625 | 3897 | 250.4 | 150 | 115.2 | 35.1 | 15.7 | 30.1 | 124.6 | 0.041 | 3.04 | 3.02 | 412.8 | 169.5
82.5667 | 3895 | 249.1 | 149.9 | 115.1 | 35 | 15.8 | 30.1 | 125 | 0.063 | 3 | 3 | 412.8 | 169.3
82.5708 | 3899 | 249 | 149.9 | 115 | 35 | 15.8 | 30.3 | 124.8 | 0.094 | 2.99 | 3 | 412.8 | 169.6
82.575 | 3900 | 250.6 | 149.6 | 114.5 | 35 | 15.8 | 30.3 | 124.9 | 0.038 | 3.01 | 2.97 | 412.3 | 169.4
82.5792 | 3898 | 251.4 | 149.6 | 114.8 | 35 | 15.8 | 30.7 | 125 | 0.026 | 3 | 3.04 | 413 | 169.7
82.5833 | 3902 | 249.6 | 149.6 | 114.8 | 35 | 15.8 | 30.4 | 125 | 0.039 | 2.99 | 3.01 | 413 | 170.1
82.5875 | 3908 | 250.9 | 149.8 | 115 | 35 | 15.8 | 30.2 | 125 | 0.036 | 3.01 | 3 | 413.1 | 169.7
82.5917 | 3901 | 248.3 | 149.7 | 115.1 | 35.1 | 15.8 | 30.1 | 125 | 0.062 | 2.97 | 3 | 412.7 | 170.4
82.5958 | 3903 | 247.6 | 149.5 | 115.1 | 35 | 15.8 | 30 | 124.8 | 0.049 | 2.99 | 2.97 | 412.8 | 170
82.6 | 3898 | 250.7 | 149.9 | 114.9 | 35 | 15.8 | 30.2 | 124.8 | 0.053 | 3.01 | 2.98 | 412.8 | 169.9
82.6042 | 3904 | 251.8 | 150.1 | 115.2 | 35 | 15.8 | 30.2 | 124.7 | 0.035 | 3.04 | 3.01 | 412.8 | 169.4
82.6083 | 3899 | 251 | 149.3 | 115.2 | 35 | 15.8 | 30 | 125.1 | 0.037 | 3 | 3.02 | 413 | 170.2
82.6125 | 3901 | 248 | 150.1 | 116 | 35 | 15.8 | 30.5 | 124.9 | 0.062 | 3 | 3.03 | 412.2 | 169.8
82.6167 | 3899 | 249.9 | 150.1 | 115 | 34.9 | 15.8 | 30 | 124.6 | 0.046 | 3.03 | 3.04 | 413.1 | 169.5
82.6208 | 3902 | 247.2 | 150 | 114.9 | 34.9 | 15.9 | 30.3 | 125 | 0.076 | 3.03 | 2.97 | 412.6 | 170
82.625 | 3899 | 250.8 | 150.1 | 115.2 | 35 | 15.8 | 30.1 | 124.6 | 0.046 | 2.95 | 3.02 | 413.5 | 170.7
82.6292 | 3904 | 250.6 | 150 | 114.7 | 35.1 | 15.8 | 30.2 | 124.8 | 0.053 | 3 | 3.03 | 413.1 | 170
82.6333 | 3897 | 250.3 | 149.9 | 114.8 | 34.9 | 15.9 | 28.3 | 124.8 | 0.062 | 3.03 | 2.99 | 413.2 | 170
82.6375 | 3898 | 249.6 | 150 | 114.8 | 34.9 | 15.8 | 30.1 | 124.5 | 0.061 | 2.99 | 2.93 | 412.9 | 170.5
82.6417 | 3903 | 251.3 | 150.1 | 115.1 | 34.9 | 15.8 | 30.7 | 124.9 | 0.053 | 3.01 | 3.01 | 413 | 170.7
82.6458 | 3901 | 249.3 | 150.2 | 115 | 34.9 | 15.8 | 30.2 | 124.8 | 0.058 | 3.01 | 2.97 | 412.8 | 169.9
82.65 | 3902 | 248.5 | 150.3 | 115.2 | 35.1 | 15.8 | 30.1 | 124.9 | 0.042 | 2.98 | 2.98 | 413.1 | 169.9
82.6542 | 3912 | 247.8 | 150.5 | 115.1 | 34.9 | 15.8 | 29.8 | 125.1 | 0.078 | 2.99 | 2.97 | 412.9 | 170.6
82.6583 | 3900 | 249.2 | 149.9 | 114.2 | 35 | 15.8 | 29.4 | 124.7 | 0.075 | 3.01 | 3.05 | 413.2 | 170.3
82.6625 | 3898 | 248 | 149.4 | 114.9 | 34.9 | 15.8 | 29.8 | 124.6 | 0.096 | 3.06 | 2.99 | 414.6 | 170
82.6667 | 3901 | 252.6 | 150.1 | 114.9 | 35 | 15.8 | 29.7 | 125 | 0.073 | 3.01 | 2.99 | 413 | 169.6
82.6708 | 3898 | 249.7 | 150.2 | 114.8 | 34.9 | 15.8 | 29.8 | 124.2 | 0.036 | 2.92 | 2.99 | 413.7 | 170.4
82.675 | 3900 | 250 | 150 | 114.9 | 35 | 15.8 | 29.7 | 124.9 | 0.054 | 2.95 | 2.99 | 412.9 | 169.9
82.6792 | 3900 | 249.8 | 150.1 | 115.1 | 35.1 | 15.8 | 29.7 | 124.6 | 0.039 | 2.99 | 3.05 | 413.2 | 170.2
82.6833 | 3901 | 250.2 | 150.1 | 115.1 | 35.1 | 15.8 | 29.7 | 124.9 | 0.06 | 3 | 3.01 | 413.1 | 169.8
82.6875 | 3896 | 251 | 150.9 | 115.2 | 35.1 | 15.8 | 29.5 | 124.9 | 0.077 | 2.99 | 3.02 | 413.5 | 170.1
82.6917 | 3905 | 250.5 | 150.1 | 115.2 | 35.1 | 15.8 | 29.2 | 124.8 | 0.059 | 2.98 | 2.94 | 412.7 | 170.1
82.6958 | 3900 | 250.4 | 150.1 | 115 | 35.1 | 15.8 | 29.5 | 124.7 | 0.041 | 3.01 | 2.99 | 413.4 | 169.8
82.7 | 3897 | 250.2 | 150.1 | 114.9 | 35.1 | 15.8 | 29.4 | 124.7 | 0.018 | 2.92 | 3.02 | 412.9 | 169.7
82.7042 | 3902 | 249.1 | 150 | 114.8 | 35 | 15.8 | 29.1 | 125 | 0.037 | 3 | 2.98 | 413 | 169.3
82.7083 | 3901 | 251.1 | 149.9 | 114.6 | 35 | 15.7 | 29.6 | 124.5 | 0.062 | 3 | 3.02 | 413 | 169.1
82.7125 | 3902 | 249 | 150 | 115 | 35 | 15.7 | 29.5 | 124.3 | 0.041 | 2.92 | 3 | 412.5 | 169.7
82.7167 | 3897 | 250.1 | 149.8 | 114.7 | 35 | 15.7 | 29.3 | 125 | 0.036 | 3.05 | 3 | 413.1 | 169.5
82.7208 | 3900 | 250.5 | 149.8 | 114.3 | 35 | 15.7 | 29.4 | 124.3 | 0.055 | 3.02 | 3.03 | 413.4 | 170
82.725 | 3902 | 250.5 | 149.9 | 114.8 | 35 | 15.7 | 29.7 | 124.6 | 0.031 | 3 | 3.03 | 412.9 | 170.1
82.7292 | 3899 | 249.2 | 149.8 | 114.9 | 34.9 | 15.7 | 29.2 | 125.8 | 0.087 | 3.27 | 2.97 | 412.1 | 170.4
82.7333 | 3900 | 250.1 | 150 | 115 | 35 | 15.7 | 29.2 | 124.8 | 0.111 | 2.98 | 3.02 | 413 | 170.1
82.7375 | 3904 | 250 | 150.1 | 115.2 | 35 | 15.7 | 29.6 | 124.9 | 0.044 | 2.98 | 3.01 | 412.7 | 170.2
82.7417 | 3899 | 251.2 | 150 | 114.8 | 35 | 15.7 | 29.3 | 124.1 | 0.053 | 2.98 | 3.05 | 413.3 | 170.1
82.7458 | 3901 | 250.6 | 149.8 | 114.9 | 35 | 15.7 | 28.9 | 124.8 | 0.067 | 2.99 | 3.01 | 411.6 | 169.2
82.75 | 3901 | 249.7 | 149.7 | 114.8 | 35 | 15.7 | 29.5 | 124.9 | 0.032 | 3.1 | 3.04 | 413.1 | 170.1
82.7542 | 3899 | 248.5 | 149.9 | 115.1 | 35 | 15.7 | 29.9 | 125.1 | 0.048 | 2.96 | 2.97 | 413 | 169.1
82.7583 | 3898 | 247.8 | 150 | 115 | 35 | 15.7 | 29.3 | 124.7 | 0.066 | 3.02 | 2.97 | 413.1 | 169.9
82.7625 | 3901 | 251.9 | 149.7 | 115 | 35 | 15.7 | 29.9 | 125.3 | 0.059 | 3 | 3.02 | 413.5 | 169.6
82.7667 | 3900 | 249.7 | 149.8 | 115 | 35 | 15.7 | 29.7 | 124.3 | 0.069 | 3 | 2.95 | 413.4 | 170.2
82.7708 | 3899 | 251.4 | 149.8 | 115 | 34.9 | 15.7 | 29.8 | 124.8 | 0.048 | 3.01 | 3.02 | 412.9 | 170.4
82.775 | 3900 | 248.2 | 149.9 | 114.9 | 35 | 15.7 | 30 | 124.9 | 0.048 | 2.94 | 2.96 | 412.3 | 170.6
82.7792 | 3901 | 250.3 | 150.6 | 115.1 | 34.9 | 15.7 | 29.9 | 124.6 | 0.025 | 2.98 | 2.98 | 413.1 | 170.1
82.7833 | 3899 | 249.2 | 150 | 115.1 | 34.9 | 15.7 | 29.4 | 124.8 | 0.007 | 2.97 | 3 | 413.1 | 170.3
82.7875 | 3901 | 249.6 | 150.5 | 115 | 35 | 15.7 | 30 | 124.9 | 0.068 | 2.95 | 3.02 | 413 | 170.3
82.7917 | 3900 | 250.6 | 150 | 115.2 | 35.2 | 15.7 | 29.5 | 124.9 | 0.032 | 2.99 | 3.01 | 412.9 | 170.3
82.7958 | 3898 | 250 | 149.9 | 115 | 35 | 15.7 | 30.1 | 124.8 | 0.063 | 2.98 | 3 | 412.9 | 170.2
82.8 | 3900 | 250.7 | 150 | 115.2 | 35.1 | 15.7 | 30.1 | 125 | 0.076 | 3.03 | 3.01 | 413.4 | 170.4
82.8042 | 3899 | 249.3 | 150.3 | 114.6 | 35 | 15.7 | 30.4 | 124.8 | 0.054 | 3 | 2.98 | 413 | 169.6
82.8083 | 3898 | 249.8 | 150.2 | 115 | 35.1 | 15.7 | 29.9 | 124.9 | 0.074 | 3 | 2.98 | 412 | 169.8
82.8125 | 3899 | 251.2 | 149.8 | 115 | 35 | 15.7 | 30.2 | 125.1 | 0.062 | 3.03 | 3.02 | 413.5 | 169.8
82.8167 | 3901 | 251.8 | 150 | 115.7 | 35 | 15.7 | 30.2 | 125 | 0.017 | 3.03 | 2.96 | 412.2 | 169.8
82.8208 | 3899 | 249.9 | 150.3 | 115.2 | 35.1 | 15.7 | 30 | 124.9 | 0.047 | 3.01 | 3.02 | 412.9 | 170.9
82.825 | 3901 | 247.2 | 150.3 | 115.2 | 35.1 | 15.7 | 30.3 | 124.7 | 0.058 | 2.97 | 2.96 | 413.6 | 169.6
82.8292 | 3901 | 247.3 | 150.4 | 115.1 | 35 | 15.7 | 30.4 | 125.1 | 0.065 | 3.06 | 2.97 | 413.1 | 170.2
82.8333 | 3901 | 250.3 | 150.1 | 114.9 | 35 | 15.7 | 30.4 | 124.9 | 0.041 | 3.01 | 2.99 | 413.2 | 170.3
82.8375 | 3900 | 250 | 150.3 | 115.1 | 35 | 15.8 | 30.5 | 124.8 | 0.044 | 2.99 | 3.02 | 412.8 | 169.9
82.8417 | 3903 | 250.6 | 150.5 | 115.3 | 35 | 15.8 | 30.7 | 124.8 | 0.05 | 3.02 | 3 | 412.8 | 169.6
82.8458 | 3903 | 249 | 149.8 | 114.9 | 35 | 15.8 | 30.9 | 124.3 | 0.054 | 2.96 | 3 | 414.1 | 170
82.85 | 3897 | 248.8 | 149.9 | 115 | 35 | 15.8 | 30.7 | 124.6 | 0.055 | 3.01 | 2.99 | 413 | 169.5
82.8542 | 3901 | 250 | 149.8 | 114.8 | 35 | 15.8 | 30.9 | 124.7 | 0.05 | 3.01 | 3.01 | 413.2 | 169.8
82.8583 | 3899 | 252.5 | 150 | 115 | 35 | 15.8 | 30.8 | 124.9 | 0.044 | 2.95 | 2.98 | 413.1 | 170.5
82.8625 | 3902 | 249.2 | 150 | 115.1 | 35 | 15.8 | 30.7 | 125.1 | 0.047 | 3.01 | 3 | 413.2 | 169.1
82.8667 | 3899 | 248.6 | 150.1 | 115.2 | 35 | 15.8 | 30.8 | 125 | 0.037 | 2.91 | 2.97 | 412.8 | 169.2
82.8708 | 3894 | 251 | 150.1 | 115.1 | 35 | 15.8 | 30.8 | 124.7 | 0.047 | 3.01 | 3.04 | 413 | 169.5
82.875 | 3898 | 249 | 149.9 | 114.9 | 34.9 | 15.8 | 31 | 125 | 0.056 | 2.95 | 3.01 | 411.4 | 169.3
82.8792 | 3900 | 248.2 | 149.9 | 115.5 | 35 | 15.8 | 30.6 | 124.5 | 0.063 | 2.95 | 2.99 | 412.8 | 169.7
82.8833 | 3900 | 250.4 | 149.9 | 115 | 34.9 | 15.8 | 30.5 | 124.8 | 0.039 | 2.98 | 3.02 | 412.8 | 169.5
82.8875 | 3899 | 251.1 | 150 | 115.1 | 35 | 15.8 | 30.9 | 124.9 | 0.066 | 3.01 | 3.03 | 413.4 | 170.1
82.8917 | 3901 | 248.4 | 150.1 | 115.1 | 35 | 15.8 | 30.6 | 124.8 | 0.029 | 3.01 | 3.02 | 414.5 | 169.9
82.8958 | 3899 | 251.2 | 149.9 | 114.9 | 35 | 15.8 | 30.1 | 124.6 | 0.047 | 3.06 | 3.04 | 412.7 | 169.9
82.9 | 3898 | 248.6 | 150 | 115 | 35 | 15.8 | 30.7 | 124.9 | 0.076 | 2.95 | 2.99 | 412.9 | 170
82.9042 | 3900 | 250.5 | 149.8 | 114.9 | 35 | 15.8 | 30.7 | 124.7 | 0.062 | 3.01 | 3.02 | 413.1 | 169.9
82.9083 | 3896 | 249.9 | 150.1 | 114.9 | 35 | 15.8 | 30.5 | 124.9 | 0.062 | 3 | 3.02 | 412.9 | 169.9
82.9125 | 3894 | 251.1 | 149.8 | 115 | 35 | 15.8 | 30.2 | 124.7 | 0.017 | 3.01 | 3 | 413 | 169.8
82.9167 | 3905 | 248.8 | 149.6 | 114.5 | 34.9 | 15.8 | 30.5 | 124.9 | 0.046 | 2.95 | 2.99 | 413.3 | 169.8
82.9208 | 3901 | 249.8 | 150.1 | 114.9 | 35 | 15.8 | 30.2 | 125 | 0.036 | 2.95 | 3 | 413 | 169.6
82.925 | 3901 | 251.4 | 149.4 | 114.8 | 34.9 | 15.8 | 30.5 | 124.6 | 0.064 | 3 | 3.05 | 413.1 | 170.2
82.9292 | 3898 | 248.4 | 149.9 | 114.8 | 34.9 | 15.8 | 30.9 | 124.8 | 0.045 | 2.95 | 2.97 | 413.1 | 170.1
82.9333 | 3897 | 246.8 | 149.9 | 114.8 | 34.9 | 15.8 | 29.9 | 124.8 | 0.049 | 2.99 | 2.98 | 413.2 | 170.6
82.9375 | 3898 | 250 | 150 | 114.3 | 35 | 15.8 | 30.2 | 125.2 | 0.037 | 2.96 | 2.99 | 413.1 | 170.7
82.9417 | 3900 | 251.1 | 150.4 | 114.8 | 35.1 | 15.8 | 30.1 | 125.6 | 0.064 | 2.99 | 3.07 | 412.8 | 170.6
82.9458 | 3903 | 247.8 | 150.1 | 115.4 | 35 | 15.8 | 29.9 | 124.7 | 0.06 | 3.11 | 2.97 | 411.3 | 170.2
82.95 | 3902 | 251.9 | 150.1 | 115.1 | 34.9 | 15.8 | 28.3 | 124.9 | 0.054 | 3 | 3.05 | 413.5 | 170.9
82.9542 | 3897 | 248.6 | 150.2 | 115.2 | 35 | 15.8 | 29.9 | 125 | 0.053 | 3.02 | 2.97 | 413.1 | 170
82.9583 | 3908 | 250.2 | 150.5 | 115.2 | 35.1 | 15.8 | 29.7 | 125 | 0.046 | 2.99 | 3.05 | 413.4 | 170.2
82.9625 | 3903 | 250.8 | 150.2 | 115.3 | 35.3 | 15.8 | 29.7 | 125 | 0.056 | 3 | 3 | 412 | 169.9
82.9667 | 3903 | 249.3 | 150.4 | 115.1 | 35.1 | 15.8 | 29.4 | 124.7 | 0.018 | 3 | 3 | 413.1 | 170
82.9708 | 3898 | 250.6 | 150.3 | 115.2 | 35 | 15.8 | 29.8 | 124.1 | 0.043 | 2.94 | 3.01 | 412.7 | 169.6
82.975 | 3893 | 249.8 | 149.9 | 115 | 35 | 15.8 | 30 | 124.9 | 0.025 | 2.98 | 2.98 | 413 | 169.6
82.9792 | 3903 | 250.3 | 150 | 114.9 | 35 | 15.8 | 29.6 | 125 | 0.026 | 3.01 | 2.98 | 413 | 169.6
82.9833 | 3901 | 249.8 | 149.4 | 114.8 | 34.9 | 15.8 | 29.6 | 124.8 | 0.06 | 3.01 | 3.01 | 413 | 170.4
82.9875 | 3902 | 245.8 | 150 | 114.9 | 34.9 | 15.8 | 29.5 | 124.7 | 0.048 | 3.01 | 2.98 | 412.7 | 170.5
82.9917 | 3902 | 250.6 | 150.2 | 115.1 | 34.9 | 15.8 | 29.7 | 125 | 0.047 | 3 | 2.97 | 412.2 | 170.2
82.9958 | 3901 | 250.2 | 150.3 | 115.1 | 35 | 15.8 | 29.6 | 124.9 | 0.042 | 2.96 | 3.05 | 412.8 | 170.9
83 | 3901 | 247.8 | 150.1 | 115 | 35 | 15.8 | 29.4 | 125 | 0.045 | 3.02 | 2.99 | 413.1 | 170.4
83.0042 | 3902 | 248.1 | 149.7 | 115.1 | 35.1 | 15.8 | 29.6 | 125 | 0.039 | 3.01 | 2.95 | 413.1 | 170.1
83.0083 | 3900 | 250 | 150.2 | 115.1 | 35.2 | 15.8 | 29.7 | 124.9 | 0.025 | 3.04 | 2.99 | 412.9 | 169.6
83.0125 | 3899 | 251.1 | 149.9 | 115 | 35.1 | 15.8 | 29.5 | 124.8 | 0.055 | 2.99 | 3.07 | 413.1 | 169.2
83.0167 | 3901 | 250.8 | 150 | 115 | 35.3 | 15.8 | 29.6 | 124.8 | 0.044 | 3 | 3.02 | 412.9 | 169.5
83.0208 | 3901 | 246.9 | 149.9 | 115 | 35.1 | 15.8 | 29.8 | 124.9 | 0.059 | 3.02 | 2.94 | 413.9 | 168.9
83.025 | 3900 | 248.1 | 149.9 | 114.7 | 35.1 | 15.8 | 29.7 | 125.1 | 0.032 | 2.95 | 2.98 | 413 | 169
83.0292 | 3900 | 249.5 | 149.9 | 114.9 | 35.1 | 15.8 | 29.7 | 124.6 | 0.059 | 3.01 | 2.95 | 413.2 | 169.5
83.0333 | 3900 | 252 | 150 | 114.8 | 35.1 | 15.8 | 29.7 | 124.7 | 0.042 | 2.95 | 3.01 | 412.8 | 169.9
83.0375 | 3898 | 246.9 | 149.9 | 114.8 | 35 | 15.8 | 29.5 | 124.8 | 0.04 | 3 | 3 | 413 | 170.2
83.0417 | 3898 | 248.3 | 150.1 | 115.2 | 35 | 15.8 | 29.6 | 125.1 | 0.044 | 3 | 3 | 412.9 | 169.8
83.0458 | 3897 | 248.2 | 149.6 | 114.9 | 34.9 | 15.8 | 29.6 | 124.7 | 0.035 | 2.96 | 2.98 | 412.8 | 170.1
83.05 | 3901 | 247.9 | 150.2 | 115.2 | 35 | 15.8 | 29.7 | 125.1 | 0.027 | 2.98 | 3.01 | 412.9 | 170.4
83.0542 | 3901 | 251 | 150.2 | 115.1 | 35 | 15.8 | 29.7 | 124.7 | 0.067 | 3 | 2.97 | 412.7 | 170.2
83.0583 | 3902 | 251.1 | 150.1 | 115 | 34.9 | 15.8 | 29.8 | 124.7 | 0.05 | 3.02 | 3.06 | 412.8 | 169.9
83.0625 | 3893 | 252.9 | 150.4 | 115.2 | 34.9 | 15.8 | 29.8 | 124.8 | 0.062 | 2.97 | 3.05 | 413 | 169.7
83.0667 | 3898 | 250.4 | 149.9 | 114.9 | 34.8 | 15.8 | 29.9 | 124.7 | 0.043 | 3 | 3.04 | 413 | 170.1
83.0708 | 3899 | 252.8 | 150.1 | 115.2 | 34.9 | 15.8 | 29.5 | 124.6 | 0.035 | 2.96 | 3.01 | 412.8 | 169.8
83.075 | 3899 | 248.4 | 150 | 114.8 | 34.9 | 15.8 | 29.6 | 124.9 | 0.04 | 3.01 | 3.02 | 413 | 169.7
83.0792 | 3901 | 251.3 | 150.1 | 114.4 | 34.9 | 15.8 | 29.8 | 124.2 | 0.042 | 2.99 | 3.01 | 413.1 | 170.3
83.0833 | 3898 | 248.5 | 150 | 115 | 35 | 15.7 | 29.5 | 125.1 | 0.048 | 3.04 | 2.97 | 413.2 | 170
83.0875 | 3899 | 252.8 | 150.1 | 114.8 | 34.9 | 15.7 | 31.2 | 125 | 0.06 | 3.01 | 3.03 | 412.9 | 169.8
83.0917 | 3902 | 247.7 | 150.1 | 115.1 | 35 | 15.7 | 29.8 | 124.5 | 0.053 | 2.95 | 2.96 | 412.8 | 170.3
83.0958 | 3900 | 251.3 | 149.9 | 114.9 | 35 | 15.7 | 29.2 | 124.8 | 0.049 | 2.98 | 3.06 | 413.2 | 170.6
83.1 | 3899 | 250.5 | 150.1 | 114.8 | 35.1 | 15.7 | 30 | 124.5 | 0.033 | 3.01 | 3.01 | 413.2 | 171.1
83.1042 | 3898 | 250.4 | 149.9 | 115 | 35 | 15.7 | 29.9 | 124.9 | 0.054 | 3 | 3.01 | 412.7 | 170.2
83.1083 | 3902 | 248.2 | 150.2 | 115 | 35.1 | 15.7 | 29.9 | 124.9 | 0.066 | 3.01 | 3.05 | 412.7 | 170.3
83.1125 | 3899 | 247.4 | 150.5 | 114.6 | 35 | 15.7 | 29.7 | 124.8 | 0.061 | 2.97 | 2.92 | 412.9 | 170
83.1167 | 3898 | 248.7 | 150.1 | 115.1 | 35 | 15.7 | 29.7 | 125 | 0.046 | 2.99 | 3.01 | 412.8 | 170.3
83.1208 | 3900 | 251.2 | 150 | 115 | 35.1 | 15.7 | 29.8 | 125 | 0.066 | 3.02 | 3 | 413.1 | 170
83.125 | 3890 | 248.8 | 150.3 | 115.1 | 35.1 | 15.7 | 30.3 | 124.6 | 0.054 | 2.97 | 2.97 | 413.1 | 170.5
83.1292 | 3904 | 252.5 | 150.1 | 115 | 35 | 15.7 | 29.5 | 124.8 | 0.075 | 3.02 | 3.04 | 412.9 | 170.3
83.1333 | 3902 | 249.7 | 150.2 | 116.3 | 35.1 | 15.7 | 29.9 | 125 | 0.021 | 3 | 2.98 | 412.4 | 170.1
83.1375 | 3896 | 250.5 | 149.9 | 115 | 35 | 15.7 | 29.7 | 124.6 | 0.059 | 3.04 | 2.98 | 413.1 | 170
83.1417 | 3899 | 251.4 | 150 | 115 | 34.9 | 15.7 | 29.8 | 124.6 | 0.039 | 2.97 | 2.97 | 413.1 | 169.2
83.1458 | 3900 | 249.5 | 149.9 | 115 | 35 | 15.7 | 30 | 124.7 | 0.044 | 3.02 | 3.02 | 413 | 169.7
83.15 | 3902 | 251.3 | 149.7 | 114.9 | 35 | 15.8 | 29.8 | 124.9 | 0.044 | 3 | 2.99 | 412.8 | 169.2
83.1542 | 3897 | 251 | 150.3 | 115 | 35 | 15.8 | 29.6 | 125 | 0.067 | 3 | 3.02 | 413.7 | 169.6
83.1583 | 3901 | 248.5 | 150 | 115.1 | 35 | 15.8 | 30.2 | 124.6 | 0.05 | 2.98 | 2.99 | 413.1 | 169.6
83.1625 | 3899 | 249.3 | 149.7 | 114.5 | 35 | 15.8 | 30.5 | 125 | 0.058 | 3.05 | 3.02 | 414.5 | 169.6
83.1667 | 3902 | 251.8 | 150 | 115 | 35 | 15.8 | 30 | 124.9 | 0.032 | 2.99 | 3 | 413 | 169.5
83.1708 | 3902 | 251.2 | 149.8 | 115 | 35 | 15.8 | 29.7 | 124.9 | 0.061 | 2.98 | 3 | 413 | 169.9
83.175 | 3899 | 250.5 | 149.8 | 115 | 34.9 | 15.8 | 29.8 | 124.9 | 0.052 | 3 | 3 | 412.9 | 169.6
83.1792 | 3899 | 250.8 | 150.1 | 115.1 | 34.9 | 15.8 | 29.9 | 124.6 | 0.067 | 3 | 3 | 411.6 | 169.5
83.1833 | 3898 | 249.2 | 149.9 | 114.9 | 35 | 15.8 | 29.8 | 125.1 | 0.066 | 3 | 3.01 | 412.6 | 170
83.1875 | 3902 | 250.1 | 150.7 | 115.4 | 34.9 | 15.8 | 30 | 124.7 | 0.058 | 3.01 | 2.97 | 412.6 | 170.4
83.1917 | 3900 | 251.6 | 149.8 | 114.7 | 34.9 | 15.8 | 29.9 | 125 | 0.06 | 3.07 | 3.05 | 413.4 | 170.1
83.1958 | 3899 | 249.2 | 149.9 | 115 | 34.9 | 15.8 | 30 | 125.1 | 0.048 | 3.02 | 2.92 | 413.1 | 169.3
83.2 | 3898 | 250.2 | 150.2 | 115.2 | 35 | 15.8 | 30.2 | 124.5 | 0.028 | 3.02 | 2.98 | 413.1 | 170.3
83.2042 | 3900 | 251.4 | 149.9 | 115.2 | 34.9 | 15.8 | 30.1 | 125.2 | 0.051 | 2.95 | 2.97 | 412.9 | 170.5
83.2083 | 3897 | 249.6 | 149.9 | 114.4 | 35.1 | 15.8 | 30.6 | 125 | 0.047 | 3 | 2.99 | 412.6 | 170.2
83.2125 | 3900 | 249.4 | 149.8 | 114.9 | 35.1 | 15.8 | 30.4 | 124.7 | 0.06 | 3.01 | 3 | 412.8 | 169.9
83.2167 | 3906 | 248.5 | 149.7 | 115 | 35.2 | 15.8 | 30.3 | 124.9 | 0.056 | 3 | 3.01 | 412.7 | 170.4
83.2208 | 3896 | 248.6 | 150 | 115.1 | 35 | 15.8 | 30.8 | 124.6 | 0.044 | 2.99 | 3 | 413 | 169.6
83.225 | 3897 | 247.5 | 149.9 | 114.9 | 35 | 15.8 | 30.8 | 124.9 | 0.049 | 3.01 | 2.97 | 412.7 | 169.2
83.2292 | 3900 | 250.4 | 150.1 | 115.1 | 35.1 | 15.8 | 30.4 | 124.9 | 0.051 | 3.03 | 2.96 | 412.8 | 169.1
83.2333 | 3898 | 249.2 | 150 | 115.1 | 35.1 | 15.8 | 30.8 | 124.8 | 0.046 | 2.99 | 2.99 | 412.8 | 168.9
83.2375 | 3891 | 252.9 | 149.7 | 114.9 | 35 | 15.8 | 30.6 | 124.9 | 0.06 | 3.01 | 3.06 | 412.7 | 169.6
83.2417 | 3900 | 251.4 | 149.8 | 114.7 | 35 | 15.8 | 30.7 | 124.3 | 0.04 | 3.01 | 3.04 | 412.7 | 170.1
83.2458 | 3893 | 250.9 | 149.9 | 115 | 35 | 15.8 | 30.7 | 125 | 0.033 | 3 | 3.05 | 412.7 | 170
83.25 | 3900 | 251.6 | 150.1 | 114.8 | 35.1 | 15.8 | 30.7 | 124.8 | 0.049 | 3 | 3.05 | 413.5 | 170.4
83.2542 | 3903 | 248.6 | 150.8 | 115 | 35 | 15.7 | 30.9 | 124.9 | 0.041 | 2.99 | 3.01 | 412.8 | 170.3
83.2583 | 3900 | 248.8 | 150.1 | 114.8 | 35.1 | 15.7 | 31.2 | 126.1 | 0.048 | 3.01 | 2.96 | 412.6 | 170
83.2625 | 3896 | 249.3 | 150 | 114.8 | 35 | 15.7 | 31.3 | 124.3 | 0.055 | 2.97 | 2.98 | 412.7 | 170
83.2667 | 3901 | 252.1 | 150.2 | 115.2 | 35 | 15.7 | 31 | 125 | 0.058 | 3.03 | 3 | 412.8 | 170.4
83.2708 | 3901 | 250.6 | 150.2 | 115 | 35 | 15.8 | 30.8 | 124.5 | 0.047 | 2.98 | 2.96 | 410.5 | 170.2
83.275 | 3896 | 248.8 | 150 | 114.8 | 35 | 15.8 | 30.8 | 124.7 | 0.056 | 3.07 | 2.93 | 413.2 | 170
83.2792 | 3900 | 249 | 150.2 | 115 | 35.1 | 15.8 | 31 | 124.9 | 0.066 | 2.99 | 2.97 | 412.8 | 170.2
83.2833 | 3899 | 250.3 | 150.1 | 115 | 35.1 | 15.7 | 31.2 | 124.6 | 0.061 | 3.02 | 2.99 | 413 | 169.2
83.2875 | 3899 | 251.6 | 150.2 | 115 | 35.1 | 15.8 | 30.7 | 124.9 | 0.055 | 3.01 | 3.06 | 412.8 | 169.2
83.2917 | 3898 | 247.5 | 150.1 | 114.9 | 35.1 | 15.7 | 30.5 | 124.6 | 0.079 | 2.98 | 3.03 | 413.9 | 169.1
83.2958 | 3901 | 250.9 | 150.6 | 114.8 | 35.1 | 15.8 | 30.9 | 124.9 | 0.058 | 3 | 2.98 | 412.8 | 168.8
83.3 | 3899 | 249.4 | 149.9 | 114.2 | 35.1 | 15.7 | 30.6 | 124.9 | 0.034 | 3.03 | 2.99 | 413 | 169.8
83.3042 | 3900 | 250.2 | 150.1 | 114.8 | 35 | 15.8 | 30.7 | 124.8 | 0.058 | 3.01 | 3.04 | 413.7 | 170.3
83.3083 | 3896 | 248.4 | 150.1 | 114.8 | 35 | 15.8 | 31 | 124.6 | 0.062 | 3.02 | 2.99 | 413 | 170.1
83.3125 | 3901 | 251.2 | 150.1 | 115.1 | 35 | 15.8 | 30.5 | 125 | 0.056 | 2.99 | 3.03 | 413.4 | 170.3
83.3167 | 3900 | 249.4 | 150 | 115.1 | 35 | 15.8 | 30 | 124.8 | 0.026 | 2.97 | 3.05 | 413.2 | 171
83.3208 | 3906 | 251.8 | 150.1 | 115 | 34.9 | 15.8 | 30.3 | 124.5 | 0.039 | 2.97 | 2.98 | 412.9 | 170.3
83.325 | 3899 | 250.1 | 150.2 | 115.2 | 34.9 | 15.8 | 30.2 | 124.3 | 0.044 | 2.92 | 3.04 | 414 | 170.4
83.3292 | 3903 | 251.4 | 150 | 115.3 | 35 | 15.8 | 29.9 | 125 | 0.053 | 2.98 | 3.04 | 412.9 | 170.3
83.3333 | 3903 | 250.8 | 149.7 | 115.2 | 35 | 15.8 | 29.9 | 125.1 | 0.06 | 3 | 2.96 | 412.9 | 170.7
83.3375 | 3899 | 249 | 149.6 | 114.6 | 34.9 | 15.8 | 30.2 | 124.8 | 0.053 | 3.01 | 3.02 | 413.3 | 169.9
83.3417 | 3900 | 248.5 | 150 | 114.9 | 34.9 | 15.8 | 29.7 | 124.4 | 0.057 | 3.02 | 2.99 | 413.4 | 169.7
83.3458 | 3901 | 246.4 | 150 | 115.1 | 35 | 15.8 | 29.3 | 124.7 | 0.06 | 2.99 | 2.98 | 413 | 169.6
83.35 | 3899 | 248.8 | 149.8 | 114.7 | 34.9 | 15.8 | 29.2 | 124.8 | 0.045 | 2.97 | 3.02 | 412.8 | 169.7
83.3542 | 3897 | 248.9 | 149.7 | 114.9 | 35 | 15.8 | 29.7 | 125.1 | 0.042 | 3.1 | 2.94 | 412.8 | 169.8
83.3583 | 3898 | 254 | 150 | 115 | 35 | 15.8 | 29.5 | 124.7 | 0.053 | 3.02 | 3.03 | 412.7 | 170.2
83.3625 | 3903 | 249.4 | 149.8 | 114.9 | 34.9 | 15.8 | 29.9 | 124.8 | 0.026 | 2.98 | 2.99 | 412.8 | 170.4
83.3667 | 3903 | 250.2 | 149.6 | 115 | 35 | 15.8 | 29.6 | 124.6 | 0.024 | 2.99 | 3.01 | 413.1 | 170.3
83.3708 | 3900 | 249.4 | 149.9 | 115.4 | 34.9 | 15.8 | 29.4 | 124.3 | 0.049 | 2.92 | 3.02 | 414.6 | 170.3
83.375 | 3899 | 251.3 | 150 | 114.5 | 35 | 15.7 | 29.4 | 125 | 0.026 | 2.98 | 3.02 | 413 | 170.8
83.3792 | 3905 | 249.7 | 149.8 | 115.2 | 35 | 15.7 | 29.4 | 124.7 | 0.057 | 3.03 | 2.99 | 412.3 | 170.5
83.3833 | 3901 | 251.6 | 149.9 | 115 | 34.9 | 15.7 | 29.2 | 125.1 | 0.05 | 2.99 | 3 | 412.5 | 170.1
83.3875 | 3896 | 252.7 | 150.1 | 115.2 | 35 | 15.7 | 29.4 | 124.8 | 0.054 | 2.98 | 3.03 | 412.2 | 169.9
83.3917 | 3899 | 248.8 | 150.1 | 115.6 | 35 | 15.7 | 30.4 | 125 | 0.049 | 3 | 3 | 412.1 | 169.7
83.3958 | 3904 | 249 | 150.1 | 115 | 35 | 15.7 | 29.3 | 125 | 0.03 | 3.02 | 3.03 | 412.8 | 169.4
83.4 | 3897 | 250.9 | 150.1 | 115.2 | 35 | 15.7 | 29.1 | 124.8 | 0.069 | 2.99 | 3.03 | 412.3 | 169.1
83.4042 | 3899 | 250.7 | 150.2 | 115.1 | 35 | 15.7 | 29 | 124.8 | 0.009 | 3.01 | 3 | 412.8 | 169.6
83.4083 | 3901 | 249.1 | 150 | 114.7 | 35 | 15.7 | 29.1 | 124.4 | 0.054 | 3.03 | 3 | 413 | 169.2
83.4125 | 3900 | 250.9 | 150 | 115 | 35.1 | 15.7 | 29.4 | 124.9 | 0.049 | 3 | 2.99 | 413.1 | 169.4
83.4167 | 3898 | 252.2 | 150.3 | 115.2 | 35.1 | 15.7 | 29.1 | 124.7 | 0.071 | 2.99 | 2.98 | 412.8 | 169.5
83.4208 | 3899 | 249.1 | 149.6 | 114.9 | 35 | 15.7 | 29.3 | 124.9 | 0.068 | 3.01 | 3.02 | 413 | 169.9
83.425 | 3901 | 251.1 | 150.1 | 115 | 35.1 | 15.7 | 29.3 | 124.7 | 0.054 | 3.02 | 3.01 | 413.9 | 169.9
83.4292 | 3902 | 249.2 | 150.3 | 114.9 | 35 | 15.7 | 29.2 | 124.9 | 0.07 | 3 | 2.94 | 413 | 169.6
83.4333 | 3902 | 248.3 | 150 | 114.9 | 35 | 15.7 | 29.6 | 125.1 | 0.058 | 2.99 | 2.97 | 412.8 | 169.8
83.4375 | 3902 | 248.5 | 149.9 | 114.8 | 35 | 15.7 | 29.2 | 124.6 | 0.052 | 3.01 | 2.95 | 413.2 | 169.8
83.4417 | 3902 | 250.2 | 150 | 114.9 | 34.9 | 15.7 | 29.3 | 124.8 | 0.073 | 3.02 | 3.06 | 413.2 | 169.5
83.4458 | 3899 | 248.9 | 150.1 | 115 | 35 | 15.7 | 29.5 | 125 | 0.061 | 3.02 | 2.97 | 412.9 | 170.2
83.45 | 3902 | 249 | 150.1 | 115.1 | 35 | 15.7 | 29.6 | 124.6 | 0.019 | 3.03 | 2.92 | 412.8 | 169.7
83.4542 | 3899 | 251.7 | 150.1 | 114.9 | 35 | 15.7 | 29.7 | 125.3 | 0.012 | 3.01 | 3.04 | 412.7 | 169.7
83.4583 | 3901 | 249.4 | 150.2 | 115.2 | 35 | 15.7 | 29.5 | 125.4 | 0.029 | 2.96 | 3.03 | 412.7 | 170.1
83.4625 | 3900 | 246.9 | 150 | 114.9 | 35 | 15.7 | 29.3 | 124.7 | 0.049 | 3.02 | 2.98 | 412.9 | 169.6
83.4667 | 3899 | 249.4 | 149.9 | 114.6 | 34.9 | 15.7 | 29.9 | 124.9 | 0.066 | 3.02 | 3.01 | 414.3 | 169.8
83.4708 | 3897 | 250 | 149.9 | 114.5 | 35 | 15.7 | 29.7 | 124.9 | 0.077 | 3.06 | 3.03 | 414.3 | 169.6
83.475 | 3904 | 250.4 | 150.1 | 115 | 35 | 15.7 | 29.8 | 124.6 | 0.053 | 3.05 | 3.06 | 414.1 | 169.6
83.4792 | 3898 | 251.1 | 150.2 | 115.1 | 35.1 | 15.7 | 29.7 | 125.2 | 0.059 | 3.02 | 3.03 | 413.2 | 169.3
83.4833 | 3898 | 249.2 | 149.9 | 115 | 35 | 15.8 | 29.8 | 124.9 | 0.038 | 2.96 | 2.95 | 413.2 | 170.2
83.4875 | 3902 | 248 | 150 | 115 | 35 | 15.8 | 29.8 | 125 | 0.059 | 3.08 | 2.96 | 412.3 | 169.9
83.4917 | 3900 | 248.3 | 150.1 | 115.7 | 35.1 | 15.8 | 29.7 | 125.6 | 0.057 | 3 | 2.94 | 412.5 | 169.9
83.4958 | 3903 | 250.2 | 149.7 | 115.2 | 35 | 15.8 | 30.2 | 124.4 | 0.078 | 2.9 | 3.03 | 412.2 | 169.9
83.5 | 3901 | 249.2 | 150.3 | 115.2 | 35.1 | 15.8 | 30.4 | 124.7 | 0.033 | 3.02 | 2.97 | 413 | 169.8
83.5042 | 3902 | 250.3 | 149.7 | 114.6 | 35.1 | 15.8 | 29.8 | 124.9 | 0.042 | 2.99 | 3.01 | 412.9 | 169.5
83.5083 | 3895 | 251 | 150.3 | 115.1 | 35.1 | 15.8 | 29.6 | 124.5 | 0.062 | 2.97 | 3.06 | 413 | 169.4
83.5125 | 3900 | 250.6 | 149.9 | 115.1 | 35 | 15.8 | 30.3 | 124.6 | 0.059 | 3.02 | 3.03 | 413.8 | 169.9
83.5167 | 3900 | 249.6 | 149.8 | 114.1 | 35 | 15.8 | 30.2 | 124.9 | 0.025 | 3 | 3.02 | 413.2 | 169.8
83.5208 | 3899 | 250.1 | 149.7 | 114.5 | 34.9 | 15.8 | 29.7 | 124.8 | 0.043 | 3.06 | 3.03 | 412.6 | 170.2
83.525 | 3898 | 248.1 | 149.7 | 114.9 | 34.9 | 15.8 | 29.5 | 124.5 | 0.068 | 3 | 2.98 | 413 | 170.1
83.5292 | 3899 | 249.8 | 149.7 | 114.8 | 34.9 | 15.8 | 30.1 | 124.8 | 0.052 | 3.02 | 2.98 | 412.9 | 170.4
83.5333 | 3898 | 251.7 | 149.8 | 114.9 | 34.9 | 15.8 | 30.1 | 125 | 0.036 | 3.02 | 3.04 | 412.7 | 170.3
83.5375 | 3898 | 249.4 | 150 | 115.1 | 34.9 | 15.8 | 30.2 | 124.5 | 0.037 | 3 | 3.04 | 413.2 | 170.3
83.5417 | 3898 | 251.3 | 149.9 | 115.4 | 34.9 | 15.8 | 30.2 | 124.8 | 0.063 | 3.07 | 3 | 413 | 170.3
83.5458 | 3899 | 250.4 | 149.8 | 115 | 34.9 | 15.8 | 30.3 | 125.2 | 0.054 | 3.02 | 2.99 | 412.3 | 170.1
83.55 | 3905 | 251.2 | 149.7 | 115 | 35 | 15.8 | 30.9 | 124.6 | 0.065 | 3.02 | 3.06 | 413 | 170
83.5542 | 3898 | 251.3 | 150.1 | 115.2 | 35 | 15.8 | 29.3 | 124.8 | 0.024 | 3.02 | 2.98 | 413 | 169.9
83.5583 | 3899 | 251.1 | 149.9 | 114.5 | 34.9 | 15.8 | 30.1 | 125.1 | 0.046 | 3.01 | 3.02 | 413.7 | 169.8
83.5625 | 3900 | 250 | 150.1 | 115.1 | 35 | 15.8 | 29.9 | 124.7 | 0.081 | 3 | 3.02 | 412.8 | 169.4
83.5667 | 3902 | 250.3 | 150.1 | 115.1 | 35.1 | 15.8 | 29.5 | 124.8 | 0.028 | 3.06 | 3.01 | 413.2 | 169.7
83.5708 | 3901 | 248.3 | 149.8 | 114.9 | 35 | 15.8 | 29.8 | 124.8 | 0.051 | 3.01 | 3 | 413.8 | 169.7
83.575 | 3902 | 252.4 | 150 | 114.8 | 35 | 15.8 | 29.8 | 124.8 | 0.053 | 3 | 3.01 | 413.1 | 170
83.5792 | 3903 | 250.3 | 149.9 | 115 | 35.1 | 15.8 | 29.7 | 124.6 | 0.038 | 3 | 3.03 | 413.3 | 169.6
83.5833 | 3902 | 247.6 | 150.3 | 114.9 | 35.1 | 15.8 | 30 | 124.2 | 0.034 | 2.97 | 2.96 | 413.3 | 169.6
83.5875 | 3903 | 250.7 | 150.1 | 115.1 | 35.1 | 15.8 | 30.5 | 124.9 | 0.049 | 2.99 | 3.06 | 413.4 | 170.2
83.5917 | 3898 | 250.8 | 150.1 | 115.1 | 34.9 | 15.8 | 30.3 | 124.4 | 0.045 | 2.97 | 3.02 | 413 | 169.8
83.5958 | 3901 | 250.5 | 150 | 114.9 | 35 | 15.9 | 30.1 | 124.7 | 0.022 | 2.96 | 3.03 | 413.2 | 170.3
83.6 | 3902 | 245.6 | 149.8 | 115.1 | 35 | 15.8 | 30.4 | 124.8 | 0.032 | 2.95 | 2.95 | 413.4 | 169.8
83.6042 | 3901 | 248.7 | 149.9 | 115.2 | 35 | 15.9 | 30 | 124.6 | 0.049 | 3.01 | 3 | 413.2 | 170.3
83.6083 | 3898 | 248.3 | 150.1 | 115.2 | 35 | 15.8 | 30.3 | 124.5 | 0.062 | 2.99 | 2.97 | 413.1 | 169.9
83.6125 | 3899 | 250.4 | 150.1 | 115.1 | 35 | 15.8 | 30.3 | 124.6 | 0.062 | 3 | 3.02 | 413.1 | 169.6
83.6167 | 3901 | 248.5 | 150 | 115 | 35 | 15.8 | 30.3 | 124.6 | 0.076 | 3.02 | 3.03 | 413 | 169.8
83.6208 | 3901 | 248.4 | 150.1 | 115.1 | 35 | 15.8 | 30.5 | 124.5 | 0.059 | 2.98 | 3 | 413 | 169.8
83.625 | 3901 | 245.5 | 149.6 | 114.8 | 35.1 | 15.8 | 29.7 | 124.7 | 0.047 | 2.96 | 2.97 | 413.2 | 169.9
83.6292 | 3901 | 248.9 | 149.9 | 115.1 | 35.2 | 15.8 | 30.1 | 124.8 | 0.076 | 2.98 | 2.97 | 412.9 | 169.2
83.6333 | 3900 | 250.7 | 150.2 | 115.7 | 35 | 15.8 | 30.3 | 124.7 | 0.037 | 3.02 | 3 | 413 | 169.5
83.6375 | 3901 | 249.7 | 150.1 | 115.1 | 35 | 15.8 | 30.6 | 124.5 | 0.055 | 2.98 | 2.97 | 412.7 | 169.7
83.6417 | 3901 | 250.9 | 150 | 114.9 | 35 | 15.8 | 30.5 | 125.1 | 0.062 | 2.96 | 3.04 | 412.7 | 169.4
83.6458 | 3898 | 250.4 | 150 | 114.9 | 35 | 15.8 | 30.8 | 125.1 | 0.053 | 2.99 | 3 | 413 | 169.7
83.65 | 3894 | 248.9 | 149.8 | 114.8 | 34.9 | 15.8 | 30.7 | 124.6 | 0.049 | 3.01 | 3.02 | 412.6 | 170.2
83.6542 | 3898 | 251.2 | 150.2 | 115.1 | 35.1 | 15.8 | 30.6 | 125 | 0.021 | 2.96 | 2.98 | 412.3 | 170
83.6583 | 3901 | 249.2 | 150.1 | 114.9 | 35 | 15.8 | 31 | 124.8 | 0.049 | 2.98 | 3.03 | 413.4 | 169.7
83.6625 | 3901 | 251.1 | 150.2 | 115.1 | 35 | 15.8 | 31.3 | 125.2 | 0.043 | 3 | 3.03 | 412.7 | 169.7
83.6667 | 3901 | 249.1 | 150.4 | 115.1 | 35.1 | 15.8 | 31.1 | 124.4 | 0.045 | 3.03 | 2.98 | 413.1 | 170
83.6708 | 3900 | 249.1 | 150.2 | 115.1 | 35 | 15.8 | 30.9 | 124.7 | 0.06 | 3 | 3 | 412.7 | 169.7
83.675 | 3903 | 249.6 | 150.7 | 114.9 | 35 | 15.8 | 30.6 | 124.9 | 0.034 | 2.97 | 2.98 | 412.9 | 170.3
83.6792 | 3901 | 249.4 | 150.5 | 114.4 | 35 | 15.8 | 30.9 | 124.9 | 0.071 | 2.99 | 2.99 | 412.8 | 169.8
83.6833 | 3899 | 249.8 | 150.1 | 115 | 35 | 15.8 | 30.9 | 124.5 | 0.061 | 2.98 | 2.99 | 413 | 169.7
83.6875 | 3899 | 250.5 | 149.9 | 115.2 | 35.1 | 15.8 | 30.8 | 126.1 | 0.05 | 3.17 | 2.96 | 411.5 | 169.6
83.6917 | 3900 | 251.6 | 150.5 | 115.1 | 35 | 15.8 | 30.8 | 124.9 | 0.076 | 3.03 | 2.99 | 413 | 169.8
83.6958 | 3897 | 250.7 | 149.8 | 114.8 | 35 | 15.8 | 30.7 | 124.9 | 0.044 | 2.99 | 3.02 | 412.6 | 169.2
83.7 | 3903 | 245.7 | 150.1 | 115.1 | 35 | 15.8 | 30.7 | 124.4 | 0.047 | 2.98 | 2.98 | 413.7 | 169.5
83.7042 | 3902 | 249.5 | 150.2 | 115 | 35 | 15.8 | 29.4 | 124.8 | 0.033 | 3 | 2.97 | 413 | 169.2
83.7083 | 3896 | 252.2 | 149.6 | 114.9 | 35.1 | 15.8 | 30.5 | 124.7 | 0.032 | 2.99 | 3.01 | 413.1 | 170.4
83.7125 | 3902 | 249.8 | 150.8 | 114.9 | 35 | 15.8 | 30.8 | 124.7 | 0.053 | 2.99 | 3.2 | 413 | 169.7
83.7167 | 3901 | 251.1 | 150.1 | 115.1 | 35.1 | 15.8 | 30.5 | 124.6 | 0.048 | 2.99 | 3.01 | 413.4 | 169.6
83.7208 | 3900 | 251 | 149.9 | 115 | 35 | 15.7 | 29.9 | 125.1 | 0.061 | 3.04 | 3 | 412.8 | 169.7
83.725 | 3902 | 249.3 | 149.4 | 114.8 | 35 | 15.7 | 30.3 | 125.1 | 0.047 | 2.97 | 3 | 413.4 | 170
83.7292 | 3901 | 249.8 | 149.9 | 114.9 | 34.9 | 15.7 | 30.1 | 124.5 | 0.053 | 3 | 3.01 | 413.1 | 170.4
83.7333 | 3899 | 249.8 | 150 | 114.7 | 35 | 15.7 | 30.8 | 124.9 | 0.026 | 3.01 | 3.02 | 412.7 | 170.2
83.7375 | 3902 | 247.8 | 150 | 115.4 | 35 | 15.7 | 30.2 | 125.4 | 0.056 | 3 | 2.95 | 413.1 | 170.5
83.7417 | 3902 | 246.3 | 149.7 | 115 | 34.9 | 15.7 | 29.9 | 124.7 | 0.045 | 2.98 | 3.01 | 413.2 | 170.7
83.7458 | 3901 | 248.3 | 150.5 | 115 | 34.9 | 15.7 | 29.7 | 124.6 | 0.072 | 2.99 | 2.99 | 412.8 | 170
83.75 | 3900 | 250.5 | 149.8 | 115 | 34.9 | 15.7 | 30 | 124.7 | 0.056 | 2.98 | 3 | 413.1 | 170.3
83.7542 | 3901 | 248.8 | 150.2 | 115.4 | 35.1 | 15.7 | 30.2 | 125.2 | 0.048 | 3.02 | 2.98 | 412.1 | 169.7
83.7583 | 3897 | 250.6 | 149.7 | 114.9 | 34.9 | 15.7 | 29.9 | 124.8 | 0.036 | 3.01 | 3.01 | 412.9 | 169.9
83.7625 | 3900 | 249.2 | 150.1 | 114.8 | 34.9 | 15.7 | 30.4 | 124.9 | 0.059 | 3.01 | 2.98 | 412.8 | 170.3
83.7667 | 3899 | 250.8 | 149.9 | 115.2 | 35 | 15.7 | 29.9 | 124.7 | 0.064 | 2.98 | 3.04 | 413.5 | 170.7
83.7708 | 3900 | 247.7 | 149.6 | 114.9 | 34.9 | 15.7 | 29.9 | 124.7 | 0.022 | 3.03 | 2.98 | 413.1 | 170.7
83.775 | 3894 | 249.6 | 149.9 | 115.3 | 35 | 15.7 | 29.4 | 124.8 | 0.061 | 3.03 | 3.04 | 413.1 | 170.3
83.7792 | 3893 | 249.6 | 149.5 | 115 | 35 | 15.7 | 29.6 | 124.8 | 0.033 | 2.99 | 3.05 | 413 | 170.6
83.7833 | 3901 | 247.8 | 149.9 | 115.1 | 35 | 15.7 | 30.1 | 124.9 | 0.036 | 2.99 | 2.94 | 412.8 | 170.3
83.7875 | 3894 | 248.7 | 150.1 | 115.1 | 35.1 | 15.8 | 29.8 | 125.2 | 0.032 | 3.13 | 3 | 411.5 | 170
83.7917 | 3896 | 251.6 | 149.9 | 114.9 | 35.1 | 15.8 | 29.6 | 124.9 | 0.036 | 3.01 | 3.03 | 413 | 169.8
83.7958 | 3901 | 248.9 | 149.6 | 114.6 | 35.2 | 15.7 | 29.3 | 124.7 | 0.053 | 2.97 | 2.95 | 413.2 | 170.4
83.8 | 3904 | 251 | 149.8 | 114.7 | 34.9 | 15.7 | 29.4 | 124.5 | 0.034 | 3.02 | 3.08 | 413 | 169.8
83.8042 | 3906 | 248.5 | 150.1 | 115 | 35 | 15.8 | 29.4 | 124.9 | 0.048 | 2.97 | 2.97 | 413 | 169.4
83.8083 | 3900 | 251.8 | 149.9 | 115 | 34.9 | 15.7 | 29.4 | 124.9 | 0.035 | 3.03 | 3.06 | 413.2 | 170.3
83.8125 | 3901 | 248.7 | 149.9 | 114.8 | 35 | 15.8 | 29.3 | 124.9 | 0.09 | 2.98 | 3 | 413.2 | 170.5
83.8167 | 3899 | 248.6 | 150 | 114.9 | 35 | 15.8 | 29.2 | 124.7 | 0.039 | 3.01 | 3.04 | 413.2 | 170.2
83.8208 | 3898 | 248.6 | 150.1 | 115.1 | 35 | 15.7 | 29.4 | 125 | 0.038 | 3 | 3.04 | 413.1 | 171.2
83.825 | 3899 | 250 | 149.7 | 115.2 | 35.1 | 15.7 | 29.5 | 124.5 | 0.058 | 2.98 | 3.06 | 413.2 | 171
83.8292 | 3903 | 250.8 | 150.1 | 115.1 | 35.1 | 15.8 | 29.2 | 124.8 | 0.032 | 2.98 | 3.08 | 414.2 | 171
83.8333 | 3901 | 248.3 | 149.7 | 114.7 | 35 | 15.7 | 29.1 | 125.1 | 0.046 | 3 | 3.05 | 413.1 | 170.8
83.8375 | 3898 | 248.2 | 150 | 114.9 | 35 | 15.7 | 29 | 124.7 | 0.064 | 2.94 | 2.99 | 412.7 | 170.6
83.8417 | 3899 | 250 | 149.9 | 115 | 35 | 15.7 | 29.3 | 124.5 | 0.071 | 3.06 | 3.03 | 413.2 | 169.7
83.8458 | 3901 | 250.2 | 150.1 | 114.8 | 35.1 | 15.7 | 29.3 | 124.9 | 0.071 | 3.01 | 3.09 | 413.3 | 169.6
83.85 | 3902 | 249.9 | 150.1 | 115 | 35.1 | 15.7 | 29.2 | 124.8 | 0.06 | 3 | 3.04 | 413.2 | 170
83.8542 | 3898 | 250.4 | 150.2 | 115 | 35 | 15.7 | 29.2 | 124.6 | 0.044 | 3 | 3.06 | 413.2 | 169.8
83.8583 | 3896 | 249.5 | 149.9 | 114.9 | 35.1 | 15.8 | 28.4 | 124.4 | 0.053 | 3.02 | 3.05 | 412.9 | 169.6
83.8625 | 3901 | 251.8 | 149.9 | 114.4 | 35 | 15.8 | 29.2 | 124.9 | 0.045 | 2.92 | 3.01 | 413.1 | 170.2
83.8667 | 3902 | 251.7 | 150.1 | 115.1 | 35 | 15.8 | 29.6 | 124.8 | 0.049 | 3.01 | 3.05 | 412.6 | 170.4
83.8708 | 3897 | 250 | 150.2 | 115.1 | 35.1 | 15.8 | 29.6 | 124.6 | 0.04 | 3.02 | 3.02 | 412.8 | 170.1
83.875 | 3902 | 250.7 | 150 | 114.7 | 35 | 15.8 | 30.1 | 124.4 | 0.049 | 3.01 | 3.03 | 413.5 | 170
83.8792 | 3903 | 251.3 | 150.2 | 115 | 35 | 15.8 | 30.1 | 125 | 0.055 | 3.01 | 3.07 | 413.3 | 170.7
83.8833 | 3899 | 252.3 | 149.8 | 114.9 | 35 | 15.8 | 30 | 124.4 | 0.044 | 2.99 | 3.07 | 413 | 170.1
83.8875 | 3897 | 251.3 | 150 | 115 | 35 | 15.7 | 30.1 | 124.7 | 0.045 | 2.99 | 3.08 | 413.8 | 169.6
83.8917 | 3902 | 251.8 | 150 | 114.8 | 35 | 15.7 | 29.9 | 124.9 | 0.067 | 3 | 3.06 | 414 | 170.1
83.8958 | 3902 | 252.1 | 150.1 | 115.1 | 35 | 15.7 | 30.2 | 125.1 | 0.04 | 3.02 | 3.1 | 413.1 | 169.6
83.9 | 3896 | 252.3 | 149.9 | 114.9 | 35 | 15.7 | 30.3 | 124.4 | 0.025 | 3.01 | 3.08 | 413.7 | 169.3
83.9042 | 3902 | 250.9 | 150.2 | 115.1 | 35 | 15.7 | 30.3 | 124.8 | 0.047 | 3.01 | 3.07 | 413.4 | 170
83.9083 | 3902 | 252.9 | 149.9 | 115 | 34.9 | 15.7 | 30.4 | 124.9 | 0.053 | 3.02 | 3.1 | 413.5 | 169.6
83.9125 | 3902 | 250.8 | 150.2 | 115.1 | 35 | 15.7 | 30.3 | 124.8 | 0.048 | 2.97 | 3.04 | 411.6 | 169.9
83.9167 | 3901 | 248 | 150 | 115.5 | 35 | 15.7 | 30.1 | 124.6 | 0.057 | 3 | 3.02 | 413 | 169.6
83.9208 | 3899 | 251.2 | 150 | 115.1 | 35 | 15.7 | 30.4 | 125 | 0.044 | 2.93 | 3.03 | 413.2 | 169.7
83.925 | 3903 | 252 | 150.1 | 115.3 | 35.1 | 15.7 | 30.4 | 125 | 0.065 | 2.96 | 3.02 | 413.2 | 169.4
83.9292 | 3897 | 249.7 | 149.8 | 114.9 | 35.1 | 15.7 | 30.2 | 124.8 | 0.036 | 3 | 3 | 413.6 | 169.6
83.9333 | 3902 | 250.4 | 149.9 | 115 | 35.2 | 15.7 | 31.3 | 124.6 | 0.04 | 2.99 | 3.03 | 413.5 | 169.8
83.9375 | 3898 | 250.4 | 150.2 | 115.2 | 35.1 | 15.8 | 30.4 | 124.9 | 0.056 | 3 | 2.99 | 412.9 | 169.4
83.9417 | 3901 | 251.3 | 149.9 | 115.2 | 35.2 | 15.8 | 30.4 | 124.9 | 0.064 | 3.03 | 3.05 | 413.4 | 169.8
83.9458 | 3901 | 250.8 | 150 | 115 | 35.1 | 15.8 | 30.7 | 125.2 | 0.054 | 2.96 | 2.95 | 413.1 | 168.9
83.95 | 3899 | 253.3 | 149.9 | 115.5 | 34.9 | 15.8 | 30.5 | 125.1 | 0.034 | 3.01 | 3.11 | 414.8 | 170
83.9542 | 3900 | 250.4 | 149.8 | 114.9 | 35 | 15.8 | 30.6 | 124.8 | 0.051 | 2.98 | 3.01 | 413.1 | 169.4
83.9583 | 3900 | 250.9 | 149.8 | 114.8 | 35 | 15.8 | 30.7 | 124.9 | 0.04 | 2.99 | 3.01 | 413.1 | 170
83.9625 | 3901 | 250.6 | 149.8 | 114.9 | 34.9 | 15.8 | 30.6 | 124.5 | 0.036 | 3.02 | 2.98 | 413.6 | 169.6
83.9667 | 3899 | 251.8 | 149.8 | 115.1 | 35 | 15.8 | 30.5 | 125.5 | 0.066 | 3.01 | 3.01 | 413.2 | 169.7
83.9708 | 3901 | 250.4 | 149.9 | 115 | 34.9 | 15.8 | 30.6 | 124.9 | 0.044 | 3 | 3.03 | 413.7 | 170
83.975 | 3901 | 251.9 | 150 | 115.1 | 35 | 15.8 | 30.6 | 125.3 | 0.071 | 3.05 | 3.02 | 413.2 | 170.4
83.9792 | 3907 | 250.5 | 150.1 | 115.6 | 34.9 | 15.8 | 30.6 | 124.5 | 0.063 | 2.98 | 2.99 | 413.5 | 170.5
83.9833 | 3896 | 250.7 | 150.1 | 115.1 | 35 | 15.8 | 30.7 | 125.2 | 0.051 | 3.04 | 3.03 | 413.2 | 170.5
83.9875 | 3905 | 250.9 | 150 | 115.1 | 34.9 | 15.8 | 30.8 | 124.8 | 0.082 | 3.02 | 2.99 | 413.7 | 170.4
83.9917 | 3902 | 249.7 | 149.8 | 114.7 | 34.9 | 15.8 | 30.5 | 124.5 | 0.05 | 2.97 | 2.99 | 413.3 | 170.1
83.9958 | 3903 | 251.6 | 150.1 | 115.6 | 35 | 15.8 | 30.4 | 124.6 | 0.045 | 3.02 | 3.06 | 413.5 | 169.8
84 | 3897 | 249.7 | 150.4 | 115.1 | 35 | 15.8 | 30.8 | 124.8 | 0.045 | 2.97 | 2.99 | 414.2 | 169.8
84.0042 | 3898 | 249.1 | 149.9 | 114.7 | 34.9 | 15.8 | 30.6 | 125.1 | 0.05 | 2.99 | 2.98 | 413.7 | 170
84.0083 | 3899 | 250.8 | 150.2 | 115.1 | 35 | 15.8 | 30.6 | 124.7 | 0.046 | 3.02 | 3.01 | 414.1 | 170.1
84.0125 | 3902 | 248.9 | 149.9 | 114.7 | 34.9 | 15.8 | 30.7 | 124.5 | 0.031 | 2.96 | 3.04 | 413.5 | 170.3
84.0167 | 3899 | 252.7 | 150.2 | 115 | 35 | 15.8 | 30.4 | 124.9 | 0.061 | 2.99 | 3.02 | 413.8 | 170.6
84.0208 | 3903 | 252.3 | 150.1 | 115 | 35 | 15.8 | 30.6 | 124.9 | 0.054 | 3.06 | 3.05 | 413.3 | 170.6
84.025 | 3899 | 251.6 | 150.4 | 115 | 35 | 15.8 | 30.7 | 124.8 | 0.062 | 2.99 | 2.99 | 413.5 | 170.5
84.0292 | 3901 | 249.4 | 149.8 | 115.3 | 34.9 | 15.8 | 30.3 | 125.5 | 0.065 | 3.02 | 2.98 | 413.2 | 170.8
84.0333 | 3896 | 249.6 | 149.5 | 114.9 | 34.9 | 15.8 | 30.6 | 124.9 | 0.02 | 2.96 | 3.03 | 413.6 | 170.7
84.0375 | 3902 | 250.5 | 149.7 | 114.9 | 35.1 | 15.8 | 30.6 | 124.6 | 0.047 | 3.01 | 2.98 | 413.8 | 170.3
84.0417 | 3899 | 251.9 | 149.6 | 115.6 | 35 | 15.8 | 30.5 | 125.1 | 0.078 | 2.99 | 3.03 | 413.4 | 170.3
84.0458 | 3897 | 248.9 | 149.9 | 115 | 35 | 15.8 | 29.9 | 125.6 | 0.046 | 3.06 | 2.98 | 412.4 | 170
84.05 | 3898 | 248.6 | 150.1 | 115.2 | 35 | 15.8 | 30.4 | 123.9 | 0.06 | 3.01 | 3.03 | 413.5 | 170
84.0542 | 3897 | 250 | 149.9 | 115.1 | 35 | 15.8 | 30.4 | 124.9 | 0.077 | 3.04 | 3.03 | 413.4 | 170.1
84.0583 | 3896 | 254.2 | 149.7 | 114.9 | 34.8 | 15.8 | 30.3 | 124.6 | 0.046 | 2.96 | 3.08 | 414.7 | 169.6
84.0625 | 3898 | 250.4 | 150.1 | 115.1 | 35.1 | 15.8 | 30.1 | 124.9 | 0.049 | 3.13 | 3.04 | 414.4 | 170
84.0667 | 3905 | 249.2 | 149.9 | 115 | 35 | 15.8 | 30.4 | 124.8 | 0.053 | 2.97 | 2.95 | 413.4 | 169.4
84.0708 | 3898 | 248.5 | 149.9 | 114.6 | 35 | 15.8 | 30.1 | 125 | 0.056 | 2.99 | 3.04 | 413.5 | 169.7
84.075 | 3901 | 251.3 | 150 | 115 | 35.2 | 15.8 | 30.3 | 124.7 | 0.054 | 2.98 | 3.03 | 413.6 | 170.1
84.0792 | 3898 | 250.4 | 149.2 | 114.8 | 35.1 | 15.8 | 30.3 | 124.6 | 0.037 | 2.98 | 2.99 | 413.4 | 170.4
84.0833 | 3900 | 250.1 | 150 | 115.3 | 35.1 | 15.8 | 30.4 | 125.2 | 0.037 | 2.99 | 3.01 | 413.2 | 169.6
84.0875 | 3902 | 250.8 | 149.8 | 114.8 | 35.1 | 15.8 | 30.3 | 124.6 | 0.067 | 3.01 | 3.02 | 413.5 | 169.6
84.0917 | 3898 | 251.3 | 150.1 | 115.2 | 35.1 | 15.8 | 30.1 | 124.9 | 0.055 | 2.98 | 3.06 | 413.8 | 169.7
84.0958 | 3900 | 253.3 | 149.9 | 115 | 35 | 15.8 | 30 | 124.7 | 0.052 | 3 | 3.02 | 413.8 | 170.1
84.1 | 3900 | 251.3 | 149.7 | 114.8 | 35 | 15.8 | 30.6 | 124.8 | 0.053 | 3.05 | 3 | 413.8 | 170.2
84.1042 | 3898 | 249 | 150 | 115.2 | 35 | 15.8 | 30.2 | 124.8 | 0.06 | 3 | 2.99 | 414 | 169.9
84.1083 | 3901 | 247.5 | 150.5 | 114.8 | 35 | 15.8 | 30.5 | 124.7 | 0.06 | 3.02 | 3.01 | 413.8 | 170
84.1125 | 3900 | 250.1 | 150.2 | 115.1 | 35 | 15.8 | 29 | 124.9 | 0.051 | 3.01 | 2.98 | 413.6 | 170.2
84.1167 | 3900 | 251.3 | 150 | 114.9 | 35 | 15.7 | 30.2 | 124.8 | 0.049 | 2.98 | 3.03 | 413.6 | 170.1
84.1208 | 3891 | 251.7 | 149.8 | 115 | 35 | 15.8 | 30.2 | 124.6 | 0.05 | 3.02 | 3.03 | 413.5 | 169.8
84.125 | 3897 | 252.8 | 150.1 | 115.3 | 34.9 | 15.7 | 30.2 | 124.6 | 0.065 | 2.97 | 3.03 | 413.5 | 169.6
84.1292 | 3901 | 247.8 | 149.9 | 114.7 | 34.9 | 15.7 | 30.4 | 124.9 | 0.049 | 3.08 | 2.99 | 413.7 | 169.4
84.1333 | 3898 | 249 | 150 | 115.1 | 35.1 | 15.7 | 30.2 | 124.8 | 0.045 | 3.01 | 2.96 | 413.9 | 169.5
84.1375 | 3901 | 250.6 | 150 | 115 | 35 | 15.7 | 30.1 | 124.6 | 0.032 | 2.99 | 2.99 | 413.8 | 169.5
84.1417 | 3900 | 247.8 | 150 | 114.9 | 35 | 15.7 | 30.1 | 124.9 | 0.039 | 3.04 | 2.96 | 413.8 | 169.3
84.1458 | 3900 | 247.3 | 150.1 | 115 | 35 | 15.7 | 30 | 124.7 | 0.045 | 2.96 | 2.99 | 413.8 | 169.7
84.15 | 3910 | 249 | 150.3 | 115 | 35 | 15.7 | 30.3 | 124.7 | 0.058 | 2.99 | 2.95 | 413.6 | 170
84.1542 | 3900 | 248.2 | 150.1 | 115 | 35 | 15.7 | 30 | 124.9 | 0.045 | 2.99 | 2.94 | 412.8 | 169.5
84.1583 | 3898 | 247.5 | 150.1 | 115 | 35.2 | 15.7 | 30 | 124.9 | 0.078 | 2.97 | 2.94 | 414.1 | 170.1
84.1625 | 3901 | 251.5 | 149.9 | 114.8 | 35 | 15.7 | 30.2 | 124.6 | 0.059 | 2.99 | 3.02 | 413.7 | 169.9
84.1667 | 3899 | 250.9 | 149.7 | 115 | 35 | 15.7 | 30.1 | 124.5 | 0.029 | 3.02 | 2.95 | 413.8 | 169.7
84.1708 | 3896 | 248.1 | 149.9 | 115.2 | 35 | 15.7 | 30 | 125 | 0.047 | 2.99 | 3 | 414 | 170.1
84.175 | 3900 | 249.3 | 149.6 | 114.9 | 35 | 15.7 | 29.4 | 124.8 | 0.052 | 3.02 | 3.03 | 413.7 | 170.1
84.1792 | 3901 | 246.9 | 150 | 115 | 35.1 | 15.7 | 29.9 | 124.8 | 0.076 | 2.99 | 2.91 | 412.8 | 170.4
84.1833 | 3901 | 251.6 | 149.9 | 114.9 | 35 | 15.7 | 29.9 | 124.6 | 0.025 | 2.98 | 3.03 | 413.8 | 170.1
84.1875 | 3902 | 251 | 149.7 | 115 | 35 | 15.7 | 29.9 | 124.8 | 0.052 | 3.01 | 3.01 | 413.8 | 170
84.1917 | 3898 | 249.6 | 149.9 | 115.1 | 35 | 15.7 | 29.7 | 124.9 | 0.055 | 3.08 | 2.98 | 413.8 | 170.5
84.1958 | 3900 | 252.4 | 150.1 | 115.2 | 35 | 15.7 | 29.6 | 124.6 | 0.081 | 3.04 | 3 | 413.8 | 169.9
84.2 | 3899 | 250.9 | 149.9 | 114.9 | 35 | 15.7 | 29.7 | 124.8 | 0.055 | 3.01 | 2.99 | 414.1 | 169.7
84.2042 | 3900 | 249.4 | 150 | 115.2 | 35 | 15.7 | 29.3 | 125.1 | 0.062 | 3.06 | 3 | 413.7 | 169.7
84.2083 | 3901 | 252.6 | 150 | 115.1 | 35 | 15.7 | 29.4 | 125.1 | 0.065 | 2.99 | 3.03 | 413.7 | 169.7
84.2125 | 3901 | 248.9 | 150 | 114.9 | 35 | 15.7 | 29.7 | 124.6 | 0.067 | 2.99 | 2.98 | 413.9 | 169.6
84.2167 | 3905 | 248.3 | 150 | 114.7 | 35 | 15.7 | 29 | 124.6 | 0.021 | 3.01 | 2.97 | 413.8 | 168.9
84.2208 | 3901 | 248.9 | 150.2 | 115.4 | 34.9 | 15.7 | 29.2 | 124.9 | 0.039 | 2.95 | 2.88 | 414 | 169.3
84.225 | 3899 | 250.8 | 149.9 | 114.8 | 35.1 | 15.7 | 28 | 124.8 | 0.039 | 2.99 | 3.06 | 414 | 169.3
84.2292 | 3899 | 248.9 | 149.9 | 114.9 | 35.1 | 15.7 | 29.2 | 124.3 | 0.055 | 2.95 | 3 | 413.9 | 170.2
84.2333 | 3899 | 250.4 | 150.1 | 114.7 | 35.1 | 15.7 | 29.2 | 124.5 | 0.022 | 2.99 | 2.96 | 413.7 | 169.6
84.2375 | 3901 | 247.3 | 149.3 | 115.1 | 35.1 | 15.7 | 29.4 | 124.9 | 0.072 | 3.02 | 2.96 | 413.7 | 169.8
84.2417 | 3896 | 251.5 | 150 | 114.8 | 35 | 15.7 | 29.4 | 124.8 | 0.046 | 3.02 | 3.03 | 413.8 | 169.7
84.2458 | 3898 | 250.6 | 149.9 | 114.9 | 35 | 15.7 | 29.2 | 124.6 | 0.053 | 3 | 2.97 | 415.4 | 170
84.25 | 3901 | 248.8 | 150.1 | 115.1 | 35 | 15.7 | 29.2 | 124.9 | 0.057 | 3.02 | 2.99 | 413.8 | 169.9
84.2542 | 3894 | 250.3 | 150.1 | 115.2 | 35 | 15.7 | 29.2 | 124.9 | 0.066 | 3.01 | 3.03 | 413.6 | 169.8
84.2583 | 3901 | 249.4 | 150.2 | 115.2 | 35 | 15.7 | 29.5 | 125.9 | 0.024 | 2.95 | 3 | 413.8 | 170.3
84.2625 | 3900 | 249.8 | 150.1 | 115 | 35 | 15.7 | 29.4 | 124.7 | 0.053 | 3.07 | 3.01 | 413.7 | 169.6
84.2667 | 3898 | 247.9 | 150.2 | 115 | 34.9 | 15.7 | 29.4 | 124.4 | 0.051 | 2.96 | 3.02 | 414.1 | 169
84.2708 | 3903 | 250.6 | 150 | 114.8 | 34.9 | 15.7 | 29.3 | 124.7 | 0.065 | 2.95 | 2.98 | 413.5 | 169.7
84.275 | 3895 | 251.1 | 150 | 114.9 | 34.9 | 15.7 | 29.8 | 124.5 | 0.069 | 3.03 | 3.04 | 413.8 | 169.8
84.2792 | 3900 | 251.7 | 150.1 | 114.8 | 34.8 | 15.8 | 28.1 | 124.7 | 0.042 | 2.98 | 3.01 | 414.8 | 169.4
84.2833 | 3901 | 252.6 | 150 | 114 | 34.8 | 15.7 | 29.9 | 124.9 | 0.053 | 3.04 | 2.98 | 414.5 | 170
84.2875 | 3899 | 251.2 | 149.7 | 115.1 | 34.9 | 15.7 | 29.5 | 124.9 | 0.058 | 3.02 | 2.95 | 414.1 | 170
84.2917 | 3901 | 250.4 | 149.8 | 115.2 | 35 | 15.7 | 28.2 | 124.5 | 0.044 | 2.98 | 3.01 | 413.9 | 169.8
84.2958 | 3901 | 250.6 | 149.6 | 115.1 | 34.9 | 15.7 | 30.1 | 124.8 | 0.072 | 2.93 | 2.95 | 413.6 | 169.9
84.3 | 3899 | 252.1 | 149.8 | 114.6 | 34.9 | 15.7 | 29.8 | 124.8 | 0.068 | 2.99 | 2.99 | 414.2 | 169.6
84.3042 | 3899 | 251.1 | 150.1 | 114.3 | 34.8 | 15.7 | 29.9 | 124.4 | 0.069 | 3 | 2.98 | 413.4 | 169.8
84.3083 | 3899 | 249.7 | 150.1 | 115 | 35 | 15.8 | 30.1 | 124.7 | 0.03 | 2.97 | 2.96 | 413.7 | 169.8
84.3125 | 3911 | 250 | 150.2 | 115 | 34.9 | 15.8 | 30.4 | 124.7 | 0.054 | 3.02 | 2.96 | 413.7 | 169.8
84.3167 | 3903 | 249.1 | 150.4 | 115.6 | 35.1 | 15.8 | 30.1 | 124.5 | 0.065 | 2.92 | 2.91 | 414.1 | 169.6
84.3208 | 3898 | 249.5 | 150.2 | 115 | 34.9 | 15.8 | 30.5 | 124.4 | 0.034 | 2.98 | 2.98 | 413.3 | 169.4
84.325 | 3902 | 251.6 | 150.5 | 115.2 | 34.9 | 15.8 | 30.1 | 124.8 | 0.048 | 2.97 | 2.96 | 413.6 | 169.5
84.3292 | 3901 | 248.9 | 150.6 | 115.1 | 35 | 15.8 | 30.5 | 124.8 | 0.051 | 2.98 | 2.97 | 413.7 | 170.3
84.3333 | 3902 | 247.6 | 149.8 | 114.8 | 35 | 15.8 | 30.5 | 124.7 | 0.046 | 2.98 | 2.95 | 413.7 | 169.8
84.3375 | 3899 | 248.8 | 149.6 | 115 | 35 | 15.7 | 30.1 | 124.7 | 0.051 | 2.98 | 2.95 | 413.9 | 169.9
84.3417 | 3899 | 250.1 | 149.7 | 114.9 | 35.1 | 15.8 | 30.5 | 125.1 | 0.074 | 3 | 2.99 | 414.3 | 169.4
84.3458 | 3901 | 249.1 | 150.5 | 114.9 | 35.2 | 15.7 | 31.8 | 125 | 0.049 | 2.98 | 2.96 | 412.6 | 170
84.35 | 3901 | 247.6 | 149.9 | 115.4 | 35 | 15.7 | 30.7 | 124.7 | 0.039 | 2.98 | 2.91 | 413 | 169.6
84.3542 | 3901 | 247.7 | 149.9 | 115.2 | 34.9 | 15.8 | 30.2 | 124.7 | 0.035 | 3 | 2.92 | 413.7 | 169
84.3583 | 3899 | 249 | 149.8 | 115 | 35 | 15.8 | 30.8 | 125.2 | 0.046 | 3.01 | 2.99 | 413.6 | 169.2
84.3625 | 3897 | 248.5 | 150 | 115.1 | 35 | 15.8 | 30.1 | 124.9 | 0.089 | 3.06 | 2.94 | 413.7 | 169.1
84.3667 | 3898 | 249.8 | 149.7 | 114.8 | 35 | 15.8 | 30.7 | 124.7 | 0.057 | 3.03 | 2.95 | 413.3 | 169.3
84.3708 | 3900 | 247.6 | 149.7 | 114.8 | 35 | 15.8 | 30.5 | 124.2 | 0.07 | 3.02 | 2.95 | 413.7 | 169.5
84.375 | 3898 | 248.2 | 149.7 | 114.9 | 35 | 15.8 | 30.7 | 124.7 | 0.051 | 3.04 | 2.93 | 413.4 | 169.9
84.3792 | 3903 | 249.2 | 150 | 114.9 | 35 | 15.8 | 30.5 | 124.6 | 0.063 | 3.03 | 2.99 | 413.3 | 169.5
84.3833 | 3900 | 250.6 | 150.7 | 115.1 | 35 | 15.8 | 30.7 | 124.7 | 0.037 | 2.99 | 2.95 | 413.2 | 170
84.3875 | 3901 | 249.2 | 150.1 | 114.6 | 35 | 15.8 | 30.7 | 125 | 0.057 | 2.99 | 3 | 413 | 169.7
84.3917 | 3897 | 250.6 | 149.9 | 114.8 | 34.9 | 15.8 | 30.9 | 124.4 | 0.037 | 3 | 2.94 | 413.2 | 170.8
84.3958 | 3899 | 251.9 | 150.1 | 115 | 35 | 15.8 | 30.7 | 124.2 | 0.049 | 2.94 | 3.03 | 412.9 | 169.9
84.4 | 3898 | 250.4 | 150.3 | 115.2 | 35 | 15.8 | 30.6 | 124.9 | 0.05 | 2.99 | 2.99 | 414.7 | 170.2
84.4042 | 3903 | 247.3 | 150 | 115 | 35 | 15.8 | 30.6 | 125 | 0.057 | 2.93 | 2.97 | 413.4 | 170
84.4083 | 3901 | 250.3 | 150.3 | 115.1 | 35 | 15.8 | 30.7 | 123.8 | 0.061 | 3.03 | 2.98 | 413.1 | 169.5
84.4125 | 3901 | 249.1 | 150 | 114.9 | 34.9 | 15.8 | 30.8 | 124.8 | 0.035 | 3.01 | 2.99 | 413.3 | 169.4
84.4167 | 3898 | 248.6 | 150.4 | 115.2 | 35.1 | 15.8 | 30.6 | 125.5 | 0.073 | 3.05 | 2.97 | 412.8 | 169.2
84.4208 | 3898 | 249 | 150.2 | 114.7 | 35 | 15.8 | 30.6 | 124.7 | 0.058 | 3.03 | 3 | 413 | 169.2
84.425 | 3901 | 252.1 | 150.1 | 115 | 35 | 15.8 | 30 | 124.6 | 0.049 | 2.98 | 3.03 | 413.2 | 169.1
84.4292 | 3898 | 247.8 | 150.3 | 115 | 35.1 | 15.8 | 29.8 | 124.8 | 0.029 | 3 | 2.99 | 413.2 | 169.4
84.4333 | 3898 | 250.6 | 150.1 | 114.9 | 35 | 15.8 | 30.6 | 124.9 | 0.071 | 3.1 | 3.01 | 413.5 | 169.5
84.4375 | 3900 | 251.3 | 149.7 | 115.1 | 35.1 | 15.8 | 30.6 | 124.5 | 0.07 | 3.03 | 3.01 | 413.2 | 169.2
84.4417 | 3899 | 249.9 | 150.2 | 115.1 | 35.1 | 15.8 | 30.6 | 124.7 | 0.043 | 3.03 | 2.99 | 413.6 | 169
84.4458 | 3901 | 248.6 | 149.9 | 115 | 35 | 15.8 | 30.6 | 125 | 0.056 | 2.98 | 3 | 414.2 | 169.2
84.45 | 3900 | 247.8 | 149.8 | 114.9 | 35 | 15.8 | 30.2 | 124.8 | 0.064 | 2.99 | 2.95 | 413.5 | 169.6
84.4542 | 3902 | 250.2 | 149.8 | 114.9 | 34.9 | 15.8 | 30.4 | 124.6 | 0.065 | 2.99 | 3.02 | 413.3 | 169.3
84.4583 | 3901 | 249.2 | 150 | 114.6 | 34.9 | 15.8 | 30.1 | 124.9 | 0.043 | 2.99 | 2.98 | 413.4 | 169.7
84.4625 | 3899 | 247.7 | 149.9 | 114.9 | 34.9 | 15.8 | 30.3 | 125 | 0.047 | 3 | 2.91 | 413 | 170.2
84.4667 | 3898 | 248.8 | 149.7 | 115.8 | 35 | 15.8 | 30.1 | 125.2 | 0.046 | 3.07 | 3.06 | 411.9 | 169.5
84.4708 | 3899 | 249.2 | 149.8 | 114.8 | 35 | 15.8 | 30.6 | 124.8 | 0.058 | 3.02 | 2.96 | 413.2 | 169.6
84.475 | 3900 | 248 | 150 | 115.2 | 35 | 15.8 | 30.1 | 124.8 | 0.041 | 2.99 | 2.95 | 413.7 | 169.5
84.4792 | 3901 | 249.1 | 149.8 | 115 | 34.9 | 15.8 | 30.2 | 124.8 | 0.049 | 3.03 | 2.97 | 413.4 | 169.3
84.4833 | 3900 | 247.4 | 150 | 115.3 | 35 | 15.8 | 29.9 | 124.5 | 0.055 | 3.11 | 2.94 | 413.3 | 169.8
84.4875 | 3897 | 248.5 | 150 | 115 | 35 | 15.7 | 30.3 | 124.6 | 0.033 | 2.98 | 2.95 | 413.2 | 168.8
84.4917 | 3902 | 247.3 | 150.5 | 114.4 | 35 | 15.8 | 29.9 | 125.3 | 0.042 | 3 | 3.03 | 413.3 | 169
84.4958 | 3898 | 251.7 | 149.8 | 114.8 | 35.1 | 15.8 | 30.2 | 125 | 0.054 | 2.99 | 3.06 | 413.3 | 169.1
84.5 | 3901 | 249.3 | 150.1 | 115 | 34.9 | 15.8 | 29.9 | 124.5 | 0.027 | 2.99 | 2.97 | 413.5 | 168.9
84.5042 | 3901 | 251 | 150 | 114.9 | 35.1 | 15.8 | 30.7 | 124.9 | 0.049 | 2.98 | 3.02 | 413 | 169
84.5083 | 3899 | 252.1 | 150.1 | 115 | 35.1 | 15.8 | 30 | 124.9 | 0.058 | 3.03 | 3.04 | 413.4 | 168.7
84.5125 | 3903 | 248.2 | 150.6 | 115.1 | 35.2 | 15.7 | 30.2 | 125 | 0.04 | 2.99 | 2.96 | 413.2 | 169.5
84.5167 | 3901 | 250.3 | 150.2 | 115.1 | 35.1 | 15.8 | 30.2 | 124.5 | 0.046 | 2.99 | 2.87 | 412.9 | 168.5
84.5208 | 3902 | 251 | 150.1 | 115 | 35 | 15.8 | 30 | 124.9 | 0.028 | 3.03 | 3.04 | 413.2 | 169.2
84.525 | 3901 | 249 | 149.9 | 115 | 35 | 15.7 | 30.1 | 124.9 | 0.065 | 3 | 3.02 | 413 | 168.6
84.5292 | 3898 | 252 | 149.9 | 114.8 | 34.9 | 15.8 | 30 | 125.1 | 0.066 | 3.01 | 3.05 | 415.7 | 169.8
84.5333 | 3898 | 253.9 | 150 | 114.8 | 35 | 15.8 | 29.9 | 124.6 | 0.023 | 2.97 | 3.06 | 413.4 | 169.4
84.5375 | 3900 | 250.2 | 150.2 | 114.6 | 34.9 | 15.8 | 30.2 | 124.9 | 0.062 | 3 | 3 | 412.8 | 168.5
84.5417 | 3901 | 250.9 | 150 | 114.5 | 35 | 15.8 | 30 | 124.8 | 0.046 | 3.01 | 3.04 | 413.3 | 168.6
84.5458 | 3899 | 250.1 | 149.9 | 114.8 | 34.9 | 15.7 | 30.1 | 125 | 0.05 | 3.02 | 2.96 | 412.4 | 169
84.55 | 3899 | 249.2 | 149.8 | 115.2 | 35 | 15.7 | 29.9 | 124.6 | 0.064 | 3.02 | 2.96 | 413.3 | 169
84.5542 | 3901 | 248.5 | 149.8 | 115 | 34.9 | 15.8 | 30 | 125.7 | 0.052 | 3.08 | 2.96 | 411.5 | 168.7
84.5583 | 3899 | 249.3 | 149.5 | 114.7 | 34.9 | 15.8 | 30 | 124.9 | 0.056 | 2.98 | 3.07 | 413.1 | 169.5
84.5625 | 3897 | 251 | 149.7 | 115.1 | 35.1 | 15.8 | 30.1 | 124.8 | 0.038 | 3 | 2.96 | 412.9 | 169
84.5667 | 3898 | 249 | 150 | 115.2 | 34.9 | 15.8 | 29.8 | 124.9 | 0.061 | 2.96 | 2.97 | 413.1 | 168.9
84.5708 | 3902 | 249.4 | 149.9 | 115.1 | 34.9 | 15.7 | 30.1 | 125.1 | 0.056 | 2.94 | 2.97 | 413.1 | 169.1
84.575 | 3901 | 248.1 | 149.8 | 114.9 | 35 | 15.8 | 29.8 | 124.6 | 0.059 | 2.96 | 2.99 | 413.2 | 169
84.5792 | 3898 | 250.9 | 149.9 | 115.1 | 35 | 15.7 | 29.8 | 124.7 | 0.066 | 2.99 | 3.01 | 412.9 | 169.1
84.5833 | 3900 | 248.4 | 149.7 | 115 | 34.9 | 15.8 | 29.8 | 124.8 | 0.053 | 3 | 2.94 | 413.1 | 169
84.5875 | 3901 | 248 | 149.8 | 115.2 | 35 | 15.8 | 29.6 | 124.8 | 0.062 | 3 | 2.99 | 413.1 | 168.8
84.5917 | 3898 | 251.8 | 149.7 | 114.8 | 35 | 15.8 | 29.9 | 124.4 | 0.047 | 3.03 | 3.07 | 413 | 169.7
84.5958 | 3901 | 250.8 | 149.9 | 115.3 | 35 | 15.8 | 29.9 | 124.7 | 0.072 | 3.03 | 3.02 | 412.6 | 169.3
84.6 | 3900 | 250.1 | 149.9 | 114.9 | 35 | 15.8 | 29.8 | 125 | 0.071 | 3 | 2.96 | 413 | 168.9
84.6042 | 3899 | 248.7 | 149.9 | 114.8 | 35 | 15.8 | 29.8 | 124.8 | 0.068 | 2.99 | 2.96 | 413.1 | 170.1
84.6083 | 3903 | 249.3 | 150.1 | 115.2 | 35.1 | 15.8 | 29.6 | 124.7 | 0.03 | 3 | 3.01 | 413.2 | 169.5
84.6125 | 3902 | 249.5 | 150.1 | 115.2 | 35.1 | 15.8 | 29.8 | 124.9 | 0.036 | 3.08 | 3 | 413 | 169.1
84.6167 | 3896 | 246.7 | 150.8 | 115 | 35.1 | 15.8 | 29.2 | 124.8 | 0.056 | 3 | 2.93 | 411.2 | 168.6
84.6208 | 3898 | 249 | 150.1 | 115.1 | 35.1 | 15.8 | 28 | 124.8 | 0.064 | 3 | 3.01 | 413 | 168.6
84.625 | 3900 | 248.4 | 150 | 114.5 | 35 | 15.8 | 29.8 | 124.9 | 0.045 | 2.88 | 2.93 | 412.9 | 169
84.6292 | 3903 | 249.2 | 150 | 115 | 35.1 | 15.8 | 29.7 | 125 | 0.016 | 3.04 | 2.96 | 412.7 | 169
84.6333 | 3901 | 251 | 150.1 | 114.8 | 35.1 | 15.8 | 29.6 | 125 | 0.03 | 3 | 3.05 | 413.1 | 169.1
84.6375 | 3898 | 251.9 | 150.1 | 115 | 35.1 | 15.8 | 29.7 | 124.5 | 0.046 | 3.03 | 3.01 | 413.1 | 169.1
84.6417 | 3900 | 249.3 | 150.1 | 115 | 35 | 15.8 | 29.2 | 124.9 | 0.066 | 2.98 | 2.98 | 413.1 | 169.3
84.6458 | 3901 | 249.3 | 150.2 | 114.8 | 35 | 15.8 | 29.3 | 125.4 | 0.067 | 3.03 | 2.96 | 412.8 | 169.5
84.65 | 3903 | 249.6 | 150.4 | 115.1 | 35 | 15.8 | 29.1 | 124.6 | 0.073 | 2.99 | 2.98 | 412.9 | 169.3
84.6542 | 3901 | 246 | 150.1 | 114.8 | 34.9 | 15.8 | 29.5 | 124.8 | 0.051 | 3 | 2.98 | 412.9 | 169.3
84.6583 | 3904 | 248.6 | 150.2 | 114.9 | 34.9 | 15.8 | 29.5 | 125.2 | 0.035 | 2.98 | 2.98 | 412.8 | 169.7
84.6625 | 3900 | 251.2 | 150.3 | 115.1 | 35 | 15.8 | 29.5 | 125 | 0.048 | 3 | 3.04 | 412.7 | 169.5
84.6667 | 3901 | 248 | 150.1 | 115.2 | 35 | 15.8 | 29.8 | 124.6 | 0.042 | 2.98 | 3.02 | 413.1 | 169.8
84.6708 | 3903 | 251.2 | 150 | 115.1 | 34.9 | 15.8 | 29.4 | 125.2 | 0.029 | 3.02 | 2.98 | 412.8 | 169
84.675 | 3900 | 252.5 | 150 | 115 | 34.9 | 15.8 | 29.8 | 125 | 0.058 | 2.98 | 2.99 | 412.9 | 169.1
84.6792 | 3900 | 250.3 | 150 | 115.2 | 34.9 | 15.8 | 29.3 | 124.6 | 0.046 | 3.07 | 3 | 412.9 | 169.2
84.6833 | 3901 | 248.2 | 149.9 | 115.6 | 35 | 15.8 | 29.5 | 126.4 | 0.068 | 3.1 | 2.92 | 411.8 | 169.4
84.6875 | 3902 | 251.6 | 150.1 | 115.2 | 35 | 15.8 | 29.8 | 125 | 0.059 | 2.98 | 2.98 | 412.7 | 169.7
84.6917 | 3905 | 250.9 | 150 | 115.3 | 35.1 | 15.8 | 29.7 | 124.8 | 0.055 | 3.02 | 3.04 | 412.5 | 169.8
84.6958 | 3893 | 249.6 | 149.9 | 115.1 | 35.1 | 15.8 | 29.8 | 124.1 | 0.041 | 3.02 | 3.06 | 412.2 | 169.9
84.7 | 3891 | 250.2 | 149.5 | 115.1 | 35 | 15.8 | 29.8 | 124.8 | 0.034 | 3.02 | 3.02 | 413 | 169.9
84.7042 | 3899 | 248.4 | 149.9 | 115.2 | 35.1 | 15.8 | 30.2 | 125.3 | 0.05 | 3.01 | 2.97 | 412.6 | 170
84.7083 | 3899 | 251.8 | 149.9 | 115.1 | 35.1 | 15.8 | 29.7 | 124.5 | 0.05 | 2.99 | 3.02 | 412.9 | 171.5
84.7125 | 3901 | 250.6 | 150 | 115.1 | 35.1 | 15.8 | 29.9 | 125 | 0.049 | 2.99 | 3.03 | 413.2 | 169.9
84.7167 | 3900 | 250.4 | 149.9 | 115.1 | 35 | 15.8 | 29.9 | 124.5 | 0.044 | 2.91 | 3.04 | 414.9 | 169.8
84.7208 | 3903 | 250.9 | 150.2 | 114.9 | 35 | 15.8 | 30.1 | 125.1 | 0.062 | 2.99 | 3.02 | 413.1 | 169.6
84.725 | 3899 | 249.5 | 149.9 | 114.9 | 35 | 15.8 | 29.9 | 124.5 | 0.064 | 3.05 | 2.99 | 413.1 | 169.9
84.7292 | 3899 | 250.6 | 150.1 | 115.2 | 35 | 15.7 | 30.1 | 125 | 0.05 | 2.96 | 2.99 | 413 | 169.8
84.7333 | 3901 | 250.3 | 150 | 114.5 | 35 | 15.8 | 29.8 | 124.4 | 0.043 | 2.9 | 2.99 | 413 | 169.9
84.7375 | 3899 | 252.2 | 149.9 | 115 | 35 | 15.8 | 30.1 | 124.8 | 0.054 | 2.99 | 3.05 | 413 | 170
84.7417 | 3895 | 250.5 | 150.1 | 115.1 | 35 | 15.8 | 30.2 | 124.5 | 0.031 | 3 | 2.99 | 412.6 | 169.8
84.7458 | 3900 | 251 | 150.1 | 114.9 | 35 | 15.8 | 30.4 | 125.1 | 0.045 | 3.04 | 2.95 | 412.8 | 170
84.75 | 3900 | 252 | 150.2 | 115 | 35 | 15.8 | 29.9 | 125 | 0.054 | 2.99 | 3.02 | 412.9 | 170
84.7542 | 3893 | 251.1 | 149.9 | 115 | 35 | 15.7 | 30.3 | 124.8 | 0.048 | 3 | 3.02 | 413 | 169.7
84.7583 | 3899 | 253.2 | 150.1 | 114.7 | 35 | 15.7 | 30.6 | 124.5 | 0.066 | 2.99 | 3.05 | 412.7 | 169.3
84.7625 | 3901 | 251.5 | 150.2 | 115 | 35 | 15.7 | 30.8 | 125.1 | 0.035 | 3.02 | 3 | 412.8 | 169.3
84.7667 | 3901 | 248.7 | 150.2 | 115.1 | 35 | 15.7 | 30.1 | 125.1 | 0.063 | 3 | 2.98 | 412 | 169.2
84.7708 | 3899 | 249.8 | 150.8 | 114.4 | 35.1 | 15.7 | 30.5 | 124.4 | 0.054 | 3.01 | 3.03 | 412.6 | 169.7
84.775 | 3902 | 249.2 | 150.3 | 114.8 | 35.1 | 15.7 | 30.7 | 124.2 | 0.028 | 2.96 | 3.02 | 413.8 | 169.9
84.7792 | 3897 | 250.3 | 150.4 | 115.1 | 35.1 | 15.8 | 30.7 | 125 | 0.028 | 3.02 | 3.03 | 413 | 169.8
84.7833 | 3899 | 248.7 | 149.6 | 115.1 | 35.1 | 15.7 | 31 | 125.2 | 0.038 | 2.89 | 3.01 | 412.6 | 169.5
84.7875 | 3898 | 250.7 | 149.7 | 115 | 35.2 | 15.8 | 30.9 | 124.1 | 0.05 | 3.01 | 3.02 | 413 | 169.5
84.7917 | 3901 | 250.2 | 150.1 | 115.2 | 35.2 | 15.7 | 30.8 | 125.1 | 0.037 | 2.98 | 3.02 | 412.8 | 169.7
84.7958 | 3898 | 249.7 | 149.8 | 114.9 | 35.2 | 15.7 | 30.7 | 125.1 | 0.049 | 3.01 | 2.98 | 412.8 | 169.3
84.8 | 3899 | 248.2 | 149.6 | 114.1 | 35.1 | 15.7 | 31.2 | 125.1 | 0.064 | 3 | 2.96 | 413.1 | 169.4
84.8042 | 3901 | 248.3 | 150 | 115.1 | 35.1 | 15.7 | 30.7 | 124.7 | 0.063 | 3 | 3.01 | 412.8 | 169.7
84.8083 | 3901 | 249.9 | 149.9 | 115.1 | 35 | 15.7 | 30.7 | 124.6 | 0.065 | 2.97 | 3.01 | 415.7 | 169
84.8125 | 3897 | 248.6 | 149.6 | 114.9 | 35.1 | 15.8 | 30.8 | 125 | 0.057 | 3 | 3.01 | 412.9 | 169.2
84.8167 | 3901 | 247.9 | 149.8 | 114.8 | 35 | 15.8 | 30.6 | 124.5 | 0.038 | 2.97 | 3.01 | 412.9 | 169.3
84.8208 | 3901 | 249.7 | 150.2 | 115 | 34.9 | 15.8 | 30.7 | 124.6 | 0.069 | 3.01 | 3 | 412.6 | 169.5
84.825 | 3898 | 249 | 149.7 | 114.9 | 34.8 | 15.8 | 31 | 124.9 | 0.047 | 3 | 2.98 | 412.5 | 169.5
84.8292 | 3899 | 247.5 | 149.8 | 114.5 | 34.9 | 15.8 | 31 | 125.3 | 0.041 | 3.06 | 2.96 | 412.6 | 169.5
84.8333 | 3901 | 249.9 | 149.9 | 115.1 | 34.9 | 15.8 | 30.6 | 124.3 | 0.024 | 3.01 | 2.99 | 413.2 | 169.4
84.8375 | 3902 | 251.5 | 149.9 | 115 | 34.9 | 15.8 | 30.8 | 125.1 | 0.063 | 3 | 2.99 | 412.8 | 169.4
84.8417 | 3900 | 248 | 149.3 | 114.8 | 34.7 | 15.8 | 30.5 | 124.9 | 0.066 | 2.99 | 2.99 | 411.8 | 169.8
84.8458 | 3897 | 251 | 150 | 115 | 34.9 | 15.8 | 30.4 | 124.6 | 0.059 | 3 | 3.07 | 412.7 | 169.6
84.85 | 3901 | 248.8 | 150.1 | 115.2 | 35 | 15.8 | 30.5 | 125 | 0.044 | 3.01 | 2.98 | 413.1 | 169.5
84.8542 | 3900 | 246.7 | 149.8 | 114.9 | 34.9 | 15.8 | 30.2 | 124.8 | 0.06 | 2.98 | 2.95 | 412.8 | 169.1
84.8583 | 3899 | 249.4 | 149.9 | 114.8 | 34.9 | 15.8 | 30.3 | 124.4 | 0.073 | 3 | 3.03 | 413.1 | 169.6
84.8625 | 3899 | 250.3 | 150 | 115.6 | 34.9 | 15.8 | 30.2 | 124.6 | 0.069 | 2.99 | 3.01 | 412.6 | 169.1
84.8667 | 3903 | 248.8 | 150.1 | 114.8 | 35 | 15.8 | 30 | 124.9 | 0.055 | 2.96 | 3.02 | 412.6 | 169.5
84.8708 | 3901 | 250.5 | 150 | 115 | 34.9 | 15.8 | 30.1 | 125 | 0.05 | 2.9 | 3 | 412.7 | 170
84.875 | 3900 | 247.9 | 150 | 114.7 | 34.9 | 15.8 | 30 | 125.1 | 0.046 | 3 | 2.96 | 412.5 | 170.1
84.8792 | 3899 | 250.9 | 149.9 | 115.5 | 34.9 | 15.8 | 29.7 | 124.9 | 0.051 | 2.99 | 3.07 | 412.7 | 169.8
84.8833 | 3900 | 249.5 | 150.2 | 114.9 | 35 | 15.8 | 29.8 | 124.8 | 0.043 | 3 | 2.96 | 412.7 | 169.9
84.8875 | 3898 | 247.4 | 150.2 | 115.5 | 35 | 15.8 | 29.2 | 125.4 | 0.037 | 3.02 | 2.96 | 412.9 | 169.6
84.8917 | 3898 | 250.8 | 150.1 | 115 | 35 | 15.8 | 29.9 | 125.1 | 0.069 | 2.98 | 3.03 | 412.6 | 169.3
84.8958 | 3906 | 250.5 | 150 | 115.1 | 35 | 15.8 | 30.3 | 124.6 | 0.054 | 3.01 | 2.99 | 412.9 | 169.3
84.9 | 3898 | 250.8 | 150 | 115 | 35 | 15.8 | 29.7 | 124.9 | 0.012 | 3 | 2.98 | 412.6 | 169
84.9042 | 3902 | 249.4 | 150.3 | 114.7 | 35.1 | 15.8 | 29.4 | 124.4 | 0.044 | 2.98 | 2.99 | 413 | 169
84.9083 | 3899 | 249 | 150.2 | 114.9 | 35.1 | 15.8 | 29.5 | 124.3 | 0.047 | 3 | 2.95 | 413.1 | 169.1
84.9125 | 3899 | 250 | 150.3 | 115.1 | 35.2 | 15.8 | 29.3 | 124.9 | 0.064 | 3 | 3.03 | 412.9 | 169.1
84.9167 | 3897 | 249.6 | 150.4 | 115 | 35.1 | 15.8 | 29.4 | 124.7 | 0.06 | 2.98 | 2.96 | 412.9 | 169
84.9208 | 3900 | 249.8 | 150.3 | 115.1 | 35.1 | 15.8 | 29.7 | 124.7 | 0.058 | 3.02 | 3.02 | 413.1 | 169.5
84.925 | 3901 | 248.4 | 150.3 | 115.4 | 35.1 | 15.8 | 29.2 | 124.9 | 0.025 | 2.96 | 2.99 | 412.7 | 169
84.9292 | 3899 | 249.5 | 149.6 | 114.8 | 35 | 15.8 | 29.3 | 125.1 | 0.049 | 2.98 | 3 | 412.6 | 169.8
84.9333 | 3898 | 250.4 | 149.6 | 114.9 | 35 | 15.8 | 29.5 | 124.5 | 0.042 | 3.01 | 2.97 | 412.7 | 169.6
84.9375 | 3903 | 248.9 | 149.3 | 114.8 | 35 | 15.8 | 29.6 | 125.1 | 0.072 | 2.99 | 2.95 | 412.7 | 169.3
84.9417 | 3900 | 251.2 | 150 | 114.8 | 35 | 15.8 | 29.2 | 124.7 | 0.051 | 3.01 | 2.98 | 412.8 | 169.4
84.9458 | 3898 | 249.6 | 149.5 | 114.8 | 35 | 15.8 | 29.3 | 124.8 | 0.044 | 3.09 | 3.03 | 412.8 | 169.3
84.95 | 3899 | 248.9 | 149.7 | 114.9 | 35 | 15.8 | 29.3 | 124.8 | 0.04 | 3.01 | 3 | 412.7 | 169.5
84.9542 | 3899 | 249 | 149.6 | 114.4 | 34.9 | 15.8 | 29.4 | 124.7 | 0.078 | 3.03 | 2.97 | 412.8 | 169
84.9583 | 3899 | 250 | 149.9 | 115.1 | 35 | 15.8 | 29.1 | 125.2 | 0.044 | 3.01 | 2.95 | 412.8 | 169.4
84.9625 | 3899 | 249.9 | 150.4 | 115 | 35.1 | 15.8 | 29.5 | 124.7 | 0.054 | 3.01 | 2.99 | 412.8 | 169.6
84.9667 | 3901 | 249.4 | 150.1 | 114.9 | 35 | 15.8 | 29.3 | 124.6 | 0.067 | 2.96 | 3 | 412.4 | 169.6
84.9708 | 3904 | 250.2 | 150 | 115.1 | 35 | 15.8 | 29.3 | 125.2 | 0.033 | 3.04 | 3 | 413.2 | 169.8
84.975 | 3894 | 250.7 | 149.4 | 114.2 | 34.9 | 15.7 | 29.5 | 125 | 0.034 | 2.99 | 2.96 | 412.6 | 169.5
84.9792 | 3902 | 250.3 | 150 | 114.8 | 34.9 | 15.7 | 29.6 | 124.6 | 0.051 | 3 | 2.97 | 412.8 | 169
84.9833 | 3901 | 249.2 | 150.2 | 115.1 | 35 | 15.8 | 29.3 | 124.7 | 0.028 | 2.88 | 2.99 | 412.1 | 169.1
84.9875 | 3902 | 251.3 | 150.3 | 115.1 | 35 | 15.7 | 29.3 | 124.9 | 0.039 | 2.98 | 2.97 | 412.7 | 169.7
84.9917 | 3897 | 250.1 | 150.2 | 115.1 | 35.1 | 15.8 | 29.6 | 124.4 | 0.035 | 2.96 | 3.02 | 413.1 | 169.1
84.9958 | 3899 | 251 | 150.3 | 114.8 | 35.1 | 15.7 | 29.9 | 124.9 | 0.068 | 3.01 | 3.06 | 413.3 | 170
85 | 3901 | 249.5 | 150.3 | 115.1 | 35.3 | 15.8 | 29.6 | 124.9 | 0.043 | 2.99 | 3.03 | 412.7 | 170.3
85.0042 | 3899 | 250.6 | 150.3 | 114.8 | 35.1 | 15.7 | 29.7 | 124.5 | 0.061 | 3 | 2.96 | 412.9 | 170.3
85.0083 | 3899 | 251.8 | 150.3 | 115 | 35.1 | 15.7 | 29.8 | 124.9 | 0.04 | 2.98 | 3.03 | 413 | 169.6
85.0125 | 3897 | 250.7 | 149.7 | 115.1 | 35 | 15.7 | 29.8 | 125.6 | 0.061 | 3.01 | 2.98 | 412.6 | 169.5
85.0167 | 3901 | 248.6 | 150.1 | 115 | 35 | 15.7 | 29.9 | 124.4 | 0.039 | 3 | 3.01 | 412.2 | 169.5
85.0208 | 3897 | 251.1 | 149.3 | 114.7 | 35 | 15.7 | 29.9 | 124.9 | 0.05 | 3.02 | 2.99 | 412.8 | 169.4
85.025 | 3901 | 249.6 | 150 | 115.1 | 35 | 15.7 | 32 | 125.1 | 0.065 | 3.01 | 3.01 | 412.5 | 169.5
85.0292 | 3900 | 250.4 | 150.1 | 114.9 | 35.1 | 15.7 | 30.3 | 124.5 | 0.04 | 2.96 | 3.08 | 413 | 169.5
85.0333 | 3901 | 248.5 | 149.3 | 114.9 | 34.9 | 15.7 | 30.3 | 124.9 | 0.068 | 3.01 | 2.99 | 412.8 | 169.5
85.0375 | 3901 | 250.6 | 150 | 115 | 34.9 | 15.7 | 30.2 | 124.9 | 0.049 | 2.98 | 2.94 | 413 | 169.2
85.0417 | 3901 | 249.7 | 149.9 | 115.1 | 35 | 15.7 | 29.9 | 124.5 | 0.028 | 3 | 3 | 412.6 | 169.5
85.0458 | 3900 | 252.2 | 150.1 | 115 | 35 | 15.7 | 29.9 | 125.1 | 0.036 | 2.99 | 3.03 | 412.8 | 169.6
85.05 | 3902 | 251.3 | 150.1 | 115.2 | 35 | 15.7 | 29.9 | 124.9 | 0.058 | 3.02 | 2.98 | 412.3 | 169.6
85.0542 | 3901 | 248.8 | 149.9 | 114.9 | 35 | 15.7 | 30.1 | 124.7 | 0.051 | 2.93 | 3.01 | 412.7 | 169.2
85.0583 | 3901 | 248.3 | 150 | 115 | 34.9 | 15.7 | 30 | 125 | 0.036 | 2.97 | 2.96 | 412.3 | 169.3
85.0625 | 3900 | 250.3 | 150.2 | 114.8 | 35 | 15.7 | 30.1 | 124.7 | 0.051 | 2.89 | 2.94 | 412.6 | 169.4
85.0667 | 3901 | 250.3 | 150.1 | 115.2 | 35 | 15.7 | 30.1 | 124.9 | 0.06 | 3 | 2.96 | 411.4 | 169.5
85.0708 | 3897 | 250.3 | 150 | 115 | 35 | 15.7 | 30.1 | 124.8 | 0.056 | 3.01 | 2.99 | 413 | 169.9
85.075 | 3901 | 249.2 | 150 | 114.8 | 35 | 15.7 | 30.2 | 125 | 0.058 | 3.01 | 2.98 | 412.5 | 169.5
85.0792 | 3900 | 249.1 | 150 | 114.4 | 35.1 | 15.7 | 30.5 | 124.8 | 0.057 | 2.98 | 3.02 | 412.5 | 169.5
85.0833 | 3901 | 250.3 | 150.2 | 115.2 | 35.1 | 15.7 | 30 | 124.6 | 0.045 | 3.01 | 2.95 | 413.2 | 169.6
85.0875 | 3901 | 247.9 | 149.9 | 114.8 | 35.1 | 15.7 | 30.1 | 124.9 | 0.039 | 3.03 | 3.01 | 412.6 | 169
85.0917 | 3900 | 251.2 | 150.2 | 114.6 | 35.1 | 15.7 | 30.1 | 124.4 | 0.049 | 3.03 | 2.95 | 413.1 | 169.2
85.0958 | 3899 | 249.3 | 150.3 | 115 | 35 | 15.7 | 30 | 124.9 | 0.079 | 3 | 2.97 | 412.6 | 169.2
85.1 | 3900 | 251.6 | 150 | 115 | 35.1 | 15.7 | 29.9 | 124.8 | 0.036 | 3 | 3.03 | 412.7 | 169.3
85.1042 | 3902 | 248.8 | 150.2 | 114.7 | 35 | 15.7 | 30.3 | 124.9 | 0.056 | 3 | 2.95 | 412.7 | 169.1
85.1083 | 3901 | 247 | 150.3 | 115 | 35 | 15.8 | 30.2 | 125.1 | 0.062 | 3.02 | 2.98 | 412.7 | 169.4
85.1125 | 3898 | 250.9 | 149.8 | 114.8 | 35 | 15.8 | 30.1 | 124.6 | 0.036 | 3.04 | 2.99 | 412.6 | 170
85.1167 | 3901 | 251.2 | 150.1 | 115.2 | 35.1 | 15.7 | 33 | 124.8 | 0.025 | 2.98 | 3.01 | 412.3 | 169.9
85.1208 | 3900 | 251.5 | 150.1 | 115.1 | 35 | 15.7 | 30.5 | 124.8 | 0.039 | 2.98 | 3.03 | 412.6 | 169.1
85.125 | 3898 | 249.9 | 149.9 | 115 | 34.9 | 15.8 | 30 | 124.4 | 0.058 | 2.97 | 2.99 | 412.4 | 169.2
85.1292 | 3901 | 250.1 | 149.8 | 114.7 | 35 | 15.8 | 30.1 | 124.9 | 0.063 | 3.11 | 2.99 | 415.2 | 169.2
85.1333 | 3904 | 250.7 | 150.1 | 114.9 | 34.9 | 15.7 | 30.4 | 124.9 | 0.049 | 2.98 | 2.96 | 412.4 | 169.2
85.1375 | 3899 | 247.9 | 149.8 | 115 | 35 | 15.7 | 30.2 | 125 | 0.068 | 2.98 | 3 | 412.2 | 169.9
85.1417 | 3897 | 249.6 | 149.8 | 114.8 | 35 | 15.7 | 30.3 | 124.7 | 0.044 | 2.98 | 3.02 | 412.4 | 170.2
85.1458 | 3903 | 250.5 | 149.8 | 114.8 | 34.9 | 15.7 | 30.6 | 125 | 0.026 | 2.96 | 3.02 | 413 | 170.5
85.15 | 3904 | 247.6 | 149.8 | 114.8 | 35 | 15.7 | 30.6 | 125.1 | 0.048 | 2.99 | 3.03 | 412.7 | 170.5
85.1542 | 3901 | 250.4 | 150.1 | 115.2 | 35 | 15.7 | 30.5 | 124.8 | 0.058 | 2.99 | 3.06 | 412.6 | 170.1
85.1583 | 3891 | 250.4 | 150.1 | 115.4 | 35.1 | 15.7 | 30.4 | 124.7 | 0.033 | 3 | 3.07 | 413.2 | 170.1
85.1625 | 3901 | 250.6 | 150 | 115.6 | 35.1 | 15.7 | 30.7 | 124.9 | 0.047 | 2.99 | 3.04 | 412.6 | 169.7
85.1667 | 3900 | 249.4 | 149.7 | 114.9 | 35.1 | 15.8 | 30.5 | 125 | 0.036 | 3.03 | 3.04 | 412.8 | 169.5
85.1708 | 3904 | 251 | 150.3 | 115.3 | 35.2 | 15.8 | 30.7 | 124.4 | 0.045 | 2.96 | 3.02 | 412.6 | 169.3
85.175 | 3898 | 249.8 | 149.9 | 114.9 | 35.2 | 15.8 | 30.6 | 124.4 | 0.061 | 2.97 | 3.01 | 413.3 | 169.1
85.1792 | 3898 | 250.6 | 150.3 | 115.1 | 35.2 | 15.7 | 30.8 | 124.6 | 0.058 | 2.96 | 3.01 | 412.1 | 169.1
85.1833 | 3899 | 250.6 | 150.1 | 114.7 | 35.1 | 15.8 | 30.8 | 125 | 0.066 | 3.04 | 3.03 | 412.7 | 168.9
85.1875 | 3901 | 249.1 | 150.8 | 115.1 | 35.2 | 15.8 | 30.7 | 124.6 | 0.053 | 3.02 | 2.97 | 412.7 | 168.8
85.1917 | 3901 | 248.3 | 150 | 114.9 | 35 | 15.7 | 30.6 | 124.6 | 0.029 | 3.02 | 2.94 | 413 | 169.5
85.1958 | 3898 | 252.5 | 149.8 | 114.9 | 35 | 15.7 | 30.3 | 125 | 0.052 | 2.99 | 3.02 | 412.6 | 169.8
85.2 | 3902 | 251.2 | 150.1 | 115.2 | 34.9 | 15.7 | 30.6 | 124.5 | 0.052 | 2.98 | 3.02 | 412.7 | 169.4
85.2042 | 3904 | 250.6 | 149.7 | 115.1 | 34.8 | 15.8 | 30.6 | 124.9 | 0.045 | 3.01 | 3.02 | 412.2 | 169.4
85.2083 | 3900 | 249.5 | 149.6 | 115.1 | 34.9 | 15.7 | 30.9 | 125.1 | 0.084 | 3.04 | 3 | 412.8 | 169.6
85.2125 | 3900 | 248 | 149.6 | 114.8 | 34.8 | 15.7 | 30.5 | 124.9 | 0.06 | 3.01 | 2.99 | 413 | 169.2
85.2167 | 3901 | 249.2 | 149.9 | 114.9 | 34.9 | 15.7 | 30.5 | 124.8 | 0.047 | 3 | 2.98 | 412.8 | 169.4
85.2208 | 3900 | 248.9 | 149.6 | 115 | 34.8 | 15.7 | 30.4 | 124.7 | 0.058 | 2.98 | 3.02 | 412.8 | 169.7
85.225 | 3899 | 251.6 | 150 | 114.9 | 34.9 | 15.7 | 30.6 | 125 | 0.045 | 3.05 | 3.03 | 412.5 | 169.8
85.2292 | 3896 | 253.5 | 150.1 | 115.3 | 34.9 | 15.7 | 30.3 | 125.1 | 0.047 | 3.01 | 3.03 | 412.7 | 169.4
85.2333 | 3902 | 249.8 | 149.9 | 114.9 | 34.9 | 15.7 | 30.5 | 124.7 | 0.054 | 2.96 | 3 | 413.1 | 169.6
85.2375 | 3901 | 248.4 | 149.8 | 114.9 | 34.9 | 15.7 | 30.3 | 124.8 | 0.033 | 2.99 | 3 | 413 | 169.5
85.2417 | 3899 | 247.4 | 150 | 114.9 | 35 | 15.8 | 30.5 | 124.6 | 0.095 | 2.95 | 2.95 | 412.9 | 169
85.2458 | 3900 | 251.5 | 150 | 114.9 | 34.9 | 15.8 | 30 | 124.9 | 0.051 | 2.95 | 3.07 | 413.1 | 169.7
85.25 | 3899 | 248.5 | 150 | 114.7 | 35 | 15.8 | 30.5 | 124.2 | 0.054 | 2.97 | 3.05 | 414.4 | 169.7
85.2542 | 3898 | 249.1 | 150.1 | 115 | 35.1 | 15.8 | 30.3 | 124.9 | 0.053 | 2.97 | 2.97 | 412.8 | 169.4
85.2583 | 3905 | 250.5 | 149.8 | 114.8 | 35.2 | 15.8 | 30.2 | 124.9 | 0.072 | 3.01 | 3 | 412.7 | 169.2
85.2625 | 3899 | 253.2 | 150.2 | 115.2 | 35.1 | 15.8 | 30.1 | 124.6 | 0.039 | 3.05 | 3.01 | 412.6 | 169.4
85.2667 | 3902 | 251.1 | 150.1 | 115.1 | 35.1 | 15.7 | 30.1 | 124.9 | 0.033 | 3 | 3.01 | 412.6 | 169.2
85.2708 | 3900 | 250.5 | 149.9 | 115 | 35.1 | 15.8 | 30.1 | 124.9 | 0.065 | 3.04 | 2.97 | 412.8 | 169.8
85.275 | 3900 | 250.8 | 149.9 | 115 | 35 | 15.8 | 30.2 | 124.5 | 0.05 | 3.02 | 2.99 | 412.9 | 169.5
85.2792 | 3901 | 247.5 | 149.9 | 114.1 | 35 | 15.8 | 30.2 | 124.5 | 0.049 | 3.01 | 2.95 | 412.7 | 169.9
85.2833 | 3907 | 249.7 | 150.1 | 114.8 | 35 | 15.8 | 29.9 | 125 | 0.055 | 2.99 | 3.04 | 412.8 | 170.1
85.2875 | 3898 | 251.1 | 149.9 | 115 | 34.9 | 15.8 | 29.9 | 124.8 | 0.048 | 3.01 | 2.99 | 412.9 | 170.4
85.2917 | 3898 | 249.9 | 150 | 114.2 | 35 | 15.8 | 29.6 | 124.7 | 0.071 | 2.99 | 3.02 | 412.3 | 170.2
85.2958 | 3899 | 248.3 | 150.2 | 115 | 34.9 | 15.8 | 29.7 | 124.9 | 0.034 | 2.98 | 2.9 | 412.9 | 170.1
85.3 | 3901 | 248.7 | 150.3 | 115 | 35 | 15.8 | 29.8 | 125.1 | 0.041 | 3.04 | 2.98 | 412.9 | 170.1
85.3042 | 3901 | 249.6 | 150.2 | 115.1 | 34.9 | 15.8 | 29.5 | 124.4 | 0.071 | 3.01 | 3.01 | 412.7 | 169.8
85.3083 | 3898 | 249.4 | 150.2 | 115.1 | 35 | 15.8 | 29.6 | 124.9 | 0.033 | 2.98 | 3.07 | 413.1 | 169.5
85.3125 | 3899 | 250.4 | 150 | 114.9 | 34.9 | 15.8 | 29.4 | 125 | 0.072 | 3 | 3.06 | 412.8 | 169.6
85.3167 | 3899 | 250.4 | 150.2 | 115 | 35 | 15.8 | 29.5 | 124.9 | 0.058 | 3 | 3.02 | 413.8 | 169.5
85.3208 | 3899 | 249.6 | 149.9 | 115.1 | 34.9 | 15.8 | 29.5 | 124.6 | 0.029 | 2.95 | 2.94 | 412.8 | 169.3
85.325 | 3899 | 249.8 | 150 | 114.9 | 35 | 15.8 | 29.1 | 124.7 | 0.046 | 3.01 | 3 | 412.9 | 169.4
85.3292 | 3899 | 250.6 | 149.7 | 114.9 | 35 | 15.8 | 29.4 | 125.8 | 0.053 | 3.11 | 2.97 | 411.4 | 169.6
85.3333 | 3901 | 253.3 | 149.6 | 114.7 | 35 | 15.8 | 29.3 | 124.4 | 0.031 | 3.03 | 2.98 | 413 | 169.6
85.3375 | 3901 | 251.6 | 149.8 | 114.6 | 35.1 | 15.8 | 29.4 | 125 | 0.033 | 2.97 | 3.03 | 412.9 | 169.1
85.3417 | 3899 | 249.2 | 149.9 | 115.1 | 35.1 | 15.8 | 29.2 | 124.8 | 0.047 | 3 | 2.99 | 413 | 169.3
85.3458 | 3900 | 250.1 | 150.2 | 115.5 | 35.4 | 15.8 | 29.2 | 124.4 | 0.053 | 3.02 | 3.02 | 411.5 | 169.3
85.35 | 3902 | 248.8 | 149.9 | 115.1 | 35.1 | 15.8 | 27.2 | 125.2 | 0.046 | 3.02 | 2.96 | 411.5 | 169.2
85.3542 | 3899 | 249.9 | 149.8 | 114.8 | 35 | 15.8 | 29.1 | 125.1 | 0.064 | 3.03 | 2.94 | 413 | 169.7
85.3583 | 3890 | 252.9 | 149.3 | 114.6 | 35 | 15.8 | 29.4 | 124.9 | 0.035 | 3.04 | 3.04 | 412.8 | 169.6
85.3625 | 3900 | 248 | 149.9 | 115 | 35 | 15.8 | 29 | 124.8 | 0.034 | 2.98 | 2.97 | 412.7 | 169.9
85.3667 | 3898 | 251.1 | 149.8 | 115.1 | 35 | 15.8 | 29.1 | 124.7 | 0.066 | 3 | 3 | 412.6 | 170.1
85.3708 | 3900 | 250.2 | 150.2 | 114.7 | 35.1 | 15.8 | 28.6 | 124.9 | 0.054 | 3.02 | 3.01 | 414.3 | 170.1
85.375 | 3901 | 248.4 | 150 | 115 | 35 | 15.8 | 29.5 | 124.7 | 0.043 | 2.98 | 2.97 | 412.8 | 170.2
85.3792 | 3900 | 249.6 | 149.8 | 115 | 34.9 | 15.8 | 29.4 | 124.8 | 0.056 | 3.05 | 2.98 | 412.2 | 169.9
85.3833 | 3898 | 250 | 149.5 | 115 | 35 | 15.8 | 29.5 | 124.7 | 0.058 | 2.96 | 3.19 | 412.7 | 169.8
85.3875 | 3897 | 249.7 | 150 | 115 | 35 | 15.8 | 29.5 | 124.5 | 0.044 | 3 | 3 | 412.9 | 169.7
85.3917 | 3899 | 249.7 | 150.1 | 114.9 | 35 | 15.8 | 28.5 | 124.8 | 0.058 | 3.02 | 2.99 | 412.7 | 169.9
85.3958 | 3899 | 249.2 | 149.9 | 115 | 35 | 15.8 | 29.8 | 124.6 | 0.049 | 3 | 3.02 | 413.1 | 169.6
85.4 | 3898 | 252.5 | 150.1 | 115.1 | 35 | 15.8 | 29.6 | 124.8 | 0.043 | 3 | 2.99 | 414.7 | 169.7
85.4042 | 3900 | 252.1 | 150.5 | 115.2 | 35 | 15.8 | 29.8 | 124.6 | 0.059 | 3 | 3.04 | 413 | 169.7
85.4083 | 3901 | 249.4 | 150.5 | 115 | 35.2 | 15.8 | 29.7 | 124.8 | 0.051 | 2.93 | 2.97 | 412.8 | 169.8
85.4125 | 3899 | 251 | 150.3 | 115.4 | 34.9 | 15.8 | 30 | 124.9 | 0.068 | 2.97 | 3.01 | 412.7 | 169.4
85.4167 | 3897 | 250.6 | 150.1 | 115 | 35 | 15.8 | 30.1 | 124.6 | 0.045 | 2.98 | 3.09 | 412.7 | 169
85.4208 | 3903 | 250.7 | 150.4 | 115.2 | 34.9 | 15.8 | 30.1 | 124.8 | 0.049 | 3.01 | 3 | 412.7 | 168.5
85.425 | 3898 | 248.6 | 150.4 | 115 | 35.1 | 15.8 | 30 | 124.8 | 0.034 | 2.94 | 2.99 | 412.1 | 168.6
85.4292 | 3900 | 249.1 | 149.9 | 115 | 35 | 15.8 | 30.1 | 125 | 0.066 | 3.05 | 2.93 | 412.1 | 168.7
85.4333 | 3899 | 250 | 150 | 115.2 | 35.1 | 15.8 | 30.1 | 124.4 | 0.052 | 3.01 | 3 | 413.3 | 168.6
85.4375 | 3899 | 250.7 | 150.1 | 115 | 35 | 15.8 | 30.7 | 124.5 | 0.06 | 3.02 | 2.98 | 412.5 | 169.1
85.4417 | 3904 | 250.9 | 150 | 115 | 35.1 | 15.8 | 30.5 | 125 | 0.069 | 3 | 3.06 | 412.8 | 169.4
85.4458 | 3899 | 248.8 | 149.9 | 114.6 | 35.1 | 15.8 | 30.4 | 124.9 | 0.047 | 2.96 | 2.98 | 412 | 169.2
85.45 | 3900 | 251.2 | 150.3 | 115.1 | 35.1 | 15.8 | 30.7 | 124.7 | 0.021 | 2.99 | 2.94 | 412.7 | 169.6
85.4542 | 3900 | 249.9 | 149.9 | 114.8 | 35.1 | 15.8 | 29.9 | 125.8 | 0.039 | 3 | 2.96 | 413 | 169.7
85.4583 | 3901 | 250.5 | 149.8 | 115.1 | 35 | 15.8 | 30.4 | 124.3 | 0.067 | 2.98 | 3.06 | 413.1 | 169.5
85.4625 | 3901 | 249.4 | 149.8 | 114.9 | 35 | 15.8 | 32.2 | 124.9 | 0.034 | 2.91 | 3.02 | 412.6 | 169.8
85.4667 | 3898 | 249.3 | 149.8 | 115 | 35 | 15.8 | 30.4 | 124.5 | 0.018 | 3.02 | 2.98 | 412.4 | 169.6
85.4708 | 3901 | 248.9 | 149.8 | 115 | 35 | 15.8 | 30.6 | 124.8 | 0.056 | 2.99 | 3.02 | 413.8 | 169.2
85.475 | 3899 | 248.4 | 149.8 | 114.6 | 34.9 | 15.8 | 30.6 | 124.4 | 0.075 | 2.93 | 3.02 | 413.1 | 169.7
85.4792 | 3900 | 251.5 | 149.7 | 115 | 35 | 15.8 | 30.6 | 124.7 | 0.067 | 2.96 | 3.03 | 412.5 | 169.9
85.4833 | 3903 | 248.9 | 149.7 | 114.1 | 34.9 | 15.8 | 31 | 124.6 | 0.045 | 2.99 | 2.98 | 411.6 | 170.1
85.4875 | 3898 | 250.8 | 149.8 | 115 | 34.9 | 15.7 | 30.7 | 125.1 | 0.037 | 2.97 | 2.99 | 412.7 | 170.2
85.4917 | 3902 | 249.5 | 149.9 | 115.1 | 35 | 15.7 | 30.6 | 125.1 | 0.052 | 2.97 | 3 | 412.8 | 170.2
85.4958 | 3899 | 251.5 | 150 | 115.3 | 34.9 | 15.7 | 30.6 | 124.6 | 0.07 | 2.96 | 3.02 | 412.5 | 170.3
85.5 | 3907 | 251.5 | 150.1 | 115 | 35 | 15.7 | 30.6 | 124.8 | 0.037 | 2.97 | 3.05 | 412.5 | 170.5
85.5042 | 3901 | 250.6 | 149.7 | 115.2 | 35 | 15.8 | 30.8 | 125 | 0.056 | 3 | 3 | 412.6 | 170.4
85.5083 | 3903 | 249.3 | 149.9 | 115 | 34.9 | 15.8 | 30.6 | 124.8 | 0.061 | 2.98 | 2.98 | 412.6 | 169.9
85.5125 | 3902 | 246.3 | 150 | 114.8 | 35 | 15.8 | 30.7 | 124.7 | 0.039 | 3.02 | 2.91 | 412.5 | 169.8
85.5167 | 3904 | 247.5 | 149.8 | 115 | 35 | 15.8 | 30.4 | 124.9 | 0.016 | 2.99 | 2.96 | 412.9 | 169.5
85.5208 | 3902 | 247.7 | 149.9 | 115.2 | 35 | 15.7 | 30.6 | 125 | 0.056 | 3.03 | 3 | 412.7 | 169.4
85.525 | 3900 | 251.4 | 150.1 | 115.4 | 35 | 15.7 | 30.7 | 125.2 | 0.075 | 3.01 | 3 | 412.6 | 169.3
85.5292 | 3899 | 252.9 | 149.9 | 114.8 | 35 | 15.7 | 30.8 | 124.9 | 0.047 | 3 | 2.98 | 412.4 | 169.2
85.5333 | 3900 | 249.8 | 150.2 | 115.4 | 35 | 15.7 | 30.7 | 125.2 | 0.064 | 3.04 | 3 | 412.8 | 169
85.5375 | 3898 | 250.9 | 150 | 115.2 | 34.9 | 15.7 | 30.5 | 125.1 | 0.033 | 3.04 | 2.99 | 412.7 | 169.3
85.5417 | 3903 | 251.6 | 150 | 114.8 | 34.9 | 15.7 | 30.3 | 124.8 | 0.038 | 3 | 3.03 | 411.7 | 169.5
85.5458 | 3899 | 250.4 | 150.6 | 115 | 35 | 15.7 | 30.4 | 124.8 | 0.045 | 3.08 | 3 | 412.4 | 169.7
85.55 | 3901 | 247 | 149.9 | 115 | 34.9 | 15.7 | 30.4 | 125.2 | 0.05 | 2.99 | 2.95 | 412.7 | 169.7
85.5542 | 3902 | 251.5 | 150.2 | 115 | 34.9 | 15.8 | 30.6 | 124.7 | 0.055 | 3.01 | 2.99 | 412.6 | 169.8
85.5583 | 3899 | 247.9 | 150.1 | 114.8 | 34.9 | 15.8 | 30.2 | 124.9 | 0.032 | 3.02 | 2.94 | 412.2 | 169.9
85.5625 | 3897 | 249.4 | 150 | 115.1 | 35 | 15.7 | 29.9 | 124.8 | 0.048 | 3.02 | 2.96 | 412.9 | 170.2
85.5667 | 3902 | 250.4 | 150.1 | 115 | 35.1 | 15.8 | 30.5 | 124.8 | 0.061 | 2.94 | 2.99 | 412 | 170.1
85.5708 | 3905 | 251 | 150.1 | 115.1 | 35 | 15.8 | 30.1 | 124.5 | 0.042 | 3.01 | 2.98 | 412.9 | 170.2
85.575 | 3899 | 248 | 150 | 114.5 | 35 | 15.8 | 30 | 125 | 0.031 | 2.97 | 2.98 | 413.1 | 170.1
85.5792 | 3892 | 251.1 | 150.4 | 115.1 | 35 | 15.7 | 29.8 | 124.9 | 0.028 | 2.98 | 3.01 | 412.9 | 169.9
85.5833 | 3900 | 251.1 | 150 | 115 | 35 | 15.8 | 28.9 | 124.8 | 0.063 | 3.01 | 2.99 | 412.7 | 169.7
85.5875 | 3902 | 248.1 | 150.1 | 115.4 | 35.1 | 15.8 | 29.8 | 125.8 | 0.065 | 3.01 | 3.02 | 412.9 | 169.7
85.5917 | 3900 | 250.5 | 150 | 115.1 | 35.1 | 15.8 | 30.2 | 124.5 | 0.053 | 2.89 | 3 | 415.7 | 169.5
85.5958 | 3896 | 251.4 | 150.3 | 114.9 | 35.1 | 15.8 | 29.6 | 124.6 | 0.081 | 2.99 | 3.03 | 412.6 | 169.3
85.6 | 3902 | 251.2 | 150 | 114.8 | 35.1 | 15.8 | 29.9 | 124.9 | 0.058 | 2.95 | 2.98 | 412.8 | 169.1
85.6042 | 3900 | 250.3 | 150.1 | 115.1 | 35.1 | 15.7 | 30 | 125 | 0.054 | 2.98 | 2.99 | 412.5 | 169.3
85.6083 | 3899 | 249.8 | 149.9 | 115.6 | 35 | 15.7 | 30 | 125 | 0.057 | 2.98 | 2.97 | 413 | 169.1
85.6125 | 3900 | 249.7 | 149.5 | 115 | 35 | 15.8 | 29.9 | 124.7 | 0.044 | 3 | 2.98 | 412.7 | 169.3
85.6167 | 3899 | 251.3 | 150 | 115.3 | 35 | 15.7 | 29.9 | 125.3 | 0.036 | 2.99 | 3.02 | 412.3 | 169.4
85.6208 | 3898 | 248.8 | 150.2 | 115.4 | 34.9 | 15.7 | 31.1 | 125 | 0.039 | 2.98 | 2.97 | 412.2 | 169.4
85.625 | 3900 | 249.4 | 150 | 115.2 | 35 | 15.7 | 29.8 | 124.7 | 0.058 | 3.01 | 2.99 | 413 | 169.6
85.6292 | 3900 | 249.1 | 149.9 | 115 | 34.9 | 15.8 | 29.8 | 124.7 | 0.043 | 2.98 | 2.96 | 412.7 | 169.8
85.6333 | 3899 | 249.5 | 150.1 | 115 | 35.1 | 15.7 | 29.5 | 125.6 | 0.044 | 3.06 | 3.03 | 410.6 | 169.7
85.6375 | 3898 | 250.2 | 150.4 | 114.9 | 35 | 15.7 | 29.9 | 125 | 0.081 | 3.03 | 3.01 | 412.7 | 169.8
85.6417 | 3898 | 251.1 | 150.2 | 114.9 | 34.8 | 15.7 | 28.8 | 124.4 | 0.053 | 3.03 | 2.99 | 412.5 | 169.9
85.6458 | 3903 | 249.3 | 150 | 115 | 35 | 15.7 | 31.7 | 124.9 | 0.044 | 2.96 | 2.99 | 412.6 | 170
85.65 | 3908 | 249.3 | 150.2 | 115.2 | 35.1 | 15.7 | 29.8 | 124.4 | 0.05 | 3 | 3.05 | 416 | 170.1
85.6542 | 3901 | 249.6 | 150.2 | 115.1 | 35 | 15.7 | 29.5 | 124.9 | 0.066 | 3.02 | 2.96 | 412.6 | 170.4
85.6583 | 3900 | 250.3 | 150.1 | 114.8 | 35 | 15.7 | 29.9 | 124.5 | 0.05 | 3 | 2.99 | 412.3 | 170.5
85.6625 | 3897 | 252.2 | 149.8 | 114.8 | 35 | 15.7 | 29.8 | 124.6 | 0.04 | 3.05 | 3.01 | 412.8 | 170.5
85.6667 | 3899 | 250.6 | 150 | 115 | 35.1 | 15.7 | 30.1 | 124.8 | 0.053 | 2.99 | 2.95 | 412.7 | 170.3
85.6708 | 3901 | 247.1 | 150.2 | 115.3 | 35.1 | 15.8 | 29.8 | 124.9 | 0.058 | 2.97 | 2.93 | 412.6 | 170.2
85.675 | 3898 | 249 | 150.2 | 115.1 | 35.1 | 15.7 | 30 | 124.8 | 0.029 | 2.97 | 3.1 | 412.6 | 170.3
85.6792 | 3898 | 252.3 | 150 | 115 | 35.1 | 15.7 | 28.3 | 124.7 | 0.055 | 2.99 | 3.03 | 412.7 | 170.1
85.6833 | 3902 | 247.3 | 149.9 | 114.9 | 35.1 | 15.8 | 30.1 | 125.1 | 0.042 | 2.98 | 2.99 | 412.6 | 169.9
85.6875 | 3897 | 251.3 | 150.2 | 115 | 35.1 | 15.8 | 29.6 | 125.2 | 0.064 | 3.09 | 3.01 | 410.1 | 169.6
85.6917 | 3897 | 251.3 | 149.6 | 115.3 | 34.9 | 15.8 | 29.6 | 124.6 | 0.049 | 2.96 | 2.98 | 411.1 | 169.6
85.6958 | 3898 | 249.1 | 149.9 | 114.9 | 35 | 15.8 | 29.7 | 125 | 0.033 | 2.98 | 3.01 | 412.4 | 169.8
85.7 | 3899 | 249.6 | 150.4 | 115.7 | 35 | 15.8 | 29.7 | 124.9 | 0.067 | 3 | 2.97 | 412.5 | 170.1
85.7042 | 3902 | 250.8 | 149.9 | 115 | 35.1 | 15.7 | 29.3 | 124.4 | 0.067 | 2.97 | 3.06 | 412.5 | 170.2
85.7083 | 3901 | 250 | 150 | 114.7 | 35 | 15.7 | 29.4 | 124.7 | 0.027 | 3.06 | 2.95 | 412.3 | 169.9
85.7125 | 3902 | 248.6 | 150.2 | 115.1 | 35 | 15.7 | 29.6 | 124.7 | 0.047 | 3.01 | 2.96 | 412.4 | 169.6
85.7167 | 3901 | 249.1 | 150.3 | 114.8 | 34.9 | 15.7 | 29.7 | 124.9 | 0.033 | 2.99 | 3 | 412.3 | 169.5
85.7208 | 3899 | 252.3 | 150.1 | 115.1 | 34.9 | 15.7 | 29.6 | 124.3 | 0.037 | 3.01 | 3.03 | 412.2 | 169.8
85.725 | 3903 | 248.4 | 149.9 | 114.9 | 34.8 | 15.7 | 30.1 | 124.8 | 0.06 | 3 | 2.98 | 410.9 | 169.5
85.7292 | 3899 | 250 | 150.8 | 115.7 | 34.7 | 15.7 | 29.7 | 126.5 | 0.059 | 3 | 3.02 | 412.3 | 169.3
85.7333 | 3898 | 248.9 | 150.2 | 115 | 35 | 15.7 | 29.6 | 124.8 | 0.033 | 2.93 | 2.96 | 413 | 169.4
85.7375 | 3901 | 249.5 | 149.9 | 114.9 | 34.9 | 15.7 | 29.8 | 124.8 | 0.043 | 2.97 | 3.02 | 412.8 | 169.7
85.7417 | 3899 | 249.1 | 150.1 | 115 | 34.9 | 15.7 | 29.6 | 124.8 | 0.057 | 2.96 | 3 | 412.6 | 170
85.7458 | 3898 | 250.6 | 150.3 | 115 | 35 | 15.7 | 29.6 | 125.1 | 0.07 | 3.02 | 2.97 | 412.9 | 170.2
85.75 | 3900 | 250.9 | 150.2 | 115.1 | 35 | 15.7 | 29.6 | 124.9 | 0.033 | 2.89 | 2.96 | 412.5 | 170.1
85.7542 | 3902 | 251.7 | 150.1 | 115.9 | 35 | 15.7 | 29.8 | 124.9 | 0.049 | 2.98 | 3.03 | 412.1 | 170.1
85.7583 | 3901 | 248.4 | 149.7 | 114.9 | 34.9 | 15.7 | 29.7 | 125 | 0.036 | 3.01 | 2.98 | 412.4 | 170.3
85.7625 | 3898 | 250.8 | 149.7 | 115.1 | 35 | 15.8 | 29.8 | 125 | 0.061 | 2.92 | 3.05 | 412.6 | 170.5
85.7667 | 3899 | 250 | 149.7 | 115 | 35 | 15.7 | 29.5 | 124.5 | 0.037 | 3 | 3.03 | 412.7 | 170.4
85.7708 | 3899 | 248.6 | 149.7 | 115 | 35 | 15.8 | 29.6 | 125 | 0.034 | 3.07 | 2.94 | 412.3 | 170.2
85.775 | 3902 | 248.9 | 149.8 | 114.9 | 35 | 15.8 | 29.5 | 125.1 | 0.069 | 2.9 | 3.01 | 412.9 | 170.2
85.7792 | 3900 | 249.9 | 149.7 | 114.8 | 35 | 15.7 | 29.7 | 125.1 | 0.062 | 2.99 | 2.95 | 412.7 | 169.9
85.7833 | 3900 | 249.7 | 149.6 | 115 | 35 | 15.7 | 29.9 | 124.9 | 0.054 | 2.93 | 2.96 | 412.8 | 169.7
85.7875 | 3901 | 248.2 | 149.8 | 115 | 35.1 | 15.8 | 29.6 | 125.1 | 0.051 | 3.02 | 3.01 | 413.1 | 169.8
85.7917 | 3902 | 248.4 | 149.8 | 115 | 35 | 15.7 | 29.8 | 125 | 0.072 | 2.96 | 3.03 | 412.8 | 169.7
85.7958 | 3900 | 251.6 | 149.9 | 114.9 | 35 | 15.7 | 29.8 | 124.5 | 0.063 | 3 | 2.95 | 412.6 | 169.5
85.8 | 3901 | 248.5 | 150.1 | 115.3 | 35 | 15.7 | 29.7 | 124.5 | 0.05 | 3 | 2.99 | 414.5 | 169.5
85.8042 | 3898 | 250.8 | 149.9 | 115 | 35 | 15.7 | 30.2 | 124.8 | 0.059 | 3.01 | 3.03 | 412.5 | 169.2
85.8083 | 3901 | 251.2 | 150 | 114.9 | 35 | 15.7 | 30.1 | 124.7 | 0.056 | 3.03 | 2.99 | 413.1 | 169.3
85.8125 | 3899 | 248.7 | 150.1 | 115.2 | 35 | 15.7 | 31.5 | 124.9 | 0.028 | 2.96 | 2.98 | 412.4 | 169.5
85.8167 | 3901 | 250.8 | 150.1 | 114.9 | 34.9 | 15.7 | 30 | 125.2 | 0.057 | 3 | 3.01 | 412.7 | 169.4
85.8208 | 3896 | 250.5 | 150.1 | 115 | 35 | 15.7 | 29.9 | 125.1 | 0.035 | 3.03 | 2.96 | 412.6 | 169.6
85.825 | 3903 | 248.6 | 150 | 115.1 | 35 | 15.8 | 27.9 | 124.7 | 0.058 | 3 | 2.96 | 412.6 | 169.5
85.8292 | 3901 | 249.1 | 150 | 114.9 | 35 | 15.8 | 30.7 | 125.1 | 0.053 | 3.04 | 3.04 | 412.8 | 169.4
85.8333 | 3897 | 252 | 150 | 114.9 | 35 | 15.7 | 30.4 | 124.4 | 0.092 | 3 | 3.01 | 412.7 | 169.3
85.8375 | 3897 | 250.5 | 150.1 | 115.4 | 34.9 | 15.8 | 30.3 | 124.2 | 0.06 | 2.92 | 3.04 | 413.7 | 169.2
85.8417 | 3898 | 252.4 | 150.4 | 114.6 | 35 | 15.8 | 30.3 | 124.7 | 0.017 | 3.04 | 3.02 | 412.4 | 169.5
85.8458 | 3901 | 251.6 | 150.4 | 115.1 | 35 | 15.8 | 30.5 | 125.2 | 0.041 | 2.99 | 3.05 | 412.8 | 169.6
85.85 | 3910 | 248.5 | 150.9 | 115.7 | 35.1 | 15.8 | 30.8 | 125 | 0.045 | 3.01 | 3.02 | 412.6 | 169.4
85.8542 | 3901 | 251.1 | 150.4 | 115 | 35.1 | 15.7 | 30.6 | 124.9 | 0.046 | 3.01 | 2.98 | 412.8 | 169.6
85.8583 | 3898 | 250.5 | 150.3 | 115.1 | 35 | 15.7 | 29.9 | 125.1 | 0.043 | 3.01 | 2.99 | 412.6 | 169.9
85.8625 | 3898 | 249.8 | 149.8 | 115 | 35 | 15.8 | 30.3 | 125.1 | 0.065 | 2.94 | 3.07 | 413 | 170.2
85.8667 | 3900 | 250.3 | 149.9 | 115 | 35.1 | 15.7 | 30.6 | 124.7 | 0.047 | 2.98 | 2.98 | 412.3 | 170.4
85.8708 | 3900 | 249.9 | 150 | 115 | 35.1 | 15.7 | 30.7 | 125 | 0.051 | 3.04 | 3.02 | 412.8 | 170.4
85.875 | 3895 | 249.9 | 149.6 | 115.2 | 35.1 | 15.7 | 30.7 | 125.1 | 0.04 | 2.99 | 2.99 | 412.7 | 170.1
85.8792 | 3904 | 248.7 | 149.9 | 115.1 | 35.1 | 15.7 | 30.8 | 124.8 | 0.062 | 2.95 | 2.95 | 412.3 | 170.2
85.8833 | 3903 | 249.1 | 149.7 | 115 | 35.1 | 15.7 | 30.8 | 124.4 | 0.036 | 3 | 3 | 413 | 169.9
85.8875 | 3901 | 248.6 | 149.9 | 115 | 35 | 15.7 | 30.7 | 124.8 | 0.053 | 3.04 | 3.02 | 412.8 | 169.8
85.8917 | 3902 | 248.5 | 149.8 | 114.9 | 35 | 15.7 | 30.7 | 125.1 | 0.075 | 3.02 | 2.97 | 412.7 | 169.8
85.8958 | 3901 | 249.4 | 149.8 | 114.8 | 35.1 | 15.7 | 30.9 | 125.5 | 0.038 | 3.04 | 2.95 | 410.4 | 169.5
85.9 | 3901 | 252.4 | 150.3 | 114.5 | 35.1 | 15.7 | 30.9 | 124.8 | 0.046 | 2.99 | 3.04 | 412.8 | 169.6
85.9042 | 3903 | 248.6 | 149.9 | 114.9 | 35 | 15.7 | 30.9 | 125.1 | 0.078 | 3.01 | 3.01 | 412.7 | 169.2
85.9083 | 3900 | 249.9 | 149.8 | 114.9 | 35 | 15.8 | 30.9 | 125 | 0.029 | 3.01 | 2.98 | 412.8 | 169.3
85.9125 | 3900 | 251.6 | 150 | 115.1 | 34.9 | 15.8 | 30.8 | 124.8 | 0.121 | 2.96 | 3.03 | 412.8 | 169.5
85.9167 | 3898 | 252.2 | 150.1 | 115.2 | 35 | 15.7 | 32.2 | 124.8 | 0.057 | 2.99 | 3.05 | 412.5 | 169.5
85.9208 | 3900 | 248.4 | 150.2 | 115.2 | 35 | 15.8 | 30.8 | 125 | 0.048 | 3.03 | 3.02 | 412.6 | 169.3
85.925 | 3901 | 250.1 | 149.9 | 114.8 | 34.9 | 15.7 | 30.7 | 124.6 | 0.053 | 3.03 | 2.97 | 412.8 | 169.7
85.9292 | 3899 | 249.8 | 149.8 | 114.8 | 34.9 | 15.7 | 30.7 | 124.8 | 0.041 | 3 | 3.01 | 412.7 | 169.8
85.9333 | 3901 | 250.7 | 150.1 | 115.1 | 35 | 15.7 | 30.3 | 125 | 0.049 | 2.99 | 3 | 414.2 | 169.5
85.9375 | 3897 | 247.5 | 149.6 | 114.9 | 35.1 | 15.7 | 30.2 | 124.6 | 0.069 | 2.97 | 2.99 | 414.8 | 169.7
85.9417 | 3901 | 251.4 | 149.9 | 114.8 | 34.9 | 15.7 | 30 | 124.6 | 0.07 | 3.01 | 3.01 | 412.6 | 169.4
85.9458 | 3900 | 252.2 | 150.1 | 115.1 | 35 | 15.7 | 30 | 124.9 | 0.051 | 3 | 3.02 | 412.4 | 169.4
85.95 | 3901 | 249.1 | 150.1 | 115.1 | 35.1 | 15.8 | 29.8 | 125.1 | 0.049 | 3.01 | 3.01 | 412.1 | 169.3
85.9542 | 3901 | 252.8 | 149.9 | 114.6 | 35 | 15.8 | 29.8 | 124.9 | 0.065 | 2.94 | 3.02 | 412.8 | 169.5
85.9583 | 3898 | 250 | 149.5 | 115.3 | 35.1 | 15.7 | 30.1 | 124.7 | 0.043 | 2.99 | 3.02 | 412.9 | 169.8
85.9625 | 3900 | 251 | 149.9 | 115.2 | 35 | 15.8 | 29.7 | 124.8 | 0.045 | 3 | 2.96 | 412.7 | 169.9
85.9667 | 3901 | 250.3 | 150 | 114.6 | 35 | 15.8 | 29.9 | 124.6 | 0.05 | 3 | 3.05 | 412.8 | 170.1
85.9708 | 3899 | 247.2 | 150.2 | 115.2 | 35.1 | 15.8 | 29.4 | 124.9 | 0.044 | 3.02 | 2.93 | 412.7 | 170
85.975 | 3898 | 250.4 | 150.1 | 115 | 35.2 | 15.8 | 29.9 | 125 | 0.019 | 3.01 | 2.96 | 412.6 | 170.4
85.9792 | 3901 | 250.9 | 150.1 | 114.6 | 35.1 | 15.8 | 29.7 | 125.2 | 0.066 | 3.03 | 3 | 412.9 | 170.3
85.9833 | 3903 | 251 | 149.7 | 116.1 | 34.9 | 15.8 | 29.2 | 124.8 | 0.028 | 2.98 | 3.06 | 411.9 | 170.3
85.9875 | 3899 | 249.3 | 150.3 | 114.9 | 35.1 | 15.8 | 29.4 | 125 | 0.048 | 3.03 | 2.96 | 412.3 | 170.1
85.9917 | 3901 | 249.5 | 150.3 | 114.8 | 35.1 | 15.8 | 29.4 | 124.3 | 0.026 | 3.06 | 3.02 | 412.8 | 170
85.9958 | 3900 | 251.2 | 150.2 | 114.8 | 35.1 | 15.8 | 29.5 | 124.6 | 0.049 | 3.02 | 3.01 | 412.5 | 170.3
86 | 3899 | 252.7 | 150.2 | 114.9 | 35.1 | 15.8 | 29.4 | 124.8 | 0.054 | 2.95 | 3.07 | 412.3 | 170.2
86.0042 | 3900 | 248.4 | 150 | 115.2 | 35 | 15.8 | 29.5 | 124.8 | 0.041 | 3.02 | 2.96 | 413.4 | 170.3
86.0083 | 3899 | 249.5 | 150 | 115.1 | 35 | 15.8 | 29.3 | 124.8 | 0.037 | 2.99 | 2.97 | 412.7 | 169.9
86.0125 | 3899 | 250.7 | 149.9 | 115.2 | 34.9 | 15.8 | 29.3 | 125.1 | 0.059 | 3 | 2.97 | 412.7 | 170.2
86.0167 | 3899 | 249.4 | 149.9 | 115.2 | 34.9 | 15.8 | 29.4 | 124.8 | 0.057 | 2.98 | 3 | 412.8 | 170.1
86.0208 | 3899 | 248.4 | 149.9 | 115.1 | 34.9 | 15.8 | 29.4 | 124.8 | 0.033 | 2.95 | 2.96 | 412.2 | 169.8
86.025 | 3903 | 249.5 | 149.9 | 114.2 | 34.9 | 15.8 | 29.4 | 125.1 | 0.046 | 3 | 3 | 413.6 | 169.5
86.0292 | 3895 | 248.4 | 149.6 | 115.4 | 34.9 | 15.8 | 29.5 | 125.1 | 0.062 | 3.06 | 2.98 | 412.5 | 169.8
86.0333 | 3898 | 249.5 | 149.8 | 114.8 | 34.9 | 15.8 | 29.2 | 125 | 0.094 | 3.01 | 3.05 | 413.2 | 169.4
86.0375 | 3901 | 250.7 | 149.9 | 114.8 | 34.9 | 15.8 | 29.5 | 124.7 | 0.047 | 3 | 2.98 | 412.8 | 169.6
86.0417 | 3901 | 251.8 | 150.1 | 115.1 | 34.9 | 15.8 | 29.4 | 125.1 | 0.048 | 3.01 | 3.04 | 412.9 | 169.6
86.0458 | 3900 | 252.6 | 150 | 114.9 | 34.9 | 15.8 | 29.8 | 124.8 | 0.064 | 3.02 | 3.06 | 412.7 | 169.8
86.05 | 3900 | 250.3 | 150.2 | 115 | 34.9 | 15.8 | 29.4 | 125.8 | 0.037 | 3.01 | 2.98 | 411.6 | 169.9
86.0542 | 3898 | 249.1 | 149.7 | 114.8 | 34.8 | 15.8 | 29.4 | 124.9 | 0.037 | 3.13 | 2.96 | 413.4 | 169.8
86.0583 | 3900 | 247.8 | 150 | 115 | 34.9 | 15.8 | 29.3 | 124.9 | 0.038 | 2.98 | 2.98 | 412.9 | 170.1
86.0625 | 3898 | 251.3 | 149.3 | 115 | 34.9 | 15.8 | 29.4 | 124.8 | 0.052 | 2.99 | 3.02 | 412.5 | 170.5
86.0667 | 3900 | 249.6 | 149.4 | 114.7 | 34.9 | 15.8 | 29.5 | 129.5 | 0.054 | 2.99 | 2.98 | 412.6 | 170.6
86.0708 | 3901 | 248.5 | 149.8 | 115 | 34.9 | 15.8 | 29.3 | 124.5 | 0.036 | 2.92 | 3 | 412.6 | 170.1
86.075 | 3899 | 249.1 | 149.9 | 115.2 | 35 | 15.8 | 29.7 | 125.1 | 0.059 | 2.99 | 3.03 | 412.6 | 169.8
86.0792 | 3898 | 250.2 | 150 | 115.4 | 35 | 15.8 | 29.5 | 125 | 0.07 | 2.97 | 2.94 | 412.5 | 169.5
86.0833 | 3904 | 250.8 | 150.2 | 115.2 | 35.1 | 15.8 | 29.8 | 125 | 0.04 | 2.94 | 3 | 412.5 | 169.4
86.0875 | 3901 | 251.4 | 150.3 | 114.8 | 35.2 | 15.8 | 29.8 | 125 | 0.027 | 2.98 | 2.98 | 413.5 | 169.6
86.0917 | 3897 | 249.8 | 150.2 | 115 | 35.1 | 15.8 | 29.8 | 125 | 0.045 | 2.92 | 3.03 | 412.4 | 169.6
86.0958 | 3902 | 248.1 | 150.2 | 114.9 | 35.2 | 15.7 | 29.8 | 124.6 | 0.065 | 2.99 | 2.96 | 412 | 169.7
86.1 | 3901 | 250.3 | 150.1 | 115.1 | 35.2 | 15.7 | 30.2 | 124.7 | 0.049 | 3 | 3 | 412.7 | 169.9
86.1042 | 3898 | 251.1 | 150.3 | 115.2 | 35.1 | 15.8 | 29.8 | 124.9 | 0.043 | 3.02 | 3.08 | 412.1 | 169.9
86.1083 | 3898 | 251.2 | 150.3 | 115.2 | 35.1 | 15.8 | 30 | 124.8 | 0.054 | 3.01 | 3.04 | 412.8 | 169.7
86.1125 | 3898 | 248.9 | 150.1 | 114.9 | 35.1 | 15.8 | 30.1 | 124.9 | 0.03 | 3.02 | 2.97 | 412.8 | 169.5
86.1167 | 3899 | 248.5 | 150 | 115.1 | 35.1 | 15.8 | 30 | 125 | 0.067 | 3 | 2.98 | 412.7 | 169.9
86.1208 | 3899 | 251.1 | 149.7 | 114.9 | 35 | 15.8 | 30 | 124.8 | 0.03 | 2.92 | 3.03 | 414.1 | 170.1
86.125 | 3892 | 250.4 | 150.1 | 114.8 | 35 | 15.8 | 30 | 124.5 | 0.052 | 2.97 | 3 | 412.6 | 169.9
86.1292 | 3899 | 250.5 | 150.2 | 115 | 35 | 15.7 | 30 | 125 | 0.071 | 3.01 | 3 | 412.6 | 170
86.1333 | 3903 | 249.7 | 150.3 | 115.1 | 35 | 15.8 | 30.1 | 125 | 0.04 | 2.95 | 3.02 | 412.6 | 170.1
86.1375 | 3898 | 250.9 | 150.1 | 115.1 | 35 | 15.7 | 30.4 | 125 | 0.058 | 2.98 | 3.03 | 412.8 | 169.9
86.1417 | 3900 | 250.3 | 149.8 | 114.8 | 35 | 15.7 | 30.3 | 125 | 0.044 | 3.03 | 3 | 412.6 | 169.6
86.1458 | 3899 | 251.2 | 150.2 | 115.2 | 35 | 15.7 | 30.3 | 124.8 | 0.049 | 3.01 | 3.02 | 412.5 | 169.4
86.15 | 3899 | 251.4 | 150.1 | 115.1 | 35 | 15.7 | 30.5 | 125 | 0.049 | 3.03 | 3.03 | 412.8 | 169.9
86.1542 | 3898 | 249.3 | 150.2 | 115.2 | 35 | 15.7 | 30.2 | 124.7 | 0.054 | 3.11 | 3 | 412.4 | 169.7
86.1583 | 3893 | 249.2 | 149.7 | 115.1 | 35 | 15.7 | 30 | 124.9 | 0.049 | 3.04 | 2.98 | 412.7 | 169.7
86.1625 | 3902 | 248.7 | 150.4 | 115.2 | 35 | 15.7 | 30.3 | 124.9 | 0.051 | 2.99 | 2.98 | 412.6 | 169.8
86.1667 | 3904 | 248.3 | 150.1 | 115.1 | 34.9 | 15.7 | 30.1 | 124.9 | 0.031 | 3 | 2.96 | 412.5 | 170
86.1708 | 3893 | 249.7 | 149.5 | 115.4 | 34.8 | 15.7 | 30.2 | 124.6 | 0.036 | 2.96 | 2.99 | 411.3 | 170.2
86.175 | 3901 | 247.4 | 150 | 115 | 35 | 15.8 | 30.2 | 124.7 | 0.036 | 3.02 | 2.96 | 412.7 | 170.5
86.1792 | 3906 | 252.8 | 150.4 | 115.1 | 35 | 15.7 | 30 | 125 | 0.048 | 2.99 | 3.03 | 412.7 | 170.5
86.1833 | 3898 | 251.3 | 150 | 114.6 | 35 | 15.7 | 30.3 | 124.8 | 0.067 | 2.99 | 3.02 | 412.9 | 170.4
86.1875 | 3899 | 249.7 | 150 | 115.1 | 35.1 | 15.7 | 30.2 | 124.9 | 0.052 | 2.99 | 3 | 412.3 | 170.2
86.1917 | 3898 | 251.1 | 149.9 | 115 | 35.1 | 15.7 | 30 | 125.4 | 0.044 | 3.08 | 3 | 412.5 | 169.8
86.1958 | 3899 | 249.9 | 149.7 | 114.7 | 35 | 15.7 | 30.2 | 124.4 | 0.021 | 3 | 2.96 | 412.8 | 169.6
86.2 | 3899 | 247.1 | 150.1 | 115.1 | 35.1 | 15.7 | 30.2 | 124.9 | 0.035 | 3.02 | 2.99 | 412.6 | 169.5
86.2042 | 3901 | 247.8 | 150.6 | 115.1 | 35.1 | 15.7 | 30 | 124.9 | 0.058 | 3 | 2.99 | 412.6 | 169.4
86.2083 | 3898 | 251.1 | 150 | 114.9 | 35 | 15.8 | 30.2 | 124.8 | 0.053 | 2.98 | 3.01 | 412.8 | 169.7
86.2125 | 3901 | 248.8 | 149.2 | 115.1 | 35 | 15.8 | 30 | 125.5 | 0.039 | 3.12 | 2.97 | 411.7 | 169.5
86.2167 | 3902 | 251.2 | 150.2 | 115.1 | 35.1 | 15.8 | 30.3 | 124.7 | 0.037 | 3.02 | 3.03 | 412.8 | 169.3
86.2208 | 3901 | 249.9 | 150 | 114.9 | 35 | 15.8 | 33.2 | 124.6 | 0.09 | 3.01 | 3 | 412.4 | 169.1
86.225 | 3901 | 250.9 | 150.1 | 115 | 35.1 | 15.8 | 30.4 | 125.2 | 0.058 | 3.02 | 3 | 413.3 | 169.4
86.2292 | 3893 | 252.6 | 149.9 | 115 | 35 | 15.8 | 30.3 | 124.5 | 0.058 | 2.95 | 3.03 | 412.5 | 169.5
86.2333 | 3904 | 251.8 | 150 | 115.2 | 35.1 | 15.8 | 30.9 | 124.7 | 0.019 | 2.93 | 3.08 | 412.6 | 169.6
86.2375 | 3900 | 250.8 | 149.7 | 115 | 35.1 | 15.8 | 30.4 | 124.6 | 0.026 | 3.03 | 2.98 | 412.7 | 169.6
86.2417 | 3899 | 250.2 | 149.8 | 115.1 | 35.1 | 15.8 | 30.5 | 124.9 | 0.039 | 3.04 | 3.03 | 413.2 | 169.9
86.2458 | 3898 | 250.9 | 149.6 | 114.9 | 35.1 | 15.8 | 30.6 | 125 | 0.039 | 3.03 | 3.02 | 412.3 | 170.1
86.25 | 3901 | 251.8 | 149.7 | 115.1 | 35.1 | 15.8 | 30.2 | 124.9 | 0.051 | 3.03 | 2.97 | 412.4 | 169.7
86.2542 | 3899 | 251.8 | 149.8 | 115.1 | 35 | 15.8 | 30.2 | 124.7 | 0.04 | 2.98 | 3.02 | 412.4 | 169.9
86.2583 | 3900 | 250.4 | 150 | 114.8 | 34.9 | 15.8 | 30.7 | 124.9 | 0.067 | 3 | 3.01 | 412.7 | 169.8
86.2625 | 3898 | 250 | 149.9 | 115.2 | 35 | 15.8 | 30.2 | 124.9 | 0.05 | 3 | 2.98 | 412.6 | 169.6
86.2667 | 3901 | 250.7 | 149.6 | 114.8 | 34.9 | 15.8 | 30.4 | 124.7 | 0.058 | 3.02 | 3.03 | 413.9 | 169.3
86.2708 | 3901 | 253 | 149.7 | 115 | 34.9 | 15.8 | 30.5 | 124.8 | 0.041 | 2.98 | 3.04 | 412.9 | 169.4
86.275 | 3901 | 252.1 | 150.1 | 115.1 | 34.9 | 15.8 | 30.2 | 125 | 0.066 | 2.95 | 3.06 | 412.6 | 169.5
86.2792 | 3902 | 249.6 | 149.7 | 114.9 | 34.9 | 15.8 | 31 | 124.9 | 0.038 | 2.99 | 3 | 412.4 | 169.8
86.2833 | 3899 | 250.6 | 150.1 | 115 | 34.9 | 15.8 | 30.3 | 124.6 | 0.046 | 3.03 | 3.06 | 412.7 | 169.6
86.2875 | 3900 | 251.8 | 150 | 115.1 | 35 | 15.7 | 30.4 | 124.9 | 0.061 | 2.99 | 3.03 | 412.7 | 169.8
86.2917 | 3897 | 251.9 | 149.9 | 114.9 | 34.9 | 15.8 | 30.2 | 125 | 0.061 | 3.03 | 2.99 | 415.1 | 169.9
86.2958 | 3901 | 246.7 | 150.1 | 115 | 35 | 15.7 | 30 | 125 | 0.075 | 3.05 | 2.98 | 413.4 | 170.1
86.3 | 3901 | 251.7 | 150.7 | 114.9 | 34.9 | 15.8 | 30 | 124.6 | 0.035 | 3.03 | 3.04 | 412.7 | 170.1
86.3042 | 3900 | 252 | 150.2 | 115.2 | 35 | 15.7 | 29.8 | 124.9 | 0.051 | 3.02 | 2.92 | 413.3 | 170.2
86.3083 | 3897 | 249.2 | 149.3 | 114.8 | 34.9 | 15.8 | 30 | 125.1 | 0.054 | 3.03 | 3.01 | 412.8 | 170.4
86.3125 | 3900 | 251.6 | 150.1 | 115 | 35 | 15.8 | 31.6 | 124.8 | 0.079 | 2.98 | 3 | 412.8 | 170.3
86.3167 | 3898 | 251 | 151 | 114.9 | 34.9 | 15.8 | 30.2 | 124.6 | 0.009 | 2.97 | 3.04 | 413.1 | 170.3
86.3208 | 3899 | 250 | 150.3 | 115.2 | 35 | 15.8 | 30.3 | 125 | 0.029 | 3.14 | 2.97 | 412.6 | 169.9
86.325 | 3902 | 252.7 | 150.3 | 115.1 | 35 | 15.8 | 30.7 | 124.9 | 0.006 | 2.97 | 3.05 | 412.1 | 169.6
86.3292 | 3900 | 250.7 | 150.3 | 115.8 | 35 | 15.8 | 29.9 | 124.5 | 0.047 | 2.97 | 2.98 | 412.4 | 169.5
86.3333 | 3901 | 251.4 | 150.2 | 115.6 | 35 | 15.7 | 29.7 | 124.9 | 0.073 | 2.97 | 3.03 | 412.4 | 169.2
86.3375 | 3908 | 250.6 | 149.8 | 115 | 35 | 15.7 | 29.7 | 125 | 0.047 | 2.96 | 2.96 | 413 | 169.3
86.3417 | 3903 | 251.4 | 150.1 | 114.6 | 35 | 15.7 | 29.8 | 125.1 | 0.079 | 3.19 | 2.99 | 412.5 | 169.6
86.3458 | 3899 | 252.3 | 150 | 115 | 35 | 15.7 | 29.8 | 124.8 | 0.057 | 3 | 3.03 | 412.6 | 169.9
86.35 | 3900 | 249.9 | 149.7 | 115.2 | 35.1 | 15.7 | 29.3 | 124.9 | 0.058 | 3.02 | 2.98 | 412.7 | 169.9
86.3542 | 3899 | 250.1 | 149.9 | 115 | 35 | 15.7 | 29.9 | 124.9 | 0.039 | 3.02 | 2.99 | 412.8 | 169.9
86.3583 | 3902 | 251.3 | 149.8 | 114.7 | 35 | 15.7 | 29.9 | 124.5 | 0.026 | 3.02 | 3.02 | 412.9 | 169.8
86.3625 | 3898 | 247.9 | 150.1 | 114.5 | 35.1 | 15.7 | 29.7 | 124.9 | 0.047 | 2.98 | 2.95 | 412.9 | 169.7
86.3667 | 3902 | 248.9 | 150.2 | 115.1 | 35 | 15.7 | 29.8 | 124.9 | 0.125 | 3.03 | 2.98 | 413 | 169.6
86.3708 | 3900 | 250.8 | 150 | 114.8 | 35 | 15.7 | 29.9 | 124.9 | 0.065 | 3 | 3.01 | 412.4 | 169.3
86.375 | 3903 | 249.7 | 150 | 115.1 | 35 | 15.7 | 29.5 | 125 | 0.059 | 2.99 | 3.03 | 412.3 | 169.3
86.3792 | 3898 | 248.2 | 151.1 | 115.1 | 35 | 15.7 | 29.6 | 125 | 0.049 | 3.01 | 2.96 | 412.5 | 169.5
86.3833 | 3899 | 249.2 | 149.8 | 114.8 | 34.9 | 15.7 | 29.4 | 124.8 | 0.055 | 2.97 | 3 | 412.8 | 169.7
86.3875 | 3901 | 247.5 | 150 | 114.5 | 35.1 | 15.7 | 29.3 | 124.9 | 0.08 | 2.99 | 3.03 | 412.9 | 169.9
86.3917 | 3904 | 248.2 | 149.8 | 115 | 35.1 | 15.7 | 29.4 | 124.5 | 0.077 | 3 | 2.9 | 412.8 | 170.2
86.3958 | 3897 | 250.9 | 150 | 114.8 | 35 | 15.7 | 29.1 | 124.2 | 0.033 | 2.96 | 3.04 | 414.4 | 170.3
86.4 | 3899 | 250.3 | 149.5 | 115.8 | 35.1 | 15.7 | 29.6 | 124.9 | 0.047 | 2.98 | 3.02 | 412.7 | 170.2
86.4042 | 3899 | 248.8 | 150.2 | 115.2 | 35.1 | 15.7 | 29.4 | 124.7 | 0.044 | 2.99 | 2.97 | 412.5 | 170.3
86.4083 | 3902 | 251 | 150.1 | 115.2 | 35.1 | 15.7 | 29.5 | 125.5 | 0.057 | 3.04 | 2.98 | 412.4 | 170.1
86.4125 | 3900 | 250 | 150.1 | 114.9 | 35.1 | 15.7 | 29.1 | 125 | 0.052 | 3 | 3.04 | 412.5 | 170.3
86.4167 | 3898 | 250.7 | 149.9 | 114.4 | 35 | 15.7 | 29.1 | 124.3 | 0.045 | 2.97 | 3.03 | 412.4 | 170.1
86.4208 | 3902 | 249.7 | 150.1 | 115 | 35.1 | 15.6 | 29.9 | 125.2 | 0.053 | 3.03 | 2.96 | 411.7 | 169.9
86.425 | 3911 | 249.6 | 150.5 | 114.9 | 35 | 15.7 | 29.3 | 125.1 | 0.042 | 3.01 | 2.99 | 411.8 | 169.6
86.4292 | 3899 | 250 | 150.2 | 115 | 35 | 15.7 | 29.1 | 124.8 | 0.046 | 3.01 | 3.01 | 412.2 | 169.9
86.4333 | 3899 | 248.9 | 149.9 | 114.8 | 34.9 | 15.6 | 28.7 | 124.8 | 0.034 | 2.97 | 3 | 412.3 | 169.6
86.4375 | 3900 | 250.2 | 149.8 | 114.9 | 34.9 | 15.6 | 29.1 | 124.9 | 0.042 | 3.03 | 3 | 412.9 | 169.6
86.4417 | 3901 | 249.9 | 149.9 | 114.9 | 34.9 | 15.6 | 29.1 | 124.8 | 0.057 | 2.99 | 2.97 | 412.5 | 169.4
86.4458 | 3898 | 251.6 | 149.9 | 115 | 34.9 | 15.6 | 29 | 124.9 | 0.041 | 3.02 | 3.08 | 412.8 | 169.3
86.45 | 3905 | 248.5 | 149.9 | 115.1 | 34.9 | 15.6 | 29.2 | 124.8 | 0.04 | 2.99 | 2.98 | 412.6 | 169.5
86.4542 | 3902 | 251.1 | 150.2 | 115.1 | 34.9 | 15.6 | 28.9 | 125 | 0.055 | 3.01 | 2.96 | 412.4 | 169.4
86.4583 | 3898 | 247.7 | 149.6 | 114.5 | 34.7 | 15.7 | 27.5 | 124.9 | 0.036 | 3.06 | 2.99 | 412.8 | 169.6
86.4625 | 3901 | 251.8 | 149 | 114.8 | 34.8 | 15.6 | 29.1 | 124.8 | 0.046 | 3.16 | 3.03 | 412.7 | 169.8
86.4667 | 3894 | 248.9 | 150 | 115.2 | 35 | 15.7 | 29.2 | 124.9 | 0.042 | 3.03 | 2.95 | 412.8 | 170.2
86.4708 | 3898 | 252.4 | 150.1 | 115 | 35 | 15.7 | 29 | 124.8 | 0.066 | 3.01 | 2.99 | 412.4 | 170.1
86.475 | 3900 | 250.6 | 149.4 | 115 | 35.1 | 15.7 | 29.2 | 125.3 | 0.045 | 3.03 | 3 | 412.4 | 169.7
86.4792 | 3902 | 250.9 | 150.1 | 115.1 | 35.1 | 15.7 | 29.2 | 125 | 0.05 | 3 | 2.98 | 412.7 | 169.4
86.4833 | 3899 | 250.9 | 150 | 114.8 | 35.1 | 15.7 | 27.7 | 124.8 | 0.029 | 2.95 | 3 | 412.5 | 169.6
86.4875 | 3904 | 249.4 | 150.1 | 115.1 | 35.2 | 15.7 | 29.2 | 124.9 | 0.032 | 3.02 | 3.02 | 412.6 | 169.3
86.4917 | 3901 | 247.5 | 150.2 | 115.1 | 35.2 | 15.7 | 29.2 | 125 | 0.064 | 2.99 | 2.97 | 412.6 | 169.6
86.4958 | 3903 | 250.5 | 150 | 114.8 | 35.2 | 15.7 | 29.3 | 125.4 | 0.028 | 3.03 | 2.99 | 412 | 169.5
86.5 | 3904 | 250.2 | 150 | 114.9 | 35.1 | 15.7 | 29.4 | 125 | 0.073 | 3.01 | 3.02 | 412.3 | 169.8
86.5042 | 3900 | 250.4 | 150 | 115 | 35.1 | 15.8 | 29.5 | 125 | 0.042 | 3 | 3.03 | 412.6 | 169.7
86.5083 | 3897 | 252.4 | 149.9 | 114.8 | 35 | 15.8 | 29.2 | 125 | 0.048 | 3.03 | 3.02 | 412.4 | 169.9
86.5125 | 3902 | 248.5 | 150.3 | 115 | 35.1 | 15.8 | 29.3 | 124.9 | 0.047 | 2.99 | 2.99 | 412.4 | 169.7
86.5167 | 3899 | 249.3 | 150.2 | 115 | 35 | 15.8 | 29.3 | 124.9 | 0.084 | 2.98 | 2.99 | 412.9 | 169.5
86.5208 | 3901 | 248.1 | 150 | 114.8 | 34.9 | 15.8 | 29.7 | 124.8 | 0.044 | 3.01 | 3 | 412.6 | 169.7
86.525 | 3898 | 252.7 | 150.1 | 115.1 | 34.9 | 15.8 | 29.7 | 126.7 | 0.063 | 3.01 | 3.03 | 412.5 | 169.5
86.5292 | 3901 | 252.4 | 150 | 115 | 34.9 | 15.8 | 29.7 | 125 | 0.038 | 3.01 | 3.02 | 412.3 | 169.4
86.5333 | 3896 | 249.2 | 150.1 | 114.9 | 34.8 | 15.8 | 29.8 | 124.9 | 0.065 | 3.02 | 2.98 | 412.2 | 169.4
86.5375 | 3900 | 249.4 | 150.1 | 114.9 | 34.9 | 15.8 | 30 | 124.8 | 0.065 | 2.94 | 2.97 | 412.6 | 169.7
86.5417 | 3900 | 250.7 | 149.9 | 115 | 34.9 | 15.8 | 29.9 | 124.7 | 0.03 | 3 | 3.06 | 412.5 | 169.8
86.5458 | 3911 | 250.8 | 149.9 | 115 | 34.9 | 15.9 | 29.8 | 125.1 | 0.075 | 3.01 | 3.01 | 412.6 | 169.9
86.55 | 3903 | 249.2 | 149.8 | 115 | 34.9 | 15.9 | 30 | 124.9 | 0.038 | 3.06 | 3 | 412.5 | 170.4
86.5542 | 3898 | 249.8 | 150.1 | 115.3 | 34.9 | 15.8 | 30 | 125.2 | 0.036 | 3.04 | 3 | 412.2 | 170.4
86.5583 | 3902 | 250 | 149.7 | 115 | 34.9 | 15.8 | 30 | 124.8 | 0.063 | 2.98 | 2.97 | 412.6 | 170.3
86.5625 | 3902 | 250.4 | 149.9 | 115.2 | 34.9 | 15.8 | 29.8 | 125.3 | 0.056 | 2.98 | 2.99 | 412.3 | 170.2
86.5667 | 3896 | 250.6 | 149.8 | 115 | 34.9 | 15.8 | 30 | 124.9 | 0.044 | 3.04 | 2.97 | 412.5 | 170.3
86.5708 | 3899 | 248.1 | 149.7 | 114.8 | 34.9 | 15.9 | 30.2 | 124.8 | 0.042 | 3.01 | 3.01 | 411.7 | 170.1
86.575 | 3898 | 249.9 | 149.7 | 114.9 | 35 | 15.9 | 30.3 | 124.4 | 0.038 | 3.01 | 2.99 | 410.4 | 169.9
86.5792 | 3900 | 251.4 | 149.8 | 115 | 35 | 15.8 | 30.2 | 124.6 | 0.048 | 2.98 | 3.04 | 412.4 | 170
86.5833 | 3899 | 248.9 | 150.1 | 115 | 35 | 15.9 | 30.2 | 125.1 | 0.023 | 2.92 | 2.94 | 410.4 | 169.6
86.5875 | 3901 | 249.9 | 150.1 | 115 | 35 | 15.9 | 30.1 | 121.7 | 0.051 | 2.99 | 3.03 | 413.2 | 169.7
86.5917 | 3901 | 252.3 | 149.7 | 115.1 | 35.1 | 15.9 | 30.3 | 122.3 | 0.057 | 2.97 | 2.98 | 413 | 169.5
86.5958 | 3902 | 248.7 | 150 | 115 | 35.1 | 15.9 | 30.8 | 121.7 | 0.051 | 2.96 | 2.97 | 412.6 | 169.8
86.6 | 3897 | 251.4 | 150.2 | 115.3 | 35.1 | 15.9 | 30.2 | 121.6 | 0.057 | 3.14 | 3.03 | 412.9 | 169.8
86.6042 | 3900 | 251.2 | 150 | 114.7 | 35.1 | 15.9 | 30.2 | 121 | 0.048 | 3 | 2.98 | 412.3 | 169.8
86.6083 | 3900 | 249.7 | 150 | 115 | 35.1 | 15.8 | 30.1 | 121.9 | 0.037 | 3.01 | 3.03 | 412.7 | 170.1
86.6125 | 3902 | 250 | 150.1 | 114.7 | 35 | 15.9 | 30.6 | 121.8 | 0.046 | 3 | 2.95 | 412.8 | 169.8
86.6167 | 3901 | 250.1 | 150.1 | 114.9 | 35.1 | 15.9 | 30.4 | 122 | 0.036 | 3.06 | 3 | 412.4 | 169.5
86.6208 | 3903 | 246.9 | 150.3 | 115.1 | 35.1 | 15.9 | 30.3 | 121.5 | 0.053 | 2.98 | 3 | 412.8 | 169.3
86.625 | 3902 | 251.5 | 150.3 | 115.2 | 35 | 15.9 | 30.3 | 121.5 | 0.072 | 2.98 | 3.03 | 412.7 | 169.3
86.6292 | 3898 | 251.8 | 150.3 | 114.9 | 35 | 15.9 | 30.5 | 121.6 | 0.051 | 3 | 3.03 | 412.6 | 169.7
86.6333 | 3903 | 249.4 | 150.1 | 114.9 | 35 | 15.9 | 30.4 | 121.4 | 0.047 | 3.03 | 3.01 | 412.6 | 169.6
86.6375 | 3904 | 249.3 | 150 | 114.9 | 35 | 15.8 | 30.6 | 121.6 | 0.031 | 3 | 3.03 | 412.7 | 169.7
86.6417 | 3901 | 247.6 | 150.1 | 114.8 | 35 | 15.9 | 30 | 121.6 | 0.038 | 3 | 2.92 | 412.4 | 169.9
86.6458 | 3898 | 249.9 | 149.9 | 114.4 | 34.8 | 15.8 | 30 | 121.6 | 0.07 | 2.99 | 2.98 | 412.6 | 170
86.65 | 3898 | 247.3 | 149.9 | 115 | 35 | 15.8 | 30.1 | 122.2 | 0.046 | 3.09 | 2.96 | 411.2 | 170.2
86.6542 | 3902 | 249.8 | 150.1 | 115.5 | 35 | 15.8 | 29.9 | 121.4 | 0.051 | 3.03 | 2.93 | 413.1 | 170.1
86.6583 | 3899 | 251.1 | 150.1 | 115.1 | 35 | 15.8 | 29.6 | 121.4 | 0.036 | 2.98 | 3 | 412.3 | 170.2
86.6625 | 3896 | 249.6 | 150 | 115 | 34.9 | 15.8 | 29.7 | 121.6 | 0.054 | 2.96 | 2.99 | 412.4 | 170
86.6667 | 3901 | 249.2 | 150.1 | 115.1 | 35 | 15.8 | 29.6 | 121.5 | 0.067 | 3.02 | 2.99 | 412.3 | 170.1
86.6708 | 3900 | 250.6 | 149.9 | 114.9 | 34.8 | 15.8 | 29.8 | 121.5 | 0.044 | 2.96 | 2.98 | 412.7 | 169.9
86.675 | 3901 | 251.3 | 149.9 | 114.9 | 35 | 15.8 | 29.5 | 121.4 | 0.066 | 3.01 | 3.05 | 414 | 169.7
86.6792 | 3901 | 249.6 | 149.8 | 114.8 | 34.9 | 15.8 | 29.4 | 121.8 | 0.048 | 3.01 | 2.96 | 411.8 | 169.5
86.6833 | 3899 | 254 | 149.4 | 115.8 | 35 | 15.8 | 29.4 | 121.1 | 0.051 | 3 | 3.05 | 412.4 | 169.6
86.6875 | 3899 | 251.1 | 150 | 115.2 | 35.2 | 15.8 | 30.3 | 121.5 | 0.078 | 2.99 | 3.06 | 410.8 | 169.6
86.6917 | 3899 | 250.9 | 150.1 | 115.8 | 34.8 | 15.8 | 29.5 | 121.6 | 0.063 | 3.01 | 3 | 412.6 | 169.4
86.6958 | 3897 | 248 | 150.3 | 115.1 | 35 | 15.8 | 29 | 121.8 | 0.059 | 2.98 | 2.96 | 412.6 | 169.4
86.7 | 3898 | 250.5 | 150 | 115 | 35.1 | 15.8 | 29.1 | 121.6 | 0.039 | 2.97 | 2.98 | 412.7 | 169.2
86.7042 | 3901 | 250.2 | 150.1 | 115.2 | 35.1 | 15.7 | 29 | 121.6 | 0.056 | 3.09 | 3.08 | 412.6 | 169.6
86.7083 | 3899 | 249.1 | 150 | 115 | 35 | 15.8 | 29.2 | 121.8 | 0.035 | 3.05 | 2.92 | 411.8 | 169.7
86.7125 | 3904 | 251.3 | 150.2 | 115 | 35 | 15.7 | 29.1 | 121.5 | 0.064 | 3.01 | 3.04 | 412.9 | 169.7
86.7167 | 3898 | 251.3 | 150.1 | 115.4 | 35.1 | 15.7 | 29.2 | 121.6 | 0.041 | 3 | 3.05 | 412.7 | 169.5
86.7208 | 3897 | 249.4 | 150.1 | 114.9 | 35 | 15.8 | 29.2 | 121.4 | 0.045 | 2.99 | 3.01 | 412.2 | 169.3
86.725 | 3900 | 250.8 | 150.1 | 115 | 35 | 15.7 | 29.3 | 121.6 | 0.024 | 2.99 | 2.99 | 412.7 | 169.3
86.7292 | 3900 | 250.6 | 150 | 114.7 | 35.1 | 15.7 | 29.2 | 121.5 | 0.053 | 2.98 | 3.05 | 412.9 | 169.5
86.7333 | 3900 | 251.4 | 150.1 | 115.1 | 35.1 | 15.7 | 29.3 | 121.4 | 0.051 | 3.03 | 2.97 | 412.7 | 169.8
86.7375 | 3899 | 248.5 | 150.2 | 115 | 35.1 | 15.7 | 29.2 | 121.4 | 0.069 | 3 | 3.05 | 412.7 | 169.6
86.7417 | 3900 | 247.3 | 150 | 115.1 | 35.1 | 15.7 | 29.2 | 121.4 | 0.061 | 3.01 | 2.95 | 412.4 | 169.5
86.7458 | 3897 | 251.2 | 150.6 | 115.5 | 34.9 | 15.7 | 29.3 | 121.4 | 0.027 | 3.01 | 3.05 | 412.5 | 169.5
86.75 | 3898 | 251.4 | 149.9 | 114.9 | 35.1 | 15.7 | 29.4 | 121.4 | 0.043 | 3.05 | 2.99 | 412.6 | 169.4
86.7542 | 3897 | 250.1 | 149.9 | 114.5 | 35 | 15.7 | 29.3 | 121.2 | 0.041 | 3.01 | 3.03 | 413 | 169.5
86.7583 | 3901 | 247.6 | 149.8 | 114.9 | 35 | 15.7 | 29.3 | 121.6 | 0.064 | 3.05 | 3.04 | 412.6 | 169.7
86.7625 | 3901 | 252.7 | 149.6 | 114.7 | 35 | 15.7 | 28.9 | 121.5 | 0.058 | 3.06 | 3.02 | 412.7 | 169.7
86.7667 | 3901 | 248.7 | 149.7 | 114.8 | 34.9 | 15.7 | 29.2 | 121.5 | 0.051 | 2.97 | 3.03 | 412.6 | 170.1
86.7708 | 3901 | 249.3 | 149.7 | 114.9 | 34.9 | 15.7 | 30 | 121.5 | 0.031 | 2.95 | 2.98 | 412.7 | 170.5
86.775 | 3901 | 250.8 | 149.9 | 114.9 | 34.9 | 15.7 | 29.5 | 121.6 | 0.058 | 2.94 | 2.99 | 412.4 | 170.3
86.7792 | 3900 | 251.8 | 150.1 | 114.6 | 34.9 | 15.7 | 29.3 | 121.4 | 0.039 | 3.02 | 3.06 | 412.3 | 170.1
86.7833 | 3900 | 251.1 | 149.7 | 114.9 | 35 | 15.7 | 29 | 121.5 | 0.021 | 3.02 | 3.01 | 410.7 | 169.8
86.7875 | 3901 | 249.9 | 149.9 | 115.2 | 34.9 | 15.7 | 29.4 | 121.2 | 0.075 | 3.06 | 3 | 413.4 | 169.7
86.7917 | 3900 | 251.4 | 149.8 | 115.1 | 34.9 | 15.7 | 28.9 | 121.5 | 0.064 | 2.99 | 3.05 | 412.6 | 169.7
86.7958 | 3896 | 250.5 | 149.8 | 115.1 | 34.9 | 15.7 | 29.3 | 120.9 | 0.074 | 2.95 | 3 | 415.7 | 169.7
86.8 | 3896 | 248.8 | 149.9 | 115.1 | 35 | 15.8 | 29.2 | 121.8 | 0.047 | 2.96 | 3 | 412.7 | 169.9
86.8042 | 3901 | 251.2 | 150 | 115.2 | 35 | 15.7 | 29.4 | 121.4 | 0.068 | 2.98 | 3.01 | 410.7 | 169.9
86.8083 | 3898 | 250.6 | 150 | 115 | 35 | 15.7 | 29.3 | 121.4 | 0.024 | 2.99 | 3.06 | 412.7 | 169.5
86.8125 | 3899 | 249.7 | 150.5 | 114.5 | 34.9 | 15.7 | 31.9 | 121.4 | 0.05 | 3 | 2.97 | 412.6 | 169.5
86.8167 | 3897 | 249.6 | 149.8 | 114.8 | 35 | 15.7 | 30 | 121.5 | 0.074 | 3.03 | 3 | 412.5 | 169.3
86.8208 | 3900 | 249.9 | 149.8 | 114.7 | 34.9 | 15.7 | 30.4 | 121.7 | 0.037 | 2.97 | 2.96 | 412.4 | 169.4
86.825 | 3900 | 250.4 | 149.7 | 115 | 34.9 | 15.7 | 30.1 | 121.7 | 0.052 | 3.01 | 2.97 | 412.8 | 169.4
86.8292 | 3899 | 248.9 | 150.3 | 115.3 | 35 | 15.7 | 30.6 | 121.5 | 0.053 | 2.87 | 2.99 | 412.8 | 169.5
86.8333 | 3899 | 250.8 | 150 | 115.1 | 35 | 15.7 | 30.3 | 121.6 | 0.022 | 2.98 | 3.01 | 412.7 | 169.6
86.8375 | 3902 | 250.3 | 150.3 | 115.2 | 35 | 15.7 | 30.2 | 121.4 | 0.042 | 3 | 3.02 | 412.9 | 169.4
86.8417 | 3899 | 250.7 | 150 | 115.1 | 34.9 | 15.7 | 30 | 121.5 | 0.053 | 2.98 | 3.01 | 412.7 | 169
86.8458 | 3898 | 249.5 | 149.9 | 114.9 | 35 | 15.7 | 30.5 | 121.3 | 0.049 | 3 | 3.02 | 413.5 | 169.5
86.85 | 3909 | 250 | 150.1 | 115.1 | 34.9 | 15.7 | 30.1 | 121.6 | 0.014 | 3 | 3 | 412.3 | 169.7
86.8542 | 3900 | 248.5 | 149.5 | 114.9 | 35 | 15.7 | 30.6 | 121.4 | 0.016 | 2.98 | 3.01 | 412.9 | 169.6
86.8583 | 3899 | 250.5 | 150 | 115.1 | 35 | 15.7 | 30.3 | 121.1 | 0.031 | 2.96 | 2.97 | 412.8 | 169.7
86.8625 | 3900 | 250.1 | 150.2 | 115 | 35 | 15.7 | 30.4 | 121.4 | 0.056 | 3.01 | 2.96 | 411.9 | 169.3
86.8667 | 3907 | 249.2 | 150.3 | 114.8 | 35 | 15.7 | 30 | 121.7 | 0.03 | 3.01 | 2.94 | 412.7 | 169.6
86.8708 | 3897 | 250.5 | 150.3 | 115.2 | 35.1 | 15.7 | 30.5 | 121.6 | 0.06 | 3.01 | 2.99 | 412.1 | 169.8
86.875 | 3900 | 250.1 | 150.1 | 114.9 | 35.1 | 15.8 | 30.2 | 121.5 | 0.053 | 2.99 | 3.01 | 412.4 | 169.7
86.8792 | 3901 | 249.8 | 149.9 | 114.8 | 35.1 | 15.8 | 30.2 | 121.5 | 0.071 | 3 | 2.98 | 413.2 | 169.9
86.8833 | 3898 | 248.8 | 150.2 | 115.1 | 35.1 | 15.8 | 29.7 | 121.6 | 0.044 | 3 | 3.04 | 414.9 | 170.2
86.8875 | 3901 | 250.2 | 150.2 | 114.7 | 35.1 | 15.8 | 30.5 | 121.5 | 0.047 | 2.97 | 3.01 | 412.4 | 170.5
86.8917 | 3900 | 248.9 | 150 | 114.7 | 34.8 | 15.8 | 30 | 121.8 | 0.088 | 3.12 | 3.01 | 413.1 | 170.6
86.8958 | 3899 | 249.6 | 150 | 114.6 | 35 | 15.8 | 29.9 | 121.1 | 0.068 | 3.06 | 2.96 | 412.9 | 170.7
86.9 | 3901 | 249.4 | 150 | 114.9 | 35 | 15.8 | 30.1 | 121.4 | 0.047 | 3.02 | 2.97 | 412.6 | 170.6
86.9042 | 3900 | 250.3 | 150 | 115 | 35.1 | 15.8 | 30.9 | 121.4 | 0.03 | 3 | 3 | 412.8 | 170.3
86.9083 | 3898 | 249.3 | 150 | 115.4 | 35 | 15.8 | 30.4 | 121.4 | 0.044 | 3.02 | 3.01 | 412 | 170.2
86.9125 | 3897 | 250 | 150 | 114.8 | 35 | 15.9 | 29.9 | 119.7 | 0.06 | 3.01 | 2.98 | 412.6 | 170.3
86.9167 | 3899 | 249.5 | 150.1 | 115 | 35 | 15.8 | 30.1 | 121.4 | 0.051 | 2.97 | 3 | 412.8 | 170.1
86.9208 | 3899 | 249.1 | 149.9 | 115.1 | 34.9 | 15.9 | 30.1 | 121.2 | 0.052 | 3.04 | 2.99 | 412.3 | 169.8
86.925 | 3901 | 251.3 | 149.9 | 115.1 | 35 | 15.8 | 29.9 | 121.5 | 0.048 | 2.99 | 3.07 | 412.7 | 169.5
86.9292 | 3898 | 249.7 | 149.8 | 114.9 | 35 | 15.9 | 29.5 | 121.4 | 0.053 | 3 | 3.03 | 412.7 | 169.9
86.9333 | 3903 | 248.3 | 149.6 | 114.8 | 34.9 | 15.9 | 29.7 | 121.4 | 0.052 | 3.02 | 2.98 | 412.8 | 169.5
86.9375 | 3900 | 249.6 | 149.6 | 114.8 | 34.9 | 15.9 | 30 | 121.3 | 0.056 | 2.99 | 2.91 | 412.8 | 169.4
86.9417 | 3901 | 250.8 | 149.7 | 114.9 | 34.9 | 15.9 | 30.2 | 121.5 | 0.039 | 3.02 | 2.98 | 412.7 | 169.3
86.9458 | 3900 | 248.5 | 149.9 | 115.1 | 34.9 | 15.9 | 30.1 | 121.5 | 0.067 | 2.96 | 2.97 | 412.5 | 169.2
86.95 | 3901 | 250 | 149.8 | 114.9 | 34.9 | 15.9 | 30.2 | 121.5 | 0.046 | 2.97 | 2.95 | 412.7 | 169.3
86.9542 | 3899 | 251.8 | 149.9 | 115.3 | 34.9 | 15.9 | 30.6 | 121.6 | 0.042 | 3 | 3.04 | 412.6 | 169.5
86.9583 | 3900 | 251.7 | 149.8 | 114.8 | 34.9 | 15.9 | 30.1 | 121.3 | 0.054 | 3.01 | 3.01 | 413 | 169.3
86.9625 | 3896 | 252 | 149.8 | 114.9 | 34.9 | 15.9 | 30.2 | 121.4 | 0.08 | 2.99 | 3.03 | 412.9 | 169.5
86.9667 | 3899 | 248.9 | 150 | 115 | 35 | 15.9 | 30.2 | 121.7 | 0.034 | 3.02 | 2.99 | 412.9 | 169.9
86.9708 | 3901 | 251.7 | 150 | 115.1 | 35.1 | 15.9 | 30.3 | 121.3 | 0.051 | 3 | 3.03 | 412.7 | 169.2
86.975 | 3899 | 249.5 | 149.9 | 114.8 | 35.1 | 15.9 | 29.2 | 121.5 | 0.01 | 2.99 | 3.01 | 412.8 | 169.5
86.9792 | 3901 | 251.1 | 150.5 | 115.3 | 35.2 | 15.9 | 30.6 | 122.2 | 0.077 | 3 | 3.01 | 412.7 | 169.6
86.9833 | 3899 | 252.6 | 150.1 | 115 | 35.2 | 15.9 | 30.6 | 121.4 | 0.04 | 3.02 | 3 | 412.9 | 169.7
86.9875 | 3898 | 251.9 | 150.2 | 114.6 | 35.1 | 15.9 | 30.7 | 121.3 | 0.077 | 3 | 3.01 | 413 | 169.7
86.9917 | 3892 | 251.6 | 150.4 | 114.9 | 35.1 | 15.8 | 30.6 | 121.5 | 0.056 | 2.98 | 2.98 | 412.5 | 169.7
86.9958 | 3903 | 247.5 | 150.3 | 114.8 | 35 | 15.9 | 30.7 | 121.6 | 0.043 | 3.01 | 3.01 | 412.7 | 169.9
87 | 3900 | 250.5 | 150.1 | 115 | 35.1 | 15.8 | 30.8 | 121.3 | 0.057 | 3 | 2.98 | 412.5 | 170.1
87.0042 | 3898 | 252.9 | 150.8 | 114.8 | 35 | 15.8 | 30.7 | 121.3 | 0.055 | 3 | 3.03 | 412.8 | 170.1
87.0083 | 3901 | 250.7 | 150.1 | 115.1 | 35.1 | 15.8 | 29.1 | 121.3 | 0.037 | 3 | 2.97 | 412.9 | 170.3
87.0125 | 3901 | 250.6 | 150.1 | 115 | 35 | 15.8 | 30.3 | 121.5 | 0.046 | 3 | 3 | 412.6 | 170.5
87.0167 | 3905 | 250 | 149.9 | 114.9 | 34.9 | 15.8 | 30.2 | 121.9 | 0.062 | 3.05 | 2.99 | 412.7 | 170.7
87.0208 | 3901 | 249 | 150.1 | 115.1 | 35 | 15.8 | 30.5 | 121.2 | 0.057 | 2.92 | 3 | 412.8 | 170.9
87.025 | 3901 | 250.3 | 150.1 | 115.1 | 35 | 15.8 | 30.9 | 121.6 | 0.054 | 2.99 | 3 | 412.7 | 170.8
87.0292 | 3897 | 249.2 | 150.1 | 115.2 | 34.9 | 15.8 | 30.5 | 121.2 | 0.045 | 2.99 | 2.95 | 412.6 | 170.6
87.0333 | 3901 | 249.1 | 149.8 | 114.8 | 34.9 | 15.8 | 30.3 | 121.4 | 0.034 | 3 | 3.01 | 412.9 | 170.6
87.0375 | 3901 | 250.9 | 149.5 | 115.6 | 34.9 | 15.8 | 29.9 | 121.3 | 0.055 | 2.99 | 3 | 413.5 | 170.5
87.0417 | 3896 | 251.5 | 149.4 | 115.2 | 34.9 | 15.8 | 30.1 | 121.5 | 0.034 | 2.97 | 3.03 | 412.6 | 170.3
87.0458 | 3899 | 250.3 | 149.1 | 115 | 34.9 | 15.8 | 30.1 | 121 | 0.055 | 3 | 2.97 | 412.8 | 170.4
87.05 | 3902 | 252.1 | 149.5 | 115 | 34.9 | 15.8 | 30 | 121.3 | 0.056 | 2.99 | 3.04 | 412.6 | 170.6
87.0542 | 3902 | 249.5 | 149.8 | 116.1 | 34.9 | 15.8 | 29.9 | 121.6 | 0.039 | 3 | 2.95 | 413 | 170.5
87.0583 | 3904 | 248.9 | 149.5 | 114.9 | 34.8 | 15.8 | 29.9 | 121.4 | 0.041 | 2.99 | 3 | 412.6 | 170.3
87.0625 | 3900 | 249.9 | 149.5 | 115.5 | 34.9 | 15.8 | 29.7 | 121.5 | 0.032 | 3.02 | 3.01 | 412.8 | 170.1
87.0667 | 3902 | 252.8 | 149.9 | 114.9 | 34.8 | 15.8 | 29.9 | 121.5 | 0.041 | 3 | 3.04 | 412.6 | 169.9
87.0708 | 3901 | 249.4 | 149.9 | 115.2 | 34.9 | 15.8 | 29.9 | 121.3 | 0.039 | 2.97 | 2.99 | 412.6 | 170
87.075 | 3898 | 250.6 | 149.9 | 115 | 34.9 | 15.7 | 29.9 | 121.2 | 0.051 | 2.98 | 2.96 | 412.2 | 169.9
87.0792 | 3904 | 248.1 | 149.7 | 114.8 | 34.9 | 15.7 | 30.1 | 121.6 | 0.039 | 3.03 | 3.03 | 412.7 | 169.8
87.0833 | 3900 | 252.4 | 150.1 | 115.1 | 34.9 | 15.7 | 29.7 | 121.1 | 0.05 | 2.99 | 2.99 | 412.7 | 169.9
87.0875 | 3901 | 251.6 | 149.7 | 115.1 | 34.8 | 15.7 | 29.7 | 121.2 | 0.035 | 2.99 | 3.01 | 411.6 | 169.7
87.0917 | 3899 | 251 | 150.2 | 115.1 | 35 | 15.7 | 29.8 | 121.3 | 0.056 | 3.03 | 3.03 | 412.9 | 169.7
87.0958 | 3902 | 247.1 | 150 | 115 | 35 | 15.7 | 29.5 | 121.1 | 0.046 | 3 | 2.94 | 412.7 | 169.6
87.1 | 3898 | 251.7 | 150.5 | 115.1 | 35.1 | 15.8 | 30 | 120.3 | 0.024 | 2.86 | 3.07 | 413.6 | 169.4
87.1042 | 3900 | 251.1 | 150.4 | 115.1 | 35.2 | 15.8 | 29.7 | 121 | 0.044 | 3.07 | 3.06 | 414.1 | 169.4
87.1083 | 3902 | 250.1 | 150.2 | 115 | 35.1 | 15.7 | 29.2 | 121.7 | 0.035 | 3.02 | 3.03 | 412.7 | 169.5
87.1125 | 3898 | 251.1 | 150.2 | 114.9 | 35.2 | 15.8 | 29.1 | 121.5 | 0.035 | 3.01 | 3 | 412.4 | 169.5
87.1167 | 3900 | 250.4 | 150.3 | 115.1 | 35.2 | 15.8 | 24.4 | 120.9 | 0.047 | 2.96 | 2.98 | 413 | 169.7
87.1208 | 3901 | 253.9 | 150 | 114.9 | 35.4 | 15.8 | 29.4 | 121.5 | 0.063 | 3.05 | 3.05 | 411.9 | 169.6
87.125 | 3899 | 249.3 | 150.3 | 115 | 35.2 | 15.7 | 29.2 | 121.6 | 0.066 | 3 | 2.99 | 412.7 | 169.8
87.1292 | 3901 | 248.2 | 150.1 | 114.8 | 35.1 | 15.8 | 29 | 121.3 | 0.046 | 3 | 2.96 | 412 | 169.8
87.1333 | 3900 | 249 | 150 | 115 | 35.1 | 15.7 | 29.1 | 121.3 | 0.067 | 3.02 | 2.98 | 412.7 | 169.7
87.1375 | 3898 | 250.6 | 150.6 | 115.3 | 35.1 | 15.8 | 29.2 | 121.6 | 0.036 | 3.01 | 3 | 412.8 | 169.8
87.1417 | 3897 | 250.9 | 149.5 | 114.9 | 35.2 | 15.8 | 29.2 | 121.5 | 0.044 | 2.97 | 3.02 | 412.6 | 169.9
87.1458 | 3901 | 251.5 | 149.9 | 115 | 35 | 15.8 | 29.1 | 121.4 | 0.061 | 3.01 | 3.04 | 412.5 | 169.9
87.15 | 3903 | 250.9 | 149.3 | 115 | 34.9 | 15.8 | 28.9 | 121.3 | 0.06 | 3 | 2.99 | 412.7 | 170.3
87.1542 | 3898 | 252 | 149.7 | 114.9 | 34.9 | 15.8 | 29.3 | 121.5 | 0.062 | 3.01 | 3 | 413.1 | 170.2
87.1583 | 3908 | 252.2 | 149.6 | 114.8 | 34.8 | 15.8 | 29.2 | 121.2 | 0.042 | 3.03 | 3 | 412.8 | 170.4
87.1625 | 3901 | 249.1 | 150.2 | 114.8 | 34.9 | 15.8 | 29.1 | 121.3 | 0.058 | 3 | 3 | 412.6 | 170.6
87.1667 | 3899 | 250.9 | 150 | 114.9 | 34.8 | 15.8 | 29.3 | 121.1 | 0.035 | 2.94 | 3.06 | 413.5 | 170.7
87.1708 | 3901 | 250.2 | 149.5 | 114.7 | 34.8 | 15.7 | 29 | 121.4 | 0.047 | 2.93 | 2.98 | 414.1 | 170.7
87.175 | 3898 | 249.4 | 149.8 | 115 | 35 | 15.7 | 29.4 | 121.6 | 0.058 | 3.03 | 2.98 | 413 | 170.6
87.1792 | 3902 | 251 | 149.9 | 114.9 | 35 | 15.8 | 29.2 | 121.4 | 0.061 | 3.01 | 3.02 | 412.9 | 170.6
87.1833 | 3901 | 248.8 | 150 | 115 | 35 | 15.7 | 30 | 121.2 | 0.034 | 3 | 2.99 | 412.7 | 170.3
87.1875 | 3899 | 249.2 | 150 | 114.6 | 35 | 15.7 | 29.5 | 121.5 | 0.033 | 3.01 | 2.96 | 413.3 | 170.3
87.1917 | 3901 | 252 | 150 | 115.2 | 34.9 | 15.8 | 29.6 | 121.4 | 0.069 | 3.02 | 3 | 412.2 | 170.2
87.1958 | 3901 | 249.8 | 149.7 | 114.7 | 35 | 15.7 | 29.9 | 121.8 | 0.05 | 3.05 | 3.01 | 412.5 | 170.1
87.2 | 3898 | 250.7 | 150 | 115 | 35.1 | 15.8 | 30.3 | 121.5 | 0.064 | 2.99 | 3 | 412.9 | 169.9
87.2042 | 3902 | 247.1 | 150 | 115 | 35.1 | 15.7 | 30.3 | 121.5 | 0.042 | 2.98 | 2.92 | 412.6 | 170
87.2083 | 3903 | 248.2 | 149.8 | 114.7 | 35.2 | 15.8 | 30.4 | 121.2 | 0.027 | 3.01 | 2.98 | 412.8 | 170.1
87.2125 | 3901 | 250.2 | 149.9 | 114.8 | 35.1 | 15.7 | 30.5 | 121.6 | 0.059 | 3.01 | 3.03 | 412.8 | 170
87.2167 | 3903 | 248.6 | 149.9 | 114.9 | 35.2 | 15.7 | 30.3 | 121.5 | 0.046 | 2.95 | 2.96 | 412.7 | 169.8
87.2208 | 3900 | 252.4 | 150.2 | 115.2 | 35.1 | 15.7 | 30.6 | 121.5 | 0.058 | 3 | 3 | 412.4 | 169.6
87.225 | 3899 | 250.5 | 150.2 | 115 | 35.2 | 15.8 | 30.6 | 121.4 | 0.026 | 2.99 | 3.03 | 412.3 | 169.7
87.2292 | 3898 | 251.9 | 150.3 | 114.9 | 35.1 | 15.8 | 31.2 | 121.3 | 0.071 | 3 | 3.02 | 412.7 | 169.6
87.2333 | 3899 | 249.8 | 150.3 | 115.1 | 35.2 | 15.8 | 30.8 | 121.5 | 0.063 | 2.99 | 2.95 | 414.1 | 169.8
87.2375 | 3901 | 250.8 | 150.3 | 115 | 35.1 | 15.8 | 30.6 | 121 | 0.021 | 2.89 | 2.98 | 412.2 | 169.7
87.2417 | 3898 | 250.9 | 150.7 | 115.1 | 35 | 15.8 | 30.9 | 121.4 | 0.037 | 3.01 | 3.04 | 412.6 | 169.6
87.2458 | 3897 | 251 | 150.1 | 115.4 | 35 | 15.8 | 31 | 121.3 | 0.046 | 3.01 | 2.99 | 412.3 | 169.7
87.25 | 3904 | 247.1 | 150.3 | 115.2 | 35 | 15.8 | 30.7 | 121.4 | 0.07 | 3.03 | 2.92 | 412.8 | 169.5
87.2542 | 3899 | 250.3 | 149.9 | 114.9 | 34.9 | 15.8 | 30.6 | 121.8 | 0.039 | 3.04 | 2.99 | 412.8 | 169.3
87.2583 | 3900 | 250.3 | 150.1 | 115.2 | 34.9 | 15.8 | 30.4 | 121.2 | 0.026 | 3.03 | 2.98 | 412.8 | 169.3
87.2625 | 3898 | 249.5 | 149.6 | 114.7 | 34.8 | 15.8 | 30.6 | 121.4 | 0.07 | 3 | 3.02 | 412.7 | 169.4
87.2667 | 3899 | 250.5 | 150 | 115.2 | 34.7 | 15.8 | 30.4 | 121.4 | 0.058 | 2.95 | 3.01 | 412.7 | 169.4
87.2708 | 3901 | 250.5 | 150 | 115.1 | 34.8 | 15.8 | 30.2 | 121.5 | 0.055 | 2.98 | 3.04 | 412.1 | 169.7
87.275 | 3893 | 250.2 | 149.8 | 115 | 34.9 | 15.8 | 28.6 | 121.2 | 0.058 | 2.96 | 3 | 412.9 | 169.5
87.2792 | 3896 | 250.7 | 149.7 | 114.8 | 34.8 | 15.8 | 30.6 | 121.4 | 0.062 | 2.98 | 3.02 | 414.9 | 169.6
87.2833 | 3902 | 250.3 | 149.8 | 115 | 34.9 | 15.8 | 29.9 | 121.3 | 0.044 | 3 | 3.02 | 412.4 | 169.7
87.2875 | 3898 | 251.9 | 150.1 | 115.2 | 35 | 15.8 | 30.6 | 121.4 | 0.054 | 2.98 | 3.01 | 412.3 | 169.9
87.2917 | 3901 | 248 | 149.9 | 114.9 | 35 | 15.8 | 30.6 | 121.5 | 0.067 | 2.99 | 3.03 | 412.8 | 170.2
87.2958 | 3902 | 247.4 | 149.6 | 114.9 | 35.1 | 15.8 | 29.7 | 121.3 | 0.022 | 2.98 | 2.96 | 412.6 | 170.5
87.3 | 3902 | 248.7 | 149.9 | 114.9 | 35 | 15.8 | 30.1 | 121 | 0.025 | 2.99 | 3 | 412.9 | 170.4
87.3042 | 3899 | 248.3 | 150.3 | 115.1 | 35.1 | 15.8 | 30.6 | 121.4 | 0.048 | 3 | 2.98 | 412.5 | 170.5
87.3083 | 3893 | 250.3 | 150 | 115.1 | 35.1 | 15.8 | 31.1 | 121.7 | 0.039 | 3 | 2.98 | 412.6 | 170.6
87.3125 | 3902 | 251.4 | 149.9 | 115.1 | 35 | 15.8 | 30.7 | 121.6 | 0.039 | 3.04 | 3.02 | 411.5 | 170.8
87.3167 | 3898 | 251.9 | 149.9 | 115.1 | 35 | 15.8 | 30.6 | 121.3 | 0.031 | 2.98 | 3.03 | 412.6 | 170.8
87.3208 | 3899 | 248.9 | 150.2 | 115.2 | 35 | 15.8 | 30.7 | 121.6 | 0.028 | 2.99 | 2.99 | 412.5 | 170.5
87.325 | 3897 | 250.3 | 150.1 | 114.9 | 35 | 15.8 | 30.6 | 121.2 | 0.054 | 3.04 | 3 | 412.7 | 170.6
87.3292 | 3902 | 249.3 | 150 | 114.8 | 34.9 | 15.8 | 30.6 | 121.3 | 0.045 | 3.07 | 2.95 | 412.6 | 170.4
87.3333 | 3899 | 249.8 | 149.9 | 114.8 | 34.8 | 15.8 | 30.4 | 121.2 | 0.065 | 3 | 2.95 | 412.8 | 170.4
87.3375 | 3901 | 250.8 | 150 | 115 | 34.9 | 15.8 | 31.1 | 121.5 | 0.058 | 3 | 2.99 | 412.4 | 170.3
87.3417 | 3899 | 250.2 | 150 | 114.9 | 34.8 | 15.8 | 30.4 | 121.4 | 0.019 | 2.99 | 3.02 | 412.8 | 170.2
87.3458 | 3901 | 250.6 | 150.1 | 115 | 34.9 | 15.8 | 30.5 | 121.6 | 0.062 | 2.98 | 3 | 412.9 | 170.3
87.35 | 3902 | 249.9 | 150.3 | 115.2 | 35 | 15.8 | 31.6 | 121.1 | 0.048 | 2.97 | 3 | 412.6 | 170.1
87.3542 | 3902 | 249.7 | 150.2 | 115.2 | 35.1 | 15.8 | 31.1 | 121.1 | 0.042 | 2.94 | 3 | 412.9 | 169.8
87.3583 | 3901 | 251 | 150.3 | 115 | 35.1 | 15.8 | 30.9 | 121.7 | 0.041 | 3.01 | 3.02 | 412.2 | 169.8
87.3625 | 3900 | 251.1 | 150.4 | 115 | 35.1 | 15.8 | 30.4 | 122.5 | 0.033 | 2.98 | 2.91 | 410.3 | 169.6
87.3667 | 3900 | 247.4 | 150.3 | 115.1 | 35.1 | 15.8 | 30.3 | 121.5 | 0.053 | 2.96 | 2.97 | 412.7 | 169.5
87.3708 | 3900 | 248 | 150.1 | 114.9 | 35 | 15.8 | 30.9 | 121.3 | 0.042 | 3 | 2.99 | 412.1 | 169.6
87.375 | 3899 | 249.6 | 150.1 | 114.8 | 35.1 | 15.8 | 30.6 | 121.5 | 0.068 | 3 | 2.99 | 412.7 | 169.4
87.3792 | 3897 | 248 | 150.1 | 115.5 | 35.1 | 15.8 | 30.7 | 121.5 | 0.053 | 3.01 | 2.94 | 412.2 | 169.4
87.3833 | 3900 | 249.9 | 150.2 | 114.9 | 35.1 | 15.8 | 30.6 | 121.6 | 0.026 | 3.03 | 3 | 412.7 | 169.5
87.3875 | 3901 | 251.1 | 150.1 | 114.9 | 35.1 | 15.8 | 30.5 | 121.6 | 0.062 | 3 | 2.96 | 412.7 | 169.4
87.3917 | 3902 | 250.8 | 149.9 | 114.8 | 35 | 15.8 | 30.9 | 121.6 | 0.045 | 2.98 | 3.02 | 412.4 | 169.4
87.3958 | 3900 | 250.1 | 149.6 | 115.1 | 35.1 | 15.8 | 30.4 | 121.5 | 0.023 | 3.01 | 2.98 | 412.6 | 169.3
87.4 | 3901 | 249.3 | 150.1 | 114.7 | 35 | 15.8 | 30.3 | 121.5 | 0.071 | 3.03 | 2.93 | 412.4 | 169.6
87.4042 | 3899 | 248.1 | 149.8 | 114.9 | 35 | 15.8 | 30.4 | 121.8 | 0.056 | 3.01 | 2.9 | 412.6 | 169.5
87.4083 | 3900 | 250.9 | 150.2 | 114.4 | 35 | 15.8 | 30.2 | 121.6 | 0.068 | 2.99 | 2.99 | 413.4 | 169.2
87.4125 | 3902 | 248.9 | 149.9 | 115.1 | 34.9 | 15.8 | 30.2 | 124.1 | 0.063 | 2.98 | 2.98 | 412.1 | 169.5
87.4167 | 3903 | 249.7 | 150.1 | 114.4 | 35 | 15.8 | 30.3 | 121.4 | 0.065 | 3 | 3.01 | 412.4 | 169.6
87.4208 | 3894 | 252.1 | 149.9 | 115.1 | 34.9 | 15.8 | 30 | 121.7 | 0.042 | 3.05 | 3.15 | 412.4 | 169.6
87.425 | 3900 | 251.4 | 150.2 | 115.2 | 34.9 | 15.9 | 30.9 | 121.8 | 0.058 | 3 | 3.03 | 412.4 | 169.8
87.4292 | 3900 | 251.5 | 149.9 | 114.8 | 34.9 | 15.8 | 30.3 | 121.6 | 0.033 | 3.03 | 3.02 | 412.3 | 169.9
87.4333 | 3901 | 249.2 | 149.9 | 114.8 | 34.8 | 15.8 | 30.1 | 121.3 | 0.052 | 3.02 | 3.02 | 412.9 | 170.2
87.4375 | 3900 | 251.3 | 150.4 | 115.1 | 34.9 | 15.8 | 29.9 | 121.7 | 0.032 | 3.06 | 3.04 | 411.4 | 170.3
87.4417 | 3896 | 247 | 150.1 | 115 | 35 | 15.8 | 30.2 | 121.1 | 0.063 | 3.03 | 2.95 | 412.7 | 170.5
87.4458 | 3901 | 249.4 | 149.9 | 115 | 34.9 | 15.8 | 29.9 | 121.4 | 0.038 | 2.99 | 2.94 | 412.7 | 170.4
87.45 | 3897 | 251 | 149.9 | 114.8 | 34.8 | 15.8 | 30.3 | 121.5 | 0.029 | 3.05 | 3.01 | 412.4 | 170.7
87.4542 | 3904 | 250.6 | 149.9 | 115 | 35 | 15.8 | 29.7 | 121.5 | 0.051 | 3 | 3.12 | 412.3 | 170.7
87.4583 | 3900 | 250.3 | 150 | 115.1 | 35 | 15.8 | 29.9 | 121.2 | 0.071 | 3 | 2.96 | 412.4 | 170.8
87.4625 | 3902 | 250.1 | 150.1 | 115.3 | 35 | 15.8 | 29.9 | 121.8 | 0.036 | 3.02 | 3.01 | 411.9 | 170.7
87.4667 | 3900 | 251.4 | 150 | 115 | 35 | 15.8 | 29.5 | 121.9 | 0.034 | 2.98 | 3.02 | 412.4 | 170.7
87.4708 | 3904 | 249.6 | 150 | 114.9 | 34.9 | 15.8 | 29.8 | 121.5 | 0.068 | 2.97 | 2.96 | 412.6 | 170.6
87.475 | 3900 | 249.7 | 149.9 | 115.2 | 35 | 15.8 | 29.5 | 121.6 | 0.04 | 3.01 | 2.99 | 412.4 | 170.6
87.4792 | 3904 | 250.6 | 149.8 | 114.9 | 35.1 | 15.8 | 29.2 | 121.4 | 0.031 | 3 | 3.04 | 412.2 | 170.4
87.4833 | 3903 | 248.3 | 149.8 | 115.1 | 35.1 | 15.8 | 29.5 | 121.4 | 0.048 | 2.99 | 2.95 | 412.7 | 170.5
87.4875 | 3898 | 250.4 | 150 | 115.3 | 35.1 | 15.8 | 29.2 | 121.5 | 0.061 | 2.99 | 2.96 | 412.4 | 170.3
87.4917 | 3901 | 250.9 | 150 | 114.9 | 35.2 | 15.8 | 29.5 | 121.4 | 0.062 | 3.01 | 2.99 | 412.5 | 170.5
87.4958 | 3901 | 249.3 | 150.4 | 114.8 | 35.3 | 15.8 | 29.4 | 121.4 | 0.067 | 2.99 | 3.02 | 411.9 | 170.4
87.5 | 3901 | 249.3 | 150.2 | 114.9 | 35.2 | 15.8 | 29.2 | 121.4 | 0.031 | 2.99 | 3.01 | 412.7 | 170.3
87.5042 | 3901 | 252 | 149.6 | 114.7 | 35.2 | 15.7 | 29.3 | 121.5 | 0.062 | 3 | 3.01 | 412.7 | 170
87.5083 | 3892 | 251 | 150.1 | 115 | 35.2 | 15.8 | 29.1 | 121.3 | 0.062 | 3 | 3.02 | 412.5 | 169.9
87.5125 | 3905 | 251.1 | 150.2 | 115 | 35.1 | 15.7 | 29.1 | 121.4 | 0.066 | 2.93 | 3.06 | 412.6 | 169.7
87.5167 | 3901 | 249.1 | 150 | 115 | 35.1 | 15.8 | 29.1 | 121.4 | 0.032 | 3.01 | 3.01 | 412.5 | 169.7
87.5208 | 3897 | 251.3 | 150.1 | 115 | 35 | 15.7 | 29.2 | 121.2 | 0.027 | 3 | 3.06 | 412.5 | 169.7
87.525 | 3900 | 251.3 | 149.7 | 115 | 34.9 | 15.7 | 29.3 | 121.4 | 0.042 | 3 | 3.05 | 412.6 | 169.5
87.5292 | 3901 | 252.7 | 149.7 | 114.9 | 34.9 | 15.8 | 29.1 | 121.4 | 0.084 | 3.05 | 3.06 | 412.8 | 169.6
87.5333 | 3900 | 250 | 149.3 | 115 | 34.9 | 15.8 | 29.1 | 121.7 | 0.064 | 2.99 | 3.01 | 412.3 | 169.6
87.5375 | 3898 | 250 | 150.1 | 115.6 | 34.9 | 15.8 | 29.1 | 121.5 | 0.036 | 2.99 | 3.01 | 412.7 | 169.7
87.5417 | 3899 | 249.3 | 150 | 115 | 34.9 | 15.7 | 29 | 121.1 | 0.058 | 3 | 3.02 | 412.6 | 169.5
87.5458 | 3906 | 252 | 149.9 | 115.4 | 35 | 15.8 | 29.2 | 121.4 | 0.055 | 3.02 | 3.04 | 412.4 | 169.5
87.55 | 3901 | 249.9 | 148.9 | 116.2 | 34.8 | 15.7 | 29.3 | 121.3 | 0.053 | 2.99 | 3.05 | 412.4 | 169.5
87.5542 | 3899 | 248.2 | 149.9 | 115.2 | 34.8 | 15.8 | 29.5 | 121.2 | 0.054 | 2.95 | 2.97 | 412.3 | 169.6
87.5583 | 3901 | 250.8 | 149.7 | 115.2 | 35 | 15.7 | 29.6 | 121.7 | 0.066 | 2.99 | 3.02 | 412.5 | 169.8
87.5625 | 3901 | 248.9 | 149.9 | 115.1 | 34.9 | 15.8 | 29.6 | 121.3 | 0.056 | 3.01 | 2.96 | 412.2 | 169.9
87.5667 | 3898 | 248.7 | 149.6 | 114.9 | 35 | 15.8 | 29.8 | 121.5 | 0.067 | 2.97 | 3 | 412.3 | 169.9
87.5708 | 3902 | 249.4 | 149.9 | 115 | 35 | 15.8 | 30 | 121.5 | 0.031 | 2.97 | 3.01 | 414.9 | 170
87.575 | 3900 | 250.1 | 150 | 115.3 | 35.1 | 15.8 | 30 | 121.2 | 0.046 | 3.02 | 3.05 | 411.4 | 170.3
87.5792 | 3899 | 249.3 | 150.3 | 115.2 | 35.1 | 15.8 | 29.9 | 121.3 | 0.069 | 3.06 | 3 | 412.4 | 170.5
87.5833 | 3898 | 250.8 | 149.9 | 114.6 | 35.1 | 15.8 | 30.1 | 121.5 | 0.055 | 3 | 3.02 | 411.7 | 170.5
87.5875 | 3900 | 250.2 | 149.5 | 114.9 | 35.1 | 15.8 | 30 | 121.5 | 0.031 | 3.01 | 3 | 412.2 | 170.6
87.5917 | 3901 | 248.1 | 150 | 115.2 | 35.2 | 15.8 | 29.9 | 121.1 | 0.067 | 3 | 2.95 | 412.4 | 170.7
87.5958 | 3899 | 248.5 | 150.2 | 114.4 | 35.1 | 15.8 | 30.2 | 123.9 | 0.053 | 3 | 2.99 | 412.5 | 170.8
87.6 | 3900 | 254.2 | 151 | 115.2 | 34.8 | 15.8 | 30.1 | 121.4 | 0.028 | 3.01 | 3.02 | 412.5 | 170.8
87.6042 | 3900 | 250 | 149.8 | 114.8 | 34.9 | 15.8 | 30.3 | 121.5 | 0.056 | 3 | 3.04 | 415.1 | 170.8
87.6083 | 3901 | 249 | 150.8 | 114.9 | 34.9 | 15.8 | 29.5 | 121.2 | 0.065 | 2.98 | 2.98 | 412.7 | 170.6
87.6125 | 3902 | 251.4 | 150.2 | 115.2 | 34.9 | 15.8 | 28.8 | 121.4 | 0.038 | 3.03 | 3.04 | 412.3 | 170.6
87.6167 | 3897 | 251 | 150 | 114.8 | 34.8 | 15.8 | 30.2 | 121.7 | 0.012 | 3.02 | 3.03 | 412.6 | 170.4
87.6208 | 3901 | 249.5 | 150.2 | 115.2 | 34.9 | 15.8 | 30.3 | 121.7 | 0.055 | 2.97 | 2.99 | 412.3 | 170.5
87.625 | 3904 | 249.2 | 150 | 115 | 34.9 | 15.8 | 30.5 | 121.3 | 0.048 | 2.99 | 2.99 | 412.8 | 170.3
87.6292 | 3894 | 249.3 | 150.1 | 115.1 | 34.9 | 15.8 | 30.5 | 121.4 | 0.082 | 3.01 | 2.97 | 412.8 | 170.3
87.6333 | 3902 | 250.2 | 150.3 | 115.1 | 35 | 15.8 | 30.6 | 121.4 | 0.045 | 2.98 | 3.01 | 412.6 | 169.9
87.6375 | 3902 | 249.6 | 150.1 | 115 | 35 | 15.8 | 30.5 | 121.5 | 0.067 | 2.98 | 2.98 | 412.5 | 169.8
87.6417 | 3897 | 250.1 | 150 | 114.9 | 34.9 | 15.8 | 31 | 121.6 | 0.046 | 3 | 2.98 | 412.7 | 169.6
87.6458 | 3901 | 252.7 | 150.1 | 115 | 35 | 15.8 | 30.4 | 121.6 | 0.051 | 2.97 | 3.06 | 412.6 | 169.8
87.65 | 3904 | 247.3 | 150.3 | 115.2 | 35.1 | 15.8 | 30.1 | 121.4 | 0.053 | 2.99 | 2.92 | 412.5 | 169.9
87.6542 | 3897 | 250.3 | 150.2 | 115 | 35.2 | 15.8 | 30.4 | 121.5 | 0.074 | 3 | 3.02 | 412.5 | 170.3
87.6583 | 3901 | 251.8 | 150 | 114.5 | 35.2 | 15.8 | 30.2 | 121.8 | 0.07 | 3.02 | 2.98 | 412.1 | 170.4
87.6625 | 3900 | 249.5 | 149.9 | 114.8 | 35 | 15.8 | 30.5 | 121.6 | 0.06 | 3.07 | 2.97 | 412.5 | 170.3
87.6667 | 3893 | 248.6 | 149.7 | 114.9 | 35.1 | 15.8 | 30.6 | 121.4 | 0.041 | 2.97 | 3.02 | 412.6 | 170.2
87.6708 | 3900 | 251.2 | 150.1 | 114.8 | 35.1 | 15.8 | 30.4 | 122.1 | 0.06 | 3.08 | 2.98 | 412.1 | 169.6
87.675 | 3904 | 249.8 | 150.3 | 115.1 | 35.1 | 15.8 | 30.7 | 121.4 | 0.033 | 2.98 | 3 | 412.6 | 169.9
87.6792 | 3899 | 250.1 | 150.1 | 115 | 35.2 | 15.9 | 30.7 | 121.5 | 0.051 | 3.03 | 3 | 412.8 | 169.7
87.6833 | 3898 | 250.4 | 150 | 114.9 | 35.1 | 15.9 | 30.7 | 121.5 | 0.051 | 3.02 | 3 | 412.6 | 169.4
87.6875 | 3897 | 251.8 | 149.6 | 114.8 | 35.2 | 15.9 | 30.4 | 121.8 | 0.046 | 3.01 | 3.03 | 412.2 | 169.3
87.6917 | 3901 | 250.5 | 150.1 | 115 | 35 | 15.9 | 30.5 | 121 | 0.071 | 3.02 | 2.96 | 412.4 | 169.3
87.6958 | 3901 | 252.3 | 149.7 | 114.8 | 34.9 | 15.9 | 30.6 | 120.7 | 0.016 | 3.01 | 3.03 | 412.7 | 169.4
87.7 | 3901 | 249.6 | 149.9 | 115.1 | 35 | 15.9 | 30.7 | 121.4 | 0.034 | 2.99 | 3.03 | 412.5 | 169.4
87.7042 | 3898 | 251.2 | 150 | 115.1 | 35 | 15.9 | 30.5 | 121.6 | 0.058 | 3.02 | 2.97 | 413.1 | 169.3
87.7083 | 3902 | 247.9 | 149.8 | 114.9 | 34.9 | 15.9 | 30.7 | 121.3 | 0.045 | 2.95 | 2.96 | 412.3 | 169.4
87.7125 | 3897 | 249.9 | 150 | 115.3 | 34.9 | 15.9 | 30.8 | 121.3 | 0.046 | 2.98 | 3.02 | 413.5 | 169.4
87.7167 | 3896 | 250.1 | 150.1 | 115 | 34.9 | 15.9 | 30.9 | 121.1 | 0.032 | 3.01 | 2.98 | 412.7 | 169.7
87.7208 | 3902 | 250 | 149.9 | 114.9 | 34.9 | 15.9 | 30.7 | 121.5 | 0.045 | 3 | 3 | 412.4 | 169.6
87.725 | 3894 | 249.7 | 150 | 115 | 34.9 | 15.9 | 30.9 | 121.6 | 0.041 | 2.99 | 2.99 | 412.3 | 169.5
87.7292 | 3900 | 252.8 | 149.7 | 114.9 | 34.9 | 15.9 | 31.4 | 121.1 | 0.04 | 3.02 | 3.06 | 412.3 | 169.8
87.7333 | 3900 | 250.5 | 150.1 | 115 | 34.9 | 15.9 | 31 | 121.4 | 0.05 | 2.99 | 3.05 | 412.1 | 170.1
87.7375 | 3901 | 250.2 | 149.9 | 114.9 | 34.9 | 15.9 | 30.6 | 121.4 | 0.033 | 2.99 | 3.03 | 412 | 170.3
87.7417 | 3898 | 248.1 | 150.2 | 114.9 | 35 | 15.9 | 30.5 | 121.1 | 0.05 | 2.97 | 2.95 | 412.2 | 170.6
87.7458 | 3905 | 251 | 150.2 | 115 | 35.1 | 15.9 | 30.8 | 122.1 | 0.039 | 2.95 | 2.94 | 412.7 | 170.8
87.75 | 3899 | 251.1 | 150.4 | 115.4 | 35.1 | 15.9 | 30.6 | 120.8 | 0.041 | 2.94 | 3.03 | 412.2 | 170.9
87.7542 | 3901 | 250.3 | 150.4 | 115.2 | 35.2 | 15.8 | 30.5 | 121.5 | 0.051 | 2.97 | 3 | 412.5 | 170.8
87.7583 | 3895 | 252.9 | 150 | 114.9 | 35.2 | 15.8 | 30.2 | 121.4 | 0.069 | 3.01 | 3.03 | 412.4 | 170.8
87.7625 | 3902 | 249.9 | 149.7 | 114.9 | 35 | 15.8 | 30.4 | 121.8 | 0.097 | 3.01 | 3 | 412.2 | 170.5
87.7667 | 3897 | 252.1 | 150.8 | 115.4 | 34.8 | 15.8 | 31.5 | 121 | 0.058 | 2.94 | 3.03 | 413.9 | 170.6
87.7708 | 3902 | 248.4 | 149.7 | 114.8 | 35.1 | 15.8 | 30.6 | 121.7 | 0.039 | 3.07 | 2.93 | 412.6 | 170.5
87.775 | 3904 | 251.2 | 149.8 | 115.1 | 35.1 | 15.8 | 30 | 121.3 | 0.052 | 2.98 | 2.96 | 412.6 | 170.5
87.7792 | 3899 | 247.4 | 150 | 115.2 | 35.1 | 15.8 | 30 | 121.4 | 0.04 | 2.99 | 2.95 | 412.3 | 170.2
87.7833 | 3899 | 247.7 | 149.7 | 115 | 35 | 15.8 | 30.2 | 121.5 | 0.035 | 2.99 | 2.96 | 412 | 170.1
87.7875 | 3903 | 251.1 | 150.1 | 114.8 | 35 | 15.7 | 30.1 | 121.7 | 0.062 | 3 | 2.98 | 412.6 | 170.3
87.7917 | 3901 | 250.3 | 149.6 | 115 | 35 | 15.7 | 30 | 121.3 | 0.061 | 3 | 3.01 | 410.9 | 169.9
87.7958 | 3899 | 249 | 149.8 | 115 | 35 | 15.7 | 29.7 | 121.6 | 0.024 | 2.98 | 3 | 412.8 | 169.9
87.8 | 3899 | 251 | 150.1 | 115.1 | 35 | 15.7 | 29.7 | 121.5 | 0.041 | 3.02 | 2.98 | 412.9 | 169.8
87.8042 | 3897 | 247.1 | 150 | 115 | 35 | 15.7 | 29.7 | 121.7 | 0.06 | 3.02 | 2.92 | 412.3 | 169.5
87.8083 | 3899 | 249.8 | 149.9 | 114.7 | 35 | 15.7 | 29.9 | 121.4 | 0.062 | 3.01 | 2.99 | 412.3 | 169.3
87.8125 | 3897 | 247.4 | 150.1 | 114.9 | 35 | 15.7 | 29.8 | 121.6 | 0.042 | 2.99 | 2.96 | 412.5 | 169.3
87.8167 | 3903 | 248.9 | 150.2 | 115.5 | 35 | 15.7 | 29.5 | 121.2 | 0.053 | 2.89 | 3.03 | 412.1 | 169.5
87.8208 | 3900 | 250.8 | 150.3 | 115 | 35 | 15.7 | 29.7 | 121.3 | 0.058 | 2.98 | 3.03 | 413.1 | 169.5
87.825 | 3898 | 250.5 | 149.8 | 114.9 | 35 | 15.7 | 29.6 | 121.4 | 0.044 | 2.98 | 3.02 | 412.9 | 169.5
87.8292 | 3898 | 250.9 | 149.9 | 115.1 | 35 | 15.7 | 26.8 | 121.5 | 0.052 | 3 | 3 | 412.7 | 169.7
87.8333 | 3899 | 250.6 | 150 | 115 | 34.9 | 15.7 | 29.4 | 121.2 | 0.055 | 3.01 | 3.02 | 412.4 | 169.6
87.8375 | 3903 | 248.8 | 149.9 | 114.8 | 35 | 15.7 | 29.4 | 121.2 | 0.05 | 2.97 | 3 | 412.4 | 169.5
87.8417 | 3898 | 248.5 | 150.1 | 115 | 34.9 | 15.7 | 29.4 | 121.5 | 0.073 | 3 | 2.96 | 412.4 | 169.8
87.8458 | 3898 | 250.5 | 149.9 | 115.1 | 35 | 15.7 | 29.4 | 121.6 | 0.043 | 3.03 | 3.03 | 412.8 | 170
87.85 | 3902 | 249 | 150.1 | 115 | 35 | 15.7 | 29.6 | 121.6 | 0.022 | 2.99 | 2.93 | 412.6 | 169.9
87.8542 | 3903 | 249.2 | 150.1 | 115 | 34.9 | 15.7 | 29.5 | 121.4 | 0.053 | 3.03 | 3 | 412.2 | 169.6
87.8583 | 3901 | 252.1 | 150 | 114.6 | 34.9 | 15.7 | 29.8 | 121.5 | 0.023 | 3.05 | 3.02 | 412.2 | 169.5
87.8625 | 3896 | 249.7 | 150 | 115 | 34.9 | 15.7 | 29.3 | 121.5 | 0.037 | 3.01 | 3.03 | 412.4 | 169.6
87.8667 | 3900 | 250.2 | 150.1 | 115.4 | 34.9 | 15.7 | 29.3 | 121.7 | 0.031 | 2.94 | 3 | 412.1 | 169.8
87.8708 | 3901 | 250.5 | 150.1 | 114.3 | 34.8 | 15.7 | 29.3 | 121.4 | 0.034 | 3 | 3 | 412.7 | 169.9
87.875 | 3900 | 248.7 | 150 | 115.1 | 34.9 | 15.7 | 29.4 | 121.3 | 0.002 | 3.02 | 2.99 | 412.5 | 170.3
87.8792 | 3901 | 251.1 | 149.8 | 114.8 | 35 | 15.7 | 29.2 | 121.2 | 0.032 | 2.97 | 2.99 | 412.2 | 170.5
87.8833 | 3901 | 250.2 | 149.9 | 114.9 | 35 | 15.7 | 29.2 | 121.3 | 0.032 | 2.98 | 3.03 | 412.8 | 170.5
87.8875 | 3901 | 250.8 | 150.3 | 115 | 35 | 15.7 | 29.2 | 121.6 | 0.059 | 2.96 | 3.01 | 412.4 | 170.5
87.8917 | 3898 | 250.7 | 150.1 | 115.9 | 35.1 | 15.7 | 28.8 | 121.4 | 0.024 | 2.98 | 3.02 | 412.8 | 170.6
87.8958 | 3900 | 248.7 | 150.2 | 115 | 35.1 | 15.7 | 29.3 | 121.5 | 0.004 | 2.96 | 2.95 | 412.1 | 170.7
87.9 | 3900 | 250.2 | 150 | 115.1 | 35.1 | 15.8 | 29.2 | 121.3 | 0.021 | 2.96 | 3.05 | 412 | 170.5
87.9042 | 3899 | 252.5 | 150 | 115 | 35.1 | 15.7 | 29.2 | 121.4 | 0.046 | 2.99 | 3.03 | 412.6 | 170.5
87.9083 | 3903 | 247.4 | 150.2 | 115.1 | 35.2 | 15.7 | 29.4 | 121.7 | 0.04 | 2.99 | 3.04 | 412.6 | 170.3
87.9125 | 3899 | 251 | 150.2 | 115.1 | 35.2 | 15.8 | 29.5 | 121.5 | 0.029 | 3.01 | 2.99 | 412.8 | 170.5
87.9167 | 3898 | 248.5 | 150 | 115.2 | 35.2 | 15.8 | 29.7 | 121.5 | 0.029 | 2.99 | 3.05 | 412.6 | 170.2
87.9208 | 3898 | 252.3 | 150 | 115 | 35.1 | 15.8 | 29.8 | 121.2 | 0.021 | 2.95 | 3.03 | 412.3 | 169.9
87.925 | 3898 | 252.2 | 150.1 | 114.8 | 35.1 | 15.8 | 29.9 | 120.9 | 0.024 | 3.01 | 3.04 | 412.8 | 170
87.9292 | 3899 | 251.4 | 150.1 | 115 | 35 | 15.8 | 29.7 | 121.7 | 0.008 | 3 | 3.08 | 412.3 | 169.8
87.9333 | 3899 | 251.4 | 149.9 | 115 | 35 | 15.8 | 29.5 | 121.4 | 0.019 | 2.99 | 2.99 | 412.1 | 169.8
87.9375 | 3901 | 251.1 | 149.9 | 114.8 | 34.9 | 15.8 | 29.6 | 121.6 | 0.007 | 3 | 3 | 412.6 | 169.6
87.9417 | 3901 | 252.3 | 150 | 115.2 | 34.9 | 15.8 | 29.7 | 121.6 | 0.008 | 2.94 | 3.06 | 412.8 | 169.7
87.9458 | 3903 | 249.5 | 150.1 | 115.2 | 35 | 15.8 | 29.8 | 121.5 | 0.018 | 3 | 3.03 | 412.9 | 169.6
87.95 | 3899 | 250 | 150.1 | 115.1 | 35 | 15.8 | 30 | 121.3 | 0.013 | 2.99 | 3.05 | 413.6 | 169.5
87.9542 | 3901 | 248.3 | 149.9 | 114.8 | 34.9 | 15.8 | 30 | 121.6 | 0.022 | 3.04 | 3.01 | 412.3 | 169.3
87.9583 | 3893 | 251.3 | 150.1 | 115 | 34.9 | 15.8 | 29.8 | 120.8 | 0.014 | 3.02 | 3.04 | 412.9 | 169.5
87.9625 | 3902 | 250.2 | 149.7 | 115.1 | 34.9 | 15.8 | 30.1 | 121.7 | 0.007 | 2.99 | 3.02 | 412.7 | 169.6
87.9667 | 3901 | 248.7 | 149.8 | 115.1 | 34.9 | 15.8 | 30 | 121.6 | -0.004 | 3 | 2.96 | 412.6 | 169.6
87.9708 | 3896 | 248 | 149.2 | 114.9 | 35 | 15.8 | 30.2 | 121.1 | 0.013 | 2.96 | 3.01 | 412.8 | 169.8
87.975 | 3912 | 250.8 | 149.4 | 115.1 | 35 | 15.8 | 30 | 121.4 | 0.015 | 2.99 | 3.04 | 412.4 | 169.8
87.9792 | 3900 | 251.2 | 150.2 | 115.6 | 35 | 15.8 | 30.1 | 121.6 | -0.01 | 3.01 | 3.05 | 412.5 | 169.9
87.9833 | 3900 | 249.9 | 149.4 | 114.8 | 35.1 | 15.8 | 30.4 | 121.4 | -0.011 | 2.99 | 3.03 | 413.2 | 170
87.9875 | 3898 | 249.9 | 150.2 | 115.1 | 35.1 | 15.8 | 30 | 121.6 | -0.002 | 3.03 | 2.97 | 412.5 | 170.3
87.9917 | 3901 | 250.3 | 149.9 | 115.2 | 35 | 15.8 | 30.4 | 121.1 | -0.041 | 2.98 | 3.03 | 412.4 | 170.2
87.9958 | 3906 | 247.4 | 149.8 | 114.9 | 35.1 | 15.8 | 30.7 | 121.3 | -0.036 | 2.98 | 2.99 | 412.4 | 170.4
88 | 3900 | 248.8 | 150.1 | 115.2 | 35.2 | 15.8 | 30.4 | 121.6 | -0.039 | 3.02 | 2.99 | 412.8 | 170.2
88.0042 | 3898 | 250.5 | 150.1 | 114.8 | 35.1 | 15.9 | 30.4 | 121.4 | -0.048 | 3.07 | 3.05 | 412.7 | 170.3
88.0083 | 3905 | 248.6 | 150.3 | 114.9 | 35 | 15.9 | 30.2 | 121.8 | -0.039 | 3.01 | 2.99 | 411.8 | 170.3
88.0125 | 3902 | 250.4 | 150.1 | 115 | 35.1 | 15.9 | 30.3 | 121.4 | -0.056 | 3.01 | 3 | 413 | 170.2
88.0167 | 3903 | 248.8 | 150 | 114.8 | 35.1 | 15.9 | 30.4 | 121.7 | -0.042 | 3.02 | 3.03 | 412.5 | 170.1
88.0208 | 3899 | 249.3 | 150 | 115.1 | 35.1 | 15.9 | 30.3 | 121.2 | -0.021 | 3.03 | 3.08 | 413.6 | 170
88.025 | 3898 | 248.5 | 150.3 | 115 | 35.1 | 15.9 | 30.5 | 121.6 | -0.038 | 3.03 | 2.99 | 412.5 | 170
88.0292 | 3900 | 249.6 | 150.1 | 114.9 | 35 | 15.9 | 30.1 | 121.5 | -0.025 | 2.99 | 3.02 | 412.4 | 169.8
88.0333 | 3903 | 246.5 | 150.4 | 115.1 | 35.1 | 15.9 | 30.4 | 121.2 | -0.032 | 2.98 | 3.02 | 412.4 | 169.5
88.0375 | 3901 | 249.7 | 150.2 | 114.8 | 35 | 15.9 | 30.2 | 121.4 | -0.024 | 2.98 | 2.99 | 412.4 | 169.7
88.0417 | 3898 | 249.4 | 150.3 | 114.8 | 34.8 | 15.9 | 30.3 | 121.7 | -0.029 | 3 | 2.99 | 412.4 | 169.8
88.0458 | 3900 | 250.4 | 150 | 115 | 34.9 | 15.9 | 30.4 | 121.4 | -0.037 | 3.01 | 2.99 | 412.3 | 169.5
88.05 | 3899 | 253.3 | 149.9 | 114.5 | 34.8 | 15.9 | 30.2 | 121.4 | -0.034 | 2.99 | 2.99 | 412.2 | 169.4
88.0542 | 3901 | 252.7 | 150.2 | 115 | 34.9 | 15.9 | 30.3 | 121.4 | -0.043 | 3 | 3.08 | 412.3 | 169.5
88.0583 | 3901 | 250.8 | 149.6 | 114.8 | 34.8 | 15.9 | 30.5 | 121.2 | -0.022 | 2.96 | 3 | 412.3 | 169.5
88.0625 | 3901 | 250.6 | 150 | 115.2 | 34.9 | 15.9 | 30.1 | 121.4 | -0.041 | 2.99 | 2.98 | 412.6 | 169.5
88.0667 | 3899 | 251.3 | 149.7 | 114.8 | 34.9 | 15.9 | 30.2 | 122.1 | -0.006 | 3.13 | 3 | 411.4 | 169.9
88.0708 | 3903 | 248.3 | 149.8 | 114.4 | 34.9 | 15.9 | 30.1 | 121.7 | -0.03 | 2.99 | 2.99 | 412.2 | 169.9
88.075 | 3900 | 251.2 | 149.8 | 114.5 | 34.9 | 15.9 | 30.5 | 121.4 | -0.048 | 3.08 | 3.05 | 412.6 | 169.8
88.0792 | 3900 | 249.3 | 149.5 | 114.5 | 34.7 | 15.9 | 30.4 | 121 | -0.031 | 2.95 | 3.02 | 414.1 | 170.1
88.0833 | 3895 | 246.4 | 150.2 | 114.9 | 35 | 15.9 | 30.6 | 121.5 | -0.046 | 3.02 | 2.96 | 412.3 | 170.5
88.0875 | 3901 | 250.3 | 150 | 115.1 | 35 | 15.9 | 30.5 | 121.7 | -0.057 | 2.85 | 2.97 | 412.6 | 170.4
88.0917 | 3906 | 250.2 | 149.9 | 115.1 | 35 | 15.8 | 30.6 | 121.6 | -0.069 | 2.99 | 2.94 | 412.2 | 170.6
88.0958 | 3896 | 251.5 | 150 | 115.1 | 35 | 15.9 | 30.5 | 121.9 | -0.05 | 3.01 | 3.02 | 412.2 | 170.7
88.1 | 3899 | 251.3 | 150.3 | 115.3 | 34.9 | 15.8 | 30.4 | 120.9 | -0.037 | 2.95 | 3.05 | 413.1 | 170.7
88.1042 | 3902 | 248.7 | 150.3 | 115.1 | 35 | 15.8 | 30.2 | 121.1 | -0.02 | 3 | 2.96 | 412.3 | 170.7
88.1083 | 3897 | 255 | 149.9 | 114.9 | 35 | 15.8 | 30.3 | 121.8 | -0.044 | 3.02 | 3.05 | 412.2 | 170.5
88.1125 | 3896 | 249.5 | 150 | 115.1 | 35 | 15.8 | 30.7 | 121.8 | -0.042 | 2.98 | 2.98 | 412.4 | 170.5
88.1167 | 3899 | 250.6 | 150.2 | 115.2 | 35 | 15.8 | 30.9 | 121.4 | -0.036 | 2.99 | 2.98 | 412.4 | 170.4
88.1208 | 3898 | 250.6 | 150.2 | 115.1 | 35 | 15.8 | 30.6 | 121.5 | -0.043 | 3.02 | 2.99 | 412.7 | 170.1
88.125 | 3902 | 250.7 | 150.1 | 115.1 | 34.9 | 15.8 | 30.5 | 121.7 | -0.037 | 3.08 | 3 | 414.3 | 170.1
88.1292 | 3900 | 248.5 | 150.3 | 115.1 | 35 | 15.8 | 30.7 | 121.7 | -0.014 | 3 | 2.96 | 413 | 169.8
88.1333 | 3907 | 249.3 | 150.1 | 115.2 | 35 | 15.8 | 30.8 | 121.7 | -0.005 | 2.97 | 2.98 | 412.5 | 169.8
88.1375 | 3900 | 249.8 | 150.1 | 115.2 | 35 | 15.8 | 30.6 | 121.8 | -0.032 | 2.99 | 3 | 414.9 | 169.6
88.1417 | 3901 | 251.4 | 149.6 | 115.4 | 34.9 | 15.8 | 31.8 | 121.8 | -0.019 | 2.91 | 3.05 | 413.5 | 169.5
88.1458 | 3897 | 251.9 | 149.7 | 114.8 | 35 | 15.8 | 30.7 | 121.6 | -0.023 | 3 | 2.96 | 410.7 | 169.4
88.15 | 3900 | 249.7 | 149.4 | 115 | 35 | 15.8 | 30.5 | 121.8 | -0.05 | 3.02 | 3.02 | 412.4 | 169.3
88.1542 | 3899 | 252 | 149.9 | 115.2 | 35 | 15.7 | 30.5 | 121.6 | -0.038 | 3.02 | 3.26 | 413 | 169.4
88.1583 | 3901 | 250.3 | 149.9 | 115 | 35 | 15.7 | 30.7 | 121.3 | -0.019 | 2.94 | 2.96 | 412.6 | 169.4
88.1625 | 3899 | 249.4 | 149.8 | 115 | 35.1 | 15.7 | 30.6 | 121.8 | -0.018 | 2.96 | 2.96 | 412.6 | 169.5
88.1667 | 3900 | 251.2 | 149.3 | 115.2 | 35.1 | 15.7 | 30.5 | 121.6 | -0.078 | 2.99 | 3.02 | 412.4 | 169.7
88.1708 | 3899 | 249.9 | 149.5 | 114.8 | 35 | 15.7 | 30.4 | 121.6 | -0.024 | 2.9 | 3.03 | 412.6 | 169.9
88.175 | 3900 | 249.5 | 149.8 | 115 | 35 | 15.7 | 30.3 | 121.9 | -0.043 | 2.96 | 3.07 | 412.3 | 169.8
88.1792 | 3901 | 248.5 | 149.8 | 114.8 | 35.1 | 15.7 | 28.6 | 121.6 | -0.026 | 2.97 | 3 | 413.1 | 170.2
88.1833 | 3897 | 249 | 149.9 | 114.8 | 35.1 | 15.7 | 30.1 | 121.4 | -0.033 | 2.97 | 2.95 | 412.4 | 170.5
88.1875 | 3898 | 250.4 | 150.2 | 115.2 | 35.1 | 15.7 | 30 | 121.5 | -0.058 | 2.96 | 3.01 | 412.6 | 170.6
88.1917 | 3901 | 250 | 150 | 114.9 | 35.1 | 15.7 | 30.5 | 121.5 | -0.039 | 2.97 | 3 | 412.5 | 170.6
88.1958 | 3899 | 249.1 | 150.2 | 115.3 | 35.1 | 15.7 | 30 | 122 | -0.03 | 2.98 | 2.99 | 412.6 | 170.8
88.2 | 3901 | 252.5 | 149.8 | 115 | 35.1 | 15.7 | 29.9 | 121.4 | -0.037 | 3 | 3.01 | 412.6 | 170.8
88.2042 | 3899 | 250.5 | 150.1 | 115.3 | 35.1 | 15.7 | 30.1 | 121.7 | -0.031 | 3.01 | 3.04 | 410.9 | 170.6
88.2083 | 3903 | 250.3 | 150.2 | 114.9 | 35 | 15.7 | 28 | 121.5 | -0.029 | 2.97 | 2.98 | 412.6 | 170.3
88.2125 | 3899 | 247.7 | 150 | 114.8 | 34.9 | 15.7 | 28.4 | 121.3 | -0.024 | 2.98 | 2.98 | 412.6 | 170.3
88.2167 | 3899 | 249.5 | 150.3 | 115.2 | 34.9 | 15.7 | 29.3 | 121.4 | -0.021 | 2.98 | 2.96 | 412.4 | 170
88.2208 | 3897 | 249 | 150 | 115.2 | 34.9 | 15.7 | 29.6 | 121.4 | -0.014 | 2.97 | 2.95 | 412.7 | 169.9
88.225 | 3899 | 247.7 | 150.3 | 115.1 | 35 | 15.7 | 31.2 | 121.7 | -0.005 | 2.99 | 3 | 412.6 | 169.6
88.2292 | 3899 | 251.3 | 150.2 | 114.9 | 34.8 | 15.7 | 29.6 | 121.1 | -0.034 | 2.99 | 2.99 | 412.3 | 169.8
88.2333 | 3901 | 249.4 | 150.4 | 114.9 | 34.9 | 15.7 | 29.7 | 121.8 | -0.024 | 2.94 | 2.98 | 412.7 | 170.1
88.2375 | 3903 | 251.6 | 149.9 | 115 | 35 | 15.8 | 29.6 | 121.7 | -0.039 | 3 | 3.04 | 412.7 | 169.9
88.2417 | 3898 | 249.9 | 149.9 | 115.2 | 35 | 15.7 | 29.7 | 121.6 | 0.063 | 3.04 | 3 | 412.6 | 169.8
88.2458 | 3898 | 249.9 | 150.1 | 114.8 | 34.9 | 15.7 | 29.9 | 120.9 | 0.084 | 2.91 | 3.01 | 413.9 | 169.6
88.25 | 3898 | 248.2 | 150.1 | 115.1 | 35 | 15.7 | 29.4 | 122 | 0.041 | 2.87 | 2.94 | 412.5 | 169.8
88.2542 | 3901 | 248.8 | 149.9 | 115.1 | 35 | 15.7 | 29.3 | 121.6 | 0.013 | 3.04 | 2.92 | 412.6 | 169.8
88.2583 | 3898 | 248.9 | 149.8 | 114.9 | 35 | 15.7 | 29.5 | 121.1 | 0.005 | 3.02 | 2.99 | 412 | 169.9
88.2625 | 3901 | 248 | 149.8 | 114.6 | 35.2 | 15.7 | 29.4 | 121.6 | 0.045 | 2.99 | 2.93 | 411.7 | 169.9
88.2667 | 3905 | 247.1 | 150.6 | 114.9 | 35.3 | 15.7 | 29.4 | 121.8 | 0.106 | 3.02 | 2.97 | 412.6 | 170.3
88.2708 | 3901 | 247.7 | 149.8 | 114.9 | 35 | 15.7 | 29.2 | 122 | 0.045 | 3 | 2.9 | 412.9 | 170.5
88.275 | 3901 | 249.5 | 149.9 | 115.2 | 35.1 | 15.7 | 29.1 | 121.3 | 0.025 | 2.9 | 2.94 | 412.6 | 170.5
88.2792 | 3902 | 249.3 | 149.9 | 115.1 | 35.2 | 15.8 | 29.3 | 121.6 | 0.067 | 3.02 | 2.94 | 412.6 | 170.7
88.2833 | 3897 | 250.1 | 150.3 | 115.2 | 35.3 | 15.8 | 29.3 | 121.4 | 0.093 | 2.89 | 2.96 | 412.6 | 170.5
88.2875 | 3901 | 250.1 | 149.8 | 114.8 | 35.1 | 15.8 | 29.2 | 121.5 | 0.029 | 3.01 | 3.02 | 412.6 | 170.3
88.2917 | 3902 | 251 | 150 | 115 | 35.1 | 15.8 | 29.3 | 121.7 | 0.03 | 3 | 3 | 412.5 | 170.3
88.2958 | 3902 | 250 | 150.1 | 115.1 | 35.1 | 15.8 | 29.4 | 121.6 | 0.088 | 3 | 2.92 | 412.7 | 170.2
88.3 | 3897 | 250.1 | 150.1 | 115.2 | 35.1 | 15.8 | 29.4 | 121.9 | 0.021 | 3.02 | 2.98 | 412.5 | 170.3
88.3042 | 3900 | 251.3 | 150 | 115.2 | 35.1 | 15.8 | 29.5 | 121.3 | 0.013 | 2.93 | 3 | 412.9 | 170
88.3083 | 3900 | 250 | 149.9 | 114.9 | 35.1 | 15.8 | 29.3 | 121.8 | 0.062 | 3.02 | 3 | 412.2 | 169.8
88.3125 | 3899 | 249.4 | 149.9 | 115 | 35 | 15.9 | 29.4 | 121.4 | 0.066 | 3.03 | 2.98 | 412.2 | 169.5
88.3167 | 3899 | 250.6 | 149.9 | 114.9 | 35 | 15.9 | 28.4 | 121.8 | 0.036 | 3.03 | 3.02 | 412.8 | 169.4
88.3208 | 3905 | 250.4 | 149.8 | 115 | 35 | 15.9 | 29.6 | 121 | 0.024 | 3.03 | 3.02 | 412.7 | 169.6
88.325 | 3897 | 252.1 | 150 | 115.2 | 34.9 | 15.9 | 29.6 | 121.8 | 0.054 | 3.02 | 3.01 | 412.3 | 169.7
88.3292 | 3899 | 250.4 | 149.9 | 114.9 | 34.8 | 15.9 | 29.3 | 121.9 | 0.084 | 3 | 2.99 | 412.6 | 170.1
88.3333 | 3899 | 252.3 | 149.8 | 115 | 34.8 | 15.9 | 29.3 | 121.7 | 0.002 | 2.91 | 3.05 | 412.8 | 169.9
88.3375 | 3904 | 249.1 | 150 | 115.1 | 34.8 | 15.9 | 29.8 | 121.7 | 0.042 | 3.02 | 2.96 | 412.5 | 170.3
88.3417 | 3900 | 251.1 | 150 | 114.8 | 34.8 | 15.9 | 29.7 | 121.6 | 0.091 | 2.97 | 3.03 | 412.7 | 170.5
88.3458 | 3899 | 252.3 | 150.1 | 115.1 | 34.8 | 15.9 | 29.4 | 121.8 | 0.044 | 2.99 | 3.01 | 411.8 | 170.5
88.35 | 3900 | 251.3 | 149.8 | 115.1 | 35.1 | 15.9 | 29.5 | 120.9 | -0.011 | 2.97 | 3.01 | 412.6 | 170.6
88.3542 | 3895 | 251.3 | 150 | 115.1 | 35 | 15.9 | 29.7 | 121.5 | 0.061 | 2.99 | 3 | 412.4 | 170.2
88.3583 | 3899 | 249.9 | 150.1 | 115.1 | 35 | 15.9 | 29.6 | 121.6 | 0.119 | 3.01 | 2.98 | 412.9 | 169.9
88.3625 | 3900 | 250 | 149.8 | 115.1 | 34.8 | 15.9 | 29.7 | 121.3 | 0.045 | 2.98 | 3.05 | 416.5 | 170
88.3667 | 3901 | 248.5 | 150.1 | 115.1 | 35 | 15.9 | 29.9 | 121.3 | 0.014 | 3 | 2.98 | 412.5 | 169.9
88.3708 | 3897 | 250.1 | 150 | 114.9 | 35 | 15.9 | 29.7 | 121.7 | 0.063 | 3.01 | 2.97 | 412.6 | 169.7
88.375 | 3899 | 249.5 | 150.1 | 115.1 | 35 | 15.9 | 29.8 | 121.7 | 0.072 | 3.03 | 3.02 | 412.6 | 170.1
88.3792 | 3902 | 252 | 150.1 | 115.1 | 35 | 15.9 | 29.5 | 121.2 | 0.005 | 2.95 | 3.02 | 412.7 | 170.3
88.3833 | 3900 | 248.3 | 150.1 | 115.2 | 35.1 | 15.9 | 29.7 | 121.3 | 0.05 | 3 | 2.97 | 413.5 | 170.3
88.3875 | 3898 | 250.2 | 150 | 115.1 | 35 | 15.8 | 29.9 | 121.6 | 0.088 | 3.08 | 3.06 | 413.2 | 170.6
88.3917 | 3901 | 251.4 | 150.2 | 115.2 | 35.1 | 15.8 | 30 | 121.7 | 0.052 | 3.04 | 3.01 | 412.8 | 170.8
88.3958 | 3902 | 249.9 | 150.1 | 115.1 | 35.1 | 15.8 | 30.1 | 121.3 | 0.026 | 3.02 | 3.02 | 413.1 | 170.8
88.4 | 3902 | 249.8 | 149.7 | 114.9 | 35.1 | 15.8 | 30.2 | 121.1 | 0.078 | 3 | 2.99 | 412.8 | 170.7
88.4042 | 3900 | 251.4 | 150.3 | 115.3 | 35.1 | 15.8 | 30.4 | 121.6 | 0.072 | 3.01 | 3.04 | 413.4 | 170.7
88.4083 | 3897 | 249.6 | 150.5 | 115 | 35.1 | 15.7 | 30.3 | 121.3 | 0.025 | 2.97 | 2.99 | 412.4 | 170.5
88.4125 | 3901 | 250.4 | 150.1 | 114.9 | 35 | 15.8 | 30.6 | 121.7 | 0.056 | 2.95 | 3 | 412.6 | 170.2
88.4167 | 3900 | 251 | 149.5 | 116.6 | 35 | 15.8 | 30.4 | 121.7 | 0.095 | 2.99 | 3.04 | 412.7 | 170.3
88.4208 | 3899 | 250.3 | 149.8 | 115.2 | 34.9 | 15.7 | 30.5 | 120.8 | -0.003 | 2.98 | 3.03 | 415.3 | 170.1
88.425 | 3899 | 248.1 | 149.4 | 115 | 34.9 | 15.8 | 30.3 | 121.4 | 0.047 | 2.99 | 2.98 | 412.8 | 169.8
88.4292 | 3901 | 250 | 149.7 | 115.2 | 35 | 15.7 | 30.2 | 121.7 | 0.081 | 2.98 | 3 | 412.6 | 169.8
88.4333 | 3900 | 251.3 | 149.5 | 115 | 34.9 | 15.7 | 30.1 | 121.7 | 0.053 | 3.02 | 3.03 | 412.7 | 169.6
88.4375 | 3906 | 249.4 | 149.6 | 115.1 | 34.9 | 15.7 | 30.5 | 121.3 | 0.007 | 3.01 | 3.02 | 412.6 | 169.6
88.4417 | 3898 | 249.9 | 150.2 | 115.1 | 35 | 15.7 | 30.4 | 121.6 | 0.059 | 2.99 | 2.99 | 412.7 | 169.5
88.4458 | 3901 | 249.7 | 149.2 | 114.3 | 35.1 | 15.7 | 30.7 | 122.3 | 0.082 | 3.07 | 3.01 | 413.7 | 169.3
88.45 | 3901 | 250 | 149.6 | 115 | 35 | 15.7 | 30.4 | 121.4 | 0.019 | 3.03 | 3.02 | 413 | 169.6
88.4542 | 3900 | 251.5 | 150.1 | 115.1 | 35 | 15.7 | 30.3 | 121.5 | 0.043 | 3 | 3.03 | 412.5 | 169.7
88.4583 | 3897 | 252.8 | 150 | 114.8 | 35 | 15.7 | 30.6 | 121.9 | 0.098 | 3.01 | 3.05 | 412.9 | 169.7
88.4625 | 3900 | 247.7 | 150.5 | 115.3 | 35.2 | 15.7 | 30.9 | 121.5 | 0.047 | 2.99 | 2.99 | 412.7 | 169.7
88.4667 | 3900 | 247.8 | 149.9 | 114.2 | 35 | 15.7 | 30.7 | 121.1 | 0.034 | 2.96 | 2.98 | 412.6 | 169.9
88.4708 | 3902 | 251.1 | 150.3 | 115.1 | 35.1 | 15.7 | 30.8 | 121.6 | 0.088 | 3.02 | 3.01 | 412.7 | 169.9
88.475 | 3901 | 250.6 | 150.1 | 115 | 35.1 | 15.8 | 30.9 | 121.7 | 0.084 | 3.01 | 3 | 412.9 | 169.8
88.4792 | 3891 | 248 | 150.1 | 115 | 35 | 15.7 | 30.5 | 121.7 | 0.022 | 3.01 | 2.96 | 412.7 | 170.2
88.4833 | 3897 | 249.7 | 150.3 | 115 | 35 | 15.8 | 30.4 | 121.7 | 0.041 | 2.98 | 3 | 415 | 170.4
88.4875 | 3900 | 251.2 | 150.5 | 115.3 | 34.9 | 15.7 | 30.6 | 121.4 | 0.095 | 2.98 | 3.01 | 411.2 | 170.4
88.4917 | 3905 | 251.8 | 150.3 | 114.9 | 35 | 15.7 | 30.5 | 121.9 | 0.054 | 2.98 | 2.97 | 412.4 | 170.3
88.4958 | 3898 | 249.7 | 150.4 | 115 | 35.1 | 15.7 | 31.1 | 121.5 | 0 | 2.96 | 3 | 412.8 | 170.5
88.5 | 3902 | 250.3 | 150.2 | 114.8 | 35 | 15.7 | 30.9 | 121.3 | 0.066 | 2.96 | 2.99 | 410.9 | 170.7
88.5042 | 3900 | 249.1 | 150.3 | 115.1 | 35 | 15.7 | 30.7 | 121.9 | 0.083 | 3.04 | 2.97 | 412.4 | 170.8
88.5083 | 3905 | 249 | 150 | 115 | 35 | 15.7 | 30.6 | 121.4 | 0.062 | 3 | 2.99 | 412.7 | 170.8
88.5125 | 3899 | 251 | 149.8 | 114.9 | 35 | 15.7 | 31.2 | 121.1 | 0.006 | 2.99 | 3.03 | 412.7 | 170.7
88.5167 | 3900 | 249.1 | 150 | 115 | 35 | 15.7 | 31 | 121.3 | 0.059 | 2.93 | 3.01 | 413.1 | 171.1
88.5208 | 3901 | 248.6 | 150 | 114.8 | 35 | 15.7 | 30.9 | 121.4 | 0.094 | 3 | 3 | 413 | 170.9
88.525 | 3901 | 250.9 | 149.9 | 115.3 | 35 | 15.8 | 31.1 | 121.7 | 0.073 | 3.13 | 3.05 | 412.3 | 170.8
88.5292 | 3899 | 249.9 | 150 | 114.2 | 35.1 | 15.7 | 30.8 | 121.5 | 0.045 | 3.01 | 3.03 | 412.4 | 170.8
88.5333 | 3902 | 249 | 149.8 | 115 | 35.1 | 15.7 | 30 | 121.6 | 0.067 | 3 | 3.02 | 412.5 | 170.6
88.5375 | 3899 | 252.5 | 149.8 | 115.1 | 35 | 15.7 | 30.9 | 121.6 | 0.046 | 3.01 | 3.04 | 412.6 | 170.6
88.5417 | 3900 | 250 | 150.6 | 115 | 35 | 15.7 | 30.7 | 121.3 | 0.003 | 3.03 | 3.02 | 412.6 | 170.6
88.5458 | 3901 | 252 | 150.5 | 115 | 35 | 15.7 | 30.1 | 121.5 | 0.019 | 2.99 | 3.02 | 412.4 | 170.3
88.55 | 3896 | 250.4 | 149.9 | 115 | 35.1 | 15.7 | 30.9 | 121.6 | 0.113 | 3.02 | 3 | 412.5 | 170.3
88.5542 | 3900 | 247.7 | 149.9 | 115 | 35.1 | 15.7 | 30.4 | 121.4 | 0.038 | 2.99 | 3 | 412 | 170
88.5583 | 3900 | 250.7 | 149.7 | 115 | 35.1 | 15.7 | 30.8 | 121.4 | 0.027 | 2.99 | 2.94 | 412.2 | 170.1
88.5625 | 3901 | 247.6 | 150 | 114.9 | 35 | 15.7 | 30.8 | 124.1 | 0.053 | 3.03 | 3 | 412.7 | 169.7
88.5667 | 3905 | 250.6 | 149.8 | 114.8 | 35 | 15.7 | 30.6 | 121.7 | 0.092 | 3.03 | 3 | 412.6 | 169.7
88.5708 | 3901 | 251.4 | 150 | 114.9 | 35 | 15.7 | 30.5 | 121.7 | 0.055 | 3.01 | 3.03 | 412.8 | 169.6
88.575 | 3904 | 250.1 | 150 | 115 | 35 | 15.7 | 30.6 | 121.3 | 0.026 | 3.02 | 3.03 | 412.7 | 169.4
88.5792 | 3903 | 248.8 | 150.1 | 115.1 | 35 | 15.7 | 30.5 | 121.4 | 0.076 | 2.95 | 2.97 | 412.1 | 169.4
88.5833 | 3895 | 253 | 150.6 | 115.1 | 35 | 15.7 | 30.6 | 121.6 | 0.095 | 2.99 | 3.04 | 412.4 | 169.4
88.5875 | 3900 | 251.9 | 149.8 | 115 | 35 | 15.7 | 30.6 | 121.4 | 0.029 | 3 | 3.01 | 412.8 | 169.4
88.5917 | 3896 | 250.1 | 149.7 | 114.9 | 35 | 15.7 | 30.5 | 121.5 | 0.022 | 2.99 | 2.94 | 412.5 | 169.3
88.5958 | 3901 | 248.6 | 149.8 | 115 | 35 | 15.7 | 30.6 | 121.6 | 0.067 | 3.01 | 2.95 | 412.6 | 169.3
88.6 | 3898 | 250 | 149.6 | 114.7 | 35.1 | 15.7 | 30.3 | 121.6 | 0.082 | 2.92 | 2.98 | 411.8 | 169.5
88.6042 | 3900 | 251.2 | 149.8 | 114.8 | 34.9 | 15.7 | 30.4 | 121.5 | 0.035 | 2.99 | 2.98 | 412.5 | 169.8
88.6083 | 3902 | 250.2 | 149.9 | 115.1 | 35 | 15.7 | 30 | 121.3 | 0.022 | 2.98 | 2.97 | 412.3 | 170
88.6125 | 3896 | 251.3 | 149.6 | 115 | 35 | 15.7 | 29.9 | 121.5 | 0.056 | 3.01 | 3.09 | 412.6 | 170
88.6167 | 3903 | 249.4 | 149.6 | 115.2 | 34.9 | 15.7 | 29.8 | 121.7 | 0.075 | 3.04 | 2.98 | 412.6 | 170.2
88.6208 | 3899 | 250.5 | 149.2 | 114.9 | 34.9 | 15.7 | 29.9 | 121.5 | 0.016 | 2.99 | 3 | 413.4 | 170.3
88.625 | 3897 | 251.2 | 149.3 | 114.8 | 34.9 | 15.7 | 29.7 | 121.4 | 0.035 | 3.01 | 3.03 | 412.7 | 170.6
88.6292 | 3900 | 248.2 | 149.6 | 115 | 34.9 | 15.7 | 29.4 | 121.9 | 0.085 | 2.99 | 2.96 | 411 | 170.8
88.6333 | 3899 | 248.3 | 149.9 | 114.9 | 34.9 | 15.7 | 29.3 | 121.9 | 0.056 | 2.88 | 2.96 | 411.6 | 170.7
88.6375 | 3899 | 250.3 | 150 | 115 | 34.9 | 15.7 | 29.5 | 121.4 | -0.016 | 3.02 | 3.03 | 411.6 | 170.6
88.6417 | 3899 | 247.2 | 150 | 114.6 | 34.9 | 15.7 | 29.5 | 121.5 | 0.075 | 2.97 | 2.97 | 412.9 | 170.6
88.6458 | 3900 | 249 | 150.2 | 115 | 34.9 | 15.7 | 29 | 121.7 | 0.05 | 2.99 | 3 | 412.7 | 170.6
88.65 | 3902 | 251.6 | 150 | 114.6 | 34.9 | 15.7 | 29.4 | 121.6 | -0.005 | 2.99 | 2.99 | 413.2 | 170.7
88.6542 | 3901 | 250.6 | 150.4 | 115.1 | 35 | 15.8 | 29.2 | 121.5 | 0.046 | 2.99 | 3 | 413.1 | 170.5
88.6583 | 3895 | 250.5 | 150.7 | 114.9 | 35 | 15.8 | 29.1 | 121.5 | 0.076 | 2.99 | 3.03 | 412.7 | 170.2
88.6625 | 3898 | 252.7 | 150.4 | 114.9 | 35 | 15.7 | 28.8 | 121.8 | 0.031 | 3.02 | 3.02 | 413.2 | 170.1
88.6667 | 3902 | 248 | 150.4 | 114.9 | 35 | 15.8 | 29.3 | 121.5 | 0.013 | 3.01 | 2.94 | 413.4 | 169.8
88.6708 | 3901 | 249.4 | 150.4 | 115.1 | 35.1 | 15.8 | 29.3 | 121.7 | 0.097 | 2.98 | 3.03 | 412.6 | 169.6
88.675 | 3898 | 249.3 | 150.3 | 115.2 | 35.1 | 15.8 | 29.5 | 121.6 | 0.056 | 2.97 | 2.99 | 413.5 | 169.3
88.6792 | 3901 | 251.1 | 150.1 | 115.3 | 35 | 15.8 | 28.9 | 121 | 0.002 | 3 | 2.99 | 412.6 | 169.4
88.6833 | 3902 | 249.7 | 150.1 | 115.2 | 34.9 | 15.8 | 28.8 | 121.5 | 0.043 | 3.01 | 3 | 412.6 | 169.6
88.6875 | 3901 | 249.8 | 150.1 | 115.2 | 35 | 15.8 | 29 | 121.8 | 0.067 | 2.97 | 3 | 413.2 | 169.6
88.6917 | 3903 | 248.8 | 150.2 | 115.2 | 35 | 15.8 | 29 | 121.3 | 0.001 | 2.98 | 2.99 | 412.8 | 169.7
88.6958 | 3900 | 248.8 | 150 | 115 | 35 | 15.8 | 29.3 | 121.4 | 0.061 | 2.99 | 2.98 | 412.6 | 169.7
88.7 | 3902 | 248.7 | 149.9 | 114.9 | 35.1 | 15.8 | 29.5 | 121.6 | 0.071 | 3.01 | 2.99 | 412.6 | 169.9
88.7042 | 3903 | 250 | 149.9 | 114.8 | 35 | 15.8 | 29.1 | 121.4 | 0.031 | 2.99 | 3.03 | 412.6 | 170.1
88.7083 | 3899 | 247.6 | 149.8 | 115 | 35.1 | 15.8 | 29.4 | 121.7 | 0.019 | 2.97 | 2.96 | 412.4 | 170.5
88.7125 | 3905 | 249 | 150.2 | 114.7 | 35 | 15.8 | 29.4 | 121.7 | 0.078 | 3 | 2.99 | 412.6 | 170.7
88.7167 | 3901 | 250.6 | 150.6 | 114.9 | 35 | 15.8 | 29.6 | 121.4 | 0.078 | 3 | 3.02 | 412.5 | 170.6
88.7208 | 3901 | 248.6 | 150.6 | 115 | 35 | 15.8 | 29.3 | 121.5 | 0.008 | 2.99 | 3 | 412.6 | 170.2
88.725 | 3901 | 250.7 | 150 | 114.9 | 35 | 15.8 | 29.4 | 121.4 | 0.025 | 3.01 | 2.99 | 412.3 | 169.9
88.7292 | 3898 | 249.5 | 149.9 | 115.1 | 35 | 15.8 | 29.3 | 121.6 | 0.124 | 2.98 | 3 | 412.4 | 169.6
88.7333 | 3903 | 249.6 | 150.5 | 115.2 | 35 | 15.8 | 28.9 | 121.7 | 0.057 | 3 | 2.98 | 413 | 169.9
88.7375 | 3903 | 247.4 | 150.4 | 115.4 | 35 | 15.8 | 29.8 | 120.9 | 0.018 | 2.98 | 3 | 414 | 169.7
88.7417 | 3896 | 251.3 | 149.7 | 115.2 | 35 | 15.8 | 29.1 | 121.6 | 0.059 | 3.01 | 2.97 | 412.3 | 169.5
88.7458 | 3897 | 252.5 | 150.2 | 115.5 | 35.1 | 15.8 | 29.6 | 121.6 | 0.082 | 2.99 | 3.22 | 412.3 | 169.4
88.75 | 3900 | 249.6 | 150 | 115.6 | 35 | 15.8 | 30 | 121.8 | 0.043 | 3.02 | 3 | 412.5 | 169.8
88.7542 | 3899 | 251.8 | 150 | 115.3 | 35.1 | 15.8 | 29.7 | 121.1 | 0.014 | 2.98 | 2.99 | 412.6 | 169.6
88.7583 | 3900 | 249.4 | 149.7 | 114.7 | 35 | 15.8 | 30 | 121.5 | 0.081 | 3 | 3.01 | 412.6 | 169.4
88.7625 | 3904 | 249.6 | 150.2 | 115.2 | 35.1 | 15.8 | 29.8 | 121.5 | 0.029 | 3.04 | 2.98 | 412.4 | 169.6
88.7667 | 3902 | 250.9 | 150.3 | 114.6 | 35 | 15.8 | 30.4 | 121.4 | 0.016 | 2.99 | 2.98 | 412.8 | 169.5
88.7708 | 3900 | 251.7 | 150.1 | 115.3 | 35.2 | 15.8 | 29.2 | 121.5 | 0.04 | 2.99 | 3 | 412.9 | 169.8
88.775 | 3910 | 249 | 150.6 | 114.9 | 35 | 15.8 | 30.3 | 121.2 | 0.091 | 2.96 | 2.97 | 412.9 | 170.1
88.7792 | 3901 | 249.6 | 150.4 | 114.8 | 35 | 15.8 | 30 | 121.6 | 0.033 | 2.96 | 2.96 | 412 | 170.2
88.7833 | 3899 | 249.8 | 148.9 | 114.7 | 34.9 | 15.8 | 30.5 | 121.7 | 0.032 | 3.06 | 2.99 | 412.4 | 170.2
88.7875 | 3899 | 252.8 | 149.5 | 114.9 | 35 | 15.8 | 30.1 | 121.6 | 0.078 | 3 | 3.02 | 412.5 | 170.3
88.7917 | 3901 | 250.1 | 150 | 115 | 34.9 | 15.8 | 30.1 | 121.3 | 0.078 | 3 | 2.96 | 413.4 | 170.5
88.7958 | 3901 | 252.2 | 150.1 | 114.5 | 35.1 | 15.8 | 30.1 | 121.4 | 0.013 | 3 | 2.97 | 411.2 | 170.7
88.8 | 3902 | 249.4 | 150.1 | 115.1 | 35 | 15.8 | 29.9 | 121.5 | 0.055 | 2.98 | 3.02 | 412.8 | 170.9
88.8042 | 3900 | 249.4 | 150.2 | 114.9 | 35 | 15.8 | 30.2 | 121.2 | 0.104 | 2.97 | 3.02 | 412.6 | 170.9
88.8083 | 3904 | 250.5 | 150 | 115 | 34.9 | 15.8 | 30.1 | 121.7 | 0.036 | 2.99 | 2.98 | 410.9 | 170.8
88.8125 | 3893 | 248.7 | 149.7 | 114.9 | 35 | 15.8 | 30.4 | 121.3 | 0.006 | 3 | 3.02 | 412.4 | 170.7
88.8167 | 3896 | 252 | 150.2 | 115.2 | 35 | 15.8 | 30.5 | 121.5 | 0.083 | 3.02 | 3.05 | 415.3 | 170.5
88.8208 | 3903 | 252.1 | 150.2 | 114.9 | 35 | 15.8 | 30.3 | 121.4 | 0.072 | 3.08 | 3 | 412.5 | 170.2
88.825 | 3898 | 251.5 | 150.2 | 115.2 | 35.1 | 15.8 | 30.2 | 121.4 | 0.023 | 3.03 | 3.01 | 411.5 | 169.9
88.8292 | 3900 | 249.7 | 149.9 | 115.1 | 35.1 | 15.8 | 30.4 | 121.3 | 0.012 | 2.93 | 3.03 | 412.4 | 169.9
88.8333 | 3898 | 250.3 | 149.7 | 115.1 | 35 | 15.8 | 30.6 | 120.3 | 0.076 | 3 | 2.99 | 412.6 | 169.7
88.8375 | 3902 | 250.3 | 149.7 | 115 | 35 | 15.9 | 30.2 | 121.6 | 0.071 | 3 | 2.96 | 413 | 169.6
88.8417 | 3900 | 249.5 | 149.8 | 114.8 | 35.1 | 15.9 | 30.2 | 122.3 | 0.033 | 3.21 | 3.02 | 411.1 | 169.3
88.8458 | 3900 | 251 | 150.2 | 115.2 | 35.1 | 15.8 | 30.4 | 121.3 | 0.039 | 3.01 | 3.04 | 412.8 | 169.5
88.85 | 3898 | 251.5 | 150.1 | 114.9 | 35 | 15.8 | 31.1 | 121.7 | 0.067 | 3.01 | 3.08 | 412.8 | 169.9
88.8542 | 3898 | 251.1 | 149.9 | 115 | 35 | 15.8 | 30.1 | 121.7 | 0.065 | 2.97 | 3.02 | 412.2 | 170.3
88.8583 | 3900 | 250.4 | 150 | 115.1 | 35 | 15.8 | 30.9 | 121.5 | -0.002 | 3.03 | 2.98 | 412.7 | 170.1
88.8625 | 3900 | 250.6 | 150.2 | 115.1 | 35 | 15.8 | 30.4 | 121.6 | 0.047 | 3.01 | 3.06 | 412.6 | 170.5
88.8667 | 3903 | 248.4 | 150.1 | 114.9 | 35 | 15.8 | 30.7 | 121.5 | 0.071 | 3 | 2.95 | 412.4 | 170.5
88.8708 | 3899 | 248 | 150.1 | 115 | 34.9 | 15.9 | 30.7 | 121.9 | 0.048 | 3.01 | 3.02 | 412.3 | 170.6
88.875 | 3900 | 247.4 | 150.2 | 115.1 | 35 | 15.9 | 30.4 | 121 | -0.008 | 2.93 | 2.99 | 413.6 | 170.9
88.8792 | 3901 | 250.9 | 150.1 | 115 | 34.9 | 15.9 | 30.3 | 121.7 | 0.064 | 3.03 | 3.03 | 412.7 | 170.5
88.8833 | 3902 | 250.9 | 150.2 | 114.9 | 34.8 | 15.9 | 30.7 | 121.1 | 0.092 | 2.93 | 3.01 | 413.7 | 170.2
88.8875 | 3898 | 250.6 | 150 | 115 | 34.9 | 15.9 | 30.8 | 121.4 | 0.006 | 2.97 | 3 | 412.4 | 170.2
88.8917 | 3896 | 250.1 | 149.9 | 115.1 | 35.2 | 15.8 | 30.9 | 121.5 | 0.041 | 3.07 | 3.06 | 411.8 | 170.3
88.8958 | 3900 | 249.3 | 149.8 | 114.9 | 35 | 15.8 | 29.5 | 123.2 | 0.075 | 2.99 | 3.04 | 412.4 | 170.3
88.9 | 3898 | 250.3 | 149.6 | 114.8 | 34.9 | 15.8 | 30.3 | 121.6 | 0.05 | 3.01 | 3.03 | 412.6 | 169.9
88.9042 | 3898 | 249 | 149.6 | 114.7 | 34.9 | 15.8 | 30.5 | 121.8 | -0.002 | 2.95 | 2.98 | 410.9 | 169.6
88.9083 | 3900 | 248.4 | 149.7 | 115 | 35 | 15.8 | 30.6 | 121.5 | 0.064 | 3.01 | 3.04 | 412.5 | 169.8
88.9125 | 3900 | 251.2 | 149.7 | 114.9 | 34.9 | 15.8 | 28.7 | 121.5 | 0.068 | 3 | 3.01 | 412.3 | 169.5
88.9167 | 3902 | 246.8 | 150 | 115 | 35 | 15.9 | 30.7 | 121.3 | 0.018 | 3.02 | 2.98 | 412.4 | 169.7
88.9208 | 3898 | 249.4 | 150.4 | 115.2 | 35 | 15.8 | 30.6 | 122.7 | 0.058 | 3.1 | 2.99 | 412.3 | 169.4
88.925 | 3904 | 249.4 | 150 | 115 | 35 | 15.8 | 30.5 | 121.9 | 0.074 | 3.09 | 3.02 | 412.3 | 169.7
88.9292 | 3900 | 250.8 | 149.9 | 115.1 | 35 | 15.8 | 30.2 | 121.9 | 0.049 | 3.03 | 3.05 | 413.4 | 169.8
88.9333 | 3901 | 248.5 | 150.2 | 115.1 | 35 | 15.8 | 30.4 | 121.4 | 0.035 | 2.99 | 2.98 | 412.6 | 169.8
88.9375 | 3901 | 248.8 | 150.2 | 115.2 | 35.1 | 15.8 | 30.5 | 121.7 | 0.076 | 3 | 2.97 | 410.3 | 169.8
88.9417 | 3898 | 249.5 | 150 | 115.1 | 35.1 | 15.8 | 30.3 | 121.6 | 0.091 | 2.99 | 2.95 | 412.6 | 170
88.9458 | 3901 | 248.6 | 150.1 | 114.9 | 35.1 | 15.8 | 29.9 | 121.4 | -0.001 | 3.01 | 2.94 | 412.4 | 170.2
88.95 | 3899 | 249.3 | 150.1 | 114.8 | 35.1 | 15.8 | 29.3 | 121.6 | 0.034 | 2.98 | 2.93 | 413.3 | 170.5
88.9542 | 3900 | 251.2 | 150.3 | 115 | 35.1 | 15.8 | 30 | 121.5 | 0.089 | 2.95 | 3.04 | 412.3 | 170.7
88.9583 | 3898 | 248.7 | 150.1 | 114.8 | 34.9 | 15.8 | 29.9 | 121.3 | 0.02 | 2.99 | 2.99 | 412.7 | 170.7
88.9625 | 3900 | 249.4 | 150.4 | 115.2 | 35 | 15.8 | 29.8 | 121.2 | 0.029 | 3 | 2.98 | 412.5 | 170.6
88.9667 | 3900 | 250 | 150.4 | 115.3 | 35 | 15.8 | 29.8 | 121.6 | 0.088 | 3 | 3 | 413 | 170.5
88.9708 | 3902 | 251.7 | 150.4 | 115.2 | 35 | 15.8 | 29.9 | 121.8 | 0.07 | 3.02 | 2.98 | 412.3 | 170.5
88.975 | 3900 | 250.2 | 150.1 | 115.6 | 35 | 15.8 | 30 | 121.2 | 0.017 | 3.02 | 3.04 | 411.8 | 170.4
88.9792 | 3899 | 248.6 | 149.2 | 115.3 | 35 | 15.8 | 30 | 121.6 | 0.059 | 2.99 | 2.97 | 412.4 | 170.1
88.9833 | 3898 | 249.3 | 149.2 | 115 | 35 | 15.8 | 29.6 | 121.5 | 0.084 | 3 | 2.97 | 412.3 | 170.1
88.9875 | 3897 | 250.5 | 149.2 | 114.9 | 35 | 15.8 | 30.9 | 121.4 | 0.005 | 2.94 | 2.97 | 410.3 | 169.8
88.9917 | 3895 | 250.9 | 149.4 | 114.8 | 34.9 | 15.8 | 29.6 | 121.6 | 0.051 | 2.99 | 2.99 | 412.1 | 169.9
88.9958 | 3900 | 247.9 | 149.6 | 115.5 | 35 | 15.8 | 29.8 | 122.2 | 0.124 | 3.01 | 2.96 | 411.9 | 170.1
89 | 3900 | 247.3 | 149.6 | 115.2 | 35.1 | 15.8 | 29.6 | 121.7 | 0.03 | 2.99 | 2.94 | 412.2 | 169.7
89.0042 | 3895 | 249.5 | 149.6 | 115.1 | 35 | 15.8 | 29.6 | 121.1 | 0.013 | 3.01 | 2.96 | 412.2 | 169.5
89.0083 | 3899 | 250.7 | 150.3 | 115.1 | 34.9 | 15.7 | 29.7 | 121.4 | 0.056 | 2.99 | 3.03 | 412.7 | 169.5
89.0125 | 3899 | 248.6 | 150 | 114.9 | 35 | 15.7 | 29.5 | 121.7 | 0.07 | 3 | 2.94 | 412.5 | 169.4
89.0167 | 3894 | 251.2 | 150.1 | 114.8 | 35 | 15.8 | 29.3 | 121.3 | -0.002 | 3.02 | 2.97 | 412.1 | 169.5
89.0208 | 3898 | 252 | 150 | 114.8 | 34.9 | 15.7 | 29.4 | 121.5 | 0.035 | 3.03 | 3.01 | 411.9 | 169.3
89.025 | 3900 | 248 | 150 | 114.8 | 35 | 15.8 | 29.7 | 121.7 | 0.079 | 3.02 | 2.94 | 412.4 | 169.6
89.0292 | 3899 | 252.2 | 150.1 | 115 | 35.1 | 15.8 | 29.2 | 121.7 | 0.039 | 3.04 | 3.02 | 412.4 | 169.3
89.0333 | 3898 | 249.2 | 150 | 114.9 | 35 | 15.8 | 29.3 | 121.3 | 0.036 | 3.02 | 2.98 | 412.5 | 169.6
89.0375 | 3900 | 251.1 | 150.3 | 115 | 35 | 15.8 | 29.2 | 121.6 | 0.078 | 2.98 | 3 | 412.1 | 169.7
89.0417 | 3901 | 249.2 | 150.5 | 115.9 | 35 | 15.8 | 29.5 | 121.5 | 0.091 | 3.01 | 2.99 | 414 | 169.6
89.0458 | 3902 | 247.7 | 150.5 | 115 | 35.1 | 15.8 | 29.3 | 121.6 | 0.006 | 3 | 2.96 | 412.6 | 169.9
89.05 | 3905 | 250.4 | 150.5 | 115.1 | 35.1 | 15.8 | 29.3 | 121.6 | 0.025 | 3 | 2.97 | 412.5 | 170.4
89.0542 | 3900 | 250 | 150.4 | 115.2 | 35.2 | 15.7 | 28.6 | 121.6 | 0.081 | 3.05 | 3.04 | 411.7 | 170.5
89.0583 | 3901 | 249.6 | 149.8 | 115.2 | 35.1 | 15.7 | 29.2 | 121.3 | 0.059 | 3.03 | 2.99 | 412.2 | 170.6
89.0625 | 3899 | 247.5 | 150 | 115 | 35.1 | 15.8 | 29.3 | 120.9 | 0.017 | 2.96 | 2.97 | 412.3 | 170.6
89.0667 | 3903 | 249.6 | 149.9 | 115.2 | 35.1 | 15.8 | 29.3 | 121.5 | 0.063 | 3.02 | 3.01 | 412.3 | 170.4
89.0708 | 3902 | 248.4 | 150 | 115.1 | 35 | 15.7 | 30.9 | 121.8 | 0.091 | 2.98 | 2.98 | 412.2 | 170.3
89.075 | 3898 | 254.2 | 150.3 | 114.9 | 35 | 15.8 | 29.6 | 121.4 | 0.029 | 2.96 | 3 | 412.2 | 170.3
89.0792 | 3901 | 248.6 | 150.2 | 115 | 35 | 15.8 | 29.3 | 121.3 | 0.011 | 2.98 | 3 | 412.3 | 170.4
89.0833 | 3900 | 250.9 | 150 | 115 | 35 | 15.8 | 29.1 | 121.6 | 0.04 | 3.01 | 3 | 412.4 | 170.3
89.0875 | 3902 | 249.6 | 150.3 | 115.1 | 35 | 15.8 | 31.4 | 121.3 | 0.096 | 2.86 | 2.96 | 412.1 | 170.1
89.0917 | 3904 | 249.8 | 149.6 | 114.4 | 35 | 15.7 | 29.6 | 121.4 | 0.02 | 3.03 | 2.98 | 413.3 | 169.9
89.0958 | 3901 | 248.5 | 150 | 115.8 | 35 | 15.7 | 29.9 | 121.6 | 0.026 | 3 | 3 | 412.2 | 169.8
89.1 | 3898 | 250.2 | 149.7 | 114.8 | 35.1 | 15.7 | 29.7 | 121.9 | 0.063 | 3.01 | 2.96 | 411.2 | 169.8
89.1042 | 3899 | 249.8 | 149.9 | 115.2 | 35 | 15.8 | 29.7 | 121.5 | 0.074 | 2.98 | 3.05 | 412.2 | 169.5
89.1083 | 3902 | 249.2 | 149.3 | 114.9 | 35 | 15.8 | 29.8 | 121.6 | 0.062 | 3.05 | 2.99 | 412.2 | 169.3
89.1125 | 3901 | 249.8 | 149.6 | 115 | 35 | 15.8 | 29.5 | 121.3 | 0.037 | 2.91 | 3.01 | 412.2 | 169.5
89.1167 | 3901 | 247.9 | 149.8 | 115 | 34.9 | 15.8 | 29.6 | 121.6 | 0.077 | 3.02 | 2.98 | 412.6 | 169.6
89.1208 | 3900 | 249.6 | 149.6 | 114.9 | 34.9 | 15.8 | 30.3 | 121.9 | 0.056 | 3 | 2.97 | 412.4 | 169.6
89.125 | 3900 | 248.5 | 149.8 | 115.3 | 34.9 | 15.8 | 29.8 | 120.1 | -0.008 | 2.88 | 3.05 | 412.7 | 169.5
89.1292 | 3901 | 249.6 | 149.5 | 114.9 | 34.9 | 15.8 | 30 | 121.4 | 0.04 | 2.98 | 2.96 | 412.3 | 169.7
89.1333 | 3898 | 248.5 | 150 | 114.9 | 34.9 | 15.8 | 30.1 | 121.6 | 0.081 | 3.01 | 2.98 | 412.4 | 169.9
89.1375 | 3901 | 248.4 | 150.3 | 114.9 | 35 | 15.8 | 30.1 | 121.9 | 0.043 | 3 | 3.03 | 412.6 | 170.2
89.1417 | 3898 | 249.2 | 149.6 | 115 | 35 | 15.8 | 29.2 | 121.7 | 0 | 3.02 | 2.96 | 412.1 | 170.2
89.1458 | 3901 | 252.2 | 150 | 115.1 | 35 | 15.8 | 29.9 | 121.9 | 0.068 | 3.02 | 3.05 | 411.9 | 170.5
89.15 | 3895 | 250 | 150.3 | 115 | 35 | 15.8 | 30.1 | 121.7 | 0.092 | 3.02 | 2.97 | 412.5 | 170.5
89.1542 | 3899 | 250.3 | 149.9 | 114.6 | 34.8 | 15.8 | 30.1 | 121.4 | 0.026 | 3 | 3 | 412.3 | 170.6
89.1583 | 3902 | 249.2 | 150.8 | 115.3 | 35 | 15.8 | 30.3 | 121.9 | 0.044 | 3.02 | 2.99 | 413.4 | 170.7
89.1625 | 3898 | 249.3 | 150.3 | 115 | 35 | 15.8 | 30.2 | 121.6 | 0.094 | 3.02 | 2.98 | 412.8 | 170.6
89.1667 | 3901 | 249.9 | 150.1 | 114.4 | 34.8 | 15.8 | 30.1 | 121.4 | 0.075 | 2.93 | 3 | 414.6 | 170.6
89.1708 | 3898 | 249.8 | 150.5 | 114.9 | 35.1 | 15.8 | 30.1 | 121.2 | 0.014 | 2.96 | 2.99 | 412.4 | 170.4
89.175 | 3902 | 249.2 | 150.5 | 115.2 | 35 | 15.8 | 30.2 | 121.6 | 0.072 | 3 | 2.97 | 412.2 | 170.3
89.1792 | 3900 | 251.4 | 150.3 | 115.9 | 34.9 | 15.8 | 30.4 | 121.6 | 0.076 | 3.11 | 2.99 | 412.5 | 170.3
89.1833 | 3896 | 251.2 | 149.6 | 115 | 34.9 | 15.8 | 30.1 | 121.6 | 0.025 | 3.01 | 3.05 | 412.7 | 170.1
89.1875 | 3902 | 248.4 | 149.9 | 114.9 | 34.9 | 15.8 | 30.2 | 121.5 | 0.061 | 3.01 | 2.95 | 412.2 | 170
89.1917 | 3897 | 250.1 | 149.7 | 115 | 34.9 | 15.8 | 30.1 | 121.5 | 0.115 | 2.99 | 2.99 | 412.4 | 169.8
89.1958 | 3900 | 249.8 | 149.8 | 115.2 | 35 | 15.8 | 31.2 | 121.9 | 0.043 | 2.98 | 3.01 | 412.8 | 169.9
89.2 | 3899 | 250.9 | 149.7 | 115 | 35 | 15.8 | 30.4 | 121.4 | 0.033 | 3 | 3.02 | 412.8 | 169.6
89.2042 | 3899 | 248.6 | 149.4 | 114.9 | 35 | 15.8 | 30 | 121.8 | 0.071 | 2.97 | 2.96 | 412.6 | 169.6
89.2083 | 3901 | 247.5 | 149.7 | 115.2 | 35.1 | 15.8 | 30.2 | 121.7 | 0.077 | 3 | 2.98 | 412.3 | 169.8
89.2125 | 3901 | 248.9 | 150.2 | 115.2 | 35.1 | 15.8 | 30.1 | 121.2 | 0.014 | 3.01 | 2.97 | 412.1 | 169.7
89.2167 | 3901 | 248.3 | 149.9 | 115.2 | 35.1 | 15.8 | 30 | 121.3 | 0.056 | 3.02 | 2.96 | 412.5 | 169.4
89.2208 | 3901 | 250.5 | 149.8 | 115.2 | 35.1 | 15.8 | 29.8 | 121.7 | 0.107 | 2.97 | 2.99 | 412.2 | 169.4
89.225 | 3899 | 247.8 | 150.3 | 115.3 | 35 | 15.8 | 30.2 | 121.7 | 0.054 | 3.01 | 2.96 | 412.4 | 169.7
89.2292 | 3900 | 247.9 | 149.4 | 115 | 35 | 15.8 | 30.1 | 121.9 | 0.021 | 2.99 | 2.98 | 412.5 | 169.7
89.2333 | 3899 | 249.6 | 149.5 | 114.7 | 34.9 | 15.8 | 30.4 | 121.6 | 0.081 | 3.02 | 2.99 | 412.8 | 169.8
89.2375 | 3901 | 248.3 | 149.8 | 114.2 | 35 | 15.8 | 30.3 | 121.5 | 0.074 | 3 | 2.98 | 412.4 | 170.2
89.2417 | 3897 | 249.1 | 150 | 114.8 | 35 | 15.8 | 30.7 | 121.2 | 0 | 2.99 | 3.03 | 412.7 | 170.3
89.2458 | 3898 | 248.4 | 150.2 | 114.6 | 35 | 15.8 | 30.1 | 121.4 | 0.042 | 2.96 | 3 | 411.6 | 170.5
89.25 | 3899 | 251.4 | 150.1 | 114.8 | 34.9 | 15.8 | 30.2 | 121.7 | 0.097 | 3.04 | 2.98 | 412.2 | 170.8
89.2542 | 3899 | 251.2 | 150.5 | 114.9 | 34.9 | 15.8 | 30.4 | 121.6 | 0.029 | 3.02 | 3.03 | 412.3 | 170.8
89.2583 | 3902 | 251.2 | 150.5 | 115 | 35 | 15.8 | 30.3 | 121.5 | 0.036 | 3 | 2.97 | 410.5 | 170.7
89.2625 | 3897 | 248.7 | 150.5 | 115.1 | 35 | 15.8 | 30.2 | 121.6 | 0.11 | 2.97 | 3 | 412.8 | 170.5
89.2667 | 3901 | 250.7 | 150.5 | 115 | 35 | 15.8 | 30.7 | 121.4 | 0.049 | 3.03 | 3.02 | 412.3 | 170.5
89.2708 | 3897 | 250.9 | 150.1 | 115.1 | 35 | 15.8 | 30.5 | 121.1 | 0.013 | 3 | 3.04 | 412.8 | 170.3
89.275 | 3900 | 250.1 | 149.5 | 115.1 | 35 | 15.8 | 30.5 | 121.9 | 0.076 | 3.01 | 3.05 | 412.6 | 170.4
89.2792 | 3902 | 249.5 | 149.6 | 115.2 | 34.9 | 15.8 | 30.4 | 121.6 | 0.049 | 3 | 2.97 | 412.2 | 170.3
89.2833 | 3900 | 249.8 | 149.5 | 115.4 | 35.1 | 15.8 | 30.5 | 122.1 | 0.011 | 3.06 | 3 | 411.2 | 170.2
89.2875 | 3901 | 250 | 149.5 | 115.2 | 35 | 15.8 | 30.8 | 121.4 | 0.056 | 2.98 | 2.99 | 412.6 | 169.9
89.2917 | 3898 | 250.7 | 149.7 | 115.2 | 35.1 | 15.8 | 30.7 | 121.4 | 0.107 | 3.01 | 3.02 | 413.4 | 169.8
89.2958 | 3899 | 249 | 149.4 | 114.7 | 35 | 15.7 | 30.7 | 121.4 | 0.057 | 2.94 | 2.98 | 415 | 169.8
89.3 | 3901 | 251.4 | 149.6 | 114.9 | 34.9 | 15.7 | 30.8 | 121.2 | 0.026 | 3.01 | 3.03 | 412.1 | 169.9
89.3042 | 3899 | 249.7 | 149.8 | 114.9 | 34.8 | 15.7 | 30.6 | 121.3 | 0.082 | 2.98 | 3.01 | 412.7 | 169.6
89.3083 | 3899 | 252.3 | 149.9 | 115 | 35 | 15.7 | 30.5 | 121.6 | 0.079 | 3 | 3.08 | 412.5 | 169.5
89.3125 | 3897 | 251.8 | 150.4 | 115.2 | 35 | 15.7 | 30.5 | 121.6 | 0.022 | 3 | 2.98 | 412.8 | 169.6
89.3167 | 3900 | 249.7 | 150.4 | 114.9 | 35 | 15.7 | 30.6 | 121.7 | 0 | 3 | 3 | 412.3 | 169.6
89.3208 | 3898 | 247.9 | 150 | 115.1 | 35.1 | 15.7 | 30.6 | 121.7 | 0.076 | 2.98 | 3.04 | 412.8 | 169.7
89.325 | 3905 | 251.3 | 150.2 | 114.7 | 35.1 | 15.7 | 30.6 | 121.7 | 0.094 | 3.02 | 3.02 | 412.8 | 169.6
89.3292 | 3902 | 249.4 | 150.2 | 115.4 | 35.1 | 15.7 | 30.6 | 120.8 | 0.006 | 2.99 | 2.97 | 412.7 | 169.8
89.3333 | 3898 | 249.4 | 150.5 | 114.5 | 35.2 | 15.7 | 30.5 | 121.3 | 0.055 | 2.99 | 2.98 | 412.8 | 170.1
89.3375 | 3899 | 247.3 | 150.2 | 114.9 | 35.1 | 15.7 | 30.7 | 121.7 | 0.092 | 3.04 | 2.95 | 412.4 | 170
89.3417 | 3898 | 250 | 150.4 | 114.9 | 35.1 | 15.7 | 30.5 | 121.9 | 0.057 | 3.04 | 2.97 | 412.9 | 170
89.3458 | 3901 | 251 | 150.2 | 114.9 | 35.1 | 15.7 | 30.7 | 121.3 | -0.013 | 3.01 | 3.01 | 411.3 | 169.8
89.35 | 3897 | 249.6 | 149.8 | 114.6 | 34.8 | 15.7 | 30.1 | 121.2 | 0.065 | 2.95 | 3.03 | 414.6 | 169.8
89.3542 | 3901 | 251.5 | 150.2 | 114.9 | 35 | 15.7 | 29.6 | 121.8 | 0.076 | 3 | 3.06 | 412.7 | 169.5
89.3583 | 3901 | 248.2 | 150.3 | 115.3 | 35 | 15.7 | 30.3 | 121.4 | 0.026 | 3.02 | 3 | 412.5 | 169.3
89.3625 | 3892 | 251.2 | 149.9 | 115.1 | 35 | 15.7 | 30.4 | 121.5 | 0.027 | 3.05 | 3.02 | 412.3 | 169.3
89.3667 | 3902 | 247.7 | 149.8 | 115.1 | 34.9 | 15.7 | 30 | 121.4 | 0.099 | 2.98 | 2.97 | 414.2 | 169.4
89.3708 | 3900 | 251.6 | 149.7 | 114.3 | 34.9 | 15.7 | 30 | 122.5 | 0.05 | 3.04 | 2.99 | 411.5 | 169.5
89.375 | 3902 | 249.7 | 150.3 | 115.3 | 34.9 | 15.7 | 30 | 121.3 | 0.033 | 3 | 3 | 412.4 | 169.5
89.3792 | 3901 | 250.1 | 150.4 | 115.2 | 35 | 15.7 | 30 | 121.3 | 0.055 | 3 | 3.03 | 413.4 | 169.6
89.3833 | 3898 | 249.9 | 149.9 | 115.8 | 34.9 | 15.7 | 30.6 | 121.4 | 0.081 | 2.99 | 2.96 | 411.5 | 169.5
89.3875 | 3899 | 251.4 | 150 | 115 | 35 | 15.8 | 29.8 | 121.4 | 0.058 | 3.01 | 3.02 | 413.8 | 169.8
89.3917 | 3904 | 247.8 | 150.3 | 115.2 | 35.1 | 15.8 | 29.9 | 121.5 | 0.005 | 2.99 | 2.99 | 413 | 170
89.3958 | 3901 | 249.3 | 149.9 | 115 | 35 | 15.8 | 27.8 | 121.5 | 0.056 | 3.01 | 2.96 | 412.2 | 170.1
89.4 | 3906 | 250.3 | 149.6 | 114.8 | 35 | 15.7 | 29.6 | 121.7 | 0.101 | 3 | 2.98 | 412.4 | 170.5
89.4042 | 3900 | 251 | 149.9 | 114.7 | 35 | 15.8 | 29 | 120.5 | 0.02 | 2.98 | 3.02 | 412.4 | 170.5
89.4083 | 3896 | 250.4 | 149.7 | 114.9 | 35 | 15.7 | 29.7 | 121.4 | 0.069 | 3.01 | 3.02 | 412.4 | 170.6
89.4125 | 3897 | 251.8 | 149.9 | 116.1 | 35.1 | 15.8 | 29.7 | 121.6 | 0.069 | 3.01 | 3.02 | 412.6 | 170.4
89.4167 | 3902 | 250.6 | 149.9 | 114.8 | 35.1 | 15.8 | 29.6 | 121.3 | 0.026 | 2.97 | 3 | 412.2 | 170.4
89.4208 | 3900 | 250 | 149.5 | 114.9 | 35.2 | 15.8 | 29.3 | 121.1 | 0.069 | 3 | 3.02 | 412.4 | 170.2
89.425 | 3898 | 251 | 149.9 | 114.7 | 35 | 15.8 | 29.6 | 120.9 | -0.003 | 2.99 | 3.03 | 412.2 | 170
89.4292 | 3900 | 249.4 | 149.9 | 115.1 | 35.1 | 15.8 | 29.4 | 121.8 | 0.062 | 3.1 | 3.08 | 412.3 | 169.9
89.4333 | 3900 | 249.5 | 150 | 114.9 | 35 | 15.8 | 29.3 | 121.3 | 0.008 | 2.96 | 3.03 | 414.4 | 170
89.4375 | 3900 | 252.2 | 149.9 | 115.1 | 35 | 15.8 | 29.3 | 121.4 | 0.043 | 3.01 | 3 | 412.3 | 169.6
89.4417 | 3899 | 250.7 | 150 | 115 | 35 | 15.8 | 29.2 | 121.9 | 0.091 | 3.04 | 3.04 | 411.7 | 169.6
89.4458 | 3899 | 252.6 | 150.3 | 114.5 | 35.1 | 15.8 | 29.3 | 121.7 | 0.039 | 2.99 | 3.01 | 412.3 | 169.5
89.45 | 3897 | 252.9 | 149.8 | 114.9 | 34.9 | 15.7 | 29.3 | 121.2 | 0.046 | 2.99 | 3.02 | 412.3 | 169.3
89.4542 | 3902 | 247.8 | 149.9 | 115.8 | 34.9 | 15.7 | 29.4 | 122.3 | 0.066 | 3.02 | 2.99 | 411.4 | 169.5
89.4583 | 3901 | 248.3 | 150.1 | 115.2 | 35 | 15.7 | 29.1 | 121.7 | 0.047 | 2.98 | 2.99 | 411.9 | 169.5
89.4625 | 3893 | 252.1 | 150.1 | 115.2 | 34.9 | 15.7 | 29.2 | 121.2 | 0.03 | 3 | 3.06 | 412.1 | 169.6
89.4667 | 3899 | 250 | 150.4 | 115.2 | 35 | 15.7 | 29.4 | 121.5 | 0.066 | 3.04 | 3.02 | 412.2 | 169.7
89.4708 | 3901 | 250.4 | 150.2 | 115.7 | 34.9 | 15.7 | 28.9 | 121.8 | 0.102 | 3.01 | 2.98 | 412.4 | 169.8
89.475 | 3902 | 250.5 | 150.1 | 115.1 | 34.9 | 15.7 | 28.8 | 121.1 | 0.02 | 2.98 | 2.96 | 412.4 | 169.8
89.4792 | 3897 | 250.6 | 150.2 | 115.2 | 34.9 | 15.7 | 28.8 | 121.9 | 0.034 | 2.99 | 3 | 412.3 | 169.9
89.4833 | 3899 | 248.6 | 149.7 | 114.7 | 34.9 | 15.6 | 28.7 | 122 | 0.089 | 3.01 | 2.99 | 412 | 169.9
89.4875 | 3894 | 248.7 | 150 | 115.1 | 34.9 | 15.6 | 28.9 | 121.6 | 0.027 | 2.98 | 2.95 | 412.3 | 170.1
89.4917 | 3899 | 249.4 | 149.9 | 115.1 | 34.9 | 15.6 | 28.7 | 121.4 | 0.044 | 3.04 | 3.03 | 412.4 | 170
89.4958 | 3904 | 248.6 | 150.1 | 115.2 | 35 | 15.6 | 28.7 | 121.5 | 0.09 | 2.92 | 3.05 | 412.4 | 170.1
89.5 | 3901 | 249.3 | 150.3 | 114.9 | 34.9 | 15.6 | 28.7 | 121.6 | 0.046 | 2.99 | 3.02 | 412 | 170.3
89.5042 | 3899 | 249.5 | 150.2 | 114.9 | 35 | 15.6 | 28.3 | 121.1 | 0.031 | 2.99 | 2.99 | 410.9 | 170.3
89.5083 | 3900 | 251.9 | 149.9 | 115 | 35.1 | 15.6 | 28.9 | 121.7 | 0.092 | 3.01 | 3 | 412.4 | 170.6
89.5125 | 3901 | 249 | 150.2 | 115 | 35 | 15.6 | 28.9 | 121.7 | 0.058 | 2.98 | 3.03 | 412.4 | 170.6
89.5167 | 3899 | 247.5 | 150 | 114.8 | 35 | 15.6 | 28.7 | 121.3 | 0.034 | 3 | 2.99 | 412.2 | 170.5
89.5208 | 3905 | 249.8 | 150.3 | 115.2 | 35.1 | 15.6 | 28.9 | 121.1 | 0.083 | 2.96 | 3.01 | 412.1 | 170.3
89.525 | 3904 | 250.6 | 149.9 | 114.9 | 35 | 15.6 | 29.2 | 121.6 | 0.07 | 3.02 | 2.94 | 412.3 | 170.4
89.5292 | 3900 | 249.2 | 150.1 | 115.2 | 35.1 | 15.6 | 29.1 | 121.4 | 0.008 | 2.99 | 3 | 412.6 | 170.2
89.5333 | 3898 | 251.5 | 150.1 | 115.2 | 35.1 | 15.6 | 29 | 122 | 0.046 | 3.01 | 3.04 | 412.5 | 169.9
89.5375 | 3892 | 248.4 | 149.5 | 115.3 | 35.1 | 15.6 | 29.2 | 121.9 | 0.051 | 3 | 2.99 | 412.3 | 169.8
89.5417 | 3897 | 248.6 | 150.2 | 115 | 35.1 | 15.7 | 29 | 121.4 | 0.002 | 3.01 | 2.96 | 412.1 | 169.5
89.5458 | 3901 | 250.4 | 150 | 115.2 | 35.1 | 15.6 | 29.3 | 121.6 | 0.059 | 3.02 | 3.06 | 412.5 | 169.4
89.55 | 3897 | 249.5 | 149.9 | 115 | 35.1 | 15.7 | 29.1 | 121.3 | 0.039 | 3 | 2.96 | 412.5 | 169.5
89.5542 | 3898 | 249.1 | 150.2 | 114.4 | 35.1 | 15.6 | 29.1 | 121.1 | 0.004 | 2.93 | 2.99 | 413 | 169.4
89.5583 | 3902 | 247.7 | 149.8 | 114.8 | 35 | 15.7 | 29.2 | 121.7 | 0.077 | 3 | 3.02 | 412.5 | 169.3
89.5625 | 3902 | 249.3 | 150 | 115.3 | 35.1 | 15.7 | 29.1 | 121.7 | 0.095 | 2.94 | 3.02 | 412.1 | 169.5
89.5667 | 3911 | 250 | 150.3 | 115 | 35 | 15.7 | 28.5 | 121.2 | 0.024 | 3.01 | 3.01 | 412.3 | 169.5
89.5708 | 3898 | 250.9 | 150.1 | 114.9 | 34.9 | 15.7 | 29.4 | 121.5 | 0.059 | 3.06 | 3.03 | 413.9 | 169.7
89.575 | 3899 | 251.9 | 150.4 | 114.9 | 35 | 15.7 | 29.7 | 121.2 | 0.081 | 3 | 3 | 412.7 | 169.8
89.5792 | 3901 | 249.6 | 150 | 115 | 34.9 | 15.7 | 29.6 | 121.9 | 0.042 | 3 | 3.03 | 412.3 | 169.8
89.5833 | 3901 | 251 | 149.5 | 114.8 | 34.8 | 15.8 | 30.2 | 121.6 | 0.021 | 3.02 | 3.03 | 412.3 | 169.8
89.5875 | 3898 | 247.9 | 150 | 114.9 | 34.9 | 15.7 | 29.7 | 121.8 | 0.056 | 2.91 | 3.02 | 412.3 | 170
89.5917 | 3901 | 248.4 | 150 | 114.8 | 35 | 15.7 | 29.5 | 122 | 0.08 | 2.9 | 2.99 | 412.4 | 170.1
89.5958 | 3899 | 249.8 | 150 | 115.2 | 35 | 15.8 | 29.6 | 121.2 | -0.009 | 2.98 | 2.97 | 412.3 | 170.1
89.6 | 3901 | 251.1 | 150.1 | 115 | 35 | 15.8 | 29.8 | 121.3 | 0.062 | 3.03 | 2.97 | 412.5 | 170.3
89.6042 | 3904 | 247.6 | 150 | 115 | 35 | 15.8 | 29.9 | 121.6 | 0.092 | 3.03 | 3.01 | 412.5 | 170.5
89.6083 | 3900 | 249.7 | 149.7 | 114.9 | 35 | 15.8 | 29.7 | 121.8 | 0.027 | 3.01 | 3.03 | 412.3 | 170.4
89.6125 | 3895 | 250.5 | 149.9 | 115.2 | 35 | 15.8 | 28.1 | 120.9 | 0.026 | 3.01 | 3.05 | 414.8 | 170.1
89.6167 | 3892 | 252.8 | 149.9 | 114.9 | 35.1 | 15.8 | 29.7 | 121.4 | 0.068 | 2.97 | 2.99 | 412.2 | 169.9
89.6208 | 3902 | 250.9 | 149.8 | 114.7 | 35 | 15.8 | 29.6 | 121.6 | 0.057 | 3.04 | 3.03 | 412.4 | 169.9
89.625 | 3897 | 250.4 | 150.1 | 114.9 | 34.9 | 15.8 | 29.8 | 121.5 | 0.009 | 2.98 | 3.03 | 412.7 | 169.8
89.6292 | 3900 | 250.9 | 151.3 | 115.8 | 35.2 | 15.8 | 29.8 | 121.7 | 0.049 | 2.99 | 3 | 412.4 | 169.7
89.6333 | 3899 | 250.5 | 150.1 | 114.3 | 35.1 | 15.8 | 30.4 | 121.7 | 0.093 | 2.97 | 3.01 | 413.5 | 169.6
89.6375 | 3899 | 249.1 | 150.3 | 115.4 | 35.2 | 15.8 | 30.4 | 121.6 | 0.039 | 3.01 | 2.99 | 412.3 | 169.7
89.6417 | 3901 | 251.6 | 150.3 | 115.2 | 35.1 | 15.8 | 30.6 | 121.2 | 0.018 | 3.06 | 2.99 | 412.7 | 169.7
89.6458 | 3896 | 249.9 | 150.2 | 115 | 35 | 15.9 | 30.5 | 121.8 | 0.085 | 3.02 | 2.99 | 412.5 | 169.5
89.65 | 3899 | 250.2 | 150.4 | 115.1 | 35.1 | 15.8 | 30.5 | 121.7 | 0.051 | 3.01 | 3.07 | 412.4 | 169.8
89.6542 | 3898 | 248.7 | 150.1 | 114.9 | 35 | 15.8 | 30.3 | 121 | -0.013 | 2.98 | 3.01 | 412.6 | 169.8
89.6583 | 3898 | 251.5 | 149.8 | 114.9 | 34.9 | 15.8 | 30.4 | 121.7 | 0.051 | 3 | 3 | 412.3 | 170
89.6625 | 3900 | 249.4 | 149.5 | 114.8 | 34.9 | 15.8 | 30.4 | 122.5 | 0.057 | 2.97 | 2.99 | 411.7 | 170.2
89.6667 | 3902 | 251 | 149.9 | 115 | 34.8 | 15.8 | 30.1 | 121.3 | 0.004 | 3.01 | 3.03 | 411.6 | 170.2
89.6708 | 3903 | 249 | 150.1 | 115 | 34.9 | 15.8 | 30.3 | 121.6 | 0.076 | 3.02 | 3.01 | 412.5 | 170.3
89.675 | 3898 | 251 | 150.2 | 115.1 | 35 | 15.8 | 30.3 | 121.6 | 0.062 | 2.93 | 3.03 | 412.4 | 170.5
89.6792 | 3898 | 251 | 150 | 114.8 | 34.9 | 15.9 | 30.6 | 121.5 | 0.038 | 3.1 | 2.94 | 412.6 | 170.7
89.6833 | 3897 | 251 | 150 | 114.9 | 34.9 | 15.9 | 30.4 | 121.4 | 0.033 | 2.99 | 2.99 | 412.6 | 170.6
89.6875 | 3903 | 250.3 | 150 | 115 | 34.9 | 15.8 | 30.2 | 121.5 | 0.103 | 3 | 3.01 | 412.7 | 170.6
89.6917 | 3900 | 249.3 | 149.8 | 115.6 | 34.9 | 15.9 | 30.2 | 121.7 | 0.057 | 3.02 | 2.98 | 412.4 | 170.3
89.6958 | 3898 | 250.4 | 150.1 | 115 | 35 | 15.8 | 30.4 | 121.1 | -0.009 | 2.96 | 3.05 | 412.6 | 170.2
89.7 | 3902 | 251.3 | 149.9 | 115.2 | 35.1 | 15.8 | 30.2 | 121.6 | 0.058 | 2.96 | 3.02 | 412.5 | 169.9
89.7042 | 3898 | 250.1 | 149.8 | 115 | 35 | 15.8 | 30.1 | 121.4 | 0.091 | 3.01 | 2.98 | 412.3 | 169.6
89.7083 | 3899 | 250.1 | 149.6 | 114.9 | 34.9 | 15.8 | 31.2 | 121.6 | 0.031 | 3.02 | 3.02 | 412.7 | 169.5
89.7125 | 3898 | 254.2 | 149.6 | 115 | 35 | 15.8 | 30.7 | 121.2 | 0.024 | 3.02 | 3.01 | 412.4 | 169.4
89.7167 | 3896 | 249.1 | 149.5 | 114.9 | 34.8 | 15.8 | 30.4 | 121.7 | 0.102 | 3 | 3.03 | 412.6 | 169.6
89.7208 | 3901 | 246.2 | 150.2 | 115.2 | 35 | 15.8 | 30.8 | 120.7 | 0.044 | 2.91 | 2.98 | 412.4 | 169.8
89.725 | 3900 | 251.7 | 149.5 | 114.3 | 34.9 | 15.8 | 30.6 | 121.5 | 0.04 | 3.02 | 2.99 | 413.5 | 169.8
89.7292 | 3902 | 250 | 150 | 115.3 | 34.8 | 15.8 | 30.5 | 121.7 | 0.066 | 2.98 | 3.02 | 411.6 | 169.7
89.7333 | 3898 | 249.5 | 149.8 | 114.9 | 34.9 | 15.8 | 30.7 | 121.7 | 0.077 | 3.03 | 3.02 | 413 | 169.8
89.7375 | 3900 | 249.2 | 149.8 | 115.1 | 35 | 15.8 | 28.7 | 121.2 | -0.014 | 3.02 | 2.98 | 412.6 | 170.1
89.7417 | 3898 | 249.3 | 150 | 114.9 | 34.9 | 15.8 | 30.6 | 121.8 | 0.074 | 3.01 | 2.97 | 412.6 | 170.4
89.7458 | 3905 | 251.5 | 150.2 | 115 | 35 | 15.8 | 30.6 | 121.6 | 0.073 | 3.02 | 3.03 | 412.6 | 170.4
89.75 | 3900 | 250.5 | 150.5 | 115.6 | 35 | 15.8 | 30.5 | 121.6 | 0.023 | 2.98 | 2.99 | 412.3 | 170.5
89.7542 | 3902 | 250.9 | 150.3 | 115.3 | 35.1 | 15.8 | 30.4 | 121.4 | 0.041 | 2.96 | 3.03 | 412.2 | 170.7
89.7583 | 3899 | 249.8 | 150.2 | 115.2 | 35.1 | 15.8 | 30.4 | 122 | 0.079 | 3.01 | 2.97 | 412.2 | 170.6
89.7625 | 3902 | 248.6 | 150.3 | 115.1 | 35.1 | 15.8 | 30.3 | 121.4 | 0.003 | 3 | 3.02 | 412.1 | 170.6
89.7667 | 3900 | 250.2 | 150.2 | 114.9 | 35.1 | 15.8 | 30.1 | 121.5 | 0.04 | 3 | 3.06 | 412.1 | 170.4
89.7708 | 3898 | 253.4 | 150.5 | 114.9 | 35.1 | 15.8 | 30 | 121.4 | 0.099 | 3.01 | 3.09 | 412.3 | 170.3
89.775 | 3897 | 251.6 | 150.6 | 115.1 | 35.1 | 15.8 | 31.7 | 121.6 | 0.04 | 3 | 3.04 | 412.3 | 170.2
89.7792 | 3901 | 249.4 | 150 | 115 | 35 | 15.8 | 30.2 | 121.5 | 0.027 | 3.02 | 3.05 | 412.2 | 170.2
89.7833 | 3900 | 248.2 | 150.4 | 115 | 35.1 | 15.8 | 29.7 | 122 | 0.068 | 2.98 | 2.99 | 412.1 | 170.1
89.7875 | 3893 | 253.2 | 149.7 | 115 | 35 | 15.8 | 30.2 | 121.8 | 0.047 | 3.02 | 2.95 | 412.2 | 169.9
89.7917 | 3900 | 250.1 | 149.5 | 114.8 | 35 | 15.8 | 30 | 121.3 | 0.006 | 3.01 | 3.01 | 412.1 | 170
89.7958 | 3899 | 248.6 | 149.5 | 115.2 | 35 | 15.8 | 30 | 121.8 | 0.07 | 3.02 | 2.96 | 412.1 | 169.6
89.8 | 3900 | 249.7 | 149.7 | 114.8 | 35 | 15.8 | 29.6 | 121.4 | 0.057 | 3.03 | 3.01 | 411.7 | 169.8
89.8042 | 3900 | 249.9 | 149.6 | 114.9 | 34.9 | 15.8 | 29.8 | 121.5 | 0.016 | 3.02 | 2.98 | 412.5 | 169.7
89.8083 | 3899 | 249.7 | 149.8 | 115.1 | 35 | 15.8 | 29.7 | 121.6 | 0.063 | 3.02 | 3 | 412.4 | 169.6
89.8125 | 3901 | 248.9 | 149.5 | 114.9 | 35 | 15.8 | 30.4 | 121.5 | 0.056 | 3.03 | 2.97 | 412.4 | 169.4
89.8167 | 3900 | 250.5 | 149.9 | 115.1 | 35 | 15.8 | 29.8 | 121.3 | 0.042 | 2.97 | 3.04 | 412.2 | 169.4
89.8208 | 3903 | 250.1 | 149.7 | 115 | 34.9 | 15.8 | 29.7 | 121.6 | 0.027 | 2.98 | 2.99 | 412.3 | 169.5
89.825 | 3899 | 251.7 | 149.7 | 114.9 | 34.9 | 15.8 | 29.7 | 121.7 | 0.059 | 2.98 | 2.99 | 412.3 | 169.5
89.8292 | 3900 | 248.9 | 150.1 | 115.1 | 34.9 | 15.8 | 29.8 | 121.3 | 0.062 | 2.98 | 2.95 | 412.2 | 169.6
89.8333 | 3901 | 250.6 | 149.5 | 114.8 | 35 | 15.8 | 29.6 | 121.6 | 0.004 | 2.98 | 2.97 | 412.3 | 169.8
89.8375 | 3901 | 252.1 | 150.1 | 115 | 35 | 15.8 | 29.7 | 121.7 | 0.059 | 3 | 3.01 | 412.6 | 169.7
89.8417 | 3901 | 252.8 | 150.5 | 115.2 | 35 | 15.8 | 29.8 | 121.4 | 0.085 | 2.99 | 3.05 | 412.3 | 169.8
89.8458 | 3898 | 249.7 | 150.5 | 114.9 | 35 | 15.8 | 29.3 | 121.2 | 0.029 | 3.02 | 2.99 | 412.3 | 170.1
89.85 | 3897 | 250.2 | 150 | 114.8 | 35 | 15.8 | 29.7 | 121.4 | 0.032 | 3.01 | 2.98 | 412.4 | 170.2
89.8542 | 3902 | 248.9 | 150.7 | 115 | 35.1 | 15.8 | 29.3 | 121.5 | 0.087 | 2.94 | 2.96 | 412.2 | 170.5
89.8583 | 3898 | 252.3 | 150.4 | 115.1 | 35.1 | 15.8 | 29.3 | 121.6 | 0.039 | 3.03 | 3.05 | 413.2 | 170.5
89.8625 | 3902 | 251.8 | 150.4 | 115.2 | 35.1 | 15.8 | 29.8 | 120.7 | 0.026 | 2.99 | 3 | 412.3 | 170.6
89.8667 | 3897 | 251.4 | 151.4 | 115.2 | 35.3 | 15.8 | 29.3 | 121.4 | 0.047 | 3.01 | 2.99 | 412.4 | 170.4
89.8708 | 3899 | 249.6 | 150.1 | 115.2 | 35.2 | 15.8 | 29.4 | 121.5 | 0.086 | 2.98 | 3.02 | 412.6 | 170.2
89.875 | 3900 | 250.6 | 150.1 | 115.9 | 35.2 | 15.8 | 29.2 | 121.7 | 0.044 | 2.97 | 2.99 | 412.5 | 170.2
89.8792 | 3900 | 250.4 | 149.9 | 114.8 | 35.2 | 15.8 | 29.8 | 121.9 | 0.034 | 3.04 | 2.95 | 411.9 | 169.9
89.8833 | 3898 | 249.9 | 149.8 | 115 | 35.1 | 15.7 | 27.9 | 121.2 | 0.094 | 2.93 | 3.02 | 413.9 | 169.9
89.8875 | 3903 | 249.3 | 149.9 | 115.3 | 35.1 | 15.8 | 29.8 | 121.6 | 0.071 | 3 | 2.92 | 412.3 | 169.8
89.8917 | 3895 | 249.3 | 149.3 | 114.8 | 34.9 | 15.7 | 29.9 | 121.4 | -0.014 | 3.02 | 3.01 | 412.3 | 169.7
89.8958 | 3902 | 249.4 | 150 | 115.1 | 34.9 | 15.7 | 29.6 | 121.7 | 0.058 | 2.99 | 2.97 | 412.7 | 169.5
89.9 | 3901 | 248.8 | 149.5 | 114.2 | 34.9 | 15.7 | 29.8 | 121.7 | 0.07 | 3 | 2.98 | 413.7 | 169.6
89.9042 | 3900 | 249.4 | 149.7 | 115 | 34.9 | 15.7 | 30 | 120.9 | 0.007 | 2.96 | 3.02 | 413.3 | 169.6
89.9083 | 3900 | 251.9 | 149.5 | 115.2 | 34.9 | 15.7 | 29.9 | 121.3 | 0.064 | 3.06 | 3.03 | 411.7 | 169.5
89.9125 | 3900 | 247.8 | 149.6 | 114.8 | 34.8 | 15.7 | 30 | 121.7 | 0.061 | 2.99 | 3.03 | 412.2 | 169.4
89.9167 | 3899 | 249.2 | 150.1 | 115 | 34.9 | 15.8 | 29.8 | 121.5 | 0.047 | 3 | 3.01 | 412.2 | 169.2
89.9208 | 3898 | 251.5 | 150 | 115 | 34.9 | 15.8 | 31.3 | 121.3 | 0.019 | 3 | 3.07 | 410.5 | 169.5
89.925 | 3900 | 249.9 | 149.7 | 114.5 | 34.9 | 15.7 | 30 | 121.5 | 0.09 | 2.95 | 2.96 | 412.2 | 169.5
89.9292 | 3902 | 250.4 | 150 | 114.9 | 34.9 | 15.7 | 29.8 | 121.8 | 0.05 | 2.98 | 2.94 | 412.3 | 169.8
89.9333 | 3902 | 249.3 | 150 | 114.9 | 35 | 15.7 | 30 | 121.6 | 0.02 | 2.98 | 3.04 | 412.8 | 169.7
89.9375 | 3899 | 252.4 | 149.9 | 113.9 | 34.9 | 15.8 | 29.2 | 121.4 | 0.087 | 3 | 2.99 | 413.1 | 169.9
89.9417 | 3903 | 247.6 | 150.2 | 115 | 35 | 15.7 | 29.7 | 122.1 | 0.046 | 3.01 | 2.96 | 412.6 | 169.9
89.9458 | 3904 | 251.6 | 149.7 | 114.8 | 35 | 15.7 | 30.7 | 121.3 | 0.014 | 3.02 | 3.01 | 412.4 | 169.8
89.95 | 3897 | 251.9 | 150.1 | 115 | 35 | 15.7 | 30.2 | 121.5 | 0.059 | 3.02 | 3 | 412.3 | 170
89.9542 | 3901 | 250.3 | 150.2 | 114.9 | 35 | 15.7 | 29.8 | 121.4 | 0.073 | 3.04 | 3.03 | 411.5 | 170
89.9583 | 3903 | 250.5 | 150.3 | 115 | 34.8 | 15.7 | 30 | 121.5 | 0.03 | 2.98 | 3.03 | 412.2 | 170.2
89.9625 | 3897 | 250.6 | 150.5 | 115 | 35 | 15.7 | 30.2 | 121.8 | 0.059 | 3.05 | 2.99 | 412.2 | 170.4
89.9667 | 3899 | 251.6 | 150.9 | 114.9 | 35 | 15.7 | 30.3 | 121.6 | 0.059 | 2.98 | 3.04 | 412.6 | 170.5
89.9708 | 3898 | 248.1 | 150.3 | 115 | 35 | 15.7 | 30.2 | 121.3 | 0.015 | 3 | 2.99 | 412.2 | 170.3
89.975 | 3898 | 250.2 | 150.1 | 115 | 35.1 | 15.7 | 32.9 | 121.4 | 0.048 | 3.03 | 3.03 | 412.2 | 170.2
89.9792 | 3901 | 248.9 | 150.4 | 115.2 | 35.2 | 15.7 | 30.6 | 121.6 | 0.062 | 3.02 | 3.01 | 412.6 | 170
89.9833 | 3899 | 249.2 | 150.2 | 115.2 | 35.1 | 15.7 | 30.4 | 121.1 | -0.006 | 3 | 2.99 | 412.3 | 169.8
89.9875 | 3899 | 251.8 | 149.9 | 114.9 | 35.1 | 15.7 | 30.3 | 121.4 | 0.061 | 2.99 | 2.98 | 412.4 | 169.5
89.9917 | 3899 | 251.1 | 149.7 | 115 | 35 | 15.7 | 30.6 | 121.7 | 0.071 | 3.02 | 3.02 | 412.6 | 169.5
89.9958 | 3901 | 248.3 | 149.7 | 115.2 | 35.1 | 15.7 | 30.4 | 121.6 | 0.036 | 3.1 | 2.92 | 412.5 | 169.4
90 | 3901 | 248.4 | 150 | 115.3 | 35.1 | 15.7 | 30.3 | 121.4 | 0.034 | 3.01 | 2.96 | 410.9 | 169.6

## Test Data, un controlled
Lab
Stand | 64
Test # | 64
Test Time | Oil Pump Temp Deg C | Oil Sump Temp Deg C | Coolant In Temp Deg C | Right Exhaust Temp Deg C | Left Exhaust Temp Deg C | Oil Gallery Pressure kPa | Oil Pump Pressure kPa | Intake Manifold Pressure kPaV | Crankcase Pressure kPa | Fuel Flow Kg/H | Right Nox | Left Nox
0.0083333 | 149.3 | 147.8 | 109 | 814.4 | 793 | 450.1 | 572.6 | 10.5 | 0.2 | 25.4 | 3600 | 3164
0.0125 | 150 | 148.5 | 109 | 814.1 | 792.8 | 447.1 | 569.5 | 10.5 | 0.2 | 25.4 | 3215 | 3063
0.016667 | 150 | 149 | 108.7 | 814.4 | 792.5 | 448 | 571.3 | 10.5 | 0.21 | 25.4 | 3250 | 3156
0.020833 | 151.2 | 149.6 | 108.9 | 813.7 | 792.4 | 443 | 564.4 | 10.5 | 0.21 | 25.4 | 3328 | 3208
0.025 | 151.2 | 150.2 | 108.7 | 814 | 791.8 | 438.9 | 560.5 | 10.5 | 0.2 | 25.4 | 3241 | 3236
0.029167 | 152.1 | 150.6 | 108.9 | 813.6 | 791.7 | 437.5 | 559.5 | 10.5 | 0.2 | 25.4 | 3241 | 3130
0.033333 | 152.3 | 150.9 | 108.8 | 814.2 | 791.4 | 433.7 | 551.6 | 10.5 | 0.21 | 25.4 | 3210 | 3194
0.0375 | 152.4 | 151.3 | 109 | 814.4 | 790.8 | 433 | 555.3 | 10.5 | 0.21 | 25.4 | 3227 | 3201
0.041667 | 152.1 | 150.9 | 108.9 | 814.4 | 790.8 | 433 | 552.1 | 10.4 | 0.22 | 25.3 | 3233 | 3215
0.045833 | 152.4 | 151.3 | 108.9 | 814.1 | 790.3 | 436 | 554.2 | 10.6 | 0.23 | 25.4 | 3292 | 3214
0.05 | 153.7 | 152 | 108.6 | 814 | 790 | 435.7 | 557.8 | 10.5 | 0.22 | 25.4
0.054167 | 152.3 | 151.4 | 108.8 | 814.2 | 790.2 | 435.4 | 557.1 | 10.6 | 0.21 | 25.4
0.058333 | 152.6 | 151.2 | 108.7 | 814.2 | 790 | 435.4 | 559.4 | 10.6 | 0.22 | 25.3
0.0625 | 152.4 | 151.3 | 108.7 | 814.2 | 789 | 435.1 | 555.4 | 10.6 | 0.22 | 25.3
0.066667 | 152.5 | 151.5 | 108.6 | 814.2 | 790.1 | 432.7 | 549.1 | 10.6 | 0.22 | 25.3
0.070833 | 152.5 | 151.4 | 108.5 | 813.8 | 791.1 | 433.7 | 552.7 | 10.6 | 0.23 | 25.3
0.075 | 153.4 | 151.4 | 108.6 | 813.6 | 791.5 | 434.9 | 557.5 | 10.7 | 0.23 | 25.3
0.079167 | 152.2 | 151.5 | 108.7 | 814 | 791.2 | 433.2 | 554.9 | 10.5 | 0.22 | 25.2
0.083333 | 152.4 | 151.3 | 108.9 | 814.3 | 791.7 | 438.4 | 559.9 | 10.5 | 0.23 | 25.3
0.0875 | 152.6 | 151.4 | 108.7 | 814.5 | 792.1 | 436 | 553.2 | 10.6 | 0.23 | 25.3
0.091667 | 152.4 | 151.5 | 108.7 | 814.4 | 792.1 | 433.1 | 555 | 10.6 | 0.23 | 25.3
0.095833 | 152.6 | 151.5 | 108.7 | 813.9 | 792.3 | 434.3 | 555.5 | 10.6 | 0.23 | 25.3
0.1 | 152.5 | 151.2 | 108.5 | 813.9 | 792.1 | 429.8 | 548.2 | 10.5 | 0.23 | 25.3
0.10417 | 153.3 | 151.7 | 108.2 | 814 | 792 | 432.9 | 548.7 | 10.5 | 0.23 | 25.3
0.10833 | 153.1 | 151.6 | 108.5 | 813.9 | 792.9 | 434.3 | 553.1 | 10.5 | 0.23 | 25.3
0.1125 | 152.5 | 151.3 | 108.7 | 813.9 | 792.5 | 430.3 | 549.6 | 10.6 | 0.23 | 25.3
0.11667 | 152.4 | 151.3 | 108.5 | 814 | 792.5 | 431.4 | 550.3 | 10.6 | 0.24 | 25.3
0.12083 | 152.8 | 151.4 | 108.5 | 814.4 | 792.7 | 430 | 545.2 | 10.4 | 0.24 | 25.4
0.125 | 152.6 | 151.6 | 108.8 | 813.9 | 793.4 | 428.8 | 545.7 | 10.5 | 0.23 | 25.3
0.12917 | 152.8 | 151.7 | 108.9 | 813.9 | 793.3 | 430.5 | 549.6 | 10.6 | 0.23 | 25.3
0.13333 | 152.6 | 151.5 | 108.8 | 813.8 | 793.4 | 431.2 | 546.6 | 10.5 | 0.24 | 25.3
0.1375 | 152.1 | 151.6 | 108.8 | 813.7 | 792.9 | 432.4 | 551 | 10.7 | 0.23 | 25.3
0.14167 | 152.5 | 151.4 | 108.7 | 813.3 | 793.6 | 428.3 | 550.2 | 10.4 | 0.24 | 25.3
0.14583 | 152.6 | 151.6 | 108.8 | 813.9 | 793.4 | 428.8 | 547.7 | 10.5 | 0.25 | 25.2
0.15 | 152.3 | 151.5 | 108.7 | 813.8 | 793.8 | 429.9 | 549.5 | 10.6 | 0.25 | 25.3
0.15417 | 152.4 | 151.1 | 108.6 | 813.7 | 794.4 | 430.4 | 546.6 | 10.5 | 0.24 | 25.3
0.15833 | 152.4 | 151.5 | 108.8 | 813.9 | 794.6 | 431.6 | 549.1 | 10.6 | 0.24 | 25.3
0.1625 | 152 | 151 | 108.4 | 814.3 | 794.6 | 432.2 | 551.9 | 10.6 | 0.23 | 25.2
0.16667 | 152.3 | 151.4 | 108.8 | 814.1 | 794.5 | 429.5 | 546.3 | 10.5 | 0.25 | 25.3
0.17083 | 152 | 150.8 | 108.6 | 814.3 | 794.8 | 431.4 | 548.8 | 10.5 | 0.25 | 25.3
0.175 | 152.3 | 151.4 | 108.7 | 814 | 794.6 | 428.4 | 544 | 10.5 | 0.24 | 25.3
0.17917 | 152.5 | 151.3 | 108.9 | 813.8 | 794.7 | 429.5 | 547.7 | 10.5 | 0.27 | 25.2
0.18333 | 152.5 | 151.7 | 108.8 | 813.4 | 794.7 | 428.3 | 543.5 | 10.5 | 0.25 | 25.3
0.1875 | 152.4 | 151.7 | 108.6 | 813.7 | 794.5 | 426.9 | 545 | 10.6 | 0.25 | 25.3
0.19167 | 152.8 | 152.1 | 108.9 | 813.5 | 794.5 | 427.4 | 544.6 | 10.6 | 0.26 | 25.3
0.19583 | 152.8 | 151.7 | 108.8 | 813.6 | 795.1 | 426 | 544.4 | 10.5 | 0.24 | 25.3
0.2 | 152.7 | 151.8 | 109 | 813.3 | 795.1 | 427.7 | 543.1 | 10.5 | 0.26 | 25.3
0.20417 | 152.8 | 151.7 | 108.7 | 812.8 | 795.1 | 425.5 | 542.2 | 10.6 | 0.26 | 25.3
0.20833 | 152.4 | 151.6 | 108.7 | 812.6 | 795.5 | 429.5 | 547.3 | 10.6 | 0.25 | 25.3
0.2125 | 152.6 | 151.4 | 108.8 | 812.4 | 796.1 | 426.9 | 545 | 10.5 | 0.25 | 25.3
0.21667 | 152.7 | 151.4 | 108.6 | 813.3 | 796.1 | 429.8 | 545.4 | 10.5 | 0.28 | 25.3
0.22083 | 152.2 | 151.2 | 108.5 | 812.8 | 796.5 | 425.4 | 538.9 | 10.6 | 0.25 | 25.3
0.225 | 152.4 | 151.4 | 108.8 | 813.2 | 796.8 | 427.1 | 541.5 | 10.5 | 0.27 | 25.3
0.22917 | 152.4 | 151.5 | 108.9 | 813.1 | 796.6 | 427.7 | 543.4 | 10.4 | 0.27 | 25.3
0.23333 | 152.4 | 151.4 | 108.9 | 813.4 | 796.4 | 423.9 | 538.3 | 10.6 | 0.25 | 25.3
0.2375 | 151.7 | 151.4 | 108.6 | 813 | 796.7 | 426.4 | 543.2 | 10.6 | 0.26 | 25.3
0.24167 | 152.6 | 151.7 | 108.8 | 813.3 | 796.3 | 428.5 | 543.9 | 10.6 | 0.25 | 25.3
0.24583 | 152.8 | 151.8 | 109 | 813.2 | 796.2 | 427.7 | 542.4 | 10.6 | 0.28 | 25.2
0.25 | 152.6 | 151.8 | 108.8 | 813.3 | 796.3 | 425 | 541.3 | 10.6 | 0.27 | 25.3
0.25417 | 152.4 | 151.8 | 108.8 | 813 | 796.4 | 426.5 | 541 | 10.5 | 0.26 | 25.3
0.25833 | 151.9 | 151.8 | 108.6 | 813.4 | 796.2 | 426.2 | 544.9 | 10.6 | 0.26 | 25.3
0.2625 | 152.5 | 151.7 | 108.5 | 813.3 | 795.9 | 425.1 | 538.6 | 10.6 | 0.26 | 25.3
0.26667 | 152.7 | 151.9 | 108.7 | 812.9 | 796.1 | 427.3 | 540.8 | 10.5 | 0.25 | 25.3
0.27083 | 152.6 | 151.9 | 108.8 | 813.1 | 796.4 | 425.1 | 540.9 | 10.6 | 0.27 | 25.3
0.275 | 152.8 | 151.9 | 109 | 813 | 796.4 | 426.8 | 540.6 | 10.5 | 0.25 | 25.3
0.27917 | 152.8 | 151.7 | 108.8 | 813.2 | 797 | 425.7 | 540 | 10.6 | 0.28 | 25.3
0.28333 | 152.6 | 151.7 | 108.8 | 813.1 | 797.1 | 429.7 | 548.2 | 10.6 | 0.27 | 25.3
0.2875 | 152.9 | 151.8 | 108.8 | 813.6 | 796.8 | 424.9 | 542.2 | 10.6 | 0.26 | 25.3
0.29167 | 152.5 | 151.8 | 109 | 813 | 796.7 | 428.4 | 547.2 | 10.7 | 0.26 | 25.3
0.29583 | 152.6 | 151.6 | 108.9 | 813.5 | 796.9 | 432.7 | 551.4 | 10.5 | 0.29 | 25.3
0.3 | 152.5 | 151.7 | 108.9 | 813.4 | 796.9 | 428.8 | 546.4 | 10.6 | 0.27 | 25.3
0.30417 | 152.5 | 151.5 | 108.8 | 813.6 | 797 | 426.8 | 540 | 10.6 | 0.27 | 25.2
0.30833 | 152.5 | 151.7 | 108.8 | 813.2 | 796.8 | 429.9 | 547.2 | 10.6 | 0.26 | 25.3
0.3125 | 152.4 | 151.6 | 108.7 | 813.2 | 796.8 | 429.8 | 546.1 | 10.6 | 0.28 | 25.3
0.31667 | 152.5 | 151.6 | 109.2 | 812.8 | 797.4 | 429.2 | 545.8 | 10.6 | 0.26 | 25.3
0.32083 | 152.6 | 151.6 | 108.9 | 812.5 | 797.4 | 428.3 | 546.6 | 10.5 | 0.27 | 25.3
0.325 | 152.6 | 151.5 | 108.7 | 812.9 | 797.1 | 429.7 | 545.3 | 10.5 | 0.28 | 25.3
0.32917 | 152.3 | 151.5 | 108.7 | 812.7 | 796.7 | 430.3 | 545.9 | 10.7 | 0.27 | 25.3
0.33333 | 152.4 | 151.3 | 108.7 | 813.2 | 797 | 428.5 | 545.8 | 10.6 | 0.28 | 25.2
0.3375 | 152.4 | 151.6 | 108.8 | 813.2 | 797 | 430.3 | 542.4 | 10.6 | 0.26 | 25.2
0.34167 | 152.5 | 151.7 | 108.9 | 813.2 | 797 | 428.9 | 541.2 | 10.6 | 0.28 | 25.3
0.34583 | 152.6 | 151.8 | 109 | 812.8 | 797.5 | 426.8 | 543.8 | 10.5 | 0.3 | 25.2
0.35 | 152.5 | 151.7 | 109 | 812.7 | 797.7 | 427.4 | 545 | 10.6 | 0.28 | 25.3
0.35417 | 152.5 | 151.4 | 108.9 | 813.1 | 797.6 | 426.4 | 541.4 | 10.6 | 0.29 | 25.3
0.35833 | 152.4 | 151.4 | 108.8 | 812.9 | 797.7 | 427.1 | 541.6 | 10.6 | 0.29 | 25.2
0.3625 | 152.6 | 151.6 | 109.1 | 812.7 | 797.9 | 429 | 547.7 | 10.6 | 0.31 | 25.3
0.36667 | 152.5 | 151.6 | 108.9 | 812.5 | 798 | 423.2 | 540.9 | 10.6 | 0.28 | 25.2
0.37083 | 152.2 | 151.2 | 109 | 812.7 | 798.1 | 425.1 | 541.9 | 10.6 | 0.27 | 25.3
0.375 | 152.5 | 151.9 | 108.9 | 813.1 | 797.7 | 429.1 | 545.6 | 10.6 | 0.28 | 25.3
0.37917 | 152.6 | 151.7 | 109 | 812.8 | 797.5 | 427.6 | 544.8 | 10.7 | 0.26 | 25.3
0.38333 | 152.3 | 151.6 | 108.6 | 812.7 | 797.5 | 428.9 | 544 | 10.6 | 0.28 | 25.3
0.3875 | 152.5 | 151.6 | 109 | 812.6 | 797.9 | 429.2 | 544.2 | 10.6 | 0.27 | 25.2
0.39167 | 152.4 | 151.5 | 109.4 | 813.1 | 798 | 427.4 | 542.4 | 10.7 | 0.27 | 25.2
0.39583 | 152.5 | 151.7 | 108.8 | 813.1 | 798.5 | 428.9 | 545.9 | 10.6 | 0.27 | 25.2
0.4 | 152.5 | 151.9 | 108.7 | 813.2 | 798 | 428.1 | 543.4 | 10.6 | 0.29 | 25.3
0.40417 | 152.7 | 151.8 | 108.2 | 813.2 | 798.3 | 425.5 | 541.2 | 10.8 | 0.28 | 25.2
0.40833 | 152.3 | 151.4 | 108.8 | 813.4 | 798 | 425.9 | 540.2 | 10.6 | 0.25 | 25.2
0.4125 | 152.2 | 151.4 | 108.6 | 813.7 | 798.1 | 426 | 541.1 | 10.5 | 0.3 | 25.3
0.41667 | 152.6 | 151.8 | 109 | 813.4 | 797.9 | 428.6 | 544.8 | 10.6 | 0.26 | 25.2
0.42083 | 152.6 | 151.9 | 108.9 | 813.9 | 798.1 | 427.5 | 541.3 | 10.6 | 0.29 | 25.2
0.425 | 152.5 | 151.6 | 108.8 | 813.5 | 798 | 428.9 | 546.4 | 10.6 | 0.28 | 25.2
0.42917 | 152.7 | 151.7 | 108.9 | 813.5 | 798.2 | 424.5 | 542.2 | 10.6 | 0.26 | 25.3
0.43333 | 152.6 | 151.9 | 108.9 | 813.4 | 798.6 | 426.5 | 539.1 | 10.6 | 0.27 | 25.2
0.4375 | 152.7 | 151.9 | 109 | 813.3 | 798.9 | 427.7 | 544.6 | 10.6 | 0.26 | 25.2
0.44167 | 152.7 | 151.9 | 109.1 | 813.3 | 798.8 | 425.3 | 543.4 | 10.6 | 0.28 | 25.3
0.44583 | 152.7 | 151.7 | 108.8 | 813 | 798.7 | 426.7 | 541.7 | 10.6 | 0.29 | 25.3
0.45 | 152.5 | 151.6 | 108.6 | 812.6 | 798.4 | 423.8 | 539.3 | 10.6 | 0.28 | 25.2
0.45417 | 152.5 | 151.5 | 108.7 | 813.2 | 799.2 | 425.1 | 542.2 | 10.6 | 0.29 | 25.3
0.45833 | 152.5 | 151.9 | 108.9 | 813.3 | 799.4 | 425.4 | 538.5 | 10.6 | 0.27 | 25.2
0.4625 | 152.7 | 151.7 | 108.9 | 813.1 | 799.1 | 423.9 | 539.6 | 10.5 | 0.27 | 25.2
0.46667 | 152.4 | 151.8 | 108.3 | 812.9 | 799.2 | 424.4 | 539.1 | 10.7 | 0.27 | 25.2
0.47083 | 152.6 | 151.5 | 108.9 | 812.5 | 799.4 | 428.4 | 544 | 10.6 | 0.26 | 25.2
0.475 | 152.4 | 151.7 | 108.9 | 813.1 | 799.3 | 426 | 541.5 | 10.6 | 0.25 | 25.2
0.47917 | 152.2 | 151.2 | 108.9 | 813 | 799 | 427.2 | 540.5 | 10.6 | 0.28 | 25.2
0.48333 | 152.4 | 151.3 | 108.9 | 813 | 798.8 | 427.1 | 542.8 | 10.6 | 0.27 | 25.2
0.4875 | 151.6 | 151.4 | 108.8 | 813.4 | 798.6 | 426.5 | 542.9 | 10.5 | 0.26 | 25.2
0.49167 | 152.4 | 151.4 | 109.1 | 813 | 798.7 | 426.2 | 541.8 | 10.6 | 0.28 | 25.2
0.49583 | 152.4 | 151.4 | 108.8 | 813.7 | 798.8 | 424.8 | 538.6 | 10.6 | 0.28 | 25.2
0.5 | 152.3 | 151.4 | 108.7 | 813.1 | 798.9 | 426.5 | 539.3 | 10.6 | 0.25 | 25.2
0.50417 | 152.6 | 151.5 | 108.8 | 812.8 | 798.9 | 426.3 | 538.4 | 10.5 | 0.29 | 25.3
0.50833 | 152.7 | 151.6 | 109 | 813 | 799.1 | 426.8 | 538.9 | 10.5 | 0.26 | 25.3
0.5125 | 152.3 | 151.6 | 108.6 | 812.6 | 799 | 425 | 539.8 | 10.6 | 0.27 | 25.2
0.51667 | 152.6 | 151.7 | 108.9 | 812.3 | 799.3 | 426.9 | 541.2 | 10.7 | 0.27 | 25.2
0.52083 | 152.2 | 151.4 | 108.9 | 812.5 | 799 | 422.9 | 538.2 | 10.6 | 0.29 | 25.2
0.525 | 152.4 | 151.7 | 108.9 | 812.8 | 799.2 | 425.6 | 539.3 | 10.6 | 0.27 | 25.2
0.52917 | 152.7 | 151.9 | 109.1 | 813.1 | 799.6 | 424.7 | 539 | 10.6 | 0.29 | 25.2
0.53333 | 152.7 | 151.8 | 109.2 | 812.7 | 799.4 | 423.2 | 537.9 | 10.6 | 0.26 | 25.3
0.5375 | 152.6 | 152 | 109.1 | 812.4 | 799.4 | 424.6 | 539.8 | 10.6 | 0.27 | 25.2
0.54167 | 152.6 | 151.7 | 109 | 812.1 | 799.5 | 425.5 | 539.5 | 10.6 | 0.26 | 25.2
0.54583 | 152.6 | 151.9 | 109.1 | 812.5 | 799.3 | 425.1 | 539.8 | 10.6 | 0.26 | 25.2
0.55 | 152.6 | 151.7 | 109.1 | 812.5 | 799.4 | 422.9 | 538.4 | 10.7 | 0.28 | 25.2
0.55417 | 152.2 | 151.8 | 108.9 | 812.7 | 799.4 | 424.2 | 535.9 | 10.6 | 0.3 | 25.2
0.55833 | 152.5 | 151.7 | 108.8 | 812.3 | 799.5 | 423.7 | 537.7 | 10.6 | 0.29 | 25.2
0.5625 | 152.6 | 152 | 108.9 | 812.2 | 799.5 | 426 | 538.4 | 10.7 | 0.28 | 25.3
0.56667 | 152 | 151.7 | 108.6 | 811.8 | 799.4 | 425.2 | 540.3 | 10.6 | 0.27 | 25.2
0.57083 | 152.6 | 151.9 | 108.8 | 811.6 | 799.3 | 422.5 | 538.5 | 10.7 | 0.28 | 25.3
0.575 | 152.5 | 152.1 | 108.9 | 812.4 | 799 | 424.7 | 535.3 | 10.7 | 0.27 | 25.3
0.57917 | 152.4 | 151.4 | 108.8 | 812.1 | 799.5 | 422.5 | 537.4 | 10.7 | 0.29 | 25.2
0.58333 | 152.6 | 151.6 | 109 | 812.2 | 799.7 | 425.1 | 541.4 | 10.7 | 0.29 | 25.3
0.5875 | 152.2 | 151.3 | 108.7 | 812.2 | 799.4 | 422.5 | 539.3 | 10.7 | 0.25 | 25.2
0.59167 | 152.5 | 151.5 | 109 | 812.5 | 799.5 | 425.6 | 541.2 | 10.6 | 0.27 | 25.3
0.59583 | 152.5 | 151.3 | 108.9 | 812.6 | 799.7 | 420.5 | 532.3 | 10.6 | 0.25 | 25.2
0.6 | 152.7 | 151.3 | 108.8 | 812.4 | 799.4 | 421.6 | 537.3 | 10.6 | 0.27 | 25.2
0.60417 | 152.3 | 151.8 | 109 | 812.2 | 799.4 | 425.1 | 536.9 | 10.7 | 0.28 | 25.2
0.60833 | 151.7 | 151.6 | 108.9 | 812.7 | 800 | 421.9 | 536.5 | 10.7 | 0.28 | 25.2
0.6125 | 152.4 | 151.5 | 108.9 | 812.4 | 799.2 | 425.1 | 541 | 10.8 | 0.27 | 25.2
0.61667 | 152.4 | 151.7 | 108.9 | 812.1 | 799.5 | 424.6 | 540.4 | 10.7 | 0.26 | 25.2
0.62083 | 152.6 | 151.5 | 108.7 | 812.2 | 799.3 | 422.8 | 535.4 | 10.7 | 0.3 | 25.2
0.625 | 152.5 | 151.7 | 108.8 | 812 | 799.2 | 420.2 | 535.1 | 10.8 | 0.28 | 25.2
0.62917 | 152.3 | 151.7 | 108.9 | 811.8 | 799.5 | 423.9 | 537 | 10.7 | 0.26 | 25.2
0.63333 | 152.4 | 151.5 | 109 | 811.7 | 799.3 | 423.7 | 534.6 | 10.7 | 0.3 | 25.3
0.6375 | 152.4 | 151.6 | 108.9 | 812.5 | 799.5 | 421.3 | 532.5 | 10.7 | 0.29 | 25.2
0.64167 | 152.4 | 151.6 | 109.1 | 812.7 | 799.2 | 421.7 | 535.9 | 10.7 | 0.27 | 25.2
0.64583 | 152.4 | 151.5 | 108.5 | 812.7 | 799.2 | 424.1 | 539.2 | 10.7 | 0.26 | 25.2
0.65 | 152.5 | 151.7 | 109 | 812.5 | 799.1 | 422.5 | 535.7 | 10.8 | 0.29 | 25.2
0.65417 | 151.9 | 151.3 | 108.8 | 812.3 | 799.5 | 423.4 | 533.7 | 10.7 | 0.29 | 25.2
0.65833 | 152.6 | 151.8 | 109.1 | 812 | 799.9 | 419.3 | 530.8 | 10.7 | 0.26 | 25.2
0.6625 | 152.6 | 151.6 | 109 | 812.3 | 799.5 | 421.1 | 535.3 | 10.8 | 0.27 | 25.2
0.66667 | 152.4 | 151.5 | 108.9 | 812.3 | 799.5 | 421 | 535.5 | 10.7 | 0.31 | 25.2
0.67083 | 152.4 | 151.7 | 109 | 812.2 | 799.4 | 418.6 | 532.2 | 10.7 | 0.26 | 25.2
0.675 | 152.4 | 151.7 | 108.8 | 812.5 | 799.8 | 422.9 | 535.1 | 10.7 | 0.27 | 25.3
0.67917 | 152.7 | 151.8 | 108.8 | 811.8 | 799.5 | 420.3 | 533.3 | 10.7 | 0.3 | 25.2
0.68333 | 152.6 | 151.7 | 108.9 | 811.9 | 799.2 | 417.3 | 527.9 | 10.7 | 0.28 | 25.2
0.6875 | 152.4 | 151.4 | 108.7 | 812.4 | 799.4 | 420.6 | 535.4 | 10.7 | 0.28 | 25.2
0.69167 | 152.4 | 151.6 | 108.9 | 812.3 | 799.5 | 421.3 | 534.1 | 10.8 | 0.28 | 25.2
0.69583 | 152.6 | 151.7 | 109.1 | 812 | 799.6 | 418.5 | 533.2 | 10.7 | 0.27 | 25.2
0.7 | 152.3 | 151.7 | 109 | 812.1 | 799.7 | 422.2 | 534.9 | 10.7 | 0.29 | 25.2
0.70417 | 152.5 | 151.6 | 109.1 | 812 | 799.5 | 422.9 | 538.8 | 10.7 | 0.29 | 25.2
0.70833 | 152.3 | 151.6 | 108.9 | 812.5 | 799.6 | 420.2 | 531 | 10.7 | 0.28 | 25.2
0.7125 | 152.5 | 151.6 | 108.8 | 811.6 | 799 | 419.3 | 532.3 | 10.7 | 0.28 | 25.2
0.71667 | 152.5 | 151.5 | 109.1 | 812.3 | 799.7 | 419.2 | 533 | 10.8 | 0.3 | 25.2
0.72083 | 152.5 | 151.4 | 108.7 | 812.7 | 800.2 | 419.1 | 531.5 | 10.8 | 0.29 | 25.2
0.725 | 152.3 | 151.7 | 109.1 | 812.6 | 799.8 | 419 | 532.6 | 10.8 | 0.27 | 25.2
0.72917 | 152.4 | 151.5 | 109 | 812.7 | 799.6 | 422.4 | 535.6 | 10.8 | 0.29 | 25.2
0.73333 | 152.7 | 151.7 | 109.1 | 813 | 799.4 | 418.3 | 529.2 | 10.7 | 0.29 | 25.1
0.7375 | 152.2 | 151.7 | 109 | 812.5 | 799.4 | 421.7 | 535.2 | 10.8 | 0.27 | 25.2
0.74167 | 152.1 | 151.3 | 108.7 | 812.2 | 799.1 | 421.6 | 535 | 10.8 | 0.28 | 25.3
0.74583 | 152.5 | 152.2 | 108.9 | 812.4 | 799.1 | 419.9 | 531.2 | 10.9 | 0.26 | 25.2
0.75 | 152.3 | 151.8 | 109.1 | 812.2 | 799 | 419.9 | 530.3 | 10.8 | 0.27 | 25.2
0.75417 | 152.3 | 151.5 | 108.9 | 812.2 | 799 | 421.1 | 536 | 10.8 | 0.29 | 25.2
0.75833 | 152.4 | 151.5 | 109 | 812.3 | 799.1 | 415.9 | 524.7 | 10.8 | 0.28 | 25.2
0.7625 | 152.4 | 151.7 | 109 | 812.1 | 798.9 | 421.7 | 531.4 | 10.8 | 0.28 | 25.3
0.76667 | 152.7 | 152.1 | 109.1 | 812.1 | 799.1 | 418.6 | 531.6 | 10.8 | 0.29 | 25.2
0.77083 | 152.3 | 151.6 | 108.7 | 812.1 | 799.8 | 418 | 528 | 10.8 | 0.31 | 25.2
0.775 | 152.5 | 151.8 | 109 | 812.3 | 799.2 | 419.8 | 531.3 | 10.8 | 0.27 | 25.2
0.77917 | 153 | 151.8 | 109.2 | 812.5 | 799.6 | 416.8 | 531.7 | 10.8 | 0.29 | 25.2
0.78333 | 153.2 | 152.9 | 109.3 | 812.3 | 799.1 | 418.5 | 527.5 | 10.8 | 0.29 | 25.1
0.7875 | 152.6 | 151.5 | 109.1 | 812 | 799.4 | 420.2 | 535 | 10.7 | 0.28 | 25.2
0.79167 | 152.5 | 151.7 | 109 | 812.2 | 799.4 | 418.6 | 531 | 10.9 | 0.31 | 25.2
0.79583 | 151.7 | 150.7 | 108.9 | 812.4 | 800 | 418.4 | 529.9 | 10.7 | 0.26 | 25.2
0.8 | 152.7 | 151.5 | 108.9 | 811.9 | 799.2 | 421 | 535.2 | 10.8 | 0.27 | 25.2
0.80417 | 152.3 | 151.5 | 108.8 | 812.4 | 799.4 | 420.9 | 534.7 | 10.7 | 0.29 | 25.2
0.80833 | 152.3 | 151.3 | 108.7 | 812.3 | 799.1 | 416.3 | 528.8 | 10.7 | 0.29 | 25.2
0.8125 | 152.4 | 151.3 | 109 | 812.2 | 799.8 | 422.1 | 529.2 | 10.7 | 0.29 | 25.2
0.81667 | 152.4 | 151.4 | 109 | 812.2 | 799.4 | 419.9 | 533.6 | 10.8 | 0.29 | 25.1
0.82083 | 152.2 | 151.2 | 108.5 | 812.1 | 799.1 | 419.2 | 529.7 | 10.9 | 0.27 | 25.2
0.825 | 152.4 | 151.4 | 108.9 | 812.1 | 799 | 421.4 | 534.7 | 10.8 | 0.27 | 25.2
0.82917 | 152.7 | 151.5 | 108.9 | 812.3 | 799 | 423 | 536.6 | 10.8 | 0.28 | 25.2
0.83333 | 152.3 | 151.5 | 108.9 | 812.3 | 799.2 | 415.1 | 526.9 | 10.9 | 0.28 | 25.1
0.8375 | 152.2 | 151.5 | 108.8 | 812.1 | 799.2 | 420.1 | 528.7 | 10.9 | 0.28 | 25.1
0.84167 | 152.4 | 151.7 | 109.1 | 812.1 | 799.4 | 417.5 | 530.9 | 10.8 | 0.27 | 25.2
0.84583 | 152.5 | 151.6 | 109 | 811.9 | 799.7 | 419.1 | 531.7 | 10.7 | 0.28 | 25.1
0.85 | 152.7 | 151.3 | 109.1 | 811.7 | 799.2 | 414.8 | 526.5 | 10.8 | 0.29 | 25.2
0.85417 | 152.5 | 151.6 | 109 | 811.5 | 799.6 | 419.5 | 531.6 | 10.8 | 0.27 | 25.2
0.85833 | 152.3 | 151.6 | 109 | 811.8 | 799.4 | 419.7 | 533.6 | 10.8 | 0.27 | 25.2
0.8625 | 152.5 | 151.5 | 108.7 | 811.6 | 798.9 | 419.8 | 532 | 11 | 0.27 | 25.1
0.86667 | 152.4 | 151.7 | 108.8 | 812.3 | 799.4 | 420 | 530.6 | 10.5 | 0.29 | 25.2
0.87083 | 152.6 | 151.6 | 108.8 | 812 | 800.1 | 419.7 | 533 | 10.8 | 0.29 | 25.1
0.875 | 152.4 | 151.5 | 109 | 811.9 | 799.5 | 420.3 | 533.6 | 10.9 | 0.27 | 25.2
0.87917 | 152.4 | 151.6 | 109.6 | 811.7 | 799.4 | 415.9 | 528.7 | 10.8 | 0.29 | 25.1
0.88333 | 152.3 | 151.6 | 108.9 | 811.8 | 799.9 | 415.9 | 528.7 | 10.8 | 0.27 | 25.2
0.8875 | 151.5 | 151.5 | 109.3 | 812.4 | 799.9 | 419.8 | 534.5 | 11 | 0.23 | 25.2
0.89167 | 151.8 | 150.9 | 108.5 | 811.6 | 799.1 | 418.4 | 528.4 | 10.9 | 0.3 | 25.2
0.89583 | 152.9 | 151.2 | 108.7 | 812 | 799.3 | 419.1 | 533.4 | 10.8 | 0.3 | 25.1
0.9 | 152.5 | 151.3 | 108.5 | 812 | 799 | 418.7 | 531.4 | 10.8 | 0.28 | 25.2
0.90417 | 152.2 | 151.5 | 108.8 | 812.3 | 799.7 | 417.6 | 532.4 | 10.9 | 0.27 | 25.2
0.90833 | 152.3 | 151.7 | 109.4 | 811.9 | 799.9 | 419.9 | 530.7 | 10.8 | 0.29 | 25.2
0.9125 | 152.4 | 151.9 | 109 | 812.4 | 799.4 | 415.5 | 527.3 | 10.9 | 0.28 | 25.2
0.91667 | 152.2 | 151.4 | 108.8 | 811.9 | 799.3 | 417.6 | 530.8 | 10.9 | 0.28 | 25.2
0.92083 | 152.4 | 151.4 | 109 | 812.2 | 799.5 | 416 | 530.1 | 10.9 | 0.29 | 25.2
0.925 | 152.4 | 151.4 | 109 | 811.7 | 799.5 | 419.2 | 535.2 | 10.9 | 0.31 | 25.2
0.92917 | 152.4 | 151.5 | 109.4 | 811.6 | 800.1 | 419.2 | 531.3 | 10.9 | 0.3 | 25.2
0.93333 | 152.2 | 151.3 | 108.8 | 811.8 | 800 | 416.9 | 530.2 | 10.8 | 0.26 | 25.1
0.9375 | 152.6 | 151.6 | 109.2 | 811.7 | 800 | 417.1 | 531.9 | 10.8 | 0.27 | 25.2
0.94167 | 151.5 | 151.2 | 108.8 | 811.5 | 799.8 | 415.5 | 526.4 | 10.9 | 0.26 | 25.2
0.94583 | 152.4 | 151.6 | 109 | 811.7 | 799.8 | 416.6 | 526.3 | 10.9 | 0.29 | 25.1
0.95 | 152.4 | 151.7 | 109 | 812 | 800.2 | 416.1 | 527 | 11 | 0.28 | 25.1
0.95417 | 152.5 | 151.5 | 108.6 | 812.1 | 799.7 | 413.7 | 526.2 | 10.9 | 0.28 | 25.1
0.95833 | 152.6 | 151.6 | 108.9 | 812.1 | 799.9 | 414.7 | 524.8 | 10.8 | 0.3 | 25.1
0.9625 | 152.4 | 151.2 | 108.8 | 812.2 | 800.1 | 418.1 | 530.8 | 10.9 | 0.26 | 25.1
0.96667 | 152.6 | 151.9 | 109 | 812.4 | 800 | 413.7 | 524.9 | 10.9 | 0.27 | 25.2
0.97083 | 152.3 | 151.7 | 108.7 | 812.4 | 800.2 | 414.2 | 525.5 | 10.9 | 0.29 | 25.1
0.975 | 152.6 | 151.9 | 108.9 | 812.3 | 800.2 | 413.9 | 524.8 | 10.9 | 0.26 | 25.1
0.97917 | 152.2 | 151.6 | 108.7 | 811.9 | 800 | 417.1 | 526.8 | 10.9 | 0.26 | 25.2
0.98333 | 152.7 | 151.7 | 109 | 811.8 | 800.3 | 416.6 | 527.5 | 10.6 | 0.3 | 25.1
0.9875 | 152.3 | 151.5 | 108.8 | 812 | 800 | 417.1 | 529.2 | 10.8 | 0.27 | 25.1
0.99167 | 152.1 | 151.2 | 108.5 | 811.4 | 799.6 | 413.9 | 524.6 | 11.1 | 0.27 | 25.1
0.99583 | 152.3 | 151.6 | 108.8 | 811.7 | 800 | 414.1 | 522.9 | 10.9 | 0.28 | 25.2
1 | 152.2 | 151.3 | 109 | 812 | 799.6 | 416 | 527.6 | 10.9 | 0.27 | 25.3
1.0042 | 152 | 151.3 | 108.9 | 811.8 | 799.9 | 416.8 | 529.9 | 10.9 | 0.29 | 25.2
1.0083 | 152.2 | 151.4 | 109 | 811.8 | 799.7 | 415.9 | 527.2 | 10.9 | 0.27 | 25.2
1.0125 | 152.2 | 150.8 | 109 | 811.6 | 799.7 | 417 | 526.4 | 10.9 | 0.29 | 25.1
1.0167 | 152.2 | 151.2 | 109 | 811.7 | 799.8 | 412.4 | 522.3 | 10.9 | 0.29 | 25.2
1.0208 | 152.2 | 151.8 | 108.5 | 811.9 | 799.5 | 417.2 | 531 | 10.9 | 0.27 | 25.2
1.025 | 151.7 | 151.1 | 108.7 | 812.2 | 799.7 | 415.6 | 528.6 | 10.9 | 0.27 | 25.2
1.0292 | 152.5 | 151.6 | 109 | 812.1 | 799.9 | 415.5 | 528.9 | 10.9 | 0.28 | 25.1
1.0333 | 152.2 | 151.4 | 108.3 | 811.6 | 800 | 416.1 | 528.9 | 11 | 0.28 | 25.2
1.0375 | 152.2 | 151.5 | 108.8 | 811.9 | 799.5 | 413.1 | 524.7 | 10.9 | 0.27 | 25.1
1.0417 | 153.2 | 152.5 | 108.9 | 811.5 | 799.6 | 415.8 | 525.5 | 10.9 | 0.29 | 25.1
1.0458 | 151.7 | 151.3 | 108.8 | 811.7 | 799.8 | 417.2 | 528.4 | 10.9 | 0.28 | 25.1
1.05 | 152.3 | 151.4 | 108.9 | 811.6 | 799.9 | 413.4 | 525 | 10.9 | 0.26 | 25.2
1.0542 | 152.1 | 151.4 | 108.6 | 812.1 | 800.3 | 414.6 | 527.3 | 10.8 | 0.28 | 25.1
1.0583 | 151.8 | 151.2 | 108.8 | 812.3 | 800.4 | 413.1 | 524.7 | 11 | 0.29 | 25.1
1.0625 | 152.5 | 151.6 | 109.1 | 812.3 | 799.6 | 414.6 | 526.3 | 10.9 | 0.27 | 25.2
1.0667 | 152.4 | 151.6 | 109 | 812.3 | 799.6 | 415.7 | 525.9 | 10.9 | 0.28 | 25.2
1.0708 | 152.1 | 151.3 | 108.9 | 811.5 | 799 | 414.9 | 527.8 | 11.2 | 0.24 | 25.2
1.075 | 152.5 | 151.4 | 109.1 | 811.9 | 799.3 | 415.3 | 525.2 | 10.8 | 0.27 | 25.1
1.0792 | 152.5 | 151.4 | 108.9 | 811.7 | 799 | 417.3 | 528.8 | 10.9 | 0.3 | 25.2
1.0833 | 152.6 | 151.6 | 109.1 | 811.7 | 799.3 | 414.1 | 524.1 | 10.9 | 0.25 | 25.1
1.0875 | 152.5 | 151.6 | 108.8 | 811.6 | 799.4 | 417.9 | 528.9 | 10.9 | 0.26 | 25.2
1.0917 | 152.5 | 151.7 | 108.9 | 811.7 | 799.5 | 411.8 | 524.4 | 10.9 | 0.28 | 25.2
1.0958 | 152.3 | 151.5 | 108.8 | 812.1 | 799.3 | 416.8 | 528.6 | 11.5 | 0.29 | 25
1.1 | 152.4 | 151.3 | 108.8 | 811.5 | 798.9 | 417.8 | 530.6 | 11.4 | 0.27 | 25
1.1042 | 151.9 | 151.4 | 108.9 | 811.5 | 799.1 | 413.1 | 525.2 | 11.5 | 0.29 | 24.9
1.1083 | 152.3 | 151.3 | 108.9 | 811.4 | 798.5 | 417 | 530.6 | 11.4 | 0.27 | 25
1.1125 | 152.4 | 151.9 | 109.1 | 811.1 | 798.9 | 413.4 | 519.9 | 11.4 | 0.26 | 25
1.1167 | 152.1 | 151.2 | 108.9 | 811.3 | 799.2 | 416.9 | 526.5 | 11.4 | 0.29 | 25
1.1208 | 152.2 | 151.5 | 109.2 | 811.5 | 798.9 | 412.6 | 524.1 | 11.6 | 0.28 | 25
1.125 | 152.1 | 151.3 | 109 | 811 | 798.5 | 417.9 | 528.4 | 11.4 | 0.27 | 25
1.1292 | 152.2 | 151.2 | 108.9 | 810.9 | 798.8 | 413.8 | 526.1 | 11.3 | 0.26 | 25
1.1333 | 152.2 | 151.6 | 108.8 | 811 | 798.9 | 415.1 | 526.2 | 11.3 | 0.27 | 25
1.1375 | 152.1 | 151.3 | 108.9 | 811.3 | 798.9 | 413.3 | 525.9 | 11.4 | 0.26 | 25.1
1.1417 | 152.2 | 151.3 | 108.8 | 811.6 | 799.1 | 411.9 | 521.9 | 11.3 | 0.26 | 25
1.1458 | 152.5 | 151.4 | 108.9 | 811.4 | 799 | 409.2 | 521.2 | 11.4 | 0.28 | 25
1.15 | 152.4 | 151.2 | 108.8 | 811.4 | 798.5 | 409.7 | 518 | 11.5 | 0.27 | 25.1
1.1542 | 152.4 | 151.5 | 109 | 811.7 | 798.7 | 414 | 525 | 11.4 | 0.28 | 25.1
1.1583 | 152.4 | 151.5 | 109 | 811.5 | 798.7 | 412.6 | 523 | 11.4 | 0.27 | 25.1
1.1625 | 152.3 | 151.3 | 108.9 | 811.4 | 798.6 | 413.5 | 525.7 | 11.4 | 0.29 | 25.1
1.1667 | 152.2 | 151.3 | 109.1 | 811.6 | 798.7 | 408.1 | 518.9 | 11.3 | 0.27 | 25
1.1708 | 152.3 | 151.5 | 109 | 811.7 | 799 | 414.7 | 524.9 | 11.3 | 0.3 | 25.1
1.175 | 152.3 | 151.5 | 108.9 | 811.6 | 798.8 | 412.5 | 522.1 | 11.3 | 0.29 | 25.1
1.1792 | 152.4 | 151.5 | 109 | 811.7 | 799.2 | 412.2 | 520.6 | 11.3 | 0.27 | 25
1.1833 | 152.6 | 151.7 | 109 | 811.8 | 799.1 | 407.8 | 516.8 | 11.3 | 0.27 | 25.1
1.1875 | 152.3 | 151.4 | 108.8 | 811.7 | 799.4 | 413.6 | 523.4 | 11.3 | 0.28 | 25.1
1.1917 | 152.4 | 151.4 | 108.8 | 811.6 | 799.2 | 414 | 523.9 | 11.3 | 0.29 | 25
1.1958 | 152.5 | 151.6 | 108.8 | 811.4 | 799.2 | 410.7 | 523.5 | 11.1 | 0.28 | 25.1
1.2 | 152.1 | 151.4 | 108.7 | 811.8 | 799.6 | 413.3 | 525.1 | 11.2 | 0.26 | 25
1.2042 | 152.1 | 151.4 | 108.7 | 811.7 | 799.7 | 415.3 | 525.7 | 11.1 | 0.25 | 25.1
1.2083 | 151.6 | 151.5 | 108.8 | 811.6 | 800.2 | 411.9 | 521.1 | 11.1 | 0.29 | 25.1
1.2125 | 152.5 | 151.6 | 108.9 | 811.7 | 799.5 | 412.1 | 522.2 | 11.2 | 0.28 | 25
1.2167 | 152.4 | 151.5 | 109 | 811.5 | 800 | 410.6 | 521.4 | 11.2 | 0.28 | 25
1.2208 | 152.3 | 151.6 | 109.4 | 811.6 | 800.2 | 408.8 | 516.8 | 11.2 | 0.28 | 25
1.225 | 152.3 | 151.6 | 109.2 | 812.1 | 799.1 | 411.3 | 522.5 | 11.3 | 0.26 | 25.1
1.2292 | 152.5 | 151.6 | 109 | 811.9 | 799.6 | 413.8 | 524.4 | 11 | 0.27 | 25.1
1.2333 | 152.5 | 151.6 | 109.1 | 812 | 798.8 | 414.4 | 526.4 | 10.8 | 0.26 | 25.2
1.2375 | 152.3 | 151.6 | 109 | 812.4 | 799.3 | 411.5 | 524 | 10.7 | 0.28 | 25.2
1.2417 | 152.1 | 151.3 | 108.7 | 812.1 | 799.7 | 412.3 | 520.2 | 10.8 | 0.27 | 25.2
1.2458 | 152.1 | 151.5 | 108.9 | 811.7 | 799.8 | 410.1 | 519.4 | 10.7 | 0.25 | 25.2
1.25 | 152.1 | 151.4 | 108.7 | 811.6 | 799.7 | 413.9 | 525.7 | 10.8 | 0.28 | 25.2
1.2542 | 152.4 | 151.6 | 108.9 | 811.9 | 799.4 | 410.9 | 521.9 | 10.8 | 0.27 | 25.2
1.2583 | 152.2 | 151.4 | 108.8 | 812.2 | 799.8 | 409.4 | 516.5 | 10.8 | 0.26 | 25.2
1.2625 | 152.5 | 151.4 | 108.8 | 812.3 | 799.4 | 412.3 | 524.5 | 10.8 | 0.25 | 25.2
1.2667 | 152.5 | 151.6 | 109 | 812.2 | 799.4 | 412.7 | 521.9 | 10.7 | 0.28 | 25.2
1.2708 | 152.6 | 151.6 | 108.9 | 812.2 | 799.5 | 409.6 | 521 | 10.7 | 0.25 | 25.2
1.275 | 152.4 | 151.8 | 109.1 | 812.2 | 799 | 409 | 521.8 | 10.8 | 0.28 | 25.1
1.2792 | 152.4 | 151.3 | 109 | 811.9 | 799.6 | 414 | 528 | 10.7 | 0.28 | 25.2
1.2833 | 152 | 151.4 | 108.9 | 812 | 799.9 | 414 | 525.2 | 10.7 | 0.28 | 25.2
1.2875 | 152.1 | 151.5 | 108.8 | 812.1 | 799.9 | 412.2 | 520.8 | 10.7 | 0.24 | 25.2
1.2917 | 152.1 | 151.5 | 109.1 | 812.2 | 799.6 | 412.4 | 522.7 | 10.9 | 0.26 | 25.2
1.2958 | 152.5 | 152.2 | 109.1 | 811.7 | 799 | 412.2 | 524 | 10.9 | 0.26 | 25.2
1.3 | 152.2 | 151.5 | 108.8 | 812.2 | 799.8 | 413 | 523.9 | 11 | 0.26 | 25.2
1.3042 | 152.4 | 151.6 | 108.9 | 811.8 | 799.7 | 412.4 | 524.8 | 10.8 | 0.28 | 25.2
1.3083 | 152.5 | 151.7 | 108.6 | 812 | 799.6 | 410 | 521 | 10.9 | 0.28 | 25.2
1.3125 | 152.4 | 151.3 | 108.8 | 811.9 | 799.5 | 409 | 524.5 | 10.9 | 0.26 | 25.2
1.3167 | 152.5 | 151.5 | 108.9 | 812 | 799.6 | 409.8 | 516.6 | 10.9 | 0.28 | 25.2
1.3208 | 152.6 | 151.5 | 109 | 812 | 799.8 | 413.3 | 523.3 | 10.9 | 0.27 | 25.2
1.325 | 152.2 | 151.5 | 108.8 | 811.8 | 799.6 | 412 | 523.5 | 10.8 | 0.27 | 25.2
1.3292 | 152.3 | 151.5 | 108.8 | 812 | 799.2 | 412.9 | 528 | 10.9 | 0.28 | 25.2
1.3333 | 152.3 | 151.5 | 109 | 812 | 799.5 | 413 | 525.7 | 10.9 | 0.24 | 25.1
1.3375 | 152 | 151.2 | 108.8 | 811.6 | 799.5 | 413.9 | 525.2 | 10.8 | 0.25 | 25.2
1.3417 | 152.3 | 151.4 | 109.1 | 811.9 | 799.5 | 409.3 | 518.5 | 10.9 | 0.26 | 25.2
1.3458 | 151.9 | 151.2 | 108.8 | 812.2 | 799.3 | 410.3 | 518.1 | 10.8 | 0.24 | 25.2
1.35 | 151.8 | 151.3 | 109.1 | 811.9 | 799.3 | 413 | 525 | 10.9 | 0.26 | 25.1
1.3542 | 152 | 151 | 108.6 | 811.5 | 799.2 | 412.7 | 521.5 | 11 | 0.26 | 25.1
1.3583 | 152.2 | 151.4 | 108.9 | 811.8 | 799.5 | 414.7 | 523.3 | 10.9 | 0.29 | 25.2
1.3625 | 152.2 | 151.3 | 109 | 811.5 | 799.5 | 414.7 | 528 | 10.9 | 0.25 | 25.2
1.3667 | 152 | 151.2 | 108.9 | 811.2 | 799.6 | 411.8 | 521 | 10.9 | 0.27 | 25.2
1.3708 | 152.2 | 151.4 | 109.1 | 810.9 | 799.7 | 412.6 | 522 | 10.9 | 0.26 | 25.1
1.375 | 152.1 | 151.4 | 109 | 810.6 | 799.7 | 412.1 | 521.7 | 11 | 0.25 | 25.1
1.3792 | 152.7 | 151.3 | 108.2 | 810.6 | 798.8 | 407.3 | 515.7 | 11 | 0.25 | 25.1
1.3833 | 152.3 | 151.3 | 109.1 | 811.2 | 799.1 | 408.6 | 517.4 | 11 | 0.25 | 25.1
1.3875 | 152.2 | 151.2 | 108.7 | 811.1 | 799.5 | 410.6 | 518.8 | 11 | 0.27 | 25.1
1.3917 | 151.7 | 151.2 | 109.4 | 810.9 | 799.6 | 410.9 | 521.4 | 11 | 0.28 | 25.1
1.3958 | 152.2 | 151.5 | 109.1 | 811.3 | 799.8 | 410.8 | 519.4 | 10.9 | 0.24 | 25.2
1.4 | 152.4 | 151.5 | 109.1 | 811.2 | 799.6 | 410.7 | 514.6 | 10.9 | 0.27 | 25.1
1.4042 | 152.4 | 151.8 | 109.1 | 811.3 | 800 | 411.7 | 523.4 | 11 | 0.28 | 25.1
1.4083 | 152.4 | 151.5 | 109 | 811.3 | 800 | 409.4 | 517.8 | 10.9 | 0.26 | 25.1
1.4125 | 152.5 | 151.5 | 109.1 | 811.5 | 799.9 | 410.3 | 521.1 | 10.9 | 0.26 | 25.1
1.4167 | 151.9 | 150.9 | 110 | 811.5 | 800.1 | 408.8 | 519 | 11 | 0.27 | 25.1
1.4208 | 152.6 | 151.9 | 109.1 | 811.7 | 800.1 | 411.2 | 520.8 | 10.9 | 0.25 | 25.1
1.425 | 152.5 | 151.6 | 109.2 | 812 | 800.3 | 410.2 | 519.7 | 11 | 0.27 | 25.1
1.4292 | 152.7 | 151.7 | 109 | 812 | 800.2 | 408.6 | 518.2 | 11 | 0.26 | 25.2
1.4333 | 152.2 | 151.5 | 108.7 | 812 | 799.6 | 409.2 | 518.1 | 11 | 0.25 | 25.1
1.4375 | 152.5 | 151.7 | 109.1 | 811.5 | 799.4 | 409.1 | 517.4 | 10.9 | 0.26 | 25.1
1.4417 | 151.9 | 151.4 | 108.9 | 812.3 | 799.2 | 407.2 | 521 | 11 | 0.26 | 25.1
1.4458 | 152.4 | 151.5 | 108.8 | 811.9 | 799.5 | 408.2 | 516.9 | 10.9 | 0.28 | 25.1
1.45 | 152.4 | 151.6 | 108.6 | 811.8 | 799.8 | 411.9 | 522.2 | 11 | 0.26 | 25.2
1.4542 | 152.4 | 151.4 | 108.9 | 811.6 | 800.4 | 406.4 | 514 | 10.9 | 0.26 | 25.2
1.4583 | 152.2 | 151.3 | 108.9 | 811.8 | 800.3 | 409 | 517.4 | 11 | 0.27 | 25.1
1.4625 | 152.7 | 151.7 | 109 | 812.4 | 799.8 | 408.7 | 520.7 | 11 | 0.22 | 25.1
1.4667 | 152.3 | 151.3 | 108.8 | 812 | 800.2 | 408.1 | 519.3 | 11.1 | 0.27 | 25.1
1.4708 | 152.5 | 151.8 | 109.1 | 812.3 | 800.2 | 411.9 | 525 | 11.1 | 0.26 | 25.1
1.475 | 152.7 | 151.5 | 109 | 811.6 | 799.9 | 408.3 | 516.8 | 10.9 | 0.24 | 25.2
1.4792 | 152.3 | 151.6 | 109.1 | 811.5 | 800.2 | 411.1 | 522.3 | 11 | 0.27 | 25.1
1.4833 | 152.5 | 151.7 | 109.1 | 811.8 | 800.2 | 411.7 | 521.8 | 11 | 0.28 | 25.1
1.4875 | 152.4 | 151.6 | 108.9 | 811.7 | 799.9 | 411.5 | 520.2 | 11 | 0.26 | 25.1
1.4917 | 152.8 | 151.4 | 108.9 | 812 | 799.9 | 407.7 | 517.3 | 11.1 | 0.26 | 25.1
1.4958 | 152.5 | 151.5 | 108.9 | 811.7 | 799.5 | 407.3 | 514.6 | 11 | 0.25 | 25.2
1.5 | 152.4 | 151.5 | 108.9 | 811.4 | 799.5 | 405.5 | 513.5 | 11 | 0.26 | 25.1
1.5042 | 152.2 | 151.8 | 109 | 811.3 | 799.7 | 410 | 521.3 | 11 | 0.27 | 25.1
1.5083 | 152.4 | 151.4 | 109 | 811.6 | 800.2 | 407.6 | 519 | 10.9 | 0.26 | 25.2
1.5125 | 152.3 | 151.6 | 108.9 | 811.8 | 800.6 | 409 | 516.9 | 11 | 0.25 | 25.1
1.5167 | 152.4 | 151.6 | 108.9 | 811.7 | 800.4 | 406.6 | 513.6 | 11 | 0.27 | 25.1
1.5208 | 152.3 | 151.7 | 109.1 | 811.6 | 800.4 | 404.7 | 514.1 | 11.1 | 0.26 | 25
1.525 | 152.4 | 151.7 | 109 | 811.3 | 799.9 | 411.4 | 521.3 | 10.9 | 0.25 | 25.1
1.5292 | 151.7 | 151.5 | 108.8 | 811.6 | 800.3 | 410.3 | 515.6 | 10.9 | 0.24 | 25.1
1.5333 | 152.2 | 151.4 | 108.8 | 811.8 | 800 | 407 | 513.8 | 10.9 | 0.24 | 25.1
1.5375 | 152.3 | 151.5 | 108.7 | 811.9 | 799.7 | 410.9 | 520.5 | 11 | 0.26 | 25.1
1.5417 | 152.7 | 151.4 | 108.9 | 811.5 | 799.5 | 409.5 | 519.6 | 11 | 0.23 | 25.2
1.5458 | 152 | 151.6 | 108.8 | 811.5 | 799.8 | 412.5 | 521.7 | 10.9 | 0.26 | 25.2
1.55 | 152.2 | 151.3 | 109.2 | 811.4 | 799.6 | 407.7 | 518.6 | 11.1 | 0.25 | 25.1
1.5542 | 152.6 | 151.5 | 109 | 811.2 | 800.1 | 409.7 | 519.9 | 11 | 0.25 | 25.1
1.5583 | 152 | 151.1 | 108.8 | 810.7 | 799.5 | 408 | 518.7 | 11 | 0.26 | 25.1
1.5625 | 152.2 | 151.4 | 109 | 810.9 | 799.9 | 409.1 | 520.2 | 11.1 | 0.27 | 25.1
1.5667 | 152.3 | 151.3 | 109.2 | 811 | 799.4 | 411.1 | 522.3 | 11 | 0.26 | 25.1
1.5708 | 152.5 | 151.3 | 109.1 | 811.3 | 799.4 | 407.7 | 515.7 | 11 | 0.24 | 25.1
1.575 | 152.4 | 151.4 | 109.3 | 811.2 | 799 | 409.8 | 519 | 11.1 | 0.25 | 25.1
1.5792 | 151.6 | 151.4 | 109 | 811.2 | 800.2 | 406.6 | 514.8 | 11.1 | 0.26 | 25.1
1.5833 | 152 | 151.1 | 108.9 | 810.9 | 799.8 | 408.8 | 519.5 | 11 | 0.26 | 25.1
1.5875 | 152.2 | 151.3 | 109 | 811.5 | 800 | 409.6 | 518.4 | 11 | 0.25 | 25.1
1.5917 | 152 | 151.5 | 109.4 | 811.7 | 800.2 | 408.4 | 515.5 | 10.9 | 0.26 | 25.1
1.5958 | 152.2 | 151.6 | 109 | 811.5 | 800 | 408 | 515.6 | 11.1 | 0.24 | 25.1
1.6 | 151.7 | 151.2 | 108.7 | 811.3 | 799.6 | 408.1 | 517.9 | 11 | 0.25 | 25.1
1.6042 | 152.4 | 151.4 | 109.3 | 811.3 | 799.4 | 411.1 | 519.4 | 11 | 0.25 | 25.1
1.6083 | 152.2 | 151.4 | 108.9 | 811 | 799.4 | 407.2 | 517.3 | 11 | 0.25 | 25.1
1.6125 | 152 | 151.4 | 108.8 | 811.2 | 799.6 | 407.6 | 517.1 | 11 | 0.26 | 25.1
1.6167 | 152.2 | 151.3 | 108.9 | 811 | 799.6 | 409.3 | 518.5 | 11.1 | 0.23 | 25.1
1.6208 | 152.7 | 151.6 | 109.2 | 811.1 | 799.8 | 407.9 | 519.6 | 11.1 | 0.24 | 25.1
1.625 | 152.5 | 151.5 | 109.4 | 811 | 799.7 | 407.1 | 518.4 | 11.1 | 0.25 | 25.1
1.6292 | 152.3 | 151.5 | 109.1 | 810.9 | 799.7 | 410.7 | 522 | 11.1 | 0.26 | 25.1
1.6333 | 152.3 | 151.3 | 109.1 | 811 | 799.8 | 408.4 | 516.7 | 11.1 | 0.26 | 25.1
1.6375 | 152 | 151.3 | 108.9 | 811.3 | 800 | 411.5 | 521.5 | 11.1 | 0.27 | 25
1.6417 | 152.3 | 151.4 | 109 | 811.1 | 800 | 408.7 | 519.4 | 11.1 | 0.26 | 25.1
1.6458 | 152.3 | 151.5 | 108.9 | 810.6 | 799.8 | 406.8 | 516.1 | 11.1 | 0.24 | 25.1
1.65 | 152.5 | 151.6 | 108.9 | 810.8 | 799.5 | 408.1 | 517.1 | 11.2 | 0.24 | 25
1.6542 | 152.2 | 151.3 | 108.9 | 811.2 | 799.4 | 407.8 | 515.3 | 11.1 | 0.24 | 25
1.6583 | 152.5 | 151.6 | 109.1 | 811.6 | 799.2 | 410 | 515.2 | 11.6 | 0.27 | 24.9
1.6625 | 152.2 | 151.5 | 108.8 | 810.7 | 798.9 | 408.9 | 523.2 | 11.6 | 0.26 | 24.9
1.6667 | 152.2 | 151.7 | 109.1 | 810.5 | 799 | 408.1 | 517.8 | 11.6 | 0.25 | 24.9
1.6708 | 152.6 | 152 | 109 | 809.9 | 798.6 | 407.4 | 520.2 | 11.7 | 0.25 | 24.9
1.675 | 152.1 | 151.5 | 108.9 | 810.7 | 799 | 408.5 | 513.5 | 11.6 | 0.25 | 25
1.6792 | 152.4 | 151.5 | 108.7 | 810.5 | 799.2 | 407 | 513.3 | 11.6 | 0.25 | 25
1.6833 | 152 | 151.2 | 109.1 | 810.7 | 799.3 | 409 | 518.5 | 11.6 | 0.24 | 24.9
1.6875 | 152 | 151.3 | 109 | 810.7 | 798.7 | 409.6 | 517.6 | 11.5 | 0.24 | 25
1.6917 | 152 | 151.3 | 109.2 | 811 | 798.5 | 407.8 | 517.2 | 11.5 | 0.24 | 25
1.6958 | 152 | 151.3 | 109 | 810.7 | 798.1 | 407.9 | 519.2 | 11.7 | 0.24 | 25
1.7 | 152.2 | 151.3 | 109.1 | 810.6 | 798.8 | 411.1 | 520.8 | 11.6 | 0.24 | 25
1.7042 | 152.1 | 151.3 | 108.4 | 810.9 | 798.4 | 406.6 | 515.9 | 11.6 | 0.26 | 24.9
1.7083 | 152.3 | 151.4 | 109.1 | 811.1 | 799 | 408.8 | 518.5 | 11.5 | 0.27 | 25
1.7125 | 151.9 | 151 | 108.7 | 811 | 798.9 | 407 | 516.8 | 11.5 | 0.26 | 25
1.7167 | 152.1 | 151.2 | 109.1 | 811.5 | 799.1 | 410.2 | 518.5 | 11.6 | 0.26 | 24.9
1.7208 | 152.4 | 151.4 | 109 | 811.5 | 798.9 | 404.5 | 510.8 | 11.5 | 0.25 | 25
1.725 | 152.3 | 151 | 108.9 | 810.9 | 798.9 | 408.6 | 518.4 | 11.5 | 0.28 | 25
1.7292 | 152.4 | 151.5 | 108.8 | 810.9 | 799.6 | 406.1 | 514.8 | 11.6 | 0.26 | 25
1.7333 | 152.5 | 151.8 | 109 | 810.7 | 799.2 | 405 | 513.6 | 11.4 | 0.26 | 24.9
1.7375 | 152 | 151.3 | 109 | 810.9 | 798.6 | 405 | 511.2 | 11.4 | 0.27 | 25
1.7417 | 152.4 | 151.1 | 108.9 | 810.5 | 798.6 | 404.8 | 514.5 | 11.5 | 0.26 | 25
1.7458 | 152.8 | 151.8 | 108.9 | 810.5 | 798.5 | 406 | 514.4 | 11.4 | 0.25 | 25
1.75 | 152.3 | 151.4 | 109.1 | 810.4 | 798.8 | 407.8 | 519.2 | 11.5 | 0.27 | 25
1.7542 | 152.4 | 151.6 | 109.1 | 810.4 | 799 | 407.9 | 518.1 | 11.5 | 0.26 | 25
1.7583 | 152.3 | 151.1 | 109.1 | 810.2 | 798.8 | 405.8 | 515.1 | 11.4 | 0.25 | 25
1.7625 | 152.3 | 151.4 | 109 | 809.8 | 799.2 | 408 | 517.5 | 11.5 | 0.29 | 25
1.7667 | 152.5 | 151.8 | 109 | 810.2 | 799.1 | 406.4 | 512.3 | 11.3 | 0.25 | 25.1
1.7708 | 152.5 | 151 | 109.2 | 810.3 | 799.4 | 403.9 | 513.7 | 11.3 | 0.26 | 25
1.775 | 152.5 | 151.6 | 109.3 | 811.2 | 799.3 | 403.4 | 513.2 | 11.3 | 0.23 | 25
1.7792 | 152.4 | 151.5 | 109.1 | 810.9 | 799.3 | 404.8 | 514.2 | 11.3 | 0.27 | 25
1.7833 | 152.6 | 151.8 | 109.3 | 810.7 | 799.6 | 405.8 | 512 | 11.2 | 0.27 | 25
1.7875 | 152.3 | 151.4 | 108.7 | 809.9 | 799 | 407.5 | 518.6 | 11.4 | 0.25 | 25
1.7917 | 152.1 | 151.4 | 109 | 810.5 | 799.8 | 405.2 | 513 | 11.3 | 0.25 | 25
1.7958 | 152.5 | 151.4 | 109.2 | 810.1 | 799.7 | 404.2 | 513.2 | 11.3 | 0.26 | 25
1.8 | 152.1 | 151.3 | 108.8 | 810.4 | 799.4 | 405.7 | 511.7 | 11.2 | 0.24 | 25
1.8042 | 152 | 151.3 | 109 | 810.4 | 799.1 | 405.5 | 512.1 | 11.2 | 0.23 | 25
1.8083 | 152.1 | 151.2 | 108.9 | 810.6 | 799.4 | 402.7 | 509 | 10.8 | 0.27 | 25.2
1.8125 | 152.2 | 151.3 | 109 | 810.5 | 799.6 | 406.8 | 516.9 | 10.9 | 0.25 | 25.1
1.8167 | 151.9 | 151.3 | 109.2 | 810.3 | 799.8 | 404.9 | 517.6 | 10.8 | 0.25 | 25.2
1.8208 | 151.7 | 151.4 | 109.6 | 811.4 | 800.6 | 405.3 | 511.8 | 10.6 | 0.25 | 25.2
1.825 | 152 | 151.5 | 109 | 810.7 | 799.6 | 404.3 | 514.8 | 10.8 | 0.27 | 25.1
1.8292 | 151.7 | 151.5 | 109 | 810.7 | 800 | 404.1 | 513.1 | 10.8 | 0.27 | 25.1
1.8333 | 152.5 | 151.1 | 109.1 | 810.7 | 800.2 | 404.6 | 513.2 | 10.8 | 0.24 | 25.1
1.8375 | 152.4 | 151.6 | 109 | 811 | 799.8 | 405.5 | 516.8 | 10.7 | 0.25 | 25.1
1.8417 | 152.6 | 151.3 | 108.8 | 810.9 | 799.8 | 408.1 | 511 | 10.8 | 0.24 | 25.1
1.8458 | 152.6 | 151.5 | 109.1 | 811 | 800.1 | 406 | 514.9 | 10.7 | 0.24 | 25.1
1.85 | 152.2 | 151.7 | 108.7 | 810.9 | 799.8 | 401.4 | 508.6 | 10.8 | 0.23 | 25.1
1.8542 | 152.3 | 151.4 | 108.8 | 810.9 | 799.3 | 407.3 | 514.1 | 10.8 | 0.26 | 25.1
1.8583 | 152.3 | 151.3 | 108.9 | 811 | 799.6 | 405.5 | 516.3 | 10.8 | 0.26 | 25.1
1.8625 | 151.6 | 151.3 | 108.8 | 811 | 800.1 | 404.3 | 513 | 10.9 | 0.25 | 25.1
1.8667 | 152.1 | 151.2 | 108.9 | 810.9 | 799.9 | 405.4 | 512.9 | 10.8 | 0.25 | 25.1
1.8708 | 152.4 | 151.5 | 109.1 | 811 | 800 | 404.5 | 509.6 | 10.8 | 0.26 | 25.2
1.875 | 152.3 | 151.4 | 109.1 | 811.2 | 799.9 | 403.1 | 510.9 | 10.8 | 0.24 | 25.2
1.8792 | 152.3 | 151.6 | 109.5 | 811.3 | 799.5 | 400.8 | 512.7 | 11 | 0.26 | 25.1
1.8833 | 152.2 | 151.5 | 108.8 | 811.3 | 799.7 | 404 | 511.5 | 10.8 | 0.25 | 25.1
1.8875 | 152.1 | 151.3 | 108.9 | 811.4 | 799.7 | 401.3 | 507.8 | 10.8 | 0.26 | 25.1
1.8917 | 152.4 | 151.6 | 109.2 | 811.3 | 799.8 | 402.6 | 506.9 | 10.9 | 0.23 | 25.1
1.8958 | 152.2 | 151.2 | 108.8 | 811.2 | 800.2 | 403.5 | 511.7 | 10.8 | 0.25 | 25.1
1.9 | 152.2 | 151.4 | 108.9 | 811.4 | 800 | 401.2 | 510.5 | 10.8 | 0.24 | 25.1
1.9042 | 152.2 | 151.8 | 108.9 | 811.7 | 800 | 403.9 | 510.4 | 10.8 | 0.24 | 25.1
1.9083 | 152.4 | 151.6 | 108.9 | 811.4 | 800.1 | 405.1 | 513.1 | 10.8 | 0.26 | 25.1
1.9125 | 152.4 | 151.2 | 109.1 | 811.1 | 799.7 | 404.3 | 512.4 | 10.8 | 0.25 | 25.2
1.9167 | 152.5 | 151.6 | 108.8 | 810.9 | 800.1 | 404.6 | 512.8 | 10.8 | 0.27 | 25.1
1.9208 | 152.4 | 151.5 | 108.9 | 810.9 | 800.2 | 404.4 | 511.9 | 10.8 | 0.26 | 25.1
1.925 | 152.3 | 151.6 | 108.8 | 811.2 | 799.9 | 401.7 | 505.6 | 10.9 | 0.24 | 25.1
1.9292 | 152.5 | 151.6 | 109.1 | 810.9 | 800.3 | 401.3 | 509.9 | 10.9 | 0.25 | 25.1
1.9333 | 152.3 | 151.6 | 109.2 | 811.1 | 799.7 | 402.5 | 509.6 | 10.8 | 0.25 | 25.1
1.9375 | 152.2 | 151.4 | 109.1 | 811.2 | 799.7 | 404.1 | 513.6 | 11 | 0.25 | 25.1
1.9417 | 152.3 | 151.5 | 109.2 | 811.4 | 799.8 | 404 | 512.4 | 10.9 | 0.25 | 25.2
1.9458 | 151.9 | 151.1 | 108.9 | 811.2 | 799.9 | 400.7 | 510.3 | 10.9 | 0.25 | 25.1
1.95 | 152.4 | 151.3 | 109.1 | 811 | 799.8 | 402 | 509.6 | 11 | 0.25 | 25.1
1.9542 | 152.2 | 151.4 | 109.1 | 810.8 | 799.7 | 407.6 | 519.5 | 10.9 | 0.25 | 25
1.9583 | 152.5 | 151.7 | 109.2 | 810.8 | 799.9 | 401.9 | 507.1 | 10.8 | 0.23 | 25.1
1.9625 | 152.3 | 151.5 | 109.1 | 810.8 | 799.8 | 402.3 | 510.7 | 10.9 | 0.24 | 25.1
1.9667 | 152.5 | 151.3 | 108.9 | 811 | 800.2 | 401.2 | 507.2 | 11 | 0.26 | 25.1
1.9708 | 151.9 | 151.3 | 108.9 | 811 | 800 | 402.6 | 510.2 | 10.9 | 0.22 | 25.1
1.975 | 152.3 | 151.2 | 108.7 | 811.1 | 799.8 | 400 | 506.5 | 11 | 0.26 | 25.1
1.9792 | 152.4 | 151.6 | 109.1 | 810.6 | 799.8 | 399 | 506.2 | 10.9 | 0.24 | 25.1
1.9833 | 152.5 | 151.7 | 109.1 | 811.1 | 799.6 | 403.9 | 510.4 | 11 | 0.25 | 25.1
1.9875 | 152.3 | 152 | 108.8 | 810.8 | 800 | 401.6 | 510.4 | 11 | 0.25 | 25.1
1.9917 | 152.3 | 151.4 | 108.9 | 810.9 | 799.7 | 403.3 | 512.5 | 11 | 0.27 | 25.1
1.9958 | 152.4 | 151.2 | 109.2 | 810.6 | 800 | 397 | 502.2 | 11 | 0.24 | 25.1
2 | 152.5 | 151.5 | 109.1 | 810.9 | 799.8 | 403.1 | 513.5 | 11 | 0.24 | 25.1
2.0042 | 152.2 | 151.4 | 109 | 810.7 | 799.9 | 404.6 | 512.6 | 11.2 | 0.23 | 25.1
2.0083 | 152 | 151.2 | 109.3 | 810.9 | 800.3 | 400.7 | 507.6 | 11.1 | 0.26 | 25.1
2.0125 | 152.5 | 151.6 | 109.4 | 810.9 | 799.7 | 401.9 | 509.4 | 11 | 0.25 | 25.1
2.0167 | 152.1 | 151.4 | 109.7 | 811.1 | 800 | 399.7 | 505.2 | 11 | 0.23 | 25.1
2.0208 | 152.5 | 151.4 | 109.2 | 811 | 799.8 | 401.4 | 507.8 | 11 | 0.26 | 25
2.025 | 152.3 | 151.3 | 109.1 | 811 | 799.9 | 399.6 | 506.9 | 11.1 | 0.24 | 25
2.0292 | 152.4 | 151.4 | 109.1 | 811.2 | 799.5 | 398.6 | 504.6 | 11 | 0.27 | 25.1
2.0333 | 152.2 | 151.2 | 108.8 | 811.1 | 799.8 | 403.3 | 506.3 | 11 | 0.26 | 25.1
2.0375 | 152.5 | 151.5 | 109 | 810.9 | 799.5 | 401.6 | 506 | 11 | 0.23 | 25
2.0417 | 152 | 151.3 | 108.9 | 810.8 | 800.2 | 402.6 | 507.5 | 11 | 0.26 | 25.1
2.0458 | 152.3 | 151.9 | 108.9 | 810.9 | 800 | 397 | 504.1 | 11 | 0.23 | 25.1
2.05 | 152.4 | 151.6 | 109 | 811.1 | 799.7 | 397.5 | 501.6 | 11 | 0.22 | 25
2.0542 | 152.2 | 151.4 | 109.1 | 811.2 | 799.7 | 400 | 508.7 | 11 | 0.25 | 25.1
2.0583 | 152.4 | 151.1 | 108.7 | 810.3 | 799.3 | 404.1 | 511.2 | 11 | 0.24 | 25.1
2.0625 | 152.3 | 151.3 | 109.1 | 810.5 | 800 | 399.9 | 506.4 | 11 | 0.23 | 25.1
2.0667 | 152.4 | 151.4 | 109.1 | 810.9 | 799.8 | 401.2 | 509.8 | 11 | 0.26 | 25.1
2.0708 | 152.4 | 151.6 | 109.1 | 810.9 | 800 | 399.2 | 506.9 | 11.1 | 0.23 | 25.1
2.075 | 152.4 | 151.6 | 109.3 | 811 | 800.2 | 398 | 504.7 | 11.1 | 0.25 | 25.1
2.0792 | 152.2 | 151.4 | 109 | 811.1 | 800.3 | 398.5 | 504.6 | 11.2 | 0.27 | 25
2.0833 | 152.3 | 151.4 | 109.1 | 810.6 | 799.8 | 397.3 | 504.3 | 11.5 | 0.24 | 24.9
2.0875 | 152.4 | 151.3 | 109 | 810.4 | 799.8 | 398.7 | 502.6 | 11.5 | 0.25 | 25
2.0917 | 152.3 | 151.3 | 108.9 | 810.3 | 799.5 | 398 | 502.5 | 11.6 | 0.25 | 24.9
2.0958 | 152.4 | 151.5 | 109.2 | 810.3 | 799.5 | 394.6 | 502.7 | 11.6 | 0.23 | 24.9
2.1 | 152.6 | 151.6 | 109.2 | 810 | 799.3 | 399.2 | 508.2 | 11.6 | 0.24 | 25
2.1042 | 152.7 | 151.4 | 109.1 | 810.2 | 799.4 | 392.5 | 497.8 | 11.5 | 0.24 | 25
2.1083 | 152 | 151.3 | 109.1 | 810.1 | 799.6 | 396.6 | 500.4 | 11.5 | 0.26 | 24.9
2.1125 | 152.7 | 151.7 | 109.4 | 810.1 | 799.3 | 397.5 | 503.6 | 11.5 | 0.24 | 24.9
2.1167 | 152.3 | 151.5 | 109.1 | 810.2 | 799.7 | 397.6 | 501.6 | 11.5 | 0.25 | 24.9
2.1208 | 152.6 | 151.8 | 109.2 | 810.3 | 799.3 | 398.6 | 504.8 | 11.5 | 0.25 | 24.9
2.125 | 152.4 | 151.4 | 109.1 | 810 | 799.4 | 400.8 | 505 | 11.5 | 0.23 | 24.9
2.1292 | 152.2 | 151.2 | 108.9 | 810.1 | 799.8 | 398.1 | 505.5 | 11.5 | 0.25 | 24.9
2.1333 | 153 | 151.2 | 108.9 | 810.3 | 799.6 | 394.5 | 500.6 | 11.7 | 0.27 | 25
2.1375 | 152 | 151.2 | 108.9 | 810.5 | 799.8 | 401.5 | 508.1 | 11.5 | 0.25 | 25
2.1417 | 152 | 151 | 108.7 | 810.7 | 799.8 | 398.4 | 505.7 | 11.4 | 0.23 | 24.9
2.1458 | 152.2 | 151.4 | 109.1 | 810.6 | 799.8 | 396.9 | 501.7 | 11.5 | 0.24 | 24.9
2.15 | 152.2 | 151.3 | 109.1 | 810.9 | 799.7 | 399 | 507.1 | 11.4 | 0.26 | 24.9
2.1542 | 152 | 151 | 108.9 | 810.8 | 799.8 | 397.5 | 502.4 | 11.5 | 0.25 | 25
2.1583 | 152 | 151.1 | 109 | 810.6 | 799.7 | 397.2 | 502.3 | 11.4 | 0.22 | 25
2.1625 | 152.3 | 151.5 | 109.2 | 810.7 | 799.9 | 399.3 | 506.7 | 11.5 | 0.25 | 24.9
2.1667 | 152.3 | 151.4 | 109.1 | 810.7 | 799.7 | 397.5 | 504.9 | 11.5 | 0.24 | 24.9
2.1708 | 152.1 | 151.6 | 109 | 810.3 | 799.8 | 398.9 | 500.5 | 11.2 | 0.26 | 25
2.175 | 152.4 | 150.8 | 109.1 | 810.8 | 799.5 | 396.8 | 500.8 | 11.4 | 0.23 | 25
2.1792 | 152.5 | 151.4 | 109.1 | 810.7 | 799.8 | 391.7 | 496.2 | 11.3 | 0.26 | 25
2.1833 | 152.5 | 151.5 | 108.6 | 810.9 | 799.9 | 398.2 | 503.2 | 11.4 | 0.22 | 25
2.1875 | 152.4 | 151.6 | 109 | 810.8 | 799.7 | 399.4 | 505.6 | 11.4 | 0.24 | 25
2.1917 | 152 | 151.1 | 108.8 | 811.7 | 800.5 | 396.2 | 503.7 | 11.3 | 0.26 | 25
2.1958 | 152.6 | 151.7 | 109.1 | 810.9 | 799.6 | 396.9 | 499.7 | 11.3 | 0.26 | 25
2.2 | 152.4 | 151.4 | 108.9 | 811 | 799.3 | 398.1 | 502.7 | 11.4 | 0.24 | 25
2.2042 | 152.8 | 151.6 | 109.1 | 811.1 | 799.6 | 394.4 | 498.3 | 11.3 | 0.26 | 25
2.2083 | 152.3 | 151.3 | 108.6 | 811.3 | 800 | 394.3 | 499.3 | 11.3 | 0.24 | 25
2.2125 | 152.6 | 151.8 | 109.2 | 811.4 | 800.3 | 392.5 | 497.5 | 11.3 | 0.24 | 25
2.2167 | 152.3 | 151.4 | 109 | 811.4 | 800.3 | 398.4 | 500.9 | 11.4 | 0.23 | 25
2.2208 | 152.3 | 151.4 | 109 | 811.1 | 800 | 395.6 | 499.7 | 11.2 | 0.24 | 25
2.225 | 152.5 | 151.4 | 109 | 811.1 | 799.8 | 395.3 | 500.6 | 11.3 | 0.25 | 24.9
2.2292 | 152.4 | 151.4 | 109.1 | 811.2 | 800 | 393.3 | 495.5 | 11.2 | 0.24 | 25
2.2333 | 152.1 | 151.4 | 109 | 811.3 | 799.9 | 396.9 | 505.9 | 11.3 | 0.27 | 25.1
2.2375 | 152.3 | 151.4 | 108.8 | 811.3 | 799.7 | 393.9 | 498.4 | 11.3 | 0.25 | 25.1
2.2417 | 152.4 | 151.6 | 108.8 | 811.1 | 799.5 | 395.3 | 503.9 | 11.2 | 0.25 | 25
2.2458 | 151.9 | 151.6 | 109.3 | 811.2 | 800 | 393.8 | 498.4 | 11.3 | 0.25 | 25
2.25 | 152.5 | 151.4 | 108.8 | 810.9 | 800 | 394.9 | 497.7 | 11.3 | 0.25 | 25
2.2542 | 153.3 | 151.6 | 108.3 | 810.9 | 799.6 | 397.4 | 506.3 | 11.3 | 0.23 | 25
2.2583 | 152.3 | 151.5 | 108.9 | 811.2 | 799.8 | 393.2 | 499.9 | 11.2 | 0.22 | 25.1
2.2625 | 152.4 | 151.4 | 108.9 | 811.5 | 800 | 394.4 | 499.6 | 11.2 | 0.25 | 25
2.2667 | 152.2 | 151.3 | 108.9 | 811.8 | 800 | 394.9 | 500.5 | 11.2 | 0.25 | 25
2.2708 | 152.5 | 151.5 | 109.2 | 811.3 | 799.4 | 393.7 | 496.2 | 11.3 | 0.25 | 25
2.275 | 152.3 | 151.4 | 109 | 811.4 | 799.7 | 390.6 | 498 | 11.3 | 0.26 | 24.9
2.2792 | 152.2 | 151.2 | 109 | 811.1 | 799.7 | 390 | 492 | 11.3 | 0.24 | 25
2.2833 | 153.5 | 152.1 | 109 | 811.1 | 799.9 | 394.3 | 498.8 | 11.2 | 0.24 | 25
2.2875 | 152.5 | 151.6 | 109.1 | 811.1 | 799.8 | 391.8 | 497.9 | 11.2 | 0.26 | 25
2.2917 | 152.4 | 151.5 | 109.1 | 810.8 | 800 | 392.9 | 497.3 | 11.3 | 0.23 | 25.1
2.2958 | 152.6 | 151.7 | 109.2 | 811.1 | 800.1 | 393.8 | 499.6 | 11.3 | 0.24 | 25
2.3 | 152.5 | 151.4 | 109.1 | 810.5 | 800.1 | 394.2 | 497 | 11.2 | 0.24 | 25
2.3042 | 152.2 | 151.2 | 108.8 | 810.5 | 800.4 | 391.1 | 492.5 | 11.3 | 0.25 | 25
2.3083 | 152.5 | 151.6 | 109.1 | 810.6 | 799.9 | 394.1 | 502.1 | 11.3 | 0.26 | 25.1
2.3125 | 152.3 | 151.4 | 109.1 | 810.8 | 799.8 | 394.1 | 498.6 | 11.3 | 0.25 | 25.1
2.3167 | 152.3 | 151 | 108.8 | 810.8 | 799.8 | 392.5 | 496.6 | 11.3 | 0.25 | 25
2.3208 | 152.6 | 151.5 | 109.2 | 811.2 | 800 | 394.1 | 499.4 | 11.3 | 0.26 | 25.1
2.325 | 152.4 | 151.5 | 109 | 811.2 | 800.2 | 394.9 | 501.2 | 11.2 | 0.27 | 25
2.3292 | 152.1 | 151.5 | 109.1 | 811.2 | 800.2 | 395.3 | 502.1 | 11.3 | 0.23 | 25
2.3333 | 152.5 | 151.7 | 109.2 | 811.3 | 800.1 | 396.4 | 503 | 11.2 | 0.23 | 25
2.3375 | 152.4 | 151.5 | 109.1 | 811.2 | 800.4 | 395.6 | 502.4 | 11.4 | 0.23 | 25
2.3417 | 152.1 | 151.4 | 109.1 | 811.4 | 800.4 | 391.8 | 494.2 | 11.1 | 0.25 | 25.1
2.3458 | 152.4 | 151.5 | 109.2 | 811.3 | 799.8 | 396.2 | 497.3 | 11.3 | 0.24 | 25.1
2.35 | 152.2 | 151.4 | 109 | 811 | 800.2 | 396.7 | 498.1 | 11.4 | 0.25 | 25.1
2.3542 | 152.1 | 151.4 | 109.1 | 810.8 | 800 | 394.1 | 496.2 | 11.2 | 0.22 | 25
2.3583 | 151.7 | 151.8 | 109.9 | 810.8 | 799.6 | 395.1 | 501.1 | 11.2 | 0.24 | 25
2.3625 | 152 | 151.2 | 108.9 | 811 | 800.5 | 392.5 | 496.5 | 11.3 | 0.24 | 25
2.3667 | 152.3 | 151.3 | 108.9 | 811.2 | 800.5 | 394.7 | 499.2 | 11.2 | 0.26 | 25
2.3708 | 152.2 | 151.4 | 109.1 | 811 | 800.6 | 396.4 | 502.3 | 11.3 | 0.23 | 25
2.375 | 152.1 | 151.3 | 108.8 | 811 | 800.5 | 394.4 | 499 | 11.2 | 0.23 | 25.1
2.3792 | 152.3 | 151.4 | 109.1 | 811.1 | 800.5 | 394.1 | 501.3 | 11.3 | 0.24 | 25
2.3833 | 152 | 151.3 | 108.8 | 811.2 | 800.2 | 391.2 | 493.8 | 11.3 | 0.24 | 25
2.3875 | 152.7 | 151.7 | 109.1 | 810.9 | 800.2 | 392.7 | 497.3 | 11.3 | 0.25 | 25
2.3917 | 152 | 151.1 | 109 | 811.8 | 800.5 | 392.5 | 494.3 | 11.3 | 0.24 | 25
2.3958 | 151.8 | 151.2 | 109.1 | 811.5 | 800.5 | 394.2 | 498.3 | 11.3 | 0.24 | 25
2.4 | 152.1 | 151.3 | 109.2 | 811.3 | 800.6 | 392.5 | 496.9 | 11.3 | 0.24 | 25
2.4042 | 152.2 | 151.2 | 108.5 | 811.3 | 800.5 | 393.4 | 497.6 | 11.3 | 0.24 | 25
2.4083 | 152.2 | 151.4 | 109.1 | 811.1 | 800.3 | 391.3 | 493.9 | 11.4 | 0.24 | 25
2.4125 | 152 | 151.2 | 108.9 | 811.1 | 800.2 | 393.7 | 495.9 | 11.3 | 0.23 | 25
2.4167 | 152.3 | 151.5 | 109.2 | 810.4 | 800.1 | 393.2 | 494.7 | 11.3 | 0.22 | 25
2.4208 | 152.2 | 151.3 | 108.9 | 811.1 | 800.2 | 392.9 | 498 | 11.2 | 0.25 | 25
2.425 | 152.4 | 151.5 | 109.1 | 811 | 800.5 | 391.5 | 496.7 | 11.3 | 0.25 | 25
2.4292 | 152.2 | 151.6 | 108.9 | 810.7 | 800.3 | 389.9 | 490.9 | 11.2 | 0.23 | 25.1
2.4333 | 152.4 | 151.5 | 109.1 | 810.7 | 800.2 | 391.5 | 497 | 11.3 | 0.25 | 25
2.4375 | 152.1 | 151.4 | 109 | 810.8 | 799.8 | 394.5 | 498.2 | 11.3 | 0.23 | 25
2.4417 | 152.5 | 151.6 | 109.2 | 810.8 | 800.5 | 390.8 | 494 | 11.2 | 0.24 | 25
2.4458 | 152.5 | 151.6 | 108.8 | 810.9 | 799.6 | 391.3 | 499 | 11.3 | 0.26 | 25
2.45 | 152.5 | 151.6 | 109 | 810.6 | 799.9 | 395.4 | 498.2 | 11.3 | 0.25 | 25
2.4542 | 152.3 | 152 | 109 | 810.3 | 799.5 | 392.1 | 495.4 | 11.2 | 0.23 | 25
2.4583 | 152.5 | 151.6 | 108.9 | 810.9 | 799.9 | 387.1 | 492.4 | 11.3 | 0.25 | 25
2.4625 | 152.4 | 151.7 | 108.9 | 810.9 | 799.3 | 391.9 | 493.7 | 11.3 | 0.23 | 25
2.4667 | 152.4 | 151.6 | 108.9 | 811 | 799.6 | 393.4 | 492.5 | 11.2 | 0.24 | 25
2.4708 | 152.1 | 151.4 | 109 | 810.9 | 799.8 | 391.3 | 496.1 | 11.4 | 0.23 | 25
2.475 | 152.5 | 151.6 | 109.2 | 810.8 | 799.8 | 391.9 | 495.3 | 11.2 | 0.26 | 25
2.4792 | 152.1 | 151.4 | 109 | 810.5 | 799.4 | 391.6 | 495.3 | 11.4 | 0.25 | 25
2.4833 | 152.3 | 151.4 | 109.2 | 811.1 | 799.6 | 391.7 | 497.3 | 11.4 | 0.22 | 25
2.4875 | 152.4 | 151.4 | 109.2 | 811.2 | 799.7 | 388.8 | 494.2 | 11.3 | 0.24 | 25
2.4917 | 152.2 | 151.3 | 109.1 | 811 | 799.7 | 392.1 | 495.6 | 11.3 | 0.23 | 24.9
2.4958 | 152.4 | 151.4 | 109.3 | 810.7 | 799.8 | 390.4 | 494.3 | 11.4 | 0.23 | 25
2.5 | 152.1 | 151.2 | 109.1 | 810.8 | 799.4 | 391.9 | 498.2 | 11.2 | 0.23 | 25
2.5042 | 152.4 | 151.4 | 109 | 811.3 | 799.4 | 393.6 | 493.5 | 11.2 | 0.22 | 25
2.5083 | 152.4 | 151.7 | 109.2 | 811.4 | 799.6 | 391.7 | 496.5 | 11.2 | 0.21 | 25
2.5125 | 152.3 | 152.1 | 109 | 811.3 | 799.8 | 391.7 | 496.2 | 11.3 | 0.23 | 24.9
2.5167 | 152 | 151.3 | 108.9 | 811.6 | 800 | 392.7 | 497.1 | 11.2 | 0.24 | 25
2.5208 | 152.4 | 151.6 | 109 | 811.3 | 800.4 | 388.4 | 492.7 | 11.1 | 0.24 | 25
2.525 | 152.3 | 151.5 | 108.8 | 810.9 | 800.3 | 391.2 | 495.8 | 11.3 | 0.24 | 25
2.5292 | 152.3 | 151.2 | 108.7 | 810.3 | 799.6 | 392.1 | 496 | 11.3 | 0.24 | 25
2.5333 | 152.2 | 151.3 | 109.1 | 810.8 | 799.6 | 392 | 496.8 | 11.2 | 0.26 | 25
2.5375 | 152.4 | 151.2 | 109.1 | 810.8 | 799.7 | 392.4 | 496.7 | 11.2 | 0.25 | 24.9
2.5417 | 152 | 151.2 | 109 | 810.8 | 799.7 | 391.4 | 494.1 | 11.3 | 0.24 | 25
2.5458 | 152.4 | 151.6 | 109.2 | 810.8 | 799.9 | 396.2 | 498.5 | 11 | 0.25 | 25
2.55 | 152.3 | 151 | 109.2 | 811 | 799.7 | 395.2 | 501 | 11.2 | 0.25 | 25
2.5542 | 152.3 | 151.4 | 109.1 | 810.9 | 799.5 | 388.1 | 485.9 | 11.2 | 0.23 | 25
2.5583 | 152.1 | 151.3 | 109.1 | 811 | 799.2 | 389.2 | 495 | 11.2 | 0.25 | 25
2.5625 | 152.5 | 151.5 | 109.2 | 810.9 | 799.7 | 393.2 | 493.1 | 11.2 | 0.24 | 25
2.5667 | 152.4 | 151.3 | 108.6 | 811.2 | 799.5 | 392.1 | 497.9 | 11.2 | 0.24 | 25
2.5708 | 152.4 | 151.3 | 108.9 | 811.6 | 799.7 | 389.1 | 489.3 | 11.2 | 0.24 | 24.9
2.575 | 152.6 | 151.3 | 109.1 | 811.4 | 799.9 | 390.2 | 494.8 | 11.1 | 0.25 | 25
2.5792 | 152.6 | 151.3 | 108.9 | 810.7 | 799.9 | 390.1 | 492.6 | 11.2 | 0.25 | 25.1
2.5833 | 152.5 | 151.5 | 109.1 | 810.7 | 799.7 | 390.8 | 494.3 | 11.3 | 0.23 | 25
2.5875 | 152.2 | 151.5 | 108.4 | 811.2 | 800 | 394 | 497.6 | 11.2 | 0.24 | 25
2.5917 | 152.5 | 151.4 | 109.1 | 811.5 | 800.5 | 389.3 | 492.7 | 11.1 | 0.26 | 25
2.5958 | 152.2 | 151.4 | 109.2 | 811.4 | 800.3 | 392.6 | 492.7 | 11.1 | 0.25 | 25
2.6 | 152.2 | 151.2 | 109 | 811.5 | 800 | 392.9 | 495.1 | 11.2 | 0.25 | 25
2.6042 | 152.5 | 152 | 109.3 | 811.4 | 799.6 | 393.2 | 499.6 | 11.2 | 0.24 | 25
2.6083 | 152.4 | 151.3 | 109.1 | 811.3 | 799.8 | 392.5 | 495.1 | 11.3 | 0.23 | 25
2.6125 | 152.2 | 151.6 | 109.1 | 811.4 | 800.4 | 390.4 | 492.1 | 11.2 | 0.26 | 25
2.6167 | 152.3 | 151.3 | 109 | 811.5 | 800 | 394.8 | 500.2 | 11.3 | 0.24 | 25
2.6208 | 152.4 | 151.3 | 108.9 | 811.3 | 799.8 | 393.8 | 497.9 | 11.3 | 0.23 | 25
2.625 | 151.8 | 151.3 | 108.7 | 811.3 | 799.4 | 388.9 | 490.8 | 11.3 | 0.25 | 25
2.6292 | 153 | 151.4 | 108.5 | 811.2 | 799.6 | 388.8 | 489.6 | 11.3 | 0.24 | 25
2.6333 | 152.1 | 151.1 | 108.7 | 811.1 | 800 | 391.2 | 492.8 | 11.2 | 0.23 | 25
2.6375 | 152.4 | 151.2 | 109 | 811.2 | 800.1 | 391.5 | 494.5 | 11.2 | 0.24 | 25
2.6417 | 152.4 | 151.1 | 109.1 | 810.8 | 799.8 | 392.6 | 500 | 11.1 | 0.23 | 25.1
2.6458 | 152.2 | 151.4 | 109 | 810.9 | 799.6 | 386.1 | 487.8 | 11.2 | 0.23 | 25
2.65 | 152.2 | 151.2 | 109 | 811 | 799.8 | 389 | 490.1 | 11.2 | 0.26 | 25
2.6542 | 152.3 | 151.4 | 109.4 | 810.9 | 799.4 | 387 | 486.9 | 11.2 | 0.25 | 25
2.6583 | 152.4 | 151.5 | 109.2 | 810.4 | 799.8 | 393.6 | 500.8 | 11.2 | 0.22 | 25
2.6625 | 152 | 151.3 | 108.8 | 810.5 | 799.9 | 392.9 | 498.3 | 11.2 | 0.26 | 25.1
2.6667 | 152.2 | 151.5 | 109.1 | 809.9 | 799.4 | 388 | 488.4 | 11.2 | 0.23 | 25
2.6708 | 152.2 | 151.2 | 108.9 | 810.4 | 799.6 | 391.1 | 492.8 | 11.2 | 0.23 | 25
2.675 | 152.2 | 151.3 | 108.8 | 810.4 | 799.4 | 391 | 494.5 | 11.3 | 0.24 | 25.1
2.6792 | 152.3 | 151.4 | 109 | 810.9 | 799.2 | 391.1 | 497 | 11.2 | 0.24 | 25
2.6833 | 152.3 | 151.3 | 108.9 | 810.8 | 799.4 | 388.2 | 490.5 | 11.1 | 0.23 | 25
2.6875 | 151.9 | 151.2 | 108.9 | 810.2 | 799.3 | 392.4 | 497.3 | 11.3 | 0.23 | 25.1
2.6917 | 152.1 | 151.3 | 108.9 | 810.7 | 799.9 | 389.7 | 490.5 | 11.2 | 0.23 | 25.1
2.6958 | 152.1 | 151.4 | 109.1 | 810.6 | 800 | 389.9 | 492.6 | 11.1 | 0.26 | 25
2.7 | 152.1 | 151.2 | 108.9 | 810.7 | 799.9 | 392.8 | 498.8 | 11.3 | 0.25 | 25
2.7042 | 152.3 | 151.2 | 109.1 | 810.9 | 799.9 | 389.2 | 491.5 | 11.1 | 0.26 | 25
2.7083 | 152.2 | 151.4 | 109.2 | 810.9 | 799.8 | 388.3 | 491.2 | 11.2 | 0.24 | 25
2.7125 | 152.2 | 151.4 | 108.9 | 811.1 | 799.7 | 389 | 494.4 | 11.2 | 0.23 | 25
2.7167 | 152 | 151.3 | 109.2 | 811.1 | 800.1 | 391.3 | 490.3 | 11.1 | 0.23 | 25
2.7208 | 152.2 | 151.5 | 109.1 | 810.7 | 799.4 | 389.5 | 496.7 | 11.2 | 0.24 | 25
2.725 | 152.5 | 151.4 | 109.1 | 811 | 799.9 | 389 | 489.8 | 11.2 | 0.23 | 25
2.7292 | 151.8 | 151.5 | 108.9 | 810.8 | 799.6 | 388.1 | 492.1 | 11.1 | 0.25 | 25
2.7333 | 152.1 | 151.3 | 109.1 | 810.7 | 799.2 | 391.3 | 493.5 | 11.2 | 0.21 | 25
2.7375 | 152.7 | 151.2 | 109 | 810.8 | 799.1 | 386.9 | 487.5 | 11.2 | 0.24 | 25
2.7417 | 152.2 | 151.3 | 109.1 | 810.6 | 799.1 | 388.1 | 493 | 11.3 | 0.22 | 25
2.7458 | 152.1 | 151.1 | 109.1 | 810.4 | 799.2 | 389.2 | 494 | 11.2 | 0.23 | 25
2.75 | 152.1 | 151.5 | 109.1 | 810.4 | 799.6 | 387.7 | 489.9 | 11.3 | 0.24 | 25
2.7542 | 152.1 | 151.3 | 109.1 | 810.3 | 799.8 | 386.2 | 488.6 | 11.2 | 0.25 | 25
2.7583 | 152.4 | 151.5 | 109.1 | 810.5 | 799.8 | 389.8 | 491.3 | 11.2 | 0.22 | 25
2.7625 | 152.2 | 151.4 | 109.1 | 810.6 | 800 | 388.7 | 491.2 | 11.2 | 0.22 | 25
2.7667 | 152.4 | 151.5 | 109.2 | 810.6 | 800.5 | 388.8 | 492 | 11.2 | 0.26 | 24.9
2.7708 | 152.4 | 151.4 | 109.4 | 810.8 | 800.7 | 386.1 | 486.4 | 11.2 | 0.23 | 25.1
2.775 | 152.4 | 151.5 | 109.2 | 811 | 800.3 | 390.5 | 495.4 | 11.2 | 0.25 | 25
2.7792 | 152.3 | 151.5 | 109.1 | 810.7 | 799.9 | 389 | 494.2 | 11.2 | 0.24 | 25
2.7833 | 152.5 | 151.7 | 108.7 | 811.1 | 800.2 | 391.4 | 494.3 | 11.1 | 0.26 | 25
2.7875 | 152.5 | 151.6 | 109.1 | 810.8 | 800.3 | 389.1 | 493.3 | 11.1 | 0.26 | 25
2.7917 | 152.5 | 151.6 | 109.3 | 810.5 | 800 | 388.6 | 492.5 | 11.2 | 0.25 | 24.9
2.7958 | 152.7 | 151.6 | 109.1 | 810.2 | 799.6 | 387.1 | 493.2 | 11.3 | 0.23 | 25
2.8 | 152.3 | 151.5 | 109 | 810.5 | 800 | 387.9 | 492.4 | 11.1 | 0.23 | 25
2.8042 | 152.4 | 151.3 | 108.9 | 810.8 | 800 | 391.5 | 497.9 | 11.2 | 0.22 | 25
2.8083 | 152.1 | 151.2 | 108.9 | 810.6 | 799.8 | 390.5 | 493.9 | 11.2 | 0.24 | 25
2.8125 | 152.1 | 151.3 | 108.8 | 810.5 | 799.8 | 390.2 | 492.9 | 11.2 | 0.26 | 25
2.8167 | 152.2 | 151.2 | 109 | 811 | 800.2 | 392.1 | 496 | 11.1 | 0.25 | 25
2.8208 | 152.3 | 151.5 | 109.1 | 810.9 | 800.1 | 389.5 | 495.5 | 11.2 | 0.23 | 25
2.825 | 152.2 | 151.4 | 109.1 | 810.8 | 800 | 391.1 | 495.1 | 11.2 | 0.23 | 25
2.8292 | 152 | 151 | 109 | 810.8 | 799.8 | 391.8 | 496.2 | 11.3 | 0.24 | 25
2.8333 | 152.1 | 151.1 | 109.1 | 810.9 | 799.5 | 390.7 | 496.7 | 11.2 | 0.23 | 25
2.8375 | 152 | 151.7 | 109.3 | 810.5 | 799.2 | 388.7 | 492.7 | 11.3 | 0.24 | 25
2.8417 | 152 | 151.2 | 108.9 | 810.5 | 799.6 | 389.4 | 492.7 | 11.1 | 0.23 | 25
2.8458 | 152.5 | 151.8 | 109.3 | 810.5 | 799.1 | 389.4 | 496.3 | 11.2 | 0.23 | 25
2.85 | 152 | 151.2 | 109.2 | 810.5 | 799 | 391.4 | 496.2 | 11.2 | 0.24 | 25.1
2.8542 | 151.5 | 150.4 | 110.4 | 810.4 | 799.4 | 392.8 | 497.6 | 11.1 | 2.8 | 25
2.8583 | 152.2 | 151.4 | 109.1 | 810.4 | 799.8 | 387.1 | 488.5 | 11.2 | 0.07 | 25
2.8625 | 152.5 | 151.4 | 108.9 | 810 | 799.4 | 387 | 491.2 | 11.3 | -0.1 | 25
2.8667 | 152.4 | 151.4 | 109.2 | 810.3 | 799.4 | 388.6 | 494.2 | 11.2 | -0.06 | 25
2.8708 | 152.1 | 151.2 | 108.9 | 810.1 | 799.2 | 387.3 | 491.5 | 11.1 | -0.11 | 25
2.875 | 151.8 | 151.3 | 109.6 | 809.9 | 799.4 | 386.9 | 488.9 | 11.2 | -0.07 | 25
2.8792 | 152.5 | 151.2 | 108.9 | 810.6 | 799.4 | 387.5 | 492.1 | 11.1 | -0.13 | 25
2.8833 | 152.2 | 151.4 | 109.1 | 810.4 | 799.4 | 382.2 | 484 | 11.2 | -0.11 | 25
2.8875 | 152.2 | 151.7 | 109.2 | 810.3 | 799.6 | 387 | 490.2 | 11.2 | -0.04 | 25
2.8917 | 152 | 151.4 | 108.8 | 810.9 | 799.7 | 392.9 | 494.6 | 11.3 | 2.58 | 25
2.8958 | 152.4 | 151.7 | 109.1 | 810.7 | 799.8 | 389.7 | 493.8 | 11.3 | 0.2 | 25
2.9 | 152.2 | 151.3 | 108.9 | 810.8 | 799.6 | 387.6 | 492.5 | 11.2 | 0.2 | 25.1
2.9042 | 152.4 | 151.3 | 109.2 | 811 | 800 | 388.8 | 492.4 | 11.2 | 0.2 | 25
2.9083 | 152.1 | 151.2 | 108.9 | 810.7 | 799.7 | 389.4 | 495.2 | 11.2 | 0.21 | 25
2.9125 | 152.2 | 151.3 | 109.2 | 810.4 | 799.8 | 387.5 | 488.4 | 11.2 | 0.2 | 25
2.9167 | 152.1 | 151.3 | 109.1 | 810.7 | 799.7 | 390.5 | 496.2 | 11.2 | 0.2 | 25
2.9208 | 152 | 151.2 | 108.9 | 810.6 | 799.9 | 389.7 | 495.4 | 11.2 | 0.2 | 25
2.925 | 152.1 | 151.3 | 109.7 | 810.7 | 800 | 386.6 | 491 | 11.2 | 0.21 | 25
2.9292 | 152.2 | 151.4 | 109.1 | 810.3 | 799.6 | 390.7 | 491.4 | 11.2 | 0.2 | 25.1
2.9333 | 152.3 | 151.4 | 109.4 | 810.7 | 799.5 | 389.4 | 491.3 | 11.2 | 0.21 | 25
2.9375 | 152.4 | 151.3 | 109 | 810.9 | 799.5 | 393.6 | 499.7 | 11.2 | 0.21 | 25
2.9417 | 152.4 | 151.4 | 109.1 | 810.6 | 799.5 | 387.3 | 492.4 | 11.3 | 0.2 | 24.9
2.9458 | 152.3 | 151.3 | 109.2 | 810.4 | 799.8 | 390.6 | 496.3 | 11.3 | 0.2 | 25
2.95 | 152.1 | 151.3 | 109.1 | 810.5 | 799.8 | 388.7 | 494.2 | 11.2 | 0.21 | 25
2.9542 | 152.1 | 151 | 108.9 | 811.1 | 799.2 | 389.7 | 494.4 | 11.2 | 0.21 | 25
2.9583 | 152 | 151.1 | 108.9 | 810.8 | 799.7 | 388.5 | 493.1 | 11.3 | 0.22 | 25.1
2.9625 | 152.3 | 151.8 | 109 | 810.8 | 799.5 | 387.3 | 491 | 11.3 | 0.22 | 25
2.9667 | 152.1 | 151.1 | 108.7 | 810.7 | 799.1 | 384.9 | 489 | 11.4 | 0.21 | 25
2.9708 | 151.9 | 151.3 | 109 | 810.6 | 799.2 | 390.2 | 494.6 | 11.2 | 0.23 | 25
2.975 | 152.4 | 151.5 | 109.2 | 810.7 | 799 | 387.7 | 491.3 | 11.3 | 0.22 | 25
2.9792 | 152.1 | 151.2 | 109 | 810.7 | 799.4 | 390.1 | 492.1 | 11.2 | 0.22 | 24.9
2.9833 | 152.3 | 151.4 | 109.1 | 810.6 | 799.2 | 389.7 | 495.5 | 11.3 | 0.22 | 24.9
2.9875 | 152.1 | 151.1 | 108.9 | 810.5 | 799.4 | 385.1 | 488.9 | 11.2 | 0.23 | 25
2.9917 | 152.2 | 151.3 | 109 | 810.5 | 799.6 | 386.8 | 485.5 | 11.2 | 0.22 | 25
2.9958 | 152.7 | 151.5 | 109.1 | 810.5 | 799.9 | 387.7 | 491 | 11.2 | 0.21 | 25
3 | 152 | 151.3 | 108.8 | 810.5 | 799.8 | 388.7 | 494.4 | 11.2 | 0.22 | 25
3.0042 | 151.6 | 151.1 | 108.9 | 810.8 | 800.2 | 387.1 | 492.8 | 11.4 | 0.22 | 25
3.0083 | 152 | 151.2 | 108.5 | 810.9 | 799.8 | 390 | 493.5 | 11.2 | 0.24 | 25
3.0125 | 152.1 | 151.2 | 109 | 811 | 799.7 | 391.7 | 495.7 | 11.3 | 0.21 | 24.9
3.0167 | 152.2 | 151.3 | 108.6 | 810.9 | 799.8 | 387.1 | 487.4 | 11.2 | 0.24 | 25
3.0208 | 152.2 | 151.4 | 108.9 | 811.2 | 799.7 | 382.3 | 478.8 | 11.3 | 0.23 | 25
3.025 | 152.1 | 151.2 | 108.9 | 811.1 | 799.8 | 388.9 | 491.5 | 11.4 | 0.23 | 25
3.0292 | 152.2 | 151.2 | 109.1 | 810.8 | 799.5 | 387.1 | 488.3 | 11.2 | 0.24 | 25
3.0333 | 152.4 | 151.2 | 108.9 | 810.5 | 799.2 | 387.5 | 490.4 | 11.3 | 0.22 | 25
3.0375 | 151.7 | 151.4 | 109.1 | 810.6 | 799.1 | 385.6 | 487.8 | 11.3 | 0.25 | 25
3.0417 | 152 | 151.3 | 109.1 | 810.7 | 799.1 | 387.5 | 490.5 | 11.3 | 0.24 | 25
3.0458 | 151.9 | 151.5 | 109 | 810.5 | 799.2 | 389.1 | 491.6 | 11.2 | 0.25 | 25.1
3.05 | 152.3 | 151.4 | 109.3 | 810.5 | 799.3 | 386.3 | 491.7 | 11.3 | 0.23 | 25
3.0542 | 152.4 | 151.4 | 109.1 | 810.6 | 799.7 | 384.1 | 487 | 11.3 | 0.22 | 25
3.0583 | 152 | 150.8 | 109 | 810.7 | 799.5 | 387 | 490.3 | 11.2 | 0.24 | 25.1
3.0625 | 152.5 | 151.7 | 109.3 | 810.7 | 799.9 | 387.9 | 490.9 | 11.3 | 0.25 | 25
3.0667 | 152.1 | 150.8 | 109 | 810.5 | 799.9 | 390.9 | 496.4 | 11.3 | 0.25 | 25
3.0708 | 152.4 | 151.6 | 109.1 | 810.5 | 800.2 | 387.8 | 489.5 | 11.2 | 0.24 | 25
3.075 | 152.4 | 150.7 | 108.3 | 810.9 | 800.8 | 387.8 | 492.7 | 11.2 | 0.25 | 25
3.0792 | 152.2 | 151.3 | 108.9 | 810.4 | 800.3 | 388.1 | 492.2 | 11.4 | 0.24 | 24.9
3.0833 | 152.3 | 151.5 | 109.5 | 810.3 | 799.9 | 383.8 | 487.1 | 11.3 | 0.25 | 24.9
3.0875 | 152.9 | 151.1 | 108.8 | 810.1 | 800.3 | 387.3 | 489.3 | 11.3 | 0.24 | 25
3.0917 | 152.3 | 151.7 | 109.1 | 809.5 | 799.6 | 388.2 | 494 | 11.1 | 0.24 | 24.9
3.0958 | 152.5 | 151.8 | 109 | 810 | 799.6 | 388.2 | 490.6 | 11.2 | 0.22 | 25
3.1 | 152.2 | 150.9 | 109.1 | 810.4 | 799.4 | 387.9 | 492.3 | 11.4 | 0.23 | 25
3.1042 | 152 | 151.2 | 109.1 | 810.5 | 799.3 | 387.6 | 490.9 | 11.3 | 0.22 | 25
3.1083 | 152.4 | 151.6 | 109.3 | 810.7 | 799.5 | 388.4 | 490.1 | 11.2 | 0.25 | 25
3.1125 | 151.9 | 151.3 | 109.2 | 810.5 | 799.6 | 386.6 | 491.3 | 11.4 | 0.23 | 25
3.1167 | 152.2 | 151.3 | 109.4 | 810.6 | 799.6 | 388.2 | 490.5 | 11.2 | 0.22 | 25
3.1208 | 152.1 | 151 | 109 | 811.1 | 799.6 | 389.5 | 489.1 | 11.3 | 0.24 | 25
3.125 | 152.3 | 151.2 | 109.1 | 810.5 | 799.8 | 388.7 | 492.1 | 11.2 | 0.25 | 25.1
3.1292 | 152.1 | 151.2 | 109.2 | 810.5 | 800 | 388.9 | 491.9 | 11.2 | 0.24 | 25
3.1333 | 152 | 151.5 | 109.2 | 810.7 | 799.3 | 386.1 | 488.7 | 11.3 | 0.24 | 25
3.1375 | 151.9 | 151.4 | 109 | 810.7 | 799.7 | 385.3 | 488.7 | 11.3 | 0.24 | 25
3.1417 | 152.3 | 151.4 | 109.1 | 810.8 | 799.5 | 384.1 | 486.9 | 11.3 | 0.23 | 25
3.1458 | 151.9 | 151.2 | 109 | 811.2 | 799.5 | 386.7 | 486.1 | 11.3 | 0.23 | 24.9
3.15 | 152.4 | 151.3 | 109.1 | 810.8 | 799.7 | 386.3 | 488.4 | 11.3 | 0.25 | 25
3.1542 | 151.8 | 151.3 | 109 | 810.5 | 799.4 | 387.4 | 491.2 | 11.3 | 0.24 | 24.9
3.1583 | 151.9 | 151.2 | 108.5 | 810.7 | 799.4 | 387.2 | 489.6 | 11.2 | 0.22 | 25
3.1625 | 152.3 | 151.3 | 109.2 | 810.2 | 799.3 | 386 | 486.4 | 11.3 | 0.25 | 25
3.1667 | 152 | 151.4 | 109 | 810.5 | 799.4 | 387.6 | 493.7 | 11.2 | 0.27 | 25
3.1708 | 152.3 | 151.3 | 109.1 | 810.4 | 799.6 | 385.9 | 485.2 | 11.3 | 0.25 | 25
3.175 | 152.1 | 151.2 | 109.1 | 810.5 | 799.4 | 386.5 | 490.7 | 11.2 | 0.24 | 25
3.1792 | 152.4 | 151.4 | 109.2 | 810.2 | 799.5 | 386.7 | 488.9 | 11.3 | 0.26 | 25
3.1833 | 152.1 | 151.1 | 109.2 | 810.1 | 799.8 | 386.8 | 490.1 | 11.3 | 0.22 | 25
3.1875 | 152.4 | 151.5 | 109.3 | 810.3 | 799.6 | 385.8 | 486.6 | 11.3 | 0.24 | 25
3.1917 | 152.1 | 151.2 | 109.1 | 810.4 | 800 | 387.3 | 490.5 | 11.3 | 0.24 | 25
3.1958 | 152.4 | 151.7 | 109.4 | 810.7 | 799.8 | 386 | 485.8 | 11.3 | 0.24 | 25
3.2 | 152.2 | 151.3 | 109 | 810.8 | 799.9 | 389.2 | 489.4 | 11.3 | 0.24 | 24.9
3.2042 | 152.2 | 151.3 | 109 | 810.3 | 800 | 383.9 | 485 | 11.4 | 0.23 | 25
3.2083 | 151.9 | 151.4 | 109.6 | 810.2 | 800 | 389 | 494 | 11.2 | 0.26 | 25
3.2125 | 152.3 | 151.4 | 109.1 | 810.8 | 800.4 | 384.2 | 489.3 | 11.1 | 0.25 | 25
3.2167 | 152.4 | 151.4 | 109.1 | 810.6 | 799.9 | 387.4 | 491 | 11.3 | 0.25 | 25
3.2208 | 152.2 | 151.3 | 109.1 | 810.6 | 800 | 388 | 486 | 11.3 | 0.23 | 25
3.225 | 152.2 | 151.3 | 109.1 | 810.7 | 800 | 385.9 | 487.1 | 11.4 | 0.24 | 25
3.2292 | 152.4 | 151.6 | 109.2 | 810.2 | 799.7 | 388.9 | 492 | 11.1 | 0.21 | 25
3.2333 | 152.1 | 150.7 | 109 | 810.4 | 799.6 | 390.3 | 494.9 | 11.3 | 0.22 | 25
3.2375 | 152.2 | 151.6 | 109 | 810.3 | 800 | 384.4 | 487.8 | 11.3 | 0.22 | 25
3.2417 | 151.9 | 151 | 109 | 811 | 799.9 | 385.6 | 488.8 | 11.3 | 0.23 | 25
3.2458 | 152 | 151.2 | 109.1 | 810.8 | 799.6 | 386.8 | 488.9 | 11.3 | 0.23 | 25
3.25 | 152.2 | 151.2 | 109.1 | 810.5 | 799.6 | 388.2 | 492.3 | 11.3 | 0.24 | 25
3.2542 | 151.9 | 151.2 | 108.9 | 810.7 | 799.9 | 388.3 | 492.3 | 11.3 | 0.24 | 24.9
3.2583 | 152.7 | 151.4 | 108.8 | 810.5 | 799.8 | 388.1 | 493.3 | 11.3 | 0.25 | 24.9
3.2625 | 152.2 | 150.9 | 108.7 | 810.6 | 799.6 | 389.2 | 494.6 | 11.3 | 0.23 | 25
3.2667 | 152.1 | 151.1 | 109.1 | 810.5 | 799.9 | 388.1 | 491.2 | 11.2 | 0.25 | 25
3.2708 | 152.2 | 151.2 | 109.1 | 810.4 | 799.5 | 388.9 | 493.1 | 11.3 | 0.23 | 25
3.275 | 152.1 | 151.3 | 109.2 | 810.5 | 799.5 | 386.4 | 487.1 | 11.3 | 0.25 | 25
3.2792 | 152.2 | 151.3 | 109.2 | 810.2 | 799.5 | 383.9 | 485.8 | 11.3 | 0.25 | 25.1
3.2833 | 152 | 151 | 109.3 | 810.6 | 799.4 | 385.8 | 488.6 | 11.3 | 0.24 | 25.1
3.2875 | 152.2 | 151.2 | 109.2 | 810.4 | 799.1 | 388.8 | 490.5 | 11.3 | 0.25 | 25
3.2917 | 152 | 151.6 | 109.4 | 810.4 | 799.7 | 386.9 | 484 | 11.2 | 0.2 | 25
3.2958 | 152.1 | 151.4 | 109.3 | 810 | 799.2 | 383.8 | 484.8 | 11.4 | 0.22 | 25
3.3 | 152.1 | 151.2 | 109 | 810.1 | 799.6 | 383.5 | 486.8 | 11.3 | 0.24 | 25
3.3042 | 152.4 | 151.5 | 109.1 | 810.2 | 799.3 | 385.2 | 488.7 | 11.3 | 0.23 | 25
3.3083 | 152.2 | 151.4 | 109.1 | 810.4 | 799.4 | 385.9 | 490.3 | 11.3 | 0.23 | 25
3.3125 | 152.6 | 151.4 | 109.1 | 810.6 | 799.2 | 388.3 | 493 | 11.3 | 0.26 | 25
3.3167 | 152.3 | 151.5 | 109 | 810.6 | 799.4 | 386.9 | 489.3 | 11.4 | 0.25 | 25
3.3208 | 152.1 | 151.3 | 108.9 | 810.5 | 799.5 | 387.3 | 487.2 | 11.3 | 0.24 | 24.9
3.325 | 152.4 | 151.4 | 109 | 810.4 | 799.5 | 386.3 | 486.6 | 11.3 | 0.23 | 25
3.3292 | 152.1 | 151.2 | 108.9 | 810.7 | 799.6 | 384.1 | 484.8 | 11.3 | 0.24 | 25
3.3333 | 152.1 | 151.4 | 109.1 | 810.7 | 799.4 | 386.5 | 490.3 | 11.4 | 0.22 | 24.9
3.3375 | 151.9 | 150.9 | 109 | 810.3 | 799.5 | 387.2 | 489.1 | 11.3 | 0.23 | 25
3.3417 | 152.5 | 151.6 | 109.3 | 810.8 | 799.8 | 386.5 | 489.5 | 11.3 | 0.23 | 25
3.3458 | 152.8 | 151.5 | 109.1 | 810.7 | 799.9 | 389.5 | 494 | 11.3 | 0.25 | 25
3.35 | 152 | 151.4 | 109.1 | 811 | 799.6 | 385 | 487.3 | 11.3 | 0.25 | 24.9
3.3542 | 152.4 | 151.6 | 109.3 | 810.9 | 799.5 | 386.8 | 489.2 | 11.3 | 0.25 | 25
3.3583 | 152.3 | 151.3 | 109.2 | 810.5 | 799.3 | 385.9 | 492.6 | 11.3 | 0.24 | 25
3.3625 | 152 | 151.3 | 108.9 | 810 | 799.2 | 385.7 | 486.2 | 11.3 | 0.26 | 25
3.3667 | 152.1 | 151.5 | 109.1 | 810.1 | 799.1 | 384.9 | 486.1 | 11.3 | 0.24 | 25
3.3708 | 152.1 | 151.2 | 109.1 | 810.2 | 799.1 | 384.1 | 485 | 11.3 | 0.23 | 25
3.375 | 152.1 | 151.2 | 108.9 | 810.7 | 799.2 | 385.6 | 487.2 | 11.3 | 0.22 | 25
3.3792 | 152.3 | 151.4 | 109.1 | 810.5 | 799.8 | 385.9 | 487.8 | 11.3 | 0.24 | 25
3.3833 | 152 | 150.7 | 108.8 | 810.6 | 799.7 | 384.8 | 489.3 | 11.3 | 0.23 | 24.9
3.3875 | 152.4 | 151.3 | 108.8 | 810.8 | 799.4 | 385.7 | 489.6 | 11.3 | 0.23 | 25
3.3917 | 152 | 151.1 | 108.9 | 810.3 | 799.4 | 384.6 | 488.9 | 11.3 | 0.22 | 25
3.3958 | 151.8 | 151.7 | 109.5 | 810.4 | 799.2 | 389.3 | 493.4 | 11.2 | 0.22 | 25
3.4 | 151.9 | 151.2 | 108.9 | 810.8 | 799.7 | 385.1 | 484.9 | 11.3 | 0.25 | 24.9
3.4042 | 151.9 | 151.3 | 109.1 | 810.2 | 799.7 | 387.1 | 489.6 | 11.3 | 0.23 | 25
3.4083 | 152 | 151.2 | 109.2 | 810.4 | 799.7 | 384.5 | 488.8 | 11.3 | 0.24 | 25
3.4125 | 151.9 | 151 | 109 | 810.4 | 799.6 | 384.7 | 485.2 | 11.3 | 0.23 | 25
3.4167 | 152.3 | 151.2 | 109.1 | 810.2 | 799.8 | 387.7 | 490.3 | 11.4 | 0.23 | 24.9
3.4208 | 151.9 | 151 | 109 | 809.9 | 799.1 | 386.9 | 490 | 11.3 | 0.22 | 25
3.425 | 152 | 150.9 | 108.7 | 810.2 | 799.2 | 385.8 | 486.4 | 11.4 | 0.21 | 24.9
3.4292 | 152.2 | 151.3 | 109.1 | 810.5 | 799.2 | 388.5 | 494 | 11.4 | 0.22 | 25
3.4333 | 152 | 151.1 | 108.9 | 810.2 | 799.4 | 386.5 | 486.6 | 11.3 | 0.22 | 25
3.4375 | 151.8 | 151 | 108.9 | 810.6 | 799.2 | 387.5 | 488.2 | 11.2 | 0.22 | 25
3.4417 | 152 | 151 | 109 | 810 | 799.6 | 387.6 | 491.3 | 11.4 | 0.24 | 25
3.4458 | 152 | 151 | 108.9 | 809.9 | 799.8 | 385.8 | 486.1 | 11.3 | 0.24 | 25
3.45 | 151.9 | 151.1 | 108.7 | 810.5 | 799.6 | 387.2 | 490.8 | 11.3 | 0.23 | 24.8
3.4542 | 152.2 | 151.4 | 108.9 | 810.4 | 800 | 388.1 | 490.4 | 11.3 | 0.23 | 25
3.4583 | 152.1 | 151.5 | 109.1 | 810.4 | 799.7 | 387.1 | 491.2 | 11.3 | 0.24 | 25
3.4625 | 151.9 | 151.3 | 108.9 | 810.2 | 799.8 | 382.4 | 486 | 11.3 | 0.24 | 25.1
3.4667 | 152.2 | 151.2 | 108.9 | 810.3 | 799.6 | 382.1 | 481.8 | 11.4 | 0.26 | 25
3.4708 | 152.1 | 151.4 | 108.9 | 810.3 | 799.6 | 385.1 | 488.7 | 11.3 | 0.24 | 25
3.475 | 152.2 | 151.3 | 108.9 | 809.9 | 799.4 | 386.2 | 484.3 | 11.4 | 0.23 | 25
3.4792 | 151.8 | 151.6 | 109 | 810 | 799 | 383.9 | 485.6 | 11.3 | 0.26 | 25
3.4833 | 152.5 | 151.8 | 109.2 | 809.9 | 799.4 | 382.9 | 486.9 | 11.3 | 0.23 | 24.9
3.4875 | 152.7 | 151.8 | 109.2 | 810.2 | 799.6 | 384.4 | 486.8 | 11.3 | 0.23 | 25
3.4917 | 152.8 | 151.9 | 109.1 | 809.8 | 800 | 382.8 | 485.2 | 11.4 | 0.24 | 25
3.4958 | 152.5 | 151.6 | 108.9 | 810.4 | 799.6 | 382.1 | 483.1 | 11.4 | 0.25 | 25
3.5 | 152.4 | 151.4 | 108.9 | 810.2 | 799.6 | 384.1 | 481.8 | 11.3 | 0.21 | 25
3.5042 | 152.6 | 151.8 | 109 | 809.8 | 799.5 | 385.4 | 488.9 | 11.3 | 0.25 | 25
3.5083 | 152.3 | 151.7 | 108.9 | 810.3 | 799.7 | 383.5 | 488 | 11.5 | 0.24 | 24.9
3.5125 | 152.6 | 151.7 | 109.1 | 810.4 | 799.6 | 382.7 | 487 | 11.4 | 0.24 | 25
3.5167 | 152.6 | 151.5 | 109 | 810.4 | 799.8 | 384.2 | 487 | 11.3 | 0.25 | 24.9
3.5208 | 152.7 | 151.6 | 109 | 810.3 | 799 | 383.8 | 485.7 | 11.3 | 0.22 | 25
3.525 | 151.2 | 149.8 | 109.5 | 809.9 | 795 | 405.1 | 511.9 | 11.5 | 0.17 | 24.8
3.5292 | 151 | 150.6 | 109.5 | 810.1 | 795.6 | 403.4 | 506.3 | 11.4 | 0.16 | 24.9
3.5333 | 149.9 | 151.5 | 109.5 | 810 | 795.8 | 397.2 | 499.7 | 11.3 | 0.18 | 25
3.5375 | 149.7 | 149.1 | 109.4 | 810 | 796.3 | 398.5 | 503.6 | 11.2 | 0.17 | 25
3.5417 | 150.2 | 149.2 | 109.2 | 809.9 | 796.1 | 391.4 | 494.1 | 11.3 | 0.17 | 25
3.5458 | 150.7 | 149.6 | 108.9 | 810 | 796.3 | 390.3 | 492.6 | 11.2 | 0.17 | 25
3.55 | 151.3 | 150.4 | 109.2 | 810.4 | 796.8 | 389.2 | 488.3 | 11.3 | 0.18 | 25
3.5542 | 151.6 | 150.9 | 109.4 | 809.6 | 796.6 | 387.8 | 493.9 | 11.2 | 0.17 | 25.1
3.5583 | 151.8 | 150.8 | 109 | 810 | 796.5 | 385.2 | 489.5 | 11.1 | 0.19 | 25
3.5625 | 152.5 | 151.6 | 109.3 | 809.7 | 796.9 | 382.5 | 485.8 | 11.3 | 0.17 | 25
3.5667 | 153.6 | 151.8 | 109.3 | 810.3 | 797.8 | 380.4 | 481.9 | 11.2 | 0.18 | 25
3.5708 | 152.8 | 151.9 | 109 | 810.6 | 797.7 | 378.3 | 480 | 11.2 | 0.18 | 25
3.575 | 152.6 | 151.7 | 109 | 810.5 | 797.8 | 378.5 | 481.4 | 11.3 | 0.17 | 25
3.5792 | 152.7 | 151.8 | 109.2 | 810.8 | 798.5 | 382.1 | 483.6 | 11.2 | 0.18 | 25
3.5833 | 153.1 | 151.8 | 108.8 | 810.6 | 798.5 | 379.7 | 482.2 | 11.2 | 0.18 | 25
3.5875 | 152.4 | 151.5 | 108.9 | 810.9 | 798.3 | 381.6 | 486 | 11.2 | 0.19 | 25.1
3.5917 | 152.2 | 151.4 | 108.9 | 810.3 | 798.6 | 381.8 | 482.2 | 11.2 | 0.19 | 25.1
3.5958 | 152.5 | 151.5 | 109 | 810.5 | 798.4 | 384.3 | 489.7 | 11.2 | 0.19 | 25
3.6 | 152.6 | 151.8 | 109.1 | 810.5 | 798 | 385.2 | 490.2 | 11.2 | 0.19 | 25
3.6042 | 152.3 | 151.6 | 108.3 | 809.9 | 797.8 | 383 | 486.4 | 11.3 | 0.2 | 25
3.6083 | 152.3 | 151.5 | 109 | 809.9 | 798.1 | 382.7 | 484.9 | 11.2 | 0.19 | 25
3.6125 | 152.1 | 151.2 | 109.2 | 809.6 | 798.3 | 382.5 | 483.6 | 11.2 | 0.2 | 25
3.6167 | 152.4 | 151.5 | 109.3 | 810.1 | 798 | 383.6 | 483.4 | 11.1 | 0.16 | 25
3.6208 | 152.2 | 151.4 | 109.1 | 810 | 798.3 | 381.3 | 483.5 | 11.2 | 0.21 | 25
3.625 | 152 | 151.2 | 109 | 810 | 798.4 | 382.8 | 484.3 | 11.2 | 0.2 | 25
3.6292 | 152.2 | 151.4 | 109.2 | 809.6 | 798.9 | 384.6 | 487.8 | 11.3 | 0.2 | 24.9
3.6333 | 152.4 | 151.4 | 108.9 | 810.1 | 798.5 | 379.2 | 480.4 | 11.2 | 0.21 | 25.1
3.6375 | 152.1 | 151.3 | 109.2 | 810 | 799 | 385.8 | 485.6 | 11.2 | 0.21 | 25
3.6417 | 152 | 151.1 | 109.2 | 809.9 | 799.2 | 383.2 | 486.6 | 11.2 | 0.2 | 25.1
3.6458 | 152.3 | 151.4 | 109.2 | 810 | 799.5 | 381.7 | 485 | 11.2 | 0.2 | 25
3.65 | 152.5 | 151.8 | 109.2 | 810.3 | 799.6 | 382.8 | 484.7 | 11.2 | 0.2 | 25
3.6542 | 152.1 | 151.4 | 109 | 810 | 799.5 | 386.1 | 490.4 | 11 | 0.2 | 25
3.6583 | 152.1 | 151.2 | 108.9 | 809.9 | 799.8 | 383.6 | 487.3 | 11.2 | 0.22 | 25
3.6625 | 152.3 | 151.4 | 108.9 | 809.9 | 798.9 | 383.7 | 485.9 | 11.2 | 0.21 | 25
3.6667 | 152.4 | 151.4 | 109.2 | 809.6 | 798.7 | 385.1 | 486.3 | 11.2 | 0.21 | 25.1
3.6708 | 151.8 | 151 | 109 | 809.6 | 798.8 | 381.8 | 487 | 11.2 | 0.21 | 25
3.675 | 151.9 | 151 | 108.9 | 809.4 | 798.7 | 385.4 | 491.1 | 11.3 | 0.21 | 25
3.6792 | 152.2 | 151 | 109.1 | 809.4 | 799 | 385.9 | 487.5 | 11.2 | 0.2 | 25
3.6833 | 152.1 | 151.3 | 109.2 | 809.8 | 798.9 | 384.4 | 488.3 | 11.3 | 0.22 | 25
3.6875 | 151.7 | 150.8 | 109 | 809.4 | 799.2 | 386.2 | 488.7 | 11.1 | 0.22 | 25
3.6917 | 151.8 | 151 | 109.1 | 809.8 | 799.3 | 388 | 491.3 | 11.3 | 0.21 | 25
3.6958 | 152.2 | 151.1 | 109.2 | 810.1 | 799.3 | 385.1 | 488.1 | 11.2 | 0.22 | 25
3.7 | 151.9 | 151.4 | 109 | 810.2 | 799.6 | 384.4 | 488.6 | 11.2 | 0.22 | 25
3.7042 | 152.1 | 151.1 | 109 | 809.9 | 799.7 | 381.3 | 480.6 | 11.2 | 0.22 | 25
3.7083 | 152 | 151.1 | 109 | 809.7 | 799.4 | 383 | 486.7 | 11.2 | 0.22 | 25
3.7125 | 152 | 151 | 108.8 | 810.1 | 799.3 | 384.5 | 486 | 11.2 | 0.24 | 25
3.7167 | 152.2 | 151.3 | 109.2 | 809.7 | 799.3 | 381.9 | 483.3 | 11.2 | 0.23 | 24.9
3.7208 | 152.3 | 151.5 | 109.2 | 809.3 | 799.8 | 381.5 | 485.3 | 11.2 | 0.23 | 25
3.725 | 152.4 | 151.3 | 109 | 809.3 | 799.8 | 383.6 | 484 | 11.3 | 0.22 | 25
3.7292 | 152.1 | 151.4 | 109.2 | 809.3 | 799.4 | 382.6 | 485.7 | 11.2 | 0.22 | 25
3.7333 | 152.3 | 151.6 | 109.3 | 809.6 | 799.6 | 381.9 | 485.8 | 11.2 | 0.22 | 25
3.7375 | 152.1 | 151.3 | 109.1 | 809.2 | 799.7 | 383.9 | 483.1 | 11.2 | 0.22 | 25
3.7417 | 151.8 | 151.2 | 109.1 | 809.2 | 799.8 | 385.7 | 486.8 | 11.1 | 0.23 | 25
3.7458 | 152.3 | 151.3 | 109.2 | 809.5 | 799.3 | 381.9 | 483.5 | 11.3 | 0.23 | 24.9
3.75 | 151.7 | 151.3 | 109 | 809.2 | 799.2 | 382.1 | 482.5 | 11.3 | 0.22 | 25
3.7542 | 152.1 | 151.2 | 109 | 809.7 | 799.2 | 383.9 | 486.9 | 11.3 | 0.22 | 25
3.7583 | 152.1 | 151.5 | 108.9 | 810.1 | 799.9 | 383.2 | 485.3 | 11.2 | 0.23 | 25
3.7625 | 151.8 | 151.1 | 108.8 | 809.9 | 799.8 | 381.7 | 483.2 | 11.2 | 0.25 | 24.9
3.7667 | 152 | 151.2 | 108.9 | 810 | 799.8 | 383 | 484.6 | 11.3 | 0.26 | 25
3.7708 | 152.2 | 151.2 | 109 | 809.4 | 800 | 382.7 | 483.3 | 11.3 | 0.24 | 25
3.775 | 151.9 | 151 | 108.9 | 809.3 | 800.1 | 381.5 | 483.8 | 11.2 | 0.21 | 25
3.7792 | 152.3 | 151 | 109 | 809.4 | 800.1 | 385.2 | 485.6 | 11.2 | 0.24 | 25
3.7833 | 152 | 151.3 | 109.1 | 809.2 | 799.7 | 383.4 | 486.5 | 11.3 | 0.24 | 25
3.7875 | 151.9 | 151.2 | 109.2 | 809.5 | 800 | 380.7 | 483.4 | 11.3 | 0.26 | 25
3.7917 | 152.3 | 151.7 | 109.2 | 809.5 | 799.6 | 382.1 | 484.8 | 11.2 | 0.26 | 25
3.7958 | 152.2 | 151.4 | 109 | 809.1 | 799.6 | 381.5 | 483.6 | 11.3 | 0.26 | 25
3.8 | 152 | 151.4 | 108.9 | 809.3 | 799.8 | 384.3 | 488.2 | 11.3 | 0.25 | 25
3.8042 | 152.1 | 151.4 | 109.1 | 809.1 | 799.6 | 382.7 | 486.5 | 11.2 | 0.24 | 25
3.8083 | 151.7 | 151.1 | 109.8 | 809.7 | 801.2 | 382.7 | 480 | 11.1 | 0.25 | 25
3.8125 | 152.3 | 151.4 | 109.1 | 809.7 | 800.2 | 382.8 | 486.4 | 11.2 | 0.25 | 25
3.8167 | 151.6 | 151.4 | 109 | 809.7 | 799.7 | 378.7 | 480.6 | 11.3 | 0.25 | 25
3.8208 | 152.3 | 151.5 | 109 | 809.5 | 799.8 | 381.5 | 486.9 | 11.2 | 0.25 | 25
3.825 | 152.3 | 151.6 | 109.1 | 809.4 | 800.3 | 381.4 | 482.8 | 11.2 | 0.24 | 25
3.8292 | 152.2 | 151.5 | 108.9 | 809.3 | 800.4 | 381.1 | 482.1 | 11.2 | 0.23 | 25
3.8333 | 152.2 | 151.4 | 108.8 | 809.6 | 800.1 | 383.2 | 483.6 | 11.3 | 0.26 | 25
3.8375 | 152 | 151.2 | 108.8 | 809.9 | 799.7 | 383.7 | 486.5 | 11.3 | 0.25 | 25
3.8417 | 152.7 | 151 | 108.9 | 809.9 | 800.1 | 382.5 | 486.5 | 11.2 | 0.23 | 25
3.8458 | 152.4 | 151.5 | 109.1 | 810.2 | 799.9 | 381.9 | 480.6 | 11.1 | 0.26 | 25
3.85 | 152 | 151.4 | 108.9 | 809.6 | 800.1 | 384.2 | 486.2 | 11.2 | 0.26 | 25
3.8542 | 152.3 | 151.4 | 109.1 | 809.6 | 800.3 | 382.9 | 485 | 11.2 | 0.26 | 24.9
3.8583 | 152.4 | 151.6 | 109.3 | 809.8 | 800 | 381.8 | 484.1 | 11.1 | 0.27 | 24.9
3.8625 | 152.2 | 151.3 | 109 | 809.7 | 799.8 | 382.1 | 484.9 | 11.2 | 0.24 | 25.1
3.8667 | 152.1 | 151.2 | 108.9 | 809.3 | 800.2 | 380.8 | 483.4 | 11.3 | 0.24 | 25
3.8708 | 152.5 | 151.7 | 109.3 | 809.5 | 800.4 | 379.4 | 480.5 | 11.2 | 0.23 | 25
3.875 | 152.2 | 151.5 | 109 | 809.5 | 800 | 382.2 | 482.3 | 11.2 | 0.24 | 25
3.8792 | 152.7 | 151.4 | 109 | 809.7 | 800.7 | 384.3 | 488 | 11.3 | 0.24 | 25
3.8833 | 152.2 | 151.5 | 109 | 809.8 | 800.5 | 380.7 | 482.5 | 11.3 | 0.23 | 25
3.8875 | 152 | 151.3 | 109 | 809.9 | 800.4 | 381.7 | 483.2 | 11.2 | 0.23 | 25
3.8917 | 152.2 | 151.3 | 109 | 809.7 | 800.4 | 383.2 | 484.7 | 11.3 | 0.23 | 25.1
3.8958 | 152.3 | 151.4 | 109.1 | 810.1 | 800 | 382.7 | 483.9 | 11.2 | 0.23 | 25
3.9 | 152.1 | 151.4 | 108.9 | 809.9 | 800.7 | 381.2 | 483.4 | 11.2 | 0.25 | 25
3.9042 | 152 | 151.2 | 108.9 | 809.3 | 800.1 | 382.6 | 482.6 | 11.2 | 0.22 | 25
3.9083 | 151.6 | 151.2 | 109 | 809.5 | 800 | 381.3 | 481.3 | 11.2 | 0.24 | 25
3.9125 | 151.8 | 151.4 | 109.3 | 809.4 | 799.6 | 381.3 | 482.5 | 11.2 | 0.24 | 25
3.9167 | 152 | 151.3 | 109.2 | 809.4 | 800 | 379.2 | 479.7 | 11.2 | 0.26 | 25.1
3.9208 | 152.1 | 151.2 | 109.3 | 809.8 | 799.9 | 383.5 | 485.9 | 11.3 | 0.24 | 25
3.925 | 152.2 | 151.5 | 109.4 | 809.2 | 799.9 | 382.1 | 480.8 | 11.2 | 0.26 | 25
3.9292 | 152.1 | 151.4 | 109.1 | 809.4 | 799.8 | 381.1 | 481.3 | 11.2 | 0.24 | 25
3.9333 | 152.1 | 151.4 | 109.1 | 809.4 | 800.3 | 384 | 487.1 | 11.3 | 0.23 | 25
3.9375 | 152.4 | 151.6 | 109.4 | 809.5 | 800.9 | 383.7 | 482.6 | 11.1 | 0.25 | 25
3.9417 | 152.1 | 151.2 | 109 | 809.8 | 800.6 | 383.5 | 485.4 | 11.3 | 0.26 | 25
3.9458 | 152.4 | 151.4 | 109.1 | 809.6 | 800.2 | 381.3 | 482.2 | 11.3 | 0.24 | 25
3.95 | 152 | 151.3 | 108.9 | 809.8 | 800.2 | 380.9 | 478.5 | 11.2 | 0.25 | 25
3.9542 | 152.2 | 151.5 | 109.2 | 810.2 | 800.5 | 379.8 | 481.3 | 11.2 | 0.25 | 25
3.9583 | 152 | 151 | 108.6 | 810.4 | 800.9 | 381.4 | 482.6 | 11.2 | 0.24 | 25
3.9625 | 152.7 | 151.6 | 109.2 | 810.4 | 800.4 | 376.6 | 474.5 | 11.2 | 0.23 | 25
3.9667 | 152.1 | 151.2 | 108.9 | 810 | 800.1 | 383.5 | 483.4 | 11.2 | 0.25 | 25
3.9708 | 152.2 | 151 | 109.4 | 810 | 800.3 | 377.5 | 479.7 | 11.4 | 0.23 | 25
3.975 | 152.2 | 151.5 | 109.1 | 809.6 | 800 | 379.5 | 482.6 | 11.2 | 0.25 | 25
3.9792 | 152.5 | 151.7 | 109.3 | 809.9 | 799.9 | 379.2 | 482.3 | 11.2 | 0.24 | 25
3.9833 | 152.3 | 151.5 | 109.1 | 809.8 | 800.5 | 381.5 | 484.1 | 11.2 | 0.24 | 25
3.9875 | 152.2 | 151.5 | 108.6 | 809.8 | 800.5 | 381.3 | 481 | 11.2 | 0.24 | 24.9
3.9917 | 152.2 | 151.6 | 109.2 | 810 | 800.4 | 382.5 | 483.2 | 11.1 | 0.24 | 24.9
3.9958 | 151.7 | 151.6 | 109.3 | 810.1 | 800.2 | 379 | 482.6 | 11.3 | 0.25 | 25
4 | 152.5 | 151.5 | 109.3 | 809.2 | 799.7 | 378.4 | 481.9 | 11.2 | 0.26 | 25.1
4.0042 | 152.1 | 151.3 | 109 | 808.9 | 800.2 | 379.9 | 483 | 11.2 | 0.24 | 25
4.0083 | 152.2 | 151 | 109.3 | 809.3 | 800 | 381.4 | 481.9 | 11.1 | 0.25 | 25
4.0125 | 152.3 | 151.6 | 109.2 | 809.6 | 799.9 | 380.3 | 481.2 | 11.2 | 0.24 | 24.9
4.0167 | 152.1 | 151.3 | 108.9 | 809.8 | 800.4 | 381.7 | 485.5 | 11.3 | 0.27 | 25
4.0208 | 152.3 | 151.4 | 109 | 809.2 | 800.4 | 381.1 | 482.9 | 11.2 | 0.27 | 25.1
4.025 | 152.4 | 151.6 | 108.7 | 809.7 | 800.5 | 380.7 | 484.2 | 11.3 | 0.25 | 25
4.0292 | 152.1 | 151.3 | 109 | 809.7 | 800.6 | 381.7 | 484.6 | 11.2 | 0.26 | 25
4.0333 | 152.6 | 150.9 | 108.7 | 809.8 | 800.5 | 382.1 | 483.2 | 11.1 | 0.23 | 25
4.0375 | 152.3 | 151.6 | 109.1 | 809.8 | 800.3 | 381 | 480.7 | 11.3 | 0.26 | 25
4.0417 | 152.4 | 151.5 | 109.1 | 810.1 | 800.1 | 383.5 | 486.4 | 11.3 | 0.23 | 25.1
4.0458 | 152.7 | 151.4 | 108.8 | 810.2 | 800.2 | 380.4 | 483.6 | 11.3 | 0.25 | 25
4.05 | 152.3 | 151.4 | 108.9 | 809.7 | 800.1 | 384.5 | 487.7 | 11.1 | 0.25 | 25
4.0542 | 152.1 | 151.2 | 108.8 | 809 | 799.3 | 380.3 | 482.4 | 11.3 | 0.25 | 25
4.0583 | 152.2 | 151.6 | 109.4 | 809.5 | 800.1 | 384 | 486 | 11.1 | 0.26 | 25
4.0625 | 152.2 | 151.4 | 109.2 | 809.4 | 800.2 | 382.3 | 484.3 | 11.3 | 0.26 | 25.1
4.0667 | 152.1 | 151.2 | 109.2 | 809.5 | 800.1 | 381.2 | 483.4 | 11.1 | 0.25 | 25
4.0708 | 151.9 | 151.2 | 109 | 809.4 | 800.2 | 381.6 | 480.8 | 11.2 | 0.25 | 25
4.075 | 152.2 | 151.3 | 109.1 | 809.6 | 800.2 | 382.6 | 484.1 | 11.2 | 0.24 | 25
4.0792 | 151.9 | 151.2 | 109.1 | 809.8 | 800.4 | 381.3 | 483.2 | 11.3 | 0.24 | 25
4.0833 | 152.2 | 151.3 | 109.2 | 809.6 | 799.9 | 379.8 | 482.6 | 11.2 | 0.25 | 25
4.0875 | 152.5 | 151.3 | 109.1 | 809.8 | 800.6 | 381.3 | 482.6 | 11.2 | 0.26 | 25
4.0917 | 152.1 | 151.4 | 109.3 | 809.4 | 800.4 | 381.6 | 480.5 | 11.2 | 0.25 | 25
4.0958 | 152 | 151 | 109 | 809.6 | 800.2 | 378.5 | 480.9 | 11.2 | 0.24 | 25
4.1 | 152.2 | 151 | 109.3 | 809.7 | 800.1 | 382.4 | 487.1 | 11.2 | 0.25 | 25
4.1042 | 153.2 | 152 | 109.4 | 809.7 | 800.9 | 381.5 | 485.9 | 11.3 | 0.23 | 25
4.1083 | 152 | 151.1 | 108.9 | 809.2 | 800.7 | 380.7 | 481.9 | 11.3 | 0.24 | 25
4.1125 | 152.2 | 151.5 | 109.1 | 809.1 | 800.4 | 378.4 | 478.3 | 11.2 | 0.24 | 25
4.1167 | 152.1 | 151.5 | 109.1 | 809.8 | 800.4 | 379.5 | 481 | 11.1 | 0.22 | 24.9
4.1208 | 152 | 151.3 | 108.9 | 809.4 | 800.5 | 381.4 | 483.9 | 11.2 | 0.24 | 25
4.125 | 152 | 151.4 | 109 | 809.4 | 801.2 | 380.6 | 480.7 | 11.2 | 0.23 | 25
4.1292 | 152.4 | 151.4 | 109.1 | 809.6 | 801.1 | 379.2 | 482.5 | 11.2 | 0.26 | 24.9
4.1333 | 152.3 | 151.4 | 108.9 | 809.6 | 800.8 | 379.5 | 483.7 | 11.3 | 0.23 | 24.9
4.1375 | 152.4 | 151.4 | 109.2 | 809.6 | 800.6 | 381.6 | 486.5 | 11.3 | 0.22 | 25
4.1417 | 152.3 | 151.2 | 109.1 | 809.9 | 800.5 | 381 | 482.2 | 11.2 | 0.24 | 25
4.1458 | 152.4 | 151.6 | 109 | 809.3 | 800.5 | 381.7 | 484 | 11.1 | 0.24 | 25
4.15 | 152.1 | 151.3 | 109 | 809.5 | 800.4 | 379.8 | 481.2 | 11.2 | 0.25 | 25
4.1542 | 152.7 | 151.6 | 109.2 | 809.5 | 800.2 | 381.5 | 481.4 | 11.3 | 0.25 | 25
4.1583 | 152.1 | 151.5 | 109.1 | 809.6 | 800 | 381.5 | 484.6 | 11.2 | 0.23 | 25
4.1625 | 152.3 | 151.5 | 109.2 | 809.9 | 800.1 | 380.4 | 480.7 | 11.3 | 0.26 | 25
4.1667 | 152.4 | 151.5 | 109.5 | 809.7 | 800.6 | 380.8 | 481.7 | 11.3 | 0.24 | 25.1
4.1708 | 152 | 151.3 | 109.3 | 809.6 | 800.2 | 378.9 | 479.1 | 11.1 | 0.23 | 25
4.175 | 152.3 | 151.8 | 109.1 | 809.4 | 800.6 | 382.1 | 484.1 | 11.3 | 0.23 | 25
4.1792 | 152.2 | 151.3 | 108.7 | 809.3 | 800.3 | 377.9 | 481.6 | 11.2 | 0.23 | 24.9
4.1833 | 152.1 | 151.4 | 109 | 809 | 800.3 | 382.6 | 485 | 11.3 | 0.24 | 25
4.1875 | 152.3 | 151.3 | 109 | 809.4 | 800.3 | 378.2 | 478.4 | 11.2 | 0.23 | 25
4.1917 | 152.1 | 151.3 | 108.9 | 809.5 | 800.4 | 384.5 | 484.7 | 11.3 | 0.25 | 25
4.1958 | 152.1 | 151.4 | 109.1 | 809.5 | 800.4 | 380.1 | 482.3 | 11.3 | 0.23 | 25
4.2 | 152.5 | 150.3 | 108.5 | 809.8 | 800.7 | 382.2 | 484.9 | 11.2 | 0.26 | 25
4.2042 | 151.9 | 151.3 | 109.8 | 809.8 | 800.6 | 381.8 | 485.2 | 11.2 | 0.25 | 25
4.2083 | 152 | 151.2 | 109.2 | 809.4 | 800.5 | 382.5 | 483.6 | 11.3 | 0.25 | 25
4.2125 | 152.1 | 151.1 | 109.3 | 809.5 | 800.5 | 378.3 | 480.2 | 11.2 | 0.21 | 25
4.2167 | 152.2 | 151.4 | 109.3 | 809.4 | 800.1 | 380.6 | 483.6 | 11.3 | 0.24 | 24.9
4.2208 | 151.9 | 151.1 | 109.1 | 809.5 | 800.2 | 381.6 | 487.1 | 11.2 | 0.23 | 25
4.225 | 152.1 | 151.2 | 109.2 | 809.6 | 800.3 | 381.6 | 482 | 11.2 | 0.24 | 25
4.2292 | 152.3 | 151.2 | 109.2 | 809.3 | 799.9 | 381.3 | 479.1 | 11.2 | 0.21 | 25
4.2333 | 152.1 | 151.1 | 109.2 | 809.4 | 799.8 | 380.1 | 485.7 | 11.3 | 0.24 | 25
4.2375 | 152.2 | 151.3 | 109.1 | 809.3 | 800 | 378.6 | 479.5 | 11.2 | 0.23 | 25
4.2417 | 152.1 | 151.1 | 109 | 809.4 | 800.3 | 378.5 | 481.1 | 11.4 | 0.23 | 25
4.2458 | 152.1 | 151.3 | 109.1 | 809.4 | 800.7 | 380.6 | 479.5 | 11.3 | 0.25 | 25
4.25 | 152.2 | 151.2 | 109.1 | 809.2 | 800.9 | 379.3 | 480.3 | 11.3 | 0.23 | 25.1
4.2542 | 152.1 | 151.3 | 108.9 | 809.1 | 800.7 | 381 | 480.8 | 11.3 | 0.22 | 24.9
4.2583 | 152.2 | 151.4 | 109.1 | 809.3 | 800.8 | 377.5 | 477 | 11.2 | 0.24 | 25
4.2625 | 151.8 | 151.1 | 108.8 | 809.3 | 800.7 | 377.3 | 478.8 | 11.3 | 0.23 | 25
4.2667 | 152.3 | 151.3 | 109.2 | 809.7 | 800.5 | 383.6 | 483.9 | 11.2 | 0.23 | 24.9
4.2708 | 151.9 | 151 | 109 | 809.3 | 800.5 | 381.1 | 485.1 | 11.2 | 0.24 | 25
4.275 | 152.2 | 151.2 | 109.2 | 809.7 | 800.7 | 380.8 | 484.4 | 11.3 | 0.23 | 25
4.2792 | 151.9 | 150.6 | 109 | 809.5 | 800.5 | 379.5 | 481.8 | 11.3 | 0.23 | 25
4.2833 | 151.9 | 150.6 | 109.1 | 809.4 | 800.8 | 377 | 476.6 | 11.2 | 0.23 | 25
4.2875 | 151.8 | 151.1 | 108.9 | 809.2 | 800.4 | 381.1 | 482.7 | 11.3 | 0.22 | 25
4.2917 | 152.1 | 151.1 | 109 | 809.4 | 800.3 | 386.5 | 484.5 | 11.2 | 0.22 | 25
4.2958 | 152.1 | 151.2 | 109 | 809.3 | 800.6 | 380.1 | 482.2 | 11.3 | 0.24 | 25
4.3 | 150.9 | 150.9 | 109 | 809.5 | 800.3 | 383.2 | 484.2 | 11.2 | 0.22 | 24.9
4.3042 | 152.1 | 151.4 | 109.1 | 809.3 | 800.1 | 380.3 | 479.8 | 11.1 | 0.23 | 24.9
4.3083 | 151.9 | 151.1 | 108.9 | 809 | 800.2 | 383.3 | 485.7 | 11.3 | 0.22 | 25
4.3125 | 152.1 | 151 | 109.1 | 809.3 | 800.4 | 381.1 | 481.9 | 11.2 | 0.23 | 25
4.3167 | 151.9 | 151 | 108.8 | 809.4 | 800.5 | 382.1 | 483.8 | 11.2 | 0.24 | 25
4.3208 | 152.1 | 151.1 | 109.1 | 809.5 | 800.3 | 379.7 | 479.6 | 11.3 | 0.23 | 25
4.325 | 152.8 | 151.1 | 109 | 809.8 | 801.1 | 380.9 | 482.3 | 11.2 | 0.21 | 24.9
4.3292 | 152 | 151 | 109.3 | 809.8 | 800.3 | 378.8 | 478.9 | 11.2 | 0.24 | 25
4.3333 | 152.9 | 151.1 | 109.1 | 809.4 | 800.9 | 379.3 | 482.6 | 11.3 | 0.23 | 25
4.3375 | 152 | 151.3 | 109.2 | 809.4 | 801.1 | 379.7 | 480.1 | 11.3 | 0.23 | 25
4.3417 | 152.2 | 151.4 | 109.2 | 809.1 | 800.7 | 382.1 | 483 | 11.2 | 0.23 | 24.9
4.3458 | 152.2 | 151.3 | 109 | 809.4 | 801.1 | 379.8 | 481.8 | 11.2 | 0.22 | 25
4.35 | 152.3 | 151.6 | 109.3 | 809.7 | 801.2 | 379.1 | 478.2 | 11.1 | 0.23 | 25
4.3542 | 152.1 | 151.3 | 109.2 | 809.2 | 800.5 | 381.5 | 483.9 | 11.3 | 0.23 | 25
4.3583 | 152.2 | 151.4 | 109.1 | 809.5 | 800.3 | 380.7 | 479.5 | 11.3 | 0.25 | 25.1
4.3625 | 152.4 | 151.5 | 109.3 | 809.5 | 800.4 | 378.2 | 481.6 | 11.3 | 0.23 | 25
4.3667 | 152.2 | 151.4 | 109 | 809.6 | 800.4 | 380.5 | 481.8 | 11.2 | 0.24 | 25
4.3708 | 152.1 | 151.3 | 108.9 | 809.7 | 800.5 | 383.5 | 485 | 11.3 | 0.23 | 25
4.375 | 152.1 | 151.5 | 109.1 | 809.8 | 800.4 | 378.9 | 481 | 11.3 | 0.25 | 25
4.3792 | 151.9 | 150.8 | 109 | 810.5 | 800.9 | 379.3 | 479.9 | 11.2 | 0.26 | 24.9
4.3833 | 152 | 151.5 | 109.1 | 809.9 | 800.9 | 377.6 | 477.7 | 11.2 | 0.22 | 25
4.3875 | 152.2 | 151.3 | 108.9 | 810 | 801.1 | 378 | 478.3 | 11.3 | 0.23 | 25
4.3917 | 152 | 151 | 108.9 | 809.9 | 800.6 | 377.6 | 478.6 | 11.2 | 0.22 | 25
4.3958 | 152.3 | 151.5 | 109 | 810.1 | 800.4 | 380.5 | 485.6 | 11.3 | 0.25 | 25
4.4 | 152.1 | 151.2 | 109 | 809.6 | 800.5 | 378.8 | 478.8 | 11.2 | 0.23 | 25
4.4042 | 151.9 | 151.1 | 108.9 | 809.8 | 800.5 | 379.9 | 476 | 11.3 | 0.25 | 25
4.4083 | 152.2 | 151.4 | 109.1 | 809.7 | 800.3 | 381 | 482.7 | 11.3 | 0.23 | 25
4.4125 | 152.1 | 151.3 | 108.9 | 809.7 | 800.6 | 382.5 | 482.8 | 11.2 | 0.25 | 25
4.4167 | 151.9 | 151.1 | 109 | 809.8 | 800.4 | 378.7 | 479.6 | 11.3 | 0.22 | 25.1
4.4208 | 152.5 | 151.3 | 109.2 | 809.5 | 800.5 | 383 | 486.6 | 11.3 | 0.24 | 24.9
4.425 | 153.2 | 151.7 | 108.9 | 809.2 | 800 | 382.1 | 480.9 | 11.3 | 0.23 | 25
4.4292 | 152.1 | 151.2 | 109 | 809.5 | 800.6 | 376.8 | 479.6 | 11.2 | 0.24 | 25.1
4.4333 | 152.3 | 151.6 | 109.3 | 809.8 | 801.2 | 381.2 | 484.6 | 11.2 | 0.24 | 25
4.4375 | 152 | 151.2 | 108.9 | 809.6 | 801.2 | 381.4 | 484 | 11.4 | 0.24 | 25
4.4417 | 152.3 | 151.4 | 109.3 | 809.9 | 800.6 | 379.7 | 480.7 | 11.2 | 0.24 | 25.1
4.4458 | 152.2 | 151.5 | 108.9 | 810 | 801.2 | 381.3 | 482.6 | 11.3 | 0.23 | 25
4.45 | 151.9 | 151.4 | 109.1 | 809.8 | 800.7 | 380.2 | 483.8 | 11.3 | 0.24 | 24.9
4.4542 | 152.2 | 151.4 | 109.1 | 810.2 | 801.2 | 380.2 | 481.6 | 11.1 | 0.23 | 25
4.4583 | 152.1 | 151.1 | 108.9 | 809.7 | 800.8 | 378.6 | 482.8 | 11.3 | 0.23 | 25
4.4625 | 152.4 | 151.5 | 109.2 | 809.7 | 800.8 | 379.2 | 482.3 | 11.3 | 0.24 | 25
4.4667 | 152.3 | 151.4 | 109 | 809.9 | 800.4 | 380.2 | 481.2 | 11.2 | 0.21 | 25
4.4708 | 152.1 | 151.4 | 109 | 809.9 | 800.4 | 379.2 | 479 | 11.3 | 0.24 | 25
4.475 | 152.3 | 151.6 | 109.7 | 809.9 | 800.6 | 379.4 | 479.1 | 11.3 | 0.21 | 25
4.4792 | 152.1 | 151.4 | 109.2 | 809.7 | 801 | 379.8 | 479.4 | 11.2 | 0.23 | 25
4.4833 | 152.3 | 151.4 | 109 | 809.7 | 800.8 | 377.7 | 477.4 | 11.2 | 0.23 | 24.9
4.4875 | 152 | 151.3 | 108.9 | 809.8 | 800.9 | 381.8 | 483.3 | 11.2 | 0.23 | 25
4.4917 | 152.2 | 151.2 | 109 | 809.6 | 800.5 | 378.5 | 479.3 | 11.3 | 0.22 | 24.9
4.4958 | 151.5 | 151 | 109 | 809.9 | 800.1 | 381.9 | 485.2 | 11.2 | 0.24 | 25.1
4.5 | 152.1 | 151.2 | 109.1 | 809.4 | 800.2 | 378 | 478.5 | 11.3 | 0.24 | 25
4.5042 | 151.9 | 151.2 | 109 | 809.9 | 800.4 | 381 | 479.1 | 11.3 | 0.24 | 25
4.5083 | 151.6 | 150.8 | 109.4 | 809.7 | 800.5 | 383.6 | 485.7 | 11.3 | 0.22 | 25
4.5125 | 151.9 | 151.1 | 109 | 810.2 | 800.5 | 381.6 | 485.6 | 11.3 | 0.25 | 24.9
4.5167 | 152 | 151.2 | 109.3 | 809.3 | 800.7 | 380 | 482.6 | 11.3 | 0.25 | 24.9
4.5208 | 152.1 | 151.1 | 108.8 | 809.6 | 800.7 | 380.3 | 480 | 11.2 | 0.25 | 25
4.525 | 152 | 151.4 | 109.1 | 809.6 | 800.3 | 379.8 | 483.7 | 11.4 | 0.23 | 25
4.5292 | 152 | 151.2 | 109.1 | 809.4 | 800.3 | 377.9 | 477.7 | 11.2 | 0.23 | 25
4.5333 | 151.9 | 151.2 | 109 | 809.3 | 800 | 379.7 | 480 | 11.2 | 0.24 | 25
4.5375 | 152 | 151.2 | 109.1 | 809.4 | 800.2 | 381.2 | 482.7 | 11.2 | 0.22 | 25
4.5417 | 152 | 151.2 | 109 | 809.6 | 800.1 | 377.7 | 480.9 | 11.3 | 0.22 | 24.9
4.5458 | 152.3 | 151.8 | 109.2 | 809.5 | 800 | 380.4 | 483.8 | 11.3 | 0.23 | 25.1
4.55 | 152 | 151 | 108.8 | 809.9 | 800.7 | 382.1 | 483.9 | 10.9 | 0.26 | 25
4.5542 | 152.3 | 151.4 | 109 | 809.8 | 800.4 | 380.5 | 479.3 | 11.3 | 0.22 | 25
4.5583 | 152 | 151.3 | 108.9 | 809.9 | 800.5 | 375.2 | 475.9 | 11.3 | 0.22 | 25
4.5625 | 152.3 | 151.6 | 109.2 | 810 | 800.4 | 381.9 | 480.3 | 11 | 0.25 | 25
4.5667 | 152.1 | 151.3 | 109 | 809.7 | 800.3 | 379.8 | 479.7 | 11.3 | 0.22 | 25
4.5708 | 152.4 | 151.6 | 109.2 | 809.6 | 800.2 | 380.1 | 482.4 | 11.3 | 0.24 | 25.1
4.575 | 152.1 | 151.3 | 109.1 | 809.9 | 800.1 | 380.7 | 485.8 | 11.2 | 0.23 | 25
4.5792 | 152.3 | 151.4 | 109.2 | 810.1 | 800 | 378.5 | 478 | 11.2 | 0.23 | 25
4.5833 | 152.3 | 151.4 | 109.1 | 809.9 | 800.7 | 379 | 482.6 | 11.2 | 0.25 | 24.9
4.5875 | 152.4 | 151.5 | 109.3 | 810 | 800.5 | 381 | 482.6 | 11.3 | 0.23 | 25
4.5917 | 151.7 | 151.1 | 109 | 810.1 | 800.3 | 379.3 | 479.6 | 11.2 | 0.22 | 25
4.5958 | 152.2 | 151.5 | 109.1 | 809.6 | 800.6 | 378.7 | 480.7 | 11.2 | 0.23 | 25
4.6 | 152.5 | 151.6 | 109.3 | 809.7 | 800.4 | 381.9 | 483.3 | 11.2 | 0.25 | 25.1
4.6042 | 152.1 | 151.6 | 109 | 809.8 | 800.3 | 376.5 | 477.4 | 11.3 | 0.26 | 25
4.6083 | 152 | 151.1 | 109 | 809.8 | 799.9 | 378.4 | 478.9 | 11.3 | 0.24 | 25
4.6125 | 152.3 | 151.3 | 109 | 809.9 | 800.5 | 379.8 | 483 | 11.2 | 0.24 | 25
4.6167 | 152.3 | 151.5 | 109.1 | 809.6 | 800.2 | 379.7 | 483.9 | 11.3 | 0.25 | 25
4.6208 | 152.1 | 151.3 | 109.1 | 809.8 | 800.3 | 378.7 | 478.7 | 11.2 | 0.23 | 25
4.625 | 151.9 | 151.2 | 109.1 | 809.8 | 800.2 | 380.3 | 483.3 | 11.3 | 0.26 | 25
4.6292 | 152.3 | 151.3 | 109.3 | 810.1 | 800.7 | 379.6 | 481.9 | 11.3 | 0.24 | 25.1
4.6333 | 152 | 151.3 | 108.9 | 810.2 | 800.5 | 376.8 | 474.8 | 11.3 | 0.23 | 25
4.6375 | 152.3 | 151.5 | 109.3 | 810.3 | 800.5 | 378.3 | 476.2 | 11.2 | 0.24 | 25
4.6417 | 152.3 | 151.5 | 109.3 | 809.9 | 800.5 | 377 | 477.2 | 11.2 | 0.22 | 25
4.6458 | 152.1 | 151.4 | 109.1 | 809.9 | 800.6 | 381.4 | 482.9 | 11.1 | 0.24 | 25
4.65 | 152.2 | 151.2 | 109.2 | 809.8 | 800.3 | 377.8 | 478.6 | 11.3 | 0.23 | 25
4.6542 | 152.2 | 151.1 | 109.3 | 809.7 | 800.3 | 378.1 | 478.1 | 11.2 | 0.22 | 25
4.6583 | 151.9 | 151.2 | 109 | 809.6 | 800.3 | 379.4 | 478.8 | 11.2 | 0.25 | 25
4.6625 | 152.2 | 151.4 | 109.2 | 809.3 | 800.2 | 379.4 | 481.2 | 11.3 | 0.24 | 25
4.6667 | 151.5 | 150.9 | 108.9 | 809.9 | 800.4 | 378.1 | 481 | 11.2 | 0.23 | 25
4.6708 | 152 | 151.5 | 109 | 809.2 | 800.4 | 377.5 | 476.9 | 11.2 | 0.23 | 25
4.675 | 152.3 | 151.5 | 109.3 | 809.5 | 800.5 | 377.2 | 478.3 | 11.2 | 0.26 | 25
4.6792 | 152.1 | 151.5 | 109.1 | 809.6 | 800.6 | 382.2 | 480.4 | 11.2 | 0.25 | 24.9
4.6833 | 152 | 151.2 | 108.9 | 809.8 | 800.6 | 378.6 | 480.5 | 11.3 | 0.25 | 25
4.6875 | 152.1 | 151.3 | 109.1 | 810.1 | 800.4 | 377.7 | 478.1 | 11.3 | 0.22 | 25
4.6917 | 152.1 | 151.2 | 109 | 809.9 | 800 | 378.2 | 481.1 | 11.3 | 0.24 | 25
4.6958 | 151.3 | 151.2 | 108.9 | 809.7 | 799.7 | 377.6 | 478.3 | 11.3 | 0.25 | 25
4.7 | 152 | 151.3 | 109.1 | 809.9 | 800.4 | 377.6 | 480.8 | 11.3 | 0.23 | 25
4.7042 | 152.3 | 151.2 | 109.1 | 809.9 | 800.4 | 378.2 | 476.8 | 11.3 | 0.24 | 25
4.7083 | 152 | 151.2 | 109.1 | 810 | 799.9 | 380.4 | 482.3 | 11.3 | 0.22 | 25
4.7125 | 152.2 | 151.2 | 109.2 | 810.1 | 800.3 | 374.7 | 473.5 | 11.3 | 0.23 | 25
4.7167 | 152.1 | 151.4 | 109.4 | 809.9 | 800.5 | 378.6 | 480.3 | 11.2 | 0.25 | 24.9
4.7208 | 152 | 151.2 | 109.3 | 809.5 | 800.5 | 378.1 | 479.2 | 11.3 | 0.24 | 24.9
4.725 | 152.2 | 151.3 | 109.2 | 809.6 | 800.2 | 379.3 | 481 | 11.3 | 0.22 | 24.9
4.7292 | 151.9 | 151.1 | 108.9 | 809.9 | 800.7 | 381.2 | 486.1 | 11.2 | 0.24 | 25
4.7333 | 152.3 | 150.8 | 109.1 | 809.9 | 800.5 | 376.6 | 479.8 | 11.2 | 0.26 | 25
4.7375 | 152.1 | 151.2 | 109.1 | 809.9 | 800.8 | 379.6 | 478.9 | 11.2 | 0.23 | 25
4.7417 | 152.1 | 151.2 | 109.1 | 809.8 | 800.2 | 380.9 | 482.3 | 11.3 | 0.24 | 25
4.7458 | 152.2 | 151.3 | 109.1 | 809.2 | 799.7 | 376.7 | 476.8 | 11.2 | 0.25 | 25.1
4.75 | 152.1 | 151.1 | 108.9 | 809.1 | 799.8 | 379.5 | 479.5 | 11.3 | 0.23 | 25
4.7542 | 152.3 | 151.4 | 109.3 | 809.4 | 800.3 | 382.6 | 481.6 | 11.3 | 0.23 | 25
4.7583 | 151.9 | 151.1 | 108.7 | 810.1 | 800.6 | 380.2 | 480.3 | 11.3 | 0.22 | 25.1
4.7625 | 152.1 | 151.1 | 109 | 810.2 | 800.3 | 376.1 | 474.3 | 11.3 | 0.22 | 25
4.7667 | 152.3 | 151.4 | 109.3 | 809.6 | 800.3 | 376.2 | 477.3 | 11.3 | 0.24 | 25
4.7708 | 151.8 | 151.2 | 109.2 | 809.6 | 800.6 | 379.1 | 476.1 | 11.2 | 0.23 | 25
4.775 | 151.9 | 151.2 | 109.2 | 809.4 | 800.3 | 378.6 | 480.3 | 11.3 | 0.23 | 25
4.7792 | 152.8 | 151.6 | 109 | 809.7 | 800.2 | 378.6 | 479.3 | 11.3 | 0.2 | 25
4.7833 | 151.9 | 151.3 | 109.2 | 809.4 | 800 | 377.6 | 474 | 11.2 | 0.22 | 25
4.7875 | 152 | 151.1 | 109 | 809.3 | 800.3 | 380.2 | 481.2 | 11.3 | 0.23 | 25
4.7917 | 152.2 | 151.7 | 109.2 | 809.6 | 800.1 | 374.8 | 473.3 | 11.3 | 0.23 | 25
4.7958 | 152.1 | 151.1 | 108.9 | 809.4 | 800.1 | 375.8 | 475.5 | 11.5 | 0.23 | 24.9
4.8 | 152.2 | 151.3 | 109.1 | 809.1 | 800 | 378.6 | 479.5 | 11.3 | 0.23 | 25
4.8042 | 152 | 151.3 | 109.1 | 809.1 | 800.1 | 378.9 | 478.1 | 11.3 | 0.24 | 25
4.8083 | 152.4 | 151.3 | 109.1 | 809.3 | 800 | 376.1 | 480.7 | 11.4 | 0.24 | 25
4.8125 | 151.9 | 151 | 108.8 | 809.5 | 800 | 378.6 | 477.4 | 11.3 | 0.22 | 25
4.8167 | 152 | 151.3 | 109 | 809.5 | 800.2 | 377.9 | 476.5 | 11.3 | 0.24 | 25
4.8208 | 152.2 | 151.5 | 109 | 809.6 | 800.8 | 376.3 | 477.6 | 11.3 | 0.22 | 25
4.825 | 151.7 | 150.9 | 108.9 | 809.2 | 800.3 | 379.9 | 479.6 | 11.4 | 0.22 | 25
4.8292 | 152.1 | 151.3 | 109.1 | 809 | 800.3 | 377.2 | 476.7 | 11.3 | 0.22 | 25
4.8333 | 152.4 | 151 | 108.8 | 809.4 | 800.1 | 376.4 | 478.2 | 11.6 | 0.22 | 24.9
4.8375 | 151.8 | 151 | 109 | 809.8 | 800.2 | 378.9 | 479.2 | 11.4 | 0.21 | 25
4.8417 | 152.5 | 151.2 | 109.3 | 809.1 | 800.5 | 379.9 | 480.6 | 11.4 | 0.24 | 25
4.8458 | 152.1 | 151.2 | 109.1 | 808.9 | 800.1 | 375 | 476.7 | 11.4 | 0.22 | 25
4.85 | 152.2 | 151.2 | 109.1 | 809.2 | 800.2 | 378.6 | 473.7 | 11.3 | 0.24 | 24.9
4.8542 | 152.1 | 151.1 | 109.4 | 809.1 | 800.8 | 380 | 478.5 | 11.2 | 0.24 | 25
4.8583 | 152.1 | 151.3 | 109.4 | 809.5 | 800.6 | 377 | 481.1 | 11.4 | 0.21 | 25
4.8625 | 151.9 | 151.1 | 108.9 | 809.4 | 799.8 | 378.5 | 478.4 | 11.3 | 0.2 | 25
4.8667 | 151.8 | 151 | 108.9 | 809.3 | 800 | 378.5 | 481.4 | 11.3 | 0.21 | 25
4.8708 | 152.1 | 151.1 | 109 | 808.9 | 800.3 | 377.7 | 480.7 | 11.4 | 0.22 | 25
4.875 | 151.9 | 150.9 | 108.9 | 809.1 | 800.8 | 379.5 | 476.2 | 11.4 | 0.23 | 25
4.8792 | 153.3 | 151.5 | 109 | 809 | 801 | 379.4 | 479 | 11.1 | 0.23 | 24.9
4.8833 | 152.2 | 151.3 | 109 | 809.7 | 799.9 | 376.5 | 475.6 | 11.3 | 0.24 | 24.9
4.8875 | 152.2 | 151.1 | 108.9 | 809.2 | 801.1 | 378.8 | 482.8 | 11.4 | 0.24 | 25
4.8917 | 152.1 | 151.3 | 109 | 809.2 | 800.6 | 374.8 | 475 | 11.4 | 0.22 | 25
4.8958 | 152 | 151.3 | 109.1 | 808.9 | 800.2 | 376.8 | 474.7 | 11.4 | 0.24 | 25
4.9 | 152.1 | 151.2 | 109.1 | 809.3 | 800 | 378.9 | 479.9 | 11.3 | 0.23 | 25
4.9042 | 151.8 | 151.1 | 109 | 809.2 | 800.3 | 378.6 | 482.4 | 11.4 | 0.24 | 25
4.9083 | 151.8 | 151 | 109 | 809.6 | 800.3 | 379.1 | 479.7 | 11.3 | 0.23 | 25
4.9125 | 152.1 | 151.2 | 109 | 809.4 | 800.6 | 378.2 | 479.5 | 11.5 | 0.23 | 25
4.9167 | 152.2 | 151.2 | 109.3 | 809.5 | 800.8 | 378.1 | 476.6 | 11.4 | 0.24 | 25
4.9208 | 152.1 | 151.3 | 109.2 | 809.5 | 800.5 | 378.1 | 480.7 | 11.3 | 0.24 | 25
4.925 | 151.9 | 151.3 | 109 | 809.5 | 800.8 | 381 | 483.1 | 11.4 | 0.22 | 24.9
4.9292 | 152.1 | 151.3 | 108.6 | 809.4 | 800.6 | 378.1 | 478.7 | 11.4 | 0.21 | 25
4.9333 | 151.4 | 151.3 | 109 | 809.5 | 799.8 | 376.9 | 476.8 | 11.4 | 0.24 | 25
4.9375 | 152.2 | 151.6 | 109.1 | 809.4 | 800.4 | 378.8 | 480.4 | 11.4 | 0.24 | 24.9
4.9417 | 152.2 | 151.3 | 109.1 | 809.6 | 800.9 | 376.3 | 477.6 | 11.3 | 0.24 | 25
4.9458 | 151.7 | 151.5 | 109.7 | 809.6 | 800.5 | 379.5 | 477.5 | 11.2 | 0.2 | 25
4.95 | 152.1 | 151.4 | 109.3 | 809.3 | 800.2 | 377.4 | 476.2 | 11.4 | 0.2 | 25
4.9542 | 152.2 | 151 | 109.2 | 809.3 | 800.8 | 378.4 | 475.8 | 11.3 | 0.23 | 24.9
4.9583 | 152.2 | 151.3 | 108.9 | 809.6 | 800.6 | 381.1 | 484.2 | 11.3 | 0.24 | 25
4.9625 | 152.1 | 151.2 | 109.3 | 809.7 | 800.6 | 376.5 | 478 | 11.4 | 0.22 | 25
4.9667 | 152.1 | 151.2 | 109.3 | 809.7 | 800.9 | 379.5 | 483.6 | 11.4 | 0.21 | 25
4.9708 | 151.9 | 151.2 | 109.1 | 809.7 | 801.1 | 381.4 | 483 | 11.3 | 0.26 | 25.1
4.975 | 152 | 151.3 | 109.2 | 809.6 | 800.8 | 377.2 | 479.3 | 11.3 | 0.24 | 25
4.9792 | 152.1 | 151.2 | 109.2 | 809.3 | 800.5 | 378.6 | 477.3 | 11.3 | 0.25 | 25
4.9833 | 152.1 | 151.3 | 109.2 | 809.3 | 800.3 | 377.3 | 476.2 | 11.3 | 0.21 | 25
4.9875 | 152 | 151.2 | 109.1 | 809.5 | 800.2 | 378.4 | 477.3 | 11.4 | 0.21 | 25
4.9917 | 151.7 | 151.7 | 109.5 | 809.1 | 800.3 | 374.4 | 474.7 | 11.4 | 0.24 | 25
4.9958 | 152.1 | 151.3 | 109.2 | 809.6 | 800.7 | 375.2 | 473.9 | 11.4 | 0.22 | 25
5 | 152.1 | 151 | 109.1 | 809.5 | 800.5 | 377.5 | 478.8 | 11.4 | 0.23 | 25
5.0042 | 152.2 | 151.2 | 109.2 | 810 | 800.7 | 375.4 | 477.3 | 11.3 | 0.22 | 24.9
5.0083 | 152.4 | 150.9 | 109.1 | 809.9 | 800.7 | 376.6 | 475.1 | 11.3 | 0.23 | 24.9
5.0125 | 152.2 | 151.5 | 109.1 | 809.7 | 800.4 | 377.1 | 473.7 | 11.3 | 0.21 | 25
5.0167 | 152 | 151 | 108.9 | 809.7 | 800.1 | 376.3 | 475.5 | 11.5 | 0.22 | 25
5.0208 | 152 | 151.2 | 109 | 809.7 | 800 | 380.5 | 480.3 | 11.4 | 0.23 | 25
5.025 | 152.1 | 151.3 | 109.1 | 809.2 | 800.1 | 379.6 | 475.5 | 11.5 | 0.24 | 25
5.0292 | 152.1 | 151.4 | 108.9 | 809.6 | 800.1 | 374.1 | 477.5 | 11.4 | 0.23 | 25
5.0333 | 151.8 | 151 | 109.1 | 808.9 | 800.5 | 377.6 | 476.2 | 11.3 | 0.22 | 24.9
5.0375 | 151.9 | 151 | 109 | 808.8 | 800.5 | 378.3 | 474.3 | 11.3 | 0.25 | 25
5.0417 | 151.8 | 151.9 | 109.4 | 808.8 | 800 | 373.4 | 472.5 | 11.3 | 0.22 | 24.9
5.0458 | 151.9 | 150.9 | 109.1 | 809.5 | 800.7 | 377.1 | 474.9 | 11.5 | 0.22 | 25
5.05 | 151 | 150.6 | 109.5 | 809.9 | 801.4 | 378 | 479.8 | 11.4 | 0.26 | 25
5.0542 | 151.9 | 151.2 | 109.1 | 809.3 | 800.4 | 379.9 | 484 | 11.2 | 0.23 | 24.9
5.0583 | 152.1 | 151.2 | 109.1 | 809.5 | 800.2 | 376.9 | 476.8 | 11.4 | 0.23 | 25
5.0625 | 152.4 | 151.4 | 109.3 | 809.5 | 800.5 | 375.2 | 478.7 | 11.3 | 0.22 | 24.9
5.0667 | 152.1 | 151.4 | 109.1 | 809.8 | 800.9 | 376.7 | 479.3 | 11.5 | 0.22 | 25
5.0708 | 152.1 | 151.2 | 108.9 | 810 | 801 | 378.6 | 475.3 | 11.4 | 0.22 | 25
5.075 | 152.2 | 151.4 | 109 | 809.4 | 800.7 | 377.4 | 476.4 | 11.3 | 0.23 | 24.9
5.0792 | 151.7 | 151.5 | 109.2 | 809.5 | 800.2 | 378.8 | 482.8 | 11.3 | 0.21 | 24.9
5.0833 | 152.1 | 151.1 | 108.8 | 809.5 | 800.5 | 375.8 | 473.1 | 11.4 | 0.24 | 25
5.0875 | 152.9 | 151.7 | 108.7 | 809.4 | 800.9 | 377.2 | 476.9 | 11.4 | 0.23 | 24.9
5.0917 | 152 | 151.2 | 109.1 | 809.2 | 800.4 | 381.8 | 484.4 | 11.4 | 0.25 | 24.9
5.0958 | 152 | 151.2 | 108.9 | 808.9 | 800.5 | 377.8 | 478.9 | 11.4 | 0.23 | 25.1
5.1 | 152.2 | 151.2 | 109.1 | 809 | 800 | 378.1 | 481.2 | 11.4 | 0.23 | 25
5.1042 | 152.2 | 151.3 | 109.2 | 809.1 | 799.8 | 378.4 | 478.3 | 11.4 | 0.25 | 25
5.1083 | 152.2 | 151.3 | 109.5 | 809.1 | 800.1 | 376.8 | 477.7 | 11.4 | 0.23 | 25
5.1125 | 152 | 151.3 | 109.2 | 808.6 | 800.2 | 377.4 | 478.1 | 11.4 | 0.24 | 25
5.1167 | 152.1 | 151 | 108.7 | 808.6 | 800.8 | 373.8 | 473.3 | 11.4 | 0.24 | 25
5.1208 | 152.3 | 151.2 | 109.2 | 809 | 800.4 | 376 | 479.1 | 11.3 | 0.24 | 25
5.125 | 152.1 | 151.1 | 109 | 809 | 800.5 | 380 | 477.2 | 11.4 | 0.22 | 25
5.1292 | 151.4 | 151 | 109.1 | 809 | 800.6 | 376 | 477 | 11.4 | 0.24 | 25
5.1333 | 152.1 | 151.3 | 109.1 | 809.2 | 800.3 | 377.8 | 477.7 | 11.4 | 0.22 | 25.1
5.1375 | 151.2 | 151.7 | 109.8 | 809.8 | 800.3 | 381.7 | 483.3 | 11.4 | 0.25 | 25
5.1417 | 152.1 | 151.3 | 108.6 | 809.7 | 800.3 | 376.5 | 474.3 | 11.3 | 0.23 | 24.9
5.1458 | 152 | 151.2 | 108.8 | 809.6 | 800.2 | 379.1 | 479.8 | 11.4 | 0.25 | 24.9
5.15 | 152 | 151 | 108.9 | 809.7 | 800.2 | 381.8 | 484.4 | 11.4 | 0.24 | 25
5.1542 | 152.4 | 151.5 | 108.9 | 809.8 | 800.1 | 377.4 | 480.3 | 11.4 | 0.22 | 25
5.1583 | 152.3 | 151.2 | 109.2 | 809.4 | 799.7 | 374.6 | 471.7 | 11.3 | 0.24 | 25.1
5.1625 | 152.4 | 151.6 | 109.5 | 809.2 | 799.9 | 376.3 | 476.5 | 11.3 | 0.25 | 25
5.1667 | 151.9 | 151.6 | 109.7 | 809.7 | 800.5 | 375.5 | 475.6 | 11.3 | 0.24 | 25
5.1708 | 151.4 | 151.2 | 109.4 | 809.4 | 800.4 | 376.8 | 476.5 | 11.3 | 0.24 | 25
5.175 | 151.8 | 151.3 | 109.8 | 809.4 | 800.1 | 375.9 | 476.3 | 11.3 | 0.24 | 25
5.1792 | 151.6 | 150.5 | 109.1 | 808.9 | 800.1 | 375.5 | 476.7 | 11.3 | 0.23 | 25
5.1833 | 152 | 151.4 | 109.1 | 809.2 | 800.6 | 376.7 | 477.3 | 11.4 | 0.25 | 25.1
5.1875 | 151.5 | 150.8 | 109 | 809.3 | 800.7 | 375.8 | 474.5 | 11.3 | 0.23 | 25
5.1917 | 152.2 | 151.1 | 109.1 | 809.4 | 800.9 | 375.3 | 472.8 | 11.4 | 0.25 | 24.9
5.1958 | 152 | 151.3 | 109.1 | 809.4 | 800.8 | 375.8 | 476.8 | 11.2 | 0.24 | 25
5.2 | 152.1 | 151.2 | 109.1 | 809.4 | 800.8 | 377.1 | 478.2 | 11.4 | 0.23 | 25
5.2042 | 152 | 151.2 | 109.1 | 809.5 | 800.6 | 377 | 476.9 | 11.3 | 0.22 | 25
5.2083 | 152.1 | 151.4 | 109.2 | 809.4 | 800.5 | 378 | 477 | 11.3 | 0.23 | 25
5.2125 | 152.3 | 151.3 | 109.1 | 809.4 | 800.6 | 379.1 | 473.3 | 11.3 | 0.23 | 25
5.2167 | 152.1 | 151.2 | 109 | 809.7 | 800.2 | 381.3 | 480.1 | 11.4 | 0.23 | 24.9
5.2208 | 152 | 151.1 | 109.1 | 809.4 | 800.5 | 376.5 | 478.3 | 11.4 | 0.22 | 24.9
5.225 | 151.9 | 151.2 | 109 | 809.7 | 800.5 | 375.4 | 473.6 | 11.4 | 0.22 | 25
5.2292 | 151.8 | 151.1 | 109 | 809.6 | 800.8 | 378 | 476.5 | 11.4 | 0.22 | 25
5.2333 | 152 | 151.1 | 109 | 809.8 | 800.6 | 376.7 | 477.3 | 11.4 | 0.23 | 24.9
5.2375 | 152.2 | 151.3 | 109.2 | 809.4 | 800.3 | 378.4 | 474.3 | 11.4 | 0.22 | 25
5.2417 | 152 | 151.2 | 109.8 | 809.1 | 800.5 | 378.2 | 476 | 11.3 | 0.24 | 25
5.2458 | 152.2 | 151.4 | 109.3 | 808.8 | 800.3 | 375.2 | 479.7 | 11.3 | 0.23 | 24.9
5.25 | 151.9 | 151.2 | 109.2 | 809.4 | 800.7 | 376.5 | 477.5 | 11.4 | 0.23 | 24.9
5.2542 | 151.9 | 151.1 | 109.1 | 809.7 | 800.3 | 377.6 | 478.2 | 11.4 | 0.22 | 25
5.2583 | 151.9 | 151 | 109.7 | 809.7 | 800.3 | 375.9 | 473.6 | 11.4 | 0.21 | 24.9
5.2625 | 151.7 | 151 | 109.1 | 809.2 | 800.6 | 378.5 | 481 | 11.4 | 0.22 | 25
5.2667 | 152.5 | 151 | 108.5 | 809.2 | 800.5 | 374.2 | 472 | 11.4 | 0.22 | 25
5.2708 | 152 | 151 | 109 | 809.6 | 800.9 | 376.5 | 477.9 | 11.4 | 0.22 | 24.9
5.275 | 151.9 | 150.9 | 109 | 809.3 | 800.8 | 374.2 | 471.9 | 11.4 | 0.24 | 25
5.2792 | 152 | 151.1 | 108.6 | 809.1 | 800.3 | 374.7 | 477.5 | 11.4 | 0.22 | 25
5.2833 | 152.1 | 151.2 | 109.1 | 809.4 | 800.4 | 375.8 | 479.1 | 11.6 | 0.23 | 24.9
5.2875 | 152.2 | 151.4 | 109.2 | 809.6 | 801.3 | 376.5 | 473.4 | 11.4 | 0.23 | 25.1
5.2917 | 152.1 | 151.3 | 109.1 | 809.3 | 801 | 378 | 482.3 | 11.4 | 0.22 | 25
5.2958 | 151.7 | 151.2 | 109.3 | 809 | 801.2 | 377.5 | 475.9 | 11.2 | 0.24 | 25
5.3 | 151.6 | 150.6 | 109.1 | 809.1 | 801.1 | 375.3 | 475 | 11.3 | 0.23 | 24.9
5.3042 | 151.6 | 151 | 109.2 | 809.2 | 801 | 377.6 | 479 | 11.4 | 0.22 | 24.9
5.3083 | 151.9 | 151.1 | 108.9 | 809.2 | 800.7 | 376.7 | 479.1 | 11.4 | 0.24 | 25
5.3125 | 152.1 | 151.9 | 109.1 | 808.9 | 800.4 | 373.3 | 471.3 | 11.4 | 0.21 | 25
5.3167 | 152.4 | 151.8 | 109.4 | 809.2 | 800.5 | 379.6 | 477.8 | 11.4 | 0.23 | 24.9
5.3208 | 152.4 | 151.4 | 109.3 | 809.5 | 800.9 | 375 | 476.6 | 11.3 | 0.23 | 24.9
5.325 | 152.2 | 151.3 | 109.1 | 809.4 | 800.8 | 377.8 | 477.3 | 11.4 | 0.22 | 25
5.3292 | 152.1 | 151.3 | 108.9 | 809.9 | 800.3 | 377.2 | 472.6 | 11.4 | 0.25 | 25
5.3333 | 152 | 151.2 | 108.9 | 809.6 | 800.2 | 374.3 | 473.9 | 11.4 | 0.21 | 24.9
5.3375 | 152.2 | 151.4 | 109.2 | 809.3 | 800.1 | 376.1 | 475.9 | 11.4 | 0.23 | 25
5.3417 | 152.1 | 151.2 | 109.2 | 809.5 | 800.4 | 376.6 | 475.9 | 11.4 | 0.25 | 25
5.3458 | 152 | 151.5 | 109.1 | 809.3 | 800.2 | 376.3 | 474.2 | 11.3 | 0.21 | 24.9
5.35 | 152.3 | 151.4 | 109.2 | 809.1 | 800.4 | 377.6 | 474.2 | 11.3 | 0.24 | 25
5.3542 | 152 | 151.2 | 109.1 | 809.2 | 800.2 | 376.1 | 476.6 | 11.4 | 0.23 | 25
5.3583 | 152.5 | 151.2 | 109.4 | 809.5 | 799.9 | 377.5 | 476.9 | 11.4 | 0.22 | 25
5.3625 | 151.9 | 150.9 | 108.9 | 809.2 | 800.5 | 376 | 475.6 | 11.3 | 0.23 | 25
5.3667 | 151.8 | 151.3 | 109.2 | 809.3 | 800.9 | 377.4 | 473.6 | 11.4 | 0.22 | 24.9
5.3708 | 151.5 | 150.8 | 109.5 | 809.2 | 800.4 | 379 | 480 | 11.5 | 0.21 | 25
5.375 | 152 | 151 | 109.1 | 809.1 | 800.7 | 375 | 476.3 | 11.4 | 0.22 | 24.9
5.3792 | 151.9 | 150.9 | 108.5 | 809.2 | 800.7 | 378.4 | 478.5 | 11.3 | 0.25 | 25
5.3833 | 151.8 | 151.1 | 109.1 | 809.5 | 800.6 | 375.6 | 470.4 | 11.5 | 0.23 | 25
5.3875 | 151.6 | 151.1 | 109.2 | 809.2 | 800.1 | 378.7 | 476.3 | 11.5 | 0.24 | 25
5.3917 | 151.9 | 151.1 | 109.2 | 809.2 | 800.3 | 378.3 | 477.4 | 11.4 | 0.23 | 24.9
5.3958 | 151.9 | 150.9 | 109.2 | 808.7 | 800.4 | 375 | 474.3 | 11.4 | 0.24 | 25
5.4 | 151.8 | 151 | 109.1 | 808.8 | 800.3 | 377 | 476.6 | 11.4 | 0.22 | 25
5.4042 | 151.8 | 151.1 | 109 | 809.2 | 800.8 | 375.8 | 476.3 | 11.3 | 0.24 | 25
5.4083 | 151.9 | 151.1 | 109.1 | 809.3 | 801.1 | 378.8 | 478.6 | 11.4 | 0.25 | 24.9
5.4125 | 152 | 151 | 109.2 | 809.3 | 800.7 | 376.4 | 475.8 | 11.4 | 0.23 | 25
5.4167 | 151.9 | 151 | 109.1 | 809.1 | 801 | 372.1 | 468.3 | 11.3 | 0.23 | 25
5.4208 | 152.3 | 151.3 | 109.2 | 809 | 800.9 | 375.3 | 472.9 | 11.3 | 0.22 | 25
5.425 | 151.9 | 151.2 | 109 | 809 | 800.7 | 375.3 | 475.9 | 11.4 | 0.23 | 25
5.4292 | 151.9 | 151.5 | 108.9 | 809.1 | 800.5 | 380.7 | 479.2 | 11.4 | 2.25 | 25
5.4333 | 151.7 | 151.1 | 108.9 | 809 | 800.4 | 374.7 | 470.9 | 11.4 | 0.44 | 25
5.4375 | 152 | 151.2 | 108.9 | 809.1 | 800.9 | 375.7 | 474 | 11.4 | -0.01 | 25
5.4417 | 152 | 151.1 | 108.9 | 809.2 | 801.3 | 370 | 469.9 | 11.4 | -0.1 | 25
5.4458 | 152 | 151.2 | 109.1 | 809.3 | 801.3 | 376 | 473.5 | 11.3 | -0.12 | 24.9
5.45 | 152.2 | 151.4 | 109.1 | 809.2 | 801.1 | 375.3 | 476.2 | 11.4 | -0.07 | 25
5.4542 | 152.2 | 151.3 | 109.4 | 809.4 | 801.3 | 372.7 | 470.2 | 11.4 | -0.2 | 25
5.4583 | 152.3 | 151.2 | 109.4 | 809.3 | 800.9 | 372.1 | 469.9 | 11.4 | -0.06 | 25
5.4625 | 152.2 | 151.3 | 109.3 | 809 | 800.5 | 374.8 | 475.8 | 11.4 | -0.06 | 25
5.4667 | 152.1 | 151.4 | 109.2 | 809.2 | 800.3 | 375.2 | 475.4 | 11.3 | 0.01 | 25
5.4708 | 152.1 | 151.3 | 109.2 | 808.7 | 800.3 | 372.9 | 471 | 11.4 | 0.12 | 25
5.475 | 152.2 | 151.4 | 109 | 808.7 | 800.2 | 377.7 | 478 | 11.4 | 0.19 | 25
5.4792 | 152.2 | 151.5 | 108.9 | 808.9 | 800.5 | 376.4 | 477.2 | 11.4 | 0.2 | 25
5.4833 | 152.2 | 151.4 | 109.4 | 808.9 | 800.5 | 376.5 | 476.7 | 11.4 | 0.21 | 25
5.4875 | 152.1 | 151.1 | 109.1 | 809 | 800.5 | 373 | 472.4 | 11.4 | -0.06 | 25
5.4917 | 152.1 | 151.3 | 109 | 808.8 | 800.5 | 375.2 | 477.4 | 11.4 | -0.06 | 25
5.4958 | 151.9 | 151.1 | 108.9 | 809 | 800.3 | 374.8 | 477.4 | 11.4 | -0.09 | 25
5.5 | 152.2 | 151.1 | 109.1 | 809.6 | 801.9 | 374 | 476.4 | 11.5 | -0.05 | 24.9
5.5042 | 152.3 | 151.6 | 109.5 | 809.3 | 801.3 | 382.1 | 482.7 | 11.3 | 2.73 | 25
5.5083 | 152.2 | 151.3 | 109 | 808.8 | 800.9 | 374.8 | 473.1 | 11.4 | 0.2 | 25
5.5125 | 152 | 151.4 | 109.1 | 809.3 | 800.5 | 377.2 | 476.2 | 11.4 | 0.2 | 24.9
5.5167 | 151.8 | 151.4 | 109.1 | 809.1 | 800 | 375.9 | 474.6 | 11.4 | 0.19 | 25
5.5208 | 151.9 | 151.2 | 109.1 | 808.9 | 800.7 | 376.6 | 477.2 | 11.4 | 0.2 | 25
5.525 | 151.9 | 151.3 | 109.1 | 808.6 | 800.7 | 376.5 | 480.1 | 11.5 | 0.2 | 25
5.5292 | 152.4 | 151.4 | 109.2 | 808.9 | 801.1 | 377.1 | 475 | 11.3 | 0.19 | 25
5.5333 | 152 | 151.2 | 109 | 809.1 | 800.8 | 373.6 | 472.5 | 11.4 | 0.2 | 25
5.5375 | 151.9 | 151.1 | 109 | 809 | 800.5 | 376.7 | 476 | 11.4 | 0.19 | 25
5.5417 | 152.2 | 151.5 | 109.3 | 808.6 | 800.7 | 379.2 | 476.9 | 11.3 | 0.21 | 25
5.5458 | 152.2 | 151.4 | 109.2 | 808.8 | 800.2 | 378.8 | 479.1 | 11.4 | 0.19 | 25
5.55 | 152.2 | 151.4 | 109.2 | 809.3 | 800.2 | 372.3 | 473.6 | 11.4 | 0.19 | 25
5.5542 | 152 | 151.1 | 109.2 | 809 | 800.2 | 376.2 | 476.7 | 11.5 | 0.21 | 25
5.5583 | 152.1 | 150.9 | 108.9 | 808.6 | 800.5 | 373.1 | 471.7 | 11.5 | 0.19 | 25
5.5625 | 152.2 | 150.9 | 109.1 | 808.5 | 800.4 | 376.3 | 475 | 11.4 | 0.18 | 25
5.5667 | 152.2 | 151.4 | 109.2 | 808.6 | 800.2 | 374.8 | 473.9 | 11.5 | 0.21 | 25
5.5708 | 152.1 | 151.1 | 109.1 | 809 | 800.6 | 378.2 | 473.8 | 11.5 | 0.2 | 25
5.575 | 152 | 151 | 109 | 809.1 | 800.3 | 378.1 | 476.9 | 11.5 | 0.2 | 24.9
5.5792 | 151.9 | 151.1 | 108.8 | 808.9 | 800.3 | 374.7 | 475.7 | 11.4 | 0.21 | 25
5.5833 | 151.8 | 151.2 | 109.2 | 809.1 | 801.1 | 374.7 | 474.9 | 11.3 | 0.21 | 25.1
5.5875 | 152.5 | 151.1 | 109.1 | 809.1 | 801.3 | 376.8 | 474.9 | 11.5 | 0.2 | 25
5.5917 | 152.2 | 151.3 | 109.3 | 808.8 | 800.7 | 378.3 | 478.3 | 11.4 | 0.22 | 25
5.5958 | 152 | 151.1 | 109.2 | 809.4 | 800.6 | 376.5 | 476.7 | 11.3 | 0.21 | 25
5.6 | 151.9 | 151.2 | 109.2 | 809 | 800.6 | 374.7 | 472.2 | 11.4 | 0.2 | 25
5.6042 | 151.8 | 151 | 109 | 809.3 | 800.5 | 376.9 | 475 | 11.5 | 0.2 | 25
5.6083 | 151.8 | 151 | 108.8 | 808.8 | 800.5 | 374.7 | 474.6 | 11.4 | 0.2 | 24.9
5.6125 | 151.8 | 150.9 | 108.7 | 808.8 | 800.1 | 375.7 | 477.7 | 11.4 | 0.21 | 25
5.6167 | 152.1 | 151.2 | 109.1 | 808.8 | 800 | 376.2 | 478.4 | 11.6 | 0.22 | 25
5.6208 | 152.2 | 151.4 | 109.2 | 809.3 | 800.3 | 375.9 | 474.1 | 11.4 | 0.21 | 25
5.625 | 152 | 151.2 | 109.3 | 809.1 | 800.3 | 376.9 | 477.7 | 11.4 | 0.19 | 25
5.6292 | 151.7 | 151.3 | 108.9 | 809.4 | 800.1 | 374.5 | 474 | 11.4 | 0.21 | 25
5.6333 | 151.9 | 151 | 109 | 809.6 | 800.7 | 374.2 | 474 | 11.4 | 0.2 | 25
5.6375 | 151.9 | 151.2 | 108.8 | 809.7 | 801.1 | 375.4 | 472.8 | 11.3 | 0.22 | 24.9
5.6417 | 152.1 | 151.1 | 109.2 | 809.4 | 801.1 | 375.9 | 475.6 | 11.4 | 0.22 | 24.9
5.6458 | 152.7 | 151.6 | 109.3 | 808.4 | 800.3 | 376.8 | 474.5 | 11.5 | 0.2 | 24.9
5.65 | 151.9 | 150.9 | 109 | 808.9 | 800.4 | 378.3 | 476.3 | 11.5 | 0.21 | 25
5.6542 | 151.9 | 151.2 | 109.1 | 809.1 | 800.6 | 375.5 | 476.1 | 11.5 | 0.22 | 25
5.6583 | 151.9 | 151.1 | 109.3 | 809.5 | 800.3 | 376.3 | 477.4 | 11.5 | 0.21 | 24.9
5.6625 | 152.2 | 151.4 | 109.3 | 809.2 | 800.7 | 376.9 | 475.8 | 11.4 | 0.23 | 25
5.6667 | 152.2 | 151.3 | 109.5 | 809.3 | 800.5 | 378.1 | 477.2 | 11.5 | 0.22 | 24.9
5.6708 | 152.1 | 151 | 109.2 | 809 | 800.2 | 372.3 | 472.4 | 11.6 | 0.2 | 24.9
5.675 | 152.1 | 151.2 | 109 | 808.8 | 800.3 | 374.8 | 474.4 | 11.5 | 0.23 | 25
5.6792 | 151.9 | 151 | 108.9 | 808.9 | 800.1 | 374.5 | 472.4 | 11.5 | 0.23 | 24.9
5.6833 | 151.9 | 151.1 | 109 | 809 | 800.2 | 372.7 | 474.9 | 11.4 | 0.23 | 24.9
5.6875 | 152 | 151 | 108.9 | 809.4 | 800.5 | 377.4 | 474 | 11.4 | 0.24 | 24.9
5.6917 | 152 | 151.1 | 109 | 808.9 | 800.4 | 376.2 | 474.3 | 11.5 | 0.22 | 24.9
5.6958 | 151.9 | 151.2 | 109.3 | 809.3 | 800.8 | 375.3 | 473.1 | 11.5 | 0.22 | 25
5.7 | 152.2 | 151.2 | 108.8 | 809.3 | 800.4 | 377.7 | 479.3 | 11.5 | 0.22 | 25
5.7042 | 152.3 | 151.5 | 109.1 | 809.5 | 800.6 | 373 | 477 | 11.5 | 0.22 | 25
5.7083 | 152.1 | 151.2 | 109.4 | 809.3 | 800.3 | 375.1 | 471.7 | 11.5 | 0.22 | 25
5.7125 | 152.1 | 151.4 | 109.3 | 809.4 | 800.1 | 378.3 | 475.8 | 11.4 | 0.24 | 24.9
5.7167 | 152.2 | 151.3 | 109.2 | 809 | 800 | 375.3 | 476.1 | 11.4 | 0.24 | 25
5.7208 | 152.2 | 151.3 | 109.1 | 809.2 | 800.1 | 376.2 | 478.4 | 11.5 | 0.23 | 24.9
5.725 | 152 | 151 | 109.1 | 809 | 800.1 | 373.7 | 474 | 11.5 | 0.22 | 25
5.7292 | 152.1 | 151.1 | 109.1 | 809.2 | 800.3 | 374.5 | 472.3 | 11.4 | 0.23 | 24.9
5.7333 | 152 | 151.3 | 109.2 | 809.1 | 800.2 | 374.5 | 475.4 | 11.5 | 0.24 | 25
5.7375 | 152 | 151.3 | 109.3 | 809.1 | 800.7 | 377.6 | 475.6 | 11.1 | 0.24 | 25
5.7417 | 152.2 | 151.4 | 109.2 | 809.2 | 800.5 | 374.3 | 474.2 | 11.4 | 0.25 | 24.9
5.7458 | 152.2 | 151.6 | 110 | 809.3 | 800.6 | 377.6 | 479.7 | 11.4 | 0.23 | 25
5.75 | 152.2 | 151.3 | 109.4 | 809.5 | 800.7 | 372.7 | 471.4 | 11.3 | 0.22 | 25
5.7542 | 152.1 | 151.4 | 109.3 | 809.1 | 801.1 | 372.9 | 469.8 | 11.4 | 0.19 | 25
5.7583 | 152.3 | 151.4 | 109.1 | 809.1 | 800.4 | 376.5 | 478.3 | 11.6 | 0.21 | 25
5.7625 | 151.8 | 151.2 | 109 | 809.3 | 800.9 | 377.7 | 479.4 | 11.4 | 0.22 | 24.9
5.7667 | 152.6 | 151.3 | 109.1 | 809.2 | 801.3 | 374.2 | 471.8 | 11.4 | 0.22 | 24.9
5.7708 | 152.3 | 151.3 | 109.2 | 809 | 801 | 377.6 | 477.7 | 11.4 | 0.21 | 25
5.775 | 152.1 | 151.3 | 109.2 | 809.1 | 800.8 | 375.8 | 472.4 | 11.3 | 0.2 | 25.1
5.7792 | 151.9 | 151 | 109 | 809.1 | 800.3 | 375.4 | 473.5 | 11.4 | 0.21 | 25
5.7833 | 152 | 151.4 | 109.2 | 809 | 800.3 | 376.6 | 476.2 | 11.4 | 0.23 | 24.9
5.7875 | 152 | 151.4 | 109.3 | 809.3 | 800.5 | 377.6 | 477.8 | 11.4 | 0.21 | 25
5.7917 | 152.2 | 151.3 | 109.2 | 809.3 | 800.2 | 374 | 475 | 11.4 | 0.21 | 24.9
5.7958 | 152.1 | 151.2 | 109.3 | 808.9 | 800.2 | 376.5 | 475.5 | 11.4 | 0.23 | 25
5.8 | 152 | 151.1 | 109.1 | 809.2 | 800.1 | 375.9 | 471.6 | 11.4 | 0.23 | 25
5.8042 | 152.5 | 151.2 | 109 | 809.2 | 800.1 | 377.6 | 480.4 | 11.6 | 0.22 | 25
5.8083 | 152.2 | 150.7 | 109.3 | 808.9 | 800.4 | 377.8 | 478.3 | 11.4 | 0.22 | 24.9
5.8125 | 152.2 | 151.1 | 109.3 | 809.4 | 800.6 | 375.1 | 475.5 | 11.5 | 0.23 | 25
5.8167 | 152.2 | 151.2 | 109.2 | 809 | 800.4 | 372.6 | 473.6 | 11.5 | 0.23 | 25
5.8208 | 151.9 | 151.1 | 109 | 808.8 | 800.2 | 376.6 | 474.1 | 11.4 | 0.22 | 25
5.825 | 152 | 151.3 | 109.1 | 809.3 | 800.5 | 377.6 | 479.6 | 11.4 | 0.22 | 25
5.8292 | 152.5 | 151.3 | 109.2 | 809.6 | 800.5 | 374.3 | 474.5 | 11.5 | 0.24 | 25
5.8333 | 152.1 | 151.3 | 109.1 | 809.4 | 800.4 | 375.2 | 474.3 | 11.4 | 0.22 | 25
5.8375 | 152.1 | 151.2 | 109.2 | 809.2 | 800.3 | 375.3 | 473.9 | 11.5 | 0.23 | 25
5.8417 | 151.9 | 151.2 | 109.1 | 809 | 800.1 | 375.6 | 476.5 | 11.4 | 0.22 | 25
5.8458 | 151.9 | 151.1 | 108.9 | 808.6 | 800.3 | 377.1 | 477 | 11.4 | 0.21 | 25
5.85 | 152.1 | 151.3 | 109.1 | 808.9 | 799.9 | 376.3 | 474.7 | 11.4 | 0.24 | 25
5.8542 | 152.1 | 151.3 | 109.3 | 808.8 | 799.9 | 375.8 | 473 | 11.4 | 0.24 | 24.9
5.8583 | 152.1 | 151.4 | 109.3 | 808.8 | 799.9 | 373.3 | 472.8 | 11.4 | 0.23 | 24.9
5.8625 | 152 | 150.9 | 109 | 808.6 | 799.9 | 376 | 473.2 | 11.5 | 0.22 | 25
5.8667 | 152.2 | 151.2 | 109.1 | 808.9 | 799.9 | 374 | 475.1 | 11.4 | 0.22 | 25
5.8708 | 152.1 | 151.4 | 109.2 | 809.1 | 800 | 375.9 | 474.4 | 11.5 | 0.21 | 24.9
5.875 | 151.8 | 151 | 109.1 | 809.3 | 800.6 | 374 | 476.5 | 11.7 | 0.23 | 25
5.8792 | 151.8 | 151 | 108.9 | 808.9 | 800.2 | 374.6 | 475 | 11.5 | 0.24 | 24.9
5.8833 | 152 | 151.2 | 109.2 | 809.1 | 800.2 | 376.7 | 472 | 11.4 | 0.23 | 25
5.8875 | 152.1 | 151.2 | 109.2 | 809.3 | 800.1 | 373.5 | 473.3 | 11.4 | 0.22 | 25
5.8917 | 152.4 | 150.9 | 108.8 | 809.4 | 799.9 | 377.1 | 476.5 | 11.4 | 0.23 | 25
5.8958 | 152.1 | 151.3 | 109 | 809.1 | 800.1 | 378.2 | 476.3 | 11.5 | 0.23 | 25
5.9 | 152.2 | 151.3 | 109.2 | 808.8 | 800.2 | 373.9 | 474.2 | 11.6 | 0.25 | 25
5.9042 | 152.1 | 151 | 109.1 | 809.3 | 800.2 | 375 | 476.9 | 11.5 | 0.24 | 25
5.9083 | 152.2 | 151.3 | 109.2 | 809.4 | 800.2 | 376.7 | 473.1 | 11.4 | 0.23 | 25
5.9125 | 152 | 151.2 | 109.1 | 809.1 | 799.9 | 371.8 | 469.1 | 11.4 | 0.23 | 24.9
5.9167 | 151.9 | 150.9 | 109 | 809.1 | 799.7 | 376.5 | 476.9 | 11.4 | 0.24 | 24.9
5.9208 | 152.1 | 151.2 | 108.6 | 808.8 | 800.1 | 373.5 | 469.3 | 11.4 | 0.23 | 24.9
5.925 | 152 | 151.2 | 109.3 | 809 | 800.2 | 373.6 | 474.5 | 11.4 | 0.22 | 24.9
5.9292 | 151.8 | 151 | 109.1 | 808.7 | 799.5 | 375.7 | 472.9 | 11.4 | 0.24 | 25
5.9333 | 151.6 | 150.9 | 109.3 | 809 | 799.8 | 372.9 | 475.2 | 11.6 | 0.21 | 25
5.9375 | 151.7 | 150.9 | 109.1 | 809.4 | 800.1 | 375.2 | 473.9 | 11.4 | 0.24 | 24.9
5.9417 | 152 | 151.3 | 109.2 | 809.2 | 800.3 | 376.5 | 476.4 | 11.4 | 0.21 | 25
5.9458 | 152 | 151.1 | 109.1 | 808.7 | 800.3 | 375.5 | 475.8 | 11.5 | 0.21 | 25
5.95 | 151.8 | 150.6 | 109 | 808.8 | 800.3 | 375.5 | 476.7 | 11.5 | 0.24 | 25
5.9542 | 151.3 | 150.7 | 109.1 | 809 | 799.9 | 374.1 | 477.6 | 11.4 | 0.26 | 25
5.9583 | 151.9 | 151.2 | 109.2 | 808.9 | 800.2 | 375.5 | 475.5 | 11.4 | 0.22 | 24.9
5.9625 | 152 | 151.3 | 109.2 | 809 | 800.6 | 374.1 | 472.6 | 11.6 | 0.23 | 25.1
5.9667 | 152 | 151.4 | 108.6 | 808.8 | 800.3 | 372.7 | 472.6 | 11.5 | 0.22 | 25
5.9708 | 152 | 151.5 | 109 | 809.2 | 800.5 | 373.7 | 476.1 | 11.5 | 0.25 | 25
5.975 | 152 | 151.2 | 109 | 808.8 | 800.5 | 373.4 | 471.5 | 11.5 | 0.22 | 25
5.9792 | 152.2 | 151.7 | 109.2 | 808.9 | 800.9 | 373.2 | 472.1 | 11.5 | 0.21 | 25
5.9833 | 152 | 151.2 | 109 | 808.9 | 800.6 | 372.5 | 473.5 | 11.4 | 0.23 | 24.9
5.9875 | 151.9 | 151 | 108.7 | 809.1 | 800.5 | 375 | 477.5 | 11.5 | 0.21 | 25
5.9917 | 151.9 | 151.1 | 109 | 809.3 | 800.6 | 377.4 | 476.5 | 11.6 | 0.23 | 25
5.9958 | 152.2 | 151.3 | 109.1 | 808.8 | 800.5 | 376.6 | 474 | 11.4 | 0.23 | 24.9
6 | 152 | 151.4 | 109.1 | 809.1 | 800.6 | 374.9 | 475.6 | 11.5 | 0.22 | 24.9
6.0042 | 151.7 | 150.9 | 109.3 | 809 | 800.6 | 374.9 | 475.4 | 11.5 | 0.22 | 25
6.0083 | 151.9 | 151.1 | 109.1 | 808.7 | 799.8 | 375.6 | 475.7 | 11.5 | 0.22 | 25
6.0125 | 152.2 | 151.4 | 109.2 | 808.9 | 800.1 | 373.9 | 476.1 | 11.5 | 0.21 | 25
6.0167 | 152.1 | 151.2 | 109.2 | 808.7 | 799.7 | 377.6 | 477.6 | 11.5 | 0.22 | 25
6.0208 | 151.9 | 151 | 108.6 | 808.8 | 799.9 | 374.7 | 472.6 | 11.5 | 0.2 | 25
6.025 | 152.1 | 151.2 | 109.4 | 808.8 | 800.1 | 375 | 476.5 | 11.5 | 0.22 | 25
6.0292 | 152 | 151.2 | 109.1 | 809.1 | 800 | 373.2 | 472.8 | 11.5 | 0.22 | 25
6.0333 | 151.9 | 151.1 | 109 | 808.8 | 800.1 | 377.5 | 474.6 | 11.5 | 0.22 | 24.9
6.0375 | 152.1 | 151.2 | 109.3 | 808.8 | 800.1 | 375 | 472.2 | 11.6 | 0.22 | 25
6.0417 | 152.1 | 151.1 | 109.1 | 808.9 | 800.4 | 376.5 | 477.1 | 11.5 | 0.23 | 25
6.0458 | 151.9 | 151.2 | 109.1 | 808.7 | 800.1 | 372.1 | 468.9 | 11.5 | 0.22 | 24.9
6.05 | 152.2 | 151.7 | 108.8 | 808.4 | 799.6 | 375.9 | 475.3 | 11.5 | 0.23 | 25
6.0542 | 152.1 | 151.3 | 109 | 808.6 | 800.4 | 372.4 | 470.5 | 11.5 | 0.21 | 25
6.0583 | 152 | 151.1 | 109 | 809.1 | 800.5 | 375.4 | 474 | 11.5 | 0.23 | 24.9
6.0625 | 152.2 | 151.4 | 109.2 | 809 | 800.4 | 374.5 | 470.5 | 11.5 | 0.23 | 24.9
6.0667 | 152.2 | 151.3 | 109 | 809 | 800.3 | 375.4 | 473.6 | 11.5 | 0.24 | 24.9
6.0708 | 152.1 | 151.2 | 108.9 | 809.1 | 800.7 | 375.9 | 472.5 | 11.5 | 0.22 | 25
6.075 | 152.1 | 151.4 | 109.1 | 809.2 | 800.5 | 374.6 | 472 | 11.6 | 0.23 | 24.9
6.0792 | 152.3 | 151.3 | 109.3 | 808.7 | 800.7 | 374 | 471.6 | 11.5 | 0.22 | 25
6.0833 | 151.6 | 151.1 | 109.1 | 808.9 | 800.3 | 374.6 | 473.1 | 11.5 | 0.24 | 25
6.0875 | 151.9 | 151.2 | 109 | 808.8 | 800.4 | 372.1 | 467.3 | 11.5 | 0.21 | 25
6.0917 | 152.2 | 151.4 | 109.1 | 808.8 | 801 | 375.2 | 474 | 11.6 | 0.23 | 25
6.0958 | 152 | 151.2 | 109.1 | 809.1 | 800.6 | 370.8 | 468 | 11.4 | 0.21 | 25
6.1 | 152 | 151.2 | 109 | 808.7 | 800.2 | 371.2 | 469.7 | 11.5 | 0.22 | 25.1
6.1042 | 152.1 | 151.4 | 109.2 | 809 | 800 | 375.2 | 473.6 | 11.5 | 0.22 | 24.9
6.1083 | 152.2 | 151.4 | 109.3 | 809 | 800.6 | 375.9 | 476.3 | 11.5 | 0.25 | 25
6.1125 | 152 | 151.3 | 109 | 808.7 | 800.6 | 375 | 473 | 11.5 | 0.24 | 25
6.1167 | 152.1 | 151.2 | 109 | 808.9 | 800.2 | 377.3 | 477.4 | 11.5 | 0.22 | 24.9
6.1208 | 152.2 | 151.3 | 109.2 | 808.7 | 800.3 | 374.1 | 473.9 | 11.5 | 0.24 | 24.9
6.125 | 152 | 151.2 | 109.1 | 808.3 | 800.5 | 372.8 | 469.9 | 11.5 | 0.23 | 24.9
6.1292 | 151.9 | 151.2 | 108.9 | 808.9 | 800.5 | 376.9 | 475.5 | 11.5 | 0.22 | 25
6.1333 | 152.2 | 151.3 | 109.1 | 809.2 | 800.3 | 376 | 476.1 | 11.5 | 0.23 | 25
6.1375 | 152.2 | 151.3 | 109.1 | 808.8 | 800.3 | 376.2 | 477.2 | 11.4 | 0.21 | 25
6.1417 | 151.9 | 151.1 | 108.9 | 808.8 | 800.4 | 375.2 | 468.8 | 11.5 | 0.21 | 25
6.1458 | 151.7 | 151.1 | 108.9 | 809.5 | 800.6 | 375.4 | 476.7 | 11.5 | 0.22 | 25
6.15 | 152.1 | 151.3 | 109.2 | 808.9 | 800.1 | 374.4 | 472.4 | 11.5 | 0.22 | 24.9
6.1542 | 152.1 | 150.7 | 109.2 | 808.7 | 800.4 | 374.6 | 472.2 | 11.5 | 0.22 | 25
6.1583 | 152.1 | 151 | 108.9 | 809.3 | 800.7 | 371.9 | 472.6 | 11.5 | 0.23 | 24.9
6.1625 | 151.7 | 151 | 109.1 | 809.3 | 800.3 | 374.6 | 474.4 | 11.6 | 0.23 | 25
6.1667 | 152 | 151.2 | 109.4 | 809.3 | 800.4 | 374.9 | 475 | 11.5 | 0.21 | 25
6.1708 | 152.1 | 151.3 | 108.8 | 808.8 | 800.6 | 375.5 | 475.9 | 11.6 | 0.22 | 24.9
6.175 | 151.9 | 151.6 | 109.6 | 808.6 | 800.7 | 377.2 | 477.6 | 11.5 | 0.23 | 25
6.1792 | 151.9 | 150.9 | 109 | 808.6 | 800.4 | 375.5 | 473.6 | 11.6 | 0.23 | 25
6.1833 | 152.1 | 151.1 | 109.2 | 808.7 | 800.5 | 376.9 | 475.5 | 11.5 | 0.21 | 24.9
6.1875 | 152 | 151.1 | 109.2 | 808.6 | 800.7 | 376.7 | 472.8 | 11.3 | 0.23 | 25
6.1917 | 152 | 151.1 | 109 | 808.8 | 800.6 | 375.2 | 474.2 | 11.6 | 0.23 | 25
6.1958 | 151.9 | 151.4 | 109 | 808.8 | 800.8 | 373.5 | 473.3 | 11.5 | 0.2 | 24.9
6.2 | 151.6 | 151.1 | 109 | 809 | 800.6 | 373.6 | 474.8 | 11.6 | 0.21 | 24.9
6.2042 | 152 | 151 | 109.2 | 809 | 801 | 374.2 | 475.1 | 11.5 | 0.23 | 25
6.2083 | 152.4 | 151.3 | 109.1 | 809.2 | 800.7 | 375.5 | 472 | 11.6 | 0.22 | 24.9
6.2125 | 152.1 | 151.1 | 109.1 | 808.7 | 800.2 | 376.6 | 476.8 | 11.5 | 0.21 | 25
6.2167 | 151.8 | 151.1 | 109.1 | 808.6 | 800.6 | 370 | 468.8 | 11.5 | 0.23 | 25
6.2208 | 151.8 | 151.3 | 109.3 | 808.5 | 800.3 | 375.3 | 472.1 | 11.4 | 0.2 | 24.9
6.225 | 152.7 | 151.3 | 109.2 | 808.8 | 800.7 | 376.5 | 475.9 | 11.5 | 0.22 | 25
6.2292 | 152.1 | 150.8 | 109.2 | 809 | 800.3 | 370.7 | 470.1 | 11.5 | 0.2 | 25
6.2333 | 152.1 | 151.3 | 109.1 | 808.9 | 800.7 | 372 | 469.3 | 11.4 | 0.21 | 24.9
6.2375 | 152 | 151 | 109.1 | 808.9 | 801 | 373.1 | 473.5 | 11.6 | 0.18 | 25
6.2417 | 151.9 | 151.2 | 108.9 | 809.2 | 800.8 | 372.8 | 474 | 11.6 | 0.21 | 24.9
6.2458 | 152.1 | 151.3 | 109.3 | 809 | 800.9 | 372.1 | 471.7 | 11.5 | 0.24 | 25
6.25 | 152.2 | 151.2 | 109.1 | 809 | 800.6 | 375.5 | 476 | 11.5 | 0.22 | 24.9
6.2542 | 152.1 | 151.2 | 109.1 | 808.9 | 800.6 | 374.7 | 473.8 | 11.6 | 0.2 | 25
6.2583 | 152 | 151.2 | 109.2 | 808.8 | 800.7 | 375.5 | 478.5 | 11.6 | 0.22 | 25
6.2625 | 151.9 | 150.9 | 108.9 | 808.9 | 800 | 375.6 | 473.7 | 11.5 | 0.22 | 25
6.2667 | 151.8 | 151.1 | 109 | 808.8 | 800.3 | 375.7 | 479.2 | 11.5 | 0.21 | 25
6.2708 | 152.1 | 151.1 | 109.1 | 808.5 | 800.3 | 374.5 | 472.7 | 11.4 | 0.2 | 24.9
6.275 | 152 | 151.2 | 109.1 | 808.4 | 800.1 | 375.3 | 478 | 11.6 | 0.22 | 24.9
6.2792 | 152.1 | 151.2 | 109.3 | 809.1 | 800.2 | 371.3 | 470.8 | 11.5 | 0.22 | 25
6.2833 | 152.1 | 150.7 | 109.3 | 808.7 | 800.5 | 375.6 | 475.6 | 11.5 | 0.22 | 25
6.2875 | 152.1 | 151.3 | 109.3 | 808.4 | 800.4 | 374.5 | 474 | 11.5 | 0.22 | 25
6.2917 | 151.8 | 151 | 109.1 | 808.4 | 800.3 | 375.7 | 477.3 | 11.4 | 0.22 | 25
6.2958 | 151.8 | 151 | 109.2 | 808.7 | 800.5 | 373.9 | 473.8 | 11.5 | 0.21 | 25
6.3 | 152.3 | 150.9 | 108.8 | 808.7 | 800.7 | 376.5 | 477.8 | 11.5 | 0.21 | 25
6.3042 | 151.5 | 151 | 108.9 | 809 | 801.1 | 373.3 | 471.9 | 11.6 | 0.22 | 25
6.3083 | 151.8 | 150.9 | 108.9 | 809.2 | 800.6 | 374.8 | 475.2 | 11.6 | 0.21 | 25
6.3125 | 151.9 | 151 | 108.8 | 809 | 800.2 | 376.2 | 476.7 | 11.5 | 0.21 | 24.9
6.3167 | 151.9 | 151.1 | 109.3 | 809.3 | 800.5 | 371.6 | 468.4 | 11.5 | 0.22 | 25
6.3208 | 151.7 | 150.9 | 109.1 | 809.6 | 800.5 | 373.4 | 473.3 | 11.6 | 0.21 | 24.9
6.325 | 152 | 151.1 | 109.2 | 809.4 | 800.4 | 375.5 | 476.9 | 11.6 | 0.22 | 24.9
6.3292 | 152 | 151.2 | 109.1 | 809 | 800.2 | 372.1 | 471.7 | 11.6 | 0.23 | 25
6.3333 | 151.1 | 152.6 | 109.2 | 809.1 | 800 | 375.2 | 474.5 | 11.6 | 0.21 | 25
6.3375 | 151.3 | 151.1 | 109 | 809 | 799.5 | 374.2 | 475.2 | 11.5 | 0.2 | 24.9
6.3417 | 151.7 | 151.2 | 109.1 | 808.8 | 799.8 | 372.5 | 471.3 | 11.5 | 0.2 | 25
6.3458 | 151.9 | 151.2 | 109 | 808.7 | 800.2 | 372.4 | 469.6 | 11.4 | 0.21 | 25
6.35 | 151.9 | 151.3 | 109 | 808.9 | 800.4 | 375.1 | 476.2 | 11.5 | 0.21 | 24.9
6.3542 | 152.1 | 151.2 | 109.1 | 809.1 | 800.3 | 374 | 473.8 | 11.5 | 0.21 | 25
6.3583 | 152 | 151.2 | 109 | 809.4 | 800.4 | 374 | 473 | 11.5 | 0.2 | 24.9
6.3625 | 152.1 | 151.1 | 109 | 809 | 800.8 | 375.1 | 473.6 | 11.5 | 0.2 | 25
6.3667 | 151.8 | 151 | 108.9 | 809.1 | 800.4 | 374.4 | 473.8 | 11.5 | 0.21 | 25
6.3708 | 151.8 | 151 | 109 | 809.1 | 800.5 | 374.6 | 474.7 | 11.5 | 0.22 | 24.9
6.375 | 151.9 | 151.4 | 109.2 | 808.8 | 800.1 | 374.2 | 472.3 | 11.5 | 0.2 | 25
6.3792 | 152.2 | 151.3 | 109.1 | 808.6 | 800.3 | 374.6 | 472.6 | 11.5 | 0.2 | 24.9
6.3833 | 152 | 151.3 | 109.2 | 808.5 | 800.5 | 373.6 | 473.8 | 11.5 | 0.2 | 25
6.3875 | 151.9 | 151 | 109.1 | 809.1 | 800.7 | 374.4 | 474.2 | 11.5 | 0.19 | 24.9
6.3917 | 151.8 | 151.1 | 109.2 | 809.1 | 799.9 | 372.7 | 474.2 | 11.6 | 0.19 | 25.1
6.3958 | 151.5 | 150.7 | 109.9 | 809.1 | 800.2 | 370.9 | 469.9 | 11.5 | 0.22 | 25
6.4 | 152 | 151.7 | 109.1 | 808.7 | 800 | 373.3 | 472.8 | 11.5 | 0.23 | 25
6.4042 | 151.7 | 150.9 | 109 | 808.5 | 800 | 374.5 | 472.4 | 11.5 | 0.24 | 25
6.4083 | 152.4 | 151.4 | 109.2 | 808.6 | 799.6 | 373.5 | 471 | 11.5 | 0.22 | 25
6.4125 | 152.1 | 151.5 | 109.7 | 808.8 | 800.1 | 376.3 | 476.6 | 11.5 | 0.24 | 25
6.4167 | 152 | 151.3 | 109.1 | 808.6 | 799.8 | 372.4 | 472.9 | 11.5 | 0.21 | 25
6.4208 | 151.7 | 151.3 | 109 | 808.8 | 799.8 | 372.4 | 471.6 | 11.5 | 0.22 | 24.9
6.425 | 151.9 | 151.1 | 108.9 | 808.8 | 800.3 | 373.9 | 472.4 | 11.5 | 0.23 | 25.1
6.4292 | 151.8 | 150.9 | 108.9 | 808.7 | 800.2 | 374.8 | 475.2 | 11.5 | 0.21 | 24.9
6.4333 | 151.9 | 151.1 | 109 | 808.7 | 800.6 | 372.6 | 468.7 | 11.5 | 0.22 | 25
6.4375 | 151.9 | 150.9 | 109.1 | 808.9 | 800.6 | 373.4 | 471.6 | 11.5 | 0.22 | 24.9
6.4417 | 152 | 151.2 | 109.1 | 809.2 | 800.6 | 373.6 | 475.9 | 11.5 | 0.21 | 25
6.4458 | 152 | 151.2 | 109.1 | 809.1 | 800.5 | 374.8 | 474.4 | 11.5 | 0.21 | 25
6.45 | 151.6 | 150.8 | 109.1 | 808.5 | 800.3 | 373.2 | 473.3 | 11.5 | 0.21 | 25
6.4542 | 152 | 151.2 | 109.2 | 808.7 | 800.5 | 373 | 473.9 | 11.5 | 0.23 | 25
6.4583 | 152 | 151.2 | 109.1 | 808.7 | 800.1 | 375 | 473.7 | 11.6 | 0.23 | 25
6.4625 | 151.9 | 151.1 | 109 | 808.7 | 800.6 | 375 | 471.6 | 11.6 | 0.23 | 25
6.4667 | 152.1 | 151.2 | 109.1 | 808.5 | 800.9 | 375.4 | 476.4 | 11.6 | 0.21 | 25
6.4708 | 152 | 151.1 | 109.1 | 809.1 | 800.3 | 373.3 | 472.9 | 11.5 | 0.24 | 25
6.475 | 151.9 | 151.1 | 109.2 | 809.2 | 800.2 | 375.5 | 477.1 | 11.5 | 0.24 | 25
6.4792 | 152 | 151.2 | 109.2 | 809 | 800.2 | 375.3 | 476.3 | 11.5 | 0.24 | 24.9
6.4833 | 152.2 | 151.9 | 108.8 | 808.6 | 800.8 | 374.1 | 475.6 | 11.5 | 0.21 | 25
6.4875 | 152 | 151.3 | 109.3 | 808.8 | 800.5 | 372.9 | 471.7 | 11.6 | 0.22 | 24.9
6.4917 | 152.2 | 151.5 | 109.3 | 808.9 | 800.3 | 369.9 | 466.1 | 11.6 | 0.23 | 24.9
6.4958 | 152.5 | 151.4 | 109.2 | 808.9 | 801.1 | 372 | 472.5 | 11.5 | 0.22 | 25
6.5 | 152.5 | 151.4 | 109.2 | 808.6 | 800.9 | 374.7 | 471.1 | 11.6 | 0.23 | 25
6.5042 | 152 | 151.3 | 109.1 | 808.9 | 801.2 | 373.1 | 469.4 | 11.7 | 0.22 | 25
6.5083 | 151.6 | 151.3 | 109 | 808.9 | 801.5 | 372.9 | 472.6 | 11.5 | 0.23 | 24.9
6.5125 | 152.1 | 151.3 | 108.5 | 809.3 | 800.7 | 374.1 | 472.5 | 11.6 | 0.21 | 25
6.5167 | 152.1 | 151.5 | 109.3 | 808.9 | 801 | 375 | 473.4 | 11.5 | 0.24 | 25
6.5208 | 152 | 151.4 | 109.1 | 809.4 | 800.8 | 373.9 | 471.4 | 11.5 | 0.23 | 25
6.525 | 152 | 151.2 | 108.9 | 809.1 | 800.9 | 372.3 | 473.7 | 11.5 | 0.22 | 25
6.5292 | 152.1 | 151.2 | 109.1 | 808.5 | 800.6 | 376.2 | 473.3 | 11.5 | 0.23 | 25
6.5333 | 152.1 | 151.2 | 109.2 | 808.7 | 800.7 | 376.6 | 475.2 | 11.4 | 0.21 | 24.9
6.5375 | 151.8 | 151.1 | 108.7 | 808.4 | 800.5 | 373.1 | 473 | 11.5 | 0.23 | 25
6.5417 | 152 | 151.2 | 109 | 808.2 | 800.5 | 372.1 | 472.3 | 11.6 | 0.21 | 25
6.5458 | 152.1 | 151.2 | 109.2 | 808.3 | 800.8 | 372.8 | 471.6 | 11.5 | 0.22 | 25.1
6.55 | 151.8 | 151.2 | 109.1 | 808.8 | 800.3 | 375.7 | 476.1 | 11.5 | 0.23 | 25
6.5542 | 152.2 | 151.3 | 109.4 | 808.8 | 800.3 | 376.3 | 475 | 11.4 | 0.22 | 25
6.5583 | 151.9 | 151.1 | 109.3 | 808.7 | 800.7 | 371.6 | 471.4 | 11.5 | 0.22 | 24.9
6.5625 | 151.8 | 150.9 | 109.1 | 808.5 | 800.4 | 373.3 | 466.3 | 11.5 | 0.23 | 24.9
6.5667 | 152.1 | 151.2 | 109.3 | 808.5 | 800.6 | 373 | 473 | 11.3 | 0.23 | 25
6.5708 | 152 | 151 | 109.3 | 808.5 | 800 | 372.8 | 471.1 | 11.6 | 0.21 | 24.9
6.575 | 151.9 | 151.3 | 109.1 | 808.7 | 800 | 373.3 | 472.9 | 11.6 | 0.23 | 24.9
6.5792 | 153.1 | 150.8 | 108.9 | 808.6 | 800.3 | 372.8 | 471.8 | 11.5 | 0.23 | 25
6.5833 | 152 | 151 | 109.1 | 808.5 | 800.7 | 371.6 | 469.3 | 11.5 | 0.22 | 25
6.5875 | 151.9 | 151.3 | 109 | 808.8 | 800.7 | 373.4 | 471 | 11.6 | 0.23 | 25
6.5917 | 151.4 | 150.6 | 109.8 | 808.5 | 800.7 | 375.1 | 475 | 11.6 | 0.24 | 24.9
6.5958 | 151.9 | 151 | 109 | 808.8 | 800.2 | 373.7 | 474.6 | 11.5 | 0.23 | 25
6.6 | 152.1 | 151.2 | 109.1 | 808.6 | 800.7 | 375.3 | 473.7 | 11.6 | 0.25 | 25
6.6042 | 151.8 | 151.3 | 109.1 | 809 | 800.5 | 373.9 | 474.3 | 11.6 | 0.23 | 24.9
6.6083 | 151.9 | 151.2 | 109 | 809 | 800.6 | 372.3 | 471.5 | 11.5 | 0.25 | 25
6.6125 | 151.5 | 150.5 | 109 | 808.8 | 800.4 | 372.6 | 473.1 | 11.6 | 0.23 | 25
6.6167 | 152.1 | 151 | 109.2 | 809.1 | 800.8 | 372.4 | 473.1 | 11.5 | 0.24 | 25
6.6208 | 151.4 | 150.4 | 109.3 | 809.3 | 800.4 | 372.6 | 472.9 | 11.6 | 0.22 | 25
6.625 | 152.2 | 151.5 | 109.3 | 809.3 | 800.7 | 371.6 | 471.2 | 11.5 | 0.24 | 25
6.6292 | 152.1 | 151.1 | 109.2 | 809.4 | 800.4 | 373.7 | 471.4 | 11.5 | 0.24 | 24.9
6.6333 | 152 | 151.2 | 109 | 809.6 | 800.8 | 374.6 | 474.3 | 11.5 | 0.23 | 25
6.6375 | 152.9 | 151.4 | 109.1 | 808.6 | 801 | 374.7 | 472 | 11.5 | 0.24 | 25
6.6417 | 151.9 | 151 | 108.9 | 808.7 | 800.8 | 370.5 | 470.4 | 11.6 | 0.23 | 25
6.6458 | 152.3 | 151.5 | 109.2 | 808.7 | 800.9 | 373.9 | 471.1 | 11.5 | 0.23 | 25
6.65 | 151.9 | 151.2 | 109 | 809 | 800.3 | 372.7 | 469.7 | 11.5 | 0.26 | 25
6.6542 | 152.1 | 151.3 | 109.1 | 808.9 | 800.2 | 375.6 | 476.8 | 11.4 | 0.25 | 25
6.6583 | 152.6 | 152.4 | 109 | 808.3 | 799.6 | 375.3 | 474.3 | 11.5 | 0.21 | 25
6.6625 | 152.7 | 151.4 | 108.5 | 809.2 | 800.5 | 374.5 | 474.1 | 11.5 | 0.23 | 25
6.6667 | 152.2 | 151.7 | 109.3 | 808.9 | 800 | 376.4 | 477.9 | 11.6 | 0.23 | 25
6.6708 | 152.1 | 151.2 | 109.1 | 809.1 | 800.4 | 371 | 470.5 | 11.6 | 0.22 | 25
6.675 | 152.1 | 151.3 | 109.2 | 809.1 | 800.7 | 373.7 | 472 | 11.5 | 0.21 | 24.9
6.6792 | 152.2 | 151.5 | 109.1 | 808.7 | 800.6 | 371.6 | 470.9 | 11.6 | 0.24 | 25
6.6833 | 152.1 | 151.3 | 109 | 808.8 | 800.4 | 373.7 | 474.6 | 11.6 | 0.23 | 24.9
6.6875 | 152.2 | 151.4 | 109.2 | 809.1 | 800.4 | 372.9 | 475.6 | 11.6 | 0.24 | 25
6.6917 | 152.2 | 150.7 | 109.1 | 808.8 | 800.5 | 369.8 | 466.9 | 11.6 | 0.23 | 25
6.6958 | 152 | 151.2 | 109 | 808.6 | 800.7 | 372 | 469.6 | 11.6 | 0.22 | 24.9
6.7 | 152.2 | 151.5 | 109.3 | 809.1 | 800.5 | 373.3 | 471.3 | 11.5 | 0.22 | 24.9
6.7042 | 152 | 151 | 108.7 | 809.2 | 800.2 | 372.1 | 470.8 | 11.6 | 0.21 | 25
6.7083 | 152.3 | 151.1 | 109.2 | 809.1 | 800.1 | 373 | 471.7 | 11.6 | 0.24 | 25
6.7125 | 151.9 | 151.2 | 109.2 | 809.2 | 800.5 | 372.8 | 469.5 | 11.6 | 0.23 | 25
6.7167 | 152 | 151.2 | 109.1 | 808.8 | 800.5 | 371 | 469.4 | 11.5 | 0.22 | 25.1
6.7208 | 151.7 | 151.3 | 109.1 | 808.9 | 800.4 | 371.5 | 469.6 | 11.5 | 0.21 | 25
6.725 | 151.8 | 151.1 | 108.9 | 809 | 800.6 | 373 | 472.1 | 11.6 | 0.22 | 25
6.7292 | 152.2 | 151.2 | 109.3 | 808.8 | 800.4 | 374.8 | 475.3 | 11.6 | 0.24 | 25
6.7333 | 152 | 150.9 | 109.1 | 808.6 | 800.7 | 373.7 | 472.1 | 11.5 | 0.21 | 25
6.7375 | 152 | 151.1 | 109.2 | 809.2 | 800.5 | 370.5 | 467.8 | 11.5 | 0.22 | 25
6.7417 | 152.1 | 151.2 | 109.1 | 808.9 | 800.6 | 373.2 | 472.2 | 11.5 | 0.25 | 24.9
6.7458 | 152 | 151.3 | 109.1 | 808.6 | 800 | 376.4 | 474.2 | 11.5 | 0.25 | 25
6.75 | 151.7 | 151 | 109.2 | 809.1 | 799.9 | 372.8 | 472.3 | 11.6 | 0.23 | 24.9
6.7542 | 151.9 | 151 | 109.1 | 808.6 | 800.6 | 375 | 476.5 | 11.6 | 0.25 | 25
6.7583 | 152.2 | 151.1 | 109.1 | 808.7 | 800.5 | 371.6 | 469.1 | 11.5 | 0.24 | 25
6.7625 | 152 | 151.3 | 109.1 | 808.5 | 801.2 | 373.9 | 476.4 | 11.6 | 0.22 | 25
6.7667 | 152 | 151 | 109.1 | 809 | 800.3 | 373.3 | 471.6 | 11.5 | 0.26 | 25
6.7708 | 152.2 | 151.9 | 109.7 | 808.8 | 800.3 | 371.7 | 471.9 | 11.6 | 0.23 | 25.1
6.775 | 151.5 | 151 | 108.8 | 808.8 | 800.7 | 374.5 | 473.2 | 11.4 | 0.23 | 25
6.7792 | 152 | 151.2 | 109.1 | 808.8 | 800.5 | 374.7 | 472.9 | 11.6 | 0.26 | 25
6.7833 | 152 | 151.4 | 109.1 | 808.8 | 800.9 | 374 | 473.9 | 11.5 | 0.24 | 25
6.7875 | 151.9 | 151 | 109 | 808.9 | 800.3 | 371.3 | 472.5 | 11.6 | 0.23 | 25
6.7917 | 152 | 151.2 | 109 | 808.3 | 800.1 | 373.6 | 474.5 | 11.6 | 0.21 | 24.9
6.7958 | 152 | 151.1 | 109.4 | 808.6 | 800.3 | 374.4 | 473.1 | 11.5 | 0.25 | 25
6.8 | 151.6 | 151.1 | 109.1 | 808.6 | 800.5 | 375.4 | 475.1 | 11.5 | 0.23 | 25
6.8042 | 153.2 | 151.9 | 109.5 | 808.2 | 800.1 | 372.1 | 472.2 | 11.5 | 0.24 | 24.9
6.8083 | 151.9 | 151 | 109 | 809.1 | 800.7 | 371.5 | 471.5 | 11.5 | 0.21 | 25
6.8125 | 152 | 151.4 | 109.1 | 809.4 | 800.5 | 373.2 | 473.6 | 11.7 | 0.24 | 24.9
6.8167 | 152.1 | 151.3 | 109.4 | 809.3 | 800.7 | 374.5 | 473 | 11.5 | 0.21 | 25
6.8208 | 152 | 151.2 | 109 | 808.9 | 800.7 | 372.3 | 472.4 | 11.6 | 0.24 | 25
6.825 | 150.5 | 151.9 | 109.9 | 808.8 | 801.3 | 371.8 | 471.6 | 11.6 | 0.22 | 25
6.8292 | 152.2 | 151.4 | 109.3 | 808.8 | 800.7 | 372.7 | 473.9 | 11.5 | 0.24 | 25
6.8333 | 152.2 | 151.1 | 109.1 | 808.5 | 800.5 | 373.1 | 473.8 | 11.6 | 0.23 | 25
6.8375 | 152 | 151 | 109.1 | 808.4 | 800.4 | 373.8 | 473.3 | 11.5 | 0.24 | 25
6.8417 | 152.2 | 151.4 | 109.3 | 808.7 | 800.2 | 373.9 | 473 | 11.5 | 0.25 | 25
6.8458 | 152 | 151.2 | 109.1 | 808.6 | 800 | 371.4 | 466.7 | 11.5 | 0.23 | 25
6.85 | 151.6 | 150.7 | 109 | 808.5 | 800.5 | 376.1 | 476.1 | 11.7 | 0.23 | 25
6.8542 | 152.1 | 151.3 | 109.1 | 808.5 | 800.2 | 373.8 | 473.1 | 11.5 | 0.22 | 25
6.8583 | 151.3 | 150.5 | 108.8 | 808.6 | 800.8 | 374.2 | 473.5 | 11.6 | 0.23 | 25
6.8625 | 151.9 | 150.8 | 109 | 808.3 | 800.5 | 373.1 | 473.7 | 11.6 | 0.25 | 24.9
6.8667 | 152.2 | 151.3 | 109.3 | 808.4 | 800.7 | 377.5 | 479.4 | 11.6 | 0.24 | 25
6.8708 | 152.1 | 151.5 | 109.2 | 808.6 | 800.6 | 373.7 | 467.1 | 11.5 | 0.22 | 24.9
6.875 | 152.1 | 151.4 | 109.1 | 809 | 800.9 | 371.7 | 469.1 | 11.5 | 0.24 | 25
6.8792 | 151.9 | 151.1 | 109.1 | 808.9 | 800.6 | 373.5 | 474.4 | 11.6 | 0.25 | 25
6.8833 | 151.9 | 151.5 | 109.1 | 808.5 | 800.8 | 374.6 | 473.6 | 11.5 | 0.23 | 25
6.8875 | 152.8 | 151.3 | 109.2 | 808.8 | 801 | 372.9 | 466.1 | 11.5 | 0.22 | 25
6.8917 | 152.2 | 151.8 | 109 | 809 | 800.2 | 370.2 | 470.1 | 11.5 | 0.22 | 25
6.8958 | 152.2 | 151.3 | 109.2 | 808.6 | 800.5 | 371 | 470.3 | 11.6 | 0.22 | 25
6.9 | 152.2 | 151.3 | 109.2 | 808.8 | 800.4 | 374.1 | 472.5 | 11.5 | 0.24 | 25
6.9042 | 152.1 | 151.1 | 109.2 | 808.4 | 800.4 | 372 | 470.6 | 11.5 | 0.22 | 25
6.9083 | 152 | 151 | 109.1 | 808.8 | 800.6 | 374.9 | 476.3 | 11.4 | 0.24 | 25
6.9125 | 152 | 151.2 | 109 | 808.7 | 800.7 | 375.6 | 476.8 | 11.5 | 0.24 | 25
6.9167 | 152 | 151 | 108.4 | 808.9 | 800.7 | 374.4 | 473.3 | 11.6 | 0.24 | 24.9
6.9208 | 151.9 | 151 | 109.1 | 808.9 | 801.1 | 374.5 | 474.1 | 11.6 | 0.25 | 25
6.925 | 152.1 | 151.2 | 109 | 808.7 | 801.3 | 371.9 | 469.9 | 11.5 | 0.23 | 25
6.9292 | 152.1 | 151.2 | 109.2 | 808.6 | 800.9 | 373.2 | 469.9 | 11.5 | 0.23 | 25
6.9333 | 152.1 | 151.2 | 109.2 | 808.7 | 800.7 | 371.9 | 468.8 | 11.6 | 0.23 | 25
6.9375 | 151.8 | 151.4 | 109.3 | 808.8 | 800.8 | 376.6 | 476 | 11.5 | 0.22 | 25
6.9417 | 152 | 151.2 | 109.4 | 808.6 | 801.4 | 373.6 | 472.3 | 11.5 | 0.26 | 25
6.9458 | 152.2 | 151.3 | 109.2 | 808.7 | 801 | 373.5 | 475.1 | 11.5 | 0.22 | 24.9
6.95 | 152 | 151 | 109.2 | 809.1 | 800.6 | 376.3 | 476.6 | 11.6 | 0.24 | 25
6.9542 | 152 | 151.1 | 109.1 | 809 | 800.8 | 372.8 | 472.7 | 11.5 | 0.24 | 25
6.9583 | 151.7 | 151.3 | 109.7 | 809 | 800.6 | 372.9 | 471.4 | 11.6 | 0.23 | 25
6.9625 | 151.9 | 151.1 | 109 | 808.7 | 800.3 | 374 | 475.4 | 11.5 | 0.21 | 24.9
6.9667 | 151.9 | 151.2 | 108.9 | 808.2 | 800.4 | 375.3 | 476.9 | 11.5 | 0.21 | 25
6.9708 | 152 | 151.2 | 109 | 808.7 | 800.2 | 372.2 | 468.9 | 11.6 | 0.21 | 24.9
6.975 | 152.1 | 151.6 | 109.1 | 808.8 | 800.3 | 372.3 | 468.3 | 11.6 | 0.24 | 25
6.9792 | 152.2 | 151.1 | 109.1 | 808.5 | 800.3 | 373.3 | 473.4 | 11.6 | 0.22 | 25
6.9833 | 151.8 | 151.7 | 108.9 | 808 | 800.4 | 372.8 | 470 | 11.5 | 0.22 | 25
6.9875 | 152 | 151 | 109.1 | 808.6 | 800.4 | 372.1 | 469.9 | 11.6 | 0.19 | 25
6.9917 | 152.1 | 150.5 | 109 | 808.5 | 800.5 | 373 | 469.2 | 11.5 | 0.21 | 25
6.9958 | 152 | 151.3 | 109.2 | 808.7 | 800.4 | 371.2 | 468.3 | 11.5 | 0.25 | 25
7 | 151.8 | 151.1 | 109 | 808.9 | 800 | 374.3 | 474.3 | 11.5 | 0.24 | 25
7.0042 | 152.1 | 151.4 | 109.2 | 808.7 | 800 | 373.1 | 472.1 | 11.6 | 0.24 | 24.9
7.0083 | 151.9 | 151.4 | 109 | 808.7 | 800.5 | 373.9 | 475 | 11.5 | 0.24 | 25
7.0125 | 151.2 | 151 | 109 | 808.9 | 800.5 | 374.8 | 476.1 | 11.5 | 0.22 | 25
7.0167 | 151.9 | 151.2 | 109.1 | 809.1 | 800.2 | 372.8 | 471.4 | 11.6 | 0.2 | 25
7.0208 | 151.7 | 150.9 | 109.1 | 808.7 | 800.5 | 372.1 | 470.5 | 11.6 | 0.25 | 24.9
7.025 | 151.9 | 151 | 109.1 | 808.6 | 800.3 | 375.5 | 472.8 | 11.6 | 0.23 | 24.9
7.0292 | 151.8 | 151.1 | 109.1 | 808.7 | 800.3 | 372.9 | 471.6 | 11.6 | 0.24 | 24.9
7.0333 | 151.8 | 151 | 109.1 | 808.6 | 800.5 | 372.3 | 470.8 | 11.6 | 0.22 | 24.9
7.0375 | 152 | 150.9 | 108.9 | 808.5 | 800.5 | 374.6 | 472.6 | 11.7 | 0.24 | 25
7.0417 | 152 | 151.2 | 109.1 | 808.5 | 800.3 | 374.3 | 473.2 | 11.6 | 0.23 | 25.1
7.0458 | 151.8 | 150.9 | 109 | 808.3 | 799.8 | 370.7 | 470.2 | 11.6 | 0.23 | 25
7.05 | 152 | 151 | 109.1 | 807.9 | 800.2 | 376.7 | 479.4 | 11.6 | 0.25 | 25
7.0542 | 152 | 151 | 109.1 | 807.8 | 800.5 | 374.4 | 473.9 | 11.6 | 0.22 | 25
7.0583 | 151.8 | 150.8 | 109 | 808.2 | 800.6 | 374.4 | 473.5 | 11.6 | 0.22 | 24.9
7.0625 | 151.8 | 151.2 | 109.2 | 808.6 | 800.2 | 373.8 | 473.8 | 11.6 | 0.21 | 25
7.0667 | 151.9 | 151 | 109.1 | 808.2 | 800.6 | 373.2 | 469.8 | 11.6 | 0.22 | 24.9
7.0708 | 151.9 | 151 | 108.8 | 808.4 | 800.6 | 370.7 | 468.5 | 11.6 | 0.22 | 24.9
7.075 | 152.1 | 151.3 | 109.3 | 808.3 | 800.5 | 371.4 | 467.5 | 11.6 | 0.22 | 25
7.0792 | 151.9 | 150.9 | 109 | 808.3 | 800.8 | 373.2 | 474.5 | 11.6 | 0.22 | 25
7.0833 | 152 | 151.1 | 109.1 | 808.4 | 801.2 | 371.9 | 471.2 | 11.6 | 0.24 | 25
7.0875 | 151.8 | 151 | 109.3 | 808.6 | 800.7 | 375.4 | 471.8 | 11.7 | 0.23 | 25
7.0917 | 151.9 | 151.2 | 109.1 | 808.4 | 800.8 | 372.7 | 468.6 | 11.5 | 0.22 | 25
7.0958 | 151.9 | 150.9 | 109 | 808.8 | 800.6 | 375.1 | 475.8 | 11.6 | 0.22 | 25
7.1 | 152.3 | 151.1 | 109.2 | 808.6 | 800.5 | 372.9 | 473.9 | 11.5 | 0.24 | 25
7.1042 | 151.7 | 151 | 108.7 | 808.9 | 800.3 | 374.1 | 472.5 | 11.6 | 0.23 | 25
7.1083 | 152.2 | 151.3 | 109.1 | 808.7 | 800.8 | 374.2 | 476.1 | 11.6 | 0.22 | 25.1
7.1125 | 152.1 | 151.4 | 109 | 808.6 | 800.6 | 372.8 | 466.9 | 11.6 | 0.21 | 25
7.1167 | 151.9 | 151.2 | 108.9 | 808.6 | 801 | 374.8 | 473.2 | 11.5 | 0.24 | 25
7.1208 | 152.1 | 151 | 109 | 808.8 | 801 | 371.6 | 470.3 | 11.6 | 0.22 | 25
7.125 | 152.2 | 151.6 | 109.2 | 809.3 | 800.5 | 372.6 | 469.1 | 11.7 | 0.21 | 25
7.1292 | 152 | 151.3 | 109.1 | 808.7 | 800.6 | 370.7 | 467.2 | 11.7 | 0.22 | 25
7.1333 | 150.8 | 152.5 | 109.6 | 808.5 | 800.4 | 372.5 | 468.8 | 11.6 | 0.23 | 25
7.1375 | 152.1 | 151.2 | 109.2 | 808.3 | 800.5 | 374.4 | 471.5 | 11.7 | 0.22 | 25
7.1417 | 152.2 | 151.4 | 109.1 | 808.3 | 800.2 | 373.5 | 471.9 | 11.8 | 0.21 | 24.9
7.1458 | 152.1 | 151.4 | 109.2 | 808.3 | 800.7 | 372.9 | 473.1 | 11.6 | 0.22 | 25
7.15 | 152.2 | 151.1 | 109.2 | 808.9 | 800.5 | 374.5 | 473.1 | 11.7 | 0.24 | 24.9
7.1542 | 152.2 | 151.3 | 109.1 | 808.4 | 800.4 | 373.9 | 471.8 | 11.6 | 0.23 | 24.9
7.1583 | 151.9 | 151 | 109.1 | 808.2 | 800.8 | 373.9 | 474.4 | 11.6 | 0.23 | 25
7.1625 | 151.8 | 150.8 | 109 | 808.5 | 800.7 | 375.1 | 475.6 | 11.5 | 0.2 | 24.9
7.1667 | 151.9 | 151.2 | 109 | 808.7 | 800.4 | 375 | 476 | 11.6 | 0.23 | 25
7.1708 | 152.1 | 151.2 | 109.1 | 808.4 | 800.2 | 375.2 | 474 | 11.7 | 0.24 | 25
7.175 | 152.1 | 151.1 | 109.3 | 808 | 800.5 | 376.3 | 474.1 | 11.7 | 0.22 | 25
7.1792 | 152 | 151.2 | 109.1 | 808.2 | 800.6 | 373.6 | 471.6 | 11.7 | 0.24 | 24.9
7.1833 | 151.9 | 150.9 | 108.9 | 808.2 | 800.7 | 374.3 | 472.6 | 11.6 | 0.2 | 25
7.1875 | 151.9 | 151 | 109 | 808.4 | 800.4 | 373 | 473.3 | 11.6 | 0.19 | 24.9
7.1917 | 151.9 | 151 | 109 | 808.2 | 800.4 | 374.7 | 474.8 | 11.6 | 0.22 | 25
7.1958 | 152 | 151.3 | 109.1 | 808 | 800.3 | 375.9 | 477.3 | 11.7 | 0.24 | 25
7.2 | 152.1 | 151.3 | 109.2 | 808.4 | 800.5 | 372.3 | 472.8 | 11.6 | 0.23 | 25
7.2042 | 152.2 | 151.2 | 109.2 | 809.2 | 800.2 | 371.4 | 474.1 | 11.7 | 0.22 | 25
7.2083 | 151.8 | 151.2 | 109.1 | 808.8 | 800.3 | 374.7 | 473.8 | 11.6 | 0.23 | 25.1
7.2125 | 152.1 | 151.3 | 109.2 | 808.9 | 800.4 | 372.2 | 474.4 | 11.6 | 0.21 | 25
7.2167 | 152.2 | 151.2 | 109.2 | 808.9 | 800.6 | 371.8 | 471 | 11.7 | 0.22 | 25
7.2208 | 152 | 151.1 | 109.1 | 808.9 | 801 | 374.5 | 474.9 | 11.6 | 0.22 | 24.9
7.225 | 151.9 | 151 | 108.9 | 808.7 | 800.7 | 372 | 469.1 | 11.7 | 0.22 | 25
7.2292 | 151.8 | 150.7 | 108.9 | 808.7 | 800.7 | 371.9 | 471.7 | 11.6 | 0.22 | 25
7.2333 | 152.7 | 151.1 | 108.5 | 808.7 | 801.2 | 371.1 | 467.3 | 11.6 | 0.24 | 25
7.2375 | 152 | 150.9 | 109 | 808.8 | 800.6 | 375.2 | 478.3 | 11.8 | 0.24 | 25
7.2417 | 152.2 | 151.4 | 109.2 | 808.9 | 800.7 | 371.1 | 470.3 | 11.6 | 0.23 | 24.9
7.2458 | 152.1 | 151.2 | 109.2 | 809.1 | 800.2 | 375.7 | 477 | 11.6 | 0.23 | 25
7.25 | 151.8 | 150.9 | 108.9 | 808.8 | 800.4 | 375.4 | 473.7 | 11.6 | 0.23 | 24.9
7.2542 | 151.9 | 151.1 | 108.9 | 808.8 | 800.7 | 372.9 | 472.6 | 11.7 | 0.23 | 24.9
7.2583 | 152.1 | 151.7 | 109.3 | 808.6 | 800.9 | 374.8 | 471.3 | 11.6 | 0.24 | 25
7.2625 | 151.3 | 150 | 109.5 | 808.3 | 800.8 | 372.7 | 472.5 | 11.6 | 0.23 | 25
7.2667 | 152.8 | 151 | 109.2 | 808.7 | 801.1 | 371.1 | 472 | 11.7 | 0.21 | 25
7.2708 | 152 | 151.2 | 109.1 | 808.6 | 800.4 | 373.2 | 470 | 11.6 | 0.23 | 25
7.275 | 152.1 | 151.3 | 109.3 | 808.8 | 800.2 | 372.2 | 470.2 | 11.7 | 0.22 | 25
7.2792 | 151.9 | 150.9 | 109 | 808.7 | 800.5 | 371.5 | 471.1 | 11.7 | 0.21 | 24.9
7.2833 | 152.1 | 151.3 | 109.2 | 808.8 | 800.7 | 372.8 | 472.5 | 11.6 | 0.25 | 25
7.2875 | 152.2 | 151.3 | 109.2 | 808.9 | 800.7 | 373.2 | 472.5 | 11.6 | 0.22 | 25
7.2917 | 152 | 151 | 108.9 | 808.9 | 800.2 | 374 | 471.1 | 11.7 | 0.24 | 24.9
7.2958 | 151.9 | 150.9 | 108.8 | 808.4 | 799.9 | 373.1 | 469.6 | 11.7 | 0.24 | 25
7.3 | 152.4 | 151.3 | 109.2 | 808 | 800 | 372.8 | 470.7 | 11.8 | 0.23 | 25
7.3042 | 152.1 | 151.3 | 109.1 | 808.9 | 800.7 | 372.2 | 471 | 11.6 | 0.24 | 24.9
7.3083 | 152.2 | 151 | 109.5 | 808.6 | 800.5 | 372.8 | 470.1 | 11.6 | 0.24 | 24.9
7.3125 | 152 | 151.3 | 109.1 | 808.8 | 800.5 | 374.6 | 471.1 | 11.6 | 0.24 | 25
7.3167 | 152.3 | 151.1 | 109 | 809.1 | 799.9 | 373.5 | 474.6 | 11.6 | 0.23 | 25
7.3208 | 151.9 | 150.9 | 108.9 | 809.1 | 800.3 | 376.1 | 475.4 | 11.7 | 0.24 | 25
7.325 | 152 | 151.1 | 108.9 | 809.5 | 800.1 | 371.7 | 469.6 | 11.6 | 0.24 | 25
7.3292 | 151.6 | 151.1 | 108.9 | 808.5 | 799.8 | 371.5 | 470.7 | 11.7 | 0.22 | 24.9
7.3333 | 151.7 | 151.2 | 109 | 808.5 | 799.7 | 372.3 | 471.4 | 11.7 | 0.23 | 25
7.3375 | 151.9 | 151.3 | 109 | 808.5 | 800.3 | 369.2 | 467.9 | 11.7 | 0.24 | 24.9
7.3417 | 151.7 | 151 | 109.1 | 808.6 | 800.4 | 372.1 | 472.1 | 11.7 | 0.24 | 25
7.3458 | 152.1 | 151.2 | 109.2 | 808.8 | 800.4 | 372.5 | 472.6 | 11.7 | 0.23 | 25.1
7.35 | 152.2 | 151.4 | 109.3 | 808.6 | 800.8 | 371.3 | 470.7 | 11.8 | 0.22 | 25
7.3542 | 152.2 | 151.1 | 109.3 | 808.6 | 800.9 | 370.2 | 465.4 | 11.6 | 0.22 | 25
7.3583 | 151.8 | 151 | 109.1 | 808.7 | 800.3 | 365.1 | 462.2 | 11.8 | 0.25 | 25
7.3625 | 152 | 151.1 | 109 | 808.6 | 800.5 | 369.9 | 470 | 11.7 | 0.23 | 25
7.3667 | 152.1 | 151.2 | 109.1 | 808.7 | 800.4 | 373.9 | 470.7 | 11.6 | 0.21 | 24.9
7.3708 | 152.1 | 151.2 | 109.1 | 808.8 | 800.4 | 371.8 | 472.2 | 11.7 | 0.21 | 25
7.375 | 152.2 | 151.2 | 109.2 | 809 | 800.9 | 372.8 | 470.9 | 11.7 | 0.22 | 25
7.3792 | 152.2 | 151.1 | 109.1 | 808.7 | 800.6 | 371.5 | 472.5 | 11.7 | 0.23 | 25
7.3833 | 151.7 | 151.1 | 109 | 808.5 | 800.3 | 373.5 | 474.2 | 11.7 | 0.23 | 25
7.3875 | 151.6 | 151.1 | 108.9 | 808.5 | 800.4 | 373.7 | 474.7 | 11.7 | 0.22 | 25
7.3917 | 151.9 | 151.2 | 109 | 808.3 | 800.4 | 374.1 | 473.9 | 11.6 | 0.21 | 25
7.3958 | 152.1 | 151.4 | 109.2 | 808.2 | 800.5 | 372.1 | 471.6 | 11.7 | 0.21 | 24.9
7.4 | 152 | 151.4 | 109.1 | 808.4 | 800.5 | 372.2 | 469.4 | 11.7 | 0.22 | 25
7.4042 | 151.8 | 151.3 | 109 | 808.2 | 800.6 | 370.3 | 467.5 | 11.7 | 0.23 | 25
7.4083 | 151.9 | 151 | 109.1 | 808.6 | 800.5 | 371.2 | 467.3 | 11.7 | 0.24 | 25.1
7.4125 | 152.2 | 151.4 | 109.4 | 808.4 | 800.8 | 370.9 | 470 | 11.7 | 0.2 | 24.9
7.4167 | 152 | 151.3 | 109.2 | 808.6 | 800.6 | 372.7 | 468.2 | 11.7 | 0.22 | 25
7.4208 | 151.5 | 151.5 | 108.9 | 808.8 | 800.7 | 373.4 | 470.6 | 11.5 | 0.22 | 25
7.425 | 151.8 | 151 | 108.9 | 808.9 | 800.3 | 376.2 | 474.3 | 11.6 | 0.23 | 25
7.4292 | 152.4 | 150.9 | 108.6 | 808.6 | 800.7 | 372.8 | 470.1 | 11.7 | 0.22 | 24.9
7.4333 | 152.1 | 151.2 | 109.7 | 808.8 | 800.7 | 372.5 | 475 | 11.7 | 0.24 | 25
7.4375 | 152.2 | 151.3 | 109.2 | 808.8 | 800.4 | 373.1 | 472.1 | 11.7 | 0.23 | 24.9
7.4417 | 152.1 | 151.1 | 109.2 | 808.8 | 800.6 | 372.5 | 473.9 | 11.7 | 0.2 | 24.9
7.4458 | 152.1 | 151.2 | 108.9 | 808.9 | 800.8 | 372.9 | 469.6 | 11.8 | 0.22 | 25
7.45 | 152.1 | 151.2 | 109.3 | 808.5 | 800.6 | 374.3 | 474.9 | 11.7 | 0.22 | 25
7.4542 | 152.1 | 151 | 109.2 | 808.6 | 801.3 | 372.5 | 470.2 | 11.6 | 0.23 | 24.9
7.4583 | 152.1 | 151.2 | 109.1 | 808.6 | 801.2 | 373.1 | 473.5 | 11.7 | 0.22 | 25
7.4625 | 152.6 | 151 | 108.8 | 808.6 | 800.9 | 373.5 | 473.9 | 11.7 | 0.22 | 25
7.4667 | 152 | 151.1 | 109.3 | 808.8 | 800.6 | 371.8 | 471.9 | 11.6 | 0.21 | 25
7.4708 | 152.2 | 150.9 | 108.6 | 809 | 801.2 | 373.4 | 472.5 | 11.7 | 0.23 | 25
7.475 | 152.2 | 151.4 | 109.3 | 808.8 | 800.9 | 371.9 | 469.6 | 11.7 | 0.23 | 25
7.4792 | 151.9 | 151 | 109.1 | 808.8 | 800.6 | 371.9 | 471.1 | 11.7 | 0.21 | 24.9
7.4833 | 151.9 | 151.2 | 109.2 | 808.8 | 800.5 | 375.8 | 477.9 | 11.6 | 0.22 | 25
7.4875 | 151.9 | 151.1 | 109.1 | 808.9 | 800.8 | 370.3 | 468.1 | 11.7 | 0.23 | 25
7.4917 | 152.1 | 151.2 | 109.1 | 809 | 800.9 | 373.1 | 471.6 | 11.7 | 0.22 | 25
7.4958 | 151.9 | 151.4 | 109 | 808.7 | 800.8 | 373.2 | 472.4 | 11.6 | 0.23 | 24.9
7.5 | 151.8 | 151 | 109 | 808.5 | 801.3 | 373.9 | 472 | 11.6 | 0.22 | 25
7.5042 | 151.2 | 150.9 | 109 | 808.8 | 800.6 | 372.6 | 473.8 | 11.6 | 0.23 | 24.9
7.5083 | 151.9 | 151.2 | 108.9 | 808.3 | 800.5 | 372.7 | 471.4 | 11.7 | 0.23 | 24.9
7.5125 | 152 | 150.9 | 109.2 | 808.4 | 800.7 | 370.4 | 471.2 | 11.6 | 0.23 | 25
7.5167 | 152.1 | 150.9 | 109.3 | 808.5 | 800.3 | 372.7 | 471.7 | 11.7 | 0.21 | 25
7.5208 | 151.9 | 151.2 | 108.7 | 808.7 | 800.2 | 374.4 | 471.6 | 11.6 | 0.22 | 25
7.525 | 151.8 | 151 | 109 | 808.7 | 800 | 372.5 | 468.9 | 11.6 | 0.2 | 25
7.5292 | 152.1 | 151.2 | 109.2 | 808.7 | 800.3 | 370.8 | 470.5 | 11.7 | 0.23 | 25
7.5333 | 151.6 | 151.2 | 109.5 | 808.3 | 800.6 | 373.4 | 474.6 | 11.7 | 0.22 | 25
7.5375 | 152.2 | 151.2 | 109.1 | 808 | 800.4 | 370.7 | 469.1 | 11.7 | 0.23 | 24.9
7.5417 | 151.5 | 151.1 | 109 | 808.3 | 800.4 | 372.5 | 469 | 11.5 | 0.23 | 24.9
7.5458 | 152 | 151.1 | 109 | 808.7 | 800.6 | 367.3 | 467 | 11.7 | 0.23 | 25
7.55 | 151.9 | 151.2 | 108.9 | 808.6 | 800.3 | 370 | 469.4 | 11.7 | 0.22 | 25
7.5542 | 151.9 | 151.2 | 109.4 | 808.9 | 800.3 | 372.8 | 470 | 11.7 | 0.22 | 24.9
7.5583 | 152.1 | 151.3 | 109.2 | 808.7 | 800.2 | 373 | 471.4 | 11.8 | 0.21 | 25
7.5625 | 151.6 | 151 | 108.9 | 808.7 | 801.1 | 372.9 | 470.6 | 11.5 | 0.22 | 25
7.5667 | 151.9 | 151.1 | 109 | 808.9 | 800.6 | 372.3 | 469.5 | 11.5 | 0.23 | 24.9
7.5708 | 152 | 151.3 | 109.2 | 808.8 | 800.7 | 373 | 470.6 | 11.7 | 0.23 | 24.9
7.575 | 152 | 151.3 | 108.7 | 809 | 800.7 | 373.7 | 470.5 | 11.6 | 0.23 | 25
7.5792 | 152 | 151.2 | 109 | 808.8 | 800.6 | 373.4 | 471.6 | 11.7 | 0.22 | 25
7.5833 | 151.8 | 151 | 109.1 | 808.6 | 800.7 | 367.4 | 470.5 | 11.6 | 0.22 | 25
7.5875 | 151.9 | 151.2 | 109 | 808.9 | 800.4 | 372.5 | 471.3 | 11.7 | 0.23 | 24.9
7.5917 | 152 | 151.1 | 109 | 809.1 | 800.6 | 372.6 | 474.5 | 11.6 | 0.22 | 25
7.5958 | 152 | 151.2 | 108.9 | 808.7 | 800.5 | 370.6 | 467.5 | 11.6 | 0.23 | 25
7.6 | 152.3 | 151.4 | 109.2 | 809 | 800.4 | 375 | 473.1 | 11.8 | 0.21 | 25
7.6042 | 152.1 | 151.4 | 109.1 | 808.9 | 801 | 374.2 | 472.7 | 11.7 | 0.21 | 24.9
7.6083 | 152 | 151.2 | 109 | 808.8 | 800.3 | 371.7 | 470.2 | 11.7 | 0.2 | 25
7.6125 | 152 | 151.3 | 109 | 808.7 | 800.5 | 373.5 | 469 | 11.7 | 0.22 | 25
7.6167 | 151.8 | 150.9 | 108.8 | 808.9 | 800.7 | 371.2 | 468.2 | 11.6 | 0.21 | 25
7.6208 | 151.8 | 150.8 | 108.9 | 808.7 | 801 | 374.4 | 473.5 | 11.6 | 0.21 | 25
7.625 | 151.8 | 151.8 | 109 | 808.3 | 801 | 371.4 | 470.3 | 11.7 | 0.23 | 25
7.6292 | 152.1 | 151.4 | 108.8 | 808.4 | 800.1 | 375.7 | 474.8 | 11.7 | 0.21 | 25
7.6333 | 151.8 | 151 | 108.9 | 808.2 | 800.7 | 371 | 464.2 | 11.7 | 0.21 | 24.9
7.6375 | 151.9 | 151.2 | 109.1 | 807.9 | 800.5 | 372.5 | 468.1 | 11.7 | 0.21 | 24.9
7.6417 | 152.1 | 150.6 | 109.2 | 807.8 | 800.4 | 373.2 | 475 | 11.6 | 0.21 | 25
7.6458 | 152 | 151.1 | 109.1 | 808.3 | 800.5 | 371.3 | 468.3 | 11.6 | 0.21 | 24.9
7.65 | 151.8 | 151.1 | 109 | 808.4 | 800.3 | 373.6 | 470.4 | 11.6 | 0.23 | 25
7.6542 | 151.8 | 150.9 | 108.8 | 808.9 | 801.2 | 372.9 | 469.5 | 11.5 | 0.21 | 25.1
7.6583 | 152 | 150.9 | 109.3 | 808.6 | 800.7 | 374 | 470.6 | 11.6 | 0.22 | 25
7.6625 | 152.1 | 151 | 109 | 808.4 | 801 | 371.7 | 470.4 | 11.8 | 0.23 | 25
7.6667 | 152.7 | 151.3 | 109.3 | 808.6 | 800.8 | 374 | 472.4 | 11.7 | 0.23 | 25
7.6708 | 151.8 | 151 | 108.9 | 808.8 | 800.6 | 375.4 | 475.2 | 11.7 | 0.23 | 24.9
7.675 | 152.3 | 151.3 | 109.1 | 808.7 | 800.2 | 370.9 | 472.5 | 11.9 | 0.23 | 24.9
7.6792 | 151.9 | 151.4 | 109 | 808.6 | 800.8 | 371.7 | 466.3 | 11.7 | 0.23 | 25
7.6833 | 151.9 | 151.2 | 109.1 | 808.7 | 800.5 | 371.8 | 473.6 | 11.7 | 0.21 | 25.1
7.6875 | 152.1 | 151.2 | 109.2 | 808.7 | 800.8 | 372.6 | 473.2 | 11.7 | 0.2 | 24.9
7.6917 | 151.9 | 151 | 109.1 | 808.7 | 800.6 | 372.1 | 469.7 | 11.7 | 0.21 | 24.9
7.6958 | 151.8 | 150.8 | 109 | 808.5 | 800.7 | 370.7 | 470.4 | 11.8 | 0.22 | 25
7.7 | 152 | 151.2 | 109.1 | 808.6 | 801 | 373.7 | 472.4 | 11.7 | 0.21 | 25
7.7042 | 152.1 | 151.4 | 109.3 | 808.3 | 800.8 | 371 | 468.7 | 11.7 | 0.22 | 25
7.7083 | 151.6 | 151.7 | 109.6 | 807.9 | 800.2 | 373.3 | 473.3 | 11.7 | 0.23 | 24.9
7.7125 | 152.4 | 151.1 | 109.2 | 808 | 800.9 | 368.8 | 464.5 | 11.6 | 0.2 | 24.9
7.7167 | 152.2 | 151.4 | 109.1 | 808.1 | 800.5 | 370.6 | 469.3 | 11.7 | 0.22 | 25
7.7208 | 152.6 | 151.3 | 109.2 | 807.8 | 800.7 | 372.2 | 469.1 | 11.7 | 0.22 | 25
7.725 | 152 | 151.1 | 109 | 808.3 | 800.6 | 374.6 | 473.9 | 11.6 | 0.22 | 25
7.7292 | 151.8 | 151 | 108.9 | 808 | 800.7 | 370.2 | 469 | 11.7 | 0.21 | 25.1
7.7333 | 152.1 | 151.2 | 109.1 | 808.1 | 800.4 | 372.2 | 468.8 | 11.7 | 0.23 | 24.9
7.7375 | 152.1 | 151.3 | 109.3 | 808.2 | 800.3 | 370.1 | 468.1 | 11.6 | 0.21 | 25
7.7417 | 152 | 151.1 | 109.3 | 808.8 | 800.6 | 369.8 | 468.8 | 11.5 | 0.22 | 24.9
7.7458 | 151.8 | 151.1 | 109.1 | 808.8 | 800.7 | 369.2 | 463.9 | 11.7 | 0.22 | 24.9
7.75 | 152.1 | 151.2 | 109.3 | 808.9 | 800.6 | 373.9 | 472.5 | 11.7 | 0.21 | 24.9
7.7542 | 152.2 | 151.2 | 109.3 | 809 | 800.5 | 370.7 | 469.9 | 11.7 | 0.21 | 24.9
7.7583 | 151.9 | 151 | 109.1 | 808.8 | 800.8 | 371.1 | 468.1 | 11.8 | 0.23 | 25
7.7625 | 152.2 | 151.3 | 109.3 | 808.6 | 800.8 | 372.1 | 470.7 | 11.7 | 0.22 | 25
7.7667 | 152 | 151.1 | 108.9 | 808.4 | 800.5 | 372.1 | 469.5 | 11.7 | 0.21 | 24.9
7.7708 | 151.8 | 151.2 | 109 | 808.6 | 800.5 | 374.2 | 477.1 | 11.7 | 0.24 | 25.1
7.775 | 152.1 | 151 | 109.1 | 808.6 | 800.5 | 370 | 469.4 | 11.7 | 0.21 | 24.9
7.7792 | 151.9 | 151.1 | 109 | 808.3 | 800.6 | 373.3 | 471.8 | 11.7 | 0.21 | 25
7.7833 | 151.8 | 150.9 | 109.2 | 808.6 | 800.8 | 371.7 | 470.5 | 11.6 | 0.24 | 24.9
7.7875 | 151.7 | 151.1 | 108.8 | 808.3 | 800.7 | 371.6 | 470.8 | 11.7 | 0.2 | 24.9
7.7917 | 152.2 | 151.2 | 109.3 | 808.4 | 800.9 | 373.7 | 470.3 | 11.7 | 0.22 | 24.9
7.7958 | 152.1 | 151.1 | 109 | 808.6 | 800.3 | 373.3 | 465.8 | 11.7 | 0.21 | 25
7.8 | 152.2 | 151.1 | 109.3 | 808.6 | 800.5 | 372 | 470.8 | 11.8 | 0.22 | 24.9
7.8042 | 151.9 | 150.9 | 109.1 | 809 | 800.8 | 370.5 | 473.6 | 11.7 | 0.22 | 25
7.8083 | 152.2 | 151.3 | 109.3 | 808.5 | 800.9 | 370.4 | 472.6 | 11.7 | 0.22 | 25
7.8125 | 151.9 | 151 | 108.9 | 808.8 | 800.6 | 372.4 | 471.7 | 11.7 | 0.23 | 25
7.8167 | 152.1 | 151.8 | 108.9 | 808.7 | 800.3 | 369.6 | 468.6 | 11.7 | 0.23 | 25
7.8208 | 151.9 | 151.1 | 109.1 | 808.7 | 800.7 | 369.7 | 466.3 | 11.7 | 0.23 | 25
7.825 | 152 | 151.1 | 109.1 | 808.6 | 800.4 | 369.9 | 469.8 | 11.7 | 0.24 | 25
7.8292 | 152 | 151.2 | 108.9 | 808.5 | 800.5 | 372.4 | 473.1 | 11.7 | 0.22 | 25
7.8333 | 151.9 | 151.6 | 108.6 | 808.4 | 800.3 | 371.8 | 470.6 | 11.8 | 0.23 | 25
7.8375 | 151.5 | 151.2 | 109.2 | 808.5 | 800.2 | 372.3 | 471.1 | 11.7 | 0.22 | 24.9
7.8417 | 151.7 | 150.8 | 109 | 808.6 | 800.8 | 370.7 | 469.4 | 11.7 | 0.22 | 24.9
7.8458 | 152 | 151.2 | 109.1 | 809.1 | 800.6 | 372.7 | 473.2 | 11.7 | 0.22 | 25
7.85 | 152.1 | 151.1 | 109.3 | 808.6 | 800.5 | 371.8 | 468.6 | 11.6 | 0.23 | 25
7.8542 | 151.8 | 151 | 109.1 | 808.6 | 800.2 | 370.4 | 468.1 | 11.7 | 0.25 | 25
7.8583 | 152 | 151.3 | 109.3 | 808.5 | 800.4 | 371.8 | 473.2 | 11.6 | 0.25 | 25
7.8625 | 151.9 | 151 | 108.5 | 808.8 | 800.6 | 371.2 | 469.5 | 11.7 | 0.23 | 24.9
7.8667 | 152 | 151.1 | 109.2 | 808.5 | 800.8 | 371.6 | 472.5 | 11.8 | 0.25 | 25
7.8708 | 152 | 151.2 | 109.1 | 808.4 | 800.7 | 371.9 | 471.4 | 11.8 | 0.23 | 25
7.875 | 151.8 | 150.9 | 109 | 808.8 | 800.9 | 374.2 | 471.9 | 11.7 | 0.24 | 24.9
7.8792 | 152.1 | 151.2 | 109.1 | 809 | 800.4 | 374.4 | 473.8 | 11.7 | 0.24 | 24.9
7.8833 | 151.9 | 150.9 | 109 | 808.6 | 800.9 | 373.5 | 473.7 | 11.9 | 0.21 | 25
7.8875 | 152 | 151 | 109.1 | 808.9 | 800.8 | 375.3 | 472.1 | 11.7 | 0.22 | 24.9
7.8917 | 152.2 | 151 | 109.2 | 808.6 | 800.7 | 374.8 | 474 | 11.8 | 0.24 | 25
7.8958 | 151.9 | 150.8 | 108.9 | 808.7 | 800.3 | 371.6 | 473 | 11.7 | 0.21 | 25
7.9 | 152 | 151.2 | 109.1 | 809.2 | 800.6 | 374.8 | 477.4 | 11.8 | 0.23 | 24.9
7.9042 | 151.9 | 151 | 109.1 | 808.9 | 800.8 | 368.5 | 467.4 | 11.8 | 0.19 | 24.9
7.9083 | 151.8 | 150.9 | 108.9 | 808.7 | 800.8 | 372.4 | 471.8 | 11.8 | 0.23 | 25
7.9125 | 151.7 | 150.2 | 109.1 | 808.6 | 800.6 | 370.7 | 467.1 | 11.8 | 0.23 | 25
7.9167 | 152 | 151.1 | 109.4 | 808.1 | 801 | 371.7 | 471 | 11.7 | 0.22 | 25
7.9208 | 152 | 150.9 | 109.2 | 808.2 | 800.3 | 372.4 | 471.9 | 11.7 | 0.23 | 25
7.925 | 152.1 | 151.2 | 109.3 | 808.1 | 800.3 | 369 | 469.8 | 11.8 | 0.22 | 24.9
7.9292 | 151.7 | 150.8 | 108.9 | 808.4 | 800.2 | 370.1 | 468.7 | 11.7 | 0.25 | 24.9
7.9333 | 152.1 | 151 | 109.1 | 809.1 | 800.3 | 368.8 | 469.6 | 11.8 | 0.24 | 25
7.9375 | 152.1 | 151 | 109.2 | 809 | 800.4 | 372.8 | 473.5 | 11.7 | 0.22 | 25
7.9417 | 151.8 | 151.2 | 109 | 809.1 | 800.6 | 367.7 | 463.8 | 11.8 | 0.24 | 25
7.9458 | 152.5 | 151.4 | 108.7 | 809.3 | 800.6 | 369.9 | 467.1 | 11.8 | 0.21 | 25
7.95 | 151.9 | 151.2 | 109.1 | 808.8 | 800.6 | 370.5 | 465.1 | 11.7 | 0.23 | 25
7.9542 | 151.8 | 151 | 109 | 808.8 | 800.8 | 369.6 | 469.9 | 11.7 | 0.24 | 25
7.9583 | 152.1 | 151.2 | 109.2 | 809.1 | 800.3 | 370.1 | 468.7 | 11.7 | 0.23 | 25
7.9625 | 152 | 151.2 | 109 | 808.5 | 800.7 | 368.7 | 464.2 | 11.8 | 0.22 | 25
7.9667 | 151.9 | 150.8 | 109.1 | 808.3 | 800.4 | 370.7 | 471.3 | 11.9 | 0.2 | 25
7.9708 | 152.2 | 151.2 | 109.2 | 808.3 | 800.2 | 369.5 | 470.3 | 11.8 | 0.23 | 25
7.975 | 152 | 151.2 | 109.3 | 808.4 | 800.5 | 370.8 | 469.3 | 11.8 | 0.24 | 25
7.9792 | 151.7 | 150.9 | 109 | 808.5 | 800.6 | 366 | 463.8 | 11.8 | 0.23 | 25
7.9833 | 151.8 | 151.1 | 108.9 | 809.1 | 800.3 | 372.1 | 473.8 | 11.7 | 0.23 | 25
7.9875 | 152 | 151 | 109.1 | 808.6 | 800.9 | 374.7 | 472 | 11.7 | 0.23 | 25
7.9917 | 152.1 | 151.6 | 109.2 | 808.7 | 800.5 | 371.3 | 471.5 | 11.7 | 0.22 | 24.9
7.9958 | 152 | 151.1 | 108.8 | 808.9 | 800.6 | 371.3 | 469.8 | 11.8 | 0.22 | 25
8 | 151.9 | 151 | 109 | 809.1 | 800.6 | 370.6 | 466.1 | 11.7 | 0.21 | 25
8.0042 | 151.8 | 151 | 109 | 809.2 | 800.6 | 370.8 | 470.6 | 11.7 | 0.21 | 24.9
8.0083 | 151.9 | 151.1 | 109.1 | 809.2 | 800.5 | 371.2 | 471 | 11.7 | 0.21 | 25
8.0125 | 152.2 | 151.1 | 109.2 | 808.7 | 801.1 | 372.4 | 474.1 | 11.8 | 0.22 | 24.9
8.0167 | 152.2 | 151.3 | 109.4 | 808.8 | 800.6 | 372.4 | 471.3 | 11.9 | 0.24 | 25
8.0208 | 152 | 150.7 | 109.2 | 808.6 | 800.4 | 371.4 | 469.7 | 11.8 | 0.22 | 25
8.025 | 152 | 151 | 109 | 808.6 | 800.7 | 370.8 | 471 | 11.8 | 0.23 | 24.9
8.0292 | 151.9 | 150.8 | 109.1 | 808.6 | 800.4 | 370.2 | 468.8 | 11.8 | 0.2 | 24.9
8.0333 | 151.8 | 151.3 | 109 | 808.7 | 800.1 | 372.7 | 471.6 | 11.9 | 0.21 | 25
8.0375 | 151.8 | 151 | 109 | 808.9 | 800.6 | 371 | 468.7 | 11.8 | 0.25 | 25
8.0417 | 151.8 | 151 | 108.8 | 808.4 | 800.2 | 373.2 | 473.3 | 11.8 | 0.21 | 24.9
8.0458 | 152.4 | 150.6 | 108.9 | 808.5 | 800.7 | 369.8 | 469 | 11.7 | 0.24 | 24.9
8.05 | 151.9 | 150.9 | 108.9 | 808.8 | 800.8 | 370.9 | 469.4 | 11.8 | 0.22 | 25
8.0542 | 152.1 | 151 | 109 | 809 | 800.4 | 372.6 | 472.2 | 11.8 | 0.22 | 25
8.0583 | 151.8 | 151 | 108.9 | 808.5 | 800.3 | 371.9 | 468.4 | 11.7 | 0.21 | 25
8.0625 | 151.9 | 151 | 109 | 809 | 800.7 | 371.5 | 470.3 | 11.7 | 0.22 | 24.9
8.0667 | 152.1 | 151.2 | 109.2 | 808.9 | 801 | 367.3 | 467 | 11.7 | 0.22 | 25
8.0708 | 151.8 | 151 | 109 | 809.4 | 800.6 | 368.9 | 466.4 | 11.8 | 0.22 | 25
8.075 | 152.1 | 150.9 | 109 | 809.1 | 800.8 | 374.6 | 474.5 | 11.7 | 0.23 | 25
8.0792 | 152.2 | 150.5 | 108.7 | 809.2 | 800.9 | 372.6 | 469.6 | 11.6 | 0.23 | 25
8.0833 | 152 | 151.2 | 109.1 | 808.7 | 800.8 | 369.5 | 470.6 | 11.9 | 0.22 | 25
8.0875 | 152 | 151 | 109.2 | 808.4 | 801 | 372.2 | 472.3 | 11.8 | 0.21 | 25
8.0917 | 151.8 | 150.5 | 108.7 | 808.6 | 800.7 | 372.3 | 469.6 | 11.6 | 0.23 | 25
8.0958 | 151.9 | 150.9 | 109 | 808.3 | 800.7 | 370.9 | 468.2 | 11.7 | 0.22 | 25
8.1 | 151.6 | 150.6 | 108.9 | 808.6 | 800.7 | 369 | 468.2 | 11.9 | 0.22 | 25
8.1042 | 151.5 | 151 | 109 | 808.6 | 800.3 | 373.1 | 473.6 | 11.8 | 0.22 | 25
8.1083 | 151.8 | 151.2 | 108.8 | 808.6 | 800.5 | 370.4 | 469.7 | 11.9 | 0.22 | 25
8.1125 | 152.3 | 151.3 | 109.3 | 808.8 | 800.9 | 377.7 | 478.6 | 11.6 | 0.2 | 25
8.1167 | 151.9 | 151 | 109.1 | 808.6 | 800.8 | 369.5 | 467.7 | 11.9 | 0.2 | 25
8.1208 | 151.9 | 150.9 | 109 | 808.7 | 800.9 | 372.6 | 470.6 | 11.8 | 0.23 | 25
8.125 | 151.5 | 151 | 109 | 808.4 | 800.8 | 373.2 | 472 | 11.8 | 0.2 | 24.9
8.1292 | 151.8 | 150.9 | 109 | 808.9 | 800.9 | 371.2 | 468.5 | 11.7 | 0.21 | 25
8.1333 | 151.8 | 151 | 109 | 808.6 | 801 | 371.4 | 471.2 | 11.8 | 0.23 | 25
8.1375 | 151.8 | 151.3 | 109.2 | 808.8 | 800.9 | 368.1 | 464.1 | 11.8 | 0.22 | 25
8.1417 | 151.9 | 151.2 | 109 | 808.6 | 800.4 | 370.8 | 469.8 | 11.8 | 0.22 | 25
8.1458 | 152 | 151.3 | 109.1 | 809 | 800.3 | 372.4 | 466.8 | 11.7 | 0.22 | 24.9
8.15 | 152 | 151.2 | 109.1 | 808.9 | 800.5 | 370 | 467.9 | 11.8 | 0.23 | 24.9
8.1542 | 152 | 151.3 | 109.1 | 808.7 | 800.3 | 371.6 | 468.5 | 11.8 | 0.22 | 24.9
8.1583 | 152.1 | 151.3 | 109.1 | 808.9 | 801.1 | 372.9 | 472.5 | 11.7 | 0.21 | 25
8.1625 | 152 | 151.2 | 109 | 808.7 | 800.7 | 369.4 | 468.4 | 11.9 | 0.21 | 24.9
8.1667 | 151.7 | 151.1 | 108.9 | 808.9 | 800.7 | 371.5 | 470.5 | 11.8 | 0.21 | 25
8.1708 | 151.9 | 151.1 | 109 | 808.8 | 800.8 | 372.1 | 470.6 | 11.7 | 0.23 | 25
8.175 | 152.1 | 151.2 | 109.2 | 809 | 800.9 | 372.3 | 472.9 | 11.8 | 0.21 | 24.8
8.1792 | 152.2 | 151.2 | 108.9 | 808.7 | 801 | 371.5 | 470.9 | 11.8 | 0.21 | 25
8.1833 | 151.8 | 151 | 108.8 | 809 | 800.6 | 369.6 | 466.6 | 11.7 | 0.23 | 25
8.1875 | 152 | 151 | 109 | 808.9 | 801.3 | 369.2 | 467.7 | 11.7 | 0.23 | 25
8.1917 | 152 | 151.1 | 109.2 | 809.2 | 801 | 369.5 | 471.3 | 11.8 | 0.22 | 25
8.1958 | 152.5 | 151 | 109.1 | 808.9 | 800.7 | 372.3 | 472.6 | 11.7 | 0.2 | 25
8.2 | 152 | 150.7 | 109.2 | 809.1 | 800.8 | 375.1 | 472.9 | 11.8 | 0.21 | 25
8.2042 | 151.9 | 150.6 | 108.4 | 809 | 800.4 | 371.2 | 469.3 | 11.8 | 0.25 | 25
8.2083 | 152.3 | 151.2 | 109.3 | 808.6 | 800.7 | 370.9 | 472.7 | 11.8 | 0.22 | 25
8.2125 | 151.9 | 151 | 108.9 | 808.1 | 800.4 | 370.3 | 468.1 | 11.9 | 0.22 | 24.9
8.2167 | 151.6 | 151.4 | 109.4 | 807.9 | 800.2 | 373 | 474.4 | 11.9 | 0.22 | 24.9
8.2208 | 151.7 | 151 | 108.9 | 808.4 | 800.6 | 369.3 | 468.8 | 11.8 | 0.22 | 25
8.225 | 152 | 151.2 | 109.3 | 808.5 | 800.5 | 370.6 | 471.4 | 11.9 | 0.23 | 25
8.2292 | 151.6 | 151.3 | 108.9 | 808.5 | 800.5 | 374 | 470.3 | 11.8 | 0.22 | 24.9
8.2333 | 152.2 | 151.3 | 109.1 | 808.5 | 800.4 | 370.8 | 471.1 | 11.8 | 0.22 | 25
8.2375 | 151.9 | 151.1 | 108.9 | 808.6 | 800.5 | 371.8 | 469.5 | 11.8 | 0.24 | 24.9
8.2417 | 152.1 | 151.1 | 109.2 | 809.4 | 800.5 | 371.9 | 471.7 | 11.9 | 0.23 | 24.9
8.2458 | 151.9 | 151 | 109 | 809 | 800.6 | 371.3 | 468.2 | 11.9 | 0.21 | 24.9
8.25 | 152 | 150.8 | 108.9 | 809.2 | 800.8 | 372.4 | 472.9 | 11.6 | 0.23 | 24.9
8.2542 | 151.8 | 151 | 109.2 | 808.4 | 800.3 | 373.6 | 472.9 | 11.9 | 0.22 | 24.9
8.2583 | 151.8 | 151 | 109.6 | 808.4 | 800.6 | 370.4 | 470.3 | 11.9 | 0.22 | 24.9
8.2625 | 152 | 151.2 | 109.2 | 808.8 | 801 | 372.4 | 471.1 | 11.8 | 0.22 | 24.9
8.2667 | 151.7 | 150.9 | 109.1 | 808.5 | 800.8 | 369 | 466.4 | 11.9 | 0.21 | 25
8.2708 | 151.8 | 151.1 | 109 | 808.2 | 801.1 | 371.3 | 472.6 | 11.9 | 0.22 | 24.9
8.275 | 151.9 | 150.6 | 109.1 | 808 | 800.8 | 367.7 | 470.7 | 11.8 | 0.24 | 25
8.2792 | 151.7 | 151 | 108.9 | 808.4 | 800.7 | 371.2 | 470.2 | 11.9 | 0.23 | 25
8.2833 | 152 | 151 | 109.1 | 808.2 | 800.6 | 372.9 | 470.8 | 12 | 0.21 | 24.9
8.2875 | 152 | 150.9 | 109.2 | 808.1 | 800.2 | 372.1 | 468.5 | 11.9 | 0.23 | 24.9
8.2917 | 151.8 | 151.2 | 109 | 808 | 800.2 | 371.8 | 472.7 | 11.9 | 0.23 | 24.9
8.2958 | 151.8 | 150.9 | 108.8 | 808 | 800.6 | 369.8 | 469.2 | 11.8 | 0.24 | 24.9
8.3 | 151.8 | 150.9 | 109 | 808.5 | 800.7 | 369.8 | 463.5 | 11.8 | 0.22 | 25
8.3042 | 151.9 | 151.3 | 109.2 | 808.2 | 801 | 374.2 | 471.4 | 11.6 | 0.21 | 24.9
8.3083 | 152 | 151 | 108.9 | 808.2 | 800.6 | 371.3 | 466.2 | 11.9 | 0.24 | 25
8.3125 | 151.9 | 151.2 | 109.4 | 808.1 | 801.3 | 371.2 | 467.7 | 11.9 | 0.23 | 24.9
8.3167 | 151.9 | 151.2 | 109.5 | 808.3 | 801.1 | 369.1 | 463.1 | 11.8 | 0.21 | 24.9
8.3208 | 151.9 | 151.2 | 109.2 | 808.3 | 800.7 | 371.4 | 465 | 12 | 0.22 | 24.8
8.325 | 151.8 | 150.9 | 109.1 | 808.3 | 800.8 | 370 | 469.3 | 11.9 | 0.2 | 25
8.3292 | 151.8 | 151 | 108.9 | 808 | 800.6 | 372.2 | 473.6 | 11.9 | 0.23 | 25
8.3333 | 152 | 151 | 109.1 | 808.6 | 800.8 | 369.6 | 467.1 | 11.9 | 0.23 | 24.9
8.3375 | 152.1 | 151.3 | 109.2 | 808.8 | 801 | 368.4 | 465.8 | 11.9 | 0.21 | 25
8.3417 | 151.9 | 151.5 | 109.1 | 808.4 | 800.5 | 371.8 | 468.8 | 11.8 | 0.2 | 24.9
8.3458 | 152.2 | 151.4 | 109.2 | 808.4 | 800.6 | 371.2 | 470.6 | 11.9 | 0.23 | 25
8.35 | 152 | 150.9 | 108.8 | 808.8 | 800.2 | 370.7 | 469 | 11.9 | 0.21 | 24.9
8.3542 | 152 | 151.1 | 109.2 | 808.6 | 800.4 | 370.7 | 469.3 | 11.8 | 0.22 | 24.9
8.3583 | 152.3 | 151.1 | 109.3 | 808.4 | 800.5 | 372 | 469 | 11.9 | 0.23 | 25
8.3625 | 152 | 151.1 | 109.1 | 808.4 | 800.7 | 371.1 | 469.6 | 11.9 | 0.21 | 25
8.3667 | 152 | 151 | 109 | 808.6 | 800.5 | 370.9 | 471.7 | 11.9 | 0.22 | 25
8.3708 | 151.8 | 150.9 | 109.1 | 808.9 | 800.9 | 369 | 466.6 | 12 | 0.22 | 25
8.375 | 151.5 | 151.1 | 109.1 | 808.4 | 800.3 | 368.9 | 466.7 | 11.8 | 0.2 | 24.9
8.3792 | 152 | 151.1 | 109.2 | 808.6 | 800.8 | 366.5 | 461.2 | 11.8 | 0.2 | 25
8.3833 | 152 | 151.2 | 109.2 | 808.3 | 800.5 | 368.9 | 467.1 | 11.8 | 0.22 | 24.8
8.3875 | 151.7 | 151.3 | 109.1 | 808.6 | 800.8 | 369.7 | 465.8 | 11.9 | 0.2 | 24.9
8.3917 | 151.8 | 151 | 108.9 | 808.4 | 800.8 | 366.4 | 463.9 | 11.9 | 0.22 | 24.9
8.3958 | 152.3 | 151.4 | 109.2 | 807.7 | 800 | 372.5 | 470.7 | 11.8 | 0.19 | 24.9
8.4 | 152.1 | 151.2 | 109.1 | 808.3 | 800.6 | 370.8 | 467.1 | 12 | 0.21 | 24.9
8.4042 | 152.2 | 151 | 109 | 808.5 | 800.4 | 369.4 | 471.3 | 11.9 | 0.2 | 24.9
8.4083 | 152.3 | 151 | 109.1 | 808.4 | 800.2 | 371.5 | 470.8 | 11.9 | 0.21 | 25
8.4125 | 151.9 | 151.5 | 109 | 807.9 | 800.2 | 370.8 | 470.2 | 11.8 | 0.22 | 24.9
8.4167 | 151.9 | 151 | 109 | 808.5 | 800.5 | 371.4 | 463.5 | 11.9 | 0.22 | 24.9
8.4208 | 151.4 | 151.1 | 109.1 | 808.3 | 800 | 369.8 | 467.4 | 11.8 | 0.21 | 25
8.425 | 152.2 | 151.2 | 109.1 | 808 | 800.4 | 370.8 | 472.5 | 11.8 | 0.21 | 25
8.4292 | 151.9 | 151.1 | 109.3 | 808.1 | 800.6 | 368.7 | 465.6 | 11.9 | 0.2 | 24.9
8.4333 | 152.2 | 151.3 | 109.3 | 808.1 | 801.3 | 370.9 | 464.2 | 11.8 | 0.21 | 25
8.4375 | 152 | 151.2 | 109.1 | 808.4 | 800.9 | 369.8 | 468.6 | 11.9 | 0.21 | 24.9
8.4417 | 151.7 | 151.1 | 109 | 808.6 | 800.7 | 368.9 | 467.8 | 11.9 | 0.22 | 24.9
8.4458 | 152.2 | 150.5 | 108.7 | 808.8 | 800.9 | 372 | 472.1 | 11.9 | 0.22 | 25
8.45 | 151.9 | 151.2 | 109.1 | 809.5 | 800.9 | 369.5 | 469.1 | 11.9 | 0.21 | 24.9
8.4542 | 152.2 | 151.2 | 108.8 | 808.7 | 800.8 | 370.8 | 468.1 | 11.8 | 0.2 | 24.9
8.4583 | 151.8 | 151 | 108.8 | 808.5 | 800.8 | 371.6 | 473.6 | 11.9 | 0.19 | 24.9
8.4625 | 152.1 | 151.3 | 109.2 | 808.5 | 801 | 372.3 | 469.3 | 11.8 | 0.21 | 25
8.4667 | 151.9 | 151.1 | 109.1 | 808.2 | 800.6 | 370.7 | 470.4 | 11.8 | 0.19 | 24.9
8.4708 | 151.9 | 151 | 109.1 | 808.2 | 800.3 | 371.5 | 473.7 | 11.9 | 0.22 | 24.9
8.475 | 151.7 | 151 | 109.2 | 808 | 800.4 | 371.2 | 470.5 | 11.9 | 0.2 | 25
8.4792 | 151.8 | 151.5 | 109.1 | 808 | 800.1 | 372.2 | 472.8 | 11.9 | 0.21 | 24.9
8.4833 | 151.9 | 151.2 | 109.7 | 808.1 | 800.5 | 372.6 | 471.8 | 11.8 | 0.21 | 25
8.4875 | 151.9 | 150.9 | 109.3 | 808.7 | 801 | 368.2 | 467.1 | 11.9 | 0.22 | 25
8.4917 | 151.9 | 151.1 | 108.9 | 808.5 | 800.5 | 373 | 475.4 | 12 | 0.22 | 24.9
8.4958 | 151.9 | 151 | 109.3 | 808.5 | 800.7 | 372.7 | 467.3 | 11.9 | 0.21 | 24.9
8.5 | 151.1 | 151 | 109.6 | 808.4 | 800.8 | 371.9 | 471.2 | 11.7 | 0.2 | 25
8.5042 | 152.1 | 150.6 | 108.6 | 808.5 | 800.6 | 372.1 | 472.2 | 11.8 | 0.2 | 25
8.5083 | 151.9 | 151 | 109.2 | 808 | 800.5 | 370.5 | 471.7 | 12 | 0.22 | 24.9
8.5125 | 151.4 | 150.4 | 109.1 | 807.9 | 800.5 | 368.5 | 464.4 | 11.8 | 0.22 | 25
8.5167 | 151.8 | 150.9 | 109.1 | 808.4 | 800.8 | 373 | 469.3 | 11.8 | 0.22 | 24.9
8.5208 | 151.7 | 150.8 | 109.1 | 808.4 | 800.6 | 372.8 | 471.8 | 11.9 | 0.22 | 25
8.525 | 151.9 | 151 | 109 | 808.4 | 800.4 | 369.2 | 466 | 11.9 | 0.22 | 24.9
8.5292 | 151.9 | 151 | 109.2 | 808.2 | 800.7 | 369.4 | 462.9 | 11.9 | 0.21 | 25
8.5333 | 151.8 | 151.1 | 109.1 | 808.3 | 800.9 | 367.5 | 465.3 | 11.9 | 0.21 | 24.9
8.5375 | 152 | 151 | 109.3 | 808.5 | 800.6 | 368.9 | 466.3 | 11.9 | 0.22 | 24.9
8.5417 | 152 | 151.2 | 109.3 | 808.6 | 800.5 | 372.9 | 473.4 | 11.9 | 0.22 | 25
8.5458 | 151.8 | 151.1 | 108.7 | 808.3 | 800.7 | 372.8 | 469.7 | 11.8 | 0.22 | 24.9
8.55 | 151.8 | 151.1 | 109.2 | 807.7 | 800.9 | 371.2 | 466.2 | 12 | 0.22 | 24.9
8.5542 | 151.8 | 150.9 | 109 | 808.3 | 801.2 | 369.2 | 467.8 | 11.9 | 0.21 | 24.9
8.5583 | 151.7 | 151.1 | 109.3 | 808.2 | 800.5 | 369 | 468.5 | 11.8 | 0.22 | 24.9
8.5625 | 151.8 | 151 | 109.4 | 808.2 | 800.4 | 374.4 | 472.8 | 12 | 0.19 | 24.9
8.5667 | 151.8 | 150.9 | 109.1 | 808.2 | 800.6 | 370.3 | 468.3 | 11.9 | 0.22 | 24.9
8.5708 | 151.8 | 151 | 109.1 | 808.3 | 800.6 | 369 | 468.2 | 11.9 | 0.21 | 24.9
8.575 | 151.8 | 150.9 | 109 | 807.9 | 800.5 | 369.9 | 468.4 | 11.9 | 0.2 | 25
8.5792 | 151.9 | 151.2 | 109.4 | 808 | 800.2 | 370 | 466.7 | 11.9 | 0.21 | 25
8.5833 | 152.1 | 151.2 | 109.2 | 807.9 | 800.3 | 371 | 471.4 | 11.9 | 0.22 | 25
8.5875 | 151.7 | 151.2 | 108.9 | 807.7 | 800.6 | 368.7 | 466.8 | 11.9 | 0.23 | 24.9
8.5917 | 152 | 151.2 | 109.2 | 808 | 800.9 | 372.2 | 469.5 | 11.9 | 0.22 | 24.9
8.5958 | 152.1 | 151 | 109.1 | 808 | 801.1 | 371.3 | 469.3 | 11.9 | 0.22 | 25
8.6 | 151.9 | 151.2 | 109.1 | 808 | 800.7 | 368.8 | 465.1 | 11.9 | 0.2 | 24.9
8.6042 | 151.7 | 151.1 | 109 | 807.8 | 800.5 | 367.4 | 462.1 | 12 | 0.21 | 25
8.6083 | 152.1 | 151.2 | 109.1 | 808.2 | 800.6 | 370.3 | 468 | 11.8 | 0.21 | 24.9
8.6125 | 151.9 | 151.6 | 109.1 | 808.5 | 800.8 | 370.7 | 468.7 | 12 | 0.21 | 24.9
8.6167 | 152.1 | 151.3 | 109.1 | 808.2 | 800.9 | 370.6 | 469.6 | 11.9 | 0.21 | 24.9
8.6208 | 152 | 151 | 109 | 808 | 801 | 370.8 | 469 | 11.9 | 0.21 | 25
8.625 | 151.9 | 151.2 | 108.9 | 808.1 | 801 | 372.7 | 470.8 | 11.9 | 0.2 | 24.9
8.6292 | 152.1 | 152.1 | 109.1 | 807.9 | 801 | 371.4 | 469.6 | 11.9 | 0.22 | 25
8.6333 | 152 | 151.1 | 108.9 | 808 | 801.2 | 369 | 466.5 | 11.8 | 0.2 | 25
8.6375 | 151.6 | 151.4 | 109.4 | 808.5 | 801 | 371.8 | 466.9 | 11.8 | 0.23 | 24.9
8.6417 | 151.8 | 151.1 | 109.1 | 808.3 | 800.5 | 371.5 | 470.7 | 12 | 0.22 | 25
8.6458 | 151.7 | 151.1 | 109.1 | 808.5 | 800.9 | 370.6 | 465.2 | 11.9 | 0.22 | 24.9
8.65 | 151.9 | 151.3 | 109.3 | 808.4 | 800.8 | 369.4 | 467.5 | 11.9 | 0.2 | 25
8.6542 | 151.6 | 150.5 | 109.3 | 808.3 | 800.9 | 372.4 | 469.2 | 11.9 | 0.23 | 25
8.6583 | 152 | 151.2 | 109.2 | 808.4 | 800.9 | 371.3 | 471.1 | 11.8 | 0.21 | 24.9
8.6625 | 151.7 | 151 | 109.2 | 808.7 | 800.6 | 369.9 | 465.6 | 11.9 | 0.23 | 24.9
8.6667 | 151.7 | 151 | 109 | 808.4 | 800.2 | 369 | 467.7 | 11.9 | 0.2 | 24.9
8.6708 | 152 | 151.6 | 109.2 | 808.8 | 800.7 | 368.6 | 467.8 | 11.9 | 0.23 | 24.8
8.675 | 151.7 | 150.8 | 109 | 808.5 | 800.9 | 368.6 | 467.8 | 11.9 | 0.23 | 24.9
8.6792 | 152 | 151.2 | 109.1 | 808.2 | 801.1 | 368.4 | 464.5 | 11.9 | 0.23 | 25
8.6833 | 151.9 | 151 | 109.1 | 807.9 | 800.7 | 365.8 | 462.5 | 11.9 | 0.22 | 24.9
8.6875 | 151.7 | 150.9 | 108.9 | 808.2 | 800.5 | 372.4 | 473.2 | 11.9 | 0.22 | 24.9
8.6917 | 151.4 | 151.1 | 109.2 | 807.8 | 799.9 | 370.4 | 469.4 | 11.9 | 0.21 | 25
8.6958 | 151.3 | 150.9 | 109.1 | 808 | 800.3 | 371 | 467.7 | 11.9 | 0.22 | 24.8
8.7 | 151.7 | 151.1 | 109 | 808.6 | 800.2 | 371.6 | 474.4 | 11.9 | 0.22 | 25
8.7042 | 152.1 | 151.2 | 109.2 | 808 | 799.8 | 370.7 | 469.4 | 12 | 0.23 | 24.9
8.7083 | 151.9 | 151.2 | 109.1 | 808.1 | 800.1 | 373.4 | 469.5 | 11.9 | 0.22 | 25
8.7125 | 151.7 | 150.8 | 109 | 808.2 | 800.3 | 371.9 | 468.8 | 12 | 0.21 | 24.9
8.7167 | 151.8 | 151 | 109.1 | 808 | 800.2 | 370.5 | 470.1 | 11.9 | 0.22 | 25
8.7208 | 151.9 | 151 | 109.2 | 808.2 | 800.3 | 369.6 | 466.4 | 11.9 | 0.25 | 24.9
8.725 | 151.9 | 151.1 | 109.2 | 807.7 | 800.2 | 369.2 | 467.8 | 12 | 0.2 | 25
8.7292 | 152.2 | 151.3 | 109.3 | 808.3 | 800.2 | 365.4 | 463.8 | 11.9 | 0.21 | 24.9
8.7333 | 152.3 | 151.1 | 109.2 | 808.6 | 800.4 | 368.2 | 469.4 | 11.9 | 0.23 | 24.9
8.7375 | 152.1 | 151.4 | 109.2 | 808.3 | 801 | 369.2 | 469.1 | 11.9 | 0.21 | 24.9
8.7417 | 151.8 | 151.2 | 109.2 | 808.4 | 800.6 | 369.9 | 466.9 | 11.9 | 0.21 | 24.9
8.7458 | 152.1 | 151.4 | 109.2 | 808.6 | 801.1 | 370.1 | 467.9 | 11.9 | 0.23 | 25
8.75 | 151.9 | 151.2 | 109.1 | 808.6 | 801 | 373.6 | 474.9 | 12 | 0.23 | 24.9
8.7542 | 152.2 | 151.3 | 108.7 | 808 | 800.9 | 369.9 | 466.5 | 12 | 0.19 | 24.9
8.7583 | 152.8 | 150.9 | 109 | 808.1 | 800.4 | 365.5 | 464.7 | 11.9 | 0.22 | 24.9
8.7625 | 152.1 | 151 | 108.8 | 808.4 | 800.6 | 368.5 | 465.7 | 11.9 | 0.22 | 24.9
8.7667 | 151.6 | 151.5 | 109.2 | 808.5 | 800 | 368.8 | 467.7 | 11.9 | 0.22 | 25
8.7708 | 151.9 | 151.1 | 109 | 808.3 | 800 | 370.3 | 469.9 | 11.9 | 0.23 | 25
8.775 | 152 | 151.1 | 109.2 | 808.2 | 800.6 | 368 | 464 | 11.9 | 0.22 | 24.9
8.7792 | 152.2 | 151.2 | 109.4 | 808.3 | 800.2 | 368.1 | 467.3 | 12 | 0.23 | 25
8.7833 | 152.3 | 151.4 | 109.2 | 808.4 | 800.1 | 368.4 | 466.2 | 11.9 | 0.24 | 24.9
8.7875 | 152.1 | 151.3 | 109.2 | 808.6 | 800.4 | 370.9 | 468.4 | 11.9 | 0.21 | 24.9
8.7917 | 152 | 151.1 | 109.1 | 808.7 | 800.6 | 366 | 461.4 | 11.8 | 0.22 | 25
8.7958 | 151.9 | 150.8 | 109.1 | 808.4 | 800.5 | 368 | 469.3 | 12 | 0.22 | 24.9
8.8 | 152.1 | 151.4 | 109.3 | 808.6 | 800.6 | 367.1 | 466.6 | 11.9 | 0.22 | 24.9
8.8042 | 152 | 152.1 | 109.1 | 808.4 | 800.9 | 370.1 | 470.7 | 11.9 | 0.22 | 25
8.8083 | 152 | 151.2 | 108.9 | 808.4 | 801 | 366.8 | 465.9 | 11.9 | 0.22 | 24.9
8.8125 | 152.1 | 151.6 | 109.1 | 808.4 | 800.5 | 370.1 | 468.6 | 11.9 | 0.22 | 24.9
8.8167 | 152.1 | 151.1 | 109.2 | 808.2 | 800.5 | 367.8 | 469 | 11.9 | 0.21 | 24.8
8.8208 | 151.9 | 151.1 | 108.9 | 808.1 | 800.8 | 370.3 | 468.3 | 11.9 | 0.21 | 24.9
8.825 | 151.8 | 150.9 | 108.8 | 808.5 | 800.9 | 369.5 | 466.3 | 11.9 | 0.23 | 24.9
8.8292 | 151.8 | 150.8 | 108.9 | 808.7 | 800.7 | 370.1 | 466.1 | 11.9 | 0.22 | 25
8.8333 | 151.7 | 150.9 | 109 | 808.7 | 800.2 | 367.6 | 464.3 | 11.8 | 0.22 | 24.9
8.8375 | 151.9 | 151 | 109.2 | 808.5 | 800.1 | 368 | 465.2 | 12 | 0.21 | 25
8.8417 | 152 | 150.4 | 108.9 | 808.4 | 800.5 | 374.8 | 473.4 | 11.9 | 0.23 | 24.8
8.8458 | 151.9 | 150.8 | 109.1 | 808.7 | 800.4 | 368.4 | 469.6 | 12 | 0.23 | 24.9
8.85 | 152 | 151.1 | 109.1 | 808.9 | 800.6 | 367 | 464 | 11.9 | 0.21 | 25
8.8542 | 151.9 | 151 | 109.2 | 808.6 | 800.8 | 369.3 | 465.3 | 12 | 0.21 | 24.9
8.8583 | 151.8 | 151.1 | 109 | 808.8 | 801.1 | 370.7 | 469.9 | 11.9 | 0.23 | 25
8.8625 | 151.9 | 151 | 109.1 | 808.4 | 800.8 | 372.4 | 467.9 | 11.9 | 0.23 | 24.9
8.8667 | 151.8 | 151 | 109 | 808.8 | 800.5 | 367.4 | 463.2 | 12 | 0.22 | 24.9
8.8708 | 151.8 | 151.1 | 109.3 | 808.7 | 800.7 | 371.7 | 469 | 11.9 | 0.24 | 24.9
8.875 | 151.7 | 150.7 | 108.9 | 808.4 | 800.4 | 372.7 | 469.3 | 12 | 0.23 | 24.9
8.8792 | 151.4 | 151 | 108.6 | 808.5 | 800.6 | 370 | 467.4 | 11.9 | 0.24 | 24.9
8.8833 | 151.9 | 151.3 | 109.2 | 808.6 | 800.3 | 370 | 466.1 | 12 | 0.22 | 25
8.8875 | 151.9 | 151 | 109.1 | 808.7 | 800.6 | 369.2 | 467.7 | 11.7 | 0.24 | 25
8.8917 | 152 | 151.1 | 109.1 | 808.4 | 800.6 | 366.8 | 465.2 | 12 | 0.22 | 24.9
8.8958 | 151.8 | 151.3 | 109.1 | 808.7 | 800.3 | 367.6 | 463.6 | 11.9 | 0.2 | 24.9
8.9 | 151.8 | 150.7 | 109 | 808.6 | 800.2 | 368.1 | 467.2 | 12 | 0.24 | 24.9
8.9042 | 151.8 | 150.9 | 109.1 | 808.2 | 800.2 | 367.7 | 463.2 | 11.9 | 0.22 | 24.9
8.9083 | 151.4 | 150.9 | 109.6 | 807.9 | 799.7 | 371 | 468.9 | 12 | 0.22 | 25
8.9125 | 152.2 | 151.4 | 109.3 | 808.3 | 800.3 | 367.5 | 464.8 | 12 | 0.24 | 25
8.9167 | 151.7 | 151 | 109.7 | 808.3 | 800.2 | 369.1 | 464.6 | 11.9 | 0.23 | 24.9
8.9208 | 151.4 | 150.8 | 109.7 | 808.3 | 800.4 | 371.1 | 468.6 | 11.9 | 0.24 | 24.9
8.925 | 152.1 | 151 | 109.2 | 808.7 | 800.2 | 366 | 461.7 | 12 | 0.23 | 24.8
8.9292 | 152 | 151.2 | 109 | 808.6 | 800.3 | 368.1 | 465.5 | 12 | 0.22 | 25
8.9333 | 152 | 151.1 | 109.2 | 808.5 | 800.9 | 368.2 | 469 | 11.8 | 0.21 | 25
8.9375 | 151.9 | 151.2 | 109.1 | 809 | 800.7 | 370.2 | 468.6 | 12 | 0.23 | 24.9
8.9417 | 151.9 | 151.2 | 109.1 | 808.7 | 800.7 | 367.8 | 465.6 | 11.9 | 0.24 | 25
8.9458 | 151.8 | 151 | 109.2 | 808.3 | 800.5 | 371.1 | 469.6 | 12 | 0.23 | 25
8.95 | 151.5 | 151.1 | 109 | 808.3 | 800.7 | 366.3 | 464.2 | 11.9 | 0.24 | 25
8.9542 | 152.2 | 151 | 109.2 | 808.6 | 800.3 | 368.8 | 464.9 | 11.9 | 0.22 | 24.9
8.9583 | 152.1 | 151.2 | 109.2 | 808.1 | 800.3 | 370.2 | 463.9 | 12.1 | 0.22 | 24.9
8.9625 | 151.7 | 151.1 | 109.1 | 808.5 | 800.5 | 367.8 | 464 | 12 | 0.23 | 25
8.9667 | 152 | 151.2 | 109.1 | 808.5 | 800.9 | 368.8 | 465.5 | 11.9 | 0.22 | 24.9
8.9708 | 152.2 | 151.5 | 109.3 | 808.2 | 800.8 | 370.5 | 469 | 11.9 | 0.23 | 25
8.975 | 152.1 | 151.1 | 109.3 | 808.2 | 800.3 | 368.5 | 465.7 | 11.8 | 0.22 | 25
8.9792 | 152.1 | 151.2 | 109.2 | 808.4 | 800.3 | 368.8 | 463.3 | 11.9 | 0.22 | 24.9
8.9833 | 152.1 | 151.3 | 109.2 | 809 | 800.6 | 368 | 464.9 | 11.9 | 0.22 | 24.9
8.9875 | 151.9 | 151.1 | 108.8 | 808.5 | 800.5 | 366.2 | 460.8 | 11.9 | 0.21 | 25
8.9917 | 151.9 | 151 | 108.8 | 808.7 | 800.6 | 369.3 | 464.5 | 11.9 | 0.22 | 24.9
8.9958 | 152 | 151.2 | 109.1 | 808.8 | 800.4 | 369.3 | 468.6 | 11.9 | 0.23 | 24.9
9 | 151.9 | 151.1 | 108.9 | 808.6 | 800.8 | 369 | 466.9 | 11.7 | 0.2 | 25
9.0042 | 152 | 151 | 109.1 | 808.3 | 800.8 | 369.7 | 466.1 | 11.9 | 0.21 | 25
9.0083 | 151.9 | 151 | 109 | 808.1 | 800.5 | 366.3 | 464.6 | 12 | 0.22 | 24.9
9.0125 | 151.8 | 151 | 109 | 809 | 801 | 367.1 | 464.8 | 11.9 | 0.21 | 24.9
9.0167 | 152 | 151.2 | 109.2 | 808.7 | 801.2 | 369.5 | 467 | 11.8 | 0.23 | 25
9.0208 | 151.6 | 150.9 | 108.9 | 808.5 | 800.4 | 372.2 | 472.1 | 11.9 | 0.22 | 25
9.025 | 151.8 | 151.1 | 109.1 | 808.9 | 800.3 | 368.6 | 465.7 | 11.9 | 0.23 | 24.9
9.0292 | 151.9 | 151.1 | 109.2 | 808.6 | 800.1 | 367.4 | 463.8 | 11.8 | 0.22 | 24.9
9.0333 | 151.5 | 150.9 | 109.3 | 808.4 | 800.5 | 368 | 463.5 | 11.9 | 0.22 | 24.9
9.0375 | 151.5 | 150.9 | 109.1 | 808.4 | 801.2 | 370.6 | 468.1 | 11.8 | 0.2 | 25
9.0417 | 151.9 | 151 | 109.1 | 808.6 | 800.9 | 369.9 | 468 | 11.9 | 0.21 | 24.9
9.0458 | 151.9 | 151.3 | 109.6 | 808.7 | 800.8 | 375.3 | 474 | 11.6 | 0.23 | 24.9
9.05 | 151.6 | 150.6 | 109.1 | 808.5 | 800.9 | 368.4 | 465.6 | 11.9 | 0.23 | 25
9.0542 | 151.4 | 151 | 109.2 | 808.8 | 801.1 | 369.4 | 466.9 | 11.9 | 0.25 | 25
9.0583 | 152.4 | 151 | 109.1 | 808.7 | 801.6 | 371.5 | 472.7 | 11.8 | 0.22 | 24.9
9.0625 | 151.9 | 150.9 | 109 | 808.4 | 801 | 369.1 | 467.5 | 12.1 | 0.22 | 24.9
9.0667 | 151.7 | 151.1 | 109 | 808.6 | 800.9 | 369.7 | 469.5 | 11.9 | 0.24 | 24.9
9.0708 | 152.1 | 150.6 | 109 | 808.9 | 800.8 | 367.5 | 467 | 11.9 | 0.22 | 24.9
9.075 | 151.8 | 150.8 | 108.9 | 808.6 | 801 | 365.2 | 460.9 | 11.9 | 0.22 | 25
9.0792 | 151.8 | 151.2 | 109.5 | 808.1 | 801.1 | 368.9 | 467.7 | 11.8 | 0.23 | 24.9
9.0833 | 152.1 | 151.3 | 109.1 | 808.4 | 801 | 365.3 | 461.8 | 12 | 0.23 | 24.8
9.0875 | 152.1 | 150.9 | 108.7 | 808.6 | 801.1 | 369.4 | 469.1 | 11.9 | 0.22 | 24.9
9.0917 | 151.8 | 150.9 | 109.1 | 808.9 | 800.6 | 369.7 | 469.8 | 11.9 | 0.23 | 25
9.0958 | 151.9 | 151.1 | 108.8 | 808.5 | 800.7 | 370.2 | 467.8 | 11.9 | 0.24 | 25
9.1 | 152 | 151.1 | 108.9 | 808.4 | 800.6 | 370.5 | 471.3 | 11.9 | 0.22 | 24.9
9.1042 | 151.9 | 151.3 | 109.1 | 808.3 | 800.3 | 367.6 | 462.8 | 11.9 | 0.21 | 24.9
9.1083 | 152.3 | 151.3 | 109.2 | 808.6 | 800.9 | 367.6 | 463.5 | 11.8 | 0.22 | 24.9
9.1125 | 151.8 | 151.3 | 108.9 | 808.9 | 801 | 371.8 | 468.1 | 11.8 | 0.24 | 24.9
9.1167 | 152 | 151.2 | 109 | 808.7 | 801.3 | 367.5 | 465 | 11.8 | 0.23 | 24.9
9.1208 | 152.1 | 151.1 | 109.1 | 808.6 | 801.6 | 370.6 | 467.7 | 11.8 | 0.23 | 25
9.125 | 152.3 | 151.2 | 109.1 | 808.8 | 802.1 | 368.1 | 466.9 | 11.7 | 0.24 | 25
9.1292 | 152.1 | 151.3 | 109.1 | 808.8 | 801.7 | 369.7 | 470.2 | 11.9 | 0.21 | 25
9.1333 | 152 | 151.2 | 109.6 | 808.5 | 801.3 | 368.6 | 465.2 | 11.8 | 0.22 | 25
9.1375 | 152.1 | 150.9 | 109 | 808.3 | 801.8 | 371.1 | 468.8 | 11.8 | 0.22 | 25
9.1417 | 152.2 | 151.1 | 109.1 | 808.3 | 800.6 | 369.8 | 463.8 | 12 | 0.21 | 25
9.1458 | 152 | 151.2 | 109 | 808.9 | 800.7 | 369.9 | 468.1 | 11.9 | 0.22 | 25
9.15 | 151.9 | 151.2 | 109.1 | 809 | 800.7 | 367.2 | 462.4 | 12 | 0.22 | 24.9
9.1542 | 151.9 | 150.9 | 108.3 | 808.6 | 801.5 | 369.5 | 465.7 | 11.9 | 0.22 | 25
9.1583 | 151.8 | 151.2 | 108.9 | 808.1 | 801.5 | 365 | 463.3 | 11.9 | 0.23 | 24.9
9.1625 | 152.1 | 151.2 | 109.3 | 808.5 | 800.7 | 370.9 | 466.2 | 11.9 | 0.22 | 25
9.1667 | 151.9 | 151 | 109.1 | 808.6 | 801 | 371.1 | 469.1 | 12 | 0.22 | 24.9
9.1708 | 152 | 151.1 | 109.1 | 808.8 | 801.1 | 371.5 | 470 | 11.9 | 0.21 | 25
9.175 | 151.7 | 151 | 109.1 | 808.8 | 801.1 | 368.8 | 465 | 11.9 | 0.22 | 24.9
9.1792 | 151.8 | 151 | 109.2 | 808.7 | 800.9 | 369.5 | 466.2 | 11.7 | 0.22 | 25
9.1833 | 151.9 | 150.9 | 109.1 | 808.4 | 801.3 | 369.7 | 468.4 | 11.9 | 0.21 | 24.9
9.1875 | 151.8 | 150.9 | 109.3 | 808.2 | 801 | 367.8 | 464.1 | 11.9 | 0.21 | 24.9
9.1917 | 151.8 | 151 | 109.2 | 808 | 800.9 | 370.7 | 466.9 | 11.8 | 0.22 | 25
9.1958 | 152.3 | 151.2 | 109 | 808.5 | 800.9 | 369.2 | 465.4 | 12.1 | 0.21 | 24.9
9.2 | 152 | 151.2 | 109.3 | 808.4 | 801.6 | 368 | 468.2 | 11.8 | 0.21 | 24.9
9.2042 | 152.1 | 151.2 | 109.3 | 808.2 | 801.1 | 368.5 | 464.7 | 11.9 | 0.24 | 24.9
9.2083 | 151.8 | 151 | 109.1 | 808.1 | 801.2 | 368 | 466.1 | 11.9 | 0.22 | 24.9
9.2125 | 151.9 | 150.8 | 108.9 | 808.2 | 801.3 | 365.9 | 459.5 | 11.8 | 0.22 | 24.9
9.2167 | 151.4 | 151.2 | 109.2 | 808.3 | 800.8 | 371.7 | 470.9 | 11.8 | 0.23 | 24.9
9.2208 | 152.1 | 151.1 | 109.1 | 808.5 | 801.1 | 370 | 463.4 | 11.9 | 0.22 | 24.9
9.225 | 152 | 151.4 | 109.1 | 808.8 | 800.8 | 365 | 463.7 | 11.8 | 0.22 | 24.9
9.2292 | 152.3 | 151.5 | 109.2 | 808.7 | 801.6 | 368.8 | 465.8 | 11.8 | 0.23 | 24.8
9.2333 | 151.9 | 151 | 109.3 | 808.9 | 801.6 | 370.7 | 468 | 11.7 | 0.21 | 24.9
9.2375 | 152.2 | 151.3 | 109.1 | 808.9 | 800.9 | 367.6 | 465.9 | 11.9 | 0.21 | 24.9
9.2417 | 152.2 | 151.4 | 109.2 | 809 | 801.8 | 367.6 | 464.5 | 11.8 | 0.21 | 24.9
9.2458 | 152 | 151.4 | 109.3 | 809.2 | 801.6 | 370.9 | 469.2 | 11.9 | 0.23 | 24.9
9.25 | 151.7 | 151 | 108.9 | 808.9 | 801.4 | 366.6 | 463.4 | 11.9 | 0.22 | 24.8
9.2542 | 152 | 151.2 | 109.1 | 808.3 | 800.9 | 367.2 | 462.3 | 11.9 | 0.22 | 24.9
9.2583 | 152 | 151.2 | 109 | 809 | 800.9 | 366.6 | 466.2 | 12 | 0.23 | 24.9
9.2625 | 152.1 | 151.2 | 109.3 | 808.8 | 801 | 366.3 | 464.6 | 11.8 | 0.23 | 25
9.2667 | 152 | 151.1 | 109.4 | 809.1 | 801 | 366.4 | 461.8 | 11.9 | 0.21 | 24.9
9.2708 | 152.1 | 151.5 | 109.3 | 809 | 800.9 | 368.6 | 468.6 | 11.9 | 0.22 | 24.9
9.275 | 151.8 | 150.9 | 109.1 | 808.6 | 801 | 366.5 | 462.4 | 11.9 | 0.22 | 25
9.2792 | 151.9 | 150.9 | 108.9 | 808.5 | 800.7 | 368.6 | 465.6 | 11.9 | 0.21 | 24.9
9.2833 | 151.8 | 151 | 109.3 | 808.3 | 801.1 | 368.4 | 464.5 | 11.9 | 0.22 | 25
9.2875 | 152.7 | 151.3 | 109.3 | 808.6 | 800.1 | 371 | 470.5 | 11.8 | 0.22 | 25
9.2917 | 152.2 | 151.2 | 109.2 | 808.7 | 800.7 | 371.7 | 470.3 | 12 | 0.23 | 24.9
9.2958 | 152.1 | 151.5 | 109.2 | 808.9 | 801.3 | 367.3 | 462.6 | 12 | 0.22 | 25
9.3 | 152 | 151.2 | 109.1 | 808.9 | 801.3 | 369.8 | 466.1 | 11.8 | 0.21 | 24.9
9.3042 | 152.1 | 150.6 | 109.2 | 808.9 | 801.2 | 369.7 | 466.6 | 12 | 0.23 | 24.9
9.3083 | 151.9 | 151.1 | 109.2 | 808.9 | 801.1 | 371.1 | 468.7 | 11.9 | 0.22 | 25
9.3125 | 151.9 | 151.2 | 109.1 | 808.7 | 801.2 | 368.7 | 466.2 | 11.9 | 0.22 | 24.9
9.3167 | 152 | 151 | 109.1 | 808.7 | 800.6 | 370.8 | 464.7 | 11.9 | 0.19 | 24.9
9.3208 | 151.8 | 150.8 | 109.1 | 808.9 | 800.7 | 368.4 | 465.8 | 11.9 | 0.22 | 24.9
9.325 | 151.8 | 151 | 109 | 808.3 | 800.5 | 369.2 | 468.9 | 11.9 | 0.22 | 25
9.3292 | 151.8 | 150.9 | 109.1 | 808.1 | 800.7 | 369.5 | 469.3 | 11.8 | 0.23 | 24.9
9.3333 | 151.5 | 150.7 | 109.6 | 808.3 | 800.8 | 367.9 | 467.5 | 12 | 0.22 | 24.9
9.3375 | 151.8 | 150.9 | 109.1 | 808.7 | 800.4 | 367.4 | 467.7 | 11.9 | 0.23 | 25
9.3417 | 152 | 151.3 | 109.2 | 808.2 | 800.4 | 364.8 | 456.8 | 11.8 | 0.21 | 24.9
9.3458 | 151.9 | 151.3 | 109 | 808.4 | 800.7 | 370.3 | 468.2 | 11.9 | 0.21 | 24.9
9.35 | 151.6 | 150.8 | 109 | 808.4 | 800.6 | 370 | 471.1 | 11.8 | 0.23 | 25
9.3542 | 151.8 | 151.1 | 109.1 | 808.7 | 800.6 | 371 | 466.2 | 11.8 | 0.23 | 24.9
9.3583 | 152 | 151.2 | 109.3 | 808.5 | 800.6 | 367.9 | 464.8 | 11.9 | 0.22 | 25
9.3625 | 151.7 | 150.8 | 109.1 | 809 | 800.9 | 369 | 466.9 | 12 | 0.25 | 24.9
9.3667 | 152.1 | 151.2 | 109.4 | 808.5 | 800.8 | 367.6 | 466.2 | 11.9 | 0.23 | 24.9
9.3708 | 151.9 | 151.3 | 109.2 | 808.5 | 801.1 | 368.9 | 467.1 | 11.9 | 0.23 | 25
9.375 | 151.9 | 151 | 109.2 | 808.2 | 800.9 | 370.3 | 470 | 11.9 | 0.21 | 25
9.3792 | 151.9 | 151.2 | 109.2 | 808.8 | 800.6 | 369.9 | 466.4 | 11.9 | 0.22 | 24.9
9.3833 | 152 | 151.1 | 109 | 808.8 | 801 | 367.5 | 464.4 | 11.9 | 0.21 | 24.9
9.3875 | 151.8 | 151.1 | 109.1 | 808.7 | 801 | 369.5 | 466.5 | 11.9 | 0.21 | 25
9.3917 | 152 | 151.2 | 109 | 808.5 | 800.7 | 367.1 | 466.3 | 11.9 | 0.22 | 25
9.3958 | 151.7 | 151 | 109 | 808.7 | 801.2 | 369 | 467.3 | 11.9 | 0.22 | 25
9.4 | 152 | 151.3 | 109.1 | 808.6 | 800.8 | 368.3 | 465.5 | 11.9 | 0.2 | 25
9.4042 | 151.8 | 151 | 109 | 808.5 | 801 | 365.2 | 463.1 | 11.9 | 0.23 | 24.9
9.4083 | 152.1 | 151.4 | 109.2 | 808.7 | 800.6 | 368 | 466.5 | 11.9 | 0.22 | 24.8
9.4125 | 151.9 | 151 | 109.1 | 808.2 | 801.1 | 369.2 | 468.8 | 11.9 | 0.19 | 24.9
9.4167 | 152 | 151.2 | 109.2 | 808.1 | 800.4 | 367 | 462.5 | 11.8 | 0.23 | 24.9
9.4208 | 152.1 | 151.1 | 109.2 | 808.4 | 801.1 | 370.1 | 467.9 | 11.9 | 0.23 | 24.9
9.425 | 151.9 | 151.1 | 108.9 | 808.5 | 800.8 | 367.3 | 461.4 | 11.8 | 0.2 | 24.9
9.4292 | 152 | 151.2 | 109.2 | 808.8 | 801 | 366.2 | 461.6 | 11.9 | 0.24 | 24.9
9.4333 | 152.2 | 151.2 | 109.1 | 808.5 | 800.5 | 369 | 468.5 | 11.9 | 0.21 | 24.9
9.4375 | 151.8 | 151.2 | 109 | 808.4 | 800.8 | 367.2 | 464 | 11.8 | 0.23 | 25
9.4417 | 152.1 | 151.2 | 109.1 | 808.9 | 801 | 368.2 | 465.1 | 11.9 | 0.22 | 24.9
9.4458 | 151.9 | 151.2 | 109.2 | 808.5 | 800.6 | 367.9 | 465.8 | 11.9 | 0.25 | 25
9.45 | 152 | 151.1 | 109 | 808.6 | 800.4 | 370.7 | 468 | 11.9 | 0.22 | 25
9.4542 | 151.9 | 151 | 109 | 808.6 | 800.7 | 369.8 | 469.5 | 11.8 | 0.24 | 25
9.4583 | 151.9 | 151.1 | 109.2 | 808.6 | 801.1 | 369.6 | 465.8 | 11.9 | 0.21 | 25
9.4625 | 151.8 | 151 | 108.9 | 808.3 | 801 | 367.5 | 465.4 | 11.8 | 0.22 | 24.9
9.4667 | 151.6 | 150.7 | 109 | 808.4 | 800.5 | 370 | 467.5 | 11.9 | 0.23 | 24.9
9.4708 | 151.8 | 151 | 109 | 808.3 | 800.8 | 368.1 | 466.6 | 11.8 | 0.21 | 25
9.475 | 151.7 | 150.9 | 109.3 | 808.2 | 800.7 | 370.2 | 468.8 | 11.9 | 0.23 | 25
9.4792 | 152 | 151 | 109.2 | 808.5 | 801.1 | 370.3 | 468.1 | 11.9 | 0.22 | 24.9
9.4833 | 151.8 | 151.3 | 109.1 | 808.4 | 801.2 | 366.6 | 460.5 | 11.8 | 0.21 | 25
9.4875 | 151.9 | 150.9 | 109 | 808.5 | 801.2 | 369.4 | 467.1 | 11.8 | 0.24 | 25
9.4917 | 151.8 | 151 | 109.1 | 808.5 | 801.3 | 370.5 | 467.9 | 11.8 | 0.2 | 25
9.4958 | 152.1 | 151.1 | 109.2 | 808.6 | 801 | 367.5 | 464.2 | 11.9 | 0.22 | 24.9
9.5 | 151.4 | 151 | 108.9 | 808.5 | 800.6 | 366.6 | 465.3 | 11.8 | 0.21 | 24.9
9.5042 | 151.9 | 151.1 | 109.1 | 808.9 | 801.1 | 369 | 465.1 | 11.9 | 0.23 | 25
9.5083 | 152 | 151 | 109.3 | 808.4 | 801.2 | 369.9 | 466.1 | 11.9 | 0.24 | 24.9
9.5125 | 151.7 | 151 | 108.9 | 808.1 | 800.9 | 366.6 | 465 | 11.9 | 0.22 | 25
9.5167 | 152 | 151.2 | 109.1 | 808.6 | 800.6 | 365.5 | 465.4 | 12 | 0.22 | 24.9
9.5208 | 151.9 | 151 | 109.3 | 808.3 | 800.4 | 366.6 | 464 | 11.9 | 0.22 | 24.9
9.525 | 151.9 | 151.5 | 109.5 | 808.5 | 800.3 | 366.2 | 466.2 | 11.9 | 0.23 | 25
9.5292 | 152.1 | 151 | 109.1 | 808.2 | 800.4 | 365.5 | 464.3 | 12 | 0.21 | 24.9
9.5333 | 151.9 | 151.2 | 109.1 | 808.3 | 800.7 | 367.4 | 466.6 | 11.8 | 0.23 | 25
9.5375 | 151.8 | 151.2 | 109.1 | 808.8 | 800.8 | 371.7 | 470.4 | 11.9 | 0.24 | 25
9.5417 | 151.3 | 150.6 | 109.6 | 808.4 | 800.6 | 366.6 | 465.7 | 12 | 0.22 | 24.9
9.5458 | 152 | 151 | 109.2 | 808.5 | 800.9 | 366.8 | 465.5 | 11.8 | 0.21 | 24.9
9.55 | 152.1 | 151.3 | 109.4 | 808.4 | 800.7 | 367.4 | 466.8 | 11.9 | 0.22 | 24.9
9.5542 | 151.4 | 151.2 | 109.2 | 808.8 | 800.8 | 367.9 | 464.3 | 11.9 | 0.24 | 24.9
9.5583 | 152 | 151 | 109.3 | 808.7 | 800.9 | 368.5 | 465.2 | 11.9 | 0.22 | 24.9
9.5625 | 151.7 | 150.9 | 109.1 | 808.7 | 800.8 | 369.5 | 468.7 | 11.8 | 0.22 | 24.9
9.5667 | 152 | 151 | 109.1 | 808.8 | 800.6 | 367.9 | 467.2 | 11.9 | 0.21 | 25
9.5708 | 151.9 | 151 | 109 | 808.8 | 800.8 | 369.4 | 468 | 11.8 | 0.21 | 25
9.575 | 151.9 | 151.3 | 108.9 | 808.6 | 800.4 | 370.3 | 466.8 | 11.9 | 0.23 | 25
9.5792 | 151.9 | 151 | 109.1 | 809 | 800.3 | 365.7 | 462 | 11.8 | 0.23 | 25
9.5833 | 152.1 | 151.4 | 109.2 | 809 | 800.6 | 370.2 | 465.7 | 11.8 | 0.21 | 25
9.5875 | 151.3 | 151 | 109 | 808.6 | 800.4 | 365.6 | 462.8 | 11.8 | 0.21 | 24.9
9.5917 | 151.9 | 151 | 109.1 | 808.6 | 800.2 | 367.9 | 467.2 | 11.9 | 0.22 | 24.9
9.5958 | 151.9 | 151.1 | 108.8 | 807.9 | 800.2 | 367 | 465.2 | 12 | 0.22 | 25
9.6 | 152.1 | 151.3 | 109.2 | 808.6 | 800.3 | 367.5 | 464.9 | 11.9 | 0.22 | 25
9.6042 | 152.2 | 151.3 | 109.3 | 808.8 | 800.6 | 366.9 | 461.5 | 11.9 | 0.22 | 24.9
9.6083 | 152 | 150.9 | 109.3 | 809.1 | 800.7 | 367.2 | 463.7 | 11.9 | 0.21 | 24.9
9.6125 | 152 | 151.1 | 109.3 | 808.8 | 800.6 | 368.7 | 467.9 | 11.8 | 0.22 | 25
9.6167 | 152.1 | 151.2 | 109.2 | 808.8 | 800.9 | 367.3 | 468 | 11.9 | 0.21 | 25
9.6208 | 152.2 | 151.3 | 109.3 | 808.5 | 800.6 | 367 | 463.5 | 11.9 | 0.19 | 24.9
9.625 | 152.1 | 151.2 | 109.1 | 808.7 | 800.6 | 369.5 | 467 | 11.8 | 0.22 | 24.9
9.6292 | 151.9 | 151 | 109 | 808.5 | 800.5 | 369.5 | 464.4 | 11.9 | 0.24 | 24.9
9.6333 | 151.8 | 151.1 | 109 | 808.7 | 800.2 | 365.8 | 463.6 | 11.9 | 0.22 | 24.9
9.6375 | 151.6 | 151.1 | 109.1 | 808.5 | 800.5 | 369.4 | 466.5 | 11.9 | 0.23 | 25
9.6417 | 151.8 | 151.2 | 109.2 | 808.6 | 800.6 | 368.3 | 466.8 | 12 | 0.22 | 24.9
9.6458 | 152 | 151.2 | 109 | 808.3 | 800.7 | 368.9 | 464 | 11.9 | 0.21 | 24.9
9.65 | 151.5 | 151 | 108.9 | 808.4 | 801 | 369.3 | 467.2 | 11.9 | 0.22 | 24.9
9.6542 | 152 | 151 | 109.2 | 808.4 | 800.9 | 365.2 | 462.9 | 11.9 | 0.22 | 25
9.6583 | 151.7 | 151.1 | 109 | 808.3 | 800.7 | 366.7 | 466.3 | 11.9 | 0.22 | 25
9.6625 | 151.7 | 150.9 | 108.9 | 808.2 | 800.7 | 369.2 | 464.6 | 11.8 | 0.2 | 24.9
9.6667 | 151.9 | 151 | 108.9 | 808.3 | 800.7 | 367.1 | 464.4 | 11.8 | 0.22 | 24.9
9.6708 | 151.9 | 151.1 | 109.1 | 809 | 800.7 | 370.8 | 466.8 | 11.9 | 0.22 | 24.9
9.675 | 152.3 | 151.1 | 109.4 | 808.4 | 800.8 | 365.2 | 464.2 | 11.9 | 0.23 | 24.9
9.6792 | 151.7 | 150.7 | 109.2 | 809.1 | 800.9 | 369.9 | 463.2 | 11.7 | 0.22 | 25
9.6833 | 151.4 | 150.8 | 109 | 809 | 801 | 368.9 | 467.1 | 11.9 | 0.23 | 25
9.6875 | 151.8 | 151.4 | 109 | 808.6 | 800.7 | 367.2 | 464.1 | 11.9 | 0.23 | 25
9.6917 | 152 | 151.1 | 109.3 | 808.1 | 800.3 | 367.6 | 465 | 11.9 | 0.24 | 24.9
9.6958 | 151.7 | 151.1 | 109.1 | 808.4 | 800.4 | 370.5 | 468.8 | 12 | 0.23 | 25
9.7 | 151.9 | 151 | 109.2 | 808.3 | 800.5 | 366 | 463.5 | 11.9 | 0.22 | 24.9
9.7042 | 151.9 | 151 | 108.9 | 808.7 | 800.7 | 367.3 | 464.9 | 11.8 | 0.23 | 25
9.7083 | 151.8 | 151 | 108.9 | 808.5 | 800.4 | 369.5 | 464.7 | 11.9 | 0.23 | 24.9
9.7125 | 152 | 151.1 | 109.1 | 808.7 | 800.2 | 368.2 | 465.6 | 11.8 | 0.25 | 25
9.7167 | 152.1 | 151.2 | 109.1 | 808.5 | 799.9 | 367.4 | 466 | 11.8 | 0.21 | 25
9.7208 | 151.9 | 151.3 | 109.1 | 808.6 | 800.5 | 368.5 | 463.1 | 12 | 0.22 | 25
9.725 | 151.6 | 151 | 108.8 | 808.9 | 800.1 | 366.2 | 464.6 | 12 | 0.21 | 24.9
9.7292 | 151.8 | 151.3 | 109 | 808.8 | 800.3 | 368.2 | 462.1 | 11.9 | 0.22 | 24.9
9.7333 | 152.2 | 151.2 | 108.8 | 808.5 | 800.5 | 366.7 | 465.3 | 11.9 | 0.22 | 24.9
9.7375 | 151.8 | 151.2 | 109 | 808.5 | 800.4 | 364.9 | 462.8 | 11.9 | 0.23 | 24.9
9.7417 | 151.9 | 151.1 | 109.4 | 808.5 | 800 | 370.2 | 471.7 | 11.9 | 0.2 | 24.9
9.7458 | 152.1 | 151.3 | 109.3 | 808.6 | 800.1 | 365.4 | 460.9 | 11.9 | 0.23 | 24.9
9.75 | 151.9 | 151.1 | 109.1 | 808.3 | 800.3 | 370.5 | 468.9 | 11.9 | 0.22 | 24.9
9.7542 | 151.7 | 151.1 | 109 | 808.7 | 800.4 | 365.5 | 464.3 | 11.9 | 0.23 | 25
9.7583 | 151.8 | 151 | 109.3 | 808.3 | 800.5 | 367 | 465.6 | 11.9 | 0.23 | 24.9
9.7625 | 152.1 | 150.6 | 109.2 | 808 | 800.8 | 365.7 | 464.8 | 12.1 | 0.22 | 24.9
9.7667 | 152.1 | 151.2 | 109.1 | 808.2 | 800.3 | 365.3 | 461.6 | 11.9 | 0.22 | 24.9
9.7708 | 152.1 | 151.1 | 108.9 | 807.9 | 799.7 | 363.9 | 456.8 | 11.9 | 0.22 | 24.9
9.775 | 152 | 151.4 | 109.7 | 808.1 | 799.9 | 369.1 | 467 | 11.9 | 0.21 | 25
9.7792 | 152.1 | 151.3 | 109.4 | 808.2 | 800.5 | 366.1 | 464.7 | 12 | 0.22 | 25
9.7833 | 151.9 | 150.8 | 109.2 | 807.9 | 800 | 367.3 | 466.5 | 12 | 0.23 | 24.9
9.7875 | 152 | 151.1 | 109 | 808.1 | 799.9 | 369.9 | 469.8 | 11.9 | 0.23 | 25
9.7917 | 152 | 151 | 109 | 808.2 | 800 | 366.8 | 463.6 | 11.9 | 0.24 | 24.9
9.7958 | 151.9 | 151.2 | 108.9 | 808.4 | 800.6 | 367.5 | 464.2 | 11.9 | 0.21 | 25
9.8 | 152 | 151 | 109.1 | 808.6 | 800.8 | 367.5 | 464 | 11.9 | 0.23 | 24.9
9.8042 | 152 | 151.4 | 109.2 | 808.4 | 800.6 | 367 | 467.5 | 11.8 | 0.24 | 25
9.8083 | 152.9 | 151.1 | 109.1 | 808.3 | 800.1 | 367.8 | 463.5 | 11.8 | 0.24 | 24.9
9.8125 | 152.1 | 151.1 | 109.3 | 808.3 | 800.4 | 367.2 | 464.1 | 11.9 | 0.23 | 24.9
9.8167 | 151.8 | 151.2 | 109.2 | 808.9 | 800.7 | 367.9 | 464.7 | 11.9 | 0.22 | 25
9.8208 | 152.1 | 151.2 | 109.2 | 808.9 | 800.4 | 367.9 | 466.4 | 11.9 | 0.21 | 24.9
9.825 | 151.6 | 150.9 | 109.1 | 808.8 | 800.8 | 365.1 | 465.3 | 12 | 0.23 | 24.9
9.8292 | 152.1 | 151.2 | 109.2 | 808.2 | 800.1 | 368.6 | 469.3 | 11.9 | 0.23 | 24.9
9.8333 | 151.7 | 150.9 | 109 | 808.4 | 800 | 367.2 | 461.6 | 11.9 | 0.22 | 24.9
9.8375 | 152.1 | 151 | 109 | 808.3 | 799.8 | 365.5 | 462.9 | 11.9 | 0.21 | 25
9.8417 | 152 | 151.2 | 109.3 | 808.5 | 799.7 | 369 | 467.2 | 11.9 | 0.22 | 24.9
9.8458 | 152.4 | 151 | 109.2 | 808 | 800 | 365.3 | 460.2 | 11.9 | 0.23 | 24.9
9.85 | 152.1 | 151.2 | 109.3 | 808.1 | 800.1 | 368.3 | 462.8 | 11.9 | 0.23 | 24.9
9.8542 | 152.2 | 151.2 | 109.4 | 808.6 | 800.1 | 365.9 | 464.4 | 11.9 | 0.21 | 25
9.8583 | 152 | 151.1 | 109.7 | 808.9 | 800.3 | 366 | 466 | 12 | 0.23 | 24.9
9.8625 | 152 | 150.7 | 109.3 | 808.7 | 799.8 | 366.3 | 464.1 | 11.9 | 0.21 | 24.9
9.8667 | 151.8 | 151 | 109 | 808.9 | 799.9 | 366.4 | 466.9 | 11.9 | 0.21 | 24.9
9.8708 | 151.7 | 151 | 109.1 | 809.3 | 800.9 | 369.4 | 467.4 | 11.9 | 0.23 | 24.9
9.875 | 152.1 | 151 | 109.2 | 808.5 | 800.8 | 371.4 | 471.7 | 11.9 | 0.23 | 25
9.8792 | 151.6 | 150.9 | 109 | 807.9 | 800.8 | 366.6 | 466.5 | 11.9 | 0.22 | 24.9
9.8833 | 152.2 | 151.2 | 109.3 | 808.2 | 800.6 | 368 | 467.7 | 11.9 | 0.23 | 24.9
9.8875 | 151.8 | 151 | 108.9 | 808 | 800.4 | 366.1 | 464.4 | 11.9 | 0.21 | 25
9.8917 | 152.4 | 151.8 | 109 | 807.7 | 800.8 | 367.8 | 466.1 | 11.9 | 0.21 | 25
9.8958 | 151.8 | 151.1 | 108.9 | 808 | 800.2 | 366.2 | 461.3 | 11.8 | 0.22 | 24.9
9.9 | 151.8 | 151 | 109 | 808.2 | 800 | 367.9 | 463.2 | 11.9 | 0.23 | 24.9
9.9042 | 151.8 | 151.1 | 109.1 | 808.6 | 800.3 | 368.4 | 469.1 | 11.9 | 0.23 | 24.9
9.9083 | 152 | 151.1 | 109.2 | 808.3 | 799.8 | 367.8 | 466.8 | 11.9 | 0.23 | 24.9
9.9125 | 152 | 151 | 109.2 | 808.2 | 799.7 | 367.1 | 464.5 | 12 | 0.22 | 24.9
9.9167 | 152 | 151.3 | 109.2 | 808.5 | 800.2 | 367.2 | 464.5 | 11.9 | 0.23 | 24.9
9.9208 | 152.1 | 151.2 | 109.3 | 808.6 | 800.3 | 367.2 | 464.3 | 12 | 0.23 | 24.9
9.925 | 152.3 | 151.1 | 109.2 | 808.8 | 800.6 | 366.9 | 466.8 | 12 | 0.2 | 24.9
9.9292 | 152.1 | 151.1 | 109.1 | 808.8 | 800.3 | 366.9 | 466.9 | 11.9 | 0.23 | 24.9
9.9333 | 151.5 | 151.2 | 109.2 | 808.5 | 800.4 | 366.3 | 462.6 | 12 | 0.22 | 24.9
9.9375 | 151.9 | 151 | 109.1 | 808.5 | 800.4 | 367.1 | 465.4 | 12 | 0.2 | 24.9
9.9417 | 152 | 151.2 | 109.1 | 808.3 | 800.5 | 365.4 | 461.6 | 11.9 | 0.21 | 24.9
9.9458 | 152.1 | 151.4 | 109.1 | 808.1 | 799.7 | 368.6 | 468.7 | 12 | 0.22 | 25
9.95 | 151.9 | 151 | 109 | 808.1 | 800.1 | 366.4 | 466.2 | 12 | 0.21 | 25
9.9542 | 152.3 | 151.2 | 108.9 | 808.3 | 799.9 | 368.2 | 465.4 | 11.9 | 0.22 | 25
9.9583 | 151.7 | 151 | 109.1 | 808.2 | 800 | 369.9 | 465.5 | 11.9 | 0.23 | 24.9
9.9625 | 151.9 | 151.3 | 109 | 808.2 | 800.1 | 366.2 | 462.8 | 11.9 | 0.24 | 25
9.9667 | 152.1 | 151.2 | 109.3 | 808.2 | 800.4 | 366.4 | 461.3 | 11.9 | 0.22 | 24.9
9.9708 | 152.2 | 151 | 109.3 | 808 | 799.9 | 366.9 | 466.8 | 11.9 | 0.23 | 24.9
9.975 | 152.1 | 151.1 | 109.3 | 808.3 | 800 | 367.5 | 466.1 | 11.9 | 0.24 | 25
9.9792 | 152.1 | 151.4 | 109.3 | 808.8 | 800.2 | 367.6 | 467.1 | 11.9 | 0.23 | 24.9
9.9833 | 152 | 151 | 109.2 | 808.4 | 800.6 | 366.3 | 463.1 | 12 | 0.21 | 24.9
9.9875 | 152.2 | 151.2 | 109 | 808.3 | 800 | 365.6 | 462.9 | 12.1 | 0.2 | 24.9
9.9917 | 151.4 | 150.9 | 109.1 | 808.5 | 799.6 | 368.6 | 465.3 | 11.9 | 0.22 | 24.9
9.9958 | 151.9 | 151.1 | 109.1 | 808.3 | 800 | 366.2 | 465.9 | 11.9 | 0.21 | 25
10 | 152 | 151.1 | 109 | 808.7 | 799.9 | 366.9 | 463.3 | 11.8 | 0.21 | 24.9
10.0042 | 152 | 151.1 | 109 | 808.1 | 799.7 | 367.2 | 462.1 | 11.9 | 0.23 | 25
10.0083 | 151.9 | 150.9 | 109 | 808.3 | 799.8 | 367.6 | 465.8 | 11.9 | 0.22 | 24.9
10.0125 | 151.7 | 151 | 109.3 | 808.6 | 799.9 | 366.8 | 463.5 | 11.8 | 0.24 | 24.9
10.0167 | 151.9 | 151 | 109.1 | 808.4 | 799.9 | 367.5 | 466.5 | 12 | 0.23 | 25
10.0208 | 151.8 | 151.1 | 108.9 | 808.5 | 800 | 367.4 | 464.7 | 11.9 | 0.23 | 24.9
10.025 | 151.6 | 150.9 | 109.2 | 808.4 | 800.2 | 369.2 | 466.9 | 11.9 | 0.23 | 25
10.0292 | 152 | 151 | 109.2 | 808.6 | 800.2 | 367.2 | 465.1 | 11.9 | 0.23 | 25
10.0333 | 151.6 | 150.9 | 109 | 808.1 | 800.4 | 367.5 | 467 | 11.9 | 0.22 | 25
10.0375 | 151.9 | 150.9 | 109.2 | 808.2 | 800.1 | 367.4 | 462.9 | 11.9 | 0.21 | 24.9
10.0417 | 151.9 | 151.1 | 109.1 | 808.8 | 800 | 364 | 461.5 | 11.9 | 0.23 | 24.9
10.0458 | 151.8 | 151.2 | 109.6 | 808.7 | 800 | 369.9 | 469.2 | 11.9 | 0.22 | 24.8
10.05 | 151.9 | 151 | 108.9 | 808.8 | 800.2 | 364 | 461.7 | 11.9 | 0.23 | 25
10.0542 | 152.1 | 151.3 | 109 | 808.8 | 800.1 | 369.3 | 468.6 | 11.9 | 0.23 | 25
10.0583 | 152 | 151.1 | 109.2 | 808.6 | 800.3 | 365.7 | 461.9 | 11.9 | 0.21 | 24.9
10.0625 | 152.4 | 150.7 | 108.9 | 808.5 | 800.5 | 366.8 | 461.2 | 11.9 | 0.23 | 24.9
10.0667 | 151.9 | 151.1 | 109.1 | 808.5 | 800 | 367.8 | 466.1 | 11.9 | 0.2 | 24.9
10.0708 | 151.9 | 150.9 | 109.1 | 808.6 | 800.6 | 369.7 | 468.1 | 12 | 0.22 | 25
10.075 | 151.9 | 151.4 | 109 | 808.8 | 800.4 | 363.8 | 462.9 | 12 | 0.21 | 24.9
10.0792 | 151.9 | 151.1 | 109.1 | 808.6 | 800.2 | 368 | 467.2 | 12.1 | 0.23 | 25
10.0833 | 151.7 | 150.7 | 109 | 808.2 | 800.1 | 367 | 464.4 | 12 | 0.22 | 24.9
10.0875 | 151.7 | 150.9 | 109 | 808.1 | 799.7 | 366.6 | 462.3 | 11.9 | 0.23 | 24.9
10.0917 | 152 | 151 | 109.3 | 808.4 | 799.8 | 368.2 | 466.1 | 12 | 0.22 | 25
10.0958 | 152 | 151 | 109.1 | 808 | 799.5 | 366.9 | 463 | 12 | 0.23 | 24.9
10.1 | 151.7 | 150.9 | 109.1 | 807.8 | 799.6 | 364.9 | 461.6 | 12 | 0.23 | 24.9
10.1042 | 152 | 151.1 | 109 | 808 | 799.8 | 367.7 | 465.8 | 11.9 | 0.22 | 24.9
10.1083 | 152.2 | 151.2 | 109.2 | 808.2 | 799.9 | 368.4 | 467.2 | 12 | 0.23 | 24.9
10.1125 | 151.8 | 151 | 109.1 | 808.2 | 799.9 | 368.3 | 465.2 | 12 | 0.23 | 25
10.1167 | 151.9 | 150.9 | 108.5 | 808.4 | 799.9 | 368.6 | 465.8 | 12 | 0.22 | 24.9
10.1208 | 151.9 | 151.4 | 109 | 808 | 800.1 | 369 | 464.1 | 11.9 | 0.21 | 24.9
10.125 | 151.9 | 151.1 | 109 | 808 | 800 | 367.7 | 466.6 | 12.1 | 0.21 | 24.9
10.1292 | 152 | 151.1 | 109.1 | 808.2 | 800.2 | 368.1 | 466.4 | 12 | 0.22 | 24.9
10.1333 | 151.9 | 151.6 | 108.9 | 808.2 | 800.2 | 369.1 | 465 | 12 | 0.22 | 24.9
10.1375 | 152.6 | 150.8 | 109 | 808.1 | 799.5 | 368.7 | 469.8 | 12 | 0.22 | 24.9
10.1417 | 151.7 | 150.9 | 108.9 | 807.8 | 799.8 | 368.9 | 464.1 | 12 | 0.22 | 24.9
10.1458 | 151.7 | 150.9 | 108.8 | 807.7 | 799.9 | 367.7 | 461.1 | 12 | 0.22 | 24.9
10.15 | 152.8 | 151 | 109.6 | 807.2 | 799.4 | 369.3 | 465.1 | 12 | 0.22 | 25
10.1542 | 151.9 | 150.9 | 109.2 | 807.9 | 799.7 | 369.6 | 467.7 | 11.9 | 0.24 | 24.9
10.1583 | 151.7 | 151 | 109 | 807.8 | 799.5 | 365.4 | 463.4 | 12.1 | 0.21 | 24.9
10.1625 | 152 | 150.9 | 109 | 807.5 | 799.9 | 369.7 | 466.6 | 12 | 0.22 | 25
10.1667 | 152 | 151.2 | 109.2 | 807.6 | 799.6 | 364.6 | 462.3 | 12 | 0.23 | 24.9
10.1708 | 151.9 | 151.2 | 109.2 | 807.8 | 799.3 | 367.4 | 462.1 | 12 | 0.23 | 24.9
10.175 | 151.9 | 151 | 109.2 | 808 | 799.4 | 369 | 466.6 | 12 | 0.21 | 24.8
10.1792 | 151.8 | 150.8 | 108.9 | 808.1 | 799.8 | 366 | 461.4 | 11.9 | 0.22 | 24.9
10.1833 | 153.1 | 151.2 | 108.7 | 808.1 | 800 | 365.7 | 461.3 | 11.9 | 0.21 | 24.9
10.1875 | 152 | 151.2 | 109.1 | 808 | 800.3 | 365.6 | 463.6 | 12.1 | 0.22 | 24.9
10.1917 | 151.8 | 151 | 109.1 | 808.2 | 800.1 | 366.5 | 464.3 | 12.1 | 0.23 | 24.8
10.1958 | 151.7 | 150.9 | 109 | 808.1 | 799.8 | 367.4 | 461.9 | 12 | 0.21 | 24.8
10.2 | 151.9 | 151.1 | 109.1 | 808.3 | 800.2 | 364.2 | 459.8 | 12 | 0.21 | 24.9
10.2042 | 152 | 151.4 | 109.2 | 807.9 | 799.9 | 366 | 465.3 | 12 | 0.22 | 25
10.2083 | 151.7 | 151 | 109.1 | 807.9 | 800 | 368.9 | 467.2 | 12 | 0.22 | 24.9
10.2125 | 152 | 151.2 | 109.5 | 808.2 | 799.6 | 370.4 | 463.3 | 12.2 | 0.23 | 24.9
10.2167 | 152 | 151.1 | 109.3 | 807.9 | 799.4 | 365.4 | 464.5 | 12 | 0.23 | 25
10.2208 | 151.8 | 151 | 109.1 | 807.7 | 799.5 | 366.5 | 465.6 | 12 | 0.22 | 24.9
10.225 | 152.2 | 151 | 109.3 | 807.7 | 799.6 | 367.1 | 463.9 | 12.1 | 0.21 | 24.9
10.2292 | 151.8 | 150.9 | 109 | 808.2 | 799.8 | 363.4 | 456.4 | 11.9 | 0.21 | 24.9
10.2333 | 151.4 | 152.1 | 109.5 | 808.5 | 800 | 365.2 | 461 | 12 | 0.22 | 24.9
10.2375 | 152 | 151.1 | 109.3 | 808 | 800.1 | 366.9 | 463.6 | 12 | 0.21 | 24.9
10.2417 | 151.8 | 150.8 | 108.8 | 807.9 | 799.8 | 366 | 462.6 | 12 | 0.21 | 25
10.2458 | 152 | 151.2 | 108.7 | 808.1 | 800.2 | 369.3 | 468.5 | 12 | 0.2 | 24.9
10.25 | 151.9 | 151 | 109.1 | 807.7 | 800.2 | 367 | 463 | 12.1 | 0.21 | 24.9
10.2542 | 151.9 | 151 | 109.2 | 807.6 | 799.4 | 368.8 | 465.6 | 12.1 | 0.21 | 24.9
10.2583 | 152.7 | 151.1 | 109.2 | 807.8 | 799.7 | 366.9 | 465.4 | 12.1 | 0.24 | 25
10.2625 | 151.9 | 151.2 | 109.3 | 808 | 800 | 366.8 | 463.5 | 12 | 0.2 | 25
10.2667 | 151.7 | 151 | 109 | 808 | 799.8 | 365.6 | 464.8 | 12 | 0.22 | 24.9
10.2708 | 152.2 | 151.6 | 109.4 | 807.8 | 799.8 | 370 | 467.3 | 12 | 0.2 | 24.8
10.275 | 151.7 | 151 | 109 | 807.9 | 799.8 | 362.7 | 459 | 12.1 | 0.21 | 24.9
10.2792 | 151.4 | 150.9 | 109.2 | 807.8 | 799.7 | 364.4 | 461.6 | 12.1 | 0.21 | 25
10.2833 | 152.1 | 151.1 | 109.3 | 807.5 | 799.3 | 367.7 | 466.9 | 12.1 | 0.2 | 24.9
10.2875 | 151.1 | 151 | 109.2 | 807.6 | 799.8 | 367 | 465.5 | 12 | 0.23 | 24.9
10.2917 | 151.8 | 151.1 | 109 | 808.1 | 799.5 | 367.4 | 464 | 12 | 0.22 | 24.9
10.2958 | 151.9 | 151 | 108.5 | 807.8 | 799.6 | 366.2 | 466.3 | 12 | 0.23 | 24.9
10.3 | 151.9 | 151 | 108.9 | 807.5 | 799.4 | 364.8 | 460.5 | 12 | 0.22 | 24.9
10.3042 | 151.8 | 151 | 109 | 807.7 | 800.2 | 365.3 | 464.6 | 12.1 | 0.22 | 24.9
10.3083 | 151.8 | 151 | 109.2 | 807.7 | 799.6 | 367.4 | 465.8 | 12.1 | 0.22 | 24.9
10.3125 | 152.1 | 151.3 | 109.1 | 807.8 | 799.5 | 369.5 | 467.3 | 12 | 0.22 | 24.9
10.3167 | 151.8 | 151 | 108.8 | 808.2 | 799.4 | 366.4 | 464.2 | 12 | 0.21 | 24.9
10.3208 | 152.2 | 151.3 | 109.2 | 808.4 | 799.6 | 365.9 | 460.8 | 12 | 0.21 | 24.9
10.325 | 151.9 | 150.9 | 109 | 808.2 | 799.5 | 362.7 | 459.7 | 12.1 | 0.22 | 24.9
10.3292 | 152 | 151.2 | 109.4 | 807.7 | 799.6 | 368.9 | 468 | 11.9 | 0.22 | 24.9
10.3333 | 151.7 | 150.9 | 109 | 807.1 | 799.2 | 366.3 | 463.1 | 12 | 0.23 | 24.9
10.3375 | 152 | 151.2 | 109.3 | 807.4 | 799.4 | 367.6 | 460.3 | 12 | 0.2 | 24.9
10.3417 | 152.2 | 151.3 | 109.3 | 807.2 | 798.8 | 365.4 | 460.6 | 12 | 0.22 | 24.9
10.3458 | 151.5 | 151 | 109.1 | 807.4 | 798.9 | 367 | 464.1 | 12 | 0.21 | 24.9
10.35 | 151.4 | 151 | 109 | 807.7 | 799.5 | 369 | 466.4 | 11.9 | 0.2 | 24.9
10.3542 | 152 | 151.2 | 109.1 | 808.2 | 799.8 | 365.4 | 462.5 | 11.9 | 0.23 | 24.9
10.3583 | 151.8 | 151.1 | 109.2 | 807.7 | 799.6 | 367.2 | 465.9 | 11.9 | 0.23 | 24.9
10.3625 | 151.8 | 150.9 | 108.9 | 808.1 | 800 | 365.2 | 459.8 | 12 | 0.22 | 25
10.3667 | 151.8 | 150.8 | 109 | 808.4 | 799.8 | 366 | 464.6 | 12.1 | 0.24 | 25
10.3708 | 151.8 | 151 | 109 | 808.6 | 799.8 | 365.9 | 464.6 | 11.9 | 0.21 | 24.9
10.375 | 152.1 | 151.1 | 109.2 | 808.3 | 799.7 | 369.1 | 465.4 | 12 | 0.21 | 24.9
10.3792 | 152.1 | 151.1 | 109.1 | 808 | 799.3 | 366.8 | 463 | 12.1 | 0.23 | 25
10.3833 | 151.9 | 151.1 | 109.1 | 807.7 | 799.5 | 364.8 | 462.8 | 12.1 | 0.22 | 25
10.3875 | 152 | 151.2 | 109.2 | 807.7 | 799.6 | 369 | 467.8 | 12 | 0.21 | 24.9
10.3917 | 152 | 151 | 109.1 | 807.6 | 799.6 | 363.8 | 458.7 | 12.1 | 0.21 | 24.9
10.3958 | 151.9 | 151.1 | 108.5 | 807.6 | 799.6 | 367.1 | 466.7 | 12.1 | 0.23 | 24.9
10.4 | 151.8 | 150.9 | 109.1 | 807.8 | 799.8 | 366.5 | 465.3 | 11.9 | 0.22 | 25
10.4042 | 151.8 | 150.9 | 108.9 | 807.6 | 799.4 | 368.5 | 466.8 | 11.9 | 0.23 | 25
10.4083 | 151.8 | 151.1 | 108.9 | 807.9 | 799.5 | 365 | 463.2 | 12.1 | 0.22 | 24.9
10.4125 | 151.7 | 150.8 | 108.7 | 807.9 | 799.7 | 366.2 | 467.8 | 12 | 0.24 | 25
10.4167 | 151.9 | 150.9 | 109 | 807.8 | 799.8 | 364.4 | 460 | 12.1 | 0.24 | 24.9
10.4208 | 151.7 | 150.8 | 108.9 | 807.7 | 799.7 | 367.2 | 462.1 | 12.2 | 0.24 | 25
10.425 | 151.7 | 150.8 | 108.9 | 807.7 | 798.9 | 367.6 | 464.4 | 12 | 0.21 | 24.9
10.4292 | 152.6 | 150.8 | 109 | 807.8 | 799.6 | 367.3 | 464.9 | 11.9 | 0.23 | 24.9
10.4333 | 151.7 | 151 | 109 | 807.5 | 799.6 | 365.5 | 465.4 | 12 | 0.22 | 24.9
10.4375 | 151.7 | 150.8 | 109.1 | 807.6 | 799.7 | 365.2 | 463.6 | 12.1 | 0.22 | 24.9
10.4417 | 151.8 | 150.9 | 108.8 | 807.4 | 799.4 | 365.6 | 460.2 | 12 | 0.23 | 24.9
10.4458 | 151.9 | 150.9 | 109.3 | 807.7 | 799.6 | 364.8 | 458.8 | 12 | 0.22 | 24.9
10.45 | 151.8 | 150.9 | 109.2 | 807.9 | 799.4 | 366.7 | 463 | 12 | 0.21 | 24.9
10.4542 | 151.3 | 150.5 | 109.3 | 807.2 | 799.1 | 367.5 | 466.2 | 12.1 | 0.22 | 24.9
10.4583 | 152.5 | 151.2 | 108.7 | 807.3 | 799 | 366 | 462.5 | 12 | 0.21 | 24.9
10.4625 | 151.7 | 150.7 | 108.9 | 807.4 | 799.3 | 367.2 | 463.6 | 12 | 0.23 | 24.9
10.4667 | 151.7 | 151.2 | 109.1 | 807.9 | 799.1 | 365.8 | 461.3 | 12.1 | 0.22 | 25
10.4708 | 151.6 | 151 | 109.5 | 807.7 | 798.9 | 366.7 | 466.4 | 12 | 0.22 | 24.9
10.475 | 151.7 | 150.8 | 109.2 | 808 | 799 | 366.8 | 465.9 | 12 | 0.21 | 24.9
10.4792 | 152 | 151.2 | 109.3 | 808.2 | 799 | 365 | 463.6 | 12.2 | 0.23 | 24.9
10.4833 | 151.7 | 150.9 | 109.1 | 808.1 | 799.6 | 369 | 466.1 | 12 | 0.21 | 24.9
10.4875 | 151.5 | 150.8 | 109.1 | 808.5 | 799.6 | 370 | 465.7 | 11.9 | 0.23 | 24.9
10.4917 | 151.7 | 150.8 | 108.6 | 808.4 | 799.5 | 365.2 | 459.4 | 12 | 0.22 | 24.9
10.4958 | 151.7 | 150.8 | 109.1 | 808 | 799.2 | 368 | 465.4 | 12.1 | 0.21 | 25
10.5 | 151.7 | 150.8 | 109 | 807.8 | 799.2 | 366.6 | 465.3 | 12 | 0.23 | 24.9
10.5042 | 151.9 | 151 | 109.8 | 808 | 799.2 | 365.8 | 462.2 | 12 | 0.23 | 25
10.5083 | 151.9 | 151.1 | 109.2 | 808 | 799.3 | 371 | 467.6 | 12 | 0.21 | 25
10.5125 | 151.8 | 151 | 109.2 | 808.2 | 799.4 | 368.4 | 466.5 | 12 | 0.22 | 24.9
10.5167 | 151.9 | 151.1 | 109.1 | 808 | 799.3 | 367.9 | 467.5 | 12 | 0.24 | 25
10.5208 | 151.9 | 151.2 | 109.3 | 807.9 | 799.5 | 366.4 | 460.4 | 12 | 0.21 | 24.9
10.525 | 151.6 | 150.9 | 108.9 | 807.9 | 799.2 | 364.2 | 461.4 | 12.1 | 0.22 | 24.9
10.5292 | 151.9 | 151 | 109.1 | 807.7 | 799.3 | 368.1 | 465.6 | 12 | 0.22 | 25
10.5333 | 152.2 | 151.1 | 109.2 | 807.7 | 798.7 | 365.4 | 463.5 | 12.2 | 0.22 | 24.9
10.5375 | 151.7 | 151 | 109 | 808 | 799.4 | 366.5 | 464.9 | 12.1 | 0.22 | 24.9
10.5417 | 151.9 | 151.4 | 109.1 | 808.1 | 799.2 | 366.3 | 459.8 | 12 | 0.21 | 24.9
10.5458 | 152.1 | 151.2 | 109.3 | 808.5 | 799.4 | 369.8 | 470.3 | 12 | 0.23 | 24.9
10.55 | 152 | 151.2 | 109.1 | 808.1 | 799.2 | 365.1 | 461.3 | 11.9 | 0.22 | 24.9
10.5542 | 152.1 | 151.3 | 109.2 | 808.2 | 799.5 | 364.6 | 461.6 | 12 | 0.22 | 24.9
10.5583 | 152.1 | 151.2 | 109.1 | 808 | 799.4 | 369.1 | 464.9 | 12 | 0.24 | 24.8
10.5625 | 151.7 | 150.8 | 108.7 | 807.7 | 800 | 366.9 | 464.9 | 12 | 0.21 | 24.9
10.5667 | 151.6 | 150.9 | 108.9 | 807.8 | 799.8 | 367.7 | 463.2 | 12.1 | 0.23 | 24.9
10.5708 | 151.9 | 151.1 | 109 | 807.9 | 799.8 | 366.3 | 465.4 | 12 | 0.22 | 24.9
10.575 | 151.6 | 150.9 | 109 | 807.8 | 799.3 | 368.9 | 462.6 | 12.1 | 0.24 | 25
10.5792 | 152.2 | 151.1 | 109.1 | 807.9 | 799.4 | 366 | 462.4 | 12 | 0.2 | 24.9
10.5833 | 151.7 | 150.8 | 108.9 | 807.8 | 799.4 | 367.6 | 468.1 | 11.9 | 0.22 | 24.9
10.5875 | 152 | 151 | 109.2 | 808.3 | 799.4 | 367.8 | 466.3 | 12.1 | 0.23 | 25
10.5917 | 152 | 151 | 109.5 | 808 | 799.2 | 365.3 | 461.7 | 12 | 0.23 | 24.9
10.5958 | 151.6 | 150.9 | 109.1 | 808.1 | 799.7 | 364.8 | 462.8 | 12 | 0.24 | 25
10.6 | 151.8 | 151 | 109.1 | 808.4 | 800.2 | 364.1 | 460 | 11.9 | 0.22 | 24.9
10.6042 | 151.6 | 150.8 | 108.9 | 808.3 | 800 | 367.6 | 466.3 | 12 | 0.22 | 25
10.6083 | 151.7 | 151.2 | 109.1 | 808.2 | 799.9 | 366 | 463.5 | 11.9 | 0.22 | 24.9
10.6125 | 152 | 151.1 | 109.1 | 807.9 | 800 | 363.9 | 465.1 | 12 | 0.22 | 24.9
10.6167 | 151.9 | 150.9 | 109 | 807 | 798.8 | 364.7 | 459.5 | 12.7 | 0.22 | 24.7
10.6208 | 151.9 | 151 | 109 | 806.4 | 798.1 | 367.4 | 463 | 12.7 | 0.2 | 24.7
10.625 | 151.9 | 151.1 | 108.9 | 806.2 | 798.4 | 365.9 | 464.1 | 12.7 | 0.24 | 24.7
10.6292 | 152.2 | 151.1 | 108.6 | 805.9 | 798.2 | 370.2 | 469.9 | 12.7 | 0.22 | 24.7
10.6333 | 151.8 | 150.9 | 109.1 | 805.9 | 798.2 | 367 | 464.2 | 12.6 | 0.22 | 24.7
10.6375 | 152.1 | 151.1 | 109.3 | 806.3 | 797.7 | 367.2 | 463.2 | 12.6 | 0.23 | 24.7
10.6417 | 151.8 | 151 | 109.2 | 805.8 | 797.9 | 364.7 | 462.7 | 12.7 | 0.22 | 24.7
10.6458 | 151.8 | 151 | 108.8 | 806.1 | 797.9 | 365.7 | 464 | 12.7 | 0.21 | 24.7
10.65 | 152 | 151.3 | 109.3 | 805.9 | 797.5 | 367.1 | 461.7 | 12.6 | 0.21 | 24.7
10.6542 | 152.1 | 151 | 109.2 | 806.1 | 797.7 | 368.5 | 466 | 12.6 | 0.21 | 24.8
10.6583 | 152 | 151.2 | 109.2 | 805.9 | 797.7 | 365.8 | 460.3 | 12.7 | 0.2 | 24.7
10.6625 | 152 | 150.8 | 109.1 | 806.3 | 798 | 366 | 464.8 | 12.6 | 0.22 | 24.7
10.6667 | 151.7 | 150.8 | 109.1 | 806.1 | 797.9 | 366.2 | 463.7 | 12.5 | 0.21 | 24.8
10.6708 | 152.4 | 150.8 | 108.7 | 806.1 | 797.9 | 363.4 | 459.9 | 12.5 | 0.19 | 24.8
10.675 | 151.8 | 151.1 | 109.2 | 806.4 | 797.9 | 364 | 462 | 12.5 | 0.23 | 24.8
10.6792 | 152.5 | 151.1 | 109.2 | 806.3 | 798 | 363.4 | 460.9 | 12.6 | 0.21 | 24.8
10.6833 | 152.1 | 151.3 | 109 | 806.1 | 797.7 | 365.9 | 461.9 | 12.5 | 0.21 | 24.8
10.6875 | 151.7 | 151 | 109.1 | 806.1 | 797.4 | 362.7 | 460 | 12.4 | 0.22 | 24.8
10.6917 | 152 | 151 | 109.2 | 806.7 | 797.8 | 367.7 | 463.6 | 12.2 | 0.23 | 24.9
10.6958 | 152.1 | 151.2 | 109.2 | 806.6 | 797.9 | 365.9 | 461.1 | 12.2 | 0.21 | 24.9
10.7 | 151.9 | 151 | 109.1 | 807.1 | 797.9 | 364.3 | 461.1 | 12.2 | 0.23 | 24.9
10.7042 | 152 | 151.1 | 109.2 | 806.9 | 798.1 | 366.9 | 462.3 | 12.2 | 0.22 | 24.8
10.7083 | 151.3 | 151.3 | 109.3 | 806.6 | 797.8 | 366.9 | 460.4 | 12.1 | 0.2 | 24.9
10.7125 | 151.9 | 151.1 | 109.2 | 807.1 | 798.5 | 367.6 | 464.1 | 12.3 | 0.22 | 24.9
10.7167 | 151.8 | 151.1 | 109.2 | 806.9 | 798.5 | 367.3 | 465.8 | 12.2 | 0.24 | 24.8
10.7208 | 152.1 | 150.5 | 108.6 | 807.4 | 798.7 | 365.5 | 465.1 | 12.2 | 0.21 | 24.9
10.725 | 152 | 151.2 | 109.2 | 806.9 | 798.4 | 364.9 | 459.5 | 12.1 | 0.21 | 24.9
10.7292 | 152.1 | 151.1 | 109.4 | 808.1 | 799 | 367.1 | 463.9 | 12 | 0.21 | 24.9
10.7333 | 152.1 | 151.3 | 109.2 | 808.1 | 799.3 | 367.3 | 462.8 | 11.9 | 0.22 | 24.9
10.7375 | 152.1 | 151.3 | 109.1 | 808.2 | 799.4 | 366.2 | 464.2 | 12 | 0.22 | 24.8
10.7417 | 151.7 | 151.9 | 109.5 | 808.1 | 799.1 | 365.5 | 461.3 | 12.1 | 0.23 | 24.9
10.7458 | 152.1 | 151.2 | 109.3 | 808.4 | 799.4 | 364 | 461.3 | 12.1 | 0.21 | 24.9
10.75 | 152.1 | 151.2 | 109.2 | 807.9 | 799.8 | 366.1 | 461.9 | 12.1 | 0.23 | 24.9
10.7542 | 151.9 | 150.9 | 109 | 807.8 | 799.8 | 364.7 | 459.9 | 12 | 0.23 | 24.8
10.7583 | 151.9 | 151 | 108.9 | 808.1 | 799.9 | 365.3 | 463 | 12 | 0.23 | 24.9
10.7625 | 152.1 | 151.2 | 109.3 | 807.6 | 799.7 | 365 | 463 | 12 | 0.22 | 24.9
10.7667 | 151.6 | 150.6 | 109 | 807.9 | 799.4 | 367.6 | 464.3 | 12.1 | 0.24 | 24.9
10.7708 | 151.9 | 151 | 109.1 | 807.8 | 799.9 | 365.1 | 458.9 | 12.1 | 0.22 | 25
10.775 | 151.9 | 150.9 | 109.1 | 807.9 | 800.5 | 366.3 | 466.8 | 11.9 | 0.21 | 24.9
10.7792 | 152.5 | 150.9 | 109 | 808.2 | 799.8 | 366.4 | 463 | 12.1 | 0.22 | 24.9
10.7833 | 152.3 | 151.2 | 108.9 | 808.1 | 800.2 | 365.9 | 461.4 | 12 | 0.23 | 24.9
10.7875 | 152.2 | 151.2 | 109.3 | 808.4 | 799.8 | 364.4 | 461.6 | 12.1 | 0.22 | 24.9
10.7917 | 151.9 | 151.1 | 109.1 | 808.4 | 799.3 | 367.6 | 467.5 | 12 | 0.21 | 24.9
10.7958 | 151.9 | 150.5 | 109.1 | 808.3 | 799.9 | 366.6 | 457.5 | 12 | 0.22 | 24.9
10.8 | 152 | 151 | 109.2 | 808.3 | 799.8 | 370.9 | 468.5 | 12 | 0.22 | 24.9
10.8042 | 152.8 | 151.1 | 109.1 | 808.2 | 800.1 | 364.2 | 460.7 | 12 | 0.22 | 24.8
10.8083 | 151.9 | 151.1 | 109.1 | 808.4 | 800.3 | 368.3 | 463.6 | 12.1 | 0.21 | 24.9
10.8125 | 151.4 | 150.8 | 109.1 | 808.3 | 800 | 364.2 | 461.2 | 12.1 | 0.2 | 24.9
10.8167 | 151.9 | 151 | 109.2 | 807.9 | 800 | 365.1 | 461.2 | 12.1 | 0.2 | 24.9
10.8208 | 151.6 | 151.1 | 109.2 | 808.4 | 799.9 | 366.1 | 464.1 | 12 | 0.22 | 24.9
10.825 | 152 | 151.1 | 109.2 | 808.1 | 799.2 | 364.6 | 462.5 | 12 | 0.23 | 24.9
10.8292 | 151.8 | 151 | 109.1 | 808.1 | 799.1 | 363.1 | 460.8 | 12 | 0.21 | 24.9
10.8333 | 151.7 | 150.8 | 109.1 | 807.9 | 799.4 | 364.5 | 463.4 | 12.1 | 0.23 | 24.9
10.8375 | 152 | 151.2 | 109.4 | 807.9 | 799.1 | 364.1 | 462.4 | 12 | 0.21 | 25
10.8417 | 152 | 151.2 | 109.1 | 807.8 | 799.4 | 366.1 | 463.8 | 12.1 | 0.23 | 24.9
10.8458 | 151.9 | 151.1 | 109.1 | 807.8 | 800.1 | 367.2 | 467.5 | 12 | 0.22 | 24.9
10.85 | 151.9 | 151 | 109.1 | 807.8 | 799.9 | 365.9 | 461.3 | 12 | 0.23 | 24.9
10.8542 | 151.8 | 151 | 109 | 807.5 | 800.2 | 367.4 | 467.1 | 11.9 | 0.2 | 24.9
10.8583 | 151.7 | 150.7 | 108.9 | 808 | 799.3 | 364.7 | 461.4 | 12.1 | 0.21 | 24.9
10.8625 | 151.9 | 151.1 | 109.9 | 808.2 | 799.1 | 365.3 | 463 | 12 | 0.2 | 24.9
10.8667 | 152.2 | 151.5 | 109.3 | 808.4 | 799.4 | 365.2 | 463.4 | 12 | 0.23 | 24.8
10.8708 | 151.9 | 151.1 | 109.2 | 808.4 | 799.7 | 366.8 | 464.2 | 12 | 0.23 | 24.9
10.875 | 152 | 151.2 | 109.5 | 808.5 | 799.9 | 367.3 | 466.1 | 12 | 0.22 | 24.9
10.8792 | 152.1 | 151.4 | 109.3 | 808.5 | 799.7 | 364.5 | 460.3 | 12 | 0.24 | 24.9
10.8833 | 151.6 | 151.4 | 109.2 | 808 | 799.4 | 367.6 | 460.2 | 12.1 | 0.22 | 24.9
10.8875 | 152 | 151.5 | 109.2 | 808 | 799.2 | 365.5 | 464 | 12.1 | 0.22 | 24.9
10.8917 | 152 | 151 | 109.2 | 807.8 | 799.5 | 367.5 | 464.3 | 12 | 0.23 | 25
10.8958 | 151.7 | 151.2 | 109.1 | 807.5 | 799.3 | 364.2 | 462.6 | 12.2 | 0.22 | 24.9
10.9 | 152 | 151.1 | 109 | 808.1 | 799.1 | 363.7 | 457.9 | 12 | 0.23 | 24.9
10.9042 | 152.3 | 151.2 | 109.3 | 808.2 | 799.7 | 365.2 | 462.3 | 12.1 | 0.21 | 24.9
10.9083 | 152.1 | 151 | 109.2 | 808.2 | 799.4 | 361.8 | 457.4 | 12.1 | 0.2 | 24.8
10.9125 | 151.8 | 150.9 | 109.1 | 808.5 | 799.8 | 367.5 | 463.1 | 12.1 | 0.21 | 24.9
10.9167 | 151.9 | 151.1 | 109.1 | 808.4 | 800 | 366.6 | 463.9 | 12 | 0.21 | 24.8
10.9208 | 152 | 151.2 | 109 | 808.4 | 799.5 | 364.9 | 463.3 | 12 | 0.21 | 24.8
10.925 | 151.9 | 150.6 | 108.8 | 808.7 | 800.1 | 365.9 | 461.6 | 12.1 | 0.21 | 24.9
10.9292 | 151.9 | 151.2 | 109.1 | 808.4 | 800.6 | 371.2 | 468.7 | 11.9 | 1.79 | 24.9
10.9333 | 151.8 | 151 | 108.9 | 808 | 799.9 | 368.7 | 464.7 | 12 | 2.5 | 24.9
10.9375 | 151.2 | 151 | 109.1 | 808.1 | 799.3 | 369.6 | 467.3 | 12 | 2.25 | 24.9
10.9417 | 151.9 | 150.8 | 109 | 808.8 | 799.4 | 370.1 | 467.2 | 12 | 1.73 | 24.9
10.9458 | 151.8 | 151 | 109.1 | 808.6 | 799.3 | 366 | 460.4 | 12 | 0.64 | 24.9
10.95 | 151.9 | 151 | 109.1 | 808.5 | 799.3 | 364.9 | 463 | 12.1 | -0.35 | 24.9
10.9542 | 151.6 | 150.7 | 109 | 808.5 | 799.7 | 367.9 | 464.8 | 11.9 | -0.04 | 24.8
10.9583 | 151.9 | 151.1 | 109.1 | 808.3 | 799.5 | 362.5 | 459.7 | 11.9 | -0.04 | 24.9
10.9625 | 151.8 | 151.4 | 109.7 | 808.5 | 799 | 363.7 | 460.2 | 12 | -0.1 | 24.9
10.9667 | 151.9 | 151.1 | 109.2 | 808.2 | 799.3 | 365.6 | 463.4 | 12 | -0.08 | 24.9
10.9708 | 151.4 | 150.8 | 109.1 | 808.3 | 799.3 | 367.2 | 464.5 | 11.9 | -0.11 | 24.9
10.975 | 151.6 | 151 | 108.9 | 808.7 | 799.4 | 363.6 | 457.4 | 11.9 | -0.09 | 24.9
10.9792 | 151.7 | 151 | 108.9 | 808.7 | 799.5 | 365.9 | 460.2 | 11.9 | -0.07 | 24.9
10.9833 | 151.8 | 150.9 | 108.8 | 808.6 | 799.3 | 364.9 | 458.9 | 11.9 | 0 | 25
10.9875 | 151.8 | 150.8 | 108.9 | 808.4 | 799.1 | 365.6 | 462.4 | 11.9 | -0.05 | 24.9
10.9917 | 151.4 | 151.1 | 108.9 | 808.4 | 799.5 | 361.8 | 457.8 | 12 | -0.03 | 24.9
10.9958 | 151.8 | 151 | 108.8 | 808.2 | 799.2 | 363.9 | 458.1 | 12 | -0.13 | 24.9
11 | 151.7 | 150.8 | 108.8 | 808.3 | 799.6 | 365.6 | 461.3 | 12 | -0.19 | 24.9
11.0042 | 151.6 | 150.6 | 108.9 | 808 | 799.4 | 369.3 | 468.1 | 12 | -0.32 | 25
11.0083 | 151.7 | 150.9 | 109 | 808.3 | 798.6 | 364.4 | 461.1 | 12 | 0.18 | 25
11.0125 | 151.7 | 150.7 | 109 | 807.9 | 798.8 | 367.2 | 463.2 | 12 | 0.19 | 25
11.0167 | 151.9 | 151.1 | 109.1 | 808.1 | 798.4 | 366.7 | 465 | 12 | 0.19 | 24.9
11.0208 | 151.9 | 150.9 | 109.2 | 808.2 | 799.2 | 366.8 | 462.3 | 11.9 | 0.19 | 25
11.025 | 151.7 | 150.9 | 108.5 | 808.2 | 799.1 | 366.3 | 465.7 | 12 | 0.18 | 24.9
11.0292 | 151.8 | 151 | 109.1 | 808 | 799 | 364.5 | 460.7 | 12 | 0.19 | 24.9
11.0333 | 152 | 151.6 | 109.2 | 808.3 | 799.1 | 363.9 | 460.6 | 12 | 0.19 | 24.9
11.0375 | 152 | 151.1 | 109.2 | 808.4 | 799.4 | 363.4 | 459.2 | 12 | 0.21 | 24.9
11.0417 | 152.1 | 151 | 109.1 | 808.4 | 799.3 | 364.7 | 459.3 | 12 | 0.19 | 24.9
11.0458 | 151.8 | 151 | 109.1 | 808.9 | 799.5 | 363.5 | 459.7 | 12 | 0.18 | 24.9
11.05 | 151.7 | 151 | 108.9 | 808.5 | 799.4 | 365.4 | 461.8 | 12 | 0.18 | 24.9
11.0542 | 152.4 | 150.8 | 109 | 808.3 | 799.3 | 365.1 | 462.7 | 12 | 0.19 | 24.9
11.0583 | 151.8 | 150.8 | 108.5 | 808.2 | 799.5 | 366.7 | 464.7 | 12 | 0.19 | 25
11.0625 | 151.8 | 151 | 109.1 | 808.5 | 799.6 | 365.5 | 461.6 | 11.9 | 0.19 | 24.9
11.0667 | 151.9 | 151.1 | 109.1 | 808.4 | 799.7 | 363 | 461.2 | 12 | 0.2 | 24.9
11.0708 | 151.8 | 150.9 | 109.3 | 808.4 | 799.3 | 366.3 | 463.7 | 12 | 0.19 | 24.9
11.075 | 151.8 | 151 | 108.9 | 807.9 | 799.2 | 366.8 | 464.6 | 12.1 | 0.21 | 24.9
11.0792 | 151.5 | 150.8 | 109 | 808.4 | 799.5 | 362.7 | 460 | 11.9 | 0.2 | 24.9
11.0833 | 151.7 | 150.9 | 109 | 808 | 799.3 | 365.1 | 462 | 12 | 0.19 | 24.9
11.0875 | 151.6 | 150.9 | 108.9 | 808 | 799.4 | 364 | 460.5 | 12.1 | 0.2 | 24.9
11.0917 | 151.6 | 150.9 | 109 | 808 | 799.6 | 363.7 | 462.1 | 11.9 | 0.21 | 25
11.0958 | 151.7 | 151 | 108.9 | 808 | 799.4 | 367.4 | 467.4 | 12 | 0.21 | 24.9
11.1 | 151.8 | 151.1 | 109 | 807.9 | 799.1 | 364.8 | 463.9 | 12 | 0.21 | 24.9
11.1042 | 152.2 | 151.2 | 109.2 | 808.1 | 799.4 | 364.2 | 463 | 12 | 0.19 | 24.9
11.1083 | 152 | 150.7 | 108.8 | 808.1 | 799.6 | 364.3 | 458.6 | 12 | 0.21 | 24.8
11.1125 | 152 | 151.1 | 109.2 | 808.6 | 799.6 | 366.3 | 463.9 | 12.1 | 0.22 | 24.9
11.1167 | 151.8 | 150.9 | 109.1 | 808.2 | 799.5 | 366.8 | 464.1 | 12 | 0.2 | 25
11.1208 | 151.7 | 150.9 | 109.1 | 808.2 | 799.4 | 368.6 | 465.5 | 12 | 0.22 | 24.9
11.125 | 151.5 | 150.8 | 108.9 | 807.9 | 799.3 | 366.1 | 462.4 | 12.2 | 0.22 | 24.9
11.1292 | 151.7 | 150.9 | 108.9 | 807.7 | 799.6 | 367.8 | 461.7 | 12.1 | 0.22 | 24.9
11.1333 | 151.7 | 151 | 109.4 | 807.6 | 799.3 | 367 | 466.4 | 12.1 | 0.21 | 24.9
11.1375 | 151.9 | 150.9 | 109.1 | 807.9 | 799.2 | 365.1 | 462.9 | 12 | 0.21 | 24.9
11.1417 | 152.2 | 151.3 | 109.4 | 808 | 799.6 | 367.4 | 459.8 | 12 | 0.23 | 24.8
11.1458 | 151.8 | 151 | 109.1 | 808.3 | 800 | 366.6 | 459.9 | 12 | 0.22 | 25
11.15 | 152.4 | 151 | 109 | 808.3 | 799.9 | 366.6 | 464.8 | 12 | 0.22 | 24.9
11.1542 | 151.5 | 151.4 | 109.5 | 808.3 | 799.3 | 365.3 | 460.2 | 12 | 0.21 | 24.9
11.1583 | 151.8 | 151 | 108.9 | 808.1 | 799.4 | 364.9 | 462.2 | 12 | 0.22 | 24.9
11.1625 | 151.8 | 151.1 | 108.9 | 808.4 | 799 | 367.5 | 463.3 | 12.1 | 0.23 | 24.9
11.1667 | 152 | 151.2 | 109.1 | 808.2 | 799.3 | 361.7 | 457.7 | 12.1 | 0.23 | 25
11.1708 | 152 | 151.2 | 109.3 | 808.4 | 799.8 | 363.7 | 459.1 | 12 | 0.22 | 24.9
11.175 | 151.8 | 151.1 | 108.8 | 808.3 | 799.6 | 364 | 462.8 | 11.9 | 0.24 | 24.9
11.1792 | 152 | 151.1 | 109.1 | 808.6 | 799.6 | 364.4 | 462.4 | 12 | 0.21 | 24.9
11.1833 | 151.8 | 151 | 109.2 | 808 | 799.5 | 363.2 | 458.7 | 11.9 | 0.23 | 24.9
11.1875 | 151.8 | 150.9 | 109.1 | 808 | 799.2 | 367.9 | 464.8 | 12 | 0.23 | 24.9
11.1917 | 152.1 | 151 | 109.1 | 808.4 | 799.4 | 363 | 460.3 | 12.1 | 0.23 | 24.9
11.1958 | 152 | 151.2 | 109.2 | 808.2 | 799.6 | 365.7 | 465.6 | 11.9 | 0.23 | 24.9
11.2 | 151.9 | 151 | 109 | 808 | 799.8 | 366.2 | 465.1 | 12.1 | 0.22 | 24.9
11.2042 | 151.9 | 150.8 | 109 | 808.2 | 799.9 | 362.5 | 456.1 | 12 | 0.25 | 24.9
11.2083 | 152.1 | 151.2 | 109.2 | 808 | 800 | 364.7 | 464.1 | 12 | 0.24 | 24.9
11.2125 | 152 | 151.2 | 109.2 | 808.5 | 799.6 | 364.8 | 461.1 | 12 | 0.23 | 25
11.2167 | 151.8 | 150.6 | 109 | 808.1 | 799.6 | 364.8 | 460.5 | 12 | 0.24 | 25
11.2208 | 151.9 | 151 | 109 | 808.5 | 799.7 | 366.7 | 462.8 | 12 | 0.25 | 24.9
11.225 | 151.9 | 151 | 109 | 808.3 | 799.5 | 362.6 | 460.8 | 12 | 0.23 | 24.9
11.2292 | 152.1 | 151.2 | 109.1 | 808.8 | 799.4 | 364 | 460.3 | 12.1 | 0.26 | 24.9
11.2333 | 152.2 | 151.2 | 109.1 | 808.8 | 799.7 | 365.2 | 461.3 | 12.1 | 0.23 | 24.9
11.2375 | 151.9 | 151.2 | 109.3 | 809.1 | 800 | 365.4 | 464 | 12.1 | 0.25 | 24.9
11.2417 | 152.1 | 150.9 | 108.9 | 808.6 | 800.1 | 368.6 | 466.5 | 12 | 0.24 | 24.9
11.2458 | 152.1 | 151.2 | 108.6 | 808.4 | 799.8 | 362.9 | 460.5 | 11.9 | 0.27 | 24.9
11.25 | 152 | 151.1 | 109.1 | 808.1 | 799.5 | 362.9 | 461.8 | 12.1 | 0.24 | 24.9
11.2542 | 152.1 | 151.2 | 109.3 | 808.2 | 799.6 | 367.2 | 461.7 | 12.1 | 0.25 | 24.9
11.2583 | 152.1 | 151.2 | 109.2 | 808 | 799.3 | 367.5 | 464.7 | 11.9 | 0.25 | 24.9
11.2625 | 151.2 | 151 | 109.3 | 807.8 | 799.8 | 366 | 462.7 | 12.1 | 0.23 | 25
11.2667 | 151.8 | 151.1 | 109.1 | 807.8 | 799.2 | 364 | 461.9 | 12 | 0.22 | 25.1
11.2708 | 151.3 | 151.1 | 109.1 | 808.2 | 799.2 | 364.2 | 464.9 | 12 | 0.26 | 24.9
11.275 | 151.8 | 151 | 109 | 808.2 | 799.2 | 366.2 | 461.5 | 12 | 0.25 | 24.9
11.2792 | 151.9 | 150.8 | 109.1 | 808 | 799.4 | 363.3 | 459.4 | 12 | 0.22 | 24.9
11.2833 | 152.1 | 150.8 | 108.6 | 808.8 | 799.7 | 366 | 464.2 | 12 | 0.23 | 24.9
11.2875 | 152.3 | 150.7 | 108.8 | 808.4 | 799.7 | 364.9 | 460.8 | 12 | 0.22 | 24.9
11.2917 | 151.8 | 151 | 109.1 | 808.4 | 799.8 | 366.2 | 465.3 | 12 | 0.24 | 24.9
11.2958 | 151.7 | 150.9 | 109.1 | 808.4 | 799.8 | 363.7 | 459.6 | 12 | 0.24 | 24.9
11.3 | 151.6 | 151 | 109.1 | 808.5 | 800 | 366.4 | 465.4 | 12.1 | 0.24 | 24.9
11.3042 | 151.9 | 151 | 109.1 | 808.6 | 799.6 | 362.9 | 459.8 | 12 | 0.23 | 24.9
11.3083 | 151.8 | 151.1 | 109.3 | 807.8 | 799.9 | 364.1 | 461.7 | 12 | 0.24 | 25
11.3125 | 151.9 | 150.5 | 109.1 | 807.8 | 799.6 | 364.2 | 461.5 | 12 | 0.22 | 24.9
11.3167 | 152 | 151.1 | 109 | 807.9 | 799.8 | 364.7 | 461.6 | 12.1 | 0.24 | 24.9
11.3208 | 151.5 | 151.2 | 109.1 | 808.2 | 799.6 | 364.6 | 459.9 | 12.1 | 0.24 | 24.9
11.325 | 151.9 | 150.9 | 109 | 808.1 | 799.6 | 365.9 | 460.6 | 12 | 0.23 | 24.9
11.3292 | 151.7 | 151 | 109 | 807.6 | 799.4 | 362.6 | 458.2 | 12.1 | 0.22 | 24.9
11.3333 | 151.8 | 151 | 108.9 | 807.8 | 799.7 | 365.7 | 465.4 | 12.1 | 0.22 | 24.9
11.3375 | 151.9 | 151 | 109.1 | 807.9 | 799.5 | 364.2 | 459.1 | 12 | 0.24 | 24.9
11.3417 | 152 | 151.2 | 109.5 | 807.6 | 799.2 | 366 | 463.3 | 12.1 | 0.23 | 24.9
11.3458 | 152 | 151.2 | 109.2 | 807.8 | 799.3 | 364.3 | 460.9 | 12.1 | 0.22 | 24.9
11.35 | 152 | 151.4 | 109.2 | 808.3 | 799.7 | 367.6 | 464 | 12.1 | 0.24 | 24.8
11.3542 | 151.8 | 150.9 | 109 | 808.1 | 799.6 | 362.2 | 460.8 | 12 | 0.24 | 24.9
11.3583 | 151.9 | 150.9 | 109 | 808.1 | 799.8 | 365.3 | 461.6 | 12 | 0.26 | 24.9
11.3625 | 151.9 | 151.1 | 109.2 | 808.3 | 799.9 | 364.7 | 462.4 | 11.9 | 0.23 | 24.9
11.3667 | 152.1 | 151.2 | 109.2 | 808.2 | 799.7 | 366 | 461.9 | 12 | 0.23 | 24.9
11.3708 | 152.1 | 151.3 | 109.2 | 808.4 | 799.3 | 365.3 | 462.3 | 12 | 0.22 | 24.9
11.375 | 152.1 | 151.3 | 109.1 | 808.4 | 799.2 | 365.4 | 461.3 | 12 | 0.22 | 25
11.3792 | 151.9 | 151 | 108.9 | 808.2 | 799.3 | 360.7 | 458 | 12 | 0.24 | 24.9
11.3833 | 152.1 | 151.3 | 109.1 | 808.5 | 799.7 | 362.2 | 459.3 | 12 | 0.23 | 24.9
11.3875 | 152.2 | 151.3 | 109.1 | 808.1 | 799.2 | 365.2 | 465 | 12.1 | 0.23 | 25
11.3917 | 151.8 | 151 | 109 | 808.1 | 799.4 | 366.4 | 465.1 | 12 | 0.24 | 24.9
11.3958 | 152.2 | 150.8 | 108.4 | 807.8 | 798.9 | 363 | 459.8 | 12.1 | 0.22 | 24.9
11.4 | 151.9 | 151.2 | 109.2 | 808 | 799.2 | 363 | 457.8 | 12 | 0.22 | 24.9
11.4042 | 152 | 151.4 | 108.5 | 808.3 | 799.5 | 363.6 | 460.3 | 12 | 0.24 | 25
11.4083 | 152.3 | 151.4 | 109.2 | 808.3 | 800 | 366 | 467 | 12.1 | 0.22 | 25
11.4125 | 152 | 151 | 109.1 | 808 | 799.6 | 365.1 | 462.3 | 12.1 | 0.26 | 24.9
11.4167 | 151.9 | 150.8 | 109.2 | 808.3 | 799.4 | 365.6 | 463.2 | 12 | 0.22 | 24.9
11.4208 | 152.4 | 151.4 | 109.3 | 808.7 | 800 | 366.3 | 463.9 | 12.1 | 0.24 | 24.8
11.425 | 151.6 | 151 | 109 | 808.8 | 800.1 | 366.3 | 461.7 | 12 | 0.24 | 24.8
11.4292 | 152 | 151.1 | 109 | 808.3 | 799.9 | 365 | 462.4 | 12.1 | 0.23 | 24.9
11.4333 | 152 | 151.1 | 109.1 | 808.3 | 799.5 | 366.7 | 460.4 | 12 | 0.22 | 25
11.4375 | 151.2 | 151.1 | 108.8 | 808 | 799.3 | 366.3 | 464.3 | 12 | 0.25 | 24.9
11.4417 | 152 | 151.1 | 109.1 | 808.3 | 799.3 | 367.4 | 460.3 | 12.1 | 0.25 | 24.9
11.4458 | 151.9 | 151.2 | 109 | 808.1 | 799.1 | 365.3 | 460.6 | 12 | 0.24 | 24.9
11.45 | 151.7 | 150.6 | 108.9 | 808.1 | 799.7 | 366.9 | 465.6 | 12 | 0.24 | 24.9
11.4542 | 153 | 151.4 | 109.2 | 808.1 | 799.1 | 362.2 | 458.7 | 12.1 | 0.21 | 24.9
11.4583 | 152.4 | 150.7 | 109.1 | 807.9 | 798.9 | 367.1 | 464.4 | 12 | 0.22 | 24.9
11.4625 | 152 | 151.3 | 109.3 | 807.9 | 799.2 | 367.2 | 463.6 | 12 | 0.23 | 24.9
11.4667 | 151.7 | 150.7 | 108.9 | 807.1 | 799.4 | 366.6 | 463.2 | 12 | 0.23 | 24.9
11.4708 | 151.9 | 151 | 109.3 | 807.3 | 799.2 | 364.8 | 464.6 | 12 | 0.22 | 24.9
11.475 | 151.7 | 150.7 | 109 | 807.9 | 799.5 | 366.6 | 463.4 | 12 | 0.22 | 24.9
11.4792 | 152.3 | 150.8 | 109.2 | 808.3 | 799.2 | 365.4 | 466.6 | 12.1 | 0.24 | 24.9
11.4833 | 151.7 | 150.9 | 109.1 | 808.6 | 799.5 | 362.7 | 456.4 | 12.1 | 0.24 | 24.9
11.4875 | 152 | 151 | 109.2 | 808.5 | 799.7 | 365.3 | 461.9 | 12.1 | 0.22 | 24.9
11.4917 | 151.8 | 150.9 | 109.1 | 808.2 | 799.4 | 364.5 | 463.9 | 12.1 | 0.24 | 24.9
11.4958 | 151.9 | 150.8 | 109.1 | 808.4 | 799.5 | 364.6 | 460.8 | 12.1 | 0.25 | 24.9
11.5 | 151.7 | 151.2 | 109.1 | 808.3 | 799.9 | 365.6 | 465.1 | 12.1 | 0.22 | 24.9
11.5042 | 151.5 | 150.8 | 109 | 808.3 | 799.7 | 363.7 | 462.2 | 12.1 | 0.26 | 24.9
11.5083 | 152.1 | 151.2 | 109 | 808.2 | 799.2 | 363.8 | 460.6 | 12.1 | 0.24 | 24.9
11.5125 | 151.6 | 150.9 | 109 | 808.1 | 799.4 | 362.4 | 461.2 | 12 | 0.26 | 24.9
11.5167 | 151.6 | 150.9 | 109 | 807.9 | 799.4 | 367.4 | 460.1 | 12 | 0.24 | 24.9
11.5208 | 151.4 | 150.9 | 109.1 | 808.1 | 799.3 | 364.6 | 462.8 | 12.1 | 0.24 | 24.9
11.525 | 152 | 151.1 | 109.2 | 808.1 | 799.3 | 367.1 | 465.3 | 12.1 | 0.23 | 24.9
11.5292 | 151.5 | 151.1 | 109.7 | 807.8 | 799.5 | 367 | 466.3 | 12 | 0.25 | 24.9
11.5333 | 152.8 | 151.4 | 109 | 808.1 | 799.6 | 362.5 | 459.6 | 12 | 0.24 | 24.9
11.5375 | 151.8 | 150.9 | 109.3 | 808.4 | 799.6 | 363.9 | 463.8 | 12.1 | 0.24 | 25
11.5417 | 151.7 | 150.9 | 109.1 | 808.3 | 799.7 | 368.6 | 469.9 | 12.1 | 0.22 | 24.9
11.5458 | 152.1 | 150.9 | 109.2 | 808.1 | 799.5 | 365.9 | 465.5 | 12.1 | 0.22 | 24.9
11.55 | 151.9 | 151.2 | 109.1 | 808.1 | 799.3 | 363.4 | 459.3 | 12.1 | 0.23 | 24.9
11.5542 | 151.7 | 150.9 | 109.4 | 808.2 | 799.7 | 363.6 | 459.6 | 12.1 | 0.24 | 24.9
11.5583 | 151.9 | 151.1 | 109.2 | 808.3 | 799.6 | 365.4 | 462.7 | 12.1 | 0.22 | 24.9
11.5625 | 151.6 | 150.9 | 108.9 | 807.9 | 799 | 369 | 466.1 | 12 | 0.24 | 25
11.5667 | 151.8 | 151 | 108.9 | 807.9 | 799.1 | 362.7 | 459.3 | 11.9 | 0.24 | 24.8
11.5708 | 152 | 151 | 109.1 | 807.8 | 799.6 | 366.9 | 464.3 | 12 | 0.22 | 24.9
11.575 | 151.7 | 150.9 | 108.9 | 808 | 799.5 | 367.2 | 465 | 12 | 0.22 | 24.9
11.5792 | 151.7 | 151 | 108.9 | 808 | 799 | 366.1 | 466.1 | 12 | 0.22 | 24.9
11.5833 | 151.8 | 151.1 | 109 | 808.1 | 799.2 | 368.3 | 464.3 | 12 | 0.22 | 24.8
11.5875 | 151.8 | 150.5 | 109.2 | 808.1 | 799.7 | 363.3 | 459.5 | 12.1 | 0.23 | 24.9
11.5917 | 152 | 151 | 109.2 | 808.3 | 799.5 | 363.6 | 461.4 | 12.1 | 0.22 | 24.9
11.5958 | 152 | 151.1 | 109.2 | 808.5 | 799.5 | 363.9 | 462.7 | 12.1 | 0.23 | 25
11.6 | 151.8 | 151 | 109.1 | 808.2 | 800 | 367.2 | 461.8 | 12.1 | 0.23 | 24.8
11.6042 | 152 | 151 | 109.2 | 808.3 | 800.1 | 364.1 | 459.9 | 12 | 0.24 | 25
11.6083 | 152 | 151.2 | 109.1 | 808.3 | 799.8 | 366.8 | 464.3 | 12.3 | 0.22 | 24.9
11.6125 | 151.8 | 151 | 109.1 | 808.3 | 799.7 | 362.1 | 461.3 | 12.1 | 0.23 | 24.9
11.6167 | 151.6 | 150.9 | 108.9 | 807.6 | 799.6 | 369.8 | 466.4 | 12 | 0.26 | 24.9
11.6208 | 152 | 151.6 | 109.7 | 808 | 799.6 | 366.6 | 463.3 | 12.1 | 0.23 | 25
11.625 | 152 | 151 | 109 | 808.2 | 799.9 | 368.6 | 467 | 12 | 0.23 | 25
11.6292 | 151.8 | 150.5 | 109 | 808 | 799.8 | 362.9 | 459.7 | 12.1 | 0.23 | 24.9
11.6333 | 151.6 | 150.9 | 109 | 807.8 | 799.2 | 365.3 | 461.8 | 12.1 | 0.23 | 24.9
11.6375 | 151.9 | 151.2 | 109.1 | 808.2 | 799.3 | 366.3 | 463.6 | 12 | 0.22 | 24.9
11.6417 | 152 | 150.9 | 108.9 | 808.1 | 799 | 364.6 | 460.7 | 12.1 | 0.22 | 25
11.6458 | 151.8 | 150.4 | 108.5 | 808.5 | 799.6 | 365.8 | 462 | 12 | 0.24 | 24.9
11.65 | 151.9 | 151 | 109.1 | 808 | 799.2 | 361.7 | 456.7 | 12.1 | 0.22 | 24.9
11.6542 | 151.8 | 151.3 | 109 | 807.9 | 799.4 | 363.9 | 458.2 | 12.1 | 0.23 | 24.9
11.6583 | 152 | 150.9 | 109.1 | 808 | 799.4 | 365 | 462.4 | 12.1 | 0.23 | 24.9
11.6625 | 152 | 150.8 | 109.2 | 807.9 | 799.4 | 364.2 | 461.6 | 12.1 | 0.22 | 24.9
11.6667 | 152 | 151 | 108.7 | 808.3 | 799.4 | 367 | 464.1 | 12.1 | 0.22 | 24.9
11.6708 | 152 | 151.1 | 109.2 | 807.9 | 799.6 | 363.5 | 460.3 | 12.1 | 0.24 | 24.8
11.675 | 151.9 | 151 | 109.3 | 808.2 | 800 | 365 | 462.4 | 12 | 0.24 | 24.9
11.6792 | 151.7 | 151 | 109 | 808.2 | 799.9 | 365.5 | 464.3 | 12.1 | 0.23 | 24.9
11.6833 | 152.1 | 150.9 | 109.1 | 808 | 799.6 | 363.3 | 460.7 | 12.1 | 0.21 | 24.9
11.6875 | 152.1 | 151.4 | 109.2 | 808.1 | 799.3 | 363.6 | 459.8 | 12.1 | 0.25 | 24.9
11.6917 | 151.8 | 151.1 | 108.9 | 807.6 | 800 | 365.6 | 462.9 | 12.1 | 0.23 | 25
11.6958 | 151.7 | 150.8 | 108.8 | 807.9 | 799.8 | 362.3 | 460.2 | 12.1 | 0.21 | 25
11.7 | 151.8 | 151 | 108.8 | 808 | 799.7 | 366 | 464.7 | 12 | 0.23 | 24.9
11.7042 | 151.8 | 151 | 108.9 | 808 | 799.4 | 364.3 | 462.1 | 12.1 | 0.23 | 25
11.7083 | 151.8 | 150.8 | 109 | 808 | 799.6 | 366.3 | 463.6 | 12 | 0.23 | 24.9
11.7125 | 151.8 | 150.8 | 109.1 | 808.2 | 799.5 | 365.1 | 462.7 | 12.1 | 0.22 | 24.9
11.7167 | 151.7 | 150.9 | 109.1 | 808.2 | 799.5 | 364.3 | 460.2 | 12.1 | 0.23 | 24.9
11.7208 | 151.9 | 150.7 | 109.1 | 808 | 799.7 | 362.8 | 462.1 | 12.1 | 0.25 | 24.9
11.725 | 151.7 | 150.9 | 109 | 808.5 | 799.8 | 366.1 | 461.6 | 12 | 0.24 | 24.9
11.7292 | 151.8 | 150.5 | 108.9 | 808.3 | 799.7 | 364.6 | 462.8 | 12.1 | 0.24 | 24.9
11.7333 | 151.7 | 151 | 109.1 | 808.5 | 799.1 | 366.7 | 463.3 | 12.1 | 0.25 | 24.9
11.7375 | 151.7 | 150.9 | 108.9 | 808.3 | 799.6 | 367.1 | 463.6 | 12.1 | 0.23 | 24.8
11.7417 | 151.9 | 150.9 | 109 | 808.5 | 799.4 | 363.3 | 460.9 | 12 | 0.24 | 24.9
11.7458 | 152.2 | 151 | 109 | 808.6 | 799.6 | 363.3 | 458.3 | 12 | 0.22 | 24.9
11.75 | 151.6 | 150.7 | 108.8 | 808 | 799.5 | 363.1 | 463.2 | 12 | 0.25 | 24.9
11.7542 | 151.9 | 151.1 | 109 | 807.9 | 799.4 | 362.3 | 458 | 12.1 | 0.25 | 24.9
11.7583 | 151.9 | 150.8 | 109.1 | 807.9 | 799.1 | 365.3 | 460.2 | 12.1 | 0.22 | 25
11.7625 | 151 | 150.9 | 108.9 | 807.8 | 799.4 | 367.3 | 466.4 | 12 | 0.23 | 25
11.7667 | 151.8 | 151.1 | 109.1 | 807.7 | 799.3 | 363.1 | 460.2 | 12 | 0.22 | 24.9
11.7708 | 152 | 150.9 | 109.2 | 807.9 | 798.7 | 366.1 | 464.4 | 12.1 | 0.23 | 24.9
11.775 | 151.5 | 150.7 | 109 | 807.6 | 799.1 | 367.5 | 462.8 | 12.1 | 0.22 | 25
11.7792 | 151.7 | 150.8 | 109 | 807.9 | 798.8 | 362.2 | 458.2 | 12.2 | 0.23 | 24.9
11.7833 | 151.9 | 151.1 | 109.1 | 807.7 | 798.9 | 363.6 | 461.3 | 12.1 | 0.26 | 24.9
11.7875 | 152 | 151.2 | 109.3 | 808.2 | 798.9 | 365.9 | 465.4 | 12.1 | 0.23 | 24.9
11.7917 | 151.7 | 150.9 | 109 | 807.9 | 799.1 | 364 | 459.5 | 12.1 | 0.23 | 24.9
11.7958 | 151.7 | 150.9 | 108.9 | 808.4 | 799.5 | 365.3 | 462.8 | 12.1 | 0.23 | 24.8
11.8 | 151.8 | 151.2 | 109.1 | 808.3 | 799.5 | 362.6 | 455.8 | 12.1 | 0.25 | 24.9
11.8042 | 152 | 151 | 109.4 | 808 | 799.8 | 364.6 | 462.1 | 12.1 | 0.24 | 24.9
11.8083 | 152 | 151.1 | 109.2 | 807.7 | 799.4 | 364.2 | 458.6 | 12 | 0.24 | 24.9
11.8125 | 151.9 | 150.9 | 109 | 807.8 | 799.1 | 363.7 | 462.1 | 12.1 | 0.22 | 24.9
11.8167 | 152 | 151.3 | 108.9 | 807.6 | 799 | 364.7 | 460.2 | 12.1 | 0.24 | 24.9
11.8208 | 151.9 | 151.6 | 109.4 | 808 | 798.6 | 363.4 | 462.5 | 12.1 | 0.22 | 25
11.825 | 151.9 | 150.9 | 109 | 807.5 | 798.8 | 362.5 | 460.8 | 12.1 | 0.24 | 24.9
11.8292 | 152.1 | 151.3 | 109.1 | 807.2 | 798.9 | 364.7 | 463.5 | 12.2 | 0.22 | 24.9
11.8333 | 152 | 150.9 | 109 | 807.5 | 798.4 | 364.7 | 463.4 | 12.1 | 0.24 | 24.9
11.8375 | 151.7 | 151.2 | 109.3 | 807.3 | 798.7 | 362.3 | 459.4 | 12.2 | 0.24 | 25
11.8417 | 152.1 | 151.3 | 109.2 | 807.5 | 798.8 | 362.9 | 461.3 | 12 | 0.23 | 24.9
11.8458 | 151.9 | 150.9 | 109.1 | 807.7 | 799 | 362.2 | 459.4 | 12.1 | 0.23 | 24.9
11.85 | 151.9 | 150.9 | 108.9 | 808.3 | 799.1 | 363.1 | 458.5 | 12.1 | 0.23 | 24.9
11.8542 | 152 | 151.1 | 109.2 | 808.2 | 799.3 | 367.2 | 466.3 | 12.1 | 0.24 | 24.8
11.8583 | 152.1 | 151.2 | 108.8 | 808.3 | 799 | 364.1 | 461.5 | 12.1 | 0.24 | 24.9
11.8625 | 152.6 | 151 | 108.8 | 808.2 | 798.9 | 363.5 | 461.7 | 12.3 | 0.24 | 24.9
11.8667 | 152 | 151.2 | 109.1 | 808.3 | 799 | 363.5 | 460.2 | 12.1 | 0.23 | 24.9
11.8708 | 152.1 | 151.4 | 109.1 | 808 | 799.5 | 365.4 | 464.6 | 12.1 | 0.21 | 24.9
11.875 | 151.8 | 151 | 108.9 | 808.3 | 799.6 | 363.7 | 460.7 | 12.1 | 0.22 | 24.9
11.8792 | 151.8 | 151 | 109.1 | 808.4 | 799.8 | 365 | 460.7 | 12.2 | 0.23 | 24.9
11.8833 | 152.1 | 151.2 | 109.3 | 808.4 | 799.2 | 361.8 | 460.2 | 12 | 0.23 | 25
11.8875 | 152 | 151.3 | 109.2 | 808.2 | 799.4 | 363.3 | 459 | 12.1 | 0.23 | 24.9
11.8917 | 151.8 | 151 | 109 | 808.2 | 799.4 | 364.2 | 463.6 | 12.2 | 0.24 | 24.8
11.8958 | 152.2 | 151.4 | 109.2 | 807.7 | 799.2 | 363.1 | 456.5 | 12.1 | 0.24 | 25
11.9 | 151.9 | 150.9 | 109.1 | 807.8 | 799.6 | 366.2 | 465.1 | 12.1 | 0.23 | 24.9
11.9042 | 151.6 | 151 | 109.5 | 807.7 | 799.2 | 362.2 | 459 | 12 | 0.23 | 24.9
11.9083 | 151.9 | 151.4 | 109.4 | 807.6 | 799.5 | 366.2 | 464.5 | 12.1 | 0.22 | 24.9
11.9125 | 152.4 | 151.2 | 108.4 | 808.2 | 799.8 | 363.3 | 459.1 | 12.1 | 0.24 | 24.9
11.9167 | 151.7 | 151 | 109.1 | 808.2 | 799.4 | 363.9 | 458.3 | 12.1 | 0.22 | 24.9
11.9208 | 152.2 | 151.3 | 109.1 | 808.4 | 799.4 | 365.2 | 462 | 12.1 | 0.22 | 24.8
11.925 | 151.9 | 151.1 | 109 | 808.1 | 799.4 | 366.6 | 461.9 | 12 | 0.2 | 24.9
11.9292 | 151.9 | 150.8 | 109 | 808.3 | 799.1 | 366.1 | 465.5 | 12.1 | 0.24 | 24.9
11.9333 | 151.7 | 151 | 109.1 | 807.7 | 799.5 | 365.3 | 462.7 | 12.1 | 0.21 | 24.9
11.9375 | 151.6 | 150.9 | 108.9 | 807.7 | 799.6 | 366.2 | 466.8 | 12.1 | 0.21 | 25
11.9417 | 151.9 | 151 | 109 | 807.7 | 799.5 | 365.7 | 463.4 | 12 | 0.21 | 24.9
11.9458 | 152.1 | 151 | 109.1 | 808.2 | 799.6 | 363 | 459 | 12.2 | 0.21 | 24.9
11.95 | 151.7 | 150.9 | 109 | 807.6 | 799.3 | 365.3 | 461.8 | 12.2 | 0.22 | 24.9
11.9542 | 151.7 | 151.2 | 109 | 807.3 | 798.9 | 365.6 | 463.8 | 12.1 | 0.22 | 24.9
11.9583 | 151.8 | 150.9 | 109.2 | 807.7 | 799 | 363.1 | 455.8 | 12.1 | 0.23 | 24.9
11.9625 | 151.6 | 150.7 | 108.9 | 807.8 | 799 | 362.5 | 461.3 | 12.1 | 0.22 | 24.9
11.9667 | 152 | 151.1 | 109.5 | 807.3 | 799 | 366.5 | 466 | 12.1 | 0.23 | 24.9
11.9708 | 151.9 | 150.9 | 109.1 | 807.7 | 798.6 | 367.8 | 464.5 | 12.1 | 0.24 | 24.9
11.975 | 151.8 | 150.9 | 109.1 | 808 | 798.4 | 365.5 | 462.5 | 12.1 | 0.22 | 24.9
11.9792 | 152 | 151 | 109.1 | 807.8 | 798.6 | 366.3 | 467.1 | 12.2 | 0.22 | 24.9
11.9833 | 151.7 | 150.8 | 109 | 807.8 | 798.8 | 364.8 | 464.3 | 12.1 | 0.25 | 24.9
11.9875 | 151.5 | 150.9 | 109 | 807.7 | 798.3 | 365.6 | 463.3 | 12.1 | 0.22 | 24.9
11.9917 | 151.9 | 150.9 | 108.7 | 807.7 | 798.4 | 361.7 | 459.1 | 12.1 | 0.23 | 24.8
11.9958 | 151.4 | 150.9 | 109.3 | 807.4 | 798.7 | 362.9 | 460.3 | 12.2 | 0.21 | 24.9
12 | 151.9 | 150.7 | 109.1 | 807.2 | 798.2 | 362.5 | 460.3 | 12.2 | 0.22 | 24.9
12.0042 | 151 | 150.6 | 110.1 | 807.8 | 798 | 362.9 | 456.7 | 12.1 | 0.22 | 24.9
12.0083 | 151.7 | 151 | 109.2 | 808 | 798.8 | 364.3 | 461.8 | 12.1 | 0.2 | 24.9
12.0125 | 151.9 | 151 | 109.3 | 808.3 | 798.9 | 365.1 | 462.4 | 12.1 | 0.23 | 24.8
12.0167 | 152 | 150.9 | 109.2 | 807.7 | 799 | 364.1 | 462 | 12 | 0.22 | 24.9
12.0208 | 152 | 151 | 109.3 | 807.5 | 798.7 | 366.5 | 465.8 | 12.1 | 0.22 | 24.9
12.025 | 151.8 | 150.9 | 109.1 | 807.6 | 798.7 | 364.2 | 461.6 | 12 | 0.24 | 24.9
12.0292 | 152 | 151.2 | 109.1 | 807.7 | 798.8 | 364.7 | 459.8 | 12.1 | 0.24 | 24.9
12.0333 | 151.9 | 151 | 109 | 808 | 798.9 | 363.4 | 457.2 | 11.9 | 0.22 | 24.8
12.0375 | 151.8 | 150.9 | 109 | 808 | 798.8 | 363.3 | 460.9 | 12.1 | 0.21 | 24.9
12.0417 | 152 | 150.9 | 109.2 | 807.8 | 798.7 | 365.6 | 463.4 | 12.1 | 0.25 | 24.9
12.0458 | 152.1 | 151.1 | 109.2 | 808 | 798.7 | 362.5 | 457.1 | 12.2 | 0.23 | 24.9
12.05 | 152.6 | 151.1 | 109.1 | 807.9 | 798.2 | 363.8 | 463.1 | 12.2 | 0.21 | 24.8
12.0542 | 151.9 | 151 | 109 | 807.9 | 798.2 | 364.8 | 463.7 | 12.1 | 0.23 | 24.9
12.0583 | 151.7 | 150.8 | 108.9 | 807.5 | 798.4 | 365.9 | 465.4 | 12.1 | 0.23 | 24.9
12.0625 | 151.9 | 150.9 | 109 | 807.3 | 798.6 | 361.9 | 459.1 | 12.1 | 0.24 | 24.9
12.0667 | 151.9 | 150.9 | 109.8 | 807.6 | 798.4 | 361.8 | 458.2 | 12.1 | 0.22 | 24.9
12.0708 | 152 | 151.1 | 108.9 | 808 | 798.9 | 363.2 | 459 | 12.3 | 0.22 | 24.8
12.075 | 152 | 151 | 109.1 | 807.9 | 799.1 | 363.3 | 460.2 | 12.1 | 0.24 | 25
12.0792 | 151.5 | 151 | 108.6 | 807.4 | 798.9 | 363.9 | 461.8 | 12.2 | 0.23 | 24.9
12.0833 | 152 | 151.2 | 109.4 | 807.3 | 798.7 | 362.4 | 459.4 | 12.2 | 0.23 | 24.9
12.0875 | 151.9 | 151 | 109.2 | 807.5 | 799.1 | 365.5 | 460.3 | 12.1 | 0.22 | 24.9
12.0917 | 151.6 | 150.9 | 109 | 807.4 | 799 | 365 | 463 | 12.3 | 0.23 | 24.8
12.0958 | 151.8 | 151.8 | 109 | 807.7 | 799.3 | 361.5 | 459 | 12.2 | 0.23 | 24.8
12.1 | 151.7 | 151 | 108.9 | 807.7 | 799.3 | 363.8 | 459.5 | 12.2 | 0.23 | 24.9
12.1042 | 151.7 | 151.4 | 109.4 | 807.8 | 799.3 | 363.1 | 464.5 | 12.3 | 0.22 | 24.9
12.1083 | 151.8 | 151.1 | 109 | 808.1 | 799.4 | 362.8 | 458.4 | 12.2 | 0.23 | 24.9
12.1125 | 151.5 | 151 | 109.1 | 808.1 | 799.4 | 364.5 | 461.6 | 12.2 | 0.24 | 24.8
12.1167 | 152 | 151.2 | 109.1 | 807.8 | 799.4 | 365.6 | 463.7 | 12.2 | 0.24 | 24.9
12.1208 | 152.5 | 150.3 | 108 | 807.3 | 799.2 | 364 | 460.3 | 12.2 | 0.24 | 24.9
12.125 | 152.1 | 151 | 109.2 | 807.5 | 798.8 | 364.4 | 462.1 | 12.2 | 0.24 | 24.9
12.1292 | 151.7 | 151 | 109 | 807.5 | 799.3 | 366.3 | 464.5 | 12.2 | 0.23 | 24.9
12.1333 | 151.9 | 151.1 | 109.3 | 807 | 799.3 | 363.8 | 459.3 | 12.3 | 0.24 | 24.9
12.1375 | 151.6 | 150.9 | 109.1 | 807 | 799 | 365.4 | 463.7 | 12.2 | 0.23 | 24.9
12.1417 | 151.8 | 150.9 | 109.2 | 807.2 | 799.1 | 366.3 | 464.5 | 12.2 | 0.22 | 24.9
12.1458 | 151.7 | 151 | 109.1 | 807.3 | 799.2 | 366.5 | 465.6 | 12.2 | 0.22 | 24.9
12.15 | 151.7 | 150.9 | 109 | 807 | 799.2 | 364.9 | 461 | 12.2 | 0.24 | 24.9
12.1542 | 152.1 | 151.2 | 109.2 | 807.1 | 799.2 | 365.9 | 464.5 | 12.2 | 0.23 | 24.8
12.1583 | 151.7 | 150.8 | 109 | 807.2 | 799.2 | 363.4 | 462.9 | 12.2 | 0.23 | 24.9
12.1625 | 152.5 | 150.8 | 109.1 | 807.3 | 799.2 | 363.6 | 461.4 | 12.2 | 0.22 | 24.9
12.1667 | 151.9 | 151 | 108.8 | 807.2 | 799.4 | 365.6 | 463.1 | 12.2 | 0.25 | 24.8
12.1708 | 151.8 | 151 | 109 | 807.2 | 799.2 | 364.5 | 463.1 | 12.2 | 0.23 | 24.8
12.175 | 151.8 | 150.8 | 108.8 | 807.3 | 799.6 | 365.5 | 463.9 | 12.2 | 0.22 | 24.8
12.1792 | 151.9 | 150.9 | 109 | 807.3 | 799.1 | 361.7 | 458.8 | 12.2 | 0.22 | 24.9
12.1833 | 151.4 | 151.3 | 109 | 807.1 | 798.9 | 364.7 | 464.1 | 12.4 | 0.23 | 24.9
12.1875 | 152.1 | 150.5 | 108.8 | 806.7 | 799.4 | 365.2 | 461.1 | 12.2 | 0.21 | 24.8
12.1917 | 151.8 | 151.5 | 109 | 806.7 | 799 | 363.7 | 460.5 | 12.3 | 0.23 | 24.9
12.1958 | 151.7 | 150.9 | 108.8 | 807 | 798.8 | 365.2 | 464.2 | 12.2 | 0.23 | 24.9
12.2 | 152.1 | 151.1 | 109.2 | 807 | 798.9 | 362.3 | 456.5 | 12.3 | 0.21 | 24.8
12.2042 | 151.7 | 150.9 | 109 | 807.2 | 798.7 | 363.6 | 460.8 | 12.2 | 0.23 | 24.9
12.2083 | 151.9 | 150.9 | 109.2 | 807.1 | 798.5 | 364.5 | 459.7 | 12.2 | 0.22 | 24.9
12.2125 | 152.1 | 150.4 | 108.5 | 807.2 | 798.5 | 364.2 | 462 | 12.3 | 0.22 | 24.9
12.2167 | 151.9 | 151.2 | 109.3 | 807.3 | 798.4 | 366.4 | 466.8 | 12.2 | 0.22 | 24.9
12.2208 | 151.8 | 150.9 | 109 | 808 | 798.8 | 365.5 | 461.2 | 12.2 | 0.22 | 24.9
12.225 | 151.7 | 150.8 | 108.9 | 807.6 | 798.7 | 362.1 | 459 | 12.2 | 0.23 | 24.9
12.2292 | 151.6 | 150.7 | 108.9 | 807.8 | 798.5 | 364.4 | 463.3 | 12.2 | 0.22 | 24.9
12.2333 | 151.9 | 150.9 | 108.9 | 807.5 | 798.4 | 362.7 | 460.2 | 12.2 | 0.22 | 24.8
12.2375 | 151.9 | 151.1 | 108.8 | 807.3 | 798.3 | 363.6 | 460.8 | 12.2 | 0.22 | 24.8
12.2417 | 151.9 | 151 | 109.1 | 807.5 | 798.5 | 364.1 | 461.8 | 12.2 | 0.22 | 24.9
12.2458 | 152.1 | 151.2 | 109.1 | 807.2 | 798.6 | 366 | 463.3 | 12.2 | 0.22 | 24.9
12.25 | 151.4 | 150.9 | 109.2 | 807.6 | 798.8 | 362.7 | 455.4 | 12.2 | 0.21 | 24.9
12.2542 | 151.6 | 150.9 | 109 | 807.3 | 798 | 365 | 460.7 | 12.2 | 0.22 | 24.9
12.2583 | 151.8 | 150.9 | 109.1 | 807 | 798.1 | 365.5 | 462.4 | 12.2 | 0.22 | 25
12.2625 | 151.8 | 151 | 109.2 | 807 | 797.9 | 364.5 | 462.9 | 12.3 | 0.21 | 24.9
12.2667 | 151.9 | 151.2 | 109.3 | 807.1 | 798.2 | 365.3 | 462.2 | 12.2 | 0.22 | 24.9
12.2708 | 151.9 | 150.9 | 109.1 | 806.9 | 798.2 | 362.9 | 459.8 | 12.3 | 0.24 | 24.9
12.275 | 151.8 | 151 | 109.1 | 807.2 | 797.9 | 363.4 | 461.1 | 12.2 | 0.23 | 24.9
12.2792 | 151.9 | 150.9 | 109.2 | 806.8 | 798.1 | 364.4 | 460.9 | 12.2 | 0.21 | 25
12.2833 | 152.4 | 150.9 | 109.3 | 807.2 | 798.5 | 363.8 | 460.4 | 11.9 | 0.23 | 24.9
12.2875 | 151.9 | 150.9 | 108.6 | 807.1 | 798.4 | 365 | 463.3 | 12.2 | 0.24 | 24.9
12.2917 | 151.7 | 150.9 | 108.5 | 807.1 | 798.6 | 364.1 | 462.4 | 12.2 | 0.22 | 24.9
12.2958 | 151.8 | 151 | 109.1 | 806.9 | 798.6 | 364.8 | 460.8 | 12.3 | 0.23 | 24.9
12.3 | 151.7 | 150.9 | 109.1 | 807.1 | 799.1 | 362.4 | 458 | 12.1 | 0.22 | 24.9
12.3042 | 151.9 | 151 | 109.1 | 807.1 | 799 | 365 | 461.2 | 12.3 | 0.23 | 24.8
12.3083 | 151.9 | 151 | 109.2 | 807 | 799.1 | 364.1 | 460.2 | 12.1 | 0.22 | 24.9
12.3125 | 152.1 | 151.5 | 109.4 | 807.3 | 799 | 365 | 464 | 12.2 | 0.2 | 24.9
12.3167 | 151.6 | 150.8 | 109.1 | 807.2 | 798.5 | 361.9 | 456.6 | 12.2 | 0.22 | 24.9
12.3208 | 151.8 | 151 | 109.2 | 807 | 798.6 | 366.8 | 467 | 12.2 | 0.22 | 24.8
12.325 | 151.8 | 150.9 | 109.4 | 807.2 | 798.9 | 362.6 | 460.4 | 12.3 | 0.21 | 24.9
12.3292 | 152 | 151 | 109 | 807.3 | 798.8 | 366.4 | 465.2 | 12.2 | 0.22 | 24.7
12.3333 | 151.7 | 150.1 | 108.4 | 807.1 | 798.8 | 365.3 | 462.2 | 12.4 | 0.23 | 24.8
12.3375 | 151.8 | 150.9 | 109 | 806.5 | 798.1 | 362.6 | 451.8 | 12.3 | 0.22 | 24.9
12.3417 | 151.7 | 151.6 | 109.1 | 806.9 | 797.8 | 364.3 | 461.5 | 12.2 | 0.23 | 24.9
12.3458 | 152 | 151.1 | 109.2 | 806.9 | 798.3 | 361.4 | 457.7 | 12.3 | 0.21 | 24.9
12.35 | 151.9 | 150.8 | 109.1 | 806.9 | 798.4 | 363 | 460.4 | 12.2 | 0.22 | 24.8
12.3542 | 151.7 | 150.8 | 108.8 | 807.3 | 798.2 | 362.1 | 458 | 12.3 | 0.21 | 24.8
12.3583 | 151.6 | 150.7 | 109 | 807.2 | 798.6 | 363.5 | 461.1 | 12.2 | 0.22 | 24.8
12.3625 | 151.5 | 150.8 | 108.9 | 806.9 | 798.5 | 363.7 | 461.7 | 12.2 | 0.21 | 24.9
12.3667 | 150.8 | 151.7 | 109 | 806.6 | 798.5 | 364 | 461.1 | 12.2 | 0.24 | 24.9
12.3708 | 151.5 | 150.7 | 109 | 806.8 | 798.7 | 366 | 461.9 | 12.3 | 0.23 | 24.8
12.375 | 151.7 | 150.8 | 109.1 | 806.6 | 798.6 | 362.4 | 461.6 | 12.3 | 0.21 | 24.9
12.3792 | 151.8 | 150.9 | 109.1 | 806.8 | 798.4 | 363.9 | 461 | 12.3 | 0.21 | 24.9
12.3833 | 151.7 | 151 | 109.2 | 806.7 | 798.5 | 362.4 | 457 | 12.2 | 0.23 | 24.9
12.3875 | 151.9 | 151.1 | 109.2 | 806.5 | 798.6 | 361.3 | 455.4 | 12.3 | 0.21 | 24.9
12.3917 | 151.9 | 151 | 109.1 | 806.5 | 798 | 364.2 | 463 | 12 | 0.22 | 24.9
12.3958 | 151.7 | 150.8 | 108.9 | 806.3 | 797.9 | 364.2 | 463.2 | 12.3 | 0.22 | 24.9
12.4 | 151.9 | 151.1 | 109.2 | 806.6 | 798 | 359.5 | 459.9 | 12.3 | 0.23 | 24.9
12.4042 | 151.9 | 151.1 | 109.1 | 806.4 | 798.2 | 364.6 | 462.7 | 12.3 | 0.21 | 24.8
12.4083 | 152.3 | 151 | 109 | 806.6 | 798.1 | 365.2 | 461.3 | 12.3 | 0.21 | 24.9
12.4125 | 151.8 | 150.9 | 109.2 | 806.7 | 798 | 364.7 | 460.8 | 12.2 | 0.23 | 24.8
12.4167 | 151.7 | 150.9 | 109.1 | 806.7 | 798 | 362.3 | 456.6 | 12.3 | 0.22 | 24.8
12.4208 | 152 | 151 | 109 | 806.7 | 798.2 | 363.2 | 461 | 12.3 | 0.23 | 24.8
12.425 | 151.7 | 150.8 | 109.1 | 806.6 | 798.5 | 364 | 457.5 | 12.4 | 0.21 | 24.8
12.4292 | 151.8 | 150.7 | 109.1 | 806.2 | 798.4 | 362.2 | 457 | 12.2 | 0.22 | 24.9
12.4333 | 151.8 | 151.2 | 109.2 | 806.4 | 798.4 | 362.3 | 459.7 | 12.2 | 0.21 | 24.8
12.4375 | 151.9 | 151.1 | 109.2 | 806.3 | 798.3 | 362.1 | 458.5 | 12.2 | 0.21 | 24.8
12.4417 | 152 | 151.2 | 109.3 | 806.8 | 798 | 364.4 | 462.8 | 12.3 | 0.2 | 24.8
12.4458 | 151.5 | 150.9 | 108.9 | 806.6 | 798.1 | 366.2 | 462.5 | 12.2 | 0.22 | 24.8
12.45 | 151.9 | 151 | 109.1 | 806.1 | 797.7 | 363.3 | 460.8 | 12.3 | 0.24 | 24.9
12.4542 | 151.9 | 151.1 | 109.5 | 806.4 | 798.1 | 360.5 | 457.8 | 12.3 | 0.23 | 24.9
12.4583 | 151.9 | 151 | 109 | 806.6 | 798 | 365.5 | 462.6 | 12.3 | 0.21 | 24.8
12.4625 | 151.5 | 151.1 | 109.8 | 806.2 | 797.5 | 364.1 | 464.3 | 12.4 | 0.21 | 24.9
12.4667 | 152 | 151 | 109.1 | 806.6 | 798.1 | 362.8 | 458.1 | 12.4 | 0.21 | 24.8
12.4708 | 151.9 | 151.1 | 108.9 | 806.8 | 798.4 | 362.8 | 458.6 | 12.2 | 0.22 | 24.8
12.475 | 151.8 | 150.9 | 109 | 806.4 | 798.5 | 367 | 467.1 | 12.4 | 0.24 | 24.8
12.4792 | 152 | 151.2 | 109.1 | 806.3 | 798 | 364 | 460.9 | 12.2 | 0.22 | 24.9
12.4833 | 151.8 | 150.9 | 109 | 806.4 | 798.4 | 364.1 | 460.5 | 12.4 | 0.23 | 24.9
12.4875 | 151.9 | 151.2 | 109.2 | 806.4 | 798.5 | 363.7 | 461.5 | 12.3 | 0.22 | 24.9
12.4917 | 152 | 151 | 109 | 806.4 | 798.4 | 365.9 | 464.6 | 12.4 | 0.21 | 24.9
12.4958 | 151.8 | 151 | 109 | 806.4 | 798.1 | 360.9 | 458.4 | 12.2 | 0.22 | 24.8
12.5 | 151.9 | 150.9 | 108.9 | 806.8 | 798.1 | 365.6 | 460.1 | 12.3 | 0.23 | 24.9
12.5042 | 151.8 | 151 | 109.1 | 806.6 | 798 | 364.4 | 461 | 12.3 | 0.23 | 24.9
12.5083 | 152.1 | 151.3 | 109.2 | 806.8 | 798.1 | 362.3 | 458.1 | 12.4 | 0.21 | 24.9
12.5125 | 151.9 | 151.2 | 109.1 | 806.9 | 798.7 | 364 | 458.6 | 12.2 | 0.23 | 24.8
12.5167 | 151.7 | 150.8 | 108.8 | 807.2 | 798.7 | 363.7 | 462.4 | 12.4 | 0.23 | 24.8
12.5208 | 152 | 151 | 109.3 | 806.5 | 798.2 | 363.7 | 461.5 | 12.2 | 0.21 | 24.8
12.525 | 152.4 | 151.2 | 108.8 | 806.6 | 798.1 | 365.7 | 460.2 | 12.4 | 0.23 | 24.9
12.5292 | 151.7 | 150.7 | 109 | 806.4 | 797.8 | 362.1 | 462.7 | 12.5 | 0.22 | 24.9
12.5333 | 151.9 | 150.9 | 109.1 | 806.7 | 798.2 | 361.6 | 459 | 12.3 | 0.23 | 24.8
12.5375 | 152 | 151.2 | 109.1 | 806.7 | 798.2 | 362 | 456 | 12.3 | 0.23 | 24.8
12.5417 | 151.8 | 150.9 | 108.7 | 807.1 | 798 | 364.3 | 461.1 | 12.3 | 0.21 | 24.9
12.5458 | 151.7 | 150.7 | 109 | 806.6 | 798.2 | 363.9 | 460.7 | 12.3 | 0.22 | 24.8
12.55 | 151.6 | 150.9 | 108.9 | 806.5 | 798.2 | 363.3 | 460.4 | 12.4 | 0.22 | 24.9
12.5542 | 151.8 | 151 | 109.2 | 806.5 | 797.6 | 363.6 | 460.7 | 12.3 | 0.23 | 24.8
12.5583 | 151.8 | 151.1 | 109.1 | 806.5 | 797.9 | 362.4 | 461.4 | 12.3 | 0.22 | 24.8
12.5625 | 151.8 | 151 | 109.2 | 806.4 | 797.9 | 368.1 | 464.3 | 12.2 | 0.23 | 24.8
12.5667 | 151.8 | 151 | 108.9 | 806.7 | 797.7 | 362.8 | 462.1 | 12.4 | 0.23 | 24.9
12.5708 | 151.7 | 150.9 | 109 | 806.4 | 797.9 | 366.2 | 464.7 | 12.3 | 0.2 | 24.8
12.575 | 151 | 150.9 | 109.4 | 806.4 | 798.4 | 363.7 | 461.2 | 12.3 | 0.22 | 24.9
12.5792 | 152.4 | 150.9 | 109.3 | 806.1 | 797.4 | 361.9 | 455.7 | 12.3 | 0.23 | 24.9
12.5833 | 152 | 151.2 | 109.3 | 806.6 | 797.9 | 364.6 | 463.9 | 12.3 | 0.22 | 24.8
12.5875 | 151.9 | 151 | 109.3 | 806.8 | 797.9 | 364.9 | 463.2 | 12.2 | 0.21 | 24.9
12.5917 | 151.7 | 151 | 109.1 | 806.5 | 798 | 363.8 | 460.5 | 12.3 | 0.22 | 24.8
12.5958 | 151.8 | 150.8 | 109.1 | 806.6 | 798.1 | 362.8 | 458 | 12.4 | 0.22 | 24.8
12.6 | 151.7 | 150.6 | 109.1 | 806.8 | 798.4 | 364 | 458.3 | 12.3 | 0.22 | 24.7
12.6042 | 151.9 | 151 | 108.9 | 806.3 | 798.7 | 363.3 | 460 | 12.3 | 0.21 | 24.8
12.6083 | 152.3 | 151 | 109.1 | 806.4 | 798.7 | 364.9 | 459.5 | 12.3 | 0.22 | 24.8
12.6125 | 152 | 151.1 | 109.2 | 806.4 | 798.2 | 362.8 | 461.6 | 12.3 | 0.24 | 24.8
12.6167 | 151.9 | 151.1 | 109.2 | 806.1 | 798 | 365.3 | 461.2 | 12.3 | 0.22 | 24.8
12.6208 | 151.9 | 151 | 109.1 | 806.5 | 797.7 | 364 | 455.5 | 12.2 | 0.22 | 24.8
12.625 | 151.7 | 151 | 108.9 | 806.8 | 797.3 | 362.9 | 460.2 | 12.3 | 0.2 | 24.8
12.6292 | 151.9 | 150.8 | 108.9 | 806.8 | 798.1 | 364.3 | 460.6 | 12.3 | 0.23 | 24.8
12.6333 | 152.2 | 151.1 | 109 | 806.4 | 798.3 | 364.7 | 461.6 | 12.3 | 0.22 | 24.8
12.6375 | 151.8 | 150.7 | 108.9 | 806.6 | 798 | 361.8 | 461.2 | 12.3 | 0.23 | 24.9
12.6417 | 151.8 | 151 | 109.1 | 806.9 | 797.8 | 362.7 | 460.9 | 12.2 | 0.2 | 24.8
12.6458 | 151.9 | 151.2 | 109.3 | 806.6 | 797.4 | 362.9 | 461.2 | 12.2 | 0.21 | 24.9
12.65 | 152 | 151.2 | 109.2 | 806.9 | 797.6 | 361.7 | 459.3 | 12.2 | 0.21 | 24.9
12.6542 | 152 | 151.1 | 109.3 | 806.9 | 798 | 361.8 | 461.4 | 12.3 | 0.2 | 24.9
12.6583 | 152.4 | 150.6 | 108.8 | 806.7 | 798.2 | 361.5 | 458.2 | 12.2 | 0.22 | 24.8
12.6625 | 151.9 | 151.1 | 109.2 | 806.9 | 798.4 | 360.1 | 453.2 | 12.2 | 0.21 | 24.8
12.6667 | 152 | 151 | 109.2 | 807.1 | 798.4 | 364.1 | 457.8 | 12.4 | 0.21 | 24.8
12.6708 | 152.1 | 151.2 | 109.3 | 807 | 798.5 | 361 | 456.3 | 12.3 | 0.23 | 24.8
12.675 | 152.1 | 151.1 | 109.2 | 807.1 | 798.1 | 360.2 | 455 | 12.2 | 0.21 | 24.8
12.6792 | 152 | 151.1 | 109.2 | 807.3 | 797.8 | 361.9 | 460.3 | 12.2 | 0.21 | 24.8
12.6833 | 152.1 | 151.2 | 109.2 | 807.1 | 797.9 | 365 | 460.8 | 12.3 | 0.22 | 24.8
12.6875 | 151.8 | 150.9 | 109.3 | 806.7 | 798 | 361.9 | 457.6 | 12.4 | 0.22 | 24.8
12.6917 | 151.6 | 151.9 | 108.6 | 806.6 | 797.9 | 359.6 | 458.2 | 12.4 | 0.21 | 24.8
12.6958 | 151.8 | 150.9 | 108.9 | 806.7 | 797.8 | 363.4 | 457.9 | 12.2 | 0.21 | 24.8
12.7 | 151.7 | 151 | 109 | 806.6 | 798.2 | 361.4 | 457.7 | 12.3 | 0.21 | 24.8
12.7042 | 151.6 | 150.9 | 109.1 | 806.2 | 798 | 361.9 | 457.8 | 12.2 | 0.23 | 24.8
12.7083 | 151.5 | 150.7 | 108.9 | 806.2 | 797.6 | 361.7 | 460.2 | 12.3 | 0.21 | 24.8
12.7125 | 151.5 | 150.9 | 109.1 | 806.2 | 798 | 363.6 | 455.1 | 12.3 | 0.23 | 24.8
12.7167 | 151.4 | 151.1 | 109.1 | 806.2 | 798.1 | 365.9 | 465.4 | 12.3 | 0.22 | 24.9
12.7208 | 151.9 | 150.9 | 109.2 | 806.7 | 798.1 | 361.7 | 458.2 | 12.3 | 0.21 | 24.9
12.725 | 151.9 | 151 | 109.3 | 806.3 | 798.5 | 362.6 | 461.4 | 12.3 | 0.22 | 24.8
12.7292 | 152.2 | 151 | 109.3 | 806.3 | 798.6 | 361.8 | 454.1 | 12.4 | 0.22 | 24.9
12.7333 | 152 | 151.1 | 109.1 | 806.6 | 797.5 | 363.6 | 459.1 | 12.4 | 0.22 | 24.8
12.7375 | 151.7 | 150.9 | 109 | 806.4 | 797.3 | 362.5 | 458.9 | 12.4 | 0.2 | 24.8
12.7417 | 151.9 | 151 | 108.8 | 806.5 | 797.4 | 360.1 | 456.9 | 12.4 | 0.19 | 24.8
12.7458 | 151.6 | 151.1 | 108.9 | 806.5 | 797.8 | 364.9 | 459.3 | 12.4 | 0.21 | 24.8
12.75 | 151.8 | 151.1 | 109 | 806.2 | 797.7 | 363.4 | 461.8 | 12.4 | 0.21 | 24.9
12.7542 | 151.7 | 150.9 | 109.3 | 806.4 | 797.7 | 364.4 | 461.9 | 12.3 | 0.21 | 24.7
12.7583 | 152 | 151.6 | 109.4 | 806.7 | 797.6 | 364 | 462.5 | 12.3 | 0.22 | 24.9
12.7625 | 152 | 151 | 109.1 | 806.7 | 797.7 | 358 | 453.1 | 12.4 | 0.21 | 24.9
12.7667 | 152 | 150.8 | 109.3 | 806.7 | 797.9 | 361.1 | 460.6 | 12.4 | 0.21 | 24.8
12.7708 | 151.9 | 151 | 109.1 | 806.4 | 797.2 | 365.3 | 464.9 | 12.4 | 0.21 | 24.9
12.775 | 151.7 | 150.9 | 109 | 806.6 | 797.7 | 364.5 | 456.5 | 12.4 | 0.2 | 24.8
12.7792 | 151.8 | 151 | 109.2 | 806.3 | 798.1 | 366.2 | 463 | 12.3 | 0.22 | 24.8
12.7833 | 151.8 | 151.1 | 109.3 | 806.6 | 798.2 | 361.8 | 460.3 | 12.4 | 0.21 | 24.8
12.7875 | 151.6 | 150.7 | 109 | 806.8 | 798.7 | 363.4 | 463.1 | 12.3 | 0.21 | 24.9
12.7917 | 151.5 | 150.8 | 109.1 | 806.6 | 798.4 | 363.9 | 459.5 | 12.4 | 0.22 | 24.8
12.7958 | 152 | 150.8 | 109.1 | 806.5 | 798.5 | 364 | 461.7 | 12.4 | 0.2 | 24.8
12.8 | 151.8 | 150.9 | 109.2 | 806.7 | 799 | 364.1 | 462.8 | 12.3 | 0.2 | 24.9
12.8042 | 151.6 | 150.8 | 109 | 806.6 | 799 | 363.7 | 457.5 | 12.3 | 0.22 | 24.9
12.8083 | 151.4 | 150.7 | 108.9 | 806.8 | 798.1 | 363.6 | 459.7 | 12.3 | 0.2 | 24.8
12.8125 | 151.7 | 150.9 | 109.1 | 806.6 | 797.9 | 364.5 | 463.4 | 12.4 | 0.21 | 24.7
12.8167 | 151.8 | 151 | 109.2 | 806.5 | 797.8 | 365.5 | 462.3 | 12.4 | 0.2 | 24.9
12.8208 | 151.9 | 151 | 109.1 | 806.3 | 797.8 | 361.6 | 457.8 | 12.4 | 0.2 | 24.8
12.825 | 151.7 | 150.8 | 108.9 | 806.6 | 798.2 | 366.3 | 462.8 | 12.4 | 0.2 | 24.9
12.8292 | 152 | 151.1 | 109.4 | 807 | 798.4 | 363.8 | 456.9 | 12.3 | 0.23 | 24.9
12.8333 | 151.9 | 150.9 | 109.1 | 806.6 | 798.1 | 364.5 | 463.6 | 12.4 | 0.2 | 24.8
12.8375 | 151.6 | 150.9 | 108.9 | 806.5 | 798.4 | 361.9 | 458.4 | 12.3 | 0.22 | 24.8
12.8417 | 152 | 150.9 | 108.9 | 807.2 | 799.5 | 364.3 | 460.8 | 12.4 | 0.21 | 24.8
12.8458 | 151.8 | 150.8 | 109.1 | 806.7 | 798.6 | 363.3 | 461.6 | 12.2 | 0.2 | 24.8
12.85 | 151.8 | 150.9 | 109.2 | 806.4 | 798.8 | 364.5 | 464.1 | 12.4 | 0.2 | 24.8
12.8542 | 152 | 151 | 109.2 | 806.6 | 798.9 | 363.9 | 459.8 | 12.4 | 0.21 | 24.9
12.8583 | 151.6 | 150.9 | 109 | 806.5 | 798.4 | 364.9 | 466.9 | 12.3 | 0.2 | 24.9
12.8625 | 151.9 | 151.1 | 109.2 | 806.4 | 798.2 | 364.2 | 459.7 | 12.2 | 0.21 | 24.9
12.8667 | 151.9 | 150.9 | 109 | 806.8 | 798.2 | 363.6 | 461.7 | 12.5 | 0.19 | 24.8
12.8708 | 151.7 | 150.8 | 109 | 806.6 | 798 | 365.2 | 464.6 | 12.9 | 0.22 | 24.6
12.875 | 152 | 151.2 | 109.2 | 806.4 | 797.5 | 366 | 461.3 | 13 | 0.22 | 24.7
12.8792 | 151.1 | 150.9 | 108.9 | 806.1 | 797.6 | 361.6 | 458.2 | 13 | 0.22 | 24.6
12.8833 | 151.8 | 150.9 | 109.1 | 806 | 798 | 362.6 | 460.3 | 12.8 | 0.2 | 24.6
12.8875 | 151.3 | 150.8 | 109.1 | 806.4 | 797.8 | 363.7 | 461.9 | 12.8 | 0.21 | 24.7
12.8917 | 152 | 151 | 109.1 | 806.1 | 797.7 | 360.8 | 456.7 | 12.9 | 0.19 | 24.7
12.8958 | 151.8 | 151 | 109.4 | 806.2 | 797.5 | 363.4 | 460.5 | 12.8 | 0.2 | 24.7
12.9 | 151.1 | 150.8 | 109 | 805.9 | 797.8 | 362.4 | 459.8 | 12.9 | 0.2 | 24.7
12.9042 | 151.9 | 151 | 109.3 | 806.3 | 797.4 | 362.1 | 458.4 | 12.7 | 0.19 | 24.6
12.9083 | 151.2 | 150.7 | 109.1 | 806.2 | 797.7 | 366.7 | 463.5 | 12.8 | 0.22 | 24.7
12.9125 | 151.6 | 150.2 | 109.1 | 806.6 | 797.6 | 361.5 | 454.8 | 12.8 | 0.21 | 24.7
12.9167 | 151.8 | 151 | 109.3 | 806.8 | 797.5 | 364.5 | 459.1 | 12.9 | 0.21 | 24.7
12.9208 | 151.7 | 150.5 | 109 | 806.8 | 797.9 | 362.8 | 459.5 | 12.9 | 0.21 | 24.7
12.925 | 152 | 150.8 | 109 | 806.4 | 797.6 | 362.8 | 459.5 | 12.9 | 0.22 | 24.8
12.9292 | 151.7 | 150.9 | 109.1 | 806.7 | 797.3 | 365 | 460.1 | 12.7 | 0.19 | 24.7
12.9333 | 151.5 | 150.9 | 109 | 806.5 | 797.4 | 360.6 | 457.7 | 12.7 | 0.2 | 24.8
12.9375 | 151.7 | 150.7 | 108.9 | 806.7 | 797.9 | 362.5 | 459.8 | 12.8 | 0.21 | 24.7
12.9417 | 151.8 | 151 | 109 | 806.3 | 797.6 | 358.5 | 455.9 | 12.8 | 0.2 | 24.7
12.9458 | 152 | 151.2 | 109.2 | 806.4 | 797.5 | 361.9 | 459.5 | 12.7 | 0.22 | 24.7
12.95 | 151.1 | 150.1 | 110.2 | 805.8 | 798.3 | 362.3 | 456.9 | 12.6 | 0.21 | 24.7
12.9542 | 152 | 150.9 | 109.1 | 806.3 | 797.7 | 363.4 | 459.9 | 12.6 | 0.2 | 24.7
12.9583 | 151.8 | 150.7 | 108.5 | 806.6 | 798.1 | 366.4 | 461.7 | 12.3 | 0.23 | 24.8
12.9625 | 151.5 | 150.9 | 109 | 806.3 | 797.9 | 361.9 | 458.7 | 12.4 | 0.2 | 24.8
12.9667 | 151.9 | 151.2 | 109.1 | 806.7 | 797.8 | 364.6 | 459 | 12.4 | 0.2 | 24.8
12.9708 | 151.7 | 150.8 | 109 | 806.6 | 798.1 | 361.9 | 453.4 | 12.4 | 0.2 | 24.8
12.975 | 151.6 | 150.7 | 108.9 | 806.6 | 798.2 | 360.2 | 456.8 | 12.4 | 0.21 | 24.8
12.9792 | 151.8 | 151.1 | 109.1 | 806.6 | 798.3 | 362.1 | 461.5 | 12.5 | 0.2 | 24.8
12.9833 | 152 | 150.9 | 109.3 | 806.7 | 798.4 | 363 | 459 | 12.4 | 0.21 | 24.8
12.9875 | 152.3 | 151.1 | 108.7 | 806.9 | 798.6 | 363.2 | 457.7 | 12.4 | 0.21 | 24.8
12.9917 | 151.1 | 151 | 109.4 | 806.3 | 798 | 362.4 | 461.5 | 12.6 | 0.21 | 24.8
12.9958 | 152 | 151 | 109.1 | 806.4 | 798 | 361.4 | 455.5 | 12.4 | 0.22 | 24.9
13 | 151.7 | 151 | 109 | 806.5 | 798.3 | 361.4 | 460.8 | 12.4 | 0.21 | 24.8
13.0042 | 151.6 | 150.7 | 109 | 806.3 | 798.2 | 361.8 | 458.1 | 12.5 | 0.21 | 24.8
13.0083 | 151.6 | 150.7 | 109.1 | 806.4 | 798.1 | 363.6 | 460.5 | 12.3 | 0.22 | 24.8
13.0125 | 152 | 151 | 109.7 | 806.1 | 798.3 | 364.6 | 464 | 12.4 | 0.22 | 24.8
13.0167 | 151.9 | 151.1 | 109.2 | 806.4 | 798 | 360.3 | 453.4 | 12.4 | 0.2 | 24.9
13.0208 | 151.9 | 151.2 | 109 | 806.3 | 798 | 363 | 460.4 | 12.4 | 0.21 | 24.8
13.025 | 151.6 | 150.8 | 108.9 | 806.4 | 798.3 | 364.3 | 462.6 | 12.4 | 0.21 | 24.9
13.0292 | 151.6 | 150.8 | 109.5 | 806.3 | 798.7 | 362.1 | 457 | 12.4 | 0.19 | 24.8
13.0333 | 151.8 | 150.9 | 108.9 | 806.2 | 798.5 | 360.9 | 458.5 | 12.4 | 0.24 | 24.8
13.0375 | 151.6 | 150.8 | 108.7 | 806.4 | 798.3 | 362.3 | 454.5 | 12.4 | 0.21 | 24.8
13.0417 | 152 | 151.1 | 108.7 | 806.9 | 798.2 | 362.8 | 457.4 | 12.4 | 0.22 | 24.8
13.0458 | 151.7 | 150.7 | 109.1 | 806.9 | 798.5 | 361 | 456.1 | 12.4 | 0.2 | 24.7
13.05 | 151.6 | 150.9 | 109.3 | 806.4 | 798.6 | 367.2 | 463 | 12.4 | 0.21 | 24.8
13.0542 | 151.9 | 151.1 | 109.1 | 806.2 | 798.8 | 361.3 | 457.6 | 12.5 | 0.23 | 24.8
13.0583 | 151.7 | 151 | 109.1 | 806.4 | 798.1 | 362.1 | 457.4 | 12.5 | 0.2 | 24.7
13.0625 | 151.5 | 150.8 | 109.1 | 806.6 | 798.1 | 362 | 456.9 | 12.4 | 0.22 | 24.8
13.0667 | 151.9 | 151.1 | 109.1 | 806.3 | 797.9 | 364.5 | 460.8 | 12.4 | 0.21 | 24.8
13.0708 | 151.8 | 150.8 | 108.9 | 806.4 | 798.2 | 364 | 457.7 | 12 | 0.21 | 24.9
13.075 | 151.6 | 151 | 109 | 807.5 | 798.6 | 359.4 | 456.3 | 12.2 | 0.22 | 24.9
13.0792 | 152.3 | 150.4 | 108.8 | 807.5 | 798.6 | 366.2 | 465.4 | 12.1 | 0.23 | 24.9
13.0833 | 151.8 | 150.9 | 109 | 807.7 | 798.7 | 361.4 | 455.6 | 12.1 | 0.21 | 24.9
13.0875 | 151.7 | 150.8 | 109.3 | 807.8 | 798.4 | 363.2 | 460.4 | 12.2 | 0.21 | 24.9
13.0917 | 151.9 | 151.3 | 109.2 | 807.6 | 798.1 | 363.7 | 460.3 | 12.2 | 0.21 | 24.8
13.0958 | 151.8 | 150.8 | 109 | 807.7 | 798.2 | 362.8 | 458.4 | 12.2 | 0.19 | 24.8
13.1 | 151.6 | 150.8 | 108.9 | 807.3 | 798.5 | 360.1 | 461 | 12.2 | 0.2 | 24.9
13.1042 | 151.7 | 151 | 109.1 | 807.2 | 798.3 | 360.6 | 457.5 | 12 | 0.2 | 24.8
13.1083 | 152.1 | 151.1 | 109.3 | 807.1 | 798.6 | 361 | 456.6 | 12.2 | 0.21 | 24.8
13.1125 | 151.9 | 151 | 109.3 | 807.3 | 798.2 | 367.3 | 460.7 | 12.2 | 0.22 | 24.9
13.1167 | 151.7 | 150.8 | 109 | 807.5 | 798.1 | 362.1 | 460.3 | 12.2 | 0.23 | 24.9
13.1208 | 151.6 | 150.8 | 109.1 | 807.4 | 798.2 | 362.4 | 459 | 12 | 0.22 | 24.8
13.125 | 151.7 | 150.7 | 108.9 | 807.2 | 798 | 362.5 | 462 | 12.1 | 0.21 | 24.8
13.1292 | 151.7 | 150.9 | 108.9 | 807.1 | 797.8 | 362.9 | 458.2 | 12.3 | 0.23 | 24.8
13.1333 | 151.9 | 150.8 | 108.9 | 806.8 | 798.1 | 362.1 | 458.8 | 12.2 | 0.21 | 24.8
13.1375 | 151.7 | 150.9 | 108.9 | 806.8 | 798.3 | 364.6 | 462.1 | 12.2 | 0.22 | 24.9
13.1417 | 151.6 | 150.9 | 108.9 | 807.2 | 798.6 | 364.3 | 461.5 | 12.1 | 0.22 | 24.9
13.1458 | 151.9 | 151 | 108.7 | 806.8 | 799.1 | 362.4 | 456.7 | 12.3 | 0.2 | 24.9
13.15 | 151.7 | 150.9 | 109 | 807.1 | 799 | 358.6 | 455.3 | 12.2 | 0.23 | 24.9
13.1542 | 151.7 | 150.8 | 109.1 | 807.6 | 799.3 | 364.2 | 459.9 | 12.3 | 0.21 | 24.9
13.1583 | 151.7 | 151 | 109.1 | 807.1 | 799 | 359.4 | 453.2 | 12.2 | 0.21 | 24.9
13.1625 | 151.7 | 150.8 | 109.1 | 807 | 799.2 | 361.6 | 459.2 | 12.2 | 0.21 | 24.9
13.1667 | 152 | 150.8 | 109.1 | 807 | 798.8 | 360.7 | 456 | 12.2 | 0.18 | 24.9
13.1708 | 151.6 | 150.9 | 109.1 | 807.5 | 798.8 | 364.2 | 460.8 | 12.2 | 0.22 | 24.9
13.175 | 151.6 | 150.8 | 109.2 | 807.2 | 798.8 | 363.2 | 463.2 | 12.2 | 0.23 | 25
13.1792 | 151.8 | 150.9 | 109.1 | 807 | 798.4 | 365 | 462.1 | 12.2 | 0.22 | 24.8
13.1833 | 151.8 | 151 | 109.1 | 806.9 | 798.1 | 361.6 | 455.1 | 12.2 | 0.2 | 24.9
13.1875 | 151.7 | 150.8 | 109 | 807.2 | 798.4 | 362.5 | 460 | 12.1 | 0.22 | 24.9
13.1917 | 151.6 | 150.9 | 108.9 | 806.9 | 798.3 | 360.7 | 456.1 | 12.2 | 0.21 | 24.8
13.1958 | 151.4 | 150.4 | 108.9 | 807.3 | 798.7 | 359.1 | 453.9 | 12.1 | 0.23 | 24.9
13.2 | 151.9 | 150.9 | 108.7 | 807.4 | 798.4 | 359.7 | 457.6 | 12.2 | 0.2 | 24.9
13.2042 | 151.8 | 151.1 | 109 | 807 | 798.2 | 362 | 456.7 | 12.2 | 0.21 | 24.9
13.2083 | 151.9 | 151.1 | 109.1 | 807.3 | 798.2 | 361.8 | 459 | 12.2 | 0.21 | 24.8
13.2125 | 151.6 | 151 | 109.1 | 806.8 | 798.7 | 363.4 | 461.8 | 12.2 | 0.2 | 24.9
13.2167 | 151.8 | 151.1 | 109.1 | 807.1 | 798.8 | 363.2 | 460.4 | 12.2 | 0.22 | 24.8
13.2208 | 151.7 | 151.2 | 108.9 | 807.3 | 799.1 | 365.7 | 462.1 | 12.2 | 0.23 | 24.9
13.225 | 152 | 151.6 | 108.9 | 807.5 | 799 | 358.8 | 456.2 | 12.2 | 0.21 | 24.8
13.2292 | 151.9 | 151.1 | 109.2 | 807.5 | 799 | 363.6 | 462.3 | 12.2 | 0.21 | 24.8
13.2333 | 151.9 | 150.9 | 109.3 | 807.8 | 798.8 | 363.1 | 453.7 | 12.2 | 0.23 | 24.9
13.2375 | 151.7 | 150.9 | 108.9 | 807.2 | 798.9 | 357.9 | 453.9 | 12.3 | 0.21 | 24.8
13.2417 | 151.7 | 151.1 | 109.2 | 807.3 | 799.5 | 364.4 | 463 | 12.2 | 0.21 | 24.8
13.2458 | 151.8 | 151.4 | 109.1 | 807.5 | 799.2 | 362.1 | 454.8 | 12.2 | 0.21 | 24.9
13.25 | 151.7 | 150.9 | 108.9 | 807.2 | 798.8 | 364.1 | 462 | 12.3 | 0.21 | 24.8
13.2542 | 151.8 | 150.8 | 109.6 | 807.2 | 798.6 | 360.1 | 457.1 | 12.2 | 0.2 | 24.9
13.2583 | 152.3 | 150.9 | 108.7 | 807.2 | 799.1 | 361.8 | 460 | 12.3 | 0.22 | 24.9
13.2625 | 152 | 150.8 | 109 | 806.9 | 799.4 | 362.6 | 462.5 | 12.2 | 0.21 | 24.8
13.2667 | 151.8 | 150.9 | 108.9 | 807.2 | 798.8 | 363.5 | 456.7 | 12.4 | 0.23 | 24.8
13.2708 | 151.9 | 150.9 | 109.1 | 806.8 | 798.7 | 365.1 | 460.9 | 12.2 | 0.23 | 24.8
13.275 | 151.8 | 150.9 | 109 | 806.6 | 798.8 | 364.3 | 464.3 | 12.3 | 0.22 | 24.8
13.2792 | 151.8 | 151 | 109.1 | 806.8 | 799.3 | 365.3 | 461 | 12.3 | 0.21 | 24.8
13.2833 | 151.7 | 151 | 109.2 | 807.1 | 799.5 | 363.3 | 460 | 12.2 | 0.22 | 24.8
13.2875 | 152 | 151.1 | 109.1 | 806.9 | 799 | 359.6 | 455.4 | 12.4 | 0.21 | 24.9
13.2917 | 151.9 | 151.1 | 109.1 | 807.1 | 799.3 | 365.5 | 462.5 | 12.2 | 0.22 | 24.8
13.2958 | 151.7 | 150.5 | 109 | 806.8 | 799.1 | 363.7 | 460.8 | 12.3 | 0.21 | 24.8
13.3 | 151.8 | 151 | 109.2 | 807.1 | 799.3 | 360.2 | 454.2 | 12.2 | 0.21 | 24.8
13.3042 | 151.9 | 151.1 | 109.1 | 806.8 | 799.2 | 361.5 | 458.5 | 12.2 | 0.21 | 24.8
13.3083 | 151.7 | 150.9 | 109.1 | 806.9 | 799 | 363 | 458.7 | 12.2 | 0.19 | 24.8
13.3125 | 151.8 | 150.8 | 109 | 806.9 | 799.1 | 364.5 | 462.4 | 12.2 | 0.19 | 24.8
13.3167 | 151.9 | 151.1 | 109.3 | 806.8 | 798.9 | 361.7 | 460.5 | 12.2 | 0.21 | 24.9
13.3208 | 151.9 | 151.1 | 109 | 807 | 798.8 | 363.6 | 460.5 | 12.2 | 0.21 | 24.8
13.325 | 151.8 | 151 | 109.1 | 807.2 | 798.7 | 361.6 | 457.5 | 12.3 | 0.22 | 24.8
13.3292 | 152 | 151 | 109.1 | 807.1 | 798.7 | 364 | 461 | 12.2 | 0.21 | 24.9
13.3333 | 152 | 151.3 | 109 | 806.8 | 798.3 | 362.2 | 458.3 | 12.2 | 0.21 | 24.9
13.3375 | 152.1 | 151.2 | 108.9 | 806.2 | 798.4 | 368.4 | 467.1 | 12.3 | 0.2 | 24.9
13.3417 | 151.8 | 150.9 | 108.9 | 806.9 | 798.6 | 361.2 | 456.6 | 12.2 | 0.23 | 24.9
13.3458 | 152 | 151.3 | 109.2 | 806.6 | 798.3 | 362.8 | 455.6 | 12.3 | 0.2 | 24.8
13.35 | 151.8 | 151.5 | 109.1 | 806.7 | 798.3 | 362.6 | 459 | 12.3 | 0.21 | 24.8
13.3542 | 151.8 | 151.1 | 109.1 | 806.6 | 798.4 | 359.8 | 453.6 | 12.3 | 0.22 | 24.8
13.3583 | 151.7 | 151 | 109.2 | 806.4 | 798.6 | 360.8 | 458.3 | 12.3 | 0.2 | 24.9
13.3625 | 151.9 | 150.7 | 109.1 | 806.6 | 798.5 | 364.9 | 464.8 | 12.2 | 0.22 | 24.9
13.3667 | 151.7 | 151.2 | 109.1 | 806.3 | 798.6 | 363 | 454.5 | 12.3 | 0.21 | 24.8
13.3708 | 151.8 | 150.9 | 108.9 | 806.6 | 798.2 | 363 | 460.3 | 12.3 | 0.22 | 24.9
13.375 | 151.8 | 151.2 | 109 | 807 | 797.9 | 365.6 | 460.5 | 12.3 | 0.22 | 24.9
13.3792 | 152 | 151.3 | 109.2 | 806.6 | 797.9 | 365.6 | 461.4 | 12.3 | 0.22 | 24.9
13.3833 | 151.8 | 150.7 | 108.7 | 807.1 | 798.8 | 363.4 | 459.4 | 12.3 | 0.21 | 24.8
13.3875 | 151.6 | 151 | 108.9 | 806.5 | 798.1 | 362.8 | 459.1 | 12.3 | 0.21 | 24.9
13.3917 | 151.8 | 151.1 | 109.1 | 806.6 | 797.6 | 360.8 | 456.7 | 12.3 | 0.21 | 24.8
13.3958 | 151.5 | 150.7 | 109.4 | 806.4 | 797.7 | 359.5 | 458.7 | 12.2 | 0.2 | 24.9
13.4 | 151.8 | 151 | 109.1 | 806.2 | 797.7 | 359.7 | 455.5 | 12.4 | 0.21 | 24.8
13.4042 | 151.6 | 150.7 | 108.9 | 806.6 | 797.7 | 362.5 | 460 | 12.3 | 0.22 | 24.9
13.4083 | 151.3 | 151 | 109.2 | 806.8 | 798.3 | 363.2 | 458.9 | 12.3 | 0.2 | 24.8
13.4125 | 151.8 | 151.2 | 109.3 | 806.7 | 798.1 | 362.9 | 461.6 | 12.3 | 0.22 | 24.8
13.4167 | 151.6 | 150.9 | 109.1 | 806.6 | 798 | 361.9 | 457.1 | 12.4 | 0.2 | 24.9
13.4208 | 151.7 | 150.8 | 109.2 | 806.9 | 798.2 | 361.1 | 460.9 | 12.3 | 0.23 | 24.9
13.425 | 151.6 | 150.8 | 109.1 | 807 | 798.3 | 365.1 | 461.5 | 12.3 | 0.21 | 24.8
13.4292 | 151.7 | 150.8 | 109 | 806.6 | 798 | 366.4 | 465 | 12.4 | 0.21 | 24.8
13.4333 | 152 | 151 | 109.2 | 806.4 | 797.7 | 359.6 | 455.4 | 12.5 | 0.22 | 24.7
13.4375 | 152.1 | 150.9 | 109.1 | 806.4 | 797.6 | 361.3 | 455.6 | 12.4 | 0.22 | 24.8
13.4417 | 151.9 | 151 | 109.2 | 806.5 | 797.9 | 362.1 | 457.9 | 12.4 | 0.22 | 24.8
13.4458 | 151.8 | 151.1 | 109.1 | 806.1 | 798.1 | 361.3 | 457.2 | 12.3 | 0.2 | 24.7
13.45 | 151.7 | 151 | 109.1 | 806.5 | 797.8 | 363.9 | 462.8 | 12.3 | 0.23 | 24.8
13.4542 | 151.7 | 150.8 | 109.1 | 806.5 | 797.9 | 359.9 | 458.4 | 12.2 | 0.19 | 24.8
13.4583 | 151.8 | 150.8 | 109.2 | 806.1 | 797.7 | 359.9 | 454.3 | 12.3 | 0.22 | 24.8
13.4625 | 151.7 | 151 | 109.1 | 806.7 | 797.8 | 361 | 455.7 | 12.3 | 0.21 | 24.8
13.4667 | 151.8 | 151 | 109.1 | 806.8 | 798 | 360.5 | 460.9 | 12.3 | 0.21 | 24.8
13.4708 | 151.7 | 150.9 | 109.2 | 806.6 | 798.5 | 358.7 | 456 | 12.4 | 0.21 | 24.8
13.475 | 151.8 | 150.8 | 109.2 | 806.4 | 798.6 | 361.7 | 458.2 | 12.4 | 0.2 | 24.8
13.4792 | 151.8 | 150.8 | 109.3 | 806.6 | 798.4 | 361.5 | 458.4 | 12.3 | 0.22 | 24.8
13.4833 | 151.6 | 151.1 | 109.6 | 806.7 | 798.4 | 363.8 | 459.4 | 12.2 | 0.21 | 24.8
13.4875 | 152.8 | 151 | 109.1 | 806.8 | 797.8 | 360.2 | 458.3 | 12.4 | 0.22 | 24.8
13.4917 | 151.8 | 151.1 | 109 | 806.8 | 797.8 | 355.5 | 451.5 | 12.3 | 0.21 | 24.8
13.4958 | 151.9 | 151 | 109.1 | 807 | 798.2 | 361.2 | 459.6 | 12.4 | 0.22 | 24.8
13.5 | 152.1 | 151.2 | 108.5 | 806.7 | 798.1 | 358.5 | 454.3 | 12.4 | 0.21 | 24.9
13.5042 | 151.8 | 150.9 | 109 | 806.3 | 797.9 | 360.3 | 456.3 | 12.3 | 0.22 | 24.8
13.5083 | 151.5 | 151.6 | 109 | 806.4 | 797.7 | 363.3 | 462.2 | 12.4 | 0.22 | 24.8
13.5125 | 151.8 | 151.4 | 109.2 | 806.4 | 798.1 | 363.1 | 456.3 | 12.3 | 0.2 | 24.8
13.5167 | 151.8 | 151.1 | 109.1 | 806.5 | 798 | 358 | 453.9 | 12.3 | 0.21 | 24.9
13.5208 | 151.8 | 150.9 | 109.1 | 806 | 798.6 | 364.1 | 462.2 | 12.3 | 0.19 | 24.8
13.525 | 152.1 | 151.2 | 109.3 | 806.4 | 798.1 | 359.6 | 456.3 | 12.4 | 0.21 | 24.8
13.5292 | 151.7 | 150.9 | 109 | 806.4 | 798 | 361.7 | 458.3 | 12.3 | 0.2 | 24.8
13.5333 | 151.9 | 151 | 109.4 | 806.4 | 797.8 | 363 | 459.4 | 12.4 | 0.21 | 24.8
13.5375 | 151.6 | 150.8 | 109 | 806.5 | 798.1 | 360.6 | 457.5 | 12.3 | 0.22 | 24.8
13.5417 | 151.9 | 151 | 109.1 | 806.6 | 798.2 | 360.3 | 452 | 12.4 | 0.21 | 24.8
13.5458 | 151.5 | 150.9 | 108.9 | 806.9 | 798 | 361.3 | 456.3 | 12.3 | 0.21 | 24.8
13.55 | 151.7 | 151.3 | 109.5 | 806.6 | 797.8 | 362.8 | 460.2 | 12.3 | 0.22 | 24.8
13.5542 | 151.8 | 151.1 | 109.1 | 806.5 | 797.7 | 360 | 457.5 | 12.4 | 0.21 | 24.7
13.5583 | 151.7 | 150.9 | 109 | 806.4 | 797.8 | 363.2 | 461.8 | 12.4 | 0.22 | 24.8
13.5625 | 151.8 | 150.8 | 109 | 806.6 | 797.8 | 363.4 | 462.6 | 12.3 | 0.21 | 24.8
13.5667 | 151.9 | 150.9 | 109.2 | 806.7 | 798.1 | 362.1 | 458 | 12.4 | 0.22 | 24.9
13.5708 | 151.1 | 151 | 109.1 | 806.4 | 798.5 | 362.3 | 457.9 | 12.4 | 0.2 | 24.8
13.575 | 151.6 | 150.8 | 109.2 | 806.3 | 798 | 364.1 | 464.8 | 12.4 | 0.21 | 24.8
13.5792 | 151.5 | 150.8 | 108.8 | 806.4 | 797.8 | 361.9 | 460.6 | 12.4 | 0.22 | 24.8
13.5833 | 151.5 | 150.8 | 109 | 806.3 | 798 | 359.9 | 452.9 | 12.4 | 0.21 | 24.8
13.5875 | 151.8 | 150.9 | 109.1 | 806.4 | 798.1 | 360.7 | 459.2 | 12.5 | 0.21 | 24.8
13.5917 | 151.8 | 150.9 | 109.2 | 806.3 | 798.4 | 362.6 | 460.3 | 12.4 | 0.21 | 24.8
13.5958 | 151.8 | 151 | 109.2 | 806.4 | 798.1 | 362.4 | 460.2 | 12.4 | 0.2 | 24.8
13.6 | 151.9 | 151 | 109.3 | 806.4 | 798.2 | 361.3 | 456.4 | 12.4 | 0.21 | 24.8
13.6042 | 151.9 | 150.8 | 109.4 | 806.6 | 798.3 | 363.1 | 462.3 | 12.3 | 0.22 | 24.8
13.6083 | 151.9 | 151.2 | 109.2 | 806.8 | 797.9 | 359 | 453.8 | 12.4 | 0.23 | 24.8
13.6125 | 152 | 151.1 | 109.2 | 806.5 | 797.6 | 361.3 | 459 | 12.4 | 0.21 | 24.8
13.6167 | 151.9 | 151.7 | 109.1 | 806.7 | 797.8 | 364.3 | 462.9 | 12.4 | 0.22 | 24.8
13.6208 | 151.7 | 151.2 | 109 | 806.5 | 798.2 | 361 | 458.8 | 12.2 | 0.22 | 24.8
13.625 | 151.6 | 150.8 | 108.8 | 806.1 | 798.1 | 362.6 | 460.4 | 12.4 | 0.2 | 24.8
13.6292 | 151.7 | 150.8 | 109.3 | 806.2 | 797.7 | 360.7 | 459.8 | 12.3 | 0.2 | 24.8
13.6333 | 151.7 | 151.1 | 109 | 806.4 | 797.8 | 364.1 | 459.4 | 12.4 | 0.21 | 24.8
13.6375 | 151.9 | 151 | 109.1 | 806.4 | 798 | 359.7 | 457.6 | 12.4 | 0.21 | 24.8
13.6417 | 151.8 | 151 | 109.3 | 806.6 | 797.9 | 358 | 449.8 | 12.3 | 0.2 | 24.8
13.6458 | 152.1 | 151.1 | 108.8 | 806.4 | 797.7 | 361.9 | 457.7 | 12.3 | 0.22 | 24.8
13.65 | 151.8 | 151 | 108.9 | 806.8 | 797.6 | 360.1 | 457.9 | 12.4 | 0.23 | 24.8
13.6542 | 152 | 151.3 | 109.2 | 807 | 797.7 | 358.7 | 455.9 | 12.4 | 0.21 | 24.8
13.6583 | 151.7 | 151 | 109 | 806.8 | 797.4 | 364.7 | 463.8 | 12.4 | 0.19 | 24.8
13.6625 | 151.9 | 151.1 | 109.3 | 806.7 | 797.7 | 361.5 | 456.2 | 12.4 | 0.21 | 24.8
13.6667 | 151.9 | 151.4 | 109.3 | 806.6 | 797.8 | 360.1 | 458.3 | 12.4 | 0.22 | 24.8
13.6708 | 151.6 | 151.2 | 109 | 806.4 | 797.8 | 362.9 | 458.2 | 12.4 | 0.23 | 24.8
13.675 | 152 | 151.2 | 109.3 | 806.2 | 797.8 | 365.2 | 459.9 | 12.4 | 0.21 | 24.8
13.6792 | 151.9 | 151 | 109.1 | 806.2 | 797.8 | 361.8 | 459.8 | 12.4 | 0.21 | 24.8
13.6833 | 151.7 | 151 | 108.9 | 806.1 | 797.8 | 360.7 | 458.7 | 12.4 | 0.21 | 24.8
13.6875 | 152 | 151.3 | 109.2 | 806.2 | 798 | 362.6 | 454.8 | 12.4 | 0.2 | 24.8
13.6917 | 151.5 | 150.7 | 108.8 | 805.9 | 798.2 | 359.8 | 456.3 | 12.4 | 0.22 | 24.9
13.6958 | 151.9 | 151 | 109.1 | 806 | 797.9 | 359.2 | 453.5 | 12.4 | 0.23 | 24.8
13.7 | 151.9 | 151.2 | 109 | 806.1 | 797.6 | 359.6 | 456.6 | 12.3 | 0.21 | 24.8
13.7042 | 151.7 | 150.9 | 109 | 806.3 | 797.9 | 363.2 | 458.7 | 12.5 | 0.22 | 24.7
13.7083 | 152 | 151 | 109.2 | 806.3 | 797.6 | 358.5 | 455.9 | 12.3 | 0.19 | 24.9
13.7125 | 151.7 | 150.9 | 108.9 | 806.3 | 797.8 | 361.5 | 456.6 | 12.4 | 0.23 | 24.8
13.7167 | 151.6 | 151.2 | 109.5 | 806.4 | 797.6 | 360.5 | 458.9 | 12.5 | 0.22 | 24.8
13.7208 | 152 | 151 | 109 | 807.2 | 797.9 | 361 | 458.2 | 12.4 | 0.2 | 24.8
13.725 | 151.9 | 150.9 | 109.2 | 806.4 | 798.4 | 361.6 | 458.8 | 12.4 | 0.22 | 24.8
13.7292 | 151.6 | 150.9 | 109 | 806.4 | 798.5 | 362.4 | 461.7 | 12.4 | 0.21 | 24.8
13.7333 | 151.8 | 151 | 109.2 | 806.1 | 798.7 | 361.4 | 457.3 | 12.4 | 0.19 | 24.9
13.7375 | 151.6 | 150.7 | 109.1 | 806.4 | 798.1 | 362.8 | 461.2 | 12.4 | 0.23 | 24.8
13.7417 | 152.6 | 151 | 109.2 | 806.1 | 798.1 | 359.4 | 455.7 | 12.3 | 0.2 | 24.9
13.7458 | 152.5 | 151 | 109.1 | 806.3 | 798.1 | 359.9 | 459.7 | 12.4 | 0.23 | 24.8
13.75 | 151.8 | 150.9 | 108.7 | 806.3 | 798.1 | 361.3 | 456.2 | 12.4 | 0.2 | 24.9
13.7542 | 151.9 | 151 | 109.1 | 806.3 | 797.6 | 360.7 | 456.9 | 12.3 | 0.21 | 24.8
13.7583 | 151.7 | 150.9 | 109.1 | 806.3 | 797.7 | 361.2 | 459.1 | 12.4 | 0.23 | 24.8
13.7625 | 151.9 | 151 | 109.1 | 806.2 | 797.7 | 362 | 459.9 | 12.3 | 0.22 | 24.8
13.7667 | 151.6 | 150.8 | 109 | 806.5 | 797.3 | 359.8 | 454.4 | 12.4 | 0.22 | 24.8
13.7708 | 151.9 | 151.3 | 109.1 | 806.4 | 797.6 | 362.5 | 459.8 | 12.4 | 0.21 | 24.8
13.775 | 151.6 | 150.8 | 108.9 | 806.6 | 797.6 | 362.6 | 457.9 | 12.3 | 0.23 | 24.8
13.7792 | 151.8 | 151 | 109.1 | 806.9 | 797.6 | 364 | 464.5 | 12.5 | 0.22 | 24.8
13.7833 | 151.7 | 151 | 109 | 806.6 | 797.9 | 361.3 | 456 | 12.4 | 0.22 | 24.8
13.7875 | 151.9 | 151.2 | 109.3 | 806.2 | 798 | 360.2 | 456.4 | 12.4 | 0.21 | 24.8
13.7917 | 151.6 | 150.8 | 108.8 | 806.4 | 798 | 365.3 | 462.5 | 12.3 | 0.21 | 24.8
13.7958 | 152.1 | 151 | 109.2 | 806.1 | 798 | 362.1 | 458.5 | 12.4 | 0.21 | 24.8
13.8 | 151.7 | 150.8 | 108.8 | 806.4 | 797.6 | 361.4 | 458.9 | 12.5 | 0.22 | 24.8
13.8042 | 152 | 151.3 | 109.3 | 806.5 | 797.5 | 361.3 | 456.3 | 12.5 | 0.2 | 24.8
13.8083 | 151.6 | 151.2 | 108.9 | 806.5 | 797.2 | 362.8 | 459.1 | 12.4 | 0.23 | 24.9
13.8125 | 152 | 151 | 109.4 | 806.5 | 797.7 | 364.1 | 459.9 | 12.3 | 0.21 | 24.8
13.8167 | 151.9 | 150.9 | 108.8 | 806.3 | 797.8 | 363.4 | 460.2 | 12.4 | 0.22 | 24.8
13.8208 | 151.8 | 151.1 | 109.3 | 806.2 | 797.4 | 363.2 | 462.4 | 12.3 | 0.19 | 24.8
13.825 | 151.9 | 150.9 | 109.2 | 806.6 | 797.6 | 358.5 | 457.1 | 12.5 | 0.21 | 24.9
13.8292 | 151.7 | 151 | 109.1 | 806.6 | 797.8 | 361.1 | 456 | 12.4 | 0.21 | 24.7
13.8333 | 152 | 151.2 | 109.1 | 806.6 | 797.5 | 359.5 | 456.4 | 12.4 | 0.2 | 24.7
13.8375 | 151.7 | 150.8 | 109 | 806.7 | 797.7 | 362.5 | 460.4 | 12.4 | 0.22 | 24.8
13.8417 | 151.9 | 151.1 | 109.1 | 806.6 | 797.7 | 361.9 | 457.7 | 12.4 | 0.21 | 24.8
13.8458 | 152 | 151.1 | 109.3 | 806.7 | 797.6 | 360.9 | 459.6 | 12.4 | 0.23 | 24.8
13.85 | 152 | 151 | 109.1 | 807.1 | 797.9 | 359.7 | 455.3 | 12.3 | 0.19 | 24.8
13.8542 | 151.8 | 151.1 | 108.9 | 807 | 798.1 | 360.3 | 456.6 | 12.4 | 0.21 | 24.8
13.8583 | 151.9 | 151.1 | 109 | 807 | 797.7 | 360.3 | 457.2 | 12.3 | 0.22 | 24.8
13.8625 | 152.1 | 151.1 | 109.1 | 806.4 | 797.9 | 363.9 | 461.4 | 12.3 | 0.21 | 24.8
13.8667 | 151.8 | 150.8 | 109 | 806.4 | 797.8 | 358.6 | 457.2 | 12.5 | 0.22 | 24.8
13.8708 | 151.6 | 150.8 | 108.9 | 806.2 | 797.8 | 359.9 | 457.2 | 12.5 | 0.21 | 24.8
13.875 | 151.8 | 151 | 109.5 | 806.5 | 797.6 | 362.5 | 457.5 | 12.3 | 0.19 | 24.8
13.8792 | 151.9 | 151.2 | 109.3 | 806.3 | 797.8 | 361.5 | 457.1 | 12.4 | 0.21 | 24.9
13.8833 | 152.9 | 151 | 109.5 | 806 | 797.1 | 360.8 | 454.7 | 12.3 | 0.21 | 24.8
13.8875 | 151.7 | 150.8 | 109.1 | 806.6 | 797.8 | 361.7 | 460.6 | 12.4 | 0.2 | 24.8
13.8917 | 151.8 | 150.9 | 109 | 806.2 | 797.8 | 360.8 | 455.4 | 12.4 | 0.2 | 24.8
13.8958 | 151.9 | 151.2 | 109.3 | 806.6 | 797.7 | 360.7 | 456.5 | 12.4 | 0.21 | 24.7
13.9 | 151.8 | 150.9 | 109.1 | 806.7 | 797.8 | 364.7 | 459.6 | 12.5 | 0.2 | 24.8
13.9042 | 151.7 | 150.8 | 109.1 | 806.8 | 798.3 | 360.9 | 456.1 | 12.4 | 0.22 | 24.8
13.9083 | 151.9 | 151.1 | 109.1 | 806.6 | 797.7 | 359.2 | 457 | 12.3 | 0.19 | 24.8
13.9125 | 151.9 | 151 | 109.1 | 806.3 | 798.3 | 362.7 | 456 | 12.3 | 0.22 | 24.8
13.9167 | 151.6 | 150.9 | 108.9 | 806.2 | 798.5 | 364.1 | 462.3 | 12.3 | 0.21 | 24.8
13.9208 | 151.9 | 151 | 109.2 | 806.3 | 798.2 | 359.2 | 455.6 | 12.4 | 0.21 | 24.8
13.925 | 152 | 150.9 | 109.3 | 806.5 | 797.9 | 362.5 | 460.6 | 12.4 | 0.21 | 24.8
13.9292 | 151.8 | 151 | 109.1 | 806.5 | 797.9 | 363.6 | 461 | 12.3 | 0.2 | 24.8
13.9333 | 151.7 | 150.8 | 109.1 | 806.9 | 797.4 | 362.1 | 457.5 | 12.3 | 0.2 | 24.8
13.9375 | 151.7 | 150.7 | 108.9 | 806.8 | 797.3 | 361.2 | 457.6 | 12.4 | 0.2 | 24.8
13.9417 | 151.7 | 150.9 | 109 | 806.3 | 797.5 | 360.8 | 457 | 12.4 | 0.2 | 24.8
13.9458 | 151.9 | 151.3 | 109.2 | 806.6 | 797 | 360.1 | 456.6 | 12.4 | 0.21 | 24.8
13.95 | 152 | 151.1 | 109.1 | 806.6 | 797.4 | 361.8 | 460 | 12.4 | 0.22 | 24.9
13.9542 | 151.9 | 151.1 | 109.2 | 806.6 | 797.5 | 365.1 | 463.8 | 12.3 | 0.2 | 24.8
13.9583 | 151.8 | 150.9 | 109.1 | 806.9 | 797.7 | 358.2 | 454.2 | 12.4 | 0.21 | 24.8
13.9625 | 151.8 | 150.9 | 109 | 806.6 | 798.2 | 359.9 | 456.5 | 12.4 | 0.22 | 24.8
13.9667 | 151.7 | 150.9 | 109 | 806.7 | 798.1 | 360.9 | 457.3 | 12.3 | 0.19 | 24.9
13.9708 | 151.8 | 150.9 | 109 | 807 | 797.5 | 360.8 | 456.8 | 12.4 | 0.19 | 24.8
13.975 | 151.9 | 150.7 | 109.1 | 807.3 | 798 | 360.8 | 457.8 | 12.3 | 0.21 | 24.8
13.9792 | 151.8 | 151.2 | 109.2 | 807.1 | 798 | 362.4 | 457.3 | 12.4 | 0.21 | 24.7
13.9833 | 151.9 | 151.1 | 109.3 | 807.2 | 797.4 | 361.3 | 458.6 | 12.4 | 0.22 | 24.8
13.9875 | 152.1 | 151.2 | 109.2 | 806.9 | 797.4 | 358.3 | 458.9 | 12.6 | 0.2 | 24.8
13.9917 | 151.9 | 151 | 109.1 | 806.8 | 797.6 | 361.5 | 458.2 | 12.4 | 0.2 | 24.9
13.9958 | 151.6 | 150.3 | 109 | 806.6 | 797.4 | 362.9 | 460.7 | 12.4 | 0.22 | 24.8
14 | 152 | 150.9 | 109.1 | 806.6 | 797.2 | 361.8 | 459.2 | 12.5 | 0.21 | 24.9
14.0042 | 151.1 | 151.3 | 109.4 | 806.4 | 797.3 | 362.9 | 460.5 | 12.4 | 0.21 | 24.9
14.0083 | 152.1 | 150.9 | 109.1 | 806.8 | 797.7 | 361.9 | 454.4 | 12.4 | 0.21 | 24.8
14.0125 | 151.6 | 150.6 | 109.1 | 806.3 | 797.8 | 364 | 458.7 | 12.3 | 0.22 | 24.8
14.0167 | 151.6 | 150.8 | 109.1 | 806.5 | 797.7 | 360.7 | 456.8 | 12.4 | 0.22 | 24.8
14.0208 | 151.7 | 150.9 | 109.1 | 806.5 | 798.1 | 360.6 | 457.8 | 12.4 | 0.23 | 24.8
14.025 | 151.2 | 150.9 | 109.3 | 806.8 | 798.5 | 360.6 | 456.1 | 12.4 | 0.21 | 24.8
14.0292 | 151.5 | 150.7 | 109.2 | 806.9 | 798.5 | 363.2 | 459.6 | 12.2 | 0.2 | 24.8
14.0333 | 151.9 | 150.9 | 109.2 | 806.7 | 798.6 | 360 | 455.2 | 12.3 | 0.22 | 24.7
14.0375 | 151.9 | 151 | 109.3 | 806.2 | 798.5 | 361.9 | 457.4 | 12.4 | 0.2 | 24.8
14.0417 | 151.7 | 150.7 | 109 | 806.6 | 798.8 | 365.6 | 462.9 | 12.5 | 0.23 | 24.8
14.0458 | 151.7 | 150.9 | 109 | 806.5 | 798.6 | 357.7 | 454.4 | 12.5 | 0.2 | 24.8
14.05 | 151.6 | 151 | 108.9 | 806.5 | 798.7 | 358.5 | 453.3 | 12.4 | 0.21 | 24.8
14.0542 | 151.6 | 150.9 | 108.9 | 806.5 | 798.5 | 361.7 | 458.1 | 12.3 | 0.21 | 24.8
14.0583 | 151.7 | 150.7 | 108.9 | 806.6 | 798.6 | 361.8 | 459.4 | 12.3 | 0.23 | 24.8
14.0625 | 151.8 | 150.9 | 109.1 | 806 | 798.3 | 360.9 | 458.4 | 12.4 | 0.22 | 24.7
14.0667 | 151.2 | 150.6 | 108.8 | 806.1 | 798.6 | 359.4 | 455.6 | 12.5 | 0.21 | 24.8
14.0708 | 151.8 | 151 | 109 | 806 | 798.2 | 362.3 | 461.8 | 12.4 | 0.2 | 24.8
14.075 | 150.9 | 150.7 | 109.4 | 805.7 | 798.1 | 358.8 | 456.3 | 12.3 | 0.22 | 24.8
14.0792 | 151.7 | 150.9 | 109.1 | 806 | 797.9 | 358.1 | 456.4 | 12.4 | 0.19 | 24.8
14.0833 | 151.9 | 151 | 109.2 | 806.5 | 798.3 | 358.3 | 454.3 | 12.4 | 0.2 | 24.8
14.0875 | 152.1 | 151.3 | 109.3 | 806.6 | 798.6 | 359.3 | 456.6 | 12.4 | 0.21 | 24.8
14.0917 | 151.9 | 151.2 | 109.3 | 806.6 | 799.1 | 359.4 | 453.8 | 12.3 | 0.2 | 24.9
14.0958 | 151.9 | 151.1 | 109.1 | 806.6 | 799 | 358.4 | 454.6 | 12.4 | 0.21 | 24.8
14.1 | 152 | 151.2 | 109.4 | 806.4 | 798.2 | 359.6 | 455.2 | 12.5 | 0.22 | 24.8
14.1042 | 151.8 | 151.1 | 109.4 | 806.9 | 798.5 | 359.4 | 453.7 | 12.4 | 0.22 | 24.8
14.1083 | 151.7 | 151 | 108.8 | 806.9 | 798.3 | 361.2 | 459.1 | 12.5 | 0.21 | 24.8
14.1125 | 152.1 | 151.2 | 108.9 | 806.5 | 798.4 | 358.1 | 458.2 | 12.3 | 0.21 | 24.8
14.1167 | 151.9 | 151.2 | 109 | 806.5 | 798.5 | 359.5 | 456.3 | 12.4 | 0.21 | 24.9
14.1208 | 151.7 | 151.1 | 108.8 | 806.2 | 798.6 | 358.5 | 454 | 12.4 | 0.23 | 24.9
14.125 | 151.7 | 150.9 | 108.9 | 806.3 | 798.7 | 358.4 | 453.6 | 12.4 | 0.23 | 24.8
14.1292 | 152.2 | 151.2 | 109.2 | 806.4 | 798.4 | 364.8 | 462.9 | 12.4 | 0.2 | 24.9
14.1333 | 151.7 | 150.9 | 108.8 | 806.1 | 798.5 | 358.5 | 456.3 | 12.3 | 0.2 | 24.8
14.1375 | 152 | 151.1 | 109.2 | 806.9 | 798 | 360.1 | 454.3 | 12.3 | 0.22 | 24.9
14.1417 | 151.9 | 150.9 | 109.1 | 806.5 | 797.5 | 360.5 | 455.8 | 12.4 | 0.21 | 24.8
14.1458 | 151.6 | 150.9 | 109.1 | 806.3 | 798.3 | 363.4 | 459.6 | 12.4 | 0.23 | 24.8
14.15 | 151.8 | 151 | 109.2 | 806.3 | 798 | 357.2 | 452.8 | 12.5 | 0.22 | 24.8
14.1542 | 152 | 151.1 | 109.3 | 806.2 | 797.8 | 360.8 | 459.2 | 12.3 | 0.2 | 24.8
14.1583 | 151.6 | 150.9 | 109.1 | 806.5 | 798.3 | 361.9 | 459.3 | 12.4 | 0.21 | 24.9
14.1625 | 151.7 | 151 | 109.1 | 806.6 | 798.4 | 358.5 | 452.9 | 12.4 | 0.22 | 24.8
14.1667 | 152.7 | 150.9 | 109.2 | 806.8 | 798.1 | 361.7 | 457.8 | 12.4 | 0.2 | 24.8
14.1708 | 152.7 | 151.1 | 108.7 | 806.7 | 797.8 | 363 | 460.8 | 12.3 | 0.2 | 24.8
14.175 | 151.7 | 150.5 | 109.1 | 806.4 | 798 | 364.3 | 462.5 | 12.5 | 0.22 | 24.8
14.1792 | 151.8 | 150.9 | 109 | 806.1 | 797.9 | 360.3 | 458.2 | 12.4 | 0.21 | 24.9
14.1833 | 151.7 | 151 | 109 | 806.4 | 797.8 | 363.6 | 460.6 | 12.3 | 0.21 | 24.8
14.1875 | 151.9 | 150.7 | 109.1 | 806.6 | 797.9 | 360.6 | 457.1 | 12.4 | 0.21 | 24.9
14.1917 | 151.5 | 150.9 | 108.9 | 806.3 | 797.8 | 363.5 | 462.1 | 12.3 | 0.21 | 24.9
14.1958 | 151.9 | 151 | 109.1 | 806.6 | 797.5 | 361.3 | 458.4 | 12.3 | 0.22 | 24.8
14.2 | 151.1 | 150.9 | 108.9 | 806.8 | 797.5 | 359.5 | 453.2 | 12.3 | 0.21 | 24.8
14.2042 | 152.3 | 151.2 | 108.5 | 806.5 | 797.6 | 358.7 | 453.7 | 12.3 | 0.21 | 24.9
14.2083 | 151.5 | 151 | 108.9 | 806.6 | 798.1 | 365.6 | 459.9 | 12.1 | 0.2 | 24.8
14.2125 | 151.3 | 151 | 109 | 806.7 | 797.6 | 357.9 | 451.1 | 12.3 | 0.2 | 24.8
14.2167 | 152.3 | 151 | 109.1 | 806.6 | 797.7 | 358.2 | 456.2 | 12.4 | 0.2 | 24.8
14.2208 | 151.9 | 151.1 | 109.2 | 806.8 | 797.8 | 360.4 | 455.3 | 12.3 | 0.2 | 24.8
14.225 | 151.9 | 151 | 109.2 | 806.8 | 797.7 | 360.6 | 454.2 | 12.3 | 0.21 | 24.8
14.2292 | 151.7 | 150.7 | 108.9 | 807 | 797.9 | 362.2 | 460.9 | 12.4 | 0.24 | 24.8
14.2333 | 151.9 | 150.7 | 109.1 | 806.7 | 797.6 | 362.8 | 460.7 | 12.3 | 0.21 | 24.9
14.2375 | 151.9 | 151.2 | 109.3 | 806.6 | 797.7 | 361.7 | 458.7 | 12.2 | 0.21 | 24.8
14.2417 | 151.4 | 150.5 | 109.2 | 806.8 | 798.3 | 360.7 | 455.8 | 12.3 | 0.21 | 25
14.2458 | 151.8 | 151 | 109 | 806.8 | 797.7 | 361.1 | 460.2 | 12.3 | 0.23 | 24.9
14.25 | 151.8 | 151 | 109 | 806.2 | 797.5 | 358.6 | 455.4 | 12.3 | 0.21 | 24.8
14.2542 | 151.8 | 151 | 108.9 | 806.3 | 797.6 | 358.6 | 456.7 | 12.4 | 0.2 | 24.9
14.2583 | 151.3 | 151 | 108.9 | 806.5 | 797.3 | 358.4 | 455.5 | 12.4 | 0.21 | 24.8
14.2625 | 151.7 | 151 | 109 | 806.3 | 797.5 | 362.8 | 461.2 | 12.3 | 0.18 | 24.8
14.2667 | 151.8 | 150.8 | 109.1 | 806.4 | 797.5 | 359.2 | 455.7 | 12.4 | 0.2 | 24.8
14.2708 | 152 | 151.1 | 109.3 | 806.7 | 797.5 | 359.3 | 453.7 | 12.4 | 0.22 | 24.7
14.275 | 151.7 | 151.7 | 109.8 | 806.8 | 797.4 | 357.6 | 456.4 | 12.4 | 0.24 | 24.8
14.2792 | 151.9 | 151 | 109.3 | 806.7 | 797.8 | 363.1 | 457.3 | 12.3 | 0.2 | 24.9
14.2833 | 151.7 | 150.7 | 108.7 | 806.8 | 797.8 | 361.7 | 457.4 | 12.3 | 0.22 | 24.8
14.2875 | 151.8 | 151 | 109.1 | 806.3 | 798.1 | 357.1 | 452 | 12.3 | 0.22 | 24.8
14.2917 | 151.7 | 151 | 109.2 | 806.1 | 797.9 | 358.8 | 458.2 | 12.4 | 0.21 | 24.8
14.2958 | 151.6 | 150.9 | 109.1 | 806.5 | 797.4 | 360.1 | 455.9 | 12.4 | 0.22 | 24.9
14.3 | 151.6 | 151 | 109.1 | 806.9 | 797.6 | 361 | 456.5 | 12.3 | 0.22 | 24.8
14.3042 | 151.9 | 151.1 | 109.3 | 806.5 | 798.1 | 360 | 453.7 | 12.4 | 0.22 | 24.8
14.3083 | 151.9 | 151.1 | 109.3 | 806.3 | 797.8 | 359.6 | 456 | 12.4 | 0.21 | 24.8
14.3125 | 151.9 | 150.9 | 109.1 | 806.5 | 797.4 | 358.6 | 455.9 | 12.3 | 0.21 | 24.9
14.3167 | 151.6 | 150.9 | 109.1 | 806.6 | 797.4 | 363.8 | 459.7 | 12.5 | 0.21 | 24.7
14.3208 | 151.9 | 151.1 | 109.2 | 806.3 | 797.5 | 361.8 | 460.5 | 12.4 | 0.22 | 24.9
14.325 | 152 | 150.8 | 109.2 | 806.6 | 797.5 | 358.7 | 457.2 | 12.4 | 0.19 | 24.9
14.3292 | 151.9 | 151 | 109.2 | 806.3 | 797.6 | 358.4 | 455 | 12.4 | 0.21 | 24.8
14.3333 | 151.1 | 150.9 | 109.1 | 806.4 | 797.6 | 357 | 451.4 | 12.4 | 0.22 | 24.8
14.3375 | 151.6 | 151.3 | 109 | 806.6 | 797.1 | 359.8 | 457 | 12.4 | 0.21 | 24.8
14.3417 | 151.8 | 151 | 109.1 | 806.7 | 797.4 | 357.4 | 452.6 | 12.4 | 0.19 | 24.8
14.3458 | 151.9 | 150.9 | 109.1 | 806.7 | 797.8 | 360.6 | 457.8 | 12.4 | 0.23 | 24.8
14.35 | 152 | 151 | 109.3 | 806.7 | 797.3 | 361.1 | 459.6 | 12.4 | 0.23 | 24.8
14.3542 | 152.3 | 151.6 | 109.2 | 806.5 | 797.7 | 361 | 459.3 | 12.4 | 0.22 | 24.8
14.3583 | 151.8 | 150.8 | 109.1 | 806.5 | 798.1 | 356.2 | 453.5 | 12.4 | 0.23 | 24.9
14.3625 | 151.6 | 151 | 109.1 | 806.6 | 798.2 | 360.3 | 452.8 | 12.4 | 0.21 | 24.8
14.3667 | 152.3 | 151.1 | 109.3 | 806.3 | 798 | 359.2 | 456.6 | 12.5 | 0.21 | 24.8
14.3708 | 151.8 | 151 | 109.2 | 806.1 | 797.5 | 360.3 | 458.1 | 12.5 | 0.22 | 24.8
14.375 | 151.7 | 150.8 | 109.1 | 806.2 | 797.9 | 362.3 | 458.9 | 12.4 | 0.22 | 24.8
14.3792 | 151.8 | 150.9 | 109.1 | 806.4 | 797.5 | 361.2 | 460.3 | 12.4 | 0.21 | 24.8
14.3833 | 151.6 | 150.9 | 108.9 | 806.4 | 797.7 | 361 | 455.7 | 12.4 | 0.22 | 24.8
14.3875 | 152 | 150.9 | 108.5 | 806.6 | 798 | 360.2 | 455.2 | 12.4 | 0.21 | 24.8
14.3917 | 151.6 | 150.7 | 109 | 806.2 | 798.1 | 363.2 | 462.3 | 12.3 | 0.22 | 24.8
14.3958 | 152 | 151.1 | 109.2 | 806.5 | 797.9 | 360 | 453.2 | 12.5 | 0.23 | 24.7
14.4 | 151.8 | 151.1 | 109.2 | 806.5 | 797.6 | 359.3 | 453.6 | 12.4 | 0.21 | 24.8
14.4042 | 152.1 | 151.1 | 109.1 | 806.6 | 797.3 | 357.9 | 454.5 | 12.4 | 0.2 | 24.8
14.4083 | 151.6 | 150.9 | 109.1 | 806.5 | 797.4 | 359 | 454.6 | 12.3 | 0.21 | 24.7
14.4125 | 151.8 | 151 | 109.1 | 806.5 | 797.8 | 358.2 | 455.3 | 12.4 | 0.2 | 24.8
14.4167 | 152 | 151.3 | 109.3 | 806.7 | 797.5 | 360.9 | 455.4 | 12.4 | 0.21 | 24.8
14.4208 | 152 | 151.2 | 109.1 | 806.6 | 798 | 356.8 | 454.3 | 12.4 | 0.21 | 24.8
14.425 | 151.6 | 151 | 108.9 | 806.2 | 797.9 | 361 | 457.3 | 12.4 | 0.22 | 24.8
14.4292 | 151.8 | 151.3 | 109.1 | 806.1 | 798.1 | 360.5 | 458 | 12.4 | 0.22 | 24.8
14.4333 | 151.6 | 150.8 | 109 | 806.4 | 797.7 | 363.7 | 461.8 | 12.4 | 0.24 | 24.8
14.4375 | 152.4 | 150.9 | 108.5 | 806 | 797.3 | 363.3 | 460.5 | 12.4 | 0.2 | 24.8
14.4417 | 151.6 | 150.9 | 109 | 806.3 | 797.2 | 360.7 | 458.5 | 12.4 | 0.19 | 24.8
14.4458 | 151.6 | 150.3 | 109 | 805.9 | 797.3 | 364.2 | 460.5 | 12.4 | 0.22 | 24.8
14.45 | 151.6 | 150.9 | 108.9 | 806 | 797.1 | 361.7 | 455.7 | 12.3 | 0.2 | 24.8
14.4542 | 151.6 | 150.7 | 109.1 | 806.2 | 797.3 | 361.1 | 457.3 | 12.4 | 0.22 | 24.8
14.4583 | 151.7 | 150.8 | 109.2 | 806.4 | 797.8 | 360.1 | 454.2 | 12.3 | 0.2 | 24.8
14.4625 | 151.7 | 150.7 | 109.1 | 806.6 | 797.6 | 362.9 | 457.2 | 12.4 | 0.21 | 24.9
14.4667 | 151.6 | 150.5 | 109.2 | 806.2 | 797.7 | 363.1 | 461 | 12.4 | 0.21 | 24.8
14.4708 | 151.9 | 150.9 | 109.3 | 806.5 | 797.5 | 359.9 | 456 | 12.4 | 0.22 | 24.8
14.475 | 151.6 | 150.8 | 109.2 | 806.8 | 797.6 | 359.3 | 454.1 | 12.5 | 0.23 | 24.8
14.4792 | 151.9 | 150.9 | 109.1 | 806.6 | 797.4 | 360.2 | 456.4 | 12.4 | 0.19 | 24.8
14.4833 | 151.6 | 150.9 | 109.1 | 806.2 | 797.3 | 359.6 | 456.3 | 12.4 | 0.19 | 24.8
14.4875 | 151.8 | 151 | 109.1 | 806.2 | 797.2 | 359 | 456.4 | 12.4 | 0.19 | 24.9
14.4917 | 151.9 | 151 | 109.1 | 806.4 | 797.7 | 362.3 | 460.3 | 12.4 | 0.2 | 24.8
14.4958 | 151.6 | 150.9 | 108.9 | 806.7 | 798 | 356.6 | 451.1 | 12.4 | 0.22 | 24.8
14.5 | 152 | 151.2 | 109.3 | 806.4 | 797.5 | 360.3 | 456.1 | 12.4 | 0.22 | 24.8
14.5042 | 151.8 | 150.8 | 109 | 806.4 | 797.4 | 357.6 | 453.2 | 12.5 | 0.2 | 24.8
14.5083 | 151.8 | 150.8 | 109 | 806.5 | 797.3 | 363.6 | 459.5 | 12.5 | 0.22 | 24.8
14.5125 | 151.7 | 150.8 | 108.9 | 806.2 | 797.5 | 360.4 | 457.4 | 12.3 | 0.21 | 24.9
14.5167 | 151.8 | 151.1 | 109.1 | 806.4 | 797.5 | 359.2 | 455.6 | 12.4 | 0.22 | 24.8
14.5208 | 152.1 | 151.2 | 109.2 | 806.2 | 797.5 | 360.6 | 457.9 | 12.4 | 0.2 | 24.8
14.525 | 151.7 | 151.2 | 109.2 | 806.9 | 797.3 | 357.7 | 454.6 | 12.3 | 0.2 | 24.8
14.5292 | 151.6 | 150.6 | 108.6 | 806.5 | 797.2 | 358.6 | 455.2 | 12.4 | 0.22 | 24.8
14.5333 | 151.7 | 151 | 109.1 | 806.6 | 797.7 | 358.9 | 450.6 | 12.4 | 0.21 | 24.8
14.5375 | 151.7 | 151.2 | 109.2 | 806.5 | 797.5 | 360.8 | 455.1 | 12.6 | 0.2 | 24.9
14.5417 | 151.9 | 151 | 109.1 | 806.8 | 797.9 | 359.9 | 458 | 12.4 | 0.2 | 24.7
14.5458 | 151.6 | 151.1 | 109.2 | 806.5 | 797.8 | 360.7 | 455.8 | 12.5 | 0.21 | 24.8
14.55 | 151.9 | 151 | 109.2 | 806.6 | 797.6 | 361.3 | 458.8 | 12.4 | 0.21 | 24.8
14.5542 | 152 | 151.3 | 109.2 | 806.8 | 797.7 | 358.3 | 451.3 | 12.3 | 0.2 | 24.8
14.5583 | 151.7 | 150.8 | 109 | 806.6 | 797.7 | 361.5 | 457 | 12.4 | 0.21 | 24.9
14.5625 | 151.8 | 150.8 | 109 | 806.4 | 798.1 | 358.7 | 454.1 | 12.4 | 0.22 | 24.8
14.5667 | 151.7 | 150.9 | 109.2 | 806.3 | 797.3 | 363.9 | 459.9 | 12.5 | 0.2 | 24.8
14.5708 | 151.2 | 151.1 | 109.3 | 805.8 | 797.5 | 363.5 | 459.7 | 12.3 | 0.21 | 24.8
14.575 | 151.9 | 151.5 | 109 | 805.8 | 797.5 | 360.9 | 454.9 | 12.5 | 0.21 | 24.8
14.5792 | 151.6 | 150.8 | 109.1 | 805.6 | 798 | 361.9 | 457 | 12.4 | 0.21 | 24.9
14.5833 | 151.9 | 151 | 109.2 | 806.4 | 798 | 362.2 | 456.6 | 12.4 | 0.2 | 24.7
14.5875 | 152.4 | 151.6 | 108.9 | 806.4 | 798.4 | 361.6 | 457.8 | 12.5 | 0.19 | 24.8
14.5917 | 152.3 | 151.4 | 108.8 | 806.4 | 797.8 | 362.6 | 457 | 12.5 | 0.21 | 24.8
14.5958 | 152 | 151.1 | 109.3 | 806.2 | 798.2 | 360.7 | 458 | 12.5 | 0.21 | 24.7
14.6 | 151.4 | 150.9 | 109.1 | 806.6 | 797.7 | 359.7 | 457.5 | 12.5 | 0.22 | 24.8
14.6042 | 151.5 | 150.7 | 109 | 806.4 | 798.1 | 363.1 | 459.6 | 12.4 | 0.23 | 24.8
14.6083 | 151.9 | 150.9 | 109.2 | 806.4 | 797.3 | 358.7 | 452.8 | 12.5 | 0.2 | 24.9
14.6125 | 152.1 | 150.8 | 109.1 | 806 | 797 | 363.2 | 461.2 | 12.4 | 0.21 | 24.8
14.6167 | 151.3 | 151 | 109.1 | 806.5 | 798 | 360.7 | 456.1 | 12.4 | 0.23 | 24.8
14.6208 | 151.8 | 151 | 109.1 | 806.4 | 797.8 | 358.6 | 456 | 12.5 | 0.21 | 24.8
14.625 | 151.8 | 150.9 | 109 | 806.3 | 797.2 | 360.8 | 458.8 | 12.6 | 0.21 | 24.9
14.6292 | 151.9 | 151 | 109 | 806.5 | 797.3 | 361.4 | 457.5 | 12.4 | 0.22 | 24.8
14.6333 | 151.8 | 151 | 109.1 | 806.1 | 797.4 | 361.9 | 458.9 | 12.5 | 0.2 | 24.8
14.6375 | 151.8 | 150.9 | 109.2 | 806.3 | 797.9 | 361.1 | 454.8 | 12.4 | 0.21 | 24.8
14.6417 | 151.8 | 150.9 | 109.3 | 806.2 | 797.7 | 356.7 | 453.7 | 12.4 | 0.2 | 24.8
14.6458 | 151.8 | 150.9 | 109.1 | 806.2 | 797.7 | 359.5 | 454.5 | 12.4 | 0.22 | 24.8
14.65 | 151.7 | 150.8 | 109 | 806.5 | 797.7 | 359.8 | 453.4 | 12.3 | 0.21 | 24.8
14.6542 | 152 | 150.9 | 109.2 | 806.6 | 797.6 | 358 | 453.7 | 12.5 | 0.21 | 24.8
14.6583 | 151.8 | 151.1 | 109.2 | 806.4 | 798 | 360.2 | 454.2 | 12.4 | 0.2 | 24.8
14.6625 | 151.6 | 150.7 | 108.9 | 806.3 | 797.9 | 359.8 | 454.1 | 12.4 | 0.21 | 24.8
14.6667 | 152 | 151.3 | 109.1 | 806.2 | 797.9 | 359.3 | 455.8 | 12.5 | 0.21 | 24.8
14.6708 | 151.9 | 150.8 | 109 | 806.2 | 798.1 | 359.9 | 454.1 | 12.4 | 0.21 | 24.8
14.675 | 151.5 | 150.8 | 108.8 | 806.6 | 797.7 | 361 | 460.2 | 12.3 | 0.22 | 24.8
14.6792 | 151.9 | 151.6 | 109.1 | 806.3 | 797.4 | 359.3 | 455.9 | 12.4 | 0.22 | 24.8
14.6833 | 151.9 | 151 | 109.3 | 806.6 | 797.5 | 360.8 | 457.2 | 12.5 | 0.22 | 24.8
14.6875 | 152.2 | 151.4 | 109.1 | 806.2 | 797.4 | 361.9 | 457.3 | 12.5 | 0.2 | 24.9
14.6917 | 151.9 | 150.5 | 109.1 | 806.2 | 797.6 | 362.4 | 457.2 | 12.3 | 0.22 | 24.8
14.6958 | 151.8 | 151 | 109.2 | 806.1 | 797.7 | 361.1 | 458.2 | 12.5 | 0.22 | 24.8
14.7 | 151.9 | 150.8 | 109.2 | 806.2 | 797.7 | 363.7 | 458.1 | 12.4 | 0.21 | 24.8
14.7042 | 151.8 | 150.8 | 109.1 | 806.3 | 797.4 | 362.3 | 456.1 | 12.5 | 0.21 | 24.8
14.7083 | 151.6 | 150.8 | 109 | 806.6 | 797.6 | 360.4 | 453.9 | 12.3 | 0.21 | 24.8
14.7125 | 151.6 | 150.9 | 108.9 | 806.5 | 797.5 | 361.6 | 457.9 | 12.4 | 0.23 | 24.8
14.7167 | 151.4 | 150.9 | 108.9 | 806.6 | 797.6 | 363.6 | 462 | 12.5 | 0.2 | 24.8
14.7208 | 151.7 | 150.9 | 109.1 | 806.3 | 797.6 | 357.7 | 454.2 | 12.4 | 0.22 | 24.8
14.725 | 151.9 | 150.7 | 109 | 806.9 | 797.3 | 360 | 454.6 | 12.4 | 0.21 | 24.8
14.7292 | 151.9 | 150.6 | 108.6 | 806.8 | 798.2 | 363.5 | 462 | 12.4 | 0.21 | 24.8
14.7333 | 152.3 | 151.3 | 109.1 | 806.4 | 797.5 | 360.3 | 460.3 | 12.5 | 0.21 | 24.8
14.7375 | 151.8 | 151 | 109.6 | 806.2 | 797.4 | 361.6 | 458.4 | 12.5 | 0.2 | 24.8
14.7417 | 151.9 | 151 | 109 | 806.4 | 797.6 | 359.5 | 456.8 | 12.4 | 0.21 | 24.8
14.7458 | 151.9 | 150.8 | 109.1 | 806.3 | 797.5 | 359.9 | 457.9 | 12.4 | 0.2 | 24.8
14.75 | 151.9 | 151.2 | 109.2 | 806.5 | 797.4 | 358.1 | 455 | 12.4 | 0.22 | 24.8
14.7542 | 151.5 | 150.9 | 109.3 | 806.2 | 797.1 | 358.2 | 453.8 | 12.4 | 0.19 | 24.8
14.7583 | 151.6 | 150.8 | 109.2 | 806.2 | 797.5 | 361 | 458.7 | 12.4 | 0.2 | 24.8
14.7625 | 151.7 | 150.5 | 109.4 | 806.3 | 797.5 | 359.6 | 458.6 | 12.4 | 0.22 | 24.8
14.7667 | 151.7 | 150.9 | 109.2 | 806.4 | 797.4 | 360 | 457.8 | 12.4 | 0.21 | 24.8
14.7708 | 151.9 | 150.8 | 109.3 | 806.3 | 797.5 | 358.9 | 453.8 | 12.4 | 0.22 | 24.8
14.775 | 152.1 | 151.1 | 109.2 | 806.6 | 797.9 | 361.7 | 458.1 | 12.5 | 0.2 | 24.8
14.7792 | 151.8 | 151 | 109.1 | 806.4 | 797.8 | 359.1 | 454.5 | 12.4 | 0.21 | 24.8
14.7833 | 151.2 | 151 | 109 | 806.4 | 797.7 | 359.4 | 453.6 | 12.4 | 0.2 | 24.8
14.7875 | 151.7 | 151.4 | 109 | 806.6 | 797.6 | 356.9 | 453.1 | 12.5 | 0.2 | 24.8
14.7917 | 151.7 | 151 | 109 | 806.6 | 797.6 | 360.7 | 457.4 | 12.4 | 0.23 | 24.9
14.7958 | 151.8 | 151 | 109 | 806.4 | 797.4 | 360.9 | 458.8 | 12.4 | 0.22 | 24.8
14.8 | 151.9 | 151.1 | 109.1 | 806.4 | 797.7 | 360.1 | 455.8 | 12.4 | 0.2 | 24.8
14.8042 | 152.8 | 151.9 | 109.4 | 806.1 | 797.5 | 358.6 | 456.5 | 12.5 | 0.2 | 24.8
14.8083 | 152 | 151 | 109.2 | 806.3 | 797.1 | 358.1 | 454.1 | 12.6 | 0.2 | 24.8
14.8125 | 152 | 151.2 | 109.3 | 806.1 | 797.5 | 361.4 | 454.3 | 12.4 | 0.21 | 24.8
14.8167 | 151.9 | 151.1 | 109.1 | 806.5 | 797.4 | 360.2 | 459 | 12.4 | 0.2 | 24.7
14.8208 | 151.7 | 150.8 | 109.1 | 806.3 | 797.3 | 361.7 | 456.8 | 12.4 | 0.21 | 24.8
14.825 | 151.6 | 150.7 | 109.2 | 806.1 | 797.6 | 360.8 | 461 | 12.4 | 0.2 | 24.8
14.8292 | 151.7 | 150.8 | 109.7 | 806.1 | 797.5 | 360.2 | 457 | 12.5 | 0.22 | 24.9
14.8333 | 151.8 | 150.8 | 109.3 | 806.4 | 797.7 | 358.7 | 451.6 | 12.3 | 0.2 | 24.8
14.8375 | 151.8 | 150.7 | 109.1 | 806.2 | 797.5 | 359 | 456 | 12.5 | 0.21 | 24.8
14.8417 | 151.7 | 150.9 | 109.1 | 806.5 | 797.7 | 358.7 | 454.9 | 12.5 | 0.2 | 24.8
14.8458 | 151.1 | 150.7 | 109.2 | 806.3 | 797.6 | 363.7 | 460 | 12.5 | 0.22 | 24.8
14.85 | 151.7 | 150.9 | 109 | 806.5 | 797.8 | 360.8 | 459.1 | 12.4 | 0.2 | 24.8
14.8542 | 151.7 | 151 | 109.2 | 806.6 | 797.7 | 361.6 | 456.4 | 12.4 | 0.21 | 24.8
14.8583 | 151.9 | 150.9 | 109.2 | 806.5 | 797.2 | 358.9 | 455.1 | 12.5 | 0.22 | 24.9
14.8625 | 151.9 | 150.3 | 109.2 | 806.3 | 797.4 | 359 | 455 | 12.4 | 0.22 | 24.9
14.8667 | 151.8 | 150.9 | 109.1 | 806.5 | 797.4 | 357.5 | 452 | 12.4 | 0.21 | 24.8
14.8708 | 151.7 | 150.9 | 109.1 | 806.6 | 797.3 | 359.6 | 456.6 | 12.4 | 0.22 | 24.8
14.875 | 152 | 151.8 | 109.6 | 806.6 | 797.8 | 357.7 | 455.6 | 12.4 | 0.22 | 24.8
14.8792 | 151.9 | 150.9 | 109.2 | 806.5 | 797.8 | 362.7 | 457.6 | 12.4 | 0.22 | 24.9
14.8833 | 151.7 | 150.9 | 109.1 | 806.7 | 797.9 | 357.3 | 454.4 | 12.4 | 0.21 | 24.8
14.8875 | 151.8 | 151.1 | 109.1 | 806.5 | 797.7 | 361 | 457.5 | 12.4 | 0.21 | 24.8
14.8917 | 152.1 | 151.1 | 109.2 | 806.2 | 797.8 | 360.9 | 454.9 | 12.4 | 0.21 | 24.8
14.8958 | 151.9 | 150.9 | 109 | 807 | 797.7 | 358.1 | 456.3 | 12.4 | 0.2 | 24.8
14.9 | 151.7 | 151.1 | 108.8 | 806.9 | 797.6 | 361 | 456.3 | 12.3 | 0.21 | 24.8
14.9042 | 151.7 | 150.9 | 109.1 | 807.3 | 797.7 | 361.6 | 460.6 | 12.2 | 0.22 | 24.8
14.9083 | 152 | 150.9 | 109 | 806.9 | 797.7 | 357.9 | 454.3 | 12.4 | 0.21 | 24.8
14.9125 | 152 | 151 | 109.1 | 807.3 | 797.8 | 358.5 | 455.8 | 12.4 | 0.22 | 24.9
14.9167 | 151.8 | 151.2 | 108.9 | 807.3 | 797.8 | 358.8 | 455.2 | 12.3 | 0.22 | 24.8
14.9208 | 151.7 | 151 | 108.9 | 807 | 797.6 | 361 | 457.1 | 12.4 | 0.23 | 24.9
14.925 | 152.1 | 151 | 109.3 | 807.2 | 797.6 | 360.8 | 458.3 | 12.3 | 0.23 | 24.9
14.9292 | 151.9 | 151.2 | 109.1 | 806.8 | 797.7 | 359.8 | 455.1 | 12.3 | 0.21 | 24.9
14.9333 | 151.6 | 150.8 | 109 | 806.6 | 797.4 | 359.8 | 457.9 | 12.2 | 0.2 | 24.9
14.9375 | 151.7 | 151.2 | 109 | 806.4 | 797.7 | 363.2 | 458.2 | 12.3 | 0.22 | 24.9
14.9417 | 151.8 | 151 | 109 | 806.4 | 797.3 | 360.2 | 455.6 | 12.3 | 0.21 | 24.9
14.9458 | 151.8 | 151 | 109.2 | 806.2 | 797.5 | 360.1 | 456.5 | 12.3 | 0.22 | 24.8
14.95 | 152 | 151.1 | 109.3 | 806.6 | 797.6 | 366.2 | 461.5 | 12.4 | 0.23 | 24.9
14.9542 | 151.8 | 150.9 | 109 | 806.3 | 797.4 | 359.4 | 454.8 | 12.3 | 0.21 | 24.7
14.9583 | 151.6 | 150.8 | 109 | 807.5 | 797.9 | 358.6 | 454.3 | 12.4 | 0.21 | 24.8
14.9625 | 151.5 | 150.6 | 108.9 | 806.8 | 798 | 359.8 | 458.4 | 12.3 | 0.22 | 24.8
14.9667 | 151.7 | 150.8 | 109.5 | 806.8 | 797.7 | 363.2 | 460.7 | 12.3 | 0.21 | 24.9
14.9708 | 151.8 | 150.8 | 109.2 | 806.7 | 797.4 | 359.2 | 452.2 | 12.4 | 0.2 | 24.8
14.975 | 151.7 | 150.7 | 109.2 | 806.5 | 797.6 | 361.9 | 459.2 | 12.3 | 0.22 | 24.8
14.9792 | 151.6 | 150.8 | 109.1 | 806.6 | 797.8 | 362 | 456.6 | 12.4 | 0.22 | 24.8
14.9833 | 151.4 | 150.4 | 108.9 | 806.1 | 797.9 | 358.9 | 455.6 | 12.4 | 0.21 | 24.7
14.9875 | 151.8 | 151 | 109.3 | 806.4 | 797.4 | 362.4 | 456.6 | 12.4 | 0.21 | 24.8
14.9917 | 151.7 | 151.1 | 109.2 | 806.5 | 797.5 | 361.1 | 458.1 | 12.4 | 0.22 | 24.8
14.9958 | 151.6 | 150.7 | 108.9 | 806.4 | 797.3 | 359.9 | 457.2 | 12.3 | 0.22 | 24.8
15 | 151.4 | 150.8 | 109 | 806.4 | 797 | 359.3 | 454.9 | 12.4 | 0.22 | 24.7
15.0042 | 151.6 | 150.8 | 109.1 | 806.2 | 797.4 | 358.2 | 456.3 | 12.4 | 0.21 | 24.8
15.0083 | 151.8 | 151.1 | 109.2 | 806.6 | 797.3 | 359.6 | 455.4 | 12.4 | 0.24 | 24.8
15.0125 | 151.9 | 151.2 | 109.3 | 806.5 | 798.1 | 360.7 | 455.8 | 12.4 | 0.23 | 24.8
15.0167 | 151.7 | 151 | 109 | 806.4 | 797.8 | 359.5 | 453.6 | 12.4 | 0.21 | 24.8
15.0208 | 151.8 | 150.9 | 109.1 | 806.6 | 798 | 359.5 | 454.8 | 12.4 | 0.21 | 24.8
15.025 | 152.1 | 151.2 | 109.2 | 806.3 | 798 | 356.8 | 452.6 | 12.4 | 0.2 | 24.8
15.0292 | 151.9 | 151 | 109.1 | 806.4 | 798.1 | 358.5 | 454.4 | 12.4 | 0.21 | 24.8
15.0333 | 151.6 | 150.7 | 108.9 | 806.3 | 798.3 | 359.4 | 456 | 12.4 | 0.21 | 24.8
15.0375 | 151.7 | 150.9 | 108.9 | 806.5 | 797.7 | 357.1 | 454.1 | 12.4 | 0.23 | 24.8
15.0417 | 151.7 | 150.8 | 108.8 | 806.3 | 797.6 | 357.3 | 454.5 | 12.4 | 0.23 | 24.8
15.0458 | 152 | 151 | 109.1 | 806 | 797.9 | 358.1 | 452.9 | 12.4 | 0.21 | 24.8
15.05 | 151.6 | 150.9 | 109.2 | 806.1 | 797.8 | 359.1 | 458.1 | 12.5 | 0.22 | 24.8
15.0542 | 151.8 | 151 | 109.1 | 806.3 | 798 | 357.7 | 453.2 | 12.5 | 0.23 | 24.8
15.0583 | 151.8 | 150.9 | 109.2 | 806.2 | 797.7 | 359.6 | 456.8 | 12.4 | 0.2 | 24.8
15.0625 | 151.6 | 151 | 109.1 | 806.2 | 798 | 359 | 454.4 | 12.4 | 0.21 | 24.8
15.0667 | 151.8 | 150.9 | 109 | 806.6 | 798.2 | 360 | 456.4 | 12.5 | 0.21 | 24.8
15.0708 | 152.2 | 151.4 | 108.8 | 806.5 | 798 | 362.6 | 456.7 | 12.5 | 0.21 | 24.8
15.075 | 151.7 | 150.8 | 109 | 806.3 | 797.7 | 359.5 | 454.9 | 12.5 | 0.22 | 24.8
15.0792 | 151.8 | 151.1 | 109.1 | 806.3 | 798.1 | 359.5 | 455.3 | 12.4 | 0.21 | 24.8
15.0833 | 151.9 | 151 | 109.3 | 806.6 | 798.4 | 359.4 | 455.4 | 12.4 | 0.2 | 24.8
15.0875 | 151.7 | 150.9 | 109.4 | 806.8 | 798.6 | 357.7 | 450.2 | 12.4 | 0.22 | 24.8
15.0917 | 151.6 | 150.8 | 109.2 | 806.7 | 798.4 | 356.9 | 451.6 | 12.4 | 0.2 | 24.8
15.0958 | 151.7 | 150.8 | 109 | 806.8 | 798.4 | 357.7 | 452.7 | 12.4 | 0.22 | 24.8
15.1 | 151.8 | 150.9 | 109.1 | 806.9 | 798.4 | 359.1 | 453.4 | 12.4 | 0.21 | 24.8
15.1042 | 151.8 | 151 | 109.1 | 806.4 | 798.2 | 359.3 | 454.4 | 12.4 | 0.21 | 24.8
15.1083 | 152.5 | 150.4 | 108.7 | 806.3 | 798.2 | 361 | 458.8 | 12.5 | 0.21 | 24.8
15.1125 | 151.9 | 151.1 | 109 | 806.2 | 798.3 | 352.6 | 453.8 | 12.4 | 0.21 | 24.7
15.1167 | 152 | 151.3 | 109.2 | 806.5 | 797.9 | 360.5 | 459.2 | 12.4 | 0.21 | 24.8
15.1208 | 152 | 151.1 | 109.3 | 806.6 | 798.2 | 360.3 | 458.7 | 12.4 | 0.21 | 24.8
15.125 | 151.9 | 151 | 109 | 806.6 | 798.1 | 358.7 | 452.4 | 12.4 | 0.22 | 24.8
15.1292 | 151.7 | 151 | 108.9 | 806.7 | 798 | 356 | 451.8 | 12.4 | 0.21 | 24.8
15.1333 | 151.8 | 150.9 | 109 | 806.8 | 798.4 | 358.8 | 457.3 | 12.5 | 0.21 | 24.8
15.1375 | 152.2 | 150.5 | 108.7 | 806.8 | 798.7 | 359 | 456.4 | 12.4 | 0.2 | 24.8
15.1417 | 152.2 | 150.9 | 109.2 | 806.8 | 798.4 | 361.5 | 460.2 | 12.4 | 0.2 | 24.8
15.1458 | 151.8 | 151.2 | 109.1 | 806.5 | 798.5 | 360.5 | 455.8 | 12.5 | 0.22 | 24.8
15.15 | 151.6 | 150.8 | 108.9 | 806.9 | 798.7 | 358.6 | 453.2 | 12.4 | 0.21 | 24.8
15.1542 | 151.8 | 151.3 | 109 | 806.1 | 798.5 | 361.2 | 459.3 | 12.5 | 0.22 | 24.9
15.1583 | 151.8 | 150.9 | 109.1 | 806 | 798.3 | 359.7 | 453.1 | 12.5 | 0.2 | 24.7
15.1625 | 151.8 | 151.2 | 108.8 | 806.3 | 798.2 | 357.6 | 453.7 | 12.5 | 0.21 | 24.8
15.1667 | 151.9 | 151.2 | 109.1 | 806.6 | 798 | 363 | 459.5 | 12.4 | 0.21 | 24.8
15.1708 | 151.9 | 151 | 109.1 | 806.8 | 798 | 356.8 | 453.6 | 12.5 | 0.2 | 24.8
15.175 | 151.7 | 150.7 | 109.1 | 806.4 | 798.1 | 359.3 | 454.3 | 12.4 | 0.19 | 24.8
15.1792 | 151.8 | 151.1 | 109.1 | 806.5 | 797.8 | 359.2 | 450.6 | 12.5 | 0.22 | 24.8
15.1833 | 152.4 | 151.6 | 109.4 | 806.6 | 797.8 | 358.9 | 456.6 | 12.5 | 0.23 | 24.8
15.1875 | 151.7 | 150.9 | 109.3 | 806.5 | 798.1 | 357.3 | 451.9 | 12.4 | 0.21 | 24.8
15.1917 | 151.7 | 150.9 | 109.1 | 806.6 | 797.7 | 359.4 | 457.5 | 12.4 | 0.23 | 24.7
15.1958 | 151.9 | 151.1 | 109.2 | 806.6 | 797.6 | 357.9 | 453.6 | 12.4 | 0.2 | 24.8
15.2 | 152.1 | 150.9 | 109.1 | 806.1 | 797.3 | 364 | 459.5 | 12.5 | 0.2 | 24.8
15.2042 | 151.8 | 151 | 109.2 | 806.5 | 797.9 | 356.7 | 453.6 | 12.4 | 0.2 | 24.8
15.2083 | 151.8 | 150.7 | 108.5 | 806.9 | 798.2 | 359.4 | 451 | 12.4 | 0.22 | 24.8
15.2125 | 151.7 | 151 | 109.8 | 807 | 797.8 | 360.2 | 457.4 | 12.4 | 0.19 | 24.8
15.2167 | 152 | 151 | 108.6 | 806.7 | 798.2 | 360.2 | 457.3 | 12.4 | 0.21 | 24.8
15.2208 | 151.6 | 150.7 | 108.8 | 806.8 | 797.7 | 359.5 | 456.4 | 12.2 | 0.21 | 24.8
15.225 | 151.9 | 150.9 | 109 | 806.8 | 797.6 | 359.1 | 453.4 | 12.5 | 0.21 | 24.9
15.2292 | 151.9 | 151 | 109.1 | 806.9 | 797.5 | 362.6 | 455.8 | 12.3 | 0.2 | 24.8
15.2333 | 151.6 | 151 | 109.1 | 806.2 | 797.4 | 359.5 | 454.5 | 12.3 | 0.21 | 24.8
15.2375 | 151.7 | 150.9 | 109 | 806.8 | 797.6 | 359.7 | 453.1 | 12.5 | 0.22 | 24.8
15.2417 | 151.7 | 151.1 | 109.1 | 806.7 | 797.5 | 360.4 | 454.7 | 12.4 | 0.19 | 24.9
15.2458 | 151.9 | 151 | 109 | 806.5 | 797 | 359.7 | 456.3 | 12.4 | 0.21 | 24.8
15.25 | 151.7 | 150.9 | 109 | 806.6 | 796.9 | 356.8 | 454.2 | 12.4 | 0.2 | 24.8
15.2542 | 151.7 | 151 | 109.1 | 806.5 | 797.4 | 362.4 | 459.3 | 12.4 | 0.2 | 24.8
15.2583 | 152.1 | 151 | 109.3 | 806.4 | 797.6 | 361.8 | 456.5 | 12.2 | 0.21 | 24.9
15.2625 | 151.9 | 151.1 | 109.1 | 806.7 | 797.9 | 360.4 | 453.8 | 12.3 | 0.21 | 24.8
15.2667 | 152 | 151.2 | 109.2 | 806.5 | 797.8 | 357.9 | 454.3 | 12.4 | 0.21 | 24.8
15.2708 | 151.8 | 150.9 | 109 | 806.8 | 798.2 | 357.7 | 452 | 12.4 | 0.21 | 24.7
15.275 | 152 | 151.1 | 109.1 | 806.8 | 797.9 | 361.6 | 455.2 | 12.4 | 0.21 | 24.9
15.2792 | 151.9 | 150.8 | 109.1 | 806.8 | 798.1 | 358.8 | 456.4 | 12.4 | 0.21 | 24.7
15.2833 | 151.8 | 150.9 | 109.2 | 806.7 | 798.3 | 357.4 | 453.2 | 12.4 | 0.22 | 24.8
15.2875 | 151.8 | 151 | 108.8 | 806.3 | 798.3 | 358 | 455.1 | 12.4 | 0.21 | 24.9
15.2917 | 151.9 | 151.2 | 109.1 | 806.5 | 797.9 | 358 | 454.5 | 12.4 | 0.22 | 24.8
15.2958 | 151.9 | 151 | 109.2 | 806.5 | 797.4 | 363.8 | 464.1 | 12.5 | 0.22 | 24.8
15.3 | 151.6 | 150.9 | 109.1 | 806.3 | 797.6 | 359.2 | 457.2 | 12.5 | 0.21 | 24.9
15.3042 | 151.8 | 151 | 109 | 806.7 | 797.9 | 358.2 | 454.6 | 12.3 | 0.21 | 24.8
15.3083 | 151.4 | 150.8 | 109 | 806.6 | 797.5 | 358.4 | 456.2 | 12.4 | 0.21 | 24.8
15.3125 | 151.7 | 150.9 | 109.1 | 806.6 | 797.3 | 358.2 | 451.6 | 12.4 | 0.2 | 24.8
15.3167 | 151.8 | 150.9 | 109.2 | 806.4 | 797.5 | 359.4 | 456.2 | 12.4 | 0.2 | 24.8
15.3208 | 152.1 | 151 | 109.2 | 806.2 | 798.1 | 361.5 | 454.3 | 12.4 | 0.21 | 24.9
15.325 | 152 | 151.1 | 109.3 | 806.2 | 797.7 | 358.2 | 455.4 | 12.5 | 0.2 | 24.9
15.3292 | 151.9 | 151.2 | 109.3 | 806.4 | 797.9 | 359.4 | 453.6 | 12.4 | 0.22 | 24.8
15.3333 | 152.2 | 151 | 109.2 | 806.3 | 798 | 359.6 | 458.1 | 12.4 | 0.21 | 24.8
15.3375 | 151.8 | 151.1 | 109.2 | 806.5 | 797.7 | 359.2 | 455.1 | 12.4 | 0.21 | 24.8
15.3417 | 151.8 | 151.1 | 109.2 | 806.7 | 798 | 357.9 | 454.6 | 12.3 | 0.21 | 24.8
15.3458 | 151.7 | 150.8 | 109.1 | 806.7 | 798.1 | 360.2 | 457.1 | 12.4 | 0.21 | 24.8
15.35 | 151.7 | 150.8 | 109.2 | 806.7 | 797.6 | 357.5 | 456.2 | 12.4 | 0.22 | 24.8
15.3542 | 151.5 | 150.7 | 108.9 | 806.2 | 797.3 | 357.9 | 456.4 | 12.4 | 0.22 | 24.8
15.3583 | 151.8 | 150.9 | 109.1 | 806.1 | 797.4 | 358.6 | 453.2 | 12.4 | 0.19 | 24.8
15.3625 | 151.9 | 151.1 | 109.2 | 806.5 | 797.3 | 359.3 | 455.1 | 12.4 | 0.22 | 24.8
15.3667 | 151.7 | 151 | 109.1 | 806.5 | 797.5 | 358.2 | 454.6 | 12.4 | 0.21 | 24.8
15.3708 | 151.6 | 150.9 | 109.2 | 806.3 | 797.3 | 356.5 | 453.7 | 12.4 | 0.21 | 24.8
15.375 | 152.7 | 150.9 | 109.1 | 806.2 | 797.9 | 358.9 | 454.5 | 12.4 | 0.21 | 24.8
15.3792 | 151.7 | 151.7 | 108.9 | 806 | 797.5 | 358.5 | 452.1 | 12.3 | 0.21 | 24.8
15.3833 | 152 | 151.1 | 109.3 | 806.2 | 797.7 | 356.4 | 452.3 | 12.4 | 0.2 | 24.7
15.3875 | 151.2 | 150.9 | 109.1 | 806.4 | 797.3 | 361.9 | 458.1 | 12.4 | 0.22 | 24.7
15.3917 | 151.6 | 150.9 | 108.9 | 806.6 | 797.8 | 358.7 | 457.4 | 12.4 | 0.21 | 24.8
15.3958 | 152 | 151.1 | 109.3 | 806.6 | 797.8 | 360.3 | 455.7 | 12.4 | 0.19 | 24.8
15.4 | 152 | 151.2 | 109.1 | 806.8 | 797.7 | 357.6 | 451.7 | 12.4 | 0.2 | 24.8
15.4042 | 151.7 | 151.1 | 109.1 | 806.7 | 797.8 | 356.6 | 451.9 | 12.4 | 0.22 | 24.8
15.4083 | 151.9 | 150.9 | 109.1 | 806.8 | 797.9 | 360.8 | 455.7 | 12.4 | 0.21 | 24.8
15.4125 | 152 | 151.2 | 109 | 806.9 | 797.5 | 356.4 | 451.6 | 12.5 | 0.23 | 24.8
15.4167 | 151.6 | 150.8 | 108.9 | 806.7 | 797.9 | 358.7 | 453.7 | 12.4 | 0.22 | 24.7
15.4208 | 151.9 | 150.8 | 109.1 | 806.5 | 797.5 | 359.3 | 456 | 12.5 | 0.19 | 24.8
15.425 | 151.7 | 151 | 109 | 806.2 | 797.3 | 359.2 | 452.8 | 12.3 | 0.2 | 24.8
15.4292 | 151.8 | 151 | 109 | 806.4 | 797.3 | 358.8 | 456.4 | 12.3 | 0.2 | 24.8
15.4333 | 152 | 151 | 109.2 | 806.6 | 797.6 | 359.6 | 456.5 | 12.4 | 0.21 | 24.8
15.4375 | 151.7 | 151 | 109.2 | 806.5 | 797.4 | 359.1 | 456.9 | 12.5 | 0.2 | 24.8
15.4417 | 151.9 | 151.1 | 109.2 | 806.5 | 796.9 | 360.9 | 454.4 | 12.6 | 0.2 | 24.8
15.4458 | 152.1 | 150.8 | 109.2 | 806.3 | 797.4 | 358.3 | 454.3 | 12.3 | 0.21 | 24.8
15.45 | 151.9 | 151.5 | 109.6 | 806.4 | 797.5 | 359.3 | 456.5 | 12.4 | 0.21 | 24.8
15.4542 | 151.6 | 150.6 | 109 | 806.6 | 797.8 | 361.3 | 457.9 | 12.4 | 0.22 | 24.8
15.4583 | 152.1 | 151.3 | 109.2 | 806.6 | 797.3 | 357 | 453.7 | 12.3 | 0.21 | 24.8
15.4625 | 151.7 | 150.8 | 109 | 806.8 | 798 | 358.9 | 455.4 | 12.4 | 0.21 | 24.8
15.4667 | 151 | 150.9 | 108.9 | 806.6 | 797.4 | 359.1 | 453.4 | 12.4 | 0.2 | 24.8
15.4708 | 151.6 | 150.8 | 108.8 | 806.5 | 797.4 | 361.3 | 456 | 12.5 | 0.21 | 24.8
15.475 | 151.7 | 150.8 | 109 | 806.3 | 797.5 | 361.2 | 457.5 | 12.4 | 0.2 | 24.8
15.4792 | 151.8 | 151 | 109.1 | 806 | 797.4 | 358.5 | 453.1 | 12.4 | 0.2 | 24.8
15.4833 | 151.7 | 150.9 | 108.9 | 806.4 | 797.5 | 358 | 453.3 | 12.5 | 0.21 | 24.8
15.4875 | 151.7 | 150.9 | 108.4 | 806.6 | 797.7 | 357.2 | 452.3 | 12.4 | 0.22 | 24.8
15.4917 | 151.9 | 150.9 | 109.3 | 806.1 | 797.6 | 358 | 452.9 | 12.5 | 0.2 | 24.8
15.4958 | 151.5 | 150.6 | 109 | 806.1 | 798.1 | 357.1 | 452.8 | 12.3 | 0.21 | 24.8
15.5 | 151.7 | 150.9 | 109.1 | 806.2 | 797.4 | 362.7 | 458.8 | 12.4 | 0.21 | 24.8
15.5042 | 151.6 | 150.7 | 109.1 | 806.3 | 797.4 | 357.4 | 449.9 | 12.4 | 0.21 | 24.8
15.5083 | 151.9 | 151.2 | 109.3 | 806.2 | 797.1 | 361.4 | 458.1 | 12.4 | 0.22 | 24.9
15.5125 | 151.6 | 150.7 | 109.1 | 806 | 796.9 | 360.1 | 454.9 | 12.5 | 0.22 | 24.8
15.5167 | 151.9 | 150.7 | 109.2 | 806.8 | 797.2 | 358.5 | 455 | 12.3 | 0.22 | 24.8
15.5208 | 151.7 | 150.9 | 109.1 | 806.5 | 797.3 | 355.8 | 450 | 12.4 | 0.21 | 24.8
15.525 | 151.6 | 150.5 | 108.9 | 806.5 | 797.4 | 359.7 | 458.8 | 12.4 | 0.21 | 24.8
15.5292 | 151.7 | 151 | 109.3 | 806.6 | 797.4 | 362.8 | 458 | 12.4 | 0.21 | 24.8
15.5333 | 151.9 | 151 | 109.3 | 806.4 | 797.4 | 358.7 | 453.5 | 12.4 | 0.19 | 24.8
15.5375 | 152 | 151.3 | 109.2 | 806.5 | 797.7 | 359.3 | 456.7 | 12.4 | 0.2 | 24.9
15.5417 | 151.9 | 151 | 109 | 806.3 | 797.8 | 358.8 | 454.8 | 12.5 | 0.2 | 24.8
15.5458 | 151.9 | 150.9 | 109.1 | 806.5 | 797.3 | 362.2 | 460.2 | 12.4 | 0.2 | 24.8
15.55 | 152 | 151 | 109.3 | 806.4 | 797.3 | 355.8 | 449.9 | 12.5 | 0.2 | 24.8
15.5542 | 151.8 | 150.9 | 109.2 | 806.3 | 797.6 | 357.8 | 451.7 | 12.4 | 0.2 | 24.8
15.5583 | 151.8 | 151.2 | 109.4 | 806.2 | 797.1 | 360 | 453.8 | 12.5 | 0.2 | 24.9
15.5625 | 151.9 | 151 | 109.1 | 806.7 | 797.6 | 361.5 | 458.6 | 12.4 | 0.21 | 24.8
15.5667 | 152.1 | 151.1 | 109.3 | 806.3 | 797.9 | 359.7 | 456.2 | 12.4 | 0.2 | 24.8
15.5708 | 152 | 151.4 | 109.2 | 806.6 | 797.8 | 360.8 | 457.1 | 12.3 | 0.2 | 24.8
15.575 | 152 | 151.1 | 109.1 | 806.3 | 797.5 | 358.7 | 454.6 | 12.3 | 0.21 | 24.8
15.5792 | 151.7 | 150.9 | 109.4 | 806.8 | 797.8 | 357.2 | 452.8 | 12.4 | 0.21 | 24.8
15.5833 | 151.9 | 151.1 | 108.8 | 807.1 | 797.5 | 358 | 453.1 | 12.3 | 0.2 | 24.8
15.5875 | 152.1 | 151.2 | 109.1 | 807.1 | 797.4 | 358.3 | 452.3 | 12.4 | 0.2 | 24.8
15.5917 | 152.1 | 151.2 | 109.1 | 806.7 | 797.4 | 359.5 | 450.9 | 12.4 | 0.22 | 24.7
15.5958 | 151.9 | 150.6 | 109.2 | 806.5 | 797.9 | 361.8 | 458.3 | 12.3 | 0.2 | 24.8
15.6 | 151.6 | 150.8 | 109 | 806.5 | 797.8 | 355 | 447.1 | 12.4 | 0.21 | 24.9
15.6042 | 151.6 | 150.7 | 109 | 806.4 | 797.3 | 357.8 | 451.2 | 12.3 | 0.22 | 24.9
15.6083 | 151.8 | 150.8 | 109.1 | 806.1 | 797.4 | 359.3 | 455.2 | 12.4 | 0.18 | 24.9
15.6125 | 151.9 | 151.1 | 109 | 806.2 | 797.2 | 356.4 | 453.8 | 12.5 | 0.22 | 24.8
15.6167 | 152 | 150.6 | 109.2 | 806.4 | 797 | 360.1 | 453.7 | 12.4 | 0.21 | 24.8
15.6208 | 152.1 | 151.1 | 109.3 | 806.4 | 797.1 | 354.9 | 450.3 | 12.4 | 0.2 | 24.9
15.625 | 151.9 | 151.2 | 109.2 | 806.3 | 797.3 | 360.6 | 456.9 | 12.4 | 0.2 | 24.8
15.6292 | 152 | 150.9 | 109.2 | 806.2 | 797.5 | 359.9 | 454 | 12.4 | 0.2 | 24.8
15.6333 | 151.8 | 151.1 | 109.2 | 806.1 | 797.9 | 359 | 453.7 | 12.3 | 0.22 | 24.8
15.6375 | 152 | 151 | 109.2 | 806 | 797.6 | 360.2 | 456.7 | 12.3 | 0.23 | 24.8
15.6417 | 152 | 151 | 109.1 | 806.3 | 797.8 | 361 | 459.1 | 12.4 | 0.22 | 24.8
15.6458 | 151.7 | 150.8 | 109.1 | 806.6 | 797.9 | 361.1 | 457.9 | 12.3 | 0.2 | 24.8
15.65 | 151.7 | 150.7 | 109 | 806.6 | 798.1 | 359.9 | 455.1 | 12.4 | 0.2 | 24.8
15.6542 | 151.2 | 150.5 | 109 | 806.6 | 797.4 | 362.9 | 456.9 | 12.2 | 0.22 | 24.8
15.6583 | 151.7 | 150.9 | 109.2 | 806.6 | 797.6 | 359.4 | 456.1 | 12.4 | 0.2 | 24.7
15.6625 | 151.9 | 151 | 109.2 | 806.2 | 797.6 | 355.8 | 451.4 | 12.3 | 0.21 | 24.9
15.6667 | 151.6 | 150.6 | 109.1 | 806.6 | 797.4 | 358.5 | 455.2 | 12.4 | 0.19 | 24.8
15.6708 | 151.9 | 150.9 | 109.2 | 806.3 | 797.3 | 359.6 | 453.3 | 12.5 | 0.2 | 24.9
15.675 | 151.7 | 150.8 | 109.1 | 806.1 | 797.6 | 359.3 | 458 | 12.4 | 0.19 | 24.8
15.6792 | 151.9 | 151 | 109.2 | 806 | 797.1 | 356.7 | 451.9 | 12.4 | 0.2 | 24.8
15.6833 | 151.6 | 150.7 | 109.1 | 806.2 | 796.8 | 360.7 | 455.1 | 12.4 | 0.2 | 24.8
15.6875 | 151.7 | 150.8 | 109.1 | 806.3 | 797.1 | 359 | 456.8 | 12.4 | 0.21 | 24.8
15.6917 | 151.4 | 150.4 | 108.8 | 806.6 | 797.3 | 358.7 | 454.4 | 12.4 | 0.21 | 24.8
15.6958 | 151.7 | 150.9 | 109.3 | 806 | 797.1 | 361 | 455.8 | 12.4 | 0.22 | 24.8
15.7 | 151.4 | 150.4 | 108.8 | 806.2 | 797.4 | 359.5 | 457.5 | 12.5 | 0.21 | 24.8
15.7042 | 151.7 | 150.9 | 109 | 806.3 | 797.4 | 359.6 | 457.2 | 12.4 | 0.21 | 24.8
15.7083 | 152 | 151 | 109.1 | 806.2 | 798 | 360.4 | 457.6 | 12.4 | 0.2 | 24.9
15.7125 | 151.7 | 151.1 | 109.1 | 806.4 | 797.8 | 360.6 | 456.4 | 12.4 | 0.22 | 24.8
15.7167 | 151.7 | 150.8 | 109.4 | 806.4 | 797.6 | 358.7 | 454.7 | 12.4 | 0.21 | 24.8
15.7208 | 152 | 151 | 109.3 | 806.5 | 797.3 | 360.8 | 457.5 | 12.4 | 0.2 | 24.7
15.725 | 151.7 | 150.9 | 109.1 | 806.6 | 797.4 | 356.4 | 455.6 | 12.4 | 0.21 | 24.8
15.7292 | 151.8 | 150.9 | 109.1 | 806.4 | 797.5 | 358 | 453.4 | 12.5 | 0.2 | 24.9
15.7333 | 152 | 151.3 | 109.3 | 806.3 | 797.6 | 361 | 459 | 12.4 | 0.21 | 24.9
15.7375 | 151.9 | 151.1 | 109.2 | 806.6 | 797.8 | 355.4 | 452 | 12.4 | 0.21 | 24.8
15.7417 | 151.4 | 151.3 | 109.4 | 806.1 | 797.4 | 359.9 | 456 | 12.4 | 0.24 | 24.8
15.7458 | 151.5 | 151.1 | 109.3 | 806.3 | 797.8 | 354.8 | 452.6 | 12.5 | 0.2 | 24.7
15.75 | 152.4 | 150.6 | 108.9 | 806.4 | 797.7 | 361.1 | 456.3 | 12.4 | 0.21 | 24.8
15.7542 | 151.9 | 151 | 109 | 806.4 | 797.8 | 357.2 | 452.6 | 12.5 | 0.21 | 24.8
15.7583 | 152.2 | 151 | 109.2 | 806.3 | 797.4 | 358.8 | 452.8 | 12.4 | 0.21 | 24.8
15.7625 | 151.8 | 151.1 | 109.7 | 806.5 | 797.3 | 360.8 | 456.2 | 12.4 | 0.22 | 24.8
15.7667 | 151.8 | 150.9 | 108.9 | 806.4 | 798.1 | 358.4 | 455.8 | 12.5 | 0.2 | 24.7
15.7708 | 151.8 | 151 | 109.1 | 806.7 | 797.9 | 357.5 | 451.3 | 12.5 | 0.2 | 24.8
15.775 | 151.9 | 151.1 | 109.1 | 806.8 | 797.6 | 356.8 | 452.7 | 12.5 | 0.23 | 24.8
15.7792 | 151.7 | 150.9 | 108.8 | 806.6 | 797.7 | 358.3 | 455.4 | 12.4 | 0.17 | 24.8
15.7833 | 152 | 151.1 | 109.2 | 806.3 | 797.5 | 356.9 | 453.6 | 12.4 | 0.22 | 24.8
15.7875 | 152 | 151 | 109.1 | 806.7 | 797.4 | 357.6 | 455.9 | 12.4 | 0.2 | 24.8
15.7917 | 151.7 | 150.8 | 109.1 | 806.6 | 797.7 | 358.1 | 452.9 | 12.4 | 0.2 | 24.8
15.7958 | 152.1 | 151.3 | 109.3 | 806.2 | 797.5 | 359.8 | 456.4 | 12.4 | 0.22 | 24.8
15.8 | 151.8 | 150.9 | 109.1 | 806.4 | 797.2 | 359.4 | 455.8 | 12.5 | 0.19 | 24.8
15.8042 | 151.9 | 150.9 | 109.1 | 806.4 | 797.7 | 357.5 | 454.7 | 12.5 | 0.21 | 24.8
15.8083 | 152.1 | 150.9 | 109 | 806.7 | 797.6 | 357.9 | 451.5 | 12.5 | 0.23 | 24.8
15.8125 | 151.7 | 150.9 | 109 | 806.4 | 797.3 | 361.1 | 456.3 | 12.4 | 0.2 | 24.8
15.8167 | 151.6 | 150.8 | 109.5 | 806.2 | 797.8 | 356.5 | 452.4 | 12.4 | 0.2 | 24.8
15.8208 | 151.8 | 151.2 | 109.1 | 806 | 797.7 | 360.4 | 456.4 | 12.4 | 0.21 | 24.8
15.825 | 151.7 | 150.8 | 109.1 | 806.4 | 797.8 | 358.3 | 455 | 12.3 | 0.21 | 24.8
15.8292 | 151.7 | 150.9 | 109 | 806.7 | 797.5 | 359.6 | 456.7 | 12.3 | 0.22 | 24.8
15.8333 | 152 | 151.1 | 109.2 | 806.4 | 797.9 | 360.4 | 458 | 12.4 | 0.22 | 24.9
15.8375 | 151.6 | 150.9 | 109.1 | 806.4 | 798.1 | 360 | 456.4 | 12.3 | 0.21 | 24.7
15.8417 | 151.9 | 151.3 | 109.2 | 806.9 | 797.8 | 357.8 | 454.3 | 12.4 | 0.21 | 24.8
15.8458 | 151.8 | 151 | 109.2 | 806.6 | 797.7 | 356.7 | 450.1 | 12.4 | 0.19 | 24.8
15.85 | 151.8 | 151 | 109.2 | 806.2 | 797.4 | 355.4 | 451.1 | 12.5 | 0.2 | 24.8
15.8542 | 151.8 | 150.8 | 109.2 | 806.5 | 797.9 | 355.8 | 452.8 | 12.5 | 0.22 | 24.8
15.8583 | 151.9 | 151 | 109.2 | 806.4 | 797.4 | 358.1 | 453.2 | 12.4 | 0.21 | 24.8
15.8625 | 151.8 | 151.2 | 109.4 | 806.2 | 797.7 | 359.1 | 453.9 | 12.4 | 0.21 | 24.8
15.8667 | 151.7 | 150.7 | 109.2 | 805.9 | 797.8 | 358 | 455.6 | 12.4 | 0.2 | 24.8
15.8708 | 151.2 | 150.7 | 109.5 | 806.3 | 797.3 | 357.9 | 454.8 | 12.4 | 0.21 | 24.9
15.875 | 151.6 | 150.7 | 109 | 806.1 | 797.1 | 359.5 | 453.2 | 12.5 | 0.22 | 24.8
15.8792 | 151.5 | 150.7 | 109.1 | 805.8 | 797.2 | 358.4 | 455.5 | 12.5 | 0.19 | 24.8
15.8833 | 151.7 | 151 | 109.2 | 806.3 | 797.5 | 363.8 | 460.9 | 12.4 | 2.36 | 24.8
15.8875 | 152 | 150.9 | 109.3 | 806.7 | 797.5 | 360.6 | 455.9 | 12.4 | 1.1 | 24.8
15.8917 | 152 | 151.1 | 109.4 | 806.2 | 798.1 | 355.5 | 451.3 | 12.4 | -0.3 | 24.8
15.8958 | 151.8 | 151 | 109.2 | 806.3 | 797.9 | 357.1 | 453.1 | 12.4 | -0.16 | 24.8
15.9 | 151.9 | 151.1 | 109.1 | 806.1 | 797.7 | 360.2 | 456.3 | 12.4 | -0.04 | 24.8
15.9042 | 151.8 | 150.9 | 108.7 | 806.4 | 797.6 | 355.6 | 451.1 | 12.3 | -0.14 | 24.7
15.9083 | 151.8 | 150.9 | 109.1 | 806.5 | 797.4 | 361 | 458.1 | 12.4 | 0.02 | 24.8
15.9125 | 152 | 151.2 | 109.1 | 806.4 | 797.6 | 360.5 | 457.2 | 12.4 | -0.07 | 24.8
15.9167 | 151.9 | 151.1 | 109.2 | 806.4 | 798.1 | 358 | 456.3 | 12.4 | -0.14 | 24.8
15.9208 | 151.9 | 151 | 109 | 805.8 | 797.6 | 360.9 | 457.2 | 12.3 | -0.07 | 24.8
15.925 | 152 | 151.1 | 109 | 806.3 | 797.8 | 355.7 | 452.1 | 12.4 | -0.08 | 24.8
15.9292 | 152 | 151 | 109.1 | 806.2 | 797.8 | 359.4 | 456.5 | 12.3 | -0.04 | 24.8
15.9333 | 152.2 | 150.6 | 108.8 | 806.3 | 798.4 | 357.2 | 453.8 | 12.4 | -0.11 | 24.8
15.9375 | 152 | 151.2 | 109.2 | 806.4 | 797.5 | 356 | 451 | 12.4 | -0.09 | 24.8
15.9417 | 151.9 | 150.9 | 109.1 | 806.4 | 797.7 | 358.9 | 452.8 | 12.2 | 0.06 | 24.9
15.9458 | 152.1 | 151.1 | 109.2 | 806.5 | 797.4 | 357.8 | 451.4 | 12.3 | 0.19 | 24.8
15.95 | 151.6 | 151.1 | 109.1 | 806.4 | 797.2 | 360.7 | 459.4 | 12.4 | 0.21 | 24.9
15.9542 | 151.9 | 151 | 109.3 | 807 | 797.5 | 357.7 | 456.2 | 12.3 | 0.19 | 24.8
15.9583 | 151.9 | 150.9 | 109.1 | 806.3 | 797.7 | 364.2 | 463.2 | 12.3 | 0.2 | 24.8
15.9625 | 151.9 | 150.9 | 108.8 | 806.4 | 797.9 | 354.3 | 452.3 | 12.4 | 0.19 | 24.8
15.9667 | 151.9 | 150.9 | 108.9 | 806.4 | 797.8 | 360.7 | 459.7 | 12.4 | 0.19 | 24.8
15.9708 | 151.9 | 151 | 109.1 | 806.6 | 797.6 | 358.1 | 455 | 12.4 | 0.19 | 24.7
15.975 | 151.9 | 150.5 | 109.2 | 806.6 | 797.6 | 360.2 | 455.3 | 12.3 | 0.2 | 24.8
15.9792 | 152.2 | 151.2 | 109.2 | 806.4 | 797.4 | 358.1 | 452.7 | 12.4 | 0.19 | 24.8
15.9833 | 151.8 | 151.2 | 109 | 806.1 | 797.5 | 357.3 | 452 | 12.3 | 0.2 | 24.8
15.9875 | 151.7 | 150.8 | 109 | 806.3 | 797.6 | 356.8 | 451.3 | 12.4 | 0.19 | 24.9
15.9917 | 151.7 | 150.9 | 108.9 | 806.2 | 797.6 | 358.4 | 455.2 | 12.4 | 0.2 | 24.8
15.9958 | 151.9 | 150.9 | 109.1 | 806.2 | 797.2 | 361.6 | 457.7 | 12.4 | 0.21 | 24.8
16 | 152.2 | 150.9 | 109.6 | 806.2 | 797 | 360.1 | 458.5 | 12.4 | 0.21 | 24.8
16.0042 | 151.8 | 151 | 109 | 806.4 | 797.4 | 358.5 | 453.1 | 12.5 | 0.2 | 24.8
16.0083 | 152.3 | 150.4 | 108.6 | 806.2 | 797.5 | 360.2 | 455.2 | 12.4 | 0.2 | 24.7
16.0125 | 152.4 | 150.8 | 108.9 | 806.3 | 797.3 | 357.6 | 454.1 | 12.3 | 0.2 | 24.8
16.0167 | 151.8 | 150.8 | 109 | 806.5 | 797.7 | 355.7 | 449.2 | 12.4 | 0.2 | 24.8
16.0208 | 152.1 | 150.9 | 108.9 | 806.6 | 798.5 | 358.2 | 454.8 | 12.4 | 0.21 | 24.8
16.025 | 152.1 | 151.2 | 109.3 | 806.8 | 797.8 | 358.9 | 452.7 | 12.3 | 0.21 | 24.8
16.0292 | 151.5 | 150.7 | 108.6 | 807.1 | 798.4 | 358.2 | 453.4 | 12.3 | 0.2 | 24.8
16.0333 | 151.9 | 151 | 109.2 | 806.6 | 797.8 | 360 | 454.9 | 12.4 | 0.21 | 24.8
16.0375 | 151.7 | 150.7 | 109 | 806.5 | 797.7 | 356.9 | 455.3 | 12.4 | 0.23 | 24.8
16.0417 | 152 | 151 | 109.1 | 806 | 797.9 | 361 | 455.3 | 12.3 | 0.23 | 24.8
16.0458 | 151.8 | 151 | 109.1 | 806 | 797.7 | 360.4 | 455.3 | 12.4 | 0.23 | 24.8
16.05 | 151.7 | 150.9 | 108.8 | 806.2 | 797.8 | 359 | 457.5 | 12.4 | 0.21 | 24.8
16.0542 | 151.6 | 150.9 | 109.1 | 806.3 | 797.8 | 355.5 | 450.5 | 12.4 | 0.22 | 24.8
16.0583 | 152.8 | 151.2 | 108.8 | 806.4 | 797.6 | 359.7 | 455.6 | 12.4 | 0.23 | 24.8
16.0625 | 151.7 | 150.9 | 109 | 806.2 | 797.7 | 361.4 | 457.2 | 12.4 | 0.2 | 24.8
16.0667 | 152 | 151.1 | 109.3 | 806.4 | 797.9 | 358.2 | 453.9 | 12.4 | 0.21 | 24.9
16.0708 | 151.6 | 150.6 | 108.9 | 806.3 | 797.8 | 362.7 | 458.8 | 12.4 | 0.24 | 24.8
16.075 | 151.7 | 150.8 | 108.9 | 806.1 | 797.9 | 355.9 | 451.9 | 12.4 | 0.2 | 24.8
16.0792 | 151.9 | 150.9 | 109.3 | 806.5 | 797.9 | 356.2 | 454.5 | 12.5 | 0.2 | 24.8
16.0833 | 152.3 | 150.9 | 109.1 | 806.8 | 797.8 | 358.8 | 457.6 | 12.4 | 0.22 | 24.8
16.0875 | 151.7 | 150.9 | 109.2 | 807 | 797.7 | 357 | 455.1 | 12.4 | 0.22 | 24.8
16.0917 | 152 | 150.8 | 108.9 | 807.1 | 798.4 | 359.1 | 455.4 | 12.5 | 0.21 | 24.9
16.0958 | 151.7 | 150.8 | 109.1 | 806.5 | 798 | 362.1 | 459.3 | 12.5 | 0.2 | 24.8
16.1 | 152 | 151 | 109.2 | 805.8 | 797.7 | 353.5 | 448.6 | 12.5 | 0.22 | 24.8
16.1042 | 151.6 | 150.9 | 109.2 | 806.3 | 797.7 | 359.3 | 455.2 | 12.4 | 0.22 | 24.8
16.1083 | 151.8 | 150.9 | 109.1 | 806.4 | 797.6 | 359 | 451.4 | 12.4 | 0.22 | 24.8
16.1125 | 151.8 | 151.2 | 109.1 | 806.3 | 797.3 | 359.1 | 455.1 | 12.4 | 0.23 | 24.9
16.1167 | 151.7 | 150.9 | 109.1 | 806.1 | 797.2 | 355.8 | 450.7 | 12.3 | 0.22 | 24.8
16.1208 | 151.7 | 150.9 | 109.1 | 806.3 | 797.7 | 362.6 | 457.9 | 12.4 | 0.23 | 24.8
16.125 | 152.7 | 151 | 108.6 | 806.6 | 798.1 | 360.5 | 458.4 | 12.4 | 0.21 | 24.8
16.1292 | 151.8 | 151 | 109.1 | 806.5 | 797.5 | 360.2 | 455.4 | 12.4 | 0.21 | 24.9
16.1333 | 151.7 | 150.7 | 108.9 | 806.1 | 797.4 | 357.5 | 455.3 | 12.4 | 0.23 | 24.8
16.1375 | 151.9 | 151.1 | 109.1 | 806.1 | 797.6 | 358.4 | 453.3 | 12.4 | 0.21 | 24.8
16.1417 | 152 | 151.1 | 109.3 | 806.7 | 797.5 | 358.1 | 455.6 | 12.4 | 0.21 | 24.8
16.1458 | 151.8 | 150.9 | 109.2 | 806.5 | 798.1 | 360.9 | 459.9 | 12.3 | 0.22 | 24.8
16.15 | 151.7 | 150.8 | 109.1 | 806.3 | 797.5 | 360.2 | 455.2 | 12.4 | 0.23 | 24.8
16.1542 | 151.6 | 150.9 | 109 | 806.4 | 797.6 | 359.4 | 453.8 | 12.5 | 0.24 | 24.8
16.1583 | 151.7 | 150.8 | 109.1 | 806.7 | 797.1 | 359.1 | 457.9 | 12.5 | 0.23 | 24.8
16.1625 | 152.4 | 151 | 108.8 | 806.8 | 797.6 | 358.3 | 455.3 | 12.4 | 0.21 | 24.8
16.1667 | 151.8 | 150.9 | 109.2 | 806.5 | 797.6 | 361.1 | 456.1 | 12.4 | 0.21 | 24.8
16.1708 | 151.9 | 151 | 109.3 | 805.8 | 797.6 | 357.7 | 454.6 | 12.4 | 0.22 | 24.8
16.175 | 152 | 151.1 | 109.2 | 806.2 | 797.6 | 358.1 | 455.2 | 12.4 | 0.22 | 24.8
16.1792 | 151.9 | 150.9 | 109.3 | 806.1 | 797.9 | 358.7 | 452.9 | 12.2 | 0.24 | 24.8
16.1833 | 152 | 151 | 109.1 | 806.4 | 797.8 | 357.5 | 453.9 | 12.4 | 0.23 | 24.8
16.1875 | 151.7 | 150.8 | 108.8 | 806.1 | 797.5 | 358.8 | 447.4 | 12.4 | 0.2 | 24.8
16.1917 | 151.7 | 150.9 | 108.9 | 806.3 | 797.6 | 355.1 | 449.1 | 12.4 | 0.22 | 24.8
16.1958 | 151.9 | 151 | 109 | 806.2 | 797.9 | 358.2 | 454.9 | 12.4 | 0.21 | 24.9
16.2 | 151.9 | 151.1 | 109.2 | 806.7 | 798 | 360 | 455.1 | 12.3 | 0.2 | 24.8
16.2042 | 152 | 151.2 | 109.1 | 806.6 | 797.7 | 357.3 | 452.3 | 12.4 | 0.22 | 24.8
16.2083 | 151.8 | 151 | 109.1 | 806.4 | 797.7 | 357.3 | 453.8 | 12.4 | 0.21 | 24.9
16.2125 | 151.7 | 151 | 109 | 806.6 | 798.1 | 357.3 | 454.3 | 12.3 | 0.21 | 24.8
16.2167 | 152 | 150.8 | 109.1 | 806.5 | 798 | 357.9 | 455.2 | 12.3 | 0.22 | 24.8
16.2208 | 151.9 | 151 | 109.1 | 806 | 797.7 | 358.4 | 451.8 | 12.4 | 0.2 | 24.8
16.225 | 151.7 | 150.9 | 109 | 806 | 798 | 357.9 | 452.4 | 12.4 | 0.21 | 24.8
16.2292 | 151.9 | 151.1 | 109.2 | 806.3 | 797.7 | 360.3 | 455.2 | 12.3 | 0.21 | 24.8
16.2333 | 152 | 151 | 109.3 | 806.2 | 797.7 | 362.8 | 456.1 | 12.4 | 0.2 | 24.8
16.2375 | 151.9 | 150.9 | 109 | 806 | 797.6 | 358.6 | 455.9 | 12.4 | 0.24 | 24.9
16.2417 | 151.8 | 151 | 109.1 | 806.5 | 797.7 | 358.2 | 452.4 | 12.4 | 0.2 | 24.8
16.2458 | 152 | 151.2 | 109 | 806.6 | 797.6 | 358.6 | 454.4 | 12.4 | 0.21 | 24.8
16.25 | 151.8 | 150.8 | 108.9 | 806.2 | 797.5 | 359.1 | 456.7 | 12.4 | 0.22 | 24.9
16.2542 | 151.7 | 150.7 | 108.9 | 806.4 | 797.4 | 358.8 | 457.2 | 12.4 | 0.23 | 24.8
16.2583 | 151.6 | 150.8 | 108.9 | 806.5 | 797.1 | 358.6 | 457 | 12.3 | 0.22 | 24.9
16.2625 | 151.8 | 150.9 | 109.1 | 806.5 | 797.1 | 357.6 | 452.9 | 12.3 | 0.21 | 24.8
16.2667 | 151.7 | 151 | 109 | 806.5 | 797.2 | 356.8 | 451.1 | 12.4 | 0.21 | 24.8
16.2708 | 151.7 | 150.9 | 109.3 | 806.2 | 797.7 | 360.4 | 454.3 | 12.4 | 0.22 | 24.8
16.275 | 151.6 | 150.7 | 109.8 | 806.4 | 797.9 | 361.8 | 458.3 | 12.4 | 0.22 | 24.7
16.2792 | 151.2 | 150.9 | 109.1 | 806.6 | 797.9 | 362.7 | 461.7 | 12.4 | 0.2 | 24.8
16.2833 | 151.3 | 150.8 | 109.1 | 806.8 | 797.9 | 355.1 | 452.1 | 12.4 | 0.22 | 24.8
16.2875 | 151.7 | 150.9 | 109.1 | 806.3 | 797.7 | 356.9 | 451.6 | 12.4 | 0.23 | 24.8
16.2917 | 151.9 | 150.6 | 109.2 | 806.2 | 797.3 | 357 | 452.1 | 12.4 | 0.21 | 24.8
16.2958 | 151.4 | 151.1 | 109.1 | 805.7 | 797.6 | 359.2 | 455.4 | 12.4 | 0.2 | 24.8
16.3 | 151.7 | 151 | 108.9 | 805.9 | 797.6 | 360.7 | 460.4 | 12.5 | 0.21 | 24.8
16.3042 | 152.1 | 151 | 109.3 | 806.2 | 796.8 | 358.5 | 454.4 | 12.3 | 0.22 | 24.8
16.3083 | 151.6 | 151 | 109 | 806.5 | 797.8 | 357.6 | 451.7 | 12.4 | 0.2 | 24.9
16.3125 | 151.4 | 151.3 | 109.6 | 806.5 | 798.1 | 359.2 | 454.7 | 12.5 | 0.22 | 24.7
16.3167 | 151.9 | 151 | 109.2 | 806.5 | 798.1 | 357.9 | 453.7 | 12.4 | 0.21 | 24.8
16.3208 | 151.6 | 150.8 | 109.1 | 806.2 | 797.6 | 356.2 | 450.5 | 12.6 | 0.21 | 24.8
16.325 | 151.9 | 151.1 | 109.3 | 806.7 | 797.5 | 360 | 456.6 | 12.4 | 0.22 | 24.8
16.3292 | 151.6 | 150.8 | 109.1 | 806.6 | 797.7 | 358.8 | 455.7 | 12.4 | 0.2 | 24.8
16.3333 | 152 | 151.1 | 109.3 | 806.6 | 797.7 | 356.5 | 453.8 | 12.4 | 0.22 | 24.8
16.3375 | 151.6 | 150.9 | 109.1 | 806.3 | 797.4 | 359.8 | 457.8 | 12.5 | 0.21 | 24.8
16.3417 | 152 | 151.1 | 109.2 | 806 | 797.3 | 360.6 | 455.6 | 12.4 | 0.2 | 24.8
16.3458 | 151.5 | 150.8 | 109 | 806.1 | 797.7 | 360.4 | 455.9 | 12.5 | 0.23 | 24.8
16.35 | 152.1 | 150.9 | 109.1 | 805.6 | 797.9 | 358.7 | 454 | 12.5 | 0.22 | 24.8
16.3542 | 151.7 | 150.9 | 108.9 | 806 | 797.8 | 356.9 | 452.4 | 12.4 | 0.22 | 24.8
16.3583 | 152.1 | 151.4 | 109.2 | 806.4 | 797.8 | 355.3 | 450.9 | 12.4 | 0.2 | 24.8
16.3625 | 151.8 | 151.2 | 109 | 806.1 | 797.1 | 354.6 | 452.4 | 12.6 | 0.21 | 24.8
16.3667 | 152.6 | 151 | 108.5 | 805.8 | 796.6 | 355.2 | 452.4 | 12.5 | 0.2 | 24.8
16.3708 | 152 | 151.2 | 109.2 | 806.1 | 797.6 | 358.8 | 454.3 | 12.5 | 0.22 | 24.8
16.375 | 151.7 | 151 | 108.9 | 806 | 797.1 | 360 | 454.5 | 12.4 | 0.22 | 24.8
16.3792 | 151.8 | 150.9 | 109.3 | 806.1 | 797.1 | 358.8 | 455.7 | 12.5 | 0.23 | 24.8
16.3833 | 152.1 | 151.1 | 109.1 | 805.7 | 797.4 | 356.6 | 452.2 | 12.5 | 0.23 | 24.8
16.3875 | 151.8 | 151.1 | 109 | 805.9 | 797.2 | 356 | 453.1 | 12.5 | 0.2 | 24.7
16.3917 | 152 | 151.1 | 109.1 | 806.5 | 797.4 | 358.4 | 455.1 | 12.4 | 0.21 | 24.8
16.3958 | 152 | 151 | 109.2 | 806.6 | 797.8 | 359.7 | 457.5 | 12.4 | 0.22 | 24.8
16.4 | 151.5 | 150.9 | 108.9 | 806.4 | 797.6 | 359.7 | 455.7 | 12.5 | 0.21 | 24.7
16.4042 | 151.9 | 150.9 | 109.3 | 806.3 | 797.5 | 356.5 | 451.6 | 12.5 | 0.2 | 24.8
16.4083 | 151.8 | 150.9 | 109.1 | 806.4 | 798 | 356.5 | 453.7 | 12.5 | 0.22 | 24.8
16.4125 | 151.8 | 150.9 | 109 | 806.2 | 797.7 | 354.8 | 452.1 | 12.6 | 0.21 | 24.8
16.4167 | 151.6 | 150.9 | 109.1 | 806.3 | 797.6 | 360 | 456 | 12.6 | 0.21 | 24.8
16.4208 | 152 | 151 | 109.1 | 805.9 | 797.7 | 356.6 | 449.2 | 12.5 | 0.21 | 24.8
16.425 | 151.7 | 151 | 109.2 | 805.9 | 797.7 | 358.5 | 451.9 | 12.3 | 0.21 | 24.7
16.4292 | 151.9 | 150.9 | 109.2 | 806.3 | 797.5 | 357 | 453.3 | 12.4 | 0.21 | 24.8
16.4333 | 151.6 | 150.6 | 109.1 | 806.3 | 797.7 | 355.9 | 453.3 | 12.4 | 0.23 | 24.8
16.4375 | 151.6 | 151.1 | 108.9 | 806.3 | 797.9 | 355.9 | 451.2 | 12.5 | 0.2 | 24.7
16.4417 | 151.7 | 150.9 | 109.4 | 806.5 | 797.8 | 356.1 | 450.1 | 12.4 | 0.21 | 24.8
16.4458 | 151.7 | 151 | 109 | 806.3 | 797.8 | 357.9 | 453 | 12.4 | 0.24 | 24.8
16.45 | 151.8 | 150.9 | 109.3 | 806.1 | 797.8 | 360.4 | 457.8 | 12.5 | 0.21 | 24.8
16.4542 | 152 | 150.9 | 109.3 | 806.3 | 797.8 | 357.3 | 454.6 | 12.5 | 0.2 | 24.8
16.4583 | 151.9 | 150.8 | 109.1 | 806.4 | 797.8 | 357.6 | 453.3 | 12.5 | 0.22 | 24.8
16.4625 | 151.7 | 150.6 | 109.3 | 806.5 | 797.5 | 362.8 | 458.8 | 12.4 | 0.21 | 24.8
16.4667 | 152 | 150.5 | 109.2 | 806.2 | 797.3 | 358.3 | 457.7 | 12.5 | 0.2 | 24.8
16.4708 | 151.8 | 150.8 | 109 | 806.4 | 797.5 | 356.8 | 454 | 12.3 | 0.21 | 24.8
16.475 | 151.8 | 150.8 | 109 | 806.5 | 797.5 | 356.6 | 449.4 | 12.5 | 0.25 | 24.8
16.4792 | 152 | 151 | 109.2 | 806.2 | 797.5 | 359.2 | 455 | 12.4 | 0.22 | 24.8
16.4833 | 151.8 | 151.1 | 109.3 | 806.3 | 797.6 | 357.2 | 452.1 | 12.4 | 0.21 | 24.8
16.4875 | 151.4 | 150.9 | 109.2 | 806.6 | 797.4 | 359.2 | 454 | 12.4 | 0.22 | 24.8
16.4917 | 151.9 | 150.9 | 109.1 | 806.6 | 797.8 | 357.8 | 453.6 | 12.5 | 0.23 | 24.8
16.4958 | 151.6 | 150.8 | 109 | 805.8 | 797.8 | 358.7 | 456 | 12.5 | 0.23 | 24.8
16.5 | 151.7 | 150.8 | 108.8 | 806 | 797.1 | 359.4 | 456.4 | 12.6 | 0.2 | 24.8
16.5042 | 151.8 | 150.9 | 109 | 806.2 | 797.4 | 358.5 | 456.3 | 12.5 | 0.2 | 24.8
16.5083 | 151.7 | 150.7 | 109 | 806.3 | 797.1 | 357.8 | 453.6 | 12.4 | 0.23 | 24.8
16.5125 | 151.8 | 151 | 109.2 | 806.6 | 797.3 | 358.2 | 453.7 | 12.4 | 0.21 | 24.8
16.5167 | 151.8 | 150.9 | 109 | 806.2 | 797.6 | 359.6 | 458.2 | 12.4 | 0.21 | 24.8
16.5208 | 151.6 | 150.9 | 109.1 | 806.3 | 797.5 | 357.9 | 455 | 12.3 | 0.2 | 24.8
16.525 | 151.9 | 150.9 | 109.2 | 806.6 | 797.7 | 357.6 | 453.4 | 12.4 | 0.21 | 24.8
16.5292 | 151.7 | 150.7 | 108.9 | 806.8 | 798.4 | 354 | 452.1 | 12.5 | 0.18 | 24.8
16.5333 | 152.6 | 151.2 | 108.7 | 806.5 | 797.9 | 356.3 | 450.7 | 12.3 | 0.19 | 24.8
16.5375 | 151.9 | 151 | 109.2 | 806.6 | 798.3 | 356.6 | 451.2 | 12.4 | 0.22 | 24.8
16.5417 | 151.6 | 150.8 | 109.2 | 806.6 | 797.9 | 354.7 | 451.6 | 12.4 | 0.21 | 24.8
16.5458 | 151.8 | 151.1 | 109.3 | 806.8 | 797.8 | 357.9 | 451.1 | 12.4 | 0.2 | 24.8
16.55 | 151 | 150.8 | 109 | 806.5 | 797.6 | 358.7 | 454.3 | 12.3 | 0.2 | 24.8
16.5542 | 151.5 | 151.5 | 109.3 | 806.2 | 797.2 | 356.3 | 452.7 | 12.7 | 0.21 | 24.8
16.5583 | 151.7 | 150.8 | 108.9 | 806.3 | 797.4 | 356.5 | 452.5 | 12.4 | 0.2 | 24.9
16.5625 | 151.9 | 151.1 | 109.1 | 806 | 797.4 | 356.2 | 452.6 | 12.4 | 0.2 | 24.8
16.5667 | 151.6 | 151.2 | 109.5 | 806.4 | 797.2 | 357.9 | 454.6 | 12.6 | 0.2 | 24.8
16.5708 | 152.1 | 150.9 | 109.2 | 806.6 | 797.3 | 360.6 | 457.1 | 12.4 | 0.19 | 24.8
16.575 | 151.7 | 150.7 | 108.9 | 806.2 | 797.6 | 357.3 | 452.2 | 12.5 | 0.21 | 24.8
16.5792 | 151.9 | 151 | 109.2 | 806.4 | 797.8 | 358.3 | 454.8 | 12.4 | 0.21 | 24.8
16.5833 | 151.8 | 151 | 109.1 | 806.4 | 798 | 359.1 | 455.7 | 12.5 | 0.22 | 24.9
16.5875 | 151.7 | 150.8 | 109 | 806.2 | 797.7 | 360 | 454.5 | 12.5 | 0.21 | 24.8
16.5917 | 151.8 | 150.9 | 109.1 | 806.2 | 797.8 | 359.6 | 457 | 12.4 | 0.22 | 24.8
16.5958 | 152.2 | 151.2 | 109.2 | 806.4 | 797.7 | 357.3 | 451.8 | 12.5 | 0.21 | 24.8
16.6 | 151.8 | 150.9 | 109.1 | 806.4 | 797.7 | 356.1 | 450.5 | 12.4 | 0.21 | 24.9
16.6042 | 151.7 | 150.9 | 109 | 806.4 | 797.5 | 356.4 | 452.2 | 12.4 | 0.2 | 24.8
16.6083 | 151.9 | 151 | 109 | 806.4 | 797.7 | 355.6 | 451.6 | 12.5 | 0.2 | 24.9
16.6125 | 152 | 151.1 | 109.1 | 806.2 | 797.9 | 355.8 | 452.4 | 12.5 | 0.2 | 24.8
16.6167 | 152.1 | 151.3 | 109.1 | 805.8 | 797.8 | 356.9 | 454.3 | 12.4 | 0.22 | 24.8
16.6208 | 151.9 | 151.1 | 108.9 | 806.3 | 797.8 | 356.2 | 455.3 | 12.4 | 0.22 | 24.8
16.625 | 151.8 | 150.9 | 109.2 | 806.1 | 797.5 | 359.5 | 454.4 | 12.4 | 0.21 | 24.8
16.6292 | 151.7 | 150.8 | 109 | 806.1 | 797.4 | 361.7 | 456.6 | 12.4 | 0.19 | 24.8
16.6333 | 151.9 | 150.6 | 109.2 | 806.2 | 797.4 | 359.7 | 455.5 | 12.4 | 0.2 | 24.8
16.6375 | 151.9 | 151.2 | 109.4 | 806.3 | 797.6 | 357.9 | 454.8 | 12.4 | 0.22 | 24.8
16.6417 | 151.9 | 150.9 | 109.3 | 806.6 | 797.7 | 358.4 | 454.3 | 12.5 | 0.21 | 24.8
16.6458 | 151.8 | 151 | 109.2 | 806.3 | 797.8 | 357.9 | 448.7 | 12.5 | 0.2 | 24.8
16.65 | 151.9 | 151 | 109.1 | 806.4 | 798 | 356.9 | 452.1 | 12.3 | 0.22 | 24.8
16.6542 | 151.9 | 150.8 | 108.7 | 806.3 | 797.8 | 357.4 | 454.8 | 12.5 | 0.2 | 24.8
16.6583 | 151.2 | 150.9 | 109 | 806.3 | 797.6 | 358.5 | 455.4 | 13 | 0.19 | 24.7
16.6625 | 151.8 | 150.9 | 109 | 806 | 797.6 | 357.8 | 453.6 | 13.1 | 0.24 | 24.6
16.6667 | 151.5 | 150.7 | 109 | 806 | 797.1 | 359.5 | 453.3 | 13.1 | 0.2 | 24.6
16.6708 | 151.7 | 150.7 | 109.2 | 805.9 | 796.7 | 361 | 454.5 | 13.1 | 0.21 | 24.6
16.675 | 151.9 | 151.1 | 109.3 | 806 | 797 | 358.5 | 454.3 | 13 | 0.21 | 24.6
16.6792 | 151.7 | 150.7 | 109.2 | 805.7 | 797.3 | 357.6 | 451.6 | 13 | 0.21 | 24.6
16.6833 | 152.2 | 150.7 | 108.1 | 805.9 | 797.3 | 358.6 | 456 | 13 | 0.21 | 24.6
16.6875 | 151.5 | 150.8 | 109.2 | 805.8 | 797.2 | 358.6 | 453 | 13 | 0.21 | 24.6
16.6917 | 151.6 | 151 | 109.2 | 805.7 | 797.6 | 358.3 | 454.6 | 12.9 | 0.21 | 24.6
16.6958 | 151.7 | 150.7 | 109.3 | 805.9 | 797.5 | 357.7 | 451.5 | 12.9 | 0.21 | 24.7
16.7 | 151.9 | 151.2 | 109.3 | 805.9 | 797.4 | 357.7 | 450.1 | 13 | 0.2 | 24.6
16.7042 | 151.5 | 150.9 | 109.1 | 805.8 | 797.3 | 359.3 | 456.6 | 12.9 | 0.21 | 24.6
16.7083 | 152 | 151.1 | 109 | 805.9 | 796.8 | 358.1 | 454.4 | 12.8 | 0.21 | 24.6
16.7125 | 152.9 | 151.1 | 109.1 | 805.9 | 797.2 | 358.1 | 456.4 | 12.9 | 0.22 | 24.7
16.7167 | 151.5 | 150.8 | 109.1 | 805.9 | 797.3 | 356.5 | 453 | 12.8 | 0.21 | 24.7
16.7208 | 151.8 | 151.4 | 108.6 | 806.1 | 797 | 354 | 444.7 | 12.8 | 0.2 | 24.7
16.725 | 151.8 | 151 | 109.1 | 805.8 | 797.6 | 359 | 457.2 | 12.8 | 0.22 | 24.7
16.7292 | 152 | 150.4 | 108.5 | 805.9 | 797.3 | 359 | 454.4 | 12.8 | 0.21 | 24.7
16.7333 | 152 | 151 | 109.5 | 805.9 | 797.8 | 356.9 | 448.9 | 12.6 | 0.21 | 24.7
16.7375 | 152.5 | 150.7 | 109 | 806.3 | 797.7 | 358 | 453.5 | 12.5 | 0.21 | 24.8
16.7417 | 151.8 | 150.8 | 109.1 | 806.3 | 797.7 | 359.4 | 454.3 | 12.6 | 0.21 | 24.8
16.7458 | 152 | 150.6 | 109.1 | 806.3 | 798.2 | 359.4 | 455.9 | 12.4 | 0.21 | 24.8
16.75 | 151.7 | 151 | 109.4 | 806.3 | 797.9 | 357 | 453.5 | 12.4 | 0.21 | 24.8
16.7542 | 152.1 | 151.1 | 109.6 | 806.2 | 797.4 | 356.8 | 450.3 | 12.6 | 0.22 | 24.7
16.7583 | 151.5 | 150.8 | 108.9 | 806 | 797.3 | 356.1 | 450.4 | 12.5 | 0.22 | 24.8
16.7625 | 151.8 | 150.9 | 109 | 806.5 | 797.7 | 358.2 | 453.8 | 12.4 | 0.21 | 24.8
16.7667 | 152 | 152 | 109 | 806.4 | 797.4 | 356.8 | 449.7 | 12.5 | 0.21 | 24.8
16.7708 | 152 | 151.1 | 109.1 | 806.4 | 797.6 | 357.9 | 453.5 | 12.6 | 0.2 | 24.8
16.775 | 152.5 | 150.8 | 108.9 | 806.4 | 797.8 | 356 | 453.5 | 12.4 | 0.22 | 24.7
16.7792 | 151.9 | 151 | 109 | 806.6 | 797.5 | 360.4 | 456.4 | 12.5 | 0.21 | 24.8
16.7833 | 152.2 | 151.1 | 109.1 | 806.1 | 797.5 | 356.5 | 453.9 | 12.5 | 0.21 | 24.8
16.7875 | 151.8 | 150.8 | 109 | 806.6 | 797.3 | 361.3 | 457.3 | 12.5 | 0.22 | 24.8
16.7917 | 152.2 | 151 | 109.1 | 806.2 | 797.7 | 357.2 | 453.9 | 12.5 | 0.19 | 24.7
16.7958 | 152 | 150.9 | 109 | 806.3 | 797.5 | 356.8 | 452.9 | 12.5 | 0.2 | 24.8
16.8 | 152.1 | 151 | 109.2 | 806.1 | 797.3 | 356.6 | 455.1 | 12.6 | 0.21 | 24.8
16.8042 | 152.1 | 151.3 | 108.8 | 805.9 | 797.4 | 357 | 452.4 | 12.5 | 0.21 | 24.8
16.8083 | 152.1 | 151.2 | 109.3 | 806.3 | 797.8 | 359.5 | 455.1 | 12.4 | 0.19 | 24.8
16.8125 | 151.9 | 150.6 | 108.9 | 806.6 | 797.9 | 354.6 | 447.8 | 12.6 | 0.21 | 24.8
16.8167 | 152.1 | 151 | 109.2 | 806 | 797.8 | 359.4 | 455.8 | 12.4 | 0.2 | 24.8
16.8208 | 151.6 | 150.8 | 108.9 | 806.3 | 797.8 | 359.2 | 456.1 | 12.4 | 0.21 | 24.8
16.825 | 152 | 151.1 | 109.2 | 806.2 | 798.1 | 355.7 | 451.4 | 12.3 | 0.19 | 24.8
16.8292 | 151.6 | 150.8 | 108.9 | 806.4 | 798.4 | 358.9 | 456 | 12.4 | 0.2 | 24.8
16.8333 | 152 | 150.7 | 109.2 | 806.8 | 798.4 | 356.4 | 453.2 | 12.5 | 0.21 | 24.8
16.8375 | 151.7 | 150.8 | 109 | 806.8 | 797.9 | 356.5 | 453.4 | 12.4 | 0.21 | 24.8
16.8417 | 151.9 | 150.8 | 109.1 | 806.6 | 797.8 | 358.2 | 453.8 | 12.4 | 0.21 | 24.8
16.8458 | 151.8 | 150.9 | 109.1 | 806.3 | 797.9 | 355.5 | 451.3 | 12.4 | 0.2 | 24.8
16.85 | 151.7 | 150.6 | 108.9 | 806.4 | 797.8 | 357.2 | 451.1 | 12.4 | 0.21 | 24.9
16.8542 | 151.8 | 150.7 | 109.3 | 805.6 | 797.5 | 357.8 | 454.3 | 12.4 | 0.21 | 24.8
16.8583 | 151.9 | 150.6 | 109.3 | 806.2 | 797.9 | 357.2 | 451.2 | 12.4 | 0.2 | 24.8
16.8625 | 151.9 | 151 | 109.1 | 806.4 | 797.9 | 357.4 | 454.3 | 12.3 | 0.21 | 24.8
16.8667 | 151.6 | 150.8 | 109 | 806.4 | 797.8 | 355 | 452.3 | 12.4 | 0.21 | 24.8
16.8708 | 151.7 | 150.9 | 109.1 | 806.4 | 797.8 | 356.7 | 455.3 | 12.5 | 0.21 | 24.9
16.875 | 152 | 151 | 109.2 | 806.2 | 797.5 | 357 | 452.3 | 12.4 | 0.21 | 24.8
16.8792 | 151.9 | 150.8 | 109.1 | 806.6 | 797.6 | 359.5 | 453.3 | 12.4 | 0.19 | 24.8
16.8833 | 152 | 151.2 | 108.2 | 806.6 | 797.4 | 358.8 | 452.9 | 12.5 | 0.2 | 24.8
16.8875 | 151.6 | 150.7 | 108.9 | 806.3 | 798.1 | 358.2 | 453.4 | 12.4 | 0.21 | 24.8
16.8917 | 151.7 | 150.9 | 109.1 | 806.5 | 798.3 | 355.4 | 449.3 | 12.4 | 0.2 | 24.8
16.8958 | 151.9 | 150.9 | 109 | 806.7 | 797.7 | 360.5 | 456.8 | 12.4 | 0.21 | 24.8
16.9 | 151.9 | 151 | 109.2 | 806.6 | 797.7 | 357.5 | 454.1 | 12.4 | 0.21 | 24.7
16.9042 | 151.9 | 151.1 | 109.2 | 806.7 | 797.7 | 353.4 | 451.6 | 12.4 | 0.22 | 24.8
16.9083 | 152.2 | 150.5 | 109.2 | 806.4 | 797.9 | 358.3 | 451.1 | 12.5 | 0.23 | 24.8
16.9125 | 151.9 | 151 | 109.1 | 806.5 | 797.6 | 355.8 | 450.7 | 12.3 | 0.22 | 24.8
16.9167 | 151.7 | 150.8 | 109.2 | 807.1 | 797.6 | 358.1 | 456 | 12.4 | 0.21 | 24.8
16.9208 | 152.5 | 150.5 | 108.7 | 807.1 | 797.1 | 354.3 | 448.5 | 12.4 | 0.21 | 24.8
16.925 | 151.9 | 150.9 | 109.2 | 806.7 | 797.9 | 358 | 454.8 | 12.3 | 0.22 | 24.8
16.9292 | 151.7 | 150.7 | 109.1 | 806.7 | 798 | 356.5 | 453.4 | 12.4 | 0.2 | 24.8
16.9333 | 151.7 | 150.6 | 109 | 806.3 | 797.8 | 356.6 | 452.9 | 12.4 | 0.21 | 24.8
16.9375 | 151.8 | 151.1 | 108.9 | 806.3 | 797.9 | 355.4 | 452.3 | 12.5 | 0.2 | 24.8
16.9417 | 151.7 | 150.5 | 109.2 | 806.1 | 798.3 | 356.6 | 452.7 | 12.4 | 0.23 | 24.8
16.9458 | 152.1 | 151.4 | 109.8 | 806.7 | 798.3 | 357.8 | 454.4 | 12.4 | 0.2 | 24.8
16.95 | 151.9 | 151 | 109.2 | 806.8 | 798.1 | 356.7 | 454.4 | 12.4 | 0.2 | 24.8
16.9542 | 151.5 | 150.8 | 108.9 | 806.8 | 798.1 | 353.3 | 447.2 | 12.3 | 0.21 | 24.8
16.9583 | 151.8 | 150.9 | 109.1 | 806.6 | 797.9 | 356 | 452.2 | 12.4 | 0.2 | 24.8
16.9625 | 152 | 151.1 | 109.2 | 806.6 | 797.6 | 359.8 | 457.4 | 12.4 | 0.19 | 24.8
16.9667 | 151.6 | 150.8 | 108.9 | 806.5 | 797.4 | 357.6 | 455.7 | 12.4 | 0.2 | 24.8
16.9708 | 151.8 | 151 | 108.9 | 806.4 | 797.6 | 356.5 | 453.9 | 12.4 | 0.2 | 24.9
16.975 | 152 | 151.1 | 108.5 | 806.6 | 798.3 | 353.9 | 448.2 | 12.4 | 0.2 | 24.9
16.9792 | 151.1 | 151 | 109 | 806.7 | 797.4 | 357.3 | 455.4 | 12.4 | 0.21 | 24.8
16.9833 | 152.1 | 151.2 | 109.2 | 806.7 | 797.9 | 358.6 | 455 | 12.4 | 0.21 | 24.8
16.9875 | 151.9 | 151.6 | 109 | 806.2 | 798.1 | 358.1 | 454.4 | 12.5 | 0.21 | 24.8
16.9917 | 152 | 151.3 | 109.2 | 806.6 | 797.8 | 359.3 | 454.2 | 12.5 | 0.18 | 24.9
16.9958 | 151.8 | 151.2 | 109.1 | 806.2 | 797.6 | 357.6 | 453.5 | 12.4 | 0.22 | 24.8
17 | 151.7 | 151 | 109.1 | 806.4 | 797.5 | 358.5 | 454.2 | 12.3 | 0.21 | 24.9
17.0042 | 151.7 | 151.5 | 109.4 | 806.6 | 797.8 | 360.4 | 455.3 | 12.2 | 0.21 | 24.8
17.0083 | 151.9 | 150.9 | 108.9 | 806.7 | 797.9 | 360 | 456.1 | 12.4 | 0.21 | 24.8
17.0125 | 151.8 | 150.9 | 109.2 | 806.7 | 798 | 354.3 | 448.6 | 12.3 | 0.21 | 24.8
17.0167 | 152.5 | 150.9 | 108.4 | 806.6 | 797.4 | 355.8 | 451 | 12.5 | 0.2 | 24.8
17.0208 | 151.7 | 150.9 | 109.1 | 806.6 | 797.5 | 357 | 455.2 | 12.4 | 0.23 | 24.8
17.025 | 151.6 | 150.8 | 109 | 806.7 | 797.8 | 361.1 | 458 | 12.4 | 0.2 | 24.9
17.0292 | 151.6 | 150.8 | 109.1 | 806.7 | 797.9 | 362.1 | 460.4 | 12.3 | 0.21 | 24.8
17.0333 | 151.6 | 150.9 | 109.1 | 806.2 | 797.6 | 358.8 | 452.2 | 12.4 | 0.2 | 24.8
17.0375 | 151.7 | 150.8 | 109.1 | 806.2 | 797.8 | 359.5 | 456 | 12.4 | 0.21 | 24.9
17.0417 | 151.7 | 150.8 | 109.2 | 806.1 | 797.6 | 357.2 | 453 | 12.4 | 0.21 | 24.8
17.0458 | 152.4 | 151.1 | 109.2 | 806 | 797.3 | 356.7 | 452.1 | 12.5 | 0.2 | 24.9
17.05 | 151.7 | 150.8 | 109.2 | 805.7 | 797.8 | 357.8 | 454.3 | 12.4 | 0.21 | 24.8
17.0542 | 151.5 | 150.7 | 109.4 | 806.3 | 797.9 | 359.6 | 456.3 | 12.3 | 0.2 | 24.8
17.0583 | 151.9 | 150.9 | 109.4 | 806.6 | 797.5 | 359.7 | 457 | 12.4 | 0.19 | 24.8
17.0625 | 151.7 | 150.8 | 109.1 | 806.9 | 797.5 | 359.4 | 455.8 | 12.4 | 0.2 | 24.8
17.0667 | 151.8 | 150.8 | 109.2 | 806.6 | 797.9 | 356 | 450.7 | 12.5 | 0.19 | 24.8
17.0708 | 151.7 | 150.9 | 109.1 | 806.7 | 798.1 | 353.4 | 448.5 | 12.4 | 0.21 | 24.8
17.075 | 151.9 | 151.1 | 109.1 | 806.4 | 798 | 356.5 | 453.4 | 12.4 | 0.19 | 24.8
17.0792 | 151.7 | 150.6 | 108.9 | 806.3 | 798.3 | 355.8 | 452.2 | 12.4 | 0.2 | 24.9
17.0833 | 152.1 | 151.2 | 109.2 | 806.2 | 797.9 | 353.2 | 448.9 | 12.5 | 0.2 | 24.7
17.0875 | 151.8 | 150.8 | 109 | 806.1 | 797.9 | 356.4 | 448.8 | 12.4 | 0.2 | 24.8
17.0917 | 151.7 | 150.9 | 108.8 | 806 | 797.6 | 355.8 | 450.1 | 12.4 | 0.2 | 24.8
17.0958 | 152.1 | 151.1 | 109.2 | 806.3 | 798.5 | 355.3 | 450.3 | 12.5 | 0.2 | 24.8
17.1 | 151.9 | 151.2 | 109 | 806.4 | 798.2 | 359.2 | 456.5 | 12.5 | 0.21 | 24.8
17.1042 | 151.7 | 151 | 108.9 | 806.4 | 798.2 | 356.8 | 453.1 | 12.4 | 0.2 | 24.9
17.1083 | 151.9 | 151 | 109.1 | 806.2 | 798.2 | 358.6 | 454.3 | 12.4 | 0.21 | 24.8
17.1125 | 152.2 | 151.1 | 109.2 | 806.5 | 797.5 | 355.9 | 452.4 | 12.4 | 0.2 | 24.8
17.1167 | 151.7 | 151 | 109 | 806.1 | 797.7 | 354.1 | 449.5 | 12.4 | 0.21 | 24.8
17.1208 | 151.8 | 151 | 108.8 | 806.6 | 798.4 | 357.9 | 453.5 | 12.4 | 0.19 | 24.8
17.125 | 152 | 151 | 109.3 | 806.2 | 797.9 | 355.7 | 452.7 | 12.4 | 0.2 | 24.8
17.1292 | 151.9 | 151 | 109.2 | 806.1 | 798 | 359.1 | 456.1 | 12.4 | 0.21 | 24.8
17.1333 | 151.7 | 150.8 | 109 | 806.1 | 798.1 | 357.6 | 452 | 12.4 | 0.21 | 24.8
17.1375 | 152 | 150.7 | 109.2 | 806.6 | 798.1 | 358.3 | 451.8 | 12.4 | 0.21 | 24.8
17.1417 | 151.8 | 151 | 109 | 806.9 | 798 | 359.5 | 457.1 | 12.2 | 0.21 | 24.8
17.1458 | 151.6 | 150.9 | 108.9 | 806.5 | 797.7 | 357.8 | 453.9 | 12.5 | 0.2 | 24.8
17.15 | 151.9 | 151 | 109.1 | 806.7 | 798.1 | 358.4 | 449.8 | 12.4 | 0.2 | 24.8
17.1542 | 151.9 | 150.7 | 109 | 806.7 | 798.2 | 360.4 | 455.6 | 12.4 | 0.2 | 24.8
17.1583 | 151.4 | 151 | 109.5 | 806.4 | 797.8 | 357.4 | 452.7 | 12.4 | 0.2 | 24.8
17.1625 | 151.8 | 150.9 | 109.2 | 806.5 | 797.9 | 355 | 448.2 | 12.5 | 0.19 | 24.8
17.1667 | 151.5 | 151.1 | 109.3 | 805.9 | 798.2 | 360.4 | 459 | 12.3 | 0.21 | 24.8
17.1708 | 151.9 | 151 | 109.1 | 806.6 | 797.7 | 357 | 454.3 | 12.5 | 0.2 | 24.8
17.175 | 152.7 | 151 | 109.3 | 805.8 | 797.3 | 357.8 | 454 | 12.5 | 0.19 | 24.9
17.1792 | 152.2 | 150.8 | 108.5 | 806.1 | 797.9 | 357.8 | 452.4 | 12.5 | 0.2 | 24.8
17.1833 | 151.9 | 151 | 109.1 | 805.9 | 797.2 | 357.1 | 453.3 | 12.5 | 0.2 | 24.8
17.1875 | 151.8 | 150.8 | 109.2 | 806 | 797.4 | 357.7 | 451.5 | 12.5 | 0.21 | 24.9
17.1917 | 151.7 | 150.7 | 109 | 806.3 | 797.6 | 356.9 | 452.9 | 12.4 | 0.2 | 24.8
17.1958 | 151.9 | 151 | 109.2 | 806.3 | 797.8 | 358.2 | 452.1 | 12.4 | 0.18 | 24.8
17.2 | 151.5 | 150.7 | 109 | 806 | 797.3 | 357.8 | 453.1 | 12.5 | 0.2 | 24.7
17.2042 | 151.7 | 151 | 109.3 | 805.8 | 797.7 | 360.3 | 453.6 | 12.2 | 0.2 | 24.8
17.2083 | 151.9 | 150.9 | 109.2 | 806.3 | 797.6 | 360.2 | 458.1 | 12.5 | 0.2 | 24.8
17.2125 | 151.6 | 150.8 | 109.1 | 806.4 | 798.2 | 358.8 | 449.7 | 12.4 | 0.2 | 24.8
17.2167 | 151.9 | 150.8 | 109 | 806.3 | 797.8 | 355 | 451.1 | 12.7 | 0.19 | 24.8
17.2208 | 151.8 | 151.1 | 109.2 | 806.1 | 797.8 | 357.1 | 454.5 | 12.5 | 0.2 | 24.9
17.225 | 152 | 151.1 | 109.3 | 806 | 797.9 | 355 | 450.9 | 12.4 | 0.22 | 24.9
17.2292 | 151.4 | 150.9 | 109.2 | 806 | 797 | 356 | 451.7 | 12.4 | 0.2 | 24.9
17.2333 | 151.7 | 150.9 | 109 | 806.1 | 797.6 | 360.2 | 452.9 | 12.5 | 0.21 | 24.9
17.2375 | 151.8 | 150.8 | 109.1 | 806.2 | 797.5 | 357.4 | 454.9 | 12.5 | 0.2 | 24.8
17.2417 | 151.7 | 150.8 | 109.1 | 806.4 | 797.8 | 356.1 | 450.5 | 12.5 | 0.2 | 24.7
17.2458 | 151.7 | 150.9 | 109 | 806.1 | 797.7 | 359.1 | 455 | 12.5 | 0.2 | 24.8
17.25 | 151.7 | 151 | 109.2 | 806.5 | 797.6 | 355.9 | 448.3 | 12.5 | 0.2 | 24.8
17.2542 | 151.9 | 150.9 | 109.2 | 806.4 | 798.2 | 356.4 | 452.8 | 12.5 | 0.21 | 24.8
17.2583 | 151.7 | 150.8 | 108.9 | 806.7 | 797.8 | 357.9 | 453.2 | 12.5 | 0.21 | 24.8
17.2625 | 151.7 | 150.9 | 109.1 | 806.4 | 798.1 | 358.4 | 453.1 | 12.4 | 0.2 | 24.8
17.2667 | 151.9 | 151.3 | 109.2 | 806.2 | 798.6 | 357.5 | 454.4 | 12.5 | 0.2 | 24.8
17.2708 | 152 | 151.2 | 109.2 | 806.6 | 798.4 | 356.1 | 453.4 | 12.5 | 0.2 | 24.7
17.275 | 151.9 | 151.2 | 109.1 | 806.4 | 797.9 | 357.9 | 455.5 | 12.4 | 0.2 | 24.7
17.2792 | 151.9 | 151 | 109 | 806.7 | 798 | 357.5 | 454.1 | 12.4 | 0.18 | 24.8
17.2833 | 152 | 151.1 | 108.9 | 806.5 | 797.9 | 355.3 | 449.3 | 12.5 | 0.2 | 24.8
17.2875 | 152.3 | 151.2 | 109.1 | 806.2 | 797.7 | 356.7 | 454.5 | 12.5 | 0.21 | 24.8
17.2917 | 152 | 150.8 | 109.1 | 806.4 | 797.5 | 356.5 | 453.3 | 12.5 | 0.2 | 24.8
17.2958 | 151.7 | 150.9 | 109 | 806.6 | 797.5 | 358.5 | 455.7 | 12.5 | 0.21 | 24.8
17.3 | 151.8 | 151.1 | 109.7 | 806.5 | 797.1 | 358.5 | 450.7 | 12.4 | 0.21 | 24.9
17.3042 | 151.7 | 150.8 | 109 | 806.2 | 797.4 | 357.2 | 453.6 | 12.4 | 0.21 | 24.8
17.3083 | 151.7 | 150.9 | 109 | 806.2 | 797.8 | 359 | 456.1 | 12.4 | 0.19 | 24.8
17.3125 | 151.1 | 151 | 109.1 | 806.2 | 797.7 | 357.7 | 452.1 | 12.4 | 0.22 | 24.8
17.3167 | 151.2 | 151.3 | 109.1 | 806.3 | 798.2 | 357.3 | 453.2 | 12.5 | 0.19 | 24.8
17.3208 | 152.6 | 151 | 109.1 | 806.6 | 798.4 | 360.6 | 458.7 | 12.5 | 0.2 | 24.8
17.325 | 151.9 | 151 | 109.2 | 807 | 797.5 | 359.2 | 455.6 | 12.4 | 0.2 | 24.8
17.3292 | 151.7 | 150.8 | 109.2 | 806.6 | 797.6 | 360.6 | 456.1 | 12.3 | 0.19 | 24.8
17.3333 | 151.2 | 150.5 | 109 | 807 | 798.2 | 359.1 | 462.4 | 12.4 | 0.21 | 24.8
17.3375 | 151.8 | 151 | 109.3 | 806.8 | 798.2 | 358.4 | 452.8 | 12.5 | 0.21 | 24.8
17.3417 | 151.9 | 151 | 109.1 | 806.6 | 797.9 | 356.9 | 451.4 | 12.5 | 0.21 | 24.8
17.3458 | 151.7 | 150.8 | 109 | 806.5 | 797.6 | 360.6 | 458.7 | 12.7 | 0.21 | 24.8
17.35 | 151.7 | 150.9 | 109 | 806.6 | 797.8 | 359.9 | 454.6 | 12.4 | 0.21 | 24.9
17.3542 | 151.9 | 150.9 | 109 | 806.7 | 797.9 | 358 | 453.4 | 12.4 | 0.21 | 24.8
17.3583 | 151.9 | 151 | 109.2 | 806.1 | 797.5 | 358.5 | 454.8 | 12.5 | 0.2 | 24.8
17.3625 | 151.7 | 150.9 | 109.1 | 806.6 | 797.5 | 359 | 455.3 | 12.4 | 0.22 | 24.8
17.3667 | 151.9 | 151 | 109.1 | 806.2 | 797.9 | 359.1 | 455.4 | 12.5 | 0.2 | 24.8
17.3708 | 151.8 | 151 | 109.2 | 806.5 | 797.3 | 357 | 452.3 | 12.4 | 0.21 | 24.8
17.375 | 152 | 150.9 | 109.2 | 806.1 | 797.3 | 354.8 | 451.8 | 12.5 | 0.21 | 24.8
17.3792 | 151.7 | 152.3 | 109.1 | 806.2 | 797.3 | 357.5 | 450.4 | 12.5 | 0.2 | 24.9
17.3833 | 151.6 | 150.9 | 109.2 | 806.8 | 797.8 | 358.1 | 452.6 | 12.5 | 0.2 | 24.8
17.3875 | 151.7 | 150.9 | 109.1 | 806.9 | 797.8 | 355.9 | 452.2 | 12.5 | 0.2 | 24.8
17.3917 | 151.6 | 150.8 | 109 | 806.5 | 798 | 356.6 | 453.9 | 12.4 | 0.19 | 24.8
17.3958 | 152 | 150.9 | 109.2 | 806.2 | 798.1 | 355.7 | 451.9 | 12.4 | 0.2 | 24.8
17.4 | 151.6 | 151.2 | 109.2 | 806.4 | 798.3 | 359.4 | 456.1 | 12.4 | 0.21 | 24.8
17.4042 | 153.2 | 151.5 | 108.8 | 806.4 | 797.7 | 355.7 | 449.7 | 12.4 | 0.21 | 24.8
17.4083 | 151.9 | 151 | 109.1 | 806 | 797.4 | 356.5 | 455.6 | 12.5 | 0.2 | 24.8
17.4125 | 151.9 | 150.9 | 109 | 806.3 | 797.4 | 357.3 | 450.6 | 12.6 | 0.21 | 24.8
17.4167 | 151.7 | 150.9 | 108.9 | 805.9 | 797.7 | 354.1 | 449.2 | 12.5 | 0.18 | 24.8
17.4208 | 152.6 | 151.3 | 109.2 | 805.8 | 797.5 | 355.6 | 453.1 | 12.7 | 0.2 | 24.8
17.425 | 151.5 | 149.9 | 108.9 | 806.6 | 798 | 353.4 | 448 | 12.5 | 0.21 | 24.8
17.4292 | 151.9 | 150.9 | 109.1 | 806.3 | 797.3 | 358.5 | 455.9 | 12.4 | 0.22 | 24.8
17.4333 | 152.1 | 151.2 | 109.4 | 806.3 | 797.7 | 357.9 | 451.5 | 12.5 | 0.2 | 24.8
17.4375 | 151.5 | 151 | 109 | 806.2 | 797.7 | 355 | 450.2 | 12.5 | 0.2 | 24.8
17.4417 | 152.1 | 151.1 | 108.8 | 806.5 | 798 | 357.6 | 453.4 | 12.5 | 0.22 | 24.8
17.4458 | 151.7 | 151.1 | 109 | 806.5 | 798 | 354.8 | 451.5 | 12.5 | 0.21 | 24.8
17.45 | 152.1 | 151.3 | 109.3 | 806.9 | 798.3 | 356.8 | 452.2 | 12.5 | 0.2 | 24.8
17.4542 | 151.7 | 151 | 109 | 806.6 | 798.4 | 359.5 | 456.3 | 12.6 | 0.23 | 24.7
17.4583 | 151.7 | 151 | 109.1 | 806.4 | 798.7 | 354.5 | 448.4 | 12.5 | 0.21 | 24.8
17.4625 | 152.1 | 150.9 | 109.1 | 806.8 | 799.2 | 359.7 | 454.9 | 12.5 | 0.21 | 24.8
17.4667 | 151.6 | 150.8 | 109 | 806.7 | 797.9 | 355.8 | 451.3 | 12.5 | 0.2 | 24.7
17.4708 | 151.8 | 151 | 109.3 | 805.9 | 797.9 | 357.8 | 452.5 | 12.4 | 0.19 | 24.8
17.475 | 151.5 | 150.8 | 108.9 | 806.4 | 797.8 | 358.3 | 454 | 12.5 | 0.21 | 24.8
17.4792 | 151.8 | 150.9 | 109 | 806.4 | 797.8 | 357.1 | 454.4 | 12.5 | 0.19 | 24.8
17.4833 | 151.9 | 151.1 | 109.2 | 806.5 | 797.7 | 355.8 | 451.3 | 12.5 | 0.19 | 24.8
17.4875 | 151.7 | 150.8 | 109.1 | 806.8 | 797.8 | 355.6 | 452.2 | 12.4 | 0.2 | 24.8
17.4917 | 151.6 | 150.7 | 108.9 | 805.9 | 798 | 353.4 | 448.3 | 12.4 | 0.2 | 24.8
17.4958 | 151.8 | 150.9 | 109.2 | 806.2 | 798 | 356.3 | 451.5 | 12.4 | 0.21 | 24.9
17.5 | 151.7 | 151.5 | 109.3 | 806.1 | 797.7 | 357.5 | 454.2 | 12.6 | 0.19 | 24.8
17.5042 | 151.9 | 151 | 109.2 | 806.2 | 797.5 | 357.1 | 453 | 12.5 | 0.21 | 24.8
17.5083 | 152.4 | 150.9 | 109.2 | 806.3 | 798 | 355.9 | 449.2 | 12.5 | 0.21 | 24.8
17.5125 | 151.7 | 150.8 | 109.2 | 806.7 | 798.1 | 362.5 | 455 | 12.5 | 0.21 | 24.8
17.5167 | 151.5 | 150.7 | 109 | 806.5 | 798 | 357.9 | 449.9 | 12.4 | 0.19 | 24.8
17.5208 | 151.7 | 150.8 | 109 | 806.6 | 798.1 | 356.6 | 453.4 | 12.5 | 0.21 | 24.9
17.525 | 151.6 | 150.8 | 109.3 | 806.4 | 798.4 | 359.1 | 457.4 | 12.4 | 0.2 | 24.8
17.5292 | 151.7 | 150.8 | 108.9 | 806.2 | 798.2 | 356.8 | 452.9 | 12.6 | 0.2 | 24.9
17.5333 | 151.6 | 150.8 | 109.1 | 806.1 | 797.8 | 357.3 | 453 | 12.5 | 0.21 | 24.8
17.5375 | 152.4 | 150.5 | 108.4 | 806.3 | 797.8 | 357.5 | 451.4 | 12.5 | 0.21 | 24.8
17.5417 | 151.9 | 151 | 109.1 | 806.4 | 797.9 | 358.9 | 453.4 | 12.6 | 0.2 | 24.8
17.5458 | 151.8 | 150.9 | 109.1 | 806.1 | 798.2 | 356.3 | 449.4 | 12.5 | 0.21 | 24.8
17.55 | 152.5 | 150.9 | 109.1 | 805.7 | 797.9 | 355.4 | 451.1 | 12.5 | 0.22 | 24.8
17.5542 | 151.7 | 150.8 | 108.9 | 806 | 798 | 355.3 | 450.1 | 12.5 | 0.2 | 24.8
17.5583 | 151.7 | 150.8 | 109.1 | 806.3 | 798 | 356.9 | 451.6 | 12.5 | 0.2 | 24.8
17.5625 | 152.1 | 150.8 | 108.7 | 806.2 | 797.3 | 359.9 | 455 | 12.4 | 0.21 | 24.8
17.5667 | 152.2 | 151.1 | 109.2 | 806.2 | 797.9 | 356.1 | 453.3 | 12.5 | 0.21 | 24.8
17.5708 | 151.4 | 150.5 | 108.6 | 806.2 | 798.5 | 361.3 | 457 | 12.5 | 0.21 | 24.8
17.575 | 151.9 | 150.8 | 109.2 | 806.8 | 798.8 | 354 | 448.3 | 12.5 | 0.21 | 24.8
17.5792 | 151.2 | 151 | 109.2 | 806.4 | 797.9 | 357.7 | 454.5 | 12.4 | 0.22 | 24.8
17.5833 | 151.7 | 150.8 | 109 | 806.7 | 798.3 | 356.8 | 451.8 | 12.5 | 0.19 | 24.8
17.5875 | 151.6 | 151 | 109.3 | 806.6 | 798.1 | 358.6 | 453.1 | 12.6 | 0.19 | 24.8
17.5917 | 152.1 | 151 | 109.1 | 806.8 | 798.4 | 356.4 | 455.6 | 12.5 | 0.19 | 24.9
17.5958 | 151.6 | 151 | 109.1 | 806.3 | 797.9 | 357.1 | 452.7 | 12.6 | 0.22 | 24.8
17.6 | 152 | 151 | 109 | 806.2 | 797.9 | 357.2 | 453.6 | 12.5 | 0.2 | 24.8
17.6042 | 152.6 | 150.7 | 109.1 | 806.4 | 798.7 | 356.6 | 452.1 | 12.5 | 0.19 | 24.8
17.6083 | 151.9 | 150.7 | 109.2 | 806 | 798.7 | 362.1 | 460.9 | 12.5 | 0.19 | 24.8
17.6125 | 151.7 | 150.8 | 108.9 | 806.1 | 798.6 | 358.5 | 454.6 | 12.5 | 0.2 | 24.8
17.6167 | 152 | 151.1 | 108.8 | 806.5 | 798.2 | 359 | 455.6 | 12.5 | 0.21 | 24.9
17.6208 | 151.7 | 150.8 | 109 | 806.5 | 797.5 | 356 | 451.1 | 12.4 | 0.21 | 24.8
17.625 | 151.8 | 150.8 | 109 | 806.1 | 797.4 | 355.5 | 448.1 | 12.4 | 0.21 | 24.8
17.6292 | 151.9 | 151.2 | 109.2 | 806.3 | 797.6 | 357.8 | 451.1 | 12.4 | 0.2 | 24.8
17.6333 | 151.8 | 150.8 | 109.1 | 806.6 | 797.8 | 357.2 | 453.1 | 12.4 | 0.21 | 24.8
17.6375 | 151.9 | 150.9 | 109.2 | 806.4 | 798 | 358.9 | 455.3 | 12.5 | 0.21 | 24.9
17.6417 | 152.1 | 151.3 | 109.2 | 806.4 | 797.4 | 360.2 | 453.5 | 12.4 | 0.23 | 24.8
17.6458 | 151.7 | 151.1 | 109 | 806.5 | 797.4 | 357.2 | 451.5 | 12.4 | 0.21 | 24.8
17.65 | 151.9 | 150.9 | 108.8 | 806.8 | 798.3 | 357 | 450.7 | 12.4 | 0.22 | 24.8
17.6542 | 151.8 | 151 | 108.9 | 806.2 | 798.4 | 356.3 | 450.9 | 12.5 | 0.21 | 24.8
17.6583 | 151.7 | 151 | 109 | 806.5 | 798.3 | 357.9 | 454.2 | 12.6 | 0.22 | 24.8
17.6625 | 152 | 151 | 109.1 | 806.6 | 798.3 | 358.3 | 451.2 | 12.4 | 0.19 | 24.9
17.6667 | 151.8 | 151.1 | 109.1 | 806.8 | 798 | 356.5 | 450.3 | 12.5 | 0.2 | 24.8
17.6708 | 151.9 | 150.9 | 109.1 | 806.6 | 797.9 | 356 | 450.3 | 12.5 | 0.19 | 24.8
17.675 | 152 | 150.8 | 109.1 | 806.5 | 798.1 | 358 | 453.7 | 12.4 | 0.21 | 24.8
17.6792 | 152 | 151.1 | 109.3 | 806.5 | 798.2 | 356.2 | 451.2 | 12.4 | 0.2 | 24.8
17.6833 | 151.7 | 150.9 | 109.1 | 806.3 | 797.7 | 357.3 | 452.2 | 12.4 | 0.21 | 24.8
17.6875 | 151.7 | 150.7 | 109 | 806.4 | 797.5 | 359 | 455.4 | 12.4 | 0.22 | 24.8
17.6917 | 151.8 | 150.9 | 109 | 806.4 | 798 | 357.6 | 455.3 | 12.5 | 0.21 | 24.8
17.6958 | 151.8 | 150.8 | 109.3 | 806.6 | 797.9 | 357.6 | 454.6 | 12.6 | 0.21 | 24.8
17.7 | 151.7 | 150.8 | 109.2 | 806.2 | 797.8 | 356 | 451.3 | 12.5 | 0.2 | 24.8
17.7042 | 151.7 | 150.8 | 108.8 | 806.4 | 797.8 | 356.4 | 453 | 12.4 | 0.2 | 24.8
17.7083 | 152 | 151.3 | 109.3 | 806.4 | 797.8 | 353.8 | 448.3 | 12.4 | 0.19 | 24.9
17.7125 | 151.5 | 150.7 | 108.9 | 806.6 | 797.8 | 357.7 | 455.7 | 12.4 | 0.18 | 24.8
17.7167 | 151.8 | 150.9 | 109.2 | 806.4 | 797.7 | 359.5 | 455.8 | 12.3 | 0.2 | 24.8
17.7208 | 151.5 | 150.7 | 109 | 806.3 | 797.7 | 358.2 | 451.8 | 12.4 | 0.19 | 24.9
17.725 | 151.9 | 150.9 | 109.4 | 806.4 | 797.4 | 359.3 | 454.6 | 12.5 | 0.22 | 24.8
17.7292 | 151.8 | 151 | 109.1 | 806.1 | 797.6 | 359.3 | 456.5 | 12.5 | 0.2 | 24.8
17.7333 | 151.7 | 151 | 109.1 | 806.5 | 797.2 | 354.7 | 447.4 | 12.5 | 0.21 | 24.9
17.7375 | 151.9 | 151.2 | 109.3 | 806.2 | 797.2 | 356.1 | 452.5 | 12.4 | 0.21 | 24.8
17.7417 | 152.5 | 151.1 | 109.2 | 805.9 | 797.3 | 353.5 | 449 | 12.6 | 0.21 | 24.8
17.7458 | 151.7 | 151 | 109.1 | 806.5 | 797.3 | 357.3 | 451.8 | 12.5 | 0.21 | 24.8
17.75 | 151.8 | 151 | 109 | 806.6 | 796.9 | 356.1 | 451.4 | 12.5 | 0.23 | 24.8
17.7542 | 151.8 | 151.1 | 109 | 806 | 797.7 | 356.4 | 451.6 | 12.4 | 0.21 | 24.8
17.7583 | 152 | 151.1 | 109.2 | 806.1 | 797.5 | 357.3 | 453.4 | 12.2 | 0.2 | 24.8
17.7625 | 152.1 | 150.9 | 109.3 | 806.4 | 797.7 | 355.6 | 450 | 12.5 | 0.21 | 24.7
17.7667 | 152 | 151.1 | 109.3 | 806 | 797.9 | 356.4 | 454.4 | 12.5 | 0.21 | 24.8
17.7708 | 151.6 | 151.1 | 109.1 | 806.1 | 797.7 | 359.1 | 453.9 | 12.5 | 0.2 | 24.8
17.775 | 151.8 | 151.3 | 109.3 | 806.6 | 798 | 355.5 | 452.1 | 12.5 | 0.2 | 24.8
17.7792 | 151.7 | 151 | 109.1 | 806.6 | 797.8 | 356.6 | 454 | 12.5 | 0.2 | 24.8
17.7833 | 152 | 151.4 | 109.5 | 806.7 | 797.5 | 357.1 | 451.5 | 12.5 | 0.21 | 24.9
17.7875 | 152.4 | 151.1 | 109.2 | 806.4 | 797.5 | 360 | 454.5 | 12.5 | 0.2 | 24.8
17.7917 | 151.9 | 151.1 | 108.8 | 806.2 | 797.4 | 354.1 | 450.4 | 12.4 | 0.2 | 24.8
17.7958 | 152.1 | 151 | 109.2 | 806.7 | 797.8 | 359.5 | 456.2 | 12.4 | 0.19 | 24.8
17.8 | 152 | 151.2 | 109.2 | 806.5 | 797.5 | 356.2 | 452.5 | 12.5 | 0.19 | 24.8
17.8042 | 151.9 | 151 | 109.1 | 806.4 | 797.4 | 359.6 | 454.9 | 12.5 | 0.21 | 24.8
17.8083 | 151.6 | 150.8 | 109 | 806.5 | 797.7 | 356.8 | 453.5 | 12.6 | 0.19 | 24.8
17.8125 | 151.7 | 150.8 | 108.9 | 806.4 | 797.3 | 355.2 | 450.8 | 12.4 | 0.21 | 24.8
17.8167 | 151.8 | 151 | 109 | 806 | 797.4 | 357 | 454.7 | 12.5 | 0.19 | 24.8
17.8208 | 151.8 | 151.3 | 109.5 | 806.6 | 798 | 356.9 | 450.9 | 12.5 | 0.22 | 24.8
17.825 | 151.9 | 150.8 | 109.2 | 806.7 | 797.8 | 357.5 | 455.1 | 12.6 | 0.2 | 24.7
17.8292 | 152.2 | 151.5 | 109.4 | 806.7 | 797.7 | 359.5 | 453.9 | 12.6 | 0.22 | 24.8
17.8333 | 151.6 | 150.7 | 109.3 | 807.2 | 797.7 | 359.7 | 456.4 | 12.4 | 0.2 | 24.8
17.8375 | 151.9 | 151 | 109.3 | 806.6 | 797.5 | 357.1 | 453.7 | 12.5 | 0.2 | 24.8
17.8417 | 151.6 | 150.6 | 108.8 | 806.7 | 797.3 | 354.8 | 451.1 | 12.5 | 0.21 | 24.8
17.8458 | 151.6 | 150.9 | 109.3 | 806.7 | 797.5 | 358 | 452.5 | 12.7 | 0.19 | 24.8
17.85 | 152 | 151 | 109.1 | 806.6 | 797 | 356.4 | 452.1 | 12.6 | 0.19 | 24.8
17.8542 | 151.8 | 150.9 | 108.8 | 806.6 | 797.5 | 356.9 | 452.9 | 12.5 | 0.21 | 24.8
17.8583 | 151.3 | 151.2 | 109.3 | 806 | 797.4 | 358.7 | 454.7 | 12.7 | 0.17 | 24.8
17.8625 | 152.5 | 151 | 108.6 | 806.2 | 797.9 | 354.7 | 449.3 | 12.5 | 0.19 | 24.8
17.8667 | 151.8 | 151 | 109 | 806.4 | 797.7 | 357.3 | 451.7 | 12.5 | 0.22 | 24.8
17.8708 | 152 | 151 | 109.1 | 806.2 | 797.4 | 357.8 | 453.6 | 12.6 | 0.22 | 24.8
17.875 | 151.7 | 151.1 | 109.1 | 806.3 | 797.5 | 354.5 | 451.6 | 12.4 | 0.2 | 24.8
17.8792 | 151.7 | 150.8 | 109.1 | 806.3 | 797.8 | 356.2 | 450.4 | 12.5 | 0.21 | 24.8
17.8833 | 152.1 | 150.9 | 109.2 | 806.5 | 797.6 | 353.6 | 446.5 | 12.6 | 0.19 | 24.8
17.8875 | 151.9 | 151 | 109.3 | 806.7 | 797.3 | 356.1 | 452.3 | 12.6 | 0.2 | 24.8
17.8917 | 151.8 | 151 | 109.3 | 806.3 | 797.7 | 351.8 | 445.6 | 12.6 | 0.19 | 24.8
17.8958 | 151.8 | 150.9 | 109.1 | 806.8 | 797.6 | 354.7 | 447.6 | 12.6 | 0.2 | 24.8
17.9 | 151.7 | 150.8 | 109 | 806.7 | 797.9 | 354.2 | 448.1 | 12.5 | 0.21 | 24.8
17.9042 | 151.7 | 150.9 | 109.1 | 806.3 | 797.7 | 357 | 454.6 | 12.5 | 0.21 | 24.8
17.9083 | 152.6 | 150.9 | 109 | 806.5 | 797.5 | 357.5 | 452.2 | 12.5 | 0.2 | 24.8
17.9125 | 151.9 | 150.9 | 108.8 | 806.5 | 797.6 | 356.2 | 451.5 | 12.5 | 0.2 | 24.8
17.9167 | 152 | 150.9 | 109.2 | 806.7 | 797.7 | 355.7 | 449.1 | 12.5 | 0.2 | 24.8
17.9208 | 151.5 | 150.4 | 109.1 | 806.3 | 797.9 | 359.3 | 453 | 12.4 | 0.21 | 24.9
17.925 | 151.6 | 151 | 109.6 | 806.4 | 798.2 | 356.6 | 450.2 | 12.5 | 0.22 | 24.8
17.9292 | 151.9 | 151.2 | 109.3 | 805.9 | 797.6 | 355.3 | 453.1 | 12.6 | 0.21 | 24.8
17.9333 | 151.7 | 150.8 | 109 | 806.2 | 797.2 | 354.7 | 448.8 | 12.4 | 0.22 | 24.8
17.9375 | 151.9 | 150.6 | 109.1 | 806.2 | 796.9 | 359.1 | 453.9 | 12.5 | 0.2 | 24.8
17.9417 | 151.4 | 150.5 | 108.7 | 806.2 | 797.4 | 352.2 | 449.1 | 12.5 | 0.19 | 24.8
17.9458 | 151.6 | 150.7 | 109.2 | 806.7 | 797.7 | 357.9 | 454 | 12.5 | 0.22 | 24.7
17.95 | 151.9 | 151 | 109.3 | 806.9 | 797.4 | 356.7 | 453.7 | 12.5 | 0.2 | 24.8
17.9542 | 150.9 | 150.8 | 109.1 | 807.1 | 797.7 | 357.8 | 457.8 | 12.5 | 0.2 | 24.9
17.9583 | 152.1 | 151 | 109.2 | 806.8 | 797.9 | 360.6 | 453.9 | 12.5 | 0.19 | 24.9
17.9625 | 151.5 | 150.8 | 109 | 807 | 798.1 | 358.1 | 454.4 | 12.5 | 0.2 | 24.9
17.9667 | 152 | 150.9 | 108.8 | 807.1 | 798.4 | 356.8 | 452.9 | 12.5 | 0.2 | 24.9
17.9708 | 151.7 | 150.7 | 109 | 806.8 | 798.2 | 356.2 | 453 | 12.5 | 0.21 | 24.9
17.975 | 151.7 | 151 | 109.2 | 806.5 | 798.3 | 363.2 | 457.9 | 12.5 | 0.23 | 24.9
17.9792 | 151.6 | 151 | 108.9 | 806.7 | 798.2 | 357.3 | 454.4 | 12.6 | 0.2 | 24.9
17.9833 | 152 | 150.9 | 109.2 | 806.8 | 798.3 | 355.6 | 451.5 | 12.7 | 0.21 | 24.9
17.9875 | 151.7 | 150.8 | 108.7 | 806.5 | 798.5 | 360 | 455.2 | 12.6 | 0.19 | 24.9
17.9917 | 152 | 151 | 109.1 | 806.6 | 798 | 358.8 | 454 | 12.6 | 0.2 | 24.9
17.9958 | 151.7 | 150.8 | 108.8 | 806.4 | 797.8 | 353.1 | 446.8 | 12.6 | 0.21 | 24.9
18 | 151.9 | 150.9 | 109.2 | 806.5 | 798.3 | 357 | 454.6 | 12.5 | 0.19 | 24.9
18.0042 | 151.6 | 150.9 | 109.3 | 806.6 | 798.1 | 354.2 | 448.7 | 12.6 | 0.2 | 24.8
18.0083 | 151.9 | 151.1 | 108.9 | 806.8 | 798.4 | 356.8 | 452.9 | 12.7 | 0.2 | 24.9
18.0125 | 151.9 | 151.1 | 109 | 806.5 | 798.5 | 357.9 | 455.5 | 12.6 | 0.19 | 24.8
18.0167 | 151.9 | 150.8 | 109.1 | 806.6 | 798.5 | 355.4 | 449.3 | 12.6 | 0.21 | 24.8
18.0208 | 151.6 | 150.8 | 108.9 | 806.5 | 798.6 | 354.7 | 449.4 | 12.6 | 0.18 | 24.9
18.025 | 151.9 | 151.1 | 109.2 | 806.5 | 798.3 | 355.6 | 452 | 12.7 | 0.21 | 24.8
18.0292 | 151.7 | 151.3 | 109.3 | 806.5 | 798 | 357.2 | 450.3 | 12.6 | 0.2 | 24.8
18.0333 | 152.4 | 150.7 | 109.1 | 806.5 | 797.7 | 357.4 | 450.8 | 12.6 | 0.19 | 24.8
18.0375 | 152.6 | 151.7 | 108.9 | 806.7 | 798.3 | 358.2 | 455.1 | 12.7 | 0.21 | 24.9
18.0417 | 151.8 | 150.8 | 109.1 | 806.7 | 798.1 | 357.3 | 450.9 | 12.6 | 0.2 | 24.8
18.0458 | 151.6 | 150.8 | 109 | 806.3 | 797.9 | 358.7 | 455 | 12.7 | 0.22 | 24.8
18.05 | 151.9 | 151 | 109.2 | 806.3 | 798.3 | 351.8 | 444.7 | 12.6 | 0.2 | 24.8
18.0542 | 151.9 | 150.9 | 108.6 | 806.4 | 798 | 357.1 | 454.1 | 12.7 | 0.21 | 24.9
18.0583 | 151.6 | 150.9 | 109 | 806 | 798 | 357.9 | 449.9 | 12.7 | 0.23 | 24.9
18.0625 | 152.2 | 150.9 | 109.1 | 806.2 | 798 | 357.8 | 452 | 12.7 | 0.22 | 24.8
18.0667 | 151.7 | 151 | 109.1 | 806.4 | 798.5 | 355 | 450.8 | 12.7 | 0.21 | 24.8
18.0708 | 151.2 | 150.8 | 109 | 806.1 | 798.2 | 355.3 | 449.2 | 12.7 | 0.21 | 24.8
18.075 | 151.9 | 150.9 | 109 | 806.3 | 798.4 | 357.9 | 454 | 12.8 | 0.22 | 24.9
18.0792 | 151.9 | 150.9 | 109.2 | 806.8 | 798.4 | 356.4 | 451 | 12.7 | 0.21 | 24.8
18.0833 | 152 | 150.8 | 109.2 | 807.2 | 798.3 | 354.3 | 447 | 12.7 | 0.21 | 24.8
18.0875 | 151.8 | 150.7 | 109.3 | 806.8 | 798.4 | 358.8 | 456.3 | 12.7 | 0.21 | 24.8
18.0917 | 151.7 | 150.9 | 109.1 | 806.6 | 798 | 357.8 | 453.3 | 12.7 | 0.21 | 24.8
18.0958 | 151.6 | 150.8 | 108.9 | 806.4 | 798.2 | 355 | 447.6 | 12.7 | 0.2 | 24.9
18.1 | 151.6 | 150.7 | 108.7 | 806.4 | 798.5 | 357 | 450.5 | 12.7 | 0.21 | 24.8
18.1042 | 151.6 | 150.7 | 109.5 | 806.2 | 798.2 | 357.5 | 450.6 | 12.9 | 0.2 | 24.9
18.1083 | 151.7 | 151 | 108.9 | 805.9 | 798.1 | 355.5 | 449.8 | 12.8 | 0.21 | 24.8
18.1125 | 151.2 | 150.7 | 108.9 | 806 | 798.6 | 355.1 | 450.1 | 12.8 | 0.2 | 24.9
18.1167 | 151.7 | 150.9 | 109.2 | 806 | 798.3 | 358 | 453.7 | 12.8 | 0.2 | 24.8
18.1208 | 151.8 | 150.8 | 108.9 | 806.2 | 797.9 | 353.5 | 446.3 | 12.8 | 0.2 | 24.8
18.125 | 151.8 | 150.8 | 108.8 | 806.3 | 798.1 | 354.6 | 448.4 | 12.7 | 0.21 | 24.8
18.1292 | 151.9 | 150.5 | 109 | 806.6 | 798.4 | 357.2 | 450.8 | 12.9 | 0.2 | 24.8
18.1333 | 151.7 | 150.9 | 109.1 | 806.5 | 798.3 | 357.2 | 454.8 | 12.8 | 0.2 | 24.8
18.1375 | 151.8 | 151 | 109.3 | 806.7 | 798.2 | 357.3 | 452.7 | 12.7 | 0.21 | 24.8
18.1417 | 152 | 150.9 | 109.2 | 806.6 | 798.4 | 357.8 | 454.6 | 12.8 | 0.22 | 24.8
18.1458 | 152 | 150.9 | 109.1 | 806.4 | 798.3 | 354.9 | 452.1 | 12.8 | 0.19 | 24.8
18.15 | 151.6 | 150.7 | 109 | 806.7 | 798.5 | 358.9 | 456.1 | 12.8 | 0.21 | 24.8
18.1542 | 152 | 150.9 | 109.6 | 806.2 | 798 | 352.7 | 450.3 | 12.9 | 0.21 | 24.8
18.1583 | 151.9 | 151.1 | 109.1 | 806.7 | 798 | 358.1 | 455.4 | 12.7 | 0.19 | 24.8
18.1625 | 152.3 | 150.9 | 109 | 806.4 | 797.5 | 356.8 | 449.8 | 12.8 | 0.19 | 24.8
18.1667 | 152.1 | 151.1 | 109.1 | 806.4 | 798 | 355.5 | 450.9 | 12.7 | 0.19 | 24.8
18.1708 | 151.8 | 150.9 | 108.9 | 806.6 | 798.2 | 356.4 | 451.2 | 12.8 | 0.21 | 24.8
18.175 | 152 | 151.2 | 109.1 | 806.3 | 798.3 | 355.6 | 452.2 | 12.8 | 0.19 | 24.8
18.1792 | 151.9 | 151 | 109 | 806.4 | 798.3 | 359.1 | 455 | 12.8 | 0.2 | 24.9
18.1833 | 152.1 | 151 | 109.2 | 806.2 | 798.7 | 356 | 450 | 12.8 | 0.22 | 24.9
18.1875 | 151.1 | 150.5 | 109.5 | 806.2 | 797.7 | 360 | 452.6 | 13.2 | 0.2 | 24.7
18.1917 | 151.8 | 151.2 | 109.5 | 806.2 | 797.9 | 360.6 | 454.3 | 13 | 0.19 | 24.7
18.1958 | 151.8 | 150.7 | 109 | 806.2 | 797.9 | 357.1 | 454.1 | 13.3 | 0.21 | 24.7
18.2 | 151.6 | 150.8 | 109.1 | 806 | 798 | 356.4 | 450.9 | 13.2 | 0.2 | 24.7
18.2042 | 151.7 | 151.1 | 109.4 | 806.1 | 797.8 | 354.4 | 452.2 | 13.4 | 0.21 | 24.7
18.2083 | 151.6 | 150.9 | 109.3 | 805.8 | 797.9 | 354.2 | 449.9 | 13.3 | 0.21 | 24.7
18.2125 | 151.5 | 150.6 | 109.1 | 805.8 | 798 | 359.5 | 453.9 | 13.3 | 0.2 | 24.7
18.2167 | 151.6 | 150.7 | 109.2 | 805.5 | 797.5 | 357.3 | 452.8 | 13.2 | 0.22 | 24.7
18.2208 | 151.8 | 150.8 | 109.3 | 805.6 | 797.5 | 354.5 | 449.8 | 13.2 | 0.21 | 24.7
18.225 | 151.9 | 150.9 | 109.3 | 806.4 | 797.6 | 357.2 | 454.1 | 13.1 | 0.2 | 24.7
18.2292 | 151.6 | 150.5 | 109.1 | 805.9 | 797.4 | 356.4 | 449.1 | 13.3 | 0.22 | 24.6
18.2333 | 151.6 | 150.8 | 109.2 | 806 | 797.6 | 355.2 | 446.6 | 13.4 | 0.21 | 24.7
18.2375 | 151.7 | 150.8 | 109.1 | 806.2 | 797.8 | 357.7 | 453 | 13.2 | 0.21 | 24.7
18.2417 | 151.9 | 150.8 | 108.7 | 805.8 | 797.6 | 356.8 | 452.9 | 13.2 | 0.2 | 24.7
18.2458 | 151.8 | 150.9 | 109.2 | 805.8 | 798.1 | 357.7 | 449.6 | 13.1 | 0.22 | 24.7
18.25 | 151.9 | 151.3 | 109.1 | 805.9 | 797.8 | 357.1 | 451.6 | 13.2 | 0.22 | 24.7
18.2542 | 151.9 | 150.8 | 108.9 | 806.2 | 797.9 | 358 | 451.6 | 13.3 | 0.22 | 24.7
18.2583 | 151.7 | 150.6 | 108.9 | 806.3 | 797.7 | 354.9 | 448.7 | 13.1 | 0.2 | 24.7
18.2625 | 151.7 | 150.7 | 108.9 | 806.5 | 798.5 | 359.1 | 456.3 | 13.1 | 0.18 | 24.7
18.2667 | 151.7 | 150.9 | 109.1 | 806.3 | 798.7 | 358 | 453.5 | 13 | 0.19 | 24.7
18.2708 | 151.9 | 151.1 | 109 | 806.5 | 798.4 | 358 | 454.6 | 13 | 0.21 | 24.8
18.275 | 151.8 | 150.9 | 109.1 | 806.2 | 798.7 | 357 | 453.9 | 12.7 | 0.19 | 24.8
18.2792 | 152 | 151.2 | 109.3 | 806 | 798.7 | 357.7 | 454.2 | 12.8 | 0.2 | 24.9
18.2833 | 152.1 | 151 | 109.3 | 806 | 799.2 | 355.7 | 453.1 | 12.8 | 0.2 | 24.9
18.2875 | 152.1 | 151.1 | 109.3 | 806.4 | 798.8 | 352.3 | 444.9 | 12.8 | 0.2 | 24.8
18.2917 | 152.1 | 151.2 | 109.3 | 806.4 | 798.7 | 356.5 | 449.7 | 12.7 | 0.22 | 24.9
18.2958 | 152 | 151 | 108.9 | 806.6 | 798.6 | 356.5 | 454.6 | 12.6 | 0.2 | 24.8
18.3 | 152 | 151 | 108.7 | 806.4 | 798.4 | 358.4 | 453.3 | 12.8 | 0.2 | 24.9
18.3042 | 151.7 | 151.1 | 109.1 | 806.6 | 798.3 | 354.1 | 447.5 | 12.8 | 0.21 | 24.9
18.3083 | 152 | 151 | 109.1 | 806.6 | 798.3 | 356.6 | 454.7 | 12.8 | 0.21 | 24.8
18.3125 | 151.8 | 150.9 | 108.9 | 806.4 | 798.6 | 354.7 | 448.1 | 12.8 | 0.21 | 24.9
18.3167 | 151.6 | 150.9 | 108.8 | 806.6 | 798.8 | 355.5 | 450.3 | 12.8 | 0.2 | 24.8
18.3208 | 151.8 | 150.8 | 108.9 | 806.9 | 798.5 | 357.2 | 453.3 | 12.8 | 0.2 | 24.9
18.325 | 151.9 | 151.1 | 109.1 | 806.6 | 798.4 | 357.5 | 452.2 | 12.8 | 0.2 | 24.9
18.3292 | 152 | 151.1 | 109.3 | 806.4 | 798.7 | 357.6 | 454.2 | 12.8 | 0.19 | 24.8
18.3333 | 151.9 | 150.9 | 109.1 | 806.4 | 798.3 | 356.1 | 452.4 | 12.8 | 0.21 | 24.8
18.3375 | 151.9 | 151.1 | 109.1 | 806.5 | 797.8 | 353.9 | 451 | 12.8 | 0.19 | 24.9
18.3417 | 151.8 | 150.9 | 109.3 | 806.6 | 798.1 | 358 | 454.3 | 12.8 | 0.21 | 24.9
18.3458 | 151.5 | 150.5 | 109 | 806.3 | 798.1 | 353.9 | 452.1 | 12.9 | 0.19 | 24.8
18.35 | 151.8 | 150.9 | 109.1 | 806.5 | 798.4 | 352.6 | 446.8 | 12.7 | 0.19 | 24.8
18.3542 | 151.9 | 151.1 | 109.3 | 806.4 | 798.4 | 357.3 | 453.4 | 12.6 | 0.21 | 24.8
18.3583 | 152 | 151 | 109.2 | 806.4 | 798.6 | 358.5 | 452.7 | 12.7 | 0.2 | 24.8
18.3625 | 151.9 | 151 | 109.1 | 806.5 | 798.3 | 356.7 | 449.1 | 12.7 | 0.2 | 24.9
18.3667 | 151.8 | 150.8 | 109 | 806.2 | 798.3 | 357.9 | 455.2 | 12.7 | 0.21 | 24.8
18.3708 | 152 | 150.8 | 109.1 | 806.4 | 798.7 | 355 | 447.3 | 12.7 | 0.22 | 24.8
18.375 | 152.3 | 151.2 | 109.3 | 806.3 | 798.6 | 355.2 | 450.8 | 12.7 | 0.19 | 24.9
18.3792 | 152 | 150.8 | 109.1 | 806.8 | 798.3 | 356.6 | 452.4 | 12.7 | 0.22 | 24.8
18.3833 | 151.8 | 150.8 | 108.7 | 806.8 | 798.1 | 356.6 | 452.4 | 12.8 | 0.21 | 24.8
18.3875 | 151.9 | 150.8 | 108.9 | 807 | 797.9 | 354.8 | 449.5 | 12.8 | 0.21 | 24.9
18.3917 | 151.5 | 150.8 | 109.4 | 806.1 | 798 | 355.9 | 449 | 12.7 | 0.2 | 24.9
18.3958 | 152 | 151.1 | 109.3 | 806.4 | 798.6 | 358.3 | 454.6 | 12.7 | 0.21 | 24.8
18.4 | 151.8 | 150.7 | 109 | 806.5 | 798 | 353.8 | 449.2 | 12.6 | 0.22 | 24.9
18.4042 | 151.7 | 150.7 | 109.2 | 806.1 | 797.9 | 357.8 | 452.2 | 12.7 | 0.2 | 24.8
18.4083 | 151.8 | 150.8 | 109.1 | 805.9 | 797.8 | 355.9 | 449.2 | 12.7 | 0.21 | 24.9
18.4125 | 151.4 | 150.7 | 109.1 | 806.3 | 797.8 | 353.5 | 447.3 | 12.8 | 0.2 | 24.9
18.4167 | 151.9 | 151 | 109.3 | 806 | 797.8 | 357.6 | 453.5 | 12.8 | 0.21 | 24.8
18.4208 | 151.9 | 151 | 109.2 | 806.1 | 797.7 | 356.4 | 453.4 | 12.8 | 0.21 | 24.8
18.425 | 152 | 151.2 | 109.1 | 806.1 | 797.9 | 355.4 | 450.5 | 12.8 | 0.2 | 24.9
18.4292 | 152 | 150.9 | 109.5 | 806.2 | 797.7 | 358.2 | 453.7 | 12.7 | 0.2 | 24.8
18.4333 | 151.9 | 150.9 | 109 | 806.1 | 797.8 | 355.7 | 451.4 | 12.7 | 0.21 | 24.8
18.4375 | 152 | 150.9 | 108.9 | 806.6 | 798 | 357.8 | 451 | 12.7 | 0.23 | 24.8
18.4417 | 151.6 | 149.8 | 108.2 | 807.3 | 799 | 356 | 451.5 | 12.8 | 0.21 | 24.9
18.4458 | 151.7 | 150.9 | 109.2 | 806.6 | 798.4 | 354.8 | 449.5 | 12.8 | 0.22 | 24.8
18.45 | 151.9 | 151 | 109.2 | 806.1 | 798.6 | 357.7 | 454.7 | 12.8 | 0.19 | 24.8
18.4542 | 152 | 150.9 | 109.2 | 806.1 | 798.2 | 359.6 | 455.6 | 12.8 | 0.19 | 24.7
18.4583 | 151.9 | 150.6 | 109.2 | 806.3 | 798.5 | 356.6 | 452.1 | 12.8 | 0.22 | 24.8
18.4625 | 151.7 | 150.9 | 109 | 806.5 | 798.6 | 357.2 | 454.2 | 12.8 | 0.2 | 24.8
18.4667 | 151.8 | 150.8 | 109.1 | 806.4 | 798.2 | 356.3 | 451.1 | 12.7 | 0.19 | 24.8
18.4708 | 151.1 | 150.7 | 109.3 | 806.9 | 798.4 | 354 | 448.3 | 12.7 | 0.22 | 24.8
18.475 | 152 | 151 | 109.5 | 806.4 | 798.5 | 358.8 | 455.8 | 12.7 | 0.2 | 24.8
18.4792 | 151.9 | 151.1 | 109.1 | 806.3 | 798.5 | 354.6 | 448.4 | 12.8 | 0.2 | 24.8
18.4833 | 152 | 151 | 109 | 806.5 | 798.1 | 354.9 | 450.8 | 12.8 | 0.2 | 24.8
18.4875 | 152 | 151.2 | 109.1 | 806.6 | 798 | 356.2 | 449 | 12.8 | 0.22 | 24.8
18.4917 | 151.5 | 150.9 | 108.9 | 806.5 | 798.2 | 356.1 | 450.6 | 12.8 | 0.2 | 24.8
18.4958 | 152 | 151 | 109.1 | 806 | 798.3 | 357.9 | 452.3 | 12.8 | 0.2 | 24.8
18.5 | 151.8 | 150.8 | 109 | 806.5 | 798.5 | 356 | 452.5 | 12.7 | 0.22 | 24.8
18.5042 | 151.8 | 151.1 | 109.1 | 806.5 | 798.6 | 355.5 | 448.8 | 12.8 | 0.21 | 24.8
18.5083 | 151.9 | 150.9 | 109.2 | 806.3 | 798.5 | 356.3 | 452.3 | 12.8 | 0.21 | 24.8
18.5125 | 151.8 | 151 | 109.1 | 806.4 | 798.5 | 354.3 | 452.7 | 12.8 | 0.21 | 24.8
18.5167 | 152 | 151.1 | 110 | 806.5 | 798.3 | 359.4 | 454.1 | 12.8 | 0.21 | 24.8
18.5208 | 151.9 | 151 | 109.1 | 805.9 | 798.4 | 354.4 | 450.5 | 12.8 | 0.19 | 24.8
18.525 | 151.7 | 151 | 109.1 | 806.4 | 798.7 | 356.1 | 449.1 | 12.8 | 0.21 | 24.8
18.5292 | 151.8 | 150.8 | 109.1 | 806.3 | 798.5 | 354.5 | 451.2 | 12.8 | 0.21 | 24.8
18.5333 | 151.7 | 150.8 | 109 | 806.2 | 798.5 | 355.7 | 450.1 | 12.8 | 0.22 | 24.8
18.5375 | 151.8 | 150.9 | 109.1 | 805.8 | 798.4 | 355.5 | 451.6 | 12.7 | 0.21 | 24.8
18.5417 | 151.9 | 151 | 109.1 | 806.2 | 798.4 | 358.9 | 454.1 | 12.7 | 0.2 | 24.8
18.5458 | 151.9 | 150.9 | 109.1 | 806.4 | 798.4 | 356.2 | 451.6 | 12.7 | 0.19 | 24.8
18.55 | 152 | 151.1 | 108.6 | 806.6 | 798.4 | 356.6 | 451.6 | 12.7 | 0.2 | 24.9
18.5542 | 152 | 151 | 109.2 | 806.5 | 798.3 | 356.7 | 449.7 | 12.8 | 0.2 | 24.9
18.5583 | 152 | 151.1 | 109.2 | 806.4 | 798 | 354.5 | 450 | 12.8 | 0.2 | 24.9
18.5625 | 152 | 151 | 109.3 | 806.2 | 798.1 | 356.1 | 452.3 | 12.7 | 0.21 | 24.9
18.5667 | 151.9 | 151.7 | 109.3 | 806.4 | 798.6 | 359.2 | 455.3 | 12.8 | 0.21 | 24.8
18.5708 | 152 | 150.9 | 109.3 | 806.3 | 798.7 | 362.6 | 456.5 | 12.8 | 0.21 | 24.9
18.575 | 151.9 | 150.9 | 109.3 | 806.1 | 798.6 | 357.1 | 453.3 | 12.8 | 0.2 | 24.8
18.5792 | 151.3 | 152.2 | 109.6 | 806.2 | 798.2 | 357.1 | 452.2 | 12.8 | 0.21 | 24.8
18.5833 | 152 | 151.1 | 109.4 | 806.1 | 797.8 | 352.2 | 446.7 | 12.8 | 0.2 | 24.8
18.5875 | 151.6 | 151 | 109.2 | 806.1 | 798.1 | 359.2 | 454.3 | 12.8 | 0.22 | 24.9
18.5917 | 152 | 151.2 | 109.4 | 805.9 | 797.9 | 355.2 | 453.7 | 12.8 | 0.2 | 24.8
18.5958 | 152.1 | 151.2 | 109.2 | 805.8 | 798.1 | 356.6 | 451.3 | 12.8 | 0.21 | 24.8
18.6 | 151.8 | 151 | 109.2 | 806 | 798.1 | 356.3 | 454.5 | 12.8 | 0.21 | 24.8
18.6042 | 151.9 | 150.9 | 109.1 | 806.3 | 798.3 | 355 | 446.1 | 12.7 | 0.2 | 24.8
18.6083 | 151.9 | 150.8 | 108.9 | 806.4 | 798.1 | 359 | 454.3 | 12.8 | 0.2 | 24.9
18.6125 | 152.7 | 150.9 | 109 | 805.9 | 798.6 | 354.6 | 447.9 | 12.8 | 0.19 | 24.8
18.6167 | 152 | 151.2 | 109.1 | 805.7 | 798.1 | 357.5 | 455.7 | 12.8 | 0.21 | 24.8
18.6208 | 152 | 150.6 | 109 | 805.9 | 797.7 | 355 | 449.5 | 12.8 | 0.19 | 24.9
18.625 | 151.9 | 150.4 | 109.2 | 806 | 798.2 | 355.8 | 452.9 | 12.8 | 0.21 | 24.8
18.6292 | 151.8 | 150.9 | 109.2 | 806.4 | 798.8 | 358.8 | 452.9 | 12.7 | 0.19 | 24.8
18.6333 | 151.8 | 150.7 | 109.1 | 806.5 | 798.2 | 356.4 | 452.8 | 12.7 | 0.21 | 24.8
18.6375 | 152.1 | 151.1 | 109.4 | 806.2 | 797.9 | 359.3 | 453.5 | 12.7 | 0.22 | 24.9
18.6417 | 151.7 | 150.9 | 109 | 806.2 | 798.1 | 356.3 | 451.5 | 12.7 | 0.19 | 24.9
18.6458 | 151.9 | 151 | 109.2 | 806.1 | 798.2 | 357.2 | 454.6 | 12.8 | 0.2 | 24.8
18.65 | 151.9 | 151.5 | 108.9 | 806 | 798 | 357.2 | 453.1 | 12.8 | 0.2 | 24.8
18.6542 | 151.6 | 150.9 | 109 | 805.9 | 798.1 | 355.1 | 451 | 12.7 | 0.2 | 24.8
18.6583 | 151.8 | 150.9 | 109.1 | 805.6 | 797.8 | 359 | 450.4 | 12.8 | 0.2 | 24.9
18.6625 | 151.5 | 150.6 | 109 | 805.6 | 797.8 | 358.1 | 457.9 | 12.7 | 0.2 | 24.8
18.6667 | 151.5 | 150.9 | 109.6 | 805.9 | 798.3 | 356 | 451.3 | 12.8 | 0.21 | 24.9
18.6708 | 151.9 | 150.8 | 109.3 | 805.8 | 798.3 | 356.4 | 452.7 | 12.8 | 0.21 | 24.8
18.675 | 151.6 | 150.7 | 108.9 | 805.6 | 798.3 | 355.6 | 449.9 | 12.8 | 0.21 | 24.8
18.6792 | 151.9 | 150.7 | 109.1 | 806.1 | 797.9 | 356.4 | 451.8 | 12.8 | 0.19 | 24.9
18.6833 | 151.7 | 150.9 | 109.1 | 806 | 797.7 | 358 | 457.2 | 12.7 | 0.2 | 24.8
18.6875 | 151.7 | 150.8 | 109.3 | 806 | 798.2 | 355.3 | 452.6 | 12.9 | 0.22 | 24.8
18.6917 | 151.6 | 150.6 | 108.7 | 806.6 | 799.2 | 358 | 454.5 | 12.8 | 0.22 | 24.8
18.6958 | 152.3 | 151.1 | 109.1 | 806.2 | 798.1 | 356.1 | 448.8 | 12.9 | 0.18 | 24.8
18.7 | 151.7 | 150.7 | 109 | 806.3 | 798.2 | 361.4 | 458.7 | 12.8 | 0.19 | 24.8
18.7042 | 151.7 | 150.8 | 109.1 | 806 | 798.5 | 353.5 | 446.8 | 12.8 | 0.2 | 24.8
18.7083 | 151.6 | 150.9 | 109.1 | 805.7 | 798.1 | 354.1 | 448.8 | 12.8 | 0.2 | 24.9
18.7125 | 151.6 | 150.8 | 109.1 | 806.1 | 798.4 | 356.8 | 455.3 | 12.8 | 0.22 | 24.8
18.7167 | 152 | 150.7 | 109.2 | 806 | 798.7 | 356.1 | 452.9 | 12.8 | 0.22 | 24.7
18.7208 | 151.2 | 150.9 | 109.1 | 806 | 798.6 | 357 | 452.3 | 12.8 | 0.2 | 24.8
18.725 | 150.8 | 150.8 | 109.3 | 806 | 798.3 | 354.1 | 448.2 | 12.8 | 0.2 | 24.9
18.7292 | 151.7 | 150.9 | 109.1 | 806.2 | 798.3 | 355.4 | 452.7 | 12.7 | 0.2 | 24.8
18.7333 | 152.2 | 151 | 109.3 | 806 | 797.7 | 356 | 451.4 | 12.8 | 0.2 | 24.8
18.7375 | 151.8 | 151 | 109.1 | 806 | 798.4 | 358.9 | 454 | 12.8 | 0.21 | 24.9
18.7417 | 151.8 | 150.9 | 109.1 | 805.8 | 798.3 | 355.2 | 453.8 | 12.8 | 0.21 | 24.9
18.7458 | 151.7 | 150.7 | 109.1 | 805.6 | 798.2 | 357.9 | 454.2 | 12.8 | 0.2 | 24.8
18.75 | 151.7 | 150.7 | 109 | 805.9 | 798.5 | 356 | 452.4 | 12.8 | 0.2 | 24.8
18.7542 | 151.9 | 150.7 | 109 | 806.2 | 798.5 | 354.1 | 447.9 | 12.9 | 0.2 | 24.9
18.7583 | 151.7 | 151 | 109.3 | 806.3 | 798.2 | 355.6 | 450.4 | 12.7 | 0.21 | 24.8
18.7625 | 151.8 | 150.3 | 109.1 | 806.6 | 798.4 | 356.2 | 451.5 | 12.8 | 0.22 | 24.9
18.7667 | 151.8 | 151.1 | 108.9 | 806.6 | 798.3 | 355.1 | 450.4 | 12.8 | 0.19 | 24.8
18.7708 | 152 | 150.9 | 109.1 | 806.2 | 798.8 | 357 | 452.2 | 12.8 | 0.22 | 24.8
18.775 | 151.9 | 151.2 | 109.1 | 806.5 | 798.6 | 357.8 | 452.6 | 12.7 | 0.22 | 24.8
18.7792 | 152 | 151.2 | 109.1 | 806.6 | 798.5 | 357.6 | 451.5 | 12.8 | 0.2 | 24.8
18.7833 | 152 | 151.1 | 109.1 | 806.4 | 798.9 | 358.6 | 454.8 | 12.8 | 0.2 | 24.8
18.7875 | 151.6 | 150.8 | 109.6 | 806.6 | 799 | 355.5 | 452.1 | 12.8 | 0.22 | 24.8
18.7917 | 151.9 | 150.9 | 109 | 806.6 | 798.7 | 359.4 | 455.5 | 12.7 | 0.22 | 24.8
18.7958 | 152.2 | 151.2 | 109.1 | 806.5 | 798.7 | 356 | 452 | 12.9 | 0.2 | 24.9
18.8 | 151.9 | 151 | 109.1 | 805.8 | 798.7 | 354.8 | 448.4 | 12.8 | 0.22 | 24.9
18.8042 | 151.8 | 150.9 | 108.9 | 805.7 | 798.3 | 355.5 | 450.3 | 12.8 | 0.22 | 24.9
18.8083 | 152 | 151 | 109.4 | 806.3 | 798.2 | 354.8 | 448.2 | 12.7 | 0.21 | 24.8
18.8125 | 151.9 | 151.2 | 109.1 | 806.4 | 798.5 | 360 | 457.3 | 12.7 | 0.21 | 24.8
18.8167 | 151.8 | 150.8 | 109 | 806.4 | 798.5 | 354.7 | 450.5 | 12.8 | 0.19 | 24.9
18.8208 | 152.1 | 151 | 109.2 | 806.4 | 798.9 | 358.4 | 453.5 | 12.8 | 0.19 | 24.9
18.825 | 151.8 | 150.9 | 109.2 | 806.7 | 799 | 355.1 | 450.8 | 12.8 | 0.23 | 24.8
18.8292 | 151.8 | 150.9 | 109.1 | 806.6 | 799.2 | 358.7 | 452.9 | 12.7 | 0.21 | 24.9
18.8333 | 152.2 | 151.2 | 109.4 | 806.6 | 798.9 | 357.4 | 453.9 | 12.7 | 0.21 | 24.8
18.8375 | 152 | 150.9 | 109.1 | 806.4 | 798.7 | 357 | 453 | 12.8 | 0.21 | 24.9
18.8417 | 152 | 150.9 | 109.2 | 806.3 | 798.3 | 355.3 | 451.1 | 12.8 | 0.2 | 24.8
18.8458 | 151.7 | 150.5 | 108.9 | 806.8 | 798.4 | 356.2 | 452.4 | 12.7 | 0.21 | 24.9
18.85 | 151.9 | 150.6 | 108.9 | 806.7 | 798.8 | 357.1 | 449.8 | 12.8 | 0.2 | 24.9
18.8542 | 151.6 | 150.4 | 109.2 | 806.6 | 799.2 | 354.6 | 450.7 | 12.7 | 0.21 | 24.8
18.8583 | 151.9 | 151.1 | 109.2 | 806.3 | 798.8 | 356.8 | 454 | 12.8 | 0.19 | 24.8
18.8625 | 152 | 151 | 109.1 | 806.4 | 798.4 | 357.2 | 454 | 12.8 | 0.21 | 24.9
18.8667 | 152.1 | 151 | 108.9 | 806 | 797.5 | 355.8 | 448.5 | 12.8 | 0.22 | 24.8
18.8708 | 151.9 | 151 | 108.7 | 806.7 | 798.1 | 353.8 | 446.3 | 12.9 | 0.21 | 24.8
18.875 | 151.9 | 150.9 | 109 | 806.1 | 798.6 | 356.9 | 451.8 | 12.8 | 0.21 | 24.8
18.8792 | 151.7 | 150.8 | 109.2 | 806.5 | 798.8 | 356.9 | 453.5 | 12.7 | 0.2 | 24.8
18.8833 | 152 | 151.1 | 109.2 | 806.2 | 798.9 | 356.8 | 453 | 12.8 | 0.21 | 24.8
18.8875 | 152.1 | 151 | 109.1 | 806.6 | 798.7 | 352.7 | 447.9 | 12.8 | 0.21 | 24.9
18.8917 | 151.9 | 150.9 | 109.2 | 806.4 | 798.8 | 357.1 | 453.1 | 12.8 | 0.2 | 24.8
18.8958 | 152 | 151.1 | 108.8 | 806.4 | 799.1 | 355.8 | 451.4 | 12.8 | 0.21 | 24.8
18.9 | 151.9 | 150.9 | 109.3 | 806 | 798.8 | 357.9 | 454.4 | 12.7 | 0.2 | 24.8
18.9042 | 152.8 | 151 | 109.1 | 806 | 798.4 | 355.3 | 448.5 | 12.8 | 0.19 | 24.9
18.9083 | 151.7 | 150.7 | 108.9 | 806.2 | 798.8 | 359.1 | 455.7 | 12.7 | 0.23 | 24.9
18.9125 | 151.6 | 150.7 | 109 | 805.6 | 798.4 | 360.1 | 455.4 | 12.8 | 0.22 | 24.9
18.9167 | 151.9 | 150.9 | 109.1 | 805.6 | 798.2 | 358.8 | 455.3 | 12.8 | 0.21 | 24.9
18.9208 | 151.8 | 151 | 109.2 | 805.8 | 798.6 | 360.4 | 456.1 | 12.8 | 0.2 | 24.9
18.925 | 151.7 | 149.8 | 108.9 | 805.9 | 798.2 | 349.5 | 442.9 | 12.8 | 0.19 | 24.8
18.9292 | 151.8 | 151 | 109 | 806.1 | 798.4 | 354.9 | 453.7 | 12.8 | 0.2 | 24.8
18.9333 | 151.7 | 150.8 | 109.1 | 805.8 | 798.4 | 357.5 | 456.5 | 12.7 | 0.19 | 24.9
18.9375 | 151.9 | 150.9 | 109.3 | 805.9 | 798.4 | 359.1 | 454.6 | 12.8 | 0.2 | 24.9
18.9417 | 151.5 | 150.8 | 109.2 | 805.9 | 798.3 | 356.8 | 446.8 | 12.8 | 0.22 | 24.9
18.9458 | 151.6 | 150.7 | 109.2 | 805.4 | 798.2 | 358.6 | 455.1 | 12.8 | 0.21 | 24.9
18.95 | 151.9 | 151 | 109.2 | 806 | 798 | 356.9 | 452.6 | 12.8 | 0.19 | 24.8
18.9542 | 151.7 | 150.5 | 109.2 | 805.8 | 798.1 | 358.5 | 451.8 | 12.8 | 0.21 | 24.9
18.9583 | 151.8 | 150.7 | 109.4 | 805.8 | 798.2 | 356 | 451.4 | 12.8 | 0.21 | 24.8
18.9625 | 151.8 | 150.7 | 109 | 805.5 | 798.3 | 353.9 | 450.4 | 12.9 | 0.2 | 24.8
18.9667 | 151.5 | 150.8 | 109.1 | 805.8 | 798.3 | 355.9 | 450.3 | 12.8 | 0.19 | 24.8
18.9708 | 151.7 | 150.8 | 109.1 | 806 | 798.3 | 356.5 | 452.2 | 12.8 | 0.19 | 24.8
18.975 | 151.7 | 150.8 | 109.2 | 805.4 | 798.3 | 354.5 | 449.2 | 12.8 | 0.2 | 24.8
18.9792 | 152 | 151.1 | 109 | 805.2 | 798.5 | 354.7 | 451.6 | 12.8 | 0.19 | 24.8
18.9833 | 152 | 150.8 | 109 | 805.7 | 799.5 | 356.1 | 450.7 | 12.8 | 0.2 | 24.8
18.9875 | 152.1 | 150.9 | 109.1 | 805.4 | 799 | 357.9 | 454.1 | 12.9 | 0.21 | 24.9
18.9917 | 151.6 | 150.9 | 109 | 805.3 | 798.2 | 354.1 | 451.1 | 12.9 | 0.21 | 24.9
18.9958 | 151.6 | 150.7 | 108.8 | 805.6 | 798.1 | 352.6 | 447 | 12.8 | 0.21 | 24.9
19 | 151.7 | 150.7 | 109 | 805.8 | 798.3 | 357.6 | 451.8 | 12.8 | 0.2 | 24.8
19.0042 | 151.8 | 151 | 109.1 | 805.9 | 798.8 | 354.8 | 449.5 | 12.8 | 0.2 | 24.8
19.0083 | 152.6 | 151.1 | 109.1 | 805.8 | 798.6 | 353.5 | 447.3 | 12.9 | 0.21 | 24.9
19.0125 | 152.2 | 150.9 | 108.9 | 806.6 | 799.1 | 355.5 | 445.9 | 12.8 | 0.21 | 24.8
19.0167 | 151.8 | 151 | 109.3 | 805.8 | 798.7 | 356.3 | 452.9 | 12.9 | 0.21 | 24.8
19.0208 | 151.4 | 150.4 | 109.4 | 805.8 | 798.2 | 353.5 | 448.8 | 12.7 | 0.21 | 24.8
19.025 | 151.8 | 150.8 | 109 | 806 | 798 | 355.9 | 453.1 | 12.8 | 0.21 | 24.8
19.0292 | 152.2 | 151.2 | 109.2 | 806 | 798.4 | 355.7 | 447 | 12.8 | 0.21 | 24.9
19.0333 | 151.8 | 150.8 | 109.1 | 805.8 | 798.2 | 355.7 | 452.5 | 12.8 | 0.22 | 24.8
19.0375 | 151.6 | 151.1 | 109 | 805.8 | 798.1 | 359 | 455.3 | 12.8 | 0.2 | 24.9
19.0417 | 151.2 | 150.2 | 109.1 | 806 | 798.2 | 356.1 | 447.8 | 12.7 | 0.19 | 24.9
19.0458 | 151.6 | 150.4 | 109.1 | 805.6 | 798 | 357.1 | 451.6 | 12.9 | 0.18 | 24.8
19.05 | 151.9 | 150.9 | 109.3 | 805.6 | 797.5 | 353.3 | 448.9 | 12.8 | 0.21 | 24.8
19.0542 | 151.8 | 150.8 | 109.1 | 805.7 | 797.9 | 354.8 | 451.6 | 12.8 | 0.22 | 24.9
19.0583 | 151.5 | 150.2 | 109.1 | 805.3 | 798.3 | 354.6 | 447.3 | 12.9 | 0.19 | 24.9
19.0625 | 151.8 | 150.6 | 109 | 805.8 | 798 | 354 | 449.6 | 12.9 | 0.21 | 24.8
19.0667 | 151.9 | 151.1 | 109.6 | 806.2 | 798.5 | 355.8 | 452.5 | 12.8 | 0.23 | 24.9
19.0708 | 151.9 | 150.8 | 109.1 | 806.3 | 798.2 | 355.1 | 449.6 | 12.8 | 0.21 | 24.8
19.075 | 151.2 | 150.7 | 110.1 | 805.6 | 798 | 355 | 452.6 | 12.9 | 0.21 | 24.8
19.0792 | 152.1 | 150.9 | 109.2 | 805.9 | 798.5 | 357.7 | 450.4 | 12.8 | 0.23 | 24.8
19.0833 | 151.7 | 150.9 | 108.9 | 806.1 | 798.3 | 357.5 | 453.9 | 12.8 | 0.21 | 24.8
19.0875 | 152 | 150.9 | 108.9 | 806.2 | 798.2 | 353.7 | 451.2 | 12.8 | 0.21 | 24.8
19.0917 | 152 | 150.9 | 109.1 | 806.3 | 798.1 | 354.7 | 448.7 | 12.8 | 0.24 | 24.8
19.0958 | 151.7 | 150.9 | 108.9 | 806 | 797.9 | 355.6 | 450.2 | 12.8 | 0.23 | 24.8
19.1 | 151.9 | 150.9 | 109.1 | 805.4 | 798.2 | 358.1 | 453.9 | 12.8 | 0.21 | 24.8
19.1042 | 152 | 151.2 | 109.1 | 805.9 | 798.2 | 355.7 | 453.5 | 12.9 | 0.21 | 24.8
19.1083 | 151.8 | 151.6 | 108.9 | 805.9 | 797.4 | 357.5 | 453.7 | 12.9 | 0.21 | 24.9
19.1125 | 151.5 | 150.9 | 109.4 | 805.5 | 797.8 | 356.8 | 449 | 12.9 | 0.24 | 24.9
19.1167 | 152 | 150.9 | 109.2 | 805.6 | 798.1 | 355.2 | 452.6 | 12.8 | 0.23 | 24.9
19.1208 | 151.7 | 150.8 | 109 | 805.4 | 797.8 | 359.7 | 458.6 | 12.8 | 0.23 | 24.8
19.125 | 151.8 | 150.8 | 109.1 | 805.6 | 797.7 | 353.8 | 449.2 | 12.8 | 0.21 | 24.9
19.1292 | 152.4 | 151 | 109.2 | 806.1 | 798.1 | 355.5 | 450.9 | 12.8 | 0.21 | 24.9
19.1333 | 151 | 150.7 | 109.1 | 805.9 | 797.8 | 359.1 | 454.4 | 12.9 | 0.21 | 24.7
19.1375 | 151.7 | 150.5 | 109.1 | 806.4 | 797.8 | 355.8 | 453.2 | 12.9 | 0.24 | 24.9
19.1417 | 151.8 | 151 | 109.2 | 806.1 | 798.1 | 356.8 | 451.5 | 12.8 | 0.23 | 24.8
19.1458 | 152 | 150.6 | 109.2 | 806.2 | 798.3 | 358.8 | 456 | 12.8 | 0.23 | 24.8
19.15 | 151.9 | 150.8 | 109.1 | 805.9 | 798.2 | 354.5 | 450.3 | 12.8 | 0.23 | 24.8
19.1542 | 151.6 | 150.7 | 109 | 806 | 797.9 | 356.3 | 453.3 | 12.8 | 0.22 | 24.9
19.1583 | 151.9 | 150.9 | 109.1 | 805.8 | 798 | 358.1 | 454.5 | 12.7 | 0.23 | 24.8
19.1625 | 151.9 | 150.9 | 109.2 | 805.6 | 798.1 | 355.1 | 454 | 12.8 | 0.23 | 24.8
19.1667 | 151.7 | 150.8 | 108.8 | 805.6 | 797.7 | 353.7 | 448.8 | 12.8 | 0.22 | 24.9
19.1708 | 151.8 | 151 | 109 | 806 | 797.7 | 359.4 | 454.9 | 12.8 | 0.24 | 24.9
19.175 | 152 | 151 | 109.1 | 806.4 | 797.5 | 356 | 449.5 | 12.8 | 0.22 | 24.8
19.1792 | 151.7 | 151.2 | 109.4 | 805.9 | 797.4 | 351.7 | 451.1 | 13 | 0.23 | 24.9
19.1833 | 151.6 | 150.7 | 108.9 | 806 | 797.8 | 356.9 | 453.2 | 12.8 | 0.22 | 24.9
19.1875 | 151.9 | 150.9 | 108.7 | 806.1 | 797.9 | 356.9 | 452.8 | 12.7 | 0.23 | 24.8
19.1917 | 151.9 | 151 | 109.2 | 806.1 | 798.5 | 356 | 450.7 | 12.9 | 0.24 | 24.8
19.1958 | 151.8 | 150.9 | 109 | 806.5 | 798.7 | 359.6 | 458.7 | 12.7 | 0.22 | 24.8
19.2 | 151.6 | 150.7 | 108.9 | 806.4 | 798.7 | 353.2 | 446.7 | 12.8 | 0.21 | 24.9
19.2042 | 151.9 | 151.2 | 109.1 | 806.1 | 798.6 | 358.2 | 454.9 | 12.8 | 0.23 | 24.8
19.2083 | 152 | 151.1 | 109.3 | 805.9 | 797.8 | 356.7 | 453.9 | 12.8 | 0.24 | 24.8
19.2125 | 152 | 151.1 | 109.2 | 805.9 | 798.6 | 356 | 450.9 | 12.8 | 0.22 | 24.8
19.2167 | 151.5 | 150.9 | 109 | 806.2 | 799.2 | 352.7 | 447.7 | 12.8 | 0.21 | 24.8
19.2208 | 151.7 | 150.8 | 109 | 806.6 | 798.8 | 359.6 | 454.5 | 12.8 | 0.22 | 24.9
19.225 | 152.1 | 150.9 | 109 | 806.3 | 798.7 | 356.7 | 452.7 | 12.8 | 0.22 | 24.9
19.2292 | 151.9 | 150.8 | 108.9 | 806.2 | 798.5 | 354.9 | 451.9 | 12.8 | 0.21 | 24.8
19.2333 | 151.7 | 151.2 | 108.9 | 806.4 | 797.9 | 356.6 | 447.5 | 12.9 | 0.22 | 24.9
19.2375 | 151.8 | 150.7 | 109 | 806 | 797.9 | 355 | 450 | 12.8 | 0.22 | 24.9
19.2417 | 151.7 | 150.9 | 108.7 | 806 | 798.1 | 357.5 | 453.5 | 12.7 | 0.2 | 24.8
19.2458 | 152 | 151.1 | 109.2 | 806.2 | 798.4 | 356.5 | 453.7 | 12.7 | 0.21 | 24.9
19.25 | 152.1 | 150.9 | 109 | 806.7 | 798.2 | 353.2 | 448.9 | 12.8 | 0.19 | 24.8
19.2542 | 151.7 | 150.7 | 109 | 806.2 | 798.2 | 355.4 | 448.2 | 12.7 | 0.23 | 24.9
19.2583 | 152.1 | 150.8 | 109.1 | 806.2 | 798.7 | 356.2 | 453.8 | 12.6 | 0.19 | 24.9
19.2625 | 151.7 | 150.7 | 109 | 806.4 | 798.8 | 356.1 | 450.1 | 12.8 | 0.22 | 24.8
19.2667 | 151.7 | 150.9 | 109.1 | 806.2 | 798.8 | 356.1 | 450.1 | 12.8 | 0.21 | 24.9
19.2708 | 151.8 | 150.9 | 109.2 | 806.1 | 798.5 | 356.4 | 450.7 | 12.7 | 0.21 | 24.8
19.275 | 151.4 | 150.9 | 109 | 805.9 | 798.5 | 353.6 | 449.1 | 12.8 | 0.21 | 24.8
19.2792 | 151.9 | 151 | 109 | 805.7 | 797.9 | 354.2 | 447.1 | 12.6 | 0.21 | 24.8
19.2833 | 152 | 151.4 | 109.3 | 806 | 798.8 | 353 | 445.4 | 12.8 | 0.23 | 24.8
19.2875 | 151.9 | 151 | 109.4 | 806.2 | 799.1 | 353.7 | 448.8 | 12.8 | 0.21 | 24.9
19.2917 | 152.2 | 151 | 109.2 | 806.4 | 798.4 | 357.6 | 454.5 | 12.8 | 0.2 | 24.8
19.2958 | 152.3 | 150.8 | 109.1 | 806.3 | 798.9 | 357.3 | 450.5 | 12.9 | 0.21 | 24.8
19.3 | 152.1 | 150.6 | 109.1 | 806 | 798.8 | 355.2 | 449.2 | 12.8 | 0.21 | 24.8
19.3042 | 151.5 | 150.9 | 109 | 806.2 | 798.5 | 357.1 | 449.9 | 12.8 | 0.2 | 24.9
19.3083 | 151.7 | 150.9 | 108.8 | 806.3 | 798.3 | 354.3 | 447.3 | 12.8 | 0.23 | 24.8
19.3125 | 151.9 | 151 | 109 | 806.2 | 798.3 | 356.2 | 453.3 | 12.8 | 0.21 | 24.8
19.3167 | 151.9 | 151 | 109.2 | 806.4 | 798.8 | 357.8 | 455.3 | 12.9 | 0.22 | 24.8
19.3208 | 151.8 | 151.1 | 109.1 | 806.2 | 798.9 | 354.3 | 450.7 | 12.9 | 0.23 | 24.9
19.325 | 152.1 | 151 | 109.2 | 806.5 | 798.6 | 354.9 | 449.5 | 12.7 | 0.21 | 24.9
19.3292 | 151 | 150.5 | 109 | 806.5 | 798.4 | 354.6 | 451 | 12.8 | 0.21 | 24.9
19.3333 | 152.1 | 150.9 | 109.3 | 806.9 | 798.6 | 356.3 | 452 | 12.8 | 0.2 | 24.8
19.3375 | 152.1 | 151.2 | 109.3 | 806.8 | 798.6 | 354.4 | 447.9 | 12.7 | 0.19 | 24.8
19.3417 | 152 | 150.7 | 109.1 | 806.6 | 798.6 | 355.3 | 451.8 | 12.9 | 0.2 | 24.8
19.3458 | 151.7 | 150.9 | 109.1 | 806.1 | 798.6 | 352.7 | 449.3 | 12.9 | 0.2 | 24.8
19.35 | 152.3 | 151.2 | 109.1 | 806.3 | 798.9 | 353.4 | 450.8 | 12.8 | 0.21 | 24.8
19.3542 | 152.5 | 151.1 | 109 | 806 | 798.7 | 355.4 | 449.8 | 12.9 | 0.22 | 24.9
19.3583 | 151.9 | 151 | 109 | 805.6 | 798.6 | 355.4 | 448.5 | 12.8 | 0.21 | 24.9
19.3625 | 152.2 | 151 | 109 | 805.9 | 798.5 | 357.6 | 453.7 | 12.8 | 0.22 | 24.9
19.3667 | 152 | 150.9 | 109.1 | 806.1 | 798.7 | 353.7 | 448.4 | 12.9 | 0.2 | 24.8
19.3708 | 152 | 151.1 | 109.2 | 806.2 | 798.6 | 354.8 | 449.3 | 12.8 | 0.22 | 24.8
19.375 | 152.1 | 150.8 | 109.1 | 806.3 | 798.5 | 354.6 | 448.8 | 12.8 | 0.21 | 24.8
19.3792 | 151.8 | 150.6 | 109.1 | 806.1 | 798.5 | 353.7 | 447.9 | 12.8 | 0.22 | 24.8
19.3833 | 151.5 | 150.9 | 109.1 | 806.1 | 798.6 | 356.4 | 452.8 | 12.8 | 0.21 | 24.9
19.3875 | 151.8 | 150.9 | 109 | 806.6 | 798.6 | 358.9 | 452 | 12.8 | 0.21 | 24.8
19.3917 | 152 | 151 | 109.5 | 806.7 | 798.9 | 355.6 | 449.3 | 12.8 | 0.22 | 24.8
19.3958 | 151.9 | 150.8 | 108.9 | 806.5 | 798.9 | 358.8 | 454.9 | 12.9 | 0.2 | 24.8
19.4 | 151.5 | 150.6 | 109 | 806.2 | 798.6 | 355.7 | 453.1 | 12.8 | 0.19 | 24.9
19.4042 | 151.6 | 150.9 | 108.9 | 806.2 | 798.3 | 353.4 | 449.5 | 12.8 | 0.19 | 24.9
19.4083 | 151.8 | 151 | 109.2 | 806.5 | 798.3 | 353.8 | 449.9 | 12.8 | 0.22 | 24.8
19.4125 | 151.7 | 150.6 | 109 | 806.1 | 798.5 | 356.5 | 452.4 | 13 | 0.19 | 24.8
19.4167 | 151.7 | 150.7 | 109 | 806.1 | 798.7 | 357.7 | 455.1 | 12.8 | 0.2 | 24.9
19.4208 | 151.8 | 150.9 | 109 | 806.4 | 798.9 | 358.7 | 450.8 | 12.8 | 0.19 | 24.8
19.425 | 151.9 | 150.8 | 109.4 | 806.3 | 798.5 | 354.3 | 447.1 | 12.9 | 0.21 | 24.9
19.4292 | 151.9 | 150.9 | 109.1 | 806.3 | 798.8 | 355.1 | 450.1 | 12.8 | 0.2 | 24.9
19.4333 | 151.8 | 150.9 | 109 | 806.2 | 798.5 | 356 | 452.6 | 12.9 | 0.2 | 24.9
19.4375 | 152.2 | 151.1 | 109.1 | 806.5 | 799.2 | 357.3 | 452.6 | 12.8 | 0.2 | 24.9
19.4417 | 151.8 | 150.9 | 109.1 | 806.3 | 798.7 | 357.7 | 454.7 | 12.9 | 0.19 | 24.9
19.4458 | 151.8 | 150.9 | 109.2 | 806.7 | 798.9 | 352.4 | 446.8 | 12.8 | 0.2 | 24.9
19.45 | 151.9 | 150.9 | 109.1 | 806.1 | 798.7 | 355.6 | 449.5 | 12.8 | 0.2 | 24.8
19.4542 | 151.9 | 150.9 | 109.1 | 806.5 | 798.6 | 355.4 | 450.2 | 12.8 | 0.19 | 24.9
19.4583 | 151.7 | 151 | 108.8 | 806.2 | 798.8 | 354.4 | 450.5 | 12.8 | 0.21 | 24.9
19.4625 | 151.8 | 151 | 109 | 806.1 | 798.5 | 355.6 | 448.6 | 12.8 | 0.2 | 24.9
19.4667 | 152 | 151 | 109.1 | 806.4 | 798.8 | 351.9 | 445.5 | 12.9 | 0.19 | 24.8
19.4708 | 151.9 | 151 | 109.2 | 806 | 798.6 | 356.7 | 452.9 | 12.8 | 0.2 | 24.9
19.475 | 151.8 | 151 | 109.2 | 806.1 | 798.6 | 357.6 | 451.4 | 12.7 | 0.23 | 24.8
19.4792 | 151.9 | 150.8 | 109.3 | 806.2 | 798.8 | 354.8 | 448.4 | 12.8 | 0.23 | 24.9
19.4833 | 151.9 | 150.8 | 109.2 | 806.1 | 798.8 | 352.6 | 449.9 | 12.9 | 0.22 | 24.9
19.4875 | 152 | 151.6 | 109.3 | 806.1 | 798.9 | 356.6 | 454.2 | 12.8 | 0.21 | 24.9
19.4917 | 151.6 | 150.7 | 108.9 | 806 | 798.7 | 354.7 | 448.5 | 12.8 | 0.22 | 24.9
19.4958 | 151.9 | 151 | 109 | 806 | 799.1 | 353.2 | 449.7 | 12.8 | 0.22 | 24.9
19.5 | 151.8 | 151 | 109.1 | 806.1 | 799 | 353.7 | 448.4 | 12.8 | 0.22 | 24.8
19.5042 | 151.9 | 150.9 | 109.2 | 805.8 | 798.7 | 359.1 | 455.9 | 12.8 | 0.24 | 24.8
19.5083 | 152 | 151 | 109.6 | 806 | 798.3 | 360.4 | 457.5 | 12.8 | 0.23 | 24.8
19.5125 | 151.8 | 151 | 109.2 | 806 | 798.5 | 353.9 | 449.5 | 12.8 | 0.22 | 24.9
19.5167 | 151.8 | 151.3 | 109.3 | 806.2 | 798.8 | 351.6 | 445.3 | 12.8 | 0.23 | 24.8
19.5208 | 151.9 | 151 | 109 | 805.7 | 798.2 | 359.3 | 453.9 | 12.7 | 0.24 | 24.8
19.525 | 152 | 151.1 | 109.2 | 805.7 | 798.2 | 354.3 | 450.3 | 12.8 | 0.22 | 24.8
19.5292 | 151.8 | 151 | 109 | 806.1 | 798.2 | 353.3 | 447.5 | 12.8 | 0.23 | 24.8
19.5333 | 151.9 | 150.9 | 109.3 | 806 | 798.1 | 354.7 | 446.3 | 12.7 | 0.22 | 24.9
19.5375 | 152.4 | 151.6 | 109.2 | 806 | 798.1 | 354.3 | 448.7 | 12.8 | 0.21 | 24.8
19.5417 | 152.4 | 151 | 109.1 | 805.7 | 797.7 | 352 | 447.2 | 12.9 | 0.22 | 24.8
19.5458 | 152 | 151 | 109.1 | 806.2 | 798.4 | 354.2 | 447.4 | 12.8 | 0.22 | 24.9
19.55 | 151.9 | 150.8 | 109.2 | 806.1 | 797.9 | 354.2 | 450.5 | 12.8 | 0.21 | 24.8
19.5542 | 152 | 151.2 | 109.3 | 805.8 | 798 | 355.5 | 449.6 | 12.8 | 0.21 | 24.9
19.5583 | 151.8 | 151 | 109.1 | 806 | 798.2 | 353.2 | 448.6 | 12.8 | 0.23 | 24.9
19.5625 | 151.8 | 150.7 | 109 | 806.4 | 798.2 | 353.4 | 448.2 | 12.7 | 0.23 | 24.8
19.5667 | 151.7 | 150.9 | 108.9 | 806.6 | 798.1 | 354.7 | 452.4 | 12.9 | 0.2 | 24.9
19.5708 | 152 | 151 | 109.2 | 806.8 | 798.4 | 356.4 | 451.7 | 12.8 | 0.24 | 24.9
19.575 | 152 | 151 | 109.3 | 806.5 | 798.9 | 354.5 | 449.6 | 12.9 | 0.23 | 24.8
19.5792 | 152.3 | 150.5 | 109.1 | 806.1 | 798.2 | 356.1 | 450.9 | 12.9 | 0.24 | 24.8
19.5833 | 151.8 | 150.9 | 109.1 | 805.7 | 798.4 | 354.2 | 446.9 | 12.8 | 0.22 | 24.9
19.5875 | 151.9 | 150.9 | 109 | 806.1 | 798.4 | 353.6 | 447.3 | 12.8 | 0.21 | 24.9
19.5917 | 151.6 | 151 | 109.1 | 805.9 | 798.3 | 356 | 450.4 | 12.8 | 0.22 | 24.8
19.5958 | 151.6 | 150.8 | 108.4 | 805.9 | 798.4 | 354 | 451 | 12.8 | 0.22 | 24.8
19.6 | 151.8 | 150.8 | 109.2 | 805.9 | 798.2 | 357 | 452.3 | 12.8 | 0.19 | 24.9
19.6042 | 151.5 | 150.5 | 109 | 805.9 | 798.7 | 356.3 | 451.4 | 12.8 | 0.22 | 24.9
19.6083 | 151.7 | 150.8 | 109.1 | 805.8 | 798.3 | 354 | 447.8 | 12.8 | 0.21 | 24.9
19.6125 | 151.9 | 150.8 | 109.2 | 805.8 | 798.3 | 353.3 | 448.9 | 12.8 | 0.22 | 24.9
19.6167 | 151.8 | 150.9 | 109.2 | 805.7 | 798.4 | 357.1 | 453.5 | 12.8 | 0.22 | 24.9
19.6208 | 151.8 | 150.9 | 109.2 | 805.5 | 798.7 | 352.1 | 447.9 | 12.8 | 0.24 | 24.9
19.625 | 151.9 | 151.1 | 109.2 | 806 | 798.6 | 353.5 | 450.5 | 12.8 | 0.23 | 24.8
19.6292 | 151.9 | 150.9 | 109.1 | 806.5 | 798.5 | 356.8 | 455.3 | 12.9 | 0.24 | 24.8
19.6333 | 151.9 | 150.9 | 109.2 | 806.2 | 798.7 | 354.5 | 447.9 | 12.8 | 0.24 | 24.9
19.6375 | 151.6 | 150.8 | 109 | 806.3 | 798.7 | 355.7 | 449.3 | 12.8 | 0.22 | 24.8
19.6417 | 151.9 | 151.5 | 109.2 | 805.9 | 798.2 | 356.8 | 450 | 12.8 | 0.23 | 24.8
19.6458 | 151.9 | 150.9 | 109.1 | 805.9 | 798.6 | 355.6 | 451.3 | 12.8 | 0.22 | 24.8
19.65 | 152 | 150.9 | 109.2 | 806.1 | 798.2 | 357.4 | 453.1 | 12.9 | 0.22 | 24.9
19.6542 | 151.7 | 150.9 | 109.1 | 806 | 798.4 | 355.5 | 449 | 12.8 | 0.21 | 24.8
19.6583 | 151.6 | 150.6 | 108.9 | 806.1 | 798.3 | 354.7 | 448.8 | 12.8 | 0.21 | 24.9
19.6625 | 151.6 | 150.9 | 109.1 | 805.9 | 797.7 | 354.1 | 449.5 | 12.8 | 0.22 | 24.8
19.6667 | 151.3 | 150.6 | 109.4 | 806 | 798.4 | 358.4 | 450.8 | 12.7 | 0.23 | 24.9
19.6708 | 152 | 150.9 | 109.1 | 806.1 | 798.8 | 350.5 | 446 | 12.8 | 0.22 | 24.8
19.675 | 151.7 | 150.8 | 109.1 | 806.3 | 798.5 | 356.9 | 449.8 | 12.8 | 0.24 | 24.9
19.6792 | 152.2 | 150.5 | 109.2 | 806 | 798.7 | 357.4 | 454.4 | 12.9 | 0.22 | 24.9
19.6833 | 151.8 | 150.7 | 109.2 | 805.8 | 798.8 | 355.2 | 450.7 | 12.9 | 0.22 | 24.8
19.6875 | 151.7 | 150.9 | 108.9 | 806.8 | 798.8 | 352.8 | 446.2 | 12.8 | 0.21 | 24.8
19.6917 | 151.6 | 150.7 | 109 | 806.3 | 799.2 | 352.7 | 449.7 | 13 | 0.2 | 24.8
19.6958 | 151.7 | 150.8 | 109 | 806.6 | 799.2 | 355.2 | 452.1 | 12.8 | 0.22 | 24.9
19.7 | 152.3 | 150.9 | 108.8 | 806.4 | 799.9 | 351.9 | 445.5 | 12.7 | 0.21 | 24.8
19.7042 | 151.8 | 151 | 109.1 | 806.2 | 799.4 | 354.2 | 450.4 | 12.8 | 0.21 | 24.9
19.7083 | 152.2 | 151 | 109.1 | 806.3 | 799.2 | 354.6 | 449 | 12.9 | 0.19 | 24.8
19.7125 | 152.1 | 151 | 109.2 | 805.6 | 798.9 | 355.7 | 451.4 | 12.9 | 0.2 | 25
19.7167 | 151.9 | 151.1 | 109.1 | 806 | 799.2 | 353.2 | 446.4 | 12.8 | 0.21 | 24.9
19.7208 | 152 | 151.2 | 109.3 | 806.2 | 799 | 352 | 446.4 | 12.9 | 0.22 | 24.8
19.725 | 152 | 150.9 | 109.3 | 806.1 | 799 | 355 | 449.5 | 12.9 | 0.2 | 24.8
19.7292 | 152.1 | 151.2 | 109.2 | 806.5 | 798.8 | 355.1 | 451.9 | 12.8 | 0.22 | 24.8
19.7333 | 152.1 | 151.2 | 109.3 | 806.2 | 798.5 | 351.4 | 447.6 | 12.9 | 0.21 | 24.9
19.7375 | 152.2 | 151.3 | 109.3 | 806.1 | 798.9 | 354 | 448.3 | 12.8 | 0.2 | 24.8
19.7417 | 152.3 | 151.3 | 109.3 | 805.8 | 799.2 | 354.5 | 450.9 | 12.9 | 0.21 | 24.9
19.7458 | 152.4 | 150.7 | 108.8 | 806.1 | 799.2 | 355.5 | 450.6 | 12.7 | 0.2 | 24.9
19.75 | 152 | 151.2 | 109.1 | 806.2 | 799.4 | 357.5 | 451.3 | 12.8 | 0.22 | 24.8
19.7542 | 152.1 | 151.4 | 109.1 | 806.8 | 799.6 | 355.7 | 452 | 12.9 | 0.23 | 24.9
19.7583 | 152.1 | 151.2 | 109.2 | 806.5 | 799.4 | 355.3 | 452.1 | 13 | 0.22 | 24.8
19.7625 | 152.1 | 151.2 | 109.1 | 806.2 | 799.3 | 355.7 | 452.7 | 12.8 | 0.23 | 24.9
19.7667 | 152.1 | 151.2 | 108.8 | 806.6 | 799 | 353.9 | 448.9 | 12.8 | 0.22 | 24.8
19.7708 | 152.3 | 151.1 | 108.8 | 806.7 | 798.8 | 352.7 | 446.6 | 12.8 | 0.21 | 24.8
19.775 | 152.2 | 151.3 | 109.1 | 806.2 | 798.7 | 353 | 449.7 | 12.9 | 0.22 | 24.9
19.7792 | 152.1 | 151.1 | 109.2 | 806.1 | 798.8 | 356.6 | 453.4 | 12.9 | 0.23 | 24.8
19.7833 | 152 | 150.4 | 109.2 | 806 | 798.8 | 354.3 | 450.9 | 12.8 | 0.21 | 24.8
19.7875 | 152.1 | 150.9 | 109.1 | 806.2 | 798.5 | 355.8 | 453.4 | 12.8 | 0.22 | 24.8
19.7917 | 151.9 | 151.3 | 109.2 | 806.3 | 798.1 | 354.1 | 450.6 | 12.8 | 0.22 | 24.8
19.7958 | 151.9 | 151.1 | 109.2 | 806.2 | 798.4 | 355.3 | 450 | 12.8 | 0.21 | 24.9
19.8 | 152.1 | 151.1 | 109.1 | 806.2 | 798.2 | 355.4 | 450.6 | 12.8 | 0.2 | 24.8
19.8042 | 151.5 | 150.8 | 108.9 | 806.1 | 798.9 | 353.7 | 448.6 | 12.8 | 0.2 | 24.9
19.8083 | 151.9 | 150.9 | 109 | 806.1 | 799 | 354.7 | 448.8 | 12.8 | 0.2 | 24.9
19.8125 | 151.8 | 150.9 | 109.3 | 806.5 | 798.7 | 356.5 | 451.3 | 12.8 | 0.22 | 24.8
19.8167 | 151.9 | 151.1 | 109.1 | 806.9 | 799.3 | 357.9 | 454.6 | 12.8 | 0.21 | 24.8
19.8208 | 151.9 | 151 | 109 | 806.8 | 799.1 | 352.9 | 450.7 | 12.8 | 0.22 | 24.9
19.825 | 151.9 | 150.8 | 108.9 | 806.5 | 799.4 | 349.9 | 442.7 | 12.8 | 0.23 | 24.9
19.8292 | 151.9 | 150.9 | 108.9 | 806.4 | 798.9 | 356.7 | 452.2 | 12.9 | 0.22 | 24.8
19.8333 | 151.7 | 150.7 | 108.8 | 806.2 | 799.1 | 353.8 | 449.7 | 12.9 | 0.21 | 24.9
19.8375 | 151.9 | 151.4 | 108.7 | 806 | 798.5 | 355.7 | 450.5 | 12.9 | 0.21 | 24.9
19.8417 | 152 | 151 | 109.1 | 806 | 798.9 | 355.5 | 451.8 | 12.9 | 0.2 | 24.9
19.8458 | 152.6 | 150.8 | 109 | 806.8 | 799.1 | 350.8 | 444 | 12.8 | 0.21 | 24.8
19.85 | 152.2 | 151.3 | 109.2 | 806.4 | 798.6 | 355.4 | 450.2 | 12.9 | 0.22 | 24.9
19.8542 | 151.9 | 151 | 109.2 | 806.6 | 798.5 | 354.6 | 448.8 | 12.8 | 0.22 | 24.8
19.8583 | 150.7 | 151.6 | 109.2 | 806.6 | 799.1 | 355.3 | 452.6 | 12.8 | 0.2 | 24.8
19.8625 | 152 | 151 | 109.2 | 806.4 | 799 | 354.1 | 448.4 | 12.9 | 0.21 | 24.8
19.8667 | 151.7 | 151.1 | 109.1 | 806.2 | 798.9 | 353.3 | 449.1 | 12.8 | 0.21 | 24.9
19.8708 | 151.9 | 151 | 109.2 | 806.4 | 799 | 356.3 | 450.8 | 12.8 | 0.21 | 24.9
19.875 | 151.9 | 151.2 | 109 | 806.7 | 799.2 | 358.6 | 456.3 | 12.8 | 0.22 | 24.8
19.8792 | 151.9 | 150.9 | 108.9 | 806.9 | 799 | 353.5 | 446.3 | 12.8 | 0.22 | 24.8
19.8833 | 151.9 | 150.9 | 108.9 | 807 | 798.9 | 355.6 | 451 | 12.9 | 0.21 | 24.9
19.8875 | 151.9 | 151 | 109.1 | 806.5 | 799.2 | 355.8 | 450.6 | 12.8 | 0.21 | 24.9
19.8917 | 151.9 | 151.2 | 109.2 | 806.3 | 799 | 357.5 | 453.5 | 12.8 | 0.23 | 24.8
19.8958 | 152.1 | 150.8 | 109.1 | 806.5 | 799 | 353.8 | 451.3 | 12.8 | 0.21 | 24.9
19.9 | 151.9 | 150.9 | 109.1 | 806.1 | 799 | 356.3 | 448.1 | 12.9 | 0.21 | 24.9
19.9042 | 151.8 | 150.8 | 109 | 805.6 | 799.1 | 352.6 | 446.9 | 12.9 | 0.2 | 24.9
19.9083 | 151.8 | 150.9 | 109.2 | 805.8 | 799.6 | 355.4 | 449.4 | 12.7 | 0.21 | 24.8
19.9125 | 152 | 150 | 108.4 | 806.8 | 799.1 | 353.4 | 446.4 | 12.8 | 0.22 | 24.9
19.9167 | 151.9 | 150.9 | 109.7 | 806.5 | 798.6 | 353.5 | 448.7 | 12.9 | 0.22 | 24.9
19.9208 | 151.4 | 151 | 109.6 | 806.5 | 799.2 | 355.8 | 451.4 | 12.9 | 0.2 | 24.9
19.925 | 151.4 | 151 | 109.3 | 806.1 | 799 | 354.2 | 445.1 | 12.8 | 0.22 | 24.9
19.9292 | 152 | 151 | 109.3 | 806.4 | 799 | 355.3 | 449 | 12.8 | 0.22 | 24.9
19.9333 | 151.8 | 150.8 | 109 | 806.9 | 798.8 | 354.6 | 448.6 | 13.1 | 0.19 | 24.9
19.9375 | 151.8 | 150.6 | 109 | 807.1 | 799.3 | 354 | 449.2 | 12.9 | 0.22 | 24.9
19.9417 | 152.2 | 151.2 | 109.3 | 806.5 | 799.6 | 353.5 | 448.1 | 13 | 0.22 | 24.8
19.9458 | 152 | 151 | 109 | 807.1 | 799.3 | 355.2 | 451.1 | 12.9 | 0.2 | 24.8
19.95 | 152.1 | 150.3 | 108.8 | 807.5 | 799.6 | 352.5 | 446.9 | 12.9 | 0.21 | 24.8
19.9542 | 152.2 | 151.6 | 109.1 | 807.7 | 799.5 | 355.2 | 453.3 | 12.8 | 0.21 | 24.8
19.9583 | 152 | 151.3 | 109.1 | 807.1 | 799.4 | 352.2 | 448 | 12.8 | 0.2 | 24.8
19.9625 | 152.1 | 151 | 109 | 807.1 | 799 | 354.8 | 449.1 | 12.9 | 0.21 | 24.9
19.9667 | 152.1 | 151 | 109.2 | 807.2 | 799 | 352.5 | 444.8 | 12.9 | 0.2 | 24.9
19.9708 | 151.5 | 151.1 | 109.1 | 807 | 799.5 | 353.5 | 446.9 | 12.9 | 0.2 | 24.9
19.975 | 152.5 | 150.9 | 108.8 | 807.1 | 799.2 | 356.2 | 452.8 | 12.9 | 0.21 | 24.9
19.9792 | 152.8 | 151 | 109.2 | 806.9 | 800.2 | 353.9 | 448.7 | 12.8 | 0.2 | 24.9
19.9833 | 152 | 151.1 | 109.2 | 806.8 | 799.7 | 354.8 | 450.1 | 12.8 | 0.21 | 24.9
19.9875 | 151.7 | 150.7 | 109 | 806.9 | 799.7 | 354.1 | 449.6 | 12.8 | 0.21 | 24.9
19.9917 | 151.8 | 150.8 | 109.1 | 807.2 | 799.5 | 354.4 | 447.4 | 12.8 | 0.21 | 24.9
19.9958 | 152 | 150.9 | 109.2 | 807 | 799.1 | 356 | 452.2 | 12.9 | 0.21 | 24.8
20 | 151.9 | 150.3 | 109.1 | 807.1 | 798.9 | 354.4 | 450.7 | 12.8 | 0.22 | 24.9
20.0042 | 148.1 | 147.2 | 109.3 | 807.7 | 789.7 | 371.9 | 470.7 | 13.4 | 0.15 | 24.8
20.0083 | 148.7 | 147.8 | 109.1 | 808 | 789.8 | 370.9 | 472.4 | 13.3 | 0.15 | 24.6
20.0125 | 149.3 | 148.4 | 109.2 | 808 | 789.8 | 370.8 | 470.6 | 13.4 | 0.15 | 24.6
20.0167 | 149.9 | 149 | 109 | 807.8 | 789.4 | 366.6 | 461.9 | 13.4 | 0.16 | 24.7
20.0208 | 150 | 149.1 | 109 | 807.6 | 789.7 | 361.7 | 459.4 | 13.3 | 0.15 | 24.7
20.025 | 150.6 | 149.7 | 109 | 807.6 | 789.9 | 360.1 | 456.5 | 13.3 | 0.16 | 24.7
20.0292 | 151.1 | 150.2 | 109.4 | 807.7 | 790.3 | 359.9 | 455.4 | 13.5 | 0.16 | 24.7
20.0333 | 151.3 | 150.6 | 109.2 | 807.5 | 790.9 | 360.3 | 456.4 | 13.4 | 0.15 | 24.6
20.0375 | 151.6 | 150.7 | 108.8 | 808 | 791.9 | 360.3 | 455.8 | 13.3 | 0.16 | 24.7
20.0417 | 151.8 | 151 | 109.2 | 808.1 | 791.9 | 353.6 | 448.3 | 13.3 | 0.16 | 24.6
20.0458 | 152 | 151.3 | 109.2 | 808.3 | 791.9 | 356.2 | 450.6 | 13.3 | 0.16 | 24.7
20.05 | 152.1 | 151.2 | 108.4 | 808.4 | 791.9 | 355 | 452.6 | 13.4 | 0.16 | 24.7
20.0542 | 152.1 | 151.2 | 108.9 | 808.4 | 792.5 | 352.7 | 443.8 | 13.3 | 0.17 | 24.7
20.0583 | 152.6 | 151.7 | 108.6 | 807.8 | 793.1 | 354.9 | 453.2 | 13.3 | 0.17 | 24.9
20.0625 | 152.2 | 151.2 | 109.1 | 807.7 | 793 | 358 | 456.7 | 13.3 | 0.17 | 24.8
20.0667 | 152 | 151 | 109.1 | 807.9 | 792.8 | 356 | 452.4 | 13.3 | 0.17 | 24.8
20.0708 | 152.7 | 151.7 | 109.1 | 808.1 | 793.2 | 354 | 450.3 | 13.4 | 0.17 | 24.8
20.075 | 151.9 | 151.1 | 109.2 | 808.2 | 794.1 | 355.8 | 449.5 | 13.3 | 0.17 | 24.8
20.0792 | 151.7 | 150.7 | 109.1 | 807.8 | 793.5 | 357.9 | 450.1 | 13.4 | 0.17 | 24.8
20.0833 | 151.5 | 150.7 | 108.8 | 807.6 | 793.6 | 355.7 | 451.4 | 13.5 | 0.18 | 24.8
20.0875 | 151.9 | 150.8 | 109.2 | 807.6 | 794 | 355.8 | 452.4 | 13.4 | 0.17 | 24.8
20.0917 | 151.5 | 150.6 | 108.9 | 807.2 | 793.9 | 353.6 | 450.4 | 13.3 | 0.17 | 24.7
20.0958 | 151.9 | 150.7 | 109.4 | 807.7 | 793.8 | 355.3 | 451.9 | 13.4 | 0.16 | 24.8
20.1 | 151.5 | 150.6 | 109.2 | 807.9 | 794.9 | 357.4 | 450.1 | 13.3 | 0.18 | 24.8
20.1042 | 151.4 | 151 | 109.2 | 807.9 | 794.9 | 356.9 | 454.6 | 13.4 | 0.17 | 24.7
20.1083 | 152 | 151.1 | 109.3 | 807.9 | 795 | 357.5 | 453.7 | 13.8 | 0.18 | 24.6
20.1125 | 151.7 | 150.8 | 109.1 | 807.6 | 795.4 | 355.6 | 449.8 | 13.7 | 0.17 | 24.6
20.1167 | 151.6 | 150.8 | 109.5 | 807.4 | 795.3 | 354.6 | 448.3 | 13.6 | 0.18 | 24.8
20.1208 | 151.9 | 150.7 | 109.1 | 807.4 | 795 | 356.4 | 450.6 | 13.7 | 0.19 | 24.7
20.125 | 151.9 | 150.9 | 109.2 | 807 | 795.4 | 355.9 | 452.2 | 13.9 | 0.18 | 24.7
20.1292 | 151.8 | 150.8 | 109.1 | 807.2 | 795.5 | 356.4 | 453.1 | 13.7 | 0.18 | 24.6
20.1333 | 152 | 150.9 | 108.9 | 807 | 795.6 | 357 | 456.5 | 13.7 | 0.19 | 24.6
20.1375 | 151.9 | 150.9 | 109 | 807.1 | 795.6 | 356.3 | 453.2 | 13.7 | 0.18 | 24.6
20.1417 | 151.9 | 150.9 | 109.1 | 807.3 | 795.7 | 356.5 | 453.6 | 13.6 | 0.18 | 24.7
20.1458 | 151.5 | 151 | 109.1 | 807.5 | 795.6 | 359.2 | 456.1 | 13.6 | 0.19 | 24.7
20.15 | 151.9 | 150.8 | 109.2 | 806.9 | 796 | 354.3 | 449.9 | 13.6 | 0.2 | 24.7
20.1542 | 152 | 150.9 | 109 | 806.9 | 795.8 | 357.2 | 452.3 | 13.7 | 0.18 | 24.7
20.1583 | 151.9 | 150.9 | 109.1 | 807.3 | 796.1 | 354 | 448.8 | 13.7 | 0.19 | 24.7
20.1625 | 151.9 | 151.3 | 108.9 | 807.5 | 796.4 | 355.8 | 449.3 | 13.7 | 0.19 | 24.7
20.1667 | 152 | 150.7 | 109.1 | 807.4 | 796.6 | 354.6 | 453 | 13.5 | 0.18 | 24.6
20.1708 | 151.9 | 151.1 | 109 | 807.4 | 796.8 | 357.5 | 451.3 | 13.7 | 0.21 | 24.7
20.175 | 152.1 | 150.9 | 109.1 | 807.5 | 796.8 | 357.3 | 456.8 | 13.7 | 0.2 | 24.7
20.1792 | 152.1 | 151.1 | 109.1 | 807.4 | 796.9 | 357.9 | 451.6 | 13.6 | 0.19 | 24.7
20.1833 | 152.1 | 151.1 | 109.1 | 807 | 796.9 | 354.7 | 450 | 13.7 | 0.19 | 24.7
20.1875 | 151.9 | 150.9 | 109.1 | 807 | 796.7 | 356.8 | 454.5 | 13.7 | 0.22 | 24.7
20.1917 | 151.8 | 150.9 | 109.2 | 806.9 | 797.1 | 356.9 | 452.3 | 13.6 | 0.21 | 24.7
20.1958 | 151.9 | 151.1 | 109.1 | 806.8 | 797 | 357.4 | 455.6 | 13.6 | 0.2 | 24.7
20.2 | 151.8 | 150.6 | 109.2 | 807.3 | 798.3 | 354.6 | 451.7 | 13.7 | 0.22 | 24.7
20.2042 | 151.9 | 150.7 | 109.2 | 807 | 797.4 | 361.9 | 454.7 | 13.4 | 0.21 | 24.6
20.2083 | 151.4 | 151 | 109.1 | 806.8 | 797.5 | 360 | 458.4 | 13.6 | 0.2 | 24.8
20.2125 | 151.7 | 150.5 | 109.1 | 807.2 | 797.2 | 355.9 | 448.6 | 13.6 | 0.21 | 24.6
20.2167 | 151.9 | 151 | 109.2 | 807.1 | 797.5 | 355.4 | 450.7 | 13.6 | 0.22 | 24.7
20.2208 | 151.8 | 150.8 | 109.3 | 807.4 | 797.6 | 357.2 | 451.5 | 13.5 | 0.21 | 24.7
20.225 | 152 | 151.1 | 109.2 | 807.1 | 798 | 356.1 | 455.9 | 13.5 | 0.22 | 24.7
20.2292 | 152 | 151.1 | 109.3 | 806.5 | 798.1 | 353.8 | 448.9 | 13.5 | 0.21 | 24.8
20.2333 | 151.9 | 151 | 109.3 | 806.7 | 798.1 | 358.6 | 453.6 | 13.4 | 0.21 | 24.7
20.2375 | 151.8 | 151.1 | 109.3 | 806.5 | 798.4 | 358.8 | 454.1 | 13.5 | 0.2 | 24.8
20.2417 | 151.8 | 151.1 | 109.2 | 806.6 | 798.7 | 352.5 | 447.6 | 13.6 | 0.2 | 24.7
20.2458 | 151.9 | 150.9 | 108.9 | 806.7 | 798.3 | 354 | 451.4 | 13.6 | 0.21 | 24.6
20.25 | 152 | 151.2 | 109 | 806.9 | 798.3 | 355.9 | 452.6 | 13.6 | 0.22 | 24.7
20.2542 | 152.3 | 151.2 | 109.2 | 806.9 | 798.4 | 354.3 | 447.2 | 13.5 | 0.21 | 24.8
20.2583 | 151.7 | 151.1 | 109.2 | 806.8 | 798.1 | 358.4 | 451.9 | 13.3 | 0.21 | 24.8
20.2625 | 152.2 | 151.1 | 109.1 | 806.7 | 798.5 | 355.8 | 454 | 13.5 | 0.21 | 24.8
20.2667 | 151.9 | 150.9 | 109 | 806.4 | 797.9 | 357.9 | 448.9 | 13.5 | 0.2 | 24.8
20.2708 | 152 | 151 | 109.4 | 806.4 | 797.9 | 358.8 | 454.1 | 13.5 | 0.21 | 24.7
20.275 | 151.7 | 150.8 | 109.3 | 806.5 | 798.5 | 356.5 | 452.6 | 13.5 | 0.2 | 24.7
20.2792 | 151.9 | 151 | 109.3 | 806.9 | 798.6 | 358 | 456.2 | 13.5 | 0.22 | 24.7
20.2833 | 151.9 | 150.8 | 109 | 806.8 | 798.3 | 355.4 | 450.5 | 13.4 | 0.21 | 24.7
20.2875 | 151.6 | 151 | 109.1 | 807.1 | 798.4 | 354.6 | 449.7 | 13.5 | 0.22 | 24.8
20.2917 | 152.2 | 150.9 | 109.4 | 807.2 | 799.2 | 357.3 | 451.9 | 13.4 | 0.22 | 24.8
20.2958 | 152 | 150.8 | 109.2 | 807.4 | 799.2 | 358.4 | 451 | 13.4 | 0.22 | 24.7
20.3 | 151.9 | 150.9 | 109.3 | 807.6 | 798.9 | 357.5 | 454.2 | 13.5 | 0.22 | 24.8
20.3042 | 151.9 | 150.7 | 108.5 | 807.3 | 799.8 | 354.8 | 452.9 | 13.4 | 0.21 | 24.8
20.3083 | 152 | 150.9 | 109 | 807.5 | 799.3 | 356 | 452.8 | 13.5 | 0.24 | 24.8
20.3125 | 151.9 | 150.8 | 108.9 | 807.5 | 798.7 | 359.8 | 455.4 | 13.4 | 0.21 | 24.6
20.3167 | 151.7 | 150.8 | 108.9 | 806.9 | 798.8 | 357.5 | 456.8 | 13.4 | 0.22 | 24.7
20.3208 | 151.9 | 150.8 | 108.9 | 806.9 | 798.9 | 356.7 | 452 | 13.4 | 0.22 | 24.8
20.325 | 152.8 | 151.4 | 109.2 | 807.3 | 798.5 | 356.3 | 452.8 | 13.5 | 0.22 | 24.8
20.3292 | 151.9 | 151 | 109.1 | 806.9 | 798.8 | 353 | 449.7 | 13.4 | 0.22 | 24.8
20.3333 | 152 | 151 | 109.2 | 806.9 | 798.8 | 352.7 | 448.2 | 13.4 | 0.23 | 24.7
20.3375 | 152 | 151 | 109.2 | 806.7 | 799.1 | 356.1 | 453.7 | 13.5 | 0.24 | 24.7
20.3417 | 152 | 150.9 | 109.1 | 806.9 | 798.9 | 354.1 | 448.6 | 13.5 | 0.24 | 24.7
20.3458 | 152 | 151 | 109 | 806.9 | 799 | 354.9 | 450 | 13.4 | 0.22 | 24.8
20.35 | 152 | 150.9 | 109.2 | 807.1 | 799.5 | 356.7 | 451.2 | 13.5 | 0.23 | 24.8
20.3542 | 152 | 151.1 | 109.4 | 807.7 | 799.1 | 353.5 | 451.4 | 13.4 | 0.23 | 24.7
20.3583 | 152 | 150.9 | 108.6 | 807.4 | 799.6 | 355.6 | 448.8 | 13.5 | 0.2 | 24.8
20.3625 | 152 | 151.1 | 109.2 | 807.4 | 799.6 | 355.3 | 448.9 | 13.4 | 0.23 | 24.7
20.3667 | 151.9 | 151 | 109.1 | 807.3 | 799.5 | 354.7 | 451.9 | 13.4 | 0.21 | 24.8
20.3708 | 151.9 | 150.9 | 109.2 | 806.9 | 799.2 | 353.4 | 447.9 | 13.5 | 0.21 | 24.8
20.375 | 152 | 150.9 | 109.3 | 806.8 | 798.9 | 353.5 | 450 | 13.5 | 0.22 | 24.8
20.3792 | 151.9 | 151.2 | 109.3 | 807.2 | 799.7 | 355.5 | 448.1 | 13.4 | 0.22 | 24.9
20.3833 | 152.1 | 151.1 | 109 | 806.9 | 799.6 | 356.5 | 451.9 | 13.4 | 0.22 | 24.8
20.3875 | 152.2 | 150.8 | 109.2 | 807.1 | 799.6 | 358.8 | 454.1 | 13.5 | 0.23 | 24.7
20.3917 | 151.7 | 150.9 | 109.1 | 807.2 | 799.3 | 358.1 | 449.2 | 13.4 | 0.21 | 24.7
20.3958 | 151.8 | 150.9 | 109.3 | 807.2 | 799.2 | 359.1 | 453.6 | 13.5 | 0.22 | 24.8
20.4 | 152.1 | 151 | 109.3 | 806.8 | 799.4 | 355.7 | 450.1 | 13.4 | 0.21 | 24.7
20.4042 | 151.9 | 150.9 | 109.1 | 806.9 | 799.3 | 355.5 | 449.7 | 13.4 | 0.22 | 24.7
20.4083 | 151.6 | 150.8 | 108.9 | 807.3 | 798.9 | 356.8 | 454.1 | 13.5 | 0.22 | 24.8
20.4125 | 152 | 150.9 | 108.8 | 807 | 799.9 | 359 | 458.1 | 13.5 | 0.22 | 24.7
20.4167 | 151.9 | 150.9 | 109.1 | 807.5 | 799.7 | 356.4 | 454.2 | 13.5 | 0.22 | 24.7
20.4208 | 151.8 | 150.8 | 109.1 | 807.3 | 800.1 | 356.3 | 453.1 | 13.4 | 0.2 | 24.7
20.425 | 152 | 151.1 | 109.3 | 807.8 | 800.5 | 355.2 | 451.3 | 13.4 | 0.22 | 24.7
20.4292 | 151.9 | 151.2 | 109.2 | 807.3 | 800.7 | 356.3 | 450.9 | 13.3 | 0.21 | 24.8
20.4333 | 152.1 | 150.9 | 108.7 | 807.4 | 800.2 | 352.7 | 445.6 | 13.5 | 0.2 | 24.7
20.4375 | 152.1 | 150.8 | 109.2 | 807.3 | 800.4 | 354.4 | 449.2 | 13.4 | 0.22 | 24.8
20.4417 | 152.2 | 151 | 108.9 | 807 | 800.6 | 357.3 | 455.3 | 13.4 | 0.21 | 24.8
20.4458 | 151.8 | 151.6 | 108.8 | 807.2 | 800.1 | 356.4 | 451.4 | 13.4 | 0.22 | 24.8
20.45 | 151.3 | 151.6 | 109 | 807.1 | 799.8 | 357.1 | 451.2 | 13.4 | 0.22 | 24.8
20.4542 | 152.1 | 151.2 | 109.1 | 806.9 | 799.8 | 356.6 | 451.6 | 13.5 | 0.21 | 24.8
20.4583 | 151.5 | 151 | 109.5 | 806.9 | 800.1 | 355.9 | 453.6 | 13.4 | 0.22 | 24.9
20.4625 | 152.1 | 151.2 | 109.2 | 806.5 | 799.6 | 354 | 451.5 | 13.4 | 0.22 | 24.8
20.4667 | 151.9 | 151 | 109 | 807 | 799.8 | 353.6 | 447.7 | 13.5 | 0.21 | 24.6
20.4708 | 152.1 | 151 | 109.2 | 806.7 | 799.7 | 355.4 | 449.8 | 13.4 | 0.22 | 24.7
20.475 | 152 | 151 | 109.1 | 806.9 | 799.8 | 354.3 | 450.4 | 13.3 | 0.21 | 24.8
20.4792 | 151.8 | 151 | 109.2 | 807.5 | 800.4 | 357 | 452 | 13.4 | 0.22 | 24.7
20.4833 | 152.2 | 151 | 109.2 | 807.6 | 800.5 | 355.4 | 450.7 | 13.4 | 0.22 | 24.7
20.4875 | 152.5 | 150.7 | 109.1 | 807.2 | 800 | 354.9 | 447.5 | 13.3 | 0.23 | 24.7
20.4917 | 152.2 | 151.3 | 109 | 807 | 800.2 | 353.9 | 449.4 | 13.4 | 0.21 | 24.8
20.4958 | 152.4 | 151.2 | 109 | 807.4 | 800.5 | 354.3 | 449 | 13.4 | 0.2 | 24.7
20.5 | 152.2 | 151.3 | 109 | 807.1 | 800.1 | 353.7 | 451.2 | 13.3 | 0.2 | 24.8
20.5042 | 152.2 | 151 | 109 | 806.9 | 800 | 355.6 | 447.6 | 13.3 | 0.2 | 24.8
20.5083 | 152.1 | 150.9 | 108.9 | 806.8 | 800.4 | 356 | 450.1 | 13.4 | 0.2 | 24.8
20.5125 | 151.9 | 150.8 | 109.4 | 807.1 | 800.7 | 354.6 | 448.4 | 13.4 | 0.21 | 24.8
20.5167 | 151.8 | 150.9 | 108.9 | 806.9 | 800.6 | 355.7 | 452.6 | 13.4 | 0.2 | 24.8
20.5208 | 151.4 | 151.8 | 109.5 | 807.2 | 800.9 | 352 | 446.2 | 13.3 | 0.19 | 24.8
20.525 | 152.2 | 151.1 | 109.1 | 806.9 | 800.7 | 355.3 | 449.7 | 13.4 | 0.21 | 24.8
20.5292 | 151.9 | 150.8 | 109.1 | 807.4 | 800.5 | 356.3 | 447.1 | 13.3 | 0.21 | 24.8
20.5333 | 152.2 | 151.1 | 109.3 | 807.3 | 800.2 | 356.8 | 453.3 | 13.3 | 0.2 | 24.8
20.5375 | 152 | 150.8 | 109.2 | 807.2 | 800.3 | 354 | 448.2 | 13.4 | 0.2 | 24.7
20.5417 | 152.6 | 151.3 | 108.6 | 807.3 | 800 | 357.2 | 454.4 | 13.5 | 0.2 | 24.8
20.5458 | 151.9 | 150.8 | 109.1 | 808.3 | 801.2 | 352.4 | 451.8 | 13.4 | 0.22 | 24.8
20.55 | 152.2 | 151 | 109.5 | 807.9 | 800.6 | 356.8 | 453.6 | 13.5 | 0.2 | 24.8
20.5542 | 151.7 | 150.5 | 109.2 | 807.8 | 800.9 | 354.6 | 446.9 | 13.1 | 0.21 | 24.8
20.5583 | 151.3 | 150.9 | 108.9 | 807.3 | 800.4 | 352.8 | 446 | 13.4 | 0.19 | 24.7
20.5625 | 152 | 150.8 | 108.9 | 807.5 | 800.6 | 356.2 | 449.5 | 13.4 | 0.19 | 24.7
20.5667 | 152.4 | 151.5 | 108.6 | 807.3 | 800.6 | 355.1 | 451.5 | 13.3 | 0.19 | 24.8
20.5708 | 151.9 | 150.7 | 108.9 | 807.4 | 800.7 | 356.8 | 451.1 | 13.5 | 0.22 | 24.8
20.575 | 152.3 | 150.9 | 109.3 | 806.9 | 800.7 | 354.8 | 447.9 | 13.4 | 0.2 | 24.8
20.5792 | 152 | 150.9 | 109.1 | 806.6 | 800.3 | 353.7 | 450.3 | 13.3 | 0.2 | 24.8
20.5833 | 151.6 | 150.8 | 109 | 806.4 | 799.9 | 352.3 | 449.5 | 13.5 | 0.21 | 24.7
20.5875 | 151.9 | 151 | 109.1 | 806.7 | 799.9 | 357 | 454.9 | 13.4 | 0.2 | 24.7
20.5917 | 152 | 150.8 | 109.1 | 807.1 | 800.1 | 352.9 | 447.1 | 13.3 | 0.21 | 24.8
20.5958 | 151.3 | 150.8 | 109.6 | 807.5 | 800.3 | 356.1 | 449 | 13.3 | 0.2 | 24.8
20.6 | 151.9 | 150.9 | 109.2 | 807.4 | 800.6 | 352.7 | 448.2 | 13.3 | 0.21 | 24.7
20.6042 | 152 | 151.4 | 109.1 | 807.7 | 801 | 352.4 | 448 | 13.4 | 0.21 | 24.8
20.6083 | 152.2 | 150.8 | 109 | 807.6 | 800.5 | 355.3 | 449.2 | 13.4 | 0.19 | 24.7
20.6125 | 151.8 | 151 | 109.1 | 807.6 | 800.7 | 353.4 | 448.8 | 13.5 | 0.21 | 24.7
20.6167 | 152.1 | 151.1 | 109.1 | 807.3 | 800.6 | 354.3 | 448.7 | 13.4 | 0.22 | 24.8
20.6208 | 151.4 | 150.7 | 109.1 | 807.5 | 800.5 | 354.4 | 450.9 | 13.4 | 0.2 | 24.8
20.625 | 151.6 | 150.9 | 109.4 | 807.3 | 800.1 | 354.6 | 451.5 | 13.4 | 0.21 | 24.8
20.6292 | 152.5 | 151 | 109.2 | 807.1 | 800.7 | 357.9 | 452.2 | 13.4 | 0.22 | 24.8
20.6333 | 151.8 | 151.2 | 109 | 807.6 | 800.6 | 357.7 | 452.8 | 13.4 | 0.19 | 24.8
20.6375 | 151.9 | 151.2 | 109 | 807.3 | 800.4 | 356.4 | 455.1 | 13.4 | 0.2 | 24.8
20.6417 | 152.9 | 151.5 | 109 | 807.1 | 800.3 | 355.2 | 450 | 13.3 | 0.21 | 24.8
20.6458 | 152.1 | 151.1 | 109.1 | 807.3 | 800.7 | 354.7 | 451.2 | 13.3 | 0.21 | 24.9
20.65 | 152.1 | 151.2 | 109.7 | 807.7 | 800.4 | 355.8 | 451.7 | 13.4 | 0.2 | 24.8
20.6542 | 152.2 | 151.3 | 108.7 | 807.6 | 800.3 | 353.8 | 448.5 | 13.5 | 0.2 | 24.8
20.6583 | 152.4 | 151.3 | 109 | 807.6 | 801 | 353.4 | 451.6 | 13.4 | 0.22 | 24.7
20.6625 | 152.1 | 151.2 | 109.1 | 807.7 | 800.7 | 359 | 451.7 | 13.3 | 0.22 | 24.7
20.6667 | 152.2 | 151.3 | 109 | 807.3 | 800.7 | 353.5 | 448.6 | 13.4 | 0.2 | 24.7
20.6708 | 152.1 | 151 | 109 | 807.3 | 800.5 | 357.8 | 453.8 | 13.3 | 0.21 | 24.8
20.675 | 152 | 150.8 | 109.1 | 807.8 | 800.8 | 356.5 | 452.3 | 13.3 | 0.22 | 24.7
20.6792 | 152 | 151.2 | 108.8 | 807.7 | 800.7 | 351.2 | 442.8 | 13.4 | 0.2 | 24.8
20.6833 | 152.1 | 151 | 109 | 807.2 | 800.7 | 351.8 | 447.7 | 13.3 | 0.21 | 24.8
20.6875 | 151.7 | 150.6 | 109 | 807.2 | 800.4 | 353.3 | 450 | 13.4 | 0.2 | 24.8
20.6917 | 152.3 | 151.2 | 109.3 | 807.6 | 800.5 | 351.1 | 442.8 | 13.3 | 0.21 | 24.7
20.6958 | 152.2 | 151 | 109.3 | 807.2 | 800.5 | 354.7 | 450.6 | 13.4 | 0.22 | 24.8
20.7 | 151.9 | 151.1 | 109.1 | 807.5 | 800.3 | 356.6 | 452.2 | 13.4 | 0.21 | 24.8
20.7042 | 152 | 151 | 109.3 | 807.4 | 799.9 | 357.9 | 454.1 | 13.3 | 0.21 | 24.8
20.7083 | 152.2 | 151.3 | 109.1 | 807.3 | 800.1 | 353.4 | 450.1 | 13.3 | 0.21 | 24.8
20.7125 | 151.8 | 151.1 | 109.2 | 807.1 | 799.7 | 351.2 | 445.1 | 13.3 | 0.21 | 24.8
20.7167 | 152 | 151.1 | 109 | 807.2 | 800.4 | 353.5 | 447.4 | 13.5 | 0.22 | 24.8
20.7208 | 152.1 | 151.5 | 109.1 | 807.4 | 800.1 | 357 | 452.7 | 13.3 | 0.21 | 24.7
20.725 | 152.3 | 150.3 | 108.5 | 807.8 | 800.4 | 354.2 | 449.4 | 13.3 | 0.22 | 24.8
20.7292 | 152.2 | 150.9 | 109.1 | 807.8 | 801.1 | 354.6 | 449.4 | 13.3 | 0.23 | 24.7
20.7333 | 152.2 | 151 | 109 | 807.6 | 801 | 354.6 | 448.5 | 13.4 | 0.21 | 24.8
20.7375 | 151.8 | 151 | 108.9 | 807.7 | 800.8 | 356 | 446.7 | 13.3 | 0.22 | 24.7
20.7417 | 152 | 151 | 109 | 807.9 | 800.6 | 352.2 | 449 | 13.3 | 0.21 | 24.7
20.7458 | 152.2 | 151.1 | 109.1 | 807.2 | 800.8 | 358.2 | 456.6 | 13.3 | 0.21 | 24.7
20.75 | 151.9 | 150.9 | 109.1 | 807.5 | 800.9 | 356.2 | 454.4 | 13.4 | 0.22 | 24.8
20.7542 | 152.2 | 151.1 | 109.3 | 807.2 | 800.6 | 353.7 | 450.7 | 13.4 | 0.22 | 24.8
20.7583 | 152.2 | 151.2 | 109.3 | 807.5 | 800.4 | 353.5 | 448.8 | 13.3 | 0.21 | 24.8
20.7625 | 152.2 | 151.1 | 109.3 | 807.2 | 800.6 | 354.4 | 450 | 13.4 | 0.21 | 24.7
20.7667 | 152 | 151 | 109 | 807.2 | 800.7 | 353.9 | 447.2 | 13.4 | 0.21 | 24.7
20.7708 | 152.7 | 150.6 | 108.4 | 807.6 | 800.3 | 353.6 | 447.6 | 13.4 | 0.22 | 24.7
20.775 | 152 | 150.8 | 109.2 | 807.5 | 800.8 | 354.3 | 451.3 | 13.3 | 0.21 | 24.8
20.7792 | 152 | 151.6 | 108.9 | 807.5 | 800.5 | 355.6 | 448.5 | 13.5 | 0.2 | 24.8
20.7833 | 152.1 | 151 | 109.1 | 807.5 | 800.9 | 355.1 | 453.3 | 13.5 | 0.2 | 24.7
20.7875 | 152.4 | 151.3 | 108.5 | 807.7 | 800.9 | 352.8 | 447.1 | 13.3 | 0.2 | 24.8
20.7917 | 151.3 | 151 | 109 | 807.7 | 801.3 | 353.9 | 449.1 | 13.5 | 0.21 | 24.7
20.7958 | 152.4 | 151.4 | 108.9 | 807.2 | 800.6 | 351.6 | 444.5 | 13.5 | 0.22 | 24.8
20.8 | 152.1 | 151.1 | 109.1 | 807.9 | 800.9 | 355.6 | 453.3 | 13.4 | 0.22 | 24.8
20.8042 | 152.1 | 150.9 | 108.7 | 807.9 | 801.3 | 353.5 | 451.3 | 13.3 | 0.21 | 24.8
20.8083 | 152.1 | 151.1 | 109.1 | 807.6 | 801.2 | 357.1 | 453.6 | 13.3 | 0.21 | 24.8
20.8125 | 152.1 | 151.1 | 109.1 | 808.1 | 801.6 | 354 | 445.5 | 13.4 | 0.2 | 24.7
20.8167 | 152 | 151.1 | 109 | 807.7 | 801.1 | 353.7 | 448.8 | 13.3 | 0.22 | 24.8
20.8208 | 152.2 | 151.2 | 109.2 | 807 | 800.9 | 351.5 | 445.9 | 13.4 | 0.21 | 24.8
20.825 | 151.9 | 150.9 | 108.8 | 807.4 | 801.1 | 355 | 449 | 13.3 | 0.21 | 24.9
20.8292 | 151.9 | 151.2 | 109.1 | 807.1 | 801.1 | 354.5 | 450.6 | 13.4 | 0.23 | 24.8
20.8333 | 151.8 | 151 | 109 | 807.3 | 800.8 | 352.4 | 445.3 | 13.3 | 0.19 | 24.8
20.8375 | 152.3 | 151 | 109.1 | 807.3 | 801.1 | 357.7 | 453.4 | 13.4 | 0.2 | 24.8
20.8417 | 152.2 | 151 | 109.1 | 807.4 | 801.1 | 352.1 | 446.3 | 13.4 | 0.2 | 24.8
20.8458 | 152 | 150.9 | 109.1 | 807.8 | 801.7 | 353.5 | 446.6 | 13.4 | 0.2 | 24.8
20.85 | 152.1 | 150.9 | 109 | 807.9 | 801.5 | 353.1 | 446.6 | 13.4 | 0.18 | 24.7
20.8542 | 152.1 | 151.1 | 109 | 808 | 801.4 | 350.4 | 443.3 | 12.8 | 0.22 | 24.9
20.8583 | 152 | 151 | 109.3 | 808.3 | 801.4 | 353 | 446.3 | 12.9 | 0.19 | 24.8
20.8625 | 152.3 | 151.4 | 109.5 | 808.4 | 801.9 | 353.2 | 451.1 | 13.1 | 0.21 | 25
20.8667 | 152.4 | 151.1 | 109.2 | 808.4 | 801.6 | 355.3 | 452.5 | 12.8 | 0.21 | 24.9
20.8708 | 152.6 | 151.3 | 109.2 | 808.2 | 801.5 | 356.8 | 451.6 | 12.9 | 0.21 | 24.9
20.875 | 152.2 | 151.2 | 109.4 | 807.7 | 801.4 | 352.7 | 449 | 12.8 | 0.21 | 24.9
20.8792 | 152.1 | 150.9 | 109.4 | 807.9 | 801.3 | 355.2 | 449.1 | 12.8 | 0.22 | 24.9
20.8833 | 152.2 | 151 | 108.8 | 808.1 | 801.8 | 354.6 | 449.9 | 12.8 | 0.19 | 24.9
20.8875 | 152.1 | 151 | 109 | 807.8 | 801.4 | 356 | 452.6 | 12.9 | 0.2 | 25
20.8917 | 152 | 151 | 108.9 | 807.8 | 801.2 | 351.9 | 448.1 | 13 | 0.2 | 24.9
20.8958 | 152 | 150.8 | 109.3 | 807.8 | 800.9 | 352.8 | 448.4 | 13 | 0.19 | 24.9
20.9 | 152.3 | 151.3 | 109.3 | 807.5 | 801.1 | 356.2 | 454.1 | 12.9 | 0.19 | 24.8
20.9042 | 152.1 | 150.9 | 109.1 | 807.5 | 801 | 353.8 | 450.8 | 13 | 0.22 | 24.9
20.9083 | 152 | 150.9 | 108.9 | 807.8 | 801.1 | 352 | 447.5 | 13 | 0.2 | 24.8
20.9125 | 152.2 | 151.2 | 109.3 | 807.9 | 800.9 | 356.4 | 453 | 13 | 0.21 | 24.8
20.9167 | 152.2 | 151.3 | 109.3 | 808 | 801.5 | 355.3 | 452.6 | 13.1 | 0.21 | 24.8
20.9208 | 152.1 | 151 | 109 | 807.6 | 801.6 | 354 | 447.3 | 13 | 0.21 | 24.9
20.925 | 152.2 | 151.4 | 109.2 | 807.5 | 800.9 | 352.6 | 447.7 | 13 | 0.2 | 24.8
20.9292 | 152 | 151 | 109.1 | 807.5 | 801.3 | 355.3 | 451.1 | 13.1 | 0.21 | 24.9
20.9333 | 152.3 | 151.3 | 109.1 | 807.5 | 801 | 355.9 | 450.7 | 13.1 | 0.21 | 24.8
20.9375 | 152.1 | 150.9 | 108.9 | 807.5 | 800.7 | 352.1 | 444.1 | 13.1 | 0.21 | 24.9
20.9417 | 151.9 | 150.8 | 109.4 | 807.5 | 800.7 | 356.1 | 449.1 | 13 | 0.18 | 24.8
20.9458 | 152.2 | 151 | 109.3 | 807.9 | 800.8 | 353.2 | 449.6 | 13.1 | 0.2 | 24.8
20.95 | 152 | 150.9 | 108.9 | 807.6 | 800.8 | 352.8 | 448.4 | 13 | 0.18 | 24.8
20.9542 | 152.5 | 151.2 | 109.3 | 807.3 | 800.8 | 354 | 447.7 | 13.2 | 0.21 | 24.8
20.9583 | 151.6 | 151.3 | 109.2 | 807.5 | 800.8 | 354.4 | 449.3 | 13.1 | 0.2 | 24.8
20.9625 | 152 | 151 | 109 | 807.2 | 800.2 | 356.6 | 448.9 | 13.2 | 0.2 | 24.8
20.9667 | 152.1 | 151.3 | 109.1 | 807.7 | 800.4 | 352.9 | 445.6 | 13.1 | 0.21 | 24.7
20.9708 | 152.4 | 151.3 | 109.2 | 807.9 | 800.6 | 352.7 | 446.4 | 13.1 | 0.22 | 24.8
20.975 | 152.1 | 151.1 | 109.2 | 807.9 | 800.7 | 357.7 | 452 | 13.1 | 1 | 24.8
20.9792 | 151.9 | 151 | 109 | 807.7 | 801.2 | 356.9 | 453.6 | 13.1 | 1.06 | 24.7
20.9833 | 152.1 | 151.1 | 109 | 807.8 | 800.8 | 354.2 | 450.9 | 13.1 | 1.21 | 24.9
20.9875 | 152.1 | 151.2 | 109.1 | 807.5 | 800.6 | 361.9 | 461.2 | 13.1 | 3.35 | 24.8
20.9917 | 152.3 | 151.1 | 109.1 | 807.6 | 801.2 | 354.6 | 451 | 13.3 | 1.52 | 24.8
20.9958 | 152.4 | 151.1 | 109.1 | 807.7 | 801.3 | 355.2 | 451.8 | 13.2 | 1.06 | 24.8
21 | 152.3 | 150.9 | 109.3 | 807.8 | 801.9 | 357.1 | 453.5 | 13.2 | 1.12 | 24.8
21.0042 | 152.3 | 151.2 | 109.3 | 807.6 | 801.8 | 353 | 448.2 | 13.1 | -0.11 | 24.8
21.0083 | 152.2 | 151.3 | 109.3 | 807.6 | 801.4 | 354 | 449.5 | 13.1 | 0.01 | 24.7
21.0125 | 152.2 | 151.1 | 109.2 | 807.9 | 801.1 | 355.3 | 452.4 | 13.2 | -0.02 | 24.8
21.0167 | 151.9 | 151.1 | 109.6 | 807.6 | 800.9 | 359.2 | 456.9 | 13.1 | 0.01 | 24.8
21.0208 | 152 | 151.2 | 109.1 | 807.6 | 801.6 | 352.6 | 446.1 | 13.2 | 0 | 24.8
21.025 | 152.1 | 151.2 | 108.9 | 807.5 | 802 | 355.5 | 449.8 | 13.2 | 0 | 24.7
21.0292 | 151.3 | 151.2 | 109.1 | 807.4 | 801.3 | 355.1 | 451.1 | 13.2 | -0.01 | 24.8
21.0333 | 152.1 | 151 | 109 | 807.5 | 801.8 | 356.4 | 451.6 | 13.2 | 0 | 24.6
21.0375 | 151.7 | 151 | 108.9 | 808.1 | 801.4 | 357.7 | 455.6 | 13.2 | -0.03 | 24.8
21.0417 | 152.3 | 151 | 109.2 | 807.9 | 801.3 | 351.3 | 446.2 | 13.2 | -0.05 | 24.8
21.0458 | 152.4 | 150.8 | 109 | 807.3 | 801.3 | 354.7 | 449.6 | 13.3 | -0.03 | 24.8
21.05 | 152.1 | 151.1 | 109.3 | 807.4 | 801.1 | 350.4 | 445.1 | 13.2 | -0.06 | 24.8
21.0542 | 151.8 | 150.8 | 109 | 807.1 | 801.1 | 355.7 | 450.7 | 13.1 | -0.03 | 24.8
21.0583 | 151.9 | 151.1 | 109.2 | 807.1 | 801.1 | 354.6 | 447.4 | 13.3 | -0.05 | 24.7
21.0625 | 152.1 | 151.1 | 108.9 | 807 | 801.1 | 354.5 | 449.7 | 13.2 | -0.05 | 24.8
21.0667 | 151.8 | 151 | 109 | 806.8 | 801.3 | 355 | 451.9 | 13.3 | -0.03 | 24.8
21.0708 | 152.3 | 151.2 | 109.3 | 807.3 | 800.9 | 354.5 | 448.8 | 13.2 | -0.06 | 24.8
21.075 | 151.9 | 151.1 | 109.1 | 807.5 | 801.4 | 352.1 | 446.6 | 13.2 | -0.05 | 24.8
21.0792 | 151.9 | 151 | 109.2 | 807.4 | 801.6 | 354.2 | 447.8 | 13.2 | -0.06 | 24.7
21.0833 | 152.2 | 151.1 | 109.2 | 807.6 | 801.3 | 356.5 | 448.4 | 13.2 | -0.01 | 24.8
21.0875 | 152.1 | 150.8 | 108.8 | 807 | 801.2 | 355 | 449 | 13.3 | 0.02 | 24.7
21.0917 | 152.3 | 151 | 108.9 | 807.2 | 801.5 | 353.9 | 448 | 13.2 | 0.06 | 24.8
21.0958 | 152 | 150.8 | 109 | 807.5 | 801.1 | 356.5 | 450 | 13.2 | 0.05 | 24.8
21.1 | 151.7 | 150.6 | 109.3 | 807.1 | 800.5 | 352.6 | 448.6 | 13.2 | 0.07 | 24.8
21.1042 | 152.1 | 151.3 | 109.3 | 807.1 | 801 | 354.5 | 449.8 | 13.2 | 0.12 | 24.8
21.1083 | 152.1 | 151.1 | 109.3 | 807.5 | 801.9 | 354 | 449.9 | 13.3 | 0.15 | 24.7
21.1125 | 152.2 | 151 | 109.2 | 807.4 | 801.8 | 355.5 | 448.6 | 13.3 | -0.04 | 24.7
21.1167 | 151.9 | 151.2 | 109.3 | 807.7 | 801.5 | 354.2 | 450.6 | 13.2 | -0.04 | 24.7
21.1208 | 152.1 | 150.9 | 109 | 807.5 | 801.3 | 354.5 | 448.8 | 13.2 | -0.06 | 24.8
21.125 | 152 | 150.9 | 109 | 806.9 | 801.8 | 357 | 453.4 | 13.2 | 1.08 | 24.7
21.1292 | 151.9 | 151.3 | 109.2 | 807 | 801.3 | 356.4 | 452.6 | 13.2 | 1.08 | 24.8
21.1333 | 152.1 | 151.3 | 109.9 | 807 | 801.1 | 354.5 | 451.6 | 13.3 | 0.18 | 24.7
21.1375 | 152 | 150.5 | 109 | 807.2 | 801.1 | 354.6 | 447.3 | 13.3 | 0.18 | 24.8
21.1417 | 152.1 | 151 | 108.9 | 806.6 | 801.1 | 354.5 | 450.8 | 13.2 | 0.19 | 24.8
21.1458 | 152.1 | 151 | 109.1 | 806.8 | 800.9 | 353.3 | 448.1 | 13.2 | 0.18 | 24.7
21.15 | 152.1 | 151 | 109 | 806.8 | 800.8 | 352.6 | 447.3 | 13.2 | 0.18 | 24.7
21.1542 | 152.1 | 151 | 109.1 | 807.1 | 801.2 | 354.8 | 452 | 13.2 | 0.19 | 24.7
21.1583 | 152.4 | 151.2 | 109.2 | 807.5 | 800.9 | 354.4 | 450.1 | 13.2 | 0.18 | 24.8
21.1625 | 152 | 150.9 | 108.9 | 807.3 | 801.1 | 358.4 | 455.4 | 13.2 | 0.16 | 24.8
21.1667 | 152.3 | 151.3 | 109.3 | 807.4 | 801.8 | 354.4 | 453.1 | 13.3 | 0.18 | 24.8
21.1708 | 151.7 | 150.9 | 109.1 | 807.7 | 801.2 | 354.5 | 449.9 | 13.2 | 0.17 | 24.8
21.175 | 151.5 | 151 | 108.8 | 807.5 | 801.3 | 353.7 | 446.5 | 13.3 | 0.21 | 24.7
21.1792 | 152.1 | 151 | 109.2 | 807.8 | 801.5 | 356 | 452.5 | 13.1 | 0.19 | 24.8
21.1833 | 151.9 | 150.8 | 108.6 | 807.6 | 801.7 | 353.1 | 448.8 | 13.3 | 0.2 | 24.8
21.1875 | 152.1 | 151 | 109 | 807.7 | 801.1 | 355.9 | 447.2 | 13.2 | 0.2 | 24.7
21.1917 | 152.2 | 151.2 | 109.3 | 807.1 | 801.5 | 353.6 | 448.9 | 13.3 | 0.2 | 24.8
21.1958 | 152 | 151.1 | 109.1 | 807.3 | 801.3 | 355.3 | 450.8 | 13.2 | 0.2 | 24.8
21.2 | 152.1 | 151.2 | 109.1 | 807.2 | 800.9 | 354.5 | 449.7 | 13.2 | 0.19 | 24.8
21.2042 | 152.1 | 151 | 109.1 | 807.4 | 800.5 | 354.4 | 449.6 | 13.3 | 0.18 | 24.7
21.2083 | 152.2 | 151.1 | 109 | 807.5 | 800.7 | 355.9 | 448.8 | 13.3 | 0.2 | 24.8
21.2125 | 152.2 | 151.1 | 109.1 | 807.5 | 801 | 355.3 | 450.8 | 13.2 | 0.2 | 24.7
21.2167 | 152.2 | 151.2 | 109.1 | 807.6 | 801.4 | 354.2 | 448.8 | 13.3 | 0.2 | 24.7
21.2208 | 152.3 | 151.3 | 109.2 | 808 | 801.6 | 355.7 | 448.1 | 13.2 | 0.2 | 24.7
21.225 | 152.2 | 151.7 | 109.2 | 807.8 | 801.6 | 355.6 | 448.5 | 13.1 | 0.2 | 24.7
21.2292 | 152.2 | 151 | 109.1 | 807.5 | 801.5 | 355.4 | 450.3 | 13.4 | 0.2 | 24.8
21.2333 | 152.1 | 150.8 | 109.1 | 807.9 | 802 | 350.9 | 445.2 | 13.1 | 0.2 | 24.8
21.2375 | 152.2 | 151.1 | 109.3 | 808 | 801.6 | 355.4 | 450.9 | 13.2 | 0.2 | 24.7
21.2417 | 152.3 | 151.3 | 109.3 | 807.9 | 801.3 | 351.6 | 446.4 | 13.3 | 0.21 | 24.8
21.2458 | 152.1 | 150.9 | 109.1 | 807.8 | 801.1 | 354.2 | 449.1 | 13.3 | 0.19 | 24.7
21.25 | 152 | 151 | 109 | 807.5 | 800.9 | 353 | 447.3 | 13.2 | 0.22 | 24.8
21.2542 | 152.2 | 151.1 | 108.8 | 807.1 | 800.8 | 351.7 | 444.1 | 13.2 | 0.2 | 24.8
21.2583 | 152.3 | 151.3 | 109.2 | 807.3 | 801 | 352.3 | 445 | 13.3 | 0.21 | 24.7
21.2625 | 152.2 | 151.4 | 109 | 807.2 | 800.9 | 353.8 | 450.6 | 13.2 | 0.23 | 24.7
21.2667 | 152.2 | 151.4 | 109.2 | 807.3 | 801 | 354.9 | 449.7 | 13.3 | 0.2 | 24.8
21.2708 | 152.2 | 151.1 | 109.1 | 807.7 | 801.3 | 356.6 | 453.7 | 13.2 | 0.22 | 24.8
21.275 | 152.2 | 151.2 | 109.1 | 807.7 | 801.5 | 353.5 | 449.6 | 13.2 | 0.23 | 24.8
21.2792 | 152.2 | 151.3 | 108.9 | 807.8 | 801.7 | 356.3 | 453.4 | 13.2 | 0.21 | 24.7
21.2833 | 152 | 151 | 109.1 | 808.1 | 801.5 | 353.9 | 444.9 | 13.2 | 0.22 | 24.7
21.2875 | 152.4 | 151.4 | 109.3 | 808.3 | 801.5 | 354.3 | 450.9 | 13.2 | 0.21 | 24.8
21.2917 | 152.1 | 151 | 109.1 | 808.5 | 801.1 | 353.6 | 450 | 13.2 | 0.23 | 24.8
21.2958 | 152.6 | 151.3 | 109.3 | 808.2 | 801.3 | 353.5 | 448 | 13.2 | 0.2 | 24.7
21.3 | 152.1 | 151.1 | 109 | 807.9 | 801.3 | 354.5 | 449.1 | 13.2 | 0.21 | 24.8
21.3042 | 152.2 | 151.3 | 109.9 | 807.6 | 801.3 | 353.1 | 447.9 | 13.3 | 0.2 | 24.8
21.3083 | 152.1 | 151.1 | 109 | 807.3 | 801.4 | 353.2 | 445.1 | 13.2 | 0.2 | 24.8
21.3125 | 152.2 | 151.3 | 109.8 | 807.2 | 801.3 | 350.5 | 445.5 | 13.2 | 0.21 | 24.7
21.3167 | 152.2 | 151.3 | 109 | 807.2 | 801.3 | 354.4 | 450.6 | 13.2 | 0.22 | 24.8
21.3208 | 152.3 | 151.5 | 109.4 | 807.3 | 800.9 | 354.1 | 449.1 | 13.2 | 0.22 | 24.7
21.325 | 152.2 | 151.2 | 109.1 | 807.5 | 801.5 | 350.8 | 443.8 | 13.3 | 0.21 | 24.7
21.3292 | 152.5 | 151.5 | 109.1 | 807.6 | 801.4 | 355.1 | 449.3 | 13.1 | 0.22 | 24.8
21.3333 | 152.1 | 151.2 | 109.1 | 807.5 | 801.2 | 352.6 | 448.9 | 13.2 | 0.21 | 24.8
21.3375 | 152.3 | 151.2 | 109.3 | 807.4 | 801.1 | 355.1 | 449.5 | 13.2 | 0.22 | 24.8
21.3417 | 151.6 | 151.2 | 108.9 | 807.4 | 800.6 | 352.2 | 449.8 | 13.4 | 0.22 | 24.7
21.3458 | 152.3 | 151.3 | 109.3 | 807.6 | 801.2 | 351.4 | 444.4 | 13.2 | 0.22 | 24.8
21.35 | 152.1 | 151 | 109.2 | 807.8 | 801.4 | 354.1 | 448.1 | 13.3 | 0.22 | 24.8
21.3542 | 152.2 | 150.6 | 109.3 | 808.2 | 801.1 | 355.1 | 446.4 | 13.2 | 0.21 | 24.8
21.3583 | 152.3 | 151.2 | 109.3 | 807.7 | 801.4 | 355.5 | 450 | 13.2 | 0.22 | 24.8
21.3625 | 152.7 | 151.3 | 108.7 | 807.4 | 801.9 | 355.9 | 449.2 | 13.3 | 0.23 | 24.8
21.3667 | 152.1 | 151.1 | 108.9 | 807.8 | 801.3 | 355.1 | 451.1 | 13.2 | 0.24 | 24.8
21.3708 | 152.2 | 151.2 | 109.1 | 807.8 | 801.2 | 354.9 | 446.6 | 13.2 | 0.22 | 24.8
21.375 | 151.6 | 150.9 | 108.9 | 807.8 | 801.2 | 354.9 | 448.9 | 13.2 | 0.21 | 24.8
21.3792 | 152.3 | 150.9 | 109.2 | 807.8 | 801.8 | 352.3 | 449.4 | 13.2 | 0.23 | 24.8
21.3833 | 152.5 | 150.8 | 108.9 | 808.4 | 801.8 | 355.7 | 453.6 | 13.2 | 0.22 | 24.8
21.3875 | 152 | 151 | 108.9 | 807.8 | 801.3 | 353.3 | 447.7 | 13.2 | 0.2 | 24.8
21.3917 | 152.7 | 151.8 | 109.3 | 807.9 | 800.9 | 355.9 | 451.8 | 13.3 | 0.21 | 24.7
21.3958 | 152.1 | 151.1 | 109 | 808 | 801.3 | 354.8 | 451.2 | 13.3 | 0.21 | 24.8
21.4 | 152.1 | 151.1 | 109 | 807.7 | 801.5 | 354.5 | 451.6 | 13.2 | 0.2 | 24.8
21.4042 | 152.2 | 151.1 | 109.2 | 807.8 | 801.4 | 354.2 | 445.9 | 13.3 | 0.22 | 24.8
21.4083 | 152 | 151.1 | 109 | 808.1 | 801.4 | 351.9 | 446.8 | 13.2 | 0.21 | 24.7
21.4125 | 152.1 | 151.3 | 108.9 | 808.1 | 801.5 | 355.7 | 449 | 13.3 | 0.19 | 24.8
21.4167 | 152.2 | 151.3 | 109.2 | 808 | 801.3 | 352.6 | 448.3 | 13.2 | 0.22 | 24.7
21.4208 | 151.4 | 150.8 | 109.1 | 808.2 | 801.7 | 351.9 | 445.9 | 13.3 | 0.2 | 24.8
21.425 | 152.1 | 151.3 | 109.2 | 808.1 | 801.6 | 353.2 | 448.8 | 13.2 | 0.23 | 24.8
21.4292 | 152.2 | 151.1 | 109.2 | 808 | 801.6 | 353.7 | 448.7 | 13.1 | 0.23 | 24.7
21.4333 | 152.1 | 150.5 | 108.9 | 808.1 | 801.8 | 353.7 | 450 | 13.2 | 0.21 | 24.8
21.4375 | 152 | 151 | 109 | 808.2 | 802.1 | 353.9 | 450.1 | 13.2 | 0.22 | 24.8
21.4417 | 151.8 | 150.9 | 109.2 | 808.4 | 801.5 | 352.7 | 448 | 13.2 | 0.2 | 24.8
21.4458 | 152 | 151.1 | 109.4 | 808.1 | 801.4 | 353.3 | 448.9 | 13.1 | 0.21 | 24.8
21.45 | 152 | 150.6 | 109 | 808.1 | 801.5 | 354.9 | 451 | 13.2 | 0.22 | 24.7
21.4542 | 152 | 150.7 | 109 | 808 | 801.1 | 352.6 | 448.6 | 13.2 | 0.23 | 24.8
21.4583 | 152 | 151.1 | 109.1 | 807.8 | 801.3 | 352.4 | 445.9 | 13.1 | 0.22 | 24.8
21.4625 | 152.1 | 151.1 | 109.3 | 807.3 | 801 | 356.7 | 451.3 | 13.2 | 0.22 | 24.7
21.4667 | 152 | 150.8 | 109.1 | 807.8 | 801.3 | 353.7 | 448.7 | 13.2 | 0.21 | 24.8
21.4708 | 151.9 | 150.8 | 109.1 | 807.7 | 801.6 | 353.4 | 444.1 | 13.3 | 0.22 | 24.7
21.475 | 152.3 | 151.3 | 109.3 | 808 | 801.6 | 354.5 | 450.7 | 13.3 | 0.22 | 24.8
21.4792 | 152.2 | 151.2 | 109.3 | 807.9 | 801.8 | 352.4 | 446.2 | 13.2 | 0.22 | 24.7
21.4833 | 152 | 151 | 109 | 807.9 | 801.2 | 353.9 | 448.7 | 13.3 | 0.24 | 24.8
21.4875 | 153.1 | 151 | 109.1 | 807.7 | 801.9 | 353.1 | 446.5 | 13.2 | 0.24 | 24.8
21.4917 | 152.2 | 151.2 | 109.2 | 807.4 | 801.4 | 352.8 | 447.8 | 13.2 | 0.22 | 24.7
21.4958 | 152.2 | 151.2 | 109 | 807.5 | 801.4 | 354.2 | 449.1 | 13.3 | 0.22 | 24.8
21.5 | 151.9 | 151.5 | 109.6 | 807.6 | 801.6 | 352.4 | 447.6 | 13.2 | 0.2 | 24.7
21.5042 | 152.1 | 151.1 | 109 | 807.9 | 801.4 | 351.2 | 445.2 | 13.2 | 0.22 | 24.8
21.5083 | 152.4 | 151.2 | 109.2 | 807.6 | 801.2 | 355.9 | 451.5 | 13.2 | 0.21 | 24.8
21.5125 | 152.3 | 151.3 | 109 | 807.9 | 801.7 | 350.8 | 442.8 | 13.3 | 0.21 | 24.8
21.5167 | 152.1 | 151.4 | 109 | 807.7 | 801.5 | 352.3 | 452.6 | 13.2 | 0.2 | 24.8
21.5208 | 152.4 | 151.3 | 109.3 | 807.9 | 801.1 | 351.9 | 445.4 | 13.1 | 0.22 | 24.7
21.525 | 152.2 | 151.2 | 109.3 | 807.9 | 801.1 | 352.8 | 447.5 | 13.2 | 0.21 | 24.8
21.5292 | 152.3 | 151.2 | 108.9 | 807.9 | 801.1 | 355 | 447.6 | 13.1 | 0.22 | 24.7
21.5333 | 152.4 | 151.3 | 109.3 | 808.1 | 801.6 | 353.7 | 448.9 | 13.3 | 0.22 | 24.8
21.5375 | 152 | 151.1 | 109 | 808.1 | 801.2 | 351 | 445.7 | 13 | 0.21 | 24.8
21.5417 | 152.6 | 151 | 108.6 | 807.8 | 801.2 | 353.2 | 447.9 | 13.2 | 0.22 | 24.8
21.5458 | 152.3 | 151.3 | 109.3 | 807.9 | 801.7 | 352.3 | 446.2 | 13.2 | 0.22 | 24.8
21.55 | 152.3 | 151.2 | 109.4 | 808 | 801.8 | 351.7 | 445.4 | 13.2 | 0.23 | 24.8
21.5542 | 151.8 | 150.6 | 109 | 808.2 | 802 | 354.5 | 447.7 | 13.1 | 0.22 | 24.8
21.5583 | 152.3 | 150.8 | 109.2 | 807.7 | 801.2 | 353.4 | 448.8 | 13.2 | 0.22 | 24.7
21.5625 | 151.8 | 151.1 | 109.3 | 807.5 | 800.6 | 356.9 | 454.6 | 13.2 | 0.2 | 24.8
21.5667 | 152.4 | 151.2 | 109.1 | 807.9 | 801.3 | 354.5 | 446.1 | 13.2 | 0.22 | 24.8
21.5708 | 152.2 | 151.1 | 109 | 807.7 | 801.4 | 349.7 | 443.7 | 13.3 | 0.2 | 24.8
21.575 | 151.1 | 151.4 | 109.9 | 807.5 | 800.3 | 353.2 | 449.9 | 13.2 | 0.23 | 24.7
21.5792 | 152.1 | 150.9 | 109.6 | 807.5 | 801.3 | 354.1 | 450.9 | 13.2 | 0.21 | 24.7
21.5833 | 152 | 151.3 | 109 | 807.7 | 801.1 | 351.5 | 448.2 | 13.2 | 0.2 | 24.8
21.5875 | 151.9 | 151.1 | 109.1 | 808.1 | 801.4 | 352.7 | 446.4 | 13.3 | 0.21 | 24.8
21.5917 | 152.4 | 151.7 | 109.2 | 808 | 801.4 | 353.5 | 451.6 | 13.2 | 0.21 | 24.7
21.5958 | 152 | 151.1 | 109.2 | 807.9 | 801.2 | 357.3 | 453.1 | 13.2 | 0.21 | 24.7
21.6 | 152.1 | 150.8 | 109.1 | 808.1 | 802 | 353.6 | 447.9 | 13.2 | 0.23 | 24.7
21.6042 | 152 | 151.1 | 109.3 | 808.4 | 801.7 | 351.3 | 447.6 | 13.3 | 0.22 | 24.8
21.6083 | 152.4 | 151.2 | 109 | 808 | 801.7 | 352.3 | 446.2 | 13.4 | 0.21 | 24.7
21.6125 | 152.2 | 151 | 109.2 | 807.6 | 802.1 | 352.8 | 447 | 13.2 | 0.21 | 24.8
21.6167 | 152.2 | 151.2 | 109.3 | 807.6 | 801.8 | 354.6 | 450.9 | 13.3 | 0.22 | 24.8
21.6208 | 152 | 151.2 | 109.3 | 807.6 | 802 | 354.1 | 449.4 | 13.2 | 0.22 | 24.7
21.625 | 152.1 | 151.1 | 109.1 | 807.6 | 801.4 | 353.8 | 448.1 | 13.2 | 0.2 | 24.8
21.6292 | 152.2 | 151.2 | 109 | 807.6 | 801.8 | 352.9 | 448.6 | 13.3 | 0.2 | 24.8
21.6333 | 151.8 | 150.9 | 109.2 | 808.1 | 802.3 | 354.9 | 451.8 | 13.2 | 0.22 | 24.8
21.6375 | 152.3 | 151.3 | 109.2 | 807.8 | 801.5 | 356.1 | 452.7 | 13.2 | 0.21 | 24.7
21.6417 | 152.2 | 151.2 | 109.3 | 807.6 | 801.5 | 356.1 | 451.7 | 13.2 | 0.21 | 24.8
21.6458 | 152.3 | 151.1 | 109.2 | 807.5 | 801.3 | 355.8 | 449.8 | 13.2 | 0.2 | 24.8
21.65 | 152.3 | 151.1 | 109.1 | 807.5 | 801.4 | 352 | 447.3 | 13.3 | 0.21 | 24.8
21.6542 | 152 | 151 | 108.9 | 807.8 | 801.4 | 358.2 | 454.4 | 13.2 | 0.21 | 24.7
21.6583 | 152.1 | 150.8 | 109 | 807.9 | 801.7 | 353.1 | 449.7 | 13.1 | 0.21 | 24.7
21.6625 | 151.9 | 151.1 | 109.1 | 808.1 | 801.4 | 354 | 447.4 | 13.2 | 0.21 | 24.7
21.6667 | 152.1 | 151.1 | 109.1 | 807.9 | 801.7 | 352.7 | 449.3 | 13.2 | 0.22 | 24.7
21.6708 | 151.6 | 151.1 | 109.3 | 807.8 | 801.8 | 355.6 | 452 | 13.1 | 0.23 | 24.8
21.675 | 152.1 | 150.8 | 109.1 | 807.8 | 801.6 | 355.7 | 447.4 | 13.1 | 0.22 | 24.8
21.6792 | 151.9 | 150.8 | 108.9 | 807.6 | 801.3 | 350.8 | 444 | 13.1 | 0.19 | 24.8
21.6833 | 152.2 | 151.1 | 109.1 | 807.6 | 801.5 | 353.1 | 449.1 | 13.2 | 0.22 | 24.8
21.6875 | 152.2 | 151 | 109 | 807.6 | 801.6 | 351.7 | 446.4 | 13.2 | 0.2 | 24.7
21.6917 | 151.9 | 150.8 | 108.8 | 807.4 | 801.4 | 354.6 | 452.2 | 13.3 | 0.2 | 24.8
21.6958 | 152.2 | 150.9 | 109.1 | 808 | 801.5 | 352.6 | 447.9 | 13.2 | 0.2 | 24.8
21.7 | 152.1 | 151.2 | 109.1 | 807.9 | 801.2 | 354.5 | 450.2 | 13.2 | 0.23 | 24.7
21.7042 | 151.1 | 150.2 | 109.5 | 808.1 | 801.6 | 352.3 | 444.7 | 13 | 0.21 | 24.8
21.7083 | 152.5 | 151.1 | 109.2 | 807.9 | 801.6 | 355.4 | 451 | 13.2 | 0.21 | 24.8
21.7125 | 152.2 | 151.2 | 109.2 | 807.9 | 801.5 | 351.7 | 446.4 | 13.3 | 0.2 | 24.8
21.7167 | 151.8 | 150.8 | 109 | 808.2 | 801.6 | 352.7 | 447.9 | 13.3 | 0.21 | 24.8
21.7208 | 152 | 151.1 | 109 | 807.9 | 801.9 | 355.3 | 448.9 | 13.2 | 0.21 | 24.7
21.725 | 152.2 | 151.2 | 109.3 | 808.2 | 801.9 | 353 | 449.6 | 12.8 | 0.2 | 24.8
21.7292 | 152.1 | 151 | 109 | 807.8 | 801.7 | 353.6 | 447.1 | 13.2 | 0.2 | 24.8
21.7333 | 151.9 | 151 | 109 | 807.6 | 801.9 | 351.2 | 444.2 | 13.2 | 0.2 | 24.8
21.7375 | 152.2 | 151 | 109.1 | 807.7 | 802 | 351.7 | 446.4 | 13.2 | 0.21 | 24.7
21.7417 | 151.3 | 150.8 | 110.1 | 808.1 | 802.1 | 353.9 | 445.2 | 13.2 | 0.2 | 24.8
21.7458 | 152.1 | 151.1 | 108.2 | 807.4 | 801.8 | 353.9 | 448.5 | 13.1 | 0.19 | 24.8
21.75 | 152.2 | 151.1 | 109.1 | 807.5 | 801.6 | 350 | 445.8 | 13.1 | 0.21 | 24.8
21.7542 | 152.2 | 151.1 | 109.2 | 807.9 | 801.7 | 354.5 | 449.2 | 13.2 | 0.22 | 24.8
21.7583 | 152.2 | 151 | 109.2 | 808 | 801.6 | 353.9 | 450.5 | 13.2 | 0.19 | 24.8
21.7625 | 152 | 150.9 | 109.2 | 807.7 | 801.3 | 354.2 | 444.5 | 13.2 | 0.2 | 24.8
21.7667 | 152 | 150.8 | 109.1 | 807.8 | 801.4 | 352 | 445.7 | 13.1 | 0.2 | 24.8
21.7708 | 152.1 | 151.3 | 109.1 | 807.5 | 801.7 | 355.3 | 450 | 13.2 | 0.2 | 24.8
21.775 | 152.1 | 151 | 109 | 807.8 | 801.7 | 352.9 | 446 | 13.1 | 0.2 | 24.8
21.7792 | 152.4 | 151.2 | 109 | 807.9 | 802.3 | 356.2 | 450.3 | 13.1 | 0.21 | 24.8
21.7833 | 152 | 151 | 108.9 | 807.7 | 801.6 | 355.3 | 448.9 | 13 | 0.21 | 24.8
21.7875 | 152.1 | 150.9 | 108.8 | 808.5 | 801.7 | 352.3 | 446.8 | 13.1 | 0.21 | 24.8
21.7917 | 152.1 | 151.1 | 109.1 | 808.3 | 801.7 | 352.5 | 447.8 | 13.2 | 0.21 | 24.7
21.7958 | 152 | 151.1 | 108.9 | 808.4 | 801.7 | 354.1 | 450.7 | 13.2 | 0.2 | 24.8
21.8 | 152.4 | 151 | 109 | 808.1 | 801.5 | 351.8 | 445.8 | 13.2 | 0.2 | 24.8
21.8042 | 152.2 | 151 | 109.2 | 807.5 | 801.7 | 351.9 | 444 | 13.1 | 0.2 | 24.7
21.8083 | 152.3 | 151.2 | 109.5 | 807.4 | 801.3 | 352.2 | 447.2 | 13.2 | 0.21 | 24.8
21.8125 | 152.3 | 152 | 109.3 | 807.6 | 801.4 | 351.3 | 446.4 | 13.1 | 0.21 | 24.7
21.8167 | 152.1 | 151.2 | 109.3 | 807.9 | 801.4 | 353.3 | 448.6 | 13.1 | 0.22 | 24.9
21.8208 | 152 | 151 | 109.1 | 808.1 | 801.7 | 352 | 445.7 | 13.2 | 0.22 | 24.8
21.825 | 151.9 | 151.4 | 109.2 | 808 | 801.6 | 352.3 | 446.9 | 13.2 | 0.2 | 24.8
21.8292 | 152.2 | 151.5 | 109.2 | 808.5 | 801.9 | 354.9 | 448.7 | 13 | 0.22 | 24.8
21.8333 | 152.2 | 151.1 | 108.8 | 808.3 | 801.5 | 354.2 | 450.6 | 13.2 | 0.22 | 24.7
21.8375 | 152.4 | 151.2 | 109.3 | 807.8 | 801.9 | 355.4 | 452.1 | 13.1 | 0.21 | 24.8
21.8417 | 152.1 | 151 | 109 | 808.2 | 801.9 | 354.1 | 447.5 | 13.2 | 0.21 | 24.8
21.8458 | 152.4 | 151.1 | 109.2 | 808.3 | 801.9 | 355.1 | 451.2 | 13.1 | 0.21 | 24.7
21.85 | 152.2 | 151.2 | 109 | 808 | 802 | 356.5 | 452.6 | 13.3 | 0.21 | 24.8
21.8542 | 152.4 | 151.5 | 109.2 | 808.5 | 801.6 | 353.9 | 449.9 | 13.2 | 0.21 | 24.8
21.8583 | 152.1 | 151.1 | 109.1 | 808.1 | 801.8 | 351.9 | 443.5 | 13.2 | 0.22 | 24.8
21.8625 | 152.3 | 151.1 | 109.3 | 807.7 | 801.7 | 351.8 | 447.9 | 13.1 | 0.22 | 24.8
21.8667 | 152.2 | 150.8 | 109 | 807.5 | 801.5 | 353.5 | 446.4 | 13.2 | 0.21 | 24.8
21.8708 | 152.3 | 151.2 | 109.1 | 807.5 | 801.3 | 355.4 | 448.8 | 13.2 | 0.21 | 24.9
21.875 | 152.3 | 151.3 | 109.3 | 807.9 | 801.7 | 351.9 | 443.7 | 13.2 | 0.21 | 24.8
21.8792 | 152 | 151.1 | 109 | 807.6 | 801.3 | 352.1 | 447 | 13.2 | 0.21 | 24.8
21.8833 | 152.2 | 151.1 | 109.3 | 807.8 | 801.4 | 354.6 | 450.5 | 13.3 | 0.19 | 24.8
21.8875 | 152.4 | 151.4 | 109.5 | 807.7 | 801.4 | 352.3 | 447.9 | 13.1 | 0.22 | 24.8
21.8917 | 152.2 | 150.7 | 109.1 | 807.8 | 801.4 | 351 | 444.4 | 13.2 | 0.19 | 24.8
21.8958 | 152.3 | 151.2 | 109 | 807.5 | 801.7 | 358.1 | 454.9 | 13.2 | 0.22 | 24.9
21.9 | 152.5 | 151.4 | 109.1 | 807.3 | 801.3 | 353.6 | 448.6 | 13.1 | 0.21 | 24.8
21.9042 | 152.4 | 151.3 | 109.5 | 807.8 | 801.4 | 351.2 | 448.7 | 13.1 | 0.22 | 24.8
21.9083 | 152.3 | 151.1 | 109 | 808 | 801.8 | 352 | 448.5 | 13.1 | 0.2 | 24.7
21.9125 | 152.1 | 151.3 | 109.1 | 808 | 801.9 | 353 | 448.8 | 13 | 0.2 | 24.8
21.9167 | 152.2 | 151.1 | 109 | 808 | 801.9 | 352.6 | 448.8 | 13.2 | 0.2 | 24.8
21.9208 | 152.4 | 152 | 109.3 | 807.9 | 802.1 | 354.2 | 449 | 13.2 | 0.21 | 24.8
21.925 | 152 | 150.9 | 109 | 807.9 | 802 | 353.8 | 447.8 | 13.1 | 0.22 | 24.8
21.9292 | 152 | 150.9 | 109.1 | 807.8 | 801.5 | 354.2 | 449.4 | 13.1 | 0.2 | 24.8
21.9333 | 152.4 | 151.2 | 109.1 | 808 | 801.9 | 353.1 | 448.1 | 13.1 | 0.2 | 24.8
21.9375 | 152 | 151 | 109.3 | 807.8 | 801.5 | 352.6 | 448.1 | 13.1 | 0.22 | 24.8
21.9417 | 152.1 | 151.1 | 109.1 | 807.9 | 801.6 | 356.4 | 450.9 | 13.1 | 0.21 | 24.8
21.9458 | 152.3 | 151.3 | 109 | 807.3 | 801.2 | 353.4 | 447.6 | 13.1 | 0.19 | 24.7
21.95 | 152.3 | 151.2 | 109.2 | 807.2 | 801.5 | 353.1 | 449.3 | 13.1 | 0.2 | 24.8
21.9542 | 152.2 | 151.1 | 109.3 | 807.7 | 801.4 | 353.3 | 447.6 | 13.1 | 0.2 | 24.8
21.9583 | 152 | 150.9 | 109 | 808 | 801.7 | 356.9 | 448 | 13 | 0.21 | 24.8
21.9625 | 152 | 151.3 | 109 | 807.6 | 801.6 | 354.3 | 450 | 13.1 | 0.19 | 24.8
21.9667 | 152.1 | 150.8 | 109 | 808.2 | 801.6 | 352.6 | 446.8 | 13.1 | 0.21 | 24.7
21.9708 | 152.5 | 151.1 | 109 | 808.1 | 801.6 | 349.3 | 443.9 | 13.1 | 0.21 | 24.8
21.975 | 152.7 | 151.1 | 109 | 808 | 801.6 | 355 | 448.9 | 13.2 | 0.19 | 24.7
21.9792 | 152.2 | 151.4 | 109 | 808.3 | 801.5 | 354.8 | 448.5 | 13.1 | 0.21 | 24.8
21.9833 | 152 | 151.2 | 109.1 | 807.6 | 802 | 354 | 450.2 | 13.1 | 0.22 | 24.8
21.9875 | 152.3 | 151.1 | 109.2 | 807.8 | 802 | 353.9 | 451 | 13.2 | 0.22 | 24.8
21.9917 | 152.3 | 151.9 | 109.4 | 807.6 | 802.1 | 353.2 | 450.1 | 13.2 | 0.19 | 24.8
21.9958 | 152.2 | 151.1 | 109.9 | 807.5 | 801.9 | 352.8 | 442.6 | 13.1 | 0.21 | 24.7
22 | 152 | 151.1 | 109.1 | 807.8 | 802.3 | 352.2 | 446.9 | 13.1 | 0.19 | 24.8
22.0042 | 151.9 | 150.8 | 109.1 | 807.6 | 802.2 | 355.6 | 450.7 | 13.1 | 0.22 | 24.8
22.0083 | 151.9 | 151 | 109.3 | 808.1 | 802.1 | 350.2 | 444.6 | 13.1 | 0.21 | 24.8
22.0125 | 152.2 | 151 | 109 | 808 | 802.1 | 351.5 | 446.6 | 13.1 | 0.22 | 24.8
22.0167 | 152.2 | 151.2 | 109.1 | 808 | 802.1 | 351.8 | 448.9 | 13.1 | 0.21 | 24.8
22.0208 | 151.8 | 151.2 | 109 | 808 | 801.2 | 354.6 | 450.5 | 13.1 | 0.21 | 24.8
22.025 | 152.2 | 150.6 | 108.9 | 808 | 801.4 | 355.7 | 449.3 | 13.3 | 0.19 | 24.8
22.0292 | 151.9 | 151 | 108.8 | 808.4 | 801.7 | 352.8 | 449.7 | 13.1 | 0.21 | 24.7
22.0333 | 152.9 | 151.4 | 109.1 | 808.2 | 802.1 | 354.2 | 446.9 | 13.1 | 0.21 | 24.8
22.0375 | 152.3 | 151.4 | 109.3 | 808 | 801.8 | 354 | 449.6 | 13.1 | 0.2 | 24.8
22.0417 | 152.3 | 151 | 109.1 | 808.1 | 802.1 | 352.2 | 448.6 | 13.1 | 0.2 | 24.9
22.0458 | 151.5 | 151 | 109.1 | 808.1 | 801.7 | 352 | 442.3 | 13.1 | 0.19 | 24.8
22.05 | 152.2 | 151.1 | 109.2 | 807.6 | 801.9 | 351.5 | 447.5 | 13.1 | 0.21 | 24.8
22.0542 | 152.9 | 151.9 | 108.8 | 807.9 | 801.9 | 353.4 | 447.4 | 13.1 | 0.2 | 24.8
22.0583 | 152.1 | 151.2 | 109 | 807.6 | 802.1 | 350.5 | 445 | 13.3 | 0.21 | 24.8
22.0625 | 152.2 | 151 | 109 | 807.5 | 802 | 355.1 | 447.8 | 13.3 | 0.2 | 24.8
22.0667 | 152.2 | 151 | 109.3 | 807.5 | 802.1 | 355.5 | 449.8 | 13 | 0.2 | 24.7
22.0708 | 152.1 | 151.2 | 108.9 | 807.4 | 801.6 | 356.6 | 453 | 13.1 | 0.19 | 24.8
22.075 | 152.1 | 151.3 | 109.1 | 807.7 | 801.7 | 353 | 446.7 | 13.1 | 0.19 | 24.8
22.0792 | 152.3 | 151.4 | 109.2 | 808.2 | 801.8 | 355.7 | 450.2 | 13.1 | 0.19 | 24.8
22.0833 | 152.1 | 151 | 109.1 | 807.8 | 801.6 | 351.7 | 444.7 | 13.2 | 0.21 | 24.7
22.0875 | 152.1 | 151 | 109.3 | 807.9 | 801.9 | 353.2 | 448.4 | 13.2 | 0.21 | 24.8
22.0917 | 152.2 | 151.2 | 109.4 | 808.1 | 802 | 354.3 | 445.9 | 13 | 0.19 | 24.7
22.0958 | 152 | 150.9 | 109.1 | 808 | 802.3 | 353.4 | 447.1 | 13.1 | 0.19 | 24.8
22.1 | 152.2 | 151 | 109.1 | 808.4 | 802.1 | 354.6 | 447.5 | 13.2 | 0.2 | 24.7
22.1042 | 152.3 | 151.3 | 109.5 | 808.6 | 801.7 | 352 | 443.7 | 13.1 | 0.2 | 24.8
22.1083 | 152.1 | 151.2 | 109 | 807.9 | 801.8 | 352.5 | 448.5 | 13.1 | 0.2 | 24.7
22.1125 | 152.2 | 151.2 | 108.5 | 808.2 | 801.8 | 352.2 | 444.9 | 13.2 | 0.21 | 24.8
22.1167 | 152.3 | 151.1 | 109 | 808.3 | 801.9 | 355.1 | 448.5 | 13.1 | 0.2 | 24.8
22.1208 | 152.2 | 151 | 108.9 | 807.9 | 801.3 | 352 | 447.3 | 13.2 | 0.21 | 24.8
22.125 | 152.1 | 150.9 | 108.8 | 807.8 | 801.1 | 353.6 | 449.1 | 13.2 | 0.19 | 24.8
22.1292 | 152.3 | 151.3 | 109.2 | 807.6 | 801.6 | 355.7 | 448.9 | 13 | 0.22 | 24.8
22.1333 | 152 | 150.8 | 108.9 | 807.7 | 800.9 | 353.5 | 448.6 | 13.2 | 0.22 | 24.9
22.1375 | 152.4 | 151.3 | 109.8 | 807.4 | 801.5 | 354.1 | 446.7 | 13.2 | 0.21 | 24.7
22.1417 | 152 | 151 | 109.2 | 807.7 | 801.6 | 351.3 | 443 | 13.2 | 0.21 | 24.9
22.1458 | 152.4 | 151.3 | 109.3 | 807.5 | 801.6 | 352.4 | 446.9 | 13.1 | 0.2 | 24.8
22.15 | 152.1 | 151.2 | 109.2 | 807.6 | 802 | 352.5 | 448.4 | 13.2 | 0.2 | 24.7
22.1542 | 151.9 | 151.1 | 109.1 | 807.4 | 801.6 | 357.3 | 453.1 | 13.2 | 0.2 | 24.8
22.1583 | 152.2 | 151.1 | 108.9 | 808.1 | 801.7 | 355.2 | 451.8 | 13.1 | 0.21 | 24.7
22.1625 | 152.2 | 151.3 | 109.1 | 807.9 | 801.8 | 353.5 | 447.4 | 13.1 | 0.2 | 24.8
22.1667 | 151.9 | 151.1 | 108.9 | 807.6 | 801.4 | 355.7 | 451.1 | 13.1 | 0.22 | 24.8
22.1708 | 151.9 | 150.9 | 108.8 | 807.5 | 801.6 | 352.5 | 446.6 | 13.1 | 0.21 | 24.7
22.175 | 152.1 | 151 | 109 | 807.6 | 801.5 | 351.8 | 444 | 13.1 | 0.2 | 24.8
22.1792 | 152.4 | 151 | 108.9 | 807.3 | 801.4 | 355.9 | 453.4 | 13.2 | 0.21 | 24.8
22.1833 | 152.2 | 151.1 | 109.2 | 807.4 | 801.1 | 352.7 | 449.1 | 13.1 | 0.21 | 24.8
22.1875 | 152.4 | 151.2 | 109.3 | 807.7 | 801.5 | 351.5 | 448.2 | 13.1 | 0.2 | 24.8
22.1917 | 152.6 | 151.2 | 109.1 | 807.5 | 801.3 | 354.3 | 446.4 | 13.2 | 0.21 | 24.7
22.1958 | 152.2 | 151.1 | 109 | 807.6 | 801.5 | 355.6 | 451.2 | 13.1 | 0.22 | 24.7
22.2 | 152.2 | 151.2 | 109.2 | 807.7 | 801.6 | 354.1 | 447.4 | 13 | 0.19 | 24.8
22.2042 | 152.2 | 151.2 | 109.3 | 808 | 801.6 | 353.6 | 446.9 | 13.2 | 0.2 | 24.8
22.2083 | 152 | 151 | 109.2 | 807.9 | 800.8 | 351.5 | 444.1 | 13.2 | 0.21 | 24.8
22.2125 | 152.7 | 151 | 109.1 | 807.8 | 801.5 | 354.2 | 452.1 | 13.2 | 0.21 | 24.8
22.2167 | 152 | 151.1 | 109 | 808.1 | 801.5 | 354.1 | 446.8 | 13.1 | 0.2 | 24.8
22.2208 | 152.1 | 151.3 | 109.2 | 807.8 | 801 | 355 | 450.2 | 13.2 | 0.22 | 24.7
22.225 | 152.3 | 150.6 | 108.9 | 807.9 | 801.4 | 354.6 | 449.3 | 13.1 | 0.22 | 24.7
22.2292 | 151.8 | 151.1 | 109 | 808 | 801.1 | 352.2 | 444.9 | 13.2 | 0.21 | 24.8
22.2333 | 152 | 151 | 108.8 | 807.8 | 802 | 354.4 | 450.6 | 13.2 | 0.2 | 24.8
22.2375 | 152.3 | 150.9 | 109.1 | 807.9 | 801.7 | 355.9 | 449.7 | 13.1 | 0.22 | 24.8
22.2417 | 151.9 | 151 | 109.1 | 808.1 | 801.4 | 350.6 | 444.5 | 13.2 | 0.22 | 24.8
22.2458 | 151.7 | 150.9 | 109.1 | 807.8 | 800.8 | 354.8 | 450.9 | 13 | 0.21 | 24.8
22.25 | 151.9 | 151.1 | 109.2 | 807.7 | 800.6 | 354.8 | 450.1 | 13.1 | 0.21 | 24.8
22.2542 | 152.2 | 151.2 | 109.2 | 807.5 | 801.1 | 354.9 | 449.8 | 13.1 | 0.21 | 24.8
22.2583 | 151.9 | 151 | 109.1 | 807.5 | 801.2 | 353.8 | 449.7 | 13.3 | 0.2 | 24.8
22.2625 | 152.1 | 151 | 109.3 | 807.8 | 801.7 | 350.7 | 442.5 | 13.2 | 0.22 | 24.7
22.2667 | 152.3 | 151.3 | 109.3 | 807.7 | 801.9 | 350 | 445.9 | 13.1 | 0.2 | 24.8
22.2708 | 152 | 151.1 | 109 | 808.1 | 801.6 | 353.5 | 445.8 | 13.3 | 0.2 | 24.7
22.275 | 152.1 | 151.2 | 108.8 | 807.9 | 801.7 | 354.1 | 451.1 | 13.2 | 0.21 | 24.8
22.2792 | 152.3 | 151.3 | 109.2 | 808.2 | 801.6 | 355.4 | 451.6 | 13.2 | 0.22 | 24.8
22.2833 | 152 | 151.1 | 108.9 | 808.1 | 801.7 | 353.1 | 449.2 | 13.2 | 0.2 | 24.8
22.2875 | 152.2 | 151.3 | 109.3 | 807.9 | 801.5 | 356.4 | 450.1 | 13.2 | 0.22 | 24.7
22.2917 | 152.2 | 151.4 | 109.2 | 808.2 | 801.5 | 351.9 | 447.9 | 13.2 | 0.2 | 24.7
22.2958 | 152.6 | 151.5 | 109.3 | 808 | 801.6 | 352.6 | 448 | 13.1 | 0.21 | 24.9
22.3 | 152.3 | 151.4 | 109.1 | 808 | 802.1 | 354.7 | 448 | 13.1 | 0.21 | 24.7
22.3042 | 152.4 | 151.3 | 108.7 | 807.6 | 801.7 | 354.2 | 448 | 13.2 | 0.2 | 24.8
22.3083 | 152.1 | 151.2 | 109.3 | 808 | 801.8 | 350.1 | 444.2 | 13.1 | 0.21 | 24.9
22.3125 | 152.2 | 151.2 | 108.7 | 807.5 | 801.8 | 354.1 | 449.9 | 13.1 | 0.22 | 24.8
22.3167 | 152.7 | 151.4 | 109 | 807.7 | 801.8 | 350.6 | 444.9 | 13.1 | 0.22 | 24.8
22.3208 | 152.5 | 151.5 | 109 | 808.3 | 801.3 | 353.7 | 447.5 | 13.2 | 0.22 | 24.7
22.325 | 152.2 | 151.4 | 109 | 808 | 801.5 | 354.5 | 448.1 | 13.2 | 0.19 | 24.8
22.3292 | 152.3 | 151.2 | 109.1 | 808 | 801.3 | 352.5 | 447.5 | 13.1 | 0.21 | 24.8
22.3333 | 152.3 | 151.3 | 109.2 | 807.3 | 801 | 353.3 | 450.6 | 13.1 | 0.2 | 24.8
22.3375 | 152 | 151.2 | 109.1 | 808.3 | 801.3 | 352.5 | 447.6 | 13.2 | 0.19 | 24.8
22.3417 | 152 | 151.2 | 109.3 | 808.2 | 801.7 | 356.4 | 451.1 | 13.2 | 0.2 | 24.8
22.3458 | 152.1 | 151 | 108.6 | 808.2 | 801.7 | 351.7 | 446.6 | 13.1 | 0.19 | 24.9
22.35 | 152.3 | 151.4 | 109.3 | 808.6 | 802.3 | 350.7 | 445.7 | 13.2 | 0.2 | 24.8
22.3542 | 152.2 | 151.1 | 109.2 | 808.2 | 802.5 | 353.1 | 444.5 | 13.1 | 0.21 | 24.8
22.3583 | 152.3 | 151.4 | 109.3 | 808.1 | 802.1 | 353.3 | 449 | 13.2 | 0.21 | 24.8
22.3625 | 151.9 | 151.1 | 109 | 807.8 | 802.1 | 357 | 452 | 13.6 | 0.21 | 24.8
22.3667 | 152.1 | 151 | 108.9 | 807.5 | 801.5 | 354.6 | 448.5 | 13.7 | 0.2 | 24.7
22.3708 | 151.9 | 151.3 | 109 | 807.9 | 801.2 | 353.3 | 452.4 | 13.8 | 0.2 | 24.6
22.375 | 152.2 | 151.3 | 109.2 | 807.5 | 801.8 | 352.7 | 445.9 | 13.7 | 0.19 | 24.6
22.3792 | 152 | 151.1 | 109 | 807.5 | 801.3 | 355.5 | 446.4 | 13.8 | 0.19 | 24.6
22.3833 | 152.2 | 151 | 109.1 | 807.3 | 801.5 | 356.3 | 452 | 13.7 | 0.2 | 24.7
22.3875 | 152.2 | 151.2 | 109.3 | 807.3 | 801.3 | 356.6 | 451.7 | 13.7 | 0.2 | 24.7
22.3917 | 151.9 | 150.9 | 109.1 | 807.2 | 801 | 354.9 | 450.9 | 13.6 | 0.2 | 24.6
22.3958 | 151.9 | 150.8 | 109.7 | 806.8 | 801.1 | 355.3 | 451.5 | 13.7 | 0.2 | 24.6
22.4 | 152.2 | 151.1 | 109.2 | 807 | 801.4 | 353.4 | 448.3 | 13.7 | 0.19 | 24.6
22.4042 | 151.8 | 150.9 | 109 | 807.2 | 801.4 | 356.7 | 452 | 13.6 | 0.2 | 24.6
22.4083 | 152 | 150.9 | 109.2 | 807.2 | 801.5 | 354.7 | 450 | 13.6 | 0.2 | 24.6
22.4125 | 151.8 | 151.1 | 109 | 807.6 | 801.5 | 355.6 | 450.4 | 13.7 | 0.2 | 24.6
22.4167 | 151.9 | 150.9 | 109.1 | 807.9 | 801.4 | 354.8 | 447.7 | 13.6 | 0.19 | 24.7
22.4208 | 152.2 | 151.1 | 109.3 | 807.9 | 801.7 | 354.3 | 448.2 | 13.5 | 0.22 | 24.7
22.425 | 152.2 | 151.4 | 109.6 | 808 | 801.7 | 353 | 445.1 | 13.5 | 0.2 | 24.6
22.4292 | 152.4 | 151.2 | 109.2 | 807.9 | 801.5 | 353.7 | 450.5 | 13.5 | 0.2 | 24.7
22.4333 | 152.4 | 151.5 | 109.3 | 807.6 | 801.3 | 353.3 | 446.6 | 13.4 | 0.2 | 24.7
22.4375 | 152.4 | 151.1 | 109.1 | 807.2 | 801 | 352.7 | 447.9 | 13.7 | 0.19 | 24.7
22.4417 | 152.4 | 151.5 | 109.2 | 807.3 | 800.9 | 354.6 | 445.7 | 13.5 | 0.2 | 24.7
22.4458 | 152.2 | 151.3 | 109.3 | 807.6 | 801 | 350.9 | 442.6 | 13.5 | 0.19 | 24.7
22.45 | 152.4 | 150.9 | 109.3 | 807.5 | 801.7 | 355.1 | 449.8 | 13.1 | 0.22 | 24.7
22.4542 | 152.1 | 151.2 | 109.3 | 807.9 | 802.1 | 347.7 | 440 | 13.1 | 0.21 | 24.8
22.4583 | 152.7 | 150.9 | 109.1 | 807.9 | 801.5 | 352.6 | 447.6 | 13.1 | 0.2 | 24.8
22.4625 | 152 | 151.1 | 109 | 808.1 | 802.1 | 352.8 | 448.1 | 13.1 | 0.19 | 24.8
22.4667 | 152.3 | 151.3 | 109.1 | 808.4 | 802.2 | 357.7 | 450.4 | 12.9 | 0.21 | 24.7
22.4708 | 152.1 | 151.7 | 109.2 | 808.4 | 801.8 | 353.5 | 449.9 | 13.1 | 0.19 | 24.7
22.475 | 152.6 | 151.3 | 109.3 | 808.1 | 801.7 | 350.3 | 444.1 | 13.1 | 0.2 | 24.7
22.4792 | 152.3 | 151.3 | 109.2 | 808.3 | 801.5 | 353.1 | 448 | 13.1 | 0.19 | 24.7
22.4833 | 152.2 | 151.5 | 109.1 | 808.2 | 801.4 | 354.5 | 449 | 13.1 | 0.2 | 24.8
22.4875 | 152.3 | 151.1 | 108.7 | 808 | 801.8 | 353.6 | 448.2 | 13.1 | 0.19 | 24.8
22.4917 | 152.3 | 151.3 | 109.2 | 808.3 | 801.4 | 350.8 | 443 | 13.2 | 0.19 | 24.8
22.4958 | 152 | 151.5 | 109.3 | 807.5 | 801.5 | 352.7 | 447.2 | 12.9 | 0.19 | 24.8
22.5 | 152.3 | 151.1 | 109.2 | 807.8 | 801.3 | 353.8 | 446.5 | 13.2 | 0.2 | 24.8
22.5042 | 152.4 | 150.8 | 108.9 | 808 | 801.5 | 351.4 | 446.2 | 13.3 | 0.21 | 24.7
22.5083 | 152.1 | 151.2 | 109.1 | 807.5 | 800.9 | 350.4 | 445.5 | 13.2 | 0.21 | 24.8
22.5125 | 152.2 | 151.2 | 109.1 | 807.7 | 801 | 352.4 | 449 | 13.1 | 0.22 | 24.8
22.5167 | 152.2 | 151.1 | 108.9 | 807.8 | 801 | 351.6 | 445.3 | 13.1 | 0.2 | 24.8
22.5208 | 152 | 151 | 109.1 | 807.6 | 801.3 | 354.2 | 448.6 | 13.2 | 0.2 | 24.8
22.525 | 152.4 | 151.1 | 109.2 | 808.1 | 801.2 | 352.4 | 447.6 | 13.1 | 0.2 | 24.7
22.5292 | 152.4 | 151.2 | 109.3 | 807.9 | 801.8 | 355.5 | 450.8 | 13.1 | 0.19 | 24.8
22.5333 | 152.5 | 151.3 | 109.2 | 808 | 801.2 | 350.8 | 445.9 | 13.1 | 0.22 | 24.8
22.5375 | 152.4 | 151.4 | 109 | 808.1 | 801.2 | 355.5 | 451.4 | 13.2 | 0.21 | 24.8
22.5417 | 152.9 | 151.7 | 109.2 | 807.9 | 800.7 | 354.2 | 450.5 | 13.1 | 0.2 | 24.8
22.5458 | 152 | 151.2 | 109 | 808.2 | 801.5 | 353 | 448.5 | 13.2 | 0.21 | 24.8
22.55 | 152.2 | 151.3 | 109 | 807.9 | 801.2 | 352.5 | 444.9 | 13.2 | 0.2 | 24.8
22.5542 | 152.3 | 151.5 | 109.3 | 808 | 800.9 | 352 | 448.2 | 13.2 | 0.18 | 24.8
22.5583 | 152.2 | 151.6 | 109.1 | 807.5 | 800.6 | 355.9 | 451.9 | 13.1 | 0.18 | 24.8
22.5625 | 152.2 | 151.2 | 109.1 | 807.8 | 801 | 355.5 | 449.5 | 13.2 | 0.2 | 24.8
22.5667 | 152.3 | 151.2 | 109.2 | 807.8 | 800.9 | 350.5 | 442.1 | 13.1 | 0.2 | 24.8
22.5708 | 152.3 | 151.2 | 109.3 | 807.8 | 801.1 | 355.6 | 449.7 | 13.3 | 0.2 | 24.8
22.575 | 152.2 | 151.2 | 109 | 807.6 | 801.3 | 352.8 | 449.2 | 13.2 | 0.21 | 24.8
22.5792 | 152.6 | 151.4 | 109.3 | 807.7 | 801.1 | 351.9 | 446.3 | 13 | 0.21 | 24.8
22.5833 | 152.1 | 151.2 | 109.2 | 807.9 | 800.9 | 351.8 | 447.4 | 13.1 | 0.21 | 24.8
22.5875 | 152.2 | 151.2 | 108.9 | 807.9 | 801.1 | 350.5 | 444.8 | 13.1 | 0.21 | 24.8
22.5917 | 152.1 | 151.2 | 109.2 | 807.9 | 801.8 | 351.7 | 446.8 | 13 | 0.2 | 24.8
22.5958 | 152.4 | 151.4 | 109.2 | 808.4 | 801.9 | 353.1 | 448.9 | 13.1 | 0.2 | 24.8
22.6 | 152.3 | 151.3 | 109.1 | 808.5 | 801.6 | 352.8 | 446.5 | 13.1 | 0.22 | 24.7
22.6042 | 152.3 | 151.9 | 109.2 | 808.2 | 801.8 | 352 | 447.6 | 13.2 | 0.21 | 24.8
22.6083 | 152.4 | 151.2 | 109.1 | 807.7 | 801 | 355.3 | 449.4 | 13.1 | 0.21 | 24.8
22.6125 | 152.1 | 151.1 | 108.9 | 807.3 | 801.1 | 352.7 | 448.4 | 13.2 | 0.2 | 24.8
22.6167 | 152.4 | 151.4 | 109.1 | 807.9 | 801.7 | 354.5 | 449.7 | 13.2 | 0.2 | 24.7
22.6208 | 152.6 | 151.4 | 109.2 | 807.7 | 801.8 | 353.4 | 448.5 | 13.1 | 0.21 | 24.8
22.625 | 152.2 | 151.2 | 109.2 | 807.7 | 801.3 | 352.3 | 448.1 | 13.1 | 0.21 | 24.7
22.6292 | 152 | 151.4 | 109.3 | 807.9 | 801 | 355.1 | 449.8 | 13.2 | 0.2 | 24.8
22.6333 | 152.4 | 151.3 | 109.2 | 807.7 | 801.2 | 351.2 | 444.4 | 13.1 | 0.21 | 24.8
22.6375 | 152.6 | 151.5 | 109.3 | 808 | 801.2 | 353.8 | 447.9 | 13.2 | 0.22 | 24.8
22.6417 | 152.3 | 151.4 | 109.1 | 807.5 | 801.4 | 351.3 | 447 | 13.1 | 0.2 | 24.8
22.6458 | 152.2 | 151.2 | 109.1 | 807.7 | 801.6 | 351.9 | 449 | 13.2 | 0.2 | 24.7
22.65 | 152.4 | 151.3 | 109.4 | 807.9 | 801.5 | 353 | 447.5 | 13.1 | 0.21 | 24.8
22.6542 | 152.1 | 151.1 | 109.1 | 807.8 | 801.9 | 356.4 | 446.8 | 13 | 0.21 | 24.7
22.6583 | 152.1 | 151.1 | 108.9 | 808.2 | 802 | 349.2 | 443.9 | 13.1 | 0.22 | 24.8
22.6625 | 152.4 | 151.4 | 109.1 | 808.3 | 802.3 | 352.6 | 445.3 | 13 | 0.2 | 24.7
22.6667 | 152.2 | 151.2 | 109.2 | 808.1 | 801.8 | 353.5 | 448.2 | 13.3 | 0.21 | 24.8
22.6708 | 152.2 | 151.2 | 109 | 807.8 | 801.3 | 353.5 | 447.6 | 13.1 | 0.21 | 24.8
22.675 | 152.2 | 150.5 | 109.2 | 807.9 | 801.7 | 354.6 | 448.9 | 13 | 0.21 | 24.8
22.6792 | 152.5 | 151.4 | 109.2 | 807.7 | 801.7 | 353.9 | 448.7 | 13.1 | 0.19 | 24.7
22.6833 | 152.5 | 151.4 | 109.5 | 808.2 | 801.6 | 352.4 | 446.8 | 13.2 | 0.2 | 24.8
22.6875 | 152.1 | 151.3 | 109.2 | 808 | 802 | 349.5 | 444.9 | 13.1 | 0.21 | 24.8
22.6917 | 152.2 | 151.2 | 109.2 | 807.9 | 801.8 | 350.2 | 444.8 | 13.2 | 0.21 | 24.8
22.6958 | 152.2 | 151.2 | 109.3 | 808 | 801.5 | 354.7 | 452.4 | 13.1 | 0.21 | 24.8
22.7 | 152.4 | 151.3 | 109.3 | 808.4 | 801.7 | 353.4 | 444.1 | 13.1 | 0.2 | 24.8
22.7042 | 152.3 | 151.1 | 109 | 807.9 | 801.7 | 350.2 | 441.9 | 13.1 | 0.21 | 24.8
22.7083 | 152.2 | 151.1 | 109.4 | 807.6 | 801.9 | 354.5 | 448.9 | 13.1 | 0.21 | 24.8
22.7125 | 152.5 | 151.3 | 109.1 | 808 | 802.4 | 351.9 | 445.7 | 13.1 | 0.22 | 24.8
22.7167 | 152.1 | 151 | 108.7 | 808 | 801.5 | 352.1 | 446.8 | 13.2 | 0.22 | 24.8
22.7208 | 152.4 | 151.5 | 109.2 | 808 | 801.4 | 353 | 447.1 | 12.9 | 0.21 | 24.8
22.725 | 152.1 | 151.3 | 109.1 | 807.9 | 801.7 | 354.1 | 448.5 | 13 | 0.21 | 24.7
22.7292 | 152.1 | 151.2 | 109.1 | 807.8 | 801.6 | 355.2 | 448.4 | 13.1 | 0.19 | 24.7
22.7333 | 152.4 | 151.6 | 109.4 | 807.4 | 802 | 356.5 | 453.5 | 13 | 0.19 | 24.8
22.7375 | 152.2 | 151.1 | 109.2 | 808.1 | 801.5 | 352.2 | 447.5 | 13.1 | 0.21 | 24.8
22.7417 | 152.4 | 151.2 | 109.4 | 808.1 | 801.6 | 351.3 | 446.9 | 13 | 0.2 | 24.7
22.7458 | 152.1 | 151.2 | 109.2 | 807.9 | 801.8 | 354.6 | 450.4 | 13.1 | 0.21 | 24.8
22.75 | 152.6 | 151.2 | 109.2 | 807.8 | 801.9 | 353 | 447.9 | 13.1 | 0.18 | 24.8
22.7542 | 152.3 | 151.1 | 109.2 | 807.7 | 801.5 | 349.8 | 444.8 | 13.1 | 0.2 | 24.7
22.7583 | 151.9 | 150.9 | 109.1 | 807.7 | 801.4 | 352.2 | 444.4 | 13.1 | 0.21 | 24.9
22.7625 | 152.4 | 151.3 | 109.3 | 807.4 | 801.4 | 353.6 | 447.9 | 13.1 | 0.21 | 24.8
22.7667 | 152.1 | 151.1 | 108.9 | 807.7 | 800.9 | 352.2 | 444.3 | 13.2 | 0.2 | 24.8
22.7708 | 152.1 | 151 | 109 | 808 | 801.5 | 354.6 | 448.2 | 13.1 | 0.21 | 24.8
22.775 | 152.5 | 151.1 | 109.1 | 807.8 | 801.6 | 352.9 | 449 | 13 | 0.21 | 24.7
22.7792 | 152.4 | 151.1 | 109.2 | 808.2 | 801.2 | 352.7 | 446.1 | 13 | 0.21 | 24.7
22.7833 | 151.9 | 150.9 | 109 | 808 | 801.3 | 350.5 | 444.6 | 13.2 | 0.21 | 24.8
22.7875 | 151.9 | 150.8 | 109.3 | 807.7 | 801.7 | 352.6 | 444.1 | 13.1 | 0.21 | 24.8
22.7917 | 152 | 150.9 | 109.5 | 807.9 | 801.6 | 353.7 | 448.7 | 13.1 | 0.2 | 24.7
22.7958 | 151.7 | 150.8 | 109.3 | 808.3 | 801.2 | 353.7 | 447.9 | 13 | 0.22 | 24.8
22.8 | 151.9 | 150.8 | 109.1 | 808 | 801.5 | 352.2 | 447.3 | 13.1 | 0.22 | 24.7
22.8042 | 151.8 | 150.7 | 109.2 | 807.8 | 801.8 | 350.3 | 443.3 | 13.2 | 0.21 | 24.8
22.8083 | 152.2 | 151.1 | 109.3 | 807.6 | 801.3 | 354.1 | 447.5 | 13.2 | 0.21 | 24.7
22.8125 | 152.3 | 151.1 | 109.3 | 807.6 | 801.5 | 352 | 444.6 | 13 | 0.21 | 24.8
22.8167 | 152.2 | 151.3 | 108.9 | 807.6 | 801.5 | 351.8 | 445.3 | 13.1 | 0.2 | 24.7
22.8208 | 152.4 | 151.3 | 109.3 | 807.6 | 801.3 | 350.9 | 444.7 | 13.1 | 0.2 | 24.8
22.825 | 152.3 | 151.2 | 109.1 | 807.7 | 801.3 | 350.1 | 446.8 | 13.1 | 0.2 | 24.8
22.8292 | 152.5 | 151.3 | 109.1 | 807.9 | 801.2 | 349.8 | 443.9 | 13.1 | 0.22 | 24.8
22.8333 | 152.2 | 150.8 | 109.1 | 807.8 | 801.3 | 353.2 | 446 | 13 | 0.22 | 24.8
22.8375 | 152.5 | 151.5 | 109.3 | 808.1 | 801.6 | 349.2 | 442.7 | 13.1 | 0.19 | 24.7
22.8417 | 152.5 | 151.4 | 109.2 | 808 | 801.7 | 351.3 | 444.6 | 13.1 | 0.19 | 24.7
22.8458 | 152.6 | 151.6 | 109.4 | 808.1 | 801.8 | 347 | 441.9 | 12.8 | 0.2 | 24.7
22.85 | 152 | 151.2 | 109.1 | 807.9 | 802.1 | 350.9 | 448.9 | 12.6 | 0.21 | 24.9
22.8542 | 152.4 | 151.5 | 109.4 | 808.2 | 801.6 | 350.4 | 442.4 | 12.4 | 0.22 | 25
22.8583 | 152.3 | 151.1 | 109 | 808.1 | 801.7 | 347.1 | 442.3 | 12.6 | 0.22 | 24.9
22.8625 | 152.3 | 151.3 | 109.3 | 808.3 | 801.7 | 352.9 | 448.1 | 12.6 | 0.21 | 24.8
22.8667 | 152.4 | 151.3 | 108.5 | 808.3 | 801 | 353.3 | 448.5 | 12.6 | 0.2 | 24.9
22.8708 | 152.2 | 151.3 | 109.1 | 808.2 | 801.3 | 351.3 | 444.2 | 12.6 | 0.22 | 24.9
22.875 | 152.3 | 151.2 | 109.1 | 807.9 | 800.9 | 352.8 | 448.9 | 12.6 | 0.21 | 24.9
22.8792 | 152.2 | 151.2 | 109.1 | 808.2 | 801.5 | 350.6 | 446.1 | 12.6 | 0.2 | 24.9
22.8833 | 152.4 | 150.8 | 109 | 808.4 | 801.6 | 350 | 445.2 | 12.7 | 0.2 | 24.9
22.8875 | 152.3 | 151.2 | 109 | 808.1 | 801.3 | 350.1 | 445.1 | 12.8 | 0.21 | 24.9
22.8917 | 151.5 | 151.4 | 109.1 | 808.3 | 801.1 | 349.7 | 443.5 | 12.7 | 0.2 | 24.9
22.8958 | 152.2 | 151 | 108.8 | 808.2 | 800.9 | 353.7 | 446.4 | 12.7 | 0.22 | 24.9
22.9 | 153.1 | 150.7 | 108.7 | 808.8 | 801.3 | 352.2 | 446.2 | 12.6 | 0.2 | 24.9
22.9042 | 152 | 151.1 | 108.9 | 808.7 | 801.6 | 351.6 | 446.1 | 12.7 | 0.2 | 24.8
22.9083 | 152.1 | 151.4 | 109 | 808.6 | 801.9 | 351.2 | 443 | 12.7 | 0.21 | 24.9
22.9125 | 152.2 | 151.1 | 108.9 | 808.6 | 801.7 | 352.5 | 447.8 | 12.7 | 0.2 | 24.8
22.9167 | 152.3 | 151.2 | 109.1 | 808.5 | 801.9 | 352.8 | 447.8 | 12.7 | 0.22 | 24.8
22.9208 | 152.4 | 151.3 | 109.2 | 808.6 | 801.7 | 352.5 | 445.3 | 12.7 | 0.21 | 24.8
22.925 | 152.2 | 151.3 | 109 | 808.5 | 801.3 | 350.1 | 443.6 | 12.8 | 0.2 | 24.9
22.9292 | 152.2 | 151.4 | 109.2 | 808.2 | 801.7 | 352.4 | 446.1 | 12.7 | 0.18 | 24.9
22.9333 | 152.3 | 151.3 | 109.1 | 808.6 | 801.5 | 350 | 444.3 | 12.8 | 0.2 | 24.8
22.9375 | 152.3 | 151.1 | 109.1 | 808.1 | 801.3 | 350.1 | 441.8 | 12.8 | 0.21 | 24.8
22.9417 | 152.4 | 151.3 | 109.3 | 807.4 | 801.3 | 350.7 | 446.8 | 12.8 | 0.19 | 24.9
22.9458 | 152 | 150.8 | 108.9 | 807.8 | 801.2 | 352.8 | 446.4 | 12.9 | 0.21 | 24.9
22.95 | 152.1 | 151.1 | 109.4 | 807.7 | 801.5 | 352.5 | 448.7 | 12.9 | 0.21 | 24.8
22.9542 | 152.1 | 151.1 | 109.1 | 808.1 | 801.5 | 353.1 | 446 | 12.7 | 0.22 | 24.8
22.9583 | 151.8 | 150.7 | 108.9 | 808.1 | 801.4 | 351.9 | 445 | 12.8 | 0.2 | 24.8
22.9625 | 152.1 | 151.1 | 108.9 | 808.5 | 801.3 | 352.6 | 447.4 | 12.8 | 0.22 | 24.8
22.9667 | 152.3 | 151.3 | 109.2 | 808.4 | 801.2 | 352.4 | 444.6 | 12.9 | 0.21 | 24.8
22.9708 | 151.8 | 150.9 | 109 | 808.4 | 801.6 | 352.7 | 449 | 12.8 | 0.21 | 24.8
22.975 | 152.3 | 151.2 | 109.3 | 808.3 | 802.1 | 353.2 | 446.2 | 12.9 | 0.2 | 24.8
22.9792 | 152.1 | 151 | 109.1 | 808.3 | 801.7 | 353 | 451.1 | 12.9 | 0.22 | 24.8
22.9833 | 152.4 | 151.2 | 109.3 | 807.8 | 801.5 | 354.9 | 449.7 | 12.9 | 0.21 | 24.8
22.9875 | 152.1 | 151 | 109 | 808.1 | 801.6 | 353.6 | 446.9 | 13 | 0.21 | 24.8
22.9917 | 151.8 | 150.9 | 108.8 | 808 | 801.5 | 351.4 | 448.3 | 12.9 | 0.22 | 24.8
22.9958 | 152.1 | 151.1 | 109.1 | 808.2 | 802 | 354.6 | 444.4 | 13 | 0.21 | 24.8
23 | 152.4 | 151.3 | 109.3 | 808.2 | 801.4 | 352.3 | 445.6 | 13 | 0.16 | 24.8
23.0042 | 152.2 | 151.3 | 109.2 | 807.8 | 801 | 355.1 | 449.3 | 13 | 0.21 | 24.8
23.0083 | 152.2 | 150.5 | 108.9 | 807.8 | 800.9 | 353.8 | 448.4 | 13.4 | 0.21 | 24.7
23.0125 | 152 | 151.1 | 109 | 807.9 | 800.8 | 352.5 | 446.8 | 13.4 | 0.21 | 24.7
23.0167 | 152.1 | 150.9 | 108.8 | 807.9 | 800.6 | 353.4 | 447.7 | 13.5 | 0.22 | 24.6
23.0208 | 152 | 151 | 109 | 807.7 | 801 | 350.8 | 446 | 13.4 | 0.21 | 24.6
23.025 | 152.4 | 150.9 | 109.1 | 807.7 | 801.4 | 354.2 | 448.8 | 13.2 | 0.22 | 24.7
23.0292 | 152.2 | 151.4 | 109.2 | 807.4 | 800.9 | 352.8 | 445.8 | 13.4 | 0.2 | 24.7
23.0333 | 152.4 | 151.2 | 109.4 | 807.6 | 801.4 | 355.2 | 448.9 | 13.4 | 0.21 | 24.7
23.0375 | 152.3 | 151.4 | 109.3 | 807.9 | 801.6 | 351.1 | 442.4 | 13.3 | 0.2 | 24.7
23.0417 | 152.1 | 151.3 | 109.3 | 807.6 | 801.5 | 350.9 | 441.7 | 13.3 | 0.22 | 24.7
23.0458 | 152.1 | 151.1 | 109.1 | 807.2 | 801.1 | 354.8 | 450.8 | 13.4 | 0.21 | 24.7
23.05 | 152.2 | 151.1 | 109 | 807.6 | 801.1 | 352.3 | 444.9 | 13.3 | 0.21 | 24.7
23.0542 | 152.3 | 151.2 | 109.2 | 807.6 | 801.3 | 354.7 | 447.6 | 13.4 | 0.21 | 24.7
23.0583 | 152.4 | 151.5 | 109.2 | 807.5 | 801.3 | 352.1 | 447.7 | 13.3 | 0.21 | 24.8
23.0625 | 152.1 | 151.2 | 109 | 807.6 | 801.5 | 354 | 449.9 | 13.2 | 0.21 | 24.7
23.0667 | 152.4 | 151.4 | 109.3 | 807.6 | 801.1 | 350.7 | 444 | 13.3 | 0.2 | 24.7
23.0708 | 152.3 | 151.2 | 109.3 | 807.2 | 801.1 | 352.9 | 447 | 13.2 | 0.21 | 24.8
23.075 | 152.4 | 151.8 | 109.1 | 807.3 | 800.8 | 350.8 | 446.4 | 13.4 | 0.21 | 24.7
23.0792 | 152.2 | 151.2 | 108.9 | 807.8 | 800.9 | 350.9 | 442.7 | 13.3 | 0.2 | 24.7
23.0833 | 152.2 | 151.3 | 109.7 | 807.9 | 801 | 350.3 | 446.7 | 13.2 | 0.21 | 24.7
23.0875 | 152 | 151.3 | 109 | 807.8 | 800.9 | 353.8 | 446.9 | 13.3 | 0.21 | 24.7
23.0917 | 152.5 | 151.4 | 109.3 | 807.8 | 801.1 | 350.2 | 446.2 | 13.3 | 0.22 | 24.7
23.0958 | 152.2 | 150.7 | 109.2 | 808.1 | 801.1 | 352.7 | 447.6 | 13.2 | 0.22 | 24.6
23.1 | 152.4 | 151.3 | 109.5 | 808.4 | 801.5 | 352.4 | 441.1 | 13.3 | 0.21 | 24.8
23.1042 | 152.2 | 151.4 | 108.9 | 808.1 | 801.8 | 352.2 | 448 | 13.2 | 0.22 | 24.6
23.1083 | 152.2 | 151.1 | 109.1 | 807.8 | 801.6 | 349.7 | 443.6 | 13.2 | 0.2 | 24.7
23.1125 | 153.2 | 151.3 | 108.9 | 807.9 | 801.6 | 352.5 | 449.2 | 13.2 | 0.19 | 24.8
23.1167 | 152.1 | 151.3 | 109.1 | 807.5 | 801.3 | 353.7 | 448.6 | 13.2 | 0.22 | 24.8
23.1208 | 152.6 | 151.4 | 108.9 | 807.9 | 801.1 | 349.5 | 444.6 | 13.1 | 0.21 | 24.8
23.125 | 152.5 | 151.4 | 109.2 | 808 | 801.2 | 350.7 | 442.8 | 13.2 | 0.2 | 24.8
23.1292 | 152.5 | 151.8 | 109.1 | 807.9 | 801.6 | 349 | 444.2 | 13.2 | 0.2 | 24.7
23.1333 | 152.4 | 151.5 | 109.2 | 808 | 801.8 | 348.1 | 444.3 | 13.1 | 0.2 | 24.7
23.1375 | 152.1 | 151.3 | 109 | 807.9 | 801.5 | 352.1 | 446.6 | 13.1 | 0.21 | 24.7
23.1417 | 152.4 | 151.6 | 109.1 | 807.8 | 801.3 | 350.8 | 448.4 | 13.2 | 0.21 | 24.8
23.1458 | 152.2 | 151.4 | 109 | 808.2 | 801.2 | 354.5 | 450.2 | 13.2 | 0.21 | 24.7
23.15 | 152.2 | 151.5 | 109.1 | 808.4 | 802 | 350.4 | 443.2 | 13.2 | 0.2 | 24.8
23.1542 | 152.4 | 151.2 | 109.2 | 808.1 | 801.5 | 350.8 | 443.7 | 13.1 | 0.2 | 24.7
23.1583 | 152.1 | 150.8 | 109 | 808.3 | 801.7 | 350.3 | 445.3 | 13.1 | 0.22 | 24.7
23.1625 | 152.2 | 151.3 | 109.2 | 808.2 | 801.9 | 353.4 | 450 | 13.2 | 0.2 | 24.8
23.1667 | 152.2 | 151.2 | 109.2 | 808.3 | 801.7 | 350.5 | 444.6 | 13.1 | 0.2 | 24.7
23.1708 | 152.1 | 151 | 109.1 | 808.1 | 801.8 | 355.9 | 449 | 13.2 | 0.21 | 24.8
23.175 | 152.4 | 151.2 | 109.2 | 808.3 | 801.8 | 350.8 | 446.7 | 13.1 | 0.21 | 24.8
23.1792 | 152 | 151.2 | 108.8 | 808.1 | 801.5 | 352.7 | 446.9 | 13.3 | 0.21 | 24.8
23.1833 | 152.3 | 151.2 | 109.2 | 808 | 801.6 | 354.8 | 452.1 | 13.1 | 0.21 | 24.8
23.1875 | 152.1 | 151.1 | 108.9 | 808 | 801.3 | 351.7 | 442.4 | 13.1 | 0.2 | 24.7
23.1917 | 152.1 | 151.1 | 109.1 | 807.8 | 801.1 | 353.1 | 445.5 | 13.2 | 0.21 | 24.8
23.1958 | 152.1 | 151.1 | 109.1 | 807.7 | 801.1 | 352.6 | 447.4 | 13.1 | 0.2 | 24.8
23.2 | 152 | 150.9 | 109 | 807.5 | 801.4 | 349.8 | 444.5 | 13.1 | 0.19 | 24.8
23.2042 | 152.3 | 151.3 | 109.1 | 807.6 | 801.4 | 353.2 | 449.8 | 13.2 | 0.21 | 24.7
23.2083 | 152.1 | 151.3 | 109.1 | 807.8 | 801 | 351.6 | 449.5 | 13.1 | 0.21 | 24.8
23.2125 | 152.3 | 151 | 109 | 807.9 | 801.2 | 350.5 | 446.2 | 13.1 | 0.2 | 24.8
23.2167 | 152.1 | 151 | 109 | 808.3 | 801.9 | 350.8 | 446.7 | 13.2 | 0.2 | 24.7
23.2208 | 152.4 | 151.3 | 109.4 | 808.2 | 801.7 | 350.3 | 444.4 | 13.1 | 0.19 | 24.8
23.225 | 152 | 151 | 108.7 | 807.9 | 801.3 | 349.6 | 444.9 | 13.1 | 0.2 | 24.7
23.2292 | 152.3 | 151.5 | 109.3 | 808.3 | 801.6 | 354 | 449.1 | 13.1 | 0.19 | 24.8
23.2333 | 152.2 | 151 | 109.2 | 807.7 | 801.7 | 350 | 445.5 | 13.1 | 0.2 | 24.8
23.2375 | 152.2 | 151.1 | 109.1 | 808.1 | 801.6 | 349.1 | 442.4 | 13 | 0.21 | 24.8
23.2417 | 152.5 | 151.1 | 109.2 | 808.4 | 801.6 | 353.2 | 448.3 | 13 | 0.19 | 24.8
23.2458 | 152.1 | 151 | 109.2 | 807.8 | 801.6 | 352 | 446.7 | 12.9 | 0.21 | 24.8
23.25 | 152.2 | 151.6 | 109 | 808 | 801.7 | 350.6 | 446 | 13.1 | 0.19 | 24.8
23.2542 | 152.5 | 151.4 | 109.3 | 808 | 801.4 | 351.9 | 447.8 | 13.1 | 0.2 | 24.8
23.2583 | 152.5 | 151.3 | 109 | 808.1 | 801.3 | 350.2 | 442.2 | 13.1 | 0.19 | 24.7
23.2625 | 152.4 | 151.3 | 108.9 | 808 | 801 | 353.6 | 448.7 | 13.1 | 0.19 | 24.8
23.2667 | 152.4 | 151.3 | 109.1 | 807.7 | 800.9 | 352 | 446.7 | 13.1 | 0.19 | 24.8
23.2708 | 152.4 | 150.9 | 108.8 | 807.7 | 800.4 | 349.4 | 442.5 | 13.3 | 0.19 | 24.7
23.275 | 152.2 | 151 | 109 | 808.8 | 801.6 | 351 | 446 | 13.1 | 0.19 | 24.8
23.2792 | 152.2 | 151.3 | 108.9 | 808 | 801.8 | 352.3 | 445.7 | 13 | 0.2 | 24.7
23.2833 | 152.3 | 151.5 | 109.2 | 808.6 | 801.4 | 351.3 | 445.8 | 13.1 | 0.19 | 24.8
23.2875 | 152 | 150.9 | 108.9 | 808.3 | 801.2 | 350.3 | 446.2 | 13 | 0.21 | 24.8
23.2917 | 152.4 | 151 | 108.9 | 808.3 | 801.4 | 352.3 | 444.7 | 13.1 | 0.21 | 24.8
23.2958 | 152.5 | 151 | 109.1 | 808.2 | 801.1 | 354.1 | 447.8 | 13.1 | 0.19 | 24.8
23.3 | 152.1 | 151 | 108.9 | 808.2 | 801.1 | 350.4 | 444.9 | 13.1 | 0.2 | 24.8
23.3042 | 152.2 | 151.2 | 109.1 | 808.3 | 801.2 | 349.9 | 445.5 | 13.1 | 0.2 | 24.7
23.3083 | 152.1 | 151 | 109.1 | 808.3 | 801 | 350.9 | 444.3 | 13 | 0.2 | 24.8
23.3125 | 152.1 | 150.9 | 108.6 | 807.9 | 801.1 | 350.3 | 444.4 | 13 | 0.2 | 24.8
23.3167 | 152.4 | 151.4 | 109.3 | 808 | 801.3 | 352.6 | 448.3 | 13 | 0.18 | 24.7
23.3208 | 152.3 | 151.2 | 109 | 807.6 | 801.2 | 349.5 | 443.9 | 13.1 | 0.2 | 24.9
23.325 | 152.5 | 151.4 | 108.7 | 807.8 | 800.4 | 351.4 | 446.7 | 13.2 | 0.19 | 24.8
23.3292 | 152.3 | 151.2 | 109.2 | 808.3 | 801.5 | 351.7 | 444.6 | 13.2 | 0.2 | 24.8
23.3333 | 152 | 150.8 | 108.8 | 807.7 | 801 | 350.8 | 443.7 | 13.1 | 0.18 | 24.7
23.3375 | 152.5 | 151.5 | 109.1 | 807.9 | 801.8 | 351 | 444.5 | 13.2 | 0.19 | 24.8
23.3417 | 152.3 | 151.2 | 109.1 | 808.2 | 802.1 | 353.2 | 449 | 13.1 | 0.21 | 24.8
23.3458 | 152.1 | 150.8 | 108.9 | 808.3 | 801.8 | 350.1 | 444.5 | 13.1 | 0.2 | 24.8
23.35 | 152.4 | 151.5 | 109.3 | 808.7 | 802 | 349.8 | 441.4 | 13.1 | 0.2 | 24.8
23.3542 | 152.1 | 150.9 | 109.1 | 808.3 | 802 | 350.5 | 444.8 | 13.1 | 0.19 | 24.8
23.3583 | 152.1 | 151 | 109.1 | 808 | 802 | 353.1 | 450.7 | 13 | 0.21 | 24.7
23.3625 | 152.2 | 151.1 | 109.1 | 807.8 | 801.5 | 354.6 | 450.4 | 13.1 | 0.2 | 24.8
23.3667 | 152.3 | 151.3 | 109.3 | 807.9 | 801.6 | 351.8 | 445.1 | 13 | 0.2 | 24.8
23.3708 | 152 | 151 | 109.1 | 808.2 | 801.1 | 354.7 | 447.5 | 13 | 0.2 | 24.8
23.375 | 151.8 | 151 | 109.1 | 808.1 | 801.3 | 352.7 | 447.4 | 13.1 | 0.21 | 24.8
23.3792 | 151.3 | 151 | 108.9 | 808.6 | 801.8 | 352.5 | 443.9 | 12.9 | 0.22 | 24.8
23.3833 | 152.1 | 150.9 | 109 | 808.2 | 801.5 | 353.9 | 450.4 | 13 | 0.21 | 24.8
23.3875 | 152.1 | 151 | 109.1 | 808.3 | 801.7 | 350 | 442.9 | 13.1 | 0.2 | 24.8
23.3917 | 152.5 | 151.1 | 109.1 | 807.6 | 801 | 352.6 | 448.9 | 13.1 | 0.2 | 24.8
23.3958 | 152 | 150.5 | 109 | 808.1 | 801.6 | 349.2 | 442.5 | 13.2 | 0.22 | 24.8
23.4 | 151.7 | 150.8 | 109.1 | 808.2 | 801.5 | 349.7 | 438.7 | 13.1 | 0.19 | 24.7
23.4042 | 151.5 | 151.2 | 109.3 | 808.2 | 801.6 | 350.9 | 443.6 | 13.1 | 0.22 | 24.8
23.4083 | 152.3 | 151 | 109.3 | 807.9 | 801.7 | 352.2 | 443.3 | 13 | 0.21 | 24.8
23.4125 | 152.3 | 151.3 | 109.2 | 808.3 | 801.7 | 350.3 | 443.9 | 13 | 0.21 | 24.7
23.4167 | 152.3 | 151.1 | 109.2 | 808.1 | 801.6 | 352.8 | 447.6 | 13 | 0.21 | 24.7
23.4208 | 152.4 | 151.2 | 109.2 | 807.8 | 801.5 | 353 | 447.5 | 13.2 | 0.19 | 24.8
23.425 | 152.9 | 152.4 | 109.2 | 807.5 | 801.6 | 350.1 | 443.1 | 13 | 0.19 | 24.8
23.4292 | 152.7 | 152.1 | 109.4 | 808 | 801.7 | 349.6 | 445.3 | 13.1 | 0.2 | 24.7
23.4333 | 152.2 | 151.4 | 109.1 | 807.7 | 801.3 | 351.8 | 446 | 13.1 | 0.21 | 24.8
23.4375 | 152.5 | 151.4 | 109 | 808.1 | 801.1 | 353.1 | 447.1 | 13 | 0.19 | 24.7
23.4417 | 152.2 | 151 | 108.8 | 807.7 | 800.6 | 349.2 | 445.2 | 13.2 | 0.21 | 24.8
23.4458 | 151.9 | 151.3 | 109.1 | 807.9 | 800.9 | 351.4 | 440.9 | 13 | 0.2 | 24.8
23.45 | 152.1 | 151 | 109.1 | 808.2 | 801.2 | 349.8 | 443 | 13.1 | 0.2 | 24.8
23.4542 | 152.2 | 151.5 | 108.9 | 807.8 | 800.7 | 350.9 | 444.3 | 12.9 | 0.18 | 24.8
23.4583 | 152.3 | 151.3 | 109.3 | 807.8 | 801.4 | 352.9 | 445.8 | 13.1 | 0.2 | 24.7
23.4625 | 152.1 | 151.1 | 109 | 808.3 | 801.3 | 352.2 | 447 | 13.1 | 0.2 | 24.8
23.4667 | 151.7 | 150.6 | 109.1 | 808.5 | 801.2 | 352.4 | 444 | 13 | 0.21 | 24.7
23.4708 | 152.3 | 151.2 | 109.5 | 808.4 | 801.5 | 351.7 | 446.8 | 13 | 0.2 | 24.8
23.475 | 152.2 | 151.2 | 109.2 | 808.3 | 801.2 | 353.7 | 449.8 | 13.1 | 0.19 | 24.8
23.4792 | 152.1 | 150.5 | 108.8 | 808 | 801.2 | 350.3 | 445.5 | 13.1 | 0.19 | 24.8
23.4833 | 152.3 | 151 | 109.3 | 808 | 801.2 | 353.7 | 449.4 | 13.2 | 0.19 | 24.7
23.4875 | 152 | 150.8 | 109 | 808.1 | 801.2 | 351.1 | 444.5 | 13 | 0.18 | 24.9
23.4917 | 152.3 | 151.2 | 109.1 | 808.6 | 801 | 352.1 | 446 | 13.1 | 0.19 | 24.8
23.4958 | 152.1 | 151.2 | 109 | 808.3 | 801.3 | 351.2 | 444.6 | 13.1 | 0.2 | 24.8
23.5 | 152.1 | 151.2 | 109.3 | 808.1 | 800.9 | 351.8 | 447.7 | 13.1 | 0.2 | 24.7
23.5042 | 151.9 | 151 | 109.3 | 807.9 | 801.4 | 351.2 | 445.1 | 12.9 | 0.22 | 24.7
23.5083 | 152 | 151 | 109.1 | 807.8 | 801.5 | 350.8 | 444.9 | 13 | 0.19 | 24.8
23.5125 | 152.3 | 151.2 | 109.3 | 807.8 | 801.4 | 348.8 | 441.3 | 12.9 | 0.2 | 24.8
23.5167 | 152.5 | 151.2 | 109.8 | 807.5 | 801.7 | 351.6 | 444.8 | 13.2 | 0.2 | 24.7
23.5208 | 152 | 151.1 | 109.1 | 807.9 | 801.1 | 348.3 | 442.2 | 13.2 | 0.19 | 24.7
23.525 | 152.5 | 151.2 | 109.3 | 808.5 | 801.7 | 350.9 | 445.6 | 13 | 0.19 | 24.8
23.5292 | 152.2 | 151.1 | 109.2 | 808.7 | 802.1 | 351.8 | 445.3 | 13.1 | 0.21 | 24.7
23.5333 | 151.4 | 151.1 | 109.1 | 808.3 | 801.9 | 351.2 | 444.4 | 13.1 | 0.19 | 24.8
23.5375 | 152.3 | 151.3 | 109.2 | 808.2 | 801.6 | 350.9 | 447.4 | 13 | 0.21 | 24.8
23.5417 | 152.6 | 151.8 | 109.6 | 807.7 | 801.8 | 354.4 | 449.6 | 13.1 | 0.22 | 24.8
23.5458 | 152.2 | 151.3 | 109.1 | 808 | 801.6 | 351.5 | 446.9 | 13 | 0.2 | 24.7
23.55 | 152.6 | 151.2 | 108.9 | 807.8 | 800.7 | 351.6 | 443.7 | 13 | 0.2 | 24.9
23.5542 | 153.1 | 151.7 | 109 | 807.8 | 801.3 | 354 | 449.4 | 12.9 | 0.2 | 24.8
23.5583 | 151.5 | 152.8 | 109.7 | 807.7 | 801.5 | 350.7 | 442.1 | 13 | 0.2 | 24.7
23.5625 | 152.7 | 151.2 | 109.1 | 808.1 | 802 | 352.6 | 449.4 | 13.1 | 0.21 | 24.8
23.5667 | 152.2 | 151.2 | 109.2 | 808.1 | 800.9 | 352.9 | 449.3 | 13 | 0.2 | 24.8
23.5708 | 152.2 | 151.2 | 109.2 | 808.1 | 800.8 | 354.4 | 448.9 | 13 | 0.19 | 24.8
23.575 | 152.2 | 152 | 108.9 | 808 | 800.6 | 352.1 | 446 | 13.1 | 0.19 | 24.8
23.5792 | 152.2 | 151.2 | 109.1 | 808.2 | 801.2 | 349 | 444.7 | 13.1 | 0.2 | 24.8
23.5833 | 152 | 151.2 | 109.1 | 808.3 | 801.4 | 347.8 | 441.5 | 13.1 | 0.19 | 24.7
23.5875 | 152.1 | 151 | 108.9 | 808.4 | 801.6 | 352.5 | 445.4 | 13.1 | 0.19 | 24.8
23.5917 | 152.1 | 151.2 | 109.1 | 808.6 | 801.1 | 355.5 | 449.7 | 13.1 | 0.19 | 24.7
23.5958 | 152.3 | 151.3 | 109 | 808.7 | 801.2 | 350.5 | 444.9 | 13.1 | 0.2 | 24.7
23.6 | 152.3 | 151.2 | 109.3 | 808.6 | 801.3 | 351.4 | 445.6 | 12.9 | 0.19 | 24.8
23.6042 | 152.3 | 151.8 | 109.1 | 808.7 | 801.5 | 350.3 | 444.1 | 13.1 | 0.2 | 24.7
23.6083 | 152.4 | 151 | 108.7 | 808.1 | 800.7 | 350.2 | 446.4 | 13.1 | 0.2 | 24.7
23.6125 | 152.3 | 151.3 | 109 | 808 | 800.9 | 348.3 | 443 | 13.1 | 0.19 | 24.7
23.6167 | 152.6 | 151.2 | 109 | 808.1 | 801.2 | 351.1 | 446 | 13.1 | 0.18 | 24.8
23.6208 | 152 | 151.1 | 109 | 807.9 | 801.3 | 351.4 | 448.1 | 13.1 | 0.2 | 24.8
23.625 | 152.2 | 151.1 | 109 | 808.1 | 801.1 | 355.3 | 450.3 | 13.2 | 0.2 | 24.8
23.6292 | 151.9 | 151 | 109.1 | 808.1 | 801 | 352.2 | 448.3 | 13.1 | 0.18 | 24.8
23.6333 | 152.2 | 151.1 | 109 | 808.1 | 801.1 | 351.3 | 446.6 | 13.1 | 0.2 | 24.8
23.6375 | 152.1 | 151 | 109 | 808 | 800.7 | 353.8 | 449.7 | 13.1 | 0.19 | 24.7
23.6417 | 151.9 | 151 | 109.1 | 808.1 | 800.6 | 350.5 | 446 | 13.1 | 0.2 | 24.8
23.6458 | 152.1 | 151.2 | 109 | 808 | 800.9 | 354.4 | 449.6 | 13 | 0.2 | 24.7
23.65 | 152 | 151.1 | 109.1 | 808.3 | 801.2 | 354.4 | 450.9 | 12.9 | 0.21 | 24.7
23.6542 | 152.3 | 151.2 | 108.9 | 808.1 | 801.3 | 354.4 | 452.7 | 13 | 0.2 | 24.8
23.6583 | 152.1 | 151.1 | 109 | 808.3 | 801.5 | 351.1 | 443 | 13 | 0.2 | 24.8
23.6625 | 152.3 | 151.1 | 109.1 | 808.5 | 801.6 | 351.9 | 448.2 | 13 | 0.2 | 24.8
23.6667 | 152.1 | 151 | 109.1 | 808.4 | 801.4 | 351.4 | 445.3 | 13 | 0.19 | 24.8
23.6708 | 151.5 | 151.1 | 108.9 | 807.9 | 801.4 | 354.7 | 447.7 | 13 | 0.2 | 24.8
23.675 | 152.1 | 151.1 | 109.1 | 807.9 | 801.6 | 353 | 444.1 | 13.1 | 0.19 | 24.8
23.6792 | 152 | 150.9 | 109.1 | 808.1 | 801.8 | 350.1 | 444.9 | 13.1 | 0.19 | 24.8
23.6833 | 152.1 | 151.1 | 109.1 | 808.1 | 801.9 | 350.3 | 444.7 | 13.1 | 0.21 | 24.8
23.6875 | 152.1 | 151 | 109.1 | 808 | 801.7 | 352.3 | 444.8 | 13 | 0.2 | 24.8
23.6917 | 152.2 | 151.1 | 109.1 | 808.3 | 801.4 | 348.9 | 444.6 | 13.1 | 0.2 | 24.8
23.6958 | 152.1 | 151 | 109.2 | 808.1 | 801.8 | 352.9 | 447.7 | 13.1 | 0.2 | 24.8
23.7 | 151.9 | 151 | 109.1 | 807.9 | 801.3 | 354.5 | 449.4 | 13 | 0.19 | 24.8
23.7042 | 152.1 | 151.2 | 109.1 | 807.5 | 801 | 349.5 | 445.9 | 13.1 | 0.2 | 24.7
23.7083 | 152.2 | 151.1 | 108.8 | 807.5 | 801.2 | 351.3 | 444.6 | 13.1 | 0.19 | 24.7
23.7125 | 152.3 | 151.2 | 109.1 | 808.2 | 801.5 | 352.8 | 447.4 | 13.1 | 0.21 | 24.8
23.7167 | 152.3 | 151.5 | 109.1 | 808.3 | 801.6 | 353.6 | 446 | 12.9 | 0.19 | 24.8
23.7208 | 151.3 | 151.1 | 109 | 808.1 | 800.9 | 353.3 | 448.6 | 13.1 | 0.19 | 24.7
23.725 | 152.1 | 151.3 | 108.9 | 808.3 | 801.1 | 353 | 445.5 | 13.1 | 0.18 | 24.8
23.7292 | 152 | 150.7 | 108.9 | 807.8 | 801 | 352.8 | 449.1 | 13.2 | 0.2 | 24.7
23.7333 | 152 | 150.9 | 108.9 | 808 | 801.2 | 350.8 | 446.3 | 13.1 | 0.19 | 24.7
23.7375 | 152.1 | 151 | 109 | 807.7 | 801.5 | 352.5 | 445.2 | 13.1 | 0.2 | 24.7
23.7417 | 151.4 | 151.2 | 109 | 807.9 | 801.1 | 351.2 | 447.2 | 13.1 | 0.21 | 24.8
23.7458 | 152.3 | 151.2 | 108.8 | 807.9 | 801.4 | 349.7 | 444.3 | 13.1 | 0.19 | 24.7
23.75 | 152.2 | 151.3 | 109.1 | 808 | 801.2 | 349.4 | 444.2 | 13 | 0.19 | 24.7
23.7542 | 152.3 | 151.3 | 109.3 | 807.7 | 800.9 | 353.6 | 448.4 | 13.1 | 0.2 | 24.7
23.7583 | 152.3 | 151.3 | 109.3 | 807.9 | 800.7 | 352.4 | 446.2 | 13.2 | 0.19 | 24.8
23.7625 | 152.2 | 151.3 | 109.1 | 808.1 | 800.7 | 350.1 | 443.6 | 13.2 | 0.19 | 24.7
23.7667 | 152 | 151.2 | 109.1 | 807.7 | 800.4 | 351.8 | 447 | 13.1 | 0.2 | 24.8
23.7708 | 152.1 | 151 | 108.5 | 808.7 | 801 | 350.5 | 444.7 | 13.1 | 0.19 | 24.8
23.775 | 152.3 | 151.4 | 109.1 | 808.5 | 801 | 352 | 447.4 | 13.1 | 0.19 | 24.8
23.7792 | 152.4 | 151.4 | 109.3 | 808.3 | 801.4 | 348.1 | 443 | 13.1 | 0.2 | 24.8
23.7833 | 152.3 | 151.2 | 109.1 | 808.4 | 801.3 | 351.3 | 445.1 | 13 | 0.2 | 24.8
23.7875 | 152.3 | 151.2 | 109 | 808.5 | 801.2 | 351.2 | 447.6 | 13.1 | 0.19 | 24.7
23.7917 | 152.1 | 150.9 | 108.9 | 808.5 | 801.5 | 351.5 | 447.2 | 13.1 | 0.21 | 24.8
23.7958 | 152.2 | 151.3 | 109.2 | 808.2 | 801.4 | 352.1 | 447.6 | 13.1 | 0.2 | 24.8
23.8 | 152.1 | 151.2 | 109.2 | 808.3 | 801.2 | 352.4 | 447.8 | 13.1 | 0.22 | 24.8
23.8042 | 152.5 | 151.4 | 109.3 | 807.9 | 801.3 | 352.8 | 445.5 | 13 | 0.21 | 24.8
23.8083 | 152.3 | 151 | 109.2 | 807.7 | 801.3 | 354.3 | 447.7 | 13.1 | 0.22 | 24.8
23.8125 | 152.1 | 151.1 | 109 | 808 | 801 | 350.1 | 443.7 | 13.1 | 0.22 | 24.8
23.8167 | 152.2 | 151.8 | 108.8 | 807.8 | 800.5 | 354.2 | 448.2 | 12.8 | 0.2 | 24.9
23.8208 | 152.2 | 151.4 | 109.1 | 808.3 | 800.9 | 355.3 | 450.1 | 13.1 | 0.2 | 24.8
23.825 | 152.2 | 151.4 | 109.8 | 807.9 | 800.9 | 351.4 | 446.4 | 13 | 0.2 | 24.8
23.8292 | 152.4 | 151.6 | 109.3 | 808.5 | 801.3 | 351.5 | 444.7 | 13 | 0.2 | 24.7
23.8333 | 152.4 | 151.4 | 109.6 | 808.5 | 801.8 | 350 | 445.1 | 13.1 | 0.22 | 24.7
23.8375 | 152.2 | 151.1 | 109.2 | 808.8 | 801.7 | 350.9 | 444.1 | 13 | 0.21 | 24.8
23.8417 | 152.1 | 151.1 | 109.4 | 808.6 | 801.3 | 352 | 444.6 | 13.1 | 0.21 | 24.8
23.8458 | 152.3 | 151 | 109.1 | 809.1 | 801.6 | 349.8 | 446.4 | 13.4 | 0.21 | 24.7
23.85 | 152.2 | 151 | 109 | 808.7 | 801.9 | 352.2 | 448.6 | 13 | 0.2 | 24.8
23.8542 | 152.1 | 151.1 | 109.1 | 808.3 | 801.3 | 351.2 | 443.9 | 13.2 | 0.2 | 24.8
23.8583 | 152.4 | 151.3 | 109.1 | 807.9 | 801.4 | 349.9 | 443.3 | 13.1 | 0.2 | 24.8
23.8625 | 152.1 | 151.2 | 109.6 | 808.1 | 801 | 350.3 | 444.9 | 13.1 | 0.18 | 24.7
23.8667 | 152.2 | 151.1 | 108.9 | 808.3 | 801.2 | 348.4 | 443.3 | 13.1 | 0.2 | 24.7
23.8708 | 152.5 | 151.6 | 109 | 807.6 | 801.1 | 351 | 443.2 | 13.1 | 0.2 | 24.8
23.875 | 152.2 | 151.1 | 108.8 | 807.8 | 801.2 | 353.2 | 448.2 | 13.2 | 0.2 | 24.8
23.8792 | 152.2 | 152.1 | 109.1 | 807.5 | 800.9 | 352.1 | 448.6 | 13.1 | 0.22 | 24.8
23.8833 | 152.4 | 151.2 | 109.1 | 808.4 | 801 | 352.5 | 447.9 | 13.2 | 0.21 | 24.7
23.8875 | 152.2 | 151.4 | 109.2 | 807.7 | 800.8 | 352.9 | 446.9 | 13.2 | 0.22 | 24.8
23.8917 | 152.7 | 151 | 109 | 807.6 | 800.7 | 352.8 | 446.9 | 13.1 | 0.19 | 24.7
23.8958 | 152.3 | 151.1 | 109.1 | 807.5 | 801.1 | 354.1 | 449 | 13 | 0.21 | 24.8
23.9 | 152.4 | 151.5 | 109.3 | 808.1 | 801.3 | 349.5 | 446.1 | 13.1 | 0.21 | 24.7
23.9042 | 152.3 | 152.1 | 109 | 808.2 | 801.7 | 349 | 443.5 | 13.1 | 0.21 | 24.8
23.9083 | 151.9 | 151.2 | 108.7 | 808.2 | 801.6 | 349.3 | 446.3 | 12.9 | 0.22 | 24.8
23.9125 | 152.2 | 151.1 | 108.8 | 808.3 | 800.9 | 350 | 443.3 | 13.2 | 0.22 | 24.8
23.9167 | 152.4 | 151.4 | 109.3 | 808.3 | 800.8 | 347.3 | 440.7 | 13.1 | 0.22 | 24.8
23.9208 | 152.4 | 151.4 | 109.2 | 808 | 801.1 | 350.1 | 447 | 13.1 | 0.22 | 24.8
23.925 | 152.4 | 151.3 | 109.1 | 807.9 | 801.1 | 352.7 | 449.4 | 13.1 | 0.22 | 24.8
23.9292 | 152.3 | 151.3 | 109 | 807.9 | 801.3 | 352.5 | 446 | 13.1 | 0.21 | 24.8
23.9333 | 152.5 | 151.4 | 109.2 | 807.5 | 801.5 | 350.5 | 443 | 13.1 | 0.22 | 24.8
23.9375 | 152.5 | 151.6 | 109.4 | 807.7 | 800.9 | 351.4 | 445.3 | 12.9 | 0.2 | 24.7
23.9417 | 152.2 | 151.4 | 109.2 | 807.2 | 800.8 | 350.7 | 444.6 | 13 | 0.21 | 24.8
23.9458 | 152.3 | 151.3 | 109 | 807.3 | 801 | 351.3 | 445.3 | 13.1 | 0.19 | 24.7
23.95 | 152.1 | 151.2 | 109 | 807.5 | 800.9 | 352.9 | 450.1 | 13.1 | 0.22 | 24.8
23.9542 | 152.1 | 151.4 | 109.1 | 807.5 | 801.2 | 354 | 446.3 | 13.1 | 0.21 | 24.8
23.9583 | 152 | 151.4 | 109.2 | 807.9 | 801.4 | 352.2 | 448.4 | 13 | 0.22 | 24.8
23.9625 | 152.4 | 151.4 | 109.1 | 808.1 | 801 | 352.1 | 447.4 | 13.1 | 0.21 | 24.7
23.9667 | 152.3 | 151 | 109.1 | 808 | 800.7 | 352 | 447.9 | 13 | 0.22 | 24.7
23.9708 | 152.4 | 151.3 | 109.1 | 807.9 | 801.1 | 349.9 | 445.6 | 13 | 0.2 | 24.8
23.975 | 152 | 151 | 108.9 | 808.1 | 801.2 | 349.9 | 442.1 | 13.1 | 0.21 | 24.8
23.9792 | 152 | 151 | 108.7 | 807.7 | 801 | 352.8 | 449.1 | 13.1 | 0.21 | 24.8
23.9833 | 152.1 | 151 | 109.1 | 808 | 801.2 | 348.8 | 441.7 | 13 | 0.21 | 24.8
23.9875 | 152.1 | 151.1 | 109.5 | 807.7 | 800.7 | 350.5 | 446.1 | 13.1 | 0.21 | 24.8
23.9917 | 152.3 | 151.2 | 109.2 | 807.4 | 800.8 | 354.9 | 450.5 | 13.1 | 0.22 | 24.8
23.9958 | 152.5 | 151.3 | 109.2 | 807.3 | 800.9 | 350.7 | 444.4 | 13.1 | 0.19 | 24.8
24 | 152.5 | 151.4 | 109.4 | 807.5 | 801.2 | 352.7 | 445.4 | 13.1 | 0.2 | 24.7
24.0042 | 152.5 | 151.2 | 109.1 | 807.9 | 800.9 | 352 | 447.8 | 13.1 | 0.2 | 24.8
24.0083 | 152.5 | 151.4 | 109.4 | 807.5 | 800.7 | 351.9 | 446 | 13 | 0.2 | 24.8
24.0125 | 152.7 | 151.1 | 108.4 | 807.4 | 800.5 | 350.8 | 447.2 | 13.2 | 0.22 | 24.8
24.0167 | 152.1 | 151.5 | 109.1 | 807.7 | 800.5 | 352.6 | 448.6 | 13.1 | 0.21 | 24.8
24.0208 | 152.3 | 151.2 | 108.9 | 807.6 | 801 | 351.2 | 446.6 | 13 | 0.21 | 24.8
24.025 | 152.2 | 151.1 | 108.9 | 808 | 801.2 | 351.9 | 444.3 | 13.2 | 0.2 | 24.7
24.0292 | 152.3 | 151.7 | 109.2 | 807.8 | 801.5 | 350.8 | 446.2 | 12.9 | 0.23 | 24.7
24.0333 | 152.1 | 151.3 | 109.1 | 808.1 | 801 | 351.5 | 445.4 | 13.1 | 0.22 | 24.7
24.0375 | 152 | 151.2 | 109.2 | 808.2 | 801.1 | 352.4 | 450.1 | 13.2 | 0.22 | 24.7
24.0417 | 153 | 151.4 | 109.1 | 807.9 | 801.1 | 350.4 | 442.1 | 13.1 | 0.22 | 24.8
24.0458 | 152.2 | 151.3 | 109.3 | 808 | 800.6 | 350.7 | 446.8 | 12.9 | 0.2 | 24.8
24.05 | 152.3 | 151.4 | 109.3 | 807.7 | 800.5 | 353.1 | 445.4 | 13 | 0.21 | 24.7
24.0542 | 152.4 | 151.3 | 109.3 | 807.8 | 801.1 | 350.2 | 443.5 | 13 | 0.22 | 24.7
24.0583 | 152.4 | 151.2 | 109.2 | 807.7 | 800.9 | 347.5 | 440.4 | 13 | 0.2 | 24.7
24.0625 | 152.3 | 151.4 | 109.1 | 807.8 | 800.8 | 351.2 | 444.5 | 13 | 0.22 | 24.8
24.0667 | 152.1 | 151.2 | 109.4 | 807.1 | 801 | 350.5 | 443.5 | 13 | 0.2 | 24.8
24.0708 | 151.9 | 150.9 | 108.9 | 807.2 | 800.8 | 351.3 | 447.2 | 13 | 0.2 | 24.7
24.075 | 152.1 | 151.1 | 109 | 807.3 | 801.6 | 353.3 | 448 | 13.1 | 0.21 | 24.7
24.0792 | 151.9 | 151.1 | 109.3 | 807.4 | 800.9 | 354 | 449.9 | 13 | 0.21 | 24.8
24.0833 | 152 | 151 | 109.2 | 807.5 | 800.7 | 352.1 | 443.7 | 13 | 0.22 | 24.8
24.0875 | 152.2 | 151.3 | 109.2 | 807.8 | 801.1 | 353.8 | 449.2 | 13 | 0.22 | 24.7
24.0917 | 152.4 | 151.3 | 109.1 | 808 | 800.7 | 350.5 | 445.5 | 13.1 | 0.22 | 24.7
24.0958 | 152.3 | 151.3 | 109.3 | 808 | 800.8 | 351.6 | 445 | 12.9 | 0.19 | 24.7
24.1 | 152.3 | 151.3 | 109.3 | 807.6 | 801.1 | 350.7 | 444.1 | 13 | 0.2 | 24.8
24.1042 | 152.4 | 151.3 | 109.2 | 807.3 | 800.9 | 353.9 | 447.5 | 13 | 0.21 | 24.8
24.1083 | 152.3 | 151.2 | 109 | 807.2 | 801.2 | 351.1 | 445.1 | 13 | 0.19 | 24.7
24.1125 | 152.1 | 151.2 | 109.3 | 807.5 | 801.7 | 351.2 | 446.1 | 13 | 0.22 | 24.8
24.1167 | 152.2 | 150.9 | 109.1 | 807 | 801.3 | 349.7 | 443.2 | 13 | 0.19 | 24.8
24.1208 | 152.4 | 151.2 | 109.4 | 807 | 800.8 | 353.7 | 450 | 13 | 0.2 | 24.8
24.125 | 152.2 | 151.1 | 109.3 | 807.4 | 801.3 | 353.7 | 449.1 | 13 | 0.2 | 24.8
24.1292 | 152.1 | 151.1 | 109.1 | 807.3 | 800.9 | 353.1 | 447.6 | 13 | 0.22 | 24.8
24.1333 | 152 | 151 | 109.2 | 807.5 | 801.3 | 352.5 | 446.4 | 13 | 0.21 | 24.8
24.1375 | 151.9 | 151.6 | 109.1 | 807.6 | 800.4 | 350.1 | 445.1 | 13.1 | 0.22 | 24.8
24.1417 | 152.2 | 151.1 | 109.2 | 807.7 | 800.1 | 352.7 | 446.6 | 13 | 0.21 | 24.8
24.1458 | 152.2 | 151.2 | 109.3 | 808.1 | 801 | 351.1 | 443.8 | 13 | 0.21 | 24.7
24.15 | 152.1 | 150.9 | 109.1 | 808.1 | 801.1 | 350.5 | 442.4 | 12.9 | 0.2 | 24.8
24.1542 | 152.1 | 151.2 | 109.1 | 807.7 | 801.3 | 351.4 | 447.6 | 13 | 0.21 | 24.8
24.1583 | 152.4 | 151.3 | 109.2 | 808.1 | 801.3 | 352.4 | 449 | 13 | 0.22 | 24.8
24.1625 | 152.4 | 151.2 | 109.1 | 808.1 | 800.7 | 355.4 | 451.6 | 13.1 | 0.21 | 24.7
24.1667 | 151.7 | 151.1 | 109.1 | 807.8 | 800.8 | 355.4 | 451 | 13.1 | 0.21 | 24.8
24.1708 | 152.2 | 151.2 | 108.7 | 808 | 800.9 | 353.5 | 448.6 | 13 | 0.2 | 24.7
24.175 | 151.7 | 151.3 | 109 | 807.9 | 800.9 | 351.9 | 446 | 13 | 0.2 | 24.8
24.1792 | 152.3 | 151.1 | 109.1 | 807.2 | 800.5 | 355.2 | 452.6 | 13 | 0.21 | 24.7
24.1833 | 152.3 | 151.3 | 108.8 | 807.7 | 800.5 | 354.3 | 450.8 | 13.1 | 0.22 | 24.8
24.1875 | 152.5 | 151.6 | 109.2 | 807.6 | 800.6 | 351.5 | 445.1 | 13.1 | 0.2 | 24.8
24.1917 | 152.2 | 151.2 | 109.1 | 807.7 | 800.1 | 354.6 | 451.1 | 13 | 0.22 | 24.8
24.1958 | 152.3 | 151.2 | 109 | 807.6 | 800.4 | 353.7 | 447.6 | 13 | 0.21 | 24.8
24.2 | 152.4 | 151.3 | 109.4 | 807.7 | 800.3 | 349.1 | 444.4 | 13.1 | 0.21 | 24.8
24.2042 | 152.2 | 151.2 | 109.1 | 808.3 | 800.3 | 353 | 448.1 | 13.1 | 0.2 | 24.7
24.2083 | 152.3 | 151 | 109.3 | 808.6 | 800.6 | 348.5 | 441.3 | 13.1 | 0.17 | 24.8
24.2125 | 152.1 | 151.4 | 109.1 | 808 | 800.9 | 348.5 | 445.2 | 13 | 0.2 | 24.8
24.2167 | 152 | 151 | 109.1 | 808.1 | 801.1 | 351.7 | 448.2 | 13.1 | 0.2 | 24.8
24.2208 | 152.3 | 151.4 | 109.3 | 808.1 | 800.9 | 352.3 | 446.7 | 13.1 | 0.2 | 24.8
24.225 | 152.1 | 150.9 | 108.9 | 808 | 800.6 | 351.2 | 445.1 | 13.1 | 0.19 | 24.8
24.2292 | 152.1 | 151.3 | 109.1 | 807.8 | 800 | 350.5 | 442.2 | 13.1 | 0.19 | 24.8
24.2333 | 152 | 151.1 | 109 | 807.8 | 800.3 | 351 | 444.6 | 13 | 0.21 | 24.8
24.2375 | 152.3 | 151.7 | 109.2 | 808.2 | 800.6 | 351.3 | 444.8 | 13.1 | 0.2 | 24.8
24.2417 | 152.1 | 150.9 | 109 | 807.5 | 800.8 | 351.7 | 442.7 | 13.1 | 0.2 | 24.7
24.2458 | 152.3 | 151.3 | 109.3 | 807.8 | 800.6 | 347.9 | 436.3 | 13 | 0.2 | 24.7
24.25 | 152.5 | 151.2 | 109 | 808 | 801.1 | 351.3 | 446.1 | 13.2 | 0.2 | 24.8
24.2542 | 152.6 | 151.4 | 109 | 808.1 | 800.3 | 350.4 | 443.3 | 13.1 | 0.2 | 24.8
24.2583 | 152.2 | 151.1 | 109.2 | 808.3 | 800.4 | 350 | 441.7 | 13 | 0.19 | 24.8
24.2625 | 152.1 | 151 | 109.1 | 807.6 | 800.4 | 350.5 | 445.8 | 13 | 0.2 | 24.8
24.2667 | 152.1 | 151.3 | 109.4 | 807.9 | 800.6 | 350.1 | 444.4 | 13 | 0.2 | 24.7
24.2708 | 152.3 | 151.1 | 109.1 | 808.2 | 800.3 | 352 | 446.1 | 13.1 | 0.19 | 24.7
24.275 | 152.1 | 151.2 | 109.2 | 808.2 | 801 | 352.7 | 444.9 | 13 | 0.2 | 24.7
24.2792 | 152.3 | 151.2 | 109.2 | 808.2 | 800.7 | 349 | 444.2 | 13 | 0.19 | 24.7
24.2833 | 152 | 151 | 109.1 | 808.3 | 801.4 | 351.7 | 444.1 | 13.1 | 0.19 | 24.7
24.2875 | 152.4 | 151.2 | 109.2 | 808.1 | 801.4 | 352.2 | 442.9 | 13.1 | 0.2 | 24.8
24.2917 | 152.2 | 151.3 | 109.1 | 807.7 | 801.3 | 350.9 | 443.7 | 13 | 0.21 | 24.8
24.2958 | 152 | 151.2 | 109 | 807.8 | 801.2 | 351 | 445.4 | 13.1 | 0.2 | 24.8
24.3 | 152.3 | 151.2 | 109.1 | 807.8 | 800.8 | 351.8 | 445.9 | 13.2 | 0.19 | 24.7
24.3042 | 152.4 | 151.5 | 109.1 | 807.9 | 800.9 | 349.7 | 446.1 | 13 | 0.2 | 24.7
24.3083 | 152.2 | 151.2 | 109.1 | 807.6 | 800.7 | 350.1 | 443.9 | 13 | 0.2 | 24.7
24.3125 | 152.3 | 151.1 | 108.9 | 807.6 | 800.5 | 353.6 | 449.3 | 13 | 0.21 | 24.7
24.3167 | 151.7 | 151.3 | 109 | 807.6 | 799.8 | 350 | 445.5 | 13.1 | 0.21 | 24.7
24.3208 | 152.3 | 151.2 | 109 | 807.7 | 800.3 | 350.3 | 444.1 | 13 | 0.21 | 24.8
24.325 | 152.5 | 151.3 | 109.1 | 807.7 | 800.1 | 349.2 | 443.7 | 13.1 | 0.2 | 24.8
24.3292 | 152.2 | 151.3 | 109.3 | 808 | 800.1 | 351.3 | 447 | 13 | 0.21 | 24.8
24.3333 | 152.2 | 151 | 109 | 807.8 | 800.2 | 348.7 | 444.5 | 13.4 | 0.19 | 24.7
24.3375 | 151.2 | 151.8 | 109.7 | 807.7 | 800.5 | 349.6 | 444.3 | 13.1 | 0.2 | 24.7
24.3417 | 152.1 | 150.6 | 109.1 | 807.9 | 800.7 | 351.6 | 441.6 | 13.1 | 0.2 | 24.7
24.3458 | 152.5 | 151.4 | 109.3 | 807.8 | 800.7 | 353.1 | 446.3 | 13.1 | 0.2 | 24.8
24.35 | 152.3 | 151.4 | 109.3 | 807.9 | 800.6 | 351.9 | 447 | 13.1 | 0.19 | 24.8
24.3542 | 151.8 | 151.3 | 109.3 | 807.9 | 800.4 | 355.1 | 449 | 13 | 0.18 | 24.8
24.3583 | 152.2 | 151.3 | 109.1 | 807.6 | 800.7 | 351 | 445.7 | 13.1 | 0.19 | 24.8
24.3625 | 152.2 | 151.7 | 109.6 | 807.9 | 801 | 351.3 | 446.7 | 13.1 | 0.19 | 24.8
24.3667 | 152.5 | 151.4 | 109.1 | 808.2 | 801.3 | 351.4 | 445.4 | 13 | 0.2 | 24.8
24.3708 | 152.2 | 151.2 | 108.8 | 808 | 800.8 | 349 | 443.5 | 13.1 | 0.2 | 24.7
24.375 | 152.4 | 151.6 | 109.1 | 808.1 | 800.5 | 351.7 | 443 | 13.1 | 0.2 | 24.8
24.3792 | 152.3 | 151.3 | 109.4 | 807.5 | 800.6 | 352.6 | 447.2 | 12.8 | 0.2 | 24.7
24.3833 | 152 | 151.1 | 109.1 | 807.3 | 800.5 | 353.4 | 446.9 | 13 | 0.19 | 24.8
24.3875 | 152.1 | 151.1 | 109.3 | 807.5 | 800.5 | 352.3 | 445.6 | 13 | 0.19 | 24.8
24.3917 | 152.1 | 151.1 | 109.2 | 807.7 | 800.9 | 353.8 | 448.6 | 13 | 0.18 | 24.7
24.3958 | 152 | 151.3 | 109.4 | 808.2 | 801.5 | 353.1 | 446.7 | 13 | 0.2 | 24.7
24.4 | 152.3 | 151.3 | 109.4 | 808.2 | 801.2 | 351.8 | 444 | 13.1 | 0.19 | 24.7
24.4042 | 152 | 151.1 | 109.1 | 808.4 | 801.1 | 351.7 | 444.9 | 13.1 | 0.2 | 24.8
24.4083 | 151.9 | 151 | 109.1 | 808.2 | 801 | 353 | 446.8 | 12.9 | 0.2 | 24.7
24.4125 | 152.2 | 151.2 | 109.2 | 807.8 | 800.8 | 353.2 | 450.4 | 13.1 | 0.19 | 24.8
24.4167 | 152.2 | 151.2 | 109.6 | 807.5 | 800.9 | 352 | 446.5 | 13.2 | 0.2 | 24.8
24.4208 | 152 | 151.2 | 108.9 | 807.9 | 801.4 | 350.8 | 443.2 | 13.3 | 0.2 | 24.8
24.425 | 152 | 151 | 109.1 | 807.6 | 801.4 | 353.2 | 447.1 | 13 | 0.21 | 24.8
24.4292 | 152 | 151.1 | 109 | 807.3 | 801.1 | 352 | 445.2 | 13 | 0.19 | 24.7
24.4333 | 152.3 | 151.3 | 109.2 | 807.5 | 801.1 | 352.8 | 444.6 | 13.1 | 0.19 | 24.8
24.4375 | 152.4 | 151.6 | 109.3 | 807.9 | 801.2 | 350.1 | 443.7 | 13.1 | 0.2 | 24.7
24.4417 | 152.1 | 151.2 | 109.1 | 807.9 | 801 | 352.2 | 448.3 | 12.9 | 0.2 | 24.8
24.4458 | 152.2 | 151.4 | 109.2 | 807.6 | 800.7 | 347.9 | 445.2 | 13.1 | 0.2 | 24.7
24.45 | 152.4 | 151.4 | 109.5 | 807.7 | 800.8 | 352.2 | 446.3 | 13.1 | 0.21 | 24.8
24.4542 | 152.4 | 151.5 | 109.1 | 807.8 | 801.5 | 350.2 | 445 | 13.1 | 0.21 | 24.7
24.4583 | 152.2 | 151.3 | 109 | 807.5 | 801.4 | 351.5 | 444.5 | 13.1 | 0.2 | 24.8
24.4625 | 152.1 | 151.2 | 109 | 807.5 | 801.3 | 350.4 | 444.9 | 13 | 0.2 | 24.7
24.4667 | 152.3 | 151.3 | 108.9 | 808.1 | 802 | 348.9 | 442.9 | 13.1 | 0.2 | 24.8
24.4708 | 152.3 | 151.4 | 109.8 | 807.9 | 801.6 | 350.6 | 446.4 | 13.1 | 0.22 | 24.8
24.475 | 152.5 | 151.4 | 109.3 | 807.6 | 801.3 | 352.9 | 450.4 | 13.1 | 0.19 | 24.7
24.4792 | 152.3 | 151.2 | 109.2 | 807.5 | 801 | 354.7 | 451.4 | 13 | 0.21 | 24.7
24.4833 | 152.5 | 151.2 | 109.2 | 807.5 | 800.7 | 352 | 445.5 | 13.1 | 0.2 | 24.8
24.4875 | 152 | 151 | 109.1 | 807.7 | 800.9 | 353 | 444.4 | 13 | 0.2 | 24.8
24.4917 | 152 | 151 | 108.9 | 807.9 | 800.6 | 352.8 | 447.1 | 13 | 0.23 | 24.8
24.4958 | 151.7 | 151 | 109.3 | 807.3 | 800.2 | 348.4 | 437.5 | 13 | 0.21 | 24.8
24.5 | 152 | 151.1 | 109.1 | 807.6 | 800.8 | 352.4 | 446.3 | 13 | 0.2 | 24.8
24.5042 | 152.4 | 151.3 | 109.1 | 807.7 | 800.8 | 355.1 | 449.8 | 13.1 | 0.2 | 24.8
24.5083 | 152.3 | 151.2 | 109.1 | 807.4 | 801.1 | 352.3 | 441.9 | 13 | 0.21 | 24.8
24.5125 | 152.7 | 151.1 | 109.3 | 807.1 | 800.6 | 351.7 | 447.3 | 13.1 | 0.2 | 24.8
24.5167 | 152.7 | 150.8 | 108.9 | 807.6 | 800.6 | 354.2 | 447.9 | 13.1 | 0.19 | 24.7
24.5208 | 152.2 | 151 | 109.1 | 808.1 | 800.7 | 354.5 | 446.7 | 13.1 | 0.2 | 24.8
24.525 | 152.5 | 151.6 | 108.9 | 808.3 | 800.9 | 355 | 450.5 | 13 | 0.2 | 24.7
24.5292 | 152.2 | 151.2 | 109.3 | 808.5 | 801.2 | 351.4 | 445.6 | 13.1 | 0.2 | 24.7
24.5333 | 152.1 | 151.3 | 109.3 | 808.3 | 801.8 | 353 | 447.5 | 13.1 | 0.23 | 24.7
24.5375 | 152.3 | 151.4 | 109 | 807.9 | 801.2 | 352.4 | 447.4 | 13 | 0.21 | 24.7
24.5417 | 152.4 | 151.3 | 109.2 | 807.6 | 801.1 | 353.9 | 444.8 | 13.1 | 0.19 | 24.8
24.5458 | 152.1 | 151 | 109.1 | 807.7 | 800.4 | 351.4 | 447.1 | 13.2 | 0.2 | 24.7
24.55 | 151.7 | 151.2 | 109 | 807.7 | 800.7 | 348.6 | 440.7 | 13 | 0.2 | 24.8
24.5542 | 152.2 | 150.9 | 108.8 | 807.7 | 800.5 | 352.1 | 445.4 | 13.1 | 0.2 | 24.8
24.5583 | 152.2 | 150.8 | 109 | 808 | 800.7 | 351.7 | 445.9 | 13 | 0.22 | 24.8
24.5625 | 152.3 | 151.2 | 109.1 | 807.8 | 800.8 | 347.9 | 440.9 | 13.1 | 0.21 | 24.8
24.5667 | 152.4 | 151.4 | 109.2 | 808 | 801.2 | 352.8 | 443.7 | 13 | 0.2 | 24.8
24.5708 | 151.9 | 151.3 | 109 | 808.1 | 801 | 349.8 | 442.1 | 13 | 0.21 | 24.8
24.575 | 152.2 | 151.2 | 109 | 808.5 | 800.9 | 350.8 | 446 | 13 | 0.21 | 24.8
24.5792 | 152.2 | 151.3 | 109.2 | 808.5 | 801.4 | 351.9 | 448.2 | 13 | 0.22 | 24.8
24.5833 | 152.4 | 151.6 | 109.2 | 808.8 | 801.5 | 349.8 | 444.6 | 13 | 0.2 | 24.7
24.5875 | 152.6 | 151.6 | 109.2 | 808.4 | 801.4 | 352.7 | 446 | 13.1 | 0.19 | 24.7
24.5917 | 152.3 | 151.2 | 109.1 | 808 | 800.9 | 350.6 | 445.8 | 13.1 | 0.21 | 24.7
24.5958 | 152.1 | 151.2 | 109 | 808.2 | 801 | 353.4 | 449 | 13 | 0.2 | 24.8
24.6 | 152.1 | 151 | 108.8 | 807.9 | 800.5 | 350.6 | 447.6 | 13 | 0.2 | 24.8
24.6042 | 152.9 | 151.4 | 108.9 | 808.3 | 801.2 | 352.3 | 445.7 | 13 | 0.2 | 24.8
24.6083 | 152.3 | 151.2 | 109.1 | 808.1 | 800.9 | 352 | 448.8 | 13.1 | 0.21 | 24.8
24.6125 | 153 | 151 | 108.9 | 808.2 | 801.3 | 352.3 | 443.9 | 13.1 | 0.2 | 24.8
24.6167 | 152.5 | 151.2 | 109.3 | 808.1 | 800.9 | 354.2 | 449.6 | 13.1 | 0.2 | 24.8
24.6208 | 152.5 | 151.3 | 109.1 | 808.5 | 801.4 | 351.2 | 446 | 13.1 | 0.2 | 24.8
24.625 | 152.2 | 151.2 | 108.9 | 808.4 | 801.3 | 354.2 | 447.5 | 13 | 0.21 | 24.7
24.6292 | 152.3 | 151.2 | 109.1 | 807.9 | 801.3 | 349.9 | 447 | 13.1 | 0.2 | 24.7
24.6333 | 152 | 151.4 | 108.9 | 807.9 | 801.3 | 351 | 442.9 | 13.1 | 0.21 | 24.8
24.6375 | 152.1 | 151.1 | 109.1 | 808.3 | 801.2 | 348 | 441.8 | 13 | 0.2 | 24.8
24.6417 | 151.9 | 151.1 | 108.9 | 808.3 | 801.5 | 349.4 | 444.4 | 13 | 0.2 | 24.8
24.6458 | 152.3 | 151.3 | 109.1 | 808.2 | 802 | 351.8 | 444.8 | 13.1 | 0.2 | 24.7
24.65 | 152.1 | 151.1 | 109.1 | 808.3 | 801.5 | 351.5 | 446.4 | 13.1 | 0.2 | 24.8
24.6542 | 152.2 | 151.3 | 109.2 | 808.6 | 801.7 | 350.4 | 445.5 | 12.9 | 0.21 | 24.7
24.6583 | 152.2 | 151.1 | 109.2 | 808.5 | 801.5 | 352.1 | 448.2 | 13 | 0.22 | 24.8
24.6625 | 152.3 | 151.2 | 108.8 | 807.8 | 801.4 | 353.3 | 447.6 | 13 | 0.21 | 24.8
24.6667 | 152.3 | 151.5 | 109.8 | 808 | 801 | 351.2 | 447.7 | 13 | 0.21 | 24.8
24.6708 | 152.2 | 151.5 | 109 | 808.1 | 801.1 | 351.5 | 445.1 | 12.9 | 0.22 | 24.7
24.675 | 152.2 | 151.3 | 109 | 807.9 | 800.7 | 350.9 | 444.7 | 13 | 0.21 | 24.7
24.6792 | 152.1 | 151.2 | 109.1 | 807.9 | 800.5 | 353.9 | 449.4 | 13.1 | 0.2 | 24.8
24.6833 | 152.2 | 151.2 | 109.1 | 807.8 | 800.6 | 354.1 | 442.8 | 13 | 0.22 | 24.7
24.6875 | 152 | 150.8 | 108.8 | 807.6 | 800.8 | 353.3 | 442.7 | 12.9 | 0.21 | 24.7
24.6917 | 152.3 | 151.5 | 109.2 | 807.8 | 800.9 | 350.8 | 445.2 | 13 | 0.2 | 24.8
24.6958 | 152.1 | 151.1 | 109 | 808 | 800.9 | 351.1 | 445.7 | 13.1 | 0.21 | 24.7
24.7 | 152.5 | 151.7 | 109.1 | 807.9 | 800.8 | 350.2 | 447.4 | 13.1 | 0.18 | 24.8
24.7042 | 152.2 | 151.2 | 109.1 | 808.1 | 800.7 | 352.6 | 446.4 | 13.1 | 0.22 | 24.8
24.7083 | 151.9 | 151.1 | 109 | 808.3 | 800.4 | 350.5 | 443.5 | 13 | 0.19 | 24.8
24.7125 | 152.1 | 151.3 | 109.4 | 808.2 | 800.7 | 351.4 | 445.7 | 13 | 0.2 | 24.8
24.7167 | 152.1 | 151 | 109 | 808.6 | 801 | 351.8 | 446.2 | 13 | 0.2 | 24.8
24.7208 | 152.4 | 151.2 | 109.2 | 808.6 | 800.7 | 350.5 | 445.8 | 13 | 0.21 | 24.7
24.725 | 151.8 | 151 | 109 | 808.4 | 800.8 | 349.9 | 443.7 | 13.1 | 0.21 | 24.8
24.7292 | 152.4 | 151.9 | 109.1 | 808.1 | 800.6 | 351.6 | 445.2 | 13.1 | 0.22 | 24.7
24.7333 | 152.4 | 151.3 | 109.1 | 808.1 | 800.9 | 350.5 | 445.5 | 13 | 0.21 | 24.8
24.7375 | 152.4 | 151.3 | 109.1 | 808.3 | 800.5 | 351.5 | 445.8 | 13.1 | 0.2 | 24.8
24.7417 | 152.4 | 151.4 | 109.1 | 808.1 | 800.9 | 350 | 446.4 | 13.1 | 0.2 | 24.8
24.7458 | 152.4 | 151.3 | 109 | 808.3 | 801.1 | 352.8 | 446.4 | 13 | 0.21 | 24.7
24.75 | 152.3 | 151.2 | 108.6 | 808 | 800.8 | 351.5 | 445.6 | 13.1 | 0.18 | 24.8
24.7542 | 152.3 | 151.3 | 109.1 | 807.8 | 800.8 | 349.1 | 444.3 | 13.2 | 0.18 | 24.8
24.7583 | 152.5 | 151.3 | 108.6 | 807.7 | 800.8 | 351.3 | 442.5 | 13.2 | 0.2 | 24.7
24.7625 | 152.1 | 151.2 | 109.2 | 807.9 | 800.3 | 348.6 | 440.2 | 13.2 | 0.2 | 24.8
24.7667 | 152.4 | 151.2 | 108.9 | 808.1 | 800.4 | 348.6 | 441.6 | 13 | 0.2 | 24.8
24.7708 | 152.8 | 151.4 | 109.3 | 808.1 | 800.8 | 351.7 | 446.4 | 13 | 0.21 | 24.8
24.775 | 152 | 151.2 | 109.1 | 808 | 800.5 | 352.3 | 442.2 | 13.2 | 0.2 | 24.7
24.7792 | 152 | 151.3 | 109.2 | 808.3 | 800.7 | 352.4 | 447 | 13.2 | 0.2 | 24.8
24.7833 | 152.5 | 151.3 | 109.2 | 808.3 | 800.9 | 352.4 | 443.9 | 13.2 | 0.19 | 24.7
24.7875 | 152.4 | 151.2 | 109.2 | 807.8 | 800.9 | 352.7 | 447.6 | 13.1 | 0.22 | 24.7
24.7917 | 152.1 | 151 | 109 | 808 | 800.7 | 350.9 | 444.1 | 13.1 | 0.2 | 24.8
24.7958 | 152.4 | 150.9 | 109.2 | 807.6 | 800.9 | 350 | 443.9 | 13.1 | 0.21 | 24.7
24.8 | 151.5 | 151.2 | 108.9 | 807.8 | 800.9 | 350.6 | 444.8 | 13.1 | 0.2 | 24.8
24.8042 | 152.2 | 151.2 | 109.1 | 807.8 | 800.9 | 350.1 | 445.6 | 13.1 | 0.21 | 24.7
24.8083 | 152.1 | 151.2 | 109 | 808.1 | 800.6 | 351.4 | 445 | 13.3 | 0.21 | 24.7
24.8125 | 152 | 151.6 | 109 | 808.1 | 800.4 | 353.1 | 447.9 | 13.1 | 0.2 | 24.8
24.8167 | 152.4 | 151.7 | 109.1 | 807.8 | 800.4 | 351.7 | 447.1 | 13.1 | 0.21 | 24.8
24.8208 | 152.1 | 150.9 | 109 | 807.4 | 800.8 | 351.8 | 447.3 | 13.2 | 0.21 | 24.8
24.825 | 152 | 151.1 | 109 | 807.9 | 800.5 | 351.1 | 444.2 | 13.1 | 0.2 | 24.7
24.8292 | 151.5 | 151 | 109.4 | 808 | 800.9 | 352.4 | 445.3 | 13.1 | 0.21 | 24.7
24.8333 | 152.4 | 151 | 109 | 808.3 | 800.8 | 350.7 | 445.1 | 13 | 0.2 | 24.8
24.8375 | 151.9 | 150.6 | 109.1 | 808.6 | 800.4 | 352.2 | 447.1 | 13.2 | 0.21 | 24.8
24.8417 | 152.2 | 151.2 | 109.1 | 808.5 | 800.6 | 351.7 | 446 | 13.1 | 0.2 | 24.8
24.8458 | 152.2 | 151.2 | 109 | 808.4 | 800.6 | 352.5 | 447.2 | 13.1 | 0.22 | 24.7
24.85 | 152 | 152 | 109.2 | 808.2 | 800.6 | 349.7 | 440.7 | 12.9 | 0.21 | 24.8
24.8542 | 151.7 | 151.2 | 109.1 | 808.2 | 800.8 | 349.8 | 444.9 | 13 | 0.21 | 24.8
24.8583 | 152.4 | 151 | 109.2 | 807.8 | 800.6 | 350.8 | 443.6 | 13 | 0.22 | 24.8
24.8625 | 151.5 | 151.2 | 108.9 | 807.6 | 800.7 | 353.3 | 448.2 | 13.1 | 0.2 | 24.8
24.8667 | 152.2 | 151.2 | 108.9 | 807.6 | 800.9 | 351.2 | 444.9 | 13.3 | 0.2 | 24.8
24.8708 | 152.3 | 151.2 | 109.2 | 807.9 | 800.8 | 351.7 | 445.2 | 13.2 | 0.2 | 24.8
24.875 | 152.1 | 151.2 | 109 | 807.5 | 800.8 | 350.9 | 446.8 | 13.2 | 0.22 | 24.8
24.8792 | 152 | 151 | 109 | 807.6 | 800.8 | 349.4 | 443.8 | 13.1 | 0.21 | 24.7
24.8833 | 152.3 | 151.4 | 109 | 807.2 | 800.8 | 353.2 | 449.2 | 13.1 | 0.21 | 24.8
24.8875 | 152.2 | 151.2 | 109.2 | 807.9 | 800.7 | 350.9 | 444.7 | 13.1 | 0.21 | 24.8
24.8917 | 152.1 | 150.8 | 109.2 | 808 | 800.9 | 350.2 | 442.3 | 13 | 0.2 | 24.7
24.8958 | 152.4 | 151.3 | 109.3 | 808 | 800.9 | 352 | 446.5 | 13.2 | 0.2 | 24.7
24.9 | 152.2 | 151.2 | 109.1 | 807.9 | 801 | 349.2 | 442.4 | 13.1 | 0.21 | 24.8
24.9042 | 152.6 | 151 | 109.1 | 808.1 | 800.6 | 349.3 | 441.7 | 13 | 0.2 | 24.7
24.9083 | 152.5 | 151.2 | 109.2 | 807.9 | 800.7 | 354.2 | 449.7 | 13 | 0.22 | 24.7
24.9125 | 152.6 | 151.1 | 109.2 | 807.5 | 800.2 | 348.7 | 443.5 | 13.1 | 0.21 | 24.8
24.9167 | 152.2 | 150.8 | 109 | 807.8 | 801 | 351.8 | 445.2 | 13 | 0.21 | 24.8
24.9208 | 152 | 151.2 | 109.5 | 807.7 | 801.7 | 351.2 | 443.6 | 13 | 0.21 | 24.8
24.925 | 152.2 | 151.1 | 109 | 807.6 | 801 | 352.4 | 444.1 | 13.1 | 0.19 | 24.8
24.9292 | 152.2 | 150.7 | 109 | 807.7 | 800.9 | 352 | 444.7 | 13.1 | 0.2 | 24.8
24.9333 | 152.3 | 151.2 | 109.1 | 807.9 | 801 | 352 | 445.6 | 13.1 | 0.2 | 24.7
24.9375 | 152.4 | 151 | 108.9 | 807.9 | 800.8 | 352.1 | 448.9 | 13.1 | 0.21 | 24.8
24.9417 | 152.5 | 151.2 | 109.3 | 807.6 | 801.5 | 353.6 | 444.1 | 13 | 0.18 | 24.8
24.9458 | 152.6 | 151.1 | 109 | 807.9 | 801.8 | 352 | 448.1 | 13.1 | 0.17 | 24.8
24.95 | 152.2 | 151.2 | 109.3 | 808.2 | 801.1 | 351.9 | 446 | 13.1 | 0.19 | 24.8
24.9542 | 152 | 151.2 | 109.1 | 808.1 | 801.4 | 350.8 | 442.6 | 13.1 | 0.19 | 24.7
24.9583 | 152.2 | 151.1 | 109.1 | 808.1 | 801.2 | 354 | 449.6 | 13.2 | 0.18 | 24.7
24.9625 | 151.6 | 151 | 109.3 | 808.5 | 801.1 | 349.5 | 444.1 | 13.2 | 0.21 | 24.7
24.9667 | 151.8 | 150.9 | 109.2 | 808.7 | 800.9 | 349.2 | 443.3 | 13 | 0.19 | 24.7
24.9708 | 152.1 | 151.2 | 109.2 | 808.5 | 800.7 | 351.3 | 446.2 | 13 | 0.2 | 24.7
24.975 | 152 | 150.9 | 109.7 | 808.4 | 801.1 | 352.5 | 444.9 | 13 | 0.2 | 24.8
24.9792 | 151.9 | 150.9 | 109 | 807.9 | 801.1 | 352.5 | 442.8 | 13 | 0.21 | 24.8
24.9833 | 152.1 | 151 | 109.2 | 807.7 | 801.1 | 354.4 | 450.1 | 13.1 | 0.21 | 24.8
24.9875 | 151.8 | 150.9 | 108.9 | 807.7 | 801.2 | 352.7 | 447.3 | 13.1 | 0.19 | 24.7
24.9917 | 152.2 | 151.4 | 109.1 | 807.8 | 801.1 | 351.9 | 447 | 13.1 | 0.2 | 24.8
24.9958 | 150.9 | 149.8 | 109.2 | 807.7 | 800.8 | 349.7 | 444.4 | 13.1 | 0.2 | 24.7
25 | 152.2 | 151.1 | 109.1 | 808 | 800.7 | 351.8 | 446.7 | 13.1 | 0.2 | 24.7
25.0042 | 152.3 | 150.8 | 108.8 | 807.9 | 800.6 | 348.9 | 440.9 | 13.1 | 0.2 | 24.8
25.0083 | 152.1 | 150.9 | 109.1 | 808.3 | 800.8 | 348.5 | 440.1 | 13 | 0.21 | 24.8
25.0125 | 152.2 | 151.4 | 109.4 | 808.1 | 800.8 | 351.9 | 447.2 | 13 | 0.2 | 24.8
25.0167 | 152 | 151 | 109.1 | 807.9 | 801 | 352.1 | 445.9 | 13 | 0.2 | 24.8
25.0208 | 152.3 | 151.1 | 109.1 | 808 | 801 | 349.1 | 443 | 13.1 | 0.2 | 24.7
25.025 | 152.3 | 151.2 | 109.1 | 808 | 801.2 | 350 | 445.5 | 13.1 | 0.19 | 24.7
25.0292 | 152 | 151.2 | 109.1 | 807.9 | 800.9 | 347.8 | 442.8 | 13.2 | 0.2 | 24.7
25.0333 | 152.1 | 151.1 | 109.1 | 807.9 | 800.7 | 349.3 | 443.2 | 13 | 0.19 | 24.7
25.0375 | 152.2 | 151.2 | 109.1 | 808.1 | 800.8 | 350.8 | 442.4 | 13.1 | 0.19 | 24.8
25.0417 | 152.4 | 151.4 | 109.3 | 808.1 | 800.6 | 353 | 449.4 | 13.1 | 0.2 | 24.8
25.0458 | 152.1 | 151.3 | 109.1 | 807.7 | 801 | 347.9 | 441.7 | 13.1 | 0.19 | 24.7
25.05 | 152.5 | 151.1 | 108.8 | 807.9 | 801.5 | 351.6 | 444.4 | 13.1 | 0.21 | 24.7
25.0542 | 151.9 | 151 | 109.1 | 808.2 | 801.3 | 350 | 443 | 13.1 | 0.2 | 24.8
25.0583 | 152.3 | 151.3 | 109.1 | 808.2 | 801 | 354.4 | 449.2 | 13.1 | 0.19 | 24.8
25.0625 | 152 | 151 | 109.1 | 808.1 | 801.3 | 352.4 | 448.5 | 13.1 | 0.2 | 24.8
25.0667 | 152.2 | 151.3 | 109.2 | 808.2 | 801.3 | 349.8 | 441.1 | 13.1 | 0.18 | 24.8
25.0708 | 152.1 | 151.3 | 109.3 | 808.3 | 801.5 | 350.3 | 443.1 | 13.1 | 0.17 | 24.8
25.075 | 151.8 | 150.9 | 108.9 | 808.6 | 801.5 | 352 | 448.1 | 13.1 | 0.21 | 24.8
25.0792 | 152.3 | 151.6 | 109.3 | 808.2 | 801.2 | 350.8 | 444.6 | 13.1 | 0.17 | 24.7
25.0833 | 152.1 | 151.3 | 109.1 | 808.7 | 801 | 349.2 | 444.4 | 12.9 | 0.2 | 24.7
25.0875 | 151.6 | 151.3 | 109.2 | 808.5 | 801.5 | 351.7 | 445.8 | 13.1 | 0.17 | 24.8
25.0917 | 152.2 | 151.4 | 109.6 | 808.4 | 801.2 | 349.9 | 444.4 | 13.1 | 0.21 | 24.8
25.0958 | 152 | 151.9 | 109.1 | 808.3 | 801.3 | 351.4 | 446.3 | 13.1 | 0.21 | 24.8
25.1 | 152.7 | 150.6 | 108.7 | 807.9 | 801.3 | 353.5 | 447.7 | 13 | 0.19 | 24.7
25.1042 | 152 | 151.2 | 109 | 807.9 | 801.4 | 350.6 | 444 | 13.1 | 0.2 | 24.8
25.1083 | 152.2 | 151.3 | 109.1 | 808.1 | 801.2 | 351.7 | 445.3 | 13.1 | 0.2 | 24.7
25.1125 | 152 | 151.8 | 109 | 807.8 | 801.6 | 351.2 | 445.6 | 13.1 | 0.2 | 24.7
25.1167 | 152.1 | 151.2 | 109.1 | 808.2 | 801.4 | 351.2 | 446.7 | 13.1 | 0.2 | 24.8
25.1208 | 151.9 | 151.1 | 109 | 808 | 801.6 | 348.8 | 443.3 | 13 | 0.19 | 24.7
25.125 | 152.1 | 151.1 | 109.2 | 807.9 | 801.3 | 355.3 | 453.9 | 13.1 | 0.19 | 24.8
25.1292 | 152.1 | 151.1 | 109.2 | 807.9 | 801.7 | 351.1 | 446.4 | 13 | 0.19 | 24.7
25.1333 | 151.8 | 150.7 | 109 | 808.4 | 801.6 | 347.6 | 443.6 | 13.4 | 0.17 | 24.8
25.1375 | 152.2 | 151.4 | 109.3 | 807.8 | 801.3 | 351.3 | 443.4 | 13.2 | 0.2 | 24.7
25.1417 | 152 | 151.1 | 109.1 | 808.1 | 801.3 | 350.8 | 444.5 | 13.1 | 0.19 | 24.8
25.1458 | 151.9 | 151 | 109 | 808.2 | 801.8 | 350.3 | 444.8 | 13.1 | 0.21 | 24.7
25.15 | 152.2 | 151.2 | 109 | 808.5 | 801.7 | 351.6 | 445.3 | 13.1 | 0.18 | 24.7
25.1542 | 152 | 151.2 | 109.1 | 808.6 | 801.7 | 352 | 447.7 | 13.1 | 0.2 | 24.7
25.1583 | 151.9 | 151 | 108.9 | 808.3 | 801.3 | 350.9 | 446.7 | 13 | 0.2 | 24.8
25.1625 | 152.1 | 151.1 | 109.1 | 807.8 | 801 | 350.5 | 445.5 | 13.1 | 0.19 | 24.8
25.1667 | 152.2 | 151.3 | 109.2 | 807.3 | 801.4 | 350.3 | 441 | 13.1 | 0.19 | 24.8
25.1708 | 152.2 | 151.1 | 109.1 | 807.6 | 801.3 | 350.5 | 445.3 | 13.1 | 0.21 | 24.8
25.175 | 152 | 150.9 | 109.1 | 807.8 | 801.7 | 349.7 | 443.9 | 13 | 0.19 | 24.8
25.1792 | 152.3 | 151.1 | 109.3 | 807.9 | 801 | 356.3 | 452.9 | 13 | 0.21 | 24.7
25.1833 | 152 | 150.9 | 109.1 | 807.8 | 801.1 | 351.6 | 445.4 | 13 | 0.19 | 24.8
25.1875 | 152.6 | 151.1 | 109.1 | 807.9 | 801.2 | 353.6 | 446.6 | 13 | 0.2 | 24.7
25.1917 | 152 | 151.1 | 109.1 | 807.7 | 801.5 | 350.8 | 447.2 | 12.9 | 0.21 | 24.8
25.1958 | 152.1 | 151.2 | 109.2 | 807.6 | 801.3 | 352.5 | 446.7 | 13 | 0.2 | 24.8
25.2 | 152.6 | 151.5 | 108.8 | 807.8 | 801.2 | 352.5 | 445.5 | 13.1 | 0.19 | 24.8
25.2042 | 152.2 | 151.1 | 109 | 807.9 | 801.5 | 352 | 447.1 | 13 | 0.21 | 24.7
25.2083 | 151.9 | 151 | 108.9 | 807.9 | 801.8 | 351.2 | 444.4 | 13.1 | 0.21 | 24.7
25.2125 | 152.2 | 151.3 | 109.2 | 808.1 | 801.3 | 349.3 | 442.4 | 13.1 | 0.2 | 24.7
25.2167 | 152 | 151.2 | 109.1 | 807.8 | 801.6 | 353.1 | 446 | 13.2 | 0.2 | 24.7
25.2208 | 152.5 | 151.2 | 109.1 | 808.4 | 801.6 | 348.8 | 442.2 | 13 | 0.19 | 24.8
25.225 | 152.4 | 151.4 | 109.2 | 807.9 | 801.4 | 347.4 | 439.9 | 13.1 | 0.19 | 24.7
25.2292 | 152.1 | 151.2 | 109 | 807.3 | 801.3 | 349.7 | 440.7 | 13 | 0.18 | 24.8
25.2333 | 152.2 | 151.1 | 109.2 | 807.3 | 801.1 | 352.9 | 445.3 | 13 | 0.18 | 24.7
25.2375 | 152.3 | 151.3 | 109.5 | 807.7 | 801 | 352.4 | 444.5 | 13 | 0.18 | 24.8
25.2417 | 152.2 | 151.2 | 109.2 | 807.6 | 800.9 | 353.4 | 448.3 | 13 | 0.19 | 24.7
25.2458 | 152.1 | 151.1 | 109.1 | 807.6 | 801.1 | 350.4 | 449.1 | 13.1 | 0.19 | 24.8
25.25 | 153 | 151.2 | 109.3 | 807.6 | 801.7 | 351 | 444.2 | 13.1 | 0.19 | 24.7
25.2542 | 152 | 151 | 109.1 | 807.7 | 801.4 | 347 | 440.3 | 13 | 0.19 | 24.7
25.2583 | 152 | 151.4 | 109.1 | 808.1 | 801.4 | 350.7 | 444.9 | 13.1 | 0.19 | 24.7
25.2625 | 152 | 151 | 108.8 | 807.4 | 801.3 | 350.1 | 444.1 | 13.1 | 0.19 | 24.7
25.2667 | 152.1 | 151.6 | 109.1 | 808.4 | 801.4 | 351.2 | 446.4 | 13 | 0.19 | 24.7
25.2708 | 152.3 | 151 | 109.1 | 808.2 | 801.5 | 350.8 | 445.6 | 13.1 | 0.18 | 24.7
25.275 | 152.2 | 151.1 | 109.3 | 807.8 | 801.3 | 351.6 | 445 | 13.1 | 0.19 | 24.7
25.2792 | 152 | 151.1 | 109 | 807.8 | 801.2 | 349 | 443 | 13.1 | 0.2 | 24.7
25.2833 | 151.9 | 151 | 109.1 | 807.7 | 801.4 | 352.5 | 448.5 | 13 | 0.19 | 24.8
25.2875 | 151.5 | 150.8 | 108.9 | 808.3 | 801.2 | 348.4 | 443.6 | 13.2 | 0.18 | 24.7
25.2917 | 152 | 150.9 | 109.1 | 808.1 | 801.5 | 352 | 446.5 | 13.1 | 0.19 | 24.7
25.2958 | 152 | 151 | 109.1 | 808.2 | 801.2 | 351.5 | 446.1 | 13 | 0.19 | 24.8
25.3 | 152.1 | 151 | 109.1 | 808 | 801.4 | 348.7 | 440.8 | 13 | 0.19 | 24.8
25.3042 | 152.4 | 151.2 | 109.2 | 807.9 | 801.9 | 346.7 | 436.6 | 13.1 | 0.18 | 24.8
25.3083 | 152.1 | 151.4 | 109.2 | 807.9 | 801.1 | 350.5 | 445.2 | 13.1 | 0.18 | 24.8
25.3125 | 152.4 | 150.8 | 109.3 | 808.2 | 800.9 | 352.8 | 451.3 | 13.1 | 0.2 | 24.8
25.3167 | 152.3 | 151.4 | 109.2 | 808.1 | 801 | 352.7 | 448.5 | 13 | 0.2 | 24.7
25.3208 | 152.1 | 151.2 | 109.4 | 808.3 | 801.9 | 349.3 | 441.8 | 13.1 | 0.19 | 24.8
25.325 | 152 | 151 | 109 | 808.6 | 802.3 | 353.2 | 450.6 | 13.3 | 0.19 | 24.7
25.3292 | 152.2 | 151.8 | 109.1 | 808.3 | 802.1 | 350.1 | 445.3 | 13.1 | 0.19 | 24.8
25.3333 | 152.4 | 151.4 | 109.3 | 808 | 801.5 | 349 | 443.4 | 13.1 | 0.2 | 24.7
25.3375 | 152.3 | 151.3 | 109.2 | 807.8 | 801.2 | 351 | 444.9 | 12.9 | 0.19 | 24.7
25.3417 | 152.2 | 151.2 | 109.2 | 807.8 | 801.2 | 351.3 | 445.9 | 13.1 | 0.19 | 24.7
25.3458 | 152 | 151.1 | 108.8 | 807.2 | 801.2 | 350.2 | 444.9 | 13.1 | 0.21 | 24.8
25.35 | 152.1 | 151.3 | 109.5 | 807.1 | 801.2 | 351.6 | 444.6 | 13.1 | 0.19 | 24.7
25.3542 | 152.4 | 151.2 | 109.4 | 807.5 | 801.4 | 350.8 | 442.4 | 13.1 | 0.19 | 24.8
25.3583 | 152.1 | 151.1 | 109.1 | 808 | 801.5 | 350 | 440.8 | 13 | 0.18 | 24.8
25.3625 | 152 | 151.2 | 109.1 | 807.9 | 801.4 | 352.5 | 446.2 | 13.2 | 0.2 | 24.8
25.3667 | 152.1 | 151.2 | 109.2 | 807.6 | 801.5 | 352.1 | 450.3 | 13.1 | 0.2 | 24.7
25.3708 | 152 | 150.9 | 109 | 807.3 | 801.2 | 348.9 | 443 | 13.1 | 0.18 | 24.8
25.375 | 152.2 | 151.1 | 109.2 | 807.4 | 801 | 351.3 | 446.7 | 13.2 | 0.18 | 24.7
25.3792 | 151.9 | 151.3 | 109 | 807.5 | 800.9 | 349 | 440.6 | 13.1 | 0.2 | 24.7
25.3833 | 152.1 | 151 | 109.2 | 807.3 | 801.2 | 350.8 | 446.5 | 13.1 | 0.2 | 24.7
25.3875 | 152.2 | 151.1 | 109 | 807.9 | 801.4 | 350.6 | 445.4 | 13.1 | 0.2 | 24.7
25.3917 | 152 | 151 | 109.1 | 808 | 801.5 | 351.9 | 445.6 | 13.1 | 0.19 | 24.7
25.3958 | 151.9 | 150.9 | 109.1 | 808 | 802 | 352.5 | 448.5 | 13 | 0.19 | 24.7
25.4 | 151.8 | 150.9 | 109.1 | 808.5 | 801.6 | 350.3 | 445.8 | 13 | 0.19 | 24.7
25.4042 | 152.2 | 151 | 109.3 | 808 | 801.3 | 347 | 445.6 | 13.1 | 0.19 | 24.7
25.4083 | 151.9 | 150.9 | 109 | 807.8 | 801.4 | 356.1 | 446.5 | 13 | 0.2 | 24.8
25.4125 | 151.1 | 151.1 | 109.4 | 807.5 | 800.7 | 352.4 | 445.8 | 13.1 | 0.19 | 24.8
25.4167 | 152.2 | 151.1 | 109.4 | 807.6 | 800.9 | 348.9 | 442.2 | 13.1 | 0.21 | 24.8
25.4208 | 152 | 151 | 109.1 | 807.1 | 800.4 | 349.5 | 442.9 | 13.1 | 0.2 | 24.8
25.425 | 151.7 | 150.9 | 109 | 807.2 | 800.8 | 350.1 | 442.6 | 13 | 0.19 | 24.8
25.4292 | 152.5 | 151.4 | 109.1 | 807.3 | 800.7 | 353.9 | 449.7 | 13.1 | 0.19 | 24.8
25.4333 | 152.1 | 151 | 109.1 | 807.7 | 801 | 350.5 | 440 | 13.1 | 0.21 | 24.8
25.4375 | 151.2 | 150.7 | 108.9 | 808 | 800.8 | 352.1 | 444.5 | 12.9 | 0.2 | 24.8
25.4417 | 151.9 | 151 | 108.9 | 807.8 | 801.3 | 350.4 | 446.4 | 13.4 | 0.18 | 24.8
25.4458 | 152.4 | 151.3 | 108.9 | 807.9 | 801.3 | 351.5 | 446.6 | 13.2 | 0.19 | 24.7
25.45 | 152.2 | 151.2 | 109.1 | 807.2 | 801 | 351.3 | 445.5 | 13.1 | 0.19 | 24.7
25.4542 | 152 | 151 | 108.9 | 807.6 | 801 | 353.7 | 450.7 | 13.1 | 0.19 | 24.7
25.4583 | 152.1 | 151.3 | 109 | 807.7 | 801.2 | 348.6 | 441.7 | 13.1 | 0.19 | 24.7
25.4625 | 152.2 | 151.1 | 109.2 | 807.5 | 801.1 | 349.8 | 443.1 | 13.1 | 0.21 | 24.7
25.4667 | 152.3 | 151.3 | 109.2 | 807.4 | 801.4 | 351.1 | 444.6 | 13.1 | 0.19 | 24.8
25.4708 | 152.4 | 151.2 | 109.2 | 807.7 | 800.8 | 353.6 | 449.1 | 13.1 | 0.19 | 24.8
25.475 | 152.1 | 151.3 | 109.8 | 807.6 | 800.7 | 348.3 | 442.7 | 13.2 | 0.2 | 24.8
25.4792 | 152.1 | 151.1 | 109.3 | 808 | 801 | 348.2 | 442.8 | 13.2 | 0.19 | 24.8
25.4833 | 152 | 151.3 | 109.3 | 807.8 | 801 | 353 | 444.2 | 13 | 0.18 | 24.7
25.4875 | 152 | 151 | 109.1 | 807.7 | 800.9 | 352.7 | 448.6 | 13.1 | 0.18 | 24.7
25.4917 | 152 | 151.4 | 109.3 | 807.1 | 801 | 352.1 | 441.7 | 13.2 | 0.18 | 24.8
25.4958 | 152 | 151 | 108.8 | 807.3 | 801.1 | 349.1 | 443 | 13.2 | 0.2 | 24.7
25.5 | 152.2 | 151.3 | 109 | 807.4 | 801.2 | 352.2 | 447.8 | 13.2 | 0.21 | 24.7
25.5042 | 152.4 | 151.3 | 109 | 807.7 | 801.5 | 352.3 | 445.9 | 13.1 | 0.21 | 24.7
25.5083 | 152.4 | 151.3 | 109.2 | 808.1 | 801.5 | 352.6 | 446.9 | 13.2 | 0.2 | 24.7
25.5125 | 152.2 | 151.1 | 109 | 808.4 | 801.9 | 351.6 | 446.9 | 13.2 | 0.19 | 24.7
25.5167 | 152.2 | 151 | 109 | 808.5 | 801.3 | 351.6 | 443.9 | 13.2 | 0.2 | 24.7
25.5208 | 151.9 | 151.3 | 109 | 808.5 | 801.1 | 348 | 440.3 | 13.2 | 0.19 | 24.7
25.525 | 152.1 | 151.3 | 109.1 | 808.6 | 801.5 | 351.1 | 444 | 13.2 | 0.18 | 24.7
25.5292 | 152.3 | 151.3 | 109 | 808.2 | 801.6 | 349.7 | 442.5 | 13.2 | 0.18 | 24.7
25.5333 | 151.7 | 151.5 | 109.2 | 808.4 | 801.3 | 350.4 | 446.4 | 13.4 | 0.18 | 24.7
25.5375 | 152 | 150.8 | 109.1 | 807.8 | 801.6 | 348.9 | 442.8 | 13.2 | 0.22 | 24.7
25.5417 | 152 | 150.9 | 108.9 | 807.8 | 801.3 | 354 | 447.9 | 13.2 | 0.2 | 24.7
25.5458 | 152 | 150.5 | 108.9 | 807.8 | 801.1 | 351.8 | 446.7 | 13.1 | 0.19 | 24.7
25.55 | 152 | 151 | 109 | 807.9 | 800.9 | 352.8 | 444.5 | 13.4 | 0.2 | 24.7
25.5542 | 152.2 | 151 | 109.2 | 807.6 | 800.8 | 350.7 | 446.8 | 13.3 | 0.19 | 24.7
25.5583 | 152 | 151.1 | 110.3 | 807.8 | 800.9 | 350.4 | 444.4 | 13.2 | 0.19 | 24.8
25.5625 | 151.7 | 151.3 | 109.1 | 807.3 | 800.6 | 351.9 | 441.8 | 13.3 | 0.18 | 24.8
25.5667 | 152.3 | 151.4 | 108.4 | 807.3 | 800.9 | 351.1 | 443.6 | 13.5 | 0.17 | 24.8
25.5708 | 152.2 | 151 | 109.2 | 808 | 801.2 | 351.9 | 447.3 | 13.2 | 0.2 | 24.8
25.575 | 152 | 151 | 109.3 | 808.4 | 801 | 353 | 442.9 | 13.3 | 0.19 | 24.7
25.5792 | 152.2 | 150.8 | 109.1 | 808.3 | 801 | 351.2 | 444.5 | 13.2 | 0.2 | 24.8
25.5833 | 152.1 | 151 | 109.2 | 808.1 | 800.7 | 352.1 | 446.4 | 13.3 | 0.19 | 24.7
25.5875 | 152.2 | 151.1 | 109 | 808 | 801.2 | 350.5 | 444.5 | 13.4 | 0.18 | 24.7
25.5917 | 151.5 | 151 | 108.9 | 808.3 | 801.2 | 350.5 | 444.7 | 13.3 | 0.17 | 24.7
25.5958 | 152.6 | 151.4 | 109.3 | 808 | 800.9 | 350.3 | 445.1 | 13.3 | 0.18 | 24.7
25.6 | 151.9 | 151.1 | 109 | 807.8 | 800.8 | 349.2 | 443.6 | 13.2 | 0.18 | 24.7
25.6042 | 152.1 | 151.1 | 108.9 | 807.5 | 801.1 | 350.2 | 441.8 | 13.3 | 0.2 | 24.7
25.6083 | 152.2 | 151.1 | 109.1 | 807.4 | 801 | 350.6 | 444.7 | 13.2 | 0.19 | 24.7
25.6125 | 152.2 | 151.3 | 109.2 | 807.5 | 800.5 | 349.6 | 445.2 | 13.2 | 0.18 | 24.7
25.6167 | 152.2 | 151.2 | 109.3 | 807.7 | 801.1 | 351.7 | 444 | 13.2 | 0.19 | 24.7
25.6208 | 152.3 | 151.7 | 109.4 | 807.7 | 801.1 | 350.9 | 446.6 | 13.2 | 0.19 | 24.7
25.625 | 152.1 | 150.8 | 108.9 | 807.7 | 800.8 | 348.6 | 441.4 | 13.3 | 0.2 | 24.8
25.6292 | 152.4 | 151.3 | 109.1 | 807.5 | 800.7 | 351 | 445.7 | 13.3 | 0.18 | 24.8
25.6333 | 152.2 | 151.2 | 109.1 | 807.7 | 800.8 | 350.1 | 442 | 13.2 | 0.2 | 24.8
25.6375 | 153 | 150.9 | 108.6 | 807.7 | 800.6 | 349.3 | 446.9 | 13.5 | 0.18 | 24.7
25.6417 | 152.1 | 150.9 | 109 | 807.8 | 800.4 | 351 | 445.2 | 13.2 | 0.2 | 24.8
25.6458 | 152.2 | 151.1 | 108.9 | 808.1 | 800.5 | 349 | 443.6 | 13.3 | 0.18 | 24.7
25.65 | 152 | 151.2 | 109.2 | 808.4 | 800.7 | 348.5 | 440.7 | 13.3 | 0.19 | 24.7
25.6542 | 152.1 | 151.3 | 108.8 | 807.8 | 800.6 | 349.4 | 445.2 | 13.3 | 0.21 | 24.7
25.6583 | 152.7 | 150.9 | 108.8 | 807.7 | 801.5 | 352.3 | 449.5 | 13.3 | 0.19 | 24.8
25.6625 | 151.9 | 151.3 | 109.6 | 807.9 | 800.5 | 352.8 | 443.6 | 13.2 | 0.2 | 24.8
25.6667 | 152.2 | 151.3 | 109.6 | 807.9 | 800.8 | 351.9 | 447.7 | 13.3 | 0.19 | 24.7
25.6708 | 152.2 | 151 | 109.1 | 807.7 | 800.7 | 349.3 | 442.1 | 13.3 | 0.18 | 24.8
25.675 | 151.8 | 150.6 | 108.9 | 807.8 | 800.7 | 354 | 451 | 13.2 | 0.2 | 24.8
25.6792 | 152.3 | 151.2 | 108.9 | 807.5 | 800.4 | 348.4 | 446.2 | 13.4 | 0.2 | 24.8
25.6833 | 152.2 | 151.2 | 109.4 | 807.7 | 800.8 | 352 | 446.8 | 13.2 | 0.19 | 24.8
25.6875 | 152 | 150.7 | 109.1 | 807.4 | 800.4 | 350.9 | 443 | 13.3 | 0.19 | 24.8
25.6917 | 152.4 | 151 | 109.1 | 807.3 | 800.9 | 352.4 | 446 | 13.3 | 0.2 | 24.7
25.6958 | 151.9 | 150.9 | 109.1 | 806.8 | 800.7 | 351.4 | 446.1 | 13.3 | 0.19 | 24.8
25.7 | 151.8 | 150.9 | 109 | 807.4 | 801.3 | 351.1 | 444.6 | 13.3 | 0.19 | 24.7
25.7042 | 151.9 | 150.9 | 109 | 807.7 | 801.2 | 351.8 | 447.3 | 13.1 | 0.19 | 24.8
25.7083 | 152.1 | 151.1 | 109.1 | 808.2 | 800.8 | 350.1 | 444.8 | 13.2 | 0.2 | 24.7
25.7125 | 152 | 151 | 108.9 | 808 | 800.9 | 349.6 | 445.1 | 13.4 | 0.19 | 24.7
25.7167 | 152.1 | 150.8 | 108.9 | 808 | 800.4 | 349.8 | 442.8 | 13.3 | 0.19 | 24.8
25.7208 | 152.1 | 151 | 109 | 807.7 | 800.2 | 352.8 | 449.7 | 13.3 | 0.21 | 24.8
25.725 | 152 | 151.1 | 109.2 | 807.6 | 800.8 | 351.4 | 446.6 | 13.3 | 0.19 | 24.8
25.7292 | 152.4 | 151.2 | 108.9 | 807.8 | 800.6 | 350.1 | 441.9 | 13.3 | 0.17 | 24.7
25.7333 | 152.6 | 150.9 | 109.1 | 807.5 | 800.8 | 352.5 | 443.9 | 13.2 | 0.18 | 24.7
25.7375 | 151.9 | 151 | 108.9 | 807.4 | 800.1 | 346.9 | 441.4 | 13.4 | 0.18 | 24.8
25.7417 | 151.9 | 151 | 109.1 | 807.7 | 800.2 | 350.1 | 444.5 | 13.2 | 0.19 | 24.8
25.7458 | 151.9 | 150.4 | 109.1 | 807.7 | 799.5 | 351.1 | 445.9 | 13.2 | 0.2 | 24.8
25.75 | 151.6 | 151.1 | 109.1 | 807.7 | 799.6 | 351 | 445.4 | 13.3 | 0.19 | 24.8
25.7542 | 152.1 | 150.9 | 109 | 807.5 | 799.8 | 349.7 | 444.1 | 13.4 | 0.18 | 24.8
25.7583 | 152.3 | 151.3 | 109 | 807.3 | 799.9 | 346.9 | 439.1 | 13.3 | 0.2 | 24.7
25.7625 | 151.2 | 151.1 | 110.2 | 807.7 | 800.3 | 350.8 | 442.3 | 13.3 | 0.18 | 24.7
25.7667 | 152.1 | 151 | 109 | 807.8 | 800.1 | 349.6 | 440.5 | 13.2 | 0.19 | 24.7
25.7708 | 152.2 | 151.3 | 109.2 | 808.1 | 800.2 | 349.5 | 444.3 | 13.2 | 0.2 | 24.7
25.775 | 152 | 151.3 | 109 | 808.4 | 800.2 | 353.6 | 443.6 | 13.1 | 0.2 | 24.7
25.7792 | 152.2 | 151.1 | 109.1 | 808.1 | 799.7 | 352.2 | 451.2 | 13.2 | 0.2 | 24.8
25.7833 | 151.5 | 151.1 | 109.1 | 808 | 799.5 | 353.3 | 449.1 | 13.2 | 0.18 | 24.8
25.7875 | 151.9 | 151 | 109.5 | 808 | 799.7 | 349.4 | 442.9 | 13.3 | 0.19 | 24.8
25.7917 | 152.1 | 151.2 | 109.2 | 807.6 | 799.9 | 350.3 | 444.5 | 13.3 | 0.19 | 24.8
25.7958 | 152.5 | 151.4 | 109.1 | 808.3 | 799.8 | 350.4 | 444.8 | 13.2 | 0.19 | 24.8
25.8 | 151.8 | 151.1 | 109 | 808.1 | 799.7 | 350.9 | 439.8 | 13.2 | 0.18 | 24.8
25.8042 | 151.8 | 150.9 | 109 | 808.2 | 799.5 | 349.2 | 442.9 | 13.3 | 0.2 | 24.8
25.8083 | 152.1 | 150.9 | 108.7 | 808 | 799.2 | 351.8 | 449.2 | 13.3 | 0.19 | 24.7
25.8125 | 152 | 151 | 109.1 | 807.6 | 799.4 | 350.8 | 445.7 | 13.3 | 0.2 | 24.7
25.8167 | 152 | 151.1 | 109.1 | 807.5 | 799 | 349.2 | 445.1 | 13.2 | 0.19 | 24.7
25.8208 | 152 | 150.8 | 108.9 | 807.5 | 798.6 | 351.7 | 443.5 | 13.4 | 0.17 | 24.7
25.825 | 151.3 | 150.7 | 109.1 | 808.1 | 799.7 | 351.4 | 445.9 | 13 | 0.19 | 24.7
25.8292 | 151.9 | 150.8 | 109 | 807.9 | 799.5 | 351.1 | 446.5 | 13.3 | 0.19 | 24.7
25.8333 | 152.1 | 151 | 109.1 | 807.9 | 799.6 | 351.4 | 444.5 | 13.2 | 0.19 | 24.8
25.8375 | 151.6 | 150.9 | 108.8 | 808.2 | 799.3 | 352.8 | 448.3 | 13.2 | 0.18 | 24.7
25.8417 | 152.1 | 150.9 | 108.8 | 807.9 | 799.3 | 350.9 | 447.7 | 13.2 | 0.19 | 24.8
25.8458 | 151.8 | 150.9 | 109.3 | 807.7 | 799.1 | 350.7 | 447.5 | 13.4 | 0.19 | 24.7
25.85 | 151.9 | 151 | 109.1 | 808 | 799 | 350 | 442.9 | 13.3 | 0.18 | 24.7
25.8542 | 152 | 151 | 109.2 | 807.7 | 799.1 | 350 | 446.7 | 13.3 | 0.18 | 24.7
25.8583 | 151.9 | 150.9 | 109.1 | 808 | 799.4 | 350.7 | 444.9 | 13.3 | 0.19 | 24.8
25.8625 | 151.9 | 150.9 | 109 | 807.5 | 799.8 | 351.7 | 444.7 | 13.1 | 0.2 | 24.8
25.8667 | 151.9 | 150.8 | 109 | 807.5 | 799.7 | 349.2 | 443.6 | 13.3 | 0.19 | 24.8
25.8708 | 151.8 | 151.1 | 109.2 | 807.7 | 799.7 | 350.9 | 445.6 | 13.2 | 0.2 | 24.8
25.875 | 152.2 | 151.2 | 109.3 | 807.8 | 799.6 | 353.9 | 446.2 | 13.3 | 0.19 | 24.8
25.8792 | 152 | 151.1 | 109.1 | 808 | 799.7 | 353.1 | 449.6 | 13.2 | 0.18 | 24.8
25.8833 | 152.2 | 150.9 | 109 | 807.7 | 799.9 | 349.7 | 444 | 13.3 | 0.2 | 24.8
25.8875 | 151.9 | 151.2 | 109.1 | 808.1 | 800.5 | 355.1 | 451.2 | 13.2 | 0.19 | 24.7
25.8917 | 152 | 150.9 | 109.4 | 808.4 | 800.8 | 350.1 | 444.8 | 13.3 | 0.18 | 24.7
25.8958 | 152.1 | 151.2 | 109.2 | 808 | 800.1 | 350.5 | 444.6 | 13.2 | 0.19 | 24.7
25.9 | 152.2 | 151.1 | 109.1 | 808.1 | 800.1 | 349.2 | 440.8 | 13.4 | 0.19 | 24.8
25.9042 | 152.2 | 151 | 109.1 | 808.1 | 800.3 | 351.2 | 446.7 | 13.3 | 0.19 | 24.8
25.9083 | 151.8 | 150.9 | 109 | 808.1 | 800.1 | 350.4 | 442.9 | 13.2 | 0.17 | 24.7
25.9125 | 152 | 150.8 | 109.1 | 807.8 | 800.5 | 354.8 | 446.9 | 13.2 | 0.19 | 24.7
25.9167 | 151.8 | 151 | 109.1 | 807.8 | 800.5 | 348.9 | 444.4 | 13.2 | 0.18 | 24.7
25.9208 | 152.2 | 151.1 | 109.1 | 807.6 | 801.1 | 351.3 | 447.3 | 13.2 | 0.19 | 24.8
25.925 | 152 | 151.1 | 109 | 807.4 | 800.5 | 349.3 | 443.4 | 13.3 | 0.19 | 24.7
25.9292 | 151.2 | 150.6 | 108.8 | 807.5 | 800.5 | 352.2 | 446.3 | 13.3 | 0.19 | 24.8
25.9333 | 151.5 | 151.1 | 109.1 | 807.5 | 800 | 351.7 | 444.3 | 13.3 | 0.19 | 24.7
25.9375 | 152 | 151.1 | 109.2 | 807.8 | 800.3 | 348.9 | 443.2 | 13.2 | 0.19 | 24.8
25.9417 | 152.1 | 151.1 | 109.3 | 807.9 | 800.2 | 351 | 446.1 | 13.3 | 0.18 | 24.7
25.9458 | 152.1 | 151.2 | 109.2 | 807.9 | 800.4 | 349.7 | 442 | 13.3 | 0.19 | 24.7
25.95 | 152 | 151 | 109.1 | 808 | 800.2 | 351.7 | 447.1 | 13.2 | 0.17 | 24.7
25.9542 | 151.9 | 150.9 | 108.9 | 808 | 800.7 | 351.8 | 445.3 | 13.3 | 0.18 | 24.8
25.9583 | 151.8 | 150.9 | 109.1 | 807.5 | 801.2 | 352.5 | 448.4 | 13.2 | 0.18 | 24.7
25.9625 | 152 | 151 | 109.1 | 807.5 | 801 | 350.9 | 447.8 | 13.3 | 0.19 | 24.8
25.9667 | 152 | 151.1 | 109.2 | 807.7 | 800.7 | 351.1 | 443.9 | 13.3 | 0.18 | 24.8
25.9708 | 152.8 | 151.6 | 109.3 | 807.4 | 801.2 | 352 | 446.8 | 13.3 | 0.17 | 24.8
25.975 | 152.2 | 151.3 | 109.4 | 807.3 | 801.4 | 351.3 | 449.2 | 13.5 | 0.18 | 24.8
25.9792 | 151.9 | 151 | 109.2 | 807.9 | 801.2 | 349.3 | 440.9 | 13.3 | 0.18 | 24.7
25.9833 | 151.9 | 150.9 | 109.1 | 807.5 | 801.4 | 350.7 | 440.6 | 13.4 | 0.17 | 24.8
25.9875 | 151.9 | 151 | 109 | 808 | 801.4 | 351.6 | 446.5 | 13.3 | 0.18 | 24.7
25.9917 | 151.6 | 150.9 | 109 | 807.7 | 801.3 | 354.2 | 448.1 | 13.3 | 1.77 | 24.8
25.9958 | 152.2 | 151.3 | 109.1 | 807.3 | 801.6 | 354 | 449.7 | 13.3 | 1.84 | 24.8
26 | 152.3 | 151.5 | 109.1 | 807.2 | 801.2 | 355.1 | 452.5 | 13.3 | 1.85 | 24.8
26.0042 | 152.7 | 151.1 | 109.1 | 807.3 | 801.9 | 356.4 | 451.3 | 13.3 | 1.86 | 24.7
26.0083 | 152.6 | 151.6 | 108.9 | 807.2 | 801.7 | 351 | 444.8 | 13.3 | 0.39 | 24.7
26.0125 | 151.9 | 150.9 | 109.1 | 807.9 | 801.9 | 349.3 | 444.7 | 13.3 | -0.5 | 24.7
26.0167 | 152 | 151.1 | 109 | 808.3 | 802.2 | 350 | 444 | 13.4 | -0.15 | 24.8
26.0208 | 152.2 | 151.1 | 109 | 808 | 802.3 | 353 | 446.4 | 13.3 | 0.04 | 24.8
26.025 | 152.1 | 151.1 | 109.1 | 808.1 | 802.1 | 350.7 | 444.7 | 13.4 | -0.01 | 24.7
26.0292 | 152 | 151 | 109.5 | 808.2 | 802.4 | 349.7 | 443.2 | 13.3 | -0.03 | 24.7
26.0333 | 152.5 | 151.1 | 109.2 | 808.1 | 802.4 | 348.6 | 442 | 13.3 | -0.03 | 24.7
26.0375 | 152.3 | 151.5 | 109.3 | 808.1 | 802.1 | 350 | 441.8 | 13.3 | -0.08 | 24.7
26.0417 | 151.9 | 150.6 | 109.1 | 807.5 | 801.5 | 350.3 | 447.4 | 13.3 | -0.12 | 24.8
26.0458 | 151.7 | 150.7 | 109.1 | 807.5 | 801.2 | 350 | 442.5 | 13.3 | -0.07 | 24.8
26.05 | 151.9 | 151 | 109.1 | 807.5 | 801.6 | 352.5 | 446.8 | 13.3 | 0.09 | 24.8
26.0542 | 152.3 | 151 | 109.1 | 807.6 | 801.7 | 351.9 | 445.9 | 13.3 | 0.18 | 24.8
26.0583 | 151 | 150.8 | 108.9 | 807.6 | 801.4 | 351.8 | 445.7 | 13.4 | 0.23 | 24.8
26.0625 | 151.8 | 151.2 | 109.4 | 807.8 | 802.1 | 349.3 | 442.9 | 13.5 | 0.22 | 24.7
26.0667 | 152.3 | 151 | 109.1 | 807.9 | 801.7 | 350.6 | 445.2 | 13.3 | 0.13 | 24.6
26.0708 | 152.1 | 150.8 | 109 | 808 | 801.8 | 350.5 | 444.3 | 13.4 | 0.53 | 24.9
26.075 | 152 | 151.1 | 109.1 | 807.8 | 802.3 | 349.5 | 441.6 | 13.3 | -0.09 | 24.7
26.0792 | 152 | 151 | 109.1 | 807.7 | 802.5 | 351.1 | 446.9 | 13.3 | -0.2 | 24.7
26.0833 | 152.3 | 151.4 | 109.2 | 807.9 | 802.6 | 352.5 | 450.1 | 13.2 | 0.02 | 24.7
26.0875 | 152.1 | 151.3 | 109.1 | 807.7 | 802.4 | 351.3 | 445 | 13.3 | -0.02 | 24.7
26.0917 | 151.9 | 150.7 | 109.2 | 807.9 | 802.3 | 352.8 | 448.4 | 13.5 | 2.15 | 24.8
26.0958 | 152.2 | 151.3 | 109.2 | 807.6 | 801.6 | 356 | 452.2 | 13.3 | 2.18 | 24.8
26.1 | 151.7 | 151.2 | 108.8 | 807.7 | 801.5 | 349.4 | 442.4 | 13.3 | 0.16 | 24.7
26.1042 | 152.3 | 151.3 | 109.1 | 807.6 | 801.6 | 348.5 | 443.5 | 13.4 | 0.16 | 24.7
26.1083 | 152.1 | 151.1 | 108.9 | 807.2 | 801.8 | 350 | 442.1 | 13.3 | 0.17 | 24.8
26.1125 | 152.1 | 151.2 | 109 | 807.2 | 801.5 | 349.3 | 443.4 | 13.4 | 0.17 | 24.8
26.1167 | 151.9 | 151.2 | 109.1 | 807.7 | 801.5 | 351.9 | 447 | 13.3 | 0.16 | 24.7
26.1208 | 152.2 | 151.3 | 109.1 | 807.5 | 801.6 | 348.6 | 441.6 | 13.2 | 0.16 | 24.8
26.125 | 152.3 | 151.3 | 109 | 807.9 | 801.7 | 351.9 | 444.3 | 13.2 | 0.16 | 24.7
26.1292 | 152.2 | 151.3 | 109.1 | 808.1 | 801.5 | 351 | 446.7 | 13.3 | 0.17 | 24.7
26.1333 | 152.1 | 151.2 | 109.3 | 808.2 | 801.6 | 349 | 442.9 | 13.3 | 0.17 | 24.7
26.1375 | 151.8 | 151.4 | 109.2 | 808.1 | 802.2 | 351.1 | 440.1 | 13.3 | 0.19 | 24.7
26.1417 | 152.1 | 151.1 | 109 | 808 | 801.7 | 353.4 | 448.5 | 13.3 | 0.18 | 24.6
26.1458 | 152.2 | 151.1 | 109.3 | 808.1 | 802 | 349.2 | 442.3 | 13.3 | 0.17 | 24.7
26.15 | 152 | 151 | 109.1 | 807.7 | 801.7 | 351.8 | 448.5 | 13.3 | 0.18 | 24.7
26.1542 | 152.2 | 151.4 | 108.7 | 808 | 801.7 | 353.7 | 447.9 | 13.2 | 0.17 | 24.7
26.1583 | 151.9 | 151.1 | 109.8 | 808.1 | 801.5 | 354.4 | 451.4 | 13.2 | 0.19 | 24.7
26.1625 | 152.4 | 151.2 | 109.2 | 808.1 | 801.7 | 351.3 | 445.8 | 13.3 | 0.18 | 24.8
26.1667 | 151.9 | 150.8 | 108.9 | 807.8 | 801.7 | 351.1 | 446.9 | 13.2 | 0.18 | 24.8
26.1708 | 151.4 | 151 | 109.1 | 807.7 | 800.8 | 352.3 | 445.6 | 13.2 | 0.18 | 24.8
26.175 | 152.1 | 151.2 | 108.9 | 807.1 | 801.3 | 353.9 | 451.6 | 13.2 | 0.19 | 24.8
26.1792 | 151.9 | 150.8 | 108.9 | 806.9 | 801.7 | 350 | 443.5 | 13.3 | 0.18 | 24.7
26.1833 | 152.1 | 151.6 | 109.3 | 807 | 801.9 | 350.7 | 445.8 | 13.1 | 0.17 | 24.8
26.1875 | 151.4 | 150.9 | 108.8 | 807 | 801.8 | 350.6 | 444.3 | 13.1 | 0.19 | 24.8
26.1917 | 152.2 | 151.1 | 109.2 | 807.4 | 801.6 | 352.4 | 448.7 | 13.2 | 0.19 | 24.7
26.1958 | 152 | 150.8 | 108.9 | 807.4 | 801.5 | 349.7 | 443.2 | 13.2 | 0.18 | 24.8
26.2 | 152.1 | 151.2 | 109.2 | 807.6 | 801.9 | 351.3 | 444.4 | 13.2 | 0.19 | 24.7
26.2042 | 152 | 151.1 | 109.1 | 807.5 | 802.1 | 350.7 | 442.2 | 13.2 | 0.19 | 24.7
26.2083 | 152.1 | 151.2 | 109 | 808.2 | 801.9 | 349.2 | 444.8 | 13.2 | 0.19 | 24.8
26.2125 | 152 | 151.1 | 109 | 808.1 | 801.9 | 349 | 443.2 | 13.2 | 0.19 | 24.7
26.2167 | 152.1 | 151.2 | 109.1 | 807.9 | 802.3 | 350 | 442.5 | 13.2 | 0.2 | 24.8
26.2208 | 152.1 | 151.1 | 109.1 | 807.5 | 802.1 | 354.1 | 447.1 | 13.2 | 0.2 | 24.7
26.225 | 152.1 | 151 | 109.5 | 807.5 | 801.7 | 352.1 | 445.2 | 13.4 | 0.18 | 24.8
26.2292 | 152.2 | 151.1 | 109 | 807.7 | 802.3 | 350.4 | 444.7 | 13.3 | 0.2 | 24.7
26.2333 | 152.3 | 151.2 | 109.2 | 807.6 | 801.9 | 351.2 | 447.4 | 13.3 | 0.2 | 24.7
26.2375 | 152 | 151 | 108.9 | 807.7 | 801.5 | 349.7 | 444.5 | 13.2 | 0.2 | 24.8
26.2417 | 152.7 | 151 | 108.9 | 807.4 | 802.4 | 349.2 | 443.4 | 13.3 | 0.21 | 24.8
26.2458 | 152.6 | 151 | 109.1 | 807.3 | 801.9 | 348.9 | 446.1 | 13.2 | 0.19 | 24.8
26.25 | 152.1 | 151.3 | 109.2 | 807.4 | 801.4 | 351.3 | 446.3 | 13.2 | 0.19 | 24.7
26.2542 | 152.3 | 151 | 109.1 | 807.2 | 802 | 347.8 | 442.5 | 13.3 | 0.19 | 24.8
26.2583 | 152.3 | 151 | 109.1 | 807.5 | 802.3 | 352.9 | 445.8 | 13.2 | 0.21 | 24.8
26.2625 | 151.8 | 151.4 | 108.9 | 808.1 | 802.2 | 350.8 | 447.3 | 13.3 | 0.22 | 24.7
26.2667 | 151.9 | 150.9 | 108.9 | 808.2 | 802.1 | 349.7 | 444.1 | 13.3 | 0.22 | 24.7
26.2708 | 152 | 151.3 | 109 | 808 | 802.2 | 353.8 | 450.9 | 13.2 | 0.21 | 24.8
26.275 | 151.8 | 150.9 | 108.9 | 807.5 | 802.3 | 351.7 | 446.7 | 13.4 | 0.21 | 24.7
26.2792 | 152.1 | 151.3 | 108.9 | 807.3 | 802 | 352.2 | 448.8 | 13.3 | 0.22 | 24.7
26.2833 | 151.9 | 151 | 108.9 | 807.9 | 802.3 | 350.8 | 445.2 | 13.2 | 0.24 | 24.7
26.2875 | 151.9 | 150.9 | 108.9 | 807.7 | 802.1 | 349.3 | 442.8 | 13.3 | 0.2 | 24.7
26.2917 | 151.9 | 150.6 | 108.8 | 808 | 802.4 | 351.5 | 444.3 | 13.3 | 0.24 | 24.7
26.2958 | 152.8 | 151 | 108.9 | 807.3 | 802 | 351 | 446.5 | 13.2 | 0.21 | 24.8
26.3 | 152 | 151.7 | 108.9 | 807 | 802.4 | 350.2 | 444.3 | 13.3 | 0.23 | 24.7
26.3042 | 152 | 151.1 | 108.7 | 806.9 | 802.3 | 351.3 | 444.9 | 13.2 | 0.23 | 24.8
26.3083 | 151.9 | 150.9 | 108.7 | 807.3 | 802.8 | 350 | 443.4 | 13.3 | 0.21 | 24.7
26.3125 | 152.3 | 151.1 | 108.9 | 807.3 | 802.8 | 350.5 | 442.9 | 13.3 | 0.22 | 24.8
26.3167 | 152.1 | 151.3 | 109.1 | 807.4 | 802.2 | 350.3 | 444.8 | 13.2 | 0.21 | 24.8
26.3208 | 152 | 151.2 | 109.2 | 807.3 | 802.4 | 351 | 442.6 | 13.3 | 0.22 | 24.7
26.325 | 152.1 | 151.2 | 109.1 | 807.8 | 802.9 | 352.5 | 446.8 | 13.3 | 0.19 | 24.7
26.3292 | 152.3 | 151.5 | 109.3 | 807.7 | 802.9 | 351.2 | 444.1 | 13.3 | 0.21 | 24.8
26.3333 | 152.3 | 150.9 | 109.2 | 807.8 | 803 | 351.7 | 445.1 | 13.3 | 0.21 | 24.7
26.3375 | 152.2 | 151.1 | 109.5 | 807.9 | 802.8 | 349.6 | 441.7 | 13.3 | 0.22 | 24.7
26.3417 | 152.3 | 151.1 | 109.2 | 807.8 | 802.4 | 350.6 | 444.4 | 13.2 | 0.22 | 24.7
26.3458 | 152.1 | 151.1 | 108.9 | 807.7 | 802.8 | 349.6 | 442.8 | 13.3 | 0.21 | 24.8
26.35 | 152.2 | 151.3 | 109.1 | 807.6 | 802.4 | 350.4 | 443.1 | 13.3 | 0.2 | 24.8
26.3542 | 151.9 | 151 | 108.9 | 807.9 | 802.7 | 351.9 | 446.1 | 13.3 | 0.23 | 24.8
26.3583 | 152 | 151.1 | 109.1 | 807.7 | 802.4 | 352.7 | 449.7 | 13.4 | 0.22 | 24.7
26.3625 | 151.9 | 150.9 | 109 | 807.6 | 802 | 348.3 | 440.6 | 13.3 | 0.2 | 24.7
26.3667 | 151.9 | 150.9 | 108.9 | 807.6 | 802 | 352.5 | 445.8 | 13.2 | 0.2 | 24.7
26.3708 | 152.3 | 151.4 | 108.9 | 807.5 | 801.9 | 351.4 | 448.2 | 13.5 | 0.19 | 24.8
26.375 | 152.2 | 151.2 | 109.2 | 808.1 | 802 | 350.9 | 445.7 | 13.3 | 0.22 | 24.9
26.3792 | 152.3 | 151.2 | 109 | 807.7 | 802.8 | 351 | 442.3 | 13.3 | 0.2 | 24.8
26.3833 | 152 | 150.8 | 109 | 807.8 | 802.6 | 350.2 | 445.9 | 13.3 | 0.2 | 24.7
26.3875 | 152.2 | 151.3 | 109.1 | 807.7 | 802.8 | 351.5 | 442.8 | 13.3 | 0.22 | 24.8
26.3917 | 152.3 | 151.3 | 108.7 | 808 | 802.4 | 350.8 | 445.2 | 13.2 | 0.2 | 24.7
26.3958 | 152.5 | 150.6 | 108.1 | 807.7 | 802.3 | 350.8 | 447.4 | 13.4 | 0.19 | 24.8
26.4 | 152.1 | 151.2 | 108.7 | 807.9 | 802.7 | 352.8 | 446.3 | 13.3 | 0.19 | 24.7
26.4042 | 152 | 151 | 109.2 | 807.8 | 802.5 | 351.5 | 444.8 | 13.2 | 0.19 | 24.8
26.4083 | 152.1 | 151 | 109 | 807.8 | 802.9 | 352.4 | 444.3 | 13.1 | 0.21 | 24.8
26.4125 | 152 | 151.1 | 109 | 807.6 | 802.4 | 352 | 445.7 | 13.3 | 0.2 | 24.8
26.4167 | 151.9 | 151.1 | 109.3 | 807.1 | 802.7 | 348.7 | 442 | 13.2 | 0.21 | 24.7
26.4208 | 152 | 151 | 109 | 807.5 | 802.9 | 350.8 | 443.6 | 13.2 | 0.19 | 24.8
26.425 | 151.7 | 151 | 109.1 | 807.5 | 802.5 | 350.1 | 443.8 | 13.2 | 0.2 | 24.7
26.4292 | 152.2 | 151.2 | 109.1 | 807.4 | 802 | 351.3 | 444.6 | 13.2 | 0.19 | 24.8
26.4333 | 151.9 | 151 | 108.7 | 807.5 | 802.3 | 352.3 | 447.6 | 13.3 | 0.21 | 24.8
26.4375 | 152.2 | 151.1 | 109.1 | 807.9 | 802.4 | 350 | 442 | 13.2 | 0.21 | 24.8
26.4417 | 152.3 | 151.2 | 108.9 | 807.7 | 802.5 | 352.4 | 447.3 | 13.2 | 0.19 | 24.8
26.4458 | 152.2 | 150.6 | 108.7 | 807.5 | 802.2 | 349.8 | 448.1 | 13.2 | 0.21 | 24.8
26.45 | 152.1 | 151.1 | 109 | 807.9 | 802 | 348.8 | 439.9 | 13.3 | 0.18 | 24.8
26.4542 | 152.2 | 151.3 | 109.1 | 807.9 | 802.4 | 352 | 447.7 | 13.3 | 0.21 | 24.8
26.4583 | 152.1 | 151.2 | 109.1 | 807.6 | 802.7 | 352.4 | 446.8 | 13.2 | 0.19 | 24.8
26.4625 | 152 | 151.2 | 108.8 | 807.9 | 802.8 | 347.9 | 437.6 | 13.2 | 0.19 | 24.7
26.4667 | 151.9 | 151.1 | 109.1 | 807.9 | 802.5 | 349.8 | 446 | 13.2 | 0.21 | 24.7
26.4708 | 151.8 | 150.8 | 109.1 | 807.4 | 802.9 | 352.5 | 444.8 | 13.3 | 0.19 | 24.8
26.475 | 152 | 151 | 109 | 807.4 | 802.6 | 347.9 | 443 | 13.2 | 0.2 | 24.8
26.4792 | 152.9 | 151.3 | 108.7 | 807.4 | 802.2 | 350.4 | 445.3 | 13.2 | 0.21 | 24.8
26.4833 | 152.3 | 151.1 | 109.1 | 807.7 | 801.9 | 350.7 | 441 | 13.1 | 0.21 | 24.8
26.4875 | 151.8 | 151.1 | 108.9 | 807.7 | 802.1 | 350.9 | 445.1 | 13.2 | 0.21 | 24.8
26.4917 | 152.1 | 151.1 | 109.1 | 807.4 | 802.4 | 351.6 | 447.5 | 13.2 | 0.19 | 24.7
26.4958 | 152.1 | 151.3 | 109.1 | 807.5 | 802.6 | 350.2 | 444.2 | 13.2 | 0.19 | 24.8
26.5 | 151.1 | 151 | 109.5 | 807.5 | 802.4 | 351.6 | 448.6 | 13.3 | 0.21 | 24.7
26.5042 | 151.9 | 150.9 | 108.8 | 807.4 | 802.5 | 352 | 447.5 | 13.2 | 0.21 | 24.8
26.5083 | 151.7 | 151.1 | 108.9 | 807.5 | 802.1 | 349.5 | 443.1 | 13.2 | 0.22 | 24.8
26.5125 | 152.3 | 151.4 | 108.5 | 808.1 | 803.3 | 348.8 | 440.6 | 13.2 | 0.2 | 24.7
26.5167 | 152.5 | 151.2 | 109 | 808.3 | 803.4 | 349.4 | 443.7 | 13.1 | 0.19 | 24.8
26.5208 | 152.1 | 151 | 109 | 807.8 | 803.3 | 351.5 | 445.7 | 13.2 | 0.2 | 24.7
26.525 | 151.8 | 151.3 | 108.9 | 808 | 802.6 | 348.9 | 443.7 | 13.2 | 0.21 | 24.8
26.5292 | 152.1 | 151 | 109 | 808 | 802.6 | 353.3 | 447.3 | 13.2 | 0.2 | 24.8
26.5333 | 152.3 | 151 | 109.1 | 807.8 | 802 | 353.4 | 450.3 | 13.2 | 0.2 | 24.7
26.5375 | 152 | 151.2 | 109.6 | 807.3 | 801.7 | 350.9 | 445 | 13.2 | 0.19 | 24.7
26.5417 | 152.1 | 151 | 109.3 | 806.9 | 801.7 | 348 | 441.5 | 13.2 | 0.19 | 24.8
26.5458 | 151.9 | 150.8 | 109 | 807.3 | 801.7 | 352.4 | 448 | 13.3 | 0.2 | 24.7
26.55 | 151.6 | 150.6 | 108.9 | 807.3 | 801.7 | 353.7 | 450.5 | 13.2 | 0.19 | 24.8
26.5542 | 151.8 | 151.1 | 109 | 807.3 | 801.9 | 352 | 447.1 | 13.2 | 0.2 | 24.8
26.5583 | 152.5 | 151.1 | 108.5 | 807 | 801.6 | 353.5 | 450.8 | 13.2 | 0.19 | 24.8
26.5625 | 152 | 150.7 | 109.1 | 806.7 | 801.3 | 349.5 | 444.6 | 13.3 | 0.18 | 24.8
26.5667 | 151.9 | 150.9 | 109.1 | 807.1 | 801.2 | 352.7 | 447.3 | 13.2 | 0.19 | 24.7
26.5708 | 151.9 | 150.7 | 109.1 | 807.7 | 801.4 | 352.6 | 448.4 | 13.2 | 0.19 | 24.8
26.575 | 151.8 | 150.9 | 108.9 | 807.1 | 801.1 | 351 | 444.5 | 13.3 | 0.2 | 24.8
26.5792 | 151.8 | 150.7 | 108.9 | 807.8 | 801.8 | 351 | 443.6 | 13.1 | 0.2 | 24.7
26.5833 | 151.8 | 151 | 109.2 | 807.9 | 802.7 | 350.7 | 447.6 | 13.3 | 0.2 | 24.7
26.5875 | 151.9 | 151 | 109.1 | 807.6 | 802.6 | 351.6 | 446.3 | 13.2 | 0.19 | 24.8
26.5917 | 151.5 | 151 | 109.4 | 807.9 | 802.7 | 352 | 444 | 12.8 | 0.2 | 24.7
26.5958 | 152.7 | 151.1 | 108.8 | 807.4 | 801.9 | 353.9 | 451 | 13.2 | 0.2 | 24.7
26.6 | 152 | 150.7 | 109.1 | 807.4 | 802.1 | 351.5 | 447.1 | 13.2 | 0.2 | 24.8
26.6042 | 151.8 | 151.1 | 109 | 807.2 | 801.6 | 351.8 | 444.8 | 13.1 | 0.18 | 24.7
26.6083 | 151.9 | 150.9 | 109.1 | 807.3 | 801.4 | 350.4 | 442.3 | 13.2 | 0.21 | 24.7
26.6125 | 151.7 | 150.6 | 108.6 | 807.4 | 801.7 | 353 | 446.8 | 13.2 | 0.2 | 24.8
26.6167 | 152 | 151.1 | 109.4 | 807.3 | 801.1 | 350.4 | 446.1 | 13.2 | 0.19 | 24.8
26.6208 | 152.1 | 150.9 | 109.1 | 807.5 | 800.7 | 352.8 | 444.7 | 13.2 | 0.19 | 24.7
26.625 | 151.9 | 150.1 | 109.1 | 807.4 | 801.3 | 351.2 | 445.5 | 13.3 | 0.21 | 24.8
26.6292 | 152.9 | 151 | 108.7 | 807.7 | 802.4 | 350.3 | 443.5 | 13.1 | 0.2 | 24.8
26.6333 | 151.9 | 150.9 | 109.3 | 807.3 | 801.9 | 351.7 | 445.2 | 13.1 | 0.18 | 24.8
26.6375 | 151.8 | 150.9 | 109.2 | 807.3 | 801.5 | 352.5 | 446.9 | 13.1 | 0.19 | 24.7
26.6417 | 151.9 | 150.8 | 109.2 | 807.7 | 801.8 | 350.4 | 445 | 13.1 | 0.2 | 24.7
26.6458 | 152 | 150.7 | 109.3 | 807.7 | 802.1 | 351.5 | 445.6 | 13.1 | 0.21 | 24.8
26.65 | 152.1 | 151.1 | 109.3 | 807.6 | 802 | 348.7 | 445.1 | 13.1 | 0.21 | 24.8
26.6542 | 151.9 | 150.9 | 109.1 | 807.6 | 802 | 351.3 | 444.6 | 13.1 | 0.19 | 24.8
26.6583 | 151.8 | 150.9 | 109.1 | 807.5 | 801.8 | 349.5 | 442.4 | 13 | 0.2 | 24.8
26.6625 | 151.9 | 150.9 | 109.1 | 807.5 | 802.2 | 351.1 | 446.9 | 13 | 0.22 | 24.8
26.6667 | 152 | 151.1 | 109.1 | 807.4 | 802.1 | 354 | 448 | 13.1 | 0.21 | 24.8
26.6708 | 152.5 | 151.1 | 109.1 | 807.2 | 802.2 | 349.5 | 444.9 | 13.1 | 0.2 | 24.8
26.675 | 152.8 | 151.5 | 108.8 | 807.3 | 802.3 | 352.2 | 443.3 | 13.1 | 0.2 | 24.8
26.6792 | 152.1 | 151 | 109.2 | 806.9 | 802.2 | 349.6 | 443.7 | 13.1 | 0.19 | 24.8
26.6833 | 152 | 151 | 109.1 | 807.2 | 802.2 | 351.3 | 447.4 | 13.2 | 0.2 | 24.8
26.6875 | 151.9 | 151.6 | 109.8 | 807.1 | 802.3 | 348.5 | 443.5 | 13.1 | 0.19 | 24.7
26.6917 | 152.2 | 151.2 | 109.1 | 807.8 | 802.2 | 349.5 | 444.7 | 13.1 | 0.2 | 24.8
26.6958 | 152 | 151.1 | 109.3 | 808 | 802.4 | 348.2 | 443 | 13.1 | 0.19 | 24.8
26.7 | 152.2 | 151.4 | 109.1 | 807.9 | 803 | 351.3 | 445.6 | 13.1 | 0.19 | 24.8
26.7042 | 152 | 151 | 108.9 | 808 | 803.2 | 349.2 | 441.8 | 13.1 | 0.21 | 24.7
26.7083 | 151.9 | 150.9 | 109 | 808 | 802.8 | 349.1 | 443 | 13.1 | 0.2 | 24.7
26.7125 | 152 | 151.2 | 109.1 | 807.9 | 802.4 | 349.6 | 445.8 | 13.2 | 0.2 | 24.7
26.7167 | 151.9 | 151.2 | 109 | 807.9 | 802.2 | 351.3 | 444.8 | 13.1 | 0.21 | 24.8
26.7208 | 151.9 | 151.1 | 109.1 | 807.3 | 802.4 | 350.8 | 446 | 13.2 | 0.21 | 24.8
26.725 | 151.8 | 151.4 | 108.8 | 807.5 | 801.9 | 351 | 447.6 | 13.1 | 0.2 | 24.8
26.7292 | 152.1 | 151.3 | 109 | 807.5 | 802.5 | 349.7 | 445.8 | 13.2 | 0.21 | 24.8
26.7333 | 152.1 | 151.1 | 109.1 | 807.5 | 802.3 | 351 | 444.5 | 13.2 | 0.19 | 24.8
26.7375 | 152.3 | 151.2 | 109.2 | 807.4 | 802.4 | 352 | 446 | 13.1 | 0.19 | 24.8
26.7417 | 152 | 150.7 | 109 | 807.7 | 802.3 | 351.9 | 447.3 | 13.2 | 0.2 | 24.9
26.7458 | 152.2 | 151.5 | 108.9 | 808.1 | 802.4 | 347.9 | 437.9 | 13.1 | 0.19 | 24.8
26.75 | 152.3 | 151.3 | 109.1 | 807.9 | 802.3 | 350.8 | 446.1 | 13.1 | 0.2 | 24.8
26.7542 | 152.1 | 150.9 | 109.2 | 807.9 | 802.6 | 351.8 | 447.7 | 13.1 | 0.21 | 24.8
26.7583 | 152.1 | 151.2 | 108.9 | 807.8 | 802.8 | 349.8 | 444.1 | 13.1 | 0.2 | 24.7
26.7625 | 152 | 151.3 | 109 | 807.7 | 802.9 | 350.2 | 444.3 | 13.1 | 0.19 | 24.7
26.7667 | 152.3 | 151.2 | 109 | 808.1 | 802.6 | 350.7 | 442 | 13 | 0.2 | 24.8
26.7708 | 152.2 | 151.1 | 109.2 | 808.2 | 802.6 | 350.1 | 443.8 | 13.1 | 0.21 | 24.8
26.775 | 151.2 | 151.1 | 108.9 | 807.8 | 802.8 | 351.1 | 445.5 | 13.1 | 0.19 | 24.8
26.7792 | 152 | 151.1 | 108.9 | 807.4 | 802.7 | 350.9 | 445.8 | 13.1 | 0.21 | 24.7
26.7833 | 152.2 | 151.2 | 109.2 | 807.3 | 802.6 | 350 | 444.3 | 13.1 | 0.21 | 24.8
26.7875 | 152 | 151.2 | 109 | 807.4 | 802.7 | 347.7 | 443.2 | 13.2 | 0.2 | 24.7
26.7917 | 153 | 151.2 | 109 | 807.8 | 802 | 352.5 | 445.2 | 13.2 | 0.2 | 24.7
26.7958 | 152 | 151.1 | 108.9 | 807.6 | 802.7 | 350 | 445.2 | 13 | 0.21 | 24.8
26.8 | 152.2 | 151.2 | 109 | 807.5 | 802.9 | 351.2 | 444.6 | 13.2 | 0.19 | 24.8
26.8042 | 152.3 | 151.3 | 109.1 | 807.7 | 802.7 | 352.2 | 446.1 | 13.1 | 0.2 | 24.8
26.8083 | 151.9 | 151.6 | 109.5 | 807.2 | 802.1 | 349 | 443.6 | 13.1 | 0.21 | 24.8
26.8125 | 152 | 151 | 108.8 | 807.4 | 802.8 | 350.8 | 439.8 | 13.1 | 0.19 | 24.8
26.8167 | 151.9 | 150.9 | 109 | 807.8 | 802.7 | 349.2 | 443.5 | 13.1 | 0.2 | 24.8
26.8208 | 152 | 151.1 | 109.1 | 807.8 | 802.7 | 353 | 450 | 13.1 | 0.21 | 24.8
26.825 | 152.4 | 151.2 | 109.1 | 807.7 | 802.8 | 348 | 440.7 | 13.1 | 0.19 | 24.8
26.8292 | 152.2 | 151.2 | 109 | 807.8 | 802.9 | 348.8 | 439.9 | 13.1 | 0.2 | 24.7
26.8333 | 152 | 151 | 108.9 | 808 | 803.1 | 348.5 | 442.9 | 13.1 | 0.2 | 24.8
26.8375 | 152 | 151.1 | 108.9 | 808.4 | 803.3 | 354.5 | 447 | 12.4 | 0.2 | 25
26.8417 | 152.1 | 151.2 | 109 | 808.1 | 803.4 | 348.7 | 441.5 | 12.4 | 0.2 | 25
26.8458 | 152.1 | 151.5 | 109.5 | 808 | 802.8 | 350.6 | 440.8 | 12.5 | 0.19 | 25
26.85 | 152.3 | 151.3 | 109.1 | 808.3 | 803.1 | 351.2 | 447.3 | 12.4 | 0.21 | 24.9
26.8542 | 152.1 | 151.2 | 108.7 | 808.2 | 803 | 349.3 | 442.9 | 12.5 | 0.21 | 25
26.8583 | 152 | 150.8 | 108.9 | 808.3 | 803 | 350 | 444.3 | 12.5 | 0.2 | 25
26.8625 | 152 | 151.1 | 108.7 | 808.1 | 803.2 | 352.2 | 442.1 | 12.5 | 0.21 | 24.9
26.8667 | 152 | 151.4 | 108.8 | 808.2 | 803.1 | 349.6 | 444.1 | 12.5 | 0.21 | 25
26.8708 | 152.1 | 151.6 | 109 | 808.4 | 803 | 349.2 | 441.7 | 12.4 | 0.19 | 25
26.875 | 152.1 | 151 | 109.1 | 808.4 | 802.8 | 355.3 | 445 | 12.5 | 0.2 | 24.9
26.8792 | 152.3 | 151.3 | 109.2 | 808.5 | 802.9 | 352.7 | 447.1 | 12.6 | 0.2 | 25
26.8833 | 152.3 | 151.3 | 109.2 | 808.4 | 803 | 351.1 | 444.3 | 12.7 | 0.21 | 24.8
26.8875 | 152 | 150.8 | 109.1 | 808.1 | 803 | 349 | 439.6 | 12.6 | 0.2 | 24.9
26.8917 | 151.9 | 151 | 108.8 | 808 | 803.1 | 351.3 | 445.9 | 12.6 | 0.21 | 24.9
26.8958 | 152.1 | 151.3 | 109.1 | 808.1 | 803.2 | 350.2 | 443.7 | 12.6 | 0.21 | 24.8
26.9 | 152.3 | 151.4 | 108.9 | 807.9 | 802.8 | 349 | 443.4 | 12.6 | 0.23 | 24.9
26.9042 | 152.3 | 151 | 108.9 | 808.1 | 802.4 | 349.3 | 445.4 | 12.7 | 0.2 | 24.8
26.9083 | 151.9 | 151 | 108.8 | 807.5 | 802.6 | 349 | 442.9 | 13 | 0.2 | 24.9
26.9125 | 152.8 | 151.6 | 109.1 | 807.3 | 802.7 | 349.7 | 444.9 | 12.9 | 0.21 | 24.8
26.9167 | 152.1 | 151 | 109.1 | 807.8 | 802.1 | 353 | 446.9 | 12.9 | 0.2 | 24.8
26.9208 | 151.9 | 150.9 | 108.9 | 807.6 | 802.3 | 350.9 | 446.6 | 13 | 0.2 | 24.8
26.925 | 152.4 | 150.8 | 109.1 | 807 | 802.2 | 352.6 | 449 | 13 | 0.2 | 24.8
26.9292 | 152 | 151.2 | 109.1 | 807.3 | 802 | 351 | 443.6 | 13 | 0.21 | 24.8
26.9333 | 151.8 | 150.9 | 109 | 807.8 | 801.8 | 350.6 | 442.3 | 13 | 0.21 | 24.8
26.9375 | 152.1 | 151.2 | 109.3 | 807.7 | 802 | 350.9 | 446.6 | 12.9 | 0.2 | 24.8
26.9417 | 151.9 | 151 | 108.8 | 807.9 | 802.4 | 351.7 | 445.5 | 12.9 | 0.21 | 24.7
26.9458 | 152 | 151 | 109 | 807.5 | 802.8 | 351 | 437.7 | 13.1 | 0.21 | 24.9
26.95 | 152 | 151 | 109 | 808.1 | 802.8 | 353.5 | 449.8 | 13.1 | 0.2 | 24.7
26.9542 | 152 | 150.8 | 108.7 | 807.9 | 802.7 | 349.3 | 441.4 | 13 | 0.18 | 24.7
26.9583 | 152.1 | 151.3 | 109.1 | 807.5 | 802.9 | 349.5 | 443.7 | 13 | 0.22 | 24.7
26.9625 | 151.9 | 151.3 | 109.1 | 807.5 | 802.3 | 350.3 | 446.4 | 13 | 0.2 | 24.7
26.9667 | 152 | 150.9 | 109 | 808.2 | 802.6 | 353.5 | 448.1 | 13 | 0.2 | 24.8
26.9708 | 152.1 | 151.4 | 109.2 | 808.1 | 802.4 | 349.2 | 444.3 | 13.1 | 0.21 | 24.7
26.975 | 151.8 | 151 | 109 | 807.7 | 802.4 | 351.1 | 445.8 | 13 | 0.19 | 24.8
26.9792 | 152.1 | 151 | 109.3 | 807.9 | 802.2 | 351.3 | 447.8 | 13 | 0.17 | 24.8
26.9833 | 152.2 | 151.2 | 109 | 807.6 | 802.4 | 349.6 | 444.5 | 13 | 0.2 | 24.8
26.9875 | 152.2 | 151.1 | 109 | 807.5 | 802.3 | 351.6 | 445.6 | 13.1 | 0.21 | 24.8
26.9917 | 152 | 151.2 | 108.9 | 807.8 | 801.9 | 350.5 | 445.6 | 13 | 0.19 | 24.9
26.9958 | 152 | 151.2 | 109.2 | 807.6 | 802.2 | 354.6 | 445.9 | 12.9 | 0.19 | 24.8
27 | 151.9 | 151 | 109.1 | 807.7 | 802.8 | 348.5 | 441.6 | 13 | 0.2 | 24.8
27.0042 | 152.2 | 151.2 | 109.2 | 807.7 | 802.6 | 349.8 | 446.1 | 13.1 | 0.2 | 24.7
27.0083 | 152.1 | 151.1 | 109.1 | 807.8 | 802.3 | 350.2 | 443.3 | 13 | 0.18 | 24.7
27.0125 | 151.5 | 150.8 | 109 | 807.9 | 802.8 | 349 | 443.3 | 13.1 | 0.18 | 24.8
27.0167 | 152.4 | 151.1 | 108.6 | 807.6 | 803 | 351.5 | 448.7 | 13 | 0.2 | 24.8
27.0208 | 152 | 151.1 | 108.9 | 807.7 | 802.7 | 350.7 | 440.9 | 13 | 0.21 | 24.7
27.025 | 151.9 | 151.1 | 109 | 807.7 | 802.6 | 350.1 | 446 | 13 | 0.19 | 24.8
27.0292 | 151.6 | 151.1 | 108.7 | 807.5 | 802.5 | 348.7 | 440.9 | 13.2 | 0.2 | 24.7
27.0333 | 151.6 | 151.3 | 109.2 | 807.3 | 802.8 | 351.6 | 447.3 | 13.1 | 0.21 | 24.8
27.0375 | 152.3 | 151.3 | 109.1 | 807.5 | 803.1 | 352.7 | 448.3 | 13 | 0.2 | 24.7
27.0417 | 152 | 151 | 109.1 | 807.4 | 802.9 | 348.5 | 439.8 | 13.1 | 0.21 | 24.8
27.0458 | 151.8 | 151.1 | 109 | 807.8 | 802.7 | 348.9 | 441.9 | 12.9 | 0.2 | 24.9
27.05 | 151.9 | 150.8 | 108.9 | 807.6 | 802 | 351.5 | 444.3 | 13.1 | 0.2 | 24.8
27.0542 | 151.8 | 150.8 | 109.1 | 807.3 | 802.1 | 353.3 | 449.1 | 13.1 | 0.21 | 24.8
27.0583 | 151.7 | 150.7 | 108.9 | 806.9 | 802.3 | 349.2 | 444.7 | 13.1 | 0.2 | 24.8
27.0625 | 152 | 150.9 | 109.3 | 807.5 | 802 | 348.4 | 440.3 | 13.1 | 0.21 | 24.8
27.0667 | 151.3 | 151 | 109.5 | 807.3 | 802.3 | 349.5 | 443.5 | 13.1 | 0.2 | 24.8
27.0708 | 151.9 | 151.1 | 109.3 | 808 | 802.9 | 352.5 | 447.8 | 13.1 | 0.2 | 24.8
27.075 | 152.1 | 151.1 | 109.1 | 807.4 | 803.1 | 350.8 | 443.7 | 13 | 0.2 | 24.8
27.0792 | 152.1 | 151.2 | 109.1 | 807.7 | 802.8 | 352.2 | 447 | 13 | 0.19 | 24.8
27.0833 | 152.1 | 151 | 109.2 | 807.7 | 802.4 | 350.9 | 445.3 | 13 | 0.18 | 24.7
27.0875 | 152.5 | 151 | 108.7 | 807.7 | 802.2 | 349.8 | 441.7 | 13 | 0.19 | 24.8
27.0917 | 151.8 | 150.8 | 108.9 | 807.7 | 802.5 | 350.1 | 446.7 | 13 | 0.19 | 24.8
27.0958 | 152 | 151.1 | 108.9 | 807.8 | 802.7 | 351.5 | 446.2 | 13.1 | 0.19 | 24.8
27.1 | 152.2 | 151.5 | 109.4 | 807.7 | 802.4 | 350.3 | 445.4 | 13.1 | 0.2 | 24.8
27.1042 | 152.1 | 151 | 109.1 | 807.4 | 802.1 | 349.5 | 441.8 | 13 | 0.19 | 24.8
27.1083 | 151.9 | 150.9 | 109 | 807.6 | 802.6 | 350.9 | 445.6 | 13.1 | 0.2 | 24.8
27.1125 | 152.3 | 151.2 | 109.3 | 807.7 | 802.2 | 349 | 442.3 | 13.1 | 0.19 | 24.8
27.1167 | 152 | 151 | 109 | 807.3 | 802.4 | 350.4 | 449.3 | 13 | 0.19 | 24.8
27.1208 | 152 | 151.1 | 109 | 807.6 | 801.9 | 352.3 | 446.9 | 13.1 | 0.2 | 24.8
27.125 | 152.4 | 151.4 | 108.8 | 807.5 | 802.4 | 350.1 | 443.2 | 13.1 | 0.19 | 24.8
27.1292 | 152.2 | 151 | 109.2 | 807.5 | 802.3 | 349.7 | 446.1 | 13.3 | 0.18 | 24.8
27.1333 | 152.1 | 151.1 | 109.1 | 807.5 | 802.6 | 351.2 | 443.6 | 13.1 | 0.2 | 24.9
27.1375 | 152.4 | 151.2 | 109.1 | 807.8 | 802.3 | 350.6 | 445.4 | 13.1 | 0.18 | 24.8
27.1417 | 152.2 | 151.4 | 109.2 | 808.1 | 802.4 | 352.2 | 444.1 | 13.1 | 0.19 | 24.8
27.1458 | 152.1 | 151.3 | 109.3 | 808.3 | 802.5 | 352.7 | 449.6 | 13 | 0.18 | 24.8
27.15 | 152.1 | 151.2 | 109 | 807.6 | 802.4 | 350.7 | 447.3 | 13.1 | 0.2 | 24.7
27.1542 | 152 | 151.1 | 109.1 | 807.4 | 802.8 | 351 | 445.4 | 13.1 | 0.2 | 24.8
27.1583 | 152 | 150.7 | 108.8 | 808.1 | 802.9 | 351.4 | 444.6 | 12.9 | 0.19 | 24.8
27.1625 | 152 | 151.2 | 108.9 | 808.1 | 802.3 | 350.1 | 444.6 | 13.1 | 0.2 | 24.7
27.1667 | 152.2 | 151.1 | 108.9 | 807.7 | 802.4 | 351.9 | 448.3 | 13.1 | 0.21 | 24.8
27.1708 | 152.2 | 151.1 | 109.1 | 807.7 | 802.4 | 352.9 | 445.8 | 13.1 | 0.2 | 24.8
27.175 | 152.2 | 151.3 | 109 | 807.7 | 802.8 | 351.7 | 445.3 | 13 | 0.2 | 24.8
27.1792 | 152 | 151.2 | 108.9 | 807.7 | 802.9 | 351 | 446.8 | 13 | 0.19 | 24.8
27.1833 | 151.9 | 151.5 | 108.9 | 807.6 | 802.5 | 349.8 | 443.2 | 13 | 0.19 | 24.8
27.1875 | 152 | 151 | 109 | 807.9 | 802.7 | 349.8 | 440.6 | 13.1 | 0.2 | 24.7
27.1917 | 152.2 | 151.2 | 109.3 | 808 | 802.4 | 351.3 | 445.4 | 13.1 | 0.2 | 24.7
27.1958 | 152.1 | 151.1 | 109.1 | 807.5 | 802.5 | 351.8 | 447.3 | 13 | 0.18 | 24.7
27.2 | 152 | 150.9 | 108.9 | 807.7 | 802.6 | 352 | 445.5 | 13 | 0.2 | 24.7
27.2042 | 152 | 151 | 109.2 | 807.7 | 803 | 348.1 | 440.4 | 13 | 0.19 | 24.7
27.2083 | 152.2 | 151.4 | 109.1 | 807.9 | 803.1 | 349.5 | 445.3 | 13 | 0.19 | 24.8
27.2125 | 152.5 | 151.3 | 109.1 | 807.5 | 803 | 351.8 | 446.4 | 13.1 | 0.19 | 24.8
27.2167 | 152.7 | 150.9 | 109 | 807.7 | 802.2 | 352.4 | 446 | 13.1 | 0.19 | 24.8
27.2208 | 151.7 | 151.2 | 109.2 | 807.6 | 803 | 352 | 446 | 13 | 0.18 | 24.8
27.225 | 152 | 151.3 | 108.9 | 807.7 | 802.3 | 348.5 | 440.7 | 13 | 0.18 | 24.7
27.2292 | 151.9 | 151.1 | 109.7 | 807.7 | 802.6 | 349.6 | 442.4 | 12.9 | 0.19 | 24.8
27.2333 | 152.9 | 151.2 | 109.2 | 807.6 | 803 | 351 | 445.1 | 13.1 | 0.18 | 24.8
27.2375 | 151.9 | 151.1 | 109.1 | 807.6 | 803.1 | 348.2 | 443.3 | 13.1 | 0.19 | 24.8
27.2417 | 152.1 | 150.9 | 108.7 | 808 | 802.9 | 353.3 | 442.3 | 12.9 | 0.19 | 24.8
27.2458 | 152.2 | 151.4 | 109.1 | 807.8 | 803.1 | 347.9 | 442 | 13.1 | 0.17 | 24.8
27.25 | 152.2 | 151.1 | 109.1 | 807.7 | 803.1 | 348.4 | 440.6 | 13 | 0.19 | 24.8
27.2542 | 152.1 | 150.9 | 108.9 | 807.9 | 803.2 | 349.3 | 442.9 | 13 | 0.19 | 24.7
27.2583 | 152.5 | 151.7 | 109.3 | 807.9 | 803.5 | 352.9 | 451.2 | 13.1 | 0.19 | 24.8
27.2625 | 151.9 | 150.8 | 108.8 | 808.1 | 803.6 | 350.8 | 443.2 | 13 | 0.19 | 24.7
27.2667 | 151.6 | 151.7 | 109.2 | 807.6 | 803 | 349.9 | 441.9 | 13 | 0.19 | 24.8
27.2708 | 152.3 | 151 | 109 | 808 | 803.4 | 351.1 | 447.1 | 13 | 0.19 | 24.8
27.275 | 151.7 | 150.7 | 108.9 | 807.8 | 803 | 353.1 | 448.2 | 13.1 | 0.18 | 24.8
27.2792 | 151.3 | 151.1 | 109.4 | 807.4 | 802.8 | 350.9 | 443.3 | 12.9 | 0.19 | 24.8
27.2833 | 151.8 | 151.2 | 109.1 | 807.7 | 803.6 | 351.3 | 442.7 | 13 | 0.18 | 24.7
27.2875 | 152.3 | 151 | 109.2 | 807.6 | 802.8 | 349 | 439.6 | 13.3 | 0.18 | 24.8
27.2917 | 152 | 150.9 | 109.1 | 807.5 | 802.9 | 348.6 | 442.7 | 13 | 0.2 | 24.8
27.2958 | 151.8 | 150.5 | 108.9 | 807.1 | 802.7 | 350.9 | 445.3 | 13.1 | 0.19 | 24.7
27.3 | 152 | 150.9 | 108.8 | 807 | 802.5 | 350.2 | 445.8 | 13.4 | 0.18 | 24.7
27.3042 | 152 | 151.2 | 108.8 | 807.5 | 802.5 | 354.1 | 446.7 | 13.5 | 0.19 | 24.7
27.3083 | 152.1 | 151.1 | 109.2 | 807.3 | 802.4 | 350.4 | 447.4 | 13.4 | 0.2 | 24.6
27.3125 | 151.6 | 151 | 109 | 807.5 | 802.7 | 351.6 | 448.7 | 13.3 | 0.2 | 24.6
27.3167 | 151.9 | 150.9 | 109.1 | 807.6 | 802.7 | 352.8 | 446.2 | 13.3 | 0.19 | 24.6
27.3208 | 151.7 | 151 | 109.1 | 807.7 | 802.9 | 350.2 | 443.1 | 13.3 | 0.19 | 24.7
27.325 | 152.1 | 150.9 | 108.5 | 807.6 | 803.1 | 348.8 | 441.4 | 13.3 | 0.19 | 24.8
27.3292 | 152.2 | 151.3 | 109.2 | 807.7 | 803.1 | 351.1 | 447.8 | 13.3 | 0.18 | 24.7
27.3333 | 152.3 | 151.2 | 109 | 808 | 802.7 | 348.8 | 443.5 | 13.4 | 0.19 | 24.7
27.3375 | 151.8 | 151.1 | 109.1 | 807.7 | 802.8 | 351.8 | 446.1 | 13.2 | 0.19 | 24.8
27.3417 | 152.1 | 150.5 | 108.5 | 807.4 | 802.1 | 350.9 | 449.1 | 13.4 | 0.19 | 24.7
27.3458 | 152 | 151.1 | 109 | 807.5 | 802.3 | 350.7 | 446.5 | 13.3 | 0.19 | 24.7
27.35 | 152.2 | 151 | 108.6 | 807.7 | 802.6 | 352 | 447.9 | 13.2 | 0.2 | 24.7
27.3542 | 152.1 | 151.5 | 109.1 | 807.4 | 802.7 | 349.5 | 444 | 13.2 | 0.19 | 24.7
27.3583 | 152.1 | 151.3 | 109.2 | 807.2 | 802.6 | 350.1 | 442.9 | 13.2 | 0.18 | 24.7
27.3625 | 152.1 | 151.1 | 109.1 | 807.4 | 802.1 | 349.5 | 443.8 | 13.3 | 0.18 | 24.8
27.3667 | 152.2 | 151.1 | 109 | 808.2 | 802.2 | 349.4 | 442.2 | 13.3 | 0.18 | 24.7
27.3708 | 152 | 151 | 108.9 | 807.5 | 801.8 | 349.5 | 445.8 | 13.3 | 0.2 | 24.7
27.375 | 151.9 | 151.1 | 109 | 807.6 | 802.3 | 353 | 445.3 | 13.2 | 0.19 | 24.7
27.3792 | 152.1 | 151.1 | 109 | 808.1 | 802.8 | 352.1 | 448.6 | 13.3 | 0.21 | 24.7
27.3833 | 152.3 | 151.2 | 109 | 808 | 802.6 | 349.4 | 444 | 13.3 | 0.19 | 24.7
27.3875 | 152.2 | 151.3 | 109.1 | 807.8 | 802.6 | 350.1 | 441.2 | 13.3 | 0.2 | 24.6
27.3917 | 152.2 | 151.2 | 109 | 807.7 | 802.5 | 350.5 | 445.3 | 13.2 | 0.2 | 24.7
27.3958 | 151.8 | 151.1 | 109 | 807.7 | 802.4 | 352.1 | 443.3 | 13.2 | 0.21 | 24.7
27.4 | 151.7 | 150.9 | 109.1 | 807.4 | 802.6 | 350 | 440 | 13.1 | 0.2 | 24.7
27.4042 | 152 | 151.1 | 109 | 807.7 | 802.1 | 353.9 | 450 | 13.2 | 0.2 | 24.7
27.4083 | 152.2 | 151.3 | 109.3 | 807.5 | 802.1 | 349.9 | 443.7 | 13.3 | 0.19 | 24.7
27.4125 | 152.8 | 150.9 | 108.9 | 807.3 | 802.1 | 350.7 | 442.9 | 13.2 | 0.19 | 24.7
27.4167 | 151.4 | 151 | 109 | 807.4 | 803.1 | 349.3 | 442.4 | 13.2 | 0.2 | 24.8
27.4208 | 152.2 | 151.1 | 109.3 | 807.7 | 802.2 | 350.3 | 445.5 | 13.2 | 0.2 | 24.8
27.425 | 151.9 | 150.9 | 108.9 | 807.5 | 802.5 | 350.5 | 445.8 | 13 | 0.21 | 24.7
27.4292 | 152 | 150.9 | 109 | 807.4 | 802.5 | 349.7 | 444.2 | 13.1 | 0.19 | 24.6
27.4333 | 151.9 | 151.1 | 109.2 | 807.3 | 802.3 | 352 | 444.1 | 13.1 | 0.2 | 24.7
27.4375 | 152.2 | 151.2 | 109 | 806.8 | 802.1 | 349.5 | 436 | 13.2 | 0.21 | 24.7
27.4417 | 152 | 150.9 | 108.8 | 807.3 | 802.3 | 348.9 | 442.7 | 13.1 | 0.2 | 24.7
27.4458 | 152 | 151.2 | 109.1 | 807.5 | 802.7 | 350.9 | 445.9 | 13.1 | 0.19 | 24.7
27.45 | 152.3 | 151.2 | 109.1 | 807.5 | 802.7 | 347.3 | 441 | 13.1 | 0.21 | 24.7
27.4542 | 152.1 | 151.2 | 109.1 | 807.9 | 803.1 | 350 | 444.3 | 13.1 | 0.18 | 24.7
27.4583 | 152 | 150.9 | 109 | 807.7 | 803 | 350.9 | 445.8 | 13 | 0.2 | 24.7
27.4625 | 152.2 | 151 | 109.2 | 807.5 | 802.9 | 352.6 | 448.9 | 13.2 | 0.2 | 24.7
27.4667 | 152.4 | 151 | 109.1 | 807.3 | 802.7 | 350.7 | 446.2 | 13.1 | 0.18 | 24.8
27.4708 | 152.3 | 151.4 | 109.2 | 807 | 802.7 | 350.4 | 444 | 13.3 | 0.2 | 24.8
27.475 | 152.1 | 151 | 108.8 | 807.3 | 802.5 | 349.6 | 443.1 | 13.1 | 0.19 | 24.7
27.4792 | 152 | 151 | 108.8 | 807.6 | 802.4 | 352.9 | 449.2 | 13.2 | 0.19 | 24.8
27.4833 | 152 | 151.1 | 109 | 807.7 | 802.7 | 350.8 | 445.8 | 13.1 | 0.19 | 24.7
27.4875 | 152 | 151.2 | 109 | 807.5 | 803.2 | 346.9 | 440.6 | 13.1 | 0.19 | 24.7
27.4917 | 151.9 | 151.1 | 108.9 | 807.3 | 802.9 | 351.3 | 444.4 | 13.1 | 0.17 | 24.7
27.4958 | 151.9 | 151.1 | 109 | 807.6 | 802.8 | 349.1 | 445.6 | 13 | 0.17 | 24.8
27.5 | 152 | 150.8 | 109.1 | 807.6 | 803.3 | 350.4 | 444.3 | 13.2 | 0.19 | 24.7
27.5042 | 152.1 | 151.5 | 109.6 | 807.9 | 803.3 | 350.6 | 445.3 | 13.1 | 0.19 | 24.7
27.5083 | 152.5 | 150.9 | 108.9 | 808.3 | 804.1 | 351.2 | 447.1 | 13 | 0.19 | 24.8
27.5125 | 152.2 | 151.2 | 109.1 | 807.6 | 803.1 | 348.6 | 442.4 | 13.1 | 0.18 | 24.8
27.5167 | 152 | 151.1 | 108.9 | 808.1 | 802.9 | 349.5 | 444.7 | 13.1 | 0.19 | 24.7
27.5208 | 152.2 | 151.2 | 108.9 | 808 | 802.5 | 349.3 | 446 | 13.4 | 0.19 | 24.7
27.525 | 152.4 | 151.3 | 109.1 | 808.1 | 802.6 | 352.2 | 450.9 | 13.1 | 0.18 | 24.7
27.5292 | 152.3 | 151.1 | 108.9 | 807.8 | 802.7 | 352.6 | 440.1 | 13.1 | 0.18 | 24.8
27.5333 | 152.1 | 151.2 | 109.1 | 807.8 | 802.5 | 348.9 | 444.2 | 13.1 | 0.18 | 24.7
27.5375 | 151.8 | 151.1 | 109.1 | 807.7 | 802.5 | 350.2 | 443.2 | 13.1 | 0.18 | 24.7
27.5417 | 152.2 | 151.2 | 109.1 | 807.9 | 802.5 | 349.7 | 446.1 | 13.1 | 0.2 | 24.8
27.5458 | 152.2 | 151.1 | 109.2 | 808 | 802.6 | 351.2 | 447.8 | 13.2 | 0.19 | 24.8
27.55 | 151.5 | 151.3 | 109.2 | 808 | 803.4 | 348.5 | 441.7 | 13.1 | 0.18 | 24.8
27.5542 | 152.3 | 151.1 | 109.1 | 807.9 | 802.9 | 353.8 | 447.8 | 13 | 0.19 | 24.8
27.5583 | 152.2 | 151.1 | 109 | 807.9 | 802.6 | 350.1 | 445.1 | 13.1 | 0.18 | 24.7
27.5625 | 152 | 151.2 | 109 | 807.9 | 802.8 | 349 | 440 | 13.1 | 0.18 | 24.7
27.5667 | 152.2 | 151.1 | 109.1 | 807.7 | 802.8 | 352.3 | 448.8 | 13.1 | 0.19 | 24.8
27.5708 | 152.7 | 151.1 | 109 | 808.4 | 802.8 | 352.5 | 445.4 | 13.1 | 0.19 | 24.8
27.575 | 152.1 | 151.3 | 109 | 808.1 | 802.6 | 351.5 | 446.9 | 13.1 | 0.18 | 24.7
27.5792 | 152 | 151.1 | 109 | 808 | 802.8 | 351.8 | 445.6 | 13.1 | 0.18 | 24.7
27.5833 | 152.1 | 151.2 | 109 | 808 | 802.8 | 352.7 | 446.4 | 13.1 | 0.18 | 24.8
27.5875 | 151.9 | 151 | 108.9 | 808.1 | 802.9 | 350.2 | 446.3 | 13.1 | 0.2 | 24.8
27.5917 | 151.9 | 151 | 108.8 | 807.9 | 802.7 | 348.6 | 444.4 | 13 | 0.2 | 24.8
27.5958 | 151.9 | 151.3 | 109.1 | 807.8 | 802.1 | 350 | 442.8 | 13.1 | 0.18 | 24.8
27.6 | 152.2 | 151.1 | 109.1 | 808 | 802.2 | 352.3 | 445.8 | 13.1 | 0.19 | 24.8
27.6042 | 151.8 | 151.1 | 109.1 | 807.8 | 802.6 | 350.1 | 445.1 | 13.1 | 0.19 | 24.8
27.6083 | 152 | 151 | 109.1 | 807.8 | 802.5 | 351.7 | 446.6 | 13.1 | 0.19 | 24.7
27.6125 | 151.9 | 150.9 | 108.9 | 807.7 | 802.6 | 348.6 | 443.4 | 13.2 | 0.2 | 24.7
27.6167 | 152.1 | 151.2 | 109.2 | 807.8 | 802.7 | 350.4 | 444.3 | 13.2 | 0.2 | 24.8
27.6208 | 151.9 | 150.9 | 108.9 | 807.8 | 802.4 | 352.4 | 447.7 | 13.1 | 0.19 | 24.8
27.625 | 151.8 | 150.8 | 109 | 808 | 802.2 | 349.7 | 445.6 | 13.1 | 0.19 | 24.7
27.6292 | 151.9 | 150.8 | 109 | 808 | 802.8 | 352.3 | 443.9 | 13.2 | 0.18 | 24.7
27.6333 | 152 | 151 | 109 | 807.9 | 802.6 | 348.3 | 441.7 | 13.1 | 0.19 | 24.8
27.6375 | 151.9 | 151.1 | 109 | 807.7 | 802.4 | 349.5 | 442.9 | 13.2 | 0.19 | 24.7
27.6417 | 151.9 | 150.8 | 109 | 807.7 | 802.6 | 351.2 | 448.8 | 13.1 | 0.19 | 24.7
27.6458 | 152.7 | 151 | 109.2 | 807.6 | 802.8 | 350 | 446.5 | 13.1 | 0.19 | 24.8
27.65 | 152 | 151.3 | 109 | 807.4 | 802.4 | 351.6 | 442.5 | 13 | 0.21 | 24.7
27.6542 | 151.9 | 150.8 | 109 | 807.5 | 802.6 | 349.4 | 445.9 | 13.2 | 0.2 | 24.7
27.6583 | 152.1 | 151.2 | 109.2 | 807.7 | 802.9 | 351.4 | 442.4 | 13.1 | 0.2 | 24.7
27.6625 | 152 | 151.2 | 109.3 | 807.8 | 802.8 | 349.2 | 442.2 | 13.2 | 0.2 | 24.8
27.6667 | 152 | 151 | 109.1 | 807.6 | 802.5 | 350.9 | 443.6 | 13.2 | 0.19 | 24.7
27.6708 | 152.1 | 151 | 109.1 | 807.8 | 802.2 | 351.4 | 446 | 13.1 | 0.17 | 24.7
27.675 | 151.5 | 151.2 | 109.6 | 807.4 | 802.4 | 349.2 | 443.1 | 13.1 | 0.19 | 24.7
27.6792 | 151.6 | 150.8 | 109.2 | 807.6 | 802.8 | 350.5 | 445.2 | 13 | 0.19 | 24.7
27.6833 | 152 | 151.1 | 108.9 | 807.4 | 802.5 | 348.2 | 442.3 | 13.2 | 0.18 | 24.8
27.6875 | 152.1 | 151 | 108.9 | 807.5 | 802.8 | 350.9 | 443.5 | 13.2 | 0.2 | 24.7
27.6917 | 152 | 151.1 | 109 | 807.8 | 802.6 | 350.9 | 445.6 | 13.2 | 0.2 | 24.7
27.6958 | 151.9 | 151.1 | 109 | 808.5 | 803 | 347.4 | 440.5 | 13.1 | 0.19 | 24.7
27.7 | 152.1 | 150.9 | 109 | 808.4 | 803 | 349.8 | 444 | 13.1 | 0.2 | 24.7
27.7042 | 153.1 | 151.1 | 109.1 | 808.1 | 803.2 | 348.1 | 440.3 | 13.1 | 0.18 | 24.8
27.7083 | 151.9 | 151.2 | 109.5 | 808 | 802.6 | 351.2 | 444.1 | 13 | 0.2 | 24.9
27.7125 | 152.2 | 152.2 | 109 | 808 | 802.7 | 348.4 | 442.9 | 13.1 | 0.19 | 24.8
27.7167 | 152 | 151.1 | 108.7 | 807.7 | 802.8 | 348.8 | 443.9 | 13.1 | 0.19 | 24.7
27.7208 | 152.6 | 151.1 | 109 | 808 | 803 | 351.3 | 446.7 | 13.1 | 0.2 | 24.8
27.725 | 152.4 | 151.3 | 109.1 | 807.7 | 802.8 | 346.2 | 436.4 | 13.1 | 0.2 | 24.8
27.7292 | 152.1 | 151.2 | 109 | 807.9 | 802.3 | 348.8 | 443.7 | 13.1 | 0.19 | 24.8
27.7333 | 152.1 | 151 | 108.8 | 807.7 | 802.3 | 349.4 | 444.7 | 12.9 | 0.18 | 24.8
27.7375 | 152 | 151 | 109 | 807.5 | 802.9 | 350.7 | 445.2 | 13.1 | 0.18 | 24.7
27.7417 | 151.8 | 151.6 | 109.5 | 807.5 | 803 | 347.3 | 440.5 | 13.1 | 0.19 | 24.8
27.7458 | 152.1 | 151 | 109 | 807.9 | 803 | 348.7 | 441.6 | 13.1 | 0.19 | 24.8
27.75 | 152.3 | 151.4 | 109.1 | 807.8 | 802.9 | 349.9 | 442.6 | 13.1 | 0.18 | 24.8
27.7542 | 152.3 | 151.4 | 109.3 | 808 | 802.8 | 352.2 | 446 | 13.2 | 0.19 | 24.7
27.7583 | 152.2 | 151.2 | 109.3 | 808.1 | 803 | 346.8 | 442 | 13.1 | 0.2 | 24.8
27.7625 | 151.9 | 151.2 | 108.9 | 808.4 | 803.1 | 348.2 | 436.5 | 13.2 | 0.18 | 24.8
27.7667 | 152.3 | 151.5 | 109.1 | 808 | 803.5 | 350.1 | 442.5 | 13 | 0.19 | 24.8
27.7708 | 152.9 | 151 | 108.8 | 807.9 | 803.2 | 348.9 | 443.2 | 13.2 | 0.18 | 24.8
27.775 | 152.3 | 151.4 | 109.1 | 807.6 | 803 | 348.6 | 441.5 | 13.1 | 0.19 | 24.8
27.7792 | 152.2 | 150.7 | 108.6 | 807.7 | 803.9 | 351.8 | 443.5 | 13 | 0.18 | 24.7
27.7833 | 152.6 | 151.2 | 109 | 807.6 | 802.7 | 348.4 | 442.3 | 13.1 | 0.17 | 24.8
27.7875 | 152.3 | 151.4 | 109.2 | 808.1 | 802.8 | 349.4 | 443.3 | 13.1 | 0.19 | 24.8
27.7917 | 152 | 151.1 | 109 | 808.3 | 803 | 348.3 | 447.9 | 13.1 | 0.18 | 24.8
27.7958 | 152.2 | 151.1 | 109.1 | 807.9 | 803.1 | 351.5 | 449.2 | 13.2 | 0.18 | 24.8
27.8 | 152 | 151.3 | 109.2 | 807.5 | 803.1 | 350.5 | 445.4 | 13.1 | 0.17 | 24.8
27.8042 | 152.3 | 151.4 | 109.2 | 807.5 | 803.2 | 352.5 | 446.2 | 13.1 | 0.19 | 24.8
27.8083 | 152.9 | 151.4 | 109.1 | 807.7 | 802.9 | 348.6 | 441 | 13.1 | 0.18 | 24.9
27.8125 | 152.1 | 151.2 | 108.9 | 807.8 | 803 | 350.6 | 446.2 | 13.1 | 0.18 | 24.8
27.8167 | 152.1 | 151.5 | 109 | 808.2 | 803.3 | 352.9 | 445 | 12.9 | 0.19 | 24.7
27.8208 | 151.9 | 151 | 108.7 | 808.2 | 803.3 | 348.6 | 444.8 | 13.1 | 0.18 | 24.8
27.825 | 151.9 | 150.9 | 109.1 | 808.2 | 803.3 | 350.3 | 444.3 | 13.1 | 0.2 | 24.8
27.8292 | 152 | 151 | 109.1 | 807.8 | 803.1 | 349.7 | 444.2 | 13.2 | 0.17 | 24.7
27.8333 | 152 | 150.9 | 109.1 | 808.3 | 803.6 | 351.8 | 445.6 | 12.9 | 0.18 | 24.7
27.8375 | 152.3 | 151.4 | 109.6 | 808.1 | 803.1 | 352 | 446.8 | 13.1 | 0.19 | 24.7
27.8417 | 152.2 | 151.3 | 109.2 | 808 | 803 | 350.3 | 446.2 | 13 | 0.19 | 24.8
27.8458 | 152.1 | 151.9 | 109.1 | 808 | 803 | 352.4 | 444.4 | 13 | 0.19 | 24.8
27.85 | 151.6 | 151 | 109.1 | 807.8 | 802.8 | 349 | 441.4 | 13.1 | 0.19 | 24.9
27.8542 | 152.3 | 151.3 | 109.1 | 807.5 | 802.8 | 352.4 | 448.2 | 13.1 | 0.18 | 24.7
27.8583 | 152.2 | 151.1 | 109 | 807.7 | 802.8 | 348.8 | 443.1 | 13.1 | 0.19 | 24.8
27.8625 | 152.4 | 151.2 | 109.2 | 808.3 | 803 | 351.5 | 447.9 | 13.1 | 0.18 | 24.8
27.8667 | 152.4 | 150.7 | 109.1 | 808.2 | 803.1 | 351.1 | 446.8 | 13.2 | 0.19 | 24.7
27.8708 | 152.3 | 151.4 | 109.2 | 808.2 | 803.3 | 351.8 | 444.8 | 13.1 | 0.19 | 24.8
27.875 | 153.3 | 151.2 | 109.2 | 808.2 | 802.8 | 346.8 | 440.7 | 13.1 | 0.18 | 24.7
27.8792 | 152.2 | 151.2 | 108.9 | 808.1 | 803.1 | 349.6 | 444 | 13 | 0.19 | 24.7
27.8833 | 152.6 | 150.9 | 109.2 | 808.1 | 803.2 | 347.3 | 440.7 | 13.1 | 0.19 | 24.8
27.8875 | 152.2 | 150.9 | 109.1 | 808.2 | 803.6 | 347.5 | 441.2 | 13 | 0.18 | 24.7
27.8917 | 152.2 | 151.2 | 109.4 | 807.5 | 803.1 | 353.7 | 450.6 | 13.2 | 0.18 | 24.8
27.8958 | 152 | 151.1 | 108.9 | 808.1 | 803.2 | 348.6 | 443.3 | 13.1 | 0.18 | 24.8
27.9 | 152.2 | 151.1 | 109 | 808.1 | 803.2 | 350.3 | 445.8 | 13.1 | 0.17 | 24.8
27.9042 | 152.2 | 151.3 | 109.1 | 808.2 | 803.3 | 347.8 | 444.1 | 13.1 | 0.19 | 24.7
27.9083 | 152 | 151.2 | 108.9 | 808 | 803.3 | 350.1 | 442.9 | 13.1 | 0.18 | 24.7
27.9125 | 151.9 | 150.8 | 109.1 | 808.1 | 803.7 | 347.2 | 437.3 | 12.9 | 0.2 | 24.8
27.9167 | 152.5 | 151.3 | 109.2 | 808.4 | 803.4 | 351.2 | 445.8 | 13.1 | 0.18 | 24.8
27.9208 | 151.5 | 150.8 | 109 | 808.2 | 803.2 | 351.7 | 445.8 | 13 | 0.17 | 24.8
27.925 | 152.8 | 151 | 109.2 | 807.7 | 802.8 | 350.4 | 445.8 | 13.2 | 0.17 | 24.8
27.9292 | 152.3 | 151.5 | 109.2 | 807.5 | 803.3 | 347.6 | 441 | 13 | 0.19 | 24.7
27.9333 | 152.1 | 151 | 108.9 | 807.9 | 802.9 | 348.5 | 444 | 13.1 | 0.19 | 24.7
27.9375 | 152.2 | 151.2 | 109.1 | 808.3 | 803 | 350.2 | 443.3 | 13.2 | 0.18 | 24.7
27.9417 | 151.9 | 151.3 | 108.9 | 808.2 | 802.8 | 347.9 | 439.8 | 13.2 | 0.18 | 24.7
27.9458 | 152.2 | 151.3 | 109 | 808.4 | 803.2 | 351.8 | 443.6 | 13.1 | 0.18 | 24.8
27.95 | 151.9 | 150.8 | 109.1 | 807.7 | 803.5 | 355.6 | 449.9 | 12.7 | 0.18 | 24.8
27.9542 | 152.2 | 151.2 | 109.2 | 807.8 | 803 | 350.1 | 442.8 | 13.2 | 0.18 | 24.8
27.9583 | 151.9 | 151 | 109 | 808.1 | 803 | 348.2 | 440.1 | 13.1 | 0.18 | 24.8
27.9625 | 152 | 150.8 | 109.1 | 807.8 | 802.8 | 348.2 | 442.8 | 13.1 | 0.17 | 24.8
27.9667 | 151.7 | 151 | 108.9 | 807.8 | 802.6 | 349.8 | 442.1 | 13.1 | 0.18 | 24.8
27.9708 | 152 | 150.8 | 109.1 | 807.3 | 802.3 | 348.1 | 442 | 13.2 | 0.18 | 24.8
27.975 | 152.3 | 151.2 | 109.1 | 807.6 | 803.1 | 349.7 | 446.1 | 13.1 | 0.18 | 24.8
27.9792 | 152.1 | 151.2 | 109.1 | 807.8 | 803.6 | 348.7 | 439.9 | 13 | 0.18 | 24.8
27.9833 | 152.3 | 151.4 | 108.5 | 807.8 | 803.2 | 349.4 | 443.6 | 13.1 | 0.19 | 24.7
27.9875 | 152 | 150.8 | 108.9 | 807.8 | 803.6 | 351.3 | 444 | 13.1 | 0.19 | 24.8
27.9917 | 152.3 | 152.1 | 109.1 | 807.7 | 803.3 | 348.6 | 442.9 | 13 | 0.18 | 24.8
27.9958 | 152.2 | 151.3 | 109.1 | 807.7 | 803.2 | 348 | 443.9 | 13.1 | 0.18 | 24.8
28 | 152.1 | 151.1 | 109.1 | 807.9 | 803.2 | 350.2 | 439 | 13.1 | 0.18 | 24.7
28.0042 | 152.2 | 151.1 | 109.2 | 808.4 | 803.5 | 348 | 440.9 | 13.1 | 0.17 | 24.7
28.0083 | 152.4 | 151.1 | 109 | 808.3 | 803.6 | 346.8 | 441.7 | 13.1 | 0.18 | 24.8
28.0125 | 152 | 150.9 | 109.1 | 808.4 | 803.4 | 351.5 | 447.3 | 13.1 | 0.18 | 24.8
28.0167 | 152 | 150.8 | 108.8 | 808.5 | 803.6 | 351 | 447.3 | 13.1 | 0.19 | 24.7
28.0208 | 152 | 151.2 | 109 | 807.9 | 803.5 | 349 | 443.2 | 13.2 | 0.17 | 24.8
28.025 | 152.2 | 151.1 | 109 | 808.4 | 803.5 | 348.5 | 441.5 | 13.2 | 0.18 | 24.8
28.0292 | 152.3 | 151.3 | 109.1 | 808.2 | 803.4 | 348.3 | 440.9 | 13.1 | 0.18 | 24.7
28.0333 | 152.2 | 151 | 109.1 | 808.2 | 802.8 | 347.6 | 440.9 | 13 | 0.17 | 24.7
28.0375 | 151.9 | 151.2 | 108.8 | 808.2 | 802.9 | 352.7 | 445.1 | 12.9 | 0.19 | 24.7
28.0417 | 152.1 | 151 | 109 | 808.2 | 802.6 | 352 | 449.6 | 13.1 | 0.18 | 24.8
28.0458 | 152.7 | 150.7 | 108.5 | 807.8 | 802.3 | 349.3 | 444.8 | 13.1 | 0.18 | 24.7
28.05 | 152.5 | 151.3 | 109.2 | 807.7 | 802.2 | 351.3 | 446.8 | 13.1 | 0.18 | 24.8
28.0542 | 151.8 | 150.9 | 109.4 | 807.8 | 802.3 | 350.1 | 445.3 | 13.1 | 0.18 | 24.8
28.0583 | 152.1 | 151.2 | 108.9 | 807.5 | 801.9 | 351.7 | 445.6 | 13.1 | 0.19 | 24.8
28.0625 | 152.3 | 151.3 | 109 | 807.5 | 802 | 350.1 | 446 | 13.1 | 0.19 | 24.8
28.0667 | 152.2 | 151.1 | 109 | 808 | 802.7 | 350.8 | 443.7 | 13.2 | 0.19 | 24.8
28.0708 | 152 | 150.9 | 108.9 | 808.1 | 802.5 | 349.9 | 441.5 | 13.1 | 0.19 | 24.8
28.075 | 152.1 | 151.1 | 109.1 | 808.2 | 802.4 | 351.6 | 444.2 | 13 | 0.19 | 24.8
28.0792 | 152.6 | 151.2 | 108.9 | 808 | 802.1 | 351.6 | 445.2 | 13.2 | 0.18 | 24.8
28.0833 | 152.1 | 150.9 | 109.1 | 808.3 | 802.3 | 351.6 | 447.6 | 13.1 | 0.18 | 24.8
28.0875 | 151.9 | 151 | 109.1 | 808 | 802.1 | 351.1 | 445.8 | 13.1 | 0.19 | 24.7
28.0917 | 151.2 | 150.9 | 109.3 | 808.1 | 801.7 | 352.3 | 447.7 | 13.2 | 0.2 | 24.7
28.0958 | 152.1 | 151.2 | 109.2 | 808.2 | 802.1 | 350.9 | 444.4 | 13.1 | 0.18 | 24.8
28.1 | 152.1 | 150.6 | 108.9 | 807.8 | 802.1 | 349.9 | 441 | 13.1 | 0.19 | 24.8
28.1042 | 151.9 | 150.8 | 108.9 | 808.1 | 802.1 | 349.7 | 444.4 | 13.1 | 0.19 | 24.8
28.1083 | 151.4 | 150.9 | 108.8 | 807.6 | 802.7 | 348.8 | 442.8 | 13 | 0.18 | 24.8
28.1125 | 151.8 | 150.8 | 108.9 | 808 | 802.9 | 351.6 | 445.6 | 13.1 | 0.19 | 24.8
28.1167 | 151.9 | 150.8 | 108.7 | 808.1 | 802.4 | 351.2 | 448.2 | 13.1 | 0.2 | 24.8
28.1208 | 152 | 150.8 | 109 | 808.1 | 802.3 | 351.9 | 445.9 | 13.1 | 0.18 | 24.8
28.125 | 152 | 151.3 | 109.1 | 808.2 | 802.6 | 352 | 445 | 13.1 | 0.17 | 24.8
28.1292 | 152 | 150.6 | 109 | 808 | 802.8 | 350.1 | 445.8 | 13 | 0.18 | 24.8
28.1333 | 151.8 | 151.3 | 109.3 | 808.4 | 803.7 | 354.7 | 448.3 | 12.8 | 0.19 | 24.8
28.1375 | 151.8 | 151 | 108.9 | 807.8 | 803.3 | 349.9 | 443.9 | 13.1 | 0.18 | 24.8
28.1417 | 152.1 | 150.8 | 109.1 | 808.4 | 803 | 351 | 445.7 | 13.1 | 0.19 | 24.7
28.1458 | 152.2 | 151.3 | 109.2 | 807.9 | 802.8 | 349.4 | 442.4 | 13.1 | 0.2 | 24.6
28.15 | 152.2 | 151.3 | 109.1 | 807.7 | 803 | 351.2 | 446.4 | 13.2 | 0.19 | 24.8
28.1542 | 152.2 | 150.9 | 109 | 808 | 803.2 | 350.7 | 446.5 | 13 | 0.18 | 24.7
28.1583 | 151.9 | 151 | 108.9 | 808.3 | 803.1 | 348.1 | 441.9 | 13.1 | 0.19 | 24.7
28.1625 | 151.7 | 151.2 | 109.2 | 807.7 | 802.4 | 347.7 | 442 | 13.1 | 0.19 | 24.8
28.1667 | 152.2 | 151.2 | 109.1 | 807.9 | 802.9 | 349.9 | 445.6 | 13.1 | 0.19 | 24.8
28.1708 | 151.9 | 151.1 | 109.1 | 807.9 | 803.6 | 350.3 | 446.1 | 13.1 | 0.19 | 24.7
28.175 | 152.4 | 151.6 | 109.1 | 807.9 | 803.4 | 348.6 | 439.5 | 13.1 | 0.18 | 24.7
28.1792 | 152.2 | 151.5 | 109 | 807.8 | 803.5 | 345.6 | 438.6 | 13.2 | 0.18 | 24.8
28.1833 | 152.2 | 151.9 | 108.9 | 807.9 | 803.5 | 350.7 | 442.6 | 13 | 0.18 | 24.8
28.1875 | 152.2 | 151.2 | 108.9 | 808.4 | 803.9 | 347.6 | 442.5 | 13 | 0.17 | 24.8
28.1917 | 152.1 | 151.2 | 108.8 | 807.9 | 803.3 | 350.9 | 445.8 | 13.1 | 0.2 | 24.8
28.1958 | 152.2 | 151.3 | 108.8 | 807.8 | 803.2 | 346.5 | 441.2 | 13.2 | 0.18 | 24.8
28.2 | 152.4 | 151.4 | 109 | 808.4 | 803.4 | 350.8 | 446.8 | 13.1 | 0.18 | 24.8
28.2042 | 152.4 | 151.5 | 109.2 | 808.3 | 803.8 | 349.8 | 443.2 | 13.1 | 0.19 | 24.7
28.2083 | 152.5 | 151.4 | 109.2 | 808 | 803 | 346.9 | 436.1 | 13.1 | 0.19 | 24.8
28.2125 | 152.2 | 151.1 | 108.8 | 808.1 | 803 | 349.2 | 442.1 | 12.9 | 0.2 | 24.7
28.2167 | 152.2 | 151.3 | 109.2 | 808.1 | 803.2 | 349.4 | 440.5 | 13.1 | 0.18 | 24.9
28.2208 | 152.1 | 151.2 | 108.9 | 808.5 | 803.2 | 347.6 | 441.8 | 13 | 0.18 | 24.8
28.225 | 151.9 | 150.9 | 108.9 | 808.2 | 803.2 | 348.9 | 443.6 | 13.1 | 0.19 | 24.8
28.2292 | 151.7 | 150.9 | 109.1 | 808 | 803.1 | 348.8 | 440 | 13.1 | 0.19 | 24.7
28.2333 | 152.1 | 151.1 | 108.9 | 807.7 | 803.4 | 350.1 | 442.4 | 13 | 0.19 | 24.7
28.2375 | 152 | 151 | 109.1 | 807.7 | 803 | 348 | 441.3 | 13.2 | 0.18 | 24.8
28.2417 | 152 | 151.2 | 109.2 | 807.5 | 802.7 | 347.5 | 439.1 | 13.2 | 0.18 | 24.8
28.2458 | 152 | 150.8 | 109 | 807.7 | 802.7 | 348.9 | 445.9 | 13.1 | 0.19 | 24.8
28.25 | 152 | 151.1 | 109.1 | 807.7 | 803.5 | 350.3 | 443.7 | 13 | 0.18 | 24.7
28.2542 | 152.2 | 151.2 | 109.2 | 807.8 | 803.5 | 351.6 | 445.9 | 13.1 | 0.19 | 24.7
28.2583 | 151.3 | 151.5 | 109.1 | 808.1 | 803.2 | 348.6 | 438 | 13.1 | 0.2 | 24.8
28.2625 | 152.2 | 151.3 | 109.2 | 808.2 | 803.5 | 350.1 | 442.6 | 13 | 0.19 | 24.7
28.2667 | 151.3 | 151.1 | 109 | 808.1 | 803.3 | 348.7 | 442.2 | 13.1 | 0.19 | 24.7
28.2708 | 152.2 | 151.1 | 109 | 807.7 | 803.2 | 348.7 | 439.4 | 13.1 | 0.18 | 24.7
28.275 | 152.3 | 151.3 | 109.1 | 807.8 | 803.2 | 348.5 | 443 | 13.1 | 0.18 | 24.7
28.2792 | 152.1 | 151.2 | 108.9 | 807.9 | 803.4 | 350.9 | 444.5 | 13.2 | 0.18 | 24.8
28.2833 | 152.4 | 150.5 | 109 | 808.3 | 803.8 | 349.6 | 446.7 | 13.1 | 0.18 | 24.8
28.2875 | 152.4 | 151.1 | 109.2 | 808 | 803.5 | 350 | 442.8 | 13.1 | 0.19 | 24.8
28.2917 | 152.2 | 150.6 | 109.1 | 807.7 | 803.5 | 348.8 | 440.1 | 13.1 | 0.19 | 24.8
28.2958 | 152 | 151.3 | 109.1 | 808 | 803 | 344.2 | 436.2 | 13.2 | 0.18 | 24.8
28.3 | 152.6 | 151.2 | 109.1 | 808.1 | 802.6 | 348.8 | 443 | 13 | 0.18 | 24.8
28.3042 | 152.4 | 150.8 | 109.2 | 808.1 | 803.1 | 351.7 | 443.1 | 13.2 | 0.17 | 24.8
28.3083 | 152.5 | 151.5 | 109.3 | 808.1 | 803.4 | 348.7 | 442.3 | 13.1 | 0.19 | 24.8
28.3125 | 152.4 | 151.5 | 109.2 | 808.4 | 803.3 | 351.4 | 444.6 | 13.1 | 0.19 | 24.7
28.3167 | 152.2 | 151.5 | 108.9 | 808.2 | 803.3 | 347 | 441.5 | 13.1 | 0.18 | 24.7
28.3208 | 152.4 | 151 | 109.1 | 808.5 | 803.1 | 348.6 | 439.6 | 13.2 | 0.19 | 24.7
28.325 | 152.9 | 151.9 | 109 | 808.4 | 802.5 | 348.3 | 446.4 | 13.2 | 0.18 | 24.6
28.3292 | 152.4 | 151.4 | 109.1 | 808.1 | 802.5 | 348.3 | 442.8 | 13.1 | 0.18 | 24.8
28.3333 | 152.1 | 151.1 | 108.8 | 808.2 | 802.6 | 347.3 | 442.5 | 13.1 | 0.19 | 24.8
28.3375 | 152.2 | 151.4 | 108.9 | 808.6 | 803.1 | 348.7 | 439.9 | 13.2 | 0.17 | 24.8
28.3417 | 152.3 | 151.4 | 109.4 | 808.5 | 803 | 347.6 | 441 | 13.1 | 0.18 | 24.7
28.3458 | 152.3 | 151.4 | 109.2 | 808.2 | 803.1 | 350.3 | 445.3 | 13.1 | 0.19 | 24.7
28.35 | 151.9 | 151.5 | 109.2 | 808.4 | 803.9 | 351.3 | 447.3 | 13.1 | 0.18 | 24.7
28.3542 | 152.3 | 151.3 | 109.2 | 808.1 | 803.4 | 353.6 | 449.2 | 13.2 | 0.18 | 24.8
28.3583 | 152.3 | 151.4 | 109.1 | 808 | 803.2 | 347.9 | 442.3 | 13.1 | 0.18 | 24.9
28.3625 | 152.1 | 151 | 108.8 | 807.8 | 802.7 | 350.8 | 447.9 | 13.1 | 0.18 | 24.8
28.3667 | 152.1 | 151.1 | 108.9 | 807.3 | 803 | 351.5 | 445.3 | 13.1 | 0.18 | 24.7
28.3708 | 152 | 151 | 109.1 | 807.7 | 803 | 349.1 | 444.3 | 13.1 | 0.19 | 24.8
28.375 | 151.9 | 151.1 | 108.9 | 808.3 | 803.4 | 349.8 | 445.3 | 13.2 | 0.18 | 24.7
28.3792 | 152.4 | 151.3 | 109.2 | 808.4 | 802.7 | 350 | 444 | 13.1 | 0.18 | 24.7
28.3833 | 152 | 150.6 | 108.9 | 808.6 | 802.5 | 350.3 | 441.9 | 13.1 | 0.18 | 24.7
28.3875 | 152 | 151.3 | 109.3 | 808.6 | 803.3 | 349 | 442.5 | 13.1 | 0.19 | 24.8
28.3917 | 152 | 151.3 | 109.2 | 808.7 | 803.3 | 350 | 444.7 | 13.1 | 0.18 | 24.7
28.3958 | 152.2 | 151.2 | 109 | 808.3 | 803.3 | 350.9 | 446.7 | 13.2 | 0.17 | 24.8
28.4 | 152.3 | 151.3 | 109.2 | 808.3 | 803.6 | 347 | 441.2 | 13.1 | 0.18 | 24.8
28.4042 | 152.2 | 151 | 109 | 808.1 | 803.7 | 349.9 | 444.3 | 13.1 | 0.19 | 24.8
28.4083 | 152.4 | 151.2 | 109 | 808.3 | 802.8 | 347.9 | 442.5 | 13.2 | 0.19 | 24.8
28.4125 | 152.3 | 151.5 | 108.9 | 808 | 803.1 | 352.1 | 448.9 | 13.1 | 0.17 | 24.8
28.4167 | 152.2 | 151.6 | 109 | 808.3 | 803.1 | 348.8 | 444.2 | 13 | 0.17 | 24.8
28.4208 | 152.8 | 150.9 | 109.2 | 808.2 | 803 | 348 | 441.3 | 13.1 | 0.18 | 24.8
28.425 | 152.3 | 151.4 | 108.9 | 807.9 | 802.7 | 347.6 | 442.3 | 13.2 | 0.18 | 24.7
28.4292 | 152.3 | 151.3 | 109.2 | 808 | 802.4 | 347.9 | 439.7 | 13.1 | 0.19 | 24.8
28.4333 | 152.2 | 151.4 | 108.9 | 808 | 802.4 | 350.1 | 443.5 | 13.1 | 0.18 | 24.8
28.4375 | 152.1 | 151 | 109 | 808.1 | 802.8 | 350.3 | 444.5 | 13.1 | 0.18 | 24.8
28.4417 | 152 | 151.1 | 109.1 | 808.5 | 803 | 348.8 | 443 | 13.2 | 0.18 | 24.7
28.4458 | 152 | 151.2 | 109 | 808.1 | 803.5 | 349.3 | 443.6 | 13.1 | 0.17 | 24.7
28.45 | 152.1 | 150.8 | 108.5 | 808.4 | 804.1 | 348.8 | 441.7 | 13.2 | 0.16 | 24.7
28.4542 | 152.3 | 151.3 | 109.2 | 808.2 | 803.3 | 351.8 | 443.2 | 13.1 | 0.18 | 24.8
28.4583 | 152.4 | 151.4 | 109.2 | 808.1 | 803 | 348.5 | 442.3 | 13.1 | 0.18 | 24.8
28.4625 | 151.9 | 151.2 | 109.8 | 808.1 | 803.4 | 347 | 441.1 | 12.9 | 0.19 | 24.8
28.4667 | 152 | 150.9 | 108.8 | 808.2 | 803.4 | 349.3 | 442.9 | 13 | 0.19 | 24.8
28.4708 | 152.9 | 151.8 | 108.4 | 808.2 | 803.2 | 351 | 448.5 | 13.1 | 0.19 | 24.8
28.475 | 151.9 | 151.2 | 109 | 808.5 | 803 | 352.6 | 449.7 | 13 | 0.18 | 24.8
28.4792 | 152.2 | 151.4 | 109.3 | 808.2 | 803.6 | 349.5 | 439.9 | 13 | 0.18 | 24.8
28.4833 | 152.1 | 151.3 | 109 | 808.2 | 803 | 348 | 441.1 | 13.2 | 0.19 | 24.8
28.4875 | 152 | 151.3 | 109 | 808.1 | 802.8 | 350.2 | 445.2 | 13 | 0.18 | 24.7
28.4917 | 151.9 | 151.3 | 109.1 | 808.1 | 803.1 | 347 | 440.4 | 13.1 | 0.18 | 24.8
28.4958 | 152.5 | 151.3 | 109.3 | 808.2 | 803.1 | 351.8 | 446.6 | 13.1 | 0.19 | 24.7
28.5 | 152.7 | 151.2 | 109.1 | 808.4 | 803 | 350.4 | 443.9 | 13.1 | 0.18 | 24.7
28.5042 | 152.2 | 151.1 | 109 | 808.6 | 803.4 | 349.8 | 440.3 | 13.1 | 0.19 | 24.7
28.5083 | 152.4 | 151.2 | 109.1 | 808.4 | 803.3 | 348.9 | 441.9 | 13.1 | 0.19 | 24.8
28.5125 | 152.2 | 151.4 | 108.9 | 808.1 | 803.3 | 349.6 | 442.7 | 13 | 0.18 | 24.7
28.5167 | 152.1 | 151.3 | 109.1 | 808.3 | 802.4 | 350.7 | 446.4 | 13.1 | 0.2 | 24.8
28.5208 | 152.3 | 151.3 | 109.1 | 808.2 | 802.9 | 349.3 | 444.2 | 13.1 | 0.18 | 24.7
28.525 | 152.1 | 151.2 | 109 | 807.9 | 802.7 | 349.7 | 444.7 | 13.1 | 0.18 | 24.7
28.5292 | 152.4 | 151.4 | 109.3 | 808.4 | 802.7 | 350.3 | 443.8 | 13.1 | 0.17 | 24.7
28.5333 | 152.1 | 151.4 | 109 | 808.1 | 802.8 | 350.3 | 446.4 | 13.1 | 0.19 | 24.7
28.5375 | 152.3 | 151 | 109.1 | 808 | 803 | 350.1 | 444 | 13.2 | 0.18 | 24.7
28.5417 | 152.5 | 151.3 | 109.2 | 808.2 | 802.9 | 349.3 | 444.3 | 13.1 | 0.17 | 24.8
28.5458 | 152.1 | 151.2 | 109 | 808.1 | 803.4 | 348.7 | 440.4 | 13 | 0.19 | 24.8
28.55 | 152.2 | 151.3 | 109.1 | 808.3 | 802.9 | 350.8 | 446 | 13.1 | 0.19 | 24.8
28.5542 | 152.5 | 151.4 | 109 | 808 | 803.3 | 353.3 | 447.4 | 12.9 | 0.19 | 24.8
28.5583 | 152.4 | 151.4 | 109.1 | 807.7 | 803.4 | 345.9 | 438.7 | 13.2 | 0.17 | 24.7
28.5625 | 152.2 | 151.3 | 109 | 808.2 | 803 | 346.7 | 442.1 | 13.1 | 0.17 | 24.7
28.5667 | 152.1 | 151.1 | 108.9 | 808.4 | 803.3 | 348.2 | 439.9 | 13.1 | 0.17 | 24.7
28.5708 | 152 | 151 | 109 | 808.3 | 802.9 | 349.7 | 442.9 | 13.1 | 0.2 | 24.8
28.575 | 151.9 | 151.1 | 109 | 808 | 802.8 | 352.9 | 447.4 | 13.1 | 0.18 | 24.8
28.5792 | 152 | 151 | 108.9 | 807.7 | 803.1 | 350.1 | 444.5 | 13.1 | 0.19 | 24.7
28.5833 | 151.9 | 151.5 | 109.3 | 807.3 | 802.1 | 350.8 | 444 | 13 | 0.18 | 24.8
28.5875 | 151.9 | 151 | 109.1 | 807.8 | 802.7 | 349.6 | 443.7 | 13.2 | 0.18 | 24.7
28.5917 | 152.1 | 151.5 | 109.1 | 807.6 | 802.5 | 350.9 | 443.3 | 13.3 | 0.17 | 24.7
28.5958 | 152.3 | 151.3 | 109.2 | 807.7 | 803.2 | 353.9 | 446.7 | 13.2 | 0.17 | 24.8
28.6 | 151.9 | 151.3 | 109.3 | 807.8 | 802 | 351.6 | 448.5 | 13.4 | 0.15 | 24.8
28.6042 | 152.1 | 151.1 | 109.1 | 808.1 | 802.6 | 351.8 | 447 | 13.2 | 0.18 | 24.8
28.6083 | 152.1 | 152 | 109.1 | 807.7 | 802.8 | 352.1 | 444.5 | 13.2 | 0.19 | 24.8
28.6125 | 152.2 | 151.4 | 109.1 | 808 | 802.6 | 346.6 | 436.7 | 13.1 | 0.18 | 24.8
28.6167 | 152 | 150.9 | 109 | 807.8 | 802.5 | 350.5 | 444.9 | 13.1 | 0.17 | 24.8
28.6208 | 152.1 | 151.3 | 109 | 808.1 | 802.7 | 350.9 | 445.8 | 13 | 0.18 | 24.8
28.625 | 152.3 | 151.1 | 108.9 | 808.3 | 802.7 | 348.8 | 441.6 | 13.1 | 0.19 | 24.7
28.6292 | 152.3 | 151.2 | 108.9 | 808.7 | 803 | 350.7 | 443.8 | 13.1 | 0.18 | 24.7
28.6333 | 152 | 151 | 108.6 | 808.4 | 803.1 | 351.5 | 444.8 | 13.1 | 0.17 | 24.8
28.6375 | 152.2 | 151.1 | 109.1 | 808.1 | 803 | 349.4 | 444.5 | 13.2 | 0.19 | 24.7
28.6417 | 151.8 | 151 | 109 | 807.9 | 802.8 | 352.6 | 446.6 | 13.1 | 0.2 | 24.7
28.6458 | 152.4 | 151.3 | 109.2 | 807.8 | 802.7 | 347.7 | 441.8 | 13.2 | 0.17 | 24.8
28.65 | 152.1 | 151.2 | 109.2 | 808.2 | 802.2 | 349.2 | 444.7 | 13.2 | 0.18 | 24.7
28.6542 | 151.8 | 151.2 | 109.3 | 807.5 | 801.7 | 351.2 | 447.6 | 13.2 | 0.16 | 24.8
28.6583 | 151.3 | 150.5 | 109.2 | 808.2 | 802.7 | 352.1 | 444.7 | 13 | 0.18 | 24.7
28.6625 | 152.2 | 151.2 | 109.2 | 808.1 | 802.3 | 349 | 444.5 | 13.3 | 0.17 | 24.8
28.6667 | 152.1 | 151.1 | 109.1 | 808.1 | 802.5 | 350.1 | 443.7 | 13.1 | 0.18 | 24.8
28.6708 | 152.4 | 151 | 109.1 | 808.1 | 802.6 | 348.1 | 440.3 | 13.2 | 0.18 | 24.8
28.675 | 151.9 | 150.9 | 108.8 | 807.9 | 802.2 | 348.2 | 442.6 | 13.1 | 0.18 | 24.7
28.6792 | 151.9 | 151 | 108.8 | 808 | 802.1 | 349.7 | 446.5 | 13.2 | 0.18 | 24.8
28.6833 | 151.8 | 150.9 | 109 | 808 | 801.9 | 348.7 | 444.1 | 13.2 | 0.18 | 24.7
28.6875 | 152.1 | 150.9 | 109.3 | 808.4 | 803 | 348.7 | 444.3 | 13.2 | 0.18 | 24.8
28.6917 | 152.2 | 151.2 | 109.2 | 807.7 | 803 | 351.1 | 446.5 | 13.1 | 0.19 | 24.8
28.6958 | 152.3 | 150.6 | 108.5 | 807.9 | 802.6 | 349.1 | 445.9 | 13.2 | 0.18 | 24.8
28.7 | 152.1 | 151.7 | 109.4 | 807.6 | 802.6 | 349.2 | 444.2 | 13.1 | 0.18 | 24.8
28.7042 | 152.1 | 151.5 | 108.9 | 808.1 | 802.8 | 348.2 | 441.5 | 13.4 | 0.18 | 24.7
28.7083 | 152.2 | 151.2 | 109.3 | 808.1 | 803.4 | 347.8 | 442.2 | 13.1 | 0.18 | 24.7
28.7125 | 152.1 | 151.3 | 109 | 808.3 | 803.4 | 346.9 | 438.4 | 13.2 | 0.19 | 24.7
28.7167 | 152.2 | 151.2 | 109.1 | 808.2 | 803.7 | 350.1 | 446.2 | 13.1 | 0.19 | 24.7
28.7208 | 152 | 151.3 | 108.8 | 808.6 | 803.5 | 347.4 | 446.3 | 13.2 | 0.18 | 24.8
28.725 | 152.2 | 151.4 | 109 | 808.2 | 803.3 | 348.4 | 439.4 | 13.2 | 0.18 | 24.8
28.7292 | 152 | 151 | 109.2 | 808 | 803.2 | 347.8 | 440.4 | 13.1 | 0.18 | 24.8
28.7333 | 152.3 | 151.4 | 109 | 807.9 | 802.9 | 349.8 | 442.5 | 13.1 | 0.18 | 24.7
28.7375 | 152.3 | 151.1 | 109.1 | 808.1 | 802.9 | 348.4 | 441.9 | 13.2 | 0.18 | 24.7
28.7417 | 152.3 | 151.3 | 109.2 | 808.1 | 802.9 | 348.1 | 441.2 | 13.2 | 0.19 | 24.8
28.7458 | 152.6 | 151.5 | 109.2 | 808 | 803.4 | 354.3 | 449.6 | 13.2 | 0.2 | 24.8
28.75 | 152.2 | 151.5 | 109.3 | 808.3 | 803.4 | 348.5 | 443.3 | 13.2 | 0.2 | 24.7
28.7542 | 152.4 | 151.4 | 109.2 | 808.4 | 803.8 | 348.7 | 442.4 | 13.1 | 0.18 | 24.7
28.7583 | 152.3 | 151.5 | 108.9 | 808.6 | 803.4 | 350.8 | 444.4 | 13.2 | 0.2 | 24.8
28.7625 | 152.4 | 151.8 | 108.8 | 808.7 | 802.9 | 347.9 | 437.6 | 13.1 | 0.19 | 24.8
28.7667 | 152.3 | 150.9 | 109.1 | 808.5 | 803.2 | 347.8 | 438.8 | 13.2 | 0.17 | 24.8
28.7708 | 152.2 | 151.4 | 109 | 808.4 | 803 | 351.3 | 444.1 | 13.1 | 0.2 | 24.8
28.775 | 151.9 | 151.1 | 109.3 | 808.2 | 803 | 350.5 | 446.9 | 13.2 | 0.18 | 24.8
28.7792 | 152.4 | 151.6 | 109.2 | 808.4 | 802.6 | 349.5 | 442.6 | 13.1 | 0.18 | 24.8
28.7833 | 152.2 | 150.8 | 109.4 | 808.1 | 802.5 | 347.9 | 440.7 | 13.2 | 0.19 | 24.8
28.7875 | 152.4 | 151.3 | 109.2 | 808.2 | 803 | 349.3 | 444.5 | 13.1 | 0.19 | 24.7
28.7917 | 152.2 | 151.1 | 109.2 | 808.5 | 802.8 | 346.7 | 441.9 | 13.1 | 0.18 | 24.6
28.7958 | 152.5 | 151.1 | 109.1 | 808.3 | 802.4 | 349.4 | 444.9 | 13.3 | 0.2 | 24.7
28.8 | 152.3 | 151.3 | 108.8 | 807.9 | 802.4 | 350.8 | 444.8 | 13.2 | 0.19 | 24.8
28.8042 | 152.2 | 151.4 | 109 | 807.6 | 802.3 | 349.6 | 444.4 | 13.2 | 0.18 | 24.7
28.8083 | 152.1 | 151 | 108.9 | 808 | 802.7 | 351.1 | 443.9 | 13.3 | 0.2 | 24.7
28.8125 | 152.2 | 151.1 | 108.8 | 808.2 | 803.2 | 350.4 | 444.5 | 12.9 | 0.19 | 24.7
28.8167 | 152.3 | 151.2 | 109 | 808.6 | 803.3 | 348.7 | 443.6 | 13.2 | 0.18 | 24.8
28.8208 | 152.2 | 151.4 | 109.2 | 808.4 | 803.6 | 352.6 | 446.5 | 13.2 | 0.2 | 24.8
28.825 | 152.3 | 151.2 | 109.2 | 808.5 | 803.5 | 348.6 | 444.9 | 13.2 | 0.18 | 24.7
28.8292 | 152.8 | 151.4 | 108.7 | 808.4 | 803.4 | 349.4 | 440.3 | 13.1 | 0.18 | 24.8
28.8333 | 152.1 | 151.2 | 109.1 | 808.4 | 803.1 | 350.7 | 444.7 | 13.2 | 0.18 | 24.8
28.8375 | 152.3 | 151 | 108.9 | 808.6 | 803.5 | 351.9 | 443.1 | 13 | 0.19 | 24.6
28.8417 | 152.3 | 151.3 | 109.2 | 808.2 | 803.3 | 348.9 | 442.5 | 13.1 | 0.19 | 24.8
28.8458 | 152.4 | 151.3 | 109.2 | 808.2 | 803.3 | 348.9 | 439.4 | 13.1 | 0.18 | 24.7
28.85 | 151.3 | 151.6 | 110 | 808 | 803.1 | 350.8 | 443.3 | 13.1 | 0.19 | 24.7
28.8542 | 151.8 | 151.5 | 109 | 808.3 | 803.7 | 349.4 | 443.3 | 13.3 | 0.18 | 24.8
28.8583 | 152.2 | 151.1 | 108.9 | 808.3 | 802.9 | 348.3 | 441.8 | 13.2 | 0.19 | 24.8
28.8625 | 152.1 | 151.1 | 108.9 | 808.1 | 803.1 | 348.8 | 443.2 | 13.1 | 0.19 | 24.8
28.8667 | 152.3 | 151.3 | 109 | 808 | 802.9 | 349.5 | 444.9 | 13.1 | 0.18 | 24.8
28.8708 | 152.4 | 151.2 | 109.1 | 808.6 | 803 | 349.5 | 445.9 | 13.2 | 0.19 | 24.7
28.875 | 152.4 | 151.3 | 109.2 | 808.8 | 803.1 | 350.9 | 441.5 | 13.2 | 0.2 | 24.7
28.8792 | 152.1 | 151.1 | 108.9 | 808.4 | 803.4 | 349.2 | 443.4 | 13.1 | 0.19 | 24.7
28.8833 | 152.2 | 151.4 | 109 | 808.6 | 803.6 | 349.8 | 444.4 | 13.1 | 0.19 | 24.8
28.8875 | 152.3 | 151.3 | 109.1 | 808.4 | 803.7 | 352.4 | 444.5 | 13.2 | 0.2 | 24.8
28.8917 | 152.2 | 151.3 | 109.1 | 808.7 | 803.3 | 347 | 439.6 | 13.1 | 0.2 | 24.8
28.8958 | 152.2 | 151.5 | 109 | 808.1 | 802.9 | 348.9 | 440.4 | 13 | 0.17 | 24.9
28.9 | 152.2 | 151.4 | 109 | 808.3 | 803 | 348.4 | 443.6 | 13.1 | 0.19 | 24.8
28.9042 | 152.3 | 151.3 | 109 | 808.5 | 802.7 | 348.4 | 441.9 | 13.1 | 0.19 | 24.8
28.9083 | 152.1 | 151.4 | 109 | 808.2 | 803.1 | 349.3 | 442.7 | 13.1 | 0.18 | 24.7
28.9125 | 152.4 | 151.4 | 109.1 | 807.9 | 802.7 | 349.3 | 440.8 | 13.2 | 0.19 | 24.8
28.9167 | 152.4 | 151.3 | 109.3 | 807.9 | 803.1 | 348.5 | 440.8 | 13.1 | 0.19 | 24.8
28.9208 | 152.5 | 150.8 | 109.2 | 808.2 | 803 | 348.3 | 441.3 | 13.2 | 0.18 | 24.7
28.925 | 152.2 | 151.4 | 109.2 | 808.1 | 802.7 | 346.7 | 438.8 | 13.2 | 0.17 | 24.8
28.9292 | 152 | 151.2 | 108.9 | 808.1 | 803 | 351.7 | 447.2 | 13.2 | 0.19 | 24.8
28.9333 | 152.1 | 151.2 | 108.9 | 808.1 | 803.2 | 349 | 442.4 | 13.1 | 0.19 | 24.8
28.9375 | 152.4 | 151.5 | 109.1 | 808.4 | 803.4 | 350.5 | 446 | 13.2 | 0.19 | 24.7
28.9417 | 152.2 | 151.2 | 109 | 808.2 | 803.4 | 350.4 | 447 | 13.1 | 0.19 | 24.8
28.9458 | 152 | 151.3 | 109 | 808.2 | 803.4 | 350.6 | 446.6 | 13.2 | 0.18 | 24.8
28.95 | 151.9 | 151.2 | 109.1 | 808.3 | 803.5 | 349.8 | 443.8 | 13.1 | 0.19 | 24.7
28.9542 | 152.2 | 151.1 | 109.1 | 808.2 | 803.4 | 347.4 | 440.7 | 13.1 | 0.18 | 24.7
28.9583 | 151.7 | 151.3 | 109.2 | 808.2 | 803.6 | 349.5 | 441.1 | 13.1 | 0.19 | 24.7
28.9625 | 152.5 | 151.3 | 109.3 | 808.4 | 803.2 | 350.2 | 442.6 | 13.2 | 0.17 | 24.8
28.9667 | 152.3 | 151.2 | 109.4 | 808.4 | 803.2 | 349.8 | 445.6 | 13.2 | 0.2 | 24.8
28.9708 | 152.2 | 151.2 | 108.9 | 808.3 | 803.5 | 350.2 | 442.7 | 13.1 | 0.18 | 24.8
28.975 | 151.9 | 151.1 | 109.1 | 808.3 | 804 | 347.5 | 442.3 | 12.9 | 0.19 | 24.8
28.9792 | 152.4 | 151.2 | 108.8 | 808.3 | 803.4 | 344.3 | 437.8 | 13.3 | 0.18 | 24.8
28.9833 | 152 | 151.2 | 109.1 | 808 | 803.9 | 350.4 | 446 | 13.2 | 0.19 | 24.7
28.9875 | 152 | 151.3 | 108.9 | 808.6 | 804 | 348.2 | 442.5 | 13.1 | 0.18 | 24.8
28.9917 | 152.5 | 151.1 | 108.8 | 808.1 | 803.3 | 347.1 | 439.7 | 13.1 | 0.18 | 24.8
28.9958 | 152.2 | 151.2 | 109 | 808.1 | 803.3 | 346.2 | 440 | 13.1 | 0.18 | 24.8
29 | 152.3 | 151.1 | 109.1 | 808.1 | 803.4 | 349.7 | 442 | 13.1 | 0.18 | 24.8
29.0042 | 152.3 | 151.2 | 109.1 | 808.4 | 803.7 | 350.4 | 447.3 | 13.2 | 0.19 | 24.8
29.0083 | 152 | 151 | 108.9 | 808.2 | 803.4 | 349.8 | 443 | 13.2 | 0.19 | 24.7
29.0125 | 152.3 | 151.5 | 108.8 | 808.2 | 803.4 | 352.3 | 447.1 | 13.2 | 0.17 | 24.7
29.0167 | 152.3 | 151.5 | 108.8 | 808 | 803.3 | 351.1 | 448 | 13.2 | 0.19 | 24.8
29.0208 | 152.1 | 151.1 | 109 | 808.2 | 802.9 | 351.1 | 446.7 | 13 | 0.19 | 24.8
29.025 | 152.1 | 151.2 | 109.1 | 808.2 | 802.9 | 349.3 | 444.1 | 13.1 | 0.17 | 24.8
29.0292 | 153.5 | 150.9 | 108.8 | 808.6 | 803 | 349.9 | 444.1 | 13.2 | 0.19 | 24.8
29.0333 | 152.4 | 150.5 | 108.9 | 809 | 803.9 | 350.3 | 443.4 | 13.2 | 0.17 | 24.8
29.0375 | 152.2 | 151.1 | 108.9 | 808 | 803.2 | 351.9 | 444.6 | 13.2 | 0.2 | 24.8
29.0417 | 151.7 | 151.2 | 109.1 | 808 | 803.5 | 352.3 | 445 | 12.9 | 0.18 | 24.8
29.0458 | 152.2 | 151.2 | 109.1 | 808.2 | 803.1 | 349.5 | 443.9 | 13.2 | 0.19 | 24.7
29.05 | 151.8 | 151.5 | 108.7 | 808.2 | 802.9 | 351.5 | 444.7 | 13.2 | 0.18 | 24.8
29.0542 | 152.6 | 151 | 108.9 | 808.1 | 802.6 | 349.2 | 441.5 | 13.3 | 0.17 | 24.7
29.0583 | 151.9 | 151.3 | 109.2 | 808.2 | 802.9 | 349.4 | 446.1 | 13.2 | 0.2 | 24.8
29.0625 | 152.3 | 151.3 | 108.7 | 808.5 | 803.4 | 349.8 | 444.3 | 13.2 | 0.17 | 24.7
29.0667 | 152.4 | 151.4 | 109.3 | 808.6 | 803.7 | 350.4 | 444.6 | 13.1 | 0.19 | 24.8
29.0708 | 152.4 | 151.4 | 109.3 | 808.5 | 803.4 | 349.3 | 441.5 | 13.1 | 0.19 | 24.7
29.075 | 152.4 | 151.4 | 109 | 808.4 | 803.6 | 349.5 | 441.8 | 13.2 | 0.19 | 24.7
29.0792 | 152.3 | 151.3 | 109 | 808.1 | 802.9 | 347.9 | 444 | 13.2 | 0.19 | 24.8
29.0833 | 152.1 | 150.9 | 108.9 | 808.1 | 802.6 | 350.1 | 443.8 | 13.2 | 0.19 | 24.8
29.0875 | 152 | 151.1 | 109 | 807.9 | 802.8 | 350.9 | 445.6 | 13.1 | 0.2 | 24.8
29.0917 | 152.3 | 151.2 | 109.1 | 808.1 | 803 | 350.3 | 445.3 | 13.1 | 0.19 | 24.7
29.0958 | 152.1 | 151.1 | 109.1 | 807.9 | 803.4 | 350 | 443.6 | 13.1 | 0.19 | 24.8
29.1 | 152.5 | 151.4 | 109.2 | 808.6 | 802.8 | 349 | 440.9 | 13.1 | 0.2 | 24.8
29.1042 | 152.4 | 151.3 | 109.2 | 808 | 802.8 | 347.8 | 443 | 13.1 | 0.2 | 24.7
29.1083 | 152.2 | 151 | 109 | 808.1 | 803.3 | 347.1 | 442 | 13.2 | 0.19 | 24.8
29.1125 | 152.3 | 151.3 | 109.1 | 807.9 | 802.9 | 348.7 | 444.3 | 13.2 | 0.18 | 24.8
29.1167 | 151.9 | 151.1 | 109.1 | 807.9 | 802.9 | 349.8 | 442.9 | 13 | 0.21 | 24.8
29.1208 | 151.9 | 151 | 109.2 | 808.2 | 802.9 | 351.6 | 444 | 13.2 | 0.17 | 24.7
29.125 | 152.1 | 151.2 | 109 | 808.3 | 802.8 | 350.3 | 446.8 | 13.1 | 0.2 | 24.8
29.1292 | 152.2 | 151.4 | 109 | 808.2 | 802.7 | 350.6 | 443.1 | 13.1 | 0.2 | 24.8
29.1333 | 152.4 | 151.3 | 109.3 | 808.2 | 803 | 350.7 | 441.9 | 13.1 | 0.18 | 24.7
29.1375 | 152.2 | 151.2 | 109.3 | 808.1 | 802.8 | 350.8 | 448.2 | 13.2 | 0.19 | 24.7
29.1417 | 153.5 | 151.6 | 109.1 | 808.3 | 802.9 | 348.2 | 441.8 | 13.1 | 0.18 | 24.7
29.1458 | 152 | 150.9 | 108.8 | 808.5 | 803.3 | 349.1 | 442.4 | 13.1 | 0.18 | 24.8
29.15 | 152.1 | 151.4 | 109.1 | 808.1 | 802.6 | 348.9 | 442.6 | 13 | 0.2 | 24.7
29.1542 | 152.4 | 151.3 | 109.3 | 808.1 | 802.6 | 350.7 | 443.5 | 13.1 | 0.19 | 24.7
29.1583 | 152.1 | 151.2 | 109 | 808 | 802.7 | 350.5 | 446.5 | 13.2 | 0.19 | 24.7
29.1625 | 152.1 | 151.2 | 109 | 807.8 | 802.5 | 347.1 | 440.3 | 13.1 | 0.18 | 24.7
29.1667 | 151.4 | 151.4 | 109 | 807.6 | 802.6 | 347.8 | 438.4 | 13.1 | 0.18 | 24.8
29.1708 | 152.3 | 151.4 | 109.3 | 807.8 | 802.9 | 347.6 | 440.4 | 13.3 | 0.19 | 24.7
29.175 | 152.4 | 151.6 | 109.1 | 808.1 | 802.6 | 351.5 | 444 | 13.1 | 0.18 | 24.7
29.1792 | 152.1 | 151.2 | 109.1 | 807.6 | 802.4 | 346.1 | 437.4 | 13.1 | 0.19 | 24.9
29.1833 | 152.1 | 151.2 | 109.2 | 807.8 | 802.4 | 350.3 | 444.9 | 13.1 | 0.18 | 24.8
29.1875 | 152.5 | 151.4 | 109.1 | 808.1 | 802.8 | 350.4 | 447 | 13.3 | 0.16 | 24.7
29.1917 | 152 | 150.9 | 109 | 808.5 | 803 | 350.5 | 441.5 | 13.1 | 0.17 | 24.6
29.1958 | 152.3 | 151.2 | 108.9 | 808.5 | 802.6 | 352.7 | 446.8 | 13.1 | 0.18 | 24.7
29.2 | 152.1 | 151.2 | 109.3 | 808.3 | 802.6 | 349.3 | 445 | 13.1 | 0.19 | 24.7
29.2042 | 152.2 | 151.2 | 109.2 | 808.4 | 802.8 | 350.2 | 441 | 13.2 | 0.18 | 24.7
29.2083 | 152 | 151 | 109.1 | 808.2 | 802.4 | 347.3 | 440.7 | 13.2 | 0.19 | 24.8
29.2125 | 151.9 | 151.1 | 108.9 | 807.9 | 802.5 | 350.3 | 442.2 | 13.1 | 0.18 | 24.8
29.2167 | 152.1 | 151 | 109.1 | 807.9 | 802.7 | 349.8 | 446.7 | 13.2 | 0.19 | 24.8
29.2208 | 151.4 | 151.5 | 109.5 | 807.6 | 801.9 | 353.2 | 446.1 | 12.8 | 0.17 | 24.8
29.225 | 152.3 | 151.1 | 109.1 | 807.8 | 802.4 | 349.7 | 445.9 | 13.1 | 0.2 | 24.8
29.2292 | 152 | 151 | 109 | 807.9 | 802.6 | 349.8 | 445.7 | 13.2 | 0.19 | 24.7
29.2333 | 152.2 | 151.1 | 109.2 | 807.5 | 802.6 | 349.2 | 443.8 | 13 | 0.19 | 24.7
29.2375 | 152.1 | 151.1 | 108.9 | 807.6 | 802.9 | 348.2 | 442.3 | 13.2 | 0.17 | 24.7
29.2417 | 152.2 | 151.1 | 109.1 | 807.9 | 802.5 | 349.7 | 444.5 | 13.1 | 0.17 | 24.7
29.2458 | 152.1 | 151.1 | 109 | 808.3 | 803 | 350.9 | 445.7 | 13.2 | 0.19 | 24.8
29.25 | 152.2 | 151.3 | 109.1 | 808.6 | 803.2 | 348.2 | 441.1 | 13.1 | 0.18 | 24.7
29.2542 | 151.3 | 151.1 | 109 | 807.9 | 803.6 | 350.5 | 444.1 | 13.1 | 0.19 | 24.7
29.2583 | 153.2 | 150.8 | 109 | 808.1 | 804 | 350.3 | 446.7 | 13.2 | 0.18 | 24.7
29.2625 | 152.4 | 151.2 | 109.1 | 808.2 | 803.4 | 352.7 | 447 | 13.2 | 0.19 | 24.7
29.2667 | 152.3 | 150.5 | 108.8 | 808.3 | 802.9 | 350.3 | 443.3 | 13.2 | 0.19 | 24.8
29.2708 | 152 | 151.2 | 109 | 807.9 | 802.8 | 350.8 | 445.6 | 13.1 | 0.19 | 24.7
29.275 | 152.2 | 151.2 | 109.2 | 807.8 | 802.9 | 352.2 | 445.7 | 13.1 | 0.19 | 24.7
29.2792 | 152.4 | 151 | 109.3 | 807.7 | 803.2 | 352.2 | 449 | 13.2 | 0.18 | 24.8
29.2833 | 152.1 | 151 | 108.9 | 808 | 803.4 | 347.8 | 442.3 | 13.2 | 0.18 | 24.8
29.2875 | 152 | 151 | 109.5 | 807.7 | 803.1 | 350 | 445 | 13.2 | 0.2 | 24.7
29.2917 | 152 | 150.6 | 109 | 807.2 | 803 | 350.3 | 443.4 | 13.2 | 0.19 | 24.8
29.2958 | 153 | 151.3 | 109 | 807.6 | 803 | 348.5 | 441.4 | 13.2 | 0.2 | 24.7
29.3 | 152.2 | 151.2 | 109.2 | 807.7 | 803.2 | 350 | 443.1 | 13.1 | 0.19 | 24.7
29.3042 | 152.1 | 151.1 | 108.7 | 807.8 | 803.4 | 349.1 | 443.9 | 13.2 | 0.18 | 24.8
29.3083 | 151.9 | 150.9 | 109.2 | 808.1 | 803.5 | 351.2 | 443.1 | 13.1 | 0.19 | 24.8
29.3125 | 152.3 | 151.3 | 109.1 | 807.8 | 803.1 | 350.4 | 444.7 | 13.3 | 0.2 | 24.7
29.3167 | 152.2 | 151.2 | 108.9 | 808 | 803 | 350.2 | 446 | 12.8 | 0.19 | 24.7
29.3208 | 152.3 | 151.3 | 109 | 807.9 | 803.3 | 350.7 | 445.2 | 13 | 0.18 | 24.7
29.325 | 152.1 | 151.3 | 109 | 807.6 | 803 | 350.4 | 443.4 | 13.2 | 0.19 | 24.7
29.3292 | 152 | 151.2 | 108.8 | 807.7 | 802.9 | 349 | 442 | 13.1 | 0.18 | 24.8
29.3333 | 152.2 | 151.5 | 109.2 | 807.9 | 803 | 351.6 | 445.4 | 13.2 | 0.19 | 24.7
29.3375 | 152.1 | 151.4 | 109.1 | 807.8 | 802.7 | 348.2 | 442.3 | 13.1 | 0.19 | 24.8
29.3417 | 152.1 | 151.4 | 109.1 | 807.8 | 802.7 | 349.5 | 443.9 | 13.2 | 0.19 | 24.8
29.3458 | 152.2 | 151.1 | 109.2 | 807.9 | 802.6 | 348.9 | 445 | 13.2 | 0.2 | 24.8
29.35 | 152.3 | 151.4 | 109.2 | 808 | 803 | 347.8 | 441.5 | 13.1 | 0.19 | 24.8
29.3542 | 152.1 | 151 | 109 | 807.8 | 802.9 | 345.4 | 436.9 | 13.1 | 0.2 | 24.8
29.3583 | 152.2 | 151.3 | 109.2 | 807.5 | 802.8 | 350.1 | 445.3 | 13.1 | 0.21 | 24.8
29.3625 | 152.4 | 151.4 | 109.7 | 807.8 | 802.6 | 350 | 446.3 | 13.2 | 0.2 | 24.7
29.3667 | 152.2 | 151.1 | 108.9 | 808.2 | 802.5 | 350.7 | 444.3 | 13.2 | 0.22 | 24.7
29.3708 | 152.4 | 151.4 | 109 | 808.1 | 802.4 | 347.1 | 440.5 | 13.2 | 0.19 | 24.8
29.375 | 152.1 | 151.3 | 109 | 808 | 803.1 | 348.9 | 441.9 | 13.1 | 0.2 | 24.8
29.3792 | 151.9 | 151.3 | 108.8 | 808.3 | 802.9 | 349.5 | 441.1 | 13.1 | 0.2 | 24.8
29.3833 | 152.3 | 151.2 | 109.2 | 808.4 | 802.7 | 347 | 439.4 | 13.2 | 0.19 | 24.7
29.3875 | 152.4 | 151.3 | 109.2 | 808.3 | 803.1 | 351 | 444.6 | 13.1 | 0.2 | 24.8
29.3917 | 152.1 | 151.2 | 109 | 808.4 | 803.3 | 349.8 | 443.9 | 13.2 | 0.19 | 24.7
29.3958 | 152.4 | 151.1 | 108.9 | 808.2 | 802.8 | 349.8 | 442.8 | 13.2 | 0.18 | 24.8
29.4 | 152.2 | 151.1 | 109.3 | 808.3 | 802.8 | 351.3 | 446.7 | 13.1 | 0.2 | 24.8
29.4042 | 152.2 | 151.4 | 109.3 | 808 | 802.9 | 350 | 443.3 | 13.1 | 0.19 | 24.7
29.4083 | 152.2 | 151.3 | 109 | 807.8 | 803 | 348.3 | 442.1 | 13.1 | 0.2 | 24.8
29.4125 | 151.9 | 151.2 | 108.5 | 807.6 | 802.7 | 349.3 | 438.5 | 13 | 0.19 | 24.7
29.4167 | 151.8 | 151.2 | 109.1 | 807.9 | 802.4 | 347.7 | 442.9 | 13.2 | 0.2 | 24.7
29.4208 | 152 | 151.3 | 108.9 | 807.8 | 802.7 | 349 | 445 | 13.2 | 0.21 | 24.7
29.425 | 152.2 | 151.3 | 109.1 | 807.7 | 802.4 | 350 | 438.6 | 13.1 | 0.19 | 24.8
29.4292 | 152.2 | 151.2 | 109.2 | 807.9 | 802.4 | 349.6 | 447.6 | 13.1 | 0.21 | 24.8
29.4333 | 152.1 | 151.3 | 109.1 | 807.9 | 802.2 | 348.9 | 445.5 | 13.2 | 0.2 | 24.7
29.4375 | 152.1 | 151.3 | 109.1 | 808.1 | 802.7 | 349.9 | 441.5 | 13.2 | 0.2 | 24.7
29.4417 | 152.1 | 151.2 | 109.7 | 808.3 | 802.7 | 348.6 | 443.2 | 13.1 | 0.18 | 24.7
29.4458 | 152 | 151 | 108.9 | 808 | 802.6 | 350.5 | 445.1 | 13.2 | 0.2 | 24.7
29.45 | 152 | 151.3 | 109.1 | 808.2 | 802.9 | 351.6 | 443.7 | 13.1 | 0.21 | 24.8
29.4542 | 152.1 | 151.3 | 109.1 | 808.3 | 802.6 | 350 | 445.6 | 13.2 | 0.19 | 24.8
29.4583 | 152.2 | 151.1 | 109.3 | 808.2 | 802.8 | 348.9 | 442.4 | 13.2 | 0.2 | 24.8
29.4625 | 152.2 | 151.2 | 109 | 807.7 | 802.6 | 349.6 | 445.5 | 13.1 | 0.18 | 24.7
29.4667 | 152.4 | 152.4 | 109.1 | 807.5 | 802.3 | 348.7 | 443.6 | 13.2 | 0.2 | 24.8
29.4708 | 152.1 | 151.3 | 109.1 | 807.6 | 803.1 | 347.8 | 438.3 | 13.2 | 0.2 | 24.7
29.475 | 152 | 151 | 108.9 | 807.4 | 802.4 | 350.7 | 446.5 | 13.1 | 0.2 | 24.7
29.4792 | 152 | 151.1 | 109 | 807.6 | 802.6 | 348.8 | 443.1 | 13.1 | 0.19 | 24.8
29.4833 | 152.2 | 150.9 | 108.8 | 807.8 | 802.9 | 348.2 | 441.3 | 13.1 | 0.19 | 24.8
29.4875 | 152.1 | 151.3 | 108.8 | 807.5 | 802.7 | 351.4 | 448.2 | 13.1 | 0.19 | 24.8
29.4917 | 152.3 | 151.4 | 109.1 | 807.8 | 802.6 | 346.5 | 437.4 | 13.2 | 0.2 | 24.7
29.4958 | 152.1 | 151.2 | 109.1 | 808 | 802.9 | 348.5 | 441.9 | 13.1 | 0.21 | 24.7
29.5 | 151.4 | 151.2 | 109.2 | 808.3 | 803.1 | 349.1 | 441.6 | 13.2 | 0.19 | 24.8
29.5042 | 152.1 | 151.2 | 109.1 | 808.1 | 802.8 | 350.8 | 446.9 | 13.1 | 0.21 | 24.8
29.5083 | 152.2 | 151.3 | 109.2 | 807.9 | 802.7 | 349.6 | 446.4 | 13.1 | 0.19 | 24.7
29.5125 | 152.1 | 151.2 | 109.2 | 808.2 | 803 | 349.3 | 444.9 | 13.1 | 0.18 | 24.7
29.5167 | 152 | 150.9 | 108.4 | 807.7 | 803.5 | 348 | 442.8 | 13.2 | 0.18 | 24.8
29.5208 | 152.4 | 151.4 | 108.9 | 807.7 | 802.6 | 347.9 | 442 | 13.2 | 0.18 | 24.8
29.525 | 152.4 | 151.4 | 108.8 | 808.2 | 803 | 350.7 | 446.8 | 13.1 | 0.19 | 24.8
29.5292 | 152.1 | 151.1 | 108.9 | 808 | 802.6 | 349.1 | 441.7 | 13.2 | 0.18 | 24.7
29.5333 | 152.5 | 151.5 | 109.1 | 808 | 802.8 | 349.3 | 443.7 | 13.1 | 0.2 | 24.7
29.5375 | 152.1 | 151.3 | 109.3 | 807.7 | 802.9 | 348.2 | 441.5 | 13.1 | 0.18 | 24.8
29.5417 | 152.1 | 151.2 | 109.1 | 807.4 | 802.8 | 347.9 | 440.2 | 13.1 | 0.19 | 24.8
29.5458 | 152.6 | 151.2 | 109.1 | 807.6 | 803 | 348.4 | 440.5 | 13.2 | 0.18 | 24.8
29.55 | 152.3 | 151.4 | 109.2 | 808 | 803.1 | 347.1 | 441.2 | 13.1 | 0.19 | 24.8
29.5542 | 152.2 | 151.2 | 109.2 | 808.2 | 803.3 | 349.4 | 445.2 | 13.1 | 0.18 | 24.8
29.5583 | 152.1 | 151.2 | 109 | 807.9 | 803.5 | 349.5 | 443.2 | 13.2 | 0.18 | 24.7
29.5625 | 152.1 | 151 | 108.9 | 807.9 | 803.3 | 349.5 | 442.2 | 13.2 | 0.19 | 24.7
29.5667 | 152.3 | 151.3 | 109 | 808.1 | 803.7 | 347.6 | 442.8 | 13.1 | 0.2 | 24.8
29.5708 | 152.4 | 151.3 | 109.1 | 808.2 | 803.4 | 347 | 439.3 | 13.3 | 0.2 | 24.8
29.575 | 152 | 151.4 | 109.3 | 808.3 | 803.5 | 349 | 443.6 | 13.1 | 0.21 | 24.8
29.5792 | 151.4 | 152.6 | 109.4 | 808.1 | 803.3 | 350.8 | 444.4 | 13.1 | 0.19 | 24.8
29.5833 | 152.5 | 151.7 | 109.2 | 807.8 | 803.5 | 349.2 | 444.1 | 13.1 | 0.19 | 24.7
29.5875 | 152.2 | 151.3 | 109 | 808.1 | 803.3 | 350.7 | 441.7 | 13.1 | 0.19 | 24.7
29.5917 | 152.2 | 151.3 | 109.3 | 808.1 | 803.3 | 350 | 442.3 | 13.1 | 0.2 | 24.8
29.5958 | 152.1 | 151.1 | 109 | 808.1 | 803.1 | 351.1 | 445.1 | 13.1 | 0.19 | 24.8
29.6 | 152.2 | 150.9 | 109 | 807.9 | 803 | 347.1 | 441.6 | 13.2 | 0.2 | 24.8
29.6042 | 152 | 151.1 | 109 | 808 | 802.7 | 352.7 | 447.2 | 13.2 | 0.2 | 24.8
29.6083 | 152.9 | 151.3 | 109.3 | 807.8 | 802.5 | 349.7 | 438 | 13.1 | 0.2 | 24.7
29.6125 | 152 | 151.2 | 109.6 | 807.9 | 802.5 | 350.9 | 441.4 | 13.2 | 0.19 | 24.8
29.6167 | 152.4 | 151.1 | 109.2 | 807.8 | 802.8 | 350.6 | 446.2 | 13.2 | 0.19 | 24.7
29.6208 | 152.2 | 151.5 | 109.1 | 808.1 | 803.1 | 351 | 444.5 | 13.1 | 0.18 | 24.8
29.625 | 152.1 | 151.2 | 109 | 807.6 | 803.4 | 351.1 | 446.1 | 13.1 | 0.2 | 24.7
29.6292 | 152 | 151.4 | 108.9 | 808 | 803.2 | 347.4 | 440.3 | 13.1 | 0.2 | 24.8
29.6333 | 152.1 | 151.2 | 108.7 | 808.1 | 803.6 | 351.1 | 446.9 | 12.8 | 0.19 | 24.8
29.6375 | 152.1 | 151.4 | 109 | 807.8 | 803.1 | 351.7 | 445.4 | 13.2 | 0.19 | 24.7
29.6417 | 152.2 | 151.3 | 109.1 | 808.2 | 802.9 | 348.5 | 444.2 | 13.1 | 0.18 | 24.7
29.6458 | 152.3 | 151.3 | 109.2 | 807.8 | 803.1 | 351.1 | 445.4 | 13.1 | 0.19 | 24.8
29.65 | 152.2 | 151.2 | 108.9 | 807.5 | 802.8 | 348.6 | 442.8 | 13.2 | 0.2 | 24.8
29.6542 | 152.4 | 151.8 | 108.6 | 807.7 | 802.7 | 344.9 | 440 | 13.3 | 0.19 | 24.8
29.6583 | 152.2 | 151.3 | 109.1 | 807.9 | 803.1 | 347.5 | 441.2 | 13.2 | 0.19 | 24.7
29.6625 | 152 | 151 | 109.2 | 807.7 | 803 | 349.4 | 444.2 | 13.2 | 0.21 | 24.7
29.6667 | 152.5 | 151.2 | 109.1 | 807.9 | 803.1 | 350.9 | 443.4 | 13.1 | 0.19 | 24.8
29.6708 | 152.5 | 151.6 | 109.4 | 807.8 | 802.3 | 351.6 | 447.4 | 13.1 | 0.18 | 24.8
29.675 | 152.2 | 151.2 | 109.1 | 807.9 | 802.4 | 348 | 442.1 | 13.1 | 0.19 | 24.8
29.6792 | 152.2 | 150.9 | 109.3 | 807.9 | 802.8 | 346.9 | 441.8 | 13.1 | 0.19 | 24.8
29.6833 | 152.3 | 151.1 | 109.2 | 808.1 | 803 | 348 | 440.2 | 13.1 | 0.18 | 24.9
29.6875 | 152 | 151 | 108.8 | 808.1 | 802.8 | 350.7 | 443.4 | 13.2 | 0.19 | 24.7
29.6917 | 152.4 | 151.1 | 108.8 | 807.7 | 802.9 | 347.7 | 442.1 | 13.1 | 0.2 | 24.8
29.6958 | 152 | 151.2 | 109.4 | 807.8 | 802.7 | 348 | 440.9 | 13.1 | 0.18 | 24.8
29.7 | 152.9 | 151.9 | 109.2 | 807.8 | 802.7 | 351 | 447.2 | 13.2 | 0.2 | 24.8
29.7042 | 152.3 | 151.2 | 109.4 | 807.9 | 803 | 350.1 | 440.9 | 13.1 | 0.19 | 24.8
29.7083 | 152.1 | 151.2 | 109.1 | 808.2 | 802.9 | 350.4 | 445.5 | 13.1 | 0.19 | 24.8
29.7125 | 152.2 | 151.2 | 108.9 | 808.4 | 802.9 | 351 | 444.8 | 13.1 | 0.18 | 24.8
29.7167 | 152 | 151 | 109.1 | 808 | 802.5 | 349.5 | 444.5 | 13.1 | 0.18 | 24.9
29.7208 | 152 | 151.2 | 108.9 | 808.1 | 802.6 | 347.4 | 437.2 | 13.2 | 0.18 | 24.8
29.725 | 152.2 | 151.3 | 109 | 808 | 802.6 | 349 | 443.6 | 13.1 | 0.17 | 24.8
29.7292 | 152.3 | 151.4 | 109.2 | 808 | 802.3 | 352 | 443.6 | 13.3 | 0.17 | 24.8
29.7333 | 152.1 | 151.1 | 109 | 807.8 | 802.6 | 351.4 | 443.5 | 13.1 | 0.17 | 24.8
29.7375 | 152.1 | 151.1 | 108.9 | 808.3 | 802.6 | 349.8 | 443.8 | 13.1 | 0.18 | 24.8
29.7417 | 151.7 | 151 | 109.1 | 808.3 | 802.7 | 350.2 | 442.1 | 13.1 | 0.18 | 24.8
29.7458 | 152.2 | 151 | 109.1 | 807.9 | 803 | 350.9 | 447 | 13.1 | 0.18 | 24.8
29.75 | 151.9 | 150.7 | 108.9 | 808.3 | 803.1 | 349.4 | 443.4 | 13.1 | 0.18 | 24.8
29.7542 | 152.3 | 151.3 | 109.3 | 808.3 | 803 | 352.1 | 446.3 | 13.3 | 0.18 | 24.7
29.7583 | 152.3 | 151.4 | 108.7 | 808.5 | 802.5 | 348.3 | 440.5 | 13.1 | 0.17 | 24.8
29.7625 | 152.1 | 150.9 | 108.5 | 808.7 | 802.9 | 350.4 | 440.8 | 13.1 | 0.18 | 24.7
29.7667 | 152.1 | 151.9 | 109.1 | 808.5 | 803.1 | 350 | 445.2 | 13 | 0.17 | 24.8
29.7708 | 152.3 | 151.1 | 109.1 | 808.2 | 803.1 | 352.4 | 448.6 | 13.2 | 0.18 | 24.7
29.775 | 152 | 151.2 | 109.1 | 808.2 | 802.5 | 348.2 | 440.3 | 13.2 | 0.18 | 24.7
29.7792 | 152.1 | 151.2 | 109.3 | 808 | 802.7 | 350.1 | 445.6 | 13.1 | 0.18 | 24.8
29.7833 | 152.6 | 151.4 | 108.4 | 807.8 | 802.5 | 348.1 | 444.4 | 13.3 | 0.19 | 24.8
29.7875 | 152 | 151.1 | 109 | 808.2 | 803 | 347.8 | 442.1 | 13.1 | 0.19 | 24.7
29.7917 | 152 | 151.1 | 109 | 808 | 802.8 | 348 | 441.2 | 13.2 | 0.19 | 24.8
29.7958 | 151.9 | 150.9 | 109 | 807.7 | 802.9 | 351.6 | 443.3 | 13.1 | 0.19 | 24.8
29.8 | 152 | 151.2 | 109.2 | 807.9 | 803.3 | 347.9 | 443 | 13.1 | 0.18 | 24.8
29.8042 | 152.3 | 151.3 | 109.2 | 808 | 803 | 349.3 | 441.4 | 13.1 | 0.19 | 24.6
29.8083 | 152.1 | 150.8 | 108.9 | 808.5 | 802.9 | 351.2 | 443.9 | 13.1 | 0.18 | 24.8
29.8125 | 151.9 | 151.1 | 108.9 | 808.3 | 802.7 | 351.8 | 445.5 | 13.3 | 0.19 | 24.8
29.8167 | 152.2 | 151.3 | 109.4 | 808.3 | 802.8 | 348.9 | 443.3 | 13.1 | 0.18 | 24.7
29.8208 | 152.4 | 151.3 | 109.2 | 808.6 | 803 | 348.4 | 443.9 | 13.2 | 0.19 | 24.7
29.825 | 152.1 | 151.5 | 109 | 808.7 | 802.9 | 350.5 | 446.7 | 13.1 | 0.19 | 24.8
29.8292 | 151.9 | 151.1 | 109 | 808.4 | 803.2 | 347.1 | 441.7 | 13.1 | 0.17 | 24.8
29.8333 | 152 | 151.5 | 109.1 | 808.3 | 803 | 348.5 | 440.8 | 13.2 | 0.19 | 24.7
29.8375 | 152.4 | 151.4 | 109.2 | 808.1 | 802.8 | 349.1 | 444.1 | 13.3 | 0.2 | 24.8
29.8417 | 152.4 | 151.5 | 109.2 | 807.8 | 802.3 | 347.3 | 445.1 | 13.3 | 0.19 | 24.8
29.8458 | 153 | 151.4 | 108.6 | 808.3 | 802.9 | 350.4 | 444.7 | 13.2 | 0.19 | 24.7
29.85 | 152.3 | 151.3 | 109 | 807.9 | 802.8 | 349 | 443 | 13.1 | 0.18 | 24.8
29.8542 | 152.6 | 150.8 | 108.8 | 808 | 802.3 | 350.9 | 445.1 | 13.1 | 0.18 | 24.8
29.8583 | 152.1 | 151.7 | 108.8 | 808 | 802.4 | 349.4 | 441 | 13.1 | 0.19 | 24.8
29.8625 | 152.4 | 151.3 | 109 | 808.2 | 802.5 | 349.7 | 443.3 | 13.2 | 0.2 | 24.7
29.8667 | 152.3 | 150.8 | 109.7 | 808.1 | 803.2 | 349.5 | 443.8 | 13.2 | 0.19 | 24.7
29.8708 | 152.3 | 151.1 | 109.2 | 808.4 | 803 | 349.8 | 442.6 | 13.1 | 0.18 | 24.8
29.875 | 152.5 | 150.9 | 108.2 | 808.9 | 803.8 | 352.2 | 448.7 | 13.1 | 0.2 | 24.8
29.8792 | 152.1 | 151.2 | 109 | 809 | 802.9 | 348.5 | 440.3 | 13.1 | 0.19 | 24.8
29.8833 | 152.3 | 151.4 | 109.2 | 809 | 802.7 | 350.2 | 444.9 | 13.2 | 0.18 | 24.8
29.8875 | 152.2 | 151.3 | 109.5 | 808.9 | 802.3 | 350.3 | 447.4 | 13.1 | 0.19 | 24.8
29.8917 | 151.8 | 151.2 | 109.1 | 808.3 | 802.7 | 351.1 | 448.6 | 13.1 | 0.18 | 24.8
29.8958 | 152.2 | 151.1 | 108.7 | 807.7 | 802.7 | 348 | 439.3 | 13.1 | 0.17 | 24.7
29.9 | 152.3 | 151.3 | 109.1 | 808.1 | 802.5 | 351 | 443 | 13.2 | 0.18 | 24.8
29.9042 | 152 | 151 | 108.8 | 807.9 | 802.4 | 347.6 | 442.2 | 13 | 0.19 | 24.8
29.9083 | 152.2 | 151.1 | 109.2 | 808.1 | 802.6 | 351 | 446 | 13.2 | 0.18 | 24.8
29.9125 | 152 | 150.9 | 108.9 | 808 | 802.2 | 348.4 | 442 | 13.2 | 0.18 | 24.8
29.9167 | 152.3 | 151.2 | 109.3 | 807.8 | 802 | 349.5 | 444.3 | 13.1 | 0.19 | 24.7
29.9208 | 151.9 | 151 | 108.9 | 808.1 | 802.7 | 348.4 | 444.2 | 13.2 | 0.19 | 24.8
29.925 | 152.1 | 151 | 109.1 | 808.2 | 802.8 | 348 | 442 | 13.2 | 0.18 | 24.8
29.9292 | 152.5 | 152.1 | 109.5 | 808.8 | 802.7 | 350.1 | 442.1 | 13.1 | 0.19 | 24.8
29.9333 | 151.5 | 150.9 | 109.7 | 808.6 | 802.4 | 352.1 | 444 | 13.1 | 0.2 | 24.8
29.9375 | 152.8 | 151.3 | 109.1 | 808.8 | 803.6 | 350.1 | 442.8 | 13.1 | 0.18 | 24.8
29.9417 | 151.9 | 151.2 | 109.1 | 808.8 | 802.6 | 348.7 | 440.9 | 13.1 | 0.18 | 24.8
29.9458 | 151.8 | 151 | 108.9 | 808.8 | 802.7 | 350.8 | 443.8 | 13.2 | 0.2 | 24.8
29.95 | 152.2 | 151.2 | 109.1 | 808.8 | 802 | 349.6 | 444.2 | 13.2 | 0.19 | 24.8
29.9542 | 152.2 | 151.2 | 109.2 | 808.3 | 802.4 | 349.3 | 443.2 | 13.1 | 0.19 | 24.7
29.9583 | 152 | 150.9 | 109.1 | 808.5 | 802.9 | 350.9 | 444.9 | 13 | 0.18 | 24.8
29.9625 | 153.3 | 151.2 | 109.1 | 808.1 | 803.5 | 348 | 439.5 | 12.9 | 0.19 | 24.7
29.9667 | 152 | 150.9 | 108.8 | 808.5 | 803.1 | 348.4 | 439.5 | 13.2 | 0.18 | 24.8
29.9708 | 152.7 | 150.7 | 108.5 | 808 | 802.6 | 347.9 | 442.3 | 13.1 | 0.2 | 24.8
29.975 | 152.2 | 151.4 | 109 | 808 | 802.9 | 348.4 | 443.1 | 13.1 | 0.18 | 24.8
29.9792 | 152.4 | 151.4 | 109.1 | 807.7 | 803.1 | 347.7 | 441.9 | 13 | 0.2 | 24.8
29.9833 | 152 | 151 | 108.9 | 808.2 | 803 | 350.4 | 442.8 | 13.1 | 0.19 | 24.9
29.9875 | 152.3 | 151.4 | 109.2 | 808 | 803 | 348.6 | 440.4 | 13.1 | 0.2 | 24.8
29.9917 | 152.1 | 151.4 | 109.1 | 808.5 | 802.6 | 350.8 | 445.2 | 13.2 | 0.18 | 24.7
29.9958 | 152.4 | 151.4 | 109.2 | 808.5 | 802.8 | 350.5 | 443.6 | 13.2 | 0.19 | 24.8
30 | 152.2 | 150.6 | 109.1 | 808.4 | 802.7 | 353 | 450.1 | 13.2 | 0.19 | 24.8
30.0042 | 152.2 | 151.4 | 109.2 | 808.4 | 802.6 | 347.3 | 443.2 | 13.2 | 0.19 | 24.7
30.0083 | 152.2 | 152 | 109.2 | 808.8 | 802.7 | 350.1 | 444.8 | 13.1 | 0.19 | 24.7
30.0125 | 152.9 | 151.4 | 109.1 | 808.6 | 802.1 | 348.5 | 441.7 | 13.2 | 0.17 | 24.7
30.0167 | 152.1 | 151.3 | 109.1 | 808.5 | 802.5 | 350.2 | 446.1 | 13.1 | 0.19 | 24.8
30.0208 | 152.1 | 151.4 | 109.1 | 808.4 | 802.5 | 348.8 | 440 | 13.1 | 0.19 | 24.7
30.025 | 152.4 | 151 | 109 | 808.2 | 802.6 | 347.9 | 442.8 | 13.2 | 0.17 | 24.7
30.0292 | 151.9 | 150.7 | 109 | 807.4 | 802.3 | 348.4 | 442.8 | 13.2 | 0.17 | 24.7
30.0333 | 152.1 | 151.3 | 109.1 | 808.2 | 802.3 | 352.4 | 448.8 | 13.1 | 0.2 | 24.8
30.0375 | 152.3 | 151.8 | 109.1 | 808.3 | 802.5 | 349.7 | 443.9 | 13.1 | 0.19 | 24.8
30.0417 | 152.3 | 151.3 | 109.3 | 808.3 | 802.7 | 352.5 | 446.4 | 13.2 | 0.19 | 24.8
30.0458 | 152 | 151.1 | 109.1 | 807.9 | 802.1 | 349.2 | 442.6 | 13 | 0.18 | 24.8
30.05 | 151.9 | 151.1 | 109 | 807.6 | 802.1 | 350.8 | 444.3 | 13.2 | 0.19 | 24.8
30.0542 | 152.2 | 151.2 | 109.2 | 807.7 | 802.2 | 349.8 | 445.9 | 13.1 | 0.19 | 24.7
30.0583 | 151.9 | 151 | 109 | 807.9 | 802.2 | 348.2 | 443.6 | 13.2 | 0.18 | 24.7
30.0625 | 152.1 | 151.6 | 109 | 808.2 | 802 | 348.6 | 444.6 | 13.2 | 0.18 | 24.7
30.0667 | 152.2 | 151.3 | 109.3 | 808.2 | 802.6 | 348 | 442 | 13.1 | 0.18 | 24.7
30.0708 | 152 | 151.4 | 109 | 807.7 | 802.4 | 351.4 | 444.1 | 13.1 | 0.18 | 24.7
30.075 | 152.1 | 151.1 | 109 | 807.8 | 802.6 | 348.3 | 441.6 | 13 | 0.18 | 24.7
30.0792 | 152 | 151.1 | 109.1 | 807.7 | 802.1 | 350.4 | 446.7 | 13.1 | 0.19 | 24.8
30.0833 | 151.4 | 151.2 | 109.3 | 807.7 | 801.6 | 346.6 | 438.2 | 13.2 | 0.19 | 24.7
30.0875 | 151.8 | 151 | 109 | 808.1 | 802.1 | 348.6 | 443.3 | 13.1 | 0.2 | 24.7
30.0917 | 152 | 151.2 | 109.3 | 807.5 | 802.3 | 350.9 | 445.1 | 13.2 | 0.2 | 24.7
30.0958 | 152.1 | 151.1 | 109.2 | 808 | 802.1 | 350.4 | 444.6 | 13.2 | 0.19 | 24.8
30.1 | 152 | 150.9 | 109.1 | 807.6 | 802.2 | 348.2 | 439.7 | 13.1 | 0.19 | 24.8
30.1042 | 151.9 | 151 | 109 | 807.8 | 801.9 | 349.7 | 444 | 13.2 | 0.19 | 24.8
30.1083 | 152 | 151 | 109 | 807.9 | 801.8 | 349.4 | 444.6 | 13.2 | 0.19 | 24.7
30.1125 | 152.1 | 151.3 | 109 | 808.1 | 802 | 350.1 | 441 | 13.2 | 0.19 | 24.7
30.1167 | 151.9 | 151.2 | 109.1 | 808.2 | 802 | 351 | 444.9 | 13.1 | 0.19 | 24.7
30.1208 | 152.2 | 151.3 | 109.4 | 808.2 | 801.7 | 349.8 | 446.2 | 13.2 | 0.19 | 24.8
30.125 | 151.9 | 151.4 | 109.1 | 807.7 | 802.1 | 349.4 | 441.5 | 13.2 | 0.18 | 24.7
30.1292 | 151.9 | 150.9 | 109 | 807.9 | 801.7 | 348.4 | 443.1 | 13.1 | 0.19 | 24.8
30.1333 | 152.1 | 151.4 | 109.1 | 808.1 | 801.9 | 349.6 | 443.2 | 13.2 | 0.18 | 24.7
30.1375 | 152.4 | 151.3 | 109.4 | 808.1 | 802 | 349.4 | 444.5 | 13.1 | 0.17 | 24.7
30.1417 | 152.1 | 151.1 | 108.9 | 807.9 | 802.2 | 352 | 446.9 | 13.1 | 0.19 | 24.8
30.1458 | 151.9 | 151.2 | 109.1 | 807.9 | 802.1 | 350 | 442 | 13.1 | 0.18 | 24.7
30.15 | 152.2 | 151.1 | 109.1 | 807.8 | 802.1 | 350.4 | 445.9 | 13.2 | 0.17 | 24.7
30.1542 | 152 | 151.2 | 108.9 | 808 | 802.5 | 349.9 | 445.9 | 13.2 | 0.19 | 24.8
30.1583 | 152.2 | 151.3 | 109.2 | 808.1 | 802.6 | 351.5 | 446 | 13.1 | 0.18 | 24.8
30.1625 | 152.9 | 151.3 | 109.3 | 808 | 802.9 | 350.5 | 445.8 | 13.2 | 0.19 | 24.8
30.1667 | 152.1 | 151.2 | 109 | 807.9 | 802.2 | 348.9 | 443.2 | 13 | 0.19 | 24.8
30.1708 | 151.9 | 151 | 109.3 | 807.8 | 802.6 | 349.8 | 444.4 | 13.1 | 0.17 | 24.8
30.175 | 152.3 | 151.6 | 109.2 | 807.8 | 802.8 | 346.5 | 440.3 | 13.1 | 0.17 | 24.8
30.1792 | 152.2 | 151.4 | 109.3 | 808.4 | 803.1 | 348.9 | 443.1 | 13.1 | 0.18 | 24.8
30.1833 | 152.2 | 151.3 | 109.1 | 808.4 | 802.5 | 348.9 | 443.3 | 13 | 0.17 | 24.8
30.1875 | 152.1 | 151.3 | 108.9 | 808.3 | 802.5 | 348.4 | 442.8 | 13 | 0.18 | 24.7
30.1917 | 152.4 | 151.2 | 109.2 | 808.3 | 803.1 | 347.1 | 441 | 13.2 | 0.18 | 24.7
30.1958 | 152.2 | 151.3 | 109.2 | 808.3 | 802.8 | 346.9 | 438.7 | 13.1 | 0.17 | 24.8
30.2 | 151.7 | 150.9 | 109.4 | 808.3 | 803 | 349.2 | 444.3 | 13.2 | 0.17 | 24.8
30.2042 | 152.1 | 151.2 | 109 | 808.3 | 803.4 | 348.9 | 442.8 | 13.1 | 0.18 | 24.7
30.2083 | 151.9 | 151.1 | 109 | 808.6 | 802.9 | 350.4 | 442.3 | 13.2 | 0.18 | 24.8
30.2125 | 151.7 | 151 | 108.9 | 808.6 | 802.7 | 350.3 | 445.9 | 13.2 | 0.19 | 24.7
30.2167 | 152 | 151.3 | 109 | 808.5 | 803.3 | 350.3 | 445.5 | 13.2 | 0.18 | 24.6
30.2208 | 152.1 | 151.3 | 109 | 808.4 | 802.5 | 349.2 | 442.1 | 13.2 | 0.18 | 24.7
30.225 | 151.9 | 151.2 | 108.9 | 808.2 | 802.9 | 349.3 | 440.9 | 13.1 | 0.19 | 24.8
30.2292 | 151.9 | 151.1 | 108.9 | 807.6 | 802.9 | 350.1 | 443 | 13.1 | 0.19 | 24.8
30.2333 | 152.3 | 151.4 | 109.2 | 807.5 | 802.9 | 346.9 | 440.5 | 13.2 | 0.18 | 24.7
30.2375 | 152.2 | 151.1 | 109 | 808.1 | 803.4 | 353.3 | 447.3 | 13.2 | 0.18 | 24.7
30.2417 | 152.3 | 151.5 | 109.3 | 808.5 | 803.3 | 348.2 | 443.1 | 13 | 0.18 | 24.7
30.2458 | 151.9 | 151.1 | 108.9 | 808.5 | 803.1 | 350.8 | 448.3 | 13.1 | 0.18 | 24.7
30.25 | 152.2 | 150.9 | 109 | 808.2 | 803.1 | 348.8 | 443.4 | 13.4 | 0.17 | 24.7
30.2542 | 152 | 151.4 | 109.3 | 808.6 | 802.6 | 351.3 | 448.1 | 13.1 | 0.18 | 24.8
30.2583 | 152.1 | 151.3 | 108.9 | 808.3 | 802.8 | 350.3 | 447.1 | 13.2 | 0.17 | 24.9
30.2625 | 152 | 151.2 | 108.8 | 808.4 | 802.9 | 348.2 | 441.9 | 13.1 | 0.17 | 24.8
30.2667 | 152 | 151.3 | 108.9 | 808.4 | 802.5 | 350.3 | 443.3 | 13.1 | 0.18 | 24.7
30.2708 | 152.1 | 151.2 | 109 | 808.2 | 802.3 | 349.3 | 441.3 | 13.2 | 0.18 | 24.8
30.275 | 151.8 | 151.3 | 109.2 | 807.9 | 802.5 | 349.6 | 444.7 | 13.1 | 0.18 | 24.8
30.2792 | 152 | 151.4 | 109 | 807.7 | 802.7 | 350.1 | 444.4 | 13.2 | 0.19 | 24.7
30.2833 | 151.9 | 150.9 | 109.1 | 807.7 | 803.1 | 348.2 | 441.1 | 13.2 | 0.18 | 24.8
30.2875 | 152 | 150.9 | 109 | 807.6 | 802.8 | 349.4 | 443.2 | 13.2 | 0.18 | 24.7
30.2917 | 151.7 | 150.7 | 108.9 | 808.1 | 803.1 | 351.5 | 446.1 | 13 | 0.19 | 24.8
30.2958 | 152.3 | 151.5 | 109.3 | 807.8 | 802.9 | 351.9 | 445.6 | 13.2 | 0.19 | 24.7
30.3 | 152.4 | 151.4 | 109.2 | 808 | 802.7 | 348.7 | 443.4 | 13.1 | 0.17 | 24.7
30.3042 | 152.3 | 151.3 | 109.1 | 808.5 | 803.2 | 350.3 | 447.1 | 13.2 | 0.19 | 24.8
30.3083 | 152.3 | 151.6 | 109.2 | 808.4 | 803.4 | 349.8 | 445.9 | 13.2 | 0.18 | 24.8
30.3125 | 152.2 | 151.3 | 109.2 | 809 | 803.4 | 347.2 | 441.4 | 13.2 | 0.19 | 24.7
30.3167 | 152.6 | 151.5 | 108.9 | 808.6 | 803 | 350.7 | 445 | 13.2 | 0.2 | 24.7
30.3208 | 151.9 | 150.3 | 110.9 | 808.4 | 803 | 347.5 | 441.5 | 13.1 | 0.18 | 24.7
30.325 | 152.4 | 151.4 | 109 | 808 | 802.7 | 347.1 | 439.6 | 13.2 | 0.18 | 24.8
30.3292 | 151.8 | 151.2 | 109.2 | 808.2 | 802.2 | 347.4 | 440.9 | 13.2 | 0.21 | 24.8
30.3333 | 152.4 | 151.4 | 109.3 | 808.5 | 802.8 | 348.5 | 441.6 | 13.3 | 0.19 | 24.8
30.3375 | 152.4 | 151.5 | 109.2 | 808.5 | 803 | 347.8 | 441.5 | 13.3 | 0.2 | 24.8
30.3417 | 152.4 | 151.4 | 109.2 | 808.3 | 803 | 348.8 | 443.5 | 13.2 | 0.19 | 24.8
30.3458 | 152.4 | 151.3 | 109.2 | 808.5 | 802.6 | 348.2 | 442.7 | 13.3 | 0.2 | 24.8
30.35 | 152.5 | 151.4 | 109 | 808 | 802.7 | 348.1 | 442.6 | 13.1 | 0.18 | 24.7
30.3542 | 152.1 | 151.3 | 108.9 | 808.1 | 803 | 350.4 | 446.9 | 13.2 | 0.17 | 24.8
30.3583 | 152.1 | 151.3 | 108.9 | 807.9 | 803.1 | 346.5 | 440.9 | 13.1 | 0.18 | 24.9
30.3625 | 152.1 | 151.2 | 109 | 808 | 803 | 349.2 | 443.5 | 13.4 | 0.19 | 24.8
30.3667 | 152.3 | 151.2 | 109.1 | 808.1 | 802.8 | 350.3 | 446 | 13.1 | 0.18 | 24.7
30.3708 | 152.1 | 151.3 | 109.2 | 808.3 | 802.6 | 350.3 | 445.1 | 13.1 | 0.19 | 24.7
30.375 | 152.1 | 151.4 | 109.3 | 808.3 | 801.8 | 351.4 | 445.6 | 13.2 | 0.19 | 24.8
30.3792 | 152.4 | 151.3 | 109.4 | 808.2 | 803.1 | 349.6 | 446 | 13 | 0.2 | 24.8
30.3833 | 152.4 | 151.4 | 108.9 | 808.2 | 802.6 | 350.1 | 444.8 | 13.1 | 0.18 | 24.8
30.3875 | 152.3 | 151.5 | 109.1 | 808.3 | 802.6 | 349.5 | 442.7 | 13.1 | 0.18 | 24.8
30.3917 | 153 | 151.2 | 108.6 | 807.9 | 802.9 | 350.6 | 444.5 | 13.2 | 0.19 | 24.7
30.3958 | 152.2 | 151.3 | 109 | 807.9 | 802.8 | 348.8 | 443.9 | 13.1 | 0.18 | 24.7
30.4 | 151.9 | 151.3 | 108.9 | 807.9 | 803.1 | 349.6 | 439.2 | 13.2 | 0.18 | 24.8
30.4042 | 152.4 | 151.3 | 109.1 | 807.7 | 802.6 | 345.4 | 437.7 | 13.1 | 0.18 | 24.7
30.4083 | 152.2 | 151.1 | 109.2 | 807.8 | 802.8 | 349.6 | 444.8 | 13.2 | 0.18 | 24.8
30.4125 | 152 | 151.4 | 109.2 | 808 | 802.7 | 352.7 | 447 | 12.9 | 0.19 | 24.8
30.4167 | 152.4 | 151.5 | 109.3 | 808.1 | 802.9 | 349.7 | 446 | 13.2 | 0.19 | 24.8
30.4208 | 152 | 151.4 | 109 | 808 | 803 | 351.1 | 445.4 | 13.2 | 0.17 | 24.7
30.425 | 152.2 | 151.8 | 109.1 | 807.7 | 803 | 349.3 | 446.6 | 13.1 | 0.18 | 24.8
30.4292 | 152.1 | 151.2 | 109 | 808.1 | 803 | 351.8 | 449.2 | 13.2 | 0.18 | 24.8
30.4333 | 152.8 | 151.4 | 108.8 | 808.1 | 803 | 351.4 | 442.7 | 13.2 | 0.19 | 24.8
30.4375 | 152.4 | 151.3 | 109.1 | 808.1 | 803.1 | 350.4 | 444.6 | 13.1 | 0.18 | 24.8
30.4417 | 152.1 | 151.3 | 109 | 808.8 | 803.4 | 348.4 | 442.7 | 13.3 | 0.18 | 24.7
30.4458 | 151.9 | 151.2 | 109 | 808.3 | 803.5 | 352.1 | 446 | 13.2 | 0.18 | 24.7
30.45 | 152.2 | 151.2 | 109.6 | 808 | 803.2 | 351 | 446.8 | 13.1 | 0.18 | 24.8
30.4542 | 152.3 | 151.2 | 109.1 | 808.2 | 802.9 | 348.1 | 442.4 | 13.1 | 0.19 | 24.8
30.4583 | 152.2 | 150.9 | 109 | 808 | 802.9 | 346.7 | 438.6 | 13 | 0.2 | 24.8
30.4625 | 152.1 | 151.4 | 109.3 | 807.8 | 802.7 | 350.5 | 446 | 13.1 | 0.19 | 24.8
30.4667 | 152.2 | 150.9 | 109.1 | 807.8 | 803.1 | 348.7 | 440.1 | 13.1 | 0.19 | 24.8
30.4708 | 152.3 | 151.4 | 109.1 | 807.7 | 803.3 | 348.8 | 443.7 | 13.3 | 0.18 | 24.8
30.475 | 152 | 151 | 109.2 | 807.6 | 802.8 | 348.9 | 445.2 | 13.2 | 0.19 | 24.8
30.4792 | 152.2 | 151.4 | 109.1 | 807.7 | 802.8 | 346 | 438.7 | 13.1 | 0.19 | 24.7
30.4833 | 152.1 | 151.3 | 109.2 | 808.5 | 802.4 | 348.2 | 441.2 | 13.1 | 0.19 | 24.7
30.4875 | 152.2 | 152.2 | 109.1 | 808.5 | 802.5 | 349.3 | 442.9 | 13.2 | 0.19 | 24.8
30.4917 | 151.8 | 151.3 | 109 | 808.5 | 802.6 | 350 | 444.4 | 13.2 | 0.18 | 24.7
30.4958 | 152.3 | 151.5 | 109 | 808.5 | 803 | 351.1 | 446.1 | 13.1 | 0.2 | 24.8
30.5 | 152.5 | 151.7 | 109.2 | 808.1 | 803.5 | 349.3 | 446.1 | 13.2 | 0.18 | 24.7
30.5042 | 152.3 | 151.4 | 109.1 | 808.3 | 803.9 | 349.3 | 443.4 | 13.2 | 0.2 | 24.7
30.5083 | 152 | 151.2 | 109 | 808.3 | 803.1 | 348.9 | 441.5 | 13.1 | 0.19 | 24.8
30.5125 | 152.5 | 151.7 | 108.9 | 808.2 | 802.8 | 349.2 | 442.3 | 13.2 | 0.17 | 24.7
30.5167 | 152.3 | 151.3 | 109.1 | 807.9 | 802.5 | 347.6 | 438.4 | 13.2 | 0.18 | 24.8
30.5208 | 152.4 | 151.3 | 109.1 | 808.4 | 802.2 | 348.9 | 440.5 | 13.2 | 0.19 | 24.8
30.525 | 152.2 | 151.5 | 109.2 | 808.3 | 802.7 | 348.6 | 444.4 | 13.3 | 0.19 | 24.7
30.5292 | 152.2 | 150.8 | 108.7 | 808.6 | 803.2 | 349.6 | 441.7 | 13.2 | 0.19 | 24.7
30.5333 | 152 | 151.2 | 109 | 808.1 | 802.2 | 350.3 | 446.8 | 13.2 | 0.18 | 24.7
30.5375 | 152.2 | 151.2 | 109.1 | 808.5 | 802 | 348.9 | 441.3 | 13.2 | 0.2 | 24.8
30.5417 | 152.3 | 151.3 | 109.2 | 808.3 | 802.2 | 346.3 | 441.9 | 13.5 | 0.18 | 24.8
30.5458 | 152.1 | 151.3 | 109.3 | 807.7 | 802.2 | 348.8 | 441.5 | 13.2 | 0.18 | 24.8
30.55 | 151.4 | 151.6 | 109.6 | 808.2 | 802.6 | 349.1 | 443 | 13.1 | 0.19 | 24.8
30.5542 | 152.4 | 150.8 | 109.2 | 808.5 | 803.3 | 347.7 | 441.4 | 13.2 | 0.18 | 24.8
30.5583 | 150.6 | 152.2 | 109.4 | 808.8 | 803.6 | 347.9 | 441.3 | 13.2 | 0.18 | 24.7
30.5625 | 151.9 | 151.4 | 109.2 | 808.6 | 803.1 | 350.6 | 447.9 | 13 | 0.18 | 24.7
30.5667 | 152.1 | 151.4 | 109.2 | 808.4 | 802.4 | 351 | 445 | 13.2 | 0.18 | 24.7
30.5708 | 152.1 | 151.3 | 109.4 | 808.6 | 802.8 | 350.2 | 444.6 | 13.3 | 0.18 | 24.7
30.575 | 152.2 | 151.1 | 109.1 | 808.2 | 802.4 | 348.4 | 440.7 | 13.3 | 0.18 | 24.8
30.5792 | 151.9 | 151.1 | 108.8 | 808.3 | 802 | 347.4 | 442.3 | 13.2 | 0.18 | 24.8
30.5833 | 152.1 | 151.3 | 109.3 | 808.3 | 802 | 344.6 | 440.3 | 13.2 | 0.19 | 24.8
30.5875 | 151.8 | 151.2 | 109.1 | 807.8 | 802.2 | 350.4 | 445.8 | 13.1 | 0.18 | 24.8
30.5917 | 152.2 | 150.7 | 109 | 808.2 | 802.4 | 348.7 | 444.6 | 13.3 | 0.17 | 24.7
30.5958 | 152.1 | 151 | 108.9 | 808.1 | 802 | 353.3 | 448.1 | 13.3 | 0.18 | 24.7
30.6 | 151.9 | 150.9 | 109.1 | 808.1 | 801.9 | 349.6 | 445.7 | 13.2 | 0.17 | 24.8
30.6042 | 152.2 | 151.2 | 109 | 807.6 | 802.3 | 349.7 | 444.1 | 13.2 | 0.18 | 24.8
30.6083 | 152.1 | 151.2 | 109 | 807.6 | 802.3 | 350.5 | 441.6 | 13.1 | 0.18 | 24.8
30.6125 | 151.9 | 150.9 | 109.1 | 808.1 | 802.3 | 349.6 | 443.9 | 13.1 | 0.19 | 24.7
30.6167 | 152 | 151.2 | 109 | 808.1 | 802.3 | 348.3 | 442.4 | 13.2 | 0.18 | 24.8
30.6208 | 152.2 | 151.4 | 109.2 | 808.5 | 802.3 | 347 | 442.7 | 13.2 | 0.17 | 24.7
30.625 | 152.1 | 151.2 | 109.3 | 808.5 | 802.4 | 350.3 | 443.7 | 13.2 | 0.18 | 24.7
30.6292 | 151.9 | 151 | 108.9 | 808.3 | 802.7 | 348.2 | 444.6 | 13.3 | 0.18 | 24.8
30.6333 | 151.9 | 151 | 109 | 808.4 | 802.4 | 351.3 | 445.9 | 13.1 | 0.18 | 24.7
30.6375 | 152 | 151.2 | 109 | 808.4 | 802.4 | 348.6 | 441.6 | 13.2 | 0.17 | 24.7
30.6417 | 152.2 | 151.1 | 109.1 | 808.2 | 802.7 | 349.4 | 444.1 | 13.2 | 0.17 | 24.8
30.6458 | 152.2 | 151.3 | 109.1 | 808.3 | 802.6 | 349.4 | 442.8 | 13.1 | 0.18 | 24.8
30.65 | 152.3 | 151.4 | 109.1 | 808.2 | 802.9 | 345.3 | 437 | 13.2 | 0.17 | 24.8
30.6542 | 152.1 | 151.2 | 109 | 808.4 | 803 | 351.6 | 446.6 | 13.1 | 0.17 | 24.8
30.6583 | 151.9 | 151.2 | 108.9 | 808.4 | 802.7 | 347.7 | 439.3 | 13.2 | 0.17 | 24.8
30.6625 | 151.8 | 151.1 | 109.1 | 808 | 803 | 349.1 | 440 | 13.2 | 0.18 | 24.8
30.6667 | 152 | 151.2 | 109 | 808.4 | 803.2 | 345.6 | 438.2 | 13.1 | 0.16 | 24.7
30.6708 | 152 | 151.4 | 109.2 | 807.9 | 802.9 | 350 | 443.5 | 13.2 | 0.17 | 24.9
30.675 | 152.2 | 151.2 | 109.1 | 808.3 | 803.6 | 348.6 | 444 | 13.1 | 0.17 | 24.8
30.6792 | 152.3 | 151.4 | 109.2 | 808.2 | 803.1 | 349.8 | 442.5 | 13.3 | 0.18 | 24.7
30.6833 | 152.6 | 151.4 | 109.2 | 808 | 803.4 | 349.9 | 446.6 | 13.3 | 0.18 | 24.8
30.6875 | 152.5 | 151.6 | 109.2 | 808.4 | 803.4 | 350.7 | 444.3 | 13.3 | 0.17 | 24.7
30.6917 | 152.3 | 151.5 | 109.1 | 808.1 | 803.3 | 348.9 | 440.9 | 13.1 | 0.18 | 24.8
30.6958 | 152.3 | 151.5 | 109.2 | 808.3 | 802.9 | 347.6 | 439.4 | 13.2 | 0.16 | 24.9
30.7 | 152 | 151.3 | 109.3 | 808.3 | 803.9 | 348.4 | 442.3 | 13.1 | 0.2 | 24.7
30.7042 | 152.1 | 151.1 | 109.3 | 807.6 | 803.7 | 351 | 443.7 | 13.2 | 0.18 | 24.7
30.7083 | 152.2 | 151.6 | 109.2 | 807.9 | 802.9 | 349.2 | 441.3 | 13.2 | 0.17 | 24.8
30.7125 | 152.1 | 151.2 | 109.2 | 808.1 | 803.1 | 350.1 | 445.3 | 13.2 | 0.18 | 24.7
30.7167 | 152.1 | 151.2 | 109.2 | 808 | 802.9 | 351.1 | 445.3 | 13.3 | 0.17 | 24.7
30.7208 | 152.2 | 151.2 | 109.1 | 808.2 | 803 | 349.7 | 443.7 | 13.1 | 0.17 | 24.8
30.725 | 151.8 | 151.4 | 109.4 | 807.9 | 803 | 348.1 | 441.9 | 13.2 | 0.18 | 24.8
30.7292 | 152.4 | 151.4 | 109.2 | 807.9 | 803 | 352.6 | 447.7 | 13.2 | 0.18 | 24.7
30.7333 | 152.1 | 151.4 | 109.2 | 808.4 | 802.9 | 346.9 | 442.8 | 13.2 | 0.19 | 24.7
30.7375 | 152.4 | 151.4 | 108.9 | 807.8 | 802.9 | 348.9 | 442.3 | 13.2 | 0.18 | 24.8
30.7417 | 152.2 | 151.4 | 109.1 | 808.1 | 803 | 349.6 | 438 | 13.2 | 0.19 | 24.7
30.7458 | 152.1 | 151.2 | 109.2 | 807.9 | 803 | 348.1 | 444.5 | 13.1 | 0.18 | 24.7
30.75 | 152.1 | 151.1 | 109.1 | 808.1 | 802.7 | 348.3 | 441.1 | 13.2 | 0.17 | 24.7
30.7542 | 152.2 | 151.2 | 109 | 808.3 | 803 | 351.1 | 445.3 | 13.2 | 0.19 | 24.8
30.7583 | 152.3 | 151.2 | 108.9 | 808.7 | 802.8 | 349.2 | 443 | 13.1 | 0.19 | 24.8
30.7625 | 152.2 | 151.3 | 109.1 | 808.5 | 802.9 | 351.5 | 444.9 | 13.2 | 0.17 | 24.8
30.7667 | 151.8 | 150.6 | 109.5 | 808.3 | 803.1 | 347.7 | 441.6 | 13.4 | 0.18 | 24.8
30.7708 | 152.2 | 151.3 | 109.1 | 808.2 | 802.9 | 351.6 | 443.9 | 13.2 | 0.18 | 24.8
30.775 | 152.3 | 151.4 | 109.2 | 807.9 | 802.8 | 349.9 | 443.2 | 13.1 | 0.17 | 24.8
30.7792 | 152.2 | 151.4 | 109.1 | 808.1 | 802.7 | 347.9 | 442.1 | 13.1 | 0.18 | 24.8
30.7833 | 152.4 | 151.4 | 109.2 | 808.3 | 802.8 | 353.8 | 447.5 | 13.3 | 0.17 | 24.8
30.7875 | 152.5 | 151.3 | 109.1 | 808.4 | 803 | 348.1 | 439.5 | 13.2 | 0.17 | 24.7
30.7917 | 152.2 | 151.3 | 109 | 807.8 | 803 | 348.8 | 444.3 | 13.3 | 0.17 | 24.8
30.7958 | 152.2 | 151.3 | 109.2 | 807.8 | 803.1 | 347.8 | 443.6 | 13.2 | 0.18 | 24.7
30.8 | 152.1 | 151.4 | 109 | 808.1 | 802.9 | 349.2 | 444.5 | 13.2 | 0.17 | 24.7
30.8042 | 152 | 151.1 | 109 | 807.9 | 803.2 | 349.9 | 443.9 | 13.2 | 0.18 | 24.7
30.8083 | 151.9 | 151.2 | 109.1 | 808.1 | 803.3 | 349.4 | 444.1 | 13.2 | 0.19 | 24.7
30.8125 | 152 | 151 | 108.9 | 808.1 | 803.4 | 352.4 | 446.1 | 13.2 | 0.17 | 24.7
30.8167 | 152.2 | 151.4 | 109.2 | 808.6 | 803.1 | 348.8 | 441.1 | 13.2 | 0.17 | 24.6
30.8208 | 152.1 | 151.9 | 109.7 | 808.3 | 803.2 | 351.1 | 445 | 13.2 | 0.18 | 24.7
30.825 | 152.5 | 152.2 | 109.2 | 808 | 803.1 | 348.4 | 443 | 13.4 | 0.17 | 24.7
30.8292 | 152.2 | 151.2 | 109.1 | 807.9 | 803.2 | 350.1 | 443.6 | 13.3 | 0.17 | 24.8
30.8333 | 152.1 | 151.2 | 108.9 | 807.6 | 802.8 | 350.9 | 442.3 | 13.3 | 0.17 | 24.8
30.8375 | 151.3 | 151.1 | 109.1 | 808.1 | 802.7 | 350.1 | 441.1 | 13.3 | 0.17 | 24.8
30.8417 | 152.2 | 151.7 | 109.5 | 807.6 | 803.3 | 350.9 | 446.8 | 13.2 | 0.17 | 24.8
30.8458 | 151.9 | 151 | 108.9 | 807.8 | 803 | 352.5 | 448.2 | 13.3 | 0.18 | 24.8
30.85 | 152.6 | 151.2 | 109.3 | 807.5 | 803 | 348.9 | 442.4 | 13.3 | 0.19 | 24.9
30.8542 | 151.8 | 151.1 | 109.1 | 807.7 | 802.6 | 348.3 | 444.3 | 13.1 | 0.17 | 24.8
30.8583 | 152.1 | 151.4 | 109.3 | 807.9 | 802.9 | 349.2 | 444.6 | 13.3 | 0.17 | 24.8
30.8625 | 152 | 151.3 | 109.3 | 808.1 | 803.1 | 350.9 | 445.6 | 13.2 | 0.17 | 24.7
30.8667 | 152.1 | 150.9 | 109.1 | 808 | 803.2 | 350.4 | 449 | 13.4 | 0.19 | 24.7
30.8708 | 152.2 | 151.2 | 108.9 | 808.7 | 803.4 | 349.4 | 440.9 | 13.1 | 0.19 | 24.7
30.875 | 151.9 | 151 | 108.9 | 807.8 | 803 | 348.5 | 441.9 | 13.2 | 0.18 | 24.7
30.8792 | 152.2 | 151.3 | 109.1 | 808 | 803.1 | 349.2 | 443.3 | 13.3 | 0.19 | 24.8
30.8833 | 151.5 | 151 | 108.9 | 808.3 | 802.6 | 351.2 | 444.7 | 13.3 | 0.19 | 24.8
30.8875 | 152.1 | 151.4 | 109.3 | 808.1 | 802.7 | 346.1 | 440.6 | 13.2 | 0.19 | 24.8
30.8917 | 151.9 | 150.9 | 109.1 | 807.9 | 802.7 | 347.7 | 442 | 13.2 | 0.18 | 24.8
30.8958 | 152.3 | 150.8 | 109.3 | 807.9 | 802.5 | 348.1 | 442.2 | 13.3 | 0.17 | 24.8
30.9 | 152 | 151.1 | 108.9 | 808 | 802.7 | 353 | 447 | 13 | 0.18 | 24.8
30.9042 | 151.9 | 151.3 | 109.2 | 807.9 | 802.3 | 348.3 | 441.3 | 13.3 | 0.17 | 24.7
30.9083 | 152 | 151 | 109 | 808 | 803 | 348.4 | 443.8 | 13.2 | 0.19 | 24.8
30.9125 | 152.1 | 151.2 | 109 | 808.1 | 802.8 | 351 | 449.2 | 13.2 | 0.19 | 24.7
30.9167 | 152.4 | 151.3 | 109.1 | 808.2 | 803 | 349.1 | 444 | 13.2 | 0.18 | 24.8
30.9208 | 152.1 | 151.4 | 109.1 | 808.6 | 803.1 | 348.4 | 441.6 | 13.2 | 0.18 | 24.8
30.925 | 152.3 | 151.4 | 109.2 | 808.4 | 803.3 | 350.5 | 444.4 | 13.3 | 0.17 | 24.7
30.9292 | 152.5 | 151 | 109 | 808.6 | 803 | 349.3 | 442.9 | 13.4 | 0.17 | 24.7
30.9333 | 152.1 | 151.4 | 109.1 | 808.7 | 802.8 | 351.2 | 441.4 | 13.2 | 0.18 | 24.6
30.9375 | 152.3 | 151.3 | 109.3 | 808.9 | 803 | 347.5 | 442.5 | 13.4 | 0.18 | 24.7
30.9417 | 152.4 | 151.2 | 108.9 | 809.2 | 803.6 | 347.6 | 440.6 | 13.2 | 0.18 | 24.7
30.9458 | 152.1 | 151.2 | 109 | 808.5 | 803 | 350.9 | 446.9 | 13.2 | 0.18 | 24.8
30.95 | 151.5 | 151.2 | 108.8 | 808.5 | 802.6 | 347.4 | 439.2 | 13.2 | 0.17 | 24.8
30.9542 | 152.2 | 151.3 | 109 | 808.3 | 803.1 | 348.3 | 441.2 | 13.2 | 0.18 | 24.8
30.9583 | 152 | 151.2 | 109.1 | 808.3 | 802.6 | 349.6 | 446.2 | 13.4 | 0.18 | 24.8
30.9625 | 152 | 150.8 | 108.9 | 808.1 | 802.8 | 347.6 | 443.7 | 13.3 | 0.18 | 24.7
30.9667 | 152.1 | 151.3 | 109 | 808.2 | 802.5 | 348.5 | 443.4 | 13.3 | 0.18 | 24.8
30.9708 | 152.4 | 151.2 | 109.2 | 808.4 | 802.4 | 350.5 | 445.3 | 13.2 | 0.18 | 24.8
30.975 | 152.2 | 151.2 | 109.1 | 808.5 | 802.6 | 347.7 | 439.7 | 13.3 | 0.19 | 24.6
30.9792 | 152.1 | 151.3 | 109 | 808.1 | 802.7 | 347.5 | 444 | 13.3 | 0.19 | 24.7
30.9833 | 152.1 | 151.5 | 109 | 807.9 | 801.8 | 349 | 442.4 | 13.2 | 0.19 | 24.8
30.9875 | 152.2 | 151.1 | 109.1 | 807.8 | 802.3 | 350.7 | 444.6 | 13.3 | 0.18 | 24.7
30.9917 | 152.3 | 151.8 | 109 | 808.7 | 803 | 350.4 | 441.4 | 13.2 | 0.2 | 24.7
30.9958 | 152 | 151.2 | 109.1 | 808.7 | 803.3 | 347.3 | 437.9 | 13.3 | 0.19 | 24.7
31 | 152.2 | 151.2 | 108.7 | 808.6 | 803.3 | 349 | 441.6 | 13.3 | 0.17 | 24.7
31.0042 | 152.6 | 151.2 | 108.9 | 808.9 | 803.7 | 346.6 | 439.8 | 13.3 | 0.17 | 24.8
31.0083 | 152.2 | 151.4 | 109.1 | 808.5 | 802.6 | 350.7 | 443 | 13.3 | 0.19 | 24.8
31.0125 | 152.1 | 151.4 | 108.9 | 808.4 | 803 | 348.9 | 438.9 | 13.3 | 0.19 | 24.7
31.0167 | 152.2 | 151.4 | 109.2 | 808.5 | 803 | 348.7 | 441.2 | 13.2 | 0.18 | 24.7
31.0208 | 152.3 | 151.2 | 109.1 | 808.3 | 803.3 | 349.9 | 446.7 | 13.3 | 0.17 | 24.7
31.025 | 152.1 | 151 | 109.1 | 808.1 | 802.9 | 353.6 | 448.7 | 13.3 | 0.18 | 24.8
31.0292 | 152.2 | 151.2 | 109.3 | 808.4 | 802.2 | 351 | 446.7 | 13.2 | 0.18 | 24.7
31.0333 | 152.2 | 151.5 | 109.1 | 807.8 | 802.7 | 348.6 | 444 | 13.2 | 0.19 | 24.8
31.0375 | 151.9 | 152 | 108.7 | 807.7 | 802.3 | 351.7 | 447.2 | 13 | 0.16 | 24.8
31.0417 | 152.1 | 151.3 | 109.1 | 808.1 | 802.6 | 350.6 | 445.2 | 13.1 | 0.19 | 24.9
31.0458 | 152 | 151.2 | 109.1 | 808.1 | 802 | 349.8 | 445.5 | 13.3 | 0.18 | 24.8
31.05 | 151.8 | 151 | 108.8 | 808.3 | 802.1 | 348.9 | 442.6 | 13.3 | 0.19 | 24.7
31.0542 | 151.9 | 150.9 | 109 | 808.5 | 802.3 | 347.9 | 442.2 | 13.2 | 0.19 | 24.7
31.0583 | 151.9 | 151 | 109.1 | 808.2 | 802.4 | 350.6 | 445.1 | 13.2 | 0.19 | 24.8
31.0625 | 151.9 | 151 | 109 | 808.4 | 802.2 | 350.6 | 446.2 | 13.3 | 0.19 | 24.7
31.0667 | 152 | 151.1 | 109.1 | 808.1 | 801.8 | 350.8 | 446.1 | 13.2 | 0.19 | 24.7
31.0708 | 152.1 | 151.3 | 109.3 | 807.8 | 802.4 | 350.3 | 444.4 | 13.3 | 0.18 | 24.8
31.075 | 152.3 | 151.3 | 109.5 | 807.9 | 802.1 | 347.1 | 440 | 13.3 | 0.19 | 24.8
31.0792 | 152.1 | 151.2 | 109.2 | 808.1 | 802.2 | 348.7 | 441.7 | 13.3 | 0.18 | 24.7
31.0833 | 152.1 | 151.1 | 109.2 | 808.2 | 802.2 | 351.1 | 444.4 | 13.3 | 0.19 | 24.8
31.0875 | 152 | 151.3 | 109.2 | 807.6 | 802.2 | 349.7 | 445 | 13.2 | 0.19 | 24.7
31.0917 | 152.3 | 150.9 | 109.1 | 808.1 | 802.8 | 349.8 | 442.6 | 13.1 | 0.18 | 24.8
31.0958 | 152.7 | 151.5 | 109.3 | 807.9 | 802.4 | 350.4 | 444.7 | 13.3 | 0.17 | 24.8
31.1 | 152.1 | 151.1 | 109.2 | 808 | 802.2 | 349.8 | 444.4 | 13.3 | 0.18 | 24.8
31.1042 | 152 | 151.2 | 109 | 807.9 | 802.6 | 348.3 | 443.2 | 13.2 | 0.19 | 24.7
31.1083 | 152.2 | 151.2 | 109 | 808.1 | 802.1 | 346.8 | 441.4 | 13.3 | 0.19 | 24.8
31.1125 | 152.3 | 151.4 | 109.3 | 808.6 | 802.8 | 350.5 | 444 | 13.4 | 0.17 | 24.8
31.1167 | 152 | 151.1 | 108.9 | 808.5 | 802.6 | 350.8 | 443.1 | 13.3 | 0.17 | 24.8
31.1208 | 152.1 | 151.2 | 109 | 808.5 | 802.1 | 350.7 | 445 | 13.3 | 0.18 | 24.7
31.125 | 152.2 | 151.2 | 109 | 808.5 | 802.1 | 348.9 | 443.8 | 13.2 | 0.18 | 24.7
31.1292 | 152.1 | 151.2 | 109.1 | 808.4 | 802.5 | 349.4 | 442.2 | 13.3 | 0.18 | 24.8
31.1333 | 152.1 | 150.9 | 109.1 | 808.5 | 802.4 | 350 | 443.9 | 13.2 | 0.18 | 24.8
31.1375 | 151.8 | 151.2 | 109.9 | 808.3 | 802.3 | 348.7 | 443 | 13.3 | 0.18 | 24.7
31.1417 | 152.2 | 150.9 | 109.2 | 808.3 | 802.2 | 348.9 | 442.6 | 13.3 | 0.19 | 24.8
31.1458 | 152 | 151.2 | 109.1 | 808.2 | 802.7 | 347.1 | 440.6 | 13.2 | 0.18 | 24.7
31.15 | 152.2 | 151.3 | 109.1 | 807.9 | 802.4 | 351.7 | 445.3 | 13.3 | 0.17 | 24.8
31.1542 | 152.2 | 151.4 | 109 | 807.8 | 802.5 | 350.3 | 442.3 | 13.2 | 0.17 | 24.8
31.1583 | 152 | 151.1 | 109 | 807.8 | 802.2 | 352.5 | 447 | 13.3 | 0.18 | 24.8
31.1625 | 152.6 | 151.5 | 109.3 | 807.9 | 802.5 | 348.8 | 440 | 13.3 | 0.18 | 24.7
31.1667 | 152.2 | 151.1 | 109.1 | 807.8 | 802.7 | 349.1 | 445.1 | 13.3 | 0.19 | 24.8
31.1708 | 152.2 | 151.5 | 109.6 | 807.8 | 802.3 | 350.6 | 445.2 | 13.4 | 0.19 | 24.8
31.175 | 151.9 | 151.2 | 109.2 | 807.7 | 803.3 | 349.2 | 441.5 | 13.3 | 0.18 | 24.7
31.1792 | 152.3 | 150.7 | 108.6 | 808.4 | 803.4 | 354 | 447.9 | 13.3 | 1.83 | 24.7
31.1833 | 152.4 | 151.6 | 109.3 | 807.9 | 803.9 | 353.6 | 448.2 | 13.2 | 1.95 | 24.6
31.1875 | 152.2 | 151.1 | 109.2 | 808.4 | 803.3 | 348.7 | 441.8 | 13.3 | 0.56 | 24.8
31.1917 | 152.1 | 151.3 | 109.3 | 808 | 803.8 | 348.2 | 443.2 | 13.4 | -0.03 | 24.8
31.1958 | 152 | 151.4 | 109.1 | 807.9 | 804 | 350.5 | 446.6 | 13.3 | -0.03 | 24.8
31.2 | 152.3 | 151.4 | 109.3 | 808 | 803.6 | 349.8 | 445.6 | 13.3 | 0.05 | 24.7
31.2042 | 152.3 | 151.1 | 109.4 | 807.6 | 803.6 | 349 | 441.7 | 13.2 | -0.04 | 24.7
31.2083 | 152.1 | 151.3 | 109.3 | 807.7 | 803.6 | 347.7 | 438.6 | 13.3 | -0.03 | 24.8
31.2125 | 152 | 151.1 | 109.2 | 808 | 803.3 | 349.3 | 442.5 | 13.2 | -0.01 | 24.8
31.2167 | 152 | 151.2 | 109.1 | 807.9 | 803.1 | 350.7 | 446.6 | 13.3 | 0.03 | 24.8
31.2208 | 152.4 | 151.4 | 108.8 | 807.5 | 803.1 | 346.3 | 441 | 13.3 | 0.05 | 24.7
31.225 | 152.4 | 151.4 | 109.2 | 807.1 | 802.9 | 346.7 | 439.9 | 13.3 | 0.04 | 24.8
31.2292 | 152.2 | 151.2 | 109.1 | 807.4 | 803 | 347.8 | 440.4 | 13.3 | -0.02 | 24.8
31.2333 | 152 | 151.3 | 108.9 | 807.2 | 803 | 352.3 | 446.6 | 13.3 | -0.04 | 24.8
31.2375 | 151.9 | 151.1 | 109 | 807.8 | 803 | 350.6 | 446.2 | 13.3 | -0.03 | 24.7
31.2417 | 152.2 | 151.4 | 109.1 | 807.9 | 802.9 | 354.6 | 446.4 | 13.4 | 2.1 | 24.6
31.2458 | 152.2 | 150.9 | 108.7 | 807.9 | 803.2 | 353.3 | 444.3 | 13.2 | 0.16 | 24.7
31.25 | 152.1 | 151.3 | 109.2 | 807.7 | 803 | 345.2 | 438.6 | 13.3 | 0.14 | 24.7
31.2542 | 152.4 | 151.5 | 109 | 807.7 | 802.9 | 346.4 | 442.5 | 13.3 | 0.15 | 24.7
31.2583 | 152.4 | 151.3 | 109.3 | 808.1 | 803.1 | 349.9 | 445.2 | 13.3 | 0.16 | 24.7
31.2625 | 152.1 | 151.4 | 109 | 808.2 | 803.2 | 348.5 | 442.2 | 13.3 | 0.17 | 24.7
31.2667 | 152.2 | 151.4 | 109.3 | 808.1 | 802.9 | 348.5 | 440.7 | 13.3 | 0.15 | 24.8
31.2708 | 152.2 | 151.5 | 109.1 | 808.3 | 803.2 | 348.5 | 442 | 13.3 | 0.16 | 24.8
31.275 | 152.2 | 151.3 | 108.8 | 808 | 803.2 | 347.4 | 442.6 | 13.3 | 0.16 | 24.7
31.2792 | 152.1 | 151.3 | 108.8 | 808.1 | 803.1 | 349.4 | 444 | 13.3 | 0.16 | 24.8
31.2833 | 151.9 | 151.1 | 109 | 807.9 | 803 | 350 | 444.2 | 13.2 | 0.17 | 24.7
31.2875 | 152.3 | 151.5 | 110.1 | 808 | 803.5 | 350 | 444.4 | 13.2 | 0.17 | 24.8
31.2917 | 152.4 | 151.3 | 109.2 | 808 | 802.8 | 348.9 | 443.1 | 13.3 | 0.16 | 24.8
31.2958 | 152.2 | 151 | 109 | 807.9 | 802.6 | 348.5 | 442.5 | 13.3 | 0.16 | 24.8
31.3 | 152.1 | 151.2 | 109.1 | 807.7 | 802.4 | 349.3 | 441.4 | 13.3 | 0.17 | 24.7
31.3042 | 152.1 | 151.2 | 109.1 | 807.6 | 802.6 | 351.2 | 445.4 | 13.3 | 0.16 | 24.8
31.3083 | 152 | 151.2 | 109.4 | 808 | 802.8 | 348.5 | 445.8 | 13.4 | 0.16 | 24.7
31.3125 | 152.2 | 151.4 | 109 | 808.1 | 803.3 | 349.4 | 444.6 | 13.3 | 0.17 | 24.8
31.3167 | 151.9 | 150.8 | 108.9 | 807.7 | 802.9 | 348.8 | 444.5 | 13.4 | 0.16 | 24.8
31.3208 | 151.8 | 151.2 | 109 | 807.7 | 803.1 | 349 | 445.4 | 13.3 | 0.16 | 24.7
31.325 | 151.9 | 151 | 109.2 | 807.7 | 802.8 | 350.7 | 448.9 | 13.3 | 0.16 | 24.8
31.3292 | 152 | 151.1 | 109.2 | 808 | 802.8 | 352.1 | 445.4 | 13.4 | 0.17 | 24.7
31.3333 | 151.9 | 150.8 | 109.2 | 807.8 | 802.9 | 347.7 | 441.2 | 13.4 | 0.17 | 24.7
31.3375 | 152.1 | 151.2 | 109.3 | 807.6 | 802.7 | 347.9 | 441.6 | 13.3 | 0.17 | 24.7
31.3417 | 152.1 | 151.3 | 109.3 | 807.8 | 802.8 | 349.5 | 444.6 | 13.2 | 0.17 | 24.8
31.3458 | 152.1 | 151.2 | 109 | 808.1 | 802.6 | 349.4 | 442.1 | 13.3 | 0.17 | 24.7
31.35 | 152.1 | 151.1 | 109.1 | 807.9 | 802.4 | 351.2 | 446.3 | 13.3 | 0.16 | 24.8
31.3542 | 153.1 | 151.4 | 108.7 | 807.9 | 802.6 | 350.3 | 445.7 | 13.3 | 0.18 | 24.7
31.3583 | 152.1 | 151.1 | 109.1 | 807.9 | 802.9 | 348.4 | 441 | 13.3 | 0.17 | 24.7
31.3625 | 152.2 | 151.2 | 109.3 | 808 | 803.4 | 349.9 | 444.1 | 13.3 | 0.17 | 24.7
31.3667 | 151.8 | 150.8 | 109 | 808.2 | 803.3 | 349.7 | 442.1 | 13.3 | 0.17 | 24.7
31.3708 | 152.2 | 150.8 | 109.3 | 807.9 | 802.7 | 347.5 | 440.7 | 13.4 | 0.18 | 24.7
31.375 | 152 | 151 | 109 | 808.1 | 802.3 | 349.3 | 446 | 13.4 | 0.17 | 24.6
31.3792 | 152.2 | 151.4 | 109.3 | 808.3 | 802.6 | 349.5 | 442 | 13.3 | 0.17 | 24.7
31.3833 | 151.4 | 152.6 | 109.5 | 808.1 | 802.7 | 352.2 | 449.2 | 13.3 | 0.17 | 24.7
31.3875 | 152.2 | 151.2 | 109 | 807.9 | 802.6 | 349.5 | 445.4 | 13.3 | 0.18 | 24.7
31.3917 | 152.2 | 151.4 | 109.3 | 807.6 | 802.9 | 349.8 | 441.4 | 13.2 | 0.16 | 24.8
31.3958 | 152.1 | 151.3 | 109.2 | 807.1 | 802.3 | 349.6 | 444 | 13.3 | 0.17 | 24.8
31.4 | 152 | 151.3 | 109.1 | 807.5 | 802.3 | 348.8 | 443.6 | 13.3 | 0.17 | 24.7
31.4042 | 152.3 | 151.2 | 108.9 | 807.5 | 802.4 | 350.3 | 444.5 | 13.4 | 0.17 | 24.7
31.4083 | 152 | 151.7 | 109.2 | 807.3 | 802.3 | 350.9 | 446.6 | 13.3 | 0.17 | 24.8
31.4125 | 152.1 | 151.4 | 109.2 | 807.5 | 802.3 | 350.6 | 443.2 | 13.3 | 0.17 | 24.8
31.4167 | 152.3 | 150.8 | 108.6 | 808 | 802.7 | 349 | 442.3 | 13.2 | 0.18 | 24.8
31.4208 | 152.1 | 151.6 | 109.4 | 808.1 | 802.8 | 346.5 | 441.1 | 13.4 | 0.17 | 24.8
31.425 | 152 | 151 | 109.1 | 808.2 | 802.9 | 351.5 | 445.8 | 13.4 | 0.19 | 24.7
31.4292 | 152.1 | 151.3 | 109 | 808.3 | 803.1 | 347.5 | 438.5 | 13.2 | 0.18 | 24.7
31.4333 | 153 | 152 | 109.1 | 808.6 | 803.4 | 352.7 | 445.6 | 13.3 | 0.17 | 24.7
31.4375 | 152 | 151.3 | 109.1 | 808.1 | 802.9 | 349 | 445.1 | 13.3 | 0.17 | 24.7
31.4417 | 151.7 | 151 | 108.9 | 808.2 | 803.1 | 350 | 444.9 | 13.3 | 0.17 | 24.7
31.4458 | 152.1 | 150.8 | 108.7 | 808.1 | 803 | 349.2 | 445.1 | 13.3 | 0.17 | 24.7
31.45 | 152.5 | 151.2 | 109.2 | 808.1 | 803.5 | 351.5 | 446.7 | 13.1 | 0.19 | 24.8
31.4542 | 152 | 151.2 | 109 | 807.9 | 802.8 | 351 | 446.3 | 13.3 | 0.17 | 24.7
31.4583 | 152 | 151 | 109 | 807.8 | 802.5 | 349.2 | 443.4 | 13.3 | 0.18 | 24.8
31.4625 | 152.4 | 151.1 | 109.1 | 807.8 | 802.9 | 352.7 | 447.9 | 13.3 | 0.17 | 24.8
31.4667 | 152.3 | 151.3 | 109.5 | 808.1 | 802.7 | 350.5 | 447.4 | 13.3 | 0.17 | 24.7
31.4708 | 152.2 | 151.3 | 109 | 807.9 | 803.2 | 348.2 | 440.8 | 13.3 | 0.17 | 24.7
31.475 | 152 | 151.1 | 108.9 | 808.1 | 803.1 | 348.8 | 441.1 | 13.1 | 0.17 | 24.7
31.4792 | 152.3 | 151.6 | 109.2 | 808.1 | 802.6 | 350.8 | 442.4 | 13.2 | 0.18 | 24.8
31.4833 | 152.1 | 151.3 | 109.6 | 808.1 | 802.6 | 349.2 | 440.7 | 13.3 | 0.17 | 24.8
31.4875 | 152.4 | 151.7 | 109.2 | 808.1 | 803.2 | 346.6 | 442.2 | 13.2 | 0.19 | 24.8
31.4917 | 152 | 151 | 108.7 | 808.2 | 803.4 | 348.9 | 443.6 | 13.2 | 0.18 | 24.8
31.4958 | 152.4 | 151.5 | 109.1 | 808.1 | 803.1 | 349.3 | 443.6 | 13.3 | 0.18 | 24.7
31.5 | 152 | 151.2 | 109 | 808.2 | 803.2 | 350.7 | 447.1 | 13.2 | 0.18 | 24.7
31.5042 | 152.1 | 151.3 | 108.9 | 808.1 | 803.3 | 347.9 | 442.7 | 13.2 | 0.17 | 24.7
31.5083 | 152.3 | 151.6 | 109.4 | 808.2 | 803.1 | 349.9 | 443.6 | 13.3 | 0.17 | 24.7
31.5125 | 152.2 | 151.2 | 108.9 | 808 | 803.1 | 350.2 | 444.8 | 13.2 | 0.17 | 24.7
31.5167 | 151.9 | 151 | 108.7 | 808.1 | 803.2 | 348 | 438.9 | 13.2 | 0.18 | 24.7
31.5208 | 152 | 151.3 | 109.6 | 807.9 | 802.6 | 351.6 | 444.8 | 13.2 | 0.18 | 24.7
31.525 | 152.1 | 151.2 | 109.3 | 807.7 | 803 | 351.1 | 444.6 | 13.2 | 0.18 | 24.7
31.5292 | 152.4 | 151.7 | 109.3 | 807.9 | 802.7 | 349.2 | 441.8 | 13.2 | 0.16 | 24.7
31.5333 | 152.1 | 151.4 | 109 | 808.1 | 802.9 | 349.4 | 443.6 | 13.3 | 0.18 | 24.7
31.5375 | 152 | 151.1 | 109 | 808 | 802.7 | 352.2 | 443.6 | 13.3 | 0.17 | 24.7
31.5417 | 152 | 151.2 | 108.9 | 808.1 | 802.5 | 349 | 445.1 | 13.3 | 0.19 | 24.7
31.5458 | 152.6 | 151.2 | 109.1 | 808.3 | 803.5 | 349 | 441.4 | 13.3 | 0.17 | 24.7
31.55 | 152.2 | 151.4 | 109.1 | 808.3 | 803.2 | 348.1 | 440.7 | 13.3 | 0.17 | 24.7
31.5542 | 152.2 | 151.1 | 109 | 807.9 | 803.3 | 352.8 | 446.1 | 13.3 | 0.18 | 24.8
31.5583 | 152.2 | 151.1 | 109.2 | 808.3 | 803.2 | 349.7 | 445 | 13.2 | 0.17 | 24.7
31.5625 | 152.1 | 151.3 | 109.1 | 808 | 803 | 348.5 | 441.5 | 13.2 | 0.18 | 24.7
31.5667 | 152 | 151 | 109 | 808.2 | 803 | 351.7 | 444.6 | 13.3 | 0.17 | 24.7
31.5708 | 152 | 150.9 | 109 | 808.1 | 802.5 | 348.7 | 446.6 | 13.2 | 0.18 | 24.7
31.575 | 152 | 151.1 | 109.1 | 808.1 | 802.9 | 351.5 | 446.5 | 13.3 | 0.17 | 24.7
31.5792 | 152.3 | 151.3 | 109.3 | 807.7 | 803.2 | 351.8 | 447 | 13.3 | 0.18 | 24.8
31.5833 | 151.8 | 151.1 | 109.1 | 807.7 | 803.3 | 352 | 444.9 | 13.3 | 0.17 | 24.8
31.5875 | 152 | 151.3 | 109.2 | 807.5 | 803.4 | 349.8 | 443.3 | 13.3 | 0.18 | 24.7
31.5917 | 152 | 151.4 | 109.3 | 807.6 | 803.4 | 348.9 | 440.8 | 13.2 | 0.18 | 24.8
31.5958 | 152 | 151.2 | 109.1 | 807.7 | 803.2 | 346.6 | 442.6 | 13.3 | 0.18 | 24.7
31.6 | 151.7 | 151.2 | 109.2 | 808.1 | 803 | 349.2 | 444.4 | 13.2 | 0.18 | 24.7
31.6042 | 151.9 | 150.9 | 109.2 | 808 | 802.8 | 346.3 | 439.9 | 13.2 | 0.18 | 24.7
31.6083 | 151.9 | 151.2 | 109.2 | 808.1 | 802.9 | 347.9 | 441.6 | 13.2 | 0.18 | 24.7
31.6125 | 152.1 | 151.3 | 109.2 | 808.4 | 803.1 | 349.4 | 444.8 | 13.2 | 0.18 | 24.7
31.6167 | 151.7 | 150.9 | 109.2 | 807.9 | 803.4 | 352.1 | 446.1 | 13.3 | 0.19 | 24.7
31.6208 | 152.2 | 150.9 | 109 | 808 | 803.6 | 350.3 | 442.6 | 13.2 | 0.18 | 24.8
31.625 | 152.2 | 151.5 | 109.2 | 808 | 803.4 | 350.5 | 443.4 | 13.2 | 0.18 | 24.7
31.6292 | 151.8 | 151.1 | 108.9 | 808.2 | 803.2 | 350.2 | 444.2 | 13.1 | 0.18 | 24.7
31.6333 | 152 | 151.3 | 109.2 | 808.3 | 802.5 | 351.5 | 444.8 | 13.3 | 0.18 | 24.8
31.6375 | 152.1 | 151.2 | 109.1 | 807.9 | 802.5 | 351.3 | 443.9 | 13.2 | 0.18 | 24.7
31.6417 | 152.2 | 151.1 | 109 | 808.1 | 803 | 350.3 | 445.8 | 13.2 | 0.19 | 24.8
31.6458 | 151.7 | 151.6 | 109.4 | 807.7 | 802.7 | 348.8 | 447.7 | 13.4 | 0.17 | 24.8
31.65 | 152.2 | 151.1 | 109.1 | 807.8 | 802.5 | 347.3 | 441.1 | 13.3 | 0.18 | 24.8
31.6542 | 152 | 151 | 109.3 | 807.7 | 802.8 | 349.3 | 442.5 | 13.2 | 0.18 | 24.7
31.6583 | 152.1 | 151.3 | 109.1 | 807.7 | 802.4 | 348.8 | 443.2 | 13.2 | 0.18 | 24.7
31.6625 | 152.3 | 151.8 | 109.6 | 808.2 | 802.5 | 351.8 | 445.3 | 13.1 | 0.19 | 24.7
31.6667 | 152.8 | 151.6 | 109.3 | 808 | 802.1 | 348.8 | 442.3 | 13.3 | 0.18 | 24.8
31.6708 | 152 | 151.5 | 109.1 | 807.5 | 802.3 | 347 | 436.8 | 13.2 | 0.18 | 24.8
31.675 | 151.4 | 151.2 | 109.1 | 807.4 | 802.8 | 349.1 | 443.3 | 13.2 | 0.18 | 24.7
31.6792 | 152.1 | 151.2 | 109.1 | 808 | 803.3 | 348.5 | 444.3 | 13.3 | 0.18 | 24.7
31.6833 | 152 | 151.3 | 108.9 | 807.7 | 803.1 | 351 | 442.2 | 13.2 | 0.17 | 24.7
31.6875 | 152.1 | 151.1 | 109 | 807.9 | 803.5 | 348.5 | 441.5 | 13.2 | 0.17 | 24.7
31.6917 | 151.7 | 151.1 | 108.9 | 808.4 | 803.4 | 351.2 | 447.3 | 13.3 | 0.18 | 24.8
31.6958 | 151.9 | 151.1 | 109.1 | 808.5 | 803 | 350.7 | 445.9 | 13.2 | 0.18 | 24.8
31.7 | 152 | 151.1 | 108.9 | 808.1 | 803 | 350.8 | 447.2 | 13.2 | 0.18 | 24.7
31.7042 | 152.1 | 151.2 | 109.2 | 807.8 | 803 | 352.2 | 443.4 | 13.2 | 0.17 | 24.7
31.7083 | 152 | 151 | 109.3 | 808.2 | 802.7 | 350.2 | 445.9 | 13.2 | 0.18 | 24.7
31.7125 | 152.1 | 151.2 | 109.3 | 808.1 | 802.9 | 350.1 | 441.4 | 13.1 | 0.19 | 24.8
31.7167 | 152.4 | 151.3 | 109.2 | 807.8 | 802.8 | 349.8 | 443.9 | 13.3 | 0.17 | 24.8
31.7208 | 152 | 151.3 | 109.4 | 807.5 | 802.5 | 349.2 | 445.8 | 13.3 | 0.18 | 24.8
31.725 | 152 | 151.3 | 109.2 | 807.5 | 803 | 347.5 | 441.8 | 13.2 | 0.18 | 24.8
31.7292 | 151.9 | 151 | 108.9 | 807.6 | 802.9 | 351.9 | 447.2 | 13.3 | 0.18 | 24.8
31.7333 | 152 | 150.7 | 109 | 807.8 | 802.8 | 351.2 | 447.2 | 13.3 | 0.18 | 24.7
31.7375 | 152 | 151.2 | 109 | 807.8 | 803.2 | 348.2 | 442.2 | 13.2 | 0.18 | 24.7
31.7417 | 151.7 | 151.2 | 109 | 808.2 | 802.6 | 345.7 | 434.9 | 13.3 | 0.18 | 24.7
31.7458 | 152 | 151.1 | 109.1 | 807.9 | 802.9 | 350.3 | 443 | 13.2 | 0.18 | 24.8
31.75 | 152.4 | 151.2 | 109.2 | 808.1 | 803.4 | 350.3 | 446 | 13.3 | 0.17 | 24.7
31.7542 | 151.9 | 151.1 | 109 | 808.3 | 803.2 | 349.6 | 442.2 | 13.3 | 0.18 | 24.8
31.7583 | 152.2 | 150.9 | 108.9 | 808.4 | 802.9 | 349.5 | 440.9 | 13.3 | 0.18 | 24.7
31.7625 | 152.1 | 151 | 109.2 | 808.6 | 802.9 | 350 | 442.7 | 13.2 | 0.18 | 24.8
31.7667 | 152.1 | 150.9 | 108.6 | 808.6 | 803.2 | 349.7 | 443.4 | 13.1 | 0.19 | 24.7
31.7708 | 152.1 | 151.3 | 109 | 807.8 | 803 | 349.4 | 444.6 | 13.3 | 0.18 | 24.7
31.775 | 152.4 | 151.6 | 108.9 | 808 | 803 | 351.6 | 448.6 | 13.2 | 0.18 | 24.8
31.7792 | 152.1 | 151.2 | 109.1 | 807.5 | 802.8 | 350 | 445.7 | 13.3 | 0.18 | 24.8
31.7833 | 151.8 | 151 | 108.9 | 807.5 | 802.7 | 347.2 | 443.2 | 13.3 | 0.19 | 24.8
31.7875 | 152.1 | 152.1 | 109 | 807.8 | 802.7 | 349.8 | 443.4 | 13.1 | 0.19 | 24.7
31.7917 | 152.2 | 151.4 | 109.1 | 808.1 | 802.5 | 347.9 | 438.9 | 13.2 | 0.19 | 24.7
31.7958 | 152.1 | 151.3 | 109.1 | 808.3 | 802.3 | 350.1 | 446.7 | 13.2 | 0.18 | 24.7
31.8 | 151.9 | 151.1 | 109.1 | 808.2 | 802.7 | 349.4 | 444.7 | 13.2 | 0.19 | 24.7
31.8042 | 152.2 | 151.4 | 109.1 | 808.1 | 803 | 351.6 | 447.1 | 13.2 | 0.18 | 24.7
31.8083 | 152.5 | 151.5 | 109.2 | 808 | 802.5 | 350.5 | 446.4 | 13.2 | 0.18 | 24.7
31.8125 | 152.3 | 151.4 | 109 | 808.2 | 803 | 348.6 | 441.4 | 13.2 | 0.18 | 24.6
31.8167 | 151.8 | 151.2 | 109.1 | 808.6 | 802.9 | 345 | 438.5 | 13.2 | 0.18 | 24.7
31.8208 | 152.2 | 151.3 | 109.3 | 807.6 | 802.4 | 350.3 | 448.1 | 13.3 | 0.18 | 24.8
31.825 | 151.6 | 151.1 | 108.9 | 807.6 | 802.2 | 349.7 | 440.2 | 13.3 | 0.19 | 24.7
31.8292 | 152 | 151.1 | 108.9 | 807.7 | 802.4 | 347.5 | 441.6 | 13.2 | 0.17 | 24.8
31.8333 | 151.9 | 151 | 109.1 | 808 | 802.4 | 349.8 | 443.7 | 13.2 | 0.18 | 24.8
31.8375 | 151.2 | 150.8 | 108.9 | 808.2 | 801.9 | 348.9 | 443.9 | 13.3 | 0.19 | 24.8
31.8417 | 152.2 | 151.2 | 109.1 | 808.1 | 802 | 350.4 | 444.3 | 13.2 | 0.18 | 24.8
31.8458 | 152.2 | 152.2 | 109.3 | 808.3 | 802.3 | 350.4 | 441.4 | 13.2 | 0.18 | 24.8
31.85 | 152 | 151.5 | 109.3 | 808.1 | 802.1 | 347.8 | 445.3 | 13.3 | 0.19 | 24.7
31.8542 | 151.8 | 151.2 | 108.9 | 808.3 | 802.7 | 347.2 | 441.1 | 13.2 | 0.18 | 24.7
31.8583 | 151.8 | 151.1 | 108.9 | 808.2 | 802.4 | 349.4 | 443.5 | 13.2 | 0.18 | 24.8
31.8625 | 151.9 | 150.9 | 108.9 | 808.4 | 802.1 | 351 | 445 | 13.2 | 0.19 | 24.7
31.8667 | 151.9 | 151 | 109 | 807.9 | 801.9 | 352.6 | 445.9 | 13.3 | 0.19 | 24.7
31.8708 | 152 | 151.3 | 109 | 807.4 | 802.4 | 351.6 | 443.6 | 13.3 | 0.18 | 24.7
31.875 | 151.9 | 151 | 109.1 | 807.7 | 802.1 | 350 | 446.3 | 13.2 | 0.19 | 24.7
31.8792 | 151.9 | 151.1 | 109.1 | 807.3 | 802.1 | 350.4 | 444.8 | 13.2 | 0.19 | 24.7
31.8833 | 151.9 | 151.1 | 108.9 | 807.6 | 801.8 | 351.7 | 445.6 | 13.2 | 0.19 | 24.7
31.8875 | 151.7 | 150.9 | 108.9 | 807.7 | 801.5 | 350.6 | 445.3 | 13.3 | 0.19 | 24.8
31.8917 | 152.1 | 151.1 | 109.3 | 807.7 | 801.3 | 351.5 | 447.3 | 13.3 | 0.2 | 24.8
31.8958 | 152.1 | 151.1 | 109.3 | 807.8 | 801.5 | 348.5 | 440 | 13.3 | 0.2 | 24.8
31.9 | 152 | 151.1 | 109.1 | 807.6 | 801.4 | 350 | 443.3 | 13.2 | 0.18 | 24.8
31.9042 | 152.3 | 151.2 | 109.3 | 807.3 | 801.5 | 350.2 | 444.2 | 13.2 | 0.19 | 24.8
31.9083 | 151.8 | 151.3 | 109 | 806.9 | 801.5 | 348.2 | 443.4 | 13.3 | 0.18 | 24.7
31.9125 | 152.2 | 150.9 | 109.2 | 807 | 801.8 | 346.7 | 442.4 | 13.2 | 0.18 | 24.8
31.9167 | 153.1 | 151.1 | 108.8 | 807.3 | 801.7 | 351.2 | 446 | 13.3 | 0.18 | 24.7
31.9208 | 152.3 | 151 | 109.1 | 807.7 | 801.7 | 350.3 | 444.9 | 13.3 | 0.2 | 24.8
31.925 | 151.8 | 151 | 109 | 808 | 801.8 | 348.5 | 444.3 | 13.2 | 0.18 | 24.8
31.9292 | 151.6 | 151.9 | 109.2 | 807.7 | 801.8 | 350.8 | 444.6 | 13.3 | 0.2 | 24.8
31.9333 | 152 | 151 | 109 | 807.4 | 801.9 | 352.6 | 442.7 | 13.2 | 0.19 | 24.8
31.9375 | 151.8 | 150.7 | 108.9 | 807.3 | 802.3 | 349.7 | 444 | 13.2 | 0.18 | 24.8
31.9417 | 152.1 | 151.2 | 109.2 | 807.3 | 802.2 | 347.3 | 441.4 | 13.2 | 0.18 | 24.8
31.9458 | 152.3 | 151.6 | 109.2 | 807.3 | 801.9 | 351.6 | 441.4 | 13.2 | 0.18 | 24.8
31.95 | 152.1 | 151.3 | 109 | 807.4 | 801.6 | 348.1 | 445 | 13.2 | 0.19 | 24.8
31.9542 | 152.1 | 151.3 | 109.2 | 807.7 | 801.5 | 348.7 | 441.9 | 13.3 | 0.18 | 24.8
31.9583 | 151.9 | 151.2 | 109.1 | 807.8 | 801.5 | 349.6 | 445.5 | 13.3 | 0.19 | 24.7
31.9625 | 152 | 151.3 | 109.2 | 807.5 | 801.7 | 349.8 | 443.8 | 13.2 | 0.18 | 24.8
31.9667 | 151.7 | 151.1 | 109 | 807.3 | 801.7 | 347.1 | 441.8 | 13.2 | 0.18 | 24.8
31.9708 | 152 | 151.2 | 109.1 | 807.5 | 801.6 | 349.8 | 443.4 | 13.3 | 0.19 | 24.7
31.975 | 151.9 | 151.2 | 109.3 | 807.5 | 802.2 | 346.3 | 440.9 | 13.3 | 0.17 | 24.7
31.9792 | 152.1 | 151.2 | 109.3 | 807.7 | 801.8 | 348 | 444.6 | 13.4 | 0.18 | 24.8
31.9833 | 151.9 | 151 | 109.2 | 807.9 | 802.3 | 349.6 | 446.8 | 13.3 | 0.17 | 24.7
31.9875 | 152.1 | 151.1 | 108.9 | 807.9 | 801.7 | 349.3 | 443.6 | 13.4 | 0.19 | 24.7
31.9917 | 152 | 150.9 | 109 | 808.3 | 802.1 | 349.8 | 445.2 | 13.3 | 0.18 | 24.7
31.9958 | 151.9 | 151 | 109.1 | 808.3 | 802.2 | 350 | 441.1 | 13.2 | 0.19 | 24.8
32 | 152 | 151.1 | 109 | 808.2 | 802.3 | 350.8 | 443.8 | 13.3 | 0.18 | 24.8
32.0042 | 151.9 | 151.2 | 109.1 | 808.2 | 802.1 | 347.2 | 439.5 | 13.3 | 0.18 | 24.8
32.0083 | 151.8 | 151.3 | 109.2 | 807.3 | 802.4 | 349.3 | 444.6 | 13.2 | 0.18 | 24.7
32.0125 | 152.2 | 151.6 | 109.3 | 807.7 | 802.9 | 348.8 | 440.1 | 13.2 | 0.18 | 24.7
32.0167 | 151.7 | 151.3 | 109.2 | 807.7 | 802.5 | 350.1 | 443.9 | 13.3 | 0.18 | 24.8
32.0208 | 151.7 | 151.2 | 109.1 | 808 | 802.1 | 354.1 | 448.4 | 13.3 | 0.17 | 24.8
32.025 | 152 | 151.2 | 109 | 807.8 | 802 | 351.6 | 445 | 13.2 | 0.17 | 24.7
32.0292 | 153 | 151.1 | 108.9 | 807.9 | 802.3 | 351.8 | 443.3 | 13.3 | 0.17 | 24.8
32.0333 | 152 | 151.8 | 109.2 | 807.5 | 802.3 | 349.6 | 442.6 | 13.3 | 0.18 | 24.8
32.0375 | 152 | 151 | 109 | 807.4 | 802.1 | 349.4 | 445.1 | 13.2 | 0.18 | 24.8
32.0417 | 152.2 | 151.3 | 109.3 | 807.6 | 801.9 | 350.1 | 446.1 | 13.3 | 0.17 | 24.8
32.0458 | 152.1 | 151.3 | 109.1 | 807.9 | 802.4 | 351.3 | 445.6 | 13.3 | 0.19 | 24.7
32.05 | 152.2 | 151.3 | 109.3 | 808.1 | 802.2 | 351.7 | 447.2 | 13.3 | 0.18 | 24.7
32.0542 | 151.9 | 151.3 | 109.1 | 808.2 | 802.3 | 351.8 | 445.5 | 13.1 | 0.17 | 24.7
32.0583 | 152.1 | 151.2 | 109.1 | 808.4 | 802.3 | 351.4 | 446.5 | 13.2 | 0.17 | 24.7
32.0625 | 151.7 | 151.1 | 109 | 807.9 | 802.2 | 351.4 | 444.8 | 13.3 | 0.17 | 24.7
32.0667 | 152.2 | 151.2 | 109.2 | 807.8 | 802.3 | 348.5 | 442 | 13.4 | 0.19 | 24.8
32.0708 | 151.8 | 151.1 | 109 | 807.7 | 801.8 | 348.9 | 442.6 | 13.2 | 0.18 | 24.7
32.075 | 152 | 151.2 | 109.2 | 807.8 | 802.4 | 350.2 | 447 | 13.3 | 0.18 | 24.9
32.0792 | 152 | 151.2 | 109.2 | 807.8 | 802.4 | 351.5 | 445.7 | 13.4 | 0.17 | 24.7
32.0833 | 151.5 | 151 | 109 | 807.9 | 802.1 | 350.7 | 444.2 | 13.3 | 0.19 | 24.7
32.0875 | 152.1 | 150.9 | 109.1 | 807.8 | 802.3 | 350.4 | 445.3 | 13.3 | 0.17 | 24.8
32.0917 | 152.2 | 151.3 | 109.3 | 808.1 | 802.3 | 351.2 | 446.7 | 13.3 | 0.17 | 24.8
32.0958 | 151.9 | 151.1 | 109.1 | 807.8 | 802.2 | 350.8 | 443.1 | 13.3 | 0.17 | 24.7
32.1 | 151.9 | 151.1 | 109 | 807.6 | 801.8 | 349.8 | 443.2 | 13.3 | 0.18 | 24.7
32.1042 | 152 | 151.3 | 109.2 | 807.4 | 802.2 | 346.7 | 439.9 | 13.3 | 0.17 | 24.7
32.1083 | 152 | 151.3 | 109.2 | 807.5 | 801.8 | 346.7 | 438.8 | 13.3 | 0.17 | 24.8
32.1125 | 151.9 | 151.1 | 108.9 | 807.6 | 802.4 | 347.2 | 438.7 | 13.3 | 0.18 | 24.7
32.1167 | 151.5 | 151.7 | 109.6 | 807.7 | 801.9 | 349.2 | 444 | 13.2 | 0.18 | 24.7
32.1208 | 151.4 | 151.2 | 109.6 | 808.2 | 802.5 | 348.2 | 442.5 | 13.3 | 0.18 | 24.6
32.125 | 151.9 | 151.3 | 109.2 | 807.9 | 802.1 | 353.2 | 448.5 | 13.3 | 0.18 | 24.7
32.1292 | 152 | 151.3 | 109.1 | 808.2 | 802.3 | 348.9 | 444.5 | 13.3 | 0.18 | 24.7
32.1333 | 152 | 151.1 | 109.1 | 808.2 | 802.4 | 348 | 444.1 | 13.2 | 0.18 | 24.8
32.1375 | 152.1 | 151.3 | 109.1 | 808.5 | 801.8 | 350.2 | 445.1 | 13.3 | 0.17 | 24.8
32.1417 | 152.1 | 151 | 109.1 | 808.4 | 802.3 | 350.8 | 445.3 | 13.3 | 0.18 | 24.7
32.1458 | 152.1 | 151.3 | 109.2 | 807.5 | 802.2 | 348.5 | 443.5 | 13.3 | 0.18 | 24.8
32.15 | 152.1 | 151.1 | 109.1 | 807.7 | 802.1 | 348.4 | 442.1 | 13.3 | 0.17 | 24.8
32.1542 | 152.1 | 151.3 | 109.2 | 807.9 | 802 | 351 | 446.4 | 13.3 | 0.18 | 24.8
32.1583 | 151.9 | 151.1 | 109 | 807.7 | 802.4 | 348.2 | 438.8 | 13.3 | 0.16 | 24.8
32.1625 | 152 | 151.4 | 109.4 | 807.7 | 802.6 | 352 | 447.3 | 13.2 | 0.18 | 24.7
32.1667 | 152 | 151.4 | 109.2 | 808.2 | 802.8 | 349.6 | 443.8 | 13.3 | 0.17 | 24.7
32.1708 | 152.3 | 150.9 | 109.2 | 808.4 | 802.9 | 349.4 | 444.5 | 13.4 | 0.18 | 24.7
32.175 | 152.2 | 151.4 | 109.3 | 808.1 | 803.1 | 349.5 | 444 | 13.3 | 0.18 | 24.7
32.1792 | 152.1 | 151.2 | 109 | 808.6 | 802.8 | 347.7 | 443.2 | 13.2 | 0.17 | 24.7
32.1833 | 151.9 | 151.2 | 109.3 | 808.3 | 802.7 | 351 | 445.1 | 13.3 | 0.17 | 24.7
32.1875 | 152.1 | 151.3 | 109.1 | 808.7 | 802.6 | 348.8 | 445.4 | 13.3 | 0.18 | 24.7
32.1917 | 152 | 150.6 | 108.8 | 808.8 | 802.6 | 347.3 | 442.4 | 13.3 | 0.19 | 24.8
32.1958 | 151.5 | 151.2 | 109 | 808.1 | 802.5 | 348.7 | 444.7 | 13.4 | 0.16 | 24.8
32.2 | 152.2 | 151.5 | 109.3 | 807.9 | 802.6 | 348.1 | 441.4 | 13.4 | 0.17 | 24.8
32.2042 | 152.5 | 151.2 | 108.8 | 807.6 | 802.4 | 350.9 | 443.1 | 13.3 | 0.18 | 24.8
32.2083 | 152.3 | 150.5 | 108.6 | 807.2 | 802.4 | 349.4 | 442.2 | 13.3 | 0.18 | 24.8
32.2125 | 152 | 151.2 | 109.2 | 807.5 | 802.5 | 346.6 | 442.1 | 13.3 | 0.17 | 24.7
32.2167 | 151.8 | 151.1 | 109.3 | 807.8 | 802.2 | 347.8 | 440.4 | 13.3 | 0.18 | 24.8
32.2208 | 151.8 | 151.2 | 109 | 807.6 | 802.1 | 351.5 | 446.7 | 13.3 | 0.17 | 24.7
32.225 | 152 | 151.2 | 109 | 807.5 | 802.4 | 348.4 | 437.8 | 13.3 | 0.16 | 24.8
32.2292 | 151.7 | 151.1 | 109.1 | 807.5 | 802.4 | 350.4 | 442.8 | 13.3 | 0.18 | 24.7
32.2333 | 151.8 | 150.9 | 109 | 807.6 | 802.6 | 349.2 | 443.3 | 13.2 | 0.17 | 24.7
32.2375 | 151.8 | 151.3 | 109.2 | 807.9 | 802.9 | 350.8 | 444.1 | 13.2 | 0.17 | 24.7
32.2417 | 152 | 151.6 | 109.2 | 807.9 | 802.4 | 349.3 | 445.3 | 13.3 | 0.17 | 24.7
32.2458 | 151.9 | 151.1 | 109.2 | 807.9 | 802.6 | 349.5 | 444.9 | 13.3 | 0.18 | 24.7
32.25 | 151.6 | 151 | 109.3 | 808.2 | 802.6 | 352.4 | 446 | 13 | 0.18 | 24.7
32.2542 | 152 | 151.2 | 109.2 | 808.3 | 802.7 | 349.8 | 444.6 | 13.3 | 0.18 | 24.7
32.2583 | 151.9 | 151.1 | 109.2 | 807.9 | 802.6 | 352.1 | 448.4 | 13.3 | 0.17 | 24.7
32.2625 | 151.8 | 151 | 108.9 | 808 | 802.9 | 349.3 | 442.7 | 13.2 | 0.17 | 24.8
32.2667 | 152.4 | 151.3 | 108.9 | 807.7 | 802.1 | 350.1 | 444 | 13.4 | 0.18 | 24.7
32.2708 | 152.3 | 152.1 | 109.2 | 807.7 | 802.6 | 349 | 441 | 13.3 | 0.18 | 24.7
32.275 | 152.3 | 151.4 | 109.2 | 808 | 802.6 | 350.6 | 443.8 | 13.1 | 0.18 | 24.7
32.2792 | 152.1 | 151.4 | 109 | 808.1 | 803 | 350.8 | 448.2 | 13.3 | 0.18 | 24.7
32.2833 | 152.1 | 151.3 | 109.1 | 808.1 | 802.2 | 350.2 | 441.6 | 13.3 | 0.18 | 24.8
32.2875 | 152.1 | 151.3 | 108.7 | 807.9 | 802.1 | 349.2 | 441.4 | 13.3 | 0.17 | 24.8
32.2917 | 151.9 | 151.1 | 109 | 807.7 | 802.8 | 349.3 | 444.6 | 13.1 | 0.18 | 24.8
32.2958 | 152 | 151.3 | 109 | 808.3 | 802.5 | 346.9 | 441.7 | 13.4 | 0.18 | 24.7
32.3 | 152 | 151.1 | 109 | 808.5 | 802.7 | 348.9 | 443.9 | 13.2 | 0.18 | 24.7
32.3042 | 152.1 | 151.2 | 109.2 | 808 | 803.1 | 351 | 447.2 | 13.3 | 0.17 | 24.7
32.3083 | 152.2 | 151.4 | 108.9 | 808.4 | 803.4 | 348.5 | 440 | 13.3 | 0.19 | 24.7
32.3125 | 152.3 | 151.6 | 109.1 | 807.8 | 802.7 | 345 | 442.1 | 13.4 | 0.18 | 24.8
32.3167 | 152.1 | 151.4 | 109 | 808 | 802.5 | 347.9 | 445.9 | 13.3 | 0.18 | 24.8
32.3208 | 151.9 | 151.3 | 109 | 808 | 802.7 | 348 | 441.7 | 13.2 | 0.18 | 24.8
32.325 | 152.2 | 151.5 | 109.2 | 808 | 803 | 351 | 444.7 | 13.3 | 0.19 | 24.8
32.3292 | 152.3 | 151.1 | 109.1 | 807.8 | 802.7 | 350.5 | 445.3 | 13.2 | 0.19 | 24.8
32.3333 | 152.5 | 151.3 | 108.7 | 807.9 | 802.3 | 348.7 | 445.2 | 13.2 | 0.17 | 24.7
32.3375 | 151.9 | 151 | 109.1 | 807.7 | 802.3 | 347 | 439.2 | 13.4 | 0.17 | 24.8
32.3417 | 151.6 | 151.3 | 109.1 | 807.5 | 802.6 | 348.5 | 439.5 | 13.3 | 0.17 | 24.8
32.3458 | 151.7 | 150.9 | 109.3 | 807.9 | 802.1 | 354.7 | 452.9 | 13.2 | 0.18 | 24.7
32.35 | 151.9 | 151.3 | 109.3 | 807.8 | 802.1 | 349.2 | 443.7 | 13.5 | 0.18 | 24.7
32.3542 | 151.9 | 151.1 | 109.1 | 808.1 | 802.3 | 350.3 | 447.4 | 13.3 | 0.16 | 24.7
32.3583 | 152 | 151.1 | 109 | 808.1 | 802.6 | 350.6 | 445.8 | 13.3 | 0.18 | 24.7
32.3625 | 152.1 | 151.3 | 109.1 | 808.5 | 802.8 | 352.1 | 448 | 13.3 | 0.18 | 24.7
32.3667 | 152.2 | 151.2 | 109.4 | 808.5 | 802.8 | 351.6 | 443.5 | 13.4 | 0.18 | 24.6
32.3708 | 151.9 | 151.2 | 109.5 | 808.5 | 802.6 | 350.1 | 445.3 | 13.3 | 0.18 | 24.8
32.375 | 151.9 | 151 | 109 | 808.4 | 802.5 | 348.9 | 443.2 | 13.2 | 0.18 | 24.8
32.3792 | 152.1 | 151.2 | 109.3 | 808.1 | 802.9 | 349.6 | 443.4 | 13.3 | 0.16 | 24.7
32.3833 | 152 | 151.6 | 109.6 | 807.8 | 802.6 | 353.1 | 446.5 | 13.2 | 0.17 | 24.8
32.3875 | 152.2 | 151.4 | 109.2 | 807.4 | 802.7 | 352.3 | 447 | 13.2 | 0.17 | 24.7
32.3917 | 152 | 151.1 | 109 | 808.3 | 802.1 | 348.6 | 444.4 | 13.4 | 0.18 | 24.7
32.3958 | 152.1 | 151.1 | 109 | 807.7 | 801.9 | 347.8 | 442.4 | 13.2 | 0.18 | 24.8
32.4 | 152.7 | 151.3 | 108.7 | 807.4 | 801.8 | 348.9 | 443 | 13.3 | 0.17 | 24.8
32.4042 | 152.9 | 151.1 | 108.7 | 807.2 | 802 | 351.3 | 446.4 | 13.2 | 0.17 | 24.8
32.4083 | 151.8 | 151 | 109.8 | 807.6 | 802 | 347.7 | 441.6 | 13.3 | 0.18 | 24.7
32.4125 | 151.8 | 151.1 | 109.2 | 807.6 | 802.4 | 350.3 | 443.6 | 13.3 | 0.18 | 24.8
32.4167 | 152.2 | 151.2 | 109.3 | 807.2 | 802.4 | 351 | 444.5 | 13.2 | 0.17 | 24.8
32.4208 | 152.2 | 151.4 | 109.6 | 807.3 | 802.7 | 347.4 | 442.6 | 13.4 | 0.17 | 24.6
32.425 | 152.3 | 151.2 | 109.2 | 807.5 | 802.3 | 349 | 443.7 | 13.4 | 0.18 | 24.8
32.4292 | 152.4 | 151.3 | 109.2 | 807.8 | 802.6 | 350.9 | 446.6 | 13.2 | 0.18 | 24.7
32.4333 | 152 | 151 | 109.1 | 807.7 | 802.4 | 348.3 | 442.1 | 13.3 | 0.19 | 24.7
32.4375 | 151.9 | 150.9 | 109 | 807.9 | 802.3 | 350.2 | 441.5 | 13.3 | 0.18 | 24.7
32.4417 | 152.2 | 151.3 | 109.5 | 807.6 | 802.1 | 351.2 | 445.9 | 13.3 | 0.18 | 24.8
32.4458 | 152.1 | 151.4 | 109 | 807.5 | 801.3 | 350.7 | 446.6 | 13.5 | 0.17 | 24.7
32.45 | 152 | 151.2 | 109.2 | 807.5 | 801.7 | 350.7 | 445.6 | 13.3 | 0.18 | 24.7
32.4542 | 152.2 | 151.3 | 109.1 | 807.6 | 801.8 | 347.6 | 438.4 | 13.3 | 0.18 | 24.8
32.4583 | 152.2 | 151.3 | 109.3 | 807.3 | 802 | 351.6 | 447.8 | 13.3 | 0.18 | 24.7
32.4625 | 151.2 | 150.5 | 109 | 807.4 | 801.6 | 348.1 | 442.3 | 13.3 | 0.18 | 24.7
32.4667 | 152 | 151 | 109.1 | 808 | 802.1 | 348.3 | 441.2 | 13.3 | 0.19 | 24.8
32.4708 | 151.8 | 151 | 109.1 | 807.5 | 802.3 | 348.2 | 445.3 | 13.3 | 0.18 | 24.7
32.475 | 151.9 | 151.2 | 109 | 807.7 | 802.2 | 349.8 | 441.1 | 13.3 | 0.18 | 24.8
32.4792 | 152 | 151.2 | 109.2 | 807.7 | 802.6 | 347 | 441.4 | 13.3 | 0.19 | 24.7
32.4833 | 152.2 | 151.3 | 109.3 | 808 | 802.8 | 348 | 440.9 | 13.3 | 0.19 | 24.7
32.4875 | 152.1 | 151.2 | 109.2 | 808.1 | 802.2 | 349.8 | 443.4 | 13.4 | 0.17 | 24.8
32.4917 | 151.9 | 151 | 109 | 807.7 | 803 | 349.6 | 444.5 | 13.3 | 0.17 | 24.7
32.4958 | 152.2 | 151.3 | 109.2 | 807.3 | 802.5 | 348.8 | 443 | 13.2 | 0.17 | 24.8
32.5 | 152 | 151.2 | 109.1 | 807.9 | 802.4 | 351.2 | 447.7 | 13.3 | 0.17 | 24.7
32.5042 | 151.8 | 151.1 | 109 | 807.6 | 802.5 | 349.6 | 442.2 | 13.2 | 0.18 | 24.7
32.5083 | 151.8 | 151.6 | 109.5 | 807.8 | 802.4 | 348.8 | 442.1 | 13.3 | 0.18 | 24.8
32.5125 | 152 | 151.2 | 109 | 808.1 | 802.5 | 352.7 | 449 | 13.4 | 0.18 | 24.8
32.5167 | 151.7 | 151.3 | 109.5 | 807.5 | 802.4 | 350.1 | 441.9 | 13.3 | 0.19 | 24.7
32.5208 | 152.1 | 151.4 | 109.1 | 807.8 | 801.9 | 351.3 | 447 | 13.3 | 0.2 | 24.7
32.525 | 151.9 | 151.4 | 109.1 | 807.6 | 802.4 | 346.8 | 439.3 | 13.2 | 0.18 | 24.7
32.5292 | 152.2 | 151.4 | 109.3 | 807.7 | 802.8 | 350.5 | 445.5 | 13.3 | 0.17 | 24.8
32.5333 | 152.2 | 151.5 | 109.1 | 807.9 | 802.6 | 350.9 | 446.8 | 13.3 | 0.18 | 24.8
32.5375 | 152.2 | 151.2 | 109 | 808 | 802.8 | 347.8 | 442 | 13.3 | 0.18 | 24.8
32.5417 | 152.1 | 151.2 | 109 | 808.1 | 802.9 | 351.6 | 447.4 | 13.3 | 0.18 | 24.7
32.5458 | 151.9 | 151.3 | 109 | 808.1 | 803 | 347.2 | 440.3 | 13.3 | 0.17 | 24.7
32.55 | 152.1 | 151.1 | 108.8 | 807.9 | 803.1 | 347.4 | 442.2 | 13.5 | 0.19 | 24.7
32.5542 | 151.6 | 151.2 | 109 | 807.9 | 802.7 | 344.2 | 434.4 | 13.3 | 0.17 | 24.8
32.5583 | 152.1 | 150.7 | 109 | 807.8 | 803.3 | 351 | 447.5 | 13.3 | 0.18 | 24.7
32.5625 | 152.2 | 151.5 | 109.2 | 808 | 803.2 | 347.9 | 439.9 | 13.3 | 0.17 | 24.7
32.5667 | 152.1 | 151.1 | 109.1 | 808.5 | 803.2 | 348 | 441.4 | 13.3 | 0.17 | 24.7
32.5708 | 152 | 150.8 | 109 | 808 | 803.1 | 347.9 | 444.6 | 13.3 | 0.17 | 24.7
32.575 | 151.9 | 151.3 | 109.1 | 807.8 | 803.1 | 348.7 | 438.7 | 13.3 | 0.18 | 24.7
32.5792 | 152.4 | 151.6 | 109.3 | 808 | 803 | 350.3 | 446.2 | 13.3 | 0.17 | 24.8
32.5833 | 152.1 | 151.1 | 109.1 | 808.1 | 803.2 | 349.6 | 446 | 13.3 | 0.18 | 24.8
32.5875 | 152.1 | 150.9 | 109 | 807.7 | 802.7 | 346.4 | 441.3 | 13.4 | 0.17 | 24.7
32.5917 | 152.3 | 151.5 | 108.9 | 807.5 | 802.3 | 350 | 448.9 | 13.3 | 0.18 | 24.8
32.5958 | 152.3 | 151.3 | 109.2 | 807.4 | 802.7 | 348.4 | 443.3 | 13.3 | 0.17 | 24.7
32.6 | 152.1 | 151.2 | 108.9 | 807.3 | 802.5 | 348.8 | 442.9 | 13.4 | 0.17 | 24.7
32.6042 | 152.2 | 151.3 | 109.1 | 808.2 | 802.6 | 349.6 | 444.8 | 13.2 | 0.17 | 24.8
32.6083 | 152.2 | 151.3 | 109.2 | 808.1 | 802.7 | 348.2 | 440.4 | 13.4 | 0.17 | 24.7
32.6125 | 152 | 151.4 | 108.9 | 808.2 | 803 | 347.5 | 436.7 | 13.2 | 0.18 | 24.6
32.6167 | 151.6 | 151 | 109.3 | 808.2 | 803 | 347.3 | 441 | 13.1 | 0.17 | 24.7
32.6208 | 152.1 | 151.3 | 109.3 | 808.4 | 803 | 349.7 | 444.7 | 13.3 | 0.16 | 24.8
32.625 | 152.3 | 151.4 | 109.3 | 808.2 | 802.8 | 349.7 | 442.4 | 13.4 | 0.17 | 24.7
32.6292 | 152.3 | 151.6 | 109.3 | 808.2 | 802.7 | 350.7 | 440.4 | 13.3 | 0.18 | 24.7
32.6333 | 152.4 | 151.3 | 109.3 | 808.1 | 802.8 | 350 | 443.3 | 13.3 | 0.17 | 24.7
32.6375 | 152.3 | 151.5 | 109.3 | 808 | 803 | 349.1 | 438.4 | 13.3 | 0.17 | 24.7
32.6417 | 152 | 151.6 | 109.3 | 808 | 803.2 | 348.4 | 441.7 | 13.3 | 0.17 | 24.8
32.6458 | 152.7 | 151.4 | 109 | 807.7 | 802.8 | 351.1 | 443.2 | 13.3 | 0.18 | 24.8
32.65 | 151.9 | 151.1 | 108.9 | 808 | 802.7 | 347.1 | 440.6 | 13.4 | 0.17 | 24.7
32.6542 | 152.1 | 151.4 | 109 | 808.1 | 802.8 | 348.4 | 441.3 | 13.2 | 0.18 | 24.7
32.6583 | 152.2 | 150.9 | 109.2 | 808.1 | 802.9 | 347.3 | 439.7 | 13.2 | 0.18 | 24.7
32.6625 | 153.2 | 151.3 | 109.2 | 808.3 | 803.3 | 349.3 | 442.2 | 13.3 | 0.19 | 24.8
32.6667 | 151.4 | 151.3 | 109.2 | 807.9 | 801.9 | 352.1 | 447.5 | 13.3 | 0.19 | 24.8
32.6708 | 152.8 | 150.8 | 109.1 | 808.3 | 802.6 | 349 | 444.2 | 13.3 | 0.19 | 24.7
32.675 | 152.2 | 150.9 | 108.7 | 808.3 | 802.8 | 350.7 | 444.1 | 13.2 | 0.2 | 24.7
32.6792 | 151.6 | 151.3 | 109 | 808.2 | 803 | 349.5 | 441.3 | 13.3 | 0.19 | 24.8
32.6833 | 151.3 | 152.6 | 109.9 | 807.7 | 802.6 | 348.5 | 442.3 | 13.2 | 0.18 | 24.7
32.6875 | 152.2 | 151.4 | 109.3 | 808.2 | 802.8 | 350.3 | 445.5 | 13.3 | 0.19 | 24.7
32.6917 | 152.1 | 151.3 | 108.9 | 808.1 | 802.4 | 349.6 | 444.6 | 13.4 | 0.2 | 24.7
32.6958 | 152.1 | 151.3 | 109.1 | 807.8 | 802.6 | 351.3 | 443.9 | 13.3 | 0.19 | 24.7
32.7 | 152.1 | 151.3 | 108.9 | 807.7 | 802.5 | 349.3 | 441.2 | 13.3 | 0.19 | 24.7
32.7042 | 152.3 | 150.6 | 108.9 | 808 | 802.1 | 348.4 | 444.8 | 13.3 | 0.19 | 24.8
32.7083 | 152 | 151.1 | 108.9 | 807.6 | 802.4 | 350.1 | 445.6 | 13.3 | 0.19 | 24.8
32.7125 | 151.9 | 151.2 | 109 | 807.1 | 802.4 | 349.2 | 444.4 | 13.3 | 0.19 | 24.8
32.7167 | 151.7 | 151.2 | 109.1 | 807.6 | 802.2 | 349.1 | 441 | 13.2 | 0.2 | 24.7
32.7208 | 152.4 | 151.2 | 108.8 | 807.9 | 801.9 | 349.5 | 441.7 | 13.4 | 0.2 | 24.7
32.725 | 152 | 151.1 | 109.4 | 807.9 | 802.3 | 351.8 | 444 | 13.3 | 0.2 | 24.7
32.7292 | 152.8 | 151.4 | 108.9 | 808.3 | 802.5 | 348.7 | 441.8 | 13.3 | 0.19 | 24.7
32.7333 | 152.8 | 151.2 | 109 | 808.3 | 802.7 | 347.7 | 442.2 | 13.3 | 0.2 | 24.7
32.7375 | 153.5 | 151.9 | 108.8 | 808.1 | 802.1 | 351.3 | 446.8 | 13.3 | 0.19 | 24.8
32.7417 | 151.8 | 151.2 | 108.9 | 807.9 | 802.6 | 347.8 | 439.7 | 13.4 | 0.2 | 24.7
32.7458 | 152.3 | 151.4 | 108.6 | 808.5 | 803 | 348.5 | 442.5 | 13.2 | 0.19 | 24.7
32.75 | 152.3 | 151.3 | 109.2 | 808.2 | 803.3 | 351.2 | 445.2 | 13.3 | 0.2 | 24.8
32.7542 | 152 | 151.1 | 109 | 808 | 803.1 | 350.2 | 444.7 | 13.3 | 0.19 | 24.7
32.7583 | 152 | 151.3 | 109.2 | 807.6 | 802.2 | 349.5 | 444.1 | 13.3 | 0.19 | 24.8
32.7625 | 152.2 | 151.2 | 109.1 | 807.7 | 802.1 | 350.7 | 447.7 | 13.2 | 0.21 | 24.8
32.7667 | 151.9 | 151.3 | 109.1 | 808 | 802.6 | 348.5 | 440.2 | 13.3 | 0.2 | 24.7
32.7708 | 152.6 | 151.5 | 109.2 | 807.7 | 802.4 | 350.7 | 444 | 13.3 | 0.2 | 24.8
32.775 | 151.6 | 151.1 | 109 | 807.5 | 802.3 | 350.6 | 445.1 | 13.2 | 0.2 | 24.8
32.7792 | 152 | 151.4 | 109.4 | 807.7 | 802.5 | 350.2 | 445.6 | 13.3 | 0.2 | 24.7
32.7833 | 152.3 | 151.4 | 109 | 807.9 | 802.8 | 348.4 | 439.3 | 13.2 | 0.2 | 24.8
32.7875 | 152 | 151.3 | 109.1 | 808.3 | 802.7 | 350.7 | 445.9 | 13.2 | 0.19 | 24.8
32.7917 | 152.1 | 150.8 | 108.9 | 808 | 802.7 | 349.5 | 444.3 | 13.2 | 0.21 | 24.7
32.7958 | 152.2 | 151.4 | 109.1 | 808.3 | 802.9 | 349.1 | 441.1 | 13.2 | 0.2 | 24.8
32.8 | 151.9 | 151.1 | 109 | 808.4 | 802.8 | 351.7 | 448.2 | 13.2 | 0.2 | 24.8
32.8042 | 152.4 | 151.3 | 109.1 | 808.4 | 802.8 | 349.1 | 442.9 | 13.2 | 0.19 | 24.7
32.8083 | 152.2 | 151.4 | 109 | 808.4 | 803.4 | 351.2 | 445 | 13.2 | 0.2 | 24.7
32.8125 | 152 | 151.1 | 109.6 | 808.2 | 803.3 | 348.4 | 440.7 | 13.3 | 0.2 | 24.7
32.8167 | 152.3 | 151.4 | 108.6 | 808 | 802.7 | 348.1 | 443.5 | 13.1 | 0.19 | 24.7
32.8208 | 152.6 | 151.3 | 108.6 | 807.8 | 802.8 | 349.3 | 441 | 13.4 | 0.19 | 24.7
32.825 | 152.3 | 151.4 | 109.1 | 808.1 | 802.8 | 347.7 | 439.5 | 13.3 | 0.21 | 24.7
32.8292 | 152 | 151.2 | 109 | 807.9 | 802.5 | 349.5 | 443.2 | 13.2 | 0.19 | 24.8
32.8333 | 152.2 | 151.4 | 109.3 | 807.9 | 802.7 | 347.8 | 440.6 | 13.3 | 0.18 | 24.8
32.8375 | 152.1 | 151.4 | 109.1 | 808.1 | 802.5 | 347.3 | 442.2 | 13.3 | 0.2 | 24.7
32.8417 | 151.9 | 151.2 | 109.6 | 807.7 | 802.5 | 345.2 | 436.1 | 13.3 | 0.2 | 24.7
32.8458 | 152.2 | 151.8 | 109.1 | 807.7 | 802.4 | 345.5 | 441.5 | 13.2 | 0.2 | 24.7
32.85 | 152.2 | 151.2 | 109 | 807.7 | 802.5 | 350.1 | 441.6 | 13.3 | 0.19 | 24.8
32.8542 | 151.8 | 151 | 108.8 | 807.7 | 801.6 | 348.7 | 444 | 13.3 | 0.19 | 24.7
32.8583 | 152.1 | 151.3 | 109 | 807.8 | 802.8 | 347.7 | 440.4 | 13.2 | 0.2 | 24.7
32.8625 | 152.4 | 151.2 | 109.1 | 807.7 | 802.2 | 349.5 | 441.2 | 13.3 | 0.2 | 24.7
32.8667 | 151.9 | 151.4 | 109 | 808 | 802.6 | 348.2 | 442.5 | 13.3 | 0.19 | 24.7
32.8708 | 152.3 | 151.3 | 109.3 | 808.4 | 802.5 | 348.4 | 438.6 | 13.2 | 0.19 | 24.7
32.875 | 151.7 | 151.3 | 109 | 808.1 | 802.7 | 348.7 | 443.5 | 13.2 | 0.18 | 24.7
32.8792 | 152.2 | 151.4 | 109 | 808.1 | 803.1 | 350.3 | 444.9 | 13 | 0.19 | 24.8
32.8833 | 152 | 151.2 | 109.1 | 807.5 | 802.9 | 347.9 | 440.4 | 13.3 | 0.2 | 24.8
32.8875 | 152.2 | 151.2 | 109.1 | 807.8 | 803.3 | 350.1 | 442.6 | 13.4 | 0.19 | 24.7
32.8917 | 152.2 | 151.3 | 109.3 | 807.6 | 802.6 | 349.6 | 443.1 | 13.3 | 0.2 | 24.7
32.8958 | 152.2 | 151.4 | 109.2 | 807.5 | 802.4 | 350.2 | 443.6 | 13.2 | 0.2 | 24.8
32.9 | 152 | 151.6 | 109.1 | 807.7 | 802.4 | 348.6 | 440.6 | 13.3 | 0.2 | 24.8
32.9042 | 152.5 | 151.5 | 109 | 807.2 | 802 | 351.1 | 444.2 | 13.2 | 0.2 | 24.8
32.9083 | 151.9 | 151.1 | 109 | 807.5 | 802.4 | 350.4 | 447.7 | 13.2 | 0.2 | 24.7
32.9125 | 152 | 151.3 | 109.2 | 808 | 802.2 | 347.2 | 439.1 | 13.3 | 0.2 | 24.7
32.9167 | 152.3 | 151.3 | 109.2 | 807.9 | 802.4 | 351.1 | 448.1 | 13.2 | 0.2 | 24.8
32.9208 | 152.1 | 151.2 | 109.2 | 807.9 | 802.7 | 349.2 | 440.6 | 13.3 | 0.2 | 24.7
32.925 | 152 | 151.1 | 109.1 | 808.1 | 802.7 | 349.9 | 441.7 | 13.3 | 0.17 | 24.8
32.9292 | 151.8 | 151.1 | 109 | 808.1 | 802.3 | 347.1 | 440.2 | 13.3 | 0.19 | 24.7
32.9333 | 152 | 151.1 | 109.6 | 807.9 | 802.5 | 344.7 | 436.6 | 13.2 | 0.2 | 24.7
32.9375 | 151.9 | 151.1 | 109 | 808.1 | 802 | 350.2 | 445.4 | 13.3 | 0.18 | 24.7
32.9417 | 151.9 | 151.1 | 109 | 808.5 | 802 | 350.3 | 444 | 13.2 | 0.19 | 24.7
32.9458 | 152.1 | 151.3 | 109.3 | 808.1 | 802.1 | 348.9 | 441.4 | 13.2 | 0.18 | 24.7
32.95 | 151.8 | 151 | 109.3 | 807.6 | 802.3 | 351.3 | 445.2 | 13.2 | 0.19 | 24.8
32.9542 | 152.2 | 151.2 | 109.2 | 807.9 | 802 | 347.9 | 439.7 | 13.2 | 0.2 | 24.8
32.9583 | 152.2 | 151.7 | 109.2 | 808 | 802.1 | 347 | 436.5 | 13.2 | 0.17 | 24.8
32.9625 | 152.2 | 151.5 | 109.2 | 807.9 | 802.4 | 348.9 | 442.9 | 13.2 | 0.2 | 24.8
32.9667 | 152.3 | 151.4 | 109.2 | 808.2 | 802.1 | 348.2 | 440 | 13.2 | 0.19 | 24.8
32.9708 | 152.2 | 151.2 | 109.2 | 807.9 | 802.1 | 347.4 | 441.2 | 13.2 | 0.17 | 24.8
32.975 | 152.2 | 151.4 | 109.1 | 807.6 | 802.2 | 346 | 438.3 | 13.3 | 0.2 | 24.8
32.9792 | 151.3 | 150.7 | 109.3 | 807.6 | 802.7 | 349.6 | 442 | 13.2 | 0.2 | 24.8
32.9833 | 152 | 151.2 | 109 | 808 | 802.3 | 346.1 | 439.6 | 13.3 | 0.18 | 24.6
32.9875 | 152.1 | 151.4 | 109 | 807.9 | 802.3 | 350.1 | 445 | 13.2 | 0.19 | 24.7
32.9917 | 152.1 | 151.3 | 109 | 808.1 | 802.1 | 351.2 | 442.8 | 13.3 | 0.18 | 24.7
32.9958 | 153.1 | 151.4 | 109.2 | 808.2 | 803.2 | 348.3 | 441.1 | 13.2 | 0.2 | 24.7
33 | 152.4 | 151.6 | 109.3 | 808 | 802.1 | 350.7 | 446.2 | 13.2 | 0.18 | 24.8
33.0042 | 152.4 | 151.3 | 108.9 | 808.3 | 802.4 | 348.2 | 441.5 | 13.3 | 0.19 | 24.8
33.0083 | 153 | 152.2 | 108.6 | 808.1 | 802.4 | 350.2 | 444.7 | 13.1 | 0.2 | 24.8
33.0125 | 152.1 | 151.2 | 109.2 | 808.2 | 802.4 | 345.6 | 438.1 | 13.2 | 0.21 | 24.8
33.0167 | 152.2 | 151.6 | 109.1 | 807.6 | 802.1 | 346.9 | 442 | 13.3 | 0.19 | 24.8
33.0208 | 152.2 | 151.1 | 108.9 | 807.7 | 801.8 | 348.1 | 442.7 | 13.2 | 0.19 | 24.7
33.025 | 152.3 | 151.5 | 108.2 | 808.2 | 802.4 | 349.1 | 442.2 | 13.2 | 0.19 | 24.8
33.0292 | 152.2 | 151.5 | 109.1 | 808 | 802.1 | 351.2 | 446.1 | 13.2 | 0.18 | 24.8
33.0333 | 152.2 | 151.6 | 109.2 | 808 | 802.1 | 350.1 | 445.3 | 13.2 | 0.2 | 24.8
33.0375 | 152.2 | 152.1 | 109.1 | 807.6 | 802.2 | 349.8 | 441.4 | 13.2 | 0.2 | 24.7
33.0417 | 152 | 151.2 | 109.1 | 807.7 | 802 | 351.7 | 447.7 | 13.2 | 0.18 | 24.7
33.0458 | 151.9 | 150.9 | 108.7 | 808.3 | 803.2 | 350.3 | 444.4 | 13.1 | 0.2 | 24.7
33.05 | 152.2 | 151.3 | 109.2 | 807.9 | 801.8 | 351.5 | 446.3 | 13.1 | 0.19 | 24.7
33.0542 | 152 | 151.1 | 108.8 | 808 | 801.9 | 350.9 | 446.7 | 13.2 | 0.19 | 24.8
33.0583 | 152.1 | 151.2 | 109.1 | 808.4 | 802.7 | 347.7 | 441.6 | 13.2 | 0.19 | 24.7
33.0625 | 152.6 | 151.3 | 109.1 | 808.3 | 803 | 351.6 | 446.6 | 13.2 | 0.19 | 24.7
33.0667 | 152.2 | 151.2 | 109.1 | 808.3 | 802.7 | 351.7 | 443.3 | 13.1 | 0.2 | 24.7
33.0708 | 151.9 | 151.2 | 108.9 | 808 | 802.6 | 352 | 444.9 | 13.3 | 0.19 | 24.8
33.075 | 152.3 | 151.2 | 109 | 807.9 | 802.6 | 350.5 | 441 | 13.2 | 0.19 | 24.7
33.0792 | 152 | 151.7 | 109.1 | 807.9 | 802.3 | 349.6 | 441.6 | 13.2 | 0.19 | 24.7
33.0833 | 152 | 151.1 | 109.1 | 807.5 | 801.9 | 348.2 | 443 | 13.3 | 0.19 | 24.7
33.0875 | 153.4 | 151.6 | 108.7 | 807.3 | 801.7 | 349.2 | 442.6 | 13.2 | 0.17 | 24.8
33.0917 | 152.6 | 151.3 | 109.3 | 807.3 | 802.7 | 347.8 | 440.1 | 13.2 | 0.18 | 24.8
33.0958 | 152 | 151.3 | 109.2 | 807.7 | 802.4 | 350.5 | 444.3 | 13.3 | 0.19 | 24.7
33.1 | 152.3 | 151.3 | 109.2 | 807.8 | 802.8 | 347.6 | 440.7 | 13.2 | 0.19 | 24.7
33.1042 | 152.1 | 151.2 | 109.1 | 808.1 | 802.7 | 349.8 | 442.2 | 13.3 | 0.18 | 24.7
33.1083 | 152.5 | 151.3 | 109.2 | 808.2 | 802.1 | 349.5 | 439.2 | 13.3 | 0.19 | 24.7
33.1125 | 152.1 | 151 | 109 | 808.2 | 802.5 | 348.9 | 441.6 | 13.3 | 0.19 | 24.8
33.1167 | 152.3 | 151.4 | 109.3 | 808 | 802.6 | 348.6 | 444.3 | 13.2 | 0.18 | 24.7
33.1208 | 151.9 | 151 | 109.1 | 808.1 | 802.5 | 350.7 | 443.6 | 13.2 | 0.16 | 24.7
33.125 | 152 | 151.3 | 109.1 | 808.1 | 802.7 | 349.1 | 444.1 | 13.3 | 0.19 | 24.7
33.1292 | 152.2 | 151.4 | 109.2 | 807.8 | 802.5 | 347.2 | 438 | 13.2 | 0.18 | 24.7
33.1333 | 152.1 | 151.2 | 109.2 | 808.1 | 802.6 | 347.2 | 439.1 | 13.3 | 0.17 | 24.8
33.1375 | 151.7 | 151 | 109 | 808.1 | 802.5 | 349.8 | 438.4 | 13.2 | 0.18 | 24.7
33.1417 | 152.1 | 151.3 | 109.2 | 807.6 | 802.4 | 346.7 | 439.6 | 13.3 | 0.18 | 24.7
33.1458 | 152 | 151.4 | 109.2 | 807.2 | 802.1 | 350 | 443 | 13.3 | 0.18 | 24.7
33.15 | 151.6 | 151.3 | 108.9 | 807.3 | 802.2 | 348.1 | 440.1 | 13.2 | 0.18 | 24.7
33.1542 | 152.2 | 151.3 | 109.3 | 807.2 | 801.9 | 348.4 | 444.2 | 13.2 | 0.19 | 24.7
33.1583 | 152.1 | 151.2 | 109.1 | 807.4 | 802 | 350.1 | 443.9 | 13.2 | 0.19 | 24.8
33.1625 | 152.1 | 151.4 | 109.3 | 807.8 | 801.8 | 350.9 | 446.4 | 13.2 | 0.17 | 24.7
33.1667 | 152.2 | 151.4 | 109.3 | 807.4 | 802.8 | 350.1 | 445.1 | 13.3 | 0.17 | 24.7
33.1708 | 151.8 | 151.2 | 108.9 | 808 | 802.5 | 348 | 439.6 | 13.3 | 0.18 | 24.7
33.175 | 152.2 | 151.4 | 109.2 | 807.8 | 802.3 | 349.8 | 443.2 | 13.3 | 0.18 | 24.7
33.1792 | 152.2 | 151.8 | 109.2 | 808.1 | 802.3 | 349.8 | 443.4 | 13.2 | 0.18 | 24.7
33.1833 | 152 | 150.9 | 109.1 | 807.8 | 801.8 | 348.9 | 441.6 | 13.4 | 0.19 | 24.7
33.1875 | 152.4 | 151.3 | 109.3 | 807.7 | 801.9 | 349.1 | 446.4 | 13.3 | 0.19 | 24.7
33.1917 | 152 | 151.3 | 109.3 | 807.6 | 801.8 | 348.1 | 441.4 | 13.2 | 0.18 | 24.7
33.1958 | 152.5 | 151.4 | 109.3 | 807.5 | 801.7 | 348.9 | 440.4 | 13.3 | 0.18 | 24.7
33.2 | 152.1 | 151.4 | 109.2 | 807.7 | 802.1 | 347.8 | 441.6 | 13.3 | 0.18 | 24.7
33.2042 | 152.2 | 151.4 | 109.2 | 808 | 802 | 347.9 | 439.3 | 13.4 | 0.18 | 24.7
33.2083 | 152.3 | 152 | 109 | 807.6 | 801.8 | 349 | 443.4 | 13.3 | 0.18 | 24.7
33.2125 | 152.1 | 151.3 | 109 | 807.8 | 801.9 | 350.6 | 442.6 | 13.3 | 0.19 | 24.8
33.2167 | 152.2 | 151.1 | 109.2 | 807.7 | 801.8 | 349 | 442 | 13.3 | 0.19 | 24.7
33.2208 | 152 | 151.3 | 109.6 | 807.8 | 802.1 | 348.1 | 444.1 | 13.3 | 0.18 | 24.7
33.225 | 152.2 | 151.5 | 109.1 | 808.1 | 802.4 | 352.8 | 448.2 | 13.3 | 0.18 | 24.7
33.2292 | 152.2 | 151.2 | 109.1 | 808 | 802.6 | 347.8 | 440.3 | 13.5 | 0.18 | 24.7
33.2333 | 151.8 | 150.9 | 108.9 | 808 | 803 | 351 | 445.2 | 13.2 | 0.19 | 24.7
33.2375 | 152.3 | 151.2 | 109.1 | 807.5 | 802.4 | 350.2 | 443.2 | 13.4 | 0.19 | 24.7
33.2417 | 152.2 | 151.4 | 109.4 | 807.6 | 802.8 | 349.8 | 442.8 | 13.3 | 0.19 | 24.7
33.2458 | 152.3 | 151.3 | 109.3 | 807.9 | 802.5 | 344.9 | 436.4 | 13.2 | 0.19 | 24.7
33.25 | 152.2 | 151.4 | 109.1 | 807.9 | 801.8 | 346.6 | 440.2 | 13.3 | 0.19 | 24.7
33.2542 | 152.2 | 151.2 | 109.6 | 807.9 | 801.7 | 348.2 | 442.4 | 13.3 | 0.18 | 24.8
33.2583 | 152.4 | 151.5 | 108.9 | 807.7 | 802.3 | 349.7 | 445.5 | 13.3 | 0.2 | 24.7
33.2625 | 152.1 | 151 | 108.8 | 807.9 | 802.1 | 349.7 | 443.6 | 13.5 | 0.21 | 24.8
33.2667 | 152 | 151.2 | 109.1 | 807.7 | 801.9 | 348 | 445.9 | 13.4 | 0.18 | 24.7
33.2708 | 153 | 151.2 | 109.1 | 807.6 | 802.7 | 352.2 | 444.3 | 13.3 | 0.17 | 24.8
33.275 | 152.7 | 151.9 | 108.8 | 807.7 | 801.7 | 349.9 | 443.4 | 13.3 | 0.18 | 24.8
33.2792 | 152 | 151.2 | 109.1 | 807.7 | 802.2 | 345.2 | 441.4 | 13.2 | 0.17 | 24.7
33.2833 | 152.2 | 151.2 | 109.2 | 808 | 802.1 | 350.2 | 441.9 | 13.3 | 0.17 | 24.8
33.2875 | 151.9 | 151.4 | 109.3 | 808 | 801.9 | 347.3 | 441.7 | 13.4 | 0.17 | 24.8
33.2917 | 151.4 | 151.3 | 109.1 | 808.2 | 802.1 | 350.8 | 446.4 | 13.3 | 0.17 | 24.7
33.2958 | 152 | 151.3 | 109.1 | 808.2 | 802.4 | 351.8 | 443.9 | 13.2 | 0.17 | 24.8
33.3 | 152 | 151 | 108.9 | 807.7 | 802.3 | 348.8 | 446.1 | 13.3 | 0.18 | 24.7
33.3042 | 151.8 | 151.1 | 108.9 | 808 | 801.8 | 350.5 | 445.1 | 13.3 | 0.19 | 24.7
33.3083 | 152 | 151.1 | 108.9 | 807.8 | 802.3 | 349.9 | 443 | 13.2 | 0.19 | 24.7
33.3125 | 151.9 | 152 | 109.3 | 808.1 | 802.2 | 349.7 | 442.2 | 13.2 | 0.19 | 24.8
33.3167 | 151.4 | 150.9 | 109 | 808 | 802.3 | 350.6 | 442.9 | 13.3 | 0.18 | 24.8
33.3208 | 151.8 | 151.3 | 109.1 | 807.9 | 802.2 | 348.8 | 443 | 13.1 | 0.19 | 24.7
33.325 | 152.1 | 151.2 | 109.2 | 808.2 | 802 | 350.1 | 443.2 | 13.3 | 0.19 | 24.8
33.3292 | 152.2 | 151.5 | 109.2 | 808 | 802.1 | 347.9 | 441.6 | 13.3 | 0.18 | 24.8
33.3333 | 151.7 | 151 | 109.2 | 807.4 | 802.2 | 346.8 | 444.8 | 13.3 | 0.17 | 24.7
33.3375 | 152.1 | 151 | 109.1 | 807.6 | 801.9 | 350.5 | 445.8 | 13.3 | 0.19 | 24.7
33.3417 | 151.7 | 151.5 | 109.2 | 807.7 | 801.4 | 350 | 443.9 | 13.3 | 0.17 | 24.8
33.3458 | 152.4 | 151.3 | 109 | 807.2 | 802.6 | 345.3 | 444.9 | 13.3 | 0.18 | 24.8
33.35 | 151.9 | 151.3 | 109.3 | 807.9 | 801.7 | 349.7 | 446 | 13.3 | 0.17 | 24.7
33.3542 | 152 | 151.2 | 109 | 807.9 | 801.8 | 349.8 | 447.3 | 13.2 | 0.18 | 24.8
33.3583 | 151.8 | 151.5 | 109.3 | 807.9 | 801.9 | 351.6 | 445.3 | 13.3 | 0.17 | 24.7
33.3625 | 151.9 | 151.2 | 109 | 807.6 | 802 | 351.2 | 451.2 | 13.1 | 0.16 | 24.8
33.3667 | 152.3 | 151.2 | 108.9 | 807.7 | 802 | 349.4 | 441.5 | 13.3 | 0.17 | 24.7
33.3708 | 152 | 151.4 | 109.1 | 808.4 | 802.5 | 349.7 | 443.3 | 13.3 | 0.18 | 24.8
33.375 | 151.9 | 151.1 | 109 | 808 | 802 | 347.9 | 440.8 | 13.4 | 0.19 | 24.7
33.3792 | 152.2 | 151.4 | 109.3 | 807.8 | 802.3 | 346.9 | 438.8 | 13.2 | 0.19 | 24.7
33.3833 | 152.4 | 151.6 | 109.4 | 808 | 802.2 | 349.9 | 442.8 | 13.3 | 0.18 | 24.7
33.3875 | 151.7 | 151.2 | 109.1 | 807.9 | 802.3 | 351.4 | 445 | 13.2 | 0.19 | 24.7
33.3917 | 152.8 | 151.5 | 109.1 | 807.6 | 802.3 | 346.8 | 441.1 | 13.2 | 0.19 | 24.8
33.3958 | 151.9 | 151.2 | 109 | 807.5 | 801.6 | 347.5 | 439.6 | 13.2 | 0.18 | 24.7
33.4 | 153 | 151.3 | 109.3 | 808.2 | 802.4 | 347.1 | 441.8 | 13.3 | 0.18 | 24.7
33.4042 | 152.2 | 151.5 | 109.1 | 807.8 | 802.6 | 348.8 | 444.6 | 13.4 | 0.18 | 24.8
33.4083 | 152.4 | 151.6 | 109.3 | 807.8 | 802.3 | 347.4 | 442.3 | 13.3 | 0.19 | 24.8
33.4125 | 152.1 | 151.4 | 108.9 | 808 | 801.9 | 348.5 | 444.1 | 13.3 | 0.18 | 24.7
33.4167 | 151.6 | 151.2 | 108.9 | 808.1 | 802 | 350.7 | 442 | 13.2 | 0.18 | 24.7
33.4208 | 152.3 | 151.5 | 109.1 | 808.3 | 802.3 | 349.6 | 445.1 | 13.2 | 0.18 | 24.7
33.425 | 152 | 151.1 | 108.7 | 808.1 | 802.6 | 349.2 | 443.1 | 13.4 | 0.18 | 24.7
33.4292 | 152.1 | 151.2 | 108.9 | 808 | 802.8 | 348.6 | 441.6 | 13.3 | 0.19 | 24.7
33.4333 | 152.3 | 151.3 | 109.3 | 807.8 | 802.8 | 349.6 | 440.2 | 13.3 | 0.18 | 24.8
33.4375 | 152.1 | 151.2 | 109.3 | 807.2 | 802.4 | 348.2 | 443.4 | 13.3 | 0.18 | 24.8
33.4417 | 152.3 | 151.4 | 109 | 807.4 | 802.2 | 346.3 | 440.4 | 13.5 | 0.17 | 24.8
33.4458 | 152.3 | 151.6 | 109 | 807.5 | 802.2 | 347.5 | 440.9 | 13.4 | 0.18 | 24.7
33.45 | 152.5 | 151.5 | 109.1 | 807.6 | 802.6 | 348.1 | 443.3 | 13.3 | 0.19 | 24.8
33.4542 | 152.2 | 151.4 | 109 | 808 | 801.9 | 348.7 | 441.8 | 13.3 | 0.17 | 24.8
33.4583 | 152.3 | 151.2 | 109.2 | 807.7 | 802.3 | 350.7 | 445.6 | 13.3 | 0.17 | 24.7
33.4625 | 152.9 | 151.6 | 109.3 | 807.5 | 802.4 | 348.7 | 443.8 | 13.3 | 0.18 | 24.8
33.4667 | 152.2 | 151.3 | 109.7 | 807.5 | 802.4 | 350 | 447.5 | 13.2 | 0.18 | 24.7
33.4708 | 152.1 | 151.3 | 109.1 | 807.6 | 802.3 | 348.5 | 441.6 | 13.4 | 0.19 | 24.7
33.475 | 152.3 | 151.2 | 109.1 | 807.6 | 802.1 | 346.7 | 441.4 | 13.3 | 0.18 | 24.7
33.4792 | 152.5 | 151.2 | 109 | 807.9 | 802.2 | 348.9 | 444.5 | 13.2 | 0.18 | 24.7
33.4833 | 152 | 151.2 | 109.1 | 808.1 | 802.3 | 346 | 437.7 | 13.2 | 0.17 | 24.7
33.4875 | 152.5 | 151.2 | 109.5 | 808.1 | 802.1 | 349 | 440.2 | 13.3 | 0.18 | 24.7
33.4917 | 152.1 | 151.3 | 109.3 | 808 | 801.9 | 350.3 | 443.1 | 13.4 | 0.18 | 24.8
33.4958 | 152 | 151 | 109 | 807.5 | 802.3 | 350.9 | 446.7 | 13.2 | 0.17 | 24.7
33.5 | 152 | 151.2 | 109.2 | 807.7 | 802.1 | 349.6 | 442.3 | 13.3 | 0.2 | 24.7
33.5042 | 152.2 | 151.4 | 109.3 | 807.6 | 802.1 | 347.8 | 443.4 | 13.3 | 0.17 | 24.7
33.5083 | 151.8 | 151.6 | 109.3 | 807.7 | 801.3 | 349.7 | 443.3 | 13.4 | 0.19 | 24.8
33.5125 | 152 | 151.3 | 109.1 | 807.8 | 801.9 | 349.3 | 441.5 | 13.3 | 0.18 | 24.7
33.5167 | 151.8 | 151.1 | 108.8 | 807.7 | 801.5 | 348.9 | 443.2 | 13.4 | 0.17 | 24.7
33.5208 | 152.2 | 151.2 | 109.1 | 807.8 | 802.5 | 349.2 | 442.9 | 13.3 | 0.19 | 24.7
33.525 | 151.7 | 151 | 109.9 | 807.8 | 802.3 | 348.4 | 441.6 | 13.2 | 0.18 | 24.7
33.5292 | 151.9 | 151 | 109 | 807.9 | 802.2 | 350.5 | 446.5 | 13.3 | 0.18 | 24.7
33.5333 | 152.9 | 151.3 | 109.2 | 807.5 | 802.3 | 348.9 | 443.9 | 13.3 | 0.18 | 24.7
33.5375 | 152.1 | 151.1 | 109.2 | 808.3 | 802.3 | 348.6 | 444.6 | 13.3 | 0.17 | 24.7
33.5417 | 152.2 | 151.1 | 109.2 | 808.5 | 802.7 | 347 | 443.5 | 13.3 | 0.17 | 24.7
33.5458 | 152.1 | 151.2 | 109 | 808.4 | 802.6 | 350.1 | 444.4 | 13.3 | 0.18 | 24.8
33.55 | 152.2 | 151.3 | 109.1 | 808.2 | 803 | 347.4 | 441.3 | 13.3 | 0.17 | 24.7
33.5542 | 152.1 | 151.3 | 109.3 | 807.2 | 802.3 | 352.7 | 444.5 | 13.1 | 0.17 | 24.7
33.5583 | 152.1 | 151.3 | 109.2 | 807.6 | 802 | 348.1 | 441.3 | 13.3 | 0.17 | 24.7
33.5625 | 152 | 151.4 | 109.1 | 807.5 | 801.9 | 349.9 | 444.7 | 13.4 | 0.18 | 24.8
33.5667 | 152.1 | 151.1 | 109.1 | 807.7 | 802 | 346.4 | 439.3 | 13.4 | 0.17 | 24.7
33.5708 | 151.8 | 151.4 | 109.4 | 807.9 | 802.1 | 348.5 | 441.6 | 13.4 | 0.17 | 24.7
33.575 | 152.2 | 151.1 | 109.2 | 807.9 | 801.7 | 349.5 | 444 | 13.2 | 0.17 | 24.8
33.5792 | 152 | 151.7 | 109.1 | 807.5 | 802.4 | 345.7 | 439.3 | 13.3 | 0.17 | 24.7
33.5833 | 151.4 | 151.1 | 110 | 807.3 | 802.8 | 350.3 | 441.7 | 13.2 | 0.17 | 24.7
33.5875 | 152.2 | 151.2 | 109.1 | 808.1 | 802.5 | 348.7 | 441 | 13.3 | 0.17 | 24.8
33.5917 | 152.1 | 151.4 | 109 | 807.8 | 802.5 | 349.7 | 444.6 | 13.4 | 0.17 | 24.8
33.5958 | 152.3 | 151.6 | 109.3 | 807.8 | 802 | 350 | 445.6 | 13.2 | 0.17 | 24.7
33.6 | 152.2 | 151 | 109 | 808.1 | 802.5 | 348.7 | 441.4 | 13.3 | 0.16 | 24.7
33.6042 | 152.2 | 151.4 | 109.2 | 807.8 | 802.7 | 351.8 | 446.2 | 13.3 | 0.18 | 24.7
33.6083 | 152.2 | 151.8 | 109.2 | 808 | 802.5 | 350.9 | 444 | 13.3 | 0.18 | 24.7
33.6125 | 152.1 | 151.4 | 109.5 | 808 | 802.3 | 353.2 | 447.8 | 13.4 | 0.17 | 24.7
33.6167 | 152.2 | 151.1 | 109.2 | 808.1 | 802.4 | 352.4 | 446.4 | 13.3 | 0.17 | 24.7
33.6208 | 152.2 | 151.2 | 109.1 | 808.1 | 802.5 | 352.3 | 445.6 | 13.4 | 0.17 | 24.7
33.625 | 152.1 | 151.3 | 109.1 | 807.5 | 802.3 | 351.3 | 445.2 | 13.2 | 0.18 | 24.8
33.6292 | 152.4 | 151.3 | 109.2 | 808.2 | 802.4 | 349.4 | 444.6 | 13.3 | 0.17 | 24.7
33.6333 | 152.1 | 151.2 | 109.2 | 808.1 | 802.4 | 346.3 | 438.8 | 13.3 | 0.18 | 24.7
33.6375 | 152 | 151 | 109 | 808.3 | 802.3 | 350.9 | 442.9 | 13.3 | 0.18 | 24.7
33.6417 | 152.1 | 151.2 | 109.2 | 807.8 | 802 | 347.5 | 442.4 | 13.4 | 0.16 | 24.7
33.6458 | 152.1 | 151.3 | 109.2 | 807.7 | 801.9 | 349.8 | 445 | 13.2 | 0.16 | 24.7
33.65 | 151.9 | 151.3 | 109.1 | 807.7 | 802.1 | 350.4 | 446.2 | 13.3 | 0.17 | 24.8
33.6542 | 151.8 | 151.2 | 109.2 | 807.9 | 802.4 | 349.9 | 448.8 | 13.3 | 0.17 | 24.7
33.6583 | 152 | 151.3 | 108.9 | 807.7 | 802.4 | 347 | 440.3 | 13.4 | 0.17 | 24.7
33.6625 | 152.4 | 150.7 | 109.3 | 808 | 802.7 | 348 | 442 | 13.3 | 0.17 | 24.7
33.6667 | 152.2 | 151.6 | 109.1 | 808.3 | 802.5 | 350.2 | 443.8 | 13.2 | 0.16 | 24.7
33.6708 | 152.1 | 151.5 | 109.3 | 808.2 | 803 | 350.3 | 445 | 13.3 | 0.17 | 24.8
33.675 | 152.2 | 151.4 | 109.1 | 808.1 | 802.7 | 347.9 | 443.1 | 13.3 | 0.17 | 24.7
33.6792 | 152 | 151.2 | 108.8 | 808.3 | 802.6 | 346.8 | 438.5 | 13.3 | 0.17 | 24.7
33.6833 | 152.2 | 151.2 | 109.1 | 808.6 | 802.6 | 347 | 442.4 | 13.3 | 0.17 | 24.7
33.6875 | 152.1 | 151.4 | 109.2 | 808.6 | 802.5 | 347 | 440.9 | 13.3 | 0.17 | 24.8
33.6917 | 152.5 | 151.1 | 109.1 | 808.1 | 802.1 | 350.8 | 443.4 | 13.2 | 0.17 | 24.7
33.6958 | 152.3 | 151.2 | 109.4 | 807.6 | 802.3 | 347.5 | 443.7 | 13.3 | 0.18 | 24.8
33.7 | 151.9 | 150.9 | 109 | 807.4 | 802 | 349.3 | 443.2 | 13.4 | 0.17 | 24.8
33.7042 | 152.2 | 151.1 | 109.1 | 807.8 | 802.5 | 345.5 | 437 | 13.3 | 0.18 | 24.7
33.7083 | 151.9 | 151 | 108.7 | 807.7 | 802.3 | 352 | 445.5 | 13.3 | 0.17 | 24.8
33.7125 | 152.1 | 151.2 | 109.1 | 808.5 | 802.3 | 349.3 | 440.8 | 13.3 | 0.17 | 24.7
33.7167 | 151.9 | 151.2 | 109.2 | 807.7 | 802.2 | 349.6 | 442.2 | 13.3 | 0.16 | 24.8
33.7208 | 152 | 151.5 | 109.3 | 808 | 801.9 | 346.5 | 441.3 | 13.3 | 0.17 | 24.8
33.725 | 152.1 | 151.3 | 109.2 | 808 | 802 | 347.5 | 440.9 | 13.4 | 0.18 | 24.8
33.7292 | 152 | 151.2 | 109 | 808 | 802.4 | 350.2 | 444.5 | 13.4 | 0.17 | 24.8
33.7333 | 152.2 | 151.1 | 109.2 | 808.3 | 802.6 | 349.8 | 445.4 | 13.5 | 0.18 | 24.8
33.7375 | 152 | 151 | 108.9 | 808.4 | 803.1 | 348.2 | 445.8 | 13.3 | 0.17 | 24.7
33.7417 | 152.2 | 151 | 109.2 | 808.7 | 802.7 | 346.8 | 438.5 | 13.4 | 0.17 | 24.7
33.7458 | 152 | 150.1 | 108.2 | 808.6 | 802.1 | 349.2 | 443.4 | 13.5 | 0.17 | 24.8
33.75 | 152.2 | 151.2 | 109.2 | 808.3 | 802.7 | 348.8 | 442.5 | 13.4 | 0.18 | 24.8
33.7542 | 151.9 | 151 | 108.9 | 808.1 | 802.5 | 349.5 | 444.8 | 13.3 | 0.17 | 24.7
33.7583 | 152.9 | 151.3 | 109.2 | 808.2 | 802.5 | 349.3 | 443.6 | 13.4 | 0.17 | 24.7
33.7625 | 152 | 151.2 | 109 | 808.1 | 802.6 | 350.8 | 447.4 | 13.4 | 0.17 | 24.7
33.7667 | 151.9 | 151.1 | 108.9 | 807.6 | 802.6 | 349.1 | 442.3 | 13.3 | 0.18 | 24.7
33.7708 | 151.1 | 150.9 | 109 | 808.1 | 802.4 | 346 | 439.5 | 13.3 | 0.18 | 24.7
33.775 | 152.3 | 151.5 | 109.4 | 807.6 | 801.7 | 352.5 | 449.4 | 13.3 | 0.15 | 24.8
33.7792 | 152 | 151.1 | 108.9 | 808.1 | 802.1 | 348.8 | 442.9 | 13.3 | 0.17 | 24.7
33.7833 | 152 | 151.2 | 109.1 | 808 | 802 | 350.4 | 441.8 | 13.3 | 0.17 | 24.7
33.7875 | 152.1 | 151.4 | 109.1 | 808.2 | 802.5 | 346.4 | 440.1 | 13.3 | 0.18 | 24.7
33.7917 | 152 | 151.2 | 109.1 | 808.4 | 802.6 | 350.1 | 446.8 | 13.3 | 0.18 | 24.8
33.7958 | 152.1 | 151.3 | 109 | 807.7 | 802.3 | 347.6 | 441.5 | 13.4 | 0.18 | 24.7
33.8 | 151.9 | 152 | 108.9 | 807.9 | 802 | 347.5 | 439 | 13.3 | 0.18 | 24.7
33.8042 | 152.3 | 151.8 | 109.3 | 807.9 | 802.4 | 345.5 | 438.6 | 13.3 | 0.19 | 24.7
33.8083 | 151.8 | 151.2 | 109.3 | 808.6 | 803.1 | 352.7 | 446.4 | 13.1 | 0.19 | 24.8
33.8125 | 152.2 | 151.2 | 109 | 807.4 | 802 | 349.1 | 444.8 | 13.3 | 0.18 | 24.7
33.8167 | 153.3 | 151.8 | 109.1 | 807.4 | 802.1 | 350.7 | 446.6 | 13.3 | 0.18 | 24.8
33.8208 | 152.4 | 152.1 | 109.1 | 807.9 | 801.8 | 349.8 | 445.5 | 13.5 | 0.18 | 24.7
33.825 | 152.2 | 151.5 | 109.4 | 808.1 | 802.1 | 350.2 | 446.3 | 13.3 | 0.19 | 24.7
33.8292 | 152.5 | 151.4 | 109.2 | 808.1 | 802.3 | 351.4 | 444.3 | 13.3 | 0.18 | 24.7
33.8333 | 152.2 | 151.2 | 108.9 | 807.7 | 801.8 | 350 | 438.7 | 13.2 | 0.18 | 24.8
33.8375 | 152.2 | 151.4 | 109.2 | 807.8 | 801.6 | 347.7 | 438.7 | 13.3 | 0.17 | 24.7
33.8417 | 152 | 151 | 109 | 807.7 | 801.8 | 348.4 | 440.8 | 13.3 | 0.18 | 24.7
33.8458 | 151.8 | 151.1 | 109.2 | 807.7 | 802.3 | 351.3 | 443.8 | 13.3 | 0.18 | 24.8
33.85 | 152.3 | 151.2 | 108.9 | 807.3 | 801.8 | 347 | 439.8 | 13.3 | 0.17 | 24.7
33.8542 | 152 | 150.9 | 109.1 | 807.9 | 802.1 | 345.9 | 438.8 | 13.2 | 0.17 | 24.7
33.8583 | 151.5 | 151 | 109.3 | 808 | 802.1 | 350.5 | 446.8 | 13.4 | 0.18 | 24.7
33.8625 | 151.8 | 150.9 | 109 | 808.2 | 802.1 | 347.3 | 438.4 | 13.4 | 0.17 | 24.8
33.8667 | 151.5 | 151.2 | 109.2 | 808.4 | 802.2 | 350.2 | 440.4 | 13.3 | 0.18 | 24.7
33.8708 | 151.9 | 151.3 | 109.1 | 808 | 802.1 | 346.4 | 444.5 | 13.2 | 0.18 | 24.7
33.875 | 152.1 | 151.5 | 109.2 | 807.8 | 802 | 349 | 441.9 | 13.3 | 0.18 | 24.8
33.8792 | 151.9 | 151 | 108.9 | 807.8 | 801.8 | 348.7 | 444.1 | 13.3 | 0.17 | 24.8
33.8833 | 152.1 | 151 | 109.1 | 808 | 801.7 | 350.5 | 445.4 | 13.3 | 0.18 | 24.8
33.8875 | 152.2 | 151.2 | 109.1 | 807.4 | 801.7 | 346.8 | 439.3 | 13.4 | 0.15 | 24.8
33.8917 | 152 | 150.7 | 109.1 | 807.5 | 802.2 | 349 | 442.7 | 13.2 | 0.18 | 24.8
33.8958 | 151.9 | 150.9 | 109 | 807.6 | 801.8 | 350.7 | 446 | 13.4 | 0.18 | 24.8
33.9 | 152.1 | 151 | 109.3 | 808 | 801.9 | 348.4 | 441.8 | 13.3 | 0.17 | 24.8
33.9042 | 151.9 | 151 | 109.1 | 807.8 | 801.9 | 348.9 | 444.4 | 13.3 | 0.17 | 24.8
33.9083 | 152.1 | 151.1 | 109.3 | 807.9 | 802 | 351.2 | 445 | 13.3 | 0.18 | 24.8
33.9125 | 151.9 | 151.1 | 109.1 | 808.1 | 802.3 | 350.7 | 443.6 | 13.2 | 0.18 | 24.7
33.9167 | 152 | 151.2 | 109.3 | 808.2 | 802.7 | 350 | 443.8 | 13.3 | 0.19 | 24.7
33.9208 | 152.1 | 150.9 | 109.1 | 808.1 | 802.3 | 347.4 | 441.5 | 13.3 | 0.17 | 24.7
33.925 | 152 | 151.3 | 109.3 | 808.7 | 802.6 | 349.3 | 445.6 | 13.2 | 0.18 | 24.7
33.9292 | 152 | 151.4 | 109.1 | 808.1 | 802.7 | 351.2 | 446.2 | 14 | 0.19 | 24.9
33.9333 | 151.9 | 151.3 | 109.7 | 807.8 | 802.3 | 346 | 438.4 | 13.3 | 0.17 | 24.8
33.9375 | 151.4 | 151.2 | 109.1 | 807.2 | 801.9 | 348.1 | 441.7 | 13.3 | 0.18 | 24.8
33.9417 | 152.1 | 151.4 | 109.3 | 807.4 | 802.1 | 345.8 | 437 | 13.3 | 0.17 | 24.7
33.9458 | 152 | 151.1 | 109.1 | 807.8 | 801.9 | 347.4 | 438.9 | 13.4 | 0.17 | 24.8
33.95 | 152.1 | 151.4 | 109.2 | 807.5 | 801.8 | 348.6 | 442.5 | 13.3 | 0.18 | 24.7
33.9542 | 152.1 | 151.5 | 109.3 | 807.2 | 801.8 | 348.5 | 441.6 | 13.3 | 0.18 | 24.8
33.9583 | 152 | 151.2 | 109.1 | 807.1 | 801.8 | 346.5 | 439.8 | 13.4 | 0.19 | 24.7
33.9625 | 152 | 151.2 | 109.1 | 807.6 | 801.5 | 348.9 | 438.3 | 13.3 | 0.18 | 25
33.9667 | 152.1 | 151.3 | 109.3 | 807.2 | 801.4 | 348 | 441.5 | 13.3 | 0.18 | 24.7
33.9708 | 152.1 | 151 | 109.2 | 807.5 | 801.5 | 350 | 444.6 | 13.3 | 0.16 | 24.7
33.975 | 150.9 | 151.7 | 109.9 | 807 | 801.2 | 348.1 | 441.3 | 13.3 | 0.18 | 24.7
33.9792 | 151.9 | 151.3 | 109.1 | 807.8 | 802.3 | 350 | 444.1 | 13.3 | 0.17 | 24.7
33.9833 | 152 | 151.2 | 109 | 807.9 | 801.9 | 348.5 | 439.6 | 13.3 | 0.18 | 24.7
33.9875 | 152 | 151.1 | 109.1 | 808.2 | 801.8 | 347.9 | 441.5 | 13.3 | 0.18 | 24.7
33.9917 | 151.8 | 151.3 | 109.2 | 807.9 | 802.3 | 346.8 | 439.3 | 13.4 | 0.18 | 24.7
33.9958 | 152.1 | 151.1 | 109 | 807.9 | 802.3 | 351.4 | 444.4 | 13.2 | 0.18 | 24.7
34 | 151.9 | 151.1 | 109.1 | 807.9 | 801.9 | 352.6 | 446.7 | 13.4 | 0.19 | 24.7
34.0042 | 152 | 151.2 | 109.3 | 807.7 | 802 | 351.2 | 443.6 | 13.4 | 0.18 | 24.7
34.0083 | 152.3 | 151.3 | 109.3 | 807.5 | 801.8 | 349.5 | 443.6 | 13.4 | 0.16 | 24.8
34.0125 | 151.8 | 151.1 | 109.1 | 807.6 | 801.8 | 348.6 | 443.9 | 13.3 | 0.17 | 24.8
34.0167 | 152 | 151.2 | 109.2 | 807.6 | 801.8 | 350.6 | 445.2 | 13.3 | 0.18 | 24.8
34.0208 | 152 | 151.1 | 109.1 | 807.9 | 801.4 | 349.3 | 439.3 | 13.3 | 0.17 | 24.8
34.025 | 151.8 | 151 | 109 | 807.8 | 801.7 | 347.5 | 443.2 | 13.3 | 0.17 | 24.7
34.0292 | 151.7 | 151.3 | 109.3 | 807.8 | 801.6 | 351.4 | 444 | 13.4 | 0.18 | 24.7
34.0333 | 151.8 | 151.1 | 109.1 | 807.9 | 801.4 | 349.3 | 442.3 | 13.3 | 0.18 | 24.8
34.0375 | 152.1 | 151.4 | 109.3 | 808 | 801.2 | 351.1 | 446.1 | 13.3 | 0.18 | 24.7
34.0417 | 151.9 | 150.9 | 108.7 | 807.8 | 801.5 | 348.9 | 445.2 | 14 | 0.18 | 24.9
34.0458 | 152.1 | 151.2 | 109.3 | 807.3 | 801.7 | 349.1 | 440.2 | 13.4 | 0.18 | 24.7
34.05 | 151.7 | 151.1 | 109.3 | 807.3 | 801.6 | 347.5 | 441.8 | 13.5 | 0.18 | 24.8
34.0542 | 152 | 151 | 109.3 | 807.9 | 801.7 | 348.2 | 443.8 | 13.5 | 0.17 | 24.8
34.0583 | 151.8 | 151 | 109.2 | 807.6 | 801.7 | 349.6 | 446.5 | 13.3 | 0.18 | 24.8
34.0625 | 152.3 | 151.3 | 109.2 | 807.5 | 801.8 | 355.7 | 452.9 | 13.3 | 0.18 | 24.8
34.0667 | 151.4 | 151.2 | 109.1 | 807.4 | 801.6 | 347.7 | 442.9 | 13.4 | 0.18 | 24.7
34.0708 | 151.5 | 151 | 109.1 | 807.7 | 801.6 | 350.5 | 444.9 | 13.2 | 0.17 | 24.7
34.075 | 152.1 | 151.1 | 109.1 | 807.5 | 801.8 | 351 | 447.1 | 13.3 | 0.18 | 24.7
34.0792 | 151.9 | 151 | 109.2 | 807.6 | 801.7 | 347.4 | 438.2 | 13.4 | 0.18 | 24.7
34.0833 | 151.9 | 151.2 | 109.2 | 807.6 | 801.5 | 348.2 | 440.4 | 13.2 | 0.19 | 24.8
34.0875 | 151.8 | 151.2 | 109 | 807.5 | 801.6 | 349.7 | 444 | 13.2 | 0.18 | 24.7
34.0917 | 152.1 | 150.8 | 109 | 807.5 | 801.9 | 349.9 | 444.3 | 13.4 | 0.18 | 24.7
34.0958 | 152.3 | 151.5 | 109.3 | 808 | 801.6 | 349.9 | 445.9 | 13.5 | 0.16 | 24.6
34.1 | 152 | 151.1 | 109.1 | 807.6 | 802.2 | 347.5 | 440.8 | 13.3 | 0.17 | 24.7
34.1042 | 151.9 | 151.1 | 109 | 807.5 | 802.6 | 350 | 444.7 | 13.3 | 0.18 | 24.7
34.1083 | 151.4 | 151.6 | 109 | 807.6 | 801.9 | 349.5 | 444.1 | 13.4 | 0.17 | 24.7
34.1125 | 151.7 | 151 | 109 | 807.1 | 802.6 | 348.7 | 444.1 | 13.4 | 0.17 | 24.7
34.1167 | 152 | 151.1 | 109 | 807.6 | 802.3 | 349.3 | 443 | 13.4 | 0.17 | 24.7
34.1208 | 152 | 151.1 | 109.1 | 807.7 | 802.1 | 347.2 | 440.8 | 13.3 | 0.18 | 24.6
34.125 | 151.4 | 152.1 | 109.7 | 807.3 | 801.8 | 349.7 | 443.2 | 13.2 | 0.18 | 24.7
34.1292 | 151.8 | 151 | 109.3 | 807.1 | 802.1 | 348 | 439.3 | 13.3 | 0.16 | 24.8
34.1333 | 151.9 | 151.3 | 108.9 | 807.1 | 801.8 | 350.4 | 446.8 | 13.3 | 0.17 | 24.6
34.1375 | 152.2 | 151.3 | 109.2 | 807.6 | 801.7 | 351.9 | 443.2 | 13.4 | 0.18 | 24.8
34.1417 | 151.8 | 151.1 | 109 | 807.3 | 801.8 | 348.7 | 437.6 | 13.3 | 0.17 | 24.8
34.1458 | 152 | 151.2 | 109.2 | 807.4 | 801.8 | 349 | 443.9 | 13.3 | 0.17 | 24.7
34.15 | 152 | 151.1 | 109 | 807.7 | 802.1 | 347.8 | 441.1 | 13.3 | 0.18 | 24.7
34.1542 | 152 | 151.3 | 109.2 | 807.9 | 801.8 | 350.6 | 443.4 | 13.4 | 0.17 | 24.8
34.1583 | 153.1 | 151.4 | 109.2 | 807.7 | 801.7 | 348.1 | 442.2 | 13.3 | 0.18 | 24.7
34.1625 | 152.2 | 151.1 | 109.1 | 807.5 | 801.9 | 348.8 | 443.6 | 13.3 | 0.17 | 24.8
34.1667 | 151.7 | 151.2 | 109.1 | 807.6 | 802.5 | 350.2 | 443.8 | 13.3 | 0.18 | 24.7
34.1708 | 152.2 | 151.3 | 109.3 | 807.7 | 802.1 | 349.6 | 444.8 | 13.4 | 0.17 | 24.7
34.175 | 152.1 | 151.4 | 109.5 | 807.6 | 801.6 | 349.9 | 443.3 | 13.4 | 0.16 | 24.7
34.1792 | 151.7 | 151 | 108.9 | 807.6 | 801.9 | 348.8 | 444 | 13.3 | 0.17 | 24.7
34.1833 | 152 | 151.2 | 109.1 | 807.5 | 802.1 | 349.4 | 444 | 13.4 | 0.18 | 24.7
34.1875 | 152.1 | 151.3 | 109.2 | 807.9 | 802.3 | 348.3 | 443.1 | 13.4 | 0.17 | 24.7
34.1917 | 151.9 | 151.3 | 109.3 | 808 | 802 | 348.1 | 440.2 | 13.3 | 0.18 | 24.8
34.1958 | 151.9 | 151.3 | 109.1 | 807.4 | 801.5 | 349.4 | 445.4 | 13.3 | 0.17 | 24.7
34.2 | 151.9 | 151.3 | 109.2 | 807.6 | 801.8 | 348.1 | 438.8 | 13.3 | 0.18 | 24.7
34.2042 | 152.1 | 151.3 | 109.3 | 807.4 | 801.7 | 352.4 | 447.8 | 13.2 | 0.18 | 24.7
34.2083 | 151.9 | 151.3 | 109.3 | 807.4 | 801.7 | 351.6 | 447.3 | 13.4 | 0.18 | 24.8
34.2125 | 151.9 | 151.1 | 109.1 | 807.3 | 801.4 | 349.4 | 444.4 | 13.4 | 0.17 | 24.7
34.2167 | 151.8 | 150.7 | 109 | 807.4 | 801.7 | 349 | 443.7 | 13.4 | 0.19 | 24.7
34.2208 | 152 | 151.1 | 109 | 807.5 | 801.8 | 348.7 | 440.7 | 13.3 | 0.17 | 24.7
34.225 | 151.5 | 151.1 | 109.1 | 807.3 | 801.5 | 347.7 | 440.6 | 13.2 | 0.19 | 24.7
34.2292 | 151.9 | 150.9 | 109 | 807.5 | 801.9 | 351.6 | 443.7 | 13.3 | 0.18 | 24.7
34.2333 | 151.8 | 151.1 | 109 | 807.9 | 801.6 | 348.4 | 440 | 13.3 | 0.18 | 24.7
34.2375 | 152.1 | 151.1 | 109.1 | 808.1 | 801.6 | 348.5 | 443 | 13.3 | 0.19 | 24.7
34.2417 | 152.1 | 151.3 | 109.3 | 807.9 | 801.8 | 349.2 | 443.9 | 13.3 | 0.19 | 24.7
34.2458 | 151.8 | 151.1 | 109 | 807.6 | 801.8 | 347.3 | 438.4 | 13.4 | 0.18 | 24.7
34.25 | 151.8 | 151.2 | 108.9 | 807.8 | 802.5 | 348.5 | 441.8 | 13.4 | 0.18 | 24.7
34.2542 | 152.3 | 150.9 | 109.2 | 807.2 | 802.2 | 351 | 442.9 | 13.4 | 0.18 | 24.7
34.2583 | 152.2 | 151.2 | 108.6 | 807.7 | 801.9 | 347.5 | 442.4 | 13.3 | 0.17 | 24.8
34.2625 | 152 | 151.9 | 109.1 | 807.6 | 801.5 | 348.5 | 442.3 | 13.3 | 0.17 | 24.7
34.2667 | 151.8 | 151.2 | 109.1 | 807.6 | 801.5 | 348.5 | 442.8 | 13.3 | 0.18 | 24.7
34.2708 | 152 | 150.9 | 109.1 | 807.5 | 801.4 | 350.3 | 445.6 | 13.3 | 0.17 | 24.7
34.275 | 151.9 | 151.1 | 109 | 807.8 | 801.4 | 351.5 | 444 | 13.3 | 0.17 | 24.7
34.2792 | 151.8 | 150.9 | 109 | 807.6 | 801.1 | 353.6 | 449.8 | 13.3 | 0.17 | 24.7
34.2833 | 152.1 | 151.4 | 109.3 | 807.7 | 801.5 | 348.5 | 442.7 | 13.4 | 0.18 | 24.7
34.2875 | 151.9 | 151.1 | 109.3 | 807.8 | 801.3 | 348.7 | 441.8 | 13.4 | 0.18 | 24.7
34.2917 | 152.6 | 151 | 109 | 807.4 | 801.5 | 349.9 | 445.7 | 13.4 | 0.17 | 24.7
34.2958 | 151.7 | 151.3 | 109.7 | 807.6 | 802 | 347.8 | 443.6 | 13.4 | 0.18 | 24.7
34.3 | 151.8 | 151 | 109.1 | 807.8 | 802.7 | 349.2 | 445.6 | 13.4 | 0.18 | 24.7
34.3042 | 151.3 | 151.2 | 109.1 | 807.7 | 802.7 | 350.9 | 444.6 | 13.4 | 0.19 | 24.8
34.3083 | 152.1 | 151.1 | 109 | 807.9 | 802.5 | 349.3 | 445.4 | 13.4 | 0.19 | 24.7
34.3125 | 151.9 | 151.1 | 109.1 | 807.8 | 802.1 | 350.9 | 446.6 | 13.4 | 0.19 | 24.8
34.3167 | 151.9 | 151.1 | 109.1 | 807.6 | 801.8 | 348.4 | 442.2 | 13.4 | 0.2 | 24.7
34.3208 | 152 | 150.4 | 108.8 | 807.4 | 802.1 | 349.3 | 443.7 | 13.4 | 0.2 | 24.7
34.325 | 152.1 | 151.2 | 109.2 | 807.1 | 802.4 | 349.6 | 441.1 | 13.4 | 0.19 | 24.6
34.3292 | 152.1 | 151.5 | 109 | 807.2 | 802 | 348.4 | 440.9 | 13.4 | 0.19 | 24.8
34.3333 | 152 | 151 | 109.2 | 807 | 802.2 | 348.1 | 442.1 | 13.3 | 0.17 | 24.7
34.3375 | 152.4 | 151.4 | 109 | 807.3 | 802.6 | 349.4 | 440.6 | 13.4 | 0.19 | 24.7
34.3417 | 152.1 | 151.3 | 109 | 806.9 | 802.2 | 347.6 | 437.8 | 13.4 | 0.18 | 24.7
34.3458 | 151.9 | 151.1 | 109 | 807.1 | 802.6 | 350.2 | 446.3 | 13.4 | 0.2 | 24.6
34.35 | 152.3 | 151.3 | 109.1 | 807.1 | 802.4 | 346.6 | 440.7 | 13.4 | 0.18 | 24.7
34.3542 | 152.9 | 150.9 | 108.7 | 807.1 | 802.3 | 345.2 | 440 | 13.3 | 0.19 | 24.7
34.3583 | 151.9 | 151.1 | 109.1 | 807.4 | 802.4 | 346 | 441.6 | 13.4 | 0.2 | 24.7
34.3625 | 152.2 | 151.4 | 109.2 | 807.6 | 802.5 | 347.2 | 441.3 | 13.4 | 0.19 | 24.7
34.3667 | 151.8 | 151.3 | 109 | 807.2 | 802.7 | 348.2 | 441.1 | 13.4 | 0.18 | 24.8
34.3708 | 152 | 151.5 | 109.1 | 807.5 | 802.7 | 347.8 | 438 | 13.3 | 0.17 | 24.7
34.375 | 152.2 | 151.3 | 109.1 | 807.3 | 802.1 | 351.5 | 445.3 | 13.4 | 0.19 | 24.7
34.3792 | 151.8 | 150.9 | 108.9 | 807.2 | 802.5 | 350.5 | 444.6 | 13.3 | 0.18 | 24.8
34.3833 | 152.1 | 151.6 | 109.2 | 807.1 | 802.7 | 349.9 | 442.9 | 13.4 | 0.18 | 24.7
34.3875 | 151.9 | 151.2 | 109.1 | 807 | 802.5 | 349.1 | 444.7 | 13.4 | 0.19 | 24.7
34.3917 | 152.7 | 151.7 | 108.7 | 806.9 | 801.8 | 348.3 | 442.7 | 13.3 | 0.17 | 24.8
34.3958 | 152 | 151.1 | 109.1 | 807.2 | 802.1 | 349.5 | 444.4 | 13.3 | 0.18 | 24.7
34.4 | 152.1 | 151.4 | 109.4 | 807.1 | 802.2 | 352.4 | 448.5 | 13.4 | 0.18 | 24.7
34.4042 | 151.9 | 151.2 | 109 | 807.2 | 802.6 | 350.3 | 445 | 13.3 | 0.19 | 24.7
34.4083 | 152.3 | 151.8 | 109.3 | 807.6 | 802.7 | 349.4 | 444.8 | 13.3 | 0.19 | 24.6
34.4125 | 151.9 | 151 | 109 | 808 | 802.7 | 348.4 | 439.8 | 13.4 | 0.17 | 24.7
34.4167 | 152 | 150.9 | 109.1 | 807.9 | 802.5 | 348.5 | 440.1 | 13.3 | 0.18 | 24.8
34.4208 | 152.3 | 151.4 | 109.2 | 807.9 | 802.8 | 349 | 442.1 | 13.4 | 0.2 | 24.7
34.425 | 151.4 | 150.7 | 109.7 | 808 | 802.7 | 349.4 | 441.8 | 13.2 | 0.18 | 24.7
34.4292 | 151.4 | 151.1 | 110.2 | 807.3 | 802.8 | 350.7 | 444.5 | 13.3 | 0.18 | 24.8
34.4333 | 152.1 | 151.3 | 109.2 | 807.7 | 802.1 | 349.6 | 445.2 | 13.3 | 0.19 | 24.7
34.4375 | 152 | 151.5 | 109.1 | 807.4 | 802.2 | 349.7 | 441 | 13.4 | 0.19 | 24.8
34.4417 | 151.7 | 151.2 | 108.9 | 807.5 | 802.4 | 348.6 | 440.7 | 13.4 | 0.18 | 24.8
34.4458 | 151.4 | 151.3 | 109.2 | 807.5 | 801.6 | 350.6 | 444.7 | 13.3 | 0.19 | 24.7
34.45 | 151.9 | 151.2 | 109.2 | 807.8 | 801.5 | 350.1 | 444.6 | 13.3 | 0.18 | 24.7
34.4542 | 151.9 | 151.1 | 109 | 807.5 | 801.9 | 350.9 | 444.6 | 13.3 | 0.19 | 24.7
34.4583 | 151.7 | 151.2 | 109.2 | 807.5 | 801.9 | 350.6 | 446.4 | 13.4 | 0.19 | 24.7
34.4625 | 151.8 | 151.3 | 108.9 | 807.5 | 801.7 | 351.9 | 446.7 | 13.4 | 0.19 | 24.7
34.4667 | 151.9 | 151.1 | 109.2 | 807.6 | 802 | 349.6 | 444.4 | 13.3 | 0.21 | 24.8
34.4708 | 152 | 151 | 109.2 | 807.4 | 801.8 | 348.7 | 441.5 | 13.3 | 0.18 | 24.7
34.475 | 151.6 | 151.1 | 109 | 807.9 | 801.7 | 349.8 | 443.2 | 13.2 | 0.18 | 24.7
34.4792 | 151.9 | 151.2 | 109.6 | 807.5 | 801.9 | 348.2 | 440.6 | 13.3 | 0.19 | 24.7
34.4833 | 152 | 151.5 | 109.3 | 807.9 | 802.1 | 350.3 | 444.7 | 13.4 | 0.19 | 24.7
34.4875 | 152 | 151.2 | 109.2 | 807.9 | 802.1 | 350.4 | 442.2 | 13.3 | 0.19 | 24.7
34.4917 | 151.9 | 151.1 | 109.1 | 808 | 802 | 347.4 | 441.8 | 13.3 | 0.19 | 24.7
34.4958 | 152 | 151 | 109.1 | 807.9 | 801.8 | 349.3 | 444.7 | 13.1 | 0.19 | 24.7
34.5 | 152.1 | 151.2 | 109.3 | 807.5 | 801 | 347.4 | 441.3 | 13.3 | 0.18 | 24.7
34.5042 | 151.9 | 150.9 | 109.3 | 807.6 | 801.8 | 348.7 | 441.9 | 13.3 | 0.19 | 24.6
34.5083 | 151.8 | 151 | 109.2 | 807.2 | 801.4 | 348.2 | 442 | 13.4 | 0.19 | 24.8
34.5125 | 152.1 | 151.1 | 109.4 | 807.1 | 801.5 | 349.7 | 440.8 | 13.4 | 0.19 | 24.7
34.5167 | 151.8 | 150.9 | 108.7 | 807.2 | 801.5 | 348.4 | 442 | 13.3 | 0.18 | 24.7
34.5208 | 152.1 | 151.3 | 109.4 | 807.3 | 801.4 | 347.9 | 442.2 | 13.3 | 0.19 | 24.8
34.525 | 151.8 | 151 | 109.1 | 807.5 | 801.7 | 347.7 | 440.6 | 13.3 | 0.2 | 24.7
34.5292 | 152.1 | 151.2 | 109.2 | 807.4 | 801.8 | 346.3 | 437.9 | 13.3 | 0.19 | 24.8
34.5333 | 152 | 151.3 | 109.3 | 807.5 | 801.9 | 348.5 | 441 | 13.5 | 0.19 | 24.7
34.5375 | 151.3 | 151 | 109 | 807.1 | 802.3 | 347.4 | 440.9 | 13.3 | 0.18 | 24.7
34.5417 | 152 | 151.1 | 109.3 | 807.3 | 802.3 | 348.7 | 442.8 | 13.3 | 0.2 | 24.7
34.5458 | 151.9 | 151.1 | 109.1 | 808 | 802.1 | 349.1 | 443.1 | 13.3 | 0.19 | 24.7
34.55 | 152 | 150.8 | 109 | 807.7 | 801.9 | 348.9 | 439.7 | 13.4 | 0.19 | 24.7
34.5542 | 152.6 | 151.2 | 109.1 | 807.6 | 802.4 | 349.2 | 445.7 | 13.3 | 0.16 | 24.6
34.5583 | 152.2 | 151.3 | 109.3 | 807.2 | 801.5 | 348.9 | 440.4 | 13.3 | 0.18 | 24.7
34.5625 | 152.1 | 151.3 | 109.1 | 807.1 | 801.5 | 349.4 | 444.7 | 13.3 | 0.2 | 24.7
34.5667 | 151.9 | 151 | 108.9 | 807.5 | 801.4 | 344.2 | 438.1 | 13.4 | 0.19 | 24.7
34.5708 | 152 | 151.4 | 109.1 | 807.4 | 801.1 | 346.4 | 440.8 | 13.4 | 0.2 | 24.7
34.575 | 152.2 | 151.3 | 109.2 | 807.4 | 801.2 | 348.5 | 445.5 | 13.4 | 0.19 | 24.7
34.5792 | 152.1 | 151.3 | 109 | 807.3 | 801.6 | 349.2 | 440.4 | 13.4 | 0.18 | 24.7
34.5833 | 151.4 | 151 | 109.5 | 807.2 | 801.7 | 349.6 | 446.4 | 13.3 | 0.19 | 24.7
34.5875 | 152.1 | 151.4 | 109.3 | 807.3 | 801.1 | 348.6 | 440.4 | 13.4 | 0.19 | 24.7
34.5917 | 152.1 | 151.4 | 109.1 | 807.3 | 801 | 346 | 439.1 | 13.3 | 0.18 | 24.7
34.5958 | 151.9 | 151.1 | 109.1 | 807.4 | 801.4 | 348.4 | 443.1 | 13.3 | 0.2 | 24.7
34.6 | 152.2 | 151.8 | 109.3 | 807.7 | 801.9 | 349.8 | 441.6 | 13.5 | 0.19 | 24.7
34.6042 | 151.4 | 151.2 | 109 | 807.7 | 802.1 | 346.7 | 441.7 | 13.3 | 0.18 | 24.7
34.6083 | 152 | 150.9 | 109.2 | 807.8 | 802.3 | 349 | 442.1 | 13.3 | 0.18 | 24.7
34.6125 | 151.9 | 151.1 | 109.1 | 807.7 | 801.9 | 346.5 | 434.9 | 13.4 | 0.17 | 24.7
34.6167 | 151.8 | 151.1 | 108.9 | 807.5 | 801.3 | 348.8 | 443.3 | 13.5 | 0.18 | 24.7
34.6208 | 152.1 | 151.2 | 109.3 | 807.7 | 801.4 | 346 | 437.8 | 13.3 | 0.17 | 24.8
34.625 | 152 | 151.1 | 109.1 | 807.7 | 801.5 | 347.8 | 444.1 | 13.3 | 0.2 | 24.8
34.6292 | 151.7 | 151 | 109 | 807.3 | 801.3 | 350.9 | 440.8 | 13.3 | 0.19 | 24.8
34.6333 | 151.8 | 151 | 109.1 | 807.5 | 800.7 | 348.1 | 442.7 | 13.3 | 0.17 | 24.8
34.6375 | 151.9 | 151.9 | 109.1 | 807.4 | 801 | 349.7 | 443.6 | 13.4 | 0.18 | 24.7
34.6417 | 152 | 151.1 | 108.7 | 807.5 | 801.4 | 349.5 | 443.6 | 13.3 | 0.19 | 24.8
34.6458 | 152 | 151.3 | 109.1 | 807.7 | 801 | 348.1 | 442.8 | 13.4 | 0.19 | 24.8
34.65 | 152.2 | 150.9 | 109.3 | 807.6 | 801.5 | 345.3 | 438.4 | 13.3 | 0.19 | 24.7
34.6542 | 152.2 | 151.5 | 108.9 | 807.7 | 801.1 | 348.1 | 439.9 | 13.5 | 0.19 | 24.7
34.6583 | 151.8 | 151.2 | 109.1 | 807.8 | 801.6 | 345.9 | 439.7 | 13.4 | 0.18 | 24.7
34.6625 | 152.1 | 151.3 | 108.8 | 807.8 | 801.7 | 348.3 | 441.2 | 13.3 | 0.19 | 24.7
34.6667 | 151.9 | 151.3 | 109 | 807.4 | 801.7 | 349.3 | 441.1 | 13.4 | 0.19 | 24.7
34.6708 | 152.7 | 150.9 | 108.7 | 808.1 | 801.8 | 348.1 | 441.6 | 13.3 | 0.17 | 24.7
34.675 | 152.1 | 151.3 | 109.1 | 807.7 | 802 | 348 | 438.4 | 13.3 | 0.18 | 24.6
34.6792 | 152.2 | 151.3 | 109.3 | 807.6 | 801.7 | 352 | 449.4 | 13.3 | 0.17 | 24.7
34.6833 | 152.3 | 151.3 | 109.2 | 807.6 | 802 | 351.9 | 447.7 | 13.3 | 0.18 | 24.7
34.6875 | 152.2 | 151.3 | 109.3 | 807.7 | 802.1 | 350.7 | 445.1 | 13.3 | 0.18 | 24.7
34.6917 | 153 | 151.7 | 108.9 | 807.8 | 802.3 | 349.1 | 443.9 | 13.3 | 0.17 | 24.7
34.6958 | 152.2 | 151.5 | 109.4 | 807.9 | 802.2 | 347.7 | 440.7 | 13.4 | 0.17 | 24.8
34.7 | 152 | 151.2 | 109.2 | 807.4 | 802.1 | 346.3 | 438.6 | 13.4 | 0.17 | 24.8
34.7042 | 151.9 | 151 | 108.7 | 807.2 | 801.8 | 348 | 441.5 | 13.3 | 0.18 | 24.8
34.7083 | 151.8 | 151.9 | 109.1 | 807.1 | 801.6 | 353 | 448.6 | 13.3 | 0.17 | 24.7
34.7125 | 152.7 | 151.3 | 109.2 | 807.6 | 802.3 | 349.8 | 443.8 | 13.4 | 0.17 | 24.8
34.7167 | 151.7 | 151 | 108.9 | 807.7 | 801.6 | 348.9 | 443.5 | 13.2 | 0.17 | 24.8
34.7208 | 152 | 151.1 | 109.9 | 807.8 | 801.7 | 350.7 | 445.2 | 13.4 | 0.17 | 24.7
34.725 | 151.9 | 150.9 | 108.9 | 807.9 | 801.6 | 347.9 | 442.4 | 13.3 | 0.19 | 24.7
34.7292 | 152.2 | 151.3 | 109.1 | 807.8 | 802 | 348.9 | 443.2 | 13.4 | 0.18 | 24.8
34.7333 | 151.9 | 151 | 108.9 | 807.9 | 801.6 | 347.8 | 441.2 | 13.4 | 0.17 | 24.7
34.7375 | 151.9 | 150.9 | 109 | 807.8 | 801.8 | 351.2 | 446.9 | 13.4 | 0.18 | 24.7
34.7417 | 152 | 151.1 | 109.2 | 808.1 | 801.7 | 350.3 | 443.8 | 13.4 | 0.18 | 24.8
34.7458 | 151.8 | 151.3 | 109.4 | 807.9 | 801.3 | 347.1 | 441.5 | 13.5 | 0.19 | 24.8
34.75 | 152.2 | 151.3 | 109.4 | 808.2 | 801.1 | 349.8 | 446.4 | 13.4 | 0.19 | 24.7
34.7542 | 151.9 | 151.2 | 109.4 | 807.9 | 800.7 | 350 | 443.9 | 13.4 | 0.18 | 24.7
34.7583 | 152.1 | 151.3 | 109.3 | 807.8 | 801.2 | 349.4 | 443.9 | 13.3 | 0.18 | 24.7
34.7625 | 152.1 | 151.1 | 109.3 | 807.6 | 800.9 | 349.4 | 444.4 | 13.3 | 0.18 | 24.8
34.7667 | 152.2 | 151.4 | 109.4 | 807.7 | 800.9 | 349.8 | 442.9 | 13.3 | 0.17 | 24.7
34.7708 | 152.1 | 151.1 | 109.3 | 807.4 | 801.2 | 349.4 | 443.6 | 13.5 | 0.2 | 24.7
34.775 | 152.1 | 151.3 | 109.3 | 807.3 | 800.6 | 346.6 | 438.9 | 13.3 | 0.17 | 24.7
34.7792 | 152.1 | 151.4 | 109.2 | 807.5 | 801.4 | 349.4 | 443.5 | 13.4 | 0.19 | 24.7
34.7833 | 152.1 | 151.1 | 109.3 | 807.7 | 801.1 | 344.1 | 436.3 | 13.4 | 0.19 | 24.7
34.7875 | 152.3 | 151.3 | 109.3 | 807.8 | 800.7 | 348.1 | 445.3 | 13.6 | 0.19 | 24.7
34.7917 | 151.9 | 151 | 109 | 808.1 | 801.3 | 351 | 444.8 | 13.4 | 0.18 | 24.7
34.7958 | 151.7 | 150.4 | 108.9 | 808.1 | 801.9 | 348.8 | 439.1 | 13.3 | 0.18 | 24.7
34.8 | 151.9 | 151.2 | 109 | 808.2 | 801.6 | 349.8 | 445.5 | 13.3 | 0.19 | 24.7
34.8042 | 151.9 | 151 | 109.1 | 808.1 | 801.3 | 351.5 | 446.6 | 13.4 | 0.19 | 24.7
34.8083 | 152.1 | 151.4 | 109.1 | 808 | 801.8 | 347.8 | 442.1 | 13.3 | 0.19 | 24.6
34.8125 | 152 | 151.3 | 109.2 | 807.6 | 802.2 | 350.3 | 444.4 | 13.3 | 0.17 | 24.7
34.8167 | 152 | 151.3 | 109 | 807.1 | 802.4 | 343.4 | 433.5 | 13.3 | 0.18 | 24.7
34.8208 | 152.1 | 151.5 | 109.3 | 807.1 | 802 | 349 | 443.7 | 13.3 | 0.18 | 24.7
34.825 | 151.8 | 150.9 | 109.1 | 807.5 | 801.8 | 350.5 | 446 | 13.4 | 0.18 | 24.7
34.8292 | 151.8 | 151.1 | 109 | 807.7 | 802 | 349.3 | 442.4 | 13.4 | 0.18 | 24.7
34.8333 | 151.9 | 151.3 | 109.5 | 807.6 | 802.2 | 351.1 | 443.6 | 13.4 | 0.18 | 24.8
34.8375 | 152.1 | 151.3 | 109.2 | 807.5 | 802.5 | 347.3 | 441.4 | 13.4 | 0.17 | 24.8
34.8417 | 151.9 | 150.8 | 108.9 | 807.3 | 802.3 | 347.5 | 441.9 | 13.4 | 0.17 | 24.7
34.8458 | 152.1 | 151.2 | 109.1 | 807.3 | 802.2 | 349.4 | 444.9 | 13.4 | 0.18 | 24.7
34.85 | 151.7 | 151.1 | 109.1 | 807.5 | 801.9 | 348.1 | 441.4 | 13.4 | 0.17 | 24.7
34.8542 | 152.1 | 151 | 109.3 | 807.4 | 802.1 | 348.1 | 441.4 | 13.4 | 0.17 | 24.7
34.8583 | 151.9 | 151.3 | 109.1 | 807.6 | 802.2 | 345.5 | 437.6 | 13.4 | 0.18 | 24.7
34.8625 | 151.9 | 151 | 109.1 | 807.1 | 802.2 | 351.8 | 445.2 | 13.3 | 0.18 | 24.7
34.8667 | 152 | 151.3 | 109.2 | 807.4 | 802.2 | 349.4 | 444.4 | 13.4 | 0.18 | 24.7
34.8708 | 151.9 | 151.1 | 109 | 806.8 | 802 | 351.3 | 445.2 | 13.4 | 0.18 | 24.7
34.875 | 152.1 | 151.3 | 109.1 | 806.5 | 801.8 | 348.2 | 438.9 | 13.4 | 0.18 | 24.6
34.8792 | 151.8 | 151.1 | 109.1 | 806.6 | 802.1 | 347.5 | 439.5 | 13.4 | 0.17 | 24.7
34.8833 | 152 | 151.3 | 109.2 | 806.8 | 801.9 | 345.8 | 439.5 | 13.4 | 0.19 | 24.6
34.8875 | 152 | 151.4 | 109.1 | 806.8 | 802.1 | 347.3 | 440.4 | 13.4 | 0.17 | 24.6
34.8917 | 152.1 | 151.2 | 109.1 | 806.9 | 802.4 | 346.9 | 439.5 | 13.4 | 0.18 | 24.7
34.8958 | 151.9 | 151 | 109 | 806.9 | 802.1 | 347.5 | 441.8 | 13.4 | 0.17 | 24.7
34.9 | 152.2 | 151.3 | 108.8 | 806.8 | 801.7 | 349.6 | 442.5 | 13.4 | 0.18 | 24.6
34.9042 | 152 | 151.3 | 109 | 806.7 | 801.7 | 346.9 | 439.8 | 13.4 | 0.18 | 24.7
34.9083 | 152.1 | 151.1 | 109.2 | 807.3 | 802.2 | 351 | 446.3 | 13.4 | 0.18 | 24.7
34.9125 | 151.9 | 151.1 | 109.1 | 807.3 | 802.6 | 349.4 | 442.1 | 13.4 | 0.19 | 24.6
34.9167 | 152.1 | 151.8 | 109.1 | 807.5 | 802.7 | 348.9 | 442.8 | 13.4 | 0.19 | 24.7
34.9208 | 152 | 151 | 109.1 | 807.7 | 802.5 | 351 | 447.1 | 13.4 | 0.18 | 24.7
34.925 | 152.1 | 151.2 | 109.1 | 807.5 | 802.7 | 350.5 | 444.7 | 13.4 | 0.18 | 24.7
34.9292 | 152 | 151.2 | 109.2 | 807.8 | 802.8 | 347.3 | 442.2 | 13.5 | 0.19 | 24.8
34.9333 | 151.8 | 151.1 | 108.8 | 807.7 | 802.9 | 351.6 | 446 | 13.2 | 0.19 | 24.7
34.9375 | 152.3 | 151.4 | 109.3 | 807.4 | 802.5 | 346.5 | 439.6 | 13.4 | 0.17 | 24.8
34.9417 | 152 | 151.2 | 109 | 807.2 | 802.4 | 347.5 | 439.8 | 13.4 | 0.18 | 24.8
34.9458 | 152 | 151.4 | 109.2 | 807.5 | 802 | 349 | 443.8 | 13.4 | 0.18 | 24.7
34.95 | 152 | 151.3 | 109 | 807.2 | 801.9 | 348.6 | 443.7 | 13.4 | 0.17 | 24.7
34.9542 | 152 | 151.1 | 109.2 | 807.4 | 801.8 | 350.6 | 446.9 | 13.4 | 0.18 | 24.8
34.9583 | 152.2 | 151.5 | 109.2 | 807.2 | 802 | 348.5 | 440.5 | 13.4 | 0.17 | 24.8
34.9625 | 151.8 | 151.1 | 108.8 | 807.4 | 801.9 | 348.1 | 442.1 | 13.4 | 0.17 | 24.7
34.9667 | 151.5 | 151.1 | 109.2 | 807.5 | 801.5 | 348.4 | 443.1 | 13.4 | 0.18 | 24.7
34.9708 | 152.1 | 151.4 | 109.2 | 808.1 | 801.6 | 348.3 | 440.8 | 13.4 | 0.18 | 24.7
34.975 | 151.8 | 150.3 | 109.1 | 808.5 | 801.6 | 349 | 443 | 13.4 | 0.17 | 24.7
34.9792 | 152.1 | 152.2 | 109.3 | 807.9 | 801.7 | 349.3 | 439.9 | 13.4 | 0.18 | 24.8
34.9833 | 152.1 | 150.8 | 108.8 | 808.3 | 801.5 | 351.7 | 444.6 | 13.3 | 0.18 | 24.7
34.9875 | 152 | 151.7 | 109.1 | 807.7 | 801.7 | 350.7 | 444.7 | 13.5 | 0.17 | 24.7
34.9917 | 152 | 151.1 | 109.1 | 808.1 | 801.9 | 348.8 | 441.6 | 13.5 | 0.18 | 24.7
34.9958 | 151.9 | 151.3 | 109.1 | 807.5 | 802.1 | 348.7 | 443.1 | 13.4 | 0.18 | 24.7
35 | 152.1 | 151.5 | 109.1 | 807.4 | 802.1 | 348.4 | 441.5 | 13.4 | 0.17 | 24.7
35.0042 | 152.1 | 151.3 | 109.3 | 807.5 | 802 | 350.1 | 439.8 | 13.3 | 0.18 | 24.7
35.0083 | 152.1 | 151.3 | 109.1 | 807.3 | 801.7 | 347.5 | 442.6 | 13.4 | 0.18 | 24.7
35.0125 | 152.1 | 151.3 | 109.3 | 807.4 | 801.9 | 347.1 | 438.9 | 13.4 | 0.19 | 24.8
35.0167 | 152.1 | 151.4 | 109 | 807.5 | 801.2 | 349.1 | 442.7 | 13.4 | 0.17 | 24.7
35.0208 | 152 | 151.3 | 109.2 | 807.9 | 801.3 | 347.4 | 439.2 | 13.3 | 0.19 | 24.8
35.025 | 152.4 | 151.6 | 109.2 | 807.6 | 801.6 | 349.3 | 443.7 | 13.4 | 0.2 | 24.8
35.0292 | 152.1 | 150.8 | 109.2 | 807.8 | 801.7 | 344.2 | 435.7 | 13.3 | 0.18 | 24.7
35.0333 | 152 | 151.2 | 109.1 | 807.8 | 801.5 | 351.1 | 446 | 13.3 | 0.18 | 24.7
35.0375 | 151.8 | 151 | 108.9 | 807.9 | 801.6 | 351.1 | 443.4 | 13.3 | 0.2 | 24.7
35.0417 | 152 | 151 | 109.2 | 807.8 | 801.4 | 347.1 | 441.6 | 13.4 | 0.17 | 24.7
35.0458 | 152.1 | 151.4 | 109.4 | 807.7 | 801.8 | 347.2 | 442.9 | 13.3 | 0.2 | 24.7
35.05 | 151.8 | 151 | 109.1 | 807.7 | 801.9 | 351.6 | 448.4 | 13.4 | 0.19 | 24.7
35.0542 | 151.8 | 151.3 | 109 | 807.4 | 801.7 | 349.6 | 440.9 | 13.3 | 0.18 | 24.7
35.0583 | 152.1 | 151.1 | 109.2 | 807.2 | 801.5 | 352 | 447.3 | 13.3 | 0.2 | 24.8
35.0625 | 152 | 151.3 | 109.4 | 807.4 | 801.6 | 350.3 | 441.7 | 13.4 | 0.18 | 24.7
35.0667 | 151.6 | 151 | 108.9 | 807.4 | 801.7 | 348.2 | 440.1 | 13.4 | 0.2 | 24.7
35.0708 | 152.1 | 151.2 | 109.3 | 807.1 | 801.5 | 348.9 | 443.8 | 13.4 | 0.19 | 24.7
35.075 | 151.8 | 151.2 | 109.3 | 807.2 | 801.9 | 348.3 | 441.3 | 13.3 | 0.18 | 24.7
35.0792 | 151.6 | 151.2 | 108.8 | 807.1 | 801.3 | 347.8 | 440.4 | 13.3 | 0.18 | 24.7
35.0833 | 151.8 | 151 | 109.3 | 807.2 | 801.4 | 349.1 | 443.7 | 13.3 | 0.17 | 24.6
35.0875 | 151.8 | 151 | 109.1 | 806.6 | 801.4 | 350 | 446.3 | 13.4 | 0.17 | 24.7
35.0917 | 151.7 | 150.9 | 108.9 | 806.8 | 801.7 | 348.7 | 443.7 | 13.5 | 0.2 | 24.7
35.0958 | 151.9 | 150.9 | 109.2 | 807.3 | 801.7 | 351 | 446.2 | 13.3 | 0.19 | 24.7
35.1 | 152 | 151.2 | 109.4 | 807.8 | 801.9 | 348.2 | 442.1 | 13.4 | 0.18 | 24.7
35.1042 | 151.9 | 151.2 | 109 | 807.7 | 801.4 | 346.9 | 442.4 | 13.3 | 0.2 | 24.7
35.1083 | 151.7 | 151 | 109.3 | 807.9 | 801.4 | 350.1 | 444 | 13.4 | 0.19 | 24.7
35.1125 | 151.7 | 150.9 | 109 | 807.7 | 801.2 | 348.8 | 440.8 | 13.5 | 0.19 | 24.7
35.1167 | 151.2 | 151.1 | 108.9 | 807.3 | 801.2 | 350.1 | 444.9 | 13.4 | 0.19 | 24.7
35.1208 | 151.6 | 151.1 | 109 | 807.1 | 801.5 | 351.6 | 449.8 | 13.4 | 0.19 | 24.7
35.125 | 151.8 | 151 | 109.2 | 807.1 | 800.9 | 348.7 | 441 | 13.4 | 0.2 | 24.7
35.1292 | 152.1 | 151.4 | 108.8 | 807.3 | 801 | 348.1 | 443.5 | 13.4 | 0.18 | 24.7
35.1333 | 152 | 151.4 | 109.3 | 807.3 | 801.5 | 347 | 441.7 | 13.4 | 0.2 | 24.7
35.1375 | 152.2 | 151 | 109.5 | 807.2 | 801.9 | 345.8 | 438.7 | 13.4 | 0.21 | 24.7
35.1417 | 151.9 | 151 | 109 | 807.1 | 801.1 | 346.8 | 441.6 | 13.3 | 0.21 | 24.6
35.1458 | 152.2 | 151.3 | 109.2 | 806.8 | 800.9 | 346 | 438.5 | 13.3 | 0.2 | 24.7
35.15 | 151.7 | 151.2 | 109.1 | 807 | 800.7 | 347.7 | 440.4 | 13.4 | 0.2 | 24.7
35.1542 | 152.2 | 151.1 | 109 | 807.6 | 801.1 | 347.1 | 439.2 | 13.4 | 0.19 | 24.6
35.1583 | 153 | 151.5 | 109.4 | 807.6 | 801.5 | 351.4 | 446.8 | 13.4 | 0.19 | 24.7
35.1625 | 152.1 | 151.5 | 109.4 | 807.3 | 801.5 | 348.5 | 442.3 | 13.4 | 0.21 | 24.7
35.1667 | 152.2 | 151.4 | 109.1 | 807.4 | 801.6 | 348.7 | 442.2 | 13.2 | 0.2 | 24.7
35.1708 | 152.1 | 151.2 | 109 | 807.3 | 801.8 | 346.6 | 441.6 | 13.3 | 0.19 | 24.7
35.175 | 152.3 | 151.1 | 109 | 808 | 801.1 | 348.4 | 441.9 | 13.4 | 0.2 | 24.7
35.1792 | 152.4 | 151.3 | 109 | 807.8 | 801.4 | 348.7 | 441.8 | 13.4 | 0.2 | 24.6
35.1833 | 152.2 | 151.2 | 109.1 | 807.5 | 801.8 | 346.5 | 442.5 | 13.4 | 0.19 | 24.8
35.1875 | 152 | 151.3 | 109.1 | 807.5 | 801.4 | 351.2 | 446.4 | 13.4 | 0.22 | 24.7
35.1917 | 152.1 | 151.2 | 109.2 | 807.6 | 801.3 | 348 | 442.2 | 13.4 | 0.2 | 24.7
35.1958 | 152.2 | 151.4 | 109.1 | 807.5 | 801.4 | 351.6 | 446 | 13.4 | 0.22 | 24.7
35.2 | 152 | 150.9 | 109.1 | 807.1 | 801.2 | 346.6 | 443.1 | 13.3 | 0.21 | 24.7
35.2042 | 152.4 | 151.2 | 109 | 807.3 | 801 | 350.7 | 443.9 | 13.4 | 0.21 | 24.7
35.2083 | 152.2 | 151.3 | 109.1 | 807.3 | 801.5 | 349.4 | 440.7 | 13.4 | 0.21 | 24.7
35.2125 | 151.4 | 150.9 | 109.3 | 807.7 | 801.1 | 350.8 | 446.9 | 13.4 | 0.21 | 24.7
35.2167 | 151.6 | 151.3 | 109.1 | 807.7 | 800.8 | 348.9 | 446.4 | 13.4 | 0.19 | 24.7
35.2208 | 152.1 | 151.4 | 109.2 | 807.8 | 801.5 | 349.6 | 445.9 | 13.4 | 0.22 | 24.7
35.225 | 152.2 | 151.4 | 109.3 | 808.1 | 801.9 | 347.2 | 444.1 | 13.3 | 0.21 | 24.7
35.2292 | 152.4 | 151.4 | 109.2 | 807.9 | 802 | 350.3 | 444.9 | 13.3 | 0.19 | 24.7
35.2333 | 152 | 151.5 | 109.2 | 807.9 | 801.6 | 345.8 | 438.7 | 13.3 | 0.19 | 24.7
35.2375 | 152.1 | 151.1 | 109 | 808 | 801.8 | 350.7 | 445.3 | 13.3 | 0.22 | 24.8
35.2417 | 152 | 151.1 | 109 | 807.8 | 801.8 | 348.5 | 441.6 | 13.4 | 0.2 | 24.7
35.2458 | 151.7 | 151 | 108.9 | 807.6 | 801.7 | 349.8 | 443.2 | 13.5 | 0.2 | 24.6
35.25 | 151.8 | 150.9 | 108.8 | 807.5 | 800.7 | 351.7 | 443.7 | 13.3 | 0.22 | 24.7
35.2542 | 151.6 | 151.1 | 109.1 | 807.5 | 800.6 | 347.9 | 441.3 | 13.4 | 0.18 | 24.7
35.2583 | 152 | 151.5 | 109.6 | 807.1 | 801.6 | 352.6 | 443.8 | 13 | 0.2 | 24.7
35.2625 | 152.1 | 151.3 | 109.4 | 807.5 | 800.8 | 348.5 | 442.4 | 13.3 | 0.19 | 24.7
35.2667 | 152 | 151.8 | 109.7 | 807.1 | 801.2 | 350.2 | 443.3 | 13.4 | 0.19 | 24.7
35.2708 | 152 | 151.1 | 109.3 | 807.5 | 801.4 | 350.9 | 444.8 | 13.4 | 0.18 | 24.7
35.275 | 152.1 | 151.1 | 109.1 | 807.6 | 801.7 | 349.2 | 440.8 | 13.4 | 0.19 | 24.7
35.2792 | 152 | 151.2 | 109.2 | 807.3 | 801.3 | 350.8 | 447 | 13.3 | 0.2 | 24.7
35.2833 | 152.1 | 151.5 | 109.3 | 807.4 | 801.4 | 349.6 | 442.3 | 13.3 | 0.19 | 24.7
35.2875 | 152 | 151.3 | 109.3 | 808.1 | 801.3 | 350.7 | 444.1 | 13.3 | 0.19 | 24.7
35.2917 | 151.9 | 151 | 109.2 | 808 | 801.4 | 349.8 | 445 | 13.3 | 0.18 | 24.5
35.2958 | 152 | 151.2 | 109.1 | 808 | 801.9 | 349.2 | 441.2 | 13.4 | 0.19 | 24.6
35.3 | 152 | 151.3 | 108.9 | 807.9 | 801.7 | 349.2 | 445.7 | 13.4 | 0.2 | 24.7
35.3042 | 151.8 | 151 | 109.1 | 807.7 | 801.5 | 348.7 | 443 | 13.5 | 0.18 | 24.6
35.3083 | 152.1 | 151.5 | 109.4 | 807.8 | 801.5 | 351.2 | 440.9 | 13.3 | 0.19 | 24.7
35.3125 | 151.9 | 151.2 | 109 | 807.8 | 801.2 | 347.7 | 441.5 | 13.4 | 0.19 | 24.8
35.3167 | 152 | 151 | 109.1 | 807.8 | 801.3 | 347.4 | 438.4 | 13.3 | 0.18 | 24.7
35.3208 | 151.9 | 151.1 | 109 | 807.7 | 801 | 349.5 | 444.1 | 13.3 | 0.2 | 24.7
35.325 | 152.5 | 150.9 | 109.1 | 807.2 | 801.4 | 349.2 | 441.5 | 13.4 | 0.18 | 24.7
35.3292 | 151.8 | 151.1 | 109.1 | 807.2 | 801.3 | 347.3 | 440.1 | 13.3 | 0.2 | 24.7
35.3333 | 152.5 | 152.1 | 109.1 | 807.4 | 801.2 | 349.3 | 443.8 | 13.4 | 0.18 | 24.7
35.3375 | 151.9 | 151.1 | 109 | 807.1 | 800.8 | 348.8 | 442.5 | 13.3 | 0.18 | 24.8
35.3417 | 151.8 | 151.8 | 109.1 | 807.6 | 801.3 | 349.3 | 440.4 | 13.4 | 0.18 | 24.7
35.3458 | 152 | 151.4 | 109.3 | 806.8 | 800.4 | 347.5 | 441.4 | 13.5 | 0.17 | 24.7
35.35 | 151.9 | 150.9 | 108.7 | 807.3 | 801.7 | 352 | 447.2 | 13.4 | 0.18 | 24.6
35.3542 | 151.9 | 151.4 | 109.3 | 807.5 | 801.8 | 346.6 | 439.4 | 13.4 | 0.18 | 24.7
35.3583 | 151.9 | 151.1 | 109.4 | 807.9 | 802.2 | 350.8 | 447 | 13.5 | 0.19 | 24.7
35.3625 | 151.8 | 150.8 | 108.6 | 807.4 | 801.5 | 350.3 | 442.6 | 13.3 | 0.17 | 24.7
35.3667 | 151.8 | 151 | 109.1 | 807.2 | 801.8 | 348.8 | 442.7 | 13.4 | 0.18 | 24.7
35.3708 | 151.9 | 151.2 | 109.6 | 807.2 | 801.5 | 349.3 | 443.8 | 13.3 | 0.17 | 24.7
35.375 | 151.9 | 151.3 | 108.5 | 807.4 | 801.7 | 348.8 | 442.2 | 13.4 | 0.18 | 24.7
35.3792 | 152.2 | 151.4 | 109.2 | 807.1 | 801.8 | 349.2 | 442.5 | 13.4 | 0.18 | 24.7
35.3833 | 152.2 | 151.4 | 109.3 | 807.2 | 801.7 | 346.6 | 440.6 | 13.5 | 0.17 | 24.6
35.3875 | 152 | 151.4 | 109.1 | 807.4 | 801.7 | 348.8 | 441.3 | 13.3 | 0.18 | 24.7
35.3917 | 152 | 151.3 | 109.2 | 807.2 | 802.1 | 349.2 | 440.7 | 13.4 | 0.17 | 24.7
35.3958 | 151.9 | 151.2 | 109.1 | 807.2 | 802.1 | 348.2 | 444.2 | 13.3 | 0.18 | 24.7
35.4 | 151.9 | 151.3 | 108.9 | 807.1 | 802.1 | 349.1 | 443.6 | 13.5 | 0.18 | 24.7
35.4042 | 151.6 | 150.7 | 108.9 | 807.7 | 802.5 | 346.5 | 441 | 13.4 | 0.17 | 24.7
35.4083 | 152 | 150.8 | 109.1 | 807.7 | 803 | 347.5 | 441.1 | 13.4 | 0.17 | 24.7
35.4125 | 152 | 151.4 | 109.3 | 807.7 | 802.2 | 349.8 | 443.3 | 13.4 | 0.17 | 24.7
35.4167 | 152.1 | 151.4 | 109.2 | 807.5 | 802.5 | 348.6 | 441.6 | 13.4 | 0.18 | 24.6
35.4208 | 152 | 151.2 | 109.1 | 807.6 | 802.4 | 350.4 | 443.4 | 13.2 | 0.17 | 24.8
35.425 | 151.9 | 151.5 | 109.1 | 807.2 | 802.3 | 348.4 | 443.6 | 13.5 | 0.17 | 24.7
35.4292 | 151.8 | 151.2 | 109.1 | 807.4 | 802.4 | 345.9 | 439.1 | 13.5 | 0.17 | 24.7
35.4333 | 151.9 | 150.8 | 109.1 | 807.5 | 802 | 348.7 | 442.9 | 13.4 | 0.17 | 24.7
35.4375 | 152 | 151.6 | 109.1 | 806.9 | 802.1 | 351.4 | 445.3 | 13.4 | 0.18 | 24.8
35.4417 | 153 | 151.7 | 108.9 | 807.4 | 802.1 | 349.7 | 443.2 | 13.4 | 0.18 | 24.8
35.4458 | 152 | 151.1 | 109.1 | 807.5 | 801.9 | 347.6 | 442.6 | 13.5 | 0.18 | 24.7
35.45 | 151.9 | 151.1 | 109.1 | 807 | 801.9 | 348.2 | 440.4 | 13.5 | 0.18 | 24.8
35.4542 | 151.9 | 151.3 | 109 | 807.2 | 801.6 | 348.4 | 442 | 13.4 | 0.19 | 24.8
35.4583 | 152.1 | 151 | 109.1 | 807.4 | 801.9 | 349.4 | 444.3 | 13.4 | 0.19 | 24.8
35.4625 | 152.1 | 151.4 | 109.3 | 807.6 | 802.1 | 346.6 | 440.1 | 13.4 | 0.18 | 24.8
35.4667 | 152.2 | 150.8 | 108 | 807.5 | 802.4 | 351.6 | 446.6 | 13.4 | 0.19 | 24.8
35.4708 | 152 | 151.5 | 109.1 | 807.9 | 802.5 | 350.3 | 445.2 | 13.4 | 0.19 | 24.8
35.475 | 152.5 | 151.3 | 109.2 | 807.8 | 802.2 | 348.6 | 441.7 | 13.4 | 0.17 | 24.8
35.4792 | 152.2 | 151.3 | 108.9 | 807.9 | 802.1 | 345 | 437.1 | 13.5 | 0.18 | 24.8
35.4833 | 151.9 | 151.3 | 109.1 | 808 | 802.2 | 347.4 | 441.8 | 13.3 | 0.19 | 24.7
35.4875 | 151.6 | 151.2 | 109.1 | 807.8 | 801.8 | 349.5 | 443 | 13.5 | 0.19 | 24.7
35.4917 | 151.6 | 151 | 108.9 | 807.2 | 801.4 | 348.1 | 441.6 | 13.3 | 0.18 | 24.7
35.4958 | 152.2 | 151.4 | 109.3 | 807.1 | 801.6 | 346.8 | 440.7 | 13.4 | 0.2 | 24.7
35.5 | 152.3 | 151.2 | 108.8 | 807.5 | 801.2 | 344.9 | 440.4 | 13.3 | 0.19 | 24.6
35.5042 | 152.1 | 151.5 | 109 | 807.5 | 801.3 | 352.4 | 447 | 13.3 | 0.19 | 24.7
35.5083 | 151.8 | 151.7 | 109.5 | 807.5 | 801.5 | 349.4 | 444.7 | 13.4 | 0.18 | 24.8
35.5125 | 152.1 | 151.3 | 109.2 | 807.8 | 801.4 | 348.8 | 443 | 13.4 | 0.17 | 24.6
35.5167 | 152.1 | 151.9 | 109.2 | 808.1 | 801.5 | 352 | 448.3 | 13.4 | 0.19 | 24.9
35.5208 | 151.8 | 151.3 | 109.1 | 807.4 | 801.5 | 348.9 | 443.7 | 13.3 | 0.16 | 24.7
35.525 | 152.1 | 151.5 | 109 | 807.9 | 801.6 | 348.6 | 441.3 | 13.3 | 0.19 | 24.7
35.5292 | 152.1 | 151.2 | 109 | 807.7 | 801.9 | 350 | 442.4 | 13.3 | 0.18 | 24.8
35.5333 | 152.1 | 151.4 | 109.3 | 807.9 | 801.8 | 351.5 | 450.2 | 13.4 | 0.18 | 24.8
35.5375 | 152 | 151.2 | 109.1 | 807.7 | 801.8 | 350.3 | 444.5 | 13.4 | 0.17 | 24.7
35.5417 | 152 | 151 | 108.9 | 807.7 | 801.6 | 351.4 | 448.1 | 13.3 | 0.18 | 24.7
35.5458 | 151.9 | 151.1 | 109.1 | 807.9 | 801.6 | 345.3 | 442.4 | 13.3 | 0.17 | 24.6
35.55 | 151.2 | 151.2 | 109.1 | 807.9 | 801.4 | 350 | 442.9 | 13.4 | 0.19 | 24.7
35.5542 | 152 | 151.3 | 109.1 | 807.6 | 802.1 | 349.2 | 445.6 | 13.4 | 0.17 | 24.7
35.5583 | 152.2 | 151.3 | 109.3 | 807.5 | 802 | 347.6 | 442.1 | 13.3 | 0.19 | 24.7
35.5625 | 151.8 | 151 | 109.3 | 807.4 | 801.2 | 345.2 | 437.6 | 13.2 | 0.18 | 24.7
35.5667 | 151.8 | 151 | 109 | 807.3 | 801.1 | 350.6 | 445.8 | 13.4 | 0.17 | 24.7
35.5708 | 151.5 | 150.9 | 109.2 | 807.4 | 801.3 | 346.5 | 441.1 | 13.3 | 0.17 | 24.8
35.575 | 152 | 151.1 | 109.4 | 807.6 | 801 | 349.4 | 441.7 | 13.3 | 0.18 | 24.8
35.5792 | 151.7 | 151.1 | 109.1 | 807.3 | 801.7 | 347.9 | 444.3 | 13.4 | 0.18 | 24.7
35.5833 | 152 | 151.2 | 109.2 | 807.5 | 801 | 350.1 | 445.3 | 13.5 | 0.17 | 24.7
35.5875 | 151.9 | 151 | 109.2 | 807.4 | 801.1 | 349 | 442 | 13.4 | 0.18 | 24.8
35.5917 | 150.9 | 150.5 | 108.9 | 807.7 | 802 | 347.2 | 442.5 | 13.5 | 0.19 | 24.7
35.5958 | 152 | 151.3 | 109.4 | 807.7 | 801.5 | 347.5 | 438.3 | 13.4 | 0.18 | 24.7
35.6 | 151.7 | 150.9 | 109.1 | 807.9 | 801.4 | 353.3 | 448.2 | 13.3 | 0.17 | 24.7
35.6042 | 151.9 | 151.4 | 109.4 | 807.8 | 801.8 | 347 | 439.8 | 13.3 | 0.18 | 24.7
35.6083 | 152.3 | 150.9 | 109.4 | 807.6 | 801.8 | 347.7 | 441.8 | 13.3 | 0.18 | 24.7
35.6125 | 152 | 151.2 | 109.1 | 808 | 801.5 | 349 | 444.1 | 13.4 | 0.18 | 24.6
35.6167 | 152 | 151.4 | 109.7 | 807.6 | 801.2 | 348.2 | 442.8 | 13.4 | 0.16 | 24.7
35.6208 | 151.5 | 151.1 | 109 | 807.4 | 800.8 | 349.2 | 440.2 | 13.4 | 0.18 | 24.7
35.625 | 152 | 151.1 | 109.1 | 807.1 | 801.4 | 349.2 | 443.6 | 13.4 | 0.18 | 24.7
35.6292 | 152 | 151.2 | 109.2 | 807.1 | 801.3 | 345.6 | 439.8 | 13.4 | 0.18 | 24.7
35.6333 | 151.8 | 151.2 | 109.3 | 807.1 | 801.2 | 347.2 | 441.7 | 13.3 | 0.17 | 24.7
35.6375 | 151.8 | 151.2 | 109.1 | 807.4 | 800.8 | 347.7 | 440.6 | 13.3 | 0.17 | 24.7
35.6417 | 151.8 | 150.9 | 108.9 | 807.9 | 800.7 | 350.1 | 443.1 | 13.4 | 0.18 | 24.8
35.6458 | 151.9 | 151.2 | 109.1 | 807.8 | 800.9 | 350.9 | 440.9 | 13.4 | 0.18 | 24.7
35.65 | 152 | 151.3 | 109.3 | 807.5 | 801.2 | 347.2 | 440.8 | 13.3 | 0.18 | 24.7
35.6542 | 152.1 | 151.4 | 109 | 807.9 | 801.7 | 352.1 | 448.4 | 13.5 | 0.19 | 24.7
35.6583 | 152.1 | 151.2 | 109.1 | 807.7 | 801.8 | 349.4 | 444.1 | 13.3 | 0.19 | 24.7
35.6625 | 152 | 151.3 | 109.1 | 807.5 | 801.2 | 349.6 | 443.1 | 13.3 | 0.18 | 24.7
35.6667 | 151.9 | 151.2 | 109.1 | 807.7 | 801.7 | 348.7 | 442.8 | 13.3 | 0.18 | 24.7
35.6708 | 152 | 150.8 | 109 | 807.7 | 802 | 346.7 | 438 | 13.3 | 0.17 | 24.6
35.675 | 152 | 151.7 | 109.3 | 807.9 | 801.2 | 348.6 | 443.4 | 13.3 | 0.19 | 24.7
35.6792 | 151.8 | 151.2 | 109.1 | 807.7 | 801.4 | 345.4 | 437.3 | 13.4 | 0.2 | 24.7
35.6833 | 152.1 | 151.4 | 108.9 | 807.8 | 801.5 | 348.8 | 440.3 | 13.3 | 0.18 | 24.7
35.6875 | 152 | 151.3 | 109 | 807.8 | 801.2 | 347.1 | 438.1 | 13.4 | 0.2 | 24.8
35.6917 | 152.2 | 151.5 | 108.9 | 807.2 | 801.2 | 346.8 | 439.4 | 13.3 | 0.19 | 24.7
35.6958 | 152 | 151.2 | 109.1 | 807.5 | 800.8 | 350.2 | 444 | 13.4 | 0.19 | 24.7
35.7 | 152 | 151.2 | 109.1 | 807.7 | 801.4 | 347.3 | 440.9 | 13.3 | 0.19 | 24.7
35.7042 | 152.5 | 151.7 | 109.5 | 807.9 | 801.4 | 349.3 | 442.7 | 13.3 | 0.19 | 24.7
35.7083 | 151.9 | 151.1 | 109.1 | 807.8 | 801.2 | 349.3 | 443.9 | 13.4 | 0.19 | 24.8
35.7125 | 151.9 | 151.1 | 109.1 | 807.6 | 801.7 | 347 | 441.8 | 13.3 | 0.2 | 24.7
35.7167 | 151.8 | 151 | 108.9 | 807.8 | 801.5 | 348.6 | 444.3 | 13.4 | 0.19 | 24.7
35.7208 | 151.7 | 150.7 | 109 | 807.5 | 801.6 | 350.7 | 447.3 | 13.4 | 0.2 | 24.6
35.725 | 151.7 | 151 | 109.1 | 807.6 | 801.4 | 347.7 | 440.7 | 13.4 | 0.19 | 24.7
35.7292 | 151.5 | 150.7 | 109.5 | 807.6 | 801.8 | 349.3 | 443.8 | 13.3 | 0.18 | 24.7
35.7333 | 152.1 | 151.2 | 109.2 | 807.6 | 801.4 | 350 | 442.6 | 13.2 | 0.19 | 24.7
35.7375 | 152.1 | 151.3 | 109.3 | 807.7 | 801.6 | 347.3 | 440.3 | 13.4 | 0.19 | 24.7
35.7417 | 151.2 | 151.2 | 109.1 | 807.3 | 801.2 | 351.6 | 448.3 | 13.3 | 0.19 | 24.7
35.7458 | 151.7 | 151.2 | 109.6 | 807.5 | 801.1 | 350.5 | 443.1 | 13.4 | 0.2 | 24.7
35.75 | 152.1 | 151.1 | 108.3 | 807.1 | 800.7 | 350 | 444.6 | 13.1 | 0.18 | 24.7
35.7542 | 152.1 | 151 | 109.1 | 807.1 | 800.6 | 351.7 | 446.4 | 13.3 | 0.18 | 24.6
35.7583 | 151.8 | 151 | 109.1 | 806.6 | 800.5 | 347.9 | 438.6 | 13.4 | 0.19 | 24.8
35.7625 | 152.2 | 151 | 109.3 | 807 | 801.1 | 349.9 | 443.9 | 13.4 | 0.2 | 24.8
35.7667 | 152 | 150.8 | 109.3 | 807.1 | 801.5 | 351.4 | 444.5 | 13.4 | 0.18 | 24.7
35.7708 | 152.3 | 151.3 | 109.2 | 807.1 | 801.6 | 350.7 | 444.5 | 13.3 | 0.18 | 24.8
35.775 | 151.9 | 151.2 | 109.2 | 807.4 | 801.3 | 350.6 | 445.3 | 13.3 | 0.17 | 24.7
35.7792 | 152.4 | 151.3 | 109 | 807.6 | 801.7 | 348.4 | 443.1 | 13.4 | 0.19 | 24.7
35.7833 | 151.7 | 151 | 109.2 | 807.4 | 801.4 | 349.4 | 441 | 13.4 | 0.2 | 24.7
35.7875 | 151.8 | 151 | 108.9 | 807.5 | 801.4 | 351 | 444.8 | 13.3 | 0.21 | 24.7
35.7917 | 152 | 151.3 | 109.2 | 807.5 | 801.3 | 348.7 | 441.6 | 13.3 | 0.19 | 24.7
35.7958 | 152.2 | 151.1 | 109.3 | 807 | 801.6 | 346.7 | 440 | 13.4 | 0.19 | 24.6
35.8 | 152.1 | 151.4 | 109.2 | 807.1 | 800.9 | 350.1 | 447.7 | 13.4 | 0.19 | 24.7
35.8042 | 152.2 | 151.8 | 109.2 | 807.3 | 801.1 | 350.3 | 441.1 | 13.2 | 0.19 | 24.7
35.8083 | 152.1 | 151.2 | 109.2 | 807.2 | 801.4 | 350.1 | 443.7 | 13.4 | 0.18 | 24.7
35.8125 | 151.9 | 151.2 | 109.1 | 807.2 | 801.3 | 349.2 | 444.1 | 13.4 | 0.19 | 24.7
35.8167 | 152.1 | 151.4 | 109.2 | 806.9 | 801.4 | 352 | 443.4 | 13.3 | 0.19 | 24.7
35.8208 | 153.4 | 151.8 | 109.7 | 806.8 | 801.6 | 348.8 | 440.8 | 13.4 | 0.17 | 24.8
35.825 | 151.7 | 151.3 | 109.3 | 807.1 | 801.3 | 351 | 447.1 | 13.3 | 0.18 | 24.8
35.8292 | 151.5 | 150.7 | 109.4 | 807 | 801.4 | 346.6 | 440.9 | 13.3 | 0.17 | 24.7
35.8333 | 152.1 | 151.2 | 109.1 | 806.8 | 801.5 | 348.2 | 441.4 | 13.3 | 0.17 | 24.7
35.8375 | 151.9 | 151.2 | 108.8 | 807 | 801.3 | 345.1 | 438.6 | 13.4 | 0.17 | 24.7
35.8417 | 152.2 | 151.4 | 109.3 | 807.3 | 801.4 | 348.6 | 440 | 13.3 | 0.19 | 24.6
35.8458 | 152 | 151.1 | 109 | 807.4 | 801.6 | 350 | 444.8 | 13.5 | 0.17 | 24.6
35.85 | 151.9 | 151.3 | 109.1 | 807.6 | 802.1 | 349.9 | 439.3 | 13.4 | 0.17 | 24.7
35.8542 | 151.9 | 151.1 | 109.2 | 807.5 | 802.3 | 347.3 | 438.9 | 13.3 | 0.18 | 24.7
35.8583 | 152 | 151.2 | 109.1 | 807.1 | 801.9 | 348.8 | 445.8 | 13.4 | 0.18 | 24.7
35.8625 | 151.8 | 151.2 | 109 | 807 | 801.9 | 348.9 | 442.4 | 13.4 | 0.19 | 24.7
35.8667 | 152.1 | 151.3 | 109.3 | 807.5 | 802 | 346.8 | 439.2 | 13.4 | 0.19 | 24.7
35.8708 | 152.2 | 151.3 | 109.4 | 807.5 | 801.8 | 348.6 | 440.3 | 13.4 | 0.18 | 24.7
35.875 | 151.5 | 150.5 | 109.3 | 807.5 | 801.9 | 345.7 | 438.3 | 13.3 | 0.18 | 24.8
35.8792 | 152 | 151.2 | 109.3 | 807.2 | 801.5 | 349.2 | 441 | 13.4 | 0.18 | 24.8
35.8833 | 152 | 151.1 | 109.2 | 807.3 | 801.5 | 348.8 | 443.5 | 13.4 | 0.18 | 24.7
35.8875 | 152.2 | 151.2 | 109 | 807.4 | 801.5 | 348 | 440.9 | 13.4 | 0.17 | 24.7
35.8917 | 152.3 | 151.5 | 109.2 | 807 | 801.6 | 347.2 | 439.1 | 13.4 | 0.18 | 24.7
35.8958 | 152.1 | 151.2 | 109.1 | 807.2 | 801.7 | 350.1 | 443.3 | 13.4 | 0.18 | 24.8
35.9 | 152.2 | 151.4 | 108.6 | 807.7 | 801.9 | 350.3 | 443.1 | 13.4 | 0.18 | 24.7
35.9042 | 151.9 | 151.2 | 109 | 807.9 | 801.7 | 347 | 439.5 | 13.3 | 0.17 | 24.8
35.9083 | 151.6 | 151 | 109.2 | 807.4 | 801.9 | 350 | 444.8 | 13.4 | 0.2 | 24.7
35.9125 | 152.2 | 151.3 | 109.2 | 807.6 | 802.1 | 350.1 | 442.9 | 13.4 | 0.18 | 24.7
35.9167 | 151.9 | 151.1 | 108.7 | 808.5 | 802.3 | 347.7 | 438.8 | 13.4 | 0.19 | 24.7
35.9208 | 151.8 | 151.2 | 109.1 | 808.6 | 801.6 | 348.3 | 443.2 | 13.4 | 0.2 | 24.8
35.925 | 152.5 | 151.9 | 109.8 | 808.2 | 801.6 | 349.9 | 443.6 | 13.3 | 0.19 | 24.7
35.9292 | 151.8 | 151.2 | 109 | 807.5 | 801.6 | 348.1 | 441.5 | 13.4 | 0.19 | 24.7
35.9333 | 152.5 | 151 | 109 | 807.6 | 801.9 | 351.4 | 444.5 | 13.3 | 0.2 | 24.7
35.9375 | 152.1 | 151.3 | 109.4 | 807.6 | 801.2 | 348.4 | 442 | 13.4 | 0.19 | 24.7
35.9417 | 151.8 | 151 | 109 | 808.2 | 801.6 | 348.9 | 443.4 | 13.4 | 0.2 | 24.7
35.9458 | 152 | 151.3 | 109.3 | 808.2 | 801.5 | 346.4 | 439.3 | 13.3 | 0.19 | 24.7
35.95 | 152 | 151.2 | 109.3 | 807.9 | 801.3 | 350.9 | 445.3 | 13.3 | 0.19 | 24.7
35.9542 | 151.6 | 151.2 | 109 | 807.5 | 801.3 | 349.4 | 443.3 | 13.3 | 0.18 | 24.7
35.9583 | 152.2 | 151.6 | 109.3 | 807.5 | 801.1 | 349.2 | 444.4 | 13.2 | 0.17 | 24.8
35.9625 | 151.7 | 151.1 | 109 | 807.3 | 801.1 | 348.9 | 445.1 | 13.3 | 0.19 | 24.7
35.9667 | 152.2 | 151.4 | 109.2 | 808.3 | 801.5 | 346 | 439.8 | 13.4 | 0.19 | 24.7
35.9708 | 152.1 | 151.5 | 109 | 808.5 | 801.4 | 349.2 | 442.2 | 13.3 | 0.19 | 24.6
35.975 | 152.4 | 151.2 | 109 | 808.1 | 801.9 | 345.5 | 436.2 | 13.4 | 0.17 | 24.7
35.9792 | 151.9 | 151.2 | 109.5 | 808.3 | 801.9 | 347.9 | 440.4 | 13.3 | 0.19 | 24.7
35.9833 | 151.3 | 151.2 | 109.2 | 808 | 801.5 | 350.2 | 440.4 | 13.3 | 0.18 | 24.7
35.9875 | 152.1 | 151.7 | 109.3 | 807.8 | 801.8 | 350.5 | 442.5 | 13.4 | 0.19 | 24.7
35.9917 | 152.3 | 151.1 | 109.3 | 807.7 | 802.1 | 347.3 | 441.4 | 13.3 | 0.19 | 24.7
35.9958 | 152.2 | 151.3 | 109.4 | 807.4 | 801.9 | 348.1 | 442.8 | 13.3 | 0.19 | 24.7
36 | 152.2 | 151.3 | 109.3 | 807.5 | 801.9 | 350.1 | 445.2 | 13.3 | 0.18 | 24.6
36.0042 | 151.9 | 151 | 109.1 | 807.4 | 801.7 | 349.2 | 440.5 | 13.3 | 0.19 | 24.8
36.0083 | 151.9 | 151.3 | 109 | 807.2 | 802 | 347.1 | 439.9 | 13.3 | 0.18 | 24.7
36.0125 | 152 | 151.3 | 109.1 | 807.3 | 801.8 | 346.9 | 441.2 | 13.3 | 0.19 | 24.8
36.0167 | 152.4 | 151.5 | 109 | 807.1 | 801 | 346.7 | 439 | 13.3 | 0.19 | 24.7
36.0208 | 151.9 | 151.1 | 109 | 807.2 | 801.3 | 347.7 | 441.1 | 13.3 | 0.18 | 24.7
36.025 | 152.1 | 151.4 | 109.3 | 806.9 | 801.2 | 345.9 | 441 | 13.4 | 0.18 | 24.7
36.0292 | 151.9 | 151.1 | 109.2 | 807.7 | 801.4 | 348.7 | 443.6 | 13.3 | 0.2 | 24.7
36.0333 | 151.7 | 151.5 | 109.5 | 807.5 | 801.5 | 349.9 | 442.9 | 13.3 | 0.19 | 24.6
36.0375 | 151.9 | 151.2 | 108.7 | 807.6 | 801.8 | 350.5 | 445.3 | 13.3 | 0.17 | 24.7
36.0417 | 151.9 | 151.2 | 109 | 807.8 | 801.8 | 346.1 | 440.7 | 13.4 | 0.19 | 24.7
36.0458 | 152.3 | 151.4 | 109.2 | 808 | 801.7 | 348.3 | 444.3 | 13.4 | 0.18 | 24.8
36.05 | 152.1 | 151.1 | 109.1 | 807.4 | 801.8 | 348.9 | 443.7 | 13.4 | 0.18 | 24.8
36.0542 | 151.9 | 151 | 109 | 807.2 | 801.3 | 348.4 | 441.1 | 13.3 | 0.19 | 24.7
36.0583 | 151.2 | 150.8 | 109 | 807.5 | 801.2 | 347.8 | 441.8 | 13.4 | 0.19 | 24.7
36.0625 | 152 | 151 | 109.2 | 807.2 | 801.7 | 347.8 | 441.6 | 13.4 | 0.19 | 24.8
36.0667 | 152 | 151.2 | 109.2 | 807 | 801.4 | 347.9 | 441.3 | 13.4 | 0.18 | 24.8
36.0708 | 152.1 | 151.4 | 109.2 | 807.1 | 801.4 | 347.9 | 444.5 | 13.3 | 0.19 | 24.7
36.075 | 152.1 | 151.4 | 109.3 | 807.1 | 801.8 | 348.3 | 442.9 | 13.4 | 0.19 | 24.7
36.0792 | 152.7 | 151.2 | 109.1 | 807.1 | 802.1 | 350.4 | 442.5 | 13.4 | 0.19 | 24.7
36.0833 | 151.2 | 150.9 | 109.1 | 807.7 | 802.3 | 344.6 | 436.6 | 13.4 | 0.19 | 24.7
36.0875 | 152 | 150.5 | 109 | 807.4 | 802.2 | 348.9 | 442.2 | 13.4 | 0.19 | 24.7
36.0917 | 152 | 151.4 | 109.2 | 807.6 | 802.1 | 347.7 | 441.9 | 13.4 | 0.19 | 24.7
36.0958 | 152.4 | 150.7 | 108.5 | 807.6 | 802 | 348.1 | 443.8 | 13.4 | 0.19 | 24.6
36.1 | 152 | 151.2 | 109 | 807.3 | 801.7 | 348.3 | 443.7 | 13.4 | 0.18 | 24.7
36.1042 | 152.2 | 151.6 | 109.3 | 807.1 | 801.8 | 351.5 | 448.6 | 13.4 | 0.19 | 24.6
36.1083 | 152 | 151.2 | 109 | 807.4 | 801.9 | 347.9 | 443 | 13.3 | 0.18 | 24.7
36.1125 | 152.2 | 151.3 | 109.3 | 807.4 | 801.5 | 350.9 | 446.4 | 13.3 | 0.2 | 24.7
36.1167 | 152 | 151 | 109.2 | 807.2 | 801.6 | 348.7 | 443.6 | 13.4 | 0.18 | 24.8
36.1208 | 152 | 151.3 | 109.5 | 807 | 801.7 | 350.6 | 443.5 | 13.4 | 0.19 | 24.6
36.125 | 152.2 | 151 | 109.1 | 807 | 801.9 | 347.3 | 438.8 | 13.4 | 0.2 | 24.7
36.1292 | 152.1 | 151.5 | 109.3 | 806.9 | 801.5 | 348.2 | 442.5 | 13.3 | 0.2 | 24.7
36.1333 | 152 | 151.3 | 109.1 | 806.6 | 801.4 | 348 | 440 | 13.4 | 0.2 | 24.8
36.1375 | 152.1 | 151.2 | 109.1 | 806.9 | 801.1 | 348.9 | 445.3 | 13.4 | 0.2 | 24.7
36.1417 | 152.1 | 151.2 | 109.1 | 807.1 | 801.5 | 349.8 | 444.6 | 13.3 | 0.19 | 24.7
36.1458 | 151.7 | 151.4 | 109.3 | 806.7 | 801.1 | 349.1 | 443.4 | 13.3 | 0.19 | 24.7
36.15 | 152 | 151.2 | 108.9 | 807.2 | 801.6 | 347.3 | 440.2 | 13.3 | 0.17 | 24.8
36.1542 | 151.9 | 151 | 109 | 807.5 | 802.3 | 347.3 | 440.3 | 13.3 | 0.18 | 24.8
36.1583 | 152 | 151.1 | 109.1 | 807.5 | 802.1 | 349.7 | 443.4 | 13.4 | 0.18 | 24.7
36.1625 | 152 | 151.3 | 109 | 807.8 | 802.1 | 349.4 | 442.5 | 13.3 | 0.17 | 24.7
36.1667 | 152 | 151.2 | 109.1 | 807.8 | 801.8 | 349.1 | 443.3 | 13.3 | 0.17 | 24.6
36.1708 | 152.5 | 150.8 | 108.9 | 807.9 | 802.2 | 349.6 | 442.9 | 13.3 | 0.17 | 24.7
36.175 | 152 | 151.1 | 109.1 | 807.4 | 802.3 | 351 | 441 | 13.4 | 0.17 | 24.7
36.1792 | 151.8 | 151.1 | 109 | 807.5 | 802 | 349.3 | 443.6 | 13.3 | 0.18 | 24.7
36.1833 | 151.9 | 151.1 | 108.6 | 807.3 | 801.9 | 354.4 | 450.8 | 13.3 | 0.17 | 24.7
36.1875 | 151.4 | 150.9 | 109.4 | 807.1 | 801.8 | 350.2 | 443.2 | 13.3 | 0.18 | 24.7
36.1917 | 151.9 | 151.2 | 109.1 | 807.3 | 801.7 | 348.8 | 441.8 | 13.3 | 0.17 | 24.7
36.1958 | 152 | 151 | 109.2 | 807.4 | 801.5 | 346.4 | 437.9 | 13.3 | 0.18 | 24.7
36.2 | 152.1 | 151.3 | 109.4 | 807.2 | 801.8 | 350.8 | 444.8 | 13.3 | 0.17 | 24.7
36.2042 | 151.7 | 151 | 109.1 | 807.3 | 801.6 | 349.1 | 439.5 | 13.2 | 0.17 | 24.7
36.2083 | 151.9 | 151 | 109.1 | 807.6 | 801.5 | 351.3 | 447.9 | 13.4 | 0.18 | 24.7
36.2125 | 151.5 | 151.3 | 109.1 | 807.6 | 801.7 | 348.1 | 440.4 | 13.3 | 0.18 | 24.7
36.2167 | 151.8 | 151.3 | 109 | 807.4 | 802.2 | 349.6 | 442.1 | 13.3 | 0.17 | 24.7
36.2208 | 151.9 | 151.2 | 109.2 | 807.1 | 802.5 | 349.9 | 445.7 | 13.3 | 0.19 | 24.6
36.225 | 151.9 | 151 | 109.1 | 807.8 | 802.5 | 348.8 | 441.6 | 13.3 | 0.17 | 24.7
36.2292 | 152.1 | 151.2 | 109.2 | 807.8 | 803 | 345.2 | 440 | 13.4 | 0.18 | 24.7
36.2333 | 151.9 | 151 | 108.8 | 807.7 | 802.8 | 346.2 | 440.7 | 13.4 | 0.19 | 24.7
36.2375 | 152.1 | 151.4 | 109.2 | 807.5 | 802.4 | 347.1 | 439.6 | 13.3 | 0.17 | 24.7
36.2417 | 152 | 151.3 | 109.1 | 807.8 | 802.4 | 347.4 | 440.9 | 13.3 | 0.17 | 24.7
36.2458 | 151.8 | 151 | 108.9 | 807.9 | 802.2 | 348.5 | 447 | 13.3 | 0.18 | 24.7
36.25 | 152 | 151.3 | 109.1 | 807.6 | 801.4 | 347.6 | 441.5 | 13.3 | 0.17 | 24.7
36.2542 | 152.1 | 150.8 | 109.1 | 807.3 | 801.4 | 348.7 | 443.3 | 13.4 | 0.18 | 24.7
36.2583 | 152.1 | 151.3 | 109.2 | 807.4 | 801.5 | 349.3 | 443.6 | 13.1 | 0.18 | 24.8
36.2625 | 152.1 | 151 | 109.3 | 807 | 801.6 | 351.2 | 446.8 | 13.4 | 0.18 | 24.7
36.2667 | 151.9 | 151.1 | 109 | 807 | 801.7 | 349.2 | 445.5 | 13.3 | 0.18 | 24.8
36.2708 | 151.8 | 151.1 | 109.1 | 807.1 | 801.6 | 348 | 442.7 | 13.3 | 0.18 | 24.7
36.275 | 152.1 | 151.4 | 109.1 | 807.4 | 801.8 | 349.2 | 444.4 | 13.3 | 0.18 | 24.7
36.2792 | 152 | 151.4 | 109.3 | 807.5 | 802.2 | 347.3 | 441.5 | 13.4 | 0.18 | 24.6
36.2833 | 152 | 151.4 | 109.1 | 807.6 | 802.7 | 352.4 | 448.9 | 13.4 | 0.18 | 24.7
36.2875 | 151.5 | 151.1 | 109 | 807.4 | 802.5 | 347.5 | 441.1 | 13.4 | 0.18 | 24.7
36.2917 | 152.2 | 151.3 | 109.2 | 807.5 | 802.4 | 346.8 | 439.9 | 13.3 | 0.17 | 24.7
36.2958 | 151.8 | 150.9 | 109 | 807.3 | 802.3 | 349.9 | 443.6 | 13.4 | 0.18 | 24.7
36.3 | 152 | 150.8 | 109.1 | 807.1 | 802.2 | 346.2 | 441 | 13.4 | 0.17 | 24.6
36.3042 | 152.1 | 151.6 | 109.3 | 807.3 | 801.7 | 349.5 | 442.4 | 13.3 | 0.17 | 24.7
36.3083 | 152 | 151.2 | 109.1 | 807.2 | 801.7 | 348.2 | 442.4 | 13.4 | 0.18 | 24.7
36.3125 | 152 | 151.3 | 109.3 | 807.3 | 801.6 | 346.6 | 442.8 | 13.4 | 0.18 | 24.7
36.3167 | 152.3 | 151.3 | 109.3 | 807.1 | 801.3 | 347.2 | 440.8 | 13.3 | 0.19 | 24.7
36.3208 | 152.2 | 151.1 | 109.1 | 807.3 | 801.2 | 347 | 440.7 | 13.4 | 0.18 | 24.7
36.325 | 151.8 | 151.2 | 109.2 | 806.9 | 801.5 | 346 | 437.9 | 13.3 | 0.18 | 24.6
36.3292 | 152.1 | 151.3 | 109.1 | 807.1 | 801.4 | 346.4 | 441.3 | 13.3 | 0.17 | 24.8
36.3333 | 152.1 | 151.2 | 109.1 | 806.8 | 801.4 | 351.3 | 445.2 | 13.4 | 0.2 | 24.7
36.3375 | 152.2 | 151.2 | 109.2 | 807.1 | 801.8 | 350.9 | 444.3 | 13.2 | 0.18 | 24.7
36.3417 | 152 | 151.4 | 109 | 807.2 | 801.8 | 346.2 | 439.9 | 13.4 | 0.18 | 24.7
36.3458 | 152.2 | 151.4 | 109.3 | 807.4 | 801.5 | 346.9 | 442.1 | 13.4 | 0.17 | 24.7
36.35 | 152.2 | 151.6 | 109.2 | 807.5 | 801.9 | 345.8 | 439 | 13.4 | 0.19 | 24.7
36.3542 | 152.1 | 151.2 | 109.2 | 807.7 | 802 | 346.6 | 440.1 | 13.3 | 0.2 | 24.6
36.3583 | 152.1 | 151.3 | 109 | 807.8 | 802.2 | 348.8 | 444.6 | 13.4 | 0.19 | 24.7
36.3625 | 151.9 | 151.6 | 109 | 807.9 | 801.8 | 344.1 | 436.5 | 13.3 | 0.19 | 24.7
36.3667 | 152.1 | 151.4 | 109.2 | 807.5 | 802.4 | 349.4 | 444.2 | 13.4 | 0.18 | 24.8
36.3708 | 152 | 151.2 | 109.1 | 807.2 | 802.3 | 349 | 441.6 | 13.3 | 0.19 | 24.7
36.375 | 151.9 | 151.1 | 109 | 807.1 | 801.7 | 350.8 | 444.5 | 13.3 | 0.17 | 24.7
36.3792 | 152.2 | 151.7 | 109.2 | 807 | 801.6 | 348.2 | 441.7 | 13.4 | 0.19 | 24.7
36.3833 | 151.9 | 151 | 108.9 | 807.1 | 801.6 | 348.8 | 443.4 | 13.3 | 0.19 | 24.7
36.3875 | 152.2 | 151.3 | 109.4 | 807.6 | 801.7 | 344.5 | 438 | 13.4 | 0.19 | 24.7
36.3917 | 151.7 | 151 | 109.2 | 807.6 | 801.6 | 349.8 | 446.2 | 13.4 | 0.2 | 24.5
36.3958 | 152.6 | 151.8 | 108.6 | 807.3 | 801.4 | 348.8 | 440.9 | 13.3 | 0.19 | 24.7
36.4 | 152 | 151.2 | 109.1 | 806.9 | 801.6 | 345.9 | 437.7 | 13.4 | 0.19 | 24.7
36.4042 | 151.9 | 151.2 | 108.9 | 807.4 | 801.9 | 351.8 | 445.8 | 13.3 | 0.19 | 24.7
36.4083 | 152.1 | 151.4 | 109.2 | 807.6 | 801.9 | 347 | 442 | 13.3 | 0.18 | 24.7
36.4125 | 151.8 | 151.1 | 109.6 | 807.6 | 802.6 | 345.1 | 438 | 13.3 | 0.18 | 24.7
36.4167 | 151.9 | 151.2 | 109.1 | 807.4 | 802.4 | 349.3 | 440.8 | 13.4 | 0.18 | 24.8
36.4208 | 152.2 | 151.4 | 109.3 | 807.8 | 801.9 | 348.4 | 441.7 | 13.4 | 0.19 | 24.7
36.425 | 152.2 | 151.8 | 109.2 | 807.3 | 801.9 | 348.2 | 442.6 | 13.3 | 0.18 | 24.7
36.4292 | 151.9 | 151.3 | 109 | 807.3 | 802.2 | 349.3 | 443.5 | 13.3 | 0.18 | 24.7
36.4333 | 152.2 | 151.7 | 109.5 | 807.2 | 801.8 | 346.3 | 441.6 | 13.5 | 0.17 | 24.7
36.4375 | 151.3 | 151.5 | 109.7 | 807.5 | 801.5 | 345 | 438.4 | 13.3 | 0.17 | 24.7
36.4417 | 152.1 | 151.3 | 109.3 | 807.9 | 801.7 | 350.3 | 444.9 | 13.2 | 0.17 | 24.7
36.4458 | 151.8 | 150.9 | 108.9 | 807.4 | 801.4 | 349.3 | 441.1 | 13.3 | 0.17 | 24.7
36.45 | 152 | 151.4 | 109.2 | 807.6 | 801.6 | 352 | 441.8 | 13.3 | 0.17 | 24.8
36.4542 | 152.1 | 151.3 | 109.2 | 807.8 | 801.8 | 352 | 444 | 13.4 | 0.17 | 24.7
36.4583 | 152.2 | 151.9 | 108.7 | 807.9 | 802.4 | 349.4 | 441.6 | 13.3 | 0.18 | 24.7
36.4625 | 151.9 | 151.1 | 109.1 | 807.7 | 802.2 | 349.7 | 443 | 13.4 | 0.17 | 24.8
36.4667 | 152 | 151.2 | 109 | 807.9 | 802.2 | 348 | 443.7 | 13.4 | 0.17 | 24.7
36.4708 | 152.1 | 151.3 | 109.3 | 807.8 | 802.3 | 348.8 | 443.2 | 13.3 | 0.17 | 24.7
36.475 | 152 | 151.1 | 109.2 | 807.8 | 802 | 346.5 | 439.2 | 13.3 | 0.18 | 24.7
36.4792 | 151.9 | 152.2 | 109.5 | 807.5 | 802.8 | 348.9 | 444.1 | 13.3 | 0.17 | 24.7
36.4833 | 152 | 151 | 109.2 | 807.5 | 802.1 | 347.1 | 439.5 | 13.4 | 0.16 | 24.7
36.4875 | 151.2 | 151.1 | 109.2 | 807.8 | 801.6 | 348.6 | 442.6 | 13.3 | 0.17 | 24.7
36.4917 | 152.3 | 151.4 | 109.3 | 807.7 | 802.6 | 348.4 | 444 | 13.3 | 0.16 | 24.7
36.4958 | 152 | 151.1 | 109.1 | 807.3 | 802.1 | 349.6 | 443.2 | 13.3 | 0.17 | 24.6
36.5 | 151.9 | 151.3 | 109 | 807.5 | 801.7 | 348.8 | 441.7 | 13.3 | 0.16 | 24.7
36.5042 | 152 | 151.1 | 109.1 | 807.3 | 801.5 | 350.7 | 442.1 | 13.4 | 0.16 | 24.7
36.5083 | 152 | 151.2 | 109.2 | 807.6 | 801.8 | 353.4 | 449.6 | 13.3 | 0.17 | 24.7
36.5125 | 151.8 | 151 | 109.1 | 807.6 | 801.7 | 346.6 | 441.3 | 13.4 | 0.16 | 24.7
36.5167 | 151.9 | 151.6 | 109.2 | 807.5 | 801.8 | 349.4 | 443 | 13.4 | 0.16 | 24.7
36.5208 | 151.7 | 151.3 | 109.1 | 807.4 | 801.5 | 347.4 | 443.5 | 13.5 | 0.16 | 24.6
36.525 | 152 | 151.2 | 109.1 | 807.7 | 801.9 | 348.4 | 444.1 | 13.3 | 0.17 | 24.7
36.5292 | 152 | 151.7 | 109.3 | 808.1 | 801.7 | 348.6 | 443.1 | 13.4 | 0.17 | 24.7
36.5333 | 151.9 | 151.1 | 108.9 | 807.9 | 801.7 | 349.1 | 442.3 | 13.3 | 0.17 | 24.6
36.5375 | 152.2 | 151.4 | 109.3 | 808.2 | 802.6 | 348.2 | 444.5 | 13.4 | 0.16 | 24.7
36.5417 | 151.9 | 151.1 | 109.1 | 808 | 802.2 | 347.8 | 443.7 | 13.3 | 0.17 | 24.6
36.5458 | 152 | 151.8 | 109 | 807.8 | 802.1 | 346 | 438.5 | 13.3 | 0.17 | 24.7
36.55 | 152.2 | 151.3 | 109.3 | 807.6 | 802.1 | 344.6 | 440 | 13.4 | 0.18 | 24.7
36.5542 | 151.8 | 151.1 | 109.1 | 807.6 | 802.2 | 348.2 | 440.7 | 13.4 | 0.17 | 24.7
36.5583 | 151.8 | 151 | 109.1 | 807.7 | 802 | 346.9 | 441.1 | 13.4 | 0.17 | 24.7
36.5625 | 152.1 | 151.1 | 109.1 | 807.5 | 801.9 | 347.4 | 439.7 | 13.4 | 0.17 | 24.7
36.5667 | 152.2 | 151.5 | 109.3 | 807.7 | 801.9 | 348.3 | 441.5 | 13.3 | 0.16 | 24.7
36.5708 | 152.4 | 151.3 | 108.9 | 807.5 | 801.8 | 349.4 | 443.7 | 13.4 | 0.17 | 24.7
36.575 | 152 | 151.2 | 108.8 | 807.6 | 801.7 | 348.5 | 441.1 | 13.4 | 0.15 | 24.8
36.5792 | 151.8 | 150.9 | 109 | 807.5 | 801.6 | 347.9 | 444.1 | 13.3 | 0.17 | 24.8
36.5833 | 152 | 151.2 | 109.1 | 807.5 | 801.7 | 349 | 443.1 | 13.3 | 0.17 | 24.8
36.5875 | 151.9 | 151.1 | 109 | 807.9 | 801.8 | 347.4 | 440.1 | 13.4 | 0.17 | 24.6
36.5917 | 151.7 | 151.4 | 109.4 | 807.6 | 801.4 | 348.2 | 443.9 | 13.3 | 0.17 | 24.7
36.5958 | 151.6 | 151 | 109.6 | 808.2 | 802.2 | 349.3 | 444.4 | 13.4 | 0.16 | 24.7
36.6 | 152.1 | 151.3 | 109 | 808.3 | 802.1 | 347.4 | 438.3 | 13.3 | 0.17 | 24.8
36.6042 | 152 | 151.4 | 109.4 | 808.3 | 802.5 | 345.7 | 440.3 | 13.4 | 0.17 | 24.7
36.6083 | 152.1 | 151.3 | 109.1 | 807.8 | 801.9 | 348.8 | 441.4 | 13.3 | 0.17 | 24.7
36.6125 | 152.3 | 151.1 | 108.9 | 807.4 | 802 | 348 | 444.8 | 13.5 | 0.16 | 24.7
36.6167 | 151.6 | 151.2 | 109 | 807.4 | 802.1 | 346.9 | 440.1 | 13.3 | 0.16 | 24.7
36.6208 | 151.9 | 151.2 | 109.1 | 807.7 | 801.9 | 346.6 | 440.9 | 13.4 | 0.16 | 24.8
36.625 | 151.8 | 151.3 | 109.6 | 807.2 | 801.1 | 350 | 444.2 | 13.4 | 0.16 | 24.7
36.6292 | 152 | 151.3 | 109.2 | 807.1 | 801.5 | 349.6 | 444.5 | 13.4 | 0.16 | 24.7
36.6333 | 151.8 | 151.1 | 109.2 | 807.3 | 801.4 | 348.2 | 442 | 13.3 | 0.16 | 24.7
36.6375 | 151.9 | 151.1 | 109.1 | 807.3 | 801.7 | 348.9 | 443.3 | 13.4 | 0.17 | 24.7
36.6417 | 152 | 151.2 | 109.2 | 807.2 | 801.5 | 347.4 | 439.5 | 13.4 | 0.17 | 24.7
36.6458 | 152.1 | 151.3 | 109.4 | 807.1 | 801.7 | 349.3 | 440 | 13.3 | 0.17 | 24.6
36.65 | 151.8 | 151.2 | 109.1 | 806.9 | 801.9 | 348.4 | 442.9 | 13.4 | 0.16 | 24.7
36.6542 | 152.1 | 152.1 | 109.2 | 807.5 | 801.8 | 348.4 | 441.7 | 13.4 | 0.17 | 24.7
36.6583 | 152 | 150.8 | 109.3 | 807.3 | 801.8 | 346.2 | 438.5 | 13.4 | 0.17 | 24.7
36.6625 | 152 | 151.3 | 109.2 | 807.9 | 801.7 | 348 | 442.7 | 13.3 | 0.16 | 24.7
36.6667 | 152.1 | 151.3 | 109.3 | 807.5 | 801.7 | 346.2 | 438.2 | 13.4 | 0.17 | 24.7
36.6708 | 152 | 151 | 109.2 | 807.6 | 801.5 | 344.9 | 434.9 | 13.4 | 0.16 | 24.7
36.675 | 152 | 151.3 | 109.1 | 807.8 | 801.6 | 350.8 | 444 | 13.4 | 0.16 | 24.7
36.6792 | 152.2 | 151.1 | 109.1 | 808.1 | 802.4 | 347.2 | 441.1 | 13.3 | 0.16 | 24.8
36.6833 | 151.8 | 151.2 | 109.2 | 807.5 | 801.8 | 350.6 | 444 | 13.4 | 0.16 | 24.7
36.6875 | 152.1 | 151.3 | 109.2 | 807.6 | 801.8 | 347.1 | 441.8 | 13.4 | 0.16 | 24.6
36.6917 | 152.2 | 151.4 | 109.2 | 807.3 | 801.9 | 344.5 | 437.1 | 13.4 | 0.18 | 24.7
36.6958 | 151.9 | 150.9 | 109.2 | 807.1 | 802 | 347.2 | 441.1 | 13.4 | 0.17 | 24.7
36.7 | 151.8 | 151 | 109.1 | 807.2 | 801.7 | 345.8 | 440.6 | 13.4 | 0.17 | 24.7
36.7042 | 152.1 | 151.3 | 109.2 | 806.9 | 801.4 | 346.7 | 439.8 | 13.4 | 0.17 | 24.7
36.7083 | 151.8 | 151.3 | 109.3 | 807 | 801.2 | 349.1 | 442 | 13.4 | 0.17 | 24.7
36.7125 | 152.2 | 150.8 | 109 | 807.5 | 801.7 | 350.2 | 444.2 | 13.4 | 0.16 | 24.7
36.7167 | 151.7 | 151 | 109 | 807.7 | 802.1 | 348.6 | 440.9 | 13.4 | 0.17 | 24.7
36.7208 | 152 | 151.3 | 109.4 | 807.5 | 801.7 | 346.3 | 438.3 | 13.4 | 0.16 | 24.7
36.725 | 152.1 | 151.1 | 109.1 | 807.4 | 801.7 | 349 | 441.8 | 13.4 | 0.17 | 24.7
36.7292 | 151.8 | 151.3 | 109 | 807.2 | 801.3 | 346 | 439.6 | 13.4 | 0.17 | 24.6
36.7333 | 152 | 151.3 | 109.3 | 807 | 801.7 | 346.1 | 438.5 | 13.4 | 0.15 | 24.7
36.7375 | 151.6 | 151 | 109.4 | 807.2 | 802 | 347.7 | 440.1 | 13.6 | 0.18 | 24.7
36.7417 | 151.8 | 151 | 109 | 807.7 | 801.8 | 348.3 | 444.4 | 13.4 | 0.16 | 24.6
36.7458 | 152.1 | 151.3 | 109.3 | 807.2 | 802.1 | 347.3 | 443.8 | 13.5 | 0.16 | 24.7
36.75 | 151.9 | 151.2 | 109 | 807.2 | 801.6 | 348.2 | 440.2 | 13.4 | 0.17 | 24.7
36.7542 | 152 | 151.1 | 109 | 807.1 | 801.6 | 349.4 | 440.1 | 13.4 | 0.18 | 24.7
36.7583 | 151.7 | 151.1 | 109.5 | 807.4 | 801 | 348.5 | 443.6 | 13.4 | 0.17 | 24.6
36.7625 | 151.9 | 151 | 109.1 | 807.1 | 801.5 | 347 | 439.3 | 13.4 | 0.17 | 24.7
36.7667 | 152.1 | 151.2 | 109 | 807.6 | 801.3 | 351.8 | 444.3 | 13.4 | 0.18 | 24.7
36.7708 | 152 | 151.3 | 109.1 | 807.7 | 801.8 | 347 | 444.8 | 13.4 | 0.16 | 24.8
36.775 | 151.8 | 151 | 109 | 807.8 | 801.8 | 351.5 | 448.4 | 13.4 | 0.18 | 24.7
36.7792 | 152.2 | 151.3 | 109.2 | 807.9 | 801.9 | 348.6 | 444.4 | 13.5 | 0.18 | 24.6
36.7833 | 152.5 | 151.4 | 109.1 | 808 | 801.7 | 345.8 | 441.1 | 13.5 | 0.17 | 24.6
36.7875 | 152.1 | 151.3 | 108.7 | 807.5 | 801.8 | 347.3 | 440.4 | 13.4 | 0.16 | 24.7
36.7917 | 151.9 | 151.3 | 109 | 807.8 | 802 | 348.4 | 441 | 13.4 | 0.16 | 24.7
36.7958 | 151.9 | 151.2 | 109 | 807.3 | 801.7 | 347.8 | 443.9 | 13.4 | 0.17 | 24.7
36.8 | 151.9 | 151 | 108.8 | 807.6 | 801.6 | 349.7 | 443.2 | 13.4 | 0.16 | 24.7
36.8042 | 152 | 151.2 | 109.3 | 807.3 | 801.4 | 351 | 445.1 | 13.4 | 0.17 | 24.7
36.8083 | 152.1 | 150.8 | 109.4 | 807.7 | 802.2 | 346.9 | 440.1 | 13.4 | 0.16 | 24.7
36.8125 | 151.9 | 150.9 | 109.2 | 807.5 | 802 | 348.8 | 442.2 | 13.4 | 0.17 | 24.7
36.8167 | 151.6 | 150.8 | 108.9 | 807.6 | 801.7 | 347.9 | 439.9 | 13.4 | 0.17 | 24.7
36.8208 | 152.3 | 150.9 | 109 | 807.5 | 801.9 | 351.4 | 446.7 | 13.4 | 0.17 | 24.7
36.825 | 151.5 | 151.1 | 109.1 | 807.5 | 801.2 | 348.1 | 442.3 | 13.4 | 0.17 | 24.7
36.8292 | 152.5 | 151.1 | 109 | 807.5 | 801.5 | 348.4 | 442 | 13.3 | 0.17 | 24.7
36.8333 | 152 | 151.2 | 109.1 | 807.9 | 801.1 | 347.6 | 442.4 | 13.4 | 0.17 | 24.7
36.8375 | 151.9 | 151.1 | 109.1 | 808.1 | 801.6 | 349.1 | 443.2 | 13.4 | 0.18 | 24.7
36.8417 | 151.9 | 151.3 | 109.6 | 807.8 | 801.7 | 349.7 | 438.8 | 13.4 | 0.17 | 24.7
36.8458 | 151.7 | 151 | 109 | 807.8 | 801.7 | 350.6 | 445.2 | 13.4 | 0.17 | 24.7
36.85 | 152.1 | 151.9 | 109.2 | 807.9 | 801.5 | 348.7 | 438.5 | 13.3 | 0.17 | 24.7
36.8542 | 151.9 | 151.1 | 109 | 807.7 | 801.6 | 349.6 | 440.9 | 13.4 | 0.17 | 24.7
36.8583 | 152.1 | 151.4 | 109.2 | 807.8 | 801.5 | 348.1 | 439.5 | 13.4 | 0.16 | 24.7
36.8625 | 152 | 151.3 | 109.2 | 807.6 | 801.4 | 351.9 | 450 | 13.4 | 0.17 | 24.7
36.8667 | 151.2 | 150.5 | 109.3 | 807.8 | 802.4 | 345.5 | 440.2 | 13.4 | 0.18 | 24.7
36.8708 | 152.1 | 151.3 | 109.3 | 807.4 | 801 | 350.3 | 445.3 | 13.4 | 0.17 | 24.7
36.875 | 151.9 | 151.5 | 108.9 | 807.6 | 801 | 347.2 | 441.2 | 13.3 | 0.17 | 24.7
36.8792 | 152 | 151.4 | 109.2 | 807.6 | 801.4 | 345.1 | 439.3 | 13.4 | 0.17 | 24.7
36.8833 | 152.1 | 151.3 | 109.2 | 807.6 | 801.5 | 346 | 439.8 | 13.4 | 0.17 | 24.7
36.8875 | 151.9 | 151.1 | 109 | 807.6 | 801.2 | 345.4 | 441.5 | 13.4 | 0.16 | 24.8
36.8917 | 152.1 | 151.6 | 109.2 | 808 | 800.8 | 346.6 | 442.5 | 13.4 | 0.17 | 24.7
36.8958 | 152 | 151.4 | 109.3 | 807.7 | 801.1 | 351.9 | 446.5 | 13.4 | 0.18 | 24.7
36.9 | 152 | 151.3 | 109 | 807.9 | 801.6 | 345.1 | 438.3 | 13.3 | 0.17 | 24.7
36.9042 | 151.8 | 151 | 109.1 | 808.1 | 801.7 | 348.9 | 442.6 | 13.4 | 0.18 | 24.7
36.9083 | 151.9 | 151.2 | 109 | 808.4 | 801.7 | 350.8 | 446.3 | 13.4 | 0.17 | 24.6
36.9125 | 151.8 | 151.1 | 109 | 807.8 | 801.5 | 348.9 | 442.1 | 13.4 | 0.18 | 24.6
36.9167 | 151.9 | 150.7 | 109.1 | 808.1 | 801.5 | 348.4 | 441.1 | 13.3 | 0.17 | 24.7
36.9208 | 151.9 | 151.1 | 109.2 | 808 | 801.5 | 351.1 | 444 | 13.4 | 0.16 | 24.7
36.925 | 152.1 | 151.3 | 109.1 | 807.4 | 802.1 | 345.8 | 438.1 | 13.3 | 0.18 | 24.7
36.9292 | 152 | 151.4 | 108.8 | 807 | 801.7 | 350.8 | 444.8 | 13.4 | 0.17 | 24.7
36.9333 | 151.8 | 151.3 | 109.2 | 807.3 | 801.4 | 347.3 | 440.3 | 13.3 | 0.17 | 24.7
36.9375 | 151.7 | 151 | 109.1 | 807.1 | 801.2 | 350 | 441.3 | 13.4 | 0.17 | 24.7
36.9417 | 151.7 | 150.8 | 109.1 | 807.1 | 801.5 | 347.1 | 441.8 | 13.4 | 0.17 | 24.7
36.9458 | 151.7 | 151.1 | 109 | 806.6 | 801.4 | 348.9 | 443.2 | 13.4 | 0.16 | 24.7
36.95 | 152.1 | 151.1 | 109.2 | 807.1 | 800.9 | 348.5 | 441.6 | 13.4 | 0.16 | 24.7
36.9542 | 152 | 151.4 | 109.2 | 807.2 | 801.1 | 349.2 | 444.2 | 13.6 | 0.16 | 24.7
36.9583 | 152 | 151.4 | 109.3 | 807.2 | 801.2 | 350 | 445.5 | 13.3 | 0.28 | 24.8
36.9625 | 152.1 | 151.6 | 109.3 | 807.3 | 801.4 | 343.3 | 437.3 | 13.4 | -0.18 | 24.6
36.9667 | 151.6 | 151.3 | 109.3 | 807.2 | 802 | 349.7 | 444.8 | 13.5 | 0 | 24.6
36.9708 | 151.7 | 151.3 | 109.2 | 807.7 | 801.8 | 348.9 | 444.4 | 13.3 | -0.01 | 24.6
36.975 | 151.9 | 151 | 108.9 | 807.3 | 801.7 | 346.2 | 437.6 | 13.4 | 0.15 | 24.6
36.9792 | 151.8 | 151.3 | 109.2 | 807.1 | 801.4 | 345.2 | 441.1 | 13.4 | 0.15 | 24.7
36.9833 | 152.1 | 151.2 | 109.2 | 807.4 | 801.5 | 348.7 | 440.3 | 13.4 | 0.16 | 24.7
36.9875 | 152.1 | 151.1 | 108.7 | 807.4 | 801.4 | 348.6 | 443.1 | 13.4 | 0.16 | 24.7
36.9917 | 152.3 | 151.3 | 109.1 | 807.4 | 801.5 | 347.3 | 443.2 | 13.4 | 0.15 | 24.7
36.9958 | 152 | 151.1 | 109.3 | 807.5 | 801 | 344.9 | 438.9 | 13.4 | 0.15 | 24.6
37 | 151.8 | 151.3 | 109.2 | 807.4 | 801.4 | 345.8 | 440.4 | 13.4 | 0.17 | 24.7
37.0042 | 151.6 | 150.9 | 108.9 | 807 | 801.7 | 350.4 | 444.9 | 13.4 | 0.16 | 24.7
37.0083 | 151.9 | 151 | 108.7 | 807.7 | 801.3 | 348.7 | 443.1 | 13.4 | 0.17 | 24.7
37.0125 | 152.1 | 151.4 | 109.3 | 807.9 | 801.4 | 348.1 | 442.3 | 13.4 | 0.16 | 24.7
37.0167 | 152 | 151.2 | 109.3 | 807.7 | 801.7 | 346.4 | 437.4 | 13.2 | 0.16 | 24.7
37.0208 | 151.8 | 151.3 | 109.1 | 807.7 | 801 | 349.4 | 446.2 | 13.5 | 0.16 | 24.6
37.025 | 152.2 | 151.4 | 109.3 | 807.8 | 801.7 | 350.3 | 443.9 | 13.4 | 0.17 | 24.7
37.0292 | 152.1 | 151.3 | 109.1 | 808 | 801.5 | 347.9 | 438.8 | 13.4 | 0.17 | 24.7
37.0333 | 152.2 | 151.4 | 109 | 807.9 | 802.1 | 347.3 | 440.9 | 13.5 | 0.16 | 24.6
37.0375 | 152.3 | 151.5 | 109.2 | 808.3 | 802.1 | 347.1 | 438.8 | 13.4 | 0.17 | 24.7
37.0417 | 152.1 | 151.4 | 109.1 | 807.8 | 802.2 | 347.5 | 440.1 | 13.4 | 0.17 | 24.6
37.0458 | 152 | 151.2 | 109 | 807.6 | 801.7 | 347.7 | 440 | 13.4 | 0.18 | 24.7
37.05 | 152.2 | 151.5 | 109.1 | 807.4 | 801.8 | 350.3 | 442.5 | 13.3 | 0.17 | 24.7
37.0542 | 152.1 | 151.5 | 109.2 | 807.4 | 801.3 | 350 | 442.6 | 13.5 | 0.17 | 24.7
37.0583 | 152.1 | 151.4 | 109 | 807.6 | 801.5 | 347.8 | 442.4 | 13.4 | 0.17 | 24.7
37.0625 | 152.1 | 151 | 109.2 | 807.6 | 800.8 | 346.6 | 441.4 | 13.4 | 0.17 | 24.7
37.0667 | 152.1 | 151.3 | 109.2 | 807.6 | 800.9 | 348 | 441.3 | 13.4 | 0.18 | 24.8
37.0708 | 152.2 | 151.3 | 109.3 | 807.5 | 801.3 | 348.8 | 443.1 | 13.4 | 0.19 | 24.7
37.075 | 151.7 | 151.4 | 109.8 | 807.4 | 801.2 | 348 | 441.6 | 13.4 | 0.17 | 24.7
37.0792 | 152 | 151.3 | 109.3 | 807.4 | 801 | 348.6 | 443.2 | 13.3 | 0.19 | 24.7
37.0833 | 151.9 | 151.3 | 109.2 | 807.6 | 801.6 | 346.2 | 439.1 | 13.3 | 0.17 | 24.8
37.0875 | 151.9 | 151 | 109.1 | 808.1 | 801.7 | 347.1 | 441.7 | 13.3 | 0.18 | 24.6
37.0917 | 151.9 | 151.1 | 109 | 808.1 | 801.6 | 348.6 | 441.9 | 13.3 | 0.19 | 24.6
37.0958 | 152.4 | 151.2 | 108.7 | 808 | 801.9 | 351.9 | 447.8 | 13.4 | 0.18 | 24.7
37.1 | 152.1 | 151.3 | 109.2 | 808.1 | 802.1 | 348.1 | 443.2 | 13.3 | 0.19 | 24.8
37.1042 | 151.9 | 151.2 | 108.7 | 807.7 | 802 | 348.2 | 440 | 13.3 | 0.17 | 24.7
37.1083 | 151.8 | 151.3 | 109.1 | 808 | 801.4 | 348 | 440 | 13.4 | 0.19 | 24.7
37.1125 | 151.9 | 151.2 | 109.1 | 807.7 | 801.2 | 350.7 | 442.2 | 13.3 | 0.18 | 24.7
37.1167 | 151.8 | 151.1 | 109.2 | 807.5 | 801.5 | 350.2 | 442.9 | 13.3 | 0.2 | 24.7
37.1208 | 152 | 151.3 | 109.1 | 807.5 | 801.9 | 350 | 441.4 | 13.4 | 0.18 | 24.7
37.125 | 152.1 | 151.2 | 109.1 | 806.9 | 801.9 | 346.2 | 439.1 | 13.4 | 0.17 | 24.7
37.1292 | 152.1 | 151.5 | 109.3 | 807.2 | 801.5 | 349.4 | 443.3 | 13.3 | 0.19 | 24.7
37.1333 | 152.2 | 151.3 | 109.2 | 807.3 | 801.6 | 346.5 | 437.4 | 13.4 | 0.18 | 24.7
37.1375 | 152 | 151.2 | 109.6 | 807.4 | 801.3 | 345.7 | 439.8 | 13.3 | 0.17 | 24.7
37.1417 | 152.1 | 151.1 | 109.2 | 807.9 | 801.4 | 350.1 | 444.9 | 13.4 | 0.19 | 24.7
37.1458 | 152 | 151.3 | 109.2 | 807.6 | 801.9 | 347.2 | 443 | 13.4 | 0.19 | 24.6
37.15 | 151.9 | 151.1 | 109 | 807.5 | 802.2 | 346.7 | 441.8 | 13.4 | 0.17 | 24.7
37.1542 | 152.1 | 151.3 | 109 | 807.6 | 802.1 | 348.4 | 441.7 | 13.3 | 0.18 | 24.7
37.1583 | 152.1 | 151.5 | 109.4 | 808.1 | 802.1 | 348.1 | 442.8 | 13.4 | 0.17 | 24.7
37.1625 | 151.8 | 151.2 | 109.1 | 807.9 | 802.5 | 348.2 | 438.8 | 13.4 | 0.2 | 24.7
37.1667 | 152 | 151.3 | 109.2 | 807.2 | 802.8 | 347.6 | 441.3 | 13.4 | 0.19 | 24.7
37.1708 | 152.1 | 151.3 | 109.2 | 806.9 | 802.4 | 346 | 438.7 | 13.4 | 0.19 | 24.7
37.175 | 152.1 | 151.6 | 109.2 | 807.2 | 802.3 | 347.1 | 441.3 | 13.4 | 0.19 | 24.7
37.1792 | 151.9 | 151 | 108.9 | 807.2 | 802.1 | 350 | 443.2 | 13.3 | 0.18 | 24.7
37.1833 | 151.9 | 151.2 | 108.9 | 806.9 | 802.2 | 348 | 440.7 | 13.5 | 0.19 | 24.7
37.1875 | 151.9 | 151.1 | 109 | 807 | 801.7 | 349.8 | 445.5 | 13.4 | 0.21 | 24.6
37.1917 | 151.7 | 151.2 | 109 | 806.7 | 801.8 | 351.3 | 444.1 | 13.3 | 0.18 | 24.7
37.1958 | 151.9 | 151 | 109.1 | 807 | 802.4 | 349.1 | 440.3 | 13.4 | 0.18 | 24.7
37.2 | 152.4 | 151.4 | 108.9 | 807 | 801.7 | 346.3 | 438.8 | 13.4 | 0.18 | 24.8
37.2042 | 151.6 | 151.3 | 109.1 | 807.2 | 802.2 | 348.8 | 443.9 | 13.5 | 0.19 | 24.7
37.2083 | 151.9 | 151.1 | 109.1 | 807.1 | 802.1 | 348.2 | 442.9 | 13.4 | 0.19 | 24.7
37.2125 | 152.1 | 151.3 | 109.2 | 807.5 | 802.2 | 347.8 | 441.8 | 13.4 | 0.18 | 24.7
37.2167 | 151.8 | 151.1 | 109 | 806.8 | 802.4 | 349.6 | 444 | 13.2 | 0.19 | 24.6
37.2208 | 152.1 | 151.4 | 109.2 | 807 | 802.2 | 349.2 | 443 | 13.5 | 0.18 | 24.6
37.225 | 152.2 | 151.4 | 109.2 | 807.1 | 802.9 | 350.6 | 444 | 13.4 | 0.19 | 24.7
37.2292 | 151.8 | 151.2 | 109 | 806.8 | 802.6 | 348.7 | 442 | 13.4 | 0.19 | 24.7
37.2333 | 151.8 | 151.1 | 109.1 | 806.8 | 802.8 | 345.5 | 439.3 | 13.4 | 0.2 | 24.7
37.2375 | 152.2 | 151.3 | 109.1 | 806.9 | 802.5 | 348.2 | 440.6 | 13.5 | 0.2 | 24.7
37.2417 | 152.1 | 151.3 | 109.2 | 806.7 | 802.4 | 346.9 | 439.3 | 13.3 | 0.2 | 24.7
37.2458 | 151.9 | 151.2 | 109 | 807.1 | 802.1 | 349.1 | 442.9 | 13.3 | 0.18 | 24.7
37.25 | 152 | 151.2 | 109.3 | 807 | 802.2 | 348.1 | 441.4 | 13.4 | 0.2 | 24.7
37.2542 | 152.1 | 151.4 | 109.2 | 806.6 | 802.2 | 346.6 | 440.8 | 13.4 | 0.18 | 24.7
37.2583 | 151.9 | 151.2 | 109.1 | 806.6 | 802 | 346.3 | 439.8 | 13.3 | 0.19 | 24.7
37.2625 | 152 | 151.3 | 109.1 | 806.8 | 802.3 | 347.8 | 441.1 | 13.3 | 0.18 | 24.6
37.2667 | 152.4 | 151.1 | 109.1 | 806.9 | 802.4 | 349.9 | 441 | 13.3 | 0.2 | 24.7
37.2708 | 152 | 151.2 | 109.1 | 807.2 | 802.3 | 347.1 | 440.6 | 13.3 | 0.19 | 24.6
37.275 | 152 | 151.2 | 109.1 | 807.5 | 802.7 | 349.7 | 444 | 13.3 | 0.19 | 24.7
37.2792 | 152 | 151.4 | 109.5 | 807.5 | 802.6 | 349.1 | 441.3 | 13.2 | 0.19 | 24.7
37.2833 | 151.8 | 151.2 | 109 | 807.5 | 801.8 | 349.7 | 442.1 | 13.3 | 0.19 | 24.7
37.2875 | 151.8 | 151.2 | 109.1 | 807.9 | 802.1 | 349 | 442.8 | 13.4 | 0.18 | 24.8
37.2917 | 152.3 | 151.5 | 109.2 | 808 | 802.2 | 345.5 | 440.4 | 13.3 | 0.19 | 24.7
37.2958 | 152.1 | 151.3 | 109.1 | 807.6 | 802.5 | 348.2 | 439.4 | 13.4 | 0.19 | 24.7
37.3 | 151.9 | 151 | 109 | 807.5 | 802.2 | 349.6 | 444.7 | 13.3 | 0.2 | 24.7
37.3042 | 152 | 151.2 | 109.1 | 807.7 | 802.4 | 351 | 442.8 | 13.3 | 0.18 | 24.7
37.3083 | 152.3 | 151.6 | 109.2 | 807.2 | 801.6 | 350.7 | 445.3 | 13.5 | 0.18 | 24.8
37.3125 | 151.9 | 151.3 | 109.1 | 807.2 | 801.8 | 349 | 442.6 | 13.3 | 0.18 | 24.7
37.3167 | 151.8 | 151.3 | 109 | 807.1 | 801.8 | 349.3 | 444.3 | 13.3 | 0.2 | 24.7
37.3208 | 152 | 151 | 109.1 | 807.5 | 802 | 349.3 | 443.4 | 13.4 | 0.19 | 24.8
37.325 | 152.2 | 151.1 | 108.9 | 807.1 | 801.6 | 346.3 | 442.3 | 13.5 | 0.18 | 24.7
37.3292 | 151.9 | 150.9 | 109.3 | 807.7 | 801.7 | 351.5 | 446.6 | 13.3 | 0.18 | 24.7
37.3333 | 152.1 | 151.1 | 109.2 | 807.9 | 801.9 | 348.9 | 444.1 | 13.3 | 0.19 | 24.7
37.3375 | 153 | 151.4 | 109.3 | 808.1 | 803.2 | 345.9 | 440.7 | 13.3 | 0.17 | 24.7
37.3417 | 152.2 | 151.3 | 109.2 | 807.8 | 802.2 | 351.2 | 446.9 | 13.3 | 0.19 | 24.7
37.3458 | 152 | 151.2 | 109.2 | 807.9 | 801.9 | 349.8 | 443.6 | 13.4 | 0.18 | 24.7
37.35 | 152 | 151.3 | 109.1 | 807.3 | 802.1 | 345.6 | 439 | 13.4 | 0.18 | 24.8
37.3542 | 151.9 | 151.3 | 109.2 | 807.6 | 802.3 | 348 | 442.3 | 13.3 | 0.18 | 24.8
37.3583 | 152 | 151.1 | 109.1 | 807.6 | 801.9 | 349.2 | 443.3 | 13.4 | 0.19 | 24.7
37.3625 | 152.1 | 151.3 | 109.1 | 808.2 | 802.2 | 345.6 | 439.1 | 13.2 | 0.18 | 24.7
37.3667 | 152 | 151.4 | 109.2 | 807.6 | 801.4 | 351 | 443.4 | 13.3 | 0.2 | 24.7
37.3708 | 151.7 | 151.1 | 109.3 | 807.4 | 801.6 | 352.2 | 444.7 | 13.2 | 0.2 | 24.7
37.375 | 152 | 151.4 | 109.3 | 807.2 | 800.7 | 351.3 | 445.6 | 13.5 | 0.18 | 24.8
37.3792 | 152 | 151.3 | 109.3 | 807.4 | 801.6 | 347.1 | 439.4 | 13.4 | 0.21 | 24.7
37.3833 | 152.1 | 151.5 | 109.4 | 807.5 | 801.7 | 347.3 | 439.4 | 13.4 | 0.19 | 24.7
37.3875 | 152 | 151.1 | 109.2 | 807.3 | 801.6 | 347.1 | 440.9 | 13.3 | 0.2 | 24.7
37.3917 | 151.9 | 151.3 | 109.1 | 807.4 | 801.4 | 347.7 | 442.8 | 13.4 | 0.19 | 24.7
37.3958 | 151.9 | 151.1 | 109 | 807.5 | 801.4 | 345.9 | 439 | 13.3 | 0.2 | 24.7
37.4 | 152.1 | 151.1 | 109.1 | 807.4 | 801.5 | 346 | 437.1 | 13.3 | 0.19 | 24.7
37.4042 | 152.1 | 151.2 | 109.1 | 808.4 | 802.1 | 345.9 | 440.4 | 13.1 | 0.2 | 24.7
37.4083 | 151.9 | 150.9 | 109 | 808.4 | 802 | 348.1 | 438.9 | 13.2 | 0.19 | 24.7
37.4125 | 152.1 | 151.1 | 109.1 | 807.7 | 801.9 | 348.5 | 442.5 | 13.2 | 0.2 | 24.7
37.4167 | 152.2 | 151.3 | 109 | 807.2 | 801.4 | 346 | 438.8 | 13.4 | 0.19 | 24.7
37.4208 | 151.8 | 151.1 | 109.2 | 807.4 | 801.4 | 348 | 441 | 13.4 | 0.18 | 24.8
37.425 | 151.7 | 151 | 109 | 807.4 | 801.6 | 348.9 | 444 | 13.3 | 0.19 | 24.7
37.4292 | 152 | 151.3 | 108.9 | 807.5 | 801.5 | 348.7 | 443.5 | 13.4 | 0.18 | 24.7
37.4333 | 152.2 | 151.3 | 109.2 | 807.7 | 802 | 348.5 | 442.5 | 13.3 | 0.2 | 24.8
37.4375 | 151.9 | 151.1 | 109.1 | 807.2 | 801.7 | 346.9 | 441.7 | 13.3 | 0.19 | 24.7
37.4417 | 151.9 | 151.3 | 109.2 | 807.1 | 801.4 | 350.2 | 446.2 | 13.3 | 0.18 | 24.7
37.4458 | 152.1 | 151.3 | 109.3 | 807.2 | 801.5 | 347.2 | 441.3 | 13.3 | 0.19 | 24.8
37.45 | 151.8 | 151.1 | 109.1 | 807.4 | 801.3 | 347.5 | 441.3 | 13.3 | 0.2 | 24.7
37.4542 | 152 | 151.1 | 109.1 | 807.6 | 801.7 | 347.6 | 441.1 | 13.4 | 0.2 | 24.7
37.4583 | 152.1 | 151.4 | 109.2 | 807.6 | 802.2 | 347.4 | 440.7 | 13.3 | 0.19 | 24.7
37.4625 | 151.9 | 150.6 | 109.1 | 807.5 | 802 | 348.3 | 440 | 13.4 | 0.2 | 24.7
37.4667 | 151.8 | 151.1 | 109.1 | 807.9 | 801.6 | 346 | 441.4 | 13.3 | 0.2 | 24.6
37.4708 | 152.1 | 151.4 | 108.8 | 807.8 | 802 | 348.6 | 444.5 | 13.4 | 0.2 | 24.6
37.475 | 152 | 151.4 | 109.2 | 807.8 | 802.6 | 347.3 | 439.5 | 13.4 | 0.19 | 24.6
37.4792 | 151.9 | 151.3 | 109.1 | 807.7 | 802.3 | 346.5 | 440 | 13.3 | 0.18 | 24.7
37.4833 | 151.8 | 151.5 | 109.1 | 807.8 | 801.9 | 346.4 | 441.5 | 13.3 | 0.18 | 24.6
37.4875 | 152.6 | 151.2 | 109 | 807.7 | 802.7 | 350.8 | 444.4 | 13.4 | 0.2 | 24.7
37.4917 | 151.8 | 151.3 | 109.1 | 807.4 | 802 | 346.4 | 437.9 | 13.4 | 0.19 | 24.7
37.4958 | 152 | 151.3 | 109.3 | 807.3 | 801.8 | 348.9 | 445.3 | 13.3 | 0.19 | 24.8
37.5 | 152 | 151.2 | 109.2 | 807.1 | 801.9 | 346.3 | 437.7 | 13.4 | 0.19 | 24.6
37.5042 | 152 | 151.1 | 109.2 | 807.4 | 802.2 | 343.6 | 434.4 | 13.4 | 0.2 | 24.7
37.5083 | 151.9 | 151.1 | 108.9 | 807.5 | 801.9 | 349.7 | 447 | 13.5 | 0.18 | 24.8
37.5125 | 151.8 | 151.4 | 109.8 | 807.4 | 801.9 | 346.9 | 438.8 | 13.4 | 0.2 | 24.7
37.5167 | 151.8 | 150.9 | 108.9 | 807.9 | 801.2 | 345.2 | 438.8 | 13.6 | 0.18 | 24.7
37.5208 | 152 | 151.3 | 109.2 | 807.9 | 802.1 | 348.1 | 441.1 | 13.4 | 0.2 | 24.7
37.525 | 151.7 | 151.1 | 108.9 | 807.7 | 802.4 | 348.9 | 440.9 | 13.3 | 0.19 | 24.8
37.5292 | 152.2 | 151.5 | 109.3 | 807.7 | 801.7 | 348.8 | 440.6 | 13.3 | 0.19 | 24.6
37.5333 | 152.2 | 151.3 | 109.1 | 807.9 | 802.3 | 345.9 | 435.4 | 13.4 | 0.18 | 24.7
37.5375 | 151.9 | 151.3 | 109 | 807.9 | 801.7 | 344.4 | 435.6 | 13.2 | 0.16 | 24.7
37.5417 | 151.9 | 150.7 | 109 | 808 | 802.1 | 347.4 | 438.3 | 13.3 | 0.19 | 24.7
37.5458 | 152 | 151.2 | 109 | 807.7 | 802.2 | 346 | 440.4 | 13.3 | 0.2 | 24.7
37.55 | 152 | 151.3 | 109.1 | 807.6 | 802.1 | 347.5 | 441.8 | 13.4 | 0.18 | 24.7
37.5542 | 152 | 151.3 | 109.1 | 807.7 | 801.7 | 347 | 443.1 | 13.3 | 0.19 | 24.6
37.5583 | 152.1 | 151.7 | 109.3 | 807.6 | 801.4 | 348.1 | 441.5 | 13.2 | 0.18 | 24.7
37.5625 | 152.1 | 151.4 | 109 | 807.6 | 802 | 348.1 | 440.3 | 13.3 | 0.2 | 24.7
37.5667 | 151.8 | 150.8 | 109 | 807.5 | 801.7 | 350.2 | 443.6 | 13.2 | 0.21 | 24.7
37.5708 | 152 | 151.3 | 108.9 | 807.5 | 801.8 | 348.4 | 443 | 13.3 | 0.18 | 24.8
37.575 | 151.8 | 151.2 | 109 | 807.5 | 801.7 | 347.1 | 440.7 | 13.3 | 0.19 | 24.7
37.5792 | 151.5 | 151.1 | 109.1 | 807.3 | 801.4 | 347.1 | 438.5 | 13.3 | 0.18 | 24.7
37.5833 | 151.7 | 150.9 | 109.1 | 807.3 | 801.4 | 346.4 | 437.7 | 13.4 | 0.19 | 24.6
37.5875 | 152.5 | 151.6 | 108.7 | 808.1 | 802.1 | 349.4 | 445.3 | 13.2 | 0.19 | 24.7
37.5917 | 152.1 | 151 | 109.2 | 807.9 | 802.2 | 349.8 | 443.6 | 13.3 | 0.2 | 24.8
37.5958 | 151.4 | 151.1 | 109 | 807.7 | 801.3 | 345.9 | 439.6 | 13.3 | 0.21 | 24.7
37.6 | 152 | 151.4 | 109.2 | 807.7 | 801.5 | 347.1 | 440.8 | 13.4 | 0.17 | 24.7
37.6042 | 151.8 | 151.4 | 109 | 807.3 | 801.6 | 349.7 | 444.8 | 13.3 | 0.2 | 24.7
37.6083 | 152 | 151.5 | 109.2 | 807.3 | 801.2 | 346.6 | 439.1 | 13.3 | 0.2 | 24.7
37.6125 | 151.8 | 151.2 | 108.9 | 807.5 | 801.4 | 350.8 | 445.5 | 13.3 | 0.21 | 24.8
37.6167 | 152.1 | 151.3 | 109.2 | 807.7 | 802 | 348.7 | 441.5 | 13.3 | 0.21 | 24.7
37.6208 | 151.7 | 151.1 | 109 | 807.5 | 801.6 | 345.2 | 438.2 | 13.4 | 0.2 | 24.7
37.625 | 152.1 | 151.3 | 109.2 | 808 | 801.7 | 348.9 | 444.1 | 13.2 | 0.2 | 24.8
37.6292 | 151.7 | 150.8 | 109 | 807.8 | 801.5 | 345.8 | 439.4 | 13.4 | 0.19 | 24.7
37.6333 | 152.3 | 151.4 | 109.2 | 807.6 | 801.7 | 347 | 439.8 | 13.4 | 0.19 | 24.7
37.6375 | 151.8 | 151.1 | 109 | 807.3 | 801.4 | 348.9 | 443.4 | 13.3 | 0.2 | 24.7
37.6417 | 151.7 | 151 | 109.1 | 807.3 | 801.6 | 347.8 | 443.4 | 13.4 | 0.2 | 24.7
37.6458 | 152 | 151.2 | 109.3 | 808 | 801.9 | 348 | 441.3 | 13.4 | 0.19 | 24.6
37.65 | 151.8 | 150.9 | 109 | 807.4 | 801.5 | 345.9 | 436.2 | 13.3 | 0.19 | 24.7
37.6542 | 151.8 | 151.2 | 109.1 | 807.8 | 801.7 | 344.8 | 439.1 | 13.4 | 0.19 | 24.7
37.6583 | 152.3 | 150.8 | 108.6 | 808 | 802.1 | 350.2 | 444.4 | 13.3 | 0.19 | 24.7
37.6625 | 151.5 | 150.7 | 109 | 808.4 | 802.3 | 351.2 | 447.5 | 13.2 | 0.19 | 24.7
37.6667 | 151.8 | 151.1 | 109.2 | 808 | 801.6 | 350.6 | 446.1 | 13.3 | 0.19 | 24.7
37.6708 | 151.9 | 151.3 | 109.2 | 808 | 802 | 349.4 | 444.3 | 13.4 | 0.2 | 24.7
37.675 | 151.7 | 151.1 | 108.8 | 807.9 | 801.7 | 347.2 | 439.6 | 13.3 | 0.21 | 24.8
37.6792 | 150.9 | 151.1 | 109.3 | 807.4 | 801.5 | 349 | 442.9 | 13.3 | 0.19 | 24.7
37.6833 | 151.7 | 151 | 109.1 | 807.4 | 801.3 | 348.9 | 445.3 | 13.3 | 0.19 | 24.7
37.6875 | 151.9 | 151.1 | 109 | 807.8 | 801.3 | 350.4 | 446.1 | 13.2 | 0.19 | 24.6
37.6917 | 151.9 | 151.3 | 109.1 | 807.9 | 801.9 | 349.8 | 443.6 | 13.3 | 0.19 | 24.7
37.6958 | 152.1 | 151.3 | 109.2 | 807.5 | 802.4 | 349.2 | 445 | 13.4 | 0.18 | 24.7
37.7 | 152.1 | 151.1 | 109.1 | 807.4 | 802.4 | 347.8 | 439.8 | 13.1 | 0.19 | 24.7
37.7042 | 152.1 | 151.1 | 109.1 | 807.2 | 802.3 | 347.7 | 443.8 | 13.3 | 0.19 | 24.7
37.7083 | 152 | 150.8 | 109.2 | 807.3 | 802.7 | 346.2 | 438.1 | 13.3 | 0.2 | 24.7
37.7125 | 152 | 151.3 | 108.9 | 807.7 | 802.7 | 346.8 | 439.4 | 13.4 | 0.2 | 24.7
37.7167 | 152.1 | 151.5 | 109.1 | 807.5 | 802.9 | 347.2 | 441.1 | 13.4 | 0.2 | 24.7
37.7208 | 152.1 | 151.3 | 109.1 | 807.4 | 802.7 | 349.2 | 444 | 13.4 | 0.2 | 24.7
37.725 | 152.1 | 151.1 | 109.2 | 807.7 | 802.5 | 346 | 438.6 | 13.4 | 0.19 | 24.7
37.7292 | 151.9 | 151.3 | 109.1 | 807.1 | 802.5 | 346.6 | 440.4 | 13.3 | 0.18 | 24.7
37.7333 | 151.8 | 151.1 | 109 | 807.1 | 802.4 | 346.7 | 441.8 | 13.3 | 0.21 | 24.8
37.7375 | 151.8 | 151.4 | 109.2 | 806.6 | 802.2 | 345.5 | 435.6 | 13.4 | 0.22 | 24.7
37.7417 | 152.3 | 151.3 | 109.3 | 807 | 802.2 | 346.2 | 441.4 | 13.4 | 0.19 | 24.7
37.7458 | 152 | 151.2 | 109.2 | 806.8 | 802.1 | 346.6 | 441.3 | 13.4 | 0.2 | 24.8
37.75 | 151.9 | 151.3 | 108.9 | 806.7 | 802.1 | 347.1 | 439.1 | 13.4 | 0.2 | 24.7
37.7542 | 152.1 | 150.8 | 109.3 | 806.7 | 801.6 | 347.8 | 441.8 | 13.4 | 0.18 | 24.7
37.7583 | 152.2 | 151.4 | 109.4 | 806.9 | 802.1 | 345.5 | 437.9 | 13.3 | 0.19 | 24.8
37.7625 | 152 | 151.2 | 108.5 | 806.8 | 802 | 349.5 | 445.1 | 13.3 | 0.2 | 24.8
37.7667 | 151.8 | 150.7 | 108.8 | 806.9 | 801.9 | 347 | 438.7 | 13.3 | 0.2 | 24.7
37.7708 | 152.3 | 150.9 | 109.3 | 806.9 | 802 | 345.9 | 438.5 | 13.3 | 0.2 | 24.6
37.775 | 152.1 | 151.6 | 109.4 | 806.7 | 802 | 347.8 | 441.8 | 13.4 | 0.16 | 24.6
37.7792 | 151.9 | 151.1 | 108.8 | 807.5 | 802.1 | 342.2 | 433.8 | 13.3 | 0.2 | 24.7
37.7833 | 151.9 | 151.3 | 109 | 807.4 | 802.5 | 347.1 | 440.4 | 13.4 | 0.18 | 24.6
37.7875 | 152.1 | 151.4 | 109.2 | 807.2 | 802.2 | 347.3 | 441.2 | 13.4 | 0.18 | 24.7
37.7917 | 152 | 151.3 | 109.1 | 806.9 | 802.6 | 348.7 | 442.4 | 13.4 | 0.19 | 24.8
37.7958 | 152.1 | 151.3 | 109 | 807.4 | 803 | 346.4 | 439.7 | 13.4 | 0.21 | 24.7
37.8 | 151.9 | 151 | 109 | 807.4 | 802.7 | 346.6 | 440.2 | 13.4 | 0.19 | 24.7
37.8042 | 152 | 151.1 | 108.8 | 807.1 | 802.2 | 349 | 444.2 | 13.4 | 0.19 | 24.7
37.8083 | 152.4 | 151.5 | 108.9 | 807.5 | 802.3 | 346.6 | 441.2 | 13.5 | 0.19 | 24.7
37.8125 | 152.2 | 151.2 | 109.1 | 807.4 | 802.6 | 345.4 | 437.6 | 13.4 | 0.18 | 24.7
37.8167 | 152.1 | 151.3 | 109.2 | 807.5 | 802.2 | 349.8 | 441.2 | 13.3 | 0.19 | 24.7
37.8208 | 152 | 151.1 | 109.2 | 807.2 | 801.9 | 349.2 | 443.4 | 13.4 | 0.17 | 24.7
37.825 | 152 | 151.1 | 109.1 | 807.6 | 802 | 351.5 | 447.5 | 13.4 | 0.19 | 24.7
37.8292 | 152.1 | 151.5 | 108.9 | 807.8 | 801.7 | 347.4 | 441.5 | 13.3 | 0.19 | 24.8
37.8333 | 151.8 | 151.1 | 109.2 | 807.7 | 802.2 | 347.4 | 438 | 13.3 | 0.18 | 24.7
37.8375 | 152 | 151.4 | 109.5 | 807.4 | 801.7 | 348.8 | 440.2 | 13.4 | 0.19 | 24.6
37.8417 | 151.5 | 151.3 | 109.2 | 807.7 | 802.4 | 350.5 | 445.1 | 13.3 | 0.2 | 24.7
37.8458 | 151.9 | 151 | 109.1 | 807.5 | 802.5 | 349.4 | 445.5 | 13.4 | 0.19 | 24.7
37.85 | 151.6 | 151.3 | 109.3 | 807.5 | 802.7 | 348.9 | 443.3 | 13.3 | 0.17 | 24.7
37.8542 | 152 | 151.2 | 109.2 | 807.4 | 802 | 347.1 | 441.7 | 13.4 | 0.18 | 24.7
37.8583 | 151.9 | 151.1 | 109.1 | 807.5 | 802 | 345 | 438.9 | 13.3 | 0.18 | 24.7
37.8625 | 151.9 | 151.2 | 109.1 | 807.3 | 802.2 | 348.1 | 446.6 | 13.4 | 0.18 | 24.7
37.8667 | 151.7 | 151.2 | 109.2 | 807.3 | 801.8 | 350.2 | 445.8 | 13.4 | 0.18 | 24.7
37.8708 | 151.7 | 151.1 | 109.3 | 807.4 | 801.3 | 351 | 444.9 | 13.4 | 0.17 | 24.7
37.875 | 153.2 | 152 | 109.2 | 807.4 | 802 | 347.3 | 442.4 | 13.3 | 0.18 | 24.8
37.8792 | 151.8 | 151 | 109.1 | 806.9 | 801.3 | 352.3 | 446.4 | 13.4 | 0.19 | 24.7
37.8833 | 152.1 | 151.4 | 109.3 | 807 | 801.5 | 345.8 | 439.8 | 13.4 | 0.17 | 24.8
37.8875 | 151.8 | 151.3 | 109 | 807.1 | 801.6 | 347.7 | 441.3 | 13.4 | 0.17 | 24.8
37.8917 | 151.9 | 150.9 | 108.9 | 807.1 | 801.9 | 349 | 441.3 | 13.4 | 0.17 | 24.7
37.8958 | 151.9 | 151 | 109.1 | 807.5 | 801.9 | 349.2 | 444.3 | 13.3 | 0.19 | 24.6
37.9 | 151.9 | 151.1 | 109.1 | 808.1 | 802.1 | 349.1 | 444.5 | 13.3 | 0.19 | 24.7
37.9042 | 151.8 | 151 | 108.9 | 807.5 | 802 | 350.3 | 443.4 | 13.4 | 0.18 | 24.7
37.9083 | 151.9 | 151.2 | 109.1 | 807.8 | 801.9 | 347.1 | 438.7 | 13.3 | 0.18 | 24.7
37.9125 | 152 | 151.2 | 109.3 | 807.7 | 802.2 | 346.1 | 441.8 | 13.3 | 0.18 | 24.7
37.9167 | 151.7 | 151 | 108.9 | 807.2 | 801.9 | 346.8 | 440.7 | 13.4 | 0.19 | 24.7
37.9208 | 152.1 | 151.2 | 109.3 | 807.3 | 802.1 | 349.1 | 443.4 | 13.4 | 0.2 | 24.7
37.925 | 151.8 | 151.7 | 109.1 | 807.4 | 802.1 | 347.1 | 441.5 | 13.4 | 0.2 | 24.7
37.9292 | 151.1 | 151 | 109 | 807.5 | 801.8 | 346.3 | 438.5 | 13.4 | 0.18 | 24.7
37.9333 | 152 | 151.2 | 109.2 | 807.1 | 801.7 | 348 | 441.9 | 13.3 | 0.2 | 24.6
37.9375 | 152 | 151.2 | 109 | 807.4 | 801.6 | 349.7 | 444.9 | 13.4 | 0.19 | 24.7
37.9417 | 151.9 | 151.2 | 109 | 807.5 | 801.6 | 347.4 | 440.2 | 13.3 | 0.18 | 24.7
37.9458 | 151.9 | 151.1 | 109.1 | 807.7 | 801.1 | 348 | 443.2 | 13.3 | 0.19 | 24.7
37.95 | 151.9 | 151 | 109.3 | 807.9 | 800.9 | 344.7 | 439.7 | 13.3 | 0.19 | 24.7
37.9542 | 151.9 | 151 | 109 | 808 | 801.3 | 348.2 | 442.4 | 13.4 | 0.18 | 24.7
37.9583 | 152.2 | 151.1 | 109.2 | 807.5 | 801.7 | 349.6 | 445.2 | 13.3 | 0.17 | 24.7
37.9625 | 152.1 | 151.2 | 109.3 | 808.2 | 801.6 | 345.2 | 438.9 | 13.4 | 0.19 | 24.7
37.9667 | 152.1 | 151.4 | 109.3 | 807.8 | 801.2 | 349.6 | 443.4 | 13.3 | 0.19 | 24.7
37.9708 | 152.2 | 151.2 | 108.9 | 808.1 | 801.5 | 350.2 | 441.8 | 13.3 | 0.2 | 24.7
37.975 | 151.7 | 151.2 | 109 | 808 | 801.9 | 351.2 | 444.8 | 13.3 | 0.22 | 24.7
37.9792 | 152.2 | 151.5 | 109.3 | 807.7 | 801.7 | 346.7 | 441.7 | 13.4 | 0.2 | 24.7
37.9833 | 152 | 151.4 | 109.1 | 808.1 | 801.5 | 347.5 | 439.4 | 13.4 | 0.18 | 24.7
37.9875 | 151.9 | 151.2 | 108.9 | 807.5 | 801.4 | 348.5 | 442.8 | 13.4 | 0.18 | 24.7
37.9917 | 151.9 | 151.3 | 109 | 807.4 | 801.3 | 350.9 | 443.6 | 13.3 | 0.19 | 24.7
37.9958 | 152.1 | 151.4 | 109.2 | 807.3 | 801.3 | 348 | 441.3 | 13.3 | 0.21 | 24.7
38 | 151.9 | 151.1 | 109.1 | 807.1 | 801.6 | 345.9 | 440 | 13.5 | 0.19 | 24.7
38.0042 | 151.7 | 152.2 | 109.1 | 807.4 | 801.5 | 347.6 | 442.1 | 13.4 | 0.19 | 24.7
38.0083 | 152 | 151.4 | 109 | 807.8 | 801.7 | 343.3 | 433.8 | 13.3 | 0.2 | 24.6
38.0125 | 151.2 | 151.4 | 109.2 | 807.6 | 801.3 | 349.2 | 442.3 | 13.3 | 0.19 | 24.7
38.0167 | 152 | 150.9 | 109.2 | 807.2 | 801.6 | 347.9 | 443 | 13.4 | 0.2 | 24.7
38.0208 | 151.9 | 151.3 | 108.8 | 807.3 | 801.6 | 344.1 | 437 | 13.4 | 0.19 | 24.7
38.025 | 151.4 | 151 | 109 | 807.9 | 801.6 | 345.7 | 441.7 | 13.3 | 0.19 | 24.7
38.0292 | 152 | 151.4 | 109.1 | 807.8 | 802.1 | 347.2 | 439.5 | 13.4 | 0.19 | 24.7
38.0333 | 151.8 | 151 | 108.9 | 807.1 | 801.3 | 348.3 | 441.9 | 13.5 | 0.19 | 24.7
38.0375 | 152.2 | 151.3 | 109.2 | 807.4 | 801.6 | 347.8 | 441.6 | 13.3 | 0.19 | 24.7
38.0417 | 151.8 | 151 | 109.1 | 807.4 | 801.6 | 351 | 447.3 | 13.3 | 0.19 | 24.7
38.0458 | 151.6 | 151.9 | 109.3 | 807.6 | 801.5 | 347.5 | 438.1 | 13.3 | 0.18 | 24.7
38.05 | 152.2 | 151.5 | 108.5 | 807.7 | 802.1 | 349.6 | 441.7 | 13.3 | 0.19 | 24.7
38.0542 | 152.5 | 151.5 | 109 | 807.7 | 801.9 | 346.4 | 441.6 | 13.5 | 0.2 | 24.7
38.0583 | 152.2 | 151.2 | 109.3 | 807.8 | 801.8 | 348.6 | 443.4 | 13.3 | 0.19 | 24.7
38.0625 | 152.5 | 151.6 | 109.7 | 807.5 | 801.4 | 346.7 | 441.7 | 13.4 | 0.2 | 24.7
38.0667 | 152 | 151.4 | 109 | 807.5 | 801.5 | 351.2 | 442.1 | 13.3 | 0.2 | 24.7
38.0708 | 151.9 | 151.1 | 109.1 | 807.8 | 801.2 | 349.3 | 446.5 | 13.3 | 0.19 | 24.7
38.075 | 152 | 151.2 | 109 | 807.7 | 801.6 | 346.6 | 439.6 | 13.3 | 0.18 | 24.7
38.0792 | 152 | 151.3 | 109.2 | 807.9 | 801.8 | 350.3 | 445.6 | 13.3 | 0.19 | 24.6
38.0833 | 152.1 | 151.4 | 109.2 | 807.8 | 801.8 | 347.8 | 440.3 | 13.3 | 0.19 | 24.7
38.0875 | 152 | 151.3 | 109 | 808.3 | 802.1 | 346.9 | 439.6 | 13.3 | 0.18 | 24.6
38.0917 | 151.7 | 151.1 | 109.7 | 808.1 | 802.2 | 352.5 | 446.7 | 13.3 | 0.17 | 24.7
38.0958 | 151.9 | 151.3 | 109 | 807.9 | 802.2 | 348.8 | 442.6 | 13.3 | 0.19 | 24.7
38.1 | 151.8 | 151.1 | 109.1 | 807.6 | 802.4 | 348.7 | 443 | 13.3 | 0.18 | 24.6
38.1042 | 152.1 | 151.3 | 109 | 807.7 | 802.4 | 349 | 444.7 | 13.3 | 0.17 | 24.7
38.1083 | 152 | 151.6 | 109.2 | 807.7 | 801.9 | 348.1 | 441.8 | 13.3 | 0.17 | 24.7
38.1125 | 151.9 | 151.1 | 109.2 | 807.4 | 802.1 | 345.9 | 438.4 | 13.3 | 0.18 | 24.7
38.1167 | 151.9 | 151.1 | 109.2 | 807.5 | 801.8 | 348.5 | 440 | 13.4 | 0.18 | 24.6
38.1208 | 151.6 | 151 | 109 | 807.4 | 801.7 | 347.2 | 440.3 | 13.4 | 0.17 | 24.7
38.125 | 151.9 | 151.1 | 109.1 | 807.1 | 801.9 | 348.5 | 441.3 | 13.3 | 0.18 | 24.7
38.1292 | 151.7 | 151.3 | 109.1 | 807.1 | 801.8 | 343.2 | 434.6 | 13.3 | 0.18 | 24.7
38.1333 | 151.8 | 151.1 | 109.1 | 807.1 | 802.1 | 348.2 | 443.8 | 13.4 | 0.17 | 24.7
38.1375 | 152 | 151.2 | 109.2 | 807.3 | 802.4 | 346.9 | 439.9 | 13.3 | 0.17 | 24.6
38.1417 | 151.9 | 151.1 | 109.2 | 807.6 | 801.8 | 345.5 | 436.6 | 13.4 | 0.16 | 24.7
38.1458 | 151.6 | 151.1 | 109.1 | 807.7 | 802.2 | 346.8 | 439.4 | 13.3 | 0.17 | 24.6
38.15 | 151.8 | 150.9 | 109.1 | 807.6 | 802.2 | 349.8 | 443.9 | 13.3 | 0.17 | 24.6
38.1542 | 151.7 | 151.3 | 109.1 | 808 | 801.7 | 347.5 | 442.3 | 13.4 | 0.18 | 24.7
38.1583 | 152 | 151.5 | 109.3 | 807.8 | 801.8 | 346.7 | 440.6 | 13.3 | 0.17 | 24.6
38.1625 | 151.9 | 151.2 | 109.5 | 807.9 | 802.2 | 347.5 | 439.7 | 13.3 | 0.18 | 24.7
38.1667 | 151.8 | 151 | 109.1 | 807.4 | 802 | 350 | 444.1 | 13.4 | 0.18 | 24.7
38.1708 | 151.7 | 151 | 109.2 | 807.2 | 801.9 | 348.8 | 443.6 | 13.3 | 0.19 | 24.7
38.175 | 151.9 | 151.3 | 108.7 | 807.3 | 802 | 347.9 | 442.6 | 13.4 | 0.19 | 24.7
38.1792 | 152.2 | 151 | 109 | 807.6 | 801.5 | 348 | 442.2 | 13.4 | 0.17 | 24.7
38.1833 | 152 | 150.3 | 108.8 | 807.3 | 801.9 | 349.5 | 443.3 | 13.4 | 0.19 | 24.7
38.1875 | 151.7 | 150.9 | 109.2 | 807.1 | 801.9 | 349.7 | 443 | 13.4 | 0.18 | 24.7
38.1917 | 151.2 | 150.9 | 109.4 | 807.2 | 802.5 | 348.4 | 439.5 | 13.4 | 0.19 | 24.7
38.1958 | 152.3 | 150.8 | 109.3 | 806.9 | 802.4 | 348.4 | 443.7 | 13.5 | 0.19 | 24.6
38.2 | 151.9 | 150.8 | 109.2 | 807.2 | 802.1 | 347 | 439.6 | 13.3 | 0.17 | 24.6
38.2042 | 151.2 | 151 | 108.9 | 807.1 | 802 | 349.9 | 444.3 | 13.4 | 0.18 | 24.6
38.2083 | 152.1 | 151.2 | 109.8 | 807.5 | 802.3 | 346.1 | 438.7 | 13.4 | 0.19 | 24.6
38.2125 | 151.6 | 150.9 | 108.7 | 807.3 | 802.1 | 350.7 | 443.4 | 13.2 | 0.17 | 24.7
38.2167 | 152 | 151.3 | 109.2 | 806.9 | 802.3 | 347.9 | 443.1 | 13.4 | 0.19 | 24.7
38.2208 | 151.8 | 151 | 109.1 | 807.4 | 802.2 | 347.3 | 443.2 | 13.4 | 0.18 | 24.7
38.225 | 152.2 | 151.5 | 109 | 807.3 | 802.5 | 347.1 | 441 | 13.3 | 0.17 | 24.7
38.2292 | 152 | 151.3 | 109.1 | 807.1 | 802 | 345.1 | 439.2 | 13.4 | 0.2 | 24.7
38.2333 | 152 | 151.1 | 109 | 806.9 | 801.9 | 346 | 439.1 | 13.3 | 0.19 | 24.7
38.2375 | 152.1 | 151 | 109 | 807.2 | 802.3 | 348.6 | 444.5 | 13.4 | 0.19 | 24.8
38.2417 | 152.1 | 151.2 | 109.1 | 806.9 | 802.3 | 348.5 | 439.6 | 13.2 | 0.18 | 24.7
38.2458 | 152 | 151.3 | 109.2 | 807.3 | 802.3 | 346.5 | 440.8 | 13.4 | 0.19 | 24.7
38.25 | 151.9 | 151.4 | 109.2 | 807.4 | 802.2 | 347.8 | 441.6 | 13.4 | 0.19 | 24.6
38.2542 | 152.2 | 151.5 | 109.3 | 807.1 | 802 | 347.5 | 441.8 | 13.3 | 0.18 | 24.7
38.2583 | 152.1 | 151.2 | 108.8 | 806.8 | 802.2 | 349.1 | 438.7 | 13.3 | 0.2 | 24.6
38.2625 | 151.2 | 151.1 | 109 | 806.8 | 801.8 | 346.5 | 438.6 | 13.3 | 0.19 | 24.7
38.2667 | 152.2 | 151.6 | 109.4 | 806.6 | 802.4 | 350 | 444 | 13.4 | 0.17 | 24.7
38.2708 | 151.8 | 151.1 | 108.9 | 807.3 | 802.6 | 348.4 | 440.5 | 13.1 | 0.18 | 24.7
38.275 | 152 | 151.3 | 109.6 | 807.2 | 802.9 | 346 | 438.8 | 13.4 | 0.19 | 24.7
38.2792 | 152.5 | 151.5 | 109 | 807.2 | 802.8 | 347.7 | 443.9 | 13.3 | 0.19 | 24.7
38.2833 | 152.1 | 151.2 | 109.1 | 807.3 | 802.3 | 347.8 | 441.8 | 13.3 | 0.19 | 24.7
38.2875 | 152 | 151.5 | 109 | 807.2 | 802.6 | 346.9 | 439.2 | 13.3 | 0.19 | 24.6
38.2917 | 151.5 | 151.2 | 108.9 | 807.4 | 802.3 | 347.5 | 439 | 13.2 | 0.19 | 24.7
38.2958 | 151.9 | 151.4 | 108.9 | 807.2 | 802.5 | 349.5 | 442.2 | 13.3 | 0.21 | 24.7
38.3 | 151.5 | 151.2 | 109 | 807.7 | 802.6 | 348.5 | 440.7 | 13.3 | 0.2 | 24.7
38.3042 | 152.1 | 151.1 | 109.1 | 807.7 | 802.7 | 349.2 | 443.9 | 13.3 | 0.18 | 24.7
38.3083 | 152.1 | 151.3 | 109.2 | 807.6 | 802.5 | 348.9 | 444.8 | 13.3 | 0.18 | 24.8
38.3125 | 151.4 | 151 | 109.3 | 807.9 | 802.7 | 351.7 | 446 | 13.2 | 0.18 | 24.8
38.3167 | 151.7 | 151.2 | 109.1 | 807.6 | 801.9 | 346.8 | 440.2 | 13.4 | 0.16 | 24.8
38.3208 | 151.9 | 151.3 | 109.5 | 807.7 | 801.7 | 349.6 | 444 | 13.3 | 0.18 | 24.7
38.325 | 151.5 | 151 | 109.1 | 807.2 | 801.8 | 348.2 | 442.8 | 13.3 | 0.18 | 24.8
38.3292 | 151.9 | 151.4 | 109.1 | 807.4 | 802.1 | 346.4 | 438.6 | 13.3 | 0.19 | 24.7
38.3333 | 151.9 | 151.1 | 108.9 | 808.2 | 802 | 346.2 | 444.3 | 13.5 | 0.19 | 24.7
38.3375 | 152.1 | 151.3 | 109.3 | 808.4 | 802.5 | 349.5 | 443.5 | 13.2 | 0.17 | 24.7
38.3417 | 151.9 | 151.2 | 109.1 | 808 | 802.6 | 347.8 | 440.2 | 13.2 | 0.17 | 24.8
38.3458 | 151.8 | 151.6 | 109 | 808.1 | 802.4 | 348.4 | 440.6 | 13.3 | 0.18 | 24.8
38.35 | 152.1 | 151.1 | 109.2 | 808.2 | 802.1 | 348.1 | 445.3 | 13.3 | 0.17 | 24.7
38.3542 | 152.1 | 151.5 | 109.3 | 807.7 | 801.8 | 349.7 | 444.4 | 13.3 | 0.17 | 24.7
38.3583 | 152 | 151.1 | 109.2 | 807.6 | 801.8 | 349.8 | 443.3 | 13.3 | 0.19 | 24.7
38.3625 | 152.2 | 151.3 | 109.1 | 807.7 | 801.4 | 348.5 | 441.2 | 13.3 | 0.18 | 24.7
38.3667 | 151.9 | 151.3 | 109.2 | 807.5 | 801.8 | 350.1 | 442.7 | 13.3 | 0.19 | 24.7
38.3708 | 151.9 | 151 | 109 | 807.8 | 801.2 | 347.7 | 443.6 | 13.3 | 0.18 | 24.7
38.375 | 151.6 | 151.2 | 109.8 | 807.6 | 801.6 | 348.5 | 440.7 | 13.3 | 0.18 | 24.6
38.3792 | 151.6 | 151.1 | 109.3 | 807.8 | 801.7 | 348.4 | 442.5 | 13.1 | 0.19 | 24.7
38.3833 | 151.8 | 150.8 | 109.1 | 807.5 | 801.2 | 345.5 | 438.7 | 13.2 | 0.18 | 24.7
38.3875 | 151.9 | 151.3 | 109.1 | 807.7 | 801.3 | 349.6 | 444.8 | 13.3 | 0.2 | 24.7
38.3917 | 152 | 151.3 | 109.3 | 807.7 | 801.6 | 345.4 | 436.7 | 13.3 | 0.18 | 24.7
38.3958 | 151.7 | 151.1 | 109 | 808.2 | 801.6 | 350.3 | 443.2 | 13.4 | 0.19 | 24.6
38.4 | 152 | 151 | 109.1 | 807.7 | 802 | 346.9 | 439.6 | 13.4 | 0.18 | 24.7
38.4042 | 151.7 | 151 | 109.8 | 808 | 801.4 | 346.4 | 439.6 | 13.4 | 0.18 | 24.7
38.4083 | 151.7 | 151 | 109.3 | 807.4 | 801.7 | 348.9 | 445.6 | 13.4 | 0.18 | 24.7
38.4125 | 152 | 151 | 109.3 | 807.7 | 801.8 | 347.7 | 444.1 | 13.3 | 0.18 | 24.7
38.4167 | 152 | 151.2 | 109.3 | 807.7 | 802.3 | 348 | 441.5 | 13.3 | 0.19 | 24.7
38.4208 | 151.4 | 151.1 | 109.1 | 807.9 | 801.8 | 348.2 | 444.2 | 13.2 | 0.18 | 24.7
38.425 | 151.9 | 150.9 | 109.7 | 807.7 | 801.5 | 342.4 | 430.8 | 13.4 | 0.16 | 24.7
38.4292 | 152.3 | 151.1 | 108.9 | 807.5 | 801.2 | 350.1 | 442.9 | 13.3 | 0.17 | 24.7
38.4333 | 152 | 151 | 109.1 | 807.6 | 801.9 | 347.6 | 436.2 | 13.4 | 0.18 | 24.7
38.4375 | 152.4 | 151.1 | 109.3 | 807.7 | 801.4 | 345.1 | 438.9 | 13.4 | 0.19 | 24.7
38.4417 | 151.8 | 151.2 | 109.1 | 807.9 | 801.7 | 347.6 | 440.4 | 13.4 | 0.2 | 24.8
38.4458 | 152.1 | 151.2 | 109.3 | 807.4 | 801.4 | 346.2 | 438.7 | 13.4 | 0.17 | 24.7
38.45 | 151.7 | 151.2 | 108.9 | 807.4 | 801.8 | 347 | 439.5 | 13.4 | 0.18 | 24.6
38.4542 | 152.1 | 152.4 | 109.3 | 807.5 | 801.4 | 345.7 | 438.3 | 13.5 | 0.19 | 24.6
38.4583 | 151.9 | 151.2 | 109.3 | 807.6 | 801.8 | 346.3 | 439.4 | 13.4 | 0.19 | 24.7
38.4625 | 151.9 | 151.2 | 109 | 807.5 | 802 | 346 | 438.4 | 13.4 | 0.18 | 24.7
38.4667 | 152.3 | 151.5 | 109 | 807.7 | 801.7 | 344.9 | 434.4 | 13.4 | 0.18 | 24.6
38.4708 | 151.9 | 150.7 | 109 | 807.2 | 802.3 | 345.5 | 441.3 | 13.4 | 0.17 | 24.7
38.475 | 152.4 | 151.6 | 109.3 | 807.5 | 801.8 | 347.4 | 443.1 | 13.4 | 0.18 | 24.7
38.4792 | 151.9 | 151 | 109 | 807.4 | 801.9 | 343.7 | 437.6 | 13.4 | 0.18 | 24.7
38.4833 | 152.8 | 151.8 | 109.3 | 807.5 | 801.5 | 349.8 | 441.9 | 13.5 | 0.16 | 24.7
38.4875 | 151.9 | 150.7 | 108.9 | 807.7 | 801.4 | 343.1 | 436.4 | 13.3 | 0.18 | 24.7
38.4917 | 152.1 | 151.2 | 109.3 | 807.4 | 801.5 | 349.5 | 445.7 | 13.3 | 0.18 | 24.7
38.4958 | 152 | 151.3 | 109.1 | 807.3 | 801.7 | 346.9 | 438.4 | 13.3 | 0.18 | 24.7
38.5 | 152 | 151.2 | 109 | 807.1 | 801.6 | 347.7 | 442.8 | 13.5 | 0.18 | 24.6
38.5042 | 152 | 151.2 | 109.1 | 807.7 | 801.2 | 347.3 | 442 | 13.4 | 0.18 | 24.7
38.5083 | 152 | 151.4 | 109.3 | 807.4 | 801.6 | 346.3 | 441.1 | 13.4 | 0.18 | 24.7
38.5125 | 152.1 | 151.3 | 109.3 | 807.4 | 801.7 | 346.9 | 439.5 | 13.4 | 0.19 | 24.7
38.5167 | 152 | 151.2 | 109.3 | 807.7 | 801.9 | 345.9 | 440 | 13.3 | 0.17 | 24.7
38.5208 | 152.7 | 151.3 | 109.2 | 807.7 | 802.4 | 349.5 | 444.4 | 13.4 | 0.19 | 24.7
38.525 | 152 | 151.2 | 109.4 | 807.5 | 802.1 | 344.1 | 438.1 | 13.4 | 0.17 | 24.7
38.5292 | 152 | 151.3 | 109.2 | 807.4 | 801.4 | 349.2 | 440.9 | 13.3 | 0.19 | 24.7
38.5333 | 152 | 151.7 | 109.4 | 807.9 | 801.7 | 347 | 439.5 | 13.5 | 0.19 | 24.7
38.5375 | 151.8 | 150.9 | 109.1 | 807.9 | 801.1 | 347.3 | 442.3 | 13.4 | 0.2 | 24.7
38.5417 | 151.7 | 151.2 | 109.1 | 807.2 | 801.3 | 349.5 | 445.2 | 13.4 | 0.19 | 24.7
38.5458 | 152.1 | 151 | 109.3 | 807.1 | 801 | 347.6 | 443.3 | 13.4 | 0.18 | 24.7
38.55 | 151.5 | 151.2 | 109.1 | 807.1 | 802 | 348.5 | 442.3 | 13.4 | 0.19 | 24.8
38.5542 | 152 | 151.8 | 109.3 | 807.2 | 801.4 | 344.9 | 436.2 | 13.5 | 0.18 | 24.8
38.5583 | 151.5 | 151 | 109.7 | 807.2 | 802 | 343.6 | 433.4 | 13.4 | 0.19 | 24.8
38.5625 | 152.3 | 151.7 | 109.3 | 807 | 802.1 | 344.9 | 439.2 | 13.5 | 0.19 | 24.9
38.5667 | 152.1 | 151.2 | 109 | 807.7 | 802.3 | 346 | 437.7 | 13.7 | 0.2 | 24.8
38.5708 | 152.1 | 151.2 | 108.9 | 807.5 | 802.2 | 344.8 | 437 | 13.5 | 0.19 | 24.9
38.575 | 151.8 | 151.2 | 109.2 | 807.5 | 802.1 | 347.1 | 437.3 | 13.5 | 0.19 | 24.8
38.5792 | 152.3 | 150.8 | 108.9 | 808.1 | 802.3 | 346.4 | 439.9 | 13.5 | 0.18 | 24.7
38.5833 | 152 | 151.1 | 109 | 807.9 | 802.1 | 346.4 | 435.4 | 14.3 | 0.18 | 24.5
38.5875 | 152 | 151.4 | 108.9 | 807.6 | 802.1 | 343.4 | 437.1 | 14.3 | 0.17 | 24.5
38.5917 | 152.1 | 151.5 | 108.9 | 807.4 | 802.4 | 344 | 436.2 | 14.2 | 0.17 | 24.5
38.5958 | 152.1 | 151.3 | 108.6 | 807.2 | 802 | 347.4 | 439.7 | 14.2 | 0.18 | 24.6
38.6 | 152.2 | 151.5 | 109.2 | 807.3 | 802.2 | 349 | 438.7 | 14.2 | 0.18 | 24.6
38.6042 | 151.8 | 151.3 | 109.1 | 807.4 | 802.1 | 346.6 | 440.8 | 14.2 | 0.17 | 24.6
38.6083 | 152.1 | 151.3 | 109.2 | 807.5 | 802.6 | 343.3 | 435.9 | 14.1 | 0.18 | 24.5
38.6125 | 152.1 | 151.5 | 109.1 | 806.9 | 802.1 | 344.4 | 436.1 | 14.2 | 0.18 | 24.7
38.6167 | 152.1 | 151.3 | 109.1 | 806.7 | 801.9 | 345.2 | 440.5 | 14.1 | 0.16 | 24.6
38.6208 | 151.8 | 151.2 | 109.1 | 807 | 802.2 | 346.4 | 438.6 | 14.1 | 0.16 | 24.7
38.625 | 152 | 151.1 | 109.1 | 806.6 | 802.1 | 345.5 | 438.9 | 14.1 | 0.17 | 24.7
38.6292 | 152 | 150.9 | 108.8 | 807.1 | 802.6 | 344.1 | 434.1 | 14.1 | 0.16 | 24.7
38.6333 | 152.5 | 151.3 | 108.5 | 806.7 | 802.2 | 346.4 | 438.6 | 14 | 0.16 | 24.7
38.6375 | 152.4 | 151.7 | 109 | 806.8 | 802.3 | 346.9 | 440.7 | 14.1 | 0.18 | 24.6
38.6417 | 151.9 | 151.2 | 109.1 | 807.3 | 802 | 350.4 | 445.4 | 14 | 0.18 | 24.6
38.6458 | 151.9 | 151.3 | 109.1 | 807.4 | 802.4 | 348.2 | 439.7 | 14.1 | 0.18 | 24.7
38.65 | 152.3 | 151.3 | 109.4 | 807.3 | 802.4 | 347.7 | 439.8 | 14 | 0.17 | 24.7
38.6542 | 152 | 151 | 109.1 | 806.8 | 802.9 | 347.9 | 442.3 | 13.9 | 0.17 | 24.6
38.6583 | 151.9 | 151.3 | 109.2 | 807 | 802.7 | 344.8 | 438.2 | 14.1 | 0.18 | 24.6
38.6625 | 151.9 | 151.2 | 109.1 | 806.9 | 802.7 | 345.7 | 438.3 | 14 | 0.17 | 24.6
38.6667 | 152.1 | 151.4 | 109 | 806.8 | 802.7 | 345.4 | 440.4 | 14 | 0.17 | 24.6
38.6708 | 151.9 | 151 | 109.2 | 807.1 | 802 | 347.4 | 440.7 | 14 | 0.17 | 24.7
38.675 | 151.9 | 151.3 | 109.1 | 807.1 | 802.2 | 344 | 436.8 | 13.9 | 0.18 | 24.7
38.6792 | 153.2 | 151.5 | 109.1 | 807 | 802.5 | 345.4 | 439.4 | 13.9 | 0.17 | 24.6
38.6833 | 152.2 | 151.1 | 108.6 | 806.8 | 801.9 | 345 | 440.9 | 14.2 | 0.18 | 24.6
38.6875 | 152.1 | 151.5 | 109.2 | 807.3 | 802.1 | 348.9 | 441.5 | 14 | 0.18 | 24.7
38.6917 | 151.5 | 151 | 109.3 | 807.1 | 802.3 | 348 | 441 | 13.9 | 0.17 | 24.6
38.6958 | 151.9 | 151.2 | 109 | 807.3 | 802.4 | 343.2 | 433.8 | 13.5 | 0.18 | 24.8
38.7 | 152.1 | 151.4 | 109.5 | 807.1 | 802.8 | 343.8 | 435.7 | 13.5 | 0.17 | 24.7
38.7042 | 152.2 | 151.3 | 109.3 | 807.4 | 803 | 342.9 | 436.6 | 13.5 | 0.19 | 24.7
38.7083 | 152 | 151.4 | 109.1 | 807.4 | 803.2 | 347 | 439.2 | 13.6 | 0.18 | 24.8
38.7125 | 152 | 151.3 | 109 | 807.5 | 803.3 | 343 | 434.9 | 13.6 | 0.18 | 24.8
38.7167 | 152.2 | 151.2 | 109.1 | 807.6 | 802.9 | 345.1 | 441.3 | 13.4 | 0.18 | 24.8
38.7208 | 151.7 | 151.7 | 109.3 | 807.5 | 803.1 | 343.7 | 435.6 | 13.7 | 0.18 | 24.7
38.725 | 152.3 | 151.5 | 109.2 | 807 | 803 | 344.5 | 436.5 | 13.7 | 0.18 | 24.8
38.7292 | 152.1 | 151.3 | 109.1 | 807 | 802.6 | 343.7 | 435.6 | 13.4 | 0.19 | 24.8
38.7333 | 152 | 151.2 | 109 | 807.1 | 802.9 | 341.9 | 434.8 | 13.5 | 0.19 | 24.8
38.7375 | 152.1 | 151.2 | 109 | 807.3 | 803 | 343.9 | 435.5 | 13.6 | 0.19 | 24.7
38.7417 | 152.3 | 151.3 | 109.1 | 807.1 | 802.8 | 344.8 | 438.8 | 13.6 | 0.17 | 24.8
38.7458 | 152 | 151.4 | 109 | 807 | 802.1 | 346 | 440.1 | 13.6 | 0.17 | 24.8
38.75 | 151.9 | 151.4 | 109 | 807.3 | 802.7 | 345.2 | 438.1 | 13.6 | 0.18 | 24.8
38.7542 | 152.6 | 151 | 108.7 | 807.2 | 802.6 | 345.5 | 439.6 | 13.5 | 0.19 | 24.8
38.7583 | 152.2 | 151.6 | 109.2 | 807.1 | 802.6 | 344.7 | 437.3 | 13.5 | 0.2 | 24.8
38.7625 | 151.9 | 151.3 | 109.1 | 807.5 | 802.8 | 343.5 | 436.8 | 13.6 | 0.19 | 24.8
38.7667 | 152.3 | 151.7 | 109 | 807.2 | 803.3 | 347.9 | 442.7 | 13.5 | 0.2 | 24.8
38.7708 | 152.2 | 150.9 | 109.2 | 807.5 | 803.1 | 345.8 | 440.1 | 13.6 | 0.19 | 24.7
38.775 | 152.1 | 151.4 | 109 | 807.2 | 803.1 | 345.2 | 439 | 13.6 | 0.19 | 24.8
38.7792 | 151.8 | 151.4 | 108.9 | 807.3 | 803.3 | 344 | 435.3 | 13.5 | 0.2 | 24.7
38.7833 | 152.1 | 151.3 | 109 | 807.7 | 803.2 | 346.9 | 439.2 | 13.6 | 0.17 | 24.8
38.7875 | 152.1 | 151.2 | 109 | 807.4 | 803.2 | 345.2 | 439.6 | 13.7 | 0.18 | 24.8
38.7917 | 152.5 | 151.3 | 109.2 | 807.2 | 803.3 | 345.5 | 438.4 | 13.7 | 0.19 | 24.8
38.7958 | 152.1 | 151.6 | 109.2 | 807.7 | 803.7 | 345.1 | 438.7 | 13.5 | 0.19 | 24.8
38.8 | 151.9 | 151.2 | 108.9 | 807.1 | 803.4 | 344.7 | 437.7 | 13.7 | 0.18 | 24.7
38.8042 | 152.1 | 151 | 108.9 | 806.7 | 803.1 | 346.2 | 440.3 | 13.6 | 0.16 | 24.7
38.8083 | 152 | 151.4 | 109.2 | 807.2 | 803 | 347.7 | 440.1 | 13.6 | 0.18 | 24.8
38.8125 | 152 | 151 | 109 | 807 | 802.8 | 344.8 | 439.9 | 13.7 | 0.18 | 24.7
38.8167 | 152 | 151.5 | 109 | 807.3 | 802.8 | 347.5 | 439.8 | 13.6 | 0.18 | 24.7
38.8208 | 152.2 | 151.4 | 109.1 | 807.7 | 802.7 | 347.1 | 438.1 | 13.6 | 0.18 | 24.7
38.825 | 151.9 | 151.4 | 109.3 | 807.9 | 803 | 345.9 | 441.9 | 13.6 | 0.18 | 24.8
38.8292 | 152.6 | 151.3 | 109.2 | 808.6 | 803.6 | 348.9 | 440 | 13.5 | 0.18 | 24.8
38.8333 | 152.4 | 151.4 | 109 | 808.2 | 803.2 | 346.5 | 439.3 | 13.6 | 0.18 | 24.8
38.8375 | 151.7 | 151.5 | 109.4 | 808.3 | 803.4 | 346.6 | 440.6 | 13.7 | 0.18 | 24.7
38.8417 | 152.1 | 151.2 | 109.1 | 807.6 | 802.9 | 343.7 | 436.3 | 13.6 | 0.18 | 24.8
38.8458 | 152.2 | 151.3 | 108.9 | 807.5 | 803 | 345.2 | 436.2 | 13.6 | 0.18 | 24.7
38.85 | 152.1 | 151.5 | 109.4 | 807.2 | 802.8 | 344.8 | 438.3 | 13.6 | 0.18 | 24.8
38.8542 | 152.2 | 151.7 | 109.2 | 806.6 | 803 | 344 | 436.9 | 13.7 | 0.17 | 24.8
38.8583 | 152.1 | 151.1 | 109.2 | 806.8 | 802.3 | 345.7 | 438.6 | 13.7 | 0.17 | 24.7
38.8625 | 152.1 | 151.6 | 109.3 | 807.4 | 802.2 | 345.8 | 434.3 | 13.7 | 0.17 | 24.7
38.8667 | 151.8 | 151.3 | 109.2 | 807.6 | 802.5 | 345.3 | 439.4 | 13.7 | 0.19 | 24.7
38.8708 | 151.9 | 150.6 | 109 | 807.4 | 802.5 | 346.6 | 440.9 | 13.7 | 0.17 | 24.7
38.875 | 151.9 | 151.4 | 109 | 807.6 | 802.7 | 345.6 | 438.1 | 13.7 | 0.18 | 24.8
38.8792 | 152.1 | 151.1 | 108.3 | 807.3 | 802.8 | 345.5 | 438.2 | 13.7 | 0.17 | 24.7
38.8833 | 152 | 151.4 | 109 | 807.1 | 802.5 | 345.2 | 438.5 | 13.7 | 0.17 | 24.7
38.8875 | 152.5 | 151.5 | 109.3 | 807.6 | 802.4 | 345.9 | 439.7 | 13.7 | 0.17 | 24.7
38.8917 | 151.9 | 151.4 | 109.1 | 807.5 | 802.5 | 343.2 | 435 | 13.7 | 0.17 | 24.7
38.8958 | 152.1 | 151.6 | 109.2 | 807.6 | 802.4 | 343.4 | 435.8 | 13.7 | 0.18 | 24.7
38.9 | 152 | 151.3 | 109 | 807.7 | 802.8 | 345.9 | 439.3 | 13.7 | 0.16 | 24.7
38.9042 | 152.1 | 150.6 | 109 | 808 | 802.7 | 343.2 | 435.6 | 13.8 | 0.17 | 24.7
38.9083 | 152.4 | 151.4 | 109.1 | 807.7 | 802.8 | 345 | 440.1 | 13.7 | 0.17 | 24.7
38.9125 | 152 | 151.5 | 109.1 | 807.5 | 802.8 | 345.4 | 438 | 13.7 | 0.17 | 24.8
38.9167 | 152.2 | 151.2 | 109 | 807.4 | 803 | 343.4 | 436.5 | 13.7 | 0.17 | 24.7
38.9208 | 152.1 | 151.3 | 109.1 | 807.3 | 802.9 | 344.2 | 438.7 | 13.6 | 0.17 | 24.7
38.925 | 152 | 151.1 | 109.2 | 807.5 | 803 | 343.5 | 437.7 | 13.7 | 0.16 | 24.7
38.9292 | 152.1 | 151 | 109 | 807.3 | 803 | 347.1 | 437.4 | 13.8 | 0.17 | 24.7
38.9333 | 151.8 | 151.1 | 108.9 | 807.6 | 802.9 | 344.9 | 437.4 | 13.7 | 0.18 | 24.8
38.9375 | 152.1 | 151.3 | 109.3 | 806.8 | 802.5 | 343.3 | 435.7 | 13.7 | 0.16 | 24.7
38.9417 | 152 | 150.9 | 109 | 807.4 | 802.6 | 341.9 | 434 | 13.7 | 0.18 | 24.8
38.9458 | 152.1 | 151.5 | 109.1 | 807.1 | 802.8 | 347.7 | 441 | 13.7 | 0.18 | 24.7
38.95 | 151.8 | 151.3 | 109.1 | 807.1 | 802.6 | 346.3 | 440.3 | 13.7 | 0.17 | 24.7
38.9542 | 152.5 | 152.1 | 109.1 | 807.3 | 802.6 | 348 | 440.8 | 13.7 | 0.17 | 24.7
38.9583 | 152 | 150.8 | 109.1 | 808 | 803 | 343.8 | 436.2 | 13.7 | 0.17 | 24.6
38.9625 | 152.4 | 152.2 | 109.6 | 807.6 | 803 | 347.4 | 441.7 | 13.7 | 0.18 | 24.7
38.9667 | 152.1 | 151.1 | 109 | 807.6 | 803.1 | 347.9 | 439.7 | 13.8 | 0.18 | 24.7
38.9708 | 151.7 | 151.2 | 109.1 | 807.4 | 802.8 | 347.9 | 441.9 | 13.7 | 0.18 | 24.7
38.975 | 152.2 | 151.3 | 109.3 | 806.9 | 802.8 | 344.5 | 439.4 | 13.8 | 0.18 | 24.7
38.9792 | 152.2 | 151.3 | 109.1 | 807.5 | 803 | 344.9 | 435.8 | 13.7 | 0.19 | 24.7
38.9833 | 151.9 | 151 | 109.1 | 807.2 | 802.5 | 345.5 | 439.1 | 13.7 | 0.17 | 24.8
38.9875 | 152.1 | 151.3 | 109.2 | 807.3 | 802.2 | 344.5 | 434.3 | 13.9 | 0.18 | 24.7
38.9917 | 152.2 | 151.5 | 109.3 | 807.5 | 802.4 | 344.6 | 436.1 | 13.7 | 0.17 | 24.7
38.9958 | 152.1 | 150.9 | 109.1 | 807.3 | 802.6 | 347.7 | 443.8 | 13.8 | 0.19 | 24.7
39 | 151.9 | 151.2 | 108.8 | 807.3 | 802.5 | 345.9 | 438.8 | 13.7 | 0.18 | 24.7
39.0042 | 151.6 | 151.2 | 109.1 | 807.1 | 802.4 | 346.6 | 438.7 | 13.7 | 0.17 | 24.7
39.0083 | 152.1 | 151.3 | 108.9 | 806.9 | 801.6 | 343.9 | 439 | 13.8 | 0.16 | 24.6
39.0125 | 152.1 | 151.3 | 109.1 | 807 | 802.9 | 347.7 | 441.8 | 13.7 | 0.18 | 24.7
39.0167 | 152.3 | 151.5 | 108.7 | 807.4 | 802.8 | 342.5 | 434.1 | 13.8 | 0.18 | 24.7
39.0208 | 152 | 151.3 | 109.1 | 807.6 | 802.5 | 348 | 441.6 | 13.7 | 0.17 | 24.7
39.025 | 151.9 | 151.2 | 108.9 | 807.4 | 802.8 | 343.6 | 436 | 13.8 | 0.18 | 24.7
39.0292 | 152 | 151.4 | 109.4 | 807.5 | 802.9 | 343.8 | 438.3 | 13.8 | 0.17 | 24.7
39.0333 | 152.2 | 151.4 | 109 | 807.2 | 802.8 | 340.2 | 431.6 | 13.8 | 0.18 | 24.7
39.0375 | 152 | 151.3 | 108.8 | 807.3 | 802.6 | 344.5 | 438.4 | 13.7 | 0.19 | 24.7
39.0417 | 151.8 | 151.3 | 109.1 | 807.4 | 802.8 | 345.3 | 439 | 13.7 | 0.19 | 24.7
39.0458 | 152.2 | 151.5 | 109.1 | 807.3 | 802.4 | 348.7 | 443.2 | 13.7 | 0.18 | 24.7
39.05 | 151.9 | 151.2 | 109.1 | 807 | 802.7 | 344.2 | 435 | 13.7 | 0.17 | 24.7
39.0542 | 152.1 | 151.2 | 108.9 | 807.1 | 803 | 345.1 | 438.5 | 13.8 | 0.18 | 24.7
39.0583 | 152 | 151.4 | 109.3 | 807 | 802.8 | 344.5 | 438.3 | 13.7 | 0.17 | 24.7
39.0625 | 152 | 151.2 | 109.2 | 806.8 | 802.8 | 346.2 | 438.3 | 13.7 | 0.17 | 24.7
39.0667 | 151.9 | 151.3 | 109.2 | 807.3 | 802.7 | 345.5 | 439.8 | 13.7 | 0.19 | 24.7
39.0708 | 151.8 | 151.1 | 108.9 | 807.2 | 802.9 | 344.7 | 437.3 | 13.7 | 0.17 | 24.7
39.075 | 151.9 | 151 | 109 | 807.5 | 803.1 | 348.5 | 443.1 | 13.8 | 0.18 | 24.7
39.0792 | 152.2 | 151.3 | 109.2 | 807.3 | 802.7 | 342.8 | 436.8 | 13.7 | 0.17 | 24.7
39.0833 | 151.9 | 151.1 | 109.2 | 807.7 | 803 | 344.7 | 438.3 | 13.8 | 0.19 | 24.7
39.0875 | 151.9 | 151.4 | 109.1 | 807.5 | 802.7 | 344 | 433.5 | 13.7 | 0.17 | 24.7
39.0917 | 152 | 151.2 | 109 | 807.4 | 802.7 | 345.1 | 438.6 | 13.8 | 0.17 | 24.7
39.0958 | 151.8 | 151.2 | 109 | 807.5 | 802.4 | 344.2 | 436.2 | 13.8 | 0.16 | 24.7
39.1 | 151.9 | 150.8 | 109.3 | 806.9 | 802.6 | 344.7 | 437.1 | 13.8 | 0.17 | 24.7
39.1042 | 152 | 151.4 | 109.1 | 807.3 | 802.7 | 345.5 | 439.5 | 13.7 | 0.18 | 24.7
39.1083 | 152 | 151.5 | 109.1 | 807.3 | 802.6 | 344.3 | 433.3 | 13.7 | 0.18 | 24.7
39.1125 | 152.2 | 151.1 | 108.8 | 807.2 | 802.7 | 345.6 | 436.9 | 13.7 | 0.17 | 24.7
39.1167 | 152.1 | 150.4 | 109 | 807 | 802.8 | 340.3 | 432.7 | 13.8 | 0.17 | 24.7
39.1208 | 152.1 | 151.4 | 109.8 | 807.3 | 802.9 | 344.2 | 436.7 | 13.8 | 0.17 | 24.8
39.125 | 152.2 | 151.2 | 109.1 | 807 | 802.7 | 346.2 | 439.3 | 13.7 | 0.17 | 24.8
39.1292 | 152.1 | 151.6 | 109 | 807.3 | 802.6 | 342.7 | 437.3 | 13.7 | 0.17 | 24.8
39.1333 | 152.1 | 151.7 | 108.5 | 807.3 | 802.6 | 344.9 | 439.2 | 13.7 | 0.17 | 24.7
39.1375 | 152.1 | 151.3 | 109.2 | 807.2 | 802.6 | 346.3 | 441.1 | 13.8 | 0.17 | 24.7
39.1417 | 152.1 | 151.5 | 109.1 | 807.3 | 802.9 | 342.2 | 432.5 | 13.8 | 0.16 | 24.7
39.1458 | 152.2 | 151.6 | 109.6 | 807.5 | 803.4 | 343.1 | 434.4 | 13.8 | 0.16 | 24.7
39.15 | 152.2 | 151.5 | 109 | 807.5 | 802.9 | 344.9 | 437.6 | 13.7 | 0.17 | 24.7
39.1542 | 151.9 | 151.2 | 108.8 | 807.3 | 803 | 346.2 | 438.2 | 13.7 | 0.18 | 24.7
39.1583 | 152 | 151.3 | 109.2 | 807.1 | 802.7 | 346.3 | 440.8 | 13.7 | 0.18 | 24.7
39.1625 | 152.1 | 150.9 | 109.2 | 807.2 | 802.5 | 345 | 437.3 | 13.7 | 0.18 | 24.7
39.1667 | 152.3 | 151.3 | 109.2 | 807.2 | 802.9 | 347.3 | 437.8 | 13.8 | 0.19 | 24.7
39.1708 | 153 | 150.6 | 108.6 | 807.2 | 802 | 344 | 435.2 | 13.8 | 0.16 | 24.7
39.175 | 152.1 | 151.3 | 109.3 | 807.1 | 802.6 | 347 | 440.1 | 13.7 | 0.17 | 24.8
39.1792 | 152.1 | 151.3 | 108.9 | 807.4 | 802.5 | 346.2 | 440.4 | 13.8 | 0.18 | 24.7
39.1833 | 151.8 | 151.1 | 109.3 | 807.4 | 802.1 | 344.8 | 439 | 13.8 | 0.17 | 24.7
39.1875 | 152.1 | 151.2 | 109.2 | 807 | 802.3 | 346.7 | 440.2 | 13.7 | 0.17 | 24.8
39.1917 | 152.2 | 151.3 | 109.2 | 806.8 | 802.7 | 346.6 | 439.6 | 13.8 | 0.17 | 24.7
39.1958 | 152 | 151.5 | 109 | 807.3 | 802.8 | 345.8 | 438.6 | 13.8 | 0.17 | 24.7
39.2 | 152.1 | 151.5 | 109.3 | 807.3 | 802.9 | 347.5 | 440.3 | 13.8 | 0.17 | 24.7
39.2042 | 152.1 | 151.4 | 109.3 | 807.7 | 802.8 | 345.2 | 436.6 | 13.8 | 0.17 | 24.7
39.2083 | 152.1 | 150.9 | 109.1 | 807.4 | 802.8 | 343.6 | 435.5 | 13.8 | 0.16 | 24.7
39.2125 | 152.1 | 151.6 | 109 | 807.6 | 802.8 | 342.7 | 435.1 | 13.7 | 0.17 | 24.9
39.2167 | 151.9 | 151 | 109.1 | 807.8 | 802.9 | 345.7 | 436.3 | 13.7 | 0.17 | 24.7
39.2208 | 151.9 | 151.1 | 109.1 | 807.2 | 802.8 | 345.5 | 436.4 | 13.7 | 0.17 | 24.8
39.225 | 151.9 | 151.1 | 109.1 | 807.5 | 802.6 | 344.7 | 436.1 | 13.7 | 0.17 | 24.7
39.2292 | 151.7 | 151.1 | 109 | 807.4 | 802.7 | 345.1 | 439.4 | 13.6 | 0.17 | 24.7
39.2333 | 152 | 151.9 | 108.9 | 807.5 | 803 | 343.7 | 435.6 | 13.7 | 0.17 | 24.8
39.2375 | 152 | 151.3 | 109 | 807.4 | 802.6 | 345.1 | 437.8 | 13.8 | 0.17 | 24.7
39.2417 | 152.2 | 151.4 | 109.2 | 807.4 | 802.3 | 346.5 | 438.4 | 13.8 | 0.16 | 24.7
39.2458 | 152.1 | 151.4 | 109.1 | 807.7 | 802.2 | 343.3 | 437.8 | 13.7 | 0.17 | 24.7
39.25 | 152 | 151.3 | 109.1 | 807.8 | 802.7 | 343.4 | 434 | 13.8 | 0.18 | 24.7
39.2542 | 151.9 | 151.2 | 109 | 807.2 | 802.5 | 344.4 | 436.5 | 13.8 | 0.17 | 24.7
39.2583 | 152 | 151.7 | 109.1 | 807 | 802.7 | 344.6 | 437.9 | 13.8 | 0.17 | 24.7
39.2625 | 152.1 | 151.4 | 109.4 | 807 | 802.9 | 343.8 | 437 | 13.8 | 0.16 | 24.7
39.2667 | 152.1 | 151.2 | 109 | 807.1 | 803.2 | 344.6 | 435.6 | 13.8 | 0.16 | 24.8
39.2708 | 151.5 | 151 | 109.3 | 807.5 | 803.3 | 345.3 | 439.4 | 13.7 | 0.15 | 24.7
39.275 | 151.7 | 151 | 108.7 | 807.6 | 803.7 | 342.4 | 435.6 | 13.9 | 0.18 | 24.7
39.2792 | 151.7 | 150.9 | 108.7 | 807.9 | 803.9 | 344.3 | 436.6 | 13.8 | 0.17 | 24.7
39.2833 | 151.9 | 151.3 | 108.9 | 807.5 | 803.3 | 343.4 | 436.3 | 13.8 | 0.18 | 24.8
39.2875 | 152.1 | 151.4 | 109.1 | 807.1 | 803.1 | 345.7 | 438.5 | 13.8 | 0.18 | 24.7
39.2917 | 152.3 | 151.4 | 109.3 | 807.1 | 802.8 | 344.7 | 438.3 | 13.8 | 0.17 | 24.7
39.2958 | 152.3 | 151.1 | 109.1 | 806.6 | 802.7 | 344.9 | 438.3 | 13.7 | 0.17 | 24.7
39.3 | 151.1 | 151.2 | 108.9 | 807.1 | 802.9 | 344.6 | 437.8 | 13.7 | 0.18 | 24.7
39.3042 | 152.3 | 151 | 109 | 807 | 803.1 | 346.5 | 438.1 | 13.7 | 0.17 | 24.7
39.3083 | 152.3 | 151.5 | 109.2 | 807.1 | 803.3 | 341.2 | 432.8 | 13.7 | 0.17 | 24.7
39.3125 | 152.1 | 151.2 | 109.2 | 807.3 | 803.4 | 345.4 | 438.6 | 13.8 | 0.18 | 24.8
39.3167 | 152.1 | 152.2 | 108.9 | 807.1 | 803.1 | 345.9 | 438.9 | 13.7 | 0.17 | 24.7
39.3208 | 151.8 | 151.3 | 108.8 | 807.2 | 802.4 | 342.6 | 436.1 | 13.8 | 0.19 | 24.7
39.325 | 152.2 | 151.3 | 109.1 | 807.2 | 803.1 | 344.5 | 438.1 | 13.8 | 0.18 | 24.7
39.3292 | 152.2 | 151.4 | 109.1 | 807 | 803.4 | 346 | 439.2 | 13.8 | 0.18 | 24.7
39.3333 | 152.3 | 151.4 | 109.4 | 807.3 | 803.4 | 343.8 | 433.6 | 13.7 | 0.17 | 24.7
39.3375 | 152.8 | 152.3 | 109.5 | 807.2 | 803.3 | 344.3 | 439.5 | 13.8 | 0.17 | 24.7
39.3417 | 152 | 151.2 | 108.9 | 807 | 803 | 345 | 439.8 | 13.7 | 0.18 | 24.7
39.3458 | 152.2 | 151.5 | 109 | 807.5 | 803 | 343.2 | 435.2 | 13.7 | 0.17 | 24.7
39.35 | 152.4 | 151.6 | 109.1 | 807.4 | 803 | 344.6 | 437.9 | 13.7 | 0.16 | 24.7
39.3542 | 152 | 150.9 | 109 | 807.1 | 803.3 | 345.5 | 439.4 | 13.7 | 0.18 | 24.7
39.3583 | 151.9 | 151.3 | 108.9 | 807.2 | 802.9 | 343.2 | 435.5 | 13.8 | 0.18 | 24.7
39.3625 | 152.1 | 151.3 | 109.1 | 807.3 | 803.3 | 345.4 | 438.8 | 13.7 | 0.18 | 24.7
39.3667 | 152.1 | 151.4 | 109.2 | 807.4 | 803.2 | 345.8 | 440.3 | 13.7 | 0.19 | 24.8
39.3708 | 151.9 | 151.6 | 109.1 | 807.5 | 803 | 342.8 | 434.9 | 13.7 | 0.18 | 24.7
39.375 | 152.1 | 151.2 | 109 | 807.2 | 802.7 | 342.5 | 436.9 | 13.7 | 0.17 | 24.7
39.3792 | 152 | 151.6 | 109 | 807.4 | 803.2 | 346.4 | 439.1 | 13.8 | 0.18 | 24.7
39.3833 | 152 | 151.4 | 108.9 | 807.8 | 803 | 345.5 | 438.7 | 13.7 | 0.19 | 24.8
39.3875 | 152.1 | 151.1 | 109.2 | 808.2 | 802.9 | 346.9 | 438.5 | 13.7 | 0.17 | 24.7
39.3917 | 152 | 151.4 | 109.1 | 808.1 | 802.7 | 342.8 | 435.1 | 13.8 | 0.17 | 24.7
39.3958 | 152.2 | 151.5 | 109.1 | 807.9 | 803.1 | 345 | 441.3 | 13.7 | 0.17 | 24.7
39.4 | 151.8 | 151.1 | 108.9 | 807.9 | 803 | 342.2 | 434.6 | 13.7 | 0.17 | 24.6
39.4042 | 152 | 151.2 | 109.1 | 807.7 | 803.4 | 347.4 | 440.4 | 13.7 | 0.16 | 24.8
39.4083 | 152 | 151.4 | 109.2 | 808 | 802.8 | 344.6 | 434.6 | 13.7 | 0.16 | 24.8
39.4125 | 152 | 151.4 | 109.1 | 807.7 | 802.2 | 345.2 | 438.3 | 13.7 | 0.18 | 24.7
39.4167 | 151.8 | 151.4 | 109 | 807.6 | 801.9 | 344.2 | 436.9 | 13.7 | 0.18 | 24.7
39.4208 | 152.1 | 151.1 | 109 | 808.1 | 801.8 | 343.4 | 435.5 | 13.7 | 0.17 | 24.8
39.425 | 151.5 | 151.3 | 109 | 807.9 | 802.1 | 345.4 | 435.4 | 13.7 | 0.19 | 24.8
39.4292 | 151.8 | 151.3 | 108.9 | 807.5 | 802.2 | 343.2 | 434.5 | 13.7 | 0.17 | 24.7
39.4333 | 151.8 | 151.2 | 108.9 | 807.1 | 802.2 | 345.4 | 439.7 | 13.7 | 0.17 | 24.8
39.4375 | 152.1 | 151 | 109.3 | 807.4 | 802.6 | 346.4 | 436.6 | 13.4 | 0.19 | 24.8
39.4417 | 152 | 151.3 | 109.1 | 807.4 | 802.4 | 347.8 | 443.7 | 13.7 | 0.17 | 24.8
39.4458 | 151.9 | 151.1 | 108.9 | 807.6 | 802.7 | 344.2 | 436.9 | 13.7 | 0.18 | 24.7
39.45 | 152.2 | 151.3 | 109.1 | 807.7 | 802.8 | 346 | 437.9 | 13.7 | 0.17 | 24.7
39.4542 | 151.8 | 151 | 109 | 807.5 | 803.1 | 345.7 | 439.3 | 13.6 | 0.17 | 24.7
39.4583 | 152.3 | 151.1 | 108.8 | 807.6 | 802.3 | 344.7 | 437.3 | 13.7 | 0.2 | 24.7
39.4625 | 151.9 | 151.3 | 109 | 807.3 | 802.7 | 346.2 | 436.4 | 13.6 | 0.18 | 24.7
39.4667 | 151.8 | 151.3 | 109 | 807.7 | 802.6 | 347.6 | 440.7 | 13.8 | 0.18 | 24.8
39.4708 | 151.9 | 150.9 | 109.3 | 807.9 | 802.2 | 347 | 438.6 | 13.6 | 0.18 | 24.7
39.475 | 152 | 151.2 | 109.1 | 807.5 | 802.3 | 343.2 | 435.8 | 13.7 | 0.18 | 24.7
39.4792 | 152.2 | 151.5 | 109.2 | 807.5 | 802.3 | 344.4 | 436.5 | 13.8 | 0.17 | 24.8
39.4833 | 152.1 | 151.3 | 109.2 | 807.6 | 802.4 | 343.4 | 436.3 | 13.7 | 0.18 | 24.7
39.4875 | 151.6 | 151.3 | 109.2 | 807.3 | 802.8 | 345 | 439 | 13.7 | 0.17 | 24.7
39.4917 | 152.3 | 151.6 | 109.3 | 807.5 | 802.4 | 342.9 | 434.1 | 13.8 | 0.18 | 24.7
39.4958 | 152 | 151.3 | 108.6 | 807.3 | 802.5 | 346.2 | 438.3 | 13.6 | 0.17 | 24.8
39.5 | 152.2 | 151.3 | 109.1 | 807.1 | 802.4 | 344.2 | 436.4 | 13.7 | 0.18 | 24.8
39.5042 | 151.9 | 151.3 | 109 | 807.3 | 802.6 | 342.6 | 437.2 | 13.7 | 0.17 | 24.7
39.5083 | 152.3 | 151.4 | 109.2 | 807.1 | 802.7 | 342.7 | 438.2 | 13.8 | 0.17 | 24.6
39.5125 | 152.4 | 151.6 | 109.1 | 807.4 | 803.4 | 345 | 437.2 | 13.6 | 0.17 | 24.6
39.5167 | 152.1 | 151.5 | 109.7 | 807.2 | 802.5 | 345.2 | 440.3 | 13.8 | 0.17 | 24.7
39.5208 | 152.5 | 151.4 | 109.3 | 807.3 | 802.8 | 345.6 | 440.6 | 13.8 | 0.18 | 24.7
39.525 | 152.3 | 151.4 | 109.2 | 807.6 | 802.6 | 343.4 | 435.1 | 13.8 | 0.18 | 24.7
39.5292 | 152.3 | 151.4 | 109.3 | 807.5 | 802.7 | 345.9 | 439.6 | 13.8 | 0.18 | 24.7
39.5333 | 152.4 | 151.4 | 109.1 | 807.6 | 802.9 | 344.3 | 438.4 | 13.7 | 0.18 | 24.8
39.5375 | 152.1 | 151.2 | 109.8 | 807.5 | 802.5 | 342.2 | 434.4 | 13.7 | 0.17 | 24.7
39.5417 | 151.9 | 151.2 | 109 | 807.4 | 802.4 | 344 | 431.2 | 13.8 | 0.18 | 24.8
39.5458 | 152.1 | 151.3 | 109.2 | 807.7 | 802.6 | 344.6 | 437.8 | 13.7 | 0.17 | 24.7
39.55 | 152 | 151.2 | 109.2 | 807.7 | 802.6 | 345.9 | 440.7 | 13.7 | 0.18 | 24.7
39.5542 | 151.8 | 151.2 | 109.1 | 807.2 | 802.6 | 343.7 | 434.5 | 13.7 | 0.17 | 24.8
39.5583 | 151.8 | 151.2 | 109.9 | 807.6 | 802.1 | 346.5 | 440.8 | 13.7 | 0.18 | 24.7
39.5625 | 152 | 151 | 109 | 807.2 | 802 | 344.9 | 436.5 | 13.8 | 0.16 | 24.7
39.5667 | 151.9 | 151.2 | 109.1 | 807 | 801.9 | 346.1 | 437.3 | 13.7 | 0.19 | 24.8
39.5708 | 152.1 | 151.5 | 109.3 | 807.1 | 802.3 | 344.5 | 436.7 | 13.7 | 0.18 | 24.7
39.575 | 152.1 | 151.1 | 108.9 | 807.6 | 802.8 | 347.1 | 438 | 13.8 | 0.18 | 24.7
39.5792 | 152.2 | 151.4 | 108.8 | 807.8 | 802.9 | 346.2 | 442.1 | 13.9 | 0.16 | 24.7
39.5833 | 151.8 | 151 | 109 | 807.7 | 802.9 | 346 | 436.8 | 13.8 | 0.18 | 24.7
39.5875 | 152.6 | 150.9 | 109 | 807.8 | 802.9 | 344.5 | 437.7 | 13.8 | 0.17 | 24.8
39.5917 | 151.9 | 151.2 | 108.9 | 807.9 | 802.4 | 344.5 | 434.7 | 13.7 | 0.18 | 24.7
39.5958 | 152 | 151.1 | 109.1 | 808.3 | 802.5 | 347.1 | 443.2 | 13.8 | 0.18 | 24.7
39.6 | 151.8 | 151 | 109 | 807.8 | 802.3 | 347.6 | 441.7 | 13.8 | 0.19 | 24.7
39.6042 | 151.8 | 151.3 | 109 | 807.7 | 802.6 | 345.5 | 439.2 | 13.7 | 0.17 | 24.7
39.6083 | 152 | 151.4 | 109.2 | 807.4 | 802.6 | 347.6 | 441.5 | 13.7 | 0.18 | 24.8
39.6125 | 152 | 151.4 | 109.3 | 807.3 | 802 | 346.3 | 440.2 | 13.8 | 0.19 | 24.7
39.6167 | 152 | 150.7 | 109 | 807.3 | 802.3 | 345 | 439.5 | 13.7 | 0.17 | 24.7
39.6208 | 152.2 | 151.3 | 109.1 | 807.1 | 802.4 | 346.2 | 440.1 | 13.8 | 0.17 | 24.7
39.625 | 152.1 | 151.5 | 109.1 | 807.2 | 802 | 346.1 | 437.6 | 13.7 | 0.17 | 24.7
39.6292 | 152.1 | 151.5 | 109.2 | 807.4 | 802.1 | 342.8 | 434.3 | 13.7 | 0.17 | 24.8
39.6333 | 152.2 | 151.4 | 109.3 | 807.9 | 802.6 | 346.5 | 438.5 | 13.9 | 0.18 | 24.7
39.6375 | 151.9 | 151.1 | 109 | 808.1 | 802.6 | 342.2 | 435.9 | 13.8 | 0.18 | 24.7
39.6417 | 151.6 | 151.7 | 109.1 | 807.7 | 802 | 344 | 434.8 | 13.8 | 0.17 | 24.8
39.6458 | 152.1 | 151.5 | 109.3 | 808.1 | 802.2 | 343.9 | 437.1 | 13.7 | 0.17 | 24.7
39.65 | 152 | 151.2 | 109 | 807.7 | 802.6 | 347 | 440.7 | 13.8 | 0.17 | 24.7
39.6542 | 152.1 | 151.4 | 109 | 807.8 | 802.8 | 343.7 | 436 | 13.7 | 0.19 | 24.7
39.6583 | 151.8 | 151.4 | 109.4 | 807.5 | 802.5 | 343.5 | 438.2 | 13.7 | 0.19 | 24.7
39.6625 | 152.3 | 151.8 | 108.5 | 807.2 | 802.4 | 344.2 | 438.5 | 13.8 | 0.17 | 24.7
39.6667 | 152.2 | 151.2 | 109.3 | 807.3 | 802.2 | 342.3 | 433.7 | 13.8 | 0.18 | 24.7
39.6708 | 152 | 151.2 | 109 | 807.3 | 801.9 | 346 | 439.9 | 13.8 | 0.17 | 24.7
39.675 | 152 | 151.1 | 108.9 | 807.3 | 802.2 | 344.6 | 436.3 | 13.7 | 0.18 | 24.7
39.6792 | 152.2 | 151.3 | 109.2 | 807 | 802.1 | 344.8 | 438.9 | 13.8 | 0.18 | 24.7
39.6833 | 152.7 | 151.1 | 108.7 | 807 | 802.1 | 344.7 | 439.4 | 13.8 | 0.18 | 24.8
39.6875 | 152.1 | 151.4 | 109.1 | 807.6 | 802.6 | 343.5 | 436.4 | 13.7 | 0.17 | 24.7
39.6917 | 151.9 | 151.3 | 109 | 807.4 | 802.3 | 342.6 | 434.9 | 13.8 | 0.19 | 24.7
39.6958 | 151.6 | 151.2 | 109 | 807.4 | 801.7 | 348.2 | 441.3 | 13.8 | 0.19 | 24.7
39.7 | 151.3 | 151.4 | 109.1 | 807.6 | 801.9 | 345 | 439.6 | 13.8 | 0.18 | 24.8
39.7042 | 152 | 151.1 | 109.2 | 807.6 | 802.9 | 342.9 | 433.6 | 13.7 | 0.17 | 24.7
39.7083 | 151.8 | 151.1 | 108.9 | 807.8 | 803.4 | 346.2 | 440.2 | 13.9 | 0.21 | 24.7
39.7125 | 152.4 | 151.4 | 109.2 | 807.8 | 802.5 | 342.9 | 436.9 | 13.8 | 0.18 | 24.7
39.7167 | 152.1 | 151.2 | 108.9 | 807.7 | 802.5 | 344.8 | 435.5 | 13.7 | 0.18 | 24.7
39.7208 | 151.8 | 151.3 | 109.7 | 807.4 | 802.5 | 344 | 438.2 | 13.7 | 0.19 | 24.7
39.725 | 152 | 151.2 | 109 | 807.8 | 802.9 | 348 | 442.5 | 13.7 | 0.18 | 24.7
39.7292 | 152 | 151.1 | 109 | 807.6 | 802.4 | 345.6 | 440.1 | 13.8 | 0.17 | 24.7
39.7333 | 152.1 | 151.3 | 109.2 | 807.4 | 802.1 | 342.5 | 435.6 | 13.8 | 0.19 | 24.7
39.7375 | 152.2 | 151.4 | 109.2 | 807.5 | 802.6 | 341.3 | 431.8 | 13.7 | 0.18 | 24.7
39.7417 | 152.2 | 151.4 | 109.1 | 807.1 | 802.3 | 341.2 | 432.4 | 13.7 | 0.18 | 24.7
39.7458 | 151.9 | 151 | 109.2 | 807.3 | 801.7 | 346.2 | 440 | 13.9 | 0.19 | 24.7
39.75 | 151.8 | 151.2 | 109.2 | 807.6 | 802.3 | 344.1 | 438.1 | 13.7 | 0.18 | 24.7
39.7542 | 151.9 | 150.6 | 109.1 | 807.2 | 801.8 | 342.4 | 431.4 | 13.8 | 0.18 | 24.7
39.7583 | 151.9 | 151.2 | 109.1 | 807.1 | 802 | 341.8 | 433.9 | 13.8 | 0.19 | 24.7
39.7625 | 152 | 151 | 109 | 807.2 | 802.3 | 347 | 441.7 | 13.8 | 0.18 | 24.7
39.7667 | 151.9 | 151.4 | 109 | 807.1 | 802.1 | 344.8 | 434.7 | 13.6 | 0.2 | 24.7
39.7708 | 151.9 | 151 | 109.2 | 807.4 | 802 | 344.4 | 434.3 | 13.8 | 0.19 | 24.7
39.775 | 151.8 | 151 | 109 | 807.5 | 802.1 | 343.1 | 437.3 | 13.7 | 0.18 | 24.7
39.7792 | 151.5 | 150.8 | 108.6 | 808 | 802.8 | 342.7 | 435.9 | 13.7 | 0.18 | 24.7
39.7833 | 151.8 | 151.3 | 108.9 | 807.5 | 801.6 | 345 | 437.8 | 13.7 | 0.17 | 24.7
39.7875 | 151.9 | 151 | 109.1 | 807.4 | 802 | 343.7 | 434.1 | 13.9 | 0.18 | 24.7
39.7917 | 152.4 | 151.3 | 109.6 | 807.5 | 801.6 | 345.2 | 436.2 | 13.8 | 0.19 | 24.8
39.7958 | 152.3 | 151.4 | 109.3 | 807.4 | 802 | 342 | 436.5 | 13.7 | 0.18 | 24.7
39.8 | 152.2 | 150.9 | 109.2 | 807.3 | 802.5 | 343 | 437.5 | 13.7 | 0.19 | 24.7
39.8042 | 152.1 | 151.3 | 109 | 807.2 | 802.4 | 344.6 | 438.4 | 13.8 | 0.17 | 24.7
39.8083 | 152 | 151.3 | 108.8 | 807.2 | 801.9 | 343.4 | 435.9 | 13.8 | 0.18 | 24.7
39.8125 | 152.1 | 151.4 | 109.3 | 807.1 | 802.2 | 342.2 | 432.7 | 13.8 | 0.17 | 24.7
39.8167 | 152 | 151.2 | 109 | 807 | 802.2 | 341 | 433 | 13.7 | 0.19 | 24.7
39.8208 | 151.9 | 151.2 | 108.9 | 807 | 802.8 | 344.7 | 438.5 | 13.7 | 0.19 | 24.7
39.825 | 152.1 | 151.4 | 109 | 807.3 | 802.9 | 341.8 | 433.4 | 13.6 | 0.16 | 24.7
39.8292 | 151.9 | 151.7 | 109.3 | 807.6 | 803.2 | 348.4 | 440.1 | 13.6 | 0.18 | 24.7
39.8333 | 152.2 | 151.5 | 109.3 | 807.5 | 803.3 | 345.1 | 438.3 | 13.8 | 0.17 | 24.7
39.8375 | 152 | 151.3 | 109.1 | 807.6 | 803.6 | 346.2 | 441.7 | 13.8 | 0.17 | 24.6
39.8417 | 152.4 | 151.4 | 109.1 | 807.2 | 803.9 | 344 | 438.3 | 13.7 | 0.18 | 24.7
39.8458 | 152.2 | 151.3 | 109 | 807.4 | 803.2 | 343.3 | 436.1 | 13.7 | 0.17 | 24.7
39.85 | 152.2 | 151.5 | 109.1 | 807.1 | 803.5 | 342.4 | 436.9 | 13.7 | 0.18 | 24.7
39.8542 | 151.6 | 151.8 | 109.1 | 806.8 | 802.4 | 338.7 | 434.8 | 13.9 | 0.17 | 24.7
39.8583 | 151.9 | 151.4 | 109.3 | 806.9 | 802.8 | 344 | 436.7 | 13.7 | 0.19 | 24.7
39.8625 | 152.2 | 152 | 109 | 807.3 | 802.6 | 346.7 | 437.8 | 13.7 | 0.18 | 24.7
39.8667 | 151.4 | 151.3 | 109 | 807.1 | 802.6 | 343.7 | 437.6 | 13.7 | 0.18 | 24.6
39.8708 | 151.2 | 151.5 | 108.8 | 807.1 | 802.6 | 342.9 | 436.5 | 13.7 | 0.17 | 24.7
39.875 | 152.3 | 151.1 | 109.1 | 806.8 | 802.9 | 344.3 | 435.4 | 13.7 | 0.19 | 24.8
39.8792 | 152.4 | 151.3 | 109.1 | 806.9 | 803.3 | 342.9 | 433.3 | 13.8 | 0.16 | 24.8
39.8833 | 152.1 | 151.4 | 109.2 | 807.3 | 803.2 | 343.5 | 434.1 | 13.8 | 0.17 | 24.7
39.8875 | 152.1 | 151.8 | 109 | 807.3 | 803.3 | 344.4 | 435.7 | 13.7 | 0.17 | 24.7
39.8917 | 152 | 151.3 | 109.1 | 807.2 | 803.4 | 343.6 | 434.1 | 13.7 | 0.17 | 24.7
39.8958 | 151.8 | 150.9 | 109 | 807.1 | 802.9 | 345 | 440.6 | 13.8 | 0.18 | 24.7
39.9 | 152.2 | 151.3 | 109.4 | 807.2 | 802.9 | 344.5 | 437.4 | 13.8 | 0.17 | 24.7
39.9042 | 152 | 151.3 | 109.1 | 807.3 | 803.2 | 342.3 | 432.7 | 13.8 | 0.17 | 24.7
39.9083 | 151.7 | 150.9 | 108.9 | 807.2 | 803.1 | 342.9 | 434.2 | 13.7 | 0.18 | 24.7
39.9125 | 151.9 | 151.2 | 109 | 806.9 | 802.7 | 346.5 | 441 | 13.7 | 0.18 | 24.6
39.9167 | 152.2 | 151.3 | 109.2 | 806.7 | 803.3 | 343.9 | 436.2 | 13.7 | 0.18 | 24.7
39.9208 | 151.9 | 151.3 | 108.9 | 807 | 802.9 | 343.6 | 436.1 | 13.6 | 0.18 | 24.7
39.925 | 151.9 | 151.3 | 109.2 | 806.8 | 802.6 | 343.5 | 435.7 | 13.7 | 0.17 | 24.7
39.9292 | 151.9 | 151.3 | 109.4 | 807.4 | 802.7 | 343.8 | 436.1 | 13.8 | 0.19 | 24.7
39.9333 | 151.1 | 150.1 | 109.4 | 807.5 | 802.7 | 346.8 | 440.4 | 13.8 | 0.18 | 24.7
39.9375 | 152 | 151 | 108.8 | 807.3 | 802.5 | 341.7 | 432.8 | 13.8 | 0.17 | 24.8
39.9417 | 151.9 | 151.4 | 109 | 807.5 | 802.6 | 342 | 433.3 | 13.8 | 0.16 | 24.7
39.9458 | 151.6 | 151.2 | 109 | 807.5 | 802.4 | 341.2 | 431.4 | 13.8 | 0.17 | 24.7
39.95 | 151.8 | 151.2 | 109.1 | 807.5 | 802.9 | 345.4 | 437.3 | 13.8 | 0.17 | 24.7
39.9542 | 152 | 151.1 | 109.4 | 808 | 802.7 | 345.5 | 439.1 | 13.7 | 0.17 | 24.7
39.9583 | 152 | 151.7 | 109.1 | 807.5 | 803.1 | 344.1 | 437.9 | 13.7 | 0.19 | 24.7
39.9625 | 152.1 | 150.9 | 108.8 | 807.8 | 803.2 | 343.3 | 434.3 | 13.8 | 0.18 | 24.7
39.9667 | 152.2 | 151.4 | 109.2 | 807.6 | 803.2 | 343.6 | 434.8 | 13.8 | 0.17 | 24.8
39.9708 | 152.3 | 151.5 | 109.2 | 807.5 | 803.4 | 343.3 | 437.4 | 13.8 | 0.16 | 24.8
39.975 | 152.1 | 151.3 | 108.9 | 807.8 | 803.3 | 344.9 | 435.5 | 13.7 | 0.17 | 24.7
39.9792 | 152.1 | 151.3 | 109.1 | 807.4 | 803.2 | 339.4 | 430 | 13.8 | 0.17 | 24.7
39.9833 | 151.9 | 151.2 | 108.8 | 807.7 | 802.8 | 346.4 | 436.7 | 13.8 | 0.16 | 24.7
39.9875 | 152.3 | 151.5 | 109.2 | 807.6 | 803.1 | 342.8 | 436 | 13.8 | 0.18 | 24.7
39.9917 | 152 | 151.4 | 108.9 | 807.2 | 803.2 | 340.9 | 433.3 | 13.7 | 0.2 | 24.8
39.9958 | 152.2 | 151.4 | 109.3 | 807.4 | 802.6 | 342.2 | 433.3 | 13.7 | 0.18 | 24.7
40 | 152 | 151.2 | 108.9 | 807.1 | 802.4 | 342 | 433.6 | 13.7 | 0.18 | 24.7
40.0042 | 148.3 | 147.6 | 109.1 | 807.2 | 792.2 | 364.4 | 463.2 | 13.4 | 0.16 | 24.7
40.0083 | 149.3 | 148.2 | 109.2 | 807.4 | 792.7 | 366.6 | 465.3 | 13.4 | 0.16 | 24.6
40.0125 | 149.7 | 148.8 | 110 | 807 | 792.8 | 361.1 | 459.9 | 13.6 | 0.17 | 24.8
40.0167 | 149.9 | 149.3 | 109.3 | 807.2 | 793.3 | 359 | 457.6 | 13.6 | 0.17 | 24.8
40.0208 | 150.2 | 149.7 | 109.1 | 807.4 | 793.7 | 358.2 | 456.1 | 13.5 | 0.18 | 24.7
40.025 | 150.6 | 149.9 | 109.1 | 806.9 | 793.9 | 355.2 | 449 | 13.5 | 0.17 | 24.8
40.0292 | 151.2 | 150.6 | 109.2 | 807 | 794 | 351.8 | 444.5 | 13.7 | 0.17 | 24.8
40.0333 | 151.6 | 150.7 | 109.2 | 807.6 | 794.6 | 353.5 | 449.8 | 13.8 | 0.17 | 24.8
40.0375 | 151.9 | 151.1 | 109.3 | 807.5 | 794.5 | 352.5 | 446.1 | 13.7 | 0.17 | 24.8
40.0417 | 152.1 | 151.1 | 109.2 | 807.3 | 795 | 350.1 | 445.6 | 13.8 | 0.16 | 24.7
40.0458 | 152.4 | 151.6 | 109.3 | 807.6 | 795.2 | 347.2 | 442.5 | 13.8 | 0.17 | 24.7
40.05 | 152.5 | 151.9 | 109.1 | 807.2 | 795.3 | 348.9 | 445.9 | 13.6 | 0.17 | 24.7
40.0542 | 152.6 | 151.8 | 109.2 | 807.3 | 795.2 | 344.3 | 438.9 | 13.7 | 0.18 | 24.7
40.0583 | 152.5 | 151.5 | 109.1 | 807.8 | 795.6 | 346.8 | 440.4 | 13.7 | 0.17 | 24.7
40.0625 | 152.1 | 151.3 | 109.1 | 807.6 | 796.1 | 347.7 | 442.6 | 13.6 | 0.18 | 24.7
40.0667 | 151.9 | 151.6 | 108.8 | 807.3 | 796.1 | 349.3 | 443.2 | 13.7 | 0.17 | 24.7
40.0708 | 152.1 | 151 | 109 | 806.7 | 796.1 | 349.3 | 445.5 | 13.8 | 0.17 | 24.7
40.075 | 151.8 | 150.8 | 108.6 | 806.8 | 796.2 | 351.6 | 446.6 | 13.7 | 0.19 | 24.7
40.0792 | 151.9 | 151 | 109.1 | 806.2 | 796.3 | 352.5 | 448.6 | 13.7 | 0.18 | 24.7
40.0833 | 153 | 151.3 | 109.3 | 806 | 795.9 | 351.2 | 444.7 | 13.7 | 0.18 | 24.7
40.0875 | 152.1 | 151 | 109.2 | 806.3 | 796.5 | 351.7 | 443.6 | 13.7 | 0.19 | 24.7
40.0917 | 151.9 | 151 | 109.1 | 806.3 | 796.7 | 351.9 | 445.3 | 13.6 | 0.18 | 24.7
40.0958 | 152.2 | 151.6 | 109.1 | 805.7 | 796.5 | 349.6 | 446.6 | 13.9 | 0.19 | 24.7
40.1 | 151.9 | 151.1 | 109.1 | 805.9 | 796.9 | 350.5 | 446.8 | 13.7 | 0.2 | 24.6
40.1042 | 151.8 | 151 | 109 | 806.6 | 797.3 | 354.1 | 447.4 | 13.7 | 0.2 | 24.7
40.1083 | 151.7 | 150.9 | 109.1 | 806.7 | 797.3 | 351.3 | 446.8 | 13.6 | 0.2 | 24.6
40.1125 | 152.1 | 151.6 | 108.9 | 806.1 | 797.1 | 351.3 | 444 | 13.7 | 0.2 | 24.7
40.1167 | 152.2 | 151.3 | 109 | 806.2 | 796.7 | 353.8 | 447.7 | 13.7 | 0.2 | 24.6
40.1208 | 152.1 | 151.3 | 109.2 | 806.3 | 797 | 351.4 | 441.7 | 13.6 | 0.21 | 24.7
40.125 | 151.9 | 151.2 | 109.1 | 806.4 | 797.2 | 350.5 | 445.6 | 13.7 | 0.2 | 24.7
40.1292 | 152.1 | 151.1 | 109 | 806.6 | 797.5 | 351.9 | 447.8 | 13.6 | 0.21 | 24.8
40.1333 | 151.9 | 150.6 | 109.1 | 806.7 | 797.8 | 351.9 | 449.1 | 13.7 | 0.22 | 24.7
40.1375 | 152 | 151.3 | 109 | 806.8 | 797.7 | 351.2 | 444.6 | 13.7 | 0.23 | 24.9
40.1417 | 152.6 | 151.1 | 108.9 | 806.5 | 797.9 | 351.6 | 445.2 | 13.6 | 0.22 | 24.8
40.1458 | 152.2 | 151.4 | 109.1 | 807.3 | 798.3 | 346 | 440.5 | 13.7 | 0.23 | 24.8
40.15 | 152.7 | 151.2 | 109 | 807 | 799 | 352.1 | 445.8 | 13.6 | 0.21 | 24.8
40.1542 | 151.9 | 151.4 | 109 | 806.3 | 798.6 | 348.7 | 443.2 | 13.6 | 0.22 | 24.8
40.1583 | 152.4 | 151.3 | 109.2 | 806.7 | 798.3 | 348.4 | 441.6 | 13.7 | 0.24 | 24.8
40.1625 | 152 | 151.4 | 109 | 806.6 | 798.5 | 348.6 | 442.9 | 13.6 | 0.25 | 24.7
40.1667 | 152.2 | 151.5 | 109.1 | 806.8 | 798.5 | 349.3 | 443.5 | 13.7 | 0.24 | 24.7
40.1708 | 152.1 | 151.3 | 109.1 | 806.6 | 799 | 347.2 | 443.4 | 13.7 | 0.21 | 24.8
40.175 | 152.4 | 151.4 | 108.9 | 806.8 | 799.2 | 351 | 443.6 | 13.8 | 0.25 | 24.7
40.1792 | 152.1 | 151.2 | 109 | 806.5 | 799.6 | 350.9 | 446.2 | 13.7 | 0.24 | 24.8
40.1833 | 152.4 | 151.5 | 109.2 | 806.7 | 799 | 349.6 | 444 | 13.7 | 0.26 | 24.7
40.1875 | 152.2 | 151.4 | 109.2 | 806.3 | 798.6 | 348.5 | 445.4 | 13.7 | 0.26 | 24.7
40.1917 | 152.2 | 151.3 | 109.3 | 806 | 798.8 | 348.7 | 442.4 | 13.8 | 0.26 | 24.8
40.1958 | 152.2 | 151.6 | 109.3 | 806.3 | 799.2 | 349.3 | 442.4 | 13.7 | 0.27 | 24.7
40.2 | 152.1 | 151.4 | 109.3 | 806.2 | 798.7 | 348.2 | 442.2 | 13.8 | 0.28 | 24.7
40.2042 | 152.1 | 151 | 109.3 | 806 | 799 | 351.3 | 445.3 | 13.7 | 0.26 | 24.8
40.2083 | 151.8 | 151.2 | 109.1 | 806.2 | 799.3 | 352.2 | 441.9 | 13.8 | 0.28 | 24.7
40.2125 | 151.9 | 151.3 | 109 | 806.4 | 798.9 | 347.5 | 439.9 | 13.8 | 0.26 | 24.8
40.2167 | 152 | 151.3 | 109.2 | 806.1 | 798.8 | 347.7 | 437.5 | 13.7 | 0.27 | 24.7
40.2208 | 152 | 151.3 | 109 | 806.1 | 799.2 | 349.2 | 442.1 | 13.8 | 0.27 | 24.8
40.225 | 152.1 | 151.8 | 109.1 | 806 | 799.6 | 348.2 | 442.5 | 13.8 | 0.27 | 24.7
40.2292 | 152.3 | 151.6 | 109.3 | 806.3 | 799.7 | 349 | 444.3 | 13.8 | 0.28 | 24.7
40.2333 | 152.2 | 151.5 | 109.4 | 806.6 | 799.9 | 349.4 | 445.5 | 13.7 | 0.29 | 24.7
40.2375 | 151.6 | 151.4 | 109.1 | 806.6 | 800.6 | 347.8 | 440.7 | 13.7 | 0.26 | 24.7
40.2417 | 152.2 | 151.4 | 109.3 | 806.6 | 799.9 | 347.1 | 444.8 | 13.8 | 0.28 | 24.7
40.2458 | 152 | 151.3 | 109.1 | 806.3 | 799.6 | 348.2 | 444.1 | 13.7 | 0.28 | 24.8
40.25 | 152.1 | 151.1 | 109.3 | 806.2 | 800.5 | 351.2 | 444.8 | 13.6 | 0.28 | 24.8
40.2542 | 152.3 | 151.5 | 109.3 | 806 | 799.3 | 346.3 | 438 | 13.7 | 0.28 | 24.8
40.2583 | 151.8 | 151.2 | 109.1 | 806.2 | 799.6 | 347.1 | 441.6 | 13.8 | 0.29 | 24.8
40.2625 | 152.2 | 151.3 | 109.1 | 806 | 799.3 | 348 | 439.3 | 13.8 | 0.28 | 24.8
40.2667 | 152.7 | 151.4 | 109.1 | 806.1 | 799.8 | 345.6 | 440.4 | 13.8 | 0.28 | 24.8
40.2708 | 152.2 | 151.4 | 109.1 | 805.4 | 799.3 | 350.6 | 445.8 | 13.7 | 0.28 | 24.7
40.275 | 152.4 | 151.4 | 109.1 | 805.6 | 799.4 | 348.5 | 445.4 | 13.6 | 0.28 | 24.7
40.2792 | 152.2 | 151.5 | 109.3 | 806.1 | 799.6 | 348.1 | 440.8 | 13.7 | 0.28 | 24.8
40.2833 | 152 | 151.3 | 109 | 806 | 799.7 | 350.7 | 443 | 13.7 | 0.27 | 24.8
40.2875 | 152 | 151.2 | 109.1 | 805.9 | 800.2 | 350.1 | 441.8 | 13.7 | 0.28 | 24.7
40.2917 | 152.2 | 151.4 | 109.3 | 806.2 | 799.9 | 350.2 | 445.6 | 13.7 | 0.29 | 24.8
40.2958 | 151.7 | 151.2 | 109.1 | 806.7 | 799.9 | 351.1 | 448.6 | 13.8 | 0.3 | 24.7
40.3 | 152.2 | 151.3 | 109.3 | 806.7 | 800 | 351.5 | 442.5 | 13.7 | 0.29 | 24.7
40.3042 | 151.4 | 150.9 | 109 | 806.3 | 799.6 | 350.1 | 444.4 | 13.6 | 0.3 | 24.7
40.3083 | 152.2 | 151.2 | 109.2 | 806.1 | 800 | 347 | 441.5 | 13.7 | 0.3 | 24.7
40.3125 | 152.1 | 151.4 | 109 | 806.3 | 799.9 | 347.4 | 439.2 | 13.7 | 0.3 | 24.7
40.3167 | 152.1 | 151.2 | 108.9 | 806.2 | 800.1 | 349.2 | 441.9 | 13.6 | 0.27 | 24.8
40.3208 | 152.3 | 151.3 | 109.1 | 806 | 799.9 | 349.3 | 445.6 | 13.9 | 0.28 | 24.8
40.325 | 152.1 | 151.3 | 109 | 805.9 | 800.2 | 350.4 | 443.9 | 13.7 | 0.27 | 24.8
40.3292 | 152.2 | 151.4 | 109.3 | 805.9 | 800.8 | 345 | 438 | 13.6 | 0.3 | 24.9
40.3333 | 152.1 | 151.2 | 109.1 | 806 | 800.3 | 348.6 | 444.4 | 13.7 | 0.31 | 24.8
40.3375 | 152.4 | 151 | 109.4 | 805.7 | 800.1 | 346.4 | 439.3 | 13.6 | 0.27 | 24.7
40.3417 | 152.4 | 151.5 | 109.1 | 805.6 | 800.1 | 347.8 | 443 | 13.7 | 0.27 | 24.8
40.3458 | 152.2 | 151.4 | 109 | 806 | 800.2 | 346.9 | 441 | 13.6 | 0.29 | 24.7
40.35 | 152.4 | 151.6 | 109.2 | 806.2 | 800 | 347.4 | 440.9 | 13.7 | 0.27 | 24.8
40.3542 | 152.2 | 151.5 | 109 | 806.1 | 800.3 | 346.8 | 440.2 | 13.7 | 0.28 | 24.7
40.3583 | 152.1 | 151.1 | 109 | 805.9 | 800.4 | 347.5 | 440.9 | 13.7 | 0.28 | 24.8
40.3625 | 152.2 | 151.2 | 109.2 | 805.9 | 801.2 | 352.3 | 447.9 | 13.7 | 0.25 | 24.7
40.3667 | 152 | 151.5 | 109 | 805.9 | 800.7 | 346.6 | 441.7 | 13.7 | 0.3 | 24.7
40.3708 | 152.1 | 150.8 | 109 | 806.1 | 800.2 | 348.1 | 444.1 | 13.7 | 0.29 | 24.7
40.375 | 152 | 151.1 | 109 | 806.4 | 800.1 | 347.1 | 441.1 | 13.7 | 0.27 | 24.8
40.3792 | 152.2 | 151.4 | 109.2 | 806.5 | 800.5 | 350.1 | 443.3 | 13.6 | 0.29 | 24.8
40.3833 | 152.3 | 151.4 | 109.5 | 806.4 | 800.2 | 346.9 | 439.9 | 13.6 | 0.28 | 24.8
40.3875 | 152.1 | 151.3 | 109.1 | 806.1 | 800 | 349.1 | 446.6 | 13.7 | 0.27 | 24.7
40.3917 | 152.6 | 151.1 | 108.3 | 805.8 | 799.4 | 345.8 | 443.6 | 13.8 | 0.26 | 24.8
40.3958 | 152.3 | 151.5 | 109.4 | 806 | 800.5 | 348.5 | 444 | 13.8 | 0.3 | 24.8
40.4 | 152.2 | 151.4 | 109.2 | 806.2 | 800.4 | 347.5 | 441.2 | 13.9 | 0.26 | 24.7
40.4042 | 152.2 | 151.5 | 109 | 805.8 | 800.7 | 348.6 | 444.3 | 13.7 | 0.27 | 24.7
40.4083 | 152.6 | 151.3 | 108.6 | 805.5 | 800.7 | 348.7 | 442.9 | 13.8 | 0.27 | 24.7
40.4125 | 152 | 151.4 | 108.9 | 805.5 | 800.9 | 350.7 | 445.9 | 13.7 | 0.27 | 24.7
40.4167 | 152.3 | 151.5 | 109.1 | 805.4 | 800.3 | 347.8 | 441.8 | 13.6 | 0.27 | 24.7
40.4208 | 152.6 | 151.1 | 108.9 | 805.7 | 800.7 | 346.7 | 440.7 | 13.7 | 0.27 | 24.7
40.425 | 152 | 151.4 | 109 | 806 | 800.8 | 348.4 | 442.1 | 13.7 | 0.27 | 24.6
40.4292 | 152.2 | 151.5 | 109.1 | 805.7 | 800.6 | 348.1 | 444.8 | 13.9 | 0.29 | 24.6
40.4333 | 152 | 151.4 | 110 | 805.8 | 800.2 | 349.6 | 445.5 | 13.7 | 0.27 | 24.7
40.4375 | 152.1 | 151 | 109.3 | 806 | 800.9 | 348.9 | 442.6 | 13.7 | 0.28 | 24.7
40.4417 | 152.1 | 151.4 | 109.4 | 805.5 | 800.3 | 347.7 | 443.3 | 13.7 | 0.28 | 24.7
40.4458 | 151.7 | 151.4 | 109.1 | 805.7 | 800.2 | 347.9 | 440.7 | 13.6 | 0.27 | 24.7
40.45 | 152.1 | 150.9 | 108.9 | 805.9 | 800.4 | 348.5 | 442.9 | 13.7 | 0.29 | 24.7
40.4542 | 152.1 | 151.3 | 108.8 | 806.2 | 800.7 | 349.2 | 443.4 | 13.7 | 0.27 | 24.7
40.4583 | 152 | 151.5 | 109 | 805.5 | 800.4 | 351.2 | 444.6 | 13.7 | 0.28 | 24.6
40.4625 | 152.1 | 151.3 | 109.1 | 805.3 | 800.2 | 348.3 | 440.4 | 13.8 | 0.27 | 24.6
40.4667 | 152 | 151.4 | 108.9 | 805.7 | 800.1 | 350.3 | 444.1 | 13.7 | 0.28 | 24.6
40.4708 | 151.8 | 151.1 | 108.9 | 805.6 | 800 | 349.4 | 442.7 | 13.6 | 0.25 | 24.7
40.475 | 152 | 151.1 | 109 | 805.6 | 800.3 | 347.5 | 440.9 | 13.7 | 0.25 | 24.7
40.4792 | 151.9 | 151.1 | 109 | 805.4 | 800.4 | 349.4 | 446.9 | 13.6 | 0.27 | 24.6
40.4833 | 151.9 | 151 | 109.1 | 805.5 | 801 | 350.2 | 444.6 | 13.7 | 0.26 | 24.6
40.4875 | 152.3 | 151.1 | 109.1 | 806 | 801.3 | 350 | 447.5 | 13.6 | 0.25 | 24.6
40.4917 | 152 | 151.1 | 109.2 | 806 | 800.8 | 349.7 | 446.8 | 13.5 | 0.26 | 24.6
40.4958 | 151.8 | 151.2 | 109 | 806.1 | 800.6 | 348.4 | 439.4 | 13.6 | 0.26 | 24.6
40.5 | 152.6 | 151 | 108.2 | 805.9 | 800.4 | 346.5 | 439.6 | 13.7 | 0.26 | 24.6
40.5042 | 152 | 151.3 | 109.1 | 805.6 | 800.8 | 351.3 | 441.6 | 13.6 | 0.26 | 24.6
40.5083 | 152.1 | 151.4 | 109.1 | 805.8 | 801 | 350.1 | 443.5 | 13.6 | 0.29 | 24.7
40.5125 | 152.2 | 151.3 | 109.2 | 806.4 | 800.7 | 350.4 | 445.4 | 13.6 | 0.26 | 24.6
40.5167 | 151.9 | 151.3 | 109.1 | 805.9 | 800.6 | 349.1 | 442 | 13.6 | 0.27 | 24.6
40.5208 | 152.3 | 151.5 | 108.9 | 805.4 | 800.1 | 351.9 | 448.3 | 13.5 | 0.24 | 24.7
40.525 | 151.8 | 150.9 | 109 | 805.9 | 801.2 | 352 | 444.6 | 13.5 | 0.27 | 24.7
40.5292 | 151.9 | 151.1 | 109.3 | 805.6 | 801.1 | 347.4 | 441.6 | 13.6 | 0.26 | 24.7
40.5333 | 151.8 | 150.8 | 109.2 | 805.6 | 801.2 | 351.7 | 446.3 | 13.5 | 0.26 | 24.6
40.5375 | 151.4 | 151.2 | 109.2 | 805.9 | 800.4 | 352.5 | 443.5 | 13.6 | 0.26 | 24.6
40.5417 | 151.9 | 151 | 108.8 | 806 | 801.3 | 350.8 | 441.8 | 13.5 | 0.27 | 24.7
40.5458 | 151.9 | 151.1 | 108.8 | 806 | 801.2 | 348.9 | 442.4 | 13.5 | 0.26 | 24.6
40.55 | 152.2 | 151.6 | 109.3 | 805.2 | 801.3 | 351.2 | 448 | 13.5 | 0.25 | 24.8
40.5542 | 152.2 | 151.5 | 109.2 | 806 | 801.2 | 349.6 | 443 | 13.4 | 0.27 | 24.7
40.5583 | 152.1 | 151.3 | 109.1 | 805.7 | 801.1 | 348.3 | 442.7 | 13.5 | 0.26 | 24.7
40.5625 | 152.3 | 151.4 | 108.9 | 805.7 | 801.4 | 345.7 | 439.9 | 13.6 | 0.25 | 24.7
40.5667 | 152.5 | 151.5 | 109.1 | 805.6 | 801.2 | 348.8 | 446 | 13.5 | 0.25 | 24.7
40.5708 | 152.2 | 151.6 | 109.3 | 805.9 | 800.9 | 349.3 | 440.8 | 13.4 | 0.26 | 24.8
40.575 | 152.3 | 151.6 | 109.1 | 806.2 | 801.4 | 349.4 | 443.1 | 13.4 | 0.26 | 24.8
40.5792 | 153.8 | 152.2 | 108.9 | 805.9 | 801.8 | 348.2 | 441.5 | 13.4 | 0.27 | 24.9
40.5833 | 152.4 | 151.6 | 109.3 | 806.1 | 801.5 | 347.6 | 439.6 | 13.4 | 0.26 | 24.8
40.5875 | 152.3 | 151.6 | 109.1 | 805.9 | 801.4 | 348.7 | 443.2 | 13.4 | 0.26 | 24.9
40.5917 | 152.3 | 151.7 | 109.3 | 805.8 | 801.5 | 347.7 | 442.8 | 13.5 | 0.27 | 24.8
40.5958 | 152.2 | 151.2 | 108.9 | 805.7 | 801.3 | 348 | 442 | 13.4 | 0.27 | 24.8
40.6 | 152 | 151.2 | 108.9 | 805.5 | 801.7 | 348.9 | 441.1 | 13.4 | 0.26 | 24.8
40.6042 | 152 | 151.2 | 109.1 | 805.8 | 801.7 | 349.6 | 445.2 | 13.5 | 0.29 | 24.7
40.6083 | 152 | 151.4 | 109.3 | 805.9 | 801.5 | 352.3 | 446.8 | 13.4 | 0.27 | 24.9
40.6125 | 152.2 | 151.4 | 109.4 | 806.2 | 801.7 | 349.6 | 442.9 | 13.4 | 0.29 | 24.7
40.6167 | 151.5 | 151.5 | 109.4 | 806.4 | 801.4 | 351.7 | 447.8 | 13.4 | 0.28 | 24.8
40.6208 | 152 | 151.2 | 109.1 | 806.4 | 801.6 | 346.5 | 438.6 | 13.5 | 0.26 | 24.8
40.625 | 152.3 | 151.2 | 109.1 | 806.2 | 801.1 | 347.9 | 441.3 | 13.4 | 0.26 | 24.7
40.6292 | 152.2 | 152 | 108.8 | 806 | 801.3 | 350.8 | 446.1 | 13.5 | 0.28 | 24.8
40.6333 | 152.3 | 151.5 | 109.2 | 805.9 | 801.6 | 348.7 | 443 | 13.4 | 0.26 | 24.7
40.6375 | 152.3 | 151.5 | 109.1 | 805.6 | 801.8 | 347.2 | 438 | 13.5 | 0.28 | 24.8
40.6417 | 152.5 | 151.6 | 109.2 | 805.8 | 801.5 | 347 | 442.4 | 13.5 | 0.26 | 24.9
40.6458 | 152.3 | 151.4 | 109.3 | 805.9 | 801.8 | 349.1 | 443.8 | 13.5 | 0.28 | 24.8
40.65 | 151.8 | 151.5 | 108.9 | 806 | 800.7 | 342 | 434.6 | 13.7 | 0.26 | 24.8
40.6542 | 152.1 | 151.5 | 109.4 | 805.7 | 800.8 | 349.5 | 445.2 | 13.5 | 0.28 | 24.8
40.6583 | 153.4 | 151.3 | 109.1 | 805.4 | 800.4 | 345.8 | 440.7 | 13.5 | 0.28 | 24.8
40.6625 | 152.1 | 151.2 | 109.2 | 805.6 | 801.4 | 348.9 | 440.9 | 13.4 | 0.26 | 24.8
40.6667 | 152.3 | 151.5 | 109.3 | 806 | 801.6 | 349.3 | 441.5 | 13.5 | 0.27 | 24.8
40.6708 | 152.2 | 151.2 | 109.2 | 806 | 801.6 | 350.5 | 443.1 | 13.6 | 0.29 | 24.8
40.675 | 152 | 151 | 108.9 | 805.8 | 801.4 | 346.2 | 442.7 | 13.5 | 0.24 | 24.8
40.6792 | 152.4 | 151.5 | 109.3 | 806.2 | 801.8 | 345.8 | 439.3 | 13.6 | 0.27 | 24.8
40.6833 | 152 | 151.5 | 108.9 | 805.8 | 801.3 | 348.4 | 441.2 | 13.5 | 0.25 | 24.7
40.6875 | 152.1 | 151.3 | 109.1 | 805.3 | 801.6 | 350.4 | 441.1 | 13.5 | 0.26 | 24.7
40.6917 | 151.7 | 151.2 | 109.1 | 805.5 | 800.9 | 348.8 | 441.7 | 13.5 | 0.25 | 24.7
40.6958 | 152.4 | 151.3 | 109.3 | 805.8 | 800.8 | 350.1 | 442.7 | 13.5 | 0.26 | 24.8
40.7 | 152 | 151 | 109.1 | 805.7 | 801 | 349.5 | 441 | 13.5 | 0.24 | 24.7
40.7042 | 152 | 151.3 | 109.2 | 805.5 | 800.5 | 349 | 443.1 | 13.5 | 0.27 | 24.6
40.7083 | 152 | 151.1 | 109 | 805.2 | 800.9 | 350.5 | 445.8 | 13.5 | 0.25 | 24.7
40.7125 | 152.1 | 151.2 | 109 | 805.1 | 801.5 | 347.8 | 442.6 | 13.5 | 0.26 | 24.7
40.7167 | 152 | 151.2 | 109.1 | 805.2 | 801 | 347.1 | 441 | 13.5 | 0.24 | 24.6
40.7208 | 152.1 | 151.3 | 109.2 | 805.2 | 801 | 348.2 | 444.4 | 13.4 | 0.27 | 24.7
40.725 | 152.1 | 151.2 | 109.2 | 805.2 | 801 | 349.3 | 441.5 | 13.5 | 0.19 | 24.7
40.7292 | 152.1 | 151.4 | 109.8 | 805.8 | 801.5 | 347.8 | 442.5 | 13.5 | 0 | 24.7
40.7333 | 152.2 | 151.3 | 109.2 | 805.5 | 801.5 | 350.9 | 446.7 | 13.5 | -0.03 | 24.7
40.7375 | 152.3 | 151.3 | 109 | 805.8 | 800.7 | 347.9 | 442.2 | 13.6 | 0 | 24.6
40.7417 | 152.2 | 151.2 | 109.4 | 805.8 | 801.5 | 345.8 | 439.4 | 13.5 | 0.26 | 24.7
40.7458 | 152.2 | 151.5 | 109.3 | 805.5 | 801.1 | 352.4 | 448.4 | 13.4 | 0.24 | 24.8
40.75 | 152.1 | 151.2 | 109.2 | 805.5 | 801.1 | 350.4 | 445.3 | 13.5 | 0.27 | 24.7
40.7542 | 151.9 | 151.2 | 109 | 805 | 801 | 349.8 | 442.1 | 13.5 | 0.27 | 24.7
40.7583 | 152.2 | 151.2 | 108.2 | 805.4 | 801.3 | 348.8 | 443.7 | 13.4 | 0.26 | 24.7
40.7625 | 152.1 | 151.1 | 109.3 | 805.3 | 801.1 | 348.7 | 442.1 | 13.5 | 0.28 | 24.7
40.7667 | 151.9 | 151 | 109.1 | 805.4 | 801 | 351 | 446 | 13.5 | 0.24 | 24.7
40.7708 | 153.1 | 151.4 | 109.1 | 805.4 | 800.7 | 347.8 | 442 | 13.5 | 0.26 | 24.7
40.775 | 152.1 | 151.3 | 109 | 805.4 | 801.4 | 350.3 | 445.4 | 13.5 | 0.28 | 24.7
40.7792 | 152 | 152 | 109.1 | 805.1 | 801 | 348.5 | 442.5 | 13.3 | 0.26 | 24.6
40.7833 | 152.2 | 151.4 | 109.2 | 805.3 | 800.9 | 349.5 | 443.3 | 13.5 | 0.27 | 24.7
40.7875 | 151.8 | 151.3 | 109 | 805.3 | 801.6 | 350.5 | 442.4 | 13 | 0.28 | 24.8
40.7917 | 151.9 | 151.1 | 109.2 | 806.1 | 801.9 | 348.9 | 444.8 | 13 | 0.27 | 24.8
40.7958 | 152.3 | 151.2 | 109.2 | 806.4 | 801.8 | 349.2 | 445.4 | 13 | 0.26 | 24.8
40.8 | 152.1 | 151.2 | 109.1 | 806.5 | 801.8 | 347.3 | 443 | 13.1 | 0.27 | 24.8
40.8042 | 151.8 | 151.2 | 109.1 | 806.5 | 801.9 | 347.4 | 440.8 | 13 | 0.28 | 24.8
40.8083 | 151.9 | 151.1 | 109.2 | 806.1 | 801.5 | 349.1 | 442.6 | 12.9 | 0.29 | 24.8
40.8125 | 151.9 | 151.3 | 108.9 | 806 | 801.6 | 347.8 | 437.4 | 13.1 | 0.29 | 24.8
40.8167 | 152.2 | 151.5 | 109.2 | 806.3 | 801.3 | 352 | 447.4 | 13.1 | 0.3 | 24.9
40.8208 | 151.3 | 151.2 | 108.9 | 806.1 | 801.2 | 351.5 | 441.6 | 13 | 0.29 | 24.9
40.825 | 152.4 | 151.4 | 108.5 | 805.8 | 801.1 | 347.5 | 442.2 | 13.1 | 0.29 | 24.8
40.8292 | 152.1 | 151.4 | 109.1 | 806 | 801.2 | 347.6 | 443.2 | 13.1 | 0.31 | 24.8
40.8333 | 152.2 | 151.4 | 109.3 | 805.9 | 801.6 | 347.8 | 439.6 | 13.1 | 0.3 | 24.8
40.8375 | 152 | 151.3 | 109.2 | 806 | 801.1 | 350.4 | 446.6 | 13.1 | 0.3 | 24.9
40.8417 | 152 | 151.1 | 109.1 | 805.7 | 801.2 | 348.4 | 442 | 13.1 | 0.26 | 24.8
40.8458 | 152.2 | 151.2 | 108.7 | 806.1 | 801.4 | 346.6 | 438.9 | 13.1 | 0.28 | 24.9
40.85 | 152.1 | 151.4 | 109 | 806.2 | 801.8 | 347.4 | 443.1 | 13 | 0.31 | 24.9
40.8542 | 152.3 | 151.6 | 108.9 | 806.5 | 802.1 | 347.7 | 441 | 13.1 | 0.29 | 24.8
40.8583 | 151.8 | 151.5 | 109.3 | 806.5 | 802.2 | 349.3 | 441.8 | 12.9 | 0.29 | 24.8
40.8625 | 152 | 151.1 | 109 | 806.4 | 802 | 348.8 | 444.9 | 13.1 | 0.29 | 24.8
40.8667 | 152.1 | 151.3 | 109.5 | 806.2 | 802 | 349 | 441.8 | 13.1 | 0.27 | 24.8
40.8708 | 152.1 | 151.6 | 109.1 | 806.2 | 801.7 | 346.6 | 439.1 | 13.1 | 0.3 | 24.8
40.875 | 152 | 151.2 | 108.9 | 806.3 | 801.8 | 349.6 | 443.8 | 13 | 0.28 | 24.7
40.8792 | 152.4 | 151.7 | 109.2 | 805.9 | 801.8 | 346.5 | 440.6 | 13.1 | 0.29 | 24.8
40.8833 | 153 | 151.7 | 108.6 | 806 | 801.8 | 347.9 | 441.3 | 13.1 | 0.3 | 24.9
40.8875 | 152.2 | 151.3 | 109.1 | 805.7 | 801.5 | 348.8 | 442.5 | 13.1 | 0.3 | 24.9
40.8917 | 152.1 | 151.5 | 109.1 | 805.6 | 801.5 | 348 | 441.9 | 13.2 | 0.3 | 24.8
40.8958 | 151.9 | 151.1 | 108.8 | 805.5 | 801.1 | 350.3 | 445.6 | 13.2 | 0.3 | 24.7
40.9 | 152.3 | 151.4 | 109.2 | 806.5 | 801.2 | 348.6 | 439.8 | 13.3 | 0.33 | 24.9
40.9042 | 151.9 | 151.2 | 109.3 | 806.3 | 801.9 | 349.6 | 442.1 | 13.2 | 0.29 | 24.8
40.9083 | 152 | 151.1 | 109.2 | 806.2 | 801.8 | 346.5 | 441 | 13.2 | 0.29 | 24.7
40.9125 | 152.2 | 151.5 | 109.2 | 805.8 | 801.6 | 350.1 | 445.9 | 13.2 | 0.29 | 24.8
40.9167 | 151.9 | 150.8 | 108.9 | 805.8 | 801.8 | 349 | 444.6 | 13.3 | 0.31 | 24.8
40.9208 | 152 | 151 | 109.1 | 806.2 | 802.1 | 349.3 | 445.3 | 13.3 | 0.3 | 24.7
40.925 | 152.2 | 151.1 | 109.1 | 806.2 | 802.3 | 349.4 | 445.1 | 13.3 | 0.31 | 24.7
40.9292 | 152 | 151.3 | 109.2 | 806.1 | 802.2 | 347.5 | 442.3 | 13.3 | 0.32 | 24.8
40.9333 | 152.2 | 151.4 | 109.3 | 805.8 | 801.4 | 349.4 | 445.2 | 13.4 | 0.29 | 24.7
40.9375 | 152.2 | 151.3 | 109.2 | 805.6 | 801.8 | 348 | 443.8 | 13.3 | 0.29 | 24.8
40.9417 | 152 | 151.3 | 109 | 805.7 | 801.7 | 347.7 | 443.5 | 13.4 | 0.28 | 24.8
40.9458 | 152.1 | 151.3 | 109.1 | 806.1 | 801.6 | 347.9 | 442.6 | 13.3 | 0.27 | 24.9
40.95 | 151.9 | 151 | 109 | 806 | 801.8 | 351.4 | 446 | 13.6 | 0.29 | 24.6
40.9542 | 151.9 | 151.1 | 109.2 | 805.7 | 801.5 | 350.6 | 445 | 13.5 | 0.3 | 24.7
40.9583 | 152 | 151.3 | 109.1 | 805.3 | 801.2 | 352.6 | 449.4 | 13.6 | 0.35 | 24.6
40.9625 | 152 | 151.2 | 109.2 | 805.4 | 801.2 | 350.4 | 443 | 13.7 | 0.33 | 24.7
40.9667 | 152.8 | 151 | 109.1 | 805.4 | 800.8 | 351.4 | 449.7 | 13.6 | 0.27 | 24.7
40.9708 | 151.9 | 151 | 109 | 805.4 | 801.3 | 350 | 443.4 | 13.6 | 0.34 | 24.6
40.975 | 151.8 | 150.9 | 109.1 | 805.5 | 801.1 | 346.7 | 441.4 | 13.6 | 0.32 | 24.6
40.9792 | 151.9 | 150.9 | 108.9 | 805.8 | 801.3 | 347 | 439.3 | 13.6 | 0.3 | 24.6
40.9833 | 152 | 151.1 | 109 | 805.7 | 801.8 | 351.4 | 447.1 | 13.5 | 0.33 | 24.6
40.9875 | 151.9 | 150.9 | 109.1 | 805.9 | 801.5 | 347.3 | 441.6 | 13.5 | 0.31 | 24.7
40.9917 | 152.1 | 151.1 | 109.1 | 805.8 | 801.6 | 353.4 | 450.6 | 13.6 | 0.31 | 24.6
40.9958 | 152.3 | 151.6 | 109.3 | 805.4 | 800.8 | 347.7 | 437.1 | 13.6 | 0.31 | 24.7
41 | 152.2 | 151.6 | 109.1 | 805.7 | 801 | 346 | 439.4 | 13.6 | 0.36 | 24.7
41.0042 | 152.2 | 151.4 | 109 | 805.5 | 801.3 | 345.4 | 438.3 | 13.6 | 0.3 | 24.6
41.0083 | 152.4 | 151.4 | 109.2 | 805.2 | 801.2 | 351.2 | 445.8 | 13.6 | 0.34 | 24.7
41.0125 | 152.2 | 151.6 | 109.1 | 805.1 | 801.3 | 352.2 | 445.4 | 13.6 | 0.3 | 24.7
41.0167 | 152.2 | 151.6 | 109.1 | 805.4 | 801.2 | 351.1 | 446.2 | 13.4 | 0.32 | 24.6
41.0208 | 151.5 | 151.3 | 109.4 | 805.3 | 800.9 | 348.9 | 447.4 | 13.7 | 0.34 | 24.7
41.025 | 152 | 151.4 | 109 | 805.3 | 800.9 | 349.7 | 444.4 | 13.6 | 0.34 | 24.7
41.0292 | 152 | 151.4 | 109 | 805.7 | 801.3 | 348.2 | 442.6 | 13.6 | 0.3 | 24.7
41.0333 | 152.1 | 151.2 | 109.1 | 806.1 | 801.2 | 350.4 | 446.3 | 13.5 | 0.27 | 24.6
41.0375 | 152.1 | 151.5 | 109.2 | 806 | 801.5 | 349.8 | 444.1 | 13.4 | 0.29 | 24.7
41.0417 | 152.3 | 151.5 | 109.2 | 806.1 | 801.8 | 350 | 446.3 | 13.5 | 0.36 | 24.6
41.0458 | 152.4 | 151.5 | 108.5 | 805.8 | 801.3 | 348.5 | 444.3 | 13.6 | 0.27 | 24.7
41.05 | 152.1 | 151.4 | 109.5 | 806.4 | 801.3 | 346.4 | 439.6 | 13.5 | 0.28 | 24.7
41.0542 | 152.4 | 151.5 | 109.3 | 805.7 | 802 | 348.9 | 443 | 13.5 | 0.34 | 24.7
41.0583 | 152.1 | 151.3 | 108.8 | 805.5 | 801.6 | 351.4 | 445.8 | 13.5 | 0.34 | 24.7
41.0625 | 152.1 | 151 | 109.1 | 805.5 | 801.1 | 349.6 | 442.1 | 13.5 | 0.33 | 24.7
41.0667 | 151.8 | 151.1 | 108.9 | 805.4 | 801.4 | 349.5 | 444.8 | 13.3 | 0.31 | 24.7
41.0708 | 152 | 151.5 | 109.1 | 805.5 | 801.2 | 350 | 442.5 | 13.4 | 0.24 | 24.7
41.075 | 152.3 | 151.4 | 109.3 | 805.4 | 801.1 | 350.4 | 445.8 | 13.4 | 0.33 | 24.8
41.0792 | 151.9 | 151.2 | 108.9 | 805.2 | 801.1 | 348.8 | 442.5 | 13.3 | 0.36 | 24.7
41.0833 | 151.9 | 151 | 108.9 | 805.8 | 801.1 | 349.9 | 443.3 | 13.4 | 0.31 | 24.8
41.0875 | 152 | 151.2 | 109.4 | 805.4 | 801.2 | 349.4 | 444.6 | 13.4 | 0.37 | 24.8
41.0917 | 152 | 151.2 | 109.2 | 805.2 | 801.1 | 350.3 | 440.4 | 13.3 | 0.32 | 24.8
41.0958 | 152.1 | 151.2 | 109.2 | 805.3 | 800.9 | 347.2 | 440.3 | 13.5 | 0.35 | 24.7
41.1 | 151.8 | 151.1 | 109.2 | 805.5 | 801.1 | 346.4 | 439.9 | 13.3 | 0.3 | 24.7
41.1042 | 151.4 | 151.3 | 109.2 | 805.9 | 800.9 | 346.8 | 438.5 | 13.4 | 0.33 | 24.8
41.1083 | 151.7 | 151.2 | 109.2 | 806.1 | 801.8 | 348.8 | 440.7 | 13.4 | 0.32 | 24.7
41.1125 | 151.9 | 151.2 | 109.2 | 806 | 801.6 | 349.2 | 442.4 | 13.3 | 0.33 | 24.7
41.1167 | 152 | 151.3 | 109.2 | 806.1 | 801.7 | 350.2 | 444.4 | 13.4 | 0.27 | 24.7
41.1208 | 151.9 | 151.4 | 109.1 | 805.4 | 801.9 | 347.9 | 440.1 | 13.4 | 0.32 | 24.7
41.125 | 152.1 | 151.4 | 108.8 | 805.6 | 801.8 | 348.8 | 441.6 | 13.4 | 0.35 | 24.8
41.1292 | 151.7 | 151.2 | 108.9 | 805.7 | 801.5 | 346.9 | 437.1 | 13.5 | 0.36 | 24.7
41.1333 | 152.2 | 151 | 109.3 | 805.5 | 801.2 | 346.6 | 441.1 | 13.4 | 0.34 | 24.7
41.1375 | 152 | 151.1 | 108.8 | 805.9 | 801.3 | 348.3 | 442.3 | 13.6 | 0.31 | 24.7
41.1417 | 152.2 | 151.5 | 109.2 | 805.9 | 801.4 | 348.8 | 446.4 | 13.4 | 0.33 | 24.6
41.1458 | 152.3 | 151.2 | 109.2 | 805.7 | 801.3 | 350.8 | 443.8 | 13.4 | 0.36 | 24.7
41.15 | 152.3 | 151.3 | 109.1 | 805.4 | 801.3 | 348.1 | 442.6 | 13.4 | 0.36 | 24.8
41.1542 | 152 | 150.9 | 109.1 | 805.7 | 801.7 | 348.1 | 445.3 | 13.4 | 0.37 | 24.7
41.1583 | 152 | 151.4 | 109.3 | 805.6 | 801.3 | 346.9 | 442.9 | 13.4 | 0.35 | 24.7
41.1625 | 152 | 151.1 | 109.2 | 805.8 | 801.8 | 348.9 | 444.8 | 13.4 | 0.36 | 24.7
41.1667 | 151.9 | 151.3 | 109.1 | 805.5 | 801.5 | 348.5 | 441.3 | 13.4 | 0.33 | 24.6
41.1708 | 152.4 | 151.9 | 109.2 | 805.6 | 801.5 | 346.5 | 437.2 | 13.4 | 0.36 | 24.7
41.175 | 152.3 | 150.6 | 108.9 | 806.1 | 801.9 | 345.7 | 440.1 | 13.4 | 0.33 | 24.8
41.1792 | 151.8 | 151 | 109 | 806.3 | 801.8 | 349.9 | 443.9 | 13.3 | 0.36 | 24.7
41.1833 | 152 | 151.1 | 109.2 | 806 | 801.7 | 348.9 | 441.1 | 13.5 | 0.35 | 24.8
41.1875 | 151.9 | 150.9 | 109.1 | 805.8 | 801.9 | 353.5 | 448.6 | 13.2 | 0.31 | 24.7
41.1917 | 151.8 | 151.1 | 109 | 805.9 | 801.7 | 348.4 | 443 | 13.4 | 0.35 | 24.7
41.1958 | 152 | 151.5 | 109.3 | 805.7 | 801.4 | 351 | 445.4 | 13.2 | 0.33 | 24.7
41.2 | 151.9 | 151.3 | 109.1 | 805.6 | 801.1 | 347.3 | 444.1 | 13.4 | 0.36 | 24.7
41.2042 | 152.2 | 151.1 | 108.8 | 805.7 | 801.3 | 347.9 | 441.9 | 13.3 | 0.27 | 24.7
41.2083 | 151.8 | 151 | 109 | 805.7 | 801.5 | 351.3 | 446.5 | 13.3 | 0.38 | 24.6
41.2125 | 152.1 | 151.3 | 109.1 | 805.1 | 801.3 | 348 | 443.2 | 13.3 | 0.34 | 24.8
41.2167 | 152.2 | 151.3 | 109.1 | 805.6 | 801.3 | 348.7 | 437.7 | 13.4 | 0.34 | 24.7
41.2208 | 152 | 151.2 | 109.2 | 805.9 | 801.4 | 347.8 | 442.6 | 13.3 | 0.33 | 24.7
41.225 | 152.1 | 151.4 | 109.1 | 806.4 | 801.8 | 347.5 | 436.9 | 13.3 | 0.33 | 24.7
41.2292 | 152.3 | 151.6 | 109.3 | 806.2 | 801.9 | 349.2 | 442.2 | 13.4 | 0.3 | 24.7
41.2333 | 152.3 | 151.6 | 109.2 | 806.2 | 802 | 349.6 | 442 | 13.4 | 0.31 | 24.7
41.2375 | 152.4 | 151.3 | 109.4 | 806.4 | 801.8 | 348.9 | 441.2 | 13.3 | 0.35 | 24.7
41.2417 | 152.3 | 151.5 | 109.2 | 805.9 | 801.7 | 349.2 | 446 | 13.4 | 0.29 | 24.8
41.2458 | 152.1 | 151.6 | 109.1 | 805.7 | 801.7 | 345.8 | 436.6 | 13.3 | 0.32 | 24.6
41.25 | 152.1 | 151.5 | 109.5 | 805.8 | 802 | 347.5 | 437.9 | 13.3 | 0.3 | 24.8
41.2542 | 152 | 151 | 109 | 806.1 | 801.9 | 349 | 442.6 | 13.4 | 0.36 | 24.7
41.2583 | 152.2 | 151.4 | 109.2 | 805.8 | 801.7 | 350.1 | 445.2 | 13.4 | 0.33 | 24.7
41.2625 | 152.2 | 151.4 | 109.1 | 805.5 | 801.8 | 346 | 436.1 | 13.3 | 0.31 | 24.7
41.2667 | 151.8 | 151.3 | 109 | 805.4 | 801.4 | 348.8 | 444.2 | 13.4 | 0.28 | 24.7
41.2708 | 152.1 | 150.5 | 108.7 | 806 | 801.7 | 348.2 | 440.2 | 13.3 | 0.34 | 24.7
41.275 | 152.2 | 151.2 | 109.1 | 805.6 | 801.5 | 350.4 | 441.6 | 13.3 | 0.3 | 24.7
41.2792 | 152 | 151.2 | 109.1 | 805.8 | 802 | 346.7 | 441.7 | 13.4 | 0.33 | 24.7
41.2833 | 152 | 151.3 | 109.2 | 805.7 | 802 | 348.3 | 442.1 | 13.4 | 0.36 | 24.7
41.2875 | 152.3 | 151.4 | 109.1 | 805.7 | 802 | 351.3 | 444.6 | 13.1 | 0.33 | 24.7
41.2917 | 152.1 | 151.1 | 109.1 | 806.1 | 802.2 | 351.1 | 445.6 | 13.2 | 0.35 | 24.6
41.2958 | 151.9 | 151.2 | 109.1 | 805.7 | 802 | 350.5 | 447.9 | 13.3 | 0.34 | 24.7
41.3 | 151.9 | 151.8 | 109.2 | 806.4 | 801.9 | 349.2 | 443.8 | 13.4 | 0.36 | 24.8
41.3042 | 152.2 | 151.2 | 109 | 806.3 | 801.7 | 349.5 | 444.2 | 13.4 | 0.33 | 24.7
41.3083 | 152.5 | 151.5 | 109.1 | 806.2 | 801.8 | 350 | 445.2 | 13.3 | 0.32 | 24.7
41.3125 | 152.1 | 151 | 109.1 | 805.9 | 802.4 | 348.8 | 443.5 | 13.4 | 0.3 | 24.7
41.3167 | 152.1 | 150.8 | 108.7 | 805.6 | 801.9 | 348.3 | 441.7 | 13.3 | 0.33 | 24.8
41.3208 | 151.9 | 151 | 109 | 805.9 | 801.6 | 348.2 | 437.6 | 13.3 | 0.33 | 24.8
41.325 | 151.9 | 151 | 108.9 | 805.8 | 801.2 | 349.9 | 445.9 | 13.3 | 0.28 | 24.7
41.3292 | 151.9 | 150.9 | 108.9 | 805.9 | 800.9 | 347.3 | 443.9 | 13.5 | 0.31 | 24.8
41.3333 | 152.5 | 151.1 | 108.7 | 805.9 | 802 | 347.8 | 442.3 | 13.3 | 0.32 | 24.8
41.3375 | 152.5 | 151.1 | 108.6 | 806.3 | 802.6 | 348.5 | 442.1 | 13.2 | 0.31 | 24.8
41.3417 | 152.2 | 151.3 | 109.1 | 805.8 | 801.5 | 350.9 | 443.5 | 13.3 | 0.29 | 24.6
41.3458 | 152.2 | 151.5 | 109.1 | 805.9 | 801.3 | 347.4 | 442.3 | 13.3 | 0.3 | 24.7
41.35 | 152 | 151.3 | 109.1 | 806.3 | 801.9 | 348.3 | 442.5 | 13.3 | 0.35 | 24.7
41.3542 | 152.3 | 151.6 | 109 | 805.9 | 801.2 | 349.7 | 445.9 | 13.5 | 0.31 | 24.7
41.3583 | 153.1 | 151.6 | 109.3 | 806.5 | 802.1 | 349.5 | 445 | 13.3 | 0.31 | 24.7
41.3625 | 151.9 | 151.3 | 109 | 806.2 | 802.2 | 349.2 | 441.9 | 13.3 | 0.31 | 24.7
41.3667 | 152.1 | 151.2 | 109.1 | 806.1 | 802.3 | 350.6 | 446.3 | 13.2 | 0.3 | 24.7
41.3708 | 151.8 | 151.2 | 109.1 | 806.1 | 802.5 | 345.2 | 438.3 | 13.2 | 0.3 | 24.7
41.375 | 151.7 | 151.2 | 109.1 | 805.7 | 801.4 | 347.3 | 441 | 13.3 | 0.28 | 24.7
41.3792 | 152.1 | 151.5 | 109.2 | 805.7 | 801.6 | 350.5 | 444.7 | 13.4 | 0.29 | 24.7
41.3833 | 152.4 | 151.5 | 109.3 | 805.4 | 801.4 | 346.5 | 439.4 | 13.4 | 0.31 | 24.7
41.3875 | 151.7 | 151.2 | 109.2 | 805.9 | 801.6 | 349.1 | 443.1 | 13.3 | 0.29 | 24.8
41.3917 | 152 | 151.1 | 109 | 805.8 | 801.5 | 344.9 | 438.6 | 13.3 | 0.28 | 24.7
41.3958 | 152.5 | 151.3 | 109 | 805.6 | 801.9 | 349.7 | 440.5 | 13.4 | 0.28 | 24.7
41.4 | 152.2 | 151.4 | 109.2 | 805.4 | 801.3 | 346.6 | 440.3 | 13.3 | 0.31 | 24.8
41.4042 | 151.1 | 150.9 | 108.9 | 805.8 | 801.4 | 346.4 | 437.7 | 13.3 | 0.32 | 24.7
41.4083 | 152.1 | 151.4 | 109.1 | 806.6 | 801.9 | 345.9 | 441.9 | 13.4 | 0.29 | 24.7
41.4125 | 152.3 | 151.2 | 109.1 | 806.9 | 802.6 | 346.6 | 441.7 | 13.4 | 0.32 | 24.8
41.4167 | 151.6 | 151.4 | 109.6 | 806.6 | 802.3 | 348.2 | 441.4 | 13.4 | 0.25 | 24.6
41.4208 | 151.8 | 150.8 | 109.1 | 806.3 | 802.3 | 344 | 440.8 | 13.4 | 0.32 | 24.7
41.425 | 152.1 | 151.4 | 109.4 | 806.6 | 802.4 | 349.6 | 441.6 | 13.4 | 0.32 | 24.7
41.4292 | 151.9 | 151.1 | 108.7 | 806.6 | 802.4 | 350.4 | 444.5 | 13.4 | 0.3 | 24.7
41.4333 | 152.1 | 151.1 | 108.8 | 806.3 | 802.2 | 346.4 | 438.1 | 13.4 | 0.31 | 24.7
41.4375 | 152.3 | 151.3 | 108.9 | 806.6 | 801.9 | 349.1 | 443.6 | 13.3 | 0.28 | 24.7
41.4417 | 152.2 | 151.2 | 109.1 | 806.5 | 801.9 | 347.7 | 441.4 | 13.5 | 0.32 | 24.7
41.4458 | 152.2 | 151.4 | 109 | 806 | 801.6 | 347.9 | 441.5 | 13.4 | 0.28 | 24.7
41.45 | 152.1 | 151.1 | 109.2 | 806.6 | 802 | 349 | 440.1 | 13.4 | 0.3 | 24.7
41.4542 | 152.2 | 151.7 | 109.1 | 806 | 802.4 | 345.2 | 440.1 | 13.4 | 0.31 | 24.7
41.4583 | 151.9 | 151.3 | 109.5 | 806.1 | 802 | 345.9 | 438.4 | 13.4 | 0.29 | 24.7
41.4625 | 152.2 | 151.4 | 109.1 | 805.7 | 801.7 | 349.8 | 444.6 | 13.3 | 0.29 | 24.7
41.4667 | 152.4 | 151.6 | 109.3 | 806.1 | 801.2 | 349.6 | 440.2 | 13.4 | 0.29 | 24.7
41.4708 | 152 | 151.2 | 109.1 | 806.3 | 801.6 | 349.2 | 442.1 | 13.6 | 0.29 | 24.7
41.475 | 152.4 | 151.3 | 109.1 | 806.9 | 801.9 | 350.1 | 444 | 13.4 | 0.32 | 24.7
41.4792 | 151.9 | 151.3 | 109.1 | 806.8 | 801.8 | 347.7 | 440.2 | 13.4 | 0.31 | 24.7
41.4833 | 152.3 | 151.3 | 109.1 | 806.7 | 802 | 348.5 | 442.9 | 13.4 | 0.3 | 24.7
41.4875 | 152 | 151.2 | 109.1 | 806.7 | 802 | 350.4 | 444.8 | 13.3 | 0.29 | 24.7
41.4917 | 152 | 151.1 | 109 | 805.9 | 801.5 | 349.2 | 444.5 | 13.4 | 0.29 | 24.7
41.4958 | 152.1 | 151.5 | 109.1 | 805.9 | 801.9 | 347.7 | 442.1 | 13.4 | 0.28 | 24.7
41.5 | 151.9 | 151 | 108.9 | 806 | 802 | 349.7 | 441.4 | 13.4 | 0.3 | 24.7
41.5042 | 151.9 | 151.3 | 109.1 | 806.2 | 802 | 349 | 443.7 | 13.4 | 0.27 | 24.7
41.5083 | 152.1 | 151.2 | 109.5 | 806.3 | 802.2 | 346 | 439.8 | 13.3 | 0.31 | 24.7
41.5125 | 151.5 | 151.2 | 109.4 | 805.9 | 801.7 | 349.6 | 444.4 | 13.4 | 0.29 | 24.7
41.5167 | 152 | 151 | 108.9 | 806.4 | 802.2 | 351.3 | 441.4 | 13.3 | 0.24 | 24.7
41.5208 | 152.9 | 151.4 | 109 | 806 | 802.6 | 351.1 | 445.3 | 13.2 | 0.27 | 24.7
41.525 | 152.2 | 151.2 | 109.1 | 805.9 | 802 | 348 | 440.7 | 13.4 | 0.27 | 24.8
41.5292 | 151.8 | 151 | 109 | 805.8 | 802.1 | 348.3 | 440.9 | 13.3 | 0.3 | 24.7
41.5333 | 152.1 | 151.4 | 109.3 | 806.1 | 801.5 | 347.9 | 444.4 | 13.4 | 0.29 | 24.7
41.5375 | 152 | 151.1 | 109.1 | 806 | 802.1 | 350.3 | 446.5 | 13.3 | 0.26 | 24.7
41.5417 | 152 | 151 | 109.1 | 806.3 | 802.2 | 350 | 446.3 | 13.3 | 0.28 | 24.8
41.5458 | 151.7 | 151.8 | 109.8 | 806 | 802.4 | 348.4 | 443.3 | 13.3 | 0.29 | 24.7
41.55 | 152.2 | 151.4 | 109.2 | 806.4 | 802.2 | 351.1 | 447.7 | 13.4 | 0.28 | 24.7
41.5542 | 151.8 | 151.5 | 109 | 806.2 | 801.8 | 347.6 | 441.6 | 13.5 | 0.26 | 24.8
41.5583 | 152.3 | 151.3 | 109.1 | 806 | 801.9 | 347.5 | 439.9 | 13.4 | 0.25 | 24.7
41.5625 | 152.2 | 151.5 | 109.5 | 806.1 | 802.1 | 345.7 | 440.1 | 13.3 | 0.25 | 24.8
41.5667 | 152.1 | 151.3 | 109.1 | 806 | 801.5 | 346.4 | 439.1 | 13.3 | 0.27 | 24.7
41.5708 | 152 | 151 | 109 | 805.8 | 801.9 | 346.9 | 438.9 | 13.4 | 0.29 | 24.7
41.575 | 152 | 151 | 108.9 | 806 | 801.8 | 348.5 | 444.7 | 13.3 | 0.29 | 24.7
41.5792 | 151.8 | 151.3 | 109 | 806.2 | 801.6 | 350.8 | 445.6 | 13.3 | 0.31 | 24.8
41.5833 | 151.6 | 150.9 | 108.9 | 806.3 | 801.4 | 347 | 440.3 | 13.4 | 0.28 | 24.8
41.5875 | 151.9 | 151.3 | 109.2 | 806 | 801.4 | 350.1 | 443.3 | 13.3 | 0.28 | 24.7
41.5917 | 151.8 | 151.1 | 109.1 | 806.4 | 801.3 | 348.8 | 443.9 | 13.4 | 0.32 | 24.9
41.5958 | 151.9 | 151.1 | 109 | 807.1 | 801.4 | 349.4 | 442.7 | 13.4 | 0.27 | 24.9
41.6 | 151.9 | 151.2 | 109.7 | 807.1 | 801.4 | 347.8 | 443.2 | 13.5 | 0.27 | 24.9
41.6042 | 151.9 | 151.2 | 109.4 | 807 | 801.9 | 347.6 | 438.2 | 13.4 | 0.26 | 24.8
41.6083 | 152 | 151.1 | 109.1 | 807 | 802.1 | 350 | 445.3 | 13.4 | 0.3 | 24.8
41.6125 | 151.9 | 151.4 | 109.2 | 806.7 | 802.7 | 344.8 | 437.6 | 13.4 | 0.29 | 24.9
41.6167 | 152.4 | 151.7 | 109.3 | 806.7 | 802.1 | 346.4 | 436.4 | 13.4 | 0.3 | 24.9
41.6208 | 152.9 | 151.6 | 108.9 | 806.7 | 802.2 | 346 | 442.2 | 13.5 | 0.26 | 24.8
41.625 | 152.3 | 151.6 | 109 | 806.5 | 802.3 | 344.7 | 440.2 | 13.5 | 0.3 | 24.9
41.6292 | 152.1 | 151.4 | 108.9 | 806.9 | 801.6 | 344.8 | 438.1 | 13.6 | 0.26 | 24.8
41.6333 | 152.1 | 151.4 | 109 | 807.1 | 801.5 | 345.9 | 439.2 | 13.5 | 0.25 | 24.8
41.6375 | 152.2 | 151.4 | 109 | 806.8 | 801.4 | 345.2 | 438.6 | 13.7 | 0.27 | 24.7
41.6417 | 152.3 | 151.3 | 108.3 | 806.6 | 801.2 | 345.1 | 436.6 | 13.6 | 0.25 | 24.8
41.6458 | 152.3 | 151.5 | 109.3 | 806.7 | 801.7 | 348.4 | 444.5 | 13.5 | 0.27 | 24.8
41.65 | 151.8 | 151 | 109.7 | 806.9 | 802 | 347.1 | 439.5 | 13.5 | 0.29 | 24.9
41.6542 | 152 | 151.4 | 109.1 | 806.7 | 802.3 | 346.8 | 438.8 | 13.4 | 0.28 | 24.7
41.6583 | 152.3 | 151.4 | 109.2 | 806.8 | 802.6 | 345.8 | 437.8 | 13.6 | 0.3 | 24.7
41.6625 | 153 | 151.4 | 108.8 | 807.1 | 802.2 | 347.6 | 440 | 13.6 | 0.27 | 24.7
41.6667 | 152.9 | 151 | 108.8 | 807 | 802.1 | 347.7 | 444.2 | 13.7 | 0.27 | 24.8
41.6708 | 152.3 | 151.4 | 109 | 806.9 | 801.9 | 348.6 | 442.8 | 13.6 | 0.29 | 24.7
41.675 | 152.1 | 151.6 | 109.3 | 806.7 | 802.2 | 347.1 | 441.3 | 13.7 | 0.29 | 24.7
41.6792 | 152.1 | 151.3 | 108.8 | 806.3 | 801.9 | 348.9 | 442.3 | 13.7 | 0.27 | 24.7
41.6833 | 151.6 | 151.3 | 109.1 | 806.6 | 801.7 | 348.5 | 440.9 | 13.6 | 0.31 | 24.8
41.6875 | 152.5 | 151.2 | 109 | 806.6 | 801.7 | 348.5 | 445.1 | 13.6 | 0.25 | 24.8
41.6917 | 151.9 | 151.1 | 108.9 | 807 | 802.1 | 352.4 | 440.4 | 13.6 | 0.28 | 24.8
41.6958 | 152.1 | 151.2 | 109.1 | 806.7 | 802.3 | 348.3 | 439.8 | 13.6 | 0.25 | 24.8
41.7 | 152.1 | 151.5 | 109 | 806.6 | 801.8 | 346.6 | 440.6 | 13.6 | 0.28 | 24.8
41.7042 | 152.2 | 151.2 | 109 | 806.7 | 801.5 | 346 | 440.4 | 13.7 | 0.27 | 24.8
41.7083 | 152.1 | 151.5 | 109 | 806.5 | 801.9 | 346.7 | 439.1 | 13.7 | 0.29 | 24.8
41.7125 | 152.2 | 151.2 | 109 | 806.2 | 801.6 | 347.4 | 444.1 | 13.6 | 0.3 | 24.7
41.7167 | 152.2 | 151 | 109.1 | 806.4 | 801.9 | 346.9 | 442.3 | 13.6 | 0.28 | 24.8
41.7208 | 152.2 | 151.3 | 109.1 | 806.5 | 802.3 | 345.7 | 438 | 13.7 | 0.31 | 24.7
41.725 | 152.3 | 151.6 | 109.1 | 806.9 | 802.3 | 349.1 | 443.3 | 13.7 | 0.27 | 24.8
41.7292 | 152.1 | 151.5 | 109.3 | 806.9 | 801.9 | 346.6 | 442.4 | 13.6 | 0.32 | 24.8
41.7333 | 152.3 | 151.5 | 109.1 | 806.9 | 801.9 | 346.7 | 439.8 | 13.6 | 0.28 | 24.8
41.7375 | 152.7 | 152.1 | 108.8 | 806.9 | 802 | 346.4 | 440.4 | 13.7 | 0.26 | 24.8
41.7417 | 152.3 | 151.4 | 109.1 | 806.4 | 801.5 | 348.8 | 442.6 | 13.6 | 0.29 | 24.8
41.7458 | 152.1 | 151.4 | 109.1 | 806 | 801.9 | 345.8 | 439.3 | 13.7 | 0.28 | 24.8
41.75 | 152.4 | 151.2 | 109.1 | 806 | 801.8 | 348.2 | 442.9 | 13.7 | 0.26 | 24.8
41.7542 | 152.2 | 151.2 | 109.3 | 805.8 | 801.9 | 347 | 441.5 | 13.8 | 0.28 | 24.8
41.7583 | 152.3 | 151.3 | 109.2 | 805.3 | 801.5 | 347.9 | 441.9 | 14.4 | 0.3 | 24.6
41.7625 | 151.4 | 150.9 | 109.5 | 805.4 | 801.3 | 350.7 | 444.3 | 14.4 | 0.29 | 24.6
41.7667 | 151.8 | 151.2 | 109.1 | 805.4 | 801 | 349.3 | 442.2 | 14.4 | 0.3 | 24.7
41.7708 | 151.9 | 151 | 109 | 805.3 | 801.3 | 347.8 | 444.7 | 14.3 | 0.27 | 24.6
41.775 | 152.1 | 151.3 | 109.1 | 805.5 | 801.4 | 346 | 440.3 | 14.3 | 0.3 | 24.6
41.7792 | 152.1 | 151.3 | 109.2 | 805.9 | 801.2 | 349.2 | 441.2 | 14.3 | 0.3 | 24.6
41.7833 | 152.2 | 151.4 | 109.3 | 806.1 | 801.6 | 347.6 | 440.4 | 14.2 | 0.27 | 24.6
41.7875 | 152.3 | 151.4 | 109.2 | 805.3 | 801.2 | 347.2 | 442.3 | 14.2 | 0.3 | 24.6
41.7917 | 151.9 | 150.4 | 109.1 | 805.8 | 801.3 | 349.4 | 442.2 | 14.2 | 0.28 | 24.5
41.7958 | 151.9 | 151.5 | 109.1 | 805.7 | 801.4 | 347.8 | 441.4 | 14.3 | 0.26 | 24.7
41.8 | 152.2 | 151.3 | 109.3 | 806.1 | 801.5 | 348.2 | 442.3 | 14.4 | 0.28 | 24.6
41.8042 | 152 | 151.9 | 109.2 | 805.9 | 801.5 | 346.2 | 440.2 | 14.2 | 0.29 | 24.7
41.8083 | 152.2 | 151.9 | 109.4 | 805.8 | 801.9 | 347.3 | 440.4 | 14.2 | 0.27 | 24.7
41.8125 | 152.2 | 151.3 | 109.2 | 806 | 801.6 | 345.5 | 437.7 | 14.2 | 0.27 | 24.7
41.8167 | 152.3 | 151.5 | 109.3 | 805.9 | 801.5 | 346.9 | 437.2 | 14.2 | 0.29 | 24.6
41.8208 | 151.5 | 151.3 | 109.1 | 805.9 | 801.3 | 347.4 | 438.5 | 14.2 | 0.29 | 24.7
41.825 | 152.1 | 151.4 | 109 | 805.9 | 801.3 | 348.1 | 442.9 | 14.2 | 0.3 | 24.6
41.8292 | 152.3 | 151.4 | 109.1 | 806.2 | 801.3 | 348.1 | 442.8 | 14.1 | 0.29 | 24.7
41.8333 | 152.2 | 151.2 | 109 | 806.4 | 801.5 | 348.2 | 440.5 | 14 | 0.29 | 24.7
41.8375 | 152.2 | 151.4 | 109.3 | 806.3 | 801.3 | 344.7 | 439.5 | 14 | 0.29 | 24.6
41.8417 | 152.4 | 151.4 | 109.3 | 806.6 | 801.3 | 348 | 442.9 | 13.9 | 0.28 | 24.6
41.8458 | 152.2 | 151.6 | 109.5 | 806.5 | 801.6 | 346.6 | 440.6 | 13.6 | 0.26 | 24.7
41.85 | 152.6 | 151.2 | 109 | 806.5 | 802.1 | 346.9 | 440 | 13.6 | 0.26 | 24.8
41.8542 | 152.3 | 151.6 | 109.1 | 806.8 | 801.9 | 346.6 | 439.9 | 13.6 | 0.24 | 24.8
41.8583 | 152.3 | 151.5 | 109.2 | 806.7 | 802.1 | 346.4 | 440.1 | 13.6 | 0.27 | 24.8
41.8625 | 152.1 | 151.3 | 109.2 | 806.6 | 802.3 | 346.7 | 440.8 | 13.5 | 0.27 | 24.8
41.8667 | 152 | 151.2 | 108.9 | 806.5 | 802.1 | 346 | 440.1 | 13.7 | 0.28 | 24.7
41.8708 | 152.3 | 151.3 | 109 | 806.4 | 801.9 | 347.9 | 442.4 | 13.7 | 0.28 | 24.8
41.875 | 152.3 | 151.6 | 109.3 | 806.3 | 802.2 | 346.2 | 439.9 | 13.7 | 0.27 | 24.9
41.8792 | 152 | 151.1 | 108.9 | 806.2 | 801.7 | 347.4 | 440.3 | 13.6 | 0.26 | 24.8
41.8833 | 152.2 | 151.2 | 108.9 | 806.3 | 802.4 | 347.7 | 444.3 | 13.6 | 0.26 | 24.8
41.8875 | 152 | 151.4 | 109 | 806.3 | 801.9 | 343.3 | 437.6 | 13.6 | 0.27 | 24.7
41.8917 | 152 | 151.4 | 109.1 | 806.3 | 802.1 | 346.1 | 435.6 | 13.7 | 0.26 | 24.8
41.8958 | 152.2 | 151.4 | 109.1 | 806.3 | 802.1 | 347.4 | 442.1 | 13.5 | 0.28 | 24.7
41.9 | 152.3 | 151.5 | 109.3 | 806.2 | 802.3 | 347.9 | 443.8 | 13.6 | 0.26 | 24.6
41.9042 | 152 | 151 | 109.1 | 806.4 | 802.3 | 347.3 | 441.8 | 13.6 | 0.28 | 24.6
41.9083 | 152 | 151.3 | 109.1 | 806.3 | 802.3 | 346.7 | 440.7 | 13.7 | 0.28 | 24.5
41.9125 | 151.9 | 151.4 | 109 | 806.3 | 802 | 352.4 | 444.5 | 13.7 | 0.25 | 24.6
41.9167 | 151.9 | 151.2 | 108.9 | 806.2 | 801.9 | 350.1 | 446.6 | 13.6 | 0.29 | 24.7
41.9208 | 152.1 | 151.2 | 109.2 | 806.1 | 801.7 | 346.9 | 439.8 | 13.6 | 0.29 | 24.7
41.925 | 151.8 | 150.9 | 108.8 | 805.6 | 802 | 347.5 | 442.3 | 13.6 | 0.27 | 24.6
41.9292 | 152 | 151.1 | 109.2 | 806.1 | 801.4 | 349.9 | 442.2 | 13.6 | 0.28 | 24.7
41.9333 | 151.8 | 151.5 | 109.5 | 806 | 801.6 | 348 | 443.6 | 13.7 | 0.28 | 24.7
41.9375 | 152.1 | 151.2 | 109.3 | 805.9 | 801.3 | 348.9 | 441.7 | 13.5 | 0.26 | 24.7
41.9417 | 151.9 | 151.2 | 109.1 | 805.8 | 801.3 | 347.6 | 439.2 | 13.6 | 0.3 | 24.7
41.9458 | 152.1 | 151.5 | 109.1 | 805.9 | 801.6 | 349.4 | 440.6 | 13.6 | 0.29 | 24.7
41.95 | 151.9 | 151.2 | 108.9 | 806.4 | 802.5 | 345 | 438.4 | 13.5 | 0.3 | 24.7
41.9542 | 152 | 151.7 | 109.1 | 806 | 801.9 | 349.1 | 444.1 | 13.5 | 0.26 | 24.7
41.9583 | 153.2 | 151.3 | 108.8 | 806.2 | 801.4 | 349.3 | 443.9 | 13.5 | 0.28 | 24.6
41.9625 | 152 | 151.3 | 108.9 | 806.4 | 801.7 | 347.9 | 441 | 13.6 | 0.28 | 24.6
41.9667 | 151.9 | 151.3 | 108.9 | 806.6 | 801.8 | 344.1 | 436.6 | 13.4 | 0.28 | 24.7
41.9708 | 152.1 | 150.8 | 109.3 | 806 | 801.3 | 347.2 | 438.8 | 13.4 | 0.27 | 24.7
41.975 | 151.9 | 151.3 | 109.2 | 806.3 | 801.1 | 349.8 | 444.2 | 13.3 | 0.31 | 24.7
41.9792 | 152 | 151.4 | 109.4 | 806.3 | 802 | 350.8 | 445.3 | 13.3 | 0.3 | 24.8
41.9833 | 151.9 | 151.3 | 109.5 | 806.8 | 801.9 | 347.5 | 443.6 | 13.3 | 0.3 | 24.7
41.9875 | 153 | 151.9 | 109 | 806.4 | 802 | 348.2 | 440.4 | 13.3 | 0.31 | 24.7
41.9917 | 152.3 | 151.4 | 109.3 | 806.2 | 801.6 | 346.9 | 440.9 | 13.3 | 0.29 | 24.8
41.9958 | 151.6 | 151.3 | 109.2 | 806.3 | 801.6 | 348.2 | 443.9 | 13.3 | 0.3 | 24.8
42 | 151.9 | 151.3 | 109.3 | 806.6 | 801.1 | 347.6 | 439.1 | 13.2 | 0.28 | 24.8
42.0042 | 152 | 151.6 | 109.3 | 806.1 | 801.2 | 348.7 | 444.4 | 13.3 | 0.3 | 24.7
42.0083 | 152.4 | 151.6 | 109.4 | 805.6 | 801.4 | 346.2 | 440.6 | 13.3 | 0.27 | 24.7
42.0125 | 152 | 151.5 | 108.7 | 806 | 801.7 | 350.4 | 444.5 | 13.4 | 0.29 | 24.8
42.0167 | 153 | 151.6 | 109.9 | 806.2 | 801.7 | 348.2 | 441.7 | 13.3 | 0.31 | 24.7
42.0208 | 152 | 151.4 | 109 | 805.8 | 801.1 | 346.1 | 442.4 | 13.3 | 0.31 | 24.8
42.025 | 152.2 | 151.6 | 109.1 | 805.6 | 801.3 | 346.6 | 440.2 | 13.3 | 0.33 | 24.8
42.0292 | 152.7 | 152 | 109.8 | 805.8 | 801.5 | 349.6 | 445.4 | 13.4 | 0.27 | 24.8
42.0333 | 152.4 | 151.7 | 109.2 | 806.5 | 801.7 | 347.7 | 442.3 | 13.3 | 0.31 | 24.7
42.0375 | 152.3 | 151.5 | 109.3 | 806.7 | 801.6 | 347.3 | 441 | 13.4 | 0.29 | 24.7
42.0417 | 151.9 | 151.5 | 108.8 | 806.3 | 801.6 | 347 | 441.6 | 13.3 | 0.31 | 24.7
42.0458 | 152 | 151.3 | 109 | 805.9 | 801.5 | 350.7 | 442.5 | 13.4 | 0.3 | 24.7
42.05 | 151.9 | 150.9 | 109.1 | 806.2 | 801.1 | 349.2 | 443 | 13.4 | 0.29 | 24.7
42.0542 | 151.9 | 151.5 | 109.7 | 805.8 | 801 | 347.6 | 442.8 | 13.3 | 0.3 | 24.7
42.0583 | 152.2 | 151.3 | 109.2 | 806.1 | 801.1 | 344.6 | 437.8 | 13.3 | 0.29 | 24.7
42.0625 | 152.2 | 151.5 | 109.4 | 805.8 | 801.4 | 348.5 | 440.9 | 13.3 | 0.28 | 24.7
42.0667 | 152.1 | 151.3 | 109.4 | 806.5 | 801.6 | 348.3 | 443 | 13.4 | 0.3 | 24.8
42.0708 | 152.2 | 151.2 | 109.1 | 806.2 | 801.5 | 348.1 | 443.8 | 13.3 | 0.26 | 24.7
42.075 | 152.2 | 151.3 | 109.1 | 806.5 | 800.9 | 351.2 | 446 | 13.4 | 0.3 | 24.7
42.0792 | 151.2 | 152.5 | 109.6 | 806.6 | 801.3 | 346.9 | 442.3 | 13.3 | 0.28 | 24.7
42.0833 | 152 | 151 | 109 | 806.5 | 801.6 | 346.7 | 442.8 | 13.3 | 0.28 | 24.7
42.0875 | 152.4 | 151.4 | 108.8 | 806.4 | 801.5 | 350.8 | 441.9 | 13.3 | 0.31 | 24.8
42.0917 | 152.1 | 151.4 | 109 | 806.4 | 801.9 | 344.3 | 436.7 | 13.4 | 0.32 | 24.7
42.0958 | 152 | 151.1 | 109 | 806.4 | 802.3 | 350 | 444.2 | 13.5 | 0.29 | 24.7
42.1 | 152.1 | 151.4 | 109.1 | 806.8 | 802.2 | 347 | 439.5 | 13.4 | 0.3 | 24.7
42.1042 | 152 | 151.3 | 109.1 | 806.8 | 802 | 349.1 | 442.5 | 13.3 | 0.29 | 24.7
42.1083 | 151.8 | 151.9 | 109.4 | 807.2 | 802.1 | 349.1 | 443.6 | 13.6 | 0.31 | 24.6
42.1125 | 152.1 | 151.5 | 109.1 | 807 | 802.8 | 344 | 433.6 | 13.3 | 0.29 | 24.8
42.1167 | 152.5 | 151.4 | 108.9 | 806.6 | 803.2 | 347.5 | 441 | 13.4 | 0.3 | 24.7
42.1208 | 151.7 | 151 | 109.1 | 806.4 | 802.6 | 347.1 | 440.4 | 13.3 | 0.3 | 24.8
42.125 | 152.6 | 151.6 | 109.5 | 806.4 | 802.1 | 348.6 | 443.9 | 13.4 | 0.29 | 24.8
42.1292 | 152.1 | 151.2 | 109.1 | 806.5 | 802.2 | 350.2 | 442.9 | 13.4 | 0.27 | 24.7
42.1333 | 152.2 | 150.9 | 109.3 | 806.3 | 801.7 | 348.2 | 443.8 | 13.4 | 0.31 | 24.7
42.1375 | 151.9 | 151.4 | 108.9 | 806 | 801.1 | 349.5 | 444.4 | 13.5 | 0.29 | 24.7
42.1417 | 152.1 | 151.5 | 109.2 | 806.4 | 801.8 | 347.6 | 439.4 | 13.4 | 0.28 | 24.7
42.1458 | 152.1 | 150.9 | 109 | 806.4 | 801.2 | 345.7 | 437.4 | 13.4 | 0.28 | 24.8
42.15 | 152.1 | 151.3 | 109.2 | 806.6 | 801.3 | 347.8 | 441.1 | 13.3 | 0.32 | 24.7
42.1542 | 152.1 | 151.3 | 109.3 | 807 | 801.9 | 347.5 | 439.5 | 13.4 | 0.29 | 24.7
42.1583 | 151.9 | 151 | 109.2 | 807.1 | 802.1 | 347.5 | 439.5 | 13.3 | 0.3 | 24.8
42.1625 | 152 | 151.1 | 109.3 | 806.8 | 802.1 | 346.5 | 442.5 | 13.3 | 0.29 | 24.8
42.1667 | 152.2 | 151.3 | 109.4 | 806.7 | 802 | 347 | 439 | 13.4 | 0.3 | 24.7
42.1708 | 151.6 | 151.2 | 109.2 | 806.8 | 801.4 | 349.2 | 444 | 13.4 | 0.3 | 24.7
42.175 | 152.4 | 151.1 | 109.2 | 806.4 | 801.8 | 348.5 | 442.5 | 13.3 | 0.31 | 24.8
42.1792 | 151.9 | 151.2 | 109.3 | 806.4 | 801.4 | 349.4 | 444.1 | 13.4 | 0.3 | 24.8
42.1833 | 152 | 151 | 109.2 | 806.6 | 801.5 | 345 | 438.7 | 13.4 | 0.28 | 24.8
42.1875 | 152.1 | 151.2 | 109.1 | 806.3 | 801.7 | 351.8 | 445.9 | 13.4 | 0.29 | 24.7
42.1917 | 151.9 | 151.2 | 109.1 | 806.5 | 801.6 | 345.8 | 438.3 | 13.4 | 0.25 | 24.7
42.1958 | 151.9 | 151.2 | 109.9 | 806.5 | 801.6 | 346.9 | 438.1 | 13.3 | 0.29 | 24.8
42.2 | 152.5 | 151.3 | 109.4 | 806.2 | 801.8 | 348.9 | 440.9 | 13.3 | 0.29 | 24.8
42.2042 | 152.1 | 151.3 | 109.1 | 806.5 | 801.7 | 348.2 | 442.2 | 13.3 | 0.28 | 24.7
42.2083 | 152.2 | 151.4 | 109.3 | 806.2 | 801.4 | 346.1 | 439.5 | 13.3 | 0.3 | 24.8
42.2125 | 151.8 | 151.1 | 109.1 | 806.2 | 801.5 | 347.7 | 440.8 | 13.3 | 0.28 | 24.7
42.2167 | 152.2 | 151.3 | 109.4 | 806.7 | 801.6 | 348.8 | 442.2 | 13.4 | 0.3 | 24.7
42.2208 | 151.9 | 151.1 | 109.1 | 807 | 801.6 | 347.1 | 441.9 | 13.4 | 0.32 | 24.7
42.225 | 152.2 | 151.5 | 109.3 | 806.3 | 801.7 | 346.6 | 442.9 | 13.5 | 0.28 | 24.7
42.2292 | 152 | 151.6 | 109 | 806.9 | 801.8 | 344.4 | 437.6 | 13.3 | 0.28 | 24.7
42.2333 | 151.9 | 150.8 | 109.1 | 806.8 | 802.1 | 346.4 | 440.2 | 13.4 | 0.3 | 24.7
42.2375 | 152.2 | 151.5 | 109.3 | 806.9 | 801.6 | 351.1 | 447.2 | 13.4 | 0.3 | 24.8
42.2417 | 151.6 | 150.9 | 109.7 | 806.6 | 801.4 | 346.7 | 438 | 13.4 | 0.3 | 24.7
42.2458 | 152.2 | 151.3 | 109.3 | 806.2 | 801.9 | 347.6 | 440.1 | 13.5 | 0.29 | 24.8
42.25 | 152 | 151.3 | 109.1 | 806.4 | 801.8 | 347.8 | 444.4 | 13.4 | 0.3 | 24.7
42.2542 | 152.1 | 151.4 | 109.1 | 806.7 | 801.6 | 347.4 | 442.8 | 13.4 | 0.3 | 24.7
42.2583 | 152 | 151.2 | 109.2 | 806.1 | 801.2 | 349.6 | 447.3 | 13.5 | 0.28 | 24.6
42.2625 | 151.8 | 151.2 | 108.9 | 806.2 | 801.4 | 352.1 | 448.5 | 13.2 | 0.31 | 24.7
42.2667 | 152.2 | 151.3 | 109.1 | 806.3 | 801.2 | 346.2 | 438 | 13.5 | 0.27 | 24.7
42.2708 | 151.7 | 151.2 | 109.2 | 806.4 | 801.6 | 349.4 | 442.2 | 13.4 | 0.29 | 24.7
42.275 | 152 | 151.6 | 109.3 | 806.6 | 801.8 | 348.2 | 442.8 | 13.5 | 0.29 | 24.7
42.2792 | 151.8 | 151.1 | 109.2 | 806.5 | 801.9 | 347.9 | 443 | 13.6 | 0.28 | 24.7
42.2833 | 151.7 | 151.3 | 109.1 | 806.6 | 801.7 | 348.4 | 440.6 | 13.4 | 0.29 | 24.7
42.2875 | 152.2 | 151.4 | 109 | 806.5 | 801.9 | 347.3 | 440.7 | 13.4 | 0.28 | 24.7
42.2917 | 152.1 | 151.4 | 109.1 | 806.8 | 801.8 | 347.1 | 440 | 13.5 | 0.31 | 24.7
42.2958 | 152.2 | 150.8 | 109.3 | 806.7 | 802 | 348.6 | 444 | 13.5 | 0.26 | 24.8
42.3 | 152.2 | 152.1 | 109.1 | 806.4 | 801.8 | 349.1 | 441.6 | 13.4 | 0.27 | 24.7
42.3042 | 152.1 | 151.1 | 109.2 | 806.4 | 801.8 | 348.9 | 438.9 | 13.5 | 0.28 | 24.7
42.3083 | 152.2 | 151.1 | 109.2 | 806.8 | 801.5 | 349.6 | 444.3 | 13.4 | 0.28 | 24.7
42.3125 | 152.2 | 151.3 | 109.3 | 806.7 | 801.6 | 348.7 | 442.6 | 13.5 | 0.28 | 24.7
42.3167 | 152 | 151.1 | 109.1 | 806.6 | 801.8 | 350.1 | 444.1 | 13.4 | 0.29 | 24.7
42.3208 | 151.4 | 151 | 109.5 | 806.2 | 801.9 | 350 | 444.7 | 13.4 | 0.27 | 24.7
42.325 | 151.9 | 151.1 | 109 | 806.4 | 801.6 | 350.6 | 446.2 | 13.4 | 0.29 | 24.7
42.3292 | 151.9 | 151.1 | 109 | 806.2 | 801.1 | 348.5 | 442.3 | 13.4 | 0.28 | 24.7
42.3333 | 152 | 151.3 | 109.7 | 806 | 801.3 | 349.9 | 445.8 | 13.4 | 0.29 | 24.7
42.3375 | 152.1 | 151.3 | 108.8 | 806.1 | 802 | 346.6 | 443 | 13.5 | 0.28 | 24.7
42.3417 | 151.9 | 151.2 | 109.3 | 805.9 | 801.3 | 347.8 | 437.9 | 13.5 | 0.28 | 24.7
42.3458 | 152.1 | 151.4 | 109.3 | 806.5 | 801.6 | 347.3 | 443.5 | 13.4 | 0.28 | 24.7
42.35 | 152 | 151.5 | 109.2 | 806.6 | 801.7 | 346 | 439.4 | 13.5 | 0.28 | 24.7
42.3542 | 151.8 | 151 | 109.1 | 807 | 801.6 | 351.4 | 449.4 | 13.5 | 0.3 | 24.6
42.3583 | 151.7 | 151.1 | 109.1 | 806.4 | 801.1 | 346.3 | 434.4 | 13.4 | 0.27 | 24.7
42.3625 | 152.1 | 151.1 | 109.2 | 806.1 | 801.1 | 348.4 | 443.7 | 13.5 | 0.29 | 24.6
42.3667 | 151.7 | 151.3 | 108.9 | 806 | 801.3 | 347.3 | 440.7 | 13.5 | 0.27 | 24.7
42.3708 | 152.7 | 151.6 | 109 | 806.2 | 801.5 | 347.3 | 441.9 | 13.4 | 0.27 | 24.7
42.375 | 151.7 | 151.2 | 109 | 806.4 | 801.6 | 349 | 444.5 | 13.5 | 0.29 | 24.7
42.3792 | 151.9 | 151 | 109.1 | 806.1 | 801.7 | 348.7 | 443.6 | 13.5 | 0.27 | 24.7
42.3833 | 152.1 | 151.5 | 109.2 | 805.6 | 800.8 | 348.5 | 441.7 | 13.5 | 0.29 | 24.7
42.3875 | 151.7 | 151.3 | 109.1 | 806.1 | 801.3 | 347.2 | 438.7 | 13.5 | 0.29 | 24.8
42.3917 | 152.1 | 151.4 | 109.3 | 806.5 | 801.1 | 347.5 | 441.5 | 13.4 | 0.29 | 24.6
42.3958 | 151.8 | 151.1 | 109.1 | 806.1 | 801 | 348.9 | 441.8 | 13.5 | 0.26 | 24.7
42.4 | 152 | 151.2 | 109.2 | 806.4 | 801.5 | 347 | 441.5 | 13.6 | 0.3 | 24.7
42.4042 | 152 | 151.2 | 109.2 | 806.3 | 801.8 | 347.4 | 443 | 13.4 | 0.3 | 24.7
42.4083 | 152 | 151.4 | 109.3 | 806.6 | 802.1 | 347.6 | 442.7 | 13.5 | 0.3 | 24.7
42.4125 | 151.8 | 151 | 109 | 806.9 | 802 | 346.9 | 438.7 | 13.5 | 0.27 | 24.6
42.4167 | 152 | 151.3 | 109.2 | 806.8 | 802.1 | 348.2 | 441.8 | 13.6 | 0.3 | 24.7
42.4208 | 152 | 151 | 109.3 | 806.7 | 802.1 | 343.4 | 434.9 | 13.5 | 0.29 | 24.7
42.425 | 151.9 | 150.9 | 108.9 | 806 | 801.5 | 346.8 | 440.4 | 13.6 | 0.28 | 24.7
42.4292 | 152.2 | 151.6 | 109.4 | 806.5 | 801.7 | 348.5 | 443 | 13.4 | 0.3 | 24.7
42.4333 | 152.3 | 151.2 | 109.1 | 806.6 | 801.7 | 347.4 | 441 | 13.5 | 0.3 | 24.7
42.4375 | 151.7 | 151.2 | 109 | 806.6 | 801.5 | 346 | 442.5 | 13.5 | 0.26 | 24.8
42.4417 | 152.1 | 151.4 | 109.2 | 806.5 | 801.5 | 347.3 | 438.9 | 13.5 | 0.28 | 24.8
42.4458 | 152.2 | 151.4 | 109.3 | 806.3 | 801.9 | 345.4 | 440.9 | 13.6 | 0.31 | 24.7
42.45 | 152.1 | 151.3 | 109.3 | 806.2 | 801.7 | 348.7 | 438.6 | 13.5 | 0.27 | 24.7
42.4542 | 152.2 | 151 | 109.2 | 806.4 | 801.5 | 349.2 | 443.6 | 13.5 | 0.3 | 24.7
42.4583 | 152 | 151.2 | 109 | 806.3 | 801.6 | 349.1 | 446.1 | 13.5 | 0.26 | 24.7
42.4625 | 152.3 | 151.3 | 108.6 | 806.4 | 801.8 | 350.1 | 444.3 | 13.4 | 0.3 | 24.7
42.4667 | 152.2 | 151.4 | 109.1 | 806.8 | 802 | 344.9 | 439.4 | 13.5 | 0.29 | 24.7
42.4708 | 151.9 | 150.8 | 108.8 | 807.1 | 801.8 | 347.9 | 438.4 | 13.4 | 0.3 | 24.7
42.475 | 152.1 | 151.4 | 109.4 | 806.7 | 801.9 | 345.9 | 441.5 | 13.5 | 0.29 | 24.7
42.4792 | 152.1 | 151.4 | 109.2 | 806.7 | 802.3 | 347.2 | 437.6 | 13.5 | 0.3 | 24.7
42.4833 | 151.9 | 151.2 | 109 | 806.6 | 802.1 | 347.9 | 441.5 | 13.5 | 0.3 | 24.7
42.4875 | 152.1 | 151.3 | 109.2 | 806.4 | 802 | 349.7 | 443.5 | 13.5 | 0.3 | 24.7
42.4917 | 152 | 151.3 | 109.2 | 806.6 | 802 | 350 | 441.5 | 13.4 | 0.3 | 24.8
42.4958 | 151.7 | 150.9 | 109 | 806.4 | 801.8 | 346.2 | 438.8 | 13.3 | 0.24 | 24.7
42.5 | 152.1 | 151.3 | 109.3 | 806 | 801.9 | 349.3 | 442.8 | 13.5 | 0.31 | 24.7
42.5042 | 152.2 | 151.5 | 109.3 | 806.4 | 801.8 | 346 | 440.2 | 13.5 | 0.3 | 24.6
42.5083 | 151.8 | 150.6 | 108.8 | 806.9 | 802.4 | 347.6 | 438.4 | 13.4 | 0.31 | 24.7
42.5125 | 151.9 | 151.3 | 109 | 806.4 | 801.9 | 346.8 | 439.4 | 13.5 | 0.28 | 24.7
42.5167 | 152.1 | 151.4 | 109.4 | 806.6 | 802 | 349.1 | 445.4 | 13.5 | 0.3 | 24.7
42.5208 | 151.9 | 151.3 | 109.1 | 806.2 | 801.7 | 350.1 | 443.4 | 13.6 | 0.31 | 24.8
42.525 | 151.9 | 151.4 | 108.8 | 806.2 | 801.9 | 344.8 | 438.6 | 13.5 | 0.29 | 24.7
42.5292 | 152.1 | 151.3 | 109.2 | 806.4 | 802.3 | 348 | 443.6 | 13.4 | 0.31 | 24.8
42.5333 | 152.2 | 150.9 | 109.1 | 806.3 | 802.6 | 346.4 | 438.1 | 13.4 | 0.29 | 24.7
42.5375 | 151.8 | 151.2 | 109 | 806.7 | 802.2 | 349.6 | 443.8 | 13.4 | 0.27 | 24.7
42.5417 | 151.8 | 151.1 | 108.9 | 806.5 | 802.3 | 348.4 | 443.7 | 13.5 | 0.32 | 24.7
42.5458 | 151.9 | 151.7 | 109.1 | 806.3 | 801.5 | 348.7 | 446.6 | 13.4 | 0.29 | 24.7
42.55 | 151.8 | 151.1 | 109 | 806.4 | 801.7 | 347.8 | 441.9 | 13.4 | 0.3 | 24.7
42.5542 | 152.5 | 150.9 | 109 | 806.4 | 801.9 | 345.5 | 437.4 | 13.5 | 0.29 | 24.7
42.5583 | 151.9 | 151.1 | 109.1 | 806.4 | 801.9 | 345.6 | 439.4 | 13.4 | 0.28 | 24.7
42.5625 | 152.1 | 151.3 | 109.2 | 806.4 | 801.7 | 347.3 | 438.5 | 13.5 | 0.29 | 24.7
42.5667 | 151.8 | 150.8 | 109.2 | 806 | 801.6 | 349.5 | 442.9 | 13.5 | 0.32 | 24.7
42.5708 | 152.1 | 151.3 | 109.2 | 806.4 | 801.5 | 346 | 438.3 | 13.6 | 0.27 | 24.7
42.575 | 152.1 | 151.4 | 109.1 | 806.4 | 801.4 | 346.7 | 440 | 13.5 | 0.29 | 24.7
42.5792 | 152.3 | 151.5 | 109.2 | 806.7 | 801.7 | 345.9 | 436.9 | 13.5 | 0.28 | 24.8
42.5833 | 152.1 | 151.4 | 109.2 | 806.7 | 801.6 | 347.4 | 439.5 | 13.4 | 0.29 | 24.7
42.5875 | 152.1 | 151.4 | 109.2 | 806.4 | 801.7 | 346.3 | 439.4 | 13.5 | 0.29 | 24.6
42.5917 | 151.5 | 151.3 | 109.3 | 806.5 | 801.5 | 348.2 | 443 | 13.5 | 0.31 | 24.7
42.5958 | 152.3 | 151.3 | 109.2 | 806.8 | 801.7 | 346.4 | 441.2 | 13.5 | 0.32 | 24.7
42.6 | 152 | 151.2 | 108.8 | 806.5 | 801.7 | 346.2 | 439.7 | 13.5 | 0.31 | 24.7
42.6042 | 151.8 | 151.1 | 109.2 | 806.7 | 802.1 | 348.5 | 443.4 | 13.3 | 0.27 | 24.7
42.6083 | 151.9 | 150.9 | 109 | 806.8 | 801.9 | 346.6 | 441.2 | 13.4 | 0.31 | 24.7
42.6125 | 152 | 151.3 | 108.8 | 806.2 | 802.1 | 346.2 | 439.7 | 13.5 | 0.32 | 24.6
42.6167 | 152 | 151.3 | 109.2 | 806.4 | 801.8 | 349.7 | 441.2 | 13.4 | 0.27 | 24.6
42.6208 | 152.2 | 151.4 | 109.1 | 806 | 801.4 | 346.5 | 439.7 | 13.4 | 0.33 | 24.7
42.625 | 153.5 | 151.5 | 109 | 806.4 | 801.3 | 347.9 | 440.6 | 13.5 | 0.29 | 24.7
42.6292 | 152.1 | 151.2 | 108.6 | 806.3 | 802 | 346.4 | 441.1 | 13.5 | 0.32 | 24.8
42.6333 | 152.1 | 151.2 | 109.3 | 806.4 | 801.7 | 346.8 | 440.8 | 13.4 | 0.32 | 24.7
42.6375 | 151.4 | 150.9 | 110.1 | 806.4 | 801.6 | 347.8 | 442.8 | 13.5 | 0.32 | 24.7
42.6417 | 152.1 | 151.3 | 109.1 | 806.3 | 801.6 | 349 | 443.6 | 13.4 | 0.32 | 24.7
42.6458 | 151.9 | 151.2 | 109.4 | 806.2 | 801.6 | 346.7 | 438.6 | 13.4 | 0.3 | 24.7
42.65 | 151.9 | 151.2 | 109.1 | 806.2 | 801.3 | 349.5 | 442.9 | 13.5 | 0.32 | 24.7
42.6542 | 152.2 | 151.3 | 109.3 | 806.4 | 801.4 | 350.5 | 446.2 | 13.4 | 0.27 | 24.7
42.6583 | 151.8 | 151.1 | 109 | 806.9 | 801.7 | 349 | 443.9 | 13.5 | 0.31 | 24.7
42.6625 | 152.1 | 151.2 | 109.1 | 806.7 | 801.4 | 351.4 | 448.6 | 13.6 | 0.31 | 24.7
42.6667 | 152.8 | 151.5 | 108.6 | 807 | 801.6 | 344.8 | 438.4 | 13.4 | 0.32 | 24.7
42.6708 | 152 | 151.2 | 109.2 | 806.4 | 801.9 | 350.1 | 445.8 | 13.5 | 0.28 | 24.7
42.675 | 152 | 151.1 | 109.2 | 806.5 | 801.8 | 351.2 | 448.5 | 13.4 | 0.27 | 24.7
42.6792 | 152 | 151.1 | 109 | 806.2 | 802.2 | 347.6 | 441.9 | 13.6 | 0.3 | 24.7
42.6833 | 152.5 | 151.2 | 108.9 | 806.6 | 802.1 | 349.4 | 444.8 | 13.4 | 0.3 | 24.8
42.6875 | 152.9 | 151.8 | 109 | 806.9 | 801.7 | 346.8 | 438.9 | 13.5 | 0.33 | 24.7
42.6917 | 152.1 | 151.3 | 109.1 | 806.5 | 801.8 | 348 | 440.1 | 13.5 | 0.28 | 24.7
42.6958 | 151.9 | 151 | 108.8 | 806.2 | 801.7 | 348.5 | 443.7 | 13.5 | 0.34 | 24.7
42.7 | 151.9 | 151.3 | 109.1 | 806.1 | 802.1 | 344.4 | 438 | 13.5 | 0.3 | 24.8
42.7042 | 152.2 | 152 | 109.3 | 805.7 | 801.3 | 345.9 | 440.2 | 13.5 | 0.28 | 24.7
42.7083 | 152.1 | 151.3 | 108.7 | 805.8 | 802 | 348.5 | 443.8 | 13.4 | 0.29 | 24.7
42.7125 | 152 | 150.8 | 109 | 806.2 | 802 | 349.5 | 443.8 | 13.5 | 0.33 | 24.7
42.7167 | 152 | 150.8 | 109 | 806.8 | 802.1 | 348.1 | 442.7 | 13.5 | 0.28 | 24.7
42.7208 | 152.3 | 151.4 | 109.1 | 806.8 | 802.2 | 344.9 | 436.7 | 13.5 | 0.31 | 24.6
42.725 | 151.6 | 151.2 | 109.7 | 806.5 | 802.4 | 348.6 | 442 | 13.5 | 0.32 | 24.7
42.7292 | 152.1 | 151.6 | 109 | 806.4 | 802.3 | 347.2 | 442.2 | 13.4 | 0.3 | 24.7
42.7333 | 152 | 150.8 | 108.9 | 806.7 | 801.9 | 348.2 | 443.4 | 13.5 | 0.28 | 24.7
42.7375 | 152.2 | 151.3 | 108.9 | 806.2 | 801.5 | 344.9 | 439.8 | 13.6 | 0.29 | 24.8
42.7417 | 152.2 | 151.2 | 109.3 | 806.1 | 801.9 | 346.6 | 440.1 | 13.5 | 0.3 | 24.7
42.7458 | 152.3 | 151.4 | 109.3 | 806.3 | 801.8 | 349.5 | 440.7 | 13.5 | 0.26 | 24.6
42.75 | 152 | 151.3 | 109.1 | 806.6 | 801.9 | 345.4 | 441.1 | 13.5 | 0.31 | 24.7
42.7542 | 151.9 | 151.2 | 108.7 | 806.2 | 801.9 | 345.6 | 438.4 | 13.5 | 0.29 | 24.8
42.7583 | 152 | 151 | 109.1 | 806.8 | 801.7 | 346.5 | 440.4 | 13.5 | 0.28 | 24.7
42.7625 | 151.9 | 151.2 | 109.7 | 806.5 | 801.7 | 346.4 | 437.9 | 13.4 | 0.29 | 24.7
42.7667 | 151.6 | 151.1 | 109.5 | 805.7 | 802.1 | 348.5 | 443.9 | 13.5 | 0.26 | 24.7
42.7708 | 152 | 151.2 | 109.1 | 805.8 | 801.8 | 347.1 | 442.8 | 13.5 | 0.27 | 24.7
42.775 | 151.8 | 151.2 | 109.1 | 806.1 | 801.7 | 348.6 | 441.3 | 13.5 | 0.31 | 24.7
42.7792 | 152 | 151.2 | 109.1 | 806.3 | 802 | 346 | 439.1 | 13.4 | 0.29 | 24.7
42.7833 | 152.1 | 151.3 | 109 | 806.4 | 801.8 | 347.8 | 443.3 | 13.4 | 0.27 | 24.7
42.7875 | 151.8 | 151.1 | 109 | 806 | 801.9 | 343.5 | 436 | 13.5 | 0.28 | 24.7
42.7917 | 152 | 151.2 | 109.2 | 806.4 | 801.9 | 350.2 | 445.9 | 13.4 | 0.31 | 24.7
42.7958 | 151.9 | 151.2 | 109.1 | 806.3 | 802.1 | 350.7 | 446.9 | 13.5 | 0.28 | 24.7
42.8 | 151.9 | 151 | 109 | 806.2 | 802.2 | 346 | 442.5 | 13.5 | 0.28 | 24.8
42.8042 | 152.1 | 151.5 | 109.2 | 806.4 | 802.4 | 345 | 435.5 | 13.5 | 0.31 | 24.7
42.8083 | 152.2 | 151.2 | 109.6 | 806.1 | 802.4 | 347.6 | 441.5 | 13.4 | 0.3 | 24.8
42.8125 | 151.9 | 150.9 | 109.2 | 806 | 802.1 | 347.6 | 442.3 | 13.5 | 0.3 | 24.7
42.8167 | 152 | 151.3 | 109 | 806.1 | 802 | 346.5 | 439.4 | 13.5 | 0.28 | 24.7
42.8208 | 151.9 | 151 | 109.3 | 806 | 802.1 | 344.8 | 438.6 | 13.4 | 0.28 | 24.6
42.825 | 151.9 | 151 | 109 | 805.7 | 801.7 | 347.9 | 438.1 | 13.4 | 0.29 | 24.7
42.8292 | 151.9 | 151.3 | 109 | 806.2 | 801.8 | 349.2 | 444.8 | 13.5 | 0.3 | 24.8
42.8333 | 152 | 151.1 | 109.2 | 805.9 | 801.6 | 346.3 | 439 | 13.5 | 0.29 | 24.6
42.8375 | 152.1 | 151.4 | 109.3 | 806.4 | 801.4 | 347.6 | 443.9 | 13.5 | 0.3 | 24.7
42.8417 | 152.2 | 151.2 | 109.5 | 806.5 | 802.2 | 344 | 438.3 | 13.5 | 0.23 | 24.7
42.8458 | 151.5 | 151.4 | 109.3 | 806.5 | 802.3 | 350.2 | 443.9 | 13.5 | 0.26 | 24.7
42.85 | 152.2 | 151.4 | 108.7 | 806.1 | 801.9 | 347.9 | 439.2 | 13.5 | 0.29 | 24.7
42.8542 | 152.1 | 151.3 | 109 | 806.4 | 801.7 | 345 | 438.9 | 13.6 | 0.29 | 24.7
42.8583 | 152.2 | 151.3 | 109.3 | 806.1 | 802 | 349.1 | 443.7 | 13.4 | 0.28 | 24.7
42.8625 | 152 | 151.5 | 109.1 | 806.6 | 801.7 | 348 | 439.2 | 13.5 | 0.3 | 24.7
42.8667 | 152.4 | 150.8 | 109.2 | 806.4 | 802.4 | 347.1 | 441.4 | 13.5 | 0.29 | 24.7
42.8708 | 152.1 | 151.5 | 109.1 | 806.2 | 801.6 | 345.6 | 440.3 | 13.5 | 0.29 | 24.7
42.875 | 151.9 | 151.4 | 109.6 | 806.2 | 801.9 | 346.6 | 441.3 | 13.5 | 0.29 | 24.7
42.8792 | 152.2 | 151.3 | 109.2 | 805.8 | 802.1 | 347.8 | 443.1 | 13.5 | 0.29 | 24.7
42.8833 | 152.2 | 151.4 | 109.4 | 806.3 | 802.2 | 346.5 | 442.5 | 13.4 | 0.28 | 24.7
42.8875 | 152.2 | 152 | 109.3 | 806.3 | 801.8 | 348.2 | 440.7 | 13.5 | 0.25 | 24.7
42.8917 | 152.1 | 151.1 | 109.1 | 806.1 | 802.5 | 347.8 | 439.3 | 13.4 | 0.25 | 24.7
42.8958 | 152.1 | 151.1 | 109.1 | 806.3 | 802.4 | 347.7 | 442.9 | 13.5 | 0.29 | 24.6
42.9 | 151.9 | 151.2 | 108.9 | 806.1 | 802.3 | 345.9 | 439.3 | 13.4 | 0.29 | 24.7
42.9042 | 152.1 | 151.3 | 109.1 | 806.3 | 802.3 | 345.6 | 437.2 | 13.4 | 0.27 | 24.8
42.9083 | 152 | 151.6 | 109.3 | 806.7 | 802.3 | 347.5 | 441.4 | 13.4 | 0.27 | 24.7
42.9125 | 151.9 | 151.5 | 109 | 806.6 | 802.5 | 346.7 | 441.5 | 13.5 | 0.29 | 24.7
42.9167 | 151.9 | 151.3 | 109.1 | 806.7 | 802.3 | 346.7 | 439.1 | 13.4 | 0.26 | 24.7
42.9208 | 152.3 | 151.3 | 109.2 | 806.5 | 802.4 | 347.1 | 438.3 | 13.4 | 0.25 | 24.7
42.925 | 152.5 | 151.2 | 109 | 806.5 | 802.5 | 347.8 | 443 | 13.5 | 0.27 | 24.7
42.9292 | 152.1 | 151.7 | 109.3 | 806.1 | 802.4 | 346.4 | 438.9 | 13.5 | 0.3 | 24.7
42.9333 | 152.1 | 151.2 | 109.2 | 806.3 | 801.7 | 346 | 439.4 | 13.5 | 0.29 | 24.7
42.9375 | 151.7 | 152.5 | 109.6 | 806.1 | 802 | 347.1 | 441.1 | 13.4 | 0.28 | 24.8
42.9417 | 151.9 | 151.2 | 109 | 806.2 | 802 | 346.4 | 439.4 | 13.4 | 0.28 | 24.7
42.9458 | 152.1 | 151.2 | 109.3 | 806.6 | 802.6 | 346.4 | 440.3 | 13.5 | 0.26 | 24.7
42.95 | 152.5 | 151.4 | 109.2 | 806.8 | 802.5 | 345.6 | 438.9 | 13.4 | 0.27 | 24.7
42.9542 | 151.8 | 151.4 | 109 | 806.4 | 802 | 346.7 | 441 | 13.5 | 0.28 | 24.6
42.9583 | 151.9 | 151.1 | 109 | 806 | 802.1 | 345.4 | 437.9 | 13.5 | 0.27 | 24.7
42.9625 | 151.9 | 151.8 | 108.9 | 806.5 | 801.7 | 347.9 | 441.5 | 13.4 | 0.26 | 24.6
42.9667 | 151.7 | 151.1 | 109.6 | 806.9 | 802.2 | 349.7 | 444.4 | 13.4 | 0.28 | 24.7
42.9708 | 151.8 | 151.1 | 109.4 | 806.8 | 801.9 | 348.6 | 441.4 | 13.5 | 0.26 | 24.7
42.975 | 152.1 | 151.3 | 109.4 | 806.3 | 801.7 | 345.6 | 440.6 | 13.6 | 0.24 | 24.6
42.9792 | 152.1 | 151.3 | 109.2 | 806.4 | 802 | 348 | 441.5 | 13.5 | 0.25 | 24.7
42.9833 | 152 | 151.3 | 109 | 806.3 | 802.3 | 347.3 | 440.4 | 13.4 | 0.25 | 24.7
42.9875 | 152.3 | 151.5 | 108.9 | 806.1 | 802.4 | 346 | 440.2 | 13.5 | 0.23 | 24.7
42.9917 | 151.8 | 151.1 | 108.8 | 806 | 802.3 | 348.1 | 442.2 | 13.5 | 0.26 | 24.7
42.9958 | 152.1 | 151.4 | 109.3 | 806 | 802.2 | 349.3 | 444 | 13.5 | 0.26 | 24.7
43 | 152.8 | 151.2 | 109.2 | 806 | 802.3 | 348 | 440.7 | 13.5 | 0.26 | 24.7
43.0042 | 152.2 | 151.3 | 108.9 | 806.5 | 801.8 | 347.7 | 440.2 | 13.5 | 0.25 | 24.7
43.0083 | 152.2 | 151.5 | 109.3 | 806.2 | 802 | 346.7 | 441.4 | 13.5 | 0.25 | 24.7
43.0125 | 152 | 151.3 | 109.6 | 805.5 | 801.9 | 347.1 | 443.8 | 13.6 | 0.25 | 24.7
43.0167 | 152.1 | 151.5 | 109.5 | 805.8 | 801.8 | 347.5 | 441.5 | 13.4 | 0.28 | 24.7
43.0208 | 152 | 151.2 | 109 | 806 | 801.8 | 345.1 | 437.3 | 13.5 | 0.25 | 24.7
43.025 | 152.1 | 151.3 | 109.2 | 806.4 | 802.5 | 351.1 | 445 | 13.5 | 0.25 | 24.7
43.0292 | 152.2 | 151.5 | 109.2 | 806.6 | 802.4 | 346.9 | 439 | 13.5 | 0.27 | 24.7
43.0333 | 152.1 | 151.5 | 109.3 | 806.3 | 802.6 | 347.5 | 442.1 | 13.5 | 0.26 | 24.6
43.0375 | 152.1 | 151.2 | 109.1 | 806.2 | 802.7 | 348.2 | 441.3 | 13.5 | 0.28 | 24.6
43.0417 | 152.2 | 151.2 | 109 | 806.2 | 802.2 | 350.6 | 443.4 | 13.5 | 0.27 | 24.7
43.0458 | 152.1 | 151.5 | 109.3 | 805.7 | 802.6 | 347.1 | 440.7 | 13.5 | 0.26 | 24.7
43.05 | 152.2 | 151.4 | 109.3 | 806.7 | 802.5 | 348.1 | 440.9 | 13.5 | 0.26 | 24.7
43.0542 | 152.3 | 151.6 | 109.3 | 806.9 | 802.2 | 346.9 | 441.3 | 13.5 | 0.28 | 24.7
43.0583 | 152 | 151.3 | 109.2 | 806 | 801.8 | 347.6 | 439.6 | 13.6 | 0.27 | 24.7
43.0625 | 152.1 | 151.3 | 109.2 | 805.6 | 801.6 | 347.8 | 440.9 | 13.4 | 0.26 | 24.7
43.0667 | 152.2 | 151.5 | 109.3 | 806.1 | 801.5 | 346 | 439.5 | 13.5 | 0.26 | 24.8
43.0708 | 152.2 | 151.5 | 109.2 | 806.4 | 801.7 | 345.7 | 438.9 | 13.4 | 0.25 | 24.7
43.075 | 152.2 | 151.3 | 109.3 | 806.2 | 802.6 | 347.9 | 441.9 | 13.5 | 0.24 | 24.8
43.0792 | 152.3 | 151.3 | 109.2 | 805.8 | 802.2 | 348.9 | 442.5 | 13.5 | 0.25 | 24.7
43.0833 | 152.2 | 151.2 | 109.4 | 805.6 | 801.8 | 345.9 | 441.3 | 13.5 | 0.24 | 24.7
43.0875 | 152 | 151.3 | 109.1 | 806.2 | 802.4 | 345.8 | 436.9 | 13.3 | 0.26 | 24.7
43.0917 | 152.2 | 151.5 | 109.2 | 806.5 | 802.5 | 348.6 | 440.7 | 13.5 | 0.26 | 24.7
43.0958 | 152 | 151.3 | 109.1 | 806.2 | 802.5 | 349.4 | 441.7 | 13.5 | 0.26 | 24.6
43.1 | 151.9 | 151.1 | 109.1 | 806.7 | 802.2 | 348.2 | 441 | 13.4 | 0.26 | 24.7
43.1042 | 151.9 | 151 | 109 | 806.7 | 802.4 | 344.8 | 438.8 | 13.5 | 0.27 | 24.7
43.1083 | 151.8 | 151.2 | 109.1 | 806.4 | 801.9 | 345.3 | 438 | 13.5 | 0.27 | 24.7
43.1125 | 152.1 | 151.2 | 109.3 | 806.4 | 801.9 | 346.9 | 439.4 | 13.5 | 0.25 | 24.7
43.1167 | 152 | 151.2 | 109.1 | 806.3 | 802.1 | 346.1 | 440.2 | 13.5 | 0.27 | 24.7
43.1208 | 152 | 151.1 | 108.7 | 806.4 | 801.8 | 348.1 | 442.8 | 13.5 | 0.26 | 24.7
43.125 | 151.1 | 151 | 109.1 | 806.5 | 801.6 | 344.7 | 439.7 | 13.5 | 0.25 | 24.6
43.1292 | 151.7 | 151.1 | 109 | 806.3 | 801.8 | 345.3 | 437.5 | 13.6 | 0.27 | 24.7
43.1333 | 151.7 | 151.1 | 109.1 | 805.9 | 802.2 | 345.5 | 438.8 | 13.5 | 0.26 | 24.7
43.1375 | 152.2 | 151.5 | 109.3 | 806 | 802.2 | 346.9 | 441.7 | 13.5 | 0.26 | 24.7
43.1417 | 151.9 | 151.2 | 109.1 | 805.9 | 802.4 | 346.3 | 435.5 | 13.5 | 0.26 | 24.7
43.1458 | 151.5 | 150.8 | 109.2 | 805.6 | 802.1 | 345.9 | 436.9 | 13.4 | 0.28 | 24.7
43.15 | 152.1 | 151.5 | 109.1 | 806.4 | 802.1 | 349.2 | 445.1 | 13.7 | 0.26 | 24.7
43.1542 | 152.1 | 151.5 | 109.1 | 806.3 | 802.6 | 346.4 | 437.4 | 13.5 | 0.26 | 24.7
43.1583 | 152 | 151.4 | 109 | 806.6 | 802.8 | 346.9 | 441.5 | 13.3 | 0.24 | 24.7
43.1625 | 151.9 | 151.4 | 109.5 | 806.2 | 802.3 | 344.2 | 436.1 | 13.4 | 0.27 | 24.7
43.1667 | 152.1 | 151.6 | 109.1 | 806 | 802.3 | 348.5 | 442.8 | 13.5 | 0.26 | 24.7
43.1708 | 152.1 | 151.4 | 109 | 806.3 | 802.2 | 346.1 | 441.6 | 13.4 | 0.28 | 24.7
43.175 | 151.9 | 151.1 | 108.6 | 806.7 | 801.9 | 344.7 | 437.4 | 13.5 | 0.23 | 24.7
43.1792 | 152.2 | 151.5 | 109.2 | 806.2 | 802.4 | 348.6 | 444.2 | 13.5 | 0.27 | 24.8
43.1833 | 152 | 151.2 | 109 | 806.1 | 802.2 | 344.9 | 436.2 | 13.4 | 0.24 | 24.7
43.1875 | 152.2 | 151.5 | 109.2 | 806.2 | 802.1 | 345.3 | 440.1 | 13.6 | 0.27 | 24.7
43.1917 | 151.7 | 151.4 | 109 | 806 | 801.9 | 348.1 | 442.2 | 13.4 | 0.25 | 24.7
43.1958 | 151.9 | 151.3 | 109 | 806.1 | 802.7 | 345.4 | 437.6 | 13.5 | 0.26 | 24.7
43.2 | 152.1 | 151.3 | 109.1 | 805.9 | 802.5 | 347.8 | 444.1 | 13.4 | 0.25 | 24.7
43.2042 | 152.1 | 151.3 | 109.3 | 805.9 | 802 | 347.8 | 438.9 | 13.5 | 0.25 | 24.7
43.2083 | 153.4 | 151.2 | 108.7 | 806 | 802.1 | 346.7 | 438.8 | 13.5 | 0.24 | 24.7
43.2125 | 151.8 | 151.1 | 108.9 | 806.1 | 802 | 350.3 | 443.3 | 13.5 | 0.27 | 24.7
43.2167 | 151.4 | 151.1 | 107.9 | 806.4 | 802.6 | 347.5 | 441.6 | 13.6 | 0.25 | 24.7
43.2208 | 151.9 | 151.3 | 109.1 | 806.6 | 802.8 | 346.5 | 442 | 13.5 | 0.25 | 24.7
43.225 | 152.1 | 151.4 | 109.2 | 806.4 | 802.7 | 346.3 | 439.8 | 13.5 | 0.25 | 24.7
43.2292 | 152.1 | 151.3 | 109.1 | 806.4 | 802.8 | 346.5 | 438.4 | 13.5 | 0.26 | 24.7
43.2333 | 152.4 | 151.8 | 109.2 | 806.3 | 802.7 | 348.5 | 444.3 | 13.5 | 0.25 | 24.7
43.2375 | 152.2 | 151.4 | 109.2 | 806.1 | 802.1 | 350.3 | 443.6 | 13.5 | 0.25 | 24.7
43.2417 | 151.9 | 151.2 | 109 | 806.1 | 802 | 346 | 437.8 | 13.5 | 0.25 | 24.7
43.2458 | 152 | 150.9 | 109.1 | 806.1 | 802.3 | 346.4 | 441 | 13.4 | 0.26 | 24.7
43.25 | 152.1 | 151.3 | 109.3 | 805.9 | 802.3 | 349.5 | 443.3 | 13.6 | 0.25 | 24.7
43.2542 | 152.4 | 151.2 | 108.8 | 805.6 | 801.7 | 346.6 | 444.2 | 13.7 | 0.25 | 24.7
43.2583 | 152.2 | 151.5 | 109.3 | 805.8 | 801.9 | 346.5 | 437.2 | 13.6 | 0.22 | 24.7
43.2625 | 152.1 | 151.3 | 109.2 | 806 | 801.9 | 349.8 | 440.1 | 13.4 | 0.26 | 24.8
43.2667 | 152 | 151.1 | 109.2 | 806 | 802 | 346.7 | 439.5 | 13.4 | 0.26 | 24.7
43.2708 | 152 | 151.4 | 109.1 | 806.5 | 802.1 | 347.9 | 442.5 | 13.5 | 0.26 | 24.7
43.275 | 152.2 | 151.3 | 109.1 | 806.3 | 802.4 | 348.9 | 441.4 | 13.5 | 0.24 | 24.7
43.2792 | 152.1 | 151.3 | 109.2 | 806.2 | 802.4 | 348.5 | 444.9 | 13.5 | 0.26 | 24.7
43.2833 | 152.1 | 151.4 | 109.1 | 805.9 | 802.6 | 347.2 | 439.7 | 13.5 | 0.27 | 24.7
43.2875 | 152 | 151.1 | 109 | 806.2 | 802.3 | 347.1 | 441.3 | 13.6 | 0.23 | 24.7
43.2917 | 151.8 | 151.2 | 109.6 | 806.1 | 802.6 | 348 | 440.7 | 13.5 | 0.24 | 24.7
43.2958 | 152 | 151.2 | 109.1 | 806.2 | 802.4 | 346.1 | 437.9 | 13.5 | 0.24 | 24.6
43.3 | 152.1 | 151.3 | 109.2 | 806.4 | 802.3 | 346 | 439.5 | 13.5 | 0.24 | 24.7
43.3042 | 152 | 151.6 | 109.3 | 806.2 | 801.9 | 347.4 | 441.8 | 13.5 | 0.25 | 24.7
43.3083 | 151.9 | 151.1 | 109 | 806.2 | 802 | 346.6 | 440.2 | 13.5 | 0.26 | 24.8
43.3125 | 152.2 | 151.4 | 109.3 | 805.6 | 802.2 | 349.5 | 443.7 | 13.5 | 0.26 | 24.7
43.3167 | 152.3 | 150.5 | 108.9 | 805.8 | 802.7 | 349.2 | 443.4 | 13.6 | 0.26 | 24.8
43.3208 | 151.8 | 151.2 | 109 | 806.1 | 802.1 | 347.2 | 443.6 | 13.5 | 0.25 | 24.7
43.325 | 151.9 | 151 | 109 | 805.6 | 802 | 345.9 | 439 | 13.4 | 0.25 | 24.8
43.3292 | 152.3 | 150.7 | 108.5 | 806.2 | 802.8 | 345.9 | 439.9 | 13.5 | 0.24 | 24.8
43.3333 | 152 | 151.3 | 109.3 | 806.3 | 802.5 | 345.5 | 438.6 | 13.5 | 0.25 | 24.7
43.3375 | 153.1 | 151.2 | 108.9 | 806.6 | 803.2 | 347.1 | 443.1 | 13.6 | 0.23 | 24.7
43.3417 | 152 | 151.3 | 109.1 | 806.4 | 802.3 | 349.1 | 443.4 | 13.5 | 0.23 | 24.6
43.3458 | 152.3 | 151.9 | 109.4 | 806.7 | 802.9 | 346.5 | 439.6 | 13.5 | 0.24 | 24.7
43.35 | 151.9 | 151.2 | 109.1 | 807 | 802.6 | 346.9 | 440.8 | 13.6 | 0.26 | 24.7
43.3542 | 152.1 | 151.3 | 109 | 806.7 | 802.3 | 346.9 | 441.1 | 13.5 | 0.25 | 24.7
43.3583 | 152.2 | 151.4 | 109.2 | 806.4 | 802.3 | 345.3 | 437 | 13.5 | 0.23 | 24.7
43.3625 | 152.2 | 151.6 | 109.1 | 806 | 802 | 347.8 | 442.8 | 13.4 | 0.24 | 24.7
43.3667 | 152 | 151.2 | 109.1 | 805.8 | 802.2 | 346.5 | 437.3 | 13.5 | 0.26 | 24.8
43.3708 | 152.3 | 151.4 | 109.1 | 806.2 | 802.4 | 345.2 | 439.3 | 13.4 | 0.24 | 24.7
43.375 | 153 | 151.3 | 109.2 | 806.1 | 802.9 | 348 | 443.4 | 13.5 | 0.26 | 24.7
43.3792 | 150.7 | 151.9 | 110.1 | 806.4 | 803.1 | 345.9 | 439.1 | 13.5 | 0.24 | 24.8
43.3833 | 152.1 | 151.3 | 109.1 | 806 | 802.4 | 346.9 | 438.7 | 13.6 | 0.25 | 24.8
43.3875 | 152.3 | 151.5 | 109.3 | 805.7 | 802.1 | 345.5 | 437.6 | 13.4 | 0.26 | 24.7
43.3917 | 152.2 | 151.3 | 109.2 | 805.6 | 801.4 | 348.6 | 441.8 | 13.5 | 0.25 | 24.7
43.3958 | 152.2 | 151.3 | 109.4 | 805.8 | 802.3 | 348.1 | 441.8 | 13.5 | 0.25 | 24.7
43.4 | 152.1 | 151.3 | 109.1 | 805.8 | 802.9 | 343.7 | 438.7 | 13.5 | 0.24 | 24.6
43.4042 | 151.8 | 151.2 | 108.9 | 805.9 | 802.8 | 347 | 441.9 | 13.5 | 0.24 | 24.7
43.4083 | 152.2 | 151.3 | 109.4 | 806.4 | 802.4 | 344.8 | 436.3 | 13.4 | 0.23 | 24.7
43.4125 | 152.2 | 151.6 | 109.4 | 806.4 | 802.2 | 345.7 | 439.4 | 13.5 | 0.25 | 24.7
43.4167 | 151.8 | 151.2 | 109 | 806.4 | 802.4 | 348.2 | 444.3 | 13.5 | 0.24 | 24.7
43.4208 | 152.2 | 151.4 | 109.2 | 806.2 | 802.4 | 346.8 | 441.6 | 13.5 | 0.25 | 24.7
43.425 | 152 | 151.4 | 109.1 | 805.6 | 801.7 | 349.1 | 443.8 | 13.4 | 0.24 | 24.7
43.4292 | 151.9 | 151.2 | 109 | 805.8 | 802 | 348.5 | 444.6 | 13.5 | 0.25 | 24.7
43.4333 | 152.2 | 151.2 | 108.7 | 805.7 | 802.1 | 347.5 | 442.5 | 13.4 | 0.26 | 24.8
43.4375 | 152.1 | 151.4 | 109.5 | 805.7 | 802.3 | 347.8 | 441.8 | 13.5 | 0.23 | 24.7
43.4417 | 152.6 | 151.2 | 109.4 | 805.9 | 802.3 | 347.4 | 441.8 | 13.5 | 0.24 | 24.7
43.4458 | 152.3 | 151.4 | 109.4 | 806.4 | 802.3 | 345.1 | 437.9 | 13.6 | 0.24 | 24.7
43.45 | 152.1 | 150.7 | 109.1 | 806.4 | 802.7 | 347 | 441.7 | 13.5 | 0.25 | 24.9
43.4542 | 151.9 | 151.4 | 108.9 | 806.4 | 802.5 | 346.2 | 440.3 | 13.5 | 0.26 | 24.8
43.4583 | 151.3 | 151.1 | 108.9 | 806.1 | 802.1 | 346.7 | 441.4 | 13.4 | 0.24 | 24.7
43.4625 | 152 | 151.4 | 109.2 | 806.3 | 803.2 | 348.1 | 437.4 | 13.5 | 0.25 | 24.7
43.4667 | 152 | 151.3 | 109 | 806.4 | 802.9 | 345 | 441.1 | 13.5 | 0.25 | 24.7
43.4708 | 151.7 | 151.2 | 109.5 | 806.2 | 802.8 | 344.7 | 439.4 | 13.5 | 0.24 | 24.7
43.475 | 152.2 | 151.5 | 109.2 | 806.2 | 802.4 | 345.8 | 438.1 | 13.5 | 0.23 | 24.6
43.4792 | 152 | 151.2 | 109.2 | 806 | 802.8 | 348 | 442.5 | 13.6 | 0.25 | 24.7
43.4833 | 152.3 | 151.2 | 109.3 | 805.9 | 802.8 | 348.3 | 442.3 | 13.5 | 0.24 | 24.7
43.4875 | 152 | 151.3 | 109.1 | 806.2 | 802.7 | 347 | 438.9 | 13.5 | 0.25 | 24.7
43.4917 | 152.2 | 151.2 | 109 | 806.2 | 803 | 346.3 | 440 | 13.5 | 0.24 | 24.7
43.4958 | 152.2 | 151.3 | 109 | 806.3 | 802.9 | 347.1 | 441.3 | 13.6 | 0.24 | 24.7
43.5 | 152.4 | 151.4 | 109.1 | 806.1 | 802.3 | 346.9 | 441.4 | 13.4 | 0.26 | 24.8
43.5042 | 152.3 | 151.5 | 109.2 | 806.2 | 802.5 | 348.8 | 444.9 | 13.5 | 0.25 | 24.7
43.5083 | 151.7 | 151.5 | 109 | 806.4 | 802.4 | 346.2 | 438.4 | 13.5 | 0.24 | 24.7
43.5125 | 152.1 | 151.3 | 109.2 | 806.3 | 802.3 | 346.1 | 437.2 | 13.5 | 0.24 | 24.8
43.5167 | 152 | 151.5 | 109.5 | 806 | 802.3 | 349.8 | 440.8 | 13.3 | 0.24 | 24.7
43.5208 | 151.8 | 151.1 | 109.1 | 805.9 | 802.5 | 347.8 | 440.8 | 13.6 | 0.26 | 24.7
43.525 | 152.1 | 151.8 | 109 | 805.9 | 802 | 345.6 | 435.8 | 13.5 | 0.25 | 24.7
43.5292 | 152.1 | 151.2 | 109.2 | 806.3 | 802.4 | 346.5 | 442.3 | 13.6 | 0.25 | 24.7
43.5333 | 151.9 | 151 | 108.9 | 806.4 | 803 | 347.1 | 437.7 | 13.5 | 0.26 | 24.7
43.5375 | 151.9 | 151.2 | 109 | 806.5 | 802.5 | 347.8 | 442.1 | 13.6 | 0.27 | 24.8
43.5417 | 152 | 151.3 | 109.1 | 806.6 | 802.9 | 343.2 | 436.2 | 13.5 | 0.23 | 24.8
43.5458 | 152 | 151.3 | 109 | 806.7 | 802.8 | 346.3 | 442.4 | 13.6 | 0.23 | 24.8
43.55 | 151.8 | 151.5 | 109.2 | 806.7 | 802.3 | 344.2 | 436.8 | 13.5 | 0.24 | 24.8
43.5542 | 153.1 | 151.2 | 109.1 | 806.8 | 803.7 | 348 | 439.2 | 13.6 | 0.25 | 24.7
43.5583 | 152.6 | 151.7 | 109.1 | 805.9 | 801.8 | 343.3 | 437.7 | 13.8 | 0.25 | 24.7
43.5625 | 152 | 150.6 | 109 | 806 | 801.9 | 345.5 | 438.8 | 13.6 | 0.26 | 24.6
43.5667 | 151.9 | 151 | 109 | 806.1 | 801.4 | 347.1 | 443.5 | 13.6 | 0.24 | 24.7
43.5708 | 152.1 | 151.2 | 109.3 | 805.8 | 801.8 | 346.4 | 441.6 | 13.5 | 0.24 | 24.7
43.575 | 153.1 | 151.3 | 109.3 | 805.5 | 802.5 | 348.5 | 443.3 | 13.6 | 0.23 | 24.7
43.5792 | 152 | 151.1 | 109.1 | 805.7 | 801.7 | 348 | 437.7 | 13.5 | 0.24 | 24.7
43.5833 | 152.2 | 151.2 | 108.9 | 806.1 | 802.5 | 348.6 | 444.6 | 13.6 | 0.24 | 24.7
43.5875 | 151.7 | 150.7 | 109.2 | 806.7 | 802.7 | 349.5 | 444.1 | 13.4 | 0.26 | 24.7
43.5917 | 152 | 151.2 | 109 | 806.4 | 802.4 | 348 | 440.1 | 13.5 | 0.24 | 24.7
43.5958 | 152.1 | 151.5 | 109.2 | 806.3 | 802.6 | 345.5 | 440.3 | 13.5 | 0.22 | 24.7
43.6 | 152.2 | 151.3 | 109.3 | 806.4 | 802.5 | 346.5 | 436.4 | 13.5 | 0.23 | 24.7
43.6042 | 151.6 | 151 | 109 | 806.9 | 802.4 | 348.4 | 441.8 | 13.5 | 0.25 | 24.7
43.6083 | 152.1 | 151.4 | 109.2 | 806.7 | 802.7 | 348.2 | 436.4 | 13.5 | 0.25 | 24.6
43.6125 | 152.2 | 151.2 | 109.4 | 806.5 | 802.8 | 344.7 | 439.6 | 13.5 | 0.24 | 24.8
43.6167 | 151.9 | 151.1 | 109.1 | 806.1 | 802.7 | 347.7 | 440.7 | 13.6 | 0.23 | 24.7
43.6208 | 152 | 151.4 | 109.2 | 806 | 802.4 | 348.5 | 440 | 13.5 | 0.24 | 24.6
43.625 | 152 | 151.3 | 109.1 | 805.9 | 801.9 | 347.8 | 440.1 | 13.5 | 0.26 | 24.7
43.6292 | 152 | 151.3 | 109.3 | 805.9 | 802 | 347.6 | 439.4 | 13.5 | 0.25 | 24.7
43.6333 | 151.9 | 151.5 | 109.2 | 805.7 | 802.2 | 347.1 | 441.7 | 13.6 | 0.25 | 24.7
43.6375 | 152 | 151.2 | 109.1 | 806 | 802.3 | 343.8 | 436.9 | 13.5 | 0.22 | 24.7
43.6417 | 152.3 | 151.5 | 109.2 | 806.3 | 801.8 | 345.5 | 438 | 13.5 | 0.25 | 24.6
43.6458 | 151.9 | 151.5 | 109 | 806.4 | 802.1 | 345.8 | 439.3 | 13.5 | 0.25 | 24.7
43.65 | 152.2 | 151.1 | 109.2 | 806.2 | 802.7 | 345.8 | 437.7 | 13.5 | 0.24 | 24.7
43.6542 | 152.1 | 151.1 | 109 | 806.4 | 802.5 | 346.5 | 439.8 | 13.6 | 0.22 | 24.7
43.6583 | 152.3 | 151.2 | 109.3 | 806.8 | 803 | 346.5 | 441.3 | 13.6 | 0.27 | 24.5
43.6625 | 151.8 | 151.4 | 109 | 806.4 | 802.6 | 342.3 | 436.6 | 13.5 | 0.25 | 24.7
43.6667 | 152.7 | 151.3 | 108.9 | 806.2 | 802.3 | 349 | 444 | 13.6 | 0.24 | 24.6
43.6708 | 152 | 151.3 | 109.1 | 806 | 802.1 | 348.6 | 443 | 13.5 | 0.25 | 24.7
43.675 | 152.2 | 151.3 | 109.3 | 805.9 | 802 | 345.2 | 437 | 13.6 | 0.25 | 24.6
43.6792 | 152.3 | 151.5 | 109.2 | 805.8 | 801.9 | 346.5 | 440.8 | 13.5 | 0.25 | 24.7
43.6833 | 152.1 | 151.6 | 109.1 | 805.5 | 801.7 | 346.3 | 438.1 | 13.7 | 0.24 | 24.7
43.6875 | 152.4 | 151.4 | 109.2 | 805.4 | 801.9 | 350.1 | 443.9 | 13.5 | 0.25 | 24.7
43.6917 | 152.1 | 151.5 | 109.1 | 805.8 | 802.3 | 344.1 | 434.6 | 13.5 | 0.26 | 24.7
43.6958 | 152.1 | 151.1 | 109 | 806.1 | 802.3 | 346.4 | 439.2 | 13.4 | 0.25 | 24.7
43.7 | 151.8 | 151.2 | 109.5 | 805.9 | 802.3 | 347.2 | 441.7 | 13.5 | 0.25 | 24.7
43.7042 | 152.3 | 151.6 | 109.3 | 806.1 | 802.3 | 343.9 | 437.7 | 13.6 | 0.24 | 24.7
43.7083 | 152.6 | 151.1 | 109.1 | 806 | 802.5 | 348.7 | 441.1 | 13.6 | 0.26 | 24.7
43.7125 | 151.9 | 151.2 | 109.1 | 806.2 | 802.3 | 348 | 444.1 | 13.5 | 0.25 | 24.7
43.7167 | 152.2 | 151.2 | 109.4 | 806.2 | 802.4 | 346 | 439.6 | 13.5 | 0.26 | 24.6
43.7208 | 151.7 | 151.2 | 109 | 805.7 | 802.7 | 347.7 | 441.3 | 13.5 | 0.26 | 24.7
43.725 | 152.1 | 151.4 | 109.5 | 806.4 | 802.8 | 346.9 | 440.6 | 13.5 | 0.26 | 24.6
43.7292 | 152.1 | 151.1 | 108.9 | 806.1 | 802.4 | 344.8 | 435 | 13.6 | 0.25 | 24.8
43.7333 | 152.1 | 151.4 | 108.9 | 806.3 | 801.9 | 346.6 | 441.3 | 13.6 | 0.24 | 24.7
43.7375 | 152.1 | 151.3 | 109 | 806.2 | 802.1 | 345.6 | 437.4 | 13.5 | 0.26 | 24.7
43.7417 | 151.5 | 151.2 | 109.3 | 806 | 801.6 | 349.3 | 444.4 | 13.4 | 0.27 | 24.7
43.7458 | 151.5 | 151.6 | 109.3 | 806.3 | 801.1 | 349.2 | 445 | 13.6 | 0.28 | 24.7
43.75 | 152.2 | 151.3 | 109.4 | 806.2 | 801.5 | 344.1 | 434.9 | 13.5 | 0.27 | 24.7
43.7542 | 151.9 | 151.2 | 109 | 806 | 801.7 | 346.6 | 438.7 | 13.5 | 0.27 | 24.7
43.7583 | 152.1 | 151.3 | 109.3 | 805.9 | 801.6 | 347.8 | 440.2 | 13.5 | 0.26 | 24.7
43.7625 | 152.4 | 151.4 | 109.2 | 805.8 | 801.8 | 346.3 | 440.1 | 13.6 | 0.25 | 24.8
43.7667 | 151.8 | 151.3 | 109.2 | 805.6 | 801.7 | 349 | 445.6 | 13.5 | 0.27 | 24.7
43.7708 | 151.9 | 151.3 | 108.9 | 805.5 | 801.8 | 347.8 | 440.9 | 13.5 | 0.28 | 24.6
43.775 | 152.2 | 151.5 | 109.2 | 805.7 | 801.9 | 348.6 | 441.1 | 13.5 | 0.28 | 24.6
43.7792 | 152.2 | 151.3 | 109.2 | 806.3 | 802.3 | 344.5 | 436.2 | 13.5 | 0.29 | 24.7
43.7833 | 152.1 | 151.2 | 109.1 | 806.3 | 801.9 | 346.4 | 440.7 | 13.4 | 0.28 | 24.7
43.7875 | 152.2 | 151.3 | 109.2 | 806.3 | 801.7 | 348.6 | 442 | 13.6 | 0.28 | 24.7
43.7917 | 152 | 151.4 | 109.2 | 806.5 | 801.9 | 348.8 | 442.4 | 13.5 | 0.31 | 24.7
43.7958 | 152 | 151.4 | 109.2 | 806.1 | 801.2 | 348.7 | 441.4 | 13.5 | 0.3 | 24.7
43.8 | 151.9 | 151.3 | 109.1 | 806.1 | 801.7 | 345 | 440.8 | 13.6 | 0.3 | 24.7
43.8042 | 152 | 151 | 109.1 | 806.2 | 801.7 | 347.4 | 439.8 | 13.6 | 0.27 | 24.7
43.8083 | 151.9 | 151.3 | 109.1 | 806 | 802.2 | 347.5 | 442.9 | 13.5 | 0.3 | 24.7
43.8125 | 152.1 | 151.2 | 108.8 | 805.8 | 802 | 345.9 | 438.4 | 13.5 | 0.28 | 24.7
43.8167 | 151.9 | 151 | 109 | 805.7 | 801.5 | 344.9 | 435.5 | 13.5 | 0.27 | 24.7
43.8208 | 151.9 | 151.4 | 109 | 805.7 | 801.8 | 347.2 | 439.5 | 13.5 | 0.3 | 24.7
43.825 | 152.4 | 151.3 | 109 | 806.2 | 802.5 | 346.3 | 436.8 | 13.6 | 0.3 | 24.7
43.8292 | 152.1 | 151.4 | 109.3 | 806 | 801.7 | 347.8 | 441.8 | 13.5 | 0.27 | 24.7
43.8333 | 152.2 | 151.1 | 109.3 | 805.8 | 801.9 | 346.1 | 442.9 | 13.5 | 0.29 | 24.7
43.8375 | 152.2 | 151.1 | 109.4 | 806.2 | 802.6 | 350.7 | 444.6 | 13.3 | 0.29 | 24.7
43.8417 | 152.1 | 151.2 | 109.2 | 805.9 | 802.2 | 346.5 | 439.8 | 13.6 | 0.26 | 24.7
43.8458 | 152.2 | 151 | 109.2 | 806.1 | 802.3 | 347.7 | 442.2 | 13.4 | 0.28 | 24.6
43.85 | 152 | 151.3 | 108.4 | 806 | 802.3 | 342.2 | 433.5 | 13.5 | 0.25 | 24.7
43.8542 | 151.9 | 151.2 | 109.1 | 805.8 | 802.1 | 347.2 | 441.1 | 13.4 | 0.27 | 24.7
43.8583 | 152.1 | 151.6 | 109.2 | 805.5 | 801.9 | 345.8 | 440.6 | 13.5 | 0.29 | 24.7
43.8625 | 151.8 | 151 | 109.1 | 805.7 | 802.4 | 346 | 439.4 | 13.5 | 0.3 | 24.7
43.8667 | 151.9 | 151.2 | 109.2 | 805.7 | 802.1 | 348.6 | 441.1 | 13.5 | 0.27 | 24.7
43.8708 | 152 | 151.3 | 109.2 | 805.7 | 802.4 | 345.4 | 438.9 | 13.5 | 0.24 | 24.7
43.875 | 152.3 | 151.4 | 109.2 | 806 | 802.7 | 347 | 442.3 | 13.4 | 0.25 | 24.7
43.8792 | 152.1 | 151.1 | 109.3 | 806 | 802.1 | 346.9 | 439.4 | 13.5 | 0.28 | 24.7
43.8833 | 152 | 151.2 | 109.1 | 805.9 | 802 | 346.4 | 437 | 13.6 | 0.27 | 24.7
43.8875 | 151.4 | 152 | 109.6 | 805.2 | 801.7 | 348.6 | 443.9 | 13.5 | 0.31 | 24.7
43.8917 | 152.1 | 151.8 | 109.2 | 805.9 | 801.9 | 345 | 438.8 | 13.7 | 0.27 | 24.7
43.8958 | 151.9 | 151.2 | 109.2 | 806.1 | 802.2 | 347.2 | 441.7 | 13.5 | 0.27 | 24.7
43.9 | 152 | 151.1 | 109 | 806.5 | 802.7 | 347.1 | 442.5 | 13.5 | 0.29 | 24.7
43.9042 | 152 | 151.3 | 109.2 | 806.4 | 802.8 | 347.4 | 439.7 | 13.5 | 0.28 | 24.7
43.9083 | 152.2 | 151.2 | 109 | 806.8 | 802.9 | 348 | 442.2 | 13.5 | 0.28 | 24.7
43.9125 | 152.1 | 151.2 | 109.1 | 806.8 | 803 | 348.9 | 438.3 | 13.6 | 0.26 | 24.7
43.9167 | 152.3 | 151 | 109.2 | 806.5 | 803 | 347.2 | 438.1 | 13.5 | 0.3 | 24.7
43.9208 | 151.7 | 151.1 | 109 | 806.4 | 802.2 | 348.6 | 442.8 | 13.5 | 0.29 | 24.7
43.925 | 152.2 | 151.4 | 109.1 | 806.3 | 802.4 | 344.6 | 438.9 | 13.5 | 0.29 | 24.7
43.9292 | 152.3 | 151.3 | 109.2 | 806.5 | 802.3 | 344.8 | 439.2 | 13.5 | 0.3 | 24.6
43.9333 | 152.1 | 151.3 | 109.2 | 806.3 | 802 | 349.4 | 444.1 | 13.5 | 0.29 | 24.7
43.9375 | 152.5 | 152 | 108.8 | 805.9 | 801.9 | 345.6 | 438.4 | 13.5 | 0.3 | 24.7
43.9417 | 152.2 | 151.6 | 109.2 | 805.8 | 801.5 | 349.3 | 445.2 | 13.5 | 0.29 | 24.7
43.9458 | 152.1 | 151.4 | 109.1 | 806.2 | 801.6 | 345.8 | 439.9 | 13.5 | 0.28 | 24.7
43.95 | 151.5 | 151.2 | 109.2 | 806 | 801.9 | 345.6 | 439.6 | 13.5 | 0.29 | 24.8
43.9542 | 152.3 | 151.4 | 109.2 | 806.2 | 801.9 | 347.2 | 440.2 | 13.5 | 0.29 | 24.7
43.9583 | 152.4 | 151.3 | 109 | 806.4 | 802.7 | 345 | 440.3 | 13.5 | 0.3 | 24.7
43.9625 | 152.3 | 151.4 | 109 | 806.7 | 802.5 | 346.5 | 439.3 | 13.5 | 0.29 | 24.7
43.9667 | 152.3 | 151.5 | 109.2 | 806.7 | 802.5 | 346 | 438.9 | 13.4 | 0.3 | 24.7
43.9708 | 152 | 151.1 | 109 | 806.6 | 802.1 | 348.7 | 444.1 | 13.5 | 0.32 | 24.7
43.975 | 152.2 | 151.3 | 109.1 | 805.9 | 801.9 | 346.7 | 439.2 | 13.7 | 0.26 | 24.7
43.9792 | 152.1 | 151.5 | 109.2 | 806.2 | 802.1 | 347.9 | 442.8 | 13.4 | 0.29 | 24.7
43.9833 | 152 | 151.4 | 109.2 | 805.9 | 802.4 | 347.5 | 441.4 | 13.6 | 0.29 | 24.7
43.9875 | 152.2 | 151.4 | 109.2 | 806.3 | 802.1 | 347.9 | 439.3 | 13.5 | 0.3 | 24.7
43.9917 | 151.8 | 151.2 | 109 | 806.2 | 802.1 | 349.1 | 442.2 | 13.4 | 0.3 | 24.7
43.9958 | 151.8 | 151.3 | 109.1 | 805.9 | 802.1 | 348.2 | 442 | 13.6 | 0.28 | 24.7
44 | 151.9 | 151.3 | 109.3 | 805.8 | 801.8 | 348.8 | 441.5 | 13.4 | 0.29 | 24.7
44.0042 | 152.9 | 151 | 109.2 | 806 | 802.6 | 348.7 | 442.6 | 13.4 | 0.32 | 24.7
44.0083 | 151.8 | 151.1 | 109.2 | 805.7 | 801.9 | 345.1 | 437.6 | 13.5 | 0.33 | 24.7
44.0125 | 151.4 | 151 | 109.4 | 805.9 | 802 | 348.8 | 441.7 | 13.3 | 0.31 | 24.8
44.0167 | 151.7 | 150.3 | 108.8 | 806.4 | 802.4 | 349.2 | 441.5 | 13.5 | 0.3 | 24.7
44.0208 | 152 | 151 | 109.1 | 806.1 | 802.3 | 347.4 | 438.6 | 13.5 | 0.32 | 24.7
44.025 | 153.1 | 151.3 | 108.7 | 806.3 | 802.8 | 346.3 | 439.8 | 13.5 | 0.3 | 24.7
44.0292 | 151.9 | 151.2 | 109.2 | 806.9 | 802.1 | 346 | 439.6 | 13.5 | 0.27 | 24.7
44.0333 | 151.9 | 151.3 | 109.4 | 807 | 802.2 | 345.2 | 438.8 | 13.5 | 0.27 | 24.7
44.0375 | 152.1 | 151.2 | 109.2 | 806.8 | 802.5 | 345.2 | 438.9 | 13.6 | 0.32 | 24.7
44.0417 | 151.8 | 151.3 | 109.2 | 806.4 | 802.2 | 346.3 | 440.9 | 13.5 | 0.28 | 24.6
44.0458 | 152.2 | 151.3 | 109.3 | 806.3 | 801.8 | 348.1 | 439.9 | 13.5 | 0.33 | 24.6
44.05 | 152.1 | 151.3 | 109.2 | 805.6 | 801.8 | 347 | 441.1 | 13.5 | 0.33 | 24.7
44.0542 | 152.2 | 151.3 | 109.3 | 806.2 | 802.3 | 344.8 | 437.8 | 13.4 | 0.33 | 24.7
44.0583 | 152.2 | 151.2 | 109.3 | 805.8 | 801.8 | 346 | 439.2 | 13.5 | 0.29 | 24.7
44.0625 | 152 | 151.2 | 109.3 | 805.8 | 802.2 | 345.5 | 440.4 | 13.5 | 0.24 | 24.7
44.0667 | 153 | 151.2 | 108.4 | 805.6 | 802.1 | 346.9 | 439.1 | 13.5 | 0.34 | 24.7
44.0708 | 152.2 | 151.5 | 109.1 | 805.8 | 802.2 | 348.5 | 441.8 | 13.5 | 0.35 | 24.7
44.075 | 152.2 | 151.4 | 109.1 | 805.8 | 802 | 347.3 | 439.1 | 13.4 | 0.28 | 24.7
44.0792 | 152.1 | 151.3 | 108.8 | 805.8 | 802.5 | 345.2 | 438.3 | 13.6 | 0.32 | 24.6
44.0833 | 151.9 | 151 | 109 | 806.2 | 802.3 | 345.8 | 438 | 13.5 | 0.31 | 24.6
44.0875 | 152.1 | 151.6 | 109.2 | 806.2 | 802.4 | 350 | 440.6 | 13.4 | 0.3 | 24.7
44.0917 | 152.3 | 151.4 | 109.3 | 806.4 | 802.3 | 344.8 | 436.5 | 13.5 | 0.33 | 24.7
44.0958 | 152.3 | 151.4 | 109.3 | 806.5 | 802.2 | 344.8 | 436.1 | 13.6 | 0.33 | 24.7
44.1 | 152.2 | 151.4 | 109.8 | 806.3 | 802.6 | 347.5 | 440.6 | 13.5 | 0.24 | 24.6
44.1042 | 152.2 | 151.4 | 109 | 806 | 802.6 | 345.8 | 437.7 | 13.5 | 0.31 | 24.7
44.1083 | 152 | 151.3 | 109 | 806.2 | 801.8 | 345.5 | 437.5 | 13.6 | 0.32 | 24.6
44.1125 | 152.1 | 151.3 | 109.6 | 806.6 | 802.1 | 345.7 | 438.4 | 13.5 | 0.35 | 24.7
44.1167 | 152.1 | 151.3 | 109.2 | 806.3 | 802.3 | 346.6 | 440.5 | 13.5 | 0.33 | 24.7
44.1208 | 152.4 | 151.5 | 109.5 | 806.1 | 802.1 | 348 | 442.8 | 13.4 | 0.3 | 24.8
44.125 | 152.1 | 151.3 | 109.2 | 805.6 | 802.1 | 347.7 | 441.6 | 13.4 | 0.33 | 24.7
44.1292 | 151.9 | 151 | 109 | 806 | 802.2 | 349.5 | 443.6 | 13.5 | 0.28 | 24.7
44.1333 | 151.4 | 151.1 | 109.1 | 806.3 | 802 | 343.3 | 435 | 13.5 | 0.3 | 24.7
44.1375 | 152 | 151.3 | 109.5 | 806.1 | 802.2 | 348.6 | 442.6 | 13.6 | 0.31 | 24.6
44.1417 | 151.9 | 151 | 109.5 | 805.5 | 801.9 | 349.8 | 441.7 | 13.6 | 0.31 | 24.7
44.1458 | 151.8 | 151.1 | 109 | 806.1 | 801.7 | 343.9 | 436.5 | 13.5 | 0.28 | 24.7
44.15 | 152.1 | 151.4 | 109.2 | 806.3 | 802.3 | 348.3 | 441.8 | 13.5 | 0.27 | 24.7
44.1542 | 152 | 151.2 | 108.9 | 806.2 | 802.4 | 347.7 | 441 | 13.5 | 0.28 | 24.7
44.1583 | 152.1 | 151.4 | 109.2 | 806.1 | 802.4 | 345.7 | 437.1 | 13.5 | 0.31 | 24.7
44.1625 | 152.1 | 151.3 | 109.1 | 806.3 | 802.6 | 344.3 | 435.4 | 13.6 | 0.28 | 24.7
44.1667 | 151.8 | 151.1 | 109 | 806.1 | 802.2 | 347 | 443.4 | 13.5 | 0.26 | 24.6
44.1708 | 152.1 | 151.5 | 109.3 | 805.9 | 802 | 345.4 | 439 | 13.6 | 0.24 | 24.7
44.175 | 151.8 | 151 | 109.4 | 806 | 801.8 | 346.8 | 441.3 | 13.4 | 0.28 | 24.7
44.1792 | 152.1 | 151.1 | 109.2 | 806 | 801.8 | 348.4 | 439.8 | 13.6 | 0.3 | 24.7
44.1833 | 151.9 | 151.2 | 108.9 | 806.1 | 801.8 | 347.7 | 442.1 | 13.4 | 0.36 | 24.7
44.1875 | 152.2 | 151.4 | 109.2 | 806 | 801.9 | 346.8 | 442.5 | 13.6 | 0.32 | 24.7
44.1917 | 151.7 | 151.2 | 109 | 806 | 802 | 347.6 | 441.6 | 13.5 | 0.31 | 24.7
44.1958 | 152.2 | 151.5 | 109.3 | 805.7 | 801.9 | 345.4 | 438.7 | 13.5 | 0.31 | 24.7
44.2 | 151.9 | 150.9 | 109 | 805.7 | 802.2 | 347.7 | 440.3 | 13.5 | 0.32 | 24.7
44.2042 | 152.5 | 151.8 | 109.4 | 806.2 | 802.6 | 344.1 | 432.8 | 13.5 | 0.29 | 24.9
44.2083 | 151.6 | 151.2 | 109.1 | 806.9 | 802.9 | 346.3 | 438.6 | 13.5 | 0.29 | 24.8
44.2125 | 152.2 | 151.4 | 109.5 | 807.4 | 803.1 | 343.1 | 433.9 | 13.6 | 0.29 | 24.8
44.2167 | 152.1 | 151.5 | 109.1 | 807.1 | 802.8 | 345.2 | 439.4 | 13.7 | 0.3 | 24.8
44.2208 | 152.1 | 151.5 | 109.1 | 806.8 | 803 | 342.8 | 433.9 | 13.5 | 0.3 | 24.8
44.225 | 152.2 | 151.3 | 109.1 | 806.5 | 803 | 344.9 | 436.4 | 13.6 | 0.28 | 24.8
44.2292 | 152.2 | 151.2 | 109 | 806.6 | 803.1 | 343.3 | 436.7 | 13.7 | 0.26 | 24.8
44.2333 | 152.1 | 151.3 | 109 | 806.7 | 802.8 | 343.7 | 439.1 | 13.5 | 0.31 | 24.8
44.2375 | 152.3 | 151.7 | 109.2 | 806.7 | 802.7 | 345.8 | 440.1 | 13.5 | 0.31 | 24.8
44.2417 | 152.3 | 151.6 | 109 | 806.3 | 802.8 | 347.3 | 441.3 | 13.3 | 0.26 | 24.9
44.2458 | 152.4 | 151.5 | 109.1 | 806.1 | 802.8 | 346.6 | 441.3 | 13.5 | 0.32 | 24.8
44.25 | 151.7 | 152 | 110 | 806.6 | 803.1 | 346.4 | 437.9 | 13.5 | 0.32 | 24.8
44.2542 | 152.2 | 151.3 | 109 | 806.2 | 802.5 | 344.7 | 437.4 | 13.5 | 0.29 | 24.8
44.2583 | 151.4 | 150.9 | 110.3 | 806.7 | 803.1 | 346.5 | 437.2 | 13.5 | 0.3 | 24.8
44.2625 | 151.9 | 150.9 | 108.9 | 806.6 | 802.5 | 346.4 | 440.9 | 13.5 | 0.3 | 24.8
44.2667 | 152.3 | 151.6 | 109.5 | 806.5 | 802.9 | 343.6 | 437.8 | 13.5 | 0.28 | 24.8
44.2708 | 152.2 | 151.2 | 109.3 | 806.8 | 803.4 | 345.3 | 440 | 13.5 | 0.29 | 24.8
44.275 | 152.3 | 151.4 | 109.2 | 807.1 | 803.3 | 345 | 440.2 | 13.6 | 0.29 | 24.8
44.2792 | 151.6 | 151.3 | 109.2 | 807.1 | 802.6 | 347.9 | 440.3 | 13.5 | 0.28 | 24.7
44.2833 | 152.1 | 151.1 | 108.9 | 807.2 | 802.7 | 345.3 | 439.1 | 13.7 | 0.3 | 24.8
44.2875 | 152.9 | 151.5 | 109.1 | 807.1 | 802.8 | 348.4 | 440.3 | 13.7 | 0.3 | 24.8
44.2917 | 151.9 | 151.5 | 109.1 | 806.7 | 803.2 | 345 | 438.8 | 13.6 | 0.3 | 24.7
44.2958 | 151.6 | 151 | 109.1 | 806.3 | 803.6 | 346.9 | 441.1 | 13.7 | 0.26 | 24.8
44.3 | 152.1 | 151.4 | 109.2 | 806.5 | 802.6 | 346.2 | 440 | 13.6 | 0.28 | 24.8
44.3042 | 152.1 | 151 | 109.2 | 806.2 | 802.9 | 346.5 | 437.7 | 13.8 | 0.3 | 24.7
44.3083 | 152.3 | 151.5 | 108.9 | 806.4 | 803 | 345.8 | 439.5 | 13.6 | 0.3 | 24.8
44.3125 | 152 | 151.3 | 109.1 | 806.2 | 802.7 | 343.4 | 435 | 13.8 | 0.28 | 24.8
44.3167 | 151.7 | 151.4 | 109.2 | 806.4 | 802.8 | 343.6 | 435.4 | 13.8 | 0.27 | 24.8
44.3208 | 152.2 | 151.1 | 109.2 | 806.4 | 803.3 | 346.4 | 439.2 | 13.6 | 0.27 | 24.8
44.325 | 152.1 | 151.2 | 109.1 | 806.4 | 803.1 | 346.7 | 440.8 | 13.7 | 0.28 | 24.7
44.3292 | 152.3 | 151.8 | 108.8 | 806.3 | 802.3 | 343.8 | 437.2 | 13.8 | 0.31 | 24.8
44.3333 | 152 | 151 | 109.1 | 806.4 | 803.2 | 349 | 442.5 | 13.8 | 0.27 | 24.7
44.3375 | 152 | 151 | 109.3 | 807.1 | 803.4 | 347.4 | 441.4 | 13.6 | 0.27 | 24.7
44.3417 | 152 | 151.1 | 109 | 806.2 | 803.1 | 345 | 438 | 13.7 | 0.3 | 24.7
44.3458 | 152.6 | 152.1 | 109.7 | 806.2 | 802.8 | 346.7 | 439 | 13.6 | 0.26 | 24.6
44.35 | 151.9 | 151.5 | 108.9 | 806.5 | 803.1 | 345.9 | 437.5 | 13.6 | 0.27 | 24.8
44.3542 | 152.4 | 151.5 | 109.3 | 806.5 | 803.1 | 347.5 | 441 | 13.7 | 0.3 | 24.8
44.3583 | 151.9 | 150.9 | 108.9 | 806.4 | 803 | 345 | 440.2 | 13.6 | 0.29 | 24.8
44.3625 | 152.2 | 151.5 | 109.1 | 806.1 | 802.8 | 346.3 | 438.2 | 13.7 | 0.28 | 24.7
44.3667 | 152.2 | 151.4 | 109.2 | 806.5 | 802.8 | 344.9 | 437.7 | 13.6 | 0.27 | 24.7
44.3708 | 152.1 | 151.3 | 109.1 | 806.5 | 802.7 | 345.5 | 438.7 | 13.7 | 0.28 | 24.7
44.375 | 152 | 150.8 | 109.1 | 805.9 | 802.8 | 345 | 437.8 | 13.8 | 0.28 | 24.8
44.3792 | 152.3 | 151.8 | 109.3 | 806.3 | 802.7 | 345.7 | 438.5 | 13.7 | 0.29 | 24.7
44.3833 | 151.7 | 151.3 | 109.1 | 806 | 803.1 | 346.4 | 439.2 | 13.6 | 0.29 | 24.7
44.3875 | 152 | 151.4 | 108.8 | 805.8 | 802.1 | 344.6 | 439.6 | 13.7 | 0.27 | 24.6
44.3917 | 152.1 | 151.3 | 109.1 | 805.8 | 802.4 | 347.5 | 441.8 | 13.6 | 0.25 | 24.6
44.3958 | 151.8 | 151.2 | 109.1 | 806.1 | 802.7 | 348 | 441.8 | 13.7 | 0.26 | 24.6
44.4 | 152.1 | 151.4 | 109.4 | 806.4 | 802.5 | 344.5 | 439.4 | 13.7 | 0.27 | 24.6
44.4042 | 151.9 | 151.3 | 109.1 | 806.3 | 802.5 | 343.4 | 436.3 | 13.6 | 0.28 | 24.6
44.4083 | 152.2 | 151.3 | 109.3 | 806.6 | 802.7 | 349.3 | 443 | 13.7 | 0.29 | 24.6
44.4125 | 151.9 | 151.4 | 109.1 | 806 | 802.8 | 346.7 | 438.6 | 13.7 | 0.25 | 24.6
44.4167 | 152.2 | 151.3 | 109.2 | 806 | 802.5 | 345.9 | 437.8 | 13.8 | 0.26 | 24.6
44.4208 | 151.9 | 151.3 | 109.1 | 805.8 | 801.8 | 347.5 | 442.4 | 13.7 | 0.27 | 24.6
44.425 | 152.5 | 151 | 109.1 | 805.7 | 802.3 | 344.7 | 436.9 | 13.6 | 0.28 | 24.6
44.4292 | 152.1 | 151.2 | 109.2 | 805.8 | 802 | 347.7 | 440.7 | 13.6 | 0.26 | 24.6
44.4333 | 151.8 | 151.2 | 109 | 805.8 | 802.1 | 345.9 | 437.4 | 13.7 | 0.26 | 24.7
44.4375 | 152.1 | 151.2 | 109 | 806.2 | 802.3 | 348.3 | 440 | 13.7 | 0.27 | 24.6
44.4417 | 152.2 | 151.4 | 109.3 | 805.9 | 801.6 | 344.4 | 437.6 | 13.8 | 0.28 | 24.6
44.4458 | 151.9 | 151.5 | 109.2 | 805.9 | 802.1 | 345.8 | 438.1 | 13.6 | 0.27 | 24.7
44.45 | 151.4 | 151 | 109 | 805.4 | 801.9 | 345.4 | 438.9 | 13.7 | 0.28 | 24.6
44.4542 | 151.9 | 151.1 | 109.2 | 805.8 | 802.2 | 344.7 | 437.9 | 13.7 | 0.25 | 24.6
44.4583 | 152.1 | 151.4 | 109.3 | 806 | 802.2 | 346.5 | 440.9 | 13.7 | 0.29 | 24.6
44.4625 | 152.1 | 151.5 | 109.4 | 806.4 | 802.1 | 345.8 | 438.9 | 13.6 | 0.29 | 24.6
44.4667 | 152.1 | 151.2 | 109.1 | 806.4 | 802.8 | 346.3 | 438.3 | 13.7 | 0.29 | 24.6
44.4708 | 151.9 | 151.3 | 109.1 | 806.7 | 802.4 | 342.6 | 436.4 | 13.6 | 0.29 | 24.7
44.475 | 151.9 | 151.2 | 109.1 | 806.6 | 802.3 | 348.2 | 444.1 | 13.7 | 0.27 | 24.6
44.4792 | 152.1 | 151.2 | 109.1 | 806.2 | 802.5 | 348.2 | 442.9 | 13.7 | 0.28 | 24.7
44.4833 | 152.4 | 152.3 | 109.3 | 805.7 | 801.6 | 347 | 438.3 | 13.6 | 0.26 | 24.6
44.4875 | 152.1 | 151.2 | 109.1 | 805.7 | 801.7 | 344.2 | 437.7 | 13.6 | 0.31 | 24.6
44.4917 | 152.3 | 151.4 | 108.8 | 806.4 | 801.7 | 346 | 441.9 | 13.6 | 0.27 | 24.6
44.4958 | 152.3 | 151.1 | 109 | 806.2 | 801.5 | 346 | 437.9 | 13.6 | 0.25 | 24.6
44.5 | 151.9 | 151.2 | 109 | 806.2 | 801.8 | 347.2 | 441.5 | 13.7 | 0.27 | 24.7
44.5042 | 152 | 151.3 | 109.4 | 806 | 801.9 | 346.3 | 438.1 | 13.6 | 0.27 | 24.6
44.5083 | 152.3 | 151.3 | 109.3 | 806 | 802.1 | 342.6 | 433.3 | 13.6 | 0.27 | 24.7
44.5125 | 152.2 | 151.4 | 109.3 | 805.9 | 801.5 | 347.2 | 441.7 | 13.6 | 0.26 | 24.7
44.5167 | 152.1 | 151.2 | 109.1 | 805.8 | 801.7 | 348.4 | 440.7 | 13.6 | 0.28 | 24.6
44.5208 | 152.2 | 151.4 | 109 | 805.7 | 801.3 | 348.5 | 441.2 | 13.6 | 0.26 | 24.7
44.525 | 152.1 | 151.2 | 109.1 | 805.9 | 801.6 | 349.3 | 444.4 | 13.6 | 0.26 | 24.7
44.5292 | 151.9 | 151.2 | 109.1 | 806.3 | 801.5 | 345.9 | 440.1 | 13.6 | 0.29 | 24.6
44.5333 | 152.3 | 151.4 | 109.3 | 806 | 802.1 | 348.1 | 440.9 | 13.7 | 0.29 | 24.6
44.5375 | 152.3 | 151.6 | 109.4 | 806.3 | 801.7 | 347 | 440.8 | 13.5 | 0.27 | 24.7
44.5417 | 152.3 | 151.2 | 109.1 | 806.3 | 801.4 | 347.1 | 440.2 | 13.6 | 0.28 | 24.7
44.5458 | 151.4 | 152.4 | 109.7 | 805.8 | 801.6 | 345 | 438.5 | 13.6 | 0.26 | 24.7
44.55 | 152.2 | 151.4 | 109.2 | 806.4 | 801.5 | 346.3 | 440.3 | 13.6 | 0.25 | 24.6
44.5542 | 151.8 | 151.3 | 109.1 | 806.2 | 801.9 | 346.3 | 441.9 | 13.5 | 0.28 | 24.7
44.5583 | 151.9 | 151.3 | 109.1 | 806.2 | 801.8 | 350.7 | 445.4 | 13.3 | 0.25 | 24.7
44.5625 | 151.9 | 151.2 | 109 | 806.5 | 801.7 | 346.3 | 440.1 | 13.4 | 0.27 | 24.7
44.5667 | 152.2 | 151.2 | 109 | 805.7 | 801.4 | 348.9 | 439.7 | 13.5 | 0.28 | 24.7
44.5708 | 151.9 | 151.2 | 109.1 | 805.7 | 801.9 | 347.5 | 437.5 | 13.5 | 0.26 | 24.7
44.575 | 152.5 | 151.4 | 108.9 | 805.5 | 801.2 | 344.6 | 435.8 | 13.5 | 0.25 | 24.7
44.5792 | 152.1 | 151.5 | 109.7 | 806.2 | 802.4 | 345 | 439.1 | 13.5 | 0.28 | 24.7
44.5833 | 152.3 | 151.4 | 109.2 | 806.9 | 802.6 | 345.3 | 437.4 | 13.6 | 0.28 | 24.7
44.5875 | 152.5 | 151.5 | 109.2 | 806.9 | 803 | 344.8 | 437.8 | 13.5 | 0.27 | 24.7
44.5917 | 152.3 | 151.6 | 109.2 | 806.5 | 802.8 | 348.8 | 442.5 | 13.5 | 0.32 | 24.7
44.5958 | 152.2 | 151.7 | 108.9 | 806.5 | 802.5 | 347.9 | 441 | 13.5 | 0.3 | 24.7
44.6 | 151.7 | 151.4 | 109.5 | 806.5 | 801.4 | 348.3 | 440.7 | 13.5 | 0.32 | 24.7
44.6042 | 152.7 | 151.1 | 108.7 | 807 | 802.1 | 343.8 | 436.9 | 13.5 | 0.29 | 24.7
44.6083 | 152.1 | 151.6 | 109.3 | 806.6 | 802.2 | 346.3 | 441.1 | 13.4 | 0.26 | 24.7
44.6125 | 152.1 | 151.3 | 109.1 | 806.6 | 801.5 | 348.3 | 441.5 | 13.5 | 0.28 | 24.7
44.6167 | 151.9 | 150.8 | 108.8 | 806.1 | 801.6 | 349.3 | 441.2 | 13.4 | 0.31 | 24.6
44.6208 | 152.1 | 151.1 | 109.2 | 806.3 | 801.8 | 347 | 438.7 | 13.4 | 0.32 | 24.7
44.625 | 152.1 | 151.4 | 109.1 | 806 | 801.7 | 347.9 | 438.6 | 13.5 | 0.29 | 24.7
44.6292 | 151.8 | 151 | 109 | 806 | 801.4 | 347.8 | 440.6 | 13.5 | 0.32 | 24.7
44.6333 | 152 | 151.3 | 109 | 806.1 | 801.9 | 343.4 | 437.2 | 13.4 | 0.3 | 24.7
44.6375 | 152.2 | 151.4 | 109.4 | 806.3 | 802 | 348 | 438.7 | 13.4 | 0.31 | 24.7
44.6417 | 152.6 | 150.8 | 108.9 | 806.3 | 802.4 | 347.8 | 446.3 | 13.5 | 0.31 | 24.7
44.6458 | 152 | 151.4 | 109.1 | 806.3 | 802.3 | 347 | 439.3 | 13.3 | 0.3 | 24.7
44.65 | 152.9 | 151.3 | 109.1 | 806.3 | 802.6 | 347.6 | 440.4 | 13.5 | 0.3 | 24.7
44.6542 | 152.2 | 151 | 109.3 | 806.4 | 802.2 | 347.1 | 440.7 | 13.4 | 0.33 | 24.7
44.6583 | 152.7 | 151 | 109.2 | 806.8 | 803 | 347 | 442.7 | 13.4 | 0.31 | 24.7
44.6625 | 152.3 | 151.1 | 109.6 | 806.6 | 801.5 | 346.2 | 441.4 | 13.5 | 0.32 | 24.7
44.6667 | 152.1 | 151.3 | 109.3 | 806.3 | 801.7 | 347.8 | 442.9 | 13.6 | 0.32 | 24.7
44.6708 | 152.3 | 151.2 | 109.3 | 805.9 | 801.5 | 347.2 | 440.4 | 13.4 | 0.29 | 24.7
44.675 | 151.7 | 151.1 | 109.1 | 806.3 | 801.7 | 345.5 | 441.3 | 13.4 | 0.33 | 24.7
44.6792 | 152 | 151.9 | 109.2 | 805.9 | 801.4 | 345.6 | 438.1 | 13.6 | 0.33 | 24.7
44.6833 | 151.9 | 150.8 | 109.1 | 806.2 | 801.8 | 346.1 | 438.4 | 13.5 | 0.3 | 24.7
44.6875 | 151.8 | 151.2 | 109.1 | 806.1 | 801.9 | 346.7 | 439.3 | 13.5 | 0.31 | 24.7
44.6917 | 152.1 | 151.5 | 109.4 | 806 | 801.8 | 347.7 | 438.7 | 13.5 | 0.34 | 24.7
44.6958 | 151.9 | 151.1 | 109 | 805.7 | 801.4 | 345.4 | 438.6 | 13.5 | 0.34 | 24.7
44.7 | 152.1 | 151.4 | 109.1 | 805.8 | 801.3 | 346.1 | 438.3 | 13.6 | 0.33 | 24.7
44.7042 | 152.6 | 151.1 | 109.1 | 806 | 801.4 | 345.2 | 438.8 | 13.6 | 0.32 | 24.6
44.7083 | 152.2 | 151.4 | 109.3 | 806.2 | 802 | 347.9 | 440 | 13.6 | 0.32 | 24.7
44.7125 | 151.3 | 150.9 | 109.3 | 806.9 | 802.4 | 347.8 | 442.1 | 13.5 | 0.28 | 24.6
44.7167 | 152.1 | 151.3 | 109.2 | 806.8 | 802 | 346.5 | 438.6 | 13.5 | 0.35 | 24.7
44.7208 | 152.6 | 151.7 | 109.1 | 806.7 | 802 | 345.9 | 438.8 | 13.5 | 0.31 | 24.7
44.725 | 152.1 | 151.2 | 109.1 | 806.8 | 802.1 | 344.9 | 437.9 | 13.5 | 0.32 | 24.7
44.7292 | 152.2 | 151.2 | 109.2 | 806.2 | 802.2 | 345.2 | 437.6 | 13.5 | 0.3 | 24.8
44.7333 | 152 | 151.5 | 109.2 | 806.2 | 801.9 | 344.3 | 438.5 | 13.5 | 0.4 | 24.7
44.7375 | 152.1 | 151.5 | 109.1 | 806.2 | 801.8 | 348.5 | 438.9 | 13.5 | 0.31 | 24.7
44.7417 | 152.2 | 151.4 | 109.2 | 806.5 | 801.7 | 344.1 | 434.2 | 13.5 | 0.3 | 24.7
44.7458 | 152 | 151.4 | 109 | 806.2 | 801.9 | 346.7 | 440.4 | 13.5 | 0.32 | 24.7
44.75 | 152.2 | 151.4 | 109.1 | 806 | 802.1 | 346.8 | 438.3 | 13.5 | 0.33 | 24.7
44.7542 | 152.1 | 151.5 | 109.2 | 805.9 | 802.3 | 343.4 | 439 | 13.6 | 0.33 | 24.7
44.7583 | 152.2 | 151.5 | 109.2 | 806.1 | 801.9 | 345.1 | 437.6 | 13.6 | 0.34 | 24.7
44.7625 | 152.1 | 151.1 | 109 | 806.1 | 801.7 | 343.7 | 437.1 | 13.6 | 0.31 | 24.7
44.7667 | 152.3 | 151.8 | 109.4 | 805.8 | 801.8 | 347 | 438.3 | 13.4 | 0.32 | 24.7
44.7708 | 152.3 | 151.4 | 109.3 | 806.1 | 801.9 | 350.5 | 444.5 | 13.4 | 0.33 | 24.8
44.775 | 151.8 | 151.7 | 109.3 | 805.7 | 801.5 | 345.7 | 441.5 | 13.5 | 0.34 | 24.7
44.7792 | 152.1 | 151.2 | 109.2 | 806.5 | 801.9 | 346.1 | 439.6 | 13.6 | 0.3 | 24.9
44.7833 | 152.3 | 151.2 | 109.1 | 807.3 | 801.2 | 345.7 | 438.2 | 13.6 | 0.33 | 24.8
44.7875 | 152.3 | 151.4 | 109.2 | 807.5 | 801.2 | 346.5 | 439.6 | 13.5 | 0.29 | 24.9
44.7917 | 152.3 | 151.6 | 109.1 | 807.3 | 801.5 | 343.9 | 436.1 | 13.5 | 0.33 | 24.8
44.7958 | 152.3 | 151.5 | 109.1 | 807 | 801.7 | 347.1 | 441.2 | 13.4 | 0.32 | 24.8
44.8 | 152.2 | 151.6 | 109 | 806.6 | 801.8 | 344.9 | 439.5 | 13.6 | 0.33 | 24.8
44.8042 | 152.4 | 151.6 | 109.3 | 806.4 | 801.8 | 341.9 | 433.4 | 13.5 | 0.32 | 24.8
44.8083 | 152 | 151.3 | 109 | 806.1 | 802.2 | 344.8 | 438 | 13.4 | 0.38 | 24.8
44.8125 | 152.4 | 151.6 | 109.2 | 806.3 | 802.3 | 346.5 | 443.9 | 13.5 | 0.3 | 24.8
44.8167 | 152.3 | 151.2 | 109.3 | 806.9 | 802.7 | 346.5 | 440.5 | 13.6 | 0.35 | 24.8
44.8208 | 151.9 | 151.4 | 108.6 | 806.7 | 802.8 | 345.4 | 440.5 | 13.6 | 0.29 | 24.8
44.825 | 152 | 151.4 | 109 | 806.4 | 803.1 | 344.9 | 440 | 13.5 | 0.34 | 24.8
44.8292 | 152.2 | 151.3 | 109.2 | 806.4 | 803 | 344.4 | 437.1 | 13.5 | 0.33 | 24.8
44.8333 | 152.2 | 151.2 | 109 | 806.4 | 803.1 | 344.7 | 438.1 | 13.5 | 0.32 | 24.8
44.8375 | 152.1 | 151.5 | 109.2 | 806.6 | 802.6 | 347.4 | 443 | 13.5 | 0.34 | 24.8
44.8417 | 151.9 | 151.1 | 109 | 806.9 | 803.1 | 345.2 | 439.8 | 13.5 | 0.33 | 24.7
44.8458 | 152.2 | 151.5 | 109.2 | 806.7 | 802.7 | 343 | 436.6 | 13.5 | 0.34 | 24.8
44.85 | 152 | 151.1 | 109.1 | 806.9 | 802.7 | 347.2 | 440.7 | 13.5 | 0.35 | 24.8
44.8542 | 152.3 | 151.5 | 109.3 | 806.2 | 802.5 | 344.7 | 435.5 | 13.5 | 0.28 | 24.8
44.8583 | 151.9 | 151.2 | 108.9 | 806.4 | 802.4 | 346.7 | 441.1 | 13.6 | 0.34 | 24.8
44.8625 | 152.2 | 151.3 | 109.2 | 806.6 | 802.7 | 343.3 | 435.5 | 13.6 | 0.26 | 24.8
44.8667 | 152 | 151.3 | 109 | 806.3 | 803.2 | 344.6 | 438.5 | 13.6 | 0.28 | 24.8
44.8708 | 151.9 | 151.1 | 109.1 | 806.6 | 802.5 | 343.3 | 436.6 | 13.8 | 0.33 | 24.8
44.875 | 152.4 | 151.6 | 108.8 | 806.6 | 802.5 | 345.2 | 439.4 | 13.6 | 0.32 | 24.8
44.8792 | 152.1 | 151.4 | 109.2 | 806.7 | 802.2 | 345.3 | 440.8 | 13.5 | 0.33 | 24.8
44.8833 | 152.3 | 151.5 | 109 | 806.4 | 802.6 | 340.4 | 428.8 | 13.5 | 0.35 | 24.8
44.8875 | 152.2 | 151.7 | 108.6 | 806.3 | 803 | 344.1 | 438.3 | 13.7 | 0.35 | 24.8
44.8917 | 152.4 | 151.5 | 109.2 | 806.5 | 803 | 345.5 | 439.7 | 13.7 | 0.3 | 24.8
44.8958 | 152.2 | 151.4 | 108.9 | 806.4 | 803.1 | 343.9 | 437 | 13.7 | 0.27 | 24.7
44.9 | 152.4 | 151.7 | 109.2 | 806.4 | 803.2 | 345.5 | 438 | 13.6 | 0.32 | 24.8
44.9042 | 152.5 | 151.7 | 109.1 | 806.6 | 802.7 | 342.5 | 438.3 | 13.7 | 0.33 | 24.8
44.9083 | 151.6 | 151.4 | 109.3 | 806.8 | 803 | 344.9 | 440.3 | 13.6 | 0.28 | 24.8
44.9125 | 152.3 | 151.7 | 109.3 | 806.6 | 802.9 | 342.4 | 436.5 | 13.6 | 0.34 | 24.8
44.9167 | 152.1 | 151.5 | 108.9 | 806.6 | 803 | 344.1 | 438.3 | 13.6 | 0.29 | 24.8
44.9208 | 152.2 | 151.4 | 109 | 806.2 | 802.7 | 344.7 | 438.7 | 13.7 | 0.34 | 24.7
44.925 | 152.3 | 151.5 | 109.3 | 806.7 | 802.9 | 344.2 | 436.4 | 13.8 | 0.36 | 24.8
44.9292 | 152 | 151.2 | 109.1 | 806.4 | 803.1 | 342.8 | 435.7 | 13.7 | 0.34 | 24.8
44.9333 | 152.1 | 150.9 | 109.1 | 806.5 | 803.4 | 346.8 | 443.9 | 13.6 | 0.34 | 24.8
44.9375 | 152.3 | 151.7 | 109.1 | 806 | 802.8 | 340.2 | 429.3 | 13.7 | 0.35 | 24.7
44.9417 | 152.4 | 151.2 | 109.1 | 806.2 | 802.8 | 344.4 | 436.3 | 13.7 | 0.32 | 24.8
44.9458 | 152.3 | 151.6 | 109.3 | 806 | 802.7 | 346.4 | 441.6 | 13.7 | 0.32 | 24.8
44.95 | 152.1 | 151.3 | 109.2 | 806.1 | 803.1 | 344.7 | 437.7 | 13.7 | 0.32 | 24.7
44.9542 | 152.3 | 151.4 | 109 | 806.6 | 802.8 | 345.2 | 439.1 | 13.8 | 0.3 | 24.8
44.9583 | 152.1 | 151.4 | 108.5 | 806.7 | 803.2 | 345.7 | 438.2 | 13.7 | 0.31 | 24.7
44.9625 | 152.2 | 151.6 | 109.1 | 806.8 | 803.4 | 348.1 | 442.1 | 13.8 | 0.33 | 24.8
44.9667 | 152.2 | 151.3 | 109.1 | 806.7 | 803.3 | 346.5 | 439.8 | 13.8 | 0.32 | 24.7
44.9708 | 152.1 | 151.2 | 109.1 | 806.8 | 803 | 345.7 | 439.3 | 13.7 | 0.32 | 24.7
44.975 | 152.4 | 151.5 | 109.3 | 806.5 | 802.9 | 348.8 | 439.8 | 13.8 | 0.3 | 24.8
44.9792 | 151.9 | 151.1 | 108.9 | 806.3 | 803 | 345.8 | 437.8 | 13.8 | 0.35 | 24.8
44.9833 | 152 | 151.5 | 109.1 | 805.9 | 802.4 | 346.7 | 439 | 13.8 | 0.3 | 24.8
44.9875 | 152 | 151.4 | 109.1 | 806.5 | 803 | 343 | 436.3 | 13.7 | 0.35 | 24.8
44.9917 | 152 | 151.3 | 109.2 | 806.8 | 802.8 | 344.2 | 436.7 | 13.8 | 0.35 | 24.8
44.9958 | 152.1 | 151.4 | 109.2 | 806.3 | 803 | 342.4 | 436.6 | 13.7 | 0.29 | 24.7
45 | 152.3 | 151.6 | 109.3 | 806.4 | 802.8 | 346.1 | 438.3 | 13.7 | 0.32 | 24.8
45.0042 | 152 | 151.4 | 109.1 | 806.4 | 802.8 | 344.5 | 436.4 | 13.7 | 0.36 | 24.8
45.0083 | 152.4 | 151.4 | 109.1 | 806.6 | 802.7 | 342.1 | 437 | 13.9 | 0.32 | 24.8
45.0125 | 152.2 | 151.3 | 109.2 | 806.6 | 802.9 | 346.9 | 441.7 | 13.7 | 0.32 | 24.7
45.0167 | 151.9 | 151.1 | 108.9 | 806.5 | 802.8 | 345.3 | 438.2 | 13.8 | 0.31 | 24.7
45.0208 | 152.2 | 151.4 | 109.2 | 806.6 | 802.8 | 345.9 | 439.2 | 13.8 | 0.29 | 24.7
45.025 | 152.1 | 151.2 | 108.8 | 806.7 | 802.8 | 347.2 | 442.5 | 13.8 | 0.37 | 24.7
45.0292 | 152 | 150.8 | 108.9 | 807 | 803.5 | 345 | 435.4 | 13.7 | 0.3 | 24.8
45.0333 | 152 | 151.4 | 109.3 | 806.6 | 803.5 | 342.9 | 435.1 | 13.8 | 0.29 | 24.7
45.0375 | 152.2 | 151.3 | 108.8 | 805.8 | 802.2 | 343.4 | 436.4 | 13.7 | 0.35 | 24.8
45.0417 | 152.2 | 151.5 | 109.3 | 806.5 | 802.7 | 344.9 | 439.6 | 13.9 | 0.26 | 24.7
45.0458 | 151.9 | 152 | 108.9 | 806.6 | 803.2 | 345.2 | 437.8 | 13.9 | 0.33 | 24.8
45.05 | 152.2 | 151.3 | 109.1 | 806.4 | 802.9 | 346.7 | 442.4 | 13.8 | 0.32 | 24.8
45.0542 | 152.1 | 151.6 | 109.4 | 806.1 | 802.8 | 344 | 434.6 | 13.7 | 0.32 | 24.8
45.0583 | 152.1 | 151.2 | 109 | 805.8 | 802.8 | 344.7 | 438.2 | 13.8 | 0.28 | 24.7
45.0625 | 152.2 | 151.4 | 109.1 | 806.1 | 802.9 | 344 | 434.2 | 13.8 | 0.28 | 24.7
45.0667 | 152.1 | 151.5 | 109.5 | 805.9 | 802.8 | 343.1 | 437 | 13.8 | 0.31 | 24.8
45.0708 | 152 | 151.2 | 109.1 | 806.1 | 802.5 | 344.4 | 436.5 | 13.7 | 0.3 | 24.7
45.075 | 152.2 | 151.4 | 109.1 | 806.3 | 802.6 | 343.1 | 436.2 | 13.8 | 0.31 | 24.7
45.0792 | 152.3 | 151.2 | 109.2 | 806.5 | 802.5 | 343.3 | 435.7 | 13.7 | 0.32 | 24.7
45.0833 | 152.1 | 151.5 | 109.1 | 806.8 | 802.5 | 342.3 | 435.2 | 13.8 | 0.33 | 24.8
45.0875 | 152 | 151.2 | 108.9 | 806.4 | 802.8 | 342.3 | 433.2 | 13.8 | 0.29 | 24.7
45.0917 | 152.1 | 151.1 | 108.8 | 806.5 | 802.7 | 343.2 | 436.9 | 13.8 | 0.34 | 24.8
45.0958 | 152.2 | 151.3 | 109.1 | 806.2 | 802.6 | 340 | 432.7 | 13.8 | 0.3 | 24.8
45.1 | 152.2 | 151.4 | 109.3 | 806.3 | 802.6 | 342.4 | 434.1 | 13.8 | 0.31 | 24.8
45.1042 | 152.2 | 151.7 | 109.2 | 806 | 802.9 | 342.4 | 435.6 | 13.8 | 0.33 | 24.7
45.1083 | 152.1 | 151.1 | 108.8 | 806.1 | 803 | 341.6 | 432.4 | 13.9 | 0.33 | 24.7
45.1125 | 152.1 | 151.3 | 109.1 | 806.6 | 803.1 | 343.9 | 435.5 | 13.9 | 0.33 | 24.7
45.1167 | 151.7 | 151.7 | 109.4 | 806.6 | 802.7 | 343.4 | 434.5 | 13.7 | 0.29 | 24.7
45.1208 | 152.3 | 151.4 | 109.3 | 806.3 | 802.5 | 341.9 | 434.2 | 13.8 | 0.31 | 24.8
45.125 | 152.2 | 151.5 | 109 | 806.2 | 803.1 | 342.4 | 435.2 | 13.8 | 0.33 | 24.8
45.1292 | 152.1 | 151.5 | 109.1 | 806.1 | 802.8 | 340.2 | 429.7 | 13.7 | 0.35 | 24.8
45.1333 | 152.2 | 151.3 | 109 | 806.2 | 802.9 | 342.3 | 436.9 | 13.9 | 0.34 | 24.7
45.1375 | 152 | 151.2 | 109.1 | 806.5 | 803 | 343.5 | 435.8 | 13.8 | 0.33 | 24.8
45.1417 | 152.1 | 151 | 109 | 806.3 | 803 | 342.2 | 435.7 | 13.8 | 0.35 | 24.9
45.1458 | 152 | 151.2 | 109 | 806.6 | 803 | 339.2 | 427.3 | 13.8 | 0.35 | 24.6
45.15 | 152.1 | 151.5 | 109.1 | 806.4 | 803 | 341.5 | 435.6 | 13.7 | 0.33 | 24.8
45.1542 | 152.5 | 151.5 | 109 | 806.8 | 802.5 | 344 | 437.6 | 13.8 | 0.33 | 24.7
45.1583 | 152 | 151.3 | 108.9 | 806.8 | 803 | 339.6 | 430.3 | 13.7 | 0.31 | 24.7
45.1625 | 152.2 | 151.3 | 108.7 | 806.9 | 802.7 | 342.1 | 434.8 | 13.8 | 0.32 | 24.8
45.1667 | 152.4 | 151.3 | 109.1 | 806.8 | 803.1 | 342.5 | 435.3 | 13.8 | 0.34 | 24.7
45.1708 | 152.2 | 151.5 | 109 | 806.7 | 803.1 | 343 | 438.7 | 13.8 | 0.32 | 24.7
45.175 | 152.5 | 151.7 | 109.2 | 807 | 803.1 | 340.4 | 432 | 13.8 | 0.32 | 24.7
45.1792 | 152.3 | 151.4 | 109.1 | 806.4 | 803 | 340.5 | 431.6 | 13.8 | 0.34 | 24.7
45.1833 | 152.1 | 151.4 | 109 | 806.4 | 803.1 | 340 | 432.9 | 13.8 | 0.29 | 24.8
45.1875 | 152.2 | 151.4 | 109.2 | 806.3 | 802.8 | 345 | 437 | 13.7 | 0.29 | 24.7
45.1917 | 152.4 | 151.8 | 109.2 | 806.4 | 802.9 | 343.1 | 435.8 | 13.8 | 0.33 | 24.8
45.1958 | 152.2 | 151.3 | 109.1 | 806.6 | 802.8 | 345.6 | 435.4 | 13.6 | 0.32 | 24.7
45.2 | 151.1 | 152 | 109.7 | 806.4 | 802.4 | 342.4 | 437.1 | 13.8 | 0.34 | 24.8
45.2042 | 153.2 | 152 | 108.7 | 806.8 | 803.3 | 340.8 | 432.3 | 13.8 | 0.34 | 24.8
45.2083 | 152.3 | 151.5 | 109.1 | 807 | 802.7 | 344.3 | 437.1 | 13.8 | 0.33 | 24.7
45.2125 | 152.2 | 151.5 | 109.1 | 806.6 | 802.6 | 342.1 | 434.6 | 14.6 | 0.26 | 24.6
45.2167 | 152.3 | 151.5 | 109.1 | 806.4 | 802.9 | 342.6 | 432.4 | 14.5 | 0.28 | 24.5
45.2208 | 152.1 | 151.3 | 109 | 806.2 | 802.6 | 341.9 | 434 | 14.6 | 0.28 | 24.6
45.225 | 152.2 | 151.5 | 109.2 | 805.8 | 802.4 | 345.3 | 439.4 | 14.5 | 0.3 | 24.6
45.2292 | 152.1 | 151.3 | 109.1 | 805.6 | 802.6 | 344.1 | 437 | 14.7 | 0.33 | 24.5
45.2333 | 152.7 | 151.4 | 109 | 805.8 | 802.7 | 345.7 | 438.5 | 14.5 | 0.3 | 24.5
45.2375 | 152.4 | 151.4 | 108.9 | 806.1 | 802.3 | 343.5 | 436.7 | 14.4 | 0.34 | 24.6
45.2417 | 152 | 150.9 | 109 | 806 | 802.2 | 342.1 | 432.9 | 14.3 | 0.27 | 24.6
45.2458 | 152 | 151.2 | 109.1 | 805.8 | 802.8 | 342.5 | 432.6 | 14.4 | 0.32 | 24.5
45.25 | 152.1 | 151.5 | 109.1 | 805.8 | 802.1 | 342.3 | 433.3 | 14.3 | 0.3 | 24.6
45.2542 | 151.9 | 150.8 | 109 | 805.7 | 802.6 | 345 | 437.3 | 14.3 | 0.33 | 24.6
45.2583 | 152 | 151.1 | 109.1 | 806 | 802.1 | 342.7 | 434.8 | 14.4 | 0.25 | 24.6
45.2625 | 152.1 | 151.4 | 109.3 | 806.1 | 801.7 | 342.8 | 435.9 | 14.3 | 0.37 | 24.6
45.2667 | 152.2 | 151.4 | 109.3 | 806.3 | 801.9 | 343.5 | 437.2 | 14.3 | 0.31 | 24.6
45.2708 | 151.9 | 151.3 | 109.1 | 805.7 | 802.1 | 344.9 | 437.3 | 14.2 | 0.28 | 24.6
45.275 | 152.2 | 151.2 | 109.3 | 806 | 802.4 | 343 | 433.3 | 13.7 | 0.31 | 24.8
45.2792 | 152.1 | 151.3 | 109.1 | 806.1 | 802.6 | 344.3 | 436.8 | 13.8 | 0.32 | 24.7
45.2833 | 152 | 151.2 | 108.9 | 806.4 | 802.6 | 341.8 | 431.6 | 13.7 | 0.32 | 24.7
45.2875 | 151.9 | 151 | 108.5 | 806.8 | 803 | 344.5 | 437.7 | 13.8 | 0.32 | 24.8
45.2917 | 152.1 | 151.3 | 108.9 | 806.4 | 802.2 | 343.9 | 434.9 | 13.9 | 0.31 | 24.8
45.2958 | 152.1 | 151.1 | 109.1 | 806.2 | 802.3 | 341.6 | 434.5 | 13.8 | 0.33 | 24.7
45.3 | 152.2 | 150.9 | 109.2 | 806.2 | 802.5 | 340.2 | 430.8 | 13.9 | 0.34 | 24.7
45.3042 | 152.4 | 151.4 | 109 | 806.2 | 802.3 | 339.7 | 433.3 | 13.9 | 0.33 | 24.7
45.3083 | 152.3 | 151.2 | 109.2 | 806 | 802.6 | 339.7 | 432.9 | 13.8 | 0.3 | 24.8
45.3125 | 152.2 | 151.4 | 109.1 | 806 | 802.5 | 337.9 | 428 | 13.7 | 0.3 | 24.6
45.3167 | 152.4 | 151.6 | 109.1 | 806.1 | 802.3 | 343.8 | 434.8 | 13.8 | 0.31 | 24.8
45.3208 | 152.1 | 151.5 | 109.1 | 806 | 802.6 | 340.4 | 434.9 | 13.8 | 0.31 | 24.7
45.325 | 152.1 | 151.6 | 109.3 | 806 | 802.9 | 345.1 | 437.9 | 13.8 | 0.36 | 24.7
45.3292 | 152.4 | 151.4 | 109 | 806.2 | 802.7 | 342.5 | 435 | 14 | 0.32 | 24.7
45.3333 | 152.5 | 151.6 | 109.5 | 806.5 | 802.8 | 342.5 | 435.2 | 13.8 | 0.33 | 24.7
45.3375 | 152 | 151.4 | 109.9 | 806.6 | 802.8 | 340.6 | 433.9 | 13.8 | 0.34 | 24.7
45.3417 | 152.2 | 151.4 | 109.1 | 806.6 | 802.9 | 341.9 | 434.4 | 13.8 | 0.37 | 24.8
45.3458 | 151.7 | 151.3 | 109.1 | 806.6 | 802.7 | 343.6 | 435.4 | 13.8 | 0.32 | 24.7
45.35 | 152.1 | 151.1 | 109 | 806.4 | 802.8 | 343.2 | 434.2 | 13.8 | 0.33 | 24.7
45.3542 | 152.2 | 151.4 | 109 | 806.5 | 802.5 | 341.1 | 433.2 | 13.8 | 0.36 | 24.7
45.3583 | 152.2 | 151.3 | 109.2 | 806 | 802.5 | 343.5 | 434.4 | 13.7 | 0.32 | 24.7
45.3625 | 152.3 | 151.6 | 109.2 | 806.3 | 803 | 343.1 | 432.8 | 13.8 | 0.36 | 24.8
45.3667 | 152.4 | 151.3 | 109.1 | 806.1 | 801.9 | 339.5 | 432.9 | 13.8 | 0.36 | 24.7
45.3708 | 151.7 | 151.4 | 109.3 | 806 | 802.2 | 341.1 | 432.9 | 13.8 | 0.37 | 24.8
45.375 | 152.4 | 151.6 | 109.2 | 805.8 | 802.4 | 343.4 | 433.4 | 13.8 | 0.36 | 24.6
45.3792 | 152.3 | 151.2 | 109.3 | 806.4 | 802.5 | 339.3 | 431.4 | 13.8 | 0.36 | 24.8
45.3833 | 153 | 151.1 | 108.9 | 806.4 | 803.1 | 343.3 | 432.6 | 13.8 | 0.31 | 24.7
45.3875 | 152.6 | 151.6 | 109.3 | 806.3 | 803.3 | 343 | 436.7 | 13.7 | 0.34 | 24.8
45.3917 | 152.1 | 152.1 | 109.1 | 806.5 | 803.1 | 342.5 | 435.7 | 13.9 | 0.34 | 24.6
45.3958 | 152.3 | 151.5 | 109 | 806.6 | 803.3 | 340.6 | 430.9 | 13.8 | 0.32 | 24.7
45.4 | 152 | 151.4 | 109.1 | 807 | 803 | 340.6 | 431.4 | 13.7 | 0.39 | 24.7
45.4042 | 152.1 | 151.4 | 109.3 | 806.7 | 802.7 | 340.2 | 429.2 | 13.7 | 0.34 | 24.7
45.4083 | 152.4 | 151.5 | 109.3 | 806.9 | 803 | 341.9 | 432.5 | 13.6 | 0.37 | 24.8
45.4125 | 152.4 | 151.5 | 109 | 807 | 802.7 | 337.9 | 429.2 | 13.5 | 0.34 | 24.8
45.4167 | 152 | 151.3 | 109.2 | 807 | 802.9 | 340.6 | 430.3 | 13.5 | 0.33 | 24.8
45.4208 | 152.1 | 151.3 | 109.1 | 806.6 | 803 | 341.6 | 436.2 | 13.5 | 0.34 | 24.8
45.425 | 152 | 151.2 | 109 | 806.4 | 803.1 | 340.3 | 432.5 | 13.5 | 0.31 | 24.9
45.4292 | 152.2 | 151.5 | 109.1 | 806.4 | 802.7 | 340.2 | 434.4 | 13.5 | 0.3 | 24.8
45.4333 | 152.4 | 151.4 | 109.2 | 806.5 | 802.7 | 341 | 432.1 | 13.5 | 0.36 | 24.8
45.4375 | 152.1 | 151 | 109 | 806.7 | 802.9 | 340 | 431.4 | 13.6 | 0.33 | 24.8
45.4417 | 152.1 | 151.3 | 108.9 | 806.6 | 803 | 340.8 | 432.4 | 13.5 | 0.28 | 24.8
45.4458 | 153.1 | 151.7 | 109.1 | 806.5 | 803.1 | 338.9 | 428.4 | 13.5 | 0.35 | 24.8
45.45 | 152.3 | 151.6 | 109.1 | 806.6 | 802.8 | 341 | 433.4 | 13.6 | 0.35 | 24.8
45.4542 | 152.4 | 151.5 | 108.5 | 806.6 | 803.4 | 345.7 | 436.7 | 13.5 | 0.37 | 24.8
45.4583 | 152.4 | 151.4 | 109.2 | 806.7 | 803.5 | 342.1 | 432.2 | 13.5 | 0.35 | 24.8
45.4625 | 152.1 | 151.4 | 109 | 806.9 | 803.2 | 344 | 436.1 | 13.6 | 0.36 | 24.8
45.4667 | 152.4 | 151.7 | 109.2 | 807 | 803.3 | 342.1 | 436.6 | 13.4 | 0.37 | 24.8
45.4708 | 152.4 | 151.4 | 109.3 | 807.1 | 803.3 | 341.6 | 435.9 | 13.6 | 0.33 | 24.8
45.475 | 152.1 | 151.3 | 109.1 | 807.1 | 802.9 | 343.2 | 438.4 | 13.5 | 0.36 | 24.8
45.4792 | 152.4 | 151.5 | 109.4 | 806.8 | 803 | 344.3 | 435.8 | 13.7 | 0.36 | 24.8
45.4833 | 152.1 | 151.4 | 109 | 806.4 | 803.1 | 343.1 | 434.9 | 13.6 | 0.33 | 24.8
45.4875 | 152.5 | 151.6 | 109 | 806.6 | 803.1 | 342.8 | 435.1 | 13.6 | 0.31 | 24.8
45.4917 | 152.3 | 151.6 | 109.2 | 806.6 | 802.6 | 345.5 | 442.2 | 13.7 | 0.33 | 24.8
45.4958 | 152.1 | 151.4 | 109.1 | 806.6 | 802.6 | 344 | 436.4 | 13.6 | 0.33 | 24.8
45.5 | 151.7 | 151.3 | 109 | 806.6 | 802.6 | 341.9 | 436.2 | 13.8 | 0.36 | 24.8
45.5042 | 151.5 | 151.4 | 109.1 | 806.8 | 802.1 | 342 | 430.5 | 13.7 | 0.37 | 24.8
45.5083 | 152.3 | 151.4 | 109.1 | 806.6 | 802.8 | 344.6 | 437.7 | 13.6 | 0.35 | 24.8
45.5125 | 152.1 | 151.2 | 109 | 806.8 | 803.5 | 342.6 | 434.3 | 13.5 | 0.32 | 24.7
45.5167 | 152.2 | 151.4 | 109.1 | 806.9 | 803.5 | 342.7 | 435.5 | 13.6 | 0.31 | 24.8
45.5208 | 152.3 | 151.7 | 109.2 | 807.2 | 803.4 | 344.3 | 433.7 | 13.5 | 0.32 | 24.8
45.525 | 152.3 | 151.7 | 109.4 | 807.1 | 803.8 | 345.1 | 438 | 13.4 | 0.36 | 24.7
45.5292 | 152.3 | 151.5 | 108.7 | 807.1 | 803.7 | 343.1 | 435.9 | 13.6 | 0.34 | 24.8
45.5333 | 152.2 | 151.4 | 109 | 806.6 | 803.5 | 344.1 | 436.9 | 13.6 | 0.33 | 24.8
45.5375 | 152.5 | 151.8 | 109.2 | 806.5 | 803.2 | 342 | 429.6 | 13.7 | 0.36 | 24.8
45.5417 | 152.2 | 151.6 | 109.1 | 806.3 | 803.2 | 342.8 | 435.6 | 13.6 | 0.35 | 24.8
45.5458 | 152.2 | 151.3 | 109.1 | 806.4 | 803.2 | 340.7 | 431 | 13.7 | 0.32 | 24.7
45.55 | 152.1 | 151.3 | 109 | 806.6 | 803.2 | 342.3 | 432.4 | 13.7 | 0.3 | 24.8
45.5542 | 152.2 | 151.4 | 109.3 | 806.2 | 803 | 341.3 | 435.2 | 13.6 | 0.42 | 24.7
45.5583 | 152.2 | 151.7 | 109.1 | 806.3 | 803 | 342.6 | 435.7 | 13.6 | 0.32 | 24.8
45.5625 | 152.3 | 151.3 | 109.2 | 806.4 | 803 | 345 | 436.7 | 13.7 | 0.31 | 24.8
45.5667 | 151.9 | 151.2 | 109 | 806.8 | 802.9 | 340.7 | 432.5 | 13.8 | 0.34 | 24.8
45.5708 | 152.5 | 151.2 | 108.7 | 806.3 | 802.9 | 346.5 | 439.9 | 13.7 | 0.28 | 24.8
45.575 | 152 | 151.3 | 109 | 806.3 | 802.8 | 346.6 | 439.5 | 13.6 | 0.35 | 24.6
45.5792 | 152.1 | 151.3 | 109.1 | 807.2 | 803.2 | 343.9 | 435.4 | 13.7 | 0.35 | 24.7
45.5833 | 152 | 151.2 | 109 | 806.9 | 803.7 | 341.7 | 434.6 | 13.7 | 0.32 | 24.7
45.5875 | 152.1 | 151.5 | 109.1 | 806.8 | 803.4 | 342.6 | 434.9 | 13.6 | 0.34 | 24.8
45.5917 | 152.2 | 151 | 109 | 807.2 | 803.3 | 341.7 | 433.6 | 13.7 | 0.35 | 24.7
45.5958 | 152.2 | 151.3 | 109 | 806.8 | 803.1 | 346.9 | 438.4 | 13.7 | 0.29 | 24.8
45.6 | 152.1 | 151.3 | 109 | 807 | 803 | 341.7 | 436.4 | 13.7 | 0.34 | 24.8
45.6042 | 152.1 | 151.4 | 109 | 806.8 | 802.8 | 340.6 | 431.8 | 13.6 | 0.27 | 24.8
45.6083 | 152 | 151.4 | 109.1 | 806.8 | 803.3 | 343.7 | 437.3 | 13.7 | 0.35 | 24.8
45.6125 | 152.4 | 151.7 | 109.1 | 806.2 | 802.9 | 342.2 | 436.7 | 13.8 | 0.3 | 24.8
45.6167 | 152.4 | 151.7 | 109.3 | 806.2 | 802.9 | 344.6 | 438.3 | 13.9 | 0.34 | 24.8
45.6208 | 152.4 | 151.5 | 109.3 | 806.1 | 802.9 | 344.3 | 437.6 | 13.7 | 0.37 | 24.7
45.625 | 152.2 | 151.4 | 109.1 | 806.7 | 802.5 | 342.7 | 437.3 | 13.7 | 0.32 | 24.7
45.6292 | 152.2 | 151.5 | 109.2 | 806.7 | 802.5 | 343.8 | 434.6 | 13.8 | 0.3 | 24.8
45.6333 | 152.4 | 151.6 | 109.2 | 806.4 | 803 | 342.7 | 435 | 13.8 | 0.33 | 24.8
45.6375 | 152.2 | 151.7 | 109.2 | 806.2 | 802.8 | 344.3 | 433.1 | 13.7 | 0.3 | 24.7
45.6417 | 152.2 | 151.4 | 109.2 | 806.3 | 803 | 340.9 | 431.6 | 13.7 | 0.3 | 24.8
45.6458 | 152.5 | 151.6 | 109.3 | 806.5 | 803.5 | 340.9 | 433 | 13.7 | 0.31 | 24.7
45.65 | 152.3 | 151.7 | 109.3 | 806.8 | 803.6 | 340.8 | 435.9 | 13.8 | 0.35 | 24.7
45.6542 | 152.8 | 151.2 | 108.8 | 806.7 | 803.5 | 343.5 | 431.3 | 13.7 | 0.29 | 24.6
45.6583 | 152 | 151.5 | 109.3 | 806.8 | 803.3 | 341.8 | 435.3 | 13.7 | 0.27 | 24.7
45.6625 | 152.3 | 152.1 | 109.1 | 806.6 | 803.4 | 343.9 | 435.7 | 13.8 | 0.33 | 24.7
45.6667 | 152.4 | 151.7 | 109.3 | 806.4 | 803.1 | 340.3 | 430.2 | 13.7 | 0.28 | 24.7
45.6708 | 152.2 | 151.4 | 109.1 | 806.5 | 802.7 | 345.4 | 440.2 | 13.7 | 0.35 | 24.8
45.675 | 152 | 151.5 | 108.9 | 806.1 | 802.3 | 341.6 | 433.2 | 13.9 | 0.31 | 24.8
45.6792 | 152.1 | 151.2 | 109.1 | 806.1 | 802.8 | 344.2 | 436 | 13.7 | 0.31 | 24.8
45.6833 | 152.2 | 151.5 | 109.2 | 806.2 | 803.1 | 343.7 | 434.8 | 13.7 | 0.31 | 24.7
45.6875 | 152.4 | 151.6 | 109.3 | 806.3 | 803.2 | 344.4 | 437.5 | 13.8 | 0.32 | 24.8
45.6917 | 152.2 | 151 | 109.1 | 806.2 | 802.9 | 343.3 | 437.6 | 13.7 | 0.32 | 24.7
45.6958 | 152.2 | 151.3 | 109.1 | 806.3 | 803.4 | 342.4 | 435 | 13.8 | 0.34 | 24.8
45.7 | 152.2 | 151.4 | 109 | 806.7 | 803.5 | 345.6 | 440.6 | 13.8 | 0.33 | 24.7
45.7042 | 152.6 | 151.2 | 109 | 806.8 | 804 | 343.9 | 437.9 | 13.8 | 0.33 | 24.7
45.7083 | 152.2 | 151.7 | 109.3 | 806.7 | 803.4 | 342.9 | 437 | 13.8 | 0.29 | 24.7
45.7125 | 152.4 | 151.7 | 109 | 806.6 | 803.3 | 343.1 | 434.8 | 13.9 | 0.26 | 24.7
45.7167 | 152.4 | 151.2 | 109.1 | 806.6 | 803.3 | 348.2 | 438.3 | 13.8 | 0.33 | 24.7
45.7208 | 151.9 | 151.1 | 109 | 806.4 | 803.7 | 340.5 | 434.9 | 13.8 | 0.31 | 24.8
45.725 | 152.1 | 151.5 | 109.1 | 806.4 | 803.4 | 343.2 | 438.7 | 13.8 | 0.34 | 24.7
45.7292 | 152.1 | 151.6 | 109.4 | 806.6 | 803.5 | 343.4 | 435.6 | 13.8 | 0.29 | 24.7
45.7333 | 152.2 | 151.6 | 109.8 | 806.4 | 803.9 | 344.9 | 437.8 | 13.7 | 0.31 | 24.7
45.7375 | 152.2 | 151.5 | 109.1 | 806.3 | 803.6 | 344.4 | 436.2 | 13.8 | 0.29 | 24.7
45.7417 | 152.1 | 151.1 | 109 | 806.4 | 802.9 | 344.1 | 437.3 | 13.8 | 0.28 | 24.7
45.7458 | 152.3 | 151.6 | 109.1 | 806.1 | 803.1 | 345.4 | 440.2 | 13.8 | 0.3 | 24.8
45.75 | 152.4 | 151.6 | 109.2 | 806.1 | 802.9 | 342.5 | 437 | 13.8 | 0.32 | 24.8
45.7542 | 152.4 | 151.7 | 109.3 | 806 | 803 | 344 | 437.7 | 13.7 | 0.29 | 24.8
45.7583 | 152.2 | 151.5 | 109.2 | 806.4 | 803.1 | 341 | 433.3 | 13.7 | 0.29 | 24.7
45.7625 | 151.9 | 151.4 | 109.1 | 806.5 | 802.9 | 343.3 | 436.2 | 13.8 | 0.29 | 24.8
45.7667 | 152.1 | 151.4 | 109.2 | 806.4 | 803.5 | 340.9 | 433.7 | 13.7 | 0.29 | 24.7
45.7708 | 152.1 | 151.2 | 109.1 | 806.5 | 803.4 | 345.2 | 436.9 | 13.8 | 0.31 | 24.8
45.775 | 151.8 | 151.3 | 108.9 | 806.6 | 803.2 | 342.3 | 436.3 | 13.7 | 0.26 | 24.8
45.7792 | 151.9 | 151.1 | 109.1 | 806.4 | 802.8 | 342.7 | 434 | 13.7 | 0.27 | 24.7
45.7833 | 152.6 | 151.2 | 109 | 806.4 | 803.5 | 344.5 | 437.7 | 13.7 | 0.35 | 24.7
45.7875 | 152.1 | 151.3 | 109.2 | 806.4 | 803.6 | 343.2 | 437.2 | 13.8 | 0.33 | 24.7
45.7917 | 152.1 | 151.3 | 109.5 | 806.2 | 803 | 345.5 | 437.6 | 13.7 | 0.32 | 24.7
45.7958 | 152.2 | 151.4 | 109.2 | 806.3 | 802.8 | 343.9 | 438.3 | 13.8 | 0.3 | 24.7
45.8 | 152.2 | 151.3 | 109.3 | 806.3 | 803 | 340.9 | 432.2 | 13.7 | 0.31 | 24.7
45.8042 | 152.3 | 151.6 | 109.1 | 806.4 | 803.3 | 343.7 | 434.9 | 13.7 | 0.3 | 24.7
45.8083 | 152.1 | 151.5 | 109.2 | 805.8 | 802.8 | 342.6 | 434.1 | 13.8 | 0.31 | 24.7
45.8125 | 152.2 | 151.3 | 109.1 | 805.9 | 803.1 | 343.4 | 438 | 13.8 | 0.28 | 24.8
45.8167 | 152.3 | 151.6 | 109.2 | 806 | 802.7 | 344.4 | 436.7 | 13.8 | 0.32 | 24.7
45.8208 | 152.3 | 151.2 | 109.1 | 806.2 | 803.2 | 343.4 | 438.2 | 13.8 | 0.3 | 24.7
45.825 | 152.4 | 151.5 | 109.1 | 806.4 | 803.2 | 343.8 | 436.6 | 13.6 | 0.32 | 24.8
45.8292 | 152.2 | 151.6 | 109.3 | 806.7 | 803.1 | 342.9 | 433.4 | 13.8 | 0.3 | 24.8
45.8333 | 152.2 | 151 | 108.8 | 806.8 | 803.3 | 345.6 | 439.3 | 13.6 | 0.3 | 24.7
45.8375 | 152.2 | 151.2 | 108.7 | 806.5 | 803.2 | 345.9 | 441.4 | 13.9 | 0.27 | 24.8
45.8417 | 152.1 | 151.5 | 109 | 806.4 | 803.1 | 342.9 | 436.4 | 13.7 | 0.29 | 24.8
45.8458 | 152 | 151.4 | 108.9 | 806.7 | 802.8 | 344.7 | 437.8 | 13.8 | 0.27 | 24.7
45.85 | 152.3 | 151.5 | 109.1 | 806.4 | 802.8 | 346.4 | 440.6 | 13.7 | 0.24 | 24.7
45.8542 | 152.6 | 151.2 | 109.2 | 806.4 | 802.6 | 341.6 | 437.6 | 13.8 | 0.28 | 24.8
45.8583 | 152.2 | 151.5 | 109.6 | 806 | 802.9 | 337.5 | 427.7 | 13.8 | 0.29 | 24.7
45.8625 | 152.2 | 151.7 | 109.1 | 806.3 | 802.9 | 342.4 | 432.7 | 13.8 | 0.28 | 24.7
45.8667 | 152.5 | 151.7 | 109.2 | 806.2 | 803.1 | 343 | 435 | 13.8 | 0.32 | 24.8
45.8708 | 152.1 | 151.5 | 109 | 805.8 | 803 | 340.3 | 433.3 | 13.6 | 0.27 | 24.8
45.875 | 152.1 | 151.4 | 109.3 | 805.8 | 803 | 344.4 | 437.6 | 13.7 | 0.3 | 24.7
45.8792 | 152.2 | 151.3 | 109 | 805.7 | 803.1 | 343.3 | 436.9 | 13.7 | 0.3 | 24.8
45.8833 | 152.4 | 151.4 | 109.1 | 806.2 | 803 | 345.6 | 439.8 | 13.7 | 0.29 | 24.7
45.8875 | 152.2 | 151.2 | 109.1 | 806 | 802.8 | 341.9 | 436.2 | 13.7 | 0.3 | 24.7
45.8917 | 151.9 | 151.4 | 109.2 | 806.7 | 802.9 | 343.2 | 435.1 | 13.8 | 0.29 | 24.7
45.8958 | 152.2 | 151 | 108.9 | 806.4 | 802.4 | 343.1 | 437.9 | 13.9 | 0.31 | 24.8
45.9 | 152.4 | 151.5 | 109.2 | 806.6 | 802.9 | 342.7 | 433.4 | 13.8 | 0.28 | 24.7
45.9042 | 151.7 | 151.3 | 109 | 806.6 | 803.2 | 343.1 | 435.6 | 13.6 | 0.28 | 24.7
45.9083 | 152.3 | 151 | 109.3 | 806.3 | 803.2 | 344 | 435.8 | 13.7 | 0.26 | 24.7
45.9125 | 151.7 | 151.3 | 109.3 | 806.7 | 803.4 | 342.5 | 439.1 | 14 | 0.28 | 24.8
45.9167 | 152.9 | 151.8 | 109.5 | 806.3 | 803.3 | 347.3 | 438.3 | 13.7 | 0.29 | 24.7
45.9208 | 152.3 | 151.6 | 109.3 | 806.4 | 803.4 | 343.6 | 432.9 | 13.7 | 0.28 | 24.7
45.925 | 152.1 | 151.4 | 109.2 | 806.4 | 803 | 344.8 | 437.4 | 13.8 | 0.29 | 24.8
45.9292 | 152.1 | 151.3 | 109.3 | 806 | 803.2 | 348.2 | 442.1 | 13.8 | 1.83 | 24.7
45.9333 | 152.1 | 151.5 | 109.1 | 806.5 | 803.1 | 343.5 | 434.8 | 13.7 | 0.38 | 24.7
45.9375 | 152.2 | 151.5 | 109.3 | 805.9 | 803.3 | 343.8 | 437.8 | 13.8 | -0.28 | 24.7
45.9417 | 152.1 | 151.4 | 109.1 | 806 | 803 | 344.2 | 439.5 | 13.7 | 0.17 | 24.7
45.9458 | 152.4 | 151.6 | 109.3 | 806.3 | 803.2 | 340.2 | 432 | 13.8 | -0.05 | 24.8
45.95 | 152 | 151.3 | 109 | 806.6 | 803.3 | 341.8 | 434.3 | 13.8 | 0.03 | 24.7
45.9542 | 152.3 | 151.4 | 109.4 | 806.6 | 803.2 | 343.9 | 437.3 | 13.7 | -0.05 | 24.7
45.9583 | 152.7 | 151.7 | 108.7 | 806.6 | 803.1 | 343.7 | 436.1 | 13.8 | 0.05 | 24.6
45.9625 | 152.1 | 150.6 | 108.5 | 806.9 | 803.2 | 340.4 | 431.9 | 13.7 | -0.11 | 24.7
45.9667 | 152 | 151.4 | 109.1 | 806.4 | 802.8 | 343.7 | 436.5 | 13.9 | 0.08 | 24.7
45.9708 | 152.3 | 151.6 | 109.2 | 806.3 | 802.7 | 343.6 | 436.6 | 13.7 | 0.01 | 24.8
45.975 | 152.1 | 151.4 | 109.1 | 805.9 | 802.4 | 343.2 | 434.9 | 13.7 | -0.05 | 24.8
45.9792 | 152.5 | 151.4 | 109.1 | 806.3 | 802.7 | 344.6 | 437.7 | 13.8 | 0.24 | 24.8
45.9833 | 152.4 | 151.4 | 109.1 | 806.2 | 803.1 | 346.2 | 441.4 | 13.7 | 0.24 | 24.8
45.9875 | 152.2 | 151.5 | 109 | 806.1 | 802.5 | 344.6 | 437.7 | 13.8 | 0.23 | 24.7
45.9917 | 152.9 | 151.7 | 109.1 | 806.2 | 802.4 | 342.8 | 432.5 | 13.8 | 0.24 | 24.7
45.9958 | 152.1 | 151.6 | 109.1 | 806.4 | 802.8 | 342.5 | 431.8 | 13.7 | 0.24 | 24.7
46 | 152 | 151.4 | 109.2 | 806.4 | 803 | 344.9 | 436.9 | 13.8 | 0.24 | 24.8
46.0042 | 152.4 | 151.6 | 109.3 | 806.3 | 803.3 | 342.9 | 436.3 | 13.8 | 0.25 | 24.7
46.0083 | 152 | 151.5 | 109 | 806.2 | 803.1 | 343.8 | 434.4 | 13.7 | 0.25 | 24.8
46.0125 | 152.3 | 151.7 | 109.3 | 806.2 | 802.5 | 342.7 | 435.7 | 13.9 | 0.24 | 24.7
46.0167 | 152.4 | 151.6 | 109.1 | 807 | 802.4 | 344.8 | 436.9 | 13.7 | 0.24 | 24.8
46.0208 | 152.1 | 151.4 | 109.1 | 806.7 | 802.4 | 344.2 | 435.4 | 13.7 | 0.25 | 24.7
46.025 | 152.2 | 151.3 | 108.8 | 806.6 | 802.4 | 343.5 | 436.2 | 13.7 | 0.24 | 24.7
46.0292 | 152.6 | 151.3 | 109.2 | 806.7 | 802.5 | 342 | 434.4 | 13.8 | 0.22 | 24.7
46.0333 | 152.1 | 151.2 | 109.1 | 806.4 | 802.9 | 343.5 | 439.1 | 13.7 | 0.26 | 24.7
46.0375 | 152.4 | 151.7 | 109.4 | 806.7 | 802.8 | 345.5 | 440 | 13.7 | 0.25 | 24.8
46.0417 | 152.1 | 151.3 | 109.1 | 806.8 | 802.8 | 343.5 | 440.7 | 13.7 | 0.25 | 24.8
46.0458 | 151.9 | 151.4 | 109.1 | 806.5 | 802.8 | 343.6 | 436 | 13.8 | 0.23 | 24.7
46.05 | 152.2 | 151.7 | 109.3 | 806.2 | 803.1 | 340.6 | 431.8 | 13.7 | 0.24 | 24.8
46.0542 | 152 | 151.4 | 109.1 | 806.5 | 802.8 | 345.2 | 438.5 | 13.8 | 0.24 | 24.8
46.0583 | 151.7 | 151.4 | 109.4 | 806.9 | 803.2 | 345.2 | 435.5 | 13.6 | 0.26 | 24.8
46.0625 | 152.3 | 151.6 | 109.2 | 806.4 | 802.9 | 343.7 | 439.6 | 13.9 | 0.25 | 24.8
46.0667 | 152.4 | 151.3 | 109.2 | 806.6 | 802.7 | 341.9 | 433.1 | 13.8 | 0.26 | 24.8
46.0708 | 152.3 | 151.5 | 109.2 | 806.4 | 802.5 | 342.5 | 434.2 | 13.8 | 0.24 | 24.7
46.075 | 152.1 | 151.5 | 109.2 | 806.4 | 802.9 | 341.6 | 434.9 | 14 | 0.25 | 24.8
46.0792 | 152 | 151.1 | 108.9 | 806.8 | 802.6 | 345.2 | 440 | 13.7 | 0.27 | 24.8
46.0833 | 152.3 | 151.5 | 109.2 | 806.8 | 802.5 | 342.5 | 433.2 | 13.8 | 0.26 | 24.7
46.0875 | 152.1 | 151.2 | 109 | 807 | 802.8 | 341.5 | 431.6 | 13.8 | 0.26 | 24.7
46.0917 | 152.2 | 151.4 | 109.2 | 806.8 | 802.4 | 343.9 | 439.4 | 13.8 | 0.25 | 24.8
46.0958 | 152.2 | 151.3 | 109.1 | 806.3 | 802.2 | 343.1 | 436.9 | 13.8 | 0.26 | 24.7
46.1 | 152.1 | 151.3 | 109 | 806.6 | 802.7 | 342.8 | 436.5 | 13.7 | 0.24 | 24.7
46.1042 | 152.3 | 151.6 | 109.2 | 806.4 | 802.6 | 344.4 | 439.7 | 13.7 | 0.29 | 24.7
46.1083 | 152.7 | 151.8 | 109.5 | 806.1 | 802.6 | 342.9 | 433 | 13.8 | 0.23 | 24.7
46.1125 | 152.1 | 151.4 | 109.2 | 806.5 | 802.7 | 344.1 | 437.4 | 13.8 | 0.27 | 24.7
46.1167 | 152.1 | 151.4 | 109.3 | 805.8 | 802.4 | 342.1 | 435.7 | 13.8 | 0.29 | 24.8
46.1208 | 152.2 | 151.1 | 108.7 | 805.9 | 802.7 | 342.8 | 435.6 | 13.8 | 0.31 | 24.7
46.125 | 152 | 151.6 | 109.2 | 806.6 | 802.7 | 344.5 | 439.4 | 13.8 | 0.31 | 24.7
46.1292 | 152.1 | 151.6 | 109.1 | 806.3 | 802.8 | 345.9 | 438.8 | 13.8 | 0.3 | 24.8
46.1333 | 152.4 | 151.4 | 109 | 806.4 | 802.7 | 340.6 | 435.3 | 13.9 | 0.28 | 24.7
46.1375 | 152.1 | 151.4 | 109.1 | 806.6 | 802.9 | 342.2 | 437.9 | 13.6 | 0.31 | 24.7
46.1417 | 152 | 151.6 | 109.3 | 806.6 | 803.1 | 344.4 | 437.6 | 13.7 | 0.3 | 24.8
46.1458 | 152.3 | 151.7 | 109.3 | 806.5 | 802.9 | 342.7 | 436 | 13.7 | 0.3 | 24.7
46.15 | 152.3 | 151.4 | 109.2 | 806.3 | 802.3 | 345.9 | 437.6 | 13.7 | 0.33 | 24.7
46.1542 | 152.3 | 151.4 | 108.9 | 806.4 | 802.5 | 343.5 | 437.7 | 13.7 | 0.29 | 24.8
46.1583 | 152.2 | 151.7 | 109.2 | 806.9 | 802.7 | 343.5 | 435.7 | 13.8 | 0.33 | 24.8
46.1625 | 152.5 | 151.6 | 109.1 | 806.4 | 802.5 | 345.1 | 436.1 | 13.7 | 0.33 | 24.8
46.1667 | 152.5 | 151.6 | 109.2 | 806.4 | 802.6 | 344.4 | 437.6 | 13.7 | 0.34 | 24.8
46.1708 | 152.6 | 151.6 | 109.3 | 806.2 | 802.5 | 343.7 | 436.3 | 13.7 | 0.32 | 24.8
46.175 | 152.4 | 151.3 | 109.3 | 806 | 802.5 | 343.4 | 434.4 | 13.7 | 0.3 | 24.7
46.1792 | 152.1 | 151.3 | 109.1 | 806 | 802.2 | 342.9 | 434.9 | 13.8 | 0.27 | 24.7
46.1833 | 152.2 | 151.3 | 109 | 805.8 | 801.9 | 343.3 | 434.7 | 13.7 | 0.33 | 24.7
46.1875 | 152.2 | 151.3 | 109.1 | 806.3 | 802.1 | 341.3 | 433.4 | 13.7 | 0.35 | 24.7
46.1917 | 152.1 | 152.2 | 109.6 | 806.2 | 802.5 | 342.9 | 434.2 | 13.7 | 0.32 | 24.8
46.1958 | 152 | 151.2 | 109.2 | 806.6 | 802.2 | 343.4 | 436.2 | 13.6 | 0.33 | 24.6
46.2 | 152.2 | 151.4 | 109.1 | 806.6 | 802.8 | 342.4 | 434.5 | 13.8 | 0.3 | 24.7
46.2042 | 152.2 | 151.5 | 109.3 | 806.8 | 803.1 | 342.1 | 434.3 | 13.7 | 0.31 | 24.7
46.2083 | 152.3 | 151.5 | 109.2 | 806.6 | 802.9 | 342.7 | 434.6 | 13.8 | 0.32 | 24.8
46.2125 | 152.5 | 151.5 | 109.1 | 806.6 | 803.2 | 345.2 | 437 | 13.7 | 0.33 | 24.8
46.2167 | 152.4 | 151.4 | 109.3 | 806.6 | 803.1 | 346.6 | 436.6 | 13.7 | 0.3 | 24.7
46.2208 | 152.3 | 151.9 | 109.2 | 806.8 | 803.4 | 343.2 | 435.4 | 13.6 | 0.33 | 24.7
46.225 | 152.4 | 151.6 | 109.1 | 806.4 | 803 | 342 | 435.6 | 13.7 | 0.29 | 24.8
46.2292 | 152.2 | 151.6 | 109.2 | 806.4 | 802.8 | 343.2 | 437.3 | 13.6 | 0.3 | 24.7
46.2333 | 152.3 | 151.5 | 109.1 | 806.1 | 802.7 | 342 | 435 | 13.7 | 0.29 | 24.9
46.2375 | 152.3 | 151.3 | 109.1 | 806.3 | 802.7 | 343.5 | 436.1 | 13.7 | 0.35 | 24.8
46.2417 | 151.8 | 151.4 | 109.1 | 806.1 | 802.8 | 341.8 | 437.2 | 13.7 | 0.27 | 24.7
46.2458 | 152.3 | 151.3 | 109.2 | 806.2 | 802.8 | 339.3 | 429.6 | 13.6 | 0.32 | 24.8
46.25 | 152.1 | 151.4 | 109.2 | 806.2 | 802.1 | 346 | 438.3 | 13.6 | 0.33 | 24.8
46.2542 | 152.7 | 151.1 | 109 | 806.3 | 802.4 | 342.8 | 436.2 | 13.7 | 0.29 | 24.8
46.2583 | 152.4 | 150.9 | 109 | 806.3 | 802.7 | 346.1 | 439.1 | 13.7 | 0.32 | 24.7
46.2625 | 152.2 | 151.5 | 109.1 | 806.5 | 802.8 | 344.1 | 435.7 | 13.6 | 0.33 | 24.8
46.2667 | 152.6 | 151.8 | 109.3 | 806.2 | 802.6 | 343.2 | 438.1 | 13.7 | 0.34 | 24.8
46.2708 | 151.3 | 150.3 | 109.7 | 806.8 | 803.2 | 341.8 | 435.5 | 13.7 | 0.37 | 24.7
46.275 | 152.1 | 151.5 | 109.1 | 806.6 | 803 | 344.1 | 435.9 | 13.7 | 0.35 | 24.6
46.2792 | 153.1 | 151.3 | 108.9 | 807 | 803.3 | 345.2 | 437.8 | 13.7 | 0.38 | 24.8
46.2833 | 152.3 | 151.4 | 109.2 | 806.5 | 802.7 | 341.8 | 433 | 13.7 | 0.35 | 24.8
46.2875 | 152.2 | 151.3 | 109 | 806 | 803 | 342.7 | 433.9 | 13.7 | 0.35 | 24.8
46.2917 | 152.5 | 151.8 | 109.1 | 806.1 | 803.2 | 344.3 | 435.4 | 13.7 | 0.34 | 24.8
46.2958 | 152.3 | 151.4 | 109.1 | 806.5 | 803.1 | 345.6 | 439.2 | 13.6 | 0.32 | 24.7
46.3 | 152.4 | 152.2 | 109.1 | 806.2 | 803.2 | 338.3 | 430.2 | 13.8 | 0.38 | 24.8
46.3042 | 152.1 | 151.4 | 109.3 | 806.2 | 802.8 | 343.6 | 435.1 | 13.6 | 0.32 | 24.8
46.3083 | 152.2 | 151.2 | 109.2 | 806.6 | 802.8 | 344.8 | 436.6 | 13.6 | 0.35 | 24.7
46.3125 | 152.3 | 151.3 | 109.3 | 806.3 | 802.9 | 344.6 | 436.7 | 13.7 | 0.38 | 24.7
46.3167 | 152.1 | 151.4 | 109.1 | 806.8 | 802.5 | 342.5 | 434.2 | 13.7 | 0.39 | 24.8
46.3208 | 152 | 151.2 | 109.1 | 806.5 | 802.5 | 342.4 | 431.9 | 13.7 | 0.31 | 24.7
46.325 | 152.1 | 151.2 | 109.1 | 806.5 | 802.6 | 343.5 | 435.6 | 13.7 | 0.33 | 24.7
46.3292 | 152.1 | 151.3 | 109.1 | 806.6 | 803 | 343.2 | 436 | 13.7 | 0.3 | 24.7
46.3333 | 152.1 | 151.8 | 109 | 806.8 | 803.1 | 345.3 | 439.4 | 13.7 | 0.35 | 24.7
46.3375 | 152.3 | 151 | 109.1 | 806.9 | 802.9 | 341.9 | 433.3 | 13.6 | 0.33 | 24.7
46.3417 | 152.4 | 151.6 | 109.3 | 806.9 | 803.3 | 343.3 | 437.1 | 13.7 | 0.34 | 24.7
46.3458 | 152.3 | 151.4 | 109 | 806.7 | 802.9 | 343.9 | 437.9 | 13.7 | 0.26 | 24.7
46.35 | 152.2 | 151.5 | 108.9 | 806.4 | 802.9 | 343.7 | 436.2 | 13.7 | 0.36 | 24.8
46.3542 | 152.6 | 151.5 | 108.8 | 805.9 | 802.5 | 345 | 438.9 | 13.5 | 0.31 | 24.7
46.3583 | 152.5 | 151.5 | 109.1 | 806.4 | 802.9 | 343.4 | 435.9 | 13.7 | 0.31 | 24.7
46.3625 | 152.5 | 151.7 | 109.3 | 806.2 | 802.8 | 343.5 | 437.6 | 13.6 | 0.36 | 24.7
46.3667 | 153.1 | 151.7 | 109.3 | 806 | 803.4 | 344.4 | 439.2 | 13.6 | 0.35 | 24.8
46.3708 | 152.3 | 151.7 | 109.3 | 806.8 | 803.2 | 340.5 | 434.4 | 13.7 | 0.42 | 24.8
46.375 | 152.3 | 151.3 | 109.1 | 806.8 | 802.9 | 343.4 | 438.5 | 13.7 | 0.35 | 24.7
46.3792 | 151.8 | 151.4 | 109.1 | 806.5 | 802.7 | 342.5 | 434.6 | 13.7 | 0.28 | 24.8
46.3833 | 152.1 | 151.4 | 109.1 | 806.1 | 802.4 | 341.1 | 435.4 | 13.6 | 0.31 | 24.7
46.3875 | 152 | 151.3 | 109 | 806 | 802.5 | 340.8 | 433.7 | 13.6 | 0.39 | 24.7
46.3917 | 152.3 | 151.3 | 109 | 806.6 | 802.4 | 341.7 | 430.2 | 13.7 | 0.35 | 24.7
46.3958 | 152.1 | 151.4 | 109.2 | 806.7 | 802.2 | 344.1 | 436.6 | 13.7 | 0.29 | 24.7
46.4 | 152.1 | 151.6 | 109.1 | 807 | 802.1 | 342.6 | 437.6 | 13.7 | 0.34 | 24.8
46.4042 | 152.2 | 151.4 | 108.9 | 806.8 | 802.6 | 341.3 | 434.3 | 13.7 | 0.33 | 24.7
46.4083 | 152.7 | 151.7 | 108.8 | 806.7 | 802.9 | 343.6 | 437.7 | 13.8 | 0.33 | 24.8
46.4125 | 152.1 | 151.2 | 109.3 | 806.8 | 802.7 | 342.2 | 432.2 | 13.7 | 0.39 | 24.7
46.4167 | 152.5 | 151.7 | 109.3 | 806.7 | 802.7 | 344.1 | 437.9 | 13.7 | 0.31 | 24.7
46.4208 | 151.7 | 151.5 | 109.1 | 806.4 | 802.4 | 341 | 433.2 | 13.7 | 0.34 | 24.7
46.425 | 152.1 | 151.2 | 109.1 | 806 | 802.1 | 344.1 | 438 | 13.8 | 0.41 | 24.8
46.4292 | 152.2 | 151.4 | 109 | 806.2 | 802.4 | 340.7 | 432.7 | 13.8 | 0.34 | 24.8
46.4333 | 152.1 | 151.1 | 109.1 | 806.3 | 802 | 344.4 | 438.1 | 13.6 | 0.35 | 24.8
46.4375 | 152 | 151.3 | 109 | 806.2 | 802.4 | 341.9 | 434.8 | 13.7 | 0.33 | 24.7
46.4417 | 151.9 | 151.3 | 109 | 805.8 | 802.5 | 339.1 | 429.1 | 13.7 | 0.35 | 24.7
46.4458 | 152 | 150.8 | 109.1 | 805.8 | 802.6 | 344.1 | 436.1 | 13.7 | 0.31 | 24.7
46.45 | 152.2 | 151.3 | 109.1 | 806.3 | 802.6 | 344 | 436.1 | 13.7 | 0.36 | 24.8
46.4542 | 152 | 151.1 | 109 | 806.4 | 802.3 | 343.6 | 435.1 | 13.7 | 0.38 | 24.8
46.4583 | 151.8 | 151.1 | 109.1 | 806.9 | 802.3 | 341.2 | 434.4 | 13.7 | 0.31 | 24.7
46.4625 | 152.2 | 151.2 | 109.3 | 806.6 | 802.3 | 346.7 | 440.8 | 13.5 | 0.31 | 24.8
46.4667 | 152 | 151.6 | 108.6 | 806.6 | 802.8 | 345.2 | 440 | 13.7 | 0.41 | 24.7
46.4708 | 151.9 | 151.3 | 109.2 | 807 | 802.8 | 344.9 | 435 | 13.7 | 0.31 | 24.7
46.475 | 152.3 | 151.6 | 109.4 | 806.3 | 802.8 | 343.7 | 433.9 | 13.6 | 0.34 | 24.7
46.4792 | 152.3 | 151.3 | 109.1 | 806.5 | 802.8 | 345.7 | 437.7 | 13.7 | 0.3 | 24.8
46.4833 | 152.1 | 151.6 | 109.2 | 806.5 | 802.4 | 345.4 | 437.3 | 13.7 | 0.31 | 24.8
46.4875 | 152.2 | 151.5 | 108.9 | 806.2 | 802.1 | 340.7 | 433.4 | 13.7 | 0.32 | 24.7
46.4917 | 152.1 | 151.4 | 108.9 | 806.4 | 802 | 339.8 | 432.8 | 13.7 | 0.29 | 24.7
46.4958 | 152.8 | 151.4 | 109 | 806.2 | 802.5 | 341.8 | 435.8 | 13.7 | 0.38 | 24.8
46.5 | 152.4 | 151.6 | 109 | 806.2 | 802 | 344.2 | 437 | 13.7 | 0.39 | 24.8
46.5042 | 152.4 | 151.5 | 109.3 | 806.3 | 802.3 | 339.8 | 431.2 | 13.7 | 0.36 | 24.8
46.5083 | 152.4 | 150.9 | 109.3 | 807 | 802.3 | 343.9 | 437 | 13.7 | 0.34 | 24.7
46.5125 | 152.4 | 151.7 | 109.2 | 806.9 | 802.6 | 342.3 | 435.1 | 13.7 | 0.33 | 24.7
46.5167 | 152.3 | 150.8 | 109.2 | 807.5 | 802.6 | 339.4 | 429.9 | 13.6 | 0.33 | 24.7
46.5208 | 152.4 | 151.6 | 109.2 | 807.1 | 802.7 | 341.2 | 431.8 | 13.7 | 0.32 | 24.7
46.525 | 152.5 | 151.6 | 109.3 | 807.3 | 802.2 | 343.5 | 434.1 | 13.7 | 0.36 | 24.8
46.5292 | 151.8 | 151.7 | 109.3 | 806.9 | 802.4 | 343.2 | 435.1 | 13.7 | 0.39 | 24.7
46.5333 | 152.7 | 152 | 109.3 | 806.7 | 802.4 | 342.7 | 436.7 | 13.7 | 0.37 | 24.7
46.5375 | 152.4 | 151.6 | 109.1 | 807 | 802.1 | 347.2 | 439.1 | 13.7 | 0.3 | 24.8
46.5417 | 152.4 | 151.7 | 109.1 | 806.9 | 802.2 | 343.3 | 436.5 | 13.7 | 0.31 | 24.7
46.5458 | 152.7 | 151.3 | 109.1 | 806.6 | 802.9 | 346.4 | 438.4 | 13.7 | 0.34 | 24.8
46.55 | 152.1 | 151.1 | 108.9 | 806.5 | 802.2 | 346.7 | 441.1 | 13.7 | 0.34 | 24.7
46.5542 | 152.1 | 151.6 | 109.1 | 806.6 | 802.1 | 342.7 | 434.6 | 13.7 | 0.35 | 24.7
46.5583 | 152.1 | 151.5 | 109.1 | 806.5 | 802.4 | 342.7 | 435.4 | 13.7 | 0.4 | 24.7
46.5625 | 152.2 | 150.9 | 109.1 | 806.6 | 802.1 | 345 | 437.4 | 13.7 | 0.37 | 24.8
46.5667 | 152.1 | 151.3 | 109 | 806.3 | 803 | 346.2 | 438.1 | 13.6 | 0.36 | 24.8
46.5708 | 151.9 | 151.1 | 108.9 | 806.1 | 802.2 | 342 | 435.5 | 13.7 | 0.36 | 24.8
46.575 | 152.1 | 151.6 | 109.2 | 807 | 802.5 | 343.7 | 436.9 | 13.6 | 0.36 | 24.8
46.5792 | 151.8 | 151.3 | 109.1 | 806.5 | 802.8 | 344.6 | 437.1 | 13.7 | 0.37 | 24.7
46.5833 | 152.1 | 151 | 109.2 | 806.7 | 802.7 | 345.3 | 437.8 | 13.7 | 0.32 | 24.8
46.5875 | 152.1 | 151.4 | 109.2 | 806.6 | 802.9 | 343.2 | 435.2 | 13.7 | 0.42 | 24.7
46.5917 | 152.2 | 151.3 | 109.3 | 806.4 | 802.5 | 345.1 | 439.5 | 13.6 | 0.37 | 24.8
46.5958 | 152.1 | 151.4 | 109.7 | 806.3 | 802.5 | 340.3 | 433.1 | 13.7 | 0.32 | 24.7
46.6 | 152.3 | 151.5 | 109.2 | 806.7 | 802.5 | 343 | 434.7 | 13.8 | 0.36 | 24.8
46.6042 | 152.1 | 151.1 | 109.3 | 806.7 | 802.5 | 341.3 | 431.4 | 13.5 | 0.41 | 24.8
46.6083 | 152.4 | 151.6 | 109.3 | 806.1 | 802.1 | 340.8 | 432.3 | 13.7 | 0.4 | 24.7
46.6125 | 152.5 | 151.6 | 109.3 | 806 | 802.1 | 341.6 | 432.8 | 13.6 | 0.35 | 24.8
46.6167 | 152.4 | 151.4 | 108.9 | 805.9 | 801.7 | 342.1 | 434.4 | 13.7 | 0.33 | 24.8
46.6208 | 152.4 | 151.6 | 109.2 | 806 | 802.6 | 342.5 | 435.8 | 13.8 | 0.33 | 24.7
46.625 | 152.3 | 151.6 | 109.2 | 806.5 | 802.6 | 343.6 | 430.9 | 13.7 | 0.38 | 24.8
46.6292 | 152.4 | 151.4 | 109.1 | 806.5 | 802.4 | 341.7 | 434.9 | 13.8 | 0.36 | 24.7
46.6333 | 152.4 | 151.5 | 109.1 | 806.5 | 802.6 | 338.1 | 432.1 | 13.7 | 0.36 | 24.7
46.6375 | 152.3 | 151.8 | 109 | 806.4 | 803.1 | 342.3 | 433.5 | 13.7 | 0.34 | 24.7
46.6417 | 152.3 | 151.3 | 109.1 | 806.7 | 802.8 | 341.6 | 431.5 | 13.7 | 0.36 | 24.8
46.6458 | 152.2 | 151.2 | 109.1 | 806.9 | 802.7 | 340.5 | 431.2 | 13.8 | 0.38 | 24.7
46.65 | 152.1 | 151.5 | 109.1 | 806.8 | 802.4 | 340.7 | 431.8 | 13.7 | 0.37 | 24.7
46.6542 | 152.3 | 151.2 | 109 | 806.8 | 803 | 341.9 | 433.7 | 13.7 | 0.4 | 24.7
46.6583 | 152.2 | 151.3 | 109 | 806.8 | 802.6 | 339.9 | 430.6 | 13.7 | 0.37 | 24.8
46.6625 | 152.2 | 151.3 | 109 | 806.8 | 802.8 | 341.4 | 432.6 | 13.7 | 0.33 | 24.8
46.6667 | 151.9 | 151.5 | 109.1 | 806.8 | 802.2 | 342.7 | 436.5 | 13.7 | 0.35 | 24.8
46.6708 | 151.6 | 151.5 | 109.1 | 806.7 | 802.7 | 340.9 | 433.3 | 13.7 | 0.36 | 24.7
46.675 | 152.1 | 152.1 | 109.8 | 806.2 | 802.9 | 343 | 437.6 | 13.7 | 0.34 | 24.7
46.6792 | 152.3 | 151.7 | 109.3 | 806.6 | 803 | 344.9 | 435.9 | 13.7 | 0.34 | 24.8
46.6833 | 152.3 | 151.2 | 109.2 | 806.3 | 802.2 | 340.7 | 430.8 | 13.7 | 0.33 | 24.7
46.6875 | 152.2 | 151.7 | 109.2 | 806.1 | 802.3 | 341.1 | 431.2 | 13.8 | 0.33 | 24.7
46.6917 | 152.4 | 151.3 | 109.2 | 806.3 | 802.2 | 342.3 | 435 | 13.7 | 0.31 | 24.7
46.6958 | 152.3 | 151.4 | 109.2 | 806.5 | 802.2 | 344.6 | 438.1 | 13.7 | 0.31 | 24.6
46.7 | 152.4 | 151.3 | 109.2 | 806.9 | 802.6 | 341 | 433.1 | 13.6 | 0.38 | 24.7
46.7042 | 152.1 | 151.3 | 109.1 | 807 | 802.6 | 341.1 | 434.7 | 13.8 | 0.31 | 24.7
46.7083 | 152.1 | 151.5 | 109.2 | 807 | 803.3 | 340.5 | 430.1 | 13.7 | 0.3 | 24.7
46.7125 | 152.5 | 151.5 | 109.3 | 807.2 | 803 | 341.3 | 434.2 | 13.8 | 0.34 | 24.7
46.7167 | 152.4 | 151.9 | 109.6 | 807 | 802.4 | 344.3 | 434 | 13.6 | 0.3 | 24.7
46.7208 | 152.1 | 151.5 | 108.9 | 806.7 | 802.6 | 343.7 | 435.5 | 13.7 | 0.39 | 24.7
46.725 | 152.4 | 151.3 | 108.7 | 806.2 | 802.4 | 339.6 | 430.8 | 13.8 | 0.34 | 24.7
46.7292 | 152.2 | 151.3 | 108.9 | 806.4 | 802.2 | 343.2 | 436.6 | 13.7 | 0.38 | 24.7
46.7333 | 152.1 | 151.3 | 108.6 | 806.4 | 802.6 | 341.9 | 432.9 | 13.8 | 0.36 | 24.7
46.7375 | 152.3 | 151.4 | 109 | 806.5 | 802.5 | 345.9 | 439.8 | 13.9 | 0.41 | 24.7
46.7417 | 152.4 | 151.5 | 109.5 | 806.4 | 802.4 | 340.9 | 433 | 13.7 | 0.37 | 24.8
46.7458 | 152.4 | 151.5 | 109.5 | 806.4 | 802.3 | 343.4 | 437.3 | 13.6 | 0.34 | 24.7
46.75 | 152.2 | 151.6 | 109.3 | 806.6 | 802.3 | 343.4 | 436.7 | 13.7 | 0.31 | 24.8
46.7542 | 152.1 | 151.4 | 109.1 | 806.7 | 802.4 | 341.4 | 436.1 | 13.7 | 0.34 | 24.7
46.7583 | 152.3 | 151.4 | 109.3 | 807.3 | 802.6 | 342.5 | 434.7 | 13.6 | 0.35 | 24.7
46.7625 | 152.4 | 151.5 | 109.3 | 807 | 803.2 | 342.9 | 434.3 | 13.7 | 0.33 | 24.8
46.7667 | 152.5 | 151.6 | 109.3 | 807.1 | 802.7 | 340 | 432.1 | 13.6 | 0.33 | 24.7
46.7708 | 153 | 151.9 | 109.1 | 807 | 802.8 | 341.4 | 436.9 | 13.6 | 0.34 | 24.7
46.775 | 152.2 | 151.4 | 109 | 806.7 | 802.6 | 341.6 | 434.7 | 13.7 | 0.29 | 24.7
46.7792 | 152.1 | 151.6 | 109.1 | 806.3 | 802.9 | 341.5 | 435.4 | 13.7 | 0.42 | 24.7
46.7833 | 152.4 | 151.6 | 109.1 | 805.9 | 802.8 | 345.9 | 439.5 | 13.7 | 0.36 | 24.8
46.7875 | 152.7 | 151.5 | 109.1 | 806 | 802.5 | 345 | 436.3 | 13.7 | 0.36 | 24.8
46.7917 | 151.6 | 151.6 | 109.2 | 806.6 | 803 | 343.1 | 433.7 | 13.8 | 0.36 | 24.8
46.7958 | 151.8 | 151.2 | 108.9 | 806.2 | 802.4 | 340.9 | 431.7 | 13.7 | 0.35 | 24.7
46.8 | 151.6 | 151.1 | 109.2 | 805.9 | 802.4 | 343.5 | 437.7 | 13.7 | 0.38 | 24.7
46.8042 | 152.2 | 151.1 | 109.1 | 806.4 | 802.4 | 340.2 | 429.3 | 13.7 | 0.34 | 24.7
46.8083 | 152.4 | 151.5 | 109.3 | 806.4 | 802.2 | 342.7 | 436 | 13.7 | 0.35 | 24.8
46.8125 | 152.4 | 151.3 | 109.2 | 806.3 | 802.6 | 342.7 | 435.9 | 13.7 | 0.38 | 24.8
46.8167 | 152.2 | 151.8 | 109.2 | 806.7 | 802.6 | 342.4 | 435 | 13.8 | 0.32 | 24.7
46.8208 | 152.1 | 151.3 | 109.1 | 806.4 | 802.5 | 342.1 | 435.8 | 13.8 | 0.3 | 24.7
46.825 | 152.2 | 151.3 | 109.4 | 806.3 | 803.2 | 340.7 | 429.4 | 13.7 | 0.36 | 24.7
46.8292 | 152.3 | 152.2 | 109.3 | 806.1 | 802.8 | 339.8 | 431.9 | 13.7 | 0.29 | 24.7
46.8333 | 152.1 | 151.2 | 109.1 | 806.6 | 802.6 | 345.8 | 439.2 | 13.8 | 0.33 | 24.8
46.8375 | 152.2 | 151.5 | 109.2 | 806.5 | 802.9 | 343.2 | 435.5 | 13.7 | 0.33 | 24.7
46.8417 | 152.3 | 151.4 | 109.3 | 806.1 | 803 | 338.9 | 433.4 | 13.8 | 0.34 | 24.8
46.8458 | 152 | 151.6 | 109.1 | 806.7 | 803 | 341.3 | 433.3 | 13.7 | 0.34 | 24.8
46.85 | 152.2 | 151.4 | 109.2 | 806.7 | 803.2 | 341 | 428.6 | 13.8 | 0.37 | 24.7
46.8542 | 152.4 | 151.5 | 109.2 | 806.4 | 803 | 340.2 | 429.7 | 13.8 | 0.29 | 24.7
46.8583 | 152.3 | 151.4 | 109.1 | 807 | 803 | 342.4 | 433.2 | 13.7 | 0.33 | 24.8
46.8625 | 152.1 | 151.5 | 109.1 | 806.7 | 802.9 | 339.9 | 432.8 | 13.7 | 0.27 | 24.7
46.8667 | 151.9 | 151.7 | 109.2 | 806.2 | 802.5 | 340.4 | 431 | 13.8 | 0.36 | 24.8
46.8708 | 152.9 | 151.6 | 109.3 | 806.4 | 802.8 | 342.4 | 434 | 13.8 | 0.34 | 24.8
46.875 | 152.1 | 151.5 | 109.8 | 806.4 | 802.2 | 342.3 | 436.1 | 13.8 | 0.33 | 24.7
46.8792 | 152 | 151.6 | 109.1 | 805.8 | 802.4 | 341.2 | 432.4 | 13.7 | 0.37 | 24.8
46.8833 | 152.1 | 151.6 | 109.3 | 806.5 | 802.6 | 340.2 | 432.1 | 13.7 | 0.33 | 24.7
46.8875 | 152 | 151.3 | 109 | 806.9 | 802.9 | 343.5 | 438.7 | 13.7 | 0.35 | 24.7
46.8917 | 152.1 | 151.4 | 109.2 | 806.6 | 802.5 | 344.5 | 439.6 | 13.8 | 0.34 | 24.7
46.8958 | 152.3 | 151.4 | 109.6 | 807 | 802.8 | 342.1 | 432.2 | 13.7 | 0.38 | 24.7
46.9 | 152.4 | 151.6 | 109.3 | 806.8 | 802.9 | 341.7 | 435.5 | 13.8 | 0.33 | 24.8
46.9042 | 152.1 | 151.3 | 109.1 | 806.5 | 802.7 | 341.1 | 432.3 | 13.8 | 0.3 | 24.7
46.9083 | 152.3 | 151.5 | 109.2 | 806.4 | 802.7 | 345 | 438.1 | 13.8 | 0.32 | 24.7
46.9125 | 152 | 151.7 | 109.8 | 806.6 | 802.7 | 341.5 | 434.2 | 13.8 | 0.35 | 24.7
46.9167 | 152.1 | 151.4 | 109.2 | 806.5 | 802.6 | 342.4 | 435 | 13.9 | 0.31 | 24.7
46.9208 | 152.2 | 151.4 | 109.1 | 806.5 | 802.4 | 342.9 | 435.9 | 13.8 | 0.4 | 24.7
46.925 | 152.5 | 152.1 | 109.4 | 806.2 | 802.7 | 343.9 | 434.7 | 13.6 | 0.37 | 24.7
46.9292 | 152.2 | 150.8 | 109.2 | 806.3 | 803 | 344.7 | 437.9 | 13.8 | 0.36 | 24.7
46.9333 | 152.1 | 151.3 | 109.1 | 806.3 | 803.2 | 342.7 | 433.8 | 13.8 | 0.36 | 24.7
46.9375 | 152.3 | 151.7 | 109.3 | 806.1 | 802.7 | 342.1 | 434.3 | 13.9 | 0.27 | 24.8
46.9417 | 152 | 151.4 | 109.1 | 806.2 | 802.6 | 344 | 437.2 | 13.8 | 0.33 | 24.7
46.9458 | 152.2 | 152 | 109.2 | 806.6 | 803.2 | 342.1 | 435 | 13.7 | 0.32 | 24.7
46.95 | 152.5 | 151.9 | 109 | 806.7 | 802.7 | 343.6 | 436.8 | 13.9 | 0.4 | 24.7
46.9542 | 152.3 | 151.5 | 109.1 | 807 | 802.7 | 343.4 | 434.1 | 13.8 | 0.34 | 24.7
46.9583 | 154 | 151.8 | 109 | 806.8 | 803.3 | 343.5 | 435.4 | 13.8 | 0.3 | 24.7
46.9625 | 152.3 | 151.4 | 109.1 | 806.8 | 803.2 | 340.2 | 431.5 | 13.9 | 0.33 | 24.7
46.9667 | 152.1 | 151.4 | 109 | 806.4 | 802.9 | 342.6 | 434.6 | 13.7 | 0.34 | 24.8
46.9708 | 152.1 | 151.4 | 109 | 806.3 | 803.3 | 341.1 | 433.5 | 13.8 | 0.33 | 24.7
46.975 | 152.3 | 151.3 | 109.3 | 806.4 | 802.8 | 344.6 | 436.7 | 13.8 | 0.36 | 24.8
46.9792 | 152.5 | 151.5 | 109.4 | 806.6 | 802.7 | 342.3 | 436.1 | 13.8 | 0.38 | 24.7
46.9833 | 152.3 | 151.7 | 109.2 | 806.8 | 803.3 | 341.9 | 432.5 | 13.8 | 0.31 | 24.8
46.9875 | 152.4 | 151.2 | 109 | 806.3 | 803.6 | 339.4 | 431.1 | 13.9 | 0.39 | 24.7
46.9917 | 152.2 | 151.3 | 109.1 | 806.3 | 803 | 342.2 | 434 | 13.8 | 0.35 | 24.7
46.9958 | 152.2 | 151.4 | 109.2 | 806.1 | 803 | 338.9 | 430.8 | 13.8 | 0.3 | 24.7
47 | 152.2 | 151.6 | 109.3 | 806.1 | 802.8 | 343.9 | 437.3 | 13.9 | 0.32 | 24.7
47.0042 | 152.2 | 151.3 | 109.3 | 806.1 | 802.5 | 343.2 | 432.2 | 13.8 | 0.32 | 24.7
47.0083 | 152 | 151.3 | 108.9 | 806.6 | 802.4 | 338.7 | 430.3 | 13.9 | 0.34 | 24.8
47.0125 | 152.1 | 151.6 | 109.1 | 806.8 | 802.7 | 342.8 | 435.4 | 13.9 | 0.31 | 24.7
47.0167 | 152.1 | 151 | 109.5 | 806.7 | 803 | 342.7 | 433.4 | 13.9 | 0.38 | 24.7
47.0208 | 151.8 | 151.6 | 109.5 | 806.8 | 803.2 | 345.5 | 436.4 | 13.8 | 0.3 | 24.8
47.025 | 152.1 | 151 | 109.2 | 806.4 | 802.8 | 343.1 | 435.5 | 13.8 | 0.38 | 24.7
47.0292 | 151.5 | 151.2 | 109.4 | 806.2 | 802.2 | 340.7 | 431.1 | 13.9 | 0.27 | 24.8
47.0333 | 152.4 | 151.5 | 109.4 | 806.9 | 802.6 | 344.8 | 433.6 | 13.8 | 0.38 | 24.8
47.0375 | 152.1 | 151.5 | 109.3 | 806.3 | 802.8 | 341.5 | 435.5 | 13.8 | 0.39 | 24.7
47.0417 | 151.9 | 151 | 109 | 806.3 | 802.5 | 341.1 | 433.5 | 13.8 | 0.3 | 24.7
47.0458 | 152.2 | 151.4 | 109.3 | 806.2 | 802.3 | 341.2 | 434.3 | 13.9 | 0.31 | 24.7
47.05 | 152 | 151.3 | 109.3 | 806.3 | 802.9 | 345 | 436.4 | 13.7 | 0.33 | 24.7
47.0542 | 152 | 151 | 109 | 806.4 | 802.4 | 344.3 | 435.9 | 13.9 | 0.4 | 24.7
47.0583 | 152.3 | 151.5 | 109.3 | 806.4 | 802.2 | 341.8 | 434.5 | 13.9 | 0.37 | 24.7
47.0625 | 152 | 151.1 | 109.1 | 806.2 | 802.2 | 343.7 | 435.8 | 13.9 | 0.41 | 24.7
47.0667 | 152.1 | 151.1 | 109.2 | 806.8 | 802.3 | 342.7 | 434.8 | 13.9 | 0.41 | 24.7
47.0708 | 152.9 | 151.3 | 109.1 | 806.5 | 802.2 | 342.5 | 432.3 | 13.8 | 0.31 | 24.8
47.075 | 152 | 151.3 | 109.1 | 806.8 | 802.4 | 342.9 | 434.9 | 13.9 | 0.34 | 24.8
47.0792 | 152.2 | 151.2 | 109.2 | 807.1 | 802.9 | 343.7 | 435.4 | 13.8 | 0.38 | 24.7
47.0833 | 152.1 | 151.5 | 109.2 | 807 | 803 | 340 | 432.4 | 13.9 | 0.38 | 24.7
47.0875 | 152 | 151.1 | 108.7 | 806.8 | 803.2 | 341.6 | 432.9 | 13.9 | 0.32 | 24.8
47.0917 | 152.3 | 151.4 | 109.2 | 806.4 | 802.8 | 340.2 | 429.8 | 13.9 | 0.34 | 24.7
47.0958 | 151.9 | 151 | 109 | 806.2 | 802.7 | 341.7 | 435.2 | 13.8 | 0.32 | 24.8
47.1 | 152.2 | 151.2 | 109.3 | 806.4 | 802.4 | 341.6 | 431.1 | 13.9 | 0.4 | 24.7
47.1042 | 152 | 151.4 | 109 | 806 | 802.4 | 338.7 | 428.6 | 13.8 | 0.3 | 24.7
47.1083 | 152.1 | 151.3 | 109.3 | 806 | 802.2 | 341 | 435.6 | 13.9 | 0.35 | 24.8
47.1125 | 152.3 | 151.2 | 109.2 | 806.3 | 802.1 | 343.3 | 434.8 | 13.8 | 0.34 | 24.7
47.1167 | 151.9 | 151.4 | 109.1 | 806.2 | 802.6 | 343 | 438.4 | 13.8 | 0.38 | 24.7
47.1208 | 152.2 | 151.3 | 109.2 | 805.9 | 802.1 | 342.1 | 435.9 | 13.8 | 0.37 | 24.7
47.125 | 152.4 | 151.5 | 109.6 | 806.2 | 802.6 | 339.5 | 430.5 | 13.9 | 0.33 | 24.8
47.1292 | 152.1 | 151.4 | 109.1 | 806.4 | 802.5 | 340.7 | 429.6 | 13.8 | 0.32 | 24.7
47.1333 | 151.9 | 151.3 | 109.1 | 806.7 | 802.9 | 344.7 | 433.2 | 13.9 | 0.35 | 24.7
47.1375 | 152.2 | 151.4 | 109.2 | 806.6 | 803.1 | 341.6 | 433.2 | 13.7 | 0.32 | 24.7
47.1417 | 152.2 | 151.4 | 109.3 | 806.8 | 802.8 | 341.8 | 435.7 | 13.9 | 0.34 | 24.7
47.1458 | 152.2 | 151.4 | 109.2 | 807.1 | 803.2 | 338.9 | 429.3 | 13.8 | 0.25 | 24.8
47.15 | 152.2 | 151.2 | 109.8 | 806.9 | 803.1 | 345 | 441.3 | 14 | 0.36 | 24.7
47.1542 | 152.3 | 151.3 | 109.1 | 806.4 | 803.2 | 343.4 | 437.4 | 13.9 | 0.3 | 24.7
47.1583 | 152.3 | 151.6 | 109.1 | 806.3 | 802.8 | 343.8 | 438.9 | 13.9 | 0.33 | 24.7
47.1625 | 152.1 | 151.2 | 108.8 | 806.4 | 802.8 | 343.5 | 436.4 | 13.9 | 0.32 | 24.7
47.1667 | 151.9 | 151.3 | 109 | 806.5 | 802.9 | 344 | 433.3 | 13.9 | 0.29 | 24.6
47.1708 | 152.3 | 151 | 108.8 | 806.2 | 802.3 | 340.8 | 433.1 | 13.9 | 0.31 | 24.8
47.175 | 151.9 | 151.4 | 109 | 806 | 802.7 | 343.2 | 435.5 | 13.8 | 0.35 | 24.8
47.1792 | 152.2 | 151.1 | 109.1 | 806.3 | 803 | 339.9 | 431.2 | 13.8 | 0.37 | 24.7
47.1833 | 152.3 | 151.3 | 108.9 | 806.3 | 802.8 | 344.1 | 435.6 | 13.9 | 0.27 | 24.7
47.1875 | 151.8 | 151.4 | 109.4 | 806.3 | 803.3 | 340.1 | 432.1 | 13.9 | 0.31 | 24.7
47.1917 | 152.3 | 151.3 | 109.3 | 806.3 | 802.7 | 339.9 | 431.9 | 13.8 | 0.34 | 24.7
47.1958 | 152.3 | 151.7 | 109.6 | 805.6 | 802.2 | 341.3 | 433.2 | 13.9 | 0.36 | 24.7
47.2 | 152.2 | 151.3 | 109.2 | 806.2 | 802.6 | 340 | 431.7 | 13.8 | 0.29 | 24.7
47.2042 | 152.3 | 151.4 | 109.1 | 806.6 | 802.3 | 342.1 | 432 | 13.8 | 0.35 | 24.8
47.2083 | 152 | 151.2 | 109 | 807.1 | 802.7 | 342.3 | 436 | 13.9 | 0.34 | 24.7
47.2125 | 152.5 | 151.3 | 109.1 | 806.8 | 802.7 | 344 | 438.1 | 13.8 | 0.34 | 24.7
47.2167 | 152.3 | 151.6 | 109.2 | 806.6 | 802.8 | 344.1 | 436.4 | 13.9 | 0.31 | 24.7
47.2208 | 152.2 | 151.6 | 109.4 | 806.6 | 803 | 342.1 | 432.6 | 14 | 0.28 | 24.7
47.225 | 152.3 | 151.6 | 109.3 | 806.4 | 802.8 | 341.3 | 434 | 13.9 | 0.32 | 24.7
47.2292 | 152.2 | 151.1 | 109.3 | 806.2 | 802.7 | 345.3 | 436.7 | 13.9 | 0.33 | 24.7
47.2333 | 152.3 | 151.6 | 109.3 | 805.8 | 802.5 | 342.9 | 435.8 | 13.7 | 0.31 | 24.8
47.2375 | 152.1 | 151.3 | 109.2 | 806.1 | 802.6 | 338 | 428.1 | 13.9 | 0.36 | 24.7
47.2417 | 151.6 | 151.2 | 109.1 | 806.3 | 803 | 344.1 | 437.5 | 13.8 | 0.3 | 24.8
47.2458 | 152 | 151 | 109 | 806.2 | 803 | 343 | 434.4 | 13.8 | 0.31 | 24.8
47.25 | 151.8 | 150.8 | 108.7 | 806.3 | 802.3 | 340.3 | 430.4 | 13.9 | 0.35 | 24.7
47.2542 | 152 | 151.2 | 109.1 | 806.1 | 802.4 | 343.3 | 437.2 | 13.9 | 0.31 | 24.8
47.2583 | 152 | 151.6 | 109.3 | 806.2 | 802.6 | 342 | 433.9 | 13.7 | 0.36 | 24.8
47.2625 | 152.1 | 151.1 | 109.2 | 805.7 | 802.5 | 341.1 | 433.5 | 13.9 | 0.34 | 24.7
47.2667 | 152.1 | 151.2 | 109.3 | 806.4 | 802.8 | 341.6 | 436.1 | 13.9 | 0.33 | 24.7
47.2708 | 151.9 | 151 | 109.1 | 806.1 | 803 | 342.6 | 436.1 | 13.9 | 0.33 | 24.7
47.275 | 152.2 | 151.2 | 109.3 | 806.3 | 803.2 | 340.3 | 432.3 | 13.9 | 0.29 | 24.7
47.2792 | 152.1 | 151 | 109.2 | 806.1 | 802.6 | 346.5 | 437 | 13.9 | 0.29 | 24.8
47.2833 | 152.1 | 151.4 | 109.3 | 805.9 | 802.4 | 344.8 | 437.4 | 14 | 0.4 | 24.7
47.2875 | 152.1 | 151.2 | 109.1 | 806.1 | 802.1 | 339.9 | 429 | 13.9 | 0.32 | 24.7
47.2917 | 152 | 151.3 | 109.3 | 806.4 | 802.4 | 342.1 | 433.3 | 13.8 | 0.31 | 24.8
47.2958 | 151.9 | 150.8 | 109 | 806.3 | 802.4 | 340.8 | 432.4 | 13.8 | 0.34 | 24.7
47.3 | 151.9 | 151.2 | 109.1 | 806.4 | 802.6 | 343.1 | 437.5 | 13.9 | 0.31 | 24.7
47.3042 | 151.7 | 150.8 | 109 | 806.4 | 802.4 | 343.9 | 434 | 13.7 | 0.36 | 24.8
47.3083 | 151.8 | 151.3 | 109.2 | 806.2 | 801.8 | 342.4 | 435.1 | 13.9 | 0.25 | 24.7
47.3125 | 151.8 | 151 | 109.5 | 806.4 | 802.6 | 345.6 | 437.5 | 13.9 | 0.34 | 24.7
47.3167 | 151.9 | 150.5 | 109.2 | 806 | 801.9 | 344.9 | 436.7 | 13.8 | 0.32 | 24.7
47.3208 | 152.2 | 151.4 | 109.3 | 806.4 | 802.2 | 345 | 439 | 13.8 | 0.34 | 24.7
47.325 | 152 | 151.4 | 109.1 | 806.5 | 802.6 | 341.2 | 433.3 | 13.9 | 0.33 | 24.6
47.3292 | 152 | 150.9 | 109.2 | 806.6 | 802.8 | 342.6 | 434.9 | 13.9 | 0.39 | 24.7
47.3333 | 152.1 | 151.4 | 109.1 | 806.3 | 802.4 | 343.9 | 437.7 | 13.8 | 0.36 | 24.7
47.3375 | 152.2 | 151.8 | 109.6 | 806.5 | 802.4 | 345.5 | 438.9 | 13.8 | 0.28 | 24.8
47.3417 | 151.3 | 150.7 | 108.3 | 806.4 | 802.1 | 340.6 | 429.9 | 13.9 | 0.33 | 24.8
47.3458 | 151.4 | 151.3 | 109.2 | 806.7 | 802 | 343.4 | 437.3 | 13.8 | 0.28 | 24.7
47.35 | 152.2 | 151.2 | 109.3 | 806.5 | 802 | 342.4 | 433.3 | 13.8 | 0.32 | 24.7
47.3542 | 152 | 151.1 | 109.1 | 806.4 | 802 | 342.4 | 433.1 | 13.9 | 0.32 | 24.7
47.3583 | 151.9 | 151.1 | 109.1 | 806 | 802 | 343.7 | 436.4 | 13.9 | 0.32 | 24.7
47.3625 | 151.9 | 151.3 | 108.9 | 806.2 | 802.2 | 343.6 | 437.7 | 13.8 | 0.35 | 24.8
47.3667 | 151.8 | 151.1 | 109 | 806.2 | 802.3 | 343.3 | 436.1 | 13.8 | 0.34 | 24.7
47.3708 | 152.1 | 151.2 | 108.5 | 806.4 | 802.1 | 340.3 | 433.4 | 13.8 | 0.35 | 24.7
47.375 | 152.2 | 151.4 | 109.2 | 806.3 | 802.2 | 343.4 | 434.8 | 13.8 | 0.28 | 24.7
47.3792 | 152.2 | 151.2 | 109.2 | 806.1 | 801.9 | 345.3 | 441.2 | 13.8 | 0.36 | 24.7
47.3833 | 151.8 | 151.2 | 109.1 | 806.9 | 802.1 | 344.2 | 434.3 | 13.8 | 0.35 | 24.7
47.3875 | 151.9 | 151.5 | 109.2 | 807.1 | 802.4 | 342.4 | 433.4 | 13.9 | 0.34 | 24.7
47.3917 | 151.9 | 151.3 | 109.6 | 807 | 801.9 | 341.1 | 431.7 | 13.9 | 0.38 | 24.8
47.3958 | 152 | 151.1 | 109.1 | 807 | 802 | 343.5 | 436.8 | 13.8 | 0.4 | 24.7
47.4 | 151.8 | 151 | 108.8 | 806.9 | 802.5 | 342.4 | 434.9 | 13.8 | 0.35 | 24.7
47.4042 | 152.2 | 151.2 | 109.2 | 806.6 | 802.5 | 342.2 | 434.9 | 13.9 | 0.37 | 24.7
47.4083 | 152.2 | 151.4 | 109.2 | 806.5 | 802.5 | 344 | 435.2 | 13.9 | 0.3 | 24.7
47.4125 | 152.2 | 151.5 | 109.2 | 806.1 | 802.3 | 344.5 | 436.8 | 13.8 | 0.35 | 24.7
47.4167 | 152.2 | 151.4 | 109.4 | 806.3 | 802.1 | 342.1 | 433.4 | 13.8 | 0.3 | 24.8
47.4208 | 152.1 | 151.1 | 109 | 806.3 | 802.4 | 341.1 | 433.1 | 13.8 | 0.34 | 24.8
47.425 | 152.3 | 151.5 | 109 | 806.2 | 802 | 343.6 | 436.7 | 13.8 | 0.32 | 24.7
47.4292 | 151.9 | 151.1 | 109 | 806.4 | 801.9 | 344.2 | 435.9 | 13.8 | 0.31 | 24.7
47.4333 | 151.8 | 150.8 | 109 | 806.3 | 802 | 344.2 | 436.3 | 13.8 | 0.34 | 24.7
47.4375 | 152.3 | 151.2 | 109.2 | 806 | 802.3 | 344.4 | 437.8 | 13.9 | 0.4 | 24.7
47.4417 | 152 | 151.7 | 109.2 | 806 | 802.6 | 344.2 | 437.9 | 13.9 | 0.32 | 24.7
47.4458 | 152.5 | 151.3 | 109.1 | 806.2 | 802.1 | 343.1 | 436.5 | 13.8 | 0.28 | 24.7
47.45 | 151.6 | 151.1 | 109.2 | 806.6 | 802.2 | 342.2 | 432.4 | 13.7 | 0.29 | 24.7
47.4542 | 152.1 | 150.9 | 109.2 | 806.5 | 802.3 | 344.4 | 436.8 | 13.8 | 0.34 | 24.8
47.4583 | 152.1 | 151.1 | 109.2 | 806.5 | 802.3 | 342.1 | 432.4 | 13.8 | 0.28 | 24.6
47.4625 | 152.1 | 151.4 | 109.3 | 806.6 | 802.9 | 341.9 | 434.4 | 13.9 | 0.27 | 24.7
47.4667 | 152 | 150.8 | 109.1 | 806.6 | 802.4 | 343.7 | 436.9 | 13.9 | 0.28 | 24.7
47.4708 | 152.8 | 151.4 | 109 | 806.6 | 802.4 | 342.9 | 434.5 | 13.8 | 0.39 | 24.7
47.475 | 151.9 | 151.1 | 109.4 | 806.4 | 802.2 | 342.2 | 433.5 | 13.9 | 0.3 | 24.7
47.4792 | 151.7 | 151.1 | 109 | 806.6 | 802.3 | 343.1 | 436 | 13.9 | 0.34 | 24.7
47.4833 | 152.4 | 151.2 | 109.1 | 806.1 | 802 | 344.9 | 436.9 | 13.8 | 0.29 | 24.7
47.4875 | 151.9 | 151 | 109 | 806.2 | 802.4 | 339.9 | 431.9 | 13.8 | 0.32 | 24.8
47.4917 | 152.1 | 151.4 | 109.3 | 805.9 | 802.3 | 344.9 | 438.3 | 13.9 | 0.34 | 24.7
47.4958 | 151.8 | 150.8 | 108.9 | 806.2 | 802.5 | 340.6 | 432.3 | 13.8 | 0.29 | 24.8
47.5 | 152.4 | 151.9 | 109.4 | 806.2 | 802.3 | 342.9 | 437 | 13.8 | 0.35 | 24.7
47.5042 | 152 | 151 | 108.8 | 806.2 | 802.3 | 341.4 | 434.5 | 13.8 | 0.36 | 24.7
47.5083 | 152.1 | 151.4 | 109 | 806.2 | 802.5 | 344.8 | 437 | 14 | 0.35 | 24.7
47.5125 | 152 | 151 | 109.3 | 806.7 | 802.9 | 343.4 | 429.7 | 13.9 | 0.3 | 24.6
47.5167 | 151.9 | 151.1 | 108.9 | 806.6 | 802.9 | 342.4 | 436 | 13.9 | 0.3 | 24.8
47.5208 | 152 | 151 | 109.1 | 806.3 | 802.8 | 339.7 | 432.7 | 13.9 | 0.29 | 24.7
47.525 | 152.1 | 151.2 | 109.2 | 806.3 | 803 | 342.6 | 436.7 | 14 | 0.29 | 24.8
47.5292 | 151.8 | 151.4 | 109.2 | 806.4 | 802.4 | 342 | 433.7 | 13.9 | 0.3 | 24.7
47.5333 | 152.2 | 151.3 | 109.4 | 806.5 | 802 | 339.4 | 432.9 | 13.9 | 0.27 | 24.8
47.5375 | 151.9 | 151.3 | 109.1 | 806.2 | 802.1 | 342.6 | 435.9 | 13.9 | 0.34 | 24.7
47.5417 | 152 | 151 | 109.1 | 806 | 802 | 340.8 | 434.2 | 13.8 | 0.3 | 24.7
47.5458 | 151.9 | 151 | 108.7 | 805.6 | 802.5 | 346.1 | 437.7 | 13.8 | 0.42 | 24.7
47.55 | 152 | 150.9 | 109.1 | 805.8 | 802.5 | 342.5 | 434 | 13.8 | 0.35 | 24.8
47.5542 | 151.8 | 151 | 109.3 | 806.1 | 801.7 | 340.5 | 433.8 | 13.8 | 0.37 | 24.7
47.5583 | 152.2 | 151.3 | 108.7 | 805.9 | 801.1 | 341.3 | 435.2 | 13.9 | 0.33 | 24.7
47.5625 | 151.8 | 151.2 | 109.2 | 806.1 | 802.2 | 341.1 | 433 | 13.8 | 0.37 | 24.7
47.5667 | 152.2 | 151.5 | 109.1 | 806.5 | 801.8 | 344.1 | 438.5 | 13.8 | 0.29 | 24.7
47.5708 | 152 | 151.4 | 109.2 | 806.4 | 802.3 | 345.4 | 437.2 | 13.8 | 0.31 | 24.7
47.575 | 152 | 151.4 | 109.3 | 806.7 | 802.2 | 344.1 | 437.2 | 13.8 | 0.35 | 24.7
47.5792 | 152.1 | 151.1 | 109.3 | 806.6 | 802.4 | 340.2 | 433 | 13.8 | 0.35 | 24.7
47.5833 | 152.5 | 150.5 | 108.7 | 806.7 | 802.1 | 341.2 | 432.1 | 13.9 | 0.34 | 24.7
47.5875 | 152 | 151 | 109.1 | 806.3 | 802.1 | 344.4 | 437.4 | 13.9 | 0.32 | 24.7
47.5917 | 151.9 | 151 | 109.1 | 806 | 802.1 | 341.4 | 434.2 | 13.8 | 0.33 | 24.7
47.5958 | 151.8 | 150.9 | 109.2 | 806.4 | 802.1 | 341.2 | 432.6 | 13.8 | 0.29 | 24.8
47.6 | 151.8 | 151.1 | 109.1 | 806.6 | 802 | 343.3 | 433.3 | 13.8 | 0.31 | 24.7
47.6042 | 152 | 151.3 | 109.1 | 806.3 | 801.7 | 340 | 429 | 13.8 | 0.35 | 24.8
47.6083 | 152 | 151.2 | 109 | 805.9 | 802.4 | 345.7 | 438.7 | 13.8 | 0.29 | 24.7
47.6125 | 152.2 | 151.6 | 109.2 | 805.9 | 802.1 | 340.8 | 433.9 | 13.8 | 0.31 | 24.7
47.6167 | 152 | 151.4 | 109.2 | 806.2 | 801.9 | 343.1 | 434.5 | 13.8 | 0.36 | 24.7
47.6208 | 152.2 | 151.2 | 108.6 | 806.2 | 801.7 | 340.7 | 430.9 | 13.8 | 0.31 | 24.7
47.625 | 152.1 | 151.2 | 109.1 | 806.1 | 801.9 | 341.7 | 432 | 13.8 | 0.31 | 24.7
47.6292 | 152.2 | 151.2 | 109 | 806.2 | 802.2 | 343.5 | 435.3 | 13.9 | 0.3 | 24.7
47.6333 | 152 | 151.2 | 109.2 | 806.2 | 802.1 | 343.9 | 435.7 | 13.8 | 0.4 | 24.7
47.6375 | 152.2 | 151.2 | 109.2 | 806.4 | 802.4 | 345.9 | 440 | 13.8 | 0.31 | 24.7
47.6417 | 152 | 151.2 | 109 | 806.3 | 802.2 | 341.8 | 436.2 | 13.9 | 0.31 | 24.7
47.6458 | 152 | 151.1 | 109.3 | 806.6 | 802.5 | 342 | 435 | 13.8 | 0.37 | 24.7
47.65 | 151 | 152 | 109.3 | 806.3 | 802.5 | 340.7 | 432.3 | 13.8 | 0.35 | 24.8
47.6542 | 151.9 | 151.2 | 109.1 | 806.3 | 801.7 | 340.1 | 432.9 | 13.8 | 0.32 | 24.7
47.6583 | 151.8 | 151.2 | 109 | 805.7 | 802.3 | 343.9 | 434.4 | 13.8 | 0.41 | 24.7
47.6625 | 152 | 151.5 | 109.9 | 806 | 802.3 | 343.9 | 435.4 | 13.7 | 0.35 | 24.7
47.6667 | 151.8 | 151 | 109 | 806.1 | 802.2 | 345.5 | 436.6 | 13.8 | 0.32 | 24.8
47.6708 | 151.9 | 151.1 | 109.1 | 805.8 | 801.7 | 344.7 | 434.8 | 13.8 | 0.38 | 24.8
47.675 | 152 | 151.3 | 109.2 | 806.2 | 802.1 | 339.5 | 430.7 | 13.9 | 0.38 | 24.8
47.6792 | 152.2 | 151.3 | 109.2 | 806.1 | 802.1 | 343 | 434.8 | 13.9 | 0.32 | 24.8
47.6833 | 152.2 | 151.5 | 109.3 | 806.3 | 801.8 | 338.8 | 430 | 13.8 | 0.27 | 24.8
47.6875 | 152 | 151 | 109 | 806.2 | 801.9 | 342.2 | 435.1 | 13.7 | 0.32 | 24.7
47.6917 | 152 | 151.1 | 109.4 | 806.5 | 802.3 | 343.8 | 435.2 | 13.8 | 0.34 | 24.7
47.6958 | 152.2 | 151.4 | 109.3 | 806.4 | 802.4 | 343.2 | 436.4 | 13.8 | 0.32 | 24.7
47.7 | 152 | 151.3 | 109.1 | 806.6 | 802.3 | 342.3 | 432.9 | 13.8 | 0.33 | 24.7
47.7042 | 151.7 | 151.8 | 109.1 | 806.1 | 802.7 | 345.1 | 436.6 | 13.7 | 0.35 | 24.7
47.7083 | 151.9 | 150.8 | 109.1 | 806.2 | 802.7 | 344.7 | 436.8 | 13.8 | 0.37 | 24.8
47.7125 | 152.1 | 151.4 | 109.3 | 806.1 | 802.3 | 344.7 | 438 | 13.8 | 0.34 | 24.8
47.7167 | 151.6 | 150.9 | 109.1 | 806.3 | 801.8 | 342.7 | 436.5 | 13.8 | 0.34 | 24.7
47.7208 | 152.1 | 151.2 | 109 | 806.4 | 802.4 | 343.4 | 435.9 | 13.8 | 0.34 | 24.7
47.725 | 152.1 | 151 | 109.3 | 806.4 | 802.1 | 344.1 | 438.1 | 13.8 | 0.31 | 24.7
47.7292 | 151.7 | 151.4 | 109.3 | 806.4 | 802.4 | 341 | 432.5 | 13.9 | 0.38 | 24.7
47.7333 | 152.2 | 151.5 | 109.2 | 806.1 | 802.3 | 340.1 | 431.2 | 13.8 | 0.28 | 24.7
47.7375 | 151.9 | 151.2 | 109 | 806.3 | 802 | 341 | 433.5 | 13.7 | 0.31 | 24.7
47.7417 | 152.1 | 151.4 | 109.1 | 806.1 | 802.1 | 340.8 | 432.5 | 13.8 | 0.37 | 24.7
47.7458 | 151.9 | 151.2 | 108.9 | 805.8 | 802.2 | 343.8 | 438 | 13.8 | 0.29 | 24.7
47.75 | 152.2 | 151.6 | 109.3 | 806 | 802.3 | 344.6 | 436.5 | 13.8 | 0.33 | 24.6
47.7542 | 152 | 151.3 | 109.4 | 806.3 | 802.6 | 344.1 | 438.2 | 13.8 | 0.38 | 24.7
47.7583 | 152.1 | 151.2 | 108.9 | 806.5 | 802.5 | 343.3 | 435.2 | 13.8 | 0.34 | 24.7
47.7625 | 152.1 | 151.3 | 109.2 | 806.5 | 802.4 | 344.5 | 437.2 | 13.8 | 0.39 | 24.7
47.7667 | 152 | 151.2 | 109.2 | 806.6 | 802.5 | 339.5 | 430.7 | 13.7 | 0.41 | 24.7
47.7708 | 151.7 | 151.2 | 109.1 | 806.9 | 802.3 | 341.1 | 430.7 | 13.8 | 0.35 | 24.7
47.775 | 152.7 | 150.8 | 109.1 | 806.4 | 801.8 | 344.6 | 434.1 | 13.9 | 0.28 | 24.8
47.7792 | 151.9 | 151 | 108.9 | 806.4 | 802.1 | 341.2 | 433.8 | 13.8 | 0.32 | 24.7
47.7833 | 152.1 | 151.2 | 109.1 | 806.8 | 802.2 | 342.3 | 435.2 | 13.8 | 0.4 | 24.7
47.7875 | 152.2 | 151.3 | 109.4 | 806.4 | 802.2 | 346 | 436.4 | 13.8 | 0.37 | 24.7
47.7917 | 152.1 | 151.2 | 108.6 | 806.1 | 801.8 | 344.2 | 438.8 | 13.7 | 0.35 | 24.8
47.7958 | 152 | 151.1 | 109.1 | 806.2 | 801.8 | 342.1 | 436.5 | 13.9 | 0.31 | 24.7
47.8 | 152 | 151.2 | 109.2 | 806.2 | 802 | 342.4 | 437.1 | 13.8 | 0.35 | 24.7
47.8042 | 152 | 151.8 | 108.9 | 806.2 | 802.1 | 343 | 435.2 | 13.9 | 0.31 | 24.7
47.8083 | 152.4 | 151 | 108.8 | 806.1 | 802.1 | 342 | 433.5 | 13.9 | 0.3 | 24.7
47.8125 | 152.1 | 151.2 | 109.4 | 806.1 | 801.9 | 343.6 | 434.3 | 13.8 | 0.32 | 24.7
47.8167 | 152 | 151.2 | 109 | 806 | 802.4 | 343.1 | 435.7 | 13.8 | 0.42 | 24.8
47.8208 | 151.8 | 150.8 | 108.8 | 806.3 | 803 | 344.3 | 438.4 | 13.8 | 0.35 | 24.7
47.825 | 151.8 | 151.3 | 109.1 | 806.6 | 802.6 | 343.6 | 433.3 | 13.8 | 0.28 | 24.7
47.8292 | 152.1 | 151.3 | 109.3 | 806.8 | 802.6 | 345.4 | 438.2 | 13.7 | 0.31 | 24.7
47.8333 | 151.9 | 151.4 | 109.1 | 806.8 | 802.6 | 341.2 | 434.7 | 13.6 | 0.31 | 24.7
47.8375 | 151.9 | 151 | 108.9 | 806.4 | 801.9 | 343.6 | 437 | 13.8 | 0.35 | 24.7
47.8417 | 151.8 | 150.8 | 109 | 806.8 | 801.7 | 345.1 | 438.8 | 13.8 | 0.35 | 24.7
47.8458 | 152 | 151.1 | 109.2 | 806.7 | 802.3 | 346.8 | 439.3 | 13.8 | 0.32 | 24.8
47.85 | 152.1 | 151.2 | 109.3 | 807 | 802 | 341.7 | 430.2 | 13.7 | 0.35 | 24.7
47.8542 | 152 | 151.1 | 109.1 | 806.1 | 801.8 | 340.6 | 434.2 | 13.8 | 0.32 | 24.7
47.8583 | 151.8 | 151.1 | 109.8 | 805.9 | 801.8 | 346.1 | 439.2 | 13.9 | 0.36 | 24.7
47.8625 | 152 | 151.1 | 109.2 | 805.9 | 802.2 | 344.1 | 434.7 | 13.7 | 0.39 | 24.7
47.8667 | 151.9 | 151 | 109.4 | 805.8 | 802.1 | 343.4 | 437 | 13.8 | 0.33 | 24.8
47.8708 | 152 | 151 | 109.2 | 805.8 | 801.9 | 343.1 | 435.4 | 13.7 | 0.34 | 24.7
47.875 | 152.1 | 151.5 | 109.3 | 806.1 | 802.5 | 342.8 | 433.4 | 13.8 | 0.28 | 24.7
47.8792 | 152.3 | 150.8 | 109 | 806.9 | 803 | 341.7 | 434.2 | 13.8 | 0.34 | 24.8
47.8833 | 152 | 150.8 | 109.1 | 806.8 | 803.1 | 346.4 | 442.5 | 14 | 0.39 | 24.7
47.8875 | 151.9 | 151 | 109 | 806.8 | 802.9 | 342.1 | 432.8 | 13.8 | 0.38 | 24.7
47.8917 | 152.1 | 151.3 | 109.3 | 806.4 | 802.5 | 342.6 | 436.4 | 13.8 | 0.33 | 24.7
47.8958 | 152 | 151.2 | 108.9 | 806.3 | 802.4 | 341.9 | 435.4 | 13.8 | 0.33 | 24.7
47.9 | 151.7 | 151 | 109.1 | 806.4 | 802.5 | 345.5 | 438.9 | 13.8 | 0.31 | 24.7
47.9042 | 152 | 151.2 | 109.1 | 806.2 | 802.2 | 343 | 433.8 | 13.7 | 0.37 | 24.7
47.9083 | 152 | 151 | 108.9 | 806.1 | 802.3 | 339.9 | 432.5 | 13.8 | 0.27 | 24.7
47.9125 | 151.8 | 151.1 | 109 | 806.5 | 802.5 | 342.6 | 434.7 | 13.8 | 0.31 | 24.7
47.9167 | 152.4 | 151.4 | 109.3 | 806 | 802.4 | 339.8 | 433.5 | 14.1 | 0.37 | 24.7
47.9208 | 152.3 | 151.4 | 109.2 | 806.3 | 802.4 | 343.1 | 435.2 | 13.7 | 0.35 | 24.8
47.925 | 151.7 | 151.4 | 109.3 | 805.9 | 802.4 | 341 | 434.9 | 13.8 | 0.3 | 24.7
47.9292 | 152.1 | 151.2 | 109.1 | 806.2 | 802.6 | 344.2 | 434.1 | 13.7 | 0.41 | 24.7
47.9333 | 152.2 | 151.5 | 108.9 | 806.3 | 802.6 | 341.3 | 434 | 13.8 | 0.37 | 24.7
47.9375 | 152.3 | 151.3 | 109.4 | 806.2 | 802.2 | 341.1 | 434.4 | 13.8 | 0.36 | 24.8
47.9417 | 151.8 | 151 | 109.1 | 806.4 | 802.5 | 343.5 | 436.6 | 13.8 | 0.31 | 24.7
47.9458 | 151.6 | 151.6 | 109.2 | 806.4 | 802.4 | 341.2 | 433 | 13.8 | 0.31 | 24.8
47.95 | 151.9 | 151.3 | 109.1 | 806.8 | 802.7 | 342.1 | 433.4 | 13.8 | 0.31 | 24.7
47.9542 | 151.9 | 151.1 | 109 | 806.9 | 802.8 | 342.6 | 432.7 | 13.8 | 0.34 | 24.7
47.9583 | 152.2 | 151.1 | 109.3 | 806.4 | 802.5 | 338.2 | 430.2 | 13.7 | 0.32 | 24.8
47.9625 | 151.9 | 151.1 | 109 | 806.4 | 802.4 | 339.3 | 430.1 | 13.8 | 0.31 | 24.7
47.9667 | 152.1 | 152.1 | 109.1 | 806.5 | 802.5 | 341.3 | 436.1 | 13.7 | 0.31 | 24.7
47.9708 | 152.2 | 151.2 | 109.3 | 806.4 | 802.8 | 343.2 | 436.6 | 13.9 | 0.32 | 24.8
47.975 | 152.3 | 151.2 | 108.8 | 806.4 | 802.6 | 343.2 | 433.1 | 13.8 | 0.3 | 24.7
47.9792 | 152.3 | 151 | 109 | 806.4 | 802.5 | 344.3 | 438.4 | 13.8 | 0.4 | 24.8
47.9833 | 152.2 | 151.3 | 109 | 806.2 | 802 | 343 | 431.5 | 13.8 | 0.38 | 24.8
47.9875 | 152 | 151.5 | 109.4 | 806.4 | 801.9 | 343.6 | 435.6 | 13.8 | 0.32 | 24.7
47.9917 | 151.7 | 151.2 | 109 | 806.8 | 802.1 | 341.7 | 434.6 | 13.8 | 0.32 | 24.7
47.9958 | 152.2 | 151.3 | 109.4 | 806.7 | 802.2 | 344.1 | 438.8 | 13.9 | 0.31 | 24.7
48 | 151.8 | 150.9 | 108.9 | 806.7 | 801.9 | 341.7 | 432.9 | 13.7 | 0.34 | 24.6
48.0042 | 152.1 | 151.2 | 109.3 | 806.8 | 802.5 | 343 | 435.9 | 13.6 | 0.28 | 24.7
48.0083 | 151.7 | 151 | 109.1 | 806.8 | 801.9 | 343.5 | 431.9 | 13.8 | 0.3 | 24.7
48.0125 | 152 | 151.3 | 109.2 | 806.5 | 802.3 | 340.5 | 432.1 | 13.6 | 0.35 | 24.7
48.0167 | 151.9 | 150.9 | 109 | 807 | 802.3 | 344.6 | 438.2 | 13.7 | 0.31 | 24.7
48.0208 | 151.8 | 151.3 | 109.3 | 806.9 | 802.3 | 343.6 | 436.4 | 13.8 | 0.41 | 24.7
48.025 | 151.9 | 150.8 | 108.8 | 806.9 | 802.1 | 343 | 434.9 | 13.7 | 0.33 | 24.7
48.0292 | 152 | 151.2 | 109 | 806.3 | 801.9 | 344.2 | 436.8 | 13.8 | 0.37 | 24.7
48.0333 | 152.2 | 151.2 | 109.3 | 806.5 | 802 | 345.8 | 436.9 | 13.8 | 0.33 | 24.7
48.0375 | 152.1 | 151.4 | 109.1 | 806.2 | 802.3 | 343.9 | 432.9 | 13.8 | 0.34 | 24.7
48.0417 | 152.1 | 151.2 | 109.3 | 806.2 | 802.8 | 342.3 | 434.8 | 13.9 | 0.34 | 24.8
48.0458 | 152.1 | 151 | 109.2 | 806.3 | 802.3 | 344.7 | 438.4 | 14 | 0.38 | 24.7
48.05 | 151.9 | 151 | 108.9 | 806.6 | 802 | 343 | 436.5 | 13.9 | 0.38 | 24.8
48.0542 | 151.9 | 151.1 | 109.1 | 806.7 | 802.2 | 339.8 | 433.1 | 13.8 | 0.33 | 24.7
48.0583 | 152.2 | 151.4 | 109.2 | 807 | 802.3 | 343.6 | 435.8 | 13.9 | 0.31 | 24.6
48.0625 | 151.8 | 151 | 108.9 | 806.4 | 801.9 | 343 | 436.5 | 13.9 | 0.33 | 24.7
48.0667 | 152 | 151.1 | 109 | 805.6 | 802.5 | 342.1 | 431.9 | 13.8 | 0.32 | 24.7
48.0708 | 152.1 | 151.2 | 109.3 | 806.1 | 802.5 | 342 | 435.9 | 13.9 | 0.34 | 24.7
48.075 | 151.9 | 151 | 109.1 | 806.6 | 802.5 | 341.2 | 434 | 13.8 | 0.37 | 24.7
48.0792 | 151.4 | 151 | 109.4 | 806.7 | 802.8 | 346.2 | 440.9 | 13.8 | 0.31 | 24.7
48.0833 | 152.1 | 151.2 | 109.3 | 806.9 | 802.9 | 344.2 | 438.7 | 13.8 | 0.31 | 24.7
48.0875 | 152 | 151.2 | 108.9 | 806.7 | 802.9 | 342 | 434.5 | 13.8 | 0.32 | 24.7
48.0917 | 152.1 | 151.4 | 109.2 | 806.6 | 802.7 | 342.6 | 434.7 | 13.7 | 0.35 | 24.7
48.0958 | 151.6 | 151.2 | 109.1 | 806.3 | 802.4 | 341.8 | 435.9 | 13.9 | 0.36 | 24.8
48.1 | 152.4 | 151.6 | 108.6 | 806.3 | 802 | 342.3 | 435 | 13.8 | 0.35 | 24.7
48.1042 | 152.2 | 151.2 | 109.2 | 806.4 | 802.5 | 341.6 | 432 | 13.8 | 0.35 | 24.7
48.1083 | 152.4 | 151.3 | 109.3 | 806.6 | 802.8 | 344.3 | 436.3 | 13.8 | 0.31 | 24.7
48.1125 | 152.1 | 151.3 | 108.9 | 806.2 | 803 | 344.1 | 436.1 | 13.9 | 0.35 | 24.7
48.1167 | 152.4 | 151.2 | 109.1 | 806.4 | 802.6 | 342.9 | 436.2 | 13.6 | 0.39 | 24.7
48.1208 | 152 | 151.5 | 109.1 | 806.2 | 802.3 | 343.3 | 435.6 | 13.8 | 0.33 | 24.7
48.125 | 151.9 | 151.1 | 109.1 | 806 | 802.6 | 343.3 | 435.5 | 13.8 | 0.38 | 24.7
48.1292 | 152.1 | 151.2 | 109.4 | 806.4 | 802.8 | 344.2 | 438.5 | 13.8 | 0.35 | 24.6
48.1333 | 152.2 | 151.4 | 109.9 | 806.4 | 803 | 343.7 | 436.4 | 13.9 | 0.4 | 24.7
48.1375 | 151.9 | 151.7 | 109 | 806.1 | 802.5 | 340 | 431.9 | 13.7 | 0.31 | 24.7
48.1417 | 151.9 | 151.3 | 108.9 | 806.7 | 802.6 | 341.8 | 431.9 | 13.9 | 0.33 | 24.7
48.1458 | 152 | 150.8 | 108.9 | 806.8 | 802.6 | 343.5 | 437.1 | 13.8 | 0.31 | 24.7
48.15 | 151.9 | 151.1 | 109.1 | 806.6 | 802.3 | 344 | 438.5 | 13.8 | 0.36 | 24.7
48.1542 | 152.2 | 150.9 | 108.7 | 806.5 | 802.7 | 342.6 | 436.1 | 13.7 | 0.35 | 24.7
48.1583 | 152.1 | 151.4 | 109 | 806.5 | 802.5 | 343 | 437.7 | 13.9 | 0.26 | 24.7
48.1625 | 152.3 | 151.5 | 109.2 | 806.6 | 802.9 | 340.6 | 431.8 | 13.8 | 0.32 | 24.7
48.1667 | 152.2 | 151.1 | 108.4 | 806.1 | 802.7 | 340.8 | 431 | 13.8 | 0.31 | 24.7
48.1708 | 152 | 151.1 | 109 | 806.2 | 802.4 | 340.7 | 431.4 | 13.8 | 0.3 | 24.8
48.175 | 152 | 151.3 | 109.1 | 805.8 | 802.6 | 344.9 | 437 | 13.8 | 0.33 | 24.8
48.1792 | 152.1 | 151 | 109 | 805.8 | 802.7 | 342.9 | 434.1 | 13.8 | 0.3 | 24.8
48.1833 | 151.9 | 150.9 | 108.9 | 805.7 | 802.3 | 344.9 | 436.7 | 13.8 | 0.29 | 24.7
48.1875 | 152.2 | 151.2 | 109.4 | 805.9 | 802.2 | 341.9 | 435.4 | 13.7 | 0.36 | 24.7
48.1917 | 151.7 | 150.9 | 109.3 | 806.3 | 802.2 | 342.9 | 434.5 | 13.8 | 0.32 | 24.7
48.1958 | 151.9 | 151.2 | 109.4 | 806.3 | 802.4 | 343.9 | 438.7 | 13.7 | 0.33 | 24.7
48.2 | 151.9 | 150.3 | 109.2 | 806.1 | 802 | 342.9 | 436.8 | 13.8 | 0.34 | 24.8
48.2042 | 151.7 | 150.9 | 108.9 | 806.1 | 802.2 | 341.9 | 432.5 | 13.8 | 0.29 | 24.7
48.2083 | 152.2 | 151.2 | 108.9 | 806.1 | 802.6 | 342.2 | 434.3 | 13.7 | 0.31 | 24.7
48.2125 | 151.7 | 151.3 | 109.3 | 806.2 | 802.5 | 345.2 | 437.8 | 13.8 | 0.35 | 24.7
48.2167 | 151.9 | 151 | 109.1 | 806.7 | 802.4 | 343.8 | 435.4 | 13.8 | 0.37 | 24.7
48.2208 | 151.9 | 151.2 | 108.7 | 806.4 | 802.4 | 341.3 | 432.6 | 13.7 | 0.35 | 24.7
48.225 | 151.8 | 151 | 109.1 | 806.2 | 802.4 | 343.4 | 435.1 | 13.7 | 0.32 | 24.6
48.2292 | 151.6 | 151 | 109.1 | 805.8 | 802.5 | 342.2 | 437.8 | 13.6 | 0.33 | 24.7
48.2333 | 151.6 | 150.8 | 108.9 | 806.2 | 802.5 | 340.8 | 433.7 | 13.7 | 0.36 | 24.7
48.2375 | 151.9 | 151.1 | 109.1 | 806.1 | 802.4 | 339 | 427.7 | 13.8 | 0.27 | 24.7
48.2417 | 152 | 151.1 | 109 | 806.6 | 802 | 342.2 | 433.5 | 13.8 | 0.3 | 24.7
48.2458 | 151.6 | 151.2 | 109.1 | 806.7 | 801.5 | 343 | 434.4 | 13.8 | 0.31 | 24.8
48.25 | 152 | 151 | 109.1 | 806.4 | 801.8 | 345.1 | 437.5 | 13.8 | 0.3 | 24.7
48.2542 | 151.9 | 150.6 | 109.1 | 806.5 | 802.1 | 343.6 | 437.4 | 13.8 | 0.3 | 24.7
48.2583 | 151.8 | 150.8 | 108.9 | 806.6 | 802.1 | 343.4 | 436.8 | 13.9 | 0.37 | 24.7
48.2625 | 151.8 | 151.1 | 108.9 | 806.9 | 802.4 | 341 | 430 | 13.7 | 0.31 | 24.7
48.2667 | 152 | 151.3 | 109.2 | 807.1 | 802.7 | 344.5 | 438.4 | 13.8 | 0.37 | 24.7
48.2708 | 152.1 | 151.1 | 109.3 | 806.9 | 802.8 | 343.5 | 435.3 | 13.7 | 0.33 | 24.7
48.275 | 152.3 | 151.4 | 109.3 | 806.9 | 802.5 | 341.3 | 433.7 | 13.8 | 0.29 | 24.8
48.2792 | 152 | 151.4 | 109.1 | 806.7 | 802.4 | 343.5 | 439 | 13.8 | 0.28 | 24.8
48.2833 | 151.9 | 151.3 | 109 | 806.5 | 802.7 | 343.3 | 437.3 | 13.7 | 0.34 | 24.8
48.2875 | 152 | 151.1 | 109.2 | 806.2 | 802.4 | 342.4 | 436.5 | 13.7 | 0.36 | 24.7
48.2917 | 152.6 | 151.5 | 109.5 | 806.3 | 801.9 | 341 | 433.2 | 13.8 | 0.34 | 24.7
48.2958 | 152.1 | 151.3 | 109.1 | 806.4 | 802.5 | 339.5 | 431.6 | 13.8 | 0.33 | 24.7
48.3 | 152 | 150.5 | 109.1 | 806.5 | 802 | 341.6 | 435.4 | 13.7 | 0.36 | 24.7
48.3042 | 151.9 | 150.6 | 109.2 | 806.4 | 802.3 | 344 | 437.3 | 13.9 | 0.33 | 24.7
48.3083 | 152 | 151 | 109 | 806.3 | 802.7 | 341.3 | 434.6 | 13.7 | 0.28 | 24.7
48.3125 | 151.9 | 151 | 108.9 | 806.4 | 801.8 | 343.6 | 437.7 | 13.8 | 0.28 | 24.7
48.3167 | 152.3 | 151.1 | 109.2 | 806.3 | 802.6 | 342 | 435.5 | 13.8 | 0.39 | 24.6
48.3208 | 151.9 | 150.9 | 108.9 | 806.4 | 802.7 | 341.2 | 433.5 | 13.8 | 0.32 | 24.7
48.325 | 152 | 151.3 | 109.4 | 806.7 | 802.3 | 341.8 | 434.3 | 13.7 | 0.37 | 24.6
48.3292 | 151.8 | 151.2 | 109 | 806.7 | 802.3 | 342.2 | 434.2 | 13.8 | 0.3 | 24.7
48.3333 | 151.8 | 150.9 | 109 | 806.3 | 802.4 | 343.3 | 435.9 | 13.8 | 0.34 | 24.7
48.3375 | 152.1 | 151.1 | 109 | 806.1 | 802.2 | 341.4 | 434.2 | 14 | 0.32 | 24.8
48.3417 | 151.9 | 151.2 | 109.1 | 806.2 | 802.8 | 343 | 436.6 | 13.8 | 0.36 | 24.7
48.3458 | 151.8 | 150.7 | 109.2 | 806.2 | 802.7 | 344.1 | 437.2 | 14.5 | 0.28 | 24.6
48.35 | 151.9 | 151 | 109.2 | 805.8 | 802.2 | 343.7 | 437.4 | 14.6 | 0.33 | 24.5
48.3542 | 152 | 151.7 | 109.2 | 805.5 | 801.8 | 341.6 | 434.4 | 14.8 | 0.28 | 24.5
48.3583 | 151.8 | 151 | 109.1 | 805.9 | 802 | 341.8 | 433.8 | 14.6 | 0.34 | 24.5
48.3625 | 151.8 | 150.9 | 109.1 | 805.5 | 801.7 | 343.5 | 435.5 | 14.6 | 0.36 | 24.5
48.3667 | 151.8 | 151 | 109.2 | 805.5 | 801.9 | 343.3 | 435.9 | 14.6 | 0.33 | 24.5
48.3708 | 151.9 | 151.1 | 109.1 | 805.3 | 802 | 344.9 | 436.4 | 14.5 | 0.31 | 24.5
48.375 | 151.9 | 151.2 | 109.5 | 806.1 | 802.2 | 343.5 | 434.4 | 14.6 | 0.36 | 24.5
48.3792 | 151.5 | 151 | 109.1 | 806 | 802.4 | 342.5 | 434.2 | 14.5 | 0.4 | 24.4
48.3833 | 151.9 | 151 | 109.3 | 806.3 | 802.8 | 340.4 | 432.3 | 14.4 | 0.31 | 24.5
48.3875 | 152.5 | 151.3 | 109.3 | 806.2 | 802.6 | 344 | 435.2 | 14.3 | 0.35 | 24.6
48.3917 | 152 | 151.1 | 109.3 | 806 | 802.3 | 343 | 436.3 | 14.3 | 0.3 | 24.5
48.3958 | 151.6 | 151 | 109 | 805.8 | 802.1 | 341.1 | 433.7 | 14 | 0.32 | 24.7
48.4 | 152 | 151 | 109.2 | 806.3 | 802.1 | 340.4 | 429.9 | 13.9 | 0.29 | 24.7
48.4042 | 151.9 | 150.9 | 109.3 | 806.4 | 802.3 | 343.1 | 437.2 | 14 | 0.36 | 24.7
48.4083 | 152.1 | 151 | 108.9 | 806.2 | 802.4 | 344.3 | 434 | 13.9 | 0.3 | 24.7
48.4125 | 152 | 151.3 | 109.3 | 806.4 | 802.2 | 342.2 | 435.8 | 13.9 | 0.38 | 24.7
48.4167 | 151.9 | 150.8 | 109 | 806.4 | 801.9 | 340.8 | 429.7 | 13.9 | 0.35 | 24.7
48.4208 | 152.1 | 151.2 | 109.1 | 806.4 | 801.7 | 342.4 | 435.2 | 14 | 0.31 | 24.7
48.425 | 152 | 151.1 | 109.4 | 806.1 | 802.1 | 341.4 | 432 | 13.9 | 0.32 | 24.6
48.4292 | 152.1 | 151.1 | 109.1 | 805.8 | 802.1 | 341.3 | 432 | 14 | 0.4 | 24.7
48.4333 | 152.6 | 151.2 | 109.2 | 806 | 802 | 343.7 | 435.1 | 13.9 | 0.36 | 24.7
48.4375 | 152 | 151.1 | 109 | 806.1 | 802.1 | 343.2 | 433.9 | 13.9 | 0.35 | 24.7
48.4417 | 152.2 | 151.9 | 109.3 | 806.4 | 802.7 | 340.2 | 431.8 | 14 | 0.33 | 24.7
48.4458 | 151.9 | 151.2 | 109 | 806.3 | 803 | 342.9 | 435.9 | 13.9 | 0.32 | 24.7
48.45 | 152 | 151 | 108.9 | 806.7 | 802.8 | 344 | 435.3 | 13.9 | 0.37 | 24.7
48.4542 | 151.9 | 151 | 109 | 806.6 | 802.8 | 343.3 | 437.6 | 13.8 | 0.32 | 24.8
48.4583 | 152.2 | 151.2 | 108.9 | 806.2 | 802.5 | 340.3 | 429.2 | 13.8 | 0.37 | 24.8
48.4625 | 151.6 | 150.6 | 108.8 | 806.3 | 802.6 | 342.8 | 435.7 | 13.9 | 0.35 | 24.8
48.4667 | 151.9 | 151.1 | 109.3 | 806.4 | 802.2 | 341.6 | 433.5 | 13.8 | 0.33 | 24.8
48.4708 | 151.8 | 151 | 109.1 | 806.3 | 802.3 | 342.8 | 433.8 | 13.7 | 0.33 | 24.8
48.475 | 151.8 | 151.1 | 109.2 | 805.9 | 802.5 | 342.9 | 434.8 | 13.8 | 0.27 | 24.8
48.4792 | 151.8 | 151.1 | 109.2 | 806.5 | 802.3 | 345.4 | 440.9 | 13.8 | 0.31 | 24.8
48.4833 | 151.9 | 151 | 109.1 | 806.6 | 802.2 | 342.1 | 433.6 | 13.8 | 0.32 | 24.7
48.4875 | 152 | 151.2 | 109.3 | 806.7 | 802 | 342.4 | 435 | 13.8 | 0.3 | 24.7
48.4917 | 151.7 | 151 | 109 | 806.6 | 802.1 | 344.9 | 439.4 | 13.9 | 0.37 | 24.7
48.4958 | 152 | 151 | 109.1 | 806.4 | 802.2 | 342.5 | 433.1 | 13.8 | 0.31 | 24.7
48.5 | 152 | 151.1 | 109.2 | 806.7 | 802.2 | 342 | 433.3 | 13.8 | 0.36 | 24.6
48.5042 | 151.4 | 150.5 | 109.2 | 806.2 | 802.4 | 342.2 | 432.2 | 13.8 | 0.29 | 24.7
48.5083 | 151.8 | 151 | 108.9 | 806.5 | 802.8 | 346.3 | 437.7 | 13.8 | 0.3 | 24.7
48.5125 | 152.1 | 151.2 | 109.3 | 806.5 | 802.7 | 342.2 | 435.4 | 13.9 | 0.36 | 24.7
48.5167 | 151.8 | 151.1 | 109.2 | 806.1 | 802.7 | 344.8 | 437.2 | 13.9 | 0.36 | 24.7
48.5208 | 152 | 151.2 | 109.2 | 806.4 | 802.9 | 343.2 | 436.2 | 13.8 | 0.29 | 24.7
48.525 | 152.2 | 151.3 | 109.2 | 806.4 | 803 | 345 | 437.7 | 13.7 | 0.32 | 24.6
48.5292 | 152.1 | 151.2 | 109.1 | 806.3 | 802.4 | 344.1 | 437.6 | 13.8 | 0.41 | 24.7
48.5333 | 151.9 | 151.1 | 108.8 | 806.2 | 802.2 | 341.8 | 433.3 | 13.8 | 0.29 | 24.7
48.5375 | 151.9 | 150.9 | 108.8 | 806.2 | 802 | 341.1 | 432.2 | 13.8 | 0.35 | 24.7
48.5417 | 152.1 | 151.1 | 108.9 | 806.1 | 802.2 | 343.5 | 437 | 13.6 | 0.32 | 24.7
48.5458 | 151.1 | 152.2 | 109.6 | 806.2 | 802 | 342.9 | 431.9 | 13.8 | 0.32 | 24.7
48.55 | 152.3 | 151.3 | 109.2 | 806.2 | 802.3 | 344.1 | 435.1 | 13.8 | 0.3 | 24.7
48.5542 | 152.1 | 151 | 109.1 | 806.3 | 802.5 | 345.5 | 437.3 | 13.6 | 0.35 | 24.8
48.5583 | 152 | 151.4 | 109.4 | 805.9 | 802.3 | 343.4 | 435.9 | 13.8 | 0.36 | 24.8
48.5625 | 152 | 151.4 | 109.1 | 806.3 | 802.6 | 343.4 | 435.5 | 13.8 | 0.3 | 24.7
48.5667 | 152.2 | 151.5 | 109.2 | 806.7 | 802.6 | 339.9 | 431.7 | 13.8 | 0.36 | 24.7
48.5708 | 152 | 151.2 | 109 | 807.1 | 802.8 | 342.7 | 434.6 | 13.8 | 0.27 | 24.7
48.575 | 152.1 | 151.2 | 109.2 | 806.9 | 802.7 | 342.8 | 436.3 | 13.8 | 0.29 | 24.7
48.5792 | 151.8 | 151.6 | 109 | 806.5 | 802.8 | 344.8 | 436.9 | 13.8 | 0.34 | 24.7
48.5833 | 151.9 | 151.1 | 109.2 | 806.4 | 802.1 | 342.8 | 435.1 | 13.7 | 0.36 | 24.7
48.5875 | 151.9 | 151.2 | 109 | 806.3 | 802.5 | 341.8 | 433.5 | 13.7 | 0.3 | 24.7
48.5917 | 151.7 | 151.1 | 109.1 | 806.3 | 802.4 | 341.6 | 433.7 | 13.8 | 0.3 | 24.8
48.5958 | 152.1 | 151.6 | 109.6 | 806.2 | 801.9 | 338.9 | 431.8 | 13.8 | 0.33 | 24.7
48.6 | 151.9 | 151.2 | 109.2 | 806.4 | 802.1 | 342.3 | 438.6 | 13.8 | 0.33 | 24.7
48.6042 | 151.9 | 151.2 | 109.1 | 806.3 | 802.6 | 341.1 | 428.3 | 13.8 | 0.34 | 24.8
48.6083 | 151.8 | 150.4 | 109 | 806.3 | 802.6 | 342.2 | 432.6 | 13.7 | 0.33 | 24.8
48.6125 | 151.8 | 151 | 109.1 | 806.5 | 802.1 | 342 | 436.1 | 13.8 | 0.31 | 24.8
48.6167 | 151.9 | 150.9 | 109.2 | 806.3 | 802.6 | 341.5 | 432.7 | 13.8 | 0.27 | 24.7
48.6208 | 151.7 | 151 | 109.2 | 806.2 | 802.1 | 342.1 | 434.7 | 13.8 | 0.33 | 24.7
48.625 | 151.7 | 150.9 | 109 | 806.5 | 801.9 | 341.6 | 434.2 | 13.8 | 0.34 | 24.7
48.6292 | 151.7 | 150.8 | 109.1 | 806.4 | 802.2 | 343.9 | 437.3 | 13.8 | 0.29 | 24.7
48.6333 | 152.1 | 151.2 | 109.3 | 806.8 | 802.2 | 340.5 | 433.9 | 13.8 | 0.31 | 24.7
48.6375 | 151.9 | 151.1 | 109.1 | 806.4 | 802.1 | 343.7 | 433.4 | 13.8 | 0.33 | 24.8
48.6417 | 151.9 | 150.7 | 109 | 806 | 802.3 | 340.5 | 430.8 | 13.8 | 0.35 | 24.6
48.6458 | 152.1 | 151.6 | 109.6 | 806.3 | 802.1 | 343 | 436 | 13.8 | 0.38 | 24.6
48.65 | 151.9 | 151.1 | 109.2 | 806.5 | 802.2 | 344.3 | 436.4 | 13.8 | 0.35 | 24.7
48.6542 | 152 | 150.9 | 109.2 | 806.4 | 801.8 | 342.6 | 435 | 13.8 | 0.3 | 24.7
48.6583 | 151.9 | 151.1 | 109 | 806.3 | 802 | 344.8 | 436.9 | 13.8 | 0.32 | 24.7
48.6625 | 152.1 | 150.9 | 109.1 | 806.7 | 801.5 | 344 | 435.7 | 13.8 | 0.31 | 24.7
48.6667 | 151.9 | 151 | 109.3 | 806.2 | 801.9 | 341.6 | 436.2 | 13.9 | 0.32 | 24.7
48.6708 | 153.3 | 151.6 | 109.4 | 806.4 | 802.2 | 340.4 | 432.4 | 13.8 | 0.31 | 24.7
48.675 | 152 | 151 | 109.2 | 806.1 | 802.6 | 341.8 | 434.3 | 13.8 | 0.31 | 24.7
48.6792 | 152 | 151.3 | 109.3 | 806.2 | 802.8 | 342 | 434.2 | 13.8 | 0.37 | 24.7
48.6833 | 152.1 | 151.2 | 109.2 | 806.4 | 802.5 | 342.4 | 431.2 | 13.7 | 0.33 | 24.7
48.6875 | 151.5 | 151 | 109.1 | 806.6 | 802.6 | 341.1 | 433.6 | 13.8 | 0.33 | 24.8
48.6917 | 152.2 | 151.1 | 109.2 | 806.7 | 802.4 | 340.3 | 433 | 13.8 | 0.37 | 24.8
48.6958 | 152 | 151 | 109.1 | 806.6 | 802.3 | 344.8 | 439.5 | 13.8 | 0.35 | 24.7
48.7 | 151.8 | 151.1 | 109.1 | 806.9 | 802.3 | 340.7 | 432.4 | 13.9 | 0.32 | 24.6
48.7042 | 152.1 | 151.3 | 109.4 | 806.5 | 802.4 | 342.3 | 435.4 | 14 | 0.3 | 24.7
48.7083 | 151.9 | 151.3 | 109.2 | 806.9 | 801.7 | 340.3 | 430.5 | 13.9 | 0.31 | 24.8
48.7125 | 151.9 | 151.3 | 109.2 | 806.2 | 801.9 | 342.8 | 433.1 | 14 | 0.3 | 24.8
48.7167 | 151.9 | 150.9 | 109 | 806.6 | 802.4 | 340.3 | 431.3 | 13.8 | 0.32 | 24.7
48.7208 | 152 | 151.6 | 109.4 | 806.4 | 802.2 | 345.7 | 436.2 | 13.5 | 0.36 | 24.7
48.725 | 152.1 | 151.4 | 109.1 | 806.4 | 802.1 | 342.9 | 436.5 | 13.8 | 0.37 | 24.6
48.7292 | 151.9 | 151 | 109.6 | 806 | 801.9 | 339.6 | 431.4 | 13.8 | 0.31 | 24.7
48.7333 | 152 | 151.2 | 109.3 | 806.3 | 801.2 | 339.6 | 432.9 | 13.8 | 0.33 | 24.7
48.7375 | 152 | 151.2 | 109.2 | 806.1 | 801.7 | 340.6 | 433.2 | 13.8 | 0.34 | 24.7
48.7417 | 152.2 | 151.3 | 109 | 805.8 | 801.9 | 343.8 | 439.9 | 13.9 | 0.31 | 24.8
48.7458 | 152.2 | 151.2 | 109.2 | 806.6 | 802.1 | 342.7 | 434.3 | 13.8 | 0.32 | 24.7
48.75 | 152.1 | 151.6 | 109.3 | 806.9 | 802.6 | 341.3 | 430.5 | 13.8 | 0.41 | 24.7
48.7542 | 152.3 | 151.2 | 109.3 | 807 | 802.6 | 340 | 429.8 | 13.8 | 0.3 | 24.7
48.7583 | 152.1 | 151.4 | 109.1 | 807 | 802.3 | 341.7 | 431.2 | 13.8 | 0.33 | 24.7
48.7625 | 152.2 | 150.9 | 109 | 806.8 | 802.2 | 341.4 | 434.5 | 13.8 | 0.29 | 24.8
48.7667 | 152.5 | 151.5 | 108.7 | 806.7 | 801.7 | 343.8 | 434.6 | 13.8 | 0.34 | 24.7
48.7708 | 152.1 | 151.2 | 109.1 | 806.4 | 802.3 | 343 | 435.3 | 13.8 | 0.37 | 24.8
48.775 | 152.4 | 151.2 | 109.1 | 806.2 | 802 | 341 | 430.6 | 13.8 | 0.31 | 24.7
48.7792 | 151.9 | 150.9 | 109 | 806.6 | 802 | 343.2 | 437.7 | 13.8 | 0.3 | 24.6
48.7833 | 151.7 | 150.9 | 109.1 | 806.4 | 801.9 | 342.1 | 435 | 13.8 | 0.39 | 24.8
48.7875 | 152 | 150.9 | 109.1 | 806.4 | 801.6 | 341.4 | 433.8 | 13.8 | 0.36 | 24.8
48.7917 | 152 | 151.2 | 109.2 | 806.4 | 801.5 | 342.9 | 439.7 | 13.8 | 0.31 | 24.7
48.7958 | 151.7 | 151.3 | 109.3 | 806.3 | 801.9 | 342.6 | 434.8 | 13.8 | 0.32 | 24.7
48.8 | 151.9 | 151.1 | 109.3 | 806.7 | 802 | 345.1 | 438.1 | 13.7 | 0.4 | 24.7
48.8042 | 151.9 | 151.2 | 109 | 806.4 | 801.5 | 344.3 | 436.8 | 13.8 | 0.31 | 24.7
48.8083 | 151.7 | 150.9 | 109 | 806.3 | 801.9 | 342.9 | 434.4 | 13.8 | 0.33 | 24.8
48.8125 | 151.8 | 151 | 109 | 806.4 | 802.1 | 341 | 433.1 | 13.7 | 0.33 | 24.7
48.8167 | 151.8 | 151.1 | 109 | 806.4 | 802.3 | 341.8 | 432.4 | 13.8 | 0.35 | 24.8
48.8208 | 151.9 | 151 | 109.2 | 806.6 | 802.2 | 342.1 | 433.5 | 13.8 | 0.37 | 24.7
48.825 | 152.1 | 151.1 | 109.4 | 806.4 | 802.7 | 338.7 | 430.2 | 13.9 | 0.4 | 24.7
48.8292 | 151.6 | 151.2 | 109.1 | 806.7 | 802.6 | 343.4 | 435 | 13.8 | 0.3 | 24.7
48.8333 | 151.8 | 151.2 | 109.4 | 806.6 | 802.7 | 342.5 | 435.8 | 13.8 | 0.27 | 24.8
48.8375 | 151.9 | 151.2 | 109 | 806.5 | 802.8 | 343.6 | 435.4 | 13.7 | 0.34 | 24.7
48.8417 | 152 | 151.2 | 109 | 806.1 | 802.7 | 342.1 | 433.4 | 13.8 | 0.34 | 24.8
48.8458 | 151.9 | 151.1 | 109.2 | 806 | 802.6 | 342.6 | 433.9 | 13.8 | 0.35 | 24.8
48.85 | 151.9 | 151.1 | 109.5 | 805.9 | 802.1 | 340.1 | 431.2 | 13.8 | 0.32 | 24.8
48.8542 | 152 | 151.2 | 109.1 | 806.2 | 801.9 | 342.4 | 438.1 | 13.9 | 0.29 | 24.7
48.8583 | 152.1 | 151.3 | 108.9 | 806.1 | 801.8 | 340.2 | 431.8 | 13.9 | 0.31 | 24.7
48.8625 | 151.8 | 151 | 109.4 | 806.2 | 801.9 | 341.6 | 433.5 | 13.9 | 0.34 | 24.7
48.8667 | 152.2 | 151.2 | 109.3 | 806.3 | 802.1 | 340.9 | 433.5 | 13.8 | 0.31 | 24.8
48.8708 | 152.2 | 151.2 | 109.3 | 806.3 | 801.6 | 342.2 | 435.8 | 13.8 | 0.33 | 24.8
48.875 | 152.1 | 151.3 | 109.3 | 806.5 | 801.9 | 342.2 | 432.6 | 13.9 | 0.35 | 24.7
48.8792 | 152.2 | 151.9 | 109.2 | 806.5 | 802.3 | 344.1 | 436.2 | 13.7 | 0.37 | 24.7
48.8833 | 152.2 | 151.4 | 109 | 806.2 | 801.8 | 342.9 | 437.5 | 13.7 | 0.38 | 24.7
48.8875 | 152.2 | 151.3 | 109 | 806.6 | 802.1 | 342.4 | 434.9 | 13.8 | 0.29 | 24.7
48.8917 | 152.2 | 151.3 | 109.1 | 806.4 | 801.9 | 341.1 | 432.3 | 13.8 | 0.35 | 24.7
48.8958 | 151.9 | 151.6 | 109.3 | 806 | 801.9 | 341.1 | 430.3 | 13.8 | 0.36 | 24.7
48.9 | 152.2 | 151.3 | 109.3 | 806 | 801.9 | 342 | 436.2 | 13.8 | 0.31 | 24.8
48.9042 | 151.9 | 150.9 | 109.1 | 806.2 | 802.5 | 345.5 | 439.2 | 13.7 | 0.36 | 24.8
48.9083 | 152.1 | 151.1 | 109.1 | 806.1 | 802.4 | 339.2 | 429.6 | 13.8 | 0.32 | 24.8
48.9125 | 152.2 | 151.6 | 109.2 | 806.4 | 801.8 | 341.5 | 432.7 | 13.8 | 0.33 | 24.8
48.9167 | 152 | 151 | 109.2 | 806 | 801.5 | 342.5 | 436.3 | 13.9 | 0.31 | 24.7
48.9208 | 151.4 | 150.8 | 109.1 | 806.4 | 801.9 | 343.5 | 435.2 | 13.6 | 0.37 | 24.7
48.925 | 152.4 | 151.3 | 109.1 | 806.1 | 802.1 | 343.2 | 435.5 | 13.8 | 0.32 | 24.7
48.9292 | 152.1 | 151.5 | 109.2 | 806.1 | 802 | 340.2 | 432.4 | 13.8 | 0.33 | 24.8
48.9333 | 152 | 150.9 | 108.9 | 806.8 | 801.7 | 342.9 | 433.9 | 13.8 | 0.33 | 24.7
48.9375 | 152 | 151.4 | 109.1 | 806.4 | 801.7 | 342.9 | 436.1 | 13.8 | 0.41 | 24.6
48.9417 | 152.1 | 150.8 | 109.1 | 806.6 | 801.6 | 340.4 | 432.2 | 13.8 | 0.36 | 24.7
48.9458 | 152.2 | 150.8 | 108.7 | 806.5 | 802.5 | 343.5 | 437.6 | 13.8 | 0.37 | 24.7
48.95 | 152.7 | 151.5 | 108.6 | 806.6 | 803 | 344.6 | 435.2 | 13.8 | 0.4 | 24.7
48.9542 | 151.9 | 151 | 109 | 806.3 | 802.4 | 343.9 | 436.6 | 13.7 | 0.38 | 24.8
48.9583 | 151.9 | 151.2 | 109.1 | 806 | 802 | 343.7 | 435.1 | 13.8 | 0.3 | 24.8
48.9625 | 151.7 | 151 | 109.1 | 805.7 | 801.9 | 343.2 | 434.2 | 13.7 | 0.28 | 24.7
48.9667 | 152.1 | 151.1 | 108.9 | 806 | 802.1 | 342.5 | 436.2 | 13.8 | 0.35 | 24.6
48.9708 | 152.1 | 151.1 | 109.3 | 806.4 | 802 | 340.2 | 432 | 13.8 | 0.32 | 24.8
48.975 | 151.3 | 151 | 108.9 | 806.6 | 802 | 343.2 | 436.1 | 13.7 | 0.33 | 24.7
48.9792 | 151.8 | 150.9 | 108.9 | 806.3 | 802.3 | 342.5 | 434.1 | 13.8 | 0.35 | 24.7
48.9833 | 152 | 151.2 | 109 | 806.3 | 802.2 | 344.8 | 438.8 | 13.7 | 0.34 | 24.7
48.9875 | 152.1 | 151.3 | 109 | 806.2 | 802.7 | 343.5 | 435.5 | 13.8 | 0.33 | 24.7
48.9917 | 151.9 | 151 | 108.9 | 806.3 | 802.8 | 341.2 | 434.1 | 13.9 | 0.34 | 24.6
48.9958 | 151.8 | 151 | 109.3 | 806.6 | 802.5 | 346.1 | 436.3 | 13.8 | 0.29 | 24.7
49 | 151.9 | 151 | 109.2 | 806.8 | 802.1 | 343.6 | 437.2 | 13.8 | 0.36 | 24.7
49.0042 | 151.8 | 151.1 | 109 | 806.8 | 802.4 | 343.2 | 433.9 | 13.8 | 0.35 | 24.7
49.0083 | 151.9 | 150.8 | 109.2 | 806.6 | 802.7 | 340.9 | 433.3 | 13.8 | 0.37 | 24.6
49.0125 | 151.7 | 150.8 | 109 | 806.8 | 802.6 | 344.4 | 438.8 | 13.8 | 0.33 | 24.7
49.0167 | 152 | 151.1 | 108.9 | 807 | 802.4 | 341.3 | 431.3 | 13.8 | 0.33 | 24.7
49.0208 | 151.8 | 151 | 109 | 806.8 | 802.6 | 340.3 | 430.3 | 13.8 | 0.32 | 24.7
49.025 | 151.3 | 150.6 | 108.9 | 806.5 | 802.4 | 341.9 | 434.4 | 13.7 | 0.28 | 24.8
49.0292 | 151.9 | 151.2 | 109 | 806.2 | 802.1 | 340.3 | 431.3 | 13.9 | 0.28 | 24.8
49.0333 | 152 | 151.2 | 109 | 806.3 | 801.9 | 341.1 | 431.7 | 13.8 | 0.32 | 24.7
49.0375 | 152 | 151 | 109.1 | 806.7 | 801.8 | 342.2 | 436.8 | 13.9 | 0.37 | 24.6
49.0417 | 151.8 | 151.3 | 109.1 | 806.4 | 802 | 341.8 | 435.8 | 13.7 | 0.36 | 24.7
49.0458 | 152.1 | 151.1 | 109.1 | 806.2 | 802.4 | 342.1 | 434.5 | 13.8 | 0.37 | 24.7
49.05 | 152.1 | 151 | 109.2 | 806 | 802.2 | 340.9 | 431.7 | 13.8 | 0.33 | 24.8
49.0542 | 151.6 | 150.4 | 109.1 | 806.2 | 802.6 | 341 | 432.8 | 13.8 | 0.36 | 24.8
49.0583 | 152 | 151.4 | 109.1 | 806.1 | 802.4 | 343.7 | 434.9 | 13.8 | 0.33 | 24.7
49.0625 | 152.3 | 151.2 | 109.3 | 806.8 | 802.7 | 344.2 | 437.9 | 13.7 | 0.31 | 24.6
49.0667 | 152 | 150.9 | 109 | 806.5 | 802.8 | 342.2 | 435.4 | 13.8 | 0.34 | 24.6
49.0708 | 152.4 | 151.2 | 109.2 | 806.4 | 802.5 | 341 | 431.9 | 13.8 | 0.32 | 24.7
49.075 | 151.9 | 151.1 | 109 | 806.9 | 802.6 | 341.4 | 435.2 | 14 | 0.37 | 24.7
49.0792 | 151.7 | 151 | 109.5 | 806.4 | 802.8 | 342.7 | 433.8 | 13.8 | 0.35 | 24.7
49.0833 | 152.1 | 151.3 | 109.2 | 806 | 802.4 | 341.9 | 435.2 | 13.9 | 0.36 | 24.6
49.0875 | 151.8 | 151 | 109.1 | 806.2 | 802.7 | 341.6 | 433.8 | 13.9 | 0.32 | 24.6
49.0917 | 152.2 | 151.2 | 109.2 | 805.8 | 802.9 | 342.7 | 435.4 | 13.8 | 0.32 | 24.7
49.0958 | 152.2 | 151 | 109.1 | 806 | 802.4 | 341.1 | 435 | 13.8 | 0.32 | 24.7
49.1 | 151.7 | 150.7 | 108.9 | 806.4 | 802.6 | 342 | 436.1 | 13.9 | 0.31 | 24.7
49.1042 | 153 | 151.5 | 108.5 | 806.5 | 802.2 | 339.9 | 432 | 13.9 | 0.28 | 24.7
49.1083 | 151.9 | 151 | 109.1 | 806.1 | 802.3 | 341 | 433.1 | 13.9 | 0.36 | 24.7
49.1125 | 151.9 | 151 | 108.7 | 806.3 | 801.8 | 339.7 | 431.9 | 13.9 | 0.36 | 24.7
49.1167 | 151.7 | 151.1 | 109 | 806.2 | 801.9 | 342.3 | 433.1 | 13.9 | 0.25 | 24.7
49.1208 | 152 | 150.9 | 109 | 806.3 | 802.4 | 342.7 | 432.8 | 13.9 | 0.33 | 24.7
49.125 | 152 | 151.5 | 109.2 | 806.4 | 802.4 | 342.3 | 437.4 | 14 | 0.39 | 24.7
49.1292 | 152.3 | 151.2 | 109.3 | 806.6 | 802.3 | 338.7 | 430.4 | 13.8 | 0.24 | 24.6
49.1333 | 151.9 | 151 | 109.8 | 806.7 | 802.4 | 341.1 | 433.2 | 13.8 | 0.34 | 24.7
49.1375 | 152.1 | 151.1 | 109.3 | 806.6 | 802.1 | 343 | 434.1 | 13.9 | 0.31 | 24.6
49.1417 | 152 | 151.2 | 109.2 | 806.6 | 802.5 | 342.1 | 436.3 | 13.9 | 0.31 | 24.6
49.1458 | 151.1 | 151.3 | 109 | 806.5 | 802.2 | 341.3 | 433.1 | 13.8 | 0.34 | 24.6
49.15 | 151.9 | 151.2 | 109.3 | 806.7 | 802.5 | 339.7 | 433.7 | 13.9 | 0.35 | 24.7
49.1542 | 151.9 | 151 | 109 | 806.4 | 802.1 | 346.1 | 437.6 | 13.8 | 0.27 | 24.7
49.1583 | 152.1 | 151.4 | 109.5 | 806.4 | 802.2 | 343 | 436.4 | 13.8 | 0.3 | 24.7
49.1625 | 152 | 150.7 | 109.1 | 806.1 | 802 | 343.7 | 436.2 | 13.8 | 0.28 | 24.7
49.1667 | 150.8 | 150.2 | 109.8 | 806.4 | 802.1 | 340.1 | 429.9 | 13.9 | 0.29 | 24.7
49.1708 | 152.1 | 151.2 | 109.4 | 806.1 | 802 | 341.9 | 431.3 | 13.8 | 0.32 | 24.6
49.175 | 151.6 | 151.1 | 109.8 | 806.2 | 802.1 | 342.3 | 434.2 | 13.8 | 0.32 | 24.7
49.1792 | 152.2 | 151.2 | 109.2 | 806.2 | 802 | 341 | 433.2 | 13.9 | 0.3 | 24.7
49.1833 | 151.6 | 151.2 | 109.1 | 805.9 | 801.9 | 341.4 | 434.3 | 13.9 | 0.33 | 24.7
49.1875 | 152 | 151.6 | 109.3 | 806.1 | 802.2 | 342.2 | 433.1 | 13.9 | 0.32 | 24.7
49.1917 | 151.8 | 150.8 | 109.2 | 806.5 | 802.3 | 343.5 | 434.7 | 13.8 | 0.3 | 24.7
49.1958 | 151.8 | 151 | 109.1 | 806.4 | 802.4 | 340.9 | 433.6 | 13.8 | 0.31 | 24.7
49.2 | 152.1 | 151 | 109.4 | 806.7 | 802.9 | 343.4 | 437.7 | 13.9 | 0.31 | 24.6
49.2042 | 151.9 | 150.7 | 109 | 806.6 | 802.6 | 343.1 | 438.3 | 13.8 | 0.34 | 24.7
49.2083 | 152 | 151.2 | 108.8 | 806.5 | 802.5 | 342.3 | 437.1 | 13.8 | 0.26 | 24.8
49.2125 | 152 | 151.1 | 109.1 | 806.1 | 802.3 | 341.9 | 433.9 | 13.8 | 0.37 | 24.7
49.2167 | 152.1 | 151.2 | 109.5 | 805.9 | 802 | 341.1 | 431.5 | 13.8 | 0.33 | 24.7
49.2208 | 151.7 | 151 | 109 | 806 | 801.8 | 339.3 | 430.1 | 13.9 | 0.3 | 24.6
49.225 | 152 | 151.1 | 109.4 | 806.2 | 801.7 | 339.1 | 430.4 | 13.8 | 0.39 | 24.7
49.2292 | 152.1 | 151.1 | 109.2 | 806.3 | 801.8 | 346.3 | 436.1 | 13.7 | 0.35 | 24.7
49.2333 | 152.1 | 151.3 | 109.3 | 806.2 | 802.3 | 342.4 | 434.7 | 13.8 | 0.32 | 24.7
49.2375 | 151.9 | 151.2 | 109.2 | 806.2 | 802.6 | 340.3 | 432 | 13.8 | 0.34 | 24.7
49.2417 | 151.5 | 151.3 | 109.4 | 805.9 | 802.5 | 344.8 | 439.1 | 13.8 | 0.32 | 24.7
49.2458 | 152 | 151.1 | 109 | 805.9 | 802.1 | 342.5 | 437.4 | 13.8 | 0.28 | 24.7
49.25 | 152.2 | 151.1 | 109 | 806.2 | 802.6 | 346 | 437.3 | 13.8 | 0.34 | 24.7
49.2542 | 152.4 | 152.3 | 108.6 | 806 | 801.6 | 343.5 | 432.7 | 13.9 | 0.28 | 24.8
49.2583 | 151.9 | 151.1 | 109.3 | 806.2 | 802.7 | 340.8 | 434.7 | 13.9 | 0.32 | 24.6
49.2625 | 151.9 | 150.9 | 109.1 | 806.4 | 802.5 | 339.5 | 430.4 | 13.8 | 0.29 | 24.7
49.2667 | 152.1 | 151.4 | 109.8 | 806.9 | 802.3 | 342.7 | 438.6 | 13.8 | 0.28 | 24.7
49.2708 | 151.9 | 151 | 109.3 | 806.6 | 802.5 | 344.1 | 437.6 | 13.8 | 0.31 | 24.7
49.275 | 152.3 | 151.3 | 109.4 | 806.5 | 802.5 | 338 | 427.6 | 13.7 | 0.3 | 24.7
49.2792 | 152 | 151.1 | 109 | 806.3 | 802.1 | 344.1 | 435.9 | 13.8 | 0.34 | 24.7
49.2833 | 152.3 | 151.5 | 109 | 806.2 | 802.1 | 341.5 | 432.8 | 13.8 | 0.31 | 24.7
49.2875 | 152 | 151.4 | 109.1 | 806 | 802.2 | 340.4 | 433.3 | 13.9 | 0.3 | 24.8
49.2917 | 152.2 | 151.3 | 109.3 | 806.4 | 802.4 | 339 | 432.2 | 13.8 | 0.32 | 24.7
49.2958 | 152.1 | 151.4 | 109.2 | 806.2 | 802.6 | 340.7 | 431 | 13.9 | 0.31 | 24.6
49.3 | 151.9 | 151.3 | 109.3 | 805.9 | 801.4 | 342.2 | 435.9 | 13.9 | 0.32 | 24.6
49.3042 | 152.2 | 151.1 | 109.3 | 806 | 802 | 339.9 | 432.2 | 13.8 | 0.35 | 24.7
49.3083 | 151.9 | 151.2 | 109.1 | 806.1 | 802.2 | 340.9 | 432.5 | 13.8 | 0.3 | 24.8
49.3125 | 151.8 | 151.1 | 109.1 | 806.2 | 802.2 | 341.4 | 431.9 | 13.9 | 0.33 | 24.7
49.3167 | 151.8 | 151.7 | 109.1 | 806.3 | 802.1 | 342.4 | 433.3 | 13.7 | 0.29 | 24.7
49.3208 | 152.1 | 150.9 | 109.3 | 806.6 | 802.5 | 342.1 | 432.6 | 13.9 | 0.35 | 24.7
49.325 | 152.1 | 151.1 | 109.3 | 806.4 | 802.4 | 342.7 | 437.3 | 13.8 | 0.26 | 24.6
49.3292 | 152 | 151.2 | 109.2 | 806.3 | 802.7 | 342.5 | 433.1 | 13.9 | 0.32 | 24.6
49.3333 | 151.9 | 151.2 | 109.3 | 806 | 802.2 | 345 | 437.4 | 13.9 | 0.38 | 24.6
49.3375 | 151.8 | 150.5 | 109 | 805.7 | 802.2 | 344.2 | 435.7 | 13.8 | 0.32 | 24.6
49.3417 | 151.8 | 150.9 | 109.1 | 805.9 | 801.9 | 340 | 431.9 | 13.9 | 0.34 | 24.7
49.3458 | 151.8 | 151 | 109.3 | 806.1 | 802 | 342.4 | 433.4 | 13.8 | 0.27 | 24.8
49.35 | 152 | 151 | 109.4 | 806.3 | 801.5 | 341.1 | 434.1 | 13.9 | 0.27 | 24.7
49.3542 | 152 | 151.1 | 109.2 | 805.9 | 801.6 | 341 | 431.2 | 13.9 | 0.34 | 24.7
49.3583 | 152.5 | 150.8 | 109 | 806.2 | 801.8 | 342.4 | 432.2 | 13.7 | 0.33 | 24.7
49.3625 | 152 | 150.9 | 109.1 | 806 | 802.2 | 341.1 | 433.9 | 13.9 | 0.32 | 24.7
49.3667 | 152 | 150.9 | 109.3 | 805.5 | 802 | 340.3 | 431.7 | 13.8 | 0.34 | 24.7
49.3708 | 151.8 | 150.8 | 109 | 806.3 | 802.1 | 344.1 | 438.6 | 13.9 | 0.34 | 24.6
49.375 | 151.9 | 151.1 | 109.2 | 806.4 | 802.6 | 344.5 | 437.6 | 13.8 | 0.33 | 24.7
49.3792 | 152.5 | 151.3 | 109.1 | 806.6 | 802.6 | 343.5 | 435.8 | 13.8 | 0.32 | 24.6
49.3833 | 152 | 151.5 | 109 | 806.4 | 802.1 | 342.7 | 434.5 | 13.9 | 0.38 | 24.6
49.3875 | 152 | 151.1 | 109.2 | 806.6 | 802.1 | 344.1 | 436.2 | 13.8 | 0.3 | 24.6
49.3917 | 151.9 | 150.9 | 109 | 806.8 | 802 | 342.8 | 435.6 | 13.8 | 0.37 | 24.7
49.3958 | 152 | 151.2 | 109.3 | 806.4 | 801.7 | 343.9 | 437.7 | 13.9 | 0.34 | 24.8
49.4 | 152.2 | 151.2 | 109.5 | 806.3 | 802.2 | 341.7 | 431.4 | 13.8 | 0.35 | 24.7
49.4042 | 151.8 | 151.1 | 109.2 | 806.2 | 801.9 | 342.7 | 436.7 | 13.9 | 0.33 | 24.7
49.4083 | 152.1 | 151.4 | 109.2 | 806.3 | 802.3 | 340.8 | 431.9 | 13.7 | 0.28 | 24.7
49.4125 | 152 | 151.1 | 109.4 | 806.2 | 801.9 | 342.1 | 433.4 | 13.8 | 0.32 | 24.6
49.4167 | 152.1 | 151.3 | 109 | 806.1 | 801.8 | 342.7 | 435.1 | 13.8 | 0.29 | 24.7
49.4208 | 152.1 | 151.4 | 109.1 | 805.6 | 802.2 | 346.8 | 440 | 13.9 | 0.32 | 24.7
49.425 | 152.2 | 151.3 | 109.3 | 806.2 | 801.9 | 343.6 | 438.1 | 13.8 | 0.36 | 24.7
49.4292 | 152.1 | 151.4 | 109.2 | 805.8 | 801.9 | 342 | 432.4 | 13.8 | 0.26 | 24.7
49.4333 | 152.3 | 151.1 | 109.3 | 806.1 | 802.2 | 343.4 | 436.6 | 13.9 | 0.36 | 24.7
49.4375 | 152.7 | 150.7 | 108.9 | 806.4 | 802.2 | 340.5 | 432.9 | 14 | 0.27 | 24.7
49.4417 | 152.3 | 151.5 | 109.4 | 806.3 | 802 | 343.8 | 435.9 | 13.8 | 0.36 | 24.7
49.4458 | 152 | 151.2 | 109.2 | 806.4 | 801.8 | 343.9 | 436.7 | 13.8 | 0.33 | 24.6
49.45 | 152.2 | 151.1 | 109.2 | 806.2 | 802.1 | 341.6 | 430.6 | 13.8 | 0.3 | 24.6
49.4542 | 152.1 | 151 | 109.2 | 806.2 | 802.2 | 342.5 | 433.7 | 13.9 | 0.3 | 24.7
49.4583 | 151.9 | 151.1 | 109 | 806.2 | 802.4 | 343.6 | 436.1 | 13.8 | 0.35 | 24.8
49.4625 | 152 | 151 | 109 | 806.3 | 802.9 | 341.4 | 433 | 13.9 | 0.27 | 24.7
49.4667 | 152.1 | 151 | 109.2 | 805.8 | 802.4 | 342.5 | 434.9 | 13.9 | 0.37 | 24.7
49.4708 | 152.2 | 151.4 | 109.6 | 806 | 802.4 | 341.6 | 433.7 | 13.8 | 0.32 | 24.7
49.475 | 151.9 | 151.2 | 109.1 | 805.9 | 802.4 | 341.7 | 434.3 | 13.7 | 0.29 | 24.8
49.4792 | 152.2 | 151 | 108.8 | 806.7 | 802.2 | 342.9 | 431.9 | 13.7 | 0.39 | 24.7
49.4833 | 151.9 | 150.8 | 109.2 | 806.2 | 801.9 | 342.1 | 434.9 | 13.9 | 0.3 | 24.7
49.4875 | 151.7 | 151.1 | 109.6 | 806.1 | 802.3 | 343.1 | 435.5 | 13.8 | 0.38 | 24.7
49.4917 | 152.4 | 151.3 | 108.9 | 805.6 | 801.7 | 344.3 | 437.6 | 13.9 | 0.29 | 24.7
49.4958 | 152.1 | 150.9 | 109.3 | 806.1 | 801.9 | 343 | 434.6 | 13.7 | 0.36 | 24.7
49.5 | 151.7 | 151.7 | 109 | 806.2 | 802.1 | 345.2 | 436.9 | 13.7 | 0.29 | 24.6
49.5042 | 152 | 151.2 | 109.3 | 806.6 | 802.2 | 344.7 | 437.1 | 13.8 | 0.34 | 24.6
49.5083 | 152 | 150.9 | 109.1 | 806.5 | 802.5 | 343.7 | 436.5 | 13.9 | 0.32 | 24.6
49.5125 | 152 | 151.1 | 109.3 | 806.3 | 802.7 | 346.7 | 441.4 | 13.9 | 0.32 | 24.7
49.5167 | 151.7 | 151.2 | 109.1 | 806.2 | 802.5 | 344.9 | 439.5 | 13.8 | 0.35 | 24.8
49.5208 | 152.2 | 151.3 | 109.1 | 806.1 | 802.2 | 344.3 | 436 | 13.8 | 0.31 | 24.7
49.525 | 151.9 | 151 | 109 | 805.9 | 802 | 340.2 | 431.4 | 13.9 | 0.28 | 24.7
49.5292 | 152 | 151.7 | 109.1 | 805.9 | 802 | 342.1 | 433.3 | 13.9 | 0.31 | 24.7
49.5333 | 152.2 | 151 | 109.1 | 805.6 | 802.2 | 343.4 | 437.3 | 13.9 | 0.37 | 24.7
49.5375 | 153.2 | 151.1 | 109.2 | 805.7 | 802.6 | 343.4 | 434.3 | 13.9 | 0.28 | 24.6
49.5417 | 152.1 | 151.1 | 109.3 | 805.7 | 802 | 339.7 | 432.1 | 14 | 0.27 | 24.6
49.5458 | 151.9 | 151.1 | 109.1 | 805.7 | 801.4 | 339.9 | 433.8 | 13.8 | 0.29 | 24.8
49.55 | 152.2 | 150.9 | 109.2 | 805.8 | 801.8 | 344.7 | 438.1 | 13.8 | 0.27 | 24.8
49.5542 | 152.5 | 151.1 | 109.4 | 805.6 | 801.9 | 339.3 | 429.2 | 13.8 | 0.25 | 24.8
49.5583 | 151.9 | 151.2 | 109 | 806.1 | 802.1 | 342.7 | 435.3 | 13.9 | 0.34 | 24.7
49.5625 | 152 | 151.3 | 109.2 | 806.2 | 802.3 | 343.3 | 434.5 | 13.9 | 0.33 | 24.7
49.5667 | 152.1 | 151.5 | 109.3 | 806.7 | 802.2 | 341.3 | 435.2 | 13.8 | 0.37 | 24.6
49.5708 | 152.1 | 151.4 | 109.2 | 806.5 | 802.3 | 340.6 | 431.3 | 13.8 | 0.33 | 24.7
49.575 | 152.1 | 151.2 | 109.2 | 806.2 | 802.4 | 344.7 | 436.8 | 13.8 | 0.25 | 24.7
49.5792 | 151.9 | 151.4 | 109.3 | 806.4 | 802.3 | 343.6 | 433.7 | 13.8 | 0.29 | 24.7
49.5833 | 152.3 | 151.3 | 109.2 | 806.5 | 803 | 343.2 | 434.5 | 13.8 | 0.32 | 24.7
49.5875 | 152.2 | 151.2 | 109.3 | 806.3 | 802.6 | 340.6 | 430.6 | 13.8 | 0.3 | 24.7
49.5917 | 152 | 150.8 | 109 | 806 | 802.2 | 341.4 | 433.5 | 13.8 | 0.33 | 24.7
49.5958 | 152.1 | 151.2 | 109.1 | 806 | 802.2 | 341.2 | 434 | 13.9 | 0.3 | 24.6
49.6 | 152 | 151.3 | 109.2 | 805.7 | 802.2 | 342.7 | 436.2 | 13.8 | 0.36 | 24.7
49.6042 | 152.2 | 151.5 | 109.3 | 805.9 | 802.2 | 342.1 | 434.6 | 13.9 | 0.31 | 24.7
49.6083 | 152.3 | 151.4 | 109.4 | 805.8 | 802.1 | 340.3 | 434.2 | 13.9 | 0.27 | 24.7
49.6125 | 152.2 | 151.3 | 109.3 | 805.9 | 802.2 | 343.4 | 434.3 | 13.8 | 0.29 | 24.6
49.6167 | 152.4 | 151.6 | 109.2 | 806.4 | 802.2 | 342 | 434.3 | 14 | 0.33 | 24.7
49.6208 | 152 | 151 | 109.3 | 806.4 | 802.3 | 345.8 | 440.9 | 13.7 | 0.24 | 24.7
49.625 | 151.9 | 151.1 | 108.9 | 806.6 | 802.3 | 342.4 | 434.2 | 13.8 | 0.36 | 24.6
49.6292 | 152.2 | 151.4 | 109.3 | 806.9 | 802.4 | 342.8 | 436.7 | 13.9 | 0.34 | 24.7
49.6333 | 151.9 | 151.1 | 109.3 | 806.6 | 802.2 | 343.7 | 438.1 | 13.8 | 0.33 | 24.7
49.6375 | 152 | 151.1 | 109 | 806.2 | 802.1 | 342.3 | 434.9 | 13.9 | 0.35 | 24.7
49.6417 | 151.9 | 151.1 | 109.1 | 806.3 | 802.1 | 345.5 | 438.7 | 13.8 | 0.35 | 24.7
49.6458 | 152.3 | 151.4 | 109.3 | 806.3 | 801.9 | 341.6 | 435 | 13.9 | 0.34 | 24.7
49.65 | 151.9 | 151 | 109.5 | 805.9 | 801.8 | 343.1 | 435.3 | 13.9 | 0.34 | 24.6
49.6542 | 152 | 151.2 | 109.2 | 805.6 | 801.6 | 342.2 | 433.5 | 13.7 | 0.3 | 24.7
49.6583 | 152.1 | 151.3 | 109.3 | 806 | 802.1 | 340.9 | 432.9 | 13.9 | 0.33 | 24.7
49.6625 | 152.5 | 151 | 109.4 | 805.8 | 802.2 | 344.2 | 437.1 | 13.7 | 0.34 | 24.7
49.6667 | 152.1 | 151.3 | 109.3 | 806.3 | 802 | 343.7 | 435.5 | 13.8 | 0.32 | 24.7
49.6708 | 151.9 | 151 | 109.1 | 806.1 | 802.2 | 344.3 | 435.9 | 13.9 | 0.34 | 24.7
49.675 | 151.9 | 151 | 109.3 | 806 | 801.7 | 345.7 | 437.3 | 13.8 | 0.25 | 24.7
49.6792 | 151.9 | 151.4 | 109.3 | 805.7 | 801.9 | 344.5 | 438.1 | 14 | 0.34 | 24.7
49.6833 | 152 | 151.1 | 109.2 | 805.7 | 801.9 | 342.5 | 436.1 | 13.8 | 0.33 | 24.7
49.6875 | 151.7 | 150.9 | 109 | 806.2 | 802.4 | 343.6 | 435 | 14 | 0.35 | 24.7
49.6917 | 152 | 151.1 | 109.1 | 805.9 | 802.8 | 343.2 | 435 | 13.9 | 0.29 | 24.6
49.6958 | 151.9 | 151.2 | 109.4 | 806.3 | 802.2 | 344.1 | 437.7 | 14 | 0.36 | 24.7
49.7 | 151.9 | 151 | 109.2 | 806.5 | 802.1 | 345.5 | 440.5 | 13.8 | 0.35 | 24.6
49.7042 | 152 | 150.9 | 109.1 | 806 | 802.5 | 346 | 439.9 | 13.8 | 0.32 | 24.7
49.7083 | 152.2 | 151.3 | 109.7 | 806.2 | 802.1 | 341.3 | 433.8 | 13.9 | 0.35 | 24.7
49.7125 | 152 | 151 | 109.2 | 806.3 | 801.8 | 343.5 | 436.3 | 13.8 | 0.26 | 24.7
49.7167 | 152 | 151 | 109.1 | 806 | 801.8 | 339.7 | 430.2 | 13.8 | 0.3 | 24.7
49.7208 | 152.3 | 151.3 | 109.3 | 806 | 802 | 343.1 | 433.7 | 13.8 | 0.32 | 24.7
49.725 | 152 | 151.2 | 109.1 | 806.2 | 802.4 | 344.4 | 438.6 | 13.9 | 0.32 | 24.7
49.7292 | 152.3 | 151.1 | 109 | 805.7 | 802.4 | 342.4 | 435.8 | 14.1 | 0.33 | 24.7
49.7333 | 152.2 | 151.5 | 109.1 | 805.9 | 801.8 | 343.2 | 435.5 | 13.9 | 0.31 | 24.7
49.7375 | 151.6 | 150.9 | 109.1 | 806 | 802.2 | 341.9 | 434.6 | 13.8 | 0.31 | 24.7
49.7417 | 152 | 151.2 | 109.2 | 806 | 801.7 | 343.7 | 436.7 | 13.8 | 0.31 | 24.8
49.7458 | 152.1 | 151.4 | 109.3 | 806.3 | 802 | 341.6 | 435.4 | 13.8 | 0.37 | 24.7
49.75 | 152.1 | 151.3 | 109.3 | 806.4 | 802.7 | 343.6 | 436.4 | 13.7 | 0.36 | 24.6
49.7542 | 151.8 | 151.2 | 109 | 806.4 | 802.6 | 345.1 | 438.8 | 13.8 | 0.36 | 24.7
49.7583 | 152.1 | 151.3 | 109.3 | 806.6 | 802.5 | 342.4 | 435.5 | 13.7 | 0.34 | 24.7
49.7625 | 151.5 | 151.2 | 109.1 | 806.4 | 801.9 | 344 | 436.6 | 13.8 | 0.29 | 24.6
49.7667 | 152 | 150.9 | 109.5 | 806.3 | 802.6 | 341.7 | 437.3 | 14 | 0.32 | 24.7
49.7708 | 151.8 | 151.1 | 109.1 | 805.9 | 801.8 | 342.1 | 435.9 | 13.9 | 0.31 | 24.7
49.775 | 151.8 | 151.1 | 109 | 805.7 | 802.2 | 341.4 | 432.9 | 13.9 | 0.35 | 24.6
49.7792 | 151.9 | 150.8 | 108.9 | 806.1 | 801.8 | 345.3 | 436.7 | 13.9 | 0.32 | 24.7
49.7833 | 152 | 151.1 | 109.1 | 806.3 | 802 | 342.3 | 434.1 | 13.7 | 0.31 | 24.7
49.7875 | 152.2 | 151.3 | 109.2 | 806.8 | 802.3 | 342.2 | 437.3 | 13.9 | 0.35 | 24.7
49.7917 | 151.8 | 150.6 | 109 | 806.2 | 801.6 | 341.1 | 433.2 | 13.9 | 0.31 | 24.8
49.7958 | 152 | 151 | 109.2 | 806 | 801.8 | 342.8 | 435.1 | 13.9 | 0.39 | 24.7
49.8 | 152 | 151.8 | 109.2 | 806.3 | 802.2 | 342.5 | 435.8 | 14 | 0.29 | 24.7
49.8042 | 151.7 | 150.7 | 108.9 | 806.4 | 802 | 344 | 433.7 | 13.8 | 0.33 | 24.7
49.8083 | 151.6 | 151.1 | 109.2 | 806.4 | 802 | 344.4 | 433.5 | 13.9 | 0.35 | 24.6
49.8125 | 152 | 151.1 | 109.3 | 806.5 | 802.8 | 341.2 | 432.5 | 13.9 | 0.32 | 24.7
49.8167 | 151.7 | 150.7 | 108.9 | 807 | 802.4 | 341.8 | 433.7 | 13.9 | 0.32 | 24.7
49.8208 | 152 | 151.1 | 109.1 | 807 | 802 | 343.7 | 435.2 | 13.8 | 0.29 | 24.7
49.825 | 151.9 | 151 | 109.2 | 806.7 | 802.2 | 342.1 | 434.8 | 13.8 | 0.29 | 24.7
49.8292 | 151.9 | 150.9 | 108.8 | 806.7 | 802.2 | 340.2 | 431.9 | 14 | 0.32 | 24.7
49.8333 | 151.6 | 150.9 | 109.2 | 806.4 | 801.7 | 342.2 | 435.9 | 13.9 | 0.31 | 24.7
49.8375 | 151.7 | 150.8 | 109 | 806.2 | 802.1 | 343.2 | 433.9 | 13.7 | 0.33 | 24.6
49.8417 | 152.2 | 151.3 | 108.8 | 805.9 | 802.1 | 343 | 433.1 | 13.9 | 0.33 | 24.7
49.8458 | 151.9 | 151 | 109 | 806.1 | 802 | 338.9 | 426 | 13.8 | 0.31 | 24.7
49.85 | 152.2 | 151.2 | 109.2 | 806.3 | 802.2 | 344.3 | 437 | 13.7 | 0.31 | 24.7
49.8542 | 152 | 151.2 | 109.1 | 806.2 | 802 | 343 | 436.1 | 13.9 | 0.28 | 24.7
49.8583 | 151.9 | 151.1 | 109.2 | 806.1 | 802.1 | 341.1 | 431.6 | 13.9 | 0.31 | 24.6
49.8625 | 152.1 | 151 | 109.1 | 806.3 | 802 | 343.5 | 436.6 | 13.8 | 0.28 | 24.7
49.8667 | 152 | 151 | 108.9 | 806.2 | 801.8 | 343.2 | 435.9 | 13.9 | 0.32 | 24.8
49.8708 | 152.7 | 151.5 | 108.7 | 806.2 | 802.2 | 341.8 | 435.2 | 13.8 | 0.33 | 24.7
49.875 | 152 | 151.2 | 109.1 | 806.5 | 802.5 | 340.3 | 433.6 | 13.9 | 0.35 | 24.6
49.8792 | 152.1 | 151.2 | 109.1 | 806.2 | 802.6 | 343.7 | 435 | 13.7 | 0.32 | 24.7
49.8833 | 152.3 | 151.3 | 109.3 | 806.4 | 802.3 | 341.7 | 435.3 | 13.9 | 0.39 | 24.7
49.8875 | 152.1 | 151.1 | 109.2 | 806.7 | 801.9 | 340.1 | 431.1 | 13.9 | 0.36 | 24.6
49.8917 | 152 | 150.9 | 109 | 806.3 | 802.2 | 341.6 | 434.7 | 13.8 | 0.35 | 24.7
49.8958 | 152.2 | 151.1 | 109.2 | 806.3 | 802.3 | 343 | 436.7 | 13.9 | 0.3 | 24.6
49.9 | 152.2 | 151.6 | 109.3 | 805.9 | 802.1 | 344 | 436.3 | 13.8 | 0.34 | 24.7
49.9042 | 152.2 | 151.1 | 109 | 806.2 | 802.4 | 339.7 | 434.4 | 13.9 | 0.29 | 24.7
49.9083 | 152 | 151 | 108.9 | 806.4 | 802.2 | 340.7 | 437.1 | 13.8 | 0.31 | 24.6
49.9125 | 152 | 151.3 | 109.1 | 806.4 | 801.8 | 342.2 | 432.1 | 13.8 | 0.32 | 24.7
49.9167 | 152.2 | 151.4 | 109.1 | 806.2 | 801.9 | 344.6 | 436.5 | 13.9 | 0.3 | 24.7
49.9208 | 151.6 | 151.1 | 109.3 | 806.7 | 801.9 | 342.5 | 436.4 | 13.8 | 0.35 | 24.7
49.925 | 152.1 | 151.3 | 109.1 | 806.3 | 801.9 | 341 | 433.1 | 13.9 | 0.31 | 24.7
49.9292 | 152 | 151.3 | 109.1 | 806.7 | 801.9 | 341.9 | 434.6 | 13.7 | 0.32 | 24.7
49.9333 | 151.9 | 151.5 | 109.2 | 806.6 | 802.3 | 342.2 | 436.4 | 13.9 | 0.28 | 24.7
49.9375 | 152 | 151.5 | 109.1 | 806.6 | 802.8 | 343.2 | 433.3 | 13.9 | 0.32 | 24.7
49.9417 | 152.1 | 151.3 | 109 | 806.5 | 802.5 | 346.4 | 437.8 | 13.7 | 0.33 | 24.7
49.9458 | 152 | 151.2 | 109.1 | 806.5 | 802.6 | 342.7 | 435.1 | 13.7 | 0.33 | 24.7
49.95 | 152.1 | 151 | 109.2 | 806.7 | 802.2 | 345.9 | 438.1 | 13.8 | 0.32 | 24.7
49.9542 | 152.1 | 151.4 | 109.3 | 806.9 | 802.5 | 344.3 | 432 | 13.8 | 0.33 | 24.7
49.9583 | 152.3 | 151.2 | 109.1 | 806.7 | 802.3 | 343 | 434.4 | 13.8 | 0.29 | 24.7
49.9625 | 152 | 151.2 | 109.2 | 806.5 | 802.3 | 341.6 | 433 | 13.8 | 0.3 | 24.8
49.9667 | 152.1 | 151.1 | 109.1 | 806.8 | 802.1 | 343.8 | 436.6 | 13.8 | 0.36 | 24.7
49.9708 | 152 | 151 | 109.2 | 806.3 | 802.1 | 344.9 | 435.3 | 13.8 | 0.31 | 24.7
49.975 | 152.4 | 151.2 | 109 | 806.5 | 802.7 | 341.3 | 433.4 | 13.8 | 0.29 | 24.8
49.9792 | 152 | 151.1 | 109.2 | 806.3 | 802.3 | 344.3 | 437.6 | 13.8 | 0.36 | 24.7
49.9833 | 151.9 | 151.3 | 109.2 | 806.1 | 802.6 | 341.8 | 432.2 | 13.8 | 0.33 | 24.7
49.9875 | 152 | 150.7 | 109.3 | 806.3 | 802.2 | 341.7 | 437.3 | 13.8 | 0.37 | 24.7
49.9917 | 151.9 | 151.3 | 109.1 | 806.1 | 802.3 | 340.1 | 432.7 | 13.7 | 0.27 | 24.7
49.9958 | 151.8 | 151.2 | 109.1 | 806.5 | 802.3 | 344.1 | 438 | 13.7 | 0.34 | 24.6
50 | 152 | 150.9 | 108.8 | 806.5 | 802.3 | 341.7 | 432.7 | 13.8 | 0.35 | 24.7
50.0042 | 151.9 | 150.9 | 108.9 | 806.4 | 802.2 | 343.6 | 435 | 13.8 | 0.35 | 24.7
50.0083 | 152.1 | 151.2 | 109.1 | 806.6 | 802.2 | 342.5 | 432 | 13.8 | 0.34 | 24.6
50.0125 | 152.2 | 151.4 | 109.1 | 806.8 | 802.4 | 342.6 | 436.2 | 13.7 | 0.36 | 24.7
50.0167 | 151.9 | 151.2 | 109 | 806.9 | 802.4 | 342.4 | 435.2 | 13.7 | 0.35 | 24.8
50.0208 | 152.3 | 151.3 | 109.3 | 806.6 | 802.2 | 342.2 | 435.9 | 13.8 | 0.33 | 24.7
50.025 | 152 | 150.9 | 108.9 | 806.5 | 802.2 | 342.8 | 435.5 | 13.6 | 0.33 | 24.7
50.0292 | 151.8 | 151.4 | 109.4 | 806.6 | 802.7 | 343.2 | 435.9 | 13.6 | 0.37 | 24.7
50.0333 | 152.1 | 151.5 | 109.3 | 806.3 | 802.2 | 342.3 | 434 | 13.8 | 0.36 | 24.7
50.0375 | 152.1 | 151.4 | 108.8 | 806.4 | 802.3 | 342 | 432.9 | 13.8 | 0.32 | 24.7
50.0417 | 152.2 | 151.4 | 109.2 | 806.2 | 802.4 | 341.6 | 435.1 | 13.8 | 0.31 | 24.8
50.0458 | 152 | 151 | 109 | 806.1 | 802.6 | 342.3 | 434.6 | 13.8 | 0.31 | 24.7
50.05 | 151.9 | 150.9 | 108.8 | 806.4 | 802.6 | 341 | 433.9 | 13.8 | 0.39 | 24.7
50.0542 | 152.2 | 151.5 | 109.4 | 806 | 802 | 344.2 | 438.4 | 13.8 | 0.29 | 24.8
50.0583 | 152.2 | 151.4 | 109.3 | 806.4 | 802.4 | 343.8 | 435.8 | 13.8 | 0.3 | 24.6
50.0625 | 152.1 | 151.4 | 109.1 | 806.6 | 802.4 | 342.6 | 435.8 | 13.8 | 0.31 | 24.7
50.0667 | 152.3 | 151.4 | 109.7 | 806.9 | 802.3 | 343.9 | 436.4 | 13.7 | 0.37 | 24.7
50.0708 | 152.1 | 151.2 | 109.2 | 806.8 | 802.6 | 343.9 | 434.3 | 13.9 | 0.33 | 24.7
50.075 | 152.2 | 151.4 | 109.2 | 806.6 | 802.1 | 342.2 | 432.2 | 13.7 | 0.34 | 24.7
50.0792 | 152.2 | 151.4 | 109.3 | 806.3 | 802.2 | 341.7 | 433.8 | 13.8 | 0.35 | 24.7
50.0833 | 152.2 | 151.4 | 109.2 | 806.6 | 802.5 | 342 | 433.7 | 13.6 | 0.26 | 24.7
50.0875 | 152.2 | 151.1 | 109.2 | 806.8 | 802.2 | 343.3 | 437.9 | 13.8 | 0.29 | 24.7
50.0917 | 151.9 | 151.2 | 109.8 | 806.5 | 802.7 | 341.5 | 433.7 | 13.8 | 0.35 | 24.7
50.0958 | 152 | 151 | 108.9 | 806.4 | 803 | 342.7 | 434.9 | 13.9 | 0.36 | 24.7
50.1 | 151.9 | 151 | 109.4 | 806.3 | 802.4 | 341.7 | 433.3 | 13.9 | 0.34 | 24.6
50.1042 | 152 | 151 | 109 | 806.1 | 802.4 | 344 | 438.8 | 13.9 | 0.29 | 24.7
50.1083 | 151.8 | 150.7 | 109 | 806.1 | 802.3 | 342.7 | 435.9 | 13.8 | 0.32 | 24.8
50.1125 | 152 | 151.1 | 109.1 | 806.1 | 801.9 | 342.6 | 434.3 | 13.9 | 0.31 | 24.6
50.1167 | 152.1 | 151 | 109.1 | 806.3 | 802.1 | 341.6 | 434.4 | 13.8 | 0.26 | 24.7
50.1208 | 151.9 | 151.3 | 109.1 | 806 | 802.2 | 345.1 | 436.9 | 13.8 | 0.32 | 24.7
50.125 | 151.9 | 151 | 109.1 | 806.2 | 802.2 | 344.8 | 440.4 | 13.8 | 0.35 | 24.6
50.1292 | 152 | 151.1 | 109 | 806.5 | 802.2 | 342.4 | 435.3 | 13.9 | 0.36 | 24.7
50.1333 | 151.5 | 151 | 109 | 806.8 | 802.1 | 340.8 | 434 | 13.8 | 0.37 | 24.6
50.1375 | 151.9 | 151 | 109.1 | 806.4 | 802.7 | 341.8 | 435.8 | 13.7 | 0.31 | 24.6
50.1417 | 151.8 | 150.9 | 109 | 806.6 | 802.8 | 343.7 | 434.8 | 13.7 | 0.33 | 24.7
50.1458 | 151.9 | 151.1 | 109.1 | 806.4 | 802.3 | 340.3 | 433.1 | 13.8 | 0.32 | 24.7
50.15 | 152 | 150.9 | 109 | 806.3 | 802.2 | 341.1 | 433.4 | 13.8 | 0.31 | 24.7
50.1542 | 152.2 | 150.9 | 109.3 | 806.8 | 802.1 | 340.4 | 432 | 13.9 | 0.34 | 24.7
50.1583 | 152 | 151.2 | 109.1 | 806 | 802.3 | 341.9 | 435 | 13.9 | 0.3 | 24.6
50.1625 | 151.9 | 151.3 | 109.1 | 806.1 | 802 | 342.2 | 434.4 | 13.8 | 0.34 | 24.6
50.1667 | 152 | 151 | 109.1 | 806.3 | 802.4 | 343.4 | 436.9 | 13.8 | 0.36 | 24.7
50.1708 | 152 | 151.2 | 109 | 805.9 | 802.4 | 339.4 | 430.9 | 13.8 | 0.35 | 24.7
50.175 | 152.2 | 151.3 | 108.7 | 806.2 | 802.3 | 341.2 | 434.6 | 13.9 | 0.35 | 24.7
50.1792 | 152.1 | 151.3 | 109.1 | 806.1 | 802.1 | 343.5 | 434.6 | 13.8 | 0.31 | 24.7
50.1833 | 151.9 | 150.4 | 108.9 | 806.5 | 802.8 | 340.5 | 434.3 | 13.7 | 0.39 | 24.7
50.1875 | 152.7 | 151.7 | 109.6 | 806.4 | 802.9 | 342.4 | 435.6 | 13.7 | 0.38 | 24.7
50.1917 | 152.5 | 151.2 | 108.9 | 807.2 | 803.3 | 342 | 433.9 | 13.8 | 0.32 | 24.6
50.1958 | 151.6 | 150.8 | 109.6 | 806.4 | 803 | 344.7 | 437.9 | 13.7 | 0.32 | 24.7
50.2 | 152.1 | 151.3 | 109.2 | 806.6 | 802.8 | 341.3 | 433 | 13.8 | 0.33 | 24.7
50.2042 | 152 | 151.3 | 109 | 806.2 | 802.8 | 346.1 | 439.8 | 13.8 | 0.41 | 24.7
50.2083 | 152.4 | 151.3 | 109.1 | 806.2 | 802.6 | 341.7 | 434.6 | 13.8 | 0.37 | 24.7
50.2125 | 152.1 | 151.3 | 109.3 | 806.4 | 802.2 | 341.8 | 432.2 | 13.8 | 0.38 | 24.7
50.2167 | 152.2 | 151.3 | 109.3 | 806.4 | 802.2 | 339.8 | 430.6 | 13.8 | 0.33 | 24.8
50.2208 | 152.4 | 151.2 | 109 | 806.3 | 803 | 342.9 | 436.8 | 13.9 | 0.36 | 24.7
50.225 | 152.1 | 151.3 | 109 | 806.4 | 802.7 | 342 | 432.1 | 13.7 | 0.34 | 24.7
50.2292 | 152.2 | 151.4 | 109.1 | 806.2 | 802.3 | 341.4 | 432.3 | 13.8 | 0.42 | 24.7
50.2333 | 151.9 | 151.4 | 108.9 | 806.2 | 802.3 | 341.3 | 434.4 | 13.8 | 0.29 | 24.7
50.2375 | 152 | 151.1 | 109.3 | 805.9 | 802.2 | 339.9 | 430.5 | 13.8 | 0.33 | 24.8
50.2417 | 152 | 150.9 | 109 | 806.1 | 802.5 | 341.7 | 432.9 | 13.9 | 0.31 | 24.7
50.2458 | 152.3 | 151.1 | 108.9 | 806.9 | 803.3 | 342.6 | 433.1 | 13.7 | 0.33 | 24.7
50.25 | 152.1 | 151 | 109.1 | 806.9 | 802.8 | 340.5 | 434.8 | 13.9 | 0.32 | 24.7
50.2542 | 152.1 | 151.2 | 109.1 | 806.7 | 802.1 | 344 | 437.2 | 13.8 | 0.29 | 24.7
50.2583 | 152.2 | 151.4 | 109.1 | 807.1 | 802.3 | 341.8 | 432.5 | 13.8 | 0.3 | 24.7
50.2625 | 152.1 | 151.2 | 109.1 | 806.9 | 802.1 | 342.1 | 435 | 13.9 | 0.33 | 24.7
50.2667 | 151.2 | 151.3 | 109.1 | 806.7 | 801.9 | 344.3 | 434.8 | 13.9 | 0.34 | 24.7
50.2708 | 152.1 | 151 | 109 | 806.4 | 802 | 344.8 | 436.3 | 13.8 | 0.32 | 24.7
50.275 | 152.8 | 151.1 | 108.6 | 806.5 | 802 | 342.7 | 436.3 | 13.9 | 0.38 | 24.7
50.2792 | 151.9 | 151.2 | 109.1 | 807 | 802.3 | 340.9 | 434.2 | 13.8 | 0.3 | 24.7
50.2833 | 152.1 | 151 | 109 | 806.3 | 801.6 | 342.1 | 429.6 | 13.9 | 0.34 | 24.7
50.2875 | 152 | 151.1 | 109.1 | 806 | 802.1 | 342.3 | 436.8 | 13.8 | 0.32 | 24.6
50.2917 | 152.1 | 150.6 | 109.2 | 805.9 | 802.2 | 340.4 | 430.4 | 13.8 | 0.33 | 24.8
50.2958 | 152.2 | 151.4 | 108.6 | 806.4 | 802.4 | 341.7 | 433.9 | 13.9 | 0.33 | 24.7
50.3 | 151.9 | 151.2 | 109.4 | 806.4 | 802.4 | 343.3 | 435.8 | 13.8 | 0.34 | 24.6
50.3042 | 153.2 | 151.4 | 108.7 | 806.7 | 802.1 | 343.9 | 437.4 | 13.8 | 0.37 | 24.7
50.3083 | 151.9 | 150.9 | 108.8 | 806.8 | 801.6 | 340.6 | 435.1 | 13.9 | 0.36 | 24.6
50.3125 | 152.2 | 151.4 | 109.2 | 806.7 | 802 | 343.3 | 435.2 | 13.8 | 0.34 | 24.7
50.3167 | 152.2 | 151.3 | 109.1 | 806.9 | 802.4 | 340.9 | 434.6 | 13.8 | 0.28 | 24.7
50.3208 | 151.7 | 151 | 108.9 | 807 | 802.8 | 343.1 | 436.1 | 13.7 | 0.34 | 24.7
50.325 | 152.2 | 151.5 | 109.5 | 807.1 | 803 | 345.7 | 439.3 | 13.7 | 0.33 | 24.7
50.3292 | 151.9 | 150.9 | 109.1 | 806.6 | 802.5 | 342.7 | 435.2 | 13.9 | 0.33 | 24.7
50.3333 | 152.2 | 151.1 | 109.3 | 806.8 | 802.6 | 343.9 | 439.7 | 13.8 | 0.35 | 24.7
50.3375 | 151.2 | 151.2 | 108.9 | 806.2 | 802.1 | 345.1 | 437.1 | 13.7 | 0.34 | 24.8
50.3417 | 152.2 | 151.2 | 109.2 | 806.5 | 802.6 | 342.7 | 436.1 | 13.8 | 0.33 | 24.7
50.3458 | 151.9 | 150.8 | 108.9 | 806.4 | 802.7 | 341.6 | 435.4 | 13.9 | 0.29 | 24.7
50.35 | 152 | 151.1 | 109.2 | 806.2 | 802.7 | 343.8 | 434.6 | 13.7 | 0.35 | 24.6
50.3542 | 152.1 | 151.2 | 109.1 | 806.3 | 802.6 | 343.7 | 435 | 13.8 | 0.28 | 24.7
50.3583 | 151.5 | 151 | 109.4 | 806.2 | 801.8 | 343.6 | 436.7 | 14 | 0.3 | 24.7
50.3625 | 151.8 | 151 | 109.1 | 806.6 | 801.6 | 343.8 | 436.5 | 13.9 | 0.32 | 24.7
50.3667 | 152.1 | 151 | 109.3 | 806.6 | 801.9 | 344.6 | 436.5 | 13.8 | 0.3 | 24.6
50.3708 | 151.8 | 150.8 | 109.1 | 806.3 | 801.9 | 342.1 | 432.9 | 13.8 | 0.23 | 24.7
50.375 | 151.9 | 151 | 109.2 | 806.8 | 802.4 | 343.6 | 436.8 | 13.9 | 0.3 | 24.7
50.3792 | 152 | 151.1 | 109.3 | 806.5 | 802.4 | 343.4 | 435.4 | 13.9 | 0.3 | 24.6
50.3833 | 152.1 | 151.2 | 109.1 | 806.2 | 802.2 | 343.7 | 435.5 | 13.8 | 0.34 | 24.7
50.3875 | 152 | 151.1 | 109.4 | 806.2 | 802.9 | 342 | 435.1 | 13.8 | 0.3 | 24.7
50.3917 | 152.1 | 151.2 | 109 | 806.6 | 802.9 | 344.9 | 437 | 13.8 | 0.34 | 24.7
50.3958 | 151.8 | 150.9 | 108.9 | 806.7 | 802.7 | 343.9 | 438 | 13.9 | 0.33 | 24.6
50.4 | 151.5 | 151.1 | 109 | 806.5 | 802 | 343.7 | 436.5 | 13.7 | 0.32 | 24.6
50.4042 | 152 | 151.3 | 109.1 | 806.2 | 803 | 343.4 | 434.9 | 13.7 | 0.3 | 24.7
50.4083 | 152 | 151.2 | 109.4 | 806 | 802.7 | 341.3 | 434.3 | 13.7 | 0.32 | 24.7
50.4125 | 152 | 151 | 109.2 | 806.3 | 802.5 | 342 | 434.8 | 13.8 | 0.35 | 24.7
50.4167 | 151.9 | 150.9 | 108.9 | 806.4 | 802.2 | 343.7 | 436.4 | 13.7 | 0.32 | 24.7
50.4208 | 152 | 151.1 | 109 | 805.9 | 802 | 345.2 | 436.6 | 13.8 | 0.32 | 24.7
50.425 | 152.6 | 151.2 | 109.3 | 806.6 | 802.2 | 343.8 | 435.1 | 13.8 | 0.33 | 24.7
50.4292 | 152.7 | 150.9 | 108.6 | 806.8 | 801.9 | 342.6 | 434.6 | 13.7 | 0.32 | 24.6
50.4333 | 151.4 | 150.6 | 109.1 | 806.5 | 802.1 | 345.7 | 440 | 13.8 | 0.33 | 24.7
50.4375 | 152.3 | 151.3 | 109.1 | 806.6 | 802 | 344.6 | 437.5 | 13.8 | 0.37 | 24.6
50.4417 | 152.2 | 150.6 | 108.9 | 806.3 | 802.6 | 342.8 | 434.4 | 13.8 | 0.32 | 24.7
50.4458 | 152 | 151.1 | 109 | 806.8 | 802.8 | 341.3 | 434.3 | 13.8 | 0.24 | 24.8
50.45 | 152.2 | 151.1 | 109.2 | 806.6 | 802.7 | 343.9 | 436.6 | 13.7 | 0.35 | 24.7
50.4542 | 152 | 151.3 | 108.9 | 806.5 | 802.5 | 345.5 | 439.2 | 13.9 | 0.32 | 24.8
50.4583 | 152.2 | 151.2 | 109.3 | 806.5 | 802.7 | 338.5 | 431.4 | 13.8 | 0.26 | 24.7
50.4625 | 152 | 151.2 | 109 | 806.7 | 802.7 | 343.3 | 435.6 | 13.7 | 0.32 | 24.7
50.4667 | 152.2 | 151.3 | 109.1 | 806.6 | 802.2 | 342.4 | 434.4 | 13.7 | 0.31 | 24.7
50.4708 | 152.2 | 151.2 | 109 | 806.6 | 802.6 | 343.2 | 436 | 13.8 | 0.35 | 24.7
50.475 | 151.9 | 150.8 | 109 | 806.5 | 802.6 | 342.4 | 436.4 | 13.9 | 0.3 | 24.7
50.4792 | 152.2 | 151.2 | 109.2 | 806.5 | 802.4 | 341.2 | 432.8 | 13.8 | 0.3 | 24.7
50.4833 | 152.2 | 151.4 | 109.1 | 806.2 | 802.3 | 346.2 | 434.2 | 13.7 | 0.27 | 24.8
50.4875 | 152.1 | 151 | 109.1 | 806.6 | 802.2 | 340 | 431.1 | 13.6 | 0.33 | 24.7
50.4917 | 152 | 151 | 109.1 | 806.9 | 802.8 | 340.6 | 433.1 | 13.9 | 0.32 | 24.8
50.4958 | 152.1 | 151 | 109 | 807 | 802.6 | 345 | 440.9 | 13.8 | 0.4 | 24.7
50.5 | 152.2 | 151.5 | 108.9 | 807.1 | 802.1 | 341.7 | 434.1 | 13.8 | 0.33 | 24.7
50.5042 | 152.1 | 151 | 109 | 807.2 | 803.1 | 341.5 | 433.1 | 13.8 | 0.33 | 24.7
50.5083 | 152.2 | 151.2 | 109.1 | 806.9 | 802.9 | 340.1 | 433.9 | 13.8 | 0.37 | 24.7
50.5125 | 152.3 | 151.1 | 109 | 806.6 | 802.6 | 341.8 | 436.7 | 13.8 | 0.3 | 24.8
50.5167 | 151.8 | 151 | 108.9 | 806.8 | 802.8 | 341.8 | 436.4 | 13.8 | 0.32 | 24.7
50.5208 | 151.9 | 151.4 | 109 | 806.3 | 802.9 | 343 | 435.3 | 13.8 | 0.33 | 24.7
50.525 | 152 | 151.1 | 109.1 | 806.6 | 802.7 | 342.6 | 436.3 | 13.8 | 0.37 | 24.7
50.5292 | 151.8 | 151.9 | 109.3 | 806.8 | 802.9 | 345.8 | 437.7 | 13.7 | 0.35 | 24.7
50.5333 | 152 | 151.3 | 109.2 | 806.2 | 802 | 343.3 | 436.4 | 13.8 | 0.35 | 24.7
50.5375 | 152.2 | 151.6 | 109.2 | 806.7 | 802.1 | 343.5 | 438.7 | 13.8 | 0.37 | 24.7
50.5417 | 152.7 | 151.6 | 109 | 806.3 | 802.4 | 343.6 | 439 | 13.8 | 0.3 | 24.7
50.5458 | 152.2 | 151 | 109.2 | 806 | 802.2 | 345.7 | 439.3 | 13.7 | 0.37 | 24.7
50.55 | 152.3 | 151.3 | 109.3 | 806 | 802.2 | 341.2 | 431.8 | 13.8 | 0.37 | 24.8
50.5542 | 151.9 | 151.2 | 109.7 | 806.5 | 802.2 | 343.5 | 434.4 | 13.8 | 0.31 | 24.7
50.5583 | 151.8 | 150.8 | 108.8 | 806.4 | 802.4 | 343.6 | 436.5 | 13.8 | 0.33 | 24.7
50.5625 | 152.1 | 151.1 | 109.1 | 806.4 | 802.7 | 342.5 | 434.6 | 13.7 | 0.34 | 24.7
50.5667 | 151.9 | 151.3 | 109.1 | 806.7 | 802.6 | 342 | 435.1 | 13.9 | 0.28 | 24.6
50.5708 | 152.2 | 151.2 | 109.2 | 806.8 | 802.2 | 343.4 | 437.7 | 13.8 | 0.36 | 24.7
50.575 | 152 | 151 | 109 | 806.6 | 802.4 | 343 | 434.4 | 13.7 | 0.29 | 24.6
50.5792 | 152.1 | 151.1 | 109 | 806.5 | 801.9 | 342.1 | 434.1 | 13.7 | 0.3 | 24.8
50.5833 | 152 | 151.1 | 109.3 | 806.1 | 801.8 | 340.7 | 432.7 | 13.8 | 0.41 | 24.7
50.5875 | 151.8 | 150.8 | 109.1 | 806.2 | 802 | 343.6 | 436.4 | 13.8 | 0.34 | 24.8
50.5917 | 152.3 | 151.3 | 109.3 | 806.5 | 802.5 | 341.5 | 434.2 | 13.8 | 0.31 | 24.7
50.5958 | 152.1 | 151.1 | 109.3 | 806.3 | 802.6 | 343.5 | 436.3 | 13.8 | 0.33 | 24.7
50.6 | 152.1 | 151.1 | 109 | 806.5 | 802.8 | 341.2 | 430.8 | 13.8 | 0.34 | 24.7
50.6042 | 152 | 151 | 108.9 | 806.2 | 802.1 | 342.1 | 435.4 | 13.8 | 0.36 | 24.7
50.6083 | 151.9 | 151.1 | 108.9 | 806 | 802.4 | 342.6 | 435.5 | 13.7 | 0.35 | 24.7
50.6125 | 151.9 | 151 | 109 | 806.3 | 802 | 341.1 | 431.1 | 13.9 | 0.28 | 24.7
50.6167 | 151.6 | 150.4 | 108.9 | 806.8 | 803.5 | 344.2 | 435.7 | 13.7 | 0.4 | 24.6
50.6208 | 152.3 | 151.2 | 109.1 | 806.6 | 802.8 | 342.1 | 434.6 | 13.8 | 0.34 | 24.6
50.625 | 152.5 | 151.1 | 109 | 806.4 | 803 | 338.6 | 428.4 | 13.8 | 0.34 | 24.7
50.6292 | 151.9 | 151.2 | 109.1 | 806.7 | 802.7 | 343.9 | 436.3 | 13.9 | 0.31 | 24.7
50.6333 | 153.1 | 151.3 | 109.4 | 806.6 | 802.9 | 340.6 | 433.5 | 13.8 | 0.34 | 24.7
50.6375 | 151.9 | 150.9 | 109.1 | 806.4 | 802.2 | 340.9 | 429.7 | 13.9 | 0.32 | 24.7
50.6417 | 152.2 | 151 | 109.1 | 806.2 | 802.5 | 340.7 | 434.1 | 13.9 | 0.3 | 24.7
50.6458 | 152.1 | 151.1 | 108.4 | 806.3 | 802.7 | 339.1 | 431.7 | 13.8 | 0.31 | 24.6
50.65 | 152.5 | 151.3 | 108.9 | 806.8 | 802.2 | 339 | 431.2 | 13.9 | 0.32 | 24.7
50.6542 | 152.1 | 151.1 | 109.1 | 806.3 | 802.4 | 344.6 | 436.4 | 13.9 | 0.3 | 24.6
50.6583 | 152 | 151.1 | 109 | 806.2 | 802.4 | 341.8 | 431.4 | 13.9 | 0.37 | 24.7
50.6625 | 152.1 | 151.2 | 109.2 | 805.8 | 802.3 | 339.9 | 432.5 | 13.8 | 0.36 | 24.7
50.6667 | 151.8 | 151.2 | 109.2 | 806.2 | 802.6 | 342.5 | 434.3 | 13.9 | 0.33 | 24.7
50.6708 | 151.9 | 151 | 109 | 806.4 | 802.3 | 344 | 437.3 | 13.8 | 0.36 | 24.7
50.675 | 152.2 | 151.2 | 109.5 | 806.4 | 802.3 | 342.4 | 435.8 | 13.9 | 0.3 | 24.6
50.6792 | 152 | 151.2 | 109.2 | 806.5 | 802.8 | 341 | 434.1 | 13.9 | 0.3 | 24.6
50.6833 | 151.9 | 150.9 | 109.3 | 806.8 | 802.7 | 341.1 | 432.9 | 13.7 | 0.34 | 24.7
50.6875 | 152.2 | 151.3 | 109.2 | 806.4 | 802.2 | 342.4 | 436.7 | 13.8 | 0.34 | 24.7
50.6917 | 151.9 | 150.7 | 108.9 | 806.4 | 802.2 | 344.4 | 435.6 | 13.9 | 0.39 | 24.7
50.6958 | 152.1 | 151.3 | 109.1 | 806.7 | 802.4 | 341.9 | 434.9 | 13.9 | 0.3 | 24.7
50.7 | 152.3 | 151.4 | 109.1 | 807.1 | 802.5 | 344.5 | 435.8 | 13.9 | 0.38 | 24.7
50.7042 | 152.6 | 151.8 | 109.4 | 806.5 | 802.5 | 343.6 | 437 | 13.8 | 0.32 | 24.7
50.7083 | 152.1 | 151 | 109.1 | 806.5 | 802.6 | 343.3 | 432.3 | 13.8 | 0.36 | 24.7
50.7125 | 151.9 | 151.1 | 109 | 806.6 | 802.6 | 342.6 | 436.9 | 13.9 | 0.32 | 24.7
50.7167 | 152 | 150.9 | 109 | 806.3 | 802.4 | 342.9 | 434.9 | 13.8 | 0.28 | 24.7
50.7208 | 152 | 151 | 109.1 | 806.3 | 802 | 341.6 | 432 | 13.7 | 0.38 | 24.7
50.725 | 152 | 151.1 | 109.1 | 806.6 | 802 | 344.4 | 437 | 13.8 | 0.27 | 24.7
50.7292 | 152.2 | 151.2 | 109.1 | 806.3 | 802.1 | 341.8 | 430.3 | 14 | 0.36 | 24.7
50.7333 | 152.2 | 151.2 | 108.8 | 806.3 | 802.2 | 343.3 | 437.3 | 13.8 | 0.32 | 24.6
50.7375 | 152 | 151 | 108.8 | 806.4 | 801.7 | 344.7 | 437.9 | 13.8 | 0.38 | 24.8
50.7417 | 152.2 | 151.4 | 109.1 | 806.8 | 801.8 | 344.4 | 437.3 | 13.8 | 0.28 | 24.6
50.7458 | 152 | 151.4 | 109.1 | 806.7 | 801.7 | 341.5 | 432.7 | 13.8 | 0.35 | 24.7
50.75 | 152 | 151 | 109.1 | 806.7 | 801.8 | 342.5 | 433.7 | 13.7 | 0.33 | 24.7
50.7542 | 152.2 | 151.1 | 109.1 | 806.9 | 802.3 | 338.8 | 429.3 | 13.8 | 0.33 | 24.7
50.7583 | 152.2 | 151.8 | 109.4 | 806.5 | 802.4 | 342.5 | 435.7 | 13.8 | 0.31 | 24.7
50.7625 | 153 | 152.1 | 109 | 806.4 | 802.2 | 342.5 | 433.5 | 13.8 | 0.29 | 24.7
50.7667 | 152.1 | 151.2 | 109.3 | 806.3 | 802.3 | 342.8 | 434.3 | 13.8 | 0.34 | 24.7
50.7708 | 151.9 | 151.2 | 109.2 | 806.2 | 801.9 | 343.8 | 438.4 | 13.8 | 0.3 | 24.7
50.775 | 152 | 151.5 | 109.4 | 806.1 | 802.3 | 342.9 | 436.5 | 13.7 | 0.36 | 24.8
50.7792 | 151.9 | 151.2 | 108.8 | 806 | 802.5 | 341.7 | 437.2 | 13.8 | 0.32 | 24.7
50.7833 | 152 | 151.3 | 109 | 806.1 | 802.3 | 340.2 | 433.3 | 13.8 | 0.3 | 24.7
50.7875 | 152.2 | 151.4 | 109.1 | 806.1 | 801.7 | 342.4 | 432.7 | 13.8 | 0.31 | 24.7
50.7917 | 152.2 | 151 | 109.2 | 806 | 802.2 | 339 | 432.8 | 13.8 | 0.32 | 24.8
50.7958 | 151.7 | 151.2 | 109.1 | 806.2 | 802.1 | 343 | 432.4 | 13.8 | 0.36 | 24.7
50.8 | 151.8 | 150.8 | 109 | 806.2 | 802 | 344.6 | 436.5 | 13.8 | 0.34 | 24.8
50.8042 | 153.1 | 151.2 | 108.7 | 806.5 | 802.1 | 339.9 | 431.5 | 13.8 | 0.32 | 24.6
50.8083 | 152.4 | 151.2 | 109.2 | 807.1 | 802.1 | 342.7 | 435.2 | 13.7 | 0.31 | 24.7
50.8125 | 152 | 151.2 | 108.9 | 807 | 802.1 | 343.8 | 434 | 13.7 | 0.31 | 24.7
50.8167 | 152.1 | 151.1 | 109.1 | 807 | 801.9 | 344.2 | 437 | 13.8 | 0.35 | 24.7
50.8208 | 152 | 151 | 109.1 | 806.9 | 802.2 | 343.9 | 438.5 | 13.8 | 0.32 | 24.6
50.825 | 152 | 151.1 | 109 | 806.6 | 801.8 | 342.2 | 432.5 | 13.8 | 0.34 | 24.7
50.8292 | 151.9 | 151.3 | 109.1 | 806.3 | 801.7 | 341.3 | 431.9 | 13.7 | 0.29 | 24.7
50.8333 | 152 | 150.9 | 109.1 | 806.3 | 801.7 | 344.2 | 437.7 | 13.7 | 0.35 | 24.7
50.8375 | 152 | 150.9 | 108.9 | 806.4 | 801.6 | 342.3 | 433.5 | 13.8 | 0.32 | 24.7
50.8417 | 152 | 151.4 | 109.3 | 806.5 | 801.8 | 341.1 | 432.5 | 13.8 | 0.29 | 24.7
50.8458 | 152.1 | 150.7 | 109.1 | 806.2 | 801.7 | 343.2 | 433.7 | 13.8 | 0.31 | 24.7
50.85 | 151.8 | 151 | 109.1 | 806 | 801.9 | 341.8 | 433.6 | 13.8 | 0.36 | 24.7
50.8542 | 151.8 | 151.2 | 109.2 | 806.3 | 801.3 | 342.5 | 434.2 | 13.7 | 0.34 | 24.8
50.8583 | 152.1 | 151.2 | 109.2 | 806.1 | 801.5 | 343.6 | 435.2 | 13.8 | 0.32 | 24.7
50.8625 | 153.1 | 151.8 | 108.7 | 806.1 | 801.7 | 342.5 | 431.7 | 13.7 | 0.37 | 24.7
50.8667 | 151.9 | 151.8 | 109.4 | 806.3 | 802 | 344.3 | 436.1 | 13.6 | 0.33 | 24.7
50.8708 | 152.3 | 150.9 | 109.1 | 806.5 | 802.3 | 345.8 | 439.1 | 13.8 | 0.36 | 24.6
50.875 | 151.9 | 151 | 109.1 | 806.6 | 802.5 | 344.4 | 438.1 | 13.8 | 0.33 | 24.7
50.8792 | 152.1 | 151 | 109 | 806.5 | 802 | 343.6 | 434.6 | 13.8 | 0.33 | 24.6
50.8833 | 151.3 | 151.6 | 109.3 | 806.5 | 802.1 | 345.1 | 436.6 | 13.8 | 0.36 | 24.7
50.8875 | 152.2 | 151.1 | 109.1 | 806.3 | 801.9 | 339.2 | 432.1 | 13.8 | 0.3 | 24.7
50.8917 | 152.8 | 150.8 | 108.5 | 806.1 | 801.9 | 340.7 | 432.5 | 13.8 | 0.33 | 24.7
50.8958 | 152.4 | 151.3 | 109.3 | 806.4 | 802.3 | 343.7 | 438.8 | 13.8 | 0.39 | 24.7
50.9 | 152.1 | 151.3 | 109.3 | 806.5 | 801.7 | 342.5 | 435 | 13.6 | 0.33 | 24.7
50.9042 | 152.1 | 151.1 | 109.2 | 806.4 | 801.9 | 341.6 | 435.5 | 13.8 | 0.38 | 24.6
50.9083 | 152.1 | 150.9 | 109 | 805.9 | 801.8 | 342.1 | 434.2 | 13.9 | 0.35 | 24.7
50.9125 | 151.4 | 151 | 109.2 | 806.4 | 802.3 | 343.9 | 434.9 | 13.5 | 0.34 | 24.7
50.9167 | 152 | 151.3 | 108.9 | 806.1 | 801.9 | 345.7 | 438 | 13.7 | 0.33 | 24.7
50.9208 | 152 | 151.3 | 109.1 | 806.2 | 801.7 | 343.8 | 436.5 | 13.8 | 0.37 | 24.7
50.925 | 152.1 | 151.3 | 108.9 | 805.9 | 801.9 | 341 | 433.9 | 13.7 | 0.34 | 24.7
50.9292 | 152.1 | 151.2 | 109.3 | 806 | 801.7 | 343.4 | 434.9 | 13.7 | 0.33 | 24.7
50.9333 | 152 | 151.2 | 109.1 | 806.1 | 801.9 | 340.1 | 432.9 | 13.8 | 0.32 | 24.6
50.9375 | 151.9 | 151.1 | 109 | 806.5 | 802.2 | 343.2 | 436.3 | 13.9 | 0.41 | 24.6
50.9417 | 152 | 151.1 | 109 | 806.2 | 802.5 | 340.9 | 431.2 | 13.8 | 0.41 | 24.7
50.9458 | 151.9 | 150.9 | 109 | 806.4 | 801.9 | 341.9 | 433.4 | 13.9 | 0.4 | 24.7
50.95 | 152.6 | 152.3 | 108.6 | 806.4 | 802 | 342.3 | 433.6 | 13.8 | 0.37 | 24.7
50.9542 | 152.1 | 151.2 | 109 | 806.4 | 801.8 | 340.1 | 432.9 | 13.8 | 0.3 | 24.7
50.9583 | 152.2 | 151 | 109.1 | 806.3 | 801.9 | 343 | 437.8 | 13.9 | 0.3 | 24.7
50.9625 | 152.4 | 151.3 | 109.2 | 806.3 | 802.1 | 340.5 | 434.2 | 13.8 | 0.34 | 24.7
50.9667 | 152.2 | 151.1 | 109.1 | 806.5 | 801.3 | 343.7 | 439.2 | 13.8 | 0.36 | 24.7
50.9708 | 152 | 151.1 | 109.1 | 806.2 | 801.7 | 345.3 | 439.6 | 13.7 | 1.54 | 24.7
50.975 | 151.8 | 151.2 | 109.3 | 806.5 | 801.7 | 338.3 | 429.4 | 13.9 | -0.29 | 24.8
50.9792 | 152.2 | 151.2 | 109.2 | 806.7 | 801.8 | 340.8 | 434 | 13.7 | -0.08 | 24.7
50.9833 | 152.2 | 151.3 | 109.3 | 806.3 | 802.2 | 339.3 | 428.8 | 13.8 | -0.04 | 24.7
50.9875 | 152.3 | 151.6 | 109.3 | 806.3 | 802.2 | 340.6 | 434.5 | 13.8 | -0.01 | 24.6
50.9917 | 152.2 | 151.3 | 108.8 | 806.7 | 802.1 | 344.7 | 436.2 | 13.8 | 0.03 | 24.7
50.9958 | 152.1 | 151.9 | 108.9 | 806.5 | 802.2 | 344.6 | 439.7 | 13.8 | -0.04 | 24.7
51 | 152 | 151 | 108.8 | 806.5 | 801.9 | 343.5 | 436.4 | 13.7 | 0.01 | 24.7
51.0042 | 152 | 151.1 | 109 | 806.8 | 801.8 | 342 | 435.7 | 13.8 | -0.09 | 24.7
51.0083 | 151.9 | 151 | 109.1 | 806.3 | 801.4 | 345.5 | 438.8 | 13.7 | -0.11 | 24.7
51.0125 | 151.9 | 151.2 | 109 | 806.2 | 801.5 | 344.2 | 439.1 | 13.8 | -0.1 | 24.7
51.0167 | 152.6 | 151.2 | 109.3 | 806 | 801.5 | 340.2 | 430.6 | 13.8 | -0.04 | 24.6
51.0208 | 151.6 | 151.3 | 109.3 | 806.5 | 801.5 | 342 | 432.9 | 13.6 | -0.01 | 24.7
51.025 | 152 | 150.8 | 109.2 | 806.1 | 801.7 | 348 | 436.3 | 13.8 | 2.25 | 24.7
51.0292 | 152 | 151.3 | 109.1 | 806 | 802 | 341.1 | 434.4 | 13.7 | 0.34 | 24.7
51.0333 | 151.4 | 151.1 | 109 | 806.2 | 801.8 | 340.9 | 435.1 | 13.7 | 0.33 | 24.7
51.0375 | 152.1 | 151.3 | 108.9 | 806.1 | 801.3 | 342.3 | 435 | 13.8 | 0.39 | 24.7
51.0417 | 151.6 | 151 | 108.9 | 806.2 | 801 | 341.5 | 433.5 | 13.8 | 0.38 | 24.7
51.0458 | 152.2 | 151.3 | 109 | 806.2 | 801.1 | 345.5 | 439.5 | 13.7 | 0.33 | 24.6
51.05 | 152.2 | 151.2 | 109.2 | 806.1 | 801.4 | 342.1 | 432.8 | 13.9 | 0.31 | 24.8
51.0542 | 152.2 | 151.3 | 109.1 | 806.3 | 801.3 | 344 | 439.5 | 13.8 | 0.33 | 24.7
51.0583 | 152.1 | 151.4 | 109.3 | 806.6 | 801.8 | 343.3 | 435.3 | 13.7 | 0.29 | 24.7
51.0625 | 152 | 151 | 109 | 806.8 | 801.7 | 342.8 | 435.6 | 13.8 | 0.32 | 24.7
51.0667 | 152.2 | 151.3 | 109.1 | 806.5 | 801.4 | 343.1 | 435.2 | 13.8 | 0.35 | 24.7
51.0708 | 152.1 | 151.2 | 109.1 | 806.2 | 801.7 | 340.2 | 434.3 | 13.7 | 0.38 | 24.7
51.075 | 152.2 | 151.6 | 109.1 | 806.2 | 801.8 | 340.9 | 433.8 | 13.7 | 0.41 | 24.8
51.0792 | 152.2 | 151.3 | 109.2 | 806 | 801.5 | 343.2 | 436.7 | 13.7 | 0.32 | 24.7
51.0833 | 151.9 | 151.2 | 109 | 805.7 | 801.2 | 342.5 | 435.4 | 13.8 | 0.31 | 24.8
51.0875 | 152.5 | 151.4 | 109.2 | 805.6 | 801.3 | 343.2 | 434.9 | 13.9 | 0.31 | 24.8
51.0917 | 152 | 151.2 | 109.2 | 806.2 | 801.8 | 343.8 | 436.4 | 13.7 | 0.32 | 24.7
51.0958 | 152.2 | 151.3 | 109.1 | 806.1 | 801.9 | 343.5 | 434.3 | 13.8 | 0.33 | 24.8
51.1 | 151.7 | 150.8 | 109 | 806.3 | 801.4 | 342.7 | 434.6 | 13.8 | 0.3 | 24.7
51.1042 | 152.1 | 151.1 | 109.3 | 806 | 801.3 | 341 | 433.8 | 13.8 | 0.3 | 24.7
51.1083 | 152 | 150.5 | 109.1 | 806.2 | 801.6 | 343.6 | 437.2 | 13.8 | 0.33 | 24.6
51.1125 | 151.8 | 150.8 | 109.1 | 806.1 | 801.7 | 341.2 | 433.1 | 13.7 | 0.36 | 24.7
51.1167 | 152 | 151.5 | 109.4 | 806.5 | 802.1 | 344.4 | 436.2 | 13.7 | 0.32 | 24.7
51.1208 | 152.3 | 151 | 109.2 | 806.3 | 801.6 | 343.1 | 435.3 | 13.8 | 0.33 | 24.6
51.125 | 151.9 | 151.1 | 109.1 | 806.8 | 801.9 | 341.7 | 431.5 | 13.7 | 0.32 | 24.7
51.1292 | 151.8 | 151.2 | 109.4 | 806.6 | 801.6 | 344.1 | 439.3 | 13.8 | 0.32 | 24.7
51.1333 | 151.9 | 151.1 | 109.3 | 806.1 | 801.6 | 342.5 | 436.1 | 13.8 | 0.34 | 24.7
51.1375 | 151.7 | 150.9 | 109 | 806.4 | 801.7 | 345.1 | 439.6 | 13.8 | 0.34 | 24.7
51.1417 | 152.2 | 151 | 108.6 | 806.4 | 801.6 | 341.8 | 433.5 | 13.9 | 0.32 | 24.8
51.1458 | 152.2 | 151.2 | 109.2 | 806 | 801.3 | 342.2 | 435.5 | 13.8 | 0.34 | 24.8
51.15 | 152.1 | 151.3 | 109.2 | 806.1 | 801.8 | 342.7 | 434 | 13.8 | 0.34 | 24.7
51.1542 | 152 | 151.1 | 109.1 | 806 | 801.7 | 344.1 | 435.8 | 13.8 | 0.32 | 24.7
51.1583 | 152 | 151 | 109.1 | 806 | 801.6 | 342.6 | 434.9 | 13.7 | 0.4 | 24.7
51.1625 | 152.2 | 151.3 | 109.4 | 805.9 | 801.7 | 345.6 | 437.8 | 13.6 | 0.36 | 24.8
51.1667 | 152.2 | 150.4 | 108.5 | 806 | 801.8 | 343.5 | 434.9 | 13.8 | 0.32 | 24.7
51.1708 | 151.9 | 150.9 | 109.1 | 806.3 | 801.9 | 340.8 | 432.8 | 13.8 | 0.37 | 24.8
51.175 | 152 | 151 | 109.2 | 806.2 | 802 | 341.1 | 433.2 | 13.8 | 0.37 | 24.7
51.1792 | 152.2 | 151.4 | 109.4 | 806.8 | 801.9 | 342.9 | 434.9 | 13.8 | 0.31 | 24.7
51.1833 | 152.2 | 151.2 | 109.2 | 806.9 | 801.9 | 341.6 | 432.1 | 13.7 | 0.3 | 24.7
51.1875 | 152.1 | 151.2 | 109 | 806.6 | 801.7 | 341.7 | 434.7 | 13.7 | 0.37 | 24.7
51.1917 | 152.4 | 151.3 | 108.7 | 806.9 | 802.1 | 344.3 | 436.7 | 13.8 | 0.4 | 24.7
51.1958 | 152.1 | 151.4 | 109.2 | 806.9 | 802.3 | 343.1 | 434.9 | 13.8 | 0.32 | 24.7
51.2 | 152.2 | 151.2 | 109.1 | 806.1 | 801.8 | 344 | 434.6 | 13.8 | 0.32 | 24.8
51.2042 | 152.1 | 151.1 | 109 | 806.2 | 801.9 | 342.5 | 428.8 | 13.7 | 0.33 | 24.7
51.2083 | 152.5 | 151.3 | 109.4 | 806 | 802 | 345.1 | 438.4 | 13.7 | 0.36 | 24.7
51.2125 | 152 | 151.1 | 109.1 | 806.1 | 802 | 344.2 | 437.7 | 13.8 | 0.32 | 24.8
51.2167 | 152.2 | 151.2 | 109.3 | 806.2 | 801.9 | 341.6 | 433.4 | 13.7 | 0.33 | 24.7
51.2208 | 151.6 | 151.2 | 109.1 | 806.3 | 801.3 | 341.9 | 434.7 | 13.8 | 0.3 | 24.8
51.225 | 152.5 | 151.6 | 109.4 | 805.7 | 802.2 | 343.7 | 437.3 | 13.5 | 0.37 | 24.7
51.2292 | 152.1 | 151.3 | 108.9 | 806.3 | 801.6 | 342.2 | 434.8 | 13.7 | 0.32 | 24.7
51.2333 | 151.9 | 151.2 | 108.7 | 806.3 | 801.4 | 344.5 | 438.6 | 13.9 | 0.32 | 24.7
51.2375 | 152 | 151.2 | 109.2 | 806.8 | 801.4 | 341.8 | 435.3 | 13.8 | 0.31 | 24.7
51.2417 | 151.9 | 151.2 | 109 | 806.8 | 801.9 | 342.7 | 434.9 | 13.8 | 0.31 | 24.8
51.2458 | 152.2 | 151.3 | 109.1 | 806.5 | 802.4 | 343.4 | 434.4 | 13.8 | 0.31 | 24.6
51.25 | 151.9 | 151 | 109 | 807.1 | 801.8 | 340.2 | 433.2 | 13.8 | 0.34 | 24.7
51.2542 | 152.7 | 151.2 | 109.2 | 806.8 | 802 | 341.3 | 435.8 | 13.9 | 0.34 | 24.7
51.2583 | 151.8 | 150.9 | 108.9 | 806.7 | 801.8 | 340.4 | 432.8 | 13.8 | 0.33 | 24.7
51.2625 | 152.2 | 151.2 | 109.2 | 806.5 | 801.8 | 341.7 | 432.8 | 13.8 | 0.36 | 24.8
51.2667 | 152.2 | 151.1 | 109.2 | 806.5 | 801.9 | 342.9 | 435.9 | 13.8 | 0.33 | 24.7
51.2708 | 152 | 151 | 109.1 | 806 | 802.1 | 348.3 | 442.5 | 13.7 | 0.36 | 24.8
51.275 | 152.2 | 151.1 | 109.1 | 805.9 | 801.7 | 342.7 | 434.1 | 13.8 | 0.35 | 24.6
51.2792 | 152 | 151 | 108.9 | 805.9 | 801.6 | 342.7 | 433.6 | 13.7 | 0.28 | 24.7
51.2833 | 152.1 | 151.4 | 109.1 | 805.7 | 801.6 | 339.9 | 429.9 | 13.8 | 0.34 | 24.7
51.2875 | 152.2 | 151 | 109.2 | 806.2 | 801.6 | 343.1 | 433.4 | 13.8 | 0.33 | 24.7
51.2917 | 152 | 150.9 | 109.6 | 806.3 | 801.9 | 341.9 | 433.7 | 13.7 | 0.31 | 24.6
51.2958 | 152.3 | 151.2 | 109.3 | 806.4 | 802 | 344.9 | 438.8 | 13.7 | 0.35 | 24.7
51.3 | 152.1 | 151.2 | 109.2 | 806.3 | 802.3 | 344.3 | 437 | 13.8 | 0.3 | 24.7
51.3042 | 152 | 150.9 | 109.1 | 806.4 | 801.9 | 343.4 | 435.5 | 13.8 | 0.32 | 24.7
51.3083 | 152.1 | 151.5 | 109.2 | 806.8 | 801.7 | 343.6 | 436 | 13.8 | 0.32 | 24.7
51.3125 | 152.1 | 150.9 | 109 | 806.6 | 801.9 | 338.8 | 428.6 | 13.8 | 0.3 | 24.6
51.3167 | 152.2 | 151 | 108.9 | 806.6 | 801.9 | 343.2 | 436.6 | 13.9 | 0.32 | 24.7
51.3208 | 152.1 | 151.1 | 108.8 | 806.2 | 801.9 | 342.8 | 433.7 | 13.9 | 0.32 | 24.7
51.325 | 152 | 150.4 | 109.1 | 806.1 | 802.1 | 340.9 | 431.8 | 13.8 | 0.29 | 24.7
51.3292 | 152 | 150.3 | 109.1 | 806.3 | 802 | 341.9 | 434.8 | 13.7 | 0.31 | 24.6
51.3333 | 152 | 150.9 | 109.2 | 806.4 | 801.4 | 341.3 | 433.3 | 13.7 | 0.31 | 24.7
51.3375 | 152 | 150.9 | 109.1 | 806.1 | 801.6 | 342 | 433.5 | 13.9 | 0.34 | 24.8
51.3417 | 152.1 | 151.1 | 109.1 | 806.4 | 801.6 | 343.4 | 438.1 | 13.7 | 0.29 | 24.7
51.3458 | 151.2 | 150.8 | 109 | 805.9 | 801.6 | 343.7 | 434.7 | 13.8 | 0.31 | 24.8
51.35 | 152.1 | 150.8 | 109.2 | 805.5 | 801.9 | 340.6 | 434.4 | 13.7 | 0.33 | 24.7
51.3542 | 152.3 | 151.2 | 109.2 | 805.7 | 801.5 | 342.1 | 434.3 | 13.9 | 0.3 | 24.8
51.3583 | 152.5 | 151 | 109.1 | 805.8 | 802.1 | 340.2 | 430.5 | 13.8 | 0.31 | 24.6
51.3625 | 152.1 | 151 | 109 | 806.2 | 802 | 343.8 | 435.5 | 13.9 | 0.33 | 24.7
51.3667 | 152 | 151 | 109 | 806.1 | 802.3 | 343.9 | 437.3 | 13.8 | 0.31 | 24.6
51.3708 | 152.1 | 151 | 109.1 | 805.9 | 801.9 | 343.2 | 436.4 | 13.8 | 0.31 | 24.7
51.375 | 152.2 | 151.1 | 109.3 | 806.2 | 801.8 | 341 | 432.6 | 13.8 | 0.33 | 24.6
51.3792 | 152.3 | 151.2 | 109.2 | 806.7 | 801.6 | 341.4 | 431 | 13.7 | 0.34 | 24.7
51.3833 | 152.5 | 150.5 | 108.9 | 806.6 | 801.4 | 340.7 | 435.7 | 13.8 | 0.35 | 24.7
51.3875 | 152 | 151 | 109.1 | 806.2 | 801.5 | 341.9 | 435.8 | 13.8 | 0.32 | 24.6
51.3917 | 151.1 | 151.1 | 109 | 806.5 | 801.9 | 341 | 430.4 | 13.8 | 0.31 | 24.7
51.3958 | 152.1 | 151.1 | 109.1 | 806.3 | 801.3 | 342.4 | 435.5 | 13.7 | 0.37 | 24.7
51.4 | 152.1 | 151.1 | 109.1 | 806 | 801.2 | 341.1 | 432.6 | 13.8 | 0.35 | 24.7
51.4042 | 152.2 | 151.9 | 108.9 | 805.9 | 801.5 | 344.1 | 436.3 | 13.7 | 0.32 | 24.7
51.4083 | 152.1 | 151.4 | 109.2 | 806.1 | 801.7 | 342.9 | 434.2 | 13.7 | 0.34 | 24.8
51.4125 | 151.8 | 151.3 | 109.3 | 806.2 | 801.6 | 341.8 | 433.4 | 13.8 | 0.33 | 24.7
51.4167 | 152.3 | 151.3 | 109.1 | 806.5 | 801.7 | 344.9 | 436.5 | 13.8 | 0.32 | 24.7
51.4208 | 151.9 | 151.4 | 109.1 | 806 | 801.3 | 341.6 | 431.9 | 13.8 | 0.34 | 24.7
51.425 | 152.2 | 151.1 | 109 | 806.4 | 801.9 | 339.1 | 428.5 | 13.8 | 0.33 | 24.7
51.4292 | 152 | 151.4 | 109 | 806.5 | 801.6 | 342.9 | 435.4 | 13.9 | 0.32 | 24.6
51.4333 | 152.2 | 151.1 | 109.2 | 806.7 | 802.2 | 344.4 | 439.4 | 13.7 | 0.3 | 24.7
51.4375 | 152.3 | 151.5 | 109.4 | 806.9 | 802.4 | 343.6 | 435.5 | 13.9 | 0.39 | 24.7
51.4417 | 152.3 | 151.4 | 108.9 | 806.8 | 801.8 | 339 | 430.2 | 13.9 | 0.29 | 24.7
51.4458 | 152 | 151 | 108.9 | 806.5 | 801.8 | 341.1 | 430.7 | 13.9 | 0.33 | 24.7
51.45 | 152.2 | 151.2 | 109.1 | 806 | 801.9 | 341.8 | 433.3 | 13.8 | 0.31 | 24.7
51.4542 | 152.1 | 151.2 | 109.1 | 806.1 | 801.9 | 341 | 433.1 | 13.8 | 0.32 | 24.6
51.4583 | 152.1 | 151.1 | 109 | 805.9 | 801.8 | 343.8 | 434.6 | 13.7 | 0.32 | 24.7
51.4625 | 152.4 | 151.4 | 109.3 | 806.2 | 801.8 | 341.4 | 430.5 | 13.7 | 0.37 | 24.7
51.4667 | 152.2 | 151.3 | 109.3 | 806.3 | 801.6 | 342.8 | 435.2 | 13.8 | 0.37 | 24.7
51.4708 | 152.1 | 151 | 109.2 | 806.2 | 801.7 | 342.8 | 435.5 | 13.8 | 0.32 | 24.8
51.475 | 151.9 | 151 | 109.1 | 806.2 | 801.8 | 342.2 | 433.3 | 13.8 | 0.29 | 24.7
51.4792 | 152.2 | 151.2 | 109.3 | 806.4 | 802.2 | 341.2 | 434.9 | 13.8 | 0.33 | 24.8
51.4833 | 152.3 | 151.2 | 109.3 | 806.4 | 802 | 341.3 | 429.2 | 13.6 | 0.34 | 24.7
51.4875 | 151.9 | 151.3 | 109 | 806.5 | 802.1 | 343.7 | 433.1 | 13.7 | 0.33 | 24.7
51.4917 | 152.3 | 151.2 | 109.3 | 806.5 | 802.1 | 340.7 | 432.5 | 13.6 | 0.31 | 24.6
51.4958 | 151.9 | 151.1 | 109 | 806.7 | 802.4 | 341 | 432.1 | 13.8 | 0.4 | 24.7
51.5 | 152.1 | 151.4 | 109.3 | 806.6 | 802.4 | 341.9 | 432.1 | 13.8 | 0.41 | 24.6
51.5042 | 152 | 151.3 | 109 | 806.5 | 802 | 340.4 | 432.6 | 13.8 | 0.37 | 24.7
51.5083 | 151.8 | 151.3 | 109.2 | 806.7 | 801.9 | 340.6 | 430.7 | 13.8 | 0.33 | 24.7
51.5125 | 152 | 151.3 | 109.2 | 806.8 | 802.3 | 340 | 431.4 | 13.8 | 0.33 | 24.7
51.5167 | 151.9 | 150.9 | 109.5 | 806.3 | 802.2 | 343.3 | 436.1 | 13.8 | 0.33 | 24.7
51.5208 | 152 | 151.2 | 109.3 | 806.3 | 802.3 | 341.8 | 432.8 | 13.8 | 0.33 | 24.7
51.525 | 152.1 | 151.1 | 109.2 | 806.2 | 802 | 339 | 430.8 | 13.8 | 0.31 | 24.6
51.5292 | 152.1 | 150.9 | 109 | 806.3 | 802.1 | 340.4 | 432.6 | 13.8 | 0.32 | 24.8
51.5333 | 152.1 | 150.8 | 109.1 | 806.5 | 802 | 339.6 | 430.9 | 13.8 | 0.39 | 24.7
51.5375 | 152.2 | 151.1 | 109.1 | 806.6 | 802 | 342.2 | 432 | 13.8 | 0.34 | 24.8
51.5417 | 151.7 | 151 | 109.1 | 806.1 | 801.6 | 342.1 | 434.3 | 13.8 | 0.36 | 24.7
51.5458 | 152.4 | 151.2 | 109.3 | 806.3 | 801.8 | 339.4 | 430.3 | 13.8 | 0.28 | 24.7
51.55 | 152 | 151.1 | 109 | 806.3 | 801.8 | 340.7 | 430.3 | 13.8 | 0.32 | 24.6
51.5542 | 152.1 | 151.2 | 109.2 | 806.6 | 802.1 | 341.5 | 436.6 | 13.8 | 0.36 | 24.7
51.5583 | 152.3 | 151.4 | 109.2 | 806.3 | 802.2 | 339.6 | 432.6 | 13.7 | 0.27 | 24.7
51.5625 | 152.2 | 151.3 | 109.3 | 806.4 | 802.6 | 341.8 | 434.8 | 13.7 | 0.36 | 24.7
51.5667 | 151.9 | 150.8 | 108.3 | 806.5 | 802.4 | 340.3 | 430.1 | 13.8 | 0.3 | 24.7
51.5708 | 152 | 152 | 109.1 | 806.3 | 802.1 | 343 | 436.2 | 13.8 | 0.32 | 24.7
51.575 | 152.3 | 151.2 | 109.3 | 806.3 | 801.7 | 342.7 | 433.3 | 13.8 | 0.3 | 24.7
51.5792 | 152.2 | 151.1 | 109.2 | 806.3 | 801.5 | 339.9 | 433.2 | 13.8 | 0.34 | 24.6
51.5833 | 152.2 | 151.2 | 109.2 | 806.3 | 801.8 | 341.8 | 434 | 13.9 | 0.31 | 24.7
51.5875 | 152.1 | 151 | 109 | 805.8 | 802 | 344.3 | 438.5 | 13.9 | 0.34 | 24.6
51.5917 | 152.2 | 150.5 | 108.6 | 806.8 | 802 | 341.1 | 435.8 | 14 | 0.32 | 24.7
51.5958 | 152.1 | 151.2 | 109.2 | 805.8 | 801.6 | 342.2 | 433.6 | 13.9 | 0.37 | 24.7
51.6 | 152.2 | 151.1 | 109.1 | 805.9 | 802.3 | 342.7 | 435.8 | 13.7 | 0.32 | 24.8
51.6042 | 152.2 | 151.1 | 108.5 | 805.7 | 801.9 | 338.2 | 429.9 | 13.8 | 0.28 | 24.7
51.6083 | 151.7 | 151.3 | 109.2 | 806 | 801.6 | 343.2 | 433.7 | 13.8 | 0.29 | 24.7
51.6125 | 152.1 | 150.6 | 109.2 | 805.9 | 802.2 | 341.8 | 435.1 | 13.8 | 0.28 | 24.6
51.6167 | 152.2 | 151.1 | 109.3 | 806.5 | 802.5 | 341.2 | 434.1 | 13.8 | 0.36 | 24.7
51.6208 | 152.2 | 151.1 | 109.7 | 806.6 | 802.5 | 340.6 | 433.9 | 13.8 | 0.35 | 24.7
51.625 | 152.2 | 151.1 | 109.7 | 806.6 | 802.2 | 340.5 | 430.5 | 13.8 | 0.3 | 24.7
51.6292 | 152.6 | 151.1 | 109.3 | 806 | 802.6 | 344.3 | 437 | 13.8 | 0.31 | 24.7
51.6333 | 152.1 | 151 | 109.2 | 806.3 | 802 | 341.3 | 436.5 | 13.8 | 0.34 | 24.7
51.6375 | 152.1 | 151.1 | 109.2 | 806.1 | 801.9 | 340.9 | 434.2 | 13.9 | 0.31 | 24.7
51.6417 | 151.8 | 151 | 109.2 | 805.7 | 802.1 | 339.2 | 427.7 | 13.9 | 0.31 | 24.7
51.6458 | 151.9 | 150.9 | 109.4 | 805.8 | 802.7 | 342.5 | 433.7 | 13.8 | 0.33 | 24.7
51.65 | 152 | 151 | 109.1 | 805.8 | 802.2 | 341.3 | 433 | 13.9 | 0.31 | 24.7
51.6542 | 151.9 | 150.9 | 109 | 805.7 | 802.6 | 340.8 | 430.7 | 13.8 | 0.3 | 24.7
51.6583 | 152.1 | 151.1 | 108.5 | 806.3 | 801.9 | 341 | 432.2 | 13.8 | 0.37 | 24.8
51.6625 | 152.2 | 151.1 | 109.3 | 805.9 | 801.9 | 341.1 | 431.5 | 13.8 | 0.31 | 24.7
51.6667 | 152.1 | 151.1 | 109.1 | 806 | 802 | 341.2 | 432.7 | 13.8 | 0.34 | 24.7
51.6708 | 152.2 | 151 | 109.1 | 806.4 | 802.3 | 341.4 | 435.5 | 13.8 | 0.3 | 24.7
51.675 | 152.1 | 150.9 | 109.1 | 806.4 | 802.5 | 341.1 | 430.4 | 13.7 | 0.32 | 24.6
51.6792 | 151.4 | 150.9 | 108.9 | 806.5 | 802.4 | 343.2 | 434.2 | 13.8 | 0.29 | 24.7
51.6833 | 152.2 | 150.9 | 109.1 | 806.8 | 802.2 | 340.1 | 432 | 13.8 | 0.3 | 24.7
51.6875 | 152.3 | 151.2 | 109.3 | 806.6 | 802.2 | 339.2 | 430.5 | 13.8 | 0.3 | 24.7
51.6917 | 152.2 | 151.3 | 109.2 | 806.6 | 802.1 | 345.3 | 437.4 | 13.7 | 0.31 | 24.7
51.6958 | 152 | 150.9 | 108.9 | 806.3 | 801.8 | 341.5 | 436.4 | 13.8 | 0.31 | 24.7
51.7 | 152 | 151.2 | 108.9 | 806.4 | 801.7 | 344.2 | 437.9 | 13.8 | 0.33 | 24.7
51.7042 | 152.3 | 152.1 | 109.2 | 806.2 | 801.6 | 341.6 | 433.6 | 13.8 | 0.38 | 24.7
51.7083 | 152.2 | 150.6 | 109.1 | 805.9 | 801.9 | 338.3 | 429.1 | 13.8 | 0.36 | 24.7
51.7125 | 152.2 | 151.1 | 108.9 | 806.1 | 802 | 339.8 | 431.6 | 13.9 | 0.36 | 24.7
51.7167 | 151.6 | 151.2 | 109.2 | 806.3 | 801.8 | 342.7 | 432.6 | 13.8 | 0.34 | 24.7
51.7208 | 152.5 | 151.4 | 109.1 | 806.6 | 801.9 | 343.3 | 435.1 | 13.8 | 0.3 | 24.7
51.725 | 152.3 | 151.1 | 109.2 | 806.6 | 802.2 | 345.7 | 437.6 | 13.8 | 0.32 | 24.8
51.7292 | 152 | 151 | 109.1 | 806.1 | 802.2 | 338.8 | 432.1 | 13.7 | 0.31 | 24.7
51.7333 | 152.9 | 151 | 109.2 | 805.8 | 802.1 | 338.8 | 428.4 | 13.8 | 0.33 | 24.7
51.7375 | 152.1 | 151.3 | 109.1 | 806.2 | 802.3 | 344.6 | 436.1 | 13.7 | 0.34 | 24.7
51.7417 | 151.9 | 151 | 109.1 | 806.6 | 802.7 | 341.1 | 433.7 | 13.8 | 0.34 | 24.7
51.7458 | 152 | 151.3 | 109.5 | 806.3 | 802.3 | 340.9 | 431.6 | 13.8 | 0.3 | 24.7
51.75 | 152.1 | 150.7 | 109.4 | 806.8 | 802.7 | 343 | 434.4 | 13.9 | 0.3 | 24.7
51.7542 | 151.8 | 151.1 | 109.1 | 806.6 | 802.3 | 341.7 | 433.4 | 13.8 | 0.36 | 24.7
51.7583 | 151.5 | 150.3 | 109 | 806.6 | 801.8 | 343.3 | 436.3 | 13.8 | 0.33 | 24.7
51.7625 | 152 | 150.8 | 109.1 | 806.6 | 802.1 | 343.5 | 433 | 13.7 | 0.32 | 24.6
51.7667 | 152.2 | 151.2 | 109.6 | 806.4 | 802 | 344.5 | 436.9 | 13.8 | 0.33 | 24.7
51.7708 | 152.1 | 151 | 109.2 | 806.1 | 802.3 | 342.2 | 432.4 | 13.7 | 0.28 | 24.8
51.775 | 151.9 | 151.1 | 108.9 | 806 | 802.4 | 342.4 | 432.3 | 13.8 | 0.28 | 24.7
51.7792 | 152.2 | 151 | 108.9 | 806.2 | 802.1 | 344.3 | 437 | 13.8 | 0.28 | 24.7
51.7833 | 152.1 | 151.1 | 109.1 | 806.2 | 801.6 | 342.4 | 434.4 | 13.8 | 0.34 | 24.7
51.7875 | 152.1 | 151 | 109.1 | 806.1 | 802.4 | 342.8 | 433 | 13.8 | 0.32 | 24.6
51.7917 | 152.1 | 151 | 109 | 805.8 | 802.7 | 344.5 | 434.2 | 13.6 | 0.32 | 24.8
51.7958 | 152.1 | 151.3 | 109.2 | 806.2 | 802.4 | 341 | 433.6 | 13.7 | 0.29 | 24.7
51.8 | 152 | 151.3 | 109.2 | 806.1 | 802.6 | 345.2 | 437.1 | 13.8 | 0.34 | 24.7
51.8042 | 152 | 151 | 109.1 | 806.7 | 802.6 | 343.6 | 437.2 | 13.7 | 0.29 | 24.7
51.8083 | 152 | 151.1 | 109 | 806.1 | 802.7 | 343.4 | 434.4 | 13.8 | 0.33 | 24.7
51.8125 | 152 | 151.1 | 109.1 | 806.8 | 802.7 | 341.4 | 432.6 | 13.7 | 0.34 | 24.7
51.8167 | 151.9 | 150.9 | 109 | 806.4 | 802.6 | 340.7 | 434.3 | 13.8 | 0.28 | 24.7
51.8208 | 151.8 | 151.6 | 109.8 | 806.2 | 802.3 | 343.8 | 435.4 | 13.7 | 0.31 | 24.7
51.825 | 152.5 | 151.2 | 109.2 | 806.3 | 802 | 339.4 | 431.9 | 13.8 | 0.32 | 24.7
51.8292 | 152.2 | 150.5 | 108.7 | 806 | 802.2 | 341.5 | 432.5 | 13.8 | 0.4 | 24.7
51.8333 | 152.2 | 151.1 | 109.3 | 806.2 | 802.8 | 341.4 | 431.5 | 13.8 | 0.33 | 24.7
51.8375 | 152.2 | 151.1 | 109.3 | 805.9 | 802.3 | 339.8 | 427.7 | 13.7 | 0.32 | 24.7
51.8417 | 152 | 151 | 109.6 | 806 | 802.5 | 341.7 | 432.7 | 13.7 | 0.28 | 24.7
51.8458 | 152.1 | 151 | 109.1 | 806.4 | 802.3 | 339.9 | 435.2 | 13.9 | 0.29 | 24.7
51.85 | 152 | 150.9 | 110.1 | 806.3 | 802.2 | 339.5 | 430.1 | 13.7 | 0.35 | 24.7
51.8542 | 152 | 151 | 109 | 805.9 | 802.1 | 342.2 | 435.5 | 13.8 | 0.32 | 24.7
51.8583 | 152.1 | 151.6 | 109.3 | 805.9 | 801.8 | 338.5 | 431.2 | 13.8 | 0.33 | 24.7
51.8625 | 152.1 | 151 | 109 | 806.1 | 801.9 | 340.8 | 433 | 13.9 | 0.32 | 24.6
51.8667 | 152.3 | 151.3 | 109.3 | 806.3 | 802 | 341.7 | 432.9 | 13.8 | 0.32 | 24.7
51.8708 | 152.5 | 151 | 109.2 | 806 | 801.8 | 342.3 | 435.7 | 13.8 | 0.29 | 24.7
51.875 | 152.2 | 151.1 | 109.3 | 806.5 | 802.3 | 341.5 | 430.8 | 13.8 | 0.31 | 24.7
51.8792 | 152.1 | 151.1 | 109.1 | 806.7 | 801.8 | 342.8 | 435.7 | 13.9 | 0.32 | 24.7
51.8833 | 152.2 | 151.4 | 109.3 | 806.5 | 802.1 | 341.8 | 432.3 | 13.7 | 0.3 | 24.7
51.8875 | 152 | 150.9 | 109 | 806.2 | 801.9 | 342.6 | 435.6 | 13.8 | 0.33 | 24.7
51.8917 | 152.3 | 151.4 | 109.1 | 806.4 | 801.2 | 341.3 | 433.1 | 13.7 | 0.33 | 24.7
51.8958 | 151.9 | 150.9 | 109 | 806.3 | 801.7 | 341.6 | 434.9 | 13.8 | 0.33 | 24.7
51.9 | 151.6 | 151.2 | 109.3 | 806.4 | 801.8 | 341.8 | 433.2 | 13.8 | 0.33 | 24.7
51.9042 | 151.6 | 150.9 | 109.2 | 806.4 | 801.9 | 342.8 | 434.2 | 13.7 | 0.38 | 24.7
51.9083 | 152.1 | 151.2 | 109.3 | 806.1 | 802.1 | 340.9 | 430.6 | 13.9 | 0.35 | 24.7
51.9125 | 152.1 | 150.9 | 109.1 | 805.8 | 801.9 | 342.7 | 434.1 | 13.8 | 0.35 | 24.7
51.9167 | 152.2 | 151.1 | 109.3 | 806.5 | 801.4 | 343.1 | 434.9 | 13.8 | 0.35 | 24.7
51.9208 | 151.9 | 151.9 | 109.6 | 806.6 | 801.8 | 342.9 | 431.7 | 13.8 | 0.35 | 24.7
51.925 | 151.5 | 151.1 | 109.2 | 806.4 | 802.1 | 342.1 | 435 | 13.8 | 0.29 | 24.6
51.9292 | 152 | 151.1 | 109.3 | 806.3 | 801.9 | 342.9 | 436.7 | 13.8 | 0.35 | 24.7
51.9333 | 152 | 151.1 | 109 | 806.7 | 802.2 | 342 | 432.8 | 13.8 | 0.28 | 24.7
51.9375 | 151.9 | 150.6 | 109 | 806.5 | 802 | 341.1 | 433.4 | 13.8 | 0.35 | 24.7
51.9417 | 152.2 | 151 | 109.2 | 806.9 | 802.3 | 343.6 | 435.8 | 13.8 | 0.32 | 24.7
51.9458 | 152.1 | 151.2 | 109.2 | 806.3 | 802.4 | 341.3 | 433.6 | 13.8 | 0.32 | 24.8
51.95 | 152.1 | 151 | 109.1 | 806.1 | 802.5 | 343.3 | 436.2 | 13.9 | 0.3 | 24.7
51.9542 | 152 | 151 | 109 | 805.9 | 802.5 | 342 | 429.5 | 13.8 | 0.32 | 24.7
51.9583 | 152 | 150.9 | 109.1 | 806.3 | 802.2 | 341.3 | 432.6 | 13.7 | 0.35 | 24.7
51.9625 | 152.1 | 151.1 | 109.2 | 806.2 | 801.5 | 343.3 | 436.1 | 13.7 | 0.31 | 24.7
51.9667 | 152.2 | 151.4 | 109.2 | 806.2 | 802.2 | 341.4 | 432.4 | 13.8 | 0.31 | 24.7
51.9708 | 152.1 | 150.8 | 109.1 | 806 | 802 | 343.6 | 434.7 | 13.8 | 0.31 | 24.7
51.975 | 152 | 150.3 | 108.9 | 806.1 | 802.1 | 340.7 | 432.2 | 13.9 | 0.36 | 24.7
51.9792 | 152 | 151.5 | 109 | 806.3 | 802.1 | 339.1 | 430.4 | 13.8 | 0.34 | 24.7
51.9833 | 152.1 | 151.1 | 109.2 | 806.1 | 802.1 | 346.9 | 442.5 | 13.9 | 0.36 | 24.7
51.9875 | 152 | 150.8 | 108.9 | 806.1 | 802.1 | 341.8 | 435.3 | 13.9 | 0.35 | 24.7
51.9917 | 153 | 151.7 | 108.7 | 806.5 | 802.3 | 343.3 | 434.7 | 13.9 | 0.35 | 24.7
51.9958 | 152.1 | 151.1 | 109.1 | 806.8 | 802.3 | 341 | 433.2 | 14 | 0.34 | 24.7
52 | 152.3 | 151.4 | 109.2 | 806.4 | 802.5 | 340.5 | 432.1 | 13.9 | 0.31 | 24.7
52.0042 | 152.3 | 151.3 | 108.8 | 806.3 | 802.2 | 341.1 | 431.8 | 13.8 | 0.29 | 24.7
52.0083 | 152.3 | 151.3 | 109.1 | 806.5 | 802.1 | 344.4 | 437.7 | 13.9 | 0.32 | 24.8
52.0125 | 152.4 | 151.2 | 109.2 | 806.3 | 802.4 | 343.7 | 437.4 | 13.9 | 0.34 | 24.7
52.0167 | 152.4 | 151.8 | 109 | 806.2 | 801.8 | 340 | 430.9 | 14 | 0.3 | 24.7
52.0208 | 152 | 150.9 | 108.8 | 806.6 | 801.9 | 343.4 | 435.4 | 13.8 | 0.32 | 24.7
52.025 | 152 | 151.1 | 109.1 | 805.9 | 801.9 | 342.8 | 433.7 | 13.8 | 0.33 | 24.7
52.0292 | 152.1 | 151.2 | 109.1 | 806.2 | 802.2 | 345.1 | 436.4 | 13.8 | 0.32 | 24.7
52.0333 | 152.2 | 151.4 | 109.3 | 806.4 | 802.4 | 338.3 | 430.1 | 13.8 | 0.35 | 24.7
52.0375 | 151.9 | 151.3 | 109.3 | 806.1 | 802.1 | 344.2 | 435.7 | 13.8 | 0.31 | 24.7
52.0417 | 151.8 | 151.1 | 108.6 | 806.2 | 802.4 | 340.2 | 430 | 13.7 | 0.31 | 24.7
52.0458 | 152.2 | 151.1 | 109.1 | 806.2 | 802.1 | 342.7 | 435.3 | 13.7 | 0.32 | 24.7
52.05 | 152.1 | 151.4 | 109.1 | 805.9 | 802.8 | 347.5 | 438.8 | 13.8 | 0.37 | 24.7
52.0542 | 152.1 | 151.2 | 109.2 | 806.6 | 802.9 | 342.9 | 434.4 | 13.8 | 0.32 | 24.7
52.0583 | 152.2 | 151.1 | 109.2 | 806.4 | 803.4 | 341.9 | 433.9 | 13.8 | 0.33 | 24.7
52.0625 | 152.1 | 151.2 | 109 | 806.4 | 802.9 | 341.9 | 434.6 | 13.8 | 0.32 | 24.6
52.0667 | 152.1 | 151.1 | 109 | 806.3 | 802.9 | 343.3 | 436.9 | 13.8 | 0.28 | 24.8
52.0708 | 152.1 | 151.2 | 109.1 | 806.2 | 802.8 | 341.1 | 432.4 | 13.9 | 0.35 | 24.8
52.075 | 151.8 | 150.7 | 108.9 | 805.6 | 802.2 | 343.9 | 436.5 | 13.8 | 0.32 | 24.7
52.0792 | 152.7 | 151.2 | 108.7 | 805.7 | 802 | 343.5 | 434.4 | 13.9 | 0.3 | 24.7
52.0833 | 151.9 | 151.1 | 109.3 | 805.6 | 802.3 | 339.1 | 429.6 | 13.8 | 0.35 | 24.7
52.0875 | 151.9 | 151 | 109.2 | 805.9 | 801.9 | 344.3 | 434.5 | 13.9 | 0.36 | 24.7
52.0917 | 152.2 | 151 | 109.4 | 806 | 802 | 340.7 | 434.3 | 13.8 | 0.32 | 24.7
52.0958 | 152 | 151 | 109.2 | 806.1 | 801.9 | 339 | 430.7 | 13.8 | 0.31 | 24.7
52.1 | 152.6 | 151.2 | 109 | 805.9 | 802 | 342.4 | 432.8 | 13.7 | 0.29 | 24.7
52.1042 | 151.8 | 151.1 | 109.3 | 805.8 | 802 | 342 | 430.8 | 13.9 | 0.34 | 24.6
52.1083 | 152.5 | 151.4 | 109.1 | 805.6 | 801.9 | 343.5 | 435.5 | 14 | 0.38 | 24.6
52.1125 | 152.1 | 151 | 109 | 806.1 | 802.3 | 341.1 | 434.9 | 13.8 | 0.33 | 24.7
52.1167 | 151.8 | 151 | 109 | 806.2 | 802.7 | 342.1 | 435.2 | 13.8 | 0.38 | 24.7
52.1208 | 152.1 | 150.9 | 109.2 | 806.1 | 802.8 | 343.6 | 436.7 | 13.8 | 0.32 | 24.7
52.125 | 152.2 | 151.2 | 109.1 | 806.3 | 802.9 | 342.7 | 434.4 | 13.9 | 0.32 | 24.7
52.1292 | 151.9 | 151 | 109.1 | 806.1 | 802.8 | 340.3 | 430.3 | 13.9 | 0.34 | 24.6
52.1333 | 152.2 | 150.9 | 109.3 | 806.2 | 802.9 | 342 | 435 | 13.9 | 0.29 | 24.7
52.1375 | 152.1 | 151.4 | 109.2 | 806.2 | 802.8 | 342.6 | 434.1 | 13.7 | 0.33 | 24.7
52.1417 | 151.4 | 150.8 | 109.2 | 806.5 | 802.5 | 341 | 436.1 | 13.9 | 0.32 | 24.7
52.1458 | 152.1 | 151.4 | 109.3 | 806.1 | 802.6 | 342.7 | 434.8 | 13.8 | 0.33 | 24.7
52.15 | 152 | 151.1 | 109.1 | 805.9 | 803.1 | 339.6 | 429.7 | 13.8 | 0.32 | 24.7
52.1542 | 151.9 | 150.8 | 109.1 | 806.1 | 802.9 | 343.6 | 435.9 | 13.9 | 0.34 | 24.7
52.1583 | 153.3 | 150.9 | 109.1 | 806.1 | 802.9 | 338.6 | 431 | 13.9 | 0.29 | 24.8
52.1625 | 151.9 | 150.9 | 108.9 | 806.1 | 802.4 | 341.3 | 432.7 | 13.8 | 0.37 | 24.8
52.1667 | 152.1 | 151.1 | 109.2 | 806 | 802.6 | 342.4 | 435.9 | 13.9 | 0.33 | 24.7
52.1708 | 152.1 | 151.1 | 108.9 | 806.2 | 802.5 | 342.3 | 434.7 | 13.9 | 0.35 | 24.7
52.175 | 152 | 151.1 | 109 | 806 | 802.3 | 342.3 | 434.2 | 13.9 | 0.31 | 24.6
52.1792 | 152.1 | 151.3 | 109.1 | 806.3 | 802.9 | 340.9 | 433.1 | 13.8 | 0.42 | 24.7
52.1833 | 152.1 | 151.1 | 108.6 | 806.3 | 802.7 | 343.6 | 434.2 | 13.9 | 0.33 | 24.7
52.1875 | 152.2 | 151.2 | 109.2 | 806.5 | 802.7 | 345.4 | 436.5 | 13.8 | 0.3 | 24.7
52.1917 | 152.3 | 150.9 | 108.9 | 806.3 | 803 | 342.9 | 436.1 | 13.8 | 0.32 | 24.8
52.1958 | 152.4 | 151.1 | 109.2 | 806.4 | 802.8 | 340.5 | 431.2 | 13.8 | 0.35 | 24.7
52.2 | 152.1 | 150.9 | 109 | 806.2 | 802.5 | 341.1 | 433.8 | 13.8 | 0.31 | 24.7
52.2042 | 152.7 | 151.6 | 108.7 | 806.7 | 802.7 | 341 | 435.1 | 14 | 0.33 | 24.7
52.2083 | 152.2 | 151.4 | 109.2 | 806.4 | 802.3 | 339 | 430.3 | 13.8 | 0.32 | 24.7
52.2125 | 151.9 | 151.2 | 109.1 | 806 | 802.3 | 343.8 | 435.8 | 13.8 | 0.35 | 24.7
52.2167 | 152.1 | 151.1 | 109.1 | 806.1 | 801.8 | 339.8 | 430.3 | 13.8 | 0.31 | 24.7
52.2208 | 152.4 | 151.3 | 109.3 | 806.2 | 801.9 | 343.1 | 434.1 | 13.8 | 0.26 | 24.7
52.225 | 152 | 151.2 | 109 | 806 | 802.8 | 341.6 | 435 | 13.9 | 0.33 | 24.7
52.2292 | 152.2 | 151 | 109 | 806 | 802.4 | 344.6 | 436.2 | 13.8 | 0.32 | 24.7
52.2333 | 152.3 | 151.1 | 109.1 | 806.2 | 802.7 | 338.6 | 430.8 | 13.9 | 0.35 | 24.6
52.2375 | 152.5 | 151.6 | 109 | 806.5 | 802.7 | 341.3 | 432.4 | 13.9 | 0.32 | 24.7
52.2417 | 152 | 151.1 | 109.1 | 806.1 | 802.5 | 338.9 | 429.4 | 13.8 | 0.31 | 24.6
52.2458 | 151.9 | 151.1 | 109 | 806.5 | 803 | 343.4 | 431.2 | 13.9 | 0.37 | 24.7
52.25 | 152.2 | 151.2 | 109.2 | 806.7 | 802.7 | 342.2 | 433.3 | 13.8 | 0.3 | 24.7
52.2542 | 152.2 | 151.1 | 109.2 | 806.8 | 802.7 | 342.1 | 433 | 13.9 | 0.31 | 24.7
52.2583 | 152 | 150.9 | 108.8 | 806.4 | 802.3 | 341.4 | 434.6 | 13.8 | 0.31 | 24.6
52.2625 | 152.4 | 151.6 | 109.1 | 805.6 | 802.2 | 344.4 | 435 | 13.7 | 0.32 | 24.7
52.2667 | 152.4 | 151.4 | 109.3 | 806 | 802.5 | 345.5 | 439.1 | 13.9 | 0.32 | 24.8
52.2708 | 152 | 151.2 | 109.1 | 806.1 | 801.9 | 341.4 | 434 | 14 | 0.34 | 24.7
52.275 | 152.1 | 150.9 | 109 | 806 | 802 | 341.8 | 433.9 | 13.9 | 0.31 | 24.6
52.2792 | 152.4 | 151.5 | 109.3 | 806.1 | 802.2 | 338.4 | 429.8 | 13.8 | 0.31 | 24.8
52.2833 | 152.2 | 151.3 | 108.5 | 806.2 | 802.3 | 340.5 | 435.1 | 13.9 | 0.3 | 24.7
52.2875 | 151.9 | 150.8 | 109.2 | 806.4 | 802.1 | 344.6 | 437 | 13.9 | 0.33 | 24.7
52.2917 | 152.5 | 151.1 | 109.2 | 806.3 | 801.7 | 340 | 430.6 | 13.8 | 0.32 | 24.8
52.2958 | 152 | 151.2 | 109 | 806 | 801.9 | 339.4 | 429.7 | 13.8 | 0.35 | 24.6
52.3 | 152.6 | 151.1 | 108.8 | 805.9 | 802.3 | 343.3 | 435.7 | 13.8 | 0.32 | 24.7
52.3042 | 152.1 | 151.3 | 109.5 | 806.3 | 802.5 | 342 | 434.3 | 13.8 | 0.33 | 24.7
52.3083 | 151.8 | 150.9 | 108.9 | 806.3 | 802.5 | 339.7 | 434.6 | 13.9 | 0.36 | 24.7
52.3125 | 152.3 | 151.3 | 109.4 | 806.3 | 802.3 | 342.1 | 434.6 | 13.9 | 0.33 | 24.7
52.3167 | 151.9 | 150.9 | 108.9 | 806.5 | 802.5 | 340.4 | 429.7 | 13.8 | 0.33 | 24.7
52.3208 | 152.1 | 151.4 | 109.3 | 806.4 | 802.5 | 340.3 | 431.1 | 13.9 | 0.34 | 24.7
52.325 | 152 | 151.5 | 109.1 | 806.2 | 802.5 | 345 | 436.9 | 13.7 | 0.31 | 24.7
52.3292 | 152.1 | 151.3 | 109.2 | 806.1 | 802.1 | 339.9 | 431 | 13.8 | 0.34 | 24.6
52.3333 | 152.2 | 151.3 | 109.2 | 806.4 | 802 | 341.3 | 432.6 | 13.9 | 0.31 | 24.7
52.3375 | 151.8 | 150.9 | 109 | 806 | 801.8 | 341.2 | 432.7 | 13.9 | 0.33 | 24.7
52.3417 | 152.2 | 150.9 | 109.2 | 805.6 | 802 | 341.9 | 432.1 | 13.8 | 0.32 | 24.7
52.3458 | 152.1 | 151 | 109.3 | 805.9 | 802.2 | 343.6 | 434.8 | 13.9 | 0.37 | 24.7
52.35 | 152.1 | 151.1 | 109.1 | 805.8 | 802.3 | 341.3 | 430.4 | 13.9 | 0.31 | 24.7
52.3542 | 151.5 | 150.6 | 109 | 806 | 801.3 | 342.6 | 437.2 | 13.9 | 0.32 | 24.7
52.3583 | 152.2 | 150.8 | 109.1 | 806.2 | 802.3 | 344 | 437.7 | 13.8 | 0.35 | 24.6
52.3625 | 152.1 | 151.1 | 109 | 806.5 | 802.2 | 342.5 | 435.9 | 13.9 | 0.31 | 24.6
52.3667 | 152.2 | 151.2 | 109.3 | 806.6 | 802.6 | 342 | 434.5 | 13.9 | 0.36 | 24.7
52.3708 | 152 | 150.9 | 109.1 | 806.5 | 802.5 | 340.7 | 429.5 | 13.9 | 0.35 | 24.6
52.375 | 152.1 | 150.9 | 109.1 | 806.6 | 803 | 340.5 | 434.7 | 13.8 | 0.32 | 24.6
52.3792 | 152 | 151 | 108.4 | 806.5 | 802.4 | 342.4 | 434.2 | 13.8 | 0.34 | 24.7
52.3833 | 152 | 150.9 | 109 | 806.2 | 802.1 | 340.6 | 432 | 13.8 | 0.41 | 24.7
52.3875 | 152 | 151.1 | 109.1 | 806.3 | 802 | 343.3 | 437.2 | 13.9 | 0.4 | 24.7
52.3917 | 152.1 | 150.8 | 109.1 | 806.1 | 802.1 | 344 | 436.1 | 14 | 0.33 | 24.6
52.3958 | 152.1 | 151.3 | 109.5 | 806.2 | 802.2 | 340.9 | 434 | 13.8 | 0.35 | 24.7
52.4 | 152.4 | 151.2 | 109.2 | 806.3 | 802.4 | 341.9 | 433.4 | 13.8 | 0.31 | 24.7
52.4042 | 152.3 | 151.1 | 108.9 | 806 | 802.8 | 338.8 | 431.1 | 13.9 | 0.33 | 24.7
52.4083 | 152.1 | 151.1 | 109.1 | 806 | 802.5 | 341.7 | 432.3 | 13.8 | 0.33 | 24.7
52.4125 | 152 | 151.2 | 108.9 | 805.9 | 802.4 | 342.4 | 436.7 | 13.9 | 0.3 | 24.8
52.4167 | 152.1 | 150.9 | 109 | 805.6 | 802.3 | 339.6 | 431 | 13.9 | 0.35 | 24.7
52.4208 | 152.1 | 151.1 | 109.1 | 805.8 | 802.4 | 341.9 | 435.3 | 13.9 | 0.32 | 24.8
52.425 | 151.7 | 151 | 109.3 | 806 | 802 | 344 | 436.6 | 13.8 | 0.32 | 24.7
52.4292 | 152.1 | 151.2 | 109.2 | 806.2 | 802.6 | 338.9 | 429.6 | 13.8 | 0.32 | 24.7
52.4333 | 152.3 | 151.2 | 109 | 806.4 | 803.1 | 341.1 | 432 | 13.8 | 0.28 | 24.7
52.4375 | 152.3 | 151.4 | 109.3 | 807.2 | 802.3 | 343.4 | 437.8 | 13.9 | 0.37 | 24.7
52.4417 | 152.5 | 151.1 | 108.9 | 806.5 | 802.7 | 342.9 | 436.2 | 13.9 | 0.31 | 24.7
52.4458 | 152.3 | 151.4 | 109.1 | 806.6 | 802.3 | 342.9 | 433.3 | 13.8 | 0.29 | 24.8
52.45 | 152.3 | 151.7 | 109.1 | 806.5 | 802.5 | 343.4 | 433.5 | 13.9 | 0.34 | 24.7
52.4542 | 151.9 | 151.2 | 108.9 | 806.2 | 802.9 | 340.6 | 431.4 | 13.9 | 0.32 | 24.7
52.4583 | 152.4 | 151.5 | 109.1 | 806.2 | 802.2 | 341 | 431 | 13.9 | 0.35 | 24.7
52.4625 | 152 | 151 | 109.1 | 806 | 802 | 340.4 | 431.3 | 13.9 | 0.33 | 24.7
52.4667 | 152.1 | 151.3 | 109.2 | 805.9 | 802.2 | 339.6 | 429.5 | 13.9 | 0.29 | 24.7
52.4708 | 152.1 | 151.3 | 109.4 | 806.2 | 802.7 | 340.3 | 430.1 | 13.8 | 0.37 | 24.7
52.475 | 152.1 | 151 | 108.9 | 806 | 802.4 | 341.1 | 431.8 | 13.9 | 0.34 | 24.8
52.4792 | 152.2 | 151.3 | 109.3 | 806.2 | 802.2 | 340.4 | 431.2 | 13.8 | 0.34 | 24.7
52.4833 | 152.1 | 150.9 | 109 | 806.4 | 802.4 | 342.8 | 431 | 13.8 | 0.34 | 24.7
52.4875 | 152.7 | 151.8 | 109.7 | 806.3 | 802.5 | 343.6 | 436.5 | 13.8 | 0.34 | 24.7
52.4917 | 152 | 151.1 | 109.1 | 806.5 | 802.8 | 341.2 | 431 | 13.9 | 0.3 | 24.7
52.4958 | 152 | 151.1 | 109.1 | 806.2 | 803.4 | 341.2 | 431.9 | 13.9 | 0.33 | 24.6
52.5 | 152.3 | 151.3 | 108.9 | 806.2 | 803 | 341.5 | 434.4 | 13.9 | 0.31 | 24.7
52.5042 | 152 | 150.8 | 109 | 806.5 | 802.5 | 343.6 | 436.1 | 13.9 | 0.35 | 24.7
52.5083 | 152.2 | 151.1 | 109.1 | 806 | 802.2 | 343.2 | 436.1 | 13.8 | 0.31 | 24.7
52.5125 | 152.1 | 151.1 | 109 | 806.2 | 802.2 | 342.6 | 434.7 | 13.9 | 0.29 | 24.7
52.5167 | 151.9 | 150.8 | 109.2 | 806 | 802.2 | 339.9 | 430.2 | 14 | 0.33 | 24.7
52.5208 | 152.2 | 151.1 | 109.3 | 806.4 | 802.3 | 342.5 | 435.2 | 14 | 0.36 | 24.7
52.525 | 151.7 | 150 | 108.7 | 807.2 | 803.1 | 344.2 | 433.5 | 13.7 | 0.33 | 24.8
52.5292 | 151.8 | 150.4 | 109.4 | 806.2 | 802.4 | 344.5 | 439.3 | 13.9 | 0.34 | 24.7
52.5333 | 152 | 151 | 109.3 | 806.2 | 802 | 343.9 | 431.6 | 13.8 | 0.36 | 24.8
52.5375 | 152 | 151 | 109.1 | 806.3 | 801.8 | 344.5 | 437.7 | 13.8 | 0.32 | 24.7
52.5417 | 152.9 | 151.3 | 109.2 | 805.9 | 802.3 | 343.5 | 437.5 | 14 | 0.36 | 24.8
52.5458 | 151.9 | 151 | 108.9 | 806.5 | 802.4 | 341.9 | 433.9 | 13.9 | 0.29 | 24.6
52.55 | 152 | 150.6 | 109.1 | 806.5 | 802.9 | 338.6 | 431.9 | 13.9 | 0.32 | 24.7
52.5542 | 152.4 | 151.3 | 109.3 | 806.4 | 802.9 | 343.1 | 435.5 | 13.9 | 0.38 | 24.7
52.5583 | 151.6 | 150.9 | 109.2 | 806.7 | 802.9 | 341.9 | 432.9 | 13.7 | 0.31 | 24.8
52.5625 | 152 | 151.1 | 109.1 | 806.6 | 803.2 | 340 | 431.1 | 13.8 | 0.31 | 24.7
52.5667 | 152.1 | 151.3 | 109.4 | 806.5 | 802.9 | 341.4 | 432.4 | 13.9 | 0.34 | 24.7
52.5708 | 152.3 | 151.2 | 109.2 | 806.2 | 801.9 | 342.5 | 436.1 | 13.9 | 0.3 | 24.7
52.575 | 152.3 | 151.2 | 109.3 | 806.1 | 802.1 | 340 | 430.8 | 13.8 | 0.29 | 24.6
52.5792 | 152 | 151.2 | 109.5 | 806.1 | 802.7 | 341.8 | 432.6 | 13.7 | 0.31 | 24.8
52.5833 | 151.9 | 151 | 108.9 | 806 | 802.5 | 344.3 | 435.3 | 13.8 | 0.29 | 24.7
52.5875 | 151.8 | 151 | 109 | 806.1 | 802.2 | 340.3 | 433.7 | 13.9 | 0.34 | 24.6
52.5917 | 152.1 | 151 | 109.1 | 806.1 | 802.3 | 336.1 | 425.4 | 13.9 | 0.32 | 24.7
52.5958 | 152 | 151.1 | 109 | 805.8 | 802.8 | 341.1 | 431.9 | 13.8 | 0.36 | 24.7
52.6 | 152.1 | 151 | 109.1 | 806 | 802.7 | 341.6 | 434.7 | 13.9 | 0.31 | 24.7
52.6042 | 151.9 | 150.9 | 109 | 806 | 802.8 | 340.4 | 430.2 | 13.8 | 0.31 | 24.6
52.6083 | 152.1 | 151.3 | 109 | 806.5 | 802.7 | 342.1 | 435 | 13.8 | 0.28 | 24.7
52.6125 | 152 | 151 | 109.1 | 806.3 | 802.7 | 342.6 | 434.8 | 13.8 | 0.36 | 24.7
52.6167 | 151.9 | 151 | 109.1 | 806.5 | 802.3 | 344.2 | 438.1 | 13.9 | 0.35 | 24.6
52.6208 | 151.9 | 150.6 | 108.9 | 806.7 | 802.7 | 342.6 | 433.7 | 14 | 0.33 | 24.7
52.625 | 151.9 | 151.1 | 109.1 | 806.6 | 802.8 | 342.2 | 433.3 | 13.9 | 0.34 | 24.7
52.6292 | 151.8 | 151.3 | 108.9 | 806.4 | 803 | 342.4 | 434.6 | 13.9 | 0.32 | 24.7
52.6333 | 151.8 | 151 | 109.1 | 806.2 | 802.9 | 337.6 | 428.4 | 13.8 | 0.33 | 24.7
52.6375 | 152.7 | 151.2 | 108.6 | 806.3 | 802.6 | 340.1 | 430.6 | 13.8 | 0.36 | 24.7
52.6417 | 152 | 150.8 | 108.9 | 806.3 | 802.6 | 341.4 | 431.6 | 13.8 | 0.39 | 24.8
52.6458 | 151.9 | 150.9 | 109 | 805.8 | 802.6 | 341.6 | 432.5 | 13.9 | 0.35 | 24.6
52.65 | 151.8 | 150.5 | 108.9 | 805.9 | 802.2 | 340.4 | 429.7 | 13.8 | 0.32 | 24.7
52.6542 | 151.9 | 150.6 | 109 | 806 | 802.3 | 339.5 | 429.1 | 13.8 | 0.32 | 24.7
52.6583 | 152.1 | 150.9 | 109.1 | 805.9 | 801.9 | 340.6 | 434 | 13.9 | 0.29 | 24.8
52.6625 | 152 | 151.1 | 109.2 | 806.4 | 802.3 | 339.2 | 429.9 | 13.9 | 0.34 | 24.7
52.6667 | 152.1 | 151.1 | 109.2 | 806.3 | 802.6 | 339.9 | 428.2 | 13.9 | 0.32 | 24.8
52.6708 | 152.2 | 151.3 | 109.3 | 806 | 802.6 | 341.6 | 433.9 | 13.8 | 0.34 | 24.6
52.675 | 152.4 | 151.7 | 109.4 | 806.4 | 802.2 | 342.3 | 432.1 | 13.7 | 0.35 | 24.7
52.6792 | 152 | 151 | 109.2 | 806.3 | 802.4 | 343.2 | 436.7 | 13.8 | 0.28 | 24.6
52.6833 | 152.4 | 151.3 | 109.1 | 806.4 | 802.4 | 336.7 | 431.8 | 13.8 | 0.38 | 24.7
52.6875 | 151.8 | 151 | 108.9 | 806.2 | 802.7 | 339.4 | 429.2 | 13.8 | 0.31 | 24.7
52.6917 | 152 | 150.7 | 109 | 806.4 | 802.7 | 340.6 | 431.4 | 13.9 | 0.35 | 24.7
52.6958 | 152.3 | 151.1 | 109.1 | 806.2 | 802.3 | 341.7 | 434 | 14 | 0.32 | 24.7
52.7 | 152 | 150.7 | 109 | 806.2 | 802 | 341.1 | 433.2 | 13.9 | 0.31 | 24.8
52.7042 | 152.1 | 151 | 109.2 | 806.1 | 802.4 | 342.2 | 433.9 | 13.9 | 0.31 | 24.7
52.7083 | 152 | 150.7 | 109 | 806.1 | 802.2 | 344.1 | 439.6 | 13.8 | 0.37 | 24.7
52.7125 | 152.3 | 151.3 | 109.1 | 806.2 | 802.3 | 338.8 | 429.3 | 14 | 0.35 | 24.7
52.7167 | 152.1 | 150.9 | 108.8 | 806.3 | 802.2 | 343.1 | 432.8 | 13.9 | 0.33 | 24.7
52.7208 | 152.2 | 151.1 | 109 | 806.5 | 802.4 | 338.1 | 427 | 13.9 | 0.31 | 24.7
52.725 | 152 | 151.4 | 109.1 | 806.2 | 802.3 | 338.7 | 426.2 | 13.7 | 0.33 | 24.7
52.7292 | 152.1 | 151.3 | 109.3 | 806.4 | 802.6 | 342.1 | 435.7 | 13.7 | 0.3 | 24.8
52.7333 | 152.5 | 151.4 | 109.2 | 806.4 | 802.8 | 339.9 | 430.1 | 13.9 | 0.31 | 24.7
52.7375 | 152 | 151.1 | 109.1 | 806.4 | 803 | 344.3 | 437.7 | 13.9 | 0.29 | 24.6
52.7417 | 152.2 | 151.1 | 109.1 | 806.3 | 802.9 | 340.9 | 432.5 | 14 | 0.33 | 24.7
52.7458 | 152.5 | 150.8 | 109 | 806.4 | 803.2 | 343.1 | 437 | 13.9 | 0.3 | 24.7
52.75 | 152 | 151.2 | 109 | 806.6 | 802.7 | 340.3 | 431.5 | 13.9 | 0.33 | 24.7
52.7542 | 151.7 | 151.1 | 109.2 | 806.3 | 802.1 | 342.7 | 436 | 13.9 | 0.32 | 24.7
52.7583 | 152.3 | 151 | 109.2 | 806.4 | 802.2 | 342.2 | 434.2 | 13.9 | 0.32 | 24.6
52.7625 | 152.4 | 151.4 | 109.2 | 806.7 | 802.2 | 340.4 | 433.6 | 13.9 | 0.34 | 24.7
52.7667 | 152.3 | 151 | 109.3 | 806.3 | 801.9 | 339.9 | 431.6 | 13.9 | 0.34 | 24.8
52.7708 | 152.2 | 151.1 | 109.1 | 806.1 | 802.1 | 341.4 | 433.3 | 13.9 | 0.34 | 24.7
52.775 | 152 | 151.4 | 109.8 | 806.2 | 802.7 | 342.6 | 434.2 | 13.9 | 0.38 | 24.7
52.7792 | 152.2 | 151.2 | 109.1 | 806.3 | 802.7 | 341.5 | 433.4 | 13.8 | 0.31 | 24.7
52.7833 | 152.2 | 151.2 | 109.4 | 806 | 802.6 | 343.3 | 434.9 | 13.9 | 0.29 | 24.7
52.7875 | 152.2 | 151.1 | 109.3 | 806.1 | 802.3 | 339.6 | 430.5 | 13.9 | 0.32 | 24.7
52.7917 | 152.7 | 150.4 | 109.3 | 806.2 | 802.5 | 340.5 | 431.9 | 13.9 | 0.33 | 24.7
52.7958 | 152.1 | 151.1 | 109.2 | 806.5 | 802.4 | 341.2 | 432.8 | 13.9 | 0.33 | 24.6
52.8 | 152.4 | 151.2 | 109.1 | 806.5 | 802.5 | 341.6 | 435.2 | 13.8 | 0.38 | 24.7
52.8042 | 151.6 | 150.8 | 109.1 | 806.5 | 802.5 | 340.6 | 430.6 | 13.9 | 0.36 | 24.6
52.8083 | 152 | 151.2 | 109 | 806.4 | 802.5 | 345.2 | 436.7 | 14 | 0.31 | 24.6
52.8125 | 151.9 | 151.8 | 108.9 | 806.5 | 802.8 | 343.1 | 435.6 | 13.9 | 0.33 | 24.7
52.8167 | 152 | 150.7 | 108.7 | 806.6 | 803.2 | 341 | 434.1 | 14 | 0.33 | 24.8
52.8208 | 152.9 | 151.3 | 108.7 | 806.2 | 802.1 | 339.3 | 428.6 | 13.9 | 0.33 | 24.7
52.825 | 152 | 151.1 | 109.1 | 806.1 | 802.8 | 339 | 427.5 | 13.9 | 0.34 | 24.7
52.8292 | 152.3 | 150.9 | 109.2 | 806.2 | 803.2 | 342.2 | 434.9 | 13.9 | 0.32 | 24.7
52.8333 | 152.2 | 151.2 | 109.4 | 806.4 | 802.8 | 340.7 | 432.2 | 13.9 | 0.36 | 24.7
52.8375 | 152.1 | 151.1 | 109.1 | 806.2 | 802.5 | 343.2 | 435.4 | 13.9 | 0.35 | 24.7
52.8417 | 152 | 150.9 | 109 | 805.9 | 802.5 | 345 | 437.8 | 13.9 | 0.35 | 24.8
52.8458 | 152.1 | 151.2 | 109.4 | 806 | 802.8 | 340.1 | 431.1 | 14 | 0.35 | 24.6
52.85 | 152.2 | 151.2 | 109.2 | 806 | 802.2 | 342.2 | 432.4 | 13.8 | 0.28 | 24.7
52.8542 | 151.9 | 151 | 108.9 | 806.2 | 802.6 | 345.3 | 432.6 | 14 | 0.31 | 24.7
52.8583 | 152.2 | 150.6 | 109.1 | 806.5 | 802.3 | 339.6 | 430.1 | 13.9 | 0.32 | 24.6
52.8625 | 151.9 | 151.2 | 109.1 | 806.5 | 802.6 | 341.2 | 431.3 | 13.9 | 0.3 | 24.6
52.8667 | 152.1 | 151.3 | 109.2 | 806 | 802.7 | 341.2 | 432.8 | 13.9 | 0.33 | 24.6
52.8708 | 152.1 | 150.9 | 108.9 | 806.1 | 802.1 | 340 | 431.7 | 14 | 0.31 | 24.7
52.875 | 151.8 | 151 | 109.2 | 806.3 | 802.4 | 342.4 | 434.5 | 13.9 | 0.3 | 24.7
52.8792 | 152.2 | 151.4 | 109.4 | 806.3 | 802.9 | 339.4 | 432 | 13.9 | 0.31 | 24.8
52.8833 | 152.8 | 151.9 | 108.7 | 806.3 | 802.5 | 341.1 | 432.4 | 13.9 | 0.35 | 24.8
52.8875 | 152 | 151.1 | 109.1 | 806 | 802.5 | 342.4 | 435.8 | 14 | 0.39 | 24.6
52.8917 | 152.9 | 151 | 109.1 | 805.9 | 803 | 338.8 | 431.2 | 14 | 0.33 | 24.7
52.8958 | 152.3 | 151.6 | 109.2 | 805.8 | 802.5 | 340.7 | 430.8 | 13.9 | 0.37 | 24.8
52.9 | 152 | 150.9 | 109.1 | 805.9 | 802.2 | 345.6 | 439.6 | 13.8 | 0.33 | 24.7
52.9042 | 151.9 | 150.8 | 108.9 | 806 | 802.4 | 340.7 | 433.1 | 13.8 | 0.34 | 24.7
52.9083 | 152.1 | 151.2 | 109 | 806.2 | 802.5 | 341.7 | 436 | 14.1 | 0.31 | 24.7
52.9125 | 152.2 | 151.4 | 109.2 | 806.2 | 802.6 | 345.4 | 437.6 | 13.8 | 0.36 | 24.7
52.9167 | 152.4 | 151.1 | 109.5 | 806.3 | 802.7 | 338.3 | 427.5 | 13.9 | 0.3 | 24.7
52.9208 | 152.2 | 151.4 | 108.8 | 806.6 | 803.1 | 341.3 | 433.8 | 14 | 0.37 | 24.7
52.925 | 152.1 | 150.9 | 109.3 | 806.5 | 803.3 | 341 | 434.2 | 13.9 | 0.31 | 24.6
52.9292 | 152 | 150.9 | 108.9 | 806.6 | 802.7 | 339.1 | 426.6 | 13.9 | 0.36 | 24.7
52.9333 | 152.1 | 151.1 | 109.5 | 806.8 | 802.7 | 339.7 | 431.8 | 13.9 | 0.3 | 24.7
52.9375 | 152.1 | 151 | 109.2 | 806.5 | 803.1 | 339.5 | 430.7 | 13.9 | 0.35 | 24.7
52.9417 | 151.9 | 151.7 | 109.4 | 806.3 | 802.7 | 345.9 | 437 | 13.6 | 0.32 | 24.7
52.9458 | 152 | 150.5 | 109.1 | 806.4 | 802.4 | 339.4 | 431.9 | 13.9 | 0.31 | 24.7
52.95 | 151.9 | 151 | 109 | 806 | 802.4 | 339.6 | 431.4 | 13.9 | 0.3 | 24.7
52.9542 | 152 | 150.8 | 109.1 | 806.2 | 802.7 | 342.5 | 434.1 | 14 | 0.33 | 24.7
52.9583 | 152.5 | 151.3 | 109 | 805.8 | 802.5 | 337.6 | 426.2 | 14 | 0.31 | 24.8
52.9625 | 152 | 151.2 | 109 | 806.2 | 802.7 | 341 | 432.8 | 13.8 | 0.28 | 24.7
52.9667 | 152.1 | 151.1 | 108.7 | 806.1 | 802.7 | 336.8 | 427.2 | 13.9 | 0.32 | 24.8
52.9708 | 152 | 151.3 | 109 | 806.6 | 802.9 | 341.1 | 433.7 | 14 | 0.32 | 24.6
52.975 | 152.4 | 150.9 | 109.1 | 805.8 | 803 | 344.3 | 435.7 | 13.9 | 0.41 | 24.7
52.9792 | 152.5 | 151 | 109.1 | 805.9 | 802.6 | 342.8 | 435 | 13.9 | 0.31 | 24.6
52.9833 | 151.9 | 151.1 | 109 | 806.3 | 802.8 | 342.5 | 431.6 | 13.8 | 0.28 | 24.7
52.9875 | 152.2 | 151.2 | 109.1 | 806.4 | 802.9 | 339.7 | 433.2 | 13.9 | 0.34 | 24.7
52.9917 | 151.8 | 151 | 109 | 806.5 | 802.5 | 339.5 | 429.4 | 13.9 | 0.31 | 24.7
52.9958 | 152.3 | 151.3 | 109.3 | 806.8 | 802.9 | 341.3 | 433.7 | 13.9 | 0.33 | 24.7
53 | 151.9 | 151 | 109 | 806.8 | 803 | 341.3 | 433.1 | 13.9 | 0.35 | 24.7
53.0042 | 152.4 | 151.4 | 109.3 | 806.3 | 802.4 | 342.5 | 436 | 14 | 0.34 | 24.8
53.0083 | 152.2 | 151.1 | 109.2 | 805.8 | 802.2 | 339.4 | 432.4 | 13.9 | 0.29 | 24.6
53.0125 | 152 | 151.1 | 109 | 806.1 | 802.6 | 342.8 | 436.3 | 13.9 | 0.28 | 24.8
53.0167 | 151.9 | 151.3 | 109.2 | 805.9 | 802.6 | 341.7 | 429 | 13.9 | 0.31 | 24.7
53.0208 | 152.4 | 151.2 | 109 | 806.3 | 802.7 | 343.1 | 435.2 | 13.8 | 0.33 | 24.8
53.025 | 152.2 | 151 | 109.1 | 805.8 | 802.1 | 342.6 | 433.2 | 13.9 | 0.33 | 24.7
53.0292 | 152.1 | 151.2 | 109.3 | 805.9 | 802.1 | 344 | 438.9 | 13.9 | 0.34 | 24.8
53.0333 | 152.3 | 151.2 | 109.1 | 805.9 | 802.1 | 341.4 | 434.3 | 13.9 | 0.31 | 24.6
53.0375 | 152.1 | 151.2 | 109.2 | 805.9 | 802.4 | 342.2 | 434.7 | 13.9 | 0.33 | 24.7
53.0417 | 152 | 151.4 | 110.1 | 805.8 | 802.5 | 344.5 | 437.5 | 13.9 | 0.32 | 24.6
53.0458 | 152.1 | 151 | 109.1 | 806.3 | 802.3 | 341.2 | 433.9 | 13.8 | 0.32 | 24.7
53.05 | 151.8 | 151 | 108.9 | 806.7 | 802.8 | 343 | 436.6 | 13.9 | 0.34 | 24.6
53.0542 | 152.1 | 151.1 | 109.2 | 806.5 | 803 | 340.6 | 432.5 | 13.9 | 0.29 | 24.6
53.0583 | 152 | 150.4 | 109.1 | 806.5 | 803.1 | 341.7 | 436 | 14 | 0.32 | 24.7
53.0625 | 152.3 | 151.1 | 109.3 | 806.5 | 803.1 | 338.8 | 430.3 | 13.9 | 0.29 | 24.7
53.0667 | 151.7 | 151.1 | 109.3 | 806.4 | 803.2 | 340.4 | 430.8 | 13.9 | 0.31 | 24.7
53.0708 | 152 | 150.9 | 109 | 806.6 | 803 | 342.4 | 433.2 | 13.7 | 0.3 | 24.6
53.075 | 152.2 | 150.8 | 109.1 | 806.4 | 802.7 | 343.6 | 437.4 | 13.8 | 0.29 | 24.7
53.0792 | 152 | 150.9 | 109.2 | 806.4 | 803 | 340.4 | 430.2 | 13.9 | 0.32 | 24.7
53.0833 | 152.5 | 151.6 | 108.8 | 806.2 | 803.1 | 341.7 | 433.5 | 13.8 | 0.28 | 24.8
53.0875 | 152 | 151 | 109.1 | 805.8 | 802.9 | 342.1 | 434.6 | 13.8 | 0.3 | 24.8
53.0917 | 152 | 151.2 | 109.2 | 805.7 | 802.4 | 339.2 | 429.2 | 13.9 | 0.31 | 24.7
53.0958 | 152 | 150.9 | 109.2 | 806.2 | 802.7 | 342.6 | 436.4 | 13.9 | 0.32 | 24.6
53.1 | 152.4 | 151.2 | 109.3 | 806 | 802.5 | 343.5 | 438.1 | 13.8 | 0.36 | 24.6
53.1042 | 152 | 150.8 | 109 | 806.3 | 803 | 342.1 | 431.8 | 13.9 | 0.32 | 24.7
53.1083 | 152.5 | 151.2 | 109.2 | 806.2 | 802.7 | 342.4 | 434.5 | 13.9 | 0.34 | 24.7
53.1125 | 151.3 | 150.7 | 108.9 | 806.3 | 802 | 339.3 | 432.4 | 13.9 | 0.33 | 24.7
53.1167 | 151.9 | 151 | 109.2 | 806.1 | 802.8 | 343.4 | 436.2 | 13.8 | 0.33 | 24.7
53.1208 | 152.1 | 150.8 | 109.3 | 806.3 | 802.8 | 342 | 432.9 | 13.8 | 0.31 | 24.7
53.125 | 151.9 | 151.3 | 109.1 | 806.1 | 802.3 | 342.6 | 434.4 | 13.8 | 0.32 | 24.6
53.1292 | 151.8 | 150.7 | 109.2 | 805.8 | 802.4 | 339.9 | 432.1 | 13.9 | 0.31 | 24.7
53.1333 | 151.9 | 150.9 | 109.2 | 806 | 802.6 | 341.7 | 431.7 | 13.8 | 0.3 | 24.6
53.1375 | 152.2 | 151.1 | 109.7 | 806.2 | 802.4 | 342 | 433.4 | 13.9 | 0.34 | 24.7
53.1417 | 152.1 | 151.1 | 109.2 | 806.4 | 802.2 | 341.8 | 431.8 | 13.9 | 0.3 | 24.7
53.1458 | 152.5 | 151.2 | 108.6 | 806 | 802 | 339.8 | 431.1 | 14 | 0.29 | 24.6
53.15 | 151.8 | 151.6 | 108.9 | 806 | 802.3 | 341.7 | 436.5 | 13.9 | 0.33 | 24.7
53.1542 | 152.1 | 151.1 | 109 | 806.4 | 802.4 | 342.9 | 436.1 | 13.8 | 0.29 | 24.7
53.1583 | 152.5 | 151.3 | 109.2 | 806.1 | 802.2 | 339.8 | 433.3 | 14.1 | 0.35 | 24.7
53.1625 | 152.1 | 150.8 | 109.3 | 806.3 | 802.1 | 342.6 | 436.7 | 14 | 0.29 | 24.6
53.1667 | 152 | 150.8 | 109 | 806.3 | 801.9 | 342.5 | 434.5 | 13.9 | 0.29 | 24.7
53.1708 | 152.1 | 151 | 109.1 | 806.4 | 801.9 | 343 | 434.5 | 13.9 | 0.35 | 24.7
53.175 | 152.5 | 151 | 109.3 | 806.2 | 802.2 | 342.6 | 435.6 | 13.9 | 0.32 | 24.6
53.1792 | 152.1 | 151.2 | 109.1 | 806.3 | 802.3 | 340.7 | 434.3 | 13.9 | 0.31 | 24.7
53.1833 | 152 | 151 | 109.2 | 806.4 | 802.2 | 344.1 | 435.3 | 13.9 | 0.33 | 24.7
53.1875 | 152.2 | 151.4 | 109.3 | 806.3 | 802.5 | 340.2 | 430.8 | 13.8 | 0.28 | 24.7
53.1917 | 152.5 | 151.1 | 108.6 | 806.2 | 802.2 | 345.1 | 441.9 | 13.9 | 0.33 | 24.7
53.1958 | 152.2 | 151 | 109.1 | 806.6 | 802.4 | 340.2 | 432 | 13.9 | 0.33 | 24.6
53.2 | 151.7 | 150.5 | 109 | 806.3 | 802.5 | 344.2 | 436.8 | 13.9 | 0.34 | 24.7
53.2042 | 152.2 | 151.2 | 109.2 | 805.7 | 802.6 | 342.8 | 435.8 | 13.9 | 0.3 | 24.7
53.2083 | 151.8 | 150.9 | 109.2 | 805.8 | 802.9 | 342.5 | 433.4 | 13.7 | 0.33 | 24.7
53.2125 | 152.1 | 150.9 | 109.1 | 805.6 | 803 | 340.7 | 433.1 | 13.9 | 0.28 | 24.7
53.2167 | 152.2 | 151.3 | 109.3 | 806.2 | 802.9 | 341.4 | 434.1 | 13.9 | 0.33 | 24.7
53.2208 | 151.9 | 151.1 | 109.2 | 806.4 | 802.6 | 340.7 | 431.9 | 13.9 | 0.32 | 24.8
53.225 | 152.1 | 150.8 | 109.1 | 806.2 | 802.4 | 340.8 | 432 | 13.8 | 0.35 | 24.7
53.2292 | 151.9 | 150.8 | 108.9 | 806.1 | 802 | 343.2 | 434.9 | 13.8 | 0.33 | 24.7
53.2333 | 152 | 150.9 | 108.9 | 806.3 | 802.4 | 342 | 431.9 | 13.8 | 0.37 | 24.6
53.2375 | 151.9 | 150.9 | 109 | 806.2 | 802.7 | 342.5 | 435.3 | 13.9 | 0.31 | 24.6
53.2417 | 152 | 150.8 | 109 | 806.4 | 802.7 | 344.9 | 439.5 | 13.9 | 0.34 | 24.7
53.2458 | 151.8 | 150.4 | 108.6 | 806.9 | 802.6 | 344.1 | 437.4 | 13.8 | 0.38 | 24.7
53.25 | 152 | 150.8 | 109.1 | 806.3 | 802.4 | 342.6 | 433.8 | 13.9 | 0.33 | 24.7
53.2542 | 151.9 | 151 | 109.1 | 806 | 802.2 | 343.6 | 439.1 | 13.8 | 0.31 | 24.7
53.2583 | 152.1 | 151.2 | 109.4 | 805.7 | 802.6 | 345.4 | 440.4 | 13.8 | 0.35 | 24.7
53.2625 | 152.3 | 151.2 | 109.2 | 806 | 802.2 | 342.5 | 433.1 | 14 | 0.33 | 24.7
53.2667 | 152 | 151 | 109.1 | 806.3 | 802.1 | 342.4 | 437.1 | 14 | 0.31 | 24.7
53.2708 | 151.9 | 150.9 | 108.9 | 806.1 | 802 | 343.4 | 436 | 13.9 | 0.31 | 24.7
53.275 | 151.9 | 150.8 | 109.1 | 806.1 | 801.8 | 343.2 | 437.8 | 13.8 | 0.31 | 24.7
53.2792 | 151.8 | 151.1 | 109.1 | 806.1 | 802 | 341.1 | 431.8 | 13.9 | 0.36 | 24.7
53.2833 | 152.4 | 150.9 | 109.1 | 806 | 802.5 | 343.9 | 437.9 | 13.9 | 0.34 | 24.7
53.2875 | 152 | 151 | 109 | 805.9 | 802.7 | 343.5 | 434 | 13.9 | 0.29 | 24.7
53.2917 | 151.9 | 151 | 108.9 | 806.2 | 802.3 | 341.6 | 432.8 | 13.9 | 0.38 | 24.7
53.2958 | 151.9 | 151 | 109.2 | 806.4 | 802.5 | 341.8 | 432.6 | 13.9 | 0.35 | 24.6
53.3 | 152.1 | 151 | 109.3 | 806.7 | 803 | 344.1 | 434.7 | 13.9 | 0.33 | 24.7
53.3042 | 152.1 | 151.2 | 109.3 | 806.4 | 802.9 | 339.7 | 432.4 | 13.8 | 0.37 | 24.7
53.3083 | 152 | 151.8 | 109.2 | 806.4 | 803 | 343.4 | 437.1 | 13.8 | 0.35 | 24.7
53.3125 | 151.8 | 151 | 109.2 | 806.4 | 803 | 342.1 | 434.1 | 13.9 | 0.33 | 24.7
53.3167 | 152.1 | 151.1 | 109.3 | 805.9 | 803 | 340 | 432.3 | 13.8 | 0.34 | 24.7
53.3208 | 152.1 | 150.8 | 109 | 806.2 | 803.4 | 338.5 | 429.4 | 13.8 | 0.28 | 24.7
53.325 | 152 | 151 | 109.2 | 805.8 | 802.6 | 342.4 | 431.8 | 13.9 | 0.31 | 24.6
53.3292 | 152.4 | 151.1 | 109.2 | 805.9 | 803 | 341.3 | 434.8 | 13.8 | 0.33 | 24.6
53.3333 | 152.2 | 151.1 | 109.2 | 805.7 | 802.8 | 341.4 | 431.6 | 13.7 | 0.33 | 24.7
53.3375 | 152.1 | 151.1 | 109.1 | 805.8 | 802.8 | 342.4 | 430.5 | 13.9 | 0.31 | 24.8
53.3417 | 152.1 | 150.9 | 109.2 | 805.8 | 802.7 | 340.1 | 431.4 | 13.9 | 0.3 | 24.7
53.3458 | 151.7 | 150.9 | 109.1 | 806.2 | 801.9 | 339 | 430.3 | 13.9 | 0.32 | 24.7
53.35 | 151.8 | 151.1 | 109.3 | 806.1 | 802.7 | 339.2 | 429 | 13.9 | 0.32 | 24.6
53.3542 | 151.2 | 151.2 | 109.9 | 806.6 | 802.5 | 339.2 | 429.9 | 13.9 | 0.29 | 24.6
53.3583 | 152.4 | 151.1 | 109.1 | 806.5 | 802.6 | 339.5 | 429.8 | 13.9 | 0.32 | 24.6
53.3625 | 152.3 | 151.3 | 109.2 | 806.9 | 802.7 | 344.2 | 435.8 | 14 | 0.36 | 24.7
53.3667 | 152.1 | 151.2 | 109.1 | 806.4 | 803.2 | 344.8 | 436.5 | 14 | 0.31 | 24.7
53.3708 | 152.3 | 152.1 | 109 | 806.3 | 802.6 | 343.6 | 435.4 | 13.9 | 0.35 | 24.7
53.375 | 152.3 | 151.2 | 109.4 | 806.5 | 803.1 | 342.4 | 434.4 | 13.9 | 0.34 | 24.7
53.3792 | 152.3 | 150.9 | 109 | 806.4 | 802.6 | 342.8 | 434.4 | 13.9 | 0.3 | 24.7
53.3833 | 152.4 | 151.3 | 109.3 | 806.1 | 802.6 | 340.9 | 435.5 | 14 | 0.35 | 24.7
53.3875 | 152.2 | 151 | 109 | 806.2 | 802.4 | 340.7 | 432.3 | 13.9 | 0.34 | 24.7
53.3917 | 152.5 | 151 | 109.4 | 806 | 802 | 343.4 | 435.6 | 13.9 | 0.38 | 24.8
53.3958 | 152.1 | 151.1 | 109.1 | 806.5 | 802 | 342.5 | 435.6 | 13.9 | 0.33 | 24.6
53.4 | 152.4 | 151.1 | 109.3 | 806.5 | 802 | 339.8 | 432.3 | 13.9 | 0.39 | 24.7
53.4042 | 152 | 150.9 | 109 | 806.5 | 802.2 | 339.7 | 433.2 | 13.8 | 0.31 | 24.7
53.4083 | 152.2 | 151.5 | 109.2 | 806 | 802.6 | 343.7 | 433.3 | 13.8 | 0.31 | 24.7
53.4125 | 152.2 | 151.1 | 109.2 | 806.4 | 802.1 | 342.2 | 436.9 | 13.9 | 0.32 | 24.7
53.4167 | 152 | 151.8 | 109 | 806.3 | 801.9 | 344.4 | 437 | 13.9 | 0.35 | 24.7
53.4208 | 152.5 | 151.3 | 109.2 | 806.2 | 802.1 | 339.9 | 429.7 | 13.8 | 0.31 | 24.7
53.425 | 152.1 | 151.1 | 108.7 | 806.4 | 802.3 | 341.6 | 431.6 | 13.8 | 0.36 | 24.7
53.4292 | 152.1 | 151 | 108.9 | 806.7 | 802.3 | 342.2 | 434.5 | 13.9 | 0.3 | 24.8
53.4333 | 152.3 | 150.8 | 108.9 | 806.7 | 803 | 341.4 | 432.3 | 13.9 | 0.32 | 24.7
53.4375 | 152.2 | 151.1 | 109.3 | 806.4 | 802 | 341.3 | 433.2 | 13.9 | 0.33 | 24.7
53.4417 | 152.1 | 150.9 | 109 | 806.6 | 802.2 | 336.6 | 429.5 | 14.2 | 0.35 | 24.7
53.4458 | 152.1 | 151.3 | 109.3 | 806.4 | 802.2 | 340.7 | 431.5 | 14 | 0.3 | 24.7
53.45 | 152.1 | 151.1 | 109.2 | 806.5 | 802.6 | 340.6 | 430.8 | 14 | 0.3 | 24.8
53.4542 | 152.1 | 150.8 | 109 | 806.4 | 803 | 343.3 | 436.6 | 13.9 | 0.37 | 24.8
53.4583 | 151.7 | 151.2 | 109.1 | 806.2 | 802.2 | 343 | 436 | 13.9 | 0.35 | 24.7
53.4625 | 152.4 | 151 | 109.3 | 806.1 | 802.5 | 341.8 | 435.1 | 14 | 0.33 | 24.8
53.4667 | 152.6 | 151.1 | 109.4 | 806 | 803.1 | 341.8 | 433.2 | 13.9 | 0.34 | 24.7
53.4708 | 152.1 | 151 | 109.2 | 806.4 | 802 | 340.3 | 434.2 | 13.8 | 0.33 | 24.8
53.475 | 152.2 | 151.3 | 109.1 | 806.3 | 802.1 | 342.1 | 432.8 | 13.9 | 0.32 | 24.7
53.4792 | 152.1 | 151.3 | 109.1 | 806.9 | 802.4 | 341.5 | 434 | 13.9 | 0.34 | 24.6
53.4833 | 152.1 | 151.2 | 109.1 | 807.1 | 802.8 | 342.4 | 434.2 | 13.9 | 0.32 | 24.8
53.4875 | 152.1 | 151.3 | 109.1 | 806.8 | 802.5 | 340.6 | 431.2 | 13.9 | 0.29 | 24.7
53.4917 | 152.2 | 151.1 | 109.1 | 806.7 | 802.6 | 340.4 | 432.1 | 14 | 0.33 | 24.6
53.4958 | 152.7 | 150.7 | 108.8 | 807.4 | 803.3 | 342 | 434.8 | 13.9 | 0.33 | 24.6
53.5 | 152.1 | 151 | 109.1 | 806.8 | 802.7 | 340.2 | 431.6 | 13.9 | 0.31 | 24.8
53.5042 | 151.7 | 150.8 | 109.1 | 806.7 | 801.9 | 338.7 | 429.8 | 13.9 | 0.35 | 24.7
53.5083 | 152.1 | 151.1 | 109.2 | 806.3 | 801.9 | 340.2 | 432.9 | 13.9 | 0.34 | 24.6
53.5125 | 152.3 | 151.1 | 109.1 | 806.4 | 802 | 342.6 | 433.7 | 13.9 | 0.32 | 24.7
53.5167 | 152 | 150.6 | 108.8 | 806.6 | 801.8 | 338.6 | 428.1 | 14.1 | 0.34 | 24.7
53.5208 | 151.9 | 151 | 109 | 806 | 801.6 | 342.5 | 435.8 | 13.9 | 0.35 | 24.7
53.525 | 152.1 | 151.2 | 109.1 | 805.8 | 801.2 | 341.5 | 432.4 | 13.8 | 0.29 | 24.7
53.5292 | 152.2 | 151.1 | 109.2 | 805.5 | 801.5 | 341.4 | 432.7 | 13.9 | 0.31 | 24.7
53.5333 | 152.2 | 151 | 108.9 | 806.1 | 802 | 344.4 | 436.9 | 13.8 | 0.31 | 24.6
53.5375 | 152.2 | 150.8 | 109.1 | 806.1 | 802.3 | 342 | 436.1 | 13.9 | 0.32 | 24.6
53.5417 | 152.3 | 151.2 | 109.2 | 806.5 | 802.4 | 343.6 | 436.1 | 13.9 | 0.35 | 24.7
53.5458 | 152.2 | 150.9 | 109.2 | 806.9 | 802.4 | 341.4 | 429 | 13.9 | 0.34 | 24.7
53.55 | 152.3 | 151.4 | 109.1 | 806.8 | 802.2 | 342.6 | 434.9 | 13.9 | 0.33 | 24.6
53.5542 | 152.4 | 151.6 | 109.2 | 806.7 | 802.5 | 342.7 | 438.4 | 14 | 0.32 | 24.7
53.5583 | 151.6 | 151.6 | 109.9 | 806.8 | 802.7 | 340.4 | 431.4 | 13.8 | 0.33 | 24.7
53.5625 | 152 | 150.8 | 109.1 | 806.7 | 802.3 | 342.1 | 433.2 | 13.9 | 0.33 | 24.6
53.5667 | 152.1 | 150.9 | 108.9 | 806.7 | 802.5 | 342.1 | 433.7 | 13.8 | 0.35 | 24.7
53.5708 | 151.9 | 150.7 | 109.2 | 806.6 | 802.1 | 344.3 | 434 | 13.9 | 0.31 | 24.7
53.575 | 152.2 | 151.3 | 108.9 | 806.8 | 802.5 | 344.1 | 435 | 13.8 | 0.37 | 24.7
53.5792 | 151.6 | 151 | 109 | 806.1 | 802.4 | 346.1 | 439.8 | 13.9 | 0.34 | 24.7
53.5833 | 152.2 | 151 | 109.1 | 806.4 | 802.4 | 341.7 | 432 | 13.8 | 0.33 | 24.8
53.5875 | 152.1 | 151 | 109.2 | 806.2 | 802.5 | 341.3 | 431.8 | 13.9 | 0.33 | 24.8
53.5917 | 151.6 | 150.9 | 109.2 | 805.8 | 802.5 | 343.5 | 436.6 | 13.8 | 0.36 | 24.7
53.5958 | 152 | 151 | 108.8 | 805.6 | 802.3 | 343.7 | 436.8 | 13.8 | 0.31 | 24.7
53.6 | 151.8 | 150.9 | 109.1 | 806.1 | 802.5 | 346.7 | 439 | 13.8 | 0.32 | 24.7
53.6042 | 151.6 | 150.7 | 109.3 | 806.2 | 802 | 343 | 436.2 | 13.8 | 0.35 | 24.7
53.6083 | 152 | 150.9 | 109.3 | 806.1 | 802.6 | 344 | 438.8 | 13.8 | 0.35 | 24.7
53.6125 | 152.1 | 150.8 | 109.1 | 806.4 | 802.5 | 340.9 | 430.4 | 13.8 | 0.31 | 24.6
53.6167 | 151.9 | 151 | 109.3 | 806.6 | 802.4 | 346 | 439.9 | 13.9 | 0.28 | 24.7
53.6208 | 151.8 | 150.8 | 109.2 | 806.9 | 802.7 | 344.3 | 434.9 | 13.7 | 0.34 | 24.7
53.625 | 152 | 150.8 | 109.1 | 806.1 | 802 | 343.7 | 434.2 | 13.9 | 0.34 | 24.7
53.6292 | 151.3 | 151 | 110 | 805.9 | 801.8 | 343.9 | 435 | 13.9 | 0.32 | 24.7
53.6333 | 152 | 150.7 | 109.2 | 806.1 | 801.7 | 344.3 | 437.2 | 13.9 | 0.35 | 24.7
53.6375 | 152.2 | 151.1 | 109.2 | 806 | 802 | 342.6 | 436.2 | 13.9 | 0.32 | 24.7
53.6417 | 152 | 150.8 | 109.1 | 805.8 | 801.9 | 343.9 | 437.8 | 13.9 | 0.32 | 24.8
53.6458 | 152.2 | 150.8 | 109.2 | 805.9 | 801.9 | 343.4 | 435.4 | 13.9 | 0.34 | 24.7
53.65 | 152 | 151 | 109.3 | 806.1 | 802.3 | 340.2 | 430.3 | 13.9 | 0.32 | 24.8
53.6542 | 152.3 | 150.8 | 109.1 | 806.1 | 801.7 | 345.4 | 438 | 13.8 | 0.32 | 24.7
53.6583 | 151.2 | 150.8 | 109 | 806 | 801.4 | 343.4 | 436.7 | 13.9 | 0.32 | 24.7
53.6625 | 152.1 | 151.2 | 109.4 | 806.1 | 802.5 | 341.7 | 430.9 | 13.8 | 0.29 | 24.7
53.6667 | 151.8 | 151.4 | 109.7 | 805.5 | 802 | 340.5 | 433.6 | 13.9 | 0.34 | 24.6
53.6708 | 152 | 150.6 | 109 | 806.1 | 802.4 | 341.6 | 435.5 | 13.8 | 0.33 | 24.7
53.675 | 152.1 | 151.2 | 109.2 | 806.3 | 803 | 342.1 | 430.3 | 13.9 | 0.34 | 24.6
53.6792 | 151.9 | 151.3 | 109.1 | 806.2 | 802.1 | 341.6 | 434.1 | 13.9 | 0.34 | 24.7
53.6833 | 152.1 | 151.1 | 109.6 | 806.4 | 802.1 | 341.2 | 432.8 | 13.9 | 0.37 | 24.7
53.6875 | 152 | 151.4 | 109.7 | 806.4 | 801.9 | 343.9 | 436.1 | 13.9 | 0.34 | 24.6
53.6917 | 151.9 | 151 | 109.5 | 806.4 | 801.9 | 345.6 | 437.2 | 13.9 | 0.32 | 24.7
53.6958 | 152.2 | 151.3 | 109.2 | 806.3 | 801.9 | 341.7 | 435.4 | 14 | 0.35 | 24.7
53.7 | 152 | 151.1 | 108.8 | 806.2 | 802.2 | 341.2 | 431.9 | 14 | 0.29 | 24.6
53.7042 | 152.3 | 150.8 | 109.1 | 806.4 | 802.1 | 341.1 | 431.4 | 13.9 | 0.32 | 24.8
53.7083 | 152 | 151 | 109 | 806.3 | 802.2 | 343.2 | 433.8 | 13.8 | 0.35 | 24.8
53.7125 | 152.1 | 151.1 | 109.7 | 806 | 802.2 | 343.4 | 436.9 | 13.9 | 0.29 | 24.6
53.7167 | 152 | 150.8 | 109.2 | 806.2 | 802.4 | 342.9 | 434.1 | 13.9 | 0.36 | 24.7
53.7208 | 151.8 | 150.9 | 109.4 | 805.8 | 803 | 340.8 | 430.1 | 13.6 | 0.32 | 24.7
53.725 | 151.9 | 150.8 | 108.9 | 805.9 | 802.5 | 342.6 | 433.5 | 13.9 | 0.31 | 24.7
53.7292 | 152 | 151 | 109.2 | 805.9 | 802.5 | 343.4 | 430.8 | 13.9 | 0.34 | 24.6
53.7333 | 152.2 | 151.2 | 109.3 | 805.9 | 802.4 | 339.5 | 433.7 | 14 | 0.33 | 24.7
53.7375 | 152.1 | 151 | 108.6 | 806.2 | 802.1 | 343.9 | 438 | 13.8 | 0.36 | 24.6
53.7417 | 151.8 | 150.9 | 109 | 806.2 | 802.7 | 343.4 | 437.2 | 13.9 | 0.36 | 24.6
53.7458 | 152.2 | 151 | 109.3 | 806.8 | 802.3 | 341.3 | 433 | 13.9 | 0.34 | 24.6
53.75 | 152.7 | 151.2 | 109.1 | 806.5 | 802.2 | 341.8 | 433.1 | 13.9 | 0.34 | 24.7
53.7542 | 152.1 | 151.2 | 109.2 | 806.3 | 801.7 | 341.9 | 435.8 | 13.9 | 0.34 | 24.7
53.7583 | 152.8 | 150.8 | 109 | 806.5 | 802.6 | 342.5 | 434.8 | 13.9 | 0.34 | 24.8
53.7625 | 151.6 | 151.1 | 109.2 | 806.2 | 802.3 | 342.1 | 436.3 | 13.9 | 0.3 | 24.7
53.7667 | 152.1 | 150.9 | 109.1 | 806.1 | 802.1 | 342.4 | 434.6 | 13.8 | 0.35 | 24.7
53.7708 | 152 | 151 | 109 | 806.2 | 802.5 | 342.2 | 435.4 | 13.9 | 0.34 | 24.6
53.775 | 152.2 | 151.2 | 109.2 | 806.2 | 802.4 | 342.3 | 430.2 | 13.9 | 0.27 | 24.7
53.7792 | 152.2 | 151.7 | 109.4 | 806.2 | 801.7 | 341.2 | 433 | 13.8 | 0.41 | 24.7
53.7833 | 152.3 | 150.8 | 109.2 | 805.6 | 801.9 | 344.7 | 440.9 | 13.7 | 0.31 | 24.7
53.7875 | 151.8 | 150.9 | 108.9 | 805.7 | 801.9 | 339.3 | 431.4 | 14 | 0.35 | 24.8
53.7917 | 151.9 | 151.1 | 109.1 | 806.4 | 802 | 342.2 | 435.4 | 13.8 | 0.3 | 24.7
53.7958 | 152.2 | 150.8 | 109.3 | 806.4 | 802 | 340.2 | 430.9 | 13.9 | 0.3 | 24.7
53.8 | 151.8 | 151.3 | 109.4 | 806.5 | 801.9 | 343 | 434.2 | 13.9 | 0.3 | 24.7
53.8042 | 152.1 | 151 | 109.1 | 806.5 | 802.4 | 345.2 | 440.9 | 13.9 | 0.34 | 24.6
53.8083 | 152.2 | 151 | 109.4 | 806.2 | 802.3 | 341.9 | 433.9 | 13.9 | 0.33 | 24.7
53.8125 | 152 | 151.1 | 109.1 | 806.3 | 803.2 | 341.9 | 431.1 | 13.9 | 0.33 | 24.7
53.8167 | 151.3 | 151.2 | 109.8 | 806.5 | 802.9 | 341.8 | 431.4 | 13.7 | 0.34 | 24.7
53.8208 | 152.1 | 151.5 | 109.2 | 806.6 | 802.1 | 343 | 436.1 | 13.8 | 0.33 | 24.7
53.825 | 151.9 | 151.1 | 109.4 | 806.6 | 802.6 | 344.2 | 435 | 13.7 | 0.3 | 24.7
53.8292 | 152.2 | 151.1 | 109.3 | 806.1 | 802.3 | 340.7 | 433.5 | 13.9 | 0.39 | 24.7
53.8333 | 152.2 | 151.2 | 109.3 | 806.4 | 802.1 | 342.5 | 436 | 13.9 | 0.32 | 24.7
53.8375 | 152.1 | 151 | 109.3 | 805.9 | 802.3 | 339.7 | 432.9 | 13.8 | 0.31 | 24.7
53.8417 | 152 | 151.1 | 109.2 | 806.1 | 802.5 | 341.4 | 434.4 | 13.9 | 0.29 | 24.7
53.8458 | 152.2 | 150.9 | 109.3 | 806.3 | 802.7 | 341.3 | 433.8 | 13.9 | 0.3 | 24.7
53.85 | 152.1 | 150.9 | 109.4 | 806.3 | 803 | 340.3 | 431.1 | 13.8 | 0.35 | 24.8
53.8542 | 152.1 | 151.1 | 109.4 | 806.2 | 802.8 | 344.4 | 436.4 | 13.8 | 0.26 | 24.7
53.8583 | 152 | 150.9 | 109.3 | 806.4 | 803 | 339.2 | 430 | 13.9 | 0.3 | 24.7
53.8625 | 151.9 | 150.9 | 109.2 | 806.4 | 803.2 | 345.8 | 437.3 | 13.8 | 0.3 | 24.7
53.8667 | 152.2 | 151.2 | 109.6 | 806.6 | 803.2 | 346.2 | 441.5 | 13.9 | 0.28 | 24.7
53.8708 | 152.2 | 150.8 | 109.2 | 806.5 | 803.2 | 341.4 | 433.3 | 13.8 | 0.34 | 24.7
53.875 | 151.9 | 151 | 109 | 806.3 | 802.9 | 340.7 | 432.5 | 13.9 | 0.35 | 24.7
53.8792 | 152.2 | 151.2 | 109 | 806.1 | 802.3 | 339.1 | 432.8 | 14.2 | 0.3 | 24.7
53.8833 | 152.5 | 151 | 109.3 | 806.6 | 802.6 | 342.3 | 436.1 | 13.8 | 0.34 | 24.8
53.8875 | 151.8 | 150.6 | 109 | 806.4 | 802.8 | 339.4 | 429.2 | 13.8 | 0.36 | 24.7
53.8917 | 151.8 | 150.8 | 109.1 | 805.9 | 802.5 | 341.5 | 432.5 | 13.9 | 0.35 | 24.7
53.8958 | 151.9 | 151.1 | 109 | 805.6 | 801.9 | 344.4 | 434.8 | 13.9 | 0.29 | 24.7
53.9 | 151.8 | 150.8 | 109 | 806.1 | 802 | 344 | 437.9 | 13.9 | 0.31 | 24.7
53.9042 | 151.8 | 150.3 | 109.2 | 806.1 | 802.5 | 342.1 | 433.7 | 13.9 | 0.32 | 24.7
53.9083 | 151.9 | 150.4 | 109.2 | 806.2 | 802.3 | 342.8 | 431.1 | 13.9 | 0.28 | 24.7
53.9125 | 152 | 150.7 | 109.2 | 806.3 | 802.4 | 341.9 | 433.8 | 14 | 0.29 | 24.7
53.9167 | 151.9 | 151.3 | 109.2 | 806.6 | 802.3 | 339.1 | 433.4 | 14 | 0.33 | 24.6
53.9208 | 151.6 | 150.6 | 109.1 | 806.6 | 802.4 | 339.5 | 429.9 | 13.8 | 0.32 | 24.7
53.925 | 151.8 | 150.8 | 109 | 806.6 | 802.6 | 341.6 | 435.3 | 13.9 | 0.29 | 24.7
53.9292 | 151.9 | 150.4 | 109 | 807 | 802.9 | 342.7 | 436.1 | 13.9 | 0.32 | 24.6
53.9333 | 151.8 | 150.7 | 108.9 | 806.5 | 802.8 | 344 | 440.5 | 13.9 | 0.29 | 24.7
53.9375 | 152 | 150.8 | 109.1 | 805.9 | 802.6 | 342.6 | 435.7 | 14 | 0.3 | 24.6
53.9417 | 152.1 | 150.6 | 109.3 | 805.9 | 802 | 340.6 | 431.6 | 14 | 0.33 | 24.7
53.9458 | 152.2 | 151 | 109.3 | 806.3 | 802 | 342.9 | 434 | 13.9 | 0.31 | 24.6
53.95 | 152.2 | 151.4 | 109.3 | 806.4 | 802.5 | 341.9 | 434.3 | 14 | 0.34 | 24.7
53.9542 | 152.3 | 151.2 | 109.2 | 806.1 | 802.3 | 342.3 | 432.4 | 13.9 | 0.34 | 24.7
53.9583 | 152.1 | 150.7 | 108.9 | 806 | 802.2 | 341.6 | 432.7 | 13.8 | 0.32 | 24.7
53.9625 | 151.9 | 151 | 109.1 | 806.2 | 802.2 | 340.2 | 430.5 | 14 | 0.36 | 24.7
53.9667 | 151.7 | 150.8 | 109.1 | 805.8 | 802.5 | 344.9 | 438.5 | 13.8 | 0.31 | 24.7
53.9708 | 152 | 151.1 | 108.6 | 805.6 | 802.5 | 340 | 431.8 | 13.9 | 0.32 | 24.7
53.975 | 152.2 | 151.3 | 109.3 | 805.7 | 802.1 | 343.5 | 435.7 | 13.9 | 0.32 | 24.7
53.9792 | 152.3 | 151 | 109.1 | 805.9 | 802.4 | 342.4 | 434.9 | 13.9 | 0.35 | 24.7
53.9833 | 152 | 151.3 | 108.9 | 806.3 | 802.4 | 342.9 | 436.9 | 14 | 0.34 | 24.6
53.9875 | 152.3 | 151.2 | 109.5 | 806.7 | 802.6 | 344.2 | 437.6 | 13.9 | 0.33 | 24.7
53.9917 | 152.1 | 150.9 | 109.1 | 806.3 | 802.4 | 345 | 437.9 | 14 | 0.29 | 24.8
53.9958 | 152.3 | 151 | 109.2 | 806.2 | 802.7 | 346.8 | 441.7 | 14 | 0.34 | 24.7
54 | 152.2 | 150.9 | 109.3 | 806.2 | 802.2 | 345.2 | 438.5 | 13.9 | 0.32 | 24.6
54.0042 | 151.8 | 150.8 | 109.4 | 806.2 | 801.7 | 347.2 | 438.1 | 13.7 | 0.29 | 24.7
54.0083 | 152.3 | 150.7 | 109.2 | 806.5 | 801.8 | 342.7 | 432.5 | 13.9 | 0.33 | 24.8
54.0125 | 152 | 151.1 | 109.1 | 806 | 802.3 | 344.8 | 438.6 | 13.9 | 0.34 | 24.7
54.0167 | 151.4 | 151.2 | 109.1 | 805.9 | 802 | 343.8 | 438.2 | 13.8 | 0.36 | 24.7
54.0208 | 152.3 | 151.7 | 109.2 | 805.9 | 802.3 | 343.4 | 435.9 | 13.8 | 0.31 | 24.7
54.025 | 152.2 | 151 | 109.1 | 805.8 | 802.3 | 344 | 438.8 | 13.9 | 0.31 | 24.7
54.0292 | 152.2 | 151 | 109.1 | 806.2 | 801.9 | 346.5 | 440.3 | 14 | 0.34 | 24.7
54.0333 | 151.9 | 150.6 | 109.1 | 806.5 | 801.7 | 342.1 | 433.3 | 14 | 0.35 | 24.7
54.0375 | 152.1 | 150.9 | 109.1 | 806.6 | 801.5 | 345.4 | 439.4 | 13.8 | 0.37 | 24.7
54.0417 | 152.3 | 150.9 | 109.3 | 806.4 | 802.1 | 343.2 | 438 | 13.9 | 0.31 | 24.7
54.0458 | 151.9 | 150.6 | 109 | 806.4 | 802.1 | 346.2 | 442.4 | 13.8 | 0.34 | 24.7
54.05 | 152.3 | 151 | 109.3 | 806.4 | 802.5 | 345.9 | 440.1 | 13.9 | 0.34 | 24.6
54.0542 | 151.9 | 150.8 | 109 | 806.7 | 802.3 | 344.5 | 439.8 | 14 | 0.36 | 24.7
54.0583 | 152.1 | 151 | 109.2 | 806.6 | 802.5 | 343.1 | 437.3 | 14 | 0.31 | 24.7
54.0625 | 151 | 149.8 | 110.2 | 806.4 | 803.4 | 346 | 438.3 | 13.9 | 0.31 | 24.7
54.0667 | 152 | 151 | 109.5 | 806 | 802.8 | 345.4 | 439.4 | 13.9 | 0.31 | 24.7
54.0708 | 151.8 | 150.6 | 109.2 | 806 | 802.4 | 344.5 | 435.8 | 13.9 | 0.3 | 24.7
54.075 | 151.7 | 150.7 | 108.8 | 806.1 | 802.4 | 344.6 | 438.1 | 13.9 | 0.36 | 24.7
54.0792 | 151.9 | 150.8 | 109.1 | 805.7 | 801.9 | 344.2 | 436.2 | 13.9 | 0.33 | 24.7
54.0833 | 152.1 | 151 | 109.1 | 805.6 | 802.1 | 346.4 | 439.8 | 13.9 | 0.31 | 24.7
54.0875 | 151.6 | 150.7 | 109.2 | 805.9 | 802.2 | 344.5 | 438.5 | 13.9 | 0.3 | 24.7
54.0917 | 151.6 | 150.5 | 109 | 806.1 | 802.2 | 344.7 | 435.9 | 13.9 | 0.34 | 24.7
54.0958 | 151.8 | 151.2 | 109.7 | 806.3 | 802.2 | 345.1 | 436.1 | 13.9 | 0.34 | 24.6
54.1 | 151.8 | 151 | 109.4 | 805.8 | 802.2 | 345.7 | 438.3 | 13.9 | 0.35 | 24.7
54.1042 | 151.8 | 151.2 | 109.1 | 806.3 | 802.9 | 343.4 | 434.1 | 13.8 | 0.34 | 24.7
54.1083 | 152.1 | 150.8 | 109.2 | 806.8 | 802.5 | 345.8 | 440.7 | 13.8 | 0.38 | 24.7
54.1125 | 151.9 | 150.6 | 109.4 | 807 | 802.5 | 344.9 | 438.3 | 13.9 | 0.36 | 24.7
54.1167 | 152.1 | 150.6 | 109.1 | 807.1 | 802.5 | 342.8 | 435.2 | 13.9 | 0.33 | 24.7
54.1208 | 152 | 150.4 | 109.2 | 806.4 | 802.3 | 343 | 435.8 | 13.8 | 0.37 | 24.7
54.125 | 152.1 | 151.2 | 109.3 | 806.3 | 802 | 342.8 | 435 | 13.9 | 0.32 | 24.7
54.1292 | 151.6 | 151.8 | 109.4 | 806.7 | 801.8 | 343.1 | 438.2 | 13.9 | 0.33 | 24.7
54.1333 | 152.2 | 150.9 | 109.1 | 806.8 | 802.4 | 346 | 439.9 | 14 | 0.3 | 24.8
54.1375 | 152.2 | 151 | 109.2 | 806.4 | 802.1 | 343.2 | 436.6 | 13.9 | 0.28 | 24.7
54.1417 | 152.3 | 151.6 | 109.6 | 806.1 | 802.1 | 343.9 | 433.6 | 13.9 | 0.37 | 24.7
54.1458 | 152 | 151.1 | 109 | 806 | 802.4 | 343 | 434.8 | 13.9 | 0.33 | 24.7
54.15 | 151.7 | 150.8 | 109 | 805.7 | 802.3 | 343.7 | 436.1 | 13.9 | 0.3 | 24.7
54.1542 | 152 | 150.9 | 109.1 | 806.4 | 801.9 | 342.8 | 435.9 | 13.9 | 0.33 | 24.8
54.1583 | 151.9 | 150.6 | 109.1 | 806.3 | 802.5 | 341.6 | 433 | 13.9 | 0.33 | 24.7
54.1625 | 152 | 150.8 | 109.2 | 806.6 | 802.4 | 344.5 | 433.9 | 13.9 | 0.33 | 24.7
54.1667 | 152.2 | 150.8 | 109.1 | 806.3 | 802.5 | 342.1 | 435.7 | 14 | 0.31 | 24.7
54.1708 | 151.8 | 150.6 | 109.1 | 806.3 | 802.2 | 343.9 | 435.4 | 14 | 0.32 | 24.6
54.175 | 152.2 | 150.8 | 109.2 | 806.7 | 802 | 344.6 | 439.4 | 13.9 | 0.33 | 24.7
54.1792 | 152.2 | 150.8 | 109.2 | 806.4 | 802.3 | 342.8 | 434.7 | 13.9 | 0.35 | 24.8
54.1833 | 151.6 | 150.7 | 109.1 | 806.5 | 802.7 | 345.9 | 439.6 | 13.9 | 0.32 | 24.7
54.1875 | 152.1 | 150.5 | 109 | 806 | 802 | 342.3 | 436.9 | 13.9 | 0.34 | 24.7
54.1917 | 152.2 | 150.8 | 109.3 | 805.8 | 802.1 | 347 | 439.2 | 13.9 | 0.32 | 24.7
54.1958 | 151.9 | 150.8 | 109 | 806.2 | 802.1 | 348 | 442.7 | 13.8 | 0.36 | 24.6
54.2 | 152.1 | 151 | 109.2 | 806.6 | 802.1 | 344.9 | 439.6 | 13.9 | 0.31 | 24.7
54.2042 | 151.6 | 150.6 | 109.3 | 805.8 | 801.8 | 343.6 | 437.9 | 13.9 | 0.31 | 24.8
54.2083 | 152 | 150.8 | 109.2 | 806.4 | 802.3 | 347.8 | 442.2 | 13.9 | 0.31 | 24.8
54.2125 | 152.1 | 150.8 | 109.2 | 806.2 | 802.3 | 345.2 | 434.4 | 13.9 | 0.34 | 24.7
54.2167 | 151.8 | 150.6 | 109.2 | 806.4 | 802.4 | 345.1 | 437.8 | 13.9 | 0.33 | 24.7
54.2208 | 152.1 | 150.7 | 109.3 | 806.3 | 802 | 344.1 | 437.8 | 13.8 | 0.33 | 24.6
54.225 | 152 | 150.7 | 109.1 | 806.5 | 802.7 | 345 | 441.4 | 13.9 | 0.31 | 24.7
54.2292 | 151.8 | 150.5 | 109 | 806 | 802.9 | 345.7 | 438.5 | 13.9 | 0.35 | 24.7
54.2333 | 152.1 | 151.1 | 109.2 | 806.4 | 802.6 | 345.2 | 436 | 13.9 | 0.32 | 24.6
54.2375 | 152 | 150.7 | 109.2 | 806.1 | 802.3 | 343.6 | 436.3 | 13.9 | 0.31 | 24.6
54.2417 | 152 | 150.8 | 109.2 | 806.4 | 802.5 | 345.2 | 437.5 | 13.9 | 0.3 | 24.8
54.2458 | 151.8 | 150.7 | 109.1 | 805.8 | 803 | 342.8 | 435.7 | 13.9 | 0.32 | 24.7
54.25 | 151.8 | 150.8 | 109.2 | 805.5 | 802.2 | 344.6 | 435.7 | 13.9 | 0.33 | 24.7
54.2542 | 151.9 | 150.8 | 109.1 | 806 | 802.4 | 344.6 | 437.3 | 14 | 0.29 | 24.7
54.2583 | 151.6 | 151 | 109.1 | 805.9 | 802.2 | 343.4 | 435 | 14 | 0.36 | 24.7
54.2625 | 151.9 | 150.8 | 109 | 806.1 | 802.4 | 342.5 | 435.4 | 13.9 | 0.37 | 24.7
54.2667 | 152.2 | 151 | 109 | 806.2 | 802.3 | 342.4 | 435.4 | 13.9 | 0.35 | 24.7
54.2708 | 152.3 | 150.7 | 109.3 | 806.2 | 802.1 | 342.8 | 434.8 | 14 | 0.3 | 24.7
54.275 | 152.1 | 150.9 | 109.2 | 806 | 802 | 342.9 | 435.9 | 13.9 | 0.32 | 24.6
54.2792 | 151.7 | 150.9 | 109.1 | 805.9 | 802.3 | 346.2 | 438.7 | 14 | 0.35 | 24.8
54.2833 | 152.2 | 151.4 | 109.3 | 806 | 802.5 | 345.1 | 437.6 | 13.9 | 0.3 | 24.7
54.2875 | 152 | 150.7 | 109.1 | 806.4 | 802.2 | 345.5 | 440.4 | 14 | 0.35 | 24.7
54.2917 | 152.3 | 151.5 | 109.4 | 806.6 | 802.3 | 344.5 | 436.6 | 14 | 0.32 | 24.7
54.2958 | 151.9 | 150.5 | 109 | 806.5 | 802.4 | 342.7 | 435.8 | 13.9 | 0.36 | 24.7
54.3 | 152.3 | 150.9 | 109.4 | 806.9 | 802.6 | 344.9 | 436.3 | 14.1 | 0.36 | 24.7
54.3042 | 152.1 | 151.1 | 109.2 | 806.2 | 802.5 | 343.7 | 437.7 | 13.9 | 0.33 | 24.7
54.3083 | 151.9 | 151.1 | 108.9 | 806.2 | 802.6 | 344 | 434.9 | 14 | 0.33 | 24.7
54.3125 | 153 | 150.9 | 109 | 806.4 | 802.4 | 342.7 | 434.7 | 14 | 0.3 | 24.7
54.3167 | 152.2 | 151.1 | 109 | 806.2 | 802.3 | 344.2 | 437 | 14 | 0.32 | 24.7
54.3208 | 152.4 | 150.5 | 109.1 | 806.1 | 802.4 | 345.6 | 439 | 13.9 | 0.38 | 24.8
54.325 | 152 | 150.2 | 109.1 | 806 | 801.7 | 345.6 | 438.7 | 13.9 | 0.35 | 24.6
54.3292 | 152.1 | 150.8 | 109.3 | 805.8 | 802.4 | 344.9 | 435.7 | 13.9 | 0.3 | 24.7
54.3333 | 152.2 | 150.3 | 109 | 805.9 | 801.5 | 342.8 | 437.3 | 14.1 | 0.3 | 24.6
54.3375 | 151.4 | 150.7 | 109.1 | 806.6 | 801.7 | 345.1 | 439.9 | 13.8 | 0.39 | 24.7
54.3417 | 153 | 150.9 | 109.4 | 806.8 | 802.3 | 346.9 | 441 | 13.9 | 0.31 | 24.7
54.3458 | 151.7 | 150.9 | 109.2 | 806.1 | 802.1 | 343 | 434.7 | 14 | 0.33 | 24.7
54.35 | 152 | 150.8 | 109.2 | 806.3 | 802.2 | 344.6 | 434.7 | 13.9 | 0.3 | 24.7
54.3542 | 152 | 150.6 | 109.1 | 806.5 | 802.5 | 344.1 | 437.2 | 13.9 | 0.33 | 24.7
54.3583 | 152.2 | 151.6 | 109.3 | 806.6 | 802.3 | 345.6 | 439.3 | 13.9 | 0.33 | 24.7
54.3625 | 152 | 150.8 | 109.1 | 806.9 | 802.4 | 345 | 436.7 | 14 | 0.32 | 24.6
54.3667 | 152.1 | 150.8 | 108.7 | 806.5 | 802.8 | 346.6 | 442 | 13.9 | 0.35 | 24.7
54.3708 | 151.8 | 151.1 | 109.3 | 806.5 | 802.5 | 345 | 437.7 | 13.9 | 0.38 | 24.8
54.375 | 152 | 150.8 | 109.1 | 806.6 | 802.4 | 344.8 | 432.6 | 13.8 | 0.33 | 24.8
54.3792 | 152.2 | 150.8 | 109.1 | 806.4 | 802.7 | 344.5 | 437.1 | 13.8 | 0.31 | 24.7
54.3833 | 151.8 | 150.7 | 109 | 806.2 | 802.4 | 342.4 | 435.6 | 13.9 | 0.3 | 24.7
54.3875 | 152.2 | 150.8 | 109.1 | 806.3 | 802.4 | 341.1 | 435.8 | 13.9 | 0.38 | 24.7
54.3917 | 151.3 | 150.6 | 108.7 | 805.9 | 802.2 | 343.9 | 437 | 13.9 | 0.39 | 24.7
54.3958 | 152.7 | 151.1 | 109.3 | 806 | 802.8 | 347.1 | 442.6 | 13.9 | 0.28 | 24.8
54.4 | 152 | 150.8 | 109.1 | 806.4 | 802.2 | 344.4 | 438.7 | 14 | 0.34 | 24.7
54.4042 | 152 | 150.8 | 109.1 | 806.5 | 802.3 | 344 | 439.9 | 13.9 | 0.31 | 24.7
54.4083 | 152.2 | 150.8 | 109.4 | 806.9 | 802.3 | 344.2 | 436.4 | 13.9 | 0.33 | 24.6
54.4125 | 152.2 | 150.9 | 109.2 | 806.6 | 802.2 | 344.1 | 437.8 | 13.8 | 0.31 | 24.7
54.4167 | 152.1 | 150.6 | 109.2 | 806.5 | 802.1 | 342.6 | 434.1 | 14 | 0.29 | 24.7
54.4208 | 151.9 | 150.6 | 109.2 | 806.7 | 803 | 346.6 | 437.7 | 13.9 | 0.36 | 24.7
54.425 | 151.9 | 150.9 | 109 | 806.5 | 803.2 | 345 | 437.5 | 14 | 0.34 | 24.7
54.4292 | 152.1 | 150.5 | 109.1 | 806.6 | 802.5 | 343.6 | 434.6 | 14 | 0.32 | 24.7
54.4333 | 152 | 150.8 | 109.2 | 806.7 | 802.6 | 344.1 | 435.8 | 14 | 0.32 | 24.7
54.4375 | 152 | 150.9 | 109.1 | 806.3 | 802.2 | 343.7 | 436.7 | 13.8 | 0.34 | 24.7
54.4417 | 152 | 150.8 | 109.1 | 806.1 | 802.1 | 342.1 | 432.5 | 14 | 0.3 | 24.7
54.4458 | 152 | 150.8 | 109 | 806.8 | 802.5 | 342.2 | 433.5 | 14 | 0.37 | 24.6
54.45 | 152 | 150.6 | 109 | 806.6 | 803 | 347.6 | 439.9 | 13.9 | 0.34 | 24.7
54.4542 | 152 | 150.6 | 109 | 806.7 | 802.5 | 339.3 | 429 | 13.9 | 0.31 | 24.7
54.4583 | 152.1 | 150.7 | 109.1 | 806.1 | 802.3 | 345.6 | 437.4 | 13.9 | 0.33 | 24.6
54.4625 | 152.2 | 150.9 | 109.1 | 806.4 | 802.1 | 342.6 | 437.6 | 14 | 0.36 | 24.7
54.4667 | 152.2 | 151.4 | 109.2 | 805.9 | 802.3 | 341.3 | 434.8 | 13.9 | 0.35 | 24.7
54.4708 | 152.3 | 150.9 | 109.3 | 806.3 | 802.6 | 344.9 | 438.4 | 14 | 0.33 | 24.6
54.475 | 152.1 | 150.8 | 109.2 | 806.3 | 802.9 | 344.9 | 432.9 | 13.9 | 0.33 | 24.6
54.4792 | 151.5 | 150.8 | 109.3 | 806.1 | 802.5 | 345.6 | 440.6 | 13.9 | 0.34 | 24.7
54.4833 | 152.1 | 150.4 | 109.2 | 806.6 | 802.9 | 345.4 | 439.5 | 14 | 0.32 | 24.6
54.4875 | 152.3 | 150.9 | 109.5 | 806.5 | 802.6 | 344.1 | 440.9 | 13.9 | 0.35 | 24.7
54.4917 | 152.2 | 150.4 | 109.1 | 806.6 | 803.1 | 342.9 | 435.1 | 13.8 | 0.39 | 24.7
54.4958 | 152.1 | 150.8 | 109 | 806.4 | 803 | 345.2 | 440.3 | 14 | 0.33 | 24.7
54.5 | 151.8 | 150.8 | 109 | 806.9 | 802.8 | 343.3 | 437.5 | 14 | 0.34 | 24.7
54.5042 | 151.3 | 150.6 | 108.9 | 806 | 802.6 | 344.8 | 437.2 | 14 | 0.31 | 24.7
54.5083 | 151.8 | 150.6 | 109 | 806.4 | 802.2 | 344.4 | 435 | 13.9 | 0.34 | 24.7
54.5125 | 151.9 | 150.6 | 109.1 | 806.2 | 802.5 | 344.5 | 437.4 | 14 | 0.31 | 24.7
54.5167 | 152.1 | 150.7 | 109.2 | 806.1 | 801.9 | 342.2 | 434.1 | 13.9 | 0.35 | 24.7
54.5208 | 152 | 150.9 | 109.2 | 806.4 | 802.4 | 342.8 | 434.8 | 14 | 0.29 | 24.8
54.525 | 152.5 | 150.9 | 109 | 806.2 | 802.7 | 345.4 | 437.7 | 14 | 0.36 | 24.6
54.5292 | 151.9 | 150.8 | 109.1 | 806.4 | 802.2 | 343.7 | 437.2 | 14 | 0.33 | 24.7
54.5333 | 151.9 | 150.7 | 108.9 | 806.7 | 802.3 | 346.2 | 439.8 | 13.9 | 0.32 | 24.7
54.5375 | 151.9 | 150.8 | 108.8 | 806.6 | 802.4 | 344.6 | 438.7 | 14 | 0.35 | 24.7
54.5417 | 152.1 | 150.7 | 109 | 806.5 | 802.3 | 344.4 | 435.9 | 14 | 0.33 | 24.8
54.5458 | 152 | 150.7 | 109.1 | 806.6 | 802.2 | 345.4 | 438.5 | 14 | 0.34 | 24.7
54.55 | 151.9 | 150.9 | 109 | 807 | 802.7 | 347.6 | 441.1 | 14 | 0.38 | 24.7
54.5542 | 152 | 150.6 | 109.1 | 807.2 | 802.8 | 342 | 434.6 | 13.9 | 0.32 | 24.7
54.5583 | 152.2 | 150.7 | 109.5 | 806.8 | 802.7 | 341.9 | 434.1 | 14 | 0.31 | 24.8
54.5625 | 152.1 | 150.7 | 109.2 | 806.4 | 802.6 | 342.8 | 435.2 | 14 | 0.3 | 24.7
54.5667 | 151.7 | 150.8 | 109.2 | 806.2 | 802.3 | 344 | 435.9 | 13.9 | 0.35 | 24.7
54.5708 | 152.1 | 150.8 | 109.3 | 806.8 | 802.3 | 346.6 | 442.2 | 13.9 | 0.29 | 24.7
54.575 | 152.5 | 151.4 | 109 | 806.6 | 802.8 | 343.9 | 436.5 | 14 | 0.28 | 24.7
54.5792 | 151.9 | 151 | 109.1 | 805.9 | 802.3 | 343.6 | 436 | 13.9 | 0.36 | 24.7
54.5833 | 152.1 | 151 | 109.2 | 805.8 | 802.4 | 345.4 | 437.6 | 14 | 0.32 | 24.7
54.5875 | 151.3 | 151.2 | 109.6 | 806.2 | 802.2 | 343.7 | 436.1 | 13.9 | 0.32 | 24.8
54.5917 | 152.4 | 151 | 109.3 | 806.5 | 802.2 | 342.9 | 437.3 | 14.1 | 0.32 | 24.7
54.5958 | 152 | 151 | 109.7 | 806.6 | 802.6 | 343.7 | 434.4 | 13.9 | 0.32 | 24.7
54.6 | 152.2 | 150.5 | 109 | 806.6 | 802.6 | 345 | 435.8 | 14 | 0.34 | 24.7
54.6042 | 152.3 | 150.7 | 109.2 | 807 | 803.1 | 345.1 | 437 | 13.9 | 0.33 | 24.7
54.6083 | 152.2 | 151.3 | 109.1 | 806.8 | 803.1 | 346 | 437.9 | 14 | 0.33 | 24.6
54.6125 | 152 | 151.1 | 109.3 | 806.5 | 802.9 | 343.4 | 434.7 | 13.8 | 0.33 | 24.6
54.6167 | 152 | 150.6 | 109.1 | 806.7 | 803 | 344.8 | 436.9 | 13.9 | 0.29 | 24.7
54.6208 | 152.1 | 150.2 | 109 | 806.5 | 802.5 | 344.3 | 436.4 | 14 | 0.34 | 24.7
54.625 | 152.1 | 151 | 109.2 | 806.6 | 802.5 | 345 | 436.8 | 13.9 | 0.31 | 24.8
54.6292 | 152.1 | 151.2 | 109.1 | 806.3 | 802.5 | 343.5 | 435.5 | 13.8 | 0.31 | 24.7
54.6333 | 151.8 | 150.4 | 108.9 | 806.3 | 803.1 | 345.2 | 438.3 | 13.9 | 0.33 | 24.7
54.6375 | 151.9 | 150.8 | 109.3 | 806.4 | 802.2 | 344.1 | 438.8 | 13.9 | 0.34 | 24.7
54.6417 | 152.2 | 151 | 109.2 | 806.2 | 803.1 | 345.4 | 437.5 | 13.9 | 0.31 | 24.8
54.6458 | 152.1 | 150.9 | 109.1 | 806.2 | 802.6 | 344.8 | 439.7 | 14 | 0.33 | 24.7
54.65 | 151.3 | 150.3 | 109.5 | 806.2 | 802.9 | 347 | 439.1 | 13.8 | 0.35 | 24.7
54.6542 | 153.1 | 150.8 | 109 | 806 | 802.3 | 346.2 | 440.9 | 13.9 | 0.34 | 24.8
54.6583 | 151.9 | 150.7 | 109.1 | 806.4 | 802.1 | 346.2 | 439.4 | 13.9 | 0.38 | 24.6
54.6625 | 151.8 | 151.7 | 109.2 | 806.2 | 802.5 | 344.1 | 436.1 | 13.9 | 0.34 | 24.8
54.6667 | 152 | 150.7 | 109.2 | 806.4 | 802.4 | 344.3 | 438.5 | 14 | 0.33 | 24.7
54.6708 | 152.5 | 150.8 | 109.2 | 806.2 | 803.1 | 342.7 | 435.5 | 13.9 | 0.29 | 24.6
54.675 | 152.2 | 150.9 | 109.2 | 806.1 | 802.6 | 347.8 | 441.3 | 13.8 | 0.33 | 24.7
54.6792 | 152 | 151 | 109.3 | 806.5 | 802.3 | 343.8 | 436.9 | 13.9 | 0.37 | 24.7
54.6833 | 152.3 | 150 | 109.5 | 806.3 | 802.3 | 343.7 | 436.3 | 14 | 0.31 | 24.7
54.6875 | 152 | 150.6 | 109.1 | 805.7 | 801.8 | 344.5 | 435 | 13.9 | 0.35 | 24.7
54.6917 | 151.9 | 150.8 | 109.2 | 805.6 | 802.1 | 345.9 | 439 | 13.9 | 0.32 | 24.7
54.6958 | 151.6 | 150.6 | 109.5 | 805.8 | 801.6 | 343.6 | 435.7 | 13.9 | 0.32 | 24.7
54.7 | 152 | 150.8 | 109.2 | 806 | 801.8 | 341.5 | 432.9 | 13.9 | 0.29 | 24.7
54.7042 | 152.1 | 150.7 | 109.3 | 806 | 802 | 342.7 | 433 | 13.9 | 0.31 | 24.8
54.7083 | 152.1 | 150.6 | 109.2 | 805.7 | 802.3 | 342.8 | 435.6 | 13.9 | 0.33 | 24.7
54.7125 | 151.8 | 150.6 | 109 | 805.8 | 802.3 | 345.3 | 442.3 | 13.9 | 0.38 | 24.7
54.7167 | 152 | 150.8 | 108.9 | 806 | 802.1 | 343.6 | 434 | 13.9 | 0.29 | 24.7
54.7208 | 152 | 151.1 | 109.6 | 805.8 | 802.1 | 345.1 | 437.7 | 13.8 | 0.34 | 24.7
54.725 | 152.9 | 151.6 | 108.8 | 805.9 | 801.8 | 346.6 | 442.5 | 13.9 | 0.27 | 24.7
54.7292 | 152.7 | 150.9 | 109.2 | 806.4 | 802.2 | 343.1 | 435.4 | 14 | 0.35 | 24.8
54.7333 | 152.2 | 151 | 109.2 | 806.7 | 801.7 | 341.2 | 432.2 | 14.1 | 0.32 | 24.6
54.7375 | 152 | 150.5 | 109 | 806.6 | 801.9 | 344.2 | 438.6 | 13.9 | 0.33 | 24.8
54.7417 | 152 | 150.8 | 109.1 | 806.5 | 802.2 | 344.8 | 436.3 | 14 | 0.32 | 24.6
54.7458 | 152.3 | 150 | 108.5 | 806.8 | 802.8 | 344.5 | 436.6 | 14 | 0.31 | 24.7
54.75 | 152.2 | 151 | 109.1 | 806.3 | 802.3 | 344.3 | 434 | 14 | 0.33 | 24.6
54.7542 | 152.5 | 151.2 | 109.4 | 806.3 | 801.9 | 342.5 | 433.3 | 14 | 0.33 | 24.8
54.7583 | 152.4 | 151 | 109.2 | 806.1 | 802.2 | 343.5 | 433.5 | 13.9 | 0.31 | 24.7
54.7625 | 151.6 | 151.2 | 109.2 | 806 | 802.3 | 345.8 | 439.9 | 13.9 | 0.3 | 24.7
54.7667 | 152.1 | 150.8 | 109.2 | 806.4 | 801.9 | 340.4 | 434.1 | 13.9 | 0.32 | 24.8
54.7708 | 152.1 | 150.6 | 108.9 | 806.3 | 802 | 344.7 | 438.3 | 14 | 0.3 | 24.7
54.775 | 151.9 | 150.8 | 109 | 806.3 | 802.1 | 342.5 | 436.3 | 13.9 | 0.33 | 24.8
54.7792 | 151.9 | 150.5 | 109.1 | 806.4 | 802.1 | 344.5 | 437 | 13.9 | 0.38 | 24.7
54.7833 | 151.9 | 150.6 | 109 | 806.3 | 802.2 | 342.2 | 435.8 | 14 | 0.3 | 24.6
54.7875 | 152.2 | 150.9 | 109.3 | 806.7 | 802.1 | 342.4 | 434.3 | 14 | 0.3 | 24.8
54.7917 | 152.1 | 150.8 | 109.1 | 806.7 | 802.6 | 344.4 | 435 | 13.9 | 0.36 | 24.7
54.7958 | 152.4 | 150.6 | 109.1 | 806.8 | 802.2 | 346.6 | 440.2 | 14 | 0.29 | 24.7
54.8 | 152.2 | 151.1 | 109.2 | 807 | 802.4 | 342.3 | 435.6 | 13.9 | 0.33 | 24.6
54.8042 | 152 | 150.6 | 109.2 | 806.9 | 802.1 | 346.9 | 440.9 | 14 | 0.35 | 24.7
54.8083 | 151.9 | 150.4 | 109.2 | 806.5 | 802.2 | 342.1 | 436.4 | 14 | 0.33 | 24.7
54.8125 | 152.1 | 150.8 | 109.1 | 806.1 | 802.2 | 342.5 | 435.9 | 14 | 0.3 | 24.7
54.8167 | 152 | 151.8 | 109.2 | 806.2 | 802.1 | 344.4 | 436.9 | 13.9 | 0.37 | 24.7
54.8208 | 151.9 | 150.6 | 109.3 | 806.2 | 802.3 | 344.6 | 438.2 | 14 | 0.29 | 24.7
54.825 | 152.1 | 150.7 | 109.2 | 806.2 | 802.1 | 342.2 | 432.3 | 13.9 | 0.32 | 24.7
54.8292 | 152.1 | 150.7 | 109.1 | 806 | 802.4 | 343.7 | 436.6 | 14 | 0.33 | 24.7
54.8333 | 151.7 | 151.1 | 109.4 | 806.1 | 802.5 | 342.9 | 435.1 | 13.9 | 0.33 | 24.7
54.8375 | 152.2 | 150.8 | 109.2 | 805.8 | 801.9 | 343.5 | 434.4 | 13.9 | 0.3 | 24.7
54.8417 | 151.9 | 150.3 | 108.9 | 805.9 | 802 | 344.3 | 438.2 | 14 | 0.32 | 24.7
54.8458 | 152.2 | 150.8 | 108.9 | 806 | 802 | 344.3 | 436.5 | 13.9 | 0.31 | 24.7
54.85 | 152.1 | 151 | 109.2 | 806.4 | 801.9 | 345.1 | 437.8 | 13.9 | 0.3 | 24.7
54.8542 | 152.3 | 150.7 | 109.4 | 806.5 | 802 | 344.5 | 438.9 | 13.9 | 0.38 | 24.6
54.8583 | 151.9 | 151 | 109.1 | 806.8 | 802.1 | 345.1 | 436.3 | 14 | 0.33 | 24.6
54.8625 | 151.9 | 150.8 | 109 | 806.7 | 801.9 | 348.3 | 443.4 | 14 | 0.33 | 24.6
54.8667 | 152 | 150.7 | 109 | 806.6 | 801.6 | 343.1 | 437.6 | 14 | 0.32 | 24.7
54.8708 | 152 | 150.7 | 109.1 | 806.4 | 801.9 | 344.9 | 440 | 14 | 0.33 | 24.7
54.875 | 151.9 | 150.6 | 108.9 | 806.6 | 802.1 | 346 | 439.9 | 13.9 | 0.3 | 24.7
54.8792 | 152 | 150.7 | 108.8 | 806.3 | 802.7 | 343.5 | 435.9 | 13.9 | 0.32 | 24.8
54.8833 | 152 | 150.3 | 109.1 | 806.1 | 802 | 345.7 | 439.5 | 14 | 0.31 | 24.7
54.8875 | 152.1 | 150.7 | 109.2 | 806.1 | 801.9 | 343.3 | 433.7 | 13.9 | 0.3 | 24.7
54.8917 | 152.3 | 150.8 | 109.2 | 806 | 801.9 | 343.2 | 434.6 | 13.9 | 0.3 | 24.7
54.8958 | 152.3 | 150.9 | 109.4 | 805.7 | 801.9 | 347.2 | 440.6 | 13.9 | 0.3 | 24.7
54.9 | 152 | 150.9 | 109.7 | 806.1 | 802.1 | 344 | 432.8 | 13.7 | 0.34 | 24.8
54.9042 | 152.8 | 151.8 | 109.3 | 805.7 | 801.8 | 344.3 | 438.5 | 14 | 0.36 | 24.7
54.9083 | 152.3 | 151.2 | 109.3 | 806 | 802.2 | 343.5 | 434.9 | 13.8 | 0.31 | 24.8
54.9125 | 152.1 | 150.9 | 109.3 | 806.4 | 802.5 | 346.9 | 441 | 13.9 | 0.32 | 24.7
54.9167 | 152.7 | 150.8 | 109 | 806.7 | 802.7 | 343.8 | 434 | 13.9 | 0.28 | 24.6
54.9208 | 151.9 | 150.8 | 109 | 806.8 | 802.1 | 343.9 | 432 | 13.9 | 0.36 | 24.7
54.925 | 151.9 | 150.9 | 109.2 | 806.9 | 802 | 341.2 | 432.6 | 13.9 | 0.34 | 24.7
54.9292 | 152.1 | 150.8 | 109.2 | 806.6 | 801.7 | 344.1 | 434.1 | 13.9 | 0.33 | 24.7
54.9333 | 152.7 | 151.1 | 109.2 | 806.5 | 802.8 | 344.9 | 438 | 13.9 | 0.34 | 24.7
54.9375 | 151.7 | 150.8 | 109.2 | 807.1 | 802.6 | 343.3 | 435.8 | 13.9 | 0.34 | 24.6
54.9417 | 152.2 | 150.8 | 109.3 | 806.6 | 802.3 | 343 | 435.9 | 13.9 | 0.33 | 24.7
54.9458 | 152.1 | 150.7 | 109.3 | 806.6 | 802.2 | 346.9 | 441.8 | 13.9 | 0.35 | 24.8
54.95 | 151.8 | 150.4 | 109 | 806.4 | 802.5 | 345.6 | 436 | 13.9 | 0.32 | 24.7
54.9542 | 152.1 | 151 | 109.3 | 806.3 | 802.1 | 346.3 | 441.3 | 13.9 | 0.32 | 24.7
54.9583 | 151.7 | 150.2 | 109.4 | 806.3 | 802.7 | 345.9 | 437 | 13.8 | 0.31 | 24.7
54.9625 | 152.1 | 150.7 | 109.2 | 806.2 | 802.1 | 346.2 | 438.1 | 13.9 | 0.34 | 24.7
54.9667 | 152 | 150.6 | 109.2 | 806.3 | 801.7 | 344.9 | 438.9 | 14 | 0.34 | 24.8
54.9708 | 151.9 | 150.1 | 108.7 | 806.5 | 802.1 | 344.5 | 434.8 | 13.9 | 0.32 | 24.7
54.975 | 151.8 | 150.8 | 109.1 | 806.4 | 802.2 | 343.5 | 435.1 | 14 | 0.34 | 24.7
54.9792 | 151.2 | 150.5 | 109.6 | 806.4 | 802.1 | 342 | 434.6 | 13.9 | 0.34 | 24.7
54.9833 | 152.1 | 150.8 | 109.3 | 806.5 | 802.1 | 343.4 | 434.6 | 13.9 | 0.37 | 24.8
54.9875 | 152 | 150.5 | 109.1 | 806.8 | 802.7 | 345.1 | 437.4 | 13.9 | 0.29 | 24.7
54.9917 | 151.9 | 150.5 | 109.2 | 806.7 | 802.4 | 344.4 | 439.1 | 14 | 0.33 | 24.7
54.9958 | 152.1 | 150.9 | 109.2 | 806.2 | 801.7 | 345.2 | 436.7 | 14 | 0.36 | 24.7
55 | 152.4 | 150.9 | 108.7 | 806.5 | 802.6 | 344.1 | 436.4 | 13.9 | 0.33 | 24.7
55.0042 | 151.9 | 150.8 | 109 | 806.5 | 802.7 | 347.6 | 443.4 | 13.9 | 0.34 | 24.6
55.0083 | 152.2 | 150.8 | 109.2 | 806.5 | 802.4 | 342.1 | 433.3 | 13.9 | 0.34 | 24.7
55.0125 | 151.9 | 150.6 | 109 | 806.4 | 802.8 | 342.5 | 435.4 | 13.9 | 0.32 | 24.7
55.0167 | 152.3 | 150.8 | 109.2 | 806.6 | 802.2 | 346.3 | 438.4 | 14 | 0.32 | 24.7
55.0208 | 152 | 150.7 | 109.1 | 806.3 | 802.2 | 345.4 | 439.8 | 13.9 | 0.32 | 24.7
55.025 | 152.1 | 150.8 | 109.3 | 806 | 802 | 341.1 | 433.6 | 14 | 0.31 | 24.8
55.0292 | 152.4 | 151.3 | 109.3 | 806.1 | 802.2 | 343.9 | 438 | 13.9 | 0.37 | 24.7
55.0333 | 152.2 | 150.7 | 109.1 | 806 | 802.4 | 344.9 | 436.6 | 14 | 0.33 | 24.6
55.0375 | 152.1 | 150.9 | 108.9 | 806.3 | 802.4 | 341.2 | 436.1 | 14 | 0.31 | 24.8
55.0417 | 152.1 | 150.9 | 109.1 | 806.3 | 802.5 | 343.1 | 434.1 | 14 | 0.35 | 24.7
55.0458 | 152 | 151.4 | 109.2 | 806.3 | 802.5 | 340.4 | 433.9 | 14 | 0.35 | 24.7
55.05 | 151.7 | 150.8 | 109.2 | 806.7 | 802 | 341.3 | 434.3 | 13.9 | 0.3 | 24.7
55.0542 | 152 | 150.6 | 109.2 | 806.3 | 803.1 | 345.3 | 438.5 | 13.7 | 0.33 | 24.7
55.0583 | 151.7 | 150.5 | 109 | 806.4 | 802.9 | 344 | 434.3 | 14 | 0.35 | 24.7
55.0625 | 152.1 | 150.7 | 109.1 | 806.3 | 802.8 | 345.1 | 438.6 | 14 | 0.23 | 24.8
55.0667 | 152.3 | 150.9 | 109 | 806.2 | 802.4 | 344.3 | 436.2 | 14 | 0.28 | 24.7
55.0708 | 152.2 | 151.2 | 109.2 | 806.3 | 803 | 343.4 | 435.9 | 13.9 | 0.32 | 24.6
55.075 | 152.1 | 150.9 | 109.2 | 806.6 | 802.9 | 342.7 | 435.3 | 13.9 | 0.3 | 24.7
55.0792 | 151.3 | 150 | 110 | 806.3 | 802.3 | 345.4 | 439.6 | 14 | 0.33 | 24.7
55.0833 | 152 | 150.3 | 109 | 806.4 | 802.4 | 344.6 | 437.2 | 13.9 | 0.32 | 24.7
55.0875 | 152.3 | 150.9 | 109.2 | 806.6 | 802.9 | 344.7 | 438.8 | 13.9 | 0.29 | 24.7
55.0917 | 152.1 | 150.9 | 109.1 | 806.6 | 802.1 | 344.7 | 439.9 | 14 | 0.33 | 24.7
55.0958 | 152 | 150.5 | 108.9 | 806.8 | 802.9 | 342.9 | 433.9 | 14 | 0.34 | 24.7
55.1 | 151.8 | 150.7 | 109 | 807 | 802.6 | 341.7 | 433.1 | 14 | 0.33 | 24.7
55.1042 | 152.1 | 150.8 | 109.2 | 806.8 | 802.9 | 345.2 | 436.7 | 13.9 | 0.33 | 24.7
55.1083 | 151.6 | 151.8 | 109.2 | 806.1 | 802.7 | 344.2 | 436.9 | 13.9 | 0.31 | 24.7
55.1125 | 152.4 | 150.8 | 109.1 | 806.3 | 803.1 | 344 | 437.6 | 14 | 0.32 | 24.7
55.1167 | 152.1 | 150.8 | 109.3 | 806.4 | 802.4 | 346.4 | 437.9 | 13.9 | 0.3 | 24.7
55.1208 | 151.9 | 150.8 | 109 | 806.1 | 802.8 | 346.5 | 437.7 | 13.9 | 0.4 | 24.7
55.125 | 152.1 | 150.8 | 109.2 | 806.5 | 802.7 | 344.7 | 437 | 14 | 0.34 | 24.7
55.1292 | 152 | 150.9 | 108.9 | 806.5 | 802.8 | 345.1 | 433.3 | 13.9 | 0.34 | 24.7
55.1333 | 152 | 150.6 | 108.9 | 805.9 | 802.5 | 345.5 | 438.4 | 13.9 | 0.33 | 24.8
55.1375 | 152.3 | 150.9 | 109.2 | 806.1 | 802.3 | 342.4 | 434.8 | 13.9 | 0.3 | 24.7
55.1417 | 152.1 | 150.8 | 109.2 | 806.4 | 802.2 | 343.4 | 437.6 | 13.9 | 0.3 | 24.7
55.1458 | 152.2 | 150.7 | 109.1 | 806.4 | 801.9 | 344.4 | 441.2 | 13.9 | 0.31 | 24.7
55.15 | 152.1 | 150.9 | 109.3 | 806.4 | 802.2 | 343 | 433.9 | 13.9 | 0.34 | 24.7
55.1542 | 152.2 | 150.8 | 109.1 | 806.3 | 801.9 | 346.6 | 440 | 14 | 0.33 | 24.8
55.1583 | 152.1 | 150.5 | 109.1 | 806.6 | 802.3 | 343 | 435.1 | 13.9 | 0.37 | 24.7
55.1625 | 152 | 150.5 | 108.9 | 806.5 | 802.8 | 342.7 | 435 | 14 | 0.29 | 24.7
55.1667 | 152.3 | 151 | 109.1 | 806.7 | 803.1 | 350 | 442.2 | 13.9 | 0.35 | 24.7
55.1708 | 152.1 | 150.9 | 109.1 | 806.4 | 802.8 | 344.2 | 435.6 | 13.9 | 0.33 | 24.7
55.175 | 151.9 | 150.7 | 109 | 806.8 | 802.9 | 344.2 | 437.7 | 13.9 | 0.33 | 24.6
55.1792 | 152.2 | 150.8 | 109.2 | 806.7 | 802.9 | 344.6 | 436.1 | 13.9 | 0.36 | 24.6
55.1833 | 152.3 | 150.8 | 109.1 | 806.5 | 802.6 | 341.8 | 433.2 | 13.9 | 0.32 | 24.7
55.1875 | 152.2 | 150.6 | 109.1 | 806.6 | 802.7 | 345.5 | 438.7 | 14 | 0.32 | 24.8
55.1917 | 152.1 | 150.8 | 109.1 | 806.6 | 802.7 | 342.9 | 434.9 | 13.9 | 0.3 | 24.7
55.1958 | 152.4 | 150.9 | 109.2 | 806 | 802.6 | 343.2 | 437.4 | 13.9 | 0.34 | 24.7
55.2 | 152 | 150.7 | 109 | 806.1 | 802.6 | 342.1 | 434.6 | 13.9 | 0.35 | 24.8
55.2042 | 151.9 | 150.7 | 109.3 | 806 | 802.7 | 345.2 | 435.8 | 13.9 | 0.33 | 24.8
55.2083 | 151.9 | 150.7 | 109.1 | 806 | 802.8 | 345 | 441.6 | 14 | 0.31 | 24.7
55.2125 | 151.9 | 150.9 | 109.1 | 806.4 | 802.7 | 345.3 | 437.7 | 13.9 | 0.34 | 24.8
55.2167 | 152.1 | 150.8 | 109.3 | 805.9 | 802.6 | 347.1 | 440.6 | 14 | 0.33 | 24.7
55.2208 | 152 | 150.5 | 109.3 | 806.3 | 803.3 | 342.8 | 434.9 | 13.9 | 0.32 | 24.7
55.225 | 152 | 150.5 | 109.5 | 806.5 | 802.8 | 345.2 | 438.9 | 14 | 0.3 | 24.6
55.2292 | 151.7 | 150.7 | 109.2 | 806.7 | 803 | 344.8 | 436.5 | 13.9 | 0.31 | 24.7
55.2333 | 152.1 | 150.6 | 109.3 | 806.8 | 802.7 | 340.6 | 434 | 13.9 | 0.32 | 24.7
55.2375 | 151.7 | 150.5 | 109 | 806.9 | 802.4 | 343.5 | 434 | 14 | 0.34 | 24.7
55.2417 | 152.1 | 150.9 | 109.3 | 806.5 | 802.5 | 344.1 | 439.6 | 14 | 0.35 | 24.7
55.2458 | 152.2 | 150.6 | 109 | 806.2 | 802.4 | 345 | 439.3 | 14 | 0.31 | 24.7
55.25 | 151.9 | 150.7 | 109.1 | 806.6 | 802.6 | 344.4 | 437.5 | 14 | 0.35 | 24.7
55.2542 | 152 | 150.6 | 109.1 | 806.3 | 802.5 | 345.2 | 438.4 | 14 | 0.27 | 24.8
55.2583 | 151.7 | 150.8 | 109 | 806.1 | 802.4 | 344.6 | 437.6 | 14 | 0.34 | 24.7
55.2625 | 152 | 150.5 | 109.1 | 806.1 | 802.2 | 344.1 | 439.4 | 14 | 0.33 | 24.7
55.2667 | 152.2 | 150.6 | 109.4 | 806.2 | 802.5 | 346.2 | 437.1 | 13.7 | 0.32 | 24.6
55.2708 | 152.1 | 150.6 | 109.3 | 806.1 | 802.6 | 342.6 | 436.1 | 14 | 0.33 | 24.7
55.275 | 151.9 | 151.1 | 109.2 | 806 | 802.6 | 344.4 | 434.6 | 14 | 0.31 | 24.7
55.2792 | 152.6 | 151.2 | 108.7 | 806.2 | 802.5 | 342.5 | 435.8 | 13.8 | 0.3 | 24.7
55.2833 | 152.1 | 150.7 | 109.2 | 806.5 | 802.8 | 343.9 | 436.4 | 14 | 0.31 | 24.7
55.2875 | 151.8 | 150.5 | 109 | 806.7 | 803 | 342.3 | 435.7 | 14 | 0.37 | 24.6
55.2917 | 152.1 | 151 | 109 | 806.4 | 802.7 | 344.6 | 437.8 | 14 | 0.37 | 24.7
55.2958 | 152.1 | 150.3 | 109.1 | 806.6 | 802.9 | 346.3 | 442.8 | 13.9 | 0.37 | 24.7
55.3 | 151.9 | 150.5 | 109.1 | 806.7 | 802.8 | 341.8 | 433.2 | 13.9 | 0.31 | 24.7
55.3042 | 152.1 | 150.7 | 109 | 807 | 802.8 | 345.4 | 434 | 13.8 | 0.34 | 24.6
55.3083 | 152.2 | 151.1 | 109.2 | 806.6 | 802.6 | 342.1 | 434.7 | 14 | 0.34 | 24.7
55.3125 | 152 | 150.6 | 109 | 806.4 | 802.3 | 344.7 | 436.1 | 13.9 | 0.31 | 24.7
55.3167 | 152.4 | 151.3 | 109.4 | 806.1 | 802.9 | 344.6 | 437.8 | 13.7 | 0.33 | 24.7
55.3208 | 152 | 150.9 | 108.9 | 806.1 | 802.9 | 342.4 | 434.6 | 14 | 0.34 | 24.7
55.325 | 152.2 | 150.8 | 109.3 | 806.2 | 802.7 | 344.7 | 437.4 | 14 | 0.29 | 24.8
55.3292 | 152.2 | 151.1 | 109.4 | 805.8 | 802.3 | 344.1 | 437.2 | 13.9 | 0.33 | 24.8
55.3333 | 152 | 150.7 | 109 | 805.9 | 802.1 | 344 | 435.5 | 14 | 0.3 | 24.7
55.3375 | 152 | 150.3 | 108.7 | 806.3 | 802.8 | 347.7 | 440.4 | 13.9 | 0.28 | 24.8
55.3417 | 152.1 | 150.7 | 109.1 | 806 | 802.4 | 342.8 | 434.6 | 13.9 | 0.35 | 24.7
55.3458 | 152.2 | 150.8 | 109.2 | 806.2 | 802.9 | 340.9 | 432 | 13.9 | 0.32 | 24.6
55.35 | 152.1 | 150.8 | 109 | 806.2 | 802.9 | 345.9 | 442.3 | 13.9 | 0.31 | 24.6
55.3542 | 152 | 151.1 | 109.1 | 806.7 | 802.6 | 344.3 | 439.1 | 13.9 | 0.31 | 24.7
55.3583 | 152 | 150.7 | 109.2 | 806.4 | 802.4 | 344.4 | 435 | 13.8 | 0.33 | 24.8
55.3625 | 152.1 | 150.8 | 109 | 806.6 | 802.8 | 343.9 | 435.9 | 13.8 | 0.32 | 24.7
55.3667 | 152.1 | 150.5 | 108.9 | 806.5 | 802.1 | 344.5 | 436.9 | 14 | 0.35 | 24.6
55.3708 | 152.1 | 150.8 | 109.2 | 806.8 | 802.7 | 344.1 | 437.3 | 13.9 | 0.37 | 24.7
55.375 | 152.7 | 150.6 | 109.2 | 806.7 | 802.8 | 344.8 | 436.2 | 13.9 | 0.29 | 24.8
55.3792 | 151.5 | 150.1 | 108.9 | 806.2 | 802.7 | 345.3 | 440.1 | 13.9 | 0.35 | 24.6
55.3833 | 152.6 | 150.4 | 109.2 | 806.2 | 802.2 | 345.8 | 438.1 | 13.9 | 0.3 | 24.7
55.3875 | 152 | 150.3 | 109.1 | 806.5 | 802.3 | 345.8 | 439.8 | 13.9 | 0.35 | 24.6
55.3917 | 152.7 | 151.2 | 109.1 | 806.4 | 802.6 | 344.3 | 436.7 | 13.9 | 0.32 | 24.8
55.3958 | 152.2 | 150.7 | 109.1 | 806.6 | 802.5 | 345.1 | 438.8 | 13.9 | 0.36 | 24.7
55.4 | 151.9 | 150.5 | 109 | 806.1 | 802.8 | 344.3 | 436.1 | 13.9 | 0.28 | 24.7
55.4042 | 152 | 150.7 | 109.1 | 806.2 | 802.7 | 344.6 | 438.1 | 14 | 0.3 | 24.6
55.4083 | 152.3 | 150.9 | 109.1 | 806.6 | 802.8 | 345.9 | 440.6 | 13.9 | 0.35 | 24.7
55.4125 | 152.2 | 150.7 | 109.1 | 806.6 | 802.7 | 346.5 | 442.2 | 13.9 | 0.38 | 24.7
55.4167 | 152.1 | 150.9 | 109.1 | 806.8 | 803.1 | 345.7 | 437.6 | 13.9 | 0.3 | 24.7
55.4208 | 151.9 | 150.4 | 109.1 | 806.9 | 802.8 | 345.9 | 440.1 | 14 | 0.31 | 24.7
55.425 | 152.7 | 150.7 | 108.5 | 806.7 | 803.1 | 347.1 | 441.8 | 13.9 | 0.3 | 24.7
55.4292 | 152.5 | 150.3 | 109.3 | 806.7 | 803.1 | 344.9 | 437.2 | 13.9 | 0.29 | 24.6
55.4333 | 151.9 | 150.3 | 109.4 | 806.7 | 802.4 | 346.1 | 436.4 | 13.9 | 0.29 | 24.7
55.4375 | 151.9 | 150.4 | 109.1 | 806.1 | 802.6 | 347.5 | 440.8 | 13.9 | 0.34 | 24.7
55.4417 | 152 | 150.5 | 109.1 | 806.3 | 802.6 | 343.9 | 436.7 | 13.9 | 0.33 | 24.7
55.4458 | 152 | 150.6 | 109.1 | 806.2 | 803.2 | 343.9 | 438.9 | 13.9 | 0.32 | 24.6
55.45 | 151.8 | 150.5 | 108.9 | 805.9 | 802.9 | 345.9 | 437.1 | 13.9 | 0.32 | 24.7
55.4542 | 152.1 | 150.5 | 109.3 | 806.2 | 802.6 | 349.7 | 444.5 | 13.9 | 0.32 | 24.8
55.4583 | 151.3 | 150.5 | 109 | 806.1 | 803 | 347 | 439.1 | 13.9 | 0.32 | 24.7
55.4625 | 152 | 150.5 | 109.1 | 805.5 | 802.5 | 342.3 | 436.7 | 14.1 | 0.3 | 24.8
55.4667 | 151.9 | 150.9 | 109.2 | 805.6 | 802.7 | 345.5 | 437.6 | 14 | 0.37 | 24.7
55.4708 | 151.6 | 150.7 | 109.1 | 806.5 | 803.1 | 344.7 | 438.1 | 14.1 | 0.31 | 24.7
55.475 | 152.1 | 150.6 | 109.3 | 806.2 | 803 | 344.5 | 437 | 13.9 | 0.32 | 24.7
55.4792 | 152 | 150.5 | 109.2 | 806.8 | 802.4 | 347.7 | 442.2 | 14 | 0.3 | 24.6
55.4833 | 152 | 151 | 109.1 | 806.4 | 802.6 | 347.5 | 442 | 14 | 0.32 | 24.7
55.4875 | 152.1 | 150.5 | 109.2 | 806.5 | 803.2 | 345.8 | 439.7 | 13.9 | 0.41 | 24.7
55.4917 | 152.4 | 151.3 | 109.3 | 806.1 | 802.8 | 347.7 | 443.8 | 14 | 0.32 | 24.7
55.4958 | 152.2 | 150.8 | 109.1 | 805.6 | 802.5 | 344.2 | 437.2 | 14 | 0.29 | 24.7
55.5 | 152 | 150.8 | 109.3 | 805.5 | 802.5 | 343.6 | 437 | 14 | 0.39 | 24.7
55.5042 | 152 | 150.7 | 109 | 805.6 | 802.8 | 342.7 | 435.4 | 14 | 0.3 | 24.8
55.5083 | 152 | 150.7 | 109.2 | 806.2 | 802.7 | 345.2 | 435.8 | 14.1 | 0.34 | 24.7
55.5125 | 152.1 | 150.6 | 109.4 | 806.3 | 802.6 | 345.4 | 438.4 | 14 | 0.3 | 24.8
55.5167 | 151.6 | 150.1 | 110 | 806.3 | 802 | 345 | 438.2 | 13.9 | 0.28 | 24.7
55.5208 | 151.4 | 150.6 | 109 | 806.3 | 801.9 | 342.1 | 433.6 | 14 | 0.35 | 24.8
55.525 | 152 | 150.6 | 109.6 | 806 | 802 | 343.5 | 437.3 | 14 | 0.3 | 24.7
55.5292 | 152.2 | 150.8 | 109.2 | 806.4 | 802.4 | 346.4 | 440.2 | 14 | 0.34 | 24.8
55.5333 | 151.8 | 150.5 | 108.9 | 806.2 | 802.6 | 346.9 | 443.8 | 14 | 0.31 | 24.7
55.5375 | 152.5 | 150.3 | 108.9 | 806.7 | 802.7 | 342.2 | 434.4 | 13.9 | 0.33 | 24.7
55.5417 | 152.8 | 149.9 | 108.8 | 806.6 | 802.8 | 344.4 | 435.9 | 14 | 0.29 | 24.7
55.5458 | 152.2 | 150.8 | 109.3 | 806.7 | 803 | 346.6 | 440.5 | 13.9 | 0.35 | 24.6
55.55 | 152.1 | 151 | 109.3 | 806.8 | 803.1 | 343.4 | 435.7 | 14 | 0.3 | 24.7
55.5542 | 151.8 | 150.9 | 109.1 | 806.8 | 802.4 | 345.3 | 438.6 | 14 | 0.32 | 24.7
55.5583 | 151.8 | 150.7 | 109 | 806.2 | 802.3 | 343.7 | 437.7 | 13.9 | 0.35 | 24.7
55.5625 | 152.1 | 151.7 | 109.4 | 806.5 | 802.1 | 343.3 | 434.5 | 13.9 | 0.32 | 24.7
55.5667 | 152.4 | 150.9 | 109.1 | 806.4 | 802.3 | 343.9 | 436.7 | 13.9 | 0.33 | 24.7
55.5708 | 152.2 | 151 | 108.9 | 806.1 | 802.5 | 344.9 | 438 | 13.9 | 0.32 | 24.8
55.575 | 152.2 | 150.9 | 109.2 | 806.5 | 802.5 | 348.5 | 441.9 | 13.9 | 0.32 | 24.7
55.5792 | 152.4 | 151.5 | 109.6 | 806.6 | 802 | 347.3 | 440.8 | 13.9 | 0.33 | 24.7
55.5833 | 151.8 | 150.5 | 109.1 | 806.4 | 802.2 | 344.1 | 438.1 | 13.9 | 0.31 | 24.7
55.5875 | 152 | 150.4 | 109.1 | 806.3 | 802 | 342.5 | 435.3 | 13.9 | 0.29 | 24.7
55.5917 | 151.9 | 150.7 | 109.1 | 806.5 | 801.8 | 346.7 | 441.1 | 13.9 | 0.33 | 24.8
55.5958 | 151.9 | 150.7 | 108.9 | 806.5 | 802 | 346.4 | 438.4 | 14 | 0.33 | 24.7
55.6 | 152 | 151.6 | 109.2 | 806.7 | 802.5 | 350.3 | 442 | 13.8 | 0.31 | 24.6
55.6042 | 152 | 150.7 | 109.1 | 806.8 | 802.1 | 347.9 | 442.8 | 13.9 | 0.36 | 24.7
55.6083 | 152.1 | 150.7 | 109.2 | 806.7 | 802.5 | 345.5 | 438.6 | 13.9 | 0.34 | 24.7
55.6125 | 152 | 150.4 | 108.9 | 807.1 | 802.2 | 347.3 | 441 | 13.9 | 0.35 | 24.7
55.6167 | 152.3 | 151.1 | 108.7 | 806.2 | 801.9 | 344.2 | 438.8 | 14.1 | 0.32 | 24.7
55.6208 | 152.1 | 150.7 | 109.2 | 806.5 | 802 | 349.5 | 442.9 | 13.9 | 0.34 | 24.7
55.625 | 152.1 | 150.8 | 109.3 | 806.4 | 802.2 | 345.8 | 440.7 | 14 | 0.33 | 24.6
55.6292 | 152.1 | 150.5 | 109.2 | 806.4 | 801.7 | 344.6 | 437.2 | 13.9 | 0.32 | 24.8
55.6333 | 152.2 | 150.8 | 109.1 | 805.9 | 801.7 | 345.3 | 438.5 | 14 | 0.34 | 24.6
55.6375 | 152.3 | 151 | 109.3 | 806 | 802.3 | 344.1 | 436.5 | 13.9 | 0.32 | 24.8
55.6417 | 151.9 | 150.7 | 108.9 | 806 | 802.5 | 347.3 | 443.9 | 14 | 0.3 | 24.7
55.6458 | 152.2 | 150.6 | 109.5 | 805.9 | 802.4 | 344.3 | 439 | 13.9 | 0.36 | 24.7
55.65 | 152 | 150.7 | 109.1 | 806 | 801.8 | 346.4 | 437.8 | 13.9 | 0.35 | 24.7
55.6542 | 152.3 | 150.9 | 109.1 | 806.5 | 802.1 | 345.7 | 441 | 14 | 0.34 | 24.7
55.6583 | 152.2 | 150.9 | 109.3 | 806.7 | 802.4 | 345.9 | 437.7 | 13.9 | 0.3 | 24.7
55.6625 | 152 | 150.5 | 109.2 | 806.8 | 802.2 | 346.9 | 438.9 | 13.9 | 0.31 | 24.7
55.6667 | 152.1 | 150.4 | 109.1 | 806.8 | 802.9 | 345 | 437.4 | 13.9 | 0.32 | 24.7
55.6708 | 152.2 | 150.7 | 109.2 | 806.2 | 802.7 | 344 | 439.1 | 14 | 0.35 | 24.7
55.675 | 152 | 150.5 | 109 | 806.4 | 802.7 | 345.5 | 436.1 | 13.9 | 0.33 | 24.7
55.6792 | 152.2 | 150.7 | 109.1 | 806.4 | 802.8 | 345.2 | 437.9 | 14 | 0.32 | 24.7
55.6833 | 151.9 | 150.9 | 109 | 805.9 | 802.4 | 347.8 | 438.4 | 13.9 | 0.31 | 24.7
55.6875 | 151.9 | 151 | 109.1 | 806.5 | 802.4 | 346.2 | 439.7 | 13.8 | 0.3 | 24.7
55.6917 | 152.2 | 151 | 109.1 | 806.3 | 802 | 347.7 | 439.9 | 13.9 | 0.35 | 24.7
55.6958 | 152 | 150.6 | 109.2 | 806.1 | 802.3 | 341.4 | 434 | 13.9 | 0.37 | 24.7
55.7 | 151.8 | 150.3 | 109.1 | 805.9 | 802.1 | 345.4 | 440.5 | 13.9 | 0.32 | 24.7
55.7042 | 151.2 | 150.3 | 109.2 | 806.1 | 802 | 344.1 | 436.2 | 13.9 | 0.3 | 24.7
55.7083 | 152.1 | 150.8 | 109.4 | 806.2 | 801.7 | 346.8 | 439.1 | 13.9 | 0.32 | 24.8
55.7125 | 152.2 | 150.7 | 109.4 | 805.9 | 801.6 | 347.4 | 440.3 | 13.9 | 0.3 | 24.7
55.7167 | 152.2 | 151.2 | 109.3 | 806 | 801.9 | 345.5 | 438.9 | 13.9 | 0.31 | 24.7
55.7208 | 152.7 | 150.2 | 108.7 | 806.5 | 802.5 | 345.3 | 435.1 | 13.9 | 0.33 | 24.7
55.725 | 151.8 | 150.7 | 109.2 | 806.8 | 802.8 | 347.1 | 439.6 | 14 | 0.33 | 24.6
55.7292 | 152.7 | 150.3 | 109 | 806.8 | 802.7 | 345.3 | 438.8 | 13.9 | 0.31 | 24.7
55.7333 | 152.2 | 150.6 | 109.3 | 806.8 | 802.5 | 345.7 | 436.4 | 13.9 | 0.28 | 24.7
55.7375 | 151.9 | 150.6 | 109.2 | 806.4 | 802.2 | 344.7 | 436.3 | 13.9 | 0.28 | 24.7
55.7417 | 152 | 150.7 | 109.1 | 806.3 | 802.5 | 346.1 | 439.8 | 14 | 0.35 | 24.8
55.7458 | 152 | 150.6 | 109 | 806.2 | 802.5 | 345.5 | 438.8 | 13.9 | 0.37 | 24.7
55.75 | 151.7 | 150.7 | 109 | 805.7 | 802.6 | 343.6 | 436.3 | 14 | 0.36 | 24.6
55.7542 | 151.7 | 151 | 109.1 | 806 | 802.5 | 349.1 | 442.9 | 13.9 | 0.37 | 24.8
55.7583 | 152.3 | 151.1 | 108.8 | 806.2 | 802.6 | 346.2 | 436.8 | 13.9 | 0.39 | 24.7
55.7625 | 151.9 | 150.7 | 109.2 | 805.6 | 802.5 | 343.9 | 436.2 | 13.8 | 0.33 | 24.7
55.7667 | 152.3 | 150.5 | 109.1 | 806.1 | 802.4 | 345 | 437.4 | 14 | 0.3 | 24.7
55.7708 | 152.1 | 150.5 | 109.3 | 805.9 | 802.2 | 346.4 | 442 | 14.1 | 0.33 | 24.7
55.775 | 152 | 150.8 | 109.5 | 806.2 | 802.5 | 348.1 | 440.7 | 13.8 | 0.34 | 24.7
55.7792 | 152.1 | 150.5 | 109 | 806.4 | 803 | 346.1 | 438.6 | 13.9 | 0.33 | 24.7
55.7833 | 152 | 150.7 | 108.9 | 806.6 | 802.7 | 344.1 | 437.3 | 14 | 0.33 | 24.7
55.7875 | 152.1 | 150.6 | 109 | 806.6 | 802.8 | 346.3 | 439.7 | 13.8 | 0.31 | 24.8
55.7917 | 151.8 | 150.6 | 109.2 | 806.7 | 802.7 | 347.3 | 442.2 | 14 | 0.31 | 24.6
55.7958 | 152.1 | 150.5 | 109.1 | 806.6 | 802.7 | 344.1 | 437.6 | 13.9 | 0.31 | 24.6
55.8 | 151.8 | 150.5 | 109.1 | 806.7 | 802.6 | 344.4 | 437.7 | 13.9 | 0.3 | 24.7
55.8042 | 152.2 | 150.8 | 109.3 | 806.5 | 802.6 | 343.3 | 436.6 | 13.9 | 0.29 | 24.8
55.8083 | 151.8 | 150.3 | 109 | 806.5 | 802.6 | 346.6 | 439 | 13.9 | 0.37 | 24.7
55.8125 | 152.1 | 150.5 | 109.2 | 806.1 | 802.5 | 343.8 | 439.2 | 14 | 0.3 | 24.7
55.8167 | 152.1 | 150.7 | 109.1 | 806.1 | 802.5 | 346.7 | 437.4 | 13.9 | 0.38 | 24.8
55.8208 | 151.9 | 150.7 | 109.1 | 806 | 802.5 | 345.6 | 438.3 | 13.9 | 0.32 | 24.8
55.825 | 151.9 | 150.9 | 109.3 | 806 | 802.4 | 344 | 437.1 | 14 | 0.42 | 24.7
55.8292 | 152 | 150.3 | 109 | 805.7 | 802.4 | 344.9 | 435.9 | 13.9 | 0.38 | 24.8
55.8333 | 151.9 | 150.5 | 108.7 | 805.9 | 802.9 | 346.2 | 438.1 | 13.9 | 0.33 | 24.7
55.8375 | 152.7 | 150.7 | 109.2 | 806.3 | 802.3 | 345.7 | 437.6 | 13.9 | 0.34 | 24.7
55.8417 | 152.2 | 150.7 | 108.8 | 806.3 | 802.4 | 345.8 | 441 | 14 | 0.35 | 24.7
55.8458 | 152.2 | 150.8 | 109.3 | 806.5 | 803.1 | 346.5 | 438.1 | 13.9 | 0.31 | 24.7
55.85 | 152 | 150.7 | 109.3 | 806.3 | 802.5 | 343.9 | 436.7 | 14 | 0.32 | 24.6
55.8542 | 152.3 | 150.9 | 109.2 | 806.9 | 802.7 | 346.4 | 439.8 | 14 | 0.33 | 24.7
55.8583 | 152.8 | 150.6 | 109.2 | 806.4 | 802.6 | 345.9 | 438.5 | 13.9 | 0.35 | 24.8
55.8625 | 152.1 | 151.5 | 109.2 | 806.7 | 803.1 | 347.6 | 440 | 13.8 | 0.29 | 24.7
55.8667 | 152.1 | 150.5 | 109.1 | 806.4 | 802.9 | 346.9 | 436.8 | 13.9 | 0.35 | 24.7
55.8708 | 151.8 | 150.7 | 109.1 | 806.5 | 802.4 | 343.2 | 433.5 | 13.9 | 0.35 | 24.7
55.875 | 153 | 150.7 | 109.2 | 806 | 803 | 346.9 | 442.6 | 14 | 0.32 | 24.7
55.8792 | 152.1 | 150.7 | 109.2 | 806.2 | 802.8 | 342 | 439.5 | 14 | 0.31 | 24.7
55.8833 | 152.2 | 150.6 | 109.1 | 806.4 | 802.3 | 346.2 | 438.4 | 13.9 | 0.36 | 24.7
55.8875 | 152.1 | 150.5 | 109.2 | 806.7 | 802 | 345.5 | 438.3 | 13.9 | 0.33 | 24.7
55.8917 | 151.9 | 150.7 | 108.9 | 806.2 | 802 | 343 | 436.8 | 13.8 | 0.34 | 24.7
55.8958 | 152 | 150.3 | 109 | 806.3 | 802.5 | 343.7 | 438.9 | 13.9 | 0.34 | 24.7
55.9 | 151.9 | 150.6 | 109.2 | 806.6 | 802.3 | 342.1 | 433.9 | 14 | 0.36 | 24.7
55.9042 | 152 | 150.4 | 109.1 | 806.3 | 802.3 | 344 | 438 | 14 | 0.32 | 24.7
55.9083 | 152.3 | 150.8 | 109.3 | 806.2 | 802.7 | 345.5 | 441.1 | 13.9 | 0.3 | 24.7
55.9125 | 152.3 | 150.5 | 109.1 | 806.7 | 803 | 342.1 | 433.4 | 14 | 0.32 | 24.6
55.9167 | 152 | 150.9 | 109 | 806.3 | 803.2 | 342.5 | 432.9 | 13.9 | 0.34 | 24.7
55.9208 | 152.2 | 150.8 | 109.2 | 806.4 | 802.7 | 344.4 | 437.4 | 14 | 0.35 | 24.8
55.925 | 151.9 | 150.7 | 109.1 | 806.3 | 801.9 | 345.6 | 439.3 | 14 | 0.35 | 24.6
55.9292 | 152 | 150.8 | 109.1 | 805.9 | 802 | 345.8 | 440.1 | 13.9 | 0.35 | 24.7
55.9333 | 151.9 | 150.7 | 109.1 | 805.6 | 801.7 | 346.6 | 437.8 | 14 | 0.33 | 24.7
55.9375 | 152 | 150.5 | 109 | 806.1 | 801.6 | 341.3 | 435.6 | 14.1 | 0.32 | 24.7
55.9417 | 151.9 | 150.5 | 109.2 | 806.1 | 802.2 | 348.8 | 441.5 | 13.9 | 0.31 | 24.7
55.9458 | 152.2 | 150.9 | 109.3 | 806 | 801.8 | 343.4 | 435.9 | 14 | 0.29 | 24.8
55.95 | 152.1 | 150.7 | 109.2 | 806 | 801.7 | 347.4 | 441.5 | 14 | 0.32 | 24.7
55.9542 | 151.2 | 150.7 | 109.2 | 806.5 | 801.7 | 347.1 | 441.6 | 14 | 0.34 | 24.7
55.9583 | 151.9 | 150.7 | 108.9 | 806.3 | 802.4 | 347.9 | 441.6 | 14 | 0.34 | 24.7
55.9625 | 152 | 150.5 | 109.2 | 806.2 | 802.4 | 345.4 | 438.3 | 14 | 0.32 | 24.7
55.9667 | 152.2 | 151.2 | 109.3 | 806.5 | 802.3 | 347.7 | 442.2 | 13.8 | 0.38 | 24.6
55.9708 | 151.9 | 150.6 | 109 | 806.7 | 802.4 | 343.5 | 437.4 | 14 | 0.34 | 24.7
55.975 | 152.2 | 150.7 | 109.3 | 806.8 | 802.6 | 345.9 | 438.3 | 13.8 | 0.35 | 24.7
55.9792 | 152.4 | 150.4 | 109.1 | 806.9 | 802.3 | 344.8 | 437.9 | 14 | 0.34 | 24.6
55.9833 | 151.9 | 150.1 | 109 | 806.9 | 802.5 | 343.3 | 436.3 | 14 | 0.34 | 24.7
55.9875 | 152.2 | 150.6 | 109.2 | 806.8 | 802.5 | 344.7 | 438.8 | 14 | 0.31 | 24.6
55.9917 | 152.1 | 150.7 | 109.1 | 806.8 | 802.2 | 344.6 | 436.5 | 14 | 0.31 | 24.7
55.9958 | 152 | 150.8 | 108.9 | 806.4 | 802.5 | 347.3 | 440.6 | 14 | 0.31 | 24.7
56 | 151.7 | 150.9 | 109.1 | 805.8 | 802.3 | 341.6 | 433.5 | 14 | 0.31 | 24.7
56.0042 | 152.2 | 150.7 | 109.1 | 806.2 | 802.2 | 346.4 | 437.4 | 14 | 0.3 | 24.8
56.0083 | 151.9 | 150.7 | 109.1 | 806.5 | 802.4 | 345.2 | 439.2 | 14.1 | 0.32 | 24.7
56.0125 | 152.1 | 150.7 | 109.2 | 806.5 | 802.4 | 342.2 | 433.4 | 14 | 0.29 | 24.7
56.0167 | 152 | 151 | 109.1 | 806.2 | 802.4 | 344.9 | 436.7 | 14 | 0.33 | 24.7
56.0208 | 152 | 150.2 | 109.2 | 806 | 802.1 | 341.4 | 434.3 | 14 | 0.34 | 24.7
56.025 | 152.4 | 150.9 | 109.3 | 806.1 | 801.9 | 341.6 | 434.8 | 14 | 0.34 | 24.7
56.0292 | 151.7 | 150.5 | 109.3 | 806.1 | 802 | 346.7 | 439.8 | 13.9 | 0.33 | 24.7
56.0333 | 152.2 | 150.9 | 108.9 | 806.4 | 802.5 | 345.3 | 438.7 | 13.9 | 0.34 | 24.7
56.0375 | 152 | 150.6 | 109.1 | 806.2 | 802.5 | 345.6 | 440.4 | 14 | 0.32 | 24.7
56.0417 | 152 | 150.5 | 108.9 | 806.5 | 802.6 | 346.7 | 435.8 | 14 | 0.33 | 24.7
56.0458 | 151.8 | 150.9 | 108.9 | 806.7 | 802.4 | 345.2 | 438.4 | 13.9 | 0.29 | 24.7
56.05 | 152.2 | 150.6 | 109.1 | 806.2 | 802.4 | 347.5 | 440.9 | 14 | 0.37 | 24.8
56.0542 | 152.1 | 150.9 | 109.1 | 806.4 | 802.3 | 346.3 | 440.5 | 14 | 0.33 | 24.7
56.0583 | 152.1 | 150.8 | 109.3 | 806.2 | 802.5 | 347 | 439.9 | 14 | 0.35 | 24.7
56.0625 | 152.3 | 150.6 | 109.3 | 806.6 | 802.7 | 345.4 | 439.3 | 13.9 | 0.34 | 24.6
56.0667 | 151.9 | 150.6 | 109.1 | 807 | 802.4 | 344.1 | 435.8 | 14 | 0.36 | 24.7
56.0708 | 152 | 150.7 | 109 | 806.6 | 802.4 | 344.8 | 435 | 14 | 0.37 | 24.8
56.075 | 151.8 | 151.2 | 109.1 | 806.7 | 802.1 | 347.9 | 441.3 | 13.9 | 0.31 | 24.7
56.0792 | 152.1 | 150.7 | 109.1 | 806.3 | 802 | 344.6 | 438.7 | 14 | 0.31 | 24.7
56.0833 | 152 | 150.5 | 109 | 806.4 | 802 | 346.4 | 439.4 | 13.9 | 0.32 | 24.6
56.0875 | 151.3 | 150.7 | 109.1 | 806.4 | 801.8 | 345.8 | 440.1 | 13.9 | 0.33 | 24.8
56.0917 | 152 | 150.5 | 109.1 | 806.4 | 802.2 | 342.9 | 437.9 | 13.9 | 0.33 | 24.7
56.0958 | 151.4 | 150.2 | 109.2 | 806.1 | 801.6 | 342.2 | 434.1 | 14 | 0.31 | 24.6
56.1 | 151.7 | 149.7 | 108.9 | 806.8 | 802.3 | 343.6 | 434.8 | 13.9 | 0.33 | 24.7
56.1042 | 152.2 | 150.8 | 109.2 | 806.8 | 802.6 | 345.6 | 437.6 | 13.9 | 0.32 | 24.8
56.1083 | 152 | 150.6 | 109.1 | 806.4 | 802.2 | 345.9 | 439.7 | 13.9 | 0.31 | 24.6
56.1125 | 151.9 | 150.7 | 109 | 806.9 | 802.5 | 344 | 439.4 | 13.9 | 0.3 | 24.7
56.1167 | 151.9 | 150.6 | 109.1 | 806.8 | 802.3 | 344 | 435.2 | 13.9 | 0.31 | 24.8
56.1208 | 152.2 | 150.9 | 109.2 | 807 | 802.2 | 347.1 | 442.8 | 13.9 | 0.34 | 24.7
56.125 | 152.1 | 150.7 | 109.1 | 806.5 | 801.7 | 346.2 | 442 | 14 | 0.35 | 24.7
56.1292 | 151.9 | 150.6 | 108.9 | 806.4 | 801.9 | 346 | 439 | 14.1 | 0.31 | 24.7
56.1333 | 151.9 | 150.5 | 109 | 806.5 | 802.6 | 345.9 | 439.3 | 13.9 | 0.28 | 24.8
56.1375 | 152 | 150.5 | 109.1 | 806.6 | 802.3 | 345.9 | 440.9 | 14 | 0.3 | 24.7
56.1417 | 152.4 | 151 | 109 | 806.9 | 802.8 | 346.6 | 436.5 | 13.9 | 0.33 | 24.8
56.1458 | 152.8 | 150.7 | 109.1 | 806.5 | 803.1 | 346.2 | 438.1 | 13.9 | 0.37 | 24.8
56.15 | 151.9 | 150.5 | 109.1 | 806.4 | 802.8 | 344.7 | 437.2 | 14 | 0.36 | 24.6
56.1542 | 152 | 150.9 | 109.1 | 806.6 | 802.1 | 347.4 | 439.4 | 13.9 | 0.32 | 24.7
56.1583 | 152.3 | 150.7 | 109.2 | 806.9 | 802.4 | 344.7 | 439.3 | 13.9 | 0.33 | 24.6
56.1625 | 152.2 | 150.8 | 109.3 | 806.5 | 802.6 | 345.2 | 437.5 | 14 | 0.37 | 24.7
56.1667 | 152.1 | 150.5 | 108.9 | 807 | 802.8 | 345.2 | 435.4 | 14 | 0.3 | 24.6
56.1708 | 152.1 | 150.6 | 109 | 806.4 | 801.5 | 343.9 | 437.9 | 13.9 | 0.3 | 24.7
56.175 | 152.6 | 150.6 | 109 | 807.1 | 802.5 | 348.5 | 440.8 | 13.9 | 0.35 | 24.7
56.1792 | 152.8 | 150.7 | 109.1 | 806.7 | 802 | 346.6 | 442.2 | 14 | 0.32 | 24.7
56.1833 | 152.1 | 151.3 | 109.1 | 806.3 | 801.8 | 346.8 | 435.5 | 13.9 | 0.31 | 24.8
56.1875 | 151.9 | 150.5 | 109 | 806.5 | 801.6 | 349.4 | 444.4 | 14 | 0.35 | 24.6
56.1917 | 151.1 | 150.3 | 108.9 | 806.8 | 801.4 | 343.9 | 436.2 | 14.1 | 0.33 | 24.7
56.1958 | 151.9 | 150.4 | 109.3 | 806.6 | 802.2 | 345 | 436.9 | 14 | 0.33 | 24.7
56.2 | 151.9 | 150.2 | 109.1 | 806.2 | 802.2 | 347.6 | 442.5 | 14 | 0.33 | 24.7
56.2042 | 152 | 150.9 | 109.3 | 806.1 | 801.8 | 345.4 | 440.8 | 13.9 | 0.37 | 24.7
56.2083 | 151.8 | 150.6 | 108.9 | 806.3 | 802.1 | 343.8 | 437.7 | 13.9 | 0.34 | 24.7
56.2125 | 152 | 150.8 | 109.2 | 806.1 | 802.3 | 345.4 | 441.4 | 14 | 0.32 | 24.7
56.2167 | 151.8 | 150.5 | 109 | 806 | 802.4 | 345 | 437.8 | 14 | 0.33 | 24.7
56.2208 | 152 | 150.7 | 109.3 | 806.4 | 802.3 | 345 | 437.5 | 14 | 0.3 | 24.7
56.225 | 152.1 | 150.7 | 109.2 | 806.8 | 802.5 | 345.7 | 440.8 | 13.9 | 0.35 | 24.7
56.2292 | 151.8 | 150.7 | 109 | 806.9 | 802.6 | 344 | 436.2 | 14.1 | 0.29 | 24.7
56.2333 | 151.8 | 150.7 | 108.9 | 806.4 | 802.5 | 346.9 | 440.8 | 13.9 | 0.36 | 24.7
56.2375 | 152.5 | 150.6 | 109.3 | 806.3 | 802.8 | 344.6 | 435.6 | 14.1 | 0.29 | 24.7
56.2417 | 151.9 | 150.4 | 109 | 806.4 | 802.5 | 343.4 | 435.8 | 14 | 0.32 | 24.6
56.2458 | 152.2 | 150.9 | 109.3 | 806.2 | 802.5 | 346.6 | 438.9 | 14 | 0.33 | 24.7
56.25 | 151.7 | 150.5 | 109.1 | 806.4 | 802.2 | 345 | 438.2 | 13.9 | 0.32 | 24.7
56.2542 | 152.1 | 150.7 | 109 | 806.1 | 802.1 | 348.3 | 443.7 | 14.1 | 0.32 | 24.7
56.2583 | 151.9 | 150 | 109.1 | 806 | 802.2 | 347.1 | 440.6 | 14.1 | 0.3 | 24.7
56.2625 | 152.2 | 150.8 | 109.1 | 806.2 | 802.4 | 346 | 440.8 | 14.1 | 0.31 | 24.7
56.2667 | 151.9 | 150.5 | 109 | 806.3 | 801.9 | 345.1 | 435.6 | 14 | 0.34 | 24.7
56.2708 | 152.1 | 150.5 | 109.2 | 806 | 801.9 | 339.9 | 431.7 | 14 | 0.34 | 24.6
56.275 | 152.2 | 150.9 | 109.2 | 805.5 | 802.5 | 344.1 | 437.2 | 13.9 | 0.34 | 24.6
56.2792 | 152.1 | 150.6 | 109.1 | 806.5 | 802.4 | 349.4 | 443.6 | 14 | 0.3 | 24.6
56.2833 | 151.7 | 150.7 | 109 | 806.7 | 802.6 | 346.3 | 437.2 | 14 | 0.33 | 24.7
56.2875 | 151.9 | 150.9 | 108.9 | 807.1 | 802.6 | 342.7 | 435.4 | 14 | 0.31 | 24.8
56.2917 | 152.2 | 150.8 | 109.1 | 807.2 | 802.3 | 346.1 | 439 | 14 | 0.27 | 24.6
56.2958 | 152.2 | 150.8 | 109.2 | 807.1 | 802.4 | 343.9 | 436.1 | 13.9 | 0.3 | 24.8
56.3 | 152.2 | 150.8 | 109.3 | 806.9 | 802.2 | 344.9 | 438.7 | 14.1 | 0.29 | 24.6
56.3042 | 152.4 | 151 | 109.3 | 806.6 | 802.2 | 344.1 | 439.8 | 14 | 0.31 | 24.7
56.3083 | 152.3 | 150.8 | 109.3 | 806.6 | 802.3 | 343.6 | 435.6 | 14 | 0.38 | 24.7
56.3125 | 152.1 | 150.9 | 109.3 | 806 | 802.4 | 344.3 | 434.4 | 13.9 | 0.29 | 24.8
56.3167 | 152.1 | 150.8 | 109.3 | 806.6 | 802.4 | 342.6 | 435.9 | 14 | 0.3 | 24.6
56.3208 | 152.1 | 150.6 | 109.1 | 806.6 | 802.1 | 348.1 | 438.1 | 14 | 0.34 | 24.7
56.325 | 152 | 150.5 | 109.1 | 806.1 | 802.3 | 343.5 | 435.8 | 14.1 | 0.32 | 24.8
56.3292 | 152.6 | 151.3 | 109.2 | 806.6 | 801.9 | 344.7 | 439.2 | 14 | 0.35 | 24.7
56.3333 | 151.9 | 150.4 | 109.3 | 806.3 | 801.9 | 345.6 | 438.8 | 14 | 0.3 | 24.7
56.3375 | 152 | 150.6 | 109.1 | 806.8 | 802.2 | 345.8 | 437.5 | 14 | 0.29 | 24.7
56.3417 | 152.2 | 150.9 | 109.1 | 806.6 | 802.7 | 345.8 | 438.9 | 14 | 0.3 | 24.7
56.3458 | 152.2 | 150.6 | 109.1 | 806.7 | 801.9 | 344.6 | 438.2 | 14 | 0.3 | 24.8
56.35 | 152.4 | 150.6 | 109 | 806.6 | 802.2 | 344.2 | 438 | 14 | 0.33 | 24.7
56.3542 | 152.2 | 150.6 | 109.2 | 807.4 | 802.5 | 343.7 | 437.3 | 14 | 0.3 | 24.6
56.3583 | 152.1 | 151 | 109.1 | 806.9 | 802 | 347.2 | 441.7 | 14 | 0.31 | 24.8
56.3625 | 152.4 | 150.6 | 109.1 | 806.6 | 802 | 344.3 | 438.4 | 13.9 | 0.27 | 24.7
56.3667 | 151.9 | 150.5 | 109 | 806.2 | 802 | 345 | 439.5 | 13.9 | 0.34 | 24.6
56.3708 | 151.9 | 150.6 | 109.3 | 806.6 | 802.2 | 344.5 | 433.7 | 13.9 | 0.36 | 24.8
56.375 | 152 | 150.5 | 109 | 806.9 | 802.2 | 346.9 | 438.1 | 14 | 0.31 | 24.7
56.3792 | 152.3 | 150.8 | 109.1 | 806.8 | 802.1 | 344 | 439.9 | 14.1 | 0.31 | 24.7
56.3833 | 152.1 | 150.9 | 109.1 | 806.5 | 801.9 | 346.7 | 437.5 | 14 | 0.33 | 24.7
56.3875 | 152.2 | 150.7 | 109.3 | 806.4 | 802.1 | 349.4 | 444.4 | 14 | 0.29 | 24.7
56.3917 | 152.3 | 150.7 | 109.3 | 806.6 | 802.3 | 347.7 | 441.5 | 14 | 0.33 | 24.7
56.3958 | 152.1 | 150.7 | 109.3 | 806.5 | 802.6 | 344.1 | 435.7 | 13.9 | 0.35 | 24.8
56.4 | 152.1 | 150.7 | 109.2 | 806.6 | 802.3 | 343.7 | 437 | 13.9 | 0.31 | 24.7
56.4042 | 152.2 | 150.6 | 109.1 | 806.7 | 802.2 | 345.9 | 441.6 | 14 | 0.36 | 24.7
56.4083 | 151.9 | 150.7 | 109 | 806.3 | 801.9 | 347.2 | 440 | 13.9 | 0.29 | 24.7
56.4125 | 152 | 149.9 | 109 | 806.6 | 802.5 | 345.7 | 437.6 | 13.9 | 0.36 | 24.7
56.4167 | 152.8 | 150.3 | 109 | 806.9 | 802 | 343.2 | 437.3 | 14 | 0.3 | 24.6
56.4208 | 152 | 150.4 | 109.1 | 806.8 | 802.4 | 350.4 | 445.4 | 14.1 | 1.89 | 24.7
56.425 | 153.6 | 150.9 | 109.3 | 806.5 | 802.3 | 342.3 | 433.2 | 14 | 0.52 | 24.7
56.4292 | 151.7 | 150.6 | 109.1 | 806.4 | 802.7 | 347.1 | 437.6 | 13.9 | -0.02 | 24.8
56.4333 | 152 | 150.6 | 109.1 | 806.1 | 802.7 | 343.1 | 434.4 | 14 | -0.01 | 24.7
56.4375 | 151.8 | 150.6 | 108.9 | 806.2 | 802.5 | 347.3 | 441.8 | 14 | -0.04 | 24.6
56.4417 | 152.2 | 150.8 | 109.2 | 805.9 | 801.9 | 345.7 | 440 | 14.1 | 0.07 | 24.7
56.4458 | 152.1 | 150.5 | 109.1 | 805.8 | 801.9 | 345.4 | 435 | 14.1 | 0.02 | 24.6
56.45 | 152 | 150.6 | 109.3 | 805.7 | 801.5 | 345.7 | 439.1 | 14.1 | 0 | 24.8
56.4542 | 152.1 | 150.6 | 109.2 | 806 | 802.2 | 344.4 | 438.8 | 14 | 0.39 | 24.8
56.4583 | 151.8 | 150.2 | 109.2 | 806.3 | 802 | 345 | 440.6 | 14 | 0.38 | 24.7
56.4625 | 152.2 | 150.6 | 109.4 | 806.6 | 801.9 | 344.8 | 438.8 | 13.9 | 0.39 | 24.6
56.4667 | 152 | 150.7 | 109.1 | 806.8 | 802.6 | 345.6 | 436.6 | 14 | 0.43 | 24.7
56.4708 | 151.9 | 149.7 | 109 | 807.1 | 802.8 | 344.5 | 435.5 | 14 | 0.37 | 24.7
56.475 | 151.9 | 150.7 | 109.2 | 807.3 | 802.9 | 344.5 | 436 | 14.1 | 0.39 | 24.7
56.4792 | 152 | 150.9 | 109.5 | 807.2 | 802.7 | 347.4 | 440.4 | 13.8 | 0.33 | 24.7
56.4833 | 152.5 | 151.3 | 109 | 807.2 | 802.5 | 346.9 | 437.8 | 14 | 0.35 | 24.6
56.4875 | 152.2 | 150.9 | 109.2 | 807.2 | 802.7 | 344 | 436.5 | 14.1 | 0.35 | 24.7
56.4917 | 152 | 150.6 | 109.2 | 806.6 | 802.4 | 344.8 | 440.3 | 14 | 0.32 | 24.7
56.4958 | 151.9 | 150.7 | 109.1 | 806.8 | 802.6 | 345.8 | 438.6 | 14 | 0.36 | 24.6
56.5 | 152.1 | 150.6 | 109 | 806.7 | 802.7 | 346.1 | 440.6 | 14 | 0.32 | 24.7
56.5042 | 152 | 150.4 | 109 | 806.8 | 802.7 | 344.3 | 436.7 | 14.1 | 0.3 | 24.7
56.5083 | 151.7 | 150.4 | 109 | 806.6 | 802.8 | 347.7 | 439.9 | 14 | 0.36 | 24.7
56.5125 | 151.9 | 150.4 | 108.7 | 806.5 | 802.6 | 344.9 | 438.4 | 14 | 0.36 | 24.7
56.5167 | 151.9 | 150.5 | 109 | 806.6 | 802.2 | 345.5 | 439.6 | 14 | 0.33 | 24.7
56.5208 | 152 | 150.5 | 109.2 | 806.6 | 802.1 | 344 | 437.9 | 14 | 0.38 | 24.7
56.525 | 151.4 | 150.9 | 109.7 | 807.3 | 801.8 | 341 | 434.4 | 14.1 | 0.35 | 24.7
56.5292 | 152.2 | 150.7 | 109 | 806.9 | 802.5 | 341.7 | 434.6 | 14.1 | 0.29 | 24.8
56.5333 | 151.9 | 150.5 | 108.9 | 807.2 | 802.6 | 343.3 | 437.8 | 14 | 0.33 | 24.6
56.5375 | 152.2 | 150.8 | 108.8 | 806.9 | 802.4 | 343.8 | 434.4 | 14.1 | 0.32 | 24.7
56.5417 | 152.1 | 150.9 | 109.1 | 807 | 803.1 | 339.6 | 431.7 | 14 | 0.34 | 24.6
56.5458 | 151.9 | 150.5 | 109 | 807.1 | 803.4 | 345.1 | 437.6 | 14.1 | 0.32 | 24.7
56.55 | 152.2 | 150.9 | 109.2 | 806.8 | 802.7 | 345.2 | 439.8 | 14 | 0.32 | 24.7
56.5542 | 152.3 | 150.8 | 109.2 | 806.5 | 802.8 | 347.4 | 439.1 | 14.1 | 0.35 | 24.6
56.5583 | 152.1 | 150.8 | 109.2 | 806.7 | 802.6 | 343.7 | 436.4 | 14.1 | 0.25 | 24.7
56.5625 | 152.3 | 150.8 | 109.2 | 806.3 | 802.4 | 344.3 | 435.7 | 14.1 | 0.31 | 24.7
56.5667 | 151.9 | 150.6 | 108.9 | 806.6 | 802.6 | 342.4 | 436.7 | 14 | 0.32 | 24.6
56.5708 | 152.4 | 150.9 | 109.2 | 806.5 | 802.4 | 343.2 | 435.7 | 14.1 | 0.31 | 24.7
56.575 | 152.1 | 150.7 | 109.1 | 806.6 | 802.4 | 342.8 | 436.4 | 14 | 0.34 | 24.6
56.5792 | 152.2 | 151.2 | 109.3 | 806.5 | 802 | 343.6 | 437 | 14.1 | 0.35 | 24.7
56.5833 | 152.2 | 150.8 | 109.1 | 806.9 | 801.8 | 343.1 | 437 | 14.4 | 0.31 | 24.7
56.5875 | 151.9 | 150.4 | 109.2 | 806.9 | 802.6 | 342.7 | 436.6 | 14 | 0.26 | 24.7
56.5917 | 151.9 | 150.5 | 109.1 | 806.8 | 802.7 | 344.7 | 436.3 | 14.2 | 0.3 | 24.7
56.5958 | 152 | 150.5 | 109.1 | 807.1 | 802.8 | 341.2 | 434.3 | 14.1 | 0.26 | 24.7
56.6 | 152.1 | 150.8 | 109 | 806.7 | 803.2 | 344.6 | 439.2 | 14.1 | 0.31 | 24.7
56.6042 | 152.1 | 150.6 | 109 | 807.1 | 802.9 | 343.3 | 436.7 | 14.1 | 0.26 | 24.6
56.6083 | 152.1 | 150.6 | 109 | 806.8 | 803.3 | 343.3 | 436.5 | 14.1 | 0.26 | 24.8
56.6125 | 151.8 | 150.5 | 109.3 | 806.5 | 803.1 | 346.6 | 440.4 | 14.1 | 0.3 | 24.7
56.6167 | 152.2 | 150.3 | 109 | 806.3 | 802.6 | 342.9 | 437.4 | 14.2 | 0.27 | 24.8
56.6208 | 152.1 | 150.6 | 109.1 | 806.4 | 802.8 | 341.7 | 434.2 | 14.1 | 0.26 | 24.6
56.625 | 152 | 150.4 | 109.1 | 806.9 | 802.6 | 344.6 | 438.2 | 14 | 0.28 | 24.7
56.6292 | 152.1 | 150.8 | 109 | 807.1 | 802.5 | 346.4 | 440 | 14.1 | 0.25 | 24.6
56.6333 | 151.9 | 150.8 | 109.1 | 806.9 | 802.6 | 344.1 | 436.8 | 14 | 0.23 | 24.7
56.6375 | 152.1 | 150.5 | 108.8 | 806.4 | 802.3 | 343.6 | 435.8 | 14.1 | 0.22 | 24.7
56.6417 | 152 | 150.6 | 108.8 | 806.6 | 802.4 | 344.9 | 435.9 | 14 | 0.23 | 24.7
56.6458 | 151.9 | 150.6 | 109 | 806.5 | 802.4 | 344.2 | 436.9 | 14.1 | 0.24 | 24.7
56.65 | 152.2 | 150.6 | 109 | 807 | 802.6 | 342.9 | 434.1 | 14.1 | 0.25 | 24.7
56.6542 | 151.9 | 150.6 | 109 | 807.1 | 802.8 | 343.9 | 435 | 14.1 | 0.22 | 24.7
56.6583 | 152 | 150.7 | 108.7 | 807.5 | 802.8 | 344.1 | 434.6 | 14.1 | 0.24 | 24.5
56.6625 | 152 | 150.5 | 109 | 807.4 | 802.9 | 343.7 | 437.6 | 14.1 | 0.23 | 24.7
56.6667 | 152 | 150.9 | 109.2 | 807.1 | 803.1 | 345.2 | 435.4 | 14.1 | 0.21 | 24.7
56.6708 | 152.2 | 150.8 | 109.2 | 807.3 | 802.9 | 345.2 | 437.8 | 14.1 | 0.22 | 24.6
56.675 | 152.5 | 150.4 | 108.7 | 806.2 | 802 | 343.7 | 437.9 | 14.2 | 0.23 | 24.6
56.6792 | 151.9 | 150.4 | 109.2 | 806.4 | 802.3 | 342.3 | 431.7 | 14 | 0.22 | 24.7
56.6833 | 152.1 | 150.8 | 109.3 | 806.5 | 802.6 | 345.5 | 438.3 | 14 | 0.23 | 24.8
56.6875 | 152.1 | 150.8 | 109.2 | 807.1 | 802.3 | 345.4 | 438.7 | 14 | 0.21 | 24.6
56.6917 | 152.2 | 150.2 | 108.8 | 806.4 | 802.5 | 343.7 | 436 | 14.1 | 0.23 | 24.7
56.6958 | 152 | 150.8 | 109.2 | 806.4 | 802 | 343.2 | 437.4 | 14.1 | 0.22 | 24.7
56.7 | 152 | 150.3 | 109 | 806.6 | 802.3 | 345.9 | 436.1 | 14.1 | 0.21 | 24.7
56.7042 | 152 | 150.7 | 109.3 | 806.5 | 802.5 | 344.8 | 436.1 | 14 | 0.21 | 24.7
56.7083 | 152.1 | 150.4 | 108.8 | 806.4 | 802.4 | 343.9 | 436.6 | 14.1 | 0.21 | 24.7
56.7125 | 152 | 150.5 | 109.2 | 806.2 | 802.8 | 343.1 | 434.5 | 14.1 | 0.23 | 24.7
56.7167 | 152.2 | 150.7 | 109.3 | 806.6 | 802.5 | 345.2 | 440.6 | 14.1 | 0.23 | 24.7
56.7208 | 151.9 | 150.4 | 109.2 | 807 | 802.6 | 343.6 | 435.3 | 14.1 | 0.23 | 24.6
56.725 | 152.3 | 150.7 | 109.2 | 806.8 | 802.4 | 341.6 | 434.3 | 14.1 | 0.22 | 24.6
56.7292 | 151.5 | 151.1 | 109.4 | 806.7 | 802.4 | 344.6 | 435.6 | 14.2 | 0.22 | 24.7
56.7333 | 151.9 | 150.8 | 109.1 | 806.6 | 802.3 | 344.5 | 438.3 | 14.1 | 0.2 | 24.6
56.7375 | 151.6 | 150.6 | 109.2 | 806.6 | 802.8 | 347.7 | 440.9 | 13.9 | 0.19 | 24.6
56.7417 | 151.8 | 150.5 | 109 | 806.4 | 802.9 | 343.1 | 435 | 14.1 | 0.21 | 24.7
56.7458 | 152 | 150.5 | 109 | 806.6 | 802.2 | 340.7 | 430.6 | 14.1 | 0.21 | 24.6
56.75 | 151.8 | 150.6 | 109.1 | 806.5 | 802.1 | 345.3 | 437.4 | 14.2 | 0.21 | 24.7
56.7542 | 151.8 | 150.7 | 109 | 806.6 | 802.1 | 343.4 | 434 | 14.1 | 0.2 | 24.7
56.7583 | 151.9 | 151 | 108.8 | 806.9 | 801.6 | 345 | 438.9 | 14.1 | 0.2 | 24.8
56.7625 | 152.1 | 150.6 | 109.2 | 806.1 | 802.9 | 346.4 | 437.8 | 14 | 0.21 | 24.6
56.7667 | 151.9 | 150.9 | 109 | 806.2 | 802.7 | 344 | 440.3 | 14.1 | 0.21 | 24.6
56.7708 | 152.1 | 150.7 | 109 | 806.6 | 802.5 | 340.1 | 433.1 | 14.1 | 0.18 | 24.8
56.775 | 152.1 | 151 | 109.3 | 806.4 | 802.8 | 345 | 435.8 | 14 | 0.19 | 24.7
56.7792 | 152 | 150.7 | 109.2 | 806.8 | 802.5 | 341.1 | 435.1 | 14.1 | 0.18 | 24.6
56.7833 | 152 | 150.6 | 109 | 806.5 | 802.9 | 339.3 | 431.3 | 14.1 | 0.19 | 24.7
56.7875 | 152 | 150.4 | 108.9 | 806.9 | 802.6 | 342.3 | 434.3 | 14.1 | 0.19 | 24.7
56.7917 | 151.9 | 150.6 | 109 | 806.8 | 802.8 | 343.3 | 437.6 | 14.1 | 0.2 | 24.7
56.7958 | 151.9 | 150.9 | 109 | 806.7 | 802.7 | 340.9 | 433.9 | 14.1 | 0.2 | 24.6
56.8 | 152.1 | 150.7 | 109.1 | 806.5 | 802.7 | 342.9 | 434.1 | 14.1 | 0.19 | 24.7
56.8042 | 152.1 | 151 | 109.4 | 806.6 | 802.6 | 343.3 | 438 | 14.1 | 0.19 | 24.6
56.8083 | 152 | 150.5 | 109 | 806.6 | 802.6 | 342.4 | 435.9 | 14.2 | 0.19 | 24.7
56.8125 | 152.2 | 150.9 | 109.2 | 806.5 | 802.9 | 343.5 | 435.8 | 14 | 0.19 | 24.6
56.8167 | 151.9 | 150.6 | 109.1 | 806.2 | 802.8 | 342.4 | 435 | 14.1 | 0.2 | 24.6
56.8208 | 151.9 | 150.5 | 109.1 | 806.3 | 802.5 | 345.2 | 439.4 | 14.1 | 0.19 | 24.7
56.825 | 151.9 | 150.5 | 108.8 | 806.5 | 802.2 | 345 | 439.3 | 14.1 | 0.2 | 24.7
56.8292 | 151.7 | 151.4 | 109.1 | 806.4 | 802 | 346.4 | 438.6 | 14.1 | 0.18 | 24.6
56.8333 | 151.7 | 150.5 | 109 | 806.5 | 802.9 | 344.9 | 437.8 | 14 | 0.18 | 24.7
56.8375 | 151.9 | 150.6 | 109.3 | 806.9 | 802.7 | 343.9 | 436.2 | 14.1 | 0.2 | 24.6
56.8417 | 152.2 | 150.5 | 109.3 | 806.8 | 802.7 | 342.1 | 433.6 | 14.1 | 0.18 | 24.7
56.8458 | 151.8 | 150.3 | 109 | 806.7 | 803 | 344.3 | 437 | 14.1 | 0.17 | 24.7
56.85 | 151.9 | 150.7 | 109.2 | 806.7 | 802.8 | 344.6 | 438 | 14.1 | 0.19 | 24.6
56.8542 | 151.9 | 150.4 | 108.9 | 807.1 | 802.6 | 343.3 | 439.3 | 14 | 0.19 | 24.7
56.8583 | 152.2 | 150.7 | 109.3 | 806.9 | 802.5 | 344.4 | 438.6 | 14.1 | 0.19 | 24.6
56.8625 | 152 | 150.9 | 109.1 | 806.5 | 802.6 | 344 | 435.1 | 14.1 | 0.19 | 24.7
56.8667 | 152 | 150.7 | 109.2 | 806.8 | 802.8 | 344 | 434.2 | 14.1 | 0.18 | 24.7
56.8708 | 152 | 150.7 | 109.1 | 807.1 | 802.3 | 346 | 438.3 | 14.1 | 0.18 | 24.6
56.875 | 151.9 | 150.5 | 109.1 | 806.9 | 802.6 | 343.4 | 434.1 | 14 | 0.18 | 24.7
56.8792 | 152.2 | 150.5 | 109.2 | 807 | 802.6 | 344 | 438.3 | 14.1 | 0.17 | 24.7
56.8833 | 152.2 | 150.8 | 109.2 | 806.8 | 802.8 | 341.1 | 435.4 | 14.1 | 0.19 | 24.7
56.8875 | 152.4 | 150.6 | 109 | 807 | 802.5 | 342 | 434.7 | 14.1 | 0.18 | 24.6
56.8917 | 151.9 | 150.1 | 108.9 | 806.9 | 802.4 | 344.4 | 437.9 | 14.1 | 0.18 | 24.7
56.8958 | 152.1 | 150.6 | 109 | 806.7 | 801.9 | 341.1 | 432.5 | 14.1 | 0.18 | 24.7
56.9 | 152.1 | 150.9 | 109 | 806.5 | 802.3 | 343.6 | 435.6 | 14.1 | 0.19 | 24.7
56.9042 | 152.4 | 150.8 | 109 | 806.4 | 802.6 | 342.6 | 433.6 | 14.1 | 0.16 | 24.6
56.9083 | 151.9 | 150.6 | 108.9 | 806.7 | 802.6 | 345.2 | 435.5 | 14.1 | 0.18 | 24.7
56.9125 | 152 | 150.8 | 109.1 | 806.7 | 802.5 | 344.7 | 437.1 | 14.1 | 0.18 | 24.6
56.9167 | 152.1 | 150.8 | 109.2 | 806.8 | 802.7 | 342 | 430.5 | 14 | 0.18 | 24.6
56.9208 | 152.2 | 151 | 109.3 | 806.6 | 802.9 | 343.4 | 435.7 | 14.1 | 0.18 | 24.6
56.925 | 152.2 | 150.8 | 109 | 806.6 | 802.5 | 343.3 | 435 | 14.1 | 0.18 | 24.7
56.9292 | 152.3 | 150.8 | 108.7 | 806.6 | 802.6 | 342.6 | 434.6 | 14.1 | 0.18 | 24.6
56.9333 | 152.2 | 150.9 | 109.2 | 806.5 | 802.6 | 343.1 | 436 | 14 | 0.18 | 24.8
56.9375 | 152.1 | 150.8 | 108.9 | 806.5 | 803 | 341.4 | 433.2 | 14.1 | 0.18 | 24.6
56.9417 | 151.8 | 150.9 | 109 | 806.4 | 802.5 | 345.6 | 438.6 | 14 | 0.19 | 24.6
56.9458 | 152.1 | 150.7 | 109.1 | 806.2 | 802.7 | 342.5 | 435.8 | 14.1 | 0.17 | 24.8
56.95 | 152.3 | 151 | 109.3 | 806.1 | 802.9 | 342.2 | 433.7 | 14 | 0.18 | 24.7
56.9542 | 152.2 | 150.8 | 109.3 | 806 | 802.1 | 340.8 | 433.5 | 14.1 | 0.17 | 24.7
56.9583 | 152.2 | 150.8 | 109.2 | 806.1 | 802.3 | 344.6 | 436.4 | 14 | 0.19 | 24.7
56.9625 | 152.1 | 151 | 109.1 | 806.3 | 802.8 | 343.6 | 436.4 | 14.1 | 0.18 | 24.7
56.9667 | 152.6 | 151.2 | 108.9 | 806.3 | 801.9 | 343.4 | 435.4 | 14.1 | 0.17 | 24.7
56.9708 | 152.2 | 150.8 | 109.1 | 806.6 | 802.8 | 346 | 439.2 | 14.1 | 0.18 | 24.7
56.975 | 152.2 | 150.8 | 109.1 | 806.6 | 802.9 | 342.1 | 437 | 14.1 | 0.18 | 24.7
56.9792 | 152.2 | 151 | 109.1 | 806.5 | 802.6 | 348.2 | 443.1 | 14.1 | 0.18 | 24.7
56.9833 | 152.3 | 151.2 | 109.1 | 806.6 | 802.7 | 346.9 | 441 | 14.1 | 0.18 | 24.7
56.9875 | 152.1 | 150.9 | 109.3 | 806.6 | 802.7 | 344.3 | 439.3 | 14.2 | 0.17 | 24.7
56.9917 | 152.2 | 150.9 | 109.2 | 806.6 | 802.8 | 345.1 | 440.3 | 14.1 | 0.18 | 24.7
56.9958 | 152 | 151.1 | 109.3 | 806.7 | 802.3 | 344.6 | 436.1 | 14.1 | 0.17 | 24.7
57 | 152.1 | 151 | 109.2 | 806.4 | 802.7 | 342 | 434.9 | 14.1 | 0.16 | 24.6
57.0042 | 152.1 | 150.7 | 109.2 | 806 | 802 | 344.9 | 436.7 | 14.1 | 0.16 | 24.6
57.0083 | 151.8 | 150.7 | 109.1 | 806.2 | 802.5 | 344.4 | 437.2 | 14.2 | 0.17 | 24.7
57.0125 | 151.9 | 151 | 109.3 | 806.1 | 802.2 | 345.6 | 439.7 | 14 | 0.16 | 24.6
57.0167 | 152 | 150.9 | 109.8 | 805.7 | 802.1 | 343.2 | 434.3 | 14 | 0.16 | 24.7
57.0208 | 152.1 | 150.6 | 109.1 | 806 | 802.1 | 343.2 | 438.7 | 14.1 | 0.18 | 24.6
57.025 | 151.9 | 150.8 | 109.3 | 806.3 | 802.5 | 346.1 | 438.6 | 14.1 | 0.16 | 24.7
57.0292 | 151.9 | 150.6 | 109.1 | 806.6 | 802.7 | 344.8 | 437.6 | 14.1 | 0.18 | 24.7
57.0333 | 151.9 | 150.6 | 109.1 | 806.5 | 802.8 | 345.1 | 436.5 | 14.2 | 0.18 | 24.6
57.0375 | 151.9 | 150.3 | 108.9 | 806.4 | 802.5 | 343.1 | 439.9 | 14.1 | 0.18 | 24.6
57.0417 | 151.9 | 150.4 | 108.9 | 806 | 802.3 | 343.9 | 435 | 14.2 | 0.18 | 24.7
57.0458 | 151.8 | 150 | 109.1 | 805.9 | 802.4 | 344.4 | 437.7 | 14.1 | 0.17 | 24.7
57.05 | 151.7 | 150.5 | 109.1 | 806 | 802.4 | 343.2 | 435.9 | 14.1 | 0.17 | 24.7
57.0542 | 152.1 | 150.6 | 109 | 806.1 | 802.7 | 344.8 | 438.2 | 14 | 0.18 | 24.7
57.0583 | 152 | 150.7 | 109 | 806.1 | 802.2 | 343.2 | 436.1 | 14.1 | 0.17 | 24.7
57.0625 | 151.9 | 150.5 | 109 | 806.6 | 802.2 | 344 | 436.3 | 14.1 | 0.17 | 24.7
57.0667 | 151.8 | 150.7 | 109.2 | 806.6 | 802.4 | 344.9 | 433.7 | 14.1 | 0.17 | 24.7
57.0708 | 152.3 | 150.6 | 109.5 | 806.7 | 802.2 | 344.8 | 440.2 | 14.1 | 0.18 | 24.6
57.075 | 152.1 | 150.6 | 109.3 | 806.7 | 802.4 | 345.1 | 439.1 | 14.1 | 0.17 | 24.7
57.0792 | 151.9 | 150.6 | 108.9 | 806.5 | 802.5 | 346.8 | 439.6 | 14 | 0.18 | 24.7
57.0833 | 152.2 | 150.8 | 109.2 | 806.6 | 802.2 | 346.1 | 436.2 | 14.1 | 0.2 | 24.7
57.0875 | 152.2 | 150.3 | 109.2 | 806.7 | 802.7 | 343 | 434.6 | 14.1 | 0.19 | 24.7
57.0917 | 152.6 | 150.3 | 108.9 | 806.8 | 802.6 | 344.6 | 439.7 | 14.1 | 0.2 | 24.7
57.0958 | 152.2 | 151.1 | 109.4 | 806.6 | 802.6 | 345.6 | 438.1 | 14 | 0.19 | 24.6
57.1 | 152 | 150.7 | 108.9 | 806.8 | 801.9 | 341.7 | 431.7 | 14.1 | 0.2 | 24.6
57.1042 | 152.4 | 150.6 | 109.2 | 806.8 | 802.2 | 345.4 | 435.6 | 14.1 | 0.2 | 24.8
57.1083 | 151.9 | 150.6 | 109 | 806 | 801.9 | 338.5 | 432.7 | 14.1 | 0.2 | 24.7
57.1125 | 152.5 | 151 | 109.2 | 806.4 | 802.6 | 342.2 | 434.8 | 14.1 | 0.19 | 24.7
57.1167 | 152.2 | 150.8 | 109.3 | 806.7 | 802.7 | 344.6 | 436.7 | 14.1 | 0.21 | 24.7
57.1208 | 152 | 150.7 | 109.1 | 806.4 | 802.4 | 343.5 | 435.7 | 14.1 | 0.2 | 24.7
57.125 | 152 | 151.3 | 109.8 | 806.2 | 802.3 | 343.7 | 437.5 | 14.1 | 0.2 | 24.7
57.1292 | 152 | 151 | 109 | 806.4 | 802.1 | 345.5 | 437 | 14.1 | 0.22 | 24.7
57.1333 | 152.1 | 150.6 | 109.1 | 806.1 | 802.3 | 343.5 | 436.6 | 14.1 | 0.22 | 24.7
57.1375 | 152.3 | 150.4 | 109.2 | 806.1 | 802 | 342.4 | 432.8 | 14.1 | 0.22 | 24.7
57.1417 | 152 | 150.9 | 109 | 806.2 | 802.2 | 346.9 | 439.6 | 14.1 | 0.22 | 24.6
57.1458 | 152.1 | 151.1 | 109.1 | 806.4 | 802.4 | 342.3 | 436.1 | 14 | 0.22 | 24.6
57.15 | 152.3 | 150.7 | 109.1 | 806.3 | 802.6 | 346.6 | 440.6 | 14.1 | 0.22 | 24.7
57.1542 | 152.2 | 151 | 109.1 | 806.7 | 802.8 | 348.7 | 440.7 | 14.1 | 0.23 | 24.7
57.1583 | 152.2 | 151.3 | 109.5 | 806.6 | 802.4 | 343.2 | 437.8 | 14.1 | 0.21 | 24.6
57.1625 | 152.4 | 150.4 | 109.2 | 806.7 | 802.3 | 341.9 | 431.9 | 14.1 | 0.22 | 24.6
57.1667 | 152.2 | 151 | 109.2 | 806.5 | 802.2 | 343.1 | 436.5 | 14.1 | 0.21 | 24.8
57.1708 | 152.1 | 151 | 109.3 | 806.6 | 802.4 | 343.9 | 436.7 | 14 | 0.22 | 24.7
57.175 | 152 | 150.7 | 108.8 | 806.7 | 802.5 | 342.6 | 435.5 | 14 | 0.21 | 24.8
57.1792 | 152.4 | 150.7 | 109.1 | 806.7 | 802.3 | 342.3 | 435 | 14.1 | 0.23 | 24.8
57.1833 | 151.7 | 150.7 | 108.9 | 806.8 | 802.5 | 342.4 | 434.5 | 14.1 | 0.21 | 24.7
57.1875 | 152.2 | 150.5 | 109.1 | 806.6 | 802.1 | 346.5 | 439.8 | 14 | 0.21 | 24.7
57.1917 | 152.2 | 150.5 | 109.1 | 806.4 | 802.3 | 342.7 | 435.7 | 14.1 | 0.24 | 24.6
57.1958 | 152.1 | 150.5 | 108.8 | 806.4 | 802.5 | 342.2 | 435.1 | 14.1 | 0.21 | 24.7
57.2 | 151.6 | 150.6 | 108.6 | 806.5 | 802.1 | 344.1 | 435.5 | 14 | 0.22 | 24.7
57.2042 | 152.1 | 150.8 | 110 | 807 | 801.9 | 345.3 | 434.2 | 14 | 0.22 | 24.6
57.2083 | 152.1 | 150.4 | 109.1 | 806.7 | 801.9 | 345.5 | 436.5 | 14.1 | 0.22 | 24.7
57.2125 | 152.1 | 150.6 | 109.3 | 806.8 | 802.2 | 345.8 | 439.7 | 14.1 | 0.22 | 24.7
57.2167 | 152.1 | 150.6 | 109.1 | 806.5 | 802.3 | 341.7 | 435.1 | 14 | 0.21 | 24.7
57.2208 | 152.1 | 150.5 | 109.1 | 807 | 802.6 | 344.8 | 437.7 | 14 | 0.23 | 24.6
57.225 | 152.2 | 151 | 109.2 | 807 | 802.4 | 342.8 | 436.3 | 14 | 0.21 | 24.7
57.2292 | 152.5 | 150.9 | 109.1 | 806.7 | 801.7 | 344.4 | 440.1 | 14 | 0.22 | 24.7
57.2333 | 152 | 150.8 | 109 | 806.8 | 802.5 | 343.8 | 436.5 | 14 | 0.21 | 24.6
57.2375 | 151.9 | 150.5 | 109.1 | 806.5 | 802.9 | 339.3 | 430.2 | 14.1 | 0.22 | 24.8
57.2417 | 152.6 | 151.5 | 109.5 | 806.8 | 802.7 | 343.3 | 435.3 | 14.1 | 0.2 | 24.8
57.2458 | 152 | 150.7 | 109.1 | 806.5 | 802.7 | 343.6 | 437.7 | 14 | 0.21 | 24.7
57.25 | 151.3 | 150.6 | 109.1 | 806.3 | 802.5 | 342.8 | 434.2 | 14.1 | 0.2 | 24.7
57.2542 | 152.1 | 150.8 | 109.3 | 806.4 | 802.6 | 346.8 | 439.2 | 14.1 | 0.21 | 24.8
57.2583 | 151.7 | 150.9 | 109.1 | 806.6 | 802.7 | 344.2 | 439.1 | 14.2 | 0.21 | 24.6
57.2625 | 152.2 | 150.8 | 109.3 | 806.5 | 802.4 | 345.5 | 436.5 | 14.1 | 0.19 | 24.7
57.2667 | 152 | 150.5 | 109.3 | 807 | 802.8 | 344.8 | 436.2 | 13.9 | 0.2 | 24.8
57.2708 | 151.8 | 150.4 | 109.1 | 806.6 | 802.6 | 342 | 436.6 | 14.1 | 0.2 | 24.7
57.275 | 152.1 | 150.5 | 109 | 806.1 | 802.8 | 343.9 | 435.7 | 14.2 | 0.18 | 24.6
57.2792 | 152.2 | 150 | 109.3 | 806.6 | 802.5 | 341.1 | 433.3 | 14 | 0.19 | 24.7
57.2833 | 152.1 | 150.6 | 109.1 | 806.6 | 802 | 343 | 435.3 | 14 | 0.19 | 24.6
57.2875 | 151.9 | 150.4 | 108.9 | 806.7 | 802.5 | 342.8 | 436.4 | 14.1 | 0.19 | 24.6
57.2917 | 151.9 | 150.5 | 108.9 | 806.8 | 802.7 | 345.6 | 437.2 | 14.1 | 0.2 | 24.7
57.2958 | 152 | 150.5 | 108.9 | 806.9 | 802.8 | 347.3 | 442.1 | 14.1 | 0.2 | 24.7
57.3 | 152 | 150.4 | 109.1 | 806.5 | 802.7 | 342.3 | 435 | 14.1 | 0.18 | 24.7
57.3042 | 152.1 | 150.5 | 109.2 | 806.6 | 802.4 | 345.2 | 439.8 | 14.1 | 0.19 | 24.7
57.3083 | 152.1 | 150.6 | 109.2 | 806.5 | 802.6 | 345.6 | 440.2 | 14.1 | 0.19 | 24.7
57.3125 | 151.6 | 150.4 | 109.3 | 806.3 | 802.9 | 347.8 | 438.7 | 14 | 0.18 | 24.7
57.3167 | 151.9 | 150.5 | 109.1 | 806.7 | 802.1 | 345.5 | 438.6 | 14.1 | 0.19 | 24.7
57.3208 | 151.9 | 150.5 | 108.9 | 806.8 | 801.9 | 342.9 | 434.6 | 14.1 | 0.19 | 24.7
57.325 | 152 | 150.5 | 109.1 | 806.8 | 802 | 343.8 | 434.4 | 14.1 | 0.19 | 24.7
57.3292 | 152 | 150.6 | 109.1 | 806.6 | 802.1 | 342.9 | 434.4 | 14.1 | 0.2 | 24.7
57.3333 | 152.1 | 150.2 | 109 | 806.4 | 801.8 | 343.8 | 438 | 14.1 | 0.2 | 24.7
57.3375 | 152.1 | 150.6 | 109.1 | 806.6 | 802.2 | 343.8 | 437.6 | 14 | 0.21 | 24.6
57.3417 | 152.2 | 150.6 | 109.1 | 806.8 | 802.4 | 343.1 | 434.6 | 14.1 | 0.2 | 24.7
57.3458 | 152.1 | 150.8 | 109.3 | 807.1 | 802.8 | 342.9 | 434.5 | 14.1 | 0.21 | 24.6
57.35 | 152.3 | 150.7 | 109.2 | 807.4 | 802.4 | 347.9 | 440.6 | 14 | 0.2 | 24.7
57.3542 | 152.4 | 150.8 | 109.3 | 806.7 | 802.5 | 342.1 | 436.8 | 14.1 | 0.19 | 24.7
57.3583 | 152.3 | 151 | 109.2 | 806.4 | 802.6 | 344.7 | 437.2 | 14.1 | 0.2 | 24.7
57.3625 | 152.2 | 151 | 109.1 | 806.6 | 802.2 | 344.8 | 437.1 | 14.1 | 0.19 | 24.7
57.3667 | 152.1 | 150.6 | 109.1 | 806.6 | 802.1 | 346 | 440.2 | 14.1 | 0.19 | 24.8
57.3708 | 152 | 150.2 | 109 | 806.3 | 802.5 | 345.8 | 437.3 | 14 | 0.2 | 24.7
57.375 | 152.3 | 150.8 | 109.2 | 806.3 | 802.6 | 344.4 | 435.9 | 14.1 | 0.2 | 24.6
57.3792 | 151.6 | 150.9 | 109.2 | 806.2 | 802.1 | 346.4 | 441.2 | 14.1 | 0.2 | 24.7
57.3833 | 152.1 | 150.7 | 109 | 806.2 | 802.3 | 343.5 | 434.7 | 14.2 | 0.2 | 24.7
57.3875 | 152.2 | 150.7 | 109 | 806.3 | 801.8 | 343.4 | 436.5 | 14.1 | 0.19 | 24.7
57.3917 | 152.2 | 150.9 | 109.2 | 806.3 | 802.5 | 346.2 | 438.1 | 14.1 | 0.19 | 24.7
57.3958 | 152.1 | 150.8 | 109 | 806.9 | 802.7 | 344.2 | 436.7 | 14.1 | 0.2 | 24.7
57.4 | 152.1 | 150.8 | 109.2 | 806.8 | 802.9 | 344.2 | 437.4 | 13.8 | 0.21 | 24.6
57.4042 | 152 | 150.6 | 108.8 | 806.7 | 803 | 344.7 | 438.6 | 14.1 | 0.19 | 24.7
57.4083 | 152.4 | 151.4 | 109.3 | 806.7 | 802.9 | 346 | 440.4 | 14 | 0.18 | 24.7
57.4125 | 152.2 | 150.6 | 109.2 | 806.8 | 802.7 | 346.6 | 440.9 | 14.1 | 0.19 | 24.6
57.4167 | 152 | 150.6 | 108.9 | 807 | 802.6 | 345 | 436.6 | 14 | 0.2 | 24.7
57.4208 | 153.3 | 151.5 | 109.3 | 806.7 | 802.8 | 344.3 | 439.1 | 14.1 | 0.19 | 24.6
57.425 | 152.3 | 150.6 | 109.1 | 806.8 | 803.1 | 344 | 435.5 | 14 | 0.21 | 24.7
57.4292 | 151.9 | 150.6 | 109.2 | 806.9 | 802.6 | 346.1 | 436.6 | 14.1 | 0.21 | 24.7
57.4333 | 151.9 | 150.4 | 109 | 806.5 | 802.5 | 345.7 | 439.7 | 14.1 | 0.21 | 24.7
57.4375 | 151.9 | 150.6 | 109.1 | 806.9 | 802 | 344.4 | 436.6 | 14 | 0.22 | 24.7
57.4417 | 151.7 | 150.5 | 109.1 | 806.8 | 801.9 | 343.1 | 435.3 | 14 | 0.21 | 24.6
57.4458 | 151.8 | 150.5 | 109.2 | 806.8 | 801.9 | 347 | 440.5 | 14 | 0.22 | 24.7
57.45 | 151.8 | 150.9 | 109 | 806.6 | 802.1 | 344.8 | 435.1 | 14 | 0.23 | 24.7
57.4542 | 151.9 | 150.5 | 109.2 | 806.7 | 802.1 | 346.6 | 437 | 14.1 | 0.22 | 24.7
57.4583 | 152.1 | 150.3 | 109 | 806.7 | 802.4 | 342.1 | 434.4 | 14.1 | 0.21 | 24.8
57.4625 | 151.9 | 150.6 | 109 | 807.1 | 802 | 347.9 | 441.6 | 14.2 | 0.21 | 24.7
57.4667 | 152.2 | 150.3 | 108.9 | 807.3 | 802.4 | 346.1 | 441.5 | 14 | 0.21 | 24.7
57.4708 | 151.6 | 150.7 | 109.2 | 807.2 | 802.7 | 343.6 | 433.9 | 14.1 | 0.19 | 24.6
57.475 | 152.3 | 150.8 | 109.2 | 807.3 | 801.8 | 345.2 | 441 | 14.1 | 0.21 | 24.7
57.4792 | 152.1 | 150.1 | 108.9 | 806.9 | 802.4 | 343.2 | 435.7 | 14.1 | 0.22 | 24.6
57.4833 | 152.1 | 150.5 | 109.2 | 806.5 | 802.1 | 344.8 | 435 | 14.1 | 0.21 | 24.7
57.4875 | 152 | 150.5 | 109.1 | 806.4 | 802.2 | 344.1 | 436.7 | 14.1 | 0.2 | 24.7
57.4917 | 151.9 | 150.6 | 109 | 806.3 | 801.9 | 346.2 | 439.9 | 14 | 0.22 | 24.8
57.4958 | 151.7 | 150.5 | 109.4 | 806.5 | 802.2 | 346.6 | 440.3 | 14 | 0.2 | 24.6
57.5 | 151.9 | 150.4 | 109 | 806.5 | 802.3 | 345.9 | 441.6 | 14 | 0.23 | 24.7
57.5042 | 152.2 | 150.8 | 109.2 | 806.4 | 801.8 | 344 | 435.6 | 14 | 0.21 | 24.7
57.5083 | 152 | 150.4 | 108.8 | 806.2 | 802.2 | 344.8 | 432.6 | 14 | 0.21 | 24.8
57.5125 | 152.1 | 150.8 | 109.2 | 806 | 802.3 | 346.3 | 439.4 | 14 | 0.23 | 24.7
57.5167 | 152.2 | 151.4 | 109.2 | 806.6 | 802.3 | 344 | 436.6 | 14.1 | 0.22 | 24.6
57.5208 | 152 | 150.6 | 109.7 | 807 | 802.9 | 342.8 | 431.9 | 14 | 0.24 | 24.7
57.525 | 152.1 | 150.6 | 109.2 | 806.9 | 802.8 | 350.1 | 442.5 | 14 | 0.22 | 24.6
57.5292 | 152 | 150.6 | 109.1 | 807.3 | 802.4 | 344.8 | 435.3 | 14.1 | 0.22 | 24.6
57.5333 | 152 | 150.6 | 108.9 | 806.8 | 802.9 | 342.5 | 436.9 | 14 | 0.23 | 24.7
57.5375 | 152.2 | 150.7 | 109.2 | 807.1 | 802.4 | 344.4 | 439.1 | 14 | 0.23 | 24.7
57.5417 | 152.4 | 150.5 | 108.9 | 807 | 802.1 | 345 | 438.5 | 14 | 0.24 | 24.7
57.5458 | 152 | 150.8 | 109.1 | 806.7 | 802.3 | 343.8 | 437.9 | 14 | 0.23 | 24.7
57.55 | 152.3 | 150.9 | 108.7 | 806.4 | 801.8 | 345.7 | 440.3 | 14 | 0.23 | 24.7
57.5542 | 152 | 150.8 | 109 | 806.5 | 802 | 344.9 | 438.1 | 14.1 | 0.23 | 24.7
57.5583 | 152.2 | 150.8 | 109.2 | 806.6 | 802.4 | 342.9 | 432.2 | 14.1 | 0.21 | 24.7
57.5625 | 151.9 | 150.5 | 109 | 806.6 | 802.5 | 345.8 | 440.1 | 13.9 | 0.24 | 24.7
57.5667 | 152.3 | 150.9 | 109.4 | 806.8 | 802.2 | 340.9 | 435.9 | 14.1 | 0.23 | 24.6
57.5708 | 152.1 | 150.6 | 108.9 | 807.3 | 801.8 | 343.1 | 435.2 | 14.1 | 0.25 | 24.7
57.575 | 152.4 | 150.7 | 109.2 | 806.6 | 802 | 342.5 | 436 | 14 | 0.24 | 24.7
57.5792 | 152.1 | 151.2 | 109.3 | 806.7 | 802.3 | 344.7 | 436.2 | 14 | 0.24 | 24.7
57.5833 | 152.3 | 151 | 109.1 | 807.1 | 802.3 | 344.1 | 438.2 | 14 | 0.24 | 24.7
57.5875 | 151.9 | 150.5 | 109.2 | 807.2 | 802.7 | 343.8 | 434.1 | 14.1 | 0.22 | 24.6
57.5917 | 152 | 150.8 | 109 | 806.5 | 802.8 | 344.3 | 436.9 | 14.1 | 0.24 | 24.7
57.5958 | 152.2 | 151.1 | 109.3 | 806.7 | 802.8 | 343.9 | 437.9 | 14.2 | 0.23 | 24.6
57.6 | 151.1 | 151.8 | 109.4 | 807 | 802.4 | 342.1 | 436.5 | 14 | 0.22 | 24.7
57.6042 | 152.2 | 150.8 | 109.3 | 807.1 | 802.9 | 344.8 | 434.6 | 14.1 | 0.23 | 24.8
57.6083 | 151.9 | 150.2 | 109 | 806.5 | 802.5 | 346.6 | 438.9 | 14 | 0.23 | 24.7
57.6125 | 152.2 | 150.5 | 109.2 | 806.3 | 802.5 | 345.7 | 441.4 | 14.2 | 0.22 | 24.7
57.6167 | 151.9 | 150.4 | 109 | 806.2 | 802.7 | 344.4 | 438.3 | 14.1 | 0.23 | 24.6
57.6208 | 152.3 | 150.2 | 109.3 | 806.3 | 802.6 | 343.6 | 439.9 | 14 | 0.23 | 24.8
57.625 | 152.3 | 150.4 | 108.7 | 806.5 | 802.9 | 344.6 | 437.9 | 14.2 | 0.22 | 24.7
57.6292 | 152.2 | 150.5 | 108.8 | 806.5 | 802.5 | 344.8 | 439.1 | 14.2 | 0.2 | 24.6
57.6333 | 152.1 | 150.9 | 109.2 | 806.7 | 802.1 | 344.1 | 436.4 | 14.1 | 0.22 | 24.7
57.6375 | 151.3 | 150.5 | 109 | 806.8 | 802.3 | 344.7 | 440.2 | 14.1 | 0.22 | 24.7
57.6417 | 152.4 | 150.6 | 108.6 | 806.6 | 802.3 | 346.7 | 440.7 | 14.1 | 0.21 | 24.7
57.6458 | 152.2 | 150.6 | 109 | 807 | 802.1 | 345.7 | 438.5 | 14 | 0.22 | 24.7
57.65 | 152.7 | 150.5 | 108.9 | 807 | 802.6 | 342.9 | 433.9 | 14.1 | 0.2 | 24.6
57.6542 | 152.2 | 150.8 | 109.1 | 806.9 | 802.4 | 345 | 438.1 | 14 | 0.22 | 24.6
57.6583 | 152.1 | 150.5 | 109.1 | 806.9 | 802.4 | 347.3 | 441.7 | 14.1 | 0.22 | 24.7
57.6625 | 152.2 | 150.6 | 108.9 | 806.8 | 802.4 | 343.9 | 437.7 | 14.1 | 0.2 | 24.8
57.6667 | 151.9 | 150.4 | 109 | 806.9 | 802.8 | 345.4 | 436.6 | 14.1 | 0.21 | 24.7
57.6708 | 152.1 | 150.8 | 109.2 | 806.8 | 802.7 | 345.8 | 440.5 | 14.1 | 0.2 | 24.7
57.675 | 152.7 | 150.5 | 109.2 | 807.1 | 802.5 | 343.7 | 436.8 | 14.1 | 0.2 | 24.7
57.6792 | 151.2 | 150.8 | 109.1 | 806.7 | 802 | 342.1 | 434.9 | 14.1 | 0.21 | 24.7
57.6833 | 152 | 150.6 | 109 | 806.5 | 802.1 | 345.2 | 439.8 | 14.1 | 0.21 | 24.7
57.6875 | 152.2 | 150.9 | 109.2 | 806.6 | 802.4 | 346.1 | 439.3 | 14 | 0.2 | 24.7
57.6917 | 152.4 | 150.6 | 109 | 806.7 | 802.2 | 344.5 | 436.3 | 14 | 0.2 | 24.7
57.6958 | 151.9 | 150.5 | 108.9 | 806.6 | 802.3 | 344 | 438 | 14 | 0.2 | 24.6
57.7 | 152.2 | 151.1 | 109.1 | 806.3 | 802.4 | 344.5 | 438.3 | 14 | 0.2 | 24.7
57.7042 | 152.1 | 150.8 | 109.1 | 806.8 | 802.2 | 343.9 | 435.8 | 14.1 | 0.2 | 24.8
57.7083 | 152.2 | 150.4 | 108.9 | 806.9 | 802.1 | 345.5 | 437.7 | 14 | 0.19 | 24.7
57.7125 | 151.9 | 150.7 | 109.1 | 806.8 | 802.2 | 346.5 | 437.5 | 14.1 | 0.19 | 24.7
57.7167 | 152.7 | 150.7 | 109.3 | 806.7 | 802.8 | 344.6 | 438.3 | 14 | 0.19 | 24.7
57.7208 | 152 | 150.7 | 109.2 | 806.9 | 802.8 | 346.1 | 435.3 | 14 | 0.18 | 24.7
57.725 | 151.9 | 150.6 | 109.1 | 807.1 | 802.2 | 347.9 | 440.4 | 14.1 | 0.2 | 24.6
57.7292 | 151.5 | 151.2 | 109.3 | 806.9 | 802.3 | 345.6 | 439.8 | 14.1 | 0.17 | 24.7
57.7333 | 152.3 | 151.4 | 109 | 806.4 | 802.3 | 343.9 | 438.3 | 14 | 0.18 | 24.7
57.7375 | 150.9 | 150.3 | 109.9 | 806.5 | 802.6 | 343.3 | 437.4 | 14 | 0.17 | 24.7
57.7417 | 151.9 | 150.5 | 109 | 806.8 | 802.6 | 345.8 | 439.3 | 14.1 | 0.17 | 24.7
57.7458 | 152.1 | 150.7 | 109.1 | 806.5 | 802.4 | 348.2 | 440.1 | 14.2 | 0.18 | 24.7
57.75 | 152.1 | 150.4 | 109.1 | 806.3 | 802.5 | 347.3 | 440.3 | 14 | 0.17 | 24.6
57.7542 | 151.8 | 150.7 | 109.2 | 806.4 | 802.4 | 343.7 | 434 | 14.1 | 0.17 | 24.8
57.7583 | 152.1 | 150.4 | 109.1 | 806.3 | 802.6 | 343.9 | 436 | 14.1 | 0.17 | 24.6
57.7625 | 152 | 150.3 | 109 | 806.4 | 802.1 | 342.9 | 433.4 | 14.1 | 0.17 | 24.7
57.7667 | 152.1 | 150.7 | 109.2 | 806.3 | 802.3 | 343.1 | 436 | 14.1 | 0.17 | 24.8
57.7708 | 152.4 | 150.6 | 109.3 | 807.1 | 802 | 343.1 | 434.1 | 14.1 | 0.18 | 24.7
57.775 | 152 | 150.6 | 109 | 807.2 | 802.5 | 342.6 | 433.6 | 14.1 | 0.17 | 24.6
57.7792 | 151.8 | 150.5 | 109.1 | 807.2 | 802.2 | 343.6 | 433.5 | 14.1 | 0.18 | 24.6
57.7833 | 152.1 | 150.5 | 109.1 | 807.1 | 802.7 | 343.9 | 433.6 | 14.1 | 0.18 | 24.6
57.7875 | 151.8 | 150 | 109 | 807.8 | 804 | 346.7 | 437.3 | 13.9 | 0.19 | 24.7
57.7917 | 152.2 | 150.6 | 109.1 | 807.5 | 802.4 | 344.6 | 434.4 | 14 | 0.18 | 24.6
57.7958 | 152 | 150.5 | 109.1 | 806.9 | 802.4 | 345.5 | 441.1 | 14.1 | 0.17 | 24.7
57.8 | 152 | 150.4 | 108.9 | 806.8 | 802.4 | 344.6 | 436.1 | 14 | 0.17 | 24.6
57.8042 | 153.2 | 150.9 | 109.3 | 807.2 | 802.4 | 342.9 | 434 | 14.1 | 0.16 | 24.7
57.8083 | 151.9 | 150.6 | 108.9 | 807.1 | 802.2 | 343.3 | 432.9 | 14.1 | 0.17 | 24.8
57.8125 | 152.1 | 150.6 | 109.2 | 806.8 | 802.3 | 345.2 | 439.4 | 14.1 | 0.17 | 24.7
57.8167 | 152 | 150.6 | 109.2 | 806.5 | 802.5 | 344.9 | 437.9 | 14.1 | 0.17 | 24.6
57.8208 | 152.1 | 150.7 | 109 | 806.7 | 802.4 | 344.7 | 439 | 14.1 | 0.17 | 24.7
57.825 | 152.1 | 150.8 | 109.1 | 806.4 | 802.5 | 345.4 | 436.7 | 14.1 | 0.17 | 24.6
57.8292 | 152.4 | 150.5 | 109.1 | 806.6 | 802.1 | 344.6 | 437.3 | 14 | 0.17 | 24.7
57.8333 | 152.2 | 150.3 | 109.1 | 806.8 | 802.4 | 342.1 | 435.5 | 14.4 | 0.2 | 24.6
57.8375 | 151.9 | 150.5 | 109.4 | 806.3 | 802.2 | 345.5 | 439.9 | 14.1 | 0.18 | 24.6
57.8417 | 151.6 | 150.4 | 109.1 | 806.4 | 802.8 | 345.5 | 439.5 | 14.2 | 0.17 | 24.6
57.8458 | 151.9 | 150.7 | 109.1 | 807 | 802.9 | 342.5 | 435.5 | 14.1 | 0.17 | 24.6
57.85 | 151.8 | 150.7 | 109.1 | 806.9 | 802.4 | 344.5 | 439.6 | 14.1 | 0.16 | 24.8
57.8542 | 152.1 | 150.4 | 109.1 | 806.7 | 802.6 | 345.3 | 437.5 | 14.1 | 0.17 | 24.6
57.8583 | 152.1 | 151 | 109.3 | 807.1 | 802.3 | 342.6 | 433.4 | 14.1 | 0.17 | 24.7
57.8625 | 152.2 | 150.6 | 108.9 | 806.8 | 802.1 | 348.7 | 444.4 | 14.2 | 0.15 | 24.6
57.8667 | 152.2 | 150.5 | 108.8 | 806.8 | 802.1 | 345.6 | 435.2 | 14 | 0.17 | 24.7
57.8708 | 152 | 150.4 | 109.3 | 806.6 | 802.8 | 344.8 | 438.5 | 14.2 | 0.16 | 24.7
57.875 | 151.9 | 150.2 | 109 | 806.7 | 802.9 | 343.9 | 437.1 | 14.1 | 0.16 | 24.6
57.8792 | 152.1 | 150.9 | 109.1 | 806.6 | 802.7 | 343.6 | 436.4 | 14.1 | 0.16 | 24.7
57.8833 | 152.2 | 150.4 | 109.2 | 806.7 | 802.9 | 343.6 | 435.1 | 14 | 0.17 | 24.7
57.8875 | 151.9 | 150.5 | 109 | 806.4 | 802.6 | 343.4 | 437.2 | 14.2 | 0.16 | 24.8
57.8917 | 152 | 150.5 | 109.1 | 806.3 | 802.7 | 345.7 | 439.8 | 14 | 0.16 | 24.7
57.8958 | 152.2 | 150.8 | 109.1 | 806.3 | 802.7 | 344.3 | 437.9 | 14 | 0.16 | 24.6
57.9 | 152 | 150.6 | 109 | 806.9 | 802.2 | 343.5 | 437.5 | 14.1 | 0.15 | 24.7
57.9042 | 152.1 | 150.9 | 109.6 | 806.8 | 802.2 | 344.8 | 436.2 | 14.1 | 0.16 | 24.6
57.9083 | 152.2 | 150.8 | 109.1 | 807 | 802 | 344 | 437.3 | 14.1 | 0.15 | 24.7
57.9125 | 151.9 | 150.5 | 109 | 807 | 802.7 | 344.6 | 434.2 | 14 | 0.15 | 24.7
57.9167 | 152.3 | 150.7 | 109.5 | 806.7 | 802.5 | 343.6 | 434.3 | 14.1 | 0.16 | 24.6
57.9208 | 152 | 150.6 | 108.9 | 806.4 | 802.1 | 344 | 436.5 | 14.3 | 0.17 | 24.7
57.925 | 152.3 | 150.9 | 109.2 | 806.8 | 802.2 | 341.3 | 435 | 14.1 | 0.15 | 24.7
57.9292 | 151.9 | 150.2 | 108.8 | 806.5 | 802.4 | 344.1 | 440.4 | 14.1 | 0.16 | 24.6
57.9333 | 152.1 | 150.6 | 109.1 | 806.4 | 802.2 | 345.1 | 438.3 | 14.1 | 0.16 | 24.7
57.9375 | 152 | 150.9 | 109.1 | 806.6 | 801.8 | 342.8 | 435.9 | 14.1 | 0.16 | 24.7
57.9417 | 151.7 | 150.2 | 108.9 | 807 | 802.2 | 341.7 | 431.3 | 14 | 0.16 | 24.7
57.9458 | 152.1 | 150.6 | 109.1 | 806.9 | 802.1 | 344.2 | 437.3 | 14.1 | 0.15 | 24.7
57.95 | 151.7 | 150.6 | 109.1 | 806.7 | 802.1 | 345.4 | 438.3 | 14.1 | 0.15 | 24.7
57.9542 | 152 | 150.4 | 108.5 | 806.5 | 802.3 | 344 | 436.7 | 14.1 | 0.15 | 24.7
57.9583 | 151.7 | 150.6 | 109.2 | 806.3 | 802.5 | 342.4 | 438.1 | 14.2 | 0.16 | 24.6
57.9625 | 151.6 | 150.3 | 108.9 | 806.8 | 802.4 | 346 | 440.9 | 14.1 | 0.15 | 24.7
57.9667 | 152.1 | 150.8 | 108.9 | 807.2 | 802.6 | 342.9 | 433.4 | 14.1 | 0.16 | 24.6
57.9708 | 152.2 | 150.3 | 109.1 | 806.9 | 802.7 | 345.5 | 438 | 14.1 | 0.16 | 24.7
57.975 | 151.8 | 150.6 | 109.1 | 806.8 | 802.6 | 344.3 | 437.1 | 14.1 | 0.15 | 24.6
57.9792 | 151.9 | 150.3 | 109.1 | 807 | 802.8 | 340.2 | 434.6 | 14.1 | 0.16 | 24.7
57.9833 | 152.1 | 150.4 | 109.4 | 806.8 | 802.2 | 345.5 | 437.8 | 14.1 | 0.15 | 24.7
57.9875 | 152.1 | 150.7 | 109.2 | 806.9 | 802.1 | 343 | 434.8 | 14.2 | 0.16 | 24.7
57.9917 | 152 | 150.4 | 109.1 | 806.5 | 802.2 | 345.1 | 439.4 | 14.1 | 0.16 | 24.8
57.9958 | 152.2 | 150.7 | 109.3 | 806.6 | 802.4 | 345.1 | 436.6 | 14.1 | 0.16 | 24.7
58 | 152.4 | 150.7 | 109.1 | 806.6 | 802.8 | 345.1 | 440.1 | 14.1 | 0.16 | 24.7
58.0042 | 151.8 | 150.2 | 108.9 | 807 | 803.6 | 344.1 | 433.8 | 14.1 | 0.17 | 24.7
58.0083 | 152 | 150.7 | 108.8 | 806.6 | 802.5 | 344.2 | 435 | 14.1 | 0.18 | 24.6
58.0125 | 151.9 | 151 | 109.7 | 806.6 | 802.7 | 344.5 | 437.7 | 14.1 | 0.16 | 24.7
58.0167 | 152.2 | 151.1 | 109.3 | 806.7 | 802.6 | 345 | 436.2 | 14 | 0.17 | 24.8
58.0208 | 152.3 | 150.5 | 109 | 807.5 | 802.7 | 343.4 | 438.1 | 14 | 0.15 | 24.7
58.025 | 152 | 150.8 | 108.6 | 807.3 | 802.6 | 342.8 | 434.3 | 14.1 | 0.15 | 24.6
58.0292 | 152.2 | 150.7 | 109.2 | 807.1 | 802.7 | 343.1 | 437.2 | 14.1 | 0.15 | 24.8
58.0333 | 152.2 | 150.7 | 109 | 806.9 | 802.1 | 342.2 | 439.2 | 14.1 | 0.16 | 24.7
58.0375 | 152.1 | 150.6 | 108.8 | 807 | 802.8 | 342.9 | 435.3 | 14.2 | 0.16 | 24.6
58.0417 | 152.4 | 150.7 | 109.1 | 807.1 | 802.2 | 342.3 | 433.4 | 14.2 | 0.15 | 24.7
58.0458 | 152.3 | 150.4 | 109.1 | 806.7 | 802.3 | 344.6 | 440 | 14 | 0.16 | 24.8
58.05 | 151.9 | 150.7 | 109.2 | 806.6 | 802.4 | 343 | 434.8 | 14.1 | 0.16 | 24.7
58.0542 | 152.3 | 151.5 | 108.7 | 806.5 | 802.4 | 343.1 | 437.9 | 14.1 | 0.16 | 24.6
58.0583 | 152.4 | 150.6 | 109.2 | 806.9 | 802.9 | 341.9 | 436.4 | 14.1 | 0.17 | 24.7
58.0625 | 152.2 | 150.5 | 109.1 | 806.5 | 802.5 | 343.4 | 435.9 | 14.1 | 0.16 | 24.7
58.0667 | 151.9 | 150.3 | 109 | 806.9 | 802.5 | 345.2 | 440.2 | 14 | 0.15 | 24.7
58.0708 | 151.9 | 150.9 | 108.9 | 806.9 | 802.1 | 342.2 | 435.8 | 14.1 | 0.16 | 24.7
58.075 | 152.1 | 150.6 | 109.1 | 806.8 | 802.2 | 341.7 | 435.8 | 14.1 | 0.16 | 24.6
58.0792 | 152.1 | 150.4 | 109.2 | 806.6 | 801.9 | 344.8 | 436.7 | 14 | 0.16 | 24.7
58.0833 | 151.9 | 150.2 | 108.9 | 806.6 | 802.2 | 343.2 | 434.6 | 14.1 | 0.15 | 24.6
58.0875 | 152 | 150.6 | 109.2 | 807.1 | 802.3 | 339.4 | 430.3 | 14 | 0.16 | 24.7
58.0917 | 151.9 | 150.4 | 109.1 | 807.2 | 802.2 | 341 | 432.5 | 14.2 | 0.17 | 24.7
58.0958 | 151.9 | 150.4 | 109 | 807 | 802.4 | 343.2 | 434.7 | 14.1 | 0.16 | 24.6
58.1 | 152.2 | 150.6 | 109.3 | 806.5 | 802.6 | 344 | 438.1 | 14 | 0.15 | 24.7
58.1042 | 151.8 | 150.3 | 109.4 | 806.4 | 802 | 347.4 | 440.6 | 14.1 | 0.15 | 24.6
58.1083 | 152.3 | 150.1 | 108.8 | 806.5 | 801.8 | 344.3 | 437.1 | 14 | 0.17 | 24.7
58.1125 | 152 | 150.8 | 109.2 | 806.4 | 801.8 | 347.3 | 438 | 14 | 0.15 | 24.7
58.1167 | 152 | 150.5 | 108.7 | 806.7 | 802.1 | 344.2 | 437.9 | 14.1 | 0.17 | 24.6
58.1208 | 151.9 | 150.8 | 109.2 | 806.6 | 802 | 345.8 | 438 | 14.2 | 0.16 | 24.7
58.125 | 152.2 | 150.7 | 109.1 | 807 | 802.3 | 342.8 | 434.6 | 14.1 | 0.16 | 24.6
58.1292 | 152 | 150.6 | 109.1 | 806.6 | 802.4 | 342 | 434.4 | 14.1 | 0.14 | 24.7
58.1333 | 152.4 | 150.5 | 109 | 806.4 | 802.2 | 342.1 | 434.1 | 14.1 | 0.16 | 24.7
58.1375 | 152.3 | 150.9 | 109.1 | 806 | 802.9 | 345.1 | 439.1 | 14.1 | 0.16 | 24.6
58.1417 | 152 | 150.6 | 109.1 | 806.3 | 802.3 | 341.1 | 436.1 | 14 | 0.16 | 24.7
58.1458 | 151.5 | 150.7 | 109.3 | 806.9 | 802.5 | 344.2 | 436.5 | 14.1 | 0.16 | 24.7
58.15 | 152.1 | 150.4 | 109 | 806.9 | 802.4 | 341.7 | 435.1 | 14.1 | 0.13 | 24.6
58.1542 | 152.3 | 150.8 | 109.2 | 806.8 | 802.6 | 343.1 | 437.8 | 14.2 | 0.16 | 24.7
58.1583 | 152.1 | 150.8 | 108.9 | 807.2 | 803 | 342.8 | 434.3 | 14.2 | 0.15 | 24.6
58.1625 | 152.7 | 150.9 | 109.2 | 807.1 | 803.3 | 342.7 | 435.7 | 14.2 | 0.15 | 24.7
58.1667 | 152.1 | 150.6 | 109.5 | 807 | 802.7 | 344.4 | 437.1 | 14 | 0.16 | 24.7
58.1708 | 152.5 | 150.7 | 109 | 806.9 | 803 | 342.7 | 434.1 | 14.1 | 0.16 | 24.6
58.175 | 152.8 | 150.9 | 109.3 | 807.3 | 802.6 | 344.6 | 435 | 14.1 | 0.16 | 24.7
58.1792 | 152.3 | 150.8 | 109.3 | 806.5 | 802.2 | 341.3 | 434.4 | 14.2 | 0.15 | 24.7
58.1833 | 152 | 150.6 | 109 | 806.5 | 802.2 | 341.7 | 433.9 | 14.2 | 0.15 | 24.6
58.1875 | 152 | 151.2 | 109.1 | 806.4 | 801.7 | 346.9 | 437.2 | 14.1 | 0.16 | 24.7
58.1917 | 152.1 | 150.7 | 109.6 | 806.3 | 802.1 | 340.6 | 432.5 | 14.1 | 0.16 | 24.6
58.1958 | 151.9 | 150.3 | 109 | 806.6 | 802.6 | 345.1 | 440.2 | 14.1 | 0.16 | 24.7
58.2 | 152.3 | 150.8 | 109.3 | 806.8 | 802.5 | 342.6 | 436.9 | 14.1 | 0.16 | 24.7
58.2042 | 152 | 150.5 | 109.1 | 807.1 | 801.7 | 344.8 | 436.2 | 14.1 | 0.18 | 24.7
58.2083 | 152 | 150.7 | 109.2 | 806.4 | 801.9 | 344.6 | 439.6 | 14.1 | 0.16 | 24.8
58.2125 | 152.2 | 150.7 | 109.3 | 806.8 | 802.2 | 347.1 | 441.8 | 14.1 | 0.17 | 24.7
58.2167 | 152 | 150.3 | 108.9 | 807.1 | 802.2 | 343.6 | 436.3 | 14.1 | 0.17 | 24.7
58.2208 | 152 | 150.4 | 109 | 806.7 | 802.4 | 347.5 | 440.9 | 14.1 | 0.18 | 24.6
58.225 | 151.6 | 150.1 | 109 | 806.7 | 802.5 | 347.2 | 439.2 | 14 | 0.17 | 24.6
58.2292 | 152.1 | 150.5 | 109.1 | 806.8 | 802.4 | 343.9 | 435.8 | 14.1 | 0.17 | 24.7
58.2333 | 152.1 | 150.8 | 108.9 | 806.2 | 801.8 | 343.3 | 434.2 | 14.1 | 0.17 | 24.7
58.2375 | 151.9 | 150.6 | 108.9 | 806.7 | 802 | 345 | 438.3 | 14.1 | 0.17 | 24.6
58.2417 | 153.1 | 151.3 | 109.5 | 806.8 | 802.1 | 346.4 | 442 | 14.1 | 0.18 | 24.7
58.2458 | 152 | 150.7 | 109.1 | 806.7 | 802.5 | 343.9 | 434.1 | 14 | 0.17 | 24.8
58.25 | 152.1 | 150.8 | 109.2 | 806.4 | 802.1 | 343.5 | 436.6 | 14.1 | 0.17 | 24.7
58.2542 | 152.3 | 150.8 | 109.1 | 806.7 | 802 | 344.3 | 440.2 | 14 | 0.17 | 24.7
58.2583 | 152.1 | 150.5 | 109.2 | 806.5 | 802.6 | 346.4 | 441 | 14.1 | 0.18 | 24.6
58.2625 | 152.3 | 150.9 | 109.3 | 806.4 | 802.1 | 347.2 | 436.2 | 14 | 0.17 | 24.7
58.2667 | 153 | 150.7 | 109.2 | 806.4 | 802.5 | 344.6 | 437.2 | 14.1 | 0.17 | 24.7
58.2708 | 152.5 | 150.5 | 109.1 | 806.5 | 802.1 | 346 | 441 | 14.1 | 0.17 | 24.7
58.275 | 152.1 | 150.6 | 109.2 | 806.6 | 802.5 | 345.5 | 439 | 14.1 | 0.19 | 24.6
58.2792 | 152 | 150.4 | 108.9 | 806.7 | 802.2 | 345.7 | 441.9 | 14.1 | 0.16 | 24.7
58.2833 | 151.7 | 151 | 110 | 806 | 801.8 | 347.2 | 441.3 | 14.1 | 0.17 | 24.6
58.2875 | 152.1 | 150.8 | 109.3 | 806.3 | 802 | 342.6 | 436.3 | 14 | 0.17 | 24.7
58.2917 | 152.1 | 150.7 | 109.3 | 806.7 | 802.2 | 343.3 | 434.1 | 14.1 | 0.17 | 24.6
58.2958 | 151.9 | 150.8 | 109.1 | 806.6 | 801.9 | 344.4 | 434.3 | 14.1 | 0.17 | 24.7
58.3 | 152.1 | 150.3 | 109.1 | 806.6 | 802.3 | 345.9 | 439.3 | 14 | 0.17 | 24.7
58.3042 | 151.9 | 150.2 | 109 | 806.7 | 802.4 | 346.9 | 440.1 | 14.2 | 0.17 | 24.6
58.3083 | 152.2 | 150.7 | 109.1 | 806.9 | 802.3 | 345.2 | 439.7 | 14 | 0.18 | 24.7
58.3125 | 151.9 | 150.5 | 109 | 806.3 | 801.7 | 345.4 | 437.2 | 14.1 | 0.18 | 24.8
58.3167 | 151.8 | 150.5 | 108.9 | 806 | 801.9 | 345.8 | 438.9 | 14.1 | 0.17 | 24.7
58.3208 | 152.3 | 150.4 | 108.9 | 806.1 | 801.7 | 344.4 | 437.4 | 14.2 | 0.17 | 24.6
58.325 | 151.7 | 149.8 | 109.5 | 806.1 | 802.3 | 346.5 | 437.1 | 14.1 | 0.18 | 24.7
58.3292 | 152.1 | 150.7 | 109.4 | 805.9 | 802.2 | 345.6 | 438.7 | 14.3 | 0.18 | 24.7
58.3333 | 152.1 | 150.5 | 109.2 | 806.4 | 802.7 | 347.1 | 442.6 | 14 | 0.19 | 24.7
58.3375 | 152.2 | 150.6 | 109.5 | 806.4 | 802.4 | 345.6 | 441.9 | 14.1 | 0.17 | 24.7
58.3417 | 152.2 | 150.8 | 109.3 | 806.7 | 802.5 | 344.1 | 437.7 | 14.1 | 0.18 | 24.6
58.3458 | 152.1 | 150.6 | 108.8 | 806.8 | 802.9 | 346.9 | 438.7 | 14.1 | 0.18 | 24.6
58.35 | 152 | 150.6 | 109.2 | 806.5 | 803.2 | 345.1 | 441.7 | 14 | 0.18 | 24.7
58.3542 | 152 | 150.6 | 109 | 806.4 | 802.8 | 344.3 | 436.1 | 14.1 | 0.18 | 24.6
58.3583 | 152.2 | 150.8 | 109.2 | 806.4 | 802.7 | 344.2 | 436.2 | 14 | 0.17 | 24.7
58.3625 | 152.2 | 150.6 | 109.7 | 806.5 | 802.5 | 346.9 | 440.6 | 14.1 | 0.17 | 24.7
58.3667 | 151.1 | 150.5 | 109.8 | 806.3 | 801.8 | 345.6 | 441.1 | 14.1 | 0.17 | 24.7
58.3708 | 152.4 | 150.4 | 109.2 | 806.4 | 802.5 | 345.5 | 438.3 | 14.1 | 0.18 | 24.6
58.375 | 151.9 | 150.3 | 109.1 | 806.4 | 802.3 | 343.2 | 435.9 | 14.1 | 0.18 | 24.7
58.3792 | 151.9 | 150.4 | 109.6 | 806.3 | 802.4 | 344.4 | 438 | 14.1 | 0.19 | 24.6
58.3833 | 152.3 | 150.4 | 109.2 | 806.4 | 802.6 | 340.8 | 432.3 | 14.1 | 0.18 | 24.7
58.3875 | 152.1 | 150.4 | 109.3 | 806.2 | 802.6 | 344.5 | 437.9 | 14.1 | 0.17 | 24.7
58.3917 | 152 | 150.6 | 109.1 | 805.8 | 802.5 | 343.6 | 440.2 | 14.1 | 0.19 | 24.6
58.3958 | 152.1 | 150.8 | 109.1 | 806 | 802.3 | 345.8 | 439.1 | 14.2 | 0.2 | 24.7
58.4 | 152.1 | 150.4 | 109.1 | 806.3 | 802.9 | 344.2 | 436.1 | 14.1 | 0.19 | 24.6
58.4042 | 151.9 | 150.5 | 109.2 | 806.4 | 802.9 | 344 | 436 | 14.1 | 0.18 | 24.7
58.4083 | 152.2 | 150.8 | 109.3 | 806.1 | 802.7 | 344.2 | 437.1 | 14.1 | 0.18 | 24.6
58.4125 | 152.2 | 150.7 | 109.3 | 806.6 | 803 | 344.7 | 438.5 | 14 | 0.18 | 24.7
58.4167 | 151.8 | 150.3 | 109.1 | 806.3 | 802.7 | 345.1 | 438.9 | 14 | 0.18 | 24.7
58.4208 | 151.9 | 150.7 | 109.4 | 806.6 | 803.3 | 344.1 | 437.9 | 14.1 | 0.18 | 24.7
58.425 | 152.2 | 150.9 | 109.2 | 806.4 | 802.9 | 342.1 | 434.6 | 14.1 | 0.18 | 24.7
58.4292 | 152 | 151.1 | 109.5 | 806.1 | 802.8 | 344.9 | 438.4 | 14 | 0.16 | 24.7
58.4333 | 152.1 | 150.9 | 108.8 | 806.5 | 802.4 | 347.6 | 441.4 | 14.1 | 0.18 | 24.7
58.4375 | 151.9 | 150.4 | 109 | 806.2 | 802.4 | 345.8 | 438.4 | 14.1 | 0.18 | 24.7
58.4417 | 151.8 | 150.6 | 109.2 | 806.6 | 802.9 | 344.7 | 439 | 14.1 | 0.17 | 24.6
58.4458 | 152 | 150.6 | 109.1 | 806 | 802.1 | 346.3 | 436.2 | 14.1 | 0.18 | 24.7
58.45 | 151.6 | 150.2 | 109.3 | 806.4 | 802.4 | 345.2 | 433.4 | 13.8 | 0.19 | 24.6
58.4542 | 152.1 | 150.6 | 109.2 | 806.3 | 802.5 | 346.2 | 440.3 | 14 | 0.17 | 24.7
58.4583 | 151.9 | 150.3 | 109.2 | 806.8 | 802.2 | 345.5 | 437.2 | 14.1 | 0.19 | 24.7
58.4625 | 151.8 | 150.3 | 109.1 | 806.7 | 802.2 | 345.2 | 437.2 | 14.2 | 0.18 | 24.6
58.4667 | 152 | 150.3 | 109 | 806.6 | 802.5 | 347.9 | 441.9 | 14.1 | 0.18 | 24.8
58.4708 | 152.2 | 150.6 | 109.4 | 807 | 802 | 344.8 | 435.9 | 14.1 | 0.18 | 24.6
58.475 | 152 | 150.5 | 109.1 | 806.6 | 802.5 | 343.2 | 433.6 | 14.1 | 0.2 | 24.7
58.4792 | 152.1 | 150.6 | 109.1 | 805.9 | 802.3 | 344.7 | 438.4 | 14.1 | 0.19 | 24.7
58.4833 | 152.2 | 150.4 | 109.1 | 806 | 802 | 344.6 | 436.8 | 14.1 | 0.19 | 24.6
58.4875 | 152.8 | 150.7 | 109.2 | 806.3 | 802.1 | 345.1 | 439.5 | 14.1 | 0.19 | 24.7
58.4917 | 152.2 | 150.8 | 109.1 | 806.4 | 802.4 | 346.5 | 440.8 | 14.1 | 0.19 | 24.7
58.4958 | 152.1 | 150.8 | 109 | 806 | 802.1 | 342.4 | 435.8 | 14 | 0.17 | 24.6
58.5 | 152.4 | 150.4 | 109.1 | 806.2 | 801.9 | 346.3 | 438.2 | 14.1 | 0.18 | 24.6
58.5042 | 152 | 150.6 | 109.1 | 806 | 802.1 | 345.1 | 440 | 14.1 | 0.19 | 24.7
58.5083 | 152.4 | 150.8 | 109.2 | 806.5 | 802.6 | 342.8 | 436.1 | 14.1 | 0.18 | 24.6
58.5125 | 151.8 | 150.7 | 109 | 806.1 | 802.1 | 345.7 | 439.6 | 14.1 | 0.18 | 24.7
58.5167 | 152.1 | 150.7 | 109.6 | 806.2 | 802.8 | 343.9 | 437 | 14.1 | 0.18 | 24.7
58.5208 | 152.1 | 150.4 | 109.1 | 806.7 | 803.1 | 344.5 | 438.5 | 14 | 0.19 | 24.6
58.525 | 152.2 | 150.9 | 109.2 | 806.9 | 802.8 | 344.9 | 436.5 | 14 | 0.19 | 24.8
58.5292 | 152.1 | 150.6 | 109.1 | 806.6 | 802.7 | 344.9 | 437.2 | 14 | 0.19 | 24.6
58.5333 | 152 | 150.7 | 109.2 | 806.8 | 802.8 | 346.3 | 438.4 | 14 | 0.19 | 24.7
58.5375 | 152.2 | 150.6 | 109.2 | 807 | 802.7 | 344 | 436.1 | 14.1 | 0.18 | 24.6
58.5417 | 152.1 | 150.5 | 109.1 | 806.9 | 802.3 | 342.4 | 433.6 | 14 | 0.18 | 24.7
58.5458 | 151.9 | 150.5 | 109 | 806.9 | 802.4 | 345.4 | 435.3 | 14.1 | 0.18 | 24.7
58.55 | 152.4 | 150.9 | 109.2 | 806.6 | 802.3 | 344 | 437 | 14 | 0.18 | 24.8
58.5542 | 152.2 | 150.5 | 108.9 | 806.7 | 802.5 | 343 | 435.2 | 14.1 | 0.2 | 24.6
58.5583 | 152.4 | 150.5 | 109.1 | 806.3 | 802.2 | 344.1 | 437.8 | 14.2 | 0.17 | 24.7
58.5625 | 152.2 | 150.8 | 109.2 | 806.3 | 802.1 | 344.7 | 438.7 | 14 | 0.18 | 24.7
58.5667 | 152.2 | 150.9 | 109.1 | 806.5 | 802.2 | 343.6 | 435.9 | 14.1 | 0.17 | 24.6
58.5708 | 152 | 150.8 | 109.2 | 806.8 | 802 | 346.3 | 439.4 | 14.1 | 0.18 | 24.8
58.575 | 152.2 | 150.5 | 109.2 | 806.4 | 801.9 | 345.1 | 438.5 | 14 | 0.18 | 24.7
58.5792 | 151.9 | 150.7 | 108.9 | 806.2 | 802.4 | 347.8 | 442.1 | 14.1 | 0.19 | 24.6
58.5833 | 151.9 | 150.5 | 108.9 | 806.3 | 802 | 345 | 440.8 | 14.1 | 0.19 | 24.7
58.5875 | 152.2 | 150.7 | 109.2 | 806.5 | 802.3 | 344.6 | 437.3 | 13.9 | 0.19 | 24.8
58.5917 | 151.5 | 150.5 | 109.1 | 806.2 | 802.1 | 344.6 | 436.9 | 14.1 | 0.2 | 24.7
58.5958 | 152 | 150.7 | 109.3 | 806.5 | 802.6 | 344.2 | 433.3 | 14.1 | 0.19 | 24.7
58.6 | 151.9 | 150.4 | 109.2 | 806.7 | 802.6 | 345.2 | 439.2 | 14.1 | 0.18 | 24.7
58.6042 | 152.2 | 150.5 | 109.3 | 806.5 | 802.9 | 342.6 | 435.4 | 14 | 0.19 | 24.7
58.6083 | 151.2 | 150.3 | 109 | 806.8 | 802.1 | 345.7 | 438.4 | 14 | 0.18 | 24.8
58.6125 | 152 | 150.1 | 109.2 | 806.6 | 802.2 | 343.7 | 435.8 | 14.1 | 0.19 | 24.7
58.6167 | 152.1 | 150.5 | 109.3 | 806.5 | 802.4 | 344.2 | 438 | 14 | 0.18 | 24.6
58.6208 | 152 | 150.3 | 109.2 | 806.7 | 802.2 | 347.3 | 442.1 | 14 | 0.18 | 24.8
58.625 | 152 | 150.3 | 108.9 | 806.6 | 802.6 | 341.6 | 433.9 | 14 | 0.17 | 24.7
58.6292 | 151.8 | 150.4 | 109.1 | 806.8 | 802.2 | 345.6 | 436.5 | 14 | 0.18 | 24.7
58.6333 | 151.7 | 150.5 | 109.3 | 806.2 | 802.2 | 347.6 | 440.2 | 14 | 0.19 | 24.7
58.6375 | 152.1 | 150.4 | 109.2 | 806.5 | 801.9 | 346.2 | 439.9 | 14 | 0.18 | 24.6
58.6417 | 152.3 | 150.6 | 109.4 | 806.6 | 802.8 | 343.9 | 435.3 | 14 | 0.18 | 24.7
58.6458 | 152 | 150.7 | 109 | 806.6 | 802.8 | 345.7 | 440.3 | 14.1 | 0.19 | 24.7
58.65 | 152.1 | 150.8 | 109.3 | 806.6 | 802.1 | 343.1 | 434.6 | 14 | 0.17 | 24.7
58.6542 | 152 | 150.4 | 109 | 806.6 | 802.7 | 342.4 | 435.9 | 14 | 0.18 | 24.6
58.6583 | 152.4 | 150.8 | 109.1 | 806.9 | 802.8 | 343.6 | 437.4 | 14.1 | 0.18 | 24.7
58.6625 | 152.3 | 150.8 | 109.3 | 806.9 | 802.1 | 341.7 | 434.6 | 14 | 0.17 | 24.6
58.6667 | 152.2 | 150.7 | 108.9 | 806.9 | 802.7 | 342.4 | 434.6 | 14 | 0.18 | 24.7
58.6708 | 152 | 150.3 | 109 | 806.6 | 802.7 | 343.3 | 434.2 | 14 | 0.19 | 24.7
58.675 | 151.9 | 150.9 | 109.1 | 806.5 | 802.2 | 344.3 | 437.7 | 14.1 | 0.18 | 24.7
58.6792 | 152.2 | 150.7 | 109.1 | 805.9 | 802.2 | 348.3 | 442.9 | 14.1 | 0.2 | 24.7
58.6833 | 153.3 | 151.2 | 109.4 | 806 | 802.5 | 345 | 438.6 | 14 | 0.19 | 24.6
58.6875 | 152 | 150.7 | 109.2 | 806.2 | 802.2 | 344.7 | 438.4 | 14 | 0.18 | 24.7
58.6917 | 151.7 | 150.4 | 109.1 | 806 | 801.3 | 343.2 | 436.7 | 14.1 | 0.18 | 24.8
58.6958 | 152.4 | 150.6 | 109.1 | 806.3 | 801.6 | 342.8 | 433.9 | 14.1 | 0.18 | 24.7
58.7 | 152 | 150.6 | 108.9 | 806.5 | 802.2 | 342.4 | 433.7 | 14.1 | 0.18 | 24.8
58.7042 | 152.5 | 150.9 | 109.1 | 806.7 | 802.1 | 344.5 | 437.6 | 14.1 | 0.18 | 24.7
58.7083 | 152.2 | 150.7 | 109.2 | 807 | 802.4 | 344.1 | 438.7 | 14 | 0.19 | 24.7
58.7125 | 152.2 | 150.6 | 108.9 | 807.2 | 802.2 | 345.7 | 439 | 14 | 0.2 | 24.7
58.7167 | 152.3 | 150.8 | 109.1 | 807.1 | 802.3 | 344.4 | 436.4 | 14 | 0.19 | 24.8
58.7208 | 152.3 | 150.7 | 109.1 | 806.8 | 802.1 | 344 | 438.6 | 14 | 0.19 | 24.7
58.725 | 152.1 | 150.7 | 109.1 | 806.5 | 802.5 | 346.1 | 440.2 | 14.1 | 0.18 | 24.7
58.7292 | 152.1 | 150.6 | 109.1 | 806.9 | 802.4 | 344.4 | 437.8 | 14.1 | 0.18 | 24.7
58.7333 | 152 | 150.5 | 109.1 | 806.8 | 802.6 | 345.8 | 442.1 | 14.1 | 0.18 | 24.6
58.7375 | 152.1 | 150.9 | 109.3 | 806.5 | 802.4 | 344.2 | 435.7 | 14 | 0.17 | 24.7
58.7417 | 151.9 | 150.1 | 109.1 | 806.3 | 802.4 | 344 | 434.5 | 14.1 | 0.17 | 24.7
58.7458 | 152.3 | 150.6 | 109.4 | 806.8 | 802.4 | 344.7 | 436.3 | 14 | 0.18 | 24.6
58.75 | 152 | 150.3 | 109.1 | 806.7 | 802.6 | 344 | 438.7 | 14 | 0.17 | 24.7
58.7542 | 151.9 | 150 | 109.1 | 806.3 | 802.3 | 345.4 | 436.2 | 14.1 | 0.17 | 24.7
58.7583 | 152.2 | 150.7 | 109.3 | 806.8 | 802.1 | 345.9 | 440.2 | 14 | 0.18 | 24.7
58.7625 | 151.8 | 150.1 | 109 | 806.6 | 802.4 | 344.3 | 437.8 | 14.1 | 0.18 | 24.7
58.7667 | 152.2 | 150.5 | 109 | 806.6 | 801.8 | 343.2 | 434.7 | 14.1 | 0.18 | 24.7
58.7708 | 151.9 | 150.3 | 109.1 | 806.8 | 802.4 | 345.1 | 437 | 14 | 0.19 | 24.7
58.775 | 152 | 150.5 | 109.3 | 806.8 | 802.7 | 346.7 | 441.3 | 14 | 0.18 | 24.6
58.7792 | 152.3 | 150.7 | 109.3 | 807.1 | 803.4 | 343.6 | 435.6 | 14 | 0.18 | 24.7
58.7833 | 151.9 | 150.4 | 109.2 | 806.6 | 802.9 | 344.5 | 437.9 | 14 | 0.19 | 24.7
58.7875 | 152.1 | 150.8 | 109.3 | 806.6 | 802.6 | 345.8 | 440.1 | 14.1 | 0.18 | 24.7
58.7917 | 151.6 | 149.9 | 109.7 | 806.2 | 802.1 | 345.2 | 438.6 | 14 | 0.18 | 24.7
58.7958 | 152.2 | 150.5 | 109.3 | 806.4 | 802.2 | 342.6 | 435.6 | 14 | 0.19 | 24.6
58.8 | 152.1 | 150.7 | 109.1 | 806.6 | 801.9 | 343.9 | 436.3 | 14.1 | 0.19 | 24.7
58.8042 | 151.9 | 150.7 | 109 | 806.6 | 802 | 343.7 | 434.7 | 14 | 0.18 | 24.7
58.8083 | 151.6 | 150.9 | 109.1 | 806 | 801.9 | 343.9 | 434.6 | 14.1 | 0.18 | 24.7
58.8125 | 152 | 151 | 109.4 | 806 | 801.7 | 346.6 | 440.3 | 14.1 | 0.18 | 24.7
58.8167 | 152.2 | 150.9 | 109.1 | 806.3 | 802.1 | 346.3 | 440.5 | 14 | 0.18 | 24.7
58.8208 | 152.1 | 150.7 | 109.1 | 806.5 | 802.1 | 344.3 | 436.5 | 13.9 | 0.19 | 24.7
58.825 | 152.1 | 150.6 | 109.1 | 806.6 | 802.3 | 344.6 | 435.7 | 14.1 | 0.18 | 24.7
58.8292 | 152.1 | 150.5 | 109.2 | 806.5 | 802.1 | 346.4 | 439.2 | 14 | 0.18 | 24.6
58.8333 | 152.2 | 150.4 | 109.3 | 806.7 | 802.3 | 344 | 436.2 | 14 | 0.18 | 24.8
58.8375 | 152.2 | 150.8 | 109.3 | 807.1 | 802.1 | 344.1 | 437.5 | 14 | 0.19 | 24.6
58.8417 | 152.1 | 151 | 109.2 | 807.1 | 802.5 | 343.9 | 437.1 | 13.9 | 0.18 | 24.7
58.8458 | 151.8 | 150.6 | 109.2 | 807 | 801.8 | 342.5 | 436.3 | 14.2 | 0.18 | 24.7
58.85 | 152.1 | 150.5 | 109 | 807.1 | 801.8 | 345.4 | 439.6 | 14.2 | 0.19 | 24.7
58.8542 | 152.2 | 150.5 | 109.4 | 806.3 | 802.2 | 342.1 | 434 | 14.1 | 0.2 | 24.7
58.8583 | 151.7 | 150 | 108.9 | 807 | 802.3 | 346.1 | 438.6 | 13.8 | 0.2 | 24.7
58.8625 | 152.5 | 150.7 | 109.2 | 806.9 | 802.1 | 343.8 | 436.1 | 14.1 | 0.18 | 24.6
58.8667 | 151.9 | 150.6 | 109.1 | 806.7 | 802 | 345.5 | 437.7 | 14 | 0.19 | 24.7
58.8708 | 152.2 | 150.6 | 109.2 | 806.8 | 802.3 | 344 | 437.7 | 14.1 | 0.19 | 24.7
58.875 | 152 | 150.5 | 109.1 | 806.8 | 802.4 | 345.5 | 436.1 | 14 | 0.2 | 24.6
58.8792 | 152.2 | 150.1 | 109 | 806.5 | 802.3 | 348.7 | 440.3 | 14 | 0.2 | 24.8
58.8833 | 151.9 | 150.6 | 109.6 | 806.4 | 802.2 | 342 | 434.1 | 14 | 0.2 | 24.6
58.8875 | 152.1 | 150.6 | 109.1 | 806.5 | 802.2 | 342.4 | 435.2 | 14 | 0.21 | 24.6
58.8917 | 152.2 | 150.5 | 109.1 | 806.4 | 802.2 | 343.2 | 436.3 | 14 | 0.2 | 24.7
58.8958 | 152.3 | 151 | 109.2 | 806.4 | 802.4 | 343.7 | 436.5 | 14.1 | 0.2 | 24.6
58.9 | 152.3 | 150.3 | 109.2 | 806.4 | 802.4 | 342.5 | 433.9 | 14.1 | 0.2 | 24.7
58.9042 | 152.2 | 150.7 | 109.4 | 805.9 | 802.1 | 339.4 | 434.3 | 14.2 | 0.2 | 24.6
58.9083 | 152.1 | 150.8 | 109.3 | 806.2 | 802.2 | 343.6 | 433.6 | 14.1 | 0.21 | 24.7
58.9125 | 152.3 | 150.8 | 109.5 | 806.4 | 802.1 | 346.3 | 433.3 | 13.9 | 0.21 | 24.7
58.9167 | 152.7 | 150.3 | 109.2 | 806.3 | 802.2 | 347.2 | 441.8 | 14 | 0.21 | 24.7
58.9208 | 151.9 | 150.5 | 109 | 806.8 | 802.5 | 341.5 | 436.2 | 14 | 0.2 | 24.6
58.925 | 150.8 | 151.4 | 109.4 | 806.2 | 801.9 | 344.9 | 439.1 | 14.1 | 0.21 | 24.6
58.9292 | 151.9 | 150.5 | 109.1 | 806 | 802.2 | 342 | 437.3 | 14 | 0.2 | 24.7
58.9333 | 151.9 | 150.5 | 109.4 | 806.2 | 802.6 | 343.1 | 437.2 | 14.1 | 0.2 | 24.7
58.9375 | 152 | 150.3 | 109.1 | 806 | 802 | 343.4 | 436.2 | 14.1 | 0.2 | 24.7
58.9417 | 152 | 150.3 | 109.1 | 806.2 | 802 | 344.3 | 439.9 | 14.1 | 0.2 | 24.8
58.9458 | 152.1 | 150.6 | 109.2 | 806 | 801.9 | 344.4 | 440.7 | 14 | 0.2 | 24.7
58.95 | 151.8 | 150.5 | 109.1 | 806 | 802.5 | 344.9 | 439.9 | 14 | 0.2 | 24.6
58.9542 | 152.2 | 150.4 | 109.1 | 806.6 | 802.3 | 346 | 437.1 | 14.1 | 0.18 | 24.6
58.9583 | 152.1 | 150.6 | 109.3 | 806.8 | 802.3 | 346.2 | 436.8 | 14 | 0.2 | 24.7
58.9625 | 151.9 | 150.3 | 109 | 806.8 | 802.5 | 341.6 | 434.2 | 14.1 | 0.2 | 24.8
58.9667 | 152 | 150.1 | 109 | 807 | 802.3 | 342.6 | 434.9 | 14.1 | 0.19 | 24.6
58.9708 | 151.6 | 150.4 | 109.1 | 807 | 802.3 | 347 | 441.9 | 14.1 | 0.2 | 24.7
58.975 | 152.2 | 150.6 | 109.1 | 806.7 | 801.9 | 339.9 | 431.8 | 14 | 0.2 | 24.7
58.9792 | 152.2 | 150.6 | 109.1 | 806.4 | 801.6 | 344 | 437.9 | 14 | 0.19 | 24.7
58.9833 | 152.3 | 150.8 | 109.1 | 806.1 | 801.8 | 341.4 | 431.9 | 14 | 0.19 | 24.7
58.9875 | 152.3 | 151.2 | 109.2 | 806.3 | 802 | 344.8 | 438.6 | 14.1 | 0.2 | 24.8
58.9917 | 152.3 | 150.8 | 109.3 | 806.7 | 801.8 | 343.4 | 434.9 | 14.1 | 0.19 | 24.6
58.9958 | 152.3 | 151 | 109.1 | 806.4 | 801.9 | 343.9 | 438.5 | 14.1 | 0.2 | 24.7
59 | 152 | 150.7 | 108.9 | 806.3 | 801.7 | 341 | 433.3 | 14.1 | 0.19 | 24.6
59.0042 | 152.1 | 150.5 | 109.1 | 806.2 | 802.1 | 343.9 | 438.1 | 14 | 0.19 | 24.7
59.0083 | 152.2 | 151 | 109.1 | 807.1 | 801.8 | 343.7 | 436.2 | 14.1 | 0.19 | 24.7
59.0125 | 152.2 | 150.8 | 109.2 | 806.8 | 801.7 | 344.4 | 436.6 | 14 | 0.18 | 24.7
59.0167 | 151.9 | 150.6 | 109 | 806.7 | 802.1 | 341.7 | 433.1 | 14 | 0.18 | 24.7
59.0208 | 152.3 | 150.5 | 109.1 | 806.5 | 802.4 | 342.6 | 438.1 | 14.1 | 0.18 | 24.6
59.025 | 151.9 | 150.7 | 109.2 | 806.9 | 802.2 | 344 | 435.4 | 14.1 | 0.2 | 24.7
59.0292 | 151.8 | 150.9 | 108.6 | 806.7 | 802.2 | 341.2 | 434 | 14 | 0.18 | 24.7
59.0333 | 152.5 | 150.6 | 109.3 | 806.6 | 802.3 | 343.9 | 437.7 | 14 | 0.19 | 24.6
59.0375 | 151.8 | 150.6 | 109 | 806.4 | 802.1 | 341.8 | 432.6 | 14.1 | 0.18 | 24.7
59.0417 | 152.2 | 150.8 | 109.3 | 806.2 | 802.3 | 346 | 437.3 | 14.1 | 0.18 | 24.7
59.0458 | 151.9 | 150.5 | 109 | 806.1 | 802.3 | 346.8 | 440 | 14 | 0.18 | 24.7
59.05 | 152.1 | 150.7 | 108.9 | 805.9 | 802.4 | 344.5 | 438 | 14.2 | 0.2 | 24.7
59.0542 | 151.7 | 150.7 | 108.8 | 806.1 | 802 | 343.2 | 436.4 | 14 | 0.19 | 24.7
59.0583 | 151.8 | 150.4 | 108.9 | 805.9 | 802.1 | 346.4 | 440.1 | 14 | 0.19 | 24.7
59.0625 | 152.1 | 150.7 | 109.3 | 806.3 | 801.9 | 346.2 | 440.4 | 14.1 | 0.18 | 24.7
59.0667 | 151.8 | 150.4 | 109 | 806.2 | 801.5 | 344 | 437.6 | 14.1 | 0.19 | 24.7
59.0708 | 152.2 | 150.7 | 109.3 | 806.5 | 801.1 | 345.7 | 436.8 | 14.1 | 0.18 | 24.7
59.075 | 152 | 150.3 | 109 | 806.2 | 801.4 | 344.1 | 436.8 | 14 | 0.18 | 24.7
59.0792 | 152 | 150.6 | 109.2 | 806.5 | 801.7 | 340.6 | 434 | 14 | 0.18 | 24.7
59.0833 | 152.1 | 151.4 | 109.2 | 807 | 801.8 | 344.4 | 434.3 | 14 | 0.19 | 24.7
59.0875 | 152.2 | 150.7 | 109.3 | 807.2 | 801.8 | 343.5 | 434.9 | 14.1 | 0.18 | 24.7
59.0917 | 152.1 | 150.6 | 109.1 | 807.2 | 801.6 | 344.7 | 434.4 | 14.1 | 0.18 | 24.7
59.0958 | 151.8 | 150.5 | 109.2 | 806.9 | 801.6 | 343 | 435 | 14 | 0.18 | 24.6
59.1 | 152.2 | 150.5 | 109.8 | 806.4 | 801.8 | 343.5 | 437.6 | 14 | 0.19 | 24.8
59.1042 | 151.9 | 150.6 | 109.1 | 806.4 | 801.9 | 341.8 | 433.7 | 14.1 | 0.19 | 24.7
59.1083 | 152.4 | 150.4 | 109.2 | 806.7 | 802.5 | 342.7 | 434.4 | 14 | 0.17 | 24.8
59.1125 | 152.2 | 150.8 | 109.3 | 806.6 | 802.6 | 343.6 | 437.1 | 14.1 | 0.17 | 24.7
59.1167 | 152.3 | 150.7 | 109.2 | 806.2 | 802.2 | 345 | 438.1 | 14 | 0.19 | 24.7
59.1208 | 152 | 150.6 | 109.2 | 805.9 | 801.7 | 344.4 | 435.1 | 14 | 0.19 | 24.7
59.125 | 152.1 | 150.6 | 108.9 | 805.9 | 801.5 | 345.4 | 439 | 14 | 0.18 | 24.7
59.1292 | 152.2 | 150.6 | 109.3 | 805.6 | 801.5 | 343.7 | 434 | 14.1 | 0.18 | 24.6
59.1333 | 153 | 150.8 | 109.5 | 805.8 | 802.2 | 344.3 | 435.9 | 13.9 | 0.17 | 24.7
59.1375 | 152.2 | 150.8 | 109.2 | 806.3 | 801.5 | 344.4 | 434.9 | 14 | 0.19 | 24.7
59.1417 | 151.9 | 150.6 | 109.1 | 806.5 | 801.9 | 344.8 | 434.9 | 14 | 0.18 | 24.7
59.1458 | 152 | 149.9 | 108.9 | 806.6 | 802.2 | 343.7 | 435.6 | 14 | 0.19 | 24.6
59.15 | 152 | 150.3 | 109 | 806.9 | 802.2 | 344.8 | 439.5 | 14.1 | 0.19 | 24.7
59.1542 | 151.6 | 150.6 | 109.7 | 806.7 | 802 | 344 | 438.2 | 14 | 0.19 | 24.7
59.1583 | 151.9 | 150.5 | 108.8 | 807.1 | 802 | 342.3 | 433.4 | 14 | 0.18 | 24.7
59.1625 | 152 | 150.4 | 109.1 | 807 | 801.6 | 348.5 | 441.5 | 14 | 0.18 | 24.7
59.1667 | 152 | 150.4 | 109 | 806.7 | 801.4 | 344.6 | 438.2 | 14 | 0.17 | 24.7
59.1708 | 152.2 | 150.4 | 109 | 806.2 | 801.8 | 346.3 | 438.6 | 14 | 0.18 | 24.7
59.175 | 152 | 150.3 | 108.9 | 806.2 | 801.6 | 345 | 436.6 | 13.9 | 0.17 | 24.7
59.1792 | 152 | 150.4 | 109.2 | 806.3 | 801.5 | 345.1 | 437 | 14 | 0.17 | 24.7
59.1833 | 152.4 | 150.6 | 109.3 | 806.3 | 801.6 | 345.2 | 439.7 | 14.1 | 0.17 | 24.6
59.1875 | 152.1 | 150.3 | 109.1 | 806.3 | 801.9 | 344.7 | 438.1 | 14 | 0.16 | 24.8
59.1917 | 152.3 | 150.6 | 109.2 | 806.6 | 801.6 | 341.8 | 433.3 | 14.1 | 0.17 | 24.6
59.1958 | 152.1 | 150.3 | 109.1 | 806.4 | 802.3 | 346.6 | 439.6 | 14 | 0.16 | 24.6
59.2 | 152.3 | 150.6 | 109.7 | 806.6 | 802.2 | 347.4 | 442.7 | 14.1 | 0.17 | 24.7
59.2042 | 151.8 | 149.8 | 109.1 | 806.2 | 802 | 343.1 | 437.5 | 14 | 0.17 | 24.6
59.2083 | 152.2 | 150.8 | 109.6 | 806.6 | 802 | 345.7 | 437.9 | 14 | 0.17 | 24.7
59.2125 | 152 | 150.4 | 109.1 | 806.6 | 802.1 | 346.1 | 440 | 14 | 0.16 | 24.7
59.2167 | 151.9 | 150.5 | 109 | 806.5 | 802.4 | 343.8 | 439.2 | 14 | 0.16 | 24.7
59.2208 | 151.7 | 150.2 | 108.8 | 806.5 | 802.4 | 345.7 | 438.6 | 14 | 0.16 | 24.6
59.225 | 152 | 150.4 | 108.9 | 806.5 | 802.6 | 345.5 | 441.1 | 14 | 0.16 | 24.8
59.2292 | 151.8 | 150.3 | 109.1 | 806.7 | 801.9 | 344.4 | 438.9 | 14.1 | 0.17 | 24.6
59.2333 | 151.1 | 149.8 | 109.6 | 807.1 | 802.3 | 346.3 | 437 | 14.1 | 0.17 | 24.8
59.2375 | 152.1 | 150.3 | 109.1 | 806.7 | 802.4 | 345.4 | 434.9 | 14.1 | 0.15 | 24.7
59.2417 | 152.1 | 150.6 | 109.2 | 806.7 | 801.8 | 344.4 | 437.9 | 14 | 0.16 | 24.7
59.2458 | 152 | 150.5 | 109.1 | 806.7 | 801.8 | 345.4 | 438.6 | 14.1 | 0.15 | 24.7
59.25 | 152.5 | 150.3 | 109.1 | 806.6 | 802 | 348.8 | 441.1 | 14 | 0.16 | 24.7
59.2542 | 152.2 | 150.6 | 108.9 | 806.7 | 802 | 346.8 | 440.4 | 14.1 | 0.16 | 24.6
59.2583 | 152 | 150.4 | 109.1 | 806.3 | 802.1 | 347.1 | 439.3 | 14 | 0.16 | 24.8
59.2625 | 152.2 | 150.7 | 109.2 | 806 | 802.5 | 348.1 | 441.5 | 14 | 0.16 | 24.7
59.2667 | 152 | 150.6 | 109.3 | 806.5 | 802.3 | 346.9 | 438.6 | 14.1 | 0.16 | 24.7
59.2708 | 152.1 | 150.3 | 108.9 | 806.8 | 802.5 | 345.7 | 439.7 | 14.1 | 0.16 | 24.7
59.275 | 151.6 | 150.6 | 109.3 | 807 | 801.8 | 346.3 | 441.5 | 14.1 | 0.16 | 24.6
59.2792 | 151.8 | 150.2 | 109 | 806.9 | 802 | 345.4 | 437.6 | 14 | 0.16 | 24.7
59.2833 | 152.4 | 150.3 | 109.2 | 806.8 | 802.2 | 344.4 | 437.1 | 14.1 | 0.15 | 24.8
59.2875 | 152.1 | 150.2 | 109.2 | 806.2 | 802.1 | 346.5 | 439.3 | 14 | 0.17 | 24.7
59.2917 | 151.9 | 150.3 | 109.7 | 806.2 | 801.8 | 347.1 | 439.2 | 14.1 | 0.16 | 24.6
59.2958 | 151.8 | 150.3 | 109 | 806.1 | 802.2 | 346.9 | 435.2 | 14.1 | 0.16 | 24.8
59.3 | 152.1 | 150.6 | 109.3 | 806.1 | 802.3 | 344.8 | 437.5 | 14.1 | 0.15 | 24.6
59.3042 | 152 | 150.3 | 109.2 | 805.9 | 802.1 | 345 | 435.5 | 14.1 | 0.16 | 24.7
59.3083 | 152 | 150.5 | 109.1 | 806.2 | 802 | 345.9 | 438.9 | 14 | 0.16 | 24.7
59.3125 | 152 | 150.5 | 109.1 | 806.7 | 802.1 | 343.6 | 435.4 | 14 | 0.16 | 24.5
59.3167 | 152 | 150.2 | 109.1 | 806.4 | 802 | 346.6 | 438.9 | 14 | 0.17 | 24.9
59.3208 | 152.2 | 150.4 | 109.2 | 806.1 | 802.1 | 347.3 | 442.1 | 14 | 0.17 | 24.7
59.325 | 152.2 | 150.5 | 109.1 | 806.3 | 802 | 347.2 | 442.3 | 14.1 | 0.17 | 24.7
59.3292 | 152 | 150.5 | 109.2 | 806.4 | 802 | 344.8 | 437.9 | 14.1 | 0.17 | 24.6
59.3333 | 151.8 | 150.4 | 109 | 806.6 | 802.6 | 344.4 | 439.1 | 14 | 0.16 | 24.6
59.3375 | 152 | 150.4 | 109.3 | 807.1 | 802.4 | 344.4 | 435.6 | 14.1 | 0.16 | 24.7
59.3417 | 152.1 | 150.6 | 109.3 | 807 | 802.2 | 349.7 | 443 | 14 | 0.16 | 24.7
59.3458 | 152.1 | 150.5 | 109.1 | 806.5 | 802 | 344.6 | 437.8 | 14.1 | 0.16 | 24.7
59.35 | 151.4 | 150.3 | 109.1 | 806.5 | 802.4 | 348.9 | 438.3 | 14 | 0.17 | 24.6
59.3542 | 152.1 | 150.2 | 109.1 | 806.6 | 801.8 | 345.9 | 437.5 | 14 | 0.18 | 24.7
59.3583 | 152.2 | 150.6 | 109.2 | 806.5 | 801.6 | 346.5 | 438.7 | 14.1 | 0.17 | 24.7
59.3625 | 152 | 150.4 | 109.2 | 806.5 | 801.6 | 347 | 438.4 | 14 | 0.18 | 24.8
59.3667 | 152.4 | 150.5 | 108.9 | 805.7 | 800.8 | 347 | 441 | 14.2 | 0.13 | 24.7
59.3708 | 151.9 | 150.2 | 109 | 806.2 | 801.4 | 345.8 | 438.8 | 14.1 | 0.18 | 24.7
59.375 | 152.4 | 150.4 | 109.1 | 806.2 | 801.3 | 346.9 | 442.4 | 14 | 0.17 | 24.6
59.3792 | 152 | 150.7 | 109 | 805.8 | 801.3 | 346.5 | 440.5 | 14.1 | 0.18 | 24.8
59.3833 | 152 | 150.3 | 109.1 | 806.5 | 801.4 | 347 | 441 | 14 | 0.18 | 24.7
59.3875 | 153.2 | 150.6 | 109.3 | 806.6 | 802.1 | 346.2 | 440.7 | 14 | 0.18 | 24.7
59.3917 | 151.3 | 150.4 | 108.8 | 807.1 | 801.3 | 346 | 440.4 | 13.9 | 0.2 | 24.6
59.3958 | 151.9 | 150.4 | 109 | 807.1 | 801.1 | 346.4 | 438.4 | 14 | 0.19 | 24.7
59.4 | 152 | 150.2 | 109.1 | 807.1 | 801.1 | 345.5 | 438.9 | 14 | 0.2 | 24.7
59.4042 | 152.2 | 150.7 | 108.9 | 807.5 | 801.6 | 348.1 | 438.2 | 14 | 0.21 | 24.7
59.4083 | 152.1 | 150.4 | 109.1 | 807 | 801.6 | 348.4 | 441.2 | 14 | 0.21 | 24.7
59.4125 | 152 | 150.1 | 109 | 806.8 | 801.1 | 345.6 | 439.2 | 14 | 0.22 | 24.6
59.4167 | 152 | 150.3 | 109.1 | 806.3 | 801 | 346.3 | 440.6 | 14 | 0.21 | 24.7
59.4208 | 152.2 | 150.1 | 109.3 | 806.4 | 801.5 | 346.7 | 440.6 | 14 | 0.2 | 24.7
59.425 | 152.2 | 150.6 | 109 | 806.4 | 801.5 | 344.8 | 438.1 | 14 | 0.21 | 24.7
59.4292 | 152.2 | 150.4 | 109.2 | 806.7 | 801.6 | 348 | 443.7 | 14 | 0.2 | 24.7
59.4333 | 152 | 150.5 | 109.1 | 806.3 | 801.2 | 347.2 | 440 | 14 | 0.23 | 24.7
59.4375 | 152 | 150.4 | 109.1 | 806.5 | 801 | 345 | 438.2 | 13.9 | 0.21 | 24.7
59.4417 | 152 | 150.3 | 109.1 | 806.5 | 801 | 345.7 | 438.5 | 14 | 0.23 | 24.7
59.4458 | 152.2 | 150.3 | 109.1 | 806.6 | 801.1 | 347.3 | 436 | 14.1 | 0.23 | 24.8
59.45 | 152.1 | 150.4 | 109.4 | 806.6 | 801.3 | 348.2 | 442 | 13.9 | 0.22 | 24.7
59.4542 | 151.6 | 150.2 | 109 | 806.5 | 801.2 | 347.8 | 443 | 14 | 0.23 | 24.6
59.4583 | 152 | 150.2 | 109 | 806.9 | 801.7 | 346 | 437.9 | 14 | 0.23 | 24.7
59.4625 | 152.2 | 150.6 | 109.3 | 806.8 | 801.2 | 342.8 | 437.5 | 14.1 | 0.22 | 24.7
59.4667 | 151.7 | 150.2 | 108.9 | 806.9 | 801.5 | 345.4 | 437 | 14.1 | 0.2 | 24.7
59.4708 | 152.2 | 150.4 | 109.1 | 806.8 | 801.8 | 346.3 | 440.8 | 14.1 | 0.21 | 24.6
59.475 | 152 | 150.5 | 109.1 | 806.8 | 801.5 | 346.4 | 438.8 | 14 | 0.23 | 24.7
59.4792 | 152.3 | 150.7 | 109.2 | 807 | 801.3 | 346.3 | 440.9 | 14 | 0.21 | 24.8
59.4833 | 152 | 150.4 | 109 | 806.9 | 801.6 | 345.3 | 437.1 | 14 | 0.21 | 24.6
59.4875 | 151.7 | 150.4 | 109.2 | 806.5 | 801.6 | 350.9 | 444.9 | 13.8 | 0.2 | 24.7
59.4917 | 152.2 | 150.2 | 109 | 806.3 | 801.6 | 348.2 | 444.3 | 14 | 0.2 | 24.8
59.4958 | 151.8 | 150.4 | 108.9 | 806.7 | 801.2 | 346.5 | 439.1 | 14.1 | 0.21 | 24.6
59.5 | 152 | 150.4 | 109.1 | 806.5 | 801.5 | 345.4 | 440 | 14 | 0.21 | 24.8
59.5042 | 152.2 | 150.4 | 109.3 | 807.1 | 801.4 | 344.7 | 435.7 | 13.9 | 0.22 | 24.7
59.5083 | 152 | 150.1 | 108.9 | 807 | 801.5 | 345.7 | 437.4 | 13.9 | 0.2 | 24.8
59.5125 | 151.9 | 150.3 | 109.2 | 806.8 | 801.2 | 345.7 | 439.8 | 13.9 | 0.22 | 24.7
59.5167 | 152 | 149.9 | 109.1 | 807 | 801.6 | 347 | 441.7 | 13.9 | 0.21 | 24.7
59.5208 | 152.2 | 150.8 | 109.2 | 806.8 | 801.5 | 348.4 | 442.4 | 14.1 | 0.22 | 24.7
59.525 | 152 | 150.2 | 109.1 | 806.9 | 801.4 | 344.9 | 437.8 | 13.9 | 0.23 | 24.7
59.5292 | 151.9 | 150.3 | 108.6 | 806.4 | 801.4 | 345.7 | 437.1 | 14.1 | 0.22 | 24.7
59.5333 | 152.2 | 150.8 | 109.2 | 806.5 | 801.7 | 346.3 | 442.3 | 14 | 0.22 | 24.6
59.5375 | 152.2 | 149.9 | 108.8 | 806.8 | 801.3 | 345.2 | 436.6 | 13.9 | 0.22 | 24.8
59.5417 | 152.6 | 149.5 | 108.5 | 807.1 | 801.9 | 345.4 | 439.3 | 14 | 0.22 | 24.7
59.5458 | 151.9 | 150.5 | 108.8 | 806.8 | 801.6 | 345.5 | 439.5 | 13.9 | 0.22 | 24.7
59.55 | 152.2 | 150.4 | 109.3 | 806.9 | 801.8 | 348.9 | 446.2 | 13.9 | 0.23 | 24.8
59.5542 | 152 | 150.4 | 109.1 | 806.7 | 801.1 | 344.2 | 436.5 | 14 | 0.24 | 24.7
59.5583 | 151.4 | 150.4 | 109 | 806.5 | 801.2 | 346.7 | 441.4 | 13.9 | 0.22 | 24.7
59.5625 | 152.2 | 150.4 | 109 | 806.4 | 801.6 | 347.3 | 443.3 | 13.9 | 0.23 | 24.8
59.5667 | 152.2 | 150.5 | 109.2 | 806.5 | 801.3 | 346 | 440.3 | 14 | 0.24 | 24.8
59.5708 | 152.2 | 150.7 | 109.1 | 806 | 801.3 | 345.5 | 439.5 | 13.9 | 0.22 | 24.7
59.575 | 152.1 | 150.4 | 109 | 806.3 | 801.9 | 345.2 | 438.3 | 13.9 | 0.23 | 24.8
59.5792 | 152 | 150.3 | 109.3 | 806.7 | 801.3 | 341.7 | 434.2 | 13.9 | 0.23 | 24.6
59.5833 | 151.5 | 150.3 | 109.1 | 807 | 801.2 | 345.7 | 439.4 | 13.9 | 0.24 | 24.7
59.5875 | 152.3 | 150.5 | 109 | 807.3 | 801.9 | 346 | 439.5 | 13.9 | 0.22 | 24.7
59.5917 | 152.1 | 150.8 | 109.1 | 806.7 | 801.9 | 346.5 | 437 | 13.9 | 0.22 | 24.6
59.5958 | 151.8 | 150.4 | 108.6 | 807 | 802 | 347.5 | 440.2 | 14 | 0.21 | 24.7
59.6 | 152.2 | 150.4 | 109.3 | 806.5 | 801.9 | 346.5 | 441.4 | 14.1 | 0.22 | 24.8
59.6042 | 152.1 | 150.4 | 109.1 | 806.4 | 801.5 | 345 | 439.3 | 14 | 0.22 | 24.8
59.6083 | 152.4 | 150.2 | 109.2 | 806.2 | 801.8 | 345.6 | 440.4 | 14 | 0.21 | 24.7
59.6125 | 152.3 | 150.6 | 109.2 | 806.4 | 801.3 | 349.6 | 443.5 | 14 | 0.22 | 24.6
59.6167 | 152 | 150.4 | 109.2 | 806.1 | 801.4 | 346.6 | 436.5 | 13.9 | 0.21 | 24.8
59.6208 | 152.1 | 150.6 | 109 | 806.6 | 801.2 | 345 | 439.3 | 14.1 | 0.21 | 24.7
59.625 | 152.2 | 151.1 | 109.6 | 806.9 | 801 | 344.9 | 438.6 | 14 | 0.22 | 24.7
59.6292 | 152.2 | 150.5 | 109.9 | 806.6 | 800.8 | 346.6 | 440.4 | 13.9 | 0.22 | 24.8
59.6333 | 152 | 150.5 | 109.1 | 806.8 | 801.2 | 345.1 | 437.9 | 14.1 | 0.21 | 24.6
59.6375 | 152.3 | 151 | 109.4 | 806.7 | 801.5 | 347.9 | 440.1 | 14 | 0.2 | 24.8
59.6417 | 152 | 150 | 108.9 | 806.9 | 801.5 | 345.8 | 439.5 | 13.9 | 0.2 | 24.7
59.6458 | 152.2 | 150.3 | 109.2 | 806.8 | 801.5 | 345.8 | 437.8 | 14 | 0.21 | 24.7
59.65 | 152.1 | 150.3 | 108.5 | 806.4 | 801.7 | 346.5 | 441 | 14 | 0.2 | 24.6
59.6542 | 152.1 | 150.5 | 109 | 806.8 | 801.6 | 345.9 | 439.8 | 14 | 0.2 | 24.7
59.6583 | 151.8 | 150.3 | 109.5 | 807.2 | 801.4 | 346.5 | 437.3 | 13.9 | 0.21 | 24.7
59.6625 | 152 | 150.3 | 109.1 | 806.6 | 801.4 | 344.2 | 437.6 | 13.8 | 0.2 | 24.7
59.6667 | 152.2 | 150.4 | 109.3 | 806.4 | 801.6 | 345.8 | 439.8 | 14 | 0.2 | 24.7
59.6708 | 152 | 150.1 | 109 | 806.2 | 801.6 | 344.7 | 439.5 | 14 | 0.19 | 24.6
59.675 | 152.2 | 150.7 | 109.2 | 806.6 | 801.9 | 348 | 443.3 | 14 | 0.2 | 24.7
59.6792 | 152.4 | 150.6 | 109.1 | 806.7 | 801.8 | 345.2 | 439.1 | 14.1 | 0.19 | 24.7
59.6833 | 151.9 | 150.1 | 108.9 | 806.5 | 801.1 | 344.9 | 437.9 | 14 | 0.2 | 24.7
59.6875 | 151.9 | 150.3 | 109 | 806.9 | 800.8 | 347.6 | 438.7 | 14 | 0.19 | 24.7
59.6917 | 151.4 | 150.6 | 109.5 | 806.3 | 800.7 | 344.7 | 436.3 | 14 | 0.2 | 24.7
59.6958 | 151.7 | 150 | 109.1 | 806.5 | 801.4 | 346.8 | 439.1 | 13.9 | 0.17 | 24.6
59.7 | 151 | 150 | 109 | 806.8 | 802 | 346.3 | 442.7 | 14 | 0.18 | 24.8
59.7042 | 151.7 | 150.2 | 109.1 | 806.9 | 802 | 346.8 | 441.8 | 14 | 0.18 | 24.7
59.7083 | 152.1 | 150.4 | 109.3 | 807.1 | 801.8 | 346 | 440.5 | 14.1 | 0.17 | 24.6
59.7125 | 152.1 | 150.1 | 109.1 | 807.1 | 802.1 | 346.5 | 439.9 | 14 | 0.18 | 24.7
59.7167 | 151.9 | 150.5 | 109.1 | 807 | 802.1 | 344.5 | 435.7 | 13.9 | 0.18 | 24.7
59.7208 | 152 | 150.3 | 109 | 806.9 | 801.8 | 345.6 | 442.1 | 14 | 0.18 | 24.7
59.725 | 152.1 | 150.5 | 109.5 | 806.8 | 801.8 | 346.5 | 439.6 | 13.9 | 0.2 | 24.6
59.7292 | 151.9 | 150.1 | 109 | 806.3 | 801.8 | 344 | 435.2 | 14.1 | 0.18 | 24.7
59.7333 | 152 | 150.1 | 109.1 | 805.9 | 801.9 | 344.6 | 440.3 | 14.1 | 0.19 | 24.7
59.7375 | 152.2 | 150.2 | 109.1 | 806.7 | 801.1 | 342.9 | 440.2 | 14.2 | 0.18 | 24.8
59.7417 | 151.9 | 150.4 | 109.1 | 806.7 | 801.5 | 345.6 | 438 | 13.9 | 0.18 | 24.7
59.7458 | 151.9 | 150.4 | 109.1 | 806.9 | 801.4 | 346.6 | 439.5 | 14 | 0.2 | 24.7
59.75 | 151.6 | 150.2 | 109.1 | 806.5 | 801 | 344.3 | 437.3 | 14.1 | 0.19 | 24.7
59.7542 | 152.6 | 150.4 | 109 | 806.1 | 801.3 | 344.1 | 438.7 | 14 | 0.19 | 24.6
59.7583 | 152.2 | 150.5 | 109.3 | 806.2 | 801.2 | 342.4 | 432.5 | 14 | 0.18 | 24.8
59.7625 | 153.1 | 150.5 | 109.2 | 806.1 | 801.7 | 345.8 | 437.7 | 14 | 0.18 | 24.7
59.7667 | 152.4 | 150.9 | 109.1 | 806.4 | 801.6 | 344 | 435.3 | 14 | 0.18 | 24.6
59.7708 | 151.8 | 150.5 | 108.9 | 806.8 | 801.9 | 344.8 | 437.1 | 14 | 0.17 | 24.7
59.775 | 152.9 | 150.2 | 109.1 | 807 | 801.7 | 346.4 | 443 | 14.1 | 0.17 | 24.7
59.7792 | 151.7 | 150.3 | 109.1 | 806.7 | 801.3 | 343.2 | 437.4 | 14.3 | 0.16 | 24.6
59.7833 | 152.1 | 150.9 | 109.2 | 807 | 801.6 | 345.2 | 437.3 | 14 | 0.16 | 24.8
59.7875 | 151.9 | 150.5 | 108.9 | 806.8 | 801.7 | 341.8 | 437.4 | 14.1 | 0.16 | 24.7
59.7917 | 152 | 150.5 | 109.1 | 806.6 | 801.7 | 346.4 | 440.8 | 14.1 | 0.17 | 24.6
59.7958 | 152.1 | 150.4 | 109.3 | 806.4 | 801.4 | 346.2 | 439.4 | 14 | 0.18 | 24.7
59.8 | 152.3 | 150.2 | 109.2 | 805.9 | 801 | 344.1 | 436.7 | 14 | 0.16 | 24.8
59.8042 | 152 | 150.5 | 109.7 | 806.2 | 801.4 | 343.2 | 434.5 | 14 | 0.17 | 24.7
59.8083 | 152 | 150.5 | 109.1 | 806 | 801.6 | 345.8 | 440.8 | 14 | 0.18 | 24.7
59.8125 | 152.1 | 150.8 | 109.2 | 805.5 | 801.5 | 346.1 | 438.7 | 14.1 | 0.17 | 24.7
59.8167 | 152.1 | 150.3 | 109.1 | 806.1 | 801.1 | 347.3 | 441.1 | 14 | 0.17 | 24.7
59.8208 | 152.2 | 150.4 | 109.3 | 806.9 | 801 | 345.4 | 441.5 | 14 | 0.17 | 24.7
59.825 | 151.7 | 150.1 | 108.9 | 806.9 | 801.8 | 345.4 | 440 | 13.9 | 0.18 | 24.6
59.8292 | 152.3 | 150.5 | 109.1 | 806.7 | 801 | 343.2 | 435.9 | 14.1 | 0.18 | 24.7
59.8333 | 152.1 | 150.5 | 109.2 | 806.8 | 801.9 | 348.1 | 439.1 | 14 | 0.18 | 24.7
59.8375 | 151.9 | 150.1 | 108.8 | 806.6 | 802.1 | 344.6 | 435.2 | 14 | 0.19 | 24.7
59.8417 | 152.5 | 151.1 | 109.2 | 806.3 | 801.4 | 347.6 | 442.3 | 14 | 0.19 | 24.6
59.8458 | 152.1 | 150.6 | 109.1 | 806.2 | 801.5 | 348.6 | 442.1 | 14 | 0.18 | 24.8
59.85 | 151.8 | 150.3 | 108.9 | 805.8 | 801.5 | 348.9 | 442.4 | 14 | 0.18 | 24.7
59.8542 | 152.5 | 151.4 | 109.2 | 805.6 | 801.1 | 345.8 | 438.8 | 14 | 0.17 | 24.6
59.8583 | 152.4 | 150.5 | 109.2 | 805.6 | 801.9 | 344.9 | 439.4 | 14 | 0.17 | 24.7
59.8625 | 152.1 | 150.6 | 109.2 | 806 | 801.5 | 346.6 | 441.2 | 14.1 | 0.18 | 24.7
59.8667 | 151.9 | 150.5 | 108.9 | 805.4 | 801.4 | 346.6 | 437.4 | 14 | 0.19 | 24.7
59.8708 | 151.7 | 150.2 | 109.1 | 805.6 | 801.1 | 346 | 439 | 14 | 0.18 | 24.7
59.875 | 152 | 150.3 | 109 | 806.2 | 801.1 | 346.7 | 441 | 14.1 | 0.2 | 24.7
59.8792 | 151.8 | 150.1 | 109.2 | 805.8 | 801.4 | 347.9 | 441.4 | 14 | 0.19 | 24.7
59.8833 | 151.9 | 150.2 | 109.3 | 805.9 | 801.3 | 345.4 | 437.1 | 14.1 | 0.18 | 24.7
59.8875 | 152.1 | 150.3 | 109.2 | 805.8 | 801 | 345.2 | 439.2 | 14.1 | 0.19 | 24.7
59.8917 | 152 | 150.4 | 109.3 | 805.8 | 801.5 | 344.5 | 435.9 | 14.1 | 0.18 | 24.7
59.8958 | 151.9 | 149.9 | 109.1 | 806.3 | 801.7 | 342.8 | 434.9 | 13.9 | 0.19 | 24.7
59.9 | 152.2 | 150.3 | 109.2 | 806.3 | 801.4 | 348.3 | 441.4 | 14 | 0.2 | 24.8
59.9042 | 152 | 150.6 | 109.1 | 806.2 | 801.3 | 346.2 | 439.7 | 14.1 | 0.18 | 24.7
59.9083 | 151.8 | 150.1 | 108.8 | 806.5 | 800.9 | 344.7 | 439.1 | 14 | 0.19 | 24.7
59.9125 | 151.7 | 150 | 109.1 | 806 | 801 | 346.1 | 438.9 | 13.9 | 0.19 | 24.6
59.9167 | 152.1 | 150.1 | 109.3 | 805.7 | 801.1 | 347.7 | 437.2 | 14 | 0.19 | 24.7
59.9208 | 151.6 | 150.3 | 109.2 | 806 | 801 | 346.5 | 442.4 | 14.1 | 0.18 | 24.7
59.925 | 151.8 | 150.4 | 109 | 806 | 801.2 | 345.6 | 438.9 | 14 | 0.18 | 24.5
59.9292 | 151.7 | 150.2 | 108.8 | 806.1 | 801.2 | 347.4 | 441.9 | 14 | 0.19 | 24.7
59.9333 | 152.2 | 150.4 | 109.7 | 806 | 801.3 | 347.1 | 439.7 | 13.8 | 0.2 | 24.8
59.9375 | 150.8 | 150.6 | 110 | 805.6 | 801.2 | 346 | 438.8 | 14 | 0.17 | 24.6
59.9417 | 151.6 | 150.1 | 109 | 805.3 | 801.5 | 342.6 | 434.2 | 14 | 0.19 | 24.7
59.9458 | 152.2 | 150 | 109.1 | 806.1 | 801.6 | 344.4 | 436.7 | 14 | 0.18 | 24.6
59.95 | 151.7 | 150.4 | 109.3 | 806.1 | 801.8 | 346.9 | 437.8 | 14 | 0.19 | 24.7
59.9542 | 152.2 | 150.4 | 109.1 | 806.1 | 801.7 | 343.6 | 435 | 14.1 | 0.18 | 24.6
59.9583 | 152 | 149.9 | 108.9 | 806.2 | 801.7 | 346.4 | 439 | 13.9 | 0.19 | 24.6
59.9625 | 151.8 | 150 | 109.5 | 806.1 | 801.6 | 345.5 | 440.5 | 14.1 | 0.19 | 24.7
59.9667 | 151.8 | 150.3 | 109.1 | 806 | 801.5 | 344.9 | 437.8 | 14.1 | 0.18 | 24.7
59.9708 | 152.2 | 150.4 | 109.4 | 806 | 801.6 | 345.9 | 438.8 | 14.1 | 0.18 | 24.7
59.975 | 151.9 | 150.2 | 109.2 | 805.8 | 801.8 | 348.9 | 443 | 14 | 0.18 | 24.7
59.9792 | 151.8 | 150.2 | 109 | 806.2 | 801.9 | 344 | 434.7 | 14.1 | 0.18 | 24.7
59.9833 | 151.9 | 150.2 | 109 | 806.4 | 801.7 | 344.4 | 438.6 | 14 | 0.17 | 24.7
59.9875 | 151.9 | 150.1 | 109.2 | 806.6 | 801.8 | 342.8 | 433.8 | 14.1 | 0.16 | 24.7
59.9917 | 152.1 | 150.5 | 109.3 | 805.9 | 801.4 | 348.8 | 441.8 | 14.1 | 0.17 | 24.8
59.9958 | 151.7 | 150.4 | 109.2 | 806 | 801.3 | 344.2 | 438.1 | 14.1 | 0.17 | 24.7
60 | 152.1 | 150.3 | 109.2 | 805.8 | 801.8 | 348.7 | 442 | 14 | 0.18 | 24.7
60.0042 | 149.1 | 146.6 | 109.2 | 807.4 | 793.4 | 369.8 | 468.6 | 13.5 | 0.19 | 24.7
60.0083 | 149 | 147.1 | 109.2 | 807.2 | 793.2 | 368.5 | 469.5 | 13.6 | 0.2 | 24.6
60.0125 | 150.8 | 147.9 | 109.4 | 807 | 793.5 | 361.8 | 457.4 | 13.5 | 0.2 | 24.7
60.0167 | 150 | 148.4 | 109.4 | 806.6 | 793.7 | 362.5 | 460.9 | 13.6 | 0.19 | 24.8
60.0208 | 150.6 | 149.2 | 109.3 | 806.4 | 794.3 | 356.3 | 452.1 | 13.5 | 0.2 | 24.8
60.025 | 150.9 | 149.2 | 109.3 | 806.3 | 794 | 356.9 | 452.4 | 13.8 | 0.19 | 24.7
60.0292 | 151.4 | 149.8 | 109.2 | 806.2 | 794.6 | 356.4 | 452.4 | 13.8 | 0.19 | 24.6
60.0333 | 151.6 | 150.2 | 109.5 | 806.4 | 795.2 | 351.5 | 447.4 | 13.9 | 0.19 | 24.7
60.0375 | 151.9 | 150.3 | 109.3 | 806.5 | 794.9 | 352.7 | 446.9 | 13.9 | 0.19 | 24.6
60.0417 | 152 | 150.5 | 109.2 | 806.8 | 794.9 | 352.3 | 446.8 | 13.9 | 0.2 | 24.6
60.0458 | 152.5 | 151.1 | 109.2 | 806.9 | 795.3 | 345.9 | 441.7 | 13.9 | 0.2 | 24.7
60.05 | 152.6 | 151.2 | 109.5 | 806.8 | 795.8 | 350 | 443.1 | 13.8 | 0.19 | 24.6
60.0542 | 152.4 | 151.1 | 109 | 806.8 | 796 | 351.2 | 446.2 | 13.8 | 0.19 | 24.6
60.0583 | 152.3 | 151.1 | 109.1 | 806.8 | 795.7 | 349.3 | 443.2 | 13.8 | 0.19 | 24.7
60.0625 | 152 | 150.4 | 109.5 | 806.6 | 796.2 | 353.9 | 449.4 | 13.7 | 0.18 | 24.6
60.0667 | 151.6 | 149.7 | 109.1 | 806.4 | 796.9 | 353.1 | 448.7 | 13.6 | 0.2 | 24.6
60.0708 | 151.9 | 150.8 | 109.3 | 806.8 | 796.6 | 351.2 | 446.2 | 13.8 | 0.19 | 24.6
60.075 | 151.8 | 150.5 | 109.1 | 806.5 | 796.3 | 350.8 | 442.7 | 13.7 | 0.2 | 24.7
60.0792 | 152 | 150.5 | 109.2 | 806.1 | 796.1 | 350.1 | 444.6 | 13.8 | 0.2 | 24.6
60.0833 | 152 | 150.3 | 109.3 | 806.6 | 796.5 | 352.1 | 448.9 | 13.9 | 0.2 | 24.6
60.0875 | 151.7 | 150.4 | 109.4 | 806.4 | 796.6 | 350.1 | 444.7 | 13.8 | 0.18 | 24.7
60.0917 | 151.8 | 150.5 | 109.1 | 806.4 | 796.6 | 351.7 | 447.4 | 13.8 | 0.2 | 24.7
60.0958 | 152.1 | 150.6 | 109.3 | 805.9 | 797.1 | 349.8 | 446.4 | 13.8 | 0.19 | 24.6
60.1 | 151.6 | 150.5 | 109.1 | 806.1 | 796.8 | 352.3 | 451.9 | 13.8 | 0.2 | 24.6
60.1042 | 151.9 | 150.7 | 109.1 | 806.1 | 797.1 | 351.4 | 441.9 | 13.8 | 0.2 | 24.6
60.1083 | 152.3 | 151.2 | 108.9 | 806.1 | 797.2 | 351.7 | 447.5 | 13.8 | 0.19 | 24.7
60.1125 | 152.1 | 151.1 | 109 | 806.4 | 797.5 | 348 | 441.4 | 13.8 | 0.18 | 24.7
60.1167 | 152.2 | 150.6 | 109.1 | 806.4 | 797.6 | 350.7 | 446.1 | 13.9 | 0.19 | 24.6
60.1208 | 152 | 150 | 109.2 | 806.4 | 797.8 | 346.5 | 440.4 | 13.8 | 0.19 | 24.7
60.125 | 152.2 | 150.8 | 109 | 806.2 | 798.2 | 351.1 | 445.9 | 13.9 | 0.19 | 24.5
60.1292 | 152.3 | 150.7 | 109.3 | 806.2 | 798.5 | 352.5 | 446.8 | 13.8 | 0.19 | 24.7
60.1333 | 152.1 | 151 | 109.3 | 806.2 | 798 | 347.1 | 440.7 | 13.9 | 0.17 | 24.7
60.1375 | 152 | 150.7 | 109.1 | 806.2 | 797.6 | 348.2 | 443.7 | 13.9 | 0.18 | 24.8
60.1417 | 152.7 | 150.5 | 109 | 806.2 | 798.2 | 350.1 | 446.2 | 13.8 | 0.18 | 24.7
60.1458 | 151.9 | 150.6 | 109.1 | 806.1 | 798.1 | 350.4 | 445.7 | 13.8 | 0.18 | 24.7
60.15 | 152 | 150.6 | 109.1 | 806 | 798.5 | 351.8 | 448 | 13.8 | 0.19 | 24.7
60.1542 | 152.3 | 150 | 108.9 | 806.3 | 798.8 | 348.2 | 443.1 | 13.8 | 0.19 | 24.7
60.1583 | 152.1 | 150.7 | 109.1 | 805.7 | 798.2 | 348 | 439 | 13.8 | 0.2 | 24.7
60.1625 | 152 | 150.8 | 108.4 | 806.3 | 798.9 | 344.8 | 437.3 | 13.9 | 0.2 | 24.7
60.1667 | 152.3 | 151.1 | 109.2 | 806 | 799 | 347.7 | 441 | 13.9 | 0.21 | 24.7
60.1708 | 152.6 | 151.4 | 109.1 | 806.2 | 798.9 | 348.5 | 442.8 | 13.8 | 0.21 | 24.7
60.175 | 152.1 | 150.7 | 109.1 | 806.1 | 799.5 | 347.5 | 440.7 | 13.9 | 0.21 | 24.7
60.1792 | 152.2 | 150.5 | 109.1 | 806.1 | 799.5 | 347.3 | 441.8 | 13.9 | 0.21 | 24.7
60.1833 | 152.2 | 150.8 | 109.1 | 806.2 | 799.6 | 348.3 | 440.4 | 13.8 | 0.21 | 24.7
60.1875 | 152.4 | 150.4 | 108.8 | 806.2 | 799.2 | 349.6 | 444.8 | 13.9 | 0.22 | 24.7
60.1917 | 152.1 | 150.6 | 109.1 | 805.8 | 799.4 | 349.2 | 443.2 | 13.9 | 0.22 | 24.7
60.1958 | 152.2 | 150.4 | 109.1 | 805.7 | 799.1 | 349.5 | 443.7 | 13.9 | 0.23 | 24.7
60.2 | 151.8 | 150.5 | 109.6 | 805.6 | 799.4 | 351.9 | 446.1 | 13.9 | 0.22 | 24.6
60.2042 | 152.3 | 151.1 | 109.3 | 805.7 | 798.8 | 350.3 | 448.1 | 13.9 | 0.23 | 24.7
60.2083 | 152.1 | 150.7 | 109.2 | 805.8 | 799.3 | 350.1 | 447 | 14 | 0.22 | 24.8
60.2125 | 152.4 | 150.8 | 109.2 | 805.5 | 799 | 348.2 | 445.5 | 13.9 | 0.22 | 24.7
60.2167 | 152.9 | 150.8 | 108.7 | 805.7 | 799.1 | 347.3 | 442.1 | 13.7 | 0.22 | 24.6
60.2208 | 152.1 | 150.8 | 108.9 | 805.6 | 799.4 | 350.3 | 444.4 | 13.9 | 0.23 | 24.6
60.225 | 152.3 | 150.7 | 109 | 805.9 | 799.5 | 347.3 | 439.3 | 13.9 | 0.23 | 24.6
60.2292 | 151.4 | 151.1 | 109.2 | 806.2 | 799.5 | 352.4 | 449.7 | 13.8 | 0.23 | 24.7
60.2333 | 152.5 | 151 | 109.3 | 806.2 | 800.1 | 348.7 | 443.8 | 13.9 | 0.23 | 24.7
60.2375 | 152.1 | 150.8 | 109.1 | 806.2 | 800 | 349.5 | 444.4 | 13.8 | 0.23 | 24.7
60.2417 | 152 | 150.7 | 109.1 | 806 | 799.7 | 350.4 | 446.5 | 14 | 0.23 | 24.7
60.2458 | 152.4 | 150.9 | 108.9 | 805.8 | 799.7 | 345.9 | 437.1 | 13.9 | 0.21 | 24.6
60.25 | 152 | 150.9 | 109.1 | 805.9 | 799.9 | 348.6 | 439.7 | 13.9 | 0.23 | 24.6
60.2542 | 151.9 | 150.5 | 109.5 | 806 | 800.2 | 350 | 443.4 | 13.9 | 0.23 | 24.7
60.2583 | 152.1 | 150.8 | 109.1 | 806.1 | 799.5 | 346 | 441.8 | 13.9 | 0.23 | 24.7
60.2625 | 152.5 | 150.9 | 109.1 | 805.8 | 799.6 | 350.5 | 445.4 | 13.9 | 0.24 | 24.7
60.2667 | 152.1 | 150.8 | 108.9 | 805.9 | 799.7 | 349.6 | 442.6 | 13.8 | 0.22 | 24.7
60.2708 | 151.9 | 150.4 | 108.9 | 805.8 | 799.5 | 349.2 | 443.7 | 13.9 | 0.25 | 24.7
60.275 | 152.1 | 150.7 | 109.1 | 805.6 | 799.6 | 348.7 | 444.5 | 13.9 | 0.24 | 24.6
60.2792 | 152.2 | 150.9 | 109.1 | 805.6 | 800 | 344.9 | 439.6 | 13.8 | 0.24 | 24.8
60.2833 | 151.9 | 150.7 | 109.5 | 805.6 | 799.9 | 345.3 | 441.5 | 13.9 | 0.26 | 24.7
60.2875 | 152.5 | 150.9 | 109.3 | 806 | 800.1 | 347 | 439.4 | 13.9 | 0.23 | 24.8
60.2917 | 152.3 | 150.8 | 109.3 | 806.5 | 800.2 | 349.7 | 442.4 | 13.9 | 0.22 | 24.6
60.2958 | 152.4 | 150.7 | 109.4 | 806.2 | 800.1 | 348.5 | 441.4 | 13.9 | 0.23 | 24.7
60.3 | 152.1 | 150.8 | 109 | 806.2 | 799.8 | 348.5 | 443 | 13.9 | 0.22 | 24.7
60.3042 | 152.1 | 150.7 | 108.9 | 806.5 | 800.2 | 346.8 | 441.3 | 13.9 | 0.22 | 24.6
60.3083 | 152.1 | 151 | 108.9 | 806.2 | 800.5 | 344.7 | 438.3 | 13.9 | 0.24 | 24.7
60.3125 | 152 | 150.8 | 109.1 | 805.6 | 800.2 | 346.4 | 439.4 | 13.8 | 0.22 | 24.7
60.3167 | 152.2 | 150.7 | 109.1 | 805.8 | 800.1 | 349.6 | 448.8 | 13.9 | 0.21 | 24.7
60.3208 | 152.7 | 150.2 | 108.6 | 805.7 | 799.9 | 350.4 | 441.9 | 14.4 | 0.23 | 24.6
60.325 | 152.2 | 150.8 | 109.2 | 804.9 | 799.7 | 349.6 | 441.2 | 14.4 | 0.22 | 24.6
60.3292 | 151.7 | 150.5 | 109.1 | 804.9 | 799.4 | 345.4 | 442.2 | 14.4 | 0.23 | 24.5
60.3333 | 152.2 | 150.3 | 109.4 | 805 | 799.8 | 349.1 | 441.6 | 14.5 | 0.21 | 24.5
60.3375 | 152 | 150.5 | 109.3 | 805 | 799.9 | 348.8 | 442.9 | 14.6 | 0.23 | 24.5
60.3417 | 151.9 | 150.7 | 109.3 | 804.5 | 800 | 349.5 | 441.3 | 14.4 | 0.21 | 24.5
60.3458 | 152.3 | 150.4 | 109.5 | 805 | 799.8 | 348.1 | 443.7 | 14.5 | 0.23 | 24.5
60.35 | 152.1 | 150.8 | 109.2 | 804.9 | 799.6 | 346.8 | 441 | 14.2 | 0.21 | 24.6
60.3542 | 151.9 | 150.9 | 109.1 | 805.4 | 800 | 349.4 | 444.7 | 14.4 | 0.21 | 24.6
60.3583 | 151.7 | 150.7 | 109.2 | 805.3 | 800.1 | 349 | 442.5 | 14.3 | 0.2 | 24.5
60.3625 | 152.1 | 150.5 | 109.2 | 805.4 | 800.4 | 346.8 | 441 | 14.3 | 0.22 | 24.6
60.3667 | 151.9 | 150.7 | 109.8 | 805.1 | 800.4 | 350.5 | 444.2 | 14.3 | 0.22 | 24.5
60.3708 | 152 | 150.6 | 108.9 | 805.1 | 800.3 | 349.2 | 443.4 | 14.3 | 0.2 | 24.5
60.375 | 152.1 | 150.6 | 109.2 | 805.1 | 800.2 | 348.3 | 440.8 | 14.3 | 0.21 | 24.6
60.3792 | 152.1 | 150.8 | 109.3 | 804.8 | 800.3 | 348.2 | 439.3 | 14.2 | 0.21 | 24.5
60.3833 | 151.9 | 150.7 | 109.2 | 805.2 | 800.2 | 348.5 | 441.5 | 14.2 | 0.22 | 24.6
60.3875 | 152.8 | 150.8 | 108.7 | 805.3 | 800.4 | 346.5 | 443.9 | 14.2 | 0.22 | 24.7
60.3917 | 152.2 | 150.6 | 109.1 | 805.4 | 800.8 | 348.1 | 440 | 14.2 | 0.21 | 24.6
60.3958 | 151.6 | 150.4 | 108.8 | 805.6 | 800.1 | 346.2 | 440.2 | 14.1 | 0.21 | 24.6
60.4 | 152.1 | 150.6 | 109.2 | 805.2 | 800.2 | 348.9 | 442.3 | 14.2 | 0.21 | 24.7
60.4042 | 152.3 | 151 | 109.3 | 805.3 | 800.4 | 347.5 | 442 | 14.1 | 0.21 | 24.6
60.4083 | 152.2 | 150.8 | 108.6 | 805.3 | 800.5 | 346.8 | 439.8 | 14.1 | 0.21 | 24.7
60.4125 | 152 | 150.5 | 109 | 805.9 | 800.4 | 348.4 | 443 | 14.1 | 0.21 | 24.6
60.4167 | 152 | 151.1 | 109.1 | 805.7 | 800.5 | 350.4 | 447.6 | 14.1 | 0.21 | 24.6
60.4208 | 152.5 | 151.1 | 109.4 | 805.7 | 800.6 | 348.9 | 439.6 | 14.1 | 0.19 | 24.6
60.425 | 152 | 150.7 | 109.1 | 805.9 | 800.5 | 346.1 | 436.7 | 13.7 | 0.21 | 24.7
60.4292 | 152.1 | 150.9 | 109 | 805.9 | 800.8 | 345.2 | 440.5 | 13.8 | 0.21 | 24.7
60.4333 | 152.2 | 150.9 | 109.3 | 805.8 | 800.4 | 348.9 | 441.8 | 13.6 | 0.22 | 24.8
60.4375 | 152.5 | 151.1 | 109.4 | 805.8 | 800.6 | 345.9 | 440.7 | 13.7 | 0.21 | 24.7
60.4417 | 152.8 | 150.9 | 108.5 | 805.9 | 800.2 | 348.4 | 442.3 | 13.8 | 0.21 | 24.7
60.4458 | 152.3 | 151 | 109.3 | 805.6 | 800.9 | 346.6 | 441 | 13.7 | 0.23 | 24.8
60.45 | 152.2 | 150.6 | 109.2 | 805.8 | 801 | 347.8 | 440.9 | 13.8 | 0.21 | 24.8
60.4542 | 152.3 | 150.9 | 109.3 | 805.3 | 800.7 | 348.1 | 444.6 | 13.7 | 0.21 | 24.8
60.4583 | 153.1 | 150.9 | 109 | 805 | 800.5 | 349.4 | 442.5 | 13.9 | 0.18 | 24.7
60.4625 | 152.2 | 150.7 | 109.1 | 805.6 | 800.7 | 347.3 | 441.4 | 13.7 | 0.21 | 24.8
60.4667 | 151.5 | 150.6 | 108.8 | 805.4 | 800.6 | 348.6 | 445 | 13.8 | 0.22 | 24.7
60.4708 | 152 | 150.5 | 109.2 | 805.7 | 801.1 | 345.4 | 441.5 | 13.8 | 0.2 | 24.7
60.475 | 152.2 | 150.4 | 109.1 | 806.1 | 801.1 | 350.9 | 448 | 13.8 | 0.2 | 24.7
60.4792 | 152.2 | 150.8 | 109.1 | 806.2 | 801 | 348.7 | 444.4 | 13.7 | 0.2 | 24.7
60.4833 | 152.2 | 150.6 | 109.1 | 806.3 | 801.9 | 347.9 | 443.1 | 13.7 | 0.2 | 24.7
60.4875 | 151.7 | 150.7 | 109.1 | 806.3 | 801.3 | 348.2 | 442.5 | 13.8 | 0.2 | 24.7
60.4917 | 152.1 | 150.9 | 109.1 | 805.9 | 801.1 | 345.4 | 437.4 | 13.8 | 0.19 | 24.7
60.4958 | 152 | 150.7 | 109.2 | 806 | 801.2 | 351.7 | 448.4 | 13.7 | 0.18 | 24.8
60.5 | 152 | 150.5 | 109.1 | 805.8 | 801.3 | 350.9 | 445.1 | 13.7 | 0.2 | 24.7
60.5042 | 152.5 | 150.6 | 108.9 | 805.9 | 801.5 | 346.2 | 440.6 | 13.8 | 0.18 | 24.8
60.5083 | 152.3 | 150.8 | 109.1 | 805.7 | 800.9 | 350.8 | 444.4 | 13.7 | 0.2 | 24.7
60.5125 | 152.1 | 150.7 | 109.1 | 805.6 | 801.2 | 347.4 | 444.1 | 13.8 | 0.18 | 24.8
60.5167 | 152.3 | 150.8 | 109 | 805.8 | 801.1 | 347.9 | 444.3 | 13.8 | 0.19 | 24.8
60.5208 | 152.3 | 151.3 | 109.1 | 805.8 | 801.1 | 346.1 | 442.5 | 13.7 | 0.19 | 24.7
60.525 | 152.1 | 151 | 109.1 | 806 | 800.9 | 346.8 | 438.7 | 13.8 | 0.17 | 24.7
60.5292 | 152.3 | 150.8 | 109.1 | 806 | 800.6 | 344.8 | 437.7 | 13.7 | 0.19 | 24.8
60.5333 | 152.3 | 150.9 | 109.1 | 806.2 | 801.1 | 347.9 | 444.3 | 14 | 0.18 | 24.7
60.5375 | 152.5 | 151.2 | 109.3 | 806.4 | 800.8 | 346.6 | 440.9 | 13.8 | 0.18 | 24.7
60.5417 | 152.3 | 150.8 | 109.3 | 806.5 | 801.4 | 344.8 | 438.9 | 13.8 | 0.17 | 24.7
60.5458 | 152.1 | 150.8 | 109.2 | 806.2 | 801.5 | 347.1 | 443.7 | 13.9 | 0.18 | 24.6
60.55 | 152.5 | 150.9 | 109 | 806.1 | 801.7 | 345.1 | 440 | 14 | 0.17 | 24.7
60.5542 | 151.9 | 150.9 | 109.1 | 805.9 | 801.3 | 345.8 | 440.7 | 13.8 | 0.18 | 24.7
60.5583 | 152.3 | 151 | 109.1 | 806.2 | 801.5 | 346.3 | 435.6 | 13.9 | 0.17 | 24.7
60.5625 | 152.1 | 150.9 | 109 | 805.8 | 801.6 | 346.5 | 440.9 | 13.8 | 0.17 | 24.7
60.5667 | 152.1 | 150.9 | 108.9 | 806 | 801.5 | 347.5 | 440.1 | 13.9 | 0.17 | 24.7
60.5708 | 152 | 150.6 | 109.1 | 805.9 | 801.4 | 346.3 | 436 | 13.9 | 0.17 | 24.8
60.575 | 151.6 | 150.1 | 109.4 | 805.7 | 801.3 | 347 | 441.6 | 13.9 | 0.17 | 24.7
60.5792 | 152.2 | 150.7 | 109 | 805.8 | 801.4 | 348.3 | 443.8 | 13.9 | 0.17 | 24.7
60.5833 | 151.5 | 150.4 | 109.2 | 806 | 801.3 | 347.6 | 439.1 | 13.8 | 0.17 | 24.8
60.5875 | 152.2 | 150.7 | 109.1 | 805.4 | 801 | 350.1 | 443.6 | 14 | 0.17 | 24.7
60.5917 | 152.2 | 150.9 | 109.3 | 805.4 | 801 | 348.6 | 441.1 | 13.7 | 0.18 | 24.7
60.5958 | 152.1 | 150.9 | 109.1 | 805.5 | 800.6 | 347.9 | 442.4 | 13.9 | 0.17 | 24.7
60.6 | 151.8 | 150.5 | 109 | 805.7 | 801.2 | 346.1 | 437.5 | 13.8 | 0.17 | 24.6
60.6042 | 152.2 | 150.8 | 109.2 | 805.9 | 801 | 347.6 | 444.7 | 14 | 0.17 | 24.7
60.6083 | 152.2 | 150.4 | 109.1 | 805.8 | 801.3 | 350 | 441.3 | 13.9 | 0.17 | 24.6
60.6125 | 151.8 | 150.4 | 108.9 | 806 | 801.2 | 347.5 | 439.1 | 13.9 | 0.17 | 24.7
60.6167 | 152.2 | 150.3 | 109 | 805.9 | 802 | 345.7 | 440.5 | 13.9 | 0.17 | 24.6
60.6208 | 152 | 150.7 | 109.3 | 805.9 | 801.1 | 345.9 | 441.4 | 13.9 | 0.18 | 24.6
60.625 | 152 | 150.1 | 109 | 806 | 801.5 | 349.6 | 443.3 | 13.9 | 0.18 | 24.7
60.6292 | 152.7 | 150.9 | 108.8 | 805.6 | 801 | 346.4 | 441.6 | 14 | 0.18 | 24.6
60.6333 | 152.1 | 150.6 | 109.3 | 805.8 | 800.9 | 347.5 | 441.4 | 13.9 | 0.18 | 24.6
60.6375 | 151.7 | 150.8 | 108.9 | 805.4 | 801.3 | 347.6 | 440.6 | 13.9 | 0.17 | 24.7
60.6417 | 152.2 | 150.6 | 109.3 | 805.7 | 801.6 | 343.4 | 435.9 | 13.9 | 0.17 | 24.6
60.6458 | 151.8 | 150.8 | 109.3 | 805.9 | 801 | 345.8 | 441.5 | 13.9 | 0.18 | 24.6
60.65 | 152.1 | 150.8 | 108.9 | 805.5 | 800.7 | 345.7 | 440 | 14 | 0.17 | 24.7
60.6542 | 151.9 | 150.9 | 109 | 805.3 | 801.1 | 346.2 | 436.1 | 14 | 0.18 | 24.7
60.6583 | 152.2 | 150.9 | 109.2 | 805.8 | 800.8 | 348.8 | 443.1 | 14 | 0.18 | 24.7
60.6625 | 152 | 150.7 | 109 | 805.9 | 801.2 | 343.6 | 434.4 | 13.9 | 0.17 | 24.7
60.6667 | 152.4 | 151 | 109.4 | 805.7 | 801 | 344.8 | 440.2 | 14 | 0.18 | 24.7
60.6708 | 152.1 | 150.3 | 108.9 | 805.8 | 801.3 | 348.2 | 445.4 | 13.9 | 0.19 | 24.6
60.675 | 152.5 | 150.7 | 108.8 | 806.2 | 800.5 | 346.2 | 442.4 | 14 | 0.18 | 24.6
60.6792 | 152 | 150.5 | 109 | 805.7 | 801.1 | 344.4 | 437.1 | 13.9 | 0.19 | 24.6
60.6833 | 152.2 | 150.7 | 109.3 | 805.9 | 801 | 344.4 | 438.4 | 14 | 0.18 | 24.7
60.6875 | 152.3 | 151 | 109.1 | 805.8 | 801.1 | 346.7 | 442.8 | 14 | 0.18 | 24.7
60.6917 | 152 | 150.2 | 109.2 | 805.6 | 801.2 | 346.1 | 442.3 | 13.9 | 0.18 | 24.7
60.6958 | 152.4 | 150.9 | 109.3 | 805.6 | 800.9 | 346 | 441 | 13.9 | 0.19 | 24.8
60.7 | 153.4 | 151.2 | 109.3 | 805.2 | 801.3 | 347.9 | 443 | 14 | 0.19 | 24.7
60.7042 | 152.3 | 150.9 | 109.1 | 805.4 | 801.2 | 344.3 | 438.7 | 14 | 0.19 | 24.7
60.7083 | 152.2 | 150.7 | 109 | 806 | 800.7 | 343.4 | 439.4 | 14 | 0.18 | 24.8
60.7125 | 151.7 | 150.6 | 108.9 | 805.4 | 801.1 | 349.3 | 439.6 | 13.8 | 0.19 | 24.7
60.7167 | 152.3 | 151.1 | 109.4 | 805.7 | 800.7 | 346.6 | 439.7 | 13.8 | 0.19 | 24.7
60.7208 | 152.1 | 150.4 | 109.1 | 805.6 | 801 | 348.1 | 444.7 | 14.1 | 0.18 | 24.7
60.725 | 152.1 | 150.6 | 109 | 805.7 | 801.1 | 347.2 | 441 | 14 | 0.17 | 24.6
60.7292 | 151.9 | 150.6 | 108.9 | 805.9 | 801.1 | 350.1 | 442.2 | 13.9 | 0.19 | 24.6
60.7333 | 152.1 | 150.5 | 109.4 | 805.7 | 801.2 | 348.8 | 441.9 | 14 | 0.19 | 24.7
60.7375 | 152.1 | 150.6 | 109.1 | 805.7 | 801.2 | 348.1 | 444.9 | 14 | 0.2 | 24.7
60.7417 | 152.4 | 150.1 | 108.9 | 806.4 | 800.9 | 347.9 | 444.5 | 14 | 0.2 | 24.7
60.7458 | 152.3 | 150.8 | 109.3 | 805.8 | 801.4 | 347.8 | 442.4 | 13.9 | 0.2 | 24.7
60.75 | 151.9 | 150.4 | 109.1 | 805.7 | 801.4 | 348 | 442.1 | 14 | 0.21 | 24.7
60.7542 | 152.1 | 150.8 | 109.1 | 805.8 | 801.1 | 348.1 | 442.5 | 13.9 | 0.2 | 24.8
60.7583 | 152.2 | 150.7 | 109.1 | 805.9 | 800.8 | 345.7 | 441.3 | 14 | 0.21 | 24.7
60.7625 | 152.1 | 150.8 | 109.2 | 806 | 800.4 | 342.5 | 438.4 | 13.9 | 0.21 | 24.8
60.7667 | 152.7 | 151.6 | 108.9 | 805.7 | 800.8 | 346.6 | 441.1 | 13.9 | 0.21 | 24.7
60.7708 | 152.2 | 150.8 | 109.2 | 805.5 | 800.7 | 346.3 | 438.9 | 14 | 0.2 | 24.7
60.775 | 152.5 | 151.1 | 109.3 | 805.1 | 800.4 | 344.8 | 440.1 | 14 | 0.21 | 24.6
60.7792 | 152.2 | 150.8 | 109 | 805.4 | 800.5 | 344.3 | 440.1 | 13.9 | 0.2 | 24.6
60.7833 | 151.9 | 150.8 | 109 | 805.8 | 801.6 | 345 | 435.4 | 14 | 0.19 | 24.6
60.7875 | 151.8 | 151.1 | 109.5 | 806.1 | 800.7 | 347.8 | 439.1 | 13.9 | 0.2 | 24.8
60.7917 | 152.1 | 151 | 109 | 806 | 801.1 | 345.9 | 442.9 | 14 | 0.2 | 24.7
60.7958 | 152.3 | 150.8 | 109.1 | 806.1 | 800.9 | 348.1 | 442.9 | 14 | 0.2 | 24.7
60.8 | 152.2 | 151.2 | 109.2 | 806 | 800.8 | 346.6 | 442.4 | 14 | 0.2 | 24.6
60.8042 | 152.2 | 150.9 | 109 | 806.1 | 801.1 | 344.8 | 439.4 | 13.9 | 0.19 | 24.8
60.8083 | 152 | 150.6 | 108.9 | 806.1 | 801.2 | 347.5 | 441.7 | 14 | 0.19 | 24.7
60.8125 | 152 | 150.9 | 108.9 | 806.2 | 801.1 | 347.2 | 441.8 | 14.1 | 0.2 | 24.7
60.8167 | 152.2 | 150.8 | 109.2 | 805.7 | 800.7 | 346.9 | 439.9 | 13.9 | 0.18 | 24.7
60.8208 | 152.2 | 150.7 | 109.1 | 805.3 | 801.1 | 344.6 | 439.1 | 13.9 | 0.19 | 24.6
60.825 | 152.2 | 150.7 | 109.1 | 805.5 | 801.3 | 345.6 | 437 | 14 | 0.19 | 24.6
60.8292 | 152.1 | 150.9 | 109.4 | 805.5 | 801 | 346.9 | 440.9 | 13.9 | 0.19 | 24.8
60.8333 | 152.2 | 150.7 | 108.8 | 805.5 | 800.4 | 345.6 | 443.8 | 14.1 | 0.19 | 24.6
60.8375 | 152.2 | 150.9 | 109.3 | 805.6 | 800.7 | 347.2 | 439.4 | 14 | 0.2 | 24.7
60.8417 | 152.2 | 150.8 | 109.3 | 805.9 | 800.9 | 345.4 | 439.9 | 14 | 0.19 | 24.7
60.8458 | 152.2 | 150.8 | 109.3 | 805.9 | 801.2 | 346.7 | 438.7 | 14 | 0.19 | 24.7
60.85 | 152.1 | 150.9 | 109.3 | 805.9 | 801.1 | 346.8 | 440.9 | 13.9 | 0.2 | 24.6
60.8542 | 151.9 | 150.4 | 109.3 | 805.6 | 801.1 | 345 | 438 | 14 | 0.19 | 24.7
60.8583 | 152.2 | 150.8 | 109.2 | 805.7 | 801.2 | 345.9 | 439.8 | 14 | 0.2 | 24.6
60.8625 | 152.4 | 150.7 | 108.7 | 805.6 | 801 | 348.1 | 442.3 | 14 | 0.19 | 24.7
60.8667 | 151.2 | 150.6 | 109.3 | 805.3 | 800.8 | 346.4 | 441.3 | 13.9 | 0.19 | 24.7
60.8708 | 152 | 150.5 | 109.1 | 805.5 | 801.1 | 347.1 | 441.6 | 14 | 0.2 | 24.7
60.875 | 152.2 | 150.7 | 109.2 | 805.8 | 801.6 | 346.5 | 440.7 | 14 | 0.19 | 24.7
60.8792 | 152.3 | 150.8 | 109 | 805.9 | 801.4 | 346.4 | 439.1 | 14 | 0.21 | 24.6
60.8833 | 152.1 | 150.8 | 108.9 | 806.1 | 801.2 | 348.8 | 442.2 | 14 | 0.21 | 24.7
60.8875 | 152.1 | 151.6 | 109.1 | 805.5 | 801.2 | 347.6 | 440.4 | 14.1 | 0.2 | 24.6
60.8917 | 152.2 | 150.8 | 109.2 | 805.4 | 800.6 | 347 | 441.2 | 14 | 0.2 | 24.7
60.8958 | 151.8 | 150.6 | 109.1 | 805.5 | 800.8 | 348.5 | 441 | 14 | 0.21 | 24.7
60.9 | 152.1 | 150.7 | 109.1 | 805.5 | 800.8 | 345.7 | 438.9 | 13.9 | 0.21 | 24.7
60.9042 | 153.1 | 151.2 | 109.5 | 805.1 | 801.5 | 350.2 | 440.4 | 14 | 0.19 | 24.7
60.9083 | 151.9 | 150.5 | 109.1 | 805.3 | 801.3 | 348.1 | 443.9 | 14.1 | 0.2 | 24.7
60.9125 | 152.9 | 150.6 | 109.1 | 805.3 | 802.1 | 347.4 | 441.9 | 14 | 0.22 | 24.6
60.9167 | 152.9 | 151.1 | 108.8 | 805.7 | 801.2 | 346.7 | 440.5 | 14 | 0.22 | 24.7
60.9208 | 151.7 | 150.7 | 109.2 | 805.7 | 801.1 | 347.5 | 441.7 | 14 | 0.22 | 24.7
60.925 | 151.9 | 150.6 | 109 | 805.8 | 801.5 | 349.2 | 441.2 | 14 | 0.21 | 24.6
60.9292 | 152.2 | 150.7 | 109.3 | 805.4 | 801 | 346.9 | 441.9 | 13.9 | 0.21 | 24.6
60.9333 | 152.7 | 150.8 | 109.4 | 805.2 | 801.2 | 348.3 | 442.9 | 13.8 | 0.2 | 24.7
60.9375 | 152.1 | 150.7 | 109.3 | 805.5 | 801 | 344.6 | 438.4 | 14 | 0.21 | 24.6
60.9417 | 152.1 | 150.8 | 109.3 | 805.7 | 800.9 | 348 | 443.9 | 14 | 0.2 | 24.7
60.9458 | 152 | 150.7 | 109.5 | 805.5 | 801.2 | 350.5 | 447.9 | 14 | 0.2 | 24.7
60.95 | 152.1 | 150.5 | 109.2 | 805.4 | 801.3 | 349.6 | 446.1 | 14 | 0.2 | 24.8
60.9542 | 151.7 | 150.9 | 109.1 | 805.8 | 800 | 349 | 442 | 14 | 0.19 | 24.7
60.9583 | 152.2 | 150.8 | 109.5 | 805.8 | 801.1 | 346 | 441.8 | 13.9 | 0.19 | 24.7
60.9625 | 152.3 | 151.1 | 109 | 805.5 | 800.8 | 344.3 | 437 | 14 | 0.19 | 24.5
60.9667 | 151.9 | 151 | 108.9 | 805.6 | 801.2 | 350.1 | 444.5 | 13.9 | 0.2 | 24.6
60.9708 | 152 | 150.7 | 109.1 | 805.5 | 801.4 | 348.9 | 444.9 | 14 | 0.19 | 24.7
60.975 | 152.2 | 151 | 109.3 | 805.8 | 801.3 | 346.4 | 443 | 14 | 0.21 | 24.7
60.9792 | 152.2 | 150.6 | 109.1 | 805.8 | 801.2 | 344.1 | 436.4 | 14 | 0.2 | 24.7
60.9833 | 152.1 | 150.8 | 109 | 805.5 | 801.4 | 348.4 | 442.1 | 14 | 0.21 | 24.7
60.9875 | 152 | 150.9 | 108.8 | 805.5 | 801.3 | 347 | 442.5 | 14 | 0.21 | 24.7
60.9917 | 152.1 | 151.2 | 109.1 | 805.6 | 800.9 | 346 | 441.6 | 13.9 | 0.21 | 24.6
60.9958 | 152.2 | 150.7 | 109.1 | 805.6 | 801.5 | 346.2 | 441 | 13.8 | 0.21 | 24.6
61 | 152.2 | 151.2 | 108.8 | 805.7 | 801.3 | 346.6 | 440.1 | 13.8 | 0.21 | 24.7
61.0042 | 152.2 | 151.2 | 109.2 | 805.7 | 800.7 | 345 | 439.7 | 14 | 0.21 | 24.6
61.0083 | 152.1 | 150.8 | 109.2 | 805.6 | 801.1 | 345.3 | 439.2 | 13.9 | 0.22 | 24.8
61.0125 | 152.3 | 151 | 109.4 | 805.8 | 801.3 | 346.9 | 440.2 | 14 | 0.22 | 24.7
61.0167 | 152 | 150.8 | 109.3 | 805.6 | 801 | 344.4 | 436.2 | 14 | 0.23 | 24.7
61.0208 | 152.2 | 150.7 | 109.1 | 805.2 | 801.1 | 345.9 | 438.1 | 13.9 | 0.22 | 24.8
61.025 | 152.3 | 150.9 | 109.1 | 805.4 | 801.3 | 345.6 | 440.1 | 14 | 0.22 | 24.6
61.0292 | 152.1 | 150.5 | 108.9 | 805.5 | 800.6 | 346.9 | 441.2 | 13.9 | 0.23 | 24.7
61.0333 | 152.1 | 150.7 | 109.1 | 805.1 | 800.6 | 347.2 | 443 | 14 | 0.22 | 24.6
61.0375 | 151.8 | 150.8 | 109.2 | 805.5 | 800.8 | 347.6 | 441 | 13.9 | 0.23 | 24.7
61.0417 | 152 | 150.7 | 109.1 | 805.8 | 801.3 | 346.6 | 440.4 | 14 | 0.23 | 24.6
61.0458 | 151.8 | 150.5 | 109.1 | 805.7 | 801.3 | 346.9 | 440 | 13.9 | 0.24 | 24.7
61.05 | 152.1 | 150.5 | 109.1 | 805.7 | 801.3 | 350 | 446.3 | 13.9 | 0.23 | 24.6
61.0542 | 152.2 | 150.7 | 109 | 805.6 | 801.4 | 347.4 | 437.7 | 14 | 0.24 | 24.6
61.0583 | 152.1 | 151.3 | 109.4 | 804.9 | 800.8 | 349.3 | 445.4 | 14 | 0.23 | 24.6
61.0625 | 152.2 | 150.9 | 109.4 | 805.6 | 800.7 | 348.5 | 437.3 | 13.9 | 0.24 | 24.8
61.0667 | 152.1 | 150.9 | 109.3 | 806 | 800.8 | 345.2 | 437.4 | 14 | 0.26 | 24.7
61.0708 | 152 | 150.8 | 109.2 | 805.8 | 800.9 | 346.1 | 443 | 14.1 | 0.24 | 24.6
61.075 | 152 | 150.5 | 109 | 805.5 | 800.9 | 346.7 | 439.2 | 13.9 | 0.27 | 24.6
61.0792 | 152 | 150.5 | 108.8 | 805.6 | 800.9 | 349.5 | 442.5 | 14.1 | 0.24 | 24.7
61.0833 | 152.2 | 150.6 | 109.1 | 805.4 | 800.8 | 347.2 | 440.4 | 13.9 | 0.24 | 24.7
61.0875 | 152 | 150.5 | 109.1 | 805.4 | 801 | 346.7 | 440.7 | 14 | 0.25 | 24.7
61.0917 | 152.2 | 150.6 | 109 | 805.2 | 800.3 | 347.9 | 442.4 | 14.2 | 0.25 | 24.7
61.0958 | 152 | 150.7 | 109.1 | 805.4 | 800.9 | 346.8 | 437.3 | 13.9 | 0.23 | 24.6
61.1 | 151.9 | 150.8 | 109.2 | 805.5 | 800.8 | 346.6 | 439.1 | 13.9 | 0.25 | 24.7
61.1042 | 151.9 | 150.5 | 109.3 | 806 | 800.8 | 347.9 | 441.7 | 14 | 0.25 | 24.6
61.1083 | 152.1 | 150.8 | 109.2 | 805.9 | 800.8 | 347.1 | 441.1 | 14 | 0.25 | 24.7
61.1125 | 152 | 150.7 | 109.4 | 805.7 | 801 | 345.7 | 439.8 | 14 | 0.24 | 24.6
61.1167 | 152.2 | 150.9 | 109.4 | 805.9 | 800.9 | 345.8 | 438.6 | 14 | 0.25 | 24.7
61.1208 | 151.9 | 150.5 | 109 | 805.5 | 801.1 | 345.2 | 442.1 | 14 | 0.25 | 24.7
61.125 | 152 | 151 | 109 | 805.6 | 801.6 | 345.3 | 434.8 | 14 | 0.23 | 24.6
61.1292 | 151.9 | 150.7 | 109.2 | 805.4 | 801.1 | 345.1 | 436.6 | 13.9 | 0.23 | 24.6
61.1333 | 152.1 | 150.5 | 109.2 | 805.4 | 801.2 | 346 | 439.9 | 13.9 | 0.22 | 24.6
61.1375 | 152 | 150.7 | 108.5 | 805.5 | 801.4 | 345.9 | 439.3 | 14 | 0.24 | 24.7
61.1417 | 151.9 | 151 | 109.1 | 805.3 | 801.1 | 345.2 | 438.3 | 14 | 0.24 | 24.6
61.1458 | 152.4 | 151.1 | 109.3 | 805.5 | 801 | 345.4 | 437.1 | 14 | 0.26 | 24.6
61.15 | 152.1 | 150.9 | 109.1 | 805.3 | 801.1 | 342.9 | 435.4 | 13.9 | 0.24 | 24.6
61.1542 | 152.1 | 150.8 | 108.8 | 805 | 801.1 | 348 | 444.7 | 14.1 | 0.24 | 24.6
61.1583 | 152.2 | 150.6 | 109.1 | 805 | 801.1 | 349.8 | 444.7 | 14 | 0.23 | 24.7
61.1625 | 152.2 | 150.9 | 109.3 | 805.4 | 801.1 | 343.6 | 437.6 | 14 | 0.24 | 24.7
61.1667 | 152.2 | 150.7 | 108.9 | 805.6 | 801.4 | 345.9 | 436.9 | 14 | 0.24 | 24.6
61.1708 | 152.1 | 150.7 | 108.9 | 805.7 | 801.5 | 345.7 | 441.5 | 14.1 | 0.23 | 24.6
61.175 | 151.9 | 150.8 | 109.3 | 806 | 802 | 346 | 437.2 | 13.9 | 0.24 | 24.6
61.1792 | 152.9 | 150.7 | 108.7 | 805.5 | 801.7 | 342.8 | 433 | 14 | 0.25 | 24.7
61.1833 | 151.7 | 150.6 | 108.9 | 805.7 | 801.5 | 347.2 | 439.7 | 14 | 0.23 | 24.7
61.1875 | 151.8 | 150.6 | 109.2 | 805.6 | 801.7 | 344.8 | 434.7 | 14 | 0.22 | 24.6
61.1917 | 152 | 150.4 | 108.9 | 805 | 801.5 | 347.8 | 438.1 | 14 | 0.23 | 24.7
61.1958 | 152.1 | 150.8 | 109.2 | 805.3 | 801.7 | 345 | 437.2 | 14 | 0.24 | 24.7
61.2 | 152 | 150.9 | 109.1 | 805.5 | 801.4 | 346.1 | 440.9 | 13.9 | 0.23 | 24.7
61.2042 | 152 | 150.7 | 109.1 | 805.2 | 801.7 | 346.2 | 442.7 | 14 | 0.24 | 24.6
61.2083 | 150.7 | 150 | 109.9 | 805.5 | 802.1 | 346 | 436.4 | 14 | 0.24 | 24.7
61.2125 | 152 | 150.8 | 109.3 | 805.4 | 801.6 | 348.1 | 443.9 | 13.9 | 0.24 | 24.7
61.2167 | 151.9 | 150.3 | 109.2 | 805.5 | 801.3 | 346.2 | 438.5 | 14 | 0.24 | 24.7
61.2208 | 151.9 | 151.2 | 109 | 805.5 | 801.1 | 346.1 | 437.6 | 13.9 | 0.23 | 24.7
61.225 | 152.2 | 150.8 | 109.3 | 805.4 | 801.7 | 347.1 | 438.2 | 14 | 0.23 | 24.6
61.2292 | 152 | 150.5 | 109.2 | 805.7 | 801.8 | 345.5 | 437 | 14.1 | 0.23 | 24.7
61.2333 | 152 | 150.7 | 109.2 | 805.6 | 801.8 | 346.7 | 443.1 | 13.9 | 0.23 | 24.6
61.2375 | 151.9 | 150.7 | 109.1 | 805.8 | 801.4 | 346 | 438.8 | 14 | 0.24 | 24.7
61.2417 | 152.2 | 150.6 | 109.2 | 805.7 | 801.5 | 345.9 | 442.2 | 14 | 0.23 | 24.6
61.2458 | 152.2 | 150.9 | 108.9 | 805.5 | 801.5 | 343.5 | 436.5 | 14 | 0.22 | 24.8
61.25 | 152.2 | 150.9 | 109.2 | 805.2 | 801.3 | 343.7 | 439.1 | 13.9 | 0.24 | 24.6
61.2542 | 151.8 | 150.8 | 109.2 | 805.3 | 801.3 | 348.8 | 442 | 13.9 | 0.24 | 24.7
61.2583 | 151.9 | 150.5 | 109 | 805.3 | 801.5 | 343.1 | 436.4 | 13.9 | 0.23 | 24.7
61.2625 | 152.1 | 150.3 | 109 | 805.5 | 801.6 | 348.1 | 443.5 | 13.9 | 0.23 | 24.7
61.2667 | 152.3 | 150.9 | 109.5 | 805.9 | 800.8 | 346.5 | 439.1 | 13.9 | 0.24 | 24.7
61.2708 | 151.9 | 150.7 | 109.3 | 805.7 | 800.9 | 346.9 | 438.3 | 13.6 | 0.25 | 24.8
61.275 | 152 | 151 | 109 | 805.5 | 801.1 | 345.2 | 438.5 | 14 | 0.24 | 24.6
61.2792 | 152.5 | 150.9 | 109.2 | 806 | 801.5 | 345.5 | 438.8 | 13.9 | 0.24 | 24.6
61.2833 | 152 | 150.5 | 109 | 805.6 | 801.3 | 344.4 | 440 | 13.9 | 0.23 | 24.7
61.2875 | 152.2 | 151.1 | 109.3 | 806 | 801.6 | 348.5 | 440.7 | 13.8 | 0.21 | 24.6
61.2917 | 152.1 | 151.1 | 109.2 | 806.2 | 801.7 | 346.1 | 439.5 | 14 | 0.23 | 24.6
61.2958 | 152.3 | 151.2 | 109.3 | 806.1 | 801.6 | 347.3 | 441.1 | 14.1 | 0.24 | 24.7
61.3 | 152 | 150.4 | 109.1 | 805.6 | 801.1 | 348 | 442.5 | 14 | 0.23 | 24.7
61.3042 | 152.3 | 151.2 | 109.3 | 806 | 801.7 | 345.8 | 438 | 14.1 | 0.24 | 24.7
61.3083 | 152 | 150.8 | 108.6 | 805.8 | 801.4 | 344.9 | 440.2 | 14 | 0.22 | 24.6
61.3125 | 152.2 | 150.8 | 109.1 | 805.7 | 801.1 | 343.5 | 434.2 | 14 | 0.01 | 24.7
61.3167 | 152.1 | 150.7 | 109.1 | 805.6 | 800.8 | 348.2 | 441 | 13.8 | 0.24 | 24.8
61.3208 | 152.1 | 150.8 | 108.6 | 805.7 | 801 | 344.5 | 437.3 | 14 | 0.23 | 24.7
61.325 | 152 | 150.6 | 108.9 | 805.2 | 801.2 | 345.8 | 439.7 | 13.9 | 0.24 | 24.7
61.3292 | 151.3 | 151 | 109.1 | 805.4 | 800.1 | 345.1 | 438 | 14 | 0.23 | 24.6
61.3333 | 152.1 | 150.8 | 109.2 | 805.2 | 800.9 | 347.6 | 443.1 | 14 | 0.24 | 24.7
61.3375 | 152.3 | 150.9 | 109.4 | 805.3 | 800.7 | 345.5 | 436.9 | 14 | 0.24 | 24.7
61.3417 | 152.1 | 151 | 109.2 | 805.8 | 800.7 | 345 | 439.6 | 14 | 0.25 | 24.6
61.3458 | 151.9 | 150.6 | 109.1 | 805.6 | 800.8 | 347.3 | 442.9 | 14 | 0.23 | 24.6
61.35 | 152.1 | 150.7 | 109 | 805.9 | 801.1 | 347.2 | 441 | 13.9 | 0.24 | 24.6
61.3542 | 152.1 | 150.6 | 109.3 | 806.1 | 801.2 | 345.9 | 441.9 | 14 | 0.24 | 24.6
61.3583 | 151.8 | 151 | 109.4 | 805.9 | 801.4 | 346.3 | 437.7 | 14 | 0.22 | 24.7
61.3625 | 151.8 | 150.3 | 109 | 806.2 | 801.5 | 343.9 | 437.7 | 13.9 | 0.21 | 24.6
61.3667 | 152.2 | 150.8 | 109.2 | 805.8 | 801.3 | 346.4 | 440.8 | 13.8 | 0.22 | 24.8
61.3708 | 152.9 | 150.5 | 109 | 805.8 | 801.2 | 345.5 | 436.7 | 14 | 0.21 | 24.7
61.375 | 152.1 | 150.8 | 109.1 | 805.6 | 801.1 | 344.3 | 437.6 | 14.1 | 0.22 | 24.7
61.3792 | 151.4 | 150.6 | 109 | 805.7 | 801 | 344.5 | 439.6 | 14 | 0.21 | 24.7
61.3833 | 152.1 | 150.1 | 109.3 | 805.7 | 801 | 347.1 | 440.7 | 14 | 0.21 | 24.7
61.3875 | 152 | 150.4 | 109.4 | 806 | 801.4 | 345.8 | 439.6 | 14 | 0.2 | 24.6
61.3917 | 151.7 | 150.5 | 108.9 | 805.6 | 801.1 | 347.5 | 438 | 14 | 0.2 | 24.7
61.3958 | 151.9 | 150.9 | 109.1 | 805.7 | 801.1 | 347.2 | 440.3 | 14 | 0.21 | 24.7
61.4 | 152.1 | 150.7 | 109.2 | 805.4 | 800.9 | 346.4 | 439.4 | 14 | 0.2 | 24.7
61.4042 | 152.1 | 150.7 | 109.3 | 805.9 | 801.4 | 346.2 | 440.1 | 14 | 0.2 | 24.7
61.4083 | 152.5 | 151.3 | 109.4 | 805.8 | 801.6 | 347.2 | 439.2 | 14 | 0.21 | 24.6
61.4125 | 151.9 | 150.1 | 109.1 | 805.6 | 801.7 | 346.5 | 443.4 | 14 | 0.21 | 24.6
61.4167 | 151.9 | 149.9 | 108.9 | 805.6 | 801.4 | 345.8 | 439.4 | 14 | 0.21 | 24.6
61.4208 | 151.8 | 150.5 | 109 | 805.8 | 801.5 | 345.4 | 437.6 | 14.1 | 0.2 | 24.7
61.425 | 151.9 | 150.6 | 108.9 | 805.9 | 801.5 | 345.2 | 439.5 | 13.9 | 0.2 | 24.8
61.4292 | 152.1 | 150.8 | 108.9 | 806 | 801.2 | 347.9 | 443.4 | 14.1 | 0.2 | 24.7
61.4333 | 152.3 | 151 | 109.2 | 805.3 | 801.2 | 343.3 | 435.8 | 14.1 | 0.2 | 24.7
61.4375 | 152.1 | 150.7 | 109.2 | 806 | 801.5 | 343.2 | 434.3 | 14 | 0.19 | 24.7
61.4417 | 152.2 | 150.5 | 109.2 | 805.7 | 801.5 | 342.7 | 436.5 | 14 | 0.19 | 24.7
61.4458 | 152 | 150.7 | 108.9 | 805.3 | 801.3 | 342.9 | 436.6 | 14 | 0.19 | 24.6
61.45 | 152.2 | 150.9 | 109 | 805.8 | 801.6 | 342.9 | 436.8 | 14 | 0.19 | 24.7
61.4542 | 152.2 | 150.8 | 109.3 | 805.8 | 801.3 | 345.7 | 441.7 | 14 | 0.19 | 24.6
61.4583 | 152.1 | 150.6 | 109.3 | 805.6 | 801.7 | 348.2 | 440 | 14.1 | 0.18 | 24.7
61.4625 | 151.8 | 150.7 | 109.1 | 805.7 | 801.1 | 343.5 | 436.8 | 14 | 0.18 | 24.6
61.4667 | 152.1 | 150.5 | 109.2 | 805.9 | 801.1 | 346.2 | 439.3 | 14.1 | 0.19 | 24.7
61.4708 | 151.9 | 150.5 | 109.1 | 805.8 | 801.4 | 344.7 | 439.4 | 14.1 | 0.19 | 24.6
61.475 | 152 | 150.5 | 109.1 | 806 | 801.7 | 347.4 | 441.3 | 14 | 0.19 | 24.7
61.4792 | 152 | 150.5 | 109 | 805.8 | 801.5 | 345.6 | 440.9 | 14.1 | 0.19 | 24.7
61.4833 | 152.1 | 150.6 | 109 | 805.8 | 801.8 | 344.6 | 438.8 | 14 | 0.19 | 24.7
61.4875 | 152 | 150.9 | 109.2 | 806.3 | 801.8 | 346.1 | 437.9 | 14 | 0.2 | 24.5
61.4917 | 152 | 150.3 | 109.1 | 806 | 801.7 | 345.5 | 439.5 | 14 | 0.19 | 24.6
61.4958 | 152 | 150.7 | 109 | 805.9 | 801.7 | 345.5 | 438.5 | 14 | 0.2 | 24.8
61.5 | 152 | 150.3 | 109.1 | 806 | 801.4 | 344.7 | 433.7 | 14 | 0.19 | 24.7
61.5042 | 152 | 150.5 | 109.1 | 806.1 | 801.8 | 345 | 438 | 14.1 | 0.19 | 24.7
61.5083 | 152.1 | 150.8 | 109.3 | 806.1 | 801.6 | 345.9 | 440.8 | 14 | 0.2 | 24.7
61.5125 | 152.2 | 150.6 | 109.4 | 806.1 | 801.6 | 349.3 | 443.7 | 13.8 | 0.19 | 24.8
61.5167 | 152 | 150.3 | 109.2 | 805.8 | 801.4 | 346.2 | 440 | 14 | 0.19 | 24.7
61.5208 | 151.9 | 150.5 | 109.1 | 806 | 801.3 | 345.3 | 438.8 | 14 | 0.19 | 24.7
61.525 | 151.9 | 151 | 109.2 | 806 | 801.4 | 348.1 | 439.8 | 14.1 | 0.2 | 24.7
61.5292 | 152 | 150 | 109.1 | 805.8 | 801.3 | 347.4 | 441 | 14 | 0.19 | 24.7
61.5333 | 151.9 | 150.5 | 109 | 805.9 | 801.4 | 346.2 | 436.8 | 14 | 0.18 | 24.6
61.5375 | 152.1 | 150.8 | 109 | 806.2 | 801.6 | 343.6 | 435.7 | 14.1 | 0.18 | 24.7
61.5417 | 152 | 150.4 | 109 | 806 | 801.9 | 346.7 | 441 | 13.9 | 0.18 | 24.6
61.5458 | 152 | 150.9 | 109.1 | 806.1 | 801.9 | 344.6 | 437.2 | 14 | 0.18 | 24.6
61.55 | 151.9 | 150.8 | 109.7 | 806.3 | 801.8 | 346.9 | 441.1 | 13.9 | 0.18 | 24.6
61.5542 | 152.1 | 151.1 | 109.2 | 806 | 801.5 | 346.9 | 442.8 | 14 | 0.17 | 24.7
61.5583 | 153 | 150 | 108.4 | 805.8 | 801.7 | 343.3 | 438.2 | 14.1 | 0.18 | 24.6
61.5625 | 152.5 | 150.8 | 109.3 | 805.8 | 801.6 | 344.9 | 441.6 | 14 | 0.17 | 24.7
61.5667 | 152.1 | 150.8 | 109.2 | 805.5 | 801.7 | 348.2 | 443.9 | 14.1 | 0.18 | 24.6
61.5708 | 151.9 | 150.7 | 109.2 | 805.5 | 801.8 | 344.2 | 440.6 | 14 | 0.18 | 24.7
61.575 | 151.9 | 150.8 | 109.1 | 805.9 | 801.3 | 347.7 | 440.1 | 14 | 0.18 | 24.7
61.5792 | 151.9 | 150.6 | 109.1 | 805.9 | 801.6 | 342.9 | 435.8 | 14 | 0.18 | 24.6
61.5833 | 152 | 151 | 108.9 | 805.8 | 801.5 | 345.7 | 437.8 | 14 | 0.18 | 24.6
61.5875 | 152.1 | 150.7 | 109.1 | 805.9 | 801.2 | 344.4 | 437.3 | 14 | 0.18 | 24.7
61.5917 | 151.6 | 150.5 | 109 | 806.2 | 801.4 | 345 | 438.7 | 13.9 | 0.2 | 24.6
61.5958 | 152.8 | 150.6 | 108.9 | 805.4 | 801.3 | 344.5 | 436.5 | 14 | 0.19 | 24.6
61.6 | 151.9 | 150.5 | 108.9 | 805.6 | 801.3 | 342.2 | 434.2 | 14 | 0.17 | 24.6
61.6042 | 152.1 | 150.6 | 109.1 | 805.9 | 801.6 | 344.2 | 435.3 | 14 | 0.19 | 24.6
61.6083 | 152 | 150.5 | 109.4 | 806.4 | 802.2 | 345.7 | 439.3 | 14 | 0.19 | 24.7
61.6125 | 151.8 | 150.5 | 109.1 | 806.3 | 801.7 | 348.5 | 444.5 | 14.1 | 0.19 | 24.7
61.6167 | 152.3 | 150.6 | 109.3 | 806.1 | 801.2 | 349.5 | 444.3 | 14 | 0.2 | 24.8
61.6208 | 152 | 150.6 | 109.2 | 806 | 800.9 | 345.7 | 439.1 | 14.1 | 0.19 | 24.6
61.625 | 151.8 | 150.6 | 109 | 806.1 | 801.3 | 346 | 440.9 | 14 | 0.17 | 24.7
61.6292 | 152.2 | 150.7 | 109.3 | 805.8 | 801.3 | 346.3 | 438.8 | 14 | 0.18 | 24.7
61.6333 | 151.9 | 150.5 | 109 | 806.2 | 801.9 | 345.4 | 438 | 14 | 0.18 | 24.6
61.6375 | 152.2 | 150.7 | 109.3 | 806 | 801.7 | 346.6 | 438.1 | 14 | 0.17 | 24.6
61.6417 | 153.1 | 150.8 | 108.5 | 805.5 | 801 | 343.4 | 437.1 | 14.1 | 0.18 | 24.7
61.6458 | 152.1 | 150.7 | 109.3 | 805.8 | 801.3 | 346.3 | 441 | 14 | 0.17 | 24.7
61.65 | 152.1 | 150.7 | 108.4 | 805.9 | 801.3 | 344.7 | 437.9 | 14 | 0.18 | 24.7
61.6542 | 152.2 | 150.8 | 109.2 | 805.6 | 801.6 | 345.9 | 439.5 | 14.2 | 0.19 | 24.6
61.6583 | 151.6 | 150.4 | 109 | 806.3 | 801.3 | 343 | 438 | 14.1 | 0.18 | 24.6
61.6625 | 151.9 | 150.9 | 109.1 | 806.5 | 801.5 | 347.3 | 440 | 14 | 0.19 | 24.7
61.6667 | 152.2 | 150.5 | 109.2 | 806.8 | 801.8 | 345.2 | 438 | 14.1 | 0.19 | 24.7
61.6708 | 151.7 | 150.2 | 109.1 | 806.2 | 801.7 | 348 | 441 | 14 | 0.19 | 24.6
61.675 | 152.2 | 150.7 | 109.3 | 806.3 | 802.3 | 343.9 | 438.3 | 14.1 | 0.19 | 24.6
61.6792 | 152 | 150.7 | 109.1 | 806 | 801.8 | 346.2 | 440.9 | 14.1 | 0.18 | 24.6
61.6833 | 151.9 | 150.8 | 109.1 | 805.9 | 801.5 | 344.8 | 439.3 | 14 | 0.19 | 24.7
61.6875 | 152.2 | 150.8 | 109.4 | 805.5 | 801.2 | 345.4 | 437 | 14.1 | 0.18 | 24.7
61.6917 | 152 | 150.5 | 109.1 | 805.5 | 801.2 | 344.2 | 434.8 | 14.1 | 0.18 | 24.7
61.6958 | 151.9 | 150.5 | 109 | 805.7 | 801.5 | 345.5 | 441.4 | 14 | 0.18 | 24.7
61.7 | 152.2 | 150.6 | 109.2 | 805.9 | 801.5 | 346.4 | 439.5 | 14.1 | 0.19 | 24.6
61.7042 | 151.9 | 150.3 | 109 | 805.5 | 801.6 | 347.7 | 440.1 | 14 | 0.19 | 24.7
61.7083 | 152.2 | 150.9 | 109 | 805.7 | 801.5 | 344.7 | 438.8 | 14.1 | 0.18 | 24.6
61.7125 | 152.4 | 150.5 | 109.2 | 805.8 | 801.6 | 345.5 | 436.5 | 14.2 | 0.2 | 24.7
61.7167 | 151.8 | 150.6 | 109.3 | 805.8 | 801.6 | 344.8 | 438 | 14.1 | 0.18 | 24.6
61.7208 | 151.9 | 150.8 | 109.3 | 806.1 | 801.8 | 344.6 | 440.5 | 14 | 0.19 | 24.6
61.725 | 151.9 | 150.6 | 108.8 | 806.3 | 801.8 | 342.7 | 436.1 | 14 | 0.2 | 24.6
61.7292 | 151.8 | 150.5 | 109 | 805.9 | 801.8 | 344.1 | 436 | 14.1 | 0.19 | 24.6
61.7333 | 151.7 | 150.7 | 109.2 | 806 | 801.7 | 347 | 439.6 | 14 | 0.2 | 24.6
61.7375 | 152 | 150.6 | 109.3 | 806 | 801.7 | 344.5 | 438.1 | 14.1 | 0.19 | 24.6
61.7417 | 151.9 | 150.4 | 108.9 | 805.9 | 801.9 | 345.1 | 439.8 | 14.1 | 0.19 | 24.6
61.7458 | 152.1 | 150.6 | 109.1 | 805.7 | 801.3 | 341.4 | 433.5 | 14 | 0.2 | 24.7
61.75 | 152.1 | 150.7 | 109.2 | 806.1 | 801.2 | 344.9 | 439.4 | 14 | 0.19 | 24.7
61.7542 | 152.3 | 150.8 | 109.2 | 806.1 | 801.2 | 345.1 | 436.7 | 14 | 0.19 | 24.7
61.7583 | 152.4 | 150.8 | 109.3 | 805.9 | 801.5 | 344.9 | 437.1 | 14 | 0.2 | 24.7
61.7625 | 152.2 | 150.9 | 109.3 | 806.3 | 801.8 | 342.5 | 437.9 | 14 | 0.2 | 24.6
61.7667 | 152.4 | 150.9 | 109.2 | 805.9 | 802 | 345.4 | 440.7 | 14 | 0.2 | 24.7
61.7708 | 151.9 | 150.7 | 109.3 | 806.1 | 801.7 | 344.2 | 435 | 14 | 0.2 | 24.7
61.775 | 152.1 | 150.7 | 109.3 | 806 | 801.4 | 344.3 | 440.7 | 14.1 | 0.19 | 24.7
61.7792 | 152.1 | 151.2 | 109.3 | 805.6 | 801.5 | 346.8 | 436.4 | 14 | 0.2 | 24.7
61.7833 | 151.7 | 151 | 109 | 806.1 | 800.8 | 346.1 | 438.7 | 14 | 0.19 | 24.7
61.7875 | 152.2 | 150.6 | 109.1 | 805.9 | 801.9 | 344.7 | 436.4 | 13.9 | 0.19 | 24.7
61.7917 | 152 | 150.5 | 109.1 | 806.3 | 801.7 | 345.9 | 443.3 | 14 | 0.2 | 24.6
61.7958 | 151.9 | 150.5 | 109 | 806.1 | 801.6 | 346.5 | 441.9 | 14.1 | 0.21 | 24.6
61.8 | 151.9 | 150.1 | 109 | 806 | 801.8 | 346.8 | 440.7 | 14 | 0.19 | 24.7
61.8042 | 151.9 | 150.4 | 109 | 805.9 | 801.5 | 346 | 436.3 | 14 | 0.2 | 24.6
61.8083 | 151.9 | 150.5 | 109.1 | 806.1 | 802 | 344.8 | 440.4 | 14 | 0.2 | 24.7
61.8125 | 151.9 | 150.9 | 109.2 | 805.9 | 802.1 | 347 | 440.3 | 14.1 | 0.2 | 24.6
61.8167 | 152 | 150.7 | 109.2 | 806 | 802.2 | 345.6 | 440.2 | 14 | 0.19 | 24.7
61.8208 | 152.1 | 150.8 | 109.3 | 806 | 801.7 | 347.8 | 438.8 | 14 | 0.2 | 24.6
61.825 | 152.1 | 150.6 | 109.3 | 805.7 | 801.3 | 346.2 | 440 | 14 | 0.19 | 24.7
61.8292 | 152.2 | 150.6 | 109 | 805.8 | 801.7 | 346.9 | 438.8 | 14.1 | 0.21 | 24.6
61.8333 | 152 | 150.5 | 109.1 | 805.4 | 801.7 | 341.7 | 436.8 | 14.1 | 0.19 | 24.7
61.8375 | 151.8 | 150.5 | 109.2 | 805.5 | 801.5 | 344.7 | 437.4 | 14 | 0.19 | 24.7
61.8417 | 151.7 | 150.8 | 109 | 805.5 | 801.4 | 346.9 | 441.4 | 14.1 | 0.18 | 24.6
61.8458 | 152.2 | 150.5 | 109.3 | 805.6 | 801.9 | 343.7 | 439.1 | 14.1 | 0.19 | 24.7
61.85 | 152.3 | 150.8 | 109.4 | 805.7 | 801.7 | 344.5 | 438.5 | 14 | 0.18 | 24.7
61.8542 | 151.8 | 150.5 | 109 | 806.3 | 801.8 | 344.6 | 441.3 | 14.2 | 0.19 | 24.6
61.8583 | 152.1 | 150.5 | 108.7 | 806.1 | 801.7 | 346.6 | 440 | 14 | 0.19 | 24.6
61.8625 | 152.2 | 150.8 | 109.5 | 806.1 | 801.8 | 342.5 | 436.4 | 14 | 0.19 | 24.7
61.8667 | 151.9 | 150.7 | 109 | 805.8 | 801.6 | 344.8 | 439.1 | 14 | 0.19 | 24.7
61.8708 | 151.8 | 150.8 | 109.2 | 805.8 | 801.2 | 346.1 | 438.7 | 14.1 | 0.2 | 24.7
61.875 | 151.8 | 150.6 | 109.1 | 805.6 | 801.5 | 345.8 | 439.9 | 14.1 | 0.2 | 24.7
61.8792 | 152 | 150.5 | 109.1 | 805.8 | 801.4 | 345.3 | 436.8 | 14 | 0.19 | 24.7
61.8833 | 152.2 | 150.8 | 109.3 | 806 | 801.2 | 345 | 436.9 | 14.1 | 0.19 | 24.6
61.8875 | 152 | 150.7 | 109.1 | 805.7 | 800.8 | 347.6 | 442.3 | 14.1 | 0.2 | 24.7
61.8917 | 152.1 | 150.7 | 109.2 | 806 | 801.2 | 344.4 | 439.3 | 13.9 | 0.19 | 24.6
61.8958 | 152.2 | 150.9 | 109.4 | 805.5 | 801.4 | 345.1 | 439.8 | 14.1 | 0.19 | 24.7
61.9 | 152.1 | 150.6 | 109.2 | 805.5 | 800.9 | 346.2 | 440 | 14.2 | 0.19 | 24.7
61.9042 | 152 | 150.6 | 109.1 | 805.6 | 801.2 | 345.6 | 439.9 | 14.1 | 0.21 | 24.6
61.9083 | 152 | 150.8 | 109.1 | 805.9 | 801.3 | 346.9 | 441 | 14.1 | 0.18 | 24.7
61.9125 | 152.2 | 150.7 | 109.2 | 805.7 | 801.9 | 346.6 | 442 | 14.1 | 0.2 | 24.6
61.9167 | 152 | 151 | 109.1 | 805.7 | 802.1 | 345.7 | 439.9 | 13.9 | 0.2 | 24.6
61.9208 | 152 | 150.8 | 109.1 | 806.2 | 802.4 | 343.6 | 440.7 | 14.1 | 0.19 | 24.7
61.925 | 152.1 | 150.8 | 109.3 | 806.1 | 801.5 | 345.3 | 438.8 | 14.1 | 0.19 | 24.7
61.9292 | 151.5 | 150.6 | 109.1 | 806.2 | 800.8 | 345.6 | 440.5 | 14.1 | 0.19 | 24.7
61.9333 | 151.6 | 150.4 | 109.2 | 805.9 | 800.9 | 343.9 | 437.6 | 14 | 0.18 | 24.7
61.9375 | 152 | 151 | 109.5 | 805.5 | 800.9 | 344.7 | 436.3 | 14.1 | 0.2 | 24.7
61.9417 | 152 | 150.4 | 108.7 | 805.5 | 801.4 | 348.5 | 443.5 | 14.1 | 0.19 | 24.7
61.9458 | 152.1 | 151 | 109.3 | 805.5 | 801.5 | 344.8 | 434.7 | 14.1 | 0.19 | 24.6
61.95 | 152 | 150.5 | 109 | 805.3 | 801.3 | 346.7 | 439.4 | 14.1 | 0.2 | 24.7
61.9542 | 152.1 | 150.5 | 109.3 | 805.2 | 801.3 | 347.9 | 441.5 | 14 | 0.2 | 24.8
61.9583 | 151.3 | 149.8 | 109.1 | 805.2 | 801.3 | 344.1 | 436.2 | 13.8 | 0.2 | 24.7
61.9625 | 152.1 | 150.6 | 109.2 | 805.3 | 801.2 | 344.8 | 441.1 | 14.1 | 0.19 | 24.7
61.9667 | 151.7 | 151.2 | 109.3 | 805.8 | 801.4 | 346.1 | 441.9 | 14.1 | 0.19 | 24.7
61.9708 | 152.1 | 150.9 | 109.2 | 806 | 801.6 | 343.2 | 433.1 | 14.3 | 0.2 | 24.6
61.975 | 152.1 | 150.7 | 109.2 | 805.8 | 801.8 | 342.6 | 435.8 | 14.1 | 0.19 | 24.6
61.9792 | 151.9 | 150.6 | 109.2 | 806.1 | 802 | 344.9 | 438.6 | 13.9 | 0.2 | 24.6
61.9833 | 152.5 | 149.9 | 109.1 | 806.3 | 801.4 | 344.6 | 436.6 | 14.1 | 0.2 | 24.6
61.9875 | 152 | 150.6 | 109.2 | 806 | 801.6 | 344 | 436.4 | 14.1 | 0.2 | 24.7
61.9917 | 152.1 | 150.7 | 109 | 806 | 801.3 | 346.6 | 442.5 | 14.1 | 0.2 | 24.6
61.9958 | 152 | 150.5 | 109.1 | 806.5 | 801.4 | 346.5 | 439.5 | 14 | 0.2 | 24.7
62 | 152.1 | 150.5 | 108.8 | 806.5 | 801.7 | 344.2 | 438 | 14 | 0.2 | 24.6
62.0042 | 152.2 | 150.9 | 109.2 | 806.2 | 801.6 | 344.1 | 437.3 | 14.1 | 0.2 | 24.7
62.0083 | 152 | 150.7 | 109.7 | 806 | 801.3 | 345 | 437 | 14 | 0.2 | 24.7
62.0125 | 151.1 | 149.7 | 109.6 | 805.9 | 801.2 | 346.2 | 438.7 | 14.2 | 0.2 | 24.6
62.0167 | 152 | 150.7 | 109.1 | 805.8 | 801.6 | 343.2 | 434.3 | 14.1 | 0.2 | 24.7
62.0208 | 152.3 | 150.6 | 109 | 805.3 | 800.9 | 344.1 | 438.3 | 14.2 | 0.2 | 24.7
62.025 | 152 | 150.4 | 109.2 | 805.4 | 801.3 | 346.9 | 443.1 | 14.1 | 0.2 | 24.7
62.0292 | 151.9 | 150.5 | 109.2 | 805.6 | 800.7 | 344.3 | 437 | 14.2 | 0.2 | 24.7
62.0333 | 151.8 | 150.5 | 109.2 | 805.3 | 800.8 | 346.7 | 439.4 | 14.2 | 0.2 | 24.7
62.0375 | 151.7 | 150.4 | 109.7 | 805.9 | 801.3 | 342.8 | 434.2 | 14.1 | 0.21 | 24.7
62.0417 | 152 | 150.8 | 109.3 | 806.2 | 801.5 | 345.7 | 438.7 | 14 | 0.21 | 24.7
62.0458 | 151.5 | 150.2 | 109.3 | 806.6 | 802.4 | 345.8 | 438.5 | 14.2 | 0.21 | 24.7
62.05 | 151.8 | 150.9 | 109 | 806.2 | 801.7 | 343.9 | 437.1 | 14.1 | 0.22 | 24.7
62.0542 | 152.1 | 150.4 | 109.2 | 806 | 801.6 | 343.4 | 437.6 | 14.2 | 0.2 | 24.7
62.0583 | 151.7 | 150.3 | 108.9 | 806 | 801.2 | 341.8 | 434.4 | 14.1 | 0.2 | 24.6
62.0625 | 152.1 | 150.8 | 109.3 | 805.9 | 801.4 | 344.2 | 438.1 | 14.1 | 0.21 | 24.8
62.0667 | 152 | 150.7 | 108.9 | 806.2 | 801.5 | 345.3 | 436.8 | 14.1 | 0.2 | 24.6
62.0708 | 152.3 | 150.8 | 109.6 | 806.1 | 801.1 | 344.9 | 438.9 | 14.1 | 0.2 | 24.6
62.075 | 152 | 150.8 | 109 | 805.6 | 800.8 | 346.6 | 439 | 14.1 | 0.2 | 24.6
62.0792 | 152.2 | 150.7 | 109.2 | 805.3 | 800.9 | 348 | 439.6 | 14.3 | 0.21 | 24.7
62.0833 | 151.9 | 150.8 | 109.7 | 805.3 | 800.8 | 344.6 | 438.3 | 14.1 | 0.19 | 24.6
62.0875 | 152.1 | 150.6 | 109.3 | 805.4 | 801.2 | 345.9 | 438.6 | 14.1 | 0.2 | 24.6
62.0917 | 151.9 | 150.8 | 109.1 | 806 | 801.5 | 344.3 | 438.8 | 14.2 | 0.21 | 24.6
62.0958 | 152.3 | 151 | 109.4 | 805.9 | 801.5 | 347.1 | 439.4 | 14.1 | 0.21 | 24.6
62.1 | 151.9 | 150.7 | 109 | 806.3 | 801.5 | 341.6 | 432.8 | 14.1 | 0.21 | 24.6
62.1042 | 152.3 | 150.7 | 109.2 | 806.3 | 801.4 | 344.5 | 440.6 | 14.1 | 0.22 | 24.6
62.1083 | 152.1 | 151 | 109.2 | 805.8 | 801.1 | 345.2 | 436.1 | 14.1 | 0.21 | 24.6
62.1125 | 151.2 | 150.5 | 109 | 805.8 | 801.5 | 343.5 | 436.4 | 14.1 | 0.19 | 24.6
62.1167 | 151.5 | 150.6 | 109.1 | 805.8 | 800.9 | 344.1 | 438.1 | 14.1 | 0.19 | 24.7
62.1208 | 152.2 | 150.7 | 109.2 | 806.2 | 801.5 | 346.9 | 436.5 | 14.1 | 0.2 | 24.6
62.125 | 152.6 | 151 | 109.2 | 806.2 | 801.5 | 345.5 | 437.7 | 14.1 | 0.2 | 24.7
62.1292 | 152.1 | 151.1 | 109.1 | 805.8 | 801.5 | 345.6 | 437.9 | 14.1 | 0.2 | 24.7
62.1333 | 152 | 150.6 | 109.1 | 806.2 | 800.7 | 346 | 436.7 | 14 | 0.2 | 24.7
62.1375 | 151.9 | 150.6 | 109.1 | 805.9 | 801.1 | 344.5 | 439.8 | 14.1 | 0.19 | 24.6
62.1417 | 151.9 | 150.4 | 109.1 | 805.9 | 801.7 | 345.6 | 439.3 | 14.1 | 0.19 | 24.7
62.1458 | 151.7 | 150.5 | 109.1 | 806 | 801.8 | 345.5 | 436.1 | 14.1 | 0.2 | 24.7
62.15 | 151.9 | 150.4 | 109 | 806.4 | 801.4 | 345.7 | 442.4 | 14.2 | 0.2 | 24.7
62.1542 | 152 | 150.6 | 109.8 | 806.1 | 802 | 345.2 | 437.4 | 14.1 | 0.2 | 24.6
62.1583 | 151.9 | 150.8 | 109.4 | 806 | 801.5 | 344.8 | 436.3 | 14.1 | 0.2 | 24.7
62.1625 | 152.6 | 150.6 | 109.4 | 806.4 | 801.9 | 346.1 | 438.2 | 14.1 | 0.21 | 24.7
62.1667 | 152.1 | 150.5 | 109.3 | 806.9 | 801.9 | 346.3 | 440 | 13.9 | 0.21 | 24.7
62.1708 | 152.3 | 150.6 | 109.2 | 806.2 | 801.9 | 348.3 | 443 | 14.1 | 0.19 | 24.7
62.175 | 151.9 | 150.7 | 109.1 | 806.5 | 801.8 | 346.5 | 442 | 14.1 | 0.18 | 24.6
62.1792 | 151.8 | 150.2 | 109.1 | 806.5 | 801.4 | 345.9 | 441.7 | 14.1 | 0.19 | 24.7
62.1833 | 151.7 | 150.4 | 109.2 | 806.4 | 801.4 | 342.5 | 435.5 | 14.1 | 0.19 | 24.7
62.1875 | 152 | 150.9 | 109.2 | 806.1 | 801.4 | 347.2 | 442.2 | 14.1 | 0.19 | 24.6
62.1917 | 152.2 | 150.7 | 109.1 | 806 | 801.4 | 346.8 | 440.4 | 14.1 | 0.2 | 24.7
62.1958 | 152.2 | 151.1 | 109.2 | 805.7 | 801.3 | 345.6 | 441.1 | 14.2 | 0.19 | 24.7
62.2 | 152.2 | 150.5 | 108.7 | 805.9 | 801.7 | 346.6 | 440.6 | 14 | 0.19 | 24.6
62.2042 | 152 | 150.7 | 109.1 | 805.7 | 801.7 | 341.4 | 432.5 | 14.2 | 0.17 | 24.6
62.2083 | 152 | 150.8 | 109.2 | 806 | 801.1 | 342.6 | 435.5 | 14.1 | 0.18 | 24.7
62.2125 | 152.2 | 150.9 | 109.4 | 805.3 | 800.9 | 343.5 | 437 | 14.1 | 0.16 | 24.6
62.2167 | 152 | 150.7 | 109.2 | 805.8 | 801.7 | 346.3 | 435.9 | 14.1 | 0.19 | 24.7
62.2208 | 152.1 | 150.7 | 109.2 | 805.7 | 801.7 | 344.8 | 442.2 | 14.1 | 0.19 | 24.6
62.225 | 152.1 | 150.7 | 109.1 | 805.9 | 801.6 | 347.5 | 440 | 14.1 | 0.19 | 24.6
62.2292 | 152.1 | 150.6 | 109 | 806.2 | 801.6 | 341.5 | 435.8 | 13.9 | 0.18 | 24.5
62.2333 | 152 | 150.7 | 109.3 | 806.2 | 801.9 | 342.5 | 436.4 | 14.1 | 0.17 | 24.6
62.2375 | 152.4 | 150.8 | 109.2 | 806.2 | 802.2 | 344.2 | 439.2 | 14.1 | 0.19 | 24.7
62.2417 | 151.7 | 150.7 | 109 | 805.6 | 801.7 | 346.6 | 440.1 | 14.1 | 0.19 | 24.7
62.2458 | 152 | 150.4 | 109.2 | 805.8 | 801.8 | 346.5 | 437.7 | 14.1 | 0.18 | 24.7
62.25 | 152 | 150.9 | 109.4 | 805.9 | 802.1 | 342.8 | 439.5 | 14.1 | 0.18 | 24.6
62.2542 | 152.1 | 150.7 | 109.3 | 806 | 802.1 | 344.8 | 439.4 | 14.1 | 0.18 | 24.6
62.2583 | 151.9 | 150.5 | 109.2 | 806.1 | 801.6 | 341.2 | 434.2 | 14.1 | 0.18 | 24.7
62.2625 | 152.4 | 151.2 | 109.9 | 805.5 | 801.5 | 344.5 | 437.4 | 14.2 | 0.17 | 24.7
62.2667 | 151.3 | 150.9 | 109.9 | 806 | 801.5 | 342.3 | 435.1 | 14.1 | 0.17 | 24.6
62.2708 | 152.5 | 150.5 | 108.9 | 805.6 | 801.9 | 343.1 | 436.7 | 14.2 | 0.17 | 24.7
62.275 | 151.7 | 150.5 | 109.1 | 805.7 | 801 | 344.4 | 438.6 | 14.2 | 0.18 | 24.6
62.2792 | 152 | 150.8 | 109.1 | 806.1 | 801.6 | 344.5 | 436.3 | 14.2 | 0.17 | 24.7
62.2833 | 151.9 | 150.6 | 109 | 806.3 | 802.1 | 347.6 | 443.8 | 14.2 | 0.18 | 24.6
62.2875 | 151.9 | 150.4 | 109 | 806.4 | 801.8 | 344.1 | 436.5 | 14.1 | 0.17 | 24.7
62.2917 | 152.1 | 150.8 | 109.1 | 806.4 | 801.6 | 345 | 439.2 | 14 | 0.17 | 24.6
62.2958 | 152.1 | 150.7 | 108.7 | 806.3 | 801.6 | 344.9 | 436.6 | 14.1 | 0.17 | 24.7
62.3 | 152.2 | 150.7 | 109.4 | 806.1 | 801.4 | 344.6 | 437.5 | 14.2 | 0.16 | 24.7
62.3042 | 152 | 151 | 109.1 | 805.7 | 801.9 | 344.6 | 437.5 | 14.1 | 0.17 | 24.6
62.3083 | 151.8 | 150.4 | 109.1 | 805.8 | 802 | 343.8 | 436.2 | 14.1 | 0.16 | 24.7
62.3125 | 151.8 | 150.8 | 109 | 806 | 801.6 | 340.7 | 435.4 | 14.3 | 0.16 | 24.7
62.3167 | 152.1 | 150.8 | 109.1 | 806 | 802 | 345.1 | 433.7 | 14 | 0.17 | 24.6
62.3208 | 151.9 | 150.4 | 109 | 805.8 | 801.5 | 344.8 | 437.6 | 14 | 0.17 | 24.7
62.325 | 152 | 150.9 | 109.1 | 806 | 801.2 | 344 | 436.4 | 14.1 | 0.16 | 24.6
62.3292 | 152 | 150.6 | 109.3 | 805.9 | 801.4 | 343.7 | 435.6 | 14.1 | 0.16 | 24.7
62.3333 | 152.2 | 150.5 | 109.2 | 805.5 | 801.5 | 344.1 | 439.3 | 14.1 | 0.16 | 24.7
62.3375 | 152.1 | 150.7 | 109.2 | 805.9 | 801.3 | 344.8 | 439.4 | 14.1 | 0.17 | 24.6
62.3417 | 152.1 | 150.8 | 109.8 | 806.4 | 801.2 | 344.5 | 437.1 | 14.1 | 0.17 | 24.7
62.3458 | 152.1 | 150.8 | 109.3 | 806.2 | 801 | 346.5 | 438.7 | 14 | 0.17 | 24.7
62.35 | 152.2 | 150.6 | 109.4 | 806.6 | 801.3 | 344.3 | 435.9 | 14.1 | 0.19 | 24.6
62.3542 | 151.9 | 151 | 109.3 | 806.5 | 801.8 | 345.3 | 440.4 | 14.1 | 0.18 | 24.6
62.3583 | 152.1 | 150.9 | 109.2 | 806.1 | 801.7 | 343.2 | 436.9 | 14.1 | 0.18 | 24.7
62.3625 | 152 | 150.5 | 109.2 | 806.2 | 801.7 | 345.9 | 442.1 | 14.1 | 0.18 | 24.7
62.3667 | 151.9 | 150.5 | 108.6 | 806.2 | 801.7 | 345.3 | 439.3 | 14.1 | 0.19 | 24.7
62.3708 | 152.1 | 150.3 | 109.1 | 806.1 | 801.2 | 340.8 | 433.3 | 14 | 0.18 | 24.7
62.375 | 152.2 | 150.7 | 109.1 | 806.1 | 801.1 | 345.9 | 439.6 | 14.1 | 0.18 | 24.6
62.3792 | 152.2 | 150.9 | 109.2 | 805.7 | 801.2 | 342.9 | 434.4 | 14.1 | 0.18 | 24.7
62.3833 | 151.9 | 150.3 | 109 | 805.7 | 800.6 | 342.9 | 437.4 | 14.1 | 0.18 | 24.7
62.3875 | 152.1 | 150.8 | 109.1 | 805.5 | 801 | 344.3 | 437.1 | 14.1 | 0.19 | 24.6
62.3917 | 151.9 | 150.5 | 109.2 | 805.8 | 800.7 | 346.1 | 438 | 14.2 | 0.18 | 24.7
62.3958 | 152.1 | 150.5 | 109.3 | 805.5 | 800.9 | 345.6 | 440.5 | 14.1 | 0.18 | 24.7
62.4 | 151.8 | 150.7 | 109.1 | 805.8 | 801.4 | 345.6 | 439.1 | 14.2 | 0.19 | 24.6
62.4042 | 152 | 150.8 | 109.2 | 806.3 | 800.9 | 344.5 | 440.3 | 14.1 | 0.18 | 24.7
62.4083 | 151.5 | 150.5 | 109 | 806.2 | 801.1 | 346.6 | 441.6 | 14.1 | 0.19 | 24.6
62.4125 | 151.4 | 150.3 | 109.3 | 805.9 | 801.3 | 346.2 | 440 | 14 | 0.19 | 24.7
62.4167 | 152 | 150.9 | 109.3 | 806 | 801.4 | 345.4 | 440.1 | 14.2 | 0.19 | 24.6
62.4208 | 152 | 150.3 | 109.4 | 806.2 | 801.6 | 344.7 | 435 | 14.1 | 0.19 | 24.6
62.425 | 152 | 150.4 | 109.7 | 806.7 | 801.7 | 345.3 | 436.8 | 14.2 | 0.19 | 24.7
62.4292 | 152 | 150.5 | 109.1 | 806.3 | 801.8 | 343.5 | 437.5 | 14.1 | 0.2 | 24.6
62.4333 | 152 | 150.6 | 109.2 | 806.3 | 801.5 | 344.1 | 437.8 | 14.1 | 0.2 | 24.7
62.4375 | 152.1 | 150.7 | 109.3 | 806.4 | 801.9 | 345.5 | 437 | 14.1 | 0.2 | 24.7
62.4417 | 152 | 150.5 | 109.2 | 806.1 | 801.6 | 343.9 | 436.3 | 14 | 0.2 | 24.7
62.4458 | 152 | 150.6 | 109.1 | 805.9 | 801 | 345.2 | 439.1 | 14.1 | 0.2 | 24.6
62.45 | 152.4 | 151.1 | 109.3 | 804.9 | 800.4 | 346.6 | 441.9 | 14.1 | 0.18 | 24.7
62.4542 | 152 | 150.7 | 109.3 | 806.1 | 801.4 | 345.2 | 437.4 | 14.2 | 0.19 | 24.7
62.4583 | 151.8 | 150.5 | 109.6 | 805.9 | 801.6 | 345.1 | 436.6 | 14.2 | 0.19 | 24.7
62.4625 | 152.2 | 150.7 | 109.2 | 806 | 801.4 | 343.1 | 438 | 14.1 | 0.18 | 24.7
62.4667 | 152 | 150.6 | 109.3 | 805.7 | 801.3 | 346.4 | 436.2 | 14.1 | 0.18 | 24.6
62.4708 | 151.5 | 150.6 | 109.3 | 806.1 | 801.7 | 345.2 | 440.5 | 14.2 | 0.18 | 24.6
62.475 | 152.1 | 150.7 | 109.3 | 806.7 | 801.6 | 346.3 | 438.2 | 14.1 | 0.19 | 24.7
62.4792 | 152 | 150.6 | 109.2 | 806.7 | 802 | 346.4 | 439.1 | 14.1 | 0.18 | 24.7
62.4833 | 151.9 | 150.4 | 108.9 | 806.3 | 801.5 | 344.9 | 440.2 | 14.2 | 0.18 | 24.6
62.4875 | 151.7 | 150.5 | 109.1 | 806.1 | 801.8 | 343.8 | 435.8 | 14 | 0.18 | 24.6
62.4917 | 151.7 | 150.6 | 109.1 | 806.2 | 801.4 | 344.8 | 437.7 | 14.1 | 0.19 | 24.6
62.4958 | 152.2 | 150.8 | 109.4 | 805.8 | 801.3 | 341.1 | 433.2 | 14.2 | 0.18 | 24.7
62.5 | 151.7 | 150.5 | 108.9 | 805.7 | 801.2 | 345.4 | 438.5 | 14.2 | 0.19 | 24.6
62.5042 | 151.8 | 150.7 | 109 | 806 | 801.5 | 345.6 | 436.2 | 14.2 | 0.18 | 24.7
62.5083 | 151.9 | 150.8 | 109.2 | 806.2 | 801.2 | 344.2 | 436.9 | 14.2 | 0.18 | 24.6
62.5125 | 151.8 | 150.5 | 109 | 805.9 | 801 | 340.8 | 431.8 | 14.2 | 0.17 | 24.6
62.5167 | 151.9 | 150.2 | 109.2 | 805.9 | 801.1 | 345.9 | 439 | 14.1 | 0.17 | 24.7
62.5208 | 152 | 150.7 | 109.2 | 806.5 | 801.3 | 344.6 | 438.7 | 14.2 | 0.17 | 24.6
62.525 | 151.6 | 150.6 | 109.1 | 806.4 | 801 | 343.4 | 437.8 | 14.2 | 0.17 | 24.7
62.5292 | 152.1 | 150.7 | 109.1 | 806.3 | 800.9 | 346.2 | 441.2 | 14.1 | 0.17 | 24.5
62.5333 | 152.3 | 150.2 | 109.2 | 806.5 | 801.5 | 344.6 | 437.2 | 14.1 | 0.17 | 24.7
62.5375 | 152 | 150.7 | 109.5 | 806.7 | 801.7 | 343.6 | 435.2 | 14.2 | 0.19 | 24.5
62.5417 | 151.9 | 150.8 | 109.3 | 806.2 | 801.9 | 343.9 | 435.3 | 14.1 | 0.17 | 24.7
62.5458 | 152 | 150.4 | 109 | 806.3 | 801.4 | 345 | 437 | 14.2 | 0.17 | 24.6
62.55 | 151.4 | 150.7 | 108.9 | 806.6 | 801.1 | 343.9 | 438.5 | 14.2 | 0.18 | 24.7
62.5542 | 152 | 150.7 | 108.9 | 806.7 | 801.2 | 343.4 | 437.7 | 14.1 | 0.18 | 24.6
62.5583 | 152.3 | 151 | 109.4 | 806.4 | 801.3 | 343.1 | 437 | 14.2 | 0.17 | 24.6
62.5625 | 151.7 | 150.6 | 109.2 | 806.4 | 801.5 | 343.9 | 433.8 | 14.1 | 0.17 | 24.7
62.5667 | 152.1 | 150.7 | 109.1 | 805.8 | 801.5 | 343.5 | 434.7 | 14.2 | 0.17 | 24.6
62.5708 | 152 | 150.7 | 109.3 | 806 | 801.5 | 342.6 | 434.9 | 14.2 | 0.16 | 24.6
62.575 | 152 | 150.8 | 109.3 | 806.3 | 801.6 | 342.5 | 435.4 | 14 | 0.17 | 24.8
62.5792 | 151.8 | 150.6 | 109 | 805.9 | 801.6 | 344.3 | 436.9 | 14.2 | 0.17 | 24.7
62.5833 | 152 | 150.6 | 108.3 | 806.3 | 801 | 341.9 | 436.1 | 14.2 | 0.18 | 24.6
62.5875 | 151.7 | 150.3 | 109 | 806.4 | 801.3 | 342 | 436.8 | 14.2 | 0.17 | 24.7
62.5917 | 151.9 | 150.5 | 109 | 806.7 | 801.1 | 342.7 | 434.5 | 14.2 | 0.17 | 24.6
62.5958 | 152.1 | 150.6 | 109 | 806.6 | 801.3 | 342.1 | 434.4 | 14.2 | 0.17 | 24.6
62.6 | 151.7 | 150.5 | 109 | 806.7 | 801.2 | 341.6 | 434.7 | 14.2 | 0.15 | 24.6
62.6042 | 152.2 | 150.3 | 109.1 | 806.8 | 801.6 | 342.8 | 433.7 | 14.2 | 0.15 | 24.5
62.6083 | 151.9 | 149.8 | 109.2 | 807.3 | 801.1 | 343.9 | 435.5 | 14.2 | 0.15 | 24.7
62.6125 | 151.8 | 150.2 | 109.2 | 806.8 | 801.2 | 342.4 | 435.1 | 14.2 | 0.15 | 24.6
62.6167 | 151.8 | 150.1 | 109 | 806.9 | 800.9 | 344.8 | 440.1 | 14.2 | 0.16 | 24.7
62.6208 | 151.4 | 150.5 | 109.1 | 806.7 | 800.9 | 343.4 | 438.6 | 14.2 | 0.17 | 24.6
62.625 | 152.1 | 150.8 | 109.2 | 807.1 | 801.3 | 344.3 | 436.6 | 14.1 | 0.16 | 24.6
62.6292 | 152.2 | 150.6 | 109.1 | 806.6 | 801.5 | 346.9 | 439.1 | 14.1 | 0.16 | 24.7
62.6333 | 152.1 | 150.5 | 108.7 | 806 | 801.1 | 345.9 | 441.1 | 14.2 | 0.17 | 24.7
62.6375 | 151.8 | 150.4 | 108.9 | 806.2 | 801 | 344.9 | 437.3 | 14.1 | 0.16 | 24.7
62.6417 | 152.2 | 150.9 | 109.1 | 806.2 | 801 | 344.8 | 436 | 14.2 | 0.16 | 24.5
62.6458 | 152 | 150.6 | 109 | 806.4 | 800.7 | 344.1 | 438.6 | 14.2 | 0.16 | 24.7
62.65 | 152.2 | 150.5 | 109.1 | 806.4 | 801.2 | 342.5 | 434.1 | 14.2 | 0.16 | 24.6
62.6542 | 152.1 | 150.9 | 109.2 | 806.4 | 801.5 | 344.5 | 436.6 | 14.2 | 0.16 | 24.6
62.6583 | 151.9 | 150.5 | 109 | 806.4 | 801.4 | 344.7 | 438.4 | 14.2 | 0.16 | 24.7
62.6625 | 152 | 150.8 | 109.1 | 806.6 | 801.6 | 342.3 | 436.6 | 14.2 | 0.16 | 24.6
62.6667 | 152.1 | 150.8 | 109.3 | 806.4 | 802 | 345.5 | 435.1 | 14.2 | 0.15 | 24.7
62.6708 | 151.9 | 150.7 | 109.1 | 806.1 | 802.3 | 348.5 | 441.4 | 14.2 | 0.15 | 24.6
62.675 | 152 | 150.7 | 109.1 | 806 | 802.1 | 345.7 | 442.8 | 13.9 | 0.16 | 24.7
62.6792 | 152.1 | 150.9 | 109.3 | 806.3 | 801.8 | 345.4 | 438.1 | 14.2 | 0.16 | 24.6
62.6833 | 152.1 | 150.8 | 109.2 | 806.4 | 801.7 | 344.7 | 437.5 | 14.2 | 0.15 | 24.6
62.6875 | 152 | 150.9 | 109.1 | 806.1 | 801.7 | 343.1 | 437 | 14.2 | 0.15 | 24.6
62.6917 | 151.7 | 150.7 | 109.2 | 806.1 | 801.5 | 342.1 | 435.4 | 14.2 | 0.15 | 24.6
62.6958 | 152.1 | 150.6 | 109.2 | 806.4 | 801.8 | 343 | 436.9 | 14.2 | 0.16 | 24.7
62.7 | 152.3 | 150.7 | 109.1 | 806 | 801.6 | 341.8 | 435.5 | 14.2 | 0.17 | 24.6
62.7042 | 152.1 | 150.5 | 109.2 | 806.2 | 801 | 342.4 | 435.5 | 14.1 | 0.16 | 24.6
62.7083 | 152.2 | 150.8 | 109.4 | 806.1 | 801.1 | 343.5 | 438 | 14.2 | 0.15 | 24.6
62.7125 | 151.7 | 150.6 | 109.2 | 805.6 | 801.2 | 342.9 | 435.1 | 14.2 | 0.15 | 24.7
62.7167 | 152.1 | 150.6 | 109.1 | 805.9 | 801.8 | 341.8 | 433.6 | 14.3 | 0.17 | 24.7
62.7208 | 152.3 | 150.8 | 109.4 | 806.3 | 802.1 | 343.8 | 437.1 | 14.2 | 0.16 | 24.7
62.725 | 152 | 150.5 | 109.3 | 806.6 | 801.6 | 343.5 | 436.6 | 14.2 | 0.16 | 24.7
62.7292 | 152.1 | 150.5 | 109.3 | 806.7 | 801.9 | 345 | 435.1 | 14.2 | 0.17 | 24.7
62.7333 | 151.9 | 150.4 | 108.9 | 806.4 | 801.8 | 344 | 438.4 | 14.3 | 0.15 | 24.7
62.7375 | 151.6 | 149.7 | 108.1 | 806.6 | 801.7 | 342.2 | 432.7 | 14.2 | 0.16 | 24.7
62.7417 | 152 | 150.6 | 108.9 | 806.6 | 801.2 | 344.3 | 434.8 | 14.2 | 0.16 | 24.7
62.7458 | 152 | 151 | 109.1 | 806.2 | 800.9 | 344.8 | 436.9 | 14.2 | 0.16 | 24.7
62.75 | 152.2 | 150.8 | 109.5 | 806.2 | 801.4 | 345 | 438.3 | 14 | 0.16 | 24.7
62.7542 | 152.1 | 150.8 | 109.3 | 806.6 | 801.5 | 345.4 | 440.7 | 14.1 | 0.16 | 24.7
62.7583 | 152 | 150.7 | 109.3 | 806.2 | 801.5 | 340.8 | 434.3 | 14.2 | 0.17 | 24.6
62.7625 | 151.7 | 150.3 | 109 | 806.7 | 801.5 | 343 | 435.8 | 14 | 0.16 | 24.6
62.7667 | 151.9 | 150.4 | 109.1 | 806.4 | 801.3 | 342.7 | 434.7 | 14.1 | 0.16 | 24.7
62.7708 | 152.3 | 150.9 | 109.2 | 806.1 | 801.6 | 341.3 | 437 | 14.1 | 0.16 | 24.7
62.775 | 152.2 | 150.7 | 109.2 | 806.4 | 801.5 | 346.2 | 440.9 | 14.1 | 0.16 | 24.7
62.7792 | 152.2 | 150.5 | 109.1 | 806.4 | 802 | 345.9 | 441 | 14.1 | 0.16 | 24.6
62.7833 | 152.4 | 150.9 | 109.1 | 806.6 | 801.9 | 339.5 | 429.2 | 14.1 | 0.17 | 24.7
62.7875 | 152.2 | 150.6 | 109.1 | 807.1 | 802.2 | 344.6 | 439.9 | 14.1 | 0.17 | 24.6
62.7917 | 152.1 | 150.8 | 109 | 807.3 | 802.1 | 344 | 435.7 | 14.1 | 0.17 | 24.7
62.7958 | 152.3 | 150.8 | 109.1 | 807.1 | 801.7 | 343 | 436.2 | 14.2 | 0.17 | 24.7
62.8 | 151.8 | 150.9 | 109.2 | 806.7 | 801.2 | 344.1 | 440.2 | 14.1 | 0.17 | 24.6
62.8042 | 152 | 150.8 | 109 | 807.1 | 801.6 | 345.6 | 440.4 | 14.1 | 0.17 | 24.7
62.8083 | 151.9 | 150.8 | 109 | 807.1 | 801.8 | 344.4 | 440.6 | 14.1 | 0.16 | 24.7
62.8125 | 152 | 150.5 | 108.9 | 806.8 | 801.8 | 344.6 | 436.4 | 14.1 | 0.16 | 24.6
62.8167 | 151.9 | 150.5 | 108.9 | 806.6 | 801.8 | 343 | 437.6 | 14.1 | 0.16 | 24.7
62.8208 | 151.8 | 150.6 | 108.9 | 806.4 | 801.3 | 343.6 | 435.3 | 14.2 | 0.16 | 24.5
62.825 | 151.6 | 150.3 | 108.9 | 806.6 | 801.3 | 344.8 | 439.8 | 14.1 | 0.16 | 24.7
62.8292 | 151.9 | 150.4 | 109.1 | 806.7 | 801.6 | 345.9 | 439.6 | 14.1 | 0.16 | 24.7
62.8333 | 151.8 | 150.6 | 109.1 | 806.3 | 801.3 | 343.4 | 434 | 14.2 | 0.16 | 24.6
62.8375 | 151.6 | 150.8 | 109.8 | 806.6 | 802.1 | 347 | 441.6 | 14.1 | 0.16 | 24.7
62.8417 | 152.8 | 150.9 | 109.3 | 807.2 | 802.4 | 345.5 | 438.7 | 14.2 | 0.16 | 24.6
62.8458 | 152 | 150.8 | 109.3 | 807.1 | 802.2 | 345.7 | 439.8 | 14.1 | 0.17 | 24.7
62.85 | 152 | 150.7 | 109.3 | 806.8 | 802.2 | 342.4 | 430.4 | 14.3 | 0.16 | 24.6
62.8542 | 151.9 | 150.5 | 109.1 | 806.8 | 802.3 | 344.7 | 439.9 | 14.1 | 0.15 | 24.7
62.8583 | 152.2 | 150.3 | 109.1 | 807 | 802.3 | 346.6 | 441.8 | 14.1 | 0.16 | 24.6
62.8625 | 152.3 | 150.7 | 109.1 | 807 | 802 | 344.7 | 438.4 | 14.1 | 0.16 | 24.6
62.8667 | 152 | 150 | 109 | 806.6 | 801.7 | 344.9 | 437.6 | 14.1 | 0.15 | 24.6
62.8708 | 151.8 | 150.4 | 108.9 | 806.6 | 801.3 | 344.1 | 437.7 | 14.1 | 0.14 | 24.7
62.875 | 151.6 | 149.9 | 109.3 | 806.4 | 801.1 | 344.2 | 438.3 | 14.2 | 0.15 | 24.7
62.8792 | 151.8 | 150 | 109 | 806.8 | 801.5 | 345.2 | 437.5 | 14.1 | 0.16 | 24.8
62.8833 | 152.3 | 150.5 | 109 | 806.5 | 801.6 | 342.6 | 435.9 | 14.1 | 0.15 | 24.6
62.8875 | 152.1 | 150.9 | 109.2 | 806.3 | 801.4 | 341.4 | 433.4 | 14.1 | 0.15 | 24.6
62.8917 | 151.6 | 150.6 | 109.2 | 806.6 | 801.7 | 341.7 | 435.2 | 14.1 | 0.16 | 24.6
62.8958 | 152.2 | 151 | 109.3 | 806.7 | 801.6 | 342.6 | 432.6 | 14.1 | 0.17 | 24.7
62.9 | 152.2 | 150.9 | 109.3 | 806.7 | 801.6 | 343.1 | 433.7 | 14.1 | 0.16 | 24.6
62.9042 | 151.2 | 150.6 | 109.2 | 806.6 | 801.1 | 340.3 | 432.2 | 14.2 | 0.15 | 24.7
62.9083 | 151.5 | 150.8 | 108.9 | 806.9 | 801.4 | 345 | 437.7 | 14.2 | 0.17 | 24.7
62.9125 | 152 | 150.7 | 109.1 | 807 | 801.8 | 343.4 | 434.5 | 14.3 | 0.17 | 24.7
62.9167 | 152.2 | 150.6 | 109.1 | 806.8 | 801.8 | 342.2 | 431.9 | 14.1 | 0.16 | 24.6
62.9208 | 151.9 | 150.8 | 109.2 | 807 | 802 | 345.2 | 439.2 | 14.1 | 0.17 | 24.7
62.925 | 152.1 | 150.5 | 109.1 | 806.9 | 801.4 | 341 | 432.8 | 14.2 | 0.16 | 24.7
62.9292 | 152.1 | 150.7 | 109.2 | 807 | 801.5 | 341.8 | 433.5 | 14.1 | 0.17 | 24.7
62.9333 | 151.8 | 150.6 | 109 | 807 | 801.9 | 344.4 | 437.3 | 14.1 | 0.16 | 24.7
62.9375 | 152 | 150.7 | 109.4 | 806.7 | 801.6 | 346.3 | 440.3 | 14.3 | 0.16 | 24.7
62.9417 | 152.4 | 150.8 | 109.5 | 806.2 | 802.1 | 342.2 | 433.2 | 14.2 | 0.16 | 24.7
62.9458 | 152.2 | 150.6 | 109.1 | 806.5 | 801.9 | 342.1 | 434.8 | 14.2 | 0.16 | 24.7
62.95 | 152.1 | 150.9 | 109.3 | 806.6 | 801.9 | 343.6 | 436.1 | 14.1 | 0.16 | 24.7
62.9542 | 152.1 | 150.9 | 109.1 | 806.4 | 801.3 | 342.8 | 436.9 | 14.2 | 0.17 | 24.7
62.9583 | 152 | 149.5 | 108.9 | 806.6 | 801.7 | 343.9 | 436.3 | 14.1 | 0.17 | 24.7
62.9625 | 152 | 150.4 | 108.9 | 806 | 801.2 | 343.1 | 435.9 | 14.1 | 0.18 | 24.7
62.9667 | 152.2 | 150.6 | 109.2 | 806.5 | 801.6 | 345.7 | 439.5 | 14.1 | 0.16 | 24.6
62.9708 | 152 | 150.7 | 109.1 | 806.4 | 801.6 | 342.4 | 435.2 | 14.2 | 0.18 | 24.7
62.975 | 152.2 | 150.9 | 109.2 | 806.5 | 801.6 | 341.7 | 433.1 | 14.1 | 0.18 | 24.7
62.9792 | 151.7 | 150.8 | 109.8 | 806.6 | 801.1 | 345.1 | 439.9 | 14.2 | 0.16 | 24.7
62.9833 | 152.1 | 150.7 | 109.2 | 806.8 | 801.9 | 344.7 | 435.9 | 14.1 | 0.17 | 24.8
62.9875 | 151.9 | 150.2 | 109.1 | 806.6 | 801.6 | 344.4 | 439.3 | 14.1 | 0.18 | 24.7
62.9917 | 152 | 151 | 109.1 | 806.3 | 801.7 | 342.9 | 436.5 | 14.1 | 0.17 | 24.7
62.9958 | 152.1 | 150.7 | 109.2 | 806.8 | 801.9 | 343.9 | 430.8 | 14 | 0.18 | 24.6
63 | 152 | 151.2 | 109.6 | 806.4 | 802.1 | 342.3 | 432.8 | 14.2 | 0.17 | 24.7
63.0042 | 152.1 | 150.4 | 109 | 806.5 | 802.1 | 341.6 | 433.7 | 14.2 | 0.17 | 24.7
63.0083 | 152 | 151 | 109 | 806.2 | 802 | 340.3 | 432.7 | 14.2 | 0.17 | 24.7
63.0125 | 152 | 150.6 | 109.2 | 806.1 | 801.8 | 344.6 | 440.2 | 14.1 | 0.17 | 24.7
63.0167 | 151.5 | 150.5 | 109 | 806 | 801 | 342.3 | 434.5 | 14.2 | 0.16 | 24.6
63.0208 | 151.9 | 150.5 | 109.3 | 806.3 | 801.8 | 342.4 | 433.3 | 13.9 | 0.19 | 24.7
63.025 | 152 | 150.9 | 109 | 806.6 | 801.8 | 342 | 432.7 | 14.3 | 0.18 | 24.6
63.0292 | 151.9 | 150.6 | 109.1 | 806.9 | 802 | 344.3 | 437.4 | 14 | 0.17 | 24.6
63.0333 | 152.3 | 150.8 | 108.9 | 806.8 | 802 | 343.6 | 433.4 | 14.1 | 0.18 | 24.6
63.0375 | 152.1 | 150.8 | 109.2 | 807.1 | 801.8 | 341.9 | 434.1 | 14.2 | 0.18 | 24.7
63.0417 | 151.9 | 150.5 | 108.9 | 806.8 | 802.2 | 341.1 | 433.7 | 14.2 | 0.17 | 24.7
63.0458 | 152.3 | 151 | 109.3 | 807 | 801.8 | 344.6 | 439.3 | 14.1 | 0.17 | 24.8
63.05 | 152 | 150.7 | 108.8 | 806.6 | 801.3 | 342.8 | 434.1 | 14.1 | 0.17 | 24.7
63.0542 | 152.2 | 151.1 | 109.4 | 806.8 | 801.9 | 344.4 | 437.6 | 14.1 | 0.17 | 24.8
63.0583 | 152.2 | 151.1 | 109.1 | 806.4 | 802 | 343.7 | 437.9 | 14.2 | 0.18 | 24.6
63.0625 | 151.7 | 150.8 | 109.2 | 806.8 | 801.4 | 344.6 | 439.9 | 14.1 | 0.16 | 24.6
63.0667 | 151.9 | 150.7 | 109.3 | 806.6 | 801.8 | 344.1 | 435.8 | 14.2 | 0.17 | 24.7
63.0708 | 152.1 | 150.9 | 108.9 | 806.9 | 801.7 | 343.2 | 436.6 | 14.2 | 0.17 | 24.7
63.075 | 152 | 150.5 | 108.9 | 806.5 | 801.2 | 343.4 | 438.7 | 14.3 | 0.16 | 24.7
63.0792 | 151.9 | 150.9 | 109.4 | 806.6 | 802.5 | 341.2 | 432.9 | 14.2 | 0.16 | 24.6
63.0833 | 151.4 | 150.4 | 109 | 806.6 | 801.8 | 342.6 | 434 | 14.1 | 0.16 | 24.7
63.0875 | 152.2 | 151.4 | 109.2 | 806.6 | 802.1 | 341.4 | 432.6 | 14.2 | 0.16 | 24.7
63.0917 | 152 | 150.5 | 108.7 | 807.1 | 802.1 | 344.3 | 434 | 14.1 | 0.17 | 24.6
63.0958 | 151.3 | 150.5 | 108.9 | 807.2 | 803.3 | 346.9 | 438.5 | 14.1 | 0.16 | 24.7
63.1 | 151.9 | 150.9 | 108.9 | 806.8 | 802.3 | 341.9 | 434.4 | 14.1 | 0.16 | 24.7
63.1042 | 152 | 150.6 | 109.4 | 806.8 | 802.4 | 343.4 | 435 | 14.1 | 0.16 | 24.7
63.1083 | 152.1 | 150.4 | 108.9 | 807 | 801.8 | 343.2 | 436.9 | 14.2 | 0.16 | 24.6
63.1125 | 152.3 | 150.7 | 109.2 | 807 | 801.7 | 344.1 | 438 | 14.1 | 0.17 | 24.7
63.1167 | 151.8 | 150.5 | 109 | 807.1 | 801.7 | 341.3 | 431.8 | 14.1 | 0.16 | 24.6
63.1208 | 151.9 | 150.8 | 109.1 | 806.7 | 801.7 | 345.4 | 438.7 | 14.2 | 0.16 | 24.5
63.125 | 152.1 | 150.9 | 109.4 | 807.1 | 801.8 | 341.9 | 434.3 | 14.2 | 0.16 | 24.6
63.1292 | 152.1 | 150.9 | 109.3 | 806.8 | 801.8 | 344.5 | 436.8 | 14.1 | 0.16 | 24.7
63.1333 | 151.6 | 150.7 | 109.1 | 806.5 | 801.8 | 342.7 | 436.2 | 14.1 | 0.18 | 24.6
63.1375 | 151.8 | 150.5 | 109 | 806.2 | 801.6 | 345.3 | 437.4 | 14 | 0.17 | 24.7
63.1417 | 151.9 | 150.4 | 108.6 | 806.5 | 801.6 | 343.3 | 436.8 | 14.1 | 0.17 | 24.7
63.1458 | 151.8 | 150.4 | 108.8 | 806.5 | 801.5 | 344.8 | 437.3 | 14.2 | 0.16 | 24.6
63.15 | 151.8 | 150.4 | 109.1 | 806.5 | 802.3 | 341.1 | 433.1 | 14.1 | 0.17 | 24.6
63.1542 | 152.9 | 150.6 | 109.1 | 806.5 | 802.5 | 342.8 | 434.4 | 14.1 | 0.17 | 24.7
63.1583 | 152.1 | 150.7 | 109.2 | 807.1 | 802 | 346.1 | 439.2 | 14.1 | 0.16 | 24.5
63.1625 | 152 | 150.7 | 109.1 | 807.3 | 802.4 | 343 | 435.8 | 14.1 | 0.16 | 24.7
63.1667 | 151.8 | 150.4 | 109.1 | 806.8 | 802.3 | 343.2 | 438.4 | 14.1 | 0.16 | 24.6
63.1708 | 152 | 150.5 | 108.6 | 806.7 | 802 | 344.3 | 437.9 | 14.2 | 0.16 | 24.6
63.175 | 152.1 | 150.5 | 109.5 | 806.6 | 801.9 | 343.1 | 435.8 | 14.2 | 0.17 | 24.6
63.1792 | 151.8 | 150.4 | 109.2 | 806.8 | 801.8 | 345.8 | 438.3 | 14.1 | 0.16 | 24.6
63.1833 | 152.1 | 150.6 | 109.2 | 806.6 | 801.7 | 344.9 | 438.6 | 14.2 | 0.17 | 24.6
63.1875 | 152.1 | 150.7 | 109.1 | 806.8 | 801.6 | 344.3 | 437.2 | 14.2 | 0.16 | 24.7
63.1917 | 152.1 | 150.5 | 109 | 806.6 | 802.1 | 343.5 | 436.5 | 14.1 | 0.17 | 24.7
63.1958 | 152.1 | 150.1 | 109.3 | 806.3 | 801.5 | 343.5 | 437.3 | 14.1 | 0.17 | 24.7
63.2 | 152.2 | 150.4 | 108.9 | 806.4 | 801.6 | 344.2 | 436.9 | 14.2 | 0.17 | 24.6
63.2042 | 153 | 150.8 | 109.2 | 806.8 | 801.8 | 344 | 438.9 | 14.2 | 0.16 | 24.7
63.2083 | 152.1 | 150.3 | 109 | 806.7 | 801.9 | 343.3 | 437.2 | 14 | 0.17 | 24.6
63.2125 | 151.9 | 150.2 | 109.2 | 806.9 | 801.7 | 343.5 | 437.2 | 14.1 | 0.16 | 24.6
63.2167 | 152 | 150.7 | 109.1 | 806.6 | 801.8 | 346.4 | 443.1 | 14.1 | 0.17 | 24.7
63.2208 | 151.9 | 150.6 | 109.1 | 806.7 | 802.1 | 343.3 | 438.5 | 14.2 | 0.17 | 24.7
63.225 | 152 | 150.9 | 109.3 | 806.7 | 801.7 | 343.4 | 436.5 | 14.1 | 0.16 | 24.6
63.2292 | 152.1 | 150.7 | 109.2 | 807.3 | 802.3 | 346.7 | 436.5 | 14.1 | 0.16 | 24.6
63.2333 | 151.4 | 150.8 | 109 | 807.4 | 801.7 | 343.5 | 438.8 | 14.1 | 0.16 | 24.7
63.2375 | 152.2 | 150.7 | 109.1 | 807.1 | 802.6 | 341.6 | 433.7 | 14.2 | 0.16 | 24.6
63.2417 | 152.3 | 151.1 | 109.2 | 806.9 | 802.7 | 343.6 | 434.2 | 14 | 0.17 | 24.7
63.2458 | 152.2 | 150.8 | 109.2 | 806.6 | 802.1 | 344.3 | 437.1 | 14 | 0.16 | 24.7
63.25 | 151.9 | 150.5 | 108.9 | 806.4 | 801.8 | 342.2 | 434.2 | 14.1 | 0.17 | 24.7
63.2542 | 151.7 | 150.6 | 109.2 | 806.9 | 801.5 | 344.1 | 438.5 | 14.1 | 0.17 | 24.7
63.2583 | 152 | 150.4 | 109.2 | 806.8 | 801.9 | 343.3 | 438 | 14.2 | 0.12 | 24.6
63.2625 | 152.1 | 150.7 | 109.2 | 807.2 | 801.8 | 344.6 | 437.1 | 14.1 | 0.16 | 24.7
63.2667 | 152.1 | 150.6 | 109.3 | 807.1 | 801.8 | 346.1 | 440 | 14 | 0.15 | 24.7
63.2708 | 152.2 | 150.5 | 109.2 | 806.8 | 802.1 | 344.2 | 438.1 | 14.1 | 0.17 | 24.6
63.275 | 151.9 | 150.9 | 109.1 | 806.8 | 801.9 | 343.1 | 435.4 | 14.1 | 0.16 | 24.7
63.2792 | 152.2 | 150.9 | 108.6 | 806.9 | 801.7 | 339.8 | 430.3 | 14.1 | 0.16 | 24.6
63.2833 | 152 | 150.4 | 108.9 | 806.8 | 801.2 | 344.9 | 438 | 14.1 | 0.16 | 24.7
63.2875 | 152.2 | 151 | 109.1 | 807.1 | 801.6 | 343.5 | 437 | 14.1 | 0.15 | 24.6
63.2917 | 152 | 150.4 | 109 | 806.9 | 801.8 | 341.9 | 433.7 | 14 | 0.16 | 24.6
63.2958 | 152.1 | 150.5 | 109.1 | 807 | 802.2 | 343.5 | 436.9 | 14.1 | 0.16 | 24.7
63.3 | 151.8 | 150.4 | 110.1 | 806.9 | 802 | 345.1 | 439.7 | 14 | 0.16 | 24.7
63.3042 | 151.8 | 150.3 | 108.9 | 807 | 801.6 | 345.2 | 438.1 | 14 | 0.17 | 24.7
63.3083 | 152.3 | 150.5 | 109.1 | 807 | 802 | 345.8 | 439.3 | 14.1 | 0.17 | 24.7
63.3125 | 151.7 | 150.6 | 109 | 806.9 | 801.6 | 345.2 | 440.1 | 14.1 | 0.16 | 24.6
63.3167 | 152.1 | 150.5 | 109 | 806.9 | 801.6 | 343.5 | 436.6 | 14.2 | 0.17 | 24.7
63.3208 | 152.2 | 150.9 | 108.9 | 806.8 | 802.1 | 346 | 440.5 | 14 | 0.16 | 24.7
63.325 | 151.9 | 150.3 | 109 | 806.3 | 801.7 | 341.7 | 436.2 | 14.1 | 0.15 | 24.7
63.3292 | 152.1 | 150.7 | 109.3 | 806.6 | 801.9 | 344.3 | 439.3 | 14.1 | 0.15 | 24.6
63.3333 | 152 | 150.5 | 109 | 806.6 | 802.1 | 344.8 | 439.9 | 14.1 | 0.17 | 24.7
63.3375 | 152.3 | 150.9 | 109.1 | 806.6 | 802 | 343.3 | 436.5 | 14.1 | 0.18 | 24.7
63.3417 | 151.9 | 150.2 | 109 | 807 | 801.7 | 342.9 | 431.8 | 14 | 0.17 | 24.6
63.3458 | 152.2 | 150.5 | 109.2 | 806.9 | 801.8 | 342.4 | 433.5 | 14.2 | 0.17 | 24.6
63.35 | 151.7 | 150.5 | 109.1 | 806.9 | 802.3 | 342.6 | 435.6 | 14.2 | 0.15 | 24.6
63.3542 | 152.2 | 150.6 | 109.1 | 806.9 | 802.2 | 344.4 | 436.5 | 14.2 | 0.17 | 24.7
63.3583 | 152 | 150.5 | 108.8 | 806.4 | 802 | 345.7 | 440.1 | 14.2 | 0.16 | 24.6
63.3625 | 152.1 | 150.7 | 109.5 | 807 | 801.8 | 342.2 | 436.2 | 14 | 0.16 | 24.6
63.3667 | 152.2 | 150.5 | 109.1 | 806.6 | 801.5 | 347.2 | 442.4 | 14.2 | 0.16 | 24.6
63.3708 | 151.9 | 150.3 | 109 | 806.6 | 801.4 | 345.7 | 440.6 | 14.1 | 0.16 | 24.7
63.375 | 152.1 | 150.8 | 109.2 | 806.8 | 801.3 | 345.1 | 437.5 | 14.1 | 0.16 | 24.7
63.3792 | 152 | 150.9 | 109 | 806.5 | 801.1 | 346.3 | 440.4 | 14.1 | 0.17 | 24.6
63.3833 | 151.8 | 150.6 | 109.3 | 806.2 | 801.1 | 345 | 440.2 | 14.2 | 0.17 | 24.7
63.3875 | 152 | 150.7 | 109.2 | 807 | 801.6 | 344.4 | 437.8 | 14.1 | 0.17 | 24.6
63.3917 | 152 | 150.7 | 109.1 | 806.7 | 802 | 344.9 | 438.9 | 14.1 | 0.16 | 24.7
63.3958 | 152.1 | 150.9 | 109.2 | 806.5 | 801.4 | 344.5 | 436.6 | 13.8 | 0.16 | 24.7
63.4 | 152 | 150.3 | 109.1 | 806.3 | 801.6 | 345.3 | 433.9 | 14 | 0.17 | 24.6
63.4042 | 152 | 150.3 | 108.8 | 806.4 | 801.9 | 346.1 | 439.3 | 14.1 | 0.16 | 24.7
63.4083 | 152.1 | 150.5 | 109 | 806.8 | 801.9 | 343.8 | 439.1 | 14.2 | 0.16 | 24.7
63.4125 | 152.2 | 150.8 | 109 | 807 | 802.5 | 344.4 | 432.8 | 14.1 | 0.16 | 24.6
63.4167 | 152.1 | 150.7 | 109.1 | 806.8 | 802.3 | 348 | 439.3 | 14.1 | 0.15 | 24.7
63.4208 | 151.9 | 150.2 | 108.7 | 806.8 | 801.5 | 344.8 | 441.3 | 14.2 | 0.15 | 24.7
63.425 | 152.1 | 150.8 | 109.3 | 806.9 | 801.7 | 344.5 | 438.3 | 14.2 | 0.16 | 24.6
63.4292 | 151.7 | 150.5 | 109.1 | 806.7 | 801.7 | 345.8 | 437.7 | 14.2 | 0.15 | 24.7
63.4333 | 152 | 150.6 | 109.1 | 806.6 | 801.5 | 346.9 | 438.8 | 14 | 0.16 | 24.7
63.4375 | 152 | 150.3 | 109 | 806.7 | 801.7 | 347.6 | 439.1 | 14.1 | 0.17 | 24.7
63.4417 | 152.2 | 150.9 | 109.2 | 806.7 | 801.8 | 345 | 436.5 | 14.1 | 0.16 | 24.7
63.4458 | 151.7 | 150.6 | 109.3 | 806.7 | 801.4 | 344.7 | 441.8 | 14.3 | 0.16 | 24.6
63.45 | 152.1 | 150.6 | 109 | 806.6 | 801.8 | 344.1 | 437 | 14.3 | 0.15 | 24.7
63.4542 | 152.2 | 150.7 | 109.1 | 806.5 | 801.6 | 342.5 | 435.1 | 14 | 0.17 | 24.7
63.4583 | 151.8 | 150.3 | 108.9 | 806.4 | 801.5 | 344.3 | 438 | 14.1 | 0.16 | 24.7
63.4625 | 152 | 150.3 | 109.1 | 806.6 | 801.3 | 343.3 | 434.5 | 14.2 | 0.16 | 24.6
63.4667 | 151.6 | 150.8 | 109.7 | 807 | 801.8 | 347.1 | 439.2 | 14.1 | 0.16 | 24.6
63.4708 | 152 | 150.5 | 109 | 807.1 | 802.1 | 345.5 | 438.1 | 14.1 | 0.16 | 24.7
63.475 | 152 | 150.4 | 109.3 | 806.5 | 801.7 | 345.5 | 436 | 14 | 0.16 | 24.6
63.4792 | 151.9 | 150.7 | 109.2 | 807.1 | 801.9 | 343.6 | 437.1 | 14.1 | 0.15 | 24.6
63.4833 | 152.1 | 150.6 | 109.3 | 807.2 | 801.3 | 344.5 | 438.8 | 14.1 | 0.17 | 24.6
63.4875 | 152 | 150.6 | 109.2 | 807.1 | 801.2 | 344.4 | 439.4 | 14.1 | 0.16 | 24.7
63.4917 | 151.7 | 150.4 | 109 | 806.6 | 802.1 | 345.4 | 438.2 | 14.2 | 0.16 | 24.7
63.4958 | 152.1 | 150.7 | 109 | 806 | 801.3 | 343.7 | 436.2 | 14 | 0.15 | 24.7
63.5 | 151.3 | 150.5 | 108.9 | 806.3 | 801.2 | 343.5 | 435.4 | 14.1 | 0.17 | 24.7
63.5042 | 152 | 150.3 | 109.2 | 806.1 | 801.7 | 343.5 | 436 | 14.1 | 0.16 | 24.7
63.5083 | 152 | 150.4 | 109.2 | 806.2 | 801.8 | 347 | 439.9 | 14.1 | 0.16 | 24.6
63.5125 | 151.9 | 150.2 | 109.1 | 806.3 | 801.6 | 346.3 | 440.4 | 14.1 | 0.17 | 24.7
63.5167 | 151.8 | 150.5 | 109.1 | 806.7 | 801.5 | 343.8 | 439.7 | 14.1 | 0.16 | 24.7
63.5208 | 151.9 | 150.7 | 109.2 | 806.9 | 801.7 | 342.9 | 434.9 | 14.1 | 0.17 | 24.6
63.525 | 152 | 150.4 | 109.1 | 806.9 | 801.9 | 343 | 439.6 | 14.2 | 0.16 | 24.7
63.5292 | 152 | 150.7 | 108.6 | 806.9 | 801.6 | 342.5 | 437.6 | 14.1 | 0.17 | 24.6
63.5333 | 152.1 | 150.6 | 109.1 | 806.7 | 801.5 | 343.5 | 435.8 | 14.1 | 0.17 | 24.7
63.5375 | 151.9 | 150.7 | 109.1 | 806.9 | 801.8 | 344.7 | 438.8 | 14.1 | 0.16 | 24.7
63.5417 | 152.1 | 151.1 | 109 | 807 | 801.5 | 344.2 | 438.8 | 14.1 | 0.17 | 24.6
63.5458 | 151.9 | 150.3 | 108.9 | 807.2 | 801.6 | 346.2 | 442.1 | 14 | 0.16 | 24.7
63.55 | 152 | 150.8 | 109.3 | 807 | 801.5 | 341.9 | 435.5 | 14.1 | 0.16 | 24.7
63.5542 | 152.1 | 150.5 | 108.8 | 806.7 | 801.3 | 345.6 | 440 | 14.1 | 0.17 | 24.7
63.5583 | 152.1 | 150.4 | 109.2 | 807 | 801.4 | 347 | 441.8 | 14.2 | 0.17 | 24.6
63.5625 | 151.7 | 150.7 | 109.3 | 806.8 | 801.3 | 345 | 438.7 | 14.2 | 0.18 | 24.7
63.5667 | 152 | 150.7 | 109.1 | 806.4 | 801.4 | 345.1 | 436.7 | 14.1 | 0.17 | 24.6
63.5708 | 152.1 | 150.5 | 108.9 | 806.8 | 801.2 | 343.1 | 436.3 | 14.1 | 0.17 | 24.6
63.575 | 152 | 150.9 | 109.1 | 806.6 | 801.2 | 347.7 | 439.3 | 14.2 | 0.17 | 24.7
63.5792 | 151.9 | 150.7 | 109.1 | 806.3 | 801.2 | 343.3 | 436.3 | 14.2 | 0.17 | 24.6
63.5833 | 152.2 | 150.8 | 109.1 | 806.4 | 801.1 | 345.2 | 441.1 | 14.2 | 0.17 | 24.7
63.5875 | 151 | 151.2 | 109.2 | 806.9 | 801.3 | 345.6 | 438 | 14.2 | 0.17 | 24.7
63.5917 | 152 | 150.8 | 109.1 | 806.9 | 801.3 | 345.5 | 440.6 | 14.2 | 0.17 | 24.7
63.5958 | 152.1 | 150.8 | 109.1 | 806.6 | 801.4 | 345.8 | 438.8 | 14.2 | 0.17 | 24.6
63.6 | 151.8 | 150.6 | 109.1 | 806.9 | 801.5 | 346.6 | 441.6 | 14.1 | 0.18 | 24.7
63.6042 | 152 | 150.7 | 109.1 | 806.9 | 801.5 | 343.9 | 437.6 | 14.1 | 0.17 | 24.6
63.6083 | 151.8 | 150.6 | 109 | 806.4 | 801.5 | 345.9 | 436.8 | 14.2 | 0.17 | 24.7
63.6125 | 152.2 | 150.6 | 109.2 | 806.7 | 801.4 | 344.5 | 438.8 | 14.2 | 0.19 | 24.7
63.6167 | 152 | 150.4 | 108.7 | 806.9 | 801.4 | 344.1 | 438.6 | 14.1 | 0.17 | 24.6
63.6208 | 152.1 | 150.5 | 108.8 | 806.8 | 801.2 | 345.1 | 438.3 | 14.1 | 0.19 | 24.8
63.625 | 152.1 | 150.6 | 109.3 | 806.8 | 801.4 | 344.8 | 440.1 | 14.2 | 0.18 | 24.6
63.6292 | 151.7 | 150.3 | 109 | 806.7 | 801.4 | 343.6 | 436.5 | 14.1 | 0.18 | 24.6
63.6333 | 151.9 | 150.4 | 109.1 | 806.3 | 801.7 | 344.2 | 434.6 | 14.1 | 0.18 | 24.6
63.6375 | 151.9 | 150.7 | 109.2 | 806.4 | 801.2 | 343.7 | 438.6 | 14.2 | 0.18 | 24.7
63.6417 | 152 | 150.3 | 109.1 | 806.6 | 800.8 | 344.3 | 437.3 | 14.1 | 0.19 | 24.7
63.6458 | 151.9 | 150.2 | 109 | 806.6 | 800.9 | 346.4 | 440.7 | 14.2 | 0.18 | 24.6
63.65 | 152.4 | 150.6 | 109.2 | 806.6 | 801.4 | 344.7 | 437.1 | 14.2 | 0.18 | 24.6
63.6542 | 152 | 150.4 | 109.4 | 807.4 | 801.5 | 345 | 438.8 | 14.1 | 0.17 | 24.6
63.6583 | 151.9 | 150.3 | 109.1 | 807 | 801.5 | 343.4 | 437.9 | 14.2 | 0.17 | 24.7
63.6625 | 152.1 | 150.7 | 109.2 | 807 | 801.4 | 345 | 436.4 | 14 | 0.17 | 24.7
63.6667 | 152 | 150.3 | 109.1 | 806.6 | 801.6 | 344.1 | 435.9 | 14.3 | 0.18 | 24.7
63.6708 | 152 | 150.3 | 109.2 | 806.8 | 801.6 | 344.1 | 437.8 | 14.2 | 0.17 | 24.6
63.675 | 151.9 | 150.2 | 109 | 806.4 | 801.4 | 345.7 | 440.1 | 14.1 | 0.17 | 24.7
63.6792 | 152.4 | 150.4 | 109.1 | 806.2 | 801.7 | 345.2 | 439.2 | 14.2 | 0.18 | 24.6
63.6833 | 152 | 150.6 | 109.3 | 806 | 801.5 | 346.9 | 438.2 | 14.1 | 0.18 | 24.7
63.6875 | 152 | 150.3 | 109.2 | 806.4 | 801.6 | 343.5 | 435.8 | 14.1 | 0.17 | 24.6
63.6917 | 152.7 | 150.6 | 109.1 | 806.4 | 801.7 | 347.2 | 439.4 | 14.2 | 0.17 | 24.7
63.6958 | 152.1 | 150.2 | 109.1 | 806.7 | 801.7 | 344.6 | 439.5 | 14.1 | 0.17 | 24.7
63.7 | 152.7 | 150.7 | 109.3 | 806.8 | 801.8 | 342.7 | 434.7 | 14.1 | 0.18 | 24.7
63.7042 | 152 | 150.3 | 109.3 | 806.8 | 801.2 | 342.8 | 435.4 | 14.1 | 0.17 | 24.6
63.7083 | 152.6 | 150.9 | 108.9 | 806.9 | 801.3 | 346.7 | 440.9 | 14.1 | 0.17 | 24.7
63.7125 | 152 | 149.6 | 109.1 | 806.8 | 801.5 | 345.3 | 438.7 | 14.2 | 0.17 | 24.7
63.7167 | 151.1 | 150.5 | 109.1 | 806.9 | 801.7 | 342.8 | 436.7 | 14.2 | 0.17 | 24.6
63.7208 | 152.1 | 150.5 | 109.1 | 806.9 | 802.1 | 346.1 | 438.6 | 14.1 | 0.15 | 24.7
63.725 | 152.1 | 150.7 | 109.1 | 806.7 | 801.8 | 346.2 | 437.7 | 14.1 | 0.16 | 24.7
63.7292 | 151.9 | 150.3 | 108.9 | 807.2 | 802.7 | 344.3 | 434.4 | 14.2 | 0.17 | 24.6
63.7333 | 152.4 | 150.7 | 108.6 | 807.1 | 801.9 | 344.2 | 437.7 | 14.1 | 0.18 | 24.7
63.7375 | 152.1 | 150.8 | 109.2 | 806.5 | 801.4 | 340.6 | 435.7 | 14.1 | 0.17 | 24.6
63.7417 | 151.9 | 150.4 | 109.1 | 806.3 | 801.3 | 341 | 434 | 14.2 | 0.17 | 24.7
63.7458 | 152 | 150.7 | 109 | 806.5 | 801.4 | 344.3 | 437.1 | 14.2 | 0.17 | 24.7
63.75 | 152.1 | 150.9 | 109.1 | 806.6 | 801.4 | 344.3 | 437 | 14.2 | 0.17 | 24.6
63.7542 | 151.9 | 150.3 | 109.2 | 806.7 | 801.6 | 347.4 | 441.3 | 14.1 | 0.17 | 24.6
63.7583 | 151.8 | 150.4 | 109.5 | 806.7 | 801.5 | 347.7 | 441.8 | 14.2 | 0.17 | 24.7
63.7625 | 151.7 | 149.7 | 109.8 | 806.6 | 801.4 | 342.7 | 435.4 | 14.2 | 0.17 | 24.6
63.7667 | 152 | 150.5 | 109.1 | 806.9 | 800.9 | 341.7 | 435.8 | 14.2 | 0.16 | 24.7
63.7708 | 151.9 | 150.4 | 108.8 | 806.6 | 800.8 | 347.7 | 439.8 | 13.9 | 0.16 | 24.6
63.775 | 151.9 | 150.4 | 109.2 | 806.6 | 801.2 | 343.5 | 435.5 | 14.2 | 0.16 | 24.7
63.7792 | 151.4 | 150.6 | 109.2 | 806.7 | 802.1 | 345.4 | 438.7 | 14.1 | 0.16 | 24.7
63.7833 | 152.6 | 149.8 | 108.5 | 806.9 | 801.8 | 345.4 | 436.6 | 14.2 | 0.16 | 24.6
63.7875 | 151.8 | 150.4 | 109 | 806.6 | 802.1 | 346.1 | 440.4 | 14.2 | 0.16 | 24.7
63.7917 | 151.9 | 150.4 | 109.3 | 806.9 | 802 | 345.4 | 439.3 | 14.2 | 0.17 | 24.6
63.7958 | 152.3 | 150.5 | 109.4 | 806.5 | 801.6 | 344.4 | 439.8 | 14.2 | 0.16 | 24.7
63.8 | 152.1 | 150.5 | 109.2 | 806.3 | 801.5 | 343.1 | 435 | 14.3 | 0.16 | 24.7
63.8042 | 151.8 | 150.3 | 109.2 | 806.2 | 801.4 | 344.1 | 436.2 | 14.3 | 0.16 | 24.7
63.8083 | 152.1 | 150.4 | 109.2 | 806.3 | 801 | 343 | 435.8 | 14.1 | 0.16 | 24.6
63.8125 | 151.5 | 150.5 | 109.3 | 806.4 | 800.6 | 346.4 | 441 | 14.1 | 0.16 | 24.7
63.8167 | 151.8 | 150.3 | 109 | 806.6 | 801.3 | 343.5 | 433.6 | 14.2 | 0.15 | 24.7
63.8208 | 151.9 | 150.3 | 109.1 | 806.8 | 801.4 | 342.4 | 436.2 | 14.2 | 0.16 | 24.6
63.825 | 152.2 | 150.7 | 109.1 | 806.7 | 801.7 | 344.1 | 438.6 | 14 | 0.17 | 24.6
63.8292 | 151.7 | 150.3 | 108.9 | 807 | 801.7 | 348.2 | 441.6 | 14.3 | 0.17 | 24.6
63.8333 | 152 | 150.5 | 109 | 807.1 | 801.5 | 344.7 | 436.4 | 14.2 | 0.17 | 24.6
63.8375 | 151.9 | 150.4 | 109.1 | 806.9 | 801.6 | 344.2 | 437.6 | 14.2 | 0.17 | 24.7
63.8417 | 152.1 | 150.5 | 109.3 | 807 | 801.7 | 344 | 436.2 | 14.2 | 0.17 | 24.7
63.8458 | 151.8 | 150.1 | 109.1 | 806.8 | 802 | 346.6 | 439.2 | 14.2 | 0.18 | 24.7
63.85 | 152 | 150.5 | 109.6 | 806.8 | 801.9 | 345.4 | 438.2 | 14.2 | 0.17 | 24.7
63.8542 | 152.3 | 150.8 | 109.3 | 806.8 | 801.5 | 343.4 | 439.7 | 14.2 | 0.17 | 24.7
63.8583 | 152.2 | 150.4 | 109.1 | 806.7 | 801.1 | 345.1 | 441.2 | 14.3 | 0.17 | 24.6
63.8625 | 151.4 | 150.2 | 109.1 | 806.4 | 801.2 | 344.8 | 439.6 | 14.2 | 0.18 | 24.7
63.8667 | 152.1 | 150.5 | 109.1 | 806.2 | 801.3 | 344.1 | 436.7 | 14.2 | 0.18 | 24.7
63.8708 | 152 | 150.5 | 109 | 806.5 | 801.3 | 345.7 | 437.3 | 14.2 | 0.17 | 24.6
63.875 | 152.1 | 150.7 | 109.2 | 806.4 | 801.2 | 346 | 439.5 | 14.1 | 0.18 | 24.7
63.8792 | 152 | 150.7 | 109.3 | 806.6 | 801.3 | 343.1 | 436.1 | 14.2 | 0.18 | 24.6
63.8833 | 152 | 150.5 | 109.1 | 806.9 | 801.9 | 343.6 | 437.5 | 14.4 | 0.19 | 24.7
63.8875 | 151.8 | 150.5 | 109.1 | 806.6 | 801.4 | 342.3 | 436.4 | 14.2 | 0.18 | 24.7
63.8917 | 152 | 150.2 | 109.3 | 806.5 | 801.1 | 345.8 | 436.8 | 14.2 | 0.17 | 24.6
63.8958 | 151.6 | 150.1 | 109 | 806.8 | 801.5 | 347 | 442.6 | 14.2 | 0.17 | 24.6
63.9 | 151.9 | 150.3 | 109.3 | 806.6 | 801.3 | 344.8 | 438.1 | 14.3 | 0.18 | 24.7
63.9042 | 152 | 150.4 | 109.1 | 806.6 | 801.6 | 344.2 | 438 | 14.2 | 0.16 | 24.6
63.9083 | 151.7 | 150.2 | 109 | 806.5 | 801.4 | 344.1 | 434.7 | 14.2 | 0.17 | 24.6
63.9125 | 151.7 | 150.5 | 109.1 | 806.2 | 801.4 | 343.7 | 435 | 14.2 | 0.16 | 24.6
63.9167 | 152 | 150.7 | 109.2 | 806.4 | 802.1 | 345.9 | 441 | 14.2 | 0.18 | 24.6
63.9208 | 151.7 | 150.2 | 109 | 806.4 | 801.5 | 345.8 | 437.7 | 14.2 | 0.18 | 24.6
63.925 | 152 | 150.7 | 109 | 806.5 | 801.6 | 341.3 | 432.6 | 14.3 | 0.17 | 24.7
63.9292 | 151.8 | 149.9 | 109.1 | 806.2 | 801.6 | 342.4 | 436.5 | 14.3 | 0.16 | 24.6
63.9333 | 151.8 | 150.5 | 109.2 | 806.2 | 801.2 | 342.3 | 433.6 | 14.2 | 0.18 | 24.6
63.9375 | 152 | 150.6 | 109.4 | 806.4 | 801.1 | 343.5 | 435.8 | 14.2 | 0.18 | 24.7
63.9417 | 151.5 | 149.9 | 108.9 | 806.6 | 801.8 | 343.2 | 436.7 | 14.2 | 0.17 | 24.7
63.9458 | 152.1 | 150.5 | 109.2 | 805.7 | 801.2 | 343.6 | 435 | 14.2 | 0.16 | 24.6
63.95 | 151.9 | 150.5 | 109.1 | 806.2 | 801.1 | 345.4 | 438.1 | 14.2 | 0.17 | 24.7
63.9542 | 152 | 150.3 | 109.1 | 806.4 | 801.8 | 344.2 | 439.1 | 14.2 | 0.17 | 24.6
63.9583 | 152 | 150.3 | 109.4 | 806.8 | 802.2 | 347 | 440.4 | 14.2 | 0.17 | 24.7
63.9625 | 151.8 | 150.6 | 109 | 806.6 | 801.5 | 346.1 | 438.1 | 14.2 | 0.16 | 24.6
63.9667 | 152.1 | 150.9 | 109 | 806.5 | 801.6 | 345.5 | 437.7 | 14.2 | 0.17 | 24.6
63.9708 | 152 | 150.4 | 108.9 | 806.3 | 801.5 | 344.5 | 438.2 | 14.2 | 0.17 | 24.6
63.975 | 152 | 150.2 | 109.1 | 806.6 | 801.9 | 345.9 | 437.7 | 14.2 | 0.17 | 24.6
63.9792 | 152 | 150.3 | 109.2 | 807 | 802.1 | 344.8 | 437.1 | 14.2 | 0.17 | 24.6
63.9833 | 152.9 | 150.5 | 108.9 | 806.5 | 801.8 | 343.1 | 436.6 | 14.2 | 0.16 | 24.7
63.9875 | 152 | 150.2 | 109 | 806.8 | 801.4 | 344.8 | 437.5 | 14.1 | 0.16 | 24.6
63.9917 | 152.2 | 150 | 109.2 | 807.4 | 801.5 | 344.6 | 434.2 | 14.1 | 0.17 | 24.7
63.9958 | 152 | 150.5 | 108.9 | 806.7 | 801.5 | 347.3 | 440.1 | 14.2 | 0.17 | 24.7
64 | 152.2 | 150.6 | 109.1 | 806.2 | 801.7 | 343.9 | 438 | 14.1 | 0.17 | 24.7
64.0042 | 152.1 | 150.8 | 109.1 | 806.2 | 801.5 | 347.1 | 439.5 | 14.2 | 0.17 | 24.8
64.0083 | 151.8 | 150.2 | 109.1 | 806.5 | 801.3 | 345.5 | 436.8 | 14.2 | 0.16 | 24.7
64.0125 | 152.3 | 150.4 | 109.1 | 806.2 | 801.7 | 344.7 | 437.3 | 14.2 | 0.17 | 24.7
64.0167 | 151.8 | 150.3 | 109.3 | 806.1 | 801.6 | 343.2 | 437.5 | 14.2 | 0.16 | 24.6
64.0208 | 151.9 | 150.1 | 109.4 | 806.4 | 801.9 | 347.6 | 443.5 | 14.2 | 0.16 | 24.7
64.025 | 152 | 150.3 | 109.1 | 806.6 | 801.8 | 344.2 | 438 | 14.2 | 0.16 | 24.7
64.0292 | 152.1 | 150.3 | 109.3 | 806.5 | 801.7 | 347.4 | 445.5 | 14.3 | 0.17 | 24.7
64.0333 | 151.8 | 150.2 | 109 | 806.4 | 802.1 | 349.7 | 442 | 14.2 | 0.17 | 24.8
64.0375 | 152 | 150 | 108.9 | 806.9 | 801.9 | 345.6 | 440.9 | 14.2 | 0.17 | 24.6
64.0417 | 152 | 150.2 | 109 | 807.3 | 802 | 345.9 | 435.1 | 14.1 | 0.17 | 24.7
64.0458 | 152.1 | 150.3 | 109.1 | 806.7 | 801.5 | 347.1 | 442 | 14.1 | 0.15 | 24.6
64.05 | 152.1 | 150.5 | 109.2 | 806.6 | 801.5 | 343.6 | 437.7 | 14.1 | 0.16 | 24.6
64.0542 | 152.1 | 150.4 | 108.9 | 806.1 | 801.7 | 348.4 | 444 | 14.2 | 0.17 | 24.6
64.0583 | 152 | 150.7 | 109.2 | 806.4 | 801.9 | 347.8 | 443.3 | 14.1 | 0.17 | 24.7
64.0625 | 152 | 150.4 | 109.4 | 806.2 | 802.1 | 344.4 | 439.2 | 14.2 | 0.16 | 24.7
64.0667 | 152.1 | 150.1 | 109.3 | 806.3 | 801.8 | 345.4 | 435.9 | 14.2 | 0.18 | 24.7
64.0708 | 152.2 | 150.4 | 108.8 | 806.2 | 801.5 | 348.7 | 444 | 14.1 | 0.18 | 24.7
64.075 | 152.2 | 150.7 | 109.2 | 806.1 | 801.6 | 344.4 | 438.9 | 14.1 | 0.16 | 24.7
64.0792 | 152.1 | 150.6 | 108.9 | 806.2 | 801.5 | 347 | 442.9 | 14.2 | 0.17 | 24.6
64.0833 | 151.9 | 150.6 | 109.1 | 806.5 | 801.4 | 343 | 436.5 | 14.2 | 0.17 | 24.6
64.0875 | 152 | 150.2 | 109 | 806.8 | 801.8 | 346.2 | 440.7 | 14.2 | 0.18 | 24.6
64.0917 | 152.5 | 150.7 | 109.3 | 806.7 | 801.8 | 345.7 | 441.3 | 14.2 | 0.17 | 24.6
64.0958 | 152 | 150.7 | 109 | 806.8 | 801.1 | 348.2 | 442.6 | 14.3 | 0.18 | 24.6
64.1 | 152.2 | 150.4 | 109.3 | 806.9 | 801.7 | 341.2 | 433.3 | 14.2 | 0.18 | 24.6
64.1042 | 152.1 | 150.7 | 108.9 | 806.6 | 801.2 | 343.2 | 436.8 | 14.4 | 0.18 | 24.7
64.1083 | 152 | 150.4 | 109.2 | 806.5 | 801.3 | 345.7 | 439.7 | 14.2 | 0.19 | 24.7
64.1125 | 152.2 | 150.5 | 109.3 | 806 | 801.7 | 346.4 | 440.4 | 14.1 | 0.19 | 24.7
64.1167 | 152.5 | 150.3 | 109.2 | 806.3 | 801.6 | 347.1 | 440.1 | 14.1 | 0.2 | 24.6
64.1208 | 152.2 | 150.3 | 109.3 | 806.3 | 801.3 | 346.3 | 440.9 | 14.2 | 0.18 | 24.7
64.125 | 152.5 | 151.2 | 108.6 | 806 | 801.3 | 346.1 | 437.2 | 14.2 | 0.19 | 24.6
64.1292 | 151.8 | 150 | 109 | 806.3 | 801.4 | 347.2 | 441.4 | 14.2 | 0.19 | 24.7
64.1333 | 151.7 | 150.2 | 109.1 | 806.2 | 801.5 | 347.2 | 443.9 | 14.1 | 0.19 | 24.7
64.1375 | 152 | 150 | 109.3 | 806.4 | 801.2 | 347.7 | 441.3 | 14.1 | 0.19 | 24.7
64.1417 | 151.8 | 150.2 | 109 | 806.5 | 801.4 | 349.3 | 440.1 | 14.1 | 0.19 | 24.7
64.1458 | 151.8 | 150.1 | 109.2 | 806.8 | 801.4 | 348.5 | 445.2 | 14.1 | 0.18 | 24.6
64.15 | 152.8 | 150.2 | 108.8 | 806.6 | 801.3 | 347.8 | 444.3 | 14.1 | 0.19 | 24.7
64.1542 | 151.9 | 150.6 | 109.2 | 807 | 801.3 | 348.6 | 443.3 | 14.2 | 0.18 | 24.7
64.1583 | 151.6 | 149.9 | 109 | 807.1 | 801.3 | 347.6 | 440.4 | 14.1 | 0.18 | 24.6
64.1625 | 151.8 | 150.1 | 109 | 807.2 | 801.1 | 345.8 | 436.8 | 14.1 | 0.18 | 24.7
64.1667 | 151.6 | 150.3 | 109 | 806.7 | 801.3 | 348.9 | 441.4 | 14.1 | 0.2 | 24.6
64.1708 | 151.8 | 150.4 | 109.1 | 806.6 | 801.4 | 346.5 | 438.7 | 14.1 | 0.18 | 24.6
64.175 | 151.9 | 150.1 | 108.6 | 806.5 | 801.7 | 347.8 | 442.4 | 14.1 | 0.18 | 24.7
64.1792 | 152.1 | 150.6 | 109.3 | 806.6 | 801.8 | 347 | 438.6 | 14.1 | 0.19 | 24.7
64.1833 | 151.9 | 150.1 | 108.9 | 806.1 | 801.1 | 347.2 | 442.1 | 14.1 | 0.18 | 24.6
64.1875 | 152.9 | 150.3 | 109 | 806.5 | 801.1 | 347.5 | 438.2 | 14.1 | 0.19 | 24.7
64.1917 | 152 | 149.9 | 109.2 | 806.3 | 801.2 | 345.2 | 440.6 | 14.1 | 0.18 | 24.6
64.1958 | 151.9 | 150.2 | 109.1 | 806.4 | 801.5 | 345.2 | 443.9 | 14.1 | 0.18 | 24.7
64.2 | 151.8 | 150.6 | 109.5 | 806.1 | 800.9 | 345.9 | 438.1 | 14.1 | 0.17 | 24.6
64.2042 | 152 | 150.2 | 109.2 | 806.4 | 801.2 | 347 | 441.1 | 14.1 | 0.19 | 24.7
64.2083 | 152 | 150.4 | 109.2 | 806.3 | 801.5 | 346.7 | 441.5 | 14.1 | 0.18 | 24.6
64.2125 | 151.9 | 150.3 | 109.2 | 806.8 | 800.9 | 346.1 | 441.4 | 14.2 | 0.18 | 24.7
64.2167 | 152.9 | 149.9 | 108.7 | 806.3 | 800.9 | 347.5 | 445.1 | 14 | 0.19 | 24.6
64.2208 | 152.1 | 150.5 | 109.1 | 806.5 | 801.4 | 344.7 | 438.8 | 14 | 0.18 | 24.7
64.225 | 151.9 | 150.1 | 108.9 | 806 | 801.1 | 348.9 | 440.9 | 14.1 | 0.2 | 24.6
64.2292 | 152 | 150.2 | 109.4 | 806.4 | 801.4 | 347.3 | 442.9 | 14.1 | 0.19 | 24.7
64.2333 | 152.2 | 150.4 | 109.3 | 806.5 | 801.3 | 345.7 | 437.3 | 14.1 | 0.18 | 24.7
64.2375 | 152.1 | 150.2 | 109.1 | 806.2 | 801.5 | 345.6 | 442.3 | 14.1 | 0.18 | 24.7
64.2417 | 152.1 | 150.3 | 109.3 | 806.3 | 801.3 | 347.3 | 444.8 | 14.1 | 0.19 | 24.6
64.2458 | 152 | 150.3 | 109.1 | 806.3 | 801.3 | 345.5 | 438.3 | 14.2 | 0.19 | 24.7
64.25 | 152.3 | 150.5 | 109.1 | 806.5 | 801.4 | 348.8 | 442.5 | 14.1 | 0.19 | 24.7
64.2542 | 151.9 | 149.8 | 108.8 | 806.5 | 801.4 | 347.8 | 440.2 | 14.2 | 0.19 | 24.6
64.2583 | 152 | 150.6 | 109.2 | 806.8 | 801.3 | 345.7 | 443.7 | 14.1 | 0.19 | 24.7
64.2625 | 151.8 | 150.1 | 109 | 806.8 | 801.3 | 348.4 | 439.3 | 14.2 | 0.2 | 24.7
64.2667 | 151.9 | 150.5 | 109.1 | 806.4 | 801.3 | 349.3 | 442.8 | 14.1 | 0.18 | 24.6
64.2708 | 151.8 | 150.4 | 109.2 | 806.7 | 801.6 | 347.3 | 440.5 | 14 | 0.18 | 24.6
64.275 | 152 | 150.8 | 109.1 | 806.8 | 801.8 | 345 | 437.8 | 14.2 | 0.18 | 24.6
64.2792 | 152 | 150.2 | 109 | 806.6 | 801.5 | 347.6 | 443.8 | 14.2 | 0.18 | 24.7
64.2833 | 152 | 150.3 | 109 | 806.8 | 801.5 | 345.2 | 440.9 | 14.1 | 0.19 | 24.7
64.2875 | 152.2 | 150.2 | 108.8 | 806.8 | 801.2 | 347.1 | 439.4 | 14.1 | 0.17 | 24.7
64.2917 | 152.1 | 149.6 | 109.2 | 806.8 | 801.4 | 348.8 | 447.5 | 14.1 | 0.18 | 24.6
64.2958 | 151.9 | 150.2 | 109.2 | 806.5 | 801.1 | 348 | 440.6 | 14.1 | 0.17 | 24.6
64.3 | 151.3 | 150 | 108.9 | 806.2 | 800.9 | 347.9 | 437.7 | 14.1 | 0.19 | 24.7
64.3042 | 151.7 | 150.2 | 109 | 806 | 800.5 | 348.2 | 438.9 | 14.1 | 0.17 | 24.7
64.3083 | 152.8 | 150.2 | 109.2 | 806.3 | 800.7 | 347.9 | 445.1 | 14.1 | 0.18 | 24.7
64.3125 | 152 | 150.7 | 109.2 | 806.5 | 801 | 349.5 | 443.9 | 14.2 | 0.18 | 24.6
64.3167 | 151.9 | 150.3 | 109.5 | 806.6 | 801.4 | 350 | 445.6 | 14.1 | 0.19 | 24.6
64.3208 | 151.4 | 150.1 | 109 | 806 | 800.7 | 348.5 | 443.9 | 14 | 0.18 | 24.7
64.325 | 152.3 | 150.6 | 109.3 | 806.1 | 801.4 | 352.6 | 450.8 | 14.1 | 0.18 | 24.7
64.3292 | 152 | 150.2 | 109 | 806.5 | 801.5 | 350.1 | 443 | 14.1 | 0.17 | 24.7
64.3333 | 151.3 | 149.7 | 109.4 | 806.6 | 801.6 | 349 | 443 | 14.1 | 0.18 | 24.6
64.3375 | 152.2 | 150.5 | 109.2 | 806.8 | 801.6 | 351.3 | 446.5 | 14 | 0.18 | 24.6
64.3417 | 152.2 | 150.1 | 109.2 | 807.2 | 801.8 | 350.5 | 447.4 | 14 | 0.17 | 24.7
64.3458 | 152.1 | 150.4 | 108.7 | 806.9 | 801.6 | 348.2 | 440.5 | 14 | 0.18 | 24.6
64.35 | 151.9 | 150.3 | 108.9 | 806.6 | 801.7 | 348.8 | 442.4 | 14 | 0.17 | 24.7
64.3542 | 151.6 | 150 | 109.1 | 806.7 | 801.5 | 352.4 | 448.4 | 14.1 | 0.18 | 24.8
64.3583 | 152.1 | 150.1 | 109.2 | 806.4 | 801.6 | 348.6 | 443.5 | 14 | 0.17 | 24.6
64.3625 | 151.8 | 150.2 | 109.3 | 806.4 | 801.3 | 350.9 | 449.4 | 14.2 | 0.18 | 24.6
64.3667 | 152.1 | 150.5 | 109.1 | 806.4 | 801.6 | 353.5 | 449 | 14.1 | 0.17 | 24.6
64.3708 | 151.9 | 150.1 | 109.2 | 806.1 | 801.5 | 350.8 | 444 | 14 | 0.16 | 24.6
64.375 | 151.9 | 149.9 | 109.2 | 805.9 | 801.1 | 347.6 | 442.9 | 14.1 | 0.17 | 24.6
64.3792 | 152.6 | 150.2 | 109 | 806.2 | 801.8 | 352.3 | 447.1 | 14.2 | 0.17 | 24.7
64.3833 | 151.9 | 150.3 | 109.1 | 806 | 801.3 | 350.1 | 445.1 | 14.1 | 0.17 | 24.6
64.3875 | 152 | 150.1 | 109.2 | 805.9 | 801.2 | 350.8 | 446.2 | 14.2 | 0.17 | 24.7
64.3917 | 151.7 | 150.3 | 109 | 806.2 | 801.4 | 349.6 | 442.5 | 14 | 0.17 | 24.6
64.3958 | 152 | 150.4 | 109.2 | 806.2 | 801.7 | 351.9 | 446.7 | 14.1 | 0.18 | 24.6
64.4 | 151.8 | 149.9 | 109.1 | 806.2 | 801.3 | 349.1 | 442.3 | 14.1 | 0.18 | 24.7
64.4042 | 151.9 | 150.3 | 109.2 | 806.3 | 801.2 | 351.2 | 446.9 | 14.1 | 0.18 | 24.7
64.4083 | 151.9 | 150.3 | 109.2 | 806.4 | 801.7 | 352.2 | 446.5 | 14.1 | 0.18 | 24.7
64.4125 | 151.9 | 150 | 109.2 | 806.4 | 801.5 | 352.3 | 449.8 | 14.2 | 0.18 | 24.7
64.4167 | 151.7 | 150.1 | 109.2 | 806.2 | 801.3 | 349.7 | 444.6 | 14.1 | 0.18 | 24.6
64.4208 | 152 | 150.2 | 109.3 | 806.5 | 801.7 | 347.1 | 443.1 | 14.1 | 0.18 | 24.6
64.425 | 151.8 | 150.1 | 109.1 | 806.4 | 801.7 | 351.1 | 442.5 | 14.1 | 0.18 | 24.7
64.4292 | 151.8 | 150.6 | 109.1 | 805.9 | 801.3 | 350.5 | 443.9 | 14.1 | 0.18 | 24.7
64.4333 | 152.1 | 150.3 | 109.1 | 806 | 801.2 | 347.6 | 441.8 | 14.1 | 0.17 | 24.7
64.4375 | 152.2 | 150.3 | 109.2 | 806.1 | 801.6 | 349.8 | 438.2 | 14.2 | 0.18 | 24.7
64.4417 | 152.2 | 150.2 | 109.2 | 806.2 | 801.4 | 350.2 | 449 | 14.2 | 0.17 | 24.6
64.4458 | 152.2 | 150.7 | 109.2 | 806.2 | 801.4 | 348.7 | 440.1 | 14.1 | 0.17 | 24.7
64.45 | 152.1 | 150.2 | 109 | 806.3 | 801.6 | 348.8 | 440.7 | 14.2 | 0.18 | 24.7
64.4542 | 151.4 | 150.4 | 109.3 | 806.4 | 801.4 | 349.6 | 445.5 | 14.1 | 0.19 | 24.6
64.4583 | 150.6 | 149.3 | 109.4 | 806.1 | 801 | 349.8 | 447.8 | 14.2 | 0.17 | 24.6
64.4625 | 151.9 | 150.1 | 109.3 | 806.8 | 801.7 | 349.3 | 441.7 | 14.2 | 0.17 | 24.7
64.4667 | 151.9 | 150.1 | 109.1 | 807 | 802.3 | 348 | 442.6 | 14.1 | 0.18 | 24.6
64.4708 | 152 | 150.3 | 109.1 | 806.6 | 802.1 | 347.7 | 438.8 | 14.1 | 0.16 | 24.6
64.475 | 152.1 | 150.4 | 109.3 | 806.7 | 801.8 | 349.7 | 446.3 | 14.2 | 0.18 | 24.7
64.4792 | 152 | 150.1 | 109 | 806.4 | 801.6 | 349.3 | 443.5 | 14.1 | 0.17 | 24.6
64.4833 | 152 | 150.2 | 109 | 806.6 | 801.6 | 350.8 | 444.4 | 14.1 | 0.17 | 24.7
64.4875 | 152 | 150.2 | 109 | 806 | 801.8 | 350 | 440.1 | 14.2 | 0.17 | 24.6
64.4917 | 152.2 | 149.9 | 108.8 | 806.6 | 801.9 | 347.5 | 440.6 | 14.2 | 0.17 | 24.6
64.4958 | 151.8 | 150 | 109.1 | 806.5 | 801.4 | 348.7 | 440.3 | 14.1 | 0.17 | 24.6
64.5 | 152 | 150.1 | 109.2 | 806.3 | 801.3 | 349.8 | 445.7 | 14.1 | 0.17 | 24.7
64.5042 | 152.1 | 150.2 | 109.3 | 806.2 | 801.4 | 350.3 | 447 | 14.3 | 0.17 | 24.6
64.5083 | 151.8 | 150 | 109.1 | 806.2 | 801.2 | 350.1 | 448 | 14.2 | 0.17 | 24.7
64.5125 | 152 | 150 | 109.3 | 806 | 801.3 | 351.8 | 447 | 14.2 | 0.17 | 24.7
64.5167 | 151.9 | 150 | 109 | 806.1 | 801.8 | 352 | 445.2 | 14.1 | 0.16 | 24.6
64.5208 | 152.2 | 150.3 | 109.2 | 806.7 | 801.8 | 350 | 445.8 | 14.2 | 0.17 | 24.6
64.525 | 152 | 150.4 | 108.9 | 806.7 | 802 | 350.1 | 444.1 | 14.1 | 0.17 | 24.6
64.5292 | 151.9 | 150.2 | 109 | 807 | 801.8 | 349.2 | 446.7 | 14.1 | 0.18 | 24.6
64.5333 | 152.1 | 150.2 | 109.2 | 806.8 | 801.6 | 349.9 | 445.2 | 14.1 | 0.16 | 24.6
64.5375 | 152.1 | 150.2 | 109 | 806.6 | 801.8 | 348.8 | 443.9 | 14 | 0.16 | 24.7
64.5417 | 152 | 150.1 | 109.1 | 806.8 | 801.7 | 352.9 | 448.1 | 14.1 | 0.18 | 24.7
64.5458 | 152.1 | 150.2 | 109.1 | 806.6 | 801.8 | 350.2 | 443.1 | 14.1 | 0.16 | 24.6
64.55 | 152.3 | 150.3 | 109.3 | 806.1 | 802 | 351.2 | 447.1 | 14.1 | 0.17 | 24.7
64.5542 | 152 | 150.1 | 109.3 | 806.5 | 801.4 | 351.7 | 448.2 | 14.1 | 0.16 | 24.7
64.5583 | 151.9 | 150 | 109.2 | 806.3 | 801.7 | 350.8 | 445.4 | 14.1 | 0.17 | 24.7
64.5625 | 152 | 150.1 | 109.1 | 806.6 | 801.7 | 350.5 | 446.1 | 14.1 | 0.17 | 24.6
64.5667 | 152.1 | 150.5 | 109.2 | 806 | 801.7 | 351.2 | 445.9 | 14.1 | 0.16 | 24.7
64.5708 | 152 | 150.1 | 109.1 | 806.3 | 801.6 | 349.2 | 444.8 | 14.2 | 0.17 | 24.7
64.575 | 152 | 150.2 | 108.8 | 806 | 801.8 | 353.7 | 450.5 | 14.2 | 0.17 | 24.7
64.5792 | 151.9 | 150.6 | 108.9 | 806 | 801.9 | 351.2 | 444.7 | 14.1 | 0.17 | 24.7
64.5833 | 152.1 | 150.7 | 109 | 806 | 801.9 | 350.7 | 446.7 | 14.3 | 0.15 | 24.7
64.5875 | 151.8 | 150.3 | 109.1 | 806.6 | 801.9 | 352.7 | 445.9 | 14.2 | 0.16 | 24.6
64.5917 | 151.9 | 150 | 109 | 806.5 | 801.7 | 350.2 | 442.8 | 14.1 | 0.17 | 24.7
64.5958 | 151.9 | 150.2 | 109.3 | 806.7 | 801.7 | 350.1 | 444 | 14.1 | 0.18 | 24.6
64.6 | 152 | 150.4 | 109.2 | 806.6 | 802 | 351.2 | 445.5 | 14.1 | 0.16 | 24.7
64.6042 | 151.9 | 150.2 | 108.9 | 806.8 | 801.6 | 352.2 | 446.4 | 14 | 0.17 | 24.6
64.6083 | 152.1 | 150.3 | 109.1 | 806.4 | 801.4 | 352.2 | 444.7 | 14.1 | 0.16 | 24.7
64.6125 | 151.8 | 150.3 | 109 | 806.5 | 801.5 | 350.5 | 444.7 | 14.2 | 0.18 | 24.6
64.6167 | 152.1 | 150.1 | 109.1 | 806.6 | 801.8 | 349.5 | 444.9 | 14 | 0.17 | 24.7
64.6208 | 152.1 | 150.1 | 109.1 | 806.3 | 801.5 | 348.1 | 438.1 | 14 | 0.17 | 24.6
64.625 | 152.1 | 150.5 | 109.3 | 806.4 | 801.5 | 350.4 | 448 | 14.2 | 0.16 | 24.7
64.6292 | 151.8 | 150 | 109.1 | 806.7 | 801.7 | 352.6 | 445.2 | 14.1 | 0.17 | 24.7
64.6333 | 152 | 150.2 | 109.1 | 806.7 | 801.7 | 350.9 | 444.4 | 14.2 | 0.17 | 24.7
64.6375 | 151.8 | 150.4 | 109.1 | 806.4 | 801.1 | 351.5 | 444.8 | 14.2 | 0.18 | 24.7
64.6417 | 152.1 | 150.4 | 109.3 | 806.3 | 801.9 | 351 | 443.4 | 14.1 | 0.17 | 24.6
64.6458 | 152.2 | 150.1 | 109.2 | 806.8 | 802.3 | 348.2 | 444.5 | 14.1 | 0.17 | 24.7
64.65 | 152 | 150.1 | 109 | 806.9 | 801.7 | 347.3 | 441.6 | 14.1 | 0.15 | 24.6
64.6542 | 151.8 | 150.3 | 109.1 | 806.9 | 801.8 | 350.2 | 447.6 | 14.2 | 0.17 | 24.6
64.6583 | 151.9 | 150.2 | 109 | 807.3 | 802.5 | 347.8 | 440.4 | 14 | 0.18 | 24.6
64.6625 | 152.3 | 150.2 | 109.3 | 806.8 | 802.3 | 349.6 | 440.6 | 14 | 0.17 | 24.7
64.6667 | 152 | 150.3 | 109.2 | 806.9 | 801.7 | 351.9 | 446.3 | 14.2 | 0.17 | 24.7
64.6708 | 152 | 150.2 | 108.9 | 806.7 | 801.8 | 352 | 449 | 14.1 | 0.17 | 24.6
64.675 | 151.9 | 150.4 | 109.2 | 806.4 | 801.7 | 347.7 | 438.8 | 14.1 | 0.17 | 24.6
64.6792 | 151.9 | 150.5 | 109 | 806.4 | 801.4 | 349.8 | 443.6 | 14.2 | 0.17 | 24.7
64.6833 | 152.6 | 150.3 | 108.6 | 806.8 | 802 | 350.3 | 446.7 | 14.1 | 0.17 | 24.7
64.6875 | 152.3 | 150.4 | 109.3 | 806.4 | 801.8 | 349 | 439.6 | 14.1 | 0.17 | 24.6
64.6917 | 152.3 | 150.5 | 108.8 | 806.4 | 801.6 | 347.5 | 441.8 | 14.2 | 0.18 | 24.6
64.6958 | 152.1 | 150.7 | 109.1 | 806.3 | 801.5 | 351.1 | 446.2 | 14 | 0.17 | 24.6
64.7 | 151.9 | 150.1 | 109 | 806.5 | 801.9 | 351.7 | 443.8 | 14.1 | 0.17 | 24.6
64.7042 | 151.9 | 150 | 109 | 806.6 | 802.4 | 351.4 | 444.6 | 14.2 | 0.18 | 24.7
64.7083 | 152 | 150 | 109.3 | 806.9 | 802.1 | 350.1 | 447.5 | 14.1 | 0.18 | 24.7
64.7125 | 151.9 | 150.5 | 109.3 | 806.8 | 802.2 | 349.2 | 442.6 | 14.1 | 0.17 | 24.7
64.7167 | 151.8 | 150.1 | 109.2 | 806.9 | 802.2 | 347.8 | 441.4 | 14.2 | 0.17 | 24.6
64.7208 | 152.5 | 150.3 | 108.9 | 807 | 802.5 | 349.6 | 444.1 | 14.2 | 0.17 | 24.6
64.725 | 152 | 150.3 | 109.1 | 806.8 | 802.2 | 349.2 | 442.1 | 14.2 | 0.17 | 24.6
64.7292 | 151.9 | 150.2 | 109 | 806.3 | 802 | 349.7 | 445.3 | 14.2 | 0.16 | 24.6
64.7333 | 151.9 | 150.3 | 108.8 | 806.4 | 801.7 | 350.1 | 439.9 | 14.1 | 0.16 | 24.5
64.7375 | 151.9 | 150.1 | 109.1 | 806.6 | 801.3 | 350 | 444.8 | 14 | 0.16 | 24.6
64.7417 | 152 | 150.3 | 109.3 | 806.1 | 801.8 | 350.2 | 446.2 | 14 | 0.17 | 24.6
64.7458 | 151.7 | 150.3 | 109.4 | 805.8 | 802.3 | 352 | 446.7 | 14 | 0.16 | 24.6
64.75 | 151.9 | 149.9 | 109.2 | 806.4 | 801.4 | 349.6 | 446.5 | 14.2 | 0.17 | 24.7
64.7542 | 152 | 150.4 | 109.5 | 805.8 | 801.3 | 350.2 | 440.2 | 14.1 | 0.17 | 24.7
64.7583 | 152.5 | 150.4 | 109.3 | 806.3 | 801.3 | 346.1 | 436.9 | 14.1 | 0.17 | 24.7
64.7625 | 152.1 | 150.3 | 109.3 | 806.1 | 801.2 | 350.4 | 445.7 | 14.1 | 0.18 | 24.6
64.7667 | 152.1 | 150.2 | 108.9 | 806.4 | 801.1 | 347.1 | 443.4 | 14.3 | 0.18 | 24.6
64.7708 | 152.5 | 150.7 | 108.5 | 806.6 | 801.1 | 351 | 447.3 | 14 | 0.18 | 24.6
64.775 | 152 | 150 | 108.8 | 806.7 | 801.4 | 348.8 | 441.6 | 14.1 | 0.19 | 24.7
64.7792 | 152.4 | 150.8 | 108.9 | 806.4 | 801.4 | 349.1 | 443.3 | 14.2 | 0.19 | 24.6
64.7833 | 152.3 | 150.5 | 109.2 | 806.5 | 801.5 | 348.5 | 443.9 | 14.1 | 0.19 | 24.6
64.7875 | 152 | 150.6 | 109.2 | 806.4 | 801.1 | 349.4 | 443 | 14.1 | 0.19 | 24.7
64.7917 | 152.1 | 150.5 | 109.8 | 806.6 | 801.5 | 349.1 | 446.2 | 14.2 | 0.19 | 24.7
64.7958 | 152.1 | 150.4 | 109.9 | 806.8 | 801.5 | 347.8 | 443 | 14 | 0.19 | 24.6
64.8 | 151.8 | 150.4 | 109.1 | 806.8 | 801.1 | 350.8 | 446.3 | 14.1 | 0.19 | 24.7
64.8042 | 152.2 | 150.2 | 109 | 806.4 | 801.2 | 348.7 | 443.7 | 14.1 | 0.18 | 24.7
64.8083 | 152 | 150.3 | 109.2 | 806 | 800.7 | 350.9 | 448.3 | 14.1 | 0.18 | 24.6
64.8125 | 152 | 150.5 | 109 | 806.3 | 801 | 351.5 | 443 | 14.1 | 0.19 | 24.6
64.8167 | 152.2 | 150.2 | 109 | 806.4 | 801.1 | 348.1 | 443.7 | 14.1 | 0.19 | 24.7
64.8208 | 152.4 | 150.5 | 108.7 | 806 | 801.3 | 348.6 | 446.1 | 14.4 | 0.17 | 24.7
64.825 | 152.1 | 150.1 | 108.9 | 806.5 | 801.9 | 352 | 442.5 | 14.1 | 0.17 | 24.6
64.8292 | 152.1 | 150.3 | 109.2 | 806.8 | 801.9 | 350.2 | 444.1 | 14 | 0.18 | 24.6
64.8333 | 152.3 | 150.4 | 109.2 | 807.3 | 802.1 | 350.4 | 443.4 | 14 | 0.18 | 24.6
64.8375 | 152.2 | 150.3 | 109.2 | 807.1 | 801.9 | 350.4 | 445.3 | 14.1 | 0.17 | 24.6
64.8417 | 152.1 | 150.3 | 109.1 | 807 | 802.4 | 351.2 | 445.8 | 14.1 | 0.18 | 24.7
64.8458 | 152 | 150.4 | 109.1 | 807.1 | 802.3 | 349.1 | 441.9 | 14.2 | 0.18 | 24.6
64.85 | 152.3 | 150.4 | 109.1 | 806.9 | 802.6 | 349.5 | 446.4 | 14.2 | 0.17 | 24.7
64.8542 | 151.9 | 150.3 | 108.9 | 806.4 | 802.3 | 351.3 | 444.8 | 14.1 | 0.17 | 24.6
64.8583 | 152 | 150.2 | 109 | 806.6 | 802 | 352.3 | 449.2 | 14.1 | 0.16 | 24.7
64.8625 | 152.1 | 150.3 | 109.1 | 806 | 801.9 | 347.9 | 439.7 | 14.1 | 0.15 | 24.6
64.8667 | 151.8 | 150 | 108.9 | 806.5 | 802.2 | 348.1 | 440.3 | 14.1 | 0.17 | 24.7
64.8708 | 152.2 | 150.4 | 109.3 | 806.3 | 801.6 | 352.8 | 449.1 | 14.1 | 0.18 | 24.6
64.875 | 152.1 | 150.1 | 109.1 | 806.2 | 801.7 | 345.6 | 439.9 | 14.1 | 0.17 | 24.6
64.8792 | 151.9 | 150.1 | 109.2 | 806.5 | 801.8 | 344.9 | 439.9 | 14.1 | 0.17 | 24.7
64.8833 | 152.1 | 150.1 | 109.3 | 806.7 | 801.7 | 349.1 | 446.1 | 14.1 | 0.18 | 24.6
64.8875 | 152 | 150.4 | 109.1 | 806.7 | 801.9 | 352.7 | 449 | 14.1 | 0.17 | 24.8
64.8917 | 151.8 | 150 | 109 | 806.7 | 801.9 | 350.4 | 441.9 | 14.1 | 0.17 | 24.6
64.8958 | 152 | 149.9 | 109.1 | 806.8 | 802.1 | 349 | 443.7 | 14 | 0.17 | 24.7
64.9 | 152 | 150.2 | 109.1 | 806.7 | 802.3 | 350.7 | 442.8 | 14.1 | 0.17 | 24.6
64.9042 | 151.9 | 150.4 | 109.3 | 807 | 802.3 | 351.4 | 446.8 | 14.1 | 0.17 | 24.6
64.9083 | 152.3 | 150.5 | 109.2 | 806.5 | 802 | 352.3 | 449.8 | 14.1 | 0.17 | 24.6
64.9125 | 152.4 | 150.7 | 109.2 | 806.9 | 802 | 351 | 446.5 | 14.1 | 0.17 | 24.6
64.9167 | 151.8 | 150.1 | 109.7 | 806.6 | 801.8 | 350.6 | 442.5 | 14 | 0.17 | 24.7
64.9208 | 151.8 | 150.1 | 109.1 | 806.4 | 802 | 353.2 | 448.8 | 14.1 | 0.17 | 24.6
64.925 | 152.2 | 150.2 | 108.9 | 806.5 | 802 | 351.1 | 441 | 14.1 | 0.18 | 24.7
64.9292 | 151.9 | 150.3 | 109.5 | 806.6 | 801.9 | 349.2 | 443.2 | 14 | 0.17 | 24.7
64.9333 | 151.9 | 150.2 | 109.1 | 806.6 | 801.5 | 347.4 | 443.8 | 14.1 | 0.17 | 24.6
64.9375 | 152.2 | 150.2 | 109.1 | 806.7 | 801.5 | 349.5 | 441.7 | 14 | 0.18 | 24.6
64.9417 | 151.9 | 150.5 | 109.2 | 806.5 | 801.3 | 347.1 | 439.7 | 14.1 | 0.16 | 24.7
64.9458 | 151.5 | 150.1 | 109 | 806.7 | 801.8 | 350.8 | 443.8 | 14.2 | 0.16 | 24.7
64.95 | 152 | 150.3 | 109 | 806.3 | 801.3 | 348.3 | 446.3 | 14.2 | 0.15 | 24.6
64.9542 | 152.1 | 150.1 | 109.2 | 806.7 | 801.9 | 347.8 | 441.3 | 14.2 | 0.15 | 24.6
64.9583 | 151.9 | 150.2 | 109.1 | 806.9 | 802.1 | 350 | 438.8 | 14.1 | 0.15 | 24.6
64.9625 | 153.2 | 150.4 | 109.4 | 806.6 | 802 | 351 | 447.9 | 14.1 | 0.16 | 24.7
64.9667 | 152.1 | 149.5 | 109.3 | 806.7 | 802 | 351.3 | 442.6 | 14.1 | 0.17 | 24.7
64.9708 | 151.8 | 150.4 | 109 | 806.7 | 802.1 | 348.8 | 441.4 | 14.1 | 0.17 | 24.7
64.975 | 151.8 | 150 | 108.9 | 807 | 802.2 | 348.3 | 444.1 | 14.3 | 0.16 | 24.7
64.9792 | 152 | 150.3 | 108.9 | 807.1 | 802 | 350.4 | 445.5 | 14.1 | 0.16 | 24.6
64.9833 | 152.1 | 150.4 | 109 | 806.8 | 801.6 | 347.2 | 443.4 | 14.1 | 0.17 | 24.5
64.9875 | 152.1 | 150.4 | 109.1 | 806.9 | 802 | 350.1 | 445.5 | 14.1 | 0.16 | 24.6
64.9917 | 152.4 | 150.6 | 109.3 | 806.4 | 801.7 | 350.2 | 443.8 | 14 | 0.16 | 24.7
64.9958 | 152.3 | 150.4 | 108.5 | 806.4 | 801.7 | 348.7 | 441.6 | 14.3 | 0.15 | 24.7
65 | 151.6 | 150.3 | 109.2 | 806.3 | 800.8 | 352.5 | 447.9 | 14.1 | 0.17 | 24.6
65.0042 | 152.2 | 150.3 | 109.6 | 805.9 | 801.5 | 350.1 | 447.7 | 14.1 | 0.17 | 24.6
65.0083 | 152.3 | 150.4 | 109.3 | 806.1 | 801 | 347.7 | 441.4 | 14.2 | 0.16 | 24.7
65.0125 | 152 | 150.4 | 109.2 | 806.1 | 801.3 | 349.5 | 443.6 | 14 | 0.18 | 24.7
65.0167 | 151.7 | 150.3 | 109.3 | 806.5 | 801.9 | 346.4 | 440 | 14.2 | 0.17 | 24.7
65.0208 | 152.1 | 150.1 | 109.1 | 806.3 | 801.8 | 349.6 | 442.6 | 14.2 | 0.18 | 24.6
65.025 | 151.8 | 150.3 | 108.9 | 806.4 | 801.9 | 350.9 | 440.1 | 14.1 | 0.17 | 24.5
65.0292 | 152 | 150.1 | 109 | 805.7 | 802.1 | 348.5 | 440.9 | 14.1 | 0.17 | 24.6
65.0333 | 152 | 150.3 | 108.9 | 806.5 | 802 | 351 | 444.8 | 14.1 | 0.18 | 24.6
65.0375 | 151.9 | 150 | 108.9 | 806.2 | 801.7 | 347.7 | 443 | 14 | 0.17 | 24.6
65.0417 | 151.9 | 150.2 | 108.9 | 806 | 801.7 | 351.2 | 446.6 | 14.1 | 0.18 | 24.6
65.0458 | 151.6 | 150.1 | 109 | 805.8 | 801.4 | 346.8 | 440.2 | 14.1 | 0.17 | 24.6
65.05 | 152 | 150 | 109 | 806.3 | 801.6 | 351 | 441.9 | 14.1 | 0.17 | 24.6
65.0542 | 152 | 149.9 | 109.1 | 806.7 | 801.5 | 349.7 | 444.4 | 14.1 | 0.15 | 24.6
65.0583 | 151.9 | 150.3 | 109.3 | 806.4 | 801.7 | 354.2 | 450.5 | 14.1 | 0.16 | 24.6
65.0625 | 152.2 | 150.1 | 109.3 | 806.5 | 802.1 | 349.5 | 445 | 14.2 | 0.16 | 24.6
65.0667 | 152.1 | 150.2 | 109.2 | 806.6 | 801.5 | 351 | 442.9 | 14.1 | 0.16 | 24.5
65.0708 | 152.3 | 150.2 | 109 | 806.1 | 801.2 | 349.6 | 444.7 | 14.3 | 0.15 | 24.6
65.075 | 151.8 | 150.2 | 108.9 | 805.8 | 801.2 | 349.5 | 442.6 | 14.2 | 0.15 | 24.6
65.0792 | 152 | 150.1 | 109.1 | 806.2 | 801.6 | 349.8 | 442.5 | 14.3 | 0.16 | 24.6
65.0833 | 152.2 | 150.2 | 109.3 | 806.4 | 801.7 | 350.7 | 445.8 | 14.2 | 0.16 | 24.6
65.0875 | 152 | 150.4 | 109.4 | 806.5 | 801.9 | 348.8 | 443.6 | 14.1 | 0.15 | 24.7
65.0917 | 152 | 150.1 | 109.3 | 806.4 | 801.8 | 350.4 | 446 | 14 | 0.16 | 24.7
65.0958 | 151.9 | 150.2 | 108.9 | 806 | 801.8 | 349.2 | 445.9 | 14.2 | 0.15 | 24.6
65.1 | 152 | 150 | 109.1 | 806.1 | 802.4 | 348.3 | 442.3 | 14 | 0.14 | 24.7
65.1042 | 151.9 | 150.2 | 109.1 | 806.3 | 801.6 | 350 | 446.9 | 14.2 | 0.15 | 24.6
65.1083 | 152.3 | 150.3 | 109 | 806.2 | 801.5 | 350.6 | 443.7 | 14.2 | 0.16 | 24.6
65.1125 | 151.8 | 149.9 | 108.8 | 806 | 801.2 | 348.2 | 443.9 | 14.1 | 0.16 | 24.7
65.1167 | 151.9 | 150 | 109.1 | 806.2 | 801.2 | 350.6 | 444.9 | 14.1 | 0.15 | 24.6
65.1208 | 152 | 150.1 | 109.1 | 806.1 | 801.2 | 350.7 | 444.7 | 14.2 | 0.17 | 24.7
65.125 | 151.8 | 150 | 109.2 | 806.3 | 801.2 | 350.1 | 444.9 | 14.2 | 0.14 | 24.7
65.1292 | 152.2 | 150.5 | 109.3 | 806.2 | 801.4 | 350.4 | 447.9 | 14.1 | 0.15 | 24.8
65.1333 | 151.9 | 149.9 | 108.9 | 806.1 | 801.5 | 348 | 444 | 14.2 | 0.13 | 24.6
65.1375 | 152 | 150.2 | 109.2 | 806.2 | 801.7 | 351.7 | 446.9 | 14.2 | 0.15 | 24.7
65.1417 | 151.9 | 150 | 109.1 | 806.1 | 802 | 348.9 | 445.9 | 14.1 | 0.15 | 24.6
65.1458 | 151.7 | 149.9 | 109 | 806.3 | 801.6 | 349.8 | 441.9 | 14.2 | 0.16 | 24.6
65.15 | 151.9 | 150.1 | 109.3 | 806.3 | 801.7 | 351.3 | 447.9 | 14.1 | 0.15 | 24.6
65.1542 | 151.7 | 149.9 | 109.1 | 806.5 | 801.4 | 351 | 445.4 | 14.2 | 0.15 | 24.7
65.1583 | 151.9 | 149.8 | 109.3 | 806.5 | 801.5 | 351.9 | 445.3 | 14 | 0.16 | 24.6
65.1625 | 151.7 | 149.9 | 109.1 | 806.4 | 801.6 | 343.5 | 435.7 | 14.1 | 0.16 | 24.7
65.1667 | 152 | 150.1 | 109.4 | 806.6 | 801.7 | 351.1 | 442.8 | 14.1 | 0.16 | 24.7
65.1708 | 151.6 | 150 | 109.2 | 806.3 | 801.7 | 348.8 | 441.8 | 14.1 | 0.17 | 24.7
65.175 | 151.9 | 150.2 | 109.2 | 806.1 | 801.5 | 353 | 449.9 | 14.2 | 0.17 | 24.6
65.1792 | 151.9 | 150.3 | 109.5 | 806.4 | 801.5 | 352.5 | 448.2 | 14 | 0.17 | 24.6
65.1833 | 152 | 150.2 | 109.1 | 806.5 | 801.3 | 348 | 443.8 | 14.2 | 0.17 | 24.7
65.1875 | 152.3 | 150.5 | 109.2 | 806.5 | 801.4 | 347.2 | 438.3 | 14.3 | 0.16 | 24.6
65.1917 | 152.4 | 150.2 | 109.1 | 806.5 | 801.5 | 349.6 | 445.6 | 14.2 | 0.16 | 24.7
65.1958 | 152.1 | 149.9 | 108.4 | 806.7 | 801.2 | 349.4 | 442.1 | 14.1 | 0.19 | 24.6
65.2 | 152.1 | 150.2 | 109.2 | 805.9 | 801.5 | 352.3 | 447.1 | 14.1 | 0.18 | 24.7
65.2042 | 152.2 | 150.1 | 109.3 | 806.1 | 801.3 | 346.6 | 434.9 | 14.1 | 0.17 | 24.7
65.2083 | 152.1 | 150.3 | 109.2 | 806.5 | 801.4 | 348.6 | 443.9 | 14.1 | 0.18 | 24.6
65.2125 | 152.1 | 150.1 | 109.2 | 806.6 | 801.1 | 351.2 | 443.3 | 14.2 | 0.18 | 24.6
65.2167 | 152.2 | 150.1 | 109.3 | 806.3 | 801.3 | 350.8 | 445.2 | 14.2 | 0.17 | 24.7
65.2208 | 152.1 | 150.3 | 109.1 | 806.7 | 801.6 | 348.5 | 440.4 | 14.2 | 0.18 | 24.7
65.225 | 152.3 | 150.4 | 109.2 | 806.6 | 801.6 | 349.2 | 443.4 | 14.1 | 0.18 | 24.7
65.2292 | 152 | 150 | 109 | 806.7 | 801.1 | 347.6 | 437.5 | 14.2 | 0.18 | 24.6
65.2333 | 152.2 | 150.8 | 109.1 | 806.6 | 801.3 | 348.6 | 442.3 | 14.1 | 0.17 | 24.7
65.2375 | 152 | 150.4 | 109 | 806 | 801.4 | 349.9 | 445.5 | 14.1 | 0.17 | 24.7
65.2417 | 152 | 150.1 | 109.1 | 806.4 | 801.2 | 348.7 | 442.4 | 14.1 | 0.17 | 24.7
65.2458 | 152.2 | 150.2 | 109.2 | 806.2 | 801.2 | 349 | 444.8 | 14.1 | 0.17 | 24.6
65.25 | 151.9 | 150 | 109.1 | 806.1 | 801.6 | 350.8 | 443.8 | 14.2 | 0.18 | 24.6
65.2542 | 152 | 150 | 109.1 | 806 | 800.9 | 348.5 | 438.7 | 14.2 | 0.18 | 24.7
65.2583 | 152.5 | 150 | 109.2 | 806.1 | 801.3 | 349.1 | 442.2 | 14.2 | 0.18 | 24.7
65.2625 | 152.2 | 150.2 | 109.3 | 806 | 801.2 | 351.7 | 445.9 | 14.2 | 0.18 | 24.7
65.2667 | 152.2 | 150.5 | 109.4 | 806 | 801.1 | 349.4 | 444.2 | 14.2 | 0.16 | 24.7
65.2708 | 152.2 | 150.3 | 109.3 | 806.1 | 801.4 | 348.5 | 441.3 | 14.2 | 0.17 | 24.6
65.275 | 152 | 150.4 | 109.2 | 806.3 | 801 | 352.1 | 445.5 | 14.1 | 0.17 | 24.6
65.2792 | 151.9 | 150.1 | 109.1 | 806.3 | 801.3 | 346.8 | 440.5 | 14.1 | 0.17 | 24.6
65.2833 | 151.7 | 149.6 | 108.9 | 806.2 | 801.3 | 347.2 | 440.9 | 14.2 | 0.17 | 24.7
65.2875 | 152 | 150.2 | 109 | 806.1 | 801.2 | 350.4 | 445.4 | 14.1 | 0.17 | 24.7
65.2917 | 152.2 | 150.3 | 109.2 | 806.3 | 800.5 | 347.3 | 438.1 | 14.2 | 0.16 | 24.6
65.2958 | 152 | 150.1 | 109.1 | 806.5 | 801.4 | 347.9 | 442.3 | 14.1 | 0.15 | 24.6
65.3 | 152.2 | 150.4 | 109.4 | 806.4 | 801.7 | 348 | 442.1 | 14.1 | 0.15 | 24.6
65.3042 | 152.4 | 150.3 | 109.1 | 806.3 | 801.8 | 349.2 | 443.5 | 14.2 | 0.15 | 24.7
65.3083 | 152 | 150.1 | 109.1 | 806 | 801.2 | 351.7 | 445.9 | 14.2 | 0.16 | 24.7
65.3125 | 152.1 | 150.3 | 109.5 | 806.2 | 801.4 | 348 | 440.3 | 14 | 0.16 | 24.8
65.3167 | 151.9 | 150.2 | 109.1 | 806.2 | 801.3 | 348.7 | 443.2 | 14.2 | 0.17 | 24.6
65.3208 | 152.2 | 150.3 | 109.2 | 805.8 | 801.4 | 351.2 | 442.8 | 14.1 | 0.15 | 24.6
65.325 | 152.2 | 150.2 | 109.3 | 805.8 | 801.4 | 348.5 | 442 | 14.2 | 0.18 | 24.6
65.3292 | 152.9 | 150.1 | 108.4 | 806.1 | 801.3 | 349.5 | 444 | 14.1 | 0.17 | 24.6
65.3333 | 152 | 150.2 | 108.9 | 806.6 | 801.6 | 350.8 | 447.5 | 14.2 | 0.16 | 24.6
65.3375 | 152.2 | 150.4 | 109.3 | 806.6 | 801.7 | 350.8 | 445.7 | 14.2 | 0.17 | 24.6
65.3417 | 152 | 150.3 | 109.1 | 806.4 | 801.5 | 348.6 | 440.6 | 14.2 | 0.17 | 24.6
65.3458 | 151.7 | 149.9 | 108.9 | 806.5 | 801.7 | 351.4 | 443.5 | 14.1 | 0.17 | 24.7
65.35 | 152 | 149.8 | 109.1 | 805.8 | 801.4 | 348.2 | 445 | 14.2 | 0.16 | 24.7
65.3542 | 152.1 | 150 | 109.2 | 806.1 | 801.4 | 348.1 | 443.1 | 14.2 | 0.16 | 24.7
65.3583 | 152.1 | 150.5 | 109.3 | 806.3 | 801.3 | 348.7 | 436.8 | 14.2 | 0.17 | 24.7
65.3625 | 152.1 | 150.3 | 109.3 | 806.5 | 801.2 | 348.4 | 440.7 | 14.2 | 0.18 | 24.6
65.3667 | 151.8 | 150 | 109 | 806.3 | 801.4 | 349.6 | 444.7 | 14.2 | 0.17 | 24.6
65.3708 | 151.7 | 150.3 | 109.2 | 806.4 | 801.1 | 347.5 | 441.4 | 14.1 | 0.18 | 24.7
65.375 | 152.2 | 149.8 | 109.4 | 806.7 | 801.6 | 350.7 | 445.8 | 14.2 | 0.17 | 24.7
65.3792 | 152 | 150.1 | 109.3 | 806.4 | 801.2 | 350.4 | 441.5 | 14.3 | 0.17 | 24.6
65.3833 | 151.9 | 150.1 | 109.1 | 806.1 | 800.9 | 347.3 | 441.2 | 14.1 | 0.17 | 24.7
65.3875 | 151.8 | 150.3 | 109.2 | 806.1 | 801.2 | 349.1 | 441.8 | 14.2 | 0.16 | 24.6
65.3917 | 152.2 | 150.1 | 109.2 | 805.9 | 801.2 | 350.3 | 444.3 | 14.2 | 0.17 | 24.7
65.3958 | 151.9 | 150.3 | 109.1 | 806 | 802.1 | 350 | 444.8 | 14.2 | 0.17 | 24.6
65.4 | 151.8 | 150 | 109 | 806.5 | 801.8 | 349.5 | 446.1 | 14.2 | 0.18 | 24.6
65.4042 | 152.5 | 150.1 | 109 | 806.2 | 801.4 | 348.9 | 440.4 | 14.4 | 0.16 | 24.6
65.4083 | 151.9 | 150.2 | 109.1 | 806.5 | 802.2 | 345.4 | 439.3 | 14.2 | 0.16 | 24.6
65.4125 | 151.9 | 149.9 | 108.9 | 805.6 | 802.2 | 347.7 | 441.6 | 14.1 | 0.17 | 24.6
65.4167 | 152.1 | 150.6 | 109.4 | 805.9 | 801.7 | 348.6 | 444 | 14.1 | 0.17 | 24.7
65.4208 | 152.1 | 150.4 | 109.3 | 805.7 | 801.3 | 350.4 | 446 | 14.3 | 0.16 | 24.7
65.425 | 151.9 | 150.2 | 109 | 806.1 | 801.9 | 348.2 | 442.9 | 14.1 | 0.17 | 24.6
65.4292 | 152.2 | 150.4 | 109.1 | 806.1 | 801.5 | 350.9 | 448.1 | 14.1 | 0.16 | 24.7
65.4333 | 152.2 | 149.8 | 109.1 | 806.2 | 801.9 | 349.3 | 445.2 | 14.2 | 0.17 | 24.6
65.4375 | 152.4 | 150.3 | 109.2 | 806.3 | 801.5 | 350.9 | 442.1 | 14.2 | 0.18 | 24.7
65.4417 | 152.1 | 150.3 | 109 | 806.3 | 801.2 | 348.5 | 446.1 | 14.2 | 0.17 | 24.7
65.4458 | 152 | 150.2 | 109 | 806.7 | 801.2 | 347.2 | 440.9 | 14.3 | 0.16 | 24.6
65.45 | 152 | 150.2 | 109.1 | 806.6 | 801.5 | 350.4 | 443.8 | 14.2 | 0.16 | 24.7
65.4542 | 152.2 | 150.3 | 109.3 | 806.9 | 801.6 | 350.7 | 444.3 | 14.1 | 0.16 | 24.6
65.4583 | 151.4 | 150.3 | 109.1 | 806.9 | 801.6 | 350.4 | 442.8 | 14.1 | 0.16 | 24.7
65.4625 | 152.1 | 150.8 | 109.6 | 806.7 | 801.9 | 346.4 | 437.4 | 14 | 0.16 | 24.6
65.4667 | 152.1 | 150.2 | 109.2 | 806.5 | 802 | 348.2 | 442.4 | 14.1 | 0.16 | 24.7
65.4708 | 151.7 | 150.1 | 109.1 | 806.6 | 801.8 | 353.3 | 452.4 | 14.2 | 0.17 | 24.6
65.475 | 152.1 | 150.2 | 109.2 | 806.5 | 801.6 | 350.1 | 444 | 14.1 | 0.16 | 24.7
65.4792 | 151.9 | 150.2 | 109.2 | 806.6 | 801.9 | 348.4 | 443.7 | 14 | 0.16 | 24.7
65.4833 | 152 | 149.9 | 109 | 806.3 | 801.6 | 347.6 | 441.3 | 14.1 | 0.16 | 24.6
65.4875 | 151.9 | 149.9 | 108.9 | 806.9 | 801.2 | 347.8 | 446 | 14.2 | 0.15 | 24.7
65.4917 | 151.8 | 150.1 | 109 | 806.2 | 801.5 | 352.2 | 443.9 | 14 | 0.15 | 24.6
65.4958 | 152 | 150.1 | 108.9 | 806.4 | 801.7 | 348.7 | 444 | 14.2 | 0.16 | 24.7
65.5 | 151.9 | 150 | 108.8 | 806.6 | 801.4 | 350.8 | 444.5 | 14.2 | 0.15 | 24.6
65.5042 | 151.8 | 149.9 | 109 | 806.2 | 801.8 | 349.5 | 442.5 | 14.2 | 0.15 | 24.6
65.5083 | 151.8 | 150.2 | 109.4 | 806.3 | 801.5 | 350.2 | 446 | 14.2 | 0.15 | 24.6
65.5125 | 152 | 150.1 | 109.2 | 806.4 | 801.4 | 349.4 | 446.3 | 14.1 | 0.16 | 24.6
65.5167 | 152 | 150.3 | 109.2 | 806.4 | 801.5 | 351.3 | 440.9 | 14.1 | 0.16 | 24.7
65.5208 | 152 | 149.8 | 108.9 | 806.4 | 802.2 | 349.4 | 442.3 | 14.1 | 0.15 | 24.5
65.525 | 152 | 150 | 109 | 807 | 802.1 | 352.8 | 448.3 | 14.1 | 0.16 | 24.7
65.5292 | 152 | 150.2 | 109.1 | 806.6 | 801.9 | 350.3 | 441.4 | 14.1 | 0.15 | 24.6
65.5333 | 152 | 150.1 | 109.1 | 806.3 | 801.7 | 346.7 | 443.4 | 14.1 | 0.16 | 24.7
65.5375 | 152 | 150.2 | 109 | 806.5 | 801.9 | 347.8 | 441 | 14 | 0.15 | 24.6
65.5417 | 151.9 | 150.4 | 109.2 | 806.8 | 801.8 | 349.7 | 444.7 | 14.1 | 0.16 | 24.7
65.5458 | 151.9 | 150.4 | 109.2 | 806.3 | 801.4 | 350.4 | 442.9 | 14.2 | 0.15 | 24.7
65.55 | 151.8 | 150 | 108.9 | 806.3 | 801.7 | 351.8 | 443.5 | 14.1 | 0.15 | 24.6
65.5542 | 151.8 | 150.1 | 109.1 | 806.4 | 801.3 | 349.3 | 443.8 | 14.2 | 0.16 | 24.7
65.5583 | 152 | 150.3 | 109.2 | 805.9 | 801.5 | 346.5 | 439.1 | 14.1 | 0.16 | 24.6
65.5625 | 152 | 150.3 | 109.1 | 806.2 | 801.9 | 350 | 444.9 | 14.1 | 0.16 | 24.7
65.5667 | 151.8 | 150.2 | 109.2 | 806.2 | 801.7 | 346.6 | 440.4 | 14.1 | 0.15 | 24.7
65.5708 | 152.1 | 150.2 | 108.8 | 806.1 | 801.2 | 351.2 | 446.8 | 14.1 | 0.17 | 24.7
65.575 | 151.9 | 150 | 109.1 | 806.4 | 801.7 | 349.5 | 443.3 | 14 | 0.16 | 24.7
65.5792 | 151.9 | 150.2 | 109 | 806.6 | 801.7 | 346.2 | 438.9 | 14.1 | 0.16 | 24.7
65.5833 | 153 | 150.3 | 109.1 | 807 | 801.9 | 352.3 | 446.9 | 14.2 | 0.15 | 24.7
65.5875 | 151.9 | 150.3 | 109.2 | 806.2 | 801.7 | 351.1 | 448.3 | 14.2 | 0.16 | 24.7
65.5917 | 152.1 | 150.3 | 109.5 | 806.4 | 801.9 | 350.1 | 444.2 | 14.2 | 0.15 | 24.6
65.5958 | 151.9 | 150.2 | 108.9 | 806.3 | 801.9 | 350.4 | 442.5 | 14.2 | 0.15 | 24.6
65.6 | 152 | 150 | 109.2 | 806 | 801.8 | 348.2 | 442 | 14.1 | 0.16 | 24.6
65.6042 | 152 | 150.1 | 108.7 | 806.2 | 801.6 | 350.8 | 445.8 | 14.2 | 0.17 | 24.6
65.6083 | 152.1 | 150.4 | 109.2 | 806.1 | 801.5 | 351 | 445.4 | 14.2 | 0.17 | 24.6
65.6125 | 151.9 | 150.1 | 109.3 | 806.1 | 801.3 | 350.1 | 444.9 | 14.2 | 0.16 | 24.6
65.6167 | 151.7 | 150 | 109.1 | 806.1 | 801.2 | 349.6 | 444.3 | 14.2 | 0.18 | 24.6
65.6208 | 151.8 | 150 | 109 | 805.8 | 801.5 | 351.7 | 447.7 | 14 | 0.17 | 24.7
65.625 | 152 | 150.1 | 109.1 | 805.7 | 801.1 | 351.8 | 447.5 | 14 | 0.16 | 24.7
65.6292 | 151.7 | 150.2 | 109.3 | 805.8 | 801.2 | 349.3 | 444.3 | 14.2 | 0.17 | 24.6
65.6333 | 151.3 | 149.9 | 109.8 | 805.8 | 801.9 | 351 | 444.5 | 14.1 | 0.15 | 24.6
65.6375 | 151.8 | 149.3 | 109 | 806 | 801.8 | 348.5 | 442.9 | 14.1 | 0.16 | 24.6
65.6417 | 151.8 | 150 | 109 | 806.5 | 802 | 348.1 | 443.5 | 14.1 | 0.16 | 24.6
65.6458 | 152.1 | 150.1 | 109.2 | 806.5 | 801.9 | 348 | 445.1 | 14.1 | 0.15 | 24.6
65.65 | 152 | 150.4 | 109.2 | 806.2 | 801.7 | 348.2 | 440.6 | 14.2 | 0.15 | 24.6
65.6542 | 151.6 | 150.3 | 109.1 | 806.7 | 802.1 | 351.8 | 444.5 | 14 | 0.15 | 24.6
65.6583 | 152.8 | 150.2 | 109.1 | 806.4 | 802.5 | 349.6 | 443.3 | 14.1 | 0.15 | 24.6
65.6625 | 152.1 | 150.4 | 109.1 | 806 | 801.8 | 350.7 | 443.2 | 14.2 | 0.16 | 24.5
65.6667 | 152 | 150.3 | 109.6 | 805.7 | 801.7 | 348.8 | 440.2 | 14.2 | 0.16 | 24.6
65.6708 | 151.8 | 150 | 109 | 806.1 | 802 | 349.8 | 441.4 | 14.2 | 0.16 | 24.6
65.675 | 153 | 149.5 | 108.7 | 806 | 802 | 346.3 | 441.9 | 14.1 | 0.17 | 24.6
65.6792 | 151.9 | 150 | 109 | 806.5 | 801.3 | 347.7 | 442 | 14 | 0.16 | 24.7
65.6833 | 152.1 | 150.3 | 109.3 | 806 | 801.1 | 346.4 | 437.2 | 14.2 | 0.17 | 24.7
65.6875 | 152.1 | 150 | 108.8 | 806.2 | 801.3 | 348.2 | 442.9 | 14.1 | 0.17 | 24.6
65.6917 | 152 | 150.3 | 109.1 | 805.9 | 801.7 | 350.5 | 444.5 | 14.2 | 0.16 | 24.7
65.6958 | 152.2 | 150 | 109.3 | 805.8 | 801.2 | 346.8 | 445.3 | 14.4 | 0.15 | 24.7
65.7 | 152.1 | 150.5 | 109.2 | 805.9 | 801.7 | 350.6 | 443.3 | 14 | 0.17 | 24.7
65.7042 | 152.3 | 150.3 | 109.3 | 806.4 | 801.7 | 348 | 442.2 | 14.1 | 0.15 | 24.6
65.7083 | 151.8 | 149.7 | 109 | 806.2 | 801.9 | 348.2 | 443.7 | 14.2 | 0.16 | 24.7
65.7125 | 152.1 | 150.3 | 109.3 | 806.5 | 801.7 | 350 | 440.1 | 14.3 | 0.16 | 24.6
65.7167 | 152 | 149.8 | 109.1 | 806.5 | 802.1 | 351.8 | 446.1 | 14.1 | 0.15 | 24.7
65.7208 | 152 | 150.2 | 109.1 | 806.8 | 802.3 | 350.4 | 446.7 | 14.3 | 0.15 | 24.6
65.725 | 152 | 150.2 | 109.2 | 806.6 | 802.2 | 350.6 | 447.9 | 14.2 | 0.15 | 24.6
65.7292 | 152.2 | 150.1 | 109.3 | 806.6 | 801.9 | 349.7 | 445 | 14.2 | 0.15 | 24.6
65.7333 | 152 | 150.3 | 109.2 | 806.2 | 802 | 351.2 | 448.9 | 14.1 | 0.15 | 24.6
65.7375 | 152 | 150.2 | 109.1 | 806.1 | 802 | 353.3 | 449.7 | 14.1 | 0.15 | 24.7
65.7417 | 152 | 150.3 | 109.1 | 806.5 | 801.9 | 348.7 | 443.8 | 14.1 | 0.14 | 24.7
65.7458 | 152.5 | 150.7 | 108.7 | 806 | 802 | 349.2 | 444.4 | 14.2 | 0.16 | 24.7
65.75 | 152.1 | 150.2 | 109.2 | 806 | 801.9 | 346.9 | 440.7 | 14.2 | 0.16 | 24.7
65.7542 | 152.2 | 150.2 | 109.2 | 806.2 | 801.8 | 353.5 | 444.6 | 14.2 | 0.16 | 24.7
65.7583 | 152.5 | 150.1 | 109 | 806.2 | 801.8 | 349.9 | 444.3 | 14.1 | 0.16 | 24.7
65.7625 | 151.9 | 150.1 | 109.1 | 805.9 | 802.1 | 350.2 | 443.7 | 14.2 | 0.16 | 24.6
65.7667 | 151.6 | 149.8 | 109.1 | 805.8 | 802.2 | 353.8 | 451.9 | 14.2 | 0.16 | 24.7
65.7708 | 151.8 | 150.1 | 109.1 | 806 | 802.1 | 352.5 | 448.5 | 14.1 | 0.17 | 24.6
65.775 | 152.2 | 150.1 | 109.5 | 806.5 | 802.1 | 349.2 | 445.6 | 14.2 | 0.18 | 24.6
65.7792 | 152.1 | 150.2 | 109.3 | 806.4 | 802.1 | 349.6 | 446.2 | 14.2 | 0.17 | 24.7
65.7833 | 151.9 | 150.2 | 109.2 | 806.4 | 801.7 | 352.2 | 446.2 | 14.2 | 0.17 | 24.6
65.7875 | 151.8 | 150 | 108.9 | 806.5 | 802 | 351.3 | 445.9 | 14.2 | 0.17 | 24.7
65.7917 | 151.8 | 150 | 109 | 806.1 | 802.2 | 351 | 443.3 | 14.1 | 0.17 | 24.6
65.7958 | 151.9 | 149.9 | 108.9 | 806.2 | 801.8 | 352.2 | 446.2 | 14.3 | 0.17 | 24.7
65.8 | 152 | 150.1 | 109.1 | 806 | 801.5 | 350.5 | 442.5 | 14.2 | 0.16 | 24.6
65.8042 | 151.5 | 150.2 | 109.3 | 806 | 801.2 | 352.6 | 441.8 | 14.1 | 0.15 | 24.7
65.8083 | 152 | 150.1 | 109.3 | 805.9 | 801.3 | 352.2 | 445.5 | 14.1 | 0.16 | 24.7
65.8125 | 152 | 150.1 | 109.4 | 806.3 | 801 | 351.2 | 443.6 | 14.2 | 0.16 | 24.7
65.8167 | 152.1 | 150.4 | 109.3 | 806.4 | 801.3 | 348.5 | 446.1 | 14.1 | 0.17 | 24.6
65.8208 | 151.8 | 150 | 109.1 | 806.3 | 801.5 | 352.2 | 444 | 14.2 | 0.18 | 24.7
65.825 | 152.2 | 150 | 109.3 | 806.5 | 801.6 | 349.9 | 445.6 | 14.2 | 0.16 | 24.7
65.8292 | 152 | 150.2 | 109 | 806.6 | 801.9 | 349.5 | 443.9 | 14.1 | 0.16 | 24.6
65.8333 | 152.3 | 149.8 | 108.9 | 807 | 801.8 | 351.1 | 444.6 | 14.2 | 0.16 | 24.7
65.8375 | 151.9 | 150.2 | 108.9 | 806.8 | 801.7 | 349.6 | 444.9 | 14.2 | 0.17 | 24.6
65.8417 | 152.3 | 150.5 | 109.2 | 806.7 | 801.7 | 351.9 | 443.6 | 14 | 0.16 | 24.6
65.8458 | 152.1 | 150.3 | 109.6 | 806.7 | 801.7 | 351.7 | 447.5 | 14 | 0.16 | 24.7
65.85 | 151.6 | 150.3 | 109.3 | 806.7 | 802.3 | 349 | 443.2 | 14.1 | 0.16 | 24.6
65.8542 | 152.2 | 149.5 | 108.6 | 806.4 | 801.9 | 350.9 | 446 | 14.2 | 0.16 | 24.6
65.8583 | 152 | 150.2 | 109.2 | 806.2 | 801.7 | 350.2 | 447.1 | 14.2 | 0.17 | 24.7
65.8625 | 152.1 | 150.2 | 109.1 | 806.3 | 801.5 | 350 | 445.1 | 14.2 | 0.16 | 24.6
65.8667 | 152.2 | 150.2 | 109.1 | 806.2 | 801.3 | 350.5 | 442.1 | 14.1 | 0.17 | 24.7
65.8708 | 152 | 150.1 | 108.9 | 805.9 | 801.6 | 350.7 | 445.9 | 14.3 | 0.17 | 24.7
65.875 | 152 | 150.2 | 109.1 | 805.8 | 801.7 | 350.9 | 442.7 | 14.2 | 0.17 | 24.7
65.8792 | 152.1 | 150.1 | 109.2 | 805.9 | 801.5 | 352.1 | 440.6 | 14.2 | 0.17 | 24.7
65.8833 | 152 | 150 | 109.3 | 805.7 | 801.8 | 350.3 | 446.9 | 14.1 | 0.17 | 24.6
65.8875 | 152.1 | 150.1 | 109.3 | 806.3 | 801.5 | 349.5 | 445.2 | 14.1 | 0.17 | 24.6
65.8917 | 152.1 | 150.2 | 109.2 | 806.3 | 801.6 | 348 | 444.4 | 14.1 | 0.18 | 24.7
65.8958 | 152.1 | 149.9 | 109.2 | 806.7 | 801.3 | 344.7 | 440.6 | 14.4 | 0.17 | 24.6
65.9 | 152.1 | 150.3 | 108.7 | 806.8 | 801.7 | 351.8 | 446 | 14.2 | 0.19 | 24.7
65.9042 | 152.8 | 150.1 | 109.1 | 806.6 | 802.2 | 348 | 440.9 | 14.2 | 0.18 | 24.7
65.9083 | 152.2 | 150.1 | 109.2 | 806.6 | 801.2 | 352 | 443.9 | 14.2 | 0.19 | 24.6
65.9125 | 151.7 | 151.1 | 109.5 | 806.4 | 801.5 | 350.1 | 443.4 | 14.2 | 0.18 | 24.7
65.9167 | 152.2 | 150.3 | 109.3 | 806 | 801.3 | 348.1 | 442.4 | 14.3 | 0.19 | 24.6
65.9208 | 152 | 150.2 | 108.7 | 806.4 | 801.6 | 349.2 | 444.3 | 14.1 | 0.19 | 24.6
65.925 | 151.9 | 149.8 | 109.1 | 806.3 | 801.5 | 347.1 | 437.5 | 14.2 | 0.18 | 24.6
65.9292 | 152 | 149.8 | 109 | 806.6 | 801.6 | 348.4 | 438.8 | 13.8 | 0.2 | 24.6
65.9333 | 152 | 150.1 | 109.1 | 806.3 | 801.5 | 351.4 | 447.4 | 14.1 | 0.19 | 24.7
65.9375 | 152 | 150.2 | 109.3 | 806.2 | 801.7 | 350.3 | 439.8 | 14.2 | 0.18 | 24.6
65.9417 | 152 | 150.7 | 109.7 | 805.9 | 801.7 | 349.4 | 444.7 | 14.2 | 0.19 | 24.6
65.9458 | 152.6 | 150.2 | 108.5 | 805.8 | 801.6 | 349.9 | 445.2 | 14.2 | 0.19 | 24.7
65.95 | 152.1 | 150.1 | 109.1 | 806.1 | 801.8 | 352.4 | 449.7 | 14.1 | 0.19 | 24.6
65.9542 | 151.7 | 149.9 | 108.9 | 806.1 | 801.9 | 350.5 | 441.6 | 14.2 | 0.18 | 24.6
65.9583 | 152 | 150.2 | 109 | 806.5 | 802 | 349.1 | 443.3 | 14.2 | 0.19 | 24.7
65.9625 | 151.8 | 150 | 108.9 | 807.1 | 802.3 | 347.6 | 442.4 | 14.1 | 0.21 | 24.6
65.9667 | 151.4 | 150 | 109.1 | 806.3 | 801.9 | 348.6 | 447.6 | 14.2 | 0.17 | 24.7
65.9708 | 151.9 | 149.9 | 109 | 806.2 | 801.8 | 350.7 | 448.1 | 14.3 | 0.19 | 24.6
65.975 | 151.7 | 150.1 | 108.9 | 806.3 | 801 | 349.6 | 443.9 | 14.2 | 0.19 | 24.7
65.9792 | 152.1 | 149.4 | 108.9 | 805.8 | 800.9 | 351.3 | 446.8 | 14.5 | 0.18 | 24.6
65.9833 | 151.8 | 150 | 109.1 | 806.2 | 801.4 | 346 | 437.9 | 14.2 | 0.19 | 24.6
65.9875 | 151.8 | 149.9 | 109 | 806 | 801 | 350.6 | 446.2 | 14.2 | 0.19 | 24.7
65.9917 | 152 | 150 | 109.2 | 805.8 | 801.1 | 346.9 | 441.7 | 14.2 | 0.19 | 24.7
65.9958 | 152.5 | 150.9 | 109.3 | 805.7 | 801.1 | 351.5 | 444.6 | 14.1 | 0.2 | 24.6
66 | 152.3 | 150.5 | 109.4 | 806.2 | 801.3 | 349.7 | 443.8 | 14.2 | 0.19 | 24.7
66.0042 | 152 | 150.5 | 109.3 | 806 | 801.6 | 349.3 | 443.9 | 14.3 | 0.19 | 24.6
66.0083 | 151.7 | 150.3 | 109.1 | 806.5 | 801.7 | 348.2 | 441.9 | 14.2 | 0.2 | 24.7
66.0125 | 152.7 | 150.5 | 109.2 | 806.4 | 801.6 | 347.5 | 441.8 | 14.3 | 0.19 | 24.6
66.0167 | 152.2 | 150.3 | 109 | 807 | 801.4 | 348.4 | 443.8 | 14.2 | 0.19 | 24.7
66.0208 | 151.9 | 150.3 | 108.9 | 806.8 | 801.4 | 349.7 | 444.1 | 14.2 | 0.18 | 24.6
66.025 | 151.8 | 149.9 | 108.9 | 806.1 | 801.6 | 349.5 | 443 | 14.2 | 0.18 | 24.7
66.0292 | 151.6 | 150.1 | 109.1 | 806.5 | 801.7 | 349.8 | 446.9 | 14.2 | 0.17 | 24.6
66.0333 | 152.2 | 150.4 | 109.3 | 806.7 | 802.3 | 351.3 | 443.5 | 14.2 | 0.17 | 24.7
66.0375 | 152.2 | 150.1 | 109.2 | 806.7 | 802 | 348.5 | 443.6 | 14.2 | 0.16 | 24.7
66.0417 | 152 | 150.1 | 109.1 | 806.6 | 802.1 | 349.1 | 442.9 | 14.3 | 0.18 | 24.6
66.0458 | 151.6 | 150.3 | 109.4 | 806.6 | 801.4 | 350.9 | 448.5 | 14.1 | 0.17 | 24.8
66.05 | 151.8 | 149.9 | 109 | 806.5 | 801.6 | 348.4 | 443.8 | 14.1 | 0.17 | 24.6
66.0542 | 151.6 | 150.2 | 109.7 | 806.3 | 801.5 | 351 | 443.5 | 14.1 | 0.16 | 24.7
66.0583 | 152 | 150 | 109 | 806.1 | 801.8 | 352.8 | 447.6 | 14.2 | 0.17 | 24.7
66.0625 | 151.6 | 149.6 | 108.8 | 806.4 | 802.3 | 354.2 | 447.1 | 13.9 | 0.18 | 24.7
66.0667 | 151.5 | 150.2 | 109.1 | 805.6 | 801.6 | 350.4 | 443.8 | 14.2 | 0.17 | 24.7
66.0708 | 151.9 | 150.1 | 109 | 806 | 801.7 | 347.1 | 443.1 | 14.2 | 0.17 | 24.7
66.075 | 151.9 | 150.1 | 109.2 | 806.1 | 801.7 | 346.2 | 441.6 | 14.2 | 0.17 | 24.6
66.0792 | 152.1 | 150.2 | 109.2 | 806 | 802.1 | 350.9 | 445.9 | 14.1 | 0.17 | 24.7
66.0833 | 151.9 | 150 | 109.2 | 806 | 801.9 | 353.8 | 449 | 14.2 | 1.5 | 24.6
66.0875 | 151.8 | 150.1 | 109.1 | 806.2 | 801.7 | 351.9 | 446.9 | 14.1 | 1.49 | 24.7
66.0917 | 151.7 | 149.9 | 109.2 | 806 | 802.4 | 350.3 | 444.3 | 14.2 | 0.1 | 24.6
66.0958 | 151.7 | 150 | 108.9 | 805.9 | 802.1 | 349.4 | 443.8 | 14.1 | -0.11 | 24.6
66.1 | 151.9 | 149.9 | 109.1 | 805.7 | 802.4 | 351.8 | 446 | 14.1 | -0.05 | 24.7
66.1042 | 152.1 | 150.1 | 109.3 | 805.8 | 802.4 | 348.5 | 442 | 14.2 | -0.08 | 24.7
66.1083 | 151.7 | 150.5 | 109.4 | 805.7 | 801.7 | 349.2 | 446 | 14.2 | -0.07 | 24.7
66.1125 | 151.9 | 150.1 | 109.1 | 805.9 | 802.1 | 348.7 | 443.7 | 14.1 | 0.01 | 24.6
66.1167 | 151.7 | 150.2 | 109.2 | 806.1 | 801.6 | 346.1 | 440.9 | 14.2 | 0.04 | 24.7
66.1208 | 151.5 | 150.2 | 109.3 | 805.9 | 801.5 | 349.9 | 443.1 | 14.1 | 0.05 | 24.6
66.125 | 151.9 | 150 | 109.3 | 806.2 | 801.5 | 350.6 | 441.7 | 14.2 | 0.21 | 24.7
66.1292 | 152 | 149.9 | 108.6 | 806.2 | 802 | 348.9 | 446.4 | 14.2 | 0.11 | 24.7
66.1333 | 152.2 | 150.3 | 109.3 | 806 | 802 | 349.2 | 444.8 | 14.1 | -0.07 | 24.6
66.1375 | 152.5 | 150 | 108.7 | 806 | 801.8 | 351.5 | 441.6 | 14.2 | 0.1 | 24.6
66.1417 | 151.8 | 150.3 | 108.8 | 806.8 | 802.4 | 350.8 | 446 | 14.1 | 0 | 24.6
66.1458 | 152.4 | 150.2 | 109.4 | 807 | 802.4 | 348.8 | 444.9 | 14.1 | 0.03 | 24.7
66.15 | 152 | 150.4 | 109.2 | 806.3 | 802.2 | 346 | 440.6 | 14.1 | 0.11 | 24.7
66.1542 | 152 | 149.9 | 108.9 | 806.4 | 802.1 | 347.5 | 442.4 | 14.2 | 0.28 | 24.6
66.1583 | 151.9 | 150.1 | 109 | 806.2 | 801.7 | 345.7 | 438.6 | 14.2 | 0.29 | 24.6
66.1625 | 152 | 150.3 | 109.2 | 805.8 | 802 | 349.3 | 445.8 | 14.2 | 0.37 | 24.7
66.1667 | 152.1 | 150.4 | 109.4 | 806.3 | 801.7 | 351.5 | 445.5 | 14.2 | 0.22 | 24.7
66.1708 | 152.3 | 150.8 | 109.4 | 806.1 | 801.9 | 349.7 | 440.6 | 14.3 | 0.21 | 24.6
66.175 | 152.2 | 150.5 | 109.3 | 805.7 | 801.9 | 348.1 | 441.1 | 14.2 | 0.2 | 24.7
66.1792 | 152.3 | 150.3 | 109.2 | 805.7 | 801.7 | 350.2 | 443.2 | 14.2 | 0.18 | 24.6
66.1833 | 152 | 150.4 | 109.7 | 806.3 | 801.5 | 348.7 | 439.8 | 14.1 | 0.2 | 24.6
66.1875 | 152.5 | 150.4 | 109.2 | 806.1 | 801.9 | 348 | 441.4 | 14.1 | 0.19 | 24.6
66.1917 | 152.1 | 150.3 | 109.1 | 805.9 | 801.6 | 348 | 442.9 | 14.2 | 0.2 | 24.7
66.1958 | 152 | 150.3 | 109.1 | 806.1 | 801.9 | 352.2 | 445.7 | 14.1 | 0.2 | 24.7
66.2 | 151.6 | 149.8 | 109 | 806.4 | 801.9 | 346.6 | 437.6 | 14.2 | 0.19 | 24.7
66.2042 | 151.8 | 150 | 109 | 806.2 | 802.5 | 349.5 | 440.4 | 14.2 | 0.21 | 24.7
66.2083 | 151.8 | 150.2 | 109.1 | 806.5 | 802.5 | 349.8 | 446.9 | 14.1 | 0.2 | 24.6
66.2125 | 152 | 150 | 109 | 806.6 | 802.6 | 347.4 | 440.2 | 14.2 | 0.2 | 24.7
66.2167 | 151.7 | 150.1 | 109.4 | 806.2 | 801.9 | 349.1 | 444.5 | 14.3 | 0.21 | 24.5
66.2208 | 151.9 | 150.2 | 109.1 | 806.3 | 802.1 | 348.5 | 442.2 | 14.2 | 0.2 | 24.8
66.225 | 152.2 | 150.1 | 109.3 | 806.2 | 801.8 | 347.6 | 440.7 | 14.2 | 0.19 | 24.6
66.2292 | 152.1 | 150.2 | 109.2 | 806.3 | 801.9 | 351.4 | 443.4 | 14.1 | 0.19 | 24.7
66.2333 | 152 | 149.8 | 109.1 | 806 | 802 | 350.6 | 445.2 | 14.1 | 0.2 | 24.6
66.2375 | 151.7 | 150.1 | 109.3 | 806 | 801.9 | 349.6 | 444.1 | 14 | 0.21 | 24.7
66.2417 | 152.1 | 150.3 | 109.2 | 805.6 | 802.1 | 352.6 | 444.3 | 14.2 | 0.21 | 24.6
66.2458 | 152.1 | 150 | 108.9 | 806.1 | 801.8 | 350.7 | 446.7 | 14.1 | 0.2 | 24.7
66.25 | 152.2 | 150.3 | 109.3 | 806 | 802.3 | 349.6 | 444.8 | 14.1 | 0.19 | 24.6
66.2542 | 152 | 150.1 | 109.2 | 806 | 802.4 | 349.9 | 443.5 | 14.3 | 0.2 | 24.7
66.2583 | 152 | 150.2 | 109.1 | 806.2 | 802.8 | 351.2 | 446.4 | 14.2 | 0.2 | 24.6
66.2625 | 151.9 | 150.2 | 108.9 | 806 | 802.7 | 348.9 | 443.6 | 14.1 | 0.21 | 24.6
66.2667 | 152 | 150 | 109.2 | 806.5 | 802.3 | 350.1 | 449 | 14.1 | 0.19 | 24.6
66.2708 | 151.9 | 150.1 | 109.1 | 806.6 | 802.6 | 351.5 | 448.2 | 14.1 | 0.19 | 24.6
66.275 | 152 | 150.1 | 109.1 | 806.9 | 802.9 | 348.8 | 439.3 | 14.2 | 0.19 | 24.7
66.2792 | 152.2 | 150.2 | 109.1 | 806.6 | 802.9 | 348.7 | 442.5 | 14.2 | 0.19 | 24.6
66.2833 | 151.8 | 149.3 | 108.7 | 806.1 | 802.7 | 350.2 | 444.5 | 14.2 | 0.19 | 24.7
66.2875 | 152.6 | 150.5 | 108.8 | 806.2 | 802.3 | 350.5 | 445.5 | 14.3 | 0.19 | 24.7
66.2917 | 152 | 150.3 | 109.3 | 806 | 802.5 | 347.1 | 436.7 | 14.2 | 0.17 | 24.6
66.2958 | 152 | 150.3 | 109.3 | 805.8 | 802.5 | 348 | 443 | 14.2 | 0.19 | 24.7
66.3 | 151.9 | 149.9 | 109 | 805.9 | 802.2 | 347.8 | 437.2 | 14.2 | 0.2 | 24.7
66.3042 | 152.4 | 150 | 109.3 | 806.1 | 802.6 | 349.6 | 448.5 | 14.2 | 0.19 | 24.7
66.3083 | 152 | 150.2 | 109.1 | 806.2 | 802.4 | 350.9 | 445.6 | 14.2 | 0.21 | 24.7
66.3125 | 152 | 150.2 | 109.2 | 806.5 | 802.4 | 348.9 | 442.4 | 14.1 | 0.19 | 24.6
66.3167 | 152 | 150.1 | 109 | 806.3 | 801.8 | 349.6 | 441.5 | 14.1 | 0.21 | 24.6
66.3208 | 152.1 | 150.3 | 109.1 | 806.3 | 801.8 | 351.7 | 445.1 | 14.2 | 0.2 | 24.7
66.325 | 152.1 | 150.2 | 109 | 806.5 | 801.8 | 352.4 | 450.6 | 14.2 | 0.21 | 24.6
66.3292 | 152 | 150 | 109.3 | 806.6 | 802.4 | 349 | 441.9 | 14.2 | 0.2 | 24.6
66.3333 | 152.2 | 150.2 | 109.2 | 806.6 | 802.8 | 350.3 | 442.6 | 14.2 | 0.2 | 24.7
66.3375 | 152.1 | 150.4 | 109.1 | 806.6 | 802.4 | 349.7 | 443.3 | 14.1 | 0.2 | 24.6
66.3417 | 152.1 | 150 | 109.2 | 806.5 | 802.4 | 349.6 | 444.5 | 14.2 | 0.2 | 24.7
66.3458 | 151.9 | 150.2 | 109 | 806.2 | 802.7 | 347.6 | 439.6 | 14.2 | 0.19 | 24.7
66.35 | 151.8 | 150.2 | 109.1 | 806.4 | 802.4 | 348.9 | 439.8 | 14.1 | 0.2 | 24.6
66.3542 | 152 | 150.1 | 108.9 | 806.4 | 802.1 | 346.7 | 439.9 | 14.2 | 0.2 | 24.6
66.3583 | 152.1 | 150.2 | 109.3 | 806.4 | 802.1 | 350.8 | 446.4 | 14.2 | 0.21 | 24.7
66.3625 | 152 | 150.1 | 109.2 | 806.2 | 802.4 | 345.4 | 441.5 | 14.4 | 0.21 | 24.6
66.3667 | 152 | 149.9 | 108.9 | 805.8 | 802 | 351.2 | 443.2 | 14.2 | 0.21 | 24.7
66.3708 | 152.1 | 150 | 109.1 | 806.2 | 802 | 349.6 | 446.4 | 14.2 | 0.21 | 24.6
66.375 | 151.9 | 150 | 109.1 | 806.3 | 801.7 | 347.9 | 439.9 | 14.2 | 0.2 | 24.7
66.3792 | 152.1 | 150.3 | 109.2 | 806.3 | 802.5 | 346.9 | 441.4 | 14 | 0.2 | 24.8
66.3833 | 152.2 | 150.1 | 109.1 | 806.5 | 802.5 | 348.8 | 442.1 | 14.1 | 0.21 | 24.6
66.3875 | 152 | 150 | 109.1 | 806.3 | 802.3 | 351.3 | 446.7 | 14.1 | 0.21 | 24.6
66.3917 | 151.1 | 150.2 | 108.9 | 806.3 | 801.5 | 352.3 | 447.3 | 14.1 | 0.21 | 24.7
66.3958 | 152.1 | 150 | 109.2 | 806.2 | 802.1 | 349.3 | 443.3 | 14.2 | 0.22 | 24.6
66.4 | 152 | 150.4 | 109.3 | 806.6 | 802.3 | 352.4 | 444.4 | 14 | 0.21 | 24.7
66.4042 | 152.2 | 150.7 | 109.3 | 806.9 | 802.3 | 350.2 | 445.4 | 14.1 | 0.21 | 24.6
66.4083 | 151.8 | 150 | 109.2 | 807.1 | 802.3 | 348.3 | 442.5 | 14 | 0.23 | 24.6
66.4125 | 152 | 150.3 | 109.2 | 806.6 | 802.3 | 348.5 | 442.4 | 14.1 | 0.21 | 24.7
66.4167 | 152.1 | 150 | 109.3 | 806 | 801.5 | 347 | 440.6 | 14.1 | 0.2 | 24.6
66.4208 | 152.3 | 150.2 | 109.2 | 805.8 | 801.9 | 352.8 | 448.6 | 14.1 | 0.21 | 24.7
66.425 | 152 | 150.3 | 109.4 | 806.1 | 802.3 | 350.5 | 442.3 | 14.1 | 0.19 | 24.7
66.4292 | 152 | 150.3 | 109.2 | 805.8 | 802.5 | 348.7 | 442.4 | 14.1 | 0.2 | 24.7
66.4333 | 152.1 | 149.7 | 109 | 805.8 | 801.7 | 350 | 443.2 | 14.1 | 0.2 | 24.7
66.4375 | 152 | 150.5 | 109.4 | 806 | 801.9 | 350.3 | 444.6 | 14.3 | 0.21 | 24.7
66.4417 | 151.7 | 149.4 | 109.2 | 805.8 | 802.1 | 349.6 | 443.1 | 14.2 | 0.22 | 24.7
66.4458 | 152.5 | 150.1 | 108.8 | 805.8 | 802 | 348.1 | 442.2 | 14.1 | 0.22 | 24.7
66.45 | 152 | 149.9 | 109.3 | 805.9 | 801.8 | 350.5 | 440.2 | 14.4 | 0.2 | 24.7
66.4542 | 151.9 | 150.2 | 109 | 806.2 | 802.1 | 351.2 | 446 | 14.2 | 0.22 | 24.7
66.4583 | 151.9 | 150 | 109.2 | 806.4 | 802.2 | 348.4 | 441.8 | 14.1 | 0.2 | 24.6
66.4625 | 152 | 150.9 | 109.2 | 806.5 | 802 | 348.5 | 444.9 | 14.4 | 0.21 | 24.7
66.4667 | 152 | 150.4 | 109.1 | 806.6 | 802.5 | 348.9 | 447.3 | 14.2 | 0.21 | 24.7
66.4708 | 152 | 150.3 | 109.1 | 806.4 | 802.3 | 346.1 | 439.2 | 14.2 | 0.2 | 24.7
66.475 | 151.9 | 150.3 | 109.2 | 806.8 | 802.4 | 348.4 | 442.2 | 14.2 | 0.2 | 24.6
66.4792 | 152.2 | 150.5 | 109.2 | 806.5 | 802.3 | 348.6 | 441.7 | 14.2 | 0.2 | 24.7
66.4833 | 152.1 | 150.1 | 109.3 | 806.3 | 802 | 346.9 | 441.5 | 14.1 | 0.22 | 24.7
66.4875 | 152.1 | 150.2 | 109.1 | 806.5 | 802.2 | 346.2 | 440.5 | 14.2 | 0.2 | 24.6
66.4917 | 152.5 | 150.2 | 109.1 | 806.7 | 802.6 | 347.9 | 442.7 | 14.3 | 0.2 | 24.7
66.4958 | 152.1 | 150.3 | 109.1 | 806.4 | 802.5 | 347.1 | 440.3 | 14.2 | 0.2 | 24.7
66.5 | 151.4 | 150.3 | 109.1 | 806.1 | 802.1 | 348.2 | 441.5 | 14.2 | 0.21 | 24.7
66.5042 | 152 | 150.3 | 109 | 805.9 | 802.8 | 347.3 | 439.3 | 14.3 | 0.2 | 24.6
66.5083 | 152.3 | 150.5 | 109.2 | 806.1 | 802.6 | 350.3 | 443.1 | 14.2 | 0.19 | 24.7
66.5125 | 152.1 | 150 | 109 | 806.3 | 802.7 | 347.2 | 442.4 | 14.3 | 0.19 | 24.6
66.5167 | 152.3 | 150.3 | 109.2 | 806.5 | 802.8 | 348.8 | 444 | 14.2 | 0.19 | 24.7
66.5208 | 152.3 | 150.3 | 109.1 | 806.7 | 803 | 347.5 | 443.5 | 14.2 | 0.19 | 24.7
66.525 | 152.2 | 150.1 | 108.7 | 806.6 | 802.6 | 348.5 | 443.7 | 14.2 | 0.18 | 24.6
66.5292 | 152.1 | 150.5 | 109.8 | 806.6 | 802.2 | 348.1 | 440.9 | 14.2 | 0.18 | 24.7
66.5333 | 152.2 | 150.3 | 109.2 | 806.2 | 802.3 | 349.2 | 440.4 | 14.2 | 0.18 | 24.6
66.5375 | 151.2 | 150.3 | 109.1 | 806.4 | 801.9 | 350.4 | 447.1 | 14.2 | 0.18 | 24.7
66.5417 | 151.9 | 150.4 | 109.2 | 805.9 | 802.3 | 347.8 | 442.4 | 14.2 | 0.2 | 24.6
66.5458 | 151.9 | 150 | 109.3 | 806.5 | 802.2 | 350.7 | 446.9 | 14.2 | 0.18 | 24.7
66.55 | 152 | 150.1 | 109.2 | 806.2 | 802.4 | 350.7 | 449.1 | 14.2 | 0.19 | 24.7
66.5542 | 151.4 | 149.5 | 109.1 | 805.7 | 802 | 348.7 | 443.7 | 14.1 | 0.2 | 24.6
66.5583 | 151.8 | 150.1 | 109.2 | 805.7 | 802.1 | 349.7 | 442.5 | 14.2 | 0.18 | 24.8
66.5625 | 152.1 | 150 | 109.1 | 806.1 | 802.4 | 352.4 | 449.8 | 14.2 | 0.19 | 24.6
66.5667 | 152 | 150 | 109 | 806.2 | 802.2 | 349.9 | 446 | 14.2 | 0.2 | 24.7
66.5708 | 152 | 150 | 109 | 806.5 | 802 | 352.9 | 449.2 | 14.2 | 0.19 | 24.6
66.575 | 151.5 | 150.1 | 109.3 | 806.8 | 802.2 | 350.7 | 445.3 | 14.2 | 0.2 | 24.7
66.5792 | 152.2 | 150 | 109.3 | 806.7 | 802.1 | 350.3 | 443.4 | 14.2 | 0.21 | 24.7
66.5833 | 151.1 | 148.9 | 110.1 | 806.9 | 802.7 | 348.1 | 438.4 | 14.2 | 0.19 | 24.6
66.5875 | 152.1 | 150.1 | 109.2 | 806.5 | 802.5 | 351.3 | 447.3 | 14.2 | 0.19 | 24.7
66.5917 | 150.3 | 151.1 | 109.5 | 806.6 | 802.8 | 348.4 | 444.1 | 14.2 | 0.2 | 24.6
66.5958 | 152.1 | 150 | 109.1 | 806.4 | 802 | 350.2 | 443.1 | 14.2 | 0.19 | 24.7
66.6 | 152.1 | 150.2 | 109.4 | 806.4 | 802.1 | 347.8 | 444.9 | 14.1 | 0.19 | 24.7
66.6042 | 152 | 150.2 | 108.9 | 806.6 | 802.3 | 349.3 | 441.8 | 14.2 | 0.18 | 24.7
66.6083 | 152.2 | 150.1 | 109.3 | 806 | 802.2 | 350.5 | 444.6 | 14.2 | 0.19 | 24.7
66.6125 | 151.9 | 149.8 | 109.1 | 805.8 | 802.7 | 348.7 | 443.5 | 14.2 | 0.19 | 24.7
66.6167 | 151.9 | 150.1 | 109.2 | 806.1 | 803.1 | 349 | 440.9 | 14.1 | 0.19 | 24.7
66.6208 | 152 | 149.4 | 109.3 | 806.2 | 802.5 | 349.5 | 444 | 14.2 | 0.2 | 24.7
66.625 | 152.6 | 150.6 | 109.2 | 806.4 | 802.4 | 348.2 | 445.5 | 14.1 | 0.21 | 24.7
66.6292 | 152 | 150 | 109.1 | 806.1 | 802.4 | 351.1 | 447.7 | 14.2 | 0.2 | 24.7
66.6333 | 152.3 | 150.3 | 109.3 | 805.9 | 802.1 | 351.2 | 445.2 | 14.2 | 0.19 | 24.7
66.6375 | 152.2 | 150.5 | 109.2 | 806.4 | 802.6 | 346.9 | 441.1 | 14.3 | 0.19 | 24.6
66.6417 | 152 | 150 | 109.6 | 806.9 | 802.9 | 350.4 | 445.9 | 14.2 | 0.2 | 24.6
66.6458 | 152.2 | 150.1 | 109.1 | 806.6 | 802.8 | 350.3 | 441.6 | 14.2 | 0.2 | 24.6
66.65 | 151.9 | 150.3 | 109.1 | 806.7 | 802.7 | 349.2 | 442.7 | 14.2 | 0.19 | 24.6
66.6542 | 152.2 | 150.3 | 109.2 | 806.6 | 802.6 | 350.4 | 447.1 | 14.2 | 0.2 | 24.6
66.6583 | 152.4 | 150.3 | 109.2 | 806.2 | 802.5 | 349.6 | 445.4 | 14.2 | 0.18 | 24.7
66.6625 | 152.1 | 150.9 | 109.4 | 806.3 | 802.1 | 351 | 440.6 | 14.2 | 0.2 | 24.6
66.6667 | 152.2 | 150.2 | 109.1 | 805.9 | 801.9 | 348.1 | 441.6 | 14.2 | 0.2 | 24.6
66.6708 | 152.1 | 150.4 | 109.3 | 806 | 802.3 | 347.1 | 440.1 | 14.2 | 0.19 | 24.7
66.675 | 152.2 | 150.5 | 109.4 | 805.6 | 802.2 | 348.1 | 442.4 | 14.2 | 0.18 | 24.7
66.6792 | 151.8 | 150.6 | 109.4 | 806 | 802 | 345.9 | 439.6 | 14.1 | 0.2 | 24.6
66.6833 | 152.3 | 150.3 | 109.4 | 806.1 | 801.7 | 353.8 | 446.8 | 14.2 | 0.19 | 24.7
66.6875 | 152.1 | 150.1 | 108.9 | 806.1 | 802 | 349.2 | 443.6 | 14.2 | 0.19 | 24.6
66.6917 | 152.2 | 150.3 | 109.4 | 806.3 | 801.9 | 351.3 | 448.5 | 14.2 | 0.19 | 24.8
66.6958 | 152.1 | 150.1 | 109.2 | 806.5 | 802.3 | 352 | 444.2 | 14.2 | 0.19 | 24.7
66.7 | 152.1 | 150.7 | 109.1 | 806.7 | 802 | 348.8 | 443.3 | 14.2 | 0.19 | 24.7
66.7042 | 152.3 | 150.3 | 109.3 | 807.1 | 802.5 | 347.8 | 443.1 | 14.1 | 0.19 | 24.6
66.7083 | 152.2 | 150.5 | 109.3 | 807.2 | 802.5 | 349.4 | 444.1 | 14.2 | 0.19 | 24.7
66.7125 | 152.3 | 150.4 | 109.3 | 806.9 | 802.2 | 350 | 444.3 | 14.2 | 0.2 | 24.6
66.7167 | 152.2 | 150.3 | 109.4 | 806.7 | 802.3 | 348.9 | 443.2 | 14.4 | 0.18 | 24.6
66.7208 | 152.1 | 149.6 | 109.2 | 806.4 | 802.3 | 345.6 | 440.9 | 14.3 | 0.19 | 24.6
66.725 | 152 | 149.9 | 108.9 | 806.6 | 801.9 | 351.5 | 447.8 | 14 | 0.18 | 24.6
66.7292 | 152.2 | 150.4 | 109.4 | 806.4 | 802.3 | 348.9 | 441.2 | 14.1 | 0.18 | 24.7
66.7333 | 152.1 | 150.3 | 109.2 | 806.5 | 802.4 | 351 | 443.5 | 14.2 | 0.18 | 24.6
66.7375 | 151.9 | 149.9 | 109 | 806.4 | 802.3 | 349 | 443.5 | 14.2 | 0.19 | 24.7
66.7417 | 152.2 | 150.4 | 109.3 | 806.5 | 802.1 | 347.8 | 442.1 | 14.2 | 0.18 | 24.7
66.7458 | 151.9 | 150.2 | 109.3 | 806.4 | 802.2 | 346.2 | 442.2 | 14.2 | 0.19 | 24.7
66.75 | 152 | 149.9 | 109.8 | 806.5 | 802 | 351.6 | 448.7 | 14.2 | 0.17 | 24.7
66.7542 | 152 | 150.1 | 109.3 | 806.3 | 802.4 | 348.8 | 441.8 | 14.2 | 0.17 | 24.7
66.7583 | 152 | 150.1 | 109.1 | 806.7 | 802.3 | 351.8 | 447.4 | 14.1 | 0.18 | 24.7
66.7625 | 152.1 | 150.3 | 109.2 | 806.8 | 802.5 | 349.8 | 439.6 | 14.2 | 0.18 | 24.7
66.7667 | 151.9 | 150.1 | 109.3 | 806.6 | 802.8 | 348.9 | 441.5 | 14.2 | 0.19 | 24.7
66.7708 | 151.8 | 150 | 109.2 | 806.5 | 802.8 | 351.2 | 445.8 | 14.1 | 0.18 | 24.6
66.775 | 151.7 | 150 | 109.8 | 806.8 | 802.3 | 345.8 | 441 | 14.3 | 0.17 | 24.7
66.7792 | 151.9 | 150.7 | 109.5 | 806.4 | 802.2 | 353.6 | 447.8 | 14.3 | 0.16 | 24.7
66.7833 | 151.9 | 149.9 | 109.4 | 806 | 802.5 | 349.5 | 443.7 | 14.2 | 0.19 | 24.7
66.7875 | 151.9 | 149.6 | 109.1 | 806.4 | 802.4 | 350 | 446.7 | 14.3 | 0.19 | 24.7
66.7917 | 151.7 | 150 | 109.2 | 806.4 | 801.8 | 347.9 | 442.1 | 14.2 | 0.18 | 24.6
66.7958 | 152 | 150 | 109.1 | 806.3 | 801.8 | 350.3 | 445.8 | 14.1 | 0.19 | 24.7
66.8 | 152 | 150.2 | 109.3 | 806.6 | 801.6 | 344.6 | 437 | 14.2 | 0.2 | 24.7
66.8042 | 152.2 | 150.3 | 109.7 | 806.1 | 801.8 | 348.7 | 439.1 | 14.2 | 0.18 | 24.7
66.8083 | 152.4 | 150.4 | 109.3 | 806.2 | 801.9 | 350.5 | 443.7 | 14.2 | 0.18 | 24.7
66.8125 | 151.4 | 150 | 109 | 806.3 | 801.5 | 349.9 | 447.3 | 14.3 | 0.17 | 24.7
66.8167 | 151.9 | 150 | 109.1 | 806.5 | 802.2 | 350.8 | 445.3 | 14.2 | 0.19 | 24.7
66.8208 | 152.2 | 150.3 | 109.1 | 806.7 | 802.4 | 347 | 440.4 | 14.3 | 0.18 | 24.7
66.825 | 152.1 | 150.4 | 109.2 | 806.9 | 802.4 | 348.9 | 444.9 | 14.1 | 0.19 | 24.6
66.8292 | 152.2 | 149.9 | 109.2 | 807 | 801.5 | 350.5 | 443.4 | 14.4 | 0.19 | 24.7
66.8333 | 152 | 150.2 | 109.1 | 807.2 | 801.7 | 345.5 | 440.8 | 14.2 | 0.18 | 24.6
66.8375 | 152.3 | 150.3 | 109.7 | 807 | 802.2 | 348.8 | 441.6 | 14.2 | 0.19 | 24.7
66.8417 | 152 | 149.9 | 109.2 | 806.7 | 802.1 | 351.4 | 445 | 14.1 | 0.18 | 24.7
66.8458 | 152.2 | 150.3 | 109.3 | 806.6 | 802.4 | 350.1 | 442.3 | 14.2 | 0.2 | 24.7
66.85 | 151.8 | 150 | 109.4 | 806.7 | 802.8 | 352.5 | 446.3 | 14 | 0.19 | 24.6
66.8542 | 152.2 | 150.2 | 109.2 | 806.5 | 802.1 | 346.7 | 437 | 14.1 | 0.19 | 24.6
66.8583 | 152.1 | 150 | 109.2 | 806.2 | 801.7 | 349 | 441.9 | 14.2 | 0.18 | 24.7
66.8625 | 152.2 | 150.1 | 109.2 | 806.2 | 801.5 | 351.5 | 444.4 | 14.2 | 0.18 | 24.6
66.8667 | 152.1 | 150.1 | 108.6 | 806 | 801.9 | 350 | 443.9 | 14.2 | 0.18 | 24.7
66.8708 | 151.9 | 150.2 | 108.9 | 806.3 | 801.7 | 350.4 | 446.3 | 14.2 | 0.17 | 24.6
66.875 | 152 | 150.2 | 109 | 806.2 | 801.9 | 347.9 | 441.8 | 14.3 | 0.18 | 24.7
66.8792 | 152.1 | 150.3 | 109.2 | 806.5 | 802.2 | 351.5 | 448.3 | 14.2 | 0.19 | 24.6
66.8833 | 152.6 | 150.2 | 109.3 | 805.9 | 801.8 | 347.7 | 444.1 | 14.3 | 0.17 | 24.7
66.8875 | 151.7 | 150.1 | 109.1 | 806.3 | 802.5 | 348.2 | 441.6 | 14.2 | 0.19 | 24.6
66.8917 | 152.2 | 150.3 | 109.3 | 806.2 | 802.6 | 349 | 438.2 | 14.2 | 0.18 | 24.7
66.8958 | 152 | 150 | 109.2 | 806.7 | 802.2 | 348.6 | 443.3 | 14.2 | 0.17 | 24.7
66.9 | 151.9 | 149.7 | 109.6 | 806.7 | 802.9 | 348.2 | 441.6 | 14.1 | 0.17 | 24.7
66.9042 | 152.1 | 150.1 | 109.2 | 806.5 | 802.3 | 347.4 | 440.4 | 14.2 | 0.17 | 24.7
66.9083 | 152.1 | 150.4 | 109.2 | 806 | 802.6 | 349.8 | 446.7 | 14.2 | 0.18 | 24.7
66.9125 | 153.3 | 150.3 | 108.8 | 806.3 | 802.5 | 349.7 | 445.2 | 14.2 | 0.17 | 24.7
66.9167 | 152 | 150.2 | 109.2 | 806.6 | 802.1 | 348 | 441.2 | 14.2 | 0.17 | 24.7
66.9208 | 152 | 150.2 | 109.1 | 806.4 | 802 | 344.6 | 439.9 | 14.2 | 0.15 | 24.7
66.925 | 151.8 | 150.1 | 109.1 | 806.7 | 801.9 | 350.8 | 444.8 | 14.2 | 0.17 | 24.6
66.9292 | 152 | 150 | 109 | 806.4 | 801.7 | 351.3 | 449.4 | 14.3 | 0.17 | 24.7
66.9333 | 152 | 150.1 | 109.1 | 806.4 | 802 | 350.7 | 446.3 | 14.2 | 0.16 | 24.6
66.9375 | 152.1 | 150.3 | 109.1 | 806.6 | 802.3 | 350.7 | 447.9 | 14.2 | 0.17 | 24.6
66.9417 | 152 | 149.2 | 109 | 806.2 | 802.1 | 349 | 444.3 | 14.1 | 0.17 | 24.7
66.9458 | 152.2 | 150.5 | 109.4 | 806.4 | 802.2 | 349.8 | 444.4 | 14.2 | 0.17 | 24.6
66.95 | 151.6 | 150.4 | 109.4 | 806.6 | 801.9 | 349.4 | 443.8 | 14.2 | 0.17 | 24.7
66.9542 | 152.3 | 150.5 | 109.4 | 806.7 | 802 | 347.2 | 441.4 | 14.1 | 0.17 | 24.6
66.9583 | 152.4 | 150.5 | 109.1 | 806.6 | 802.3 | 350.6 | 445.9 | 14.2 | 0.17 | 24.7
66.9625 | 152.3 | 150.2 | 109.1 | 806.4 | 802.7 | 350.1 | 446 | 14.1 | 0.17 | 24.6
66.9667 | 151.9 | 149.6 | 108.7 | 806.8 | 803.2 | 346.2 | 441.2 | 14.2 | 0.17 | 24.7
66.9708 | 152 | 150.2 | 109.7 | 806.4 | 802.6 | 350 | 446.5 | 14.2 | 0.16 | 24.7
66.975 | 152 | 150.5 | 109 | 806.3 | 802.7 | 351.7 | 447 | 14.1 | 0.17 | 24.7
66.9792 | 152.1 | 149.9 | 109.2 | 806.3 | 802.6 | 350.4 | 443.9 | 14.2 | 0.18 | 24.8
66.9833 | 151.9 | 150.2 | 108.9 | 805.8 | 802 | 351.5 | 448.6 | 14.2 | 0.17 | 24.6
66.9875 | 151.7 | 150 | 109.2 | 805.9 | 802 | 351.7 | 444.4 | 14.2 | 0.17 | 24.8
66.9917 | 151.9 | 149.8 | 109.3 | 806.1 | 801.9 | 352 | 445.3 | 14.2 | 0.18 | 24.7
66.9958 | 152.4 | 150.2 | 109.3 | 806 | 802.1 | 350.1 | 445.6 | 14.2 | 0.17 | 24.8
67 | 151.9 | 150 | 109.3 | 806.3 | 801.9 | 352.4 | 447.1 | 14.2 | 0.18 | 24.6
67.0042 | 151.7 | 149.9 | 109.1 | 806.2 | 801.8 | 351.5 | 442.3 | 14.2 | 0.17 | 24.7
67.0083 | 151.6 | 149.8 | 109 | 806 | 802.1 | 352.4 | 445.9 | 14.2 | 0.18 | 24.7
67.0125 | 151.8 | 150 | 109 | 806.3 | 802.4 | 352 | 446.2 | 14.2 | 0.17 | 24.6
67.0167 | 151.4 | 150 | 109.1 | 806.5 | 802.1 | 349.6 | 445 | 14.2 | 0.17 | 24.7
67.0208 | 151.8 | 149.8 | 108.9 | 806.7 | 802.1 | 349.5 | 442.7 | 14.3 | 0.16 | 24.7
67.025 | 152.4 | 149.5 | 108.9 | 806.8 | 801.6 | 350.5 | 444.9 | 14.2 | 0.17 | 24.6
67.0292 | 151.9 | 149.9 | 109.2 | 806.6 | 802.3 | 351.8 | 447.8 | 14.3 | 0.16 | 24.7
67.0333 | 151.7 | 149.9 | 109.1 | 806.1 | 801.8 | 349.9 | 444.4 | 14.3 | 0.16 | 24.6
67.0375 | 152.1 | 150.1 | 109.4 | 806 | 801.9 | 350.8 | 446.3 | 14.3 | 0.18 | 24.7
67.0417 | 152.2 | 150 | 109.3 | 806.2 | 801.6 | 351.3 | 445.5 | 14.2 | 0.17 | 24.6
67.0458 | 152 | 150.1 | 109.1 | 806.4 | 802.1 | 351.3 | 444.7 | 14.2 | 0.17 | 24.7
67.05 | 152 | 150 | 109.1 | 806.5 | 802 | 350.9 | 444.3 | 14.2 | 0.17 | 24.7
67.0542 | 151.8 | 150.2 | 108.8 | 806.3 | 802.1 | 351.5 | 447.3 | 14.2 | 0.16 | 24.6
67.0583 | 152.2 | 150.1 | 109.3 | 806.5 | 802.1 | 349.7 | 439.4 | 14.3 | 0.15 | 24.7
67.0625 | 152.4 | 151 | 109.2 | 806.1 | 802.1 | 349.8 | 444.2 | 14.2 | 0.15 | 24.7
67.0667 | 152.2 | 150 | 109.1 | 806.4 | 802.2 | 347.2 | 441.9 | 14.2 | 0.16 | 24.7
67.0708 | 151.9 | 150.3 | 109 | 806.5 | 802.4 | 351.5 | 441.7 | 14.2 | 0.17 | 24.7
67.075 | 152.1 | 150.2 | 109.2 | 806.5 | 802.4 | 346.9 | 442.6 | 14.2 | 0.16 | 24.7
67.0792 | 152.2 | 150.3 | 109.3 | 806.7 | 802.1 | 347.2 | 440.7 | 14.2 | 0.18 | 24.6
67.0833 | 152.2 | 150.3 | 109.4 | 806.8 | 802.4 | 345.5 | 437.7 | 14.2 | 0.18 | 24.6
67.0875 | 152 | 150.4 | 109.2 | 806.6 | 802.5 | 349.4 | 443.3 | 14.1 | 0.18 | 24.6
67.0917 | 152.1 | 149.9 | 109.3 | 806.7 | 802.7 | 349.8 | 441.5 | 14.3 | 0.17 | 24.7
67.0958 | 152.2 | 150.2 | 109.5 | 806.5 | 802.3 | 349.9 | 446.2 | 14.3 | 0.17 | 24.7
67.1 | 152 | 150.3 | 109.1 | 806.6 | 802.4 | 347.9 | 443.7 | 14.2 | 0.16 | 24.6
67.1042 | 151.9 | 150.3 | 108.9 | 806.4 | 802.1 | 350.1 | 444 | 14.2 | 0.17 | 24.7
67.1083 | 152 | 150.2 | 109 | 805.8 | 802.3 | 350.9 | 445.2 | 14.2 | 0.17 | 24.7
67.1125 | 151.9 | 150 | 109.5 | 806 | 802.3 | 350.4 | 443.7 | 14.1 | 0.18 | 24.7
67.1167 | 151.9 | 149.9 | 109 | 805.8 | 802.3 | 349.2 | 443 | 14.2 | 0.18 | 24.7
67.1208 | 151.8 | 150 | 109.2 | 806.1 | 801.7 | 350.1 | 446 | 14.3 | 0.17 | 24.7
67.125 | 152.2 | 151 | 109.3 | 806 | 801.8 | 351.5 | 442.9 | 14.2 | 0.19 | 24.7
67.1292 | 151.7 | 150 | 109.2 | 806.1 | 802.3 | 350.3 | 446.1 | 14.2 | 0.18 | 24.7
67.1333 | 151.7 | 150.2 | 109.1 | 806.4 | 802.1 | 347.7 | 439.3 | 14.1 | 0.18 | 24.6
67.1375 | 151.9 | 150.1 | 109 | 806.4 | 802.1 | 346.7 | 438.9 | 14.3 | 0.18 | 24.6
67.1417 | 151.9 | 149.9 | 108.7 | 806.2 | 802.6 | 349.6 | 444.1 | 14.3 | 0.19 | 24.6
67.1458 | 152 | 149.8 | 109 | 806.3 | 802.1 | 349.8 | 445.2 | 14.3 | 0.18 | 24.7
67.15 | 152.2 | 150.2 | 109.1 | 806.4 | 802.1 | 347.8 | 443.2 | 14.1 | 0.19 | 24.6
67.1542 | 152.1 | 150 | 109.1 | 806.2 | 802.5 | 351.6 | 447 | 14.3 | 0.19 | 24.7
67.1583 | 151.7 | 149.8 | 109.2 | 806.2 | 801.7 | 349.9 | 440.8 | 14.2 | 0.19 | 24.7
67.1625 | 151.8 | 150 | 109.3 | 806.4 | 801.9 | 351.5 | 445 | 14.2 | 0.18 | 24.7
67.1667 | 151.8 | 150 | 109.1 | 806.4 | 801 | 347.4 | 443 | 14.2 | 0.19 | 24.7
67.1708 | 152.2 | 150.2 | 109.3 | 806.3 | 801.7 | 349.6 | 446.2 | 14.3 | 0.19 | 24.7
67.175 | 151.8 | 150.3 | 109.2 | 806.5 | 801.9 | 352.5 | 445 | 14 | 0.2 | 24.7
67.1792 | 152.1 | 150.1 | 109.1 | 805.8 | 801.8 | 350.8 | 446 | 14.3 | 0.19 | 24.7
67.1833 | 152 | 150.2 | 109.1 | 805.7 | 801.6 | 348.5 | 439.5 | 14.2 | 0.17 | 24.7
67.1875 | 152 | 150.3 | 109 | 805.5 | 802.1 | 348.2 | 444.9 | 14.2 | 0.18 | 24.7
67.1917 | 152 | 150 | 109.2 | 805.8 | 801.8 | 349.6 | 443.6 | 14.2 | 0.18 | 24.7
67.1958 | 152.1 | 150.2 | 109.3 | 806.3 | 802.1 | 350.9 | 447.7 | 14.3 | 0.18 | 24.7
67.2 | 152.8 | 150.1 | 109 | 806.5 | 802.4 | 348.4 | 441.6 | 14.2 | 0.18 | 24.7
67.2042 | 152.3 | 150.3 | 109.2 | 806.3 | 802.2 | 348.4 | 440.2 | 14.2 | 0.18 | 24.6
67.2083 | 152.5 | 149.5 | 108.7 | 806.2 | 802.4 | 348.8 | 446.6 | 14.3 | 0.18 | 24.7
67.2125 | 152 | 150.3 | 109.2 | 806 | 802.6 | 350.8 | 443.2 | 14.1 | 0.18 | 24.7
67.2167 | 152.2 | 150 | 109.3 | 805.9 | 802.6 | 352.1 | 447.4 | 14.2 | 0.18 | 24.7
67.2208 | 152 | 150 | 109.1 | 805.9 | 802.1 | 351.5 | 443.8 | 14.2 | 0.18 | 24.7
67.225 | 152.2 | 150.1 | 109.4 | 806 | 801.9 | 351.6 | 446.6 | 14.2 | 0.18 | 24.7
67.2292 | 151.5 | 149.8 | 109 | 805.9 | 802 | 351.6 | 448.4 | 14.2 | 0.19 | 24.7
67.2333 | 152.1 | 150.2 | 109.2 | 805.6 | 802.2 | 351.1 | 446.3 | 14.2 | 0.18 | 24.7
67.2375 | 151.8 | 150 | 109 | 806 | 802.2 | 350.7 | 446.8 | 14.2 | 0.19 | 24.7
67.2417 | 151.9 | 150.6 | 109.1 | 805.6 | 801.9 | 350.2 | 443.5 | 14.1 | 0.19 | 24.6
67.2458 | 152.4 | 150 | 108.6 | 805.9 | 801.7 | 350.1 | 444.2 | 14.2 | 0.18 | 24.7
67.25 | 152 | 149.8 | 109.2 | 806.2 | 801 | 349.4 | 442.7 | 14.2 | 0.18 | 24.7
67.2542 | 151.6 | 149.6 | 109.6 | 806 | 801.7 | 347.5 | 440.6 | 14.2 | 0.19 | 24.7
67.2583 | 151.6 | 149.9 | 109.2 | 806.3 | 802.6 | 352.1 | 445.1 | 14.2 | 0.19 | 24.6
67.2625 | 152.2 | 150.5 | 109.3 | 806.5 | 803 | 352.2 | 448.4 | 14.3 | 0.18 | 24.6
67.2667 | 151.9 | 149.9 | 109.2 | 806.5 | 802.6 | 349.9 | 446.8 | 14.2 | 0.18 | 24.7
67.2708 | 152.1 | 150 | 109.2 | 806.3 | 803 | 348.5 | 445.2 | 14.2 | 0.18 | 24.6
67.275 | 152.2 | 150.4 | 109.2 | 806.5 | 802.5 | 350.2 | 444.7 | 14.2 | 0.17 | 24.7
67.2792 | 152.5 | 150 | 109 | 806.4 | 802.6 | 350.5 | 446.6 | 14.2 | 0.19 | 24.6
67.2833 | 152.2 | 149.8 | 109.1 | 806 | 802 | 349.5 | 445.5 | 14.2 | 0.19 | 24.6
67.2875 | 152.2 | 149.9 | 108.8 | 806.6 | 801.8 | 346.9 | 442.5 | 14.3 | 0.19 | 24.7
67.2917 | 152.5 | 150.3 | 109.2 | 806.2 | 801.7 | 348.5 | 446.1 | 14.2 | 0.17 | 24.7
67.2958 | 152 | 150.1 | 109.1 | 806 | 802.2 | 351.1 | 448.3 | 14.2 | 0.18 | 24.7
67.3 | 151.4 | 150 | 109.2 | 806.1 | 801.9 | 345.6 | 439.5 | 14.2 | 0.18 | 24.6
67.3042 | 152 | 149.9 | 109.1 | 806.1 | 802 | 350.8 | 438.7 | 14.2 | 0.19 | 24.8
67.3083 | 152.1 | 149.9 | 109.2 | 806.1 | 801.3 | 351.3 | 446.4 | 14.3 | 0.18 | 24.7
67.3125 | 152 | 150.1 | 109.1 | 806.4 | 801.4 | 351.2 | 443.8 | 14.1 | 0.2 | 24.7
67.3167 | 152.1 | 150.3 | 109.2 | 806.2 | 801.8 | 349.6 | 446.9 | 14.2 | 0.19 | 24.6
67.3208 | 152 | 150.2 | 109.2 | 806.4 | 802 | 352.7 | 447.7 | 14.1 | 0.19 | 24.7
67.325 | 152.1 | 150.1 | 109.5 | 806.4 | 802.3 | 348.7 | 440 | 14.3 | 0.21 | 24.6
67.3292 | 152.1 | 150.2 | 109.1 | 806 | 802.2 | 347.7 | 442.7 | 14.1 | 0.19 | 24.7
67.3333 | 152 | 150 | 109.1 | 806.1 | 802.6 | 348.7 | 441.7 | 14.2 | 0.18 | 24.7
67.3375 | 151.9 | 150.1 | 108.9 | 806.2 | 802.4 | 351.1 | 445.2 | 14.3 | 0.19 | 24.7
67.3417 | 151.9 | 150 | 109 | 806.1 | 802.4 | 349.7 | 446 | 14.2 | 0.18 | 24.7
67.3458 | 152 | 150 | 109.1 | 806 | 801.4 | 348.5 | 446.1 | 14.3 | 0.19 | 24.7
67.35 | 152.1 | 149.9 | 109.2 | 805.6 | 801.9 | 350.8 | 444.7 | 14.3 | 0.19 | 24.7
67.3542 | 152.2 | 150.2 | 109.2 | 806 | 801.6 | 350.3 | 444.1 | 14.3 | 0.18 | 24.6
67.3583 | 152.4 | 150.1 | 109.1 | 806.1 | 801.6 | 353 | 450.8 | 14.2 | 0.17 | 24.7
67.3625 | 151.9 | 150 | 109.1 | 805.7 | 802 | 349.6 | 438.3 | 14.2 | 0.19 | 24.6
67.3667 | 152 | 150.1 | 109.1 | 805.7 | 802 | 350 | 443.2 | 14.2 | 0.19 | 24.7
67.3708 | 152.3 | 149.9 | 109.1 | 806.1 | 802.1 | 349.5 | 446.2 | 14.3 | 0.19 | 24.6
67.375 | 152.3 | 150.1 | 109 | 805.7 | 801.6 | 348.5 | 444.8 | 14.3 | 0.19 | 24.7
67.3792 | 152.2 | 150.2 | 109.2 | 805.5 | 802.1 | 350.5 | 445.2 | 14.3 | 0.19 | 24.8
67.3833 | 152.1 | 149.9 | 109.1 | 805.8 | 802.2 | 350.1 | 444 | 14.2 | 0.18 | 24.6
67.3875 | 152.2 | 150.2 | 109.3 | 806.3 | 802.2 | 349 | 445.3 | 14.2 | 0.19 | 24.7
67.3917 | 152 | 150 | 109.1 | 806.1 | 802.5 | 347.3 | 443.8 | 14.2 | 0.18 | 24.7
67.3958 | 152.2 | 150.2 | 109.2 | 806.3 | 803 | 349.3 | 444.1 | 14.2 | 0.18 | 24.6
67.4 | 152.2 | 150.1 | 109.2 | 806.6 | 802.6 | 350.1 | 444.2 | 14.2 | 0.18 | 24.6
67.4042 | 151.9 | 149.7 | 108.9 | 806.4 | 802.2 | 351 | 446.8 | 14.3 | 0.18 | 24.7
67.4083 | 152 | 150.3 | 109.1 | 806 | 802 | 351.7 | 443.8 | 14.2 | 0.19 | 24.6
67.4125 | 152.2 | 150.4 | 109.2 | 805.7 | 801.9 | 352.4 | 447 | 14.2 | 0.19 | 24.6
67.4167 | 152 | 150.3 | 109.2 | 805.9 | 802.1 | 350.2 | 446.3 | 14.2 | 0.17 | 24.6
67.4208 | 152 | 150 | 109 | 805.7 | 801.9 | 349.6 | 442.9 | 14.3 | 0.19 | 24.7
67.425 | 152.2 | 150 | 109.1 | 805.9 | 801.9 | 352.1 | 449.3 | 14.2 | 0.18 | 24.7
67.4292 | 152.1 | 150.3 | 109.3 | 806 | 802.1 | 346.9 | 439.2 | 14.2 | 0.19 | 24.7
67.4333 | 152.2 | 150 | 109.3 | 805.7 | 802.3 | 351.1 | 448.4 | 14.3 | 0.18 | 24.7
67.4375 | 152 | 150.1 | 109.4 | 806 | 802 | 348.6 | 443.8 | 14.2 | 0.18 | 24.6
67.4417 | 152.2 | 150.2 | 109.3 | 806 | 802.1 | 350.5 | 444.3 | 14.1 | 0.19 | 24.7
67.4458 | 152 | 150.1 | 109.3 | 806.3 | 802.3 | 350.7 | 443.8 | 14.2 | 0.19 | 24.7
67.45 | 152.2 | 150.1 | 109.2 | 806.1 | 802.8 | 348.3 | 438.1 | 14.2 | 0.2 | 24.6
67.4542 | 152.2 | 150.1 | 109.3 | 806.1 | 802.8 | 349.6 | 443.3 | 14.2 | 0.17 | 24.7
67.4583 | 152.3 | 150.3 | 109 | 806.4 | 802.6 | 349.8 | 445.6 | 14.2 | 0.2 | 24.7
67.4625 | 152.9 | 150.4 | 109.2 | 806.5 | 802.7 | 350 | 441.2 | 14.2 | 0.18 | 24.7
67.4667 | 152.2 | 150.2 | 109.1 | 806.4 | 802.1 | 348 | 440.7 | 14.2 | 0.2 | 24.7
67.4708 | 152.3 | 150.2 | 109.2 | 805.8 | 801.9 | 351.2 | 445.7 | 14.3 | 0.19 | 24.7
67.475 | 152.7 | 150.5 | 109.1 | 805.8 | 801.7 | 346.8 | 441.5 | 14.4 | 0.18 | 24.7
67.4792 | 152.2 | 150.3 | 109.3 | 805.7 | 801.7 | 349.4 | 443.6 | 14.4 | 0.18 | 24.7
67.4833 | 152.6 | 150.3 | 109.3 | 805.9 | 801.9 | 353.4 | 450.1 | 14.2 | 0.2 | 24.7
67.4875 | 152.3 | 150.4 | 109.3 | 806 | 802.1 | 351.1 | 445.4 | 14.2 | 0.19 | 24.6
67.4917 | 152.2 | 150.5 | 109.4 | 806.2 | 802.1 | 352.5 | 443.8 | 14.2 | 0.19 | 24.6
67.4958 | 152.2 | 150 | 109.2 | 806.5 | 802.3 | 348.8 | 441.6 | 14.2 | 0.19 | 24.7
67.5 | 152.2 | 150.4 | 109 | 806.1 | 801.5 | 348.2 | 443.3 | 14.6 | 0.19 | 24.7
67.5042 | 152.2 | 150 | 109.3 | 806.2 | 801.7 | 351.1 | 445.6 | 14.2 | 0.19 | 24.7
67.5083 | 152.1 | 150 | 109.3 | 806.2 | 801.9 | 348.4 | 442.8 | 14.1 | 0.2 | 24.6
67.5125 | 152 | 150.2 | 109.3 | 806.3 | 802.2 | 348.4 | 441.7 | 14.3 | 0.2 | 24.6
67.5167 | 152 | 150.1 | 109.1 | 806 | 802.1 | 345.9 | 441.4 | 14.2 | 0.19 | 24.6
67.5208 | 151.9 | 150 | 109 | 805.7 | 802.7 | 348.2 | 443.2 | 14.2 | 0.2 | 24.7
67.525 | 151.9 | 150 | 109 | 806 | 802.7 | 352.6 | 443.3 | 14.2 | 0.2 | 24.7
67.5292 | 151.3 | 149.6 | 109.5 | 806.1 | 802.9 | 348.7 | 444.5 | 14.2 | 0.21 | 24.7
67.5333 | 152.1 | 150 | 109.2 | 805.7 | 801.7 | 349.8 | 446.1 | 14.2 | 0.19 | 24.7
67.5375 | 151.7 | 150.1 | 109.2 | 805.1 | 801.8 | 348.7 | 446 | 14.3 | 0.18 | 24.7
67.5417 | 152 | 149.7 | 109.2 | 805.3 | 801.9 | 350.9 | 445.7 | 14.3 | 0.18 | 24.7
67.5458 | 152 | 149.8 | 109.1 | 805.8 | 801.7 | 349.8 | 440.9 | 14.2 | 0.18 | 24.6
67.55 | 152 | 150.1 | 109.4 | 805.9 | 802.3 | 348.9 | 441.9 | 14.2 | 0.18 | 24.6
67.5542 | 151.6 | 149.4 | 110 | 805.5 | 801.6 | 351.2 | 444.5 | 14.2 | 0.19 | 24.7
67.5583 | 152.4 | 151.2 | 109.3 | 805.6 | 801.3 | 353.9 | 450.7 | 14.3 | 0.18 | 24.7
67.5625 | 152.3 | 150.2 | 108.7 | 805.8 | 801.9 | 351.2 | 445.9 | 14.1 | 0.18 | 24.7
67.5667 | 152.1 | 150.2 | 109.3 | 806 | 801.9 | 349.6 | 445.8 | 14.1 | 0.16 | 24.7
67.5708 | 152.2 | 150 | 109.2 | 806.2 | 802.6 | 350 | 445.5 | 14.2 | 0.17 | 24.6
67.575 | 152.1 | 150 | 108.8 | 806.3 | 803.2 | 345.5 | 440.7 | 14.3 | 0.17 | 24.7
67.5792 | 152.3 | 150.7 | 109.2 | 805.8 | 802.8 | 349.2 | 445.3 | 14.1 | 0.18 | 24.7
67.5833 | 152.3 | 150.1 | 109.3 | 805.8 | 802 | 348.7 | 442.8 | 14.2 | 0.17 | 24.7
67.5875 | 152.2 | 150.2 | 109.4 | 805.6 | 802.3 | 347.8 | 444.9 | 14.2 | 0.17 | 24.6
67.5917 | 152 | 150 | 109.1 | 805.7 | 802.5 | 350.9 | 440.3 | 14.2 | 0.17 | 24.6
67.5958 | 152.1 | 149.7 | 109.1 | 806.1 | 801.9 | 348.3 | 443.9 | 14.2 | 0.18 | 24.7
67.6 | 152.1 | 150 | 109.2 | 805.9 | 802.4 | 349.5 | 441.3 | 14.2 | 0.18 | 24.7
67.6042 | 152.2 | 150.2 | 109.2 | 805.6 | 802.1 | 347.9 | 439.4 | 14.2 | 0.19 | 24.6
67.6083 | 152.2 | 150.1 | 109.3 | 805.7 | 802.1 | 347.9 | 443.1 | 14.2 | 0.19 | 24.8
67.6125 | 152.4 | 150.1 | 109.2 | 805.7 | 801.9 | 346.4 | 437.9 | 14.3 | 0.18 | 24.6
67.6167 | 152 | 150.1 | 108.9 | 805.4 | 801.9 | 349.8 | 443.8 | 14.2 | 0.17 | 24.7
67.6208 | 151.9 | 150.1 | 109 | 805.8 | 801.5 | 350.9 | 442.8 | 14.1 | 0.17 | 24.7
67.625 | 152.1 | 149.3 | 109.2 | 805.6 | 801.5 | 349.1 | 443 | 14.1 | 0.18 | 24.7
67.6292 | 152.4 | 150.2 | 109.3 | 805.9 | 802.3 | 348.4 | 440.8 | 14 | 0.19 | 24.7
67.6333 | 152 | 150.4 | 109 | 806.2 | 802.1 | 349 | 445.2 | 14.1 | 0.2 | 24.6
67.6375 | 151.8 | 150 | 108.9 | 806.4 | 802.2 | 347.1 | 441.9 | 14.1 | 0.2 | 24.7
67.6417 | 152.2 | 150.7 | 109.1 | 806.2 | 802.2 | 347.8 | 444 | 14.1 | 0.2 | 24.7
67.6458 | 152.3 | 150.2 | 109.3 | 806.3 | 802.5 | 349.9 | 445.4 | 14.1 | 0.2 | 24.6
67.65 | 152 | 150.4 | 109.2 | 806 | 802.3 | 350.3 | 442.6 | 14.1 | 0.19 | 24.7
67.6542 | 152.6 | 150.2 | 109.2 | 805.8 | 802.3 | 350 | 446.7 | 14.1 | 0.2 | 24.7
67.6583 | 152.1 | 150.3 | 109.3 | 805.8 | 802.1 | 349 | 443.5 | 14.1 | 0.2 | 24.7
67.6625 | 152 | 150.1 | 109.4 | 805.3 | 801.6 | 353.9 | 449.3 | 14.2 | 0.2 | 24.8
67.6667 | 151.9 | 149.9 | 108.7 | 805.6 | 801.7 | 351.2 | 445.9 | 14.1 | 0.2 | 24.7
67.6708 | 152.1 | 149.9 | 108.8 | 805.5 | 801.3 | 352.1 | 444.9 | 14.2 | 0.21 | 24.7
67.675 | 152.2 | 149.9 | 109.2 | 805.7 | 801.3 | 347.4 | 437.6 | 14.2 | 0.21 | 24.7
67.6792 | 152.1 | 150.3 | 109 | 805.7 | 801.3 | 352 | 446.4 | 14.1 | 0.21 | 24.8
67.6833 | 151.3 | 149.8 | 109 | 805.7 | 800.8 | 349.6 | 446 | 14.2 | 0.21 | 24.6
67.6875 | 152.2 | 150.1 | 109.4 | 805.7 | 801.6 | 348.3 | 439 | 14.2 | 0.2 | 24.7
67.6917 | 152.1 | 150 | 109.2 | 806.2 | 802 | 348.2 | 445.3 | 14.1 | 0.22 | 24.8
67.6958 | 152 | 150.5 | 109.3 | 806.2 | 802.1 | 349.3 | 445.2 | 14 | 0.21 | 24.6
67.7 | 152.3 | 150.1 | 109.4 | 806.4 | 801.7 | 349.7 | 446 | 14.1 | 0.21 | 24.6
67.7042 | 151.8 | 149.9 | 109 | 806.5 | 801.7 | 350.7 | 445.1 | 14.1 | 0.22 | 24.7
67.7083 | 152.1 | 150.2 | 109.1 | 806.4 | 801.9 | 349.6 | 444.1 | 14.1 | 0.21 | 24.7
67.7125 | 152 | 150.1 | 109.3 | 806.3 | 801.9 | 346.1 | 438.5 | 14.1 | 0.22 | 24.7
67.7167 | 152.2 | 149.7 | 109.2 | 806.1 | 801.4 | 348.6 | 443 | 14.1 | 0.22 | 24.6
67.7208 | 152.2 | 150.3 | 109.4 | 805.5 | 801.7 | 349.5 | 440.7 | 14.1 | 0.22 | 24.7
67.725 | 151.4 | 150 | 109.1 | 806.5 | 801.3 | 346.2 | 440.3 | 14.3 | 0.22 | 24.7
67.7292 | 152.3 | 150.2 | 109.4 | 806 | 801.1 | 346.9 | 439.7 | 14.2 | 0.21 | 24.7
67.7333 | 152.1 | 150 | 109.1 | 806 | 801 | 350.3 | 443.6 | 14.1 | 0.22 | 24.7
67.7375 | 152.2 | 150 | 109.5 | 805.8 | 801.3 | 349 | 444.9 | 14.2 | 0.23 | 24.7
67.7417 | 152.2 | 150.2 | 109.4 | 805.9 | 801.5 | 345.3 | 439.5 | 14.1 | 0.22 | 24.7
67.7458 | 152.2 | 150.2 | 109.2 | 805.7 | 801.5 | 349.8 | 447.3 | 14.3 | 0.22 | 24.6
67.75 | 152.4 | 150.3 | 109.4 | 806.3 | 801.6 | 351.3 | 447.6 | 14.2 | 0.22 | 24.6
67.7542 | 152.1 | 149.8 | 108.9 | 806.2 | 802.3 | 349.7 | 444.3 | 14.2 | 0.23 | 24.7
67.7583 | 152.4 | 150.4 | 109.1 | 806.1 | 801.9 | 347 | 442.3 | 14.2 | 0.21 | 24.6
67.7625 | 152.2 | 150 | 109.1 | 806.3 | 802.5 | 350.6 | 445.2 | 14.1 | 0.19 | 24.6
67.7667 | 152.6 | 150.4 | 109.1 | 806.2 | 802 | 347 | 442.5 | 14.3 | 0.2 | 24.6
67.7708 | 152 | 150.4 | 109.2 | 806 | 802.3 | 350 | 445 | 14 | 0.2 | 24.6
67.775 | 152.4 | 150.4 | 109.3 | 806.4 | 801.9 | 347.7 | 444 | 14.2 | 0.21 | 24.6
67.7792 | 152 | 150.2 | 109 | 806.1 | 801.8 | 347.1 | 439 | 14.2 | 0.21 | 24.7
67.7833 | 152.2 | 150.2 | 109.3 | 805.8 | 801.8 | 349.8 | 445 | 14.2 | 0.21 | 24.6
67.7875 | 152.3 | 150.3 | 109.1 | 806.2 | 801.9 | 351.1 | 447 | 14 | 0.19 | 24.7
67.7917 | 152 | 150.2 | 109.1 | 805.9 | 801.8 | 348 | 442.5 | 14.2 | 0.2 | 24.7
67.7958 | 152.1 | 149.9 | 109.1 | 805.8 | 801.9 | 350.7 | 445.5 | 14.1 | 0.21 | 24.7
67.8 | 152.2 | 150.2 | 109.2 | 805.7 | 801.7 | 351.4 | 446.3 | 14.2 | 0.22 | 24.7
67.8042 | 151.9 | 150 | 109 | 805.7 | 801.9 | 349.8 | 443.1 | 14.2 | 0.21 | 24.7
67.8083 | 152.1 | 149.9 | 109 | 806 | 801.8 | 349 | 440.6 | 14.1 | 0.2 | 24.7
67.8125 | 152.2 | 149.9 | 109.2 | 806.2 | 802.4 | 348.4 | 437.7 | 14.2 | 0.21 | 24.7
67.8167 | 152.2 | 149.8 | 108.6 | 806.1 | 801.6 | 352.8 | 449.1 | 14.2 | 0.21 | 24.7
67.8208 | 151.9 | 150.8 | 109.1 | 805.8 | 802.4 | 351.2 | 447.1 | 14.1 | 0.2 | 24.7
67.825 | 152.4 | 149.7 | 108.9 | 806.1 | 802.4 | 353.5 | 448.2 | 14.2 | 0.2 | 24.7
67.8292 | 152.2 | 149.6 | 109.3 | 806.2 | 802.4 | 350 | 444.7 | 14.1 | 0.2 | 24.6
67.8333 | 152.1 | 150.2 | 109.4 | 806.3 | 802.6 | 348.6 | 442.7 | 14.2 | 0.22 | 24.6
67.8375 | 152 | 150 | 108.9 | 806.6 | 802.7 | 344.7 | 437.2 | 14.2 | 0.2 | 24.7
67.8417 | 152 | 150.2 | 109.1 | 806.1 | 802.1 | 352.5 | 450.7 | 14.2 | 0.2 | 24.7
67.8458 | 151.5 | 150 | 109.2 | 806.4 | 801.6 | 351.9 | 444.8 | 14.1 | 0.21 | 24.7
67.85 | 152.7 | 150.8 | 109.3 | 805.8 | 802.3 | 350.7 | 445.6 | 14.2 | 0.2 | 24.7
67.8542 | 151.9 | 149.7 | 108.9 | 805.6 | 802.5 | 348.4 | 442.7 | 14.1 | 0.21 | 24.6
67.8583 | 152 | 150.1 | 109.1 | 805.5 | 802 | 351.1 | 446.7 | 14.3 | 0.21 | 24.7
67.8625 | 152.8 | 150.4 | 109.2 | 805.7 | 801.7 | 351.1 | 449.4 | 14.2 | 0.2 | 24.7
67.8667 | 152.2 | 150 | 109.2 | 805.9 | 802.1 | 353.7 | 448.2 | 14.2 | 0.23 | 24.7
67.8708 | 152 | 149.8 | 109.1 | 806.1 | 801.5 | 348.1 | 442.6 | 14.2 | 0.22 | 24.7
67.875 | 152.1 | 150 | 109.1 | 806.4 | 801.8 | 347.7 | 442 | 14.1 | 0.2 | 24.7
67.8792 | 152.3 | 150.2 | 109.3 | 806.2 | 802.5 | 348.8 | 438.7 | 14.2 | 0.2 | 24.6
67.8833 | 152.1 | 150.1 | 109.2 | 806.5 | 802.7 | 349.2 | 440 | 14.1 | 0.18 | 24.7
67.8875 | 152 | 149.9 | 108.9 | 806.3 | 802.9 | 349.2 | 446.6 | 14.1 | 0.19 | 24.6
67.8917 | 152 | 150.1 | 109 | 806 | 803 | 350.3 | 445.6 | 14.1 | 0.21 | 24.6
67.8958 | 152.4 | 150.4 | 109.2 | 806.6 | 802.6 | 347.6 | 443.3 | 14.2 | 0.16 | 24.7
67.9 | 152.1 | 150.3 | 109 | 806.4 | 802.6 | 350.3 | 444.9 | 14.1 | 0.19 | 24.7
67.9042 | 152.1 | 150.1 | 108.9 | 806.3 | 802.5 | 349.4 | 442.2 | 14.2 | 0.19 | 24.7
67.9083 | 152.1 | 150.1 | 109.1 | 805.8 | 802.6 | 348.6 | 444.8 | 14.1 | 0.18 | 24.7
67.9125 | 152.2 | 150.3 | 109.3 | 805.7 | 802.3 | 350.5 | 444.6 | 14.1 | 0.19 | 24.7
67.9167 | 152.2 | 150.4 | 109.4 | 805.7 | 801.8 | 346.9 | 444.2 | 14.1 | 0.18 | 24.7
67.9208 | 152.1 | 150 | 109.2 | 805.3 | 802.1 | 347.7 | 438.6 | 14.1 | 0.18 | 24.7
67.925 | 151.9 | 149.9 | 109.1 | 805.6 | 802.1 | 351.2 | 444 | 14.2 | 0.19 | 24.6
67.9292 | 151.9 | 150.1 | 108.7 | 805.8 | 801.9 | 350 | 444.6 | 14.2 | 0.19 | 24.7
67.9333 | 152.6 | 151.2 | 109.5 | 805.6 | 801.5 | 349.5 | 445.8 | 14.1 | 0.2 | 24.7
67.9375 | 152.1 | 150.4 | 109.3 | 806 | 801.8 | 349.9 | 443.5 | 14.1 | 0.2 | 24.6
67.9417 | 152 | 150.1 | 109.1 | 805.8 | 802 | 353.2 | 448.7 | 14.1 | 0.21 | 24.6
67.9458 | 151.5 | 149.7 | 109 | 806.2 | 802.6 | 348.4 | 443.6 | 14.2 | 0.22 | 24.7
67.95 | 152 | 150.3 | 109 | 806.1 | 802.6 | 350.1 | 446 | 14.2 | 0.2 | 24.6
67.9542 | 152 | 150.1 | 109.1 | 806.4 | 802.5 | 349.5 | 445.1 | 14.2 | 0.22 | 24.6
67.9583 | 152.2 | 150.4 | 109.2 | 806.4 | 802.6 | 348.4 | 442.5 | 14.2 | 0.2 | 24.7
67.9625 | 152.2 | 150.1 | 109.2 | 806.4 | 802.9 | 346.9 | 441.1 | 14.1 | 0.19 | 24.7
67.9667 | 151.3 | 149.8 | 109 | 806 | 801.9 | 349.6 | 443.4 | 14.1 | 0.21 | 24.6
67.9708 | 151.8 | 150 | 109 | 805.7 | 801.9 | 350.5 | 446.2 | 14.2 | 0.22 | 24.7
67.975 | 152 | 150 | 109.2 | 805.8 | 802.4 | 349 | 441.4 | 14.1 | 0.23 | 24.7
67.9792 | 152.1 | 150 | 109.4 | 805.9 | 802 | 351.8 | 445.7 | 14 | 0.21 | 24.7
67.9833 | 152.7 | 150.3 | 109 | 805.4 | 801.8 | 350.1 | 445.3 | 14.2 | 0.21 | 24.7
67.9875 | 152.3 | 150.2 | 109.2 | 805.7 | 801.6 | 352.1 | 451.4 | 14.1 | 0.23 | 24.7
67.9917 | 152.2 | 150.1 | 109.2 | 805.6 | 801.6 | 351.6 | 443.1 | 14.1 | 0.22 | 24.7
67.9958 | 151.4 | 150.2 | 109 | 806.6 | 801.4 | 348.4 | 442.9 | 14.3 | 0.21 | 24.7
68 | 152 | 150 | 108.9 | 806.5 | 802 | 348.8 | 443.4 | 14.2 | 0.2 | 24.7
68.0042 | 152.1 | 150.2 | 109 | 806.3 | 802 | 349.2 | 442.7 | 14.2 | 0.2 | 24.7
68.0083 | 152.5 | 150.3 | 108.8 | 806.2 | 802.3 | 349 | 446 | 14.2 | 0.21 | 24.6
68.0125 | 152.3 | 150 | 109.2 | 806 | 802 | 351.5 | 444.9 | 14.2 | 0.21 | 24.7
68.0167 | 152.2 | 150.3 | 109.2 | 806.2 | 802.1 | 351 | 446.1 | 14.1 | 0.21 | 24.7
68.0208 | 152 | 150.1 | 109.8 | 806 | 801.9 | 350.1 | 443 | 14.1 | 0.18 | 24.6
68.025 | 152.1 | 150 | 109.1 | 806.3 | 802.1 | 349.5 | 442 | 14.1 | 0.19 | 24.7
68.0292 | 151.9 | 149.7 | 109 | 805.9 | 802 | 348.7 | 443.3 | 14.1 | 0.18 | 24.7
68.0333 | 152 | 150.1 | 109 | 806.4 | 802.2 | 347.1 | 440.1 | 14.1 | 0.19 | 24.7
68.0375 | 151.9 | 150 | 109 | 806.4 | 802.8 | 351.3 | 442.3 | 14.1 | 0.19 | 24.6
68.0417 | 152 | 149.6 | 109.1 | 806.6 | 802.5 | 350 | 444.1 | 14.2 | 0.17 | 24.7
68.0458 | 152.3 | 150.1 | 109.1 | 806.1 | 802.2 | 347.8 | 441.8 | 14.2 | 0.19 | 24.7
68.05 | 152.1 | 149.9 | 109.1 | 805.9 | 802.2 | 351.6 | 444.4 | 14.2 | 0.18 | 24.7
68.0542 | 152.2 | 150 | 109.4 | 806.2 | 802.6 | 347.7 | 439.6 | 14.2 | 0.17 | 24.6
68.0583 | 152.4 | 150.6 | 109.4 | 806.2 | 802.6 | 350.9 | 446.4 | 14.1 | 0.18 | 24.7
68.0625 | 152.2 | 150.2 | 109.2 | 806 | 802.6 | 351.5 | 443.6 | 14.1 | 0.19 | 24.7
68.0667 | 152.4 | 150.1 | 109.1 | 805.9 | 802.4 | 350.3 | 446.7 | 14.1 | 0.18 | 24.7
68.0708 | 152.3 | 150.3 | 108.9 | 806.2 | 802.7 | 349.8 | 442.8 | 14.3 | 0.16 | 24.7
68.075 | 151.7 | 150.1 | 108.9 | 806.2 | 802.8 | 349.5 | 445.8 | 14.2 | 0.17 | 24.7
68.0792 | 152 | 150 | 108.9 | 806.1 | 802.8 | 348.5 | 442.6 | 14.1 | 0.16 | 24.7
68.0833 | 151.7 | 149.8 | 109.6 | 806.6 | 802.7 | 347.9 | 441.9 | 14.1 | 0.18 | 24.7
68.0875 | 152 | 150 | 109.1 | 806.1 | 802.3 | 351.4 | 446.9 | 14.2 | 0.18 | 24.6
68.0917 | 151.9 | 149.8 | 109.1 | 806 | 802.3 | 350.4 | 444.9 | 14.2 | 0.17 | 24.6
68.0958 | 151.9 | 150.2 | 109 | 805.6 | 802.2 | 350.5 | 442.6 | 14.2 | 0.17 | 24.7
68.1 | 151.9 | 149.4 | 108.7 | 805.3 | 802.6 | 351.9 | 446.9 | 14 | 0.18 | 24.7
68.1042 | 152 | 150 | 109.1 | 805.6 | 802.7 | 348.7 | 444.8 | 14.1 | 0.18 | 24.7
68.1083 | 152.2 | 149.9 | 109 | 805.7 | 802.2 | 347.7 | 441.7 | 14.2 | 0.18 | 24.7
68.1125 | 152 | 149.9 | 109.1 | 806.1 | 802.1 | 349.2 | 442.4 | 14.1 | 0.19 | 24.7
68.1167 | 152.2 | 150.2 | 109 | 805.8 | 801.9 | 349.1 | 443.1 | 14.1 | 0.19 | 24.7
68.1208 | 152.2 | 150.3 | 109 | 805.7 | 801.9 | 349.2 | 443.4 | 14.1 | 0.18 | 24.7
68.125 | 152.2 | 149.9 | 108.7 | 805.4 | 801.5 | 347.4 | 443.4 | 14.2 | 0.18 | 24.7
68.1292 | 152.2 | 150.3 | 109.2 | 805.7 | 802 | 349 | 443.1 | 14.1 | 0.18 | 24.6
68.1333 | 152.1 | 149.9 | 108.9 | 805.9 | 802.3 | 348.1 | 442.8 | 14.1 | 0.18 | 24.6
68.1375 | 152.1 | 149.8 | 109.1 | 806.6 | 802.7 | 348.8 | 445.9 | 14.1 | 0.17 | 24.6
68.1417 | 152.2 | 150.1 | 109.2 | 806.4 | 802.6 | 347.9 | 441.6 | 14.1 | 0.18 | 24.7
68.1458 | 152.4 | 150.4 | 108.5 | 806.4 | 802.9 | 349.7 | 442.6 | 14.1 | 0.17 | 24.7
68.15 | 152.1 | 150 | 108.7 | 806.2 | 802.9 | 350 | 446.9 | 14.1 | 0.18 | 24.7
68.1542 | 152 | 150.1 | 109.3 | 806.4 | 802.3 | 348.4 | 442.2 | 14.2 | 0.17 | 24.7
68.1583 | 152 | 149.9 | 108.9 | 806.1 | 802.4 | 348.8 | 443.5 | 14.1 | 0.17 | 24.7
68.1625 | 151.9 | 149.9 | 108.6 | 805.9 | 802.3 | 347.3 | 442.8 | 14.1 | 0.17 | 24.7
68.1667 | 151.8 | 150.2 | 108.9 | 806.3 | 801.8 | 348.1 | 439 | 14 | 0.17 | 24.7
68.1708 | 152 | 149.9 | 109 | 805.9 | 802 | 347.5 | 441.8 | 14.1 | 0.18 | 24.6
68.175 | 152.1 | 150.1 | 109 | 805.9 | 801.5 | 350.7 | 439.4 | 14.1 | 0.18 | 24.6
68.1792 | 153 | 150.5 | 109.3 | 805.3 | 801.4 | 347.7 | 440.6 | 14.2 | 0.17 | 24.7
68.1833 | 152 | 150 | 109.2 | 805.7 | 801.9 | 347.4 | 442.6 | 14.1 | 0.18 | 24.7
68.1875 | 151.9 | 149.9 | 109.1 | 805.8 | 802.3 | 348.9 | 445.3 | 14.1 | 0.18 | 24.6
68.1917 | 152.2 | 150.2 | 109.9 | 805.8 | 802.3 | 349 | 441 | 14.1 | 0.18 | 24.7
68.1958 | 152.1 | 150 | 109.1 | 806 | 802.2 | 345.8 | 439.3 | 14.1 | 0.19 | 24.7
68.2 | 152.1 | 150 | 109 | 806.2 | 802.1 | 349 | 444.4 | 14.1 | 0.19 | 24.6
68.2042 | 152 | 150.4 | 109.3 | 806.1 | 802.1 | 347.9 | 440.7 | 13.9 | 0.19 | 24.6
68.2083 | 152.1 | 150.2 | 109 | 806.4 | 802.5 | 349.5 | 443 | 14.1 | 0.19 | 24.7
68.2125 | 152.2 | 149.8 | 109.2 | 806.2 | 802.2 | 351.7 | 449.3 | 14.2 | 0.18 | 24.7
68.2167 | 152.2 | 150.2 | 109.1 | 806 | 802.1 | 347.9 | 444.1 | 14.1 | 0.19 | 24.7
68.2208 | 152.3 | 150 | 109 | 805.4 | 801.3 | 348.8 | 443.2 | 14.2 | 0.2 | 24.7
68.225 | 152.2 | 150.2 | 109.2 | 806 | 802.3 | 349.8 | 445 | 14.1 | 0.2 | 24.7
68.2292 | 151.9 | 149.9 | 109.2 | 806.1 | 802.4 | 351.7 | 445.2 | 14 | 0.19 | 24.7
68.2333 | 152.2 | 150.2 | 109.1 | 806.1 | 802.6 | 349.6 | 445 | 14.2 | 0.19 | 24.7
68.2375 | 152 | 150 | 108.9 | 805.7 | 802.2 | 350.7 | 445.1 | 14.1 | 0.19 | 24.7
68.2417 | 152.2 | 150.4 | 109 | 805.7 | 802 | 348.7 | 445 | 14.1 | 0.18 | 24.7
68.2458 | 152 | 149.9 | 109 | 805.7 | 802 | 348.9 | 444.7 | 14.2 | 0.18 | 24.7
68.25 | 152 | 150.1 | 109.1 | 805.8 | 802.1 | 350 | 448.1 | 14 | 0.18 | 24.8
68.2542 | 152.5 | 150.1 | 109.1 | 805.6 | 802.6 | 351.3 | 441.4 | 14.1 | 0.19 | 24.7
68.2583 | 152 | 149.9 | 109.1 | 806.1 | 802.8 | 350.8 | 443.1 | 14 | 0.2 | 24.7
68.2625 | 152.3 | 150 | 109.1 | 806.4 | 802.8 | 351.3 | 446.6 | 14.1 | 0.19 | 24.7
68.2667 | 151.8 | 150.2 | 109.1 | 806.6 | 802.7 | 349.3 | 444 | 14.1 | 0.19 | 24.7
68.2708 | 151.7 | 150.2 | 109.4 | 806.4 | 802.3 | 351.2 | 447.5 | 14 | 0.2 | 24.7
68.275 | 152.2 | 149.9 | 109 | 806.8 | 802.6 | 351.9 | 445.1 | 14 | 0.21 | 24.7
68.2792 | 152.3 | 150.5 | 109.1 | 806.1 | 802.2 | 349.8 | 445.3 | 14.1 | 0.19 | 24.6
68.2833 | 152.1 | 149.9 | 109.4 | 806.4 | 802.5 | 347.4 | 441.1 | 14.1 | 0.19 | 24.6
68.2875 | 152.2 | 150 | 109.2 | 806.2 | 802.4 | 347.8 | 441.3 | 14.1 | 0.19 | 24.7
68.2917 | 152.3 | 150.2 | 109.4 | 806 | 802.5 | 352 | 448 | 14.1 | 0.2 | 24.7
68.2958 | 152.1 | 150.2 | 109.1 | 806.3 | 802.1 | 349.7 | 447.5 | 14.1 | 0.19 | 24.7
68.3 | 152.2 | 150.5 | 109.8 | 806.3 | 802.1 | 346.9 | 439.6 | 14.1 | 0.19 | 24.7
68.3042 | 152.3 | 149.9 | 108.9 | 806.3 | 802.6 | 350.7 | 445.3 | 14.1 | 0.19 | 24.7
68.3083 | 152.2 | 150.3 | 109.1 | 806.2 | 802.4 | 348.1 | 440.3 | 14.1 | 0.19 | 24.7
68.3125 | 152.4 | 150.2 | 109.2 | 805.9 | 802.2 | 353.5 | 448.7 | 14.1 | 0.18 | 24.7
68.3167 | 152 | 150.1 | 109 | 805.8 | 802.5 | 347.7 | 443.6 | 14.1 | 0.19 | 24.7
68.3208 | 152.2 | 150.1 | 109 | 806.2 | 802.6 | 350.8 | 446.8 | 14 | 0.2 | 24.6
68.325 | 152.3 | 150.2 | 109.3 | 806.3 | 802.5 | 347.9 | 443.9 | 14.2 | 0.19 | 24.6
68.3292 | 152.2 | 150.3 | 109.1 | 805.3 | 802.5 | 350.3 | 446 | 14.2 | 0.17 | 24.7
68.3333 | 152.2 | 150.1 | 109.2 | 806.1 | 801.9 | 349.3 | 439.6 | 14 | 0.19 | 24.6
68.3375 | 152.4 | 150.5 | 109.4 | 806 | 802 | 350.8 | 442.8 | 14 | 0.2 | 24.6
68.3417 | 152.4 | 150.2 | 108.7 | 805.7 | 801.9 | 347.3 | 440.5 | 14.1 | 0.2 | 24.6
68.3458 | 152 | 149.9 | 109.2 | 805.5 | 801.7 | 350.3 | 446.1 | 14.1 | 0.19 | 24.7
68.35 | 152 | 149.9 | 109.1 | 806 | 802.3 | 351.1 | 444.6 | 14 | 0.2 | 24.7
68.3542 | 152.1 | 150 | 108.8 | 806.2 | 802 | 350.1 | 447.2 | 14.1 | 0.18 | 24.7
68.3583 | 152.2 | 150.3 | 109.1 | 805.9 | 802.5 | 347.5 | 441.9 | 14 | 0.18 | 24.7
68.3625 | 152.2 | 150.1 | 109 | 806.1 | 802.4 | 352.4 | 449 | 14.1 | 0.18 | 24.7
68.3667 | 152 | 149.9 | 109 | 806 | 802.3 | 351.2 | 447.9 | 14.1 | 0.19 | 24.7
68.3708 | 151.9 | 150 | 109.1 | 806.1 | 801.6 | 351.5 | 443.9 | 14 | 0.19 | 24.7
68.375 | 152.2 | 150.2 | 109.3 | 806.5 | 801.9 | 348.8 | 446.6 | 14 | 0.18 | 24.7
68.3792 | 152.2 | 150 | 109.2 | 805.7 | 802.5 | 349.5 | 442.5 | 14 | 0.19 | 24.6
68.3833 | 152.1 | 150 | 109.1 | 805.8 | 802.2 | 351.9 | 449.4 | 14.1 | 0.18 | 24.7
68.3875 | 153 | 150.1 | 108.7 | 806.1 | 802.1 | 348.9 | 442.4 | 14.1 | 0.19 | 24.7
68.3917 | 152 | 149.9 | 109.1 | 806 | 802.5 | 347.7 | 442.3 | 14 | 0.17 | 24.7
68.3958 | 152.4 | 150 | 109.2 | 806.1 | 802.8 | 350.8 | 443.7 | 14.1 | 0.18 | 24.7
68.4 | 151.4 | 150.3 | 109.3 | 806 | 801.9 | 351.8 | 446.6 | 14.1 | 0.18 | 24.7
68.4042 | 151.5 | 150.3 | 109.3 | 806 | 801.5 | 348.9 | 444.8 | 14.1 | 0.19 | 24.6
68.4083 | 152.1 | 149.7 | 109.1 | 805.8 | 802.2 | 351.4 | 444.6 | 14.1 | 0.18 | 24.7
68.4125 | 151.9 | 150.2 | 108.9 | 805.9 | 801.9 | 350.1 | 445.2 | 14.1 | 0.17 | 24.6
68.4167 | 152.1 | 150 | 108.9 | 805.8 | 802.5 | 349.3 | 445.1 | 14 | 0.17 | 24.7
68.4208 | 152.4 | 150.4 | 109.4 | 805.9 | 802.1 | 350.7 | 445.5 | 14.1 | 0.18 | 24.7
68.425 | 151.7 | 150 | 109.2 | 806 | 802.2 | 350 | 445.5 | 14.1 | 0.17 | 24.7
68.4292 | 152.2 | 149.6 | 109.2 | 806.1 | 802.1 | 350.5 | 443.9 | 14.2 | 0.17 | 24.7
68.4333 | 152.2 | 150.2 | 109.2 | 806.3 | 802.3 | 348.4 | 446.3 | 14.1 | 0.18 | 24.7
68.4375 | 152 | 150.4 | 109.2 | 806.6 | 802.4 | 349.8 | 449.8 | 14.1 | 0.17 | 24.7
68.4417 | 152.5 | 150.4 | 109.3 | 806.6 | 802.6 | 350 | 445.4 | 14.2 | 0.17 | 24.6
68.4458 | 152.4 | 150.3 | 109.2 | 806.9 | 802.6 | 348.2 | 442.8 | 14.2 | 0.17 | 24.7
68.45 | 152.1 | 150 | 109.1 | 806.8 | 802.7 | 351.2 | 441.9 | 14.1 | 0.16 | 24.7
68.4542 | 152.1 | 150.4 | 109.1 | 806.8 | 803.2 | 348.8 | 441.8 | 14 | 0.16 | 24.7
68.4583 | 152.4 | 150.3 | 109.1 | 806.9 | 803 | 349.6 | 442.7 | 14.1 | 0.17 | 24.6
68.4625 | 152.6 | 150.6 | 109.3 | 806.6 | 803.3 | 349 | 439.6 | 14.1 | 0.16 | 24.7
68.4667 | 152.4 | 150.2 | 109.1 | 806.5 | 803 | 350.1 | 444.8 | 14.1 | 0.16 | 24.7
68.4708 | 152.2 | 150.1 | 108.9 | 806.2 | 803 | 348.8 | 445.1 | 14.1 | 0.17 | 24.7
68.475 | 152.5 | 150.3 | 109.1 | 806.6 | 802.4 | 346.4 | 438.3 | 14.1 | 0.18 | 24.7
68.4792 | 152.1 | 150.4 | 109.3 | 806.1 | 802 | 350.4 | 446.8 | 14.1 | 0.17 | 24.7
68.4833 | 152.3 | 150.4 | 109.1 | 806.1 | 802.7 | 346.7 | 440.9 | 14.2 | 0.17 | 24.7
68.4875 | 152.2 | 150.3 | 109.1 | 806.1 | 803 | 350.2 | 442.4 | 14.1 | 0.18 | 24.7
68.4917 | 152.2 | 150.1 | 109.1 | 805.9 | 802.8 | 347 | 441 | 14.1 | 0.17 | 24.7
68.4958 | 151.6 | 150.2 | 109.2 | 806.3 | 802.4 | 348 | 444.4 | 14 | 0.17 | 24.7
68.5 | 152.4 | 150.3 | 109.3 | 806.7 | 802.6 | 349.1 | 442.8 | 14 | 0.18 | 24.7
68.5042 | 152.1 | 150.3 | 108.6 | 806.2 | 802.8 | 349.5 | 446.1 | 14.1 | 0.17 | 24.7
68.5083 | 151.8 | 150.1 | 109.1 | 806 | 802.6 | 348.6 | 445.3 | 14.2 | 0.16 | 24.7
68.5125 | 152.3 | 150.3 | 109.2 | 806.6 | 802.7 | 351.9 | 447.2 | 14.1 | 0.17 | 24.7
68.5167 | 151.9 | 150.3 | 109.3 | 806.3 | 802.4 | 350.4 | 446.3 | 14 | 0.16 | 24.7
68.5208 | 152 | 150.1 | 109 | 806.6 | 802.7 | 345.2 | 440.8 | 14.1 | 0.16 | 24.6
68.525 | 152.2 | 149.9 | 109.4 | 806.5 | 802.6 | 351.3 | 446.9 | 14 | 0.16 | 24.7
68.5292 | 152.9 | 149.8 | 109 | 806.7 | 802.7 | 348.6 | 442.5 | 14 | 0.18 | 24.6
68.5333 | 152.1 | 150 | 108.9 | 806.6 | 802.1 | 347.6 | 439.2 | 14 | 0.18 | 24.6
68.5375 | 152 | 150.2 | 109.3 | 806.3 | 802 | 352.1 | 446.4 | 14.1 | 0.17 | 24.7
68.5417 | 152.3 | 150.3 | 109.2 | 806.4 | 802.3 | 348.7 | 445.5 | 14.1 | 0.17 | 24.7
68.5458 | 152.4 | 150.4 | 109.1 | 806.1 | 802.5 | 349.7 | 446.2 | 14.1 | 0.17 | 24.6
68.55 | 152.7 | 150.6 | 109.3 | 806.2 | 803.1 | 347.3 | 444.3 | 14.1 | 0.17 | 24.7
68.5542 | 152.6 | 150.4 | 109.2 | 805.7 | 802.3 | 347.4 | 440.4 | 14 | 0.17 | 24.7
68.5583 | 152.4 | 150.3 | 109 | 806.4 | 802.3 | 350.1 | 445.2 | 14 | 0.17 | 24.7
68.5625 | 152.2 | 150.1 | 109 | 806.1 | 802.3 | 349.9 | 445.4 | 14.1 | 0.17 | 24.7
68.5667 | 151.5 | 150 | 108.9 | 806.6 | 802.8 | 347.9 | 436.9 | 14.1 | 0.17 | 24.6
68.5708 | 152.1 | 150.3 | 109.1 | 806.5 | 803.2 | 350.7 | 441.3 | 14.1 | 0.17 | 24.7
68.575 | 152.2 | 150.4 | 109.4 | 806.6 | 803.2 | 349.3 | 443.1 | 14.2 | 0.16 | 24.7
68.5792 | 152.6 | 150.5 | 109 | 806.5 | 803.4 | 348.8 | 439.8 | 14.1 | 0.17 | 24.7
68.5833 | 152.2 | 150.3 | 108.8 | 806.4 | 803.1 | 346.9 | 438.8 | 14.1 | 0.18 | 24.7
68.5875 | 152.3 | 150.4 | 109.1 | 806.4 | 802.7 | 347.4 | 442.8 | 14.2 | 0.18 | 24.6
68.5917 | 152.1 | 150 | 109 | 806.5 | 802.7 | 351 | 443.8 | 14.1 | 0.18 | 24.6
68.5958 | 152.3 | 150.2 | 108.8 | 806 | 802.9 | 349.6 | 446 | 14 | 0.17 | 24.7
68.6 | 151.9 | 150.5 | 109.4 | 806 | 802.6 | 349.4 | 444.7 | 14.2 | 0.17 | 24.7
68.6042 | 152.4 | 150.4 | 109.1 | 806.4 | 802.4 | 348.1 | 438.2 | 14.1 | 0.18 | 24.7
68.6083 | 152.2 | 150 | 109 | 806 | 802.4 | 346.4 | 440.5 | 14.1 | 0.17 | 24.7
68.6125 | 152.2 | 150 | 109 | 805.9 | 802.5 | 350.7 | 445.6 | 14.2 | 0.18 | 24.7
68.6167 | 152.9 | 150.2 | 109.2 | 806.3 | 803 | 350.5 | 444.6 | 14 | 0.18 | 24.8
68.6208 | 152.3 | 150.1 | 109.2 | 806.2 | 802.2 | 347.3 | 441.4 | 14 | 0.17 | 24.7
68.625 | 152.1 | 150.1 | 109 | 805.8 | 802.3 | 347.1 | 441.6 | 14.2 | 0.19 | 24.7
68.6292 | 152.2 | 150.1 | 109.3 | 805.8 | 802.7 | 350.8 | 446.4 | 14.1 | 0.18 | 24.6
68.6333 | 152.5 | 150.5 | 109.3 | 806.3 | 802.7 | 346.1 | 442.2 | 14.1 | 0.18 | 24.7
68.6375 | 152.3 | 150 | 109.2 | 806.5 | 802.7 | 347.9 | 440.8 | 14.2 | 0.19 | 24.7
68.6417 | 152.2 | 150 | 108.9 | 806.9 | 802.5 | 350 | 445.9 | 14 | 0.2 | 24.7
68.6458 | 152.4 | 150.4 | 109.3 | 806.6 | 802.5 | 348.5 | 439.8 | 14 | 0.19 | 24.7
68.65 | 152.7 | 149.8 | 108.9 | 806.7 | 802.3 | 350.8 | 446.1 | 14.1 | 0.19 | 24.7
68.6542 | 152.3 | 150.1 | 108.9 | 806.3 | 801.9 | 347.3 | 442.6 | 14.2 | 0.19 | 24.7
68.6583 | 152.5 | 150.4 | 109.2 | 806.3 | 802.2 | 347.7 | 443.7 | 14 | 0.19 | 24.7
68.6625 | 152.5 | 150.3 | 109.1 | 806.7 | 802.1 | 348 | 441.2 | 14.2 | 0.2 | 24.7
68.6667 | 152.1 | 150.3 | 109 | 806.5 | 802.4 | 351 | 446.7 | 14.1 | 0.19 | 24.7
68.6708 | 152.5 | 150.6 | 109.4 | 806.1 | 802.1 | 347.8 | 442 | 14 | 0.19 | 24.7
68.675 | 152.4 | 150.1 | 109.1 | 806 | 802.1 | 348.2 | 442.4 | 14.1 | 0.19 | 24.7
68.6792 | 152.6 | 150.6 | 109.2 | 806.6 | 802.3 | 347.1 | 436.5 | 14 | 0.18 | 24.7
68.6833 | 152.6 | 150.5 | 109.2 | 806.4 | 801.9 | 350 | 442.1 | 13.9 | 0.18 | 24.7
68.6875 | 152.4 | 150.3 | 109.1 | 806.4 | 802.5 | 347.6 | 440.3 | 14.1 | 0.18 | 24.7
68.6917 | 152.4 | 150.6 | 109.1 | 806.6 | 802.5 | 348.9 | 442.5 | 14 | 0.18 | 24.7
68.6958 | 152.4 | 150.4 | 109.2 | 806.9 | 803.2 | 349.8 | 445.3 | 14.1 | 0.19 | 24.7
68.7 | 153.2 | 150.7 | 109 | 806.5 | 802.6 | 347.8 | 440.8 | 14.2 | 0.17 | 24.6
68.7042 | 152.3 | 151.2 | 109 | 806.8 | 802.8 | 347 | 442.6 | 14.1 | 0.18 | 24.6
68.7083 | 152.6 | 150.4 | 109.2 | 806.7 | 802.7 | 345.7 | 438.4 | 14.1 | 0.18 | 24.6
68.7125 | 152.4 | 150.3 | 109 | 806.8 | 802.7 | 348.4 | 440 | 14.1 | 0.17 | 24.7
68.7167 | 152.5 | 150.3 | 109.1 | 806.4 | 802.9 | 346.1 | 438.6 | 14.1 | 0.17 | 24.7
68.7208 | 152.5 | 150.4 | 109.1 | 806.3 | 802.9 | 348.6 | 441.3 | 14 | 0.18 | 24.7
68.725 | 152 | 149.5 | 109.3 | 805.9 | 803 | 349.7 | 445.5 | 14.1 | 0.18 | 24.7
68.7292 | 152.4 | 150.2 | 109.3 | 805.9 | 802.6 | 347.8 | 439.6 | 14.1 | 0.17 | 24.7
68.7333 | 152.3 | 150.3 | 109.1 | 805.8 | 802.6 | 348 | 442.1 | 14 | 0.18 | 24.7
68.7375 | 152.7 | 150.5 | 109.3 | 806.3 | 803.2 | 347.3 | 439.9 | 14.1 | 0.19 | 24.7
68.7417 | 152.3 | 150.4 | 109.2 | 806.4 | 802.8 | 347.6 | 440.1 | 14.1 | 0.18 | 24.7
68.7458 | 152.1 | 150.2 | 109.6 | 805.9 | 802.9 | 351.5 | 449.7 | 14 | 0.18 | 24.7
68.75 | 152.5 | 150.5 | 109.3 | 806.1 | 803 | 348.5 | 439.8 | 14.1 | 0.18 | 24.7
68.7542 | 152.3 | 150.3 | 109.1 | 805.9 | 802.6 | 346.5 | 437.6 | 14.1 | 0.18 | 24.6
68.7583 | 152.2 | 150.1 | 109 | 806.3 | 803.3 | 347.4 | 443.3 | 14 | 0.18 | 24.7
68.7625 | 152.2 | 150.4 | 109.2 | 806.6 | 803.3 | 349.4 | 444 | 14 | 0.17 | 24.7
68.7667 | 152.4 | 150.4 | 109.1 | 806.4 | 803.2 | 348.4 | 444.1 | 14 | 0.17 | 24.6
68.7708 | 151.4 | 149.6 | 109.6 | 806.7 | 803.9 | 349.3 | 445.7 | 13.8 | 0.19 | 24.6
68.775 | 152.2 | 150.2 | 108.9 | 806.2 | 803 | 348.5 | 440.3 | 13.9 | 0.17 | 24.6
68.7792 | 152.3 | 150.1 | 109.2 | 806.3 | 802.4 | 349.2 | 446.3 | 14 | 0.18 | 24.6
68.7833 | 152.3 | 150 | 109.2 | 806 | 802.2 | 348.3 | 441.4 | 14 | 0.17 | 24.7
68.7875 | 152.4 | 150.3 | 109.1 | 805.8 | 802.5 | 348.8 | 445.5 | 13.9 | 0.18 | 24.6
68.7917 | 152.2 | 150.2 | 109 | 806 | 802.3 | 349.3 | 443 | 14 | 0.19 | 24.6
68.7958 | 152.2 | 149.5 | 109.1 | 805.6 | 802.3 | 350.1 | 447.3 | 13.9 | 0.18 | 24.6
68.8 | 152 | 149.8 | 109.1 | 805.6 | 802 | 349 | 439.5 | 14 | 0.18 | 24.6
68.8042 | 151.8 | 150 | 109.1 | 805.9 | 801.5 | 349.7 | 444.5 | 13.9 | 0.18 | 24.6
68.8083 | 151.5 | 149.9 | 109.1 | 805.8 | 802.3 | 351.8 | 445.4 | 13.8 | 0.18 | 24.6
68.8125 | 152 | 150.1 | 109 | 805.8 | 802.1 | 348 | 440.4 | 14 | 0.17 | 24.6
68.8167 | 152.8 | 150.1 | 109 | 805.9 | 802.8 | 350.8 | 445.1 | 13.9 | 0.17 | 24.6
68.8208 | 152 | 150 | 109.2 | 806 | 802.7 | 352 | 445.5 | 13.9 | 0.17 | 24.6
68.825 | 152 | 150.3 | 109.2 | 806.3 | 802.6 | 349.6 | 443.3 | 13.9 | 0.17 | 24.7
68.8292 | 152.1 | 150 | 109.2 | 806 | 802.4 | 349.9 | 440.7 | 13.9 | 0.17 | 24.6
68.8333 | 152.2 | 150 | 109.4 | 806 | 801.9 | 348.5 | 443 | 13.8 | 0.18 | 24.6
68.8375 | 151.9 | 150.4 | 108.7 | 805.9 | 802.8 | 347.6 | 444.3 | 13.9 | 0.19 | 24.6
68.8417 | 152.2 | 150.2 | 109.3 | 805.9 | 801.9 | 350.7 | 444.6 | 13.9 | 0.19 | 24.6
68.8458 | 152 | 149.8 | 109.2 | 805.7 | 801.7 | 351.6 | 445.3 | 13.9 | 0.18 | 24.7
68.85 | 152 | 149.8 | 109.1 | 805.7 | 801.7 | 349.4 | 441.9 | 13.9 | 0.19 | 24.6
68.8542 | 151.9 | 150.2 | 109.4 | 805.4 | 801.7 | 350.9 | 442.8 | 13.8 | 0.18 | 24.6
68.8583 | 152.3 | 150.3 | 109.5 | 805.6 | 801.8 | 350.7 | 441.1 | 13.8 | 0.19 | 24.6
68.8625 | 152.4 | 150.3 | 109.3 | 805.5 | 801.8 | 349.2 | 443 | 13.9 | 0.18 | 24.6
68.8667 | 152.3 | 150.3 | 109.2 | 805.6 | 802.2 | 350.1 | 444 | 13.9 | 0.18 | 24.7
68.8708 | 152 | 150 | 108.7 | 805.7 | 802.4 | 350.2 | 445.8 | 13.8 | 0.2 | 24.7
68.875 | 152.2 | 150.3 | 109.2 | 805.6 | 802.2 | 348.9 | 443.2 | 13.8 | 0.19 | 24.6
68.8792 | 152.6 | 150.3 | 109.2 | 806 | 802.4 | 349.2 | 445.4 | 13.9 | 0.19 | 24.6
68.8833 | 152.2 | 150.3 | 109 | 805.9 | 802.6 | 350.1 | 445 | 13.8 | 0.19 | 24.6
68.8875 | 152.1 | 150.2 | 109.3 | 805.8 | 802.2 | 347.3 | 444.4 | 13.8 | 0.2 | 24.6
68.8917 | 152.2 | 150.1 | 109.2 | 805.8 | 802.1 | 350.7 | 446.2 | 13.8 | 0.18 | 24.6
68.8958 | 152.1 | 150.2 | 109 | 805.7 | 801.8 | 348.7 | 443.1 | 13.9 | 0.18 | 24.6
68.9 | 151.8 | 149.9 | 109.2 | 805.3 | 801.9 | 350.5 | 444.2 | 13.8 | 0.19 | 24.6
68.9042 | 152.2 | 150.3 | 109.3 | 805.4 | 801.5 | 350 | 445.9 | 13.9 | 0.17 | 24.6
68.9083 | 151.6 | 150.2 | 109.2 | 805.8 | 801.6 | 350.1 | 445.3 | 13.8 | 0.17 | 24.7
68.9125 | 151.7 | 149.7 | 108.8 | 805.6 | 802.2 | 351.2 | 442.3 | 13.7 | 0.2 | 24.6
68.9167 | 152.3 | 150.1 | 109.4 | 805.4 | 802.1 | 350.7 | 446 | 13 | 0.18 | 24.8
68.9208 | 152.3 | 150 | 109.4 | 805.8 | 802.4 | 350.9 | 444.6 | 13.1 | 0.19 | 24.8
68.925 | 151.8 | 150 | 109.2 | 806 | 802.2 | 352.3 | 447.8 | 13.2 | 0.18 | 24.8
68.9292 | 152 | 150.1 | 108.9 | 805.8 | 802.2 | 350.2 | 445.9 | 13.2 | 0.18 | 24.8
68.9333 | 152 | 149.7 | 109.1 | 806 | 802.2 | 351 | 445.5 | 13.2 | 0.18 | 24.9
68.9375 | 152.1 | 149.9 | 109.2 | 806.4 | 802.1 | 352.5 | 445.3 | 13.3 | 0.19 | 24.8
68.9417 | 152.3 | 150.2 | 109.3 | 806.4 | 802.4 | 351.9 | 449.1 | 13.3 | 0.2 | 24.8
68.9458 | 152 | 149.9 | 109.5 | 806.1 | 802.1 | 348.8 | 443 | 13.3 | 0.19 | 24.7
68.95 | 152.2 | 150 | 109.1 | 806.6 | 802.5 | 349.7 | 440.6 | 13.3 | 0.2 | 24.8
68.9542 | 152.2 | 150.2 | 109.3 | 807 | 802.5 | 349.2 | 445.8 | 13.2 | 0.18 | 24.8
68.9583 | 152 | 150.1 | 109.1 | 806.8 | 802.5 | 349.9 | 445.4 | 13.2 | 0.19 | 24.8
68.9625 | 152.1 | 150.2 | 109.2 | 806 | 802.2 | 347.3 | 441.8 | 13.4 | 0.19 | 24.7
68.9667 | 152.3 | 150.1 | 109.5 | 806.1 | 801.8 | 351.5 | 445.7 | 13.3 | 0.2 | 24.8
68.9708 | 152.3 | 150.1 | 109.1 | 806.4 | 802.1 | 349.3 | 443.1 | 13.3 | 0.21 | 24.8
68.975 | 152 | 150 | 109.2 | 806.7 | 802.2 | 349 | 443.6 | 13.3 | 0.18 | 24.8
68.9792 | 152.4 | 150.3 | 109.3 | 806.4 | 802.6 | 350.9 | 445.2 | 13.4 | 0.2 | 24.8
68.9833 | 152.2 | 149.8 | 109.1 | 806.2 | 802.4 | 350.9 | 444.3 | 13.4 | 0.19 | 24.7
68.9875 | 152 | 150.2 | 109.1 | 806.3 | 802.1 | 350.6 | 442.8 | 13.5 | 0.18 | 24.8
68.9917 | 152.2 | 150 | 109.1 | 806.4 | 802.4 | 348 | 441.3 | 13.5 | 0.19 | 24.8
68.9958 | 152.4 | 150.2 | 108.8 | 806.4 | 802.2 | 351.7 | 448.2 | 13.5 | 0.18 | 24.7
69 | 152.2 | 150.1 | 109.3 | 806.3 | 802.3 | 349.9 | 446.6 | 13.5 | 0.19 | 24.6
69.0042 | 152.2 | 150 | 109.3 | 806 | 802.4 | 353.1 | 447.9 | 13.5 | 0.19 | 24.7
69.0083 | 151.9 | 149.9 | 109 | 805.7 | 802.6 | 353.8 | 445.4 | 13.5 | 0.18 | 24.7
69.0125 | 152 | 149.9 | 109.1 | 805.8 | 802.3 | 351.6 | 447.4 | 14 | 0.19 | 24.6
69.0167 | 152.1 | 150.1 | 109.2 | 805.7 | 802.7 | 351.1 | 444.7 | 13.8 | 0.18 | 24.6
69.0208 | 152.3 | 149.7 | 109.2 | 806 | 802.6 | 350.6 | 446.5 | 13.8 | 0.19 | 24.6
69.025 | 152.2 | 150.2 | 109.3 | 805.7 | 802 | 353 | 444.5 | 13.9 | 0.18 | 24.6
69.0292 | 152 | 149.8 | 109.2 | 805.5 | 802 | 350.6 | 445.6 | 13.9 | 0.18 | 24.7
69.0333 | 151.8 | 150 | 109.1 | 805.4 | 801.7 | 353.2 | 449.6 | 14 | 0.18 | 24.7
69.0375 | 151.8 | 149.6 | 109 | 805.2 | 801.6 | 347.3 | 446.1 | 13.9 | 0.18 | 24.6
69.0417 | 151.5 | 150.4 | 109.9 | 805.6 | 801.8 | 349.7 | 442.4 | 13.9 | 0.17 | 24.6
69.0458 | 152.1 | 150.1 | 109.3 | 805.8 | 802.1 | 353.8 | 448.4 | 13.9 | 0.18 | 24.6
69.05 | 152.1 | 150.2 | 109.5 | 805.9 | 802.2 | 351.3 | 444 | 13.9 | 0.18 | 24.6
69.0542 | 152.1 | 150.3 | 109.3 | 805.4 | 801.9 | 349 | 443.9 | 13.9 | 0.17 | 24.7
69.0583 | 152.2 | 149.9 | 109.1 | 805.6 | 802.1 | 350.2 | 443.1 | 13.9 | 0.18 | 24.6
69.0625 | 152 | 149.9 | 109.1 | 805.7 | 802 | 351.3 | 447.3 | 13.9 | 0.18 | 24.6
69.0667 | 151.8 | 149.5 | 109 | 806.1 | 802.8 | 353.8 | 443.9 | 13.8 | 0.19 | 24.6
69.0708 | 151.9 | 150 | 109.2 | 806 | 801.7 | 351.8 | 447.7 | 13.9 | 0.17 | 24.6
69.075 | 152.3 | 150.1 | 109.3 | 806 | 802.1 | 347.1 | 442.4 | 13.9 | 0.18 | 24.6
69.0792 | 153 | 150.3 | 109.3 | 805.9 | 802.9 | 347.1 | 440.9 | 13.9 | 0.18 | 24.6
69.0833 | 152.3 | 150.1 | 109.2 | 806.1 | 802.4 | 351.1 | 444.4 | 13.9 | 0.17 | 24.6
69.0875 | 152 | 150.1 | 109.3 | 805.6 | 802 | 352.6 | 446.8 | 13.9 | 0.19 | 24.7
69.0917 | 151.9 | 150 | 109.1 | 805.5 | 802.1 | 347.5 | 441.7 | 13.9 | 0.18 | 24.7
69.0958 | 152 | 149.8 | 109 | 805.5 | 801.9 | 352.4 | 447.8 | 13.8 | 0.18 | 24.6
69.1 | 152.2 | 150.3 | 109.2 | 805.6 | 802.1 | 349.7 | 443.1 | 13.8 | 0.16 | 24.6
69.1042 | 152.3 | 150.4 | 109.2 | 805.6 | 802.1 | 350.1 | 445.5 | 13.9 | 0.18 | 24.7
69.1083 | 152.4 | 150.2 | 109.3 | 805.9 | 801.9 | 349.9 | 445.9 | 13.8 | 0.18 | 24.6
69.1125 | 152.4 | 150.1 | 109 | 805.9 | 802 | 352.5 | 449.4 | 13.9 | 0.17 | 24.6
69.1167 | 152 | 149.9 | 109.1 | 805.7 | 801.6 | 350.7 | 446.3 | 13.9 | 0.17 | 24.7
69.1208 | 152.1 | 150.2 | 109.1 | 805.8 | 801.7 | 350 | 445.4 | 13.9 | 0.18 | 24.6
69.125 | 152.2 | 150.1 | 109.1 | 805.7 | 801.8 | 352.1 | 447.7 | 13.9 | 0.17 | 24.6
69.1292 | 152 | 149.9 | 109.1 | 805.6 | 802.2 | 351 | 449.2 | 13.9 | 0.18 | 24.6
69.1333 | 152.3 | 150.5 | 109.1 | 805.7 | 802.4 | 350.9 | 447.3 | 13.8 | 0.19 | 24.6
69.1375 | 152.3 | 150.3 | 109.3 | 805.6 | 802.7 | 349.3 | 440.2 | 13.8 | 0.18 | 24.6
69.1417 | 152.1 | 150.3 | 109.2 | 806.4 | 802.8 | 351.1 | 445.4 | 13.8 | 0.19 | 24.7
69.1458 | 152.1 | 150.2 | 109.2 | 806.2 | 802.7 | 347.1 | 441.7 | 13.8 | 0.18 | 24.7
69.15 | 151.9 | 150 | 109.2 | 805.6 | 802.1 | 352.8 | 446.8 | 13.8 | 0.18 | 24.7
69.1542 | 152.2 | 150.1 | 109.2 | 805.4 | 802.1 | 351.5 | 443.7 | 13.8 | 0.17 | 24.6
69.1583 | 152.3 | 150.1 | 109.3 | 805.9 | 801.3 | 348.6 | 443.7 | 13.9 | 0.19 | 24.6
69.1625 | 152 | 150.2 | 109.2 | 805.9 | 801.7 | 350.5 | 445.8 | 13.9 | 0.2 | 24.7
69.1667 | 152 | 150 | 109.3 | 805.6 | 801.8 | 350.7 | 444.5 | 13.8 | 0.17 | 24.6
69.1708 | 151.6 | 149.9 | 109 | 806.1 | 801.7 | 349.9 | 443.2 | 13.8 | 0.19 | 24.7
69.175 | 152.1 | 149.6 | 109.3 | 805.8 | 801.6 | 350.2 | 440.9 | 13.7 | 0.19 | 24.7
69.1792 | 152.6 | 150.4 | 109 | 805.5 | 801.9 | 350 | 444.7 | 13.8 | 0.2 | 24.7
69.1833 | 152.2 | 150.3 | 109.4 | 805.8 | 802.1 | 346.9 | 440.3 | 13.8 | 0.19 | 24.6
69.1875 | 152.1 | 150.8 | 109.3 | 806.2 | 802.1 | 353 | 447.3 | 13.8 | 0.19 | 24.6
69.1917 | 152 | 150.6 | 109.1 | 806.4 | 802.6 | 349.3 | 444.6 | 13.8 | 0.2 | 24.6
69.1958 | 152 | 149.9 | 109.1 | 806.2 | 802.5 | 348.4 | 442.3 | 13.8 | 0.19 | 24.5
69.2 | 152.2 | 150 | 109.3 | 806 | 802.8 | 352 | 448.3 | 13.7 | 0.21 | 24.6
69.2042 | 152.3 | 150.1 | 109.3 | 805.8 | 802.4 | 349.2 | 443.1 | 13.8 | 0.19 | 24.6
69.2083 | 152.2 | 150.3 | 109.1 | 805.5 | 802.2 | 353.8 | 448.2 | 13.8 | 0.19 | 24.7
69.2125 | 151.9 | 150 | 109 | 805.6 | 802.2 | 354.8 | 449.6 | 13.8 | 0.2 | 24.7
69.2167 | 151.9 | 149.7 | 109 | 805.7 | 802.5 | 349.6 | 444.9 | 13.8 | 0.19 | 24.7
69.2208 | 152.1 | 150 | 109.2 | 805.3 | 802.1 | 351.5 | 446.9 | 13.9 | 0.19 | 24.7
69.225 | 152.2 | 150.2 | 109.3 | 805.8 | 802.1 | 346.9 | 444.8 | 13.8 | 0.19 | 24.6
69.2292 | 152 | 150.3 | 109.1 | 805.5 | 801.8 | 349.1 | 446.1 | 13.9 | 0.19 | 24.6
69.2333 | 151.9 | 149.8 | 108.9 | 805.6 | 802.1 | 351 | 442.2 | 13.9 | 0.19 | 24.7
69.2375 | 151.7 | 149.6 | 109.7 | 805.5 | 801.8 | 349 | 445.3 | 13.7 | 0.19 | 24.7
69.2417 | 152.1 | 150.3 | 109.1 | 805.3 | 801.1 | 351.2 | 446.9 | 13.8 | 0.19 | 24.7
69.2458 | 152.3 | 150.3 | 109.3 | 805.7 | 802.3 | 351.2 | 444.3 | 13.8 | 0.2 | 24.7
69.25 | 152.2 | 150.1 | 109.2 | 805.7 | 802.4 | 352.3 | 448.8 | 13.8 | 0.19 | 24.6
69.2542 | 152 | 150.4 | 109.1 | 805.9 | 802.5 | 350.2 | 445.3 | 13.9 | 0.2 | 24.6
69.2583 | 151.9 | 150 | 109.1 | 806 | 802.5 | 349.7 | 443.9 | 13.8 | 0.19 | 24.7
69.2625 | 152 | 150.1 | 109.2 | 806.2 | 802.6 | 351 | 445.6 | 13.8 | 0.18 | 24.6
69.2667 | 152.3 | 150.2 | 108.7 | 806.5 | 802.7 | 349 | 439.4 | 13.8 | 0.2 | 24.6
69.2708 | 152.2 | 150.2 | 109.1 | 806.2 | 802.7 | 345.1 | 437 | 13.8 | 0.19 | 24.7
69.275 | 152 | 150.2 | 109.1 | 805.8 | 802.3 | 349 | 445.1 | 13.8 | 0.18 | 24.6
69.2792 | 152.2 | 149.7 | 108.9 | 805.8 | 801.8 | 351.6 | 447.1 | 13.8 | 0.18 | 24.8
69.2833 | 152.3 | 150.2 | 109 | 805.6 | 801.7 | 349.8 | 445.6 | 13.8 | 0.18 | 24.6
69.2875 | 152.3 | 150.2 | 109.1 | 806.2 | 801.7 | 352.6 | 446.7 | 13.8 | 0.19 | 24.6
69.2917 | 151.3 | 149.6 | 109 | 806.2 | 802 | 351.7 | 447.7 | 13.8 | 0.2 | 24.5
69.2958 | 152.1 | 150.2 | 109.4 | 805.8 | 801.8 | 348.5 | 440 | 13.9 | 0.18 | 24.7
69.3 | 151.9 | 150.1 | 108.7 | 806 | 801.9 | 348.5 | 444.8 | 13.9 | 0.18 | 24.7
69.3042 | 152.2 | 150.2 | 109.3 | 805.9 | 801.9 | 352.2 | 445.2 | 13.8 | 0.19 | 24.7
69.3083 | 152 | 150 | 109.1 | 806.1 | 802.2 | 348.9 | 443.3 | 13.8 | 0.19 | 24.7
69.3125 | 152.1 | 150.1 | 109.2 | 806.1 | 802 | 351.5 | 446.3 | 13.7 | 0.17 | 24.6
69.3167 | 152.4 | 150.2 | 109.1 | 806 | 802.2 | 350 | 440.2 | 13.8 | 0.18 | 24.7
69.3208 | 152.2 | 150.3 | 108.8 | 805.8 | 802.2 | 351.3 | 448.2 | 13.7 | 0.18 | 24.6
69.325 | 152.6 | 150.1 | 108.4 | 806.2 | 802.1 | 347.9 | 441 | 14 | 0.17 | 24.6
69.3292 | 151.9 | 150 | 108.9 | 806.2 | 802.4 | 346.7 | 439 | 13.8 | 0.18 | 24.6
69.3333 | 152.3 | 150 | 109.2 | 806.1 | 802.3 | 351.3 | 444.5 | 13.9 | 0.18 | 24.6
69.3375 | 152 | 149.7 | 109 | 805.6 | 802.3 | 347.5 | 440.7 | 13.8 | 0.18 | 24.7
69.3417 | 152.2 | 150 | 109.2 | 805.7 | 802.1 | 348.3 | 442.9 | 13.7 | 0.17 | 24.7
69.3458 | 151.8 | 149.6 | 109.1 | 805.4 | 801.9 | 353.1 | 446.9 | 13.7 | 0.18 | 24.6
69.35 | 152.3 | 150 | 109.3 | 805.7 | 802.1 | 350 | 445.8 | 13.9 | 0.18 | 24.6
69.3542 | 152.1 | 149.9 | 109 | 805.7 | 802 | 350.5 | 445.2 | 13.8 | 0.18 | 24.6
69.3583 | 151.8 | 149.6 | 109.1 | 805.9 | 802 | 350.2 | 446.1 | 13.7 | 0.19 | 24.7
69.3625 | 152.1 | 149.7 | 109.1 | 805.6 | 802.4 | 349 | 441.3 | 13.8 | 0.19 | 24.6
69.3667 | 152.1 | 150.1 | 109.2 | 805.5 | 802 | 351.1 | 445.8 | 13.8 | 0.18 | 24.7
69.3708 | 152.2 | 150.1 | 109.4 | 805.7 | 802.2 | 347.2 | 441.2 | 13.7 | 0.18 | 24.6
69.375 | 151.6 | 150.8 | 109.1 | 806 | 802.2 | 352 | 444.5 | 13.7 | 0.17 | 24.6
69.3792 | 152.2 | 150.4 | 109.4 | 806.2 | 803.1 | 350.4 | 441.4 | 13.6 | 0.19 | 24.7
69.3833 | 152.2 | 150.3 | 109.2 | 805.6 | 802.4 | 350.4 | 444.4 | 13.7 | 0.19 | 24.7
69.3875 | 152.1 | 150.3 | 109.2 | 806.1 | 802.5 | 349.8 | 440.9 | 13.6 | 0.18 | 24.6
69.3917 | 151.9 | 150.3 | 109.3 | 805.8 | 802.2 | 350.4 | 446.2 | 13.8 | 0.18 | 24.6
69.3958 | 151.9 | 150.1 | 108.7 | 805.8 | 802.4 | 352 | 448.9 | 13.7 | 0.17 | 24.7
69.4 | 152.3 | 150 | 109.2 | 805.7 | 801.9 | 349.3 | 443.2 | 13.7 | 0.16 | 24.7
69.4042 | 152 | 150.1 | 109.1 | 805.9 | 801.9 | 348.7 | 443.3 | 13.6 | 0.17 | 24.7
69.4083 | 152.2 | 150.2 | 109.3 | 805.9 | 802 | 349 | 442.5 | 13.7 | 0.17 | 24.7
69.4125 | 152 | 149.9 | 109.2 | 806.1 | 802.2 | 349.6 | 441.4 | 13.8 | 0.16 | 24.7
69.4167 | 152 | 149.8 | 109.3 | 805.6 | 802.2 | 349.2 | 439.2 | 13.6 | 0.17 | 24.6
69.4208 | 152.1 | 150.4 | 109.4 | 805.6 | 802 | 350.8 | 442.4 | 13.7 | 0.17 | 24.6
69.425 | 152 | 150 | 109.1 | 806.1 | 801.7 | 347.9 | 442 | 13.6 | 0.16 | 24.7
69.4292 | 152.1 | 150 | 109.4 | 806.1 | 801.7 | 349.4 | 443.1 | 13.7 | 0.16 | 24.6
69.4333 | 151.7 | 149.8 | 108.9 | 805.4 | 801.5 | 346.9 | 440.3 | 13.7 | 0.16 | 24.7
69.4375 | 152 | 149.7 | 109.1 | 806 | 801.5 | 349.4 | 445.4 | 13.9 | 0.17 | 24.7
69.4417 | 151.8 | 150 | 109.1 | 806.2 | 802.6 | 349.8 | 445.2 | 13.8 | 0.16 | 24.6
69.4458 | 151.6 | 149.9 | 109.1 | 806.4 | 803 | 348.2 | 441.1 | 13.8 | 0.15 | 24.6
69.45 | 152 | 149.8 | 109.1 | 806.6 | 802.9 | 352 | 446.6 | 13.7 | 0.16 | 24.7
69.4542 | 152.2 | 149.8 | 109.1 | 806.4 | 802.7 | 349.6 | 442.5 | 13.7 | 0.17 | 24.6
69.4583 | 152 | 149.9 | 109 | 806.4 | 803 | 350.4 | 443.3 | 13.8 | 0.15 | 24.7
69.4625 | 152.1 | 150.2 | 109 | 806.4 | 802.7 | 352.4 | 444.9 | 13.7 | 0.16 | 24.6
69.4667 | 152.7 | 150.2 | 109.1 | 806 | 803.1 | 351.6 | 447.4 | 13.7 | 0.17 | 24.7
69.4708 | 151.9 | 150 | 109.1 | 806 | 802.4 | 350 | 444.7 | 13.8 | 0.17 | 24.7
69.475 | 152.3 | 150 | 109.2 | 805.9 | 802 | 347.5 | 441.8 | 13.7 | 0.16 | 24.7
69.4792 | 151.6 | 150.3 | 109.5 | 805.6 | 801.9 | 352.9 | 446.9 | 13.7 | 0.16 | 24.7
69.4833 | 151.8 | 150.1 | 109 | 806.2 | 802 | 351.2 | 445.6 | 13.8 | 0.16 | 24.7
69.4875 | 152 | 150 | 109.1 | 806.1 | 801.7 | 349.2 | 442.8 | 13.7 | 0.16 | 24.7
69.4917 | 152 | 149.8 | 108.9 | 806 | 802.4 | 349.2 | 444 | 13.7 | 0.16 | 24.6
69.4958 | 152.3 | 150.5 | 109.2 | 806 | 801.9 | 349.4 | 444.8 | 13.7 | 0.16 | 24.6
69.5 | 151.6 | 149.6 | 109 | 806 | 801.7 | 350.6 | 447.7 | 13.7 | 0.17 | 24.6
69.5042 | 151.9 | 149.6 | 109.2 | 806.5 | 802.1 | 349 | 441.7 | 13.7 | 0.17 | 24.6
69.5083 | 152 | 150.1 | 109.1 | 806.6 | 802.1 | 347.9 | 439.2 | 13.8 | 0.17 | 24.7
69.5125 | 152 | 149.9 | 109.1 | 805.9 | 802.1 | 350.6 | 442.7 | 13.7 | 0.16 | 24.7
69.5167 | 152.1 | 150 | 109.2 | 806.3 | 802.2 | 351.5 | 446.8 | 13.8 | 0.15 | 24.7
69.5208 | 152 | 150 | 109.1 | 806.4 | 802.2 | 352 | 445.4 | 13.7 | 0.17 | 24.6
69.525 | 151.9 | 149.9 | 109.2 | 805.6 | 801.6 | 349.2 | 442.5 | 13.8 | 0.16 | 24.7
69.5292 | 152.2 | 150.1 | 109.4 | 805.7 | 801.8 | 347 | 440.2 | 13.8 | 0.16 | 24.7
69.5333 | 151.9 | 150 | 108.6 | 805.6 | 802.2 | 350.7 | 446.3 | 13.7 | 0.18 | 24.6
69.5375 | 152.1 | 149.9 | 109.1 | 805.7 | 801.7 | 350 | 446.5 | 13.8 | 0.17 | 24.6
69.5417 | 152.1 | 149.9 | 109.2 | 806 | 802.1 | 350.7 | 446.4 | 13.8 | 0.17 | 24.7
69.5458 | 151.9 | 150.2 | 108.9 | 805.8 | 801.9 | 350 | 442.1 | 13.7 | 0.17 | 24.7
69.55 | 152.1 | 149.6 | 109.1 | 805.5 | 801.7 | 348.9 | 443.2 | 13.7 | 0.17 | 24.7
69.5542 | 152.4 | 150.2 | 109.1 | 805.4 | 801 | 351.5 | 443.7 | 13.9 | 0.16 | 24.7
69.5583 | 151.9 | 149.9 | 109 | 805.8 | 801.6 | 346.7 | 442.4 | 13.7 | 0.17 | 24.6
69.5625 | 152.2 | 150 | 109.2 | 806.4 | 801.8 | 346.9 | 436.4 | 13.8 | 0.17 | 24.6
69.5667 | 152.3 | 150.2 | 109.3 | 806.6 | 802 | 351.7 | 447.7 | 13.7 | 0.17 | 24.6
69.5708 | 151.9 | 149.7 | 109.2 | 806.5 | 802.1 | 350.4 | 446.1 | 13.8 | 0.17 | 24.6
69.575 | 152.3 | 150 | 109.3 | 806.3 | 801.6 | 349.4 | 443.8 | 13.6 | 0.16 | 24.6
69.5792 | 152.1 | 150.1 | 109.3 | 806.3 | 801.7 | 349.9 | 443.2 | 13.6 | 0.17 | 24.7
69.5833 | 152 | 150 | 109.2 | 806 | 801.5 | 351.1 | 443.6 | 13.8 | 0.16 | 24.6
69.5875 | 152 | 150 | 109.5 | 805.7 | 802 | 348.7 | 442.8 | 13.8 | 0.16 | 24.6
69.5917 | 152.2 | 150.2 | 109.3 | 805.4 | 802.1 | 349.4 | 446.3 | 13.7 | 0.16 | 24.6
69.5958 | 152 | 150 | 109 | 805.4 | 801.7 | 349.4 | 444.7 | 13.8 | 0.16 | 24.7
69.6 | 152.1 | 149.9 | 108.5 | 805.6 | 802 | 346.6 | 436.6 | 13.8 | 0.17 | 24.6
69.6042 | 151.8 | 150 | 108.9 | 805.9 | 802 | 349.8 | 444.5 | 13.7 | 0.16 | 24.7
69.6083 | 152.1 | 149.8 | 109 | 805.8 | 801.4 | 345.8 | 437.9 | 13.7 | 0.16 | 24.7
69.6125 | 152 | 149.9 | 109.1 | 805.4 | 801.2 | 350.4 | 449.1 | 13.7 | 0.16 | 24.7
69.6167 | 152.2 | 150.2 | 109.3 | 805.6 | 802 | 349.7 | 444.7 | 13.6 | 0.17 | 24.6
69.6208 | 152 | 149.9 | 109.1 | 805.7 | 801.7 | 348 | 439.5 | 13.7 | 0.16 | 24.6
69.625 | 152.6 | 150 | 109.1 | 805.7 | 801.7 | 348.8 | 443.8 | 13.7 | 0.16 | 24.6
69.6292 | 152.1 | 149.9 | 109.5 | 806 | 802.6 | 350.1 | 444.6 | 13.6 | 0.18 | 24.6
69.6333 | 152 | 150 | 109.4 | 806.3 | 802.4 | 350.2 | 445.1 | 13.7 | 0.17 | 24.6
69.6375 | 151.9 | 150.1 | 109 | 806.2 | 802.1 | 350.4 | 443.4 | 13.7 | 0.17 | 24.6
69.6417 | 152.2 | 150.1 | 109.3 | 806 | 802.3 | 350.2 | 444.5 | 13.7 | 0.18 | 24.6
69.6458 | 152.5 | 150.3 | 109.3 | 805.9 | 801.7 | 347.8 | 441 | 13.7 | 0.17 | 24.5
69.65 | 152.6 | 150.6 | 109.2 | 805.8 | 801.9 | 350.2 | 444.1 | 13.7 | 0.17 | 24.7
69.6542 | 152.2 | 149.8 | 109.1 | 805.7 | 801.7 | 348.3 | 442.4 | 13.7 | 0.17 | 24.7
69.6583 | 152.5 | 150.2 | 109.1 | 805.5 | 801.8 | 346.6 | 442 | 13.7 | 0.18 | 24.6
69.6625 | 152.2 | 150.1 | 109 | 805.3 | 801.7 | 348 | 444.9 | 13.7 | 0.18 | 24.7
69.6667 | 152 | 149.9 | 109.4 | 805.3 | 801 | 349.1 | 447.3 | 13.8 | 0.16 | 24.6
69.6708 | 152.3 | 150.4 | 109.2 | 805.8 | 802 | 350 | 445.6 | 13.6 | 0.16 | 24.6
69.675 | 152.4 | 149.7 | 109 | 805.5 | 801.9 | 351.8 | 446 | 13.7 | 0.17 | 24.6
69.6792 | 152.1 | 150.2 | 109.3 | 805.7 | 801.6 | 350.4 | 445.8 | 13.8 | 0.16 | 24.6
69.6833 | 152.3 | 150.5 | 109.5 | 805.7 | 801.7 | 353 | 445.4 | 13.7 | 0.16 | 24.6
69.6875 | 152 | 150 | 109.1 | 805.7 | 802.1 | 348.2 | 441.5 | 13.7 | 0.17 | 24.6
69.6917 | 152.2 | 150.3 | 109.1 | 806.1 | 802.4 | 353.7 | 443.1 | 13.7 | 0.17 | 24.6
69.6958 | 152 | 150 | 109.1 | 806.1 | 802.3 | 350.8 | 443.7 | 13.6 | 0.16 | 24.6
69.7 | 151.9 | 149.8 | 108.9 | 806.2 | 802.3 | 350.3 | 443.4 | 13.6 | 0.17 | 24.6
69.7042 | 152.4 | 150.7 | 109.1 | 806.4 | 802.3 | 352.2 | 443.7 | 13.7 | 0.16 | 24.6
69.7083 | 152.2 | 150.2 | 109.1 | 806 | 802.2 | 350.9 | 448.4 | 13.7 | 0.17 | 24.7
69.7125 | 152 | 149.5 | 109.1 | 806 | 801.6 | 351.3 | 445.1 | 13.7 | 0.16 | 24.6
69.7167 | 151.4 | 150 | 109.3 | 805.5 | 801.3 | 349 | 438.3 | 13.7 | 0.16 | 24.7
69.7208 | 152.2 | 150.1 | 109.3 | 805.5 | 801.5 | 348.7 | 445.3 | 13.7 | 0.16 | 24.7
69.725 | 152.1 | 150.2 | 108.6 | 805.5 | 801.7 | 348.7 | 443 | 13.7 | 0.16 | 24.7
69.7292 | 152 | 150.1 | 109.1 | 805.6 | 801.9 | 351.4 | 445.7 | 13.8 | 0.16 | 24.7
69.7333 | 152.2 | 150.1 | 109.1 | 805.9 | 801.9 | 348.3 | 444.4 | 13.6 | 0.16 | 24.6
69.7375 | 152.3 | 150.3 | 109.2 | 806 | 802 | 347.9 | 443.5 | 13.7 | 0.16 | 24.6
69.7417 | 152.1 | 149.9 | 109.1 | 805.8 | 801.8 | 350.2 | 445.7 | 13.7 | 0.16 | 24.7
69.7458 | 151.9 | 150 | 109.1 | 806.2 | 801.7 | 348.3 | 439.9 | 13.6 | 0.16 | 24.6
69.75 | 152 | 149.8 | 109.3 | 805.9 | 802.3 | 351.4 | 443.6 | 13.6 | 0.16 | 24.6
69.7542 | 152.6 | 150 | 109.1 | 806.2 | 802.1 | 348.2 | 445.2 | 13.7 | 0.16 | 24.7
69.7583 | 152.1 | 150 | 109.2 | 805.8 | 802 | 349.8 | 444.6 | 13.8 | 0.16 | 24.7
69.7625 | 151.9 | 150.1 | 109.2 | 806 | 802 | 348.6 | 443.6 | 13.8 | 0.15 | 24.7
69.7667 | 151.8 | 149.6 | 109.1 | 806 | 802.1 | 345.7 | 436.4 | 13.6 | 0.16 | 24.6
69.7708 | 152.2 | 150.1 | 109.4 | 805.6 | 801.5 | 346.5 | 442.7 | 13.7 | 0.16 | 24.6
69.775 | 152.1 | 149.9 | 109.2 | 806 | 801.9 | 351.1 | 446.9 | 13.7 | 0.17 | 24.6
69.7792 | 152 | 149.8 | 109 | 805.8 | 801.9 | 349.2 | 442.1 | 13.7 | 0.17 | 24.6
69.7833 | 152 | 150.3 | 109.2 | 805.6 | 801.7 | 354.7 | 451.7 | 13.6 | 0.18 | 24.7
69.7875 | 152.2 | 150.3 | 109.2 | 805.8 | 801.6 | 353.3 | 446.8 | 13.7 | 0.18 | 24.7
69.7917 | 152 | 150.1 | 109 | 805.3 | 801.8 | 350.7 | 446.1 | 13.7 | 0.17 | 24.7
69.7958 | 152.2 | 149.9 | 108.9 | 805.5 | 801.8 | 347.6 | 441.8 | 13.7 | 0.19 | 24.7
69.8 | 152.2 | 149.9 | 109.2 | 805.5 | 801.6 | 347.4 | 443.8 | 13.7 | 0.18 | 24.7
69.8042 | 152.2 | 150.1 | 109.2 | 805.3 | 801.3 | 352 | 449.2 | 13.7 | 0.18 | 24.6
69.8083 | 151.9 | 150.1 | 109.1 | 805.5 | 801.5 | 349 | 442.5 | 13.7 | 0.18 | 24.6
69.8125 | 152.3 | 150.1 | 109.3 | 806.1 | 802 | 349 | 440.7 | 13.6 | 0.17 | 24.5
69.8167 | 152.1 | 150.3 | 109.1 | 805.8 | 802 | 348.6 | 441.7 | 13.7 | 0.17 | 24.6
69.8208 | 151.5 | 149.8 | 109 | 805.9 | 802.2 | 350.1 | 441.5 | 13.7 | 0.18 | 24.6
69.825 | 152.1 | 150.2 | 109.2 | 805.6 | 802.3 | 350 | 446.9 | 13.7 | 0.18 | 24.6
69.8292 | 152.1 | 150.6 | 109.8 | 805.7 | 802.2 | 348.8 | 441 | 13.7 | 0.18 | 24.6
69.8333 | 151.8 | 149.5 | 109.1 | 805.9 | 802.1 | 350.9 | 444.3 | 13.8 | 0.19 | 24.7
69.8375 | 152 | 149.9 | 109.2 | 805.6 | 802.2 | 352.3 | 449.5 | 13.7 | 0.18 | 24.7
69.8417 | 152.3 | 150.4 | 109.3 | 805.5 | 801.7 | 351.4 | 447.2 | 13.7 | 0.18 | 24.7
69.8458 | 152.1 | 150 | 109.3 | 805.6 | 801.6 | 347.4 | 438.8 | 13.6 | 0.19 | 24.6
69.85 | 152 | 150.1 | 109.1 | 805.6 | 801.5 | 351.1 | 444.9 | 13.7 | 0.19 | 24.7
69.8542 | 152 | 150 | 109.1 | 805.7 | 801.5 | 347.2 | 438.5 | 13.7 | 0.19 | 24.7
69.8583 | 152.2 | 150.1 | 109.3 | 805.7 | 801.5 | 348.2 | 442.3 | 13.7 | 0.19 | 24.7
69.8625 | 151.4 | 150 | 109.1 | 805.5 | 801.3 | 348.7 | 442.6 | 13.7 | 0.19 | 24.7
69.8667 | 152.2 | 150.7 | 109.2 | 805.7 | 801.5 | 353.4 | 449.9 | 13.7 | 0.19 | 24.6
69.8708 | 151.9 | 149.9 | 109 | 806 | 801.6 | 347.5 | 441.4 | 13.7 | 0.18 | 24.6
69.875 | 152.1 | 149.9 | 109.1 | 806.3 | 802.2 | 349.8 | 445.1 | 13.7 | 0.18 | 24.6
69.8792 | 152.3 | 150.2 | 109.1 | 806 | 802.3 | 351.2 | 438.9 | 13.7 | 0.17 | 24.6
69.8833 | 151.9 | 150 | 109.1 | 805.9 | 802 | 348 | 440.4 | 13.6 | 0.18 | 24.7
69.8875 | 152.1 | 149.7 | 109.1 | 805.6 | 802.2 | 349.1 | 445.7 | 13.6 | 0.18 | 24.7
69.8917 | 152 | 150.2 | 108.6 | 805.8 | 802.2 | 350.2 | 445.2 | 13.6 | 0.17 | 24.6
69.8958 | 152 | 150.1 | 109 | 805.6 | 801.9 | 348 | 439.3 | 13.7 | 0.17 | 24.7
69.9 | 152.1 | 150 | 109.2 | 805.8 | 801.7 | 348.5 | 440.8 | 13.7 | 0.17 | 24.7
69.9042 | 151.9 | 150.2 | 109.2 | 805.5 | 801.6 | 349.2 | 442.3 | 13.6 | 0.17 | 24.7
69.9083 | 151.7 | 149.8 | 108.9 | 805.3 | 801.5 | 349.8 | 444 | 13.6 | 0.18 | 24.7
69.9125 | 151.9 | 149.9 | 109.3 | 805.5 | 801.5 | 347.9 | 444.6 | 13.7 | 0.17 | 24.7
69.9167 | 152 | 149.5 | 109.3 | 805.7 | 801.7 | 351.6 | 447.5 | 13.7 | 0.18 | 24.7
69.9208 | 152 | 149.8 | 109 | 806.2 | 801.7 | 350.3 | 442.5 | 13.7 | 0.18 | 24.7
69.925 | 152.1 | 150.2 | 109.2 | 805.6 | 801.6 | 351.1 | 445.8 | 13.7 | 0.17 | 24.7
69.9292 | 152 | 150.2 | 109 | 805.2 | 801.7 | 349.9 | 446.3 | 13.7 | 0.18 | 24.7
69.9333 | 152.2 | 150.2 | 109.2 | 805 | 801.7 | 349.7 | 441.2 | 13.7 | 0.18 | 24.6
69.9375 | 152.1 | 149.9 | 109 | 806.1 | 801.7 | 349 | 446.5 | 13.7 | 0.18 | 24.6
69.9417 | 152.2 | 150.1 | 109.3 | 805.8 | 801.8 | 350.3 | 443.5 | 13.7 | 0.18 | 24.6
69.9458 | 152 | 150 | 109 | 805.6 | 801.8 | 349.4 | 443 | 13.7 | 0.18 | 24.6
69.95 | 152.2 | 150.2 | 109.2 | 805.8 | 802 | 350.8 | 446.7 | 13.7 | 0.18 | 24.6
69.9542 | 152 | 150.1 | 108.9 | 805.8 | 802.1 | 349 | 440.2 | 13.7 | 0.18 | 24.6
69.9583 | 152.2 | 150 | 109.2 | 805.7 | 802.4 | 349.7 | 443.2 | 13.8 | 0.18 | 24.7
69.9625 | 152 | 149.9 | 109.1 | 805.4 | 802.2 | 347.9 | 440.2 | 13.6 | 0.19 | 24.6
69.9667 | 152.4 | 150.3 | 109.2 | 805.5 | 801.9 | 348.7 | 442.3 | 13.7 | 0.19 | 24.6
69.9708 | 152 | 150 | 109 | 805.9 | 802.4 | 351.2 | 446.9 | 13.6 | 0.18 | 24.6
69.975 | 152.1 | 150 | 109.2 | 806 | 801.9 | 349.4 | 444.4 | 13.7 | 0.19 | 24.6
69.9792 | 151.9 | 149.9 | 109.1 | 805.9 | 801.5 | 347.7 | 443 | 13.7 | 0.18 | 24.6
69.9833 | 152.2 | 150.1 | 109.2 | 805.8 | 801.5 | 348 | 441.9 | 13.6 | 0.18 | 24.7
69.9875 | 151.7 | 150.1 | 109 | 805.8 | 801.7 | 350.4 | 444.1 | 13.7 | 0.17 | 24.7
69.9917 | 152.2 | 150 | 109.1 | 806.2 | 801.7 | 346.2 | 438.9 | 13.7 | 0.19 | 24.7
69.9958 | 151.9 | 149.7 | 109 | 806.2 | 801.8 | 348.7 | 439.3 | 13.7 | 0.17 | 24.6
70 | 152.3 | 150.3 | 109 | 806 | 801.8 | 348.4 | 443 | 13.7 | 0.17 | 24.6
70.0042 | 152 | 149.9 | 109.1 | 806 | 802 | 349.6 | 440.4 | 13.5 | 0.17 | 24.6
70.0083 | 152.1 | 150.1 | 109.2 | 805.9 | 801.7 | 351.3 | 446.5 | 13.7 | 0.18 | 24.7
70.0125 | 151.9 | 150.2 | 109.2 | 805.8 | 801.4 | 349.6 | 444.3 | 13.6 | 0.17 | 24.7
70.0167 | 151.9 | 149.8 | 109.1 | 805.6 | 801.7 | 348.6 | 439.6 | 13.8 | 0.18 | 24.6
70.0208 | 152.7 | 150 | 109.5 | 804.9 | 801.6 | 353.4 | 448.4 | 13.7 | 0.19 | 24.6
70.025 | 151.8 | 149.6 | 109.1 | 805.6 | 801 | 349.6 | 444 | 13.7 | 0.18 | 24.7
70.0292 | 151.8 | 150 | 109.1 | 805.5 | 801.3 | 350.7 | 446.9 | 13.7 | 0.19 | 24.6
70.0333 | 152.4 | 150.3 | 109.2 | 805.3 | 801.1 | 348.6 | 442.5 | 13.7 | 0.17 | 24.7
70.0375 | 151.2 | 150.1 | 109 | 805.5 | 801.1 | 347.2 | 443 | 13.7 | 0.17 | 24.7
70.0417 | 152.2 | 150.4 | 109.2 | 806.2 | 801.3 | 352.9 | 445.5 | 13.8 | 0.18 | 24.7
70.0458 | 151.9 | 150.2 | 109 | 805.8 | 801.3 | 349.8 | 445.3 | 13.7 | 0.17 | 24.7
70.05 | 152.1 | 149.9 | 109.1 | 805.4 | 801.5 | 346.9 | 442.2 | 13.7 | 0.18 | 24.7
70.0542 | 152.3 | 150 | 109 | 805.1 | 801.5 | 349.5 | 445.1 | 13.7 | 0.18 | 24.7
70.0583 | 151.9 | 149.8 | 109.5 | 805.1 | 801.5 | 350.1 | 443.3 | 13.6 | 0.18 | 24.5
70.0625 | 152.8 | 150 | 109 | 805.7 | 801.9 | 349.7 | 444.9 | 13.6 | 0.18 | 24.6
70.0667 | 152.3 | 149.8 | 109.1 | 806.1 | 801.7 | 348.3 | 438.4 | 13.7 | 0.18 | 24.6
70.0708 | 152.3 | 150 | 109.4 | 805.6 | 801.3 | 348.3 | 441.8 | 13.6 | 0.17 | 24.6
70.075 | 151.9 | 149.8 | 109 | 806.1 | 801.7 | 347.2 | 438.5 | 13.7 | 0.18 | 24.6
70.0792 | 152.1 | 150.2 | 109.3 | 806.2 | 801.5 | 346.6 | 437 | 13.7 | 0.18 | 24.7
70.0833 | 151.9 | 150.1 | 109.2 | 805.7 | 801.4 | 348.8 | 444 | 13.7 | 0.17 | 24.6
70.0875 | 152.1 | 150.5 | 109.1 | 805.7 | 801.4 | 347.2 | 440.6 | 13.7 | 0.18 | 24.7
70.0917 | 152 | 150 | 109.1 | 805.1 | 801.5 | 348.7 | 442.5 | 13.7 | 0.17 | 24.7
70.0958 | 151.9 | 150 | 109 | 806 | 801.4 | 350.1 | 444 | 13.6 | 0.18 | 24.7
70.1 | 152.2 | 150 | 109.2 | 805.7 | 801.5 | 351 | 446.3 | 13.7 | 0.17 | 24.7
70.1042 | 152.1 | 150.1 | 109.1 | 805.2 | 801.3 | 345.8 | 439.2 | 13.7 | 0.18 | 24.7
70.1083 | 152.4 | 150.2 | 109.2 | 805.1 | 801.8 | 348.2 | 444.1 | 13.6 | 0.17 | 24.7
70.1125 | 152 | 149.9 | 109 | 805.6 | 801.9 | 347.1 | 440.6 | 13.7 | 0.17 | 24.6
70.1167 | 152.6 | 150.3 | 109.4 | 805.4 | 802.1 | 352 | 448.4 | 13.6 | 0.18 | 24.6
70.1208 | 152.1 | 149.9 | 109.1 | 805.2 | 801.4 | 348.3 | 444 | 13.7 | 0.18 | 24.6
70.125 | 152.1 | 150.1 | 109.3 | 805.3 | 801.6 | 350 | 442.8 | 13.8 | 0.19 | 24.7
70.1292 | 152.2 | 150.1 | 109.2 | 805.1 | 801.8 | 349.1 | 441.2 | 13.7 | 0.18 | 24.7
70.1333 | 151.9 | 150.2 | 109.2 | 806.1 | 801.7 | 347.6 | 438.8 | 13.7 | 0.18 | 24.7
70.1375 | 152.2 | 150 | 109.2 | 806 | 801.7 | 349.6 | 443.1 | 13.7 | 0.19 | 24.6
70.1417 | 152 | 149.9 | 109 | 806 | 801.7 | 350 | 444.1 | 13.7 | 0.17 | 24.8
70.1458 | 152.1 | 150 | 109.8 | 805.5 | 801.8 | 347.9 | 438.9 | 13.7 | 0.17 | 24.7
70.15 | 152.2 | 150.2 | 109 | 805.6 | 801.4 | 349.2 | 446 | 13.7 | 0.18 | 24.6
70.1542 | 152.1 | 149.9 | 108.9 | 805.2 | 801.3 | 348.9 | 443.4 | 13.7 | 0.19 | 24.7
70.1583 | 152.2 | 150.2 | 109 | 805.5 | 801.2 | 346.6 | 437.1 | 13.7 | 0.18 | 24.6
70.1625 | 152 | 149.8 | 109 | 805.2 | 801.1 | 347.3 | 441.3 | 13.7 | 0.18 | 24.7
70.1667 | 152.6 | 150.4 | 109.3 | 804.8 | 801.3 | 350.2 | 445.8 | 13.7 | 0.2 | 24.7
70.1708 | 151.9 | 150.1 | 109.1 | 804.9 | 801.1 | 347.4 | 442.1 | 13.6 | 0.19 | 24.6
70.175 | 152.3 | 150.2 | 109.3 | 805.1 | 801 | 350 | 446 | 13.7 | 0.19 | 24.6
70.1792 | 152 | 150.1 | 109.1 | 805.2 | 801.5 | 348 | 439.2 | 13.7 | 0.19 | 24.6
70.1833 | 152 | 149.9 | 109.1 | 805.6 | 801.4 | 346.5 | 435.3 | 13.7 | 0.18 | 24.6
70.1875 | 152 | 150.1 | 109.8 | 805.7 | 801.7 | 352 | 447.3 | 13.7 | 0.19 | 24.6
70.1917 | 151.9 | 150.1 | 109.1 | 806.2 | 801.9 | 351.6 | 444.6 | 13.7 | 0.19 | 24.6
70.1958 | 152.1 | 149.9 | 109.2 | 805.6 | 802.2 | 348.6 | 446.7 | 13.7 | 0.18 | 24.6
70.2 | 152.1 | 149.8 | 109 | 805.5 | 802 | 350.1 | 445.1 | 13.7 | 0.19 | 24.6
70.2042 | 151.9 | 150 | 109.1 | 805.9 | 801.7 | 353 | 449.7 | 13.6 | 0.19 | 24.6
70.2083 | 152.2 | 150.3 | 109.7 | 805.6 | 801.6 | 349.7 | 440.3 | 13.7 | 0.19 | 24.7
70.2125 | 152.3 | 150 | 109.4 | 804.9 | 801.9 | 348.1 | 441.9 | 13.7 | 0.18 | 24.7
70.2167 | 152 | 149.9 | 109.2 | 805.1 | 801.7 | 346.6 | 440.8 | 13.7 | 0.19 | 24.7
70.2208 | 152 | 149.9 | 109.1 | 805.5 | 801.7 | 349.7 | 444.1 | 13.7 | 0.17 | 24.7
70.225 | 152.4 | 150.2 | 109.2 | 805.6 | 801.9 | 352.4 | 445.5 | 13.7 | 0.17 | 24.7
70.2292 | 152.6 | 150.2 | 109.1 | 805.3 | 801.4 | 349.7 | 443.7 | 13.7 | 0.17 | 24.6
70.2333 | 152 | 150.1 | 109 | 805.5 | 802.1 | 349.7 | 443 | 13.7 | 0.18 | 24.7
70.2375 | 152.2 | 150.2 | 109.2 | 805.6 | 801.8 | 351 | 447.5 | 13.7 | 0.19 | 24.6
70.2417 | 152.2 | 150 | 108.6 | 806 | 801.9 | 350.4 | 444.5 | 13.6 | 0.18 | 24.6
70.2458 | 152.1 | 149.9 | 109 | 806 | 801.9 | 350.5 | 447 | 13.7 | 0.19 | 24.6
70.25 | 152.1 | 149.6 | 109 | 805.7 | 802 | 348.6 | 440.3 | 13.7 | 0.19 | 24.6
70.2542 | 152.2 | 149.8 | 109.4 | 805.7 | 802.2 | 347.6 | 440.7 | 13.7 | 0.19 | 24.6
70.2583 | 151.6 | 149.5 | 109.5 | 805.6 | 802.1 | 348.7 | 441.2 | 13.7 | 0.19 | 24.6
70.2625 | 152 | 150 | 109.1 | 805.5 | 802 | 346 | 442.1 | 13.7 | 0.18 | 24.6
70.2667 | 151.9 | 150 | 109.2 | 805.3 | 802 | 350.3 | 443.1 | 13.7 | 0.19 | 24.6
70.2708 | 152.2 | 150.3 | 110.1 | 805.3 | 801.7 | 347.1 | 442.2 | 13.6 | 0.2 | 24.7
70.275 | 152.1 | 150.2 | 109.3 | 805.1 | 801.7 | 349.7 | 444.3 | 13.6 | 0.19 | 24.7
70.2792 | 152 | 150 | 109.2 | 805.2 | 801.9 | 348.7 | 441.9 | 13.7 | 0.19 | 24.7
70.2833 | 152.2 | 150 | 109.1 | 805.8 | 801.6 | 349 | 442.9 | 13.7 | 0.19 | 24.7
70.2875 | 152.2 | 150.2 | 109.2 | 805.4 | 801.7 | 349.8 | 440.9 | 13.8 | 0.19 | 24.6
70.2917 | 152.6 | 149.9 | 109 | 805.4 | 801.6 | 348.1 | 442.9 | 13.7 | 0.2 | 24.7
70.2958 | 152 | 149.8 | 109 | 805 | 801.3 | 349.8 | 447.9 | 13.7 | 0.19 | 24.6
70.3 | 152 | 149.8 | 109.3 | 805.6 | 801.4 | 349.7 | 444.4 | 13.7 | 0.19 | 24.7
70.3042 | 152.6 | 150.2 | 109.4 | 805.1 | 801 | 347.9 | 443.3 | 13.7 | 0.2 | 24.7
70.3083 | 151.7 | 150.1 | 109.2 | 805.1 | 801.4 | 354.5 | 449.1 | 13.7 | 0.2 | 24.6
70.3125 | 151.7 | 150.1 | 109.1 | 806 | 801.7 | 348.1 | 442.8 | 13.7 | 0.18 | 24.6
70.3167 | 152.2 | 150.1 | 109.2 | 806.2 | 802.3 | 350.3 | 445.1 | 13.6 | 0.2 | 24.6
70.3208 | 152.3 | 150.3 | 109.3 | 806 | 802.3 | 348.2 | 441.1 | 13.8 | 0.2 | 24.6
70.325 | 152.2 | 150.3 | 109.2 | 805.9 | 802.2 | 348 | 440.3 | 13.6 | 0.2 | 24.6
70.3292 | 152 | 150 | 109.1 | 805.6 | 801.5 | 346.9 | 441.8 | 13.6 | 0.19 | 24.7
70.3333 | 152 | 150.4 | 109.1 | 805.5 | 801.5 | 348.5 | 439.4 | 13.7 | 0.2 | 24.7
70.3375 | 152.1 | 149.9 | 109.1 | 805.7 | 801.8 | 348.4 | 443 | 13.6 | 0.2 | 24.6
70.3417 | 152.1 | 150.2 | 109.1 | 805.9 | 802.2 | 349.9 | 445.8 | 13.6 | 0.21 | 24.6
70.3458 | 152.3 | 150 | 109 | 805.6 | 802.1 | 350.8 | 445.5 | 13.7 | 0.2 | 24.7
70.35 | 151.9 | 149.9 | 109.4 | 805.6 | 801.7 | 349.6 | 442.3 | 13.6 | 0.2 | 24.7
70.3542 | 152.1 | 149.9 | 109.3 | 805.5 | 801.6 | 346.9 | 441.2 | 13.7 | 0.2 | 24.7
70.3583 | 152.3 | 150.2 | 109.1 | 805.8 | 801.8 | 348.6 | 444.7 | 13.7 | 0.21 | 24.7
70.3625 | 152 | 150.1 | 109.1 | 805.7 | 801.6 | 347.2 | 441.6 | 13.6 | 0.21 | 24.6
70.3667 | 152 | 150 | 109 | 805.7 | 802.2 | 348.7 | 441.7 | 13.7 | 0.21 | 24.7
70.3708 | 152.2 | 150.3 | 109.1 | 805.9 | 802.2 | 348.9 | 441.6 | 13.7 | 0.21 | 24.6
70.375 | 152.3 | 150.1 | 109.3 | 806 | 802.2 | 349.5 | 444.6 | 13.6 | 0.2 | 24.6
70.3792 | 152.1 | 150 | 109.1 | 806 | 801.6 | 345.8 | 441.7 | 13.7 | 0.21 | 24.7
70.3833 | 152.2 | 150.1 | 109.5 | 806.2 | 801.9 | 347.4 | 438.6 | 13.7 | 0.21 | 24.6
70.3875 | 152.3 | 150.2 | 109.2 | 806.1 | 801.7 | 349.2 | 445 | 13.7 | 0.21 | 24.6
70.3917 | 152.3 | 150.2 | 109.2 | 805.7 | 802 | 349.7 | 445.9 | 13.6 | 0.2 | 24.7
70.3958 | 152.3 | 150.2 | 109.3 | 805.7 | 801.6 | 347 | 441.5 | 13.7 | 0.2 | 24.6
70.4 | 152.2 | 150.2 | 109.4 | 805.9 | 801.6 | 348.4 | 444.1 | 13.7 | 0.19 | 24.6
70.4042 | 152.2 | 150.1 | 109.1 | 806.1 | 801.4 | 348.5 | 443.5 | 13.7 | 0.2 | 24.7
70.4083 | 152.2 | 150.1 | 109.2 | 805.8 | 801.5 | 351.5 | 446.3 | 13.7 | 0.21 | 24.7
70.4125 | 151.9 | 150.1 | 109 | 805.8 | 801.5 | 351.9 | 444.2 | 13.6 | 0.21 | 24.7
70.4167 | 152.2 | 150.2 | 109.1 | 805.9 | 801.8 | 350.9 | 445.9 | 13.7 | 0.21 | 24.6
70.4208 | 152.3 | 150.3 | 109.4 | 805.1 | 801.9 | 349.4 | 443.3 | 13.7 | 0.2 | 24.6
70.425 | 152.2 | 149.9 | 109.1 | 805.3 | 801.8 | 347.1 | 440.2 | 13.7 | 0.2 | 24.7
70.4292 | 152.3 | 150.2 | 109.1 | 805.9 | 801.7 | 348.7 | 442.7 | 13.7 | 0.21 | 24.6
70.4333 | 152.2 | 150 | 109.1 | 805.8 | 801.7 | 346.5 | 441.7 | 13.6 | 0.21 | 24.6
70.4375 | 152.1 | 150.1 | 109.4 | 805.7 | 801.7 | 348.2 | 442.4 | 13.8 | 0.19 | 24.6
70.4417 | 152.2 | 150.2 | 109.2 | 805.9 | 801.7 | 352.7 | 446.2 | 13.6 | 0.21 | 24.7
70.4458 | 152.1 | 149.8 | 109.1 | 806.2 | 802.1 | 346.2 | 441 | 13.7 | 0.21 | 24.7
70.45 | 153.2 | 150.6 | 108.7 | 806 | 802.2 | 348.1 | 441.2 | 13.6 | 0.19 | 24.7
70.4542 | 152.3 | 150.3 | 109.2 | 806 | 801.7 | 349.8 | 443.5 | 13.6 | 0.2 | 24.7
70.4583 | 152.3 | 150.3 | 109.3 | 805.9 | 801.7 | 349 | 444 | 13.6 | 0.21 | 24.6
70.4625 | 151.1 | 150.7 | 109.8 | 805.9 | 802.6 | 346.2 | 439.6 | 13.5 | 0.21 | 24.7
70.4667 | 152.4 | 149.7 | 109.2 | 805.5 | 801.6 | 348.7 | 442.5 | 13.6 | 0.2 | 24.6
70.4708 | 152.3 | 150.4 | 109.1 | 805.6 | 801.3 | 350.1 | 443.7 | 13.7 | 0.2 | 24.6
70.475 | 152.2 | 150 | 109.1 | 805.9 | 800.9 | 346.3 | 438 | 13.6 | 0.21 | 24.7
70.4792 | 152 | 150.2 | 108.8 | 805.3 | 801.2 | 346.4 | 439.8 | 13.6 | 0.19 | 24.6
70.4833 | 152 | 149.9 | 109.1 | 805.8 | 801.2 | 348.4 | 443.8 | 13.7 | 0.21 | 24.7
70.4875 | 152.1 | 149.9 | 109.2 | 805.6 | 801.4 | 347.3 | 440.1 | 13.6 | 0.19 | 24.6
70.4917 | 152.3 | 150.2 | 109.1 | 806.2 | 801.5 | 347.1 | 441.9 | 13.7 | 0.19 | 24.7
70.4958 | 152.1 | 150.3 | 109.1 | 806.4 | 802.5 | 348.4 | 438.5 | 13.7 | 0.18 | 24.6
70.5 | 152.3 | 150.2 | 109.4 | 806.3 | 801.7 | 351.6 | 440.4 | 13.7 | 0.18 | 24.7
70.5042 | 152.2 | 150 | 108.8 | 806.1 | 801.6 | 349.5 | 444.6 | 13.7 | 0.19 | 24.6
70.5083 | 152.3 | 150.1 | 109.2 | 806.1 | 801.5 | 347.5 | 440.8 | 13.6 | 0.19 | 24.6
70.5125 | 151.9 | 150.2 | 109 | 805.9 | 801.8 | 347.7 | 442.2 | 13.7 | 0.19 | 24.6
70.5167 | 153 | 150.8 | 109.3 | 805.8 | 801.4 | 348.1 | 441.9 | 13.6 | 0.18 | 24.6
70.5208 | 152.2 | 150.1 | 109.1 | 806.2 | 801.4 | 350.6 | 445.5 | 13.6 | 0.18 | 24.6
70.525 | 152.1 | 150.3 | 109.1 | 805.5 | 801.5 | 346.4 | 443.1 | 13.6 | 0.17 | 24.7
70.5292 | 152.5 | 150.2 | 109.3 | 805.9 | 801.7 | 349.2 | 444.3 | 13.6 | 0.18 | 24.7
70.5333 | 152.1 | 150.4 | 109.3 | 805.8 | 801.6 | 352.1 | 448.9 | 13.6 | 0.18 | 24.7
70.5375 | 152 | 150 | 109.3 | 805.8 | 801.9 | 345.2 | 437.9 | 13.7 | 0.19 | 24.7
70.5417 | 151.9 | 150 | 109.2 | 805.7 | 801.7 | 349.6 | 440.3 | 13.7 | 0.19 | 24.6
70.5458 | 152 | 149.9 | 109.2 | 805.7 | 801.2 | 349 | 443 | 13.7 | 0.19 | 24.7
70.55 | 151.6 | 150.2 | 109.2 | 805.3 | 801.8 | 350.4 | 445.4 | 13.6 | 0.18 | 24.7
70.5542 | 152.1 | 149.7 | 109.2 | 805.2 | 801.6 | 350.1 | 438.8 | 13.6 | 0.18 | 24.7
70.5583 | 152 | 149.6 | 109.1 | 805.5 | 801.5 | 348.8 | 443.1 | 13.6 | 0.17 | 24.6
70.5625 | 152.3 | 150.1 | 108.6 | 806 | 801.4 | 351 | 445.2 | 13.7 | 0.17 | 24.6
70.5667 | 152.1 | 149.8 | 109 | 806.4 | 801.8 | 347.4 | 439.6 | 13.7 | 0.17 | 24.6
70.5708 | 151.9 | 149.5 | 109 | 806.4 | 802 | 346 | 441.7 | 13.9 | 0.17 | 24.6
70.575 | 152.2 | 150 | 109.2 | 806.4 | 801.8 | 348.7 | 443 | 13.6 | 0.18 | 24.6
70.5792 | 152.1 | 150.1 | 109.2 | 806 | 801.4 | 352 | 444.4 | 13.7 | 0.19 | 24.7
70.5833 | 152.3 | 150 | 109.3 | 805.5 | 801.7 | 348.2 | 443.3 | 13.7 | 0.18 | 24.6
70.5875 | 152.1 | 150.2 | 109.3 | 805.9 | 801.5 | 350.5 | 444.4 | 13.7 | 0.17 | 24.6
70.5917 | 152.2 | 150.3 | 109.3 | 805.9 | 801.3 | 347.9 | 441 | 13.7 | 0.17 | 24.6
70.5958 | 152.2 | 150.3 | 109.4 | 805.6 | 801.5 | 347.3 | 438.8 | 13.7 | 0.17 | 24.6
70.6 | 152.2 | 150.3 | 109.3 | 805.7 | 801.4 | 348.5 | 443.2 | 13.6 | 0.17 | 24.6
70.6042 | 152.2 | 150.1 | 109.4 | 806 | 801.2 | 348.8 | 443 | 13.7 | 0.17 | 24.6
70.6083 | 152.2 | 150.1 | 109.2 | 805.7 | 801.3 | 346.8 | 438.9 | 13.6 | 0.17 | 24.6
70.6125 | 152 | 149.7 | 109.1 | 805.8 | 801.3 | 345.6 | 436.7 | 13.7 | 0.17 | 24.7
70.6167 | 152 | 150 | 109.1 | 805.9 | 801.3 | 349.2 | 445.1 | 13.6 | 0.16 | 24.7
70.6208 | 152.1 | 150.1 | 109.1 | 805.9 | 801.6 | 346.8 | 442.3 | 13.7 | 0.17 | 24.6
70.625 | 152 | 149.9 | 109 | 806.3 | 801.9 | 345.6 | 438.8 | 13.8 | 0.17 | 24.7
70.6292 | 152.1 | 149.9 | 109 | 806.3 | 802.1 | 347.9 | 441.7 | 13.6 | 0.18 | 24.6
70.6333 | 152.2 | 150.2 | 109.4 | 806 | 801.9 | 347.2 | 443 | 13.7 | 0.18 | 24.6
70.6375 | 152.3 | 150.2 | 109.3 | 806.3 | 802.3 | 349.3 | 439.8 | 13.6 | 0.18 | 24.7
70.6417 | 152.8 | 149.9 | 109.2 | 805.7 | 801.5 | 347.7 | 443.9 | 13.8 | 0.19 | 24.6
70.6458 | 152 | 150.1 | 109.1 | 805.7 | 801.5 | 351 | 447.4 | 13.6 | 0.17 | 24.7
70.65 | 151.9 | 150.7 | 109 | 805.7 | 801.6 | 346.1 | 442.2 | 13.6 | 0.18 | 24.6
70.6542 | 152 | 149.8 | 108.9 | 805.8 | 801.8 | 348.4 | 443.8 | 13.7 | 0.18 | 24.7
70.6583 | 151.8 | 150 | 108.9 | 806 | 801.3 | 346.9 | 435.7 | 13.6 | 0.19 | 24.6
70.6625 | 152.2 | 150.3 | 109.5 | 805.7 | 801.5 | 348 | 442.4 | 13.7 | 0.17 | 24.6
70.6667 | 152.3 | 150.5 | 109.4 | 805.5 | 801.3 | 349.4 | 443.6 | 13.5 | 0.18 | 24.7
70.6708 | 152.1 | 150.4 | 109.3 | 805.9 | 801.5 | 346.5 | 438.5 | 13.7 | 0.19 | 24.7
70.675 | 152.1 | 150.2 | 109.4 | 806 | 801.3 | 347.6 | 439.5 | 13.7 | 0.18 | 24.6
70.6792 | 152.2 | 149.9 | 109 | 805.6 | 801.7 | 348.2 | 443 | 13.7 | 0.19 | 24.6
70.6833 | 152.1 | 149.9 | 109.1 | 805.9 | 801.8 | 347.6 | 444.3 | 13.5 | 0.17 | 24.6
70.6875 | 152.2 | 150.2 | 109.2 | 806.2 | 801.7 | 350.5 | 444.1 | 13.6 | 0.17 | 24.6
70.6917 | 151.9 | 149.8 | 109 | 806.4 | 802.1 | 346.4 | 437.3 | 13.6 | 0.18 | 24.7
70.6958 | 152.7 | 150.3 | 109.2 | 806.3 | 802.1 | 348.9 | 442.7 | 13.6 | 0.19 | 24.6
70.7 | 152 | 150.4 | 109.4 | 806.8 | 802.2 | 348.4 | 444.3 | 13.5 | 0.18 | 24.6
70.7042 | 152.4 | 150.5 | 108.6 | 805.9 | 801.9 | 348.6 | 444.7 | 13.7 | 0.18 | 24.6
70.7083 | 152.5 | 150.3 | 109.3 | 805.9 | 801.5 | 348 | 442.2 | 13.5 | 0.18 | 24.7
70.7125 | 152.4 | 150.3 | 109.2 | 806.3 | 801.6 | 349 | 443.9 | 13.6 | 0.18 | 24.7
70.7167 | 152.5 | 150 | 109.1 | 806.5 | 801 | 349.8 | 444.3 | 13.8 | 0.18 | 24.7
70.7208 | 152.2 | 150.9 | 109.2 | 806 | 801.1 | 349.7 | 444.2 | 13.7 | 0.19 | 24.7
70.725 | 152.2 | 150.5 | 109.2 | 805.7 | 801.1 | 351.1 | 446.5 | 13.6 | 0.19 | 24.7
70.7292 | 152.2 | 149.9 | 109.1 | 805.5 | 801.3 | 351 | 444.7 | 13.6 | 0.18 | 24.6
70.7333 | 151.9 | 149.9 | 109.1 | 805.3 | 801.1 | 348.4 | 445 | 13.6 | 0.18 | 24.7
70.7375 | 152 | 150.1 | 109 | 805.4 | 801.3 | 350 | 445.2 | 13.6 | 0.18 | 24.6
70.7417 | 151.9 | 149.9 | 109 | 805.4 | 801.6 | 351.7 | 445.6 | 13.7 | 0.18 | 24.6
70.7458 | 153.2 | 150.6 | 109.1 | 806 | 801.2 | 348.9 | 440.7 | 13.7 | 0.17 | 24.6
70.75 | 152 | 149.9 | 109.3 | 805.9 | 801.4 | 352.8 | 447.4 | 13.6 | 0.18 | 24.6
70.7542 | 152.1 | 150 | 109.2 | 805.9 | 801.5 | 352 | 448.2 | 13.6 | 0.18 | 24.6
70.7583 | 151.7 | 150.2 | 109.2 | 805.9 | 801.5 | 349.7 | 439.5 | 13.6 | 0.17 | 24.7
70.7625 | 152.3 | 150.1 | 109.2 | 805.9 | 801.7 | 353.5 | 444.6 | 13.7 | 0.17 | 24.6
70.7667 | 152.4 | 150.2 | 108.8 | 805.7 | 801.7 | 349.7 | 443 | 13.6 | 0.18 | 24.6
70.7708 | 152 | 149.9 | 109.1 | 805.5 | 801.1 | 350.9 | 446.2 | 13.6 | 0.17 | 24.7
70.775 | 151.9 | 149.9 | 109 | 805.7 | 801.3 | 348.7 | 441.8 | 13.7 | 0.18 | 24.6
70.7792 | 152.2 | 150.2 | 109.5 | 805.5 | 801.2 | 347 | 442 | 13.7 | 0.18 | 24.6
70.7833 | 152 | 150.1 | 109.6 | 805.5 | 801.6 | 350.1 | 443.5 | 13.6 | 0.18 | 24.7
70.7875 | 152.4 | 149.7 | 109.1 | 805.8 | 801.7 | 348.9 | 443.7 | 13.7 | 0.19 | 24.7
70.7917 | 152 | 150.5 | 109 | 805.7 | 801.3 | 347.7 | 441.4 | 13.7 | 0.17 | 24.6
70.7958 | 152.3 | 149.9 | 109 | 806 | 801.2 | 349.5 | 441.6 | 13.7 | 0.18 | 24.6
70.8 | 152.5 | 150.4 | 109.3 | 805.7 | 801.2 | 348.7 | 440.2 | 13.6 | 0.17 | 24.6
70.8042 | 152.3 | 150.3 | 109.2 | 805.7 | 801.5 | 351.5 | 444.7 | 13.7 | 0.18 | 24.6
70.8083 | 152.2 | 150.3 | 109 | 806 | 801.6 | 350.8 | 447.4 | 13.7 | 0.17 | 24.6
70.8125 | 152.1 | 150.1 | 109 | 806.2 | 802 | 347.1 | 442.9 | 13.6 | 0.17 | 24.6
70.8167 | 152 | 150.2 | 109 | 806.2 | 801.5 | 350 | 444.9 | 13.8 | 0.17 | 24.6
70.8208 | 152.4 | 150.6 | 109.1 | 806.1 | 801.8 | 346.2 | 441.9 | 13.7 | 0.18 | 24.6
70.825 | 152.5 | 150.1 | 109.3 | 805.7 | 801.9 | 348.7 | 446.9 | 13.7 | 0.18 | 24.6
70.8292 | 152.3 | 150.3 | 109 | 805.8 | 801.6 | 348.9 | 438.7 | 13.6 | 0.17 | 24.6
70.8333 | 152.3 | 150.3 | 109.2 | 805.9 | 801.7 | 348.1 | 444.5 | 13.6 | 0.17 | 24.7
70.8375 | 152.1 | 150.4 | 109 | 805.7 | 801.8 | 351 | 446 | 13.7 | 0.17 | 24.6
70.8417 | 152.1 | 149.9 | 109 | 805.8 | 801.1 | 351.2 | 446.1 | 13.7 | 0.17 | 24.7
70.8458 | 152.2 | 150.1 | 109.1 | 805.5 | 801.2 | 350.1 | 445 | 13.6 | 0.18 | 24.7
70.85 | 152.3 | 150.1 | 109.3 | 805.4 | 801 | 345.9 | 437.7 | 13.6 | 0.17 | 24.6
70.8542 | 152.3 | 150.2 | 109.3 | 805.9 | 800.8 | 349.7 | 442.1 | 13.7 | 0.18 | 24.7
70.8583 | 152 | 150.2 | 108.9 | 805.7 | 800.6 | 354 | 445.5 | 13.7 | 0.17 | 24.6
70.8625 | 151.9 | 150.1 | 108.9 | 805.8 | 800.8 | 349.6 | 442.5 | 13.6 | 0.18 | 24.6
70.8667 | 152.1 | 150.1 | 109.2 | 806 | 801.3 | 348.9 | 440.7 | 13.7 | 0.18 | 24.6
70.8708 | 152.1 | 149.8 | 109.1 | 806.3 | 801.3 | 350 | 446.3 | 13.6 | 0.17 | 24.6
70.875 | 152.2 | 149.6 | 109.2 | 806.4 | 801.4 | 347.7 | 440.9 | 13.6 | 0.17 | 24.6
70.8792 | 152.1 | 150 | 109.2 | 806.3 | 801.1 | 351 | 441.9 | 13.7 | 0.18 | 24.6
70.8833 | 152.2 | 150.3 | 109.2 | 806.2 | 801.4 | 348.9 | 446.8 | 13.6 | 0.17 | 24.6
70.8875 | 152.2 | 150 | 109.3 | 806 | 801.4 | 350 | 446 | 13.7 | 0.18 | 24.7
70.8917 | 152.2 | 150.1 | 109.3 | 805.8 | 801 | 349.8 | 444 | 13.6 | 0.17 | 24.6
70.8958 | 152.1 | 150.1 | 109.2 | 806.1 | 801.2 | 350.4 | 446.3 | 13.6 | 0.17 | 24.6
70.9 | 151.9 | 149.9 | 109.1 | 805.8 | 801.3 | 346.3 | 440.9 | 13.6 | 0.17 | 24.7
70.9042 | 151.8 | 150 | 109.3 | 806.1 | 801.9 | 349.2 | 440.6 | 13.6 | 0.17 | 24.6
70.9083 | 152.2 | 150.2 | 109.3 | 805.6 | 801.4 | 351.4 | 444 | 13.7 | 0.16 | 24.6
70.9125 | 152.1 | 150.2 | 109.2 | 805.3 | 801.3 | 353.7 | 443.4 | 13.6 | 0.15 | 24.6
70.9167 | 152 | 150.1 | 109.2 | 805.6 | 801.4 | 352 | 443.6 | 13.7 | 0.17 | 24.6
70.9208 | 152.2 | 150.2 | 109.1 | 805.4 | 801.4 | 350.7 | 444.3 | 13.6 | 0.16 | 24.6
70.925 | 152.5 | 149.8 | 109.1 | 805.3 | 801.5 | 352.1 | 446.8 | 13.7 | 0.17 | 24.6
70.9292 | 152.2 | 150.2 | 109.3 | 805.7 | 801.2 | 349.7 | 445.5 | 13.6 | 0.16 | 24.6
70.9333 | 152.2 | 150.1 | 109.2 | 805.9 | 801.6 | 350.1 | 445.4 | 13.7 | 0.17 | 24.7
70.9375 | 152.1 | 150 | 109.1 | 805.4 | 801.4 | 349.5 | 443.3 | 13.6 | 0.16 | 24.6
70.9417 | 152.3 | 150.2 | 109.3 | 805.6 | 801.4 | 350.1 | 445.9 | 13.6 | 0.15 | 24.7
70.9458 | 153 | 150.8 | 108.8 | 805.5 | 801.4 | 348.9 | 442.2 | 13.6 | 0.16 | 24.6
70.95 | 152.1 | 150.4 | 109 | 805.3 | 800.9 | 349 | 441.8 | 13.7 | 0.16 | 24.7
70.9542 | 153 | 149.8 | 108.7 | 805.3 | 800.2 | 352.3 | 444.7 | 13.6 | 0.16 | 24.7
70.9583 | 152 | 151.3 | 109.2 | 804.9 | 800.6 | 351.7 | 446.1 | 13.6 | 0.16 | 24.6
70.9625 | 152 | 150 | 109 | 805 | 801 | 353.5 | 447.2 | 13.6 | 0.16 | 24.7
70.9667 | 152 | 150 | 108.9 | 805.5 | 801.1 | 350.5 | 447.4 | 13.6 | 0.17 | 24.7
70.9708 | 152.1 | 150.1 | 109.3 | 805.4 | 801.3 | 349.3 | 442 | 13.7 | 0.16 | 24.6
70.975 | 152.3 | 149.9 | 109.3 | 805.4 | 801.4 | 351.5 | 443.4 | 13.6 | 0.18 | 24.6
70.9792 | 152.5 | 150.6 | 109.3 | 805.4 | 800.9 | 352.3 | 446 | 13.6 | 0.16 | 24.6
70.9833 | 152.2 | 150 | 109.1 | 805.2 | 801.2 | 353.1 | 451.8 | 13.6 | 0.17 | 24.7
70.9875 | 152.3 | 150.4 | 109.2 | 805.2 | 801.2 | 343.8 | 437.2 | 13.6 | 0.16 | 24.6
70.9917 | 152.4 | 150.2 | 109.3 | 805.5 | 801.3 | 350.8 | 447.5 | 13.6 | 0.16 | 24.6
70.9958 | 152 | 150.3 | 109.2 | 805.9 | 801.3 | 350.7 | 443 | 13.6 | 0.17 | 24.6
71 | 152.2 | 150.2 | 109.2 | 806.1 | 801.9 | 347.7 | 441.2 | 13.6 | 0.17 | 24.6
71.0042 | 152.2 | 150.4 | 109.2 | 805.6 | 801.5 | 351 | 442.4 | 13.6 | 0.17 | 24.6
71.0083 | 151.9 | 150.4 | 109.3 | 805.6 | 801.9 | 350.8 | 447.2 | 13.6 | 0.17 | 24.6
71.0125 | 152.3 | 150.4 | 109.2 | 805.6 | 802.1 | 350.8 | 445.2 | 13.6 | 0.17 | 24.7
71.0167 | 151.9 | 150.2 | 109.2 | 805.5 | 801.5 | 349.9 | 443.3 | 13.6 | 0.15 | 24.7
71.0208 | 152.4 | 150 | 109.4 | 805.6 | 801.5 | 350.7 | 445 | 13.6 | 0.16 | 24.7
71.025 | 152.3 | 150.2 | 109.4 | 805.2 | 801.4 | 351.8 | 443.4 | 13.6 | 0.17 | 24.6
71.0292 | 152.1 | 150 | 109.3 | 805.7 | 800.9 | 349.9 | 442.3 | 13.6 | 0.17 | 24.6
71.0333 | 152 | 150.2 | 109.1 | 805.5 | 801.2 | 350.9 | 439.7 | 13.6 | 0.17 | 24.6
71.0375 | 152.1 | 150.1 | 109.3 | 805.4 | 801.4 | 351.5 | 446.4 | 13.6 | 0.17 | 24.7
71.0417 | 152.1 | 150.2 | 109.3 | 805.6 | 801.1 | 351.3 | 445.3 | 13.6 | 0.17 | 24.6
71.0458 | 152.4 | 150.2 | 108.9 | 806 | 801.2 | 348.5 | 442.5 | 13.8 | 0.16 | 24.6
71.05 | 152.1 | 150 | 109.2 | 805.9 | 801.3 | 349 | 440.3 | 13.6 | 0.17 | 24.7
71.0542 | 152.3 | 150.1 | 109.2 | 806 | 801.2 | 349.5 | 437.2 | 13.7 | 0.16 | 24.6
71.0583 | 152.2 | 150.5 | 109.5 | 806.2 | 802 | 347 | 438.3 | 13.7 | 0.17 | 24.7
71.0625 | 151.7 | 150.5 | 109.3 | 805.9 | 802 | 353 | 445.6 | 13.5 | 0.17 | 24.6
71.0667 | 152.4 | 150.2 | 109.1 | 805.8 | 801.5 | 350.1 | 443.3 | 13.7 | 0.18 | 24.7
71.0708 | 152 | 150 | 109 | 805.6 | 801.7 | 349.1 | 442.4 | 13.6 | 0.17 | 24.6
71.075 | 152.2 | 150.3 | 109.2 | 805.9 | 801.7 | 349.2 | 443.4 | 13.6 | 0.17 | 24.7
71.0792 | 152.3 | 150.1 | 109.2 | 805.9 | 801.3 | 348.6 | 442.3 | 13.6 | 0.17 | 24.6
71.0833 | 152.2 | 150.3 | 109.2 | 805.4 | 801.3 | 351.5 | 443.4 | 13.6 | 1.27 | 24.7
71.0875 | 152.1 | 150.2 | 109.2 | 805 | 801.2 | 352 | 445.8 | 13.6 | 1.31 | 24.7
71.0917 | 152.3 | 150.2 | 109.2 | 805.6 | 801.1 | 347.8 | 440.6 | 13.6 | -0.13 | 24.7
71.0958 | 152.3 | 150.2 | 109.4 | 806 | 801.3 | 352.1 | 448.4 | 13.6 | 0.85 | 24.6
71.1 | 152 | 150.3 | 109.1 | 805.7 | 801.2 | 347.8 | 440.8 | 13.6 | 0.18 | 24.6
71.1042 | 152.5 | 150.4 | 109 | 805.6 | 801.4 | 351.9 | 448.9 | 13.6 | 0 | 24.7
71.1083 | 152.5 | 149.9 | 109.1 | 805.5 | 801 | 349.2 | 443.4 | 13.6 | -0.17 | 24.6
71.1125 | 152.2 | 150 | 109.2 | 805.8 | 801.5 | 350 | 442.5 | 13.6 | 0.04 | 24.6
71.1167 | 152.3 | 150.2 | 109.2 | 806.2 | 801.7 | 348 | 433.6 | 13.6 | -0.02 | 24.6
71.1208 | 152 | 150 | 108.9 | 806.3 | 801.8 | 348.3 | 442.6 | 13.6 | 0.04 | 24.6
71.125 | 152.3 | 150.1 | 109.1 | 806 | 801.8 | 350.1 | 445 | 13.6 | 0.18 | 24.6
71.1292 | 152.4 | 150.2 | 108.8 | 806 | 801.7 | 352.1 | 448.3 | 13.6 | 0.16 | 24.6
71.1333 | 152.6 | 149.8 | 108 | 806 | 800.8 | 352.2 | 444.3 | 13.7 | 0.17 | 24.6
71.1375 | 152.1 | 149.9 | 109 | 805.5 | 801.8 | 349.2 | 443.1 | 13.6 | 0.16 | 24.6
71.1417 | 151.9 | 150 | 109.1 | 805.4 | 801.5 | 352 | 443.8 | 13.6 | 0.17 | 24.6
71.1458 | 152.7 | 149.5 | 108.4 | 805.5 | 801.5 | 352.4 | 445.3 | 13.7 | 0.17 | 24.7
71.15 | 152 | 150 | 108.9 | 805.8 | 801.4 | 347 | 440.9 | 13.6 | 0.18 | 24.6
71.1542 | 151.9 | 149.9 | 109.1 | 805.5 | 801.4 | 349.8 | 444.1 | 13.6 | 0.17 | 24.7
71.1583 | 151.8 | 151.6 | 109.6 | 805 | 801.4 | 349.3 | 442.8 | 13.6 | 0.17 | 24.6
71.1625 | 151.4 | 150 | 109 | 805.4 | 801.4 | 351.5 | 445.1 | 13.6 | 0.18 | 24.7
71.1667 | 152 | 150.1 | 109.1 | 805.5 | 801.6 | 347.3 | 440.2 | 13.6 | 0.19 | 24.6
71.1708 | 152.1 | 149.9 | 109 | 805.9 | 801.1 | 346.8 | 440.7 | 13.6 | 0.19 | 24.6
71.175 | 152 | 150.3 | 109 | 805.9 | 801.1 | 350.8 | 442.6 | 13.6 | 0.17 | 24.7
71.1792 | 152.1 | 150.1 | 109 | 805.6 | 801.3 | 352.8 | 444.9 | 13.6 | 0.19 | 24.6
71.1833 | 152 | 150.1 | 109.1 | 805.9 | 801.7 | 352.1 | 446.2 | 13.6 | 0.17 | 24.6
71.1875 | 152 | 150.3 | 109.3 | 806.2 | 802.4 | 349.4 | 441.9 | 13.6 | 0.17 | 24.6
71.1917 | 152.3 | 150.1 | 109.3 | 806.4 | 801.9 | 354.4 | 449.6 | 13.6 | 0.17 | 24.6
71.1958 | 152.3 | 150.2 | 109.3 | 806.1 | 802.1 | 348.7 | 439.5 | 13.7 | 0.18 | 24.5
71.2 | 152.3 | 150.3 | 109.2 | 805.8 | 801.5 | 349.4 | 443.5 | 13.7 | 0.17 | 24.6
71.2042 | 152.4 | 150.1 | 109.3 | 805.8 | 801.1 | 349.6 | 444.7 | 13.6 | 0.17 | 24.7
71.2083 | 151.5 | 150.4 | 109.3 | 805.7 | 801.6 | 349.2 | 443.5 | 13.6 | 0.17 | 24.6
71.2125 | 152.4 | 150.3 | 109.3 | 805.7 | 801.4 | 351.5 | 445.4 | 13.6 | 0.17 | 24.7
71.2167 | 152.2 | 150.3 | 109.2 | 805.6 | 801.5 | 347 | 440.8 | 13.5 | 0.17 | 24.7
71.2208 | 151.9 | 150.3 | 109.2 | 806.1 | 801.3 | 349.4 | 444.7 | 13.6 | 0.17 | 24.7
71.225 | 152.1 | 150.1 | 109 | 805.9 | 801.3 | 348.5 | 442.9 | 13.6 | 0.17 | 24.7
71.2292 | 152.1 | 150.1 | 109 | 805.9 | 801.3 | 351.7 | 448.8 | 13.7 | 0.17 | 24.7
71.2333 | 152 | 150 | 109.3 | 805.6 | 801.3 | 350.8 | 446.9 | 13.6 | 0.17 | 24.6
71.2375 | 152.2 | 150 | 109 | 805.4 | 801.4 | 349.9 | 442.3 | 13.6 | 0.18 | 24.6
71.2417 | 152 | 150.3 | 109.1 | 805.9 | 801.4 | 349.7 | 443.7 | 13.6 | 0.18 | 24.6
71.2458 | 152.1 | 149.9 | 109.2 | 806.3 | 801.3 | 351.3 | 444.3 | 13.6 | 0.17 | 24.6
71.25 | 152 | 149.8 | 109.1 | 806 | 801.5 | 352.4 | 448.8 | 13.7 | 0.18 | 24.7
71.2542 | 152.2 | 150.3 | 109.3 | 805.8 | 801.6 | 348.1 | 438.6 | 13.4 | 0.17 | 24.6
71.2583 | 152.4 | 150.5 | 109.3 | 806.1 | 801.8 | 347.2 | 442.3 | 13.7 | 0.17 | 24.6
71.2625 | 152.4 | 150.3 | 108.6 | 806.2 | 801.8 | 351.6 | 447.6 | 13.6 | 0.16 | 24.6
71.2667 | 152.3 | 149.6 | 109.2 | 806.2 | 801.7 | 352.1 | 448.6 | 13.6 | 0.16 | 24.6
71.2708 | 152.4 | 150.4 | 109.1 | 805.6 | 801.9 | 353 | 445.9 | 13.6 | 0.16 | 24.7
71.275 | 152.6 | 150.4 | 109.5 | 805.8 | 801.4 | 351.9 | 446.3 | 13.4 | 0.17 | 24.6
71.2792 | 152.4 | 150.3 | 109.2 | 806.1 | 801.5 | 348.2 | 440.7 | 13.5 | 0.16 | 24.6
71.2833 | 152.2 | 150.1 | 109 | 805.9 | 801.3 | 349.4 | 443.1 | 13.6 | 0.16 | 24.7
71.2875 | 152.2 | 150.1 | 109 | 805.9 | 801.5 | 350.7 | 443.7 | 13.5 | 0.15 | 24.6
71.2917 | 151.1 | 151.3 | 109.1 | 805.9 | 801.3 | 350.1 | 439.1 | 13.6 | 0.17 | 24.6
71.2958 | 152.1 | 150.1 | 109.1 | 805.9 | 801.2 | 346.5 | 440.9 | 13.6 | 0.16 | 24.6
71.3 | 152.1 | 150.3 | 109.3 | 806.2 | 801.4 | 347.5 | 441.2 | 13.5 | 0.16 | 24.6
71.3042 | 152.2 | 150.1 | 109.2 | 806 | 801.4 | 351.5 | 448.1 | 13.6 | 0.15 | 24.6
71.3083 | 152.2 | 150.4 | 109.3 | 806.2 | 801.6 | 351.6 | 443.6 | 13.6 | 0.17 | 24.6
71.3125 | 152.3 | 150.6 | 109.2 | 806 | 801.6 | 352.2 | 449.7 | 13.5 | 0.15 | 24.6
71.3167 | 152.3 | 150.7 | 109.2 | 805.8 | 801.7 | 352.2 | 445.8 | 13.6 | 0.16 | 24.7
71.3208 | 152.3 | 150.2 | 109.1 | 805.8 | 801.8 | 353.4 | 449.5 | 13.6 | 0.16 | 24.6
71.325 | 152.2 | 150.2 | 108.9 | 805.5 | 801.4 | 348.6 | 442.4 | 13.7 | 0.16 | 24.6
71.3292 | 152.1 | 150.2 | 109.6 | 805.8 | 801.2 | 351.6 | 443.9 | 13.6 | 0.15 | 24.6
71.3333 | 152.2 | 150.1 | 109 | 805.7 | 801.3 | 350.3 | 446.8 | 13.6 | 0.17 | 24.7
71.3375 | 152 | 150.1 | 109.1 | 805.6 | 801.2 | 351 | 447.3 | 13.6 | 0.16 | 24.7
71.3417 | 152 | 150.3 | 109.1 | 805.5 | 801 | 349.4 | 441.2 | 13.5 | 0.17 | 24.6
71.3458 | 152 | 150.1 | 109.3 | 805.6 | 800.9 | 349 | 442 | 13.5 | 0.15 | 24.7
71.35 | 151.7 | 150 | 109.2 | 805.7 | 801.8 | 351.8 | 444.9 | 13.5 | 0.16 | 24.6
71.3542 | 152 | 150.1 | 109.2 | 805.8 | 801.5 | 348.6 | 442.2 | 13.5 | 0.16 | 24.6
71.3583 | 152.2 | 150.3 | 109.2 | 805.7 | 800.8 | 351.9 | 448.1 | 13.6 | 0.17 | 24.7
71.3625 | 152.1 | 149.7 | 109 | 805.8 | 801 | 351.2 | 444.9 | 13.5 | 0.17 | 24.6
71.3667 | 151.4 | 149.6 | 110 | 806.1 | 801.6 | 350.8 | 447.6 | 13.5 | 0.16 | 24.7
71.3708 | 151.7 | 149.6 | 109.4 | 805.8 | 801.7 | 353.1 | 444.3 | 13.4 | 0.15 | 24.6
71.375 | 152.5 | 150.5 | 109.4 | 806.2 | 801.3 | 352.2 | 445.3 | 13.6 | 0.16 | 24.6
71.3792 | 152.1 | 150.2 | 109.3 | 806.2 | 801.6 | 354.1 | 449 | 13.5 | 0.17 | 24.7
71.3833 | 152.2 | 150.1 | 109.3 | 806.7 | 801.5 | 350 | 443.6 | 13.5 | 0.16 | 24.6
71.3875 | 152.1 | 150 | 109.3 | 806 | 801.4 | 347.8 | 441 | 13.5 | 0.16 | 24.7
71.3917 | 152.1 | 150.2 | 109.2 | 806.2 | 801.6 | 348.2 | 443.1 | 13.5 | 0.17 | 24.6
71.3958 | 152.5 | 150.2 | 109.2 | 806 | 801.2 | 348.5 | 442.2 | 13.7 | 0.15 | 24.7
71.4 | 152.4 | 150.3 | 109.3 | 806.3 | 801.4 | 349 | 442.8 | 13.5 | 0.16 | 24.7
71.4042 | 152.3 | 149.9 | 109.3 | 806.2 | 801.3 | 352.4 | 445.5 | 13.5 | 0.16 | 24.6
71.4083 | 152.2 | 150 | 109.2 | 806 | 801.3 | 349.7 | 444 | 13.5 | 0.16 | 24.6
71.4125 | 152.5 | 150.3 | 109.3 | 805.9 | 801.7 | 348.7 | 439.7 | 13.6 | 0.17 | 24.7
71.4167 | 152.2 | 150.3 | 109.2 | 805.8 | 801.7 | 350.1 | 443.6 | 13.6 | 0.16 | 24.7
71.4208 | 151.9 | 149.9 | 109.1 | 806.6 | 801.5 | 346.7 | 442.6 | 13.8 | 0.15 | 24.6
71.425 | 152.2 | 150.1 | 109.1 | 806.5 | 801.3 | 348.2 | 442.4 | 13.6 | 0.17 | 24.6
71.4292 | 152.2 | 150.2 | 109.2 | 806.5 | 801.7 | 348.1 | 440.3 | 13.4 | 0.17 | 24.7
71.4333 | 152.4 | 150.3 | 109.2 | 806.9 | 801.6 | 350 | 445.7 | 13.5 | 0.18 | 24.7
71.4375 | 152.4 | 150.4 | 109.3 | 806.5 | 801.9 | 349.7 | 443.1 | 13.5 | 0.17 | 24.6
71.4417 | 152.3 | 150.3 | 109.3 | 806.3 | 801.5 | 354 | 448.3 | 13.5 | 0.18 | 24.6
71.4458 | 152.3 | 150.3 | 109.2 | 806.7 | 802.2 | 351.1 | 446 | 13.5 | 0.18 | 24.6
71.45 | 152.2 | 150 | 109.1 | 806.3 | 801.5 | 350.3 | 446.5 | 13.5 | 0.18 | 24.7
71.4542 | 152 | 150.2 | 109.9 | 806.5 | 801.5 | 348.2 | 442.7 | 13.5 | 0.17 | 24.7
71.4583 | 152.3 | 150.3 | 109.2 | 805.8 | 801.5 | 347.7 | 440.7 | 13.6 | 0.16 | 24.6
71.4625 | 152.3 | 150.2 | 109.1 | 805.9 | 801.6 | 349.4 | 443.8 | 13.5 | 0.17 | 24.6
71.4667 | 152 | 149.9 | 109 | 806.1 | 801.1 | 348.1 | 441.4 | 13.5 | 0.18 | 24.6
71.4708 | 152 | 149.8 | 109 | 805.8 | 801.7 | 349 | 443.3 | 13.6 | 0.18 | 24.6
71.475 | 151.7 | 149.8 | 109.1 | 806 | 802.2 | 352.8 | 448.3 | 13.4 | 0.17 | 24.6
71.4792 | 152.1 | 150.2 | 109.2 | 806.1 | 801.7 | 348 | 443 | 13.6 | 0.17 | 24.6
71.4833 | 151.9 | 150 | 109.2 | 805.8 | 801.4 | 351.5 | 443.9 | 13.6 | 0.17 | 24.6
71.4875 | 152.3 | 150.1 | 109.3 | 805.9 | 801.6 | 351.5 | 448.8 | 13.4 | 0.17 | 24.6
71.4917 | 151.8 | 150 | 109.1 | 805.7 | 801.5 | 349.1 | 443 | 13.6 | 0.16 | 24.6
71.4958 | 152.4 | 149.6 | 109.1 | 805.9 | 802.1 | 349.3 | 442.1 | 13.6 | 0.17 | 24.6
71.5 | 152.2 | 150 | 109.1 | 805.8 | 802 | 351.7 | 447.1 | 13.7 | 0.18 | 24.6
71.5042 | 152.1 | 150 | 109.2 | 806.2 | 801.5 | 352.5 | 446.6 | 13.5 | 0.18 | 24.6
71.5083 | 152.4 | 150.5 | 109.3 | 806.4 | 801.5 | 351.7 | 443.8 | 13.5 | 0.17 | 24.7
71.5125 | 151.7 | 150.1 | 109.2 | 805.7 | 801.7 | 351.9 | 445.6 | 13.4 | 0.18 | 24.7
71.5167 | 151.9 | 149.9 | 108.9 | 805.9 | 801.4 | 350.3 | 441.9 | 13.5 | 0.18 | 24.6
71.5208 | 152.1 | 149.9 | 109 | 806.1 | 801.7 | 351.3 | 444.8 | 13.5 | 0.18 | 24.6
71.525 | 152.4 | 150.1 | 109.2 | 805.9 | 800.9 | 347.7 | 444 | 13.6 | 0.16 | 24.6
71.5292 | 152.5 | 150.3 | 108.9 | 806.2 | 801 | 348.8 | 440.2 | 13.4 | 0.18 | 24.6
71.5333 | 152.6 | 150.2 | 108.5 | 805.4 | 800.4 | 349.6 | 447.3 | 13.4 | 0.17 | 24.6
71.5375 | 153.5 | 151 | 109.2 | 805.3 | 801.2 | 349.3 | 441.8 | 13.5 | 0.18 | 24.7
71.5417 | 153.2 | 149.8 | 108.5 | 805.6 | 801.1 | 349.9 | 443.3 | 13.5 | 0.18 | 24.6
71.5458 | 152.5 | 150.1 | 109.3 | 806 | 801 | 349.9 | 444.9 | 13.6 | 0.2 | 24.6
71.55 | 152.6 | 150.2 | 109.2 | 806.1 | 801.3 | 349.7 | 441.3 | 13.5 | 0.18 | 24.7
71.5542 | 152.3 | 150.2 | 109.2 | 806.4 | 801.6 | 348.9 | 444.1 | 13.5 | 0.18 | 24.6
71.5583 | 152.1 | 150.3 | 109 | 806.4 | 801.7 | 351.5 | 447 | 13.5 | 0.19 | 24.7
71.5625 | 152.2 | 150.2 | 109 | 806.4 | 801.8 | 350.4 | 441.5 | 13.6 | 0.18 | 24.6
71.5667 | 152.4 | 150.2 | 109 | 806.2 | 801.9 | 348.9 | 444.9 | 13.5 | 0.18 | 24.6
71.5708 | 152.4 | 150.5 | 109.7 | 806 | 801.9 | 351.2 | 446.6 | 13.6 | 0.19 | 24.6
71.575 | 152.3 | 150.3 | 109 | 806 | 801.2 | 350.1 | 444.3 | 13.5 | 0.18 | 24.6
71.5792 | 152.1 | 150.3 | 109.3 | 806.1 | 801.9 | 351.3 | 445.8 | 13.5 | 0.19 | 24.6
71.5833 | 152.4 | 149.9 | 109.2 | 805.9 | 801.1 | 348.2 | 442.7 | 13.5 | 0.18 | 24.7
71.5875 | 152.3 | 150.1 | 109.2 | 805.8 | 801.3 | 348.6 | 441.6 | 13.5 | 0.19 | 24.6
71.5917 | 152.1 | 150.1 | 109.1 | 805.8 | 801.2 | 347.6 | 440.5 | 13.5 | 0.19 | 24.6
71.5958 | 152.2 | 150 | 109.2 | 805.9 | 801.2 | 350.5 | 444.9 | 13.4 | 0.19 | 24.6
71.6 | 152.1 | 150.2 | 109.1 | 806.1 | 801.5 | 350.8 | 447.1 | 13.5 | 0.19 | 24.6
71.6042 | 151.8 | 150 | 108.8 | 805.8 | 801.6 | 349.1 | 443.4 | 13.5 | 0.19 | 24.7
71.6083 | 152.6 | 149.9 | 108.9 | 805.9 | 801 | 350.3 | 441.6 | 13.5 | 0.19 | 24.6
71.6125 | 152.2 | 149.8 | 109.3 | 806.2 | 801.2 | 345.5 | 437.6 | 13.3 | 0.19 | 24.6
71.6167 | 152.5 | 150.3 | 109.2 | 806.3 | 800.9 | 351.2 | 445.8 | 13.4 | 0.19 | 24.6
71.6208 | 152.4 | 150.8 | 109.3 | 806.7 | 801.4 | 351 | 442.8 | 13.5 | 0.2 | 24.7
71.625 | 152.3 | 150.4 | 109.4 | 807 | 801.4 | 350.9 | 443 | 13.5 | 0.2 | 24.7
71.6292 | 151.7 | 149.8 | 109.5 | 807.4 | 802.2 | 346.1 | 438.7 | 13.6 | 0.19 | 24.6
71.6333 | 152.3 | 150.1 | 109.4 | 806.5 | 801.8 | 351.9 | 446.7 | 13.5 | 0.19 | 24.6
71.6375 | 153 | 150.5 | 108.8 | 806.1 | 801.6 | 352.2 | 444.9 | 13.7 | 0.19 | 24.5
71.6417 | 152.1 | 150.4 | 109.1 | 806.3 | 801.3 | 352.3 | 446.6 | 13.5 | 0.18 | 24.6
71.6458 | 152.2 | 150.2 | 109.1 | 805.8 | 801.5 | 353.9 | 447.1 | 13.5 | 0.18 | 24.6
71.65 | 152 | 150.1 | 109.1 | 805.5 | 801.5 | 347.4 | 443.1 | 13.5 | 0.17 | 24.6
71.6542 | 152 | 150.1 | 109 | 805.8 | 801.2 | 349.6 | 447 | 13.5 | 0.18 | 24.6
71.6583 | 152.1 | 150.2 | 109.1 | 806.1 | 801.1 | 352.5 | 446 | 13.4 | 0.17 | 24.6
71.6625 | 152 | 150.3 | 109.1 | 805.7 | 801.1 | 347.3 | 444.7 | 13.5 | 0.17 | 24.6
71.6667 | 152.2 | 150 | 108.9 | 806 | 801.5 | 353.1 | 448.2 | 13.4 | 0.19 | 24.6
71.6708 | 152.1 | 150.1 | 109 | 806.4 | 801.3 | 350.5 | 445.2 | 13.4 | 0.19 | 24.7
71.675 | 152.2 | 149.6 | 108.5 | 806.2 | 801.3 | 352 | 445.8 | 13.4 | 0.19 | 24.6
71.6792 | 152.1 | 150.2 | 109.1 | 806.4 | 801.5 | 351.8 | 446.1 | 13.4 | 0.19 | 24.5
71.6833 | 152.2 | 150 | 109.2 | 806.1 | 801.6 | 349.8 | 444.5 | 13.4 | 0.18 | 24.6
71.6875 | 151.9 | 150.1 | 109.4 | 806.5 | 801.9 | 348.8 | 443.2 | 13.5 | 0.18 | 24.6
71.6917 | 151.9 | 149.8 | 109.2 | 806.9 | 802 | 348.8 | 444.4 | 13.3 | 0.19 | 24.6
71.6958 | 152 | 150 | 109 | 806.7 | 801.3 | 351.1 | 443.6 | 13.5 | 0.18 | 24.6
71.7 | 152.1 | 150.1 | 109.1 | 806.1 | 801.3 | 348.6 | 443.1 | 13.4 | 0.19 | 24.6
71.7042 | 152.1 | 150.2 | 109.1 | 806.2 | 801.4 | 347 | 439 | 13.5 | 0.17 | 24.6
71.7083 | 152.3 | 150.4 | 109.2 | 805.9 | 801.3 | 348.6 | 442.9 | 13.5 | 0.17 | 24.6
71.7125 | 152.2 | 149.6 | 109.2 | 806 | 801.2 | 350.7 | 441.6 | 13.5 | 0.18 | 24.6
71.7167 | 152.1 | 150.2 | 109.2 | 805.7 | 801.2 | 350.1 | 446.2 | 13.6 | 0.19 | 24.7
71.7208 | 152.1 | 150.1 | 109 | 805.8 | 800.9 | 348.8 | 442.9 | 13.5 | 0.17 | 24.6
71.725 | 152 | 150.1 | 109.1 | 806 | 800.5 | 351.9 | 446.3 | 13.4 | 0.18 | 24.6
71.7292 | 152.2 | 150.5 | 109.4 | 806 | 801.2 | 351.2 | 443.2 | 13.4 | 0.18 | 24.6
71.7333 | 152.1 | 150.3 | 109.1 | 805.8 | 801.5 | 348.2 | 444.7 | 13.5 | 0.19 | 24.6
71.7375 | 152.2 | 150.1 | 109.1 | 806.3 | 801.3 | 351 | 444 | 13.5 | 0.18 | 24.6
71.7417 | 152.3 | 150.1 | 109.2 | 806.4 | 801.3 | 349.2 | 441.2 | 13.4 | 0.18 | 24.6
71.7458 | 152.2 | 150.2 | 109.1 | 806.4 | 801.3 | 348.7 | 442.3 | 13.4 | 0.18 | 24.6
71.75 | 152.3 | 150.1 | 109.1 | 806.1 | 801.4 | 348.6 | 439.4 | 13.4 | 0.19 | 24.6
71.7542 | 152.7 | 150.1 | 109.3 | 806.5 | 801.4 | 354 | 449.3 | 13.2 | 0.19 | 24.6
71.7583 | 152.4 | 150.7 | 109.3 | 806.2 | 801.2 | 348 | 442.2 | 13.4 | 0.2 | 24.6
71.7625 | 152.4 | 150.9 | 109.4 | 806.4 | 800.9 | 352 | 445.8 | 13.2 | 0.19 | 24.7
71.7667 | 152.3 | 150.4 | 109.2 | 806.3 | 801.1 | 345.8 | 438.3 | 13.4 | 0.19 | 24.6
71.7708 | 152.2 | 150.1 | 109.1 | 806.1 | 800.6 | 348 | 441 | 13.4 | 0.19 | 24.7
71.775 | 152.1 | 150.2 | 109.2 | 805.5 | 800.9 | 349.1 | 443 | 13.4 | 0.18 | 24.6
71.7792 | 152.4 | 150.2 | 108.8 | 805.9 | 801.3 | 350.6 | 448.7 | 13.5 | 0.18 | 24.6
71.7833 | 152.4 | 150.1 | 109.1 | 805.8 | 801.3 | 347.5 | 443.4 | 13.4 | 0.17 | 24.6
71.7875 | 152.2 | 150.1 | 109 | 806.2 | 801.4 | 348.9 | 439.9 | 13.4 | 0.19 | 24.6
71.7917 | 152.1 | 150 | 109 | 806.2 | 800.8 | 348.7 | 441 | 13.4 | 0.19 | 24.6
71.7958 | 152.1 | 150.2 | 109 | 806.1 | 800.9 | 349.2 | 441.6 | 13.5 | 0.19 | 24.7
71.8 | 152.1 | 150.2 | 109 | 806.2 | 801.1 | 351 | 443.4 | 13.4 | 0.19 | 24.6
71.8042 | 152.1 | 150.3 | 109.2 | 806.6 | 801.2 | 349.9 | 443.4 | 13.4 | 0.18 | 24.6
71.8083 | 152.3 | 150.1 | 108.7 | 806.5 | 801.5 | 347.5 | 442.8 | 13.5 | 0.19 | 24.7
71.8125 | 152.1 | 150.4 | 108.9 | 806.1 | 801.7 | 347.9 | 444.6 | 13.4 | 0.18 | 24.6
71.8167 | 152.1 | 150.1 | 109 | 806.1 | 801.6 | 348.7 | 440.5 | 13.4 | 0.18 | 24.6
71.8208 | 152.1 | 150.3 | 109 | 806.2 | 801.9 | 350.2 | 444 | 13.2 | 0.2 | 24.6
71.825 | 152.1 | 150.4 | 109 | 805.7 | 800.8 | 351.4 | 446.4 | 13.4 | 0.18 | 24.7
71.8292 | 152.3 | 150.1 | 109 | 805.8 | 801 | 349 | 447.6 | 13.5 | 0.17 | 24.6
71.8333 | 152.8 | 150.7 | 109.5 | 805.9 | 800.9 | 354.2 | 445.3 | 13.2 | 0.2 | 24.7
71.8375 | 152.3 | 150.3 | 109.2 | 806 | 801.3 | 349.7 | 440.2 | 14.7 | 0.17 | 24.9
71.8417 | 152.4 | 150.4 | 109.1 | 805.3 | 801.3 | 349.6 | 444.1 | 13.4 | 0.17 | 24.7
71.8458 | 152.4 | 150.1 | 109.2 | 805.2 | 801.1 | 353 | 446.8 | 13.4 | 0.17 | 24.7
71.85 | 152.2 | 149.7 | 109.3 | 805.1 | 801 | 349.6 | 442.5 | 13.4 | 0.17 | 24.7
71.8542 | 152.1 | 150 | 109.2 | 805 | 800.9 | 350.3 | 441.4 | 13.3 | 0.17 | 24.8
71.8583 | 151.6 | 150 | 109.5 | 804.8 | 801.3 | 347.8 | 441.9 | 13.4 | 0.17 | 24.7
71.8625 | 152 | 149.9 | 109.2 | 804.8 | 801 | 350.9 | 444 | 13.4 | 0.17 | 24.7
71.8667 | 151.9 | 149.9 | 109 | 805.4 | 801.6 | 351.2 | 442.5 | 13.5 | 0.17 | 24.7
71.8708 | 151.9 | 149.9 | 109.2 | 805.6 | 801.2 | 348.2 | 443.3 | 13.4 | 0.16 | 24.7
71.875 | 151.9 | 149.8 | 109 | 805.9 | 801.6 | 349.2 | 446 | 13.4 | 0.17 | 24.7
71.8792 | 151.4 | 149.7 | 109.6 | 806.2 | 801.6 | 351 | 441.8 | 13.3 | 0.17 | 24.6
71.8833 | 152 | 150.1 | 109.1 | 806.1 | 801.9 | 350.6 | 445.8 | 13.4 | 0.18 | 24.7
71.8875 | 152.1 | 150.3 | 109.2 | 806 | 801 | 349.9 | 445.5 | 13.5 | 0.17 | 24.6
71.8917 | 151.9 | 149.8 | 109.1 | 806.1 | 801.4 | 347.9 | 441.1 | 13.5 | 0.17 | 24.6
71.8958 | 152.2 | 150.2 | 109.1 | 806.2 | 801.5 | 350.6 | 445.2 | 13.5 | 0.17 | 24.6
71.9 | 151.9 | 150 | 108.9 | 806.2 | 801.5 | 351.8 | 446.2 | 13.4 | 0.16 | 24.6
71.9042 | 152 | 150.3 | 109.5 | 806.3 | 801.2 | 349.1 | 443.9 | 13.5 | 0.16 | 24.6
71.9083 | 152.3 | 150.3 | 109.5 | 806.1 | 801.2 | 350.3 | 445.2 | 13.5 | 0.17 | 24.7
71.9125 | 152.4 | 150.2 | 109.4 | 805.7 | 801.2 | 349.8 | 442.4 | 13.5 | 0.18 | 24.6
71.9167 | 152.2 | 150.2 | 109.1 | 806.1 | 800.7 | 349.2 | 442.1 | 13.5 | 0.17 | 24.6
71.9208 | 152.1 | 150.2 | 109.1 | 806.2 | 801.3 | 349.9 | 443.6 | 13.4 | 0.17 | 24.6
71.925 | 151.9 | 149.9 | 109.2 | 806.1 | 801 | 348.7 | 444.3 | 13.5 | 0.17 | 24.6
71.9292 | 152.5 | 150.5 | 108.7 | 806.2 | 801.3 | 352 | 444.6 | 13.5 | 0.18 | 24.7
71.9333 | 151.8 | 149.9 | 109.1 | 806.4 | 801.9 | 349.4 | 442.9 | 13.5 | 0.17 | 24.6
71.9375 | 152.1 | 150.3 | 109.1 | 806.4 | 801.8 | 352.2 | 444.3 | 13.4 | 0.17 | 24.7
71.9417 | 152.2 | 150.2 | 109 | 806.6 | 801.7 | 348.5 | 442.3 | 13.5 | 0.16 | 24.6
71.9458 | 152.2 | 150.1 | 108.9 | 806.4 | 801.9 | 352.9 | 445.9 | 13.5 | 0.16 | 24.6
71.95 | 152.1 | 150.1 | 109.1 | 806 | 801.5 | 348 | 440.5 | 13.5 | 0.16 | 24.6
71.9542 | 151.9 | 149.7 | 108.7 | 806.1 | 801 | 349.2 | 441.6 | 13.5 | 0.16 | 24.6
71.9583 | 152.1 | 149.8 | 109.3 | 806.3 | 801.6 | 349.4 | 441.9 | 13.5 | 0.16 | 24.7
71.9625 | 152.1 | 150.2 | 109.2 | 806.4 | 801.4 | 348.9 | 441.6 | 13.5 | 0.15 | 24.7
71.9667 | 152 | 150 | 109.2 | 806.1 | 801.5 | 348.9 | 444.3 | 13.4 | 0.15 | 24.6
71.9708 | 152.2 | 150 | 109.2 | 805.7 | 801.5 | 349.6 | 442.4 | 13.5 | 0.16 | 24.7
71.975 | 152.2 | 150.2 | 109.2 | 806.4 | 801.3 | 349.2 | 443.9 | 13.5 | 0.16 | 24.7
71.9792 | 152.3 | 150.2 | 109.1 | 805.8 | 801.4 | 349.2 | 441 | 13.4 | 0.16 | 24.6
71.9833 | 151.1 | 150.5 | 109.4 | 806.5 | 801.7 | 351.8 | 445.7 | 13.4 | 0.18 | 24.6
71.9875 | 152 | 150.1 | 109.2 | 806.1 | 801.4 | 347.4 | 438.9 | 13.5 | 0.16 | 24.6
71.9917 | 152.1 | 149.8 | 109.1 | 806.4 | 801.6 | 350.9 | 446.4 | 13.4 | 0.16 | 24.6
71.9958 | 151.7 | 149.8 | 109.2 | 806.6 | 801.5 | 349.7 | 442.9 | 13.5 | 0.16 | 24.6
72 | 152 | 149.9 | 109.2 | 806.9 | 801.8 | 349.2 | 442.4 | 13.4 | 0.17 | 24.6
72.0042 | 152.1 | 150.2 | 109.2 | 806.5 | 801.8 | 350.1 | 443.3 | 13.4 | 0.16 | 24.6
72.0083 | 152.2 | 150 | 108.9 | 806.3 | 801.3 | 350.1 | 441.9 | 13.5 | 0.17 | 24.7
72.0125 | 152.1 | 150 | 109.5 | 806.2 | 800.9 | 350.3 | 446.4 | 13.4 | 0.16 | 24.6
72.0167 | 152.2 | 150.2 | 109.3 | 806.1 | 801 | 350.6 | 445.3 | 13.5 | 0.15 | 24.7
72.0208 | 151.7 | 150.2 | 109.3 | 805.7 | 800.9 | 348.2 | 441.8 | 13.4 | 0.16 | 24.6
72.025 | 152.2 | 150 | 109.2 | 806.1 | 800.9 | 349.8 | 445.3 | 13.5 | 0.16 | 24.6
72.0292 | 152.2 | 150.2 | 109.2 | 806.1 | 801.2 | 350.9 | 443.7 | 13.4 | 0.16 | 24.7
72.0333 | 151.9 | 149.9 | 109.1 | 805.9 | 801.2 | 351.3 | 444.7 | 13.4 | 0.16 | 24.6
72.0375 | 152.2 | 150.1 | 109.5 | 805.8 | 800.7 | 348.7 | 441.9 | 13.5 | 0.17 | 24.7
72.0417 | 152.5 | 150.3 | 109.3 | 805.6 | 800.9 | 351.1 | 443.8 | 13.4 | 0.15 | 24.6
72.0458 | 152 | 150.3 | 109.6 | 805.7 | 801.2 | 350.6 | 442.1 | 13.4 | 0.16 | 24.6
72.05 | 152.1 | 150.2 | 109 | 806.2 | 801.4 | 348.5 | 441.9 | 13.5 | 0.15 | 24.6
72.0542 | 152.2 | 150.2 | 109 | 806.4 | 801.2 | 349.8 | 441.8 | 13.4 | 0.15 | 24.6
72.0583 | 152.4 | 150.3 | 109.5 | 806.4 | 801.3 | 351.6 | 449.8 | 13.4 | 0.15 | 24.5
72.0625 | 152.2 | 150.3 | 109.2 | 806.3 | 801.5 | 348.5 | 443 | 13.4 | 0.15 | 24.7
72.0667 | 152.1 | 150 | 109.2 | 806.7 | 801.8 | 347.7 | 440.7 | 13.3 | 0.16 | 24.6
72.0708 | 152.5 | 150.5 | 109.1 | 806.3 | 801.3 | 347.7 | 440.8 | 13.4 | 0.15 | 24.6
72.075 | 152.3 | 150.5 | 109.1 | 806.4 | 801.4 | 349.2 | 444 | 13.5 | 0.15 | 24.7
72.0792 | 152 | 150.1 | 109 | 806.5 | 801.3 | 346.9 | 433.5 | 13.5 | 0.16 | 24.7
72.0833 | 152.5 | 150.7 | 109.4 | 805.8 | 800.4 | 349.3 | 442.1 | 13.5 | 0.15 | 24.6
72.0875 | 152.4 | 150.5 | 109.4 | 806 | 801.2 | 348.8 | 442.3 | 13.4 | 0.16 | 24.6
72.0917 | 152.3 | 150.4 | 109 | 805.6 | 800.6 | 347.1 | 439.5 | 13.6 | 0.15 | 24.7
72.0958 | 152.2 | 150 | 109.2 | 805.8 | 801.1 | 349.3 | 444.4 | 13.5 | 0.15 | 24.7
72.1 | 152.4 | 150.3 | 109.2 | 806.5 | 801.5 | 348.9 | 443.9 | 13.5 | 0.16 | 24.6
72.1042 | 152.1 | 150.2 | 109.3 | 806.2 | 801.1 | 349.5 | 443.9 | 13.5 | 0.16 | 24.5
72.1083 | 152.1 | 150 | 109 | 806.2 | 801.3 | 346.8 | 438.5 | 13.5 | 0.15 | 24.6
72.1125 | 152.1 | 150 | 108.9 | 806.3 | 801.6 | 347.7 | 441.2 | 13.5 | 0.15 | 24.6
72.1167 | 152.4 | 150.3 | 109.1 | 806.1 | 801.5 | 348.9 | 443.2 | 13.7 | 0.14 | 24.6
72.1208 | 152.2 | 150.1 | 109.1 | 806.2 | 801.6 | 350.8 | 447.2 | 13.5 | 0.15 | 24.6
72.125 | 151.9 | 150 | 109 | 806.1 | 801.9 | 349.3 | 441.8 | 13.3 | 0.15 | 24.6
72.1292 | 152.2 | 149.8 | 109 | 805.9 | 801.6 | 350 | 443.7 | 13.5 | 0.15 | 24.7
72.1333 | 152.2 | 150.3 | 109.3 | 805.7 | 801.1 | 351.7 | 446 | 13.4 | 0.15 | 24.6
72.1375 | 152.1 | 150.5 | 109.3 | 805.7 | 800.8 | 347.9 | 439.3 | 13.5 | 0.15 | 24.6
72.1417 | 152.1 | 150 | 109.2 | 806.3 | 801.3 | 350.3 | 446.3 | 13.5 | 0.16 | 24.6
72.1458 | 152.1 | 149.9 | 109.1 | 806.1 | 801 | 348.1 | 438.8 | 13.5 | 0.15 | 24.7
72.15 | 151.9 | 149.8 | 109 | 806.1 | 801.3 | 349.6 | 442.5 | 13.4 | 0.15 | 24.7
72.1542 | 152.1 | 150 | 108.9 | 806.4 | 801.4 | 346.2 | 437.7 | 13.4 | 0.15 | 24.6
72.1583 | 152 | 150 | 109.1 | 806.2 | 801.2 | 349.3 | 441.7 | 13.4 | 0.16 | 24.6
72.1625 | 152 | 150.1 | 109.1 | 806.1 | 801.3 | 349.4 | 443.6 | 13.4 | 0.15 | 24.8
72.1667 | 152.2 | 150.1 | 109.1 | 806 | 801.3 | 347.9 | 441.4 | 13.5 | 0.16 | 24.7
72.1708 | 152.3 | 150.1 | 109 | 805.9 | 801.2 | 350.1 | 445.3 | 13.5 | 0.14 | 24.7
72.175 | 151.5 | 149.7 | 109 | 806.5 | 802.6 | 351.6 | 444.2 | 13.4 | 0.15 | 24.6
72.1792 | 152.2 | 150.2 | 109.1 | 806 | 802.2 | 351.7 | 446.6 | 13.4 | 0.14 | 24.6
72.1833 | 152.2 | 150.1 | 109.1 | 806.3 | 802 | 350.7 | 446.5 | 13.6 | 0.16 | 24.6
72.1875 | 152.2 | 150.1 | 109.9 | 806.3 | 801.9 | 348.2 | 441.6 | 13.5 | 0.15 | 24.6
72.1917 | 152.4 | 150.5 | 109.3 | 806.3 | 802.3 | 345.7 | 437.6 | 13.4 | 0.15 | 24.6
72.1958 | 152.3 | 150.3 | 109.3 | 806.3 | 801.8 | 348.2 | 441 | 13.4 | 0.14 | 24.7
72.2 | 152.1 | 150.5 | 109 | 806.2 | 801.8 | 350 | 443.6 | 13.5 | 0.15 | 24.7
72.2042 | 152.3 | 150.9 | 109.1 | 806.3 | 802 | 351.8 | 443.8 | 13.5 | 0.16 | 24.6
72.2083 | 152.3 | 150.7 | 109.1 | 806.4 | 801.6 | 353.1 | 451 | 13.5 | 0.15 | 24.7
72.2125 | 152.3 | 150.2 | 109.1 | 806.1 | 801.7 | 349.7 | 443 | 13.4 | 0.15 | 24.6
72.2167 | 152.7 | 150.4 | 109.2 | 805.6 | 801.3 | 349.8 | 443.5 | 13.4 | 0.15 | 24.7
72.2208 | 152.3 | 150.4 | 109.3 | 806 | 801.4 | 348.7 | 443 | 13.5 | 0.16 | 24.7
72.225 | 152.2 | 150 | 109 | 805.6 | 801.4 | 351 | 444.2 | 13.5 | 0.15 | 24.6
72.2292 | 152.7 | 150.7 | 109.4 | 805.6 | 800.9 | 350.5 | 446 | 13.5 | 0.14 | 24.6
72.2333 | 151.8 | 149.9 | 109 | 805.8 | 801 | 350.2 | 445.1 | 13.4 | 0.15 | 24.7
72.2375 | 152.1 | 150.6 | 109.1 | 806.1 | 801.3 | 351.4 | 443.3 | 13.4 | 0.16 | 24.6
72.2417 | 151.3 | 150 | 109.2 | 806.1 | 802 | 351.2 | 443.9 | 13.4 | 0.15 | 24.7
72.2458 | 152 | 150 | 109.1 | 806.3 | 801.6 | 352.2 | 444 | 13.5 | 0.16 | 24.6
72.25 | 151.9 | 150.1 | 109.2 | 806.1 | 801.6 | 351 | 444.4 | 13.5 | 0.16 | 24.6
72.2542 | 152 | 150 | 109.1 | 805.8 | 801.4 | 351.6 | 446.1 | 13.4 | 0.16 | 24.6
72.2583 | 152 | 150 | 108.9 | 805.8 | 801.5 | 350.5 | 440.9 | 13.4 | 0.16 | 24.6
72.2625 | 152.9 | 150 | 109.1 | 806 | 800.7 | 353.4 | 447.1 | 13.5 | 0.16 | 24.7
72.2667 | 152.2 | 150.2 | 109.1 | 805.7 | 801.1 | 352.2 | 441.4 | 13.5 | 0.16 | 24.6
72.2708 | 152.2 | 150.2 | 109.2 | 805.7 | 801.2 | 350 | 445.1 | 13.5 | 0.16 | 24.6
72.275 | 151.8 | 150.4 | 109.6 | 805.8 | 801.1 | 347.4 | 439.4 | 13.5 | 0.16 | 24.7
72.2792 | 152.3 | 150.4 | 109.3 | 805.6 | 801.2 | 348 | 440.2 | 13.5 | 0.16 | 24.6
72.2833 | 152.4 | 150.3 | 109.3 | 805.5 | 801 | 353.3 | 449.4 | 13.5 | 0.16 | 24.7
72.2875 | 152.3 | 150.2 | 109.4 | 805.5 | 801.7 | 349.4 | 442.6 | 13.4 | 0.16 | 24.7
72.2917 | 152.4 | 150 | 108.9 | 805.3 | 801 | 349.8 | 444.7 | 13.6 | 0.15 | 24.7
72.2958 | 152.2 | 150.1 | 109.2 | 805.5 | 801.6 | 349.8 | 442.9 | 13.4 | 0.15 | 24.6
72.3 | 152 | 150.1 | 109.1 | 806.1 | 801.8 | 351.3 | 444.1 | 13.5 | 0.15 | 24.6
72.3042 | 152.4 | 150.3 | 109.2 | 806.2 | 802 | 353.7 | 444.4 | 13.5 | 0.17 | 24.6
72.3083 | 152.3 | 150.3 | 109.2 | 806.1 | 801.9 | 350.2 | 446.9 | 13.5 | 0.17 | 24.6
72.3125 | 152.4 | 150.1 | 109.2 | 806.1 | 801.4 | 348.8 | 444.9 | 13.4 | 0.17 | 24.6
72.3167 | 152.1 | 150.1 | 109.2 | 806 | 801.8 | 348.3 | 443.3 | 13.5 | 0.16 | 24.7
72.3208 | 152.2 | 150.1 | 109.1 | 805.9 | 801.1 | 350.2 | 442.3 | 13.5 | 0.16 | 24.6
72.325 | 152.2 | 150.1 | 108.5 | 806.1 | 801.3 | 352.2 | 450.8 | 13.5 | 0.17 | 24.7
72.3292 | 152.1 | 150.2 | 109.1 | 806.3 | 801.1 | 348.7 | 443.9 | 13.4 | 0.18 | 24.6
72.3333 | 152.3 | 150.1 | 109.2 | 806 | 800.9 | 349.7 | 442.3 | 13.4 | 0.17 | 24.6
72.3375 | 152.3 | 150.5 | 109.2 | 806 | 801.2 | 350.8 | 442.3 | 13.4 | 0.17 | 24.7
72.3417 | 152.1 | 149.9 | 109.2 | 805.5 | 801.3 | 353.3 | 446.9 | 13.5 | 0.17 | 24.7
72.3458 | 152.2 | 150.3 | 109.3 | 805.3 | 801.1 | 355.1 | 451.2 | 13.4 | 0.17 | 24.6
72.35 | 152 | 150.2 | 109 | 805.9 | 801 | 353.9 | 449.8 | 13.5 | 0.17 | 24.6
72.3542 | 152 | 150.3 | 109.4 | 806.3 | 801.3 | 350.5 | 444.6 | 13.5 | 0.16 | 24.7
72.3583 | 152.4 | 150.8 | 108.7 | 805.8 | 801.3 | 350.6 | 445.1 | 13.4 | 0.15 | 24.6
72.3625 | 152.4 | 150.2 | 109.1 | 806.2 | 801.3 | 349.2 | 442.2 | 13.3 | 0.16 | 24.7
72.3667 | 152.1 | 150.3 | 109.1 | 806.2 | 801.9 | 353.3 | 445.4 | 13.5 | 0.16 | 24.7
72.3708 | 152.1 | 150 | 108.8 | 805.8 | 801.8 | 353.4 | 449.3 | 13.5 | 0.15 | 24.6
72.375 | 152 | 150.1 | 109 | 806.4 | 802 | 350.6 | 444.3 | 13.5 | 0.16 | 24.6
72.3792 | 152.2 | 150.2 | 109.3 | 806.4 | 802 | 350.5 | 446.2 | 13.4 | 0.16 | 24.7
72.3833 | 152.2 | 150.2 | 109.2 | 805.8 | 801.5 | 354.2 | 443.6 | 13.5 | 0.17 | 24.7
72.3875 | 152.1 | 150.1 | 109.1 | 806.2 | 801.4 | 352.9 | 444.9 | 13.5 | 0.15 | 24.7
72.3917 | 152.5 | 150.8 | 109.4 | 805.9 | 801 | 351 | 443.3 | 13.4 | 0.15 | 24.7
72.3958 | 152.2 | 150 | 109.5 | 805.6 | 801 | 349.9 | 443 | 13.5 | 0.16 | 24.7
72.4 | 152.4 | 150.2 | 109.3 | 805.9 | 801.1 | 350.9 | 441.4 | 13.4 | 0.15 | 24.6
72.4042 | 152 | 150.1 | 109.1 | 805.8 | 801.5 | 351.6 | 446.2 | 13.5 | 0.15 | 24.6
72.4083 | 152 | 150.2 | 109.1 | 805.6 | 801.5 | 351 | 448.5 | 13.4 | 0.16 | 24.7
72.4125 | 152 | 149.6 | 109 | 805.9 | 801.9 | 352.6 | 446.8 | 13.3 | 0.16 | 24.7
72.4167 | 152 | 149.9 | 108.9 | 805.7 | 801.8 | 350.8 | 447.1 | 13.4 | 0.15 | 24.6
72.4208 | 152 | 149.8 | 108.9 | 806 | 801.7 | 350.1 | 447.8 | 13.5 | 0.16 | 24.7
72.425 | 151.3 | 149.9 | 109.6 | 806.5 | 802.6 | 347.4 | 441.3 | 13.3 | 0.16 | 24.6
72.4292 | 152.2 | 150 | 109.1 | 806.5 | 801.8 | 349.4 | 444.2 | 13.4 | 0.16 | 24.6
72.4333 | 152.1 | 149.9 | 109 | 806.5 | 801.5 | 352.2 | 446.9 | 13.5 | 0.15 | 24.6
72.4375 | 152.1 | 150 | 109.1 | 806.3 | 801.7 | 351.6 | 446.7 | 13.5 | 0.16 | 24.6
72.4417 | 152.1 | 150.1 | 109.2 | 806 | 802 | 351.3 | 443.3 | 13.5 | 0.16 | 24.7
72.4458 | 152.2 | 150.2 | 109.2 | 806 | 801.4 | 350.8 | 444.6 | 13.3 | 0.16 | 24.7
72.45 | 152.1 | 150.1 | 109.1 | 805.6 | 801.5 | 350.5 | 444.6 | 13.5 | 0.16 | 24.6
72.4542 | 152.3 | 150.2 | 109.2 | 805.6 | 801.4 | 346.2 | 444.8 | 13.5 | 0.15 | 24.7
72.4583 | 151.9 | 149.8 | 109.2 | 805.8 | 801 | 349.8 | 443.9 | 13.7 | 0.16 | 24.7
72.4625 | 152.2 | 150.3 | 109.3 | 805.6 | 801.5 | 348.2 | 442.9 | 13.5 | 0.15 | 24.7
72.4667 | 151.8 | 151.3 | 109.7 | 805.5 | 802.1 | 349.7 | 443.3 | 13.5 | 0.15 | 24.6
72.4708 | 152.2 | 150 | 109.3 | 805.7 | 801.2 | 349.4 | 444.9 | 13.5 | 0.15 | 24.6
72.475 | 151.8 | 150.1 | 109.1 | 805.5 | 801.1 | 351.6 | 440.6 | 13.5 | 0.16 | 24.6
72.4792 | 152.2 | 150.5 | 109.5 | 805.5 | 801.5 | 349.8 | 441.2 | 13.4 | 0.16 | 24.7
72.4833 | 152.4 | 150.3 | 109.3 | 805.7 | 801.4 | 348 | 441.1 | 13.4 | 0.16 | 24.6
72.4875 | 152.3 | 150.2 | 108.9 | 805.7 | 801.4 | 346.9 | 437.2 | 13.5 | 0.16 | 24.6
72.4917 | 152.4 | 150.5 | 109.3 | 806 | 801.7 | 352.4 | 448.5 | 13.5 | 0.16 | 24.6
72.4958 | 152.5 | 150.2 | 109.3 | 806.2 | 801.4 | 351.3 | 442.5 | 13.4 | 0.17 | 24.7
72.5 | 152.4 | 150.3 | 110 | 806.6 | 801.5 | 350.3 | 445.3 | 13.5 | 0.17 | 24.6
72.5042 | 152.3 | 150 | 109.1 | 806.4 | 801.3 | 351.7 | 443.7 | 13.4 | 0.17 | 24.7
72.5083 | 152.2 | 150.2 | 109.1 | 806.2 | 800.9 | 347.6 | 441.7 | 13.4 | 0.17 | 24.6
72.5125 | 152.3 | 150.2 | 109.1 | 806 | 801.2 | 350 | 440.2 | 13.4 | 0.18 | 24.6
72.5167 | 152.1 | 150.2 | 109.1 | 805.8 | 801.2 | 351.2 | 446.2 | 13.4 | 0.17 | 24.6
72.5208 | 152.1 | 150.3 | 109.1 | 805.8 | 801.2 | 348.2 | 444 | 13.5 | 0.16 | 24.6
72.525 | 152.3 | 150.3 | 109 | 805.9 | 801.4 | 347.8 | 440.4 | 13.5 | 0.15 | 24.6
72.5292 | 152.3 | 150.5 | 109.5 | 806.1 | 801.4 | 349.7 | 447 | 13.5 | 0.15 | 24.6
72.5333 | 152.3 | 150.2 | 109.1 | 805.7 | 801.5 | 349.3 | 440.7 | 13.3 | 0.15 | 24.7
72.5375 | 152.2 | 150.1 | 109.1 | 805.9 | 801.3 | 350 | 444.1 | 13.4 | 0.15 | 24.6
72.5417 | 152.3 | 150.1 | 109.1 | 805.5 | 801.6 | 350.7 | 443.8 | 13.4 | 0.15 | 24.6
72.5458 | 152.3 | 150.2 | 109.1 | 805.8 | 801.5 | 349.1 | 446.7 | 13.6 | 0.16 | 24.7
72.55 | 152.3 | 150.4 | 109.8 | 806.3 | 801.1 | 349.2 | 444.6 | 13.4 | 0.16 | 24.6
72.5542 | 152.4 | 150.2 | 109.1 | 806.5 | 801.5 | 350.7 | 443.5 | 13.4 | 0.15 | 24.5
72.5583 | 152.5 | 150.1 | 109.3 | 806.4 | 801.7 | 346 | 439.2 | 13.5 | 0.15 | 24.6
72.5625 | 152.3 | 150.3 | 109.2 | 805.9 | 801.8 | 350.2 | 446.1 | 13.4 | 0.16 | 24.5
72.5667 | 152.3 | 150.4 | 109.2 | 805.9 | 801.9 | 349.4 | 445.5 | 13.4 | 0.17 | 24.6
72.5708 | 152.4 | 150.4 | 109.3 | 806.1 | 801.4 | 348.2 | 442.2 | 13.4 | 0.16 | 24.7
72.575 | 152.4 | 150.5 | 109.5 | 805.8 | 801.5 | 351.8 | 447.2 | 13.5 | 0.17 | 24.6
72.5792 | 152.3 | 150.5 | 109.1 | 805.8 | 801.9 | 350.2 | 445.8 | 13.4 | 0.16 | 24.6
72.5833 | 152.4 | 150.3 | 109.2 | 805.9 | 801.6 | 349.6 | 442.2 | 13.6 | 0.16 | 24.6
72.5875 | 152.4 | 150.3 | 109.2 | 805.8 | 801.4 | 348.4 | 442.1 | 13.4 | 0.18 | 24.7
72.5917 | 152.2 | 150.2 | 109.8 | 805.8 | 801.2 | 351.6 | 444.5 | 13.5 | 0.15 | 24.6
72.5958 | 152.1 | 150.1 | 109.2 | 805.6 | 801.4 | 351.2 | 444.1 | 13.4 | 0.15 | 24.7
72.6 | 152.3 | 150.3 | 109.3 | 805.8 | 801.3 | 350.2 | 444 | 13.4 | 0.16 | 24.6
72.6042 | 152.3 | 150.2 | 109.3 | 805.8 | 801.5 | 351.4 | 446.9 | 13.5 | 0.16 | 24.6
72.6083 | 152.1 | 150.2 | 109.3 | 805.9 | 801.7 | 351.6 | 449.3 | 13.4 | 0.16 | 24.7
72.6125 | 152 | 150 | 109 | 806.1 | 802.1 | 349.9 | 442 | 13.4 | 0.15 | 24.7
72.6167 | 152.1 | 150.6 | 108.9 | 806.6 | 801.7 | 352.6 | 450 | 13.4 | 0.15 | 24.6
72.6208 | 151.3 | 150 | 109 | 806.4 | 802.2 | 349.6 | 443.9 | 13.5 | 0.16 | 24.6
72.625 | 152 | 149.9 | 109 | 806.1 | 801.5 | 351.3 | 444.2 | 13.4 | 0.15 | 24.7
72.6292 | 152.1 | 149.9 | 109.1 | 806 | 801.8 | 348.9 | 440.7 | 13.5 | 0.15 | 24.6
72.6333 | 152.1 | 150.1 | 109.4 | 805.6 | 801.5 | 352.4 | 445.4 | 13.4 | 0.16 | 24.7
72.6375 | 152.1 | 150.3 | 109.3 | 806 | 801.4 | 350.4 | 441.8 | 13.5 | 0.16 | 24.6
72.6417 | 152.4 | 150.3 | 109.4 | 805.9 | 801.3 | 346.9 | 439.5 | 13.4 | 0.15 | 24.6
72.6458 | 151.5 | 150.6 | 109.9 | 806.2 | 801 | 350.5 | 440.3 | 13.4 | 0.15 | 24.7
72.65 | 152 | 150.3 | 109.4 | 805.8 | 800.8 | 351.8 | 447.3 | 13.4 | 0.16 | 24.7
72.6542 | 152.2 | 150 | 109.2 | 805.4 | 801 | 348.3 | 439.1 | 13.5 | 0.15 | 24.6
72.6583 | 152.3 | 150 | 108.9 | 805.4 | 800.9 | 349.9 | 444.3 | 13.4 | 0.15 | 24.6
72.6625 | 152 | 150.2 | 109.1 | 805.5 | 800.9 | 348.7 | 443 | 13.5 | 0.17 | 24.6
72.6667 | 152.2 | 150.1 | 109 | 805.8 | 801.6 | 349.8 | 442.1 | 13.4 | 0.15 | 24.6
72.6708 | 152.1 | 149.9 | 109.2 | 805.3 | 801.4 | 350.8 | 444.9 | 13.5 | 0.15 | 24.6
72.675 | 152.2 | 150.3 | 109 | 805.7 | 801.8 | 349.3 | 440.1 | 13.4 | 0.16 | 24.6
72.6792 | 152 | 150.5 | 109.2 | 806.1 | 801.8 | 350.1 | 444.6 | 13.4 | 0.15 | 24.6
72.6833 | 152.3 | 150.4 | 109.3 | 806.1 | 801.3 | 351.1 | 446.5 | 13.5 | 0.15 | 24.6
72.6875 | 152.2 | 150.2 | 109.3 | 805.8 | 801.6 | 353.1 | 447.1 | 13.4 | 0.15 | 24.6
72.6917 | 152.3 | 150.2 | 109.3 | 805.9 | 801.5 | 351.7 | 447.7 | 13.5 | 0.16 | 24.6
72.6958 | 152.1 | 150.3 | 109.3 | 806 | 801.6 | 349.2 | 442.3 | 13.4 | 0.16 | 24.6
72.7 | 151.9 | 149.8 | 109.1 | 806.4 | 802 | 350 | 443.8 | 13.3 | 0.17 | 24.6
72.7042 | 151.5 | 149.4 | 108.7 | 806.1 | 800.7 | 348.7 | 441.3 | 13.5 | 0.16 | 24.7
72.7083 | 152.2 | 149.9 | 109 | 805.3 | 801.1 | 349.6 | 442.3 | 13.5 | 0.16 | 24.6
72.7125 | 152 | 150.2 | 109 | 805.5 | 801.1 | 349.3 | 445.1 | 13.4 | 0.16 | 24.7
72.7167 | 151.9 | 150.2 | 109.3 | 805.8 | 801.5 | 350.4 | 443.4 | 13.5 | 0.16 | 24.6
72.7208 | 152.1 | 149.9 | 109 | 805.7 | 801.1 | 351.8 | 447.2 | 13.4 | 0.15 | 24.7
72.725 | 152.1 | 150.3 | 109.1 | 805.7 | 801.2 | 351 | 445.7 | 13.4 | 0.15 | 24.6
72.7292 | 152.1 | 150 | 109.2 | 806 | 801.2 | 352.4 | 448.6 | 13.5 | 0.15 | 24.6
72.7333 | 152.2 | 150.2 | 109.2 | 806 | 801.3 | 351 | 443.3 | 13.4 | 0.15 | 24.7
72.7375 | 152.4 | 150.4 | 109 | 806.4 | 801.7 | 350 | 444.8 | 13.4 | 0.15 | 24.6
72.7417 | 152.6 | 150.4 | 109.2 | 806.2 | 801.9 | 351.8 | 442.9 | 13.4 | 0.15 | 24.6
72.7458 | 152.5 | 150.3 | 109.4 | 806.3 | 801.7 | 352.5 | 446.8 | 13.5 | 0.16 | 24.6
72.75 | 152.4 | 150.3 | 109.3 | 806 | 801.8 | 348 | 440.2 | 13.4 | 0.17 | 24.6
72.7542 | 152.4 | 150.2 | 109.3 | 805.4 | 801.5 | 349.6 | 442.2 | 13.5 | 0.16 | 24.6
72.7583 | 152.6 | 150.4 | 109.3 | 805.6 | 801.4 | 351.9 | 445.9 | 13.4 | 0.16 | 24.6
72.7625 | 152.2 | 150.4 | 109.2 | 805.8 | 801.8 | 353.7 | 448.1 | 13.5 | 0.16 | 24.6
72.7667 | 152.4 | 150.2 | 109.2 | 805.8 | 801.6 | 350.3 | 443.7 | 13.4 | 0.16 | 24.7
72.7708 | 152.1 | 150.1 | 109.1 | 805.7 | 801.9 | 349.7 | 444 | 13.5 | 0.16 | 24.6
72.775 | 152 | 149.6 | 109.1 | 805.6 | 801.3 | 349.3 | 442.5 | 13.4 | 0.16 | 24.7
72.7792 | 152.2 | 150.1 | 109.2 | 805.3 | 800.9 | 351.1 | 446.6 | 13.5 | 0.16 | 24.7
72.7833 | 152.3 | 150.2 | 109.1 | 805.1 | 801.2 | 351.4 | 445.7 | 13.4 | 0.16 | 24.6
72.7875 | 152.5 | 150.4 | 109.4 | 805.4 | 801.2 | 347.4 | 440 | 13.5 | 0.16 | 24.7
72.7917 | 152.3 | 150.7 | 109.3 | 805.3 | 801.5 | 349.3 | 440.6 | 13.5 | 0.16 | 24.6
72.7958 | 151.6 | 150.3 | 109.2 | 805.6 | 801.6 | 348.6 | 439 | 13.4 | 0.16 | 24.7
72.8 | 152.7 | 151.3 | 109.3 | 805.9 | 801.8 | 351.2 | 445.6 | 13.4 | 0.16 | 24.6
72.8042 | 152.4 | 150.4 | 109.2 | 805.7 | 801.5 | 351.5 | 447.8 | 13.3 | 0.16 | 24.6
72.8083 | 152.1 | 150.2 | 109.1 | 805.7 | 801.7 | 350.5 | 445.8 | 13.4 | 0.16 | 24.7
72.8125 | 152.2 | 150.1 | 109 | 805.7 | 801.7 | 351.3 | 445.8 | 13.4 | 0.17 | 24.6
72.8167 | 152.4 | 150.6 | 109 | 805.8 | 801.5 | 350.8 | 443.2 | 13.6 | 0.15 | 24.6
72.8208 | 152 | 149.8 | 109.1 | 806.1 | 801.4 | 353 | 448 | 13.5 | 0.15 | 24.6
72.825 | 152 | 150 | 109.1 | 806.6 | 801.6 | 351.7 | 446.4 | 13.4 | 0.15 | 24.7
72.8292 | 151.8 | 150.1 | 109 | 806.2 | 801.5 | 353.5 | 449.4 | 13.5 | 0.16 | 24.7
72.8333 | 151.9 | 150.2 | 109.2 | 806 | 801.6 | 350.1 | 443.1 | 13.5 | 0.16 | 24.6
72.8375 | 152 | 150.1 | 109 | 805.9 | 802 | 351.3 | 446.2 | 13.4 | 0.15 | 24.7
72.8417 | 151.8 | 149.9 | 109 | 805.9 | 800.9 | 350.9 | 443.6 | 13.5 | 0.14 | 24.7
72.8458 | 152.1 | 150.2 | 109 | 805.7 | 801.4 | 351.7 | 448.2 | 13.5 | 0.15 | 24.7
72.85 | 152.1 | 150.2 | 109.1 | 805.6 | 801 | 350.1 | 444.5 | 13.4 | 0.16 | 24.6
72.8542 | 152.2 | 150.3 | 109.2 | 805.5 | 801.4 | 349.8 | 443.3 | 13.4 | 0.15 | 24.6
72.8583 | 152.2 | 150.2 | 109.4 | 805.7 | 801.1 | 351.1 | 445.1 | 13.5 | 0.14 | 24.6
72.8625 | 152.3 | 150.4 | 109.4 | 806.2 | 801.4 | 351.4 | 444.8 | 13.5 | 0.15 | 24.5
72.8667 | 152.3 | 150.3 | 109.3 | 806.5 | 801.8 | 353.7 | 447 | 13.4 | 0.15 | 24.7
72.8708 | 152.2 | 149.7 | 109 | 806.3 | 802.1 | 350.2 | 445.8 | 13.4 | 0.14 | 24.6
72.875 | 152.3 | 150.2 | 109.3 | 806.2 | 801.8 | 351.6 | 446 | 13.4 | 0.14 | 24.6
72.8792 | 152.2 | 150.2 | 109.2 | 806.2 | 801.7 | 349.7 | 446.4 | 13.5 | 0.14 | 24.7
72.8833 | 151.8 | 150.1 | 109.1 | 806 | 802.6 | 349.3 | 445.4 | 13.4 | 0.14 | 24.7
72.8875 | 151.8 | 150.2 | 109.1 | 805.8 | 801.3 | 348.1 | 441.6 | 13.5 | 0.15 | 24.6
72.8917 | 152.1 | 150.2 | 109.1 | 805.6 | 801.4 | 349.4 | 441.6 | 13.4 | 0.16 | 24.7
72.8958 | 152.1 | 150.1 | 109.1 | 805.7 | 801.5 | 349.3 | 444 | 13.5 | 0.15 | 24.7
72.9 | 152.1 | 150.2 | 109.2 | 805.4 | 801.2 | 354.7 | 450 | 13.3 | 0.15 | 24.7
72.9042 | 152.1 | 150 | 109.2 | 805.3 | 801.1 | 349.1 | 438.7 | 13.5 | 0.16 | 24.7
72.9083 | 151.8 | 150.1 | 109.8 | 805.5 | 801.1 | 352.7 | 448 | 13.4 | 0.14 | 24.7
72.9125 | 152.2 | 150.2 | 109.2 | 805.7 | 800.9 | 347.1 | 442.1 | 13.4 | 0.16 | 24.7
72.9167 | 152.4 | 150.3 | 109.3 | 805.7 | 801.2 | 349.1 | 445.3 | 13.4 | 0.16 | 24.7
72.9208 | 152.5 | 150.3 | 109.3 | 805.4 | 801.5 | 349.7 | 445.7 | 13.5 | 0.15 | 24.6
72.925 | 152.2 | 150.4 | 109.7 | 805.8 | 801.6 | 350.8 | 446.1 | 13.4 | 0.16 | 24.7
72.9292 | 152.4 | 150.5 | 109.3 | 806 | 801.7 | 348.5 | 441 | 13.4 | 0.16 | 24.6
72.9333 | 152.4 | 150.3 | 109.1 | 806.4 | 801.7 | 348.3 | 442.3 | 13.5 | 0.17 | 24.5
72.9375 | 152.4 | 150.1 | 109.1 | 806.3 | 802 | 349.8 | 443.5 | 13.5 | 0.17 | 24.6
72.9417 | 152.3 | 150.1 | 109.1 | 806.3 | 801.6 | 351.5 | 447.7 | 13.4 | 0.17 | 24.7
72.9458 | 152.1 | 149.8 | 109 | 806 | 801.3 | 351.5 | 446.8 | 13.4 | 0.17 | 24.7
72.95 | 152.2 | 149.9 | 109.1 | 805.8 | 801.3 | 349.3 | 446 | 13.4 | 0.17 | 24.6
72.9542 | 152.2 | 150 | 109.1 | 805.3 | 801.2 | 348.2 | 442.1 | 13.4 | 0.17 | 24.7
72.9583 | 152.2 | 150.2 | 109.3 | 805.8 | 801.6 | 351.8 | 443.1 | 13.4 | 0.17 | 24.6
72.9625 | 152.3 | 150.3 | 109.2 | 806.1 | 801.3 | 349.4 | 442.4 | 13.3 | 0.17 | 24.7
72.9667 | 152.2 | 150.4 | 109.4 | 805.7 | 801.2 | 352.1 | 443.6 | 13.4 | 0.17 | 24.6
72.9708 | 152.6 | 150.3 | 109.4 | 806 | 801.2 | 352.2 | 445.4 | 13.5 | 0.18 | 24.7
72.975 | 152.4 | 150.6 | 109.2 | 805.7 | 800.9 | 352.5 | 449.7 | 13.4 | 0.16 | 24.7
72.9792 | 152.4 | 150.5 | 109.1 | 806.2 | 801.2 | 350 | 445.1 | 13.4 | 0.17 | 24.6
72.9833 | 152.2 | 150.2 | 109.2 | 805.8 | 801.5 | 350.1 | 444.2 | 13.5 | 0.16 | 24.6
72.9875 | 152.2 | 150.1 | 109.2 | 806.4 | 802.4 | 353.3 | 448.5 | 13.5 | 0.17 | 24.7
72.9917 | 152.3 | 150.2 | 109 | 806 | 801.6 | 351.5 | 442.9 | 13.5 | 0.17 | 24.7
72.9958 | 152.1 | 150.1 | 109.3 | 805.9 | 801.5 | 347.3 | 442.4 | 13.4 | 0.17 | 24.6
73 | 152.2 | 150.3 | 109.2 | 806.2 | 801.6 | 352.2 | 445.3 | 13.4 | 0.15 | 24.7
73.0042 | 152.3 | 150 | 109.4 | 805.7 | 801.2 | 352.7 | 450.7 | 13.4 | 0.16 | 24.6
73.0083 | 152.3 | 150.3 | 108.9 | 805.8 | 801.5 | 351.4 | 444.2 | 13.5 | 0.16 | 24.6
73.0125 | 152.3 | 150.3 | 109.2 | 805.6 | 801.5 | 353.4 | 445.9 | 13.5 | 0.17 | 24.6
73.0167 | 152.4 | 150.2 | 109 | 805.6 | 801.1 | 350.1 | 446.3 | 13.3 | 0.15 | 24.7
73.0208 | 152 | 149.8 | 109 | 806 | 800.8 | 350.2 | 445 | 13.5 | 0.15 | 24.6
73.025 | 152.1 | 150.3 | 109.6 | 806 | 801.1 | 353.4 | 448 | 13.4 | 0.17 | 24.6
73.0292 | 152.3 | 150.1 | 109.1 | 806 | 800.7 | 348.9 | 442.1 | 13.5 | 0.16 | 24.7
73.0333 | 152 | 150 | 109.2 | 805.8 | 801.1 | 349.6 | 439.8 | 13.5 | 0.15 | 24.7
73.0375 | 152 | 150 | 109.3 | 805.7 | 801.2 | 353.4 | 447.4 | 13.5 | 0.15 | 24.6
73.0417 | 152.5 | 150.5 | 109.6 | 805.8 | 801.4 | 351.2 | 448.1 | 13.2 | 0.16 | 24.7
73.0458 | 152.4 | 149.9 | 109.3 | 806 | 801.4 | 351.3 | 449.3 | 13.4 | 0.16 | 24.6
73.05 | 152.3 | 151.1 | 109.7 | 806.4 | 801.6 | 352.2 | 444.9 | 13.3 | 0.16 | 24.6
73.0542 | 152.5 | 150.1 | 109.1 | 806.3 | 801.7 | 349 | 436.8 | 13.4 | 0.16 | 24.6
73.0583 | 152.2 | 150.2 | 109.8 | 806.2 | 801.7 | 348.6 | 443.1 | 13.4 | 0.15 | 24.6
73.0625 | 152.2 | 150.4 | 109.7 | 806.2 | 801.7 | 349 | 445.7 | 13.4 | 0.16 | 24.6
73.0667 | 152.9 | 150.3 | 109.3 | 806 | 801.6 | 350.8 | 445.2 | 13.5 | 0.15 | 24.6
73.0708 | 152.2 | 150.7 | 109.2 | 806 | 801.7 | 346.6 | 440.7 | 13.5 | 0.16 | 24.6
73.075 | 152.1 | 150 | 109 | 806.3 | 801 | 352.8 | 448.4 | 13.4 | 0.16 | 24.7
73.0792 | 152.4 | 150.5 | 109.2 | 806.2 | 800.6 | 350 | 446.2 | 13.4 | 0.16 | 24.7
73.0833 | 152.6 | 150.5 | 109.1 | 806.1 | 801.2 | 349.6 | 443.1 | 13.5 | 0.16 | 24.7
73.0875 | 152.1 | 150.1 | 109 | 805.9 | 801.3 | 349.4 | 444.1 | 13.5 | 0.16 | 24.7
73.0917 | 152.2 | 150.2 | 109.4 | 805.9 | 801.4 | 350.5 | 446.1 | 13.5 | 0.15 | 24.6
73.0958 | 152.2 | 150.5 | 109.4 | 806.1 | 801.3 | 353.4 | 448.3 | 13.4 | 0.17 | 24.6
73.1 | 152 | 149.7 | 109.2 | 805.8 | 801.3 | 350.5 | 444.5 | 13.4 | 0.17 | 24.7
73.1042 | 152.6 | 150.3 | 109.4 | 805.4 | 801.4 | 349.9 | 444.6 | 13.5 | 0.17 | 24.7
73.1083 | 152.1 | 150.2 | 109.3 | 805.8 | 801.6 | 354.1 | 444.7 | 13.5 | 0.17 | 24.6
73.1125 | 152.1 | 150 | 109.1 | 806 | 802.1 | 350.5 | 444.7 | 13.6 | 0.17 | 24.7
73.1167 | 152.3 | 150 | 109.3 | 806.3 | 802 | 348.2 | 441 | 13.4 | 0.16 | 24.7
73.1208 | 152.3 | 150.1 | 109 | 806.2 | 801.7 | 351.1 | 443 | 13.4 | 0.17 | 24.6
73.125 | 152 | 149.9 | 109.3 | 806 | 801.8 | 347.6 | 442.5 | 13.4 | 0.17 | 24.6
73.1292 | 152 | 150 | 109 | 806.3 | 801.3 | 351.5 | 445.6 | 13.4 | 0.18 | 24.6
73.1333 | 152.1 | 150.2 | 109 | 805.7 | 801 | 351.3 | 445 | 13.4 | 0.17 | 24.6
73.1375 | 152.1 | 150 | 109.1 | 806 | 800.8 | 350.4 | 445.4 | 13.5 | 0.17 | 24.6
73.1417 | 152 | 150.1 | 109.2 | 805.9 | 801.1 | 351.8 | 445.8 | 13.4 | 0.15 | 24.6
73.1458 | 152.3 | 150.2 | 109.4 | 805.7 | 800.8 | 350.8 | 439.8 | 13.4 | 0.16 | 24.6
73.15 | 151.6 | 150.1 | 109.2 | 805.7 | 801.1 | 348.9 | 439.2 | 13.5 | 0.16 | 24.6
73.1542 | 152.1 | 150.4 | 109.2 | 805.5 | 801.1 | 351.3 | 444.8 | 13.4 | 0.16 | 24.7
73.1583 | 152.3 | 150 | 109.3 | 805.5 | 801.3 | 348.8 | 445.8 | 13.4 | 0.17 | 24.6
73.1625 | 152 | 150 | 109 | 805.5 | 801.3 | 352.7 | 447.7 | 13.4 | 0.16 | 24.6
73.1667 | 152.3 | 150.5 | 109.2 | 805.6 | 801.4 | 349.2 | 441.6 | 13.5 | 0.16 | 24.7
73.1708 | 152.2 | 150.2 | 109.5 | 806 | 802 | 348.2 | 443.6 | 13.4 | 0.17 | 24.7
73.175 | 152.3 | 150.2 | 109.2 | 806.1 | 801.9 | 348.9 | 442.7 | 13.4 | 0.16 | 24.6
73.1792 | 152.5 | 150.8 | 110.2 | 806.1 | 801.9 | 355.1 | 444.7 | 13.4 | 0.18 | 24.6
73.1833 | 152 | 150.1 | 109.4 | 806 | 801.8 | 349.3 | 445.3 | 13.5 | 0.16 | 24.6
73.1875 | 152.3 | 150.1 | 109.2 | 806 | 801.7 | 352.7 | 446.4 | 13.5 | 0.16 | 24.6
73.1917 | 152.2 | 150 | 109.1 | 806 | 801.5 | 351.7 | 447.6 | 13.4 | 0.16 | 24.6
73.1958 | 152 | 150.3 | 109 | 805.6 | 801.1 | 349.6 | 444.9 | 13.5 | 0.16 | 24.6
73.2 | 152.1 | 150.2 | 109.4 | 805.9 | 801.7 | 351.3 | 446 | 13.5 | 0.18 | 24.7
73.2042 | 152.2 | 150 | 109.1 | 805.7 | 801.6 | 352 | 442.7 | 13.4 | 0.16 | 24.7
73.2083 | 152.2 | 150.1 | 109.1 | 805.9 | 801.3 | 350.1 | 446.5 | 13.3 | 0.17 | 24.7
73.2125 | 152.3 | 150.4 | 109.2 | 805.6 | 801.6 | 351.6 | 443 | 13.4 | 0.16 | 24.7
73.2167 | 152 | 150.1 | 109 | 805.9 | 801.9 | 352 | 446 | 13.4 | 0.17 | 24.7
73.2208 | 152.3 | 150.2 | 109.2 | 805.9 | 801.7 | 349.7 | 440.2 | 13.4 | 0.16 | 24.6
73.225 | 152.6 | 150.4 | 109.4 | 805.6 | 801.7 | 348.5 | 442.8 | 13.4 | 0.16 | 24.6
73.2292 | 152.3 | 150.3 | 109 | 806.3 | 802.1 | 349.8 | 443.2 | 13.4 | 0.16 | 24.7
73.2333 | 152.3 | 150 | 109.1 | 806.6 | 801.6 | 352.1 | 446 | 13.4 | 0.16 | 24.7
73.2375 | 152.4 | 150.3 | 109.3 | 805.9 | 801.9 | 349 | 447.1 | 13.3 | 0.16 | 24.6
73.2417 | 152 | 150.1 | 108.9 | 806 | 801.5 | 353.8 | 450.3 | 13.5 | 0.16 | 24.6
73.2458 | 152.2 | 150 | 109 | 806.2 | 801.9 | 348.7 | 442.6 | 13.4 | 0.16 | 24.7
73.25 | 152.3 | 150.2 | 109 | 806.4 | 801.7 | 351.8 | 448.5 | 13.4 | 0.16 | 24.6
73.2542 | 152.1 | 150.3 | 109 | 806.2 | 801.5 | 350.8 | 443.9 | 13.5 | 0.16 | 24.6
73.2583 | 152 | 150.2 | 109.2 | 805.9 | 801.3 | 349.1 | 442.6 | 13.4 | 0.16 | 24.6
73.2625 | 152.7 | 150.5 | 109.1 | 806.3 | 801 | 348.1 | 442.4 | 13.4 | 0.17 | 24.7
73.2667 | 152.2 | 150.3 | 109.2 | 806.2 | 801.4 | 347 | 440.4 | 13.4 | 0.16 | 24.6
73.2708 | 152.1 | 149.8 | 109.1 | 805.9 | 801.5 | 347.9 | 439 | 13.5 | 0.17 | 24.7
73.275 | 152.2 | 150.2 | 109.1 | 806.1 | 801.4 | 348.6 | 441.9 | 13.5 | 0.16 | 24.6
73.2792 | 152.9 | 150.3 | 108.9 | 805.9 | 801.6 | 347.9 | 440.8 | 13.4 | 0.16 | 24.6
73.2833 | 152.3 | 150.4 | 109.2 | 806 | 801.3 | 349.6 | 443.1 | 13.5 | 0.17 | 24.7
73.2875 | 152.3 | 150.3 | 109.1 | 805.9 | 801.6 | 350.2 | 446.8 | 13.5 | 0.16 | 24.6
73.2917 | 152.4 | 150.3 | 109 | 806.2 | 801.7 | 349.4 | 445.2 | 13.3 | 0.17 | 24.6
73.2958 | 152.6 | 150.1 | 108.9 | 806.8 | 801.5 | 346.9 | 439.9 | 13.5 | 0.15 | 24.7
73.3 | 152.5 | 150.3 | 109.2 | 806.1 | 801.7 | 350.3 | 442.1 | 13.5 | 0.16 | 24.7
73.3042 | 152.5 | 150.8 | 109.7 | 806.4 | 801.9 | 348.1 | 445.9 | 13.4 | 0.16 | 24.6
73.3083 | 152.4 | 150.3 | 109.2 | 806.5 | 801.9 | 353.1 | 449.9 | 13.4 | 0.17 | 24.6
73.3125 | 152 | 150 | 109 | 806.5 | 801.8 | 354.9 | 446.3 | 13.4 | 0.17 | 24.6
73.3167 | 152.4 | 150.5 | 109.3 | 806.4 | 801.8 | 347.7 | 439.7 | 13.5 | 0.17 | 24.6
73.3208 | 152.1 | 150.2 | 108.9 | 806.2 | 802.2 | 348.8 | 440.2 | 13.5 | 0.16 | 24.6
73.325 | 152.2 | 150.1 | 109.2 | 806.3 | 802.4 | 347.2 | 438.6 | 13.5 | 0.17 | 24.7
73.3292 | 153.1 | 150.4 | 109.6 | 806 | 802 | 353 | 448.1 | 13.4 | 0.16 | 24.6
73.3333 | 152.2 | 151 | 109.1 | 806.4 | 801.6 | 349.2 | 444.9 | 13.4 | 0.16 | 24.7
73.3375 | 152.4 | 150.4 | 109.3 | 806.3 | 801.8 | 346 | 442 | 13.5 | 0.16 | 24.6
73.3417 | 152 | 150.2 | 108.9 | 806.3 | 801.9 | 350.1 | 442.5 | 13.4 | 0.16 | 24.6
73.3458 | 152.5 | 150.8 | 109.2 | 806.1 | 802.1 | 347.6 | 440.3 | 13.4 | 0.16 | 24.7
73.35 | 152.2 | 150.4 | 109.1 | 805.8 | 802 | 350.1 | 442.5 | 13.4 | 0.16 | 24.7
73.3542 | 152.6 | 150.2 | 108.9 | 806.6 | 802.2 | 348 | 445 | 13.6 | 0.15 | 24.6
73.3583 | 152.7 | 150.6 | 109.2 | 806.7 | 802.2 | 350.3 | 442.4 | 13.4 | 0.16 | 24.6
73.3625 | 152.5 | 150.6 | 109.3 | 806.5 | 802.3 | 350 | 444.1 | 13.4 | 0.16 | 24.6
73.3667 | 152.2 | 150.2 | 109.2 | 806.6 | 801.8 | 353.7 | 444.1 | 13.5 | 0.17 | 24.7
73.3708 | 152.1 | 150.3 | 108.9 | 806 | 801.6 | 351.6 | 446 | 13.4 | 0.16 | 24.6
73.375 | 152.3 | 150.2 | 109.2 | 806.3 | 802 | 350.2 | 444.8 | 13.5 | 0.16 | 24.7
73.3792 | 152.6 | 150.3 | 109.3 | 805.9 | 801.5 | 352.8 | 447.1 | 13.5 | 0.15 | 24.7
73.3833 | 152.2 | 150.4 | 109.1 | 806.4 | 801.4 | 350.4 | 445.8 | 13.4 | 0.15 | 24.7
73.3875 | 152 | 150 | 109 | 806.5 | 801.6 | 353 | 450 | 13.5 | 0.16 | 24.6
73.3917 | 152.3 | 150.4 | 109.2 | 806.6 | 801.5 | 352.9 | 446.9 | 13.5 | 0.17 | 24.7
73.3958 | 152.5 | 150.1 | 109.4 | 806.1 | 801.9 | 349 | 441.4 | 13.4 | 0.16 | 24.7
73.4 | 152.4 | 150.3 | 109.2 | 806.4 | 801.5 | 348.1 | 441.1 | 13.5 | 0.16 | 24.6
73.4042 | 151.9 | 150.2 | 109.1 | 806.1 | 801.7 | 350.5 | 444.8 | 13.4 | 0.17 | 24.7
73.4083 | 152 | 149.9 | 108.9 | 805.9 | 801.4 | 351.8 | 442.4 | 13.4 | 0.17 | 24.6
73.4125 | 152.1 | 150.5 | 109.1 | 805.9 | 801.9 | 349.3 | 444.1 | 13.4 | 0.17 | 24.7
73.4167 | 152.2 | 150.1 | 109 | 806.4 | 801.7 | 348.2 | 441.9 | 13.5 | 0.17 | 24.7
73.4208 | 152.3 | 150.6 | 109.2 | 806.3 | 802.1 | 351 | 445.5 | 13.5 | 0.17 | 24.6
73.425 | 152.4 | 150.5 | 109.3 | 806.2 | 802.4 | 348.5 | 446.2 | 13.5 | 0.17 | 24.6
73.4292 | 152.5 | 150.2 | 109.1 | 806.3 | 802.2 | 351.9 | 446 | 13.5 | 0.17 | 24.6
73.4333 | 152.2 | 150 | 109 | 806.3 | 802 | 353.1 | 449 | 13.4 | 0.18 | 24.7
73.4375 | 152 | 150.4 | 109 | 806.7 | 802.3 | 352.8 | 445.6 | 13.6 | 0.17 | 24.6
73.4417 | 152.1 | 150 | 109.1 | 806.4 | 802 | 350.1 | 440.7 | 13.4 | 0.17 | 24.6
73.4458 | 152.4 | 150.4 | 109.3 | 805.8 | 801.8 | 348.3 | 441 | 13.4 | 0.17 | 24.6
73.45 | 151.8 | 150.3 | 109.3 | 806 | 801.6 | 351.8 | 447.3 | 13.5 | 0.17 | 24.6
73.4542 | 152.2 | 150 | 109.2 | 805.9 | 801.7 | 348.8 | 445.5 | 13.4 | 0.16 | 24.7
73.4583 | 152 | 150.1 | 108.8 | 805.8 | 801.4 | 352.7 | 447.1 | 13.5 | 0.16 | 24.7
73.4625 | 152.4 | 150.2 | 109.3 | 805.5 | 801.2 | 350.2 | 444.7 | 13.5 | 0.15 | 24.7
73.4667 | 151.9 | 149.9 | 109.1 | 805.5 | 801.4 | 353 | 443.1 | 13.4 | 0.17 | 24.6
73.4708 | 152.3 | 150.1 | 109.4 | 805.7 | 801.6 | 350.5 | 445.1 | 13.4 | 0.16 | 24.7
73.475 | 152.1 | 150 | 109.1 | 805.7 | 801.3 | 352.4 | 446.2 | 13.4 | 0.16 | 24.6
73.4792 | 152.1 | 150 | 109.2 | 806 | 801.7 | 353.4 | 446.2 | 13.5 | 0.16 | 24.6
73.4833 | 152.4 | 150.4 | 109.3 | 806.3 | 801.8 | 345.9 | 438.4 | 13.4 | 0.17 | 24.6
73.4875 | 152.4 | 150.1 | 109.1 | 806.6 | 802.3 | 349.3 | 441.6 | 13.4 | 0.17 | 24.6
73.4917 | 152.1 | 150.1 | 109.1 | 806.2 | 801.9 | 352.3 | 442.8 | 13.4 | 0.18 | 24.7
73.4958 | 152.2 | 150.2 | 109.1 | 806.2 | 802 | 348.7 | 447.5 | 13.4 | 0.17 | 24.6
73.5 | 152 | 150.5 | 109.4 | 806.1 | 802.1 | 348.5 | 442 | 13.5 | 0.19 | 24.6
73.5042 | 152.2 | 150.2 | 109.2 | 805.8 | 801.4 | 350.2 | 445.3 | 13.4 | 0.17 | 24.6
73.5083 | 152.1 | 149.8 | 109.1 | 805.9 | 801.6 | 350.7 | 444.5 | 13.5 | 0.16 | 24.7
73.5125 | 152.4 | 150.2 | 109.1 | 806 | 801.9 | 349.9 | 444.7 | 13.5 | 0.16 | 24.7
73.5167 | 152.2 | 150.2 | 109.3 | 805.7 | 801.7 | 351.2 | 447.9 | 13.5 | 0.17 | 24.6
73.5208 | 152.2 | 150 | 109.1 | 805.6 | 802.1 | 350.5 | 445.3 | 13.4 | 0.18 | 24.7
73.525 | 152.1 | 150.2 | 109.2 | 805.8 | 801.8 | 349.7 | 441.6 | 13.5 | 0.17 | 24.6
73.5292 | 152.4 | 150.5 | 109.3 | 805.7 | 801.5 | 349 | 440.3 | 13.4 | 0.16 | 24.6
73.5333 | 152.8 | 149.6 | 108.9 | 805.6 | 801.6 | 350.1 | 443.9 | 13.5 | 0.17 | 24.7
73.5375 | 152.4 | 150.2 | 109.1 | 805.4 | 801.5 | 351.8 | 446.7 | 13.5 | 0.16 | 24.6
73.5417 | 152.5 | 150.4 | 109.2 | 805.4 | 801.5 | 348.5 | 443.2 | 13.5 | 0.16 | 24.6
73.5458 | 152.2 | 150.2 | 109 | 805.5 | 801.2 | 350.9 | 447 | 13.4 | 0.17 | 24.7
73.55 | 152.4 | 150.5 | 109.3 | 805.5 | 801.6 | 347.8 | 441.4 | 13.4 | 0.16 | 24.7
73.5542 | 152.3 | 150 | 109.2 | 805.9 | 802 | 349.9 | 442.1 | 13.5 | 0.16 | 24.6
73.5583 | 151.7 | 150.2 | 109.2 | 805.9 | 802.7 | 350.3 | 440.1 | 13.6 | 0.16 | 24.7
73.5625 | 152.8 | 150.4 | 109.8 | 806 | 801.7 | 345.5 | 437.9 | 13.4 | 0.15 | 24.7
73.5667 | 152.5 | 150.7 | 109.3 | 805.7 | 801.8 | 350.4 | 444.3 | 13.4 | 0.16 | 24.6
73.5708 | 152.1 | 150.2 | 109.1 | 805.5 | 801.7 | 350.3 | 440.9 | 13.5 | 0.16 | 24.7
73.575 | 151.7 | 150.3 | 109.2 | 805.6 | 802 | 350.2 | 444.3 | 13.5 | 0.16 | 24.7
73.5792 | 152 | 150.5 | 109.3 | 805.1 | 801.8 | 348.3 | 441.5 | 13.2 | 0.16 | 24.7
73.5833 | 152.5 | 150.5 | 109.3 | 805.4 | 801.1 | 352.7 | 447.2 | 13.5 | 0.17 | 24.6
73.5875 | 152 | 150.2 | 109 | 805.4 | 801 | 351.9 | 448.3 | 13.5 | 0.16 | 24.6
73.5917 | 152.4 | 150.1 | 109.1 | 805.3 | 801.1 | 349.7 | 445.5 | 13.5 | 0.18 | 24.6
73.5958 | 151.7 | 150.2 | 109.3 | 805.4 | 801.2 | 352.3 | 444.5 | 13.5 | 0.18 | 24.6
73.6 | 152.1 | 150 | 109.2 | 805.3 | 801.4 | 350.3 | 446.2 | 13.6 | 0.19 | 24.6
73.6042 | 152.1 | 150 | 109.1 | 805.8 | 801.5 | 353.8 | 444.6 | 13.3 | 0.2 | 24.6
73.6083 | 152.1 | 149.9 | 109.1 | 805.5 | 801.1 | 351.2 | 447.1 | 13.4 | 0.17 | 24.5
73.6125 | 152.3 | 150.4 | 109.3 | 805.7 | 801.3 | 351 | 447.3 | 13.6 | 0.19 | 24.6
73.6167 | 152 | 150 | 109.1 | 806.3 | 801.5 | 352.8 | 445.8 | 13.4 | 0.2 | 24.6
73.6208 | 151.9 | 149.8 | 109.1 | 805.7 | 801.8 | 351.9 | 445.7 | 13.5 | 0.19 | 24.7
73.625 | 152.2 | 150.1 | 109.1 | 805.7 | 801.7 | 351.8 | 446.8 | 13.5 | 0.19 | 24.6
73.6292 | 152 | 150 | 109.1 | 805.5 | 801.6 | 348.9 | 443.3 | 13.5 | 0.2 | 24.6
73.6333 | 152.3 | 150.4 | 109.2 | 805.5 | 801.4 | 352.3 | 446.7 | 13.5 | 0.19 | 24.7
73.6375 | 152.4 | 150.4 | 108.8 | 805.1 | 801 | 349.5 | 446 | 13.5 | 0.18 | 24.7
73.6417 | 152.5 | 150.5 | 109 | 805.4 | 801.1 | 347.6 | 440.2 | 13.4 | 0.19 | 24.6
73.6458 | 152 | 149.9 | 109.1 | 805.3 | 801 | 355.5 | 448.3 | 13.5 | 0.19 | 24.7
73.65 | 152.4 | 150.3 | 109.2 | 805.3 | 800.8 | 350.1 | 441.8 | 13.4 | 0.19 | 24.6
73.6542 | 153.5 | 150.1 | 108.7 | 805.3 | 800.5 | 346.6 | 441.4 | 13.4 | 0.19 | 24.6
73.6583 | 152.5 | 150.6 | 109.5 | 805.8 | 801.1 | 350.6 | 444.7 | 13.5 | 0.18 | 24.7
73.6625 | 152.3 | 150 | 109 | 805.5 | 801 | 348.6 | 443.8 | 13.5 | 0.18 | 24.6
73.6667 | 152.1 | 150.4 | 109.8 | 805.6 | 801.3 | 353.2 | 446.6 | 13.4 | 0.19 | 24.7
73.6708 | 152.2 | 150.3 | 109.2 | 805.8 | 800.8 | 352 | 447.8 | 13.5 | 0.18 | 24.6
73.675 | 152.4 | 150.3 | 109.3 | 805.8 | 801.1 | 349.2 | 445.9 | 13.5 | 0.18 | 24.7
73.6792 | 152.5 | 150.2 | 109.1 | 806.4 | 800.9 | 349.5 | 444.3 | 13.5 | 0.19 | 24.7
73.6833 | 152.4 | 150.4 | 109.4 | 806.1 | 801.2 | 349.7 | 441.7 | 13.6 | 0.19 | 24.6
73.6875 | 152.3 | 150.2 | 109.2 | 805.5 | 801.5 | 349.5 | 446.3 | 13.5 | 0.19 | 24.7
73.6917 | 152.3 | 150 | 109.1 | 805.9 | 801.3 | 348.7 | 442.6 | 13.5 | 0.19 | 24.6
73.6958 | 152.4 | 150.2 | 109.3 | 805.2 | 801.1 | 350.4 | 447.6 | 13.6 | 0.19 | 24.7
73.7 | 151.8 | 150.2 | 109.5 | 805.7 | 801.6 | 348.8 | 443.7 | 13.5 | 0.16 | 24.7
73.7042 | 152.1 | 150.2 | 109.1 | 805.4 | 800.8 | 350.6 | 443.3 | 13.6 | 0.17 | 24.8
73.7083 | 152.3 | 150.1 | 109 | 805.6 | 801.3 | 347.8 | 442.8 | 13.6 | 0.17 | 24.7
73.7125 | 152.3 | 149.9 | 109.2 | 805.3 | 801 | 350 | 444.5 | 13.5 | 0.17 | 24.6
73.7167 | 152 | 150.1 | 109 | 805.4 | 801.2 | 349.3 | 445 | 13.4 | 0.17 | 24.7
73.7208 | 152 | 150.2 | 109.2 | 805.1 | 801.4 | 352.1 | 444.1 | 13.6 | 0.17 | 24.7
73.725 | 152.3 | 150.5 | 110.1 | 805.6 | 801.2 | 351.6 | 445.2 | 13.5 | 0.17 | 24.6
73.7292 | 152.3 | 150.3 | 109.2 | 805.5 | 801.5 | 351 | 442.4 | 13.5 | 0.16 | 24.6
73.7333 | 152.2 | 150.2 | 109.1 | 805.5 | 801.9 | 347.8 | 443.4 | 13.6 | 0.16 | 24.7
73.7375 | 152.1 | 150.1 | 109.1 | 805.7 | 802.2 | 352.3 | 449 | 13.5 | 0.16 | 24.7
73.7417 | 152.3 | 150.1 | 109.1 | 805.9 | 802 | 345.8 | 441.8 | 13.4 | 0.16 | 24.7
73.7458 | 152.3 | 150.3 | 109.4 | 805.6 | 802 | 354.8 | 451.4 | 13.4 | 0.18 | 24.7
73.75 | 152.2 | 150.1 | 109.2 | 805.9 | 802.1 | 350.2 | 441.2 | 13.5 | 0.18 | 24.7
73.7542 | 152.1 | 150 | 109.2 | 805.2 | 801.5 | 350.2 | 444.9 | 13.6 | 0.17 | 24.7
73.7583 | 152 | 150.1 | 109.1 | 805.2 | 801.3 | 353 | 444 | 13.5 | 0.18 | 24.7
73.7625 | 151.9 | 150.2 | 109.1 | 805.5 | 801.2 | 353.7 | 449.1 | 13.5 | 0.18 | 24.7
73.7667 | 152.1 | 150.2 | 109 | 805.1 | 801.4 | 351.5 | 446.2 | 13.5 | 0.17 | 24.7
73.7708 | 152.1 | 149.6 | 109.2 | 805.2 | 800.9 | 351.8 | 446 | 13.5 | 0.18 | 24.6
73.775 | 152.2 | 150.2 | 109.3 | 805.5 | 801.6 | 349.5 | 446.9 | 13.6 | 0.17 | 24.7
73.7792 | 152.2 | 150.2 | 109.4 | 805.5 | 801.3 | 351.1 | 445.3 | 13.5 | 0.17 | 24.7
73.7833 | 151.8 | 149.9 | 109.7 | 806.3 | 802 | 351.3 | 447.1 | 13.6 | 0.17 | 24.7
73.7875 | 152.1 | 149.7 | 109.5 | 805.8 | 801 | 352.4 | 448.1 | 13.6 | 0.18 | 24.7
73.7917 | 152 | 150.2 | 109.2 | 806 | 801.2 | 351.7 | 447.9 | 13.5 | 0.18 | 24.7
73.7958 | 152.1 | 150.1 | 109.3 | 806 | 801.6 | 351.1 | 446.9 | 13.5 | 0.17 | 24.6
73.8 | 152.1 | 150 | 109.3 | 806.4 | 801.4 | 351.2 | 442.5 | 13.5 | 0.18 | 24.6
73.8042 | 152.2 | 150.3 | 109.3 | 806.2 | 801.6 | 350.9 | 447 | 13.5 | 0.19 | 24.6
73.8083 | 152.4 | 149.9 | 109.1 | 806 | 801.8 | 353.1 | 446.5 | 13.6 | 0.18 | 24.6
73.8125 | 152.1 | 150.1 | 109.1 | 806.2 | 801.7 | 349.5 | 442.1 | 13.5 | 0.18 | 24.6
73.8167 | 152 | 150.1 | 109.2 | 805.7 | 801.7 | 352.2 | 447.1 | 13.4 | 0.18 | 24.7
73.8208 | 152.2 | 150.1 | 109.2 | 805.8 | 801.7 | 348.6 | 444.5 | 13.5 | 0.19 | 24.6
73.825 | 152 | 149.9 | 109.7 | 805.7 | 801.1 | 352.4 | 446.5 | 13.5 | 0.17 | 24.6
73.8292 | 152.1 | 150 | 109.2 | 806 | 801.3 | 350.6 | 444.9 | 13.5 | 0.18 | 24.7
73.8333 | 152.1 | 150 | 109.2 | 805.8 | 801.2 | 351.6 | 442.4 | 13.7 | 0.19 | 24.7
73.8375 | 152.1 | 150 | 109.3 | 805.7 | 801.1 | 350.8 | 445.3 | 13.5 | 0.19 | 24.6
73.8417 | 151.5 | 150 | 109.1 | 805.2 | 801.6 | 349.7 | 446.1 | 13.6 | 0.19 | 24.6
73.8458 | 151.6 | 150 | 109.1 | 805.4 | 801.5 | 352.2 | 449 | 13.5 | 0.2 | 24.6
73.85 | 151.9 | 150 | 108.9 | 805 | 800.9 | 351.4 | 441.5 | 13.5 | 0.18 | 24.6
73.8542 | 152.7 | 149.7 | 108.6 | 806.1 | 801 | 352.3 | 445.8 | 13.6 | 0.18 | 24.6
73.8583 | 152.1 | 149.9 | 109 | 805.9 | 801 | 350.7 | 442.5 | 13.5 | 0.18 | 24.6
73.8625 | 152.1 | 150.2 | 109.2 | 805.9 | 801.1 | 350.8 | 445.8 | 13.5 | 0.18 | 24.7
73.8667 | 151.9 | 150 | 109.1 | 806 | 801.3 | 352 | 448.6 | 13.6 | 0.19 | 24.6
73.8708 | 152.1 | 149.2 | 108.5 | 806.1 | 801.5 | 349.9 | 446.1 | 13.6 | 0.18 | 24.7
73.875 | 152 | 149.9 | 109 | 805.8 | 801.6 | 350.3 | 439.8 | 13.6 | 0.17 | 24.7
73.8792 | 152.1 | 150.2 | 109.1 | 805.9 | 801.2 | 352.7 | 444.9 | 13.5 | 0.19 | 24.7
73.8833 | 152 | 150.7 | 109.1 | 805.7 | 801.2 | 351.1 | 443.7 | 13.6 | 0.18 | 24.6
73.8875 | 152.2 | 150 | 108.5 | 806 | 801 | 354 | 446.9 | 13.6 | 0.18 | 24.6
73.8917 | 152 | 150.1 | 108.6 | 805.6 | 801.2 | 350.9 | 444.1 | 13.6 | 0.17 | 24.7
73.8958 | 152.2 | 149.9 | 109 | 805.7 | 801 | 350.1 | 444.7 | 13.5 | 0.17 | 24.7
73.9 | 152 | 150.1 | 108.5 | 805.8 | 800.9 | 349.6 | 442.8 | 13.6 | 0.18 | 24.7
73.9042 | 152 | 150 | 109 | 805.8 | 801 | 349.5 | 440.7 | 13.7 | 0.17 | 24.7
73.9083 | 152.4 | 150.1 | 109.2 | 805.8 | 800.8 | 350.9 | 443.2 | 13.6 | 0.18 | 24.7
73.9125 | 152.1 | 150.1 | 109.1 | 806 | 801.2 | 352.6 | 445.9 | 13.6 | 0.17 | 24.6
73.9167 | 152.3 | 150 | 109 | 806.6 | 801.4 | 352.6 | 444.9 | 13.6 | 0.18 | 24.6
73.9208 | 152.3 | 150.3 | 109.2 | 806.4 | 801.5 | 351.9 | 447.7 | 13.5 | 0.18 | 24.6
73.925 | 152.2 | 150.1 | 109 | 805.9 | 801 | 351.3 | 446.3 | 13.6 | 0.18 | 24.6
73.9292 | 152.3 | 150.1 | 109.3 | 806.1 | 801 | 349.8 | 445.6 | 13.6 | 0.18 | 24.7
73.9333 | 152 | 150 | 109.1 | 806.5 | 801.1 | 354.9 | 449.3 | 13.6 | 0.18 | 24.6
73.9375 | 152.1 | 150.1 | 109.1 | 806.2 | 800.9 | 351.5 | 447 | 13.6 | 0.18 | 24.7
73.9417 | 152 | 150 | 109.1 | 806.1 | 800.8 | 350.6 | 445.3 | 13.6 | 0.18 | 24.7
73.9458 | 151.9 | 150 | 109.1 | 806.2 | 800.7 | 349.9 | 443.4 | 13.6 | 0.18 | 24.7
73.95 | 152 | 149.9 | 109.1 | 805.9 | 801.1 | 349.6 | 443.6 | 13.6 | 0.17 | 24.7
73.9542 | 151.8 | 150 | 109.2 | 806.2 | 801.6 | 349.5 | 445.1 | 13.5 | 0.18 | 24.7
73.9583 | 152.3 | 150.2 | 109.3 | 806.1 | 801.8 | 350.6 | 447.9 | 13.6 | 0.18 | 24.7
73.9625 | 152.2 | 150.3 | 109.1 | 806.2 | 801.4 | 352.4 | 442.9 | 13.6 | 0.18 | 24.7
73.9667 | 152.1 | 150 | 109 | 806.2 | 801.2 | 352.8 | 448.4 | 13.6 | 0.18 | 24.8
73.9708 | 152 | 150.2 | 109.1 | 805.8 | 801.5 | 349.2 | 441.6 | 13.5 | 0.17 | 24.6
73.975 | 152.5 | 151.2 | 109.2 | 805.8 | 801.4 | 349.6 | 442.4 | 13.4 | 0.18 | 24.6
73.9792 | 152.3 | 150.2 | 109.3 | 806.4 | 802.2 | 348.4 | 441.7 | 13.5 | 0.17 | 24.7
73.9833 | 152.1 | 150.1 | 109 | 806.5 | 801.8 | 351 | 446.7 | 13.4 | 0.17 | 24.7
73.9875 | 152 | 149.7 | 108.6 | 807.3 | 801.8 | 353.5 | 445.7 | 13.5 | 0.19 | 24.6
73.9917 | 152 | 149.8 | 109 | 806.2 | 800.9 | 350.4 | 446.2 | 13.7 | 0.18 | 24.6
73.9958 | 152 | 150 | 109.1 | 806.7 | 802.2 | 351.5 | 444.2 | 13.6 | 0.18 | 24.6
74 | 152.2 | 150 | 109.2 | 806.7 | 801.7 | 348.6 | 439.3 | 13.6 | 0.17 | 24.7
74.0042 | 152.1 | 149.9 | 109.1 | 806.8 | 801.8 | 349.3 | 445.2 | 13.6 | 0.17 | 24.6
74.0083 | 152 | 149.4 | 109 | 806.5 | 801.4 | 349.1 | 444.3 | 13.6 | 0.16 | 24.6
74.0125 | 152.1 | 150 | 109 | 806.4 | 801.2 | 350.8 | 444.4 | 13.7 | 0.15 | 24.7
74.0167 | 152.1 | 150.2 | 109.2 | 805.9 | 801.1 | 351.1 | 444.1 | 13.6 | 0.17 | 24.7
74.0208 | 152.1 | 150 | 109.1 | 806 | 800.8 | 352.3 | 444.4 | 13.6 | 0.17 | 24.6
74.025 | 152.4 | 150.1 | 109.1 | 806.2 | 800.8 | 350.9 | 443.2 | 13.5 | 0.17 | 24.6
74.0292 | 152.2 | 150.2 | 109.2 | 806.1 | 801.7 | 349.8 | 445.3 | 13.6 | 0.17 | 24.7
74.0333 | 151.9 | 149.4 | 108.9 | 805.4 | 801 | 350.5 | 442.3 | 13.6 | 0.17 | 24.7
74.0375 | 151.8 | 149.6 | 109.2 | 806.5 | 801.3 | 350.3 | 443.7 | 13.6 | 0.17 | 24.7
74.0417 | 152.5 | 150.2 | 109.3 | 806.6 | 801.4 | 352.7 | 450.1 | 13.6 | 0.16 | 24.6
74.0458 | 152.2 | 150.3 | 109.4 | 806.6 | 801.2 | 351.6 | 444.1 | 13.6 | 0.16 | 24.6
74.05 | 151.9 | 149.9 | 109 | 806.7 | 801.5 | 350.3 | 445.6 | 13.6 | 0.18 | 24.6
74.0542 | 152 | 150.3 | 109 | 806.7 | 801.3 | 350.9 | 445.2 | 13.6 | 0.18 | 24.7
74.0583 | 152.2 | 149.9 | 109.2 | 806.9 | 801.1 | 350.5 | 445.7 | 13.6 | 0.17 | 24.6
74.0625 | 152 | 150.2 | 109.1 | 806.4 | 801.1 | 353.1 | 446.4 | 13.5 | 0.18 | 24.7
74.0667 | 152.5 | 150 | 108.5 | 805.7 | 800.6 | 351.8 | 447.4 | 13.5 | 0.17 | 24.6
74.0708 | 152.2 | 150.1 | 109.2 | 805.9 | 801.2 | 352.1 | 447 | 13.6 | 0.17 | 24.7
74.075 | 151.9 | 150 | 109 | 805.9 | 800.9 | 349.6 | 444.5 | 13.6 | 0.17 | 24.7
74.0792 | 151.8 | 149.7 | 109.1 | 805.9 | 800.8 | 351.7 | 443.5 | 13.6 | 0.17 | 24.7
74.0833 | 152 | 150.3 | 109.2 | 806.2 | 801 | 351.6 | 446.2 | 13.6 | 0.17 | 24.7
74.0875 | 152.4 | 149.9 | 109.5 | 806.1 | 801.3 | 349.3 | 447.2 | 13.4 | 0.2 | 24.6
74.0917 | 152.1 | 150 | 109.2 | 805.5 | 801.2 | 350.8 | 444.5 | 13.4 | 0.17 | 24.6
74.0958 | 152.1 | 150 | 109.1 | 805.6 | 800.9 | 351.2 | 445.4 | 13.6 | 0.18 | 24.7
74.1 | 152.1 | 150.2 | 109 | 806 | 801 | 351.8 | 444.2 | 13.5 | 0.18 | 24.7
74.1042 | 152.4 | 150.4 | 109.1 | 806.1 | 801.7 | 353.7 | 444.9 | 13.6 | 0.19 | 24.6
74.1083 | 152.1 | 150 | 109 | 805.8 | 801.8 | 350.1 | 444.3 | 13.5 | 0.19 | 24.6
74.1125 | 152 | 150.1 | 109.1 | 806.3 | 801.7 | 354.5 | 449.9 | 13.6 | 0.17 | 24.6
74.1167 | 152.1 | 150.1 | 109.1 | 806.7 | 801.4 | 351.4 | 446.5 | 13.6 | 0.18 | 24.6
74.1208 | 152.2 | 150 | 109.2 | 806.2 | 801.7 | 350.3 | 445.1 | 13.5 | 0.16 | 24.6
74.125 | 152.3 | 150 | 109.2 | 806.4 | 801.7 | 353.5 | 448.8 | 13.5 | 0.18 | 24.6
74.1292 | 152.3 | 150.3 | 109.4 | 806.3 | 801 | 350.9 | 447.9 | 13.7 | 0.17 | 24.6
74.1333 | 152.1 | 150.2 | 109.2 | 805.9 | 801.5 | 350.8 | 442.8 | 13.5 | 0.19 | 24.7
74.1375 | 152.3 | 150.3 | 109.2 | 805.9 | 801.3 | 351.3 | 447.2 | 13.6 | 0.19 | 24.6
74.1417 | 152.6 | 150.2 | 109.1 | 806.1 | 800.6 | 352.7 | 446.2 | 13.6 | 0.17 | 24.6
74.1458 | 152.5 | 150.3 | 109.2 | 805.7 | 801.5 | 347.5 | 440.3 | 13.6 | 0.18 | 24.7
74.15 | 152.3 | 150.2 | 109.3 | 805.8 | 801.4 | 349.8 | 444.8 | 13.5 | 0.18 | 24.6
74.1542 | 152.2 | 149.9 | 109.3 | 805.8 | 801.2 | 349.3 | 446.2 | 13.5 | 0.17 | 24.6
74.1583 | 152 | 150.2 | 109.1 | 805.8 | 800.8 | 347.3 | 440.4 | 13.6 | 0.19 | 24.6
74.1625 | 152.1 | 149.9 | 109.1 | 806 | 801.7 | 349.4 | 441.8 | 13.5 | 0.19 | 24.6
74.1667 | 152.2 | 149.6 | 109.1 | 806.3 | 801.6 | 353 | 450.4 | 13.5 | 0.19 | 24.6
74.1708 | 151.6 | 150.1 | 110.1 | 806 | 801.2 | 350.5 | 441.8 | 13.6 | 0.19 | 24.6
74.175 | 152.2 | 150.1 | 109.3 | 806.4 | 801.6 | 347.3 | 436.3 | 13.6 | 0.18 | 24.6
74.1792 | 151.6 | 150 | 109.2 | 806.2 | 802.2 | 352.8 | 447.2 | 13.6 | 0.19 | 24.6
74.1833 | 151.9 | 150 | 109.1 | 806.1 | 801.6 | 353.8 | 449.7 | 13.6 | 0.19 | 24.7
74.1875 | 151.6 | 149.8 | 110.1 | 806.4 | 801.6 | 353.8 | 444.9 | 13.6 | 0.18 | 24.6
74.1917 | 152.2 | 149.8 | 109.1 | 806 | 801.3 | 348.6 | 441.9 | 13.6 | 0.19 | 24.6
74.1958 | 152 | 150 | 108.7 | 805.8 | 801.1 | 349.3 | 439.4 | 13.5 | 0.18 | 24.7
74.2 | 151.9 | 150 | 108.5 | 805.8 | 801.5 | 353.5 | 448.2 | 13.4 | 0.19 | 24.6
74.2042 | 151.8 | 150.1 | 109 | 805.7 | 801.2 | 349 | 442.5 | 13.6 | 0.18 | 24.6
74.2083 | 153.1 | 150.3 | 108.9 | 806 | 801 | 349.9 | 442.5 | 13.5 | 0.19 | 24.6
74.2125 | 152 | 150.2 | 109.1 | 805.6 | 800.9 | 350.7 | 445.3 | 13.6 | 0.19 | 24.7
74.2167 | 152.1 | 150 | 109.3 | 805.6 | 801.1 | 350.8 | 442.9 | 13.5 | 0.18 | 24.6
74.2208 | 152.3 | 150.4 | 109.5 | 805.8 | 801.3 | 351.9 | 446.6 | 13.5 | 0.18 | 24.7
74.225 | 152.1 | 149.9 | 109.2 | 806.1 | 801.3 | 350.5 | 445.3 | 13.6 | 0.18 | 24.6
74.2292 | 152 | 150 | 109.2 | 806.2 | 801.3 | 352.2 | 449.1 | 13.5 | 0.19 | 24.6
74.2333 | 152 | 150 | 109.1 | 806.3 | 801.4 | 352.7 | 448.5 | 13.6 | 0.18 | 24.7
74.2375 | 152.1 | 149.8 | 109.2 | 806.4 | 801.2 | 350.1 | 443.1 | 13.6 | 0.19 | 24.6
74.2417 | 152.2 | 150.1 | 109.3 | 806.2 | 801.7 | 351.8 | 446.8 | 13.5 | 0.2 | 24.6
74.2458 | 152.3 | 150.2 | 109.1 | 806.4 | 801.3 | 351.4 | 443.9 | 13.4 | 0.19 | 24.7
74.25 | 151.9 | 150 | 108.9 | 806.2 | 801.2 | 351.6 | 447.3 | 13.7 | 0.19 | 24.6
74.2542 | 152.1 | 150 | 109 | 806.1 | 801.4 | 352.6 | 448.9 | 13.5 | 0.2 | 24.7
74.2583 | 152.3 | 150 | 109.2 | 806.1 | 801.4 | 350.7 | 446.6 | 13.5 | 0.2 | 24.6
74.2625 | 152.2 | 149.9 | 109.1 | 806.4 | 801.1 | 351.2 | 446.1 | 13.5 | 0.19 | 24.7
74.2667 | 151.9 | 149.8 | 109.2 | 806 | 800.9 | 350 | 443.8 | 13.5 | 0.19 | 24.6
74.2708 | 151.6 | 150 | 109.2 | 805.8 | 800.5 | 351.8 | 446.1 | 13.6 | 0.19 | 24.7
74.275 | 152.2 | 150.2 | 109.4 | 806.1 | 801.1 | 354.6 | 446.8 | 13.6 | 0.19 | 24.7
74.2792 | 152 | 150 | 109 | 806.3 | 801.2 | 351.3 | 447.4 | 13.6 | 0.18 | 24.6
74.2833 | 152.1 | 150 | 109.2 | 806.2 | 801.5 | 348.1 | 441.9 | 13.5 | 0.19 | 24.7
74.2875 | 152.2 | 150.1 | 109.2 | 805.9 | 801.1 | 353.5 | 447.9 | 13.6 | 0.19 | 24.7
74.2917 | 152 | 149.9 | 109.8 | 806 | 800.9 | 352 | 445.3 | 13.6 | 0.18 | 24.6
74.2958 | 152.3 | 150.6 | 109.1 | 806.2 | 801.3 | 351.4 | 443.7 | 13.5 | 0.19 | 24.6
74.3 | 152.1 | 150.7 | 109 | 806.5 | 801.4 | 353.2 | 446.9 | 13.5 | 0.2 | 24.6
74.3042 | 152 | 150.1 | 109.1 | 805.7 | 801.4 | 353.7 | 450.9 | 13.5 | 0.19 | 24.6
74.3083 | 152.1 | 150.2 | 109.4 | 806.3 | 801.9 | 351.4 | 441.9 | 13.6 | 0.19 | 24.6
74.3125 | 152.1 | 150.5 | 109.5 | 806.4 | 801.9 | 350.7 | 443.7 | 13.3 | 0.19 | 24.7
74.3167 | 152 | 150 | 109.2 | 806.2 | 801.7 | 350.3 | 444.7 | 13.5 | 0.19 | 24.6
74.3208 | 152.1 | 150 | 109.3 | 806.1 | 801.9 | 352.9 | 447.4 | 13.6 | 0.19 | 24.7
74.325 | 152.1 | 150 | 109 | 806.2 | 801.6 | 349.5 | 444.9 | 13.6 | 0.19 | 24.6
74.3292 | 152.1 | 150.1 | 109.1 | 806.1 | 801.6 | 353.4 | 447.6 | 13.5 | 0.19 | 24.6
74.3333 | 152.2 | 150.2 | 109 | 805.8 | 801.1 | 353.5 | 447.5 | 13.6 | 0.17 | 24.7
74.3375 | 151.6 | 151 | 109.7 | 806.3 | 801.8 | 351.5 | 445 | 13.6 | 0.17 | 24.6
74.3417 | 152.3 | 149.9 | 108.8 | 805.9 | 800.9 | 354.7 | 448.9 | 13.8 | 0.17 | 24.7
74.3458 | 151.4 | 150 | 109.2 | 806.3 | 801.4 | 352.6 | 446.7 | 13.6 | 0.17 | 24.6
74.35 | 151.5 | 150.1 | 109.1 | 806.4 | 801 | 352.5 | 449.8 | 13.6 | 0.16 | 24.6
74.3542 | 152 | 149.8 | 109.1 | 806.3 | 801 | 350.9 | 443.2 | 13.6 | 0.17 | 24.7
74.3583 | 151.9 | 150 | 109.3 | 806.8 | 801.4 | 352.5 | 445.7 | 13.6 | 0.17 | 24.5
74.3625 | 152.1 | 150.3 | 109.2 | 807.1 | 801.7 | 350.6 | 444.2 | 13.7 | 0.18 | 24.6
74.3667 | 152.1 | 150.1 | 109.2 | 806.6 | 801.4 | 350.3 | 446.4 | 13.7 | 0.17 | 24.7
74.3708 | 151.9 | 149.9 | 109 | 806.8 | 801.3 | 353.6 | 446.2 | 13.6 | 0.18 | 24.6
74.375 | 151.8 | 150 | 109 | 806.4 | 801.2 | 349.5 | 441 | 13.6 | 0.19 | 24.6
74.3792 | 152.2 | 150.4 | 109.2 | 806.3 | 801.6 | 353.5 | 448.3 | 13.7 | 0.17 | 24.7
74.3833 | 153.2 | 150.3 | 109.1 | 806.2 | 800.6 | 351.1 | 444.8 | 13.7 | 0.16 | 24.6
74.3875 | 152 | 149.9 | 108.9 | 806.3 | 800.8 | 349.4 | 443.8 | 13.7 | 0.17 | 24.6
74.3917 | 152 | 149.5 | 109.1 | 806.2 | 800.6 | 351.6 | 444.9 | 13.7 | 0.18 | 24.7
74.3958 | 151.9 | 150 | 109.3 | 805.8 | 800.6 | 349.2 | 442.1 | 13.6 | 0.17 | 24.7
74.4 | 152.4 | 150.3 | 109.7 | 805.7 | 800.5 | 352.6 | 448.9 | 13.5 | 0.17 | 24.6
74.4042 | 152.3 | 150.6 | 109.1 | 806.2 | 801 | 347.8 | 443.6 | 13.7 | 0.17 | 24.6
74.4083 | 151.9 | 149.8 | 109.1 | 805.9 | 800.9 | 352.3 | 448.7 | 13.6 | 0.18 | 24.6
74.4125 | 151.8 | 149.7 | 109.1 | 806.6 | 801.1 | 354 | 449.4 | 13.6 | 0.16 | 24.6
74.4167 | 152.8 | 150.9 | 108.7 | 806.9 | 801.1 | 354.1 | 448.9 | 13.6 | 0.17 | 24.6
74.4208 | 152.1 | 150 | 109.1 | 806.4 | 801.3 | 350.5 | 442.8 | 13.6 | 0.16 | 24.6
74.425 | 151.6 | 149.6 | 108.9 | 806.6 | 801.4 | 351.1 | 447.7 | 13.7 | 0.16 | 24.6
74.4292 | 152.6 | 150 | 108.6 | 806.2 | 801.6 | 351.9 | 444.6 | 13.6 | 0.17 | 24.5
74.4333 | 152 | 150 | 109.1 | 806.3 | 801.7 | 349.1 | 446.3 | 13.6 | 0.16 | 24.7
74.4375 | 152.1 | 150 | 109.3 | 806.2 | 801.5 | 350.7 | 441.2 | 13.7 | 0.16 | 24.6
74.4417 | 152 | 150.1 | 109.3 | 806.3 | 801.6 | 354.5 | 446.4 | 13.6 | 0.16 | 24.6
74.4458 | 152.1 | 149.9 | 109.1 | 805.8 | 801.8 | 352.3 | 446.8 | 13.6 | 0.16 | 24.7
74.45 | 152 | 149.9 | 109.3 | 806.3 | 801.8 | 351.9 | 448.1 | 13.6 | 0.16 | 24.6
74.4542 | 152.2 | 150 | 108.8 | 806 | 801.4 | 349.6 | 445.2 | 13.6 | 0.16 | 24.7
74.4583 | 152.4 | 150 | 109 | 805.4 | 800.6 | 350.4 | 443.4 | 13.7 | 0.15 | 24.6
74.4625 | 151.8 | 150 | 109 | 806.1 | 801.1 | 350.1 | 446.3 | 13.7 | 0.16 | 24.7
74.4667 | 151.6 | 149.9 | 109.1 | 806.3 | 801 | 351.7 | 448 | 13.6 | 0.17 | 24.6
74.4708 | 152.1 | 150 | 109.3 | 806 | 801.3 | 351.5 | 445.6 | 13.7 | 0.15 | 24.7
74.475 | 152.1 | 149.9 | 109.2 | 806.4 | 801.2 | 350.5 | 445.9 | 13.6 | 0.16 | 24.6
74.4792 | 151.9 | 150 | 109.2 | 806.3 | 801.1 | 351.9 | 448.1 | 13.6 | 0.15 | 24.7
74.4833 | 152.1 | 150.1 | 109.2 | 806.2 | 801.5 | 351.8 | 448.3 | 13.6 | 0.16 | 24.6
74.4875 | 152.1 | 150 | 109.2 | 806.6 | 801.8 | 353.3 | 448.1 | 13.5 | 0.16 | 24.6
74.4917 | 152.5 | 150.7 | 109.1 | 806.3 | 801.9 | 352.2 | 443.5 | 13.7 | 0.16 | 24.6
74.4958 | 151.8 | 149.9 | 109 | 806.1 | 801.6 | 353.7 | 450.2 | 13.6 | 0.16 | 24.6
74.5 | 152.1 | 150 | 109.2 | 806.3 | 801.8 | 349.6 | 442.7 | 13.6 | 0.15 | 24.6
74.5042 | 152.2 | 150 | 109.3 | 806.5 | 801.6 | 348.3 | 441.9 | 13.6 | 0.17 | 24.6
74.5083 | 152.4 | 149.8 | 109.1 | 806.6 | 801.1 | 350.5 | 443.7 | 13.6 | 0.16 | 24.5
74.5125 | 151.9 | 149.9 | 109.3 | 806.4 | 801.1 | 355 | 452.9 | 13.7 | 0.15 | 24.6
74.5167 | 151.9 | 149.8 | 109.1 | 806.2 | 801.3 | 352.5 | 445.5 | 13.7 | 0.16 | 24.6
74.5208 | 151.7 | 149.8 | 109.4 | 806.2 | 800.9 | 350.6 | 445 | 13.7 | 0.16 | 24.7
74.525 | 151.8 | 149.8 | 109.2 | 806.6 | 801.2 | 348 | 443.1 | 13.7 | 0.17 | 24.6
74.5292 | 151.9 | 149.9 | 109.1 | 806.4 | 800.6 | 351.5 | 448.2 | 13.7 | 0.15 | 24.6
74.5333 | 152.1 | 150 | 109.1 | 805.8 | 800.6 | 349.3 | 437.7 | 13.7 | 0.16 | 24.7
74.5375 | 152.1 | 150.1 | 109.1 | 806.3 | 801.4 | 352.7 | 447.3 | 13.6 | 0.16 | 24.6
74.5417 | 152 | 150.1 | 109.2 | 806.8 | 801.5 | 348.1 | 442.8 | 13.6 | 0.15 | 24.6
74.5458 | 152 | 150 | 109.3 | 806.5 | 801.4 | 348.2 | 440.1 | 13.8 | 0.15 | 24.6
74.55 | 152.1 | 150 | 109.3 | 806.5 | 801.5 | 350.3 | 446.2 | 13.6 | 0.16 | 24.7
74.5542 | 152.1 | 150 | 109.3 | 806.7 | 801.4 | 352.2 | 445.3 | 13.6 | 0.15 | 24.6
74.5583 | 152.1 | 149.9 | 109.4 | 806.3 | 801.2 | 351.5 | 443.8 | 13.6 | 0.17 | 24.6
74.5625 | 152 | 150.1 | 109.1 | 806.2 | 801.4 | 353.2 | 450 | 13.7 | 0.16 | 24.6
74.5667 | 152 | 150 | 109 | 806.5 | 801.2 | 350.1 | 443.6 | 13.7 | 0.16 | 24.6
74.5708 | 151.9 | 149.7 | 108.9 | 806.2 | 801.3 | 352.3 | 448.4 | 13.7 | 0.17 | 24.6
74.575 | 151.9 | 150 | 108.9 | 806.2 | 801.3 | 349.6 | 442.7 | 13.6 | 0.17 | 24.7
74.5792 | 152.1 | 150 | 109 | 806 | 801.2 | 353.2 | 445.2 | 13.6 | 0.16 | 24.6
74.5833 | 151.9 | 150.1 | 109.1 | 806.6 | 801.1 | 351.7 | 444.5 | 13.6 | 0.17 | 24.6
74.5875 | 152 | 150.1 | 109.1 | 806.3 | 801.7 | 347.7 | 441.7 | 13.7 | 0.16 | 24.6
74.5917 | 152.2 | 150.4 | 109.3 | 806 | 801.1 | 352.1 | 446.3 | 13.7 | 0.16 | 24.6
74.5958 | 152 | 149.9 | 109.3 | 806.1 | 801.4 | 351.8 | 442.4 | 13.6 | 0.17 | 24.6
74.6 | 152 | 150 | 109 | 805.8 | 801.1 | 350.3 | 441.8 | 13.8 | 0.16 | 24.6
74.6042 | 152 | 149.9 | 109.1 | 806.3 | 801.2 | 351.4 | 445.4 | 13.7 | 0.17 | 24.6
74.6083 | 152.1 | 150 | 108.9 | 806.4 | 801.9 | 351.1 | 443.1 | 13.6 | 0.16 | 24.5
74.6125 | 152.2 | 150.2 | 109.2 | 806.4 | 801.9 | 349.7 | 446 | 13.7 | 0.15 | 24.6
74.6167 | 152.1 | 150.1 | 108.7 | 806.6 | 801.7 | 350 | 445.1 | 13.6 | 0.15 | 24.6
74.6208 | 152 | 149.9 | 109.1 | 806.6 | 801.3 | 349.7 | 444.7 | 13.6 | 0.17 | 24.7
74.625 | 151.9 | 149.7 | 109 | 806.1 | 801.5 | 353.7 | 448.4 | 13.6 | 0.16 | 24.6
74.6292 | 152.1 | 149.8 | 109.2 | 806.3 | 801.8 | 349 | 442.9 | 13.6 | 0.16 | 24.7
74.6333 | 152.4 | 150.1 | 109.3 | 806.2 | 801.7 | 353.3 | 448.3 | 13.6 | 0.18 | 24.6
74.6375 | 152.3 | 150.3 | 109.3 | 805.8 | 801.4 | 349.2 | 441.6 | 13.7 | 0.15 | 24.7
74.6417 | 152.2 | 150 | 109 | 805.9 | 801.7 | 352.1 | 444.6 | 13.8 | 0.16 | 24.6
74.6458 | 151.9 | 149.9 | 108.8 | 806.1 | 801.4 | 353.7 | 450.1 | 13.7 | 0.17 | 24.6
74.65 | 152.1 | 150 | 109 | 805.9 | 801.5 | 350.4 | 447.2 | 13.7 | 0.17 | 24.6
74.6542 | 152.3 | 150.2 | 109.1 | 805.9 | 801.3 | 352 | 445.3 | 13.7 | 0.17 | 24.7
74.6583 | 152.2 | 150 | 109.3 | 805.8 | 801.1 | 350.8 | 446.7 | 13.6 | 0.16 | 24.6
74.6625 | 152.1 | 149.5 | 109.2 | 806.2 | 801.8 | 350.7 | 445 | 13.6 | 0.15 | 24.7
74.6667 | 151.9 | 149.8 | 109.1 | 806.4 | 801.6 | 351 | 444.8 | 13.6 | 0.15 | 24.6
74.6708 | 152.1 | 150.1 | 109.3 | 806.3 | 801.5 | 350.8 | 446.1 | 13.7 | 0.15 | 24.5
74.675 | 152.2 | 150.2 | 109.3 | 806 | 801.5 | 352.9 | 446.2 | 13.6 | 0.16 | 24.6
74.6792 | 152.1 | 150 | 109.2 | 806 | 801.2 | 351.6 | 441.8 | 13.7 | 0.16 | 24.6
74.6833 | 152.4 | 149.8 | 108.8 | 806.2 | 802.1 | 351 | 444.7 | 13.6 | 0.17 | 24.6
74.6875 | 152 | 149.9 | 109.1 | 806.2 | 801.7 | 354.8 | 450.5 | 13.6 | 0.16 | 24.6
74.6917 | 152.1 | 150 | 109.2 | 806.2 | 801 | 352.3 | 447.5 | 13.6 | 0.17 | 24.7
74.6958 | 152.2 | 149.9 | 109.2 | 806 | 801.3 | 351.1 | 441.9 | 13.6 | 0.17 | 24.7
74.7 | 151.7 | 150 | 109.3 | 806 | 800.9 | 352.2 | 445.1 | 13.7 | 0.16 | 24.6
74.7042 | 151.9 | 149.8 | 109.2 | 806.1 | 801 | 352.5 | 449.3 | 13.6 | 0.16 | 24.6
74.7083 | 151.9 | 149.9 | 109.1 | 806.1 | 801.1 | 352.6 | 449 | 13.6 | 0.17 | 24.6
74.7125 | 151.9 | 149.6 | 109.1 | 806 | 800.9 | 351.5 | 447 | 13.7 | 0.16 | 24.7
74.7167 | 151.9 | 149.9 | 109.1 | 805.8 | 800.9 | 350.9 | 446.4 | 13.5 | 0.16 | 24.7
74.7208 | 152.1 | 149.8 | 109 | 805.5 | 800.5 | 347.4 | 444.9 | 13.7 | 0.15 | 24.6
74.725 | 152.2 | 150 | 109.3 | 805.6 | 801.3 | 351.6 | 446.1 | 13.7 | 0.16 | 24.7
74.7292 | 153 | 150.1 | 109.2 | 805.9 | 802.3 | 347.3 | 439 | 13.7 | 0.15 | 24.6
74.7333 | 151.9 | 149.9 | 109.4 | 806.2 | 801.3 | 352.3 | 448.6 | 13.6 | 0.16 | 24.6
74.7375 | 151.8 | 149.9 | 109.3 | 806.4 | 801.4 | 354.3 | 445.2 | 13.6 | 0.16 | 24.7
74.7417 | 151.9 | 149.8 | 109.1 | 806.3 | 801.2 | 351.8 | 449 | 13.6 | 0.17 | 24.6
74.7458 | 152.2 | 150 | 109.2 | 805.9 | 801.5 | 348.1 | 437.9 | 13.6 | 0.17 | 24.6
74.75 | 152 | 150 | 109.4 | 805.6 | 800.9 | 352.5 | 446.9 | 13.6 | 0.16 | 24.7
74.7542 | 152 | 150 | 109.2 | 805.7 | 801 | 352.7 | 448.9 | 13.7 | 0.16 | 24.6
74.7583 | 152 | 149.9 | 109.3 | 805.7 | 801.1 | 349.8 | 445.2 | 13.6 | 0.15 | 24.6
74.7625 | 151.9 | 149.6 | 109.1 | 805.8 | 801.3 | 350.5 | 446.7 | 13.6 | 0.17 | 24.6
74.7667 | 152 | 149.4 | 109.3 | 805.6 | 801.2 | 351.5 | 444.6 | 13.5 | 0.15 | 24.6
74.7708 | 152 | 150 | 109.2 | 805.7 | 801.2 | 352.1 | 449.6 | 13.6 | 0.16 | 24.7
74.775 | 152.2 | 150.1 | 109.3 | 805.8 | 800.9 | 354.9 | 450.8 | 13.7 | 0.16 | 24.6
74.7792 | 152.2 | 149.9 | 109.3 | 806.1 | 801.4 | 349.9 | 441.6 | 13.5 | 0.16 | 24.6
74.7833 | 151.9 | 150.2 | 109.1 | 805.8 | 801.4 | 351.5 | 444.1 | 13.6 | 0.16 | 24.6
74.7875 | 152.5 | 149.8 | 109 | 805.9 | 801.8 | 352.2 | 447.5 | 13.5 | 0.17 | 24.7
74.7917 | 151.9 | 149.4 | 109.2 | 805.8 | 801.2 | 348.8 | 442.3 | 13.6 | 0.16 | 24.6
74.7958 | 152.2 | 149.8 | 109.1 | 805.9 | 801.5 | 353.3 | 447.1 | 13.5 | 0.17 | 24.6
74.8 | 152.4 | 150.2 | 109.3 | 806.2 | 801.6 | 353.9 | 448.5 | 13.5 | 0.16 | 24.7
74.8042 | 152.1 | 150.1 | 109.4 | 806.4 | 801.7 | 354.1 | 448.1 | 13.5 | 0.16 | 24.6
74.8083 | 152 | 150.1 | 109.4 | 806.4 | 801.5 | 350.9 | 444.4 | 13.5 | 0.17 | 24.6
74.8125 | 151.9 | 149.9 | 109.1 | 805.9 | 801.1 | 350.5 | 445.5 | 13.6 | 0.16 | 24.7
74.8167 | 151.9 | 149.9 | 109.1 | 805.7 | 801.1 | 353.4 | 451.3 | 13.6 | 0.16 | 24.6
74.8208 | 152 | 150.3 | 109.1 | 805.5 | 800.8 | 349 | 439.8 | 13.5 | 0.16 | 24.6
74.825 | 152.5 | 150 | 109.1 | 805.7 | 800.9 | 349.4 | 447.6 | 13.6 | 0.16 | 24.6
74.8292 | 152.2 | 149.8 | 109.1 | 805.6 | 801.3 | 351.6 | 446.8 | 13.6 | 0.17 | 24.6
74.8333 | 152.1 | 150 | 109.1 | 805.6 | 801.5 | 350.6 | 445.6 | 13.6 | 0.16 | 24.7
74.8375 | 152.1 | 150.1 | 108.7 | 805.9 | 801.3 | 349.5 | 444.6 | 13.6 | 0.17 | 24.6
74.8417 | 152 | 150.1 | 109.3 | 805 | 800.9 | 353.4 | 446.3 | 13.6 | 0.17 | 24.6
74.8458 | 152.1 | 150.1 | 109.2 | 805.6 | 800.5 | 351.9 | 448.9 | 13.5 | 0.16 | 24.7
74.85 | 152.2 | 150 | 109.4 | 805.8 | 800.9 | 348.5 | 438.2 | 13.8 | 0.15 | 24.5
74.8542 | 152.4 | 150.1 | 109.2 | 806.5 | 801.1 | 350.9 | 447.1 | 13.5 | 0.17 | 24.6
74.8583 | 152 | 149.8 | 108.9 | 806.4 | 801.2 | 348.1 | 442.4 | 13.6 | 0.17 | 24.6
74.8625 | 152.3 | 149.9 | 108.9 | 806 | 801.3 | 349.7 | 444.5 | 13.6 | 0.18 | 24.6
74.8667 | 152.9 | 150.2 | 109.2 | 806 | 801 | 352.2 | 442.8 | 13.7 | 0.17 | 24.7
74.8708 | 152.1 | 150.7 | 109.3 | 806.2 | 800.9 | 352.4 | 444.9 | 13.7 | 0.17 | 24.6
74.875 | 152.3 | 149.9 | 108.9 | 806.2 | 801.2 | 348.4 | 443.8 | 13.6 | 0.17 | 24.6
74.8792 | 151.9 | 150.1 | 109.3 | 806.1 | 801.1 | 349.8 | 442.5 | 13.6 | 0.17 | 24.6
74.8833 | 152.3 | 150.2 | 109.4 | 805.9 | 801 | 351.5 | 445.8 | 13.6 | 0.16 | 24.7
74.8875 | 152.3 | 150.3 | 109.6 | 805.9 | 801.6 | 351 | 447.7 | 13.6 | 0.16 | 24.7
74.8917 | 152.1 | 150.2 | 109.1 | 806 | 801.5 | 354.8 | 451.3 | 13.6 | 0.16 | 24.6
74.8958 | 152 | 149.8 | 109.1 | 805.5 | 801.7 | 353.1 | 449.6 | 13.7 | 0.17 | 24.6
74.9 | 152.1 | 150.3 | 109.1 | 805.7 | 801.5 | 354.8 | 445.1 | 13.6 | 0.17 | 24.7
74.9042 | 150.7 | 151.2 | 109.5 | 806 | 801.6 | 358.1 | 446.1 | 13.6 | 0.18 | 24.6
74.9083 | 152.1 | 150.5 | 109.2 | 805.5 | 801.3 | 353.2 | 446.7 | 13.6 | 0.16 | 24.7
74.9125 | 151.9 | 150.6 | 109 | 805.7 | 801.3 | 350.3 | 446.2 | 13.7 | 0.17 | 24.6
74.9167 | 152.5 | 149.4 | 108.2 | 806.1 | 801.3 | 351.6 | 449.3 | 13.6 | 0.17 | 24.6
74.9208 | 152 | 149.7 | 109.4 | 806 | 801.2 | 350.9 | 443.7 | 13.5 | 0.17 | 24.6
74.925 | 152.1 | 150.2 | 109.2 | 806 | 801.1 | 352.2 | 444.1 | 13.6 | 0.16 | 24.6
74.9292 | 151.9 | 150.3 | 109.2 | 806.6 | 801.2 | 349.6 | 444.3 | 13.4 | 0.15 | 24.6
74.9333 | 152.2 | 150.1 | 109.4 | 806.1 | 801 | 351.2 | 447.4 | 13.6 | 0.17 | 24.6
74.9375 | 152.2 | 150.3 | 109.3 | 806.2 | 801.1 | 348.8 | 440.2 | 13.6 | 0.16 | 24.6
74.9417 | 152.1 | 150 | 109.1 | 806.1 | 801 | 350.3 | 444.5 | 13.6 | 0.16 | 24.6
74.9458 | 152.2 | 150 | 109.2 | 806.2 | 801.4 | 348.6 | 440.8 | 13.6 | 0.15 | 24.6
74.95 | 152.1 | 149.8 | 109.2 | 805.8 | 800.9 | 350.8 | 444.6 | 13.6 | 0.17 | 24.5
74.9542 | 152.2 | 150.5 | 109.2 | 805.9 | 800.4 | 351.7 | 447.6 | 13.7 | 0.16 | 24.6
74.9583 | 151.8 | 150.1 | 109.1 | 805.4 | 800.9 | 350.3 | 444.4 | 13.5 | 0.17 | 24.6
74.9625 | 152.1 | 149.9 | 109.3 | 805.6 | 800.9 | 349.7 | 444.8 | 13.7 | 0.18 | 24.6
74.9667 | 152 | 149.9 | 109.2 | 805.6 | 800.4 | 352.4 | 445.7 | 13.6 | 0.16 | 24.7
74.9708 | 151.8 | 150 | 109 | 806.1 | 800.5 | 354.1 | 447.2 | 13.6 | 0.16 | 24.6
74.975 | 151.8 | 149.8 | 108.8 | 806.4 | 801.6 | 350.8 | 445.2 | 13.6 | 0.15 | 24.6
74.9792 | 151.9 | 149.9 | 109.3 | 806.2 | 801.8 | 349.8 | 441.5 | 13.6 | 0.17 | 24.5
74.9833 | 151.7 | 149.6 | 109 | 806.3 | 801.4 | 353.7 | 446.2 | 13.6 | 0.16 | 24.5
74.9875 | 151.6 | 149.9 | 109.2 | 805.2 | 801.6 | 348.3 | 441.4 | 13.5 | 0.14 | 24.6
74.9917 | 151.9 | 149.8 | 108.9 | 806.4 | 801.7 | 353.1 | 446.3 | 13.6 | 0.14 | 24.5
74.9958 | 151.8 | 149.7 | 109 | 806.1 | 801.9 | 351.9 | 444.5 | 13.6 | 0.15 | 24.6
75 | 151.6 | 149.6 | 109 | 806.1 | 802 | 355.1 | 446.1 | 13.5 | 0.15 | 24.6
75.0042 | 151.9 | 149.7 | 109.2 | 805.9 | 801.6 | 353.3 | 448.9 | 13.6 | 0.15 | 24.6
75.0083 | 152 | 149.8 | 109.2 | 805.9 | 801.4 | 353.1 | 445.2 | 13.5 | 0.15 | 24.6
75.0125 | 151.8 | 149.6 | 109.2 | 805.7 | 801.6 | 349.5 | 444.7 | 13.5 | 0.15 | 24.7
75.0167 | 152 | 150.2 | 109.2 | 805.8 | 801.5 | 351.8 | 446.1 | 13.6 | 0.14 | 24.7
75.0208 | 152.2 | 150 | 109.2 | 805.8 | 801.6 | 352.7 | 447.6 | 13.6 | 0.14 | 24.7
75.025 | 152.2 | 150.2 | 109.3 | 805.6 | 801.6 | 348.1 | 438.2 | 13.6 | 0.13 | 24.6
75.0292 | 152.2 | 150.1 | 109.2 | 805.7 | 801.8 | 352.9 | 449.8 | 13.5 | 0.13 | 24.6
75.0333 | 152.1 | 149.9 | 109.2 | 806.4 | 801.3 | 354 | 446.5 | 13.7 | 0.14 | 24.6
75.0375 | 152.1 | 149.9 | 109.2 | 806.2 | 801.5 | 347.7 | 441.1 | 13.6 | 0.13 | 24.6
75.0417 | 152.4 | 150 | 109.1 | 806.6 | 801.9 | 350.9 | 447 | 13.6 | 0.13 | 24.6
75.0458 | 152.1 | 151.2 | 109 | 806.4 | 801.2 | 355.2 | 449.5 | 13.6 | 0.14 | 24.6
75.05 | 152.2 | 150.3 | 109.2 | 806.5 | 801.5 | 350.1 | 446.1 | 13.6 | 0.14 | 24.6
75.0542 | 152.2 | 150.1 | 109.2 | 806.4 | 801.6 | 353.4 | 449.8 | 13.6 | 0.14 | 24.6
75.0583 | 152.2 | 149.9 | 109.3 | 806.5 | 801.7 | 349.6 | 442.7 | 13.6 | 0.15 | 24.6
75.0625 | 152 | 149.9 | 109.3 | 806.4 | 801.5 | 352.4 | 449.8 | 13.6 | 0.15 | 24.6
75.0667 | 152 | 149.7 | 108.9 | 806 | 801.5 | 352.3 | 443.4 | 13.7 | 0.15 | 24.6
75.0708 | 151.9 | 150 | 109 | 806 | 801.3 | 350.2 | 444.1 | 13.8 | 0.15 | 24.6
75.075 | 152.3 | 149.9 | 109.2 | 806.4 | 801.7 | 351.1 | 446.8 | 13.6 | 0.14 | 24.6
75.0792 | 152.3 | 150 | 109.1 | 806.3 | 801.2 | 351.4 | 444 | 13.6 | 0.14 | 24.6
75.0833 | 153 | 150.1 | 108.8 | 806.2 | 801.9 | 349.3 | 442.2 | 13.7 | 0.14 | 24.7
75.0875 | 152.1 | 150 | 109.1 | 806 | 801.3 | 354.9 | 449.6 | 13.6 | 0.15 | 24.5
75.0917 | 151.9 | 150 | 108.9 | 806 | 801.2 | 351.2 | 440.1 | 13.6 | 0.14 | 24.6
75.0958 | 152.1 | 149.9 | 108.9 | 805.8 | 801.4 | 351.7 | 446.9 | 13.6 | 0.14 | 24.6
75.1 | 152 | 150 | 109.1 | 805.9 | 801.5 | 354.9 | 449.2 | 13.6 | 0.14 | 24.6
75.1042 | 152.1 | 150.1 | 109.2 | 806.2 | 802 | 353 | 447.9 | 13.6 | 0.13 | 24.7
75.1083 | 152.1 | 150.1 | 109.4 | 806.8 | 801.9 | 351.5 | 444.6 | 13.6 | 0.13 | 24.6
75.1125 | 151.5 | 149.6 | 109.2 | 806.8 | 802.2 | 351.4 | 444.7 | 13.6 | 0.15 | 24.6
75.1167 | 152 | 150 | 109.1 | 806.5 | 802 | 353.5 | 448 | 13.7 | 0.13 | 24.7
75.1208 | 151.9 | 150.1 | 109.1 | 806.7 | 802 | 351.5 | 444.3 | 13.7 | 0.15 | 24.6
75.125 | 151.7 | 149.4 | 108.9 | 806.7 | 801.7 | 351.7 | 443.7 | 13.4 | 0.15 | 24.6
75.1292 | 151.8 | 149.9 | 108.9 | 805.8 | 801.3 | 352.5 | 446.7 | 13.6 | 0.15 | 24.7
75.1333 | 152.1 | 150 | 108.8 | 806 | 801.5 | 352 | 448.4 | 13.7 | 0.15 | 24.6
75.1375 | 152 | 149.8 | 109.1 | 805.7 | 801.8 | 352.7 | 447.7 | 13.5 | 0.14 | 24.7
75.1417 | 152 | 150.4 | 109.4 | 805.6 | 801.7 | 354.3 | 448.6 | 13.5 | 0.15 | 24.6
75.1458 | 152 | 150 | 109.2 | 805.5 | 801.5 | 353.6 | 443.9 | 13.5 | 0.15 | 24.7
75.15 | 152.2 | 150 | 109 | 806.1 | 801.4 | 349.6 | 443.8 | 13.6 | 0.14 | 24.7
75.1542 | 152.5 | 150 | 109.2 | 805.9 | 801.2 | 351.5 | 444 | 13.6 | 0.15 | 24.6
75.1583 | 152 | 149.8 | 109.2 | 806 | 801.7 | 350.9 | 444.5 | 13.7 | 0.15 | 24.6
75.1625 | 152.1 | 150 | 109.1 | 806 | 801.7 | 353.2 | 450.9 | 13.6 | 0.14 | 24.6
75.1667 | 152.1 | 150.1 | 109.3 | 806.4 | 801.8 | 347.4 | 442.4 | 13.6 | 0.14 | 24.6
75.1708 | 152.1 | 150 | 109.2 | 806.2 | 802 | 354 | 449 | 13.6 | 0.14 | 24.6
75.175 | 152.5 | 149.7 | 109.2 | 806.5 | 801.7 | 354.1 | 447.6 | 13.6 | 0.14 | 24.6
75.1792 | 152.1 | 149.8 | 109.2 | 806.9 | 802.1 | 352.8 | 450 | 13.6 | 0.14 | 24.6
75.1833 | 152.1 | 149.8 | 109.2 | 806.1 | 801.9 | 352.1 | 448.9 | 13.7 | 0.14 | 24.7
75.1875 | 151.9 | 149.6 | 109.1 | 806.1 | 801.6 | 351.6 | 445.4 | 13.6 | 0.15 | 24.6
75.1917 | 152.1 | 149.8 | 109.2 | 806.2 | 801.3 | 349.7 | 442.5 | 13.6 | 0.15 | 24.6
75.1958 | 152.3 | 150 | 109.3 | 806 | 801.3 | 349.3 | 444.2 | 13.6 | 0.15 | 24.5
75.2 | 152 | 150 | 109.2 | 805.8 | 801.8 | 352.5 | 447.2 | 13.6 | 0.15 | 24.6
75.2042 | 152 | 149.8 | 109.1 | 805.9 | 801.7 | 354.9 | 451.6 | 13.6 | 0.14 | 24.6
75.2083 | 152.2 | 150.2 | 109.1 | 805.7 | 801.2 | 351.5 | 442.2 | 13.6 | 0.15 | 24.6
75.2125 | 152.2 | 150 | 109.3 | 805.6 | 800.9 | 352.6 | 446.4 | 13.7 | 0.14 | 24.6
75.2167 | 151.8 | 150 | 109.1 | 805.4 | 801 | 351.7 | 443.7 | 13.6 | 0.15 | 24.7
75.2208 | 151.9 | 149.6 | 109.1 | 805.8 | 801 | 350.8 | 443.1 | 13.4 | 0.15 | 24.6
75.225 | 152.1 | 150 | 109.3 | 806.4 | 801.1 | 350.5 | 445.3 | 13.6 | 0.16 | 24.6
75.2292 | 152.2 | 150.3 | 109.2 | 806.3 | 801 | 351.7 | 447.1 | 13.6 | 0.15 | 24.6
75.2333 | 151.9 | 150.2 | 109.2 | 806.3 | 801 | 353.8 | 451.3 | 13.5 | 0.15 | 24.6
75.2375 | 152.9 | 149.4 | 109.1 | 806.7 | 801.2 | 350.5 | 445 | 13.7 | 0.15 | 24.6
75.2417 | 152 | 149.5 | 109.3 | 806.5 | 801.5 | 353.5 | 448.6 | 13.6 | 0.16 | 24.6
75.2458 | 152.5 | 150.2 | 109.3 | 806.2 | 801.4 | 353.1 | 447.5 | 13.6 | 0.14 | 24.6
75.25 | 152.3 | 150 | 109.1 | 805.6 | 801 | 349.7 | 442.1 | 13.6 | 0.15 | 24.6
75.2542 | 152 | 149.9 | 109.1 | 805.6 | 801.1 | 353.1 | 446.7 | 13.6 | 0.15 | 24.7
75.2583 | 151.9 | 150 | 109.1 | 806.1 | 800.8 | 349.2 | 443.2 | 13.7 | 0.16 | 24.6
75.2625 | 152.2 | 150.1 | 109.1 | 806.2 | 801.1 | 349.1 | 443.2 | 13.6 | 0.14 | 24.6
75.2667 | 152.2 | 150.1 | 109.4 | 806.4 | 801.3 | 352.6 | 449.8 | 13.6 | 0.14 | 24.6
75.2708 | 152.1 | 150 | 109.1 | 806.2 | 801.1 | 352 | 446.9 | 13.6 | 0.15 | 24.6
75.275 | 152 | 149.7 | 109.1 | 806.3 | 801.3 | 352.1 | 447.5 | 13.6 | 0.15 | 24.7
75.2792 | 152.1 | 150 | 109.1 | 806.1 | 801.5 | 352.3 | 449.3 | 13.6 | 0.14 | 24.7
75.2833 | 152.4 | 150.1 | 109.4 | 806.3 | 802 | 349.6 | 445.4 | 13.6 | 0.14 | 24.7
75.2875 | 152.3 | 150.2 | 109.5 | 806.6 | 801.6 | 354.1 | 444.3 | 13.7 | 0.14 | 24.6
75.2917 | 152.1 | 150.3 | 109.4 | 806.5 | 801.6 | 346 | 438.6 | 13.6 | 0.13 | 24.5
75.2958 | 152.1 | 150 | 108.9 | 806.9 | 801.8 | 352.6 | 440 | 13.6 | 0.15 | 24.5
75.3 | 152 | 149.7 | 109.1 | 806.8 | 802.1 | 351.6 | 447.1 | 13.7 | 0.16 | 24.6
75.3042 | 152.2 | 150.2 | 109.2 | 806.5 | 801.5 | 349.6 | 443.3 | 13.6 | 0.15 | 24.6
75.3083 | 152.3 | 150 | 109.2 | 806 | 801.3 | 350.8 | 444.8 | 13.6 | 0.14 | 24.6
75.3125 | 152.3 | 150 | 109.1 | 805.8 | 801.5 | 352.3 | 444.1 | 13.6 | 0.15 | 24.7
75.3167 | 152.1 | 150.1 | 109.2 | 805.8 | 801.5 | 351.6 | 447.9 | 13.7 | 0.16 | 24.7
75.3208 | 152.1 | 149.7 | 109.2 | 806 | 801.3 | 347.8 | 440.4 | 13.6 | 0.14 | 24.6
75.325 | 151.9 | 149.9 | 109.1 | 806.2 | 801.7 | 351.9 | 445.2 | 13.6 | 0.14 | 24.6
75.3292 | 152 | 149.9 | 109.2 | 806.3 | 801.7 | 353.7 | 450.6 | 13.7 | 0.15 | 24.6
75.3333 | 152.6 | 149.7 | 109 | 806.6 | 801.9 | 350.8 | 445.6 | 13.5 | 0.15 | 24.6
75.3375 | 151.9 | 149.9 | 109.2 | 806.2 | 801.2 | 351.2 | 447.3 | 13.6 | 0.15 | 24.6
75.3417 | 152.1 | 150 | 109.1 | 806 | 801.2 | 351.9 | 447.6 | 13.6 | 0.15 | 24.6
75.3458 | 152.1 | 149.8 | 109.2 | 806.2 | 801.2 | 347.2 | 441.2 | 13.6 | 0.15 | 24.6
75.35 | 152.2 | 150.1 | 109.3 | 806.6 | 801.3 | 352.4 | 446.7 | 13.6 | 0.15 | 24.6
75.3542 | 152 | 150 | 109.3 | 806.6 | 801.4 | 352.7 | 445.4 | 13.6 | 0.14 | 24.6
75.3583 | 151.9 | 149.8 | 109.5 | 806.8 | 802.1 | 351.7 | 445.7 | 13.5 | 0.16 | 24.6
75.3625 | 151.2 | 149.9 | 109.3 | 806.7 | 801.4 | 352.2 | 445.2 | 13.6 | 0.15 | 24.6
75.3667 | 152.5 | 150.4 | 108.8 | 806.6 | 801.3 | 353.2 | 446 | 13.6 | 0.16 | 24.7
75.3708 | 151.9 | 149.9 | 108.9 | 806.1 | 801.8 | 352.2 | 445.6 | 13.6 | 0.15 | 24.6
75.375 | 151.9 | 149.9 | 108.9 | 806.3 | 801.5 | 351.6 | 444.4 | 13.6 | 0.15 | 24.6
75.3792 | 151.8 | 149.8 | 108.9 | 806.3 | 801.4 | 352.7 | 444.5 | 13.6 | 0.15 | 24.6
75.3833 | 151.9 | 149.7 | 109.1 | 806.6 | 801.5 | 352.6 | 446.7 | 13.5 | 0.15 | 24.7
75.3875 | 151.8 | 149.9 | 109.3 | 806.4 | 801.5 | 348.4 | 442.7 | 13.7 | 0.17 | 24.6
75.3917 | 152 | 149.8 | 109.3 | 806.4 | 801.3 | 354.5 | 448.7 | 13.6 | 0.16 | 24.7
75.3958 | 152.1 | 149.8 | 109.3 | 806.3 | 801.1 | 349.2 | 447.4 | 13.7 | 0.16 | 24.5
75.4 | 152.2 | 150.2 | 109.2 | 806.3 | 801.2 | 350.4 | 444.8 | 13.6 | 0.15 | 24.6
75.4042 | 152.3 | 150.1 | 109.2 | 806.6 | 801.1 | 352.4 | 448.6 | 13.6 | 0.16 | 24.7
75.4083 | 152.2 | 150 | 109 | 806.4 | 801.3 | 353.2 | 444.9 | 13.7 | 0.15 | 24.6
75.4125 | 152.1 | 149.9 | 109.1 | 806.1 | 801.2 | 351.3 | 443.2 | 13.5 | 0.15 | 24.6
75.4167 | 151.9 | 149.9 | 109 | 806.5 | 801.5 | 351.3 | 445.2 | 13.6 | 0.14 | 24.6
75.4208 | 151.9 | 150.2 | 109.3 | 806.5 | 801.5 | 350.2 | 445.2 | 13.6 | 0.14 | 24.6
75.425 | 151.9 | 149.9 | 109.2 | 806.6 | 802.1 | 351.6 | 448.7 | 13.6 | 0.15 | 24.6
75.4292 | 152 | 149.7 | 109.1 | 806.6 | 801.9 | 350.9 | 444.9 | 13.7 | 0.15 | 24.6
75.4333 | 151.9 | 150.1 | 109.3 | 805.9 | 801.6 | 349.4 | 445.8 | 13.7 | 0.13 | 24.7
75.4375 | 152.2 | 149.6 | 109.1 | 805.7 | 801.2 | 348.1 | 443.2 | 13.7 | 0.15 | 24.5
75.4417 | 152.3 | 150 | 109.1 | 806.2 | 801.1 | 353.2 | 451 | 13.6 | 0.15 | 24.6
75.4458 | 152.3 | 150 | 109 | 805.8 | 801.1 | 352.8 | 447.9 | 13.6 | 0.15 | 24.6
75.45 | 152 | 149.9 | 109.1 | 805.9 | 801.6 | 351.3 | 444.9 | 13.6 | 0.15 | 24.6
75.4542 | 152 | 150.1 | 109.1 | 806.1 | 801.3 | 352.2 | 445.9 | 13.6 | 0.15 | 24.6
75.4583 | 152.1 | 150.1 | 109.3 | 806.2 | 801.4 | 348.8 | 442.7 | 13.6 | 0.15 | 24.6
75.4625 | 152.5 | 150.3 | 109.3 | 806 | 801.7 | 349.9 | 445.1 | 13.6 | 0.15 | 24.7
75.4667 | 152.1 | 150 | 109.3 | 806 | 801.8 | 353 | 448.6 | 13.6 | 0.15 | 24.6
75.4708 | 151.9 | 149.9 | 109.1 | 806.3 | 801.5 | 350.5 | 445.3 | 13.6 | 0.16 | 24.5
75.475 | 152.1 | 150.1 | 109.3 | 806.1 | 801.7 | 351.7 | 442.3 | 13.6 | 0.15 | 24.7
75.4792 | 152.3 | 150.2 | 109.1 | 806.3 | 801.7 | 350.1 | 445.2 | 13.6 | 0.15 | 24.7
75.4833 | 152.1 | 150 | 109.6 | 806.5 | 801.9 | 353.1 | 444.8 | 13.6 | 0.16 | 24.6
75.4875 | 152 | 150 | 109.1 | 806.4 | 802 | 349.5 | 444.4 | 13.6 | 0.15 | 24.6
75.4917 | 151.8 | 150.2 | 109.2 | 806.6 | 801.3 | 351.9 | 442.3 | 13.6 | 0.15 | 24.5
75.4958 | 153.2 | 150.1 | 109.3 | 806 | 801.9 | 351.7 | 445.5 | 13.7 | 0.15 | 24.6
75.5 | 152.2 | 149.9 | 109.3 | 806.3 | 801.4 | 352.5 | 442.6 | 13.5 | 0.17 | 24.7
75.5042 | 152.1 | 149.9 | 108.7 | 806.3 | 801.4 | 351.2 | 444.1 | 13.5 | 0.16 | 24.7
75.5083 | 152 | 149.8 | 109.1 | 805.6 | 801.4 | 351.3 | 447.2 | 13.5 | 0.15 | 24.6
75.5125 | 152.3 | 149.9 | 109.1 | 805.6 | 800.8 | 350.8 | 443.8 | 13.7 | 0.17 | 24.6
75.5167 | 152.1 | 150 | 109.1 | 806 | 800.8 | 352.2 | 447.9 | 13.6 | 0.16 | 24.6
75.5208 | 152.3 | 149.9 | 109.3 | 806.1 | 800.9 | 349.1 | 441.8 | 13.6 | 0.16 | 24.7
75.525 | 152.3 | 150 | 109.2 | 806.1 | 801.3 | 351.7 | 444.5 | 13.6 | 0.16 | 24.7
75.5292 | 152.2 | 150 | 109.5 | 805.6 | 800.9 | 351.9 | 446.4 | 13.6 | 0.16 | 24.7
75.5333 | 152.2 | 150 | 109.2 | 805.5 | 801.2 | 349.7 | 446.3 | 13.6 | 0.16 | 24.7
75.5375 | 152.3 | 149.6 | 109.1 | 805.8 | 801.4 | 353.3 | 445.6 | 13.5 | 0.17 | 24.6
75.5417 | 152.1 | 150.1 | 109.1 | 806.1 | 801.3 | 351.1 | 447.3 | 13.6 | 0.17 | 24.6
75.5458 | 152 | 149.7 | 109 | 806.3 | 801 | 350.8 | 445 | 13.6 | 0.15 | 24.6
75.55 | 152 | 149.9 | 109.1 | 806.5 | 801.1 | 343.9 | 442.9 | 13.6 | 0.16 | 24.5
75.5542 | 152.2 | 150.1 | 109.2 | 806.6 | 801.6 | 350.5 | 446.6 | 13.5 | 0.16 | 24.7
75.5583 | 152.2 | 150 | 109.2 | 806.2 | 801.5 | 350.8 | 442.6 | 13.7 | 0.15 | 24.6
75.5625 | 152.3 | 150.3 | 109.5 | 805.9 | 801.4 | 352.2 | 446.6 | 13.5 | 0.16 | 24.6
75.5667 | 152.1 | 150.6 | 109.3 | 806.3 | 801.2 | 352.5 | 441.6 | 13.5 | 0.15 | 24.5
75.5708 | 152.2 | 150.1 | 109.3 | 806.2 | 801.4 | 354.1 | 448.8 | 13.8 | 0.16 | 24.6
75.575 | 152.1 | 150.8 | 109.1 | 806.2 | 801.3 | 350.5 | 445.9 | 13.5 | 0.15 | 24.6
75.5792 | 152.2 | 150 | 109.1 | 806.4 | 800.9 | 349.2 | 443.9 | 13.7 | 0.15 | 24.5
75.5833 | 151.9 | 150 | 108.8 | 806.3 | 801.3 | 351.5 | 445.2 | 13.6 | 0.16 | 24.7
75.5875 | 152.1 | 150.2 | 109.1 | 805.9 | 801.2 | 352.4 | 444.8 | 13.6 | 0.15 | 24.5
75.5917 | 152.3 | 150.2 | 109.2 | 806 | 800.9 | 350.1 | 446.9 | 13.7 | 0.16 | 24.6
75.5958 | 152.3 | 150.1 | 109.3 | 806.1 | 801.1 | 350.9 | 448.8 | 13.6 | 0.16 | 24.6
75.6 | 152.4 | 150 | 109.3 | 806.6 | 801.4 | 351.7 | 447.1 | 13.7 | 0.16 | 24.6
75.6042 | 152 | 150.1 | 109.3 | 806.4 | 801.6 | 351.1 | 447.3 | 13.5 | 0.16 | 24.6
75.6083 | 152.4 | 150.1 | 108.8 | 806.2 | 801.3 | 353.2 | 449.7 | 13.8 | 0.15 | 24.6
75.6125 | 152 | 149.9 | 109.1 | 806 | 801.9 | 353.1 | 446.7 | 13.6 | 0.16 | 24.6
75.6167 | 152 | 149.7 | 108.9 | 806 | 801.5 | 351.5 | 446.7 | 13.6 | 0.15 | 24.6
75.6208 | 152.2 | 150.3 | 109.2 | 806 | 801.3 | 350.5 | 443.8 | 13.6 | 0.16 | 24.7
75.625 | 152.1 | 150 | 109.1 | 805.8 | 800.7 | 350.8 | 444.8 | 13.6 | 0.16 | 24.6
75.6292 | 152.1 | 150.1 | 109.1 | 805.7 | 800.8 | 351.4 | 444.9 | 13.6 | 0.16 | 24.6
75.6333 | 151.9 | 149.9 | 109.2 | 806.2 | 801 | 350 | 445.6 | 13.6 | 0.16 | 24.6
75.6375 | 152.4 | 150.2 | 109.4 | 806 | 800.7 | 351.1 | 446.6 | 13.6 | 0.16 | 24.7
75.6417 | 151.9 | 149.8 | 109.2 | 805.8 | 801 | 350.6 | 445 | 13.6 | 0.16 | 24.7
75.6458 | 151.9 | 150 | 109.1 | 805.9 | 801.1 | 349.6 | 444.2 | 13.6 | 0.16 | 24.6
75.65 | 152.3 | 150.2 | 109.2 | 805.6 | 801 | 351.1 | 443.5 | 13.6 | 0.17 | 24.6
75.6542 | 152.1 | 149.9 | 109.2 | 805.6 | 800.9 | 354.8 | 450.7 | 13.6 | 0.16 | 24.5
75.6583 | 152 | 149.9 | 109 | 806 | 801.5 | 352.6 | 448.6 | 13.6 | 0.16 | 24.7
75.6625 | 152 | 150 | 109.2 | 805.9 | 801.4 | 354.1 | 446.6 | 13.7 | 0.16 | 24.6
75.6667 | 152.2 | 150.3 | 109.3 | 806.7 | 801.6 | 351.6 | 446.2 | 13.6 | 0.15 | 24.6
75.6708 | 152.2 | 150 | 109 | 806.8 | 801.6 | 352.7 | 449.9 | 13.6 | 0.16 | 24.6
75.675 | 152.1 | 150 | 109.2 | 806.4 | 801.5 | 350.9 | 448.2 | 13.7 | 0.16 | 24.6
75.6792 | 151.7 | 149.9 | 109.1 | 806.6 | 800.5 | 353.1 | 447.7 | 13.5 | 0.14 | 24.6
75.6833 | 151.9 | 150 | 109.1 | 806.2 | 800.8 | 353 | 447.8 | 13.6 | 0.15 | 24.6
75.6875 | 151.8 | 149.4 | 109.1 | 806.3 | 801.3 | 351.9 | 444.6 | 13.4 | 0.16 | 24.7
75.6917 | 152.1 | 150.2 | 108.9 | 806.1 | 801 | 351.6 | 447.8 | 13.6 | 0.15 | 24.7
75.6958 | 152.2 | 150 | 109.2 | 805.9 | 800.9 | 352.9 | 449.1 | 13.5 | 0.16 | 24.6
75.7 | 152.1 | 149.8 | 109.4 | 805.4 | 800.5 | 352.3 | 444.3 | 13.6 | 0.16 | 24.7
75.7042 | 151.9 | 149.7 | 108.7 | 805.8 | 800.7 | 349 | 442.3 | 13.7 | 0.14 | 24.6
75.7083 | 151.9 | 149.8 | 109.1 | 805.9 | 800.8 | 352.9 | 444.4 | 13.6 | 0.15 | 24.7
75.7125 | 152 | 149.8 | 109.1 | 805.9 | 800.9 | 352.3 | 446.6 | 13.7 | 0.16 | 24.6
75.7167 | 152.1 | 149.9 | 109.2 | 806.1 | 801.2 | 354 | 449.7 | 13.6 | 0.15 | 24.7
75.7208 | 152.1 | 149.9 | 109.1 | 806.3 | 801.5 | 353.1 | 446.8 | 13.6 | 0.14 | 24.6
75.725 | 152.2 | 150 | 109 | 806.4 | 801.8 | 351.5 | 443.8 | 13.6 | 0.15 | 24.6
75.7292 | 152.2 | 150.1 | 109.4 | 806.8 | 801.1 | 352 | 448.9 | 13.6 | 0.14 | 24.6
75.7333 | 152.2 | 150.1 | 109.3 | 806.5 | 801.4 | 353.1 | 445.8 | 13.6 | 0.13 | 24.6
75.7375 | 152.2 | 150 | 109.3 | 806.7 | 801.2 | 352.7 | 442.3 | 13.7 | 0.16 | 24.6
75.7417 | 152.3 | 149.8 | 109.3 | 806.3 | 801.2 | 354.9 | 450 | 13.6 | 0.15 | 24.6
75.7458 | 152.1 | 150 | 109.3 | 806.2 | 801.1 | 356.1 | 450.5 | 13.6 | 0.15 | 24.6
75.75 | 152.2 | 149.9 | 109.5 | 806.3 | 801.7 | 352 | 449 | 13.6 | 0.14 | 24.7
75.7542 | 151.9 | 150.2 | 109.2 | 806 | 801.1 | 351.5 | 447.1 | 13.6 | 0.15 | 24.6
75.7583 | 152.2 | 150.8 | 109.3 | 805.8 | 801.7 | 353.3 | 449.6 | 13.7 | 0.16 | 24.7
75.7625 | 152.2 | 150.2 | 109.2 | 805.8 | 801.1 | 353.5 | 447.6 | 13.6 | 0.15 | 24.6
75.7667 | 152 | 150.3 | 109.1 | 805.6 | 801.1 | 352.6 | 445.3 | 13.7 | 0.16 | 24.6
75.7708 | 152 | 150 | 109 | 806.2 | 800.7 | 351.5 | 446.3 | 13.5 | 0.14 | 24.7
75.775 | 152.2 | 150.7 | 108.6 | 805.6 | 800.4 | 353.3 | 449.9 | 13.7 | 0.14 | 24.5
75.7792 | 152.1 | 150.2 | 109 | 805.5 | 801.2 | 350 | 443.1 | 13.5 | 0.16 | 24.7
75.7833 | 151.2 | 150.2 | 109.7 | 806.1 | 801.3 | 352 | 446.1 | 13.6 | 0.15 | 24.6
75.7875 | 152 | 150 | 109.3 | 806.8 | 800.9 | 353.3 | 446.8 | 13.6 | 0.15 | 24.6
75.7917 | 152.2 | 149.4 | 108.6 | 806.5 | 801.3 | 352.1 | 446.4 | 13.6 | 0.16 | 24.6
75.7958 | 152 | 150 | 109.2 | 806.8 | 801.3 | 349.7 | 446.3 | 13.8 | 0.16 | 24.5
75.8 | 152 | 150.3 | 109.2 | 806.3 | 801.3 | 350.5 | 446.7 | 13.7 | 0.14 | 24.6
75.8042 | 152.1 | 149.9 | 109.1 | 806.2 | 800.9 | 353.8 | 445.5 | 13.6 | 0.16 | 24.7
75.8083 | 152 | 150 | 109.1 | 806.2 | 800.9 | 354.2 | 447.9 | 13.7 | 0.15 | 24.6
75.8125 | 152 | 149.9 | 109.1 | 806 | 800.9 | 352.5 | 446.6 | 13.5 | 0.16 | 24.6
75.8167 | 152 | 150 | 109.1 | 806.7 | 800.8 | 354 | 452.3 | 13.7 | 0.16 | 24.6
75.8208 | 152.2 | 149.9 | 109.4 | 806.2 | 801.3 | 348.5 | 440.9 | 13.7 | 0.15 | 24.6
75.825 | 152.4 | 150 | 109.3 | 806.2 | 801.3 | 352.5 | 448 | 13.7 | 0.15 | 24.5
75.8292 | 152.1 | 150 | 109.3 | 806.3 | 801 | 352.6 | 451.1 | 13.6 | 0.15 | 24.7
75.8333 | 152 | 150.1 | 109.4 | 806.2 | 801.6 | 349.6 | 440 | 13.6 | 0.15 | 24.6
75.8375 | 151.5 | 149.9 | 109.2 | 805.6 | 801.2 | 351.1 | 447.8 | 13.6 | 0.15 | 24.6
75.8417 | 152.4 | 149.9 | 109.3 | 805.8 | 801.2 | 348.2 | 443.9 | 13.7 | 0.15 | 24.6
75.8458 | 152.2 | 150.3 | 109.5 | 806.7 | 801.6 | 351.6 | 445.2 | 13.6 | 0.14 | 24.5
75.85 | 152.2 | 150 | 109.1 | 806.5 | 802.2 | 351.2 | 446.2 | 13.6 | 0.16 | 24.6
75.8542 | 152.2 | 150.2 | 109 | 806.4 | 801.7 | 352.2 | 448.2 | 13.6 | 0.15 | 24.6
75.8583 | 152.6 | 150.5 | 109 | 806.2 | 801.3 | 350.9 | 446 | 13.6 | 0.12 | 24.6
75.8625 | 152.2 | 150.1 | 109 | 806.8 | 802 | 350.7 | 442.8 | 13.6 | 0.14 | 24.6
75.8667 | 151.9 | 149.9 | 109 | 806.7 | 801.8 | 350.4 | 444.5 | 13.5 | 0.15 | 24.7
75.8708 | 152.2 | 150 | 109.3 | 806.7 | 801.9 | 349.9 | 444.2 | 13.6 | 0.16 | 24.6
75.875 | 152.1 | 150.1 | 110 | 806.2 | 801.6 | 350.5 | 443.8 | 13.6 | 0.16 | 24.7
75.8792 | 151.9 | 150 | 109.1 | 806.1 | 801.3 | 350.3 | 447.8 | 13.6 | 0.15 | 24.5
75.8833 | 151.9 | 149.9 | 109.1 | 806.1 | 801.3 | 352.1 | 446.9 | 13.7 | 0.16 | 24.6
75.8875 | 152.1 | 149.5 | 109.1 | 806 | 801.3 | 351.3 | 444.6 | 13.5 | 0.16 | 24.6
75.8917 | 152.1 | 150.1 | 109.1 | 805.9 | 801.4 | 350.7 | 442 | 13.7 | 0.16 | 24.6
75.8958 | 151.6 | 149.9 | 109.1 | 805.8 | 801.2 | 350.6 | 446.8 | 13.6 | 0.15 | 24.6
75.9 | 152.1 | 150 | 109.1 | 806 | 800.9 | 351.3 | 442.5 | 13.6 | 0.16 | 24.6
75.9042 | 152.2 | 150 | 109.1 | 806.2 | 801.1 | 351 | 445.6 | 13.6 | 0.15 | 24.7
75.9083 | 152.3 | 150.1 | 108.6 | 806.3 | 801.7 | 349.4 | 443 | 13.6 | 0.17 | 24.5
75.9125 | 152.3 | 150.1 | 109.1 | 806.4 | 801.4 | 353.4 | 448.8 | 13.7 | 0.16 | 24.6
75.9167 | 152.6 | 150.2 | 109.3 | 806.1 | 801.1 | 355.1 | 450 | 13.5 | 0.15 | 24.6
75.9208 | 152.1 | 149.8 | 109.1 | 806.8 | 801.1 | 350.8 | 445.6 | 13.7 | 0.16 | 24.6
75.925 | 152.1 | 149.9 | 109.1 | 806.6 | 801.5 | 352.2 | 448.4 | 13.7 | 0.16 | 24.7
75.9292 | 152.1 | 149.8 | 109.4 | 806.3 | 801.7 | 352.7 | 445.5 | 13.6 | 0.16 | 24.6
75.9333 | 152 | 149.7 | 109.1 | 806.3 | 801.5 | 351.4 | 448.8 | 13.6 | 0.16 | 24.5
75.9375 | 152.3 | 150 | 109.4 | 805.9 | 801.1 | 351.2 | 446.5 | 13.6 | 0.17 | 24.6
75.9417 | 151.9 | 149.8 | 109.1 | 806.2 | 801 | 352.2 | 448.5 | 13.6 | 0.16 | 24.7
75.9458 | 152.1 | 150.1 | 109.3 | 806.2 | 801.6 | 355.4 | 448.2 | 13.5 | 0.16 | 24.6
75.95 | 152.2 | 150.1 | 109 | 806.2 | 801.1 | 353.5 | 444.8 | 13.6 | 0.17 | 24.6
75.9542 | 152.5 | 150.2 | 109 | 805.7 | 800.6 | 351.5 | 446.1 | 13.5 | 0.16 | 24.6
75.9583 | 152.2 | 150.1 | 109.3 | 806 | 800.9 | 350.9 | 447.3 | 13.6 | 0.16 | 24.6
75.9625 | 152.1 | 150 | 109 | 805.6 | 800.9 | 349 | 442.2 | 13.6 | 0.16 | 24.5
75.9667 | 152.6 | 150.1 | 109.4 | 806 | 801.2 | 353.6 | 447.4 | 13.6 | 0.15 | 24.7
75.9708 | 152.2 | 150.1 | 109.1 | 806.1 | 801.6 | 350.9 | 443.5 | 13.6 | 0.15 | 24.6
75.975 | 152.1 | 150 | 109.2 | 806.4 | 801.9 | 351.6 | 448.6 | 13.7 | 0.16 | 24.6
75.9792 | 152.3 | 150.2 | 109.3 | 806.4 | 801.6 | 351.1 | 444.7 | 13.7 | 0.14 | 24.6
75.9833 | 152.2 | 150 | 109 | 806.4 | 801.2 | 351.1 | 444.7 | 13.6 | 0.15 | 24.6
75.9875 | 152.2 | 150.1 | 109.2 | 806.6 | 801.7 | 350.5 | 442.8 | 13.5 | 0.15 | 24.6
75.9917 | 152.3 | 150.2 | 109.5 | 806.5 | 801.4 | 354.4 | 451.1 | 13.6 | 0.16 | 24.6
75.9958 | 151.9 | 149.6 | 109 | 806.6 | 801.4 | 349.7 | 442.7 | 13.6 | 0.15 | 24.7
76 | 152.2 | 150 | 109.2 | 806.3 | 801.4 | 352.3 | 446.5 | 13.5 | 0.15 | 24.6
76.0042 | 152.3 | 150.2 | 109.3 | 806.1 | 801.5 | 351.7 | 443.7 | 13.6 | 0.14 | 24.6
76.0083 | 152 | 149.9 | 109 | 806.1 | 801.6 | 349.1 | 440.8 | 13.7 | 0.15 | 24.7
76.0125 | 152 | 149.9 | 108.9 | 806 | 801.3 | 354.4 | 449.2 | 13.6 | 0.15 | 24.7
76.0167 | 152.3 | 150.2 | 109.2 | 806 | 801.2 | 351.6 | 448.4 | 13.6 | 0.15 | 24.7
76.0208 | 152.1 | 149.9 | 109.5 | 806.3 | 801.4 | 348.9 | 444 | 13.6 | 0.16 | 24.6
76.025 | 152 | 150 | 109.1 | 806.3 | 801.3 | 354.2 | 448.6 | 13.7 | 0.15 | 24.6
76.0292 | 152 | 149.9 | 109.4 | 805.8 | 801.7 | 353.3 | 450.2 | 13.7 | 0.15 | 24.6
76.0333 | 152.2 | 150 | 109 | 805.7 | 801.4 | 351.9 | 445.9 | 13.7 | 0.15 | 24.6
76.0375 | 152.1 | 149.9 | 109.4 | 806.3 | 801.8 | 355.2 | 450.7 | 13.6 | 0.15 | 24.5
76.0417 | 151.8 | 149.6 | 109.1 | 806.6 | 802 | 355.5 | 450.6 | 13.6 | 0.15 | 24.6
76.0458 | 152 | 149.7 | 109.2 | 806.1 | 801.7 | 349.2 | 442.2 | 13.6 | 0.15 | 24.6
76.05 | 152.1 | 149.9 | 109.3 | 806.2 | 801.8 | 353.8 | 448 | 13.7 | 0.17 | 24.6
76.0542 | 152 | 149.8 | 109.2 | 806.1 | 801.7 | 353.5 | 448.2 | 13.6 | 0.15 | 24.6
76.0583 | 152 | 149.9 | 109.1 | 806 | 801.7 | 351 | 447.1 | 13.6 | 0.16 | 24.6
76.0625 | 151.8 | 149.5 | 109.2 | 805.9 | 801.1 | 353.8 | 444.5 | 13.6 | 0.15 | 24.6
76.0667 | 151.8 | 149.7 | 109.2 | 806.1 | 801.2 | 354 | 449.1 | 13.7 | 0.15 | 24.5
76.0708 | 151.7 | 149.9 | 109.3 | 806 | 801.3 | 354.8 | 448.8 | 13.4 | 0.16 | 24.6
76.075 | 152.3 | 150.1 | 109.3 | 806 | 801.2 | 349.2 | 441.4 | 13.7 | 0.15 | 24.7
76.0792 | 152.2 | 150.2 | 109.5 | 806.1 | 801.2 | 352.1 | 445.5 | 13.7 | 0.14 | 24.5
76.0833 | 152.2 | 150.1 | 109.2 | 806 | 801.3 | 348.5 | 441.1 | 13.6 | 0.14 | 24.6
76.0875 | 152.1 | 150.1 | 109 | 805.8 | 801.6 | 350.9 | 444.6 | 13.6 | 0.15 | 24.6
76.0917 | 151.6 | 149.9 | 109 | 805.6 | 800.7 | 352 | 448.7 | 13.6 | 0.14 | 24.6
76.0958 | 152.1 | 149.9 | 109.2 | 806.7 | 801.5 | 353.7 | 451 | 13.7 | 0.14 | 24.6
76.1 | 151.6 | 150.2 | 109.8 | 806.3 | 801.7 | 352.8 | 445.2 | 13.6 | 0.14 | 24.6
76.1042 | 152 | 149.8 | 109.1 | 806.7 | 801.5 | 352.3 | 441.4 | 13.6 | 0.15 | 24.5
76.1083 | 151.9 | 149.7 | 109 | 806 | 801.7 | 355.2 | 449.2 | 13.7 | 0.15 | 24.6
76.1125 | 152.3 | 150.1 | 109.4 | 805.8 | 801.8 | 350.3 | 443.9 | 13.6 | 0.15 | 24.6
76.1167 | 152 | 149.8 | 109 | 806 | 801.5 | 350.7 | 448.5 | 13.8 | 0.14 | 24.7
76.1208 | 152 | 149.9 | 109.2 | 805.7 | 801.7 | 353.2 | 448.4 | 13.6 | 0.15 | 24.7
76.125 | 152.5 | 150.6 | 109.2 | 805.8 | 802 | 352.1 | 447.9 | 13.6 | 0.15 | 24.7
76.1292 | 152.5 | 150.1 | 109.3 | 806 | 801.8 | 350 | 441.6 | 13.7 | 0.15 | 24.7
76.1333 | 152.1 | 149.9 | 109.1 | 805.9 | 801.7 | 352 | 449.4 | 13.6 | 0.16 | 24.6
76.1375 | 152.3 | 150.1 | 109.3 | 806.3 | 801.8 | 344.9 | 437.9 | 13.5 | 0.16 | 24.7
76.1417 | 152.5 | 150.1 | 108.9 | 806.1 | 802.2 | 348.9 | 442.7 | 13.7 | 0.15 | 24.7
76.1458 | 152.2 | 150 | 109.1 | 806.3 | 802.3 | 351.5 | 444.9 | 13.7 | 0.16 | 24.7
76.15 | 152.4 | 150 | 109.3 | 806.6 | 802.2 | 348.5 | 444.5 | 13.7 | 0.17 | 24.8
76.1542 | 152.1 | 150 | 108.9 | 807.4 | 801.8 | 354.7 | 447.3 | 13.6 | 0.17 | 24.6
76.1583 | 152.4 | 150.6 | 109.4 | 807 | 801.8 | 350.8 | 444.8 | 13.7 | 0.17 | 24.7
76.1625 | 152.1 | 149.9 | 109.1 | 807 | 802 | 348.9 | 445.2 | 13.6 | 0.17 | 24.6
76.1667 | 152.1 | 150.1 | 109.2 | 807.1 | 801.6 | 348.8 | 446 | 13.7 | 0.15 | 24.7
76.1708 | 152.2 | 150 | 109.1 | 807 | 802.1 | 352 | 447.4 | 13.7 | 0.17 | 24.6
76.175 | 151.6 | 149.8 | 109.5 | 806.8 | 801.5 | 353.4 | 449.4 | 13.5 | 0.15 | 24.7
76.1792 | 152.1 | 150.2 | 109.2 | 806.4 | 801.4 | 352.4 | 448.8 | 13.7 | 0.15 | 24.7
76.1833 | 152.3 | 150.1 | 109.3 | 806.6 | 801.3 | 351.6 | 444 | 13.7 | 0.16 | 24.6
76.1875 | 152.3 | 149.7 | 109.1 | 806.4 | 802.1 | 351.9 | 445.9 | 13.8 | 0.16 | 24.7
76.1917 | 152.5 | 149.6 | 108.3 | 806.5 | 801.9 | 353.1 | 448.1 | 13.7 | 0.15 | 24.7
76.1958 | 152.2 | 149.8 | 109 | 806.2 | 801.4 | 352 | 448.9 | 13.7 | 0.16 | 24.6
76.2 | 151.7 | 149.7 | 109.1 | 805.8 | 801.6 | 349.4 | 444.5 | 14.7 | 0.18 | 24.4
76.2042 | 151.9 | 149.9 | 109 | 805.1 | 801.3 | 349.1 | 446.9 | 14.7 | 0.16 | 24.5
76.2083 | 152.2 | 150.4 | 109.1 | 804.8 | 801.3 | 352.9 | 447 | 14.5 | 0.16 | 24.4
76.2125 | 151.9 | 149.5 | 109.2 | 804.7 | 801.5 | 350.9 | 444.6 | 14.5 | 0.18 | 24.4
76.2167 | 152.2 | 149.9 | 109.2 | 805.1 | 801.4 | 349.5 | 443 | 14.5 | 0.16 | 24.5
76.2208 | 152.1 | 149.9 | 109.2 | 805.1 | 801.6 | 350.3 | 442 | 14.6 | 0.16 | 24.4
76.225 | 152 | 149.9 | 109.3 | 805.6 | 801.5 | 350.2 | 446.7 | 14.5 | 0.15 | 24.5
76.2292 | 152.2 | 150 | 109.3 | 805.8 | 801.7 | 352.9 | 447.8 | 14.4 | 0.15 | 24.4
76.2333 | 152.2 | 149.9 | 109.5 | 806.3 | 801.7 | 351.9 | 445.3 | 14.4 | 0.16 | 24.4
76.2375 | 151.6 | 150 | 109.1 | 805.2 | 801.8 | 350.7 | 446.4 | 14.4 | 0.16 | 24.5
76.2417 | 151.9 | 149.7 | 109 | 805.1 | 801.1 | 355.4 | 447.1 | 14.3 | 0.16 | 24.5
76.2458 | 152.2 | 149.8 | 109.2 | 805.1 | 800.8 | 354.1 | 446 | 14.3 | 0.15 | 24.5
76.25 | 152 | 149.9 | 109.3 | 805.9 | 801.6 | 351.3 | 448.1 | 14 | 0.16 | 24.6
76.2542 | 151.6 | 149.9 | 109.4 | 806 | 801.4 | 348.9 | 446.3 | 13.8 | 0.15 | 24.6
76.2583 | 152.2 | 150.2 | 109.3 | 805.8 | 801.5 | 351.3 | 445.4 | 13.9 | 0.16 | 24.6
76.2625 | 152.1 | 149.8 | 109.2 | 805.8 | 802 | 349.5 | 443.9 | 13.8 | 0.15 | 24.7
76.2667 | 152.2 | 149.9 | 109.3 | 806.2 | 801.8 | 350.6 | 446.2 | 13.8 | 0.16 | 24.6
76.2708 | 152.2 | 150 | 109.2 | 806.5 | 801.6 | 351 | 446.6 | 13.8 | 0.15 | 24.7
76.275 | 152.1 | 149.2 | 108.9 | 806.5 | 801.4 | 348.2 | 442.9 | 13.9 | 0.15 | 24.6
76.2792 | 152.3 | 150.2 | 109.2 | 806.3 | 802 | 353.5 | 448.3 | 13.8 | 0.15 | 24.6
76.2833 | 152.4 | 150.2 | 109.2 | 806.4 | 802.1 | 353.7 | 450.7 | 13.9 | 0.16 | 24.7
76.2875 | 152.1 | 150.1 | 108.9 | 806.1 | 802.5 | 350.9 | 446 | 13.9 | 0.17 | 24.6
76.2917 | 152 | 150.1 | 109.4 | 806.2 | 801.7 | 350.6 | 446.9 | 13.9 | 0.16 | 24.6
76.2958 | 152.4 | 150.1 | 109.2 | 806.4 | 801.5 | 350.3 | 446.7 | 13.9 | 0.16 | 24.7
76.3 | 152.2 | 149.9 | 109.1 | 806.5 | 801.7 | 351 | 442.5 | 13.9 | 0.17 | 24.6
76.3042 | 151.7 | 150.1 | 109.2 | 806.5 | 801.4 | 353 | 446.6 | 14 | 0.16 | 24.6
76.3083 | 152.5 | 150.9 | 109.4 | 806.2 | 801.7 | 350.6 | 442.7 | 14 | 0.16 | 24.7
76.3125 | 152.2 | 149.9 | 109.1 | 806.6 | 801.4 | 349 | 447.6 | 13.8 | 0.15 | 24.6
76.3167 | 152.2 | 149.9 | 109.1 | 806.2 | 801.7 | 353.4 | 447.1 | 13.9 | 0.17 | 24.6
76.3208 | 152.2 | 149.8 | 108.9 | 806 | 801.7 | 351.4 | 447.4 | 13.8 | 0.16 | 24.7
76.325 | 152.1 | 149.9 | 109 | 806.1 | 801.5 | 351.3 | 445.2 | 13.8 | 0.16 | 24.7
76.3292 | 152.1 | 149.9 | 109.3 | 805.9 | 801.3 | 351.3 | 446.4 | 13.9 | 0.16 | 24.6
76.3333 | 152.2 | 150.3 | 109.2 | 806.4 | 801.5 | 349.5 | 439.4 | 13.8 | 0.15 | 24.7
76.3375 | 152.1 | 149.9 | 109.2 | 806 | 801.5 | 348.4 | 441.4 | 13.9 | 0.17 | 24.7
76.3417 | 152.2 | 149.9 | 109.3 | 806.4 | 801.2 | 352.2 | 444.5 | 13.9 | 0.17 | 24.6
76.3458 | 152.1 | 149.9 | 109.4 | 806.7 | 801 | 351.6 | 445.8 | 13.9 | 0.15 | 24.6
76.35 | 152.1 | 150 | 109.2 | 806.5 | 801.5 | 353.8 | 448.4 | 13.9 | 0.15 | 24.7
76.3542 | 152.1 | 149.9 | 109.2 | 806.4 | 801.4 | 349.2 | 438.9 | 13.9 | 0.16 | 24.7
76.3583 | 151.8 | 149.9 | 109.3 | 806.1 | 801.2 | 349.4 | 442.2 | 13.8 | 0.16 | 24.6
76.3625 | 152.1 | 149.9 | 109.1 | 806.1 | 802 | 348.8 | 445.3 | 13.8 | 0.16 | 24.6
76.3667 | 152.2 | 150.1 | 109.1 | 806.2 | 801.9 | 351.3 | 445.4 | 13.8 | 0.15 | 24.6
76.3708 | 152.1 | 150 | 109 | 806.2 | 801.7 | 353 | 444.7 | 13.9 | 0.15 | 24.6
76.375 | 151.7 | 150 | 109 | 806.4 | 801.2 | 352.9 | 444.7 | 13.8 | 0.15 | 24.5
76.3792 | 152.1 | 150.1 | 108.8 | 806.3 | 801.4 | 351.2 | 445.1 | 13.9 | 0.15 | 24.6
76.3833 | 152.4 | 150.3 | 109.3 | 806 | 801.6 | 349.2 | 445 | 13.5 | 0.16 | 24.7
76.3875 | 152.2 | 150.2 | 109.5 | 806.4 | 802.5 | 351.3 | 442.4 | 13.3 | 0.16 | 24.8
76.3917 | 152.6 | 150.4 | 109.4 | 806.8 | 802.2 | 350.8 | 447.9 | 13.4 | 0.15 | 24.7
76.3958 | 153.4 | 150.4 | 109.2 | 806.6 | 801.6 | 350.7 | 445.7 | 13.5 | 0.15 | 24.8
76.4 | 152.1 | 150.2 | 109.1 | 807.2 | 801.9 | 350.5 | 445.9 | 13.5 | 0.16 | 24.8
76.4042 | 152 | 149.9 | 109.1 | 807.3 | 802.1 | 350.9 | 443.9 | 13.5 | 0.17 | 24.7
76.4083 | 152.5 | 150.2 | 109.1 | 806.7 | 801.5 | 351 | 442.8 | 13.4 | 0.16 | 24.8
76.4125 | 152.4 | 150.4 | 109.1 | 806.6 | 801.8 | 348.2 | 442.2 | 13.5 | 0.17 | 24.8
76.4167 | 152.1 | 150.1 | 109 | 806.8 | 802.3 | 348 | 441.8 | 13.5 | 0.16 | 24.7
76.4208 | 152.3 | 150.1 | 109.1 | 806.4 | 802 | 352 | 447.7 | 13.5 | 0.16 | 24.8
76.425 | 151.7 | 150 | 109.3 | 806.8 | 802.2 | 353.6 | 448.9 | 13.4 | 0.15 | 24.7
76.4292 | 151.8 | 150 | 109.4 | 806.3 | 802.4 | 351.7 | 443.5 | 13.5 | 0.14 | 24.7
76.4333 | 152.2 | 150 | 109 | 806.9 | 802.4 | 353.3 | 446.5 | 13.6 | 0.16 | 24.8
76.4375 | 152.1 | 150.7 | 109.1 | 806.7 | 801.7 | 352.6 | 442.5 | 13.5 | 0.16 | 24.7
76.4417 | 152.3 | 149.6 | 109.1 | 806.5 | 801.9 | 349.5 | 442.5 | 13.6 | 0.15 | 24.7
76.4458 | 152.4 | 150 | 109.2 | 806.5 | 801.8 | 352.5 | 449.1 | 13.6 | 0.16 | 24.7
76.45 | 152 | 149.8 | 109 | 806.4 | 801.6 | 349.2 | 443.3 | 13.6 | 0.15 | 24.8
76.4542 | 152.3 | 150 | 109.2 | 806.2 | 801.7 | 351.1 | 445.6 | 13.6 | 0.15 | 24.8
76.4583 | 152 | 149.9 | 109.2 | 806.3 | 801.6 | 352.2 | 448.3 | 13.7 | 0.15 | 24.7
76.4625 | 152.4 | 150.2 | 109.4 | 806.6 | 801.6 | 352 | 448.2 | 13.7 | 0.15 | 24.7
76.4667 | 152.1 | 149.7 | 109.3 | 806.8 | 801.8 | 351.8 | 448.2 | 13.6 | 0.16 | 24.6
76.4708 | 152 | 149.8 | 109.3 | 806.9 | 801.5 | 350.7 | 443.8 | 13.6 | 0.15 | 24.7
76.475 | 152.1 | 150.1 | 109 | 806.9 | 801.7 | 350.2 | 445.2 | 13.7 | 0.17 | 24.7
76.4792 | 152.5 | 150.4 | 109.4 | 806.6 | 801.6 | 350.1 | 446.7 | 13.7 | 0.15 | 24.6
76.4833 | 152.2 | 150.6 | 109.6 | 807.1 | 801.9 | 351.8 | 445.6 | 13.7 | 0.16 | 24.7
76.4875 | 152 | 149.9 | 109.1 | 807 | 801.7 | 350.8 | 444.1 | 13.7 | 0.17 | 24.8
76.4917 | 152.2 | 150.3 | 109.6 | 806.3 | 801.5 | 349.5 | 443.1 | 13.7 | 0.17 | 24.6
76.4958 | 152 | 150.1 | 109.1 | 806.2 | 801.5 | 351.2 | 448.2 | 13.7 | 0.17 | 24.7
76.5 | 152.4 | 150.2 | 109.3 | 806.1 | 801.3 | 350.6 | 446.1 | 13.7 | 0.17 | 24.7
76.5042 | 152.3 | 150.3 | 109.2 | 806.2 | 801.2 | 347.4 | 443.9 | 13.7 | 0.17 | 24.7
76.5083 | 152.3 | 149.9 | 108.9 | 806.1 | 801.2 | 351 | 447.7 | 13.7 | 0.17 | 24.7
76.5125 | 152.1 | 149.9 | 109.2 | 805.9 | 801.1 | 352.9 | 446.3 | 13.8 | 0.17 | 24.7
76.5167 | 151.7 | 150.2 | 109.2 | 805.4 | 801.5 | 352 | 447.1 | 13.6 | 0.16 | 24.7
76.5208 | 152.3 | 149.9 | 109.2 | 805.3 | 801.1 | 352.4 | 447 | 13.9 | 0.14 | 24.6
76.525 | 152.2 | 149.8 | 109.2 | 805.7 | 801.4 | 348.6 | 442.1 | 13.8 | 0.15 | 24.6
76.5292 | 152.5 | 149.8 | 109.4 | 805.9 | 801.6 | 346.4 | 443.6 | 14 | 0.14 | 24.6
76.5333 | 152.4 | 150 | 109.2 | 806.3 | 802.1 | 353.1 | 447.4 | 13.7 | 0.16 | 24.7
76.5375 | 152.4 | 150.5 | 109.2 | 806 | 802.2 | 347.3 | 440.8 | 13.8 | 0.15 | 24.6
76.5417 | 152.3 | 149.6 | 109.2 | 806.4 | 802.2 | 351.2 | 444 | 13.7 | 0.15 | 24.6
76.5458 | 152.2 | 150 | 109.3 | 806.6 | 802 | 350.2 | 445.2 | 13.8 | 0.16 | 24.7
76.55 | 152.4 | 150.3 | 109.2 | 806.4 | 801.6 | 349 | 445.2 | 13.8 | 0.15 | 24.7
76.5542 | 151.9 | 150.2 | 109.2 | 806 | 801.4 | 349.5 | 445.5 | 13.7 | 0.14 | 24.7
76.5583 | 152.3 | 150.2 | 109.2 | 806.2 | 801.9 | 349.2 | 443.6 | 13.7 | 0.15 | 24.6
76.5625 | 152.1 | 150.1 | 109.3 | 806.3 | 801.6 | 350.3 | 444.5 | 13.8 | 0.15 | 24.6
76.5667 | 151.4 | 149.8 | 109 | 805.9 | 802 | 352.3 | 447.1 | 13.8 | 0.15 | 24.7
76.5708 | 152 | 149.8 | 109.1 | 806 | 801.5 | 350.9 | 444.8 | 13.8 | 0.14 | 24.7
76.575 | 152.2 | 150 | 109.1 | 805.8 | 801.9 | 349.3 | 444.5 | 13.8 | 0.15 | 24.7
76.5792 | 152.1 | 149.8 | 108.9 | 805.6 | 802.1 | 352.6 | 447.6 | 13.9 | 0.15 | 24.6
76.5833 | 152.1 | 150 | 109 | 806 | 802 | 348.9 | 441.6 | 13.8 | 0.14 | 24.6
76.5875 | 152.2 | 150 | 109.1 | 805.9 | 802.5 | 351.2 | 444.9 | 13.8 | 0.15 | 24.6
76.5917 | 152.8 | 150 | 109 | 805.7 | 802.2 | 351.4 | 447.2 | 14 | 0.13 | 24.6
76.5958 | 152.4 | 150.3 | 110 | 806 | 802.2 | 348.3 | 443.9 | 13.9 | 0.13 | 24.6
76.6 | 152.3 | 150 | 109.1 | 806.5 | 801.8 | 349.7 | 446 | 13.9 | 0.14 | 24.7
76.6042 | 152.5 | 150.1 | 108.7 | 806.2 | 801.9 | 354.8 | 447.6 | 14 | 0.14 | 24.6
76.6083 | 152.1 | 150.5 | 109.3 | 806.2 | 802.2 | 354.3 | 448.6 | 13.7 | 0.14 | 24.6
76.6125 | 151.4 | 149.6 | 109.5 | 806.6 | 802.9 | 351 | 447.3 | 13.8 | 0.15 | 24.6
76.6167 | 152.3 | 149.4 | 108.9 | 806 | 802 | 351.2 | 446.4 | 13.9 | 0.14 | 24.6
76.6208 | 152.1 | 150.1 | 109.2 | 805.9 | 802.1 | 352.1 | 447.5 | 13.9 | 0.14 | 24.7
76.625 | 152.2 | 150 | 109.3 | 806.3 | 801.6 | 347.4 | 441.3 | 13.8 | 0.13 | 24.6
76.6292 | 152.3 | 150.1 | 109.1 | 806.2 | 801.9 | 353 | 448.7 | 13.8 | 0.15 | 24.7
76.6333 | 152 | 150 | 109 | 805.9 | 801.5 | 352.1 | 445.6 | 13.9 | 0.14 | 24.6
76.6375 | 151.9 | 150.1 | 109.5 | 806.1 | 801.9 | 353.2 | 450.9 | 13.9 | 0.15 | 24.7
76.6417 | 152 | 149.8 | 109.1 | 805.9 | 801.6 | 350.2 | 445.8 | 13.9 | 0.15 | 24.6
76.6458 | 152 | 150 | 109.3 | 805.6 | 801.3 | 351.1 | 447.1 | 13.9 | 0.13 | 24.6
76.65 | 152.2 | 150 | 109.1 | 805.9 | 801.8 | 350.2 | 446.6 | 13.9 | 0.13 | 24.7
76.6542 | 152 | 149.9 | 109 | 806.1 | 801.8 | 353.1 | 445.4 | 13.8 | 0.14 | 24.7
76.6583 | 152 | 149.8 | 109 | 806.6 | 802.2 | 352.3 | 445.1 | 13.9 | 0.14 | 24.6
76.6625 | 152 | 149.7 | 109.1 | 806.9 | 802 | 350.1 | 444.2 | 13.9 | 0.14 | 24.6
76.6667 | 152.3 | 150.1 | 109.2 | 806.4 | 801.6 | 352.6 | 448.3 | 13.7 | 0.14 | 24.7
76.6708 | 152.2 | 150.1 | 109.2 | 806.2 | 801.9 | 350.1 | 446.5 | 13.9 | 0.14 | 24.6
76.675 | 152.2 | 150 | 108.9 | 806.4 | 802.1 | 347.5 | 441.6 | 13.7 | 0.14 | 24.6
76.6792 | 152 | 149.7 | 109.1 | 806.1 | 801.5 | 350 | 441.7 | 13.9 | 0.14 | 24.7
76.6833 | 152 | 149.7 | 109 | 805.7 | 801.7 | 349.2 | 444.1 | 13.9 | 0.13 | 24.6
76.6875 | 152.2 | 149.9 | 109.2 | 805.7 | 801.7 | 349.3 | 443.8 | 13.9 | 0.13 | 24.7
76.6917 | 152.3 | 150 | 109.2 | 805.8 | 801.3 | 352.8 | 446.1 | 13.9 | 0.14 | 24.6
76.6958 | 151.9 | 149.9 | 109.2 | 806.1 | 801.3 | 348.3 | 443.2 | 13.9 | 0.14 | 24.7
76.7 | 152.1 | 149.8 | 109.3 | 805.6 | 801.7 | 353.6 | 448.4 | 13.7 | 0.15 | 24.7
76.7042 | 152.3 | 150 | 109.4 | 805.7 | 801.6 | 353 | 450.5 | 13.8 | 0.14 | 24.6
76.7083 | 152.2 | 150.2 | 109.3 | 806.3 | 801.3 | 351.2 | 449.3 | 13.9 | 0.16 | 24.6
76.7125 | 152.2 | 149.7 | 109.1 | 806.1 | 801.7 | 354.6 | 449.5 | 13.9 | 0.14 | 24.6
76.7167 | 152 | 149.9 | 108.8 | 806.2 | 801.7 | 351.8 | 444.2 | 13.8 | 0.15 | 24.7
76.7208 | 152.4 | 149.9 | 109.1 | 806.4 | 802 | 353.3 | 448.6 | 14 | 0.14 | 24.6
76.725 | 152.4 | 150.4 | 109.2 | 806.7 | 801.7 | 348.9 | 440.1 | 14 | 0.14 | 24.6
76.7292 | 152.3 | 149.9 | 109.2 | 806.3 | 802.1 | 352.1 | 446.7 | 13.9 | 0.14 | 24.6
76.7333 | 153 | 149.8 | 109.4 | 806.6 | 801.9 | 348.8 | 442.5 | 13.8 | 0.14 | 24.7
76.7375 | 152.4 | 149.9 | 109.3 | 806.7 | 802.2 | 351.6 | 448.3 | 13.9 | 0.15 | 24.6
76.7417 | 152.5 | 150 | 108.8 | 805.9 | 801.8 | 347.2 | 441.5 | 14 | 0.14 | 24.6
76.7458 | 152.4 | 150.1 | 109.1 | 805.4 | 801.6 | 349.5 | 444.8 | 13.9 | 0.15 | 24.7
76.75 | 152.1 | 149.9 | 108.9 | 805.5 | 801.3 | 350.7 | 446.7 | 13.8 | 0.16 | 24.7
76.7542 | 152.2 | 150 | 108.9 | 805.8 | 801.7 | 349.6 | 443.3 | 13.9 | 0.16 | 24.6
76.7583 | 152.1 | 150.3 | 109.1 | 805.7 | 802 | 350.5 | 444 | 13.9 | 0.15 | 24.7
76.7625 | 152.4 | 150.4 | 109.3 | 805.7 | 801.9 | 350.2 | 447.1 | 14 | 0.15 | 24.6
76.7667 | 152.4 | 150.2 | 109 | 805.6 | 801.5 | 352.2 | 444.3 | 13.9 | 0.14 | 24.7
76.7708 | 152.2 | 150 | 109.5 | 805.8 | 801.1 | 347.7 | 442.8 | 13.9 | 0.16 | 24.6
76.775 | 152.4 | 150.1 | 109.3 | 805.6 | 801.4 | 351.3 | 446.6 | 14 | 0.17 | 24.6
76.7792 | 152.2 | 149.9 | 109 | 806.2 | 801.5 | 349.7 | 440.5 | 13.9 | 0.15 | 24.6
76.7833 | 152 | 149.9 | 109 | 806.3 | 802.1 | 351.1 | 447 | 13.9 | 0.16 | 24.7
76.7875 | 152 | 150.2 | 109.1 | 806.2 | 802.1 | 352.4 | 448.6 | 14 | 0.15 | 24.6
76.7917 | 151.5 | 149.5 | 109.7 | 806 | 802 | 351 | 442.8 | 14 | 0.15 | 24.7
76.7958 | 152.7 | 150.3 | 109.1 | 805.9 | 802.2 | 352.1 | 448.2 | 13.9 | 0.14 | 24.6
76.8 | 152.4 | 150.3 | 109.3 | 806.1 | 802.6 | 347.8 | 442 | 13.8 | 0.15 | 24.7
76.8042 | 152.4 | 150.3 | 108.6 | 806.1 | 802.2 | 350.5 | 444.8 | 13.9 | 0.14 | 24.7
76.8083 | 152.3 | 150.1 | 109.1 | 806.3 | 802.3 | 352.7 | 447.5 | 13.9 | 0.14 | 24.7
76.8125 | 152.1 | 149.9 | 109.1 | 806.1 | 801.7 | 354 | 446.5 | 13.8 | 0.15 | 24.6
76.8167 | 152.1 | 150.4 | 109 | 806 | 801.4 | 351.4 | 443.1 | 13.8 | 0.15 | 24.6
76.8208 | 152.1 | 150.3 | 109.1 | 806.3 | 801.6 | 351.3 | 444 | 13.9 | 0.15 | 24.6
76.825 | 152.3 | 150 | 109.7 | 806 | 801.4 | 352.4 | 447.9 | 13.8 | 0.16 | 24.7
76.8292 | 152.2 | 150 | 109.4 | 805.6 | 801.5 | 351.9 | 444.2 | 13.6 | 0.14 | 24.7
76.8333 | 152.1 | 150.1 | 108.6 | 805.7 | 801.5 | 352.2 | 443.4 | 13.8 | 0.16 | 24.6
76.8375 | 151.4 | 150 | 109.1 | 805.9 | 800.5 | 350.8 | 445.1 | 13.9 | 0.15 | 24.7
76.8417 | 151.9 | 149.7 | 108.9 | 806.2 | 801.5 | 352.6 | 449.7 | 13.8 | 0.16 | 24.7
76.8458 | 151.9 | 149.6 | 108.9 | 806.7 | 802.1 | 352.4 | 444.4 | 13.6 | 0.17 | 24.6
76.85 | 152.4 | 150.1 | 109.3 | 806.6 | 801.7 | 351.7 | 446.5 | 13.9 | 0.17 | 24.6
76.8542 | 152.3 | 149.9 | 109.3 | 806.5 | 801.6 | 354.2 | 450.6 | 13.9 | 0.16 | 24.7
76.8583 | 152 | 149.9 | 109.2 | 806.6 | 801.6 | 353 | 447.4 | 13.8 | 0.16 | 24.6
76.8625 | 151.3 | 149.8 | 109.1 | 806.2 | 801.8 | 350.2 | 444.7 | 13.8 | 0.16 | 24.7
76.8667 | 152.3 | 150 | 109 | 806.2 | 801.8 | 350.6 | 443.6 | 13.8 | 0.15 | 24.7
76.8708 | 152.3 | 150 | 109.2 | 806.3 | 802.1 | 349.3 | 445.7 | 13.9 | 0.16 | 24.7
76.875 | 152.1 | 149.8 | 109.2 | 805.9 | 802 | 350 | 445.8 | 13.8 | 0.15 | 24.6
76.8792 | 152.4 | 150.3 | 109.2 | 805.8 | 801.7 | 351.8 | 449.4 | 13.9 | 0.15 | 24.6
76.8833 | 152 | 150 | 109.2 | 805.9 | 801.5 | 348.5 | 442.3 | 14 | 0.16 | 24.7
76.8875 | 152.2 | 149.7 | 109.2 | 805.9 | 801.3 | 346.8 | 438.8 | 13.9 | 0.16 | 24.7
76.8917 | 152.4 | 150.2 | 109.4 | 806.1 | 801.5 | 348.5 | 442.9 | 13.9 | 0.16 | 24.6
76.8958 | 152.3 | 150 | 109.1 | 805.7 | 801.5 | 349.5 | 445.3 | 13.8 | 0.16 | 24.7
76.9 | 152.2 | 150.1 | 109.6 | 805.5 | 801.7 | 350.9 | 447.8 | 13.8 | 0.16 | 24.6
76.9042 | 152.3 | 150.1 | 109.3 | 805.9 | 802.3 | 349.4 | 437 | 13.8 | 0.15 | 24.6
76.9083 | 152.1 | 150 | 109 | 806.1 | 801.9 | 350.4 | 445.9 | 13.9 | 0.15 | 24.7
76.9125 | 152.1 | 150.2 | 109.1 | 806 | 801.9 | 350.2 | 445.4 | 13.8 | 0.16 | 24.6
76.9167 | 151.9 | 150.1 | 109.1 | 805.6 | 801.4 | 350.4 | 443.2 | 13.8 | 0.16 | 24.6
76.9208 | 152 | 149.2 | 108.9 | 805.6 | 801.8 | 350.6 | 446.9 | 13.8 | 0.16 | 24.7
76.925 | 152.2 | 149.9 | 109.2 | 805.7 | 801.7 | 352.6 | 449.7 | 13.8 | 0.18 | 24.7
76.9292 | 151.9 | 150 | 109.1 | 805.3 | 801.3 | 349.8 | 443.1 | 13.8 | 0.17 | 24.6
76.9333 | 152.1 | 150 | 109.2 | 805.8 | 801.6 | 351.1 | 443.9 | 13.8 | 0.17 | 24.7
76.9375 | 151.4 | 150.3 | 109.9 | 805.8 | 801.3 | 354.2 | 447.3 | 13.9 | 0.17 | 24.7
76.9417 | 152.4 | 149.6 | 109.1 | 806.2 | 801.3 | 350.1 | 443.4 | 13.8 | 0.18 | 24.6
76.9458 | 152.2 | 150 | 109.2 | 806 | 801.6 | 351.1 | 443.2 | 13.8 | 0.17 | 24.6
76.95 | 152 | 149.8 | 109.1 | 805.7 | 801.4 | 352.4 | 445.4 | 13.9 | 0.15 | 24.6
76.9542 | 152.4 | 149.9 | 109.3 | 805.7 | 802.1 | 352.4 | 447 | 13.8 | 0.16 | 24.6
76.9583 | 151.9 | 149.7 | 109 | 806.2 | 801.9 | 352.6 | 445.2 | 13.8 | 0.16 | 24.6
76.9625 | 152.1 | 150 | 109.3 | 806 | 802.3 | 354.9 | 452.1 | 13.6 | 0.16 | 24.7
76.9667 | 152 | 149.8 | 109 | 806 | 801.9 | 352 | 446.2 | 13.8 | 0.16 | 24.7
76.9708 | 152.3 | 149.9 | 109.3 | 806.3 | 801.8 | 349.3 | 442.3 | 13.9 | 0.16 | 24.7
76.975 | 152.2 | 150 | 109 | 806.3 | 801.9 | 350.2 | 442.1 | 13.7 | 0.16 | 24.6
76.9792 | 152.2 | 150 | 109.2 | 806.2 | 801.6 | 353.1 | 449 | 13.9 | 0.16 | 24.7
76.9833 | 151.9 | 149.8 | 109.3 | 807.1 | 802.6 | 350.1 | 445.2 | 13.8 | 0.19 | 24.7
76.9875 | 152.3 | 150.2 | 109.2 | 806 | 801.1 | 350.9 | 446.6 | 13.9 | 0.17 | 24.6
76.9917 | 152.3 | 150.1 | 109.2 | 806 | 802.2 | 348.5 | 441.1 | 13.8 | 0.16 | 24.6
76.9958 | 152.2 | 149.8 | 108.9 | 805.7 | 802 | 355 | 449.9 | 13.8 | 0.16 | 24.7
77 | 153 | 150.3 | 109.1 | 805.6 | 801.1 | 348.6 | 444.4 | 13.8 | 0.14 | 24.7
77.0042 | 152.1 | 149.9 | 109 | 805.9 | 801.7 | 353 | 442.7 | 13.8 | 0.16 | 24.7
77.0083 | 152.1 | 149.9 | 108.8 | 806 | 801.7 | 350.9 | 448.2 | 13.8 | 0.16 | 24.7
77.0125 | 152.3 | 150.2 | 109.5 | 806 | 801.3 | 353.9 | 446.7 | 13.8 | 1.08 | 24.6
77.0167 | 152.1 | 149.9 | 109 | 806.1 | 801.3 | 354.2 | 448.7 | 13.9 | 1.24 | 24.6
77.0208 | 152.4 | 149.7 | 109.4 | 805.8 | 801.3 | 351.7 | 446.4 | 13.8 | 1.14 | 24.6
77.025 | 152.4 | 150.1 | 109.6 | 806.2 | 802.1 | 355.4 | 450.5 | 13.9 | 1.18 | 24.7
77.0292 | 152.2 | 150.2 | 109.2 | 806.3 | 802 | 354.8 | 450.3 | 13.9 | 1.16 | 24.6
77.0333 | 152.3 | 150.1 | 109.4 | 806.3 | 802.3 | 349.9 | 441.3 | 13.8 | 1.21 | 24.6
77.0375 | 152.1 | 149.9 | 108.9 | 806.6 | 802.4 | 350.9 | 443.8 | 13.8 | 1.28 | 24.7
77.0417 | 152.2 | 150 | 109.2 | 806.7 | 802.3 | 352.1 | 447.4 | 13.9 | 0.22 | 24.7
77.0458 | 152.2 | 150.1 | 109.1 | 807 | 802.3 | 353.4 | 446 | 13.8 | -0.08 | 24.6
77.05 | 151.9 | 149.9 | 109.2 | 806.5 | 802.7 | 351.9 | 445.8 | 13.8 | 0.03 | 24.6
77.0542 | 152.1 | 150 | 109.3 | 806.2 | 802.1 | 353.7 | 450.4 | 13.8 | 0.02 | 24.7
77.0583 | 152.1 | 149.9 | 109.2 | 806 | 801.9 | 350.5 | 444 | 13.9 | -0.06 | 24.7
77.0625 | 152.2 | 149.9 | 109.2 | 805.7 | 801.4 | 353.4 | 447.6 | 13.8 | -0.13 | 24.7
77.0667 | 152.5 | 150.1 | 109.1 | 805.7 | 801.5 | 355.3 | 450.9 | 13.8 | -0.21 | 24.7
77.0708 | 152.2 | 149.4 | 109.1 | 806 | 801.7 | 349.9 | 445.7 | 13.8 | -0.23 | 24.7
77.075 | 153.2 | 150.1 | 109.2 | 806.1 | 802 | 351.2 | 444.3 | 13.9 | 0.18 | 24.6
77.0792 | 152 | 149.9 | 109 | 806.6 | 801.9 | 350 | 448.6 | 13.9 | 0.19 | 24.7
77.0833 | 152.2 | 150 | 109.1 | 806.2 | 801.9 | 351.7 | 448.4 | 13.9 | 0.17 | 24.7
77.0875 | 152.3 | 150.3 | 109.3 | 806 | 802.3 | 352.1 | 444.3 | 13.8 | 0.17 | 24.6
77.0917 | 152.3 | 150.1 | 109.3 | 806.1 | 802.2 | 348.1 | 444.9 | 13.8 | 0.17 | 24.7
77.0958 | 152.4 | 150.3 | 109.2 | 806 | 801.9 | 352.7 | 450 | 13.8 | 0.18 | 24.7
77.1 | 152.4 | 149.6 | 109.3 | 806.3 | 801.6 | 349.6 | 445.2 | 14 | 0.15 | 24.7
77.1042 | 152.9 | 149.8 | 108.8 | 805.8 | 802 | 351.8 | 446.9 | 13.9 | 0.17 | 24.6
77.1083 | 152.4 | 150.1 | 109.4 | 806 | 801.7 | 353 | 447.7 | 13.9 | 0.17 | 24.6
77.1125 | 152.5 | 150 | 109.3 | 806.2 | 801.7 | 351.9 | 448.5 | 13.9 | 0.16 | 24.7
77.1167 | 152.4 | 150.1 | 109.3 | 806 | 802.1 | 349.2 | 445.4 | 13.8 | 0.16 | 24.6
77.1208 | 152.5 | 150.2 | 109.2 | 805.7 | 802.3 | 353 | 448.3 | 13.9 | 0.17 | 24.6
77.125 | 152.6 | 150.4 | 109.4 | 805.8 | 802.3 | 351.9 | 446.7 | 14 | 0.15 | 24.7
77.1292 | 152.3 | 150.1 | 109.4 | 805.4 | 801.7 | 349.7 | 441.7 | 13.8 | 0.16 | 24.6
77.1333 | 152.4 | 150.2 | 109.3 | 805.6 | 801.5 | 350.6 | 442.6 | 13.9 | 0.15 | 24.7
77.1375 | 152.5 | 150 | 109.3 | 805.4 | 801.9 | 352.2 | 446.6 | 13.8 | 0.15 | 24.7
77.1417 | 152.2 | 149.7 | 109.1 | 805.9 | 802.1 | 350 | 445.8 | 13.9 | 0.15 | 24.6
77.1458 | 152.2 | 149.7 | 109.1 | 805.9 | 802.1 | 350.3 | 442.2 | 13.9 | 0.15 | 24.7
77.15 | 152.3 | 149.9 | 109.1 | 805.5 | 802 | 352.8 | 449.2 | 14 | 0.13 | 24.6
77.1542 | 151.9 | 150 | 109.1 | 805.7 | 802.5 | 348 | 443.6 | 13.8 | 0.13 | 24.6
77.1583 | 152.2 | 150 | 109.2 | 806.2 | 802.4 | 353.5 | 451.1 | 13.9 | 0.13 | 24.7
77.1625 | 152.2 | 150.2 | 109.2 | 806.4 | 802 | 352.7 | 450 | 14 | 0.13 | 24.7
77.1667 | 152 | 150.2 | 109.2 | 806.4 | 802 | 351.7 | 444.2 | 13.8 | 0.14 | 24.6
77.1708 | 151.6 | 150 | 109.1 | 806.2 | 801.5 | 349.8 | 445.5 | 13.9 | 0.15 | 24.7
77.175 | 152 | 150.2 | 109.1 | 806.3 | 801.5 | 353 | 449.1 | 13.8 | 0.15 | 24.8
77.1792 | 152.6 | 150.3 | 109.2 | 806.4 | 802 | 352.2 | 447.8 | 14 | 0.15 | 24.6
77.1833 | 152.1 | 149.7 | 109.1 | 806.3 | 802.2 | 350.5 | 442.5 | 13.9 | 0.15 | 24.7
77.1875 | 152.4 | 150 | 109.1 | 806.4 | 801.9 | 355.1 | 450 | 13.9 | 0.14 | 24.6
77.1917 | 152.2 | 150.1 | 109.1 | 805.9 | 801.5 | 353.4 | 446.4 | 13.8 | 0.15 | 24.7
77.1958 | 152.4 | 150.4 | 109.4 | 805.4 | 801.2 | 351.9 | 449.3 | 13.9 | 0.13 | 24.6
77.2 | 151.8 | 149.8 | 109.3 | 806 | 802.1 | 353.8 | 449.2 | 13.9 | 0.14 | 24.6
77.2042 | 152.1 | 149.7 | 109 | 806.1 | 802 | 349.6 | 447.8 | 14 | 0.15 | 24.6
77.2083 | 152.2 | 149.9 | 109.1 | 806.2 | 802 | 354.5 | 450.6 | 13.9 | 0.14 | 24.7
77.2125 | 151.7 | 150 | 109.1 | 806.6 | 802.1 | 351.3 | 441.9 | 13.9 | 0.14 | 24.6
77.2167 | 151.9 | 149.6 | 108.7 | 806.8 | 802.2 | 353.3 | 448.4 | 14 | 0.15 | 24.7
77.2208 | 152.2 | 150.1 | 109.3 | 806.6 | 802.3 | 355.5 | 453 | 13.8 | 0.15 | 24.6
77.225 | 152.2 | 150.1 | 109.1 | 806.5 | 802.4 | 353 | 449 | 14 | 0.13 | 24.7
77.2292 | 152.1 | 149.8 | 109.1 | 806.5 | 802.8 | 348.5 | 446.6 | 14 | 0.15 | 24.6
77.2333 | 152.5 | 150 | 109.3 | 805.7 | 802.4 | 354 | 446.9 | 13.9 | 0.14 | 24.7
77.2375 | 152.1 | 149.8 | 109 | 805.8 | 801.9 | 352.1 | 449.8 | 13.9 | 0.15 | 24.6
77.2417 | 152.3 | 150.1 | 109.2 | 805.9 | 802.1 | 353.5 | 447.1 | 13.9 | 0.15 | 24.6
77.2458 | 152.2 | 150 | 109.1 | 806.3 | 801.7 | 348.9 | 444 | 13.9 | 0.14 | 24.6
77.25 | 152.1 | 150 | 109 | 806.1 | 801.7 | 353.1 | 444.2 | 13.9 | 0.14 | 24.7
77.2542 | 152.2 | 150.2 | 109.3 | 806.5 | 801.9 | 354.5 | 451.7 | 13.9 | 0.16 | 24.7
77.2583 | 152.8 | 150.1 | 109.1 | 806.4 | 801.7 | 352.3 | 447 | 14 | 0.16 | 24.6
77.2625 | 152.2 | 149.9 | 109.2 | 806.5 | 801.8 | 351.6 | 444 | 13.8 | 0.15 | 24.6
77.2667 | 152.2 | 150.3 | 109.1 | 806.4 | 801.4 | 352.2 | 442.9 | 14 | 0.15 | 24.7
77.2708 | 152.4 | 150.2 | 109.2 | 806 | 802.1 | 352.9 | 448.2 | 13.9 | 0.15 | 24.6
77.275 | 152.2 | 150 | 109 | 806.5 | 802.3 | 351.9 | 444.7 | 14 | 0.14 | 24.6
77.2792 | 152.4 | 150 | 109.3 | 806.3 | 801.9 | 349.4 | 444.5 | 13.9 | 0.15 | 24.6
77.2833 | 152.3 | 150 | 109.1 | 806.2 | 802 | 349.3 | 444.7 | 14 | 0.13 | 24.7
77.2875 | 152.2 | 150 | 109.1 | 806.9 | 802.2 | 352.2 | 442.1 | 13.9 | 0.13 | 24.6
77.2917 | 152.4 | 150.3 | 109.1 | 806.9 | 802.2 | 350.8 | 447.3 | 13.8 | 0.15 | 24.6
77.2958 | 152.1 | 150.2 | 108.9 | 806.5 | 802 | 353.6 | 447.8 | 13.9 | 0.14 | 24.7
77.3 | 152 | 149.9 | 109.1 | 806.6 | 802.4 | 351.8 | 448.6 | 14 | 0.14 | 24.6
77.3042 | 152.1 | 150 | 109.1 | 806.5 | 801.9 | 354.2 | 450.6 | 13.9 | 0.13 | 24.7
77.3083 | 151.9 | 150 | 109.3 | 806.2 | 801.7 | 351.6 | 444.1 | 13.9 | 0.14 | 24.6
77.3125 | 152.3 | 150 | 109.4 | 806.4 | 801.9 | 349.4 | 443.3 | 13.9 | 0.14 | 24.6
77.3167 | 152.1 | 149.9 | 109.2 | 806.2 | 802 | 352.5 | 447.3 | 13.9 | 0.13 | 24.7
77.3208 | 152.1 | 150.1 | 109 | 806.2 | 801.6 | 349.2 | 444.1 | 13.9 | 0.14 | 24.7
77.325 | 151.5 | 149.8 | 108.9 | 806.2 | 801.7 | 350.2 | 445.3 | 13.9 | 0.14 | 24.6
77.3292 | 152.1 | 150.2 | 109.1 | 806.4 | 801.6 | 352.1 | 447.6 | 13.8 | 0.14 | 24.6
77.3333 | 152 | 150.1 | 108.8 | 806.4 | 801.8 | 350.4 | 448.5 | 13.9 | 0.14 | 24.6
77.3375 | 152.1 | 150.1 | 109.2 | 806.4 | 802.2 | 352.2 | 444.5 | 14 | 0.14 | 24.6
77.3417 | 152.4 | 150.4 | 109.1 | 806.2 | 802.1 | 350.8 | 441.5 | 13.9 | 0.13 | 24.6
77.3458 | 152.4 | 149.9 | 109.3 | 806.6 | 801.9 | 351 | 446.9 | 14.2 | 0.12 | 24.6
77.35 | 152.3 | 149.6 | 109.2 | 806.9 | 802.3 | 356.5 | 450 | 13.9 | 0.12 | 24.7
77.3542 | 152.3 | 150.1 | 108.7 | 806.8 | 802 | 352.9 | 446.9 | 14 | 0.13 | 24.5
77.3583 | 152.3 | 150 | 109.3 | 806.3 | 801.9 | 354.1 | 450.2 | 14 | 0.14 | 24.6
77.3625 | 152.2 | 149.4 | 109.2 | 806.3 | 802.1 | 352.2 | 446.1 | 14 | 0.15 | 24.6
77.3667 | 152.3 | 150.1 | 109.2 | 806 | 801.7 | 351.9 | 446.8 | 14 | 0.14 | 24.7
77.3708 | 152.2 | 149.9 | 109.2 | 805.9 | 801.9 | 352.7 | 442.7 | 13.8 | 0.14 | 24.6
77.375 | 151.9 | 149.8 | 109 | 806.1 | 802.1 | 350.8 | 445.6 | 13.9 | 0.14 | 24.6
77.3792 | 152.6 | 149.8 | 109 | 806.2 | 802.1 | 352.5 | 447.1 | 14 | 0.13 | 24.7
77.3833 | 152.1 | 150.4 | 109.1 | 806.6 | 802.2 | 353.8 | 446.2 | 13.9 | 0.14 | 24.6
77.3875 | 152.1 | 150.1 | 109.3 | 806.1 | 801.9 | 350.3 | 444.1 | 13.9 | 0.13 | 24.7
77.3917 | 152.3 | 150.3 | 109.2 | 805.8 | 801.8 | 353 | 447.2 | 13.9 | 0.14 | 24.7
77.3958 | 152.4 | 150.3 | 109.2 | 805.8 | 801.6 | 351.2 | 445.7 | 13.9 | 0.14 | 24.6
77.4 | 152.4 | 149.9 | 109.1 | 805.9 | 802.1 | 350.8 | 446.9 | 13.9 | 0.14 | 24.6
77.4042 | 152.1 | 150 | 109.1 | 805.7 | 802.1 | 351.2 | 444.3 | 13.9 | 0.14 | 24.6
77.4083 | 151.9 | 149.8 | 109.1 | 806.1 | 802.2 | 350.5 | 445.4 | 13.9 | 0.15 | 24.7
77.4125 | 152.4 | 149.9 | 109.1 | 806.1 | 801.9 | 349.2 | 446.7 | 14 | 0.15 | 24.5
77.4167 | 152.5 | 150.2 | 109.3 | 806.3 | 801.9 | 350.8 | 446.1 | 13.9 | 0.15 | 24.7
77.4208 | 152.7 | 149.8 | 109.2 | 806.2 | 801.9 | 352.6 | 448 | 14 | 0.15 | 24.6
77.425 | 152.4 | 150.1 | 109 | 806.1 | 801.6 | 354.7 | 450.9 | 13.9 | 0.14 | 24.6
77.4292 | 152.1 | 150 | 109 | 805.9 | 802.1 | 349.7 | 442.6 | 13.8 | 0.15 | 24.6
77.4333 | 152.4 | 150.7 | 109.2 | 806.1 | 801.5 | 352.1 | 448.9 | 13.9 | 0.15 | 24.6
77.4375 | 152.3 | 150.4 | 109.2 | 806.3 | 801.8 | 350.4 | 443.3 | 13.9 | 0.16 | 24.7
77.4417 | 152 | 149.7 | 109.1 | 805.8 | 802.4 | 354.7 | 449.8 | 13.7 | 0.14 | 24.7
77.4458 | 152.2 | 149.8 | 109.2 | 805.5 | 801.8 | 348.2 | 441.4 | 13.8 | 0.15 | 24.5
77.45 | 152.4 | 149.8 | 109.3 | 805.8 | 801.9 | 351.1 | 445.1 | 13.8 | 0.15 | 24.7
77.4542 | 151.9 | 150.3 | 108.9 | 805.9 | 802.1 | 352 | 448.1 | 13.9 | 0.15 | 24.6
77.4583 | 152.2 | 150 | 109.3 | 805.9 | 801.8 | 350.7 | 447 | 14 | 0.16 | 24.7
77.4625 | 152 | 149.8 | 109.2 | 805.7 | 802 | 352.4 | 447.3 | 14 | 0.16 | 24.6
77.4667 | 151.9 | 149.6 | 109 | 806.4 | 802.1 | 351.7 | 446.8 | 13.8 | 0.16 | 24.7
77.4708 | 152.2 | 149.7 | 109.1 | 806.2 | 802.3 | 353.9 | 446.6 | 13.9 | 0.16 | 24.6
77.475 | 152 | 150 | 109.3 | 806 | 802.9 | 353.3 | 450.3 | 13.7 | 0.15 | 24.7
77.4792 | 152.4 | 149.9 | 109.1 | 806.8 | 802.6 | 350.7 | 444.5 | 13.9 | 0.14 | 24.6
77.4833 | 152.5 | 150 | 109 | 806.3 | 802.3 | 351.7 | 448.1 | 13.9 | 0.15 | 24.7
77.4875 | 152.4 | 149.6 | 109.1 | 806.6 | 802 | 349.2 | 444.4 | 13.9 | 0.15 | 24.7
77.4917 | 152.2 | 150 | 109.2 | 806 | 802.2 | 351.9 | 445.6 | 13.9 | 0.15 | 24.7
77.4958 | 152 | 149.6 | 109 | 806.2 | 801.6 | 351.8 | 448.2 | 14 | 0.15 | 24.6
77.5 | 152.4 | 150.2 | 109.4 | 806 | 801.7 | 353.8 | 447.9 | 13.9 | 0.15 | 24.6
77.5042 | 152.3 | 149.9 | 109.2 | 806.4 | 802 | 351.9 | 444.6 | 13.9 | 0.15 | 24.7
77.5083 | 152.2 | 149.8 | 109.1 | 806.2 | 801.8 | 350.7 | 443.9 | 13.8 | 0.15 | 24.6
77.5125 | 152.5 | 149.9 | 109.2 | 806.2 | 801.7 | 353.9 | 451.9 | 14 | 0.17 | 24.7
77.5167 | 152.3 | 150.1 | 109.1 | 806.3 | 801.3 | 354.8 | 449.2 | 13.9 | 0.16 | 24.7
77.5208 | 152.4 | 150 | 109.2 | 806 | 801.7 | 351.4 | 446 | 13.9 | 0.16 | 24.6
77.525 | 152.2 | 150.1 | 109 | 806.3 | 801.7 | 347.5 | 441 | 13.9 | 0.15 | 24.7
77.5292 | 152.5 | 150.1 | 109.3 | 806.4 | 802 | 351.3 | 449.1 | 13.9 | 0.17 | 24.6
77.5333 | 152.1 | 149.9 | 108.9 | 806.5 | 801.7 | 351.7 | 445 | 13.8 | 0.17 | 24.6
77.5375 | 152.4 | 150.1 | 109.2 | 806.6 | 801.9 | 355.2 | 450.4 | 13.9 | 0.16 | 24.7
77.5417 | 152.1 | 150.1 | 109 | 806.6 | 801.7 | 351.8 | 448.1 | 13.9 | 0.16 | 24.6
77.5458 | 152.3 | 150.3 | 109.1 | 806.5 | 802.1 | 351.6 | 448.5 | 13.8 | 0.15 | 24.7
77.55 | 152.2 | 149.9 | 108.9 | 806 | 801.9 | 351.1 | 444.8 | 13.9 | 0.16 | 24.7
77.5542 | 152.1 | 149.9 | 109.1 | 806.2 | 802 | 354 | 450.5 | 13.8 | 0.16 | 24.6
77.5583 | 152.3 | 150 | 109.2 | 805.9 | 801.6 | 350.3 | 445.6 | 13.9 | 0.16 | 24.6
77.5625 | 151.9 | 149.8 | 108.9 | 806.2 | 802 | 351.2 | 446.6 | 13.9 | 0.15 | 24.8
77.5667 | 152.3 | 150.3 | 109.4 | 805.7 | 801.7 | 349.5 | 437.3 | 13.9 | 0.16 | 24.6
77.5708 | 151.9 | 149.6 | 109.1 | 805.8 | 801.7 | 352.9 | 446.9 | 13.9 | 0.15 | 24.7
77.575 | 152.2 | 149.9 | 109.9 | 805.5 | 801.8 | 351.9 | 447.9 | 13.9 | 0.14 | 24.7
77.5792 | 152.1 | 149.8 | 109.2 | 805.5 | 801.8 | 353.5 | 451.3 | 13.9 | 0.15 | 24.7
77.5833 | 152.6 | 149.9 | 109.2 | 805.6 | 802 | 353.3 | 445.9 | 14 | 0.15 | 24.5
77.5875 | 152.1 | 149.8 | 109.2 | 806 | 802.3 | 352.8 | 448.9 | 14 | 0.15 | 24.7
77.5917 | 151.8 | 149.7 | 109 | 806.4 | 801.7 | 351.1 | 446.1 | 13.9 | 0.15 | 24.6
77.5958 | 152.2 | 150 | 109.2 | 806.1 | 802.3 | 352.2 | 444.8 | 14 | 0.14 | 24.7
77.6 | 152.2 | 150 | 109.1 | 806.5 | 802.6 | 350.4 | 445.4 | 14 | 0.15 | 24.5
77.6042 | 152 | 150.1 | 109.1 | 806.3 | 802.2 | 353.8 | 449.4 | 14 | 0.15 | 24.7
77.6083 | 152.5 | 150 | 109.1 | 805.9 | 802 | 354.4 | 447.5 | 14 | 0.16 | 24.6
77.6125 | 152.4 | 149.9 | 108.9 | 805.8 | 801.9 | 351.3 | 444 | 13.9 | 0.15 | 24.6
77.6167 | 152.8 | 150 | 109.2 | 805.7 | 802.5 | 349.3 | 444.8 | 14 | 0.16 | 24.8
77.6208 | 152.1 | 149.9 | 109 | 806.1 | 801.7 | 352.8 | 448 | 13.9 | 0.16 | 24.6
77.625 | 152.5 | 150.4 | 109.3 | 806.1 | 801.8 | 350.1 | 440 | 13.9 | 0.16 | 24.7
77.6292 | 152.4 | 149.7 | 109 | 805.6 | 801.9 | 350.5 | 444.5 | 14 | 0.16 | 24.6
77.6333 | 152.5 | 150.2 | 109.3 | 805.9 | 802 | 355.4 | 451.1 | 14 | 0.17 | 24.6
77.6375 | 152.2 | 150.1 | 109.1 | 806 | 801.5 | 352.3 | 444.3 | 13.9 | 0.15 | 24.7
77.6417 | 152.2 | 149.9 | 109.4 | 805.9 | 801.2 | 350.5 | 444.4 | 14 | 0.15 | 24.7
77.6458 | 152.3 | 150.1 | 109.1 | 806.5 | 801.5 | 349.6 | 443.7 | 13.9 | 0.15 | 24.6
77.65 | 152.1 | 150 | 109.1 | 806.6 | 802.1 | 352.7 | 449 | 14 | 0.15 | 24.7
77.6542 | 152.3 | 150.2 | 109.4 | 806.5 | 802.5 | 352.2 | 445.9 | 13.9 | 0.16 | 24.6
77.6583 | 152.1 | 149.8 | 109.1 | 806.5 | 802.5 | 352.4 | 449.3 | 13.9 | 0.16 | 24.7
77.6625 | 152.4 | 150.1 | 108.6 | 806.5 | 802.1 | 353.4 | 449.1 | 14 | 0.16 | 24.7
77.6667 | 151.9 | 149.8 | 109.2 | 806.2 | 802.2 | 352.3 | 449.1 | 13.9 | 0.15 | 24.7
77.6708 | 152 | 149.9 | 108.9 | 806 | 801.8 | 353.4 | 448.6 | 13.9 | 0.15 | 24.6
77.675 | 152.5 | 149.9 | 109.2 | 806.2 | 801.9 | 352.8 | 448.3 | 13.9 | 0.15 | 24.7
77.6792 | 152.1 | 149.5 | 109.1 | 805.9 | 802.2 | 351.4 | 446.3 | 13.9 | 0.16 | 24.6
77.6833 | 152.4 | 150.1 | 109.3 | 805.9 | 801.8 | 355.7 | 453.3 | 13.9 | 0.16 | 24.7
77.6875 | 152 | 149.7 | 109.1 | 805.8 | 801.7 | 352.8 | 445.4 | 13.9 | 0.18 | 24.6
77.6917 | 152.1 | 149.8 | 109.7 | 805.7 | 801.3 | 352.2 | 444.8 | 14 | 0.16 | 24.6
77.6958 | 152.3 | 150.1 | 109.1 | 806.2 | 801.5 | 351.5 | 447.4 | 13.9 | 0.17 | 24.7
77.7 | 152.6 | 150.4 | 109 | 805.9 | 801.8 | 353.3 | 447.1 | 14 | 0.17 | 24.7
77.7042 | 152.4 | 150.1 | 109.3 | 805.5 | 801.7 | 353.8 | 449.7 | 13.9 | 0.17 | 24.7
77.7083 | 152 | 150.2 | 108.9 | 805.6 | 801.6 | 352.4 | 450.9 | 14 | 0.16 | 24.7
77.7125 | 152.3 | 150.9 | 109.3 | 806 | 801.5 | 351.8 | 449 | 13.9 | 0.15 | 24.7
77.7167 | 151.6 | 149.8 | 109.2 | 806.3 | 801.2 | 352.6 | 449.9 | 13.9 | 0.15 | 24.6
77.7208 | 152.4 | 149.9 | 109.2 | 806.4 | 801.6 | 350.2 | 446 | 14 | 0.16 | 24.7
77.725 | 152 | 149.9 | 109 | 806.2 | 801.8 | 352.9 | 450.2 | 13.9 | 0.15 | 24.6
77.7292 | 152.2 | 150.2 | 109.1 | 806 | 802.3 | 349.9 | 445.9 | 14 | 0.15 | 24.6
77.7333 | 152.3 | 150.1 | 109.3 | 805.8 | 802.2 | 352.4 | 446.2 | 13.9 | 0.15 | 24.7
77.7375 | 152 | 150.1 | 109.1 | 805.8 | 802 | 351.9 | 441.3 | 13.8 | 0.15 | 24.7
77.7417 | 152.1 | 149.8 | 109.2 | 805.9 | 802.1 | 349.2 | 443.8 | 13.9 | 0.15 | 24.6
77.7458 | 152.4 | 150 | 109.2 | 805.8 | 802.1 | 353 | 446 | 13.9 | 0.16 | 24.6
77.75 | 152.3 | 150 | 109.1 | 806.1 | 802.5 | 352.7 | 450.4 | 13.9 | 0.17 | 24.7
77.7542 | 152.2 | 149.9 | 109.2 | 805.8 | 802.1 | 352.3 | 452.1 | 14 | 0.17 | 24.6
77.7583 | 152.1 | 149.9 | 109 | 805.7 | 801.9 | 351.1 | 447.1 | 13.9 | 0.16 | 24.7
77.7625 | 152.3 | 149.9 | 109.1 | 805.8 | 801.7 | 353.7 | 448.3 | 13.9 | 0.16 | 24.7
77.7667 | 152.3 | 150.2 | 109.1 | 805.6 | 801.9 | 350.7 | 442.8 | 13.8 | 0.17 | 24.7
77.7708 | 152.6 | 149.7 | 109.1 | 805.8 | 801.7 | 353.1 | 445.5 | 13.9 | 0.17 | 24.6
77.775 | 152.5 | 150.3 | 109.2 | 806 | 801.9 | 352.6 | 447.2 | 13.9 | 0.14 | 24.7
77.7792 | 152.4 | 150.3 | 109.5 | 806.6 | 802.6 | 350.8 | 447.4 | 13.9 | 0.14 | 24.6
77.7833 | 152.5 | 150.2 | 108.7 | 806.7 | 802.4 | 347.5 | 436.7 | 14 | 0.15 | 24.7
77.7875 | 152.4 | 150.4 | 109.3 | 806.3 | 802.4 | 351.1 | 446.6 | 13.9 | 0.14 | 24.7
77.7917 | 152.5 | 150.2 | 109.2 | 806.3 | 801.8 | 352.3 | 447 | 13.9 | 0.15 | 24.7
77.7958 | 151.7 | 149.5 | 109 | 806.2 | 802.3 | 350.9 | 446.6 | 14 | 0.14 | 24.7
77.8 | 152.1 | 149.9 | 109.1 | 806.2 | 801.9 | 352 | 448.8 | 14 | 0.15 | 24.6
77.8042 | 152 | 149.9 | 108.9 | 805.8 | 802.1 | 353.4 | 447.3 | 13.9 | 0.15 | 24.7
77.8083 | 152.3 | 150.1 | 108.9 | 806 | 801.8 | 351 | 447.1 | 13.9 | 0.15 | 24.7
77.8125 | 152.2 | 149.9 | 109.2 | 806.4 | 802.1 | 352.4 | 448 | 14 | 0.14 | 24.8
77.8167 | 152.4 | 150.2 | 109.3 | 806 | 802 | 349.2 | 443.8 | 14 | 0.14 | 24.7
77.8208 | 152.2 | 149.9 | 109.4 | 805.5 | 801.8 | 353.1 | 447.8 | 14 | 0.13 | 24.7
77.825 | 152.1 | 150.4 | 109.6 | 806 | 801.7 | 353.3 | 450.7 | 14 | 0.16 | 24.6
77.8292 | 152.2 | 149.9 | 109.3 | 806.1 | 802 | 350.4 | 444.7 | 13.9 | 0.14 | 24.7
77.8333 | 152.4 | 150 | 109 | 806.4 | 801.9 | 353.8 | 450.1 | 14 | 0.15 | 24.6
77.8375 | 152 | 149.5 | 109.1 | 806.8 | 801.9 | 354.1 | 450.8 | 14.1 | 0.15 | 24.7
77.8417 | 152 | 149.9 | 109.1 | 806.7 | 802.5 | 351.2 | 448.6 | 14 | 0.16 | 24.6
77.8458 | 152.2 | 150.3 | 109.9 | 805.8 | 802.2 | 352.6 | 446.6 | 14 | 0.16 | 24.6
77.85 | 151.9 | 150 | 108.9 | 806.3 | 802.1 | 355.1 | 450.4 | 14 | 0.16 | 24.6
77.8542 | 152 | 149.8 | 109.1 | 806.3 | 802.4 | 354.4 | 451.3 | 14 | 0.16 | 24.8
77.8583 | 152.2 | 149.9 | 109.2 | 806.3 | 802 | 354.1 | 446.6 | 14 | 0.16 | 24.7
77.8625 | 152.2 | 149.8 | 109.3 | 807 | 802.1 | 352.6 | 448.6 | 14 | 0.15 | 24.6
77.8667 | 152.5 | 150 | 109.1 | 806.7 | 802.1 | 355.8 | 454.7 | 13.9 | 0.17 | 24.6
77.8708 | 152.5 | 149.8 | 108.8 | 806.2 | 801.6 | 352.7 | 446.9 | 14 | 0.14 | 24.7
77.875 | 152 | 149.9 | 109.2 | 806.3 | 802.1 | 350.3 | 442.5 | 14 | 0.16 | 24.7
77.8792 | 152.2 | 150 | 109.2 | 806.3 | 802.5 | 354.6 | 450.1 | 14 | 0.15 | 24.7
77.8833 | 152.3 | 150.1 | 109.4 | 806.3 | 802.6 | 356 | 451.4 | 13.9 | 0.15 | 24.6
77.8875 | 152.4 | 149.9 | 109.2 | 806.3 | 801.7 | 349.6 | 444.8 | 13.9 | 0.14 | 24.7
77.8917 | 152.4 | 150 | 109.3 | 806 | 802.3 | 353.5 | 444.7 | 13.8 | 0.15 | 24.6
77.8958 | 152.3 | 150.8 | 109.2 | 805.9 | 802.4 | 349.2 | 443.3 | 13.9 | 0.14 | 24.6
77.9 | 152.2 | 149.9 | 109.4 | 806 | 802.1 | 355.2 | 452.8 | 14 | 0.14 | 24.7
77.9042 | 153.1 | 150.4 | 109.4 | 806.4 | 802.1 | 349.8 | 445.1 | 14 | 0.14 | 24.6
77.9083 | 152.2 | 149.8 | 109.1 | 806.3 | 802.1 | 353.1 | 449 | 14 | 0.14 | 24.7
77.9125 | 152.2 | 149.8 | 109.2 | 806.6 | 801.9 | 352.5 | 447.7 | 14 | 0.15 | 24.6
77.9167 | 152.2 | 149.9 | 109.9 | 806.6 | 802.1 | 350.6 | 445.5 | 14 | 0.14 | 24.7
77.9208 | 152.4 | 150 | 109.4 | 806.4 | 802.1 | 352.9 | 448.8 | 13.9 | 0.14 | 24.7
77.925 | 152.4 | 150.1 | 109.5 | 806.2 | 802.1 | 350.6 | 444.4 | 14 | 0.16 | 24.7
77.9292 | 152.2 | 149.9 | 109.6 | 806.1 | 802.2 | 352.7 | 448.8 | 14 | 0.15 | 24.6
77.9333 | 152.2 | 150 | 109.2 | 806 | 801.7 | 351.3 | 448.4 | 13.9 | 0.15 | 24.7
77.9375 | 152.2 | 149.7 | 108.9 | 806.1 | 801.6 | 349.9 | 446.2 | 14 | 0.15 | 24.6
77.9417 | 152.3 | 149.8 | 109.2 | 805.7 | 801.9 | 350.7 | 445.2 | 14 | 0.14 | 24.7
77.9458 | 152.4 | 150.2 | 109.3 | 806 | 801.6 | 349 | 443.4 | 13.9 | 0.15 | 24.6
77.95 | 152.1 | 149.9 | 109.1 | 805.8 | 801.4 | 354.1 | 445.5 | 14 | 0.15 | 24.7
77.9542 | 152 | 149.9 | 109.1 | 805.8 | 801.5 | 352.3 | 445.5 | 14 | 0.14 | 24.5
77.9583 | 151.9 | 150.3 | 109.2 | 805.9 | 801.7 | 350.4 | 445 | 14 | 0.14 | 24.7
77.9625 | 152.1 | 149.8 | 109.1 | 806.4 | 801.9 | 348.8 | 444.1 | 13.9 | 0.14 | 24.6
77.9667 | 152.2 | 149.9 | 109.1 | 806.4 | 802 | 352.3 | 448.7 | 14 | 0.14 | 24.7
77.9708 | 152.7 | 150.3 | 109.4 | 806.3 | 801.6 | 350.6 | 445.2 | 14.1 | 0.14 | 24.7
77.975 | 152 | 149.8 | 108.7 | 806.8 | 802 | 352 | 446.9 | 14 | 0.14 | 24.6
77.9792 | 152.3 | 150 | 109 | 806.7 | 801.5 | 351.6 | 443.6 | 14 | 0.15 | 24.6
77.9833 | 152.1 | 150 | 109.3 | 806.6 | 801.9 | 353.1 | 451 | 14.1 | 0.15 | 24.7
77.9875 | 152.3 | 149.8 | 109 | 806.4 | 802.1 | 353.8 | 448.6 | 14.1 | 0.15 | 24.6
77.9917 | 152.2 | 150.1 | 109.1 | 805.9 | 801.6 | 352.8 | 448.7 | 14 | 0.14 | 24.7
77.9958 | 152.2 | 149.7 | 109.1 | 806.1 | 802 | 352.3 | 449 | 14 | 0.14 | 24.7
78 | 152.3 | 150.3 | 109.3 | 806.3 | 801.7 | 352 | 447.2 | 13.9 | 0.14 | 24.6
78.0042 | 152.1 | 149.8 | 109 | 806.2 | 801.7 | 349.6 | 442.7 | 14 | 0.14 | 24.7
78.0083 | 152.2 | 149.7 | 109.1 | 806.3 | 802.1 | 352.6 | 445.9 | 14 | 0.14 | 24.6
78.0125 | 152.3 | 150 | 109.3 | 806.3 | 802.4 | 351.8 | 449 | 14 | 0.13 | 24.6
78.0167 | 152.3 | 149.8 | 109.2 | 806 | 801.9 | 355.6 | 453.6 | 14 | 0.14 | 24.7
78.0208 | 151.8 | 149.6 | 109.4 | 806.2 | 802.6 | 353.4 | 450.4 | 13.8 | 0.15 | 24.6
78.025 | 152.1 | 150.2 | 109.3 | 806.4 | 801.9 | 351 | 445.1 | 14.1 | 0.14 | 24.6
78.0292 | 152 | 149.8 | 109.2 | 806.5 | 802.1 | 352.5 | 445.5 | 14 | 0.13 | 24.7
78.0333 | 152 | 150.5 | 108.9 | 806.5 | 802 | 350.5 | 443.5 | 14.1 | 0.14 | 24.7
78.0375 | 152.1 | 149.8 | 109.1 | 806.6 | 802.2 | 351.5 | 446.3 | 13.9 | 0.15 | 24.6
78.0417 | 152.2 | 150 | 109.3 | 806.3 | 801.7 | 352.7 | 447.5 | 14 | 0.14 | 24.6
78.0458 | 152 | 149.9 | 109.1 | 805.7 | 801.9 | 354 | 447.7 | 14.1 | 0.13 | 24.6
78.05 | 152.8 | 150.4 | 108.9 | 805.5 | 801.6 | 351 | 442.1 | 14 | 0.14 | 24.6
78.0542 | 152.7 | 149.8 | 108.6 | 805.9 | 801.7 | 354.1 | 449.5 | 14 | 0.14 | 24.7
78.0583 | 152.3 | 150 | 109 | 806 | 801.6 | 350.5 | 443.4 | 14 | 0.14 | 24.7
78.0625 | 152.2 | 149.8 | 109.2 | 805.9 | 801.9 | 352.5 | 446.3 | 14 | 0.14 | 24.7
78.0667 | 152.4 | 150 | 109.1 | 806.1 | 801.8 | 351.7 | 444.7 | 14 | 0.15 | 24.7
78.0708 | 151.8 | 149.7 | 109.3 | 806 | 801.8 | 352.1 | 446.9 | 14 | 0.14 | 24.7
78.075 | 152.3 | 149.6 | 109.3 | 805.8 | 801.8 | 351.9 | 447.9 | 14 | 0.14 | 24.6
78.0792 | 152.4 | 150 | 109.2 | 806.3 | 801.8 | 351.4 | 448.7 | 14 | 0.14 | 24.6
78.0833 | 152.4 | 150.1 | 109.2 | 806.5 | 801.8 | 352.1 | 444.8 | 13.9 | 0.13 | 24.6
78.0875 | 152.3 | 150 | 109.3 | 806.6 | 801.7 | 349.6 | 445.8 | 14 | 0.14 | 24.6
78.0917 | 152.3 | 150 | 109.2 | 806.4 | 801.7 | 352.9 | 449.1 | 14.1 | 0.14 | 24.6
78.0958 | 152.5 | 150.3 | 109.3 | 806.3 | 801.7 | 353.3 | 447.5 | 14 | 0.15 | 24.6
78.1 | 152.7 | 150.1 | 109.3 | 806.2 | 802 | 349.7 | 444.7 | 14.1 | 0.14 | 24.6
78.1042 | 152.2 | 149.9 | 109.2 | 805.9 | 802 | 354.8 | 445.5 | 14 | 0.15 | 24.8
78.1083 | 151.5 | 149.8 | 109.2 | 805.9 | 802.6 | 353.1 | 445.7 | 14 | 0.15 | 24.7
78.1125 | 152.2 | 150.1 | 108.9 | 806.3 | 802.8 | 351.9 | 446.8 | 14 | 0.14 | 24.6
78.1167 | 152.1 | 149.8 | 109.1 | 805.8 | 802.4 | 352.3 | 445.6 | 14 | 0.13 | 24.6
78.1208 | 152.1 | 150 | 109 | 805.1 | 802.4 | 350.6 | 446.7 | 14.1 | 0.14 | 24.7
78.125 | 151.8 | 149.9 | 109.1 | 805.9 | 801.7 | 354 | 451.1 | 14 | 0.16 | 24.7
78.1292 | 151.6 | 149.9 | 109.1 | 806 | 801.5 | 348.9 | 445.2 | 14 | 0.14 | 24.6
78.1333 | 152.1 | 149.9 | 109 | 805.8 | 802.4 | 352.8 | 451.8 | 14.1 | 0.13 | 24.7
78.1375 | 152.2 | 150.1 | 109.3 | 805.7 | 802.2 | 353 | 449 | 14 | 0.14 | 24.7
78.1417 | 152.2 | 149.9 | 109.3 | 805.8 | 801.8 | 352.6 | 449.3 | 13.9 | 0.14 | 24.6
78.1458 | 152 | 149.9 | 109.3 | 806.2 | 802.4 | 352.8 | 448.3 | 14 | 0.14 | 24.7
78.15 | 152.4 | 150.1 | 109.2 | 805.8 | 802.3 | 354.8 | 452.6 | 14 | 0.15 | 24.6
78.1542 | 152.4 | 150.1 | 109 | 806.3 | 802.5 | 352.9 | 450.2 | 14.1 | 0.14 | 24.6
78.1583 | 152.3 | 150 | 109.2 | 806.6 | 802.3 | 351.8 | 449.3 | 14 | 0.14 | 24.6
78.1625 | 152.2 | 150 | 109.2 | 806.5 | 802.2 | 352.2 | 447.1 | 14 | 0.14 | 24.6
78.1667 | 152.3 | 149.9 | 109.2 | 806.5 | 802.3 | 353 | 446.1 | 14 | 0.15 | 24.7
78.1708 | 152.1 | 149.9 | 109.2 | 806.1 | 801.9 | 352.4 | 446.1 | 14 | 0.14 | 24.7
78.175 | 152.1 | 149.8 | 109.1 | 806.2 | 801.7 | 351 | 441.7 | 14 | 0.14 | 24.6
78.1792 | 152.2 | 149.9 | 109.1 | 806.1 | 801.7 | 353.5 | 447.4 | 14.1 | 0.14 | 24.7
78.1833 | 152 | 149.7 | 109.1 | 806 | 801.3 | 351.9 | 445.2 | 13.9 | 0.14 | 24.6
78.1875 | 152.2 | 149.5 | 109.1 | 806 | 801 | 351.9 | 444.9 | 14 | 0.16 | 24.7
78.1917 | 152.2 | 149.9 | 109.3 | 805.7 | 801.4 | 351.4 | 443.6 | 14.1 | 0.15 | 24.6
78.1958 | 152.2 | 150 | 109.3 | 805.8 | 801.5 | 353.3 | 449.2 | 14 | 0.16 | 24.6
78.2 | 152.1 | 149.9 | 109.1 | 806.1 | 801.3 | 349 | 440.4 | 14 | 0.15 | 24.6
78.2042 | 152.1 | 149.5 | 109.1 | 806.2 | 801.7 | 354.8 | 450.9 | 14 | 0.15 | 24.6
78.2083 | 152.3 | 149.9 | 109.1 | 806.7 | 801.7 | 355.1 | 451.5 | 14.2 | 0.15 | 24.7
78.2125 | 152.4 | 150.1 | 109.3 | 806.8 | 801.8 | 354 | 450.5 | 14 | 0.14 | 24.5
78.2167 | 152.3 | 150.2 | 109.3 | 807 | 802 | 352.9 | 446 | 14.1 | 0.15 | 24.7
78.2208 | 152.1 | 149.9 | 109.1 | 806.7 | 801.8 | 353.2 | 448.5 | 14 | 0.16 | 24.7
78.225 | 152.4 | 149.6 | 109 | 806.3 | 802 | 353.7 | 448.1 | 14.1 | 0.15 | 24.6
78.2292 | 152.6 | 149.4 | 109.1 | 806.2 | 801.7 | 353.2 | 446.9 | 14 | 0.15 | 24.7
78.2333 | 152.4 | 149.9 | 109 | 806 | 801.7 | 351.9 | 448.3 | 14.2 | 0.15 | 24.7
78.2375 | 152.6 | 149.8 | 109.5 | 806 | 801.5 | 353.4 | 447.1 | 14 | 0.16 | 24.6
78.2417 | 152.3 | 149.8 | 109.3 | 806.2 | 802.2 | 353.2 | 449.8 | 14 | 0.15 | 24.6
78.2458 | 152.2 | 150 | 109.2 | 806.3 | 802.3 | 354 | 449.2 | 14 | 0.16 | 24.7
78.25 | 152 | 149.6 | 109.2 | 806.4 | 802.3 | 351.6 | 443 | 13.7 | 0.16 | 24.6
78.2542 | 152.4 | 150.1 | 109.3 | 806 | 801.6 | 354.1 | 450.6 | 14 | 0.16 | 24.6
78.2583 | 152.3 | 150.2 | 109.2 | 806.2 | 801.4 | 355.3 | 449.6 | 14 | 0.14 | 24.7
78.2625 | 152.3 | 150.1 | 109.1 | 805.7 | 801.8 | 351.9 | 448.2 | 14.1 | 0.14 | 24.7
78.2667 | 152.4 | 150.2 | 109.2 | 805.8 | 801.5 | 352.6 | 449.7 | 14 | 0.15 | 24.7
78.2708 | 152.2 | 149.9 | 109 | 805.9 | 801.4 | 351.4 | 444.4 | 14 | 0.15 | 24.6
78.275 | 152.4 | 149.9 | 109.2 | 806.7 | 802.1 | 354.5 | 446.3 | 14.1 | 0.16 | 24.6
78.2792 | 152.3 | 149.8 | 109.2 | 806.5 | 802.3 | 352.3 | 447.4 | 14 | 0.15 | 24.6
78.2833 | 152.5 | 150.2 | 109.2 | 806.1 | 801.9 | 351.7 | 445.9 | 14.1 | 0.13 | 24.7
78.2875 | 152.5 | 150.1 | 109.3 | 806.3 | 802.1 | 353.4 | 447.9 | 14 | 0.14 | 24.6
78.2917 | 152.3 | 150 | 109.1 | 806.4 | 802.5 | 349.4 | 443 | 14 | 0.15 | 24.7
78.2958 | 152.1 | 150.2 | 108.8 | 806.7 | 802.1 | 350.7 | 445.9 | 14 | 0.14 | 24.6
78.3 | 152 | 149.6 | 109 | 806.7 | 802.9 | 351.1 | 446.2 | 14 | 0.15 | 24.6
78.3042 | 152.5 | 149.9 | 109.3 | 806.6 | 802.7 | 351.5 | 444.5 | 14 | 0.15 | 24.7
78.3083 | 152.3 | 149.9 | 109 | 806.9 | 802.2 | 352.7 | 443.2 | 13.9 | 0.15 | 24.7
78.3125 | 152.2 | 149.9 | 109 | 806.7 | 802.6 | 351.8 | 448.3 | 14 | 0.15 | 24.6
78.3167 | 152.4 | 150 | 109.1 | 806.8 | 802.5 | 353.3 | 447.4 | 14 | 0.15 | 24.7
78.3208 | 152.3 | 150.2 | 109.4 | 806.8 | 803.1 | 352.1 | 449.9 | 14 | 0.15 | 24.6
78.325 | 152.7 | 150.2 | 109.2 | 806.9 | 802.9 | 353.5 | 448.5 | 14 | 0.15 | 24.7
78.3292 | 152.3 | 149.9 | 109 | 806.9 | 802.7 | 354.5 | 449.5 | 14 | 0.15 | 24.6
78.3333 | 152.4 | 150.7 | 109.1 | 807 | 802.7 | 353.4 | 449.1 | 13.8 | 0.16 | 24.6
78.3375 | 152.4 | 150.2 | 109.1 | 807.1 | 802.6 | 350.9 | 444.4 | 14 | 0.15 | 24.7
78.3417 | 152.5 | 149.8 | 109.2 | 806.9 | 802.3 | 352.8 | 448.4 | 14 | 0.15 | 24.6
78.3458 | 152.5 | 150.1 | 109.3 | 806.7 | 802.1 | 352.5 | 446.5 | 13.8 | 0.15 | 24.6
78.35 | 152.5 | 150.2 | 109.3 | 806.6 | 801.9 | 352.4 | 447.6 | 14 | 0.14 | 24.7
78.3542 | 152.4 | 150.1 | 109.3 | 806.7 | 802.6 | 349.3 | 442.5 | 14 | 0.14 | 24.7
78.3583 | 152.5 | 150.2 | 108.9 | 806.9 | 802.5 | 351.1 | 445.5 | 14 | 0.15 | 24.8
78.3625 | 152.4 | 150.2 | 108.8 | 807 | 803 | 353.9 | 451.2 | 14 | 0.15 | 24.6
78.3667 | 152.1 | 149.8 | 108.9 | 806.5 | 802.5 | 353.5 | 447.8 | 14 | 0.15 | 24.7
78.3708 | 152.2 | 150.1 | 109.1 | 806.7 | 802.5 | 352.4 | 448.2 | 14 | 0.15 | 24.6
78.375 | 152.4 | 150.3 | 109.2 | 806.5 | 802.3 | 355.1 | 450.5 | 14.1 | 0.13 | 24.7
78.3792 | 152.6 | 150.2 | 109.2 | 806.7 | 802.5 | 354.3 | 451.7 | 14 | 0.14 | 24.7
78.3833 | 152.5 | 150.2 | 109.3 | 807.2 | 802.2 | 353.4 | 452 | 14 | 0.13 | 24.6
78.3875 | 152.3 | 150.3 | 109.1 | 806.4 | 802.1 | 350 | 446 | 14 | 0.14 | 24.7
78.3917 | 152.3 | 150.2 | 109.1 | 806 | 802.3 | 353 | 445.7 | 14.1 | 0.13 | 24.6
78.3958 | 151.7 | 148.8 | 109.1 | 806.6 | 802.5 | 353.3 | 449.4 | 14 | 0.15 | 24.7
78.4 | 152.4 | 150 | 109.2 | 806.6 | 802.4 | 349.9 | 443.4 | 14 | 0.15 | 24.6
78.4042 | 153.1 | 149.9 | 109.3 | 806.7 | 802.9 | 350.9 | 444 | 14 | 0.14 | 24.7
78.4083 | 151.9 | 150 | 109.2 | 806.7 | 802.2 | 349.4 | 444.5 | 14 | 0.14 | 24.6
78.4125 | 151.9 | 149.7 | 109.3 | 807 | 802.5 | 352.4 | 450.4 | 14 | 0.15 | 24.7
78.4167 | 152.1 | 149.8 | 109.1 | 806.7 | 801.8 | 353 | 449.9 | 14 | 0.15 | 24.7
78.4208 | 152.2 | 149.9 | 109 | 806 | 801.8 | 350.7 | 446.9 | 14 | 0.14 | 24.7
78.425 | 152.1 | 149.7 | 109 | 805.8 | 801.9 | 354.5 | 444.9 | 14.1 | 0.14 | 24.6
78.4292 | 152.2 | 150 | 108.9 | 806 | 802.2 | 355 | 448.7 | 14 | 0.15 | 24.6
78.4333 | 152.3 | 150.1 | 109.3 | 805.8 | 801.7 | 354.8 | 451.4 | 14 | 0.14 | 24.7
78.4375 | 153.2 | 150.1 | 108.8 | 805.5 | 801.3 | 351.2 | 447.5 | 14 | 0.14 | 24.6
78.4417 | 152.1 | 149.8 | 109.1 | 805.7 | 801.6 | 353.8 | 449.1 | 14 | 0.15 | 24.7
78.4458 | 152.2 | 149.9 | 109.1 | 806.3 | 802.5 | 351.2 | 448.5 | 14.1 | 0.15 | 24.7
78.45 | 152.6 | 150 | 109.4 | 806.6 | 802.1 | 351.7 | 445.2 | 14 | 0.15 | 24.6
78.4542 | 151.9 | 149.7 | 109.1 | 806.6 | 802.2 | 352.5 | 448.2 | 14 | 0.14 | 24.6
78.4583 | 152.1 | 149.6 | 109 | 806.2 | 801.5 | 352 | 447 | 14 | 0.14 | 24.7
78.4625 | 151.8 | 149.5 | 109.9 | 806.3 | 801.2 | 351.5 | 445.7 | 14 | 0.15 | 24.6
78.4667 | 152.2 | 149.9 | 109 | 806.4 | 801.5 | 351 | 443.5 | 14 | 0.15 | 24.6
78.4708 | 152.1 | 149.9 | 109.3 | 806.4 | 802 | 351.6 | 444.4 | 13.9 | 0.14 | 24.7
78.475 | 152.2 | 149.9 | 109.3 | 806.6 | 802.2 | 355.6 | 448.9 | 14 | 0.14 | 24.6
78.4792 | 152 | 149.6 | 109.3 | 806.5 | 801.9 | 354.8 | 449.6 | 13.9 | 0.12 | 24.7
78.4833 | 152.1 | 150 | 109.3 | 806.6 | 802.1 | 351.9 | 448.1 | 14 | 0.14 | 24.7
78.4875 | 151.9 | 150 | 109.1 | 806.1 | 802 | 352.5 | 448.4 | 14 | 0.15 | 24.6
78.4917 | 152.5 | 149.7 | 109.2 | 805.9 | 801.7 | 352.4 | 447.8 | 14 | 0.14 | 24.7
78.4958 | 151.8 | 149.8 | 109.1 | 805.8 | 802.1 | 353.8 | 447.4 | 14 | 0.14 | 24.7
78.5 | 152.4 | 149.5 | 109.2 | 805.8 | 802.1 | 352.7 | 449.4 | 14 | 0.13 | 24.7
78.5042 | 152.1 | 149.8 | 108.9 | 805.8 | 802 | 351.2 | 449.5 | 14 | 0.14 | 24.6
78.5083 | 152.4 | 150.1 | 109.4 | 805.7 | 802 | 352.3 | 447 | 14.1 | 0.14 | 24.6
78.5125 | 152.2 | 150 | 109.1 | 805.7 | 801.9 | 352.5 | 448.3 | 14.1 | 0.14 | 24.7
78.5167 | 152.1 | 150 | 109.1 | 806.2 | 802.2 | 353.5 | 448 | 14 | 0.15 | 24.6
78.5208 | 152.2 | 150 | 109.3 | 806.5 | 802.1 | 351.9 | 448 | 14 | 0.14 | 24.6
78.525 | 151.9 | 149.8 | 109 | 806.6 | 802.3 | 350.1 | 447 | 14 | 0.14 | 24.7
78.5292 | 152.5 | 150 | 109.3 | 806.1 | 802 | 353 | 448 | 14 | 0.14 | 24.6
78.5333 | 152.2 | 149.9 | 109.1 | 806.4 | 801.7 | 351.3 | 446.8 | 14 | 0.13 | 24.6
78.5375 | 152.1 | 149.9 | 109.1 | 806.3 | 801.8 | 354.9 | 450.2 | 14 | 0.14 | 24.7
78.5417 | 152.8 | 149.4 | 109.3 | 806.2 | 801.8 | 351.7 | 442.5 | 14 | 0.14 | 24.6
78.5458 | 152.3 | 149.8 | 109.2 | 806.2 | 801.5 | 353.3 | 446 | 14 | 0.15 | 24.7
78.55 | 152.2 | 149.8 | 108.9 | 805.9 | 801.6 | 351.2 | 449.4 | 14 | 0.14 | 24.6
78.5542 | 152.4 | 149.9 | 109.2 | 805.5 | 801.5 | 351.5 | 440.8 | 14 | 0.14 | 24.6
78.5583 | 152.3 | 149.9 | 109.3 | 805.6 | 801.1 | 352.6 | 446.5 | 14 | 0.15 | 24.7
78.5625 | 152.2 | 150 | 109.1 | 805.3 | 800.9 | 351.1 | 448.9 | 14 | 0.15 | 24.7
78.5667 | 152.2 | 149.7 | 109.1 | 805.1 | 801.2 | 352.1 | 444.2 | 14 | 0.14 | 24.7
78.5708 | 152.3 | 150 | 109.1 | 805.3 | 801.3 | 354.2 | 451.3 | 14 | 0.16 | 24.6
78.575 | 152.3 | 149.9 | 109.2 | 805.3 | 801.5 | 351.5 | 447.3 | 14 | 0.15 | 24.7
78.5792 | 152.2 | 149.9 | 109.1 | 805.3 | 801.6 | 354.2 | 451.2 | 14 | 0.15 | 24.7
78.5833 | 152 | 149.8 | 109.1 | 806.1 | 801.6 | 351.3 | 445.4 | 14 | 0.15 | 24.6
78.5875 | 151.9 | 149.8 | 109 | 805.8 | 801.6 | 352.4 | 449.3 | 14 | 0.14 | 24.6
78.5917 | 152.4 | 149.5 | 109 | 806.3 | 802.1 | 352 | 448.2 | 14.2 | 0.14 | 24.7
78.5958 | 152.2 | 149.8 | 109.2 | 806.4 | 802.1 | 353.9 | 450.3 | 14 | 0.15 | 24.6
78.6 | 152.1 | 150.1 | 109.1 | 806.5 | 802.3 | 353.1 | 449.3 | 14.1 | 0.15 | 24.7
78.6042 | 152.1 | 150.1 | 109.3 | 806.3 | 802.1 | 354.6 | 449.8 | 14 | 0.15 | 24.8
78.6083 | 152.3 | 150.1 | 109.2 | 805.9 | 801.7 | 350.4 | 445.4 | 14 | 0.15 | 24.6
78.6125 | 152.1 | 149.7 | 109.1 | 805.7 | 802.3 | 353.1 | 450.7 | 14 | 0.15 | 24.7
78.6167 | 151.6 | 149.6 | 109.5 | 805.4 | 802.1 | 352.8 | 445.9 | 14 | 0.15 | 24.7
78.6208 | 152.2 | 150 | 109.3 | 806 | 802.3 | 353.4 | 448 | 14 | 0.15 | 24.6
78.625 | 151.7 | 149.5 | 109.3 | 806.5 | 802.7 | 351.8 | 449.2 | 14 | 0.15 | 24.6
78.6292 | 152 | 149.6 | 109.1 | 805.6 | 801.6 | 354.4 | 450 | 14 | 0.15 | 24.6
78.6333 | 152.4 | 149.9 | 109.4 | 805.4 | 801.3 | 354.1 | 450.8 | 14 | 0.16 | 24.6
78.6375 | 152.1 | 149.9 | 109.1 | 805.3 | 801.5 | 355.3 | 451.5 | 14 | 0.14 | 24.7
78.6417 | 152.1 | 150 | 109 | 805.6 | 801.6 | 349.8 | 445.5 | 14.1 | 0.15 | 24.7
78.6458 | 152.6 | 149.9 | 109.2 | 805.6 | 801.9 | 354.3 | 450.3 | 14 | 0.16 | 24.6
78.65 | 152 | 149.9 | 109 | 805.9 | 801.6 | 353.7 | 451.8 | 14 | 0.15 | 24.6
78.6542 | 152.1 | 149.9 | 109 | 805.7 | 802.1 | 351.2 | 448.3 | 14.1 | 0.15 | 24.8
78.6583 | 152.2 | 150 | 109.4 | 805.8 | 801.5 | 352.7 | 449.1 | 14 | 0.15 | 24.6
78.6625 | 151.5 | 149.8 | 109.2 | 806.1 | 801.5 | 350.5 | 446.3 | 14 | 0.15 | 24.5
78.6667 | 152.2 | 149.8 | 109.2 | 806.1 | 801.9 | 350 | 442 | 14.1 | 0.14 | 24.8
78.6708 | 152.4 | 150 | 109.4 | 806 | 802 | 351.9 | 446.6 | 14 | 0.15 | 24.7
78.675 | 152.2 | 150 | 109.2 | 806.2 | 802.2 | 350.4 | 444.4 | 14.1 | 0.14 | 24.6
78.6792 | 151.9 | 149.6 | 108.9 | 805.9 | 802 | 352 | 446.8 | 14 | 0.15 | 24.7
78.6833 | 152.1 | 149.8 | 109.1 | 806.2 | 801.9 | 352 | 445 | 14 | 0.15 | 24.6
78.6875 | 152.4 | 149.9 | 109.1 | 806.5 | 802 | 352.5 | 448.5 | 13.9 | 0.16 | 24.7
78.6917 | 152.3 | 150.1 | 109.3 | 806 | 801.5 | 353.2 | 452.4 | 14 | 0.15 | 24.7
78.6958 | 152.2 | 150 | 109.2 | 805.8 | 801.5 | 351.5 | 448 | 14 | 0.15 | 24.6
78.7 | 152.1 | 149.7 | 109.1 | 805.4 | 801.7 | 353 | 447.4 | 14 | 0.15 | 24.6
78.7042 | 152.2 | 149.9 | 109.3 | 805.6 | 801.4 | 349.3 | 443.8 | 14.2 | 0.13 | 24.7
78.7083 | 151.8 | 150.3 | 109.5 | 805.9 | 802.4 | 354.4 | 445.4 | 13.7 | 0.15 | 24.6
78.7125 | 152.5 | 150.1 | 109.1 | 806.4 | 802.2 | 354.9 | 448.6 | 14 | 0.14 | 24.6
78.7167 | 151.9 | 149.9 | 109.5 | 805.8 | 802.5 | 356.9 | 453.1 | 13.9 | 0.15 | 24.7
78.7208 | 152.2 | 150.3 | 109.3 | 806 | 802 | 352.9 | 447.9 | 14 | 0.16 | 24.7
78.725 | 152 | 149.8 | 109 | 806.3 | 801.9 | 350.1 | 445.6 | 14 | 0.15 | 24.6
78.7292 | 151.9 | 149.6 | 109 | 806.2 | 801.3 | 353.4 | 448.2 | 14.1 | 0.16 | 24.7
78.7333 | 152.2 | 149.7 | 109.1 | 805.6 | 801.3 | 350.4 | 443.9 | 14 | 0.16 | 24.7
78.7375 | 152 | 149.8 | 109.1 | 805.9 | 801.5 | 353.9 | 447.7 | 14 | 0.15 | 24.7
78.7417 | 152.3 | 149.9 | 109.4 | 805.8 | 801.7 | 349.7 | 445.5 | 14 | 0.14 | 24.7
78.7458 | 153.4 | 150 | 109.2 | 805.9 | 802.3 | 351 | 446.9 | 14 | 0.15 | 24.6
78.75 | 152.4 | 149.6 | 109.4 | 806 | 802.1 | 353.5 | 448.3 | 14 | 0.15 | 24.7
78.7542 | 152.1 | 149.8 | 109.3 | 805.7 | 801.7 | 355.3 | 452.1 | 13.9 | 0.14 | 24.6
78.7583 | 152 | 150 | 109.6 | 805.2 | 801.4 | 349.8 | 445.1 | 14.1 | 0.15 | 24.7
78.7625 | 152 | 149.6 | 109.3 | 805.4 | 801.7 | 352.3 | 448.4 | 13.8 | 0.14 | 24.7
78.7667 | 152.1 | 149.9 | 109.1 | 805.4 | 801.7 | 353 | 448.2 | 14.1 | 0.14 | 24.6
78.7708 | 152.1 | 149.7 | 109 | 805.7 | 802 | 354 | 449.9 | 14 | 0.15 | 24.6
78.775 | 152 | 149.7 | 109 | 805.3 | 801.8 | 353.5 | 446.1 | 14 | 0.14 | 24.6
78.7792 | 152.1 | 149.6 | 108.5 | 805.9 | 801.8 | 353.8 | 449.3 | 14 | 0.15 | 24.6
78.7833 | 152.2 | 149.7 | 109.2 | 805.9 | 802 | 350.2 | 444.4 | 14 | 0.14 | 24.7
78.7875 | 152.1 | 149.9 | 109.4 | 806 | 802 | 354.6 | 452.7 | 14.1 | 0.15 | 24.6
78.7917 | 152.9 | 149.9 | 109.1 | 805.9 | 801.8 | 353.4 | 449 | 14 | 0.16 | 24.7
78.7958 | 151.6 | 149.8 | 109.3 | 805.8 | 801.5 | 357.4 | 451.2 | 14 | 0.16 | 24.7
78.8 | 152 | 149.8 | 109.2 | 805.5 | 801.4 | 355 | 451.5 | 14 | 0.16 | 24.6
78.8042 | 152 | 149.6 | 109.1 | 806.1 | 801.3 | 352.7 | 442.1 | 14 | 0.16 | 24.7
78.8083 | 152.1 | 149.6 | 108.9 | 805.7 | 801.8 | 350.8 | 445.9 | 14 | 0.15 | 24.8
78.8125 | 152.3 | 149.8 | 109.2 | 805.7 | 801.6 | 352.5 | 448.6 | 13.9 | 0.15 | 24.6
78.8167 | 152.3 | 149.9 | 109.3 | 805.4 | 801.5 | 353.1 | 449.7 | 13.9 | 0.15 | 24.6
78.8208 | 152.3 | 149.9 | 109.3 | 805.4 | 801 | 354.1 | 448.3 | 14 | 0.15 | 24.7
78.825 | 152 | 149.8 | 109.2 | 805.5 | 800.8 | 354.5 | 450.8 | 14.1 | 0.14 | 24.7
78.8292 | 151.9 | 149.6 | 109 | 805.4 | 801.6 | 351.2 | 445.5 | 14 | 0.15 | 24.6
78.8333 | 152 | 149.7 | 108.9 | 805.4 | 801.8 | 354.8 | 452.8 | 14 | 0.16 | 24.7
78.8375 | 152.1 | 150 | 108.7 | 805.7 | 801.8 | 357.7 | 454.6 | 14 | 0.16 | 24.6
78.8417 | 152.8 | 149.7 | 109 | 805.8 | 802 | 352.4 | 447.5 | 14.1 | 0.16 | 24.6
78.8458 | 151.5 | 149.7 | 109.3 | 805.7 | 801.3 | 353.7 | 447.8 | 14 | 0.16 | 24.6
78.85 | 152.1 | 149.9 | 109.1 | 805.7 | 801.7 | 353.5 | 450.9 | 14.1 | 0.16 | 24.6
78.8542 | 152 | 149.7 | 109.3 | 806.1 | 801.4 | 354.6 | 449.6 | 14 | 0.17 | 24.6
78.8583 | 152.2 | 149.8 | 109.2 | 806.1 | 801.4 | 353.4 | 449.1 | 14.1 | 0.17 | 24.7
78.8625 | 152.4 | 150 | 109.3 | 805.8 | 801.4 | 352.6 | 447.7 | 14.1 | 0.18 | 24.7
78.8667 | 152.3 | 149.8 | 109.2 | 806 | 801 | 351.6 | 441.4 | 14 | 0.17 | 24.7
78.8708 | 152 | 149.5 | 109 | 805.6 | 800.9 | 354 | 447.8 | 14.1 | 0.17 | 24.6
78.875 | 152.9 | 149.8 | 109.2 | 805.8 | 801.5 | 353.5 | 445.8 | 14 | 0.17 | 24.6
78.8792 | 152.3 | 149.9 | 109.3 | 805.7 | 801.2 | 354 | 446.3 | 14 | 0.17 | 24.7
78.8833 | 152.3 | 149.9 | 109.3 | 805.9 | 801.7 | 355.1 | 451.4 | 14.1 | 0.17 | 24.7
78.8875 | 152.2 | 149.8 | 109.4 | 805.7 | 801 | 357.7 | 452.8 | 14 | 0.17 | 24.8
78.8917 | 152.2 | 149.9 | 109.3 | 805.8 | 800.8 | 354.3 | 452.2 | 14.1 | 0.17 | 24.7
78.8958 | 152.2 | 149.9 | 109.3 | 805.8 | 801 | 351.2 | 446.8 | 14 | 0.16 | 24.6
78.9 | 151.9 | 149.7 | 109.3 | 806.1 | 801.5 | 353.7 | 449.3 | 14.1 | 0.17 | 24.6
78.9042 | 151.4 | 149.9 | 109 | 806.7 | 800.9 | 355.1 | 448.7 | 14 | 0.17 | 24.6
78.9083 | 152.5 | 149.9 | 109.3 | 806.4 | 801.5 | 354.7 | 452 | 14 | 0.18 | 24.7
78.9125 | 152 | 149.9 | 108.8 | 806.4 | 801.2 | 351.1 | 446.3 | 14.2 | 0.18 | 24.6
78.9167 | 152.8 | 150 | 109.3 | 805.9 | 801.5 | 352.2 | 445.8 | 14 | 0.18 | 24.6
78.9208 | 152.2 | 149.7 | 109.2 | 805.9 | 801.3 | 351.8 | 449.6 | 14 | 0.18 | 24.7
78.925 | 152.2 | 149.8 | 109.1 | 805.9 | 801.1 | 351.6 | 445.6 | 14 | 0.17 | 24.6
78.9292 | 152 | 150 | 109.3 | 806.3 | 801.6 | 356.1 | 451.2 | 14.1 | 0.17 | 24.5
78.9333 | 152.1 | 149.9 | 109 | 806.1 | 801.2 | 356 | 448.3 | 14 | 0.17 | 24.8
78.9375 | 152.3 | 149.9 | 109 | 806.2 | 801.3 | 353.7 | 452.4 | 14 | 0.16 | 24.7
78.9417 | 152.4 | 150 | 109.3 | 805.7 | 801.3 | 350.7 | 443.1 | 14 | 0.15 | 24.7
78.9458 | 152.2 | 149.9 | 109.2 | 805.8 | 801.6 | 354.1 | 451.1 | 14.1 | 0.15 | 24.7
78.95 | 152.3 | 149.8 | 109.2 | 806 | 801 | 353.5 | 449.6 | 14 | 0.15 | 24.6
78.9542 | 152.1 | 149.7 | 109.1 | 806 | 801.5 | 352.4 | 446.7 | 14 | 0.15 | 24.6
78.9583 | 151.5 | 149.9 | 109.1 | 806.9 | 801.4 | 351.3 | 446 | 14 | 0.15 | 24.7
78.9625 | 152.1 | 150 | 109.2 | 806.7 | 802 | 356.5 | 454 | 14 | 0.16 | 24.7
78.9667 | 152.4 | 149.8 | 108.7 | 806.3 | 801.8 | 352 | 447.1 | 14 | 0.15 | 24.6
78.9708 | 152.4 | 149.9 | 109.1 | 806.2 | 801.6 | 355.1 | 446.8 | 14 | 0.16 | 24.6
78.975 | 152.1 | 149.6 | 109.1 | 806.2 | 801.8 | 353.7 | 447.4 | 14.1 | 0.16 | 24.6
78.9792 | 151.9 | 149.8 | 108.9 | 806.4 | 801.8 | 352.8 | 447.8 | 14.2 | 0.16 | 24.7
78.9833 | 152 | 149.8 | 109.1 | 806.2 | 801 | 351.3 | 444.6 | 14.1 | 0.15 | 24.7
78.9875 | 151.9 | 149.8 | 109 | 806.3 | 801.6 | 353.2 | 449.1 | 14 | 0.14 | 24.6
78.9917 | 152.1 | 149.6 | 109.2 | 806.2 | 801.2 | 354 | 450 | 14.1 | 0.16 | 24.6
78.9958 | 152.1 | 149.9 | 109.3 | 805.8 | 801 | 352.1 | 446.3 | 14.1 | 0.15 | 24.8
79 | 152.3 | 149.9 | 109.3 | 805.9 | 801.2 | 352.7 | 449.6 | 14 | 0.14 | 24.7
79.0042 | 151.9 | 149.6 | 109.2 | 805.8 | 801 | 352.3 | 447.5 | 14 | 0.16 | 24.6
79.0083 | 151.9 | 149.5 | 109 | 806 | 801 | 354.3 | 452.1 | 14 | 0.15 | 24.7
79.0125 | 152 | 149.1 | 109.2 | 806.5 | 801.3 | 350.5 | 447.6 | 14.2 | 0.15 | 24.7
79.0167 | 152.2 | 150 | 109.3 | 806.5 | 801.3 | 355 | 453.9 | 14 | 0.16 | 24.7
79.0208 | 151.9 | 149.8 | 109.1 | 806.3 | 801.1 | 356.1 | 450.3 | 14 | 0.16 | 24.6
79.025 | 152.1 | 149.8 | 109.3 | 806.7 | 801.4 | 355.1 | 452 | 14 | 0.16 | 24.6
79.0292 | 152.2 | 149.9 | 109.2 | 806.2 | 800.7 | 353.3 | 447.1 | 14 | 0.15 | 24.7
79.0333 | 152 | 149.6 | 109.1 | 806.3 | 801.4 | 353.6 | 443.9 | 14.1 | 0.16 | 24.6
79.0375 | 152.5 | 150.1 | 109.2 | 806.6 | 801 | 352.3 | 449.9 | 14 | 0.14 | 24.7
79.0417 | 150.8 | 149.5 | 109.8 | 806.8 | 801.3 | 352.7 | 448.9 | 14 | 0.15 | 24.6
79.0458 | 151.8 | 149.8 | 109.1 | 806.4 | 800.7 | 354.3 | 449.3 | 14.1 | 0.16 | 24.7
79.05 | 152.3 | 149.9 | 109 | 806.8 | 800.9 | 354.7 | 452.4 | 14 | 0.15 | 24.6
79.0542 | 152.3 | 150.3 | 109.2 | 806.6 | 800.7 | 349.5 | 445 | 14 | 0.16 | 24.7
79.0583 | 152.2 | 150.2 | 109.2 | 806.4 | 801 | 356.8 | 453 | 14.1 | 0.16 | 24.6
79.0625 | 152.2 | 150.2 | 109.2 | 806.4 | 800.9 | 354.7 | 449.7 | 14 | 0.15 | 24.7
79.0667 | 151.9 | 149.7 | 109.2 | 806.2 | 800.8 | 354.3 | 449 | 14 | 0.16 | 24.6
79.0708 | 152.1 | 149.4 | 108.3 | 806.6 | 801.6 | 355.1 | 451.2 | 14.1 | 0.17 | 24.7
79.075 | 152.2 | 149.9 | 109.1 | 806.1 | 801 | 351.1 | 446.9 | 14.1 | 0.15 | 24.6
79.0792 | 152.6 | 149.5 | 108.8 | 806.2 | 801 | 351.8 | 447.7 | 14.1 | 0.15 | 24.7
79.0833 | 152 | 149.9 | 108.9 | 806.8 | 801.5 | 351.6 | 446.8 | 14.1 | 0.15 | 24.6
79.0875 | 152.2 | 149.8 | 109.1 | 806.7 | 801.2 | 355.7 | 450.9 | 14 | 0.16 | 24.7
79.0917 | 152.1 | 149.8 | 109.2 | 806.6 | 800.8 | 353.8 | 449.9 | 14.1 | 0.16 | 24.5
79.0958 | 152.2 | 149.9 | 109.4 | 806.5 | 801.2 | 354.7 | 449.7 | 14.1 | 0.15 | 24.7
79.1 | 152.1 | 150 | 109.2 | 806.4 | 800.9 | 353 | 449.5 | 14.1 | 0.14 | 24.6
79.1042 | 152.1 | 149.5 | 109.1 | 806.1 | 800.9 | 353.9 | 447.7 | 14.2 | 0.14 | 24.7
79.1083 | 152.2 | 149.7 | 109.2 | 806 | 801.3 | 353.8 | 450.5 | 13.9 | 0.15 | 24.6
79.1125 | 151.9 | 149.8 | 109.2 | 805.8 | 801.5 | 352.4 | 448.8 | 14.1 | 0.13 | 24.7
79.1167 | 152.2 | 149.5 | 109.4 | 806.1 | 801.1 | 355.6 | 449.4 | 14.1 | 0.15 | 24.7
79.1208 | 151.9 | 149.2 | 109.1 | 806.3 | 801 | 357 | 452.3 | 14 | 0.14 | 24.7
79.125 | 152.5 | 149.9 | 109.1 | 806 | 800.6 | 353.8 | 450.3 | 14.2 | 0.14 | 24.7
79.1292 | 152 | 149.6 | 109.2 | 805.9 | 800.6 | 353.4 | 451.1 | 14.1 | 0.14 | 24.7
79.1333 | 152.4 | 149.9 | 109.4 | 806 | 800.8 | 355.1 | 449.1 | 14.1 | 0.14 | 24.6
79.1375 | 151.9 | 149.8 | 109.1 | 806.2 | 800.5 | 352.7 | 447.7 | 14.1 | 0.14 | 24.7
79.1417 | 152.3 | 150 | 109.3 | 806.2 | 801 | 352.3 | 446.3 | 14.1 | 0.14 | 24.7
79.1458 | 152.1 | 150 | 109.2 | 806.6 | 801.1 | 352 | 446.1 | 14 | 0.15 | 24.6
79.15 | 152 | 149.9 | 109 | 806.3 | 801.5 | 351.4 | 445.2 | 14.1 | 0.14 | 24.7
79.1542 | 152.2 | 150 | 109.3 | 806.4 | 801.4 | 352.8 | 450.1 | 14.1 | 0.14 | 24.5
79.1583 | 152.1 | 149.8 | 109.2 | 806.1 | 801.1 | 350.3 | 445 | 14.1 | 0.14 | 24.7
79.1625 | 152.1 | 149.7 | 108.6 | 805.8 | 801.4 | 350.7 | 444.3 | 14.1 | 0.15 | 24.6
79.1667 | 152.9 | 149.8 | 109.4 | 806 | 801.1 | 352.4 | 444.7 | 14.2 | 0.14 | 24.7
79.1708 | 152.2 | 150 | 109.3 | 806.4 | 800.5 | 350.7 | 445.7 | 14.1 | 0.13 | 24.7
79.175 | 152 | 149.9 | 109 | 806.3 | 800.4 | 352.7 | 446.4 | 14.1 | 0.14 | 24.6
79.1792 | 152.2 | 150 | 109.1 | 806.2 | 800.9 | 354 | 449.5 | 14.1 | 0.14 | 24.8
79.1833 | 151.9 | 149.9 | 109.3 | 806.1 | 800.4 | 350.2 | 442.3 | 14.2 | 0.14 | 24.7
79.1875 | 151.5 | 149.5 | 109.2 | 806.2 | 800.5 | 355.2 | 453.2 | 14.1 | 0.14 | 24.8
79.1917 | 151.8 | 149.9 | 109.1 | 805.8 | 801 | 352.6 | 449 | 14.1 | 0.13 | 24.6
79.1958 | 152 | 149.7 | 108.9 | 806.2 | 801.2 | 354.7 | 449.5 | 14.2 | 0.14 | 24.7
79.2 | 151.8 | 149.7 | 109 | 805.9 | 801.2 | 353.3 | 448.6 | 14.1 | 0.14 | 24.6
79.2042 | 152 | 149.6 | 108.9 | 806.3 | 800.7 | 357.8 | 453.1 | 14.1 | 0.15 | 24.7
79.2083 | 151.9 | 149.5 | 108.9 | 806.2 | 800.9 | 352.7 | 448 | 14.1 | 0.13 | 24.6
79.2125 | 151.8 | 149.9 | 109 | 806.4 | 801.1 | 354.8 | 448.8 | 14.1 | 0.14 | 24.6
79.2167 | 152 | 149.8 | 109.1 | 806.3 | 801.3 | 351.9 | 447.3 | 14.1 | 0.15 | 24.7
79.2208 | 152 | 149.5 | 109.2 | 806.3 | 801.5 | 351.3 | 443.9 | 14.1 | 0.14 | 24.7
79.225 | 152.4 | 150.4 | 109.2 | 805.8 | 800.8 | 354.3 | 450.9 | 14.1 | 0.13 | 24.6
79.2292 | 152.1 | 149.6 | 109.3 | 805.9 | 801.2 | 352.4 | 447.9 | 14.1 | 0.14 | 24.6
79.2333 | 152.2 | 149.7 | 109.3 | 806.1 | 801.6 | 353.9 | 446.9 | 14.2 | 0.15 | 24.6
79.2375 | 152.2 | 149.8 | 109.2 | 806.3 | 801.2 | 355.7 | 454.4 | 14.1 | 0.15 | 24.6
79.2417 | 151.6 | 149.6 | 109 | 806.1 | 800.8 | 354.5 | 445.5 | 14.1 | 0.14 | 24.7
79.2458 | 152.2 | 149.8 | 109.2 | 806.5 | 801.4 | 353.4 | 449.5 | 14 | 0.14 | 24.7
79.25 | 152.4 | 149.9 | 109.3 | 806.1 | 801.1 | 351.7 | 447.3 | 14.2 | 0.14 | 24.7
79.2542 | 152 | 150 | 109.1 | 806.2 | 801 | 352.7 | 445.9 | 14.1 | 0.13 | 24.6
79.2583 | 152 | 149.7 | 109 | 806.3 | 801.1 | 350.4 | 446.3 | 14.1 | 0.14 | 24.6
79.2625 | 152.2 | 149.9 | 109.3 | 806.4 | 800.7 | 354.5 | 452 | 14 | 0.14 | 24.6
79.2667 | 152.7 | 149.3 | 108.9 | 806.6 | 801.2 | 353.7 | 450.7 | 14.1 | 0.13 | 24.7
79.2708 | 152.5 | 150.1 | 109.3 | 806.2 | 801.3 | 351.6 | 445.9 | 14.1 | 0.14 | 24.6
79.275 | 152.3 | 150.2 | 109.2 | 806.3 | 800.9 | 350.2 | 445.5 | 14.1 | 0.14 | 24.7
79.2792 | 152.1 | 149.5 | 109 | 806.1 | 800.8 | 351.3 | 446.5 | 14.1 | 0.14 | 24.6
79.2833 | 152.3 | 149.8 | 109.2 | 806.1 | 801.4 | 354.1 | 452.4 | 14.1 | 0.15 | 24.6
79.2875 | 152.5 | 149.8 | 109.4 | 806.3 | 801.4 | 353.8 | 448.2 | 14.2 | 0.15 | 24.7
79.2917 | 152.3 | 150 | 109.1 | 806.2 | 801.2 | 352.4 | 448 | 14.1 | 0.14 | 24.7
79.2958 | 152.1 | 149.7 | 109.1 | 806 | 801.1 | 353.3 | 447 | 14.2 | 0.13 | 24.6
79.3 | 152.2 | 149.4 | 109.2 | 806.2 | 800.7 | 353.7 | 448.3 | 14.1 | 0.13 | 24.6
79.3042 | 153.4 | 150.5 | 109.3 | 805.9 | 800.8 | 350.7 | 449.4 | 14.1 | 0.14 | 24.7
79.3083 | 152 | 149.6 | 109.2 | 806.2 | 800.8 | 354.1 | 448 | 14.3 | 0.14 | 24.7
79.3125 | 152.2 | 149.8 | 109.1 | 806.2 | 800.6 | 356.2 | 451.8 | 14.2 | 0.14 | 24.5
79.3167 | 152.3 | 149.9 | 109.4 | 806.1 | 800.4 | 352.4 | 444 | 14.1 | 0.14 | 24.7
79.3208 | 152.3 | 149.8 | 109.2 | 806.3 | 800.5 | 355.4 | 451.3 | 14.1 | 0.14 | 24.7
79.325 | 152 | 149.6 | 109.1 | 806.3 | 800.5 | 355.5 | 451.2 | 14.1 | 0.14 | 24.7
79.3292 | 152.1 | 149.8 | 109.3 | 806.4 | 800.5 | 352.6 | 442.7 | 14.1 | 0.13 | 24.6
79.3333 | 152.3 | 149.8 | 109.3 | 806.4 | 801.2 | 354.4 | 447.3 | 14.2 | 0.15 | 24.7
79.3375 | 152.1 | 149.6 | 109 | 806.5 | 801.1 | 355.1 | 451.5 | 14.1 | 0.14 | 24.6
79.3417 | 152.1 | 149.6 | 109.1 | 806.6 | 801.1 | 352.2 | 445.2 | 14.2 | 0.14 | 24.6
79.3458 | 152.3 | 149.9 | 109.2 | 806.5 | 801.4 | 355.5 | 446.5 | 14.1 | 0.15 | 24.6
79.35 | 152.2 | 149.8 | 109.1 | 806.4 | 801.1 | 355 | 452.9 | 14.1 | 0.14 | 24.8
79.3542 | 151.8 | 149.5 | 109.1 | 806.1 | 801 | 352.2 | 448.7 | 14.1 | 0.14 | 24.6
79.3583 | 151.7 | 149.7 | 109 | 806.2 | 800.5 | 354.3 | 449.6 | 14.1 | 0.14 | 24.6
79.3625 | 152.3 | 149.8 | 109.4 | 806.4 | 800.6 | 353.9 | 448.7 | 14.2 | 0.14 | 24.7
79.3667 | 152.2 | 149 | 109 | 806.4 | 801 | 352.6 | 447.6 | 14.1 | 0.15 | 24.6
79.3708 | 152 | 149.8 | 109.2 | 806.2 | 801.1 | 356 | 450.1 | 14 | 0.13 | 24.6
79.375 | 152.2 | 149.7 | 109 | 806.3 | 800.9 | 353.9 | 444 | 14.2 | 0.14 | 24.7
79.3792 | 151.8 | 149.7 | 108.9 | 805.9 | 800.6 | 352.6 | 450.2 | 14.2 | 0.14 | 24.7
79.3833 | 152.1 | 150.1 | 109.1 | 806.2 | 800.7 | 349.6 | 441.7 | 14.2 | 0.14 | 24.7
79.3875 | 152 | 149.7 | 109.2 | 806.1 | 800.8 | 355.2 | 451.5 | 14.2 | 0.14 | 24.7
79.3917 | 151.4 | 149.4 | 109.2 | 806.5 | 800.9 | 353 | 451.2 | 14.2 | 0.15 | 24.6
79.3958 | 152.1 | 149.9 | 109.3 | 806.4 | 801 | 352.6 | 448.4 | 14.2 | 0.14 | 24.6
79.4 | 152.1 | 149.7 | 109.3 | 806.2 | 800.7 | 357.5 | 448.6 | 14.2 | 0.14 | 24.6
79.4042 | 152.4 | 150 | 109.2 | 806.5 | 800.7 | 355.9 | 450.7 | 14.1 | 0.14 | 24.7
79.4083 | 152.1 | 149.9 | 109.4 | 806.8 | 800.9 | 351.5 | 446.2 | 14.2 | 0.13 | 24.6
79.4125 | 152.3 | 150 | 109.3 | 806.3 | 800.8 | 351.2 | 445 | 14.2 | 0.14 | 24.6
79.4167 | 152.2 | 150.6 | 109.4 | 806.3 | 800.9 | 351.6 | 447.4 | 14.1 | 0.14 | 24.7
79.4208 | 152.1 | 149.9 | 109.3 | 806.4 | 800.7 | 356.9 | 454.4 | 14.2 | 0.14 | 24.6
79.425 | 152.1 | 149.7 | 109.2 | 806.3 | 800.6 | 351.5 | 447.3 | 14.2 | 0.13 | 24.7
79.4292 | 152.2 | 149.9 | 109.4 | 806.2 | 800.6 | 355 | 448.8 | 14.1 | 0.14 | 24.7
79.4333 | 152.1 | 149.9 | 109.1 | 805.9 | 800.5 | 355.7 | 452 | 14.2 | 0.14 | 24.6
79.4375 | 152 | 149.7 | 109.1 | 806.3 | 800.6 | 354 | 450.6 | 14.2 | 0.15 | 24.7
79.4417 | 152 | 149.8 | 109.2 | 806 | 800.5 | 355.2 | 451.3 | 14.3 | 0.15 | 24.7
79.4458 | 152.1 | 149.7 | 109.2 | 806.1 | 800.5 | 348.9 | 443.1 | 14.2 | 0.14 | 24.7
79.45 | 152 | 149.9 | 109.3 | 806.5 | 800.9 | 354.1 | 452.8 | 14.2 | 0.13 | 24.6
79.4542 | 152.2 | 149.8 | 109.1 | 806.4 | 800.7 | 353 | 449.6 | 14.1 | 0.14 | 24.6
79.4583 | 152.1 | 150 | 109.7 | 806.4 | 800.7 | 353.5 | 446.5 | 14.2 | 0.15 | 24.6
79.4625 | 152.4 | 149.9 | 109.2 | 806.4 | 800.8 | 354.8 | 448.6 | 14.2 | 0.14 | 24.7
79.4667 | 152.4 | 149.9 | 109.3 | 806.5 | 801.1 | 351.7 | 449.1 | 14.1 | 0.13 | 24.6
79.4708 | 152.4 | 150.1 | 109.3 | 806.5 | 800.7 | 353 | 447.7 | 14.1 | 0.14 | 24.6
79.475 | 152.4 | 149.9 | 109.2 | 805.9 | 800.5 | 351 | 445.3 | 14.2 | 0.14 | 24.6
79.4792 | 152.2 | 149.8 | 109 | 805.7 | 801 | 347.5 | 440.8 | 14.2 | 0.14 | 24.7
79.4833 | 152.1 | 149.7 | 109.1 | 806.1 | 800.9 | 351 | 445.2 | 14.2 | 0.14 | 24.7
79.4875 | 152.2 | 150 | 109.3 | 806.3 | 800.6 | 354 | 450.7 | 14.2 | 0.14 | 24.7
79.4917 | 152.4 | 150 | 109.4 | 806 | 800.8 | 351.2 | 445.6 | 14.2 | 0.15 | 24.6
79.4958 | 152.2 | 150.1 | 109.1 | 806.5 | 801.1 | 351.7 | 448.4 | 14.2 | 0.14 | 24.7
79.5 | 152 | 149.8 | 109.1 | 805.8 | 800.5 | 351.4 | 446.2 | 14.3 | 0.15 | 24.5
79.5042 | 152.2 | 150.4 | 109.1 | 805.9 | 801 | 350.3 | 445.5 | 14.2 | 0.14 | 24.7
79.5083 | 152.1 | 149.8 | 109.1 | 806 | 800.9 | 353.8 | 449.2 | 14.1 | 0.15 | 24.6
79.5125 | 151.6 | 149.5 | 109.1 | 806.1 | 800.8 | 349.9 | 444.8 | 14.2 | 0.15 | 24.6
79.5167 | 152.7 | 150.1 | 109.3 | 806.3 | 800.8 | 352 | 448.4 | 14.2 | 0.14 | 24.6
79.5208 | 152.3 | 149.9 | 109.3 | 806.1 | 801.4 | 353.6 | 448.3 | 14.2 | 0.15 | 24.7
79.525 | 152 | 149.7 | 109.1 | 806.3 | 801.4 | 356.6 | 451.5 | 14.1 | 0.14 | 24.6
79.5292 | 152.1 | 149.8 | 109.2 | 806.6 | 801.2 | 353.2 | 447.5 | 14.2 | 0.14 | 24.7
79.5333 | 152.4 | 150.4 | 109.2 | 806.6 | 801.7 | 354.6 | 450.6 | 14.2 | 0.14 | 24.6
79.5375 | 152.1 | 149.7 | 108.6 | 806.4 | 801.2 | 352.8 | 448.9 | 14.2 | 0.15 | 24.7
79.5417 | 152.3 | 149.9 | 109.1 | 806.5 | 800.9 | 353.7 | 449.2 | 14.2 | 0.13 | 24.6
79.5458 | 151.7 | 149.8 | 109.1 | 806.3 | 800.4 | 353.3 | 448.4 | 14.2 | 0.14 | 24.7
79.55 | 152.1 | 149.7 | 109 | 805.9 | 801.1 | 355.7 | 452.8 | 14.2 | 0.15 | 24.6
79.5542 | 152.4 | 150 | 109.3 | 806.5 | 801.1 | 353.4 | 448.3 | 14.2 | 0.14 | 24.6
79.5583 | 152.1 | 149.8 | 108.9 | 806.1 | 801.1 | 353 | 447.5 | 14.1 | 0.15 | 24.7
79.5625 | 152.4 | 150 | 109.2 | 806.4 | 801.1 | 350.5 | 446.4 | 14 | 0.15 | 24.6
79.5667 | 152.1 | 149.9 | 109 | 806.4 | 800.9 | 355.6 | 451.7 | 14.1 | 0.14 | 24.7
79.5708 | 152.2 | 149.9 | 109.2 | 806.4 | 800.7 | 352.5 | 447.3 | 14.1 | 0.15 | 24.7
79.575 | 152.2 | 149.9 | 109.1 | 806.6 | 801 | 353.9 | 451.8 | 14.1 | 0.15 | 24.6
79.5792 | 152.2 | 149.8 | 109.3 | 806.2 | 800.8 | 351.1 | 446 | 14.2 | 0.15 | 24.7
79.5833 | 152.1 | 149.8 | 109.1 | 806 | 801.1 | 352.4 | 449.4 | 14.2 | 0.16 | 24.7
79.5875 | 152 | 150.8 | 109.7 | 806.4 | 801 | 356.9 | 452.6 | 14.2 | 0.15 | 24.7
79.5917 | 151.8 | 149.6 | 109.1 | 806.2 | 800.9 | 355.4 | 451.1 | 14.1 | 0.13 | 24.6
79.5958 | 151.5 | 149.7 | 109.3 | 806.3 | 800.5 | 352.2 | 450.7 | 14.1 | 0.14 | 24.7
79.6 | 152 | 149.6 | 109.3 | 806.1 | 801 | 351.4 | 444.4 | 14.2 | 0.15 | 24.7
79.6042 | 152 | 149.5 | 108.8 | 806.2 | 801.2 | 353.7 | 444.9 | 14.2 | 0.15 | 24.6
79.6083 | 151.8 | 149.7 | 109.3 | 806.2 | 801.3 | 355.1 | 452.1 | 14 | 0.16 | 24.7
79.6125 | 151.9 | 149.4 | 108.9 | 806.5 | 801 | 352.8 | 449.8 | 14.1 | 0.15 | 24.7
79.6167 | 152.5 | 149.9 | 109.2 | 806.2 | 800.6 | 353 | 445.1 | 14.2 | 0.14 | 24.6
79.6208 | 152 | 149.7 | 109 | 806.2 | 800.5 | 356.5 | 453.6 | 14.2 | 0.14 | 24.5
79.625 | 152.2 | 149.7 | 109.1 | 806.2 | 801.1 | 352.4 | 445.1 | 14.2 | 0.14 | 24.7
79.6292 | 152.5 | 149.7 | 109 | 806.2 | 801.3 | 350.1 | 446 | 14.2 | 0.13 | 24.7
79.6333 | 152.4 | 149.9 | 109.3 | 806.3 | 801.4 | 353.7 | 446.6 | 14.2 | 0.14 | 24.7
79.6375 | 152 | 149.6 | 109 | 806.3 | 801.4 | 353.7 | 448.8 | 14.1 | 0.14 | 24.7
79.6417 | 153 | 149.9 | 109.3 | 806.4 | 801.7 | 350.5 | 444.6 | 14.2 | 0.14 | 24.6
79.6458 | 152.1 | 149.8 | 109.2 | 806.6 | 801.7 | 354.4 | 450.5 | 14.1 | 0.15 | 24.6
79.65 | 152.4 | 150.1 | 109.2 | 806.3 | 801.5 | 352.2 | 442.9 | 14.2 | 0.15 | 24.6
79.6542 | 152.1 | 149.7 | 109 | 806.4 | 801.2 | 352.7 | 448 | 14.3 | 0.14 | 24.7
79.6583 | 152.5 | 150 | 109.2 | 807.1 | 800.8 | 351.6 | 449.9 | 14.1 | 0.15 | 24.7
79.6625 | 152.2 | 149.8 | 108.9 | 807.1 | 801 | 355.9 | 452.7 | 14.1 | 0.15 | 24.7
79.6667 | 152.2 | 149.6 | 109.1 | 806.7 | 800.7 | 351.3 | 446.8 | 14.1 | 0.14 | 24.6
79.6708 | 152.4 | 149.8 | 109.3 | 806.5 | 801 | 351.5 | 449 | 14.2 | 0.15 | 24.6
79.675 | 152.2 | 150 | 109.1 | 806.7 | 800.9 | 350.9 | 448.4 | 14.2 | 0.14 | 24.8
79.6792 | 152.3 | 150 | 108.8 | 806.6 | 800.8 | 354.6 | 450.1 | 14.1 | 0.14 | 24.6
79.6833 | 152.4 | 150 | 109.3 | 806.3 | 800.8 | 351.6 | 449.6 | 14.2 | 0.15 | 24.6
79.6875 | 152.2 | 149.9 | 108.9 | 806.4 | 800.9 | 350.4 | 445.4 | 14.1 | 0.15 | 24.7
79.6917 | 152.3 | 149.9 | 109.1 | 806.8 | 800.8 | 357 | 454 | 14.2 | 0.14 | 24.7
79.6958 | 152.3 | 149.8 | 109.2 | 806.6 | 800.7 | 353 | 449.6 | 14.2 | 0.15 | 24.6
79.7 | 152 | 149.7 | 109 | 806.5 | 801 | 354.4 | 450.4 | 14.1 | 0.15 | 24.7
79.7042 | 152.1 | 149.8 | 109.2 | 806.3 | 800.7 | 351.7 | 446.2 | 14.2 | 0.15 | 24.6
79.7083 | 152.5 | 149.8 | 109.3 | 806.4 | 800.9 | 352 | 448.6 | 14.2 | 0.15 | 24.7
79.7125 | 152.2 | 150 | 109.4 | 806.8 | 801.3 | 356.2 | 448 | 14.2 | 0.14 | 24.6
79.7167 | 152.1 | 149.6 | 109.2 | 806.8 | 801.2 | 352.8 | 446.2 | 14.2 | 0.14 | 24.7
79.7208 | 152 | 149.8 | 109.1 | 806.8 | 800.7 | 350 | 444.6 | 14.2 | 0.14 | 24.7
79.725 | 152 | 149.7 | 109.2 | 806.3 | 800.7 | 356.5 | 450.7 | 14.1 | 0.15 | 24.6
79.7292 | 152.3 | 149.9 | 109.3 | 805.8 | 800.8 | 354.9 | 448.4 | 14.2 | 0.15 | 24.7
79.7333 | 152.2 | 149.8 | 109.3 | 805.5 | 801.3 | 356 | 453 | 14.2 | 0.16 | 24.7
79.7375 | 151.9 | 149.8 | 109 | 805.8 | 801.1 | 354.5 | 453.3 | 14.2 | 0.16 | 24.7
79.7417 | 152 | 149.8 | 109.1 | 805.8 | 800.8 | 351.9 | 444.5 | 14.1 | 0.15 | 24.6
79.7458 | 152.1 | 149.8 | 109.4 | 806.1 | 800.9 | 354.6 | 452.8 | 14.1 | 0.15 | 24.6
79.75 | 152.5 | 149.9 | 109.4 | 806 | 800.5 | 353.5 | 448.6 | 14.2 | 0.14 | 24.6
79.7542 | 152.3 | 149.9 | 109.3 | 805.8 | 800.8 | 354.5 | 448 | 14.2 | 0.15 | 24.6
79.7583 | 151.5 | 149.5 | 109.3 | 805.8 | 800.4 | 356.2 | 452.9 | 14.2 | 0.15 | 24.7
79.7625 | 152.1 | 149.5 | 108.9 | 806.2 | 800.9 | 353.5 | 450.9 | 14.1 | 0.15 | 24.7
79.7667 | 152.1 | 149.9 | 109.1 | 806.1 | 800.2 | 350.4 | 444.5 | 14.1 | 0.15 | 24.6
79.7708 | 152.3 | 149.8 | 109.1 | 806.3 | 800.6 | 354 | 447.1 | 14.1 | 0.15 | 24.6
79.775 | 152.8 | 149.9 | 108.9 | 806.5 | 801.6 | 355 | 448.7 | 14.1 | 0.15 | 24.7
79.7792 | 150.8 | 150.8 | 109.6 | 806.4 | 801.1 | 349.3 | 445.3 | 14.1 | 0.14 | 24.6
79.7833 | 152.2 | 149.9 | 109.2 | 807 | 801.4 | 349.5 | 445.2 | 14.1 | 0.14 | 24.6
79.7875 | 152.1 | 149.6 | 109.2 | 807 | 800.9 | 354.7 | 452.3 | 14.1 | 0.14 | 24.6
79.7917 | 152.3 | 149.8 | 109.2 | 806.4 | 800.6 | 352.8 | 446.8 | 14.1 | 0.14 | 24.7
79.7958 | 152.5 | 149.9 | 109.2 | 806.1 | 800.6 | 351.6 | 445.9 | 14 | 0.14 | 24.6
79.8 | 152.4 | 149.8 | 109.1 | 806.7 | 801 | 350.1 | 444.9 | 14.2 | 0.14 | 24.7
79.8042 | 151.9 | 149.7 | 108.9 | 806.5 | 801.4 | 352 | 447.6 | 14.2 | 0.16 | 24.7
79.8083 | 152.4 | 149.9 | 109.3 | 806.1 | 800.5 | 351.7 | 444.3 | 14.1 | 0.14 | 24.6
79.8125 | 152.4 | 149.8 | 109.1 | 805.8 | 800.5 | 353.5 | 448.4 | 14 | 0.15 | 24.7
79.8167 | 153 | 150.7 | 109 | 806 | 800.1 | 353.5 | 450 | 14.2 | 0.15 | 24.6
79.8208 | 152.4 | 150.1 | 109.3 | 806.1 | 800.5 | 354.8 | 449.4 | 14.1 | 0.15 | 24.7
79.825 | 152.1 | 149.8 | 109.3 | 806.3 | 800.4 | 356.4 | 451.2 | 14.2 | 0.15 | 24.5
79.8292 | 152.2 | 149.8 | 109.2 | 806.4 | 800.5 | 355.5 | 452.1 | 14.2 | 0.15 | 24.7
79.8333 | 152.5 | 149.7 | 109.2 | 806.8 | 800.7 | 356.2 | 449.1 | 14.1 | 0.15 | 24.6
79.8375 | 152.1 | 149.8 | 109.1 | 806.5 | 800.4 | 356.7 | 451.4 | 14.2 | 0.15 | 24.7
79.8417 | 152.3 | 150.6 | 109.2 | 807.1 | 800.7 | 352.2 | 449.1 | 14.2 | 0.15 | 24.6
79.8458 | 152 | 149.5 | 108.9 | 806.8 | 800.6 | 348.8 | 442.5 | 14.1 | 0.14 | 24.6
79.85 | 152.3 | 149.9 | 109.3 | 806.5 | 800 | 353.5 | 445.2 | 14.1 | 0.14 | 24.7
79.8542 | 152.1 | 149.7 | 108.5 | 806.5 | 800.9 | 355.4 | 452.5 | 14.2 | 0.14 | 24.7
79.8583 | 152.2 | 149.8 | 109.2 | 806.6 | 800.9 | 355.8 | 452.9 | 14.1 | 0.15 | 24.5
79.8625 | 152.3 | 149.8 | 109.1 | 806.6 | 800.6 | 355.7 | 451.5 | 14.2 | 0.16 | 24.7
79.8667 | 152.2 | 149.4 | 109.1 | 806.4 | 800.5 | 353.3 | 450.5 | 14.1 | 0.16 | 24.6
79.8708 | 152.1 | 149.8 | 109.7 | 806.4 | 800.7 | 355.3 | 448.1 | 14.1 | 0.16 | 24.6
79.875 | 152.4 | 149.9 | 109.2 | 806.1 | 800.2 | 356.2 | 452.3 | 14 | 0.14 | 24.7
79.8792 | 152.5 | 149.7 | 109.2 | 805.8 | 800.2 | 356.1 | 452.8 | 14.1 | 0.17 | 24.6
79.8833 | 151.3 | 149.9 | 109.1 | 806.1 | 799.9 | 353.1 | 449.6 | 14 | 0.16 | 24.7
79.8875 | 152.6 | 150 | 109.4 | 806.3 | 800.7 | 353 | 450.7 | 14.2 | 0.16 | 24.7
79.8917 | 152.4 | 149.4 | 108.6 | 806.3 | 800.6 | 353.2 | 449.5 | 14.1 | 0.16 | 24.6
79.8958 | 152.6 | 150 | 108.8 | 806.5 | 801.1 | 355.6 | 451.9 | 14 | 0.15 | 24.6
79.9 | 152.1 | 149.9 | 109.2 | 806.7 | 800.8 | 354.2 | 451.6 | 14 | 0.17 | 24.6
79.9042 | 152.4 | 150.1 | 109.2 | 806.2 | 800.7 | 354.3 | 450.3 | 14.1 | 0.17 | 24.6
79.9083 | 152.2 | 149.7 | 109.1 | 806.4 | 800.2 | 351.3 | 444.9 | 14.1 | 0.16 | 24.7
79.9125 | 152.2 | 150 | 108.8 | 806.4 | 800.2 | 354.6 | 448.8 | 14.1 | 0.14 | 24.6
79.9167 | 151.6 | 149.1 | 109.6 | 806.6 | 800.5 | 352.2 | 447.8 | 14.1 | 0.15 | 24.6
79.9208 | 152.3 | 149.8 | 109 | 806.1 | 800.4 | 354 | 449.4 | 14.2 | 0.15 | 24.7
79.925 | 152.4 | 149.9 | 109.3 | 806.3 | 800.9 | 356.4 | 453.4 | 14.1 | 0.15 | 24.6
79.9292 | 152.2 | 149.8 | 109.1 | 806.2 | 801.3 | 355.2 | 451.9 | 14.1 | 0.15 | 24.6
79.9333 | 152.6 | 150 | 109.3 | 806.3 | 801.1 | 353.6 | 449.4 | 14.2 | 0.16 | 24.7
79.9375 | 152.2 | 149.8 | 109 | 806.3 | 800.3 | 352.4 | 446.4 | 14.1 | 0.14 | 24.6
79.9417 | 152.1 | 150.3 | 109 | 806.5 | 800.3 | 354.6 | 451.7 | 14.2 | 0.14 | 24.7
79.9458 | 152.3 | 150 | 109 | 806.6 | 800.2 | 351.4 | 444.8 | 14.2 | 0.14 | 24.7
79.95 | 152 | 150.1 | 108.9 | 806.4 | 800.7 | 352 | 446.4 | 14 | 0.15 | 24.6
79.9542 | 152.4 | 150.1 | 109.2 | 806.7 | 800.9 | 354.3 | 452.1 | 14.1 | 0.15 | 24.7
79.9583 | 152.1 | 149.5 | 109.1 | 806.4 | 801 | 349.6 | 446.3 | 14.2 | 0.14 | 24.7
79.9625 | 152.1 | 149.8 | 109.1 | 806.1 | 801 | 358.1 | 454.8 | 14.2 | 0.14 | 24.6
79.9667 | 152.2 | 150 | 109.4 | 806.2 | 801 | 354 | 450.8 | 14.2 | 0.14 | 24.6
79.9708 | 152 | 149.8 | 109 | 806.1 | 800.9 | 357.4 | 456.5 | 14.1 | 0.15 | 24.8
79.975 | 152 | 149.3 | 109.1 | 805.7 | 800.5 | 355.6 | 453.8 | 14.1 | 0.15 | 24.7
79.9792 | 152.4 | 150 | 109.3 | 805.8 | 800.7 | 355.3 | 453.4 | 14.2 | 0.15 | 24.6
79.9833 | 152 | 149.9 | 109.2 | 805.9 | 800.7 | 355.2 | 451.5 | 14.2 | 0.14 | 24.6
79.9875 | 151.9 | 149.6 | 108.9 | 806 | 800.7 | 354.4 | 452.6 | 14.2 | 0.14 | 24.7
79.9917 | 151.9 | 150 | 109.7 | 806.1 | 800.8 | 354.2 | 448.5 | 14.1 | 0.15 | 24.8
79.9958 | 152.2 | 149.9 | 109.4 | 805.9 | 800.6 | 351.3 | 444.4 | 14.2 | 0.15 | 24.6
80 | 151 | 149.5 | 110.1 | 806.4 | 800.9 | 355.8 | 455 | 14.2 | 0.15 | 24.6
80.0042 | 148.1 | 145.8 | 109.2 | 806.4 | 791.8 | 376 | 476.6 | 13.9 | 0.16 | 24.5
80.0083 | 149.1 | 146.3 | 109.4 | 806.8 | 791.8 | 376.9 | 477.1 | 13.8 | 0.15 | 24.5
80.0125 | 149.2 | 147.1 | 109.5 | 806.5 | 792.1 | 374.6 | 477.2 | 13.9 | 0.14 | 24.5
80.0167 | 149.9 | 147.7 | 109.4 | 806.2 | 792.3 | 369.2 | 469.6 | 13.9 | 0.15 | 24.5
80.0208 | 150.3 | 147.4 | 109.2 | 806.3 | 792.6 | 369.1 | 466.1 | 14 | 0.15 | 24.5
80.025 | 150.9 | 148.8 | 109.3 | 805.9 | 792.9 | 364.6 | 463.1 | 13.9 | 0.15 | 24.5
80.0292 | 151 | 148.9 | 109.1 | 806 | 793.1 | 366.8 | 462.4 | 13.8 | 0.15 | 24.5
80.0333 | 151.6 | 149.1 | 109.2 | 805.9 | 793.1 | 361.4 | 457.7 | 13.9 | 0.15 | 24.5
80.0375 | 151.7 | 149.2 | 109.1 | 806.3 | 793.4 | 360.8 | 459.5 | 13.9 | 0.14 | 24.5
80.0417 | 151.9 | 149.8 | 109.2 | 806.3 | 793.9 | 361.8 | 460.9 | 13.9 | 0.16 | 24.5
80.0458 | 152.3 | 150.3 | 109.2 | 806.6 | 794.4 | 357.5 | 457.9 | 13.9 | 0.16 | 24.6
80.05 | 151.7 | 149.5 | 109.5 | 806.9 | 795.1 | 355.8 | 451 | 13.9 | 0.15 | 24.7
80.0542 | 152.5 | 150.2 | 109.1 | 806.8 | 794.6 | 356.5 | 455.8 | 13.9 | 0.14 | 24.6
80.0583 | 152.2 | 150 | 109.1 | 806.8 | 794.8 | 354 | 449.9 | 14.3 | 0.14 | 24.7
80.0625 | 152.1 | 150.2 | 109.2 | 806.5 | 795.1 | 358.9 | 453.4 | 14.3 | 0.13 | 24.6
80.0667 | 152 | 149.9 | 109.3 | 806.1 | 794.9 | 359.9 | 454.6 | 14.3 | 0.15 | 24.5
80.0708 | 152 | 149.9 | 109.1 | 806.3 | 794.5 | 359.9 | 460.5 | 14.4 | 0.13 | 24.5
80.075 | 152 | 149.6 | 109 | 806.4 | 795 | 361.1 | 459.1 | 14.2 | 0.15 | 24.5
80.0792 | 152.2 | 150.1 | 109.1 | 806.6 | 794.8 | 361 | 458.9 | 14.3 | 0.16 | 24.6
80.0833 | 152.1 | 149.4 | 109.1 | 806.4 | 794.8 | 361.4 | 459 | 14.3 | 0.15 | 24.6
80.0875 | 152 | 150 | 109.2 | 806 | 795.8 | 360.6 | 458 | 14.3 | 0.15 | 24.5
80.0917 | 151.1 | 149.8 | 109.1 | 806 | 795.5 | 359 | 457.3 | 14.3 | 0.14 | 24.6
80.0958 | 151.9 | 149.6 | 109.2 | 805.8 | 795.6 | 360 | 459.7 | 14.3 | 0.14 | 24.4
80.1 | 152.6 | 149.8 | 109.1 | 806.1 | 796.1 | 361.8 | 459.3 | 14.2 | 0.15 | 24.5
80.1042 | 152 | 150 | 109.5 | 806.2 | 795.7 | 358.4 | 458.1 | 14.3 | 0.15 | 24.5
80.1083 | 151.8 | 149.7 | 109 | 806.5 | 796 | 359.5 | 457.7 | 14.3 | 0.15 | 24.5
80.1125 | 152.1 | 150 | 109.1 | 805.9 | 796.5 | 357.9 | 454.8 | 14.3 | 0.15 | 24.5
80.1167 | 152 | 149.6 | 109.2 | 806 | 796.6 | 359.2 | 458.3 | 14.3 | 0.16 | 24.5
80.1208 | 152.1 | 149.8 | 109.1 | 806.1 | 796.7 | 358.4 | 456 | 14.2 | 0.15 | 24.7
80.125 | 152 | 149.5 | 109.1 | 805.8 | 796.6 | 358.3 | 456.7 | 14.2 | 0.15 | 24.6
80.1292 | 152.4 | 150.3 | 109.3 | 806.4 | 796.9 | 358.7 | 459 | 14.3 | 0.14 | 24.6
80.1333 | 151.8 | 149.7 | 109.1 | 806 | 796.9 | 359.2 | 458.5 | 14.2 | 0.15 | 24.6
80.1375 | 151.7 | 149.9 | 109.1 | 806.1 | 796.6 | 360.3 | 459.8 | 14.2 | 0.13 | 24.5
80.1417 | 152.3 | 150.1 | 109.2 | 806 | 797.1 | 359.7 | 457.5 | 14.3 | 0.15 | 24.5
80.1458 | 152 | 149.7 | 109.1 | 806 | 796.6 | 358.5 | 450.4 | 14.2 | 0.14 | 24.4
80.15 | 152.2 | 150 | 109.3 | 805.3 | 796.9 | 358.7 | 451.9 | 14.2 | 0.14 | 24.5
80.1542 | 151.6 | 149.7 | 109 | 805.5 | 796.6 | 358.7 | 450.5 | 14.2 | 0.14 | 24.6
80.1583 | 152.1 | 150 | 109.2 | 805.6 | 797.1 | 362.3 | 460.6 | 14.2 | 0.14 | 24.5
80.1625 | 152.1 | 149.9 | 109.3 | 805.8 | 797.6 | 357.2 | 454 | 14.2 | 0.15 | 24.5
80.1667 | 152 | 149.6 | 109.1 | 806 | 797.7 | 357.7 | 454.4 | 14.2 | 0.14 | 24.5
80.1708 | 152.1 | 149.9 | 109.3 | 806 | 797.8 | 358.7 | 458.9 | 14.1 | 0.16 | 24.6
80.175 | 151.5 | 149.9 | 109.1 | 805.8 | 797.3 | 358.4 | 454.6 | 14.2 | 0.14 | 24.5
80.1792 | 152.1 | 149.9 | 109.1 | 805.8 | 797.7 | 358.5 | 455.4 | 14 | 0.15 | 24.5
80.1833 | 151.9 | 150 | 109.1 | 805.6 | 797.8 | 355.3 | 452 | 14 | 0.13 | 24.5
80.1875 | 152.9 | 150.6 | 108.6 | 805.7 | 797.7 | 360.6 | 454.2 | 14.1 | 0.14 | 24.6
80.1917 | 152 | 150 | 109 | 805.7 | 797.8 | 360.3 | 452.8 | 14 | 0.14 | 24.5
80.1958 | 152.1 | 150 | 109.1 | 805.6 | 797.9 | 358.1 | 454.1 | 14.1 | 0.15 | 24.5
80.2 | 152.1 | 150.2 | 109.2 | 805.6 | 798 | 358.9 | 457.2 | 14.1 | 0.15 | 24.6
80.2042 | 152.2 | 150 | 109.3 | 805.7 | 797.8 | 360.4 | 457 | 14.1 | 0.16 | 24.5
80.2083 | 152.2 | 149.9 | 109.1 | 805.6 | 798 | 360.2 | 458.6 | 14 | 0.15 | 24.5
80.2125 | 151.9 | 149.8 | 109.1 | 805.6 | 798 | 358.8 | 454.3 | 14.1 | 0.15 | 24.5
80.2167 | 151.8 | 149.8 | 108.8 | 805.4 | 798.2 | 358.4 | 456.9 | 13.9 | 0.15 | 24.6
80.2208 | 152.2 | 149.9 | 109.1 | 805.6 | 798.2 | 358.2 | 455.2 | 13.8 | 0.14 | 24.7
80.225 | 152.1 | 149.9 | 109.1 | 806 | 798.2 | 361.4 | 461.1 | 13.5 | 0.15 | 24.6
80.2292 | 152.1 | 150 | 109.3 | 806.2 | 798.9 | 358.4 | 455.4 | 13.8 | 0.15 | 24.6
80.2333 | 152.2 | 150 | 109.3 | 806.1 | 799 | 359.9 | 458.8 | 13.7 | 0.16 | 24.6
80.2375 | 152 | 150.1 | 109.2 | 806.3 | 798.8 | 356.8 | 456.4 | 13.8 | 0.15 | 24.6
80.2417 | 152 | 150.1 | 109 | 806.1 | 798.8 | 360.8 | 456.9 | 13.7 | 0.15 | 24.7
80.2458 | 151.9 | 149.7 | 109.1 | 805.8 | 798.8 | 359.8 | 456.3 | 13.7 | 0.16 | 24.6
80.25 | 151.9 | 149.8 | 109.1 | 805.6 | 798.5 | 358.8 | 456.3 | 13.8 | 0.15 | 24.6
80.2542 | 152 | 149 | 109 | 805.4 | 798.8 | 358.8 | 454.1 | 13.7 | 0.14 | 24.6
80.2583 | 152 | 149.8 | 109 | 805.9 | 798.9 | 361 | 459.9 | 13.8 | 0.15 | 24.6
80.2625 | 151.9 | 149.8 | 109.2 | 805.7 | 798.8 | 358.7 | 451.9 | 13.7 | 0.15 | 24.6
80.2667 | 151.9 | 150 | 109 | 805.6 | 798.7 | 360.2 | 457.8 | 13.8 | 0.15 | 24.6
80.2708 | 151.8 | 149.7 | 109 | 805.9 | 799.1 | 359.5 | 456.3 | 13.8 | 0.14 | 24.6
80.275 | 151.7 | 149.6 | 108.9 | 805.7 | 799.4 | 356.9 | 454.9 | 13.8 | 0.15 | 24.7
80.2792 | 152 | 149.9 | 109.1 | 805.6 | 798.9 | 357.3 | 453.4 | 13.8 | 0.15 | 24.6
80.2833 | 152 | 149.9 | 109.1 | 805.6 | 799.5 | 358.4 | 457.5 | 13.7 | 0.14 | 24.6
80.2875 | 152.4 | 150.1 | 108.9 | 805.3 | 798.7 | 357.6 | 453.9 | 13.8 | 0.14 | 24.6
80.2917 | 152.2 | 150.1 | 109.3 | 805.6 | 799.6 | 359.2 | 457 | 13.8 | 0.14 | 24.6
80.2958 | 152.4 | 150.8 | 109.3 | 805.7 | 799.8 | 358.3 | 451.3 | 13.8 | 0.15 | 24.6
80.3 | 152.3 | 150.2 | 109.1 | 805.7 | 800 | 358.8 | 457.7 | 13.6 | 0.15 | 24.5
80.3042 | 152.2 | 149.9 | 109.2 | 805.9 | 799.4 | 359.5 | 457.8 | 13.8 | 0.15 | 24.6
80.3083 | 151.9 | 149.9 | 109 | 805.4 | 799.2 | 357.6 | 454.8 | 13.8 | 0.15 | 24.7
80.3125 | 152.3 | 149.7 | 108.7 | 805.8 | 799 | 358.2 | 456.3 | 13.7 | 0.15 | 24.6
80.3167 | 152.1 | 150 | 109.2 | 805.4 | 798.7 | 357.8 | 452.2 | 13.7 | 0.15 | 24.6
80.3208 | 152.2 | 150.5 | 109.1 | 805.5 | 799.9 | 357.7 | 457.5 | 13.8 | 0.16 | 24.7
80.325 | 152 | 150 | 109 | 805 | 799.7 | 361 | 456.4 | 13.9 | 0.15 | 24.6
80.3292 | 152.7 | 149.5 | 109 | 805.1 | 798.9 | 360 | 458.4 | 13.9 | 0.14 | 24.6
80.3333 | 151.9 | 150.1 | 108.9 | 805.5 | 798.9 | 355.7 | 449.9 | 13.8 | 0.15 | 24.6
80.3375 | 152 | 149.9 | 109.1 | 805.2 | 799.2 | 358.3 | 453.7 | 13.8 | 0.14 | 24.6
80.3417 | 151.4 | 150.4 | 109.4 | 805.1 | 799.3 | 359.5 | 457.6 | 13.8 | 0.14 | 24.6
80.3458 | 151.8 | 149.8 | 108.9 | 805.3 | 799.4 | 361.2 | 457.9 | 13.8 | 0.14 | 24.6
80.35 | 152.1 | 150.2 | 109.5 | 806 | 799.5 | 359.3 | 456.8 | 13.8 | 0.15 | 24.6
80.3542 | 152 | 149.9 | 109.3 | 805.5 | 799.4 | 361.8 | 456.3 | 13.8 | 0.13 | 24.6
80.3583 | 152 | 149.9 | 109.2 | 805.4 | 800.1 | 357.4 | 454.5 | 13.8 | 0.13 | 24.7
80.3625 | 152 | 149.8 | 109.1 | 805.8 | 799.6 | 362.3 | 459.2 | 13.8 | 0.14 | 24.7
80.3667 | 152 | 149.9 | 109 | 805.8 | 799.8 | 357.2 | 453.3 | 13.8 | 0.15 | 24.6
80.3708 | 151.9 | 149.9 | 108.6 | 806.2 | 799.8 | 359 | 451.1 | 13.9 | 0.15 | 24.6
80.375 | 152 | 150.1 | 109.2 | 805.6 | 799.6 | 357.9 | 452.7 | 13.8 | 0.14 | 24.7
80.3792 | 152.1 | 149.9 | 109.3 | 805.6 | 799.7 | 354.6 | 456 | 13.8 | 0.15 | 24.7
80.3833 | 152 | 149.8 | 109 | 805 | 799.6 | 358.4 | 452.2 | 13.8 | 0.14 | 24.6
80.3875 | 151.3 | 150 | 109.2 | 805.3 | 799.4 | 359.9 | 453.9 | 13.8 | 0.14 | 24.7
80.3917 | 152 | 149.9 | 109.3 | 805.4 | 799.5 | 358.6 | 456.2 | 13.7 | 0.15 | 24.6
80.3958 | 152.5 | 149.6 | 109.4 | 805.3 | 800.1 | 358.3 | 456.5 | 13.8 | 0.14 | 24.7
80.4 | 151.7 | 150 | 109.1 | 805.5 | 799.7 | 360 | 459.6 | 13.8 | 0.14 | 24.8
80.4042 | 151.9 | 149.8 | 109.3 | 805.8 | 799.9 | 357.1 | 454.4 | 13.8 | 0.15 | 24.6
80.4083 | 152 | 149.7 | 109.2 | 805.3 | 799.5 | 358.7 | 455.7 | 13.9 | 0.14 | 24.7
80.4125 | 152.1 | 150 | 109.3 | 805.7 | 799.8 | 358.6 | 456.3 | 13.8 | 0.15 | 24.7
80.4167 | 151.8 | 150 | 109.3 | 805.6 | 799.7 | 358.5 | 458.6 | 13.8 | 0.14 | 24.7
80.4208 | 151.9 | 149.9 | 109.1 | 805.8 | 800 | 360.1 | 457.6 | 13.9 | 0.15 | 24.7
80.425 | 151.7 | 149.8 | 109 | 805.9 | 800 | 358 | 456.1 | 13.7 | 0.16 | 24.6
80.4292 | 151.8 | 149.7 | 109.2 | 805.6 | 800.1 | 358.7 | 454.9 | 13.8 | 0.15 | 24.6
80.4333 | 151.9 | 149.7 | 109.3 | 805.7 | 800 | 356.9 | 454.6 | 13.9 | 0.14 | 24.7
80.4375 | 152.2 | 149.9 | 109.3 | 805.4 | 799.7 | 358.3 | 454.9 | 13.8 | 0.15 | 24.5
80.4417 | 152.3 | 150.3 | 109.8 | 805.1 | 799.6 | 354.3 | 452.8 | 13.8 | 0.14 | 24.5
80.4458 | 152.2 | 150.2 | 108.6 | 805.3 | 798.6 | 358.7 | 456.5 | 13.7 | 0.14 | 24.6
80.45 | 151.8 | 149.8 | 109.3 | 805.3 | 800 | 354.7 | 449.7 | 13.9 | 0.15 | 24.6
80.4542 | 151.9 | 149.9 | 109 | 805 | 799.6 | 357.3 | 455.4 | 13.7 | 0.14 | 24.7
80.4583 | 152 | 149.8 | 109 | 805.1 | 799.5 | 358.8 | 456.4 | 13.8 | 0.16 | 24.7
80.4625 | 152.1 | 149.8 | 109.2 | 805.1 | 799.4 | 358.9 | 456.5 | 13.8 | 0.15 | 24.6
80.4667 | 152 | 150 | 109.2 | 805.3 | 799.8 | 360.7 | 456.8 | 13.8 | 0.16 | 24.6
80.4708 | 152.3 | 149.9 | 109.3 | 805.3 | 800 | 357.6 | 455.6 | 13.8 | 0.15 | 24.7
80.475 | 152.1 | 149.9 | 109.2 | 805.4 | 800 | 359.4 | 456.3 | 13.7 | 0.16 | 24.5
80.4792 | 151.9 | 149.8 | 109.3 | 805.5 | 800 | 358.3 | 457.3 | 14 | 0.15 | 24.7
80.4833 | 151.7 | 149.8 | 108.7 | 805.5 | 800.6 | 359.7 | 455.7 | 13.6 | 0.15 | 24.5
80.4875 | 151.7 | 150 | 109.1 | 805.3 | 800.9 | 360.1 | 454.5 | 13.8 | 0.15 | 24.7
80.4917 | 151.9 | 149.6 | 109.1 | 805.1 | 800.2 | 357.1 | 453.5 | 13.8 | 0.15 | 24.6
80.4958 | 151.9 | 149.6 | 109.1 | 804.9 | 800.1 | 357.9 | 456.5 | 13.8 | 0.15 | 24.6
80.5 | 151.9 | 149.8 | 109.1 | 805.3 | 799.7 | 360.6 | 459.9 | 13.8 | 0.15 | 24.6
80.5042 | 152 | 150 | 109.2 | 805.2 | 799.9 | 357.5 | 455 | 13.8 | 0.15 | 24.7
80.5083 | 152.2 | 149.8 | 109.2 | 805.3 | 800 | 360.8 | 457.2 | 13.9 | 0.15 | 24.6
80.5125 | 152.2 | 150.2 | 109.2 | 805.4 | 799.9 | 353.9 | 450.1 | 13.8 | 0.14 | 24.6
80.5167 | 152.6 | 150 | 109.2 | 805.8 | 799.6 | 354.7 | 452.4 | 13.8 | 0.15 | 24.6
80.5208 | 152 | 149.9 | 109 | 805.3 | 799.6 | 360.5 | 459.3 | 13.5 | 0.14 | 24.6
80.525 | 152.1 | 149.9 | 109.1 | 805.3 | 799.6 | 357.4 | 454.8 | 13.9 | 0.14 | 24.6
80.5292 | 152.1 | 150.1 | 109.2 | 805.1 | 799.9 | 356 | 453.6 | 13.7 | 0.14 | 24.6
80.5333 | 152.1 | 150 | 109 | 805.7 | 799.8 | 358.3 | 456.3 | 13.7 | 0.14 | 24.6
80.5375 | 152.5 | 149.9 | 109.2 | 805.2 | 799.8 | 359.4 | 455.7 | 13.8 | 0.15 | 24.6
80.5417 | 152.2 | 149.9 | 109.1 | 805.6 | 799.9 | 359 | 459.3 | 13.6 | 0.15 | 24.5
80.5458 | 152 | 149.9 | 109 | 805.5 | 800.1 | 355.1 | 449.1 | 13.9 | 0.15 | 24.6
80.55 | 152.2 | 150 | 109.5 | 805.2 | 800.4 | 359.5 | 456.4 | 13.7 | 0.14 | 24.5
80.5542 | 152.2 | 150 | 109.4 | 805.4 | 800.6 | 357.7 | 455.2 | 13.8 | 0.15 | 24.6
80.5583 | 152.5 | 149.8 | 109.1 | 805.7 | 800.7 | 359.1 | 456.2 | 13.8 | 0.14 | 24.6
80.5625 | 152.1 | 150.3 | 109.4 | 805.9 | 800.1 | 356.2 | 451.5 | 13.7 | 0.14 | 24.6
80.5667 | 152.4 | 149.9 | 109 | 805.6 | 800.4 | 357.6 | 454.4 | 13.8 | 0.15 | 24.6
80.5708 | 152.4 | 149.9 | 109.2 | 805.4 | 800.1 | 358.3 | 452.9 | 13.9 | 0.15 | 24.7
80.575 | 151.8 | 149.8 | 108.9 | 805.2 | 800.1 | 359.4 | 454.1 | 13.7 | 0.15 | 24.6
80.5792 | 152.3 | 150 | 109.2 | 805.5 | 800.1 | 360.4 | 455.2 | 13.6 | 0.14 | 24.7
80.5833 | 152.1 | 149.7 | 109.1 | 805.1 | 800.2 | 360.1 | 457.3 | 13.7 | 0.15 | 24.6
80.5875 | 151.8 | 150 | 109.5 | 805.1 | 799.9 | 359 | 457.2 | 13.8 | 0.16 | 24.6
80.5917 | 152.2 | 149.7 | 108.9 | 805.9 | 800.4 | 361.8 | 452.3 | 13.6 | 0.15 | 24.6
80.5958 | 151.7 | 149.9 | 109 | 805.3 | 800.1 | 359.2 | 459.1 | 13.8 | 0.14 | 24.6
80.6 | 151.9 | 149.8 | 109.3 | 805.3 | 800.4 | 358.5 | 453.3 | 13.8 | 0.15 | 24.6
80.6042 | 152 | 149.8 | 109.3 | 805.4 | 800.3 | 362.2 | 460.1 | 13.7 | 0.17 | 24.6
80.6083 | 151.8 | 149.6 | 109.1 | 805.8 | 800.2 | 359.9 | 457.5 | 13.7 | 0.17 | 24.6
80.6125 | 151.9 | 150 | 109.2 | 805.5 | 800.2 | 358.4 | 454.2 | 13.8 | 0.16 | 24.6
80.6167 | 152.7 | 149.5 | 109 | 805.8 | 800.4 | 358.4 | 456.9 | 13.7 | 0.17 | 24.6
80.6208 | 152.1 | 149.8 | 109.1 | 805.7 | 800 | 356.6 | 453.3 | 13.9 | 0.16 | 24.6
80.625 | 152.4 | 149.8 | 109.1 | 805.1 | 800.3 | 355.3 | 450.9 | 13.8 | 0.16 | 24.6
80.6292 | 152.2 | 149.7 | 109.2 | 805.3 | 800.2 | 359.2 | 455.3 | 13.8 | 0.15 | 24.7
80.6333 | 152 | 150 | 109.2 | 805 | 799.9 | 354.3 | 451 | 13.9 | 0.15 | 24.6
80.6375 | 151.9 | 149.9 | 109.1 | 805.7 | 800 | 357.2 | 456 | 13.8 | 0.15 | 24.7
80.6417 | 151.9 | 149.9 | 108.9 | 805.3 | 799.8 | 356 | 449.8 | 13.7 | 0.15 | 24.6
80.6458 | 152.1 | 150 | 108.8 | 805 | 800.1 | 357.2 | 455.8 | 13.8 | 0.16 | 24.6
80.65 | 152.2 | 150 | 109.2 | 805.2 | 800.1 | 360.5 | 455.9 | 13.8 | 0.16 | 24.6
80.6542 | 152.4 | 150.1 | 109 | 805 | 800.2 | 357 | 449.9 | 13.7 | 0.15 | 24.6
80.6583 | 152.3 | 150.2 | 109.3 | 805 | 800.4 | 358.9 | 457.6 | 13.8 | 0.14 | 24.6
80.6625 | 152.2 | 150.1 | 109.3 | 805 | 801 | 358.6 | 452.2 | 13.9 | 0.15 | 24.6
80.6667 | 152 | 149.8 | 109.2 | 805.4 | 801.1 | 357.4 | 453.3 | 13.7 | 0.14 | 24.6
80.6708 | 152.1 | 149.9 | 109.1 | 805.3 | 801.2 | 359.4 | 457.7 | 13.8 | 0.16 | 24.6
80.675 | 152.1 | 149.8 | 108.9 | 805.2 | 800.9 | 357.5 | 456.2 | 13.7 | 0.14 | 24.6
80.6792 | 151.9 | 149.8 | 109.1 | 805.4 | 801 | 356.4 | 451.4 | 13.7 | 0.15 | 24.6
80.6833 | 151.9 | 150.1 | 108.9 | 804.7 | 800.4 | 358.8 | 455.9 | 13.8 | 0.15 | 24.7
80.6875 | 151.7 | 149.9 | 109 | 805.3 | 800.3 | 360.2 | 455.9 | 13.8 | 0.14 | 24.6
80.6917 | 152 | 149.7 | 109 | 805 | 800.9 | 353 | 454.5 | 13.8 | 0.16 | 24.7
80.6958 | 152 | 149.9 | 108.9 | 805.2 | 800.7 | 358.6 | 459.6 | 13.7 | 0.14 | 24.5
80.7 | 152 | 149.9 | 109.1 | 805.3 | 801 | 358.7 | 457 | 13.8 | 0.14 | 24.6
80.7042 | 152.9 | 150 | 109.1 | 805.3 | 801.3 | 357.6 | 455.4 | 13.8 | 0.13 | 24.7
80.7083 | 152.2 | 149.8 | 109.3 | 805 | 800.8 | 358 | 451.9 | 13.8 | 0.13 | 24.6
80.7125 | 151.9 | 149.5 | 109.1 | 805.1 | 800.3 | 357.2 | 457.5 | 13.8 | 0.14 | 24.6
80.7167 | 151.8 | 149.8 | 109.1 | 805.4 | 800.2 | 356 | 450.8 | 13.7 | 0.15 | 24.7
80.7208 | 152.2 | 150 | 109.2 | 805 | 800.4 | 357.2 | 455.8 | 13.7 | 0.15 | 24.7
80.725 | 152.1 | 150 | 109.2 | 805.3 | 800.2 | 359.8 | 455.1 | 13.8 | 0.15 | 24.6
80.7292 | 152 | 149.9 | 109 | 805.1 | 800.6 | 360.3 | 459.1 | 13.8 | 0.15 | 24.6
80.7333 | 151.7 | 149 | 109 | 805.4 | 801.1 | 358.6 | 452.8 | 13.8 | 0.15 | 24.6
80.7375 | 152 | 149.5 | 108.9 | 805.4 | 800.7 | 357.7 | 455.1 | 13.8 | 0.15 | 24.6
80.7417 | 151.9 | 149.9 | 109.3 | 805.6 | 800.9 | 362.6 | 458 | 13.6 | 0.16 | 24.6
80.7458 | 152.1 | 150.1 | 109.2 | 805.4 | 800.5 | 358.5 | 453.9 | 13.8 | 0.15 | 24.7
80.75 | 152.2 | 150 | 109.4 | 804.9 | 800.3 | 358.3 | 452.7 | 13.8 | 0.14 | 24.7
80.7542 | 152 | 149.9 | 109.3 | 804.7 | 800 | 359.8 | 455.5 | 13.8 | 0.14 | 24.7
80.7583 | 151.7 | 149.7 | 109.1 | 805 | 800.2 | 360.7 | 454.5 | 13.7 | 0.15 | 24.6
80.7625 | 152 | 149.7 | 109.1 | 805.1 | 800.3 | 360.4 | 456.5 | 13.8 | 0.14 | 24.7
80.7667 | 152.2 | 149.7 | 109.2 | 805.3 | 800.5 | 358.9 | 454.8 | 13.8 | 0.13 | 24.6
80.7708 | 152.1 | 150 | 109.2 | 805.2 | 800.3 | 355.7 | 451.2 | 13.8 | 0.14 | 24.6
80.775 | 152.3 | 149.8 | 109 | 804.8 | 800.6 | 355.5 | 451.4 | 13.7 | 0.14 | 24.7
80.7792 | 152.3 | 150.1 | 109.3 | 804.9 | 800.2 | 357.1 | 455.1 | 13.8 | 0.15 | 24.7
80.7833 | 152 | 149.8 | 109.2 | 804.8 | 800.2 | 357.2 | 453.3 | 13.8 | 0.15 | 24.6
80.7875 | 152.1 | 149.7 | 109.1 | 804.9 | 800.8 | 355.8 | 450 | 13.8 | 0.16 | 24.6
80.7917 | 152.2 | 150.1 | 109.3 | 805.5 | 800.8 | 357.2 | 454.9 | 13.7 | 0.14 | 24.6
80.7958 | 151.6 | 149.7 | 109.2 | 805.8 | 801 | 357.5 | 454.1 | 13.8 | 0.13 | 24.6
80.8 | 152.1 | 149.8 | 109.1 | 805.5 | 800.9 | 358.6 | 456 | 13.8 | 0.12 | 24.6
80.8042 | 152.2 | 149.9 | 109.2 | 805.7 | 800.9 | 357.6 | 452.2 | 13.9 | 0.13 | 24.5
80.8083 | 152.2 | 149.9 | 109.3 | 805.4 | 801 | 353.4 | 450.3 | 13.8 | 0.13 | 24.6
80.8125 | 151.8 | 150 | 108.9 | 805.5 | 800.6 | 357.7 | 454.5 | 13.7 | 0.14 | 24.6
80.8167 | 152 | 149.9 | 109.1 | 805.3 | 800.4 | 359 | 456.2 | 13.8 | 0.13 | 24.6
80.8208 | 152.1 | 150 | 109.2 | 805 | 800.6 | 360.7 | 457.2 | 13.8 | 0.13 | 24.7
80.825 | 152.1 | 150 | 110 | 805.3 | 800.4 | 360.9 | 454 | 13.7 | 0.13 | 24.5
80.8292 | 152 | 149.7 | 109 | 805.5 | 800.5 | 357.2 | 454.6 | 13.9 | 0.13 | 24.7
80.8333 | 151.9 | 149.7 | 109.1 | 805 | 800.4 | 357.7 | 451.4 | 13.7 | 0.14 | 24.6
80.8375 | 151.9 | 150.6 | 109.2 | 805 | 800.3 | 361.7 | 458.8 | 13.9 | 0.13 | 24.6
80.8417 | 151.8 | 149.8 | 109.3 | 805.1 | 800.2 | 357.6 | 454 | 13.9 | 0.14 | 24.7
80.8458 | 152 | 149.9 | 109.2 | 805.7 | 799.9 | 358.1 | 456.5 | 13.8 | 0.14 | 24.6
80.85 | 152 | 149.7 | 108.9 | 806 | 800.4 | 358.3 | 453.8 | 13.8 | 0.15 | 24.6
80.8542 | 151.8 | 149.5 | 108.8 | 805.8 | 800.4 | 359 | 453 | 13.8 | 0.15 | 24.6
80.8583 | 152.1 | 150.1 | 109.2 | 805.6 | 800.7 | 356.6 | 453.9 | 13.8 | 0.14 | 24.7
80.8625 | 152.3 | 150.2 | 109.4 | 805.8 | 800.8 | 359 | 457.3 | 13.7 | 0.14 | 24.6
80.8667 | 152.1 | 149.8 | 109.2 | 805.6 | 800.9 | 355 | 452 | 13.8 | 0.13 | 24.6
80.8708 | 152.1 | 149.9 | 109.2 | 805.4 | 801.1 | 358.3 | 454 | 13.8 | 0.13 | 24.5
80.875 | 152 | 149.9 | 109.1 | 805 | 800.8 | 356.3 | 456.7 | 13.8 | 0.13 | 24.7
80.8792 | 152.1 | 150.1 | 109.1 | 805.5 | 800.5 | 358 | 455.5 | 13.9 | 0.13 | 24.6
80.8833 | 152.3 | 150 | 109.4 | 805.4 | 800.6 | 357.9 | 457.3 | 13.8 | 0.14 | 24.7
80.8875 | 152.1 | 150.1 | 109 | 805.3 | 800.4 | 357 | 450.4 | 13.8 | 0.14 | 24.6
80.8917 | 152 | 149.8 | 108.8 | 805.3 | 799.2 | 357.7 | 455.1 | 13.9 | 0.15 | 24.7
80.8958 | 152.1 | 150.2 | 109.3 | 805.3 | 799.8 | 362.1 | 457.1 | 13.8 | 0.14 | 24.6
80.9 | 152.2 | 150.1 | 109.2 | 805.1 | 800.3 | 356.4 | 454.3 | 13.8 | 0.13 | 24.7
80.9042 | 151.8 | 149.8 | 109.2 | 805.3 | 800.3 | 356.2 | 450.4 | 13.8 | 0.14 | 24.6
80.9083 | 151.9 | 149.9 | 109.4 | 805.2 | 800.4 | 358.9 | 455.9 | 13.8 | 0.14 | 24.6
80.9125 | 152 | 149.7 | 109.2 | 806.1 | 800.2 | 360.2 | 457.3 | 13.8 | 0.15 | 24.5
80.9167 | 151.9 | 149.8 | 109.1 | 805.9 | 800.7 | 359.4 | 455.9 | 13.8 | 0.15 | 24.5
80.9208 | 152 | 149.9 | 109.3 | 805.8 | 800.7 | 361.1 | 460.5 | 13.8 | 0.15 | 24.6
80.925 | 151.8 | 149.7 | 109.1 | 806 | 800.5 | 357.2 | 454.3 | 13.7 | 0.14 | 24.6
80.9292 | 151.9 | 149.7 | 108.5 | 805.3 | 800.5 | 361.7 | 460.5 | 13.8 | 0.16 | 24.7
80.9333 | 152 | 150 | 109.6 | 805.1 | 800.5 | 359.4 | 456.9 | 13.8 | 0.15 | 24.5
80.9375 | 151.9 | 149.5 | 109.1 | 805.2 | 800.7 | 358.9 | 454.9 | 13.8 | 0.16 | 24.7
80.9417 | 151.9 | 149.7 | 109.1 | 804.7 | 800.4 | 357.3 | 458.2 | 13.7 | 0.15 | 24.6
80.9458 | 152.1 | 150.2 | 109.8 | 805.1 | 800.9 | 358.6 | 457.5 | 13.7 | 0.16 | 24.7
80.95 | 152.7 | 150.5 | 109.3 | 805 | 800.9 | 357.2 | 450 | 13.8 | 0.14 | 24.6
80.9542 | 152 | 150 | 109.1 | 805.5 | 800.8 | 359.4 | 454.1 | 13.8 | 0.14 | 24.7
80.9583 | 152.4 | 150.2 | 109.3 | 805.2 | 800.8 | 358.1 | 455.6 | 13.9 | 0.14 | 24.6
80.9625 | 152.5 | 150.1 | 109.3 | 805.5 | 800.9 | 357.8 | 457.9 | 13.8 | 0.15 | 24.7
80.9667 | 152.7 | 150 | 109.3 | 805.3 | 801.4 | 356.4 | 450.7 | 13.8 | 0.15 | 24.5
80.9708 | 152 | 149.8 | 109 | 805.2 | 801.1 | 360.2 | 455.1 | 13.7 | 0.16 | 24.6
80.975 | 152.1 | 149.9 | 109.1 | 805.3 | 801.4 | 357.3 | 453 | 13.8 | 0.15 | 24.5
80.9792 | 152.1 | 150.1 | 109.2 | 805.5 | 801.8 | 358.5 | 452.1 | 13.8 | 0.14 | 24.7
80.9833 | 151.5 | 150.2 | 109.2 | 805.4 | 801.1 | 354.6 | 451.9 | 13.8 | 0.13 | 24.6
80.9875 | 152.2 | 150.6 | 109.2 | 805.6 | 801.2 | 356.8 | 450.8 | 13.8 | 0.14 | 24.7
80.9917 | 152.1 | 149.9 | 109.2 | 805.6 | 800.8 | 358.2 | 454.1 | 13.7 | 0.16 | 24.6
80.9958 | 152.5 | 149.9 | 109 | 805.3 | 800.7 | 357.7 | 455.9 | 13.8 | 0.14 | 24.6
81 | 151.9 | 149.6 | 108.5 | 806.1 | 801.8 | 359.9 | 455.4 | 13.8 | 0.14 | 24.7
81.0042 | 152.1 | 150 | 109.2 | 805.6 | 800.8 | 358 | 456.5 | 13.8 | 0.15 | 24.6
81.0083 | 152.1 | 150 | 109.4 | 805.6 | 800.4 | 358.8 | 452.9 | 13.7 | 0.15 | 24.6
81.0125 | 152.1 | 149.9 | 108.8 | 805 | 800.2 | 359.9 | 456 | 13.8 | 0.15 | 24.7
81.0167 | 151.9 | 149.8 | 109.1 | 804.9 | 800.1 | 359.2 | 457.2 | 13.8 | 0.15 | 24.6
81.0208 | 152.1 | 149.7 | 108.6 | 804.6 | 800.1 | 356.5 | 458.7 | 13.9 | 0.14 | 24.6
81.025 | 152 | 149.6 | 109.2 | 804.8 | 800.5 | 359 | 455.8 | 13.7 | 0.15 | 24.7
81.0292 | 151.1 | 149.5 | 109.1 | 804.9 | 800.2 | 356 | 453.7 | 13.8 | 0.16 | 24.6
81.0333 | 152 | 149.7 | 109.1 | 805.3 | 800.8 | 358.8 | 455.4 | 13.8 | -0.03 | 24.6
81.0375 | 152 | 150 | 109.3 | 805.4 | 800.8 | 356.4 | 454.2 | 13.8 | 0.02 | 24.6
81.0417 | 152.2 | 149.9 | 109.3 | 805.4 | 800.8 | 353.4 | 451.2 | 13.9 | -0.14 | 24.6
81.0458 | 152.4 | 149.9 | 108.6 | 805.4 | 800.9 | 358.2 | 455.7 | 13.8 | 0.02 | 24.6
81.05 | 152.2 | 150.2 | 109.2 | 805.7 | 801.3 | 357 | 455.1 | 13.7 | -0.04 | 24.7
81.0542 | 152.2 | 149.8 | 108.8 | 805.8 | 800.4 | 356.8 | 452.3 | 13.9 | -0.19 | 24.7
81.0583 | 151.7 | 149.8 | 109.1 | 805.1 | 800.6 | 359.1 | 458.6 | 13.8 | -0.12 | 24.6
81.0625 | 151.6 | 149.8 | 108.9 | 804.8 | 800.3 | 356.9 | 449.5 | 13.9 | -0.18 | 24.6
81.0667 | 152 | 150.2 | 109.4 | 805.1 | 800.8 | 356 | 453.7 | 13.8 | -0.24 | 24.6
81.0708 | 152.2 | 150 | 109.3 | 805.3 | 800.4 | 357.1 | 455.5 | 13.8 | 0.15 | 24.6
81.075 | 152.1 | 150 | 109.1 | 804.7 | 800.5 | 356.4 | 453.2 | 13.8 | 0.14 | 24.6
81.0792 | 151.9 | 149.9 | 109.4 | 805.3 | 800.7 | 361 | 456.7 | 13.7 | 0.14 | 24.7
81.0833 | 152.2 | 150 | 109.2 | 804.9 | 800.7 | 356.3 | 446.7 | 13.9 | 0.15 | 24.6
81.0875 | 152.1 | 150 | 109.8 | 805.2 | 800.8 | 357.6 | 455.8 | 13.7 | 0.14 | 24.6
81.0917 | 152.3 | 150 | 109.2 | 804.8 | 801 | 357 | 455.8 | 13.8 | 0.14 | 24.7
81.0958 | 152.2 | 150.1 | 109.1 | 805 | 801 | 355.5 | 450.9 | 13.8 | 0.14 | 24.5
81.1 | 151.9 | 149.9 | 109.1 | 805.2 | 801.1 | 357.8 | 456 | 13.9 | 0.14 | 24.6
81.1042 | 151.8 | 149.7 | 109.1 | 805.7 | 801.4 | 357 | 454.8 | 13.8 | 0.15 | 24.6
81.1083 | 152 | 149.8 | 109.2 | 805.6 | 801.4 | 356.2 | 455.1 | 13.7 | 0.14 | 24.5
81.1125 | 151.8 | 149.8 | 109.3 | 805.5 | 801.2 | 358.4 | 456.1 | 13.8 | 0.14 | 24.5
81.1167 | 152.1 | 149.8 | 109.3 | 805.4 | 801.1 | 357.1 | 455.6 | 13.7 | 0.14 | 24.7
81.1208 | 152.1 | 150 | 108.9 | 805.6 | 800.9 | 355.3 | 451 | 13.9 | 0.15 | 24.6
81.125 | 152.3 | 150.3 | 109.3 | 805.2 | 800.8 | 358 | 453.6 | 13.9 | 0.15 | 24.5
81.1292 | 153 | 150.9 | 109 | 805.2 | 800.8 | 358.1 | 456.2 | 13.8 | 0.14 | 24.6
81.1333 | 152.2 | 150 | 109.2 | 805.2 | 800.4 | 357.5 | 456.5 | 13.7 | 0.15 | 24.6
81.1375 | 152.2 | 150 | 109.2 | 804.9 | 800.9 | 355.5 | 452.6 | 13.8 | 0.14 | 24.7
81.1417 | 152.3 | 149.8 | 109.3 | 805.3 | 801.2 | 358.6 | 458.8 | 13.7 | 0.15 | 24.6
81.1458 | 152.2 | 150 | 109.3 | 805.1 | 801.1 | 357.2 | 452 | 13.7 | 0.14 | 24.6
81.15 | 152 | 150.1 | 109.3 | 805 | 801 | 356 | 455.6 | 13.8 | 0.15 | 24.6
81.1542 | 151.9 | 150 | 109.3 | 805.1 | 800.8 | 360.3 | 458.3 | 13.8 | 0.14 | 24.6
81.1583 | 152.1 | 150.3 | 109.2 | 805.3 | 800.8 | 355.8 | 451.6 | 13.9 | 0.14 | 24.6
81.1625 | 152 | 149.8 | 109.3 | 805.6 | 801 | 357.3 | 456.9 | 13.8 | 0.13 | 24.5
81.1667 | 152 | 150 | 109.1 | 805.4 | 801 | 358.5 | 453.3 | 13.7 | 0.14 | 24.7
81.1708 | 151.8 | 149.8 | 109.1 | 805.5 | 801.1 | 358.1 | 453 | 13.7 | 0.15 | 24.6
81.175 | 152 | 149.9 | 109.2 | 805.8 | 801.2 | 363 | 461.5 | 13.7 | 0.14 | 24.6
81.1792 | 152.2 | 149.6 | 109.3 | 805.8 | 801.2 | 356.8 | 455 | 13.8 | 0.14 | 24.6
81.1833 | 152.3 | 150.2 | 109.2 | 805.5 | 801 | 358.9 | 456.3 | 13.7 | 0.14 | 24.7
81.1875 | 152.2 | 149.9 | 109.2 | 805.3 | 800.9 | 359.2 | 458.8 | 13.8 | 0.14 | 24.7
81.1917 | 152 | 149.9 | 109 | 805.5 | 801.1 | 355.7 | 450.5 | 13.8 | 0.15 | 24.6
81.1958 | 152.1 | 149.7 | 109.2 | 805.1 | 800.6 | 357.4 | 453.8 | 13.8 | 0.15 | 24.6
81.2 | 152.3 | 150.2 | 109.3 | 804.9 | 800.9 | 358.2 | 456.5 | 13.8 | 0.15 | 24.6
81.2042 | 152 | 149.4 | 109.2 | 805.1 | 800.5 | 354.6 | 449 | 13.8 | 0.14 | 24.7
81.2083 | 151.7 | 150 | 109.2 | 805.4 | 800.9 | 358.3 | 453.2 | 13.8 | 0.16 | 24.6
81.2125 | 152.2 | 150 | 109.2 | 804.9 | 800.8 | 359.3 | 455.2 | 13.8 | 0.14 | 24.7
81.2167 | 151.9 | 149.9 | 109.1 | 805.4 | 800.6 | 356.9 | 453.8 | 13.8 | 0.16 | 24.6
81.2208 | 152 | 150.1 | 109.1 | 805.4 | 800.7 | 358.1 | 454.8 | 13.8 | 0.14 | 24.7
81.225 | 152.1 | 150 | 109.2 | 805.4 | 801 | 358.5 | 453 | 13.8 | 0.14 | 24.6
81.2292 | 151.8 | 149.6 | 109 | 805.7 | 801.3 | 357.2 | 450.1 | 13.7 | 0.14 | 24.5
81.2333 | 151.9 | 149.3 | 109.2 | 806.2 | 801.2 | 357.1 | 454.3 | 13.8 | 0.14 | 24.5
81.2375 | 152.1 | 149.7 | 109.3 | 805.7 | 801.1 | 360.1 | 458.9 | 13.8 | 0.14 | 24.6
81.2417 | 151.9 | 149.7 | 109.1 | 805.3 | 800.9 | 359.7 | 456.9 | 13.8 | 0.15 | 24.6
81.2458 | 152 | 149.9 | 109.3 | 805.2 | 800.5 | 358.2 | 457.8 | 13.8 | 0.15 | 24.6
81.25 | 151.9 | 149.7 | 109.2 | 804.9 | 800.5 | 359.6 | 452.2 | 13.7 | 0.15 | 24.6
81.2542 | 152 | 150 | 109.1 | 804.9 | 800.1 | 357 | 454.2 | 13.8 | 0.14 | 24.6
81.2583 | 152.3 | 150.1 | 109.3 | 805.3 | 800.4 | 358.4 | 458 | 13.7 | 0.14 | 24.7
81.2625 | 151.9 | 149.8 | 109 | 805.8 | 800.7 | 357.2 | 451.3 | 13.8 | 0.14 | 24.6
81.2667 | 152 | 149.9 | 108.9 | 805.6 | 800.4 | 356.5 | 453.1 | 13.9 | 0.15 | 24.7
81.2708 | 152.2 | 149.8 | 109.1 | 805.3 | 800.2 | 358.6 | 456.3 | 13.9 | 0.14 | 24.6
81.275 | 152.8 | 150 | 108.8 | 805.8 | 800.5 | 356.9 | 454.4 | 13.8 | 0.15 | 24.6
81.2792 | 152.3 | 150.1 | 109.2 | 805.3 | 800.7 | 359.4 | 456.4 | 13.8 | 0.16 | 24.5
81.2833 | 151.8 | 149.8 | 109 | 805.4 | 800.3 | 357.2 | 452.5 | 13.7 | 0.14 | 24.6
81.2875 | 152.1 | 150.1 | 109.2 | 805.7 | 801.2 | 357.1 | 456.6 | 13.7 | 0.14 | 24.5
81.2917 | 152.1 | 149.8 | 109 | 805.6 | 801.7 | 357.5 | 450.9 | 13.7 | 0.15 | 24.7
81.2958 | 152.4 | 150.6 | 109.5 | 805.4 | 800.9 | 355.7 | 453.8 | 13.8 | 0.14 | 24.6
81.3 | 152 | 149.9 | 109 | 805.6 | 801.3 | 359.4 | 458.9 | 13.8 | 0.15 | 24.6
81.3042 | 152.3 | 150 | 109.2 | 805.8 | 801.3 | 357.6 | 449.3 | 13.8 | 0.14 | 24.6
81.3083 | 152.2 | 150 | 109.3 | 805.9 | 801.3 | 355.9 | 453.6 | 13.8 | 0.15 | 24.6
81.3125 | 151.9 | 149.6 | 109 | 805.7 | 801 | 359.5 | 456.3 | 13.8 | 0.14 | 24.5
81.3167 | 151.9 | 149.7 | 109.1 | 805.6 | 801.1 | 357.7 | 454.8 | 13.7 | 0.14 | 24.7
81.3208 | 152.2 | 149.9 | 109.3 | 805.1 | 801.2 | 359.3 | 453.3 | 13.8 | 0.14 | 24.6
81.325 | 152.2 | 150.2 | 109.3 | 805.5 | 800.9 | 359.2 | 459.2 | 13.7 | 0.16 | 24.6
81.3292 | 152.1 | 149.7 | 109.3 | 805.5 | 801.1 | 359.3 | 453.9 | 13.8 | 0.13 | 24.6
81.3333 | 152.1 | 150 | 109.1 | 805.2 | 800.6 | 358.4 | 456.6 | 13.8 | 0.15 | 24.6
81.3375 | 152.1 | 150.1 | 109.4 | 805 | 800.4 | 357.3 | 450.6 | 13.9 | 0.14 | 24.6
81.3417 | 152 | 149.9 | 109.1 | 805.3 | 800.9 | 355.4 | 448.9 | 13.8 | 0.14 | 24.6
81.3458 | 151.5 | 149.9 | 108.9 | 805.2 | 801.1 | 360.4 | 458.4 | 13.8 | 0.14 | 24.7
81.35 | 151.9 | 149.9 | 109.1 | 805.8 | 801.9 | 356.6 | 455.2 | 13.7 | 0.14 | 24.6
81.3542 | 151.9 | 149.9 | 109 | 805.8 | 801.5 | 358 | 453.8 | 13.8 | 0.14 | 24.6
81.3583 | 152.1 | 150.2 | 109.2 | 806 | 801.6 | 360 | 453.3 | 13.7 | 0.14 | 24.5
81.3625 | 151.7 | 150.7 | 109.3 | 805.3 | 801.4 | 358.5 | 457.3 | 13.7 | 0.13 | 24.6
81.3667 | 151.9 | 149.6 | 109.2 | 805.2 | 800.4 | 356.4 | 450.8 | 13.8 | 0.14 | 24.7
81.3708 | 151.9 | 149.9 | 109.1 | 805.6 | 800.5 | 358.2 | 452.4 | 13.8 | 0.13 | 24.6
81.375 | 152.6 | 150.1 | 109.3 | 805.1 | 801.2 | 357 | 453.5 | 13.7 | 0.14 | 24.6
81.3792 | 152.1 | 149.6 | 108.9 | 805 | 800.9 | 359 | 456.6 | 13.8 | 0.15 | 24.5
81.3833 | 152.3 | 150.4 | 109.2 | 805.3 | 800.5 | 358.3 | 454.8 | 13.8 | 0.15 | 24.7
81.3875 | 152.2 | 150 | 109.1 | 805.2 | 800.7 | 359.8 | 456.5 | 13.7 | 0.15 | 24.7
81.3917 | 152.1 | 149.6 | 108.9 | 805.3 | 800.8 | 359.4 | 455 | 13.8 | 0.16 | 24.6
81.3958 | 152.2 | 149.9 | 109.3 | 805.4 | 800.7 | 358 | 453.8 | 13.9 | 0.16 | 24.6
81.4 | 152.5 | 150.3 | 109.3 | 805.4 | 800.5 | 355.7 | 455.9 | 13.8 | 0.17 | 24.6
81.4042 | 152.2 | 150.1 | 109.2 | 805.3 | 800.7 | 357.1 | 455.8 | 13.8 | 0.16 | 24.7
81.4083 | 152 | 149.6 | 109.1 | 805.7 | 800.9 | 356.7 | 453 | 13.7 | 0.15 | 24.6
81.4125 | 151.7 | 149.9 | 108.9 | 805.9 | 800.6 | 357.6 | 452.8 | 13.9 | 0.16 | 24.6
81.4167 | 152.3 | 150.1 | 109.2 | 805.6 | 800.9 | 354.7 | 447.8 | 13.7 | 0.15 | 24.6
81.4208 | 152.2 | 150.2 | 109.3 | 805.5 | 801.2 | 356.6 | 454.3 | 13.6 | 0.15 | 24.6
81.425 | 151.8 | 149.9 | 109 | 805.7 | 800.9 | 358.7 | 457.2 | 13.7 | 0.14 | 24.7
81.4292 | 151.9 | 149.8 | 109.1 | 805.6 | 801 | 358.5 | 454.8 | 13.8 | 0.13 | 24.6
81.4333 | 152.2 | 150 | 109.3 | 805.2 | 801.2 | 358.9 | 459.7 | 13.7 | 0.14 | 24.6
81.4375 | 151.4 | 149.4 | 109.2 | 805.5 | 801.1 | 360.5 | 459 | 13.7 | 0.14 | 24.6
81.4417 | 151.9 | 149.6 | 109 | 805.7 | 801.3 | 358.3 | 457.8 | 13.8 | 0.15 | 24.6
81.4458 | 152 | 149.6 | 109.1 | 805.5 | 800.8 | 358 | 456.7 | 13.8 | 0.15 | 24.6
81.45 | 152.3 | 150.1 | 109.3 | 805.6 | 800.9 | 358.4 | 455.2 | 13.7 | 0.15 | 24.6
81.4542 | 152 | 149.9 | 109.3 | 805.8 | 800.9 | 357.5 | 452.5 | 13.8 | 0.15 | 24.6
81.4583 | 152 | 149.7 | 108.7 | 805.7 | 801 | 359.3 | 458.1 | 13.7 | 0.14 | 24.6
81.4625 | 152 | 150 | 109.2 | 805.5 | 801.3 | 354.8 | 448.2 | 13.8 | 0.15 | 24.6
81.4667 | 151.9 | 149.8 | 109.6 | 805.5 | 801.3 | 353.8 | 450.9 | 13.8 | 0.15 | 24.7
81.4708 | 152.5 | 150.1 | 109.2 | 805.6 | 801.4 | 358.6 | 454.7 | 13.7 | 0.15 | 24.6
81.475 | 152.2 | 150.1 | 109.2 | 805.8 | 801.2 | 357.5 | 453.8 | 13.7 | 0.15 | 24.7
81.4792 | 152.1 | 149.9 | 109.3 | 805.8 | 801.1 | 357 | 457.1 | 13.8 | 0.14 | 24.6
81.4833 | 152 | 149.9 | 109.2 | 805.8 | 801.5 | 354.6 | 446.5 | 13.7 | 0.13 | 24.7
81.4875 | 152.5 | 150 | 109.2 | 805.9 | 801.6 | 358.9 | 455 | 13.7 | 0.13 | 24.6
81.4917 | 152.1 | 149.9 | 109.1 | 805.6 | 801.5 | 359.3 | 456.1 | 13.8 | 0.15 | 24.6
81.4958 | 152.1 | 150.3 | 109.1 | 805.6 | 801.3 | 356.2 | 452.9 | 13.9 | 0.14 | 24.6
81.5 | 152.5 | 150.1 | 108.7 | 805.6 | 801.3 | 357.1 | 454.8 | 13.8 | 0.14 | 24.7
81.5042 | 152.4 | 150.2 | 109.1 | 805.1 | 801.1 | 357 | 455.8 | 13.9 | 0.14 | 24.7
81.5083 | 151.7 | 150 | 109.1 | 805.3 | 800.6 | 354.9 | 455.1 | 13.7 | 0.14 | 24.7
81.5125 | 151.9 | 149.8 | 109.4 | 805.4 | 801 | 358.8 | 458.5 | 13.8 | 0.13 | 24.6
81.5167 | 152.3 | 149.9 | 109.1 | 805 | 801 | 358.1 | 456.1 | 13.8 | 0.12 | 24.6
81.5208 | 152.7 | 150.2 | 109.2 | 805.6 | 801.7 | 360.2 | 453.3 | 13.8 | 0.14 | 24.6
81.525 | 151.9 | 149.9 | 109.1 | 805.3 | 801.1 | 358.3 | 452.9 | 13.7 | 0.14 | 24.6
81.5292 | 152.2 | 150.1 | 109 | 805.7 | 801.3 | 357.5 | 453.8 | 13.8 | 0.14 | 24.5
81.5333 | 152 | 149.9 | 109.1 | 805.4 | 800.9 | 360.3 | 455 | 13.7 | 0.13 | 24.6
81.5375 | 151.9 | 149.9 | 108.9 | 805.4 | 801.1 | 359.9 | 455.7 | 13.7 | 0.14 | 24.6
81.5417 | 152.2 | 150.2 | 108.7 | 805.5 | 800.3 | 357.5 | 455.9 | 13.9 | 0.13 | 24.6
81.5458 | 151.4 | 149 | 110.1 | 805.7 | 801.1 | 356.9 | 455 | 13.8 | 0.13 | 24.7
81.55 | 152 | 149.8 | 109.1 | 805.4 | 801.2 | 358.5 | 456.9 | 13.8 | 0.13 | 24.6
81.5542 | 151.9 | 149.8 | 109.2 | 805.3 | 801.1 | 360 | 457.5 | 13.8 | 0.13 | 24.6
81.5583 | 152 | 149.2 | 109.1 | 805.4 | 800.9 | 359.9 | 458 | 13.8 | 0.14 | 24.6
81.5625 | 152 | 149.8 | 109.2 | 805.3 | 800.8 | 360 | 456 | 13.8 | 0.14 | 24.7
81.5667 | 151.4 | 149.3 | 109.2 | 805.7 | 801.2 | 358 | 455.5 | 13.8 | 0.13 | 24.6
81.5708 | 152 | 150 | 109.2 | 805.8 | 801.2 | 356.8 | 450 | 13.8 | 0.14 | 24.6
81.575 | 151.8 | 149.6 | 108.9 | 805.5 | 801.4 | 357.1 | 455.2 | 13.8 | 0.14 | 24.6
81.5792 | 152 | 149.9 | 109.3 | 805.6 | 800.8 | 359 | 453.6 | 13.7 | 0.14 | 24.6
81.5833 | 151.7 | 149.8 | 108.9 | 805.5 | 801.4 | 360 | 458.2 | 13.8 | 0.14 | 24.6
81.5875 | 152.2 | 149.4 | 109.2 | 805.5 | 801.1 | 355.8 | 449.5 | 13.8 | 0.15 | 24.6
81.5917 | 151.8 | 149.6 | 109 | 805.1 | 800.8 | 359.8 | 456.7 | 13.8 | 0.16 | 24.6
81.5958 | 152.1 | 149.8 | 109.4 | 805.5 | 801.3 | 356.6 | 450.5 | 13.8 | 0.17 | 24.6
81.6 | 152 | 149.6 | 109.1 | 805.4 | 800.9 | 357.3 | 454.9 | 13.8 | 0.14 | 24.7
81.6042 | 153 | 149.6 | 108.9 | 805.6 | 801.4 | 359.8 | 456.4 | 13.6 | 0.16 | 24.6
81.6083 | 152.2 | 150.1 | 109.3 | 805.4 | 801.1 | 359.3 | 460.2 | 13.8 | 0.14 | 24.6
81.6125 | 151.9 | 149.9 | 109 | 805.6 | 801.1 | 356.8 | 455.2 | 13.8 | 0.14 | 24.7
81.6167 | 152 | 150.2 | 109.5 | 805.3 | 800.9 | 359.3 | 454.8 | 13.8 | 0.13 | 24.6
81.6208 | 152.2 | 149.9 | 109.2 | 805.1 | 801.2 | 358.5 | 452.3 | 13.8 | 0.13 | 24.6
81.625 | 152 | 149.6 | 108.9 | 805.4 | 800.7 | 358.7 | 457.2 | 13.8 | 0.14 | 24.7
81.6292 | 152.3 | 149.8 | 109.1 | 805.5 | 801.1 | 356.3 | 452.3 | 13.8 | 0.13 | 24.6
81.6333 | 152.2 | 150.1 | 109.1 | 805.8 | 801.1 | 357.6 | 456.8 | 13.5 | 0.13 | 24.6
81.6375 | 152.1 | 150 | 109.1 | 805.5 | 801.3 | 358.5 | 452.4 | 13.7 | 0.13 | 24.7
81.6417 | 152.3 | 150.2 | 109.2 | 805.2 | 801.4 | 356.1 | 452.9 | 13.8 | 0.14 | 24.6
81.6458 | 151.7 | 150.1 | 109.6 | 805.2 | 801.4 | 359.9 | 461.2 | 13.7 | 0.14 | 24.6
81.65 | 152.2 | 149.9 | 109.2 | 806 | 801.4 | 355.3 | 451.8 | 13.8 | 0.14 | 24.6
81.6542 | 151.7 | 150.2 | 109.2 | 805.3 | 800.4 | 360.4 | 461.2 | 13.8 | 0.14 | 24.7
81.6583 | 152.2 | 149.4 | 108.5 | 806 | 801.6 | 356.4 | 450.2 | 13.8 | 0.14 | 24.5
81.6625 | 152 | 150.7 | 109.3 | 805.7 | 800.9 | 356.3 | 454.6 | 13.9 | 0.14 | 24.6
81.6667 | 151.3 | 150.4 | 109.5 | 805.9 | 801.2 | 360.8 | 458.6 | 13.8 | 0.13 | 24.6
81.6708 | 152.2 | 150.4 | 109.2 | 805.5 | 801.3 | 360.1 | 459.2 | 13.8 | 0.13 | 24.6
81.675 | 152.1 | 149.8 | 108.9 | 805.9 | 801.5 | 357.7 | 457.7 | 13.8 | 0.13 | 24.6
81.6792 | 152.1 | 149.9 | 109.3 | 805.8 | 801.4 | 363.8 | 462.7 | 13.6 | 0.15 | 24.6
81.6833 | 152.3 | 150.2 | 109.1 | 805.6 | 801.6 | 356.1 | 454.5 | 13.8 | 0.13 | 24.6
81.6875 | 152.2 | 149.9 | 109.1 | 805.9 | 801.4 | 359.5 | 456 | 13.8 | 0.14 | 24.6
81.6917 | 151.9 | 149.7 | 109.7 | 805.6 | 801.3 | 361.3 | 459.4 | 13.8 | 0.15 | 24.6
81.6958 | 151.7 | 149.8 | 109 | 805.3 | 800.8 | 357.9 | 457.2 | 13.9 | 0.14 | 24.6
81.7 | 151.6 | 149.6 | 109 | 806 | 801.4 | 360.2 | 459.5 | 13.7 | 0.14 | 24.6
81.7042 | 152.6 | 149.8 | 109.1 | 805.7 | 801.3 | 359.2 | 457.7 | 13.7 | 0.15 | 24.6
81.7083 | 151.9 | 149.9 | 109.2 | 805.9 | 800.9 | 356.4 | 457.6 | 13.9 | 0.14 | 24.6
81.7125 | 151.9 | 149.8 | 109 | 806.1 | 800.9 | 357.9 | 455 | 13.9 | 0.14 | 24.6
81.7167 | 151.9 | 149.7 | 109 | 806 | 801.1 | 359.4 | 456.7 | 13.8 | 0.15 | 24.6
81.7208 | 152 | 149.9 | 108.9 | 805.5 | 800.9 | 358.5 | 456.2 | 13.8 | 0.14 | 24.6
81.725 | 151.9 | 149.9 | 109 | 805.8 | 801.4 | 362.8 | 455.2 | 13.8 | 0.14 | 24.7
81.7292 | 152.1 | 150 | 109.1 | 806 | 801.4 | 360.2 | 457.6 | 13.7 | 0.13 | 24.6
81.7333 | 152.1 | 149.7 | 109.1 | 806 | 801.1 | 359.9 | 459.1 | 13.8 | 0.13 | 24.6
81.7375 | 152.2 | 150 | 109.4 | 806.1 | 801.3 | 357.1 | 458 | 13.8 | 0.13 | 24.5
81.7417 | 152.1 | 149.8 | 109.2 | 805.8 | 801.3 | 357.6 | 455.4 | 13.8 | 0.14 | 24.6
81.7458 | 152.2 | 149.8 | 109.2 | 805.7 | 801.2 | 358.6 | 454 | 13.8 | 0.14 | 24.6
81.75 | 152.1 | 150.1 | 109.3 | 805.8 | 801.1 | 355 | 452.4 | 13.8 | 0.13 | 24.6
81.7542 | 152.4 | 149.9 | 109.2 | 805.3 | 801.2 | 357.9 | 456.6 | 13.8 | 0.14 | 24.6
81.7583 | 152.6 | 150 | 109.4 | 805.3 | 801.1 | 361.9 | 454.7 | 13.8 | 0.13 | 24.5
81.7625 | 152.3 | 149.9 | 109.1 | 805.5 | 801.2 | 356.1 | 450.6 | 13.8 | 0.13 | 24.6
81.7667 | 152.4 | 149.8 | 109.1 | 805.8 | 801.4 | 359.5 | 454.6 | 13.9 | 0.14 | 24.6
81.7708 | 152 | 149.6 | 109 | 805.5 | 801.2 | 356.8 | 454 | 13.8 | 0.13 | 24.7
81.775 | 152 | 150.2 | 109.2 | 805.2 | 801.3 | 359.5 | 452.7 | 13.8 | 0.14 | 24.6
81.7792 | 152.2 | 150.1 | 109.5 | 805.6 | 801 | 356.9 | 455.4 | 13.8 | 0.13 | 24.6
81.7833 | 152.5 | 150.1 | 109.3 | 805.4 | 801.6 | 358 | 456.1 | 13.8 | 0.13 | 24.6
81.7875 | 152 | 149.7 | 109.1 | 805.6 | 801.6 | 355.7 | 453 | 13.9 | 0.14 | 24.6
81.7917 | 152.1 | 149.8 | 109 | 805.7 | 801.6 | 357.3 | 450.4 | 14 | 0.13 | 24.6
81.7958 | 152 | 149.9 | 109.5 | 805.4 | 801.7 | 356 | 452.3 | 13.9 | 0.14 | 24.5
81.8 | 152.8 | 150.1 | 109.1 | 805.5 | 801.8 | 356.5 | 457.2 | 13.8 | 0.15 | 24.5
81.8042 | 152.2 | 150.5 | 109.3 | 805.6 | 801.2 | 358.9 | 456.4 | 13.8 | 0.14 | 24.7
81.8083 | 152.3 | 150.3 | 109.5 | 805.6 | 801.1 | 356.7 | 454.5 | 13.8 | 0.13 | 24.7
81.8125 | 152.3 | 150.1 | 109.2 | 805.6 | 801.5 | 356.1 | 450.1 | 13.8 | 0.14 | 24.6
81.8167 | 152.2 | 150.2 | 108.6 | 805.3 | 801.1 | 357.8 | 455.4 | 13.8 | 0.13 | 24.5
81.8208 | 152.2 | 150.2 | 109.3 | 805.4 | 801.2 | 359.1 | 456.1 | 13.8 | 0.14 | 24.6
81.825 | 152.3 | 150 | 109.3 | 805.6 | 801 | 356.4 | 449.5 | 13.8 | 0.13 | 24.6
81.8292 | 152.2 | 150.1 | 109.1 | 805.8 | 801.3 | 359.2 | 456.2 | 13.8 | 0.14 | 24.6
81.8333 | 152.3 | 150.1 | 109.1 | 805.3 | 801.5 | 358.7 | 456.6 | 13.8 | 0.14 | 24.6
81.8375 | 152.6 | 150.3 | 109.1 | 805.5 | 801.5 | 358.7 | 454.5 | 13.7 | 0.14 | 24.8
81.8417 | 152.1 | 150 | 109.1 | 805.5 | 801.2 | 357.1 | 453.7 | 13.8 | 0.14 | 24.6
81.8458 | 151.9 | 149.9 | 109.1 | 806 | 801.4 | 360.1 | 455.8 | 13.9 | 0.14 | 24.6
81.85 | 151.8 | 149.6 | 109 | 806 | 801.6 | 359.8 | 455.3 | 14 | 0.14 | 24.6
81.8542 | 152.1 | 149.8 | 109 | 805.7 | 801.3 | 360.8 | 457.1 | 13.9 | 0.11 | 24.7
81.8583 | 152.2 | 150 | 109.3 | 806.1 | 801.5 | 360.4 | 460.9 | 13.7 | 0.13 | 24.6
81.8625 | 152 | 149.8 | 109.1 | 805.9 | 801.1 | 358.3 | 456.6 | 13.7 | 0.13 | 24.5
81.8667 | 151.8 | 149.9 | 109 | 805.8 | 801.1 | 357.3 | 454 | 13.7 | 0.15 | 24.5
81.8708 | 152.3 | 149.9 | 109.2 | 805.7 | 801.2 | 359 | 453.7 | 13.7 | 0.13 | 24.7
81.875 | 151.9 | 149.6 | 109.1 | 805.5 | 801 | 360.2 | 457.9 | 13.8 | 0.13 | 24.6
81.8792 | 152.5 | 149.8 | 109.3 | 805.5 | 801 | 360.2 | 455 | 13.8 | 0.13 | 24.8
81.8833 | 151.9 | 149.8 | 109.2 | 805.3 | 801.1 | 357.7 | 451.7 | 13.8 | 0.12 | 24.6
81.8875 | 151.8 | 149.7 | 109.9 | 805.7 | 800.7 | 359.5 | 455.4 | 13.8 | 0.13 | 24.6
81.8917 | 152.2 | 149.9 | 109.3 | 805.8 | 801 | 359.5 | 455.4 | 13.9 | 0.13 | 24.6
81.8958 | 152 | 149.7 | 109.1 | 805.5 | 801.1 | 356.9 | 456.2 | 13.8 | 0.13 | 24.7
81.9 | 152.1 | 149.9 | 109.3 | 805.7 | 800.6 | 360.9 | 457.5 | 13.6 | 0.13 | 24.6
81.9042 | 152.1 | 149.9 | 109 | 805.5 | 800.9 | 357.6 | 450.7 | 13.8 | 0.14 | 24.7
81.9083 | 151.3 | 150 | 109.1 | 806.1 | 800.9 | 358.9 | 457.3 | 13.8 | 0.13 | 24.6
81.9125 | 152.2 | 150.1 | 109.3 | 806 | 801.2 | 360.1 | 458.1 | 13.7 | 0.13 | 24.5
81.9167 | 151.7 | 149.9 | 109 | 806 | 801.7 | 357.5 | 452.3 | 13.8 | 0.12 | 24.6
81.9208 | 151.9 | 150 | 109.2 | 805.7 | 801.4 | 357.8 | 453.5 | 13.9 | 0.13 | 24.6
81.925 | 152.3 | 150.2 | 109.2 | 805.6 | 801.6 | 359.7 | 457.6 | 13.7 | 0.13 | 24.7
81.9292 | 152.1 | 150.3 | 109 | 805.7 | 801.5 | 357.4 | 452.6 | 13.9 | 0.13 | 24.6
81.9333 | 152.3 | 150.2 | 109.4 | 805.4 | 801 | 358.1 | 456.8 | 13.8 | 0.14 | 24.7
81.9375 | 152.8 | 149.6 | 109 | 805.3 | 801.9 | 355.9 | 450.2 | 13.7 | 0.13 | 24.6
81.9417 | 152.3 | 149.9 | 109.2 | 805.1 | 800.6 | 358.5 | 453.7 | 13.8 | 0.14 | 24.6
81.9458 | 152 | 150 | 109.2 | 805.1 | 800.8 | 361.4 | 457.3 | 13.8 | 0.14 | 24.6
81.95 | 151.9 | 150.3 | 109 | 805.4 | 800.8 | 358.5 | 455.5 | 13.7 | 0.14 | 24.6
81.9542 | 152.5 | 150.1 | 109.2 | 805.2 | 800.8 | 360.1 | 457.8 | 13.8 | 0.13 | 24.6
81.9583 | 151.8 | 149.5 | 109 | 805.4 | 801.6 | 357.4 | 453.6 | 13.8 | 0.12 | 24.6
81.9625 | 152 | 149.6 | 109.2 | 804.7 | 800.4 | 360.8 | 461.2 | 13.8 | 0.13 | 24.6
81.9667 | 152.2 | 150 | 109.3 | 805.1 | 800.9 | 358.5 | 455.3 | 13.8 | 0.13 | 24.6
81.9708 | 152.1 | 150.1 | 109.3 | 805.5 | 801.4 | 359.8 | 456.6 | 13.8 | 0.13 | 24.6
81.975 | 152 | 149.7 | 109.1 | 805.6 | 801.1 | 361.4 | 458.1 | 13.8 | 0.14 | 24.6
81.9792 | 152.1 | 149.7 | 109.1 | 805.4 | 801.2 | 358.7 | 457.7 | 13.7 | 0.13 | 24.6
81.9833 | 152.2 | 149.9 | 109.2 | 805.5 | 801.5 | 360.1 | 456.5 | 13.8 | 0.14 | 24.6
81.9875 | 151.9 | 150 | 109 | 805.5 | 801.2 | 358.3 | 453.9 | 13.8 | 0.14 | 24.5
81.9917 | 151.9 | 149.8 | 108.9 | 805.7 | 801.2 | 360.8 | 457.8 | 13.7 | 0.14 | 24.7
81.9958 | 152.1 | 150 | 109.3 | 805.3 | 801.1 | 360 | 456.6 | 13.7 | 0.14 | 24.6
82 | 152.3 | 150.1 | 109.3 | 805 | 800.9 | 358.9 | 460.3 | 13.8 | 0.15 | 24.6
82.0042 | 152 | 149.7 | 109.1 | 804.7 | 800.6 | 362.3 | 451.2 | 13.9 | 0.14 | 24.6
82.0083 | 151.7 | 149.9 | 109.2 | 804.8 | 800.4 | 357.3 | 450.6 | 13.8 | 0.12 | 24.6
82.0125 | 151.9 | 149.5 | 109.1 | 804.7 | 800.9 | 358.5 | 453.9 | 13.7 | 0.14 | 24.7
82.0167 | 151.6 | 149.8 | 109.1 | 805.1 | 800.9 | 358.3 | 454.4 | 13.7 | 0.13 | 24.6
82.0208 | 151.8 | 149.8 | 109.5 | 805.6 | 801.2 | 359.3 | 454.1 | 13.7 | 0.13 | 24.6
82.025 | 152 | 149.7 | 109 | 805.3 | 800.7 | 358.6 | 457.2 | 13.8 | 0.13 | 24.6
82.0292 | 152.1 | 150 | 109.1 | 805.5 | 800.9 | 358.5 | 458.9 | 13.7 | 0.13 | 24.6
82.0333 | 152.3 | 150.2 | 109.2 | 806 | 801 | 360.6 | 459.7 | 13.8 | 0.14 | 24.6
82.0375 | 152.2 | 150 | 109.4 | 805.6 | 801.1 | 361.3 | 458.3 | 13.7 | 0.13 | 24.7
82.0417 | 152.1 | 149.9 | 109.4 | 805.3 | 800.9 | 358.9 | 454.1 | 13.8 | 0.14 | 24.5
82.0458 | 152.5 | 149.7 | 109.1 | 805.6 | 802 | 356.9 | 450.3 | 13.7 | 0.14 | 24.6
82.05 | 152.2 | 149.8 | 109 | 805.4 | 801.1 | 359.3 | 460.3 | 13.8 | 0.13 | 24.6
82.0542 | 152.1 | 150.9 | 109.3 | 805.7 | 800.5 | 359.2 | 459.1 | 13.9 | 0.13 | 24.6
82.0583 | 152.2 | 150.1 | 109.9 | 805.8 | 800.2 | 359.1 | 457.9 | 13.8 | 0.13 | 24.7
82.0625 | 151.9 | 149.9 | 109 | 806.2 | 800.7 | 358.9 | 459.3 | 13.7 | 0.16 | 24.6
82.0667 | 152.2 | 149.9 | 109.2 | 805.6 | 800.3 | 357.8 | 456.9 | 13.8 | 0.14 | 24.7
82.0708 | 152.1 | 149.9 | 109.3 | 806 | 800.3 | 358.7 | 455.4 | 13.7 | 0.14 | 24.7
82.075 | 152 | 149.9 | 109.5 | 805.7 | 800.5 | 358.5 | 456.7 | 13.7 | 0.13 | 24.5
82.0792 | 152.2 | 150 | 109.1 | 804.7 | 800.2 | 360.2 | 461.3 | 13.7 | 0.14 | 24.6
82.0833 | 152 | 149.9 | 109.1 | 805.2 | 800.9 | 359.3 | 454.3 | 13.8 | 0.14 | 24.6
82.0875 | 152.3 | 149.9 | 109.1 | 805.1 | 800.9 | 358.5 | 456.2 | 13.8 | 0.14 | 24.7
82.0917 | 152.2 | 149.6 | 109.3 | 805.2 | 801.1 | 355.7 | 450.1 | 13.7 | 0.13 | 24.6
82.0958 | 152.1 | 150 | 109.3 | 805.9 | 800.9 | 358.6 | 455.8 | 13.7 | 0.14 | 24.6
82.1 | 152.1 | 149.9 | 109.1 | 805.8 | 801.3 | 356 | 452.3 | 13.7 | 0.14 | 24.6
82.1042 | 152.1 | 149.9 | 109.2 | 805.8 | 801.4 | 355.9 | 451.8 | 13.8 | 0.13 | 24.6
82.1083 | 152.3 | 149.7 | 109.1 | 805.9 | 801.6 | 357 | 454.4 | 13.8 | 0.13 | 24.5
82.1125 | 151.4 | 150 | 109.2 | 805.6 | 801.4 | 355.1 | 452.6 | 13.7 | 0.13 | 24.6
82.1167 | 152.3 | 150.2 | 109.2 | 805.7 | 801.5 | 355.1 | 451.4 | 13.7 | 0.13 | 24.6
82.1208 | 152.9 | 150.3 | 109.4 | 805.7 | 801.1 | 356.3 | 456.8 | 13.8 | 0.14 | 24.7
82.125 | 152.4 | 150.1 | 109.3 | 805.2 | 800.7 | 359.5 | 460.4 | 13.7 | 0.15 | 24.7
82.1292 | 152.1 | 149.8 | 109 | 805.7 | 800.4 | 358.8 | 453.6 | 13.8 | 0.14 | 24.6
82.1333 | 152.1 | 149.7 | 109.2 | 805.8 | 800.6 | 359 | 461.1 | 13.8 | 0.14 | 24.6
82.1375 | 152.4 | 149.8 | 109.2 | 805.7 | 800.5 | 360 | 458.3 | 13.6 | 0.16 | 24.7
82.1417 | 152 | 149.5 | 109 | 805 | 800.3 | 358.7 | 456.5 | 13.8 | 0.15 | 24.6
82.1458 | 152 | 149.6 | 109.1 | 805.3 | 800.2 | 360.1 | 459.4 | 13.7 | 0.15 | 24.6
82.15 | 151.8 | 149.9 | 109.3 | 805.2 | 799.8 | 357.6 | 453.1 | 13.9 | 0.15 | 24.7
82.1542 | 152.1 | 150 | 109.3 | 805.7 | 800.7 | 357.3 | 455.1 | 13.7 | 0.15 | 24.6
82.1583 | 152.2 | 150 | 109.4 | 805.8 | 800.6 | 359.3 | 455 | 13.7 | 0.15 | 24.6
82.1625 | 152.2 | 150.2 | 109.3 | 806 | 800.3 | 360.1 | 460.4 | 13.8 | 0.15 | 24.5
82.1667 | 152.2 | 150.2 | 109.5 | 805.4 | 800.5 | 359 | 454.5 | 13.7 | 0.15 | 24.6
82.1708 | 152.5 | 149.7 | 109.2 | 805.5 | 800.6 | 360.1 | 455.2 | 13.7 | 0.14 | 24.6
82.175 | 152 | 149.9 | 109.2 | 805.7 | 800.6 | 357.9 | 454.5 | 13.7 | 0.14 | 24.7
82.1792 | 151.7 | 149.8 | 109 | 805.8 | 801 | 357.5 | 454.2 | 13.8 | 0.15 | 24.6
82.1833 | 152.1 | 150 | 109.1 | 805.5 | 801.2 | 361.3 | 458.6 | 13.7 | 0.14 | 24.6
82.1875 | 152.4 | 149.9 | 108.7 | 805.8 | 800.5 | 358.8 | 454.3 | 13.7 | 0.14 | 24.7
82.1917 | 152.3 | 150.1 | 109.3 | 805.6 | 800.6 | 359.4 | 454.5 | 13.8 | 0.15 | 24.6
82.1958 | 152.2 | 150.2 | 109.2 | 806.1 | 801.1 | 357.4 | 454.3 | 13.8 | 0.14 | 24.7
82.2 | 152.1 | 149.9 | 108.9 | 805.9 | 800.6 | 359.4 | 455.3 | 13.9 | 0.15 | 24.6
82.2042 | 152.2 | 150 | 109.3 | 805.7 | 800.5 | 358 | 455.1 | 13.8 | 0.15 | 24.6
82.2083 | 152.4 | 150.1 | 109.2 | 806 | 800.8 | 357 | 452.4 | 13.9 | 0.14 | 24.6
82.2125 | 152.4 | 150.5 | 109.2 | 805.7 | 800.9 | 355.7 | 447.9 | 13.8 | 0.14 | 24.5
82.2167 | 152.3 | 150.9 | 109 | 805.8 | 801.4 | 358.8 | 457.6 | 13.8 | 0.15 | 24.5
82.2208 | 152.2 | 150.2 | 109 | 805.8 | 801.6 | 357.3 | 453.3 | 13.7 | 0.14 | 24.6
82.225 | 152.3 | 150 | 109 | 806.1 | 801.7 | 358.2 | 454.5 | 13.7 | 0.14 | 24.6
82.2292 | 152.4 | 150.2 | 109.5 | 806 | 801.7 | 356.8 | 450.2 | 13.7 | 0.14 | 24.7
82.2333 | 151.8 | 150.1 | 109.1 | 806.1 | 801.8 | 358.7 | 454.3 | 13.7 | 0.12 | 24.7
82.2375 | 153.5 | 149.4 | 108.6 | 805.9 | 801.3 | 359.2 | 454.9 | 13.7 | 0.14 | 24.6
82.2417 | 152 | 149.7 | 109 | 806.4 | 801.4 | 356.9 | 453.8 | 13.7 | 0.14 | 24.5
82.2458 | 152 | 149.9 | 109.1 | 805.9 | 801.2 | 356.6 | 453.4 | 13.7 | 0.14 | 24.6
82.25 | 152 | 149.9 | 109.4 | 805.8 | 800.9 | 362.6 | 456.3 | 13.5 | 0.14 | 24.7
82.2542 | 152.1 | 150 | 109.2 | 806.1 | 801.3 | 358.4 | 452.5 | 13.7 | 0.14 | 24.5
82.2583 | 152.1 | 149.7 | 109.2 | 805.3 | 801.4 | 361.5 | 461.1 | 13.8 | 0.13 | 24.6
82.2625 | 152.1 | 149.9 | 109.1 | 805.7 | 801.2 | 358.1 | 455.9 | 13.8 | 0.14 | 24.6
82.2667 | 152 | 149.8 | 109 | 805.6 | 800.7 | 356.6 | 457 | 13.8 | 0.14 | 24.6
82.2708 | 151.9 | 149.8 | 109 | 805.8 | 800.4 | 359.1 | 456 | 13.8 | 0.14 | 24.6
82.275 | 153 | 150.3 | 109.1 | 805.7 | 800.5 | 361.8 | 456.7 | 13.6 | 0.16 | 24.6
82.2792 | 151.4 | 149 | 109.9 | 805.9 | 801.1 | 357.4 | 454.1 | 13.7 | 0.14 | 24.6
82.2833 | 152.4 | 150 | 108.9 | 806 | 801.6 | 358.8 | 455.5 | 13.9 | 0.14 | 24.6
82.2875 | 150.8 | 150.5 | 109.8 | 806.2 | 802.1 | 358.4 | 450 | 13.7 | 0.14 | 24.6
82.2917 | 152.5 | 151 | 109.1 | 806.1 | 800.5 | 358.7 | 456.8 | 13.7 | 0.15 | 24.5
82.2958 | 152.4 | 150 | 109.1 | 805.9 | 801.4 | 360.5 | 456.7 | 13.7 | 0.14 | 24.6
82.3 | 152.2 | 149.9 | 109 | 806.1 | 802 | 359 | 456 | 13.7 | 0.14 | 24.6
82.3042 | 152.2 | 150 | 109.1 | 806.3 | 802.4 | 356.2 | 450.8 | 13.8 | 0.14 | 24.5
82.3083 | 152 | 150 | 109 | 805.9 | 802 | 358.8 | 453.6 | 13.7 | 0.14 | 24.6
82.3125 | 152.2 | 150.1 | 109.2 | 805.5 | 802.2 | 356 | 447.8 | 13.8 | 0.14 | 24.6
82.3167 | 152.3 | 149.9 | 109.1 | 805.8 | 801.5 | 355.6 | 454.7 | 13.7 | 0.14 | 24.6
82.3208 | 152.4 | 150.5 | 109.4 | 805.6 | 801.6 | 358.7 | 455.1 | 13.7 | 0.13 | 24.7
82.325 | 152.4 | 150.2 | 109.3 | 805.9 | 801.3 | 357.9 | 455.6 | 13.7 | 0.13 | 24.6
82.3292 | 152.2 | 150.2 | 109.4 | 805.7 | 801.2 | 359.8 | 456.3 | 13.8 | 0.13 | 24.6
82.3333 | 152.4 | 150.1 | 109.4 | 805.7 | 801.5 | 358.1 | 453.9 | 13.7 | 0.12 | 24.6
82.3375 | 152.5 | 150 | 109.3 | 805.9 | 801.3 | 357.9 | 451.3 | 13.7 | 0.13 | 24.6
82.3417 | 152 | 149.9 | 109 | 805.9 | 801.5 | 361.4 | 459.4 | 13.8 | 0.13 | 24.7
82.3458 | 152 | 149.7 | 109.1 | 805.8 | 801.8 | 360.1 | 453.8 | 13.7 | 0.14 | 24.6
82.35 | 152 | 149.8 | 109 | 805.4 | 801.2 | 360.5 | 457.4 | 13.8 | 0.14 | 24.6
82.3542 | 152.1 | 149.7 | 109 | 805.8 | 801.5 | 359.5 | 455.5 | 13.8 | 0.14 | 24.5
82.3583 | 152.1 | 149.8 | 109.1 | 806.1 | 801.5 | 358 | 455.2 | 13.8 | 0.14 | 24.6
82.3625 | 152 | 149.9 | 109.1 | 805.8 | 801.6 | 359.8 | 456 | 13.8 | 0.14 | 24.7
82.3667 | 152 | 149.6 | 109.1 | 805.7 | 802 | 361.4 | 461.1 | 13.7 | 0.15 | 24.6
82.3708 | 152.1 | 149.8 | 109.1 | 805.8 | 801.6 | 360.5 | 456.9 | 13.7 | 0.14 | 24.7
82.375 | 152.2 | 149.8 | 109.2 | 805.5 | 801.6 | 361.5 | 457.5 | 13.7 | 0.14 | 24.5
82.3792 | 152 | 149.9 | 109.1 | 805.6 | 801.3 | 360.6 | 458.2 | 13.9 | 0.13 | 24.6
82.3833 | 151.9 | 149.6 | 109.1 | 805.7 | 801.1 | 358.1 | 453.7 | 13.7 | 0.14 | 24.6
82.3875 | 152.1 | 149.8 | 109.3 | 805.4 | 801.4 | 356.5 | 451.2 | 13.7 | 0.13 | 24.7
82.3917 | 152.2 | 150.2 | 109.5 | 805.7 | 801.4 | 361.1 | 457.4 | 13.8 | 0.12 | 24.6
82.3958 | 152.1 | 149.9 | 109 | 805.6 | 801.2 | 359.8 | 455.5 | 13.7 | 0.13 | 24.7
82.4 | 151.9 | 149.7 | 109.3 | 805.8 | 802 | 357.6 | 452.8 | 13.7 | 0.13 | 24.6
82.4042 | 152.2 | 150 | 109.2 | 805.9 | 801.9 | 356.8 | 454.3 | 13.7 | 0.13 | 24.5
82.4083 | 151.8 | 150.1 | 109.3 | 806.1 | 801.9 | 358.5 | 456.7 | 13.7 | 0.13 | 24.6
82.4125 | 152.3 | 149.9 | 109.3 | 806.2 | 802 | 355.1 | 451.4 | 13.7 | 0.12 | 24.6
82.4167 | 152.3 | 150.1 | 109.9 | 806.2 | 801.4 | 355.3 | 451.1 | 13.8 | 0.14 | 24.6
82.4208 | 152 | 149.8 | 109.4 | 806 | 801.9 | 359.5 | 457 | 13.8 | 0.13 | 24.6
82.425 | 152.1 | 149.9 | 109 | 805.9 | 801.3 | 355.6 | 448.6 | 13.8 | 0.13 | 24.6
82.4292 | 152 | 149.7 | 109.1 | 805.7 | 801.5 | 361.9 | 458.6 | 13.7 | 0.13 | 24.6
82.4333 | 151.9 | 149.7 | 109 | 805.6 | 801.4 | 359.5 | 456.2 | 13.8 | 0.13 | 24.6
82.4375 | 151.9 | 149.7 | 109 | 805.6 | 801.4 | 359.4 | 458.7 | 13.6 | 0.13 | 24.7
82.4417 | 151.9 | 149.7 | 108.9 | 805.7 | 801.4 | 358.1 | 454.6 | 13.7 | 0.13 | 24.7
82.4458 | 151.7 | 149.8 | 109 | 805.8 | 801.3 | 357.6 | 452.4 | 13.7 | 0.13 | 24.6
82.45 | 152 | 150 | 109 | 806 | 801.4 | 358.8 | 458.2 | 13.7 | 0.14 | 24.7
82.4542 | 152.2 | 150 | 109.2 | 806.3 | 800.8 | 359.7 | 456.8 | 13.8 | 0.15 | 24.6
82.4583 | 152.4 | 150.1 | 109.2 | 806 | 801.3 | 358.3 | 452.4 | 13.8 | 0.13 | 24.7
82.4625 | 151.7 | 149.8 | 109.2 | 805.9 | 801.5 | 355.2 | 450.9 | 13.8 | 0.13 | 24.6
82.4667 | 152 | 149.8 | 109.4 | 805.6 | 801.1 | 359.3 | 457.7 | 13.8 | 0.14 | 24.6
82.4708 | 151.8 | 149.5 | 109 | 806 | 801 | 356.3 | 454.6 | 13.8 | 0.13 | 24.6
82.475 | 152 | 149.8 | 109.2 | 805.6 | 801.1 | 360.6 | 459.8 | 13.7 | 0.14 | 24.6
82.4792 | 152.3 | 150.1 | 109.3 | 805.8 | 801.3 | 359.8 | 456.5 | 13.8 | 0.14 | 24.6
82.4833 | 152 | 149.9 | 109.2 | 805.9 | 801.3 | 359.1 | 455.8 | 13.7 | 0.14 | 24.6
82.4875 | 152 | 149.6 | 109 | 806.1 | 801.6 | 356.5 | 452.2 | 13.7 | 0.14 | 24.7
82.4917 | 152 | 150 | 109.2 | 805.6 | 801.1 | 359.5 | 457.9 | 13.8 | 0.15 | 24.5
82.4958 | 152.2 | 149.9 | 109.2 | 805.5 | 800.8 | 360.3 | 458.8 | 13.6 | 0.16 | 24.7
82.5 | 151.8 | 149.5 | 109.3 | 805.7 | 801.2 | 357 | 455.6 | 14 | 0.17 | 24.6
82.5042 | 152 | 149.8 | 108.9 | 805.5 | 800.6 | 356.2 | 452.2 | 13.8 | 0.15 | 24.7
82.5083 | 152 | 149.9 | 109.3 | 805.7 | 800.9 | 358.3 | 455.7 | 13.7 | 0.14 | 24.6
82.5125 | 152.4 | 150 | 109.4 | 805.7 | 801.2 | 359.4 | 459.3 | 13.7 | 0.14 | 24.6
82.5167 | 152.1 | 150 | 109.2 | 805.7 | 800.9 | 358.5 | 456.2 | 13.7 | 0.13 | 24.6
82.5208 | 152.2 | 149.7 | 109 | 806 | 801 | 354.2 | 446.7 | 13.8 | 0.14 | 24.7
82.525 | 152.2 | 150 | 108.7 | 806.3 | 801.1 | 354.8 | 448.7 | 13.8 | 0.14 | 24.7
82.5292 | 152.1 | 150 | 109.3 | 806 | 801.1 | 356.9 | 453.3 | 13.8 | 0.12 | 24.6
82.5333 | 152.4 | 150 | 109.3 | 806.2 | 801 | 357.6 | 459.7 | 13.8 | 0.15 | 24.7
82.5375 | 152.2 | 149.8 | 109 | 806.2 | 801.4 | 359.6 | 457.4 | 13.8 | 0.14 | 24.7
82.5417 | 152.2 | 150.1 | 108.9 | 806 | 801.3 | 358.4 | 456.6 | 13.7 | 0.14 | 24.6
82.5458 | 152.4 | 150.8 | 109.4 | 806.1 | 801.2 | 358 | 456.3 | 13.7 | 0.14 | 24.6
82.55 | 152.2 | 150 | 109.2 | 805.5 | 800.9 | 360 | 457.5 | 13.8 | 0.13 | 24.7
82.5542 | 152.1 | 149.9 | 108.9 | 805.4 | 801 | 355.2 | 449.3 | 13.8 | 0.12 | 24.7
82.5583 | 152.1 | 150 | 109.1 | 805.9 | 801.1 | 359.8 | 459.4 | 13.8 | 0.13 | 24.6
82.5625 | 152.2 | 150.1 | 109.3 | 805.9 | 800.8 | 355.7 | 450.8 | 13.8 | 0.14 | 24.6
82.5667 | 152.1 | 150.2 | 109.2 | 805.8 | 801.1 | 357.6 | 454.8 | 13.8 | 0.13 | 24.6
82.5708 | 152.1 | 149.9 | 109.1 | 806.3 | 800.9 | 357.5 | 453 | 13.7 | 0.13 | 24.6
82.575 | 152 | 150 | 108.7 | 805.7 | 801.4 | 361.1 | 459.2 | 13.8 | 0.12 | 24.7
82.5792 | 151.9 | 149.6 | 109.5 | 805.7 | 801.3 | 360.2 | 457.9 | 13.8 | 0.13 | 24.7
82.5833 | 151.8 | 149.6 | 109 | 805.8 | 800.9 | 358.6 | 458 | 13.8 | 0.13 | 24.6
82.5875 | 151.9 | 149.6 | 109.2 | 805.9 | 800.8 | 361.1 | 460.3 | 13.7 | 0.12 | 24.6
82.5917 | 152.2 | 149.8 | 109.1 | 806.1 | 801 | 361.1 | 457.3 | 13.7 | 0.12 | 24.6
82.5958 | 151.8 | 149.7 | 109.2 | 806 | 801 | 358.3 | 453.7 | 13.7 | 0.12 | 24.7
82.6 | 152 | 149.8 | 109.2 | 806.5 | 801.3 | 361.3 | 453.4 | 13.7 | 0.12 | 24.6
82.6042 | 151.9 | 150 | 109.2 | 806.6 | 801.4 | 358.8 | 455.6 | 13.7 | 0.12 | 24.6
82.6083 | 152 | 150 | 109.2 | 806.1 | 801.4 | 359.3 | 453.4 | 13.7 | 0.12 | 24.6
82.6125 | 152.1 | 149.9 | 109.2 | 806 | 800.9 | 361.1 | 455.8 | 13.7 | 0.13 | 24.6
82.6167 | 151.7 | 149.8 | 109.1 | 805.7 | 801.1 | 360.8 | 456.8 | 13.7 | 0.12 | 24.6
82.6208 | 152 | 149.9 | 109.8 | 805.8 | 801 | 360.4 | 460.3 | 13.6 | 0.12 | 24.6
82.625 | 152.1 | 149.9 | 109.2 | 805.5 | 801.2 | 359.9 | 456.5 | 13.6 | 0.1 | 24.7
82.6292 | 152.2 | 149.9 | 109.1 | 805.3 | 801.1 | 360 | 453.2 | 13.6 | 0.13 | 24.6
82.6333 | 151.8 | 149.7 | 108.9 | 805.8 | 801.4 | 360.1 | 458.7 | 13.7 | 0.12 | 24.6
82.6375 | 152 | 149.6 | 109.1 | 805.9 | 801.3 | 359 | 456.3 | 13.7 | 0.11 | 24.7
82.6417 | 152 | 150 | 109.3 | 805.5 | 801 | 362.2 | 460.3 | 13.9 | 0.12 | 24.7
82.6458 | 152.2 | 149.8 | 109.4 | 805.3 | 800.9 | 358.8 | 456.2 | 13.7 | 0.11 | 24.7
82.65 | 152.4 | 149.9 | 109.3 | 805.7 | 800.7 | 359.9 | 458.3 | 13.7 | 0.13 | 24.5
82.6542 | 152 | 150 | 109.3 | 805.9 | 801.1 | 359.8 | 459.3 | 13.7 | 0.12 | 24.6
82.6583 | 152 | 149.7 | 109.1 | 805.9 | 801.5 | 359.5 | 458.4 | 13.5 | 0.13 | 24.6
82.6625 | 152 | 149.5 | 109.1 | 805.3 | 800.7 | 359 | 454.2 | 13.6 | 0.13 | 24.7
82.6667 | 151.9 | 149.7 | 109.1 | 806.1 | 800.6 | 361.7 | 461.9 | 13.7 | 0.13 | 24.6
82.6708 | 151.8 | 149.6 | 109.1 | 806 | 801 | 358.7 | 455.4 | 13.7 | 0.12 | 24.6
82.675 | 151.7 | 149.4 | 109 | 805.9 | 801.2 | 358.8 | 456.4 | 13.6 | 0.12 | 24.6
82.6792 | 152.6 | 149.9 | 109.2 | 805.8 | 801.7 | 357.6 | 449.9 | 13.7 | 0.12 | 24.6
82.6833 | 152.7 | 150 | 109.3 | 805.7 | 801.1 | 356.6 | 454.9 | 13.8 | 0.11 | 24.7
82.6875 | 152.1 | 149.7 | 109.4 | 805.6 | 801.3 | 357.9 | 454.4 | 13.7 | 0.13 | 24.7
82.6917 | 152.2 | 150.2 | 109.3 | 806 | 801 | 356.5 | 453.1 | 13.7 | 0.13 | 24.6
82.6958 | 152.3 | 150 | 109.3 | 805.7 | 800.9 | 357.2 | 453.8 | 13.7 | 0.13 | 24.7
82.7 | 152 | 149.6 | 109.1 | 805.3 | 801.1 | 361.1 | 459.1 | 13.7 | 0.13 | 24.5
82.7042 | 151.9 | 149.7 | 109 | 805.3 | 801.1 | 360.9 | 453.4 | 13.8 | 0.12 | 24.6
82.7083 | 152.2 | 149.6 | 109 | 805.4 | 800.9 | 360.3 | 458 | 13.8 | 0.13 | 24.6
82.7125 | 151.9 | 149.9 | 109 | 805.5 | 801 | 360.7 | 457.8 | 13.7 | 0.12 | 24.7
82.7167 | 152 | 149.8 | 109 | 806.2 | 801 | 357 | 453.5 | 13.8 | 0.13 | 24.6
82.7208 | 151.9 | 149.8 | 109 | 805.7 | 801.2 | 361.9 | 459.3 | 13.7 | 0.12 | 24.6
82.725 | 151.9 | 149.7 | 109.1 | 805.8 | 801.3 | 359.6 | 458.6 | 13.8 | 0.12 | 24.7
82.7292 | 151.8 | 149.7 | 109 | 806.2 | 801.8 | 357.7 | 456.2 | 13.8 | 0.12 | 24.6
82.7333 | 152 | 149.8 | 109.2 | 805.9 | 801.9 | 360.9 | 456.2 | 13.7 | 0.13 | 24.6
82.7375 | 152.4 | 149.9 | 108.8 | 805.6 | 801.4 | 358.4 | 454.8 | 13.8 | 0.12 | 24.7
82.7417 | 152.2 | 150 | 109.3 | 805.8 | 801.4 | 359.1 | 455.1 | 13.7 | 0.12 | 24.7
82.7458 | 152 | 149.7 | 109.1 | 806 | 801.4 | 357.2 | 452.6 | 13.8 | 0.12 | 24.5
82.75 | 151.8 | 149.9 | 109 | 806.1 | 801.4 | 358.6 | 455.4 | 13.8 | 0.13 | 24.7
82.7542 | 152 | 149.4 | 109 | 805.9 | 801.1 | 358.8 | 456.6 | 13.6 | 0.13 | 24.7
82.7583 | 152.5 | 149.8 | 109.3 | 805.8 | 801.1 | 360.5 | 459.7 | 13.7 | 0.13 | 24.6
82.7625 | 152.1 | 149.7 | 109.3 | 805.8 | 801.2 | 358 | 452.9 | 13.7 | 0.12 | 24.6
82.7667 | 152 | 149.7 | 109 | 805.6 | 800.8 | 360.1 | 459.3 | 13.7 | 0.13 | 24.6
82.7708 | 151.9 | 149.7 | 109 | 805.6 | 800.8 | 358.3 | 456.3 | 13.7 | 0.12 | 24.6
82.775 | 152 | 149.8 | 109.1 | 805.5 | 801.1 | 360.6 | 458.8 | 13.6 | 0.12 | 24.6
82.7792 | 151.9 | 149.7 | 109.3 | 806.3 | 801.1 | 356.6 | 455.3 | 13.7 | 0.13 | 24.6
82.7833 | 152.2 | 149.7 | 109.3 | 805.8 | 801.3 | 362.2 | 460.1 | 13.8 | 0.13 | 24.6
82.7875 | 151.9 | 149.6 | 109.1 | 806.1 | 801.1 | 359.1 | 456.4 | 13.7 | 0.12 | 24.5
82.7917 | 152.4 | 149.6 | 109.3 | 805.8 | 800.7 | 358.1 | 453.9 | 13.7 | 0.11 | 24.6
82.7958 | 151.9 | 149.8 | 109.8 | 806 | 801 | 356.8 | 451.1 | 13.7 | 0.11 | 24.5
82.8 | 152.2 | 149.9 | 109.3 | 805.9 | 800.7 | 360.3 | 455.4 | 13.6 | 0.13 | 24.6
82.8042 | 152.2 | 149.8 | 108.6 | 806.1 | 801.3 | 361.1 | 453.4 | 13.7 | 0.12 | 24.7
82.8083 | 152 | 149.7 | 109.1 | 805.6 | 800.6 | 358.4 | 454.3 | 13.7 | 0.12 | 24.6
82.8125 | 151.9 | 149.7 | 108.8 | 805.8 | 801.2 | 360 | 453.1 | 13.7 | 0.12 | 24.7
82.8167 | 152 | 149.8 | 109 | 805.5 | 801.2 | 360.9 | 457.8 | 13.8 | 0.14 | 24.6
82.8208 | 152.1 | 150 | 109.1 | 805.9 | 800.9 | 359.2 | 454.1 | 13.8 | 0.13 | 24.6
82.825 | 152.2 | 149.9 | 109.3 | 805.9 | 801.3 | 359.5 | 459.4 | 13.7 | 0.12 | 24.7
82.8292 | 152.1 | 149.7 | 109.2 | 806.1 | 800.9 | 357.5 | 455.2 | 13.7 | 0.13 | 24.6
82.8333 | 151.8 | 149.8 | 109 | 805.6 | 801.1 | 362.4 | 458.6 | 13.8 | 0.12 | 24.6
82.8375 | 152.2 | 149.9 | 109.2 | 805.6 | 801.5 | 355 | 451.1 | 13.6 | 0.12 | 24.6
82.8417 | 152.4 | 150.1 | 109.3 | 806 | 801.5 | 355.5 | 455.4 | 13.8 | 0.14 | 24.5
82.8458 | 151.5 | 149.6 | 109.4 | 805.7 | 801.2 | 359.4 | 453.1 | 13.6 | 0.12 | 24.7
82.85 | 152.7 | 150 | 109 | 806.2 | 802.2 | 358.4 | 456.1 | 13.7 | 0.13 | 24.6
82.8542 | 152 | 149.6 | 108.9 | 806.1 | 801.6 | 362.3 | 456.9 | 13.7 | 0.13 | 24.6
82.8583 | 152 | 149.5 | 109 | 806.3 | 801.5 | 361.2 | 456.5 | 13.7 | 0.13 | 24.6
82.8625 | 152.2 | 150.1 | 109.1 | 806.5 | 801 | 359.2 | 458.2 | 13.9 | 0.13 | 24.6
82.8667 | 152.4 | 149.5 | 109.1 | 806.5 | 801.3 | 360.3 | 454.6 | 13.8 | 0.12 | 24.7
82.8708 | 152.1 | 149.7 | 109.2 | 806.1 | 801.2 | 360.3 | 459 | 13.8 | 0.13 | 24.6
82.875 | 151.9 | 149.8 | 109.5 | 805.7 | 801.3 | 358.6 | 453.1 | 13.8 | 0.12 | 24.6
82.8792 | 152 | 149.6 | 109 | 805.3 | 801.4 | 363.5 | 458.9 | 13.6 | 0.13 | 24.7
82.8833 | 151.9 | 149.7 | 109.1 | 805.4 | 801.1 | 360.7 | 453.6 | 13.8 | 0.12 | 24.6
82.8875 | 152.2 | 149.9 | 109.9 | 805.7 | 801.4 | 357.3 | 453.9 | 13.8 | 0.13 | 24.7
82.8917 | 152.4 | 150.1 | 109.3 | 805.7 | 801.1 | 360.5 | 458.7 | 13.7 | 0.12 | 24.6
82.8958 | 152 | 149.8 | 109.3 | 805.6 | 801.1 | 361.5 | 458.4 | 13.7 | 0.13 | 24.6
82.9 | 152 | 149.8 | 109.1 | 805.7 | 801 | 358 | 453.6 | 13.7 | 0.13 | 24.6
82.9042 | 151.9 | 149.6 | 109 | 806 | 801.7 | 360.9 | 457.8 | 13.7 | 0.13 | 24.6
82.9083 | 151.9 | 149.8 | 109.2 | 806.3 | 802.1 | 359.4 | 457.3 | 13.8 | 0.13 | 24.7
82.9125 | 152 | 149.7 | 109.1 | 806.4 | 801.7 | 359.8 | 457.1 | 13.7 | 0.13 | 24.5
82.9167 | 152.6 | 149.4 | 108.9 | 806.5 | 801.7 | 360.2 | 454.6 | 13.7 | 0.13 | 24.5
82.9208 | 152 | 149.9 | 109.1 | 806.3 | 801.7 | 360.6 | 458.1 | 13.8 | 0.14 | 24.6
82.925 | 152 | 149.8 | 108.9 | 805.8 | 801.1 | 356.6 | 455.1 | 13.7 | 0.13 | 24.7
82.9292 | 151.9 | 149.5 | 109.1 | 805.6 | 801.2 | 361.8 | 456 | 13.7 | 0.13 | 24.6
82.9333 | 151.8 | 149.4 | 109 | 806 | 801 | 360.2 | 455.7 | 13.8 | 0.12 | 24.6
82.9375 | 152.8 | 149.3 | 108.7 | 805.8 | 801.3 | 358.6 | 453.5 | 13.7 | 0.13 | 24.7
82.9417 | 152.2 | 149.6 | 108.7 | 805.8 | 801.1 | 357.8 | 454.4 | 13.8 | 0.14 | 24.6
82.9458 | 152.2 | 150.2 | 109.2 | 805.9 | 800.6 | 360.6 | 456.4 | 13.8 | 0.12 | 24.6
82.95 | 152 | 149.9 | 109.4 | 805.9 | 800.9 | 360.8 | 456.8 | 13.7 | 0.13 | 24.7
82.9542 | 152.3 | 150 | 109.3 | 805.8 | 800.8 | 358.8 | 459 | 13.7 | 0.13 | 24.6
82.9583 | 152.3 | 150.2 | 109.2 | 806.1 | 800.9 | 357.9 | 452.7 | 13.8 | 0.14 | 24.6
82.9625 | 152.2 | 150 | 109.6 | 805.2 | 800.4 | 359.3 | 454.6 | 13.7 | 0.14 | 24.5
82.9667 | 152.1 | 150.1 | 109.2 | 806 | 800.7 | 359.9 | 455.2 | 13.8 | 0.14 | 24.6
82.9708 | 152.2 | 149.8 | 109.3 | 806.4 | 801.3 | 361.3 | 459.7 | 13.6 | 0.13 | 24.5
82.975 | 152.2 | 149.9 | 109.1 | 806.4 | 801.4 | 358.3 | 456.5 | 13.8 | 0.11 | 24.6
82.9792 | 151.9 | 149.5 | 108.9 | 806.4 | 802 | 357.9 | 455.9 | 13.8 | 0.12 | 24.7
82.9833 | 151.9 | 149.6 | 109 | 805.8 | 801.7 | 361.8 | 456.8 | 13.8 | 0.12 | 24.6
82.9875 | 152.1 | 149.7 | 109.2 | 805.8 | 801.2 | 356.9 | 453.1 | 13.6 | 0.12 | 24.6
82.9917 | 152.3 | 149.9 | 110 | 805.8 | 801.2 | 359.6 | 455.8 | 13.8 | 0.13 | 24.7
82.9958 | 152.1 | 149.8 | 109.3 | 805.6 | 801.4 | 358 | 452.5 | 13.8 | 0.12 | 24.6
83 | 151.9 | 149.6 | 109.2 | 806 | 801.6 | 360.1 | 454.6 | 13.8 | 0.13 | 24.6
83.0042 | 152.1 | 149.9 | 109.1 | 806.2 | 801.6 | 356.9 | 451.6 | 13.7 | 0.11 | 24.6
83.0083 | 152.4 | 150 | 109.4 | 805.9 | 801.5 | 357.7 | 454.7 | 13.8 | 0.14 | 24.6
83.0125 | 152.2 | 150 | 109.1 | 805.9 | 801.3 | 358.5 | 455 | 13.7 | 0.13 | 24.6
83.0167 | 152.5 | 149.9 | 109 | 805.8 | 801.2 | 357.8 | 455.7 | 13.7 | 0.15 | 24.7
83.0208 | 152 | 149.9 | 109.1 | 805.8 | 801 | 357.8 | 453.3 | 13.7 | 0.13 | 24.6
83.025 | 152 | 149.7 | 109 | 805.9 | 801 | 362 | 459.9 | 13.7 | 0.13 | 24.6
83.0292 | 152.2 | 150.3 | 109.1 | 806 | 801.4 | 359.8 | 458.7 | 13.7 | 0.13 | 24.6
83.0333 | 152.1 | 150 | 109.1 | 806 | 800.9 | 361.1 | 459.9 | 13.7 | 0.14 | 24.6
83.0375 | 152 | 149.7 | 109.1 | 806.4 | 801.1 | 357.9 | 455.2 | 13.6 | 0.12 | 24.6
83.0417 | 152.7 | 150 | 109.3 | 806.5 | 801.5 | 358.7 | 457.3 | 13.7 | 0.14 | 24.6
83.0458 | 151.2 | 149.1 | 110 | 806.2 | 801.3 | 359.8 | 455.9 | 13.7 | 0.13 | 24.6
83.05 | 152.2 | 149.7 | 109.2 | 805.8 | 801.3 | 359.1 | 458.7 | 13.7 | 0.13 | 24.7
83.0542 | 152.1 | 149.8 | 109.1 | 805.5 | 801.1 | 361.2 | 458.6 | 13.6 | 0.13 | 24.7
83.0583 | 152.1 | 149.9 | 109.2 | 805.6 | 800.7 | 359.1 | 461.3 | 13.7 | 0.13 | 24.6
83.0625 | 152.3 | 150 | 109.3 | 806 | 801 | 360.1 | 458.6 | 13.7 | 0.12 | 24.6
83.0667 | 152 | 150.2 | 109.1 | 805.9 | 800.8 | 357.8 | 455.2 | 13.6 | 0.13 | 24.7
83.0708 | 152.2 | 149.9 | 109.2 | 805.8 | 801.4 | 359.6 | 455.8 | 13.7 | 0.12 | 24.6
83.075 | 152.1 | 150.3 | 109.1 | 805.7 | 800.9 | 360.7 | 453.6 | 13.8 | 0.13 | 24.6
83.0792 | 152.1 | 149.8 | 109.1 | 805.5 | 801.4 | 356.5 | 452.7 | 13.7 | 0.13 | 24.6
83.0833 | 152.4 | 149.9 | 109.2 | 805.8 | 801.3 | 358.3 | 453.5 | 13.8 | 0.13 | 24.7
83.0875 | 152 | 149.6 | 109 | 805.7 | 801.5 | 359 | 455 | 13.7 | 0.13 | 24.6
83.0917 | 152.3 | 150.1 | 109.3 | 806.2 | 801.9 | 359.4 | 454.8 | 13.7 | 0.13 | 24.6
83.0958 | 152 | 149.7 | 109 | 806 | 801.6 | 362.8 | 461.6 | 13.6 | 0.13 | 24.6
83.1 | 152.2 | 149.9 | 109 | 806 | 801.7 | 362.8 | 457.5 | 13.6 | 0.14 | 24.7
83.1042 | 152.4 | 149.6 | 109.1 | 806.2 | 801.8 | 359 | 455.8 | 13.8 | 0.12 | 24.5
83.1083 | 152.2 | 149.9 | 109.3 | 806.4 | 801.4 | 361 | 462.2 | 13.7 | 0.13 | 24.7
83.1125 | 152 | 149.1 | 108.9 | 806.4 | 801.2 | 359.5 | 451.5 | 13.6 | 0.13 | 24.6
83.1167 | 152.2 | 150 | 109.3 | 806 | 801.5 | 358.8 | 455.6 | 13.7 | 0.12 | 24.7
83.1208 | 152.2 | 149.8 | 109.2 | 806 | 801.2 | 360.5 | 459 | 13.7 | 0.12 | 24.6
83.125 | 152.1 | 149.7 | 109.3 | 805.9 | 801.3 | 359.8 | 457.2 | 13.7 | 0.11 | 24.7
83.1292 | 151.9 | 149.9 | 109 | 805.7 | 800.9 | 358.5 | 453.9 | 13.7 | 0.12 | 24.6
83.1333 | 151.9 | 150.9 | 109.5 | 805.6 | 800.5 | 360 | 457.3 | 13.7 | 0.11 | 24.6
83.1375 | 152 | 149.8 | 109.1 | 805.6 | 801.1 | 357.8 | 454.2 | 13.7 | 0.12 | 24.7
83.1417 | 152 | 149.9 | 109.2 | 805.6 | 801.6 | 361.5 | 453.7 | 13.7 | 0.12 | 24.6
83.1458 | 152.1 | 149.7 | 109.1 | 805.8 | 800.9 | 360.9 | 458.3 | 13.8 | 0.12 | 24.6
83.15 | 151.9 | 150.1 | 109.1 | 806 | 801.5 | 358.1 | 455.3 | 13.8 | 0.11 | 24.7
83.1542 | 152.1 | 149.9 | 109.1 | 806.6 | 801.6 | 360.4 | 457.6 | 13.7 | 0.12 | 24.6
83.1583 | 152.1 | 149.7 | 109.1 | 807 | 801.8 | 356.1 | 450.6 | 13.7 | 0.12 | 24.6
83.1625 | 151.9 | 149.5 | 108.9 | 806.6 | 801 | 360.8 | 459.8 | 13.7 | 0.14 | 24.6
83.1667 | 152.1 | 149.9 | 109.2 | 806.3 | 801.2 | 357.6 | 451.9 | 13.7 | 0.13 | 24.6
83.1708 | 152.1 | 149.6 | 109.1 | 806.1 | 801.2 | 360.2 | 459.3 | 13.7 | 0.13 | 24.6
83.175 | 151.8 | 149.6 | 109 | 805.7 | 801.1 | 361.5 | 458.9 | 13.7 | 0.12 | 24.7
83.1792 | 152 | 149.8 | 109.3 | 805.9 | 801 | 359.9 | 456.6 | 13.7 | 0.13 | 24.6
83.1833 | 151.9 | 149.7 | 108.9 | 805.8 | 800.8 | 361.1 | 459.7 | 13.7 | 0.14 | 24.7
83.1875 | 152.9 | 150.4 | 109.2 | 805.6 | 801.2 | 359.4 | 457.6 | 13.7 | 0.13 | 24.6
83.1917 | 152.5 | 149.6 | 109 | 806 | 801.2 | 360 | 457.8 | 13.8 | 0.14 | 24.7
83.1958 | 152.1 | 149.8 | 109.2 | 806.1 | 801.3 | 357 | 454.5 | 13.7 | 0.13 | 24.6
83.2 | 152.2 | 149.8 | 109.3 | 806 | 801.3 | 362.8 | 461.5 | 13.8 | 0.15 | 24.7
83.2042 | 151.8 | 149.3 | 109.7 | 805.5 | 801.2 | 360.7 | 459.1 | 13.7 | 0.14 | 24.5
83.2083 | 152 | 149.7 | 109.2 | 805.4 | 801.5 | 358.4 | 456.1 | 13.6 | 0.14 | 24.7
83.2125 | 152.1 | 149.6 | 109 | 805.8 | 801.6 | 360.8 | 458.1 | 13.7 | 0.14 | 24.6
83.2167 | 152.1 | 149.7 | 109.2 | 805.9 | 801.5 | 360 | 457.7 | 13.8 | 0.15 | 24.6
83.2208 | 152.2 | 149.7 | 109.1 | 805.9 | 801.6 | 359 | 456.5 | 13.7 | 0.14 | 24.6
83.225 | 151.6 | 149.8 | 109.1 | 805.8 | 801.6 | 359.2 | 456.2 | 13.7 | 0.14 | 24.6
83.2292 | 152.2 | 149.9 | 109.3 | 805.8 | 801.3 | 355.8 | 450.7 | 13.7 | 0.12 | 24.6
83.2333 | 152 | 149.9 | 109.3 | 805.8 | 801.3 | 358.7 | 453.5 | 13.7 | 0.13 | 24.5
83.2375 | 152 | 149.7 | 109.1 | 805.9 | 801.3 | 358.6 | 456.2 | 13.8 | 0.14 | 24.6
83.2417 | 151.9 | 149.7 | 109 | 806.2 | 801.1 | 359.9 | 459.4 | 13.7 | 0.12 | 24.6
83.2458 | 152 | 149.7 | 109.2 | 805.8 | 801.6 | 361.3 | 459.8 | 13.7 | 0.13 | 24.7
83.25 | 152.2 | 149.6 | 109 | 806.3 | 802.1 | 360.8 | 455.4 | 13.6 | 0.13 | 24.7
83.2542 | 152 | 149.7 | 109.2 | 806.1 | 801.1 | 357 | 452.1 | 13.8 | 0.13 | 24.6
83.2583 | 151.9 | 149.6 | 109 | 805.7 | 801.5 | 360 | 459.4 | 13.7 | 0.13 | 24.6
83.2625 | 152.2 | 149.7 | 109.1 | 805.2 | 801.1 | 359.6 | 456 | 13.7 | 0.13 | 24.7
83.2667 | 152.1 | 149.9 | 109.3 | 805.7 | 801.7 | 360.1 | 453.3 | 13.7 | 0.13 | 24.6
83.2708 | 151.8 | 149.8 | 109 | 805.8 | 801.3 | 361.8 | 457.3 | 13.7 | 0.13 | 24.6
83.275 | 152 | 149.8 | 109.2 | 805.7 | 801.3 | 359.8 | 455.9 | 13.7 | 0.14 | 24.6
83.2792 | 152.1 | 149.9 | 109.3 | 805.6 | 801.6 | 358.6 | 456.5 | 13.6 | 0.12 | 24.6
83.2833 | 152 | 149.9 | 109.1 | 806 | 801.6 | 361.3 | 460.1 | 13.6 | 0.12 | 24.7
83.2875 | 152.3 | 150 | 109.1 | 806.4 | 801.6 | 360 | 457.8 | 13.8 | 0.13 | 24.6
83.2917 | 152 | 149.6 | 109 | 806.2 | 802.1 | 358.4 | 453.5 | 13.7 | 0.14 | 24.6
83.2958 | 152 | 149.6 | 108.8 | 806.1 | 801.7 | 357.8 | 452.9 | 13.7 | 0.13 | 24.6
83.3 | 152 | 149.5 | 109.2 | 805.7 | 801.1 | 358.7 | 455.8 | 13.7 | 0.12 | 24.6
83.3042 | 152 | 149.9 | 109 | 805.5 | 801.8 | 360.6 | 456.9 | 13.7 | 0.13 | 24.7
83.3083 | 152.1 | 150.1 | 109 | 805.8 | 801.5 | 359.2 | 457.2 | 13.7 | 0.12 | 24.6
83.3125 | 152.3 | 150 | 108.8 | 805.9 | 801.4 | 356.5 | 452.4 | 13.5 | 0.13 | 24.7
83.3167 | 153.1 | 149.9 | 109.2 | 805.5 | 801.6 | 359.8 | 457 | 13.6 | 0.13 | 24.6
83.3208 | 152 | 150 | 109 | 805.6 | 801.4 | 361.4 | 456.1 | 13.7 | 0.12 | 24.7
83.325 | 151.8 | 149.9 | 109.3 | 805.8 | 801.3 | 359.1 | 456.2 | 13.6 | 0.13 | 24.6
83.3292 | 152.4 | 149.4 | 109.3 | 805.6 | 800.8 | 358.2 | 454.1 | 13.7 | 0.13 | 24.7
83.3333 | 152.1 | 149.7 | 109.4 | 805.7 | 801 | 362 | 459.4 | 13.6 | 0.14 | 24.6
83.3375 | 151.9 | 149.5 | 108.8 | 806.2 | 801.8 | 359.9 | 458 | 13.7 | 0.14 | 24.6
83.3417 | 152.1 | 150 | 109 | 806.4 | 801.3 | 354.3 | 446.4 | 13.6 | 0.12 | 24.6
83.3458 | 152.2 | 150 | 109.1 | 806.4 | 801.5 | 361.6 | 461.7 | 13.6 | 0.12 | 24.7
83.35 | 152.1 | 149.8 | 109.1 | 806.2 | 801.5 | 361.9 | 456.3 | 13.7 | 0.13 | 24.6
83.3542 | 152 | 149.4 | 109 | 806.2 | 801.6 | 359.3 | 457.1 | 13.7 | 0.13 | 24.7
83.3583 | 152.2 | 149.8 | 109.1 | 806 | 801.3 | 358.3 | 453.6 | 13.7 | 0.13 | 24.6
83.3625 | 151.9 | 149.7 | 109 | 806.3 | 800.8 | 360.1 | 451 | 13.8 | 0.13 | 24.7
83.3667 | 151.8 | 149.4 | 108.8 | 805.7 | 801 | 361.8 | 460.1 | 13.8 | 0.13 | 24.6
83.3708 | 151.7 | 150.3 | 109.5 | 806.3 | 801.3 | 360.7 | 457.4 | 13.5 | 0.13 | 24.7
83.375 | 152.8 | 149.7 | 108.9 | 806.1 | 800.6 | 358.8 | 458.1 | 13.7 | 0.13 | 24.6
83.3792 | 151.9 | 149.8 | 109.3 | 805.8 | 800.5 | 356.5 | 453.3 | 13.8 | 0.13 | 24.7
83.3833 | 151.9 | 149.2 | 108.9 | 806.3 | 801 | 361.6 | 457.2 | 13.8 | 0.14 | 24.6
83.3875 | 152.2 | 149.9 | 109.3 | 806 | 800.8 | 359.6 | 459.1 | 13.7 | 0.13 | 24.6
83.3917 | 152.1 | 149.7 | 109 | 805.4 | 800.9 | 358.3 | 454.7 | 13.7 | 0.13 | 24.6
83.3958 | 152 | 149.7 | 109.1 | 805.5 | 801.4 | 357.8 | 454.9 | 13.7 | 0.15 | 24.6
83.4 | 152.1 | 149.8 | 108.9 | 805.7 | 801 | 362.1 | 462.6 | 13.7 | 0.13 | 24.7
83.4042 | 152.2 | 149.9 | 109.2 | 806.2 | 801.2 | 359.3 | 460.3 | 13.7 | 0.13 | 24.7
83.4083 | 151.9 | 149.6 | 109.1 | 806.6 | 801.6 | 361.3 | 458 | 13.7 | 0.13 | 24.6
83.4125 | 152.1 | 149.8 | 109.1 | 806.4 | 801.3 | 360.1 | 459.7 | 13.7 | 0.14 | 24.6
83.4167 | 152.2 | 150.1 | 109.1 | 805.8 | 801.3 | 357.8 | 453.7 | 13.7 | 0.14 | 24.6
83.4208 | 152 | 149.9 | 109 | 805.4 | 801.1 | 358.7 | 454.3 | 13.7 | 0.14 | 24.6
83.425 | 152.1 | 149.7 | 108.9 | 806.2 | 801.4 | 358.9 | 455.4 | 13.7 | 0.14 | 24.6
83.4292 | 152.3 | 150 | 109.1 | 805.6 | 801.3 | 360.1 | 453.3 | 13.8 | 0.14 | 24.6
83.4333 | 152 | 149.7 | 109 | 805.8 | 800.7 | 358.3 | 453.3 | 13.7 | 0.14 | 24.6
83.4375 | 151.8 | 150 | 109 | 805.7 | 800.8 | 358.7 | 456.2 | 13.7 | 0.14 | 24.6
83.4417 | 151.9 | 149.7 | 109 | 805.8 | 801.3 | 359.6 | 454.9 | 13.7 | 0.14 | 24.6
83.4458 | 152.2 | 149.9 | 109.1 | 805.7 | 800.9 | 358.1 | 455.1 | 13.7 | 0.14 | 24.6
83.45 | 152.1 | 150 | 109.2 | 805.8 | 800.7 | 356.4 | 455 | 13.8 | 0.14 | 24.6
83.4542 | 152.2 | 149.8 | 108.9 | 805.8 | 800.4 | 357.5 | 452.4 | 13.8 | 0.14 | 24.6
83.4583 | 152.3 | 149.8 | 109.1 | 805.6 | 800.9 | 359.3 | 458 | 13.7 | 0.14 | 24.6
83.4625 | 152 | 149.9 | 109 | 805.7 | 801.2 | 360.7 | 458.4 | 13.6 | 0.14 | 24.6
83.4667 | 151.8 | 149.7 | 109.2 | 806.2 | 801.4 | 358.6 | 454.4 | 13.7 | 0.14 | 24.7
83.4708 | 152 | 149.4 | 108.7 | 806.4 | 801.4 | 360.1 | 456.6 | 13.7 | 0.15 | 24.6
83.475 | 152.1 | 149.8 | 109.1 | 805.8 | 801.5 | 361.8 | 458.2 | 13.7 | 0.14 | 24.7
83.4792 | 152.4 | 150 | 108.7 | 806 | 801.3 | 358.4 | 456 | 13.8 | 0.12 | 24.7
83.4833 | 152.1 | 149.5 | 109.2 | 805.7 | 801.2 | 360.8 | 460.2 | 13.7 | 0.13 | 24.7
83.4875 | 152 | 150 | 108.9 | 806.3 | 800.9 | 357.6 | 453.9 | 13.8 | 0.14 | 24.7
83.4917 | 152.3 | 150 | 109.4 | 806.1 | 800.9 | 358.8 | 457.5 | 13.8 | 0.14 | 24.6
83.4958 | 152.1 | 149.8 | 109.2 | 805.7 | 801.2 | 358.8 | 449.1 | 13.7 | 0.14 | 24.7
83.5 | 152.3 | 149.8 | 109.2 | 806 | 801.1 | 359 | 457.4 | 13.8 | 0.14 | 24.6
83.5042 | 151.9 | 149.5 | 108.9 | 805.7 | 801.1 | 359.5 | 456.9 | 13.7 | 0.12 | 24.6
83.5083 | 152.3 | 149.9 | 109.1 | 805.6 | 800.9 | 360.7 | 458.1 | 13.7 | 0.12 | 24.6
83.5125 | 152 | 149.8 | 109.2 | 805.8 | 801.1 | 358.3 | 458.1 | 13.6 | 0.13 | 24.6
83.5167 | 151.9 | 149.6 | 108.9 | 806.2 | 801.1 | 356.4 | 456.9 | 13.7 | 0.12 | 24.6
83.5208 | 151.9 | 149.9 | 109 | 805.9 | 801.3 | 356.8 | 453.2 | 13.8 | 0.12 | 24.7
83.525 | 152 | 149.7 | 108.5 | 806.4 | 801.3 | 357.4 | 453.8 | 13.7 | 0.14 | 24.6
83.5292 | 151.8 | 150.2 | 109 | 806.5 | 801.3 | 361.8 | 460.4 | 13.7 | 0.13 | 24.6
83.5333 | 151.8 | 149.6 | 109.1 | 806.7 | 801.7 | 360.3 | 456.6 | 13.7 | 0.12 | 24.6
83.5375 | 152 | 149.8 | 109.1 | 806.4 | 801.7 | 361.1 | 460 | 13.8 | 0.13 | 24.5
83.5417 | 152 | 149.7 | 109.5 | 806.8 | 802.6 | 357.1 | 451.4 | 13.7 | 0.12 | 24.6
83.5458 | 152 | 149.6 | 109.1 | 806.3 | 801.7 | 360.3 | 454.2 | 13.7 | 0.12 | 24.6
83.55 | 152 | 149.8 | 109.1 | 806.4 | 801.4 | 357.1 | 454.5 | 13.7 | 0.13 | 24.7
83.5542 | 152.3 | 149.8 | 108.9 | 806.1 | 801.4 | 360.5 | 458.1 | 13.7 | 0.13 | 24.6
83.5583 | 151.9 | 149.7 | 109.2 | 806.2 | 801.1 | 360.6 | 455.4 | 13.6 | 0.13 | 24.7
83.5625 | 152.1 | 149.7 | 109.2 | 806 | 801 | 357.3 | 452.1 | 13.7 | 0.13 | 24.6
83.5667 | 152.2 | 149.7 | 108.8 | 806.1 | 801 | 360.7 | 458.3 | 13.8 | 0.13 | 24.7
83.5708 | 151.7 | 149.7 | 109 | 806 | 800.9 | 360 | 456.3 | 13.7 | 0.14 | 24.6
83.575 | 151.9 | 149.5 | 108.8 | 805.7 | 800.9 | 361.5 | 460.6 | 13.7 | 0.15 | 24.6
83.5792 | 151.9 | 149.8 | 109.2 | 805.8 | 800.2 | 360.9 | 456.8 | 13.7 | 0.14 | 24.7
83.5833 | 152.3 | 150 | 109.1 | 805.6 | 800.4 | 363.1 | 459.8 | 13.7 | 0.16 | 24.5
83.5875 | 152.2 | 149.1 | 109.3 | 805.8 | 801 | 362.4 | 460.4 | 13.7 | 0.15 | 24.6
83.5917 | 151.9 | 149.7 | 109.1 | 806.1 | 800.6 | 360.7 | 459.3 | 13.8 | 0.14 | 24.7
83.5958 | 151.9 | 149.6 | 109.1 | 806.1 | 800.4 | 361.1 | 459.6 | 13.7 | 0.15 | 24.5
83.6 | 152.2 | 149.6 | 109.1 | 805.9 | 801.5 | 358 | 454.1 | 13.6 | 0.15 | 24.6
83.6042 | 152.1 | 149.8 | 109.1 | 806.3 | 801.4 | 360.3 | 461.9 | 13.7 | 0.15 | 24.6
83.6083 | 152.2 | 149.9 | 109.2 | 806.4 | 800.9 | 359.1 | 458.3 | 13.6 | 0.16 | 24.7
83.6125 | 152.1 | 149.8 | 109.1 | 806.2 | 800.7 | 359.7 | 457.7 | 13.7 | 0.15 | 24.7
83.6167 | 151.9 | 149.8 | 109 | 805.9 | 800.6 | 356.7 | 456 | 13.7 | 0.17 | 24.6
83.6208 | 151.4 | 149.8 | 109.1 | 806.3 | 800.4 | 359.5 | 458.8 | 13.7 | 0.16 | 24.6
83.625 | 152.1 | 149.4 | 109 | 805.8 | 800.3 | 358.1 | 455.2 | 13.6 | 0.15 | 24.6
83.6292 | 152.5 | 149.9 | 109.2 | 805.9 | 800.2 | 357 | 455.7 | 13.6 | 0.17 | 24.7
83.6333 | 152 | 149.7 | 109.1 | 805.8 | 800.5 | 358.6 | 452.2 | 13.7 | 0.15 | 24.7
83.6375 | 152 | 149.9 | 109 | 805.8 | 800.2 | 361.6 | 459.1 | 13.7 | 0.15 | 24.6
83.6417 | 152.3 | 149.7 | 108.9 | 805.8 | 800.8 | 358.9 | 455.7 | 13.6 | 0.16 | 24.7
83.6458 | 151.9 | 149.8 | 109 | 805.6 | 800.4 | 358.1 | 454.1 | 13.7 | 0.16 | 24.7
83.65 | 152 | 149.9 | 108.9 | 805.8 | 800.6 | 361.9 | 459.7 | 13.6 | 0.16 | 24.6
83.6542 | 152.3 | 149.8 | 109.3 | 805.5 | 800.3 | 362.3 | 458.1 | 13.6 | 0.15 | 24.6
83.6583 | 152.2 | 150 | 109.2 | 805.8 | 800.4 | 358 | 458.7 | 13.7 | 0.16 | 24.6
83.6625 | 152.2 | 149.8 | 109.3 | 806.1 | 800.9 | 359.1 | 450.2 | 13.6 | 0.16 | 24.6
83.6667 | 152.2 | 149.8 | 109.3 | 806.4 | 801 | 358 | 454.1 | 13.8 | 0.17 | 24.7
83.6708 | 152.2 | 149.8 | 109.2 | 805.8 | 800.9 | 360.8 | 456.5 | 13.5 | 0.15 | 24.7
83.675 | 152 | 149.6 | 109 | 806 | 800.4 | 358.3 | 456.1 | 13.6 | 0.16 | 24.7
83.6792 | 152.9 | 149.2 | 108.6 | 805.6 | 800.7 | 359.5 | 457.8 | 13.6 | 0.16 | 24.6
83.6833 | 152.1 | 149.8 | 108.9 | 805.9 | 800.8 | 355.7 | 452 | 13.5 | 0.15 | 24.7
83.6875 | 152 | 149.7 | 108.7 | 806.6 | 800.1 | 352.9 | 451 | 13.8 | 0.15 | 24.6
83.6917 | 152.3 | 149.8 | 109.5 | 806.3 | 800.5 | 362.8 | 461.4 | 13.6 | 0.15 | 24.7
83.6958 | 152.1 | 149.9 | 109 | 806 | 800.6 | 359.4 | 457.4 | 13.7 | 0.16 | 24.7
83.7 | 152.1 | 149.4 | 109.2 | 806 | 800.3 | 357.8 | 453.9 | 13.6 | 0.17 | 24.7
83.7042 | 152.2 | 149.7 | 109 | 805.9 | 800.6 | 359.9 | 457.6 | 13.6 | 0.16 | 24.6
83.7083 | 151.9 | 149.6 | 108.9 | 805.8 | 800.7 | 361.7 | 457.2 | 13.7 | 0.15 | 24.6
83.7125 | 151.9 | 149.7 | 109 | 806.2 | 800.5 | 362.1 | 458.6 | 13.6 | 0.15 | 24.6
83.7167 | 152.3 | 149.7 | 109.3 | 805.9 | 800.6 | 360.7 | 459.2 | 13.6 | 0.16 | 24.6
83.7208 | 152.1 | 149.8 | 109.1 | 805.9 | 800.5 | 358.9 | 457.7 | 13.7 | 0.15 | 24.6
83.725 | 152 | 149.6 | 109 | 805.6 | 800.6 | 360.5 | 455.7 | 13.7 | 0.15 | 24.7
83.7292 | 152.1 | 149.6 | 109.1 | 806.2 | 800.9 | 358.9 | 458.4 | 13.7 | 0.14 | 24.7
83.7333 | 152 | 149.6 | 109.2 | 805.9 | 800.6 | 362.3 | 457.7 | 13.7 | 0.15 | 24.6
83.7375 | 152.1 | 149.8 | 109.5 | 806.1 | 800.6 | 360.3 | 457.9 | 13.6 | 0.15 | 24.7
83.7417 | 151.6 | 149.6 | 109.3 | 805.9 | 800.7 | 359.9 | 454.4 | 13.6 | 0.15 | 24.6
83.7458 | 152 | 149.6 | 109.1 | 806.1 | 800.8 | 360.8 | 459.7 | 13.6 | 0.14 | 24.8
83.75 | 151.9 | 149.6 | 109.1 | 805.8 | 800.5 | 360.5 | 457.1 | 13.4 | 0.14 | 24.6
83.7542 | 151.6 | 150.2 | 109.5 | 805.7 | 799.7 | 363.8 | 460.1 | 13.7 | 0.14 | 24.6
83.7583 | 151.8 | 148.9 | 109 | 805.8 | 799.9 | 362.1 | 461.1 | 13.8 | 0.16 | 24.5
83.7625 | 151.5 | 149.7 | 109 | 805.7 | 800 | 361.5 | 460.9 | 13.6 | 0.14 | 24.7
83.7667 | 152.1 | 149.7 | 109.2 | 805.7 | 800.3 | 359.3 | 454.5 | 13.6 | 0.14 | 24.6
83.7708 | 152 | 149.6 | 109.2 | 805.7 | 800.3 | 357.9 | 454.8 | 13.6 | 0.16 | 24.6
83.775 | 152.1 | 149.8 | 109.3 | 805.7 | 800.5 | 360.2 | 456.4 | 13.6 | 0.16 | 24.6
83.7792 | 151.8 | 149.2 | 109.1 | 806.1 | 800.7 | 358.4 | 453.1 | 13.7 | 0.15 | 24.5
83.7833 | 151.8 | 149.6 | 109.3 | 806.1 | 800.8 | 357.9 | 454 | 13.6 | 0.16 | 24.7
83.7875 | 152 | 150.2 | 109.2 | 805.8 | 800.7 | 359.1 | 454.9 | 13.8 | 0.16 | 24.6
83.7917 | 152 | 149.8 | 109.1 | 805.5 | 800.5 | 359.4 | 451.3 | 13.7 | 0.15 | 24.6
83.7958 | 152.9 | 149.9 | 108.3 | 805.6 | 799.6 | 356.3 | 452.9 | 13.6 | 0.16 | 24.7
83.8 | 151.9 | 149.3 | 109 | 805.6 | 799.6 | 358.4 | 454.5 | 13.7 | 0.15 | 24.7
83.8042 | 152 | 149.7 | 109.1 | 805.3 | 798.7 | 361.7 | 458.1 | 13.6 | 0.16 | 24.6
83.8083 | 151.7 | 149.8 | 109.9 | 805 | 798.7 | 364.8 | 460.8 | 13.6 | 0.15 | 24.6
83.8125 | 151.8 | 149.4 | 109.3 | 804.6 | 798.5 | 360.1 | 459.1 | 13.7 | 0.15 | 24.7
83.8167 | 152 | 149.5 | 109.1 | 805 | 798.3 | 361.4 | 460.4 | 13.7 | 0.15 | 24.7
83.8208 | 152.2 | 149.8 | 109.1 | 804.9 | 798.2 | 362.7 | 456.7 | 13.7 | 0.15 | 24.6
83.825 | 151.9 | 149.7 | 109.3 | 804.6 | 797.8 | 364.5 | 463.6 | 13.7 | 0.17 | 24.6
83.8292 | 152.1 | 149.8 | 109.3 | 805.1 | 797.7 | 363.4 | 460.8 | 13.7 | 0.15 | 24.6
83.8333 | 151.8 | 149.2 | 108.8 | 805.1 | 797.7 | 360.2 | 457.1 | 13.7 | 0.14 | 24.6
83.8375 | 151.8 | 149.8 | 109.2 | 804.8 | 797.1 | 361.3 | 458.8 | 13.7 | 0.14 | 24.7
83.8417 | 151.8 | 149.5 | 109.2 | 804.9 | 798 | 360.8 | 455.1 | 13.7 | 0.15 | 24.7
83.8458 | 151.9 | 149.6 | 109.1 | 804.7 | 798 | 359.6 | 457 | 13.8 | 0.15 | 24.6
83.85 | 152.1 | 149.8 | 109.2 | 805 | 797.7 | 358.5 | 455 | 13.7 | 0.15 | 24.7
83.8542 | 152.1 | 149.8 | 109.3 | 805 | 797.5 | 358.8 | 455.1 | 13.8 | 0.14 | 24.6
83.8583 | 152.1 | 149.5 | 109 | 805.1 | 797.5 | 360.2 | 456.8 | 13.7 | 0.15 | 24.6
83.8625 | 151.8 | 149.5 | 109.1 | 804.8 | 797.2 | 359 | 453.9 | 13.8 | 0.14 | 24.6
83.8667 | 152 | 150.1 | 108.8 | 804.9 | 796.8 | 361.9 | 460.9 | 13.8 | 0.14 | 24.7
83.8708 | 152 | 149.4 | 109.1 | 804.6 | 796.9 | 359.7 | 458.9 | 13.8 | 0.14 | 24.7
83.875 | 151.8 | 149.6 | 109.2 | 804.8 | 797.1 | 361.6 | 458.1 | 13.7 | 0.13 | 24.7
83.8792 | 152.1 | 149.7 | 109.3 | 804.3 | 797.2 | 359.5 | 458.7 | 13.8 | 0.13 | 24.7
83.8833 | 152.1 | 149.7 | 109.1 | 804.6 | 797.5 | 358.8 | 452.1 | 13.8 | 0.13 | 24.7
83.8875 | 151.9 | 149.8 | 109.1 | 804.3 | 797.5 | 360.8 | 456.1 | 13.7 | 0.13 | 24.6
83.8917 | 151.9 | 149.6 | 109.1 | 804.4 | 797.2 | 358.7 | 455.4 | 13.7 | 0.12 | 24.6
83.8958 | 151.9 | 149.4 | 109.1 | 804.7 | 796.9 | 358.1 | 455.2 | 13.7 | 0.13 | 24.7
83.9 | 152 | 149.6 | 109 | 805.1 | 797.1 | 359.1 | 455.3 | 13.7 | 0.13 | 24.6
83.9042 | 152.2 | 149.9 | 109.1 | 805.2 | 797.4 | 361 | 462.5 | 13.8 | 0.13 | 24.7
83.9083 | 151.7 | 149.5 | 108.9 | 805 | 797.8 | 359.7 | 455.4 | 13.8 | 0.13 | 24.7
83.9125 | 152.2 | 149.9 | 109.1 | 804.9 | 798 | 361.9 | 456.3 | 13.8 | 0.13 | 24.7
83.9167 | 151.6 | 149.8 | 109 | 805.1 | 797.7 | 361.2 | 458 | 13.8 | 0.13 | 24.7
83.9208 | 152 | 149.7 | 109 | 804.9 | 797.2 | 360 | 458.6 | 13.7 | 0.14 | 24.7
83.925 | 152.1 | 150.1 | 109.2 | 804.6 | 797.6 | 361.4 | 460.2 | 13.8 | 0.14 | 24.6
83.9292 | 151.9 | 149.6 | 108.9 | 804.9 | 797.2 | 362.3 | 457.6 | 13.9 | 0.14 | 24.6
83.9333 | 152 | 149.7 | 109 | 804.9 | 796.7 | 359.9 | 457.8 | 13.8 | 0.14 | 24.6
83.9375 | 152.1 | 149.8 | 109 | 804.9 | 797.1 | 360.9 | 459.3 | 13.8 | 0.14 | 24.7
83.9417 | 152.1 | 149.8 | 109.3 | 805 | 796.9 | 361.9 | 459.4 | 13.8 | 0.14 | 24.7
83.9458 | 152 | 149.7 | 109 | 804.9 | 796.9 | 362.2 | 460.9 | 13.9 | 0.14 | 24.7
83.95 | 152 | 149.8 | 109.4 | 804.9 | 797.3 | 364.4 | 463.3 | 13.7 | 0.14 | 24.7
83.9542 | 151.3 | 149.6 | 109 | 804.7 | 796.9 | 362.3 | 459.8 | 13.7 | 0.12 | 24.6
83.9583 | 151.8 | 149.4 | 108.4 | 804.9 | 797 | 362.3 | 460.9 | 13.9 | 0.14 | 24.6
83.9625 | 151.7 | 149.4 | 108.9 | 804.9 | 797.2 | 361.6 | 458 | 13.8 | 0.14 | 24.7
83.9667 | 151.9 | 149.6 | 108.9 | 804.6 | 797.3 | 362.6 | 462.3 | 13.8 | 0.14 | 24.7
83.9708 | 152.1 | 149.7 | 108.7 | 804.9 | 797.5 | 358.9 | 456.7 | 13.8 | 0.14 | 24.7
83.975 | 152 | 149.6 | 109.2 | 804.9 | 797.6 | 361.4 | 457.7 | 13.9 | 0.13 | 24.7
83.9792 | 152.1 | 149.7 | 109.2 | 804.7 | 797.3 | 363.1 | 459 | 13.8 | 0.15 | 24.7
83.9833 | 152.7 | 149.9 | 109.2 | 804.3 | 797.6 | 364.2 | 466.1 | 13.9 | 0.14 | 24.7
83.9875 | 151.7 | 149.6 | 109.1 | 804.1 | 797 | 361.3 | 458.4 | 13.8 | 0.13 | 24.6
83.9917 | 151.8 | 149.5 | 108.8 | 804.6 | 796.6 | 359.7 | 455.9 | 13.8 | 0.14 | 24.7
83.9958 | 152 | 150 | 109.5 | 804.7 | 796.8 | 363.7 | 462.1 | 13.9 | 0.13 | 24.6
84 | 152.1 | 149.8 | 109.1 | 804.7 | 796.9 | 364.1 | 460.3 | 13.9 | 0.14 | 24.6
84.0042 | 151.6 | 149.5 | 108.9 | 804.8 | 797.3 | 362.1 | 460.4 | 14 | 0.14 | 24.7
84.0083 | 152.3 | 149.8 | 108.7 | 804.6 | 797.1 | 359.9 | 458.3 | 13.9 | 0.13 | 24.6
84.0125 | 151.7 | 149.9 | 108.8 | 804.4 | 797.3 | 361 | 458.7 | 14 | 0.13 | 24.7
84.0167 | 152 | 149.6 | 108.9 | 804.1 | 797.1 | 361.4 | 461.2 | 13.9 | 0.14 | 24.6
84.0208 | 151.9 | 150 | 109.3 | 804.1 | 797.6 | 361.7 | 458.1 | 14 | 0.14 | 24.6
84.025 | 152 | 149.7 | 109.1 | 804.7 | 797.5 | 359.3 | 456.5 | 13.9 | 0.14 | 24.6
84.0292 | 151.8 | 149.6 | 109.1 | 804.6 | 797.6 | 363.8 | 461.8 | 13.9 | 0.13 | 24.6
84.0333 | 151.7 | 149.5 | 109 | 804.6 | 797.7 | 360.7 | 458.2 | 13.9 | 0.14 | 24.6
84.0375 | 151.7 | 149.5 | 109.1 | 804.7 | 797.4 | 361.9 | 459.5 | 13.9 | 0.15 | 24.7
84.0417 | 151.9 | 149.6 | 109 | 804.5 | 797.3 | 360.7 | 456.8 | 13.9 | 0.13 | 24.6
84.0458 | 152 | 149.5 | 109.1 | 804.1 | 797.6 | 360.8 | 456.6 | 14.1 | 0.14 | 24.6
84.05 | 152 | 149.7 | 109.3 | 804.5 | 797.2 | 362.8 | 459.5 | 13.9 | 0.14 | 24.6
84.0542 | 151.7 | 149.6 | 109 | 804.2 | 797.3 | 358.8 | 455.9 | 14 | 0.14 | 24.6
84.0583 | 151.5 | 149.5 | 109.2 | 804.1 | 797.2 | 364.2 | 464.5 | 13.7 | 0.14 | 24.6
84.0625 | 152 | 150 | 108.8 | 804.6 | 797.2 | 361.8 | 457.9 | 13.9 | 0.16 | 24.6
84.0667 | 151.7 | 149.7 | 109.1 | 804.1 | 796.7 | 362.5 | 459.8 | 14 | 0.14 | 24.5
84.0708 | 151.8 | 149.5 | 109.1 | 804.3 | 796.9 | 362.2 | 463.3 | 14 | 0.14 | 24.6
84.075 | 152 | 149.5 | 109.1 | 804 | 797.1 | 363.3 | 457.5 | 14 | 0.15 | 24.6
84.0792 | 151.7 | 149.6 | 108.9 | 803.7 | 797 | 362.7 | 462.2 | 14.1 | 0.14 | 24.5
84.0833 | 152.1 | 149.9 | 109.1 | 804.1 | 797.2 | 361 | 461.2 | 14.1 | 0.14 | 24.5
84.0875 | 151.8 | 149.6 | 108.9 | 804.2 | 797.3 | 360.1 | 457.8 | 14.1 | 0.13 | 24.5
84.0917 | 152 | 149.9 | 109.1 | 804.3 | 797.5 | 363.4 | 459.3 | 14.1 | 0.13 | 24.6
84.0958 | 151.9 | 149.7 | 108.8 | 804 | 797.5 | 366 | 458.8 | 14.1 | 0.14 | 24.6
84.1 | 151.8 | 149.5 | 109 | 804.4 | 797.5 | 363.1 | 462.5 | 14 | 0.13 | 24.6
84.1042 | 152 | 149.7 | 109.2 | 804.4 | 797.4 | 360.9 | 456 | 14.1 | 0.14 | 24.6
84.1083 | 151.8 | 149.6 | 109 | 804.3 | 797.2 | 359.5 | 449.8 | 14.1 | 0.14 | 24.5
84.1125 | 151.9 | 150 | 109.1 | 804.1 | 797.2 | 362.9 | 458.4 | 14 | 0.13 | 24.6
84.1167 | 151.8 | 149.5 | 109.1 | 804.1 | 797.5 | 360.2 | 459.3 | 14.1 | 0.13 | 24.6
84.1208 | 151.9 | 149.6 | 109.2 | 804.4 | 797.1 | 363.3 | 462.7 | 14.1 | 0.13 | 24.6
84.125 | 152 | 149.4 | 109.1 | 804.3 | 797 | 362 | 461.3 | 14.1 | 0.14 | 24.6
84.1292 | 152 | 149.8 | 109 | 804.2 | 796.9 | 363.1 | 463 | 14 | 0.14 | 24.6
84.1333 | 152.2 | 149.8 | 109.1 | 804.2 | 796.8 | 360.2 | 454.4 | 14 | 0.14 | 24.6
84.1375 | 151.8 | 149.2 | 109 | 804 | 797.1 | 363 | 457.6 | 14 | 0.14 | 24.6
84.1417 | 152 | 149.7 | 109 | 804.1 | 797.3 | 364.9 | 458.7 | 14 | 0.14 | 24.6
84.1458 | 151.9 | 149.7 | 109.1 | 804.3 | 797.1 | 363.3 | 460.4 | 14.2 | 0.13 | 24.5
84.15 | 151.8 | 149.6 | 109.1 | 804.5 | 797.1 | 361.3 | 457.6 | 14.1 | 0.14 | 24.6
84.1542 | 151.8 | 149.5 | 108.9 | 803.7 | 797.3 | 359.6 | 456.4 | 14.2 | 0.14 | 24.6
84.1583 | 152.2 | 149.8 | 109.1 | 803.6 | 797.5 | 361.5 | 459.9 | 14 | 0.15 | 24.6
84.1625 | 152 | 149.7 | 109.2 | 804 | 797.2 | 363.6 | 460.2 | 14.1 | 0.14 | 24.6
84.1667 | 152 | 149.7 | 109.1 | 803.5 | 796.8 | 363.6 | 459.4 | 14 | 0.15 | 24.5
84.1708 | 152 | 149.7 | 109.1 | 804.1 | 796.4 | 359.5 | 454 | 14 | 0.15 | 24.6
84.175 | 151.7 | 149.5 | 108.9 | 804 | 796.5 | 360.7 | 455.8 | 14 | 0.15 | 24.5
84.1792 | 151.9 | 149.7 | 109.2 | 804.1 | 796.7 | 360.9 | 454.8 | 14.2 | 0.15 | 24.6
84.1833 | 151.9 | 149.6 | 109.2 | 804.1 | 797 | 360 | 459.5 | 14.1 | 0.15 | 24.7
84.1875 | 151.7 | 149.4 | 108.9 | 804.1 | 796.5 | 360 | 458.2 | 14.1 | 0.16 | 24.6
84.1917 | 152 | 149.7 | 109.2 | 804.1 | 796.2 | 360.3 | 459.2 | 14.1 | 0.14 | 24.6
84.1958 | 152 | 149.9 | 109.2 | 804.1 | 796.6 | 362.2 | 462 | 14 | 0.15 | 24.6
84.2 | 151.8 | 149.4 | 109 | 804.1 | 796.7 | 365.2 | 464.3 | 14.1 | 0.14 | 24.6
84.2042 | 152 | 149.4 | 108.9 | 804.4 | 796.9 | 363 | 459.8 | 14 | 0.13 | 24.6
84.2083 | 151.7 | 149.5 | 109 | 804.5 | 796.7 | 363.3 | 462.4 | 14 | 0.14 | 24.5
84.2125 | 151.8 | 149.6 | 109 | 804.7 | 796.9 | 362.7 | 460.8 | 14 | 0.13 | 24.5
84.2167 | 151.8 | 149.8 | 108.9 | 804.7 | 796.7 | 360.3 | 458.4 | 14.1 | 0.14 | 24.5
84.2208 | 151.2 | 150.1 | 109.3 | 804.7 | 796.9 | 363.3 | 459 | 14.1 | 0.13 | 24.6
84.225 | 151.9 | 149.7 | 108.3 | 804.5 | 796.9 | 362.3 | 461.8 | 14.1 | 0.15 | 24.6
84.2292 | 152 | 149.7 | 108.4 | 803.9 | 797.2 | 361.5 | 456.9 | 14 | 0.15 | 24.5
84.2333 | 152.1 | 149.7 | 109 | 804.6 | 797.5 | 359.4 | 456.1 | 14 | 0.15 | 24.6
84.2375 | 151.6 | 149.8 | 109.3 | 803.9 | 796.9 | 361.7 | 456.1 | 14 | 0.15 | 24.6
84.2417 | 152.1 | 149.8 | 109 | 803.8 | 797 | 363.4 | 463.2 | 14 | 0.14 | 24.6
84.2458 | 151.9 | 149.7 | 109 | 804.1 | 797.1 | 363.4 | 458.8 | 14 | 0.14 | 24.6
84.25 | 151.9 | 149.8 | 109.1 | 804.1 | 796.9 | 363.9 | 459.8 | 14.1 | 0.14 | 24.6
84.2542 | 152.2 | 149.6 | 109.3 | 804.1 | 796.8 | 362.4 | 460.4 | 14.1 | 0.13 | 24.6
84.2583 | 152 | 150 | 109.2 | 804.1 | 797 | 361.4 | 457.9 | 14.1 | 0.14 | 24.7
84.2625 | 152 | 149.8 | 109.1 | 803.9 | 796.9 | 360 | 458 | 14.1 | 0.14 | 24.6
84.2667 | 151.9 | 149.6 | 109.2 | 804.4 | 797.5 | 365.5 | 459.9 | 13.9 | 0.14 | 24.6
84.2708 | 151.7 | 149.5 | 108.9 | 805 | 797.5 | 365.3 | 462.6 | 14.1 | 0.14 | 24.6
84.275 | 151.8 | 149.6 | 108.8 | 805 | 797.6 | 361 | 456.6 | 14 | 0.14 | 24.6
84.2792 | 151.8 | 149.6 | 108.9 | 805.2 | 797.2 | 358.7 | 455.9 | 14 | 0.13 | 24.6
84.2833 | 151.8 | 149.8 | 109 | 805.3 | 798.6 | 362.4 | 457.2 | 14.1 | 0.15 | 24.6
84.2875 | 152 | 149.3 | 109 | 804.9 | 798.8 | 361.4 | 457 | 14.1 | 0.14 | 24.6
84.2917 | 152 | 149.8 | 109.2 | 805.3 | 799.5 | 362 | 456.3 | 14.1 | 0.14 | 24.7
84.2958 | 151.6 | 149.3 | 109 | 805.3 | 799.8 | 359.2 | 455.8 | 14.1 | 0.15 | 24.6
84.3 | 151.8 | 149.5 | 109.1 | 805.3 | 799.4 | 361.8 | 459.6 | 14 | 0.15 | 24.6
84.3042 | 152 | 149.3 | 108.3 | 805.7 | 800.1 | 362.3 | 459.2 | 14 | 0.15 | 24.7
84.3083 | 152.1 | 149.5 | 109 | 805.1 | 799.8 | 363.5 | 459.7 | 14.1 | 0.17 | 24.5
84.3125 | 151.8 | 149.4 | 109 | 804.9 | 799.7 | 363.3 | 459.6 | 14.1 | 0.16 | 24.6
84.3167 | 152.4 | 150.3 | 109 | 805.3 | 799.2 | 364.1 | 460.9 | 13.8 | 0.14 | 24.6
84.3208 | 151.9 | 149.5 | 108.9 | 804.9 | 800.1 | 362.9 | 461.2 | 14.1 | 0.17 | 24.6
84.325 | 152 | 149.6 | 109.1 | 805.1 | 800.3 | 360.3 | 457.7 | 14.1 | 0.15 | 24.6
84.3292 | 152.3 | 149.9 | 109.1 | 805.1 | 800.4 | 359 | 455.3 | 14.1 | 0.16 | 24.6
84.3333 | 152.1 | 149.9 | 109 | 805.1 | 800 | 363.9 | 460.1 | 14.1 | 0.15 | 24.5
84.3375 | 151.8 | 149.6 | 108.9 | 805.4 | 799.4 | 363.9 | 461.8 | 14 | 0.15 | 24.6
84.3417 | 152 | 149.4 | 108.9 | 805.1 | 800.2 | 359.5 | 457.3 | 14 | 0.16 | 24.5
84.3458 | 152.5 | 150.4 | 108.8 | 805.3 | 800.4 | 358.8 | 454.5 | 14 | 0.15 | 24.5
84.35 | 152 | 149.6 | 109.2 | 805.3 | 800.4 | 362.1 | 460.5 | 14 | 0.15 | 24.5
84.3542 | 151.7 | 149.6 | 109.1 | 805.4 | 800.1 | 362.2 | 455.7 | 14.1 | 0.14 | 24.6
84.3583 | 151.8 | 149.5 | 109 | 804.7 | 799.9 | 358.1 | 453.3 | 14 | 0.15 | 24.5
84.3625 | 151.7 | 149.4 | 108.9 | 805.5 | 800.2 | 360.7 | 460.8 | 14 | 0.16 | 24.5
84.3667 | 151.9 | 149.6 | 108.8 | 805.4 | 800 | 362.1 | 455.9 | 14 | 0.15 | 24.6
84.3708 | 151.8 | 149.4 | 108.6 | 805.5 | 799.9 | 360.8 | 458.5 | 14 | 0.15 | 24.6
84.375 | 151.6 | 149.3 | 109 | 805.3 | 800 | 362.5 | 457.6 | 13.9 | 0.15 | 24.5
84.3792 | 151.7 | 149.5 | 109.1 | 805.3 | 799.7 | 358.5 | 453.3 | 13.9 | 0.15 | 24.5
84.3833 | 152 | 149.5 | 109.1 | 805.8 | 799.8 | 360.3 | 459.3 | 13.9 | 0.15 | 24.6
84.3875 | 152 | 149.7 | 108.8 | 805.2 | 800 | 360.2 | 456 | 13.9 | 0.15 | 24.5
84.3917 | 151.8 | 149.5 | 108.8 | 805.2 | 799.9 | 360 | 457 | 13.9 | 0.16 | 24.6
84.3958 | 152 | 149.4 | 109.1 | 805.6 | 800.3 | 362.1 | 460.4 | 13.9 | 0.16 | 24.6
84.4 | 152.3 | 149.7 | 109.1 | 805.3 | 800 | 361.4 | 458.6 | 14 | 0.16 | 24.6
84.4042 | 151.7 | 149.5 | 109 | 805 | 800.2 | 359.8 | 455 | 13.9 | 0.15 | 24.5
84.4083 | 152.1 | 149.8 | 109.2 | 805.4 | 800.5 | 358.1 | 456.3 | 14 | 0.16 | 24.6
84.4125 | 151.7 | 149.5 | 108.9 | 805.1 | 800 | 361.1 | 458.9 | 13.9 | 0.16 | 24.5
84.4167 | 152.3 | 150.1 | 108.9 | 804.5 | 799.8 | 363.6 | 460.6 | 14 | 0.16 | 24.5
84.4208 | 152 | 149.8 | 109.1 | 805.2 | 799.8 | 359.8 | 455 | 13.8 | 0.16 | 24.6
84.425 | 152.1 | 149.7 | 109 | 804.9 | 799.6 | 359.4 | 455.3 | 13.9 | 0.17 | 24.6
84.4292 | 152.4 | 149.8 | 109.1 | 805.4 | 800.2 | 362.5 | 464.5 | 14 | 0.15 | 24.6
84.4333 | 152 | 150 | 108.9 | 805.7 | 800.2 | 359.7 | 456.5 | 14 | 0.15 | 24.6
84.4375 | 152.1 | 149.8 | 109 | 805.1 | 800.3 | 361.4 | 458.2 | 13.9 | 0.13 | 24.5
84.4417 | 152.2 | 149.9 | 109.1 | 805.2 | 800 | 360.9 | 460 | 13.9 | 0.14 | 24.6
84.4458 | 152.1 | 149.7 | 108.7 | 805.3 | 799.9 | 359.1 | 459.1 | 14 | 0.14 | 24.5
84.45 | 151.9 | 149.7 | 109 | 805.2 | 800.2 | 360.8 | 456.9 | 13.9 | 0.14 | 24.6
84.4542 | 151.7 | 149.5 | 109.2 | 805.1 | 800.2 | 360.9 | 460.2 | 13.9 | 0.14 | 24.6
84.4583 | 152.5 | 149.4 | 108.5 | 805.5 | 800.7 | 363.5 | 460.2 | 14 | 0.14 | 24.5
84.4625 | 151.8 | 149.4 | 109 | 805.3 | 800.6 | 360.9 | 460.9 | 13.9 | 0.14 | 24.6
84.4667 | 151.9 | 149.5 | 109.1 | 805.4 | 800.5 | 357.5 | 453.9 | 14.1 | 0.14 | 24.6
84.4708 | 151.9 | 149.7 | 108.9 | 805.2 | 800.6 | 360.7 | 458.3 | 14 | 0.13 | 24.6
84.475 | 152.1 | 149.7 | 109.3 | 805.3 | 800.3 | 362.6 | 460.3 | 14 | 0.13 | 24.6
84.4792 | 151.8 | 149.6 | 109.1 | 805.3 | 800.3 | 361.6 | 459.1 | 13.9 | 0.13 | 24.6
84.4833 | 151.9 | 149.6 | 109 | 805.4 | 800.4 | 360.7 | 456.7 | 13.8 | 0.13 | 24.6
84.4875 | 152 | 149.3 | 109 | 805.3 | 800.1 | 358.5 | 454.5 | 13.8 | 0.14 | 24.5
84.4917 | 152.5 | 149.8 | 108.6 | 805.6 | 800.1 | 362.7 | 460.6 | 13.9 | 0.14 | 24.6
84.4958 | 151.6 | 149.6 | 109 | 805.5 | 800 | 361.8 | 460.8 | 13.9 | 0.15 | 24.5
84.5 | 151.7 | 149.7 | 109 | 805.3 | 799.8 | 361.1 | 460.6 | 13.9 | 0.13 | 24.6
84.5042 | 152.2 | 149.6 | 108.9 | 805.4 | 800.4 | 360 | 459.2 | 13.8 | 0.15 | 24.6
84.5083 | 152.2 | 149.9 | 109 | 805.5 | 799.9 | 362.7 | 463 | 13.7 | 0.15 | 24.6
84.5125 | 151.5 | 149.8 | 109.2 | 805.3 | 800.6 | 360.2 | 456.9 | 13.8 | 0.14 | 24.6
84.5167 | 152.2 | 149.8 | 109.3 | 805.4 | 800.5 | 360.2 | 457.8 | 13.8 | 0.14 | 24.5
84.5208 | 152 | 149.8 | 108.9 | 805.7 | 800.8 | 360.6 | 455.1 | 13.9 | 0.14 | 24.6
84.525 | 152.1 | 149.8 | 108.8 | 805.9 | 800.7 | 359.8 | 456.3 | 13.8 | 0.14 | 24.6
84.5292 | 152.1 | 149.4 | 109 | 805.6 | 800.9 | 363.9 | 463.9 | 13.8 | 0.14 | 24.5
84.5333 | 151.9 | 148.9 | 108.8 | 806.1 | 800.9 | 356.6 | 449.5 | 13.8 | 0.14 | 24.6
84.5375 | 152 | 149.5 | 108.7 | 806 | 800.4 | 359.1 | 456.6 | 13.7 | 0.13 | 24.6
84.5417 | 152.5 | 149.3 | 108.7 | 805.6 | 800.1 | 363.6 | 461.3 | 13.8 | 0.15 | 24.6
84.5458 | 151.9 | 149.5 | 109 | 805.9 | 800.2 | 362.3 | 457.2 | 13.8 | 0.14 | 24.6
84.55 | 152 | 149.6 | 108.9 | 805.8 | 800.2 | 360.8 | 456.1 | 13.8 | 0.14 | 24.6
84.5542 | 152.2 | 149.7 | 109.3 | 806.3 | 800 | 359.1 | 455.6 | 13.9 | 0.13 | 24.6
84.5583 | 151.6 | 149.5 | 109.1 | 806 | 799.9 | 363.5 | 463.9 | 13.8 | 0.13 | 24.6
84.5625 | 152.1 | 149.8 | 109.2 | 806.3 | 799.8 | 364.1 | 465.1 | 13.8 | 0.13 | 24.6
84.5667 | 152.1 | 149.8 | 109.2 | 806 | 800.2 | 362.5 | 458.1 | 13.7 | 0.13 | 24.6
84.5708 | 152 | 149.4 | 109 | 805.9 | 799.7 | 361.8 | 459.2 | 13.7 | 0.15 | 24.7
84.575 | 152.1 | 149.3 | 108.9 | 806.1 | 800.1 | 361.3 | 459.6 | 13.7 | 0.15 | 24.6
84.5792 | 152 | 149.6 | 108.9 | 805.9 | 800.1 | 364.3 | 462 | 13.7 | 0.15 | 24.7
84.5833 | 152.2 | 149.6 | 109 | 805.9 | 800.6 | 362.5 | 460.4 | 13.7 | 0.15 | 24.6
84.5875 | 151.7 | 149.6 | 109.1 | 805.8 | 800.3 | 357.8 | 449.8 | 13.8 | 0.15 | 24.7
84.5917 | 151.7 | 149.5 | 108.9 | 806 | 800.2 | 360.9 | 457.6 | 13.8 | 0.15 | 24.6
84.5958 | 152.1 | 149.7 | 109.2 | 806.3 | 799.9 | 362.4 | 461.2 | 13.7 | 0.15 | 24.5
84.6 | 151.9 | 149.6 | 109.1 | 806.2 | 799.7 | 361.8 | 458.7 | 13.8 | 0.15 | 24.6
84.6042 | 151.8 | 149.6 | 109 | 806.2 | 800 | 361.5 | 458.6 | 13.7 | 0.16 | 24.6
84.6083 | 152 | 149.7 | 109.1 | 806.1 | 800.2 | 363.8 | 460.4 | 13.8 | 0.15 | 24.6
84.6125 | 152.1 | 149.6 | 109.1 | 805.8 | 799.7 | 362.1 | 460.8 | 13.8 | 0.14 | 24.5
84.6167 | 152.4 | 150.1 | 109.2 | 805.4 | 799.6 | 360.2 | 458.7 | 13.9 | 0.13 | 24.6
84.6208 | 152 | 149.6 | 109 | 805.8 | 800.4 | 360.9 | 454.9 | 13.7 | 0.15 | 24.7
84.625 | 151.8 | 149.2 | 108.9 | 805.7 | 800.4 | 360.1 | 456.6 | 13.7 | 0.14 | 24.6
84.6292 | 152.1 | 149.8 | 108.9 | 805.5 | 799.8 | 365.7 | 464.9 | 13.7 | 0.15 | 24.6
84.6333 | 151.9 | 149.7 | 109.2 | 805.5 | 799.9 | 362.1 | 457.1 | 13.8 | 0.15 | 24.7
84.6375 | 152.1 | 149.7 | 108.7 | 805.8 | 800.4 | 359.5 | 454.8 | 13.8 | 0.15 | 24.6
84.6417 | 152 | 149.7 | 109 | 805.7 | 800.1 | 364.4 | 461.4 | 13.8 | 0.14 | 24.6
84.6458 | 152.1 | 149.8 | 109 | 806 | 800.2 | 358.6 | 454.9 | 13.8 | 0.15 | 24.6
84.65 | 152 | 149.5 | 108.9 | 805.7 | 800.5 | 361.2 | 459.3 | 13.8 | 0.15 | 24.6
84.6542 | 151.9 | 149.5 | 108.9 | 806 | 800.4 | 358.5 | 454.5 | 13.8 | 0.14 | 24.6
84.6583 | 152 | 149.6 | 109 | 806 | 800.3 | 362.3 | 456.9 | 13.8 | 0.14 | 24.6
84.6625 | 152.2 | 150 | 109.1 | 805.7 | 800.5 | 361.2 | 458.1 | 13.8 | 0.15 | 24.7
84.6667 | 152.1 | 149.9 | 109.1 | 805.7 | 800.5 | 360.2 | 457.8 | 13.8 | 0.13 | 24.6
84.6708 | 152.2 | 149.6 | 109 | 805.7 | 800.3 | 359.9 | 457.8 | 13.8 | 0.14 | 24.6
84.675 | 152 | 149.8 | 109 | 805.5 | 800.1 | 360.4 | 456.3 | 13.8 | 0.13 | 24.5
84.6792 | 152 | 149.6 | 108.9 | 805.8 | 800.1 | 359.6 | 453.9 | 13.8 | 0.13 | 24.6
84.6833 | 152 | 149.8 | 109.3 | 805.4 | 800 | 358.7 | 457.6 | 13.9 | 0.12 | 24.7
84.6875 | 152.2 | 149.9 | 109.1 | 805.8 | 800.1 | 360.9 | 459.8 | 13.9 | 0.13 | 24.6
84.6917 | 151.8 | 149.7 | 109.1 | 806.1 | 799.3 | 360.9 | 461.3 | 13.8 | 0.13 | 24.6
84.6958 | 152 | 149.7 | 109.1 | 805.6 | 799.8 | 360.5 | 458.3 | 13.8 | 0.14 | 24.6
84.7 | 152 | 149.9 | 109.1 | 805.7 | 800.2 | 362.3 | 461.1 | 13.8 | 0.14 | 24.5
84.7042 | 152.2 | 149.7 | 109.2 | 806 | 800.2 | 359.2 | 452.7 | 13.7 | 0.14 | 24.6
84.7083 | 152 | 149.7 | 109.1 | 805.9 | 800.6 | 359.8 | 455.3 | 13.7 | 0.15 | 24.5
84.7125 | 152.2 | 149.7 | 109.2 | 805.7 | 800.3 | 361 | 459 | 13.8 | 0.15 | 24.6
84.7167 | 151.9 | 149.7 | 108.9 | 806.5 | 800.9 | 357.8 | 453.6 | 13.8 | 0.16 | 24.6
84.7208 | 151.8 | 149.3 | 109 | 806 | 800.6 | 359.4 | 456.6 | 13.7 | 0.14 | 24.6
84.725 | 151.9 | 149.5 | 108.8 | 805.8 | 800.7 | 363.1 | 455.8 | 13.8 | 0.14 | 24.6
84.7292 | 152.1 | 149.5 | 109.2 | 805.9 | 800.1 | 363.4 | 463.3 | 13.8 | 0.15 | 24.6
84.7333 | 152.2 | 149.8 | 109.1 | 805.6 | 800.8 | 357.8 | 457.4 | 13.8 | 0.14 | 24.6
84.7375 | 152 | 149.7 | 109.1 | 805.7 | 800.5 | 362.1 | 459.4 | 13.8 | 0.15 | 24.6
84.7417 | 152.1 | 149.4 | 109 | 805.9 | 800.3 | 360.2 | 457.1 | 13.8 | 0.14 | 24.6
84.7458 | 151.9 | 149.4 | 109 | 806 | 800.6 | 359.5 | 454.4 | 13.8 | 0.14 | 24.6
84.75 | 152.2 | 149.8 | 109.2 | 805.7 | 800.2 | 359.7 | 457.6 | 13.7 | 0.13 | 24.7
84.7542 | 152 | 149.5 | 109.1 | 805.3 | 800.3 | 360 | 455.6 | 13.8 | 0.14 | 24.6
84.7583 | 152.1 | 149.8 | 109 | 805.1 | 800 | 358.8 | 456 | 13.8 | 0.14 | 24.7
84.7625 | 152.3 | 149.6 | 109.1 | 805.4 | 800.2 | 360.7 | 457.1 | 13.7 | 0.14 | 24.6
84.7667 | 152.1 | 150.4 | 109.1 | 805.3 | 800.1 | 361.3 | 459.7 | 13.9 | 0.14 | 24.5
84.7708 | 152.2 | 150 | 108.7 | 805.5 | 800.5 | 360.8 | 458.9 | 13.7 | 0.14 | 24.7
84.775 | 152 | 149.6 | 109.4 | 805.5 | 800.8 | 358.8 | 458.2 | 13.7 | 0.13 | 24.6
84.7792 | 152.3 | 150.2 | 109 | 805.7 | 801 | 361.5 | 456.7 | 13.8 | 0.13 | 24.7
84.7833 | 152 | 149.3 | 109.2 | 806.1 | 800.8 | 362.6 | 462.1 | 13.7 | 0.14 | 24.6
84.7875 | 152.3 | 149.8 | 109.1 | 806.1 | 800.1 | 359.8 | 453.1 | 13.7 | 0.14 | 24.7
84.7917 | 152.3 | 149.8 | 109 | 806.3 | 800.8 | 360.8 | 456.1 | 13.8 | 0.15 | 24.6
84.7958 | 152.1 | 150 | 108.9 | 805.5 | 800.2 | 363.1 | 461.7 | 13.7 | 0.14 | 24.6
84.8 | 151.9 | 149.5 | 108.8 | 805.6 | 800.5 | 360.5 | 458 | 13.8 | 0.15 | 24.6
84.8042 | 152.1 | 149.6 | 108.8 | 805.8 | 800.5 | 362.7 | 459.7 | 13.8 | 0.14 | 24.7
84.8083 | 152.2 | 149.8 | 109.1 | 805.7 | 800.7 | 362.1 | 459.7 | 13.5 | 0.16 | 24.6
84.8125 | 152.1 | 149.8 | 108.9 | 805.4 | 800.4 | 359.6 | 456.1 | 13.7 | 0.14 | 24.6
84.8167 | 152 | 149.7 | 109.1 | 805.7 | 800.1 | 363.3 | 460.1 | 13.7 | 0.15 | 24.7
84.8208 | 151.9 | 149.8 | 109 | 806 | 800.8 | 360.9 | 460.9 | 13.7 | 0.14 | 24.6
84.825 | 152.2 | 149.6 | 108.9 | 805.9 | 800.7 | 363.7 | 465.6 | 13.7 | 0.14 | 24.6
84.8292 | 151.9 | 149.6 | 109.1 | 805.6 | 800.6 | 361.1 | 458.8 | 13.9 | 0.13 | 24.6
84.8333 | 152.1 | 149.9 | 109.1 | 805.4 | 800.8 | 361.9 | 459.5 | 13.7 | 0.15 | 24.6
84.8375 | 151.6 | 149.7 | 109.1 | 805.6 | 800.5 | 362.9 | 456.4 | 13.7 | 0.14 | 24.7
84.8417 | 151.5 | 149.3 | 109.3 | 805.5 | 800.8 | 361 | 457.9 | 13.7 | 0.12 | 24.5
84.8458 | 152.1 | 149.7 | 109.1 | 805.5 | 800.7 | 362.6 | 459.3 | 13.7 | 0.15 | 24.6
84.85 | 152.2 | 149.6 | 109.1 | 805.8 | 800.5 | 360.7 | 456 | 13.8 | 0.14 | 24.6
84.8542 | 152 | 149.6 | 109.1 | 805.5 | 800 | 362.4 | 458.5 | 13.7 | 0.14 | 24.5
84.8583 | 152.3 | 149.7 | 109 | 805.5 | 800.2 | 363.9 | 458.4 | 13.7 | 0.14 | 24.7
84.8625 | 151.9 | 149.5 | 108.9 | 806 | 800.2 | 363.7 | 462.5 | 13.7 | 0.14 | 24.6
84.8667 | 152.1 | 149.6 | 109.1 | 805.6 | 800.2 | 360.3 | 459.6 | 13.8 | 0.15 | 24.6
84.8708 | 151.9 | 149.4 | 109 | 805.6 | 800.5 | 361.2 | 454.9 | 13.7 | 0.14 | 24.7
84.875 | 151.8 | 149.5 | 108.9 | 805.7 | 800.2 | 364.8 | 462 | 13.7 | 0.13 | 24.6
84.8792 | 151.8 | 149.5 | 108.9 | 805.3 | 800.3 | 360.8 | 460.5 | 13.7 | 0.13 | 24.6
84.8833 | 152 | 149.6 | 109.1 | 805.5 | 800.1 | 359.4 | 454.8 | 13.7 | 0.14 | 24.6
84.8875 | 152.3 | 149.8 | 108.9 | 805.8 | 799.7 | 359.9 | 453.1 | 13.8 | 0.13 | 24.6
84.8917 | 151.2 | 149.5 | 109.1 | 806 | 799.9 | 362.7 | 462.4 | 13.7 | 0.14 | 24.5
84.8958 | 152.2 | 149.7 | 109.1 | 806.1 | 801.1 | 361.6 | 459.8 | 13.7 | 0.15 | 24.6
84.9 | 152 | 149.6 | 109.1 | 806.3 | 800.5 | 359.9 | 458.2 | 13.8 | 0.13 | 24.6
84.9042 | 152.1 | 149.8 | 109.2 | 805.9 | 800.3 | 362.4 | 459.3 | 13.7 | 0.15 | 24.6
84.9083 | 151.7 | 149.4 | 109.8 | 805.5 | 800.3 | 360.5 | 458.9 | 13.8 | 0.14 | 24.6
84.9125 | 152.4 | 149.7 | 108.9 | 805.5 | 800.5 | 361.9 | 457.8 | 13.7 | 0.15 | 24.6
84.9167 | 152.3 | 149.9 | 109.3 | 805.7 | 800.2 | 357.9 | 457.1 | 13.8 | 0.14 | 24.6
84.9208 | 152.2 | 149.9 | 109.1 | 805.6 | 800.6 | 362.9 | 460.7 | 13.8 | 0.15 | 24.6
84.925 | 152 | 149.9 | 109.6 | 805.5 | 800.5 | 361.9 | 458.7 | 13.8 | 0.15 | 24.6
84.9292 | 151.9 | 149.6 | 108.9 | 805.5 | 800.7 | 364.1 | 461.3 | 13.8 | 0.15 | 24.6
84.9333 | 152 | 149.6 | 108.4 | 805.4 | 800.4 | 364.4 | 461 | 13.8 | 0.15 | 24.6
84.9375 | 151.8 | 149.4 | 108.9 | 805.3 | 800 | 362 | 459.4 | 13.7 | 0.15 | 24.6
84.9417 | 151.7 | 149.3 | 108.9 | 806 | 800.2 | 358.4 | 456.2 | 13.9 | 0.14 | 24.6
84.9458 | 151.7 | 149.6 | 109 | 805.3 | 800.2 | 363.4 | 460.7 | 13.8 | 0.15 | 24.5
84.95 | 152.5 | 149.4 | 108.8 | 805.4 | 800.6 | 361.1 | 457.5 | 13.8 | 0.14 | 24.6
84.9542 | 151.8 | 149.4 | 108.9 | 805.5 | 800.7 | 362 | 458.4 | 13.9 | 0.15 | 24.5
84.9583 | 151.9 | 149.5 | 108.8 | 805.8 | 800.9 | 361.4 | 458.8 | 13.8 | 0.14 | 24.6
84.9625 | 152.2 | 149.8 | 108.5 | 805.6 | 800.5 | 361.5 | 457.5 | 13.7 | 0.14 | 24.6
84.9667 | 152 | 149.7 | 109.1 | 806 | 800.5 | 360.1 | 457.3 | 13.8 | 0.15 | 24.6
84.9708 | 152.2 | 149.6 | 109.2 | 805.6 | 800.6 | 354.9 | 450.5 | 13.9 | 0.16 | 24.5
84.975 | 151.4 | 148.9 | 109 | 805.6 | 800 | 361.3 | 459.2 | 13.7 | 0.13 | 24.6
84.9792 | 151.8 | 149.7 | 109 | 805.7 | 800.2 | 360.3 | 454.7 | 13.8 | 0.14 | 24.6
84.9833 | 152.1 | 149.9 | 109.3 | 805.6 | 800.2 | 360.1 | 459.5 | 13.8 | 0.13 | 24.6
84.9875 | 152.2 | 149.9 | 109 | 806 | 800.2 | 362 | 460.2 | 13.8 | 0.13 | 24.6
84.9917 | 152.1 | 149.6 | 109.1 | 805.6 | 800.3 | 362 | 461.7 | 13.8 | 0.13 | 24.6
84.9958 | 151.9 | 149.7 | 109.2 | 805.8 | 800.1 | 360.1 | 457.8 | 13.8 | 0.13 | 24.7
85 | 152.7 | 149.7 | 109.1 | 805.7 | 800.4 | 360.1 | 456.1 | 13.8 | 0.14 | 24.7
85.0042 | 152.2 | 149.9 | 109 | 805.7 | 801 | 359.2 | 457.5 | 13.7 | 0.14 | 24.6
85.0083 | 152.2 | 149.7 | 109 | 805.5 | 800.6 | 357.8 | 455.3 | 13.8 | 0.13 | 24.6
85.0125 | 151.6 | 149.6 | 108.9 | 805.4 | 800.5 | 362.5 | 462.3 | 13.8 | 0.14 | 24.6
85.0167 | 152.2 | 149.9 | 109.3 | 805.4 | 800.4 | 363.6 | 462.7 | 13.7 | 0.13 | 24.6
85.0208 | 151.9 | 149.6 | 108.9 | 805.7 | 800.3 | 361.9 | 459.6 | 13.9 | 0.13 | 24.7
85.025 | 152.2 | 149.7 | 109.1 | 806 | 800.4 | 362.9 | 458.1 | 13.8 | 0.13 | 24.6
85.0292 | 152.2 | 149.6 | 109 | 806 | 800.7 | 363.1 | 460.8 | 13.8 | 0.15 | 24.6
85.0333 | 151.3 | 149.2 | 108.7 | 805.8 | 800.7 | 361.4 | 459.6 | 13.8 | 0.14 | 24.5
85.0375 | 151.8 | 149.6 | 109 | 805.7 | 801 | 361 | 457.8 | 13.8 | 0.12 | 24.6
85.0417 | 152.2 | 149.1 | 109.2 | 805.5 | 800.4 | 360 | 457.2 | 13.7 | 0.14 | 24.6
85.0458 | 152.3 | 150 | 109.2 | 805.7 | 800.7 | 361.8 | 459.6 | 13.8 | 0.12 | 24.6
85.05 | 152.1 | 149.9 | 108.9 | 805.1 | 800.5 | 360.7 | 458.1 | 13.8 | 0.13 | 24.6
85.0542 | 151.9 | 149.5 | 108.9 | 805.3 | 800.2 | 360.9 | 459 | 13.9 | 0.14 | 24.5
85.0583 | 151.8 | 149.7 | 109.3 | 805.6 | 800.6 | 359.1 | 456.8 | 13.8 | 0.13 | 24.6
85.0625 | 152.4 | 149.6 | 109 | 805.3 | 800.4 | 359.6 | 456.7 | 13.7 | 0.13 | 24.5
85.0667 | 152.3 | 149.8 | 108.8 | 805.2 | 800.7 | 359.9 | 457.5 | 13.8 | 0.14 | 24.6
85.0708 | 152.6 | 149.7 | 108.9 | 805.7 | 800.8 | 361.6 | 461.4 | 13.8 | 0.15 | 24.7
85.075 | 152 | 149.6 | 108.8 | 805.3 | 800.5 | 359.8 | 457.2 | 13.9 | 0.14 | 24.6
85.0792 | 152 | 149.6 | 109.1 | 805.7 | 800.4 | 361.1 | 457.5 | 13.8 | 0.14 | 24.6
85.0833 | 152 | 149.7 | 108.7 | 806 | 800.4 | 360.1 | 456.2 | 13.8 | 0.15 | 24.6
85.0875 | 151.9 | 149.5 | 108.8 | 805.6 | 800.8 | 364.6 | 460.4 | 13.8 | 0.14 | 24.6
85.0917 | 152 | 149.6 | 109.1 | 805.4 | 800.9 | 360.6 | 458.4 | 13.8 | 0.15 | 24.6
85.0958 | 152 | 150 | 109 | 805.8 | 800.5 | 361.1 | 458.7 | 13.8 | 0.14 | 24.6
85.1 | 152.2 | 149.7 | 109 | 805.9 | 800.5 | 361.3 | 459.4 | 13.9 | 0.14 | 24.6
85.1042 | 152.1 | 149.7 | 109 | 805.4 | 800.6 | 360.8 | 460.6 | 13.9 | 0.14 | 24.6
85.1083 | 152.1 | 149.7 | 109 | 805.4 | 800.3 | 361.9 | 459.4 | 13.8 | 0.14 | 24.6
85.1125 | 151.9 | 149.6 | 109 | 805.5 | 800.7 | 359.6 | 453.8 | 13.8 | 0.14 | 24.6
85.1167 | 152.4 | 149.8 | 109 | 805.1 | 800.2 | 359.4 | 455.1 | 13.8 | 0.15 | 24.6
85.1208 | 152.1 | 149.7 | 109 | 805.3 | 800.2 | 359.9 | 457.6 | 13.9 | 0.15 | 24.8
85.125 | 152 | 149.7 | 109.2 | 805 | 800 | 360.4 | 455.4 | 13.8 | 0.14 | 24.5
85.1292 | 151.8 | 149.7 | 108.7 | 805.5 | 799.7 | 361.1 | 454.7 | 13.8 | 0.16 | 24.6
85.1333 | 151.9 | 149.6 | 108.9 | 805.9 | 800.3 | 358.6 | 455.1 | 13.8 | 0.15 | 24.6
85.1375 | 152 | 149.6 | 108.6 | 805.3 | 800.7 | 362.7 | 460.5 | 13.7 | 0.16 | 24.5
85.1417 | 152 | 149.4 | 108.9 | 805.7 | 800.7 | 361.7 | 457.3 | 13.7 | 0.14 | 24.6
85.1458 | 151.7 | 149.7 | 108.6 | 805.9 | 801 | 361.9 | 459.1 | 13.9 | 0.14 | 24.6
85.15 | 151.9 | 149.4 | 108.9 | 805.7 | 801.2 | 360.1 | 456.9 | 13.8 | 0.14 | 24.6
85.1542 | 152.2 | 149.6 | 109.2 | 806 | 800.9 | 361.8 | 462.8 | 13.7 | 0.15 | 24.5
85.1583 | 152.1 | 149.8 | 109.3 | 806 | 801.1 | 361 | 457.8 | 13.7 | 0.14 | 24.6
85.1625 | 152.2 | 149.6 | 108.9 | 806 | 800.4 | 361.8 | 460.5 | 13.8 | 0.14 | 24.6
85.1667 | 152 | 149.8 | 109 | 805.8 | 800.5 | 363.4 | 458.9 | 13.8 | 0.15 | 24.5
85.1708 | 152.4 | 149.6 | 109.1 | 805.3 | 800.9 | 363 | 460.4 | 13.7 | 0.14 | 24.6
85.175 | 152 | 149.7 | 109 | 805.8 | 800.6 | 361.9 | 459.6 | 13.7 | 0.16 | 24.6
85.1792 | 152.2 | 149.9 | 109.1 | 806 | 800.2 | 363.1 | 460.6 | 13.7 | 0.13 | 24.7
85.1833 | 152 | 149.7 | 108.7 | 805.8 | 800.1 | 360.1 | 458.8 | 13.8 | 0.14 | 24.6
85.1875 | 152.3 | 149.9 | 109 | 805.9 | 800.4 | 360.1 | 456.3 | 13.8 | 0.14 | 24.7
85.1917 | 152.1 | 149.6 | 109 | 805.8 | 800.2 | 361.7 | 460.1 | 13.6 | 0.14 | 24.6
85.1958 | 152.1 | 149.8 | 108.9 | 805.3 | 800 | 362.6 | 456.8 | 13.8 | 0.15 | 24.6
85.2 | 152.4 | 149.7 | 109.1 | 805.7 | 800.3 | 361.2 | 457.9 | 13.8 | 0.14 | 24.6
85.2042 | 152.2 | 149.7 | 108.5 | 805.8 | 800.5 | 363.1 | 458.1 | 13.8 | 0.15 | 24.6
85.2083 | 151.9 | 149.7 | 109 | 806.2 | 800.7 | 362 | 459.6 | 13.8 | 0.15 | 24.6
85.2125 | 151.7 | 149.4 | 108.9 | 806 | 800.6 | 359.4 | 456.8 | 13.8 | 0.14 | 24.6
85.2167 | 152.1 | 149.6 | 109.2 | 806 | 801.1 | 361.8 | 458.4 | 13.8 | 0.14 | 24.6
85.2208 | 151.9 | 149.6 | 108.9 | 806.1 | 800.6 | 359.7 | 457.8 | 13.9 | 0.14 | 24.7
85.225 | 152 | 149.8 | 109 | 805.6 | 800.5 | 361.8 | 458.8 | 13.8 | 0.14 | 24.6
85.2292 | 152.1 | 149.8 | 109 | 805.4 | 800.4 | 359.2 | 451.5 | 13.7 | 0.14 | 24.6
85.2333 | 151.8 | 149.5 | 108.7 | 805.2 | 800.4 | 361.4 | 457.6 | 13.7 | 0.16 | 24.6
85.2375 | 152 | 149.5 | 108.8 | 805.8 | 800.3 | 360.6 | 458.6 | 13.7 | 0.15 | 24.7
85.2417 | 152.1 | 149.4 | 108.8 | 805.5 | 799.9 | 365.3 | 463.6 | 13.7 | 0.16 | 24.6
85.2458 | 152.1 | 149.6 | 108.9 | 805.6 | 800.2 | 363.9 | 459.4 | 13.7 | 0.14 | 24.6
85.25 | 151.7 | 149.5 | 108.7 | 805.5 | 800.5 | 362.7 | 462.4 | 13.7 | 0.15 | 24.6
85.2542 | 152.6 | 149.8 | 109 | 805.3 | 800.5 | 362.7 | 459.7 | 13.7 | 0.14 | 24.6
85.2583 | 152.1 | 149.6 | 108.9 | 805.3 | 800.2 | 361.5 | 456.1 | 13.7 | 0.15 | 24.5
85.2625 | 152.2 | 149.9 | 109.1 | 805.5 | 800.2 | 362.3 | 462.4 | 13.7 | 0.15 | 24.6
85.2667 | 152.2 | 149.7 | 109 | 805.6 | 800.4 | 362.3 | 460.3 | 13.8 | 0.14 | 24.6
85.2708 | 152.1 | 149.8 | 109 | 806 | 800.5 | 362.5 | 460.8 | 13.7 | 0.14 | 24.6
85.275 | 151.8 | 149.6 | 109 | 806.2 | 800.8 | 365.8 | 463.6 | 13.7 | 0.15 | 24.5
85.2792 | 152 | 149.7 | 109 | 805.8 | 800 | 361.7 | 461.2 | 13.7 | 0.13 | 24.6
85.2833 | 152 | 149.5 | 109 | 806.1 | 800.1 | 359.6 | 454.8 | 13.8 | 0.15 | 24.6
85.2875 | 151.9 | 149.4 | 108.9 | 806.4 | 800.3 | 360.2 | 456.5 | 13.8 | 0.15 | 24.6
85.2917 | 152 | 149.7 | 108.9 | 806 | 800.3 | 364.7 | 460.6 | 13.7 | 0.14 | 24.5
85.2958 | 152.1 | 149.8 | 109 | 805.8 | 800.4 | 365.2 | 464.3 | 13.8 | 0.14 | 24.7
85.3 | 152.2 | 149.9 | 109 | 805.2 | 800.3 | 362.9 | 463 | 13.8 | 0.14 | 24.6
85.3042 | 152.2 | 149.8 | 109.1 | 805.3 | 800.6 | 360.1 | 457.1 | 13.7 | 0.14 | 24.6
85.3083 | 152.2 | 149.9 | 109.1 | 805.3 | 800.1 | 359.8 | 458 | 13.8 | 0.14 | 24.6
85.3125 | 152.6 | 149.6 | 108.9 | 805.5 | 800.5 | 363.8 | 462.7 | 13.7 | 0.14 | 24.6
85.3167 | 151.9 | 149.6 | 108.9 | 805.4 | 800.1 | 360.3 | 456.5 | 13.8 | 0.14 | 24.6
85.3208 | 152 | 149.7 | 109.2 | 805 | 800.2 | 364.5 | 462.6 | 13.8 | 0.14 | 24.6
85.325 | 152.2 | 149.9 | 109.3 | 805.6 | 800.5 | 362.1 | 460.9 | 13.8 | 0.14 | 24.6
85.3292 | 152 | 149.5 | 108.8 | 805.9 | 800.9 | 355.6 | 450.7 | 14 | 0.14 | 24.5
85.3333 | 151.8 | 149.5 | 109.1 | 806 | 800.7 | 361 | 457.1 | 13.8 | 0.14 | 24.6
85.3375 | 152 | 149.7 | 109.1 | 805.9 | 800.7 | 362 | 458.9 | 13.8 | 0.14 | 24.5
85.3417 | 152 | 149.8 | 109 | 806.6 | 801 | 361.6 | 459.6 | 13.8 | 0.14 | 24.6
85.3458 | 152.9 | 149.8 | 108.9 | 805.8 | 800.3 | 362.6 | 457.9 | 13.8 | 0.13 | 24.6
85.35 | 152.1 | 150.5 | 109 | 805.6 | 800.2 | 363.8 | 464.1 | 14 | 0.12 | 24.6
85.3542 | 151.8 | 149.3 | 108.7 | 805.9 | 800.5 | 360.8 | 456.5 | 13.9 | 0.14 | 24.6
85.3583 | 151.9 | 149.5 | 108.8 | 805.8 | 800.4 | 362.5 | 459.3 | 13.8 | 0.13 | 24.7
85.3625 | 152 | 150.2 | 108.9 | 805.7 | 800.2 | 362.1 | 462 | 13.8 | 0.14 | 24.6
85.3667 | 151.7 | 149.3 | 109 | 805.8 | 800.7 | 363 | 460.7 | 13.8 | 0.13 | 24.5
85.3708 | 152.2 | 149.7 | 108.9 | 805.7 | 800.4 | 364.8 | 464 | 13.7 | 0.13 | 24.7
85.375 | 151.8 | 149.4 | 108.9 | 805.5 | 800.4 | 361.3 | 453.3 | 13.8 | 0.12 | 24.6
85.3792 | 151.7 | 149.4 | 108.9 | 806.4 | 800.5 | 359.1 | 452.7 | 13.7 | 0.13 | 24.5
85.3833 | 151.9 | 149.6 | 108.9 | 805.7 | 800.2 | 364.6 | 463.5 | 13.9 | 0.14 | 24.6
85.3875 | 152.1 | 149.4 | 108.9 | 805.6 | 800.5 | 361 | 457.8 | 13.8 | 0.13 | 24.7
85.3917 | 152 | 149.4 | 108.8 | 805.5 | 800.4 | 364 | 464.1 | 13.8 | 0.12 | 24.6
85.3958 | 152 | 149.6 | 109 | 805.8 | 800.5 | 362.3 | 459.4 | 13.7 | 0.13 | 24.6
85.4 | 151.7 | 149.7 | 109.1 | 806.1 | 800.6 | 358.4 | 452.4 | 13.7 | 0.13 | 24.6
85.4042 | 152.2 | 149.6 | 109.2 | 806 | 800.4 | 361.9 | 461.5 | 13.8 | 0.13 | 24.5
85.4083 | 152.7 | 149.8 | 109 | 806.4 | 801 | 361.4 | 459.3 | 13.7 | 0.14 | 24.7
85.4125 | 151.9 | 149.9 | 109.5 | 806.1 | 800.5 | 361.6 | 456.9 | 13.7 | 0.12 | 24.6
85.4167 | 151.9 | 149.6 | 108.9 | 805.6 | 800.7 | 359.2 | 457.3 | 13.8 | 0.13 | 24.7
85.4208 | 152.2 | 150.2 | 109.2 | 805.6 | 800.8 | 361.8 | 456.1 | 13.7 | 0.13 | 24.6
85.425 | 152.4 | 149.7 | 109.2 | 805.2 | 800.7 | 360.3 | 456 | 13.8 | 0.11 | 24.6
85.4292 | 152 | 149.1 | 108.9 | 805.2 | 800.4 | 360.3 | 458.5 | 13.9 | 0.14 | 24.6
85.4333 | 152.2 | 149.9 | 108.7 | 805.6 | 800 | 359.5 | 454.1 | 13.8 | 0.12 | 24.6
85.4375 | 152.1 | 149.5 | 108.9 | 805.8 | 800 | 364.6 | 458.3 | 13.7 | 0.13 | 24.7
85.4417 | 151.6 | 149.5 | 109.1 | 805.5 | 800.1 | 361.7 | 459.6 | 13.7 | 0.13 | 24.6
85.4458 | 152 | 149.7 | 109 | 805.5 | 800.1 | 360.8 | 458.4 | 13.7 | 0.13 | 24.6
85.45 | 152.3 | 149.9 | 109.2 | 805.9 | 800.5 | 361.2 | 453.5 | 13.9 | 0.14 | 24.6
85.4542 | 152 | 149.6 | 108.8 | 806.3 | 800.9 | 359.7 | 458.1 | 13.8 | 0.13 | 24.5
85.4583 | 152 | 150.2 | 109 | 806.1 | 800.9 | 366 | 459.7 | 13.7 | 0.13 | 24.6
85.4625 | 152 | 149.4 | 108.8 | 806.3 | 801.1 | 364.2 | 463.2 | 13.7 | 0.13 | 24.6
85.4667 | 152 | 149.7 | 109.2 | 806.3 | 801 | 362.7 | 460.8 | 13.7 | 0.13 | 24.5
85.4708 | 151.7 | 149.7 | 108.8 | 806.3 | 800.6 | 358.8 | 452.2 | 13.8 | 0.12 | 24.6
85.475 | 151.8 | 149.5 | 108.9 | 806.2 | 800.6 | 361.6 | 457.3 | 13.7 | 0.14 | 24.6
85.4792 | 151.9 | 149.7 | 108.9 | 806 | 800.5 | 361.5 | 459.6 | 13.7 | 0.12 | 24.6
85.4833 | 151.9 | 149.4 | 108.9 | 806 | 800.3 | 363.4 | 461.8 | 13.7 | 0.14 | 24.6
85.4875 | 151.9 | 149.5 | 108.9 | 805.9 | 800 | 364.9 | 457.6 | 13.8 | 0.13 | 24.6
85.4917 | 152.4 | 149.7 | 108.9 | 805.8 | 800.5 | 360.4 | 455.1 | 13.9 | 0.15 | 24.6
85.4958 | 152 | 150 | 109.1 | 806.3 | 800.5 | 366 | 467.2 | 13.7 | 0.13 | 24.7
85.5 | 152 | 149.4 | 109.1 | 806.2 | 800.4 | 361.8 | 458.7 | 13.9 | 0.12 | 24.6
85.5042 | 151.9 | 149.6 | 109 | 805.7 | 800.2 | 361.7 | 456 | 13.9 | 0.13 | 24.7
85.5083 | 151.7 | 149.4 | 109.1 | 806 | 800.2 | 361.5 | 458.6 | 13.7 | 0.13 | 24.5
85.5125 | 151.9 | 149.6 | 109 | 806 | 800.2 | 363 | 462.3 | 13.9 | 0.12 | 24.5
85.5167 | 152 | 149.7 | 109 | 806.4 | 800.6 | 364.4 | 461.9 | 13.7 | 0.12 | 24.6
85.5208 | 152.1 | 149.9 | 109.2 | 806.8 | 800.7 | 363.4 | 459.8 | 13.8 | 0.13 | 24.6
85.525 | 152 | 149.6 | 109 | 806.3 | 800.6 | 362.5 | 460.5 | 13.8 | 0.13 | 24.7
85.5292 | 152 | 149.6 | 108.5 | 805.6 | 800.9 | 364.1 | 464.5 | 13.9 | 0.13 | 24.5
85.5333 | 152.2 | 150 | 109.1 | 805.9 | 800.5 | 362.3 | 457.6 | 13.8 | 0.14 | 24.7
85.5375 | 151.9 | 149.7 | 109.1 | 806 | 800.1 | 365.3 | 462 | 13.8 | 0.13 | 24.5
85.5417 | 151.9 | 149.6 | 108.8 | 806 | 800.2 | 364 | 460.4 | 13.8 | 0.13 | 24.5
85.5458 | 152.9 | 150.2 | 108.6 | 805.6 | 800.3 | 362.1 | 461.2 | 13.7 | 0.13 | 24.7
85.55 | 151.9 | 149.6 | 109 | 805.5 | 800.2 | 360.6 | 454.3 | 13.8 | 0.13 | 24.6
85.5542 | 152.1 | 149.7 | 109.1 | 805.7 | 799.9 | 360 | 459 | 13.8 | 0.12 | 24.5
85.5583 | 152.1 | 149.3 | 108.4 | 806.1 | 800.4 | 360.6 | 459.3 | 13.9 | 0.13 | 24.6
85.5625 | 152.2 | 149.7 | 109.1 | 805.6 | 800.2 | 362.5 | 459.8 | 13.9 | 0.13 | 24.5
85.5667 | 152.3 | 149.7 | 109 | 805.3 | 800.1 | 362.5 | 464.6 | 13.9 | 0.12 | 24.7
85.5708 | 152.1 | 149.9 | 109 | 805.7 | 800.3 | 362.2 | 461.7 | 13.8 | 0.12 | 24.6
85.575 | 152 | 149.6 | 109.1 | 805.7 | 800 | 363.2 | 463.5 | 13.8 | 0.13 | 24.6
85.5792 | 152.1 | 150 | 109.1 | 806.1 | 800.6 | 362.3 | 458.5 | 13.8 | 0.12 | 24.5
85.5833 | 152.1 | 149.6 | 109 | 805.7 | 800.5 | 362.7 | 459.4 | 14 | 0.13 | 24.6
85.5875 | 152.2 | 149.7 | 109.1 | 805.9 | 800.9 | 362.9 | 459.4 | 13.9 | 0.13 | 24.5
85.5917 | 152.1 | 149.8 | 109.2 | 806 | 801.2 | 364.2 | 464.1 | 13.9 | 0.12 | 24.6
85.5958 | 152 | 149.7 | 109.1 | 806.1 | 801 | 363.2 | 459.9 | 13.7 | 0.13 | 24.7
85.6 | 152 | 149.7 | 108.9 | 806.2 | 800.7 | 362.8 | 458.7 | 13.8 | 0.12 | 24.6
85.6042 | 151.7 | 149.7 | 108.9 | 806 | 801.1 | 363.1 | 463.5 | 13.8 | 0.12 | 24.6
85.6083 | 151.9 | 149.6 | 108.9 | 806 | 800.7 | 362.6 | 460.9 | 14.1 | 0.12 | 24.6
85.6125 | 152.1 | 149.6 | 109 | 805.9 | 800 | 362.3 | 457 | 13.8 | 0.13 | 24.6
85.6167 | 152 | 149.6 | 109 | 806.3 | 800.2 | 365.1 | 466.1 | 13.8 | 0.13 | 24.6
85.6208 | 151.8 | 150.1 | 109.2 | 806 | 800.1 | 364.9 | 459.1 | 13.8 | 0.13 | 24.6
85.625 | 152.1 | 149.8 | 109.4 | 805.6 | 799.9 | 361.6 | 459.5 | 13.8 | 0.13 | 24.5
85.6292 | 151.7 | 149.5 | 109 | 805.4 | 799.8 | 360 | 453.9 | 13.9 | 0.13 | 24.7
85.6333 | 152.2 | 148.8 | 108.9 | 805.5 | 800 | 360.6 | 457.5 | 13.9 | 0.12 | 24.5
85.6375 | 152.1 | 149.7 | 109 | 805.5 | 801.1 | 364.7 | 461.3 | 13.8 | 0.13 | 24.6
85.6417 | 151.8 | 149.5 | 108.8 | 806.2 | 801.4 | 363.7 | 461.4 | 13.8 | 0.13 | 24.5
85.6458 | 151.5 | 149.7 | 109 | 806.1 | 800.7 | 361.7 | 461.2 | 13.9 | 0.12 | 24.6
85.65 | 152.3 | 149.8 | 109 | 806.2 | 800.9 | 360.2 | 461.2 | 13.8 | 0.15 | 24.5
85.6542 | 152.1 | 149.8 | 109.1 | 805.9 | 800.7 | 363.4 | 461.7 | 13.8 | 0.12 | 24.6
85.6583 | 152 | 149.7 | 108.7 | 806 | 800.7 | 360.7 | 459.6 | 13.9 | 0.12 | 24.5
85.6625 | 151.9 | 149.7 | 108.9 | 806.1 | 800.9 | 363.6 | 460.5 | 13.8 | 0.14 | 24.6
85.6667 | 152.1 | 149.6 | 108.8 | 806 | 800.6 | 364.8 | 463.3 | 13.8 | 0.15 | 24.7
85.6708 | 152.2 | 149.7 | 109.1 | 805.8 | 800.5 | 363.6 | 464 | 13.8 | 0.15 | 24.6
85.675 | 152.2 | 149.9 | 108.9 | 805.8 | 800.3 | 362 | 455.3 | 13.8 | 0.14 | 24.7
85.6792 | 152.1 | 149.9 | 109 | 805.8 | 800.3 | 362 | 458.4 | 13.8 | 0.14 | 24.6
85.6833 | 152 | 149.6 | 108.9 | 805.2 | 800.4 | 359.9 | 456.1 | 13.9 | 0.15 | 24.7
85.6875 | 152.2 | 149.7 | 109 | 805.5 | 800 | 359 | 456.4 | 14 | 0.14 | 24.5
85.6917 | 151.7 | 149.4 | 109.6 | 805.9 | 799.7 | 361.1 | 457.8 | 13.8 | 0.13 | 24.5
85.6958 | 151.9 | 149.6 | 108.9 | 805.7 | 799.7 | 363.8 | 462.6 | 13.8 | 0.14 | 24.7
85.7 | 152.7 | 150.6 | 109.4 | 805.6 | 800.1 | 365.3 | 464.2 | 13.9 | 0.15 | 24.5
85.7042 | 152.2 | 149.8 | 109 | 806.3 | 800.4 | 363.5 | 462.8 | 13.9 | 0.15 | 24.6
85.7083 | 152.1 | 149.5 | 108.9 | 806 | 800.3 | 364.6 | 460.7 | 13.8 | 0.15 | 24.6
85.7125 | 152.3 | 149.9 | 108.9 | 805.4 | 800.2 | 361.4 | 460.5 | 13.8 | 0.15 | 24.6
85.7167 | 151.9 | 149.5 | 108.8 | 806.2 | 800.3 | 362.1 | 461.4 | 13.8 | 0.16 | 24.5
85.7208 | 152.2 | 149.8 | 109.1 | 806 | 800 | 360.3 | 455.6 | 13.7 | 0.15 | 24.7
85.725 | 151.7 | 149.5 | 108.8 | 805.8 | 799.7 | 366.4 | 465.8 | 13.7 | 0.16 | 24.7
85.7292 | 152 | 150.2 | 109.3 | 805.7 | 799.4 | 361.8 | 457.4 | 13.8 | 0.15 | 24.6
85.7333 | 152.3 | 149.5 | 109 | 805.7 | 800.1 | 362.8 | 458.4 | 13.7 | 0.15 | 24.6
85.7375 | 151.9 | 149.6 | 108.9 | 805.6 | 799.6 | 363.9 | 460.5 | 13.6 | 0.15 | 24.6
85.7417 | 151.9 | 149.7 | 109 | 805.6 | 800.1 | 364.5 | 461.1 | 13.7 | 0.15 | 24.6
85.7458 | 152.6 | 149.8 | 109.2 | 805.8 | 800 | 362 | 458.2 | 13.8 | 0.15 | 24.7
85.75 | 152.2 | 149.7 | 109.7 | 805.9 | 800 | 361.4 | 457.1 | 13.7 | 0.14 | 24.6
85.7542 | 152.2 | 149.7 | 108.9 | 805.8 | 800.1 | 363.5 | 461.4 | 13.8 | 0.15 | 24.6
85.7583 | 151.8 | 149.8 | 108.8 | 805.8 | 799.8 | 363.8 | 458.9 | 13.7 | 0.14 | 24.6
85.7625 | 152 | 149.5 | 108.9 | 805.6 | 800.5 | 361.5 | 461.2 | 13.8 | 0.14 | 24.5
85.7667 | 152 | 149.6 | 108.9 | 806 | 800.4 | 360.5 | 457.3 | 13.8 | 0.13 | 24.6
85.7708 | 152 | 149.8 | 108.8 | 805.8 | 800.6 | 364.5 | 462.6 | 13.8 | 0.15 | 24.5
85.775 | 151.9 | 149.3 | 109 | 806 | 800.6 | 364 | 459 | 13.8 | 0.14 | 24.6
85.7792 | 151.9 | 149.8 | 108.8 | 806.2 | 801.2 | 361.7 | 458.1 | 13.7 | 0.13 | 24.6
85.7833 | 151.8 | 149.4 | 108.8 | 805.6 | 800.9 | 363 | 459.1 | 13.8 | 0.13 | 24.6
85.7875 | 151.8 | 149.6 | 108.9 | 805.9 | 800.1 | 364.1 | 461.9 | 13.8 | 0.13 | 24.6
85.7917 | 152.6 | 149.6 | 108.9 | 805.9 | 800.9 | 364.8 | 461.7 | 13.9 | 0.13 | 24.6
85.7958 | 151.9 | 149.5 | 108.9 | 805.3 | 800.2 | 364.6 | 463.7 | 13.8 | 0.14 | 24.5
85.8 | 152 | 149.7 | 109.3 | 805.8 | 800.9 | 360.1 | 457.3 | 13.7 | 0.15 | 24.7
85.8042 | 152 | 149.6 | 108.9 | 805.8 | 800.2 | 363.3 | 462.7 | 13.8 | 0.14 | 24.5
85.8083 | 151.9 | 149.9 | 108.9 | 805.6 | 800.4 | 361.3 | 457.8 | 13.9 | 0.14 | 24.6
85.8125 | 152.2 | 149.6 | 109.2 | 805.5 | 800.2 | 363.8 | 461.8 | 13.8 | 0.13 | 24.7
85.8167 | 152 | 149.6 | 109.1 | 805.1 | 800.3 | 360.9 | 456.8 | 13.8 | 0.14 | 24.6
85.8208 | 151.8 | 149.4 | 109.1 | 805.4 | 800.3 | 361 | 455.7 | 13.7 | 0.13 | 24.7
85.825 | 151.9 | 149.7 | 108.9 | 805.8 | 800.3 | 364.8 | 462.4 | 13.8 | 0.13 | 24.5
85.8292 | 152 | 149.7 | 108.9 | 806.4 | 800.4 | 362.4 | 462.6 | 13.8 | 0.13 | 24.6
85.8333 | 151.5 | 149.7 | 108.9 | 806 | 800.9 | 363.6 | 461.4 | 13.8 | 0.13 | 24.6
85.8375 | 151.9 | 149.8 | 109.2 | 805.9 | 800.8 | 362.4 | 458.7 | 13.8 | 0.14 | 24.6
85.8417 | 152.3 | 149.8 | 109 | 805.6 | 800.5 | 363.7 | 464.8 | 13.9 | 0.14 | 24.6
85.8458 | 152.3 | 150 | 108.8 | 805.4 | 800.4 | 361.4 | 456.1 | 13.9 | 0.14 | 24.6
85.85 | 152.2 | 150.2 | 109.5 | 805.3 | 800.3 | 361 | 457.3 | 13.9 | 0.14 | 24.7
85.8542 | 152.3 | 150.1 | 109 | 805.6 | 800.4 | 362.2 | 457.3 | 13.9 | 0.14 | 24.6
85.8583 | 152 | 149.9 | 108.9 | 805.6 | 800.2 | 363.2 | 463.9 | 13.8 | 0.14 | 24.7
85.8625 | 152.1 | 150 | 108.9 | 805.4 | 800.5 | 362 | 458.5 | 13.8 | 0.13 | 24.6
85.8667 | 152.2 | 149.5 | 108.9 | 805.2 | 800.3 | 362.4 | 459.2 | 13.9 | 0.14 | 24.6
85.8708 | 152 | 149.7 | 109 | 805.3 | 800.1 | 361.7 | 459.1 | 13.9 | 0.13 | 24.6
85.875 | 152 | 149.6 | 109 | 805.4 | 800.1 | 365.1 | 462.4 | 13.9 | 0.15 | 24.6
85.8792 | 151.8 | 149.4 | 109 | 805.6 | 800 | 359.7 | 454.9 | 13.8 | 0.14 | 24.6
85.8833 | 152 | 149.6 | 109.1 | 805.4 | 800.2 | 363.1 | 460.5 | 13.8 | 0.14 | 24.6
85.8875 | 151.9 | 149.1 | 108.9 | 805.8 | 800.2 | 364.8 | 464.2 | 13.8 | 0.14 | 24.5
85.8917 | 152 | 149.4 | 108.7 | 806.1 | 800.7 | 363.4 | 463.8 | 13.9 | 0.15 | 24.6
85.8958 | 151.4 | 149.3 | 108.7 | 806 | 800 | 361.4 | 459.1 | 14.1 | 0.13 | 24.6
85.9 | 152.9 | 149.5 | 108.4 | 805.7 | 800.7 | 362.5 | 459.7 | 13.8 | 0.14 | 24.6
85.9042 | 151.8 | 149 | 108.8 | 805.3 | 800.9 | 361.9 | 457.9 | 13.8 | 0.14 | 24.6
85.9083 | 151.6 | 149.6 | 108.7 | 805.4 | 800.8 | 361.1 | 457.7 | 14 | 0.13 | 24.7
85.9125 | 151.3 | 149.7 | 109 | 805.4 | 799.6 | 363.4 | 463.1 | 13.9 | 0.13 | 24.7
85.9167 | 152.1 | 150.1 | 109.1 | 805.6 | 799.9 | 365.1 | 458.4 | 13.8 | 0.13 | 24.6
85.9208 | 152.4 | 150 | 108.9 | 805.6 | 799.7 | 362.8 | 459.6 | 14 | 0.13 | 24.6
85.925 | 151.7 | 149.5 | 108.9 | 805.7 | 799.8 | 362.8 | 458.7 | 13.9 | 0.13 | 24.6
85.9292 | 152.1 | 149.5 | 108.9 | 806 | 799.9 | 367.1 | 461.2 | 13.8 | 0.14 | 24.7
85.9333 | 152.1 | 149.9 | 109.2 | 805.9 | 800 | 364 | 462.4 | 13.9 | 0.13 | 24.5
85.9375 | 152.1 | 149.5 | 109.1 | 805.8 | 800.7 | 366 | 464.1 | 13.8 | 0.14 | 24.7
85.9417 | 151.9 | 149.5 | 108.9 | 805.4 | 799.9 | 365.7 | 463.4 | 13.9 | 0.13 | 24.6
85.9458 | 152 | 149.6 | 108.9 | 805.6 | 799.9 | 366 | 461.5 | 13.9 | 0.13 | 24.5
85.95 | 152 | 149.7 | 109.6 | 805.7 | 799.8 | 359.3 | 454.9 | 13.9 | 0.12 | 24.6
85.9542 | 152 | 149.5 | 109 | 805.9 | 800.4 | 364.5 | 461.7 | 13.9 | 0.13 | 24.6
85.9583 | 151.5 | 149.6 | 109.8 | 805.6 | 800 | 363.7 | 464.9 | 13.9 | 0.13 | 24.5
85.9625 | 152 | 149.6 | 109.4 | 805.6 | 800.6 | 364.6 | 461.1 | 13.9 | 0.13 | 24.5
85.9667 | 151.9 | 149.6 | 108.9 | 805.7 | 800.2 | 362.6 | 459.1 | 13.9 | 0.14 | 24.6
85.9708 | 151.7 | 149.8 | 109.1 | 805.9 | 800 | 362.8 | 461.8 | 13.9 | 0.13 | 24.6
85.975 | 152.2 | 149.8 | 108.8 | 805.8 | 800.4 | 361.2 | 455.4 | 13.8 | 0.13 | 24.6
85.9792 | 152 | 149.6 | 108.8 | 805.8 | 800.4 | 361.6 | 459.3 | 13.8 | 0.14 | 24.7
85.9833 | 151.5 | 149.7 | 109.5 | 805.4 | 800.4 | 362.9 | 459.9 | 13.8 | 0.12 | 24.7
85.9875 | 152.2 | 149.7 | 108.8 | 805.6 | 800.2 | 365.2 | 462.1 | 13.9 | 0.14 | 24.6
85.9917 | 152.1 | 149.9 | 108.9 | 805.5 | 799.9 | 362.6 | 460.4 | 13.9 | 0.14 | 24.6
85.9958 | 152.1 | 149.8 | 108.7 | 805.3 | 799.6 | 366.4 | 463.5 | 13.8 | 0.13 | 24.7
86 | 152.1 | 149.5 | 108.9 | 805.7 | 799.9 | 363 | 459.1 | 13.8 | 0.13 | 24.5
86.0042 | 152.3 | 149.7 | 109 | 805.6 | 799.8 | 363.5 | 460.2 | 13.8 | 0.13 | 24.6
86.0083 | 152.2 | 150 | 109.1 | 805.5 | 800.1 | 366.4 | 461.9 | 13.8 | 0.14 | 24.6
86.0125 | 152.2 | 149.8 | 109.1 | 805.8 | 800.3 | 365.1 | 462.3 | 13.7 | 0.14 | 24.5
86.0167 | 152.1 | 149.7 | 109.2 | 806 | 800.7 | 363.5 | 462.6 | 13.9 | 0.14 | 24.6
86.0208 | 152.1 | 149.8 | 108.9 | 806.1 | 800.8 | 361.5 | 457.7 | 13.8 | 0.13 | 24.6
86.025 | 152.1 | 149.5 | 109 | 806.1 | 801 | 362.9 | 461.6 | 13.9 | 0.14 | 24.5
86.0292 | 151.5 | 149.8 | 109.1 | 806.1 | 800.8 | 362 | 461.4 | 13.8 | 0.14 | 24.6
86.0333 | 151.9 | 149.6 | 108.8 | 806.2 | 801.1 | 363.4 | 462 | 13.8 | 0.14 | 24.6
86.0375 | 152.2 | 149.5 | 108.9 | 805.9 | 800.7 | 364 | 460.4 | 13.9 | 0.14 | 24.5
86.0417 | 152.2 | 149.9 | 109 | 805.6 | 800.3 | 364.4 | 461 | 13.9 | 0.13 | 24.6
86.0458 | 151.8 | 149.6 | 108.7 | 805.6 | 800.3 | 362.4 | 459.4 | 13.8 | -0.34 | 24.6
86.05 | 152.2 | 149.6 | 109.4 | 805.5 | 800 | 361.3 | 459.8 | 14 | -0.02 | 24.6
86.0542 | 151.8 | 149.5 | 109.3 | 805.8 | 800.3 | 360.5 | 454.8 | 13.8 | 0.01 | 24.5
86.0583 | 151.7 | 149.5 | 109 | 805.8 | 800.5 | 361.5 | 458.5 | 13.8 | -0.06 | 24.7
86.0625 | 152 | 149.5 | 109 | 805.4 | 800.3 | 363.1 | 462.1 | 13.8 | 0.04 | 24.6