## Test Data, controlled param
Lab | ASHLAND
Stand | 3 | [14 empty] | Values listed at specified test hours only
Test # | 3-1-0-10 | CMIR- 106780 | PM- Round 4 | [12 empty] | Can be used for plotting Or Use filter for viewing
[16 empty] | v v v | v v v | v v v
Test Time | Engine Speed | Load | Oil Block temp Deg C | Coolant Out Temp | Intake Air Temp | Dew Point Temp | Fuel Rail Temp | Coolant System Pressure | Intake Air Pressure | Right Exhaust Pressure | Left Exhaust Pressure | Fuel Rail Pressure | Coolant Flow | Right AFR | Left AFR | Right Nox | Left Nox | Blowby | Nox / BB log sort filter
| RPM | Nm |  | Deg C | Deg C | Deg C | Deg C | kPa | kPa | kPa | kPa | kPa | L/min |  |  |  |  | LPM
0.0083333 | 3900 | 250.2 | 151.4 | 114.9 | 35.1 | 15.6 | 28.3 | 196.1 | 0.055 | 4.54 | 4.63 | 418.1 | 170.9 | 14.4 | 14.48
0.016667 | 3900 | 250.1 | 151.1 | 114.9 | 35.2 | 15.6 | 28.3 | 199.03 | 0.059 | 4.42 | 4.65 | 418.3 | 168.9 | 14.39 | 14.48
0.025 | 3900 | 249.4 | 151 | 114.9 | 35.2 | 15.6 | 28.3 | 199.03 | 0.061 | 4.49 | 4.66 | 418.6 | 169.2 | 14.41 | 14.51
0.033333 | 3900 | 250.3 | 151 | 114.9 | 35.3 | 15.6 | 28.3 | 200.23 | 0.063 | 4.55 | 4.65 | 418.4 | 169.6 | 14.4 | 14.51
0.041667 | 3900 | 249.8 | 151.1 | 114.8 | 35.3 | 15.6 | 28.3 | 195.8 | 0.063 | 4.47 | 4.65 | 418.2 | 169.9 | 14.42 | 14.52
0.05 | 3900 | 250.3 | 151 | 115 | 35.4 | 15.6 | 28.3 | 196 | 0.065 | 4.52 | 4.61 | 418.2 | 169.5 | 14.4 | 14.48
0.058333 | 3900 | 249.6 | 150.9 | 115.2 | 35.4 | 15.6 | 28.3 | 193.73 | 0.054 | 4.48 | 4.64 | 417.6 | 169.2 | 14.38 | 14.51
0.066667 | 3901 | 250 | 150.9 | 114.9 | 35.4 | 15.6 | 28.3 | 193.36 | 0.055 | 4.51 | 4.68 | 417.6 | 169.1 | 14.41 | 14.53
0.075 | 3900 | 249.6 | 150.9 | 114.9 | 35.6 | 15.6 | 28.3 | 189.66 | 0.053 | 4.39 | 4.69 | 418.1 | 169.5 | 14.42 | 14.47
0.083333 | 3901 | 250.5 | 150.8 | 114.8 | 35.7 | 15.6 | 28.3 | 186.06 | 0.054 | 4.48 | 4.63 | 417.5 | 168.7 | 14.39 | 14.46
0.091667 | 3901 | 250.4 | 150.9 | 114.8 | 35.7 | 15.6 | 28.3 | 186.46 | 0.057 | 4.5 | 4.61 | 417.9 | 169.6 | 14.38 | 14.51
0.1 | 3900 | 250.2 | 150.9 | 114.8 | 35.3 | 15.6 | 28.3 | 189.03 | 0.054 | 4.46 | 4.69 | 417.9 | 169 | 14.38 | 14.48
0.10833 | 3900 | 250.3 | 150.9 | 114.8 | 35.3 | 15.6 | 28.3 | 189.96 | 0.057 | 4.44 | 4.6 | 417.7 | 170.7 | 14.41 | 14.52
0.11667 | 3901 | 249.9 | 150.9 | 114.8 | 35.3 | 15.6 | 28.3 | 190.26 | 0.045 | 4.46 | 4.35 | 418.3 | 169.6 | 14.4 | 14.54
0.125 | 3900 | 250 | 150.9 | 114.8 | 35.3 | 15.6 | 28.3 | 186.73 | 0.059 | 4.47 | 4.32 | 417.7 | 171 | 14.4 | 14.51
0.13333 | 3900 | 250.3 | 150.9 | 114.8 | 35.3 | 15.6 | 28.3 | 186.83 | 0.048 | 4.47 | 4.32 | 418.1 | 169.4 | 14.41 | 14.52
0.14167 | 3900 | 250.4 | 151 | 114.9 | 35.3 | 15.6 | 28.3 | 187.9 | 0.052 | 4.38 | 4.29 | 417.7 | 168.1 | 14.36 | 14.48
0.15 | 3900 | 249.9 | 151.2 | 115.1 | 35.3 | 15.6 | 28.3 | 191.9 | 0.045 | 4.44 | 4.31 | 418.8 | 169.1 | 14.42 | 14.49
0.15833 | 3900 | 249.8 | 151.2 | 115.1 | 35.3 | 15.6 | 28.1 | 192.3 | 0.049 | 4.47 | 4.32 | 418.1 | 171 | 14.46 | 14.48
0.16667 | 3900 | 249.7 | 151.2 | 115.2 | 35.3 | 15.6 | 28.5 | 189.83 | 0.054 | 4.49 | 4.32 | 417.7 | 169.3 | 14.41 | 14.43
0.175 | 3901 | 250.4 | 150.9 | 115.4 | 35.3 | 15.6 | 28.5 | 187.53 | 0.052 | 4.45 | 4.3 | 417.5 | 172.8 | 14.4 | 14.54
0.18333 | 3901 | 250.3 | 150.8 | 115.3 | 35.3 | 15.6 | 28.6 | 187.63 | 0.045 | 4.53 | 4.29 | 417.4 | 170 | 14.35 | 14.48
0.19167 | 3900 | 250.2 | 150.9 | 115.1 | 35.3 | 15.6 | 28.7 | 187.56 | 0.055 | 4.44 | 4.26 | 417.9 | 171.2 | 14.4 | 14.53
0.2 | 3901 | 250.2 | 150.8 | 114.7 | 35.3 | 15.6 | 28.9 | 190.03 | 0.051 | 4.52 | 4.39 | 417.4 | 170.3 | 14.39 | 14.54
0.20833 | 3901 | 250.4 | 150.7 | 114.4 | 35.3 | 15.6 | 29 | 194.53 | 0.055 | 4.47 | 4.48 | 417.4 | 171 | 14.41 | 14.51
0.21667 | 3901 | 250.5 | 150.8 | 114.1 | 35.3 | 15.7 | 28.9 | 198.13 | 0.05 | 4.42 | 4.46 | 417.5 | 176.1 | 14.4 | 14.51
0.225 | 3900 | 250.4 | 151 | 114.4 | 35.6 | 15.7 | 28.9 | 199.43 | 0.055 | 4.45 | 4.44 | 417.8 | 172.1 | 14.39 | 14.5
0.23333 | 3900 | 250.4 | 151.1 | 114.5 | 35.4 | 15.7 | 28.9 | 195.1 | 0.051 | 4.42 | 4.42 | 416.6 | 172 | 14.38 | 14.48
0.24167 | 3900 | 250.2 | 151.2 | 114.8 | 35.3 | 15.7 | 29 | 192.76 | 0.053 | 4.44 | 4.43 | 416.7 | 171.6 | 14.38 | 14.52
0.25 | 3900 | 250.3 | 151.2 | 114.9 | 35 | 15.7 | 29 | 190 | 0.054 | 4.36 | 4.41 | 417 | 171.2 | 14.38 | 14.47
0.25833 | 3901 | 249.9 | 151.2 | 114.9 | 34.9 | 15.7 | 29.1 | 193.76 | 0.042 | 4.58 | 4.43 | 416.9 | 172.7 | 14.36 | 14.51
0.26667 | 3901 | 250.2 | 151 | 115.1 | 34.7 | 15.7 | 29.2 | 196.56 | 0.053 | 4.35 | 4.45 | 417 | 170.4 | 14.41 | 14.48
0.275 | 3900 | 249.6 | 151 | 115.2 | 35.3 | 15.7 | 29.2 | 199.1 | 0.055 | 4.52 | 4.49 | 417 | 171.1 | 14.45 | 14.53
0.28333 | 3900 | 250.2 | 151 | 115.2 | 35.3 | 15.7 | 29.2 | 197.33 | 0.052 | 4.48 | 4.42 | 416.3 | 171 | 14.42 | 14.51
0.29167 | 3900 | 250.5 | 150.9 | 115.4 | 35.1 | 15.7 | 29.2 | 195.9 | 0.052 | 4.47 | 4.53 | 416.7 | 169.3 | 14.36 | 14.49
0.3 | 3901 | 250.2 | 150.8 | 115.3 | 35.1 | 15.7 | 29.3 | 194.43 | 0.051 | 4.51 | 4.29 | 416.8 | 170.4 | 14.39 | 14.51
0.30833 | 3900 | 250.4 | 150.8 | 115.2 | 35.1 | 15.7 | 29.4 | 195.56 | 0.044 | 4.45 | 4.31 | 417.2 | 170 | 14.38 | 14.47
0.31667 | 3900 | 249.9 | 150.8 | 115.2 | 35 | 15.7 | 29.4 | 194.9 | 0.05 | 4.57 | 4.37 | 417 | 168.4 | 14.4 | 14.5
0.325 | 3900 | 249.9 | 150.9 | 115.1 | 35 | 15.7 | 29.6 | 194.46 | 0.055 | 4.42 | 4.31 | 416.5 | 169.6 | 14.39 | 14.55
0.33333 | 3900 | 250.2 | 151 | 115 | 35.1 | 15.7 | 29.6 | 194.16 | 0.05 | 4.5 | 4.48 | 416.9 | 169.4 | 14.36 | 14.54
0.34167 | 3901 | 249.9 | 151.1 | 114.6 | 35 | 15.7 | 29.7 | 195 | 0.054 | 4.43 | 4.45 | 416.3 | 169.5 | 14.4 | 14.51
0.35 | 3900 | 249.8 | 151.1 | 114.6 | 35 | 15.7 | 29.8 | 193.93 | 0.055 | 4.43 | 4.52 | 416.7 | 170.7 | 14.38 | 14.54
0.35833 | 3900 | 250.3 | 151.2 | 114.5 | 35 | 15.7 | 29.9 | 192.76 | 0.05 | 4.46 | 4.52 | 416.3 | 173 | 14.34 | 14.47
0.36667 | 3900 | 250.1 | 150.9 | 114.3 | 35 | 15.7 | 29.9 | 193.56 | 0.051 | 4.47 | 4.48 | 416.8 | 170.9 | 14.36 | 14.47
0.375 | 3900 | 250.1 | 150.6 | 114.4 | 34.9 | 15.7 | 30 | 197.23 | 0.056 | 4.46 | 4.52 | 416.1 | 169.1 | 14.43 | 14.46
0.38333 | 3900 | 249.9 | 150.7 | 114.6 | 34.9 | 15.7 | 30 | 198.1 | 0.053 | 4.4 | 4.48 | 416.1 | 169.6 | 14.42 | 14.46
0.39167 | 3900 | 250 | 150.9 | 114.8 | 35 | 15.7 | 29.9 | 196.86 | 0.051 | 4.43 | 4.48 | 416.2 | 170.6 | 14.48 | 14.5
0.4 | 3901 | 250.2 | 151.1 | 115.2 | 35.1 | 15.7 | 30.1 | 196.33 | 0.05 | 4.56 | 4.41 | 416.5 | 169.2 | 14.53 | 14.5
0.40833 | 3900 | 249.9 | 151.2 | 115.4 | 35.1 | 15.7 | 30.1 | 196.03 | 0.058 | 4.45 | 4.49 | 416.6 | 170.4 | 14.44 | 14.5
0.41667 | 3900 | 249.8 | 151.3 | 115.7 | 35.1 | 15.7 | 30 | 196.33 | 0.053 | 4.48 | 4.5 | 416.8 | 169.9 | 14.5 | 14.48
0.425 | 3901 | 250.1 | 151.1 | 115.8 | 35 | 15.7 | 30 | 195.53 | 0.054 | 4.54 | 4.45 | 416.6 | 170 | 14.43 | 14.46
0.43333 | 3901 | 250.2 | 150.9 | 115.6 | 35 | 15.7 | 30.1 | 195.96 | 0.052 | 4.54 | 4.46 | 416.8 | 171.5 | 14.48 | 14.5
0.44167 | 3901 | 250.4 | 150.8 | 115.2 | 35.1 | 15.7 | 30.2 | 197.93 | 0.053 | 4.29 | 4.44 | 417 | 171 | 14.46 | 14.46
0.45 | 3900 | 249.9 | 150.8 | 115.1 | 35.1 | 15.7 | 30.1 | 197.96 | 0.052 | 4.56 | 4.49 | 416.5 | 169 | 14.43 | 14.52
0.45833 | 3901 | 250 | 150.7 | 115 | 35.1 | 15.8 | 30.2 | 196.8 | 0.047 | 4.42 | 4.4 | 416.6 | 170 | 14.37 | 14.51
0.46667 | 3901 | 250.4 | 150.8 | 114.9 | 35 | 15.8 | 30.2 | 193.8 | 0.05 | 4.57 | 4.47 | 416.8 | 171 | 14.39 | 14.5
0.475 | 3900 | 250.4 | 151 | 114.9 | 34.9 | 15.8 | 30.2 | 194.3 | 0.051 | 4.59 | 4.43 | 416.8 | 169.6 | 14.33 | 14.49
0.48333 | 3900 | 250.6 | 151 | 114.8 | 35 | 15.8 | 30.4 | 195.73 | 0.041 | 4.51 | 4.46 | 416.5 | 170.2 | 14.33 | 14.51
0.49167 | 3900 | 250.4 | 151 | 114.6 | 34.9 | 15.8 | 30.3 | 199.06 | 0.048 | 4.51 | 4.49 | 416.3 | 169.5 | 14.38 | 14.49
0.5 | 3900 | 250 | 151.1 | 114.7 | 34.9 | 15.8 | 30.5 | 200.1 | 0.05 | 4.64 | 4.47 | 416.3 | 170.1 | 14.36 | 14.52
0.50833 | 3900 | 249.5 | 151.1 | 114.6 | 34.9 | 15.8 | 30.5 | 200.46 | 0.053 | 4.41 | 4.52 | 416.6 | 170.7 | 14.37 | 14.51 | 3200 | 2960 |  | Nox log
0.51667 | 3900 | 249.9 | 151.1 | 114.7 | 35 | 15.8 | 30.6 | 201.53 | 0.055 | 4.55 | 4.46 | 416.9 | 170.9 | 14.37 | 14.51
0.525 | 3901 | 250.5 | 151 | 114.7 | 34.9 | 15.8 | 30.5 | 201.56 | 0.049 | 4.47 | 4.49 | 417.4 | 169.7 | 14.33 | 14.48
0.53333 | 3901 | 249.9 | 151 | 114.9 | 35 | 15.8 | 30.6 | 203.6 | 0.052 | 4.55 | 4.46 | 416.6 | 169.3 | 14.34 | 14.44
0.54167 | 3901 | 250.2 | 151 | 115.2 | 35 | 15.8 | 30.6 | 201.56 | 0.053 | 4.43 | 4.44 | 417.4 | 172.3 | 14.34 | 14.49
0.55 | 3900 | 249.6 | 151 | 115.4 | 34.9 | 15.8 | 30.6 | 201.33 | 0.043 | 4.59 | 4.46 | 416.7 | 168.3 | 14.39 | 14.53
0.55833 | 3900 | 249.9 | 151 | 115.4 | 34.9 | 15.8 | 30.7 | 201.63 | 0.044 | 4.51 | 4.4 | 416.6 | 169.6 | 14.4 | 14.47
0.56667 | 3901 | 249.9 | 151.1 | 115.6 | 34.9 | 15.8 | 30.8 | 203.06 | 0.053 | 4.58 | 4.43 | 416.7 | 170.9 | 14.45 | 14.49
0.575 | 3900 | 250.2 | 151 | 115.4 | 35 | 15.8 | 30.7 | 203.26 | 0.053 | 4.44 | 4.41 | 416.6 | 168.6 | 14.46 | 14.53
0.58333 | 3900 | 250 | 150.9 | 115.1 | 35 | 15.8 | 30.8 | 202.2 | 0.061 | 4.6 | 4.51 | 416.3 | 169.9 | 14.46 | 14.5
0.59167 | 3900 | 250.3 | 150.8 | 114.8 | 35 | 15.8 | 30.8 | 202.46 | 0.049 | 4.45 | 4.46 | 416 | 169.7 | 14.37 | 14.49
0.6 | 3900 | 250.2 | 150.8 | 114.7 | 35 | 15.8 | 30.9 | 203.33 | 0.054 | 4.53 | 4.46 | 416.5 | 168.8 | 14.44 | 14.5
0.60833 | 3901 | 250.1 | 150.7 | 114.4 | 34.9 | 15.8 | 30.9 | 201.93 | 0.053 | 4.54 | 4.48 | 415.7 | 171.1 | 14.41 | 14.52
0.61667 | 3901 | 249.8 | 150.8 | 114 | 35 | 15.8 | 30.9 | 201.7 | 0.047 | 4.48 | 4.49 | 416 | 172.2 | 14.43 | 14.53
0.625 | 3901 | 250.3 | 151 | 114.2 | 34.9 | 15.8 | 31 | 199.83 | 0.051 | 4.63 | 4.52 | 416.5 | 170.6 | 14.38 | 14.47
0.63333 | 3901 | 249.9 | 151 | 114.7 | 34.9 | 15.8 | 30.9 | 201 | 0.059 | 4.51 | 4.48 | 416.6 | 169.9 | 14.34 | 14.47
0.64167 | 3900 | 250.4 | 151 | 114.7 | 35 | 15.8 | 31 | 196.73 | 0.06 | 4.52 | 4.5 | 416.3 | 169.7 | 14.32 | 14.48
0.65 | 3900 | 249.8 | 151.1 | 115.1 | 34.9 | 15.8 | 30.9 | 197.23 | 0.058 | 4.6 | 4.46 | 416.4 | 170 | 14.28 | 14.47
0.65833 | 3900 | 249.9 | 151.2 | 115.3 | 35 | 15.8 | 30.8 | 196.43 | 0.044 | 4.41 | 4.49 | 416.3 | 171.2 | 14.33 | 14.49
0.66667 | 3901 | 250.3 | 151.2 | 115.4 | 35 | 15.8 | 30.8 | 198.5 | 0.056 | 4.57 | 4.45 | 416.3 | 169.5 | 14.39 | 14.51
0.675 | 3900 | 249.9 | 151.2 | 115.6 | 35 | 15.8 | 30.7 | 197.4 | 0.043 | 4.52 | 4.45 | 417 | 168.4 | 14.43 | 14.48
0.68333 | 3900 | 250 | 151 | 115.4 | 35 | 15.9 | 30.7 | 196.6 | 0.052 | 4.52 | 4.45 | 416.8 | 171.3 | 14.41 | 14.52
0.69167 | 3900 | 250 | 150.9 | 115.2 | 35 | 15.9 | 30.6 | 197.03 | 0.055 | 4.45 | 4.46 | 416.8 | 170.9 | 14.43 | 14.52
0.7 | 3900 | 250.2 | 151 | 115 | 35.1 | 15.9 | 30.5 | 199.4 | 0.048 | 4.42 | 4.46 | 416.5 | 168.9 | 14.45 | 14.52
0.70833 | 3900 | 250 | 150.9 | 115.1 | 35.1 | 15.9 | 30.4 | 202.3 | 0.046 | 4.55 | 4.43 | 416.8 | 169.9 | 14.41 | 14.51
0.71667 | 3901 | 250.1 | 150.8 | 114.9 | 35.1 | 15.9 | 30.3 | 201.83 | 0.053 | 4.46 | 4.43 | 416.5 | 171.3 | 14.38 | 14.52
0.725 | 3901 | 250.3 | 150.7 | 114.8 | 35.1 | 15.9 | 30.2 | 201.56 | 0.057 | 4.54 | 4.5 | 416.3 | 170.5 | 14.43 | 14.48
0.73333 | 3900 | 250.1 | 150.8 | 114.8 | 35 | 15.9 | 30.1 | 201.8 | 0.05 | 4.53 | 4.5 | 417.3 | 168.8 | 14.44 | 14.47
0.74167 | 3901 | 250.7 | 150.9 | 114.6 | 35 | 15.9 | 29.9 | 203.33 | 0.052 | 4.53 | 4.49 | 416.9 | 171.8 | 14.44 | 14.49
0.75 | 3900 | 250.1 | 150.9 | 114.4 | 35 | 15.9 | 29.9 | 203.06 | 0.055 | 4.51 | 4.47 | 417.2 | 169 | 14.41 | 14.48
0.75833 | 3900 | 249.8 | 151.1 | 114.7 | 35 | 15.9 | 29.8 | 202.56 | 0.053 | 4.55 | 4.5 | 416.9 | 170.1 | 14.37 | 14.48
0.76667 | 3900 | 250.3 | 151.1 | 114.7 | 34.9 | 15.9 | 29.7 | 204.6 | 0.051 | 4.53 | 4.43 | 417 | 169.4 | 14.4 | 14.48
0.775 | 3900 | 249.9 | 151.1 | 115 | 35 | 15.9 | 29.6 | 204.43 | 0.05 | 4.5 | 4.48 | 416.6 | 171 | 14.45 | 14.5
0.78333 | 3900 | 250 | 151.1 | 115.3 | 34.9 | 15.9 | 29.6 | 204 | 0.05 | 4.54 | 4.49 | 416.1 | 170 | 14.36 | 14.47
0.79167 | 3900 | 250.4 | 151.3 | 115.6 | 34.9 | 15.9 | 29.6 | 201.53 | 0.045 | 4.58 | 4.56 | 416.2 | 170.4 | 14.4 | 14.51
0.8 | 3901 | 249.8 | 151.1 | 115.5 | 34.9 | 15.9 | 29.5 | 202.8 | 0.052 | 4.5 | 4.56 | 416.3 | 169.1 | 14.37 | 14.49
0.80833 | 3900 | 250 | 151.1 | 115.6 | 34.9 | 15.9 | 29.4 | 202.43 | 0.049 | 4.58 | 4.53 | 416.4 | 168.9 | 14.4 | 14.5
0.81667 | 3900 | 249.9 | 150.9 | 115.1 | 34.9 | 15.9 | 29.4 | 201.63 | 0.049 | 4.45 | 4.54 | 416.5 | 169.5 | 14.38 | 14.53
0.825 | 3900 | 250.2 | 150.8 | 115.1 | 34.9 | 15.9 | 29.4 | 202.23 | 0.048 | 4.57 | 4.53 | 416.8 | 168.7 | 14.38 | 14.49
0.83333 | 3900 | 250 | 150.8 | 114.8 | 34.9 | 15.9 | 29.3 | 202.93 | 0.053 | 4.45 | 4.5 | 416.3 | 170.7 | 14.38 | 14.47
0.84167 | 3900 | 250 | 150.7 | 114.8 | 34.8 | 15.9 | 29.2 | 204.56 | 0.056 | 4.51 | 4.52 | 416.4 | 169.8 | 14.38 | 14.5
0.85 | 3900 | 250.2 | 150.9 | 114.6 | 34.9 | 15.9 | 29.3 | 201.03 | 0.049 | 4.53 | 4.51 | 416.3 | 169.9 | 14.4 | 14.49
0.85833 | 3900 | 249.8 | 150.9 | 114.6 | 35 | 15.9 | 29.2 | 200.76 | 0.051 | 4.57 | 4.54 | 416.5 | 171.7 | 14.4 | 14.49
0.86667 | 3900 | 250.2 | 150.9 | 114.4 | 34.9 | 15.9 | 29.1 | 198.63 | 0.058 | 4.63 | 4.49 | 416.7 | 169.6 | 14.42 | 14.48
0.875 | 3900 | 250.1 | 150.9 | 114.4 | 35 | 15.9 | 29.1 | 200.56 | 0.054 | 4.52 | 4.51 | 416.3 | 170 | 14.42 | 14.46
0.88333 | 3900 | 250 | 150.9 | 114.4 | 35 | 15.9 | 29.1 | 199.5 | 0.052 | 4.56 | 4.49 | 416.3 | 170.6 | 14.43 | 14.54
0.89167 | 3900 | 249.8 | 151.1 | 114.7 | 35 | 15.9 | 29.2 | 199.53 | 0.05 | 4.51 | 4.54 | 416.5 | 171.2 | 14.42 | 14.5
0.9 | 3901 | 250.1 | 151 | 114.9 | 35 | 15.9 | 29.3 | 198.53 | 0.054 | 4.61 | 4.55 | 416.9 | 169.5 | 14.38 | 14.51
0.90833 | 3901 | 249.9 | 151.1 | 115.1 | 35 | 15.9 | 29.1 | 198.33 | 0.048 | 4.51 | 4.53 | 416.6 | 169.3 | 14.41 | 14.53
0.91667 | 3901 | 250.2 | 151.2 | 115.1 | 35 | 15.9 | 29.2 | 199.26 | 0.054 | 4.3 | 4.53 | 416.5 | 171.1 | 14.36 | 14.5
0.925 | 3900 | 250.2 | 151.2 | 115.2 | 35 | 15.9 | 29.2 | 199.3 | 0.053 | 4.54 | 4.53 | 416.3 | 169.4 | 14.38 | 14.48
0.93333 | 3900 | 250.3 | 151.1 | 115.4 | 35 | 15.9 | 29.3 | 199.3 | 0.05 | 4.6 | 4.53 | 416.5 | 169.2 | 14.38 | 14.46
0.94167 | 3901 | 250.1 | 151 | 115.6 | 35 | 15.9 | 29.3 | 199.8 | 0.055 | 4.55 | 4.5 | 415.9 | 169.8 | 14.39 | 14.51
0.95 | 3900 | 250.3 | 151 | 115.3 | 34.9 | 15.9 | 29.3 | 200.53 | 0.052 | 4.5 | 4.59 | 416.2 | 168.8 | 14.38 | 14.52
0.95833 | 3900 | 250 | 151 | 115.4 | 35 | 16 | 29.4 | 199.26 | 0.055 | 4.53 | 4.52 | 416.7 | 169 | 14.38 | 14.5
0.96667 | 3901 | 250.2 | 151 | 115.2 | 35 | 16 | 29.4 | 199.6 | 0.04 | 4.47 | 4.56 | 416.4 | 168.8 | 14.38 | 14.5
0.975 | 3900 | 249.9 | 151 | 114.9 | 35 | 16 | 29.4 | 199.23 | 0.051 | 4.49 | 4.55 | 416.1 | 169.6 | 14.42 | 14.51
0.98333 | 3901 | 250.7 | 150.9 | 114.8 | 35 | 16 | 29.6 | 201.73 | 0.046 | 4.42 | 4.46 | 416.7 | 169.3 | 14.41 | 14.47
0.99167 | 3901 | 250.2 | 150.8 | 114.9 | 34.9 | 16 | 29.6 | 200.83 | 0.049 | 4.49 | 4.55 | 417.1 | 168.6 | 14.38 | 14.48
1 | 3900 | 249.8 | 150.7 | 114.6 | 34.9 | 16 | 29.6 | 199.53 | 0.049 | 4.53 | 4.51 | 416.9 | 172.4 | 14.38 | 14.48 |  |  | 57.31 | BB log
1.0083 | 3900 | 250.3 | 150.7 | 114.5 | 35 | 16 | 29.7 | 198.4 | 0.049 | 4.47 | 4.53 | 416.6 | 169.5 | 14.41 | 14.48
1.0167 | 3901 | 250.2 | 150.9 | 114.4 | 34.9 | 16 | 29.7 | 199.46 | 0.046 | 4.54 | 4.48 | 416.7 | 173.7 | 14.44 | 14.53
1.025 | 3900 | 249.9 | 151 | 114.4 | 34.8 | 16 | 29.7 | 201 | 0.05 | 4.42 | 4.46 | 417 | 169.6 | 14.42 | 14.5
1.0333 | 3900 | 249.9 | 151.1 | 114.7 | 34.9 | 16 | 29.8 | 199.53 | 0.049 | 4.51 | 4.51 | 416.5 | 170.4 | 14.38 | 14.45
1.0417 | 3900 | 249.8 | 151.1 | 114.9 | 34.9 | 16 | 29.8 | 199.7 | 0.05 | 4.62 | 4.51 | 416 | 169.7 | 14.4 | 14.51
1.05 | 3900 | 249.7 | 151.2 | 115.2 | 34.9 | 16 | 29.9 | 199.2 | 0.046 | 4.33 | 4.55 | 416.5 | 172.1 | 14.38 | 14.5
1.0583 | 3900 | 250.1 | 151.1 | 115.6 | 34.9 | 16 | 29.9 | 202.06 | 0.046 | 4.44 | 4.5 | 416.4 | 170.4 | 14.38 | 14.5
1.0667 | 3900 | 250.2 | 151 | 115.6 | 35 | 16 | 30.1 | 202.86 | 0.052 | 4.45 | 4.5 | 416 | 169.1 | 14.37 | 14.49
1.075 | 3901 | 250.1 | 150.9 | 115.3 | 34.9 | 16 | 30.1 | 202.73 | 0.046 | 4.46 | 4.51 | 416.3 | 170.1 | 14.37 | 14.5
1.0833 | 3900 | 250.2 | 150.8 | 115.2 | 34.9 | 16 | 30.1 | 200.4 | 0.054 | 4.46 | 4.57 | 416.3 | 170.5 | 14.41 | 14.45
1.0917 | 3901 | 249.9 | 150.8 | 115 | 34.9 | 16 | 30.1 | 198.66 | 0.046 | 4.43 | 4.55 | 416.6 | 169.6 | 14.34 | 14.51
1.1 | 3900 | 250 | 150.7 | 114.8 | 34.9 | 16 | 30.1 | 199.26 | 0.046 | 4.41 | 4.5 | 416.5 | 170.2 | 14.41 | 14.51
1.1083 | 3900 | 250.1 | 150.8 | 114.8 | 34.9 | 15.9 | 30.2 | 199.2 | 0.048 | 4.39 | 4.54 | 416.2 | 170.4 | 14.42 | 14.51
1.1167 | 3900 | 249.9 | 150.9 | 114.7 | 34.9 | 15.9 | 30.2 | 199.33 | 0.048 | 4.45 | 4.54 | 416.3 | 169.8 | 14.43 | 14.47
1.125 | 3900 | 250 | 151 | 114.6 | 35 | 15.9 | 30.3 | 198.93 | 0.048 | 4.48 | 4.56 | 416.1 | 168.7 | 14.4 | 14.5
1.1333 | 3901 | 250.5 | 151 | 114.7 | 35 | 15.9 | 30.4 | 201.26 | 0.048 | 4.44 | 4.53 | 416.6 | 171.9 | 14.39 | 14.48
1.1417 | 3900 | 250 | 151.1 | 114.8 | 34.9 | 15.9 | 30.3 | 199.7 | 0.052 | 4.5 | 4.5 | 416.1 | 169.6 | 14.43 | 14.54
1.15 | 3900 | 250 | 151.1 | 114.7 | 34.9 | 15.9 | 30.4 | 200.03 | 0.054 | 4.46 | 4.53 | 416 | 169.3 | 14.41 | 14.49
1.1583 | 3900 | 249.9 | 151.2 | 114.7 | 34.9 | 15.9 | 30.4 | 199.23 | 0.052 | 4.49 | 4.49 | 416.2 | 169.8 | 14.42 | 14.55
1.1667 | 3900 | 250.1 | 151.1 | 114.8 | 34.9 | 15.9 | 30.6 | 201.1 | 0.055 | 4.44 | 4.49 | 415.7 | 169.7 | 14.37 | 14.46
1.175 | 3901 | 249.6 | 151 | 114.8 | 35 | 15.9 | 30.5 | 200.83 | 0.055 | 4.49 | 4.56 | 415.7 | 169.6 | 14.39 | 14.5
1.1833 | 3901 | 250.3 | 150.9 | 115 | 35 | 15.9 | 30.6 | 199.13 | 0.055 | 4.6 | 4.57 | 415.6 | 170.9 | 14.34 | 14.5
1.1917 | 3901 | 250.3 | 150.9 | 114.9 | 35 | 15.9 | 30.6 | 200.06 | 0.05 | 4.38 | 4.58 | 416.8 | 169.7 | 14.39 | 14.51
1.2 | 3900 | 250 | 150.9 | 115.1 | 35 | 15.9 | 30.6 | 200.3 | 0.052 | 4.54 | 4.58 | 415.7 | 173 | 14.43 | 14.47
1.2083 | 3900 | 249.9 | 150.9 | 115.1 | 35 | 15.9 | 30.7 | 199.5 | 0.054 | 4.46 | 4.54 | 416 | 170.9 | 14.36 | 14.48
1.2167 | 3900 | 250.3 | 150.9 | 115.1 | 35 | 16 | 30.7 | 197.86 | 0.049 | 4.47 | 4.55 | 416.6 | 171.8 | 14.44 | 14.49
1.225 | 3900 | 250 | 151 | 115.2 | 35.1 | 16 | 30.8 | 197.36 | 0.051 | 4.46 | 4.54 | 416.6 | 168.2 | 14.37 | 14.44
1.2333 | 3900 | 249.9 | 151 | 115.2 | 35 | 16 | 30.8 | 200.9 | 0.05 | 4.49 | 4.55 | 416.4 | 170 | 14.38 | 14.51
1.2417 | 3900 | 249.8 | 151.1 | 115.2 | 35 | 16 | 30.8 | 200.6 | 0.053 | 4.51 | 4.32 | 415.6 | 170 | 14.38 | 14.44
1.25 | 3901 | 250 | 151 | 115.4 | 34.9 | 16 | 30.9 | 201.56 | 0.048 | 4.51 | 4.55 | 416 | 170.3 | 14.41 | 14.51
1.2583 | 3900 | 250.1 | 151 | 115.4 | 34.9 | 16 | 31 | 199.6 | 0.053 | 4.55 | 4.58 | 415.7 | 170.6 | 14.37 | 14.46
1.2667 | 3901 | 250.1 | 150.9 | 115.2 | 34.9 | 16 | 31 | 200.26 | 0.052 | 4.5 | 4.58 | 416.5 | 169.5 | 14.44 | 14.52
1.275 | 3901 | 250.1 | 150.9 | 115.1 | 34.9 | 16 | 31.1 | 199.56 | 0.048 | 4.55 | 4.53 | 416 | 169.8 | 14.4 | 14.5
1.2833 | 3901 | 250.3 | 150.8 | 114.9 | 34.9 | 16 | 31 | 200.76 | 0.05 | 4.49 | 4.49 | 416.2 | 170 | 14.4 | 14.54
1.2917 | 3900 | 250.1 | 150.8 | 114.7 | 34.9 | 16 | 31.1 | 200.7 | 0.047 | 4.49 | 4.48 | 415.8 | 169.6 | 14.42 | 14.53
1.3 | 3901 | 250.5 | 150.8 | 114.5 | 34.9 | 16 | 30.9 | 199.7 | 0.045 | 4.46 | 4.47 | 416 | 170 | 14.39 | 14.46
1.3083 | 3900 | 250.4 | 150.9 | 114.4 | 34.9 | 15.9 | 30.9 | 197.56 | 0.055 | 4.44 | 4.49 | 415.6 | 170.9 | 14.39 | 14.48
1.3167 | 3900 | 250 | 151 | 114.5 | 34.9 | 15.9 | 30.8 | 196.3 | 0.055 | 4.47 | 4.47 | 416.1 | 171.4 | 14.4 | 14.53
1.325 | 3900 | 250.2 | 151.1 | 114.7 | 34.9 | 15.9 | 30.7 | 198.73 | 0.047 | 4.47 | 4.52 | 415.4 | 169.6 | 14.38 | 14.47
1.3333 | 3900 | 250 | 151.1 | 114.8 | 34.9 | 15.9 | 30.6 | 201.06 | 0.06 | 4.45 | 4.46 | 416.3 | 169.9 | 14.4 | 14.5
1.3417 | 3901 | 250.3 | 151.1 | 114.8 | 34.9 | 15.9 | 30.4 | 202.8 | 0.052 | 4.41 | 4.49 | 415.9 | 170.8 | 14.35 | 14.49
1.35 | 3900 | 249.8 | 151.1 | 115.1 | 34.9 | 15.9 | 30.4 | 202.16 | 0.055 | 4.57 | 4.48 | 416.2 | 170.1 | 14.39 | 14.5
1.3583 | 3901 | 249.5 | 151.1 | 115.3 | 34.9 | 15.9 | 30.2 | 201.53 | 0.052 | 4.42 | 4.5 | 415.7 | 169 | 14.42 | 14.53
1.3667 | 3900 | 249.7 | 151.1 | 115.5 | 35 | 15.9 | 30.2 | 201.43 | 0.051 | 4.57 | 4.51 | 416.3 | 170.7 | 14.39 | 14.51
1.375 | 3901 | 250.3 | 150.9 | 115.6 | 34.9 | 15.9 | 30.1 | 200.23 | 0.049 | 4.46 | 4.46 | 416.6 | 169.5 | 14.4 | 14.48
1.3833 | 3900 | 250.5 | 150.9 | 115.4 | 34.8 | 15.9 | 29.8 | 199.63 | 0.054 | 4.5 | 4.44 | 416.5 | 169.4 | 14.4 | 14.47
1.3917 | 3900 | 249.7 | 150.9 | 115 | 34.9 | 15.9 | 29.8 | 200.46 | 0.054 | 4.46 | 4.46 | 416.5 | 171.8 | 14.41 | 14.52
1.4 | 3901 | 249.8 | 150.8 | 115.1 | 35 | 15.9 | 29.7 | 200.6 | 0.048 | 4.48 | 4.45 | 416.6 | 170.6 | 14.35 | 14.51
1.4083 | 3900 | 249.9 | 150.8 | 114.8 | 35 | 15.9 | 29.7 | 201.43 | 0.053 | 4.48 | 4.46 | 416.8 | 170.3 | 14.37 | 14.55
1.4167 | 3901 | 250.6 | 150.7 | 114.7 | 35 | 15.9 | 29.6 | 201.7 | 0.051 | 4.56 | 4.43 | 416.3 | 169.7 | 14.4 | 14.5
1.425 | 3900 | 250 | 150.8 | 114.5 | 35 | 15.9 | 29.5 | 200.46 | 0.05 | 4.45 | 4.44 | 416.3 | 169.1 | 14.39 | 14.47
1.4333 | 3900 | 250 | 150.9 | 114.3 | 34.9 | 15.9 | 29.4 | 200.36 | 0.055 | 4.44 | 4.4 | 416.8 | 171.1 | 14.38 | 14.48
1.4417 | 3901 | 250.5 | 151 | 114.3 | 34.9 | 15.9 | 29.2 | 196.43 | 0.053 | 4.41 | 4.44 | 417 | 168.8 | 14.39 | 14.47
1.45 | 3900 | 249.9 | 150.9 | 114.6 | 35 | 15.9 | 29.1 | 198.1 | 0.051 | 4.5 | 4.47 | 417.3 | 170 | 14.4 | 14.51
1.4583 | 3901 | 249.7 | 151.1 | 114.9 | 35 | 15.9 | 29.2 | 196.73 | 0.051 | 4.48 | 4.47 | 417.2 | 168.8 | 14.43 | 14.47
1.4667 | 3901 | 250.3 | 151.1 | 115.2 | 35 | 15.9 | 29.1 | 198.6 | 0.056 | 4.49 | 4.48 | 416.3 | 169.4 | 14.42 | 14.5
1.475 | 3904 | 250 | 151.2 | 115.4 | 35 | 15.9 | 29 | 196.9 | 0.055 | 4.53 | 4.48 | 417.2 | 168.7 | 14.44 | 14.5
1.4833 | 3902 | 250.5 | 151.1 | 115.6 | 35 | 15.9 | 28.9 | 196.43 | 0.051 | 4.46 | 4.47 | 416.8 | 169 | 14.4 | 14.53
1.4917 | 3900 | 250.5 | 151.1 | 115.8 | 35 | 15.9 | 28.8 | 195.86 | 0.044 | 4.48 | 4.46 | 417.2 | 170 | 14.37 | 14.51
1.5 | 3898 | 250.1 | 150.9 | 115.4 | 35 | 15.9 | 28.8 | 198.03 | 0.05 | 4.5 | 4.51 | 417.5 | 170.3 | 14.41 | 14.47
1.5083 | 3901 | 250 | 151 | 115.1 | 35 | 15.9 | 28.9 | 198.53 | 0.047 | 4.54 | 4.48 | 417.1 | 169.1 | 14.4 | 14.51
1.5167 | 3901 | 249.6 | 150.9 | 114.9 | 34.9 | 15.9 | 28.9 | 200.06 | 0.049 | 4.49 | 4.47 | 417.5 | 169 | 14.37 | 14.46
1.525 | 3901 | 249.8 | 150.9 | 114.8 | 34.9 | 15.9 | 29 | 200.56 | 0.053 | 4.49 | 4.51 | 417.4 | 168.7 | 14.34 | 14.45
1.5333 | 3901 | 249.6 | 150.8 | 114.7 | 34.9 | 15.9 | 29 | 202.23 | 0.047 | 4.39 | 4.51 | 417.2 | 171.1 | 14.39 | 14.5
1.5417 | 3902 | 250.2 | 150.7 | 114.9 | 34.9 | 15.9 | 29.2 | 201.83 | 0.048 | 4.54 | 4.46 | 417.2 | 170.2 | 14.39 | 14.48
1.55 | 3903 | 250.1 | 150.8 | 114.7 | 34.9 | 15.9 | 29.1 | 201.06 | 0.049 | 4.54 | 4.49 | 416.8 | 169.9 | 14.43 | 14.54
1.5583 | 3902 | 249.9 | 151 | 114.4 | 34.9 | 15.9 | 29.1 | 199.5 | 0.05 | 4.48 | 4.47 | 417.2 | 169.5 | 14.38 | 14.48
1.5667 | 3902 | 249.9 | 151 | 114.6 | 34.9 | 15.9 | 29.1 | 198.06 | 0.048 | 4.53 | 4.52 | 417 | 170.7 | 14.41 | 14.56
1.575 | 3902 | 249.9 | 151.1 | 114.7 | 34.8 | 15.9 | 29.2 | 198.86 | 0.047 | 4.41 | 4.55 | 417.4 | 169.2 | 14.41 | 14.53
1.5833 | 3902 | 250.2 | 151.1 | 114.8 | 34.8 | 15.9 | 29.2 | 201.23 | 0.057 | 4.48 | 4.52 | 417.6 | 169.7 | 14.39 | 14.48
1.5917 | 3902 | 249.5 | 151.2 | 115.1 | 34.9 | 15.9 | 29.3 | 204.06 | 0.054 | 4.46 | 4.53 | 417.5 | 171.3 | 14.39 | 14.5
1.6 | 3902 | 249.9 | 151.2 | 115.2 | 34.9 | 15.9 | 29.4 | 203.13 | 0.049 | 4.54 | 4.5 | 417.4 | 169.2 | 14.41 | 14.48
1.6083 | 3902 | 250.5 | 151.2 | 115.1 | 34.9 | 15.9 | 29.4 | 200.86 | 0.053 | 4.58 | 4.52 | 417.1 | 172 | 14.38 | 14.44
1.6167 | 3902 | 249.7 | 151.1 | 115.4 | 34.9 | 15.9 | 29.5 | 200.9 | 0.048 | 4.42 | 4.47 | 416.8 | 170.7 | 14.42 | 14.45
1.625 | 3902 | 249.8 | 150.9 | 115.5 | 34.9 | 15.9 | 29.6 | 202.23 | 0.05 | 4.48 | 4.47 | 417.2 | 169.6 | 14.38 | 14.48
1.6333 | 3902 | 250 | 150.9 | 115.4 | 34.8 | 15.9 | 29.6 | 202.7 | 0.05 | 4.5 | 4.47 | 416.2 | 170 | 14.4 | 14.5
1.6417 | 3901 | 250.2 | 150.8 | 115.1 | 34.9 | 15.9 | 29.7 | 200.06 | 0.045 | 4.61 | 4.46 | 417.9 | 170.2 | 14.37 | 14.48
1.65 | 3902 | 249.8 | 150.8 | 114.9 | 34.9 | 15.9 | 29.7 | 197.63 | 0.051 | 4.38 | 4.48 | 417.7 | 169.7 | 14.37 | 14.51
1.6583 | 3902 | 250.4 | 150.7 | 114.6 | 34.9 | 15.8 | 29.7 | 196.7 | 0.049 | 4.5 | 4.43 | 417.2 | 173.3 | 14.42 | 14.51
1.6667 | 3902 | 249.5 | 150.8 | 114.4 | 34.8 | 15.8 | 29.7 | 199.46 | 0.048 | 4.47 | 4.47 | 417 | 170.8 | 14.38 | 14.51
1.675 | 3902 | 250.1 | 150.9 | 114.2 | 34.9 | 15.8 | 29.8 | 201.46 | 0.056 | 4.46 | 4.49 | 416.8 | 170.9 | 14.37 | 14.56
1.6833 | 3902 | 250 | 150.9 | 114.1 | 35 | 15.8 | 29.9 | 204.03 | 0.052 | 4.55 | 4.5 | 417.7 | 169.3 | 14.41 | 14.49
1.6917 | 3902 | 250 | 151 | 114.8 | 34.9 | 15.8 | 29.9 | 203.73 | 0.047 | 4.46 | 4.53 | 417 | 171.6 | 14.43 | 14.5
1.7 | 3902 | 249.8 | 151.1 | 114.8 | 35 | 15.8 | 30 | 203.16 | 0.053 | 4.61 | 4.48 | 416.6 | 170.2 | 14.38 | 14.5
1.7083 | 3902 | 250.1 | 151.1 | 115 | 35 | 15.9 | 30 | 201.53 | 0.052 | 4.5 | 4.46 | 416.8 | 170 | 14.38 | 14.49
1.7167 | 3902 | 250 | 151.2 | 115 | 35 | 15.9 | 30 | 200.76 | 0.051 | 4.49 | 4.48 | 416.6 | 169.3 | 14.4 | 14.5
1.725 | 3902 | 249.9 | 151 | 115.1 | 35 | 15.9 | 30.2 | 199.3 | 0.046 | 4.47 | 4.5 | 417.1 | 169 | 14.41 | 14.49
1.7333 | 3902 | 250.4 | 151 | 115.2 | 35 | 15.9 | 30.2 | 198.6 | 0.051 | 4.47 | 4.5 | 416.6 | 171.6 | 14.37 | 14.5
1.7417 | 3902 | 250 | 150.9 | 115.3 | 35.1 | 15.9 | 30.3 | 197.33 | 0.05 | 4.5 | 4.52 | 416.5 | 169.9 | 14.39 | 14.48
1.75 | 3902 | 250 | 151 | 115.4 | 35 | 15.9 | 30.3 | 199.46 | 0.049 | 4.55 | 4.45 | 416.5 | 169.5 | 14.4 | 14.48
1.7583 | 3902 | 250.4 | 150.9 | 115.3 | 35 | 15.9 | 30.4 | 200.03 | 0.05 | 4.49 | 4.47 | 416.8 | 170.5 | 14.38 | 14.45
1.7667 | 3902 | 249.8 | 151 | 115.4 | 34.9 | 15.9 | 30.6 | 200.03 | 0.047 | 4.5 | 4.44 | 417 | 170.9 | 14.37 | 14.48
1.775 | 3901 | 250.1 | 151 | 115.3 | 34.9 | 15.9 | 30.4 | 198.76 | 0.046 | 4.4 | 4.48 | 416.8 | 168.9 | 14.45 | 14.53
1.7833 | 3902 | 249.8 | 151 | 115.2 | 34.9 | 15.9 | 30.5 | 200.16 | 0.042 | 4.47 | 4.48 | 416.3 | 168.9 | 14.41 | 14.49
1.7917 | 3902 | 250.1 | 150.9 | 114.9 | 34.9 | 15.9 | 30.6 | 202.66 | 0.051 | 4.48 | 4.52 | 416.5 | 169.1 | 14.4 | 14.53
1.8 | 3902 | 250.3 | 150.9 | 114.9 | 34.9 | 15.9 | 30.6 | 201.53 | 0.046 | 4.51 | 4.45 | 416.5 | 168.7 | 14.38 | 14.52
1.8083 | 3902 | 250.1 | 150.8 | 114.8 | 34.9 | 15.9 | 30.5 | 200.23 | 0.054 | 4.43 | 4.54 | 416.8 | 168.7 | 14.4 | 14.47
1.8167 | 3901 | 249.9 | 150.8 | 114.7 | 34.8 | 15.9 | 30.6 | 200.13 | 0.047 | 4.54 | 4.45 | 416.8 | 169.8 | 14.4 | 14.46
1.825 | 3902 | 249.8 | 150.8 | 114.8 | 34.9 | 15.9 | 30.7 | 202.56 | 0.058 | 4.45 | 4.54 | 416.6 | 168.6 | 14.43 | 14.54
1.8333 | 3902 | 250.3 | 150.9 | 114.7 | 34.9 | 15.9 | 30.7 | 203.06 | 0.055 | 4.48 | 4.5 | 417.2 | 169.3 | 14.38 | 14.48
1.8417 | 3901 | 249.8 | 150.9 | 114.7 | 34.9 | 15.9 | 30.7 | 202.66 | 0.051 | 4.37 | 4.54 | 416.4 | 169.5 | 14.41 | 14.5
1.85 | 3902 | 249.9 | 151 | 114.8 | 34.9 | 15.9 | 30.7 | 202 | 0.045 | 4.51 | 4.47 | 416.6 | 169.9 | 14.42 | 14.47
1.8583 | 3902 | 250.1 | 151.1 | 114.8 | 34.9 | 15.9 | 30.8 | 202.56 | 0.049 | 4.42 | 4.45 | 416.9 | 169.1 | 14.43 | 14.5
1.8667 | 3901 | 249.7 | 151.1 | 114.9 | 34.9 | 15.9 | 30.8 | 202.33 | 0.047 | 4.45 | 4.5 | 416.2 | 169 | 14.44 | 14.5
1.875 | 3901 | 250.2 | 151.1 | 114.8 | 34.9 | 15.8 | 30.8 | 201.73 | 0.053 | 4.52 | 4.5 | 417 | 171.4 | 14.43 | 14.51
1.8833 | 3902 | 250.4 | 151.1 | 114.9 | 34.9 | 15.8 | 30.9 | 201.1 | 0.05 | 4.45 | 4.51 | 415.8 | 168.9 | 14.36 | 14.5
1.8917 | 3901 | 250.2 | 151 | 115.1 | 34.9 | 15.8 | 30.9 | 201.63 | 0.053 | 4.48 | 4.45 | 417 | 169.8 | 14.34 | 14.52
1.9 | 3901 | 249.8 | 151 | 115.2 | 34.9 | 15.8 | 31.1 | 203.86 | 0.051 | 4.46 | 4.5 | 416.8 | 168.9 | 14.37 | 14.48
1.9083 | 3901 | 249.8 | 150.9 | 115.1 | 34.9 | 15.8 | 31.1 | 203.96 | 0.045 | 4.49 | 4.47 | 416.5 | 168.5 | 14.36 | 14.48
1.9167 | 3902 | 250 | 150.9 | 115.2 | 34.9 | 15.8 | 31.1 | 202.96 | 0.045 | 4.45 | 4.49 | 416.8 | 168.3 | 14.41 | 14.47
1.925 | 3901 | 249.7 | 150.9 | 115.2 | 35 | 15.8 | 31.1 | 202.2 | 0.05 | 4.46 | 4.54 | 416.1 | 169.7 | 14.39 | 14.52
1.9333 | 3901 | 250 | 150.9 | 115.5 | 35 | 15.8 | 31.1 | 202.66 | 0.053 | 4.38 | 4.5 | 416.5 | 168.9 | 14.35 | 14.52
1.9417 | 3901 | 250.4 | 151 | 115.1 | 35 | 15.8 | 31 | 203.5 | 0.05 | 4.48 | 4.49 | 416.4 | 169.1 | 14.39 | 14.44
1.95 | 3901 | 249.6 | 150.9 | 114.9 | 35.1 | 15.8 | 31 | 201.46 | 0.051 | 4.43 | 4.48 | 416.3 | 168 | 14.4 | 14.5
1.9583 | 3901 | 249.9 | 150.9 | 114.8 | 34.9 | 15.8 | 30.9 | 198.9 | 0.05 | 4.57 | 4.51 | 416.8 | 170.5 | 14.38 | 14.52
1.9667 | 3900 | 250.1 | 150.9 | 114.5 | 34.9 | 15.9 | 30.8 | 197.8 | 0.046 | 4.47 | 4.5 | 416.9 | 172.1 | 14.42 | 14.51
1.975 | 3901 | 249.6 | 150.7 | 114.5 | 35 | 15.9 | 30.9 | 198.26 | 0.05 | 4.38 | 4.5 | 416.5 | 173.1 | 14.41 | 14.5
1.9833 | 3901 | 250.3 | 150.9 | 114.4 | 35 | 15.9 | 30.8 | 199.7 | 0.051 | 4.6 | 4.48 | 416.8 | 169.5 | 14.42 | 14.51
1.9917 | 3901 | 249.9 | 150.9 | 114.3 | 35 | 15.9 | 30.7 | 199.63 | 0.055 | 4.45 | 4.49 | 417 | 169.8 | 14.37 | 14.47
2 | 3901 | 250.2 | 151.1 | 114.6 | 35 | 15.9 | 30.6 | 200.33 | 0.047 | 4.49 | 4.47 | 417 | 171.3 | 14.4 | 14.53
2.0083 | 3901 | 249.9 | 151.1 | 114.7 | 34.9 | 15.9 | 30.4 | 199.86 | 0.047 | 4.46 | 4.53 | 416.9 | 169.2 | 14.38 | 14.45
2.0167 | 3901 | 250.1 | 151.2 | 115.1 | 34.9 | 15.9 | 30.2 | 199.5 | 0.047 | 4.5 | 4.47 | 416.9 | 169.6 | 14.41 | 14.47
2.025 | 3901 | 250 | 151.2 | 115.2 | 35 | 15.9 | 30.2 | 198.83 | 0.052 | 4.42 | 4.5 | 417.4 | 171.3 | 14.41 | 14.5
2.0333 | 3900 | 249.9 | 151 | 115.5 | 34.9 | 15.9 | 30.1 | 200.76 | 0.05 | 4.54 | 4.56 | 416.8 | 169.2 | 14.38 | 14.53
2.0417 | 3900 | 249.7 | 151.1 | 115.7 | 34.9 | 15.9 | 30 | 204.26 | 0.051 | 4.43 | 4.53 | 416.6 | 170.5 | 14.39 | 14.51
2.05 | 3901 | 250.1 | 150.9 | 115.7 | 34.9 | 15.9 | 29.9 | 204.83 | 0.055 | 4.52 | 4.48 | 417.2 | 169.7 | 14.4 | 14.5
2.0583 | 3900 | 249.5 | 150.9 | 115.2 | 34.9 | 15.9 | 29.7 | 202.93 | 0.057 | 4.47 | 4.48 | 418.1 | 168.7 | 14.39 | 14.49
2.0667 | 3901 | 250.2 | 150.9 | 114.9 | 34.9 | 15.9 | 29.6 | 201.43 | 0.055 | 4.47 | 4.51 | 417.3 | 170.3 | 14.39 | 14.47
2.075 | 3901 | 249.9 | 150.8 | 114.7 | 34.9 | 15.9 | 29.5 | 202.83 | 0.055 | 4.52 | 4.5 | 416.8 | 170 | 14.4 | 14.51
2.0833 | 3901 | 250.2 | 150.8 | 114.4 | 35 | 15.9 | 29.3 | 202.66 | 0.047 | 4.49 | 4.51 | 417.9 | 170.2 | 14.41 | 14.48
2.0917 | 3901 | 249.6 | 150.7 | 114.6 | 34.9 | 15.9 | 29.2 | 200.83 | 0.052 | 4.47 | 4.49 | 417.2 | 169.4 | 14.38 | 14.51
2.1 | 3901 | 250.6 | 150.9 | 114.4 | 34.9 | 15.9 | 29.2 | 199.8 | 0.055 | 4.49 | 4.42 | 417.1 | 170.5 | 14.33 | 14.49
2.1083 | 3901 | 249.7 | 151 | 114.8 | 34.9 | 15.9 | 28.9 | 199.23 | 0.053 | 4.48 | 4.49 | 417.2 | 169.8 | 14.43 | 14.49
2.1167 | 3902 | 250.3 | 151.1 | 114.9 | 34.9 | 15.9 | 29 | 198.66 | 0.049 | 4.48 | 4.47 | 417.9 | 170.8 | 14.39 | 14.46
2.125 | 3901 | 250.2 | 151.2 | 114.9 | 34.9 | 15.9 | 28.8 | 197.5 | 0.052 | 4.62 | 4.48 | 417 | 169.4 | 14.39 | 14.5
2.1333 | 3902 | 250.2 | 151.2 | 115.1 | 34.8 | 15.9 | 28.8 | 197.83 | 0.054 | 4.53 | 4.51 | 417.3 | 172.8 | 14.41 | 14.53
2.1417 | 3901 | 250.1 | 151.2 | 114.9 | 34.9 | 15.9 | 28.7 | 197.36 | 0.047 | 4.34 | 4.47 | 417.9 | 172.5 | 14.42 | 14.55
2.15 | 3901 | 250.3 | 151.1 | 115 | 34.7 | 15.9 | 28.6 | 199.06 | 0.06 | 4.46 | 4.48 | 417.5 | 172.5 | 14.39 | 14.54
2.1583 | 3901 | 250.6 | 151 | 115.3 | 34.9 | 15.8 | 28.6 | 199.26 | 0.048 | 4.45 | 4.46 | 417.1 | 169.5 | 14.4 | 14.48
2.1667 | 3901 | 250 | 150.9 | 115.2 | 34.9 | 15.8 | 28.6 | 202.46 | 0.04 | 4.53 | 4.45 | 417 | 173 | 14.38 | 14.47
2.175 | 3901 | 249.9 | 150.8 | 115.3 | 34.9 | 15.8 | 28.6 | 203.43 | 0.04 | 4.57 | 4.44 | 417.4 | 170.2 | 14.42 | 14.46
2.1833 | 3901 | 250.4 | 150.8 | 115.4 | 34.9 | 15.8 | 28.6 | 205.83 | 0.033 | 4.44 | 4.44 | 417 | 169.7 | 14.39 | 14.49
2.1917 | 3902 | 250 | 150.8 | 115.4 | 35 | 15.8 | 28.6 | 203.5 | 0.042 | 4.41 | 4.47 | 416.7 | 168.6 | 14.4 | 14.53
2.2 | 3901 | 249.9 | 150.8 | 115.3 | 34.9 | 15.8 | 28.6 | 200.16 | 0.037 | 4.53 | 4.53 | 417.2 | 170.8 | 14.41 | 14.49
2.2083 | 3902 | 250.2 | 150.9 | 114.8 | 34.9 | 15.8 | 28.7 | 197.5 | 0.038 | 4.53 | 4.47 | 417.1 | 169 | 14.38 | 14.5
2.2167 | 3901 | 249.7 | 150.9 | 114.6 | 35 | 15.8 | 28.8 | 197.6 | 0.042 | 4.54 | 4.46 | 417.5 | 170.8 | 14.4 | 14.49
2.225 | 3902 | 250.5 | 150.8 | 114.1 | 35 | 15.9 | 28.8 | 199.63 | 0.051 | 4.53 | 4.46 | 416.7 | 169.1 | 14.43 | 14.5
2.2333 | 3902 | 249.6 | 151 | 113.9 | 35 | 15.9 | 28.9 | 200.96 | 0.051 | 4.48 | 4.47 | 417.5 | 172.7 | 14.4 | 14.5
2.2417 | 3902 | 250 | 151 | 114.6 | 35 | 15.9 | 29.1 | 201.9 | 0.049 | 4.47 | 4.49 | 417.1 | 168.9 | 14.43 | 14.53
2.25 | 3901 | 250.2 | 151 | 114.9 | 34.9 | 15.9 | 29.1 | 201.2 | 0.051 | 4.56 | 4.44 | 417.2 | 169.5 | 14.37 | 14.52
2.2583 | 3902 | 250.2 | 151.1 | 115.2 | 34.9 | 15.9 | 29.2 | 201.5 | 0.045 | 4.51 | 4.44 | 416.9 | 169.5 | 14.4 | 14.49
2.2667 | 3902 | 249.7 | 151.2 | 115.4 | 35 | 15.9 | 29.3 | 201.8 | 0.052 | 4.46 | 4.45 | 417.1 | 172.9 | 14.36 | 14.43
2.275 | 3902 | 250 | 151.1 | 115.5 | 34.9 | 15.9 | 29.3 | 200.1 | 0.053 | 4.59 | 4.45 | 417.2 | 170 | 14.35 | 14.47
2.2833 | 3902 | 250.1 | 151.1 | 115.7 | 34.9 | 15.9 | 29.4 | 199.86 | 0.051 | 4.58 | 4.5 | 417.1 | 172.4 | 14.45 | 14.5
2.2917 | 3901 | 250.4 | 150.8 | 115.4 | 34.9 | 15.9 | 29.4 | 199.3 | 0.051 | 4.49 | 4.51 | 416.8 | 170.1 | 14.37 | 14.49
2.3 | 3902 | 249.9 | 150.7 | 115.1 | 34.9 | 15.9 | 29.5 | 201.43 | 0.05 | 4.47 | 4.41 | 417.4 | 169.4 | 14.38 | 14.45
2.3083 | 3901 | 250 | 150.6 | 115.3 | 34.9 | 15.9 | 29.6 | 202.16 | 0.053 | 4.53 | 4.5 | 417.2 | 169.7 | 14.38 | 14.49
2.3167 | 3902 | 250.2 | 150.8 | 115.1 | 34.9 | 15.9 | 29.6 | 201.33 | 0.048 | 4.47 | 4.51 | 417.4 | 170 | 14.42 | 14.5
2.325 | 3902 | 250.4 | 150.9 | 115 | 34.9 | 15.9 | 29.7 | 202.5 | 0.049 | 4.49 | 4.5 | 416.6 | 169.6 | 14.42 | 14.52
2.3333 | 3902 | 250.4 | 150.9 | 115 | 34.9 | 15.9 | 29.7 | 204.33 | 0.05 | 4.46 | 4.5 | 416.8 | 169.1 | 14.43 | 14.54
2.3417 | 3901 | 249.5 | 150.9 | 114.9 | 34.9 | 15.9 | 29.8 | 203.96 | 0.048 | 4.6 | 4.46 | 417.1 | 169.8 | 14.41 | 14.51
2.35 | 3902 | 249.8 | 151.1 | 114.9 | 34.9 | 15.9 | 29.9 | 202.56 | 0.046 | 4.46 | 4.45 | 416.4 | 169.1 | 14.38 | 14.48
2.3583 | 3902 | 250.4 | 151.1 | 114.8 | 34.8 | 15.9 | 29.9 | 200.16 | 0.05 | 4.51 | 4.51 | 416.7 | 169.7 | 14.36 | 14.52
2.3667 | 3902 | 250.6 | 151.1 | 114.7 | 35 | 15.9 | 30.1 | 201.1 | 0.049 | 4.47 | 4.47 | 416.7 | 169.7 | 14.38 | 14.51
2.375 | 3902 | 249.6 | 151.1 | 114.5 | 34.9 | 15.8 | 29.9 | 200.3 | 0.054 | 4.5 | 4.48 | 417.5 | 170 | 14.39 | 14.44
2.3833 | 3902 | 249.8 | 151.1 | 114.4 | 34.9 | 15.8 | 30.1 | 199.93 | 0.05 | 4.49 | 4.51 | 417.4 | 170 | 14.43 | 14.51
2.3917 | 3902 | 250.3 | 150.9 | 114.6 | 34.9 | 15.8 | 30.2 | 199.8 | 0.045 | 4.57 | 4.48 | 417 | 169.7 | 14.41 | 14.52
2.4 | 3902 | 250.1 | 150.9 | 114.7 | 34.9 | 15.8 | 30.3 | 199.96 | 0.051 | 4.51 | 4.5 | 417.1 | 169.2 | 14.4 | 14.48
2.4083 | 3902 | 250.3 | 150.9 | 115 | 34.9 | 15.8 | 30.2 | 199.4 | 0.053 | 4.4 | 4.48 | 416.8 | 170.1 | 14.4 | 14.49
2.4167 | 3902 | 249.9 | 150.9 | 115 | 35 | 15.8 | 30.3 | 201.53 | 0.055 | 4.46 | 4.46 | 417.2 | 170.4 | 14.36 | 14.51
2.425 | 3902 | 249.5 | 150.9 | 114.9 | 35 | 15.8 | 30.4 | 202.96 | 0.051 | 4.55 | 4.5 | 417.4 | 170.2 | 14.37 | 14.49
2.4333 | 3901 | 250.1 | 150.9 | 115.2 | 34.9 | 15.8 | 30.4 | 203.96 | 0.052 | 4.45 | 4.5 | 416.8 | 169.6 | 14.4 | 14.49
2.4417 | 3900 | 250.2 | 151 | 114.8 | 34.9 | 15.8 | 30.4 | 202.56 | 0.051 | 4.62 | 4.5 | 416.8 | 170.9 | 14.43 | 14.46
2.45 | 3900 | 249.9 | 151.1 | 115 | 35 | 15.8 | 30.4 | 200.5 | 0.056 | 4.43 | 4.52 | 416.8 | 169.5 | 14.37 | 14.52
2.4583 | 3901 | 250.1 | 151 | 115.1 | 34.9 | 15.8 | 30.5 | 198.36 | 0.05 | 4.53 | 4.51 | 416.7 | 169.5 | 14.37 | 14.48
2.4667 | 3900 | 250.1 | 151.1 | 114.9 | 34.9 | 15.8 | 30.6 | 196.66 | 0.025 | 4.45 | 4.43 | 417.3 | 172.9 | 14.43 | 14.5
2.475 | 3899 | 250.4 | 150.9 | 115 | 34.4 | 15.8 | 30.6 | 198.13 | 0.066 | 4.51 | 4.47 | 417.2 | 170.2 | 14.42 | 14.5
2.4833 | 3900 | 249.9 | 150.9 | 114.9 | 34.5 | 15.8 | 30.6 | 200.76 | 0.049 | 4.46 | 4.48 | 417 | 172.8 | 14.38 | 14.47
2.4917 | 3900 | 249.8 | 150.8 | 114.9 | 34.9 | 15.8 | 30.7 | 201.96 | 0.052 | 4.53 | 4.52 | 416.9 | 170.8 | 14.41 | 14.53
2.5 | 3900 | 249.9 | 150.8 | 114.8 | 35 | 15.8 | 30.6 | 200.53 | 0.053 | 4.55 | 4.51 | 417.2 | 169.7 | 14.39 | 14.5
2.5083 | 3900 | 250 | 150.9 | 114.9 | 35.1 | 15.8 | 30.7 | 200.7 | 0.047 | 4.61 | 4.49 | 417.2 | 170.6 | 14.4 | 14.51
2.5167 | 3900 | 250.2 | 151 | 114.9 | 35.1 | 15.8 | 30.6 | 200.93 | 0.047 | 4.49 | 4.45 | 417.3 | 169 | 14.38 | 14.5
2.525 | 3900 | 249.5 | 151 | 114.8 | 35.1 | 15.8 | 30.7 | 201.2 | 0.054 | 4.53 | 4.52 | 417 | 169.4 | 14.37 | 14.53
2.5333 | 3899 | 249.6 | 151.1 | 114.7 | 35.1 | 15.8 | 30.8 | 200.73 | 0.053 | 4.53 | 4.55 | 417.5 | 169.1 | 14.41 | 14.53
2.5417 | 3900 | 250.5 | 151.1 | 114.8 | 35 | 15.9 | 30.8 | 200.46 | 0.055 | 4.49 | 4.51 | 416.7 | 169.3 | 14.38 | 14.5
2.55 | 3900 | 249.9 | 151.1 | 115.3 | 35 | 15.9 | 30.9 | 203.06 | 0.048 | 4.54 | 4.5 | 417.1 | 168.7 | 14.43 | 14.51
2.5583 | 3900 | 250.2 | 151.1 | 115.3 | 34.9 | 15.9 | 30.9 | 202.8 | 0.055 | 4.45 | 4.5 | 417.4 | 170.9 | 14.44 | 14.47
2.5667 | 3899 | 250.1 | 151 | 115.7 | 34.9 | 15.8 | 30.8 | 202.86 | 0.049 | 4.51 | 4.52 | 416.7 | 169.4 | 14.36 | 14.49
2.575 | 3899 | 249.9 | 151 | 115.7 | 34.9 | 15.8 | 30.9 | 199.43 | 0.047 | 4.54 | 4.51 | 417.5 | 171.1 | 14.42 | 14.47
2.5833 | 3899 | 250.1 | 151 | 115.4 | 34.9 | 15.8 | 31.1 | 199.03 | 0.052 | 4.45 | 4.51 | 417.4 | 171.9 | 14.41 | 14.49
2.5917 | 3899 | 250.1 | 150.9 | 115.3 | 35 | 15.8 | 31.2 | 197.13 | 0.047 | 4.45 | 4.53 | 417 | 170.1 | 14.39 | 14.48
2.6 | 3899 | 249.7 | 150.9 | 115.1 | 34.9 | 15.8 | 31.2 | 198.93 | 0.051 | 4.51 | 4.55 | 416.9 | 169.2 | 14.4 | 14.44
2.6083 | 3899 | 249.9 | 150.8 | 115.1 | 34.9 | 15.8 | 31.1 | 200.2 | 0.051 | 4.53 | 4.58 | 416.3 | 169.7 | 14.43 | 14.46
2.6167 | 3899 | 249.9 | 150.8 | 115 | 34.8 | 15.8 | 31.2 | 202.26 | 0.048 | 4.45 | 4.52 | 416.5 | 169.5 | 14.34 | 14.49
2.625 | 3898 | 249.9 | 150.8 | 114.9 | 34.8 | 15.8 | 31.2 | 202.4 | 0.05 | 4.5 | 4.48 | 417.4 | 169.8 | 14.4 | 14.52
2.6333 | 3899 | 250 | 150.9 | 115 | 34.8 | 15.8 | 31.2 | 201.6 | 0.057 | 4.55 | 4.48 | 417 | 170.2 | 14.39 | 14.5
2.6417 | 3899 | 250 | 150.9 | 114.9 | 34.8 | 15.8 | 31.1 | 200.83 | 0.052 | 4.43 | 4.49 | 417.4 | 169 | 14.39 | 14.5
2.65 | 3899 | 249.5 | 150.9 | 115.2 | 34.9 | 15.8 | 31.1 | 201.06 | 0.053 | 4.41 | 4.48 | 416.8 | 169.6 | 14.42 | 14.47
2.6583 | 3899 | 249.8 | 150.9 | 115 | 35 | 15.8 | 31 | 201.76 | 0.046 | 4.5 | 4.5 | 416.8 | 169.4 | 14.39 | 14.52
2.6667 | 3899 | 250 | 151 | 114.9 | 34.9 | 15.8 | 30.9 | 201.96 | 0.048 | 4.44 | 4.56 | 417.8 | 169.1 | 14.4 | 14.52
2.675 | 3899 | 250.2 | 151 | 115.1 | 34.9 | 15.8 | 30.8 | 200.2 | 0.045 | 4.45 | 4.51 | 417 | 169.4 | 14.39 | 14.48
2.6833 | 3899 | 250.3 | 151.1 | 114.9 | 34.9 | 15.7 | 30.7 | 199.96 | 0.048 | 4.51 | 4.48 | 416.6 | 172.1 | 14.42 | 14.5
2.6917 | 3898 | 250 | 151.1 | 115 | 34.9 | 15.7 | 30.7 | 200.5 | 0.045 | 4.48 | 4.51 | 416.7 | 169.4 | 14.37 | 14.46
2.7 | 3898 | 249.6 | 151.1 | 114.7 | 34.9 | 15.7 | 30.6 | 201.93 | 0.049 | 4.46 | 4.46 | 417.4 | 171.2 | 14.37 | 14.55
2.7083 | 3898 | 249.7 | 151 | 114.9 | 35 | 15.7 | 30.4 | 200.3 | 0.047 | 4.42 | 4.5 | 416.4 | 169.4 | 14.43 | 14.5
2.7167 | 3898 | 249.6 | 150.9 | 114.4 | 35 | 15.7 | 30.3 | 197.63 | 0.055 | 4.52 | 4.51 | 417.5 | 171.5 | 14.39 | 14.49
2.725 | 3898 | 250.1 | 150.8 | 114.6 | 35 | 15.8 | 30.2 | 195.93 | 0.047 | 4.48 | 4.53 | 417.2 | 170.2 | 14.4 | 14.51
2.7333 | 3898 | 250 | 150.8 | 114.3 | 35 | 15.8 | 30.1 | 198.63 | 0.056 | 4.46 | 4.46 | 417.3 | 170.2 | 14.39 | 14.46
2.7417 | 3899 | 250 | 150.7 | 114.3 | 35 | 15.8 | 30 | 201.76 | 0.056 | 4.46 | 4.48 | 417.5 | 169.2 | 14.41 | 14.45
2.75 | 3899 | 249.8 | 150.8 | 114.8 | 35.1 | 15.8 | 29.8 | 203.43 | 0.051 | 4.52 | 4.51 | 417.1 | 169.2 | 14.4 | 14.51
2.7583 | 3898 | 249.8 | 151 | 115 | 35.1 | 15.8 | 29.7 | 202.36 | 0.054 | 4.43 | 4.48 | 417.5 | 169.4 | 14.39 | 14.5
2.7667 | 3899 | 250 | 151.1 | 115.1 | 35 | 15.8 | 29.7 | 201.43 | 0.05 | 4.58 | 4.51 | 417.4 | 170.1 | 14.39 | 14.51
2.775 | 3898 | 250.1 | 151.2 | 115.3 | 35 | 15.8 | 29.6 | 199.43 | 0.056 | 4.51 | 4.52 | 417.7 | 169 | 14.37 | 14.55
2.7833 | 3898 | 249.9 | 151.2 | 115.1 | 35 | 15.8 | 29.3 | 198.03 | 0.052 | 4.47 | 4.53 | 417.4 | 172.4 | 14.39 | 14.49
2.7917 | 3898 | 249.6 | 151 | 115.3 | 34.9 | 15.8 | 29.4 | 199.23 | 0.05 | 4.5 | 4.47 | 417.5 | 169.7 | 14.39 | 14.54
2.8 | 3898 | 250 | 150.7 | 115.2 | 34.9 | 15.8 | 29.2 | 199.86 | 0.048 | 4.51 | 4.5 | 417.3 | 169.4 | 14.42 | 14.47
2.8083 | 3899 | 249.7 | 150.7 | 115.1 | 35 | 15.8 | 29.1 | 200.83 | 0.053 | 4.47 | 4.49 | 417.4 | 169.9 | 14.37 | 14.52
2.8167 | 3899 | 250.2 | 150.8 | 115 | 34.9 | 15.8 | 29 | 199.83 | 0.048 | 4.54 | 4.52 | 418.1 | 169.2 | 14.4 | 14.48
2.825 | 3899 | 249.9 | 150.8 | 114.9 | 34.9 | 15.8 | 28.9 | 201.86 | 0.053 | 4.49 | 4.55 | 417.2 | 172.1 | 14.41 | 14.49
2.8333 | 3899 | 250 | 151 | 114.6 | 35 | 15.8 | 28.9 | 201.16 | 0.049 | 4.51 | 4.57 | 417.4 | 169 | 14.41 | 14.44
2.8417 | 3899 | 249.9 | 151 | 114.7 | 34.9 | 15.8 | 28.7 | 200.93 | 0.046 | 4.43 | 4.55 | 418 | 168.8 | 14.39 | 14.48
2.85 | 3899 | 249.8 | 151 | 114.4 | 34.9 | 15.8 | 28.6 | 200.26 | 0.045 | 4.52 | 4.53 | 417.5 | 170.7 | 14.41 | 14.49
2.8583 | 3899 | 249.9 | 151 | 114.6 | 34.9 | 15.8 | 28.6 | 201.2 | 0.051 | 4.52 | 4.53 | 418.2 | 170.2 | 14.38 | 14.46
2.8667 | 3899 | 250 | 151 | 114.7 | 34.9 | 15.8 | 28.4 | 202.7 | 0.053 | 4.53 | 4.5 | 417.9 | 169.8 | 14.41 | 14.48
2.875 | 3899 | 249.5 | 151 | 115.1 | 34.9 | 15.8 | 28.4 | 203.36 | 0.048 | 4.57 | 4.52 | 418.3 | 170.4 | 14.37 | 14.52
2.8833 | 3899 | 249.7 | 151.1 | 115.3 | 34.9 | 15.8 | 28.5 | 204.16 | 0.051 | 4.58 | 4.48 | 417.4 | 169.3 | 14.4 | 14.54
2.8917 | 3899 | 250.5 | 151.2 | 115.6 | 34.9 | 15.8 | 28.5 | 201 | 0.051 | 4.51 | 4.52 | 418.1 | 171 | 14.4 | 14.49
2.9 | 3899 | 249.9 | 151.2 | 115.9 | 34.9 | 15.8 | 28.5 | 198.56 | 0.046 | 4.49 | 4.52 | 417.6 | 170 | 14.38 | 14.5
2.9083 | 3899 | 250.1 | 151.1 | 115.5 | 34.9 | 15.8 | 28.6 | 196 | 0.049 | 4.57 | 4.47 | 417.4 | 169.5 | 14.4 | 14.51
2.9167 | 3900 | 250 | 150.9 | 115.3 | 34.9 | 15.8 | 28.7 | 196.36 | 0.051 | 4.45 | 4.5 | 417.7 | 169.9 | 14.41 | 14.49
2.925 | 3899 | 249.3 | 150.8 | 115 | 34.9 | 15.8 | 28.8 | 197.1 | 0.053 | 4.52 | 4.51 | 417.7 | 171.5 | 14.36 | 14.49
2.9333 | 3900 | 250.3 | 150.8 | 114.8 | 35 | 15.8 | 28.9 | 198.33 | 0.048 | 4.52 | 4.49 | 417.6 | 169.4 | 14.4 | 14.56
2.9417 | 3899 | 250.5 | 150.8 | 114.7 | 35 | 15.8 | 29 | 198.76 | 0.049 | 4.49 | 4.45 | 417.6 | 169 | 14.41 | 14.5
2.95 | 3899 | 250.3 | 150.7 | 114.4 | 34.9 | 15.8 | 29.2 | 198.9 | 0.049 | 4.51 | 4.49 | 417.4 | 171.9 | 14.42 | 14.5
2.9583 | 3900 | 250 | 150.8 | 114.3 | 35 | 15.8 | 29.1 | 197.86 | 0.052 | 4.51 | 4.53 | 417.5 | 172.4 | 14.39 | 14.5
2.9667 | 3900 | 249.8 | 150.9 | 114.6 | 35 | 15.8 | 29.2 | 200.56 | 0.053 | 4.51 | 4.47 | 417 | 171 | 14.4 | 14.49
2.975 | 3900 | 250.1 | 151 | 115.2 | 35 | 15.8 | 29.2 | 200.03 | 0.052 | 4.51 | 4.45 | 417.6 | 169.3 | 14.38 | 14.46
2.9833 | 3900 | 249.9 | 151.1 | 115.2 | 35.1 | 15.8 | 29.4 | 199.76 | 0.053 | 4.45 | 4.46 | 417.5 | 172.5 | 14.38 | 14.46
2.9917 | 3900 | 249.6 | 151.2 | 115.6 | 35.1 | 15.8 | 29.5 | 199.26 | 0.047 | 4.51 | 4.46 | 417.8 | 169.9 | 14.42 | 14.49
3 | 3900 | 249.6 | 151.2 | 115.3 | 35.1 | 15.8 | 29.6 | 200.2 | 0.048 | 4.52 | 4.46 | 417 | 168.9 | 14.41 | 14.49
3.0083 | 3900 | 250.1 | 151 | 115.2 | 35 | 15.8 | 29.7 | 202.63 | 0.052 | 4.46 | 4.49 | 417.9 | 170.4 | 14.39 | 14.5
3.0167 | 3900 | 250.1 | 150.8 | 115 | 35 | 15.8 | 29.8 | 202.16 | 0.048 | 4.45 | 4.45 | 417.9 | 170.9 | 14.38 | 14.5
3.025 | 3900 | 250 | 150.7 | 114.9 | 34.9 | 15.9 | 29.8 | 202.7 | 0.048 | 4.49 | 4.45 | 417.7 | 171.6 | 14.4 | 14.5
3.0333 | 3900 | 250.3 | 150.7 | 114.9 | 35 | 15.9 | 30 | 202.36 | 0.045 | 4.38 | 4.48 | 417.9 | 169.6 | 14.42 | 14.49
3.0417 | 3900 | 249.7 | 150.8 | 114.6 | 34.9 | 15.9 | 29.9 | 202.5 | 0.051 | 4.53 | 4.49 | 418.3 | 169.3 | 14.39 | 14.52
3.05 | 3900 | 249.8 | 150.9 | 114.6 | 35 | 15.9 | 30 | 201.83 | 0.051 | 4.39 | 4.47 | 417.2 | 169.6 | 14.38 | 14.49
3.0583 | 3900 | 250 | 150.9 | 114.2 | 34.9 | 15.9 | 30 | 200.3 | 0.058 | 4.52 | 4.5 | 418.3 | 168.7 | 14.34 | 14.48
3.0667 | 3900 | 249.6 | 150.8 | 114.1 | 34.9 | 15.9 | 30.1 | 200 | 0.053 | 4.42 | 4.47 | 417.2 | 169.7 | 14.39 | 14.49
3.075 | 3900 | 249.8 | 151 | 114.4 | 35 | 15.9 | 30.2 | 199.43 | 0.052 | 4.5 | 4.53 | 418.1 | 169.6 | 14.42 | 14.49
3.0833 | 3900 | 250.1 | 151.1 | 114.9 | 34.8 | 15.9 | 30.1 | 197.63 | 0.052 | 4.44 | 4.46 | 417.7 | 169.2 | 14.4 | 14.52
3.0917 | 3900 | 250.1 | 151.3 | 115 | 34.8 | 15.9 | 30.2 | 197.16 | 0.048 | 4.44 | 4.52 | 417.7 | 169.3 | 14.38 | 14.49
3.1 | 3900 | 250.4 | 151.2 | 115.1 | 34.9 | 15.9 | 30.2 | 195.86 | 0.055 | 4.45 | 4.54 | 417.7 | 170.9 | 14.45 | 14.48
3.1083 | 3900 | 249.7 | 151 | 115.2 | 34.9 | 15.8 | 30.3 | 198.56 | 0.053 | 4.49 | 4.47 | 417.2 | 169.4 | 14.4 | 14.43
3.1167 | 3900 | 249.9 | 151 | 115.4 | 34.8 | 15.8 | 30.4 | 198.7 | 0.048 | 4.47 | 4.48 | 417.7 | 168.7 | 14.41 | 14.52
3.125 | 3900 | 250.2 | 151 | 115.3 | 34.7 | 15.8 | 30.4 | 200.26 | 0.055 | 4.43 | 4.52 | 417.1 | 172 | 14.39 | 14.5
3.1333 | 3899 | 250.4 | 151 | 115.4 | 34.8 | 15.8 | 30.4 | 201.33 | 0.052 | 4.56 | 4.48 | 416.9 | 171.6 | 14.43 | 14.51
3.1417 | 3899 | 249.8 | 150.9 | 115.6 | 34.9 | 15.8 | 30.3 | 201.86 | 0.045 | 4.41 | 4.54 | 417 | 169.2 | 14.4 | 14.52
3.15 | 3900 | 250.1 | 151.1 | 115.6 | 34.8 | 15.8 | 30.4 | 201.2 | 0.048 | 4.43 | 4.51 | 417 | 169.7 | 14.41 | 14.49
3.1583 | 3899 | 249.5 | 150.9 | 115.4 | 34.9 | 15.8 | 30.3 | 199.96 | 0.052 | 4.43 | 4.48 | 417.5 | 171.2 | 14.39 | 14.45
3.1667 | 3900 | 250 | 150.9 | 115.1 | 34.9 | 15.8 | 30.3 | 200.86 | 0.048 | 4.53 | 4.46 | 417.6 | 169.3 | 14.39 | 14.49
3.175 | 3899 | 249.9 | 150.8 | 115 | 34.9 | 15.8 | 30.4 | 202.73 | 0.044 | 4.42 | 4.52 | 417.2 | 171.3 | 14.36 | 14.51
3.1833 | 3900 | 249.9 | 150.8 | 114.9 | 35 | 15.8 | 30.5 | 204.06 | 0.054 | 4.44 | 4.56 | 416.4 | 169.6 | 14.41 | 14.51
3.1917 | 3900 | 250.3 | 150.7 | 114.8 | 35 | 15.8 | 30.6 | 202.93 | 0.042 | 4.51 | 4.52 | 417.4 | 172.6 | 14.38 | 14.54
3.2 | 3900 | 249.7 | 150.8 | 114.8 | 35 | 15.8 | 30.6 | 202.53 | 0.045 | 4.56 | 4.56 | 416.9 | 168.7 | 14.39 | 14.48
3.2083 | 3900 | 250.3 | 150.8 | 114.7 | 35 | 15.8 | 30.7 | 201.5 | 0.047 | 4.46 | 4.56 | 417 | 169.2 | 14.41 | 14.51
3.2167 | 3900 | 250 | 150.9 | 114.6 | 35 | 15.8 | 30.7 | 201.56 | 0.046 | 4.51 | 4.55 | 417 | 171.1 | 14.4 | 14.47
3.225 | 3899 | 249.9 | 150.9 | 114.6 | 35 | 15.8 | 30.8 | 201.3 | 0.044 | 4.42 | 4.49 | 417.2 | 170.4 | 14.4 | 14.51
3.2333 | 3900 | 250 | 150.9 | 114.6 | 35.1 | 15.9 | 30.9 | 200.96 | 0.055 | 4.59 | 4.54 | 417.9 | 169.6 | 14.39 | 14.49
3.2417 | 3900 | 250.3 | 150.9 | 114.8 | 35 | 15.9 | 30.8 | 200.4 | 0.052 | 4.49 | 4.48 | 417.1 | 171 | 14.39 | 14.52
3.25 | 3900 | 250.6 | 151 | 115.1 | 35 | 15.9 | 30.9 | 202.96 | 0.051 | 4.48 | 4.51 | 417.3 | 169.4 | 14.38 | 14.48
3.2583 | 3899 | 249.4 | 151 | 115.4 | 35 | 15.9 | 31 | 204.86 | 0.046 | 4.46 | 4.47 | 416.9 | 170.6 | 14.42 | 14.51
3.2667 | 3902 | 249.6 | 151.1 | 115.6 | 35 | 15.9 | 31.1 | 203.13 | 0.053 | 4.52 | 4.51 | 416.8 | 169.4 | 14.37 | 14.48
3.275 | 3899 | 249.8 | 151.1 | 115.3 | 35 | 15.9 | 31 | 201.86 | 0.045 | 4.49 | 4.53 | 416.5 | 169.5 | 14.4 | 14.5
3.2833 | 3899 | 250.1 | 151.2 | 115.1 | 35 | 15.9 | 30.9 | 199.26 | 0.046 | 4.54 | 4.49 | 417.2 | 171.5 | 14.39 | 14.51
3.2917 | 3899 | 249.9 | 151 | 115.1 | 34.9 | 15.9 | 31 | 202.8 | 0.053 | 4.48 | 4.51 | 416.3 | 168 | 14.38 | 14.49
3.3 | 3899 | 250 | 150.9 | 115 | 34.9 | 15.9 | 31.1 | 202.26 | 0.045 | 4.46 | 4.52 | 416.7 | 170 | 14.39 | 14.53
3.3083 | 3899 | 250.2 | 150.8 | 114.9 | 34.9 | 15.9 | 31.1 | 204.9 | 0.046 | 4.57 | 4.5 | 417.4 | 171.8 | 14.39 | 14.51
3.3167 | 3899 | 250 | 150.7 | 114.7 | 34.9 | 15.9 | 31.1 | 203.76 | 0.051 | 4.44 | 4.5 | 416.3 | 170.5 | 14.44 | 14.51
3.325 | 3899 | 249.6 | 150.7 | 114.9 | 34.9 | 15.9 | 31.1 | 202.4 | 0.05 | 4.54 | 4.48 | 416.1 | 168.9 | 14.43 | 14.45
3.3333 | 3899 | 250.2 | 150.9 | 114.9 | 34.9 | 15.9 | 31 | 201.16 | 0.05 | 4.5 | 4.5 | 416.6 | 169.1 | 14.39 | 14.47
3.3417 | 3899 | 249.9 | 151 | 114.9 | 35 | 15.9 | 31 | 201.23 | 0.046 | 4.54 | 4.45 | 416.6 | 168.6 | 14.38 | 14.45
3.35 | 3899 | 249.7 | 151.1 | 114.9 | 34.9 | 15.9 | 30.9 | 203.43 | 0.052 | 4.54 | 4.45 | 416.2 | 169.2 | 14.38 | 14.47
3.3583 | 3899 | 250.2 | 151.1 | 115 | 34.8 | 15.9 | 30.8 | 202.6 | 0.05 | 4.53 | 4.46 | 416.1 | 171.6 | 14.38 | 14.52
3.3667 | 3899 | 250.2 | 151.1 | 114.9 | 34.9 | 15.9 | 30.8 | 201.9 | 0.047 | 4.52 | 4.48 | 416.4 | 170.1 | 14.38 | 14.5
3.375 | 3899 | 250.4 | 151.1 | 114.9 | 35 | 15.9 | 30.7 | 198.13 | 0.055 | 4.51 | 4.45 | 416.6 | 169.2 | 14.4 | 14.49
3.3833 | 3898 | 250.1 | 150.9 | 115.1 | 34.9 | 15.9 | 30.7 | 198.66 | 0.048 | 4.66 | 4.48 | 416.5 | 170.2 | 14.42 | 14.47
3.3917 | 3898 | 250.2 | 150.9 | 114.9 | 34.9 | 15.9 | 30.6 | 199.46 | 0.051 | 4.43 | 4.47 | 416.3 | 168.8 | 14.4 | 14.54
3.4 | 3898 | 250.5 | 150.8 | 114.9 | 34.9 | 15.9 | 30.5 | 201.5 | 0.056 | 4.42 | 4.48 | 417.4 | 169.4 | 14.39 | 14.49
3.4083 | 3898 | 250.2 | 150.8 | 114.8 | 34.9 | 15.9 | 30.3 | 200.2 | 0.049 | 4.56 | 4.44 | 416.6 | 170.7 | 14.44 | 14.52
3.4167 | 3899 | 250.3 | 150.8 | 114.7 | 34.9 | 15.9 | 30.3 | 199.5 | 0.049 | 4.57 | 4.44 | 416.8 | 171.8 | 14.39 | 14.5
3.425 | 3899 | 250.1 | 150.7 | 114.7 | 34.8 | 15.8 | 30.1 | 200.3 | 0.045 | 4.4 | 4.46 | 416.7 | 171.9 | 14.4 | 14.47
3.4333 | 3898 | 249.6 | 150.9 | 115 | 34.9 | 15.8 | 30 | 198.23 | 0.053 | 4.51 | 4.5 | 416.7 | 170.5 | 14.38 | 14.51
3.4417 | 3898 | 249.6 | 151.1 | 115.2 | 34.9 | 15.8 | 29.9 | 198.4 | 0.057 | 4.6 | 4.46 | 416.8 | 169.4 | 14.43 | 14.51
3.45 | 3898 | 249.5 | 151.1 | 115.4 | 35 | 15.8 | 29.8 | 198.63 | 0.046 | 4.49 | 4.48 | 417.2 | 169.4 | 14.36 | 14.47
3.4583 | 3899 | 249.7 | 151.2 | 115.4 | 35 | 15.8 | 29.7 | 202.23 | 0.048 | 4.45 | 4.47 | 417.5 | 168.9 | 14.41 | 14.48
3.4667 | 3898 | 249.8 | 151.1 | 115.6 | 35 | 15.8 | 29.5 | 202.1 | 0.051 | 4.46 | 4.48 | 417.2 | 169.7 | 14.39 | 14.55
3.475 | 3898 | 250.1 | 151.1 | 115.6 | 35 | 15.8 | 29.5 | 202 | 0.049 | 4.51 | 4.43 | 417.2 | 169.7 | 14.39 | 14.55
3.4833 | 3898 | 250.2 | 150.9 | 115.4 | 35 | 15.8 | 29.3 | 201.6 | 0.051 | 4.49 | 4.45 | 417.7 | 169.9 | 14.38 | 14.47
3.4917 | 3898 | 249.9 | 150.8 | 115.3 | 35 | 15.8 | 29.3 | 200.4 | 0.048 | 4.45 | 4.46 | 418.1 | 170 | 14.37 | 14.47
3.5 | 3898 | 249.7 | 150.8 | 114.9 | 35 | 15.9 | 29.3 | 198.4 | 0.047 | 4.48 | 4.46 | 417.6 | 169.5 | 14.42 | 14.52
3.5083 | 3899 | 249.9 | 150.7 | 114.4 | 35 | 15.9 | 29.1 | 197.33 | 0.048 | 4.5 | 4.48 | 417.2 | 171.9 | 14.43 | 14.49
3.5167 | 3899 | 250.2 | 150.9 | 114.3 | 35 | 15.9 | 29.1 | 196.8 | 0.056 | 4.5 | 4.5 | 417.9 | 171.9 | 14.39 | 14.51
3.525 | 3898 | 250.1 | 150.9 | 114.4 | 35.1 | 15.9 | 29.1 | 199.4 | 0.051 | 4.45 | 4.52 | 417.7 | 169.6 | 14.4 | 14.47
3.5333 | 3899 | 249.6 | 150.9 | 114.5 | 35.1 | 15.9 | 28.9 | 201.13 | 0.054 | 4.47 | 4.47 | 417 | 170.8 | 14.39 | 14.47
3.5417 | 3899 | 249.8 | 151 | 114.9 | 34.9 | 15.9 | 28.9 | 202.93 | 0.049 | 4.53 | 4.51 | 417.5 | 169.5 | 14.39 | 14.51
3.55 | 3899 | 249.5 | 151.1 | 114.8 | 35 | 15.9 | 28.8 | 200.8 | 0.046 | 4.5 | 4.49 | 417.4 | 169.4 | 14.38 | 14.48
3.5583 | 3899 | 249.7 | 151.1 | 115.1 | 34.8 | 15.9 | 28.7 | 200.33 | 0.05 | 4.47 | 4.5 | 417.9 | 169.4 | 14.39 | 14.47
3.5667 | 3899 | 249.8 | 151.2 | 115.2 | 34.7 | 15.9 | 28.6 | 200.33 | 0.049 | 4.55 | 4.5 | 418.3 | 169 | 14.38 | 14.51
3.575 | 3899 | 250.1 | 151.1 | 115.3 | 34.8 | 15.9 | 28.6 | 200.3 | 0.047 | 4.5 | 4.53 | 417.9 | 168.7 | 14.4 | 14.5
3.5833 | 3898 | 250 | 151.1 | 115.6 | 34.9 | 15.9 | 28.6 | 197.43 | 0.049 | 4.43 | 4.43 | 417.4 | 171.3 | 14.4 | 14.51
3.5917 | 3899 | 249.9 | 151 | 115.3 | 35 | 15.9 | 28.7 | 194.76 | 0.053 | 4.53 | 4.52 | 417.7 | 169.2 | 14.41 | 14.56
3.6 | 3900 | 250.5 | 150.9 | 115.2 | 35 | 15.9 | 28.7 | 193.5 | 0.048 | 4.5 | 4.5 | 417.7 | 169.3 | 14.38 | 14.47
3.6083 | 3899 | 250.2 | 150.9 | 115 | 34.9 | 15.9 | 28.8 | 194.76 | 0.053 | 4.36 | 4.53 | 418.1 | 169.7 | 14.44 | 14.47
3.6167 | 3899 | 249.9 | 150.9 | 114.9 | 35 | 15.9 | 28.7 | 197.2 | 0.051 | 4.51 | 4.49 | 417.9 | 168.9 | 14.39 | 14.52
3.625 | 3899 | 249.2 | 150.8 | 114.9 | 34.9 | 15.9 | 28.8 | 199.06 | 0.049 | 4.47 | 4.49 | 418.1 | 170.1 | 14.37 | 14.47
3.6333 | 3900 | 250.4 | 150.8 | 114.8 | 34.8 | 15.9 | 28.9 | 200.3 | 0.052 | 4.51 | 4.53 | 417.7 | 170.3 | 14.39 | 14.5
3.6417 | 3900 | 249.9 | 150.9 | 114.8 | 35 | 15.9 | 29 | 201 | 0.051 | 4.45 | 4.5 | 417.6 | 170.7 | 14.4 | 14.49
3.65 | 3900 | 250 | 151 | 114.7 | 34.9 | 15.9 | 29.1 | 200.46 | 0.052 | 4.56 | 4.51 | 417.4 | 171.2 | 14.4 | 14.51
3.6583 | 3900 | 250.1 | 151.1 | 115 | 35 | 15.9 | 29.1 | 200.03 | 0.043 | 4.44 | 4.53 | 417.2 | 169.6 | 14.4 | 14.46
3.6667 | 3900 | 249.9 | 151 | 114.8 | 34.9 | 15.9 | 29.2 | 198.26 | 0.049 | 4.42 | 4.54 | 418.2 | 170.7 | 14.37 | 14.54
3.675 | 3900 | 250.2 | 151.1 | 115 | 34.9 | 15.8 | 29.2 | 199.46 | 0.05 | 4.53 | 4.54 | 417.5 | 169.1 | 14.39 | 14.5
3.6833 | 3900 | 249.9 | 151.1 | 114.8 | 34.8 | 15.8 | 29.3 | 200.1 | 0.056 | 4.5 | 4.54 | 417.5 | 171.7 | 14.39 | 14.48
3.6917 | 3900 | 250.1 | 151.1 | 114.9 | 34.9 | 15.8 | 29.4 | 200.76 | 0.052 | 4.51 | 4.51 | 417.2 | 169.3 | 14.41 | 14.49
3.7 | 3900 | 250 | 151 | 114.9 | 35 | 15.8 | 29.6 | 199.33 | 0.047 | 4.57 | 4.53 | 416.6 | 169 | 14.39 | 14.48
3.7083 | 3899 | 249.8 | 150.9 | 114.9 | 34.9 | 15.8 | 29.6 | 200.33 | 0.048 | 4.49 | 4.53 | 417.4 | 169.4 | 14.41 | 14.53
3.7167 | 3900 | 250.3 | 150.8 | 115.1 | 35 | 15.8 | 29.7 | 199.66 | 0.052 | 4.45 | 4.51 | 417.3 | 170.1 | 14.41 | 14.5
3.725 | 3900 | 249.6 | 150.9 | 114.9 | 35 | 15.8 | 29.8 | 200.96 | 0.046 | 4.56 | 4.48 | 417.2 | 169.6 | 14.41 | 14.52
3.7333 | 3900 | 250.1 | 150.8 | 114.7 | 34.9 | 15.8 | 29.8 | 200.76 | 0.056 | 4.48 | 4.52 | 417.4 | 172.2 | 14.41 | 14.48
3.7417 | 3900 | 249.9 | 150.8 | 114.9 | 35 | 15.9 | 29.9 | 201.2 | 0.056 | 4.51 | 4.49 | 418.2 | 168.7 | 14.38 | 14.53
3.75 | 3900 | 249.7 | 150.9 | 114.9 | 35 | 15.9 | 30.1 | 200.33 | 0.049 | 4.53 | 4.51 | 417.6 | 169.7 | 14.37 | 14.5
3.7583 | 3900 | 249.8 | 151 | 114.8 | 35 | 15.9 | 30.1 | 199.7 | 0.051 | 4.52 | 4.53 | 417.2 | 170 | 14.39 | 14.49
3.7667 | 3900 | 249.5 | 151.1 | 115.3 | 34.9 | 15.9 | 30.2 | 200.4 | 0.054 | 4.49 | 4.55 | 417 | 170.7 | 14.4 | 14.48
3.775 | 3900 | 250.2 | 151.1 | 115.3 | 35 | 15.9 | 30.2 | 202.13 | 0.045 | 4.47 | 4.53 | 417.1 | 169.9 | 14.36 | 14.51
3.7833 | 3900 | 250.1 | 151.2 | 115.2 | 34.9 | 15.9 | 30.2 | 201.03 | 0.048 | 4.48 | 4.44 | 417.4 | 171.2 | 14.42 | 14.47
3.7917 | 3900 | 249.7 | 151.2 | 115.3 | 34.9 | 15.9 | 30.2 | 202.46 | 0.051 | 4.55 | 4.46 | 416.9 | 172.8 | 14.42 | 14.52
3.8 | 3900 | 249.7 | 151.1 | 115.5 | 34.9 | 15.9 | 30.2 | 202.43 | 0.045 | 4.58 | 4.47 | 416.5 | 170.7 | 14.4 | 14.5
3.8083 | 3900 | 250 | 150.9 | 115.4 | 34.9 | 15.9 | 30.2 | 206.4 | 0.057 | 4.39 | 4.51 | 417.1 | 171.8 | 14.4 | 14.39
3.8167 | 3900 | 249.9 | 150.8 | 115.1 | 35 | 15.9 | 30.3 | 204.96 | 0.057 | 4.46 | 4.49 | 417.2 | 169.8 | 14.39 | 14.49
3.825 | 3900 | 250 | 150.7 | 114.9 | 35 | 15.9 | 30.4 | 204.56 | 0.051 | 4.53 | 4.5 | 417.5 | 169.1 | 14.38 | 14.54
3.8333 | 3900 | 249.7 | 150.8 | 114.8 | 34.9 | 15.9 | 30.4 | 199.6 | 0.05 | 4.46 | 4.47 | 417 | 169 | 14.38 | 14.47
3.8417 | 3900 | 250.2 | 150.9 | 114.6 | 34.9 | 15.9 | 30.5 | 199.53 | 0.044 | 4.57 | 4.47 | 417 | 171.4 | 14.41 | 14.54
3.85 | 3900 | 250.1 | 151 | 114.5 | 34.9 | 15.9 | 30.6 | 198.23 | 0.053 | 4.47 | 4.5 | 417.4 | 169.8 | 14.4 | 14.51
3.8583 | 3899 | 249.8 | 150.9 | 114.4 | 34.9 | 15.9 | 30.6 | 199.46 | 0.051 | 4.43 | 4.49 | 417.3 | 168.5 | 14.38 | 14.5
3.8667 | 3900 | 250.1 | 150.9 | 114.2 | 34.9 | 15.9 | 30.7 | 199.13 | 0.047 | 4.56 | 4.52 | 416.6 | 169 | 14.36 | 14.5
3.875 | 3900 | 249.9 | 150.9 | 114.3 | 34.9 | 15.9 | 30.8 | 199.83 | 0.051 | 4.45 | 4.49 | 417 | 170.2 | 14.39 | 14.51
3.8833 | 3900 | 250 | 150.9 | 114.6 | 34.8 | 15.9 | 30.8 | 201.2 | 0.049 | 4.47 | 4.53 | 416.4 | 169.8 | 14.44 | 14.48
3.8917 | 3899 | 249.9 | 151.1 | 114.9 | 34.8 | 15.9 | 30.8 | 201.76 | 0.05 | 4.52 | 4.48 | 416.4 | 169.4 | 14.41 | 14.48
3.9 | 3899 | 249.8 | 151.1 | 115.1 | 34.8 | 15.9 | 30.7 | 202.03 | 0.051 | 4.53 | 4.49 | 416 | 168.9 | 14.38 | 14.46
3.9083 | 3900 | 249.8 | 151.2 | 115.4 | 34.8 | 15.9 | 30.8 | 201.5 | 0.047 | 4.47 | 4.47 | 416.2 | 170.1 | 14.41 | 14.5
3.9167 | 3900 | 250.1 | 151.1 | 115.4 | 34.9 | 15.9 | 30.8 | 200.06 | 0.051 | 4.48 | 4.52 | 416.6 | 169.1 | 14.42 | 14.54
3.925 | 3899 | 250 | 151.1 | 115.7 | 35 | 15.9 | 30.9 | 200.7 | 0.05 | 4.48 | 4.48 | 416.8 | 168.9 | 14.4 | 14.47
3.9333 | 3900 | 249.6 | 151 | 115.8 | 35 | 15.8 | 30.9 | 199.13 | 0.052 | 4.47 | 4.42 | 416.7 | 168.8 | 14.39 | 14.47
3.9417 | 3900 | 249.6 | 150.9 | 115.6 | 35 | 15.9 | 31.1 | 199.3 | 0.049 | 4.51 | 4.49 | 416.8 | 169.4 | 14.39 | 14.52
3.95 | 3899 | 249.8 | 150.9 | 115.4 | 35 | 15.9 | 31.3 | 196.46 | 0.046 | 4.5 | 4.48 | 416.8 | 168.5 | 14.41 | 14.5
3.9583 | 3899 | 250.3 | 150.8 | 114.8 | 34.9 | 15.9 | 31.2 | 198.8 | 0.053 | 4.48 | 4.47 | 415.7 | 170.9 | 14.42 | 14.49
3.9667 | 3899 | 250.1 | 150.8 | 114.7 | 35 | 15.9 | 31.2 | 201 | 0.049 | 4.52 | 4.5 | 416.1 | 169.3 | 14.34 | 14.49
3.975 | 3899 | 250.1 | 150.8 | 114.7 | 35 | 15.9 | 31.1 | 203.56 | 0.05 | 4.49 | 4.52 | 416.4 | 170 | 14.39 | 14.45
3.9833 | 3899 | 250.2 | 151 | 114.6 | 35 | 15.9 | 31.2 | 203.53 | 0.052 | 4.37 | 4.48 | 416.3 | 171.5 | 14.35 | 14.49
3.9917 | 3899 | 250.2 | 151 | 114.6 | 34.9 | 15.9 | 31.1 | 204.86 | 0.049 | 4.47 | 4.46 | 415.4 | 170.9 | 14.36 | 14.51
4 | 3899 | 249.9 | 151 | 114.7 | 35 | 15.9 | 31.1 | 201.96 | 0.049 | 4.44 | 4.49 | 415.9 | 168.9 | 14.39 | 14.52
4.0083 | 3899 | 250.2 | 151.1 | 115.1 | 35 | 15.9 | 31 | 201.43 | 0.047 | 4.46 | 4.5 | 416.3 | 171.7 | 14.4 | 14.46
4.0167 | 3899 | 250.8 | 151.2 | 115.4 | 35 | 15.9 | 31 | 198.6 | 0.052 | 4.54 | 4.5 | 416.3 | 170.3 | 14.38 | 14.47
4.025 | 3899 | 249.9 | 151.2 | 115.5 | 35 | 15.9 | 31 | 199.53 | 0.051 | 4.46 | 4.53 | 416.5 | 169.4 | 14.41 | 14.5
4.0333 | 3898 | 249.4 | 151.1 | 115.6 | 34.8 | 15.9 | 30.9 | 200.36 | 0.047 | 4.5 | 4.5 | 416.3 | 169.2 | 14.38 | 14.46
4.0417 | 3898 | 250.3 | 151.1 | 115.3 | 34.8 | 15.9 | 30.8 | 200.26 | 0.052 | 4.42 | 4.5 | 416.1 | 169.2 | 14.4 | 14.55
4.05 | 3898 | 250.1 | 150.8 | 114.9 | 34.9 | 15.9 | 30.7 | 203.26 | 0.052 | 4.48 | 4.52 | 415.7 | 170.2 | 14.42 | 14.49
4.0583 | 3898 | 249.6 | 150.7 | 114.8 | 34.9 | 15.9 | 30.7 | 203.63 | 0.053 | 4.44 | 4.51 | 415.9 | 169 | 14.4 | 14.54
4.0667 | 3898 | 250.1 | 150.7 | 114.4 | 35 | 15.9 | 30.6 | 204.1 | 0.05 | 4.46 | 4.54 | 415.8 | 172.7 | 14.41 | 14.48
4.075 | 3898 | 249.8 | 150.9 | 114.2 | 34.9 | 15.9 | 30.2 | 201.33 | 0.05 | 4.52 | 4.49 | 416.5 | 170 | 14.39 | 14.5
4.0833 | 3899 | 250.3 | 150.9 | 114.7 | 35 | 15.9 | 30.3 | 200.33 | 0.052 | 4.49 | 4.56 | 415.8 | 170 | 14.39 | 14.51
4.0917 | 3898 | 249.8 | 151.1 | 114.4 | 35 | 15.9 | 30.2 | 201.66 | 0.05 | 4.5 | 4.47 | 416.7 | 169.2 | 14.41 | 14.52
4.1 | 3899 | 250 | 151.1 | 114.7 | 35 | 15.9 | 30.1 | 202.76 | 0.049 | 4.46 | 4.48 | 416.1 | 171 | 14.41 | 14.47
4.1083 | 3899 | 250.1 | 151.1 | 114.6 | 34.9 | 15.9 | 29.9 | 201.9 | 0.056 | 4.47 | 4.5 | 416.7 | 171 | 14.39 | 14.51
4.1167 | 3899 | 249.8 | 151.2 | 114.9 | 34.9 | 15.9 | 29.7 | 200.2 | 0.049 | 4.53 | 4.52 | 416.1 | 170.1 | 14.38 | 14.53
4.125 | 3898 | 250.2 | 151.1 | 115.2 | 34.8 | 15.9 | 29.6 | 197.86 | 0.051 | 4.51 | 4.49 | 416.5 | 169.1 | 14.42 | 14.49
4.1333 | 3898 | 249.8 | 151 | 115.1 | 34.9 | 15.9 | 29.5 | 196.73 | 0.048 | 4.5 | 4.51 | 416.5 | 169.6 | 14.36 | 14.46
4.1417 | 3898 | 250 | 151 | 115.3 | 34.9 | 15.8 | 29.3 | 198.86 | 0.045 | 4.36 | 4.45 | 417.1 | 170.2 | 14.38 | 14.46
4.15 | 3898 | 250.2 | 151.1 | 115.4 | 34.9 | 15.8 | 29.1 | 202.5 | 0.047 | 4.48 | 4.52 | 416.6 | 169 | 14.45 | 14.5
4.1583 | 3899 | 250.2 | 150.9 | 115.2 | 34.9 | 15.8 | 29.1 | 202.5 | 0.052 | 4.51 | 4.5 | 416.8 | 169 | 14.37 | 14.49
4.1667 | 3898 | 249.7 | 151 | 115.3 | 34.9 | 15.8 | 28.9 | 200.96 | 0.049 | 4.4 | 4.48 | 416.7 | 169.9 | 14.39 | 14.49
4.175 | 3898 | 249.8 | 150.9 | 115.1 | 34.8 | 15.8 | 28.8 | 199.46 | 0.048 | 4.52 | 4.49 | 416.6 | 169.6 | 14.37 | 14.51
4.1833 | 3898 | 249.9 | 150.9 | 114.8 | 34.8 | 15.8 | 28.8 | 200.93 | 0.05 | 4.44 | 4.51 | 417 | 171.8 | 14.37 | 14.49
4.1917 | 3899 | 250 | 150.8 | 114.7 | 34.9 | 15.8 | 28.7 | 198.06 | 0.05 | 4.51 | 4.5 | 416.7 | 169.8 | 14.42 | 14.49
4.2 | 3899 | 250.1 | 150.8 | 114.9 | 34.9 | 15.8 | 28.7 | 198.4 | 0.048 | 4.49 | 4.51 | 416.8 | 169.8 | 14.36 | 14.54
4.2083 | 3899 | 250 | 150.8 | 114.9 | 35 | 15.8 | 28.7 | 198.93 | 0.055 | 4.47 | 4.47 | 416.9 | 168.7 | 14.4 | 14.47
4.2167 | 3899 | 249.6 | 150.9 | 114.9 | 35.1 | 15.8 | 28.7 | 202.86 | 0.05 | 4.56 | 4.52 | 417.2 | 170.4 | 14.41 | 14.5
4.225 | 3899 | 250 | 151.1 | 115.1 | 35 | 15.8 | 28.6 | 202.8 | 0.045 | 4.48 | 4.49 | 416.8 | 171.4 | 14.41 | 14.51
4.2333 | 3899 | 249.5 | 151.1 | 114.8 | 35 | 15.8 | 28.6 | 200.6 | 0.052 | 4.53 | 4.5 | 416.6 | 169.7 | 14.36 | 14.48
4.2417 | 3899 | 249.8 | 151.1 | 114.9 | 35 | 15.8 | 28.7 | 198.4 | 0.049 | 4.5 | 4.5 | 417.4 | 172.5 | 14.42 | 14.48
4.25 | 3899 | 249.6 | 151.2 | 115.1 | 34.9 | 15.8 | 28.7 | 196.96 | 0.055 | 4.5 | 4.48 | 416.3 | 169.9 | 14.4 | 14.49
4.2583 | 3899 | 250.1 | 151.2 | 114.9 | 35 | 15.8 | 28.6 | 199.43 | 0.05 | 4.47 | 4.49 | 416.6 | 169.4 | 14.39 | 14.53
4.2667 | 3899 | 249.5 | 151 | 115.1 | 35 | 15.8 | 28.7 | 198.16 | 0.047 | 4.53 | 4.53 | 417 | 169.3 | 14.39 | 14.51
4.275 | 3899 | 250.3 | 150.9 | 115.1 | 34.9 | 15.8 | 28.9 | 199.93 | 0.05 | 4.57 | 4.47 | 417.5 | 168.4 | 14.38 | 14.51
4.2833 | 3899 | 250.2 | 150.9 | 115.4 | 35 | 15.8 | 28.9 | 199.43 | 0.049 | 4.5 | 4.49 | 417.3 | 169.4 | 14.37 | 14.5
4.2917 | 3899 | 250 | 150.9 | 115.6 | 35 | 15.9 | 29 | 203.6 | 0.048 | 4.47 | 4.47 | 416.6 | 170.4 | 14.39 | 14.5
4.3 | 3900 | 250.1 | 150.9 | 115.2 | 35 | 15.9 | 29.1 | 203.63 | 0.057 | 4.56 | 4.46 | 417.2 | 169.8 | 14.43 | 14.47
4.3083 | 3900 | 250.1 | 150.9 | 115.1 | 34.9 | 15.9 | 29.1 | 202.56 | 0.044 | 4.54 | 4.46 | 417.4 | 169.5 | 14.42 | 14.49
4.3167 | 3900 | 250.1 | 151 | 115.1 | 35 | 15.9 | 29.2 | 201.3 | 0.049 | 4.49 | 4.45 | 416.7 | 169.3 | 14.39 | 14.52
4.325 | 3899 | 250.4 | 150.9 | 115.1 | 34.9 | 15.9 | 29.3 | 200.16 | 0.053 | 4.52 | 4.45 | 416.8 | 169.4 | 14.38 | 14.49
4.3333 | 3900 | 249.7 | 150.9 | 114.9 | 34.9 | 15.9 | 29.4 | 201.56 | 0.051 | 4.51 | 4.51 | 416.8 | 170.7 | 14.38 | 14.47
4.3417 | 3899 | 250 | 150.9 | 114.9 | 34.9 | 15.9 | 29.4 | 202.33 | 0.054 | 4.52 | 4.49 | 416.8 | 169.9 | 14.4 | 14.55
4.35 | 3899 | 250.1 | 150.9 | 114.8 | 35 | 15.9 | 29.5 | 201.43 | 0.042 | 4.48 | 4.45 | 416.8 | 169.7 | 14.45 | 14.49
4.3583 | 3900 | 250.2 | 151 | 114.7 | 34.9 | 15.9 | 29.5 | 200.03 | 0.051 | 4.49 | 4.47 | 416.7 | 170.2 | 14.37 | 14.5
4.3667 | 3900 | 249.7 | 151 | 114.6 | 34.9 | 15.9 | 29.6 | 197.93 | 0.052 | 4.5 | 4.49 | 417.2 | 169.2 | 14.35 | 14.48
4.375 | 3900 | 249.6 | 151 | 114.3 | 34.9 | 15.9 | 29.7 | 200.43 | 0.051 | 4.42 | 4.47 | 417.4 | 169.7 | 14.42 | 14.45
4.3833 | 3900 | 250 | 151 | 114.4 | 34.9 | 15.9 | 29.8 | 199.86 | 0.048 | 4.48 | 4.45 | 417.2 | 171.2 | 14.4 | 14.51
4.3917 | 3900 | 249.8 | 150.9 | 114.4 | 34.9 | 15.9 | 29.9 | 201.46 | 0.05 | 4.44 | 4.45 | 417 | 172.3 | 14.4 | 14.48
4.4 | 3900 | 250.2 | 150.9 | 114.3 | 34.9 | 15.9 | 29.9 | 198.8 | 0.05 | 4.45 | 4.53 | 416.8 | 169.2 | 14.4 | 14.49
4.4083 | 3900 | 249.7 | 151 | 114.6 | 34.9 | 15.9 | 30 | 197.2 | 0.047 | 4.53 | 4.48 | 416.4 | 172.1 | 14.36 | 14.5
4.4167 | 3900 | 250.3 | 151 | 114.8 | 35 | 15.8 | 30.2 | 197.1 | 0.047 | 4.5 | 4.48 | 416.8 | 169.9 | 14.39 | 14.5
4.425 | 3900 | 250.1 | 151.1 | 114.9 | 34.9 | 15.8 | 30.2 | 198.66 | 0.055 | 4.38 | 4.5 | 416.9 | 168.7 | 14.39 | 14.49
4.4333 | 3900 | 249.9 | 151.1 | 115 | 34.8 | 15.8 | 30.2 | 199.5 | 0.058 | 4.47 | 4.48 | 416.6 | 169.4 | 14.41 | 14.51
4.4417 | 3900 | 250 | 151.1 | 115.1 | 34.9 | 15.8 | 30.3 | 199.43 | 0.055 | 4.47 | 4.5 | 416.7 | 169.5 | 14.39 | 14.49
4.45 | 3900 | 249.9 | 151.2 | 115.2 | 35 | 15.8 | 30.3 | 199.6 | 0.052 | 4.46 | 4.54 | 416.6 | 170 | 14.39 | 14.51
4.4583 | 3900 | 249.8 | 151.1 | 115.2 | 35.1 | 15.8 | 30.4 | 202.33 | 0.055 | 4.49 | 4.45 | 416.5 | 170 | 14.39 | 14.52
4.4667 | 3900 | 249.8 | 150.9 | 115.1 | 34.9 | 15.8 | 30.4 | 199.73 | 0.046 | 4.55 | 4.42 | 416.6 | 168.9 | 14.4 | 14.54
4.475 | 3900 | 249.6 | 150.9 | 115.1 | 34.9 | 15.9 | 30.4 | 200 | 0.05 | 4.41 | 4.46 | 416.3 | 169.1 | 14.4 | 14.49
4.4833 | 3900 | 249.9 | 150.8 | 115.2 | 35 | 15.9 | 30.4 | 199.86 | 0.047 | 4.43 | 4.49 | 416.8 | 169.9 | 14.39 | 14.45
4.4917 | 3900 | 250.2 | 150.9 | 115.2 | 35 | 15.9 | 30.4 | 201.16 | 0.045 | 4.59 | 4.46 | 416.6 | 169.7 | 14.4 | 14.47
4.5 | 3900 | 250 | 150.9 | 115.2 | 35 | 15.9 | 30.5 | 200.2 | 0.046 | 4.42 | 4.46 | 416.6 | 169.5 | 14.42 | 14.53
4.5083 | 3899 | 250.1 | 150.9 | 115.3 | 35 | 15.9 | 30.6 | 198.73 | 0.054 | 4.44 | 4.5 | 416.5 | 169.1 | 14.39 | 14.45
4.5167 | 3900 | 250.1 | 150.8 | 115.4 | 35 | 15.9 | 30.8 | 200.73 | 0.049 | 4.52 | 4.48 | 416.1 | 170.4 | 14.42 | 14.54
4.525 | 3900 | 250.1 | 150.9 | 115.5 | 35 | 15.9 | 30.7 | 200.5 | 0.052 | 4.5 | 4.49 | 416.6 | 169.1 | 14.38 | 14.5
4.5333 | 3899 | 250.1 | 151.1 | 115.5 | 35 | 15.9 | 30.8 | 200.26 | 0.052 | 4.59 | 4.48 | 416.8 | 169.6 | 14.39 | 14.49
4.5417 | 3899 | 249.7 | 151.1 | 115.3 | 34.9 | 15.9 | 30.8 | 199.93 | 0.05 | 4.4 | 4.5 | 416.3 | 169.5 | 14.44 | 14.47
4.55 | 3899 | 250 | 151.1 | 115.1 | 34.9 | 15.9 | 30.8 | 200.5 | 0.047 | 4.49 | 4.52 | 416.2 | 172.1 | 14.4 | 14.49
4.5583 | 3899 | 249.8 | 151.1 | 114.9 | 34.9 | 15.9 | 30.8 | 202.33 | 0.051 | 4.48 | 4.52 | 416.5 | 171.3 | 14.36 | 14.51
4.5667 | 3899 | 250.2 | 151.1 | 115 | 34.9 | 15.9 | 30.9 | 200.83 | 0.051 | 4.58 | 4.53 | 416.3 | 169.5 | 14.39 | 14.49
4.575 | 3900 | 250.1 | 151 | 115.1 | 34.9 | 15.9 | 30.9 | 199.66 | 0.054 | 4.5 | 4.51 | 416.2 | 170.2 | 14.41 | 14.49
4.5833 | 3899 | 249.9 | 151.1 | 115 | 34.9 | 15.9 | 31.1 | 200.06 | 0.054 | 4.51 | 4.5 | 415.9 | 172 | 14.39 | 14.5
4.5917 | 3899 | 250 | 150.9 | 115.2 | 35 | 15.9 | 31.1 | 199 | 0.048 | 4.5 | 4.52 | 416.1 | 170.7 | 14.39 | 14.5
4.6 | 3899 | 250.3 | 150.8 | 115.1 | 34.9 | 15.9 | 31.3 | 202.1 | 0.053 | 4.49 | 4.56 | 416.2 | 169.9 | 14.38 | 14.48
4.6083 | 3899 | 249.9 | 150.8 | 115 | 34.9 | 15.9 | 31.2 | 200.66 | 0.046 | 4.53 | 4.47 | 415.9 | 169.9 | 14.38 | 14.47
4.6167 | 3899 | 250.2 | 150.8 | 114.9 | 34.8 | 15.9 | 31.1 | 202.43 | 0.053 | 4.54 | 4.53 | 416.4 | 172.1 | 14.43 | 14.48
4.625 | 3898 | 249.9 | 150.9 | 115 | 34.8 | 15.9 | 31.1 | 202.13 | 0.049 | 4.47 | 4.51 | 416.5 | 171.2 | 14.42 | 14.47
4.6333 | 3898 | 249.6 | 151 | 114.9 | 34.8 | 15.9 | 31.2 | 203.93 | 0.056 | 4.55 | 4.56 | 415.9 | 169.1 | 14.4 | 14.51
4.6417 | 3899 | 249.6 | 151 | 114.9 | 34.9 | 15.9 | 31.2 | 203 | 0.049 | 4.55 | 4.48 | 416.6 | 167.8 | 14.39 | 14.52
4.65 | 3899 | 249.8 | 151.2 | 114.8 | 34.9 | 15.9 | 31.1 | 201.13 | 0.049 | 4.54 | 4.54 | 416 | 169.4 | 14.39 | 14.53
4.6583 | 3899 | 250.3 | 151.2 | 114.7 | 34.9 | 15.9 | 31 | 199.06 | 0.051 | 4.47 | 4.49 | 415.8 | 168.5 | 14.4 | 14.5
4.6667 | 3899 | 250.1 | 151.1 | 114.7 | 35 | 15.9 | 31 | 198.63 | 0.049 | 4.49 | 4.52 | 416.1 | 169.6 | 14.39 | 14.49
4.675 | 3898 | 250.1 | 151 | 114.4 | 34.9 | 15.9 | 30.9 | 197.93 | 0.053 | 4.56 | 4.49 | 416 | 169.3 | 14.36 | 14.5
4.6833 | 3899 | 250.2 | 150.9 | 114.2 | 34.8 | 15.8 | 30.8 | 198.63 | 0.046 | 4.52 | 4.51 | 415.7 | 169 | 14.39 | 14.5
4.6917 | 3899 | 250.2 | 150.9 | 114.1 | 34.8 | 15.8 | 30.6 | 197.96 | 0.043 | 4.64 | 4.44 | 415.8 | 169.3 | 14.38 | 14.49
4.7 | 3899 | 249.9 | 150.9 | 114.3 | 34.9 | 15.8 | 30.4 | 198.8 | 0.055 | 4.4 | 4.48 | 415.9 | 168.9 | 14.39 | 14.48
4.7083 | 3898 | 249.7 | 150.8 | 114.9 | 34.9 | 15.8 | 30.3 | 197.23 | 0.05 | 4.62 | 4.46 | 416.5 | 168.9 | 14.43 | 14.5
4.7167 | 3898 | 249.7 | 151 | 115.4 | 35 | 15.8 | 30.3 | 199.56 | 0.047 | 4.51 | 4.47 | 416.4 | 169.7 | 14.41 | 14.48
4.725 | 3898 | 250.1 | 151.2 | 115.5 | 35 | 15.8 | 30.2 | 200.63 | 0.043 | 4.55 | 4.49 | 416.2 | 169.8 | 14.39 | 14.5
4.7333 | 3898 | 250 | 151.2 | 115.7 | 35 | 15.8 | 30 | 201.6 | 0.041 | 4.6 | 4.46 | 417.8 | 169.7 | 14.37 | 14.47
4.7417 | 3898 | 249.9 | 151.1 | 115.5 | 35 | 15.8 | 29.9 | 199.13 | 0.048 | 4.58 | 4.5 | 416.5 | 168.8 | 14.41 | 14.49
4.75 | 3898 | 250.3 | 150.9 | 115.2 | 35 | 15.8 | 29.7 | 196.73 | 0.043 | 4.54 | 4.46 | 417 | 170.4 | 14.41 | 14.47
4.7583 | 3898 | 250.2 | 150.9 | 115.1 | 35 | 15.9 | 29.6 | 197.1 | 0.039 | 4.55 | 4.45 | 416.9 | 170.6 | 14.42 | 14.48
4.7667 | 3898 | 249.8 | 150.8 | 115 | 34.9 | 15.9 | 29.3 | 197.46 | 0.046 | 4.58 | 4.46 | 416.5 | 168.7 | 14.41 | 14.5
4.775 | 3898 | 249.3 | 150.8 | 114.8 | 34.9 | 15.9 | 29.3 | 199.4 | 0.046 | 4.57 | 4.46 | 417.5 | 170.3 | 14.39 | 14.51
4.7833 | 3898 | 249.8 | 150.8 | 114.6 | 35 | 15.9 | 29.1 | 197.26 | 0.042 | 4.69 | 4.46 | 417 | 169.6 | 14.38 | 14.5
4.7917 | 3899 | 250.2 | 151 | 114.7 | 34.9 | 15.9 | 29 | 199.26 | 0.04 | 4.46 | 4.45 | 416.3 | 169.5 | 14.38 | 14.5
4.8 | 3898 | 249.7 | 151 | 114.5 | 34.9 | 15.9 | 28.9 | 200.9 | 0.046 | 4.59 | 4.49 | 417.5 | 170.8 | 14.36 | 14.52
4.8083 | 3898 | 250.2 | 151.1 | 114.7 | 34.9 | 15.9 | 28.9 | 203.66 | 0.045 | 4.59 | 4.5 | 416.7 | 169 | 14.41 | 14.5
4.8167 | 3898 | 250.2 | 151.1 | 114.7 | 34.9 | 15.9 | 28.9 | 203.63 | 0.046 | 4.66 | 4.51 | 416.2 | 170 | 14.43 | 14.5
4.825 | 3898 | 249.8 | 151.2 | 114.9 | 34.9 | 15.9 | 28.8 | 202.5 | 0.046 | 4.37 | 4.49 | 416.5 | 170.6 | 14.4 | 14.48
4.8333 | 3898 | 250.4 | 151.1 | 114.9 | 34.9 | 15.9 | 28.8 | 202.06 | 0.052 | 4.56 | 4.47 | 417 | 170.3 | 14.38 | 14.48
4.8417 | 3898 | 249.9 | 151 | 115.1 | 34.8 | 15.9 | 28.8 | 201.5 | 0.05 | 4.56 | 4.5 | 417.2 | 169.5 | 14.39 | 14.47
4.85 | 3898 | 249.9 | 150.9 | 115.3 | 34.8 | 15.8 | 28.8 | 201.8 | 0.054 | 4.55 | 4.49 | 417 | 168.9 | 14.4 | 14.47
4.8583 | 3898 | 249.8 | 151 | 115.5 | 34.9 | 15.9 | 28.9 | 199.93 | 0.055 | 4.53 | 4.51 | 416.9 | 170.1 | 14.4 | 14.49
4.8667 | 3898 | 249.4 | 151 | 115.6 | 34.9 | 15.8 | 28.9 | 200.1 | 0.045 | 4.55 | 4.5 | 416.8 | 169.3 | 14.41 | 14.47
4.875 | 3897 | 249.9 | 151.1 | 115.8 | 34.9 | 15.8 | 28.9 | 200.63 | 0.051 | 4.55 | 4.5 | 416.4 | 170.7 | 14.42 | 14.49
4.8833 | 3898 | 250.1 | 151.1 | 115.2 | 34.8 | 15.8 | 28.9 | 200.63 | 0.054 | 4.46 | 4.5 | 416.3 | 170.2 | 14.39 | 14.5
4.8917 | 3898 | 249.2 | 150.9 | 115.1 | 34.8 | 15.8 | 29.1 | 200.16 | 0.057 | 4.56 | 4.51 | 416.6 | 169.4 | 14.39 | 14.53
4.9 | 3898 | 249.7 | 150.9 | 114.9 | 34.8 | 15.8 | 29.1 | 198.1 | 0.057 | 4.49 | 4.5 | 417 | 169.6 | 14.39 | 14.53
4.9083 | 3898 | 249.9 | 150.8 | 114.6 | 34.9 | 15.8 | 29.1 | 199.23 | 0.061 | 4.52 | 4.54 | 416.9 | 170.3 | 14.38 | 14.5
4.9167 | 3899 | 250.4 | 150.8 | 114.4 | 34.9 | 15.8 | 29.3 | 198.73 | 0.046 | 4.51 | 4.51 | 416.6 | 168.5 | 14.36 | 14.52
4.925 | 3899 | 250.1 | 150.7 | 114.3 | 34.9 | 15.8 | 29.3 | 198.33 | 0.049 | 4.56 | 4.49 | 417.5 | 169.1 | 14.38 | 14.5
4.9333 | 3899 | 249.9 | 150.8 | 114.3 | 35 | 15.8 | 29.4 | 197.63 | 0.045 | 4.36 | 4.55 | 417.9 | 168.9 | 14.4 | 14.51
4.9417 | 3900 | 250.4 | 151.1 | 114.4 | 35 | 15.8 | 29.3 | 197.76 | 0.05 | 4.42 | 4.52 | 417.2 | 169.3 | 14.39 | 14.51
4.95 | 3899 | 250.5 | 151.2 | 114.6 | 35 | 15.8 | 29.3 | 198.1 | 0.054 | 4.41 | 4.48 | 416.8 | 168.3 | 14.38 | 14.47
4.9583 | 3899 | 250.2 | 151.2 | 114.7 | 35 | 15.8 | 29.3 | 199.43 | 0.055 | 4.52 | 4.56 | 417.2 | 170.2 | 14.36 | 14.51
4.9667 | 3901 | 250 | 151.1 | 114.9 | 35.6 | 15.8 | 30.5 | 199.6 | 0.047 | 4.48 | 4.54 | 416.8 | 169.1 | 14.39 | 14.48
4.975 | 3899 | 250.4 | 150.9 | 115.1 | 35 | 15.8 | 29.6 | 197.7 | 0.062 | 4.44 | 4.51 | 416.9 | 170.2 | 14.43 | 14.47
4.9833 | 3899 | 250 | 151 | 115.2 | 34.9 | 15.9 | 29.6 | 196.96 | 0.053 | 4.47 | 4.51 | 416.1 | 170.2 | 14.4 | 14.48
4.9917 | 3899 | 250.4 | 150.9 | 115.2 | 34.9 | 15.9 | 29.6 | 197.86 | 0.05 | 4.46 | 4.51 | 416.8 | 168.5 | 14.41 | 14.49
5 | 3899 | 250.3 | 151 | 115.3 | 35 | 15.9 | 29.7 | 200.16 | 0.046 | 4.49 | 4.56 | 416.8 | 169.5 | 14.44 | 14.51
5.0083 | 3899 | 250.3 | 150.9 | 115.2 | 34.9 | 15.9 | 29.7 | 201.73 | 0.05 | 4.44 | 4.53 | 416.3 | 170.6 | 14.38 | 14.53
5.0167 | 3899 | 250.8 | 151.1 | 115.4 | 35 | 15.9 | 29.9 | 199.86 | 0.051 | 4.46 | 4.54 | 416.6 | 169.1 | 14.39 | 14.51
5.025 | 3899 | 250.6 | 151.1 | 115.4 | 34.9 | 15.9 | 29.9 | 200.5 | 0.052 | 4.55 | 4.51 | 416.8 | 170 | 14.38 | 14.47
5.0333 | 3900 | 250.5 | 151 | 115.3 | 34.9 | 15.9 | 29.9 | 202.26 | 0.047 | 4.43 | 4.56 | 416.3 | 171.9 | 14.38 | 14.52
5.0417 | 3899 | 250.6 | 150.9 | 115.3 | 34.9 | 15.9 | 30 | 203.83 | 0.046 | 4.46 | 4.55 | 416.6 | 169.4 | 14.41 | 14.45
5.05 | 3899 | 250.9 | 150.9 | 115.2 | 34.9 | 15.9 | 30.1 | 202.6 | 0.053 | 4.41 | 4.56 | 416.5 | 168.7 | 14.42 | 14.5
5.0583 | 3899 | 250.3 | 150.8 | 115 | 34.9 | 15.9 | 30.2 | 200.36 | 0.057 | 4.44 | 4.57 | 416.8 | 170.5 | 14.4 | 14.48
5.0667 | 3899 | 250.6 | 150.8 | 115.1 | 35 | 15.9 | 30.4 | 199.53 | 0.06 | 4.45 | 4.57 | 417.1 | 168.7 | 14.38 | 14.5
5.075 | 3900 | 250.5 | 150.8 | 115.1 | 34.9 | 15.9 | 30.4 | 200.96 | 0.064 | 4.42 | 4.58 | 416.8 | 169.2 | 14.36 | 14.5
5.0833 | 3900 | 250.4 | 150.9 | 115.1 | 34.9 | 15.9 | 30.4 | 199.7 | 0.051 | 4.43 | 4.58 | 417.2 | 169.3 | 14.39 | 14.51
5.0917 | 3899 | 250.5 | 151.1 | 114.9 | 34.9 | 15.9 | 30.4 | 201.03 | 0.053 | 4.51 | 4.59 | 416.3 | 169.9 | 14.42 | 14.47
5.1 | 3899 | 249.9 | 151.1 | 114.9 | 34.9 | 15.9 | 30.4 | 201.56 | 0.053 | 4.38 | 4.58 | 416.2 | 169.3 | 14.41 | 14.51
5.1083 | 3900 | 250.7 | 151.1 | 114.8 | 34.9 | 15.9 | 30.5 | 202.4 | 0.051 | 4.49 | 4.6 | 416.2 | 170.1 | 14.42 | 14.53
5.1167 | 3899 | 250.7 | 151.1 | 114.9 | 35 | 15.9 | 30.6 | 201.93 | 0.051 | 4.42 | 4.56 | 417 | 169.7 | 14.4 | 14.47
5.125 | 3899 | 250.2 | 151.1 | 115.2 | 34.9 | 15.9 | 30.7 | 200.03 | 0.042 | 4.58 | 4.58 | 416.1 | 170.2 | 14.41 | 14.5
5.1333 | 3899 | 250.1 | 151 | 115.1 | 34.9 | 15.8 | 30.7 | 201.76 | 0.047 | 4.35 | 4.57 | 417.1 | 169 | 14.4 | 14.45
5.1417 | 3899 | 250.5 | 151 | 115.3 | 35 | 15.8 | 30.8 | 201.2 | 0.046 | 4.47 | 4.55 | 416.6 | 170.5 | 14.4 | 14.51
5.15 | 3898 | 250.1 | 151 | 114.9 | 35 | 15.8 | 30.8 | 203.2 | 0.049 | 4.5 | 4.54 | 416.3 | 169 | 14.4 | 14.5
5.1583 | 3898 | 250.6 | 151 | 114.8 | 34.9 | 15.8 | 30.8 | 201.1 | 0.048 | 4.43 | 4.53 | 416.6 | 168.3 | 14.4 | 14.47
5.1667 | 3899 | 251 | 150.9 | 114.8 | 34.8 | 15.8 | 30.8 | 202.26 | 0.057 | 4.47 | 4.55 | 416 | 169.3 | 14.39 | 14.45
5.175 | 3898 | 250.2 | 150.8 | 114.7 | 34.9 | 15.8 | 31 | 201.46 | 0.053 | 4.42 | 4.55 | 416.8 | 169.3 | 14.38 | 14.51
5.1833 | 3899 | 250.4 | 150.8 | 114.6 | 35 | 15.8 | 31 | 202.53 | 0.05 | 4.51 | 4.52 | 415.4 | 170 | 14.38 | 14.49
5.1917 | 3899 | 250.2 | 150.8 | 114.7 | 34.9 | 15.8 | 31.1 | 203.23 | 0.053 | 4.48 | 4.54 | 415.6 | 169.9 | 14.41 | 14.55
5.2 | 3902 | 249.8 | 150.9 | 114.4 | 34.9 | 15.8 | 31.1 | 204.1 | 0.048 | 4.58 | 4.55 | 415.9 | 169 | 14.4 | 14.49
5.2083 | 3899 | 250.4 | 151 | 114.4 | 34.9 | 15.8 | 31.1 | 201.23 | 0.056 | 4.34 | 4.5 | 416.6 | 169.4 | 14.37 | 14.47
5.2167 | 3899 | 250.2 | 151 | 114.4 | 35 | 15.8 | 31.1 | 199.7 | 0.051 | 4.5 | 4.54 | 415.2 | 169.6 | 14.37 | 14.53
5.225 | 3899 | 250.3 | 151.1 | 114.6 | 35 | 15.8 | 31.1 | 197.33 | 0.053 | 4.41 | 4.51 | 416.2 | 170.9 | 14.37 | 14.51
5.2333 | 3899 | 250.5 | 151.2 | 114.8 | 35 | 15.9 | 31.1 | 197 | 0.05 | 4.55 | 4.51 | 415.6 | 170.2 | 14.34 | 14.43
5.2417 | 3898 | 250.1 | 151.1 | 114.9 | 35 | 15.9 | 31.1 | 196.8 | 0.041 | 4.49 | 4.5 | 415.6 | 172.8 | 14.41 | 14.53
5.25 | 3899 | 250.3 | 151.1 | 114.9 | 35.1 | 15.9 | 31 | 195.96 | 0.054 | 4.49 | 4.47 | 415.6 | 168.7 | 14.44 | 14.49
5.2583 | 3898 | 250.4 | 151 | 114.9 | 35 | 15.9 | 30.8 | 198.03 | 0.047 | 4.42 | 4.42 | 415.9 | 169.1 | 14.39 | 14.48
5.2667 | 3898 | 250.6 | 151.1 | 115 | 35 | 15.9 | 30.7 | 198.63 | 0.046 | 4.57 | 4.43 | 415.5 | 169 | 14.38 | 14.5
5.275 | 3898 | 250.9 | 150.9 | 115.2 | 35 | 15.9 | 30.6 | 199.13 | 0.056 | 4.49 | 4.44 | 415.3 | 170.2 | 14.42 | 14.49
5.2833 | 3898 | 250.1 | 150.9 | 114.9 | 34.8 | 15.9 | 30.4 | 196.33 | 0.053 | 4.44 | 4.5 | 415.4 | 171.6 | 14.39 | 14.5
5.2917 | 3899 | 250.3 | 150.9 | 115.1 | 34.9 | 15.9 | 30.3 | 196.03 | 0.062 | 4.62 | 4.47 | 415.2 | 169.5 | 14.42 | 14.52
5.3 | 3898 | 250.4 | 150.9 | 115 | 34.9 | 15.9 | 30.2 | 196.76 | 0.055 | 4.37 | 4.47 | 415.7 | 169.6 | 14.43 | 14.52
5.3083 | 3898 | 250.7 | 150.9 | 115.1 | 34.9 | 15.9 | 30.1 | 200.33 | 0.049 | 4.56 | 4.45 | 415.9 | 171.4 | 14.37 | 14.48
5.3167 | 3899 | 250.3 | 150.9 | 115.1 | 35 | 15.9 | 30.1 | 201.7 | 0.051 | 4.5 | 4.5 | 415.6 | 169.3 | 14.38 | 14.46
5.325 | 3898 | 250.2 | 150.8 | 114.9 | 35 | 15.9 | 30.1 | 202.4 | 0.048 | 4.54 | 4.46 | 416.2 | 170 | 14.37 | 14.46
5.3333 | 3899 | 250.7 | 151 | 114.9 | 34.8 | 15.9 | 29.9 | 202.53 | 0.048 | 4.53 | 4.48 | 416.1 | 169.2 | 14.4 | 14.52
5.3417 | 3899 | 250.4 | 151 | 114.8 | 34.9 | 15.9 | 29.7 | 200.1 | 0.048 | 4.47 | 4.47 | 415.2 | 169.1 | 14.39 | 14.52
5.35 | 3899 | 250.5 | 151 | 114.8 | 35 | 15.9 | 29.6 | 201.33 | 0.04 | 4.61 | 4.47 | 416.3 | 168.9 | 14.39 | 14.5
5.3583 | 3898 | 249.6 | 150.9 | 115 | 34.9 | 15.9 | 29.5 | 201.03 | 0.048 | 4.41 | 4.48 | 416.1 | 169.6 | 14.42 | 14.49
5.3667 | 3898 | 250.5 | 151 | 115 | 34.7 | 15.9 | 29.5 | 201.66 | 0.051 | 4.48 | 4.47 | 416.3 | 171.7 | 14.44 | 14.45
5.375 | 3898 | 250.4 | 151.1 | 115.2 | 34.7 | 15.9 | 29.3 | 199.83 | 0.058 | 4.54 | 4.45 | 416.6 | 168.8 | 14.39 | 14.53
5.3833 | 3898 | 250.1 | 151.2 | 115.4 | 34.8 | 15.9 | 29.2 | 197.36 | 0.045 | 4.55 | 4.42 | 415.9 | 170.1 | 14.41 | 14.51
5.3917 | 3899 | 250.7 | 151.2 | 115.6 | 34.9 | 15.9 | 29.3 | 198.36 | 0.046 | 4.52 | 4.47 | 416.9 | 169.4 | 14.42 | 14.49
5.4 | 3898 | 250.5 | 151.1 | 115.6 | 34.9 | 15.8 | 29.3 | 200.66 | 0.051 | 4.48 | 4.43 | 416.4 | 169.8 | 14.4 | 14.48
5.4083 | 3898 | 250.1 | 151 | 115.4 | 35 | 15.8 | 29.2 | 204.1 | 0.05 | 4.49 | 4.44 | 416.2 | 171.1 | 14.43 | 14.52
5.4167 | 3898 | 249.9 | 150.8 | 115.2 | 35 | 15.8 | 29.3 | 203.83 | 0.048 | 4.49 | 4.42 | 417.1 | 169.6 | 14.37 | 14.51
5.425 | 3898 | 250.2 | 150.8 | 114.9 | 34.9 | 15.8 | 29.2 | 201.3 | 0.058 | 4.56 | 4.46 | 417.2 | 170.1 | 14.35 | 14.48
5.4333 | 3899 | 250.5 | 150.7 | 114.9 | 35 | 15.8 | 29.2 | 200.8 | 0.052 | 4.46 | 4.49 | 416.5 | 172.4 | 14.39 | 14.5
5.4417 | 3899 | 250.4 | 150.9 | 114.8 | 35 | 15.8 | 29.2 | 200.56 | 0.053 | 4.54 | 4.46 | 416.7 | 169.5 | 14.4 | 14.46
5.45 | 3898 | 250.1 | 151 | 114.7 | 35.2 | 15.8 | 29.2 | 200.9 | 0.052 | 4.51 | 4.47 | 417.4 | 170.7 | 14.38 | 14.5
5.4583 | 3898 | 250.2 | 151 | 114.7 | 35 | 15.8 | 29.4 | 200.86 | 0.049 | 4.49 | 4.44 | 417.2 | 169.1 | 14.36 | 14.52
5.4667 | 3899 | 250.4 | 151.1 | 114.9 | 35 | 15.8 | 29.2 | 200.43 | 0.05 | 4.56 | 4.44 | 416.5 | 169.3 | 14.41 | 14.47
5.475 | 3899 | 251 | 151.1 | 114.8 | 35.1 | 15.8 | 29.3 | 199.9 | 0.054 | 4.47 | 4.5 | 417.4 | 168.8 | 14.4 | 14.48
5.4833 | 3898 | 250.5 | 151.1 | 114.9 | 35 | 15.9 | 29.4 | 200.16 | 0.052 | 4.49 | 4.47 | 416.9 | 169.3 | 14.36 | 14.49
5.4917 | 3899 | 250.6 | 151.1 | 114.8 | 35 | 15.9 | 29.3 | 199.13 | 0.051 | 4.55 | 4.44 | 416.8 | 169.2 | 14.36 | 14.53
5.5 | 3899 | 250.6 | 151.1 | 114.7 | 34.9 | 15.9 | 29.4 | 200.16 | 0.056 | 4.51 | 4.43 | 416.9 | 169.5 | 14.4 | 14.49
5.5083 | 3901 | 250.1 | 151.1 | 114.6 | 34.9 | 15.9 | 29.2 | 199.56 | 0.05 | 4.36 | 4.48 | 417 | 169.9 | 14.41 | 14.51
5.5167 | 3899 | 250.9 | 150.9 | 114.4 | 34.9 | 15.9 | 29.1 | 201.16 | 0.051 | 4.45 | 4.48 | 416.6 | 169.5 | 14.38 | 14.49 |  |  | 40.84 | BB log
5.525 | 3899 | 250.2 | 150.9 | 114.3 | 34.9 | 15.9 | 29.2 | 199 | 0.053 | 4.47 | 4.46 | 417.2 | 169.8 | 14.4 | 14.47
5.5333 | 3899 | 250.8 | 150.8 | 114.6 | 35 | 15.9 | 29.3 | 198.86 | 0.051 | 4.42 | 4.48 | 417.5 | 171.5 | 14.39 | 14.49
5.5417 | 3899 | 250.6 | 150.8 | 114.8 | 34.9 | 15.9 | 29.2 | 197.86 | 0.053 | 4.48 | 4.5 | 417.4 | 169.3 | 14.42 | 14.56
5.55 | 3900 | 250.3 | 150.9 | 115.1 | 34.9 | 15.9 | 29.2 | 200.7 | 0.048 | 4.63 | 4.47 | 417 | 170.2 | 14.41 | 14.49
5.5583 | 3899 | 250.5 | 151.1 | 115.1 | 34.9 | 15.9 | 29.3 | 200.76 | 0.048 | 4.35 | 4.51 | 417 | 171.2 | 14.38 | 14.51
5.5667 | 3900 | 250.1 | 151.1 | 115.2 | 34.9 | 15.9 | 29.3 | 202.53 | 0.051 | 4.43 | 4.46 | 417 | 171.2 | 14.41 | 14.52
5.575 | 3900 | 250.5 | 151.2 | 115.4 | 34.9 | 15.9 | 29.5 | 200.66 | 0.052 | 4.56 | 4.49 | 417 | 170.2 | 14.42 | 14.5
5.5833 | 3900 | 250.2 | 151.2 | 115.2 | 34.9 | 15.9 | 29.6 | 201.3 | 0.053 | 4.49 | 4.48 | 417.1 | 170.2 | 14.38 | 14.48
5.5917 | 3899 | 250.4 | 151 | 115.4 | 34.9 | 15.9 | 29.7 | 199.46 | 0.055 | 4.44 | 4.49 | 417.4 | 169.6 | 14.38 | 14.51
5.6 | 3899 | 250.7 | 151 | 115.3 | 34.9 | 15.9 | 29.8 | 200.33 | 0.052 | 4.42 | 4.52 | 417.2 | 171.6 | 14.44 | 14.48
5.6083 | 3899 | 250.3 | 150.9 | 115.5 | 35 | 15.9 | 29.9 | 200.26 | 0.052 | 4.49 | 4.48 | 417.2 | 169.4 | 14.36 | 14.47
5.6167 | 3900 | 250.6 | 150.8 | 115.2 | 35 | 15.9 | 29.9 | 202.73 | 0.048 | 4.51 | 4.51 | 416.9 | 170.2 | 14.38 | 14.49
5.625 | 3900 | 250.4 | 150.9 | 115.1 | 34.9 | 15.9 | 29.9 | 203.83 | 0.051 | 4.43 | 4.47 | 417.3 | 170.2 | 14.37 | 14.47
5.6333 | 3899 | 251 | 150.8 | 114.9 | 34.9 | 15.9 | 30 | 201.53 | 0.046 | 4.44 | 4.54 | 417.6 | 170.1 | 14.39 | 14.48
5.6417 | 3899 | 250.3 | 150.9 | 114.6 | 34.9 | 15.9 | 30 | 199.26 | 0.051 | 4.54 | 4.51 | 416.8 | 170 | 14.4 | 14.48
5.65 | 3899 | 250.3 | 150.9 | 114.6 | 34.9 | 15.8 | 30 | 197.43 | 0.056 | 4.47 | 4.5 | 416.8 | 172 | 14.42 | 14.56
5.6583 | 3899 | 250.2 | 151.1 | 114.5 | 35 | 15.8 | 30 | 201.3 | 0.044 | 4.48 | 4.54 | 416.8 | 169.8 | 14.42 | 14.53
5.6667 | 3900 | 250.4 | 151.1 | 114.3 | 34.9 | 15.8 | 30.2 | 203.8 | 0.049 | 4.47 | 4.5 | 416.6 | 170.2 | 14.39 | 14.52
5.675 | 3900 | 250.6 | 151 | 114.7 | 34.9 | 15.8 | 30.2 | 203.7 | 0.05 | 4.49 | 4.5 | 416.9 | 169 | 14.35 | 14.44
5.6833 | 3900 | 250.2 | 151.1 | 114.9 | 35 | 15.8 | 30.2 | 200.8 | 0.047 | 4.49 | 4.51 | 416.1 | 169 | 14.4 | 14.51
5.6917 | 3900 | 250.5 | 151.1 | 114.9 | 35 | 15.8 | 30.3 | 199.3 | 0.051 | 4.58 | 4.52 | 416.5 | 170.5 | 14.39 | 14.51
5.7 | 3899 | 250.1 | 151.1 | 115.2 | 34.9 | 15.8 | 30.2 | 200.46 | 0.053 | 4.44 | 4.53 | 416.6 | 169.7 | 14.43 | 14.52
5.7083 | 3900 | 250.2 | 151.1 | 115.3 | 35 | 15.8 | 30.2 | 201.83 | 0.051 | 4.51 | 4.53 | 416.8 | 171.3 | 14.4 | 14.52
5.7167 | 3899 | 250.3 | 151.1 | 115.3 | 35 | 15.8 | 30.4 | 202.7 | 0.054 | 4.5 | 4.49 | 416.3 | 169.7 | 14.41 | 14.46
5.725 | 3899 | 250.6 | 150.9 | 115.4 | 35 | 15.8 | 30.5 | 202.23 | 0.055 | 4.45 | 4.51 | 416.4 | 170.3 | 14.37 | 14.47
5.7333 | 3898 | 249.9 | 150.8 | 115.4 | 35.1 | 15.8 | 30.5 | 200.96 | 0.048 | 4.47 | 4.51 | 416.2 | 169.8 | 14.42 | 14.5
5.7417 | 3899 | 250.5 | 150.8 | 115.2 | 35 | 15.8 | 30.6 | 200.43 | 0.05 | 4.45 | 4.52 | 416.1 | 169.1 | 14.39 | 14.48
5.75 | 3899 | 250 | 150.9 | 115.1 | 35 | 15.9 | 30.6 | 202.26 | 0.048 | 4.58 | 4.54 | 415.7 | 172.6 | 14.43 | 14.46
5.7583 | 3899 | 250.5 | 150.7 | 115 | 34.9 | 15.9 | 30.6 | 204.13 | 0.054 | 4.45 | 4.49 | 416.2 | 172 | 14.43 | 14.49
5.7667 | 3899 | 250.8 | 150.8 | 115 | 34.9 | 15.9 | 30.6 | 203.7 | 0.049 | 4.48 | 4.53 | 416 | 169.6 | 14.37 | 14.51
5.775 | 3899 | 250 | 150.9 | 114.9 | 35 | 15.9 | 30.7 | 201.2 | 0.053 | 4.49 | 4.5 | 416.8 | 170.2 | 14.34 | 14.48
5.7833 | 3899 | 250.7 | 151 | 115.1 | 35 | 15.9 | 30.8 | 197.56 | 0.055 | 4.49 | 4.52 | 416.2 | 169.5 | 14.36 | 14.47
5.7917 | 3898 | 250.3 | 151 | 114.6 | 34.9 | 15.9 | 30.8 | 198.63 | 0.05 | 4.54 | 4.54 | 416.8 | 172.5 | 14.4 | 14.53
5.8 | 3900 | 250.6 | 150.9 | 114.4 | 35 | 15.9 | 30.9 | 200.36 | 0.046 | 4.46 | 4.48 | 416.3 | 168.3 | 14.4 | 14.55
5.8083 | 3899 | 250.3 | 150.9 | 114.3 | 35.1 | 15.9 | 31.1 | 202.76 | 0.049 | 4.53 | 4.49 | 416.6 | 169.4 | 14.43 | 14.53
5.8167 | 3899 | 250.7 | 151 | 114.5 | 34.9 | 15.9 | 31 | 200.7 | 0.049 | 4.54 | 4.52 | 415.7 | 170.4 | 14.47 | 14.5
5.825 | 3899 | 250.5 | 150.9 | 114.7 | 34.9 | 15.9 | 30.9 | 197.73 | 0.048 | 4.53 | 4.47 | 416.3 | 172.3 | 14.37 | 14.5
5.8333 | 3899 | 250.4 | 151 | 114.6 | 34.9 | 15.9 | 30.9 | 199.3 | 0.048 | 4.51 | 4.44 | 416.9 | 169.2 | 14.39 | 14.53
5.8417 | 3899 | 250.4 | 151 | 114.8 | 34.9 | 15.9 | 30.8 | 199.73 | 0.047 | 4.47 | 4.46 | 416.5 | 171.2 | 14.38 | 14.42
5.85 | 3899 | 251.1 | 151.1 | 114.9 | 34.9 | 15.9 | 30.8 | 199.86 | 0.048 | 4.57 | 4.44 | 416.3 | 169.2 | 14.4 | 14.48
5.8583 | 3899 | 250.7 | 151.2 | 115.2 | 34.9 | 15.9 | 30.8 | 199.13 | 0.054 | 4.49 | 4.45 | 417.2 | 170.3 | 14.38 | 14.49
5.8667 | 3899 | 250.1 | 151.1 | 115.2 | 34.9 | 15.9 | 30.7 | 197.93 | 0.052 | 4.47 | 4.48 | 416.7 | 169.2 | 14.41 | 14.48
5.875 | 3899 | 250.8 | 151 | 115.1 | 34.8 | 15.9 | 30.5 | 198.66 | 0.057 | 4.5 | 4.49 | 416.5 | 171.3 | 14.36 | 14.48
5.8833 | 3898 | 250.2 | 150.9 | 115.2 | 34.8 | 15.9 | 30.4 | 198.56 | 0.051 | 4.54 | 4.46 | 416.6 | 168.6 | 14.4 | 14.52
5.8917 | 3899 | 250.9 | 150.9 | 115.3 | 34.8 | 15.9 | 30.3 | 197.7 | 0.05 | 4.52 | 4.45 | 416.8 | 170.2 | 14.36 | 14.48
5.9 | 3898 | 250 | 150.9 | 115.3 | 34.9 | 15.9 | 30.3 | 199 | 0.053 | 4.5 | 4.48 | 416.8 | 168.4 | 14.36 | 14.49
5.9083 | 3899 | 250.5 | 150.9 | 115.3 | 34.9 | 15.9 | 30.1 | 198.5 | 0.045 | 4.52 | 4.51 | 417.4 | 169.5 | 14.41 | 14.48
5.9167 | 3899 | 250.6 | 150.8 | 115.1 | 34.9 | 15.8 | 30 | 200.13 | 0.045 | 4.56 | 4.46 | 417.2 | 169.5 | 14.39 | 14.48
5.925 | 3898 | 250 | 150.9 | 115.1 | 34.9 | 15.8 | 29.9 | 198.56 | 0.052 | 4.45 | 4.43 | 416.8 | 169.7 | 14.43 | 14.51
5.9333 | 3898 | 250.4 | 150.9 | 115 | 35 | 15.8 | 29.8 | 197.06 | 0.05 | 4.59 | 4.52 | 416.9 | 169 | 14.4 | 14.46
5.9417 | 3899 | 250.3 | 151 | 115.2 | 35 | 15.8 | 29.7 | 197.76 | 0.053 | 4.42 | 4.48 | 417.6 | 172.6 | 14.4 | 14.51
5.95 | 3899 | 250.3 | 151.1 | 115.2 | 34.9 | 15.8 | 29.6 | 198.16 | 0.048 | 4.56 | 4.48 | 417.5 | 170.7 | 14.4 | 14.56
5.9583 | 3899 | 250.2 | 151.1 | 115.1 | 35 | 15.9 | 29.5 | 198.7 | 0.045 | 4.52 | 4.45 | 417.9 | 171 | 14.34 | 14.52
5.9667 | 3898 | 250.2 | 151.1 | 115.2 | 35.1 | 15.9 | 29.6 | 199 | 0.045 | 4.54 | 4.49 | 417.6 | 169.9 | 14.39 | 14.47
5.975 | 3898 | 250.7 | 151.1 | 115.1 | 35.1 | 15.9 | 29.6 | 200.76 | 0.051 | 4.52 | 4.48 | 417.4 | 171.6 | 14.37 | 14.5
5.9833 | 3898 | 250.2 | 151.1 | 114.8 | 35.1 | 15.9 | 29.5 | 200.06 | 0.053 | 4.52 | 4.47 | 417.4 | 170.1 | 14.38 | 14.53
5.9917 | 3898 | 250.6 | 151 | 115 | 35.2 | 15.9 | 29.4 | 198.23 | 0.052 | 4.59 | 4.48 | 418 | 171.7 | 14.46 | 14.49
6 | 3899 | 250.4 | 151 | 114.8 | 35.1 | 15.9 | 29.4 | 197.5 | 0.048 | 4.49 | 4.49 | 417.2 | 169.4 | 14.39 | 14.48
6.0083 | 3898 | 250.5 | 150.9 | 114.8 | 35 | 15.9 | 29.3 | 199.36 | 0.053 | 4.49 | 4.5 | 417.5 | 169.3 | 14.39 | 14.47
6.0167 | 3899 | 250.1 | 150.9 | 114.7 | 35 | 15.9 | 29.3 | 200.13 | 0.051 | 4.47 | 4.53 | 417.4 | 169 | 14.38 | 14.48
6.025 | 3902 | 250.7 | 150.9 | 114.7 | 35 | 15.9 | 29.3 | 201.16 | 0.051 | 4.48 | 4.49 | 417.5 | 169.5 | 14.42 | 14.53
6.0333 | 3899 | 250.2 | 150.8 | 114.7 | 35 | 15.9 | 29.4 | 201.16 | 0.051 | 4.41 | 4.5 | 417.1 | 171.4 | 14.4 | 14.46
6.0417 | 3900 | 250.6 | 150.9 | 114.9 | 34.9 | 15.9 | 29.4 | 200.36 | 0.047 | 4.5 | 4.48 | 417.4 | 169.6 | 14.41 | 14.5
6.05 | 3899 | 250.3 | 150.9 | 115.1 | 34.8 | 15.9 | 29.3 | 198.16 | 0.045 | 4.45 | 4.48 | 417.4 | 170.2 | 14.38 | 14.51
6.0583 | 3899 | 250.1 | 151.1 | 115.1 | 34.8 | 15.9 | 29.2 | 197.5 | 0.051 | 4.48 | 4.49 | 417 | 169.8 | 14.45 | 14.49
6.0667 | 3899 | 250.1 | 151.1 | 115.2 | 34.8 | 15.9 | 29.2 | 198.96 | 0.054 | 4.47 | 4.49 | 417 | 170.8 | 14.39 | 14.5
6.075 | 3899 | 250.4 | 151.2 | 114.9 | 34.8 | 15.9 | 29.3 | 199.8 | 0.051 | 4.49 | 4.51 | 415.8 | 168.6 | 14.38 | 14.49
6.0833 | 3899 | 250.9 | 151.1 | 114.7 | 34.9 | 15.9 | 29.3 | 198.4 | 0.053 | 4.51 | 4.48 | 416.8 | 169.1 | 14.38 | 14.54
6.0917 | 3899 | 250.2 | 151 | 114.4 | 35 | 15.9 | 29.4 | 197.43 | 0.05 | 4.51 | 4.49 | 417.4 | 169.7 | 14.38 | 14.5
6.1 | 3899 | 250.1 | 151 | 114.2 | 34.9 | 15.9 | 29.4 | 198.16 | 0.045 | 4.48 | 4.48 | 416.6 | 169.1 | 14.39 | 14.44
6.1083 | 3900 | 250.9 | 150.9 | 114.4 | 34.8 | 15.9 | 29.2 | 199.9 | 0.046 | 4.41 | 4.48 | 416.6 | 169.4 | 14.41 | 14.5
6.1167 | 3900 | 250.3 | 150.9 | 114.6 | 34.8 | 15.9 | 29.2 | 201.23 | 0.048 | 4.56 | 4.54 | 416.8 | 169.8 | 14.38 | 14.51
6.125 | 3899 | 250.8 | 151 | 114.8 | 34.8 | 15.9 | 29.3 | 200.46 | 0.047 | 4.51 | 4.5 | 416.6 | 169.1 | 14.39 | 14.5
6.1333 | 3900 | 250.4 | 151.1 | 115.1 | 34.8 | 15.9 | 29.3 | 199.93 | 0.053 | 4.44 | 4.53 | 417.3 | 168.9 | 14.42 | 14.55
6.1417 | 3899 | 250.2 | 151 | 115.2 | 34.9 | 15.9 | 29.3 | 200.1 | 0.044 | 4.5 | 4.53 | 417.7 | 170.3 | 14.38 | 14.5
6.15 | 3899 | 250.7 | 151 | 115.6 | 34.9 | 15.9 | 29.4 | 198.83 | 0.048 | 4.52 | 4.53 | 418.3 | 169.7 | 14.41 | 14.47
6.1583 | 3899 | 250.9 | 151 | 115.4 | 34.9 | 15.9 | 29.5 | 198.33 | 0.055 | 4.46 | 4.54 | 418.3 | 171.1 | 14.38 | 14.47
6.1667 | 3900 | 250.1 | 150.9 | 115.4 | 35 | 15.9 | 29.6 | 198.66 | 0.046 | 4.49 | 4.49 | 417.7 | 169.8 | 14.42 | 14.52
6.175 | 3899 | 249.8 | 150.8 | 115.6 | 35 | 15.9 | 29.4 | 201.6 | 0.052 | 4.53 | 4.51 | 417.9 | 169.6 | 14.45 | 14.51
6.1833 | 3899 | 250.9 | 150.9 | 115.3 | 34.9 | 15.9 | 29.6 | 200.63 | 0.049 | 4.45 | 4.5 | 417.7 | 172.1 | 14.41 | 14.51
6.1917 | 3900 | 251.4 | 150.9 | 115.2 | 35 | 15.9 | 29.7 | 199.53 | 0.048 | 4.46 | 4.51 | 417.5 | 171.3 | 14.37 | 14.47
6.2 | 3900 | 250.1 | 150.8 | 114.9 | 35 | 15.9 | 29.8 | 200.4 | 0.063 | 4.46 | 4.49 | 416.9 | 169.8 | 14.37 | 14.47
6.2083 | 3900 | 251 | 150.8 | 114.8 | 35.1 | 15.9 | 29.8 | 202.06 | 0.061 | 4.56 | 4.55 | 417 | 169.9 | 14.38 | 14.48
6.2167 | 3900 | 250.7 | 150.9 | 114.5 | 35.1 | 15.9 | 29.9 | 203.53 | 0.047 | 4.5 | 4.52 | 417.5 | 172 | 14.4 | 14.55
6.225 | 3900 | 250.4 | 151 | 114.6 | 35 | 15.9 | 29.9 | 200.1 | 0.057 | 4.45 | 4.51 | 417.4 | 169.1 | 14.39 | 14.47
6.2333 | 3900 | 250.4 | 151 | 114.4 | 35 | 15.9 | 29.9 | 201.43 | 0.052 | 4.53 | 4.53 | 417.7 | 170.2 | 14.38 | 14.44
6.2417 | 3900 | 250.7 | 151 | 114.6 | 35.1 | 15.9 | 29.9 | 201.33 | 0.058 | 4.48 | 4.54 | 417.2 | 169.5 | 14.41 | 14.53
6.25 | 3900 | 250.6 | 151 | 114.8 | 35 | 15.9 | 30.1 | 201.53 | 0.056 | 4.6 | 4.49 | 417.2 | 170.7 | 14.38 | 14.54
6.2583 | 3900 | 250.7 | 151 | 114.9 | 35.1 | 15.9 | 30.2 | 201.6 | 0.055 | 4.39 | 4.52 | 416.9 | 170.9 | 14.42 | 14.49
6.2667 | 3900 | 250 | 150.9 | 114.7 | 35.1 | 15.9 | 30.3 | 200.2 | 0.05 | 4.55 | 4.48 | 417 | 170.7 | 14.45 | 14.5
6.275 | 3900 | 250.2 | 151.1 | 115.1 | 35 | 15.9 | 30.2 | 202.63 | 0.053 | 4.46 | 4.54 | 416.8 | 170.4 | 14.4 | 14.51
6.2833 | 3900 | 250.5 | 151.2 | 114.9 | 35 | 16 | 30.3 | 199.56 | 0.043 | 4.53 | 4.53 | 416.8 | 169.5 | 14.4 | 14.5
6.2917 | 3900 | 250.3 | 151.1 | 115.1 | 35 | 16 | 30.2 | 200.03 | 0.052 | 4.44 | 4.53 | 417.2 | 169.5 | 14.36 | 14.54
6.3 | 3900 | 250.6 | 151 | 115.1 | 34.9 | 16 | 30.3 | 198.86 | 0.052 | 4.45 | 4.55 | 417.6 | 168.7 | 14.39 | 14.46
6.3083 | 3901 | 250.4 | 150.9 | 115.1 | 34.9 | 16 | 30.4 | 201.53 | 0.046 | 4.58 | 4.52 | 417.7 | 168.2 | 14.38 | 14.52
6.3167 | 3901 | 251 | 150.8 | 115.3 | 35 | 15.9 | 30.6 | 199.93 | 0.057 | 4.44 | 4.53 | 416.9 | 170.8 | 14.35 | 14.49
6.325 | 3900 | 250.4 | 150.8 | 115.5 | 34.9 | 15.9 | 30.6 | 200.23 | 0.038 | 4.58 | 4.5 | 417.6 | 169.3 | 14.41 | 14.49
6.3333 | 3900 | 250.5 | 150.7 | 115 | 34.9 | 15.9 | 30.7 | 197.2 | 0.046 | 4.47 | 4.5 | 417.5 | 170.7 | 14.38 | 14.42
6.3417 | 3902 | 251 | 150.8 | 114.7 | 35 | 15.9 | 30.7 | 196.33 | 0.025 | 4.46 | 4.47 | 417.8 | 169.2 | 14.44 | 14.51
6.35 | 3900 | 249 | 150.9 | 114.6 | 34.9 | 15.9 | 30.7 | 196.03 | 0.071 | 4.52 | 4.48 | 417.8 | 168.6 | 14.43 | 14.43
6.3583 | 3900 | 250.9 | 151 | 114.2 | 34.9 | 15.9 | 30.8 | 197.16 | 0.033 | 4.52 | 4.48 | 417.2 | 170.3 | 14.41 | 14.5
6.3667 | 3901 | 249 | 150.8 | 114.6 | 35 | 15.9 | 30.8 | 200.5 | 0.069 | 4.46 | 4.48 | 418.1 | 168.3 | 14.4 | 14.45
6.375 | 3900 | 250.5 | 150.9 | 114.8 | 35 | 15.9 | 30.8 | 200.1 | 0.034 | 4.64 | 4.44 | 417.7 | 171.4 | 14.4 | 14.49
6.3833 | 3900 | 250.2 | 151.1 | 114.9 | 34.9 | 15.9 | 30.9 | 200.2 | 0.046 | 4.36 | 4.5 | 416.6 | 169.4 | 14.37 | 14.52
6.3917 | 3899 | 250.5 | 151.3 | 114.8 | 34.8 | 15.9 | 30.9 | 199.4 | 0.047 | 4.5 | 4.48 | 417.2 | 169.1 | 14.38 | 14.48
6.4 | 3899 | 249.6 | 151.3 | 115.1 | 34.9 | 15.9 | 31.1 | 199.1 | 0.047 | 4.49 | 4.48 | 417.3 | 170.6 | 14.39 | 14.55
6.4083 | 3899 | 249.7 | 150.9 | 115.1 | 34.9 | 15.9 | 31.1 | 199.13 | 0.049 | 4.41 | 4.51 | 416.8 | 170.1 | 14.41 | 14.56
6.4167 | 3899 | 249.9 | 150.9 | 115.2 | 34.9 | 15.9 | 31 | 199.93 | 0.044 | 4.55 | 4.53 | 417.5 | 170.6 | 14.41 | 14.56
6.425 | 3898 | 250 | 150.9 | 115.3 | 34.9 | 15.9 | 31 | 199.5 | 0.05 | 4.51 | 4.46 | 416.9 | 168.6 | 14.34 | 14.48
6.4333 | 3898 | 250.1 | 150.9 | 115.2 | 35 | 15.9 | 31 | 198.53 | 0.051 | 4.53 | 4.47 | 416.9 | 170.8 | 14.39 | 14.51
6.4417 | 3899 | 250.1 | 150.9 | 115.3 | 35 | 15.9 | 30.9 | 195.9 | 0.05 | 4.42 | 4.52 | 416.2 | 169.5 | 14.41 | 14.48
6.45 | 3898 | 250 | 150.9 | 115.4 | 35 | 15.9 | 30.8 | 198.5 | 0.045 | 4.59 | 4.49 | 417.2 | 169.7 | 14.39 | 14.5
6.4583 | 3898 | 250.1 | 150.9 | 115.4 | 35.3 | 15.9 | 30.8 | 201.3 | 0.049 | 4.5 | 4.49 | 416.8 | 169.2 | 14.37 | 14.47
6.4667 | 3899 | 250.6 | 150.9 | 115.3 | 35 | 15.9 | 30.7 | 203.93 | 0.055 | 4.44 | 4.45 | 416.9 | 170 | 14.4 | 14.46
6.475 | 3898 | 249.8 | 151.1 | 115 | 34.8 | 15.9 | 30.6 | 202.06 | 0.044 | 4.54 | 4.53 | 416.3 | 170.2 | 14.44 | 14.5
6.4833 | 3898 | 250.2 | 151.1 | 115 | 34.9 | 15.9 | 30.6 | 202.66 | 0.04 | 4.41 | 4.46 | 416.6 | 170.8 | 14.38 | 14.5
6.4917 | 3900 | 250.3 | 151 | 114.7 | 34.9 | 15.9 | 30.4 | 203.36 | 0.048 | 4.52 | 4.53 | 416.8 | 168.9 | 14.4 | 14.45
6.5 | 3900 | 250.7 | 151.1 | 114.8 | 35 | 15.9 | 30.2 | 203.93 | 0.051 | 4.45 | 4.51 | 416.5 | 170.3 | 14.39 | 14.5
6.5083 | 3899 | 249.8 | 151 | 114.7 | 35.2 | 16 | 30.2 | 203.43 | 0.049 | 4.41 | 4.45 | 417 | 169.9 | 14.44 | 14.52
6.5167 | 3900 | 250.2 | 151 | 114.6 | 35.1 | 16 | 30.1 | 203.43 | 0.053 | 4.5 | 4.48 | 417.4 | 169.3 | 14.43 | 14.52
6.525 | 3900 | 249.9 | 150.9 | 114.4 | 35 | 16 | 29.9 | 204.3 | 0.052 | 4.46 | 4.49 | 417.1 | 170.9 | 14.42 | 14.53
6.5333 | 3900 | 250.2 | 150.8 | 114.7 | 35.1 | 16 | 29.9 | 203.33 | 0.057 | 4.45 | 4.53 | 416.9 | 169.7 | 14.38 | 14.48
6.5417 | 3900 | 250.1 | 150.9 | 114.9 | 35 | 16 | 29.8 | 202.1 | 0.053 | 4.53 | 4.49 | 416.3 | 171.1 | 14.41 | 14.48
6.55 | 3900 | 250.3 | 150.9 | 115.1 | 35.1 | 16 | 29.7 | 200.4 | 0.048 | 4.5 | 4.5 | 417.6 | 169.7 | 14.37 | 14.51
6.5583 | 3900 | 249.6 | 150.9 | 115.3 | 35.1 | 16 | 29.7 | 200.33 | 0.043 | 4.46 | 4.49 | 416.6 | 169.8 | 14.38 | 14.52
6.5667 | 3900 | 249.8 | 151 | 115.2 | 35 | 16 | 29.7 | 199.5 | 0.053 | 4.63 | 4.51 | 417 | 168.2 | 14.34 | 14.43
6.575 | 3899 | 250.4 | 151 | 115.5 | 35 | 16 | 29.7 | 199.5 | 0.045 | 4.32 | 4.52 | 417.4 | 170.8 | 14.41 | 14.49
6.5833 | 3899 | 249.7 | 151.1 | 115.2 | 34.9 | 16 | 29.7 | 200.03 | 0.05 | 4.51 | 4.48 | 416.3 | 169.9 | 14.39 | 14.46
6.5917 | 3899 | 250.2 | 151.1 | 115.1 | 34.9 | 16 | 29.6 | 201.96 | 0.05 | 4.56 | 4.52 | 417.2 | 169.3 | 14.39 | 14.51
6.6 | 3900 | 249.9 | 151.1 | 115.2 | 34.9 | 15.9 | 29.6 | 202.9 | 0.046 | 4.5 | 4.49 | 417.5 | 169.6 | 14.4 | 14.5
6.6083 | 3900 | 250.2 | 151 | 114.8 | 35 | 15.9 | 29.6 | 200.23 | 0.054 | 4.41 | 4.46 | 416.5 | 170.1 | 14.38 | 14.52
6.6167 | 3899 | 249.6 | 151 | 114.8 | 34.9 | 15.9 | 29.5 | 197.7 | 0.054 | 4.48 | 4.47 | 416.5 | 169.3 | 14.4 | 14.51
6.625 | 3901 | 250.2 | 151 | 114.7 | 35 | 15.9 | 29.6 | 196.76 | 0.055 | 4.47 | 4.49 | 416.3 | 169.7 | 14.39 | 14.51
6.6333 | 3900 | 250.1 | 150.9 | 114.7 | 34.9 | 15.9 | 29.4 | 199.4 | 0.05 | 4.48 | 4.55 | 416.6 | 169.1 | 14.4 | 14.54
6.6417 | 3900 | 250.3 | 150.9 | 114.6 | 34.9 | 15.9 | 29.5 | 199.06 | 0.044 | 4.54 | 4.47 | 417 | 172.8 | 14.42 | 14.48
6.65 | 3900 | 250.1 | 150.8 | 114.7 | 35 | 15.8 | 29.5 | 197.86 | 0.046 | 4.44 | 4.49 | 416.3 | 169.4 | 14.4 | 14.51
6.6583 | 3900 | 250.4 | 150.8 | 114.6 | 34.9 | 15.8 | 29.4 | 197.23 | 0.047 | 4.52 | 4.51 | 416.6 | 173.4 | 14.37 | 14.46
6.6667 | 3900 | 250.3 | 150.9 | 114.7 | 34.9 | 15.8 | 29.6 | 197.4 | 0.047 | 4.5 | 4.5 | 416.3 | 169.5 | 14.41 | 14.47
6.675 | 3900 | 250.4 | 151 | 114.9 | 34.9 | 15.8 | 29.6 | 198.4 | 0.047 | 4.46 | 4.5 | 416.8 | 169.3 | 14.4 | 14.5
6.6833 | 3900 | 250.1 | 151 | 114.8 | 35 | 15.8 | 29.6 | 197.16 | 0.047 | 4.59 | 4.51 | 417.2 | 170.6 | 14.39 | 14.53
6.6917 | 3900 | 250.4 | 151.1 | 115.2 | 35.1 | 15.8 | 29.7 | 199.13 | 0.053 | 4.39 | 4.52 | 417.2 | 169.3 | 14.44 | 14.51
6.7 | 3900 | 250 | 151.3 | 115.2 | 35.1 | 15.8 | 29.7 | 200.53 | 0.055 | 4.45 | 4.52 | 417.2 | 169.6 | 14.37 | 14.45
6.7083 | 3900 | 250 | 151.2 | 115.3 | 35.1 | 15.8 | 29.6 | 202.26 | 0.055 | 4.48 | 4.51 | 416.5 | 169.8 | 14.37 | 14.51
6.7167 | 3900 | 250.5 | 151 | 115.5 | 35.1 | 15.8 | 29.7 | 202.76 | 0.051 | 4.53 | 4.48 | 416.5 | 170 | 14.35 | 14.52
6.725 | 3900 | 250.1 | 150.9 | 115.4 | 35.2 | 15.8 | 29.7 | 202.4 | 0.046 | 4.48 | 4.48 | 416.3 | 169.9 | 14.43 | 14.46
6.7333 | 3900 | 250.4 | 150.8 | 115.2 | 35.2 | 15.9 | 29.7 | 200.76 | 0.053 | 4.53 | 4.45 | 416.6 | 169.7 | 14.43 | 14.47
6.7417 | 3900 | 250.3 | 150.8 | 115.2 | 35.1 | 15.9 | 29.6 | 198.86 | 0.051 | 4.47 | 4.5 | 416.3 | 172.5 | 14.4 | 14.51
6.75 | 3900 | 250 | 150.8 | 115.1 | 35.1 | 15.9 | 29.5 | 199.46 | 0.05 | 4.4 | 4.54 | 416.4 | 170.1 | 14.35 | 14.5
6.7583 | 3900 | 249.9 | 151 | 115.2 | 34.9 | 15.9 | 29.6 | 201.73 | 0.053 | 4.5 | 4.48 | 416.2 | 170.5 | 14.41 | 14.48
6.7667 | 3901 | 249.7 | 151.1 | 115.2 | 35 | 15.9 | 29.5 | 204.16 | 0.056 | 4.57 | 4.51 | 416.3 | 170.2 | 14.41 | 14.5
6.775 | 3901 | 250 | 151.1 | 115.1 | 34.9 | 15.9 | 29.5 | 204.5 | 0.051 | 4.61 | 4.51 | 417 | 169.8 | 14.4 | 14.45
6.7833 | 3900 | 249.8 | 151.2 | 115 | 34.9 | 15.9 | 29.5 | 204.73 | 0.058 | 4.49 | 4.52 | 416.8 | 169.8 | 14.39 | 14.5
6.7917 | 3900 | 250.1 | 151.1 | 115 | 34.9 | 15.9 | 29.6 | 202.3 | 0.049 | 4.52 | 4.48 | 416.3 | 170.4 | 14.36 | 14.52
6.8 | 3900 | 250.1 | 151 | 114.9 | 35 | 15.9 | 29.5 | 202.13 | 0.047 | 4.53 | 4.52 | 416.4 | 170.3 | 14.41 | 14.48
6.8083 | 3901 | 249.8 | 150.9 | 114.8 | 35.1 | 15.9 | 29.5 | 198.3 | 0.05 | 4.5 | 4.45 | 416.6 | 169 | 14.42 | 14.51
6.8167 | 3900 | 249.7 | 150.8 | 114.7 | 35.1 | 15.9 | 29.5 | 197.3 | 0.047 | 4.52 | 4.45 | 416.8 | 171.5 | 14.36 | 14.53
6.825 | 3901 | 250.2 | 150.7 | 114.8 | 35 | 15.9 | 29.4 | 196.63 | 0.048 | 4.58 | 4.45 | 417.2 | 170.6 | 14.42 | 14.51
6.8333 | 3901 | 250.2 | 150.9 | 114.7 | 35.1 | 15.9 | 29.5 | 197.06 | 0.047 | 4.53 | 4.49 | 416.3 | 169.6 | 14.41 | 14.5
6.8417 | 3900 | 250 | 150.9 | 114.7 | 35 | 16 | 29.5 | 197.7 | 0.051 | 4.52 | 4.5 | 415.8 | 169.5 | 14.37 | 14.48
6.85 | 3901 | 249.9 | 151.1 | 114.4 | 35.1 | 15.9 | 29.6 | 195.33 | 0.045 | 4.47 | 4.46 | 416.5 | 171.1 | 14.39 | 14.51
6.8583 | 3901 | 250 | 151.1 | 114.6 | 34.9 | 15.9 | 29.6 | 195.7 | 0.043 | 4.5 | 4.47 | 416.6 | 170.8 | 14.39 | 14.45
6.8667 | 3901 | 250.3 | 151.1 | 114.7 | 34.9 | 15.9 | 29.5 | 196.66 | 0.052 | 4.49 | 4.51 | 416.5 | 169.5 | 14.37 | 14.47
6.875 | 3901 | 250.2 | 151.1 | 114.7 | 34.9 | 15.9 | 29.6 | 198.5 | 0.049 | 4.44 | 4.48 | 416.8 | 169.7 | 14.4 | 14.51
6.8833 | 3900 | 250.6 | 151.1 | 114.8 | 35 | 15.9 | 29.7 | 199.3 | 0.051 | 4.62 | 4.48 | 416.9 | 170.8 | 14.41 | 14.52
6.8917 | 3900 | 250.3 | 150.9 | 114.9 | 35 | 15.9 | 29.7 | 199.93 | 0.047 | 4.48 | 4.48 | 416.5 | 172.4 | 14.38 | 14.51
6.9 | 3900 | 249.7 | 150.9 | 115.1 | 34.9 | 15.9 | 29.8 | 199.83 | 0.042 | 4.49 | 4.51 | 416.6 | 171.6 | 14.4 | 14.54
6.9083 | 3900 | 250 | 150.9 | 115.2 | 34.9 | 15.9 | 29.8 | 202.46 | 0.047 | 4.58 | 4.48 | 416.1 | 171.3 | 14.34 | 14.51
6.9167 | 3901 | 249.7 | 151 | 115.5 | 34.9 | 15.9 | 29.9 | 200.8 | 0.052 | 4.46 | 4.53 | 415.7 | 172.3 | 14.45 | 14.47
6.925 | 3900 | 250 | 151 | 115.5 | 35.1 | 15.9 | 30 | 200.83 | 0.052 | 4.43 | 4.51 | 415.6 | 169.6 | 14.38 | 14.5
6.9333 | 3900 | 250.3 | 151.1 | 115.6 | 35.1 | 15.9 | 30 | 199.16 | 0.045 | 4.56 | 4.45 | 415.4 | 169.2 | 14.4 | 14.47
6.9417 | 3900 | 250 | 151 | 115.5 | 35 | 15.9 | 30.2 | 201.16 | 0.052 | 4.46 | 4.48 | 416 | 169.9 | 14.44 | 14.5
6.95 | 3900 | 249.6 | 151 | 115.4 | 35 | 15.9 | 30.2 | 201.7 | 0.051 | 4.44 | 4.46 | 415.8 | 168.8 | 14.44 | 14.53
6.9583 | 3901 | 250 | 151.1 | 115.1 | 34.9 | 15.9 | 30.2 | 201.46 | 0.055 | 4.5 | 4.5 | 416.5 | 169.4 | 14.43 | 14.43
6.9667 | 3900 | 250.1 | 151 | 114.9 | 35.1 | 16 | 30.3 | 202 | 0.05 | 4.43 | 4.5 | 416 | 168.8 | 14.37 | 14.49
6.975 | 3900 | 250 | 151 | 115.1 | 35 | 16 | 30.3 | 201.63 | 0.051 | 4.54 | 4.52 | 416.1 | 169.6 | 14.41 | 14.47
6.9833 | 3900 | 249.8 | 150.8 | 114.8 | 35.2 | 16 | 30.4 | 202.03 | 0.053 | 4.47 | 4.49 | 416.3 | 169.6 | 14.41 | 14.53
6.9917 | 3900 | 250.1 | 150.8 | 114.8 | 35.2 | 16 | 30.4 | 198.2 | 0.053 | 4.49 | 4.47 | 416.3 | 171 | 14.38 | 14.52
7 | 3900 | 250.1 | 150.7 | 114.8 | 35.1 | 16 | 30.5 | 197.33 | 0.047 | 4.46 | 4.46 | 415.7 | 169.8 | 14.38 | 14.49
7.0083 | 3900 | 250 | 150.8 | 114.6 | 35.1 | 16 | 30.6 | 195.73 | 0.049 | 4.47 | 4.49 | 416.2 | 172.1 | 14.39 | 14.48
7.0167 | 3900 | 249.6 | 150.9 | 114.6 | 35.2 | 16 | 30.7 | 198.03 | 0.05 | 4.49 | 4.51 | 415.8 | 169.5 | 14.4 | 14.5
7.025 | 3900 | 250.1 | 151.1 | 114.8 | 35.2 | 16 | 30.7 | 197.96 | 0.055 | 4.52 | 4.5 | 416.5 | 170.4 | 14.36 | 14.51
7.0333 | 3901 | 250 | 151.1 | 114.6 | 35.1 | 16 | 30.8 | 198.76 | 0.053 | 4.45 | 4.48 | 416.1 | 169.5 | 14.37 | 14.51
7.0417 | 3900 | 250.3 | 151.1 | 114.8 | 34.9 | 16 | 30.9 | 197.53 | 0.056 | 4.44 | 4.54 | 417.2 | 169.3 | 14.36 | 14.52
7.05 | 3901 | 250.3 | 151.2 | 115 | 35 | 16 | 30.8 | 198.86 | 0.051 | 4.51 | 4.5 | 416.3 | 170.7 | 14.4 | 14.54
7.0583 | 3900 | 250.3 | 151.1 | 115.1 | 35 | 16 | 30.9 | 197.03 | 0.053 | 4.47 | 4.47 | 416.6 | 169.2 | 14.38 | 14.53
7.0667 | 3901 | 250.4 | 151 | 114.9 | 34.9 | 16 | 30.9 | 199.26 | 0.057 | 4.49 | 4.48 | 416.4 | 170.3 | 14.41 | 14.47
7.075 | 3900 | 250 | 150.9 | 115.1 | 35.1 | 16 | 31 | 198.76 | 0.054 | 4.45 | 4.46 | 416 | 169.1 | 14.41 | 14.49
7.0833 | 3900 | 250 | 150.8 | 114.9 | 35 | 16 | 30.9 | 200.06 | 0.058 | 4.58 | 4.53 | 416.1 | 169.1 | 14.43 | 14.45
7.0917 | 3900 | 250.1 | 150.8 | 115 | 35 | 16 | 31 | 199.33 | 0.053 | 4.49 | 4.53 | 415.9 | 170.5 | 14.42 | 14.46
7.1 | 3901 | 250.4 | 150.8 | 115.1 | 35 | 16 | 30.9 | 199.6 | 0.047 | 4.42 | 4.52 | 416.3 | 169.8 | 14.41 | 14.48
7.1083 | 3900 | 249.8 | 150.8 | 115 | 35 | 16 | 30.8 | 200.36 | 0.053 | 4.61 | 4.55 | 416.3 | 169.3 | 14.38 | 14.5
7.1167 | 3901 | 249.9 | 150.9 | 114.9 | 34.9 | 16 | 30.8 | 199.76 | 0.053 | 4.38 | 4.54 | 416.1 | 170.4 | 14.41 | 14.49
7.125 | 3901 | 250.5 | 150.9 | 114.8 | 34.8 | 16 | 30.7 | 197 | 0.054 | 4.49 | 4.54 | 416.5 | 170.6 | 14.41 | 14.45
7.1333 | 3901 | 250.1 | 151.1 | 114.8 | 34.8 | 16 | 30.8 | 197 | 0.05 | 4.44 | 4.52 | 416.5 | 169.2 | 14.4 | 14.49
7.1417 | 3901 | 249.5 | 151 | 114.8 | 34.8 | 15.9 | 30.6 | 197.56 | 0.051 | 4.52 | 4.51 | 416.1 | 170.2 | 14.37 | 14.45
7.15 | 3901 | 250.3 | 151.1 | 114.7 | 34.9 | 15.9 | 30.4 | 199.86 | 0.049 | 4.51 | 4.57 | 416.1 | 169.4 | 14.43 | 14.42
7.1583 | 3900 | 249.1 | 151 | 114.8 | 34.9 | 15.9 | 30.3 | 200.8 | 0.05 | 4.55 | 4.53 | 416.2 | 169.3 | 14.38 | 14.54
7.1667 | 3900 | 250.2 | 151 | 115 | 35 | 15.9 | 30.3 | 201.53 | 0.051 | 4.42 | 4.52 | 416.3 | 170.4 | 14.36 | 14.48
7.175 | 3900 | 249.3 | 150.9 | 115.2 | 34.9 | 15.9 | 30.2 | 202 | 0.05 | 4.45 | 4.45 | 416.5 | 169.1 | 14.4 | 14.5
7.1833 | 3900 | 250 | 151 | 115.6 | 35.1 | 15.9 | 30.1 | 200.9 | 0.05 | 4.61 | 4.51 | 416.6 | 169.2 | 14.37 | 14.56
7.1917 | 3900 | 250.2 | 150.9 | 115.7 | 35.1 | 15.9 | 29.9 | 198.7 | 0.047 | 4.38 | 4.49 | 417 | 169.4 | 14.4 | 14.46
7.2 | 3900 | 250.5 | 150.9 | 115.7 | 35.1 | 15.9 | 29.9 | 199.53 | 0.048 | 4.5 | 4.46 | 415.9 | 169.3 | 14.4 | 14.48
7.2083 | 3900 | 249.8 | 151 | 115.6 | 35.1 | 15.9 | 29.8 | 200.3 | 0.051 | 4.47 | 4.53 | 416.1 | 172 | 14.42 | 14.57
7.2167 | 3900 | 250 | 151 | 115.3 | 35.1 | 15.9 | 29.8 | 202.5 | 0.043 | 4.58 | 4.55 | 416.7 | 170.4 | 14.38 | 14.49
7.225 | 3900 | 250.2 | 150.9 | 115.3 | 35.1 | 15.9 | 29.8 | 203.4 | 0.046 | 4.44 | 4.5 | 416.1 | 169.6 | 14.41 | 14.54
7.2333 | 3900 | 250.8 | 150.9 | 115.2 | 35.1 | 15.9 | 29.7 | 202.13 | 0.047 | 4.47 | 4.5 | 416.8 | 169.6 | 14.42 | 14.54
7.2417 | 3900 | 249.7 | 150.9 | 114.9 | 35.1 | 15.9 | 29.6 | 201.63 | 0.052 | 4.49 | 4.54 | 417 | 170.8 | 14.4 | 14.5
7.25 | 3900 | 249.9 | 150.8 | 114.8 | 35.1 | 15.9 | 29.7 | 200.46 | 0.051 | 4.55 | 4.48 | 416.4 | 169.4 | 14.38 | 14.49
7.2583 | 3900 | 250.3 | 150.7 | 114.8 | 35.1 | 16 | 29.7 | 201.66 | 0.047 | 4.51 | 4.52 | 416.9 | 169.4 | 14.39 | 14.51
7.2667 | 3900 | 249.4 | 150.9 | 114.6 | 35.1 | 16 | 29.6 | 200.3 | 0.047 | 4.39 | 4.48 | 416.6 | 169.9 | 14.42 | 14.49
7.275 | 3900 | 249.8 | 150.9 | 114.6 | 35 | 16 | 29.4 | 199.43 | 0.05 | 4.49 | 4.42 | 417.1 | 170.6 | 14.41 | 14.51
7.2833 | 3900 | 250.6 | 151 | 114.7 | 34.9 | 16 | 29.4 | 198.36 | 0.048 | 4.45 | 4.45 | 415.9 | 170.3 | 14.41 | 14.48
7.2917 | 3900 | 249.9 | 150.9 | 114.7 | 34.9 | 16 | 29.4 | 196.93 | 0.051 | 4.49 | 4.5 | 416.4 | 168.6 | 14.37 | 14.49
7.3 | 3900 | 249.9 | 150.9 | 115 | 34.8 | 16 | 29.3 | 198.66 | 0.054 | 4.49 | 4.51 | 416.6 | 169.4 | 14.38 | 14.51
7.3083 | 3900 | 250.3 | 151.1 | 114.9 | 34.6 | 16 | 29.6 | 198.7 | 0.047 | 4.5 | 4.48 | 416.8 | 171.9 | 14.4 | 14.45
7.3167 | 3900 | 250.3 | 151.1 | 115 | 34.8 | 16 | 29.6 | 201 | 0.048 | 4.54 | 4.47 | 416.1 | 169.7 | 14.42 | 14.48
7.325 | 3901 | 249.6 | 151.2 | 115.2 | 34.8 | 16 | 29.6 | 200.7 | 0.052 | 4.48 | 4.49 | 416.7 | 170.1 | 14.39 | 14.48
7.3333 | 3900 | 250.3 | 151.1 | 115.5 | 34.8 | 16 | 29.6 | 200.5 | 0.055 | 4.54 | 4.5 | 416 | 169.4 | 14.37 | 14.5
7.3417 | 3900 | 249.9 | 151 | 115.5 | 34.9 | 16 | 29.5 | 200.9 | 0.051 | 4.56 | 4.47 | 416.6 | 169.6 | 14.37 | 14.47
7.35 | 3900 | 250.2 | 150.9 | 115.6 | 35.1 | 16 | 29.6 | 200.7 | 0.054 | 4.54 | 4.5 | 416.9 | 169.3 | 14.34 | 14.48
7.3583 | 3900 | 249.6 | 150.9 | 115.2 | 35.2 | 16 | 29.7 | 201.23 | 0.047 | 4.51 | 4.44 | 416.5 | 169.8 | 14.4 | 14.48
7.3667 | 3900 | 249.8 | 151.1 | 115 | 35.2 | 16 | 29.7 | 202.03 | 0.048 | 4.5 | 4.49 | 416.9 | 169.3 | 14.37 | 14.53
7.375 | 3900 | 249.7 | 150.9 | 114.8 | 35.1 | 15.9 | 29.6 | 199.53 | 0.057 | 4.59 | 4.49 | 417 | 170.1 | 14.36 | 14.53
7.3833 | 3900 | 250.2 | 150.8 | 114.7 | 35.1 | 15.9 | 29.7 | 200.1 | 0.052 | 4.44 | 4.47 | 417.5 | 170.7 | 14.39 | 14.51
7.3917 | 3901 | 250.3 | 150.7 | 114.4 | 35 | 15.9 | 29.7 | 197.66 | 0.056 | 4.53 | 4.49 | 416.8 | 172.1 | 14.42 | 14.51
7.4 | 3901 | 249.7 | 150.7 | 114.3 | 35.1 | 15.9 | 29.7 | 196.83 | 0.048 | 4.5 | 4.48 | 416.8 | 171 | 14.43 | 14.46
7.4083 | 3901 | 250.4 | 150.8 | 114.3 | 35 | 15.9 | 29.7 | 194.53 | 0.052 | 4.49 | 4.51 | 416.8 | 170.2 | 14.41 | 14.43
7.4167 | 3901 | 250 | 150.9 | 114.7 | 34.9 | 15.9 | 29.7 | 195.4 | 0.051 | 4.54 | 4.48 | 416.2 | 170.7 | 14.42 | 14.52
7.425 | 3901 | 250.6 | 151.1 | 115.2 | 34.9 | 15.9 | 29.7 | 197.13 | 0.049 | 4.56 | 4.49 | 415.6 | 169.8 | 14.4 | 14.45
7.4333 | 3901 | 250.4 | 151.3 | 115.6 | 34.9 | 15.9 | 29.6 | 196.86 | 0.049 | 4.51 | 4.54 | 415.9 | 169.3 | 14.44 | 14.49
7.4417 | 3901 | 249.9 | 151.2 | 115.7 | 34.9 | 15.9 | 29.6 | 198.36 | 0.046 | 4.49 | 4.47 | 416.4 | 168.7 | 14.41 | 14.55
7.45 | 3901 | 250.6 | 150.9 | 115.3 | 35.1 | 15.9 | 29.7 | 200.26 | 0.046 | 4.48 | 4.48 | 417 | 171.1 | 14.4 | 14.54
7.4583 | 3900 | 250 | 150.8 | 115.1 | 35.1 | 15.9 | 29.8 | 204.33 | 0.053 | 4.57 | 4.49 | 416.3 | 168.4 | 14.39 | 14.47
7.4667 | 3900 | 249.9 | 150.8 | 114.7 | 35.1 | 15.9 | 29.7 | 203.9 | 0.05 | 4.45 | 4.5 | 416.5 | 171.9 | 14.36 | 14.48
7.475 | 3901 | 250.3 | 150.7 | 114.9 | 34.9 | 15.9 | 29.7 | 203.23 | 0.052 | 4.49 | 4.49 | 416.2 | 169.8 | 14.38 | 14.46
7.4833 | 3902 | 250.1 | 150.8 | 114.6 | 34.9 | 16 | 29.8 | 202.56 | 0.052 | 4.43 | 4.47 | 416.3 | 169.8 | 14.44 | 14.52
7.4917 | 3901 | 249.9 | 150.8 | 114.6 | 35.1 | 16 | 29.8 | 200.53 | 0.052 | 4.54 | 4.49 | 415.9 | 172.7 | 14.37 | 14.49
7.5 | 3901 | 250 | 151 | 114.6 | 35.1 | 16 | 29.8 | 199.4 | 0.053 | 4.43 | 4.47 | 416.2 | 170 | 14.37 | 14.5
7.5083 | 3902 | 250 | 151 | 114.5 | 35.1 | 16 | 29.8 | 199.63 | 0.052 | 4.48 | 4.51 | 416.5 | 171.2 | 14.4 | 14.55
7.5167 | 3902 | 249.9 | 151 | 114.8 | 35.1 | 16 | 29.8 | 201.23 | 0.049 | 4.42 | 4.48 | 417 | 170 | 14.41 | 14.47
7.525 | 3901 | 250.1 | 151.1 | 115.3 | 35.1 | 16 | 29.8 | 203.03 | 0.05 | 4.48 | 4.5 | 416.8 | 170.5 | 14.39 | 14.5
7.5333 | 3901 | 249.9 | 151.1 | 115.3 | 35 | 16 | 29.8 | 202.56 | 0.048 | 4.47 | 4.49 | 416.1 | 169.6 | 14.4 | 14.46
7.5417 | 3901 | 250.2 | 151.2 | 115.3 | 35 | 16 | 29.8 | 203.86 | 0.056 | 4.48 | 4.49 | 415.9 | 168.6 | 14.42 | 14.51
7.55 | 3901 | 250 | 151 | 115.7 | 34.9 | 16 | 29.9 | 202 | 0.052 | 4.51 | 4.5 | 415.7 | 170.3 | 14.34 | 14.52
7.5583 | 3900 | 250 | 151.1 | 115.3 | 35 | 16 | 29.9 | 199.93 | 0.053 | 4.41 | 4.51 | 416.5 | 169.1 | 14.36 | 14.45
7.5667 | 3900 | 249.7 | 150.9 | 115.1 | 34.9 | 16 | 29.9 | 198.76 | 0.041 | 4.51 | 4.5 | 415.7 | 172.2 | 14.4 | 14.52
7.575 | 3901 | 250.3 | 150.9 | 114.9 | 34.9 | 16 | 29.9 | 199.6 | 0.054 | 4.47 | 4.51 | 416.5 | 169.9 | 14.42 | 14.48
7.5833 | 3901 | 249.8 | 150.9 | 114.8 | 35 | 16 | 30 | 201.43 | 0.055 | 4.45 | 4.49 | 415.7 | 169.3 | 14.43 | 14.52
7.5917 | 3901 | 250 | 150.9 | 115 | 34.9 | 16 | 30 | 204.36 | 0.051 | 4.48 | 4.47 | 415.8 | 169.5 | 14.37 | 14.51
7.6 | 3901 | 250.1 | 150.8 | 114.9 | 34.9 | 16 | 30.1 | 203.33 | 0.05 | 4.57 | 4.47 | 416.2 | 169.6 | 14.4 | 14.49
7.6083 | 3901 | 250.6 | 150.9 | 114.8 | 34.9 | 16 | 30.1 | 203.53 | 0.048 | 4.45 | 4.48 | 415.3 | 169.2 | 14.41 | 14.53
7.6167 | 3901 | 250.7 | 150.9 | 114.7 | 34.9 | 16 | 30.1 | 199.76 | 0.049 | 4.53 | 4.47 | 416.3 | 170.1 | 14.38 | 14.46
7.625 | 3901 | 250.1 | 150.8 | 114.6 | 34.9 | 16 | 30 | 199.36 | 0.046 | 4.45 | 4.46 | 415.3 | 169.9 | 14.41 | 14.49
7.6333 | 3900 | 249.4 | 150.8 | 114.6 | 34.9 | 15.9 | 30.1 | 197.8 | 0.046 | 4.47 | 4.54 | 416.3 | 171.3 | 14.39 | 14.49
7.6417 | 3901 | 250.1 | 151 | 114.4 | 35.1 | 15.9 | 30.1 | 197.86 | 0.053 | 4.51 | 4.5 | 415.3 | 169.6 | 14.38 | 14.52
7.65 | 3901 | 250 | 151.1 | 114.8 | 35 | 15.9 | 30.1 | 198.43 | 0.048 | 4.41 | 4.5 | 415.5 | 169.6 | 14.41 | 14.48
7.6583 | 3901 | 250 | 151.1 | 114.9 | 34.9 | 15.9 | 30.1 | 199.83 | 0.049 | 4.51 | 4.55 | 415.3 | 170.1 | 14.4 | 14.47
7.6667 | 3901 | 250.1 | 151.2 | 114.8 | 34.8 | 15.8 | 30.1 | 200.23 | 0.053 | 4.46 | 4.55 | 415.4 | 169.4 | 14.36 | 14.52
7.675 | 3901 | 249.6 | 151 | 114.8 | 34.9 | 15.8 | 30.2 | 200.4 | 0.047 | 4.5 | 4.55 | 415.6 | 169.6 | 14.43 | 14.45
7.6833 | 3901 | 250.1 | 150.9 | 115.1 | 34.9 | 15.8 | 30.2 | 200 | 0.046 | 4.45 | 4.52 | 415.4 | 169.1 | 14.42 | 14.49
7.6917 | 3902 | 250 | 150.9 | 115.1 | 35 | 15.8 | 30.2 | 199.4 | 0.049 | 4.52 | 4.52 | 415.9 | 168.8 | 14.4 | 14.47
7.7 | 3901 | 249.7 | 150.8 | 115.1 | 35 | 15.8 | 30.3 | 200.83 | 0.05 | 4.54 | 4.51 | 415.7 | 169.8 | 14.44 | 14.49
7.7083 | 3901 | 249.6 | 151 | 115.3 | 35 | 15.8 | 30.3 | 198.76 | 0.05 | 4.39 | 4.51 | 415.2 | 169.7 | 14.36 | 14.45
7.7167 | 3901 | 250.2 | 151 | 115.7 | 35.1 | 15.8 | 30.4 | 198.6 | 0.055 | 4.46 | 4.52 | 415.6 | 169.3 | 14.41 | 14.52
7.725 | 3901 | 249.8 | 151.1 | 115.6 | 35.2 | 15.8 | 30.5 | 197.7 | 0.051 | 4.46 | 4.52 | 415.3 | 169.1 | 14.38 | 14.5
7.7333 | 3901 | 250.3 | 150.9 | 115.2 | 35.1 | 15.8 | 30.6 | 197.96 | 0.047 | 4.51 | 4.53 | 415.7 | 170.2 | 14.39 | 14.51
7.7417 | 3900 | 250.2 | 151 | 115.1 | 35.1 | 15.8 | 30.6 | 199.1 | 0.049 | 4.45 | 4.55 | 415 | 170.7 | 14.38 | 14.51
7.75 | 3901 | 250.6 | 151 | 114.8 | 35.1 | 15.8 | 30.7 | 197.9 | 0.056 | 4.48 | 4.51 | 415.1 | 169.6 | 14.41 | 14.51
7.7583 | 3901 | 250 | 150.8 | 114.5 | 35.1 | 15.8 | 30.7 | 199.1 | 0.053 | 4.52 | 4.51 | 414.7 | 169.7 | 14.38 | 14.49
7.7667 | 3901 | 249.3 | 150.9 | 114.4 | 35.2 | 15.9 | 30.7 | 197.93 | 0.048 | 4.41 | 4.51 | 415.4 | 169.9 | 14.39 | 14.47
7.775 | 3901 | 249.9 | 150.8 | 114.4 | 35.2 | 15.9 | 30.7 | 200.03 | 0.052 | 4.51 | 4.53 | 415.1 | 170.1 | 14.4 | 14.54
7.7833 | 3901 | 250 | 150.8 | 114.8 | 35 | 15.9 | 30.7 | 201.8 | 0.047 | 4.57 | 4.5 | 415.2 | 170.1 | 14.39 | 14.5
7.7917 | 3901 | 250 | 151 | 114.9 | 35 | 15.9 | 30.7 | 202.2 | 0.053 | 4.48 | 4.48 | 415.9 | 171.2 | 14.4 | 14.48
7.8 | 3901 | 249.8 | 151.1 | 115.1 | 34.9 | 15.9 | 30.7 | 200.93 | 0.052 | 4.58 | 4.51 | 415.6 | 169.5 | 14.4 | 14.49
7.8083 | 3901 | 250.4 | 151.1 | 115.1 | 34.9 | 15.9 | 30.8 | 200.3 | 0.056 | 4.46 | 4.47 | 416.3 | 171.7 | 14.43 | 14.55
7.8167 | 3901 | 250.2 | 151.1 | 115.2 | 34.9 | 15.9 | 30.7 | 202.2 | 0.052 | 4.56 | 4.46 | 415.9 | 170.2 | 14.41 | 14.5
7.825 | 3900 | 250.2 | 151.2 | 115.1 | 34.9 | 15.9 | 30.8 | 203.63 | 0.059 | 4.46 | 4.46 | 415.6 | 170.1 | 14.39 | 14.5
7.8333 | 3900 | 249.9 | 151.1 | 115.2 | 35 | 15.9 | 30.8 | 203.56 | 0.054 | 4.5 | 4.45 | 415.8 | 170.1 | 14.34 | 14.5
7.8417 | 3901 | 249.8 | 150.9 | 115.3 | 34.9 | 15.9 | 30.7 | 201.56 | 0.064 | 4.48 | 4.46 | 415.2 | 169.6 | 14.4 | 14.48
7.85 | 3900 | 250.4 | 150.9 | 115.2 | 35.1 | 15.9 | 30.7 | 200.53 | 0.057 | 4.53 | 4.49 | 415.6 | 172 | 14.4 | 14.46
7.8583 | 3900 | 249.9 | 150.9 | 115.1 | 35.1 | 15.9 | 30.6 | 197.4 | 0.049 | 4.54 | 4.46 | 415.6 | 170 | 14.4 | 14.51
7.8667 | 3901 | 250.4 | 150.8 | 115.1 | 35 | 15.9 | 30.6 | 198.86 | 0.048 | 4.43 | 4.48 | 415.4 | 172.7 | 14.38 | 14.52
7.875 | 3901 | 249.7 | 150.8 | 115.1 | 35.1 | 15.9 | 30.5 | 199.16 | 0.044 | 4.54 | 4.51 | 415.5 | 168.8 | 14.43 | 14.5
7.8833 | 3900 | 249.8 | 150.8 | 115.1 | 35 | 15.9 | 30.3 | 202.26 | 0.042 | 4.47 | 4.46 | 415.7 | 170.3 | 14.36 | 14.48
7.8917 | 3900 | 250.8 | 150.9 | 115.1 | 34.9 | 15.9 | 30.4 | 201.63 | 0.047 | 4.62 | 4.49 | 415.9 | 168.6 | 14.38 | 14.49
7.9 | 3900 | 250.3 | 150.9 | 114.9 | 34.8 | 15.9 | 30.3 | 201.83 | 0.045 | 4.48 | 4.45 | 415.2 | 169.7 | 14.41 | 14.46
7.9083 | 3900 | 250.2 | 150.9 | 115 | 34.9 | 15.9 | 30.2 | 200.4 | 0.054 | 4.57 | 4.48 | 415.1 | 170.2 | 14.43 | 14.53
7.9167 | 3900 | 250.4 | 151.1 | 114.8 | 34.9 | 15.9 | 30.2 | 198.56 | 0.049 | 4.51 | 4.5 | 415.4 | 169.8 | 14.39 | 14.53
7.925 | 3900 | 249.8 | 151.1 | 114.9 | 34.9 | 15.9 | 30.1 | 196.03 | 0.048 | 4.5 | 4.48 | 416.1 | 171.2 | 14.38 | 14.49
7.9333 | 3900 | 250 | 151.1 | 114.8 | 34.9 | 15.9 | 30.1 | 195.93 | 0.049 | 4.59 | 4.49 | 414.6 | 169.4 | 14.41 | 14.45
7.9417 | 3900 | 250.1 | 151.2 | 114.8 | 34.9 | 15.9 | 30.1 | 195.66 | 0.05 | 4.54 | 4.5 | 414.7 | 171.7 | 14.36 | 14.49
7.95 | 3900 | 250 | 151.1 | 114.8 | 34.9 | 15.9 | 30 | 195.16 | 0.056 | 4.45 | 4.48 | 414.8 | 170.3 | 14.38 | 14.5
7.9583 | 3900 | 249.9 | 150.9 | 114.8 | 35 | 15.9 | 29.9 | 196.56 | 0.053 | 4.52 | 4.49 | 415.7 | 169.7 | 14.42 | 14.46
7.9667 | 3900 | 250 | 150.9 | 114.7 | 35.2 | 15.9 | 29.8 | 197.03 | 0.053 | 4.49 | 4.48 | 415.2 | 168.4 | 14.43 | 14.49
7.975 | 3901 | 250.2 | 150.8 | 114.6 | 35.2 | 16 | 29.9 | 197.56 | 0.053 | 4.54 | 4.46 | 415.7 | 169 | 14.4 | 14.52
7.9833 | 3900 | 249.7 | 150.7 | 114.8 | 35.2 | 16 | 29.8 | 196.03 | 0.05 | 4.45 | 4.48 | 415.7 | 169 | 14.4 | 14.49
7.9917 | 3900 | 250.4 | 150.9 | 114.7 | 35.2 | 16 | 29.7 | 196.96 | 0.048 | 4.63 | 4.48 | 415.6 | 169.9 | 14.39 | 14.51
8 | 3901 | 250.1 | 151 | 114.7 | 35.1 | 16 | 29.7 | 198.6 | 0.053 | 4.42 | 4.48 | 415.7 | 170.1 | 14.44 | 14.49
8.0083 | 3900 | 250.2 | 151 | 114.6 | 35 | 16 | 29.7 | 199.96 | 0.047 | 4.5 | 4.46 | 416.2 | 170.1 | 14.39 | 14.49
8.0167 | 3900 | 249.5 | 151.1 | 115 | 35.1 | 16 | 29.6 | 199.96 | 0.046 | 4.55 | 4.51 | 415.7 | 170.1 | 14.39 | 14.47
8.025 | 3901 | 250.4 | 151.1 | 114.9 | 35.1 | 16 | 29.6 | 199.56 | 0.053 | 4.48 | 4.46 | 415.7 | 169.3 | 14.42 | 14.48
8.0333 | 3901 | 249.4 | 151.1 | 115 | 35 | 16 | 29.5 | 199.56 | 0.052 | 4.57 | 4.47 | 415.7 | 169.5 | 14.36 | 14.54
8.0417 | 3900 | 250 | 151.1 | 114.8 | 34.9 | 16 | 29.5 | 199.5 | 0.047 | 4.38 | 4.5 | 415.2 | 171.7 | 14.38 | 14.5
8.05 | 3900 | 249.7 | 151 | 115.1 | 34.8 | 16.1 | 29.4 | 200.63 | 0.052 | 4.58 | 4.46 | 416.1 | 170 | 14.41 | 14.5
8.0583 | 3901 | 250 | 150.9 | 115.2 | 34.9 | 16 | 29.5 | 200.33 | 0.044 | 4.46 | 4.46 | 415.7 | 169.3 | 14.37 | 14.44
8.0667 | 3900 | 250.6 | 150.9 | 115.2 | 34.9 | 16 | 29.4 | 200.03 | 0.054 | 4.45 | 4.47 | 415.6 | 170.2 | 14.4 | 14.5
8.075 | 3900 | 250 | 150.9 | 115.3 | 35 | 16 | 29.4 | 199.66 | 0.047 | 4.51 | 4.53 | 415.1 | 170.1 | 14.4 | 14.48
8.0833 | 3900 | 250.8 | 151 | 115.3 | 34.9 | 16 | 29.4 | 198.93 | 0.05 | 4.52 | 4.49 | 415.2 | 170.6 | 14.39 | 14.52
8.0917 | 3901 | 249.8 | 151 | 115.3 | 34.9 | 16 | 29.3 | 199.4 | 0.048 | 4.55 | 4.44 | 415.2 | 169.9 | 14.41 | 14.5
8.1 | 3900 | 249.6 | 151 | 115.3 | 35 | 16 | 29.3 | 199.53 | 0.05 | 4.38 | 4.48 | 415.4 | 169.5 | 14.38 | 14.47
8.1083 | 3900 | 249.9 | 150.9 | 115.4 | 35 | 16.1 | 29.3 | 199.36 | 0.052 | 4.54 | 4.55 | 415.7 | 169.2 | 14.39 | 14.52
8.1167 | 3901 | 249.7 | 150.8 | 115.4 | 34.9 | 16 | 29.3 | 199.63 | 0.052 | 4.47 | 4.51 | 415.7 | 170.3 | 14.42 | 14.49
8.125 | 3901 | 249.6 | 150.8 | 115.1 | 34.9 | 16 | 29.3 | 199.3 | 0.049 | 4.45 | 4.55 | 416 | 169.6 | 14.43 | 14.52
8.1333 | 3901 | 250.2 | 150.8 | 115.1 | 35 | 16 | 29.3 | 200.66 | 0.046 | 4.49 | 4.49 | 415.4 | 169.4 | 14.39 | 14.5
8.1417 | 3901 | 250.1 | 150.8 | 115 | 35 | 16 | 29.4 | 198.73 | 0.049 | 4.58 | 4.52 | 416 | 169.1 | 14.38 | 14.49
8.15 | 3901 | 249.8 | 150.9 | 114.9 | 35 | 16 | 29.3 | 197.96 | 0.054 | 4.38 | 4.51 | 415.2 | 170.1 | 14.37 | 14.5
8.1583 | 3901 | 250 | 151 | 114.8 | 35.1 | 16 | 29.4 | 198.03 | 0.045 | 4.46 | 4.51 | 415.6 | 169.7 | 14.43 | 14.48
8.1667 | 3901 | 250.6 | 151 | 114.8 | 35 | 16 | 29.5 | 200.3 | 0.052 | 4.54 | 4.48 | 415.9 | 169.1 | 14.39 | 14.52
8.175 | 3900 | 250.3 | 151.1 | 114.8 | 35 | 16 | 29.6 | 202.03 | 0.057 | 4.46 | 4.54 | 415.3 | 169.2 | 14.37 | 14.43
8.1833 | 3901 | 250.1 | 151.1 | 114.7 | 34.9 | 16 | 29.6 | 199.26 | 0.059 | 4.52 | 4.5 | 415.9 | 169.6 | 14.41 | 14.5
8.1917 | 3901 | 249.8 | 151.1 | 114.5 | 34.9 | 16 | 29.7 | 197.4 | 0.049 | 4.44 | 4.49 | 415.2 | 172 | 14.38 | 14.48
8.2 | 3901 | 250.3 | 150.9 | 114.8 | 34.9 | 16 | 29.7 | 196.86 | 0.053 | 4.49 | 4.5 | 415.6 | 169.4 | 14.42 | 14.52
8.2083 | 3901 | 249.4 | 151 | 114.9 | 34.8 | 16 | 29.8 | 198.86 | 0.051 | 4.53 | 4.5 | 415.7 | 172 | 14.39 | 14.53
8.2167 | 3901 | 250 | 150.9 | 114.8 | 34.8 | 16 | 29.8 | 200.56 | 0.044 | 4.48 | 4.56 | 415.6 | 169 | 14.39 | 14.47
8.225 | 3901 | 249.7 | 150.9 | 115.2 | 34.9 | 16 | 29.9 | 198.03 | 0.047 | 4.48 | 4.55 | 416 | 169 | 14.43 | 14.52
8.2333 | 3901 | 250.4 | 150.9 | 115.1 | 35 | 16 | 30.1 | 196.56 | 0.056 | 4.49 | 4.55 | 415.8 | 169.1 | 14.36 | 14.51
8.2417 | 3901 | 249.4 | 150.9 | 115 | 35.1 | 16 | 30.1 | 196.5 | 0.044 | 4.44 | 4.52 | 414.9 | 169.7 | 14.39 | 14.49
8.25 | 3901 | 249.7 | 150.9 | 115 | 35.1 | 16 | 30.1 | 199.13 | 0.047 | 4.44 | 4.51 | 415 | 169.4 | 14.41 | 14.45
8.2583 | 3901 | 250.2 | 150.8 | 115 | 35.1 | 16 | 30.1 | 200.16 | 0.04 | 4.49 | 4.59 | 415 | 169.1 | 14.37 | 14.52
8.2667 | 3901 | 250.4 | 150.9 | 114.8 | 35 | 16 | 30 | 200.1 | 0.049 | 4.46 | 4.53 | 415.4 | 169.2 | 14.39 | 14.52
8.275 | 3901 | 249.9 | 151 | 114.7 | 34.9 | 16.1 | 30 | 199.6 | 0.047 | 4.49 | 4.46 | 415.7 | 169 | 14.39 | 14.52
8.2833 | 3901 | 249.4 | 151 | 114.7 | 34.8 | 16.1 | 30 | 198.76 | 0.053 | 4.5 | 4.52 | 416.1 | 170.2 | 14.36 | 14.47
8.2917 | 3901 | 250.2 | 151 | 114.6 | 34.9 | 16.1 | 30 | 198.93 | 0.049 | 4.46 | 4.5 | 415.2 | 169.9 | 14.38 | 14.44
8.3 | 3901 | 250.2 | 151.1 | 114.7 | 34.8 | 16.1 | 30 | 199.1 | 0.055 | 4.53 | 4.5 | 415.5 | 170.3 | 14.42 | 14.5
8.3083 | 3901 | 249.8 | 151 | 114.7 | 34.8 | 16.1 | 30 | 198.53 | 0.057 | 4.52 | 4.5 | 415.4 | 170.2 | 14.39 | 14.53
8.3167 | 3901 | 249.9 | 151.1 | 115.1 | 34.8 | 16.1 | 30.1 | 198.76 | 0.047 | 4.5 | 4.52 | 416.1 | 169.8 | 14.4 | 14.47
8.325 | 3901 | 249.6 | 151 | 115.3 | 34.9 | 16.1 | 30 | 196.56 | 0.051 | 4.45 | 4.52 | 414.8 | 169.8 | 14.43 | 14.51
8.3333 | 3901 | 250 | 150.9 | 115.3 | 34.9 | 16.1 | 30.1 | 201.16 | 0.05 | 4.5 | 4.51 | 415.5 | 172.4 | 14.39 | 14.51
8.3417 | 3900 | 249.4 | 151 | 115.4 | 34.9 | 16.1 | 30.2 | 201.4 | 0.045 | 4.54 | 4.54 | 415.7 | 169.6 | 14.42 | 14.49
8.35 | 3900 | 249.9 | 151 | 115.5 | 34.9 | 16.1 | 30.1 | 204.1 | 0.052 | 4.54 | 4.53 | 415 | 169.9 | 14.38 | 14.5
8.3583 | 3900 | 250.1 | 150.9 | 115.3 | 34.9 | 16.1 | 30.1 | 201.53 | 0.054 | 4.53 | 4.47 | 415.4 | 170.2 | 14.4 | 14.47
8.3667 | 3900 | 249.8 | 151 | 115.3 | 34.9 | 16.1 | 30.1 | 200.53 | 0.057 | 4.49 | 4.47 | 415.5 | 169.2 | 14.38 | 14.47
8.375 | 3900 | 250.1 | 150.9 | 115.1 | 35 | 16.1 | 30 | 198.86 | 0.049 | 4.5 | 4.51 | 415.2 | 169 | 14.39 | 14.5
8.3833 | 3899 | 249.8 | 150.8 | 115.1 | 35 | 16.1 | 29.9 | 200.6 | 0.056 | 4.49 | 4.51 | 415.3 | 169.7 | 14.38 | 14.53
8.3917 | 3901 | 250 | 150.8 | 114.8 | 34.9 | 16.1 | 30 | 201.9 | 0.047 | 4.47 | 4.51 | 415.1 | 169.7 | 14.43 | 14.52
8.4 | 3901 | 250.9 | 150.9 | 114.6 | 35 | 16.1 | 30.1 | 201.26 | 0.049 | 4.58 | 4.5 | 415.3 | 170.6 | 14.39 | 14.47
8.4083 | 3901 | 249.7 | 151 | 114.6 | 35 | 16.1 | 29.8 | 200 | 0.047 | 4.43 | 4.49 | 415.6 | 169.4 | 14.36 | 14.51
8.4167 | 3900 | 250.2 | 150.9 | 114.6 | 35 | 16.1 | 29.8 | 197.26 | 0.05 | 4.51 | 4.46 | 416.2 | 170 | 14.35 | 14.5
8.425 | 3901 | 249.8 | 150.9 | 114.4 | 35 | 16.1 | 29.8 | 199.06 | 0.042 | 4.53 | 4.45 | 416.1 | 169.9 | 14.41 | 14.47
8.4333 | 3901 | 250.4 | 151 | 114.5 | 35 | 16.1 | 29.8 | 199.03 | 0.051 | 4.45 | 4.52 | 415.6 | 170.3 | 14.47 | 14.52
8.4417 | 3901 | 250.7 | 150.9 | 114.6 | 35 | 16.1 | 29.8 | 200.6 | 0.058 | 4.51 | 4.5 | 416 | 169.4 | 14.42 | 14.49
8.45 | 3901 | 250.1 | 151 | 114.7 | 34.9 | 16.1 | 29.7 | 201.3 | 0.05 | 4.5 | 4.45 | 416.6 | 169.5 | 14.37 | 14.5
8.4583 | 3901 | 250.1 | 150.9 | 114.9 | 34.9 | 16.1 | 29.8 | 198.66 | 0.051 | 4.54 | 4.5 | 416.1 | 170.2 | 14.4 | 14.46
8.4667 | 3901 | 250.6 | 150.9 | 114.9 | 35 | 16.1 | 29.7 | 198.46 | 0.048 | 4.44 | 4.51 | 415.4 | 172.2 | 14.42 | 14.47
8.475 | 3901 | 249.9 | 150.9 | 114.9 | 35.1 | 16.1 | 29.8 | 197.9 | 0.047 | 4.55 | 4.48 | 416.1 | 169.3 | 14.39 | 14.51
8.4833 | 3901 | 250.1 | 150.9 | 115 | 35 | 16.1 | 29.7 | 200.7 | 0.048 | 4.44 | 4.46 | 416 | 169.7 | 14.39 | 14.5
8.4917 | 3901 | 249.8 | 151.1 | 115.1 | 35 | 16.1 | 29.8 | 201.96 | 0.057 | 4.47 | 4.5 | 416.1 | 169.9 | 14.41 | 14.46
8.5 | 3901 | 249.6 | 151.1 | 115.1 | 35 | 16.1 | 29.8 | 202 | 0.045 | 4.51 | 4.49 | 415.8 | 169.2 | 14.39 | 14.52
8.5083 | 3901 | 249.9 | 151.1 | 115.1 | 35 | 16.1 | 29.8 | 198.9 | 0.052 | 4.52 | 4.51 | 416.2 | 169.2 | 14.39 | 14.55
8.5167 | 3901 | 250.2 | 151 | 115.1 | 35.1 | 16.1 | 29.8 | 196.2 | 0.046 | 4.42 | 4.47 | 415.8 | 171.4 | 14.37 | 14.5
8.525 | 3901 | 250 | 150.9 | 115.1 | 35 | 16.1 | 29.8 | 195.7 | 0.051 | 4.51 | 4.49 | 416.1 | 169.7 | 14.38 | 14.49
8.5333 | 3901 | 250.4 | 150.8 | 115.1 | 35 | 16.1 | 29.8 | 197.76 | 0.048 | 4.44 | 4.5 | 415.7 | 169.5 | 14.4 | 14.51
8.5417 | 3901 | 249.7 | 150.8 | 115.3 | 35 | 16.1 | 29.8 | 200.43 | 0.05 | 4.54 | 4.5 | 415.7 | 169.5 | 14.35 | 14.49
8.55 | 3901 | 250 | 150.9 | 115.2 | 34.9 | 16.1 | 29.9 | 200.83 | 0.053 | 4.48 | 4.48 | 416.5 | 170.5 | 14.41 | 14.49
8.5583 | 3901 | 250 | 151 | 115.2 | 34.8 | 16.1 | 29.9 | 203 | 0.048 | 4.45 | 4.48 | 415.8 | 168.9 | 14.42 | 14.48
8.5667 | 3901 | 250.2 | 150.9 | 115.2 | 34.9 | 16.1 | 29.8 | 200.86 | 0.05 | 4.55 | 4.44 | 416.3 | 170.1 | 14.4 | 14.49
8.575 | 3901 | 250.1 | 151 | 115.3 | 35 | 16.1 | 29.9 | 201.36 | 0.051 | 4.55 | 4.46 | 416.1 | 169.5 | 14.42 | 14.45
8.5833 | 3901 | 250.2 | 151.1 | 115.1 | 34.9 | 16.1 | 29.8 | 200.36 | 0.052 | 4.41 | 4.5 | 415.9 | 170.4 | 14.41 | 14.49
8.5917 | 3901 | 250.2 | 151.1 | 115.3 | 34.9 | 16.1 | 29.7 | 202.86 | 0.051 | 4.48 | 4.47 | 415.8 | 168.9 | 14.43 | 14.5
8.6 | 3901 | 250.4 | 151.1 | 114.9 | 34.9 | 16.1 | 29.7 | 201.06 | 0.054 | 4.46 | 4.47 | 416.6 | 168.4 | 14.39 | 14.49
8.6083 | 3901 | 249.9 | 151 | 114.8 | 34.9 | 16.1 | 29.8 | 199.8 | 0.049 | 4.48 | 4.49 | 415.7 | 168.6 | 14.37 | 14.52
8.6167 | 3901 | 250 | 150.7 | 114.6 | 35 | 16.1 | 29.7 | 199.26 | 0.047 | 4.52 | 4.51 | 415.9 | 169.4 | 14.44 | 14.53
8.625 | 3901 | 250.2 | 150.7 | 114.6 | 34.8 | 16.1 | 29.7 | 201.43 | 0.044 | 4.48 | 4.49 | 415.4 | 169.5 | 14.38 | 14.49
8.6333 | 3901 | 250.4 | 150.8 | 114.7 | 34.9 | 16.1 | 29.7 | 202.23 | 0.053 | 4.47 | 4.52 | 415.3 | 170 | 14.37 | 14.47
8.6417 | 3901 | 250.2 | 151 | 114.8 | 34.8 | 16.1 | 29.7 | 203.03 | 0.05 | 4.53 | 4.51 | 415.3 | 169.5 | 14.38 | 14.5
8.65 | 3901 | 250.2 | 151.1 | 114.8 | 34.9 | 16.1 | 29.7 | 203.93 | 0.049 | 4.46 | 4.48 | 414.8 | 169.6 | 14.4 | 14.51
8.6583 | 3901 | 250.3 | 151.1 | 114.9 | 34.8 | 16.1 | 29.7 | 204.56 | 0.048 | 4.46 | 4.5 | 415.6 | 170 | 14.37 | 14.49
8.6667 | 3900 | 250.1 | 151.1 | 115.1 | 34.9 | 16.1 | 29.8 | 203.26 | 0.053 | 4.49 | 4.51 | 415.6 | 169.5 | 14.38 | 14.46
8.675 | 3901 | 249.6 | 150.9 | 115.2 | 34.9 | 16.1 | 29.8 | 202.26 | 0.054 | 4.44 | 4.49 | 415.2 | 169.9 | 14.4 | 14.5
8.6833 | 3901 | 250.1 | 150.9 | 115.4 | 34.9 | 16.1 | 29.8 | 202.06 | 0.049 | 4.44 | 4.52 | 415.1 | 171.1 | 14.42 | 14.49
8.6917 | 3901 | 250 | 150.8 | 115.4 | 34.9 | 16.1 | 29.7 | 202.7 | 0.051 | 4.53 | 4.51 | 415.7 | 172 | 14.4 | 14.45
8.7 | 3901 | 250.3 | 150.8 | 115.4 | 34.9 | 16.1 | 29.8 | 200.73 | 0.048 | 4.49 | 4.51 | 415.6 | 168.7 | 14.35 | 14.53
8.7083 | 3901 | 250.6 | 150.8 | 115 | 34.9 | 16.1 | 29.9 | 197.46 | 0.048 | 4.51 | 4.52 | 416 | 172.3 | 14.37 | 14.53
8.7167 | 3900 | 250.3 | 150.8 | 115.1 | 35.1 | 16.1 | 29.9 | 198.1 | 0.051 | 4.4 | 4.46 | 416.1 | 171.7 | 14.39 | 14.54
8.725 | 3900 | 249.9 | 150.9 | 114.8 | 35 | 16 | 29.9 | 199.66 | 0.045 | 4.47 | 4.5 | 415.6 | 170.9 | 14.39 | 14.52
8.7333 | 3900 | 249.7 | 151 | 114.9 | 35 | 16 | 30 | 199.9 | 0.046 | 4.44 | 4.53 | 417.1 | 168.8 | 14.41 | 14.53
8.7417 | 3900 | 250 | 151 | 114.8 | 35.1 | 16 | 30 | 198.03 | 0.042 | 4.49 | 4.49 | 415.4 | 170 | 14.41 | 14.49
8.75 | 3900 | 250.3 | 151 | 114.9 | 35.1 | 16 | 30.1 | 197.46 | 0.044 | 4.48 | 4.5 | 415.8 | 168.8 | 14.4 | 14.48
8.7583 | 3900 | 250.1 | 150.9 | 114.8 | 35.2 | 16 | 30.1 | 195.7 | 0.041 | 4.52 | 4.5 | 415.6 | 170.2 | 14.38 | 14.45
8.7667 | 3900 | 250 | 150.9 | 114.8 | 35.1 | 16 | 30.1 | 193.5 | 0.048 | 4.52 | 4.52 | 415.9 | 168.5 | 14.41 | 14.49
8.775 | 3900 | 250.4 | 150.8 | 114.7 | 34.9 | 16.1 | 30.1 | 192.46 | 0.047 | 4.46 | 4.5 | 415.6 | 172 | 14.41 | 14.49
8.7833 | 3900 | 249.8 | 150.8 | 114.7 | 34.9 | 16.1 | 30.2 | 194.3 | 0.051 | 4.43 | 4.53 | 415.3 | 170.2 | 14.4 | 14.54
8.7917 | 3901 | 249.5 | 150.9 | 114.7 | 35 | 16.1 | 30.3 | 196.2 | 0.048 | 4.46 | 4.47 | 415.3 | 171.1 | 14.39 | 14.48
8.8 | 3901 | 250.1 | 150.9 | 114.8 | 34.9 | 16.1 | 30.4 | 197.73 | 0.047 | 4.54 | 4.49 | 415 | 169.8 | 14.43 | 14.48
8.8083 | 3900 | 250.1 | 151.1 | 114.9 | 34.9 | 16.1 | 30.4 | 200.73 | 0.048 | 4.5 | 4.49 | 416.3 | 169.1 | 14.38 | 14.46
8.8167 | 3900 | 250 | 151.1 | 115 | 34.9 | 16.1 | 30.4 | 201.1 | 0.046 | 4.55 | 4.48 | 415.6 | 168.9 | 14.41 | 14.47
8.825 | 3900 | 250.4 | 151.1 | 114.9 | 35 | 16.1 | 30.6 | 199.33 | 0.055 | 4.45 | 4.52 | 416 | 171.4 | 14.41 | 14.47
8.8333 | 3900 | 249.8 | 151.1 | 114.9 | 34.9 | 16.1 | 30.6 | 199.1 | 0.049 | 4.53 | 4.46 | 415.5 | 169.7 | 14.36 | 14.49
8.8417 | 3900 | 250.2 | 150.9 | 114.8 | 35 | 16.1 | 30.8 | 199.76 | 0.045 | 4.45 | 4.48 | 415.4 | 169.7 | 14.4 | 14.5
8.85 | 3900 | 249.9 | 150.8 | 114.8 | 35.1 | 16.1 | 30.8 | 200.03 | 0.053 | 4.46 | 4.47 | 415.8 | 168.9 | 14.43 | 14.49
8.8583 | 3900 | 249.9 | 150.9 | 114.7 | 35 | 16.1 | 30.8 | 199.5 | 0.051 | 4.49 | 4.48 | 415.7 | 170.1 | 14.38 | 14.54
8.8667 | 3900 | 250.6 | 150.9 | 114.8 | 34.9 | 16.1 | 30.8 | 198.96 | 0.057 | 4.4 | 4.52 | 415.6 | 170.6 | 14.39 | 14.54
8.875 | 3900 | 250.4 | 150.9 | 115 | 34.9 | 16.1 | 30.9 | 201.33 | 0.053 | 4.47 | 4.46 | 416.1 | 168.9 | 14.38 | 14.51
8.8833 | 3900 | 250.2 | 150.9 | 115 | 34.9 | 16.1 | 30.9 | 199.8 | 0.045 | 4.5 | 4.5 | 415.8 | 169.5 | 14.34 | 14.53
8.8917 | 3900 | 249.8 | 150.9 | 114.8 | 34.8 | 16.1 | 30.8 | 200.46 | 0.052 | 4.49 | 4.52 | 416.2 | 169.5 | 14.4 | 14.48
8.9 | 3900 | 250.6 | 150.9 | 115.1 | 34.9 | 16 | 30.9 | 199.6 | 0.054 | 4.5 | 4.49 | 416 | 169.9 | 14.43 | 14.47
8.9083 | 3900 | 249.8 | 150.9 | 115 | 34.9 | 16 | 30.9 | 201.83 | 0.051 | 4.4 | 4.47 | 416.1 | 171.6 | 14.36 | 14.47
8.9167 | 3900 | 249.4 | 151 | 115 | 35 | 16 | 30.9 | 199.7 | 0.051 | 4.48 | 4.47 | 415.8 | 172.6 | 14.39 | 14.5
8.925 | 3900 | 250.4 | 150.9 | 114.9 | 35 | 16 | 30.9 | 199.4 | 0.057 | 4.51 | 4.45 | 415.9 | 171.9 | 14.39 | 14.5
8.9333 | 3900 | 249.7 | 150.9 | 115.1 | 34.9 | 16 | 30.8 | 198.16 | 0.052 | 4.47 | 4.49 | 415.7 | 169.2 | 14.37 | 14.45
8.9417 | 3900 | 250.6 | 151 | 115.2 | 34.8 | 16 | 30.8 | 199.16 | 0.051 | 4.5 | 4.51 | 415.4 | 170.3 | 14.4 | 14.47
8.95 | 3900 | 249.7 | 151 | 115 | 34.8 | 16 | 30.8 | 200 | 0.053 | 4.48 | 4.51 | 415.6 | 171.8 | 14.38 | 14.51
8.9583 | 3900 | 249.5 | 151 | 115.1 | 34.8 | 16 | 30.7 | 201.6 | 0.051 | 4.51 | 4.48 | 416.1 | 171 | 14.4 | 14.5
8.9667 | 3900 | 250.3 | 151.1 | 115.2 | 34.8 | 16 | 30.7 | 201.83 | 0.047 | 4.59 | 4.52 | 415.9 | 170.2 | 14.37 | 14.48
8.975 | 3900 | 250.3 | 151.1 | 114.9 | 34.9 | 16 | 30.6 | 201.53 | 0.047 | 4.49 | 4.5 | 417.1 | 169.9 | 14.44 | 14.51
8.9833 | 3900 | 250.2 | 151 | 114.8 | 35.1 | 16 | 30.6 | 199.96 | 0.052 | 4.61 | 4.48 | 415.9 | 169.2 | 14.39 | 14.49
8.9917 | 3900 | 249.6 | 150.8 | 115.1 | 35.1 | 16 | 30.4 | 201.16 | 0.045 | 4.48 | 4.48 | 417 | 170.4 | 14.41 | 14.51
9 | 3900 | 250.2 | 150.6 | 114.9 | 35 | 16 | 30.2 | 199.13 | 0.046 | 4.55 | 4.47 | 416.3 | 169.5 | 14.44 | 14.54
9.0083 | 3900 | 250.2 | 150.8 | 115.2 | 35 | 16 | 30.1 | 198.16 | 0.045 | 4.54 | 4.5 | 416.3 | 169.7 | 14.43 | 14.48
9.0167 | 3900 | 250.2 | 150.9 | 115 | 35 | 16 | 30 | 198.26 | 0.054 | 4.5 | 4.48 | 416.1 | 169.7 | 14.39 | 14.51
9.025 | 3899 | 250 | 151 | 114.9 | 35.1 | 16 | 30.1 | 199.33 | 0.045 | 4.51 | 4.49 | 416.4 | 169.7 | 14.37 | 14.48
9.0333 | 3900 | 250.2 | 151.1 | 114.8 | 35.1 | 16 | 30.1 | 201.53 | 0.046 | 4.56 | 4.45 | 415.9 | 170.5 | 14.4 | 14.46
9.0417 | 3900 | 249.8 | 151.1 | 114.7 | 35 | 16 | 29.9 | 202.46 | 0.048 | 4.45 | 4.47 | 415.6 | 170.2 | 14.43 | 14.55
9.05 | 3900 | 249.9 | 151 | 114.8 | 35.1 | 16.1 | 29.9 | 199.53 | 0.048 | 4.59 | 4.45 | 416.1 | 169.5 | 14.36 | 14.51
9.0583 | 3900 | 250 | 150.9 | 115 | 35 | 16.1 | 29.9 | 200.46 | 0.048 | 4.46 | 4.47 | 416.1 | 171.1 | 14.39 | 14.47
9.0667 | 3899 | 249.8 | 150.9 | 114.9 | 35.1 | 16.1 | 29.8 | 199.46 | 0.046 | 4.49 | 4.48 | 415.4 | 169.2 | 14.34 | 14.48
9.075 | 3899 | 250.1 | 151 | 114.9 | 35.1 | 16.1 | 29.8 | 201 | 0.051 | 4.44 | 4.49 | 415.8 | 169.3 | 14.38 | 14.47
9.0833 | 3899 | 249.8 | 150.9 | 115.1 | 35.1 | 16.1 | 29.8 | 196.03 | 0.05 | 4.47 | 4.53 | 416.9 | 169.9 | 14.41 | 14.53
9.0917 | 3899 | 250.2 | 151 | 115.1 | 35 | 16.1 | 29.7 | 196.8 | 0.046 | 4.52 | 4.48 | 415.6 | 171.6 | 14.39 | 14.5
9.1 | 3899 | 250.1 | 151 | 115 | 35.1 | 16.1 | 29.8 | 199.56 | 0.049 | 4.46 | 4.46 | 415.9 | 169.2 | 14.41 | 14.51
9.1083 | 3899 | 250.2 | 151 | 115 | 34.9 | 16.1 | 29.7 | 202.16 | 0.055 | 4.51 | 4.47 | 416.4 | 169 | 14.42 | 14.52
9.1167 | 3899 | 250.4 | 150.9 | 115.1 | 34.9 | 16.1 | 29.7 | 202.83 | 0.052 | 4.52 | 4.49 | 416.7 | 170.3 | 14.37 | 14.48
9.125 | 3899 | 249.9 | 150.9 | 115.1 | 34.9 | 16.1 | 29.6 | 201.9 | 0.05 | 4.46 | 4.5 | 415.6 | 169.5 | 14.4 | 14.48
9.1333 | 3899 | 249.6 | 150.8 | 115 | 35.1 | 16.1 | 29.6 | 201.43 | 0.05 | 4.46 | 4.51 | 415.7 | 169.7 | 14.39 | 14.49
9.1417 | 3900 | 250.2 | 150.8 | 115.1 | 35.1 | 16.1 | 29.5 | 198.7 | 0.059 | 4.53 | 4.52 | 416.3 | 169.3 | 14.4 | 14.46
9.15 | 3900 | 250.1 | 150.9 | 114.9 | 34.9 | 16.1 | 29.6 | 199.33 | 0.052 | 4.51 | 4.47 | 416.6 | 171.8 | 14.4 | 14.49
9.1583 | 3900 | 250 | 150.9 | 114.8 | 34.9 | 16.1 | 29.5 | 201.36 | 0.049 | 4.42 | 4.52 | 415.3 | 170.2 | 14.42 | 14.51
9.1667 | 3902 | 250.3 | 151.1 | 114.8 | 34.9 | 16.1 | 29.6 | 204.2 | 0.044 | 4.41 | 4.48 | 416.1 | 169.4 | 14.37 | 14.49
9.175 | 3900 | 250.5 | 151.1 | 115 | 35 | 16.1 | 29.6 | 202.73 | 0.046 | 4.51 | 4.47 | 415.7 | 171.8 | 14.4 | 14.48
9.1833 | 3899 | 250.1 | 151.1 | 114.9 | 35 | 16.1 | 29.6 | 201.9 | 0.048 | 4.47 | 4.45 | 416 | 169.4 | 14.38 | 14.47
9.1917 | 3900 | 250.1 | 151 | 114.9 | 34.9 | 16.1 | 29.5 | 199.16 | 0.053 | 4.5 | 4.43 | 415.6 | 169.8 | 14.4 | 14.48
9.2 | 3900 | 250.3 | 150.9 | 114.8 | 34.9 | 16.1 | 29.4 | 201.7 | 0.055 | 4.46 | 4.49 | 416.3 | 170.1 | 14.42 | 14.47
9.2083 | 3900 | 250.6 | 150.9 | 114.8 | 34.8 | 16.1 | 29.5 | 203.43 | 0.053 | 4.51 | 4.5 | 416.5 | 169.7 | 14.42 | 14.52
9.2167 | 3900 | 250.2 | 150.8 | 114.7 | 34.9 | 16.1 | 29.6 | 203.26 | 0.049 | 4.52 | 4.48 | 416.6 | 169.3 | 14.44 | 14.5
9.225 | 3900 | 249.5 | 150.9 | 114.7 | 34.9 | 16.1 | 29.5 | 201.23 | 0.059 | 4.51 | 4.47 | 416.5 | 169.7 | 14.37 | 14.56
9.2333 | 3900 | 250.3 | 150.8 | 114.8 | 34.9 | 16.1 | 29.7 | 202.33 | 0.054 | 4.53 | 4.44 | 416 | 170.5 | 14.42 | 14.48
9.2417 | 3900 | 250.3 | 150.7 | 114.6 | 34.8 | 16 | 29.7 | 202.5 | 0.056 | 4.43 | 4.46 | 416.6 | 169.9 | 14.37 | 14.49
9.25 | 3901 | 250.1 | 150.9 | 114.7 | 34.8 | 16 | 29.4 | 201.73 | 0.053 | 4.47 | 4.52 | 416.5 | 171.1 | 14.35 | 14.5
9.2583 | 3900 | 250.4 | 151 | 114.9 | 34.9 | 16 | 29.4 | 198.56 | 0.057 | 4.44 | 4.49 | 417.4 | 169.4 | 14.39 | 14.44
9.2667 | 3900 | 250.6 | 151.1 | 114.9 | 34.9 | 16 | 29.4 | 198.56 | 0.055 | 4.56 | 4.51 | 416.3 | 169.4 | 14.38 | 14.5
9.275 | 3900 | 249.4 | 151.1 | 114.9 | 35.1 | 16 | 29.4 | 197.2 | 0.048 | 4.43 | 4.5 | 416.4 | 170.1 | 14.43 | 14.51
9.2833 | 3900 | 250 | 151.1 | 115 | 35.1 | 16 | 29.4 | 197.1 | 0.053 | 4.5 | 4.51 | 417 | 171.1 | 14.38 | 14.5
9.2917 | 3900 | 250.3 | 151.1 | 114.9 | 35 | 16 | 29.6 | 198.26 | 0.052 | 4.62 | 4.53 | 416.3 | 171.5 | 14.38 | 14.47
9.3 | 3900 | 250 | 150.9 | 114.9 | 35.1 | 16 | 29.6 | 200.3 | 0.052 | 4.41 | 4.55 | 416.8 | 168.8 | 14.4 | 14.46
9.3083 | 3900 | 249.8 | 150.9 | 114.9 | 35.1 | 16 | 29.5 | 198.2 | 0.054 | 4.5 | 4.55 | 416.3 | 169.1 | 14.4 | 14.51
9.3167 | 3901 | 250.1 | 150.8 | 114.9 | 35.1 | 16 | 29.6 | 195.16 | 0.053 | 4.48 | 4.53 | 416 | 169.8 | 14.39 | 14.56
9.325 | 3900 | 250.3 | 150.8 | 114.9 | 35.1 | 16 | 29.6 | 193.86 | 0.053 | 4.48 | 4.54 | 416.1 | 172.5 | 14.39 | 14.54
9.3333 | 3900 | 249.6 | 150.9 | 115.3 | 35.2 | 16 | 29.6 | 196.46 | 0.05 | 4.48 | 4.51 | 416.1 | 170.4 | 14.4 | 14.51
9.3417 | 3901 | 250 | 150.9 | 115.1 | 35.1 | 16 | 29.6 | 199.63 | 0.044 | 4.47 | 4.57 | 416.5 | 170 | 14.4 | 14.53
9.35 | 3900 | 249.7 | 150.9 | 115.2 | 34.9 | 16 | 29.5 | 200.1 | 0.055 | 4.55 | 4.46 | 415.6 | 170.2 | 14.42 | 14.51
9.3583 | 3900 | 250.8 | 150.9 | 115.2 | 34.9 | 16 | 29.5 | 200.26 | 0.049 | 4.57 | 4.54 | 416.1 | 172.4 | 14.35 | 14.5
9.3667 | 3900 | 250.2 | 151 | 115.2 | 34.9 | 16 | 29.6 | 199.33 | 0.049 | 4.51 | 4.51 | 415.7 | 169.5 | 14.39 | 14.51
9.375 | 3900 | 250.4 | 151 | 115.2 | 34.9 | 16 | 29.5 | 201.23 | 0.05 | 4.45 | 4.51 | 416.1 | 171.2 | 14.4 | 14.45
9.3833 | 3900 | 250.2 | 151 | 115.3 | 34.9 | 16 | 29.6 | 199.73 | 0.05 | 4.47 | 4.54 | 415.9 | 170 | 14.36 | 14.49
9.3917 | 3900 | 249.5 | 151 | 114.9 | 34.8 | 16 | 29.6 | 200.56 | 0.051 | 4.53 | 4.46 | 415.6 | 169.8 | 14.37 | 14.45
9.4 | 3900 | 250.5 | 150.9 | 115.1 | 34.9 | 16 | 29.6 | 200.03 | 0.051 | 4.46 | 4.49 | 415.9 | 170.4 | 14.4 | 14.49
9.4083 | 3900 | 250.1 | 150.9 | 115 | 34.9 | 16 | 29.6 | 201.2 | 0.046 | 4.46 | 4.49 | 415.6 | 169.9 | 14.39 | 14.51
9.4167 | 3900 | 249.6 | 150.9 | 115.1 | 34.9 | 16 | 29.5 | 201.26 | 0.048 | 4.44 | 4.5 | 416 | 169.3 | 14.43 | 14.46
9.425 | 3901 | 250 | 150.9 | 115.2 | 35.1 | 16 | 29.6 | 199.3 | 0.05 | 4.45 | 4.48 | 415.8 | 170.8 | 14.41 | 14.49
9.4333 | 3901 | 250.1 | 150.9 | 115.2 | 35.1 | 16 | 29.6 | 198.8 | 0.041 | 4.57 | 4.52 | 416.3 | 169 | 14.37 | 14.47
9.4417 | 3900 | 250.2 | 150.9 | 115.1 | 35 | 16 | 29.5 | 197 | 0.047 | 4.47 | 4.45 | 416.3 | 170.6 | 14.42 | 14.48
9.45 | 3900 | 250 | 150.9 | 115.2 | 34.9 | 16 | 29.6 | 197.56 | 0.051 | 4.44 | 4.5 | 416.7 | 169.7 | 14.43 | 14.52
9.4583 | 3900 | 250.2 | 151 | 115.1 | 34.9 | 16 | 29.7 | 199.96 | 0.041 | 4.53 | 4.51 | 415.7 | 170.7 | 14.4 | 14.53
9.4667 | 3900 | 250 | 151 | 114.9 | 34.9 | 15.9 | 29.7 | 199.3 | 0.045 | 4.53 | 4.5 | 415.7 | 169.3 | 14.41 | 14.49
9.475 | 3900 | 250.1 | 151 | 115.1 | 34.9 | 15.9 | 29.7 | 200.6 | 0.049 | 4.74 | 4.49 | 415.4 | 168.7 | 14.4 | 14.51
9.4833 | 3900 | 250.2 | 150.9 | 114.8 | 34.8 | 15.9 | 29.8 | 200.03 | 0.052 | 4.53 | 4.45 | 416.3 | 169.9 | 14.43 | 14.51
9.4917 | 3900 | 250 | 151 | 114.9 | 34.8 | 15.9 | 29.9 | 201.5 | 0.049 | 4.47 | 4.47 | 415.4 | 168.7 | 14.37 | 14.5
9.5 | 3901 | 250.1 | 150.9 | 114.6 | 34.8 | 15.9 | 29.9 | 200.3 | 0.05 | 4.52 | 4.47 | 415.6 | 169.9 | 14.36 | 14.47
9.5083 | 3900 | 250.1 | 150.9 | 114.7 | 34.9 | 15.9 | 30.1 | 196.5 | 0.046 | 4.48 | 4.48 | 415.4 | 168.5 | 14.41 | 14.48 | 2810 | 2610 |  | Nox log
9.5167 | 3901 | 250.5 | 150.9 | 114.8 | 34.9 | 15.9 | 30 | 195.13 | 0.046 | 4.48 | 4.48 | 415.6 | 169.5 | 14.38 | 14.49
9.525 | 3901 | 250.2 | 150.9 | 114.8 | 34.9 | 15.9 | 29.9 | 194.13 | 0.047 | 4.48 | 4.49 | 415.9 | 169.9 | 14.4 | 14.53
9.5333 | 3900 | 250.6 | 150.9 | 115 | 35.1 | 15.9 | 30.1 | 195.73 | 0.046 | 4.49 | 4.48 | 416.6 | 170 | 14.4 | 14.48
9.5417 | 3900 | 250.5 | 150.9 | 114.9 | 35.1 | 15.9 | 30.1 | 197.5 | 0.052 | 4.51 | 4.49 | 415.4 | 169.8 | 14.38 | 14.5
9.55 | 3900 | 249.5 | 151 | 114.8 | 35 | 15.9 | 30.1 | 199.83 | 0.05 | 4.5 | 4.52 | 415.7 | 169 | 14.37 | 14.53
9.5583 | 3900 | 250.2 | 151 | 114.8 | 35.2 | 15.9 | 30.2 | 201.16 | 0.05 | 4.57 | 4.5 | 415.9 | 169.7 | 14.38 | 14.46
9.5667 | 3900 | 250 | 151 | 115.1 | 35.2 | 15.9 | 30.2 | 200.93 | 0.045 | 4.52 | 4.49 | 415.4 | 170.6 | 14.42 | 14.52
9.575 | 3900 | 250.2 | 151 | 114.9 | 35.2 | 15.9 | 30.3 | 200.3 | 0.052 | 4.53 | 4.47 | 415.7 | 169.5 | 14.41 | 14.5
9.5833 | 3900 | 250.3 | 151 | 114.8 | 35.1 | 15.9 | 30.4 | 200.36 | 0.051 | 4.51 | 4.44 | 415.2 | 170.2 | 14.36 | 14.48
9.5917 | 3900 | 250.4 | 151.1 | 114.8 | 34.9 | 15.9 | 30.5 | 200.1 | 0.052 | 4.49 | 4.49 | 415.2 | 168.7 | 14.41 | 14.49
9.6 | 3900 | 250.3 | 150.9 | 114.8 | 34.9 | 15.9 | 30.5 | 200.8 | 0.051 | 4.53 | 4.49 | 415.5 | 169 | 14.44 | 14.48
9.6083 | 3900 | 249.9 | 150.9 | 114.9 | 34.9 | 15.9 | 30.4 | 200.76 | 0.054 | 4.52 | 4.53 | 415 | 169.3 | 14.41 | 14.47
9.6167 | 3900 | 249.9 | 150.8 | 114.9 | 34.9 | 15.9 | 30.4 | 200.66 | 0.054 | 4.44 | 4.52 | 415.9 | 170.2 | 14.36 | 14.52
9.625 | 3900 | 249.7 | 150.8 | 115.1 | 35 | 15.9 | 30.4 | 197.93 | 0.048 | 4.61 | 4.49 | 415.8 | 170 | 14.42 | 14.5
9.6333 | 3900 | 250.4 | 150.8 | 114.9 | 34.9 | 15.9 | 30.4 | 197.4 | 0.051 | 4.52 | 4.48 | 415.1 | 169.9 | 14.4 | 14.51
9.6417 | 3900 | 249.8 | 150.8 | 114.7 | 35.1 | 15.9 | 30.4 | 199.5 | 0.048 | 4.44 | 4.5 | 415.7 | 169.6 | 14.39 | 14.47
9.65 | 3901 | 250.2 | 151 | 114.9 | 35.1 | 15.9 | 30.4 | 200.5 | 0.054 | 4.5 | 4.5 | 415.7 | 170.5 | 14.4 | 14.5
9.6583 | 3900 | 250 | 151 | 114.6 | 35.1 | 15.9 | 30.4 | 201.66 | 0.047 | 4.6 | 4.47 | 415.8 | 170.9 | 14.4 | 14.48
9.6667 | 3900 | 250.1 | 151 | 114.7 | 35.1 | 15.9 | 30.4 | 198.83 | 0.054 | 4.49 | 4.51 | 415.6 | 169.2 | 14.37 | 14.49
9.675 | 3900 | 250 | 151 | 114.9 | 35.1 | 15.9 | 30.4 | 200.96 | 0.046 | 4.51 | 4.53 | 415.3 | 172.4 | 14.36 | 14.51
9.6833 | 3900 | 249.9 | 151.1 | 115.2 | 35 | 15.9 | 30.4 | 200.2 | 0.044 | 4.48 | 4.52 | 414.9 | 169.9 | 14.41 | 14.51
9.6917 | 3899 | 250.2 | 151.1 | 115.6 | 35 | 15.9 | 30.4 | 202.26 | 0.05 | 4.47 | 4.52 | 415.7 | 169.8 | 14.4 | 14.49
9.7 | 3902 | 249.9 | 151 | 115.6 | 35 | 15.9 | 30.6 | 201.76 | 0.049 | 4.52 | 4.46 | 415.6 | 170.3 | 14.4 | 14.48
9.7083 | 3900 | 249.7 | 150.9 | 115.4 | 35 | 15.9 | 30.4 | 202.03 | 0.048 | 4.54 | 4.48 | 415.4 | 169.4 | 14.37 | 14.52
9.7167 | 3900 | 249.9 | 150.9 | 115.1 | 34.9 | 15.9 | 30.4 | 200.5 | 0.04 | 4.47 | 4.49 | 415.1 | 170.1 | 14.38 | 14.52
9.725 | 3900 | 250.2 | 150.8 | 114.8 | 35 | 15.9 | 30.4 | 201.06 | 0.049 | 4.56 | 4.5 | 415.6 | 170.6 | 14.41 | 14.48
9.7333 | 3899 | 249.8 | 150.7 | 114.8 | 35 | 15.9 | 30.4 | 202.06 | 0.053 | 4.44 | 4.46 | 415.5 | 170.6 | 14.38 | 14.46
9.7417 | 3900 | 249.9 | 150.8 | 114.4 | 34.9 | 15.9 | 30.3 | 202.9 | 0.047 | 4.47 | 4.47 | 415.3 | 167.3 | 14.43 | 14.48
9.75 | 3900 | 250.3 | 150.9 | 114.3 | 34.9 | 15.9 | 30.3 | 201.43 | 0.049 | 4.5 | 4.51 | 415.4 | 171.6 | 14.39 | 14.51
9.7583 | 3900 | 250.2 | 151.1 | 114.2 | 35 | 15.9 | 30.4 | 199.6 | 0.053 | 4.57 | 4.52 | 415.7 | 169.8 | 14.42 | 14.46
9.7667 | 3900 | 250 | 151.1 | 114.3 | 34.9 | 15.9 | 30.4 | 198.86 | 0.049 | 4.5 | 4.46 | 415.6 | 169.3 | 14.42 | 14.48
9.775 | 3900 | 250 | 151.1 | 114.2 | 34.9 | 15.9 | 30.4 | 200.33 | 0.047 | 4.62 | 4.5 | 415.5 | 169.6 | 14.37 | 14.47
9.7833 | 3900 | 249.8 | 151.1 | 114.6 | 34.9 | 15.9 | 30.3 | 200.73 | 0.056 | 4.46 | 4.51 | 415.3 | 169.3 | 14.35 | 14.53
9.7917 | 3900 | 250.2 | 150.9 | 114.6 | 34.9 | 15.9 | 30.3 | 201.86 | 0.054 | 4.37 | 4.52 | 416.6 | 169.6 | 14.43 | 14.5
9.8 | 3900 | 250.1 | 150.9 | 114.8 | 34.9 | 15.9 | 30.3 | 200.4 | 0.054 | 4.48 | 4.51 | 415.2 | 170 | 14.42 | 14.49
9.8083 | 3900 | 250.1 | 150.9 | 114.9 | 34.9 | 15.9 | 30.2 | 199.5 | 0.051 | 4.48 | 4.51 | 415.2 | 171.2 | 14.35 | 14.53
9.8167 | 3900 | 249.9 | 150.9 | 115.2 | 34.9 | 15.9 | 30.3 | 199.16 | 0.051 | 4.49 | 4.52 | 416.5 | 169.3 | 14.4 | 14.49
9.825 | 3900 | 249.9 | 151.1 | 115.5 | 34.9 | 15.9 | 30.3 | 199.33 | 0.051 | 4.54 | 4.51 | 416.3 | 169 | 14.36 | 14.51
9.8333 | 3900 | 250 | 151.1 | 115.4 | 34.9 | 15.9 | 30.3 | 200.03 | 0.054 | 4.46 | 4.47 | 415.4 | 169.1 | 14.41 | 14.5
9.8417 | 3900 | 250.3 | 151 | 115.6 | 35.1 | 15.9 | 30.3 | 198.36 | 0.052 | 4.56 | 4.52 | 415.6 | 169.7 | 14.41 | 14.45
9.85 | 3900 | 249.9 | 151 | 115.6 | 35 | 15.9 | 30.2 | 196.56 | 0.05 | 4.43 | 4.5 | 415.5 | 169.7 | 14.4 | 14.47
9.8583 | 3900 | 250.5 | 150.9 | 115.6 | 35 | 15.9 | 30.2 | 196.6 | 0.05 | 4.52 | 4.49 | 415.9 | 169.7 | 14.39 | 14.5
9.8667 | 3899 | 249.7 | 151 | 115.7 | 35.1 | 15.9 | 30.2 | 195.9 | 0.054 | 4.56 | 4.51 | 415.2 | 170.3 | 14.38 | 14.46
9.875 | 3900 | 250.5 | 151.1 | 115.3 | 35 | 15.9 | 30.2 | 197.03 | 0.049 | 4.49 | 4.51 | 416 | 169.2 | 14.4 | 14.52
9.8833 | 3900 | 250.6 | 150.9 | 115 | 34.9 | 15.9 | 30.2 | 199.33 | 0.049 | 4.52 | 4.55 | 416.2 | 169.5 | 14.41 | 14.5
9.8917 | 3900 | 250 | 150.9 | 114.9 | 35.1 | 15.9 | 30.2 | 201.56 | 0.047 | 4.48 | 4.53 | 415.6 | 170.7 | 14.41 | 14.51
9.9 | 3900 | 250.2 | 150.8 | 114.8 | 35.1 | 15.9 | 30.1 | 200.93 | 0.048 | 4.48 | 4.53 | 416.3 | 171.1 | 14.43 | 14.5
9.9083 | 3900 | 250 | 150.7 | 114.6 | 35.1 | 15.9 | 29.9 | 196.86 | 0.052 | 4.43 | 4.48 | 415.9 | 172.5 | 14.36 | 14.51
9.9167 | 3900 | 249.8 | 150.7 | 114.5 | 35.1 | 15.9 | 30.1 | 194.46 | 0.049 | 4.52 | 4.52 | 416.1 | 169.8 | 14.43 | 14.54
9.925 | 3900 | 250.1 | 150.9 | 114.6 | 34.9 | 15.9 | 29.9 | 196.13 | 0.048 | 4.49 | 4.53 | 416.5 | 170.7 | 14.39 | 14.5
9.9333 | 3900 | 250.3 | 151 | 114.8 | 34.8 | 15.9 | 29.9 | 195.3 | 0.051 | 4.57 | 4.49 | 416.1 | 169.6 | 14.43 | 14.48
9.9417 | 3900 | 250.1 | 151.1 | 114.8 | 34.9 | 15.9 | 30 | 197.2 | 0.052 | 4.46 | 4.47 | 416.3 | 169.5 | 14.43 | 14.51
9.95 | 3900 | 250.6 | 151.2 | 115 | 34.9 | 15.9 | 29.9 | 194.56 | 0.048 | 4.46 | 4.51 | 416.1 | 169.1 | 14.42 | 14.54
9.9583 | 3899 | 249.7 | 151.2 | 114.9 | 34.9 | 15.9 | 29.9 | 197.66 | 0.053 | 4.51 | 4.52 | 415.9 | 170.7 | 14.42 | 14.48
9.9667 | 3900 | 249.7 | 150.9 | 115.3 | 35 | 15.9 | 30 | 198.43 | 0.051 | 4.53 | 4.55 | 415.6 | 169 | 14.42 | 14.46
9.975 | 3899 | 250.1 | 150.9 | 115.4 | 35 | 15.9 | 29.9 | 201.3 | 0.054 | 4.51 | 4.51 | 416.3 | 168.9 | 14.51 | 14.52
9.9833 | 3900 | 250.3 | 150.9 | 115.3 | 35 | 15.9 | 29.9 | 201.06 | 0.052 | 4.5 | 4.56 | 415.7 | 169.6 | 14.48 | 14.47
9.9917 | 3900 | 250.3 | 150.9 | 115.3 | 34.9 | 15.9 | 29.8 | 200.4 | 0.054 | 4.41 | 4.5 | 415.6 | 169.5 | 14.48 | 14.48
10 | 3899 | 250.6 | 150.9 | 115.4 | 35.1 | 15.9 | 29.9 | 198.86 | 0.054 | 4.5 | 4.52 | 415.2 | 169.1 | 14.46 | 14.49
10.0083 | 3899 | 250.2 | 150.9 | 115.4 | 35 | 15.9 | 29.7 | 196.3 | 0.044 | 4.5 | 4.49 | 415.9 | 169.6 | 14.31 | 14.51
10.0167 | 3900 | 250 | 150.9 | 115 | 35.1 | 15.9 | 29.7 | 196.33 | 0.05 | 4.47 | 4.5 | 415.6 | 169.9 | 14.31 | 14.51
10.025 | 3899 | 249.7 | 150.8 | 114.9 | 34.9 | 15.9 | 29.7 | 199 | 0.051 | 4.55 | 4.5 | 415.7 | 169.4 | 14.34 | 14.43
10.0333 | 3899 | 249.8 | 150.7 | 114.7 | 35 | 15.9 | 29.8 | 199.46 | 0.042 | 4.53 | 4.51 | 416 | 170.1 | 14.28 | 14.52
10.0417 | 3899 | 250.2 | 150.8 | 114.4 | 34.8 | 15.9 | 29.7 | 199.76 | 0.045 | 4.5 | 4.53 | 415.2 | 171.1 | 14.34 | 14.49
10.05 | 3900 | 250.1 | 150.9 | 114.3 | 34.9 | 15.9 | 29.7 | 198.9 | 0.051 | 4.42 | 4.5 | 415 | 169.2 | 14.33 | 14.48
10.0583 | 3900 | 249.9 | 150.9 | 114.3 | 34.9 | 15.9 | 29.8 | 199.5 | 0.051 | 4.49 | 4.5 | 415.7 | 169.7 | 14.34 | 14.49
10.0667 | 3900 | 250 | 150.9 | 114.3 | 34.9 | 15.9 | 29.7 | 199.43 | 0.049 | 4.47 | 4.48 | 415.9 | 169.1 | 14.36 | 14.52
10.075 | 3900 | 250.2 | 151.1 | 114.4 | 35 | 15.9 | 29.8 | 199.1 | 0.048 | 4.49 | 4.52 | 416 | 169.6 | 14.36 | 14.53
10.0833 | 3900 | 249.7 | 151.1 | 114.6 | 35 | 15.9 | 29.8 | 199.23 | 0.046 | 4.52 | 4.54 | 416.1 | 169.8 | 14.36 | 14.52
10.0917 | 3900 | 250.4 | 151.1 | 114.6 | 35 | 15.9 | 29.8 | 199.76 | 0.046 | 4.5 | 4.53 | 415.5 | 169.8 | 14.36 | 14.48
10.1 | 3900 | 250.3 | 151.1 | 114.8 | 35.1 | 15.9 | 29.7 | 199.76 | 0.047 | 4.43 | 4.53 | 416.2 | 170.4 | 14.41 | 14.48
10.1083 | 3900 | 250.1 | 151 | 115.1 | 35.1 | 15.9 | 29.7 | 201.46 | 0.052 | 4.52 | 4.5 | 416.3 | 169.4 | 14.43 | 14.46
10.1167 | 3900 | 249.6 | 150.9 | 115.3 | 35.1 | 15.9 | 29.8 | 200.56 | 0.046 | 4.47 | 4.39 | 415.4 | 168.6 | 14.45 | 14.49
10.125 | 3900 | 250.1 | 151 | 115.4 | 35.1 | 15.9 | 29.8 | 200.43 | 0.049 | 4.45 | 4.48 | 415.6 | 169.9 | 14.34 | 14.5
10.1333 | 3899 | 250.1 | 150.9 | 115.6 | 35.1 | 15.9 | 29.8 | 201.26 | 0.05 | 4.51 | 4.52 | 415.8 | 169.5 | 14.42 | 14.5
10.1417 | 3900 | 249.7 | 150.9 | 115.8 | 35.1 | 15.9 | 29.8 | 199.73 | 0.045 | 4.4 | 4.49 | 416.3 | 169.4 | 14.46 | 14.47
10.15 | 3900 | 250.3 | 151 | 115.5 | 35.1 | 16 | 29.9 | 198 | 0.046 | 4.52 | 4.47 | 414.8 | 169.4 | 14.4 | 14.51
10.1583 | 3900 | 250.1 | 150.8 | 115.3 | 35.1 | 16 | 29.8 | 197.13 | 0.045 | 4.49 | 4.51 | 415.6 | 169 | 14.39 | 14.5
10.1667 | 3900 | 250.7 | 150.9 | 115.1 | 35.1 | 16 | 29.9 | 200.2 | 0.046 | 4.49 | 4.48 | 415.6 | 169 | 14.38 | 14.52
10.175 | 3900 | 249.9 | 150.9 | 115.1 | 35.1 | 16 | 29.9 | 200.13 | 0.049 | 4.51 | 4.53 | 415.6 | 170.7 | 14.37 | 14.52
10.1833 | 3900 | 250.4 | 150.8 | 114.9 | 35 | 16 | 29.9 | 199.76 | 0.047 | 4.42 | 4.52 | 416.1 | 171 | 14.38 | 14.51
10.1917 | 3900 | 250.5 | 150.8 | 114.8 | 34.9 | 16 | 29.9 | 196.7 | 0.055 | 4.49 | 4.53 | 415.4 | 172.6 | 14.39 | 14.51
10.2 | 3900 | 250 | 151 | 114.9 | 34.8 | 16 | 29.9 | 197 | 0.059 | 4.57 | 4.49 | 416.1 | 170.3 | 14.4 | 14.47
10.2083 | 3900 | 250.2 | 151 | 114.7 | 34.9 | 16 | 29.9 | 196.86 | 0.058 | 4.39 | 4.54 | 415.6 | 170.1 | 14.4 | 14.51
10.2167 | 3900 | 250.1 | 151 | 114.5 | 34.9 | 16 | 29.9 | 199 | 0.058 | 4.54 | 4.5 | 416 | 169.6 | 14.37 | 14.52
10.225 | 3900 | 250.1 | 151 | 114.7 | 34.8 | 16 | 30 | 199.46 | 0.062 | 4.52 | 4.49 | 415.4 | 170.1 | 14.36 | 14.45
10.2333 | 3900 | 249.9 | 151.1 | 114.8 | 34.9 | 16 | 29.9 | 198.83 | 0.063 | 4.51 | 4.43 | 415.9 | 171 | 14.4 | 14.48
10.2417 | 3900 | 249.8 | 151.1 | 114.9 | 35 | 16 | 29.9 | 196.43 | 0.062 | 4.5 | 4.51 | 414.8 | 170.6 | 14.45 | 14.51
10.25 | 3900 | 249.5 | 151.1 | 115.3 | 35 | 16 | 29.9 | 197.6 | 0.069 | 4.5 | 4.51 | 415.3 | 171.9 | 14.34 | 14.48
10.2583 | 3900 | 250 | 150.9 | 115.3 | 35.1 | 16 | 29.9 | 196.36 | 0.056 | 4.44 | 4.53 | 416.3 | 169.6 | 14.39 | 14.52
10.2667 | 3900 | 249.9 | 150.9 | 115.6 | 35.2 | 16 | 29.8 | 199.63 | 0.057 | 4.51 | 4.51 | 415.3 | 168.5 | 14.42 | 14.51
10.275 | 3900 | 249.7 | 150.9 | 115.5 | 35.2 | 16 | 29.8 | 198.66 | 0.061 | 4.56 | 4.46 | 415.5 | 169.2 | 14.39 | 14.52
10.2833 | 3900 | 249.9 | 150.9 | 115.1 | 35.1 | 16 | 29.8 | 199.9 | 0.052 | 4.43 | 4.51 | 415.2 | 172.3 | 14.39 | 14.48
10.2917 | 3900 | 249.8 | 150.9 | 115 | 34.9 | 16 | 29.8 | 197.36 | 0.058 | 4.57 | 4.51 | 415.3 | 170.9 | 14.38 | 14.5
10.3 | 3900 | 250 | 150.8 | 114.8 | 34.9 | 16 | 29.8 | 200.6 | 0.042 | 4.52 | 4.48 | 416.1 | 170 | 14.39 | 14.47
10.3083 | 3900 | 249.8 | 150.7 | 114.6 | 34.9 | 16 | 29.7 | 201.43 | 0.051 | 4.46 | 4.49 | 415.6 | 169.2 | 14.43 | 14.49
10.3167 | 3900 | 249.9 | 150.9 | 114.3 | 34.9 | 16 | 29.7 | 202.66 | 0.053 | 4.53 | 4.46 | 416.1 | 169.9 | 14.38 | 14.49
10.325 | 3901 | 250.2 | 150.9 | 114.1 | 34.9 | 16 | 29.7 | 199.26 | 0.053 | 4.56 | 4.52 | 415.7 | 169.3 | 14.4 | 14.5
10.3333 | 3901 | 249.9 | 151 | 114.3 | 35.1 | 16 | 29.8 | 196.66 | 0.053 | 4.47 | 4.47 | 415.6 | 168.9 | 14.41 | 14.52
10.3417 | 3901 | 249.7 | 151 | 114.3 | 35.1 | 16 | 29.7 | 194.33 | 0.047 | 4.46 | 4.46 | 416.3 | 170.5 | 14.41 | 14.48
10.35 | 3900 | 249.9 | 151 | 114.6 | 35.1 | 16 | 29.8 | 194.63 | 0.046 | 4.44 | 4.54 | 415.9 | 171.3 | 14.39 | 14.51
10.3583 | 3901 | 250.1 | 151.1 | 114.8 | 35.1 | 16 | 29.7 | 196.63 | 0.049 | 4.48 | 4.54 | 415.4 | 169 | 14.4 | 14.5
10.3667 | 3900 | 250.2 | 151.1 | 115 | 34.9 | 16 | 29.7 | 199.4 | 0.041 | 4.48 | 4.48 | 416.5 | 170.6 | 14.39 | 14.47
10.375 | 3901 | 250.2 | 151 | 115.2 | 34.9 | 16 | 29.7 | 199.16 | 0.051 | 4.52 | 4.48 | 415.6 | 170 | 14.4 | 14.5
10.3833 | 3900 | 249.8 | 150.9 | 115.2 | 35 | 16 | 29.8 | 200.23 | 0.05 | 4.53 | 4.48 | 415.9 | 170.7 | 14.41 | 14.45
10.3917 | 3900 | 249.6 | 150.9 | 115.4 | 34.9 | 16 | 29.8 | 198.43 | 0.053 | 4.43 | 4.5 | 416.1 | 169.8 | 14.41 | 14.48
10.4 | 3900 | 249.6 | 151 | 115.4 | 34.9 | 16 | 29.8 | 199.83 | 0.051 | 4.48 | 4.48 | 415.6 | 168.7 | 14.35 | 14.47
10.4083 | 3900 | 249.9 | 151.1 | 115.6 | 34.9 | 16 | 29.8 | 198.93 | 0.056 | 4.48 | 4.53 | 415.2 | 169.1 | 14.35 | 14.5
10.4167 | 3901 | 250 | 150.8 | 115.5 | 35.1 | 16 | 29.8 | 198.5 | 0.05 | 4.46 | 4.5 | 415.8 | 170.4 | 14.4 | 14.5
10.425 | 3901 | 249.7 | 150.9 | 115.1 | 35.1 | 16 | 29.9 | 198.46 | 0.047 | 4.48 | 4.45 | 415.6 | 172.6 | 14.34 | 14.48
10.4333 | 3901 | 250.1 | 150.8 | 114.8 | 35 | 16 | 29.9 | 200.36 | 0.052 | 4.46 | 4.48 | 416.3 | 169.5 | 14.42 | 14.54
10.4417 | 3901 | 250.6 | 150.7 | 114.7 | 34.9 | 16 | 29.9 | 201.26 | 0.053 | 4.43 | 4.51 | 415.9 | 170.3 | 14.39 | 14.52
10.45 | 3901 | 250 | 150.7 | 114.4 | 35 | 16 | 29.8 | 200.1 | 0.054 | 4.5 | 4.47 | 415.8 | 169.9 | 14.41 | 14.49
10.4583 | 3901 | 250.5 | 150.9 | 114.6 | 35 | 16 | 29.8 | 200.9 | 0.05 | 4.47 | 4.47 | 415.9 | 170.5 | 14.47 | 14.51
10.4667 | 3901 | 249.8 | 151 | 114.5 | 34.9 | 16 | 29.8 | 200.56 | 0.052 | 4.49 | 4.47 | 416.6 | 171.6 | 14.38 | 14.49
10.475 | 3901 | 250.1 | 151.1 | 114.8 | 34.8 | 16 | 29.8 | 199.33 | 0.051 | 4.49 | 4.47 | 416 | 169.3 | 14.39 | 14.49
10.4833 | 3901 | 250.1 | 151.1 | 114.9 | 34.8 | 16 | 29.8 | 197.6 | 0.054 | 4.44 | 4.49 | 416.3 | 170 | 14.39 | 14.48
10.4917 | 3900 | 250 | 151.2 | 115.2 | 34.8 | 16 | 29.9 | 198.7 | 0.05 | 4.44 | 4.5 | 415.7 | 170.6 | 14.4 | 14.49
10.5 | 3900 | 249.9 | 151 | 115.3 | 34.9 | 16 | 29.9 | 201.96 | 0.05 | 4.52 | 4.47 | 416.3 | 170.3 | 14.39 | 14.48
10.5083 | 3901 | 249.9 | 150.9 | 115.3 | 35.1 | 16 | 29.9 | 201.53 | 0.047 | 4.5 | 4.48 | 415.6 | 172.2 | 14.37 | 14.49 |  |  | 38.77 | BB log
10.5167 | 3901 | 249.8 | 150.9 | 115.6 | 35.1 | 16 | 29.9 | 202 | 0.05 | 4.5 | 4.5 | 415.9 | 169.7 | 14.38 | 14.45
10.525 | 3900 | 250 | 150.9 | 115.6 | 35.2 | 16 | 30 | 199.8 | 0.051 | 4.48 | 4.48 | 415.9 | 169.6 | 14.4 | 14.51
10.5333 | 3901 | 250 | 151 | 115.4 | 35.2 | 16 | 29.9 | 201 | 0.051 | 4.45 | 4.49 | 415.1 | 169.7 | 14.37 | 14.53
10.5417 | 3901 | 250.2 | 150.9 | 115.2 | 35.1 | 16 | 29.9 | 201.76 | 0.052 | 4.48 | 4.51 | 415.9 | 169.3 | 14.41 | 14.49
10.55 | 3900 | 250 | 150.9 | 115 | 34.9 | 16 | 29.9 | 203.8 | 0.049 | 4.54 | 4.53 | 416.1 | 170.7 | 14.39 | 14.51
10.5583 | 3900 | 250 | 150.8 | 115 | 34.9 | 16 | 29.9 | 203.4 | 0.048 | 4.51 | 4.51 | 416.3 | 169.5 | 14.4 | 14.52
10.5667 | 3900 | 250.1 | 150.8 | 115 | 34.9 | 16 | 29.8 | 204.26 | 0.054 | 4.33 | 4.51 | 415.7 | 168.9 | 14.41 | 14.52
10.575 | 3901 | 250 | 150.8 | 114.6 | 34.9 | 16 | 29.9 | 201.93 | 0.055 | 4.44 | 4.47 | 416.1 | 169 | 14.4 | 14.51
10.5833 | 3900 | 250 | 150.9 | 114.4 | 34.9 | 16 | 29.9 | 200.33 | 0.05 | 4.47 | 4.49 | 416.1 | 169.6 | 14.41 | 14.51
10.5917 | 3900 | 249.6 | 150.9 | 114.3 | 34.9 | 16 | 29.8 | 197.73 | 0.05 | 4.49 | 4.48 | 416 | 168.9 | 14.4 | 14.49
10.6 | 3900 | 250.1 | 150.9 | 114.3 | 34.9 | 16 | 29.8 | 199.66 | 0.054 | 4.5 | 4.53 | 415.7 | 169.1 | 14.43 | 14.5
10.6083 | 3901 | 250.4 | 150.9 | 114.2 | 34.9 | 16 | 29.8 | 199.96 | 0.053 | 4.4 | 4.5 | 416.1 | 169.9 | 14.38 | 14.49
10.6167 | 3901 | 250.1 | 151 | 114.4 | 34.9 | 16 | 29.7 | 199.66 | 0.052 | 4.5 | 4.5 | 415.5 | 171.5 | 14.4 | 14.51
10.625 | 3901 | 250 | 150.9 | 114.3 | 35 | 16 | 29.7 | 198.73 | 0.051 | 4.48 | 4.51 | 415.6 | 170 | 14.38 | 14.52
10.6333 | 3901 | 250.1 | 151 | 114.4 | 34.9 | 16 | 29.6 | 199.4 | 0.048 | 4.53 | 4.52 | 415.7 | 171.2 | 14.4 | 14.47
10.6417 | 3901 | 250.3 | 151 | 115 | 34.9 | 16 | 29.6 | 199.2 | 0.054 | 4.53 | 4.54 | 416.1 | 170.6 | 14.36 | 14.49
10.65 | 3901 | 250 | 151.2 | 115.4 | 35.1 | 16 | 29.7 | 197 | 0.052 | 4.38 | 4.5 | 415.6 | 168.4 | 14.43 | 14.47
10.6583 | 3900 | 249.7 | 151.1 | 115.6 | 34.9 | 16 | 29.7 | 196.96 | 0.055 | 4.39 | 4.48 | 415.1 | 172 | 14.36 | 14.46
10.6667 | 3901 | 249.9 | 151 | 115.7 | 35.1 | 16 | 29.8 | 196.76 | 0.051 | 4.54 | 4.51 | 415.8 | 169.1 | 14.38 | 14.47
10.675 | 3900 | 249.4 | 150.9 | 115.7 | 35.1 | 16 | 29.7 | 197.66 | 0.046 | 4.43 | 4.46 | 414.9 | 169.7 | 14.4 | 14.48
10.6833 | 3900 | 249.9 | 150.9 | 115.4 | 34.9 | 16 | 29.8 | 198.83 | 0.049 | 4.45 | 4.5 | 415.6 | 170.7 | 14.42 | 14.5
10.6917 | 3901 | 250.4 | 150.9 | 115.3 | 34.9 | 16 | 30.1 | 200.4 | 0.05 | 4.51 | 4.48 | 415.8 | 172.6 | 14.4 | 14.48
10.7 | 3901 | 249.8 | 150.9 | 115.2 | 34.9 | 16 | 30.2 | 199.43 | 0.046 | 4.51 | 4.49 | 416.3 | 169 | 14.39 | 14.49
10.7083 | 3901 | 250 | 150.8 | 115.1 | 34.8 | 16 | 30 | 198.66 | 0.054 | 4.36 | 4.5 | 416.1 | 169.8 | 14.4 | 14.53
10.7167 | 3901 | 250.1 | 150.7 | 115.1 | 34.8 | 16 | 30 | 197.43 | 0.049 | 4.45 | 4.48 | 416.2 | 169.9 | 14.42 | 14.48
10.725 | 3901 | 249.9 | 150.9 | 114.8 | 34.7 | 16 | 29.9 | 200.5 | 0.051 | 4.53 | 4.48 | 415.6 | 170.3 | 14.44 | 14.49
10.7333 | 3901 | 250.8 | 151.1 | 114.6 | 34.7 | 16 | 29.9 | 200.93 | 0.05 | 4.55 | 4.49 | 415.9 | 169 | 14.35 | 14.53
10.7417 | 3901 | 250.1 | 151.1 | 114.6 | 34.6 | 16 | 30.1 | 202.8 | 0.053 | 4.42 | 4.46 | 415.6 | 170.9 | 14.37 | 14.5
10.75 | 3901 | 249.9 | 151.1 | 114.6 | 34.8 | 16 | 29.9 | 203 | 0.047 | 4.57 | 4.46 | 415.2 | 169.8 | 14.4 | 14.49
10.7583 | 3901 | 250.2 | 151.1 | 114.4 | 34.8 | 16 | 29.7 | 201.43 | 0.041 | 4.45 | 4.48 | 415.9 | 169.6 | 14.4 | 14.53
10.7667 | 3901 | 249.9 | 151 | 114.6 | 34.8 | 16 | 29.8 | 198.66 | 0.054 | 4.48 | 4.43 | 415.7 | 170.4 | 14.34 | 14.49
10.775 | 3901 | 249.8 | 150.9 | 114.9 | 34.8 | 16 | 29.9 | 198.13 | 0.046 | 4.52 | 4.49 | 414.7 | 172.1 | 14.41 | 14.52
10.7833 | 3901 | 250.2 | 150.9 | 115.1 | 34.9 | 16 | 29.8 | 199.96 | 0.052 | 4.5 | 4.49 | 416 | 170.2 | 14.43 | 14.46
10.7917 | 3902 | 250.2 | 151 | 115.3 | 34.9 | 16 | 29.9 | 200.63 | 0.053 | 4.5 | 4.48 | 415 | 169.4 | 14.4 | 14.5
10.8 | 3902 | 250.1 | 150.9 | 115.4 | 34.9 | 16 | 29.9 | 199.66 | 0.048 | 4.53 | 4.47 | 416.1 | 171.8 | 14.39 | 14.48
10.8083 | 3901 | 250.4 | 151 | 115.6 | 34.9 | 16 | 29.9 | 198.6 | 0.053 | 4.51 | 4.47 | 416.1 | 173.2 | 14.39 | 14.5
10.8167 | 3901 | 249.8 | 151.1 | 115.3 | 34.9 | 16 | 29.9 | 198.2 | 0.056 | 4.52 | 4.49 | 416.1 | 170.5 | 14.44 | 14.46
10.825 | 3901 | 250.2 | 151 | 115.1 | 34.9 | 16 | 29.9 | 200.56 | 0.052 | 4.51 | 4.52 | 415.6 | 173.5 | 14.43 | 14.49
10.8333 | 3900 | 249.9 | 150.9 | 114.8 | 34.8 | 16 | 29.9 | 201.23 | 0.054 | 4.55 | 4.5 | 415.7 | 170.5 | 14.4 | 14.53
10.8417 | 3901 | 249.8 | 150.8 | 114.7 | 34.9 | 16 | 30 | 202.36 | 0.049 | 4.56 | 4.5 | 415.8 | 172.2 | 14.42 | 14.48
10.85 | 3901 | 249.9 | 150.8 | 114.6 | 34.9 | 16 | 29.9 | 199.8 | 0.053 | 4.46 | 4.46 | 416.5 | 170.1 | 14.33 | 14.5
10.8583 | 3900 | 250.2 | 150.8 | 114.6 | 34.9 | 16 | 29.8 | 196.83 | 0.05 | 4.59 | 4.49 | 415.8 | 169.8 | 14.4 | 14.47
10.8667 | 3901 | 249.9 | 150.8 | 114.4 | 34.9 | 16 | 29.8 | 195.8 | 0.055 | 4.44 | 4.46 | 415.6 | 171.2 | 14.37 | 14.51
10.875 | 3901 | 250.4 | 150.9 | 114.4 | 34.9 | 15.9 | 29.8 | 198.06 | 0.05 | 4.53 | 4.5 | 415.6 | 172.6 | 14.4 | 14.49
10.8833 | 3902 | 250.2 | 151 | 114.3 | 34.9 | 15.9 | 29.9 | 199.03 | 0.045 | 4.58 | 4.46 | 416.1 | 169.1 | 14.4 | 14.51
10.8917 | 3901 | 249.9 | 150.9 | 114.2 | 34.9 | 15.9 | 29.8 | 200.8 | 0.05 | 4.39 | 4.42 | 416.3 | 169.4 | 14.37 | 14.49
10.9 | 3901 | 249.4 | 150.9 | 114.2 | 34.9 | 15.9 | 29.8 | 196.9 | 0.046 | 4.53 | 4.48 | 415.2 | 169.8 | 14.4 | 14.48
10.9083 | 3901 | 249.9 | 150.9 | 114.7 | 34.9 | 15.9 | 29.8 | 195.56 | 0.051 | 4.57 | 4.43 | 416.3 | 170.6 | 14.4 | 14.48
10.9167 | 3901 | 249.7 | 151.1 | 114.8 | 34.9 | 15.9 | 29.8 | 195.66 | 0.054 | 4.58 | 4.49 | 416.1 | 168.9 | 14.38 | 14.5
10.925 | 3901 | 249.9 | 151.1 | 115.3 | 34.9 | 15.9 | 29.9 | 198.6 | 0.044 | 4.53 | 4.48 | 415.4 | 169 | 14.39 | 14.47
10.9333 | 3901 | 250.2 | 151.2 | 115.5 | 34.9 | 15.9 | 29.9 | 200.06 | 0.046 | 4.56 | 4.47 | 416.5 | 170.1 | 14.4 | 14.52
10.9417 | 3901 | 250 | 151 | 115.6 | 35 | 15.9 | 29.9 | 198.76 | 0.045 | 4.52 | 4.47 | 416.5 | 169.7 | 14.42 | 14.47
10.95 | 3901 | 250.4 | 150.9 | 115.7 | 34.9 | 15.9 | 29.9 | 197.6 | 0.048 | 4.53 | 4.46 | 415.3 | 168.7 | 14.4 | 14.51
10.9583 | 3900 | 250.4 | 150.9 | 115.6 | 34.9 | 15.9 | 29.8 | 199.16 | 0.044 | 4.49 | 4.49 | 415.4 | 171.2 | 14.4 | 14.51
10.9667 | 3900 | 250 | 150.9 | 115.4 | 35.1 | 16 | 29.9 | 200.2 | 0.049 | 4.56 | 4.48 | 415.2 | 169 | 14.4 | 14.53
10.975 | 3900 | 250.4 | 150.9 | 115.2 | 35 | 16 | 29.8 | 199.03 | 0.047 | 4.54 | 4.48 | 415.8 | 169.5 | 14.35 | 14.46
10.9833 | 3901 | 250.9 | 150.7 | 114.9 | 34.9 | 16 | 29.8 | 198.33 | 0.049 | 4.6 | 4.42 | 416.6 | 169.3 | 14.42 | 14.46
10.9917 | 3902 | 250.3 | 150.7 | 114.7 | 35.1 | 16 | 30 | 198.06 | 0.047 | 4.54 | 4.49 | 416.5 | 171.1 | 14.36 | 14.56
11 | 3901 | 250.5 | 150.7 | 114.6 | 34.9 | 16 | 29.9 | 199.16 | 0.051 | 4.59 | 4.45 | 416.2 | 169.7 | 14.38 | 14.5
11.0083 | 3901 | 250.2 | 150.9 | 114.3 | 34.9 | 16 | 30 | 199.63 | 0.047 | 4.59 | 4.48 | 416.1 | 169.9 | 14.41 | 14.51
11.0167 | 3901 | 250.1 | 150.9 | 114.6 | 35 | 16 | 29.9 | 201.13 | 0.051 | 4.52 | 4.45 | 416.8 | 169.2 | 14.37 | 14.49
11.025 | 3901 | 250.1 | 151 | 114.7 | 34.9 | 16 | 29.9 | 200.86 | 0.047 | 4.49 | 4.46 | 416.1 | 170.4 | 14.39 | 14.49
11.0333 | 3901 | 250 | 151.1 | 114.9 | 34.9 | 16 | 29.9 | 198.6 | 0.048 | 4.53 | 4.46 | 416.9 | 171.5 | 14.37 | 14.51
11.0417 | 3902 | 250.2 | 151.1 | 114.9 | 34.9 | 16 | 29.9 | 198.36 | 0.052 | 4.62 | 4.49 | 416.7 | 169.8 | 14.36 | 14.48
11.05 | 3901 | 250.4 | 151.2 | 114.9 | 34.9 | 16 | 29.9 | 199.56 | 0.05 | 4.42 | 4.5 | 416.4 | 169.5 | 14.4 | 14.53
11.0583 | 3901 | 249.8 | 151 | 115.3 | 34.8 | 16 | 29.9 | 202.26 | 0.05 | 4.61 | 4.53 | 416.4 | 168.7 | 14.42 | 14.48
11.0667 | 3901 | 250.3 | 150.8 | 115.4 | 34.9 | 15.9 | 30 | 202.76 | 0.047 | 4.57 | 4.45 | 416 | 170.1 | 14.36 | 14.5
11.075 | 3900 | 249.2 | 150.8 | 115.4 | 34.9 | 15.9 | 30.1 | 203.2 | 0.054 | 4.49 | 4.51 | 416.8 | 169.8 | 14.39 | 14.53
11.0833 | 3901 | 249.8 | 150.8 | 115.6 | 34.8 | 15.9 | 30 | 201.13 | 0.048 | 4.58 | 4.51 | 416.6 | 169.1 | 14.42 | 14.49
11.0917 | 3901 | 250 | 150.8 | 115.4 | 34.9 | 15.9 | 29.9 | 198.33 | 0.05 | 4.63 | 4.49 | 416.5 | 170.6 | 14.42 | 14.48
11.1 | 3900 | 250.1 | 150.9 | 115.2 | 34.8 | 15.9 | 29.9 | 196.36 | 0.048 | 4.49 | 4.51 | 416.3 | 169.3 | 14.4 | 14.45
11.1083 | 3901 | 250.4 | 150.8 | 114.8 | 34.9 | 15.9 | 30 | 195.36 | 0.051 | 4.63 | 4.51 | 415.7 | 172.2 | 14.44 | 14.45
11.1167 | 3901 | 249.7 | 150.9 | 114.7 | 34.9 | 15.9 | 30 | 198.3 | 0.044 | 4.41 | 4.53 | 416 | 170.4 | 14.45 | 14.51
11.125 | 3901 | 250.4 | 150.8 | 114.6 | 34.9 | 15.9 | 30 | 200.53 | 0.042 | 4.49 | 4.53 | 416.5 | 169.9 | 14.36 | 14.49
11.1333 | 3901 | 250.2 | 150.9 | 114.5 | 34.8 | 15.9 | 30 | 202.93 | 0.054 | 4.63 | 4.5 | 416.5 | 169.9 | 14.4 | 14.46
11.1417 | 3901 | 250.1 | 151 | 114.4 | 34.9 | 15.9 | 30 | 200.56 | 0.055 | 4.55 | 4.53 | 416.5 | 169.3 | 14.36 | 14.54
11.15 | 3901 | 250.2 | 150.9 | 114.3 | 34.8 | 15.9 | 29.9 | 199.93 | 0.046 | 4.52 | 4.5 | 416.1 | 169.8 | 14.41 | 14.48
11.1583 | 3901 | 250.3 | 150.9 | 114.3 | 34.9 | 15.9 | 30.1 | 199.43 | 0.049 | 4.49 | 4.54 | 415.9 | 169.9 | 14.37 | 14.46
11.1667 | 3901 | 250.2 | 150.8 | 114.1 | 35 | 15.9 | 30.1 | 198.66 | 0.048 | 4.54 | 4.54 | 416.2 | 170.3 | 14.36 | 14.49
11.175 | 3901 | 249.8 | 150.9 | 114.5 | 35 | 15.9 | 30.1 | 198.86 | 0.047 | 4.56 | 4.54 | 416.5 | 170.4 | 14.42 | 14.5
11.1833 | 3901 | 249.7 | 151.1 | 114.9 | 34.9 | 15.9 | 30.1 | 196.3 | 0.053 | 4.61 | 4.49 | 416.2 | 170.6 | 14.41 | 14.54
11.1917 | 3901 | 250 | 151.1 | 115.3 | 34.9 | 15.9 | 30.1 | 197.96 | 0.046 | 4.53 | 4.52 | 416.1 | 169.7 | 14.37 | 14.5
11.2 | 3901 | 250.3 | 151.2 | 115.5 | 35.1 | 15.9 | 30.2 | 198.66 | 0.052 | 4.57 | 4.51 | 416.5 | 169.8 | 14.42 | 14.51
11.2083 | 3901 | 250.5 | 151.1 | 115.7 | 34.9 | 15.9 | 30 | 201.06 | 0.045 | 4.49 | 4.53 | 415.9 | 169.2 | 14.41 | 14.52
11.2167 | 3901 | 250.1 | 151.1 | 116 | 35 | 15.9 | 30.1 | 201.6 | 0.053 | 4.61 | 4.48 | 416 | 169.6 | 14.35 | 14.5
11.225 | 3901 | 250 | 150.9 | 115.8 | 35 | 15.9 | 30 | 200.6 | 0.045 | 4.54 | 4.55 | 416 | 170.4 | 14.4 | 14.52
11.2333 | 3900 | 249.7 | 150.9 | 115.3 | 35 | 15.9 | 29.9 | 202 | 0.051 | 4.65 | 4.55 | 415.8 | 169 | 14.41 | 14.5
11.2417 | 3900 | 249.7 | 150.9 | 115.2 | 34.9 | 15.9 | 30 | 202.16 | 0.055 | 4.51 | 4.56 | 415.6 | 168.9 | 14.43 | 14.5
11.25 | 3900 | 250.4 | 150.8 | 115.1 | 35 | 15.9 | 30.1 | 201.36 | 0.055 | 4.53 | 4.53 | 416.5 | 169.7 | 14.42 | 14.5
11.2583 | 3900 | 250.2 | 150.7 | 115.2 | 35.1 | 15.9 | 30.1 | 200.63 | 0.047 | 4.44 | 4.55 | 415.9 | 170.2 | 14.39 | 14.48
11.2667 | 3901 | 250.1 | 150.7 | 115.1 | 34.9 | 15.9 | 30 | 201.23 | 0.049 | 4.6 | 4.57 | 415.4 | 168.7 | 14.36 | 14.48
11.275 | 3901 | 249.9 | 150.7 | 114.7 | 35 | 16 | 30 | 204.16 | 0.055 | 4.46 | 4.51 | 416.1 | 168.3 | 14.42 | 14.48
11.2833 | 3901 | 250.6 | 150.9 | 114.4 | 34.9 | 16 | 29.9 | 202.2 | 0.049 | 4.52 | 4.55 | 416.3 | 170.2 | 14.38 | 14.48
11.2917 | 3900 | 250.3 | 150.9 | 114.3 | 34.9 | 15.9 | 29.9 | 200.43 | 0.05 | 4.48 | 4.52 | 416.4 | 171.6 | 14.4 | 14.46
11.3 | 3901 | 250.3 | 150.9 | 114.6 | 34.9 | 15.9 | 30 | 199.46 | 0.051 | 4.61 | 4.55 | 415.9 | 172 | 14.38 | 14.49
11.3083 | 3901 | 250.3 | 150.9 | 114.7 | 34.9 | 15.9 | 29.9 | 201.56 | 0.05 | 4.57 | 4.59 | 416.1 | 169.3 | 14.39 | 14.46
11.3167 | 3901 | 249.9 | 151.1 | 114.9 | 34.8 | 15.9 | 29.9 | 201.76 | 0.053 | 4.53 | 4.58 | 416.5 | 169.3 | 14.44 | 14.5
11.325 | 3901 | 249.9 | 151.2 | 114.8 | 34.9 | 15.9 | 29.9 | 201.9 | 0.048 | 4.47 | 4.55 | 416.2 | 169.8 | 14.4 | 14.52
11.3333 | 3901 | 250.1 | 151.1 | 115 | 34.9 | 15.9 | 30 | 202.5 | 0.05 | 4.53 | 4.58 | 416.5 | 169.8 | 14.35 | 14.51
11.3417 | 3901 | 249.9 | 150.9 | 115.1 | 34.9 | 15.9 | 29.9 | 203.23 | 0.054 | 4.58 | 4.55 | 416 | 170.3 | 14.46 | 14.47
11.35 | 3901 | 250.4 | 150.9 | 115.2 | 34.9 | 15.9 | 30.1 | 202.26 | 0.042 | 4.43 | 4.53 | 416.6 | 170.9 | 14.41 | 14.5
11.3583 | 3901 | 250.2 | 150.8 | 115.2 | 34.9 | 15.9 | 30 | 201.13 | 0.053 | 4.54 | 4.53 | 416.7 | 169.4 | 14.4 | 14.52
11.3667 | 3901 | 249.9 | 150.9 | 115.3 | 34.9 | 15.9 | 29.9 | 200.56 | 0.051 | 4.47 | 4.57 | 417 | 169.3 | 14.37 | 14.55
11.375 | 3901 | 250.4 | 151 | 115.4 | 34.9 | 15.9 | 30 | 198.2 | 0.047 | 4.51 | 4.45 | 416.6 | 169.1 | 14.38 | 14.46
11.3833 | 3900 | 250.3 | 150.9 | 115.2 | 35 | 15.9 | 30 | 197.56 | 0.055 | 4.51 | 4.59 | 416.7 | 170.6 | 14.39 | 14.54
11.3917 | 3900 | 249.5 | 151 | 115.1 | 34.9 | 15.9 | 29.9 | 198.03 | 0.054 | 4.5 | 4.54 | 417 | 169.7 | 14.42 | 14.46
11.4 | 3900 | 249.7 | 150.9 | 114.7 | 34.9 | 15.9 | 30 | 201.1 | 0.048 | 4.53 | 4.55 | 416.3 | 169.9 | 14.4 | 14.48
11.4083 | 3900 | 250.7 | 150.9 | 114.7 | 34.9 | 15.9 | 30 | 200.46 | 0.049 | 4.45 | 4.56 | 416.3 | 169.4 | 14.37 | 14.5
11.4167 | 3900 | 250.3 | 151 | 114.7 | 34.9 | 15.9 | 30.1 | 200.53 | 0.054 | 4.46 | 4.58 | 416.7 | 168.1 | 14.37 | 14.52
11.425 | 3900 | 250.2 | 150.9 | 114.7 | 34.8 | 15.9 | 30.1 | 198.7 | 0.058 | 4.5 | 4.53 | 416.5 | 170.3 | 14.35 | 14.47
11.4333 | 3900 | 250.2 | 150.8 | 114.6 | 34.8 | 15.9 | 30 | 200.43 | 0.048 | 4.54 | 4.58 | 416.4 | 168.7 | 14.44 | 14.52
11.4417 | 3900 | 249.5 | 150.8 | 114.6 | 34.9 | 15.9 | 30 | 198.53 | 0.048 | 4.48 | 4.47 | 416.6 | 169.7 | 14.39 | 14.45
11.45 | 3900 | 250.6 | 150.8 | 114.4 | 34.9 | 15.9 | 29.9 | 198.9 | 0.047 | 4.52 | 4.54 | 416.2 | 170 | 14.4 | 14.49
11.4583 | 3900 | 250.1 | 150.9 | 114.4 | 34.9 | 15.9 | 29.9 | 197.6 | 0.054 | 4.4 | 4.58 | 416.2 | 169.2 | 14.4 | 14.5
11.4667 | 3900 | 249.9 | 150.9 | 114.7 | 34.9 | 15.9 | 30 | 199.7 | 0.046 | 4.64 | 4.57 | 416.5 | 169.8 | 14.4 | 14.51
11.475 | 3900 | 249.6 | 151 | 114.9 | 34.9 | 15.9 | 30 | 198.43 | 0.054 | 4.38 | 4.55 | 416.2 | 172.3 | 14.37 | 14.51
11.4833 | 3900 | 250.4 | 151.1 | 114.8 | 34.9 | 15.9 | 29.9 | 197.6 | 0.047 | 4.36 | 4.52 | 416.5 | 172.8 | 14.39 | 14.49
11.4917 | 3900 | 250.3 | 151.2 | 115.1 | 35 | 15.9 | 30 | 197.6 | 0.055 | 4.53 | 4.53 | 416.9 | 172.9 | 14.44 | 14.48
11.5 | 3900 | 250 | 151.1 | 115.6 | 35 | 15.9 | 30 | 199.9 | 0.05 | 4.38 | 4.57 | 416.3 | 169.3 | 14.43 | 14.47
11.5083 | 3900 | 249.5 | 150.9 | 115.7 | 35 | 15.9 | 30 | 201.33 | 0.045 | 4.5 | 4.57 | 416.1 | 171.9 | 14.36 | 14.51
11.5167 | 3900 | 250.1 | 150.9 | 115.7 | 35.1 | 15.9 | 30.1 | 202 | 0.046 | 4.4 | 4.51 | 416.5 | 169.8 | 14.4 | 14.51
11.525 | 3900 | 250 | 150.9 | 115.6 | 35 | 15.9 | 30.1 | 202.23 | 0.048 | 4.41 | 4.55 | 416.1 | 169.5 | 14.44 | 14.48
11.5333 | 3900 | 250.2 | 151 | 115.4 | 35.2 | 15.9 | 30.1 | 201.53 | 0.047 | 4.44 | 4.56 | 416.2 | 169 | 14.4 | 14.53
11.5417 | 3900 | 250 | 150.9 | 115.2 | 35.1 | 16 | 30.2 | 200.2 | 0.051 | 4.5 | 4.6 | 416.5 | 169.3 | 14.35 | 14.53
11.55 | 3901 | 249.9 | 150.8 | 114.9 | 35 | 16 | 30.1 | 198.03 | 0.05 | 4.44 | 4.55 | 416.1 | 169.9 | 14.39 | 14.51
11.5583 | 3900 | 250 | 150.8 | 114.9 | 35 | 16 | 30.2 | 199.6 | 0.048 | 4.52 | 4.58 | 416.1 | 169.1 | 14.37 | 14.49
11.5667 | 3900 | 249.9 | 150.8 | 114.8 | 35.1 | 16 | 30.1 | 199.63 | 0.05 | 4.49 | 4.57 | 416.3 | 169.1 | 14.4 | 14.53
11.575 | 3900 | 250.5 | 150.9 | 114.8 | 35.1 | 16 | 30.1 | 201.56 | 0.05 | 4.49 | 4.55 | 416.1 | 170.3 | 14.35 | 14.46
11.5833 | 3900 | 250 | 150.9 | 114.7 | 35.1 | 16 | 30.1 | 201.73 | 0.046 | 4.48 | 4.45 | 416.3 | 169.2 | 14.39 | 14.49
11.5917 | 3900 | 250.1 | 150.9 | 114.7 | 35 | 16 | 30.1 | 203.2 | 0.05 | 4.48 | 4.52 | 416.6 | 170.8 | 14.45 | 14.5
11.6 | 3900 | 250.3 | 150.9 | 114.6 | 34.9 | 16 | 30.1 | 203.63 | 0.046 | 4.54 | 4.5 | 416.2 | 169.7 | 14.4 | 14.5
11.6083 | 3900 | 250.5 | 151 | 114.3 | 34.9 | 16 | 30.1 | 199.7 | 0.045 | 4.41 | 4.52 | 416.6 | 169.6 | 14.38 | 14.52
11.6167 | 3900 | 250.2 | 151 | 115.2 | 35.2 | 16 | 30.1 | 199.3 | 0.052 | 4.54 | 4.53 | 415.9 | 169.9 | 14.4 | 14.52
11.625 | 3900 | 250.3 | 151.1 | 115.6 | 35.2 | 16 | 30.1 | 198.46 | 0.051 | 4.4 | 4.55 | 415.8 | 169.9 | 14.39 | 14.44
11.6333 | 3900 | 249.9 | 151.1 | 115.5 | 35.1 | 16 | 30.1 | 199.86 | 0.048 | 4.52 | 4.56 | 416.3 | 168.7 | 14.42 | 14.49
11.6417 | 3900 | 250.4 | 151.1 | 115.2 | 34.9 | 16 | 30.1 | 199.4 | 0.048 | 4.5 | 4.55 | 415.5 | 169.4 | 14.4 | 14.52
11.65 | 3900 | 249.7 | 151 | 115.3 | 35 | 16 | 30.2 | 197.5 | 0.05 | 4.46 | 4.52 | 416.2 | 170.9 | 14.36 | 14.5
11.6583 | 3899 | 249.8 | 150.9 | 114.8 | 35.1 | 16 | 30.2 | 199.76 | 0.052 | 4.45 | 4.51 | 416.5 | 171.8 | 14.43 | 14.5
11.6667 | 3900 | 249.9 | 150.8 | 114.4 | 35.1 | 16 | 30.2 | 199.7 | 0.052 | 4.49 | 4.52 | 416.5 | 170.3 | 14.36 | 14.42
11.675 | 3900 | 250.2 | 150.7 | 114.4 | 35 | 16 | 30.3 | 199.43 | 0.052 | 4.43 | 4.51 | 416.1 | 170.4 | 14.4 | 14.49
11.6833 | 3900 | 249.9 | 150.7 | 113.9 | 35.1 | 16 | 30.3 | 197.1 | 0.048 | 4.46 | 4.49 | 415.8 | 172.1 | 14.35 | 14.5
11.6917 | 3900 | 249.7 | 150.9 | 114.3 | 34.9 | 16 | 30.3 | 196.3 | 0.052 | 4.49 | 4.51 | 415.9 | 170.2 | 14.37 | 14.5
11.7 | 3900 | 250.2 | 151 | 114.4 | 34.9 | 16 | 30.3 | 198.83 | 0.049 | 4.48 | 4.53 | 416.7 | 170.2 | 14.43 | 14.47
11.7083 | 3900 | 249.9 | 151.1 | 114.6 | 34.9 | 16 | 30.2 | 200.06 | 0.055 | 4.5 | 4.51 | 416 | 169.4 | 14.4 | 14.46
11.7167 | 3900 | 250 | 151.2 | 115 | 34.8 | 16 | 30.2 | 200.73 | 0.047 | 4.53 | 4.49 | 415.5 | 169.6 | 14.39 | 14.51
11.725 | 3900 | 250 | 151 | 115.2 | 34.7 | 16 | 30.2 | 200.96 | 0.052 | 4.41 | 4.48 | 416.3 | 172.2 | 14.38 | 14.51
11.7333 | 3900 | 250.3 | 151.1 | 115.3 | 34.8 | 16 | 30.2 | 201 | 0.056 | 4.46 | 4.52 | 416.3 | 169.5 | 14.42 | 14.47
11.7417 | 3900 | 250 | 150.9 | 115.5 | 34.9 | 16 | 30.2 | 199.03 | 0.055 | 4.54 | 4.48 | 416 | 169.6 | 14.39 | 14.53
11.75 | 3900 | 250 | 150.9 | 115.8 | 34.9 | 16 | 30.2 | 199.06 | 0.052 | 4.53 | 4.5 | 416.1 | 169.5 | 14.39 | 14.49
11.7583 | 3899 | 249.9 | 151.1 | 115.8 | 34.9 | 16 | 30.2 | 200.33 | 0.049 | 4.43 | 4.51 | 416.2 | 170.4 | 14.38 | 14.5
11.7667 | 3900 | 249.9 | 151.1 | 115.6 | 35.1 | 16 | 30.3 | 201.26 | 0.056 | 4.47 | 4.49 | 416.3 | 172 | 14.43 | 14.57
11.775 | 3900 | 249.9 | 150.9 | 115.2 | 35.1 | 16 | 30.2 | 199.5 | 0.047 | 4.59 | 4.47 | 415.8 | 169 | 14.38 | 14.47
11.7833 | 3900 | 250.2 | 150.8 | 114.9 | 35.2 | 16 | 30.3 | 199.8 | 0.052 | 4.45 | 4.48 | 416.1 | 169.7 | 14.45 | 14.55
11.7917 | 3900 | 250.4 | 150.8 | 114.9 | 35.2 | 16 | 30.2 | 199.86 | 0.048 | 4.49 | 4.48 | 416.1 | 170.9 | 14.35 | 14.5
11.8 | 3900 | 250.1 | 150.8 | 114.8 | 35.1 | 16 | 30.3 | 199.2 | 0.045 | 4.46 | 4.44 | 416.1 | 171 | 14.4 | 14.49
11.8083 | 3900 | 250.2 | 150.6 | 114.5 | 34.9 | 16 | 30.2 | 197.43 | 0.049 | 4.5 | 4.46 | 416.3 | 170.2 | 14.38 | 14.51
11.8167 | 3900 | 250.1 | 150.9 | 114.6 | 34.9 | 16 | 30.2 | 196.6 | 0.049 | 4.47 | 4.49 | 415.9 | 170.2 | 14.42 | 14.45
11.825 | 3900 | 250.7 | 151.1 | 114.6 | 34.9 | 16 | 30.2 | 199.63 | 0.047 | 4.54 | 4.42 | 416.3 | 169.7 | 14.41 | 14.5
11.8333 | 3899 | 249.7 | 151.1 | 114.9 | 35.1 | 16 | 30.2 | 200.6 | 0.052 | 4.54 | 4.48 | 415.9 | 169.5 | 14.4 | 14.49
11.8417 | 3899 | 250.3 | 151.2 | 115.3 | 35.1 | 16 | 30.1 | 200.86 | 0.057 | 4.49 | 4.42 | 416.1 | 168.7 | 14.39 | 14.5
11.85 | 3899 | 250.5 | 151.3 | 115.3 | 34.9 | 16 | 30.1 | 200.2 | 0.054 | 4.46 | 4.4 | 416.5 | 172.8 | 14.41 | 14.48
11.8583 | 3899 | 250.1 | 151.1 | 115.7 | 35 | 16 | 30.1 | 201.06 | 0.052 | 4.45 | 4.44 | 416.6 | 170.2 | 14.42 | 14.51
11.8667 | 3899 | 250 | 150.9 | 115.7 | 35.1 | 16 | 30.1 | 202.4 | 0.049 | 4.47 | 4.49 | 416.3 | 169.5 | 14.42 | 14.45
11.875 | 3898 | 249.7 | 150.8 | 115.4 | 35 | 16 | 30.1 | 202.33 | 0.055 | 4.53 | 4.49 | 416.1 | 169.3 | 14.39 | 14.52
11.8833 | 3899 | 249.8 | 150.8 | 114.9 | 35 | 16 | 30.1 | 201.6 | 0.049 | 4.47 | 4.5 | 416.5 | 169.4 | 14.39 | 14.47
11.8917 | 3900 | 250.6 | 150.7 | 114.8 | 35 | 16 | 30.2 | 200.33 | 0.05 | 4.5 | 4.5 | 416.3 | 168.8 | 14.4 | 14.46
11.9 | 3899 | 249.6 | 150.7 | 114.7 | 34.9 | 16 | 30.1 | 200.43 | 0.055 | 4.45 | 4.48 | 416.2 | 171.9 | 14.36 | 14.52
11.9083 | 3899 | 250.1 | 150.9 | 114.6 | 35 | 16 | 30.1 | 199.9 | 0.047 | 4.46 | 4.5 | 416.5 | 170.7 | 14.34 | 14.54
11.9167 | 3900 | 250 | 150.9 | 114.3 | 35 | 16 | 30 | 200.6 | 0.05 | 4.56 | 4.49 | 416.6 | 169 | 14.37 | 14.47
11.925 | 3900 | 250.2 | 150.9 | 114.3 | 35 | 16 | 30 | 198.96 | 0.048 | 4.54 | 4.49 | 416.3 | 169.1 | 14.39 | 14.47
11.9333 | 3899 | 250 | 151 | 114.8 | 35.1 | 16 | 29.9 | 198.8 | 0.05 | 4.37 | 4.48 | 416.4 | 170 | 14.38 | 14.5
11.9417 | 3899 | 250.1 | 151 | 115 | 35.1 | 16 | 29.8 | 197.76 | 0.051 | 4.56 | 4.48 | 416 | 170.3 | 14.41 | 14.48
11.95 | 3899 | 249.7 | 151 | 115.2 | 35.1 | 16 | 29.9 | 196.93 | 0.048 | 4.4 | 4.46 | 416.1 | 169.8 | 14.39 | 14.52
11.9583 | 3899 | 249.9 | 151.1 | 115.2 | 35.1 | 16 | 29.9 | 197.1 | 0.048 | 4.49 | 4.51 | 416.2 | 170.9 | 14.38 | 14.52
11.9667 | 3900 | 250 | 151.2 | 115.4 | 35.1 | 16 | 29.9 | 197.43 | 0.05 | 4.52 | 4.48 | 416.6 | 169.6 | 14.38 | 14.49
11.975 | 3900 | 250.1 | 151.1 | 115.3 | 34.9 | 16 | 29.9 | 199.23 | 0.048 | 4.49 | 4.47 | 416.1 | 171 | 14.39 | 14.47
11.9833 | 3899 | 250.2 | 150.9 | 115.3 | 34.9 | 16 | 29.8 | 199.83 | 0.049 | 4.55 | 4.47 | 416.3 | 169.6 | 14.43 | 14.42
11.9917 | 3899 | 250.2 | 150.9 | 114.9 | 34.8 | 16 | 29.8 | 200.2 | 0.046 | 4.52 | 4.45 | 415.8 | 169.3 | 14.43 | 14.48
12 | 3900 | 250.1 | 150.8 | 114.9 | 34.9 | 16 | 29.8 | 201.56 | 0.058 | 4.6 | 4.49 | 416.5 | 170.4 | 14.42 | 14.52
12.0083 | 3900 | 250 | 150.8 | 114.9 | 34.8 | 16 | 29.8 | 199.16 | 0.051 | 4.39 | 4.49 | 416 | 169.2 | 14.41 | 14.51
12.0167 | 3899 | 249.8 | 150.7 | 114.7 | 34.9 | 16 | 29.8 | 198.66 | 0.052 | 4.46 | 4.45 | 416.2 | 168.8 | 14.41 | 14.53
12.025 | 3899 | 250.2 | 150.8 | 114.6 | 34.9 | 16 | 29.8 | 196.36 | 0.051 | 4.55 | 4.5 | 416.1 | 169.2 | 14.38 | 14.52
12.0333 | 3900 | 250 | 150.9 | 114.4 | 34.9 | 16 | 29.8 | 196.83 | 0.05 | 4.52 | 4.46 | 416.8 | 170.1 | 14.41 | 14.55
12.0417 | 3900 | 250.3 | 151 | 114.8 | 35 | 15.9 | 29.7 | 198.2 | 0.048 | 4.51 | 4.49 | 416.1 | 169.3 | 14.38 | 14.5
12.05 | 3900 | 249.7 | 151.2 | 115.2 | 35 | 16 | 29.7 | 198.83 | 0.05 | 4.44 | 4.5 | 416.2 | 168.8 | 14.4 | 14.45
12.0583 | 3900 | 250.5 | 151.1 | 115.2 | 35.1 | 16 | 29.7 | 198.53 | 0.053 | 4.43 | 4.5 | 415.8 | 169.3 | 14.38 | 14.48
12.0667 | 3899 | 249.8 | 151.2 | 115.2 | 35 | 16 | 29.7 | 198 | 0.053 | 4.68 | 4.48 | 415.4 | 169.6 | 14.39 | 14.53
12.075 | 3900 | 250 | 150.9 | 115.4 | 35.1 | 16 | 29.7 | 199.4 | 0.045 | 4.42 | 4.5 | 416.3 | 169.8 | 14.37 | 14.52
12.0833 | 3900 | 250.3 | 150.9 | 115.6 | 35.2 | 16 | 29.7 | 201.33 | 0.048 | 4.45 | 4.49 | 416.1 | 168.6 | 14.41 | 14.48
12.0917 | 3900 | 250.2 | 150.9 | 115.6 | 35.1 | 16 | 29.7 | 201.7 | 0.05 | 4.57 | 4.49 | 416.4 | 169.4 | 14.39 | 14.46
12.1 | 3899 | 250 | 150.8 | 115.4 | 35.1 | 16 | 29.7 | 200.5 | 0.049 | 4.46 | 4.54 | 415.7 | 171.6 | 14.38 | 14.49
12.1083 | 3899 | 249.4 | 150.9 | 115.3 | 35 | 16 | 29.7 | 201.2 | 0.047 | 4.54 | 4.49 | 416.8 | 169.8 | 14.42 | 14.47
12.1167 | 3899 | 250.5 | 150.8 | 114.9 | 35 | 16 | 29.7 | 202 | 0.045 | 4.38 | 4.5 | 416.5 | 169.8 | 14.4 | 14.49
12.125 | 3900 | 249.9 | 150.8 | 114.8 | 35 | 16 | 29.7 | 203.06 | 0.055 | 4.51 | 4.49 | 416.1 | 169.6 | 14.38 | 14.48
12.1333 | 3900 | 250.3 | 150.9 | 114.7 | 35 | 16 | 29.7 | 202.8 | 0.054 | 4.49 | 4.48 | 416.5 | 168.6 | 14.44 | 14.53
12.1417 | 3899 | 250 | 150.9 | 114.5 | 35.1 | 16 | 29.8 | 202.26 | 0.049 | 4.66 | 4.51 | 416.2 | 168.4 | 14.38 | 14.5
12.15 | 3899 | 250.1 | 151.1 | 114.4 | 34.9 | 16 | 29.8 | 199.43 | 0.053 | 4.44 | 4.53 | 415.9 | 169.3 | 14.37 | 14.5
12.1583 | 3900 | 249.8 | 151 | 114.4 | 34.9 | 16 | 29.8 | 198.7 | 0.041 | 4.43 | 4.52 | 417.1 | 172.3 | 14.4 | 14.49
12.1667 | 3900 | 250.2 | 151 | 114.6 | 34.9 | 16 | 29.7 | 197.93 | 0.047 | 4.53 | 4.52 | 416.3 | 170.4 | 14.42 | 14.53
12.175 | 3900 | 249.9 | 150.9 | 114.6 | 34.9 | 16 | 29.8 | 199.76 | 0.049 | 4.49 | 4.48 | 416.8 | 171.5 | 14.38 | 14.45
12.1833 | 3900 | 250.1 | 151 | 114.8 | 34.9 | 16 | 29.7 | 200.23 | 0.045 | 4.5 | 4.45 | 416.4 | 169.7 | 14.38 | 14.5
12.1917 | 3899 | 250.1 | 151.1 | 115.2 | 34.9 | 16 | 29.7 | 200.66 | 0.054 | 4.5 | 4.48 | 416.4 | 168.8 | 14.43 | 14.47
12.2 | 3899 | 250.1 | 151.1 | 115.2 | 35.1 | 16 | 29.7 | 200.33 | 0.054 | 4.55 | 4.47 | 416.8 | 169.8 | 14.39 | 14.48
12.2083 | 3899 | 250.1 | 151.1 | 115.3 | 35.2 | 16 | 29.8 | 197.76 | 0.048 | 4.47 | 4.49 | 416.3 | 171.2 | 14.36 | 14.49
12.2167 | 3899 | 249.7 | 151 | 115.4 | 35.1 | 16 | 29.7 | 196.73 | 0.046 | 4.48 | 4.5 | 415.9 | 169.6 | 14.39 | 14.48
12.225 | 3899 | 249.9 | 151 | 115.2 | 35.2 | 16 | 29.7 | 195.16 | 0.051 | 4.63 | 4.49 | 415.8 | 169.4 | 14.41 | 14.51
12.2333 | 3899 | 249.9 | 150.9 | 115 | 35.1 | 16 | 29.7 | 197.5 | 0.055 | 4.34 | 4.5 | 416.2 | 169.5 | 14.41 | 14.5
12.2417 | 3899 | 250.3 | 150.8 | 114.8 | 35 | 16 | 29.7 | 197.76 | 0.051 | 4.38 | 4.52 | 416.3 | 168.4 | 14.39 | 14.54
12.25 | 3900 | 249.9 | 150.7 | 114.7 | 34.9 | 16 | 29.8 | 199.23 | 0.051 | 4.42 | 4.48 | 416.1 | 169.9 | 14.42 | 14.47
12.2583 | 3900 | 249.5 | 150.8 | 114.4 | 35 | 16 | 29.8 | 198.43 | 0.052 | 4.55 | 4.47 | 416.3 | 169.6 | 14.39 | 14.51
12.2667 | 3900 | 250.3 | 150.9 | 114.3 | 35.1 | 16 | 29.8 | 197.43 | 0.052 | 4.32 | 4.47 | 416.3 | 169.3 | 14.36 | 14.51
12.275 | 3900 | 250.4 | 150.9 | 114.6 | 34.9 | 16 | 29.9 | 198.23 | 0.053 | 4.48 | 4.47 | 416.8 | 169.6 | 14.37 | 14.5
12.2833 | 3900 | 249.9 | 150.9 | 114.9 | 34.9 | 16 | 29.7 | 199.4 | 0.05 | 4.4 | 4.49 | 416.6 | 171.3 | 14.43 | 14.51
12.2917 | 3900 | 250.4 | 150.9 | 114.8 | 34.9 | 16 | 29.9 | 201.06 | 0.05 | 4.42 | 4.52 | 416.3 | 171.1 | 14.42 | 14.48
12.3 | 3900 | 250 | 151.1 | 115.3 | 34.9 | 16 | 29.8 | 200.56 | 0.054 | 4.49 | 4.48 | 416.2 | 171.8 | 14.39 | 14.46
12.3083 | 3900 | 249.8 | 151.2 | 115.4 | 34.9 | 16 | 29.7 | 198.53 | 0.052 | 4.61 | 4.55 | 416 | 171.8 | 14.38 | 14.52
12.3167 | 3900 | 250 | 151.2 | 115.6 | 34.9 | 16 | 29.7 | 199.6 | 0.058 | 4.32 | 4.53 | 415.6 | 169.1 | 14.39 | 14.52
12.325 | 3900 | 250.7 | 150.9 | 115.7 | 35 | 16 | 29.8 | 198.06 | 0.049 | 4.49 | 4.55 | 416.3 | 169.8 | 14.4 | 14.51
12.3333 | 3900 | 250.2 | 151 | 115.7 | 35 | 16 | 29.8 | 198.33 | 0.043 | 4.41 | 4.49 | 415.4 | 170.2 | 14.41 | 14.5
12.3417 | 3900 | 250.4 | 150.9 | 114.9 | 35 | 16 | 29.8 | 197.13 | 0.049 | 4.56 | 4.46 | 415.4 | 171.3 | 14.39 | 14.48
12.35 | 3900 | 249.9 | 150.8 | 114.8 | 34.9 | 16 | 29.8 | 198.23 | 0.052 | 4.47 | 4.51 | 416.3 | 169.6 | 14.37 | 14.46
12.3583 | 3900 | 250 | 150.8 | 114.8 | 34.9 | 16 | 29.8 | 198.46 | 0.051 | 4.44 | 4.5 | 415.9 | 170 | 14.39 | 14.49
12.3667 | 3900 | 249.7 | 150.7 | 114.6 | 35 | 16 | 29.8 | 198.06 | 0.048 | 4.48 | 4.48 | 416 | 170 | 14.38 | 14.49
12.375 | 3900 | 250.1 | 150.9 | 114.4 | 35 | 16 | 29.9 | 198.6 | 0.052 | 4.42 | 4.49 | 416.1 | 169.8 | 14.38 | 14.47
12.3833 | 3900 | 250.5 | 150.9 | 114.6 | 35 | 16 | 29.8 | 200.8 | 0.05 | 4.52 | 4.51 | 415.4 | 168.9 | 14.36 | 14.48
12.3917 | 3900 | 250.3 | 151 | 115.2 | 35.1 | 16 | 29.8 | 201.73 | 0.048 | 4.56 | 4.49 | 416.3 | 170.1 | 14.4 | 14.5
12.4 | 3900 | 250.2 | 151.2 | 115.4 | 35 | 16 | 29.9 | 203.4 | 0.048 | 4.36 | 4.51 | 416.7 | 170.7 | 14.4 | 14.47
12.4083 | 3900 | 249.7 | 151.2 | 115.3 | 34.9 | 16 | 29.9 | 203.96 | 0.046 | 4.61 | 4.47 | 416.6 | 169 | 14.43 | 14.5
12.4167 | 3900 | 250.5 | 151.2 | 115.6 | 34.9 | 16 | 30 | 204.13 | 0.048 | 4.39 | 4.49 | 416.2 | 169.1 | 14.4 | 14.54
12.425 | 3900 | 250.3 | 150.9 | 115.4 | 34.9 | 16 | 29.9 | 202.5 | 0.042 | 4.59 | 4.48 | 416.3 | 170.1 | 14.42 | 14.51
12.4333 | 3900 | 250 | 150.9 | 115.1 | 34.8 | 16 | 29.9 | 201.43 | 0.054 | 4.51 | 4.49 | 415.7 | 169.1 | 14.41 | 14.47
12.4417 | 3900 | 250 | 150.7 | 114.7 | 34.9 | 16 | 30 | 201.3 | 0.046 | 4.51 | 4.51 | 415.3 | 170.1 | 14.41 | 14.51
12.45 | 3900 | 249.9 | 150.6 | 114.3 | 34.8 | 16 | 29.9 | 199.53 | 0.058 | 4.5 | 4.54 | 416.3 | 170.1 | 14.36 | 14.49
12.4583 | 3900 | 249.5 | 150.7 | 114.1 | 34.9 | 16 | 30 | 199.36 | 0.047 | 4.48 | 4.49 | 417.2 | 169.3 | 14.44 | 14.52
12.4667 | 3900 | 250.1 | 150.9 | 114.3 | 34.9 | 16 | 29.9 | 198.26 | 0.055 | 4.55 | 4.52 | 415.7 | 169.9 | 14.39 | 14.51
12.475 | 3900 | 250.2 | 151 | 114.4 | 34.9 | 16 | 30 | 200.2 | 0.048 | 4.49 | 4.52 | 416.3 | 169.6 | 14.34 | 14.53
12.4833 | 3900 | 250.2 | 151.1 | 114.7 | 34.9 | 15.9 | 29.9 | 200.06 | 0.044 | 4.44 | 4.51 | 415.7 | 168.9 | 14.38 | 14.51
12.4917 | 3900 | 250.2 | 151.2 | 114.8 | 34.9 | 15.9 | 29.9 | 199.66 | 0.048 | 4.53 | 4.49 | 416.6 | 170.1 | 14.36 | 14.49
12.5 | 3900 | 249.8 | 151.2 | 115.2 | 34.9 | 15.9 | 30.1 | 197.23 | 0.05 | 4.6 | 4.49 | 416.3 | 169.7 | 14.41 | 14.49
12.5083 | 3900 | 249.9 | 151 | 115.2 | 34.9 | 15.9 | 29.9 | 195.8 | 0.054 | 4.46 | 4.52 | 415.9 | 169.5 | 14.4 | 14.49
12.5167 | 3900 | 250.2 | 150.9 | 115.3 | 34.9 | 15.9 | 29.9 | 195.83 | 0.049 | 4.45 | 4.52 | 415.4 | 168.8 | 14.43 | 14.45
12.525 | 3900 | 250.1 | 150.9 | 115.4 | 34.9 | 15.9 | 29.9 | 195.46 | 0.05 | 4.54 | 4.5 | 416.4 | 169.7 | 14.43 | 14.47
12.5333 | 3899 | 249.7 | 150.9 | 115.4 | 35 | 15.9 | 30.1 | 196.86 | 0.049 | 4.63 | 4.49 | 416.3 | 170.8 | 14.4 | 14.5
12.5417 | 3900 | 250 | 151 | 115.6 | 35 | 15.9 | 30.1 | 196.73 | 0.051 | 4.44 | 4.47 | 416.1 | 170 | 14.45 | 14.47
12.55 | 3900 | 250.2 | 151 | 115.4 | 35 | 15.9 | 29.9 | 197.46 | 0.057 | 4.56 | 4.48 | 415.4 | 169.5 | 14.43 | 14.48
12.5583 | 3900 | 250.2 | 150.9 | 114.9 | 35 | 15.9 | 30 | 197.03 | 0.052 | 4.48 | 4.42 | 415.5 | 169.6 | 14.4 | 14.49
12.5667 | 3900 | 250 | 150.9 | 114.7 | 34.9 | 15.9 | 30.1 | 198.73 | 0.053 | 4.5 | 4.43 | 415.3 | 169.7 | 14.39 | 14.47
12.575 | 3900 | 250.2 | 150.9 | 114.6 | 35 | 15.9 | 30.1 | 200.23 | 0.057 | 4.48 | 4.46 | 415.2 | 168.4 | 14.36 | 14.47
12.5833 | 3900 | 249.4 | 150.7 | 114.5 | 34.9 | 15.9 | 30 | 201.4 | 0.048 | 4.58 | 4.44 | 415.2 | 171.7 | 14.36 | 14.51
12.5917 | 3900 | 250.2 | 150.7 | 114.3 | 35 | 15.9 | 30 | 199 | 0.052 | 4.41 | 4.43 | 416 | 171.9 | 14.39 | 14.56
12.6 | 3900 | 249.9 | 151 | 114.7 | 34.9 | 15.9 | 30 | 200.56 | 0.049 | 4.5 | 4.41 | 416.3 | 170.2 | 14.39 | 14.51
12.6083 | 3900 | 250.5 | 151 | 114.8 | 34.9 | 15.9 | 30 | 200.83 | 0.054 | 4.5 | 4.5 | 416.2 | 170.4 | 14.34 | 14.5
12.6167 | 3900 | 250.1 | 151.1 | 115 | 34.9 | 15.9 | 30.1 | 204.13 | 0.048 | 4.63 | 4.46 | 416.1 | 169 | 14.37 | 14.5
12.625 | 3900 | 250.2 | 151.2 | 115.2 | 35 | 15.9 | 30.1 | 202.7 | 0.053 | 4.43 | 4.49 | 415.8 | 168.8 | 14.36 | 14.46
12.6333 | 3900 | 250.2 | 151.1 | 115.3 | 35 | 15.9 | 30 | 202.43 | 0.046 | 4.52 | 4.49 | 416.3 | 172.2 | 14.39 | 14.5
12.6417 | 3900 | 250.6 | 150.9 | 115.4 | 35.1 | 15.9 | 30.1 | 199.66 | 0.043 | 4.52 | 4.41 | 416.3 | 169.9 | 14.44 | 14.5
12.65 | 3900 | 250.2 | 151 | 115.4 | 35.1 | 15.9 | 30.1 | 199.73 | 0.055 | 4.4 | 4.46 | 415.9 | 170 | 14.39 | 14.53
12.6583 | 3900 | 250 | 150.9 | 115.6 | 35.1 | 15.9 | 30 | 199.8 | 0.051 | 4.51 | 4.46 | 415.7 | 169.9 | 14.42 | 14.49
12.6667 | 3899 | 249.8 | 150.9 | 115.4 | 35 | 15.9 | 30 | 203.26 | 0.051 | 4.43 | 4.47 | 415.8 | 169.9 | 14.38 | 14.5
12.675 | 3900 | 250 | 150.9 | 115.3 | 35.1 | 15.9 | 30 | 204.6 | 0.05 | 4.52 | 4.47 | 416.3 | 169 | 14.41 | 14.49
12.6833 | 3900 | 249.6 | 150.8 | 115.2 | 34.9 | 15.9 | 30.1 | 204.93 | 0.051 | 4.53 | 4.5 | 415.8 | 170.1 | 14.42 | 14.46
12.6917 | 3899 | 249.8 | 150.8 | 114.9 | 34.9 | 15.9 | 30.1 | 203.23 | 0.048 | 4.5 | 4.48 | 416.3 | 170.1 | 14.36 | 14.55
12.7 | 3900 | 249.9 | 150.8 | 114.8 | 34.9 | 15.9 | 30.1 | 201.7 | 0.055 | 4.46 | 4.48 | 415.4 | 172.7 | 14.42 | 14.45
12.7083 | 3900 | 250.2 | 150.9 | 114.7 | 35 | 15.9 | 30.1 | 198.96 | 0.059 | 4.51 | 4.49 | 416.1 | 169 | 14.41 | 14.51
12.7167 | 3900 | 249.8 | 151 | 114.6 | 35.1 | 15.9 | 30.1 | 199.56 | 0.051 | 4.38 | 4.45 | 415.1 | 170.3 | 14.42 | 14.52
12.725 | 3900 | 249.5 | 150.9 | 114.8 | 34.9 | 15.9 | 30.1 | 200.1 | 0.045 | 4.42 | 4.5 | 415.9 | 169.9 | 14.32 | 14.49
12.7333 | 3900 | 250.4 | 150.9 | 114.4 | 34.8 | 15.9 | 30.1 | 200.53 | 0.046 | 4.51 | 4.5 | 416.7 | 169.3 | 14.37 | 14.48
12.7417 | 3900 | 250.5 | 151 | 114.6 | 34.8 | 15.9 | 30.2 | 197.2 | 0.042 | 4.41 | 4.51 | 416 | 169.4 | 14.4 | 14.5
12.75 | 3900 | 250.2 | 151 | 114.4 | 34.8 | 15.9 | 30.2 | 196.5 | 0.041 | 4.54 | 4.53 | 416.1 | 172.1 | 14.42 | 14.46
12.7583 | 3899 | 250.2 | 151.1 | 114.7 | 34.8 | 15.9 | 30.2 | 198.13 | 0.042 | 4.44 | 4.48 | 416.8 | 169.8 | 14.42 | 14.51
12.7667 | 3899 | 249.8 | 151.1 | 114.7 | 34.8 | 15.9 | 30.2 | 200.23 | 0.042 | 4.46 | 4.5 | 415.7 | 170.2 | 14.41 | 14.47
12.775 | 3899 | 250 | 151 | 114.8 | 34.9 | 15.9 | 30.2 | 200.16 | 0.042 | 4.53 | 4.53 | 416.3 | 171 | 14.4 | 14.46
12.7833 | 3899 | 250 | 151.2 | 115 | 35 | 15.9 | 30.2 | 197.46 | 0.043 | 4.46 | 4.52 | 415.6 | 170.2 | 14.37 | 14.52
12.7917 | 3899 | 249.9 | 150.9 | 115.1 | 35.1 | 15.9 | 30.2 | 197.76 | 0.048 | 4.42 | 4.5 | 415.9 | 169.6 | 14.44 | 14.49
12.8 | 3900 | 249.5 | 150.9 | 115.2 | 35.1 | 15.9 | 30.3 | 197.33 | 0.045 | 4.57 | 4.49 | 415.7 | 169.1 | 14.38 | 14.47
12.8083 | 3899 | 250.2 | 150.9 | 115.3 | 35 | 15.9 | 30.3 | 200.33 | 0.052 | 4.47 | 4.48 | 415.4 | 169 | 14.38 | 14.5
12.8167 | 3899 | 250 | 150.9 | 115.4 | 35 | 15.9 | 30.3 | 201.5 | 0.051 | 4.51 | 4.53 | 416.1 | 168.9 | 14.43 | 14.53
12.825 | 3899 | 249.9 | 150.8 | 115.7 | 35 | 15.9 | 30.3 | 202.56 | 0.05 | 4.51 | 4.54 | 416 | 171.1 | 14.39 | 14.55
12.8333 | 3899 | 249.9 | 150.9 | 115.4 | 34.9 | 15.9 | 30.4 | 201.9 | 0.05 | 4.44 | 4.5 | 415.7 | 170.1 | 14.4 | 14.53
12.8417 | 3899 | 250 | 150.9 | 115.2 | 34.9 | 15.9 | 30.4 | 199.23 | 0.048 | 4.46 | 4.5 | 416.3 | 169.2 | 14.38 | 14.47
12.85 | 3898 | 250.2 | 150.9 | 114.7 | 35 | 15.9 | 30.3 | 198.2 | 0.046 | 4.46 | 4.54 | 415.7 | 169.5 | 14.42 | 14.55
12.8583 | 3899 | 249.9 | 150.9 | 114.6 | 35.1 | 15.9 | 30.4 | 199.4 | 0.054 | 4.61 | 4.54 | 416.4 | 170.4 | 14.39 | 14.49
12.8667 | 3899 | 250 | 150.8 | 114.4 | 35.2 | 15.9 | 30.4 | 200.63 | 0.051 | 4.37 | 4.5 | 415.7 | 169.8 | 14.32 | 14.51
12.875 | 3899 | 250.6 | 150.8 | 114.6 | 35.1 | 15.9 | 30.3 | 199.96 | 0.055 | 4.5 | 4.52 | 416.2 | 171.1 | 14.41 | 14.45
12.8833 | 3899 | 249.6 | 151 | 114.6 | 35.2 | 15.9 | 30.4 | 197.3 | 0.052 | 4.56 | 4.48 | 415.6 | 169.5 | 14.46 | 14.49
12.8917 | 3899 | 249.7 | 151 | 114.9 | 35.1 | 15.9 | 30.4 | 197.73 | 0.052 | 4.51 | 4.52 | 415.8 | 171 | 14.39 | 14.49
12.9 | 3899 | 250.3 | 151.1 | 115 | 35.1 | 15.9 | 30.5 | 197.53 | 0.051 | 4.6 | 4.51 | 415 | 170.2 | 14.4 | 14.45
12.9083 | 3899 | 250 | 151.1 | 115.1 | 35.2 | 15.9 | 30.6 | 196.83 | 0.05 | 4.46 | 4.52 | 416.1 | 170.1 | 14.41 | 14.49
12.9167 | 3898 | 250 | 151.1 | 115.3 | 34.9 | 15.9 | 30.6 | 198.23 | 0.056 | 4.58 | 4.5 | 415.4 | 171.5 | 14.35 | 14.53
12.925 | 3899 | 250.4 | 151 | 115.2 | 35 | 15.9 | 30.6 | 199.26 | 0.054 | 4.46 | 4.49 | 415.6 | 169.3 | 14.38 | 14.53
12.9333 | 3898 | 249.8 | 150.9 | 115.3 | 35.2 | 15.9 | 30.7 | 202.16 | 0.054 | 4.56 | 4.5 | 415.4 | 169.3 | 14.38 | 14.48
12.9417 | 3898 | 249.5 | 150.9 | 115.4 | 35.1 | 15.9 | 30.7 | 201.66 | 0.058 | 4.49 | 4.49 | 416.3 | 169.9 | 14.41 | 14.46
12.95 | 3898 | 249.8 | 150.9 | 115.6 | 34.9 | 15.9 | 30.6 | 202.3 | 0.058 | 4.59 | 4.5 | 415.9 | 169.1 | 14.41 | 14.53
12.9583 | 3898 | 249.9 | 150.9 | 115.6 | 35 | 15.9 | 30.6 | 201.7 | 0.049 | 4.54 | 4.5 | 416.1 | 169 | 14.4 | 14.46
12.9667 | 3899 | 250 | 150.8 | 115.1 | 35 | 15.9 | 30.7 | 200.9 | 0.05 | 4.49 | 4.51 | 415.6 | 171 | 14.42 | 14.49
12.975 | 3898 | 249.9 | 150.7 | 114.9 | 35 | 15.9 | 30.7 | 199.26 | 0.046 | 4.51 | 4.49 | 415.6 | 170.2 | 14.4 | 14.49
12.9833 | 3899 | 250.2 | 150.9 | 114.8 | 35.1 | 15.9 | 30.7 | 199.23 | 0.058 | 4.45 | 4.45 | 415.1 | 171 | 14.41 | 14.49
12.9917 | 3899 | 250.2 | 150.9 | 114.6 | 35.1 | 15.9 | 30.7 | 196.96 | 0.053 | 4.5 | 4.49 | 414.9 | 169.9 | 14.4 | 14.45
13 | 3899 | 249.8 | 151 | 114.6 | 35 | 15.9 | 30.7 | 199.53 | 0.046 | 4.49 | 4.49 | 415.6 | 169.7 | 14.36 | 14.49
13.0083 | 3899 | 250 | 150.9 | 114.4 | 35.1 | 15.9 | 30.6 | 199.1 | 0.052 | 4.49 | 4.51 | 414.7 | 171.6 | 14.42 | 14.5
13.0167 | 3899 | 250.3 | 150.9 | 114.4 | 35 | 15.9 | 30.6 | 198.66 | 0.055 | 4.5 | 4.51 | 415.2 | 170.2 | 14.36 | 14.5
13.025 | 3899 | 250.1 | 151 | 114.2 | 35 | 15.9 | 30.5 | 196.33 | 0.047 | 4.5 | 4.49 | 415.6 | 171.2 | 14.39 | 14.53
13.0333 | 3899 | 250.3 | 151 | 114.6 | 35.1 | 15.9 | 30.6 | 194.5 | 0.047 | 4.48 | 4.45 | 415.9 | 170.3 | 14.36 | 14.48
13.0417 | 3899 | 250.1 | 150.9 | 114.5 | 35 | 15.9 | 30.6 | 197.26 | 0.052 | 4.47 | 4.46 | 415.3 | 169.4 | 14.37 | 14.5
13.05 | 3899 | 250.1 | 151.1 | 114.7 | 35 | 15.9 | 30.5 | 198.1 | 0.046 | 4.5 | 4.42 | 415.7 | 169.8 | 14.37 | 14.54
13.0583 | 3898 | 250.1 | 151.1 | 115.1 | 34.9 | 15.9 | 30.4 | 199.43 | 0.049 | 4.58 | 4.46 | 415.6 | 170 | 14.42 | 14.52
13.0667 | 3899 | 249.9 | 151.1 | 115.4 | 35.1 | 15.9 | 30.4 | 198.8 | 0.05 | 4.45 | 4.43 | 416.3 | 169.8 | 14.38 | 14.51
13.075 | 3899 | 249.6 | 151.1 | 115.3 | 35 | 15.9 | 30.5 | 198.76 | 0.051 | 4.49 | 4.48 | 415.2 | 170.4 | 14.4 | 14.45
13.0833 | 3899 | 250.1 | 150.9 | 115.4 | 34.9 | 15.9 | 30.3 | 199.3 | 0.048 | 4.43 | 4.48 | 415.3 | 169.8 | 14.4 | 14.47
13.0917 | 3898 | 250 | 151 | 115.7 | 35 | 15.9 | 30.3 | 197.4 | 0.045 | 4.47 | 4.49 | 415.2 | 169.6 | 14.37 | 14.48
13.1 | 3899 | 250.2 | 150.9 | 115.9 | 35.1 | 15.9 | 30.3 | 196.73 | 0.041 | 4.55 | 4.46 | 415.6 | 169.1 | 14.4 | 14.5
13.1083 | 3899 | 249.9 | 151 | 115.3 | 35 | 15.9 | 30.3 | 193.1 | 0.047 | 4.54 | 4.51 | 415.7 | 172.8 | 14.4 | 14.52
13.1167 | 3898 | 250.4 | 151 | 115.2 | 34.9 | 15.9 | 30.3 | 195.46 | 0.048 | 4.5 | 4.5 | 415.5 | 170.4 | 14.39 | 14.49
13.125 | 3898 | 249.5 | 150.9 | 114.8 | 35 | 15.9 | 30.2 | 197.3 | 0.052 | 4.46 | 4.49 | 415.6 | 170.1 | 14.42 | 14.54
13.1333 | 3899 | 250.4 | 150.8 | 114.6 | 35 | 15.9 | 30.2 | 200.83 | 0.046 | 4.52 | 4.51 | 415.2 | 169.7 | 14.38 | 14.46
13.1417 | 3898 | 249.9 | 150.7 | 114.3 | 35.1 | 15.9 | 30.3 | 199.36 | 0.05 | 4.51 | 4.48 | 415.2 | 172.7 | 14.39 | 14.52
13.15 | 3898 | 250 | 150.9 | 114.5 | 35 | 15.9 | 30.2 | 196.33 | 0.052 | 4.48 | 4.48 | 415.6 | 170.8 | 14.41 | 14.53
13.1583 | 3899 | 250.3 | 150.9 | 114.8 | 35.1 | 15.9 | 30.2 | 195.26 | 0.051 | 4.56 | 4.48 | 415.3 | 172.5 | 14.42 | 14.49
13.1667 | 3899 | 250.1 | 151 | 114.8 | 34.9 | 15.9 | 30.1 | 195.9 | 0.043 | 4.44 | 4.48 | 416.3 | 171.9 | 14.4 | 14.5
13.175 | 3899 | 250.5 | 151.1 | 114.9 | 34.9 | 15.9 | 30.1 | 198.23 | 0.051 | 4.56 | 4.46 | 415 | 170.3 | 14.38 | 14.5
13.1833 | 3899 | 250.1 | 151.2 | 115.1 | 34.9 | 15.9 | 30.1 | 197.56 | 0.047 | 4.48 | 4.5 | 415.9 | 170.6 | 14.4 | 14.5
13.1917 | 3898 | 249.8 | 151.2 | 115.2 | 35 | 15.9 | 30.1 | 197.23 | 0.052 | 4.64 | 4.48 | 416.4 | 170.9 | 14.41 | 14.51
13.2 | 3898 | 250.1 | 151 | 115.4 | 35.1 | 15.9 | 30.1 | 198.76 | 0.045 | 4.33 | 4.52 | 414.9 | 170.4 | 14.43 | 14.48
13.2083 | 3898 | 249.6 | 150.9 | 115.4 | 35 | 15.9 | 30.1 | 202 | 0.049 | 4.58 | 4.52 | 416.3 | 170.7 | 14.39 | 14.48
13.2167 | 3897 | 250 | 150.8 | 115.5 | 35.1 | 15.9 | 30 | 203.76 | 0.05 | 4.45 | 4.57 | 415.4 | 169.4 | 14.38 | 14.51
13.225 | 3898 | 249.8 | 150.9 | 115.4 | 35.1 | 15.9 | 30 | 200.96 | 0.047 | 4.52 | 4.53 | 415.7 | 169.1 | 14.4 | 14.47
13.2333 | 3898 | 249.4 | 150.9 | 115.4 | 35.2 | 15.9 | 29.9 | 198.73 | 0.049 | 4.46 | 4.5 | 415.2 | 169.5 | 14.35 | 14.49
13.2417 | 3897 | 249.7 | 151 | 115.1 | 35.2 | 15.9 | 30 | 196.03 | 0.051 | 4.5 | 4.55 | 415.3 | 169.7 | 14.4 | 14.45
13.25 | 3898 | 250.1 | 151 | 114.6 | 35.1 | 15.9 | 30.1 | 196.7 | 0.053 | 4.5 | 4.48 | 414.9 | 170.2 | 14.42 | 14.49
13.2583 | 3898 | 249.6 | 151 | 114.4 | 35.1 | 15.9 | 29.9 | 197.6 | 0.047 | 4.49 | 4.54 | 415.6 | 172.5 | 14.42 | 14.49
13.2667 | 3898 | 250 | 150.9 | 114.3 | 34.9 | 15.9 | 29.9 | 197.46 | 0.055 | 4.52 | 4.53 | 415.5 | 170 | 14.4 | 14.48
13.275 | 3898 | 250 | 150.9 | 114.2 | 34.9 | 15.9 | 30 | 197.7 | 0.049 | 4.62 | 4.54 | 415 | 169.1 | 14.39 | 14.49
13.2833 | 3899 | 250 | 150.9 | 114.5 | 35 | 15.9 | 30.1 | 198.26 | 0.045 | 4.38 | 4.52 | 415.1 | 168.2 | 14.4 | 14.5
13.2917 | 3899 | 250.1 | 151.1 | 114.6 | 35.1 | 16 | 30.1 | 199.36 | 0.049 | 4.5 | 4.51 | 416.1 | 169.1 | 14.4 | 14.52
13.3 | 3898 | 250 | 151.1 | 114.8 | 35.2 | 16 | 30 | 199.93 | 0.047 | 4.56 | 4.52 | 415.7 | 169.6 | 14.42 | 14.51
13.3083 | 3898 | 250.1 | 151.2 | 115.1 | 35.1 | 16 | 30.1 | 200.26 | 0.048 | 4.42 | 4.48 | 415.6 | 169.2 | 14.42 | 14.52
13.3167 | 3898 | 250.4 | 151.2 | 115.3 | 35.1 | 16 | 30 | 199.56 | 0.048 | 4.48 | 4.49 | 415.9 | 169.2 | 14.33 | 14.51
13.325 | 3898 | 250 | 151 | 115.3 | 34.9 | 16 | 29.9 | 199.9 | 0.052 | 4.46 | 4.52 | 415.8 | 171 | 14.38 | 14.49
13.3333 | 3898 | 250 | 151 | 115.4 | 35 | 16 | 30 | 196.8 | 0.052 | 4.54 | 4.48 | 415.6 | 170.4 | 14.39 | 14.48
13.3417 | 3898 | 250.4 | 150.9 | 115.6 | 34.9 | 16 | 30 | 196.8 | 0.053 | 4.5 | 4.51 | 415 | 169.4 | 14.41 | 14.49
13.35 | 3898 | 250 | 150.9 | 115.5 | 34.9 | 16 | 30 | 194.7 | 0.054 | 4.51 | 4.49 | 415.2 | 169.5 | 14.34 | 14.48
13.3583 | 3898 | 249.5 | 150.9 | 115.5 | 34.8 | 16 | 30 | 195.2 | 0.056 | 4.48 | 4.52 | 415.4 | 168.5 | 14.39 | 14.52
13.3667 | 3898 | 250 | 150.9 | 115.1 | 35 | 15.9 | 30.1 | 195.9 | 0.041 | 4.51 | 4.45 | 415.3 | 169 | 14.43 | 14.49
13.375 | 3898 | 250.5 | 150.8 | 115.1 | 35 | 15.9 | 30.1 | 197.8 | 0.056 | 4.5 | 4.52 | 415.2 | 169.7 | 14.37 | 14.47
13.3833 | 3898 | 249.9 | 150.8 | 115.1 | 35.1 | 15.9 | 30.1 | 197.56 | 0.053 | 4.51 | 4.53 | 415.2 | 170.4 | 14.38 | 14.46
13.3917 | 3898 | 249.6 | 150.9 | 115 | 35 | 15.9 | 30.2 | 196.76 | 0.053 | 4.45 | 4.49 | 415.6 | 169.6 | 14.42 | 14.46
13.4 | 3898 | 249.8 | 150.9 | 114.9 | 34.9 | 15.9 | 30.1 | 197 | 0.055 | 4.52 | 4.5 | 415.3 | 169.9 | 14.41 | 14.51
13.4083 | 3898 | 249.2 | 151 | 114.9 | 35 | 15.9 | 30.1 | 199.96 | 0.048 | 4.52 | 4.44 | 415.1 | 169 | 14.44 | 14.55
13.4167 | 3898 | 250 | 151 | 114.9 | 35 | 15.9 | 30.1 | 203.36 | 0.047 | 4.49 | 4.48 | 415.7 | 169.2 | 14.43 | 14.5
13.425 | 3898 | 249.6 | 151.1 | 114.8 | 34.9 | 15.9 | 30.1 | 202.7 | 0.052 | 4.51 | 4.53 | 414.7 | 169.6 | 14.41 | 14.46
13.4333 | 3898 | 250.1 | 151 | 114.9 | 34.9 | 15.9 | 30.1 | 202.03 | 0.053 | 4.52 | 4.5 | 415 | 170.9 | 14.45 | 14.54
13.4417 | 3898 | 249.8 | 151.1 | 114.8 | 35 | 15.9 | 30.2 | 200.86 | 0.055 | 4.51 | 4.53 | 414.9 | 170.4 | 14.36 | 14.5
13.45 | 3898 | 250.1 | 151 | 114.8 | 35.1 | 15.9 | 30.2 | 199.8 | 0.052 | 4.49 | 4.49 | 415.1 | 170.4 | 14.35 | 14.51
13.4583 | 3898 | 250 | 151.1 | 114.8 | 34.9 | 15.9 | 30.2 | 198.03 | 0.048 | 4.5 | 4.5 | 415.6 | 171.8 | 14.34 | 14.49
13.4667 | 3898 | 249.7 | 151 | 114.9 | 34.9 | 15.9 | 30.1 | 197.73 | 0.054 | 4.43 | 4.52 | 415.3 | 170.5 | 14.41 | 14.51
13.475 | 3899 | 250.7 | 150.9 | 114.7 | 35 | 15.9 | 30.2 | 199.03 | 0.044 | 4.52 | 4.46 | 414.8 | 169.7 | 14.41 | 14.52
13.4833 | 3898 | 250.1 | 151.1 | 114.7 | 35 | 15.9 | 30.3 | 200.46 | 0.049 | 4.47 | 4.5 | 415.2 | 170.8 | 14.4 | 14.45
13.4917 | 3898 | 249.6 | 150.9 | 114.9 | 34.9 | 15.8 | 30.2 | 199.9 | 0.052 | 4.65 | 4.53 | 414.9 | 170.5 | 14.4 | 14.49
13.5 | 3898 | 249.8 | 150.9 | 114.9 | 35.1 | 15.8 | 30.2 | 199.33 | 0.055 | 4.38 | 4.54 | 415.7 | 169.6 | 14.36 | 14.51
13.5083 | 3898 | 249.9 | 150.9 | 115 | 35 | 15.8 | 30.2 | 199.26 | 0.048 | 4.44 | 4.53 | 415.1 | 169.7 | 14.35 | 14.46
13.5167 | 3898 | 249.6 | 151 | 115 | 35 | 15.8 | 30.1 | 200.73 | 0.048 | 4.53 | 4.5 | 415.1 | 170.5 | 14.4 | 14.52
13.525 | 3898 | 250.3 | 150.9 | 115 | 35.1 | 15.8 | 30.2 | 202.46 | 0.051 | 4.53 | 4.49 | 415 | 169.2 | 14.42 | 14.48
13.5333 | 3898 | 249.9 | 150.9 | 115.1 | 35.1 | 15.9 | 30.1 | 202.26 | 0.05 | 4.52 | 4.54 | 415.1 | 170.6 | 14.44 | 14.49
13.5417 | 3897 | 250.1 | 150.9 | 114.9 | 35.2 | 15.9 | 30.2 | 199.36 | 0.046 | 4.5 | 4.48 | 415.5 | 171.6 | 14.39 | 14.53
13.55 | 3898 | 249.9 | 150.9 | 114.9 | 35.1 | 15.9 | 30.1 | 197 | 0.048 | 4.41 | 4.49 | 415.4 | 168.6 | 14.36 | 14.49
13.5583 | 3898 | 249.9 | 150.9 | 115.1 | 35.2 | 15.9 | 30.3 | 196.43 | 0.049 | 4.58 | 4.46 | 415.6 | 170.2 | 14.42 | 14.54
13.5667 | 3898 | 250.1 | 150.9 | 115 | 35.2 | 15.9 | 30.3 | 198.93 | 0.04 | 4.6 | 4.51 | 415.4 | 170.5 | 14.41 | 14.48
13.575 | 3898 | 250.3 | 150.9 | 115.1 | 35.1 | 15.9 | 30.2 | 199.33 | 0.041 | 4.43 | 4.48 | 415 | 169.8 | 14.38 | 14.5
13.5833 | 3898 | 250 | 151 | 115.2 | 35.1 | 15.9 | 30.2 | 197.8 | 0.05 | 4.58 | 4.51 | 415.1 | 169.8 | 14.41 | 14.43
13.5917 | 3898 | 249.9 | 151 | 114.9 | 35 | 15.9 | 30.2 | 197.23 | 0.046 | 4.5 | 4.52 | 415.2 | 170.8 | 14.39 | 14.48
13.6 | 3897 | 250 | 151 | 114.9 | 35.1 | 15.9 | 30.2 | 197.86 | 0.046 | 4.42 | 4.53 | 415.2 | 169.2 | 14.42 | 14.53
13.6083 | 3897 | 249.9 | 150.9 | 114.9 | 34.9 | 15.9 | 30.2 | 200.8 | 0.051 | 4.55 | 4.48 | 414.5 | 170 | 14.37 | 14.48
13.6167 | 3898 | 250.3 | 150.9 | 115 | 34.8 | 15.9 | 30.2 | 203.36 | 0.054 | 4.51 | 4.47 | 414.7 | 169.5 | 14.42 | 14.48
13.625 | 3898 | 249.7 | 150.9 | 114.8 | 35 | 15.9 | 30.3 | 204.36 | 0.055 | 4.46 | 4.51 | 414.5 | 170.6 | 14.42 | 14.49
13.6333 | 3897 | 249.8 | 150.9 | 115 | 34.9 | 15.9 | 30.2 | 200.3 | 0.056 | 4.56 | 4.5 | 414.6 | 169.4 | 14.43 | 14.52
13.6417 | 3898 | 250.1 | 150.9 | 114.8 | 34.9 | 15.9 | 30.3 | 197.9 | 0.049 | 4.48 | 4.44 | 414.6 | 170.6 | 14.39 | 14.5
13.65 | 3898 | 249.8 | 150.9 | 115 | 34.8 | 15.9 | 30.3 | 197.03 | 0.054 | 4.65 | 4.53 | 414.6 | 168.7 | 14.4 | 14.46
13.6583 | 3898 | 249.9 | 150.9 | 115.1 | 34.7 | 15.9 | 30.3 | 199.73 | 0.055 | 4.42 | 4.52 | 414.8 | 169.7 | 14.35 | 14.48
13.6667 | 3898 | 250.1 | 150.9 | 114.9 | 34.8 | 15.9 | 30.2 | 201.5 | 0.048 | 4.47 | 4.48 | 414.6 | 170.1 | 14.38 | 14.49
13.675 | 3898 | 250 | 150.9 | 115.2 | 34.7 | 15.9 | 30.1 | 203.86 | 0.052 | 4.52 | 4.53 | 414.8 | 169.5 | 14.37 | 14.49
13.6833 | 3898 | 250 | 150.9 | 115.2 | 34.8 | 15.9 | 30.1 | 203.6 | 0.05 | 4.56 | 4.51 | 415.7 | 174.5 | 14.36 | 14.53
13.6917 | 3898 | 250.4 | 151 | 115.3 | 34.9 | 15.9 | 30.1 | 202.7 | 0.055 | 4.49 | 4.5 | 415.3 | 169.6 | 14.44 | 14.51
13.7 | 3897 | 249.7 | 151 | 115 | 34.8 | 15.9 | 30.1 | 199.43 | 0.048 | 4.53 | 4.49 | 415.2 | 169.7 | 14.36 | 14.5
13.7083 | 3898 | 249.8 | 151 | 114.9 | 34.8 | 15.9 | 30.2 | 201.1 | 0.056 | 4.56 | 4.51 | 415.2 | 169.7 | 14.36 | 14.52
13.7167 | 3897 | 249.8 | 151 | 115.1 | 34.8 | 15.9 | 30.1 | 201.36 | 0.052 | 4.46 | 4.47 | 414.9 | 169.3 | 14.38 | 14.52
13.725 | 3898 | 249.9 | 151.1 | 115.1 | 34.9 | 15.9 | 30.1 | 202.83 | 0.049 | 4.45 | 4.49 | 414.7 | 170.2 | 14.4 | 14.46
13.7333 | 3898 | 249.9 | 151.1 | 115.2 | 35 | 15.9 | 29.9 | 203.06 | 0.051 | 4.46 | 4.52 | 414.9 | 168.9 | 14.43 | 14.5
13.7417 | 3899 | 250.4 | 151 | 115.1 | 35 | 15.9 | 29.9 | 202.53 | 0.053 | 4.51 | 4.49 | 415.3 | 169.5 | 14.45 | 14.49
13.75 | 3899 | 250.1 | 151 | 115.1 | 35 | 15.9 | 29.9 | 201.86 | 0.054 | 4.51 | 4.54 | 415.4 | 168.5 | 14.41 | 14.52
13.7583 | 3898 | 250.5 | 150.9 | 114.9 | 35 | 15.9 | 29.9 | 201.33 | 0.045 | 4.6 | 4.52 | 415.4 | 168.7 | 14.38 | 14.49
13.7667 | 3898 | 250.1 | 150.9 | 114.9 | 34.9 | 15.9 | 29.9 | 202.1 | 0.049 | 4.45 | 4.5 | 416.5 | 171.4 | 14.42 | 14.47
13.775 | 3898 | 250.3 | 150.9 | 114.9 | 35 | 15.9 | 29.9 | 203.5 | 0.051 | 4.51 | 4.51 | 415.2 | 169 | 14.4 | 14.49
13.7833 | 3898 | 250 | 150.9 | 114.8 | 35 | 15.9 | 29.9 | 201.93 | 0.047 | 4.49 | 4.48 | 415.6 | 169.6 | 14.38 | 14.51
13.7917 | 3898 | 250 | 150.9 | 114.8 | 35 | 15.9 | 29.9 | 200.2 | 0.047 | 4.45 | 4.47 | 415.3 | 169.7 | 14.41 | 14.46
13.8 | 3898 | 249.6 | 150.8 | 114.9 | 35.1 | 15.9 | 29.9 | 198.63 | 0.052 | 4.55 | 4.48 | 415.2 | 168.5 | 14.37 | 14.48
13.8083 | 3898 | 250.1 | 150.7 | 114.7 | 34.9 | 15.9 | 29.9 | 199.93 | 0.057 | 4.58 | 4.51 | 415.2 | 168.6 | 14.39 | 14.54
13.8167 | 3898 | 250.4 | 150.9 | 114.5 | 35 | 15.9 | 29.8 | 201.13 | 0.066 | 4.53 | 4.52 | 415.4 | 169.5 | 14.38 | 14.49
13.825 | 3898 | 250.2 | 150.9 | 114.3 | 34.9 | 16 | 29.9 | 200.93 | 0.061 | 4.47 | 4.47 | 415.4 | 170.6 | 14.4 | 14.52
13.8333 | 3900 | 250.5 | 150.9 | 114.2 | 34.9 | 16 | 29.8 | 198.7 | 0.063 | 4.5 | 4.48 | 415.6 | 171.6 | 14.42 | 14.5
13.8417 | 3899 | 250.1 | 151 | 114.2 | 35.1 | 16 | 29.8 | 195.73 | 0.066 | 4.6 | 4.51 | 415.1 | 169.9 | 14.38 | 14.52
13.85 | 3899 | 250 | 151 | 114.3 | 35.1 | 16 | 29.8 | 196.03 | 0.055 | 4.41 | 4.55 | 414.4 | 169.2 | 14.38 | 14.51
13.8583 | 3899 | 250.5 | 150.9 | 114.5 | 35.1 | 16 | 30 | 196.2 | 0.052 | 4.55 | 4.51 | 414.8 | 172.5 | 14.39 | 14.45
13.8667 | 3899 | 249.9 | 150.9 | 114.7 | 35.1 | 16 | 29.8 | 196.73 | 0.053 | 4.47 | 4.51 | 415.8 | 168 | 14.41 | 14.45
13.875 | 3899 | 250.2 | 151 | 114.9 | 35.1 | 16 | 29.8 | 197.03 | 0.049 | 4.58 | 4.47 | 414.9 | 169.1 | 14.44 | 14.55
13.8833 | 3899 | 250.4 | 151.1 | 115.1 | 34.9 | 16 | 29.8 | 198 | 0.05 | 4.44 | 4.54 | 415 | 169 | 14.42 | 14.46
13.8917 | 3899 | 249.9 | 151.1 | 115.2 | 34.9 | 16 | 29.8 | 199.6 | 0.045 | 4.48 | 4.55 | 415.2 | 169.8 | 14.36 | 14.52
13.9 | 3899 | 249.9 | 151 | 115.2 | 35.1 | 15.9 | 29.8 | 200.66 | 0.047 | 4.48 | 4.5 | 415.5 | 169.1 | 14.35 | 14.5
13.9083 | 3899 | 249.7 | 150.9 | 115.3 | 34.9 | 15.9 | 29.9 | 202.46 | 0.05 | 4.43 | 4.55 | 415.2 | 169.1 | 14.39 | 14.47
13.9167 | 3899 | 250.7 | 150.9 | 115.4 | 35.1 | 15.9 | 29.9 | 202.46 | 0.05 | 4.55 | 4.48 | 415.2 | 169.3 | 14.39 | 14.49
13.925 | 3899 | 250 | 150.9 | 115.6 | 34.9 | 15.9 | 29.8 | 199.96 | 0.051 | 4.48 | 4.45 | 415.7 | 169.3 | 14.39 | 14.47
13.9333 | 3899 | 250.1 | 151 | 115.5 | 34.9 | 15.9 | 29.8 | 198.96 | 0.052 | 4.48 | 4.53 | 415.7 | 172 | 14.34 | 14.52
13.9417 | 3899 | 250 | 150.9 | 115.5 | 34.8 | 15.9 | 29.8 | 197.16 | 0.049 | 4.49 | 4.51 | 415.2 | 169.1 | 14.4 | 14.48
13.95 | 3899 | 249.9 | 150.9 | 115.4 | 34.9 | 15.9 | 29.8 | 200.1 | 0.053 | 4.56 | 4.48 | 415.6 | 168.8 | 14.38 | 14.45
13.9583 | 3899 | 250.4 | 150.9 | 114.9 | 34.9 | 15.9 | 29.7 | 201.3 | 0.05 | 4.48 | 4.54 | 414.7 | 169.4 | 14.41 | 14.49
13.9667 | 3899 | 250.3 | 150.8 | 114.9 | 34.9 | 15.9 | 29.8 | 204.26 | 0.058 | 4.52 | 4.53 | 415.6 | 169.8 | 14.42 | 14.51
13.975 | 3899 | 250.2 | 150.7 | 114.6 | 34.8 | 15.9 | 29.8 | 202.1 | 0.051 | 4.51 | 4.53 | 415.4 | 169.7 | 14.42 | 14.47
13.9833 | 3900 | 250.2 | 150.8 | 114.4 | 34.8 | 15.9 | 29.8 | 202.4 | 0.047 | 4.46 | 4.55 | 415.4 | 168.8 | 14.4 | 14.49
13.9917 | 3900 | 250.2 | 151 | 114.3 | 34.9 | 15.9 | 29.7 | 201.4 | 0.047 | 4.41 | 4.49 | 414.5 | 169.2 | 14.39 | 14.53
14 | 3899 | 250.3 | 150.9 | 114.5 | 35 | 15.9 | 29.8 | 202.9 | 0.053 | 4.53 | 4.53 | 415.4 | 169.7 | 14.39 | 14.51
14.0083 | 3899 | 249.7 | 151 | 115.2 | 35 | 15.9 | 29.7 | 198.5 | 0.044 | 4.5 | 4.57 | 416.6 | 169.4 | 14.42 | 14.47
14.0167 | 3899 | 250.3 | 151 | 115.4 | 35.1 | 15.9 | 29.7 | 199.4 | 0.047 | 4.45 | 4.52 | 415.4 | 169.9 | 14.37 | 14.5
14.025 | 3899 | 249.6 | 151.2 | 115.3 | 35.2 | 15.9 | 29.7 | 199.03 | 0.042 | 4.54 | 4.52 | 416.1 | 169.3 | 14.45 | 14.53
14.0333 | 3899 | 250.3 | 151.2 | 115.4 | 35 | 15.9 | 29.7 | 201.63 | 0.051 | 4.44 | 4.51 | 415.7 | 169.7 | 14.38 | 14.49
14.0417 | 3899 | 250.2 | 151 | 115.4 | 35.2 | 15.9 | 29.7 | 201.4 | 0.046 | 4.53 | 4.46 | 415.7 | 170.5 | 14.43 | 14.48
14.05 | 3899 | 250.9 | 151 | 114.9 | 35.1 | 15.9 | 29.7 | 199.5 | 0.049 | 4.56 | 4.49 | 415.7 | 171 | 14.39 | 14.48
14.0583 | 3899 | 249.7 | 150.9 | 114.7 | 35.1 | 15.9 | 29.6 | 198.43 | 0.046 | 4.47 | 4.46 | 415.7 | 172.8 | 14.41 | 14.49
14.0667 | 3899 | 249.7 | 150.7 | 114.7 | 35.2 | 15.9 | 29.7 | 195.83 | 0.053 | 4.46 | 4.48 | 415.9 | 171.2 | 14.38 | 14.48
14.075 | 3899 | 250.1 | 150.7 | 114.4 | 35.1 | 15.9 | 29.8 | 197.86 | 0.044 | 4.47 | 4.5 | 415.3 | 174 | 14.4 | 14.48
14.0833 | 3899 | 249.9 | 150.8 | 114.4 | 35 | 15.9 | 29.8 | 197.53 | 0.049 | 4.46 | 4.54 | 415.6 | 169.4 | 14.4 | 14.48
14.0917 | 3900 | 250.2 | 150.9 | 114.4 | 35.1 | 15.9 | 29.9 | 197.76 | 0.043 | 4.51 | 4.53 | 416.2 | 168.8 | 14.4 | 14.46
14.1 | 3899 | 250 | 151 | 114.3 | 35.1 | 15.9 | 29.9 | 196.26 | 0.05 | 4.5 | 4.53 | 416 | 170.1 | 14.38 | 14.54
14.1083 | 3899 | 249.7 | 151 | 114.5 | 35.1 | 15.9 | 29.9 | 196.9 | 0.052 | 4.57 | 4.54 | 415.7 | 170.2 | 14.38 | 14.49
14.1167 | 3900 | 250.2 | 151 | 114.4 | 35.1 | 15.9 | 29.9 | 197.96 | 0.049 | 4.46 | 4.45 | 416.4 | 170 | 14.37 | 14.52
14.125 | 3900 | 250 | 151.1 | 114.8 | 35.1 | 15.9 | 29.9 | 198.76 | 0.05 | 4.49 | 4.53 | 415.7 | 169.5 | 14.37 | 14.53
14.1333 | 3899 | 249.8 | 151.1 | 115 | 35 | 15.9 | 29.8 | 198.56 | 0.052 | 4.44 | 4.56 | 415.2 | 169.5 | 14.38 | 14.51
14.1417 | 3899 | 250 | 151 | 115.2 | 35 | 16 | 29.8 | 196.56 | 0.053 | 4.47 | 4.52 | 415.9 | 170.7 | 14.41 | 14.53
14.15 | 3899 | 250.1 | 151 | 115.4 | 35.1 | 16 | 29.8 | 196 | 0.046 | 4.51 | 4.52 | 416.3 | 168.8 | 14.36 | 14.51
14.1583 | 3899 | 250.1 | 150.9 | 115.6 | 35 | 16 | 29.8 | 196.66 | 0.064 | 4.42 | 4.5 | 415.7 | 170.8 | 14.41 | 14.5
14.1667 | 3899 | 249.8 | 150.9 | 115.4 | 35 | 16 | 29.7 | 199 | 0.055 | 4.52 | 4.56 | 415.5 | 169.8 | 14.42 | 14.48
14.175 | 3899 | 250 | 151 | 115.5 | 35 | 16 | 29.8 | 199 | 0.048 | 4.55 | 4.5 | 415.9 | 168.9 | 14.41 | 14.51
14.1833 | 3899 | 250.2 | 151 | 115.4 | 35 | 16 | 29.7 | 197.73 | 0.052 | 4.41 | 4.51 | 415.9 | 169.2 | 14.41 | 14.45
14.1917 | 3899 | 250.1 | 151 | 115.3 | 35.1 | 16 | 29.7 | 198.63 | 0.052 | 4.52 | 4.5 | 415.3 | 169.6 | 14.4 | 14.46
14.2 | 3899 | 250.1 | 150.9 | 114.9 | 35.2 | 16 | 29.7 | 198.96 | 0.049 | 4.51 | 4.52 | 415.4 | 169.3 | 14.4 | 14.49
14.2083 | 3899 | 249.7 | 150.7 | 114.9 | 35.1 | 15.9 | 29.7 | 197.5 | 0.051 | 4.41 | 4.5 | 415.7 | 170 | 14.41 | 14.48
14.2167 | 3899 | 249.6 | 150.7 | 114.7 | 34.9 | 15.9 | 29.7 | 195.5 | 0.052 | 4.48 | 4.45 | 415.7 | 168.9 | 14.38 | 14.54
14.225 | 3899 | 250.1 | 150.8 | 114.5 | 35 | 15.9 | 29.7 | 195.16 | 0.051 | 4.55 | 4.5 | 415.2 | 171 | 14.39 | 14.49
14.2333 | 3899 | 250.6 | 150.9 | 114.4 | 35 | 15.9 | 29.7 | 197.76 | 0.052 | 4.53 | 4.48 | 415.7 | 170.1 | 14.41 | 14.49
14.2417 | 3899 | 249.6 | 150.9 | 114.6 | 34.9 | 15.9 | 29.7 | 200.23 | 0.055 | 4.51 | 4.48 | 415.6 | 169.1 | 14.36 | 14.49
14.25 | 3899 | 250.2 | 151.1 | 115 | 34.9 | 15.9 | 29.7 | 199.96 | 0.052 | 4.48 | 4.48 | 415.4 | 169.5 | 14.32 | 14.47
14.2583 | 3899 | 250.4 | 151.2 | 115.3 | 35 | 15.9 | 29.8 | 201.66 | 0.056 | 4.5 | 4.47 | 414.8 | 171.9 | 14.41 | 14.51
14.2667 | 3899 | 249.6 | 151.2 | 115.5 | 35.1 | 15.9 | 29.7 | 199.5 | 0.053 | 4.46 | 4.52 | 415.1 | 169.6 | 14.41 | 14.53
14.275 | 3900 | 250.4 | 151 | 115.7 | 35.2 | 15.9 | 29.8 | 198.4 | 0.047 | 4.57 | 4.52 | 414.8 | 171 | 14.38 | 14.48
14.2833 | 3899 | 250.1 | 150.9 | 115.6 | 35.1 | 15.9 | 29.8 | 196.7 | 0.052 | 4.44 | 4.49 | 415.2 | 169 | 14.43 | 14.47
14.2917 | 3899 | 249.6 | 150.9 | 115.3 | 35.1 | 15.9 | 29.8 | 197.23 | 0.06 | 4.48 | 4.51 | 415.6 | 169.8 | 14.44 | 14.52
14.3 | 3899 | 249.8 | 150.8 | 115.1 | 35 | 15.9 | 29.7 | 199.96 | 0.045 | 4.52 | 4.48 | 414.7 | 169.7 | 14.41 | 14.47
14.3083 | 3899 | 250.3 | 150.7 | 114.9 | 35.2 | 15.9 | 29.9 | 200.96 | 0.046 | 4.54 | 4.49 | 415 | 169.1 | 14.42 | 14.48
14.3167 | 3899 | 250.2 | 150.9 | 115 | 35.1 | 15.9 | 29.9 | 199.8 | 0.052 | 4.46 | 4.46 | 415.8 | 170.4 | 14.4 | 14.46
14.325 | 3899 | 250 | 151 | 114.8 | 35.1 | 15.9 | 29.9 | 198.8 | 0.052 | 4.42 | 4.52 | 415.1 | 171.3 | 14.39 | 14.51
14.3333 | 3900 | 250.4 | 150.9 | 114.6 | 35 | 15.9 | 29.9 | 198.93 | 0.051 | 4.53 | 4.48 | 415 | 171.1 | 14.39 | 14.53
14.3417 | 3899 | 249.9 | 150.9 | 114.5 | 35 | 16 | 29.8 | 199.83 | 0.055 | 4.57 | 4.52 | 415.7 | 171.9 | 14.35 | 14.49
14.35 | 3899 | 249.2 | 151 | 114.6 | 35 | 16 | 29.9 | 199.16 | 0.05 | 4.47 | 4.48 | 415.4 | 169.8 | 14.39 | 14.49
14.3583 | 3900 | 250.4 | 151 | 114.6 | 34.9 | 16 | 29.9 | 198.73 | 0.043 | 4.57 | 4.48 | 414.8 | 174.1 | 14.38 | 14.47
14.3667 | 3900 | 249.7 | 150.9 | 114.4 | 35.1 | 16 | 30 | 198.8 | 0.058 | 4.37 | 4.48 | 415 | 169.3 | 14.38 | 14.52
14.375 | 3900 | 250.4 | 150.9 | 114.5 | 34.9 | 16 | 30 | 200 | 0.049 | 4.51 | 4.56 | 414.5 | 169.2 | 14.43 | 14.49
14.3833 | 3900 | 250.3 | 150.9 | 114.6 | 34.9 | 16 | 30.1 | 198.83 | 0.054 | 4.45 | 4.49 | 415 | 168.5 | 14.4 | 14.52
14.3917 | 3900 | 250.6 | 150.9 | 114.6 | 34.9 | 16 | 30 | 198.5 | 0.049 | 4.53 | 4.45 | 414.9 | 170 | 14.42 | 14.55
14.4 | 3900 | 249.7 | 150.9 | 114.7 | 34.9 | 16 | 30 | 196.06 | 0.047 | 4.39 | 4.48 | 414.5 | 169.3 | 14.38 | 14.51
14.4083 | 3900 | 250.3 | 151 | 114.7 | 34.9 | 16 | 30.1 | 197.43 | 0.051 | 4.46 | 4.49 | 415.2 | 169.2 | 14.4 | 14.49
14.4167 | 3900 | 250.7 | 151.1 | 114.9 | 35 | 16 | 30.1 | 197.7 | 0.052 | 4.44 | 4.51 | 414.9 | 169.3 | 14.41 | 14.52
14.425 | 3900 | 249.9 | 151.1 | 115.2 | 35 | 16 | 30.1 | 199.26 | 0.051 | 4.55 | 4.5 | 414.8 | 171.3 | 14.44 | 14.5
14.4333 | 3900 | 250 | 151.2 | 115.3 | 35.1 | 16 | 30.1 | 200.4 | 0.054 | 4.49 | 4.54 | 415.6 | 168.7 | 14.39 | 14.53
14.4417 | 3900 | 250.1 | 151.1 | 115.3 | 35.3 | 16 | 30.2 | 200.36 | 0.053 | 4.51 | 4.48 | 415.4 | 170.3 | 14.38 | 14.48
14.45 | 3900 | 250.4 | 150.9 | 115.4 | 35.5 | 16 | 30.2 | 200.4 | 0.051 | 4.54 | 4.49 | 414.7 | 171.6 | 14.37 | 14.43
14.4583 | 3900 | 249.4 | 150.9 | 115.6 | 35.4 | 16 | 30.1 | 198.83 | 0.051 | 4.57 | 4.45 | 415.4 | 168.9 | 14.42 | 14.5
14.4667 | 3899 | 250.5 | 151 | 115.5 | 35.2 | 16 | 30.1 | 198.96 | 0.05 | 4.54 | 4.47 | 414.9 | 169.8 | 14.4 | 14.47
14.475 | 3900 | 250.5 | 151 | 115.6 | 34.9 | 16 | 30.1 | 199.3 | 0.055 | 4.55 | 4.51 | 414.8 | 170.8 | 14.35 | 14.51
14.4833 | 3900 | 250 | 150.9 | 115.5 | 35.2 | 16 | 30.2 | 201.56 | 0.048 | 4.51 | 4.48 | 415.3 | 169.1 | 14.44 | 14.51
14.4917 | 3900 | 249.8 | 150.9 | 115.3 | 35.2 | 16 | 30.2 | 199.73 | 0.052 | 4.51 | 4.49 | 415 | 170.7 | 14.36 | 14.46
14.5 | 3900 | 249.7 | 150.9 | 115.1 | 35.1 | 16 | 30.2 | 198.23 | 0.05 | 4.55 | 4.47 | 415 | 169 | 14.37 | 14.49
14.5083 | 3900 | 250.2 | 150.9 | 115 | 34.9 | 15.9 | 30.2 | 197.7 | 0.047 | 4.58 | 4.48 | 415.1 | 169.1 | 14.37 | 14.5
14.5167 | 3900 | 249.9 | 150.9 | 114.9 | 34.8 | 15.9 | 30.1 | 199.7 | 0.052 | 4.45 | 4.49 | 415.2 | 169.1 | 14.43 | 14.49
14.525 | 3900 | 250.3 | 150.8 | 114.6 | 34.9 | 15.9 | 30.2 | 201.63 | 0.048 | 4.48 | 4.48 | 415.2 | 172.3 | 14.38 | 14.5
14.5333 | 3900 | 249.5 | 150.8 | 114.6 | 35 | 15.9 | 30.2 | 198.83 | 0.048 | 4.53 | 4.49 | 415.2 | 169.6 | 14.39 | 14.54
14.5417 | 3900 | 250 | 150.9 | 114.3 | 34.9 | 15.9 | 30.1 | 199.9 | 0.048 | 4.54 | 4.53 | 414.2 | 169.8 | 14.43 | 14.48
14.55 | 3900 | 250.4 | 150.9 | 114.7 | 35 | 15.9 | 30.2 | 200.83 | 0.046 | 4.49 | 4.51 | 415.6 | 169.6 | 14.37 | 14.48
14.5583 | 3899 | 249.7 | 151 | 114.9 | 35.2 | 15.9 | 30.1 | 201.93 | 0.049 | 4.47 | 4.5 | 415.3 | 169.9 | 14.41 | 14.46
14.5667 | 3900 | 250.3 | 151 | 115 | 35.1 | 15.9 | 30.1 | 203 | 0.049 | 4.52 | 4.49 | 415.1 | 170 | 14.42 | 14.48
14.575 | 3900 | 250 | 151.1 | 115.1 | 34.8 | 15.9 | 30.1 | 202.73 | 0.051 | 4.48 | 4.49 | 415.2 | 169.6 | 14.41 | 14.47
14.5833 | 3900 | 250.1 | 151.1 | 115.1 | 35.2 | 15.9 | 30.1 | 202.36 | 0.046 | 4.51 | 4.5 | 414.7 | 170.1 | 14.39 | 14.51
14.5917 | 3899 | 250 | 151.2 | 115.3 | 35.4 | 15.9 | 30.1 | 201.46 | 0.049 | 4.53 | 4.53 | 414.8 | 170 | 14.41 | 14.5
14.6 | 3899 | 250.2 | 151 | 115.1 | 35.3 | 15.9 | 30.1 | 200.36 | 0.048 | 4.5 | 4.5 | 415 | 170.1 | 14.35 | 14.54
14.6083 | 3899 | 250.1 | 150.9 | 115.3 | 35 | 15.9 | 30.1 | 201.26 | 0.044 | 4.53 | 4.49 | 415 | 168.7 | 14.38 | 14.5
14.6167 | 3899 | 249.5 | 150.9 | 115.5 | 34.8 | 15.9 | 30.1 | 198.56 | 0.046 | 4.46 | 4.47 | 415.4 | 172.2 | 14.39 | 14.53
14.625 | 3899 | 250.4 | 150.8 | 115.2 | 34.8 | 15.9 | 30.1 | 198.76 | 0.051 | 4.46 | 4.5 | 414.8 | 169.6 | 14.4 | 14.47
14.6333 | 3900 | 249.9 | 150.9 | 115 | 34.7 | 15.9 | 30 | 199.43 | 0.044 | 4.41 | 4.51 | 414.9 | 168.9 | 14.4 | 14.51
14.6417 | 3899 | 249.8 | 150.9 | 114.9 | 35.2 | 15.9 | 30.1 | 202.46 | 0.053 | 4.52 | 4.49 | 415.2 | 171.7 | 14.42 | 14.53
14.65 | 3899 | 250.1 | 150.8 | 114.8 | 35.2 | 15.9 | 30.2 | 202.1 | 0.045 | 4.5 | 4.5 | 415.6 | 169.2 | 14.41 | 14.49
14.6583 | 3899 | 249.8 | 150.9 | 114.8 | 34.8 | 15.9 | 30.1 | 200.9 | 0.049 | 4.4 | 4.52 | 415.3 | 171.1 | 14.38 | 14.45
14.6667 | 3900 | 250.2 | 151 | 114.9 | 34.8 | 15.9 | 30.2 | 196.5 | 0.053 | 4.46 | 4.52 | 414.7 | 170.9 | 14.43 | 14.46
14.675 | 3900 | 250.6 | 151.1 | 114.8 | 35.2 | 15.9 | 30.2 | 196.33 | 0.051 | 4.49 | 4.5 | 415.3 | 170.7 | 14.38 | 14.46
14.6833 | 3900 | 249.9 | 151.1 | 114.8 | 35.1 | 15.9 | 30.1 | 197.3 | 0.047 | 4.47 | 4.45 | 415.6 | 169.2 | 14.38 | 14.48
14.6917 | 3900 | 250.8 | 151.1 | 114.8 | 34.9 | 16 | 30.1 | 201.06 | 0.055 | 4.52 | 4.46 | 415 | 169 | 14.44 | 14.51
14.7 | 3900 | 250 | 151.1 | 114.7 | 34.8 | 16 | 30.1 | 201.86 | 0.053 | 4.53 | 4.51 | 415 | 170.2 | 14.42 | 14.46
14.7083 | 3900 | 250.2 | 150.9 | 114.8 | 34.8 | 16 | 29.9 | 201.26 | 0.053 | 4.4 | 4.48 | 415.3 | 168.6 | 14.39 | 14.5
14.7167 | 3900 | 250.1 | 150.9 | 114.6 | 35.1 | 16 | 30 | 201.06 | 0.057 | 4.45 | 4.5 | 415.4 | 169.3 | 14.35 | 14.54
14.725 | 3900 | 249.8 | 150.8 | 114.5 | 35.1 | 16 | 30 | 201.3 | 0.047 | 4.59 | 4.44 | 415.3 | 169.8 | 14.37 | 14.47
14.7333 | 3900 | 250.8 | 150.8 | 114.6 | 34.9 | 16 | 29.9 | 202.23 | 0.049 | 4.44 | 4.46 | 414.9 | 170.4 | 14.37 | 14.55
14.7417 | 3900 | 250.4 | 150.7 | 114.7 | 34.9 | 16 | 29.9 | 201.4 | 0.053 | 4.49 | 4.47 | 415.5 | 170.2 | 14.42 | 14.45
14.75 | 3900 | 250.8 | 150.9 | 115.3 | 34.8 | 16 | 29.9 | 201.26 | 0.061 | 4.44 | 4.52 | 415 | 170.2 | 14.42 | 14.53
14.7583 | 3900 | 249.9 | 151 | 115.4 | 35 | 16 | 29.9 | 200.16 | 0.057 | 4.56 | 4.5 | 415.1 | 171.8 | 14.39 | 14.5
14.7667 | 3900 | 250.2 | 151.1 | 115.6 | 35.1 | 16 | 30.1 | 200.1 | 0.05 | 4.45 | 4.54 | 414.8 | 169.6 | 14.43 | 14.48
14.775 | 3899 | 250.4 | 151.3 | 115.6 | 35 | 16 | 30.1 | 199.06 | 0.053 | 4.47 | 4.53 | 415.2 | 169.9 | 14.4 | 14.51
14.7833 | 3899 | 250 | 151.1 | 115.4 | 34.8 | 16 | 29.9 | 197.1 | 0.049 | 4.47 | 4.56 | 415.1 | 170.6 | 14.4 | 14.49
14.7917 | 3899 | 250.5 | 150.9 | 115.3 | 35 | 16 | 30 | 196.03 | 0.049 | 4.48 | 4.51 | 415.1 | 169 | 14.42 | 14.46
14.8 | 3899 | 249.5 | 150.8 | 115.1 | 34.8 | 16 | 30 | 196.03 | 0.047 | 4.5 | 4.53 | 414.7 | 172.1 | 14.38 | 14.51
14.8083 | 3899 | 249.9 | 150.7 | 115 | 34.9 | 16 | 30 | 199.03 | 0.048 | 4.4 | 4.55 | 414.7 | 169.2 | 14.38 | 14.48
14.8167 | 3900 | 250.3 | 150.7 | 114.7 | 35 | 16 | 30.1 | 199 | 0.045 | 4.52 | 4.54 | 414.7 | 169.4 | 14.37 | 14.49
14.825 | 3900 | 250.2 | 150.9 | 114.7 | 34.9 | 16 | 30.1 | 200.36 | 0.052 | 4.46 | 4.52 | 414.5 | 171.3 | 14.38 | 14.53
14.8333 | 3899 | 249.9 | 150.9 | 114.7 | 34.9 | 16 | 30 | 202.2 | 0.046 | 4.54 | 4.52 | 415.2 | 170.3 | 14.34 | 14.54
14.8417 | 3900 | 249.8 | 151 | 114.7 | 35.1 | 16 | 30.1 | 204.76 | 0.051 | 4.51 | 4.52 | 415.2 | 169.1 | 14.4 | 14.48
14.85 | 3900 | 249.9 | 151 | 114.7 | 35 | 16 | 30.1 | 204.7 | 0.052 | 4.5 | 4.51 | 415 | 169.2 | 14.4 | 14.5
14.8583 | 3900 | 249.9 | 151.1 | 114.8 | 34.9 | 16 | 30 | 201.7 | 0.052 | 4.51 | 4.52 | 414.8 | 171.7 | 14.41 | 14.46
14.8667 | 3899 | 249.5 | 151.1 | 115.1 | 34.8 | 16 | 30.1 | 200.43 | 0.052 | 4.43 | 4.5 | 414.7 | 169.5 | 14.41 | 14.49
14.875 | 3900 | 250 | 151 | 115.1 | 35.1 | 16 | 30.1 | 199.2 | 0.054 | 4.5 | 4.53 | 415.1 | 169.5 | 14.35 | 14.47
14.8833 | 3899 | 249.6 | 150.9 | 115.2 | 34.9 | 16 | 30.1 | 200.63 | 0.053 | 4.54 | 4.5 | 415.2 | 169.6 | 14.39 | 14.48
14.8917 | 3899 | 250.3 | 150.9 | 115.3 | 35 | 16 | 30.1 | 200.03 | 0.053 | 4.38 | 4.51 | 414.8 | 170.1 | 14.39 | 14.52
14.9 | 3899 | 250.3 | 150.9 | 115.3 | 35 | 16 | 30 | 201.26 | 0.05 | 4.48 | 4.45 | 414.7 | 170.5 | 14.39 | 14.49
14.9083 | 3900 | 250.2 | 150.9 | 115.2 | 34.9 | 16 | 30.1 | 197.6 | 0.05 | 4.65 | 4.53 | 414.8 | 168.5 | 14.4 | 14.52
14.9167 | 3899 | 249.5 | 150.9 | 114.9 | 34.9 | 16 | 30.1 | 198.8 | 0.048 | 4.39 | 4.5 | 414.8 | 170.5 | 14.48 | 14.53
14.925 | 3900 | 250.8 | 150.9 | 114.6 | 35.2 | 16 | 30.1 | 198.73 | 0.051 | 4.44 | 4.51 | 414.7 | 170.8 | 14.4 | 14.47
14.9333 | 3899 | 249.7 | 150.7 | 114.1 | 35.1 | 16 | 30.2 | 199.26 | 0.049 | 4.49 | 4.49 | 414.7 | 168 | 14.4 | 14.51
14.9417 | 3900 | 250.2 | 150.8 | 114.3 | 34.9 | 16 | 30.1 | 197.13 | 0.051 | 4.53 | 4.47 | 415 | 172.4 | 14.42 | 14.53
14.95 | 3900 | 249.8 | 150.9 | 114.4 | 34.9 | 16 | 30.2 | 195.23 | 0.044 | 4.53 | 4.49 | 414.8 | 171.1 | 14.37 | 14.5
14.9583 | 3900 | 250.5 | 151.1 | 114.7 | 34.8 | 16 | 30.1 | 196.13 | 0.047 | 4.47 | 4.44 | 414.5 | 168.6 | 14.38 | 14.54
14.9667 | 3899 | 250 | 151.2 | 115.2 | 34.9 | 16 | 30.2 | 198.9 | 0.053 | 4.47 | 4.48 | 414.8 | 168.7 | 14.36 | 14.47
14.975 | 3899 | 250.1 | 151.3 | 115.4 | 34.9 | 16 | 30.1 | 196.33 | 0.056 | 4.55 | 4.47 | 414.5 | 169.9 | 14.44 | 14.47
14.9833 | 3899 | 250.2 | 151.2 | 115.6 | 34.9 | 16 | 30.1 | 196.9 | 0.055 | 4.43 | 4.46 | 414.6 | 172 | 14.4 | 14.48
14.9917 | 3899 | 250 | 151 | 115.7 | 35 | 16 | 30.2 | 195.66 | 0.052 | 4.53 | 4.46 | 415.1 | 169.3 | 14.42 | 14.46
15 | 3899 | 249.8 | 150.9 | 115.4 | 34.9 | 16 | 30.1 | 198.73 | 0.044 | 4.54 | 4.48 | 415 | 171.4 | 14.39 | 14.48
15.0083 | 3899 | 250.3 | 150.9 | 115.3 | 34.8 | 16 | 30 | 198.73 | 0.044 | 4.38 | 4.49 | 414.8 | 169.7 | 14.41 | 14.48
15.0167 | 3900 | 250 | 150.8 | 115.2 | 34.9 | 16 | 30.1 | 199.16 | 0.053 | 4.58 | 4.5 | 415 | 170 | 14.42 | 14.48
15.025 | 3900 | 250.4 | 150.8 | 114.9 | 34.9 | 16 | 30.1 | 197.66 | 0.041 | 4.46 | 4.48 | 414.4 | 171.5 | 14.38 | 14.52
15.0333 | 3899 | 250.1 | 150.7 | 114.7 | 34.9 | 16 | 30.1 | 197.83 | 0.045 | 4.43 | 4.47 | 414.8 | 170.6 | 14.36 | 14.49
15.0417 | 3899 | 249.9 | 150.9 | 114.6 | 34.9 | 16 | 30 | 196.86 | 0.052 | 4.58 | 4.47 | 414.5 | 172.8 | 14.38 | 14.55
15.05 | 3899 | 249.6 | 150.9 | 114.6 | 35.2 | 16 | 30.1 | 199.33 | 0.044 | 4.43 | 4.54 | 414.1 | 171.2 | 14.4 | 14.52
15.0583 | 3900 | 250.4 | 151.1 | 114.5 | 35 | 16 | 30.1 | 200.3 | 0.049 | 4.51 | 4.44 | 414.5 | 169.3 | 14.4 | 14.53
15.0667 | 3900 | 250.1 | 151.1 | 114.7 | 34.9 | 16 | 30.2 | 202 | 0.046 | 4.42 | 4.49 | 415 | 169.3 | 14.39 | 14.47
15.075 | 3899 | 249.7 | 151.1 | 114.8 | 34.9 | 16 | 30.3 | 203.1 | 0.052 | 4.53 | 4.48 | 414.7 | 171.6 | 14.39 | 14.47
15.0833 | 3899 | 250.4 | 151.1 | 115.3 | 35.1 | 16 | 30.2 | 202.93 | 0.048 | 4.45 | 4.51 | 414.5 | 172 | 14.37 | 14.51
15.0917 | 3899 | 249.6 | 151.2 | 115.2 | 34.9 | 16 | 30.1 | 201.56 | 0.051 | 4.44 | 4.49 | 415 | 170.3 | 14.43 | 14.47
15.1 | 3899 | 250 | 151 | 115.2 | 34.8 | 16 | 30 | 199.23 | 0.053 | 4.55 | 4.47 | 414.5 | 169.1 | 14.38 | 14.47
15.1083 | 3899 | 250.5 | 150.9 | 115.3 | 35.3 | 16 | 30 | 199.16 | 0.056 | 4.47 | 4.47 | 415.2 | 170.8 | 14.38 | 14.47
15.1167 | 3900 | 250 | 150.8 | 115.2 | 35.1 | 16 | 30 | 201.3 | 0.049 | 4.56 | 4.48 | 415.2 | 170 | 14.4 | 14.52
15.125 | 3899 | 250.2 | 150.9 | 115.2 | 34.8 | 16 | 29.9 | 202.3 | 0.054 | 4.49 | 4.48 | 415.5 | 169.5 | 14.41 | 14.5
15.1333 | 3899 | 249.5 | 150.9 | 115.4 | 34.7 | 16 | 29.8 | 201.7 | 0.048 | 4.47 | 4.45 | 414.7 | 171.7 | 14.4 | 14.48
15.1417 | 3899 | 249.8 | 150.8 | 115.4 | 35.2 | 16 | 29.8 | 198.33 | 0.053 | 4.49 | 4.51 | 415.2 | 170.8 | 14.39 | 14.47
15.15 | 3899 | 250.4 | 150.9 | 115.1 | 35.1 | 16 | 29.8 | 199.03 | 0.05 | 4.5 | 4.5 | 415.5 | 169.8 | 14.36 | 14.5
15.1583 | 3899 | 250.6 | 151 | 114.8 | 34.7 | 16 | 29.8 | 199.53 | 0.049 | 4.42 | 4.47 | 414.8 | 169.8 | 14.39 | 14.53
15.1667 | 3899 | 249.8 | 151 | 114.6 | 34.9 | 16 | 29.7 | 201.13 | 0.05 | 4.51 | 4.51 | 415.2 | 171.3 | 14.39 | 14.48
15.175 | 3899 | 250.5 | 151 | 114.4 | 34.8 | 16 | 29.7 | 199 | 0.051 | 4.43 | 4.51 | 415.6 | 169.3 | 14.42 | 14.5
15.1833 | 3899 | 250.2 | 150.9 | 114.2 | 34.8 | 16 | 29.8 | 198.83 | 0.05 | 4.54 | 4.49 | 414.7 | 172.2 | 14.41 | 14.52
15.1917 | 3900 | 249.9 | 151.1 | 114.3 | 35.1 | 15.9 | 29.8 | 199.53 | 0.051 | 4.51 | 4.48 | 415.2 | 169.6 | 14.41 | 14.52
15.2 | 3900 | 250.3 | 151.1 | 114.4 | 35.1 | 15.9 | 29.8 | 201.06 | 0.055 | 4.44 | 4.52 | 415.7 | 169.8 | 14.38 | 14.52
15.2083 | 3900 | 250.4 | 151.1 | 114.8 | 34.7 | 15.9 | 29.8 | 199.16 | 0.055 | 4.6 | 4.5 | 415.3 | 169.9 | 14.39 | 14.46
15.2167 | 3900 | 250.3 | 151.1 | 114.7 | 35.2 | 15.9 | 29.8 | 196.7 | 0.054 | 4.41 | 4.44 | 415.1 | 169.6 | 14.4 | 14.52
15.225 | 3900 | 250.4 | 151 | 114.8 | 35.1 | 15.9 | 29.8 | 194.46 | 0.045 | 4.49 | 4.45 | 415.2 | 168.9 | 14.41 | 14.54
15.2333 | 3900 | 249.9 | 151 | 114.7 | 34.8 | 15.9 | 29.8 | 194.46 | 0.051 | 4.49 | 4.5 | 415.8 | 171.8 | 14.35 | 14.48
15.2417 | 3900 | 249.9 | 150.8 | 115 | 34.9 | 15.9 | 29.7 | 196.13 | 0.049 | 4.56 | 4.5 | 415.7 | 171.1 | 14.4 | 14.48
15.25 | 3900 | 250.6 | 150.9 | 115.4 | 35.1 | 15.9 | 29.8 | 198.23 | 0.053 | 4.53 | 4.49 | 415.8 | 169.1 | 14.38 | 14.5
15.2583 | 3899 | 250.2 | 151 | 115.4 | 34.9 | 15.9 | 29.8 | 199.13 | 0.055 | 4.48 | 4.5 | 415.5 | 170.2 | 14.38 | 14.47
15.2667 | 3900 | 250.2 | 151 | 115.6 | 34.8 | 15.9 | 29.8 | 199.2 | 0.047 | 4.43 | 4.48 | 415 | 168.1 | 14.39 | 14.48
15.275 | 3899 | 249.9 | 151 | 115.4 | 35.2 | 15.9 | 29.8 | 198.3 | 0.049 | 4.46 | 4.52 | 415 | 169.3 | 14.41 | 14.48
15.2833 | 3900 | 250.5 | 151 | 115.6 | 34.8 | 15.9 | 29.7 | 196.2 | 0.054 | 4.53 | 4.5 | 415.4 | 169.9 | 14.39 | 14.47
15.2917 | 3899 | 249.6 | 150.9 | 115.4 | 34.8 | 15.9 | 29.7 | 195.6 | 0.051 | 4.58 | 4.48 | 415.2 | 171.7 | 14.39 | 14.52
15.3 | 3899 | 250 | 150.9 | 115.1 | 35.1 | 15.9 | 29.7 | 196.43 | 0.048 | 4.4 | 4.5 | 415.1 | 169.9 | 14.35 | 14.52
15.3083 | 3900 | 250.4 | 150.9 | 115.1 | 34.8 | 15.9 | 29.8 | 199.83 | 0.041 | 4.59 | 4.5 | 415.9 | 170 | 14.45 | 14.5
15.3167 | 3899 | 250.4 | 150.8 | 115 | 34.9 | 15.9 | 29.8 | 199.66 | 0.046 | 4.46 | 4.52 | 414.7 | 169.8 | 14.43 | 14.46
15.325 | 3899 | 249.7 | 150.8 | 114.9 | 34.9 | 15.9 | 29.7 | 197.66 | 0.044 | 4.53 | 4.44 | 415.1 | 169.6 | 14.36 | 14.43
15.3333 | 3899 | 250.5 | 150.7 | 114.9 | 34.9 | 15.9 | 29.7 | 197.43 | 0.049 | 4.44 | 4.54 | 415.7 | 169.2 | 14.4 | 14.54
15.3417 | 3899 | 250.2 | 150.7 | 114.6 | 35.2 | 15.9 | 29.8 | 199.26 | 0.055 | 4.63 | 4.51 | 415.5 | 171 | 14.39 | 14.5
15.35 | 3899 | 250 | 150.9 | 114.7 | 35.3 | 16 | 29.7 | 201.36 | 0.047 | 4.42 | 4.46 | 415.2 | 170 | 14.39 | 14.48
15.3583 | 3899 | 249.8 | 150.9 | 114.8 | 35 | 16 | 29.7 | 202.03 | 0.048 | 4.53 | 4.49 | 415.1 | 170.9 | 14.38 | 14.48
15.3667 | 3899 | 250.7 | 150.9 | 114.7 | 34.7 | 16 | 29.7 | 199.56 | 0.054 | 4.47 | 4.49 | 415.8 | 169.7 | 14.43 | 14.49
15.375 | 3899 | 250.2 | 150.9 | 114.6 | 34.6 | 16 | 29.6 | 199.56 | 0.052 | 4.56 | 4.47 | 415.2 | 171.1 | 14.38 | 14.44
15.3833 | 3899 | 250.3 | 150.9 | 114.7 | 34.6 | 16 | 29.6 | 197.8 | 0.054 | 4.5 | 4.5 | 415.6 | 171.2 | 14.45 | 14.53
15.3917 | 3900 | 250.1 | 151 | 114.9 | 34.6 | 16 | 29.6 | 199.43 | 0.057 | 4.51 | 4.44 | 415.8 | 172.4 | 14.41 | 14.53
15.4 | 3900 | 250.2 | 150.9 | 115.1 | 34.6 | 16 | 29.7 | 198.23 | 0.051 | 4.44 | 4.46 | 415.2 | 169.6 | 14.45 | 14.51
15.4083 | 3899 | 249.9 | 151.1 | 115.3 | 34.6 | 16 | 29.7 | 198.9 | 0.052 | 4.47 | 4.46 | 415.9 | 170 | 14.36 | 14.48
15.4167 | 3899 | 250.6 | 151.1 | 115.6 | 34.6 | 16 | 29.6 | 199.73 | 0.054 | 4.48 | 4.53 | 416.1 | 169.3 | 14.39 | 14.51
15.425 | 3899 | 249.2 | 151.1 | 115.4 | 34.6 | 16 | 29.6 | 202.3 | 0.055 | 4.47 | 4.5 | 416 | 172.4 | 14.36 | 14.49
15.4333 | 3899 | 249.7 | 150.9 | 115.2 | 34.7 | 15.9 | 29.6 | 203.2 | 0.052 | 4.58 | 4.53 | 416.1 | 169.2 | 14.38 | 14.51
15.4417 | 3899 | 249.8 | 150.8 | 114.7 | 34.8 | 15.9 | 29.6 | 200.5 | 0.05 | 4.38 | 4.52 | 416.5 | 169.3 | 14.42 | 14.51
15.45 | 3899 | 250 | 150.7 | 114.8 | 34.7 | 15.9 | 29.6 | 198.6 | 0.054 | 4.46 | 4.52 | 416 | 170.7 | 14.39 | 14.49
15.4583 | 3900 | 249.8 | 150.6 | 114.4 | 34.8 | 15.9 | 29.6 | 198.36 | 0.054 | 4.49 | 4.47 | 415.5 | 170.1 | 14.39 | 14.51
15.4667 | 3900 | 250.1 | 150.9 | 114.3 | 34.8 | 15.9 | 29.6 | 200.96 | 0.044 | 4.5 | 4.5 | 415.9 | 169.9 | 14.33 | 14.5
15.475 | 3900 | 250.3 | 150.9 | 114.4 | 34.8 | 15.9 | 29.6 | 202.46 | 0.051 | 4.48 | 4.5 | 415.2 | 169.6 | 14.4 | 14.51
15.4833 | 3901 | 250.6 | 150.9 | 114.2 | 34.9 | 15.9 | 29.6 | 202.26 | 0.051 | 4.52 | 4.43 | 416.3 | 170.2 | 14.41 | 14.58
15.4917 | 3900 | 249.8 | 151 | 114.2 | 34.9 | 15.9 | 29.7 | 200.8 | 0.049 | 4.61 | 4.51 | 415.7 | 169.7 | 14.43 | 14.46
15.5 | 3900 | 250.2 | 151 | 114.6 | 34.9 | 15.9 | 29.7 | 200.23 | 0.053 | 4.32 | 4.47 | 415.7 | 169.3 | 14.45 | 14.48
15.5083 | 3900 | 250.3 | 151.1 | 114.9 | 34.8 | 15.9 | 29.6 | 199.93 | 0.045 | 4.5 | 4.51 | 415.8 | 170.5 | 14.43 | 14.52 |  |  | 37.61 | BB log
15.5167 | 3900 | 250.5 | 151.1 | 115 | 34.8 | 15.9 | 29.6 | 199.66 | 0.052 | 4.44 | 4.5 | 416.3 | 169.2 | 14.36 | 14.5
15.525 | 3900 | 249.8 | 151.1 | 115.2 | 34.8 | 15.9 | 29.5 | 198.3 | 0.053 | 4.45 | 4.51 | 417 | 169.2 | 14.38 | 14.52
15.5333 | 3900 | 249.9 | 151 | 114.9 | 34.9 | 15.9 | 29.6 | 196.53 | 0.043 | 4.48 | 4.5 | 415.7 | 169.8 | 14.32 | 14.47
15.5417 | 3900 | 249.8 | 150.9 | 115.1 | 34.9 | 15.9 | 29.6 | 197.73 | 0.05 | 4.61 | 4.49 | 416.5 | 169.7 | 14.41 | 14.48
15.55 | 3900 | 250.1 | 150.8 | 115.2 | 34.9 | 15.9 | 29.6 | 196.83 | 0.05 | 4.4 | 4.48 | 416.3 | 169.5 | 14.37 | 14.43
15.5583 | 3900 | 250.1 | 150.9 | 115.1 | 34.8 | 15.9 | 29.7 | 198.2 | 0.05 | 4.53 | 4.48 | 415.6 | 170.5 | 14.42 | 14.52
15.5667 | 3900 | 250.3 | 150.9 | 115.1 | 34.9 | 15.9 | 29.7 | 197.53 | 0.045 | 4.43 | 4.54 | 416.3 | 169.7 | 14.42 | 14.52
15.575 | 3900 | 250.2 | 151.1 | 115.2 | 34.9 | 15.9 | 29.7 | 200.3 | 0.048 | 4.49 | 4.5 | 415.4 | 169.5 | 14.42 | 14.51
15.5833 | 3900 | 249.9 | 151.1 | 115.3 | 34.9 | 15.9 | 29.6 | 201 | 0.049 | 4.48 | 4.5 | 416 | 171.8 | 14.38 | 14.48
15.5917 | 3900 | 250 | 151 | 115.5 | 35.1 | 15.9 | 29.7 | 200.5 | 0.05 | 4.42 | 4.47 | 415.9 | 169 | 14.43 | 14.51
15.6 | 3900 | 249.6 | 150.9 | 115.6 | 35.1 | 15.9 | 29.6 | 199.6 | 0.052 | 4.45 | 4.49 | 415.8 | 168.6 | 14.4 | 14.49
15.6083 | 3900 | 250.2 | 150.8 | 115.5 | 35.1 | 15.9 | 29.7 | 198.13 | 0.052 | 4.48 | 4.51 | 415.9 | 169.2 | 14.39 | 14.51
15.6167 | 3900 | 250 | 150.9 | 115.4 | 34.9 | 15.9 | 29.6 | 198.9 | 0.056 | 4.57 | 4.51 | 416.2 | 170.1 | 14.38 | 14.51
15.625 | 3900 | 250.6 | 150.8 | 115.2 | 34.9 | 15.9 | 29.7 | 199.03 | 0.049 | 4.41 | 4.47 | 416.1 | 169.6 | 14.4 | 14.49
15.6333 | 3900 | 249.9 | 150.8 | 115.2 | 35 | 15.9 | 29.7 | 199.5 | 0.049 | 4.46 | 4.52 | 415.9 | 174.2 | 14.38 | 14.51
15.6417 | 3900 | 250 | 150.8 | 114.9 | 35 | 15.9 | 29.7 | 199.36 | 0.05 | 4.47 | 4.49 | 416.5 | 169.3 | 14.34 | 14.5
15.65 | 3900 | 250 | 150.9 | 114.8 | 35.1 | 15.9 | 29.7 | 198 | 0.045 | 4.45 | 4.54 | 416.1 | 170.2 | 14.37 | 14.51
15.6583 | 3900 | 250.1 | 151.1 | 114.8 | 34.9 | 15.9 | 29.7 | 198.66 | 0.054 | 4.51 | 4.48 | 416.3 | 169.8 | 14.38 | 14.58
15.6667 | 3900 | 249.7 | 151 | 114.8 | 34.9 | 15.9 | 29.7 | 199.86 | 0.058 | 4.45 | 4.51 | 416 | 169.5 | 14.4 | 14.46
15.675 | 3900 | 249.9 | 151.1 | 114.8 | 34.9 | 15.9 | 29.7 | 199.3 | 0.049 | 4.44 | 4.51 | 415.9 | 170.1 | 14.43 | 14.48
15.6833 | 3900 | 250.6 | 150.9 | 114.8 | 34.9 | 15.9 | 29.6 | 200.6 | 0.051 | 4.52 | 4.54 | 415.9 | 170.5 | 14.37 | 14.52
15.6917 | 3900 | 250.1 | 151 | 114.7 | 35 | 15.9 | 29.7 | 201 | 0.051 | 4.47 | 4.46 | 416.6 | 169.7 | 14.41 | 14.5
15.7 | 3900 | 250.4 | 151 | 114.7 | 35.1 | 15.9 | 29.7 | 203.26 | 0.046 | 4.42 | 4.54 | 415.9 | 169 | 14.38 | 14.52
15.7083 | 3900 | 249.9 | 151 | 114.7 | 34.9 | 15.9 | 29.7 | 203.36 | 0.048 | 4.56 | 4.5 | 416.2 | 170.3 | 14.41 | 14.47
15.7167 | 3900 | 250.3 | 150.8 | 114.6 | 34.9 | 15.9 | 29.7 | 201.66 | 0.054 | 4.41 | 4.52 | 416.4 | 171.7 | 14.42 | 14.48
15.725 | 3900 | 250 | 150.9 | 114.8 | 34.9 | 15.9 | 29.8 | 201.86 | 0.058 | 4.52 | 4.43 | 415.4 | 169.9 | 14.35 | 14.43
15.7333 | 3900 | 250 | 150.8 | 114.8 | 34.9 | 15.9 | 29.8 | 201.06 | 0.052 | 4.5 | 4.49 | 415.3 | 169.2 | 14.43 | 14.52
15.7417 | 3900 | 250.3 | 150.8 | 114.9 | 34.9 | 15.9 | 29.8 | 200.6 | 0.052 | 4.48 | 4.49 | 415.9 | 171.3 | 14.41 | 14.52
15.75 | 3900 | 250.3 | 150.8 | 114.9 | 34.9 | 15.9 | 29.7 | 200.26 | 0.052 | 4.54 | 4.47 | 415.8 | 169.5 | 14.43 | 14.51
15.7583 | 3900 | 250.1 | 150.8 | 115.1 | 35 | 15.9 | 29.8 | 200.23 | 0.048 | 4.49 | 4.52 | 415.7 | 169.1 | 14.37 | 14.48
15.7667 | 3900 | 250 | 150.9 | 115.1 | 34.8 | 15.9 | 29.8 | 200.66 | 0.055 | 4.41 | 4.46 | 415.2 | 169.6 | 14.36 | 14.51
15.775 | 3900 | 250.6 | 151.1 | 115.1 | 34.9 | 15.9 | 29.8 | 200.83 | 0.05 | 4.5 | 4.47 | 416.2 | 168.9 | 14.43 | 14.49
15.7833 | 3900 | 250.2 | 151.1 | 115.2 | 34.9 | 15.9 | 29.7 | 199.73 | 0.056 | 4.6 | 4.47 | 415.5 | 169 | 14.4 | 14.51
15.7917 | 3900 | 250.3 | 151.1 | 115.2 | 34.9 | 15.9 | 29.8 | 200.26 | 0.053 | 4.37 | 4.5 | 415.7 | 169.4 | 14.39 | 14.51
15.8 | 3900 | 250 | 151 | 115.1 | 34.9 | 15.9 | 29.8 | 199.86 | 0.049 | 4.5 | 4.52 | 415.4 | 168.8 | 14.36 | 14.49
15.8083 | 3900 | 249.7 | 150.9 | 115.2 | 35 | 15.9 | 29.8 | 201.4 | 0.041 | 4.41 | 4.5 | 416.1 | 169.5 | 14.42 | 14.51
15.8167 | 3900 | 250 | 150.8 | 115.2 | 35.1 | 15.9 | 29.8 | 198.63 | 0.045 | 4.58 | 4.5 | 415.9 | 170.5 | 14.4 | 14.5
15.825 | 3900 | 250 | 150.8 | 115.1 | 34.9 | 15.9 | 29.7 | 198 | 0.054 | 4.44 | 4.42 | 415.5 | 170.2 | 14.39 | 14.51
15.8333 | 3900 | 249.8 | 150.8 | 115 | 35.1 | 15.9 | 29.8 | 197.66 | 0.051 | 4.47 | 4.51 | 415.3 | 171.3 | 14.36 | 14.58
15.8417 | 3900 | 249.9 | 150.8 | 114.7 | 34.9 | 15.9 | 29.8 | 199.5 | 0.05 | 4.51 | 4.46 | 416.2 | 169.6 | 14.39 | 14.46
15.85 | 3900 | 249.6 | 150.9 | 114.9 | 34.9 | 15.9 | 29.8 | 198.83 | 0.055 | 4.47 | 4.46 | 415.8 | 170.2 | 14.44 | 14.48
15.8583 | 3900 | 250.1 | 150.9 | 114.9 | 34.9 | 15.9 | 29.8 | 198.33 | 0.048 | 4.45 | 4.49 | 416.8 | 172.8 | 14.4 | 14.52
15.8667 | 3901 | 250.6 | 150.9 | 114.9 | 34.9 | 15.9 | 29.9 | 198.16 | 0.048 | 4.48 | 4.5 | 416.1 | 169.4 | 14.44 | 14.5
15.875 | 3900 | 250.1 | 150.9 | 114.8 | 34.9 | 15.9 | 29.9 | 199.9 | 0.047 | 4.51 | 4.51 | 416.1 | 171.5 | 14.35 | 14.52
15.8833 | 3900 | 250 | 151 | 114.9 | 34.9 | 15.9 | 29.9 | 198.16 | 0.044 | 4.35 | 4.5 | 416.2 | 169.3 | 14.4 | 14.47
15.8917 | 3901 | 249.6 | 151.1 | 114.8 | 34.9 | 15.9 | 30 | 199.7 | 0.049 | 4.45 | 4.48 | 416.8 | 169.6 | 14.37 | 14.48
15.9 | 3900 | 250 | 151.1 | 114.6 | 34.9 | 15.9 | 30 | 199.23 | 0.054 | 4.5 | 4.45 | 415.9 | 170.6 | 14.4 | 14.43
15.9083 | 3900 | 250.4 | 151.1 | 114.7 | 34.9 | 15.9 | 29.9 | 200.7 | 0.05 | 4.42 | 4.48 | 416.2 | 169.4 | 14.41 | 14.52
15.9167 | 3900 | 249.8 | 151 | 114.9 | 34.9 | 15.9 | 29.9 | 199.03 | 0.054 | 4.48 | 4.42 | 416.1 | 169.6 | 14.41 | 14.52
15.925 | 3901 | 250.1 | 150.8 | 114.8 | 34.9 | 15.9 | 30 | 197.13 | 0.053 | 4.54 | 4.47 | 416.2 | 172.5 | 14.38 | 14.51
15.9333 | 3901 | 250.4 | 150.9 | 115 | 35 | 15.9 | 30.1 | 199.26 | 0.046 | 4.55 | 4.51 | 416.2 | 168.4 | 14.36 | 14.48
15.9417 | 3901 | 250 | 150.8 | 114.8 | 35 | 15.9 | 30 | 200.46 | 0.044 | 4.56 | 4.45 | 415.9 | 170 | 14.42 | 14.51
15.95 | 3900 | 249.8 | 150.9 | 114.9 | 34.9 | 15.9 | 30 | 203.13 | 0.05 | 4.59 | 4.46 | 416.2 | 170.1 | 14.36 | 14.49
15.9583 | 3903 | 249 | 150.8 | 114.8 | 34.9 | 15.9 | 30 | 202 | 0.048 | 4.44 | 4.47 | 416.1 | 168.5 | 14.42 | 14.51
15.9667 | 3900 | 250.2 | 150.8 | 115 | 35 | 15.9 | 30.1 | 201.9 | 0.046 | 4.46 | 4.48 | 416.1 | 170.6 | 14.37 | 14.51
15.975 | 3900 | 249.6 | 150.8 | 115.1 | 34.9 | 15.9 | 30 | 201.7 | 0.05 | 4.53 | 4.48 | 416.1 | 170.3 | 14.4 | 14.48
15.9833 | 3900 | 250.4 | 150.9 | 115.1 | 35 | 15.9 | 29.9 | 201.86 | 0.046 | 4.47 | 4.47 | 415.9 | 170.4 | 14.43 | 14.5
15.9917 | 3900 | 250.2 | 150.9 | 114.9 | 34.8 | 15.9 | 29.9 | 201.4 | 0.049 | 4.49 | 4.51 | 415.2 | 169.4 | 14.43 | 14.49
16 | 3900 | 250.3 | 151 | 115.1 | 34.9 | 15.9 | 30 | 200.96 | 0.051 | 4.52 | 4.46 | 415.9 | 170.7 | 14.33 | 14.5
16.0083 | 3900 | 249.6 | 151.1 | 115.2 | 35 | 15.9 | 30 | 199.73 | 0.055 | 4.5 | 4.48 | 415.9 | 169.6 | 14.4 | 14.57
16.0167 | 3900 | 250.2 | 151.1 | 114.9 | 34.9 | 15.9 | 29.9 | 200.3 | 0.053 | 4.44 | 4.48 | 415.7 | 170.3 | 14.4 | 14.44
16.025 | 3900 | 250.5 | 151.1 | 115 | 34.9 | 15.9 | 30.1 | 198.16 | 0.048 | 4.48 | 4.44 | 416.2 | 169.4 | 14.39 | 14.46
16.0333 | 3900 | 249.9 | 150.9 | 115 | 35 | 15.9 | 30 | 198.1 | 0.05 | 4.65 | 4.51 | 415.8 | 169.5 | 14.42 | 14.5
16.0417 | 3900 | 249.8 | 150.9 | 114.9 | 34.9 | 15.9 | 30 | 197.46 | 0.053 | 4.42 | 4.46 | 416.1 | 169.5 | 14.4 | 14.48
16.05 | 3900 | 249.9 | 150.9 | 115.2 | 34.9 | 15.9 | 30 | 197.4 | 0.052 | 4.49 | 4.5 | 415.8 | 169.9 | 14.35 | 14.5
16.0583 | 3900 | 249.7 | 150.8 | 115 | 35 | 15.9 | 30 | 198.06 | 0.047 | 4.43 | 4.52 | 416.1 | 172.3 | 14.39 | 14.5
16.0667 | 3900 | 250 | 150.8 | 115 | 34.9 | 15.9 | 30 | 196.53 | 0.041 | 4.56 | 4.5 | 416.3 | 170.1 | 14.43 | 14.48
16.075 | 3900 | 250.1 | 150.8 | 115.1 | 34.9 | 15.9 | 30 | 195.8 | 0.051 | 4.5 | 4.49 | 415.7 | 169.9 | 14.4 | 14.49
16.0833 | 3900 | 249.8 | 150.9 | 114.8 | 34.9 | 15.9 | 30 | 193.96 | 0.051 | 4.5 | 4.52 | 415.8 | 171.6 | 14.4 | 14.52
16.0917 | 3900 | 249.8 | 150.9 | 114.6 | 34.8 | 15.9 | 29.9 | 195.6 | 0.05 | 4.62 | 4.43 | 415.9 | 169 | 14.4 | 14.52
16.1 | 3900 | 250 | 151 | 114.4 | 34.9 | 15.9 | 29.9 | 198.7 | 0.053 | 4.48 | 4.47 | 415.7 | 170.7 | 14.41 | 14.53
16.1083 | 3900 | 250.5 | 150.9 | 114.4 | 34.9 | 15.9 | 29.9 | 199.7 | 0.052 | 4.48 | 4.49 | 415.6 | 170.2 | 14.39 | 14.49
16.1167 | 3901 | 249.6 | 150.9 | 114.6 | 34.9 | 15.9 | 29.9 | 200.9 | 0.046 | 4.41 | 4.5 | 416.3 | 168.4 | 14.37 | 14.48
16.125 | 3900 | 250.3 | 150.8 | 114.6 | 35.1 | 15.9 | 29.9 | 201.33 | 0.054 | 4.52 | 4.49 | 416.7 | 169.2 | 14.35 | 14.51
16.1333 | 3900 | 250.4 | 151 | 115.1 | 34.9 | 15.9 | 29.9 | 201.3 | 0.045 | 4.48 | 4.46 | 416 | 169.1 | 14.41 | 14.48
16.1417 | 3900 | 250.2 | 151.1 | 115.3 | 34.9 | 15.9 | 30 | 198.26 | 0.058 | 4.44 | 4.53 | 416.5 | 169.6 | 14.4 | 14.47
16.15 | 3900 | 249.9 | 151.1 | 115.6 | 35 | 15.9 | 30 | 198.5 | 0.052 | 4.48 | 4.47 | 416 | 169.9 | 14.42 | 14.52
16.1583 | 3900 | 250.1 | 151.2 | 115.7 | 35 | 15.9 | 30 | 197.76 | 0.05 | 4.3 | 4.46 | 415.8 | 170.9 | 14.38 | 14.51
16.1667 | 3900 | 249.7 | 151 | 115.5 | 34.8 | 15.9 | 29.9 | 200.43 | 0.058 | 4.5 | 4.48 | 416 | 169.6 | 14.39 | 14.48
16.175 | 3900 | 250.1 | 150.9 | 115.2 | 34.9 | 15.9 | 29.9 | 199.13 | 0.058 | 4.41 | 4.49 | 415.9 | 169.8 | 14.42 | 14.47
16.1833 | 3900 | 250.4 | 150.8 | 114.9 | 35 | 15.9 | 29.9 | 199.8 | 0.047 | 4.49 | 4.46 | 416.2 | 171.6 | 14.4 | 14.48
16.1917 | 3900 | 249.9 | 150.8 | 114.8 | 34.9 | 15.9 | 29.9 | 198.83 | 0.048 | 4.53 | 4.48 | 416.2 | 170 | 14.38 | 14.52
16.2 | 3900 | 250.1 | 150.7 | 114.7 | 34.9 | 15.9 | 30 | 200.7 | 0.049 | 4.48 | 4.47 | 416.6 | 169.8 | 14.41 | 14.52
16.2083 | 3900 | 250.4 | 150.8 | 114.8 | 35 | 15.9 | 29.9 | 200.46 | 0.052 | 4.46 | 4.41 | 416 | 169.8 | 14.43 | 14.49
16.2167 | 3900 | 250.2 | 151 | 114.7 | 35.2 | 15.9 | 29.9 | 201.03 | 0.053 | 4.47 | 4.45 | 416.6 | 170.8 | 14.37 | 14.51
16.225 | 3900 | 250.2 | 150.9 | 114.6 | 35.1 | 15.9 | 29.9 | 197.93 | 0.046 | 4.56 | 4.5 | 415.7 | 169.7 | 14.4 | 14.48
16.2333 | 3900 | 250.2 | 151 | 114.6 | 35 | 15.9 | 29.9 | 200 | 0.047 | 4.47 | 4.44 | 416.7 | 169.8 | 14.41 | 14.54
16.2417 | 3900 | 250.6 | 151 | 114.7 | 34.9 | 15.9 | 30.1 | 201.8 | 0.056 | 4.5 | 4.49 | 416.5 | 169.8 | 14.39 | 14.45
16.25 | 3900 | 250.1 | 151 | 115.1 | 34.8 | 15.9 | 30 | 202.26 | 0.045 | 4.59 | 4.5 | 416.8 | 170.3 | 14.37 | 14.52
16.2583 | 3900 | 249.9 | 151.1 | 115.2 | 34.9 | 15.9 | 30 | 199.3 | 0.051 | 4.51 | 4.56 | 416.5 | 169.8 | 14.41 | 14.52
16.2667 | 3900 | 249.9 | 151.1 | 115.4 | 35 | 15.9 | 30 | 197.03 | 0.054 | 4.48 | 4.57 | 416.3 | 170.6 | 14.34 | 14.48
16.275 | 3900 | 250.4 | 151 | 115.1 | 34.9 | 15.9 | 30 | 197.76 | 0.047 | 4.52 | 4.54 | 415.9 | 169 | 14.38 | 14.48
16.2833 | 3900 | 250.2 | 151 | 115 | 34.9 | 15.9 | 30 | 200.5 | 0.044 | 4.65 | 4.48 | 416.1 | 169.4 | 14.4 | 14.45
16.2917 | 3900 | 250.1 | 150.9 | 114.7 | 34.9 | 15.9 | 30.1 | 201.73 | 0.051 | 4.48 | 4.47 | 416.3 | 169.9 | 14.44 | 14.53
16.3 | 3900 | 250.3 | 150.8 | 114.9 | 35 | 15.9 | 30.1 | 202.33 | 0.046 | 4.51 | 4.49 | 416.4 | 169.7 | 14.37 | 14.48
16.3083 | 3901 | 249.9 | 150.8 | 114.8 | 34.9 | 15.9 | 30.1 | 200.63 | 0.057 | 4.57 | 4.5 | 416.3 | 169.2 | 14.44 | 14.51
16.3167 | 3896 | 250.6 | 150.8 | 114.7 | 35 | 15.9 | 30.1 | 199.13 | 0.051 | 4.5 | 4.44 | 415.8 | 170.7 | 14.33 | 14.49
16.325 | 3900 | 250.8 | 150.8 | 114.6 | 34.9 | 15.9 | 30.2 | 197.4 | 0.051 | 4.48 | 4.51 | 415.7 | 169.6 | 14.39 | 14.49
16.3333 | 3900 | 249.8 | 150.9 | 114.6 | 34.9 | 15.9 | 30.2 | 199.26 | 0.045 | 4.56 | 4.53 | 416.5 | 169.4 | 14.42 | 14.51
16.3417 | 3900 | 250.2 | 151.1 | 114.6 | 34.9 | 15.9 | 30.1 | 198.86 | 0.057 | 4.54 | 4.49 | 415.9 | 169.5 | 14.43 | 14.52
16.35 | 3900 | 250 | 150.9 | 114.6 | 35 | 15.9 | 30.2 | 200.63 | 0.045 | 4.5 | 4.5 | 416 | 170.2 | 14.41 | 14.5
16.3583 | 3900 | 249.9 | 151 | 114.4 | 34.9 | 15.9 | 30.3 | 196.5 | 0.052 | 4.51 | 4.56 | 415.9 | 169.1 | 14.37 | 14.51
16.3667 | 3900 | 250 | 151 | 114.7 | 35 | 15.9 | 30.3 | 194.66 | 0.053 | 4.61 | 4.5 | 416.5 | 170.9 | 14.36 | 14.54
16.375 | 3900 | 250.1 | 151 | 114.8 | 34.9 | 15.9 | 30.3 | 195.06 | 0.053 | 4.51 | 4.51 | 415.9 | 172.8 | 14.4 | 14.53
16.3833 | 3900 | 249.9 | 151.2 | 114.9 | 34.9 | 15.9 | 30.3 | 197.33 | 0.052 | 4.49 | 4.48 | 415.8 | 171.8 | 14.43 | 14.45
16.3917 | 3900 | 249.9 | 150.9 | 115.2 | 34.9 | 15.9 | 30.2 | 200.3 | 0.054 | 4.59 | 4.51 | 415.5 | 169.9 | 14.41 | 14.51
16.4 | 3900 | 250.2 | 150.8 | 115.3 | 35 | 15.9 | 30.2 | 199.03 | 0.051 | 4.59 | 4.5 | 415.5 | 169.3 | 14.42 | 14.44
16.4083 | 3900 | 250.5 | 150.8 | 115.4 | 34.9 | 15.9 | 30.2 | 199.1 | 0.056 | 4.47 | 4.51 | 416.5 | 169.4 | 14.36 | 14.48
16.4167 | 3900 | 249.9 | 150.8 | 115.4 | 34.9 | 15.9 | 30.2 | 198.66 | 0.047 | 4.56 | 4.49 | 415.9 | 169.8 | 14.39 | 14.46
16.425 | 3900 | 249.6 | 151 | 115.3 | 34.9 | 15.9 | 30.2 | 199.96 | 0.054 | 4.54 | 4.49 | 416.5 | 168.8 | 14.38 | 14.5
16.4333 | 3900 | 250.4 | 151.1 | 115.3 | 34.9 | 15.9 | 30.1 | 199.33 | 0.053 | 4.5 | 4.51 | 416 | 169.6 | 14.41 | 14.49
16.4417 | 3900 | 249.9 | 151.1 | 115.3 | 34.9 | 15.9 | 30.2 | 200.36 | 0.05 | 4.53 | 4.49 | 416.6 | 172.1 | 14.41 | 14.53
16.45 | 3900 | 250.2 | 151.1 | 115.4 | 34.9 | 15.9 | 30.2 | 200.6 | 0.05 | 4.46 | 4.48 | 415.9 | 170.3 | 14.45 | 14.47
16.4583 | 3900 | 250.5 | 150.9 | 115.4 | 35.1 | 15.9 | 30.2 | 201.5 | 0.053 | 4.6 | 4.48 | 416.1 | 169.8 | 14.42 | 14.49
16.4667 | 3900 | 249.8 | 150.9 | 115.3 | 35.1 | 15.9 | 30.2 | 200.76 | 0.052 | 4.5 | 4.45 | 415.7 | 169.1 | 14.34 | 14.45
16.475 | 3899 | 249.9 | 150.9 | 114.9 | 35 | 15.9 | 30.2 | 201.36 | 0.046 | 4.53 | 4.44 | 416.3 | 171.7 | 14.4 | 14.5
16.4833 | 3900 | 250.3 | 150.8 | 115 | 34.9 | 15.9 | 30.2 | 201.86 | 0.054 | 4.45 | 4.36 | 416.7 | 170.5 | 14.34 | 14.51
16.4917 | 3900 | 250 | 150.7 | 114.9 | 35 | 15.8 | 30.2 | 204 | 0.057 | 4.67 | 4.51 | 416.6 | 169 | 14.4 | 14.53
16.5 | 3900 | 249.6 | 150.8 | 114.8 | 34.9 | 15.8 | 30.2 | 204.53 | 0.055 | 4.45 | 4.48 | 415.8 | 169.9 | 14.4 | 14.55
16.5083 | 3900 | 250.2 | 150.9 | 114.8 | 35 | 15.8 | 30.2 | 205.36 | 0.049 | 4.49 | 4.48 | 415.7 | 170.1 | 14.39 | 14.44
16.5167 | 3900 | 249.9 | 151 | 114.9 | 35.1 | 15.9 | 30.3 | 202.66 | 0.048 | 4.51 | 4.5 | 415.9 | 169.4 | 14.38 | 14.5
16.525 | 3900 | 249.4 | 151 | 114.7 | 35.1 | 15.9 | 30.2 | 202.06 | 0.042 | 4.5 | 4.46 | 415.5 | 172.8 | 14.34 | 14.47
16.5333 | 3900 | 250 | 151 | 114.6 | 34.9 | 15.9 | 30.2 | 200.36 | 0.05 | 4.6 | 4.51 | 415.6 | 172.4 | 14.43 | 14.49
16.5417 | 3899 | 249.5 | 151 | 114.5 | 35.1 | 15.9 | 30.2 | 200.4 | 0.052 | 4.42 | 4.48 | 415.9 | 169.9 | 14.46 | 14.49
16.55 | 3900 | 250 | 151 | 114.3 | 35 | 15.9 | 30.1 | 199.06 | 0.049 | 4.52 | 4.52 | 416.4 | 169.5 | 14.51 | 14.53
16.5583 | 3900 | 250.1 | 150.9 | 114.7 | 34.9 | 15.9 | 30.2 | 198.53 | 0.047 | 4.48 | 4.5 | 416 | 170.6 | 14.45 | 14.49
16.5667 | 3900 | 249.9 | 150.9 | 114.7 | 34.9 | 15.9 | 30.1 | 198.96 | 0.054 | 4.58 | 4.55 | 415.6 | 172.6 | 14.45 | 14.52
16.575 | 3900 | 250.2 | 150.9 | 114.8 | 35 | 15.9 | 30.1 | 199.26 | 0.052 | 4.44 | 4.52 | 416.3 | 169.1 | 14.45 | 14.49
16.5833 | 3900 | 250.7 | 150.9 | 114.6 | 34.9 | 15.9 | 30.1 | 200.13 | 0.04 | 4.58 | 4.5 | 415.9 | 169.6 | 14.45 | 14.49
16.5917 | 3900 | 250.3 | 151 | 114.8 | 34.9 | 15.9 | 30.2 | 197.9 | 0.056 | 4.51 | 4.51 | 416.5 | 169.9 | 14.45 | 14.47
16.6 | 3900 | 250.1 | 151.1 | 114.8 | 34.9 | 15.9 | 30.2 | 197.8 | 0.047 | 4.54 | 4.54 | 416.3 | 169.6 | 14.45 | 14.48
16.6083 | 3900 | 250.7 | 151.1 | 114.8 | 34.9 | 15.9 | 30.1 | 198.96 | 0.056 | 4.58 | 4.58 | 416 | 169.4 | 14.45 | 14.53
16.6167 | 3900 | 249.5 | 151.1 | 114.9 | 34.9 | 15.9 | 30.2 | 199.1 | 0.047 | 4.47 | 4.52 | 415.9 | 170 | 14.35 | 14.49
16.625 | 3900 | 250.7 | 151 | 114.8 | 34.8 | 15.9 | 30.1 | 199.13 | 0.05 | 4.61 | 4.52 | 415.7 | 169.8 | 14.35 | 14.48
16.6333 | 3899 | 250.2 | 150.9 | 114.9 | 34.9 | 15.9 | 30.1 | 198.46 | 0.05 | 4.52 | 4.56 | 415.9 | 168.8 | 14.35 | 14.5
16.6417 | 3900 | 250.1 | 150.9 | 114.9 | 34.8 | 15.9 | 30.1 | 200.8 | 0.046 | 4.46 | 4.54 | 416.7 | 169.6 | 14.35 | 14.51
16.65 | 3900 | 250.5 | 150.8 | 115 | 34.9 | 15.9 | 30 | 200.1 | 0.049 | 4.53 | 4.49 | 415.7 | 172.3 | 14.35 | 14.51
16.6583 | 3900 | 250.3 | 150.8 | 115.3 | 34.9 | 15.9 | 29.9 | 199.03 | 0.051 | 4.49 | 4.53 | 415.7 | 170.7 | 14.35 | 14.49
16.6667 | 3899 | 249.7 | 150.8 | 115.5 | 34.9 | 15.9 | 30 | 197.56 | 0.052 | 4.57 | 4.54 | 416 | 169.5 | 14.3 | 14.47
16.675 | 3900 | 249.9 | 151.1 | 115.6 | 34.9 | 15.9 | 30.1 | 197.2 | 0.049 | 4.56 | 4.51 | 416.2 | 169.7 | 14.28 | 14.48
16.6833 | 3900 | 249.8 | 151.2 | 115.3 | 34.8 | 15.9 | 30 | 197.96 | 0.052 | 4.57 | 4.54 | 416.1 | 169.6 | 14.34 | 14.53
16.6917 | 3899 | 250.2 | 151.1 | 115.5 | 34.9 | 15.9 | 29.9 | 198.83 | 0.047 | 4.27 | 4.54 | 415.9 | 168.7 | 14.34 | 14.53
16.7 | 3899 | 249.8 | 151 | 115.7 | 34.9 | 15.9 | 29.9 | 198.13 | 0.051 | 4.28 | 4.55 | 415.7 | 169 | 14.35 | 14.46
16.7083 | 3899 | 250.2 | 150.9 | 115.3 | 35.1 | 15.9 | 30 | 198.73 | 0.049 | 4.3 | 4.51 | 416.5 | 172 | 14.42 | 14.46
16.7167 | 3898 | 249.9 | 150.9 | 115.1 | 35 | 15.9 | 30 | 197.3 | 0.054 | 4.29 | 4.54 | 415.4 | 169.6 | 14.39 | 14.51
16.725 | 3899 | 249.5 | 150.9 | 114.8 | 34.9 | 15.9 | 30 | 197.1 | 0.052 | 4.3 | 4.54 | 415.6 | 169.9 | 14.34 | 14.51
16.7333 | 3899 | 250.1 | 150.8 | 114.8 | 34.9 | 15.9 | 30 | 196.03 | 0.052 | 4.47 | 4.54 | 416.1 | 170.1 | 14.35 | 14.52
16.7417 | 3899 | 249.7 | 150.8 | 114.8 | 35 | 15.9 | 29.9 | 198.13 | 0.051 | 4.48 | 4.55 | 416.6 | 170 | 14.41 | 14.48
16.75 | 3899 | 249.8 | 150.8 | 114.7 | 35 | 15.9 | 29.9 | 201.03 | 0.053 | 4.59 | 4.54 | 416.2 | 170.7 | 14.37 | 14.5
16.7583 | 3900 | 250.5 | 150.9 | 114.7 | 35 | 15.9 | 29.9 | 201.76 | 0.048 | 4.45 | 4.52 | 415.9 | 169.8 | 14.43 | 14.45
16.7667 | 3900 | 250.3 | 150.9 | 114.5 | 35 | 15.9 | 29.9 | 202.06 | 0.054 | 4.43 | 4.52 | 416.4 | 169.4 | 14.46 | 14.49
16.775 | 3900 | 249.7 | 150.8 | 114.9 | 34.9 | 15.9 | 29.9 | 200.03 | 0.051 | 4.46 | 4.51 | 415.9 | 169.5 | 14.44 | 14.49
16.7833 | 3899 | 249.6 | 151 | 115.3 | 34.9 | 15.9 | 29.9 | 199.63 | 0.056 | 4.52 | 4.55 | 415.8 | 169.1 | 14.43 | 14.49
16.7917 | 3899 | 250 | 151.2 | 115.4 | 34.9 | 15.9 | 29.8 | 198.66 | 0.052 | 4.45 | 4.51 | 416.3 | 169.9 | 14.46 | 14.52
16.8 | 3899 | 250.3 | 151.2 | 115.4 | 34.9 | 15.9 | 29.8 | 199.8 | 0.055 | 4.58 | 4.52 | 416.8 | 172.2 | 14.43 | 14.49
16.8083 | 3899 | 249 | 150.9 | 115.4 | 34.9 | 15.9 | 29.9 | 198.36 | 0.051 | 4.46 | 4.5 | 416.1 | 169.3 | 14.35 | 14.49
16.8167 | 3899 | 250.5 | 150.9 | 115.4 | 34.9 | 15.9 | 29.8 | 199.03 | 0.054 | 4.49 | 4.55 | 416.6 | 169.7 | 14.34 | 14.5
16.825 | 3899 | 250 | 150.8 | 115.2 | 35.1 | 15.9 | 29.7 | 199.6 | 0.058 | 4.4 | 4.55 | 416.5 | 170.5 | 14.35 | 14.56
16.8333 | 3900 | 250.4 | 150.7 | 114.8 | 35.1 | 15.9 | 29.7 | 201.1 | 0.052 | 4.52 | 4.53 | 416.1 | 169.7 | 14.39 | 14.53
16.8417 | 3900 | 249.7 | 150.7 | 114.5 | 34.9 | 15.9 | 29.7 | 199.56 | 0.05 | 4.43 | 4.5 | 416.5 | 169.5 | 14.37 | 14.46
16.85 | 3900 | 250.2 | 150.9 | 114.6 | 34.9 | 15.9 | 29.8 | 198.56 | 0.058 | 4.48 | 4.52 | 416.7 | 169.4 | 14.38 | 14.47
16.8583 | 3900 | 250.6 | 151.1 | 114.5 | 34.9 | 15.9 | 29.8 | 200.36 | 0.054 | 4.52 | 4.55 | 416.8 | 172.4 | 14.39 | 14.42
16.8667 | 3900 | 250.2 | 151 | 114.1 | 34.9 | 15.9 | 29.7 | 201.73 | 0.046 | 4.58 | 4.44 | 416.3 | 171.6 | 14.39 | 14.51
16.875 | 3900 | 250.3 | 151.2 | 114.4 | 35 | 15.9 | 29.7 | 200.06 | 0.042 | 4.41 | 4.55 | 416.9 | 168.8 | 14.38 | 14.51
16.8833 | 3900 | 250 | 150.9 | 114.2 | 35.2 | 15.9 | 29.7 | 197.26 | 0.039 | 4.51 | 4.51 | 416.8 | 169.3 | 14.43 | 14.5
16.8917 | 3900 | 250 | 150.9 | 114.5 | 35.2 | 15.9 | 29.7 | 197.96 | 0.04 | 4.49 | 4.52 | 417 | 169 | 14.45 | 14.47
16.9 | 3900 | 249.8 | 150.8 | 114.6 | 35.2 | 15.9 | 29.7 | 199.6 | 0.04 | 4.41 | 4.48 | 417 | 169.4 | 14.38 | 14.5
16.9083 | 3900 | 250.7 | 150.9 | 114.8 | 34.9 | 15.9 | 29.7 | 199.76 | 0.039 | 4.45 | 4.53 | 416.8 | 172.2 | 14.37 | 14.48
16.9167 | 3900 | 249.7 | 150.9 | 115.2 | 34.8 | 15.9 | 29.7 | 198.93 | 0.047 | 4.47 | 4.56 | 417.3 | 169.7 | 14.44 | 14.5
16.925 | 3900 | 250 | 151 | 115.3 | 34.8 | 15.9 | 29.8 | 198.83 | 0.048 | 4.5 | 4.5 | 416.5 | 169.2 | 14.36 | 14.51
16.9333 | 3900 | 249.9 | 151.2 | 115.4 | 35 | 15.9 | 29.8 | 200.1 | 0.047 | 4.49 | 4.56 | 416.3 | 168.6 | 14.32 | 14.48
16.9417 | 3900 | 250.1 | 151.1 | 115.6 | 34.9 | 15.9 | 29.7 | 201.1 | 0.05 | 4.46 | 4.52 | 416.6 | 171.7 | 14.37 | 14.5
16.95 | 3900 | 250 | 150.9 | 115.7 | 34.8 | 15.9 | 29.7 | 202.26 | 0.056 | 4.5 | 4.57 | 417.2 | 169.3 | 14.39 | 14.49
16.9583 | 3900 | 250.4 | 151 | 115.6 | 34.9 | 15.9 | 29.6 | 202.36 | 0.047 | 4.47 | 4.54 | 417 | 169.2 | 14.41 | 14.5
16.9667 | 3900 | 250.2 | 150.8 | 115.2 | 34.9 | 15.9 | 29.7 | 200.76 | 0.048 | 4.41 | 4.5 | 416.8 | 169.1 | 14.41 | 14.57
16.975 | 3899 | 250.2 | 150.8 | 115.1 | 34.8 | 15.9 | 29.7 | 198.46 | 0.053 | 4.46 | 4.52 | 416.6 | 171 | 14.43 | 14.45
16.9833 | 3900 | 250.5 | 150.7 | 114.9 | 34.9 | 15.9 | 29.7 | 197.73 | 0.05 | 4.57 | 4.54 | 416.3 | 169.3 | 14.39 | 14.47
16.9917 | 3900 | 250.4 | 150.8 | 114.7 | 34.9 | 15.9 | 29.8 | 198.76 | 0.05 | 4.51 | 4.54 | 416.6 | 169 | 14.42 | 14.51
17 | 3900 | 250.5 | 151 | 114.6 | 34.9 | 15.9 | 29.8 | 200.23 | 0.051 | 4.41 | 4.57 | 417 | 169.8 | 14.42 | 14.49
17.0083 | 3900 | 249.4 | 151 | 114.5 | 34.8 | 15.9 | 29.8 | 200.3 | 0.051 | 4.42 | 4.57 | 416.9 | 172.3 | 14.4 | 14.51
17.0167 | 3900 | 249.7 | 151 | 114.7 | 34.8 | 15.9 | 29.8 | 199.03 | 0.05 | 4.45 | 4.3 | 416.4 | 169.5 | 14.38 | 14.5
17.025 | 3900 | 249.6 | 151 | 115.1 | 34.9 | 15.9 | 29.8 | 197.8 | 0.052 | 4.49 | 4.29 | 416.3 | 170.2 | 14.4 | 14.49
17.0333 | 3900 | 250.4 | 151.1 | 115.2 | 34.9 | 15.9 | 29.7 | 200.16 | 0.048 | 4.48 | 4.28 | 416.8 | 171.9 | 14.39 | 14.49
17.0417 | 3900 | 249.8 | 151.1 | 115.4 | 35 | 15.9 | 29.7 | 201.33 | 0.048 | 4.4 | 4.31 | 417.1 | 169.4 | 14.39 | 14.57
17.05 | 3899 | 250.3 | 151 | 115.8 | 35 | 15.9 | 29.7 | 203.5 | 0.055 | 4.51 | 4.26 | 416.5 | 170.4 | 14.39 | 14.45
17.0583 | 3900 | 250.1 | 150.9 | 115.5 | 35 | 15.9 | 29.7 | 202.1 | 0.05 | 4.47 | 4.49 | 416.3 | 170.3 | 14.37 | 14.47
17.0667 | 3899 | 249.8 | 150.9 | 115.2 | 35 | 15.9 | 29.7 | 202.5 | 0.049 | 4.48 | 4.5 | 416.3 | 169.4 | 14.41 | 14.51
17.075 | 3899 | 249.6 | 150.9 | 114.9 | 34.9 | 15.9 | 29.7 | 202.96 | 0.05 | 4.48 | 4.5 | 416.5 | 169.2 | 14.41 | 14.49
17.0833 | 3899 | 250.1 | 150.8 | 114.8 | 34.9 | 15.9 | 29.7 | 201.8 | 0.045 | 4.46 | 4.51 | 416.5 | 170.3 | 14.41 | 14.51
17.0917 | 3900 | 249.9 | 150.7 | 114.7 | 35 | 15.9 | 29.7 | 201 | 0.05 | 4.44 | 4.44 | 416.3 | 169.3 | 14.36 | 14.5
17.1 | 3899 | 250.6 | 150.8 | 114.4 | 35 | 15.9 | 29.6 | 199.6 | 0.048 | 4.44 | 4.49 | 416.4 | 170.1 | 14.43 | 14.49
17.1083 | 3900 | 250.2 | 150.9 | 114.4 | 34.9 | 15.9 | 29.6 | 199.7 | 0.051 | 4.49 | 4.47 | 416.7 | 170.3 | 14.4 | 14.5
17.1167 | 3900 | 250.1 | 151 | 114.3 | 35.1 | 15.9 | 29.7 | 198.43 | 0.049 | 4.47 | 4.5 | 416.5 | 170.1 | 14.41 | 14.57
17.125 | 3900 | 250.3 | 151 | 114.6 | 35.1 | 15.9 | 29.6 | 200.33 | 0.054 | 4.47 | 4.53 | 416.6 | 170.3 | 14.43 | 14.45
17.1333 | 3900 | 250.2 | 151 | 114.6 | 35.1 | 15.9 | 29.7 | 200.73 | 0.05 | 4.48 | 4.5 | 416.7 | 169.4 | 14.39 | 14.47
17.1417 | 3900 | 249.8 | 151 | 114.9 | 35 | 15.9 | 29.7 | 201.33 | 0.054 | 4.44 | 4.51 | 416.2 | 169.6 | 14.4 | 14.51
17.15 | 3900 | 250 | 151.2 | 115.3 | 35.1 | 15.9 | 29.7 | 199.9 | 0.053 | 4.49 | 4.43 | 416.8 | 169.4 | 14.46 | 14.49
17.1583 | 3900 | 249.8 | 151 | 115.6 | 34.9 | 16 | 29.7 | 200.16 | 0.054 | 4.44 | 4.48 | 416.4 | 168.9 | 14.46 | 14.51
17.1667 | 3900 | 249.9 | 150.9 | 115.7 | 34.9 | 16 | 29.7 | 201.03 | 0.049 | 4.43 | 4.48 | 416.5 | 169.8 | 14.36 | 14.48
17.175 | 3900 | 250.3 | 150.9 | 115.1 | 35 | 16 | 29.7 | 197.26 | 0.054 | 4.54 | 4.5 | 416.5 | 172.5 | 14.33 | 14.5
17.1833 | 3899 | 250.1 | 150.9 | 115.1 | 34.9 | 16 | 29.6 | 196.4 | 0.05 | 4.48 | 4.48 | 416.5 | 170.2 | 14.39 | 14.47
17.1917 | 3900 | 249.7 | 150.8 | 114.9 | 35 | 16 | 29.6 | 197 | 0.05 | 4.44 | 4.48 | 417 | 169.7 | 14.34 | 14.49
17.2 | 3900 | 250.1 | 150.7 | 114.7 | 34.9 | 16 | 29.7 | 198.16 | 0.049 | 4.44 | 4.52 | 416.6 | 170.9 | 14.36 | 14.52
17.2083 | 3900 | 249.8 | 150.9 | 114.6 | 35 | 16 | 29.7 | 198.93 | 0.045 | 4.52 | 4.5 | 416.3 | 169.6 | 14.41 | 14.52
17.2167 | 3900 | 250.5 | 150.9 | 114.4 | 35 | 15.9 | 29.7 | 196.2 | 0.047 | 4.49 | 4.44 | 416.6 | 169.2 | 14.39 | 14.49
17.225 | 3901 | 250.3 | 151 | 114.4 | 34.9 | 15.9 | 29.7 | 196.73 | 0.053 | 4.38 | 4.48 | 415.8 | 168.5 | 14.39 | 14.52
17.2333 | 3901 | 249.5 | 151 | 114.7 | 34.9 | 15.9 | 29.8 | 196.33 | 0.046 | 4.45 | 4.45 | 416.6 | 169.9 | 14.39 | 14.49
17.2417 | 3900 | 249.8 | 151.1 | 115.1 | 34.9 | 15.9 | 29.8 | 197 | 0.049 | 4.44 | 4.48 | 416.2 | 170.4 | 14.38 | 14.5
17.25 | 3900 | 250.1 | 151.1 | 115.4 | 34.9 | 15.9 | 29.8 | 199.36 | 0.05 | 4.53 | 4.47 | 416.5 | 170.8 | 14.4 | 14.54
17.2583 | 3900 | 249.7 | 151.2 | 115.7 | 34.8 | 15.9 | 29.9 | 200.5 | 0.051 | 4.44 | 4.48 | 416.3 | 170.5 | 14.42 | 14.48
17.2667 | 3900 | 250.1 | 151 | 115.6 | 34.9 | 15.9 | 29.8 | 201.1 | 0.049 | 4.48 | 4.49 | 416.2 | 171.4 | 14.42 | 14.57
17.275 | 3900 | 250 | 150.9 | 115.6 | 34.9 | 15.9 | 29.9 | 200.26 | 0.049 | 4.5 | 4.49 | 416.3 | 169.7 | 14.41 | 14.42
17.2833 | 3900 | 249.7 | 150.9 | 115.1 | 34.9 | 15.9 | 29.9 | 200.23 | 0.051 | 4.44 | 4.44 | 416.1 | 169.3 | 14.39 | 14.53
17.2917 | 3900 | 249.8 | 150.9 | 114.9 | 35 | 15.9 | 29.9 | 199.33 | 0.054 | 4.55 | 4.45 | 416.6 | 168.3 | 14.39 | 14.47
17.3 | 3900 | 250.4 | 150.9 | 114.9 | 35 | 15.9 | 30.1 | 198.6 | 0.05 | 4.49 | 4.5 | 416.3 | 170 | 14.44 | 14.48
17.3083 | 3901 | 250.5 | 150.8 | 114.7 | 34.9 | 15.9 | 30.1 | 197.26 | 0.047 | 4.48 | 4.5 | 416.5 | 169.8 | 14.35 | 14.47
17.3167 | 3901 | 250 | 150.8 | 114.7 | 34.9 | 15.9 | 29.9 | 197.6 | 0.05 | 4.51 | 4.46 | 415.7 | 171.5 | 14.44 | 14.48
17.325 | 3900 | 250.1 | 150.8 | 114.8 | 34.9 | 15.9 | 29.9 | 198.76 | 0.052 | 4.39 | 4.48 | 416.1 | 170.6 | 14.4 | 14.5
17.3333 | 3900 | 249.5 | 150.8 | 114.6 | 34.9 | 15.9 | 30 | 198.3 | 0.047 | 4.46 | 4.45 | 416.3 | 169.1 | 14.44 | 14.47
17.3417 | 3900 | 250.6 | 150.9 | 114.3 | 34.9 | 15.9 | 30 | 200.4 | 0.05 | 4.51 | 4.46 | 415.7 | 169.8 | 14.34 | 14.53
17.35 | 3900 | 250.4 | 151 | 114.8 | 34.9 | 15.9 | 30.1 | 200.56 | 0.046 | 4.48 | 4.46 | 415.8 | 169.9 | 14.39 | 14.47
17.3583 | 3900 | 250 | 151.2 | 114.9 | 34.9 | 15.9 | 30.1 | 202.63 | 0.05 | 4.44 | 4.46 | 416.6 | 173.2 | 14.39 | 14.5
17.3667 | 3900 | 250.5 | 151.2 | 115 | 34.9 | 15.9 | 30.1 | 200.66 | 0.054 | 4.5 | 4.44 | 416.4 | 170.2 | 14.39 | 14.53
17.375 | 3900 | 249.6 | 151 | 115.2 | 34.9 | 15.9 | 30.1 | 200.36 | 0.059 | 4.46 | 4.5 | 416.3 | 171.3 | 14.37 | 14.49
17.3833 | 3900 | 249.3 | 150.9 | 115.4 | 34.9 | 15.9 | 30.1 | 200.03 | 0.047 | 4.4 | 4.46 | 416.1 | 169.7 | 14.35 | 14.48
17.3917 | 3899 | 249.7 | 150.9 | 115.5 | 34.9 | 15.9 | 30.1 | 201.9 | 0.049 | 4.46 | 4.49 | 415.5 | 170.7 | 14.41 | 14.45
17.4 | 3900 | 249.9 | 150.8 | 115.3 | 34.9 | 15.9 | 30.2 | 200.8 | 0.05 | 4.48 | 4.47 | 416.2 | 169.9 | 14.37 | 14.45
17.4083 | 3900 | 249.8 | 150.9 | 115.1 | 35 | 15.9 | 30.1 | 200.6 | 0.046 | 4.46 | 4.47 | 415.6 | 169.5 | 14.39 | 14.51
17.4167 | 3900 | 249.9 | 150.8 | 115.1 | 35.1 | 15.9 | 30.1 | 201.6 | 0.048 | 4.48 | 4.44 | 415.9 | 169 | 14.43 | 14.49
17.425 | 3900 | 250.6 | 150.7 | 114.8 | 35 | 15.9 | 30.1 | 202.46 | 0.051 | 4.36 | 4.49 | 416.2 | 170.1 | 14.45 | 14.46
17.4333 | 3900 | 249.7 | 150.9 | 114.7 | 35.1 | 15.9 | 30.1 | 200.8 | 0.05 | 4.52 | 4.48 | 416.3 | 172.1 | 14.39 | 14.54
17.4417 | 3900 | 250 | 150.9 | 114.6 | 35.2 | 15.9 | 30.1 | 197.8 | 0.041 | 4.5 | 4.42 | 415.7 | 171.8 | 14.38 | 14.48
17.45 | 3900 | 250 | 150.9 | 114.6 | 35.1 | 15.9 | 30.1 | 198.36 | 0.047 | 4.54 | 4.5 | 416.1 | 168.2 | 14.41 | 14.46
17.4583 | 3900 | 250.4 | 150.9 | 114.6 | 35 | 15.9 | 30 | 199.96 | 0.053 | 4.53 | 4.48 | 415.9 | 168.7 | 14.45 | 14.49
17.4667 | 3900 | 249.8 | 151 | 114.4 | 34.9 | 15.9 | 29.9 | 201.9 | 0.044 | 4.4 | 4.46 | 416 | 169 | 14.36 | 14.5
17.475 | 3900 | 250.2 | 150.9 | 114.4 | 34.8 | 15.9 | 29.9 | 199.26 | 0.05 | 4.55 | 4.47 | 415.7 | 168.3 | 14.38 | 14.54
17.4833 | 3900 | 251.1 | 150.9 | 114.3 | 34.9 | 15.9 | 30.1 | 199.16 | 0.051 | 4.42 | 4.45 | 415.2 | 168.9 | 14.4 | 14.5
17.4917 | 3900 | 250.2 | 150.9 | 114.8 | 34.8 | 15.9 | 30 | 199.1 | 0.052 | 4.6 | 4.47 | 416.4 | 170 | 14.42 | 14.51
17.5 | 3900 | 249.5 | 150.9 | 115 | 34.9 | 15.9 | 29.9 | 201.16 | 0.053 | 4.47 | 4.51 | 415.6 | 169.8 | 14.39 | 14.52
17.5083 | 3900 | 250.2 | 151.1 | 115.2 | 34.9 | 15.9 | 29.9 | 201.46 | 0.05 | 4.45 | 4.45 | 415.9 | 169.1 | 14.39 | 14.5
17.5167 | 3900 | 249.9 | 151.1 | 115.4 | 34.9 | 15.9 | 30 | 200.83 | 0.048 | 4.45 | 4.49 | 416.4 | 170.4 | 14.36 | 14.52
17.525 | 3900 | 249.9 | 151.1 | 115.4 | 34.9 | 15.9 | 30 | 200.13 | 0.053 | 4.53 | 4.43 | 415.8 | 169.8 | 14.39 | 14.5
17.5333 | 3900 | 250.1 | 150.9 | 115.6 | 34.9 | 15.9 | 29.9 | 199.86 | 0.056 | 4.48 | 4.47 | 416.2 | 169.7 | 14.37 | 14.5
17.5417 | 3900 | 250.4 | 150.9 | 115.6 | 35 | 15.9 | 29.9 | 200.46 | 0.043 | 4.44 | 4.49 | 416.5 | 170.2 | 14.41 | 14.5
17.55 | 3900 | 249.6 | 150.9 | 115.4 | 34.8 | 15.9 | 29.9 | 201.96 | 0.049 | 4.55 | 4.45 | 416.1 | 169.5 | 14.38 | 14.48
17.5583 | 3900 | 250.5 | 150.8 | 115.3 | 34.8 | 15.9 | 29.9 | 202.3 | 0.055 | 4.54 | 4.46 | 415.9 | 169.4 | 14.43 | 14.48
17.5667 | 3900 | 249.7 | 150.8 | 114.9 | 34.9 | 15.9 | 29.9 | 201.5 | 0.042 | 4.49 | 4.43 | 415.4 | 170.5 | 14.35 | 14.48
17.575 | 3900 | 249.3 | 150.8 | 114.7 | 34.8 | 15.9 | 29.9 | 201.36 | 0.049 | 4.5 | 4.52 | 415.6 | 169.5 | 14.39 | 14.48
17.5833 | 3900 | 250.4 | 150.8 | 114.6 | 34.9 | 15.9 | 29.9 | 201.76 | 0.046 | 4.55 | 4.46 | 415.6 | 169.4 | 14.4 | 14.46
17.5917 | 3900 | 250.3 | 151 | 114.6 | 34.8 | 15.9 | 29.9 | 200.53 | 0.048 | 4.51 | 4.5 | 415.7 | 170.5 | 14.36 | 14.49
17.6 | 3901 | 250 | 151 | 114.6 | 34.9 | 15.9 | 29.9 | 198.8 | 0.053 | 4.52 | 4.47 | 415.6 | 169.6 | 14.4 | 14.46
17.6083 | 3900 | 250 | 151.1 | 114.9 | 34.9 | 15.9 | 29.9 | 198.6 | 0.05 | 4.49 | 4.45 | 415.7 | 169.9 | 14.44 | 14.5
17.6167 | 3900 | 250.1 | 151.2 | 114.9 | 34.9 | 15.9 | 29.9 | 201.26 | 0.046 | 4.36 | 4.51 | 415.9 | 169.4 | 14.42 | 14.52
17.625 | 3900 | 250 | 151.2 | 115 | 35 | 15.9 | 29.9 | 202.5 | 0.051 | 4.52 | 4.51 | 416.5 | 169.5 | 14.38 | 14.51
17.6333 | 3900 | 249.9 | 151.1 | 115.1 | 35.1 | 15.9 | 30.1 | 201.26 | 0.039 | 4.42 | 4.45 | 415.9 | 169.6 | 14.36 | 14.47
17.6417 | 3899 | 250 | 150.9 | 115.2 | 35 | 15.9 | 30 | 202.4 | 0.051 | 4.46 | 4.45 | 415.5 | 169.7 | 14.42 | 14.5
17.65 | 3900 | 249.8 | 150.8 | 115.1 | 34.9 | 15.9 | 30 | 201.7 | 0.052 | 4.5 | 4.5 | 415.2 | 169.8 | 14.35 | 14.52
17.6583 | 3900 | 250.3 | 150.8 | 115.2 | 34.9 | 15.9 | 30 | 201.36 | 0.047 | 4.45 | 4.48 | 416.4 | 169.8 | 14.38 | 14.55
17.6667 | 3900 | 250.2 | 150.8 | 115.3 | 35 | 15.9 | 30 | 199.1 | 0.052 | 4.48 | 4.51 | 415.4 | 170.5 | 14.44 | 14.46
17.675 | 3900 | 250.2 | 150.8 | 115.6 | 35 | 15.9 | 30 | 198.43 | 0.054 | 4.47 | 4.47 | 415.5 | 170.7 | 14.36 | 14.54
17.6833 | 3900 | 250 | 150.8 | 115.5 | 34.9 | 15.9 | 29.9 | 199.03 | 0.049 | 4.46 | 4.45 | 415.6 | 173.3 | 14.41 | 14.46
17.6917 | 3900 | 250.3 | 150.8 | 114.9 | 34.9 | 15.9 | 29.9 | 197.46 | 0.05 | 4.5 | 4.48 | 416.4 | 170.4 | 14.44 | 14.48
17.7 | 3900 | 250 | 150.9 | 114.7 | 34.9 | 15.9 | 29.9 | 199.96 | 0.054 | 4.44 | 4.48 | 416.1 | 169.6 | 14.39 | 14.5
17.7083 | 3900 | 250.4 | 150.9 | 114.6 | 35 | 15.9 | 29.9 | 200.53 | 0.052 | 4.56 | 4.45 | 416.3 | 169.8 | 14.42 | 14.52
17.7167 | 3900 | 249.6 | 151 | 114.3 | 35 | 15.9 | 29.9 | 201.26 | 0.052 | 4.46 | 4.45 | 416.3 | 171.3 | 14.44 | 14.47
17.725 | 3900 | 249.8 | 151.1 | 114.4 | 35.1 | 15.9 | 29.9 | 198.2 | 0.045 | 4.43 | 4.46 | 415.7 | 169.1 | 14.41 | 14.52
17.7333 | 3900 | 250.3 | 151 | 114.3 | 35.2 | 15.9 | 29.9 | 197.96 | 0.045 | 4.46 | 4.47 | 416.4 | 172.3 | 14.4 | 14.45
17.7417 | 3900 | 250.1 | 151.1 | 114.5 | 35.3 | 15.9 | 29.8 | 197.33 | 0.053 | 4.46 | 4.45 | 415.7 | 168.7 | 14.38 | 14.49
17.75 | 3899 | 250.3 | 151.1 | 114.6 | 35.3 | 15.9 | 29.9 | 199.4 | 0.055 | 4.45 | 4.44 | 415.7 | 169.2 | 14.35 | 14.5
17.7583 | 3899 | 250.2 | 150.9 | 114.7 | 35.2 | 15.9 | 29.9 | 198.43 | 0.055 | 4.59 | 4.49 | 415.9 | 168.6 | 14.33 | 14.51
17.7667 | 3899 | 250.1 | 150.9 | 115 | 35.2 | 15.9 | 29.9 | 201.1 | 0.051 | 4.31 | 4.5 | 416.1 | 169.8 | 14.41 | 14.51
17.775 | 3899 | 249.6 | 151 | 115.3 | 35.2 | 15.9 | 30 | 201.63 | 0.051 | 4.38 | 4.5 | 415.9 | 170 | 14.41 | 14.49
17.7833 | 3899 | 249.8 | 151.1 | 115.3 | 35.1 | 15.9 | 30 | 202.7 | 0.054 | 4.4 | 4.52 | 415.7 | 171.6 | 14.4 | 14.48
17.7917 | 3899 | 250.9 | 151.1 | 115.3 | 35.1 | 15.9 | 30.1 | 201.06 | 0.05 | 4.48 | 4.46 | 415.6 | 170.7 | 14.41 | 14.47
17.8 | 3898 | 250 | 151 | 115.4 | 35.1 | 15.9 | 30.1 | 200.16 | 0.057 | 4.59 | 4.53 | 416.3 | 170.1 | 14.43 | 14.51
17.8083 | 3899 | 250.8 | 150.9 | 115.6 | 35.1 | 15.9 | 30.1 | 199.8 | 0.05 | 4.45 | 4.5 | 415.4 | 170.1 | 14.41 | 14.51
17.8167 | 3898 | 249.9 | 150.9 | 115.4 | 35 | 15.9 | 30.1 | 200.03 | 0.049 | 4.4 | 4.49 | 415.7 | 169.5 | 14.43 | 14.48
17.825 | 3899 | 250.1 | 150.9 | 115.6 | 35 | 15.9 | 30.1 | 200.1 | 0.051 | 4.63 | 4.48 | 415.8 | 170 | 14.37 | 14.53
17.8333 | 3899 | 249.9 | 150.9 | 115.2 | 35 | 15.9 | 30.2 | 199.1 | 0.046 | 4.35 | 4.49 | 415.6 | 171.9 | 14.4 | 14.53
17.8417 | 3901 | 249.7 | 150.8 | 115.2 | 35 | 15.9 | 30.2 | 197.53 | 0.053 | 4.49 | 4.48 | 415.2 | 170.6 | 14.39 | 14.51
17.85 | 3899 | 249.9 | 150.8 | 114.9 | 35.1 | 15.9 | 30.1 | 198.66 | 0.052 | 4.49 | 4.5 | 416.1 | 170.2 | 14.38 | 14.49
17.8583 | 3899 | 250.4 | 150.7 | 114.8 | 35 | 15.9 | 30.1 | 199.66 | 0.052 | 4.5 | 4.48 | 415.9 | 168.1 | 14.38 | 14.53
17.8667 | 3899 | 250.1 | 150.9 | 114.6 | 35 | 15.9 | 30.2 | 202.13 | 0.046 | 4.39 | 4.47 | 415.4 | 169.8 | 14.38 | 14.46
17.875 | 3899 | 250.2 | 150.9 | 114.4 | 34.9 | 15.9 | 30.2 | 202.23 | 0.05 | 4.46 | 4.53 | 415.2 | 169.1 | 14.36 | 14.49
17.8833 | 3899 | 250.4 | 151 | 114.3 | 34.9 | 15.9 | 30.2 | 201.86 | 0.049 | 4.51 | 4.54 | 415.7 | 169 | 14.43 | 14.5
17.8917 | 3899 | 249.7 | 151.1 | 114.6 | 35.1 | 15.9 | 30.3 | 202.8 | 0.042 | 4.53 | 4.52 | 415.2 | 170.6 | 14.38 | 14.5
17.9 | 3899 | 250.2 | 151.1 | 115.1 | 35.1 | 15.9 | 30.3 | 201.03 | 0.05 | 4.43 | 4.49 | 415.3 | 169.1 | 14.35 | 14.52
17.9083 | 3901 | 249.7 | 151.2 | 115.4 | 35.1 | 15.9 | 30.3 | 203.46 | 0.04 | 4.39 | 4.52 | 415.2 | 169.7 | 14.42 | 14.52
17.9167 | 3899 | 249.6 | 151.2 | 115.6 | 35.1 | 15.9 | 30.3 | 202.9 | 0.055 | 4.54 | 4.51 | 415.6 | 170.2 | 14.39 | 14.44
17.925 | 3898 | 249.6 | 151 | 115.6 | 35.2 | 15.9 | 30.3 | 201.23 | 0.052 | 4.44 | 4.49 | 416 | 170.8 | 14.41 | 14.49
17.9333 | 3898 | 250.1 | 150.9 | 115.3 | 35.1 | 15.9 | 30.3 | 199.3 | 0.049 | 4.46 | 4.52 | 416 | 169.1 | 14.4 | 14.52
17.9417 | 3899 | 250.4 | 150.9 | 115.2 | 34.9 | 15.9 | 30.2 | 199.63 | 0.051 | 4.48 | 4.42 | 415.8 | 169.7 | 14.4 | 14.5
17.95 | 3899 | 250.1 | 150.9 | 115 | 35 | 15.9 | 30.2 | 201.2 | 0.057 | 4.54 | 4.46 | 416 | 170.1 | 14.41 | 14.5
17.9583 | 3899 | 250.1 | 150.9 | 115.1 | 34.9 | 15.9 | 30.3 | 199.63 | 0.047 | 4.48 | 4.43 | 416 | 169.8 | 14.47 | 14.42
17.9667 | 3899 | 249.3 | 150.8 | 114.8 | 35 | 15.9 | 30.3 | 198.7 | 0.052 | 4.5 | 4.47 | 415.8 | 172.2 | 14.38 | 14.49
17.975 | 3899 | 250.1 | 150.8 | 114.6 | 34.9 | 16 | 30.2 | 198.53 | 0.056 | 4.46 | 4.48 | 416.1 | 170.3 | 14.36 | 14.5
17.9833 | 3899 | 249.8 | 150.7 | 114.8 | 35.1 | 16 | 30.3 | 199.8 | 0.049 | 4.5 | 4.5 | 416.1 | 169.7 | 14.36 | 14.5
17.9917 | 3899 | 250.1 | 150.9 | 114.6 | 35.1 | 16 | 30.4 | 199.56 | 0.049 | 4.53 | 4.48 | 415.4 | 169.7 | 14.38 | 14.47
18 | 3900 | 249.8 | 150.9 | 114.4 | 35.1 | 16 | 30.3 | 202.03 | 0.049 | 4.52 | 4.46 | 416.6 | 170.8 | 14.42 | 14.46
18.0083 | 3899 | 250.2 | 150.9 | 114.5 | 35 | 16 | 30.2 | 201.76 | 0.054 | 4.52 | 4.45 | 415.7 | 170 | 14.4 | 14.51
18.0167 | 3899 | 249.7 | 150.9 | 114.3 | 35 | 16 | 30.3 | 199.83 | 0.052 | 4.44 | 4.49 | 415.6 | 170.5 | 14.37 | 14.51
18.025 | 3899 | 250 | 151.1 | 114.4 | 34.9 | 16 | 30.2 | 198.03 | 0.047 | 4.51 | 4.5 | 415.6 | 170.5 | 14.39 | 14.47
18.0333 | 3899 | 250.4 | 151.1 | 114.6 | 34.9 | 16 | 30.3 | 196.96 | 0.054 | 4.47 | 4.49 | 415.2 | 169.5 | 14.38 | 14.53
18.0417 | 3899 | 250.2 | 151 | 114.8 | 34.9 | 16 | 30.4 | 197.4 | 0.048 | 4.45 | 4.49 | 415.3 | 169.1 | 14.4 | 14.49
18.05 | 3899 | 249.8 | 151.1 | 114.9 | 35 | 16 | 30.3 | 197.36 | 0.053 | 4.56 | 4.46 | 415.5 | 170 | 14.39 | 14.5
18.0583 | 3899 | 249.8 | 151.1 | 115.3 | 35 | 16 | 30.3 | 198.83 | 0.049 | 4.51 | 4.47 | 415.4 | 168.9 | 14.43 | 14.57
18.0667 | 3899 | 249.4 | 151 | 115.2 | 35.1 | 16 | 30.4 | 201 | 0.049 | 4.43 | 4.45 | 415.6 | 170 | 14.41 | 14.47
18.075 | 3899 | 250.3 | 150.9 | 115.2 | 34.9 | 16 | 30.2 | 200.5 | 0.053 | 4.52 | 4.45 | 415.7 | 170.6 | 14.43 | 14.55
18.0833 | 3898 | 249.8 | 151 | 115.4 | 34.9 | 16 | 30.2 | 200.63 | 0.054 | 4.47 | 4.48 | 415.6 | 171.2 | 14.38 | 14.5
18.0917 | 3898 | 249.6 | 151 | 115.3 | 35 | 16 | 30.2 | 200.9 | 0.048 | 4.5 | 4.43 | 414.7 | 169.2 | 14.39 | 14.49
18.1 | 3898 | 249.6 | 151 | 115.4 | 35 | 16 | 30.3 | 202.76 | 0.047 | 4.48 | 4.42 | 415.4 | 169 | 14.42 | 14.51
18.1083 | 3898 | 249.9 | 150.9 | 115.3 | 35 | 16 | 30.3 | 201.23 | 0.05 | 4.6 | 4.44 | 415.7 | 171.8 | 14.4 | 14.45
18.1167 | 3898 | 250 | 150.9 | 115.6 | 35 | 16 | 30.2 | 201.46 | 0.049 | 4.45 | 4.42 | 414.9 | 170.6 | 14.4 | 14.5
18.125 | 3898 | 250.1 | 150.9 | 115.2 | 34.9 | 16 | 30.3 | 198.86 | 0.044 | 4.49 | 4.51 | 415.4 | 169.7 | 14.37 | 14.49
18.1333 | 3899 | 250.3 | 150.8 | 114.9 | 34.9 | 16 | 30.2 | 198.9 | 0.051 | 4.56 | 4.48 | 415.7 | 170.7 | 14.41 | 14.5
18.1417 | 3898 | 250.2 | 150.8 | 114.9 | 35 | 16 | 30.2 | 196.36 | 0.053 | 4.49 | 4.46 | 415.6 | 168.8 | 14.4 | 14.48
18.15 | 3898 | 249.8 | 150.8 | 114.9 | 35 | 16 | 30.2 | 199.03 | 0.052 | 4.59 | 4.54 | 415.5 | 170.3 | 14.4 | 14.51
18.1583 | 3898 | 249.8 | 150.9 | 114.8 | 34.9 | 16 | 30.1 | 200.16 | 0.053 | 4.53 | 4.48 | 415.6 | 169.9 | 14.43 | 14.45
18.1667 | 3898 | 249.7 | 151 | 114.7 | 34.9 | 16 | 30.3 | 200.53 | 0.058 | 4.56 | 4.45 | 415.6 | 170 | 14.4 | 14.52
18.175 | 3898 | 250.2 | 151.1 | 114.6 | 34.9 | 16 | 30.2 | 199.26 | 0.05 | 4.57 | 4.5 | 415.7 | 170 | 14.35 | 14.47
18.1833 | 3899 | 250.6 | 151.1 | 114.8 | 34.9 | 16 | 30.1 | 199.7 | 0.048 | 4.51 | 4.47 | 415.6 | 169.8 | 14.4 | 14.46
18.1917 | 3898 | 249.8 | 151.1 | 114.9 | 35 | 16 | 30.3 | 201.43 | 0.055 | 4.51 | 4.44 | 416 | 170.8 | 14.46 | 14.52
18.2 | 3898 | 249.8 | 151.1 | 114.9 | 35.1 | 16 | 30.2 | 199.1 | 0.052 | 4.5 | 4.45 | 415.4 | 171.6 | 14.38 | 14.54
18.2083 | 3898 | 250 | 151 | 115.2 | 34.9 | 16 | 30.1 | 198.36 | 0.057 | 4.65 | 4.47 | 415.4 | 169.6 | 14.37 | 14.47
18.2167 | 3898 | 249.3 | 150.9 | 115.2 | 34.9 | 16 | 30.2 | 198.63 | 0.046 | 4.5 | 4.5 | 414.7 | 169.4 | 14.38 | 14.47
18.225 | 3899 | 250.8 | 150.9 | 115.2 | 34.9 | 16 | 30.2 | 201.3 | 0.04 | 4.47 | 4.44 | 414.9 | 168.9 | 14.35 | 14.5
18.2333 | 3898 | 250 | 150.9 | 115.3 | 34.9 | 16 | 30.2 | 202.9 | 0.055 | 4.54 | 4.46 | 415.5 | 169.1 | 14.37 | 14.48
18.2417 | 3899 | 250.2 | 150.9 | 115.5 | 35 | 16 | 30.2 | 202.1 | 0.054 | 4.56 | 4.45 | 415.2 | 169.4 | 14.36 | 14.52
18.25 | 3898 | 249.5 | 150.9 | 115.4 | 35.1 | 16 | 30.1 | 201.7 | 0.049 | 4.54 | 4.51 | 415.2 | 169.4 | 14.33 | 14.52
18.2583 | 3898 | 250.5 | 151 | 115.1 | 35 | 16 | 30.1 | 200.6 | 0.052 | 4.64 | 4.5 | 415.2 | 169.1 | 14.4 | 14.49
18.2667 | 3899 | 249.9 | 151 | 114.9 | 35 | 16 | 30.1 | 201.06 | 0.053 | 4.5 | 4.48 | 415.3 | 171.5 | 14.35 | 14.47
18.275 | 3898 | 250 | 150.9 | 114.8 | 35.1 | 16 | 30.2 | 199.33 | 0.045 | 4.59 | 4.51 | 415.7 | 169.8 | 14.38 | 14.42
18.2833 | 3898 | 250 | 150.9 | 114.7 | 35.1 | 16 | 30.1 | 198 | 0.048 | 4.45 | 4.47 | 415.7 | 168.8 | 14.45 | 14.48
18.2917 | 3898 | 250.5 | 150.8 | 114.7 | 34.9 | 16 | 30.1 | 195.13 | 0.052 | 4.52 | 4.5 | 415.4 | 169.3 | 14.38 | 14.52
18.3 | 3899 | 250.2 | 150.8 | 114.5 | 35 | 16 | 30.1 | 196.73 | 0.055 | 4.48 | 4.49 | 415.1 | 172.2 | 14.45 | 14.51
18.3083 | 3899 | 250.6 | 150.8 | 114.4 | 34.9 | 16 | 30.1 | 198.43 | 0.048 | 4.53 | 4.5 | 415.2 | 169.8 | 14.35 | 14.53
18.3167 | 3899 | 250.1 | 150.9 | 114.6 | 35 | 16 | 30 | 201 | 0.048 | 4.5 | 4.52 | 415 | 169.9 | 14.46 | 14.52
18.325 | 3899 | 250.5 | 150.9 | 114.6 | 34.9 | 16 | 30 | 201.06 | 0.048 | 4.62 | 4.52 | 415.7 | 169.5 | 14.43 | 14.55
18.3333 | 3899 | 250.1 | 151.1 | 114.6 | 34.9 | 16 | 30.1 | 200.73 | 0.052 | 4.5 | 4.51 | 415.9 | 169.4 | 14.41 | 14.5
18.3417 | 3899 | 250 | 151.1 | 114.7 | 35.1 | 16 | 30.2 | 199.1 | 0.046 | 4.54 | 4.47 | 416 | 169.6 | 14.43 | 14.45
18.35 | 3899 | 250.4 | 151.2 | 115.1 | 35.1 | 16 | 30.1 | 198.43 | 0.053 | 4.56 | 4.5 | 415.9 | 170.2 | 14.43 | 14.48
18.3583 | 3899 | 250.8 | 151.2 | 115.2 | 35 | 16 | 30.1 | 196.7 | 0.054 | 4.51 | 4.46 | 416.5 | 169.1 | 14.41 | 14.53
18.3667 | 3899 | 250.2 | 150.9 | 115.3 | 35 | 16 | 30.1 | 198.26 | 0.052 | 4.56 | 4.48 | 415.8 | 172.3 | 14.35 | 14.52
18.375 | 3898 | 249.9 | 151 | 115.4 | 34.9 | 16 | 29.9 | 198.53 | 0.056 | 4.47 | 4.48 | 415.2 | 168.9 | 14.38 | 14.48
18.3833 | 3899 | 250.6 | 151 | 115.5 | 35 | 16 | 30.1 | 198.16 | 0.049 | 4.57 | 4.53 | 415.4 | 169.5 | 14.4 | 14.46
18.3917 | 3899 | 250 | 151 | 115.7 | 35 | 16 | 29.9 | 195.96 | 0.046 | 4.47 | 4.5 | 415.9 | 169.5 | 14.41 | 14.49
18.4 | 3899 | 250.3 | 150.8 | 115.2 | 35.1 | 16 | 29.9 | 193.7 | 0.048 | 4.52 | 4.48 | 415.4 | 170.4 | 14.35 | 14.47
18.4083 | 3899 | 250.2 | 150.8 | 115.1 | 35 | 16 | 29.7 | 196.8 | 0.049 | 4.47 | 4.48 | 416.3 | 172.4 | 14.41 | 14.49
18.4167 | 3899 | 250 | 150.8 | 114.9 | 34.8 | 16 | 29.8 | 197.53 | 0.049 | 4.47 | 4.49 | 416.1 | 169.2 | 14.35 | 14.48
18.425 | 3899 | 250.2 | 150.7 | 115 | 35 | 16 | 29.8 | 201.9 | 0.053 | 4.49 | 4.49 | 415.2 | 169.4 | 14.43 | 14.53
18.4333 | 3899 | 250.2 | 150.9 | 114.8 | 34.9 | 16 | 29.8 | 201.53 | 0.047 | 4.45 | 4.52 | 415.6 | 171 | 14.41 | 14.5
18.4417 | 3899 | 250.5 | 151.1 | 114.8 | 35 | 16 | 29.8 | 204.03 | 0.053 | 4.52 | 4.52 | 416.1 | 170 | 14.37 | 14.5
18.45 | 3899 | 249.9 | 151.1 | 114.6 | 35 | 16 | 29.8 | 201.26 | 0.052 | 4.55 | 4.52 | 415.6 | 168.9 | 14.39 | 14.49
18.4583 | 3899 | 250.1 | 151.1 | 114.5 | 34.9 | 16 | 29.8 | 201.13 | 0.053 | 4.52 | 4.51 | 415.8 | 169.7 | 14.42 | 14.53
18.4667 | 3898 | 249.8 | 151.1 | 114.5 | 35 | 16 | 29.9 | 199.4 | 0.06 | 4.56 | 4.56 | 415.9 | 170.6 | 14.43 | 14.45
18.475 | 3898 | 249.8 | 151 | 114.9 | 35.1 | 16 | 29.7 | 200.6 | 0.048 | 4.49 | 4.54 | 415.4 | 170.4 | 14.41 | 14.5
18.4833 | 3899 | 249.9 | 151.1 | 115.1 | 35 | 16 | 29.7 | 201.5 | 0.047 | 4.54 | 4.53 | 416 | 169.4 | 14.36 | 14.47
18.4917 | 3898 | 250.2 | 150.9 | 115.3 | 35 | 16 | 29.7 | 202.43 | 0.054 | 4.47 | 4.55 | 415.4 | 170.2 | 14.39 | 14.48
18.5 | 3899 | 250.3 | 150.9 | 115.4 | 35 | 16 | 29.6 | 201.86 | 0.052 | 4.51 | 4.56 | 415.8 | 170.1 | 14.4 | 14.49
18.5083 | 3899 | 249.8 | 150.9 | 115.6 | 35.1 | 16 | 29.8 | 202.03 | 0.057 | 4.57 | 4.57 | 415.5 | 170.2 | 14.37 | 14.48
18.5167 | 3899 | 249.9 | 150.9 | 115.5 | 35 | 16 | 29.7 | 200.5 | 0.047 | 4.49 | 4.51 | 416.1 | 170 | 14.39 | 14.51
18.525 | 3898 | 249.8 | 151 | 115.4 | 34.9 | 16 | 29.7 | 201.33 | 0.047 | 4.56 | 4.51 | 415.7 | 168.9 | 14.42 | 14.5
18.5333 | 3898 | 250.4 | 150.9 | 114.9 | 35 | 16 | 29.7 | 200.03 | 0.05 | 4.53 | 4.54 | 416 | 170.2 | 14.4 | 14.54
18.5417 | 3899 | 250.3 | 151 | 114.8 | 34.9 | 16 | 29.8 | 201.36 | 0.049 | 4.52 | 4.52 | 415.2 | 171 | 14.39 | 14.47
18.55 | 3899 | 250.2 | 150.9 | 114.7 | 34.9 | 16 | 29.8 | 197.93 | 0.049 | 4.5 | 4.53 | 415.2 | 169.7 | 14.39 | 14.51
18.5583 | 3898 | 250.5 | 150.8 | 114.5 | 35 | 16 | 29.8 | 195.83 | 0.056 | 4.53 | 4.56 | 415.9 | 169.2 | 14.45 | 14.51
18.5667 | 3898 | 249.6 | 150.8 | 114.4 | 35 | 16 | 29.8 | 195.5 | 0.045 | 4.57 | 4.56 | 415.2 | 169.9 | 14.38 | 14.5
18.575 | 3899 | 250.4 | 150.9 | 114.3 | 34.9 | 16 | 29.7 | 197 | 0.048 | 4.54 | 4.57 | 415.4 | 169.7 | 14.37 | 14.51
18.5833 | 3899 | 250 | 151 | 114.2 | 35 | 16 | 29.7 | 197.33 | 0.05 | 4.56 | 4.57 | 415.6 | 170.1 | 14.38 | 14.48
18.5917 | 3899 | 249.7 | 151 | 114.4 | 35 | 16 | 29.8 | 195.6 | 0.053 | 4.45 | 4.53 | 415.9 | 169.4 | 14.41 | 14.46
18.6 | 3899 | 250 | 151 | 114.6 | 34.9 | 16 | 29.8 | 196.8 | 0.05 | 4.53 | 4.55 | 415.5 | 172.4 | 14.42 | 14.52
18.6083 | 3899 | 250.7 | 151 | 114.8 | 34.9 | 16 | 29.8 | 197.43 | 0.048 | 4.47 | 4.5 | 416.5 | 171.7 | 14.4 | 14.52
18.6167 | 3899 | 250.2 | 151.1 | 115.1 | 35 | 16 | 29.7 | 198.3 | 0.047 | 4.49 | 4.5 | 415.8 | 169.2 | 14.39 | 14.51
18.625 | 3899 | 250.1 | 151.1 | 115.2 | 35.1 | 16 | 29.8 | 197.63 | 0.049 | 4.48 | 4.52 | 416.4 | 171.4 | 14.39 | 14.5
18.6333 | 3899 | 250.5 | 151.1 | 115.1 | 35 | 16 | 29.8 | 196.5 | 0.047 | 4.52 | 4.52 | 415.9 | 170 | 14.45 | 14.48
18.6417 | 3899 | 250.3 | 150.9 | 115.3 | 34.9 | 16 | 29.8 | 197.2 | 0.05 | 4.53 | 4.53 | 415.9 | 169.1 | 14.38 | 14.46
18.65 | 3898 | 249.9 | 150.9 | 115.6 | 34.9 | 16 | 29.8 | 197.5 | 0.044 | 4.51 | 4.55 | 416.2 | 171.1 | 14.38 | 14.49
18.6583 | 3898 | 249.5 | 150.9 | 115.4 | 34.9 | 16 | 29.7 | 199.16 | 0.052 | 4.55 | 4.57 | 416.2 | 169.4 | 14.39 | 14.49
18.6667 | 3899 | 250.2 | 150.9 | 115.6 | 34.9 | 16 | 29.8 | 198.56 | 0.047 | 4.52 | 4.56 | 415.7 | 169 | 14.42 | 14.47
18.675 | 3899 | 250.3 | 150.9 | 115.4 | 34.9 | 16 | 29.8 | 200.5 | 0.047 | 4.54 | 4.54 | 416.3 | 170.1 | 14.36 | 14.48
18.6833 | 3899 | 250.4 | 151.1 | 115.4 | 34.9 | 16 | 29.8 | 201.3 | 0.051 | 4.51 | 4.51 | 415.6 | 170.3 | 14.34 | 14.5
18.6917 | 3899 | 250.2 | 151.1 | 115.2 | 34.9 | 16 | 29.8 | 199.73 | 0.049 | 4.53 | 4.54 | 415.6 | 170.5 | 14.42 | 14.47
18.7 | 3899 | 249.6 | 150.9 | 115.1 | 34.9 | 16 | 29.9 | 199.03 | 0.049 | 4.49 | 4.53 | 416.5 | 171.7 | 14.41 | 14.5
18.7083 | 3899 | 250.3 | 150.9 | 114.9 | 34.9 | 16 | 29.8 | 196.7 | 0.052 | 4.52 | 4.52 | 415.9 | 169.8 | 14.41 | 14.54
18.7167 | 3899 | 250.7 | 150.8 | 114.8 | 34.9 | 16 | 29.8 | 198.6 | 0.049 | 4.52 | 4.5 | 416.1 | 169.2 | 14.38 | 14.51
18.725 | 3899 | 250.2 | 150.9 | 114.8 | 35 | 16 | 29.8 | 200.06 | 0.049 | 4.49 | 4.49 | 416.8 | 169.4 | 14.39 | 14.47
18.7333 | 3899 | 250.1 | 150.8 | 114.7 | 35 | 16 | 29.8 | 202 | 0.054 | 4.49 | 4.5 | 416.3 | 169.9 | 14.43 | 14.51
18.7417 | 3899 | 250 | 150.9 | 114.4 | 35 | 16 | 29.8 | 203.3 | 0.048 | 4.55 | 4.5 | 415.9 | 169.5 | 14.39 | 14.49
18.75 | 3899 | 250 | 150.9 | 114.5 | 34.9 | 16 | 29.8 | 201.6 | 0.05 | 4.54 | 4.49 | 416.5 | 169.9 | 14.39 | 14.52
18.7583 | 3899 | 250.1 | 151 | 114.8 | 34.9 | 16 | 29.7 | 202.1 | 0.057 | 4.52 | 4.46 | 415.9 | 169.2 | 14.38 | 14.51
18.7667 | 3899 | 250.1 | 151.1 | 115.1 | 34.9 | 16 | 29.7 | 203.73 | 0.051 | 4.54 | 4.52 | 416 | 171.8 | 14.37 | 14.53
18.775 | 3899 | 250.1 | 151.1 | 115.3 | 34.9 | 16 | 29.7 | 202.53 | 0.046 | 4.5 | 4.53 | 415.9 | 169.3 | 14.41 | 14.51
18.7833 | 3899 | 249.8 | 151.2 | 115.6 | 34.9 | 16 | 29.8 | 203.66 | 0.053 | 4.5 | 4.53 | 415.6 | 169.8 | 14.37 | 14.49
18.7917 | 3899 | 250.7 | 151.1 | 115.7 | 34.9 | 16 | 29.8 | 201.23 | 0.045 | 4.61 | 4.53 | 416.1 | 169.3 | 14.43 | 14.49
18.8 | 3899 | 250.5 | 150.9 | 115.3 | 34.9 | 16 | 29.7 | 199.83 | 0.053 | 4.42 | 4.49 | 416.1 | 170.1 | 14.37 | 14.49
18.8083 | 3899 | 250.4 | 150.9 | 115.2 | 34.9 | 16 | 29.8 | 199.56 | 0.048 | 4.55 | 4.52 | 416.1 | 171.6 | 14.38 | 14.45
18.8167 | 3899 | 250.1 | 150.9 | 115.2 | 34.9 | 16 | 29.8 | 199.9 | 0.05 | 4.56 | 4.5 | 416.3 | 169.9 | 14.41 | 14.47
18.825 | 3899 | 250 | 150.8 | 114.8 | 35 | 16 | 29.8 | 201.2 | 0.049 | 4.58 | 4.55 | 415.9 | 170.2 | 14.38 | 14.5
18.8333 | 3899 | 250.5 | 150.8 | 114.4 | 35 | 16 | 29.8 | 201.03 | 0.045 | 4.5 | 4.5 | 415.6 | 170.2 | 14.37 | 14.47
18.8417 | 3900 | 250.3 | 150.8 | 114.5 | 34.9 | 16 | 29.8 | 199.03 | 0.049 | 4.51 | 4.56 | 415.8 | 168 | 14.38 | 14.48
18.85 | 3899 | 250 | 151 | 114.6 | 34.9 | 16 | 29.8 | 200.23 | 0.049 | 4.55 | 4.54 | 416.4 | 168.8 | 14.42 | 14.49
18.8583 | 3900 | 249.9 | 151 | 114.2 | 34.9 | 16 | 29.8 | 200.63 | 0.053 | 4.51 | 4.54 | 416.1 | 169.6 | 14.37 | 14.47
18.8667 | 3899 | 250.2 | 151 | 114.2 | 35 | 16 | 29.8 | 201.9 | 0.051 | 4.54 | 4.53 | 415 | 169.2 | 14.42 | 14.47
18.875 | 3899 | 250 | 151.1 | 114.6 | 35.2 | 16 | 29.8 | 202 | 0.052 | 4.51 | 4.53 | 415.9 | 169.3 | 14.4 | 14.51
18.8833 | 3901 | 250.1 | 151.1 | 114.8 | 35.1 | 16 | 29.8 | 200.6 | 0.055 | 4.6 | 4.54 | 415.9 | 169.6 | 14.39 | 14.56
18.8917 | 3899 | 250 | 151.1 | 115 | 35.1 | 16 | 29.7 | 201.36 | 0.055 | 4.45 | 4.54 | 415.4 | 169.2 | 14.38 | 14.51
18.9 | 3898 | 250.3 | 151 | 115.2 | 35.1 | 16 | 29.8 | 202 | 0.056 | 4.51 | 4.53 | 416.2 | 169.1 | 14.43 | 14.5
18.9083 | 3901 | 249.7 | 151.1 | 115.3 | 35 | 16 | 29.8 | 202.13 | 0.049 | 4.5 | 4.53 | 416.4 | 169.4 | 14.38 | 14.5
18.9167 | 3899 | 249.9 | 151 | 115.3 | 35.1 | 16 | 29.7 | 199.46 | 0.054 | 4.43 | 4.5 | 416.1 | 169.3 | 14.4 | 14.46
18.925 | 3899 | 249.9 | 150.9 | 115.3 | 35.1 | 16 | 29.7 | 198.7 | 0.048 | 4.47 | 4.49 | 415.6 | 170 | 14.4 | 14.5
18.9333 | 3899 | 249.7 | 150.9 | 115.3 | 35.1 | 16 | 29.9 | 196.53 | 0.054 | 4.5 | 4.51 | 415.6 | 170.7 | 14.42 | 14.5
18.9417 | 3899 | 250.2 | 151 | 115.4 | 34.9 | 16 | 29.8 | 198.73 | 0.056 | 4.58 | 4.5 | 415.9 | 170.8 | 14.4 | 14.53
18.95 | 3902 | 249.4 | 150.9 | 115.4 | 34.9 | 16 | 29.9 | 198.83 | 0.047 | 4.54 | 4.52 | 416 | 170.3 | 14.37 | 14.49
18.9583 | 3899 | 250 | 150.9 | 115 | 34.9 | 15.9 | 30 | 200.93 | 0.053 | 4.55 | 4.5 | 416.1 | 170.8 | 14.37 | 14.5
18.9667 | 3899 | 250 | 150.9 | 114.9 | 34.8 | 15.9 | 29.9 | 199.5 | 0.048 | 4.45 | 4.51 | 415.9 | 169.9 | 14.42 | 14.49
18.975 | 3899 | 250.4 | 150.9 | 114.7 | 34.9 | 15.9 | 29.9 | 199.03 | 0.049 | 4.55 | 4.54 | 415.3 | 173 | 14.41 | 14.46
18.9833 | 3899 | 250.2 | 150.8 | 114.4 | 34.9 | 15.9 | 30 | 199.16 | 0.042 | 4.44 | 4.5 | 416.6 | 171.2 | 14.4 | 14.55
18.9917 | 3899 | 250.1 | 150.9 | 114.4 | 34.8 | 15.9 | 30 | 200.26 | 0.053 | 4.51 | 4.53 | 416.3 | 169.1 | 14.4 | 14.45
19 | 3899 | 249.6 | 151 | 114.7 | 34.9 | 15.9 | 30 | 199.96 | 0.053 | 4.43 | 4.54 | 415.5 | 171.9 | 14.42 | 14.51
19.0083 | 3899 | 249.8 | 151.1 | 114.9 | 34.9 | 15.9 | 30 | 199.26 | 0.055 | 4.44 | 4.54 | 415.9 | 169.8 | 14.4 | 14.52
19.0167 | 3899 | 250 | 151.2 | 115.4 | 35 | 15.9 | 30 | 199.86 | 0.046 | 4.61 | 4.55 | 415.6 | 170.5 | 14.39 | 14.49
19.025 | 3899 | 249.2 | 151.2 | 115.4 | 35 | 15.9 | 30.1 | 201.66 | 0.045 | 4.31 | 4.47 | 416.1 | 169.1 | 14.39 | 14.48
19.0333 | 3899 | 250.4 | 151 | 115.5 | 34.9 | 15.9 | 30 | 201.93 | 0.051 | 4.48 | 4.54 | 415 | 169.2 | 14.41 | 14.5
19.0417 | 3898 | 250.1 | 150.9 | 115.7 | 34.9 | 15.9 | 30 | 200.3 | 0.053 | 4.45 | 4.52 | 416.1 | 170.2 | 14.41 | 14.46
19.05 | 3899 | 250.2 | 150.9 | 115.4 | 34.9 | 15.9 | 30.2 | 201.06 | 0.047 | 4.56 | 4.49 | 415.6 | 170.2 | 14.38 | 14.51
19.0583 | 3899 | 249.3 | 150.8 | 115.2 | 34.9 | 15.9 | 30.1 | 201.23 | 0.056 | 4.52 | 4.51 | 414.8 | 168.2 | 14.42 | 14.47
19.0667 | 3899 | 250.4 | 150.7 | 115 | 34.9 | 15.9 | 30.1 | 203.93 | 0.047 | 4.51 | 4.54 | 415.8 | 169.8 | 14.38 | 14.46
19.075 | 3900 | 250.2 | 150.8 | 115 | 34.9 | 15.9 | 30.2 | 200.63 | 0.054 | 4.43 | 4.54 | 415.6 | 169.1 | 14.39 | 14.52
19.0833 | 3899 | 250.1 | 150.9 | 114.7 | 34.9 | 15.9 | 30.2 | 200.43 | 0.047 | 4.44 | 4.52 | 416.4 | 169.5 | 14.4 | 14.49
19.0917 | 3899 | 250.3 | 150.9 | 114.7 | 34.9 | 16 | 30.2 | 199.63 | 0.052 | 4.48 | 4.53 | 415.6 | 171.3 | 14.37 | 14.47
19.1 | 3899 | 250.1 | 151 | 114.6 | 34.9 | 16.1 | 30.2 | 199.8 | 0.052 | 4.57 | 4.51 | 415.8 | 169.4 | 14.35 | 14.5
19.1083 | 3899 | 250 | 151 | 114.4 | 34.8 | 16.3 | 30.2 | 200.26 | 0.053 | 4.46 | 4.53 | 415.8 | 170.6 | 14.39 | 14.53
19.1167 | 3899 | 250.1 | 151.1 | 114.5 | 34.7 | 16.5 | 30.1 | 199.56 | 0.052 | 4.44 | 4.56 | 415.4 | 168.7 | 14.39 | 14.55
19.125 | 3899 | 249.6 | 151 | 114.5 | 34.6 | 16.6 | 30.2 | 200.76 | 0.057 | 4.48 | 4.49 | 415.7 | 169.6 | 14.39 | 14.53
19.1333 | 3899 | 249.1 | 151 | 114.6 | 34.7 | 16.6 | 30.2 | 198.16 | 0.051 | 4.44 | 4.54 | 415.6 | 170.5 | 14.35 | 14.47
19.1417 | 3899 | 250 | 151 | 114.7 | 34.6 | 16.7 | 30.2 | 198.9 | 0.047 | 4.46 | 4.56 | 415.8 | 170.4 | 14.41 | 14.55
19.15 | 3900 | 249.5 | 151 | 114.9 | 34.7 | 16.8 | 30.2 | 198.96 | 0.049 | 4.48 | 4.57 | 416.3 | 169.3 | 14.4 | 14.49
19.1583 | 3899 | 249.8 | 151 | 114.9 | 34.8 | 16.9 | 30.2 | 199.8 | 0.057 | 4.61 | 4.53 | 416.2 | 172 | 14.44 | 14.51
19.1667 | 3899 | 249.7 | 150.9 | 114.8 | 35.3 | 17 | 30.2 | 200.06 | 0.047 | 4.37 | 4.5 | 415.4 | 172 | 14.44 | 14.45
19.175 | 3899 | 249.8 | 151 | 115 | 35.3 | 17 | 30.2 | 200.06 | 0.047 | 4.51 | 4.54 | 415.6 | 172.4 | 14.39 | 14.49
19.1833 | 3900 | 250.8 | 150.9 | 115 | 35.3 | 17.1 | 30.1 | 201.86 | 0.047 | 4.48 | 4.5 | 415.3 | 169.4 | 14.39 | 14.49
19.1917 | 3900 | 250.8 | 150.9 | 115.2 | 35.3 | 17.1 | 30.2 | 199.46 | 0.047 | 4.52 | 4.64 | 416.5 | 170 | 14.4 | 14.45
19.2 | 3899 | 249.8 | 150.9 | 115.1 | 35.3 | 17.2 | 30.2 | 197 | 0.052 | 4.52 | 4.59 | 415.9 | 169.1 | 14.34 | 14.49
19.2083 | 3899 | 250 | 150.9 | 115.1 | 35.7 | 17.1 | 30.2 | 197.33 | 0.039 | 4.56 | 4.59 | 415.6 | 169 | 14.39 | 14.53
19.2167 | 3900 | 250.2 | 150.9 | 115.1 | 35.4 | 17.2 | 30.2 | 197.3 | 0.042 | 4.42 | 4.57 | 415.6 | 168.7 | 14.38 | 14.53
19.225 | 3900 | 250.5 | 150.9 | 115.1 | 35.2 | 17.3 | 30.2 | 200.5 | 0.044 | 4.47 | 4.58 | 415 | 170 | 14.43 | 14.48
19.2333 | 3900 | 249.3 | 150.9 | 115.2 | 35 | 17.3 | 30.2 | 200.06 | 0.051 | 4.53 | 4.57 | 415.9 | 168.6 | 14.39 | 14.46
19.2417 | 3900 | 250.8 | 151 | 115.1 | 34.9 | 17.4 | 30.2 | 203.06 | 0.046 | 4.57 | 4.61 | 415.8 | 169.3 | 14.4 | 14.53
19.25 | 3900 | 249.8 | 151.1 | 115.2 | 34.9 | 17.4 | 30.1 | 199.36 | 0.053 | 4.42 | 4.6 | 416.5 | 170 | 14.41 | 14.46
19.2583 | 3899 | 249.5 | 151.1 | 115.4 | 34.8 | 17.5 | 30.1 | 200.1 | 0.051 | 4.43 | 4.59 | 416.1 | 168.7 | 14.37 | 14.49
19.2667 | 3899 | 250.1 | 151.1 | 115.4 | 34.8 | 17.5 | 30.1 | 199.06 | 0.053 | 4.52 | 4.59 | 416.2 | 169.2 | 14.37 | 14.49
19.275 | 3899 | 250.2 | 150.9 | 115.3 | 34.7 | 17.5 | 30.1 | 200.73 | 0.054 | 4.44 | 4.57 | 416.2 | 169.9 | 14.37 | 14.49
19.2833 | 3899 | 249.6 | 151 | 115.3 | 34.9 | 17.5 | 30.2 | 200.63 | 0.051 | 4.51 | 4.59 | 416.4 | 170.1 | 14.44 | 14.45
19.2917 | 3898 | 250.2 | 150.9 | 115.1 | 34.9 | 17.4 | 30.2 | 199.46 | 0.054 | 4.52 | 4.58 | 415.8 | 169 | 14.38 | 14.49
19.3 | 3899 | 249 | 150.8 | 114.9 | 34.9 | 17.4 | 30.2 | 201 | 0.05 | 4.54 | 4.57 | 415.8 | 168.7 | 14.41 | 14.5
19.3083 | 3899 | 250.4 | 150.8 | 114.8 | 34.8 | 17.4 | 30.2 | 202.56 | 0.052 | 4.44 | 4.53 | 415.7 | 170 | 14.41 | 14.5
19.3167 | 3898 | 249.7 | 150.7 | 114.7 | 34.8 | 17.4 | 30.2 | 204.23 | 0.045 | 4.51 | 4.58 | 415.9 | 169.6 | 14.4 | 14.53
19.325 | 3899 | 251.3 | 150.8 | 114.5 | 34.8 | 17.3 | 30.1 | 204.06 | 0.044 | 4.5 | 4.49 | 415.7 | 169.5 | 14.4 | 14.48
19.3333 | 3899 | 249.4 | 150.9 | 114.5 | 34.8 | 17.3 | 30.2 | 201.7 | 0.046 | 4.52 | 4.56 | 416.2 | 168.9 | 14.38 | 14.5
19.3417 | 3899 | 250.4 | 151 | 114.7 | 34.8 | 17.2 | 30.1 | 202.16 | 0.048 | 4.5 | 4.58 | 415.6 | 169.3 | 14.38 | 14.54
19.35 | 3899 | 249.9 | 151 | 114.7 | 34.8 | 17.2 | 30.1 | 201.66 | 0.056 | 4.47 | 4.52 | 415.7 | 169.4 | 14.4 | 14.52
19.3583 | 3898 | 250.1 | 151.1 | 114.9 | 35.1 | 17.1 | 30.1 | 203.03 | 0.045 | 4.47 | 4.59 | 415.9 | 169.3 | 14.38 | 14.51
19.3667 | 3899 | 249.8 | 151.1 | 114.9 | 35 | 17 | 30.1 | 202.93 | 0.047 | 4.49 | 4.59 | 416 | 170.1 | 14.4 | 14.45
19.375 | 3898 | 249.7 | 151.1 | 115.1 | 34.8 | 17 | 30.1 | 203.46 | 0.04 | 4.5 | 4.58 | 415.6 | 171.4 | 14.41 | 14.47
19.3833 | 3898 | 250.9 | 150.9 | 115 | 34.9 | 16.9 | 30.1 | 201.53 | 0.047 | 4.46 | 4.53 | 416.1 | 169.9 | 14.37 | 14.48
19.3917 | 3898 | 249.4 | 150.9 | 114.9 | 34.8 | 16.8 | 30.2 | 200.96 | 0.048 | 4.55 | 4.59 | 415.6 | 171.9 | 14.39 | 14.5
19.4 | 3899 | 249.7 | 150.9 | 115.2 | 35 | 16.8 | 30.2 | 201.06 | 0.047 | 4.51 | 4.58 | 415.4 | 169.3 | 14.43 | 14.52
19.4083 | 3898 | 249.6 | 150.9 | 115.4 | 34.8 | 16.7 | 30.2 | 201.8 | 0.049 | 4.51 | 4.58 | 415.7 | 169.6 | 14.4 | 14.49
19.4167 | 3898 | 249.6 | 150.9 | 115.3 | 35 | 16.6 | 30.2 | 201.2 | 0.05 | 4.49 | 4.56 | 415.1 | 171.6 | 14.42 | 14.54
19.425 | 3899 | 249.8 | 150.9 | 115.2 | 34.9 | 16.6 | 30.2 | 199.33 | 0.049 | 4.51 | 4.57 | 415.6 | 170 | 14.4 | 14.46
19.4333 | 3898 | 250.2 | 151 | 115.1 | 35 | 16.5 | 30.2 | 200.3 | 0.051 | 4.49 | 4.52 | 415.9 | 168.5 | 14.42 | 14.52
19.4417 | 3898 | 249.8 | 150.9 | 114.8 | 35.1 | 16.5 | 30.3 | 200.36 | 0.048 | 4.48 | 4.57 | 415.8 | 170.4 | 14.42 | 14.53
19.45 | 3898 | 250.5 | 150.8 | 114.7 | 35 | 16.5 | 30.2 | 201.93 | 0.046 | 4.47 | 4.53 | 416.1 | 169.4 | 14.37 | 14.49
19.4583 | 3899 | 249.8 | 150.8 | 114.6 | 34.8 | 16.5 | 30.2 | 199.83 | 0.052 | 4.51 | 4.52 | 415.2 | 169.1 | 14.39 | 14.5
19.4667 | 3899 | 249.8 | 150.8 | 114.5 | 34.9 | 16.5 | 30.1 | 200.36 | 0.052 | 4.45 | 4.57 | 415.9 | 172.2 | 14.41 | 14.5
19.475 | 3898 | 249.8 | 150.9 | 114.5 | 35.2 | 16.5 | 30.1 | 201.76 | 0.047 | 4.49 | 4.54 | 415.6 | 170.5 | 14.33 | 14.5
19.4833 | 3899 | 249.8 | 150.9 | 114.4 | 34.9 | 16.5 | 30.1 | 199.7 | 0.047 | 4.54 | 4.56 | 415.5 | 169.9 | 14.42 | 14.51
19.4917 | 3899 | 249.4 | 150.9 | 114.7 | 34.9 | 16.5 | 30.1 | 198.03 | 0.049 | 4.39 | 4.59 | 414.7 | 170.6 | 14.38 | 14.48
19.5 | 3899 | 251.1 | 150.9 | 114.9 | 34.9 | 16.5 | 30.1 | 195.23 | 0.046 | 4.53 | 4.63 | 415.3 | 171 | 14.39 | 14.48
19.5083 | 3899 | 249.2 | 151 | 115 | 34.8 | 16.5 | 30 | 197.1 | 0.052 | 4.46 | 4.57 | 415.9 | 169.1 | 14.4 | 14.51 | 2860 | 2550 |  | Nox log
19.5167 | 3899 | 249.6 | 151.1 | 115.1 | 35 | 16.4 | 30.1 | 197.63 | 0.048 | 4.47 | 4.54 | 415.7 | 168.9 | 14.38 | 14.47
19.525 | 3899 | 250.1 | 151.1 | 115.3 | 35 | 16.4 | 30.1 | 197.63 | 0.05 | 4.45 | 4.55 | 415.7 | 170.3 | 14.42 | 14.49
19.5333 | 3898 | 250 | 151.2 | 115.3 | 34.9 | 16.4 | 30.2 | 198 | 0.05 | 4.45 | 4.55 | 415.6 | 169.7 | 14.35 | 14.45
19.5417 | 3898 | 249.9 | 151 | 115.6 | 34.8 | 16.3 | 30.2 | 199.36 | 0.052 | 4.47 | 4.59 | 415.2 | 170.1 | 14.36 | 14.49
19.55 | 3899 | 249.5 | 151 | 115.6 | 35.2 | 16.3 | 30.1 | 200.86 | 0.047 | 4.41 | 4.54 | 415.6 | 169.6 | 14.43 | 14.49
19.5583 | 3898 | 249.5 | 151 | 115.6 | 35.1 | 16.3 | 30.1 | 202.43 | 0.052 | 4.44 | 4.52 | 415.4 | 169.3 | 14.39 | 14.48
19.5667 | 3898 | 249.4 | 150.9 | 115.3 | 34.8 | 16.3 | 30 | 202.2 | 0.047 | 4.58 | 4.59 | 416 | 169.8 | 14.39 | 14.49
19.575 | 3898 | 249.9 | 150.9 | 115.1 | 34.9 | 16.3 | 30 | 201.03 | 0.051 | 4.48 | 4.59 | 416.1 | 170 | 14.47 | 14.5
19.5833 | 3898 | 250.1 | 150.9 | 114.9 | 35.1 | 16.3 | 30 | 199.56 | 0.049 | 4.39 | 4.55 | 415.7 | 170.1 | 14.42 | 14.52
19.5917 | 3898 | 249.3 | 150.9 | 115.1 | 34.9 | 16.3 | 30 | 197.3 | 0.048 | 4.5 | 4.58 | 415.6 | 169.4 | 14.44 | 14.51
19.6 | 3898 | 249.6 | 150.9 | 115 | 34.9 | 16.3 | 30 | 197.93 | 0.049 | 4.45 | 4.58 | 416.3 | 169.3 | 14.4 | 14.52
19.6083 | 3899 | 249.9 | 150.8 | 114.9 | 35.1 | 16.3 | 30.1 | 198.4 | 0.05 | 4.49 | 4.53 | 415.5 | 172 | 14.35 | 14.51
19.6167 | 3899 | 250 | 150.9 | 114.9 | 34.9 | 16.2 | 29.9 | 199.96 | 0.054 | 4.49 | 4.56 | 416.2 | 169.7 | 14.4 | 14.49
19.625 | 3898 | 249.8 | 150.9 | 114.8 | 34.7 | 16.2 | 30.1 | 200.5 | 0.052 | 4.42 | 4.53 | 416.2 | 170 | 14.35 | 14.48
19.6333 | 3899 | 249.9 | 150.9 | 114.7 | 35.2 | 16.2 | 30.1 | 200.3 | 0.053 | 4.43 | 4.54 | 415.6 | 170.1 | 14.39 | 14.49
19.6417 | 3899 | 250 | 150.9 | 114.7 | 35.2 | 16.2 | 30.1 | 200.63 | 0.052 | 4.4 | 4.55 | 416.1 | 170.2 | 14.38 | 14.48
19.65 | 3900 | 250.4 | 151 | 114.6 | 34.9 | 16.2 | 30 | 200.2 | 0.05 | 4.52 | 4.54 | 416.1 | 170.9 | 14.36 | 14.52
19.6583 | 3899 | 249.9 | 151.1 | 114.7 | 34.7 | 16.1 | 29.9 | 202.63 | 0.051 | 4.52 | 4.5 | 415.8 | 170.5 | 14.4 | 14.49
19.6667 | 3899 | 249.6 | 151 | 114.6 | 35.1 | 16.1 | 29.9 | 203.06 | 0.042 | 4.41 | 4.54 | 416.8 | 171.8 | 14.39 | 14.47
19.675 | 3899 | 249.5 | 151 | 114.8 | 34.9 | 16.1 | 29.9 | 203.4 | 0.051 | 4.46 | 4.5 | 416.3 | 169.3 | 14.4 | 14.46
19.6833 | 3900 | 249.9 | 151 | 114.6 | 34.8 | 16.1 | 29.9 | 203.13 | 0.051 | 4.53 | 4.53 | 415.3 | 170.5 | 14.44 | 14.46
19.6917 | 3899 | 250 | 150.9 | 114.8 | 34.9 | 16.1 | 29.9 | 202.96 | 0.047 | 4.52 | 4.57 | 416.8 | 169.3 | 14.4 | 14.51
19.7 | 3899 | 250.4 | 151.1 | 114.7 | 34.8 | 16 | 29.9 | 202.4 | 0.045 | 4.52 | 4.56 | 416.4 | 169.6 | 14.39 | 14.55
19.7083 | 3899 | 249.9 | 150.9 | 115 | 35 | 16 | 29.9 | 200.8 | 0.051 | 4.45 | 4.54 | 416 | 169.1 | 14.41 | 14.5
19.7167 | 3898 | 249.9 | 150.9 | 114.9 | 35 | 16 | 29.9 | 199.73 | 0.05 | 4.45 | 4.49 | 416.1 | 169.3 | 14.42 | 14.46
19.725 | 3898 | 250.4 | 151.1 | 115.2 | 34.9 | 16 | 29.8 | 198.63 | 0.049 | 4.46 | 4.56 | 415.7 | 168.9 | 14.4 | 14.54
19.7333 | 3899 | 250 | 151 | 115.2 | 35 | 16.1 | 29.8 | 198.66 | 0.056 | 4.49 | 4.53 | 415.9 | 169.3 | 14.4 | 14.5
19.7417 | 3898 | 249.9 | 150.9 | 115.2 | 34.9 | 16.1 | 29.8 | 199.83 | 0.048 | 4.53 | 4.51 | 415.3 | 169.4 | 14.41 | 14.51
19.75 | 3898 | 250.5 | 150.9 | 115.2 | 35.1 | 16.1 | 29.7 | 199.6 | 0.05 | 4.48 | 4.53 | 415.9 | 169.5 | 14.37 | 14.49
19.7583 | 3898 | 250 | 150.9 | 115.4 | 35.1 | 16.1 | 29.6 | 196.06 | 0.058 | 4.44 | 4.52 | 415.1 | 168.4 | 14.37 | 14.51
19.7667 | 3899 | 250 | 150.9 | 115.3 | 34.8 | 16.1 | 29.6 | 194.63 | 0.048 | 4.53 | 4.54 | 415.4 | 171.7 | 14.38 | 14.52
19.775 | 3898 | 249.6 | 150.9 | 115.3 | 35.1 | 16.1 | 29.6 | 196.46 | 0.056 | 4.49 | 4.54 | 416.1 | 171.1 | 14.38 | 14.45
19.7833 | 3898 | 250.1 | 150.9 | 115.2 | 35.2 | 16.1 | 29.6 | 199 | 0.052 | 4.44 | 4.51 | 415.8 | 169.5 | 14.42 | 14.49
19.7917 | 3899 | 250.1 | 150.9 | 115.1 | 34.8 | 16.1 | 29.5 | 200.8 | 0.052 | 4.49 | 4.49 | 415.8 | 169.1 | 14.44 | 14.51
19.8 | 3898 | 250.1 | 150.9 | 114.9 | 34.7 | 16.1 | 29.4 | 199.33 | 0.05 | 4.52 | 4.52 | 416.8 | 169.9 | 14.41 | 14.46
19.8083 | 3898 | 250.3 | 151 | 114.9 | 35.1 | 16 | 29.4 | 199.93 | 0.046 | 4.46 | 4.54 | 415.8 | 170 | 14.39 | 14.52
19.8167 | 3898 | 249.7 | 151 | 114.7 | 34.8 | 16 | 29.4 | 199.46 | 0.052 | 4.58 | 4.47 | 415.8 | 169.4 | 14.39 | 14.48
19.825 | 3899 | 249.7 | 151 | 114.6 | 34.8 | 16 | 29.4 | 201.8 | 0.045 | 4.48 | 4.55 | 416.7 | 168.9 | 14.39 | 14.49
19.8333 | 3899 | 250 | 151 | 114.5 | 35.3 | 16 | 29.3 | 201.5 | 0.056 | 4.42 | 4.54 | 415.9 | 169.7 | 14.4 | 14.53
19.8417 | 3899 | 250.2 | 151 | 114.5 | 35.2 | 16 | 29.5 | 202.63 | 0.052 | 4.46 | 4.54 | 415.9 | 170.4 | 14.35 | 14.49
19.85 | 3900 | 250.2 | 150.9 | 114.7 | 34.8 | 15.9 | 29.4 | 203.16 | 0.043 | 4.48 | 4.53 | 416.9 | 169.8 | 14.43 | 14.54
19.8583 | 3899 | 249.9 | 151.1 | 115 | 34.8 | 15.9 | 29.6 | 203.46 | 0.049 | 4.56 | 4.5 | 416.1 | 169.6 | 14.38 | 14.48
19.8667 | 3900 | 249.6 | 151.2 | 115.2 | 34.9 | 15.9 | 29.6 | 201.4 | 0.047 | 4.46 | 4.54 | 417 | 171 | 14.39 | 14.5
19.875 | 3899 | 249.7 | 151.1 | 115.3 | 35 | 15.9 | 29.6 | 201.4 | 0.048 | 4.54 | 4.51 | 416.4 | 169.5 | 14.37 | 14.43
19.8833 | 3899 | 249.8 | 150.9 | 115.6 | 34.9 | 15.9 | 29.6 | 201.9 | 0.05 | 4.4 | 4.5 | 416.1 | 169.8 | 14.34 | 14.48
19.8917 | 3898 | 249.8 | 150.9 | 115.4 | 34.8 | 15.9 | 29.5 | 203 | 0.056 | 4.51 | 4.52 | 416.5 | 169.2 | 14.38 | 14.53
19.9 | 3899 | 250 | 150.9 | 115.5 | 35.1 | 15.9 | 29.6 | 200.1 | 0.048 | 4.54 | 4.5 | 415.9 | 170.1 | 14.4 | 14.48
19.9083 | 3898 | 249.7 | 150.9 | 115.5 | 34.9 | 15.9 | 29.5 | 199.83 | 0.054 | 4.5 | 4.51 | 415.9 | 169.8 | 14.42 | 14.48
19.9167 | 3898 | 250.3 | 150.9 | 115.2 | 34.9 | 15.9 | 29.5 | 198.53 | 0.052 | 4.58 | 4.49 | 416.7 | 170.1 | 14.36 | 14.49
19.925 | 3899 | 249.9 | 150.9 | 115.1 | 34.9 | 15.9 | 29.6 | 201.5 | 0.051 | 4.46 | 4.5 | 416.3 | 169.7 | 14.46 | 14.52
19.9333 | 3899 | 250 | 150.8 | 114.8 | 34.9 | 15.9 | 29.6 | 202.6 | 0.05 | 4.51 | 4.53 | 416 | 169.9 | 14.4 | 14.5
19.9417 | 3898 | 250.1 | 150.8 | 114.7 | 34.8 | 15.9 | 29.6 | 202.3 | 0.049 | 4.53 | 4.53 | 416.1 | 170.6 | 14.4 | 14.46
19.95 | 3899 | 249.8 | 150.8 | 114.8 | 34.9 | 15.9 | 29.7 | 202 | 0.047 | 4.52 | 4.54 | 416.5 | 169.2 | 14.41 | 14.48
19.9583 | 3900 | 250.1 | 150.8 | 114.6 | 35 | 15.9 | 29.7 | 200.03 | 0.048 | 4.52 | 4.54 | 416.4 | 169.4 | 14.36 | 14.49
19.9667 | 3899 | 249.5 | 150.9 | 114.7 | 34.8 | 15.9 | 29.7 | 199.8 | 0.047 | 4.54 | 4.53 | 416.2 | 168.7 | 14.39 | 14.49
19.975 | 3900 | 250.2 | 150.9 | 114.4 | 34.8 | 15.9 | 29.7 | 199.53 | 0.053 | 4.57 | 4.53 | 416.1 | 170.3 | 14.39 | 14.53
19.9833 | 3899 | 249.5 | 150.9 | 114.4 | 35.2 | 15.9 | 29.8 | 201.4 | 0.044 | 4.51 | 4.54 | 415.7 | 169.2 | 14.41 | 14.51
19.9917 | 3899 | 250.2 | 150.9 | 114.4 | 35.1 | 15.8 | 29.9 | 201.7 | 0.048 | 4.46 | 4.54 | 416.3 | 169.9 | 14.38 | 14.5
20 | 3900 | 249.9 | 150.9 | 114.4 | 34.8 | 15.8 | 29.8 | 202.06 | 0.046 | 4.47 | 4.56 | 416.4 | 169.6 | 14.39 | 14.52
20.0083 | 3903 | 249.8 | 151.3 | 114.9 | 35.3 | 15.8 | 28.8 | 201.2 | 0.049 | 4.49 | 4.5 | 417.7 | 169.7 | 14.36 | 14.52
20.0167 | 3901 | 249.9 | 151.3 | 114.8 | 35.3 | 15.8 | 28.9 | 202.73 | 0.05 | 4.46 | 4.55 | 417.7 | 171 | 14.36 | 14.46
20.025 | 3900 | 249.8 | 150.8 | 115.1 | 35.2 | 15.8 | 28.8 | 202.9 | 0.054 | 4.52 | 4.5 | 417 | 170.1 | 14.44 | 14.5
20.0333 | 3902 | 249.8 | 151.1 | 114.9 | 35.2 | 15.8 | 28.9 | 203.43 | 0.047 | 4.59 | 4.52 | 417 | 171.4 | 14.38 | 14.49
20.0417 | 3901 | 250.2 | 151.2 | 115.1 | 35.2 | 15.8 | 28.9 | 205.16 | 0.053 | 4.52 | 4.49 | 417.2 | 168.9 | 14.41 | 14.52
20.05 | 3901 | 250 | 151 | 114.9 | 35.1 | 15.8 | 28.9 | 203.03 | 0.046 | 4.47 | 4.53 | 417.2 | 169.9 | 14.36 | 14.49
20.0583 | 3901 | 249.2 | 150.9 | 115.1 | 35.1 | 15.8 | 28.9 | 203.13 | 0.048 | 4.49 | 4.53 | 417.2 | 170.3 | 14.39 | 14.47
20.0667 | 3903 | 250 | 150.9 | 115 | 35.2 | 15.8 | 28.9 | 200.63 | 0.044 | 4.44 | 4.53 | 417.3 | 170.2 | 14.42 | 14.49
20.075 | 3901 | 249.9 | 151.1 | 115.3 | 35.2 | 15.8 | 28.9 | 201.03 | 0.049 | 4.51 | 4.52 | 417.1 | 171.5 | 14.41 | 14.51
20.0833 | 3901 | 250.1 | 151 | 115.3 | 35 | 15.8 | 28.9 | 199.33 | 0.051 | 4.47 | 4.46 | 417 | 170.4 | 14.38 | 14.46
20.0917 | 3901 | 250.4 | 150.9 | 114.9 | 35.1 | 15.8 | 28.9 | 199.63 | 0.051 | 4.52 | 4.49 | 416.7 | 169.9 | 14.39 | 14.48
20.1 | 3901 | 249.8 | 150.9 | 114.8 | 35.1 | 15.8 | 29 | 201.4 | 0.045 | 4.51 | 4.5 | 417.5 | 169.6 | 14.44 | 14.54
20.1083 | 3903 | 249.8 | 151 | 114.9 | 35 | 15.8 | 28.9 | 203.6 | 0.056 | 4.46 | 4.5 | 417.3 | 171 | 14.45 | 14.49
20.1167 | 3900 | 249.8 | 150.9 | 114.9 | 34.7 | 15.9 | 28.9 | 201.33 | 0.044 | 4.48 | 4.49 | 417.2 | 170.1 | 14.39 | 14.52
20.125 | 3901 | 249.8 | 150.9 | 114.8 | 34.6 | 15.9 | 28.8 | 201.36 | 0.047 | 4.48 | 4.5 | 416.8 | 169.1 | 14.4 | 14.5
20.1333 | 3901 | 250.7 | 150.9 | 114.9 | 34.4 | 15.8 | 28.8 | 198.36 | 0.054 | 4.53 | 4.52 | 417.1 | 169.9 | 14.35 | 14.52
20.1417 | 3900 | 249.4 | 150.8 | 114.8 | 34.6 | 15.8 | 28.8 | 200.5 | 0.052 | 4.46 | 4.53 | 417.9 | 169.4 | 14.42 | 14.51
20.15 | 3901 | 250.1 | 150.7 | 114.6 | 34.6 | 15.8 | 28.8 | 200.16 | 0.047 | 4.52 | 4.54 | 417 | 169.5 | 14.43 | 14.45
20.1583 | 3901 | 250 | 151.1 | 114.5 | 34.7 | 15.8 | 28.8 | 200.06 | 0.045 | 4.55 | 4.51 | 417.2 | 169.7 | 14.37 | 14.45
20.1667 | 3901 | 249.9 | 151.2 | 114.7 | 34.8 | 15.8 | 28.7 | 199.46 | 0.051 | 4.44 | 4.54 | 417.2 | 169.3 | 14.37 | 14.55
20.175 | 3901 | 249.6 | 151.2 | 114.6 | 34.7 | 15.8 | 28.8 | 197.13 | 0.051 | 4.49 | 4.56 | 418.1 | 169.3 | 14.3 | 14.46
20.1833 | 3901 | 250.2 | 151 | 114.6 | 34.7 | 15.8 | 28.7 | 198.03 | 0.05 | 4.6 | 4.57 | 416.9 | 170 | 14.43 | 14.52
20.1917 | 3902 | 250.9 | 150.9 | 114.5 | 34.7 | 15.8 | 28.7 | 196.43 | 0.056 | 4.48 | 4.55 | 417.2 | 170.2 | 14.39 | 14.5
20.2 | 3901 | 250.1 | 150.9 | 114.6 | 34.8 | 15.8 | 28.6 | 196.23 | 0.054 | 4.57 | 4.53 | 418.1 | 169.7 | 14.38 | 14.47
20.2083 | 3901 | 250.2 | 150.9 | 114.7 | 34.9 | 15.8 | 28.6 | 194.66 | 0.05 | 4.52 | 4.52 | 418.2 | 169.2 | 14.44 | 14.49
20.2167 | 3901 | 250 | 150.9 | 114.6 | 35 | 15.8 | 28.5 | 197.3 | 0.054 | 4.55 | 4.52 | 417.2 | 170.4 | 14.42 | 14.47
20.225 | 3901 | 250.3 | 151 | 114.6 | 34.9 | 15.8 | 28.5 | 199.6 | 0.048 | 4.53 | 4.5 | 417.3 | 170 | 14.4 | 14.52
20.2333 | 3901 | 250.2 | 151.1 | 114.8 | 34.9 | 15.8 | 28.4 | 199.9 | 0.059 | 4.51 | 4.5 | 417.6 | 169.4 | 14.41 | 14.48
20.2417 | 3901 | 250.4 | 151.1 | 115.2 | 35.1 | 15.8 | 28.5 | 197.5 | 0.052 | 4.62 | 4.55 | 417.2 | 171.2 | 14.34 | 14.45
20.25 | 3902 | 250.5 | 151 | 115.4 | 35.1 | 15.8 | 28.5 | 195.5 | 0.061 | 4.39 | 4.53 | 417.6 | 171.2 | 14.39 | 14.49
20.2583 | 3901 | 250.3 | 150.8 | 115.7 | 35.1 | 15.8 | 28.6 | 196.16 | 0.056 | 4.48 | 4.57 | 417.1 | 170.2 | 14.41 | 14.51
20.2667 | 3902 | 249.8 | 150.8 | 115.7 | 35 | 15.8 | 28.6 | 196.36 | 0.055 | 4.52 | 4.57 | 417.5 | 172 | 14.35 | 14.47
20.275 | 3902 | 250 | 151 | 115.6 | 35 | 15.8 | 28.4 | 197.23 | 0.062 | 4.51 | 4.56 | 417.8 | 170.5 | 14.37 | 14.49
20.2833 | 3902 | 250.2 | 151.1 | 115.6 | 34.9 | 15.8 | 28.5 | 198 | 0.052 | 4.46 | 4.56 | 417.5 | 169.5 | 14.42 | 14.53
20.2917 | 3901 | 249.9 | 150.9 | 115.1 | 34.9 | 15.8 | 28.4 | 199.46 | 0.049 | 4.56 | 4.53 | 417.9 | 168.8 | 14.42 | 14.51
20.3 | 3902 | 250.8 | 150.9 | 114.9 | 34.9 | 15.8 | 28.4 | 201.06 | 0.059 | 4.46 | 4.52 | 417.4 | 169.4 | 14.43 | 14.47
20.3083 | 3902 | 250.2 | 150.8 | 114.4 | 34.8 | 15.8 | 28.4 | 201.2 | 0.053 | 4.4 | 4.54 | 417.9 | 169.3 | 14.42 | 14.5
20.3167 | 3902 | 250.4 | 150.8 | 114.7 | 34.9 | 15.8 | 28.3 | 201.6 | 0.049 | 4.53 | 4.51 | 417.5 | 170.8 | 14.37 | 14.53
20.325 | 3902 | 250.2 | 150.7 | 114.4 | 35 | 15.8 | 28.3 | 201.56 | 0.047 | 4.55 | 4.51 | 418 | 171.4 | 14.38 | 14.49
20.3333 | 3904 | 249.9 | 150.8 | 114.5 | 34.9 | 15.8 | 28.4 | 202.93 | 0.049 | 4.41 | 4.57 | 418.1 | 170 | 14.4 | 14.48
20.3417 | 3901 | 249.9 | 150.9 | 114.6 | 35.1 | 15.8 | 28.4 | 203.23 | 0.048 | 4.46 | 4.56 | 417.7 | 169.5 | 14.42 | 14.48
20.35 | 3903 | 250.5 | 151.1 | 114.7 | 34.9 | 15.8 | 28.4 | 202.13 | 0.054 | 4.44 | 4.55 | 416.8 | 169.2 | 14.42 | 14.49
20.3583 | 3903 | 249.6 | 151.2 | 114.9 | 34.9 | 15.8 | 28.3 | 202.5 | 0.049 | 4.51 | 4.53 | 416.7 | 168.7 | 14.34 | 14.48
20.3667 | 3902 | 250.3 | 151.2 | 115.2 | 34.9 | 15.8 | 28.3 | 202.16 | 0.057 | 4.42 | 4.54 | 417.4 | 172.3 | 14.38 | 14.48
20.375 | 3903 | 250.6 | 150.8 | 115.2 | 34.9 | 15.8 | 28.3 | 201.36 | 0.054 | 4.5 | 4.56 | 417 | 169.1 | 14.4 | 14.48
20.3833 | 3902 | 250.2 | 150.9 | 115.3 | 34.9 | 15.8 | 28.4 | 202.93 | 0.057 | 4.48 | 4.51 | 417.7 | 172 | 14.37 | 14.46
20.3917 | 3905 | 250.1 | 150.8 | 115.3 | 35.1 | 15.8 | 28.3 | 204.46 | 0.051 | 4.45 | 4.52 | 417 | 170.8 | 14.38 | 14.54
20.4 | 3902 | 250 | 150.9 | 115.4 | 34.9 | 15.8 | 28.2 | 205.4 | 0.044 | 4.46 | 4.52 | 418.1 | 169.6 | 14.35 | 14.49
20.4083 | 3902 | 250.1 | 150.8 | 115.2 | 34.9 | 15.8 | 28.4 | 204.43 | 0.055 | 4.48 | 4.52 | 417.7 | 169.1 | 14.41 | 14.52
20.4167 | 3902 | 249.9 | 150.9 | 115.2 | 34.8 | 15.8 | 28.2 | 203 | 0.05 | 4.52 | 4.49 | 417.7 | 170.1 | 14.41 | 14.53
20.425 | 3903 | 250 | 150.9 | 114.9 | 34.7 | 15.8 | 28.3 | 202.33 | 0.045 | 4.48 | 4.49 | 417.6 | 169.9 | 14.41 | 14.51
20.4333 | 3903 | 250.2 | 150.8 | 114.7 | 34.9 | 15.8 | 28.3 | 200.23 | 0.046 | 4.44 | 4.48 | 417.2 | 169 | 14.37 | 14.53
20.4417 | 3903 | 250 | 150.9 | 114.7 | 35 | 15.8 | 28.3 | 201.36 | 0.049 | 4.5 | 4.48 | 417.4 | 169.5 | 14.41 | 14.52
20.45 | 3903 | 250.1 | 150.9 | 114.5 | 35 | 15.8 | 28.2 | 203.33 | 0.05 | 4.5 | 4.5 | 417.4 | 169.3 | 14.42 | 14.51
20.4583 | 3903 | 250.1 | 150.9 | 114.3 | 34.9 | 15.8 | 28.2 | 203.1 | 0.052 | 4.5 | 4.53 | 417.5 | 168.9 | 14.4 | 14.5
20.4667 | 3903 | 250 | 150.9 | 114.3 | 35 | 15.8 | 28.2 | 200.43 | 0.049 | 4.57 | 4.48 | 418.3 | 170 | 14.37 | 14.54
20.475 | 3903 | 249.9 | 150.9 | 114.1 | 35 | 15.8 | 28.2 | 198.33 | 0.045 | 4.45 | 4.48 | 417.7 | 171.3 | 14.4 | 14.49
20.4833 | 3903 | 250.3 | 150.9 | 114.4 | 35 | 15.7 | 28.3 | 199.56 | 0.05 | 4.49 | 4.46 | 417.9 | 169.6 | 14.47 | 14.51
20.4917 | 3903 | 249.9 | 150.9 | 114.5 | 35 | 15.8 | 28.3 | 201.03 | 0.055 | 4.45 | 4.5 | 417.8 | 169.9 | 14.38 | 14.54
20.5 | 3903 | 250 | 151 | 115.1 | 34.9 | 15.8 | 28.3 | 201.7 | 0.052 | 4.49 | 4.47 | 417.9 | 169.8 | 14.42 | 14.54
20.5083 | 3903 | 250.3 | 151.1 | 115.3 | 34.9 | 15.8 | 28.5 | 200.43 | 0.052 | 4.54 | 4.51 | 418.3 | 170.9 | 14.37 | 14.6 |  |  | 38.61 | BB log
20.5167 | 3903 | 249.6 | 151.1 | 115.6 | 35 | 15.8 | 28.4 | 200.6 | 0.047 | 4.53 | 4.52 | 417.6 | 170 | 14.43 | 14.56
20.525 | 3904 | 250.6 | 151.1 | 115.7 | 35 | 15.8 | 28.5 | 201 | 0.052 | 4.44 | 4.52 | 418.3 | 169.6 | 14.41 | 14.41
20.5333 | 3904 | 250.8 | 151.1 | 115.8 | 34.9 | 15.8 | 28.5 | 201.2 | 0.051 | 4.5 | 4.5 | 417.4 | 171.7 | 14.38 | 14.41
20.5417 | 3903 | 250.2 | 150.9 | 115.7 | 35.1 | 15.8 | 28.6 | 200.76 | 0.053 | 4.53 | 4.49 | 417.8 | 170.8 | 14.37 | 14.42
20.55 | 3903 | 250.2 | 150.9 | 115.3 | 35.1 | 15.8 | 28.6 | 199.53 | 0.05 | 4.53 | 4.5 | 417.3 | 170.6 | 14.41 | 14.45
20.5583 | 3904 | 250.2 | 150.8 | 114.9 | 34.9 | 15.8 | 28.6 | 199.53 | 0.05 | 4.53 | 4.47 | 418.6 | 172 | 14.38 | 14.5
20.5667 | 3903 | 249.8 | 150.7 | 114.6 | 34.9 | 15.8 | 28.6 | 199.43 | 0.055 | 4.64 | 4.51 | 418 | 169.5 | 14.39 | 14.44
20.575 | 3904 | 250.5 | 150.6 | 114.4 | 34.9 | 15.8 | 28.6 | 200.93 | 0.048 | 4.46 | 4.48 | 417.3 | 170.6 | 14.37 | 14.51
20.5833 | 3904 | 249.7 | 150.6 | 114.2 | 34.9 | 15.8 | 28.7 | 201.8 | 0.058 | 4.57 | 4.5 | 418.4 | 169.4 | 14.38 | 14.5
20.5917 | 3904 | 250.2 | 150.9 | 114.4 | 34.9 | 15.8 | 28.7 | 201.16 | 0.049 | 4.48 | 4.51 | 417.6 | 170.1 | 14.37 | 14.49
20.6 | 3904 | 250.1 | 151.2 | 114.8 | 34.9 | 15.8 | 28.8 | 201.83 | 0.05 | 4.54 | 4.45 | 417.5 | 170.4 | 14.39 | 14.45
20.6083 | 3904 | 250.1 | 151.3 | 115.3 | 34.9 | 15.8 | 28.9 | 202.63 | 0.042 | 4.5 | 4.46 | 417.5 | 170.2 | 14.42 | 14.54
20.6167 | 3904 | 250.4 | 151.1 | 115.4 | 35 | 15.8 | 28.9 | 202.43 | 0.051 | 4.47 | 4.44 | 417.7 | 169.9 | 14.39 | 14.44
20.625 | 3903 | 250.3 | 150.9 | 115.5 | 34.9 | 15.8 | 28.9 | 201.96 | 0.054 | 4.52 | 4.5 | 417.8 | 172.3 | 14.39 | 14.52
20.6333 | 3904 | 250.3 | 150.9 | 115.7 | 34.9 | 15.8 | 29 | 202.4 | 0.047 | 4.48 | 4.47 | 418.1 | 169.2 | 14.42 | 14.52
20.6417 | 3904 | 250.6 | 150.9 | 115.6 | 34.9 | 15.8 | 29 | 201.3 | 0.047 | 4.53 | 4.45 | 418 | 170.2 | 14.39 | 14.47
20.65 | 3905 | 250.3 | 150.9 | 115.2 | 34.9 | 15.8 | 29.1 | 199.63 | 0.047 | 4.48 | 4.44 | 418 | 172.6 | 14.42 | 14.48
20.6583 | 3904 | 250.4 | 150.9 | 115 | 34.9 | 15.8 | 29.2 | 198.8 | 0.053 | 4.51 | 4.47 | 418.4 | 170.4 | 14.39 | 14.5
20.6667 | 3903 | 250.7 | 150.8 | 114.7 | 34.8 | 15.8 | 29.2 | 202.1 | 0.047 | 4.54 | 4.5 | 417.5 | 169.5 | 14.39 | 14.46
20.675 | 3904 | 250.5 | 150.7 | 114.7 | 34.8 | 15.8 | 29.2 | 202.96 | 0.051 | 4.47 | 4.45 | 417.8 | 168.6 | 14.39 | 14.51
20.6833 | 3905 | 250.4 | 150.7 | 114.4 | 34.9 | 15.8 | 29.3 | 202.03 | 0.051 | 4.5 | 4.48 | 417.7 | 170 | 14.42 | 14.48
20.6917 | 3903 | 249.9 | 150.8 | 114.3 | 34.9 | 15.8 | 29.4 | 201.06 | 0.048 | 4.46 | 4.54 | 417.7 | 169.6 | 14.4 | 14.51
20.7 | 3903 | 249.9 | 151.1 | 114.8 | 34.9 | 15.8 | 29.4 | 201.8 | 0.054 | 4.52 | 4.46 | 417.7 | 169.2 | 14.36 | 14.5
20.7083 | 3903 | 250.2 | 151.3 | 114.9 | 34.8 | 15.8 | 29.4 | 201.46 | 0.047 | 4.39 | 4.48 | 417.9 | 170.4 | 14.42 | 14.5
20.7167 | 3903 | 249.8 | 151.2 | 115.2 | 34.8 | 15.8 | 29.6 | 201.93 | 0.053 | 4.51 | 4.51 | 417.2 | 172.1 | 14.38 | 14.51
20.725 | 3904 | 249.9 | 150.8 | 115.3 | 34.9 | 15.8 | 29.6 | 202.23 | 0.051 | 4.41 | 4.42 | 417.2 | 168.5 | 14.38 | 14.5
20.7333 | 3903 | 250.3 | 150.8 | 115.4 | 34.9 | 15.8 | 29.6 | 202.76 | 0.054 | 4.49 | 4.44 | 418.1 | 169.1 | 14.42 | 14.48
20.7417 | 3905 | 250.4 | 150.8 | 115.3 | 34.9 | 15.8 | 29.7 | 202.93 | 0.047 | 4.46 | 4.42 | 417.6 | 168.9 | 14.38 | 14.5
20.75 | 3904 | 249.8 | 150.8 | 115.2 | 34.9 | 15.8 | 29.7 | 201.36 | 0.049 | 4.52 | 4.43 | 417.5 | 169.9 | 14.41 | 14.49
20.7583 | 3904 | 250.6 | 150.8 | 114.7 | 34.8 | 15.8 | 29.8 | 202.66 | 0.049 | 4.39 | 4.48 | 417.9 | 168.6 | 14.39 | 14.54
20.7667 | 3904 | 249.6 | 150.9 | 114.5 | 34.9 | 15.8 | 29.9 | 201.53 | 0.049 | 4.53 | 4.45 | 418.2 | 170 | 14.42 | 14.47
20.775 | 3903 | 250.6 | 150.9 | 114.3 | 35 | 15.8 | 29.9 | 202.03 | 0.047 | 4.39 | 4.45 | 418.1 | 170.9 | 14.41 | 14.46
20.7833 | 3903 | 250 | 150.9 | 114.1 | 35 | 15.8 | 29.9 | 200.33 | 0.048 | 4.49 | 4.47 | 417.9 | 170.8 | 14.4 | 14.48
20.7917 | 3905 | 250.5 | 150.8 | 114.2 | 35.1 | 15.8 | 29.9 | 199.36 | 0.04 | 4.44 | 4.46 | 418.3 | 170.4 | 14.42 | 14.49
20.8 | 3903 | 250.7 | 151 | 114.4 | 35.1 | 15.8 | 30 | 199.23 | 0.057 | 4.46 | 4.49 | 417.9 | 168.8 | 14.36 | 14.48
20.8083 | 3903 | 250.2 | 150.9 | 114.7 | 35.1 | 15.8 | 30.1 | 199.66 | 0.055 | 4.58 | 4.49 | 417.8 | 169.7 | 14.4 | 14.47
20.8167 | 3905 | 250.2 | 151 | 114.9 | 35.2 | 15.8 | 30.1 | 200.1 | 0.048 | 4.35 | 4.5 | 417.4 | 169.6 | 14.39 | 14.54
20.825 | 3905 | 250 | 151 | 115.1 | 35.2 | 15.8 | 30.1 | 200.2 | 0.054 | 4.48 | 4.49 | 418.1 | 169.7 | 14.39 | 14.51
20.8333 | 3905 | 250.2 | 151.1 | 115.1 | 35.1 | 15.8 | 30.1 | 198.9 | 0.053 | 4.54 | 4.45 | 417.9 | 168.9 | 14.37 | 14.53
20.8417 | 3900 | 250.3 | 151.1 | 115.6 | 35.1 | 15.8 | 30.2 | 199.03 | 0.059 | 4.41 | 4.46 | 417.9 | 170.2 | 14.42 | 14.51
20.85 | 3900 | 249.9 | 150.9 | 115.6 | 35.1 | 15.8 | 30.2 | 198.9 | 0.047 | 4.44 | 4.48 | 417.6 | 169.3 | 14.4 | 14.51
20.8583 | 3900 | 250.4 | 150.9 | 115.7 | 35 | 15.8 | 30.3 | 199.73 | 0.048 | 4.45 | 4.5 | 418.6 | 169.5 | 14.39 | 14.48
20.8667 | 3900 | 250.2 | 150.8 | 115.6 | 34.9 | 15.8 | 30.3 | 200.13 | 0.062 | 4.47 | 4.48 | 417.9 | 169.6 | 14.37 | 14.51
20.875 | 3900 | 250.1 | 150.8 | 115.5 | 35 | 15.8 | 30.3 | 201.4 | 0.051 | 4.41 | 4.47 | 418.1 | 169.5 | 14.43 | 14.44
20.8833 | 3900 | 250 | 150.7 | 114.9 | 35.1 | 15.8 | 30.4 | 201.26 | 0.055 | 4.54 | 4.43 | 418.2 | 169.4 | 14.38 | 14.43
20.8917 | 3900 | 250.1 | 150.8 | 114.8 | 35 | 15.8 | 30.3 | 201.03 | 0.053 | 4.53 | 4.46 | 417.6 | 170.8 | 14.4 | 14.45
20.9 | 3901 | 249.6 | 150.8 | 114.4 | 34.9 | 15.8 | 30.4 | 200.26 | 0.052 | 4.48 | 4.42 | 417.7 | 169.6 | 14.37 | 14.44
20.9083 | 3901 | 250.3 | 150.9 | 114.3 | 34.9 | 15.8 | 30.5 | 201.83 | 0.053 | 4.54 | 4.52 | 417.5 | 170.8 | 14.35 | 14.47
20.9167 | 3901 | 250.6 | 150.9 | 114.4 | 34.9 | 15.8 | 30.6 | 203.43 | 0.047 | 4.44 | 4.49 | 418.3 | 170.6 | 14.42 | 14.42
20.925 | 3901 | 250.4 | 151.1 | 114.6 | 34.9 | 15.8 | 30.6 | 204.13 | 0.052 | 4.5 | 4.51 | 418 | 170 | 14.39 | 14.5
20.9333 | 3901 | 250.3 | 151.1 | 115.1 | 34.9 | 15.8 | 30.6 | 201.6 | 0.053 | 4.48 | 4.52 | 418.1 | 171.3 | 14.34 | 14.6
20.9417 | 3900 | 250.3 | 151.3 | 115.3 | 34.9 | 15.8 | 30.6 | 201 | 0.051 | 4.58 | 4.49 | 417.7 | 170.7 | 14.35 | 14.53
20.95 | 3900 | 249.9 | 151.1 | 115.5 | 35 | 15.8 | 30.7 | 200.06 | 0.049 | 4.41 | 4.52 | 417.9 | 170.1 | 14.41 | 14.54
20.9583 | 3900 | 250.7 | 150.9 | 115.7 | 35 | 15.8 | 30.7 | 200.83 | 0.048 | 4.5 | 4.54 | 417.6 | 171.3 | 14.37 | 14.52
20.9667 | 3900 | 250 | 150.9 | 115.3 | 35.1 | 15.8 | 30.7 | 199.66 | 0.047 | 4.54 | 4.53 | 418.1 | 170.6 | 14.43 | 14.52
20.975 | 3900 | 250 | 150.8 | 115.5 | 35.1 | 15.8 | 30.7 | 200.43 | 0.052 | 4.52 | 4.47 | 417.7 | 169.1 | 14.46 | 14.53
20.9833 | 3900 | 249.6 | 150.8 | 115.2 | 34.9 | 15.8 | 30.8 | 201.56 | 0.04 | 4.46 | 4.48 | 418.3 | 168.4 | 14.44 | 14.49
20.9917 | 3900 | 249.7 | 150.8 | 114.9 | 35 | 15.8 | 30.8 | 203.3 | 0.057 | 4.53 | 4.5 | 417.5 | 169.3 | 14.43 | 14.54
21 | 3900 | 249.9 | 150.8 | 114.7 | 34.8 | 15.8 | 30.8 | 203.4 | 0.044 | 4.44 | 4.48 | 418.1 | 168.8 | 14.46 | 14.49
21.0083 | 3900 | 250.3 | 150.9 | 114.4 | 34.9 | 15.8 | 30.7 | 204.7 | 0.049 | 4.53 | 4.49 | 418.4 | 172.3 | 14.43 | 14.5
21.0167 | 3900 | 250 | 150.9 | 114.2 | 34.8 | 15.8 | 30.8 | 205.13 | 0.048 | 4.51 | 4.48 | 417.7 | 170.6 | 14.35 | 14.53
21.025 | 3900 | 249.7 | 151 | 114.2 | 34.8 | 15.8 | 30.6 | 204.63 | 0.046 | 4.52 | 4.49 | 418.2 | 169.2 | 14.34 | 14.49
21.0333 | 3900 | 250.2 | 150.9 | 114.4 | 34.9 | 15.8 | 30.6 | 202.16 | 0.053 | 4.53 | 4.5 | 418.1 | 168.9 | 14.35 | 14.48
21.0417 | 3900 | 249.8 | 151 | 114.4 | 34.9 | 15.8 | 30.5 | 199.03 | 0.049 | 4.53 | 4.53 | 417.9 | 171 | 14.39 | 14.45
21.05 | 3899 | 250.1 | 151.1 | 114.8 | 35 | 15.8 | 30.5 | 198.1 | 0.048 | 4.56 | 4.46 | 417.8 | 170.8 | 14.37 | 14.45
21.0583 | 3900 | 250.1 | 151.1 | 114.9 | 35 | 15.8 | 30.6 | 197.96 | 0.05 | 4.51 | 4.52 | 418.5 | 169.9 | 14.38 | 14.51
21.0667 | 3900 | 249.7 | 151.2 | 115.1 | 35.1 | 15.8 | 30.4 | 200.26 | 0.045 | 4.45 | 4.5 | 417.6 | 169.1 | 14.39 | 14.49
21.075 | 3900 | 250.2 | 151 | 115.3 | 35.1 | 15.8 | 30.4 | 200.03 | 0.049 | 4.56 | 4.5 | 418.2 | 170.7 | 14.39 | 14.46
21.0833 | 3900 | 250.4 | 151 | 115.6 | 35.2 | 15.8 | 30.3 | 199.53 | 0.05 | 4.54 | 4.49 | 417.9 | 169.1 | 14.38 | 14.54
21.0917 | 3900 | 250.6 | 150.9 | 115.8 | 35.1 | 15.8 | 30.2 | 198.2 | 0.048 | 4.44 | 4.44 | 417.4 | 170.3 | 14.43 | 14.48
21.1 | 3899 | 250 | 150.9 | 115.5 | 35.2 | 15.8 | 30.2 | 197.16 | 0.056 | 4.52 | 4.45 | 417.5 | 169.5 | 14.45 | 14.46
21.1083 | 3900 | 250.1 | 150.8 | 115.2 | 35.1 | 15.8 | 30.2 | 196.73 | 0.049 | 4.48 | 4.47 | 418 | 169.1 | 14.38 | 14.49
21.1167 | 3900 | 249.6 | 150.7 | 115 | 35.1 | 15.9 | 30.1 | 197.3 | 0.053 | 4.54 | 4.46 | 418.3 | 169.2 | 14.37 | 14.5
21.125 | 3899 | 249.7 | 150.8 | 114.7 | 35.1 | 15.9 | 30.1 | 199.93 | 0.053 | 4.55 | 4.45 | 418.9 | 169.9 | 14.44 | 14.54
21.1333 | 3899 | 250 | 150.9 | 114.7 | 35 | 15.9 | 30.1 | 201.33 | 0.053 | 4.53 | 4.45 | 418.6 | 169.9 | 14.36 | 14.5
21.1417 | 3900 | 250 | 151 | 114.4 | 35.1 | 15.9 | 29.9 | 200.9 | 0.052 | 4.56 | 4.48 | 417.5 | 170 | 14.32 | 14.51
21.15 | 3900 | 250 | 151 | 114.3 | 34.9 | 16 | 29.8 | 201.9 | 0.049 | 4.38 | 4.48 | 418.7 | 169.6 | 14.37 | 14.52
21.1583 | 3899 | 250.2 | 150.9 | 114.6 | 35 | 16 | 29.7 | 201.73 | 0.054 | 4.5 | 4.45 | 418.1 | 170.1 | 14.39 | 14.5
21.1667 | 3900 | 249.7 | 150.9 | 114.7 | 34.9 | 16 | 29.7 | 204.93 | 0.048 | 4.47 | 4.47 | 418.4 | 169.8 | 14.41 | 14.52
21.175 | 3900 | 249.4 | 150.9 | 114.9 | 34.9 | 16 | 29.7 | 204.46 | 0.053 | 4.45 | 4.51 | 418.1 | 169.7 | 14.41 | 14.5
21.1833 | 3900 | 250.6 | 150.8 | 115.1 | 34.8 | 16 | 29.6 | 202.9 | 0.049 | 4.55 | 4.48 | 418.1 | 169.5 | 14.43 | 14.5
21.1917 | 3900 | 250.2 | 150.9 | 115.2 | 34.8 | 16 | 29.7 | 201.33 | 0.046 | 4.45 | 4.5 | 417.7 | 171.6 | 14.39 | 14.5
21.2 | 3900 | 250.5 | 151 | 115.2 | 34.8 | 16 | 29.7 | 201.1 | 0.056 | 4.46 | 4.45 | 417.8 | 171.3 | 14.42 | 14.48
21.2083 | 3900 | 250.2 | 151.1 | 115.5 | 34.9 | 16 | 29.6 | 203.5 | 0.052 | 4.5 | 4.45 | 417.4 | 170.3 | 14.42 | 14.48
21.2167 | 3900 | 249.9 | 151.1 | 115.6 | 34.9 | 16 | 29.4 | 204.13 | 0.047 | 4.48 | 4.51 | 418.3 | 168.8 | 14.4 | 14.48
21.225 | 3900 | 250.3 | 151.1 | 115.4 | 34.9 | 16 | 29.4 | 201.23 | 0.053 | 4.55 | 4.51 | 418.2 | 169.6 | 14.38 | 14.48
21.2333 | 3900 | 250.1 | 151.1 | 115.3 | 34.8 | 16 | 29.4 | 199.2 | 0.052 | 4.47 | 4.45 | 418.3 | 169.3 | 14.4 | 14.46
21.2417 | 3899 | 249.8 | 151 | 115.4 | 34.9 | 16 | 29.4 | 196.4 | 0.048 | 4.52 | 4.47 | 418.3 | 171.6 | 14.39 | 14.49
21.25 | 3900 | 249.5 | 150.9 | 115.2 | 34.9 | 16 | 29.4 | 199.03 | 0.05 | 4.52 | 4.5 | 418.1 | 171.8 | 14.39 | 14.46
21.2583 | 3900 | 250.2 | 150.9 | 115.2 | 34.8 | 16 | 29.4 | 200.9 | 0.051 | 4.47 | 4.46 | 417.7 | 170.1 | 14.39 | 14.5
21.2667 | 3900 | 249.7 | 151 | 114.9 | 35 | 15.9 | 29.5 | 203.3 | 0.049 | 4.46 | 4.52 | 417.5 | 171.6 | 14.37 | 14.52
21.275 | 3900 | 250.3 | 150.9 | 115.1 | 34.9 | 15.9 | 29.4 | 203.8 | 0.05 | 4.47 | 4.43 | 418.5 | 169.3 | 14.41 | 14.51
21.2833 | 3900 | 250 | 150.9 | 115 | 35.1 | 16 | 29.4 | 202.46 | 0.047 | 4.52 | 4.46 | 417.7 | 169.3 | 14.41 | 14.47
21.2917 | 3900 | 250 | 150.8 | 114.8 | 34.9 | 16 | 29.4 | 200.83 | 0.05 | 4.47 | 4.45 | 418.4 | 169.9 | 14.41 | 14.5
21.3 | 3900 | 249.8 | 150.9 | 114.7 | 34.9 | 15.9 | 29.4 | 196.76 | 0.048 | 4.45 | 4.49 | 419.1 | 172.7 | 14.36 | 14.52
21.3083 | 3900 | 250.4 | 150.9 | 114.8 | 35.1 | 15.9 | 29.4 | 198.1 | 0.048 | 4.5 | 4.47 | 418.6 | 171.2 | 14.43 | 14.55
21.3167 | 3900 | 250.3 | 151 | 114.7 | 35.1 | 15.9 | 29.4 | 199.43 | 0.048 | 4.44 | 4.43 | 418.3 | 169.5 | 14.4 | 14.46
21.325 | 3900 | 249.8 | 151 | 114.6 | 35.1 | 15.9 | 29.4 | 201.76 | 0.056 | 4.45 | 4.49 | 419 | 169.4 | 14.41 | 14.54
21.3333 | 3900 | 249.6 | 151 | 114.6 | 35.1 | 15.9 | 29.3 | 201.36 | 0.045 | 4.58 | 4.45 | 417.9 | 169.4 | 14.43 | 14.46
21.3417 | 3900 | 250.5 | 151 | 114.7 | 35 | 15.9 | 29.3 | 199.56 | 0.047 | 4.45 | 4.51 | 418.9 | 171.7 | 14.39 | 14.48
21.35 | 3901 | 250.2 | 150.9 | 114.6 | 35 | 15.9 | 29.3 | 197.86 | 0.051 | 4.48 | 4.47 | 418.4 | 170.4 | 14.4 | 14.5
21.3583 | 3900 | 249.6 | 151 | 114.6 | 35 | 15.9 | 29.2 | 197.46 | 0.052 | 4.51 | 4.45 | 417.9 | 169 | 14.46 | 14.52
21.3667 | 3900 | 249.5 | 150.9 | 114.5 | 35 | 15.9 | 29.2 | 198.03 | 0.054 | 4.47 | 4.47 | 417.8 | 172 | 14.46 | 14.47
21.375 | 3900 | 249.9 | 151 | 114.6 | 35.1 | 15.9 | 29.3 | 197.43 | 0.052 | 4.52 | 4.46 | 417.7 | 170.2 | 14.36 | 14.52
21.3833 | 3901 | 249.2 | 151 | 114.9 | 35.1 | 15.9 | 29.4 | 198.63 | 0.05 | 4.49 | 4.48 | 418.3 | 170.1 | 14.33 | 14.45
21.3917 | 3901 | 249.6 | 151.1 | 114.9 | 35 | 15.9 | 29.3 | 200.56 | 0.046 | 4.53 | 4.5 | 418 | 168.8 | 14.39 | 14.49
21.4 | 3900 | 250.2 | 151.1 | 115.1 | 35 | 16 | 29.4 | 204.93 | 0.051 | 4.48 | 4.42 | 418.1 | 169.6 | 14.34 | 14.5
21.4083 | 3900 | 250 | 151.1 | 115.2 | 35 | 16 | 29.5 | 202.26 | 0.049 | 4.45 | 4.48 | 418.1 | 169.5 | 14.36 | 14.51
21.4167 | 3900 | 249.8 | 151 | 115.3 | 35.1 | 16 | 29.4 | 200.03 | 0.053 | 4.55 | 4.49 | 418.1 | 170.7 | 14.41 | 14.51
21.425 | 3900 | 249.9 | 150.9 | 115.4 | 35.1 | 16 | 29.4 | 198.46 | 0.05 | 4.49 | 4.44 | 417.8 | 168.6 | 14.39 | 14.49
21.4333 | 3900 | 249.9 | 150.9 | 115.4 | 34.8 | 16 | 29.5 | 200.63 | 0.05 | 4.53 | 4.47 | 418.2 | 169.9 | 14.39 | 14.48
21.4417 | 3900 | 249.7 | 150.9 | 115.4 | 34.8 | 16 | 29.5 | 200.36 | 0.053 | 4.51 | 4.47 | 417.7 | 169.8 | 14.39 | 14.47
21.45 | 3900 | 250.5 | 150.9 | 115.4 | 34.8 | 15.9 | 29.6 | 199.23 | 0.056 | 4.59 | 4.49 | 417.7 | 169.5 | 14.38 | 14.51
21.4583 | 3900 | 250 | 150.9 | 115.4 | 34.9 | 15.9 | 29.6 | 200.9 | 0.048 | 4.46 | 4.46 | 417.5 | 170.2 | 14.4 | 14.51
21.4667 | 3900 | 250.1 | 150.9 | 115.3 | 34.9 | 15.9 | 29.7 | 201.9 | 0.049 | 4.43 | 4.5 | 418.5 | 169.5 | 14.42 | 14.48
21.475 | 3900 | 250.4 | 151 | 115.3 | 34.9 | 15.9 | 29.7 | 203.4 | 0.055 | 4.52 | 4.44 | 418.4 | 168.5 | 14.42 | 14.53
21.4833 | 3900 | 249.9 | 151.1 | 115.2 | 34.9 | 15.9 | 29.7 | 200.33 | 0.04 | 4.57 | 4.46 | 418.4 | 169.8 | 14.41 | 14.53
21.4917 | 3899 | 249.8 | 150.9 | 114.7 | 34.8 | 15.9 | 29.8 | 203.2 | 0.042 | 4.44 | 4.46 | 417.9 | 170.6 | 14.39 | 14.51
21.5 | 3900 | 250 | 150.9 | 114.8 | 34.8 | 15.9 | 29.9 | 202.9 | 0.051 | 4.52 | 4.46 | 417.9 | 169.8 | 14.39 | 14.49
21.5083 | 3900 | 249.8 | 150.9 | 114.7 | 34.9 | 15.9 | 29.9 | 204.46 | 0.049 | 4.43 | 4.45 | 417.5 | 169.2 | 14.44 | 14.53
21.5167 | 3900 | 249.9 | 150.7 | 114.4 | 34.8 | 15.9 | 30 | 200.86 | 0.051 | 4.48 | 4.48 | 417.3 | 170.3 | 14.35 | 14.46
21.525 | 3900 | 250.1 | 150.8 | 114.6 | 34.9 | 15.9 | 29.9 | 200.83 | 0.051 | 4.53 | 4.46 | 417.2 | 170 | 14.44 | 14.49
21.5333 | 3900 | 249.7 | 150.8 | 114.7 | 34.9 | 15.9 | 30 | 202 | 0.06 | 4.46 | 4.5 | 417.1 | 170.2 | 14.4 | 14.5
21.5417 | 3901 | 249.8 | 151.1 | 114.9 | 34.9 | 15.9 | 30 | 203.3 | 0.052 | 4.49 | 4.5 | 417.2 | 170.4 | 14.44 | 14.5
21.55 | 3901 | 250.2 | 151.2 | 115.2 | 35.1 | 15.9 | 30.1 | 202.56 | 0.063 | 4.54 | 4.45 | 417.4 | 169.3 | 14.34 | 14.52
21.5583 | 3902 | 250.5 | 151.3 | 115.5 | 35.2 | 15.9 | 30.3 | 201.06 | 0.054 | 4.47 | 4.44 | 416.8 | 171.4 | 14.39 | 14.52
21.5667 | 3900 | 249.9 | 151 | 115.6 | 35.3 | 15.9 | 30.4 | 201.76 | 0.057 | 4.5 | 4.49 | 417.7 | 169.4 | 14.39 | 14.44
21.575 | 3900 | 249.6 | 150.9 | 115.4 | 35.3 | 15.9 | 30.6 | 201.36 | 0.053 | 4.48 | 4.49 | 417 | 169.5 | 14.39 | 14.49
21.5833 | 3901 | 250.3 | 150.9 | 115.1 | 35.2 | 15.9 | 30.6 | 201.03 | 0.058 | 4.53 | 4.48 | 417.4 | 169.2 | 14.37 | 14.52
21.5917 | 3901 | 249.5 | 150.9 | 114.9 | 35.2 | 15.9 | 30.6 | 199.33 | 0.053 | 4.44 | 4.47 | 418.1 | 168.5 | 14.35 | 14.5
21.6 | 3900 | 250.3 | 150.9 | 114.8 | 35.2 | 15.9 | 30.6 | 200.26 | 0.052 | 4.53 | 4.48 | 417.5 | 168.7 | 14.41 | 14.5
21.6083 | 3900 | 249.6 | 150.8 | 114.8 | 35.2 | 15.9 | 30.6 | 201.26 | 0.046 | 4.48 | 4.45 | 417.1 | 172.4 | 14.37 | 14.42
21.6167 | 3900 | 249.9 | 150.8 | 114.7 | 35.2 | 15.9 | 30.8 | 200.1 | 0.052 | 4.52 | 4.48 | 417.9 | 169.3 | 14.39 | 14.49
21.625 | 3901 | 250.1 | 150.9 | 114.4 | 35.1 | 15.9 | 30.7 | 197.5 | 0.053 | 4.46 | 4.44 | 418 | 169.9 | 14.43 | 14.5
21.6333 | 3901 | 249.3 | 150.9 | 114.4 | 34.9 | 15.9 | 30.8 | 196.33 | 0.052 | 4.51 | 4.5 | 418.1 | 172.5 | 14.45 | 14.5
21.6417 | 3901 | 250.2 | 151 | 114.4 | 35 | 15.9 | 30.8 | 197.2 | 0.047 | 4.48 | 4.52 | 417.5 | 170.2 | 14.39 | 14.47
21.65 | 3901 | 250 | 151.1 | 114.4 | 35.1 | 15.9 | 30.9 | 199.66 | 0.053 | 4.51 | 4.48 | 417.4 | 171.2 | 14.38 | 14.46
21.6583 | 3902 | 250.1 | 151.1 | 114.9 | 35.1 | 15.9 | 30.9 | 199 | 0.048 | 4.44 | 4.48 | 417.4 | 172.2 | 14.41 | 14.51
21.6667 | 3901 | 249.8 | 151.3 | 115.1 | 35 | 15.9 | 30.9 | 200.23 | 0.05 | 4.46 | 4.5 | 418.3 | 169.3 | 14.45 | 14.51
21.675 | 3901 | 250.1 | 151.1 | 115.4 | 35.1 | 15.9 | 30.9 | 200.23 | 0.048 | 4.47 | 4.48 | 417.6 | 169.7 | 14.36 | 14.47
21.6833 | 3901 | 250.1 | 150.9 | 115.8 | 35.2 | 15.9 | 30.9 | 200.3 | 0.048 | 4.47 | 4.48 | 417.5 | 169.2 | 14.38 | 14.53
21.6917 | 3901 | 249.7 | 151 | 115.6 | 35.1 | 16 | 30.8 | 199.63 | 0.051 | 4.39 | 4.43 | 417.7 | 171.7 | 14.4 | 14.49
21.7 | 3901 | 249.8 | 151.1 | 115.4 | 35.1 | 16 | 30.8 | 199.73 | 0.038 | 4.55 | 4.51 | 417.6 | 169.6 | 14.42 | 14.5
21.7083 | 3900 | 249.9 | 151 | 115.3 | 34.9 | 16 | 30.8 | 201.23 | 0.051 | 4.47 | 4.5 | 417.6 | 170 | 14.39 | 14.57
21.7167 | 3900 | 250.5 | 151 | 114.9 | 35 | 16 | 30.8 | 201.93 | 0.051 | 4.44 | 4.53 | 417.6 | 171.7 | 14.39 | 14.47
21.725 | 3901 | 250.6 | 150.8 | 114.6 | 34.9 | 16 | 30.7 | 200.1 | 0.048 | 4.46 | 4.5 | 417.8 | 170 | 14.36 | 14.55
21.7333 | 3900 | 249.9 | 150.8 | 114.5 | 34.9 | 16 | 30.6 | 201.46 | 0.046 | 4.52 | 4.47 | 417.2 | 172.6 | 14.39 | 14.5
21.7417 | 3901 | 250.6 | 150.7 | 114.4 | 35 | 16 | 30.5 | 199.3 | 0.049 | 4.44 | 4.49 | 417.5 | 171.8 | 14.37 | 14.49
21.75 | 3901 | 250 | 150.9 | 114.7 | 34.9 | 15.9 | 30.4 | 201.7 | 0.054 | 4.39 | 4.44 | 418.3 | 169.1 | 14.41 | 14.51
21.7583 | 3900 | 250.1 | 151.1 | 114.7 | 34.9 | 15.9 | 30.4 | 200.66 | 0.055 | 4.49 | 4.51 | 417.7 | 170.3 | 14.38 | 14.45
21.7667 | 3900 | 249.6 | 151.1 | 115 | 35 | 16 | 30.3 | 203.1 | 0.05 | 4.63 | 4.5 | 417.7 | 169.8 | 14.43 | 14.5
21.775 | 3900 | 249.6 | 151.2 | 115.2 | 35 | 15.9 | 30.3 | 204.13 | 0.053 | 4.4 | 4.5 | 418 | 168.7 | 14.35 | 14.49
21.7833 | 3900 | 249.8 | 151.2 | 115.4 | 35 | 15.9 | 30.2 | 203.93 | 0.053 | 4.49 | 4.49 | 417.6 | 171 | 14.39 | 14.5
21.7917 | 3900 | 249.9 | 151.1 | 115.4 | 34.9 | 15.9 | 30.3 | 204.5 | 0.052 | 4.47 | 4.26 | 417.8 | 168.9 | 14.4 | 14.48
21.8 | 3900 | 250 | 151 | 115.6 | 34.9 | 15.9 | 30.2 | 204.5 | 0.05 | 4.52 | 4.31 | 417.6 | 170.4 | 14.36 | 14.51
21.8083 | 3900 | 249.7 | 150.9 | 115.5 | 34.9 | 15.9 | 30.2 | 206.4 | 0.054 | 4.42 | 4.28 | 418.3 | 170 | 14.4 | 14.45
21.8167 | 3900 | 249.8 | 151 | 115.6 | 34.9 | 15.9 | 30.1 | 205.9 | 0.046 | 4.59 | 4.29 | 418.1 | 169.2 | 14.44 | 14.52
21.825 | 3900 | 249.8 | 151 | 115.3 | 35 | 15.9 | 29.9 | 205 | 0.049 | 4.47 | 4.3 | 417.2 | 169.6 | 14.42 | 14.47
21.8333 | 3900 | 249.8 | 151 | 115.1 | 35 | 15.9 | 29.9 | 203.93 | 0.047 | 4.39 | 4.57 | 417.5 | 170 | 14.38 | 14.46
21.8417 | 3902 | 250 | 150.8 | 114.8 | 35 | 15.9 | 29.8 | 204.26 | 0.044 | 4.49 | 4.57 | 417.5 | 171.5 | 14.36 | 14.52
21.85 | 3900 | 250.6 | 150.8 | 114.7 | 34.9 | 15.9 | 29.8 | 204.73 | 0.054 | 4.45 | 4.54 | 417.9 | 169 | 14.42 | 14.54
21.8583 | 3900 | 249.6 | 150.8 | 114.7 | 34.9 | 15.9 | 29.7 | 202.13 | 0.046 | 4.45 | 4.54 | 417.9 | 169.6 | 14.35 | 14.47
21.8667 | 3900 | 250.5 | 150.8 | 114.7 | 34.9 | 15.9 | 29.7 | 201.56 | 0.046 | 4.47 | 4.52 | 419 | 169.2 | 14.38 | 14.47
21.875 | 3900 | 249.9 | 150.8 | 114.5 | 34.9 | 15.9 | 29.8 | 199.16 | 0.052 | 4.46 | 4.5 | 418.1 | 169.7 | 14.44 | 14.5
21.8833 | 3900 | 250.6 | 151 | 114.4 | 34.9 | 15.9 | 29.7 | 200.66 | 0.041 | 4.53 | 4.54 | 418.2 | 168.2 | 14.36 | 14.48
21.8917 | 3901 | 250.4 | 151.1 | 114.2 | 35 | 15.9 | 29.6 | 200.8 | 0.051 | 4.43 | 4.57 | 418.4 | 170.7 | 14.41 | 14.52
21.9 | 3900 | 250.1 | 151.1 | 114.2 | 35.1 | 15.9 | 29.6 | 201.43 | 0.047 | 4.5 | 4.52 | 417.8 | 169.9 | 14.44 | 14.52
21.9083 | 3900 | 250 | 151.1 | 114.6 | 35 | 15.9 | 29.6 | 200.2 | 0.052 | 4.47 | 4.56 | 417.8 | 170 | 14.39 | 14.49
21.9167 | 3900 | 250.4 | 151.1 | 114.7 | 35 | 15.9 | 29.6 | 197.63 | 0.052 | 4.58 | 4.5 | 418 | 170.1 | 14.42 | 14.47
21.925 | 3900 | 249.8 | 151.1 | 114.8 | 35 | 15.9 | 29.4 | 200.3 | 0.048 | 4.49 | 4.56 | 418.4 | 170.2 | 14.44 | 14.42
21.9333 | 3901 | 250.2 | 150.9 | 115.2 | 35.2 | 15.9 | 29.5 | 201.03 | 0.053 | 4.54 | 4.53 | 418.4 | 168.6 | 14.41 | 14.48
21.9417 | 3900 | 249 | 150.9 | 115.3 | 35.1 | 15.9 | 29.5 | 201.46 | 0.057 | 4.49 | 4.48 | 418.4 | 169.8 | 14.4 | 14.52
21.95 | 3900 | 249.8 | 151 | 115.2 | 35.1 | 15.9 | 29.4 | 196.26 | 0.053 | 4.5 | 4.52 | 418.6 | 169.9 | 14.38 | 14.51
21.9583 | 3900 | 249.8 | 151 | 115.3 | 35 | 15.9 | 29.4 | 195.33 | 0.045 | 4.54 | 4.51 | 418.7 | 169.9 | 14.35 | 14.53
21.9667 | 3900 | 250.2 | 151.1 | 115.5 | 34.9 | 15.9 | 29.4 | 197.4 | 0.045 | 4.58 | 4.55 | 418.4 | 171.9 | 14.33 | 14.52
21.975 | 3900 | 250.6 | 151 | 115.3 | 34.9 | 15.9 | 29.4 | 201.23 | 0.055 | 4.47 | 4.44 | 418.4 | 170.2 | 14.41 | 14.55
21.9833 | 3900 | 249.6 | 150.9 | 115.5 | 34.9 | 15.9 | 29.4 | 203.76 | 0.051 | 4.46 | 4.55 | 417.9 | 169.6 | 14.41 | 14.5
21.9917 | 3900 | 250.6 | 151 | 115.4 | 34.9 | 15.9 | 29.4 | 203.8 | 0.058 | 4.58 | 4.52 | 418.1 | 169.2 | 14.4 | 14.45
22 | 3900 | 250.3 | 151 | 115.4 | 35 | 15.9 | 29.3 | 201.96 | 0.058 | 4.51 | 4.5 | 418.4 | 172.5 | 14.41 | 14.48
22.0083 | 3900 | 250.6 | 150.9 | 115.1 | 35.1 | 15.9 | 29.3 | 202.7 | 0.059 | 4.51 | 4.53 | 418.6 | 168.8 | 14.43 | 14.53
22.0167 | 3901 | 249.8 | 150.8 | 114.9 | 35.1 | 15.9 | 29.3 | 202 | 0.056 | 4.48 | 4.55 | 418.4 | 172.1 | 14.41 | 14.52
22.025 | 3901 | 249.9 | 150.7 | 114.8 | 35 | 15.9 | 29.4 | 203.3 | 0.046 | 4.55 | 4.55 | 417.6 | 169.8 | 14.43 | 14.48
22.0333 | 3901 | 249.8 | 150.7 | 114.4 | 34.9 | 15.9 | 29.3 | 201.33 | 0.05 | 4.5 | 4.5 | 418.3 | 172.4 | 14.37 | 14.46
22.0417 | 3901 | 249.1 | 150.9 | 114.5 | 34.9 | 15.9 | 29.3 | 199.2 | 0.046 | 4.49 | 4.52 | 418.1 | 168.9 | 14.4 | 14.49
22.05 | 3901 | 250.1 | 151.1 | 114.4 | 34.9 | 15.9 | 29.4 | 197.53 | 0.048 | 4.52 | 4.51 | 418.3 | 171 | 14.39 | 14.47
22.0583 | 3901 | 250.2 | 151.1 | 114.8 | 34.8 | 15.9 | 29.3 | 198.6 | 0.05 | 4.4 | 4.55 | 417.9 | 169.6 | 14.38 | 14.49
22.0667 | 3901 | 249.7 | 151.1 | 114.8 | 34.9 | 15.9 | 29.4 | 200.33 | 0.053 | 4.55 | 4.51 | 417.7 | 169.4 | 14.38 | 14.48
22.075 | 3901 | 250 | 151.3 | 115.1 | 34.9 | 15.9 | 29.4 | 203.56 | 0.051 | 4.41 | 4.52 | 417.4 | 169.4 | 14.38 | 14.53
22.0833 | 3900 | 249.9 | 151.1 | 115.3 | 35.1 | 15.9 | 29.4 | 201.03 | 0.051 | 4.51 | 4.52 | 417.5 | 169 | 14.36 | 14.5
22.0917 | 3901 | 250.8 | 150.9 | 115.2 | 35.1 | 15.9 | 29.4 | 199.73 | 0.049 | 4.45 | 4.54 | 417.3 | 170.2 | 14.43 | 14.5
22.1 | 3901 | 249.3 | 150.9 | 115.4 | 35.2 | 15.9 | 29.6 | 197.9 | 0.046 | 4.49 | 4.55 | 417.4 | 169.5 | 14.38 | 14.49
22.1083 | 3901 | 250.4 | 150.9 | 115.6 | 34.9 | 15.9 | 29.5 | 199.33 | 0.052 | 4.44 | 4.54 | 417 | 168.7 | 14.35 | 14.53
22.1167 | 3901 | 250.2 | 150.9 | 115.4 | 34.9 | 15.9 | 29.6 | 202.43 | 0.053 | 4.45 | 4.54 | 418.3 | 169 | 14.42 | 14.45
22.125 | 3900 | 250.1 | 151 | 115.1 | 34.9 | 15.9 | 29.6 | 201.5 | 0.046 | 4.48 | 4.54 | 418.1 | 172.3 | 14.39 | 14.5
22.1333 | 3900 | 250.3 | 150.9 | 114.9 | 34.9 | 15.9 | 29.7 | 199.93 | 0.051 | 4.43 | 4.51 | 418.3 | 169.9 | 14.41 | 14.47
22.1417 | 3900 | 249.7 | 150.9 | 114.7 | 34.9 | 15.9 | 29.6 | 196.6 | 0.047 | 4.48 | 4.55 | 418.6 | 169.3 | 14.4 | 14.48
22.15 | 3901 | 250.1 | 150.8 | 114.5 | 34.9 | 15.9 | 29.7 | 197.4 | 0.052 | 4.44 | 4.54 | 418 | 173.1 | 14.4 | 14.49
22.1583 | 3900 | 249.6 | 150.7 | 114.3 | 35 | 15.9 | 29.8 | 198.93 | 0.051 | 4.45 | 4.54 | 417.3 | 169.4 | 14.41 | 14.48
22.1667 | 3901 | 250.2 | 150.8 | 114.3 | 35.1 | 15.9 | 29.9 | 199.03 | 0.052 | 4.51 | 4.51 | 418.1 | 168.8 | 14.47 | 14.51
22.175 | 3901 | 250.6 | 151 | 114.4 | 35 | 15.9 | 29.9 | 199.36 | 0.049 | 4.6 | 4.54 | 417.1 | 170.1 | 14.38 | 14.5
22.1833 | 3901 | 250.7 | 151.1 | 114.7 | 34.9 | 15.9 | 30 | 198.8 | 0.05 | 4.37 | 4.53 | 418.1 | 169.5 | 14.36 | 14.54
22.1917 | 3901 | 249.9 | 151.2 | 114.9 | 34.9 | 15.9 | 30 | 199.7 | 0.045 | 4.5 | 4.49 | 417.9 | 169.1 | 14.36 | 14.47
22.2 | 3901 | 250.1 | 151.3 | 115 | 35 | 15.9 | 30.1 | 199.96 | 0.049 | 4.44 | 4.54 | 417.4 | 170.4 | 14.38 | 14.51
22.2083 | 3901 | 249.6 | 151.1 | 115.1 | 35.2 | 15.9 | 30.1 | 199.06 | 0.052 | 4.55 | 4.56 | 418.1 | 169.8 | 14.42 | 14.51
22.2167 | 3901 | 250.4 | 151 | 115.2 | 35 | 15.9 | 30.1 | 198.73 | 0.051 | 4.46 | 4.52 | 418.1 | 171.8 | 14.4 | 14.5
22.225 | 3901 | 249.8 | 151 | 115.3 | 35 | 15.9 | 29.9 | 200.03 | 0.051 | 4.47 | 4.52 | 418.8 | 172.4 | 14.37 | 14.51
22.2333 | 3901 | 249.5 | 150.7 | 115.6 | 34.9 | 15.9 | 30 | 200.23 | 0.05 | 4.57 | 4.58 | 418.2 | 170.1 | 14.39 | 14.48
22.2417 | 3901 | 250.7 | 150.7 | 115.7 | 34.9 | 15.9 | 30.1 | 200.43 | 0.054 | 4.46 | 4.54 | 418.3 | 171.6 | 14.38 | 14.46
22.25 | 3901 | 250.2 | 150.8 | 115.3 | 34.9 | 15.9 | 30.1 | 198.2 | 0.051 | 4.49 | 4.51 | 418.8 | 169.5 | 14.4 | 14.52
22.2583 | 3901 | 249.2 | 150.9 | 115.1 | 34.9 | 15.9 | 30.2 | 200.03 | 0.044 | 4.46 | 4.5 | 417.7 | 168.5 | 14.39 | 14.52
22.2667 | 3901 | 249.7 | 150.9 | 114.9 | 34.9 | 15.9 | 30.2 | 198.66 | 0.05 | 4.52 | 4.52 | 417.9 | 169.8 | 14.43 | 14.51
22.275 | 3901 | 250.3 | 150.9 | 114.8 | 34.8 | 15.9 | 30.2 | 200.16 | 0.048 | 4.55 | 4.55 | 417.7 | 169.5 | 14.41 | 14.5
22.2833 | 3901 | 250 | 151 | 114.8 | 34.8 | 15.9 | 30.3 | 199.26 | 0.048 | 4.5 | 4.5 | 417.3 | 168.9 | 14.43 | 14.48
22.2917 | 3901 | 250.2 | 151 | 114.7 | 34.8 | 15.9 | 30.4 | 201 | 0.047 | 4.53 | 4.52 | 417.9 | 169.6 | 14.38 | 14.46
22.3 | 3900 | 249.7 | 150.9 | 114.6 | 34.8 | 15.9 | 30.3 | 201 | 0.051 | 4.52 | 4.48 | 418.4 | 170 | 14.39 | 14.49
22.3083 | 3901 | 250 | 150.9 | 114.5 | 34.8 | 15.9 | 30.2 | 202.3 | 0.057 | 4.49 | 4.51 | 417.7 | 169.7 | 14.42 | 14.49
22.3167 | 3900 | 249.1 | 150.9 | 114.6 | 35 | 15.9 | 30.3 | 204.13 | 0.052 | 4.51 | 4.46 | 417.9 | 169.9 | 14.4 | 14.47
22.325 | 3901 | 250.4 | 150.9 | 114.8 | 34.9 | 15.9 | 30.3 | 203.66 | 0.05 | 4.57 | 4.5 | 418.3 | 171.4 | 14.4 | 14.48
22.3333 | 3901 | 249 | 150.9 | 114.9 | 34.9 | 15.9 | 30.3 | 204.36 | 0.052 | 4.54 | 4.48 | 417.7 | 169.6 | 14.37 | 14.5
22.3417 | 3901 | 250.4 | 151 | 115 | 34.9 | 15.9 | 30.3 | 203.86 | 0.046 | 4.51 | 4.48 | 417.7 | 170.4 | 14.41 | 14.47
22.35 | 3901 | 250.4 | 151 | 115.1 | 34.9 | 15.9 | 30.3 | 204.5 | 0.051 | 4.53 | 4.51 | 417.7 | 169.6 | 14.4 | 14.5
22.3583 | 3901 | 250.2 | 151.1 | 115.3 | 35 | 15.9 | 30.4 | 204.4 | 0.046 | 4.5 | 4.36 | 417.6 | 170 | 14.4 | 14.54
22.3667 | 3901 | 249.9 | 151.1 | 115.1 | 34.9 | 15.9 | 30.4 | 205.6 | 0.046 | 4.55 | 4.44 | 417.7 | 169 | 14.43 | 14.51
22.375 | 3900 | 250.7 | 151 | 115.3 | 34.9 | 15.9 | 30.5 | 204.13 | 0.051 | 4.53 | 4.45 | 418.8 | 171 | 14.4 | 14.47
22.3833 | 3900 | 250 | 150.9 | 115.3 | 34.9 | 15.9 | 30.5 | 204.1 | 0.052 | 4.52 | 4.48 | 418.2 | 168.9 | 14.35 | 14.51
22.3917 | 3901 | 250.5 | 150.9 | 115.5 | 35.1 | 15.9 | 30.6 | 202.36 | 0.044 | 4.53 | 4.48 | 417.9 | 169.6 | 14.4 | 14.49
22.4 | 3900 | 250.2 | 150.8 | 115.4 | 35 | 15.9 | 30.6 | 203.66 | 0.047 | 4.53 | 4.49 | 417.5 | 169.5 | 14.46 | 14.52
22.4083 | 3900 | 249.9 | 150.9 | 115.1 | 34.9 | 15.9 | 30.6 | 202.83 | 0.048 | 4.53 | 4.51 | 417.8 | 169.4 | 14.38 | 14.51
22.4167 | 3900 | 249.4 | 150.8 | 114.9 | 34.9 | 15.9 | 30.4 | 203.83 | 0.045 | 4.54 | 4.49 | 417.8 | 169.9 | 14.37 | 14.53
22.425 | 3900 | 250.2 | 150.8 | 114.8 | 35 | 15.9 | 30.6 | 203.26 | 0.049 | 4.64 | 4.49 | 418.1 | 169.5 | 14.38 | 14.51
22.4333 | 3900 | 250.8 | 150.8 | 114.8 | 35 | 15.9 | 30.6 | 203.36 | 0.051 | 4.54 | 4.51 | 417.4 | 168.6 | 14.35 | 14.49
22.4417 | 3900 | 249.6 | 150.8 | 114.7 | 35 | 15.9 | 30.6 | 203.76 | 0.049 | 4.56 | 4.5 | 417.2 | 169.9 | 14.37 | 14.49
22.45 | 3900 | 249.8 | 150.9 | 114.7 | 35 | 15.9 | 30.7 | 204.53 | 0.045 | 4.57 | 4.51 | 417.7 | 169.8 | 14.36 | 14.49
22.4583 | 3900 | 250.1 | 151.1 | 114.5 | 35.1 | 15.9 | 30.6 | 202.7 | 0.047 | 4.58 | 4.48 | 417.7 | 169.7 | 14.33 | 14.45
22.4667 | 3900 | 250.6 | 151.2 | 114.4 | 34.9 | 15.9 | 30.5 | 200.53 | 0.046 | 4.62 | 4.51 | 417.3 | 170.4 | 14.4 | 14.47
22.475 | 3900 | 249.6 | 150.9 | 114.4 | 35.2 | 15.9 | 30.4 | 199.1 | 0.052 | 4.57 | 4.5 | 417.4 | 169.6 | 14.35 | 14.5
22.4833 | 3900 | 249.9 | 150.8 | 114.5 | 35.1 | 15.9 | 30.6 | 200.36 | 0.047 | 4.52 | 4.56 | 418.4 | 169.8 | 14.38 | 14.47
22.4917 | 3900 | 250.3 | 150.8 | 114.7 | 35.2 | 15.9 | 30.5 | 201.86 | 0.048 | 4.59 | 4.5 | 417.5 | 170.4 | 14.45 | 14.48
22.5 | 3900 | 250 | 150.8 | 114.9 | 35.1 | 15.9 | 30.4 | 201.96 | 0.05 | 4.59 | 4.49 | 417.9 | 169.2 | 14.38 | 14.49
22.5083 | 3900 | 250.8 | 150.9 | 114.9 | 34.8 | 15.9 | 30.4 | 199.7 | 0.04 | 4.56 | 4.53 | 417.9 | 169.9 | 14.45 | 14.47
22.5167 | 3900 | 250 | 151.1 | 114.9 | 34.8 | 15.9 | 30.3 | 199.2 | 0.052 | 4.53 | 4.51 | 417.4 | 169.7 | 14.35 | 14.47
22.525 | 3900 | 249.8 | 151.1 | 115 | 34.9 | 15.9 | 30.3 | 197.26 | 0.047 | 4.53 | 4.44 | 418 | 170.8 | 14.46 | 14.51
22.5333 | 3899 | 250.1 | 151.2 | 115.1 | 34.8 | 15.9 | 30.2 | 200.63 | 0.044 | 4.51 | 4.5 | 417.9 | 169.4 | 14.43 | 14.56
22.5417 | 3900 | 250.2 | 151 | 115.1 | 34.7 | 15.9 | 30.2 | 200.03 | 0.039 | 4.61 | 4.49 | 417.5 | 169.5 | 14.41 | 14.51
22.55 | 3900 | 249.8 | 150.9 | 115.2 | 34.8 | 15.9 | 30.1 | 203.53 | 0.042 | 4.48 | 4.47 | 417.4 | 170.8 | 14.43 | 14.5
22.5583 | 3900 | 249.8 | 150.9 | 115.3 | 34.7 | 15.9 | 30.1 | 200.83 | 0.051 | 4.56 | 4.48 | 417.8 | 169.2 | 14.43 | 14.5
22.5667 | 3900 | 250.5 | 150.9 | 115.5 | 34.9 | 15.9 | 30.1 | 199.2 | 0.056 | 4.53 | 4.54 | 417.9 | 170.5 | 14.41 | 14.46
22.575 | 3900 | 250.2 | 150.9 | 115.5 | 35.1 | 15.9 | 30.1 | 196.56 | 0.046 | 4.48 | 4.57 | 417.7 | 170 | 14.35 | 14.5
22.5833 | 3900 | 251.3 | 150.9 | 115.4 | 34.9 | 15.9 | 29.9 | 197.7 | 0.046 | 4.52 | 4.56 | 418.1 | 169.9 | 14.38 | 14.5
22.5917 | 3899 | 249.5 | 150.9 | 115.4 | 34.9 | 15.9 | 29.9 | 196.93 | 0.047 | 4.52 | 4.5 | 418.2 | 171.1 | 14.4 | 14.53
22.6 | 3899 | 250.3 | 150.9 | 115.4 | 34.8 | 15.9 | 29.8 | 198.93 | 0.045 | 4.5 | 4.49 | 417.7 | 169.9 | 14.41 | 14.49
22.6083 | 3899 | 249.9 | 150.9 | 115.1 | 34.9 | 15.9 | 29.8 | 198.9 | 0.054 | 4.54 | 4.44 | 417.6 | 168.7 | 14.35 | 14.5
22.6167 | 3899 | 250.1 | 150.8 | 114.7 | 34.9 | 15.9 | 29.8 | 200.5 | 0.044 | 4.43 | 4.5 | 417.8 | 171 | 14.41 | 14.49
22.625 | 3899 | 249.4 | 150.8 | 114.6 | 35 | 15.9 | 29.7 | 200.6 | 0.048 | 4.43 | 4.45 | 417.7 | 169.3 | 14.35 | 14.46
22.6333 | 3900 | 250.7 | 150.9 | 114.3 | 34.9 | 15.9 | 29.7 | 199.7 | 0.054 | 4.44 | 4.41 | 417 | 169 | 14.43 | 14.55
22.6417 | 3900 | 249.8 | 151 | 114.6 | 34.9 | 15.9 | 29.8 | 202 | 0.054 | 4.38 | 4.47 | 417.7 | 171.1 | 14.41 | 14.45
22.65 | 3900 | 249.5 | 151 | 114.5 | 35 | 15.9 | 29.8 | 200.23 | 0.062 | 4.57 | 4.48 | 417.7 | 170.6 | 14.37 | 14.51
22.6583 | 3900 | 249.2 | 151.1 | 114.7 | 35 | 15.9 | 29.7 | 201.96 | 0.057 | 4.45 | 4.46 | 418.3 | 169.5 | 14.39 | 14.52
22.6667 | 3900 | 250 | 151.1 | 115 | 35 | 15.9 | 29.6 | 201.5 | 0.052 | 4.46 | 4.49 | 418.2 | 172.3 | 14.42 | 14.49
22.675 | 3900 | 250.9 | 151.1 | 115.3 | 35 | 15.9 | 29.6 | 201.9 | 0.052 | 4.5 | 4.48 | 417.9 | 172.9 | 14.43 | 14.48
22.6833 | 3900 | 249.8 | 151 | 115.3 | 35 | 15.8 | 29.6 | 200.63 | 0.055 | 4.46 | 4.46 | 418.3 | 169.7 | 14.41 | 14.5
22.6917 | 3900 | 250 | 151 | 115.3 | 35.1 | 15.8 | 29.5 | 198.4 | 0.053 | 4.42 | 4.47 | 418.4 | 169.7 | 14.36 | 14.46
22.7 | 3900 | 251.1 | 150.9 | 115.3 | 35.1 | 15.8 | 29.4 | 198.1 | 0.056 | 4.51 | 4.53 | 417.9 | 172 | 14.39 | 14.51
22.7083 | 3900 | 249.4 | 150.8 | 115.1 | 34.9 | 15.8 | 29.4 | 198.43 | 0.057 | 4.45 | 4.46 | 417.8 | 169.6 | 14.4 | 14.47
22.7167 | 3900 | 250.1 | 150.8 | 114.9 | 35 | 15.8 | 29.4 | 200.83 | 0.057 | 4.47 | 4.49 | 417.7 | 169.1 | 14.37 | 14.46
22.725 | 3900 | 251.4 | 150.8 | 114.7 | 35 | 15.8 | 29.4 | 200.86 | 0.054 | 4.45 | 4.5 | 417.5 | 172.2 | 14.39 | 14.52
22.7333 | 3901 | 250 | 150.8 | 114.6 | 35.1 | 15.9 | 29.3 | 202.43 | 0.053 | 4.53 | 4.49 | 417.7 | 168.5 | 14.42 | 14.49
22.7417 | 3900 | 249.4 | 150.9 | 114.5 | 35 | 15.9 | 29.3 | 199.23 | 0.055 | 4.43 | 4.47 | 418.2 | 169.7 | 14.4 | 14.47
22.75 | 3900 | 250.2 | 151 | 114.4 | 35 | 15.9 | 29.3 | 198.53 | 0.054 | 4.4 | 4.43 | 417.9 | 172.2 | 14.39 | 14.5
22.7583 | 3900 | 250.2 | 151.1 | 114.4 | 35.2 | 15.9 | 29.4 | 195.56 | 0.059 | 4.53 | 4.52 | 417.8 | 170.1 | 14.39 | 14.53
22.7667 | 3900 | 250 | 151 | 114.5 | 35.2 | 15.9 | 29.4 | 197.46 | 0.052 | 4.37 | 4.49 | 419.2 | 168.8 | 14.45 | 14.55
22.775 | 3900 | 249.7 | 151 | 114.5 | 35 | 15.9 | 29.4 | 196.43 | 0.048 | 4.46 | 4.5 | 418.6 | 170.5 | 14.38 | 14.53
22.7833 | 3901 | 250.3 | 151 | 114.8 | 34.9 | 15.9 | 29.4 | 197.66 | 0.053 | 4.38 | 4.52 | 418.4 | 170.2 | 14.37 | 14.47
22.7917 | 3901 | 250.8 | 151.1 | 115.2 | 34.9 | 15.9 | 29.4 | 196 | 0.048 | 4.5 | 4.5 | 418.5 | 170.4 | 14.38 | 14.55
22.8 | 3901 | 250.4 | 150.9 | 115.2 | 34.9 | 15.9 | 29.5 | 197.6 | 0.04 | 4.47 | 4.46 | 418.3 | 168.2 | 14.41 | 14.49
22.8083 | 3901 | 250.3 | 150.9 | 115.4 | 34.9 | 15.9 | 29.4 | 198.36 | 0.045 | 4.48 | 4.51 | 418.3 | 169.3 | 14.42 | 14.51
22.8167 | 3900 | 249.1 | 151 | 115.4 | 34.9 | 15.9 | 29.6 | 198.7 | 0.042 | 4.38 | 4.44 | 417.5 | 169.4 | 14.4 | 14.45
22.825 | 3901 | 249.9 | 150.9 | 115.6 | 34.9 | 15.9 | 29.6 | 199.5 | 0.045 | 4.45 | 4.48 | 418 | 169.9 | 14.39 | 14.49
22.8333 | 3900 | 249.5 | 150.8 | 115.8 | 34.9 | 15.9 | 29.7 | 198.96 | 0.038 | 4.45 | 4.48 | 418 | 169.7 | 14.39 | 14.49
22.8417 | 3900 | 249.9 | 151 | 115.7 | 34.8 | 15.9 | 29.7 | 198.9 | 0.034 | 4.5 | 4.46 | 418 | 170.1 | 14.45 | 14.45
22.85 | 3900 | 250.6 | 151 | 115.3 | 34.8 | 15.9 | 29.7 | 197.83 | 0.037 | 4.52 | 4.51 | 418.1 | 169.6 | 14.38 | 14.49
22.8583 | 3902 | 249.7 | 150.9 | 115 | 34.7 | 15.9 | 29.8 | 199.4 | 0.048 | 4.42 | 4.47 | 417.9 | 172 | 14.38 | 14.53
22.8667 | 3900 | 249.6 | 150.9 | 114.9 | 34.7 | 15.9 | 29.8 | 201.9 | 0.052 | 4.44 | 4.48 | 417.5 | 169.3 | 14.39 | 14.53
22.875 | 3900 | 249.9 | 150.8 | 114.7 | 34.8 | 15.9 | 30.1 | 204 | 0.045 | 4.45 | 4.48 | 417.6 | 168.8 | 14.42 | 14.48
22.8833 | 3901 | 249.7 | 150.9 | 114.6 | 34.8 | 15.8 | 30.1 | 203.53 | 0.049 | 4.49 | 4.47 | 418 | 169.2 | 14.36 | 14.46
22.8917 | 3900 | 249.4 | 150.7 | 114.4 | 34.9 | 15.8 | 30.2 | 200.93 | 0.048 | 4.43 | 4.46 | 418.7 | 169.8 | 14.34 | 14.53
22.9 | 3901 | 250.9 | 150.6 | 114.6 | 34.9 | 15.8 | 30.2 | 200.33 | 0.046 | 4.49 | 4.45 | 418.4 | 170.2 | 14.42 | 14.46
22.9083 | 3901 | 250.4 | 150.9 | 114.6 | 35 | 15.8 | 30.3 | 200.43 | 0.042 | 4.54 | 4.51 | 418 | 169.7 | 14.41 | 14.49
22.9167 | 3902 | 250.1 | 151 | 114.8 | 35 | 15.8 | 30.3 | 202.36 | 0.05 | 4.43 | 4.47 | 418 | 170.2 | 14.41 | 14.49
22.925 | 3901 | 250.5 | 151.1 | 115.4 | 35 | 15.8 | 30.4 | 202.8 | 0.049 | 4.51 | 4.42 | 417.9 | 170.4 | 14.38 | 14.49
22.9333 | 3901 | 249.8 | 151.3 | 115.4 | 34.9 | 15.8 | 30.4 | 201.53 | 0.05 | 4.47 | 4.48 | 417.8 | 170.8 | 14.39 | 14.45
22.9417 | 3901 | 249.2 | 151.2 | 115.6 | 34.9 | 15.8 | 30.3 | 200.46 | 0.057 | 4.48 | 4.45 | 418.2 | 170.2 | 14.43 | 14.49
22.95 | 3901 | 249.2 | 151 | 115.5 | 34.9 | 15.8 | 30.2 | 198.7 | 0.044 | 4.51 | 4.48 | 417.7 | 171.3 | 14.39 | 14.5
22.9583 | 3900 | 250 | 150.9 | 115.1 | 35.1 | 15.8 | 30.3 | 199.93 | 0.049 | 4.41 | 4.5 | 418 | 168.9 | 14.39 | 14.5
22.9667 | 3901 | 248.8 | 150.9 | 114.8 | 35 | 15.8 | 30.3 | 201.63 | 0.044 | 4.52 | 4.51 | 417.7 | 170.1 | 14.38 | 14.53
22.975 | 3900 | 250.1 | 150.7 | 114.4 | 34.8 | 15.8 | 30.2 | 201.3 | 0.034 | 4.51 | 4.5 | 417.3 | 169.6 | 14.37 | 14.48
22.9833 | 3900 | 248.9 | 150.6 | 114.3 | 34.9 | 15.8 | 30.2 | 199.23 | 0.045 | 4.51 | 4.49 | 418.4 | 169.6 | 14.41 | 14.5
22.9917 | 3901 | 250.4 | 150.8 | 114 | 34.9 | 15.8 | 30.2 | 198.23 | 0.049 | 4.48 | 4.46 | 418 | 173.2 | 14.37 | 14.54
23 | 3901 | 250.1 | 151 | 114.4 | 35 | 15.8 | 30.2 | 197.93 | 0.049 | 4.55 | 4.46 | 418.6 | 169.9 | 14.43 | 14.52
23.0083 | 3901 | 250.9 | 151.1 | 114.6 | 35 | 15.8 | 30.2 | 199.3 | 0.049 | 4.55 | 4.51 | 418.3 | 169 | 14.37 | 14.51
23.0167 | 3901 | 250.4 | 151.2 | 114.8 | 35 | 15.8 | 30.3 | 198.23 | 0.045 | 4.4 | 4.42 | 417.7 | 170.5 | 14.38 | 14.45
23.025 | 3901 | 249.9 | 151.2 | 115.1 | 35 | 15.8 | 30.3 | 199.8 | 0.046 | 4.54 | 4.5 | 418.1 | 169.2 | 14.41 | 14.47
23.0333 | 3901 | 249.7 | 151 | 115.1 | 35 | 15.8 | 30.3 | 200.03 | 0.054 | 4.47 | 4.5 | 417.4 | 168.5 | 14.38 | 14.48
23.0417 | 3901 | 249.1 | 150.9 | 115.3 | 34.9 | 15.8 | 30.2 | 201.6 | 0.056 | 4.57 | 4.52 | 417.9 | 168.4 | 14.37 | 14.5
23.05 | 3900 | 250.9 | 150.8 | 115.2 | 34.9 | 15.9 | 30.2 | 202.7 | 0.073 | 4.57 | 4.5 | 418.3 | 169.5 | 14.38 | 14.52
23.0583 | 3900 | 249.4 | 150.9 | 115.2 | 34.8 | 15.9 | 30.2 | 201.56 | 0.06 | 4.42 | 4.47 | 418.3 | 170.4 | 14.42 | 14.49
23.0667 | 3900 | 249.3 | 150.9 | 115.3 | 34.9 | 15.9 | 30.3 | 198.46 | 0.07 | 4.55 | 4.47 | 418.1 | 169.6 | 14.37 | 14.54
23.075 | 3900 | 250.1 | 151 | 115.2 | 35 | 15.9 | 30.2 | 196.96 | 0.069 | 4.53 | 4.46 | 417.6 | 170.7 | 14.42 | 14.46
23.0833 | 3900 | 250.3 | 150.9 | 115.3 | 34.9 | 15.8 | 30.1 | 196.33 | 0.065 | 4.49 | 4.52 | 417.2 | 171.1 | 14.4 | 14.52
23.0917 | 3901 | 250.3 | 150.9 | 115.1 | 35.1 | 15.8 | 30.1 | 198.4 | 0.065 | 4.49 | 4.47 | 418.5 | 169.4 | 14.39 | 14.53
23.1 | 3901 | 250.2 | 150.9 | 115.3 | 35.1 | 15.8 | 30.1 | 199.53 | 0.057 | 4.49 | 4.49 | 417.7 | 169.6 | 14.38 | 14.49
23.1083 | 3901 | 250.6 | 150.8 | 115.2 | 35 | 15.8 | 30.2 | 202.5 | 0.047 | 4.49 | 4.49 | 417.5 | 169 | 14.43 | 14.5
23.1167 | 3901 | 249.4 | 150.8 | 115.1 | 35.1 | 15.8 | 30.2 | 202.8 | 0.053 | 4.6 | 4.43 | 419.1 | 169.3 | 14.38 | 14.5
23.125 | 3901 | 250.1 | 150.8 | 114.8 | 35.1 | 15.8 | 30.1 | 203.5 | 0.041 | 4.46 | 4.52 | 417.9 | 168.3 | 14.4 | 14.5
23.1333 | 3900 | 249.9 | 150.9 | 114.8 | 34.9 | 15.8 | 30.1 | 200.93 | 0.048 | 4.55 | 4.5 | 418.8 | 170.2 | 14.4 | 14.51
23.1417 | 3901 | 250.3 | 150.9 | 114.8 | 35 | 15.8 | 30.1 | 201.46 | 0.056 | 4.49 | 4.54 | 418.2 | 169.1 | 14.42 | 14.48
23.15 | 3901 | 249.7 | 151 | 114.8 | 34.9 | 15.8 | 30.1 | 199.43 | 0.058 | 4.53 | 4.46 | 418.3 | 169.5 | 14.4 | 14.48
23.1583 | 3901 | 249.3 | 151 | 114.7 | 34.8 | 15.8 | 30.1 | 201.8 | 0.063 | 4.48 | 4.54 | 417.9 | 170.4 | 14.37 | 14.51
23.1667 | 3901 | 250.8 | 151 | 114.7 | 34.9 | 15.8 | 30.1 | 200.53 | 0.058 | 4.52 | 4.51 | 417.7 | 169.1 | 14.37 | 14.47
23.175 | 3901 | 251.2 | 151 | 114.6 | 34.9 | 15.8 | 30.1 | 200.8 | 0.05 | 4.49 | 4.51 | 417.4 | 169.1 | 14.42 | 14.49
23.1833 | 3901 | 250.6 | 151.1 | 114.7 | 34.9 | 15.8 | 30.1 | 202.63 | 0.04 | 4.54 | 4.48 | 417.5 | 168.6 | 14.41 | 14.45
23.1917 | 3901 | 250.4 | 151 | 114.8 | 34.9 | 15.8 | 30.1 | 204.7 | 0.038 | 4.47 | 4.54 | 417.4 | 170.7 | 14.4 | 14.49
23.2 | 3901 | 249.9 | 151.1 | 115.1 | 35 | 15.8 | 30.1 | 205.1 | 0.044 | 4.37 | 4.49 | 417.3 | 169.6 | 14.4 | 14.49
23.2083 | 3901 | 250 | 151 | 115.2 | 34.9 | 15.8 | 30.1 | 202.46 | 0.048 | 4.52 | 4.52 | 417.1 | 169.3 | 14.42 | 14.48
23.2167 | 3901 | 250.2 | 150.9 | 115.1 | 34.8 | 15.8 | 30.1 | 203.03 | 0.054 | 4.44 | 4.47 | 417 | 172.3 | 14.4 | 14.49
23.225 | 3900 | 249.5 | 150.9 | 115.1 | 34.8 | 15.8 | 30.1 | 201.23 | 0.047 | 4.46 | 4.51 | 418.3 | 170.7 | 14.39 | 14.5
23.2333 | 3900 | 251.2 | 150.8 | 115.2 | 34.9 | 15.8 | 30.1 | 201.86 | 0.047 | 4.44 | 4.51 | 417.3 | 169.8 | 14.39 | 14.52
23.2417 | 3901 | 249.2 | 150.8 | 115.1 | 35 | 15.8 | 30.1 | 198.96 | 0.052 | 4.51 | 4.49 | 418.1 | 169.7 | 14.41 | 14.51
23.25 | 3901 | 249.1 | 150.9 | 115.2 | 35 | 15.8 | 30.2 | 201.96 | 0.053 | 4.47 | 4.47 | 417.3 | 169.1 | 14.41 | 14.52
23.2583 | 3900 | 250.9 | 150.8 | 115.3 | 34.9 | 15.8 | 30.1 | 202.1 | 0.054 | 4.53 | 4.5 | 416.6 | 170.4 | 14.38 | 14.51
23.2667 | 3901 | 249.4 | 150.9 | 115.3 | 34.9 | 15.8 | 30.1 | 204.56 | 0.066 | 4.41 | 4.5 | 417.1 | 169.9 | 14.42 | 14.49
23.275 | 3901 | 250.5 | 150.9 | 114.9 | 35.1 | 15.8 | 30.1 | 202.53 | 0.066 | 4.52 | 4.54 | 417.7 | 169.1 | 14.38 | 14.48
23.2833 | 3901 | 249.9 | 150.9 | 115 | 35.1 | 15.8 | 30.2 | 202.66 | 0.049 | 4.43 | 4.48 | 417.5 | 171 | 14.39 | 14.49
23.2917 | 3901 | 249.4 | 151 | 114.8 | 35 | 15.8 | 30.2 | 201.2 | 0.051 | 4.43 | 4.48 | 417.6 | 169.6 | 14.4 | 14.48
23.3 | 3901 | 249.9 | 150.9 | 114.5 | 35.1 | 15.8 | 30.2 | 201.13 | 0.055 | 4.63 | 4.49 | 417.5 | 169.4 | 14.37 | 14.52
23.3083 | 3901 | 251.7 | 150.9 | 114.3 | 35.1 | 15.8 | 30.2 | 200.13 | 0.05 | 4.38 | 4.5 | 417.4 | 168.9 | 14.35 | 14.49
23.3167 | 3901 | 250.2 | 150.9 | 114 | 34.9 | 15.8 | 30.3 | 199.23 | 0.058 | 4.5 | 4.51 | 417.2 | 169.7 | 14.39 | 14.47
23.325 | 3901 | 249.5 | 151 | 114.2 | 34.8 | 15.8 | 30.2 | 199.46 | 0.062 | 4.42 | 4.5 | 417.9 | 169.7 | 14.39 | 14.46
23.3333 | 3901 | 249 | 151.1 | 114.6 | 34.9 | 15.9 | 30.2 | 197.76 | 0.043 | 4.44 | 4.51 | 417.6 | 169.9 | 14.39 | 14.46
23.3417 | 3902 | 249.1 | 151.2 | 115 | 34.9 | 15.8 | 30.1 | 198.76 | 0.063 | 4.52 | 4.47 | 417.1 | 170.2 | 14.35 | 14.51
23.35 | 3901 | 249.5 | 151.1 | 115.3 | 34.9 | 15.9 | 30 | 197.9 | 0.053 | 4.44 | 4.51 | 417.7 | 170.8 | 14.41 | 14.55
23.3583 | 3901 | 250.7 | 150.9 | 115.4 | 35 | 15.9 | 29.9 | 198.73 | 0.064 | 4.5 | 4.43 | 417.9 | 172.8 | 14.4 | 14.5
23.3667 | 3902 | 250.3 | 150.9 | 115.7 | 34.9 | 15.8 | 29.9 | 199.03 | 0.061 | 4.54 | 4.5 | 417.7 | 169.8 | 14.44 | 14.46
23.375 | 3902 | 249.6 | 151 | 115.8 | 35.1 | 15.8 | 30.1 | 200 | 0.041 | 4.48 | 4.5 | 417.3 | 170.2 | 14.44 | 14.54
23.3833 | 3902 | 249.4 | 151 | 115.5 | 35.2 | 15.8 | 30 | 200.56 | 0.043 | 4.51 | 4.47 | 417.8 | 169.2 | 14.39 | 14.5
23.3917 | 3901 | 250.4 | 151.1 | 115.2 | 35 | 15.8 | 29.9 | 200.63 | 0.048 | 4.47 | 4.52 | 417.8 | 170.1 | 14.39 | 14.51
23.4 | 3901 | 250.7 | 150.8 | 115.1 | 34.9 | 15.8 | 29.8 | 200.8 | 0.044 | 4.59 | 4.52 | 418 | 169.9 | 14.4 | 14.49
23.4083 | 3900 | 251.4 | 150.8 | 115.1 | 34.9 | 15.8 | 29.8 | 201.6 | 0.038 | 4.37 | 4.53 | 417.7 | 169.4 | 14.34 | 14.51
23.4167 | 3901 | 251.1 | 150.7 | 114.8 | 34.9 | 15.8 | 29.7 | 201.43 | 0.034 | 4.49 | 4.5 | 417.1 | 170.4 | 14.39 | 14.52
23.425 | 3901 | 249 | 150.8 | 114.5 | 35 | 15.8 | 29.7 | 203.16 | 0.039 | 4.46 | 4.53 | 417 | 171.1 | 14.38 | 14.45
23.4333 | 3901 | 250.5 | 151 | 114.7 | 34.9 | 15.8 | 29.6 | 203.16 | 0.033 | 4.46 | 4.46 | 418.1 | 170 | 14.43 | 14.49
23.4417 | 3902 | 250.8 | 151 | 114.3 | 34.8 | 15.8 | 29.7 | 201.2 | 0.042 | 4.57 | 4.46 | 417.2 | 170.2 | 14.39 | 14.51
23.45 | 3901 | 250.3 | 151 | 114.3 | 34.9 | 15.8 | 29.7 | 199.9 | 0.036 | 4.48 | 4.44 | 417.4 | 170.2 | 14.4 | 14.46
23.4583 | 3901 | 250.1 | 151.1 | 114.7 | 34.9 | 15.8 | 29.6 | 200.9 | 0.044 | 4.5 | 4.5 | 417.6 | 169.4 | 14.41 | 14.52
23.4667 | 3901 | 250 | 151.1 | 114.9 | 34.9 | 15.8 | 29.7 | 201.56 | 0.053 | 4.56 | 4.47 | 417.9 | 169.7 | 14.37 | 14.48
23.475 | 3900 | 250.8 | 151.1 | 115.3 | 34.9 | 15.8 | 29.6 | 202.2 | 0.051 | 4.39 | 4.49 | 417.9 | 171.1 | 14.37 | 14.49
23.4833 | 3901 | 250.8 | 151 | 115.2 | 34.9 | 15.8 | 29.7 | 201.53 | 0.049 | 4.55 | 4.49 | 417.9 | 171.1 | 14.37 | 14.53
23.4917 | 3901 | 249.9 | 150.9 | 115.3 | 34.9 | 15.8 | 29.5 | 202.26 | 0.046 | 4.47 | 4.46 | 417.6 | 170.1 | 14.44 | 14.49
23.5 | 3900 | 249.6 | 150.9 | 115.7 | 34.9 | 15.8 | 29.5 | 201.9 | 0.045 | 4.56 | 4.51 | 417.9 | 169.2 | 14.38 | 14.54
23.5083 | 3900 | 249.6 | 151 | 115.6 | 35 | 15.8 | 29.5 | 202.13 | 0.048 | 4.49 | 4.54 | 417.8 | 169.2 | 14.41 | 14.48
23.5167 | 3900 | 250.1 | 150.9 | 115.4 | 34.9 | 15.8 | 29.5 | 205.03 | 0.05 | 4.51 | 4.44 | 418.3 | 169.6 | 14.41 | 14.5
23.525 | 3901 | 250.4 | 151 | 114.7 | 34.9 | 15.8 | 29.5 | 205.6 | 0.047 | 4.54 | 4.52 | 418.4 | 169.4 | 14.4 | 14.43
23.5333 | 3900 | 249.8 | 150.8 | 114.4 | 34.9 | 15.8 | 29.4 | 204.1 | 0.041 | 4.53 | 4.5 | 417.9 | 172.1 | 14.4 | 14.48
23.5417 | 3900 | 249.4 | 150.7 | 114.3 | 34.9 | 15.8 | 29.4 | 203.13 | 0.048 | 4.44 | 4.5 | 417.8 | 169.2 | 14.38 | 14.53
23.55 | 3901 | 249.9 | 150.6 | 114 | 35 | 15.8 | 29.3 | 201.7 | 0.048 | 4.55 | 4.48 | 418.4 | 170.3 | 14.38 | 14.48
23.5583 | 3901 | 250.3 | 150.9 | 114.3 | 35.1 | 15.8 | 29.3 | 200.43 | 0.049 | 4.53 | 4.5 | 418 | 171.4 | 14.4 | 14.48
23.5667 | 3902 | 251 | 151.1 | 114.7 | 35.1 | 15.8 | 29.2 | 199.26 | 0.051 | 4.45 | 4.52 | 417.8 | 170.7 | 14.38 | 14.49
23.575 | 3901 | 250.1 | 151.2 | 115 | 35 | 15.8 | 29.2 | 200.86 | 0.048 | 4.52 | 4.48 | 417.5 | 172 | 14.4 | 14.52
23.5833 | 3901 | 249.2 | 151.3 | 115.3 | 34.9 | 15.8 | 29.2 | 200.5 | 0.044 | 4.51 | 4.5 | 417.9 | 168.6 | 14.41 | 14.5
23.5917 | 3901 | 249.5 | 151 | 115.6 | 34.9 | 15.8 | 29.2 | 197.96 | 0.056 | 4.52 | 4.49 | 418.6 | 170.5 | 14.37 | 14.46
23.6 | 3901 | 250.3 | 151 | 115.7 | 34.9 | 15.8 | 29.3 | 197.53 | 0.054 | 4.54 | 4.5 | 417.3 | 169.8 | 14.39 | 14.48
23.6083 | 3901 | 250.5 | 150.9 | 115.6 | 34.9 | 15.8 | 29.4 | 199.76 | 0.055 | 4.55 | 4.5 | 418.1 | 168.6 | 14.43 | 14.49
23.6167 | 3901 | 250.6 | 150.9 | 115.3 | 34.9 | 15.8 | 29.4 | 201.36 | 0.047 | 4.52 | 4.45 | 417.9 | 169 | 14.4 | 14.49
23.625 | 3901 | 249.9 | 151 | 114.9 | 34.8 | 15.8 | 29.4 | 201.13 | 0.045 | 4.45 | 4.44 | 418.4 | 169.5 | 14.42 | 14.53
23.6333 | 3901 | 249.4 | 150.9 | 114.8 | 34.8 | 15.8 | 29.4 | 199.43 | 0.059 | 4.45 | 4.5 | 418.2 | 169.2 | 14.4 | 14.51
23.6417 | 3901 | 250.6 | 150.9 | 114.8 | 35 | 15.8 | 29.4 | 197.43 | 0.046 | 4.6 | 4.52 | 417.6 | 168.8 | 14.42 | 14.5
23.65 | 3902 | 249.8 | 150.9 | 114.9 | 35.1 | 15.8 | 29.6 | 196.96 | 0.048 | 4.52 | 4.48 | 417.3 | 171.5 | 14.42 | 14.52
23.6583 | 3901 | 249.3 | 150.8 | 114.8 | 35.1 | 15.8 | 29.6 | 196.83 | 0.05 | 4.51 | 4.49 | 417.7 | 169 | 14.37 | 14.52
23.6667 | 3902 | 251 | 150.8 | 114.8 | 34.9 | 15.8 | 29.7 | 199.4 | 0.051 | 4.54 | 4.51 | 418.1 | 171.6 | 14.39 | 14.46
23.675 | 3902 | 250.3 | 150.8 | 114.9 | 35 | 15.8 | 29.7 | 199.46 | 0.053 | 4.52 | 4.51 | 418.1 | 169.5 | 14.41 | 14.5
23.6833 | 3902 | 249.3 | 150.9 | 114.8 | 34.9 | 15.8 | 29.7 | 199.56 | 0.046 | 4.53 | 4.47 | 417.7 | 169.7 | 14.33 | 14.49
23.6917 | 3901 | 249.5 | 150.9 | 114.8 | 35 | 15.8 | 29.9 | 199.06 | 0.051 | 4.52 | 4.5 | 418.3 | 169.3 | 14.42 | 14.52
23.7 | 3902 | 249.7 | 150.9 | 114.7 | 35 | 15.8 | 30 | 200.96 | 0.049 | 4.48 | 4.51 | 418 | 169.6 | 14.38 | 14.49
23.7083 | 3902 | 250.9 | 151.1 | 114.4 | 35 | 15.8 | 30 | 203.06 | 0.055 | 4.51 | 4.45 | 417.8 | 169.6 | 14.39 | 14.47
23.7167 | 3901 | 250.6 | 151.1 | 114.6 | 34.9 | 15.8 | 30 | 201.86 | 0.054 | 4.45 | 4.48 | 417.9 | 169.2 | 14.4 | 14.49
23.725 | 3901 | 251.5 | 151 | 114.8 | 34.9 | 15.8 | 30.1 | 200.9 | 0.056 | 4.48 | 4.48 | 417.5 | 169.7 | 14.38 | 14.51
23.7333 | 3902 | 251.1 | 151 | 114.8 | 34.9 | 15.8 | 30.1 | 199.8 | 0.046 | 4.51 | 4.47 | 417.5 | 169.8 | 14.42 | 14.46
23.7417 | 3902 | 250.2 | 151.1 | 115 | 34.9 | 15.8 | 30.1 | 202.8 | 0.046 | 4.39 | 4.47 | 417.5 | 169.9 | 14.35 | 14.48
23.75 | 3901 | 249.3 | 150.9 | 115.2 | 34.9 | 15.8 | 30.2 | 203.36 | 0.052 | 4.48 | 4.49 | 417.7 | 172.5 | 14.36 | 14.54
23.7583 | 3902 | 249.9 | 150.9 | 115.2 | 34.9 | 15.8 | 30.2 | 205.23 | 0.049 | 4.54 | 4.51 | 417.8 | 170.2 | 14.43 | 14.49
23.7667 | 3902 | 249.4 | 151 | 115.2 | 34.9 | 15.8 | 30.3 | 204.43 | 0.047 | 4.45 | 4.48 | 417.3 | 171.4 | 14.39 | 14.52
23.775 | 3901 | 250.3 | 150.9 | 115.2 | 35 | 15.8 | 30.2 | 203.03 | 0.053 | 4.5 | 4.49 | 417 | 170.5 | 14.39 | 14.5
23.7833 | 3901 | 251.1 | 150.9 | 115.3 | 34.9 | 15.8 | 30.3 | 201.76 | 0.057 | 4.51 | 4.44 | 417.6 | 169 | 14.47 | 14.52
23.7917 | 3901 | 250.4 | 151 | 115.2 | 35 | 15.8 | 30.4 | 200.66 | 0.049 | 4.46 | 4.54 | 417.5 | 169.6 | 14.42 | 14.51
23.8 | 3902 | 249.5 | 150.9 | 115.2 | 34.9 | 15.8 | 30.3 | 198.9 | 0.055 | 4.42 | 4.47 | 417.6 | 169.3 | 14.44 | 14.45
23.8083 | 3902 | 250.3 | 150.9 | 115.2 | 34.9 | 15.8 | 30.3 | 198.6 | 0.048 | 4.58 | 4.47 | 417.7 | 169.5 | 14.4 | 14.45
23.8167 | 3901 | 250.4 | 150.8 | 115.1 | 35 | 15.8 | 30.3 | 200.06 | 0.052 | 4.46 | 4.48 | 417.5 | 169.5 | 14.35 | 14.55
23.825 | 3901 | 251.2 | 150.9 | 114.9 | 35 | 15.8 | 30.3 | 201.33 | 0.044 | 4.51 | 4.5 | 417.5 | 169.5 | 14.4 | 14.46
23.8333 | 3901 | 250.4 | 150.8 | 115 | 35 | 15.8 | 30.3 | 201 | 0.052 | 4.38 | 4.49 | 417.2 | 168.9 | 14.35 | 14.52
23.8417 | 3901 | 249.8 | 150.9 | 115.1 | 35 | 15.8 | 30.4 | 200.1 | 0.045 | 4.66 | 4.48 | 417.5 | 168.3 | 14.39 | 14.5
23.85 | 3901 | 249.6 | 150.9 | 114.8 | 35 | 15.8 | 30.4 | 201.76 | 0.049 | 4.34 | 4.46 | 417.4 | 169.8 | 14.38 | 14.47
23.8583 | 3901 | 249.2 | 150.9 | 114.9 | 34.9 | 15.8 | 30.4 | 201.06 | 0.051 | 4.57 | 4.46 | 417.6 | 169.5 | 14.36 | 14.49
23.8667 | 3901 | 250.2 | 151 | 114.7 | 34.9 | 15.9 | 30.4 | 201.23 | 0.051 | 4.51 | 4.47 | 417.9 | 169.6 | 14.4 | 14.47
23.875 | 3901 | 250.9 | 151 | 114.6 | 34.9 | 15.8 | 30.4 | 196.86 | 0.053 | 4.41 | 4.48 | 417.4 | 169.7 | 14.39 | 14.52
23.8833 | 3901 | 250.8 | 151.1 | 114.5 | 34.8 | 15.9 | 30.4 | 197.4 | 0.048 | 4.54 | 4.44 | 417.4 | 170.1 | 14.4 | 14.48
23.8917 | 3901 | 250.3 | 150.9 | 114.4 | 34.8 | 15.8 | 30.4 | 198.1 | 0.05 | 4.45 | 4.49 | 417.5 | 169.5 | 14.44 | 14.45
23.9 | 3901 | 250.7 | 151 | 114.4 | 34.8 | 15.8 | 30.4 | 199.1 | 0.056 | 4.54 | 4.47 | 417.4 | 170.5 | 14.4 | 14.49
23.9083 | 3901 | 249.5 | 150.9 | 114.6 | 34.9 | 15.8 | 30.3 | 196.5 | 0.05 | 4.49 | 4.49 | 417.6 | 171.3 | 14.39 | 14.51
23.9167 | 3901 | 249.8 | 151 | 115 | 35 | 15.8 | 30.4 | 195.46 | 0.057 | 4.49 | 4.51 | 417.7 | 171.6 | 14.41 | 14.47
23.925 | 3901 | 250 | 151 | 115.1 | 35 | 15.8 | 30.4 | 194.43 | 0.051 | 4.48 | 4.5 | 417.4 | 170.3 | 14.42 | 14.49
23.9333 | 3901 | 249.6 | 151.1 | 115.3 | 35 | 15.8 | 30.4 | 197.03 | 0.053 | 4.55 | 4.53 | 417.4 | 170.2 | 14.4 | 14.53
23.9417 | 3901 | 250.4 | 151.2 | 115.4 | 34.9 | 15.8 | 30.4 | 197.23 | 0.053 | 4.48 | 4.45 | 418.4 | 171.4 | 14.4 | 14.51
23.95 | 3901 | 250.4 | 150.9 | 115.6 | 34.9 | 15.8 | 30.3 | 199.76 | 0.051 | 4.51 | 4.51 | 417.9 | 170.9 | 14.41 | 14.47
23.9583 | 3900 | 249.8 | 151 | 115.8 | 34.9 | 15.8 | 30.3 | 200.13 | 0.045 | 4.48 | 4.5 | 418.4 | 169.2 | 14.37 | 14.5
23.9667 | 3901 | 249.2 | 150.9 | 115.5 | 34.9 | 15.8 | 30.3 | 199.23 | 0.05 | 4.47 | 4.53 | 418.1 | 168.2 | 14.37 | 14.53
23.975 | 3901 | 249.3 | 150.8 | 115.2 | 35 | 15.8 | 30.3 | 200.73 | 0.049 | 4.49 | 4.5 | 418 | 171.7 | 14.38 | 14.49
23.9833 | 3901 | 249.9 | 150.9 | 115.2 | 34.9 | 15.8 | 30.2 | 201.73 | 0.053 | 4.51 | 4.52 | 417.6 | 168.9 | 14.38 | 14.48
23.9917 | 3901 | 251 | 150.8 | 115.1 | 35 | 15.8 | 30.3 | 204.03 | 0.044 | 4.46 | 4.51 | 417.8 | 170.6 | 14.42 | 14.48
24 | 3901 | 250.1 | 150.8 | 114.9 | 34.9 | 15.8 | 30.3 | 202.8 | 0.05 | 4.53 | 4.52 | 417.7 | 169.3 | 14.44 | 14.49
24.0083 | 3901 | 249.8 | 150.8 | 114.9 | 34.9 | 15.8 | 30.1 | 204.06 | 0.046 | 4.47 | 4.52 | 417.9 | 171.2 | 14.41 | 14.48
24.0167 | 3901 | 249 | 150.9 | 114.9 | 35 | 15.8 | 30.4 | 201.9 | 0.047 | 4.47 | 4.52 | 419 | 172 | 14.39 | 14.48
24.025 | 3901 | 249.5 | 150.9 | 114.8 | 34.9 | 15.8 | 30.2 | 201.96 | 0.054 | 4.55 | 4.54 | 417.8 | 169.2 | 14.39 | 14.48
24.0333 | 3901 | 249.8 | 151 | 115 | 34.8 | 15.8 | 30.2 | 200 | 0.05 | 4.56 | 4.55 | 418.4 | 169.7 | 14.39 | 14.46
24.0417 | 3901 | 250.3 | 151 | 114.9 | 34.9 | 15.8 | 30.2 | 202.56 | 0.052 | 4.4 | 4.53 | 418.2 | 171.6 | 14.4 | 14.54
24.05 | 3901 | 250.1 | 151.1 | 115.2 | 34.9 | 15.8 | 30.2 | 204.33 | 0.045 | 4.52 | 4.51 | 418.1 | 169.7 | 14.35 | 14.49
24.0583 | 3900 | 250.1 | 151.1 | 115.1 | 34.9 | 15.8 | 30.2 | 205.16 | 0.047 | 4.52 | 4.56 | 417.7 | 169.7 | 14.43 | 14.52
24.0667 | 3901 | 250.1 | 151 | 115.2 | 34.9 | 15.8 | 30.2 | 204.73 | 0.046 | 4.55 | 4.53 | 417.4 | 170.3 | 14.38 | 14.53
24.075 | 3900 | 250.5 | 151 | 115.2 | 35 | 15.8 | 30.2 | 202.63 | 0.045 | 4.46 | 4.54 | 417.6 | 169.5 | 14.39 | 14.51
24.0833 | 3900 | 249.3 | 150.9 | 115.1 | 35 | 15.8 | 30.1 | 201.96 | 0.055 | 4.5 | 4.5 | 418.1 | 168.9 | 14.37 | 14.53
24.0917 | 3900 | 249.2 | 150.8 | 114.9 | 35.1 | 15.8 | 30.2 | 199.83 | 0.041 | 4.42 | 4.52 | 417.5 | 169.3 | 14.34 | 14.52
24.1 | 3900 | 249.9 | 150.7 | 114.6 | 34.9 | 15.8 | 30.2 | 200.5 | 0.046 | 4.5 | 4.47 | 418.3 | 170.2 | 14.38 | 14.52
24.1083 | 3901 | 250 | 150.8 | 114.8 | 34.9 | 15.8 | 30.2 | 198.13 | 0.046 | 4.47 | 4.46 | 417.5 | 169.6 | 14.4 | 14.51
24.1167 | 3901 | 250.9 | 150.9 | 114.9 | 35.1 | 15.8 | 30.2 | 199.73 | 0.041 | 4.55 | 4.44 | 417.5 | 169.4 | 14.42 | 14.55
24.125 | 3901 | 250.2 | 150.9 | 114.9 | 35.2 | 15.8 | 30.2 | 199.96 | 0.046 | 4.46 | 4.5 | 417.8 | 168.3 | 14.36 | 14.5
24.1333 | 3901 | 249.4 | 150.8 | 114.6 | 35 | 15.8 | 30.2 | 201.46 | 0.045 | 4.53 | 4.48 | 418.3 | 169.4 | 14.46 | 14.52
24.1417 | 3900 | 249.5 | 150.9 | 114.4 | 34.9 | 15.8 | 30.2 | 202 | 0.04 | 4.59 | 4.51 | 417.9 | 169 | 14.4 | 14.56
24.15 | 3900 | 250.3 | 150.9 | 114.3 | 34.7 | 15.9 | 30.1 | 201.06 | 0.042 | 4.41 | 4.46 | 417.7 | 170.5 | 14.4 | 14.56
24.1583 | 3900 | 250.1 | 150.8 | 114.1 | 34.7 | 15.8 | 29.9 | 201.2 | 0.041 | 4.5 | 4.45 | 418 | 169.3 | 14.41 | 14.62
24.1667 | 3900 | 249.8 | 150.9 | 114.4 | 34.8 | 15.8 | 29.9 | 198.76 | 0.045 | 4.54 | 4.5 | 417.4 | 169.8 | 14.36 | 14.58
24.175 | 3900 | 250.2 | 151.1 | 114.7 | 34.8 | 15.8 | 29.9 | 200.16 | 0.05 | 4.46 | 4.52 | 418.1 | 170.2 | 14.39 | 14.43
24.1833 | 3900 | 249.9 | 151.2 | 115.1 | 34.8 | 15.8 | 29.9 | 200.43 | 0.048 | 4.4 | 4.52 | 417.4 | 169.2 | 14.39 | 14.43
24.1917 | 3900 | 249.4 | 151.2 | 115.4 | 34.9 | 15.8 | 29.9 | 200.3 | 0.049 | 4.48 | 4.5 | 417.4 | 169.2 | 14.41 | 14.43
24.2 | 3900 | 249.8 | 151 | 115.6 | 35.1 | 15.8 | 29.7 | 199.8 | 0.049 | 4.49 | 4.49 | 417.8 | 169.2 | 14.38 | 14.44
24.2083 | 3900 | 250.2 | 150.9 | 115.8 | 35 | 15.8 | 29.7 | 201 | 0.05 | 4.48 | 4.51 | 417.8 | 169.2 | 14.39 | 14.43
24.2167 | 3900 | 250.9 | 150.8 | 115.6 | 34.9 | 15.8 | 29.7 | 201.1 | 0.047 | 4.42 | 4.5 | 417.4 | 169.4 | 14.36 | 14.44
24.225 | 3900 | 249.1 | 150.8 | 115.3 | 34.9 | 15.8 | 29.5 | 201.93 | 0.046 | 4.52 | 4.47 | 417.9 | 171.2 | 14.36 | 14.5
24.2333 | 3900 | 250.2 | 150.7 | 114.9 | 34.9 | 15.8 | 29.5 | 201.8 | 0.052 | 4.53 | 4.49 | 417.8 | 169.3 | 14.44 | 14.49
24.2417 | 3900 | 250.2 | 150.8 | 115 | 34.8 | 15.8 | 29.5 | 202.66 | 0.049 | 4.46 | 4.5 | 418.3 | 172.6 | 14.38 | 14.47
24.25 | 3900 | 250.6 | 151 | 114.7 | 34.7 | 15.8 | 29.4 | 200.8 | 0.052 | 4.44 | 4.53 | 417.6 | 169.6 | 14.41 | 14.52
24.2583 | 3900 | 250.5 | 150.8 | 114.3 | 34.8 | 15.8 | 29.4 | 200.63 | 0.047 | 4.54 | 4.5 | 418.3 | 169.3 | 14.36 | 14.53
24.2667 | 3900 | 249.9 | 150.9 | 114.3 | 34.8 | 15.8 | 29.3 | 202.06 | 0.051 | 4.47 | 4.49 | 417.2 | 169.6 | 14.39 | 14.45
24.275 | 3900 | 250.1 | 151.1 | 114.5 | 34.9 | 15.8 | 29.2 | 203.9 | 0.056 | 4.46 | 4.49 | 417.7 | 171.2 | 14.42 | 14.49
24.2833 | 3901 | 250.6 | 151.1 | 114.8 | 34.9 | 15.8 | 29.2 | 203.83 | 0.058 | 4.55 | 4.5 | 417.8 | 169 | 14.41 | 14.47
24.2917 | 3901 | 250.7 | 151.2 | 115.2 | 35 | 15.8 | 29 | 204.13 | 0.053 | 4.55 | 4.51 | 417.4 | 170 | 14.38 | 14.47
24.3 | 3901 | 250.2 | 150.9 | 115.2 | 34.8 | 15.8 | 29 | 202.43 | 0.058 | 4.38 | 4.53 | 416.8 | 169.7 | 14.39 | 14.48
24.3083 | 3901 | 249.6 | 150.8 | 115.4 | 35.1 | 15.8 | 29.1 | 201.8 | 0.056 | 4.5 | 4.49 | 417.9 | 169.9 | 14.44 | 14.52
24.3167 | 3901 | 250 | 150.8 | 115.3 | 35.1 | 15.8 | 28.9 | 201.1 | 0.045 | 4.43 | 4.48 | 418.1 | 168.7 | 14.45 | 14.49
24.325 | 3901 | 250 | 150.9 | 115.6 | 35.1 | 15.8 | 29 | 202.76 | 0.051 | 4.5 | 4.49 | 417.4 | 169.3 | 14.39 | 14.54
24.3333 | 3900 | 251 | 150.9 | 115.4 | 35.1 | 15.8 | 29 | 200.96 | 0.052 | 4.52 | 4.48 | 418.4 | 168.9 | 14.4 | 14.48
24.3417 | 3901 | 250.5 | 150.9 | 115.1 | 35 | 15.8 | 28.9 | 200.2 | 0.049 | 4.48 | 4.47 | 418 | 169.9 | 14.35 | 14.54
24.35 | 3901 | 249.6 | 150.9 | 115.2 | 35 | 15.8 | 28.9 | 198.7 | 0.065 | 4.52 | 4.49 | 417.9 | 169.3 | 14.42 | 14.51
24.3583 | 3901 | 250.2 | 150.9 | 114.8 | 34.8 | 15.8 | 29.1 | 200.13 | 0.057 | 4.45 | 4.48 | 418.2 | 169.3 | 14.43 | 14.52
24.3667 | 3901 | 250.3 | 151 | 114.7 | 34.9 | 15.8 | 29 | 198.76 | 0.052 | 4.49 | 4.51 | 417.7 | 169.6 | 14.37 | 14.49
24.375 | 3901 | 250.8 | 151.2 | 114.6 | 35.2 | 15.8 | 29.1 | 197.8 | 0.058 | 4.49 | 4.47 | 418.3 | 168.9 | 14.37 | 14.52
24.3833 | 3902 | 249.9 | 151.2 | 114.7 | 35.4 | 15.8 | 29.2 | 197.13 | 0.052 | 4.47 | 4.45 | 418.1 | 170 | 14.3 | 14.5
24.3917 | 3902 | 249.4 | 150.9 | 114.7 | 35.4 | 15.8 | 29.3 | 199.96 | 0.052 | 4.57 | 4.49 | 418.1 | 168.6 | 14.43 | 14.51
24.4 | 3902 | 249.5 | 150.9 | 114.7 | 35.3 | 15.9 | 29.3 | 201.26 | 0.05 | 4.42 | 4.48 | 417.9 | 169.7 | 14.39 | 14.45
24.4083 | 3902 | 250.5 | 150.8 | 114.5 | 35.3 | 15.9 | 29.5 | 201.63 | 0.048 | 4.52 | 4.54 | 418.6 | 169.7 | 14.38 | 14.43
24.4167 | 3902 | 250.5 | 150.8 | 114.6 | 35.2 | 15.9 | 29.6 | 200.53 | 0.05 | 4.54 | 4.5 | 418.4 | 172.3 | 14.44 | 14.53
24.425 | 3902 | 249.8 | 150.9 | 114.7 | 35.1 | 15.9 | 29.7 | 199.83 | 0.05 | 4.44 | 4.51 | 418.2 | 169.2 | 14.42 | 14.52
24.4333 | 3902 | 249.4 | 150.9 | 114.7 | 35 | 15.9 | 29.8 | 199.73 | 0.05 | 4.52 | 4.49 | 418.3 | 167.8 | 14.4 | 14.5
24.4417 | 3902 | 250 | 150.9 | 114.7 | 34.9 | 15.9 | 29.8 | 199.6 | 0.054 | 4.43 | 4.48 | 418.3 | 170.2 | 14.41 | 14.46
24.45 | 3902 | 250.6 | 150.8 | 114.9 | 34.9 | 15.9 | 29.9 | 200.03 | 0.052 | 4.56 | 4.45 | 418.6 | 168.8 | 14.34 | 14.49
24.4583 | 3902 | 250 | 151 | 114.9 | 34.9 | 15.8 | 29.9 | 200.13 | 0.05 | 4.49 | 4.49 | 418 | 168.7 | 14.39 | 14.45
24.4667 | 3902 | 250 | 151.1 | 114.9 | 34.9 | 15.8 | 30.1 | 198.3 | 0.051 | 4.56 | 4.56 | 417.7 | 170.4 | 14.41 | 14.5
24.475 | 3902 | 249.7 | 151.2 | 115.2 | 35 | 15.8 | 30.2 | 198.9 | 0.053 | 4.52 | 4.48 | 418.3 | 170 | 14.35 | 14.54
24.4833 | 3902 | 250.3 | 151.1 | 115.2 | 35 | 15.8 | 30.2 | 198.96 | 0.053 | 4.55 | 4.48 | 417.9 | 169.3 | 14.37 | 14.52
24.4917 | 3902 | 249.7 | 150.9 | 115.2 | 34.9 | 15.8 | 30.3 | 199.16 | 0.051 | 4.52 | 4.48 | 418.4 | 168.8 | 14.42 | 14.47
24.5 | 3903 | 250.3 | 150.9 | 115.2 | 34.9 | 15.8 | 30.3 | 199.76 | 0.059 | 4.51 | 4.52 | 418.1 | 172.6 | 14.42 | 14.49
24.5083 | 3902 | 249.6 | 150.9 | 115.3 | 34.9 | 15.8 | 30.4 | 201.16 | 0.052 | 4.48 | 4.48 | 418.2 | 170.1 | 14.43 | 14.5
24.5167 | 3901 | 250 | 150.9 | 115.4 | 34.9 | 15.8 | 30.4 | 203.23 | 0.049 | 4.59 | 4.52 | 418 | 169.4 | 14.42 | 14.5
24.525 | 3902 | 250 | 150.9 | 115.3 | 34.9 | 15.8 | 30.6 | 202.83 | 0.046 | 4.56 | 4.46 | 417.7 | 170.3 | 14.37 | 14.51
24.5333 | 3902 | 250.2 | 150.9 | 115.4 | 34.9 | 15.8 | 30.6 | 202.86 | 0.05 | 4.5 | 4.49 | 417.5 | 170.3 | 14.38 | 14.48
24.5417 | 3900 | 250.4 | 151 | 115.5 | 34.9 | 15.8 | 30.6 | 203.1 | 0.048 | 4.44 | 4.48 | 417.9 | 169.8 | 14.4 | 14.49
24.55 | 3900 | 249.8 | 151 | 115.5 | 34.8 | 15.8 | 30.7 | 202.83 | 0.047 | 4.52 | 4.51 | 417.9 | 169.4 | 14.42 | 14.49
24.5583 | 3901 | 250.2 | 150.9 | 115.2 | 34.9 | 15.8 | 30.8 | 202.73 | 0.05 | 4.53 | 4.49 | 417.4 | 169.3 | 14.42 | 14.48
24.5667 | 3901 | 250.1 | 150.9 | 115.2 | 34.9 | 15.8 | 30.9 | 202.66 | 0.055 | 4.46 | 4.52 | 417.5 | 170.3 | 14.34 | 14.48
24.575 | 3901 | 249.7 | 150.9 | 114.8 | 35 | 15.8 | 31 | 203.13 | 0.052 | 4.48 | 4.52 | 417.8 | 169.7 | 14.38 | 14.54
24.5833 | 3901 | 249.6 | 150.8 | 114.6 | 34.9 | 15.8 | 31 | 203.56 | 0.052 | 4.56 | 4.47 | 417.5 | 169.3 | 14.4 | 14.5
24.5917 | 3901 | 250.3 | 150.7 | 114.6 | 35 | 15.8 | 31.1 | 202.8 | 0.049 | 4.51 | 4.48 | 417.5 | 169.2 | 14.37 | 14.48
24.6 | 3900 | 249.8 | 150.9 | 114.3 | 35 | 15.8 | 31.2 | 203.86 | 0.049 | 4.44 | 4.48 | 417.1 | 169.2 | 14.38 | 14.44
24.6083 | 3900 | 249.1 | 151 | 114.6 | 35 | 15.8 | 31.1 | 204.46 | 0.052 | 4.57 | 4.48 | 417.3 | 168.6 | 14.35 | 14.5
24.6167 | 3900 | 250.1 | 151.1 | 114.9 | 35 | 15.8 | 31.2 | 204.66 | 0.046 | 4.5 | 4.5 | 417.2 | 170.9 | 14.41 | 14.5
24.625 | 3900 | 250.3 | 151.2 | 115.2 | 35.2 | 15.8 | 31.1 | 203.93 | 0.043 | 4.49 | 4.45 | 417.3 | 169.9 | 14.41 | 14.45
24.6333 | 3900 | 248.9 | 151.3 | 115.6 | 35 | 15.8 | 31 | 201.66 | 0.052 | 4.48 | 4.5 | 417.7 | 171.2 | 14.41 | 14.47
24.6417 | 3900 | 250.6 | 151 | 115.7 | 34.9 | 15.8 | 30.8 | 200.63 | 0.054 | 4.42 | 4.52 | 417.4 | 169.7 | 14.37 | 14.43
24.65 | 3901 | 250.5 | 150.9 | 115.3 | 34.9 | 15.8 | 30.8 | 201.26 | 0.044 | 4.45 | 4.5 | 417 | 170.5 | 14.41 | 14.48
24.6583 | 3900 | 249.8 | 150.9 | 114.9 | 35 | 15.9 | 30.7 | 202.03 | 0.053 | 4.49 | 4.51 | 417.8 | 169.4 | 14.42 | 14.54
24.6667 | 3900 | 249.6 | 150.8 | 114.7 | 35 | 15.9 | 30.7 | 202.36 | 0.05 | 4.52 | 4.5 | 416.7 | 169.7 | 14.4 | 14.51
24.675 | 3900 | 248.7 | 150.7 | 114.6 | 35 | 15.9 | 30.6 | 201.63 | 0.048 | 4.47 | 4.56 | 417.3 | 169.4 | 14.37 | 14.5
24.6833 | 3901 | 250.6 | 150.7 | 114.7 | 35 | 15.9 | 30.4 | 198.7 | 0.046 | 4.43 | 4.5 | 416.6 | 171.6 | 14.4 | 14.57
24.6917 | 3900 | 250.5 | 150.9 | 114.4 | 35 | 15.9 | 30.4 | 198.96 | 0.046 | 4.49 | 4.52 | 417.1 | 171 | 14.47 | 14.51
24.7 | 3900 | 249.9 | 150.9 | 114.3 | 35 | 15.9 | 30.4 | 198.83 | 0.046 | 4.51 | 4.52 | 417.3 | 169.7 | 14.38 | 14.5
24.7083 | 3900 | 249.9 | 151.1 | 114.6 | 34.9 | 15.9 | 30.2 | 201.5 | 0.05 | 4.63 | 4.56 | 416.7 | 169 | 14.42 | 14.5
24.7167 | 3900 | 250.4 | 151 | 114.6 | 34.9 | 15.9 | 30.1 | 199.3 | 0.046 | 4.34 | 4.53 | 417.5 | 168.8 | 14.37 | 14.49
24.725 | 3900 | 250.1 | 151.1 | 114.6 | 34.9 | 15.8 | 30 | 198.26 | 0.045 | 4.43 | 4.45 | 417.9 | 170.1 | 14.43 | 14.54
24.7333 | 3900 | 250.1 | 151.2 | 114.9 | 34.8 | 15.8 | 30 | 198.03 | 0.052 | 4.5 | 4.54 | 417.6 | 169.3 | 14.41 | 14.48
24.7417 | 3900 | 250.3 | 151 | 115.2 | 34.9 | 15.8 | 29.9 | 198.9 | 0.052 | 4.51 | 4.53 | 417.9 | 168.8 | 14.38 | 14.5
24.75 | 3900 | 249.6 | 150.9 | 115.4 | 34.8 | 15.8 | 29.9 | 199.6 | 0.047 | 4.41 | 4.53 | 417 | 169 | 14.37 | 14.48
24.7583 | 3900 | 249.8 | 150.9 | 115.3 | 34.8 | 15.8 | 29.8 | 198.83 | 0.049 | 4.53 | 4.54 | 417.8 | 168.7 | 14.41 | 14.5
24.7667 | 3900 | 251.1 | 150.9 | 115.3 | 34.8 | 15.8 | 29.8 | 199.93 | 0.056 | 4.44 | 4.5 | 418.7 | 169.6 | 14.38 | 14.53
24.775 | 3901 | 250.7 | 151 | 115.6 | 34.9 | 15.8 | 29.7 | 201.26 | 0.052 | 4.54 | 4.48 | 417.7 | 169.3 | 14.39 | 14.46
24.7833 | 3900 | 249.3 | 151 | 115.6 | 34.9 | 15.8 | 29.6 | 203.36 | 0.06 | 4.5 | 4.46 | 417.4 | 170.5 | 14.37 | 14.47
24.7917 | 3900 | 250.6 | 150.9 | 115.5 | 34.9 | 15.8 | 29.7 | 204.36 | 0.054 | 4.52 | 4.49 | 417.5 | 170 | 14.38 | 14.49
24.8 | 3900 | 249.4 | 150.9 | 115.3 | 34.9 | 15.8 | 29.6 | 201.16 | 0.044 | 4.49 | 4.46 | 417.5 | 169.6 | 14.37 | 14.5
24.8083 | 3900 | 249 | 150.9 | 114.9 | 34.9 | 15.8 | 29.5 | 200.43 | 0.048 | 4.44 | 4.51 | 418.5 | 170.2 | 14.39 | 14.47
24.8167 | 3900 | 248.9 | 150.8 | 114.6 | 34.9 | 15.8 | 29.4 | 200.13 | 0.053 | 4.51 | 4.52 | 417.6 | 169.9 | 14.42 | 14.47
24.825 | 3901 | 250.5 | 150.8 | 114.4 | 34.9 | 15.8 | 29.3 | 201.6 | 0.046 | 4.48 | 4.52 | 418 | 169.5 | 14.39 | 14.53
24.8333 | 3900 | 250.5 | 150.6 | 114.1 | 34.9 | 15.8 | 29.2 | 202.2 | 0.049 | 4.59 | 4.57 | 417 | 170.5 | 14.39 | 14.53
24.8417 | 3901 | 250 | 150.9 | 114.6 | 34.9 | 15.8 | 29.1 | 201.66 | 0.049 | 4.4 | 4.53 | 417.5 | 170.7 | 14.42 | 14.49
24.85 | 3901 | 249.1 | 151 | 114.8 | 34.9 | 15.8 | 29.1 | 202.56 | 0.049 | 4.42 | 4.49 | 417.5 | 170 | 14.39 | 14.5
24.8583 | 3900 | 249 | 151.1 | 115.1 | 35.1 | 15.8 | 29.2 | 202.36 | 0.049 | 4.55 | 4.55 | 418.1 | 169.9 | 14.42 | 14.49
24.8667 | 3901 | 249.5 | 151.2 | 115.3 | 34.9 | 15.8 | 29.2 | 204.73 | 0.054 | 4.44 | 4.53 | 416.7 | 171.3 | 14.39 | 14.48
24.875 | 3900 | 249.1 | 151 | 115.6 | 35 | 15.8 | 29.1 | 205.33 | 0.047 | 4.51 | 4.53 | 417.9 | 169 | 14.39 | 14.53
24.8833 | 3901 | 251.1 | 150.9 | 115.7 | 35.2 | 15.8 | 29.2 | 203.13 | 0.057 | 4.47 | 4.54 | 417.5 | 170.3 | 14.39 | 14.5
24.8917 | 3901 | 250.6 | 150.9 | 115.6 | 35.2 | 15.8 | 29.1 | 201.13 | 0.046 | 4.45 | 4.48 | 417.6 | 169.7 | 14.42 | 14.52
24.9 | 3901 | 249.4 | 151 | 115.2 | 35.2 | 15.8 | 29.2 | 199.83 | 0.061 | 4.55 | 4.51 | 417.4 | 169.3 | 14.4 | 14.48
24.9083 | 3901 | 249.9 | 150.9 | 115.1 | 35.2 | 15.8 | 29.2 | 202.23 | 0.06 | 4.5 | 4.53 | 417.9 | 169.6 | 14.36 | 14.43
24.9167 | 3901 | 251.4 | 150.8 | 114.6 | 35.2 | 15.8 | 29.3 | 202.73 | 0.065 | 4.49 | 4.45 | 417.8 | 168.8 | 14.42 | 14.46
24.925 | 3902 | 249.4 | 150.7 | 114.6 | 35.1 | 15.9 | 29.4 | 201.6 | 0.058 | 4.49 | 4.48 | 418.1 | 170 | 14.38 | 14.5
24.9333 | 3902 | 249.5 | 150.7 | 114.5 | 35.1 | 15.9 | 29.4 | 201.56 | 0.055 | 4.49 | 4.55 | 417 | 169.5 | 14.38 | 14.52
24.9417 | 3902 | 249.6 | 150.9 | 114.3 | 35 | 15.9 | 29.5 | 200.83 | 0.044 | 4.53 | 4.5 | 416.9 | 170.5 | 14.42 | 14.52
24.95 | 3902 | 249.8 | 150.9 | 114.3 | 35.1 | 15.9 | 29.5 | 202.73 | 0.054 | 4.51 | 4.55 | 417.5 | 169.4 | 14.38 | 14.47
24.9583 | 3903 | 250.8 | 151 | 114.5 | 35 | 15.9 | 29.5 | 200.73 | 0.058 | 4.44 | 4.54 | 417.7 | 169.3 | 14.41 | 14.51
24.9667 | 3902 | 249.9 | 151 | 114.8 | 34.9 | 15.9 | 29.6 | 200.4 | 0.053 | 4.46 | 4.47 | 417.7 | 171.2 | 14.39 | 14.53
24.975 | 3902 | 249.5 | 151.1 | 115 | 34.9 | 15.9 | 29.7 | 199.73 | 0.046 | 4.5 | 4.51 | 417 | 169.9 | 14.42 | 14.47
24.9833 | 3902 | 249 | 151.2 | 114.9 | 34.8 | 15.9 | 29.7 | 200.66 | 0.04 | 4.49 | 4.51 | 417 | 170.2 | 14.4 | 14.52
24.9917 | 3902 | 251.1 | 151.1 | 115.2 | 34.8 | 15.9 | 29.7 | 201.76 | 0.053 | 4.38 | 4.55 | 417.8 | 170.1 | 14.39 | 14.48
25 | 3902 | 249.1 | 151 | 114.9 | 34.9 | 15.9 | 29.8 | 201.6 | 0.047 | 4.57 | 4.51 | 417.4 | 169.9 | 14.41 | 14.51
25.0083 | 3902 | 249.1 | 150.9 | 114.9 | 34.9 | 15.9 | 29.7 | 200.9 | 0.054 | 4.49 | 4.48 | 417.5 | 170.1 | 14.35 | 14.48
25.0167 | 3902 | 250.2 | 150.9 | 114.9 | 34.9 | 15.9 | 29.8 | 199.16 | 0.046 | 4.54 | 4.47 | 417.5 | 170 | 14.39 | 14.46
25.025 | 3902 | 251.2 | 150.9 | 115 | 35 | 15.9 | 29.8 | 198.7 | 0.05 | 4.53 | 4.52 | 418.1 | 169.7 | 14.38 | 14.47
25.0333 | 3902 | 250.7 | 150.9 | 114.9 | 35 | 15.9 | 29.8 | 201.3 | 0.042 | 4.63 | 4.51 | 417.7 | 170.4 | 14.44 | 14.54
25.0417 | 3902 | 249 | 150.9 | 114.9 | 35 | 15.9 | 29.8 | 203.33 | 0.044 | 4.45 | 4.48 | 417.5 | 170.6 | 14.38 | 14.5
25.05 | 3902 | 250.1 | 150.9 | 114.8 | 35.1 | 15.9 | 29.9 | 202.06 | 0.048 | 4.52 | 4.47 | 416.8 | 170.3 | 14.4 | 14.49
25.0583 | 3901 | 251.1 | 150.9 | 115.1 | 34.9 | 15.9 | 29.8 | 199.23 | 0.052 | 4.48 | 4.48 | 417.6 | 170.2 | 14.42 | 14.51
25.0667 | 3902 | 249.5 | 150.9 | 115.3 | 34.9 | 15.9 | 29.8 | 196.43 | 0.051 | 4.55 | 4.51 | 417.6 | 171.8 | 14.45 | 14.51
25.075 | 3902 | 249.5 | 150.9 | 115.3 | 34.9 | 15.8 | 29.8 | 198.16 | 0.042 | 4.48 | 4.5 | 418.2 | 170.1 | 14.38 | 14.52
25.0833 | 3902 | 250.5 | 151 | 115.3 | 34.9 | 15.8 | 29.8 | 199 | 0.05 | 4.57 | 4.52 | 417.6 | 169.9 | 14.38 | 14.46
25.0917 | 3902 | 249.6 | 151.1 | 115.4 | 35 | 15.8 | 29.9 | 199.83 | 0.049 | 4.44 | 4.54 | 417.4 | 170.5 | 14.36 | 14.46
25.1 | 3902 | 250.5 | 151.1 | 115.4 | 34.9 | 15.8 | 29.8 | 200.3 | 0.057 | 4.58 | 4.49 | 417 | 172.2 | 14.41 | 14.5
25.1083 | 3902 | 251 | 151.2 | 115.3 | 34.9 | 15.8 | 29.9 | 202 | 0.05 | 4.54 | 4.52 | 417.5 | 169.2 | 14.41 | 14.52
25.1167 | 3902 | 250.4 | 151 | 115.3 | 34.9 | 15.8 | 30 | 204.6 | 0.056 | 4.49 | 4.49 | 417.5 | 169.1 | 14.36 | 14.52
25.125 | 3902 | 249.3 | 150.9 | 115.1 | 34.9 | 15.8 | 30 | 202.26 | 0.053 | 4.59 | 4.47 | 417.7 | 170.3 | 14.39 | 14.5
25.1333 | 3902 | 251.1 | 150.8 | 115.1 | 35 | 15.8 | 30.1 | 200.86 | 0.059 | 4.44 | 4.51 | 418.3 | 170.2 | 14.42 | 14.5
25.1417 | 3903 | 249.6 | 150.7 | 114.8 | 35 | 15.8 | 30.1 | 199.8 | 0.057 | 4.53 | 4.49 | 417.7 | 170.2 | 14.41 | 14.47
25.15 | 3902 | 249.9 | 150.8 | 114.9 | 35.2 | 15.8 | 30.2 | 201.33 | 0.038 | 4.47 | 4.5 | 418.6 | 169.7 | 14.38 | 14.49
25.1583 | 3902 | 249.9 | 150.9 | 114.8 | 35.3 | 15.8 | 30.1 | 202.1 | 0.039 | 4.48 | 4.51 | 418.1 | 169.8 | 14.38 | 14.49
25.1667 | 3902 | 250 | 150.9 | 114.5 | 35.2 | 15.8 | 30.1 | 201.3 | 0.045 | 4.53 | 4.53 | 417.6 | 171 | 14.4 | 14.47
25.175 | 3902 | 250.2 | 150.9 | 114.5 | 35.1 | 15.8 | 30.2 | 203 | 0.047 | 4.49 | 4.48 | 417.5 | 169.9 | 14.38 | 14.49
25.1833 | 3902 | 250.6 | 150.9 | 114.5 | 35.1 | 15.9 | 30.1 | 203.4 | 0.051 | 4.45 | 4.52 | 417.4 | 170.4 | 14.4 | 14.49
25.1917 | 3902 | 250 | 151 | 114.7 | 35 | 15.9 | 30.2 | 204.3 | 0.048 | 4.48 | 4.53 | 417.6 | 170.4 | 14.41 | 14.53
25.2 | 3902 | 250 | 151.1 | 114.9 | 35 | 15.9 | 30.2 | 202.73 | 0.049 | 4.47 | 4.44 | 417.5 | 170.8 | 14.38 | 14.48
25.2083 | 3902 | 250.3 | 151.1 | 115.3 | 35 | 15.9 | 30.2 | 201.56 | 0.046 | 4.39 | 4.5 | 418.1 | 170.4 | 14.41 | 14.49
25.2167 | 3901 | 249.6 | 151.2 | 115.4 | 34.9 | 15.9 | 30.2 | 201.56 | 0.051 | 4.55 | 4.51 | 418.3 | 169.9 | 14.38 | 14.47
25.225 | 3902 | 250.1 | 151 | 115.4 | 35.1 | 15.9 | 30.3 | 202.4 | 0.047 | 4.41 | 4.47 | 417.6 | 172.2 | 14.38 | 14.52
25.2333 | 3902 | 250.4 | 150.9 | 115.3 | 35 | 15.9 | 30.3 | 202.2 | 0.053 | 4.5 | 4.48 | 418.1 | 170.5 | 14.39 | 14.5
25.2417 | 3901 | 249.9 | 150.8 | 115 | 34.9 | 15.9 | 30.3 | 201.96 | 0.054 | 4.5 | 4.53 | 417.5 | 169.8 | 14.4 | 14.52
25.25 | 3901 | 249.5 | 150.7 | 114.7 | 34.9 | 15.9 | 30.3 | 200.93 | 0.047 | 4.45 | 4.52 | 418.1 | 170 | 14.4 | 14.5
25.2583 | 3901 | 250.2 | 150.7 | 114.7 | 35 | 15.9 | 30.3 | 202.26 | 0.05 | 4.46 | 4.51 | 417.3 | 169.5 | 14.37 | 14.51
25.2667 | 3901 | 250.8 | 150.8 | 114.4 | 34.9 | 15.9 | 30.5 | 201.73 | 0.047 | 4.45 | 4.48 | 417.7 | 169.2 | 14.4 | 14.51
25.275 | 3902 | 250.2 | 150.9 | 114.2 | 34.8 | 15.9 | 30.5 | 200.8 | 0.051 | 4.44 | 4.51 | 418 | 170.2 | 14.36 | 14.48
25.2833 | 3902 | 249.6 | 150.9 | 114.2 | 34.8 | 15.9 | 30.4 | 198 | 0.051 | 4.54 | 4.46 | 418.3 | 169.7 | 14.45 | 14.49
25.2917 | 3901 | 249.3 | 150.9 | 114.6 | 34.9 | 15.9 | 30.5 | 197.86 | 0.058 | 4.46 | 4.49 | 417.8 | 169.9 | 14.41 | 14.53
25.3 | 3902 | 251.2 | 151.1 | 115.1 | 35 | 15.9 | 30.6 | 199.76 | 0.048 | 4.52 | 4.48 | 417.7 | 172.2 | 14.39 | 14.52
25.3083 | 3902 | 250.3 | 151.1 | 115.2 | 35 | 15.9 | 30.6 | 201.16 | 0.06 | 4.46 | 4.54 | 418 | 170.1 | 14.39 | 14.47
25.3167 | 3902 | 249.9 | 151.2 | 115.4 | 35.1 | 15.9 | 30.6 | 202.06 | 0.051 | 4.58 | 4.49 | 417.5 | 169.1 | 14.39 | 14.46
25.325 | 3901 | 249.6 | 151.2 | 115.7 | 35 | 15.9 | 30.6 | 200.03 | 0.052 | 4.41 | 4.5 | 417.4 | 170.6 | 14.36 | 14.45
25.3333 | 3900 | 250.2 | 151 | 115.8 | 35 | 15.9 | 30.7 | 200 | 0.05 | 4.56 | 4.53 | 417.9 | 170.4 | 14.37 | 14.44
25.3417 | 3900 | 250.4 | 151.1 | 115.7 | 35 | 15.9 | 30.8 | 198.66 | 0.049 | 4.4 | 4.54 | 418 | 169.1 | 14.41 | 14.5
25.35 | 3900 | 249.2 | 150.9 | 115.5 | 34.9 | 15.9 | 30.7 | 198.16 | 0.049 | 4.46 | 4.53 | 417.4 | 169.2 | 14.39 | 14.51
25.3583 | 3900 | 249.7 | 150.9 | 115.2 | 34.9 | 15.9 | 30.7 | 199.43 | 0.046 | 4.46 | 4.5 | 417.3 | 171.1 | 14.43 | 14.51
25.3667 | 3900 | 250.3 | 150.7 | 114.8 | 34.9 | 15.9 | 30.7 | 198.7 | 0.047 | 4.51 | 4.46 | 417.4 | 169.8 | 14.37 | 14.5
25.375 | 3900 | 249.8 | 150.7 | 114.6 | 34.9 | 15.9 | 30.8 | 200.53 | 0.053 | 4.44 | 4.52 | 417.1 | 170 | 14.39 | 14.53
25.3833 | 3901 | 250.4 | 150.7 | 114.4 | 34.9 | 15.9 | 30.7 | 200.4 | 0.051 | 4.56 | 4.5 | 417.8 | 171.4 | 14.44 | 14.49
25.3917 | 3901 | 249.2 | 150.9 | 114.1 | 35 | 15.9 | 30.7 | 203.86 | 0.048 | 4.47 | 4.49 | 417.2 | 171.2 | 14.41 | 14.45
25.4 | 3901 | 249.8 | 150.8 | 114.4 | 35 | 15.9 | 30.6 | 203.73 | 0.048 | 4.39 | 4.53 | 418.3 | 170.4 | 14.41 | 14.49
25.4083 | 3901 | 250.2 | 151 | 114.6 | 34.9 | 15.9 | 30.6 | 203.73 | 0.053 | 4.55 | 4.5 | 418.2 | 169.8 | 14.41 | 14.5
25.4167 | 3901 | 250.8 | 151 | 114.9 | 34.9 | 15.9 | 30.4 | 203.06 | 0.052 | 4.44 | 4.53 | 417.7 | 170.4 | 14.38 | 14.5
25.425 | 3901 | 250.2 | 151.1 | 115 | 34.9 | 15.9 | 30.2 | 203.5 | 0.044 | 4.49 | 4.48 | 417.7 | 170.8 | 14.36 | 14.51
25.4333 | 3901 | 249.1 | 151.2 | 115.2 | 35 | 15.9 | 30.3 | 202.7 | 0.05 | 4.4 | 4.44 | 418.3 | 169 | 14.39 | 14.51
25.4417 | 3901 | 249.6 | 151.2 | 115.1 | 35.1 | 15.9 | 30.2 | 202.6 | 0.054 | 4.56 | 4.5 | 418.1 | 169 | 14.39 | 14.43
25.45 | 3901 | 250.3 | 151.1 | 115.2 | 35.1 | 15.9 | 30.2 | 202.66 | 0.057 | 4.47 | 4.49 | 417.9 | 170.2 | 14.38 | 14.5
25.4583 | 3901 | 250.7 | 150.9 | 115.3 | 35.1 | 15.9 | 30.1 | 203.36 | 0.052 | 4.46 | 4.53 | 417.2 | 169.7 | 14.43 | 14.5
25.4667 | 3900 | 249.9 | 150.9 | 115.3 | 35 | 15.9 | 30 | 200.73 | 0.047 | 4.44 | 4.52 | 417.7 | 169 | 14.39 | 14.55
25.475 | 3900 | 249.3 | 150.9 | 115.3 | 35 | 15.9 | 29.8 | 199.5 | 0.058 | 4.58 | 4.45 | 418 | 172.2 | 14.44 | 14.5
25.4833 | 3901 | 250 | 150.9 | 115.2 | 34.9 | 15.9 | 29.7 | 198.5 | 0.051 | 4.55 | 4.52 | 418.2 | 171.8 | 14.35 | 14.49
25.4917 | 3901 | 250.2 | 150.9 | 115.3 | 35 | 15.9 | 29.8 | 199.13 | 0.054 | 4.56 | 4.49 | 418 | 170.7 | 14.41 | 14.5
25.5 | 3901 | 249.3 | 150.8 | 115 | 35 | 16 | 29.7 | 197.8 | 0.044 | 4.44 | 4.51 | 418.1 | 169.9 | 14.36 | 14.51
25.5083 | 3901 | 249.8 | 150.9 | 114.9 | 35 | 16 | 29.7 | 197.3 | 0.047 | 4.54 | 4.48 | 418.2 | 169.7 | 14.42 | 14.51 |  |  | 39.05 | BB log
25.5167 | 3901 | 250.2 | 150.8 | 114.7 | 34.8 | 16 | 29.5 | 197.8 | 0.051 | 4.51 | 4.52 | 418.1 | 169.5 | 14.35 | 14.54
25.525 | 3901 | 251.1 | 150.9 | 114.7 | 34.7 | 15.9 | 29.5 | 199.3 | 0.051 | 4.51 | 4.49 | 417.9 | 169.6 | 14.42 | 14.55
25.5333 | 3901 | 250.8 | 150.9 | 114.3 | 34.8 | 15.9 | 29.5 | 200.26 | 0.05 | 4.49 | 4.48 | 417.5 | 171.1 | 14.4 | 14.45
25.5417 | 3901 | 249.9 | 150.9 | 114.2 | 34.8 | 15.9 | 29.3 | 200.83 | 0.05 | 4.52 | 4.52 | 417.7 | 169.4 | 14.39 | 14.48
25.55 | 3902 | 250 | 150.9 | 114.2 | 34.8 | 15.9 | 29.4 | 200.3 | 0.054 | 4.49 | 4.51 | 417.7 | 169.8 | 14.39 | 14.5
25.5583 | 3901 | 249.3 | 151 | 114.5 | 34.9 | 15.9 | 29.4 | 199.43 | 0.051 | 4.5 | 4.52 | 417.9 | 171 | 14.38 | 14.44
25.5667 | 3901 | 249.5 | 151.1 | 114.7 | 34.9 | 15.9 | 29.3 | 199.7 | 0.046 | 4.49 | 4.54 | 418.3 | 170.5 | 14.41 | 14.47
25.575 | 3902 | 250.7 | 151.1 | 114.8 | 35 | 15.9 | 29.4 | 203.26 | 0.053 | 4.49 | 4.53 | 417.3 | 170.3 | 14.39 | 14.49
25.5833 | 3902 | 250.6 | 151.2 | 115.2 | 35 | 15.9 | 29.3 | 202.86 | 0.058 | 4.57 | 4.54 | 417 | 169 | 14.39 | 14.49
25.5917 | 3901 | 250.1 | 151.2 | 115.6 | 35 | 15.9 | 29.3 | 201.93 | 0.037 | 4.55 | 4.48 | 418.3 | 169.3 | 14.4 | 14.45
25.6 | 3902 | 250.3 | 151 | 115.7 | 35 | 15.9 | 29.4 | 201.5 | 0.049 | 4.49 | 4.55 | 417.9 | 169.8 | 14.41 | 14.52
25.6083 | 3901 | 249.6 | 150.9 | 115.8 | 34.9 | 15.9 | 29.3 | 203.56 | 0.05 | 4.52 | 4.5 | 418.6 | 171.3 | 14.4 | 14.47
25.6167 | 3901 | 250.3 | 150.9 | 115.3 | 34.9 | 15.9 | 29.3 | 204.76 | 0.061 | 4.54 | 4.53 | 417.7 | 169 | 14.35 | 14.55
25.625 | 3901 | 250.2 | 150.9 | 115.1 | 34.9 | 15.9 | 29.4 | 202.46 | 0.05 | 4.56 | 4.57 | 418 | 170.2 | 14.37 | 14.5
25.6333 | 3901 | 250.9 | 150.8 | 114.7 | 34.9 | 15.8 | 29.4 | 201.33 | 0.048 | 4.58 | 4.52 | 417.9 | 168.9 | 14.4 | 14.52
25.6417 | 3901 | 250.3 | 150.7 | 114.7 | 34.9 | 15.8 | 29.3 | 201.1 | 0.046 | 4.41 | 4.52 | 418.1 | 168.6 | 14.41 | 14.52
25.65 | 3903 | 250 | 150.7 | 114.5 | 34.9 | 15.8 | 29.2 | 201.96 | 0.044 | 4.56 | 4.48 | 418.2 | 169.1 | 14.38 | 14.55
25.6583 | 3902 | 249.8 | 150.9 | 114.4 | 35 | 15.8 | 29.3 | 202.83 | 0.059 | 4.45 | 4.5 | 418.3 | 170.4 | 14.39 | 14.49
25.6667 | 3902 | 249.7 | 150.9 | 114.7 | 35 | 15.8 | 29.3 | 204.93 | 0.053 | 4.52 | 4.46 | 417.5 | 168.9 | 14.4 | 14.48
25.675 | 3901 | 250.4 | 151 | 114.9 | 35 | 15.8 | 29.4 | 204.83 | 0.052 | 4.53 | 4.48 | 418.3 | 168.6 | 14.43 | 14.52
25.6833 | 3902 | 250.9 | 151.1 | 115.2 | 35.1 | 15.8 | 29.4 | 202.16 | 0.048 | 4.54 | 4.48 | 418 | 169.4 | 14.4 | 14.46
25.6917 | 3902 | 251 | 151.2 | 115.3 | 35.1 | 15.8 | 29.5 | 200.2 | 0.044 | 4.49 | 4.48 | 417.6 | 170.7 | 14.4 | 14.44
25.7 | 3901 | 250.4 | 151.1 | 115.4 | 35.1 | 15.8 | 29.6 | 198.86 | 0.049 | 4.46 | 4.48 | 417.5 | 169.4 | 14.34 | 14.46
25.7083 | 3901 | 250.4 | 150.9 | 115.4 | 35.1 | 15.9 | 29.6 | 201.33 | 0.051 | 4.68 | 4.51 | 417.7 | 169.4 | 14.44 | 14.51
25.7167 | 3901 | 250 | 150.9 | 115.5 | 35.1 | 15.9 | 29.7 | 200.7 | 0.05 | 4.38 | 4.49 | 418.4 | 170.8 | 14.42 | 14.54
25.725 | 3901 | 250.2 | 150.9 | 115.4 | 35 | 15.9 | 29.7 | 200.5 | 0.053 | 4.52 | 4.5 | 417.9 | 170.4 | 14.36 | 14.48
25.7333 | 3902 | 248.9 | 150.9 | 115.3 | 35.1 | 15.9 | 29.8 | 200.7 | 0.046 | 4.47 | 4.51 | 417.6 | 170.1 | 14.4 | 14.49
25.7417 | 3902 | 250.4 | 150.9 | 115 | 35 | 15.9 | 29.8 | 200.26 | 0.041 | 4.48 | 4.46 | 417.8 | 169.9 | 14.41 | 14.5
25.75 | 3901 | 249.3 | 150.7 | 114.8 | 35 | 15.9 | 29.9 | 202.13 | 0.044 | 4.53 | 4.49 | 418.1 | 169.4 | 14.36 | 14.53
25.7583 | 3902 | 250.5 | 150.7 | 114.4 | 35 | 15.9 | 30.1 | 200.26 | 0.046 | 4.52 | 4.48 | 417.5 | 169.2 | 14.4 | 14.49
25.7667 | 3901 | 250.3 | 150.8 | 114.3 | 34.9 | 15.9 | 30 | 201.83 | 0.05 | 4.48 | 4.48 | 417.9 | 169.3 | 14.42 | 14.49
25.775 | 3902 | 250.8 | 150.9 | 114.3 | 34.9 | 15.9 | 30.1 | 199.63 | 0.05 | 4.51 | 4.43 | 418 | 170.5 | 14.38 | 14.48
25.7833 | 3902 | 250.7 | 150.9 | 114 | 34.8 | 15.9 | 30.1 | 200.83 | 0.05 | 4.43 | 4.46 | 418.1 | 173.2 | 14.38 | 14.51
25.7917 | 3902 | 250.8 | 150.9 | 114.6 | 34.9 | 15.9 | 30.1 | 199.1 | 0.048 | 4.43 | 4.42 | 418.2 | 170.1 | 14.42 | 14.48
25.8 | 3901 | 249.3 | 151.1 | 114.7 | 34.9 | 15.9 | 30.1 | 201 | 0.05 | 4.54 | 4.46 | 417.5 | 170.5 | 14.4 | 14.48
25.8083 | 3902 | 249.4 | 151.1 | 114.7 | 34.8 | 15.9 | 29.9 | 201.43 | 0.05 | 4.45 | 4.45 | 418.3 | 169.8 | 14.38 | 14.49
25.8167 | 3902 | 249.6 | 151.2 | 115.1 | 34.9 | 15.9 | 30.1 | 200.13 | 0.051 | 4.48 | 4.49 | 418.4 | 169.4 | 14.4 | 14.5
25.825 | 3901 | 250.1 | 151.1 | 114.9 | 35.1 | 15.9 | 30.1 | 199.33 | 0.049 | 4.55 | 4.51 | 417.6 | 170.3 | 14.41 | 14.46
25.8333 | 3901 | 251.3 | 150.9 | 115 | 35.1 | 15.9 | 30.2 | 198.16 | 0.052 | 4.42 | 4.51 | 417.7 | 168.8 | 14.4 | 14.5
25.8417 | 3902 | 250.4 | 150.9 | 115 | 35.1 | 15.9 | 30.2 | 199.43 | 0.054 | 4.5 | 4.49 | 418 | 169.3 | 14.41 | 14.5
25.85 | 3902 | 249.4 | 150.9 | 115.1 | 35.1 | 15.9 | 30.3 | 200.03 | 0.049 | 4.58 | 4.49 | 417.8 | 170.6 | 14.38 | 14.51
25.8583 | 3902 | 249 | 150.9 | 115.2 | 34.9 | 15.9 | 30.2 | 200.7 | 0.051 | 4.36 | 4.45 | 417.7 | 169.6 | 14.36 | 14.47
25.8667 | 3901 | 249.6 | 150.9 | 115.1 | 34.8 | 15.9 | 30.2 | 202.4 | 0.06 | 4.49 | 4.49 | 417.8 | 171.5 | 14.4 | 14.51
25.875 | 3902 | 249.9 | 151 | 115.1 | 34.8 | 15.9 | 30.2 | 201.86 | 0.054 | 4.54 | 4.51 | 417.8 | 170.1 | 14.42 | 14.5
25.8833 | 3901 | 250.9 | 150.9 | 115.1 | 34.9 | 15.9 | 30.1 | 202.43 | 0.056 | 4.46 | 4.5 | 418.3 | 170.2 | 14.35 | 14.52
25.8917 | 3901 | 250.8 | 150.9 | 115.1 | 35 | 15.8 | 30.1 | 201.46 | 0.052 | 4.5 | 4.5 | 418.6 | 170.2 | 14.43 | 14.51
25.9 | 3902 | 250.6 | 150.9 | 115.1 | 35 | 15.9 | 30.1 | 201.93 | 0.05 | 4.52 | 4.49 | 418.5 | 169.8 | 14.37 | 14.49
25.9083 | 3902 | 249.6 | 150.9 | 115.1 | 35.1 | 15.8 | 30.1 | 202.1 | 0.051 | 4.47 | 4.5 | 417.6 | 169.3 | 14.4 | 14.5
25.9167 | 3902 | 249.4 | 150.9 | 115 | 35.1 | 15.8 | 30.1 | 199.83 | 0.06 | 4.47 | 4.49 | 418.1 | 169.3 | 14.36 | 14.48
25.925 | 3902 | 250 | 150.9 | 115.1 | 35.1 | 15.9 | 30.2 | 198.16 | 0.055 | 4.47 | 4.5 | 417.6 | 172.3 | 14.37 | 14.48
25.9333 | 3902 | 249.5 | 150.9 | 114.9 | 35 | 15.9 | 30.2 | 195.43 | 0.054 | 4.42 | 4.52 | 417.7 | 170.9 | 14.4 | 14.5
25.9417 | 3902 | 250.6 | 150.8 | 114.7 | 34.9 | 15.9 | 30.2 | 198.66 | 0.059 | 4.49 | 4.51 | 417.7 | 169.5 | 14.42 | 14.47
25.95 | 3902 | 250.9 | 150.8 | 114.8 | 34.9 | 15.9 | 30.1 | 201.46 | 0.047 | 4.57 | 4.52 | 417.9 | 170.2 | 14.42 | 14.5
25.9583 | 3903 | 249.7 | 150.8 | 115 | 35.1 | 15.9 | 30 | 203.5 | 0.062 | 4.39 | 4.48 | 418 | 169.9 | 14.37 | 14.5
25.9667 | 3903 | 249.4 | 151 | 115.1 | 35.1 | 15.9 | 30 | 203.3 | 0.049 | 4.49 | 4.52 | 418.2 | 170.6 | 14.36 | 14.47
25.975 | 3902 | 249.4 | 151.1 | 115.4 | 35.2 | 15.9 | 30.1 | 203.83 | 0.05 | 4.49 | 4.5 | 417.7 | 168.9 | 14.42 | 14.51
25.9833 | 3902 | 249.9 | 151.2 | 115.4 | 35.2 | 15.9 | 30.2 | 203.66 | 0.046 | 4.49 | 4.54 | 417.9 | 171.5 | 14.41 | 14.53
25.9917 | 3901 | 250 | 151.1 | 115.3 | 35.2 | 15.9 | 30.3 | 203.8 | 0.051 | 4.47 | 4.54 | 418.8 | 170.2 | 14.43 | 14.55
26 | 3902 | 250.9 | 151 | 115.5 | 35.2 | 15.9 | 30.3 | 203.43 | 0.052 | 4.52 | 4.5 | 417.9 | 171 | 14.41 | 14.47
26.0083 | 3902 | 249.5 | 150.9 | 115.4 | 35 | 15.9 | 30.2 | 204.6 | 0.049 | 4.51 | 4.5 | 417.9 | 170.7 | 14.43 | 14.47
26.0167 | 3901 | 250.1 | 150.9 | 115.4 | 34.9 | 15.9 | 30.2 | 204.83 | 0.052 | 4.47 | 4.54 | 417.7 | 169.6 | 14.44 | 14.49
26.025 | 3902 | 250.3 | 150.9 | 115.2 | 34.9 | 15.9 | 30.2 | 204.23 | 0.05 | 4.5 | 4.53 | 417.7 | 169.4 | 14.34 | 14.49
26.0333 | 3902 | 250.1 | 150.8 | 115.1 | 34.9 | 15.9 | 30.2 | 202.83 | 0.051 | 4.53 | 4.48 | 418 | 170.4 | 14.38 | 14.49
26.0417 | 3901 | 250.5 | 150.8 | 114.9 | 34.9 | 15.9 | 30.3 | 202.9 | 0.056 | 4.43 | 4.49 | 418.5 | 170.9 | 14.37 | 14.49
26.05 | 3902 | 250.7 | 150.7 | 114.7 | 34.9 | 15.9 | 30.4 | 202.86 | 0.041 | 4.56 | 4.5 | 417.7 | 169.1 | 14.41 | 14.47
26.0583 | 3903 | 249.9 | 150.8 | 114.7 | 34.9 | 15.9 | 30.3 | 202.9 | 0.048 | 4.48 | 4.52 | 418 | 170.2 | 14.38 | 14.52
26.0667 | 3902 | 248.8 | 151 | 114.6 | 34.9 | 15.9 | 30.4 | 203.03 | 0.046 | 4.5 | 4.53 | 418.1 | 168.6 | 14.4 | 14.49
26.075 | 3901 | 249.4 | 150.9 | 114.5 | 34.9 | 15.9 | 30.3 | 202.76 | 0.047 | 4.59 | 4.5 | 418.4 | 170.1 | 14.39 | 14.51
26.0833 | 3902 | 250.4 | 151 | 114.5 | 34.9 | 15.9 | 30.3 | 203.76 | 0.046 | 4.39 | 4.48 | 418.1 | 168.9 | 14.38 | 14.49
26.0917 | 3901 | 250.4 | 150.9 | 114.7 | 34.9 | 15.9 | 30.4 | 200.96 | 0.053 | 4.52 | 4.53 | 417.7 | 170.5 | 14.43 | 14.48
26.1 | 3901 | 250.8 | 150.9 | 114.5 | 34.9 | 15.9 | 30.4 | 198.53 | 0.051 | 4.5 | 4.51 | 417.4 | 170 | 14.39 | 14.43
26.1083 | 3901 | 251.1 | 151 | 114.5 | 34.9 | 15.9 | 30.4 | 196.73 | 0.048 | 4.48 | 4.5 | 417.6 | 169.9 | 14.4 | 14.53
26.1167 | 3902 | 250.4 | 151 | 114.6 | 34.9 | 15.9 | 30.4 | 197.23 | 0.055 | 4.5 | 4.5 | 417.5 | 168.9 | 14.43 | 14.52
26.125 | 3902 | 249.5 | 151.1 | 114.7 | 34.9 | 15.9 | 30.5 | 199.6 | 0.052 | 4.47 | 4.45 | 417.7 | 169.8 | 14.32 | 14.47
26.1333 | 3902 | 249.4 | 151.1 | 114.8 | 34.8 | 15.9 | 30.5 | 198.46 | 0.048 | 4.55 | 4.49 | 417 | 169.2 | 14.4 | 14.51
26.1417 | 3902 | 250.5 | 151.1 | 115.2 | 34.8 | 15.9 | 30.4 | 199.16 | 0.056 | 4.6 | 4.48 | 417.8 | 169.5 | 14.38 | 14.47
26.15 | 3902 | 248.9 | 150.9 | 115.1 | 34.7 | 15.9 | 30.4 | 197.06 | 0.054 | 4.44 | 4.48 | 417.9 | 169.3 | 14.38 | 14.51
26.1583 | 3901 | 250.1 | 150.9 | 115.1 | 34.7 | 15.9 | 30.5 | 198.13 | 0.05 | 4.41 | 4.5 | 417.7 | 170.6 | 14.39 | 14.55
26.1667 | 3900 | 250.8 | 150.9 | 115.2 | 34.8 | 15.9 | 30.4 | 198.53 | 0.055 | 4.53 | 4.47 | 417.4 | 169.8 | 14.41 | 14.49
26.175 | 3901 | 250.5 | 151 | 115.3 | 34.9 | 15.9 | 30.3 | 201.1 | 0.052 | 4.5 | 4.47 | 417.5 | 171.9 | 14.4 | 14.49
26.1833 | 3901 | 249.4 | 151 | 115.5 | 34.9 | 15.9 | 30.3 | 202.1 | 0.051 | 4.52 | 4.46 | 417.6 | 169.8 | 14.4 | 14.46
26.1917 | 3901 | 249.6 | 151 | 115.3 | 35 | 15.9 | 30.3 | 202.6 | 0.049 | 4.51 | 4.46 | 417.7 | 170.8 | 14.43 | 14.52
26.2 | 3901 | 249.2 | 150.8 | 115.3 | 35.1 | 15.9 | 30.1 | 202.66 | 0.049 | 4.46 | 4.41 | 417.9 | 169.7 | 14.42 | 14.46
26.2083 | 3901 | 249.6 | 150.9 | 115.3 | 35.2 | 15.9 | 30 | 204.23 | 0.048 | 4.45 | 4.49 | 418.1 | 170 | 14.41 | 14.5
26.2167 | 3901 | 250.4 | 150.9 | 115.2 | 35.2 | 15.9 | 29.9 | 203.7 | 0.051 | 4.46 | 4.49 | 417.6 | 169.4 | 14.38 | 14.49
26.225 | 3901 | 251.3 | 150.9 | 115.2 | 35.2 | 15.9 | 29.9 | 202.66 | 0.045 | 4.52 | 4.46 | 417.6 | 169.3 | 14.38 | 14.5
26.2333 | 3901 | 250.2 | 150.8 | 115 | 35.1 | 15.9 | 29.8 | 200.46 | 0.053 | 4.48 | 4.5 | 417.6 | 169.2 | 14.38 | 14.47
26.2417 | 3901 | 250.5 | 150.7 | 114.9 | 35.1 | 15.9 | 29.8 | 201.13 | 0.047 | 4.45 | 4.41 | 417.1 | 170.8 | 14.42 | 14.52
26.25 | 3901 | 249.7 | 150.9 | 114.7 | 35.2 | 15.9 | 29.8 | 199.63 | 0.046 | 4.49 | 4.43 | 417.8 | 169.6 | 14.39 | 14.5
26.2583 | 3901 | 249.9 | 150.9 | 114.7 | 34.9 | 15.9 | 29.7 | 198.86 | 0.051 | 4.55 | 4.44 | 417.7 | 168.8 | 14.4 | 14.57
26.2667 | 3901 | 249 | 151 | 114.7 | 35.1 | 15.9 | 29.7 | 199.9 | 0.051 | 4.48 | 4.46 | 418.1 | 169.8 | 14.38 | 14.5
26.275 | 3901 | 250.2 | 151 | 114.4 | 35.1 | 15.9 | 29.6 | 203.3 | 0.054 | 4.44 | 4.43 | 417 | 169 | 14.39 | 14.48
26.2833 | 3901 | 250.7 | 151 | 114.3 | 35 | 15.9 | 29.6 | 203.46 | 0.049 | 4.47 | 4.42 | 417.4 | 169.1 | 14.41 | 14.46
26.2917 | 3901 | 249.8 | 150.9 | 114.9 | 35 | 15.9 | 29.4 | 201.1 | 0.049 | 4.43 | 4.48 | 418.7 | 170.2 | 14.38 | 14.5
26.3 | 3902 | 249.1 | 151 | 115.1 | 35 | 15.9 | 29.4 | 199.6 | 0.05 | 4.52 | 4.47 | 417.7 | 169.8 | 14.4 | 14.48
26.3083 | 3901 | 250 | 151.2 | 115.3 | 35 | 15.9 | 29.4 | 200 | 0.044 | 4.51 | 4.49 | 417.7 | 169.5 | 14.38 | 14.51
26.3167 | 3901 | 249.9 | 151.1 | 115.3 | 34.8 | 15.9 | 29.3 | 201.66 | 0.054 | 4.49 | 4.5 | 418.1 | 171.1 | 14.36 | 14.47
26.325 | 3901 | 249.8 | 151 | 115.4 | 34.8 | 15.9 | 29.3 | 202.6 | 0.046 | 4.49 | 4.52 | 418.2 | 170.1 | 14.39 | 14.53
26.3333 | 3901 | 250.3 | 150.9 | 115.3 | 34.8 | 15.9 | 29.2 | 204.56 | 0.046 | 4.58 | 4.52 | 418.7 | 172.2 | 14.43 | 14.52
26.3417 | 3901 | 251.1 | 150.9 | 115.2 | 34.8 | 15.9 | 29.3 | 202.46 | 0.047 | 4.43 | 4.49 | 418.3 | 169.3 | 14.4 | 14.44
26.35 | 3901 | 250.7 | 150.9 | 115 | 34.8 | 15.9 | 29.2 | 201 | 0.05 | 4.43 | 4.49 | 417.9 | 168.7 | 14.38 | 14.46
26.3583 | 3902 | 249.3 | 150.9 | 114.9 | 34.8 | 15.9 | 29.1 | 200.5 | 0.049 | 4.5 | 4.51 | 418.6 | 168.8 | 14.41 | 14.49
26.3667 | 3901 | 250 | 150.8 | 114.9 | 34.9 | 15.9 | 29.2 | 200 | 0.057 | 4.46 | 4.52 | 417.6 | 169.8 | 14.41 | 14.5
26.375 | 3902 | 250.2 | 150.8 | 114.7 | 34.9 | 15.9 | 29.2 | 199.13 | 0.053 | 4.51 | 4.52 | 418.1 | 172.1 | 14.38 | 14.5
26.3833 | 3902 | 250.5 | 150.8 | 114.8 | 34.9 | 15.9 | 29.1 | 198.5 | 0.052 | 4.43 | 4.49 | 417.9 | 171.2 | 14.37 | 14.53
26.3917 | 3901 | 250.8 | 150.9 | 114.7 | 34.9 | 15.9 | 29.2 | 199.3 | 0.047 | 4.65 | 4.54 | 418.1 | 170.2 | 14.4 | 14.45
26.4 | 3902 | 250.6 | 151 | 114.6 | 35 | 15.9 | 29.1 | 201.73 | 0.049 | 4.29 | 4.51 | 418.6 | 169.9 | 14.43 | 14.48
26.4083 | 3902 | 250.3 | 151.1 | 114.7 | 35.1 | 15.9 | 29.2 | 201.2 | 0.05 | 4.51 | 4.49 | 417.2 | 171.8 | 14.36 | 14.54
26.4167 | 3903 | 249.5 | 151 | 114.7 | 35.1 | 15.9 | 29.3 | 201.26 | 0.053 | 4.44 | 4.48 | 418.2 | 169.8 | 14.4 | 14.54
26.425 | 3903 | 250.3 | 151.1 | 114.8 | 34.9 | 15.8 | 29.3 | 199.46 | 0.055 | 4.49 | 4.49 | 417.5 | 169.3 | 14.41 | 14.51
26.4333 | 3903 | 250.3 | 151.1 | 114.7 | 34.9 | 15.8 | 29.4 | 198.6 | 0.052 | 4.46 | 4.47 | 417.7 | 169.7 | 14.38 | 14.46
26.4417 | 3902 | 250.6 | 150.9 | 114.8 | 34.9 | 15.8 | 29.4 | 198.66 | 0.052 | 4.52 | 4.51 | 418.4 | 170.3 | 14.37 | 14.53
26.45 | 3902 | 250.6 | 151 | 115 | 35 | 15.8 | 29.6 | 199.3 | 0.057 | 4.49 | 4.49 | 417.4 | 170 | 14.39 | 14.52
26.4583 | 3902 | 250.6 | 151 | 115.2 | 35 | 15.8 | 29.6 | 202.3 | 0.052 | 4.46 | 4.51 | 418.1 | 169.8 | 14.39 | 14.47
26.4667 | 3902 | 250.4 | 151 | 115.2 | 35.1 | 15.8 | 29.6 | 203.46 | 0.052 | 4.51 | 4.49 | 417.7 | 170 | 14.4 | 14.48
26.475 | 3902 | 249.4 | 151 | 115.6 | 35.1 | 15.8 | 29.6 | 202.6 | 0.041 | 4.44 | 4.48 | 417.9 | 169.3 | 14.42 | 14.49
26.4833 | 3902 | 249.9 | 150.9 | 115.5 | 35.3 | 15.8 | 29.7 | 202.16 | 0.041 | 4.52 | 4.5 | 417.9 | 170.1 | 14.38 | 14.48
26.4917 | 3902 | 250.2 | 150.8 | 115.6 | 35.2 | 15.8 | 29.7 | 202.66 | 0.038 | 4.52 | 4.51 | 418.1 | 169.4 | 14.41 | 14.48
26.5 | 3901 | 249.5 | 150.9 | 115.3 | 35.2 | 15.8 | 29.9 | 202.9 | 0.042 | 4.46 | 4.46 | 417.8 | 171.5 | 14.4 | 14.48
26.5083 | 3902 | 250.4 | 150.9 | 115.2 | 35.2 | 15.8 | 29.9 | 202.5 | 0.047 | 4.52 | 4.49 | 417.5 | 170.3 | 14.44 | 14.49
26.5167 | 3902 | 250.5 | 150.8 | 114.8 | 35 | 15.8 | 29.9 | 200.66 | 0.048 | 4.5 | 4.55 | 418.5 | 169.2 | 14.42 | 14.51
26.525 | 3902 | 250 | 150.8 | 114.6 | 34.9 | 15.9 | 29.9 | 200.96 | 0.053 | 4.53 | 4.53 | 418.4 | 169.7 | 14.38 | 14.5
26.5333 | 3902 | 250.1 | 150.7 | 114.5 | 34.9 | 15.9 | 30.1 | 201.43 | 0.051 | 4.45 | 4.55 | 418.3 | 169.7 | 14.42 | 14.46
26.5417 | 3902 | 250.5 | 151 | 114.4 | 35 | 15.9 | 30.1 | 201.16 | 0.054 | 4.52 | 4.48 | 418.4 | 169.7 | 14.36 | 14.5
26.55 | 3902 | 250.7 | 151 | 114.5 | 34.8 | 15.9 | 30.1 | 202.4 | 0.053 | 4.39 | 4.52 | 418.2 | 170.1 | 14.35 | 14.48
26.5583 | 3901 | 250.8 | 151 | 114.7 | 34.8 | 15.9 | 30.1 | 201.9 | 0.051 | 4.41 | 4.49 | 418.4 | 169.6 | 14.35 | 14.52
26.5667 | 3902 | 250.7 | 151.2 | 115.1 | 34.8 | 15.9 | 30.1 | 201.9 | 0.043 | 4.51 | 4.47 | 417.3 | 171.7 | 14.37 | 14.52
26.575 | 3902 | 250.6 | 151.1 | 115.3 | 34.9 | 15.9 | 30.2 | 200.76 | 0.047 | 4.53 | 4.47 | 417.5 | 168.6 | 14.4 | 14.57
26.5833 | 3902 | 250.8 | 151.2 | 115.4 | 34.9 | 15.9 | 30.2 | 201 | 0.052 | 4.52 | 4.47 | 417.7 | 169.5 | 14.39 | 14.52
26.5917 | 3901 | 249.9 | 150.9 | 115.4 | 35 | 15.9 | 30.2 | 202.93 | 0.049 | 4.41 | 4.48 | 417.5 | 169.6 | 14.39 | 14.48
26.6 | 3902 | 249.7 | 151 | 115.6 | 35.1 | 15.9 | 30.4 | 204.83 | 0.052 | 4.41 | 4.52 | 417.6 | 170.1 | 14.46 | 14.51
26.6083 | 3902 | 250.1 | 150.9 | 115.3 | 35.1 | 15.9 | 30.4 | 203.4 | 0.05 | 4.42 | 4.5 | 417.2 | 170.4 | 14.36 | 14.44
26.6167 | 3901 | 249.6 | 150.9 | 115 | 35.1 | 15.9 | 30.5 | 200.8 | 0.055 | 4.63 | 4.49 | 417.9 | 170.4 | 14.43 | 14.48
26.625 | 3901 | 249.1 | 150.9 | 114.9 | 35 | 15.9 | 30.5 | 198.7 | 0.052 | 4.45 | 4.5 | 417.8 | 172 | 14.41 | 14.51
26.6333 | 3902 | 250.5 | 150.8 | 114.8 | 35 | 15.9 | 30.6 | 198.5 | 0.048 | 4.43 | 4.49 | 417.4 | 169.9 | 14.44 | 14.54
26.6417 | 3902 | 250.2 | 150.7 | 114.6 | 35 | 15.9 | 30.7 | 199.4 | 0.058 | 4.54 | 4.47 | 417 | 169.3 | 14.42 | 14.45
26.65 | 3901 | 251.2 | 150.8 | 114.5 | 34.9 | 15.9 | 30.6 | 199.4 | 0.058 | 4.49 | 4.48 | 417.6 | 168.6 | 14.35 | 14.51
26.6583 | 3901 | 250.5 | 150.9 | 114.4 | 34.9 | 15.9 | 30.6 | 199.6 | 0.049 | 4.54 | 4.45 | 417.4 | 169 | 14.37 | 14.52
26.6667 | 3901 | 250.2 | 150.9 | 114.2 | 34.9 | 15.9 | 30.6 | 201.03 | 0.05 | 4.56 | 4.48 | 417.7 | 169.7 | 14.35 | 14.52
26.675 | 3901 | 249.2 | 150.9 | 114.6 | 34.9 | 15.9 | 30.6 | 198.53 | 0.061 | 4.48 | 4.52 | 417.4 | 170.1 | 14.42 | 14.45
26.6833 | 3902 | 250.1 | 151 | 114.7 | 34.8 | 15.9 | 30.4 | 199.8 | 0.055 | 4.57 | 4.52 | 417.5 | 169.5 | 14.37 | 14.48
26.6917 | 3902 | 250.1 | 151.1 | 115.2 | 34.9 | 15.8 | 30.6 | 197.7 | 0.051 | 4.63 | 4.53 | 417.6 | 169.7 | 14.37 | 14.46
26.7 | 3902 | 250.4 | 151.2 | 115.2 | 34.9 | 15.8 | 30.7 | 198.03 | 0.049 | 4.42 | 4.51 | 418 | 169.7 | 14.42 | 14.52
26.7083 | 3901 | 249.9 | 151.2 | 115.4 | 34.8 | 15.8 | 30.6 | 198.16 | 0.045 | 4.58 | 4.48 | 417.7 | 170.5 | 14.41 | 14.48
26.7167 | 3901 | 250.1 | 151 | 115.7 | 34.9 | 15.8 | 30.6 | 198.73 | 0.041 | 4.48 | 4.49 | 417.4 | 169.8 | 14.4 | 14.52
26.725 | 3901 | 250.2 | 151.1 | 115.9 | 35 | 15.8 | 30.6 | 200.93 | 0.044 | 4.5 | 4.5 | 417.5 | 169.8 | 14.42 | 14.49
26.7333 | 3900 | 249.4 | 151 | 115.5 | 34.9 | 15.8 | 30.7 | 200.96 | 0.046 | 4.51 | 4.49 | 417.1 | 170 | 14.37 | 14.49
26.7417 | 3901 | 249.2 | 150.9 | 115.1 | 34.9 | 15.8 | 30.5 | 199.86 | 0.054 | 4.49 | 4.54 | 417.5 | 171.1 | 14.44 | 14.45
26.75 | 3900 | 249.9 | 150.9 | 115 | 34.9 | 15.8 | 30.4 | 202.16 | 0.048 | 4.54 | 4.49 | 417.1 | 169.8 | 14.37 | 14.51
26.7583 | 3901 | 250.7 | 150.8 | 114.7 | 35 | 15.8 | 30.4 | 200.26 | 0.049 | 4.49 | 4.49 | 415.8 | 169.4 | 14.35 | 14.53
26.7667 | 3901 | 250.2 | 150.8 | 114.7 | 35 | 15.9 | 30.4 | 202.3 | 0.05 | 4.49 | 4.5 | 417.8 | 168.8 | 14.44 | 14.5
26.775 | 3901 | 249.6 | 150.7 | 114.6 | 35.1 | 15.9 | 30.4 | 197.66 | 0.048 | 4.48 | 4.48 | 416.8 | 169.1 | 14.41 | 14.48
26.7833 | 3901 | 249.8 | 150.9 | 114.5 | 35.1 | 15.9 | 30.4 | 199.3 | 0.048 | 4.43 | 4.5 | 416.9 | 171.6 | 14.39 | 14.53
26.7917 | 3902 | 249.9 | 151 | 114.4 | 35 | 15.9 | 30.4 | 200.1 | 0.049 | 4.57 | 4.5 | 417.4 | 169.5 | 14.4 | 14.45
26.8 | 3901 | 249.8 | 151.1 | 114.9 | 34.9 | 15.9 | 30.2 | 204.7 | 0.052 | 4.46 | 4.49 | 417.1 | 168.9 | 14.41 | 14.52
26.8083 | 3901 | 249.8 | 151.1 | 114.9 | 35 | 15.9 | 30.3 | 203.96 | 0.051 | 4.5 | 4.46 | 417.5 | 169.3 | 14.4 | 14.51
26.8167 | 3901 | 249.9 | 151.2 | 114.9 | 35 | 15.9 | 30.2 | 203.26 | 0.05 | 4.44 | 4.5 | 417.1 | 169 | 14.38 | 14.51
26.825 | 3901 | 250.2 | 151.2 | 115.2 | 34.9 | 15.9 | 30.1 | 202.53 | 0.058 | 4.5 | 4.45 | 418.3 | 169.7 | 14.37 | 14.49
26.8333 | 3900 | 250.6 | 151 | 115.2 | 34.9 | 15.9 | 30.1 | 201.23 | 0.048 | 4.57 | 4.49 | 417.7 | 172 | 14.35 | 14.48
26.8417 | 3901 | 249.9 | 151 | 115.3 | 34.9 | 15.9 | 30.1 | 202.36 | 0.042 | 4.4 | 4.49 | 417.5 | 169.8 | 14.37 | 14.53
26.85 | 3901 | 249.4 | 151 | 115.4 | 34.9 | 15.9 | 30.2 | 200.93 | 0.051 | 4.56 | 4.45 | 417.6 | 169.5 | 14.44 | 14.54
26.8583 | 3901 | 249.6 | 150.9 | 115.4 | 34.9 | 15.9 | 30.2 | 203.73 | 0.05 | 4.39 | 4.47 | 417.4 | 169.7 | 14.4 | 14.42
26.8667 | 3901 | 250.2 | 150.9 | 115.5 | 34.9 | 15.9 | 30.2 | 201.53 | 0.055 | 4.48 | 4.47 | 417.5 | 169.3 | 14.42 | 14.48
26.875 | 3901 | 251.1 | 150.9 | 115.4 | 34.8 | 15.9 | 30.1 | 203.96 | 0.053 | 4.45 | 4.48 | 417.2 | 168.7 | 14.4 | 14.47
26.8833 | 3901 | 250.5 | 150.9 | 115.1 | 34.9 | 15.9 | 30.1 | 202.83 | 0.049 | 4.51 | 4.51 | 417.7 | 169.1 | 14.43 | 14.52
26.8917 | 3901 | 250.5 | 150.8 | 114.7 | 34.9 | 15.9 | 29.9 | 203.16 | 0.049 | 4.5 | 4.46 | 418.3 | 169.3 | 14.4 | 14.49
26.9 | 3901 | 250.4 | 150.7 | 114.5 | 34.9 | 15.9 | 30 | 199.23 | 0.049 | 4.51 | 4.48 | 417.4 | 169.6 | 14.38 | 14.51
26.9083 | 3902 | 249.4 | 150.8 | 114.3 | 35 | 15.9 | 29.9 | 198.16 | 0.052 | 4.44 | 4.48 | 417.7 | 171.2 | 14.4 | 14.48
26.9167 | 3901 | 250 | 151 | 114.2 | 35 | 15.8 | 29.8 | 200.23 | 0.052 | 4.51 | 4.49 | 417.6 | 168.6 | 14.34 | 14.49
26.925 | 3902 | 250.5 | 151.1 | 114.2 | 35 | 15.8 | 29.8 | 202.03 | 0.05 | 4.48 | 4.49 | 417 | 168.8 | 14.38 | 14.49
26.9333 | 3904 | 250.1 | 151.1 | 114.7 | 35 | 15.8 | 29.8 | 202.93 | 0.048 | 4.46 | 4.5 | 417.2 | 169.2 | 14.41 | 14.47
26.9417 | 3901 | 250.8 | 151.1 | 114.7 | 34.9 | 15.8 | 29.7 | 200.13 | 0.052 | 4.48 | 4.48 | 417.7 | 169 | 14.41 | 14.5
26.95 | 3902 | 249.9 | 151.2 | 115 | 34.9 | 15.8 | 29.7 | 198.33 | 0.041 | 4.42 | 4.5 | 417.5 | 173.1 | 14.42 | 14.48
26.9583 | 3902 | 250.1 | 151 | 115.1 | 34.9 | 15.8 | 29.5 | 197.83 | 0.055 | 4.49 | 4.5 | 417.4 | 172.7 | 14.37 | 14.53
26.9667 | 3901 | 249.5 | 151 | 115.4 | 34.9 | 15.8 | 29.5 | 199.4 | 0.045 | 4.57 | 4.49 | 417.3 | 169.9 | 14.36 | 14.5
26.975 | 3902 | 249.3 | 151 | 115.3 | 34.9 | 15.8 | 29.5 | 198.66 | 0.052 | 4.46 | 4.49 | 417.8 | 170.5 | 14.36 | 14.51
26.9833 | 3901 | 249.7 | 151 | 115.6 | 34.9 | 15.8 | 29.4 | 200.8 | 0.046 | 4.53 | 4.44 | 417 | 170.7 | 14.39 | 14.49
26.9917 | 3901 | 251.1 | 151 | 115.6 | 35.1 | 15.8 | 29.4 | 200.16 | 0.052 | 4.48 | 4.4 | 416.8 | 170 | 14.39 | 14.51
27 | 3900 | 249.9 | 150.9 | 115.3 | 35.1 | 15.8 | 29.4 | 201.16 | 0.052 | 4.5 | 4.42 | 416.6 | 169.2 | 14.41 | 14.54
27.0083 | 3901 | 249.4 | 150.9 | 115.2 | 35 | 15.8 | 29.3 | 198.9 | 0.052 | 4.46 | 4.48 | 417.4 | 169 | 14.42 | 14.47
27.0167 | 3901 | 249.8 | 150.9 | 115.1 | 35.1 | 15.8 | 29.3 | 198.03 | 0.052 | 4.48 | 4.42 | 417.7 | 169.7 | 14.45 | 14.49
27.025 | 3901 | 250.3 | 150.9 | 115.2 | 35.1 | 15.8 | 29.2 | 200.2 | 0.049 | 4.52 | 4.49 | 416.8 | 170.2 | 14.35 | 14.52
27.0333 | 3901 | 249.4 | 150.9 | 114.9 | 35 | 15.8 | 29.2 | 200.73 | 0.051 | 4.51 | 4.46 | 418 | 169.3 | 14.45 | 14.48
27.0417 | 3901 | 250.8 | 150.9 | 114.8 | 35 | 15.8 | 29.2 | 202.26 | 0.054 | 4.5 | 4.44 | 417.2 | 169.2 | 14.43 | 14.48
27.05 | 3901 | 250.4 | 150.8 | 114.8 | 35.1 | 15.9 | 29.1 | 200.23 | 0.047 | 4.53 | 4.48 | 417.8 | 170.1 | 14.4 | 14.47
27.0583 | 3901 | 250.2 | 150.8 | 114.8 | 35 | 15.9 | 29 | 200.4 | 0.058 | 4.49 | 4.48 | 417.9 | 170 | 14.42 | 14.5
27.0667 | 3903 | 249.8 | 150.7 | 114.6 | 35.1 | 15.9 | 29 | 198.8 | 0.048 | 4.46 | 4.47 | 418.4 | 169.6 | 14.42 | 14.52
27.075 | 3902 | 249.2 | 150.9 | 114.7 | 35 | 15.9 | 29 | 200.56 | 0.049 | 4.51 | 4.49 | 417.2 | 169.2 | 14.4 | 14.49
27.0833 | 3901 | 250.6 | 151 | 114.7 | 35 | 15.9 | 28.9 | 202.73 | 0.044 | 4.46 | 4.51 | 417.5 | 171.4 | 14.38 | 14.47
27.0917 | 3901 | 250.7 | 151 | 114.8 | 35 | 15.9 | 28.9 | 203.13 | 0.049 | 4.48 | 4.5 | 417.8 | 171.9 | 14.37 | 14.45
27.1 | 3902 | 250.1 | 151.1 | 114.9 | 35 | 15.9 | 29.1 | 203.56 | 0.05 | 4.49 | 4.48 | 418.1 | 169 | 14.38 | 14.47
27.1083 | 3902 | 249.5 | 151.2 | 114.9 | 35 | 15.9 | 29.1 | 202.3 | 0.049 | 4.46 | 4.52 | 417.7 | 170.8 | 14.41 | 14.5
27.1167 | 3902 | 249.3 | 151.1 | 115.2 | 35 | 15.9 | 29.2 | 203.43 | 0.05 | 4.53 | 4.48 | 417.4 | 169.9 | 14.37 | 14.52
27.125 | 3902 | 249.5 | 150.9 | 115.1 | 34.9 | 15.9 | 29.2 | 202.06 | 0.056 | 4.47 | 4.49 | 417.4 | 168.8 | 14.35 | 14.5
27.1333 | 3902 | 249.5 | 150.9 | 115.1 | 34.9 | 15.9 | 29.2 | 200.9 | 0.052 | 4.47 | 4.51 | 417.9 | 169.1 | 14.39 | 14.53
27.1417 | 3902 | 250.4 | 150.9 | 115.2 | 34.9 | 15.9 | 29.3 | 199.33 | 0.051 | 4.53 | 4.53 | 418.1 | 170.4 | 14.39 | 14.53
27.15 | 3902 | 250.9 | 150.9 | 115.4 | 34.8 | 15.9 | 29.4 | 199.46 | 0.047 | 4.54 | 4.51 | 417.2 | 169.9 | 14.37 | 14.54
27.1583 | 3902 | 249.9 | 150.9 | 115.3 | 34.8 | 15.9 | 29.3 | 197.9 | 0.039 | 4.43 | 4.49 | 417.5 | 169.8 | 14.4 | 14.49
27.1667 | 3902 | 249.4 | 151 | 115.3 | 34.8 | 15.8 | 29.5 | 200.9 | 0.044 | 4.52 | 4.51 | 417.5 | 171.7 | 14.37 | 14.5
27.175 | 3901 | 249.6 | 151 | 115.4 | 34.9 | 15.8 | 29.6 | 203.76 | 0.052 | 4.58 | 4.52 | 417.4 | 168.5 | 14.4 | 14.52
27.1833 | 3901 | 249.6 | 150.9 | 115 | 34.9 | 15.8 | 29.7 | 205.4 | 0.052 | 4.49 | 4.51 | 417.7 | 171.1 | 14.43 | 14.47
27.1917 | 3902 | 250.3 | 150.9 | 114.7 | 34.9 | 15.8 | 29.7 | 203.73 | 0.049 | 4.55 | 4.52 | 418.8 | 169.4 | 14.39 | 14.48
27.2 | 3901 | 250.6 | 150.8 | 114.6 | 35 | 15.8 | 29.7 | 200.96 | 0.052 | 4.44 | 4.55 | 417.2 | 169.6 | 14.43 | 14.48
27.2083 | 3902 | 250.6 | 150.8 | 114.4 | 34.9 | 15.8 | 29.8 | 199.26 | 0.047 | 4.52 | 4.56 | 417.4 | 170.7 | 14.44 | 14.47
27.2167 | 3902 | 250.3 | 150.9 | 114.3 | 35 | 15.8 | 30 | 199.06 | 0.047 | 4.46 | 4.55 | 417.5 | 170.1 | 14.39 | 14.5
27.225 | 3903 | 249.5 | 150.9 | 114.4 | 34.9 | 15.8 | 30 | 198 | 0.045 | 4.53 | 4.53 | 416.9 | 169.2 | 14.38 | 14.52
27.2333 | 3902 | 249.7 | 151 | 114.4 | 35 | 15.8 | 30.1 | 199.6 | 0.052 | 4.49 | 4.52 | 417.5 | 169.7 | 14.37 | 14.49
27.2417 | 3903 | 249.8 | 151 | 115 | 35 | 15.8 | 30.1 | 200.66 | 0.052 | 4.44 | 4.5 | 417.4 | 168.2 | 14.4 | 14.46
27.25 | 3902 | 249.7 | 151.1 | 115.2 | 34.9 | 15.8 | 30.2 | 201.63 | 0.053 | 4.57 | 4.52 | 417.7 | 169.1 | 14.4 | 14.53
27.2583 | 3902 | 250 | 151.2 | 115.1 | 35.1 | 15.8 | 30.3 | 201.7 | 0.053 | 4.63 | 4.45 | 417.7 | 169.5 | 14.39 | 14.45
27.2667 | 3901 | 251.3 | 151 | 115.3 | 35.1 | 15.8 | 30.4 | 201.23 | 0.056 | 4.42 | 4.55 | 417.9 | 169.8 | 14.4 | 14.51
27.275 | 3902 | 250 | 150.9 | 115.2 | 35.1 | 15.8 | 30.5 | 201.43 | 0.048 | 4.44 | 4.57 | 416.4 | 169 | 14.41 | 14.53
27.2833 | 3905 | 249.1 | 150.9 | 115.2 | 35.1 | 15.8 | 30.6 | 201.2 | 0.047 | 4.54 | 4.58 | 417.4 | 169.7 | 14.38 | 14.5
27.2917 | 3901 | 250.6 | 150.9 | 115.1 | 35.2 | 15.8 | 30.7 | 199.6 | 0.048 | 4.5 | 4.55 | 416.9 | 169.7 | 14.37 | 14.46
27.3 | 3902 | 249.4 | 150.8 | 114.9 | 35.2 | 15.8 | 30.8 | 200.5 | 0.053 | 4.55 | 4.6 | 416.6 | 170 | 14.39 | 14.53
27.3083 | 3902 | 249.5 | 150.9 | 114.9 | 35.2 | 15.8 | 30.8 | 199.8 | 0.05 | 4.44 | 4.56 | 417.5 | 171.6 | 14.4 | 14.5
27.3167 | 3902 | 250.6 | 150.9 | 115.1 | 35.1 | 15.9 | 30.7 | 199.33 | 0.05 | 4.5 | 4.55 | 417.2 | 169.7 | 14.38 | 14.48
27.325 | 3902 | 250.8 | 150.9 | 115 | 35.1 | 15.9 | 30.7 | 198.83 | 0.051 | 4.51 | 4.51 | 417.7 | 170.5 | 14.4 | 14.47
27.3333 | 3902 | 249.8 | 150.9 | 114.9 | 35.1 | 15.9 | 30.8 | 200.53 | 0.051 | 4.59 | 4.57 | 417.5 | 170.1 | 14.35 | 14.47
27.3417 | 3902 | 250.2 | 151 | 114.8 | 35 | 15.9 | 30.9 | 201.1 | 0.047 | 4.51 | 4.57 | 417.5 | 170.7 | 14.44 | 14.51
27.35 | 3902 | 249.8 | 150.9 | 114.7 | 35 | 15.9 | 31.1 | 199.8 | 0.047 | 4.54 | 4.53 | 417.7 | 169.3 | 14.38 | 14.52
27.3583 | 3901 | 249.9 | 150.9 | 114.7 | 35 | 15.9 | 31.2 | 199.43 | 0.051 | 4.51 | 4.52 | 417.4 | 169.2 | 14.38 | 14.51
27.3667 | 3902 | 249.8 | 150.9 | 114.9 | 34.9 | 15.9 | 31.2 | 201.46 | 0.057 | 4.48 | 4.55 | 416.8 | 170.2 | 14.41 | 14.51
27.375 | 3901 | 250.5 | 150.9 | 115.1 | 34.9 | 15.9 | 31.2 | 203.8 | 0.047 | 4.49 | 4.57 | 416.6 | 169.8 | 14.39 | 14.48
27.3833 | 3902 | 250.9 | 151 | 115.2 | 34.9 | 15.9 | 31.2 | 204.6 | 0.048 | 4.52 | 4.58 | 417.3 | 169.6 | 14.4 | 14.47
27.3917 | 3901 | 250.3 | 150.9 | 115.1 | 34.8 | 15.9 | 31 | 202.1 | 0.057 | 4.53 | 4.54 | 416.3 | 170.5 | 14.44 | 14.49
27.4 | 3901 | 249.3 | 151 | 115.2 | 34.8 | 15.9 | 31 | 202.83 | 0.042 | 4.47 | 4.47 | 416.8 | 169.6 | 14.44 | 14.49
27.4083 | 3901 | 250.1 | 151 | 115.2 | 34.7 | 15.9 | 30.8 | 202.03 | 0.044 | 4.48 | 4.58 | 416.1 | 169.8 | 14.39 | 14.48
27.4167 | 3901 | 250.2 | 151.1 | 115.2 | 34.7 | 15.9 | 30.7 | 205.03 | 0.052 | 4.55 | 4.53 | 416.8 | 170.6 | 14.42 | 14.52
27.425 | 3900 | 250.5 | 151.1 | 115.2 | 34.8 | 15.9 | 30.6 | 202.96 | 0.046 | 4.51 | 4.58 | 417 | 169.3 | 14.36 | 14.45
27.4333 | 3900 | 250.1 | 151 | 115.3 | 34.8 | 15.8 | 30.3 | 202.2 | 0.041 | 4.47 | 4.56 | 416.7 | 169.5 | 14.39 | 14.48
27.4417 | 3900 | 250.6 | 150.9 | 115.2 | 34.8 | 15.8 | 30.3 | 201.43 | 0.045 | 4.49 | 4.55 | 416.9 | 171.1 | 14.35 | 14.47
27.45 | 3900 | 249.4 | 150.9 | 115.1 | 34.8 | 15.8 | 30.2 | 201 | 0.041 | 4.66 | 4.54 | 417 | 169.9 | 14.38 | 14.51
27.4583 | 3901 | 249.9 | 150.8 | 115 | 34.9 | 15.8 | 30.1 | 202.93 | 0.052 | 4.51 | 4.59 | 417 | 169.4 | 14.38 | 14.52
27.4667 | 3901 | 250.2 | 150.7 | 114.7 | 34.9 | 15.8 | 30.1 | 201.53 | 0.047 | 4.45 | 4.45 | 417.4 | 171 | 14.4 | 14.55
27.475 | 3900 | 251.2 | 150.8 | 114.6 | 35 | 15.8 | 30.1 | 204.1 | 0.047 | 4.49 | 4.57 | 417.4 | 173.8 | 14.38 | 14.53
27.4833 | 3900 | 250.4 | 150.9 | 114.4 | 34.9 | 15.8 | 30 | 199.76 | 0.042 | 4.41 | 4.53 | 416.7 | 168.5 | 14.44 | 14.52
27.4917 | 3901 | 249.9 | 151 | 114.2 | 34.9 | 15.8 | 29.9 | 201.16 | 0.043 | 4.48 | 4.53 | 417.2 | 172.3 | 14.41 | 14.49
27.5 | 3901 | 249.5 | 150.9 | 114.2 | 34.9 | 15.8 | 29.8 | 197.1 | 0.048 | 4.54 | 4.55 | 416.6 | 170.3 | 14.4 | 14.52
27.5083 | 3901 | 249.4 | 151 | 114.7 | 34.8 | 15.8 | 29.8 | 199.43 | 0.051 | 4.43 | 4.58 | 417 | 170.8 | 14.38 | 14.5
27.5167 | 3901 | 250.3 | 151 | 115.1 | 34.9 | 15.8 | 29.7 | 198.53 | 0.051 | 4.46 | 4.55 | 416.7 | 171.1 | 14.4 | 14.47
27.525 | 3900 | 250.3 | 151.1 | 115.4 | 35.1 | 15.8 | 29.7 | 199.1 | 0.055 | 4.53 | 4.58 | 416.6 | 169.7 | 14.39 | 14.49
27.5333 | 3901 | 250.4 | 151.2 | 115.6 | 35.1 | 15.8 | 29.7 | 198.86 | 0.056 | 4.45 | 4.59 | 416.8 | 172.3 | 14.33 | 14.48
27.5417 | 3900 | 249.6 | 151 | 115.8 | 35.1 | 15.8 | 29.6 | 199.13 | 0.058 | 4.55 | 4.55 | 417.2 | 172.9 | 14.41 | 14.55
27.55 | 3901 | 249.9 | 150.9 | 115.3 | 35.3 | 15.8 | 29.6 | 200.36 | 0.045 | 4.51 | 4.52 | 417.5 | 169.1 | 14.38 | 14.46
27.5583 | 3900 | 250 | 150.9 | 115.2 | 35.3 | 15.8 | 29.7 | 201.43 | 0.055 | 4.55 | 4.55 | 417.1 | 169.1 | 14.39 | 14.47
27.5667 | 3900 | 250.5 | 150.9 | 115.2 | 35.2 | 15.8 | 29.6 | 201.46 | 0.052 | 4.53 | 4.51 | 417.5 | 169.6 | 14.44 | 14.49
27.575 | 3900 | 250.7 | 150.8 | 115.1 | 35.1 | 15.9 | 29.7 | 202.2 | 0.046 | 4.58 | 4.57 | 416.8 | 169 | 14.39 | 14.49
27.5833 | 3901 | 249.8 | 150.7 | 115.1 | 35.1 | 15.9 | 29.6 | 201.1 | 0.049 | 4.4 | 4.55 | 417 | 168.8 | 14.38 | 14.49
27.5917 | 3901 | 250.3 | 150.9 | 115.1 | 35 | 15.9 | 29.5 | 201.06 | 0.043 | 4.58 | 4.53 | 416.5 | 169.4 | 14.44 | 14.47
27.6 | 3901 | 249.6 | 150.9 | 114.9 | 34.9 | 15.9 | 29.6 | 201.2 | 0.049 | 4.48 | 4.56 | 416.5 | 169.4 | 14.39 | 14.51
27.6083 | 3901 | 249.9 | 151 | 114.7 | 35 | 15.9 | 29.6 | 200.16 | 0.058 | 4.43 | 4.55 | 417.1 | 169.9 | 14.39 | 14.5
27.6167 | 3901 | 250.9 | 151.1 | 114.7 | 34.9 | 15.9 | 29.5 | 199.6 | 0.05 | 4.49 | 4.55 | 416.7 | 169.8 | 14.35 | 14.49
27.625 | 3901 | 250.5 | 151.1 | 114.6 | 34.9 | 15.9 | 29.6 | 198.7 | 0.049 | 4.42 | 4.48 | 417 | 171.1 | 14.39 | 14.5
27.6333 | 3901 | 250.5 | 151.1 | 114.6 | 34.9 | 15.9 | 29.6 | 200.93 | 0.046 | 4.58 | 4.53 | 417.7 | 170.3 | 14.38 | 14.5
27.6417 | 3901 | 249 | 151 | 114.4 | 34.9 | 15.9 | 29.5 | 202.7 | 0.051 | 4.48 | 4.51 | 417.6 | 169.2 | 14.43 | 14.52
27.65 | 3901 | 249.4 | 150.9 | 114.5 | 34.9 | 15.9 | 29.5 | 204.4 | 0.053 | 4.51 | 4.52 | 417 | 169.3 | 14.37 | 14.47
27.6583 | 3900 | 249.8 | 151 | 114.9 | 34.8 | 15.9 | 29.4 | 204.53 | 0.052 | 4.46 | 4.49 | 417.5 | 169.7 | 14.44 | 14.51
27.6667 | 3901 | 249.8 | 150.9 | 114.9 | 34.9 | 15.9 | 29.4 | 202.93 | 0.053 | 4.52 | 4.54 | 416.3 | 169.5 | 14.41 | 14.51
27.675 | 3901 | 250.5 | 151 | 115.3 | 34.9 | 15.9 | 29.3 | 201.46 | 0.053 | 4.47 | 4.54 | 417 | 170.1 | 14.37 | 14.51
27.6833 | 3901 | 250.5 | 151.1 | 115.4 | 34.9 | 15.8 | 29.2 | 199.76 | 0.046 | 4.45 | 4.54 | 417.2 | 169.9 | 14.41 | 14.5
27.6917 | 3901 | 249.9 | 151 | 115.6 | 35 | 15.8 | 29.3 | 201.33 | 0.047 | 4.5 | 4.5 | 416.7 | 168.9 | 14.42 | 14.48
27.7 | 3901 | 249.7 | 150.9 | 115.7 | 34.9 | 15.8 | 29.3 | 203.06 | 0.048 | 4.49 | 4.53 | 417.9 | 170.9 | 14.41 | 14.49
27.7083 | 3901 | 249.6 | 150.9 | 115.4 | 34.9 | 15.8 | 29.3 | 203.23 | 0.053 | 4.52 | 4.5 | 417.5 | 170.2 | 14.36 | 14.5
27.7167 | 3901 | 250 | 150.9 | 115 | 34.9 | 15.8 | 29.3 | 201.23 | 0.05 | 4.49 | 4.53 | 417.2 | 169.5 | 14.38 | 14.53
27.725 | 3901 | 250.5 | 150.9 | 114.8 | 34.9 | 15.8 | 29.3 | 198.86 | 0.049 | 4.47 | 4.53 | 416.8 | 170 | 14.38 | 14.51
27.7333 | 3901 | 250.7 | 150.8 | 114.5 | 34.9 | 15.8 | 29.3 | 198.46 | 0.047 | 4.44 | 4.51 | 417 | 168.6 | 14.41 | 14.49
27.7417 | 3901 | 251.1 | 150.7 | 114.3 | 34.9 | 15.8 | 29.2 | 199.13 | 0.048 | 4.5 | 4.51 | 416.8 | 171 | 14.43 | 14.51
27.75 | 3902 | 249.2 | 150.9 | 114.3 | 34.9 | 15.8 | 29.2 | 198.8 | 0.054 | 4.51 | 4.49 | 418.1 | 172.3 | 14.42 | 14.47
27.7583 | 3901 | 249.8 | 151 | 114.3 | 34.9 | 15.8 | 29.1 | 199.8 | 0.052 | 4.53 | 4.51 | 417.2 | 170.9 | 14.38 | 14.55
27.7667 | 3902 | 249.6 | 151.1 | 114.5 | 34.9 | 15.8 | 29.1 | 200.86 | 0.047 | 4.49 | 4.51 | 416.8 | 170.1 | 14.38 | 14.44
27.775 | 3902 | 250.2 | 151.2 | 114.8 | 35 | 15.8 | 29.3 | 202.13 | 0.051 | 4.51 | 4.45 | 417.7 | 169.7 | 14.4 | 14.49
27.7833 | 3902 | 250.7 | 151.3 | 114.9 | 34.9 | 15.8 | 29.1 | 202.96 | 0.052 | 4.48 | 4.53 | 417.5 | 169.6 | 14.36 | 14.48
27.7917 | 3902 | 250.3 | 151 | 115.1 | 34.9 | 15.8 | 29.2 | 201.73 | 0.044 | 4.53 | 4.5 | 417.3 | 173.3 | 14.4 | 14.47
27.8 | 3902 | 249 | 151 | 115.3 | 35 | 15.8 | 29.2 | 201.6 | 0.05 | 4.43 | 4.49 | 417.7 | 169.2 | 14.46 | 14.51
27.8083 | 3901 | 249.6 | 150.9 | 115.6 | 34.9 | 15.8 | 29.3 | 200.96 | 0.058 | 4.52 | 4.46 | 417.6 | 169.9 | 14.37 | 14.49
27.8167 | 3901 | 249.4 | 150.9 | 115.7 | 35 | 15.8 | 29.4 | 200.93 | 0.049 | 4.52 | 4.46 | 417.2 | 170.6 | 14.4 | 14.47
27.825 | 3901 | 249.7 | 150.9 | 115.5 | 35.1 | 15.9 | 29.5 | 199.9 | 0.055 | 4.51 | 4.45 | 416.8 | 169.9 | 14.4 | 14.48
27.8333 | 3901 | 250.8 | 150.9 | 115.2 | 35 | 15.9 | 29.6 | 199.63 | 0.05 | 4.51 | 4.48 | 418.3 | 169.3 | 14.39 | 14.54
27.8417 | 3902 | 250.9 | 150.9 | 115.2 | 34.9 | 15.9 | 29.7 | 199 | 0.051 | 4.6 | 4.45 | 417.9 | 169.8 | 14.41 | 14.52
27.85 | 3902 | 250.3 | 150.8 | 114.8 | 35 | 15.9 | 29.7 | 200.26 | 0.057 | 4.44 | 4.49 | 417.4 | 171.2 | 14.4 | 14.51
27.8583 | 3901 | 249.8 | 150.9 | 114.8 | 35 | 15.9 | 29.8 | 200.93 | 0.05 | 4.43 | 4.42 | 417.2 | 169.4 | 14.38 | 14.5
27.8667 | 3902 | 249.4 | 151 | 114.7 | 34.9 | 15.9 | 29.7 | 202.2 | 0.046 | 4.56 | 4.48 | 418.2 | 169.6 | 14.34 | 14.47
27.875 | 3902 | 250.1 | 151 | 114.7 | 35.1 | 15.9 | 29.9 | 203.1 | 0.054 | 4.59 | 4.48 | 417.5 | 170 | 14.42 | 14.48
27.8833 | 3902 | 250.2 | 151.1 | 114.9 | 35.1 | 15.9 | 30 | 203.43 | 0.048 | 4.44 | 4.49 | 417.7 | 170.1 | 14.37 | 14.48
27.8917 | 3902 | 250.6 | 151.1 | 114.9 | 34.9 | 15.9 | 30.1 | 203.1 | 0.048 | 4.54 | 4.46 | 417.4 | 169.2 | 14.41 | 14.48
27.9 | 3902 | 249.5 | 151.2 | 114.9 | 34.9 | 15.9 | 30.3 | 201.13 | 0.048 | 4.45 | 4.47 | 418.4 | 169.2 | 14.42 | 14.45
27.9083 | 3901 | 249.8 | 151 | 115 | 34.9 | 15.9 | 30.3 | 200.93 | 0.05 | 4.49 | 4.47 | 417.7 | 170.6 | 14.42 | 14.49
27.9167 | 3902 | 250 | 150.9 | 114.9 | 34.9 | 15.9 | 30.4 | 201.96 | 0.052 | 4.54 | 4.48 | 417.5 | 169.3 | 14.4 | 14.51
27.925 | 3902 | 250 | 150.9 | 115.1 | 34.9 | 15.9 | 30.5 | 203.53 | 0.048 | 4.57 | 4.49 | 417 | 169.5 | 14.4 | 14.49
27.9333 | 3901 | 250.8 | 150.9 | 115.1 | 34.9 | 15.9 | 30.6 | 203.96 | 0.05 | 4.52 | 4.43 | 417.1 | 170 | 14.39 | 14.52
27.9417 | 3901 | 251.3 | 150.9 | 115.2 | 34.9 | 15.8 | 30.5 | 202.86 | 0.05 | 4.6 | 4.48 | 417.6 | 169.9 | 14.36 | 14.5
27.95 | 3901 | 250 | 150.9 | 114.9 | 34.9 | 15.8 | 30.6 | 202.3 | 0.05 | 4.54 | 4.42 | 417 | 170.2 | 14.37 | 14.5
27.9583 | 3901 | 249.1 | 150.8 | 114.9 | 34.9 | 15.8 | 30.8 | 200.5 | 0.053 | 4.57 | 4.46 | 417 | 170.1 | 14.37 | 14.52
27.9667 | 3902 | 249.9 | 150.9 | 114.9 | 34.9 | 15.8 | 30.7 | 201.2 | 0.049 | 4.53 | 4.5 | 416.9 | 169.6 | 14.41 | 14.47
27.975 | 3901 | 249.8 | 150.9 | 114.9 | 34.9 | 15.8 | 30.8 | 201.9 | 0.055 | 4.69 | 4.46 | 417.3 | 170 | 14.38 | 14.49
27.9833 | 3902 | 249.1 | 150.9 | 114.8 | 34.9 | 15.8 | 30.8 | 204.1 | 0.05 | 4.46 | 4.49 | 417 | 169.9 | 14.44 | 14.53
27.9917 | 3902 | 251 | 150.9 | 114.7 | 34.9 | 15.8 | 30.8 | 206.73 | 0.051 | 4.47 | 4.46 | 417.6 | 168.8 | 14.4 | 14.48
28 | 3901 | 250 | 151 | 114.9 | 35.1 | 15.8 | 30.9 | 203.43 | 0.053 | 4.55 | 4.5 | 417.7 | 169.9 | 14.42 | 14.51
28.0083 | 3901 | 250.6 | 151 | 114.8 | 34.9 | 15.8 | 31.1 | 203.53 | 0.061 | 4.53 | 4.5 | 417.3 | 170.2 | 14.39 | 14.46
28.0167 | 3901 | 250.8 | 150.9 | 114.9 | 35.1 | 15.8 | 31.2 | 200.93 | 0.055 | 4.39 | 4.52 | 417.7 | 169.6 | 14.42 | 14.49
28.025 | 3900 | 251 | 150.9 | 114.7 | 34.9 | 15.8 | 31.2 | 203.96 | 0.052 | 4.26 | 4.49 | 417.9 | 169.5 | 14.37 | 14.47
28.0333 | 3900 | 251.1 | 151 | 114.8 | 35 | 15.8 | 31.2 | 203.26 | 0.052 | 4.44 | 4.47 | 416.6 | 169.3 | 14.4 | 14.54
28.0417 | 3901 | 249.7 | 151 | 114.7 | 35.1 | 15.8 | 31.3 | 202.16 | 0.049 | 4.31 | 4.47 | 417 | 170.4 | 14.37 | 14.52
28.05 | 3901 | 249.6 | 150.9 | 114.8 | 35.1 | 15.8 | 31.2 | 200.3 | 0.053 | 4.24 | 4.48 | 417.1 | 168.6 | 14.42 | 14.52
28.0583 | 3901 | 249.7 | 151 | 114.9 | 34.9 | 15.8 | 31 | 199.56 | 0.046 | 4.5 | 4.49 | 416.8 | 169.8 | 14.32 | 14.48
28.0667 | 3901 | 249.4 | 151 | 114.9 | 35.1 | 15.8 | 30.9 | 200.5 | 0.051 | 4.49 | 4.49 | 416.5 | 169.2 | 14.42 | 14.51
28.075 | 3901 | 248.9 | 151 | 115.1 | 35 | 15.9 | 30.9 | 201.03 | 0.051 | 4.55 | 4.43 | 416.9 | 168.9 | 14.39 | 14.47
28.0833 | 3901 | 250.1 | 151 | 115.1 | 35.1 | 15.9 | 30.8 | 198.7 | 0.047 | 4.56 | 4.48 | 416.9 | 169.7 | 14.43 | 14.5
28.0917 | 3900 | 250.5 | 151 | 115.1 | 35.1 | 15.9 | 30.7 | 198.4 | 0.054 | 4.55 | 4.46 | 417 | 172.2 | 14.4 | 14.5
28.1 | 3900 | 250.8 | 150.9 | 115 | 35.1 | 15.9 | 30.6 | 199.1 | 0.047 | 4.46 | 4.46 | 416.2 | 169.9 | 14.41 | 14.5
28.1083 | 3901 | 250.9 | 151.1 | 115.1 | 35 | 15.9 | 30.4 | 201.7 | 0.051 | 4.54 | 4.49 | 416.4 | 169.2 | 14.37 | 14.43
28.1167 | 3900 | 249.8 | 151.1 | 114.9 | 34.9 | 15.9 | 30.2 | 201.73 | 0.053 | 4.54 | 4.48 | 416.7 | 169.4 | 14.4 | 14.51
28.125 | 3900 | 249.7 | 151.1 | 114.9 | 35 | 15.9 | 30.1 | 201.56 | 0.051 | 4.5 | 4.48 | 416.4 | 169.5 | 14.41 | 14.5
28.1333 | 3901 | 249.7 | 151.1 | 114.9 | 34.9 | 15.9 | 29.9 | 200.26 | 0.049 | 4.43 | 4.5 | 416.8 | 169.8 | 14.39 | 14.5
28.1417 | 3900 | 250.4 | 151.1 | 114.8 | 34.9 | 15.9 | 29.9 | 200.13 | 0.047 | 4.47 | 4.49 | 417.2 | 168.9 | 14.43 | 14.5
28.15 | 3900 | 249.5 | 151 | 115.1 | 34.9 | 15.9 | 29.7 | 199.9 | 0.046 | 4.6 | 4.48 | 417.2 | 170.7 | 14.39 | 14.47
28.1583 | 3900 | 250.5 | 150.9 | 115.2 | 34.9 | 15.9 | 29.7 | 201.93 | 0.046 | 4.49 | 4.5 | 417.2 | 170.8 | 14.37 | 14.48
28.1667 | 3900 | 251 | 150.9 | 115.3 | 34.9 | 15.9 | 29.7 | 200.9 | 0.05 | 4.56 | 4.46 | 417.2 | 169.1 | 14.39 | 14.51
28.175 | 3900 | 250.4 | 151 | 115.6 | 34.9 | 15.9 | 29.6 | 202.4 | 0.048 | 4.35 | 4.51 | 417.6 | 170.1 | 14.41 | 14.5
28.1833 | 3900 | 250.3 | 151 | 115.6 | 34.9 | 15.9 | 29.6 | 203 | 0.05 | 4.53 | 4.48 | 417.4 | 170.6 | 14.38 | 14.48
28.1917 | 3901 | 250.1 | 151 | 115.6 | 34.9 | 15.9 | 29.6 | 203.86 | 0.053 | 4.56 | 4.5 | 416.8 | 171.3 | 14.43 | 14.5
28.2 | 3900 | 248.8 | 150.9 | 115.6 | 34.9 | 15.9 | 29.5 | 202.36 | 0.054 | 4.42 | 4.54 | 417.1 | 169.4 | 14.36 | 14.48
28.2083 | 3900 | 249.8 | 150.9 | 115.3 | 35 | 15.9 | 29.6 | 201.6 | 0.051 | 4.51 | 4.52 | 416.9 | 170.4 | 14.37 | 14.5
28.2167 | 3900 | 249.6 | 150.8 | 115 | 34.9 | 15.9 | 29.5 | 200.03 | 0.054 | 4.52 | 4.51 | 417.4 | 170.5 | 14.44 | 14.49
28.225 | 3901 | 249.5 | 150.7 | 114.9 | 34.9 | 15.9 | 29.4 | 201.36 | 0.055 | 4.46 | 4.5 | 417 | 169.8 | 14.41 | 14.53
28.2333 | 3900 | 251 | 150.7 | 114.8 | 34.9 | 15.9 | 29.3 | 200.83 | 0.048 | 4.48 | 4.5 | 417.4 | 169.4 | 14.37 | 14.51
28.2417 | 3901 | 250.6 | 150.9 | 114.9 | 34.8 | 15.8 | 29.3 | 203.63 | 0.044 | 4.49 | 4.53 | 417.7 | 168.8 | 14.39 | 14.5
28.25 | 3901 | 250.2 | 150.9 | 114.8 | 34.8 | 15.8 | 29.2 | 203.26 | 0.041 | 4.59 | 4.48 | 417.4 | 170.7 | 14.35 | 14.5
28.2583 | 3901 | 248.9 | 151 | 114.8 | 34.9 | 15.8 | 29.3 | 203.1 | 0.047 | 4.41 | 4.49 | 417.7 | 170 | 14.36 | 14.48
28.2667 | 3901 | 249.6 | 151.1 | 114.8 | 34.9 | 15.8 | 29.3 | 203.63 | 0.047 | 4.51 | 4.47 | 417.6 | 169.1 | 14.45 | 14.51
28.275 | 3900 | 249.7 | 151.1 | 114.7 | 34.9 | 15.8 | 29.3 | 202.6 | 0.055 | 4.53 | 4.51 | 417 | 171.3 | 14.46 | 14.47
28.2833 | 3901 | 250.5 | 151.1 | 114.8 | 34.9 | 15.8 | 29.4 | 202.73 | 0.049 | 4.54 | 4.51 | 417.9 | 169.8 | 14.37 | 14.46
28.2917 | 3900 | 250.7 | 151.1 | 114.9 | 34.9 | 15.8 | 29.4 | 202.6 | 0.05 | 4.37 | 4.53 | 416.4 | 168.4 | 14.39 | 14.51
28.3 | 3900 | 250.6 | 151 | 114.8 | 34.9 | 15.8 | 29.4 | 200.6 | 0.054 | 4.58 | 4.51 | 416.7 | 169.1 | 14.43 | 14.47
28.3083 | 3900 | 249.5 | 151 | 114.7 | 34.9 | 15.8 | 29.4 | 199.1 | 0.051 | 4.47 | 4.49 | 416.7 | 169.8 | 14.38 | 14.48
28.3167 | 3901 | 249.6 | 150.9 | 114.7 | 34.9 | 15.8 | 29.4 | 197.33 | 0.047 | 4.55 | 4.48 | 417.4 | 169.3 | 14.4 | 14.53
28.325 | 3901 | 248.8 | 150.9 | 114.8 | 34.9 | 15.9 | 29.4 | 198.93 | 0.058 | 4.57 | 4.5 | 416.8 | 171.1 | 14.36 | 14.46
28.3333 | 3901 | 250.1 | 150.9 | 114.6 | 34.8 | 15.9 | 29.5 | 201.4 | 0.051 | 4.46 | 4.48 | 416.5 | 169.4 | 14.37 | 14.51
28.3417 | 3901 | 250.7 | 150.9 | 114.7 | 34.9 | 15.9 | 29.3 | 199.53 | 0.059 | 4.54 | 4.47 | 416.8 | 168.8 | 14.41 | 14.5
28.35 | 3901 | 250.4 | 150.9 | 114.7 | 35 | 15.9 | 29.4 | 198.53 | 0.051 | 4.59 | 4.5 | 417.7 | 170.4 | 14.42 | 14.52
28.3583 | 3901 | 250.7 | 150.9 | 114.7 | 35.1 | 15.9 | 29.4 | 197.2 | 0.051 | 4.53 | 4.49 | 417.4 | 170.4 | 14.41 | 14.46
28.3667 | 3901 | 250.2 | 151 | 115.1 | 35.1 | 15.9 | 29.4 | 199.4 | 0.048 | 4.54 | 4.47 | 417.1 | 169.7 | 14.41 | 14.46
28.375 | 3901 | 249.7 | 151 | 115.3 | 35.1 | 15.9 | 29.4 | 199.96 | 0.052 | 4.51 | 4.47 | 417.3 | 170.1 | 14.37 | 14.52
28.3833 | 3901 | 249.6 | 151 | 115.1 | 35 | 15.9 | 29.3 | 198.73 | 0.051 | 4.44 | 4.47 | 417.4 | 169.5 | 14.43 | 14.47
28.3917 | 3902 | 250.6 | 150.9 | 115.1 | 35.1 | 15.9 | 29.4 | 197.66 | 0.057 | 4.64 | 4.47 | 417 | 170 | 14.39 | 14.48
28.4 | 3901 | 250.5 | 151.1 | 115.2 | 34.9 | 15.9 | 29.4 | 197.7 | 0.054 | 4.42 | 4.51 | 417 | 170.2 | 14.39 | 14.52
28.4083 | 3902 | 250.4 | 151 | 114.9 | 34.8 | 15.9 | 29.4 | 198.7 | 0.044 | 4.54 | 4.48 | 417.6 | 169.6 | 14.41 | 14.55
28.4167 | 3901 | 250.4 | 151.1 | 115.2 | 34.8 | 15.9 | 29.4 | 200.86 | 0.053 | 4.53 | 4.45 | 416.6 | 171 | 14.4 | 14.46
28.425 | 3902 | 249.7 | 151 | 115.1 | 34.7 | 15.9 | 29.5 | 202.96 | 0.053 | 4.54 | 4.5 | 416.5 | 169 | 14.4 | 14.52
28.4333 | 3902 | 249.1 | 151.1 | 115 | 34.7 | 15.9 | 29.5 | 202.73 | 0.055 | 4.53 | 4.53 | 417.1 | 170.6 | 14.46 | 14.5
28.4417 | 3902 | 248.8 | 151.1 | 115.1 | 34.8 | 15.9 | 29.4 | 200.73 | 0.049 | 4.45 | 4.48 | 417.2 | 169 | 14.36 | 14.5
28.45 | 3902 | 250.6 | 151.1 | 115.1 | 34.9 | 15.9 | 29.6 | 199.73 | 0.047 | 4.55 | 4.5 | 417.4 | 168.7 | 14.35 | 14.47
28.4583 | 3902 | 250.5 | 151.1 | 115.2 | 34.9 | 15.9 | 29.6 | 201.33 | 0.048 | 4.56 | 4.48 | 417.7 | 169.4 | 14.43 | 14.53
28.4667 | 3901 | 251.1 | 150.9 | 114.9 | 35 | 15.9 | 29.7 | 199.9 | 0.045 | 4.56 | 4.48 | 417.2 | 169.9 | 14.41 | 14.53
28.475 | 3901 | 250.9 | 150.9 | 115.1 | 34.9 | 15.9 | 29.7 | 201.06 | 0.051 | 4.49 | 4.48 | 417.7 | 171.5 | 14.41 | 14.5
28.4833 | 3901 | 249.6 | 150.9 | 115 | 35 | 15.9 | 29.8 | 200.33 | 0.048 | 4.47 | 4.54 | 417.4 | 168.7 | 14.36 | 14.48
28.4917 | 3901 | 249.3 | 150.8 | 115 | 34.9 | 15.9 | 29.9 | 203.86 | 0.048 | 4.55 | 4.54 | 416.8 | 169.7 | 14.34 | 14.52
28.5 | 3902 | 249 | 150.8 | 114.7 | 34.9 | 15.8 | 30 | 201.33 | 0.05 | 4.49 | 4.46 | 417.2 | 171.3 | 14.39 | 14.47
28.5083 | 3902 | 250.3 | 150.9 | 114.7 | 34.9 | 15.8 | 30.1 | 201.76 | 0.051 | 4.52 | 4.47 | 416.8 | 169 | 14.39 | 14.49
28.5167 | 3902 | 250.8 | 151 | 115 | 35 | 15.8 | 30.1 | 200.06 | 0.055 | 4.49 | 4.52 | 417 | 172.5 | 14.39 | 14.48
28.525 | 3904 | 250.1 | 150.9 | 115.1 | 35.1 | 15.8 | 30 | 201.96 | 0.049 | 4.49 | 4.46 | 416.3 | 169 | 14.36 | 14.48
28.5333 | 3902 | 250.6 | 151 | 115.1 | 35 | 15.8 | 30.2 | 202.2 | 0.05 | 4.52 | 4.49 | 417.1 | 169.2 | 14.42 | 14.48
28.5417 | 3902 | 250.1 | 151.1 | 115.2 | 35 | 15.8 | 30.2 | 204.26 | 0.052 | 4.46 | 4.48 | 418.1 | 168.6 | 14.39 | 14.52
28.55 | 3901 | 249.7 | 151.1 | 115.3 | 35 | 15.8 | 30.3 | 205.23 | 0.049 | 4.59 | 4.51 | 417.2 | 169.5 | 14.42 | 14.49
28.5583 | 3901 | 249.6 | 151.1 | 115.3 | 35.1 | 15.8 | 30.5 | 206.16 | 0.049 | 4.53 | 4.51 | 417.2 | 172.6 | 14.36 | 14.5
28.5667 | 3901 | 251.2 | 151.1 | 115.4 | 35.2 | 15.8 | 30.6 | 203.1 | 0.055 | 4.5 | 4.46 | 417.5 | 169.9 | 14.42 | 14.53
28.575 | 3901 | 249.9 | 151.1 | 115.2 | 35 | 15.8 | 30.6 | 200.7 | 0.052 | 4.54 | 4.51 | 417.5 | 170.1 | 14.42 | 14.5
28.5833 | 3901 | 250.6 | 150.9 | 115.2 | 35 | 15.8 | 30.6 | 198.96 | 0.056 | 4.55 | 4.53 | 417.1 | 169.7 | 14.41 | 14.49
28.5917 | 3901 | 250.8 | 150.9 | 114.8 | 35.2 | 15.8 | 30.8 | 200.53 | 0.049 | 4.48 | 4.51 | 417 | 169.9 | 14.36 | 14.48
28.6 | 3902 | 250.2 | 150.8 | 114.6 | 35.1 | 15.9 | 30.9 | 200.26 | 0.046 | 4.52 | 4.51 | 416.6 | 170.6 | 14.4 | 14.5
28.6083 | 3902 | 249.3 | 150.6 | 114.4 | 35 | 15.9 | 30.8 | 199.9 | 0.058 | 4.52 | 4.43 | 417.2 | 169.7 | 14.39 | 14.53
28.6167 | 3902 | 250.6 | 150.9 | 114.4 | 35.1 | 15.9 | 30.8 | 199.66 | 0.049 | 4.56 | 4.49 | 417.1 | 168.9 | 14.38 | 14.51
28.625 | 3902 | 249.9 | 151.1 | 114.2 | 34.9 | 15.9 | 30.9 | 199.36 | 0.059 | 4.49 | 4.5 | 416.9 | 170.6 | 14.4 | 14.51
28.6333 | 3902 | 250.2 | 151 | 114.4 | 34.9 | 15.9 | 30.9 | 198.8 | 0.053 | 4.49 | 4.54 | 417.2 | 168.4 | 14.45 | 14.47
28.6417 | 3901 | 251 | 151.1 | 114.7 | 35.1 | 15.9 | 30.9 | 197.03 | 0.045 | 4.51 | 4.49 | 417.4 | 172.6 | 14.39 | 14.49
28.65 | 3901 | 250.7 | 151.2 | 114.9 | 34.9 | 15.9 | 31 | 197.8 | 0.052 | 4.52 | 4.53 | 417.9 | 169.7 | 14.4 | 14.48
28.6583 | 3901 | 249.3 | 151.1 | 115.2 | 35 | 15.9 | 31.1 | 197.33 | 0.056 | 4.39 | 4.52 | 417.4 | 169.7 | 14.38 | 14.48
28.6667 | 3901 | 249.3 | 151 | 115.3 | 34.9 | 15.9 | 31 | 196.96 | 0.05 | 4.59 | 4.53 | 417.4 | 168.9 | 14.43 | 14.48
28.675 | 3901 | 249.7 | 150.9 | 115.3 | 34.9 | 15.9 | 30.9 | 198.93 | 0.041 | 4.49 | 4.48 | 417.1 | 169.2 | 14.39 | 14.51
28.6833 | 3901 | 250.6 | 150.9 | 115.5 | 34.9 | 15.9 | 31 | 199.63 | 0.054 | 4.58 | 4.51 | 416.9 | 169.2 | 14.38 | 14.47
28.6917 | 3900 | 249.6 | 151 | 115.5 | 34.9 | 15.9 | 31 | 202.53 | 0.055 | 4.38 | 4.47 | 417.4 | 170.8 | 14.38 | 14.46
28.7 | 3901 | 250.5 | 150.9 | 115.4 | 34.9 | 15.9 | 30.8 | 202.33 | 0.058 | 4.55 | 4.49 | 416.8 | 169.6 | 14.4 | 14.49
28.7083 | 3901 | 250.3 | 150.9 | 115.2 | 34.9 | 15.9 | 30.7 | 201.76 | 0.056 | 4.43 | 4.52 | 417.1 | 169.2 | 14.43 | 14.47
28.7167 | 3901 | 249.7 | 150.9 | 115.1 | 34.9 | 15.9 | 30.7 | 201.33 | 0.05 | 4.44 | 4.48 | 417.4 | 170.1 | 14.38 | 14.5
28.725 | 3900 | 249.8 | 150.9 | 115.1 | 34.9 | 15.9 | 30.6 | 200.3 | 0.052 | 4.53 | 4.39 | 417.4 | 169.8 | 14.39 | 14.52
28.7333 | 3901 | 249.7 | 150.9 | 115.1 | 34.8 | 15.9 | 30.5 | 199.8 | 0.045 | 4.46 | 4.5 | 417.4 | 170.7 | 14.42 | 14.48
28.7417 | 3900 | 250.6 | 150.8 | 114.9 | 34.9 | 15.9 | 30.4 | 199.46 | 0.048 | 4.47 | 4.53 | 417.2 | 170.1 | 14.41 | 14.5
28.75 | 3901 | 249.4 | 150.9 | 114.7 | 34.9 | 15.8 | 30.3 | 199.5 | 0.048 | 4.46 | 4.53 | 417 | 168.9 | 14.38 | 14.53
28.7583 | 3901 | 250.8 | 150.9 | 114.6 | 34.9 | 15.8 | 30.2 | 199.2 | 0.047 | 4.42 | 4.54 | 417.3 | 169.4 | 14.38 | 14.47
28.7667 | 3900 | 251 | 150.9 | 114.7 | 34.9 | 15.8 | 30.1 | 199.43 | 0.052 | 4.47 | 4.52 | 416.3 | 169.6 | 14.36 | 14.49
28.775 | 3901 | 250 | 151 | 114.4 | 34.8 | 15.8 | 30 | 200.06 | 0.043 | 4.5 | 4.48 | 417 | 170 | 14.4 | 14.44
28.7833 | 3901 | 249.8 | 151 | 114.7 | 34.8 | 15.8 | 29.8 | 201.3 | 0.045 | 4.46 | 4.5 | 416.8 | 172.4 | 14.39 | 14.57
28.7917 | 3901 | 249.6 | 150.9 | 114.8 | 34.9 | 15.8 | 29.8 | 202.9 | 0.052 | 4.5 | 4.5 | 417.6 | 170.5 | 14.39 | 14.51
28.8 | 3901 | 249.6 | 151 | 115 | 35 | 15.8 | 29.7 | 203.6 | 0.051 | 4.41 | 4.53 | 416.7 | 169.3 | 14.41 | 14.52
28.8083 | 3901 | 249.9 | 151 | 114.9 | 34.9 | 15.8 | 29.6 | 204.16 | 0.056 | 4.52 | 4.51 | 417.2 | 170.1 | 14.37 | 14.48
28.8167 | 3903 | 250 | 151.1 | 115.1 | 35 | 15.8 | 29.6 | 203.33 | 0.044 | 4.48 | 4.5 | 417 | 171.2 | 14.37 | 14.45
28.825 | 3900 | 250.8 | 151.1 | 115.1 | 35 | 15.8 | 29.4 | 202 | 0.053 | 4.48 | 4.5 | 416.8 | 170.9 | 14.38 | 14.52
28.8333 | 3900 | 250.2 | 151.1 | 115.1 | 35.1 | 15.8 | 29.4 | 204.3 | 0.049 | 4.51 | 4.49 | 417.1 | 170.1 | 14.4 | 14.49
28.8417 | 3901 | 250.6 | 151 | 115.2 | 35 | 15.8 | 29.3 | 204.3 | 0.05 | 4.47 | 4.52 | 417.4 | 172.6 | 14.4 | 14.54
28.85 | 3900 | 249.9 | 150.9 | 115.3 | 35.2 | 15.8 | 29.1 | 202.2 | 0.05 | 4.58 | 4.5 | 417.5 | 169.8 | 14.42 | 14.46
28.8583 | 3902 | 249.5 | 150.9 | 115.3 | 35.2 | 15.9 | 29.2 | 200.16 | 0.051 | 4.37 | 4.56 | 417.7 | 171.8 | 14.42 | 14.48
28.8667 | 3901 | 249.9 | 150.9 | 115.4 | 35.1 | 15.9 | 29.1 | 199.26 | 0.046 | 4.46 | 4.51 | 418.1 | 170.6 | 14.43 | 14.5
28.875 | 3901 | 249.4 | 150.9 | 115.2 | 35.2 | 15.9 | 29.1 | 199.6 | 0.054 | 4.45 | 4.55 | 417.9 | 171.2 | 14.4 | 14.52
28.8833 | 3901 | 249.7 | 150.9 | 115.1 | 35.1 | 15.9 | 28.9 | 199.53 | 0.048 | 4.51 | 4.52 | 417.2 | 169.1 | 14.38 | 14.49
28.8917 | 3902 | 250.1 | 150.9 | 115.1 | 35.1 | 15.9 | 28.9 | 199.96 | 0.053 | 4.43 | 4.51 | 417.5 | 169.8 | 14.41 | 14.51
28.9 | 3901 | 250 | 150.9 | 114.9 | 34.9 | 15.9 | 28.9 | 200.76 | 0.055 | 4.47 | 4.47 | 417.4 | 169.8 | 14.4 | 14.49
28.9083 | 3901 | 250.3 | 151 | 115 | 34.8 | 15.9 | 28.9 | 200.26 | 0.054 | 4.47 | 4.49 | 417.7 | 169.9 | 14.37 | 14.51
28.9167 | 3901 | 249.4 | 151.1 | 115 | 34.8 | 15.9 | 28.9 | 197.93 | 0.063 | 4.58 | 4.53 | 417.2 | 169.5 | 14.42 | 14.46
28.925 | 3901 | 250.2 | 151 | 114.9 | 34.9 | 15.9 | 29 | 198.86 | 0.054 | 4.58 | 4.52 | 417.6 | 170.4 | 14.39 | 14.51
28.9333 | 3901 | 251.1 | 151 | 114.9 | 35 | 15.9 | 29 | 198.06 | 0.051 | 4.4 | 4.48 | 416.6 | 169.3 | 14.42 | 14.54
28.9417 | 3901 | 250.8 | 150.9 | 114.9 | 34.9 | 15.9 | 29 | 200.33 | 0.052 | 4.46 | 4.53 | 417.7 | 170 | 14.35 | 14.48
28.95 | 3901 | 250.8 | 151 | 114.8 | 34.9 | 15.9 | 28.9 | 198.53 | 0.049 | 4.49 | 4.53 | 417.1 | 170.6 | 14.4 | 14.48
28.9583 | 3902 | 250.3 | 151 | 114.8 | 34.9 | 15.9 | 29 | 200.43 | 0.049 | 4.45 | 4.55 | 417.4 | 169 | 14.44 | 14.5
28.9667 | 3902 | 249.5 | 151 | 114.9 | 34.9 | 15.9 | 29.1 | 198.63 | 0.046 | 4.44 | 4.51 | 417 | 168.6 | 14.37 | 14.56
28.975 | 3902 | 250 | 151 | 114.9 | 34.9 | 15.9 | 29.1 | 200.23 | 0.052 | 4.52 | 4.51 | 417.2 | 170.2 | 14.41 | 14.5
28.9833 | 3902 | 249.4 | 151 | 115.1 | 34.9 | 15.9 | 29.1 | 199.13 | 0.051 | 4.51 | 4.49 | 417.3 | 170.2 | 14.41 | 14.51
28.9917 | 3902 | 249.3 | 150.9 | 115.2 | 35 | 15.9 | 29.2 | 199.93 | 0.053 | 4.54 | 4.5 | 417.5 | 169.7 | 14.38 | 14.45
29 | 3902 | 249.5 | 151 | 115.3 | 35 | 15.9 | 29.2 | 198.16 | 0.048 | 4.58 | 4.52 | 417.6 | 169.9 | 14.35 | 14.53
29.0083 | 3901 | 249.6 | 151 | 115.2 | 34.9 | 15.9 | 29.4 | 199.4 | 0.046 | 4.55 | 4.47 | 417.4 | 170.1 | 14.37 | 14.47
29.0167 | 3902 | 250.6 | 150.9 | 115.1 | 34.9 | 15.9 | 29.5 | 200.36 | 0.05 | 4.67 | 4.51 | 418.3 | 169.5 | 14.38 | 14.48
29.025 | 3902 | 251.4 | 150.9 | 115.1 | 34.9 | 15.9 | 29.5 | 201.73 | 0.045 | 4.37 | 4.52 | 417.5 | 169.2 | 14.43 | 14.48
29.0333 | 3901 | 250 | 150.9 | 114.8 | 34.9 | 15.9 | 29.7 | 201.5 | 0.051 | 4.52 | 4.51 | 417.4 | 169.9 | 14.39 | 14.52
29.0417 | 3902 | 249.8 | 150.8 | 114.4 | 34.8 | 15.9 | 29.7 | 200.96 | 0.045 | 4.48 | 4.51 | 417.4 | 170.1 | 14.4 | 14.46
29.05 | 3903 | 249.3 | 150.8 | 114.3 | 34.9 | 15.9 | 29.8 | 200.9 | 0.049 | 4.49 | 4.52 | 417.5 | 168.8 | 14.39 | 14.46
29.0583 | 3902 | 250.3 | 150.8 | 114 | 34.9 | 15.9 | 29.8 | 201.4 | 0.05 | 4.53 | 4.51 | 417.5 | 169.8 | 14.44 | 14.5
29.0667 | 3903 | 250.4 | 151 | 114.6 | 35.1 | 15.9 | 29.9 | 203.1 | 0.055 | 4.6 | 4.5 | 417.3 | 168.6 | 14.43 | 14.45
29.075 | 3902 | 250.8 | 151.1 | 114.8 | 35.1 | 15.9 | 29.9 | 204.1 | 0.044 | 4.31 | 4.46 | 417.4 | 169.9 | 14.4 | 14.47
29.0833 | 3903 | 250.7 | 151.2 | 115.1 | 35.1 | 15.9 | 30.1 | 202.43 | 0.046 | 4.47 | 4.52 | 417.2 | 170.2 | 14.41 | 14.48
29.0917 | 3902 | 249.9 | 151.3 | 115.4 | 35.1 | 15.9 | 30.1 | 201.76 | 0.047 | 4.57 | 4.51 | 417.6 | 170 | 14.34 | 14.52
29.1 | 3902 | 250.2 | 151.1 | 115.6 | 34.9 | 15.9 | 30.2 | 202.1 | 0.046 | 4.55 | 4.47 | 417.3 | 170 | 14.39 | 14.5
29.1083 | 3902 | 250 | 151 | 115.6 | 34.9 | 15.9 | 30.3 | 202.96 | 0.046 | 4.41 | 4.46 | 417.8 | 169.1 | 14.34 | 14.51
29.1167 | 3902 | 249.9 | 151.1 | 115.6 | 34.8 | 15.9 | 30.4 | 201.43 | 0.048 | 4.42 | 4.5 | 417.8 | 169.4 | 14.37 | 14.51
29.125 | 3901 | 249.6 | 150.9 | 115.1 | 34.9 | 15.9 | 30.4 | 200.8 | 0.05 | 4.48 | 4.49 | 416.8 | 172.9 | 14.36 | 14.51
29.1333 | 3901 | 250.7 | 150.9 | 115 | 35 | 15.9 | 30.5 | 201.56 | 0.058 | 4.41 | 4.48 | 417.5 | 169.5 | 14.39 | 14.52
29.1417 | 3902 | 251 | 150.8 | 114.7 | 34.9 | 15.9 | 30.5 | 203.4 | 0.046 | 4.55 | 4.46 | 417.4 | 169.4 | 14.45 | 14.53
29.15 | 3902 | 250.2 | 150.8 | 114.6 | 35.1 | 15.9 | 30.6 | 201.4 | 0.052 | 4.48 | 4.52 | 417.2 | 170.8 | 14.38 | 14.48
29.1583 | 3902 | 250 | 151 | 114.4 | 35 | 15.9 | 30.7 | 201.2 | 0.052 | 4.52 | 4.52 | 417.2 | 170.6 | 14.41 | 14.54
29.1667 | 3902 | 250.1 | 151.1 | 114.3 | 35 | 15.9 | 30.7 | 199.93 | 0.052 | 4.47 | 4.53 | 417.4 | 170.4 | 14.46 | 14.48
29.175 | 3902 | 249.2 | 151.1 | 114.2 | 35.1 | 15.9 | 30.8 | 200.13 | 0.05 | 4.51 | 4.51 | 416.8 | 170.4 | 14.37 | 14.48
29.1833 | 3902 | 249.6 | 151 | 114.5 | 34.9 | 15.9 | 30.8 | 197.53 | 0.051 | 4.42 | 4.47 | 417.2 | 169.3 | 14.42 | 14.46
29.1917 | 3902 | 250.5 | 151 | 114.6 | 34.9 | 15.9 | 30.9 | 196.76 | 0.057 | 4.5 | 4.5 | 417.2 | 170.1 | 14.38 | 14.52
29.2 | 3902 | 249.9 | 151.1 | 114.9 | 34.9 | 15.9 | 30.9 | 197.3 | 0.051 | 4.42 | 4.5 | 416.9 | 168.8 | 14.4 | 14.48
29.2083 | 3905 | 250.4 | 150.9 | 114.9 | 34.9 | 15.9 | 31 | 198.33 | 0.057 | 4.49 | 4.48 | 417.7 | 169.9 | 14.38 | 14.46
29.2167 | 3902 | 250.3 | 150.9 | 115.3 | 34.9 | 15.9 | 31.1 | 199.56 | 0.052 | 4.44 | 4.49 | 417.2 | 169.3 | 14.4 | 14.52
29.225 | 3902 | 250.3 | 150.9 | 115.5 | 34.9 | 15.9 | 31 | 201.13 | 0.047 | 4.49 | 4.52 | 416.6 | 169.4 | 14.4 | 14.5
29.2333 | 3902 | 249.6 | 151 | 115.8 | 35 | 15.9 | 31.2 | 202.26 | 0.047 | 4.48 | 4.53 | 416.5 | 169.7 | 14.4 | 14.48
29.2417 | 3901 | 249.5 | 151.1 | 115.7 | 34.9 | 15.9 | 31.1 | 201.26 | 0.048 | 4.49 | 4.49 | 417.1 | 169.1 | 14.38 | 14.47
29.25 | 3901 | 249.5 | 151 | 115.4 | 34.8 | 15.9 | 31.1 | 200.46 | 0.052 | 4.54 | 4.49 | 416.8 | 171.1 | 14.4 | 14.51
29.2583 | 3902 | 249.6 | 151 | 115.3 | 34.8 | 15.9 | 31 | 198.4 | 0.049 | 4.46 | 4.44 | 416.8 | 169.2 | 14.37 | 14.49
29.2667 | 3901 | 250.4 | 150.9 | 115.3 | 34.9 | 15.9 | 31 | 198.96 | 0.055 | 4.48 | 4.47 | 416.7 | 169.8 | 14.46 | 14.5
29.275 | 3901 | 250.8 | 150.8 | 115.2 | 34.7 | 15.9 | 30.8 | 200.2 | 0.052 | 4.51 | 4.49 | 416.3 | 171.3 | 14.41 | 14.54
29.2833 | 3901 | 251.1 | 150.8 | 115 | 34.8 | 15.9 | 30.7 | 202.13 | 0.057 | 4.53 | 4.5 | 416.4 | 168.6 | 14.42 | 14.46
29.2917 | 3901 | 249.7 | 150.9 | 114.9 | 34.9 | 15.9 | 30.6 | 203.53 | 0.046 | 4.45 | 4.52 | 417 | 168.4 | 14.35 | 14.49
29.3 | 3901 | 249.6 | 151 | 114.7 | 34.8 | 15.9 | 30.5 | 202.3 | 0.048 | 4.46 | 4.49 | 416.5 | 169.7 | 14.38 | 14.5
29.3083 | 3901 | 249.9 | 151.1 | 114.8 | 34.9 | 15.8 | 30.4 | 202.86 | 0.05 | 4.62 | 4.48 | 416.4 | 170.1 | 14.37 | 14.48
29.3167 | 3900 | 248.9 | 151.1 | 114.6 | 35 | 15.8 | 30.5 | 202.43 | 0.044 | 4.51 | 4.49 | 417.2 | 173.9 | 14.44 | 14.53
29.325 | 3901 | 250.3 | 151 | 114.7 | 35 | 15.8 | 30.3 | 203.56 | 0.05 | 4.43 | 4.48 | 415.7 | 168.2 | 14.37 | 14.51
29.3333 | 3901 | 250.2 | 151.1 | 114.7 | 35.1 | 15.8 | 30.3 | 203 | 0.056 | 4.44 | 4.48 | 416.5 | 173.1 | 14.41 | 14.5
29.3417 | 3901 | 250.9 | 151 | 114.6 | 35 | 15.8 | 30.2 | 202.3 | 0.054 | 4.61 | 4.47 | 417.3 | 170.5 | 14.41 | 14.52
29.35 | 3901 | 250.5 | 151 | 114.8 | 35 | 15.8 | 30.2 | 201.76 | 0.051 | 4.55 | 4.47 | 416.5 | 171 | 14.37 | 14.5
29.3583 | 3901 | 250.2 | 151 | 114.9 | 35 | 15.8 | 30.1 | 201.9 | 0.052 | 4.48 | 4.45 | 417.1 | 170.5 | 14.37 | 14.47
29.3667 | 3901 | 250.1 | 150.9 | 114.8 | 35 | 15.9 | 30.1 | 203.66 | 0.056 | 4.48 | 4.49 | 417.1 | 170.3 | 14.41 | 14.48
29.375 | 3901 | 250.3 | 150.9 | 115.3 | 35.1 | 15.9 | 30.1 | 203.53 | 0.054 | 4.5 | 4.5 | 417 | 169.9 | 14.42 | 14.48
29.3833 | 3904 | 248.9 | 151 | 115.2 | 35.1 | 15.9 | 30.1 | 201.96 | 0.049 | 4.68 | 4.51 | 416.5 | 169.7 | 14.4 | 14.44
29.3917 | 3900 | 249.2 | 150.9 | 115.3 | 35.1 | 15.9 | 30.1 | 201 | 0.049 | 4.43 | 4.5 | 416.1 | 169.6 | 14.38 | 14.54
29.4 | 3902 | 249.4 | 150.8 | 115.3 | 35.1 | 15.9 | 29.9 | 199.9 | 0.046 | 4.48 | 4.45 | 416.6 | 171.3 | 14.4 | 14.48
29.4083 | 3900 | 249.7 | 150.9 | 115.4 | 35 | 15.9 | 29.8 | 201.5 | 0.055 | 4.47 | 4.52 | 417.4 | 172.3 | 14.37 | 14.53
29.4167 | 3900 | 250.8 | 150.9 | 115.3 | 35.1 | 15.9 | 29.8 | 199.73 | 0.05 | 4.55 | 4.48 | 417.5 | 169.4 | 14.39 | 14.46
29.425 | 3901 | 250.3 | 150.9 | 115 | 35 | 15.9 | 29.7 | 201 | 0.055 | 4.49 | 4.5 | 418.3 | 170.4 | 14.42 | 14.53
29.4333 | 3901 | 251.2 | 150.9 | 114.9 | 34.9 | 15.9 | 29.7 | 199.5 | 0.051 | 4.46 | 4.49 | 418.6 | 169 | 14.41 | 14.48
29.4417 | 3901 | 250.7 | 150.9 | 114.8 | 35 | 15.9 | 29.6 | 200.63 | 0.051 | 4.49 | 4.49 | 417.1 | 171.7 | 14.37 | 14.51
29.45 | 3900 | 250.1 | 151 | 114.8 | 34.9 | 15.9 | 29.6 | 199.66 | 0.044 | 4.53 | 4.46 | 417.8 | 168.5 | 14.38 | 14.52
29.4583 | 3901 | 249.2 | 150.9 | 114.5 | 34.9 | 15.9 | 29.5 | 201.46 | 0.045 | 4.43 | 4.54 | 418 | 168.7 | 14.39 | 14.48
29.4667 | 3901 | 249.3 | 150.9 | 114.5 | 34.9 | 15.9 | 29.4 | 200.63 | 0.054 | 4.47 | 4.51 | 417.3 | 169.4 | 14.43 | 14.48
29.475 | 3901 | 250.1 | 151 | 114.6 | 34.9 | 15.9 | 29.3 | 201.9 | 0.053 | 4.56 | 4.51 | 417.3 | 170 | 14.39 | 14.5
29.4833 | 3901 | 250.2 | 150.9 | 114.2 | 34.8 | 15.9 | 29.3 | 199.26 | 0.057 | 4.46 | 4.54 | 417.4 | 169.6 | 14.41 | 14.51
29.4917 | 3901 | 249.6 | 150.9 | 114.2 | 34.9 | 15.9 | 29.2 | 198.83 | 0.054 | 4.42 | 4.46 | 417.5 | 172.4 | 14.36 | 14.46
29.5 | 3901 | 250.9 | 150.9 | 114.7 | 34.9 | 15.9 | 29.1 | 197.6 | 0.049 | 4.53 | 4.57 | 417.2 | 172.6 | 14.39 | 14.5
29.5083 | 3901 | 250.5 | 151.1 | 114.9 | 34.9 | 15.9 | 29.1 | 199.4 | 0.051 | 4.48 | 4.51 | 417 | 169.5 | 14.4 | 14.49 | 3130 | 2920 |  | Nox log
29.5167 | 3901 | 250.8 | 151.1 | 115.1 | 34.9 | 15.9 | 29.1 | 198 | 0.051 | 4.48 | 4.54 | 416.6 | 170.4 | 14.43 | 14.49
29.525 | 3901 | 249.9 | 151.1 | 115.2 | 34.8 | 15.9 | 29 | 199.03 | 0.053 | 4.5 | 4.53 | 417 | 169.9 | 14.43 | 14.51
29.5333 | 3901 | 250.4 | 150.9 | 115.4 | 34.8 | 15.9 | 28.9 | 199.2 | 0.044 | 4.56 | 4.55 | 417.4 | 170 | 14.42 | 14.46
29.5417 | 3902 | 249.9 | 150.9 | 115.4 | 34.8 | 15.9 | 28.7 | 199.9 | 0.049 | 4.5 | 4.55 | 416.8 | 170.2 | 14.42 | 14.49
29.55 | 3901 | 249.5 | 151 | 115.6 | 34.9 | 15.9 | 28.7 | 197.93 | 0.049 | 4.43 | 4.53 | 417.7 | 169 | 14.4 | 14.48
29.5583 | 3901 | 249.4 | 151 | 115.6 | 34.9 | 15.9 | 28.7 | 196.3 | 0.045 | 4.52 | 4.51 | 418 | 170.1 | 14.39 | 14.53
29.5667 | 3901 | 250.1 | 151.1 | 115.6 | 34.9 | 15.9 | 28.8 | 196.03 | 0.047 | 4.51 | 4.5 | 417.5 | 170.3 | 14.36 | 14.46
29.575 | 3903 | 249.8 | 151.1 | 115.2 | 35 | 15.8 | 28.7 | 198.56 | 0.047 | 4.55 | 4.51 | 417.4 | 169.1 | 14.37 | 14.49
29.5833 | 3901 | 250.4 | 150.9 | 115 | 35 | 15.8 | 28.7 | 199.43 | 0.047 | 4.43 | 4.49 | 417.9 | 170.1 | 14.41 | 14.49
29.5917 | 3901 | 250.4 | 150.8 | 114.7 | 35.1 | 15.9 | 28.9 | 202.53 | 0.049 | 4.46 | 4.52 | 416.8 | 169 | 14.4 | 14.5
29.6 | 3902 | 250.8 | 150.7 | 114.4 | 35 | 15.9 | 28.8 | 203.6 | 0.053 | 4.47 | 4.46 | 417.5 | 169.3 | 14.36 | 14.49
29.6083 | 3902 | 250.2 | 150.8 | 114.5 | 35 | 15.9 | 28.9 | 205.1 | 0.051 | 4.58 | 4.44 | 416.8 | 169.5 | 14.39 | 14.54
29.6167 | 3902 | 250.1 | 150.9 | 114.6 | 35 | 15.9 | 28.9 | 204.2 | 0.05 | 4.43 | 4.47 | 417.5 | 169.7 | 14.39 | 14.48
29.625 | 3902 | 249.6 | 151.1 | 115.2 | 34.9 | 15.9 | 29.1 | 201.86 | 0.046 | 4.46 | 4.48 | 417.5 | 170.3 | 14.4 | 14.51
29.6333 | 3902 | 249.9 | 151.1 | 115.3 | 35 | 15.9 | 29.2 | 199.63 | 0.048 | 4.49 | 4.5 | 417.4 | 170.2 | 14.41 | 14.52
29.6417 | 3902 | 249.8 | 151.2 | 115.6 | 35.1 | 15.9 | 29.3 | 199.53 | 0.054 | 4.55 | 4.49 | 417.5 | 168.9 | 14.38 | 14.47
29.65 | 3902 | 249 | 151 | 115.8 | 35.1 | 15.9 | 29.3 | 199.2 | 0.041 | 4.52 | 4.43 | 416.8 | 169.1 | 14.39 | 14.51
29.6583 | 3901 | 250.5 | 151 | 115.5 | 35 | 15.9 | 29.3 | 201.66 | 0.055 | 4.51 | 4.45 | 417.5 | 169.8 | 14.4 | 14.47
29.6667 | 3902 | 250.9 | 150.9 | 114.9 | 35 | 15.9 | 29.6 | 201.7 | 0.052 | 4.44 | 4.47 | 417 | 169.5 | 14.4 | 14.5
29.675 | 3901 | 250.9 | 150.8 | 114.8 | 35 | 15.9 | 29.7 | 204.16 | 0.05 | 4.48 | 4.48 | 417.1 | 169.2 | 14.42 | 14.52
29.6833 | 3902 | 251.4 | 150.8 | 114.6 | 35 | 15.9 | 29.7 | 201.96 | 0.049 | 4.55 | 4.52 | 417.5 | 170 | 14.38 | 14.51
29.6917 | 3902 | 250.7 | 150.7 | 114.4 | 34.8 | 15.9 | 29.7 | 203.5 | 0.048 | 4.4 | 4.47 | 416.5 | 169.2 | 14.41 | 14.52
29.7 | 3902 | 249.8 | 150.9 | 114.2 | 34.9 | 15.9 | 29.8 | 200.26 | 0.049 | 4.53 | 4.52 | 417.9 | 171 | 14.38 | 14.51
29.7083 | 3903 | 250.1 | 150.9 | 114.3 | 34.9 | 15.9 | 29.9 | 202.46 | 0.05 | 4.45 | 4.51 | 416.5 | 171.9 | 14.41 | 14.43
29.7167 | 3903 | 249.3 | 151 | 114.6 | 34.9 | 15.9 | 29.9 | 201.76 | 0.048 | 4.5 | 4.5 | 417.2 | 169.8 | 14.4 | 14.5
29.725 | 3903 | 250.3 | 151.1 | 114.8 | 34.9 | 15.9 | 30.1 | 203.9 | 0.051 | 4.5 | 4.49 | 417.2 | 170.7 | 14.37 | 14.51
29.7333 | 3903 | 249.6 | 151.2 | 115 | 34.9 | 15.9 | 30.2 | 203.8 | 0.054 | 4.48 | 4.47 | 416.9 | 169.6 | 14.46 | 14.46
29.7417 | 3901 | 249.6 | 151.3 | 115.1 | 35 | 15.9 | 30.4 | 202.1 | 0.048 | 4.55 | 4.46 | 417 | 168.8 | 14.39 | 14.51
29.75 | 3902 | 249.4 | 151 | 115.1 | 34.9 | 15.9 | 30.3 | 199.96 | 0.053 | 4.41 | 4.48 | 416.8 | 169.4 | 14.36 | 14.54
29.7583 | 3903 | 250 | 150.9 | 114.9 | 34.9 | 15.9 | 30.4 | 198.43 | 0.052 | 4.48 | 4.53 | 417 | 168.8 | 14.39 | 14.52
29.7667 | 3902 | 249.9 | 150.8 | 114.9 | 35 | 15.9 | 30.5 | 198.86 | 0.052 | 4.5 | 4.49 | 417.3 | 169.9 | 14.41 | 14.44
29.775 | 3902 | 250.2 | 150.8 | 114.8 | 34.9 | 15.9 | 30.5 | 200.5 | 0.051 | 4.54 | 4.48 | 417.2 | 170.4 | 14.42 | 14.47
29.7833 | 3902 | 250.4 | 150.7 | 114.7 | 34.9 | 15.9 | 30.6 | 201.3 | 0.055 | 4.49 | 4.47 | 417 | 169.4 | 14.44 | 14.49
29.7917 | 3903 | 251 | 150.9 | 114.9 | 34.8 | 15.9 | 30.6 | 202.6 | 0.051 | 4.59 | 4.45 | 417.8 | 170.1 | 14.38 | 14.52
29.8 | 3904 | 250.6 | 151.1 | 114.9 | 34.8 | 15.9 | 30.6 | 203.43 | 0.049 | 4.38 | 4.47 | 417.1 | 169.7 | 14.4 | 14.46
29.8083 | 3902 | 251.3 | 151.1 | 115.2 | 34.9 | 15.9 | 30.7 | 201.1 | 0.056 | 4.67 | 4.45 | 417.1 | 170 | 14.4 | 14.49
29.8167 | 3902 | 250.6 | 151.2 | 115.3 | 34.9 | 15.9 | 30.7 | 199.76 | 0.056 | 4.44 | 4.49 | 418 | 170.5 | 14.36 | 14.51
29.825 | 3903 | 250.4 | 151 | 115.3 | 34.9 | 15.9 | 30.8 | 198.26 | 0.053 | 4.41 | 4.48 | 417.4 | 170.1 | 14.4 | 14.48
29.8333 | 3902 | 250.2 | 150.9 | 115.3 | 34.8 | 15.9 | 30.8 | 200.7 | 0.049 | 4.54 | 4.5 | 417.5 | 170.3 | 14.33 | 14.49
29.8417 | 3902 | 248.8 | 150.9 | 115.2 | 34.9 | 15.9 | 31.1 | 201.3 | 0.053 | 4.43 | 4.47 | 417 | 172.5 | 14.41 | 14.5
29.85 | 3902 | 249.9 | 150.9 | 115.2 | 34.9 | 15.9 | 30.9 | 202.03 | 0.052 | 4.55 | 4.48 | 417.3 | 170.1 | 14.4 | 14.5
29.8583 | 3901 | 249.3 | 150.8 | 115.2 | 35 | 15.9 | 31.1 | 203 | 0.054 | 4.49 | 4.48 | 417.9 | 169.9 | 14.43 | 14.5
29.8667 | 3902 | 250.2 | 150.8 | 115.1 | 34.9 | 15.9 | 31.1 | 203.6 | 0.049 | 4.51 | 4.5 | 417.2 | 170.3 | 14.36 | 14.49
29.875 | 3902 | 250.7 | 150.8 | 115 | 35 | 15.9 | 31.1 | 203.33 | 0.052 | 4.5 | 4.52 | 416.8 | 170.3 | 14.38 | 14.53
29.8833 | 3902 | 250.6 | 150.9 | 115.3 | 35.1 | 15.9 | 31.2 | 201.5 | 0.048 | 4.52 | 4.48 | 416.7 | 169.8 | 14.41 | 14.52
29.8917 | 3902 | 250.8 | 151 | 115.2 | 35.2 | 15.9 | 31.3 | 200.9 | 0.048 | 4.45 | 4.51 | 416.8 | 170 | 14.4 | 14.47
29.9 | 3902 | 250.1 | 151 | 115.1 | 35.2 | 15.9 | 31.3 | 199.76 | 0.047 | 4.52 | 4.51 | 416.6 | 172.2 | 14.43 | 14.5
29.9083 | 3902 | 249.6 | 151.1 | 115.2 | 35.1 | 15.9 | 31.2 | 200.13 | 0.05 | 4.48 | 4.49 | 416.5 | 170.1 | 14.35 | 14.48
29.9167 | 3901 | 249.3 | 151.1 | 115 | 35 | 16 | 31.1 | 198.43 | 0.051 | 4.52 | 4.45 | 417 | 170.2 | 14.42 | 14.47
29.925 | 3902 | 250.1 | 151.2 | 115.3 | 34.9 | 16 | 30.9 | 200.16 | 0.047 | 4.5 | 4.47 | 416.6 | 170.4 | 14.41 | 14.49
29.9333 | 3901 | 249.9 | 151 | 114.9 | 34.9 | 16 | 30.9 | 199.6 | 0.049 | 4.49 | 4.47 | 417.2 | 169 | 14.35 | 14.5
29.9417 | 3901 | 249.9 | 150.8 | 114.8 | 34.9 | 16 | 30.9 | 202.76 | 0.048 | 4.61 | 4.49 | 416.5 | 172.4 | 14.38 | 14.47
29.95 | 3901 | 250.3 | 150.7 | 114.7 | 34.8 | 16 | 30.7 | 202.06 | 0.053 | 4.44 | 4.52 | 417.4 | 169.7 | 14.36 | 14.52
29.9583 | 3901 | 250 | 150.7 | 114.6 | 34.9 | 15.9 | 30.7 | 201.96 | 0.048 | 4.58 | 4.5 | 417 | 171.7 | 14.36 | 14.56
29.9667 | 3902 | 251.3 | 150.9 | 114.6 | 34.9 | 15.9 | 30.6 | 200.73 | 0.044 | 4.49 | 4.46 | 417.2 | 169.5 | 14.35 | 14.51
29.975 | 3901 | 250.5 | 151 | 114.4 | 34.8 | 15.9 | 30.5 | 201.53 | 0.045 | 4.53 | 4.52 | 417.3 | 170.2 | 14.39 | 14.51
29.9833 | 3901 | 249.7 | 151 | 114.4 | 34.9 | 15.9 | 30.4 | 201.66 | 0.046 | 4.52 | 4.48 | 416.6 | 172.3 | 14.4 | 14.48
29.9917 | 3901 | 249.5 | 151 | 114.8 | 34.8 | 15.9 | 30.3 | 201.76 | 0.047 | 4.47 | 4.47 | 417.1 | 169.6 | 14.39 | 14.46
30 | 3901 | 249.4 | 151.1 | 115.1 | 34.9 | 15.9 | 30.1 | 199.93 | 0.05 | 4.48 | 4.48 | 417.2 | 169.4 | 14.37 | 14.53
30.0083 | 3902 | 250.6 | 151.1 | 115.2 | 35 | 15.9 | 30.1 | 199.76 | 0.055 | 4.51 | 4.46 | 417.7 | 171.3 | 14.45 | 14.4
30.0167 | 3900 | 250.4 | 151.1 | 115.5 | 34.9 | 15.9 | 30 | 200.2 | 0.047 | 4.46 | 4.52 | 417.3 | 168.8 | 14.47 | 14.48
30.025 | 3900 | 250.3 | 151 | 115.5 | 34.9 | 15.9 | 29.9 | 201.16 | 0.055 | 4.46 | 4.48 | 417.7 | 169.9 | 14.42 | 14.54
30.0333 | 3901 | 250.7 | 151 | 115.1 | 34.9 | 15.9 | 29.9 | 200 | 0.045 | 4.55 | 4.49 | 417.7 | 170.7 | 14.42 | 14.5
30.0417 | 3901 | 250.6 | 150.9 | 114.9 | 34.8 | 15.9 | 29.8 | 197.86 | 0.05 | 4.48 | 4.49 | 417.2 | 170.1 | 14.36 | 14.47
30.05 | 3901 | 250.8 | 150.9 | 114.7 | 34.8 | 15.9 | 29.9 | 198.9 | 0.048 | 4.57 | 4.47 | 417.5 | 169.8 | 14.4 | 14.55
30.0583 | 3901 | 249.7 | 150.8 | 114.7 | 34.9 | 15.9 | 29.8 | 201.93 | 0.05 | 4.53 | 4.53 | 417 | 169.2 | 14.37 | 14.54
30.0667 | 3901 | 249.4 | 150.8 | 114.7 | 34.9 | 15.9 | 29.7 | 203.13 | 0.054 | 4.42 | 4.5 | 416.5 | 170.2 | 14.41 | 14.48
30.075 | 3901 | 249.7 | 150.9 | 114.5 | 34.9 | 15.9 | 29.8 | 202.66 | 0.048 | 4.41 | 4.52 | 417.2 | 171.9 | 14.35 | 14.47
30.0833 | 3901 | 249.8 | 150.9 | 114.6 | 34.9 | 15.9 | 29.7 | 202.06 | 0.045 | 4.55 | 4.5 | 417.4 | 169.5 | 14.4 | 14.5
30.0917 | 3901 | 249.2 | 150.9 | 114.4 | 34.9 | 15.9 | 29.7 | 200.86 | 0.048 | 4.52 | 4.5 | 416.6 | 171.5 | 14.43 | 14.5
30.1 | 3901 | 250.4 | 151 | 114.4 | 35 | 15.9 | 29.7 | 200.76 | 0.044 | 4.42 | 4.49 | 417.5 | 169.3 | 14.41 | 14.49
30.1083 | 3901 | 250.6 | 150.9 | 114.9 | 35.1 | 15.9 | 29.6 | 200.83 | 0.053 | 4.43 | 4.53 | 417.4 | 170.3 | 14.42 | 14.53
30.1167 | 3901 | 250.2 | 151 | 114.9 | 35.1 | 15.9 | 29.6 | 204.13 | 0.047 | 4.49 | 4.5 | 417.4 | 170.2 | 14.37 | 14.5
30.125 | 3902 | 250 | 151.1 | 115.1 | 35.1 | 15.9 | 29.6 | 202.03 | 0.046 | 4.38 | 4.46 | 417.5 | 171 | 14.41 | 14.49
30.1333 | 3901 | 249.5 | 151.1 | 115.2 | 35 | 15.9 | 29.4 | 203.06 | 0.05 | 4.45 | 4.52 | 416.2 | 170.9 | 14.4 | 14.51
30.1417 | 3901 | 249.8 | 151.1 | 115.4 | 35 | 15.9 | 29.3 | 201.4 | 0.053 | 4.45 | 4.51 | 417 | 169.5 | 14.4 | 14.48
30.15 | 3901 | 249.5 | 150.9 | 115.4 | 35.1 | 15.9 | 29.3 | 202.5 | 0.05 | 4.48 | 4.51 | 416.8 | 170.6 | 14.36 | 14.43
30.1583 | 3901 | 250.6 | 150.9 | 115.6 | 35.1 | 15.9 | 29.3 | 201.13 | 0.049 | 4.46 | 4.52 | 417 | 169.5 | 14.39 | 14.51
30.1667 | 3901 | 250.1 | 151 | 115.6 | 35.1 | 15.9 | 29.2 | 201.96 | 0.047 | 4.53 | 4.49 | 416.8 | 169.2 | 14.41 | 14.47
30.175 | 3901 | 250.6 | 150.9 | 115.2 | 34.9 | 15.9 | 29.2 | 202.76 | 0.047 | 4.52 | 4.51 | 416.6 | 169.9 | 14.4 | 14.49
30.1833 | 3901 | 250.2 | 150.9 | 115.2 | 35 | 16 | 29.2 | 201.93 | 0.042 | 4.45 | 4.5 | 417.2 | 170.2 | 14.39 | 14.52
30.1917 | 3901 | 249.6 | 150.9 | 114.9 | 34.8 | 16 | 29.1 | 200.66 | 0.049 | 4.48 | 4.48 | 416.6 | 169.7 | 14.39 | 14.49
30.2 | 3901 | 249.4 | 150.8 | 114.7 | 34.8 | 16 | 29.1 | 199.93 | 0.052 | 4.48 | 4.51 | 417.4 | 171.6 | 14.38 | 14.5
30.2083 | 3901 | 249.9 | 150.8 | 114.6 | 34.8 | 16 | 29 | 199.7 | 0.05 | 4.49 | 4.52 | 417.6 | 172.1 | 14.38 | 14.5
30.2167 | 3902 | 250 | 150.9 | 114.2 | 34.8 | 16 | 28.9 | 201.1 | 0.053 | 4.53 | 4.49 | 417.4 | 172.6 | 14.36 | 14.53
30.225 | 3901 | 249.6 | 150.9 | 114.6 | 34.9 | 15.9 | 28.8 | 201.96 | 0.05 | 4.45 | 4.51 | 417.5 | 169 | 14.41 | 14.52
30.2333 | 3902 | 250.8 | 151 | 114.9 | 34.9 | 15.9 | 28.7 | 203.3 | 0.055 | 4.47 | 4.49 | 417.4 | 169.9 | 14.4 | 14.47
30.2417 | 3902 | 250.3 | 151.1 | 114.9 | 35 | 15.9 | 28.8 | 200.26 | 0.049 | 4.39 | 4.47 | 417.4 | 169.4 | 14.4 | 14.48
30.25 | 3902 | 250.1 | 151.1 | 114.9 | 35.1 | 15.9 | 28.8 | 201.2 | 0.046 | 4.39 | 4.47 | 417.7 | 168.5 | 14.42 | 14.48
30.2583 | 3902 | 248.9 | 151.2 | 115.2 | 35.1 | 15.9 | 28.9 | 202.86 | 0.051 | 4.5 | 4.5 | 418.1 | 169.9 | 14.41 | 14.51
30.2667 | 3902 | 249.8 | 150.9 | 115.4 | 35.1 | 15.9 | 28.9 | 204.7 | 0.045 | 4.54 | 4.46 | 417.4 | 170 | 14.34 | 14.5
30.275 | 3902 | 249.6 | 151 | 115.4 | 34.9 | 15.9 | 29.1 | 203.46 | 0.048 | 4.37 | 4.44 | 417.4 | 170 | 14.37 | 14.46
30.2833 | 3902 | 250.2 | 150.9 | 115.2 | 34.8 | 15.9 | 29 | 201.7 | 0.054 | 4.57 | 4.48 | 417.1 | 170.7 | 14.43 | 14.47
30.2917 | 3902 | 250.6 | 151 | 115 | 34.8 | 15.9 | 29.2 | 199.36 | 0.047 | 4.44 | 4.48 | 417.4 | 170.1 | 14.44 | 14.51
30.3 | 3902 | 250.6 | 150.9 | 114.7 | 34.6 | 15.9 | 29.2 | 198 | 0.05 | 4.5 | 4.5 | 417.7 | 172.3 | 14.4 | 14.51
30.3083 | 3902 | 250.8 | 150.8 | 114.7 | 34.7 | 15.9 | 29.2 | 196.66 | 0.041 | 4.46 | 4.5 | 417.1 | 169.6 | 14.41 | 14.51
30.3167 | 3902 | 250.8 | 150.7 | 114.7 | 34.6 | 15.9 | 29.2 | 196.73 | 0.044 | 4.48 | 4.49 | 417.1 | 170.4 | 14.42 | 14.53
30.325 | 3902 | 250.3 | 151 | 114.6 | 34.7 | 15.9 | 29.2 | 198.53 | 0.049 | 4.47 | 4.47 | 417.4 | 169.9 | 14.36 | 14.48
30.3333 | 3902 | 250.3 | 151.1 | 114.4 | 34.7 | 15.9 | 29.2 | 199.33 | 0.053 | 4.48 | 4.51 | 417.6 | 171.8 | 14.36 | 14.52
30.3417 | 3903 | 250.3 | 151.1 | 114.4 | 34.8 | 15.9 | 29.3 | 202.03 | 0.046 | 4.52 | 4.49 | 417.8 | 171.9 | 14.42 | 14.44
30.35 | 3903 | 249.8 | 151 | 114.5 | 34.9 | 15.9 | 29.4 | 201.16 | 0.052 | 4.37 | 4.5 | 417.4 | 171.3 | 14.4 | 14.46
30.3583 | 3902 | 249.5 | 151.1 | 115.1 | 35.2 | 15.9 | 29.5 | 200.4 | 0.05 | 4.48 | 4.46 | 417.5 | 168.6 | 14.41 | 14.48
30.3667 | 3903 | 249.8 | 151.1 | 115.1 | 35.2 | 15.9 | 29.6 | 201.06 | 0.05 | 4.51 | 4.48 | 416.9 | 171.2 | 14.42 | 14.55
30.375 | 3902 | 249 | 151 | 115.2 | 35.2 | 15.9 | 29.7 | 202.73 | 0.044 | 4.5 | 4.51 | 417.1 | 170.1 | 14.37 | 14.46
30.3833 | 3902 | 250.1 | 150.9 | 115.7 | 35.2 | 15.9 | 29.8 | 204.03 | 0.048 | 4.53 | 4.5 | 417.4 | 169 | 14.41 | 14.47
30.3917 | 3902 | 250.3 | 151.1 | 115.7 | 35.2 | 15.9 | 29.9 | 201.86 | 0.051 | 4.43 | 4.45 | 416.7 | 170.1 | 14.39 | 14.5
30.4 | 3902 | 250.1 | 151 | 115.7 | 35.1 | 15.9 | 29.9 | 200.13 | 0.049 | 4.42 | 4.5 | 417.4 | 170.1 | 14.38 | 14.53
30.4083 | 3902 | 250.3 | 150.9 | 115.4 | 35.1 | 15.9 | 30.1 | 200.93 | 0.05 | 4.66 | 4.52 | 417.7 | 169.4 | 14.37 | 14.46
30.4167 | 3901 | 251.4 | 150.8 | 115.4 | 35.2 | 15.9 | 30.2 | 199.53 | 0.051 | 4.42 | 4.45 | 416.6 | 168.8 | 14.46 | 14.51
30.425 | 3902 | 250.8 | 150.8 | 115 | 35 | 15.9 | 30.3 | 197.66 | 0.046 | 4.47 | 4.46 | 416.9 | 170.8 | 14.44 | 14.48
30.4333 | 3902 | 250.2 | 150.7 | 114.8 | 35 | 15.9 | 30.5 | 197.73 | 0.048 | 4.6 | 4.49 | 416.6 | 170.6 | 14.38 | 14.52
30.4417 | 3902 | 249.6 | 150.9 | 114.6 | 34.9 | 16 | 30.6 | 199.46 | 0.05 | 4.45 | 4.5 | 417.3 | 169.8 | 14.37 | 14.52
30.45 | 3902 | 250.1 | 150.9 | 114.3 | 34.8 | 16 | 30.6 | 201.13 | 0.053 | 4.51 | 4.51 | 417.4 | 169.3 | 14.43 | 14.5
30.4583 | 3903 | 249.4 | 151 | 114.2 | 34.8 | 16 | 30.6 | 201 | 0.054 | 4.35 | 4.51 | 417 | 170.2 | 14.42 | 14.51
30.4667 | 3902 | 249.6 | 151.1 | 114.6 | 34.8 | 16 | 30.6 | 200.13 | 0.05 | 4.46 | 4.51 | 416.6 | 169.5 | 14.38 | 14.47
30.475 | 3903 | 250.1 | 151.1 | 114.7 | 34.8 | 15.9 | 30.6 | 200.36 | 0.051 | 4.46 | 4.47 | 416.8 | 170.1 | 14.4 | 14.45
30.4833 | 3902 | 249.4 | 151.2 | 114.8 | 34.9 | 15.9 | 30.7 | 200.73 | 0.051 | 4.58 | 4.47 | 417.4 | 169.7 | 14.4 | 14.54
30.4917 | 3902 | 250.6 | 151 | 114.9 | 34.9 | 15.9 | 30.7 | 204.03 | 0.048 | 4.41 | 4.53 | 416.5 | 169.2 | 14.34 | 14.49
30.5 | 3902 | 250.2 | 151 | 115.2 | 34.9 | 15.9 | 30.8 | 205.73 | 0.046 | 4.39 | 4.54 | 417.2 | 170.1 | 14.41 | 14.5
30.5083 | 3901 | 250.3 | 150.9 | 115.2 | 34.8 | 15.9 | 30.9 | 205.4 | 0.05 | 4.54 | 4.51 | 417.2 | 169.1 | 14.37 | 14.49 |  |  | 35.77 | BB log
30.5167 | 3901 | 250.4 | 151 | 115.2 | 34.9 | 15.9 | 31 | 203.96 | 0.048 | 4.47 | 4.52 | 418 | 171.4 | 14.37 | 14.46
30.525 | 3902 | 251 | 150.9 | 115.3 | 34.9 | 15.9 | 30.9 | 203.26 | 0.046 | 4.45 | 4.52 | 417.2 | 170 | 14.42 | 14.55
30.5333 | 3902 | 250.9 | 150.9 | 115.3 | 34.9 | 15.9 | 30.9 | 201.7 | 0.047 | 4.46 | 4.5 | 416.8 | 169.7 | 14.41 | 14.49
30.5417 | 3902 | 250.9 | 150.9 | 115.3 | 35 | 15.9 | 31.1 | 200.33 | 0.046 | 4.51 | 4.5 | 416.8 | 169.4 | 14.42 | 14.51
30.55 | 3902 | 250.9 | 150.9 | 115.3 | 35 | 15.9 | 31.2 | 200.33 | 0.052 | 4.46 | 4.5 | 416.3 | 169.5 | 14.39 | 14.49
30.5583 | 3902 | 250.7 | 150.9 | 114.9 | 34.9 | 15.9 | 31.2 | 200.4 | 0.051 | 4.55 | 4.52 | 416.5 | 170.2 | 14.35 | 14.53
30.5667 | 3901 | 250.1 | 150.9 | 114.8 | 34.9 | 15.9 | 31.3 | 199.7 | 0.048 | 4.66 | 4.46 | 417 | 169.4 | 14.45 | 14.45
30.575 | 3902 | 250.2 | 150.8 | 114.7 | 35 | 15.9 | 31.2 | 198.36 | 0.045 | 4.41 | 4.53 | 416.5 | 169.9 | 14.42 | 14.49
30.5833 | 3902 | 250.1 | 150.8 | 114.7 | 35 | 15.9 | 31.2 | 197.33 | 0.052 | 4.47 | 4.59 | 416.5 | 170.7 | 14.39 | 14.5
30.5917 | 3901 | 249.9 | 150.9 | 114.6 | 35.1 | 15.9 | 31.2 | 197.26 | 0.049 | 4.49 | 4.51 | 416.5 | 169.8 | 14.38 | 14.48
30.6 | 3901 | 250.1 | 150.9 | 114.4 | 35.1 | 15.9 | 31.1 | 198.2 | 0.052 | 4.63 | 4.52 | 416.8 | 169.2 | 14.37 | 14.51
30.6083 | 3902 | 250.7 | 151 | 114.2 | 35 | 15.9 | 31 | 200.06 | 0.046 | 4.38 | 4.55 | 416.6 | 170.2 | 14.38 | 14.5
30.6167 | 3902 | 250.9 | 151 | 114.4 | 35.1 | 15.9 | 30.8 | 202.4 | 0.057 | 4.58 | 4.55 | 416.8 | 169.5 | 14.37 | 14.55
30.625 | 3901 | 250.4 | 151 | 114.8 | 35.1 | 15.9 | 30.8 | 203.13 | 0.05 | 4.43 | 4.56 | 417.6 | 170.2 | 14.36 | 14.49
30.6333 | 3902 | 250.2 | 151 | 114.9 | 35.1 | 15.9 | 30.6 | 202.33 | 0.048 | 4.46 | 4.5 | 416.5 | 169.7 | 14.37 | 14.56
30.6417 | 3902 | 250.3 | 151.2 | 115.2 | 35.2 | 15.9 | 30.4 | 200.6 | 0.047 | 4.52 | 4.5 | 417.2 | 171 | 14.39 | 14.48
30.65 | 3901 | 249.5 | 151.3 | 115.2 | 35.3 | 15.9 | 30.4 | 199.7 | 0.042 | 4.62 | 4.49 | 417.6 | 170.2 | 14.36 | 14.52
30.6583 | 3901 | 249.6 | 151.1 | 115.4 | 35.2 | 15.9 | 30.2 | 198.73 | 0.049 | 4.45 | 4.5 | 417.4 | 170.8 | 14.39 | 14.47
30.6667 | 3901 | 249.4 | 151 | 115.4 | 35.1 | 15.9 | 30.1 | 199.53 | 0.055 | 4.58 | 4.54 | 417.4 | 171.4 | 14.36 | 14.51
30.675 | 3900 | 249.5 | 151.1 | 115.7 | 35.2 | 16 | 30.1 | 200.36 | 0.046 | 4.45 | 4.48 | 417.9 | 170.4 | 14.37 | 14.44
30.6833 | 3901 | 249.5 | 151 | 115.7 | 35.2 | 16 | 30.1 | 200.46 | 0.055 | 4.62 | 4.51 | 417.7 | 169.8 | 14.41 | 14.43
30.6917 | 3900 | 250.1 | 150.9 | 115.4 | 35.2 | 16 | 30.1 | 201.76 | 0.05 | 4.52 | 4.51 | 417.5 | 170.4 | 14.48 | 14.44
30.7 | 3900 | 249.4 | 150.9 | 115.3 | 35 | 16 | 29.8 | 199.36 | 0.047 | 4.47 | 4.52 | 417.5 | 169.2 | 14.45 | 14.49
30.7083 | 3901 | 250.5 | 150.9 | 115.2 | 34.9 | 16 | 29.7 | 203.13 | 0.054 | 4.55 | 4.49 | 417.1 | 170.7 | 14.41 | 14.5
30.7167 | 3901 | 250.2 | 150.8 | 114.9 | 34.8 | 16 | 29.7 | 200.76 | 0.049 | 4.5 | 4.55 | 417.2 | 169.7 | 14.39 | 14.5
30.725 | 3901 | 250.9 | 150.7 | 114.8 | 34.9 | 16 | 29.8 | 205.26 | 0.05 | 4.57 | 4.51 | 417.4 | 168.4 | 14.44 | 14.56
30.7333 | 3901 | 250.7 | 150.8 | 114.9 | 34.9 | 16 | 29.7 | 200.6 | 0.052 | 4.62 | 4.55 | 416.9 | 169.4 | 14.41 | 14.5
30.7417 | 3901 | 250.4 | 151 | 114.9 | 34.9 | 16 | 29.7 | 203.16 | 0.05 | 4.35 | 4.48 | 416.8 | 169.3 | 14.39 | 14.49
30.75 | 3901 | 250.9 | 151.1 | 114.8 | 34.7 | 16 | 29.7 | 201.36 | 0.044 | 4.63 | 4.44 | 416.4 | 169.6 | 14.4 | 14.5
30.7583 | 3901 | 250.2 | 151.2 | 114.8 | 34.6 | 16 | 29.7 | 205.03 | 0.045 | 4.39 | 4.49 | 416.9 | 169.6 | 14.33 | 14.54
30.7667 | 3901 | 251.1 | 151.1 | 114.6 | 34.7 | 16 | 29.4 | 204.43 | 0.05 | 4.57 | 4.53 | 416.9 | 168.8 | 14.41 | 14.51
30.775 | 3900 | 249.9 | 151 | 114.9 | 34.8 | 16 | 29.4 | 202.2 | 0.049 | 4.51 | 4.47 | 417.4 | 169 | 14.4 | 14.47
30.7833 | 3901 | 250.7 | 151 | 115 | 34.9 | 16 | 29.6 | 203 | 0.053 | 4.48 | 4.46 | 417.3 | 171.1 | 14.4 | 14.49
30.7917 | 3901 | 250.5 | 150.8 | 114.8 | 34.8 | 16 | 29.5 | 204.23 | 0.048 | 4.49 | 4.46 | 416.8 | 169.3 | 14.34 | 14.47
30.8 | 3902 | 250.5 | 150.9 | 114.9 | 34.8 | 16 | 29.4 | 205.46 | 0.045 | 4.43 | 4.5 | 416.8 | 169.9 | 14.4 | 14.51
30.8083 | 3901 | 249.8 | 150.9 | 114.9 | 34.8 | 16 | 29.4 | 204.3 | 0.05 | 4.59 | 4.47 | 416.6 | 170.1 | 14.42 | 14.48
30.8167 | 3901 | 249.3 | 150.8 | 114.8 | 35 | 16 | 29.4 | 201.33 | 0.051 | 4.47 | 4.46 | 417.4 | 169.5 | 14.38 | 14.53
30.825 | 3901 | 249.6 | 150.8 | 114.9 | 34.9 | 15.9 | 29.4 | 200.76 | 0.051 | 4.43 | 4.51 | 417.1 | 169.4 | 14.47 | 14.44
30.8333 | 3901 | 250.3 | 150.9 | 114.8 | 35 | 15.9 | 29.4 | 200.46 | 0.054 | 4.5 | 4.46 | 417 | 170.1 | 14.41 | 14.51
30.8417 | 3901 | 249.7 | 150.9 | 114.7 | 35 | 15.9 | 29.4 | 201.4 | 0.057 | 4.54 | 4.48 | 417.4 | 169 | 14.4 | 14.46
30.85 | 3901 | 250.9 | 150.9 | 114.6 | 35 | 15.9 | 29.5 | 199.66 | 0.052 | 4.45 | 4.48 | 417 | 169.9 | 14.4 | 14.49
30.8583 | 3901 | 250.3 | 150.9 | 114.7 | 34.9 | 15.9 | 29.3 | 199.43 | 0.054 | 4.47 | 4.48 | 417.3 | 171.5 | 14.38 | 14.47
30.8667 | 3900 | 250.4 | 151 | 114.7 | 34.9 | 15.9 | 29.3 | 199.16 | 0.05 | 4.49 | 4.46 | 417 | 169.2 | 14.4 | 14.5
30.875 | 3901 | 250.5 | 151 | 114.8 | 34.9 | 15.9 | 29.2 | 201.7 | 0.047 | 4.6 | 4.48 | 416.4 | 169.9 | 14.41 | 14.49
30.8833 | 3901 | 250.2 | 151 | 114.7 | 35 | 15.9 | 29.3 | 199.9 | 0.054 | 4.47 | 4.49 | 416.8 | 172 | 14.38 | 14.5
30.8917 | 3901 | 250.2 | 151.1 | 114.9 | 35.1 | 15.9 | 29.3 | 197.13 | 0.051 | 4.57 | 4.48 | 416.9 | 169.9 | 14.38 | 14.47
30.9 | 3901 | 249.7 | 151.1 | 115.1 | 35.2 | 15.9 | 29.4 | 197 | 0.051 | 4.47 | 4.5 | 416.5 | 170.1 | 14.41 | 14.5
30.9083 | 3901 | 249.4 | 151 | 115.3 | 35.2 | 15.9 | 29.4 | 197.06 | 0.044 | 4.48 | 4.49 | 417 | 170 | 14.36 | 14.51
30.9167 | 3902 | 250.3 | 151 | 115.2 | 35.1 | 15.9 | 29.4 | 199.33 | 0.049 | 4.46 | 4.48 | 417.3 | 171.1 | 14.38 | 14.54
30.925 | 3901 | 249.4 | 151 | 115.3 | 35.1 | 15.9 | 29.4 | 197.7 | 0.048 | 4.54 | 4.5 | 417.5 | 171.6 | 14.39 | 14.55
30.9333 | 3902 | 250.4 | 150.9 | 115.4 | 34.9 | 16 | 29.3 | 197.86 | 0.049 | 4.44 | 4.48 | 417.3 | 168.9 | 14.35 | 14.46
30.9417 | 3901 | 249.8 | 150.9 | 115.3 | 35 | 16 | 29.4 | 197.73 | 0.051 | 4.5 | 4.45 | 416.8 | 172 | 14.4 | 14.44
30.95 | 3901 | 249.7 | 150.9 | 115.4 | 34.9 | 16 | 29.4 | 199.86 | 0.047 | 4.51 | 4.49 | 417.2 | 170.1 | 14.43 | 14.5
30.9583 | 3901 | 249.4 | 150.9 | 115.2 | 34.9 | 16 | 29.3 | 199.2 | 0.051 | 4.62 | 4.46 | 416.5 | 170.7 | 14.37 | 14.51
30.9667 | 3901 | 249.7 | 151 | 115.2 | 35 | 16 | 29.4 | 200 | 0.05 | 4.44 | 4.51 | 417.2 | 170.2 | 14.42 | 14.53
30.975 | 3901 | 249.5 | 151 | 115.2 | 34.9 | 16 | 29.4 | 197.83 | 0.056 | 4.5 | 4.48 | 416.7 | 169.3 | 14.34 | 14.52
30.9833 | 3901 | 249.5 | 151.1 | 115.3 | 35 | 16 | 29.4 | 200.63 | 0.051 | 4.52 | 4.46 | 416.9 | 169.5 | 14.37 | 14.49
30.9917 | 3901 | 249.4 | 151 | 115.1 | 35 | 16 | 29.6 | 199.4 | 0.049 | 4.46 | 4.49 | 417.2 | 170.1 | 14.44 | 14.47
31 | 3902 | 250 | 151 | 115 | 34.9 | 16 | 29.6 | 201.7 | 0.045 | 4.53 | 4.46 | 417.2 | 170.1 | 14.42 | 14.5
31.0083 | 3902 | 250 | 151 | 115.1 | 34.9 | 16 | 29.7 | 200.93 | 0.048 | 4.4 | 4.45 | 418.3 | 169.3 | 14.4 | 14.51
31.0167 | 3902 | 249.8 | 150.9 | 115 | 34.9 | 16 | 29.7 | 200.7 | 0.044 | 4.47 | 4.46 | 417 | 168.7 | 14.42 | 14.47
31.025 | 3901 | 249.7 | 151 | 114.9 | 34.9 | 16 | 29.7 | 200.13 | 0.05 | 4.5 | 4.46 | 416.9 | 170.1 | 14.41 | 14.51
31.0333 | 3902 | 249.3 | 150.9 | 114.9 | 34.8 | 16 | 29.6 | 198.76 | 0.05 | 4.49 | 4.47 | 417.1 | 169.5 | 14.44 | 14.48
31.0417 | 3902 | 251.1 | 150.9 | 114.7 | 34.8 | 16 | 29.7 | 200.36 | 0.049 | 4.47 | 4.51 | 416.6 | 169.3 | 14.41 | 14.48
31.05 | 3901 | 250.3 | 150.9 | 114.7 | 35 | 16 | 29.8 | 201.53 | 0.049 | 4.54 | 4.48 | 417.1 | 170.3 | 14.44 | 14.47
31.0583 | 3901 | 250.1 | 150.8 | 114.8 | 35.1 | 16 | 30.1 | 202.16 | 0.049 | 4.4 | 4.5 | 417 | 168.7 | 14.39 | 14.48
31.0667 | 3902 | 249.7 | 151 | 114.7 | 35.1 | 16 | 30.1 | 202.46 | 0.059 | 4.48 | 4.53 | 417.1 | 172.4 | 14.32 | 14.52
31.075 | 3902 | 249.3 | 151.1 | 114.7 | 34.9 | 16 | 30.2 | 201.33 | 0.049 | 4.56 | 4.51 | 416.9 | 170.5 | 14.4 | 14.48
31.0833 | 3902 | 250.7 | 151.1 | 114.5 | 35 | 16 | 30.2 | 202.3 | 0.052 | 4.42 | 4.51 | 417 | 171.1 | 14.43 | 14.49
31.0917 | 3902 | 250 | 151.1 | 114.8 | 35 | 16 | 30.4 | 200.8 | 0.055 | 4.6 | 4.51 | 417.4 | 172.1 | 14.4 | 14.53
31.1 | 3902 | 250.5 | 151 | 114.7 | 34.9 | 15.9 | 30.3 | 202.86 | 0.052 | 4.48 | 4.55 | 416.8 | 170.8 | 14.33 | 14.54
31.1083 | 3902 | 250.4 | 150.9 | 114.7 | 34.9 | 15.9 | 30.4 | 203.13 | 0.043 | 4.5 | 4.53 | 417.2 | 171.1 | 14.39 | 14.5
31.1167 | 3901 | 250.1 | 150.9 | 114.9 | 35 | 15.9 | 30.5 | 203.16 | 0.059 | 4.6 | 4.52 | 417.4 | 170.9 | 14.41 | 14.52
31.125 | 3902 | 250.3 | 150.8 | 114.8 | 34.9 | 15.9 | 30.6 | 202.13 | 0.059 | 4.48 | 4.52 | 417 | 169 | 14.4 | 14.52
31.1333 | 3902 | 250.2 | 150.9 | 114.8 | 34.8 | 15.9 | 30.7 | 198.2 | 0.059 | 4.46 | 4.51 | 416.5 | 169.3 | 14.35 | 14.53
31.1417 | 3902 | 249.6 | 150.9 | 114.8 | 34.8 | 15.9 | 30.6 | 199.26 | 0.046 | 4.57 | 4.51 | 417.4 | 170.5 | 14.38 | 14.48
31.15 | 3902 | 250.2 | 150.9 | 114.8 | 35 | 15.9 | 30.7 | 196.63 | 0.053 | 4.44 | 4.52 | 416.8 | 169.6 | 14.43 | 14.5
31.1583 | 3902 | 249.5 | 151 | 114.8 | 34.9 | 15.9 | 30.7 | 199.9 | 0.044 | 4.55 | 4.52 | 416.5 | 169.6 | 14.36 | 14.44
31.1667 | 3902 | 249.1 | 151 | 114.8 | 35 | 15.9 | 30.8 | 199.26 | 0.05 | 4.54 | 4.55 | 416.9 | 170.1 | 14.4 | 14.49
31.175 | 3902 | 250.1 | 151 | 114.8 | 34.9 | 15.9 | 30.8 | 200.53 | 0.051 | 4.46 | 4.55 | 416.8 | 168.9 | 14.4 | 14.5
31.1833 | 3902 | 249.4 | 151.1 | 115.2 | 34.9 | 15.9 | 30.9 | 198.56 | 0.044 | 4.51 | 4.55 | 416.3 | 169.3 | 14.37 | 14.45
31.1917 | 3902 | 250.7 | 151.2 | 115.4 | 34.9 | 16 | 30.8 | 199.4 | 0.052 | 4.48 | 4.5 | 416.3 | 169.1 | 14.4 | 14.49
31.2 | 3901 | 250.8 | 151.2 | 115.4 | 35.1 | 16 | 30.9 | 199.9 | 0.055 | 4.59 | 4.5 | 416.4 | 171.9 | 14.45 | 14.5
31.2083 | 3901 | 250.4 | 150.9 | 115.6 | 35.1 | 16 | 30.8 | 200.13 | 0.054 | 4.38 | 4.54 | 416.1 | 168.7 | 14.39 | 14.49
31.2167 | 3901 | 250.5 | 150.9 | 115.6 | 35.2 | 16 | 30.8 | 200.4 | 0.049 | 4.48 | 4.46 | 416.4 | 169.4 | 14.38 | 14.5
31.225 | 3901 | 249.9 | 150.9 | 115.6 | 35.1 | 16 | 30.9 | 200.66 | 0.044 | 4.55 | 4.47 | 416.5 | 170.1 | 14.36 | 14.53
31.2333 | 3900 | 249.6 | 150.9 | 115.3 | 35.1 | 16 | 30.8 | 201.66 | 0.047 | 4.44 | 4.48 | 416.2 | 169.1 | 14.37 | 14.46
31.2417 | 3900 | 250.1 | 150.8 | 115.1 | 34.9 | 16 | 30.7 | 200.1 | 0.049 | 4.58 | 4.47 | 416.8 | 169.5 | 14.41 | 14.51
31.25 | 3901 | 249.3 | 150.8 | 114.9 | 35 | 16 | 30.7 | 199.66 | 0.049 | 4.46 | 4.47 | 416.2 | 170.4 | 14.42 | 14.51
31.2583 | 3901 | 250 | 150.8 | 114.8 | 34.9 | 16 | 30.6 | 200.9 | 0.051 | 4.51 | 4.49 | 416.1 | 170.4 | 14.42 | 14.47
31.2667 | 3901 | 249.3 | 150.8 | 114.7 | 35 | 16 | 30.6 | 200.56 | 0.053 | 4.48 | 4.51 | 417 | 169 | 14.42 | 14.5
31.275 | 3902 | 250 | 150.9 | 114.3 | 35 | 16 | 30.4 | 200.5 | 0.048 | 4.48 | 4.5 | 416.7 | 171.6 | 14.39 | 14.47
31.2833 | 3901 | 250.7 | 150.9 | 114.5 | 34.9 | 16 | 30.4 | 200.03 | 0.052 | 4.45 | 4.51 | 416.3 | 169.2 | 14.39 | 14.53
31.2917 | 3901 | 249.7 | 151.1 | 114.8 | 34.9 | 16 | 30.4 | 202.63 | 0.048 | 4.53 | 4.5 | 416.8 | 169.6 | 14.4 | 14.48
31.3 | 3901 | 250.4 | 151.2 | 115.1 | 34.8 | 16 | 30.3 | 203.33 | 0.047 | 4.51 | 4.49 | 416.9 | 169.9 | 14.4 | 14.5
31.3083 | 3900 | 250.2 | 151.2 | 115.2 | 34.9 | 16 | 29.9 | 203.03 | 0.055 | 4.47 | 4.49 | 416.3 | 168.9 | 14.4 | 14.5
31.3167 | 3900 | 250.7 | 151 | 115.4 | 34.8 | 16 | 30 | 203.4 | 0.051 | 4.46 | 4.5 | 416.9 | 169.3 | 14.37 | 14.51
31.325 | 3900 | 250.4 | 150.9 | 115.5 | 34.9 | 16 | 30.1 | 201.96 | 0.052 | 4.46 | 4.48 | 416.8 | 169.8 | 14.4 | 14.52
31.3333 | 3900 | 250.4 | 150.9 | 115.5 | 35 | 16 | 29.9 | 203.46 | 0.049 | 4.52 | 4.51 | 416.5 | 169.6 | 14.34 | 14.54
31.3417 | 3900 | 250.6 | 150.8 | 115.6 | 35.1 | 16 | 29.9 | 202.8 | 0.051 | 4.47 | 4.47 | 416.2 | 169.6 | 14.4 | 14.54
31.35 | 3901 | 250.4 | 150.9 | 115.2 | 34.9 | 16 | 29.8 | 205.26 | 0.053 | 4.5 | 4.49 | 416.9 | 169 | 14.42 | 14.47
31.3583 | 3901 | 250.6 | 150.9 | 114.9 | 34.8 | 16 | 29.5 | 202.3 | 0.051 | 4.49 | 4.47 | 416 | 169.6 | 14.42 | 14.53
31.3667 | 3901 | 250.1 | 150.9 | 114.9 | 34.9 | 16 | 29.4 | 199.56 | 0.048 | 4.52 | 4.49 | 416.8 | 171.2 | 14.37 | 14.48
31.375 | 3901 | 250 | 151 | 114.7 | 34.9 | 15.9 | 29.4 | 197.13 | 0.052 | 4.43 | 4.5 | 416.2 | 170.3 | 14.38 | 14.47
31.3833 | 3903 | 250.2 | 151 | 114.6 | 34.9 | 15.9 | 29.3 | 199.63 | 0.049 | 4.48 | 4.49 | 416.8 | 171.2 | 14.4 | 14.46
31.3917 | 3901 | 249.5 | 151 | 114.6 | 34.9 | 15.9 | 29.2 | 201.73 | 0.049 | 4.48 | 4.48 | 416.4 | 169.7 | 14.41 | 14.43
31.4 | 3901 | 250 | 151 | 114.7 | 35.1 | 15.9 | 29.2 | 201.76 | 0.045 | 4.54 | 4.47 | 416.7 | 169.7 | 14.37 | 14.46
31.4083 | 3901 | 249.7 | 150.9 | 114.4 | 35.2 | 15.9 | 29.3 | 201.8 | 0.046 | 4.43 | 4.54 | 416.6 | 172 | 14.43 | 14.48
31.4167 | 3901 | 249.7 | 150.9 | 114.4 | 35 | 16 | 29.1 | 202.7 | 0.043 | 4.47 | 4.49 | 417 | 169.6 | 14.41 | 14.47
31.425 | 3901 | 249.8 | 150.8 | 114.7 | 34.9 | 16 | 29.1 | 201.03 | 0.048 | 4.47 | 4.48 | 416.9 | 170.3 | 14.35 | 14.53
31.4333 | 3901 | 249.6 | 151 | 114.8 | 34.9 | 16 | 29.1 | 199.2 | 0.046 | 4.48 | 4.51 | 416.6 | 172.1 | 14.4 | 14.53
31.4417 | 3902 | 250.1 | 150.9 | 114.7 | 35 | 16 | 28.9 | 197.5 | 0.048 | 4.53 | 4.48 | 416.5 | 170.1 | 14.37 | 14.51
31.45 | 3902 | 249.8 | 151.1 | 115.1 | 34.9 | 16 | 28.9 | 200.56 | 0.045 | 4.47 | 4.49 | 417 | 169.5 | 14.44 | 14.5
31.4583 | 3902 | 250.2 | 151.1 | 115.1 | 35.1 | 16 | 28.9 | 202.5 | 0.05 | 4.45 | 4.47 | 416.8 | 172.1 | 14.38 | 14.49
31.4667 | 3901 | 249.4 | 151.2 | 115.2 | 35.1 | 16 | 28.9 | 201.83 | 0.053 | 4.46 | 4.49 | 417 | 169.2 | 14.39 | 14.52
31.475 | 3901 | 249.9 | 151.1 | 115.4 | 35.2 | 16 | 29.1 | 201.66 | 0.053 | 4.52 | 4.49 | 416.6 | 169.1 | 14.37 | 14.51
31.4833 | 3901 | 249.2 | 151 | 115.2 | 35.1 | 16 | 29.1 | 197.83 | 0.05 | 4.49 | 4.44 | 417 | 169.2 | 14.41 | 14.47
31.4917 | 3901 | 250.3 | 151 | 115.5 | 34.9 | 16 | 29 | 198.93 | 0.052 | 4.54 | 4.5 | 417 | 169.2 | 14.39 | 14.52
31.5 | 3901 | 250.2 | 151 | 115.4 | 34.8 | 16 | 29.1 | 197.96 | 0.052 | 4.59 | 4.47 | 416.8 | 169.2 | 14.41 | 14.52
31.5083 | 3901 | 250.1 | 151 | 115.3 | 34.8 | 16 | 29.1 | 202.06 | 0.05 | 4.41 | 4.5 | 417.2 | 172.7 | 14.44 | 14.48
31.5167 | 3901 | 250.8 | 151.1 | 115.6 | 34.9 | 16 | 29.1 | 201.33 | 0.044 | 4.52 | 4.49 | 417.2 | 169.8 | 14.39 | 14.47
31.525 | 3901 | 250.8 | 151 | 115.5 | 34.9 | 16 | 29.1 | 201.36 | 0.056 | 4.47 | 4.47 | 416.6 | 170.3 | 14.4 | 14.53
31.5333 | 3901 | 250.4 | 150.9 | 115.1 | 34.9 | 16 | 29.2 | 200.1 | 0.054 | 4.62 | 4.48 | 417 | 172.2 | 14.41 | 14.5
31.5417 | 3902 | 250.4 | 150.9 | 115.1 | 35.1 | 16 | 29.3 | 201.93 | 0.053 | 4.32 | 4.51 | 416.5 | 170 | 14.4 | 14.5
31.55 | 3902 | 250.1 | 150.9 | 114.8 | 35.1 | 16 | 29.4 | 202.76 | 0.051 | 4.57 | 4.5 | 417.2 | 171.1 | 14.41 | 14.47
31.5583 | 3902 | 249.9 | 150.8 | 114.8 | 35.1 | 16 | 29.6 | 204.73 | 0.057 | 4.45 | 4.45 | 417.7 | 170.1 | 14.37 | 14.46
31.5667 | 3902 | 250 | 150.7 | 114.7 | 34.9 | 16 | 29.6 | 205.3 | 0.055 | 4.55 | 4.42 | 417.1 | 170.5 | 14.4 | 14.48
31.575 | 3902 | 249.6 | 150.9 | 114.8 | 34.9 | 16 | 29.8 | 205.03 | 0.051 | 4.49 | 4.48 | 416.8 | 170.1 | 14.34 | 14.46
31.5833 | 3902 | 250.4 | 151 | 114.4 | 34.9 | 16 | 29.9 | 200.76 | 0.046 | 4.48 | 4.52 | 417.4 | 169.5 | 14.37 | 14.45
31.5917 | 3902 | 250.7 | 151 | 114.5 | 34.9 | 16 | 30.1 | 200.13 | 0.046 | 4.5 | 4.48 | 417.5 | 169.3 | 14.41 | 14.53
31.6 | 3902 | 250.4 | 151.1 | 114.6 | 35 | 16 | 30.2 | 200 | 0.047 | 4.47 | 4.54 | 416.5 | 171.8 | 14.36 | 14.49
31.6083 | 3902 | 250.8 | 151.1 | 114.9 | 35 | 16 | 30.3 | 202.7 | 0.048 | 4.48 | 4.5 | 417 | 169.9 | 14.44 | 14.51
31.6167 | 3901 | 250.7 | 151.2 | 115 | 34.9 | 16 | 30.4 | 200.33 | 0.052 | 4.57 | 4.5 | 416.8 | 169.9 | 14.41 | 14.54
31.625 | 3902 | 250.2 | 150.9 | 115.2 | 34.8 | 15.9 | 30.4 | 200.86 | 0.05 | 4.43 | 4.55 | 416.6 | 171.8 | 14.35 | 14.49
31.6333 | 3901 | 250.1 | 150.8 | 115.1 | 34.9 | 15.9 | 30.7 | 200.73 | 0.052 | 4.48 | 4.53 | 416.3 | 168.5 | 14.4 | 14.49
31.6417 | 3902 | 249.9 | 150.8 | 115.3 | 34.9 | 15.9 | 30.7 | 203.56 | 0.05 | 4.51 | 4.46 | 416.3 | 170.8 | 14.42 | 14.51
31.65 | 3902 | 250.1 | 150.9 | 115.6 | 35 | 15.9 | 30.7 | 201.2 | 0.059 | 4.42 | 4.49 | 416.1 | 169.8 | 14.39 | 14.49
31.6583 | 3901 | 249.6 | 150.9 | 115.3 | 35 | 15.9 | 30.8 | 202.26 | 0.051 | 4.55 | 4.51 | 415.9 | 169.7 | 14.42 | 14.49
31.6667 | 3901 | 250 | 150.9 | 115.2 | 35.1 | 15.9 | 30.8 | 201.93 | 0.05 | 4.42 | 4.45 | 416.3 | 171 | 14.39 | 14.5
31.675 | 3901 | 249.1 | 150.9 | 115.1 | 35.1 | 15.9 | 30.9 | 203.43 | 0.054 | 4.51 | 4.52 | 416.8 | 169 | 14.35 | 14.47
31.6833 | 3901 | 249.5 | 150.9 | 114.9 | 35.1 | 15.9 | 30.9 | 201.2 | 0.045 | 4.5 | 4.53 | 416.2 | 169.4 | 14.41 | 14.45
31.6917 | 3901 | 250.7 | 150.8 | 114.7 | 35.1 | 15.9 | 30.9 | 199 | 0.048 | 4.47 | 4.57 | 416.8 | 168.5 | 14.44 | 14.51
31.7 | 3901 | 249.3 | 150.9 | 114.8 | 35.2 | 15.9 | 31.1 | 199.86 | 0.044 | 4.46 | 4.51 | 415.9 | 169.5 | 14.41 | 14.53
31.7083 | 3901 | 250.2 | 151 | 114.8 | 35.2 | 16 | 31.2 | 200.46 | 0.05 | 4.48 | 4.52 | 416.2 | 170.4 | 14.37 | 14.47
31.7167 | 3901 | 250.5 | 151 | 114.8 | 35.1 | 16 | 31.2 | 202.23 | 0.046 | 4.52 | 4.54 | 415.9 | 169.6 | 14.43 | 14.52
31.725 | 3901 | 251 | 150.9 | 114.7 | 35.1 | 16 | 31.3 | 201.3 | 0.041 | 4.52 | 4.54 | 415.2 | 170.8 | 14.37 | 14.47
31.7333 | 3901 | 250.6 | 150.9 | 114.7 | 34.8 | 16 | 31.2 | 201.16 | 0.055 | 4.48 | 4.55 | 416.2 | 172.4 | 14.41 | 14.49
31.7417 | 3901 | 250.2 | 151 | 114.6 | 34.9 | 16 | 31.1 | 198.83 | 0.048 | 4.59 | 4.52 | 415.2 | 171.2 | 14.33 | 14.5
31.75 | 3901 | 250.3 | 150.9 | 114.7 | 34.9 | 16 | 31.1 | 198 | 0.052 | 4.47 | 4.53 | 415.9 | 171.2 | 14.34 | 14.52
31.7583 | 3900 | 250 | 150.9 | 114.7 | 34.9 | 16 | 30.9 | 197.56 | 0.05 | 4.44 | 4.53 | 416.3 | 170.1 | 14.43 | 14.48
31.7667 | 3900 | 249.6 | 150.9 | 114.9 | 34.8 | 16 | 30.9 | 198.6 | 0.053 | 4.48 | 4.46 | 416 | 169.4 | 14.38 | 14.48
31.775 | 3901 | 250.2 | 151 | 114.9 | 34.8 | 16 | 30.7 | 198.3 | 0.052 | 4.48 | 4.48 | 416.6 | 169.7 | 14.39 | 14.51
31.7833 | 3900 | 249.5 | 151 | 115.1 | 34.8 | 16 | 30.6 | 197.33 | 0.057 | 4.52 | 4.47 | 416.3 | 171.1 | 14.44 | 14.52
31.7917 | 3901 | 250.2 | 151.1 | 115.1 | 34.8 | 16 | 30.4 | 197.93 | 0.052 | 4.44 | 4.5 | 416.7 | 171.6 | 14.44 | 14.52
31.8 | 3901 | 250.1 | 151.1 | 115.2 | 34.9 | 16 | 30.4 | 199.73 | 0.052 | 4.5 | 4.54 | 415.7 | 168.4 | 14.41 | 14.48
31.8083 | 3901 | 250.2 | 151.1 | 115.2 | 34.8 | 16 | 30.1 | 199.86 | 0.061 | 4.45 | 4.48 | 416.6 | 169.3 | 14.41 | 14.49
31.8167 | 3903 | 249.9 | 151.2 | 115.4 | 34.8 | 16 | 30 | 198.53 | 0.049 | 4.53 | 4.5 | 416.5 | 171.3 | 14.42 | 14.44
31.825 | 3901 | 250.2 | 150.9 | 115.3 | 35 | 16 | 30 | 197.46 | 0.056 | 4.47 | 4.51 | 417.1 | 172.4 | 14.4 | 14.52
31.8333 | 3901 | 250.3 | 151 | 115.4 | 35 | 16 | 29.9 | 198.63 | 0.055 | 4.61 | 4.49 | 416.6 | 170.6 | 14.38 | 14.5
31.8417 | 3901 | 250.5 | 151 | 115.5 | 35.1 | 16 | 29.9 | 200.43 | 0.045 | 4.4 | 4.46 | 417 | 169.1 | 14.34 | 14.5
31.85 | 3900 | 250.5 | 151 | 115.4 | 35.1 | 16 | 29.9 | 199.9 | 0.049 | 4.43 | 4.47 | 417.1 | 168.7 | 14.34 | 14.54
31.8583 | 3900 | 250.4 | 151 | 115.5 | 35.1 | 16 | 29.8 | 202.2 | 0.052 | 4.51 | 4.49 | 416.3 | 169.5 | 14.39 | 14.48
31.8667 | 3901 | 250.1 | 150.9 | 115.2 | 35 | 16 | 29.8 | 201.86 | 0.049 | 4.46 | 4.52 | 416.5 | 169.4 | 14.41 | 14.51
31.875 | 3900 | 250.2 | 150.9 | 115.2 | 35 | 16 | 29.7 | 202.53 | 0.041 | 4.46 | 4.5 | 417.4 | 169.5 | 14.41 | 14.47
31.8833 | 3900 | 249.7 | 150.8 | 115 | 35 | 16 | 29.7 | 201 | 0.045 | 4.47 | 4.5 | 416.6 | 170.2 | 14.4 | 14.49
31.8917 | 3900 | 249.7 | 150.7 | 114.8 | 35.1 | 16 | 29.7 | 202.36 | 0.049 | 4.44 | 4.46 | 415.8 | 169.2 | 14.4 | 14.49
31.9 | 3901 | 250.2 | 150.7 | 114.7 | 35.1 | 16 | 29.7 | 203.66 | 0.046 | 4.55 | 4.48 | 416.3 | 171.3 | 14.39 | 14.51
31.9083 | 3901 | 249.2 | 150.9 | 114.5 | 35 | 16 | 29.6 | 202.83 | 0.052 | 4.57 | 4.45 | 416.7 | 170.2 | 14.37 | 14.52
31.9167 | 3901 | 249.6 | 150.9 | 114.6 | 35 | 16 | 29.5 | 201.96 | 0.051 | 4.46 | 4.51 | 416.6 | 169.3 | 14.38 | 14.52
31.925 | 3901 | 249.3 | 151 | 114.6 | 34.9 | 16 | 29.6 | 200.93 | 0.046 | 4.53 | 4.53 | 416.6 | 170.2 | 14.4 | 14.49
31.9333 | 3901 | 249.5 | 151.1 | 114.4 | 35 | 16 | 29.6 | 202.36 | 0.045 | 4.56 | 4.48 | 416.3 | 169.9 | 14.41 | 14.48
31.9417 | 3901 | 250 | 151.1 | 114.8 | 34.9 | 16 | 29.5 | 203.26 | 0.047 | 4.47 | 4.51 | 416.9 | 170.8 | 14.46 | 14.47
31.95 | 3901 | 250.1 | 151.2 | 115 | 35 | 16 | 29.6 | 203.73 | 0.048 | 4.55 | 4.48 | 417.5 | 170.1 | 14.44 | 14.52
31.9583 | 3900 | 250.7 | 151.2 | 115.2 | 34.9 | 16 | 29.5 | 203.73 | 0.054 | 4.49 | 4.48 | 416.6 | 171.9 | 14.38 | 14.52
31.9667 | 3900 | 249.9 | 151.1 | 115.4 | 35 | 16 | 29.5 | 200.73 | 0.051 | 4.47 | 4.48 | 417.2 | 170.1 | 14.35 | 14.45
31.975 | 3901 | 250.7 | 151 | 115.5 | 34.9 | 16 | 29.4 | 198.8 | 0.045 | 4.51 | 4.51 | 416.7 | 169.9 | 14.38 | 14.46
31.9833 | 3901 | 250.5 | 151 | 115.3 | 34.9 | 16 | 29.4 | 197.66 | 0.051 | 4.41 | 4.47 | 416.5 | 169 | 14.44 | 14.53
31.9917 | 3901 | 250.4 | 150.9 | 115 | 34.8 | 16 | 29.3 | 198.43 | 0.048 | 4.62 | 4.46 | 416 | 168.8 | 14.38 | 14.47
32 | 3901 | 250.4 | 150.9 | 114.7 | 34.9 | 16 | 29.4 | 200.26 | 0.046 | 4.39 | 4.5 | 416 | 169.5 | 14.4 | 14.5
32.0083 | 3901 | 250.7 | 150.8 | 114.8 | 35.1 | 16 | 29.3 | 200.23 | 0.049 | 4.49 | 4.49 | 417.2 | 170.5 | 14.39 | 14.5
32.0167 | 3901 | 250.4 | 150.8 | 114.7 | 35.1 | 16 | 29.2 | 200.7 | 0.048 | 4.52 | 4.45 | 416.9 | 169.1 | 14.37 | 14.48
32.025 | 3901 | 250.5 | 150.7 | 114.8 | 35.2 | 16 | 29.3 | 201.53 | 0.044 | 4.5 | 4.45 | 417.5 | 170.7 | 14.42 | 14.49
32.0333 | 3900 | 250.5 | 150.9 | 114.7 | 35 | 16 | 29.2 | 200.93 | 0.046 | 4.51 | 4.45 | 416.6 | 168.9 | 14.39 | 14.5
32.0417 | 3901 | 250.5 | 150.9 | 114.6 | 34.8 | 16 | 29.2 | 201.2 | 0.043 | 4.47 | 4.52 | 416.3 | 170.1 | 14.4 | 14.52
32.05 | 3901 | 250.2 | 151 | 114.3 | 34.8 | 16 | 29.2 | 201.46 | 0.046 | 4.54 | 4.48 | 416.8 | 169.9 | 14.41 | 14.51
32.0583 | 3900 | 249.4 | 151.1 | 114.7 | 34.8 | 16 | 29.2 | 201.1 | 0.048 | 4.53 | 4.52 | 416.1 | 170 | 14.41 | 14.46
32.0667 | 3900 | 249.4 | 151.1 | 114.8 | 34.8 | 16 | 29.1 | 201.83 | 0.049 | 4.49 | 4.51 | 417.5 | 171.8 | 14.36 | 14.5
32.075 | 3901 | 249.8 | 151.2 | 115 | 34.8 | 16 | 29.2 | 200.93 | 0.048 | 4.48 | 4.51 | 417 | 170 | 14.38 | 14.53
32.0833 | 3901 | 249.7 | 151.1 | 115.3 | 34.9 | 16 | 29.2 | 202.3 | 0.047 | 4.49 | 4.48 | 417.4 | 170.2 | 14.37 | 14.52
32.0917 | 3901 | 250.3 | 150.9 | 115.3 | 34.8 | 16 | 29.2 | 201.8 | 0.045 | 4.53 | 4.54 | 417.2 | 168.8 | 14.4 | 14.47
32.1 | 3901 | 250 | 150.8 | 115.5 | 34.9 | 16 | 29.2 | 200.83 | 0.055 | 4.59 | 4.5 | 417.4 | 169.8 | 14.39 | 14.45
32.1083 | 3901 | 250.5 | 150.9 | 115.4 | 34.9 | 16 | 29.4 | 201.16 | 0.058 | 4.47 | 4.45 | 417.1 | 169.7 | 14.35 | 14.48
32.1167 | 3901 | 250.8 | 151.1 | 115.6 | 35 | 16 | 29.4 | 199.36 | 0.048 | 4.54 | 4.48 | 417.2 | 171.7 | 14.4 | 14.5
32.125 | 3901 | 250.9 | 151 | 115.3 | 35 | 16 | 29.4 | 198.86 | 0.053 | 4.46 | 4.48 | 416.9 | 168.2 | 14.44 | 14.53
32.1333 | 3900 | 250.4 | 151 | 115.2 | 35 | 16 | 29.5 | 196.26 | 0.053 | 4.49 | 4.51 | 417.5 | 169.8 | 14.41 | 14.51
32.1417 | 3901 | 250.4 | 150.9 | 115 | 34.9 | 16 | 29.6 | 198.9 | 0.051 | 4.52 | 4.52 | 417 | 170.5 | 14.41 | 14.51
32.15 | 3901 | 250.1 | 150.7 | 114.8 | 34.9 | 16 | 29.6 | 201.1 | 0.051 | 4.49 | 4.52 | 416.6 | 169 | 14.38 | 14.5
32.1583 | 3901 | 249.9 | 150.7 | 114.8 | 34.9 | 16 | 29.7 | 202.66 | 0.053 | 4.45 | 4.51 | 416.7 | 169.7 | 14.44 | 14.49
32.1667 | 3902 | 249.8 | 150.9 | 114.4 | 34.9 | 16 | 29.8 | 201.63 | 0.051 | 4.44 | 4.5 | 416.8 | 171.4 | 14.39 | 14.48
32.175 | 3902 | 250 | 151 | 114.5 | 35 | 16 | 29.9 | 199.83 | 0.045 | 4.5 | 4.5 | 416 | 169.6 | 14.4 | 14.47
32.1833 | 3902 | 249.6 | 151.1 | 114.4 | 34.9 | 16 | 29.9 | 202.06 | 0.05 | 4.54 | 4.51 | 416.8 | 171.1 | 14.4 | 14.54
32.1917 | 3902 | 249.8 | 151.1 | 114.7 | 34.8 | 16 | 30 | 202.7 | 0.05 | 4.41 | 4.49 | 416.3 | 169.2 | 14.38 | 14.46
32.2 | 3902 | 249.7 | 151.2 | 114.9 | 35 | 16 | 30.2 | 203.76 | 0.05 | 4.5 | 4.47 | 416.6 | 169.1 | 14.4 | 14.47
32.2083 | 3901 | 249.6 | 151.1 | 115 | 35 | 16 | 30.2 | 202.5 | 0.051 | 4.47 | 4.55 | 417.2 | 168.9 | 14.41 | 14.5
32.2167 | 3901 | 249.5 | 150.9 | 115 | 35 | 16 | 30.3 | 200.16 | 0.052 | 4.56 | 4.49 | 416.6 | 169.4 | 14.39 | 14.48
32.225 | 3901 | 250.1 | 150.9 | 115 | 35.1 | 16 | 30.3 | 200.23 | 0.056 | 4.46 | 4.47 | 416.9 | 169.1 | 14.35 | 14.49
32.2333 | 3901 | 249.9 | 150.9 | 115.3 | 35.2 | 16 | 30.5 | 197.6 | 0.049 | 4.56 | 4.46 | 416.3 | 169.9 | 14.38 | 14.5
32.2417 | 3901 | 250.2 | 150.8 | 114.9 | 35.2 | 16 | 30.6 | 198.5 | 0.049 | 4.54 | 4.49 | 417 | 172.1 | 14.41 | 14.52
32.25 | 3901 | 249.8 | 150.9 | 115.2 | 35 | 16 | 30.6 | 196.96 | 0.05 | 4.47 | 4.52 | 416.5 | 169 | 14.37 | 14.51
32.2583 | 3902 | 250.4 | 150.9 | 115.3 | 34.9 | 16 | 30.7 | 197.7 | 0.045 | 4.58 | 4.48 | 416.6 | 170.1 | 14.41 | 14.5
32.2667 | 3902 | 250.2 | 151 | 115.4 | 34.9 | 16 | 30.7 | 198.7 | 0.056 | 4.55 | 4.52 | 416.3 | 169.1 | 14.46 | 14.51
32.275 | 3901 | 249.7 | 151 | 115 | 35.1 | 16 | 30.8 | 197.63 | 0.051 | 4.5 | 4.51 | 415.1 | 170.6 | 14.41 | 14.48
32.2833 | 3902 | 249.8 | 151 | 114.9 | 35.2 | 16 | 30.9 | 200.06 | 0.053 | 4.51 | 4.49 | 416.1 | 168.9 | 14.42 | 14.54
32.2917 | 3901 | 250.3 | 150.9 | 114.9 | 35.1 | 16 | 30.9 | 198.56 | 0.052 | 4.56 | 4.5 | 416.6 | 168.6 | 14.41 | 14.51
32.3 | 3901 | 249.2 | 150.9 | 114.8 | 35.1 | 16 | 31.1 | 199.16 | 0.051 | 4.52 | 4.49 | 416.5 | 170 | 14.37 | 14.49
32.3083 | 3901 | 250 | 150.9 | 114.7 | 34.8 | 16 | 31.1 | 196.13 | 0.055 | 4.49 | 4.53 | 416.7 | 170 | 14.37 | 14.49
32.3167 | 3901 | 249.5 | 150.9 | 114.5 | 34.9 | 16 | 31.2 | 196.63 | 0.053 | 4.53 | 4.49 | 417.2 | 170.4 | 14.4 | 14.5
32.325 | 3901 | 250.3 | 150.9 | 114.7 | 34.9 | 16 | 31.1 | 196.9 | 0.049 | 4.49 | 4.48 | 416.1 | 169.2 | 14.39 | 14.51
32.3333 | 3901 | 250.2 | 150.9 | 114.6 | 34.9 | 16 | 31.1 | 199.83 | 0.053 | 4.44 | 4.45 | 416 | 170.3 | 14.38 | 14.47
32.3417 | 3900 | 250.6 | 150.9 | 114.9 | 35 | 16 | 31 | 199.8 | 0.054 | 4.52 | 4.51 | 416.1 | 172.9 | 14.42 | 14.47
32.35 | 3901 | 249.8 | 150.9 | 115.2 | 34.9 | 16 | 30.9 | 200.46 | 0.057 | 4.54 | 4.53 | 417.2 | 169.8 | 14.41 | 14.51
32.3583 | 3901 | 250 | 151.1 | 115.2 | 34.9 | 16 | 30.9 | 200.33 | 0.054 | 4.46 | 4.46 | 416.5 | 168.9 | 14.39 | 14.51
32.3667 | 3901 | 249.7 | 151.1 | 115.2 | 34.9 | 16 | 30.8 | 202.56 | 0.048 | 4.59 | 4.53 | 415.7 | 169.1 | 14.34 | 14.5
32.375 | 3901 | 250.2 | 151.1 | 115.4 | 34.9 | 16 | 30.8 | 204.43 | 0.056 | 4.49 | 4.45 | 416.1 | 170 | 14.4 | 14.5
32.3833 | 3900 | 249.4 | 151.1 | 115.5 | 34.8 | 16 | 30.7 | 203.83 | 0.053 | 4.58 | 4.49 | 415.7 | 170.5 | 14.39 | 14.47
32.3917 | 3900 | 249.7 | 151 | 115.5 | 34.8 | 16 | 30.6 | 202.6 | 0.057 | 4.5 | 4.49 | 416.6 | 169.8 | 14.37 | 14.45
32.4 | 3901 | 249.6 | 150.9 | 115.2 | 34.8 | 16 | 30.5 | 200.43 | 0.049 | 4.47 | 4.52 | 416.2 | 169.5 | 14.42 | 14.51
32.4083 | 3900 | 250.3 | 151 | 115.1 | 34.8 | 16 | 30.5 | 200.2 | 0.053 | 4.52 | 4.47 | 416.3 | 169.1 | 14.34 | 14.54
32.4167 | 3900 | 249.8 | 150.8 | 114.8 | 34.9 | 16 | 30.4 | 201.73 | 0.047 | 4.52 | 4.46 | 416.9 | 169.2 | 14.35 | 14.5
32.425 | 3900 | 249.8 | 150.9 | 114.7 | 34.9 | 16 | 30.3 | 204.53 | 0.048 | 4.43 | 4.53 | 416.8 | 168.2 | 14.39 | 14.49
32.4333 | 3900 | 249.5 | 150.7 | 114.4 | 34.9 | 16 | 30.3 | 205.6 | 0.053 | 4.53 | 4.51 | 416.4 | 168.7 | 14.39 | 14.46
32.4417 | 3900 | 250.4 | 150.7 | 114.2 | 34.8 | 16 | 30.2 | 204.53 | 0.047 | 4.54 | 4.48 | 415.7 | 169 | 14.39 | 14.46
32.45 | 3901 | 250 | 151 | 114.6 | 34.8 | 16 | 30.1 | 202.26 | 0.056 | 4.51 | 4.48 | 416.8 | 169.4 | 14.33 | 14.55
32.4583 | 3900 | 250.1 | 151 | 114.7 | 34.8 | 16 | 30 | 203.53 | 0.045 | 4.52 | 4.5 | 416.8 | 170.7 | 14.34 | 14.53
32.4667 | 3900 | 249.5 | 151.2 | 114.9 | 34.9 | 15.9 | 29.9 | 204.3 | 0.047 | 4.54 | 4.44 | 415.6 | 172.1 | 14.33 | 14.51
32.475 | 3900 | 250.5 | 151.2 | 115.3 | 34.9 | 15.9 | 29.9 | 203.83 | 0.054 | 4.55 | 4.48 | 416.3 | 169.4 | 14.37 | 14.49
32.4833 | 3900 | 249.6 | 150.9 | 115.5 | 35 | 15.9 | 29.8 | 202.4 | 0.039 | 4.49 | 4.48 | 415.6 | 169.5 | 14.35 | 14.49
32.4917 | 3900 | 250.6 | 150.9 | 115.7 | 35.1 | 15.9 | 29.8 | 200.86 | 0.051 | 4.49 | 4.48 | 416.1 | 169.3 | 14.36 | 14.48
32.5 | 3900 | 250 | 150.9 | 115.4 | 35.1 | 15.9 | 29.8 | 203.86 | 0.054 | 4.41 | 4.47 | 416 | 170.9 | 14.48 | 14.5
32.5083 | 3900 | 250.3 | 150.8 | 114.8 | 35.1 | 16 | 29.6 | 203.63 | 0.046 | 4.54 | 4.5 | 416.5 | 172 | 14.43 | 14.51
32.5167 | 3900 | 249.8 | 150.7 | 114.8 | 35 | 16 | 29.6 | 202.56 | 0.047 | 4.54 | 4.5 | 415.6 | 169.2 | 14.46 | 14.47
32.525 | 3900 | 250.2 | 151 | 114.7 | 35 | 16 | 29.6 | 199.86 | 0.05 | 4.45 | 4.53 | 416 | 169.6 | 14.48 | 14.49
32.5333 | 3900 | 249.5 | 151 | 114.3 | 35.1 | 16 | 29.5 | 199.9 | 0.049 | 4.54 | 4.52 | 416.1 | 169.1 | 14.4 | 14.49
32.5417 | 3900 | 250.3 | 151 | 114.3 | 35 | 16 | 29.4 | 201.9 | 0.051 | 4.5 | 4.55 | 416.2 | 169 | 14.44 | 14.52
32.55 | 3900 | 250.6 | 150.9 | 114 | 35 | 16 | 29.6 | 201.9 | 0.055 | 4.42 | 4.53 | 415.6 | 168.8 | 14.4 | 14.53
32.5583 | 3900 | 250.8 | 151 | 114.6 | 34.9 | 16 | 29.6 | 200.33 | 0.055 | 4.39 | 4.53 | 415.8 | 171.7 | 14.47 | 14.5
32.5667 | 3901 | 250.7 | 151 | 114.7 | 34.8 | 16 | 29.3 | 199.8 | 0.059 | 4.51 | 4.54 | 416.3 | 170.6 | 14.44 | 14.49
32.575 | 3900 | 250.3 | 151 | 115 | 34.9 | 16 | 29.4 | 199.5 | 0.055 | 4.54 | 4.48 | 416 | 170.3 | 14.4 | 14.5
32.5833 | 3900 | 250.6 | 151.1 | 115.3 | 34.8 | 16 | 29.3 | 201.23 | 0.055 | 4.52 | 4.52 | 416.3 | 169.5 | 14.41 | 14.5
32.5917 | 3900 | 250.3 | 151.1 | 115.2 | 35 | 16 | 29.2 | 199.46 | 0.054 | 4.5 | 4.49 | 415.9 | 172 | 14.39 | 14.48
32.6 | 3901 | 250 | 150.9 | 115.4 | 35 | 16 | 29.2 | 199.96 | 0.054 | 4.5 | 4.54 | 416.2 | 169.1 | 14.35 | 14.45
32.6083 | 3901 | 249.7 | 151 | 115.6 | 35.1 | 16 | 29.2 | 200.13 | 0.047 | 4.42 | 4.53 | 416.7 | 171.4 | 14.4 | 14.47
32.6167 | 3901 | 250.1 | 151 | 115.6 | 35 | 16 | 29.2 | 200.43 | 0.05 | 4.58 | 4.51 | 417.2 | 170.1 | 14.37 | 14.48
32.625 | 3901 | 249.8 | 151.1 | 115.4 | 34.9 | 16 | 29.2 | 198.76 | 0.053 | 4.45 | 4.52 | 416.3 | 169.1 | 14.37 | 14.45
32.6333 | 3900 | 250.2 | 151 | 115.3 | 34.9 | 16 | 29.2 | 199.43 | 0.05 | 4.52 | 4.55 | 416.3 | 169.6 | 14.41 | 14.53
32.6417 | 3901 | 249.8 | 150.9 | 115.2 | 34.9 | 16 | 29.2 | 201.2 | 0.047 | 4.54 | 4.49 | 416.5 | 169.3 | 14.38 | 14.51
32.65 | 3901 | 250.8 | 150.9 | 114.9 | 34.9 | 16 | 29.3 | 203.5 | 0.055 | 4.56 | 4.51 | 416.6 | 171.4 | 14.39 | 14.48
32.6583 | 3902 | 250.3 | 150.8 | 114.8 | 34.9 | 16 | 29.2 | 200.76 | 0.054 | 4.45 | 4.5 | 416.6 | 169.8 | 14.37 | 14.46
32.6667 | 3901 | 250.7 | 150.9 | 115 | 34.9 | 16 | 29.3 | 198.66 | 0.054 | 4.42 | 4.51 | 416.5 | 169.2 | 14.44 | 14.51
32.675 | 3901 | 250 | 150.8 | 114.9 | 34.9 | 16 | 29.2 | 198.16 | 0.048 | 4.49 | 4.49 | 417 | 170.4 | 14.37 | 14.51
32.6833 | 3901 | 250.8 | 150.9 | 114.7 | 34.9 | 16 | 29.3 | 199.5 | 0.051 | 4.5 | 4.54 | 417.4 | 170.1 | 14.38 | 14.5
32.6917 | 3902 | 250.6 | 151 | 114.7 | 34.9 | 16 | 29.3 | 200.2 | 0.048 | 4.47 | 4.53 | 416.7 | 169.5 | 14.39 | 14.5
32.7 | 3900 | 249.8 | 150.9 | 114.5 | 34.9 | 15.9 | 29.3 | 200.46 | 0.048 | 4.56 | 4.53 | 417 | 170.8 | 14.41 | 14.48
32.7083 | 3901 | 250.4 | 150.9 | 114.7 | 34.8 | 15.9 | 29.3 | 200.9 | 0.052 | 4.4 | 4.53 | 416.3 | 169.8 | 14.37 | 14.52
32.7167 | 3902 | 249.8 | 151 | 114.8 | 34.9 | 15.9 | 29.3 | 202.6 | 0.053 | 4.45 | 4.5 | 417.8 | 169.5 | 14.36 | 14.49
32.725 | 3902 | 249.6 | 151 | 115 | 35 | 15.9 | 29.4 | 202.06 | 0.046 | 4.42 | 4.54 | 416.5 | 169.8 | 14.4 | 14.58
32.7333 | 3901 | 250 | 151.1 | 115.1 | 34.9 | 15.9 | 29.4 | 202.6 | 0.046 | 4.5 | 4.48 | 416.4 | 168.7 | 14.42 | 14.47
32.7417 | 3901 | 249.6 | 151.2 | 115.3 | 35.1 | 15.9 | 29.4 | 203.96 | 0.058 | 4.42 | 4.48 | 416 | 169.7 | 14.4 | 14.47
32.75 | 3902 | 250 | 151 | 115.5 | 35.1 | 15.9 | 29.5 | 205.7 | 0.048 | 4.44 | 4.49 | 416.5 | 170.5 | 14.38 | 14.49
32.7583 | 3901 | 249.8 | 150.9 | 115.4 | 35.1 | 15.9 | 29.6 | 204.23 | 0.049 | 4.45 | 4.48 | 416.5 | 169 | 14.39 | 14.47
32.7667 | 3901 | 249.9 | 150.9 | 115.5 | 34.9 | 16 | 29.6 | 203.63 | 0.048 | 4.51 | 4.51 | 416.6 | 170.3 | 14.39 | 14.49
32.775 | 3901 | 250.5 | 150.9 | 115.1 | 35.1 | 16 | 29.7 | 203.03 | 0.047 | 4.39 | 4.49 | 416.9 | 168.7 | 14.45 | 14.5
32.7833 | 3901 | 250 | 151 | 115.1 | 35.1 | 16 | 29.7 | 202.36 | 0.055 | 4.45 | 4.49 | 416.8 | 169.6 | 14.43 | 14.55
32.7917 | 3902 | 250.5 | 150.8 | 114.6 | 35.1 | 16 | 29.8 | 200.56 | 0.051 | 4.47 | 4.48 | 416.5 | 169.5 | 14.39 | 14.5
32.8 | 3901 | 250.2 | 150.8 | 114.4 | 34.9 | 16 | 29.8 | 199.2 | 0.045 | 4.52 | 4.48 | 416.9 | 169.8 | 14.38 | 14.54
32.8083 | 3902 | 250 | 150.8 | 114.3 | 35.1 | 16 | 29.9 | 199.8 | 0.052 | 4.53 | 4.5 | 416.1 | 169.4 | 14.42 | 14.46
32.8167 | 3902 | 250.7 | 150.8 | 113.9 | 34.9 | 16 | 29.9 | 199.7 | 0.05 | 4.49 | 4.49 | 416.2 | 169.5 | 14.37 | 14.49
32.825 | 3901 | 250.5 | 150.9 | 114.4 | 35 | 16 | 29.9 | 200.63 | 0.05 | 4.45 | 4.53 | 416.3 | 169.4 | 14.43 | 14.5
32.8333 | 3901 | 250.4 | 151 | 114.7 | 34.8 | 16 | 30 | 199.1 | 0.042 | 4.44 | 4.5 | 416.9 | 170.6 | 14.38 | 14.52
32.8417 | 3901 | 251 | 151.1 | 114.9 | 34.9 | 16 | 30 | 198.96 | 0.055 | 4.51 | 4.49 | 416.5 | 169.5 | 14.4 | 14.49
32.85 | 3901 | 249.9 | 151.2 | 115 | 34.9 | 16 | 30 | 199.03 | 0.055 | 4.5 | 4.48 | 416.5 | 169.1 | 14.35 | 14.5
32.8583 | 3901 | 250.1 | 151.1 | 115.1 | 34.9 | 16 | 30 | 199.96 | 0.051 | 4.4 | 4.47 | 417.4 | 169.1 | 14.38 | 14.48
32.8667 | 3901 | 249.6 | 151 | 115.3 | 34.9 | 16 | 30 | 201.7 | 0.049 | 4.45 | 4.48 | 416.4 | 168.9 | 14.4 | 14.46
32.875 | 3901 | 249.4 | 150.9 | 115.4 | 34.9 | 16 | 30.1 | 201.16 | 0.051 | 4.5 | 4.49 | 416.7 | 168.9 | 14.39 | 14.51
32.8833 | 3901 | 250.1 | 150.9 | 115.4 | 34.9 | 16 | 30.2 | 202 | 0.047 | 4.49 | 4.45 | 416.9 | 169.7 | 14.32 | 14.44
32.8917 | 3900 | 250.5 | 151 | 115.7 | 34.9 | 16 | 30.3 | 198.63 | 0.046 | 4.44 | 4.48 | 415.4 | 169.2 | 14.38 | 14.48
32.9 | 3901 | 250.7 | 151 | 115.6 | 34.9 | 16 | 30.2 | 199.46 | 0.062 | 4.45 | 4.48 | 416.7 | 169.9 | 14.41 | 14.49
32.9083 | 3901 | 250.3 | 151 | 115.4 | 35.1 | 16 | 30.3 | 200.73 | 0.065 | 4.52 | 4.52 | 416.1 | 169.8 | 14.38 | 14.5
32.9167 | 3901 | 250.4 | 151 | 115.3 | 35.2 | 16 | 30.4 | 204.03 | 0.058 | 4.56 | 4.43 | 415.6 | 169.8 | 14.42 | 14.47
32.925 | 3901 | 250.5 | 151 | 115.2 | 35.3 | 16 | 30.3 | 202.66 | 0.057 | 4.46 | 4.46 | 415.7 | 170.5 | 14.42 | 14.55
32.9333 | 3901 | 250.2 | 151 | 114.9 | 35.3 | 16 | 30.3 | 199.86 | 0.054 | 4.5 | 4.51 | 416 | 169.4 | 14.42 | 14.51
32.9417 | 3900 | 249.7 | 151 | 114.9 | 35.3 | 16 | 30.5 | 199.86 | 0.052 | 4.51 | 4.48 | 416.1 | 170.7 | 14.38 | 14.52
32.95 | 3901 | 250.7 | 150.9 | 114.9 | 35.2 | 16 | 30.5 | 201.26 | 0.051 | 4.57 | 4.45 | 416.8 | 169.2 | 14.45 | 14.5
32.9583 | 3901 | 250.6 | 150.8 | 114.8 | 35.2 | 16 | 30.6 | 203.63 | 0.049 | 4.5 | 4.46 | 415.7 | 170 | 14.41 | 14.48
32.9667 | 3901 | 250.5 | 150.8 | 114.8 | 35.2 | 16 | 30.6 | 203 | 0.056 | 4.48 | 4.49 | 415.8 | 169.7 | 14.37 | 14.49
32.975 | 3901 | 250.8 | 150.9 | 114.7 | 35.1 | 16 | 30.6 | 201.46 | 0.049 | 4.48 | 4.48 | 415.6 | 169.9 | 14.43 | 14.55
32.9833 | 3901 | 249.4 | 150.9 | 114.6 | 35.1 | 16 | 30.6 | 199.8 | 0.053 | 4.56 | 4.45 | 415.9 | 170.1 | 14.43 | 14.47
32.9917 | 3901 | 250.3 | 151 | 114.5 | 35 | 16 | 30.7 | 200.16 | 0.055 | 4.53 | 4.44 | 415.6 | 172.6 | 14.35 | 14.53
33 | 3901 | 249.6 | 151 | 114.8 | 35.1 | 16 | 30.9 | 201.5 | 0.043 | 4.43 | 4.46 | 415.8 | 172.6 | 14.38 | 14.46
33.0083 | 3901 | 249.9 | 151.1 | 114.9 | 35 | 16 | 30.9 | 201.5 | 0.039 | 4.49 | 4.44 | 415.7 | 169.6 | 14.41 | 14.49
33.0167 | 3901 | 249.8 | 151.1 | 115.2 | 34.9 | 16 | 31.1 | 202.06 | 0.036 | 4.49 | 4.47 | 415.8 | 171.6 | 14.39 | 14.49
33.025 | 3900 | 249.8 | 151.2 | 115.4 | 34.9 | 16 | 31.1 | 201.4 | 0.041 | 4.44 | 4.52 | 415.6 | 169.6 | 14.4 | 14.5
33.0333 | 3900 | 250.1 | 151 | 115.4 | 34.9 | 16 | 31.1 | 201.6 | 0.04 | 4.49 | 4.49 | 416.1 | 170.3 | 14.41 | 14.48
33.0417 | 3899 | 249.5 | 150.9 | 115.4 | 34.8 | 16 | 31.1 | 199 | 0.037 | 4.51 | 4.48 | 415.5 | 169.5 | 14.33 | 14.46
33.05 | 3900 | 249 | 150.9 | 115.2 | 34.8 | 16 | 31.2 | 197.8 | 0.046 | 4.4 | 4.54 | 415.8 | 170.7 | 14.42 | 14.47
33.0583 | 3900 | 249.7 | 151 | 115 | 34.9 | 16 | 31.2 | 199.7 | 0.047 | 4.44 | 4.52 | 416.4 | 170.9 | 14.36 | 14.5
33.0667 | 3900 | 249.8 | 150.9 | 114.9 | 34.9 | 16 | 31.1 | 199.83 | 0.046 | 4.53 | 4.5 | 415.6 | 169.4 | 14.38 | 14.48
33.075 | 3900 | 249.7 | 150.9 | 114.8 | 35.1 | 16 | 31.1 | 200.16 | 0.05 | 4.51 | 4.53 | 415.5 | 169.3 | 14.44 | 14.5
33.0833 | 3900 | 249.7 | 150.9 | 114.8 | 35.1 | 16 | 31.1 | 200.33 | 0.047 | 4.51 | 4.49 | 416 | 169.6 | 14.39 | 14.55
33.0917 | 3899 | 250 | 150.9 | 114.5 | 35 | 16 | 31 | 200.3 | 0.048 | 4.48 | 4.54 | 416.3 | 170.8 | 14.38 | 14.51
33.1 | 3900 | 249.7 | 150.9 | 114.4 | 35 | 16 | 30.9 | 202.93 | 0.049 | 4.5 | 4.52 | 416.3 | 170.9 | 14.41 | 14.48
33.1083 | 3899 | 250.3 | 150.9 | 114.6 | 35 | 16 | 30.8 | 200.23 | 0.047 | 4.45 | 4.51 | 416.8 | 173.6 | 14.4 | 14.49
33.1167 | 3899 | 249.7 | 151 | 114.6 | 35 | 16 | 30.7 | 201.83 | 0.048 | 4.48 | 4.51 | 416.1 | 168.4 | 14.39 | 14.52
33.125 | 3899 | 250 | 151 | 114.5 | 34.9 | 16 | 30.6 | 199.16 | 0.052 | 4.46 | 4.49 | 416.3 | 169.9 | 14.39 | 14.47
33.1333 | 3898 | 250.1 | 150.9 | 114.7 | 35 | 16 | 30.4 | 201.2 | 0.05 | 4.47 | 4.53 | 416.3 | 169.7 | 14.38 | 14.52
33.1417 | 3899 | 250 | 151 | 115 | 35 | 16 | 30.4 | 201.2 | 0.055 | 4.49 | 4.53 | 415.4 | 169.6 | 14.41 | 14.47
33.15 | 3899 | 250.7 | 151.1 | 115.2 | 35 | 16 | 30.3 | 202.2 | 0.051 | 4.43 | 4.52 | 416.2 | 168.8 | 14.39 | 14.47
33.1583 | 3899 | 250.2 | 151.1 | 115.1 | 35.1 | 16 | 30.2 | 201.1 | 0.052 | 4.52 | 4.51 | 415.7 | 169.7 | 14.42 | 14.5
33.1667 | 3898 | 250.3 | 151.1 | 115.3 | 35 | 16 | 30.2 | 200.03 | 0.047 | 4.45 | 4.5 | 417.2 | 168.9 | 14.41 | 14.46
33.175 | 3898 | 250.4 | 151 | 115.1 | 35 | 16 | 30.2 | 201.03 | 0.048 | 4.6 | 4.5 | 415.9 | 169.4 | 14.38 | 14.51
33.1833 | 3898 | 250.4 | 151.1 | 115.4 | 35 | 16 | 30.1 | 201.53 | 0.047 | 4.5 | 4.54 | 415.6 | 169.9 | 14.41 | 14.51
33.1917 | 3899 | 250.6 | 150.9 | 115.4 | 35 | 16 | 29.9 | 199.46 | 0.046 | 4.49 | 4.5 | 415.4 | 169 | 14.34 | 14.55
33.2 | 3898 | 250.2 | 150.9 | 115.6 | 35.1 | 16 | 30 | 198.36 | 0.048 | 4.51 | 4.51 | 416.1 | 168.7 | 14.42 | 14.47
33.2083 | 3899 | 250.1 | 150.9 | 115.4 | 35 | 16 | 29.9 | 199.03 | 0.045 | 4.4 | 4.54 | 415.6 | 169.7 | 14.43 | 14.51
33.2167 | 3898 | 250.8 | 150.8 | 115.3 | 35 | 16 | 29.8 | 200.13 | 0.049 | 4.44 | 4.47 | 416.1 | 169.8 | 14.36 | 14.52
33.225 | 3898 | 250.5 | 150.8 | 115.1 | 34.9 | 16 | 29.8 | 201 | 0.046 | 4.54 | 4.51 | 415.9 | 169.8 | 14.42 | 14.51
33.2333 | 3899 | 251.1 | 150.9 | 114.9 | 35 | 16 | 29.7 | 201.06 | 0.048 | 4.43 | 4.48 | 416.5 | 169.3 | 14.41 | 14.53
33.2417 | 3898 | 250.7 | 151.1 | 114.8 | 35.1 | 16 | 29.7 | 204.13 | 0.049 | 4.54 | 4.52 | 415.9 | 169.8 | 14.39 | 14.52
33.25 | 3898 | 250 | 151 | 114.6 | 35 | 16 | 29.5 | 204.23 | 0.055 | 4.67 | 4.49 | 416.2 | 172.2 | 14.42 | 14.45
33.2583 | 3899 | 250.3 | 150.9 | 114.6 | 34.9 | 16 | 29.6 | 204.63 | 0.052 | 4.39 | 4.48 | 416.3 | 169.1 | 14.43 | 14.48
33.2667 | 3899 | 249.8 | 150.9 | 114.4 | 34.9 | 16 | 29.6 | 203.03 | 0.057 | 4.42 | 4.49 | 416.3 | 171 | 14.33 | 14.48
33.275 | 3899 | 250.1 | 151 | 114.8 | 34.9 | 16 | 29.7 | 201.93 | 0.059 | 4.45 | 4.46 | 417 | 170.1 | 14.42 | 14.46
33.2833 | 3899 | 249.5 | 151.1 | 114.7 | 34.7 | 16 | 29.7 | 200.23 | 0.053 | 4.57 | 4.51 | 416 | 172.3 | 14.33 | 14.51
33.2917 | 3899 | 249.2 | 151.1 | 115.1 | 34.7 | 16 | 29.6 | 200.83 | 0.054 | 4.49 | 4.47 | 416.5 | 169.4 | 14.38 | 14.49
33.3 | 3899 | 249.6 | 151.1 | 115.2 | 34.9 | 16 | 29.6 | 202.8 | 0.058 | 4.43 | 4.5 | 416.6 | 170.9 | 14.44 | 14.5
33.3083 | 3899 | 249.6 | 151.1 | 115.5 | 34.9 | 16 | 29.5 | 205.26 | 0.053 | 4.54 | 4.48 | 416.8 | 169.9 | 14.41 | 14.5
33.3167 | 3899 | 250.4 | 151 | 115.4 | 34.9 | 16 | 29.6 | 205.5 | 0.055 | 4.55 | 4.46 | 416.3 | 169.7 | 14.43 | 14.55
33.325 | 3899 | 249.3 | 150.9 | 115.6 | 35 | 16 | 29.6 | 203.36 | 0.051 | 4.36 | 4.48 | 416.8 | 169.7 | 14.4 | 14.5
33.3333 | 3899 | 249.6 | 150.9 | 115.2 | 35.1 | 16 | 29.7 | 202.1 | 0.052 | 4.52 | 4.48 | 416.3 | 168.5 | 14.39 | 14.5
33.3417 | 3899 | 249.6 | 150.8 | 114.9 | 35.2 | 16 | 29.6 | 200.43 | 0.04 | 4.61 | 4.43 | 416.3 | 169.2 | 14.39 | 14.47
33.35 | 3899 | 249.8 | 150.7 | 114.7 | 35.2 | 16 | 29.7 | 198.73 | 0.047 | 4.37 | 4.44 | 416.1 | 171.8 | 14.39 | 14.45
33.3583 | 3900 | 250.8 | 150.9 | 114.6 | 35.1 | 16 | 29.6 | 197.13 | 0.043 | 4.58 | 4.47 | 417 | 168.6 | 14.41 | 14.5
33.3667 | 3900 | 250 | 151.1 | 114.5 | 35.2 | 16 | 29.6 | 197.43 | 0.044 | 4.46 | 4.5 | 415.9 | 171.4 | 14.38 | 14.48
33.375 | 3900 | 250.1 | 151 | 114.8 | 35.1 | 16 | 29.6 | 199.36 | 0.053 | 4.45 | 4.44 | 416.5 | 170.7 | 14.35 | 14.52
33.3833 | 3899 | 250.2 | 151 | 114.6 | 35 | 16 | 29.6 | 200.66 | 0.042 | 4.6 | 4.44 | 416.4 | 170.5 | 14.41 | 14.49
33.3917 | 3900 | 250 | 151.1 | 114.5 | 35 | 16 | 29.5 | 201.63 | 0.053 | 4.44 | 4.47 | 416.4 | 169.4 | 14.38 | 14.47
33.4 | 3899 | 249.8 | 151.1 | 114.5 | 35.1 | 16 | 29.4 | 203.16 | 0.051 | 4.5 | 4.46 | 415.2 | 169.2 | 14.45 | 14.5
33.4083 | 3900 | 249.8 | 151.1 | 114.9 | 35.2 | 16 | 29.4 | 202.6 | 0.053 | 4.44 | 4.49 | 415.9 | 169.3 | 14.38 | 14.5
33.4167 | 3900 | 250.1 | 151.1 | 114.9 | 35.1 | 16 | 29.5 | 202.2 | 0.046 | 4.59 | 4.46 | 417 | 169.3 | 14.34 | 14.5
33.425 | 3899 | 249.4 | 151 | 115.1 | 35 | 16 | 29.3 | 199.63 | 0.054 | 4.46 | 4.42 | 416.3 | 170.9 | 14.45 | 14.49
33.4333 | 3900 | 249.4 | 150.9 | 115.3 | 35 | 16 | 29.5 | 200.03 | 0.053 | 4.37 | 4.44 | 416.3 | 170.3 | 14.42 | 14.48
33.4417 | 3899 | 250.2 | 150.8 | 115.3 | 35 | 16 | 29.4 | 200.46 | 0.057 | 4.59 | 4.43 | 416.1 | 169.2 | 14.41 | 14.47
33.45 | 3900 | 250.4 | 150.8 | 115.4 | 34.9 | 16 | 29.4 | 201.66 | 0.054 | 4.47 | 4.47 | 416.6 | 168.9 | 14.4 | 14.49
33.4583 | 3899 | 250.1 | 150.9 | 115.6 | 35 | 16 | 29.4 | 200.26 | 0.061 | 4.57 | 4.42 | 416.2 | 169.9 | 14.37 | 14.54
33.4667 | 3900 | 250.6 | 151.1 | 115.4 | 35 | 16 | 29.4 | 198.6 | 0.056 | 4.5 | 4.45 | 416.4 | 169.6 | 14.35 | 14.5
33.475 | 3900 | 250.5 | 151.1 | 115.4 | 35 | 16 | 29.4 | 199.13 | 0.055 | 4.54 | 4.47 | 416.1 | 171.9 | 14.38 | 14.48
33.4833 | 3900 | 250.9 | 151.2 | 115.2 | 34.9 | 16 | 29.4 | 199.56 | 0.049 | 4.52 | 4.48 | 416.2 | 169.4 | 14.37 | 14.5
33.4917 | 3900 | 250.1 | 151.1 | 115.1 | 34.9 | 16 | 29.4 | 202.53 | 0.05 | 4.49 | 4.47 | 416.8 | 170.5 | 14.4 | 14.48
33.5 | 3900 | 250.6 | 150.9 | 115.1 | 34.9 | 16 | 29.5 | 199.76 | 0.056 | 4.47 | 4.47 | 416 | 169.3 | 14.4 | 14.51
33.5083 | 3900 | 250.4 | 151 | 114.8 | 35 | 16 | 29.5 | 202.2 | 0.048 | 4.52 | 4.48 | 416.2 | 171 | 14.4 | 14.52
33.5167 | 3900 | 250.6 | 150.9 | 115 | 34.9 | 16 | 29.6 | 198.23 | 0.05 | 4.44 | 4.46 | 415.6 | 169.3 | 14.39 | 14.48
33.525 | 3900 | 251.1 | 150.8 | 114.9 | 34.8 | 16 | 29.6 | 201.46 | 0.057 | 4.56 | 4.5 | 415.9 | 169.7 | 14.38 | 14.53
33.5333 | 3900 | 250.6 | 150.8 | 114.9 | 34.9 | 16 | 29.7 | 198.86 | 0.052 | 4.52 | 4.45 | 416 | 169.9 | 14.42 | 14.49
33.5417 | 3900 | 250.9 | 150.9 | 114.9 | 34.9 | 16 | 29.8 | 202.83 | 0.047 | 4.44 | 4.47 | 416.8 | 170 | 14.41 | 14.53
33.55 | 3900 | 251.1 | 150.9 | 114.9 | 34.9 | 16 | 29.8 | 202.13 | 0.052 | 4.65 | 4.47 | 416.1 | 169.9 | 14.4 | 14.52
33.5583 | 3900 | 250.5 | 150.9 | 114.9 | 34.9 | 16 | 29.9 | 202.33 | 0.043 | 4.42 | 4.5 | 416.2 | 170 | 14.39 | 14.5
33.5667 | 3900 | 250.6 | 151 | 114.7 | 35 | 16 | 29.9 | 201 | 0.049 | 4.5 | 4.44 | 415.9 | 170.9 | 14.44 | 14.45
33.575 | 3900 | 249.9 | 150.9 | 114.7 | 35 | 16 | 30 | 202.46 | 0.059 | 4.49 | 4.43 | 416.5 | 168.8 | 14.39 | 14.51
33.5833 | 3900 | 249.9 | 150.9 | 114.7 | 34.8 | 16 | 30.1 | 202.4 | 0.049 | 4.56 | 4.42 | 416.1 | 169.9 | 14.38 | 14.51
33.5917 | 3900 | 250 | 151 | 114.7 | 34.8 | 15.9 | 30 | 202.63 | 0.05 | 4.55 | 4.47 | 416.3 | 172.4 | 14.43 | 14.49
33.6 | 3900 | 249.7 | 151.1 | 114.8 | 34.7 | 15.9 | 30.1 | 202.8 | 0.052 | 4.47 | 4.5 | 416.3 | 169.9 | 14.36 | 14.5
33.6083 | 3900 | 249.9 | 151 | 114.7 | 34.7 | 15.9 | 30.1 | 200.96 | 0.05 | 4.45 | 4.51 | 415.9 | 169.5 | 14.38 | 14.47
33.6167 | 3901 | 249.9 | 151 | 114.7 | 34.6 | 15.9 | 30 | 200.2 | 0.054 | 4.47 | 4.51 | 416.3 | 169.3 | 14.32 | 14.5
33.625 | 3900 | 250 | 151 | 114.6 | 34.7 | 15.9 | 30.1 | 196.63 | 0.051 | 4.51 | 4.54 | 416.1 | 169.4 | 14.39 | 14.49
33.6333 | 3900 | 250.2 | 151 | 114.7 | 34.8 | 15.9 | 30 | 198.4 | 0.05 | 4.58 | 4.5 | 415.9 | 168.7 | 14.38 | 14.48
33.6417 | 3900 | 250.3 | 151.1 | 114.9 | 34.8 | 15.9 | 30.1 | 195.5 | 0.053 | 4.44 | 4.55 | 416.1 | 168 | 14.44 | 14.51
33.65 | 3900 | 250.3 | 151.1 | 114.9 | 35 | 15.9 | 30.1 | 195.13 | 0.049 | 4.56 | 4.54 | 415.9 | 169.8 | 14.37 | 14.45
33.6583 | 3900 | 250.9 | 151 | 114.8 | 35.1 | 15.9 | 30.2 | 196.4 | 0.054 | 4.45 | 4.52 | 415.6 | 170.3 | 14.43 | 14.46
33.6667 | 3901 | 251.2 | 151 | 115.2 | 35.1 | 15.9 | 30.2 | 197.63 | 0.054 | 4.5 | 4.55 | 416.3 | 171.8 | 14.42 | 14.5
33.675 | 3900 | 250.5 | 150.9 | 115.2 | 35.2 | 15.9 | 30.2 | 197.43 | 0.042 | 4.44 | 4.55 | 415.7 | 168.6 | 14.46 | 14.48
33.6833 | 3900 | 250.8 | 151 | 115.2 | 35 | 15.9 | 30.2 | 194.9 | 0.052 | 4.59 | 4.53 | 415.9 | 169.6 | 14.39 | 14.52
33.6917 | 3901 | 250.4 | 151 | 115.3 | 35 | 15.9 | 30.3 | 196.73 | 0.049 | 4.44 | 4.54 | 416.3 | 168.6 | 14.4 | 14.53
33.7 | 3900 | 250.7 | 151 | 115.3 | 34.9 | 15.9 | 30.1 | 200.23 | 0.053 | 4.48 | 4.55 | 416.4 | 171.5 | 14.39 | 14.51
33.7083 | 3900 | 250.7 | 150.9 | 115.4 | 34.8 | 15.9 | 30.1 | 201.7 | 0.054 | 4.52 | 4.57 | 416.4 | 169.7 | 14.4 | 14.52
33.7167 | 3900 | 249.9 | 150.9 | 115.3 | 34.9 | 15.9 | 30.2 | 200.63 | 0.047 | 4.49 | 4.58 | 416.1 | 169.8 | 14.38 | 14.49
33.725 | 3900 | 250.8 | 151 | 115.3 | 34.8 | 15.9 | 30.2 | 198.33 | 0.052 | 4.5 | 4.56 | 416.4 | 170.5 | 14.38 | 14.47
33.7333 | 3900 | 250.7 | 151 | 115.2 | 34.9 | 15.9 | 30.2 | 197.7 | 0.052 | 4.5 | 4.6 | 416.1 | 170 | 14.37 | 14.56
33.7417 | 3900 | 250.7 | 151 | 115.1 | 35 | 15.9 | 30.2 | 199.03 | 0.05 | 4.5 | 4.58 | 416.1 | 169.8 | 14.42 | 14.47
33.75 | 3900 | 250.2 | 151 | 114.9 | 35.1 | 15.9 | 30.3 | 200.33 | 0.048 | 4.46 | 4.59 | 416.2 | 171.2 | 14.35 | 14.48
33.7583 | 3900 | 250.5 | 150.8 | 114.6 | 35 | 15.9 | 30.3 | 202.36 | 0.051 | 4.49 | 4.58 | 415.9 | 170.1 | 14.41 | 14.52
33.7667 | 3900 | 250.4 | 150.8 | 114.7 | 34.9 | 15.9 | 30.4 | 202.76 | 0.055 | 4.46 | 4.58 | 416.6 | 170.8 | 14.37 | 14.49
33.775 | 3900 | 250.4 | 150.8 | 114.4 | 34.9 | 15.9 | 30.3 | 201.33 | 0.049 | 4.55 | 4.57 | 416.2 | 169.9 | 14.37 | 14.48
33.7833 | 3900 | 250.6 | 150.8 | 114.4 | 34.9 | 15.9 | 30.3 | 199.63 | 0.051 | 4.42 | 4.57 | 417 | 169 | 14.43 | 14.48
33.7917 | 3900 | 251 | 150.9 | 114.7 | 34.9 | 15.9 | 30.3 | 199.23 | 0.045 | 4.48 | 4.56 | 415.7 | 169.8 | 14.39 | 14.48
33.8 | 3900 | 250.7 | 151.1 | 115 | 34.9 | 15.9 | 30.3 | 201.53 | 0.046 | 4.46 | 4.55 | 416.3 | 169.7 | 14.45 | 14.47
33.8083 | 3900 | 250.7 | 151.1 | 115.2 | 34.9 | 15.9 | 30.2 | 204.73 | 0.057 | 4.51 | 4.56 | 416.1 | 170 | 14.37 | 14.48
33.8167 | 3900 | 250.9 | 151.1 | 115.3 | 35 | 15.9 | 30.3 | 204.96 | 0.051 | 4.46 | 4.51 | 415.7 | 168.2 | 14.41 | 14.52
33.825 | 3900 | 250.3 | 150.9 | 115.6 | 34.9 | 15.9 | 30.3 | 204.86 | 0.048 | 4.51 | 4.54 | 415.5 | 169.3 | 14.38 | 14.51
33.8333 | 3900 | 250.4 | 150.9 | 115.7 | 34.9 | 15.9 | 30.3 | 203.53 | 0.057 | 4.58 | 4.53 | 416 | 170.7 | 14.41 | 14.51
33.8417 | 3900 | 250 | 150.9 | 115.3 | 34.9 | 15.9 | 30.2 | 201.16 | 0.053 | 4.4 | 4.56 | 415.9 | 169.7 | 14.37 | 14.54
33.85 | 3900 | 250.4 | 150.9 | 115.1 | 35 | 15.9 | 30.3 | 201.43 | 0.054 | 4.44 | 4.51 | 416.5 | 172.8 | 14.37 | 14.5
33.8583 | 3900 | 250 | 150.8 | 114.8 | 34.9 | 15.9 | 30.3 | 200.96 | 0.047 | 4.45 | 4.51 | 415.3 | 169.7 | 14.41 | 14.5
33.8667 | 3900 | 249.9 | 150.8 | 115.2 | 34.9 | 15.9 | 30.2 | 204.16 | 0.047 | 4.43 | 4.51 | 415.9 | 170 | 14.36 | 14.47
33.875 | 3900 | 250.3 | 150.8 | 114.7 | 35 | 15.9 | 30.3 | 202.73 | 0.048 | 4.44 | 4.54 | 416.1 | 170 | 14.37 | 14.51
33.8833 | 3900 | 250.1 | 150.9 | 114.7 | 35 | 15.9 | 30.3 | 200.43 | 0.052 | 4.61 | 4.56 | 415.6 | 170.7 | 14.4 | 14.52
33.8917 | 3900 | 250.1 | 150.9 | 114.6 | 34.9 | 15.9 | 30.4 | 201.33 | 0.054 | 4.37 | 4.48 | 415.9 | 169.4 | 14.39 | 14.46
33.9 | 3900 | 250.6 | 151.1 | 114.6 | 34.8 | 15.9 | 30.3 | 201.8 | 0.049 | 4.5 | 4.52 | 415.1 | 171.2 | 14.43 | 14.48
33.9083 | 3900 | 250.5 | 151.1 | 114.7 | 34.8 | 15.9 | 30.4 | 200.93 | 0.052 | 4.45 | 4.55 | 416.1 | 168.9 | 14.4 | 14.48
33.9167 | 3900 | 249.9 | 150.9 | 114.2 | 34.8 | 15.9 | 30.4 | 198.4 | 0.055 | 4.53 | 4.49 | 415.8 | 170.5 | 14.41 | 14.46
33.925 | 3900 | 250 | 150.9 | 114.3 | 34.9 | 15.9 | 30.3 | 199.46 | 0.056 | 4.5 | 4.51 | 415.6 | 170.6 | 14.39 | 14.51
33.9333 | 3900 | 249.6 | 150.8 | 114.5 | 34.8 | 15.9 | 30.2 | 202.83 | 0.052 | 4.48 | 4.54 | 415.8 | 168.9 | 14.4 | 14.51
33.9417 | 3900 | 249.7 | 150.9 | 114.8 | 34.9 | 15.9 | 30.3 | 200.2 | 0.046 | 4.45 | 4.5 | 416.1 | 168.8 | 14.4 | 14.55
33.95 | 3900 | 249.8 | 151 | 114.9 | 34.9 | 15.9 | 30.2 | 197.8 | 0.049 | 4.49 | 4.51 | 416.3 | 171 | 14.37 | 14.49
33.9583 | 3900 | 249.6 | 151 | 115.1 | 34.9 | 15.9 | 30.2 | 197.1 | 0.051 | 4.59 | 4.5 | 416 | 169.1 | 14.41 | 14.48
33.9667 | 3900 | 249.5 | 151.1 | 115.1 | 34.9 | 15.9 | 30.2 | 198.7 | 0.044 | 4.43 | 4.5 | 415.9 | 169.7 | 14.41 | 14.51
33.975 | 3900 | 249.5 | 151.1 | 115.1 | 34.9 | 15.9 | 30.2 | 199.43 | 0.054 | 4.47 | 4.5 | 415.7 | 171.7 | 14.42 | 14.47
33.9833 | 3900 | 249.6 | 151 | 115.1 | 34.9 | 15.9 | 30.1 | 199.23 | 0.054 | 4.42 | 4.51 | 416.1 | 169.7 | 14.41 | 14.51
33.9917 | 3900 | 249.1 | 150.9 | 115.3 | 34.9 | 15.9 | 30.1 | 200.93 | 0.051 | 4.46 | 4.49 | 416 | 169.5 | 14.4 | 14.45
34 | 3900 | 249.4 | 150.9 | 115.3 | 35 | 15.9 | 30.1 | 202.3 | 0.044 | 4.51 | 4.5 | 416.5 | 169.9 | 14.38 | 14.51
34.0083 | 3900 | 250.2 | 150.9 | 115.3 | 34.9 | 15.9 | 30.2 | 202.76 | 0.052 | 4.44 | 4.47 | 415.9 | 170 | 14.38 | 14.5
34.0167 | 3900 | 249.2 | 150.9 | 115.4 | 35 | 15.9 | 30.2 | 200.76 | 0.05 | 4.48 | 4.49 | 415.9 | 172.1 | 14.4 | 14.44
34.025 | 3900 | 250 | 150.8 | 115.3 | 35 | 15.9 | 30.2 | 199.8 | 0.049 | 4.55 | 4.51 | 416.3 | 171.3 | 14.36 | 14.5
34.0333 | 3900 | 249.2 | 150.7 | 115.1 | 34.9 | 15.9 | 30.2 | 200.03 | 0.05 | 4.48 | 4.5 | 416.6 | 168.8 | 14.46 | 14.51
34.0417 | 3899 | 249.4 | 150.7 | 114.9 | 34.9 | 15.9 | 30.1 | 200.13 | 0.046 | 4.5 | 4.49 | 416.2 | 169.5 | 14.4 | 14.52
34.05 | 3900 | 250.8 | 150.9 | 114.9 | 34.9 | 15.9 | 30.2 | 200.5 | 0.046 | 4.52 | 4.45 | 415.9 | 168.7 | 14.35 | 14.46
34.0583 | 3900 | 250 | 150.9 | 114.7 | 34.9 | 15.9 | 30.1 | 201 | 0.045 | 4.45 | 4.46 | 416.6 | 169.5 | 14.38 | 14.56
34.0667 | 3900 | 250.1 | 151 | 114.6 | 34.9 | 15.9 | 30.1 | 201.53 | 0.046 | 4.55 | 4.46 | 415.5 | 170.3 | 14.39 | 14.49
34.075 | 3900 | 250.2 | 150.9 | 114.5 | 34.9 | 15.9 | 30.1 | 202.16 | 0.045 | 4.44 | 4.46 | 416.9 | 170.1 | 14.36 | 14.5
34.0833 | 3899 | 250.3 | 150.9 | 114.4 | 34.9 | 15.9 | 30.1 | 201.93 | 0.047 | 4.42 | 4.45 | 416.2 | 169.6 | 14.4 | 14.47
34.0917 | 3900 | 250 | 150.9 | 114.4 | 34.9 | 15.9 | 30.1 | 203.3 | 0.05 | 4.52 | 4.46 | 416.6 | 170 | 14.4 | 14.48
34.1 | 3900 | 249.4 | 150.9 | 114.8 | 34.9 | 15.9 | 29.8 | 202.26 | 0.049 | 4.44 | 4.5 | 415.9 | 169.5 | 14.39 | 14.51
34.1083 | 3900 | 249.8 | 151 | 114.8 | 34.9 | 15.9 | 29.9 | 201.4 | 0.054 | 4.49 | 4.46 | 415.9 | 169.7 | 14.42 | 14.53
34.1167 | 3900 | 249.6 | 151 | 115.1 | 34.9 | 15.9 | 29.9 | 203.56 | 0.048 | 4.51 | 4.49 | 415.9 | 170.2 | 14.39 | 14.47
34.125 | 3900 | 249.6 | 150.9 | 115.1 | 34.9 | 15.9 | 29.8 | 204.5 | 0.048 | 4.57 | 4.47 | 415.3 | 170.9 | 14.42 | 14.51
34.1333 | 3899 | 249.7 | 150.9 | 115.3 | 34.9 | 15.9 | 29.9 | 205.2 | 0.053 | 4.34 | 4.46 | 415.8 | 169.4 | 14.41 | 14.49
34.1417 | 3899 | 249.9 | 150.9 | 115.3 | 34.9 | 15.9 | 29.9 | 201.8 | 0.053 | 4.51 | 4.48 | 416.3 | 169.7 | 14.39 | 14.52
34.15 | 3899 | 250.2 | 151.1 | 115.3 | 34.8 | 15.9 | 29.8 | 201.7 | 0.049 | 4.43 | 4.44 | 415.3 | 170.5 | 14.42 | 14.49
34.1583 | 3899 | 250.3 | 151 | 115.4 | 34.9 | 15.9 | 29.9 | 200.2 | 0.053 | 4.55 | 4.51 | 416.4 | 168.4 | 14.35 | 14.47
34.1667 | 3899 | 250.2 | 150.9 | 115.1 | 34.9 | 15.9 | 29.9 | 200.96 | 0.049 | 4.47 | 4.49 | 416.3 | 172 | 14.39 | 14.49
34.175 | 3899 | 250 | 151 | 115.1 | 34.9 | 15.9 | 29.9 | 201.66 | 0.061 | 4.5 | 4.52 | 415.7 | 169.7 | 14.38 | 14.47
34.1833 | 3900 | 249.9 | 150.9 | 114.9 | 34.9 | 15.9 | 29.9 | 204.4 | 0.06 | 4.51 | 4.49 | 415.7 | 172 | 14.42 | 14.52
34.1917 | 3900 | 249.4 | 150.9 | 115 | 35 | 15.9 | 29.8 | 204.56 | 0.056 | 4.47 | 4.54 | 416.2 | 169.7 | 14.41 | 14.48
34.2 | 3900 | 249.9 | 150.7 | 114.6 | 35.1 | 15.9 | 29.9 | 203.46 | 0.049 | 4.5 | 4.48 | 417 | 169.4 | 14.4 | 14.48
34.2083 | 3900 | 249.9 | 150.8 | 114.7 | 35.2 | 15.9 | 30 | 200.23 | 0.046 | 4.49 | 4.56 | 416 | 169.2 | 14.36 | 14.5
34.2167 | 3900 | 249.3 | 150.9 | 114.4 | 35 | 15.9 | 29.9 | 199.23 | 0.054 | 4.52 | 4.51 | 416.4 | 170.4 | 14.41 | 14.51
34.225 | 3900 | 250.2 | 151 | 114.3 | 35 | 15.9 | 29.8 | 199.36 | 0.044 | 4.43 | 4.53 | 415.3 | 170.2 | 14.39 | 14.53
34.2333 | 3900 | 249.7 | 150.9 | 114.3 | 35 | 15.9 | 29.8 | 199.13 | 0.044 | 4.48 | 4.47 | 416 | 171.6 | 14.4 | 14.45
34.2417 | 3900 | 250.1 | 151.1 | 114.6 | 35.1 | 15.9 | 29.9 | 199.66 | 0.045 | 4.49 | 4.56 | 415.7 | 172 | 14.41 | 14.53
34.25 | 3900 | 249.8 | 151.1 | 114.9 | 35 | 15.9 | 29.9 | 197.2 | 0.052 | 4.51 | 4.52 | 415.3 | 172.3 | 14.35 | 14.51
34.2583 | 3900 | 249.3 | 151.1 | 115.2 | 35.1 | 15.9 | 30.1 | 199.3 | 0.05 | 4.5 | 4.5 | 415.6 | 168.7 | 14.43 | 14.51
34.2667 | 3900 | 250.1 | 151 | 115.4 | 35.1 | 15.9 | 29.9 | 199.93 | 0.054 | 4.51 | 4.51 | 415.5 | 172 | 14.41 | 14.52
34.275 | 3900 | 250.8 | 151 | 115.7 | 35.2 | 15.9 | 30 | 203.1 | 0.054 | 4.49 | 4.53 | 416.1 | 171 | 14.4 | 14.53
34.2833 | 3900 | 249.7 | 151 | 115.7 | 35.2 | 15.9 | 30 | 202.2 | 0.048 | 4.51 | 4.52 | 415.7 | 169.9 | 14.4 | 14.5
34.2917 | 3899 | 249.2 | 150.9 | 115.4 | 35.2 | 15.9 | 30.1 | 202.03 | 0.044 | 4.56 | 4.52 | 416.1 | 171.6 | 14.42 | 14.51
34.3 | 3900 | 249.2 | 150.8 | 115.3 | 35.2 | 15.9 | 30.1 | 200.3 | 0.055 | 4.44 | 4.5 | 416.5 | 170.2 | 14.39 | 14.5
34.3083 | 3900 | 249.8 | 150.8 | 114.9 | 35.1 | 15.9 | 30 | 201.8 | 0.048 | 4.48 | 4.48 | 415.9 | 169.3 | 14.36 | 14.51
34.3167 | 3899 | 250.4 | 150.7 | 114.7 | 35 | 15.9 | 30.1 | 202.6 | 0.054 | 4.55 | 4.49 | 415.7 | 168.8 | 14.4 | 14.47
34.325 | 3899 | 250.4 | 150.7 | 114.5 | 34.9 | 15.9 | 30 | 202.63 | 0.05 | 4.51 | 4.48 | 415.7 | 171.6 | 14.32 | 14.43
34.3333 | 3899 | 249.3 | 150.9 | 114.4 | 34.9 | 15.9 | 30 | 202.86 | 0.047 | 4.56 | 4.5 | 415.5 | 170.7 | 14.42 | 14.5
34.3417 | 3900 | 249.5 | 150.9 | 114.4 | 34.8 | 15.9 | 30.1 | 200.1 | 0.055 | 4.52 | 4.46 | 416.4 | 171.7 | 14.39 | 14.49
34.35 | 3899 | 249.7 | 151.1 | 115 | 34.8 | 15.9 | 29.9 | 199.53 | 0.05 | 4.51 | 4.46 | 415.7 | 169.6 | 14.37 | 14.48
34.3583 | 3899 | 249.7 | 151.1 | 115.1 | 34.9 | 15.9 | 29.9 | 199.43 | 0.052 | 4.41 | 4.49 | 415.6 | 170 | 14.41 | 14.51
34.3667 | 3900 | 250.6 | 151.2 | 115.3 | 35 | 15.9 | 30 | 202.26 | 0.051 | 4.47 | 4.46 | 415.2 | 172.6 | 14.41 | 14.49
34.375 | 3899 | 250.4 | 151.1 | 115.7 | 34.9 | 15.9 | 29.9 | 202.2 | 0.054 | 4.58 | 4.42 | 415.8 | 169.5 | 14.36 | 14.46
34.3833 | 3899 | 249.9 | 150.9 | 115.7 | 34.9 | 15.9 | 30 | 200.73 | 0.05 | 4.43 | 4.45 | 415.7 | 172.1 | 14.43 | 14.5
34.3917 | 3899 | 249.1 | 150.9 | 115.3 | 34.9 | 15.9 | 30 | 200.3 | 0.048 | 4.51 | 4.54 | 416.6 | 169.3 | 14.42 | 14.51
34.4 | 3900 | 249.7 | 150.8 | 115.2 | 34.8 | 15.9 | 29.8 | 201.13 | 0.051 | 4.44 | 4.5 | 415.5 | 169.4 | 14.35 | 14.48
34.4083 | 3899 | 250.2 | 150.9 | 115.1 | 34.9 | 15.9 | 30 | 201 | 0.052 | 4.58 | 4.48 | 416.3 | 168.9 | 14.4 | 14.51
34.4167 | 3899 | 249.8 | 150.8 | 114.9 | 35 | 15.9 | 29.9 | 201.73 | 0.054 | 4.51 | 4.5 | 416 | 169.8 | 14.37 | 14.47
34.425 | 3899 | 249.8 | 150.8 | 114.8 | 35 | 15.9 | 30 | 201.9 | 0.05 | 4.28 | 4.48 | 415.5 | 171.1 | 14.4 | 14.52
34.4333 | 3900 | 249.3 | 150.7 | 114.9 | 35.1 | 15.9 | 30 | 203.86 | 0.044 | 4.3 | 4.48 | 415.9 | 170.1 | 14.41 | 14.52
34.4417 | 3899 | 250.2 | 150.9 | 114.7 | 35.2 | 15.9 | 29.9 | 203.93 | 0.052 | 4.32 | 4.53 | 414.8 | 169.2 | 14.4 | 14.47
34.45 | 3899 | 249.8 | 150.9 | 114.6 | 35.1 | 15.9 | 29.9 | 204.83 | 0.05 | 4.33 | 4.45 | 415.9 | 170.5 | 14.42 | 14.45
34.4583 | 3900 | 249.5 | 150.9 | 114.7 | 35.1 | 15.9 | 29.9 | 200.66 | 0.052 | 4.36 | 4.45 | 416 | 168.2 | 14.41 | 14.5
34.4667 | 3899 | 249.3 | 151 | 114.6 | 35 | 15.9 | 29.8 | 200.1 | 0.049 | 4.37 | 4.47 | 415.2 | 171 | 14.43 | 14.51
34.475 | 3900 | 249.8 | 150.9 | 114.5 | 34.9 | 15.9 | 29.8 | 199.56 | 0.055 | 4.38 | 4.49 | 415.5 | 169.7 | 14.32 | 14.49
34.4833 | 3900 | 249.6 | 151 | 114.4 | 34.8 | 15.9 | 29.8 | 202.26 | 0.048 | 4.41 | 4.47 | 416.1 | 169.2 | 14.42 | 14.52
34.4917 | 3900 | 250.8 | 151.1 | 114.4 | 34.8 | 15.9 | 29.8 | 201.36 | 0.051 | 4.42 | 4.45 | 416.8 | 170.3 | 14.41 | 14.54
34.5 | 3900 | 250.3 | 151.1 | 114.9 | 34.9 | 15.9 | 29.8 | 200.23 | 0.047 | 4.43 | 4.49 | 415.6 | 169 | 14.43 | 14.48
34.5083 | 3900 | 249.9 | 151.1 | 115.2 | 34.9 | 15.9 | 29.8 | 200.7 | 0.054 | 4.42 | 4.51 | 415.5 | 170.2 | 14.42 | 14.46
34.5167 | 3900 | 250.2 | 151 | 115.4 | 35.2 | 15.9 | 29.8 | 199.43 | 0.046 | 4.43 | 4.45 | 416.1 | 170.3 | 14.36 | 14.52
34.525 | 3900 | 249.7 | 151 | 115.4 | 35.1 | 15.9 | 29.8 | 197.93 | 0.07 | 4.43 | 4.45 | 415.9 | 169.7 | 14.37 | 14.54
34.5333 | 3900 | 249.5 | 150.9 | 115.5 | 35.1 | 15.9 | 29.9 | 197.53 | 0.075 | 4.43 | 4.46 | 415.8 | 169.9 | 14.39 | 14.48
34.5417 | 3900 | 249.5 | 150.9 | 115.5 | 35.4 | 15.9 | 29.9 | 197.93 | 0.045 | 4.43 | 4.46 | 415.8 | 169.1 | 14.42 | 14.47
34.55 | 3901 | 249.8 | 151 | 115.3 | 35.3 | 15.9 | 29.9 | 200.66 | 0.051 | 4.42 | 4.47 | 416.4 | 169.2 | 14.38 | 14.43
34.5583 | 3900 | 249.6 | 151 | 115.1 | 35.2 | 15.9 | 30.1 | 200.13 | 0.02 | 4.41 | 4.49 | 415.7 | 169.7 | 14.4 | 14.47
34.5667 | 3900 | 249.6 | 150.9 | 115.1 | 35.1 | 15.9 | 30.1 | 199.66 | 0.031 | 4.4 | 4.47 | 416.5 | 168.6 | 14.4 | 14.54
34.575 | 3900 | 249.5 | 150.9 | 115.2 | 34.9 | 15.9 | 30.1 | 198.63 | 0.017 | 4.38 | 4.53 | 415.1 | 169 | 14.4 | 14.5
34.5833 | 3900 | 250.4 | 150.8 | 114.9 | 34.7 | 15.9 | 30.1 | 200.23 | 0.034 | 4.37 | 4.49 | 416.1 | 169.8 | 14.38 | 14.51
34.5917 | 3900 | 249.3 | 150.7 | 114.9 | 34.6 | 15.9 | 30 | 200.86 | 0.048 | 4.38 | 4.48 | 415.7 | 170.3 | 14.38 | 14.5
34.6 | 3899 | 249.6 | 150.9 | 114.7 | 34.7 | 15.9 | 30 | 202.6 | 0.041 | 4.38 | 4.5 | 415.9 | 169.7 | 14.4 | 14.53
34.6083 | 3899 | 249.7 | 151 | 114.7 | 34.7 | 15.9 | 30 | 201.7 | 0.049 | 4.37 | 4.5 | 415.5 | 169 | 14.39 | 14.5
34.6167 | 3899 | 249.7 | 151.1 | 114.6 | 34.8 | 15.9 | 29.9 | 202 | 0.048 | 4.38 | 4.49 | 416.5 | 169.1 | 14.38 | 14.5
34.625 | 3899 | 249.9 | 151.1 | 114.5 | 34.9 | 15.9 | 30 | 199.73 | 0.047 | 4.39 | 4.52 | 416.3 | 169.6 | 14.43 | 14.54
34.6333 | 3899 | 250.5 | 151.1 | 114.6 | 34.9 | 15.9 | 30 | 201.23 | 0.048 | 4.4 | 4.47 | 415.9 | 168.9 | 14.36 | 14.52
34.6417 | 3899 | 249.2 | 151.1 | 115 | 34.9 | 15.9 | 29.9 | 202.8 | 0.053 | 4.39 | 4.51 | 415.6 | 170.1 | 14.36 | 14.51
34.65 | 3899 | 249.4 | 150.9 | 115.1 | 34.9 | 15.9 | 30 | 204.6 | 0.052 | 4.39 | 4.5 | 415.7 | 170.1 | 14.37 | 14.48
34.6583 | 3899 | 250 | 150.9 | 115.3 | 34.9 | 15.9 | 29.9 | 201.96 | 0.046 | 4.39 | 4.51 | 415.9 | 170.6 | 14.43 | 14.48
34.6667 | 3898 | 249.7 | 151.1 | 115.4 | 35 | 15.9 | 29.9 | 201.26 | 0.052 | 4.38 | 4.49 | 416.3 | 170.2 | 14.41 | 14.5
34.675 | 3899 | 250.4 | 151 | 115.5 | 35 | 15.9 | 30 | 199.46 | 0.061 | 4.36 | 4.48 | 416.3 | 170.9 | 14.38 | 14.43
34.6833 | 3899 | 249.6 | 151.1 | 115.6 | 35 | 15.9 | 29.9 | 201.1 | 0.053 | 4.35 | 4.5 | 415.9 | 169.4 | 14.43 | 14.45
34.6917 | 3898 | 249.4 | 150.9 | 115.4 | 35 | 15.9 | 30 | 201.1 | 0.049 | 4.33 | 4.52 | 415.6 | 170 | 14.38 | 14.46
34.7 | 3898 | 250.2 | 150.9 | 115.2 | 35.1 | 15.9 | 30 | 202.96 | 0.045 | 4.34 | 4.45 | 415.5 | 169 | 14.37 | 14.51
34.7083 | 3899 | 250.6 | 150.8 | 114.9 | 35.1 | 15.9 | 29.9 | 202.5 | 0.047 | 4.33 | 4.51 | 415.8 | 170.6 | 14.41 | 14.48
34.7167 | 3899 | 249.8 | 150.7 | 114.9 | 35.1 | 15.9 | 29.9 | 201.93 | 0.074 | 4.32 | 4.49 | 415.4 | 170.1 | 14.43 | 14.52
34.725 | 3900 | 249.6 | 150.8 | 114.6 | 34.9 | 15.9 | 30 | 201.6 | 0.064 | 4.33 | 4.52 | 415.4 | 169.3 | 14.44 | 14.45
34.7333 | 3900 | 250.3 | 151 | 114.5 | 35.1 | 15.9 | 29.9 | 201.66 | 0.062 | 4.35 | 4.5 | 415.6 | 169.6 | 14.4 | 14.53
34.7417 | 3900 | 250.2 | 151 | 114.4 | 35.3 | 15.9 | 29.9 | 202.73 | 0.041 | 4.35 | 4.48 | 415.4 | 170.3 | 14.42 | 14.48
34.75 | 3900 | 250.2 | 150.8 | 114.5 | 35.3 | 15.9 | 30 | 203.56 | 0.018 | 4.35 | 4.47 | 415 | 170.7 | 14.37 | 14.5
34.7583 | 3900 | 249.7 | 150.9 | 114.4 | 35.1 | 15.9 | 30.1 | 202.36 | 0.023 | 4.36 | 4.56 | 415.3 | 169.2 | 14.4 | 14.5
34.7667 | 3900 | 250.2 | 150.9 | 114.4 | 34.8 | 15.9 | 30.1 | 201.16 | 0.035 | 4.33 | 4.49 | 415.5 | 169.8 | 14.38 | 14.49
34.775 | 3900 | 249.9 | 151 | 114.8 | 34.7 | 15.9 | 29.9 | 198.63 | 0.033 | 4.33 | 4.54 | 415.4 | 170.3 | 14.36 | 14.52
34.7833 | 3900 | 249.6 | 151.1 | 114.9 | 34.7 | 15.9 | 30.1 | 197.03 | 0.046 | 4.33 | 4.51 | 415.3 | 172 | 14.4 | 14.49
34.7917 | 3900 | 249.3 | 151.2 | 115.2 | 34.7 | 15.9 | 29.9 | 196.46 | 0.038 | 4.34 | 4.52 | 414.7 | 170 | 14.37 | 14.46
34.8 | 3899 | 249.5 | 151.2 | 115.2 | 34.9 | 15.9 | 29.9 | 195.53 | 0.046 | 4.35 | 4.5 | 415.3 | 170.1 | 14.37 | 14.52
34.8083 | 3899 | 250.7 | 151 | 115.5 | 34.9 | 15.9 | 29.9 | 196.06 | 0.04 | 4.35 | 4.5 | 415.3 | 169.6 | 14.4 | 14.52
34.8167 | 3899 | 250.3 | 150.9 | 115.5 | 34.9 | 15.9 | 30.1 | 196.5 | 0.042 | 4.35 | 4.53 | 415.6 | 169.7 | 14.41 | 14.52
34.825 | 3899 | 249.2 | 150.8 | 115.4 | 35 | 15.9 | 30 | 198.7 | 0.052 | 4.38 | 4.5 | 415.3 | 168.7 | 14.39 | 14.51
34.8333 | 3899 | 249.4 | 150.9 | 115.6 | 35.1 | 15.9 | 29.9 | 200.06 | 0.045 | 4.39 | 4.5 | 416.1 | 170 | 14.43 | 14.53
34.8417 | 3899 | 249.7 | 150.8 | 115.4 | 35.1 | 15.9 | 30.1 | 198.8 | 0.053 | 4.38 | 4.49 | 415.4 | 172 | 14.44 | 14.51
34.85 | 3899 | 250 | 150.9 | 115.2 | 35.1 | 15.9 | 29.9 | 199.66 | 0.049 | 4.38 | 4.46 | 415.7 | 171.5 | 14.41 | 14.47
34.8583 | 3900 | 249.5 | 151 | 114.8 | 34.9 | 15.9 | 30 | 199.83 | 0.052 | 4.37 | 4.48 | 415.4 | 171.5 | 14.36 | 14.43
34.8667 | 3899 | 249.9 | 151 | 114.6 | 34.9 | 15.9 | 30 | 200.76 | 0.056 | 4.38 | 4.52 | 415.7 | 169.4 | 14.39 | 14.47
34.875 | 3900 | 250.1 | 151 | 114.5 | 35 | 15.9 | 30.1 | 200.9 | 0.051 | 4.38 | 4.5 | 415.5 | 169.7 | 14.4 | 14.5
34.8833 | 3900 | 250.6 | 150.9 | 114.4 | 34.9 | 15.9 | 29.9 | 199.93 | 0.054 | 4.37 | 4.47 | 415.8 | 169.6 | 14.36 | 14.49
34.8917 | 3899 | 249.2 | 150.9 | 114.7 | 34.9 | 15.9 | 30 | 200.93 | 0.052 | 4.36 | 4.48 | 416.2 | 170 | 14.42 | 14.45
34.9 | 3899 | 249.6 | 151 | 115 | 34.9 | 15.9 | 30 | 200.53 | 0.056 | 4.35 | 4.49 | 415.8 | 169.6 | 14.41 | 14.52
34.9083 | 3899 | 249.7 | 150.9 | 115.1 | 35 | 15.9 | 30 | 202.03 | 0.056 | 4.34 | 4.42 | 415.4 | 170.7 | 14.35 | 14.47
34.9167 | 3899 | 249.9 | 151.1 | 115.3 | 35.1 | 15.9 | 30 | 203.1 | 0.051 | 4.35 | 4.48 | 415.7 | 172.6 | 14.37 | 14.51
34.925 | 3900 | 250.1 | 151.1 | 115.3 | 35.1 | 15.9 | 30 | 203.63 | 0.057 | 4.35 | 4.52 | 415.2 | 170.3 | 14.39 | 14.53
34.9333 | 3899 | 249.6 | 151.2 | 115.3 | 35 | 15.9 | 30.1 | 203.06 | 0.05 | 4.37 | 4.47 | 415.9 | 171.1 | 14.38 | 14.49
34.9417 | 3899 | 249.5 | 151.1 | 115.6 | 34.9 | 15.9 | 30 | 202.06 | 0.05 | 4.38 | 4.49 | 415.7 | 170 | 14.44 | 14.54
34.95 | 3899 | 250.1 | 150.9 | 115.5 | 34.9 | 15.9 | 30 | 200.8 | 0.06 | 4.39 | 4.48 | 414.7 | 169.2 | 14.42 | 14.51
34.9583 | 3899 | 249.6 | 150.8 | 115.2 | 35 | 15.9 | 30.1 | 203.06 | 0.05 | 4.4 | 4.53 | 415.7 | 171.7 | 14.38 | 14.45
34.9667 | 3899 | 250 | 150.8 | 115.2 | 35 | 15.9 | 30.1 | 202.2 | 0.051 | 4.42 | 4.49 | 415.6 | 169.1 | 14.41 | 14.53
34.975 | 3899 | 249.5 | 150.7 | 115 | 34.9 | 15.9 | 30 | 202.03 | 0.052 | 4.43 | 4.52 | 416.2 | 169.6 | 14.39 | 14.48
34.9833 | 3900 | 249.6 | 150.9 | 114.9 | 34.9 | 15.9 | 29.9 | 199.9 | 0.058 | 4.44 | 4.49 | 415.7 | 168.7 | 14.41 | 14.48
34.9917 | 3899 | 249.4 | 150.9 | 114.7 | 34.9 | 15.9 | 30 | 201.1 | 0.042 | 4.44 | 4.5 | 415.9 | 170.9 | 14.38 | 14.51
35 | 3899 | 250.2 | 150.9 | 114.5 | 35 | 15.9 | 29.9 | 201.76 | 0.051 | 4.43 | 4.47 | 416.1 | 171.7 | 14.41 | 14.52
35.0083 | 3899 | 250.1 | 150.9 | 114.6 | 35 | 15.9 | 30 | 202.43 | 0.052 | 4.43 | 4.47 | 415.4 | 169.5 | 14.42 | 14.49
35.0167 | 3899 | 249.5 | 150.9 | 114.6 | 35 | 15.9 | 30 | 201.03 | 0.049 | 4.44 | 4.5 | 416.2 | 169.8 | 14.35 | 14.46
35.025 | 3900 | 249.7 | 150.9 | 114.6 | 35.1 | 15.9 | 30 | 200.13 | 0.054 | 4.41 | 4.49 | 415 | 171.8 | 14.4 | 14.44
35.0333 | 3900 | 249.6 | 150.9 | 114.4 | 35.1 | 15.9 | 30.1 | 200.93 | 0.044 | 4.39 | 4.51 | 415.6 | 169.6 | 14.41 | 14.49
35.0417 | 3900 | 250.1 | 150.9 | 114.4 | 35.1 | 15.9 | 30 | 201.63 | 0.048 | 4.39 | 4.47 | 415.3 | 169.9 | 14.41 | 14.56
35.05 | 3899 | 249.8 | 151 | 114.6 | 35.1 | 15.9 | 30 | 204.23 | 0.051 | 4.38 | 4.46 | 415.6 | 169.9 | 14.37 | 14.51
35.0583 | 3900 | 249.7 | 151.1 | 114.8 | 35.1 | 15.9 | 30 | 203.9 | 0.051 | 4.38 | 4.44 | 416.1 | 169.4 | 14.39 | 14.52
35.0667 | 3899 | 249.6 | 150.9 | 114.8 | 34.8 | 15.9 | 30.1 | 202.76 | 0.051 | 4.38 | 4.53 | 415.4 | 170.1 | 14.4 | 14.45
35.075 | 3899 | 249.3 | 151.1 | 115 | 34.8 | 15.9 | 29.9 | 201.36 | 0.052 | 4.37 | 4.55 | 414.8 | 169.7 | 14.4 | 14.48
35.0833 | 3899 | 250.2 | 151 | 114.9 | 34.9 | 15.9 | 30.1 | 198.66 | 0.046 | 4.39 | 4.53 | 415.8 | 169.7 | 14.38 | 14.54
35.0917 | 3900 | 250.2 | 151 | 115 | 35 | 15.9 | 30.1 | 197.43 | 0.055 | 4.4 | 4.51 | 415.1 | 171.8 | 14.38 | 14.54
35.1 | 3900 | 249.7 | 151.1 | 114.9 | 35 | 15.9 | 29.9 | 197.33 | 0.05 | 4.41 | 4.49 | 414.9 | 169.3 | 14.37 | 14.51
35.1083 | 3900 | 249.6 | 151.1 | 115.3 | 34.9 | 15.9 | 29.9 | 199.36 | 0.052 | 4.4 | 4.52 | 414.7 | 169.6 | 14.39 | 14.48
35.1167 | 3900 | 250 | 151.1 | 115.1 | 35 | 15.9 | 30 | 201.16 | 0.046 | 4.42 | 4.48 | 415.1 | 170 | 14.39 | 14.48
35.125 | 3900 | 250.3 | 151.1 | 115.3 | 35.1 | 15.9 | 30.1 | 201.1 | 0.056 | 4.43 | 4.51 | 414.8 | 170.6 | 14.44 | 14.52
35.1333 | 3900 | 250 | 150.9 | 115.3 | 35.1 | 15.9 | 30.1 | 201.56 | 0.052 | 4.45 | 4.53 | 415.1 | 169.8 | 14.41 | 14.46
35.1417 | 3899 | 249.7 | 150.9 | 115.3 | 35 | 15.9 | 30 | 201.73 | 0.043 | 4.42 | 4.53 | 414.9 | 169.8 | 14.39 | 14.46
35.15 | 3899 | 250.4 | 151.1 | 115.5 | 35.1 | 15.9 | 30 | 202.4 | 0.052 | 4.42 | 4.51 | 414.9 | 169.5 | 14.38 | 14.46
35.1583 | 3900 | 250.2 | 151 | 115.5 | 35 | 15.9 | 30.1 | 203.2 | 0.048 | 4.41 | 4.54 | 415.1 | 171.1 | 14.43 | 14.47
35.1667 | 3899 | 249.3 | 150.9 | 115.4 | 35 | 15.9 | 30.1 | 204.9 | 0.05 | 4.4 | 4.54 | 415.2 | 169.4 | 14.42 | 14.52
35.175 | 3899 | 250 | 150.9 | 115.2 | 35 | 15.9 | 30 | 204.86 | 0.05 | 4.4 | 4.54 | 414.4 | 169 | 14.38 | 14.53
35.1833 | 3899 | 249.1 | 150.9 | 114.9 | 35 | 15.9 | 30.1 | 204.56 | 0.05 | 4.38 | 4.53 | 415.9 | 168.4 | 14.4 | 14.52
35.1917 | 3899 | 250.1 | 150.8 | 114.7 | 35.1 | 15.9 | 30 | 203.4 | 0.051 | 4.39 | 4.51 | 415.9 | 169 | 14.37 | 14.46
35.2 | 3899 | 250.3 | 150.9 | 114.7 | 35 | 15.9 | 30.2 | 203.66 | 0.045 | 4.41 | 4.5 | 414.8 | 170.3 | 14.38 | 14.51
35.2083 | 3900 | 249.6 | 150.8 | 114.7 | 35 | 15.9 | 30.2 | 201.66 | 0.057 | 4.41 | 4.53 | 415.6 | 170.4 | 14.39 | 14.47
35.2167 | 3900 | 249.8 | 150.9 | 114.6 | 34.9 | 15.9 | 30.2 | 202.16 | 0.051 | 4.41 | 4.49 | 415.3 | 169.8 | 14.36 | 14.52
35.225 | 3900 | 249.6 | 150.9 | 114.8 | 35 | 15.9 | 30.2 | 200.43 | 0.05 | 4.42 | 4.49 | 415.9 | 169.6 | 14.41 | 14.5
35.2333 | 3899 | 250.1 | 151 | 114.7 | 35 | 15.9 | 30.2 | 199.96 | 0.052 | 4.41 | 4.53 | 415.2 | 172.8 | 14.42 | 14.47
35.2417 | 3899 | 250.2 | 151.2 | 115.2 | 35.1 | 15.9 | 30.2 | 201.06 | 0.047 | 4.4 | 4.5 | 414.5 | 169.3 | 14.36 | 14.5
35.25 | 3899 | 249.9 | 151.2 | 115.4 | 35.1 | 15.9 | 30.2 | 202.66 | 0.046 | 4.41 | 4.52 | 415.2 | 171 | 14.38 | 14.52
35.2583 | 3899 | 249.5 | 151 | 115.7 | 35.1 | 15.9 | 30.1 | 204.43 | 0.049 | 4.4 | 4.43 | 415.2 | 169.1 | 14.41 | 14.48
35.2667 | 3898 | 249.6 | 150.9 | 115.5 | 34.9 | 15.9 | 30.2 | 203.56 | 0.051 | 4.38 | 4.53 | 415.9 | 170.6 | 14.4 | 14.48
35.275 | 3898 | 250.2 | 150.8 | 115.1 | 34.9 | 15.9 | 30.2 | 201.83 | 0.052 | 4.38 | 4.5 | 414.9 | 169 | 14.41 | 14.48
35.2833 | 3898 | 249.8 | 150.8 | 114.9 | 35 | 15.9 | 30.2 | 201.36 | 0.046 | 4.38 | 4.5 | 415.5 | 169.5 | 14.42 | 14.53
35.2917 | 3898 | 249.4 | 150.7 | 114.9 | 34.8 | 15.9 | 30.2 | 201.16 | 0.052 | 4.4 | 4.49 | 415.8 | 172.5 | 14.39 | 14.5
35.3 | 3898 | 249.1 | 150.9 | 114.8 | 34.9 | 15.9 | 30.2 | 199.8 | 0.055 | 4.39 | 4.51 | 415 | 169.4 | 14.4 | 14.51
35.3083 | 3899 | 250.3 | 150.9 | 114.6 | 34.9 | 15.9 | 30.1 | 197.93 | 0.051 | 4.37 | 4.47 | 415.2 | 169.3 | 14.41 | 14.49
35.3167 | 3899 | 250.2 | 151 | 114.5 | 34.9 | 15.9 | 30.2 | 197 | 0.055 | 4.38 | 4.52 | 414.5 | 169.5 | 14.38 | 14.52
35.325 | 3899 | 249.7 | 151.1 | 114.6 | 35 | 15.9 | 30.1 | 197.6 | 0.047 | 4.4 | 4.5 | 414.3 | 170.1 | 14.41 | 14.48
35.3333 | 3899 | 249.7 | 151 | 114.4 | 35.1 | 15.9 | 30.2 | 199 | 0.052 | 4.4 | 4.48 | 415.4 | 169.8 | 14.38 | 14.5
35.3417 | 3899 | 249.5 | 150.9 | 114.4 | 35 | 15.9 | 30.1 | 199 | 0.049 | 4.4 | 4.46 | 415.6 | 171.7 | 14.33 | 14.53
35.35 | 3899 | 249.9 | 151 | 114.7 | 35 | 15.9 | 30 | 201 | 0.049 | 4.39 | 4.46 | 414.1 | 169.5 | 14.39 | 14.5
35.3583 | 3899 | 249.9 | 151 | 114.7 | 34.9 | 15.9 | 30.1 | 201.16 | 0.05 | 4.39 | 4.45 | 415.4 | 171.3 | 14.41 | 14.44
35.3667 | 3899 | 250.5 | 151 | 115 | 35 | 15.9 | 30.1 | 201.96 | 0.055 | 4.39 | 4.43 | 415.4 | 168.8 | 14.4 | 14.48
35.375 | 3899 | 249.9 | 151.1 | 115.1 | 35 | 15.9 | 30.1 | 202.26 | 0.05 | 4.4 | 4.48 | 414.9 | 170.4 | 14.39 | 14.47
35.3833 | 3899 | 249.3 | 151 | 115.3 | 35.1 | 15.9 | 30.2 | 203.56 | 0.046 | 4.41 | 4.47 | 415 | 170.2 | 14.42 | 14.54
35.3917 | 3899 | 250.4 | 150.9 | 115.5 | 35 | 15.9 | 30.1 | 203.4 | 0.049 | 4.4 | 4.48 | 414.9 | 170 | 14.38 | 14.49
35.4 | 3899 | 250 | 151 | 115.6 | 35 | 15.9 | 30.1 | 201.56 | 0.056 | 4.4 | 4.46 | 415.4 | 170 | 14.42 | 14.47
35.4083 | 3899 | 249.6 | 150.9 | 115.7 | 35.2 | 15.9 | 30.1 | 198.86 | 0.046 | 4.41 | 4.5 | 415 | 169.7 | 14.41 | 14.53
35.4167 | 3898 | 249.4 | 150.9 | 115.4 | 35.1 | 15.9 | 30.1 | 196 | 0.044 | 4.41 | 4.46 | 415.2 | 169.5 | 14.4 | 14.5
35.425 | 3898 | 250 | 150.8 | 115.2 | 35.1 | 15.9 | 30 | 195.5 | 0.047 | 4.41 | 4.44 | 415.4 | 170.3 | 14.37 | 14.49
35.4333 | 3899 | 249.8 | 150.8 | 115.2 | 35.1 | 15.9 | 30 | 197.03 | 0.055 | 4.4 | 4.44 | 415.5 | 170 | 14.42 | 14.52
35.4417 | 3898 | 250.2 | 150.7 | 114.8 | 35 | 15.9 | 30 | 198.53 | 0.049 | 4.41 | 4.48 | 414.8 | 170.7 | 14.38 | 14.53
35.45 | 3899 | 249.7 | 150.8 | 114.7 | 35 | 15.9 | 29.9 | 199.5 | 0.056 | 4.42 | 4.47 | 415.2 | 169.4 | 14.42 | 14.46
35.4583 | 3899 | 249.6 | 150.9 | 114.6 | 34.9 | 15.9 | 29.9 | 198.93 | 0.053 | 4.41 | 4.48 | 415.5 | 168.5 | 14.35 | 14.44
35.4667 | 3899 | 249.7 | 150.9 | 114.6 | 34.9 | 15.9 | 29.9 | 200.26 | 0.052 | 4.42 | 4.45 | 416.1 | 172.1 | 14.39 | 14.53
35.475 | 3899 | 249.8 | 151.1 | 114.4 | 35 | 15.9 | 29.9 | 201.7 | 0.051 | 4.43 | 4.48 | 415.2 | 169.7 | 14.41 | 14.52
35.4833 | 3899 | 250.4 | 151.1 | 114.8 | 35 | 15.9 | 29.9 | 203 | 0.049 | 4.42 | 4.46 | 415.6 | 169.3 | 14.4 | 14.48
35.4917 | 3899 | 250.2 | 151.1 | 115.1 | 35 | 15.9 | 29.9 | 202.1 | 0.047 | 4.41 | 4.45 | 415.5 | 170.7 | 14.39 | 14.43
35.5 | 3899 | 249.7 | 150.9 | 115.5 | 34.9 | 15.9 | 30 | 201.63 | 0.056 | 4.41 | 4.45 | 415.1 | 170.8 | 14.38 | 14.54
35.5083 | 3900 | 250.6 | 150.9 | 115.7 | 34.9 | 15.9 | 30.1 | 202.53 | 0.055 | 4.42 | 4.5 | 415.4 | 169.7 | 14.41 | 14.51 |  |  | 34.3 | BB log
35.5167 | 3899 | 249.7 | 150.8 | 115.6 | 34.9 | 15.9 | 30 | 204.13 | 0.051 | 4.43 | 4.48 | 415.8 | 170.3 | 14.37 | 14.5
35.525 | 3899 | 250 | 150.9 | 115.3 | 34.9 | 15.9 | 29.9 | 203 | 0.05 | 4.42 | 4.5 | 415 | 171.7 | 14.41 | 14.49
35.5333 | 3899 | 249.5 | 150.8 | 115.2 | 35 | 15.9 | 29.8 | 202.56 | 0.045 | 4.42 | 4.5 | 415.9 | 169.9 | 14.42 | 14.49
35.5417 | 3898 | 249.9 | 150.9 | 115.1 | 34.9 | 15.9 | 29.9 | 201.83 | 0.047 | 4.44 | 4.52 | 415.1 | 170.1 | 14.39 | 14.51
35.55 | 3899 | 250.5 | 150.8 | 114.8 | 34.9 | 15.9 | 29.8 | 202.26 | 0.041 | 4.46 | 4.51 | 415.2 | 170.3 | 14.41 | 14.52
35.5583 | 3899 | 249.7 | 150.9 | 114.9 | 35 | 15.9 | 29.8 | 201.26 | 0.046 | 4.45 | 4.49 | 415.4 | 169.8 | 14.37 | 14.52
35.5667 | 3899 | 250.2 | 151 | 114.8 | 34.9 | 15.9 | 29.8 | 201.7 | 0.053 | 4.43 | 4.53 | 415.3 | 170.6 | 14.43 | 14.51
35.575 | 3899 | 250 | 150.9 | 114.8 | 35 | 15.9 | 29.9 | 203.13 | 0.048 | 4.42 | 4.51 | 414.7 | 170.1 | 14.39 | 14.51
35.5833 | 3899 | 249.7 | 151 | 114.5 | 34.9 | 15.9 | 29.8 | 203.33 | 0.054 | 4.41 | 4.47 | 415.7 | 171.4 | 14.44 | 14.48
35.5917 | 3899 | 249.9 | 151 | 114.6 | 35 | 15.9 | 29.8 | 201.43 | 0.041 | 4.37 | 4.51 | 414.8 | 170.5 | 14.37 | 14.46
35.6 | 3899 | 249.8 | 151 | 114.5 | 35.1 | 15.9 | 29.9 | 198.23 | 0.052 | 4.36 | 4.48 | 415.1 | 171 | 14.38 | 14.5
35.6083 | 3898 | 250.2 | 151.1 | 114.4 | 35 | 15.9 | 29.8 | 197.16 | 0.052 | 4.37 | 4.54 | 415.3 | 169.8 | 14.38 | 14.48
35.6167 | 3898 | 249.6 | 151.1 | 114.7 | 35.2 | 15.9 | 30 | 198.53 | 0.052 | 4.37 | 4.49 | 415.5 | 169.7 | 14.36 | 14.46
35.625 | 3899 | 249.6 | 151 | 114.7 | 35.1 | 15.9 | 29.9 | 198.2 | 0.051 | 4.38 | 4.55 | 415 | 169.4 | 14.4 | 14.5
35.6333 | 3899 | 249.7 | 150.9 | 114.5 | 35.1 | 15.9 | 29.9 | 199.73 | 0.056 | 4.38 | 4.56 | 414.9 | 171.3 | 14.38 | 14.51
35.6417 | 3899 | 250.2 | 150.9 | 114.8 | 35.1 | 15.9 | 29.9 | 199.9 | 0.044 | 4.39 | 4.56 | 415.3 | 169.9 | 14.4 | 14.46
35.65 | 3899 | 250.6 | 150.9 | 115.1 | 34.9 | 15.9 | 29.9 | 202.03 | 0.047 | 4.42 | 4.52 | 415.4 | 170.1 | 14.4 | 14.56
35.6583 | 3899 | 249.7 | 150.8 | 115.3 | 34.9 | 15.9 | 29.9 | 201.6 | 0.052 | 4.43 | 4.56 | 414.8 | 170.3 | 14.4 | 14.5
35.6667 | 3899 | 249.4 | 150.9 | 115.3 | 34.9 | 15.9 | 29.9 | 200.8 | 0.05 | 4.44 | 4.52 | 415 | 169.1 | 14.43 | 14.5
35.675 | 3899 | 249.6 | 150.9 | 115.4 | 34.9 | 15.9 | 29.9 | 201.8 | 0.051 | 4.44 | 4.46 | 414.7 | 169.3 | 14.37 | 14.52
35.6833 | 3899 | 249.9 | 151 | 115.6 | 34.8 | 15.9 | 29.9 | 201.46 | 0.047 | 4.44 | 4.48 | 415.2 | 169.6 | 14.38 | 14.49
35.6917 | 3899 | 250.8 | 151 | 115.6 | 34.9 | 15.9 | 29.9 | 201.13 | 0.056 | 4.44 | 4.51 | 414.8 | 169.9 | 14.37 | 14.5
35.7 | 3898 | 249.2 | 151 | 115.3 | 34.9 | 15.9 | 29.8 | 200.16 | 0.054 | 4.46 | 4.54 | 414.9 | 169.7 | 14.36 | 14.48
35.7083 | 3899 | 250 | 150.9 | 115.1 | 35 | 15.9 | 29.9 | 199.8 | 0.052 | 4.47 | 4.48 | 415 | 171.8 | 14.41 | 14.51
35.7167 | 3898 | 249.1 | 150.9 | 114.8 | 34.9 | 15.9 | 29.9 | 199.8 | 0.049 | 4.46 | 4.52 | 415.5 | 169.8 | 14.42 | 14.46
35.725 | 3899 | 249.5 | 150.8 | 114.6 | 35 | 15.9 | 29.8 | 199.76 | 0.053 | 4.45 | 4.48 | 415.8 | 169.3 | 14.4 | 14.49
35.7333 | 3899 | 250.1 | 150.7 | 114.4 | 34.9 | 15.9 | 29.8 | 201.06 | 0.05 | 4.44 | 4.47 | 414.8 | 171.4 | 14.37 | 14.43
35.7417 | 3900 | 249.8 | 150.9 | 114.3 | 34.9 | 15.9 | 29.7 | 200.46 | 0.057 | 4.44 | 4.54 | 414.5 | 170.1 | 14.4 | 14.5
35.75 | 3900 | 249.8 | 151 | 114.5 | 35 | 15.9 | 29.8 | 201.13 | 0.053 | 4.45 | 4.52 | 415.2 | 169.5 | 14.38 | 14.48
35.7583 | 3900 | 249.4 | 151.2 | 114.8 | 35.2 | 15.9 | 29.8 | 201.76 | 0.055 | 4.45 | 4.51 | 415 | 169 | 14.4 | 14.54
35.7667 | 3900 | 250.2 | 151.2 | 115 | 35.1 | 15.9 | 29.9 | 201.93 | 0.058 | 4.44 | 4.51 | 415.9 | 171.4 | 14.42 | 14.51
35.775 | 3900 | 250.2 | 151.1 | 115.3 | 35.2 | 15.9 | 29.8 | 202.7 | 0.061 | 4.42 | 4.46 | 415.3 | 168.8 | 14.43 | 14.51
35.7833 | 3900 | 250.4 | 151 | 115.5 | 35.1 | 15.9 | 29.9 | 202.83 | 0.057 | 4.43 | 4.49 | 414.9 | 171.1 | 14.43 | 14.5
35.7917 | 3899 | 249.4 | 150.9 | 115.9 | 35 | 15.9 | 29.9 | 205.06 | 0.05 | 4.45 | 4.47 | 415 | 169.5 | 14.37 | 14.48
35.8 | 3900 | 249.7 | 151.1 | 115.3 | 34.9 | 15.9 | 29.9 | 202.3 | 0.051 | 4.45 | 4.52 | 414.9 | 171.9 | 14.4 | 14.5
35.8083 | 3899 | 249.6 | 150.9 | 115.2 | 35 | 15.9 | 30 | 201.1 | 0.048 | 4.45 | 4.55 | 414.8 | 169 | 14.33 | 14.55
35.8167 | 3899 | 249.7 | 150.8 | 115.1 | 35 | 15.9 | 29.9 | 199.33 | 0.05 | 4.44 | 4.52 | 416 | 170 | 14.43 | 14.51
35.825 | 3899 | 250.4 | 150.8 | 114.9 | 35 | 15.9 | 29.9 | 202.26 | 0.044 | 4.45 | 4.53 | 414.8 | 170.3 | 14.41 | 14.48
35.8333 | 3899 | 249.9 | 150.7 | 114.9 | 34.9 | 16 | 29.9 | 202.4 | 0.052 | 4.47 | 4.5 | 414.9 | 169.9 | 14.38 | 14.49
35.8417 | 3899 | 250.4 | 150.8 | 114.6 | 34.9 | 16 | 30 | 202.73 | 0.053 | 4.48 | 4.52 | 415 | 169.5 | 14.43 | 14.44
35.85 | 3899 | 249.5 | 151 | 114.7 | 34.9 | 16 | 29.9 | 201.93 | 0.048 | 4.47 | 4.47 | 415 | 169.9 | 14.41 | 14.52
35.8583 | 3899 | 249.7 | 151.2 | 114.7 | 34.9 | 16 | 30 | 202.26 | 0.052 | 4.47 | 4.47 | 414.7 | 169.3 | 14.38 | 14.48
35.8667 | 3899 | 249.3 | 151.2 | 114.5 | 34.9 | 16 | 30 | 202.8 | 0.051 | 4.47 | 4.47 | 415.1 | 169.6 | 14.38 | 14.5
35.875 | 3900 | 249.6 | 151 | 114.6 | 34.9 | 16 | 30 | 201.5 | 0.052 | 4.45 | 4.46 | 414.3 | 169.1 | 14.4 | 14.49
35.8833 | 3901 | 249.7 | 150.8 | 114.7 | 34.9 | 16 | 30 | 200.7 | 0.048 | 4.44 | 4.48 | 415.7 | 170.4 | 14.45 | 14.5
35.8917 | 3899 | 249.9 | 150.8 | 114.4 | 34.9 | 16 | 30 | 202.16 | 0.056 | 4.45 | 4.43 | 415.6 | 169.7 | 14.39 | 14.51
35.9 | 3900 | 249.5 | 150.8 | 114.5 | 34.9 | 16 | 30.1 | 200 | 0.052 | 4.44 | 4.47 | 414.9 | 170.3 | 14.47 | 14.49
35.9083 | 3899 | 249.8 | 150.9 | 114.4 | 35.2 | 16 | 30.1 | 199.03 | 0.049 | 4.42 | 4.49 | 414.8 | 169.7 | 14.34 | 14.53
35.9167 | 3899 | 249.9 | 151 | 114.8 | 35.1 | 16 | 30.1 | 195.06 | 0.059 | 4.42 | 4.5 | 415 | 172.8 | 14.36 | 14.46
35.925 | 3900 | 250.2 | 151.1 | 115.2 | 35.1 | 16 | 30.1 | 196.26 | 0.053 | 4.42 | 4.53 | 415.2 | 172 | 14.38 | 14.51
35.9333 | 3899 | 249.9 | 151.1 | 115.3 | 35.1 | 15.9 | 30.1 | 195.8 | 0.054 | 4.43 | 4.48 | 415 | 170.7 | 14.43 | 14.48
35.9417 | 3899 | 249.8 | 151.1 | 115.6 | 35.1 | 15.9 | 30.1 | 195.63 | 0.049 | 4.44 | 4.46 | 414.1 | 168.8 | 14.42 | 14.49
35.95 | 3899 | 250 | 150.9 | 115.6 | 35.1 | 16 | 30.1 | 196.46 | 0.048 | 4.43 | 4.48 | 414.8 | 172.6 | 14.36 | 14.49
35.9583 | 3900 | 249.4 | 150.8 | 115.6 | 35.1 | 16 | 30.1 | 198.13 | 0.043 | 4.43 | 4.5 | 415.2 | 170.8 | 14.37 | 14.45
35.9667 | 3899 | 249.4 | 150.8 | 115.5 | 34.9 | 16 | 30 | 200.76 | 0.049 | 4.42 | 4.5 | 414.8 | 169.8 | 14.39 | 14.53
35.975 | 3899 | 249.7 | 150.8 | 115.4 | 34.9 | 16 | 30 | 200.3 | 0.048 | 4.43 | 4.52 | 413.9 | 169.7 | 14.35 | 14.51
35.9833 | 3899 | 250 | 151 | 114.9 | 34.9 | 16 | 30.1 | 197.86 | 0.053 | 4.43 | 4.45 | 415 | 169.1 | 14.32 | 14.49
35.9917 | 3899 | 250.1 | 151 | 114.8 | 35 | 16 | 30.1 | 198.13 | 0.047 | 4.42 | 4.47 | 415.3 | 169.6 | 14.41 | 14.47
36 | 3899 | 249.8 | 151 | 114.4 | 34.9 | 16 | 30 | 200.23 | 0.045 | 4.42 | 4.44 | 414.2 | 172.2 | 14.34 | 14.52
36.0083 | 3899 | 250 | 151 | 114.5 | 34.9 | 16 | 29.9 | 201.73 | 0.055 | 4.42 | 4.48 | 414.3 | 169.1 | 14.39 | 14.5
36.0167 | 3900 | 249.9 | 150.9 | 114.4 | 34.9 | 16 | 30.1 | 201.4 | 0.049 | 4.42 | 4.48 | 414.6 | 172 | 14.41 | 14.49
36.025 | 3900 | 249.4 | 150.9 | 114.7 | 35 | 16 | 30.1 | 198.76 | 0.047 | 4.43 | 4.52 | 414.7 | 168.9 | 14.4 | 14.48
36.0333 | 3899 | 249.6 | 150.9 | 114.9 | 34.9 | 16 | 30.1 | 199.33 | 0.044 | 4.39 | 4.45 | 415 | 171 | 14.45 | 14.53
36.0417 | 3899 | 250.2 | 151 | 115.1 | 34.9 | 16 | 30.1 | 199.2 | 0.052 | 4.4 | 4.54 | 415.4 | 171.2 | 14.36 | 14.49
36.05 | 3899 | 249.7 | 151.1 | 115.1 | 35 | 16 | 30.2 | 201.66 | 0.049 | 4.42 | 4.45 | 415.2 | 170.5 | 14.4 | 14.49
36.0583 | 3899 | 249.3 | 151.2 | 115.2 | 34.9 | 16 | 30.1 | 202.7 | 0.05 | 4.43 | 4.54 | 415.5 | 170.2 | 14.43 | 14.5
36.0667 | 3899 | 249.7 | 151 | 115.3 | 35 | 16 | 30.1 | 202.56 | 0.046 | 4.43 | 4.5 | 414.8 | 170.8 | 14.41 | 14.53
36.075 | 3899 | 249.9 | 150.9 | 115.3 | 35 | 16 | 30.1 | 202.1 | 0.046 | 4.41 | 4.54 | 414.8 | 172.2 | 14.42 | 14.46
36.0833 | 3899 | 250 | 150.8 | 115.4 | 35.1 | 16 | 30.2 | 202.2 | 0.048 | 4.4 | 4.47 | 414.7 | 170.5 | 14.43 | 14.5
36.0917 | 3899 | 250.7 | 150.8 | 115.3 | 34.9 | 16 | 30.1 | 202.96 | 0.05 | 4.43 | 4.45 | 414.8 | 169.1 | 14.42 | 14.51
36.1 | 3899 | 250.4 | 150.7 | 114.8 | 35 | 16 | 30.1 | 200.53 | 0.055 | 4.41 | 4.5 | 415.6 | 169.4 | 14.36 | 14.47
36.1083 | 3899 | 250 | 150.9 | 114.6 | 35 | 16 | 30.2 | 198.36 | 0.056 | 4.41 | 4.5 | 414.5 | 169.5 | 14.4 | 14.5
36.1167 | 3899 | 249.6 | 151.1 | 114.3 | 34.9 | 16 | 30.1 | 196.66 | 0.047 | 4.4 | 4.51 | 414.5 | 172 | 14.42 | 14.46
36.125 | 3900 | 250.1 | 151.2 | 114.4 | 34.9 | 16 | 30.1 | 197.96 | 0.058 | 4.4 | 4.45 | 414.4 | 170.1 | 14.38 | 14.51
36.1333 | 3900 | 249.4 | 151.2 | 114.3 | 34.8 | 16 | 30.2 | 199 | 0.057 | 4.42 | 4.5 | 415.2 | 169.3 | 14.41 | 14.48
36.1417 | 3900 | 249.4 | 151 | 114.4 | 34.9 | 16 | 30.1 | 198.5 | 0.051 | 4.44 | 4.47 | 414 | 169.3 | 14.43 | 14.51
36.15 | 3899 | 249.2 | 150.8 | 114.4 | 35.1 | 16 | 30 | 199.7 | 0.046 | 4.45 | 4.49 | 414.2 | 171.5 | 14.37 | 14.54
36.1583 | 3899 | 248.8 | 150.7 | 114.7 | 35.1 | 16 | 29.9 | 199.13 | 0.048 | 4.46 | 4.54 | 414.9 | 169.9 | 14.35 | 14.5
36.1667 | 3900 | 250 | 150.9 | 115 | 35 | 16 | 30 | 201.26 | 0.05 | 4.43 | 4.5 | 414.6 | 169 | 14.38 | 14.47
36.175 | 3899 | 249.8 | 151 | 115 | 35 | 16 | 30 | 199.23 | 0.047 | 4.42 | 4.49 | 414.9 | 170.4 | 14.41 | 14.46
36.1833 | 3898 | 249.7 | 151.1 | 115 | 34.8 | 16 | 30 | 198.7 | 0.049 | 4.42 | 4.48 | 415.3 | 172.1 | 14.39 | 14.49
36.1917 | 3899 | 249.8 | 151.3 | 115.1 | 34.9 | 16 | 30.1 | 197.63 | 0.049 | 4.41 | 4.51 | 414.8 | 171.9 | 14.43 | 14.48
36.2 | 3899 | 249.4 | 150.9 | 115.3 | 34.9 | 16 | 30 | 199.63 | 0.05 | 4.4 | 4.5 | 414.8 | 169.9 | 14.43 | 14.48
36.2083 | 3899 | 249.4 | 150.9 | 115.4 | 34.8 | 16 | 30.1 | 199.2 | 0.047 | 4.4 | 4.5 | 415 | 168.9 | 14.34 | 14.53
36.2167 | 3899 | 249.4 | 150.9 | 115.6 | 34.8 | 16 | 30.1 | 198.83 | 0.05 | 4.42 | 4.48 | 414.7 | 172.4 | 14.41 | 14.52
36.225 | 3899 | 249.9 | 150.9 | 115.4 | 34.9 | 16 | 30.2 | 199.1 | 0.049 | 4.43 | 4.49 | 415.1 | 169.4 | 14.4 | 14.52
36.2333 | 3899 | 249.8 | 151 | 115.6 | 34.9 | 16 | 30.1 | 201.4 | 0.05 | 4.44 | 4.47 | 414.7 | 169.5 | 14.39 | 14.52
36.2417 | 3899 | 250.4 | 150.9 | 115.6 | 34.9 | 16 | 30 | 201.9 | 0.049 | 4.43 | 4.53 | 415.2 | 169.4 | 14.37 | 14.5
36.25 | 3898 | 249.6 | 150.8 | 115.4 | 34.9 | 16 | 29.9 | 199.6 | 0.047 | 4.45 | 4.47 | 415.3 | 171.1 | 14.46 | 14.49
36.2583 | 3898 | 250 | 150.9 | 115.1 | 34.8 | 16 | 30 | 197.1 | 0.046 | 4.46 | 4.5 | 414.8 | 169.2 | 14.42 | 14.5
36.2667 | 3898 | 249.7 | 150.8 | 114.7 | 34.9 | 16 | 30.1 | 196.56 | 0.05 | 4.45 | 4.56 | 415.2 | 169.6 | 14.4 | 14.52
36.275 | 3898 | 249.8 | 150.7 | 114.7 | 34.8 | 16 | 30 | 199.46 | 0.049 | 4.44 | 4.53 | 414.3 | 171.9 | 14.4 | 14.5
36.2833 | 3898 | 249.8 | 150.9 | 114.5 | 34.9 | 16 | 30.1 | 201.1 | 0.043 | 4.44 | 4.48 | 414.1 | 170.5 | 14.4 | 14.49
36.2917 | 3898 | 249.9 | 151 | 114.4 | 34.9 | 16 | 30.1 | 202.5 | 0.049 | 4.45 | 4.48 | 414.6 | 169.4 | 14.36 | 14.54
36.3 | 3899 | 250.3 | 151 | 114.2 | 35.1 | 16 | 30.2 | 200.56 | 0.054 | 4.45 | 4.51 | 414.8 | 169.9 | 14.39 | 14.48
36.3083 | 3898 | 250.4 | 151.1 | 114.9 | 35 | 16 | 30 | 202.33 | 0.045 | 4.44 | 4.5 | 415.2 | 171.6 | 14.38 | 14.47
36.3167 | 3899 | 250.2 | 151.1 | 115.1 | 35.1 | 16 | 30.1 | 202.76 | 0.046 | 4.45 | 4.51 | 415.1 | 170.7 | 14.39 | 14.45
36.325 | 3899 | 249.6 | 150.9 | 115.1 | 35.1 | 16 | 30 | 203.23 | 0.053 | 4.43 | 4.49 | 414.7 | 170.3 | 14.39 | 14.47
36.3333 | 3898 | 249.1 | 150.9 | 115.3 | 35.1 | 16 | 29.9 | 203.7 | 0.055 | 4.42 | 4.42 | 414.7 | 169.9 | 14.38 | 14.53
36.3417 | 3898 | 250.3 | 150.9 | 115.2 | 34.9 | 16 | 29.9 | 203.33 | 0.059 | 4.43 | 4.49 | 414.7 | 170.6 | 14.37 | 14.49
36.35 | 3899 | 250.2 | 151 | 115.4 | 34.8 | 16 | 29.9 | 203.66 | 0.053 | 4.42 | 4.47 | 415.4 | 170.6 | 14.38 | 14.46
36.3583 | 3899 | 250.5 | 151 | 115.4 | 34.9 | 16 | 29.9 | 202.33 | 0.054 | 4.42 | 4.48 | 414.8 | 169.5 | 14.4 | 14.46
36.3667 | 3898 | 249.7 | 151.1 | 115.3 | 34.9 | 16 | 29.9 | 201.43 | 0.049 | 4.41 | 4.51 | 414.6 | 169.6 | 14.37 | 14.53
36.375 | 3899 | 250 | 151 | 115.1 | 34.9 | 16 | 29.9 | 201.5 | 0.056 | 4.4 | 4.47 | 414.4 | 169.6 | 14.39 | 14.51
36.3833 | 3899 | 249.7 | 150.9 | 114.8 | 35 | 16 | 29.9 | 200.63 | 0.049 | 4.4 | 4.48 | 414.4 | 169.9 | 14.38 | 14.51
36.3917 | 3899 | 249.8 | 150.9 | 114.7 | 35 | 16 | 29.9 | 200.43 | 0.052 | 4.4 | 4.46 | 414.6 | 171.1 | 14.42 | 14.48
36.4 | 3899 | 249.6 | 150.8 | 114.7 | 34.9 | 16 | 30 | 199.36 | 0.05 | 4.4 | 4.45 | 414.8 | 171.8 | 14.44 | 14.47
36.4083 | 3899 | 249.3 | 150.7 | 114.6 | 34.9 | 16 | 30 | 196.8 | 0.049 | 4.39 | 4.44 | 414.8 | 170.1 | 14.38 | 14.5
36.4167 | 3899 | 249.8 | 150.9 | 114.5 | 34.9 | 16 | 30 | 197.96 | 0.044 | 4.4 | 4.44 | 414.7 | 169.5 | 14.42 | 14.48
36.425 | 3899 | 249.7 | 150.9 | 114.3 | 34.9 | 16 | 30 | 199.7 | 0.042 | 4.4 | 4.47 | 414.7 | 170.1 | 14.43 | 14.47
36.4333 | 3899 | 250.2 | 150.9 | 114.4 | 34.9 | 16 | 30.1 | 202.63 | 0.048 | 4.39 | 4.53 | 415.3 | 169.7 | 14.4 | 14.49
36.4417 | 3899 | 250.4 | 151.1 | 114.4 | 34.9 | 16 | 30 | 201.56 | 0.048 | 4.4 | 4.47 | 414.7 | 169.6 | 14.37 | 14.49
36.45 | 3899 | 249.9 | 151.2 | 114.6 | 34.9 | 16 | 30 | 199.83 | 0.049 | 4.39 | 4.46 | 415 | 169.1 | 14.38 | 14.54
36.4583 | 3899 | 249.6 | 151.1 | 114.9 | 34.9 | 16 | 30.1 | 199.8 | 0.052 | 4.39 | 4.46 | 414.3 | 169 | 14.39 | 14.52
36.4667 | 3898 | 249.4 | 151 | 115.2 | 34.9 | 16 | 29.9 | 200.7 | 0.055 | 4.4 | 4.47 | 415.4 | 170.9 | 14.37 | 14.47
36.475 | 3899 | 249.7 | 150.9 | 115.6 | 35 | 16 | 30 | 200.13 | 0.054 | 4.39 | 4.49 | 414.7 | 169.8 | 14.39 | 14.48
36.4833 | 3899 | 249.2 | 151 | 115.7 | 35.2 | 16 | 30 | 200.7 | 0.051 | 4.37 | 4.44 | 414.7 | 170.2 | 14.43 | 14.49
36.4917 | 3899 | 250 | 150.9 | 115.7 | 35.2 | 16 | 30 | 199.16 | 0.05 | 4.35 | 4.44 | 414.6 | 169.1 | 14.39 | 14.53
36.5 | 3899 | 250.6 | 151 | 115.7 | 35.1 | 16 | 30.1 | 201.26 | 0.046 | 4.35 | 4.45 | 414.4 | 169.1 | 14.37 | 14.53
36.5083 | 3899 | 250.2 | 151.1 | 115.3 | 35 | 16 | 30.1 | 201.06 | 0.055 | 4.37 | 4.45 | 414 | 171.5 | 14.41 | 14.49
36.5167 | 3898 | 250 | 150.9 | 115 | 35.1 | 16 | 30.1 | 202.33 | 0.054 | 4.36 | 4.5 | 414.5 | 169.9 | 14.39 | 14.49
36.525 | 3899 | 249.8 | 150.9 | 114.8 | 34.9 | 16 | 30.1 | 200.83 | 0.049 | 4.37 | 4.51 | 414.7 | 169.8 | 14.38 | 14.46
36.5333 | 3899 | 249.6 | 150.9 | 114.8 | 34.9 | 16 | 30.1 | 199.93 | 0.049 | 4.35 | 4.41 | 414.4 | 169.2 | 14.38 | 14.51
36.5417 | 3899 | 249.6 | 150.9 | 114.8 | 35 | 16 | 30.1 | 200.13 | 0.042 | 4.37 | 4.5 | 414.7 | 170 | 14.43 | 14.51
36.55 | 3898 | 250.2 | 150.8 | 114.6 | 34.9 | 16 | 30.1 | 201.4 | 0.047 | 4.37 | 4.51 | 415.5 | 169.8 | 14.39 | 14.46
36.5583 | 3898 | 249.9 | 150.8 | 114.7 | 34.8 | 16 | 30 | 202.2 | 0.051 | 4.37 | 4.5 | 414.7 | 169.2 | 14.42 | 14.52
36.5667 | 3900 | 250.3 | 150.9 | 114.3 | 34.8 | 16 | 30 | 202.16 | 0.047 | 4.36 | 4.5 | 415.1 | 170.7 | 14.4 | 14.49
36.575 | 3899 | 249 | 150.9 | 114.8 | 34.8 | 16 | 30 | 201.96 | 0.052 | 4.36 | 4.46 | 414.1 | 172.7 | 14.42 | 14.5
36.5833 | 3899 | 249.7 | 151 | 115 | 35 | 16 | 30.2 | 202.73 | 0.045 | 4.35 | 4.45 | 414.2 | 170 | 14.41 | 14.45
36.5917 | 3899 | 250.3 | 151.1 | 115.1 | 35 | 16 | 30.2 | 202.63 | 0.051 | 4.37 | 4.51 | 414.7 | 169.6 | 14.39 | 14.49
36.6 | 3898 | 249.9 | 151.2 | 115.6 | 34.9 | 16 | 30.1 | 201.4 | 0.045 | 4.36 | 4.47 | 415 | 170.1 | 14.37 | 14.55
36.6083 | 3898 | 249.8 | 151.3 | 115.3 | 34.9 | 16 | 30.1 | 201.86 | 0.043 | 4.38 | 4.48 | 414.5 | 169.6 | 14.44 | 14.55
36.6167 | 3897 | 249.5 | 151.1 | 115.7 | 34.8 | 16 | 30 | 202.26 | 0.044 | 4.39 | 4.51 | 414.5 | 170.7 | 14.32 | 14.48
36.625 | 3898 | 249.5 | 150.9 | 115.6 | 35.1 | 16 | 30.1 | 204.13 | 0.051 | 4.4 | 4.48 | 414.7 | 170.2 | 14.36 | 14.51
36.6333 | 3898 | 249.9 | 150.8 | 115.3 | 35 | 16 | 30.1 | 201.06 | 0.05 | 4.39 | 4.5 | 414.9 | 169.9 | 14.38 | 14.5
36.6417 | 3898 | 250 | 150.8 | 115.1 | 35.1 | 16 | 30.1 | 199.56 | 0.05 | 4.39 | 4.48 | 414.6 | 172.9 | 14.4 | 14.52
36.65 | 3898 | 249.8 | 150.8 | 114.8 | 35.1 | 16 | 30.2 | 198.86 | 0.048 | 4.39 | 4.46 | 414 | 169.5 | 14.41 | 14.45
36.6583 | 3899 | 249.3 | 150.9 | 114.9 | 35 | 16 | 30.1 | 201.1 | 0.051 | 4.4 | 4.5 | 414.9 | 169.2 | 14.37 | 14.48
36.6667 | 3898 | 249.5 | 151 | 114.7 | 35 | 16 | 30.1 | 201.23 | 0.049 | 4.39 | 4.5 | 414.6 | 169.4 | 14.39 | 14.46
36.675 | 3899 | 249.7 | 151 | 114.7 | 35 | 16 | 30.1 | 202.46 | 0.05 | 4.38 | 4.5 | 414.5 | 169.3 | 14.41 | 14.49
36.6833 | 3898 | 249.5 | 150.9 | 114.6 | 35.1 | 16 | 30.1 | 202.26 | 0.055 | 4.38 | 4.52 | 414.5 | 169.7 | 14.42 | 14.51
36.6917 | 3899 | 250.8 | 150.9 | 114.6 | 34.9 | 16 | 30.1 | 202.03 | 0.056 | 4.38 | 4.51 | 414.2 | 169.3 | 14.4 | 14.49
36.7 | 3898 | 250.6 | 150.9 | 114.4 | 34.9 | 16 | 30 | 200.4 | 0.059 | 4.4 | 4.43 | 414.4 | 169 | 14.39 | 14.46
36.7083 | 3898 | 249.9 | 150.9 | 114.6 | 35.1 | 16 | 30.1 | 197.96 | 0.057 | 4.4 | 4.47 | 414.5 | 169.7 | 14.39 | 14.53
36.7167 | 3899 | 249.3 | 150.8 | 114.6 | 35 | 16 | 30.1 | 198.26 | 0.056 | 4.41 | 4.48 | 414.7 | 170.2 | 14.42 | 14.49
36.725 | 3899 | 249.6 | 150.9 | 114.4 | 35 | 16 | 29.9 | 198.06 | 0.05 | 4.41 | 4.52 | 414.8 | 170.1 | 14.39 | 14.5
36.7333 | 3899 | 249.6 | 151.1 | 114.7 | 34.9 | 16 | 30 | 199.03 | 0.05 | 4.42 | 4.51 | 414.1 | 169.1 | 14.4 | 14.49
36.7417 | 3899 | 250.5 | 151.1 | 115.1 | 34.9 | 16 | 29.9 | 196.93 | 0.058 | 4.42 | 4.49 | 414.3 | 170.3 | 14.37 | 14.5
36.75 | 3899 | 249.9 | 151.2 | 115.2 | 34.9 | 15.9 | 29.9 | 197.96 | 0.053 | 4.41 | 4.45 | 415.2 | 170.1 | 14.41 | 14.48
36.7583 | 3899 | 249.3 | 151.2 | 115.4 | 34.9 | 15.9 | 30 | 197.1 | 0.058 | 4.39 | 4.52 | 414.5 | 168.8 | 14.41 | 14.52
36.7667 | 3899 | 249.9 | 151 | 115.7 | 34.9 | 15.9 | 30.1 | 198.9 | 0.053 | 4.38 | 4.55 | 414.6 | 170.8 | 14.38 | 14.51
36.775 | 3900 | 250.2 | 150.9 | 115.6 | 34.9 | 15.8 | 30.1 | 199.63 | 0.061 | 4.37 | 4.51 | 415.1 | 168.6 | 14.4 | 14.48
36.7833 | 3900 | 250 | 150.9 | 115.6 | 34.8 | 15.8 | 30 | 198.83 | 0.051 | 4.36 | 4.5 | 414.8 | 170.1 | 14.38 | 14.49
36.7917 | 3899 | 250.2 | 151 | 115.3 | 34.9 | 15.8 | 30 | 200.76 | 0.048 | 4.36 | 4.5 | 415.4 | 171.3 | 14.35 | 14.51
36.8 | 3899 | 250.2 | 150.9 | 115.1 | 34.9 | 15.8 | 30 | 199.86 | 0.048 | 4.36 | 4.52 | 414 | 169.1 | 14.41 | 14.49
36.8083 | 3899 | 250.1 | 150.7 | 114.8 | 34.9 | 15.7 | 30 | 203.03 | 0.048 | 4.37 | 4.51 | 415.1 | 169 | 14.35 | 14.52
36.8167 | 3899 | 250.1 | 150.7 | 114.6 | 34.9 | 15.7 | 30 | 201.03 | 0.052 | 4.38 | 4.51 | 415.3 | 170.6 | 14.44 | 14.48
36.825 | 3899 | 249.6 | 150.9 | 114.7 | 35 | 15.7 | 29.9 | 201.5 | 0.049 | 4.39 | 4.53 | 414.8 | 169 | 14.43 | 14.5
36.8333 | 3899 | 249.7 | 151 | 114.6 | 34.9 | 15.7 | 29.9 | 200.96 | 0.05 | 4.4 | 4.55 | 414.7 | 169.3 | 14.39 | 14.53
36.8417 | 3899 | 249.7 | 151.1 | 114.5 | 35.1 | 15.7 | 30 | 203.1 | 0.048 | 4.41 | 4.58 | 415.1 | 169.3 | 14.41 | 14.47
36.85 | 3899 | 250.4 | 151.2 | 114.5 | 35 | 15.7 | 30.1 | 203.1 | 0.048 | 4.41 | 4.52 | 415 | 171.9 | 14.37 | 14.53
36.8583 | 3899 | 250.2 | 151.2 | 114.8 | 34.9 | 15.7 | 30.1 | 202.56 | 0.046 | 4.4 | 4.48 | 414.7 | 170.5 | 14.38 | 14.49
36.8667 | 3899 | 250.2 | 151 | 115.1 | 34.9 | 15.7 | 30 | 200.53 | 0.047 | 4.41 | 4.48 | 415.4 | 169.8 | 14.36 | 14.5
36.875 | 3899 | 249.5 | 150.9 | 115.2 | 35.1 | 15.7 | 30.1 | 199.2 | 0.048 | 4.4 | 4.49 | 416.1 | 168.3 | 14.38 | 14.47
36.8833 | 3899 | 249.9 | 150.9 | 115.4 | 35.2 | 15.7 | 30.1 | 199.26 | 0.04 | 4.4 | 4.48 | 415.1 | 169.3 | 14.4 | 14.5
36.8917 | 3899 | 250.3 | 150.9 | 115.6 | 35.1 | 15.7 | 29.9 | 202.2 | 0.045 | 4.39 | 4.5 | 414.8 | 171.4 | 14.44 | 14.48
36.9 | 3898 | 249.9 | 150.9 | 115.5 | 35 | 15.7 | 29.8 | 201.9 | 0.048 | 4.4 | 4.56 | 415.7 | 169.8 | 14.42 | 14.51
36.9083 | 3898 | 250.3 | 151 | 115.4 | 35.2 | 15.7 | 29.9 | 203.7 | 0.045 | 4.41 | 4.51 | 415.5 | 171.7 | 14.38 | 14.45
36.9167 | 3898 | 249.4 | 151 | 114.9 | 34.9 | 15.7 | 29.9 | 202.4 | 0.047 | 4.42 | 4.48 | 415.1 | 170.5 | 14.38 | 14.48
36.925 | 3898 | 249.8 | 151 | 114.9 | 35 | 15.7 | 29.9 | 203 | 0.049 | 4.43 | 4.51 | 415.1 | 169.1 | 14.38 | 14.49
36.9333 | 3898 | 249.8 | 150.8 | 114.6 | 35.1 | 15.7 | 30 | 201.26 | 0.046 | 4.43 | 4.46 | 416.1 | 169.5 | 14.41 | 14.49
36.9417 | 3899 | 250.6 | 150.8 | 114.6 | 35.2 | 15.7 | 29.9 | 200.53 | 0.042 | 4.42 | 4.5 | 415.9 | 169.3 | 14.41 | 14.53
36.95 | 3898 | 250.3 | 150.6 | 114.4 | 35.1 | 15.7 | 29.7 | 200.56 | 0.024 | 4.41 | 4.51 | 415.1 | 169.9 | 14.36 | 14.47
36.9583 | 3898 | 250.4 | 150.9 | 114.6 | 35.2 | 15.7 | 29.9 | 200.23 | 0.031 | 4.4 | 4.53 | 415.6 | 169.6 | 14.41 | 14.48
36.9667 | 3898 | 250.1 | 150.9 | 114.4 | 35.2 | 15.7 | 29.9 | 198.6 | 0.029 | 4.39 | 4.46 | 415.4 | 169 | 14.38 | 14.51
36.975 | 3898 | 250.7 | 151 | 114.3 | 35.2 | 15.7 | 29.8 | 197.5 | 0.036 | 4.39 | 4.48 | 414.8 | 169.9 | 14.41 | 14.48
36.9833 | 3898 | 249.9 | 150.9 | 114.6 | 35.2 | 15.7 | 29.8 | 196.8 | 0.038 | 4.39 | 4.51 | 414.9 | 169 | 14.38 | 14.49
36.9917 | 3898 | 249.9 | 151 | 114.8 | 35 | 15.8 | 29.9 | 198.23 | 0.042 | 4.4 | 4.48 | 414.9 | 168.5 | 14.34 | 14.55
37 | 3898 | 249.5 | 150.9 | 114.8 | 35 | 15.8 | 29.8 | 197.83 | 0.048 | 4.41 | 4.51 | 415.2 | 170 | 14.4 | 14.52
37.0083 | 3897 | 249.9 | 150.9 | 115.1 | 34.9 | 15.8 | 29.9 | 198.8 | 0.041 | 4.42 | 4.52 | 414.9 | 169.4 | 14.42 | 14.46
37.0167 | 3898 | 250.7 | 151 | 114.9 | 35 | 15.8 | 29.9 | 197.56 | 0.045 | 4.43 | 4.53 | 414.9 | 169.4 | 14.43 | 14.45
37.025 | 3898 | 250.4 | 151 | 115.1 | 34.9 | 15.8 | 30 | 198.76 | 0.05 | 4.42 | 4.47 | 415.9 | 170.4 | 14.4 | 14.52
37.0333 | 3898 | 250.6 | 151.1 | 115.1 | 34.9 | 15.8 | 29.9 | 199 | 0.046 | 4.43 | 4.5 | 415.5 | 170.2 | 14.38 | 14.49
37.0417 | 3898 | 250 | 151 | 115.2 | 34.9 | 15.8 | 30 | 198.96 | 0.051 | 4.43 | 4.49 | 414.9 | 170.3 | 14.38 | 14.51
37.05 | 3898 | 250.2 | 151.1 | 115.2 | 35 | 15.8 | 30 | 198.53 | 0.049 | 4.42 | 4.52 | 415 | 171.4 | 14.38 | 14.49
37.0583 | 3898 | 250.3 | 151.1 | 115.2 | 35 | 15.8 | 30 | 198.3 | 0.054 | 4.43 | 4.55 | 414.8 | 168.9 | 14.47 | 14.49
37.0667 | 3898 | 250 | 151.1 | 115.2 | 34.8 | 15.8 | 29.9 | 198.06 | 0.045 | 4.42 | 4.57 | 415.2 | 169.6 | 14.41 | 14.48
37.075 | 3898 | 250.4 | 151 | 115.3 | 34.9 | 15.8 | 29.9 | 197.96 | 0.047 | 4.43 | 4.55 | 415 | 171 | 14.39 | 14.46
37.0833 | 3898 | 249.7 | 150.9 | 115.3 | 34.9 | 15.8 | 29.9 | 197.2 | 0.046 | 4.43 | 4.53 | 414.9 | 169.4 | 14.39 | 14.52
37.0917 | 3898 | 249.4 | 150.9 | 115.2 | 34.9 | 15.8 | 29.8 | 199.3 | 0.05 | 4.44 | 4.53 | 415 | 169.3 | 14.37 | 14.51
37.1 | 3898 | 250.1 | 151 | 115.3 | 35 | 15.8 | 29.8 | 199.86 | 0.041 | 4.44 | 4.5 | 415.8 | 170.3 | 14.41 | 14.47
37.1083 | 3897 | 250.6 | 150.9 | 115.1 | 35.1 | 15.8 | 29.7 | 199.56 | 0.05 | 4.45 | 4.52 | 415.5 | 169.5 | 14.36 | 14.53
37.1167 | 3897 | 250.2 | 150.9 | 115.1 | 35.1 | 15.8 | 29.7 | 199.46 | 0.052 | 4.45 | 4.48 | 414.9 | 169.8 | 14.42 | 14.55
37.125 | 3898 | 250 | 150.8 | 114.9 | 35.2 | 15.8 | 29.7 | 200.9 | 0.046 | 4.46 | 4.52 | 415.2 | 170.7 | 14.38 | 14.47
37.1333 | 3897 | 249.3 | 151 | 115 | 35.1 | 15.8 | 29.8 | 202.43 | 0.05 | 4.44 | 4.52 | 415.7 | 170.7 | 14.39 | 14.51
37.1417 | 3898 | 250 | 150.9 | 114.9 | 34.9 | 15.8 | 29.7 | 200.8 | 0.045 | 4.43 | 4.47 | 414.8 | 170.1 | 14.41 | 14.46
37.15 | 3898 | 250.8 | 151.1 | 115.1 | 34.9 | 15.8 | 29.7 | 200.4 | 0.049 | 4.43 | 4.5 | 415.4 | 170.9 | 14.42 | 14.51
37.1583 | 3898 | 250.2 | 151 | 114.9 | 34.9 | 15.8 | 29.8 | 199.43 | 0.043 | 4.42 | 4.51 | 415.2 | 170.1 | 14.42 | 14.46
37.1667 | 3898 | 250 | 150.9 | 114.9 | 34.9 | 15.8 | 29.9 | 199.2 | 0.041 | 4.42 | 4.49 | 415.6 | 170.2 | 14.38 | 14.53
37.175 | 3898 | 249.9 | 150.9 | 114.7 | 34.9 | 15.8 | 29.9 | 199.93 | 0.053 | 4.42 | 4.45 | 414.4 | 169.8 | 14.43 | 14.47
37.1833 | 3898 | 250.1 | 150.8 | 114.7 | 35 | 15.8 | 29.9 | 201.76 | 0.038 | 4.41 | 4.49 | 414.7 | 169.9 | 14.46 | 14.47
37.1917 | 3898 | 250 | 150.8 | 114.8 | 35 | 15.8 | 29.9 | 204.23 | 0.042 | 4.42 | 4.53 | 414.8 | 169.7 | 14.43 | 14.49
37.2 | 3898 | 250 | 150.8 | 114.7 | 35 | 15.8 | 30 | 203.93 | 0.045 | 4.44 | 4.47 | 415.4 | 169.9 | 14.35 | 14.47
37.2083 | 3898 | 249.8 | 150.9 | 114.8 | 34.9 | 15.8 | 29.9 | 204.16 | 0.041 | 4.44 | 4.45 | 414.9 | 169.2 | 14.36 | 14.47
37.2167 | 3898 | 250.2 | 150.9 | 114.7 | 35 | 15.8 | 29.9 | 204.36 | 0.041 | 4.46 | 4.46 | 414.7 | 170.5 | 14.42 | 14.5
37.225 | 3898 | 250.3 | 151 | 114.8 | 35 | 15.8 | 29.9 | 203.26 | 0.039 | 4.45 | 4.46 | 415.1 | 169.9 | 14.36 | 14.5
37.2333 | 3898 | 250.5 | 151.1 | 114.7 | 35.1 | 15.8 | 30.1 | 201.9 | 0.041 | 4.44 | 4.46 | 415.2 | 168.9 | 14.4 | 14.47
37.2417 | 3898 | 250.6 | 151.1 | 114.7 | 35 | 15.8 | 30.1 | 199.16 | 0.046 | 4.45 | 4.49 | 415.5 | 169.3 | 14.34 | 14.51
37.25 | 3898 | 250 | 151 | 114.7 | 34.9 | 15.8 | 30 | 198.66 | 0.038 | 4.44 | 4.45 | 415.2 | 170.3 | 14.4 | 14.48
37.2583 | 3897 | 249.5 | 151 | 114.7 | 35 | 15.8 | 30.1 | 196.6 | 0.038 | 4.44 | 4.45 | 415.2 | 168.9 | 14.36 | 14.51
37.2667 | 3898 | 249.2 | 151 | 114.8 | 35 | 15.8 | 30.1 | 196.9 | 0.037 | 4.42 | 4.48 | 414.7 | 169.4 | 14.35 | 14.47
37.275 | 3897 | 249.5 | 150.8 | 114.6 | 35 | 15.8 | 29.9 | 196.2 | 0.035 | 4.42 | 4.49 | 414.1 | 169.7 | 14.36 | 14.58
37.2833 | 3897 | 250.4 | 150.8 | 114.6 | 35 | 15.8 | 30 | 198.23 | 0.037 | 4.43 | 4.47 | 415.2 | 170.2 | 14.41 | 14.52
37.2917 | 3898 | 249.8 | 150.8 | 114.8 | 35.1 | 15.8 | 30 | 199.73 | 0.033 | 4.41 | 4.5 | 414.3 | 169.1 | 14.44 | 14.47
37.3 | 3898 | 250.2 | 150.9 | 114.9 | 35.1 | 15.8 | 30.1 | 200.46 | 0.044 | 4.4 | 4.47 | 414.7 | 169.7 | 14.41 | 14.48
37.3083 | 3898 | 249.4 | 151 | 115 | 34.9 | 15.8 | 30.2 | 201.36 | 0.035 | 4.41 | 4.53 | 415 | 169.4 | 14.39 | 14.44
37.3167 | 3898 | 249.6 | 151 | 115 | 34.9 | 15.8 | 30.1 | 200.86 | 0.041 | 4.42 | 4.46 | 415.9 | 170.6 | 14.37 | 14.5
37.325 | 3898 | 249.5 | 151 | 115.2 | 35.1 | 15.8 | 30.1 | 199.03 | 0.039 | 4.42 | 4.52 | 415.1 | 170.8 | 14.45 | 14.53
37.3333 | 3898 | 249.6 | 151.2 | 115.2 | 35 | 15.8 | 30.1 | 197.2 | 0.03 | 4.41 | 4.54 | 414.2 | 170.1 | 14.4 | 14.48
37.3417 | 3897 | 250.3 | 151 | 115.4 | 35.1 | 15.8 | 30.2 | 198.2 | 0.036 | 4.39 | 4.47 | 414.1 | 170.5 | 14.41 | 14.53
37.35 | 3898 | 250.3 | 150.9 | 115.6 | 34.9 | 15.8 | 30.2 | 199.93 | 0.037 | 4.42 | 4.48 | 414.1 | 170.7 | 14.39 | 14.55
37.3583 | 3898 | 249.8 | 150.9 | 115.7 | 34.9 | 15.9 | 30.1 | 202.36 | 0.033 | 4.42 | 4.52 | 415.1 | 172.9 | 14.41 | 14.46
37.3667 | 3898 | 249.5 | 150.9 | 115.6 | 35.1 | 15.9 | 30.1 | 201.9 | 0.032 | 4.43 | 4.48 | 414.3 | 169.5 | 14.39 | 14.52
37.375 | 3897 | 250.5 | 150.9 | 115.3 | 34.9 | 15.9 | 30.1 | 202.63 | 0.027 | 4.41 | 4.54 | 414.1 | 170 | 14.41 | 14.52
37.3833 | 3897 | 250.5 | 150.9 | 115 | 34.9 | 15.9 | 30.1 | 202.06 | 0.031 | 4.42 | 4.51 | 414.5 | 170.9 | 14.33 | 14.52
37.3917 | 3897 | 250 | 150.9 | 114.9 | 34.9 | 15.9 | 30.2 | 201.3 | 0.036 | 4.43 | 4.48 | 414.9 | 170.5 | 14.41 | 14.5
37.4 | 3898 | 249.9 | 150.8 | 115 | 34.9 | 15.9 | 30.1 | 202.1 | 0.034 | 4.45 | 4.46 | 415 | 168.8 | 14.45 | 14.48
37.4083 | 3897 | 249.7 | 150.9 | 114.8 | 34.9 | 15.9 | 30.2 | 201.93 | 0.032 | 4.45 | 4.52 | 413.9 | 168.6 | 14.35 | 14.48
37.4167 | 3898 | 249.7 | 151 | 114.6 | 34.9 | 15.9 | 30.2 | 202.03 | 0.036 | 4.46 | 4.56 | 414.1 | 169.7 | 14.41 | 14.5
37.425 | 3898 | 249.7 | 151 | 114.4 | 35 | 15.9 | 30.2 | 202.03 | 0.032 | 4.45 | 4.52 | 414.5 | 169.5 | 14.4 | 14.46
37.4333 | 3898 | 250.1 | 150.9 | 114.4 | 35.1 | 15.9 | 30.3 | 203.73 | 0.041 | 4.44 | 4.56 | 414.7 | 169.5 | 14.37 | 14.46
37.4417 | 3898 | 250.2 | 151 | 114.8 | 35 | 15.9 | 30.2 | 201.7 | 0.035 | 4.44 | 4.56 | 413.6 | 170.7 | 14.41 | 14.46
37.45 | 3898 | 250.5 | 151.1 | 115.1 | 35 | 15.9 | 30.1 | 201.63 | 0.035 | 4.45 | 4.55 | 413.7 | 168.9 | 14.41 | 14.5
37.4583 | 3898 | 250.1 | 151.1 | 115.1 | 35 | 15.9 | 30.1 | 199.6 | 0.038 | 4.44 | 4.49 | 414.2 | 171.1 | 14.38 | 14.49
37.4667 | 3898 | 249.6 | 151.1 | 115.3 | 35 | 15.9 | 30.2 | 203.46 | 0.035 | 4.45 | 4.54 | 413.9 | 170.3 | 14.42 | 14.46
37.475 | 3897 | 250 | 151 | 115.4 | 34.9 | 15.9 | 30.1 | 202.43 | 0.03 | 4.44 | 4.48 | 414.1 | 170.6 | 14.41 | 14.51
37.4833 | 3897 | 249.9 | 150.9 | 115.4 | 34.9 | 15.9 | 30.1 | 202.43 | 0.023 | 4.43 | 4.51 | 414.1 | 169.3 | 14.36 | 14.48
37.4917 | 3898 | 249.6 | 150.9 | 115.3 | 34.9 | 15.9 | 30.1 | 199.56 | 0.036 | 4.45 | 4.47 | 414 | 169.1 | 14.41 | 14.5
37.5 | 3897 | 250.2 | 150.9 | 115.1 | 35 | 15.9 | 30.1 | 200.2 | 0.033 | 4.45 | 4.51 | 414.3 | 171.5 | 14.42 | 14.52
37.5083 | 3898 | 250.6 | 150.8 | 114.8 | 35.2 | 15.9 | 30.2 | 200.73 | 0.031 | 4.43 | 4.53 | 414.4 | 168.6 | 14.4 | 14.52
37.5167 | 3898 | 249.8 | 150.8 | 114.6 | 35.2 | 15.9 | 30.2 | 202 | 0.031 | 4.4 | 4.49 | 414.7 | 169.4 | 14.39 | 14.53
37.525 | 3898 | 249.9 | 150.8 | 114.6 | 35.2 | 15.9 | 30.2 | 200.7 | 0.03 | 4.39 | 4.51 | 414.8 | 170.5 | 14.39 | 14.54
37.5333 | 3898 | 249.6 | 150.8 | 114.5 | 35.2 | 15.9 | 30.3 | 198.63 | 0.027 | 4.39 | 4.52 | 414.7 | 169.8 | 14.38 | 14.48
37.5417 | 3898 | 249.9 | 150.9 | 114.4 | 35.1 | 15.9 | 30.2 | 199.13 | 0.035 | 4.39 | 4.5 | 414.5 | 169.7 | 14.36 | 14.5
37.55 | 3898 | 250.4 | 150.9 | 114.3 | 35.1 | 15.9 | 30.2 | 199.36 | 0.033 | 4.38 | 4.5 | 414.5 | 170.4 | 14.4 | 14.52
37.5583 | 3901 | 250.4 | 150.9 | 114.2 | 35.1 | 15.9 | 30.3 | 201 | 0.032 | 4.38 | 4.48 | 414.1 | 169.8 | 14.39 | 14.52
37.5667 | 3898 | 250 | 150.9 | 114.7 | 35 | 15.9 | 30.2 | 200.06 | 0.032 | 4.39 | 4.5 | 414.9 | 169.3 | 14.4 | 14.52
37.575 | 3898 | 249.6 | 151.1 | 114.9 | 35.1 | 15.9 | 30.2 | 200.23 | 0.03 | 4.41 | 4.45 | 414.8 | 169.2 | 14.43 | 14.44
37.5833 | 3898 | 249.9 | 151.1 | 115.1 | 35 | 15.9 | 30.2 | 199.9 | 0.032 | 4.41 | 4.45 | 414.8 | 170.3 | 14.37 | 14.52
37.5917 | 3897 | 249.8 | 151.2 | 115.4 | 35.1 | 15.9 | 30.1 | 200.3 | 0.032 | 4.4 | 4.46 | 413.9 | 170.2 | 14.42 | 14.5
37.6 | 3897 | 249.5 | 151 | 115.4 | 35 | 15.9 | 30.1 | 200.76 | 0.024 | 4.4 | 4.48 | 415.1 | 170.6 | 14.38 | 14.45
37.6083 | 3898 | 250 | 150.9 | 115.8 | 35 | 15.9 | 30.1 | 201.13 | 0.029 | 4.39 | 4.45 | 414.3 | 170.1 | 14.38 | 14.45
37.6167 | 3897 | 250.1 | 150.9 | 115.8 | 34.9 | 15.9 | 30.1 | 201.33 | 0.031 | 4.38 | 4.48 | 414.6 | 171.7 | 14.41 | 14.54
37.625 | 3897 | 250.5 | 150.9 | 115.4 | 35 | 15.9 | 30.1 | 202.9 | 0.029 | 4.37 | 4.47 | 415.2 | 169.8 | 14.37 | 14.49
37.6333 | 3897 | 249.6 | 150.8 | 115.2 | 35.1 | 15.9 | 30.1 | 201.06 | 0.029 | 4.38 | 4.48 | 414.7 | 172.2 | 14.39 | 14.56
37.6417 | 3898 | 250.1 | 150.8 | 115.1 | 35.1 | 15.9 | 30.1 | 202.03 | 0.028 | 4.37 | 4.44 | 414.5 | 170.5 | 14.4 | 14.51
37.65 | 3897 | 250.2 | 150.7 | 114.8 | 34.9 | 15.9 | 30 | 202.3 | 0.029 | 4.37 | 4.44 | 414.2 | 169.7 | 14.42 | 14.48
37.6583 | 3897 | 249.6 | 150.9 | 114.7 | 35.1 | 15.9 | 30.1 | 205 | 0.031 | 4.37 | 4.46 | 413.9 | 169 | 14.37 | 14.47
37.6667 | 3897 | 249.8 | 150.9 | 114.6 | 35 | 15.9 | 30.2 | 203.06 | 0.025 | 4.37 | 4.5 | 415 | 170.5 | 14.4 | 14.49
37.675 | 3898 | 250.4 | 150.9 | 114.4 | 35 | 15.9 | 30.1 | 201.36 | 0.023 | 4.37 | 4.46 | 415.3 | 173.1 | 14.36 | 14.5
37.6833 | 3898 | 250.3 | 150.9 | 114.4 | 35 | 15.9 | 30.1 | 200.8 | 0.033 | 4.39 | 4.48 | 414.7 | 170.4 | 14.42 | 14.48
37.6917 | 3899 | 250.5 | 150.9 | 114.6 | 35 | 15.9 | 30 | 201.83 | 0.031 | 4.39 | 4.47 | 414.9 | 170.3 | 14.41 | 14.51
37.7 | 3898 | 250.6 | 150.9 | 114.8 | 34.9 | 15.9 | 29.9 | 201.83 | 0.03 | 4.39 | 4.48 | 414.7 | 169.9 | 14.39 | 14.51
37.7083 | 3898 | 250.7 | 151 | 115 | 34.9 | 15.9 | 30 | 203.26 | 0.03 | 4.39 | 4.43 | 415.1 | 168.9 | 14.42 | 14.48
37.7167 | 3898 | 249.9 | 151.1 | 115.3 | 35.1 | 15.9 | 30.1 | 202.33 | 0.028 | 4.39 | 4.45 | 414.7 | 169.7 | 14.41 | 14.46
37.725 | 3898 | 250.2 | 151.1 | 115.2 | 35.1 | 15.9 | 30.1 | 201.36 | 0.032 | 4.42 | 4.46 | 415.2 | 172.2 | 14.41 | 14.47
37.7333 | 3898 | 249.4 | 151.2 | 115.1 | 35 | 15.9 | 30.1 | 201.2 | 0.033 | 4.43 | 4.46 | 414.8 | 171.3 | 14.39 | 14.48
37.7417 | 3898 | 250.2 | 150.9 | 115.3 | 34.9 | 15.9 | 30 | 202.93 | 0.034 | 4.42 | 4.48 | 414.3 | 170.4 | 14.39 | 14.47
37.75 | 3898 | 249.9 | 150.9 | 115.4 | 35 | 15.9 | 30.1 | 205.16 | 0.031 | 4.41 | 4.5 | 414.8 | 170 | 14.39 | 14.5
37.7583 | 3897 | 250.2 | 150.8 | 115.3 | 34.9 | 15.9 | 30.1 | 204.93 | 0.035 | 4.4 | 4.52 | 414.8 | 171.8 | 14.42 | 14.54
37.7667 | 3898 | 250 | 150.8 | 115.1 | 34.9 | 15.9 | 30.1 | 204.4 | 0.043 | 4.4 | 4.47 | 414.2 | 168.6 | 14.39 | 14.44
37.775 | 3898 | 250.1 | 150.8 | 115 | 35 | 15.9 | 30.1 | 202.73 | 0.032 | 4.39 | 4.51 | 414.7 | 169.3 | 14.41 | 14.5
37.7833 | 3898 | 249.6 | 150.8 | 114.7 | 34.9 | 15.9 | 30.1 | 200.7 | 0.031 | 4.38 | 4.49 | 414.7 | 169.7 | 14.39 | 14.53
37.7917 | 3898 | 250.3 | 150.9 | 114.6 | 34.9 | 15.9 | 30.1 | 200.73 | 0.029 | 4.37 | 4.5 | 414.1 | 172.4 | 14.37 | 14.53
37.8 | 3898 | 250 | 151 | 114.4 | 35 | 15.9 | 30.1 | 201.93 | 0.031 | 4.38 | 4.5 | 414.2 | 170 | 14.42 | 14.52
37.8083 | 3898 | 250.4 | 151 | 114.6 | 34.9 | 15.9 | 30.1 | 201.43 | 0.032 | 4.38 | 4.53 | 414.5 | 171.8 | 14.35 | 14.52
37.8167 | 3898 | 250.8 | 151 | 114.6 | 34.9 | 15.9 | 30.1 | 201.13 | 0.037 | 4.4 | 4.43 | 414.6 | 170.4 | 14.42 | 14.51
37.825 | 3898 | 250.1 | 150.9 | 114.3 | 34.8 | 15.9 | 30.1 | 199.46 | 0.029 | 4.4 | 4.52 | 414.8 | 169.6 | 14.35 | 14.49
37.8333 | 3898 | 249.8 | 151 | 114.6 | 34.9 | 15.9 | 30.1 | 199.93 | 0.031 | 4.41 | 4.5 | 414.3 | 170.4 | 14.4 | 14.5
37.8417 | 3898 | 250.1 | 151 | 114.9 | 34.8 | 15.9 | 30.1 | 199.23 | 0.027 | 4.41 | 4.53 | 414.9 | 169.7 | 14.4 | 14.52
37.85 | 3898 | 250.1 | 151.2 | 114.9 | 34.9 | 15.9 | 30.1 | 199.26 | 0.027 | 4.4 | 4.49 | 414.5 | 170.7 | 14.42 | 14.52
37.8583 | 3898 | 250.4 | 151.2 | 115.1 | 34.9 | 15.9 | 30.1 | 198.6 | 0.031 | 4.4 | 4.49 | 414.5 | 168.5 | 14.42 | 14.47
37.8667 | 3898 | 250 | 151 | 115.3 | 35 | 15.9 | 30.1 | 197.56 | 0.023 | 4.4 | 4.53 | 414.7 | 170.9 | 14.43 | 14.44
37.875 | 3898 | 250.2 | 150.9 | 115.4 | 35.1 | 15.9 | 30.1 | 197.8 | 0.027 | 4.41 | 4.5 | 414.7 | 169.9 | 14.37 | 14.48
37.8833 | 3898 | 250.7 | 150.9 | 115.4 | 35 | 15.9 | 30.1 | 199.46 | 0.024 | 4.41 | 4.51 | 414.8 | 169.7 | 14.39 | 14.44
37.8917 | 3899 | 250.8 | 150.9 | 115.5 | 35 | 15.9 | 30.1 | 202.6 | 0.023 | 4.38 | 4.53 | 414.1 | 169.4 | 14.4 | 14.5
37.9 | 3898 | 250.2 | 150.9 | 115.7 | 35 | 15.9 | 30.1 | 204.23 | 0.027 | 4.38 | 4.54 | 414.4 | 168.9 | 14.41 | 14.49
37.9083 | 3898 | 249.6 | 151 | 115.4 | 34.9 | 15.9 | 30.1 | 202.16 | 0.027 | 4.39 | 4.54 | 414.8 | 169.1 | 14.42 | 14.51
37.9167 | 3898 | 250.5 | 151.1 | 115.1 | 34.9 | 15.9 | 30.1 | 199.26 | 0.025 | 4.39 | 4.54 | 414.6 | 169.7 | 14.37 | 14.46
37.925 | 3898 | 250.9 | 151 | 114.9 | 34.9 | 15.9 | 30.1 | 197.5 | 0.029 | 4.4 | 4.51 | 414.7 | 172.2 | 14.39 | 14.51
37.9333 | 3898 | 250.4 | 151 | 114.9 | 35 | 15.9 | 30.2 | 198.16 | 0.032 | 4.4 | 4.53 | 414.1 | 170.3 | 14.38 | 14.55
37.9417 | 3898 | 250 | 150.9 | 114.8 | 35 | 15.9 | 30.2 | 198.26 | 0.033 | 4.4 | 4.53 | 414.5 | 171 | 14.37 | 14.46
37.95 | 3898 | 249.2 | 150.9 | 114.7 | 35.1 | 15.9 | 30.2 | 198.6 | 0.03 | 4.42 | 4.51 | 414.8 | 170 | 14.39 | 14.53
37.9583 | 3898 | 250 | 150.8 | 114.5 | 35.1 | 15.9 | 30.1 | 199.7 | 0.031 | 4.44 | 4.48 | 415.7 | 169.7 | 14.4 | 14.54
37.9667 | 3898 | 249.7 | 150.8 | 114.6 | 35.1 | 15.9 | 30.1 | 200.46 | 0.027 | 4.44 | 4.52 | 413.9 | 170 | 14.41 | 14.48
37.975 | 3898 | 250.4 | 150.8 | 114.5 | 34.9 | 15.9 | 30.2 | 201.7 | 0.028 | 4.42 | 4.49 | 414.7 | 171.9 | 14.4 | 14.51
37.9833 | 3898 | 250.8 | 150.8 | 114.7 | 34.9 | 15.9 | 30.1 | 202.3 | 0.026 | 4.41 | 4.51 | 414.7 | 170.5 | 14.4 | 14.44
37.9917 | 3898 | 249.7 | 151 | 114.8 | 35 | 15.9 | 30.1 | 203.46 | 0.025 | 4.41 | 4.53 | 414.5 | 169.8 | 14.37 | 14.5
38 | 3898 | 250.4 | 151.1 | 115 | 35.1 | 15.9 | 30.1 | 201.86 | 0.022 | 4.42 | 4.55 | 414.8 | 169.2 | 14.44 | 14.49
38.0083 | 3898 | 250.2 | 151.2 | 115.1 | 35.1 | 15.9 | 30.2 | 199.96 | 0.027 | 4.42 | 4.53 | 415.2 | 170.4 | 14.35 | 14.49
38.0167 | 3898 | 250.3 | 151.2 | 115.2 | 35.2 | 15.9 | 30.2 | 199.96 | 0.035 | 4.4 | 4.44 | 414.7 | 170.3 | 14.41 | 14.49
38.025 | 3897 | 249.6 | 150.9 | 115.4 | 35.2 | 15.9 | 30.1 | 202.26 | 0.028 | 4.4 | 4.46 | 415 | 168.9 | 14.4 | 14.49
38.0333 | 3897 | 250 | 150.9 | 115.4 | 34.9 | 15.9 | 30.1 | 202.96 | 0.033 | 4.42 | 4.47 | 414.5 | 170 | 14.43 | 14.48
38.0417 | 3898 | 250.2 | 150.8 | 115.4 | 35 | 15.9 | 30.1 | 204 | 0.031 | 4.42 | 4.51 | 414.7 | 169.7 | 14.38 | 14.52
38.05 | 3897 | 249.5 | 150.8 | 115.3 | 34.9 | 15.9 | 30 | 200.86 | 0.027 | 4.43 | 4.49 | 414.3 | 169.7 | 14.41 | 14.56
38.0583 | 3897 | 249.5 | 150.8 | 114.8 | 35 | 15.9 | 30.1 | 201.13 | 0.032 | 4.42 | 4.5 | 414.4 | 169.7 | 14.4 | 14.47
38.0667 | 3898 | 249.4 | 150.8 | 114.6 | 34.9 | 15.9 | 30 | 198.83 | 0.034 | 4.42 | 4.47 | 415.6 | 169.6 | 14.32 | 14.48
38.075 | 3898 | 249.8 | 151 | 114.5 | 35.1 | 15.9 | 30.2 | 198.6 | 0.03 | 4.42 | 4.47 | 414.5 | 169 | 14.41 | 14.47
38.0833 | 3898 | 250.8 | 150.9 | 114.2 | 35.1 | 15.9 | 30.1 | 198.63 | 0.03 | 4.43 | 4.5 | 413.7 | 171.6 | 14.37 | 14.51
38.0917 | 3897 | 249.8 | 150.9 | 114.2 | 35 | 15.9 | 30.1 | 199.76 | 0.031 | 4.41 | 4.49 | 414.4 | 169.4 | 14.38 | 14.5
38.1 | 3898 | 249.7 | 151 | 114.3 | 34.9 | 15.9 | 30 | 199.86 | 0.024 | 4.41 | 4.52 | 414.3 | 170.8 | 14.41 | 14.49
38.1083 | 3898 | 249.8 | 151.1 | 114.6 | 35.1 | 15.9 | 29.9 | 200.4 | 0.027 | 4.42 | 4.49 | 414.7 | 171.7 | 14.41 | 14.5
38.1167 | 3897 | 250.7 | 151.2 | 114.8 | 35.1 | 15.9 | 30.1 | 199.73 | 0.025 | 4.42 | 4.53 | 414.6 | 170.8 | 14.39 | 14.53
38.125 | 3898 | 250.1 | 151 | 115.1 | 35 | 15.9 | 29.9 | 199.83 | 0.03 | 4.42 | 4.48 | 414.7 | 170.1 | 14.41 | 14.52
38.1333 | 3897 | 249.3 | 151 | 115.2 | 34.9 | 15.9 | 30 | 199.33 | 0.025 | 4.41 | 4.49 | 414.8 | 169.5 | 14.39 | 14.48
38.1417 | 3898 | 249.9 | 151 | 115.3 | 34.9 | 15.9 | 30 | 198.9 | 0.024 | 4.41 | 4.47 | 415.6 | 169.4 | 14.4 | 14.5
38.15 | 3898 | 250.5 | 150.9 | 115.5 | 35 | 15.9 | 30 | 199.03 | 0.022 | 4.41 | 4.52 | 414.8 | 169.7 | 14.4 | 14.46
38.1583 | 3898 | 250.3 | 150.9 | 115.4 | 35.1 | 15.9 | 30.1 | 197.86 | 0.03 | 4.41 | 4.48 | 413.9 | 170.9 | 14.38 | 14.46
38.1667 | 3898 | 249.7 | 151 | 115.6 | 35.6 | 15.9 | 30.1 | 197.6 | 0.022 | 4.41 | 4.42 | 414.2 | 169.7 | 14.41 | 14.47
38.175 | 3897 | 250.5 | 151 | 115.6 | 35.7 | 15.9 | 30 | 199.16 | 0.026 | 4.42 | 4.49 | 414.7 | 170.4 | 14.38 | 14.51
38.1833 | 3898 | 249.8 | 150.9 | 115.2 | 35.3 | 15.9 | 30 | 200.86 | 0.03 | 4.43 | 4.48 | 414.5 | 170 | 14.38 | 14.5
38.1917 | 3898 | 250 | 150.9 | 114.9 | 34.9 | 15.9 | 29.9 | 202.1 | 0.03 | 4.42 | 4.47 | 414.2 | 169.3 | 14.4 | 14.49
38.2 | 3897 | 249.6 | 150.8 | 114.9 | 34.8 | 15.9 | 29.9 | 202.13 | 0.035 | 4.41 | 4.5 | 414.3 | 169 | 14.39 | 14.53
38.2083 | 3897 | 249.3 | 150.9 | 114.9 | 34.8 | 15.9 | 30.1 | 201.56 | 0.025 | 4.42 | 4.52 | 414 | 169.3 | 14.43 | 14.5
38.2167 | 3898 | 249.8 | 150.9 | 114.6 | 35 | 15.9 | 30.1 | 202.76 | 0.028 | 4.41 | 4.48 | 414.7 | 169.9 | 14.39 | 14.51
38.225 | 3898 | 250.2 | 150.9 | 114.8 | 34.9 | 15.9 | 30.1 | 200.7 | 0.03 | 4.4 | 4.46 | 414.2 | 168.8 | 14.38 | 14.51
38.2333 | 3898 | 250.3 | 151 | 114.7 | 34.9 | 15.9 | 30 | 200.86 | 0.034 | 4.39 | 4.49 | 414.5 | 169.9 | 14.41 | 14.51
38.2417 | 3898 | 249.7 | 151.1 | 114.7 | 35.1 | 15.9 | 30.1 | 200.86 | 0.036 | 4.37 | 4.5 | 415 | 171 | 14.4 | 14.47
38.25 | 3898 | 250.2 | 151.1 | 114.6 | 35.2 | 15.9 | 30.1 | 200.96 | 0.029 | 4.38 | 4.5 | 414.9 | 169.8 | 14.4 | 14.56
38.2583 | 3898 | 250.6 | 151.1 | 114.8 | 35 | 15.9 | 30.1 | 204.06 | 0.031 | 4.38 | 4.53 | 415 | 170.2 | 14.45 | 14.46
38.2667 | 3898 | 249.7 | 151 | 114.6 | 34.9 | 15.9 | 30.1 | 200.6 | 0.035 | 4.39 | 4.5 | 414.8 | 170.1 | 14.37 | 14.47
38.275 | 3897 | 250 | 151 | 115.1 | 34.9 | 15.9 | 30.1 | 203.4 | 0.036 | 4.4 | 4.5 | 415.4 | 170 | 14.45 | 14.49
38.2833 | 3898 | 249.5 | 151.1 | 115.3 | 34.9 | 15.9 | 30.1 | 199.5 | 0.039 | 4.42 | 4.52 | 414.9 | 170.2 | 14.38 | 14.44
38.2917 | 3898 | 249.8 | 150.9 | 115.4 | 34.9 | 15.9 | 30.1 | 203.36 | 0.037 | 4.44 | 4.51 | 414.1 | 169.7 | 14.39 | 14.54
38.3 | 3897 | 250 | 150.8 | 115.6 | 35.2 | 15.9 | 30 | 203 | 0.038 | 4.45 | 4.54 | 415.4 | 168.9 | 14.35 | 14.45
38.3083 | 3898 | 250.5 | 150.9 | 115.6 | 35 | 15.9 | 29.9 | 203.06 | 0.035 | 4.45 | 4.49 | 414.7 | 169.1 | 14.37 | 14.49
38.3167 | 3898 | 249.9 | 150.9 | 115.2 | 35.1 | 15.9 | 29.9 | 202.3 | 0.033 | 4.44 | 4.56 | 415 | 169.9 | 14.38 | 14.54
38.325 | 3898 | 249.9 | 150.9 | 115 | 34.9 | 15.9 | 30.1 | 200.4 | 0.038 | 4.43 | 4.47 | 415.1 | 170.5 | 14.36 | 14.45
38.3333 | 3897 | 249.7 | 150.9 | 114.7 | 34.8 | 15.9 | 30.1 | 201.26 | 0.04 | 4.42 | 4.48 | 414.5 | 171.7 | 14.42 | 14.49
38.3417 | 3898 | 249.8 | 150.8 | 114.5 | 35.1 | 15.9 | 30.1 | 200.2 | 0.043 | 4.42 | 4.5 | 414.7 | 169.5 | 14.37 | 14.49
38.35 | 3898 | 249.7 | 150.8 | 114.4 | 35.1 | 15.9 | 30.1 | 200.73 | 0.037 | 4.41 | 4.52 | 414.7 | 170.4 | 14.45 | 14.5
38.3583 | 3898 | 249.6 | 150.9 | 114.4 | 34.9 | 15.9 | 30.1 | 199.96 | 0.036 | 4.42 | 4.49 | 414.7 | 169.7 | 14.42 | 14.52
38.3667 | 3898 | 249.6 | 151 | 114.3 | 34.9 | 15.9 | 30.1 | 202.43 | 0.029 | 4.43 | 4.51 | 414.3 | 170.7 | 14.38 | 14.51
38.375 | 3898 | 249.9 | 151.1 | 114.3 | 34.9 | 15.9 | 30.1 | 200.53 | 0.037 | 4.43 | 4.45 | 414.4 | 169.5 | 14.4 | 14.49
38.3833 | 3898 | 249.5 | 151.1 | 114.4 | 34.9 | 15.9 | 30 | 199.93 | 0.031 | 4.44 | 4.52 | 414.8 | 169.8 | 14.42 | 14.52
38.3917 | 3897 | 249.6 | 151 | 114.6 | 35 | 15.9 | 30.1 | 196.7 | 0.035 | 4.45 | 4.5 | 414.5 | 169.8 | 14.39 | 14.5
38.4 | 3898 | 250.3 | 151.1 | 114.7 | 34.9 | 15.9 | 30.1 | 197.03 | 0.03 | 4.45 | 4.48 | 414.3 | 169.4 | 14.42 | 14.53
38.4083 | 3898 | 250 | 151 | 114.8 | 34.9 | 15.9 | 30.1 | 195.23 | 0.035 | 4.45 | 4.49 | 414.7 | 169.6 | 14.41 | 14.46
38.4167 | 3898 | 250.1 | 150.9 | 114.9 | 35.3 | 15.9 | 30.1 | 194.86 | 0.028 | 4.46 | 4.51 | 414.9 | 169.5 | 14.38 | 14.49
38.425 | 3898 | 251 | 150.9 | 115.1 | 35.2 | 15.9 | 30.1 | 195.5 | 0.037 | 4.47 | 4.5 | 415.2 | 170.2 | 14.35 | 14.51
38.4333 | 3898 | 250.2 | 150.9 | 115.1 | 35.1 | 15.9 | 30.1 | 198.4 | 0.027 | 4.47 | 4.51 | 415 | 172.9 | 14.41 | 14.51
38.4417 | 3898 | 249.9 | 150.9 | 115.2 | 34.9 | 15.9 | 30 | 199.7 | 0.034 | 4.48 | 4.47 | 414.3 | 168.6 | 14.36 | 14.46
38.45 | 3898 | 250.2 | 151 | 115.3 | 34.8 | 15.9 | 29.9 | 200.7 | 0.034 | 4.48 | 4.52 | 414.8 | 170.5 | 14.41 | 14.46
38.4583 | 3898 | 250.9 | 151.1 | 115.4 | 34.8 | 15.9 | 30 | 200.46 | 0.022 | 4.46 | 4.49 | 414.8 | 170.3 | 14.44 | 14.48
38.4667 | 3898 | 250.4 | 151.1 | 115.4 | 35.2 | 15.9 | 30 | 200.86 | 0.028 | 4.46 | 4.5 | 413.9 | 170.3 | 14.37 | 14.52
38.475 | 3898 | 249.7 | 150.9 | 115.3 | 34.9 | 15.9 | 30 | 200.73 | 0.032 | 4.45 | 4.5 | 414.8 | 169.7 | 14.4 | 14.48
38.4833 | 3898 | 250 | 150.9 | 115.5 | 34.9 | 15.9 | 30 | 199.63 | 0.03 | 4.45 | 4.48 | 414.3 | 168.9 | 14.4 | 14.5
38.4917 | 3898 | 250 | 150.9 | 115.4 | 34.9 | 15.9 | 30.1 | 199.4 | 0.023 | 4.46 | 4.49 | 415 | 170.3 | 14.37 | 14.47
38.5 | 3898 | 250.1 | 150.9 | 115 | 35.1 | 15.9 | 30 | 199.33 | 0.027 | 4.46 | 4.53 | 414.6 | 169.6 | 14.43 | 14.53
38.5083 | 3898 | 250.5 | 150.8 | 115 | 34.9 | 15.9 | 30.1 | 201.66 | 0.025 | 4.45 | 4.47 | 414.5 | 169.2 | 14.39 | 14.53
38.5167 | 3898 | 249.9 | 150.8 | 114.8 | 35 | 15.9 | 30.1 | 200.56 | 0.031 | 4.44 | 4.49 | 414.8 | 170.6 | 14.35 | 14.46
38.525 | 3898 | 250.5 | 150.8 | 114.7 | 34.9 | 15.9 | 30.1 | 200.9 | 0.029 | 4.43 | 4.47 | 415 | 169.6 | 14.41 | 14.48
38.5333 | 3898 | 250.6 | 150.9 | 114.6 | 35 | 15.9 | 30 | 200.5 | 0.034 | 4.44 | 4.46 | 415.6 | 170.2 | 14.4 | 14.46
38.5417 | 3897 | 249.4 | 150.9 | 114.4 | 34.9 | 15.9 | 30.1 | 202.13 | 0.028 | 4.43 | 4.46 | 414.7 | 169.4 | 14.42 | 14.52
38.55 | 3898 | 250.1 | 150.9 | 114.6 | 35.2 | 15.9 | 30.1 | 201.93 | 0.028 | 4.43 | 4.45 | 414.1 | 169.7 | 14.39 | 14.5
38.5583 | 3898 | 249.9 | 150.9 | 114.8 | 35 | 15.9 | 30 | 201.33 | 0.023 | 4.43 | 4.45 | 413.9 | 172.5 | 14.4 | 14.5
38.5667 | 3898 | 250.4 | 151 | 114.9 | 35 | 15.9 | 30.1 | 201.7 | 0.025 | 4.42 | 4.51 | 414.3 | 169 | 14.37 | 14.51
38.575 | 3898 | 249.6 | 151 | 114.9 | 34.9 | 15.9 | 30 | 204.2 | 0.031 | 4.44 | 4.49 | 414.8 | 170.7 | 14.39 | 14.51
38.5833 | 3898 | 249.9 | 151.1 | 115.1 | 35 | 15.9 | 30.1 | 205.53 | 0.029 | 4.45 | 4.45 | 415 | 170.7 | 14.42 | 14.47
38.5917 | 3898 | 249.9 | 151.1 | 115.2 | 35.2 | 15.9 | 29.9 | 204.6 | 0.022 | 4.44 | 4.47 | 414.7 | 170.8 | 14.39 | 14.51
38.6 | 3897 | 249.9 | 151 | 115.3 | 35.1 | 15.9 | 30 | 204.96 | 0.023 | 4.42 | 4.49 | 415.7 | 170.5 | 14.44 | 14.51
38.6083 | 3898 | 250.2 | 150.9 | 115.4 | 34.9 | 15.9 | 30.1 | 203.2 | 0.029 | 4.43 | 4.47 | 415 | 170.2 | 14.34 | 14.5
38.6167 | 3898 | 249.9 | 150.9 | 115.4 | 35 | 15.9 | 30.1 | 204.56 | 0.025 | 4.43 | 4.45 | 414.7 | 170 | 14.43 | 14.46
38.625 | 3898 | 250.6 | 151 | 115.6 | 34.8 | 15.9 | 30.1 | 202.73 | 0.03 | 4.45 | 4.45 | 415.5 | 169.9 | 14.34 | 14.48
38.6333 | 3898 | 251.5 | 151 | 114.8 | 35 | 15.9 | 30 | 203.4 | 0.027 | 4.45 | 4.53 | 415 | 169.2 | 14.41 | 14.49
38.6417 | 3898 | 250.2 | 150.9 | 114.6 | 34.9 | 15.9 | 30.1 | 201.53 | 0.031 | 4.45 | 4.48 | 415.9 | 170.2 | 14.43 | 14.46
38.65 | 3897 | 249.7 | 150.9 | 114.6 | 35.2 | 15.9 | 30.1 | 199.56 | 0.028 | 4.45 | 4.48 | 414.8 | 171.5 | 14.37 | 14.49
38.6583 | 3898 | 249.8 | 150.8 | 114.4 | 35.2 | 15.9 | 30.1 | 199.9 | 0.021 | 4.46 | 4.5 | 416.3 | 170.2 | 14.39 | 14.53
38.6667 | 3898 | 249.8 | 150.6 | 114.1 | 35.1 | 15.9 | 30.1 | 199.83 | 0.023 | 4.44 | 4.48 | 415 | 169.3 | 14.4 | 14.54
38.675 | 3898 | 249.1 | 150.9 | 114.5 | 34.9 | 15.9 | 30 | 199.46 | 0.027 | 4.44 | 4.5 | 415.1 | 170.9 | 14.36 | 14.53
38.6833 | 3898 | 249.9 | 150.9 | 114.6 | 34.9 | 15.9 | 30.1 | 198 | 0.028 | 4.43 | 4.54 | 415.6 | 170.5 | 14.4 | 14.48
38.6917 | 3898 | 250.4 | 151.1 | 114.7 | 34.8 | 15.9 | 30.1 | 197.56 | 0.019 | 4.42 | 4.45 | 415.7 | 169.9 | 14.39 | 14.48
38.7 | 3898 | 249 | 151.2 | 114.9 | 34.8 | 15.9 | 30.1 | 196.93 | 0.022 | 4.41 | 4.42 | 415.4 | 170.7 | 14.37 | 14.52
38.7083 | 3898 | 250.1 | 151.1 | 115.2 | 34.9 | 15.9 | 29.9 | 197.83 | 0.024 | 4.4 | 4.46 | 415.4 | 170.1 | 14.39 | 14.51
38.7167 | 3898 | 250.1 | 151 | 115.2 | 34.9 | 15.9 | 30 | 198 | 0.019 | 4.42 | 4.49 | 415.2 | 170.1 | 14.43 | 14.47
38.725 | 3898 | 249.8 | 150.9 | 115.3 | 34.9 | 15.9 | 30.1 | 199.33 | 0.025 | 4.42 | 4.46 | 415.8 | 170.7 | 14.38 | 14.47
38.7333 | 3898 | 250.3 | 151.1 | 115.6 | 34.9 | 15.9 | 30.1 | 197.53 | 0.024 | 4.42 | 4.46 | 415.7 | 171 | 14.43 | 14.54
38.7417 | 3897 | 250 | 151 | 115.5 | 35.3 | 15.9 | 29.9 | 198.4 | 0.021 | 4.41 | 4.5 | 415.4 | 169.5 | 14.41 | 14.45
38.75 | 3897 | 249.9 | 150.9 | 115.6 | 35.3 | 15.9 | 30.1 | 198.26 | 0.025 | 4.42 | 4.48 | 415.7 | 169.3 | 14.39 | 14.5
38.7583 | 3897 | 249.8 | 150.8 | 115.6 | 35.3 | 15.9 | 30.1 | 197.56 | 0.02 | 4.42 | 4.49 | 415.6 | 172.2 | 14.42 | 14.55
38.7667 | 3897 | 249.7 | 150.8 | 115.1 | 35 | 15.9 | 30.1 | 197.4 | 0.021 | 4.43 | 4.48 | 415.7 | 169.5 | 14.36 | 14.49
38.775 | 3897 | 250.1 | 150.8 | 114.9 | 34.8 | 15.9 | 30.1 | 198.86 | 0.021 | 4.43 | 4.5 | 415.7 | 169.2 | 14.39 | 14.44
38.7833 | 3897 | 249.4 | 150.8 | 114.9 | 34.6 | 15.9 | 30 | 199.93 | 0.025 | 4.44 | 4.52 | 415.5 | 170.4 | 14.39 | 14.5
38.7917 | 3898 | 249.7 | 150.8 | 114.9 | 35.3 | 15.9 | 30.1 | 200.73 | 0.019 | 4.44 | 4.52 | 415.8 | 169.7 | 14.44 | 14.49
38.8 | 3898 | 250.1 | 151 | 114.7 | 35.3 | 15.9 | 30 | 200.7 | 0.022 | 4.46 | 4.53 | 415.9 | 171.8 | 14.38 | 14.49
38.8083 | 3898 | 250.4 | 150.9 | 114.9 | 35.2 | 15.9 | 30 | 201.2 | 0.018 | 4.47 | 4.51 | 415.8 | 170.8 | 14.39 | 14.53
38.8167 | 3899 | 249.5 | 150.9 | 114.6 | 34.8 | 15.9 | 30 | 198.6 | 0.024 | 4.47 | 4.5 | 415.9 | 170.9 | 14.45 | 14.5
38.825 | 3899 | 249.6 | 150.9 | 114.5 | 34.8 | 15.9 | 30 | 199.66 | 0.016 | 4.47 | 4.52 | 416 | 169.4 | 14.37 | 14.47
38.8333 | 3900 | 250.4 | 150.9 | 114.5 | 34.7 | 15.9 | 30.1 | 202.23 | 0.017 | 4.46 | 4.56 | 416.3 | 169.7 | 14.39 | 14.47
38.8417 | 3899 | 250.3 | 151 | 114.8 | 35 | 15.9 | 30.1 | 204.53 | 0.02 | 4.43 | 4.47 | 415 | 169.6 | 14.35 | 14.48
38.85 | 3899 | 250.4 | 151.1 | 114.8 | 35 | 15.9 | 30.1 | 202.26 | 0.029 | 4.43 | 4.53 | 416.3 | 168.8 | 14.38 | 14.48
38.8583 | 3899 | 250.2 | 151.1 | 115.1 | 34.8 | 15.9 | 30.1 | 200.6 | 0.012 | 4.42 | 4.51 | 415.7 | 169.9 | 14.41 | 14.5
38.8667 | 3899 | 250.3 | 151.1 | 115.4 | 34.8 | 15.9 | 30.1 | 199.33 | 0.018 | 4.42 | 4.56 | 415.5 | 168.7 | 14.37 | 14.51
38.875 | 3899 | 250.4 | 150.9 | 115.5 | 34.8 | 15.9 | 30 | 201.96 | 0.02 | 4.43 | 4.48 | 415.7 | 170.9 | 14.4 | 14.53
38.8833 | 3899 | 249.7 | 150.8 | 115.6 | 34.9 | 15.9 | 30.1 | 202.2 | 0.022 | 4.41 | 4.54 | 415.7 | 170.2 | 14.43 | 14.5
38.8917 | 3899 | 250.1 | 150.8 | 115.2 | 35.1 | 15.9 | 30.2 | 203.23 | 0.018 | 4.42 | 4.49 | 414.9 | 172.1 | 14.38 | 14.48
38.9 | 3899 | 250.2 | 150.7 | 115.1 | 34.9 | 15.9 | 30 | 199.7 | 0.021 | 4.43 | 4.52 | 415.7 | 170 | 14.42 | 14.5
38.9083 | 3899 | 250.5 | 150.9 | 114.7 | 34.9 | 15.9 | 30 | 197.8 | 0.025 | 4.42 | 4.49 | 415.7 | 171.9 | 14.41 | 14.52
38.9167 | 3899 | 249.8 | 151 | 114.8 | 34.9 | 15.9 | 30.1 | 197.16 | 0.025 | 4.41 | 4.51 | 415.3 | 172.4 | 14.45 | 14.52
38.925 | 3899 | 251 | 150.9 | 114.8 | 35.1 | 15.9 | 30 | 197.16 | 0.023 | 4.41 | 4.44 | 416.1 | 170.8 | 14.39 | 14.49
38.9333 | 3899 | 250.5 | 150.9 | 114.8 | 34.9 | 15.9 | 30.1 | 198.9 | 0.026 | 4.4 | 4.48 | 415.3 | 169.9 | 14.4 | 14.5
38.9417 | 3899 | 250.2 | 150.9 | 114.5 | 34.8 | 15.9 | 30.1 | 197.93 | 0.019 | 4.4 | 4.46 | 415.4 | 170.7 | 14.39 | 14.52
38.95 | 3899 | 250 | 150.8 | 114.4 | 35 | 15.9 | 30.1 | 197.63 | 0.025 | 4.39 | 4.47 | 415.6 | 169.9 | 14.38 | 14.51
38.9583 | 3899 | 249.8 | 150.9 | 114.3 | 35.1 | 15.9 | 30.1 | 197.56 | 0.021 | 4.4 | 4.49 | 414.7 | 168.9 | 14.34 | 14.51
38.9667 | 3899 | 250.1 | 150.9 | 114.4 | 35.1 | 15.9 | 30.2 | 198.53 | 0.019 | 4.41 | 4.46 | 415.3 | 168.7 | 14.42 | 14.53
38.975 | 3899 | 250.2 | 151 | 114.4 | 34.9 | 15.9 | 30.1 | 200.4 | 0.019 | 4.41 | 4.5 | 416 | 170.7 | 14.4 | 14.53
38.9833 | 3899 | 249.8 | 151.2 | 114.7 | 34.8 | 15.9 | 30 | 199.7 | 0.021 | 4.42 | 4.46 | 415.6 | 171.9 | 14.4 | 14.53
38.9917 | 3899 | 249.8 | 151.1 | 114.9 | 35.1 | 15.9 | 30 | 200.06 | 0.025 | 4.42 | 4.45 | 415 | 169.6 | 14.36 | 14.51
39 | 3899 | 249.8 | 151.1 | 115.2 | 34.9 | 15.9 | 30 | 199.66 | 0.033 | 4.44 | 4.46 | 415.6 | 169.3 | 14.42 | 14.46
39.0083 | 3899 | 249.7 | 151 | 115.3 | 34.9 | 15.9 | 30 | 200.03 | 0.03 | 4.44 | 4.46 | 415.9 | 169.7 | 14.36 | 14.51
39.0167 | 3899 | 249.9 | 150.9 | 115.3 | 35 | 15.9 | 29.9 | 199.9 | 0.033 | 4.45 | 4.46 | 415.4 | 169.6 | 14.44 | 14.47
39.025 | 3899 | 250 | 150.9 | 115.4 | 34.9 | 15.9 | 29.9 | 200.56 | 0.028 | 4.43 | 4.45 | 415.7 | 168.9 | 14.43 | 14.48
39.0333 | 3899 | 249.4 | 150.9 | 115.5 | 35.1 | 15.9 | 29.9 | 201.93 | 0.023 | 4.45 | 4.49 | 414.8 | 171.4 | 14.4 | 14.42
39.0417 | 3899 | 249.8 | 151 | 115.8 | 35.1 | 15.9 | 29.9 | 202.5 | 0.027 | 4.43 | 4.5 | 415.2 | 169.2 | 14.4 | 14.46
39.05 | 3899 | 250 | 151 | 115.3 | 35.1 | 15.9 | 30 | 200.5 | 0.032 | 4.45 | 4.51 | 415.3 | 169.1 | 14.41 | 14.49
39.0583 | 3899 | 250.2 | 151 | 115.1 | 34.8 | 15.9 | 29.9 | 199.4 | 0.03 | 4.43 | 4.49 | 415.6 | 170 | 14.39 | 14.45
39.0667 | 3899 | 250.2 | 151 | 115.3 | 34.8 | 15.9 | 30.1 | 198.46 | 0.031 | 4.43 | 4.47 | 415.7 | 170.1 | 14.37 | 14.49
39.075 | 3899 | 250.3 | 151 | 114.7 | 34.9 | 15.9 | 29.9 | 201.3 | 0.024 | 4.44 | 4.5 | 415.6 | 169.8 | 14.39 | 14.47
39.0833 | 3899 | 250.7 | 150.8 | 114.3 | 35 | 15.9 | 29.9 | 201.73 | 0.026 | 4.43 | 4.49 | 415.4 | 169 | 14.4 | 14.47
39.0917 | 3899 | 250.3 | 150.8 | 114.3 | 34.9 | 15.9 | 29.9 | 201.13 | 0.031 | 4.43 | 4.51 | 415.5 | 168.7 | 14.37 | 14.53
39.1 | 3899 | 249.9 | 150.7 | 114.5 | 35.1 | 15.9 | 30.1 | 201.13 | 0.033 | 4.45 | 4.5 | 415.3 | 174.3 | 14.41 | 14.51
39.1083 | 3899 | 250.2 | 150.8 | 114.7 | 35.1 | 15.9 | 30 | 200 | 0.031 | 4.43 | 4.5 | 415.7 | 172.1 | 14.4 | 14.5
39.1167 | 3899 | 250.2 | 151 | 115 | 34.9 | 15.9 | 30 | 202 | 0.031 | 4.43 | 4.5 | 416.1 | 169.2 | 14.44 | 14.52
39.125 | 3899 | 249.4 | 151.2 | 115.3 | 34.9 | 15.9 | 30 | 202.96 | 0.028 | 4.43 | 4.51 | 415.3 | 168.9 | 14.39 | 14.51
39.1333 | 3898 | 250 | 151.3 | 115.5 | 35.2 | 15.9 | 29.9 | 205.13 | 0.027 | 4.42 | 4.5 | 415.7 | 169.7 | 14.36 | 14.49
39.1417 | 3899 | 250.6 | 151.1 | 115.5 | 35.2 | 15.9 | 30.1 | 204.46 | 0.031 | 4.44 | 4.54 | 415.8 | 170 | 14.35 | 14.49
39.15 | 3899 | 250.1 | 150.9 | 115.4 | 34.9 | 15.9 | 30.1 | 201.26 | 0.032 | 4.44 | 4.51 | 415 | 169.2 | 14.4 | 14.5
39.1583 | 3899 | 250 | 150.9 | 115.5 | 34.9 | 15.9 | 30 | 201.33 | 0.032 | 4.44 | 4.49 | 416.2 | 169.5 | 14.39 | 14.5
39.1667 | 3899 | 249.9 | 150.8 | 115 | 34.8 | 15.9 | 30 | 199.73 | 0.029 | 4.44 | 4.55 | 414.9 | 171.6 | 14.37 | 14.44
39.175 | 3899 | 250.4 | 150.8 | 114.8 | 34.9 | 15.9 | 29.9 | 199.66 | 0.025 | 4.44 | 4.52 | 416 | 168.9 | 14.41 | 14.49
39.1833 | 3899 | 250.9 | 150.8 | 114.7 | 34.9 | 15.9 | 30 | 198.3 | 0.024 | 4.43 | 4.48 | 415.7 | 169.8 | 14.39 | 14.49
39.1917 | 3899 | 250.7 | 150.8 | 114.8 | 35 | 16 | 30 | 201.56 | 0.028 | 4.42 | 4.56 | 415.3 | 168.8 | 14.43 | 14.49
39.2 | 3899 | 250 | 151 | 114.5 | 35 | 16 | 30 | 203.43 | 0.016 | 4.43 | 4.54 | 415 | 169.7 | 14.4 | 14.51
39.2083 | 3898 | 250.5 | 150.9 | 114.3 | 34.9 | 16 | 29.9 | 200.7 | 0.027 | 4.42 | 4.51 | 415.4 | 169.6 | 14.34 | 14.53
39.2167 | 3898 | 250.5 | 150.9 | 114.4 | 35 | 16 | 30 | 198.76 | 0.023 | 4.4 | 4.51 | 415.2 | 170.3 | 14.38 | 14.46
39.225 | 3899 | 250.3 | 150.9 | 114.2 | 34.9 | 16 | 29.9 | 197.93 | 0.031 | 4.4 | 4.51 | 415.6 | 169.9 | 14.43 | 14.46
39.2333 | 3899 | 250.2 | 151 | 114.2 | 34.9 | 16 | 29.9 | 200.23 | 0.034 | 4.4 | 4.56 | 415.9 | 171 | 14.37 | 14.46
39.2417 | 3899 | 249.4 | 151 | 114.7 | 35.2 | 16 | 29.9 | 198.93 | 0.03 | 4.4 | 4.53 | 416.3 | 168.4 | 14.39 | 14.5
39.25 | 3899 | 250 | 151.1 | 114.8 | 35.1 | 15.9 | 30 | 201.53 | 0.024 | 4.39 | 4.54 | 416.1 | 169.4 | 14.4 | 14.58
39.2583 | 3899 | 250.4 | 151.2 | 115.1 | 35.1 | 15.9 | 30 | 199.56 | 0.031 | 4.39 | 4.51 | 415.9 | 170.4 | 14.41 | 14.52
39.2667 | 3899 | 250.5 | 150.9 | 115.1 | 34.9 | 15.9 | 29.9 | 200.06 | 0.025 | 4.37 | 4.56 | 416.6 | 169.9 | 14.4 | 14.49
39.275 | 3899 | 250.5 | 150.9 | 115.2 | 34.9 | 15.9 | 30 | 195.83 | 0.025 | 4.39 | 4.55 | 415.6 | 169.1 | 14.44 | 14.49
39.2833 | 3899 | 250.6 | 150.9 | 115 | 34.9 | 15.9 | 29.9 | 197.9 | 0.024 | 4.4 | 4.56 | 416.1 | 169.4 | 14.4 | 14.55
39.2917 | 3899 | 250.1 | 150.9 | 115.2 | 34.9 | 15.9 | 29.9 | 197.86 | 0.027 | 4.4 | 4.57 | 415.6 | 169.9 | 14.39 | 14.45
39.3 | 3899 | 250.5 | 151 | 115.1 | 35 | 15.9 | 29.9 | 199.93 | 0.031 | 4.41 | 4.57 | 416.2 | 171 | 14.38 | 14.5
39.3083 | 3899 | 249.5 | 151 | 115.3 | 35.2 | 15.9 | 30.1 | 198.13 | 0.023 | 4.43 | 4.58 | 415.9 | 170.1 | 14.4 | 14.5
39.3167 | 3899 | 250.2 | 151 | 115.3 | 35 | 15.9 | 29.9 | 199.83 | 0.033 | 4.43 | 4.58 | 416 | 170.7 | 14.4 | 14.49
39.325 | 3899 | 249.5 | 150.9 | 115.3 | 34.9 | 15.9 | 30.1 | 200.13 | 0.024 | 4.45 | 4.59 | 415.7 | 169.1 | 14.38 | 14.46
39.3333 | 3899 | 250.5 | 150.9 | 115.5 | 34.9 | 15.9 | 30.1 | 202.4 | 0.028 | 4.43 | 4.58 | 416 | 168.9 | 14.37 | 14.47
39.3417 | 3899 | 250.3 | 150.9 | 115.4 | 34.9 | 15.9 | 30 | 202.53 | 0.027 | 4.45 | 4.6 | 415.7 | 170.1 | 14.42 | 14.53
39.35 | 3899 | 250.2 | 150.9 | 115.3 | 35.1 | 15.9 | 29.9 | 201.63 | 0.028 | 4.46 | 4.56 | 415.2 | 169.1 | 14.39 | 14.53
39.3583 | 3899 | 250.2 | 150.9 | 115.3 | 35 | 15.9 | 29.9 | 201.2 | 0.03 | 4.46 | 4.58 | 415.7 | 170.2 | 14.4 | 14.49
39.3667 | 3898 | 250.6 | 150.9 | 115.3 | 34.8 | 15.9 | 30.1 | 199.86 | 0.032 | 4.47 | 4.57 | 415.4 | 169.6 | 14.37 | 14.53
39.375 | 3899 | 250.8 | 150.9 | 115.1 | 35.2 | 15.9 | 30 | 201.66 | 0.031 | 4.48 | 4.55 | 415.3 | 171.4 | 14.38 | 14.54
39.3833 | 3899 | 250.3 | 151 | 115.1 | 35.1 | 15.9 | 30 | 202.63 | 0.027 | 4.49 | 4.54 | 415.7 | 170.8 | 14.41 | 14.48
39.3917 | 3899 | 249.9 | 150.9 | 114.7 | 34.9 | 15.9 | 29.9 | 203.23 | 0.03 | 4.5 | 4.53 | 415.2 | 171 | 14.42 | 14.47
39.4 | 3898 | 250 | 150.9 | 115 | 34.9 | 15.9 | 29.9 | 202.5 | 0.024 | 4.48 | 4.55 | 415.8 | 169.2 | 14.38 | 14.43
39.4083 | 3899 | 249.9 | 150.9 | 114.8 | 35.1 | 15.9 | 30.1 | 201.6 | 0.031 | 4.47 | 4.55 | 415.7 | 169.2 | 14.42 | 14.5
39.4167 | 3899 | 250 | 150.8 | 114.7 | 35.1 | 15.9 | 30.1 | 199.4 | 0.025 | 4.46 | 4.52 | 415.7 | 168.9 | 14.38 | 14.5
39.425 | 3899 | 250.1 | 150.9 | 114.9 | 34.9 | 15.9 | 30.1 | 200 | 0.025 | 4.46 | 4.54 | 416.1 | 169.4 | 14.4 | 14.47
39.4333 | 3899 | 249.8 | 151 | 114.6 | 34.9 | 15.9 | 30 | 200.66 | 0.03 | 4.45 | 4.55 | 416.1 | 168.6 | 14.43 | 14.51
39.4417 | 3900 | 250.2 | 151 | 114.7 | 34.8 | 15.9 | 30.1 | 203.86 | 0.03 | 4.43 | 4.5 | 415.7 | 169.4 | 14.42 | 14.46
39.45 | 3899 | 249.7 | 151 | 114.6 | 35 | 15.9 | 30.1 | 204.06 | 0.03 | 4.44 | 4.54 | 416.5 | 170.9 | 14.37 | 14.49
39.4583 | 3899 | 250.1 | 151 | 114.7 | 35.1 | 15.9 | 29.9 | 203.96 | 0.03 | 4.44 | 4.51 | 416.2 | 169.7 | 14.38 | 14.49
39.4667 | 3899 | 249.9 | 151 | 114.7 | 35.1 | 15.9 | 30.1 | 202.73 | 0.029 | 4.45 | 4.51 | 416.5 | 169.5 | 14.37 | 14.54
39.475 | 3899 | 250.2 | 151.1 | 114.6 | 34.9 | 15.9 | 30 | 201.13 | 0.028 | 4.47 | 4.5 | 415.8 | 173.1 | 14.45 | 14.52
39.4833 | 3898 | 249.9 | 151 | 114.8 | 35 | 15.9 | 30.1 | 199.06 | 0.027 | 4.46 | 4.47 | 415.7 | 171.4 | 14.38 | 14.54
39.4917 | 3898 | 250.4 | 150.9 | 114.8 | 35.1 | 15.9 | 30.1 | 198.26 | 0.024 | 4.47 | 4.42 | 416.7 | 170.9 | 14.36 | 14.48
39.5 | 3899 | 250 | 150.8 | 114.8 | 34.9 | 15.9 | 30 | 197.4 | 0.028 | 4.47 | 4.43 | 415.3 | 171.4 | 14.41 | 14.5
39.5083 | 3899 | 250.8 | 150.9 | 114.9 | 35 | 15.9 | 30.1 | 198.1 | 0.032 | 4.46 | 4.44 | 416 | 169.7 | 14.36 | 14.46 | 2800 | 2580 |  | Nox log
39.5167 | 3899 | 250.8 | 150.8 | 114.8 | 34.9 | 15.9 | 30 | 197.2 | 0.025 | 4.46 | 4.5 | 415.9 | 169.1 | 14.4 | 14.5
39.525 | 3900 | 250.7 | 150.8 | 114.9 | 34.9 | 15.9 | 29.9 | 196.7 | 0.023 | 4.45 | 4.47 | 416 | 169.5 | 14.42 | 14.49
39.5333 | 3899 | 250.8 | 151 | 115.2 | 34.9 | 15.9 | 29.9 | 195.4 | 0.027 | 4.43 | 4.47 | 415.2 | 169.1 | 14.37 | 14.49
39.5417 | 3899 | 250.2 | 150.9 | 114.9 | 35.1 | 15.9 | 30 | 196.83 | 0.026 | 4.44 | 4.45 | 416.2 | 171.1 | 14.4 | 14.49
39.55 | 3899 | 250.5 | 150.9 | 115 | 35.2 | 15.9 | 30 | 198.7 | 0.027 | 4.43 | 4.5 | 416.6 | 170 | 14.35 | 14.47
39.5583 | 3899 | 250 | 150.9 | 114.9 | 35.1 | 15.9 | 29.9 | 198 | 0.033 | 4.45 | 4.46 | 416.1 | 169 | 14.43 | 14.49
39.5667 | 3899 | 250.2 | 151 | 115 | 34.9 | 15.9 | 30 | 196.03 | 0.029 | 4.45 | 4.48 | 415.9 | 171.2 | 14.37 | 14.5
39.575 | 3900 | 250.4 | 151 | 114.9 | 34.8 | 15.9 | 30 | 197.53 | 0.024 | 4.45 | 4.47 | 416.4 | 168.7 | 14.42 | 14.5
39.5833 | 3899 | 250.4 | 150.9 | 115.1 | 34.8 | 15.9 | 30 | 199.8 | 0.033 | 4.45 | 4.47 | 415.6 | 168.9 | 14.4 | 14.51
39.5917 | 3899 | 249.9 | 151 | 115.2 | 35.1 | 15.9 | 30.1 | 201.63 | 0.028 | 4.45 | 4.48 | 415.9 | 169.5 | 14.41 | 14.52
39.6 | 3899 | 249.7 | 151 | 115.2 | 34.9 | 15.9 | 30 | 198.9 | 0.034 | 4.46 | 4.47 | 416 | 169.7 | 14.36 | 14.54
39.6083 | 3899 | 249.5 | 150.9 | 115.1 | 34.9 | 15.9 | 30.1 | 199.66 | 0.019 | 4.44 | 4.45 | 415.6 | 170.3 | 14.4 | 14.51
39.6167 | 3899 | 250.1 | 150.9 | 115 | 34.8 | 15.9 | 30.1 | 199.9 | 0.021 | 4.44 | 4.42 | 416.1 | 168.7 | 14.41 | 14.47
39.625 | 3899 | 249.7 | 151 | 115.2 | 34.9 | 15.9 | 30 | 200.4 | 0.025 | 4.44 | 4.47 | 415.7 | 169.8 | 14.45 | 14.44
39.6333 | 3899 | 251.1 | 151.1 | 115.2 | 34.9 | 15.9 | 30 | 199.36 | 0.027 | 4.43 | 4.43 | 416.1 | 169.7 | 14.38 | 14.53
39.6417 | 3899 | 250.1 | 151.1 | 115.2 | 34.9 | 15.9 | 30 | 198.33 | 0.025 | 4.43 | 4.44 | 415.9 | 169.3 | 14.41 | 14.5
39.65 | 3899 | 250.4 | 151.1 | 115.3 | 34.8 | 15.9 | 29.9 | 199.7 | 0.029 | 4.41 | 4.42 | 416.5 | 169.4 | 14.38 | 14.46
39.6583 | 3899 | 249.6 | 151 | 115.1 | 35.1 | 15.9 | 30 | 199.9 | 0.031 | 4.39 | 4.46 | 416.5 | 171.5 | 14.34 | 14.54
39.6667 | 3899 | 250.5 | 150.9 | 115.1 | 35 | 15.9 | 30.1 | 200.86 | 0.023 | 4.4 | 4.49 | 416.1 | 169.7 | 14.41 | 14.5
39.675 | 3899 | 250.4 | 150.9 | 115 | 34.9 | 15.9 | 30.1 | 201.56 | 0.025 | 4.39 | 4.46 | 416.1 | 170.1 | 14.42 | 14.51
39.6833 | 3899 | 250.7 | 150.8 | 115 | 34.9 | 15.9 | 30 | 203.46 | 0.03 | 4.39 | 4.47 | 416.1 | 171.3 | 14.38 | 14.49
39.6917 | 3899 | 250.7 | 150.8 | 115 | 35.1 | 15.9 | 29.9 | 203.13 | 0.032 | 4.4 | 4.44 | 415.6 | 169.8 | 14.38 | 14.49
39.7 | 3899 | 250.3 | 150.8 | 115 | 35.1 | 15.9 | 30 | 202.03 | 0.032 | 4.41 | 4.44 | 415.7 | 170.8 | 14.44 | 14.53
39.7083 | 3899 | 250 | 150.9 | 115.1 | 35 | 15.9 | 30.1 | 203 | 0.034 | 4.42 | 4.5 | 416.5 | 169.7 | 14.39 | 14.47
39.7167 | 3899 | 250 | 151 | 115 | 34.9 | 15.9 | 29.9 | 204.86 | 0.035 | 4.43 | 4.47 | 416.6 | 171.1 | 14.38 | 14.48
39.725 | 3899 | 250.3 | 151 | 115 | 34.9 | 15.9 | 30 | 203.7 | 0.028 | 4.43 | 4.44 | 416.1 | 169.5 | 14.42 | 14.49
39.7333 | 3899 | 249.6 | 151 | 115 | 35.1 | 15.9 | 29.9 | 202.2 | 0.032 | 4.43 | 4.43 | 415.3 | 169.5 | 14.4 | 14.47
39.7417 | 3899 | 249.7 | 151 | 115.1 | 35.1 | 15.9 | 29.9 | 198.93 | 0.032 | 4.43 | 4.48 | 416.5 | 169.6 | 14.38 | 14.48
39.75 | 3898 | 250.2 | 151.1 | 115.1 | 35 | 15.9 | 29.9 | 200.46 | 0.026 | 4.43 | 4.48 | 415.8 | 170 | 14.4 | 14.47
39.7583 | 3899 | 250.2 | 151 | 115 | 34.9 | 15.9 | 29.9 | 201.56 | 0.03 | 4.41 | 4.46 | 416.1 | 170.7 | 14.38 | 14.5
39.7667 | 3898 | 249.8 | 151 | 114.9 | 34.9 | 15.9 | 29.8 | 201.96 | 0.029 | 4.4 | 4.48 | 416.1 | 169.2 | 14.38 | 14.51
39.775 | 3899 | 250.1 | 151 | 115 | 34.9 | 15.9 | 29.9 | 201.6 | 0.025 | 4.4 | 4.5 | 416.1 | 170.2 | 14.4 | 14.5
39.7833 | 3899 | 250.3 | 151 | 115.1 | 34.9 | 15.9 | 29.9 | 199.06 | 0.024 | 4.41 | 4.47 | 416.3 | 169.5 | 14.37 | 14.54
39.7917 | 3899 | 250.2 | 150.9 | 115 | 35.1 | 15.9 | 29.8 | 198.66 | 0.02 | 4.43 | 4.51 | 415.7 | 170.1 | 14.39 | 14.51
39.8 | 3899 | 249.8 | 150.8 | 114.9 | 34.9 | 15.9 | 29.8 | 197.5 | 0.017 | 4.42 | 4.46 | 416.1 | 171.8 | 14.38 | 14.55
39.8083 | 3899 | 249.7 | 150.8 | 115 | 34.9 | 15.9 | 29.9 | 197.66 | 0.013 | 4.42 | 4.49 | 416.1 | 170 | 14.42 | 14.51
39.8167 | 3899 | 250 | 150.7 | 114.8 | 34.9 | 15.9 | 30 | 197.7 | 0.02 | 4.44 | 4.48 | 416.4 | 169.8 | 14.38 | 14.48
39.825 | 3899 | 250 | 150.9 | 114.9 | 35 | 15.9 | 29.9 | 198.43 | 0.012 | 4.44 | 4.49 | 416.1 | 169.9 | 14.41 | 14.49
39.8333 | 3899 | 250.2 | 151 | 114.7 | 35.1 | 15.9 | 30 | 199.2 | 0.017 | 4.45 | 4.52 | 416.3 | 170.2 | 14.43 | 14.44
39.8417 | 3899 | 249.6 | 151.1 | 114.7 | 34.9 | 15.9 | 30 | 200 | 0.025 | 4.45 | 4.48 | 416.7 | 169.8 | 14.38 | 14.5
39.85 | 3899 | 250.8 | 150.9 | 114.7 | 34.9 | 15.9 | 30 | 198.66 | 0.016 | 4.45 | 4.51 | 416.1 | 169.8 | 14.42 | 14.47
39.8583 | 3899 | 250 | 150.9 | 114.6 | 35.3 | 15.9 | 30 | 196 | 0.013 | 4.44 | 4.47 | 415.9 | 170.4 | 14.41 | 14.5
39.8667 | 3899 | 250.3 | 151 | 114.6 | 35.4 | 15.9 | 30.1 | 197.46 | 0.014 | 4.45 | 4.54 | 416.9 | 171.1 | 14.39 | 14.47
39.875 | 3899 | 250.3 | 151 | 114.3 | 35.2 | 15.9 | 30.1 | 196.9 | 0.025 | 4.45 | 4.51 | 416.3 | 172.1 | 14.39 | 14.47
39.8833 | 3899 | 250.9 | 151 | 114.8 | 35.1 | 15.9 | 30.1 | 200.3 | 0.014 | 4.46 | 4.5 | 416.1 | 170.4 | 14.32 | 14.47
39.8917 | 3899 | 250.6 | 151 | 115.1 | 34.9 | 15.9 | 30 | 200.63 | 0.014 | 4.45 | 4.54 | 416.4 | 169.3 | 14.37 | 14.53
39.9 | 3899 | 250.2 | 151.1 | 115.2 | 34.8 | 15.9 | 30.1 | 201.93 | 0.016 | 4.45 | 4.5 | 416.3 | 169.3 | 14.4 | 14.53
39.9083 | 3898 | 250.2 | 150.9 | 115.2 | 34.7 | 15.9 | 30.1 | 199.06 | 0.019 | 4.45 | 4.5 | 416.1 | 171.9 | 14.41 | 14.51
39.9167 | 3899 | 250.2 | 150.9 | 115.6 | 35 | 15.9 | 30.2 | 198.93 | 0.025 | 4.46 | 4.51 | 416 | 169.4 | 14.41 | 14.55
39.925 | 3898 | 249.7 | 151 | 115.7 | 35.1 | 15.9 | 30.2 | 199.83 | 0.012 | 4.45 | 4.52 | 415.8 | 171.4 | 14.43 | 14.47
39.9333 | 3899 | 249.9 | 150.9 | 115.6 | 34.9 | 15.9 | 30.1 | 200.93 | 0.013 | 4.45 | 4.53 | 415.7 | 169.7 | 14.36 | 14.47
39.9417 | 3898 | 250.1 | 151.1 | 115.7 | 34.8 | 15.9 | 30.1 | 200.73 | 0.012 | 4.45 | 4.53 | 416.1 | 168.9 | 14.43 | 14.49
39.95 | 3898 | 250 | 150.9 | 115.2 | 34.8 | 15.9 | 30.1 | 202.03 | 0.061 | 4.46 | 4.49 | 416.3 | 169.8 | 14.36 | 14.52
39.9583 | 3899 | 249.3 | 150.9 | 115.1 | 35.1 | 15.9 | 30.2 | 200.4 | 0.019 | 4.45 | 4.51 | 416.4 | 169.1 | 14.4 | 14.49
39.9667 | 3899 | 249.6 | 150.7 | 114.9 | 35.2 | 15.9 | 30.2 | 199.3 | 0.015 | 4.45 | 4.51 | 416.8 | 170.1 | 14.39 | 14.48
39.975 | 3899 | 249.7 | 150.8 | 114.9 | 35.1 | 15.9 | 30.1 | 197.7 | 0.013 | 4.45 | 4.52 | 416.2 | 170.3 | 14.39 | 14.45
39.9833 | 3899 | 249.8 | 150.9 | 114.7 | 34.9 | 15.9 | 30.1 | 197.86 | 0.017 | 4.45 | 4.54 | 416.7 | 169.1 | 14.41 | 14.46
39.9917 | 3899 | 250.2 | 151.1 | 114.5 | 34.8 | 15.9 | 30.1 | 198.73 | 0.015 | 4.45 | 4.49 | 416.3 | 171.4 | 14.4 | 14.5
40 | 3898 | 249.5 | 151 | 114.5 | 34.8 | 15.9 | 30 | 197.43 | 0.014 | 4.46 | 4.53 | 416.3 | 169.7 | 14.39 | 14.48
40.0083 | 3901 | 249.4 | 151.3 | 114.8 | 35.3 | 15.9 | 29.6 | 198.9 | 0.025 | 4.45 | 4.5 | 416.2 | 169.4 | 14.38 | 14.52
40.0167 | 3901 | 249.5 | 151.3 | 114.7 | 35.7 | 15.9 | 29.6 | 197.46 | 0.025 | 4.51 | 4.52 | 416.3 | 170.6 | 14.38 | 14.5
40.025 | 3900 | 250.3 | 151.3 | 114.7 | 35.5 | 15.9 | 29.7 | 199.4 | 0.025 | 4.43 | 4.54 | 416.1 | 172.5 | 14.4 | 14.5
40.0333 | 3901 | 250.2 | 150.8 | 115.1 | 35.2 | 16 | 29.7 | 198.63 | 0.025 | 4.5 | 4.48 | 416.6 | 170.5 | 14.4 | 14.54
40.0417 | 3901 | 249.8 | 150.9 | 114.9 | 35.2 | 16 | 29.8 | 199.23 | 0.015 | 4.53 | 4.49 | 416.5 | 171.6 | 14.39 | 14.51
40.05 | 3901 | 249.8 | 151.3 | 115 | 35.1 | 16 | 29.8 | 198.8 | 0.025 | 4.47 | 4.52 | 416.7 | 169 | 14.37 | 14.53
40.0583 | 3900 | 250.2 | 151.1 | 115.2 | 35 | 16 | 29.8 | 200.4 | 0.025 | 4.52 | 4.47 | 416.1 | 170 | 14.43 | 14.52
40.0667 | 3899 | 250.1 | 151 | 115.3 | 34.9 | 16 | 29.9 | 199.16 | 0.025 | 4.48 | 4.44 | 416.3 | 168.3 | 14.4 | 14.47
40.075 | 3899 | 249.6 | 151 | 115.2 | 34.9 | 16 | 30 | 197.66 | 0.025 | 4.49 | 4.46 | 416.3 | 170 | 14.41 | 14.47
40.0833 | 3899 | 250.3 | 151.1 | 115.4 | 35 | 16 | 30 | 197.9 | 0.025 | 4.4 | 4.44 | 415.6 | 169 | 14.4 | 14.44
40.0917 | 3899 | 249.9 | 151.1 | 115.2 | 35 | 16 | 30.1 | 199.1 | 0.025 | 4.48 | 4.45 | 416.5 | 169.6 | 14.4 | 14.48
40.1 | 3899 | 250.1 | 151.1 | 115.1 | 34.9 | 16 | 30.1 | 200.73 | 0.025 | 4.5 | 4.48 | 415.6 | 169.9 | 14.39 | 14.5
40.1083 | 3899 | 250.1 | 150.9 | 114.9 | 34.9 | 16 | 30.1 | 201.26 | 0.025 | 4.45 | 4.49 | 414.6 | 170.3 | 14.37 | 14.45
40.1167 | 3899 | 250.6 | 150.9 | 115 | 35 | 16 | 30.2 | 200.1 | 0.025 | 4.45 | 4.46 | 415.5 | 169 | 14.43 | 14.52
40.125 | 3899 | 249.9 | 151 | 115.1 | 35 | 16 | 30.2 | 198.1 | 0.025 | 4.45 | 4.45 | 415.6 | 172.9 | 14.36 | 14.46
40.1333 | 3899 | 250.4 | 150.9 | 114.9 | 34.9 | 16 | 30.2 | 198.43 | 0.025 | 4.48 | 4.48 | 415.6 | 169.5 | 14.36 | 14.52
40.1417 | 3899 | 250.2 | 150.9 | 114.8 | 35 | 16 | 30.3 | 199.83 | 0.025 | 4.43 | 4.51 | 415.9 | 170.6 | 14.41 | 14.56
40.15 | 3899 | 250.4 | 150.9 | 114.9 | 35.1 | 16 | 30.3 | 201.7 | 0.025 | 4.42 | 4.46 | 415.1 | 171 | 14.42 | 14.45
40.1583 | 3899 | 249.1 | 150.9 | 114.9 | 34.9 | 16 | 30.4 | 200.96 | 0.025 | 4.43 | 4.43 | 415.5 | 172.1 | 14.39 | 14.53
40.1667 | 3899 | 249.7 | 150.9 | 114.9 | 35 | 16 | 30.4 | 202.03 | 0.025 | 4.46 | 4.52 | 415.4 | 169.2 | 14.35 | 14.56
40.175 | 3899 | 250.7 | 150.9 | 115 | 35.1 | 16 | 30.4 | 199.7 | 0.025 | 4.49 | 4.48 | 415.4 | 169 | 14.43 | 14.51
40.1833 | 3899 | 250.4 | 150.9 | 115.2 | 35.1 | 16 | 30.4 | 200.66 | 0.066 | 4.46 | 4.48 | 415.4 | 170.2 | 14.4 | 14.48
40.1917 | 3899 | 250.4 | 151 | 115.1 | 34.8 | 16 | 30.4 | 198.3 | 0.072 | 4.52 | 4.45 | 414.7 | 170.7 | 14.38 | 14.48
40.2 | 3900 | 250.3 | 151.1 | 115.2 | 34.8 | 16 | 30.6 | 201.1 | 0.072 | 4.45 | 4.49 | 414.5 | 170.8 | 14.38 | 14.48
40.2083 | 3900 | 250.6 | 151.2 | 115.2 | 34.8 | 16 | 30.6 | 197.5 | 0.07 | 4.5 | 4.48 | 415.2 | 169.7 | 14.41 | 14.49
40.2167 | 3901 | 250 | 150.9 | 115.2 | 34.9 | 16 | 30.6 | 198.8 | 0.068 | 4.46 | 4.47 | 414.6 | 169.7 | 14.4 | 14.53
40.225 | 3900 | 249.8 | 150.8 | 114.9 | 35.1 | 16 | 30.5 | 199.16 | 0.056 | 4.43 | 4.48 | 415.7 | 168.9 | 14.45 | 14.44
40.2333 | 3901 | 249.9 | 150.8 | 114.8 | 35.1 | 16 | 30.7 | 200.2 | 0.047 | 4.45 | 4.49 | 415.5 | 169.7 | 14.38 | 14.51
40.2417 | 3901 | 250.2 | 150.8 | 114.6 | 35.3 | 16 | 30.7 | 200.93 | 0.046 | 4.41 | 4.5 | 415.4 | 172.6 | 14.39 | 14.5
40.25 | 3901 | 250.1 | 150.8 | 114.7 | 35.2 | 16 | 30.7 | 202.13 | 0.048 | 4.43 | 4.53 | 415.2 | 168.8 | 14.42 | 14.49
40.2583 | 3901 | 250.2 | 150.9 | 114.4 | 35.2 | 16 | 30.7 | 204.4 | 0.053 | 4.38 | 4.49 | 414.9 | 169.3 | 14.37 | 14.5
40.2667 | 3902 | 250.4 | 151 | 114.4 | 35.1 | 16 | 30.7 | 202.23 | 0.049 | 4.54 | 4.5 | 414.9 | 169.4 | 14.37 | 14.48
40.275 | 3901 | 250.1 | 151 | 114.4 | 35.1 | 16 | 30.7 | 197.36 | 0.046 | 4.4 | 4.48 | 414.7 | 170.8 | 14.4 | 14.51
40.2833 | 3901 | 250.5 | 151.1 | 114.5 | 34.9 | 16 | 30.8 | 194.6 | 0.059 | 4.49 | 4.48 | 414.5 | 169.4 | 14.4 | 14.51
40.2917 | 3902 | 250.6 | 151.1 | 114.4 | 34.8 | 16 | 30.8 | 194.1 | 0.055 | 4.48 | 4.49 | 414.9 | 169.7 | 14.4 | 14.55
40.3 | 3901 | 250.4 | 151.1 | 114.5 | 34.7 | 16 | 30.7 | 196.2 | 0.049 | 4.48 | 4.49 | 414.7 | 169.6 | 14.39 | 14.51
40.3083 | 3901 | 250.6 | 151.1 | 114.8 | 34.8 | 16 | 30.7 | 195.63 | 0.05 | 4.51 | 4.51 | 414.6 | 171.2 | 14.38 | 14.48
40.3167 | 3901 | 250.3 | 150.9 | 114.8 | 34.9 | 16 | 30.8 | 196.83 | 0.05 | 4.46 | 4.48 | 415.7 | 171.7 | 14.42 | 14.5
40.325 | 3902 | 249.7 | 150.9 | 115.1 | 34.8 | 16 | 30.8 | 197.16 | 0.05 | 4.53 | 4.49 | 415.1 | 170 | 14.41 | 14.52
40.3333 | 3901 | 249.8 | 150.9 | 115.4 | 35 | 16 | 30.7 | 196.23 | 0.049 | 4.44 | 4.48 | 414.8 | 169.7 | 14.39 | 14.45
40.3417 | 3901 | 249.5 | 151 | 115.5 | 35.2 | 16 | 30.7 | 197.36 | 0.053 | 4.49 | 4.48 | 414.8 | 169 | 14.45 | 14.44
40.35 | 3901 | 250.5 | 151.1 | 115.6 | 35.1 | 16 | 30.7 | 196.33 | 0.046 | 4.44 | 4.54 | 414.5 | 169.2 | 14.38 | 14.49
40.3583 | 3901 | 250.7 | 151.1 | 115.7 | 34.9 | 16 | 30.7 | 198.86 | 0.044 | 4.44 | 4.5 | 415.5 | 170.5 | 14.36 | 14.46
40.3667 | 3901 | 249.7 | 150.9 | 115.7 | 34.8 | 16 | 30.7 | 199.53 | 0.052 | 4.45 | 4.53 | 414.7 | 172.3 | 14.4 | 14.48
40.375 | 3901 | 249.5 | 150.9 | 115.4 | 34.9 | 16 | 30.7 | 200.43 | 0.045 | 4.46 | 4.53 | 415 | 169.2 | 14.4 | 14.49
40.3833 | 3900 | 250.4 | 150.9 | 115.2 | 34.8 | 16 | 30.7 | 199.8 | 0.041 | 4.46 | 4.53 | 414.9 | 169.4 | 14.44 | 14.55
40.3917 | 3901 | 248.8 | 150.8 | 115 | 35 | 16 | 30.7 | 199.96 | 0.049 | 4.41 | 4.54 | 415.1 | 170.1 | 14.41 | 14.47
40.4 | 3901 | 250.5 | 150.7 | 114.8 | 35.2 | 16 | 30.6 | 199.26 | 0.049 | 4.43 | 4.49 | 415.1 | 171 | 14.4 | 14.52
40.4083 | 3901 | 250.4 | 150.9 | 114.8 | 35 | 16 | 30.6 | 200.46 | 0.048 | 4.53 | 4.51 | 415.6 | 169.5 | 14.37 | 14.47
40.4167 | 3901 | 250.6 | 151 | 114.6 | 34.8 | 16 | 30.6 | 197.8 | 0.051 | 4.47 | 4.5 | 415.5 | 169.7 | 14.36 | 14.48
40.425 | 3901 | 250.2 | 151 | 114.6 | 34.9 | 16 | 30.6 | 199.66 | 0.053 | 4.48 | 4.51 | 415.7 | 168.6 | 14.37 | 14.47
40.4333 | 3901 | 250.2 | 151.1 | 114.6 | 35.1 | 16 | 30.6 | 200.53 | 0.053 | 4.5 | 4.49 | 415.6 | 169.1 | 14.38 | 14.47
40.4417 | 3901 | 249.8 | 151.1 | 114.7 | 34.9 | 16 | 30.6 | 203.13 | 0.054 | 4.52 | 4.55 | 414.8 | 169.1 | 14.4 | 14.52
40.45 | 3901 | 249.4 | 151.1 | 115 | 34.8 | 16 | 30.5 | 205.03 | 0.044 | 4.36 | 4.52 | 415.9 | 170 | 14.37 | 14.54
40.4583 | 3901 | 249.2 | 151.1 | 115.1 | 34.9 | 16 | 30.5 | 204.43 | 0.049 | 4.52 | 4.51 | 415.2 | 170.7 | 14.41 | 14.5
40.4667 | 3900 | 250.1 | 151.1 | 115.4 | 34.9 | 16 | 30.5 | 205.03 | 0.05 | 4.45 | 4.53 | 414.7 | 170.7 | 14.39 | 14.49
40.475 | 3900 | 250.8 | 151 | 115.7 | 34.9 | 16 | 30.6 | 201.36 | 0.055 | 4.56 | 4.54 | 415 | 170 | 14.41 | 14.5
40.4833 | 3901 | 249.8 | 151 | 115.6 | 34.9 | 15.9 | 30.5 | 202.1 | 0.052 | 4.57 | 4.49 | 415.3 | 172.9 | 14.39 | 14.48
40.4917 | 3900 | 249.6 | 150.9 | 115.4 | 34.9 | 15.9 | 30.7 | 200.46 | 0.051 | 4.52 | 4.52 | 416 | 169.9 | 14.42 | 14.5
40.5 | 3901 | 249.7 | 150.9 | 115.1 | 35.1 | 15.9 | 30.6 | 202.46 | 0.048 | 4.52 | 4.48 | 415.2 | 170.1 | 14.4 | 14.46
40.5083 | 3901 | 250.4 | 150.9 | 114.7 | 35.2 | 15.9 | 30.4 | 203.26 | 0.047 | 4.58 | 4.54 | 415.2 | 169.7 | 14.43 | 14.52 |  |  | 36.8 | BB log
40.5167 | 3901 | 250.8 | 150.9 | 114.5 | 34.9 | 15.9 | 30.4 | 202.4 | 0.043 | 4.45 | 4.53 | 415.6 | 171.5 | 14.39 | 14.51
40.525 | 3900 | 250 | 150.9 | 114.4 | 34.9 | 15.9 | 30.4 | 200.46 | 0.053 | 4.53 | 4.53 | 414.9 | 169.8 | 14.4 | 14.49
40.5333 | 3901 | 250.2 | 150.9 | 114.3 | 35 | 15.9 | 30.4 | 198.23 | 0.046 | 4.49 | 4.55 | 415.6 | 171.1 | 14.37 | 14.46
40.5417 | 3901 | 250.1 | 150.9 | 114.2 | 34.8 | 15.9 | 30.4 | 198.4 | 0.051 | 4.54 | 4.52 | 414.9 | 169.4 | 14.41 | 14.49
40.55 | 3901 | 249.7 | 150.9 | 114.4 | 34.9 | 15.9 | 30.4 | 197.9 | 0.05 | 4.46 | 4.53 | 415.5 | 171.1 | 14.4 | 14.48
40.5583 | 3901 | 249.9 | 151 | 114.8 | 35.1 | 15.9 | 30.4 | 198.1 | 0.052 | 4.55 | 4.5 | 415.2 | 169.6 | 14.42 | 14.49
40.5667 | 3901 | 250.2 | 151.1 | 114.9 | 34.9 | 15.9 | 30.4 | 199.5 | 0.053 | 4.5 | 4.5 | 415.4 | 168.8 | 14.41 | 14.52
40.575 | 3901 | 250.5 | 151.2 | 115.2 | 34.8 | 15.9 | 30.4 | 200.46 | 0.054 | 4.56 | 4.47 | 415 | 169.2 | 14.4 | 14.55
40.5833 | 3901 | 250.2 | 151.2 | 115.3 | 35.2 | 15.9 | 30.4 | 200.93 | 0.055 | 4.49 | 4.48 | 415.2 | 169.3 | 14.43 | 14.47
40.5917 | 3901 | 250.1 | 150.9 | 115.4 | 35.1 | 15.9 | 30.3 | 200.6 | 0.051 | 4.56 | 4.48 | 415.9 | 170.8 | 14.41 | 14.51
40.6 | 3901 | 249.6 | 151 | 115.4 | 34.8 | 15.9 | 30.4 | 201.46 | 0.044 | 4.49 | 4.48 | 415.6 | 169.1 | 14.35 | 14.51
40.6083 | 3901 | 250.2 | 151 | 115.6 | 34.9 | 15.9 | 30.3 | 198.13 | 0.053 | 4.53 | 4.44 | 415.4 | 168.9 | 14.34 | 14.49
40.6167 | 3901 | 250.7 | 151 | 115.2 | 35.1 | 15.9 | 30.4 | 199.4 | 0.052 | 4.53 | 4.5 | 415.7 | 169.3 | 14.38 | 14.53
40.625 | 3901 | 249.9 | 150.9 | 115.2 | 34.8 | 15.9 | 30.4 | 200.8 | 0.049 | 4.49 | 4.48 | 415.5 | 168.8 | 14.36 | 14.51
40.6333 | 3901 | 250 | 150.8 | 114.8 | 35.1 | 15.9 | 30.4 | 204.4 | 0.044 | 4.61 | 4.48 | 415.6 | 168.8 | 14.42 | 14.5
40.6417 | 3901 | 249.8 | 150.7 | 114.6 | 35.1 | 15.9 | 30.4 | 202.23 | 0.05 | 4.51 | 4.51 | 415.8 | 171.7 | 14.39 | 14.48
40.65 | 3901 | 249.8 | 150.8 | 114.6 | 34.8 | 15.9 | 30.4 | 200.36 | 0.045 | 4.54 | 4.53 | 416.1 | 168.9 | 14.41 | 14.48
40.6583 | 3901 | 249.8 | 150.9 | 114.2 | 35.1 | 15.9 | 30.4 | 199.5 | 0.048 | 4.57 | 4.46 | 415.7 | 170.1 | 14.35 | 14.44
40.6667 | 3901 | 249.8 | 151.1 | 114.7 | 35.2 | 15.9 | 30.3 | 200.13 | 0.049 | 4.43 | 4.47 | 415.9 | 170 | 14.39 | 14.48
40.675 | 3901 | 250.2 | 151.1 | 114.8 | 34.9 | 15.9 | 30.3 | 200 | 0.054 | 4.56 | 4.52 | 415.6 | 172 | 14.43 | 14.49
40.6833 | 3901 | 249.3 | 151.1 | 114.9 | 34.8 | 15.9 | 30.3 | 199.2 | 0.05 | 4.51 | 4.49 | 415.6 | 169.8 | 14.43 | 14.51
40.6917 | 3901 | 250 | 151.2 | 115 | 35 | 15.9 | 30.3 | 198.5 | 0.049 | 4.52 | 4.49 | 415.3 | 170 | 14.4 | 14.46
40.7 | 3901 | 250.2 | 151 | 115.4 | 34.9 | 15.9 | 30.3 | 197.93 | 0.051 | 4.46 | 4.45 | 415.3 | 170 | 14.38 | 14.49
40.7083 | 3901 | 250.3 | 151 | 115.4 | 34.8 | 15.9 | 30.3 | 198.7 | 0.043 | 4.44 | 4.53 | 415.7 | 169.4 | 14.39 | 14.51
40.7167 | 3900 | 249.4 | 150.9 | 115.6 | 35 | 15.9 | 30.3 | 199.2 | 0.044 | 4.53 | 4.46 | 415.7 | 170.8 | 14.38 | 14.52
40.725 | 3901 | 249.8 | 151 | 115.7 | 34.9 | 15.9 | 30.3 | 199 | 0.05 | 4.48 | 4.53 | 415.4 | 170 | 14.4 | 14.49
40.7333 | 3900 | 250.7 | 150.9 | 115.6 | 34.9 | 15.9 | 30.3 | 200.66 | 0.049 | 4.54 | 4.51 | 415.7 | 172.1 | 14.37 | 14.47
40.7417 | 3900 | 250.6 | 150.9 | 115.2 | 34.9 | 15.9 | 30.4 | 200.96 | 0.047 | 4.51 | 4.45 | 415.7 | 170.8 | 14.39 | 14.5
40.75 | 3900 | 249.8 | 150.9 | 115.1 | 34.9 | 15.9 | 30.3 | 201.3 | 0.046 | 4.51 | 4.48 | 415.9 | 169.7 | 14.42 | 14.52
40.7583 | 3901 | 250.7 | 150.9 | 114.8 | 35.1 | 15.9 | 30.2 | 199.8 | 0.049 | 4.51 | 4.49 | 415.4 | 169.1 | 14.38 | 14.54
40.7667 | 3900 | 250 | 150.8 | 114.7 | 34.9 | 15.9 | 30.1 | 197.46 | 0.055 | 4.56 | 4.53 | 416.5 | 170.3 | 14.42 | 14.5
40.775 | 3901 | 250.9 | 150.8 | 114.6 | 34.9 | 15.9 | 30.2 | 196.9 | 0.049 | 4.54 | 4.49 | 415.3 | 169.9 | 14.44 | 14.46
40.7833 | 3901 | 250.5 | 150.9 | 114.6 | 34.9 | 15.9 | 30.2 | 198.1 | 0.057 | 4.5 | 4.5 | 415.8 | 170.5 | 14.36 | 14.51
40.7917 | 3901 | 250.1 | 150.9 | 114.3 | 35.1 | 15.9 | 30.3 | 201.03 | 0.054 | 4.54 | 4.49 | 416.6 | 169 | 14.4 | 14.52
40.8 | 3901 | 250.4 | 150.9 | 114.5 | 34.9 | 15.9 | 30.2 | 203.63 | 0.049 | 4.56 | 4.51 | 415.9 | 169.2 | 14.42 | 14.5
40.8083 | 3901 | 250.5 | 151 | 114.7 | 34.8 | 15.9 | 30.2 | 203 | 0.048 | 4.53 | 4.52 | 415.7 | 171.1 | 14.36 | 14.49
40.8167 | 3902 | 250.7 | 151 | 114.7 | 35.2 | 15.9 | 30.3 | 201.33 | 0.056 | 4.55 | 4.48 | 415.8 | 169.4 | 14.43 | 14.48
40.825 | 3901 | 250.7 | 151.1 | 115.1 | 35.2 | 15.9 | 30.3 | 200.53 | 0.048 | 4.47 | 4.52 | 415.6 | 170 | 14.35 | 14.53
40.8333 | 3901 | 250.4 | 151 | 114.9 | 34.9 | 15.9 | 30.3 | 201.7 | 0.051 | 4.55 | 4.49 | 416.1 | 169.5 | 14.38 | 14.49
40.8417 | 3901 | 250.1 | 151.1 | 115 | 34.7 | 15.9 | 30.3 | 200.93 | 0.051 | 4.47 | 4.46 | 416.3 | 169 | 14.42 | 14.48
40.85 | 3901 | 250 | 151.1 | 115.2 | 35 | 15.9 | 30.2 | 199.7 | 0.056 | 4.5 | 4.47 | 416 | 169.9 | 14.38 | 14.47
40.8583 | 3901 | 250.7 | 151.2 | 115.2 | 35 | 15.9 | 30.3 | 197.13 | 0.053 | 4.54 | 4.49 | 416 | 170.3 | 14.42 | 14.5
40.8667 | 3901 | 249.4 | 150.9 | 115.3 | 34.8 | 15.9 | 30.3 | 199.66 | 0.049 | 4.57 | 4.55 | 417 | 172 | 14.4 | 14.51
40.875 | 3901 | 249.4 | 151 | 115.3 | 34.9 | 15.9 | 30.2 | 197.43 | 0.053 | 4.6 | 4.47 | 415.9 | 169.4 | 14.42 | 14.45
40.8833 | 3901 | 249.5 | 151 | 115.2 | 35.1 | 15.9 | 30.3 | 199.1 | 0.044 | 4.55 | 4.49 | 416 | 169.4 | 14.36 | 14.53
40.8917 | 3901 | 250.1 | 150.9 | 115.2 | 34.9 | 15.9 | 30.3 | 199.1 | 0.05 | 4.55 | 4.51 | 415.6 | 169.7 | 14.41 | 14.52
40.9 | 3901 | 250 | 150.9 | 115.2 | 34.7 | 15.8 | 30.2 | 200.9 | 0.053 | 4.53 | 4.5 | 415.9 | 169.1 | 14.4 | 14.49
40.9083 | 3901 | 250 | 150.9 | 115.2 | 35.3 | 15.8 | 30.2 | 198.83 | 0.056 | 4.57 | 4.5 | 416.4 | 169.1 | 14.36 | 14.49
40.9167 | 3901 | 249.8 | 150.9 | 114.8 | 35.1 | 15.8 | 30.2 | 197.63 | 0.057 | 4.53 | 4.51 | 416.6 | 168.6 | 14.42 | 14.52
40.925 | 3901 | 249.9 | 150.9 | 114.7 | 34.8 | 15.8 | 30.2 | 200.66 | 0.049 | 4.31 | 4.52 | 416.4 | 170.7 | 14.42 | 14.47
40.9333 | 3901 | 249.4 | 150.8 | 114.6 | 34.7 | 15.8 | 30.2 | 202.26 | 0.045 | 4.54 | 4.52 | 416.2 | 171.8 | 14.39 | 14.52
40.9417 | 3902 | 249.9 | 150.7 | 114.4 | 34.9 | 15.8 | 30.1 | 201.83 | 0.047 | 4.59 | 4.51 | 416.3 | 170 | 14.37 | 14.51
40.95 | 3901 | 250.1 | 150.9 | 114.6 | 34.7 | 15.8 | 30.1 | 199.9 | 0.049 | 4.56 | 4.48 | 415.9 | 169.2 | 14.39 | 14.46
40.9583 | 3900 | 249.1 | 150.9 | 114.6 | 35.2 | 15.8 | 30.1 | 201.06 | 0.051 | 4.51 | 4.48 | 416.1 | 169.9 | 14.35 | 14.5
40.9667 | 3900 | 250.1 | 150.9 | 114.7 | 35.2 | 15.8 | 30.1 | 201.26 | 0.048 | 4.51 | 4.45 | 416.5 | 168.9 | 14.4 | 14.44
40.975 | 3900 | 249.8 | 151.1 | 114.9 | 34.9 | 15.8 | 30.1 | 200.23 | 0.042 | 4.47 | 4.5 | 416.6 | 169.8 | 14.39 | 14.53
40.9833 | 3900 | 250.8 | 151.1 | 115.3 | 34.8 | 15.8 | 30.1 | 196.96 | 0.053 | 4.48 | 4.54 | 416.5 | 172.5 | 14.41 | 14.45
40.9917 | 3900 | 250.8 | 151.1 | 115.3 | 35.2 | 15.8 | 30.1 | 198.3 | 0.054 | 4.45 | 4.48 | 416.1 | 172.3 | 14.4 | 14.56
41 | 3900 | 250.4 | 151 | 115.6 | 34.9 | 15.8 | 30 | 200.96 | 0.051 | 4.48 | 4.51 | 416.9 | 170 | 14.37 | 14.51
41.0083 | 3900 | 249.6 | 150.9 | 115.6 | 34.7 | 15.8 | 30.1 | 203.43 | 0.052 | 4.52 | 4.51 | 416.7 | 169.1 | 14.4 | 14.48
41.0167 | 3900 | 250 | 150.9 | 115.4 | 34.9 | 15.8 | 30 | 204.1 | 0.053 | 4.46 | 4.52 | 417.2 | 170.8 | 14.42 | 14.48
41.025 | 3900 | 249.3 | 150.9 | 115.3 | 34.8 | 15.8 | 30 | 201.86 | 0.054 | 4.51 | 4.48 | 417.2 | 169.8 | 14.37 | 14.54
41.0333 | 3900 | 249.7 | 150.9 | 115.2 | 34.9 | 15.8 | 29.9 | 199.63 | 0.048 | 4.45 | 4.52 | 416.3 | 170.8 | 14.44 | 14.49
41.0417 | 3900 | 250 | 150.8 | 114.9 | 34.7 | 15.8 | 29.9 | 199.86 | 0.051 | 4.5 | 4.45 | 416.8 | 169.5 | 14.42 | 14.5
41.05 | 3900 | 249.9 | 150.8 | 114.9 | 34.9 | 15.8 | 29.8 | 201.63 | 0.05 | 4.56 | 4.45 | 416.7 | 168.6 | 14.36 | 14.46
41.0583 | 3900 | 249.8 | 150.8 | 114.7 | 35.1 | 15.8 | 29.9 | 204.03 | 0.043 | 4.39 | 4.45 | 417.1 | 169.5 | 14.39 | 14.49
41.0667 | 3901 | 249.7 | 150.9 | 114.6 | 34.8 | 15.8 | 29.9 | 202.3 | 0.053 | 4.44 | 4.49 | 416.5 | 170 | 14.37 | 14.5
41.075 | 3900 | 248.7 | 150.9 | 114.6 | 35.1 | 15.8 | 29.9 | 201.86 | 0.051 | 4.45 | 4.5 | 416.8 | 170.7 | 14.39 | 14.5
41.0833 | 3900 | 250.3 | 150.9 | 114.6 | 35.1 | 15.8 | 29.9 | 200.36 | 0.048 | 4.45 | 4.46 | 416.3 | 169.5 | 14.38 | 14.48
41.0917 | 3900 | 250.4 | 150.9 | 114.3 | 34.8 | 15.8 | 29.9 | 201.3 | 0.048 | 4.46 | 4.47 | 415.9 | 169.7 | 14.41 | 14.49
41.1 | 3900 | 250.5 | 151 | 114.3 | 35.1 | 15.8 | 29.9 | 199.46 | 0.046 | 4.43 | 4.51 | 417 | 169.8 | 14.39 | 14.49
41.1083 | 3900 | 251 | 150.9 | 114.6 | 35.2 | 15.8 | 29.9 | 201.16 | 0.058 | 4.42 | 4.48 | 416.8 | 170.8 | 14.39 | 14.49
41.1167 | 3900 | 251.2 | 150.9 | 114.8 | 34.9 | 15.8 | 29.8 | 200.6 | 0.053 | 4.39 | 4.48 | 416.8 | 169.4 | 14.4 | 14.5
41.125 | 3900 | 251 | 150.9 | 114.8 | 34.6 | 15.8 | 29.8 | 201.63 | 0.056 | 4.44 | 4.48 | 417.2 | 169.3 | 14.34 | 14.5
41.1333 | 3901 | 249.8 | 151 | 115.1 | 35 | 15.8 | 29.9 | 199.26 | 0.05 | 4.47 | 4.51 | 416.6 | 170.9 | 14.39 | 14.52
41.1417 | 3900 | 250.9 | 151 | 115.2 | 35.1 | 15.8 | 29.8 | 198.46 | 0.049 | 4.45 | 4.48 | 417.2 | 169.1 | 14.43 | 14.48
41.15 | 3901 | 250.7 | 151.1 | 115.1 | 34.8 | 15.8 | 29.9 | 198.53 | 0.051 | 4.49 | 4.53 | 417.3 | 170.5 | 14.4 | 14.47
41.1583 | 3900 | 250.3 | 151.1 | 115.3 | 34.8 | 15.8 | 29.8 | 198.03 | 0.057 | 4.47 | 4.51 | 417.8 | 169.2 | 14.44 | 14.52
41.1667 | 3900 | 250.9 | 151 | 115.3 | 35.1 | 15.8 | 29.8 | 197.73 | 0.049 | 4.48 | 4.45 | 416.8 | 168.9 | 14.4 | 14.49
41.175 | 3900 | 250.4 | 150.9 | 115.2 | 34.8 | 15.8 | 29.7 | 198.13 | 0.049 | 4.45 | 4.48 | 417.6 | 172.4 | 14.39 | 14.49
41.1833 | 3900 | 250.8 | 150.8 | 115.2 | 34.8 | 15.8 | 29.8 | 198.2 | 0.041 | 4.5 | 4.46 | 417.9 | 169.7 | 14.38 | 14.52
41.1917 | 3900 | 251 | 150.8 | 115.1 | 35.1 | 15.8 | 29.8 | 199.16 | 0.049 | 4.54 | 4.5 | 417.5 | 169.9 | 14.39 | 14.46
41.2 | 3900 | 249.8 | 150.8 | 114.9 | 34.8 | 15.8 | 29.7 | 197.56 | 0.047 | 4.42 | 4.5 | 417.9 | 169.2 | 14.39 | 14.51
41.2083 | 3900 | 250.5 | 150.9 | 114.9 | 34.9 | 15.8 | 29.8 | 199.3 | 0.046 | 4.52 | 4.52 | 416.9 | 173.1 | 14.42 | 14.53
41.2167 | 3900 | 250.5 | 150.9 | 114.8 | 34.9 | 15.8 | 29.7 | 197.36 | 0.049 | 4.48 | 4.49 | 417.3 | 169.7 | 14.37 | 14.47
41.225 | 3901 | 250 | 151 | 114.8 | 34.7 | 15.8 | 29.7 | 198.33 | 0.051 | 4.46 | 4.47 | 417.4 | 170.4 | 14.39 | 14.51
41.2333 | 3900 | 250.1 | 151 | 114.9 | 35 | 15.8 | 29.7 | 199.13 | 0.055 | 4.47 | 4.46 | 417 | 169.7 | 14.4 | 14.49
41.2417 | 3901 | 250.5 | 151 | 114.8 | 34.9 | 15.8 | 29.7 | 200.43 | 0.051 | 4.48 | 4.49 | 417.6 | 169 | 14.41 | 14.5
41.25 | 3900 | 250.9 | 150.9 | 114.8 | 34.9 | 15.8 | 29.7 | 199.2 | 0.052 | 4.51 | 4.51 | 417.5 | 169.4 | 14.38 | 14.48
41.2583 | 3900 | 250.9 | 150.9 | 114.8 | 35.1 | 15.8 | 29.7 | 198.56 | 0.051 | 4.53 | 4.5 | 416.8 | 172.9 | 14.37 | 14.48
41.2667 | 3900 | 250.3 | 150.9 | 114.7 | 34.8 | 15.8 | 29.6 | 200.16 | 0.049 | 4.53 | 4.48 | 416.8 | 169.2 | 14.41 | 14.51
41.275 | 3900 | 250.2 | 150.9 | 114.8 | 35.2 | 15.8 | 29.7 | 203.13 | 0.045 | 4.51 | 4.54 | 417.2 | 169.6 | 14.41 | 14.48
41.2833 | 3900 | 250 | 150.8 | 114.8 | 35.1 | 15.8 | 29.6 | 204.93 | 0.053 | 4.52 | 4.5 | 417.4 | 171.3 | 14.42 | 14.46
41.2917 | 3901 | 249.8 | 150.9 | 114.7 | 34.7 | 15.8 | 29.6 | 202.6 | 0.052 | 4.5 | 4.47 | 417.1 | 170.3 | 14.36 | 14.53
41.3 | 3900 | 249.8 | 150.9 | 115.1 | 35.2 | 15.8 | 29.6 | 201.16 | 0.052 | 4.48 | 4.48 | 417.7 | 170.6 | 14.4 | 14.51
41.3083 | 3901 | 250 | 150.9 | 115.2 | 35.1 | 15.8 | 29.6 | 200.26 | 0.051 | 4.46 | 4.46 | 417.5 | 169.5 | 14.43 | 14.51
41.3167 | 3901 | 249.4 | 151 | 115.3 | 34.8 | 15.8 | 29.5 | 200.6 | 0.054 | 4.45 | 4.53 | 417.3 | 170.1 | 14.38 | 14.51
41.325 | 3900 | 250.3 | 151 | 115.2 | 34.9 | 15.8 | 29.6 | 202.73 | 0.064 | 4.46 | 4.53 | 417.9 | 171.4 | 14.39 | 14.47
41.3333 | 3900 | 249.4 | 151.1 | 115.3 | 35.1 | 15.8 | 29.5 | 202.1 | 0.055 | 4.47 | 4.52 | 417.7 | 170 | 14.37 | 14.53
41.3417 | 3900 | 249.8 | 151.1 | 115.3 | 34.8 | 15.8 | 29.6 | 203.46 | 0.054 | 4.44 | 4.55 | 417.5 | 170.8 | 14.41 | 14.47
41.35 | 3900 | 251.3 | 151 | 115.4 | 34.8 | 15.8 | 29.4 | 201.1 | 0.052 | 4.44 | 4.54 | 417.6 | 170.5 | 14.46 | 14.43
41.3583 | 3900 | 250.9 | 150.9 | 115.2 | 35.2 | 15.8 | 29.5 | 200.1 | 0.055 | 4.53 | 4.54 | 418 | 169.9 | 14.39 | 14.5
41.3667 | 3900 | 250.6 | 150.9 | 115.1 | 34.9 | 15.8 | 29.6 | 201.56 | 0.049 | 4.46 | 4.52 | 417.6 | 170.4 | 14.41 | 14.46
41.375 | 3900 | 250.8 | 150.9 | 114.8 | 34.7 | 15.8 | 29.5 | 201.9 | 0.055 | 4.55 | 4.51 | 417.4 | 169.4 | 14.38 | 14.49
41.3833 | 3900 | 251.1 | 150.8 | 114.7 | 35.2 | 15.8 | 29.5 | 203.03 | 0.048 | 4.47 | 4.57 | 417.8 | 170.6 | 14.39 | 14.53
41.3917 | 3900 | 250.7 | 150.8 | 114.7 | 35.1 | 15.8 | 29.4 | 200.5 | 0.045 | 4.48 | 4.53 | 418.2 | 170.2 | 14.43 | 14.49
41.4 | 3900 | 250.5 | 150.7 | 114.7 | 34.7 | 15.8 | 29.5 | 199.23 | 0.047 | 4.47 | 4.52 | 417.2 | 169.7 | 14.42 | 14.51
41.4083 | 3900 | 250.2 | 150.9 | 114.6 | 35 | 15.8 | 29.4 | 199.33 | 0.048 | 4.49 | 4.45 | 418.4 | 170.2 | 14.37 | 14.52
41.4167 | 3901 | 250.1 | 151 | 114.5 | 35.1 | 15.8 | 29.5 | 200.36 | 0.049 | 4.49 | 4.51 | 417.7 | 169.2 | 14.35 | 14.53
41.425 | 3900 | 249.6 | 151 | 114.6 | 34.7 | 15.8 | 29.6 | 200.5 | 0.047 | 4.54 | 4.49 | 418.8 | 169.3 | 14.35 | 14.51
41.4333 | 3900 | 249.2 | 151 | 114.4 | 35.2 | 15.8 | 29.6 | 200.16 | 0.048 | 4.45 | 4.46 | 418.3 | 169.6 | 14.38 | 14.53
41.4417 | 3900 | 249.5 | 151.1 | 114.5 | 35.1 | 15.8 | 29.6 | 199.43 | 0.047 | 4.45 | 4.53 | 417.7 | 169.8 | 14.37 | 14.51
41.45 | 3901 | 249.6 | 151 | 114.3 | 34.8 | 15.8 | 29.6 | 200.26 | 0.044 | 4.42 | 4.55 | 418 | 170.5 | 14.39 | 14.48
41.4583 | 3901 | 250.1 | 150.9 | 114.5 | 35 | 15.8 | 29.5 | 200.76 | 0.049 | 4.49 | 4.5 | 417.8 | 170.6 | 14.41 | 14.47
41.4667 | 3900 | 249.6 | 150.9 | 114.7 | 35.2 | 15.8 | 29.4 | 200.03 | 0.051 | 4.48 | 4.5 | 417.9 | 171.1 | 14.43 | 14.49
41.475 | 3900 | 250 | 150.9 | 114.9 | 34.7 | 15.8 | 29.4 | 198.93 | 0.054 | 4.5 | 4.54 | 417.9 | 169.8 | 14.43 | 14.46
41.4833 | 3901 | 249.8 | 151 | 115.3 | 34.9 | 15.8 | 29.6 | 198.9 | 0.048 | 4.49 | 4.48 | 418.3 | 171.6 | 14.4 | 14.43
41.4917 | 3901 | 250.2 | 150.9 | 115.4 | 34.9 | 15.8 | 29.4 | 198.73 | 0.046 | 4.5 | 4.52 | 418.1 | 169.8 | 14.4 | 14.5
41.5 | 3900 | 249.8 | 151 | 115.6 | 34.8 | 15.8 | 29.5 | 199.83 | 0.051 | 4.46 | 4.48 | 417.2 | 171 | 14.44 | 14.46
41.5083 | 3900 | 249.8 | 151 | 115.8 | 35 | 15.8 | 29.5 | 198.36 | 0.056 | 4.52 | 4.42 | 417.5 | 172.7 | 14.38 | 14.46
41.5167 | 3900 | 250.2 | 150.9 | 115.9 | 34.8 | 15.8 | 29.4 | 199.7 | 0.052 | 4.52 | 4.45 | 418.9 | 170.1 | 14.39 | 14.5
41.525 | 3900 | 250.5 | 150.9 | 115.4 | 35 | 15.8 | 29.4 | 201.3 | 0.05 | 4.51 | 4.5 | 417.9 | 170.4 | 14.42 | 14.53
41.5333 | 3899 | 249.3 | 150.9 | 114.9 | 34.9 | 15.8 | 29.4 | 202.66 | 0.051 | 4.48 | 4.51 | 418.3 | 171.1 | 14.35 | 14.52
41.5417 | 3900 | 250.4 | 150.8 | 115 | 34.9 | 15.8 | 29.4 | 203.93 | 0.051 | 4.42 | 4.48 | 418.7 | 169.4 | 14.4 | 14.49
41.55 | 3900 | 250.7 | 150.8 | 114.7 | 34.9 | 15.8 | 29.5 | 201.13 | 0.054 | 4.52 | 4.47 | 418.2 | 169.3 | 14.35 | 14.52
41.5583 | 3900 | 250.3 | 150.9 | 114.4 | 34.8 | 15.8 | 29.4 | 201.5 | 0.049 | 4.52 | 4.49 | 418.1 | 170.3 | 14.41 | 14.47
41.5667 | 3900 | 250.5 | 150.8 | 114.4 | 34.9 | 15.8 | 29.4 | 199.63 | 0.048 | 4.49 | 4.5 | 417.8 | 168.8 | 14.42 | 14.5
41.575 | 3900 | 249.9 | 150.9 | 114.7 | 35.1 | 15.8 | 29.4 | 200.2 | 0.045 | 4.49 | 4.47 | 417.9 | 170.5 | 14.4 | 14.51
41.5833 | 3901 | 250 | 151 | 114.9 | 34.9 | 15.8 | 29.4 | 197.9 | 0.044 | 4.45 | 4.5 | 417.5 | 170 | 14.38 | 14.54
41.5917 | 3900 | 250 | 151.1 | 115.1 | 34.8 | 15.8 | 29.4 | 199.63 | 0.048 | 4.47 | 4.44 | 418.1 | 170.2 | 14.39 | 14.46
41.6 | 3900 | 249.8 | 151.1 | 115.2 | 35.2 | 15.8 | 29.4 | 200.96 | 0.049 | 4.47 | 4.49 | 418.3 | 169.9 | 14.39 | 14.45
41.6083 | 3900 | 250.5 | 150.9 | 115.3 | 34.9 | 15.8 | 29.4 | 203.3 | 0.053 | 4.54 | 4.49 | 419.1 | 170 | 14.39 | 14.53
41.6167 | 3900 | 250.7 | 150.9 | 115.4 | 34.7 | 15.8 | 29.3 | 203.93 | 0.047 | 4.54 | 4.47 | 419 | 169.6 | 14.39 | 14.5
41.625 | 3900 | 250.4 | 150.8 | 115.4 | 35.1 | 15.8 | 29.3 | 204.36 | 0.052 | 4.45 | 4.49 | 418.5 | 169.9 | 14.45 | 14.55
41.6333 | 3900 | 250.1 | 150.9 | 115.5 | 34.9 | 15.8 | 29.4 | 202.46 | 0.056 | 4.48 | 4.48 | 419.1 | 169.2 | 14.34 | 14.48
41.6417 | 3900 | 249.5 | 151 | 115.2 | 34.9 | 15.8 | 29.3 | 200.03 | 0.049 | 4.5 | 4.51 | 418.8 | 170.1 | 14.41 | 14.51
41.65 | 3900 | 249.8 | 151 | 115.2 | 34.9 | 15.8 | 29.3 | 200.63 | 0.049 | 4.55 | 4.48 | 419.7 | 169.6 | 14.42 | 14.49
41.6583 | 3900 | 249.4 | 151 | 114.7 | 34.9 | 15.8 | 29.4 | 203.26 | 0.056 | 4.44 | 4.49 | 419.1 | 169.7 | 14.38 | 14.45
41.6667 | 3901 | 249.7 | 151 | 114.6 | 34.9 | 15.8 | 29.3 | 205.76 | 0.051 | 4.49 | 4.54 | 418.9 | 168.9 | 14.4 | 14.49
41.675 | 3901 | 249.9 | 150.9 | 114.5 | 34.9 | 15.8 | 29.3 | 205.13 | 0.048 | 4.48 | 4.47 | 418 | 170.6 | 14.39 | 14.47
41.6833 | 3902 | 250 | 150.8 | 114.4 | 34.9 | 15.8 | 29.3 | 204.9 | 0.046 | 4.46 | 4.48 | 418.8 | 171.1 | 14.38 | 14.49
41.6917 | 3902 | 250.4 | 150.8 | 114.4 | 34.9 | 15.8 | 29.3 | 203.93 | 0.046 | 4.54 | 4.49 | 418.3 | 170.1 | 14.4 | 14.49
41.7 | 3902 | 249.7 | 150.7 | 114.3 | 34.9 | 15.8 | 29.3 | 204.2 | 0.053 | 4.46 | 4.5 | 418.3 | 168.9 | 14.37 | 14.51
41.7083 | 3903 | 249.9 | 150.8 | 114.1 | 35 | 15.8 | 29.3 | 202.56 | 0.051 | 4.55 | 4.49 | 418.8 | 172.3 | 14.4 | 14.51
41.7167 | 3902 | 249.6 | 150.9 | 114.4 | 34.9 | 15.8 | 29.4 | 200.96 | 0.045 | 4.53 | 4.47 | 418.4 | 170 | 14.42 | 14.51
41.725 | 3902 | 249.9 | 151.1 | 114.6 | 35.2 | 15.8 | 29.3 | 198.36 | 0.047 | 4.51 | 4.49 | 419 | 169.3 | 14.4 | 14.51
41.7333 | 3902 | 250.7 | 151.1 | 114.6 | 35.1 | 15.8 | 29.4 | 199.6 | 0.053 | 4.47 | 4.47 | 418.6 | 169.7 | 14.42 | 14.54
41.7417 | 3902 | 250.9 | 151.1 | 114.8 | 34.8 | 15.8 | 29.4 | 198.56 | 0.058 | 4.47 | 4.51 | 418.2 | 169.4 | 14.41 | 14.46
41.75 | 3902 | 251.1 | 151 | 114.9 | 35.4 | 15.8 | 29.3 | 199.13 | 0.049 | 4.5 | 4.48 | 418.9 | 170 | 14.37 | 14.48
41.7583 | 3902 | 250.7 | 150.9 | 115.4 | 35.1 | 15.8 | 29.3 | 196.1 | 0.047 | 4.52 | 4.5 | 418.6 | 169.9 | 14.41 | 14.5
41.7667 | 3902 | 250.9 | 150.9 | 115.4 | 34.8 | 15.8 | 29.3 | 199.96 | 0.042 | 4.5 | 4.49 | 417.9 | 169.9 | 14.39 | 14.52
41.775 | 3901 | 250.9 | 150.9 | 115.6 | 34.9 | 15.8 | 29.2 | 200.16 | 0.047 | 4.49 | 4.49 | 418.3 | 169.5 | 14.39 | 14.48
41.7833 | 3901 | 249.8 | 150.9 | 115.7 | 34.8 | 15.8 | 29.2 | 199.83 | 0.051 | 4.41 | 4.5 | 418.5 | 170.8 | 14.36 | 14.49
41.7917 | 3901 | 250.4 | 150.9 | 116.1 | 35.2 | 15.8 | 29.3 | 200.43 | 0.053 | 4.48 | 4.51 | 418.6 | 169 | 14.43 | 14.48
41.8 | 3901 | 250 | 150.9 | 115.4 | 35.2 | 15.8 | 29.2 | 200.73 | 0.048 | 4.47 | 4.5 | 418.2 | 169.1 | 14.37 | 14.53
41.8083 | 3900 | 250 | 150.9 | 115.3 | 34.8 | 15.8 | 29.2 | 202.8 | 0.047 | 4.49 | 4.51 | 418.6 | 171.2 | 14.39 | 14.46
41.8167 | 3901 | 250.1 | 151 | 115.1 | 34.9 | 15.8 | 29.2 | 200.56 | 0.052 | 4.47 | 4.49 | 418.5 | 169 | 14.4 | 14.48
41.825 | 3901 | 249.8 | 150.9 | 114.9 | 35.1 | 15.8 | 29.2 | 201.16 | 0.051 | 4.5 | 4.47 | 418.4 | 170 | 14.4 | 14.48
41.8333 | 3900 | 249.9 | 150.9 | 114.8 | 34.8 | 15.8 | 29.2 | 202.96 | 0.054 | 4.46 | 4.47 | 418.3 | 169.3 | 14.39 | 14.51
41.8417 | 3900 | 249.6 | 150.9 | 114.7 | 34.9 | 15.8 | 29.2 | 201.8 | 0.053 | 4.47 | 4.48 | 418.5 | 170.2 | 14.34 | 14.53
41.85 | 3900 | 249.4 | 150.8 | 114.5 | 35.1 | 15.8 | 29.1 | 202.8 | 0.051 | 4.41 | 4.47 | 417.9 | 169.7 | 14.44 | 14.51
41.8583 | 3901 | 250 | 150.8 | 114.4 | 34.8 | 15.8 | 29.2 | 201.53 | 0.052 | 4.47 | 4.46 | 417.9 | 171.7 | 14.4 | 14.49
41.8667 | 3901 | 249.3 | 150.9 | 114.5 | 35 | 15.8 | 29.1 | 203.93 | 0.048 | 4.43 | 4.54 | 418.4 | 171.1 | 14.39 | 14.43
41.875 | 3901 | 249.9 | 151 | 115 | 35.1 | 15.8 | 29.2 | 204.23 | 0.05 | 4.46 | 4.5 | 417.8 | 169.5 | 14.42 | 14.53
41.8833 | 3901 | 250.1 | 151.1 | 115.2 | 34.8 | 15.8 | 29.2 | 204.86 | 0.048 | 4.52 | 4.5 | 418.3 | 169.1 | 14.38 | 14.47
41.8917 | 3901 | 249.4 | 151.2 | 115.3 | 35.2 | 15.8 | 29.2 | 202.76 | 0.044 | 4.46 | 4.55 | 417.5 | 169.6 | 14.41 | 14.53
41.9 | 3900 | 250.1 | 151.1 | 115.6 | 35 | 15.8 | 29.1 | 201.86 | 0.052 | 4.47 | 4.55 | 418.5 | 169.6 | 14.4 | 14.52
41.9083 | 3900 | 249.6 | 151 | 115.7 | 34.8 | 15.8 | 29.1 | 201.46 | 0.055 | 4.46 | 4.55 | 418.9 | 169.9 | 14.39 | 14.5
41.9167 | 3900 | 249.9 | 150.9 | 115.5 | 35.3 | 15.8 | 29.1 | 200.63 | 0.047 | 4.48 | 4.52 | 417.7 | 169.3 | 14.35 | 14.52
41.925 | 3900 | 249.4 | 150.8 | 115.2 | 35.2 | 15.8 | 29.1 | 199.93 | 0.048 | 4.47 | 4.52 | 417.8 | 170.2 | 14.37 | 14.52
41.9333 | 3900 | 250.1 | 150.7 | 114.8 | 34.8 | 15.8 | 29.1 | 200.73 | 0.044 | 4.45 | 4.51 | 417.3 | 169.6 | 14.41 | 14.5
41.9417 | 3900 | 249.8 | 150.7 | 114.6 | 35.1 | 15.8 | 29.1 | 202.63 | 0.053 | 4.41 | 4.51 | 418 | 168.9 | 14.37 | 14.45
41.95 | 3900 | 249.7 | 150.9 | 114.6 | 35.2 | 15.8 | 29 | 202.03 | 0.045 | 4.46 | 4.52 | 418.1 | 170.6 | 14.45 | 14.51
41.9583 | 3900 | 250 | 150.9 | 114.6 | 34.8 | 15.8 | 29.1 | 201.86 | 0.051 | 4.44 | 4.52 | 417.6 | 169.8 | 14.42 | 14.5
41.9667 | 3900 | 249.8 | 151 | 114.6 | 35 | 15.8 | 29 | 201.3 | 0.049 | 4.53 | 4.53 | 417.6 | 170 | 14.41 | 14.51
41.975 | 3900 | 250.2 | 151.1 | 114.4 | 35 | 15.8 | 29.1 | 201.06 | 0.047 | 4.49 | 4.55 | 417.6 | 170.1 | 14.37 | 14.49
41.9833 | 3900 | 250.6 | 151.1 | 114.4 | 34.7 | 15.8 | 29 | 200.06 | 0.052 | 4.39 | 4.51 | 418 | 169.9 | 14.4 | 14.48
41.9917 | 3900 | 250.6 | 151.1 | 114.6 | 35.2 | 15.8 | 29 | 198.56 | 0.054 | 4.55 | 4.51 | 417.8 | 170 | 14.41 | 14.52
42 | 3900 | 250.5 | 151.2 | 114.6 | 35.1 | 15.8 | 29 | 199.93 | 0.06 | 4.48 | 4.51 | 418.2 | 170.4 | 14.41 | 14.43
42.0083 | 3900 | 251.3 | 151 | 114.7 | 34.8 | 15.8 | 29.1 | 199.03 | 0.048 | 4.49 | 4.53 | 417.5 | 170.1 | 14.36 | 14.47
42.0167 | 3900 | 250.3 | 150.8 | 114.7 | 34.8 | 15.8 | 29 | 201.43 | 0.053 | 4.48 | 4.5 | 417.5 | 169.6 | 14.41 | 14.47
42.025 | 3900 | 249.9 | 150.8 | 114.7 | 34.9 | 15.8 | 29 | 199.8 | 0.047 | 4.48 | 4.48 | 417.7 | 169.8 | 14.37 | 14.5
42.0333 | 3900 | 249.9 | 150.8 | 114.9 | 34.7 | 15.8 | 29.1 | 198.13 | 0.052 | 4.43 | 4.51 | 416.9 | 171 | 14.36 | 14.52
42.0417 | 3901 | 249.9 | 150.8 | 114.8 | 35.2 | 15.8 | 29.1 | 196.7 | 0.046 | 4.52 | 4.47 | 417.2 | 169.7 | 14.4 | 14.55
42.05 | 3900 | 250.6 | 151 | 115.2 | 35.1 | 15.8 | 29.1 | 196.73 | 0.051 | 4.45 | 4.46 | 417 | 169.2 | 14.38 | 14.52
42.0583 | 3900 | 250.5 | 151.2 | 115.4 | 34.8 | 15.8 | 29.1 | 197.5 | 0.053 | 4.5 | 4.46 | 417.4 | 169.5 | 14.44 | 14.48
42.0667 | 3900 | 250.3 | 151.2 | 115.5 | 34.9 | 15.8 | 29.1 | 198.03 | 0.051 | 4.49 | 4.45 | 417.5 | 170.8 | 14.38 | 14.47
42.075 | 3900 | 250 | 151.1 | 115.4 | 34.8 | 15.8 | 29 | 199.5 | 0.049 | 4.47 | 4.46 | 416.4 | 169.7 | 14.42 | 14.51
42.0833 | 3900 | 249.6 | 150.9 | 115.5 | 35 | 15.8 | 29 | 201.63 | 0.055 | 4.51 | 4.49 | 417.7 | 169.1 | 14.41 | 14.46
42.0917 | 3900 | 250 | 150.9 | 115.7 | 35.4 | 15.8 | 29 | 200.93 | 0.049 | 4.48 | 4.46 | 417.2 | 170.2 | 14.42 | 14.47
42.1 | 3900 | 250.7 | 150.9 | 115.6 | 35.1 | 15.8 | 29 | 201.46 | 0.052 | 4.46 | 4.48 | 416.8 | 169.2 | 14.37 | 14.5
42.1083 | 3900 | 250.4 | 151 | 115.2 | 34.7 | 15.8 | 29.1 | 201.1 | 0.046 | 4.49 | 4.51 | 417.3 | 170.2 | 14.39 | 14.52
42.1167 | 3900 | 250.4 | 150.9 | 114.8 | 34.8 | 15.8 | 29.1 | 202.66 | 0.046 | 4.49 | 4.46 | 417.1 | 171 | 14.43 | 14.49
42.125 | 3900 | 249.9 | 150.8 | 114.7 | 35 | 15.8 | 28.9 | 200.33 | 0.05 | 4.49 | 4.49 | 417.8 | 172.1 | 14.4 | 14.54
42.1333 | 3900 | 249.9 | 150.8 | 114.4 | 34.8 | 15.8 | 29 | 200.86 | 0.051 | 4.57 | 4.45 | 417.4 | 169.5 | 14.4 | 14.52
42.1417 | 3900 | 249.6 | 150.8 | 114.2 | 35.2 | 15.9 | 29 | 198.6 | 0.049 | 4.52 | 4.48 | 417 | 170.6 | 14.36 | 14.51
42.15 | 3900 | 249.9 | 151 | 114.6 | 35.2 | 15.9 | 29 | 199.26 | 0.05 | 4.38 | 4.5 | 417.2 | 169.8 | 14.41 | 14.49
42.1583 | 3900 | 249.4 | 151.1 | 114.8 | 34.9 | 15.9 | 28.9 | 198.46 | 0.048 | 4.46 | 4.48 | 416.9 | 170.1 | 14.32 | 14.51
42.1667 | 3900 | 250.1 | 151.1 | 115.1 | 34.7 | 15.9 | 28.9 | 200.26 | 0.057 | 4.46 | 4.49 | 416.9 | 169.6 | 14.44 | 14.46
42.175 | 3900 | 249.7 | 151.1 | 115.2 | 35.1 | 15.9 | 28.9 | 201.23 | 0.052 | 4.52 | 4.5 | 417 | 169.5 | 14.39 | 14.46
42.1833 | 3900 | 250.2 | 151 | 115.1 | 34.9 | 15.9 | 28.9 | 201.8 | 0.057 | 4.54 | 4.48 | 417.6 | 169.8 | 14.43 | 14.45
42.1917 | 3900 | 249.5 | 151 | 115.2 | 34.8 | 15.9 | 28.9 | 203.16 | 0.045 | 4.46 | 4.49 | 417.5 | 170.3 | 14.38 | 14.5
42.2 | 3900 | 250.3 | 150.8 | 115.2 | 35.1 | 15.9 | 28.9 | 202.86 | 0.048 | 4.43 | 4.48 | 418.1 | 168.8 | 14.39 | 14.47
42.2083 | 3899 | 250.1 | 150.9 | 115.3 | 35.1 | 15.9 | 28.9 | 202.5 | 0.051 | 4.52 | 4.46 | 417 | 169.4 | 14.42 | 14.46
42.2167 | 3900 | 250.4 | 150.9 | 115.3 | 34.8 | 15.9 | 28.9 | 201.76 | 0.051 | 4.54 | 4.48 | 417 | 171.6 | 14.39 | 14.48
42.225 | 3900 | 250.2 | 150.8 | 115.3 | 35 | 15.9 | 28.9 | 203.1 | 0.049 | 4.52 | 4.48 | 417.1 | 170.4 | 14.4 | 14.53
42.2333 | 3900 | 250.8 | 150.9 | 115.3 | 34.9 | 15.9 | 28.9 | 203.36 | 0.045 | 4.51 | 4.48 | 417.4 | 169.2 | 14.37 | 14.5
42.2417 | 3900 | 250.9 | 151 | 115.2 | 34.8 | 15.9 | 28.9 | 202.1 | 0.055 | 4.49 | 4.46 | 416.7 | 171.9 | 14.42 | 14.55
42.25 | 3901 | 250.4 | 151.1 | 114.8 | 35.3 | 15.9 | 28.8 | 200.9 | 0.048 | 4.49 | 4.51 | 417 | 169.2 | 14.4 | 14.49
42.2583 | 3900 | 250.7 | 151.1 | 114.9 | 35.1 | 15.9 | 28.8 | 201.3 | 0.048 | 4.53 | 4.46 | 416.6 | 170.3 | 14.42 | 14.54
42.2667 | 3900 | 250.8 | 151 | 114.6 | 34.7 | 15.9 | 28.7 | 201.53 | 0.043 | 4.51 | 4.47 | 417 | 171.4 | 14.39 | 14.52
42.275 | 3900 | 250.9 | 151 | 114.7 | 34.9 | 15.9 | 28.7 | 202.33 | 0.05 | 4.49 | 4.5 | 417.2 | 169.6 | 14.38 | 14.51
42.2833 | 3900 | 250.2 | 150.9 | 114.4 | 35.1 | 15.9 | 28.8 | 200.2 | 0.05 | 4.57 | 4.46 | 417.5 | 171.7 | 14.38 | 14.53
42.2917 | 3901 | 250 | 150.9 | 114.4 | 34.8 | 15.9 | 28.7 | 200.6 | 0.047 | 4.58 | 4.46 | 416.8 | 169.5 | 14.38 | 14.47
42.3 | 3900 | 249.3 | 150.7 | 114.2 | 35.1 | 15.9 | 28.7 | 198.8 | 0.046 | 4.5 | 4.47 | 416.2 | 171.2 | 14.43 | 14.51
42.3083 | 3900 | 250.4 | 150.9 | 114.4 | 35 | 15.9 | 28.7 | 199.33 | 0.051 | 4.47 | 4.53 | 417 | 170.3 | 14.41 | 14.45
42.3167 | 3901 | 250.6 | 151.2 | 114.6 | 34.8 | 15.8 | 28.7 | 197.33 | 0.06 | 4.5 | 4.49 | 416.7 | 169.2 | 14.34 | 14.41
42.325 | 3901 | 250.6 | 151.1 | 114.8 | 35.3 | 15.8 | 28.8 | 198.3 | 0.058 | 4.48 | 4.44 | 416.5 | 169.3 | 14.43 | 14.46
42.3333 | 3901 | 250.8 | 151.2 | 115.1 | 35.1 | 15.8 | 28.7 | 198.63 | 0.051 | 4.48 | 4.48 | 417.4 | 169.6 | 14.4 | 14.51
42.3417 | 3901 | 250.8 | 151 | 115.3 | 34.8 | 15.8 | 28.7 | 201.56 | 0.055 | 4.48 | 4.55 | 417.5 | 169.4 | 14.34 | 14.48
42.35 | 3901 | 250.3 | 150.9 | 115.6 | 35 | 15.8 | 28.7 | 201.33 | 0.05 | 4.58 | 4.51 | 416.6 | 169.4 | 14.44 | 14.48
42.3583 | 3901 | 249.8 | 150.9 | 115.6 | 35.2 | 15.8 | 28.6 | 202.83 | 0.047 | 4.48 | 4.55 | 417 | 169.4 | 14.41 | 14.51
42.3667 | 3901 | 249.3 | 150.9 | 115.7 | 34.9 | 15.8 | 28.6 | 200.2 | 0.051 | 4.49 | 4.49 | 417.3 | 169.4 | 14.35 | 14.48
42.375 | 3901 | 249.2 | 151 | 115.4 | 34.8 | 15.8 | 28.7 | 201.73 | 0.051 | 4.49 | 4.52 | 417.7 | 169.8 | 14.36 | 14.5
42.3833 | 3901 | 250 | 151.1 | 115.3 | 35.2 | 15.8 | 28.7 | 199.93 | 0.053 | 4.48 | 4.51 | 418.1 | 170.5 | 14.41 | 14.5
42.3917 | 3901 | 250.8 | 150.9 | 115.2 | 35 | 15.8 | 28.7 | 201.76 | 0.051 | 4.49 | 4.51 | 417.7 | 169.9 | 14.37 | 14.48
42.4 | 3901 | 250 | 150.8 | 114.9 | 34.8 | 15.8 | 28.7 | 200.8 | 0.055 | 4.54 | 4.48 | 417.1 | 168.9 | 14.37 | 14.48
42.4083 | 3901 | 249.8 | 150.8 | 115.1 | 35 | 15.8 | 28.7 | 203.1 | 0.047 | 4.52 | 4.54 | 417.4 | 170.3 | 14.39 | 14.51
42.4167 | 3901 | 249.5 | 150.8 | 114.8 | 34.9 | 15.9 | 28.7 | 203.43 | 0.047 | 4.43 | 4.5 | 417.7 | 169.5 | 14.44 | 14.47
42.425 | 3901 | 249.9 | 151 | 114.9 | 34.9 | 15.9 | 28.7 | 203.36 | 0.057 | 4.47 | 4.49 | 417.5 | 170 | 14.39 | 14.47
42.4333 | 3902 | 250.2 | 151.1 | 114.8 | 35 | 15.9 | 28.7 | 202.63 | 0.054 | 4.53 | 4.5 | 417.8 | 172.1 | 14.39 | 14.54
42.4417 | 3901 | 250.7 | 151.1 | 114.7 | 34.8 | 15.9 | 28.7 | 202.76 | 0.051 | 4.46 | 4.5 | 417.6 | 170.3 | 14.43 | 14.51
42.45 | 3901 | 251 | 151.1 | 114.6 | 35.2 | 15.9 | 28.7 | 202 | 0.05 | 4.56 | 4.56 | 417.9 | 169.9 | 14.4 | 14.51
42.4583 | 3901 | 251.2 | 151.1 | 114.6 | 35.2 | 15.9 | 28.9 | 202 | 0.049 | 4.47 | 4.55 | 417.7 | 170.6 | 14.36 | 14.54
42.4667 | 3902 | 250.7 | 151 | 114.9 | 34.9 | 15.9 | 29.1 | 200.03 | 0.049 | 4.53 | 4.55 | 417.5 | 171.6 | 14.37 | 14.49
42.475 | 3902 | 251 | 150.9 | 115.1 | 34.8 | 15.9 | 29.1 | 201.96 | 0.057 | 4.46 | 4.52 | 417.9 | 170.3 | 14.41 | 14.44
42.4833 | 3902 | 251 | 151 | 115.3 | 35.3 | 15.9 | 29.1 | 202.36 | 0.046 | 4.5 | 4.51 | 417.2 | 170.2 | 14.41 | 14.52
42.4917 | 3902 | 250.1 | 151 | 115.1 | 35 | 15.9 | 29.2 | 203.43 | 0.049 | 4.47 | 4.59 | 417.6 | 169.7 | 14.39 | 14.5
42.5 | 3902 | 251.2 | 150.9 | 115.3 | 34.7 | 15.9 | 29.2 | 201.33 | 0.048 | 4.52 | 4.53 | 416.9 | 170.1 | 14.41 | 14.5
42.5083 | 3902 | 251 | 151.1 | 115.6 | 35.1 | 15.9 | 29.2 | 199.9 | 0.052 | 4.55 | 4.46 | 417.9 | 170.1 | 14.38 | 14.48
42.5167 | 3901 | 251.1 | 151.1 | 115.6 | 34.9 | 15.9 | 29.2 | 198.2 | 0.053 | 4.59 | 4.52 | 417.5 | 169.3 | 14.37 | 14.48
42.525 | 3901 | 250.6 | 150.9 | 115.3 | 34.8 | 15.9 | 29.2 | 200.1 | 0.051 | 4.52 | 4.5 | 417.8 | 169.4 | 14.45 | 14.55
42.5333 | 3901 | 251 | 150.8 | 114.8 | 35.2 | 15.9 | 29.2 | 201.33 | 0.055 | 4.53 | 4.5 | 417.7 | 172.4 | 14.4 | 14.53
42.5417 | 3901 | 250.1 | 150.7 | 114.7 | 34.9 | 15.9 | 29.1 | 204.03 | 0.051 | 4.53 | 4.5 | 417.7 | 170 | 14.44 | 14.51
42.55 | 3902 | 250.4 | 150.7 | 114.2 | 34.7 | 15.9 | 29.1 | 202.26 | 0.054 | 4.49 | 4.52 | 417.9 | 170.5 | 14.43 | 14.48
42.5583 | 3902 | 249.9 | 150.9 | 114.2 | 35.2 | 15.9 | 29.1 | 202.96 | 0.05 | 4.53 | 4.52 | 418.3 | 173.3 | 14.37 | 14.52
42.5667 | 3902 | 249.3 | 150.9 | 114.2 | 35 | 15.8 | 29.2 | 201.03 | 0.047 | 4.46 | 4.51 | 417.5 | 170.6 | 14.34 | 14.48
42.575 | 3902 | 249.8 | 151 | 114.6 | 34.7 | 15.8 | 29.2 | 202.06 | 0.049 | 4.51 | 4.54 | 417.5 | 168.5 | 14.38 | 14.5
42.5833 | 3902 | 250 | 151 | 114.7 | 35.1 | 15.8 | 29.2 | 199.9 | 0.046 | 4.53 | 4.53 | 417.3 | 170 | 14.41 | 14.51
42.5917 | 3901 | 250.4 | 151.2 | 115 | 35 | 15.8 | 29.2 | 200.6 | 0.051 | 4.46 | 4.47 | 418.1 | 168.3 | 14.41 | 14.49
42.6 | 3901 | 250.2 | 151.1 | 115 | 34.9 | 15.8 | 29.3 | 197.86 | 0.052 | 4.47 | 4.47 | 417.2 | 171 | 14.4 | 14.43
42.6083 | 3901 | 250.7 | 150.8 | 115.1 | 34.9 | 15.8 | 29.2 | 199.13 | 0.049 | 4.51 | 4.51 | 417.5 | 170.9 | 14.37 | 14.52
42.6167 | 3902 | 250.7 | 150.8 | 115.3 | 35 | 15.8 | 29.2 | 200.5 | 0.051 | 4.51 | 4.51 | 417.7 | 169.5 | 14.39 | 14.48
42.625 | 3901 | 248.9 | 150.9 | 115.3 | 34.9 | 15.8 | 29.3 | 202.43 | 0.05 | 4.45 | 4.51 | 417.7 | 169.1 | 14.4 | 14.46
42.6333 | 3901 | 249.9 | 150.9 | 115.4 | 35.1 | 15.8 | 29.3 | 202.9 | 0.054 | 4.49 | 4.5 | 417.5 | 169.6 | 14.39 | 14.48
42.6417 | 3902 | 250.2 | 150.9 | 115.4 | 35.3 | 15.8 | 29.4 | 202.26 | 0.049 | 4.54 | 4.49 | 417.6 | 169.2 | 14.35 | 14.5
42.65 | 3901 | 250.9 | 151 | 115.3 | 35 | 15.8 | 29.4 | 201.56 | 0.047 | 4.45 | 4.46 | 417.8 | 169.1 | 14.39 | 14.43
42.6583 | 3901 | 251 | 151.1 | 115.4 | 34.8 | 15.8 | 29.4 | 201.16 | 0.052 | 4.43 | 4.45 | 417.2 | 168.8 | 14.4 | 14.51
42.6667 | 3901 | 249.5 | 151.1 | 115.3 | 34.9 | 15.8 | 29.3 | 202.96 | 0.044 | 4.48 | 4.52 | 417.1 | 170 | 14.44 | 14.5
42.675 | 3902 | 250.1 | 151.2 | 115.3 | 34.8 | 15.8 | 29.5 | 205.13 | 0.046 | 4.45 | 4.5 | 416.6 | 170.9 | 14.41 | 14.58
42.6833 | 3901 | 249.9 | 150.9 | 115.1 | 35.1 | 15.8 | 29.5 | 205.2 | 0.057 | 4.45 | 4.45 | 416.9 | 169.8 | 14.39 | 14.51
42.6917 | 3902 | 250 | 150.8 | 114.9 | 34.8 | 15.8 | 29.5 | 203.06 | 0.049 | 4.5 | 4.5 | 416.5 | 170.9 | 14.39 | 14.51
42.7 | 3902 | 250.3 | 150.9 | 115.1 | 35.1 | 15.9 | 29.5 | 202.2 | 0.053 | 4.46 | 4.51 | 417.4 | 169.7 | 14.44 | 14.49
42.7083 | 3902 | 250.7 | 150.9 | 114.7 | 35.2 | 15.9 | 29.5 | 199.3 | 0.049 | 4.45 | 4.48 | 416.8 | 169.6 | 14.44 | 14.48
42.7167 | 3902 | 251.2 | 150.8 | 114.8 | 34.8 | 15.9 | 29.6 | 199.43 | 0.053 | 4.45 | 4.46 | 417.4 | 169 | 14.35 | 14.52
42.725 | 3901 | 250.7 | 150.9 | 114.7 | 34.9 | 15.9 | 29.6 | 199.73 | 0.052 | 4.5 | 4.5 | 417.3 | 169.9 | 14.35 | 14.5
42.7333 | 3902 | 250.9 | 151 | 114.6 | 34.9 | 15.9 | 29.6 | 203.3 | 0.051 | 4.47 | 4.49 | 417.7 | 169.8 | 14.41 | 14.5
42.7417 | 3902 | 251.1 | 151 | 114.5 | 34.9 | 15.9 | 29.7 | 202.96 | 0.056 | 4.48 | 4.51 | 416.6 | 169.6 | 14.38 | 14.45
42.75 | 3902 | 250.3 | 151 | 114.6 | 35.2 | 15.9 | 29.7 | 200.8 | 0.044 | 4.46 | 4.47 | 416.8 | 169.4 | 14.4 | 14.48
42.7583 | 3902 | 250.1 | 151.1 | 114.8 | 34.9 | 15.9 | 29.8 | 199.5 | 0.045 | 4.52 | 4.49 | 417.7 | 173 | 14.41 | 14.51
42.7667 | 3902 | 249.9 | 151.1 | 115 | 35.3 | 15.9 | 29.7 | 199.3 | 0.048 | 4.44 | 4.5 | 417.5 | 168.4 | 14.4 | 14.46
42.775 | 3902 | 249.6 | 151.1 | 115.2 | 35.2 | 15.9 | 29.8 | 202.83 | 0.055 | 4.55 | 4.5 | 416.8 | 170.7 | 14.41 | 14.47
42.7833 | 3901 | 250.3 | 150.9 | 115.2 | 34.9 | 15.9 | 29.8 | 203.13 | 0.051 | 4.52 | 4.48 | 416.8 | 168.6 | 14.39 | 14.48
42.7917 | 3902 | 250.7 | 150.9 | 115.4 | 34.8 | 15.9 | 29.7 | 205 | 0.053 | 4.47 | 4.48 | 416.8 | 169.3 | 14.38 | 14.47
42.8 | 3902 | 250.5 | 150.9 | 115.5 | 35.2 | 15.9 | 29.9 | 205.36 | 0.052 | 4.49 | 4.44 | 416.6 | 171.1 | 14.43 | 14.46
42.8083 | 3902 | 250 | 151 | 115.6 | 35 | 15.9 | 30 | 206.6 | 0.05 | 4.51 | 4.46 | 416.5 | 171.3 | 14.41 | 14.53
42.8167 | 3901 | 249.6 | 150.9 | 115.2 | 34.7 | 15.9 | 29.9 | 204.86 | 0.047 | 4.47 | 4.5 | 416.9 | 171 | 14.41 | 14.51
42.825 | 3901 | 249.4 | 150.9 | 115 | 35.1 | 15.9 | 30 | 203.66 | 0.047 | 4.54 | 4.47 | 417.4 | 169.9 | 14.39 | 14.5
42.8333 | 3901 | 249.7 | 150.9 | 114.8 | 34.8 | 15.9 | 30 | 201.8 | 0.049 | 4.5 | 4.47 | 416.6 | 169.7 | 14.41 | 14.51
42.8417 | 3902 | 250.5 | 150.8 | 114.7 | 35 | 15.9 | 30.1 | 200.43 | 0.054 | 4.49 | 4.49 | 417.4 | 169.8 | 14.37 | 14.52
42.85 | 3901 | 251.3 | 150.8 | 114.4 | 35.2 | 15.9 | 30.1 | 199.93 | 0.044 | 4.44 | 4.51 | 417.4 | 168.8 | 14.34 | 14.5
42.8583 | 3901 | 250.6 | 150.9 | 114.3 | 34.8 | 15.9 | 30.1 | 198.46 | 0.052 | 4.52 | 4.49 | 416.5 | 169.6 | 14.38 | 14.55
42.8667 | 3902 | 250.8 | 151 | 114.3 | 35 | 15.8 | 30.1 | 199 | 0.049 | 4.54 | 4.52 | 417.2 | 170 | 14.42 | 14.49
42.875 | 3901 | 250.2 | 151 | 114.2 | 35.2 | 15.8 | 30.2 | 198.7 | 0.045 | 4.52 | 4.51 | 417.2 | 168.1 | 14.37 | 14.48
42.8833 | 3901 | 250.8 | 151 | 114.9 | 34.8 | 15.8 | 30.2 | 199.7 | 0.044 | 4.56 | 4.48 | 417.3 | 169.4 | 14.34 | 14.53
42.8917 | 3902 | 249.9 | 151.2 | 115 | 34.8 | 15.8 | 30.2 | 201.3 | 0.052 | 4.57 | 4.5 | 417.2 | 170.6 | 14.41 | 14.51
42.9 | 3901 | 249.6 | 151 | 115.3 | 35.2 | 15.8 | 30.2 | 200.76 | 0.052 | 4.53 | 4.51 | 417 | 168.7 | 14.4 | 14.46
42.9083 | 3901 | 249.5 | 150.9 | 115.4 | 35.1 | 15.8 | 30.2 | 201.7 | 0.053 | 4.49 | 4.49 | 417.6 | 172.1 | 14.44 | 14.49
42.9167 | 3901 | 249.7 | 150.9 | 115.6 | 34.8 | 15.8 | 30.2 | 201.83 | 0.051 | 4.55 | 4.52 | 416.3 | 169.1 | 14.41 | 14.47
42.925 | 3901 | 249.5 | 150.9 | 115.6 | 34.8 | 15.8 | 30.1 | 201.56 | 0.046 | 4.46 | 4.51 | 416.3 | 170.4 | 14.41 | 14.47
42.9333 | 3901 | 249.8 | 150.8 | 115.6 | 35.2 | 15.8 | 30.1 | 200 | 0.051 | 4.51 | 4.51 | 416.1 | 169 | 14.39 | 14.47
42.9417 | 3901 | 249.6 | 150.8 | 115.2 | 34.9 | 15.8 | 30.1 | 199.5 | 0.053 | 4.49 | 4.52 | 416.9 | 169.6 | 14.37 | 14.51
42.95 | 3901 | 249.7 | 150.8 | 115.1 | 34.7 | 15.8 | 30.1 | 201.06 | 0.053 | 4.5 | 4.46 | 417.5 | 170 | 14.43 | 14.5
42.9583 | 3900 | 250.3 | 150.9 | 114.8 | 35.1 | 15.8 | 30.1 | 202.13 | 0.048 | 4.52 | 4.5 | 416.6 | 171.1 | 14.42 | 14.51
42.9667 | 3900 | 250.3 | 151.1 | 114.8 | 34.9 | 15.8 | 30 | 203.16 | 0.052 | 4.5 | 4.53 | 416.8 | 169.5 | 14.4 | 14.53
42.975 | 3900 | 249.7 | 151 | 114.8 | 34.8 | 15.9 | 30.1 | 202.66 | 0.054 | 4.51 | 4.49 | 416.8 | 170 | 14.41 | 14.53
42.9833 | 3901 | 250.9 | 151.1 | 114.4 | 35.1 | 15.9 | 30.1 | 202.46 | 0.055 | 4.51 | 4.5 | 416.6 | 169.3 | 14.36 | 14.54
42.9917 | 3900 | 249.8 | 151 | 114.5 | 35.1 | 15.9 | 30.1 | 202.3 | 0.055 | 4.47 | 4.5 | 417.1 | 169.7 | 14.38 | 14.48
43 | 3901 | 250 | 150.9 | 114.6 | 34.8 | 15.9 | 30.1 | 201.66 | 0.05 | 4.5 | 4.52 | 417 | 169.2 | 14.41 | 14.47
43.0083 | 3900 | 250.7 | 150.9 | 114.8 | 35.2 | 15.9 | 30.1 | 202.26 | 0.044 | 4.5 | 4.5 | 416.6 | 169.5 | 14.45 | 14.51
43.0167 | 3900 | 250.7 | 151 | 115 | 35.1 | 15.9 | 30.1 | 200.33 | 0.057 | 4.48 | 4.53 | 416.8 | 169.5 | 14.36 | 14.49
43.025 | 3900 | 250.1 | 151.1 | 115.2 | 34.7 | 15.9 | 30 | 201.33 | 0.052 | 4.45 | 4.47 | 417.5 | 171.6 | 14.43 | 14.52
43.0333 | 3901 | 250.4 | 151.2 | 115.5 | 35 | 15.9 | 30.1 | 200.3 | 0.051 | 4.47 | 4.49 | 417.1 | 170.5 | 14.37 | 14.47
43.0417 | 3901 | 249.6 | 151 | 115.6 | 35.2 | 15.9 | 30.1 | 202.66 | 0.054 | 4.42 | 4.49 | 417.1 | 170.2 | 14.37 | 14.48
43.05 | 3901 | 249.6 | 151 | 115.5 | 34.8 | 15.9 | 30.2 | 203.46 | 0.051 | 4.5 | 4.48 | 417.8 | 169 | 14.39 | 14.45
43.0583 | 3901 | 249.5 | 150.9 | 115.4 | 34.9 | 15.9 | 30.1 | 203.53 | 0.051 | 4.42 | 4.52 | 417.3 | 169.6 | 14.38 | 14.48
43.0667 | 3901 | 249.6 | 150.9 | 115.1 | 35.3 | 15.9 | 30.1 | 202.73 | 0.054 | 4.5 | 4.46 | 417.7 | 169.2 | 14.42 | 14.5
43.075 | 3901 | 250.3 | 150.9 | 114.9 | 35 | 15.9 | 30.1 | 200.8 | 0.048 | 4.44 | 4.48 | 417.7 | 169.2 | 14.37 | 14.5
43.0833 | 3900 | 249.8 | 150.9 | 114.9 | 34.7 | 15.9 | 30.1 | 201.6 | 0.055 | 4.49 | 4.47 | 418 | 172.7 | 14.39 | 14.5
43.0917 | 3900 | 249.4 | 150.8 | 114.8 | 35.2 | 15.9 | 30.1 | 200.46 | 0.052 | 4.44 | 4.48 | 417.3 | 171.4 | 14.4 | 14.48
43.1 | 3901 | 249.8 | 150.8 | 114.7 | 35.2 | 15.9 | 30.2 | 198.76 | 0.054 | 4.44 | 4.52 | 417.6 | 169.8 | 14.39 | 14.52
43.1083 | 3901 | 250.8 | 150.9 | 114.5 | 34.8 | 15.9 | 30.1 | 199.43 | 0.056 | 4.45 | 4.46 | 417.1 | 170.3 | 14.39 | 14.54
43.1167 | 3901 | 249.5 | 151 | 114.4 | 34.9 | 15.9 | 30.2 | 200.16 | 0.054 | 4.49 | 4.5 | 418.4 | 169.9 | 14.39 | 14.45
43.125 | 3900 | 249.9 | 151.1 | 114.8 | 34.9 | 15.9 | 30.2 | 203.56 | 0.058 | 4.46 | 4.52 | 417.9 | 171.3 | 14.41 | 14.48
43.1333 | 3900 | 249.1 | 151.2 | 114.9 | 34.8 | 15.9 | 30.1 | 203.9 | 0.05 | 4.45 | 4.49 | 417 | 171.3 | 14.43 | 14.53
43.1417 | 3901 | 249.9 | 151.2 | 115.2 | 34.9 | 15.9 | 30.2 | 202.76 | 0.053 | 4.51 | 4.47 | 417.2 | 171.8 | 14.37 | 14.47
43.15 | 3900 | 250.4 | 151.1 | 115.4 | 34.9 | 15.8 | 30.3 | 200.9 | 0.054 | 4.44 | 4.47 | 416.8 | 171.6 | 14.44 | 14.52
43.1583 | 3900 | 251.2 | 150.9 | 115.4 | 34.9 | 15.8 | 30.2 | 198.1 | 0.056 | 4.43 | 4.45 | 417.9 | 170.4 | 14.4 | 14.42
43.1667 | 3900 | 251.4 | 150.9 | 115.3 | 35.1 | 15.8 | 30.3 | 197.06 | 0.048 | 4.44 | 4.49 | 417.6 | 169.5 | 14.36 | 14.52
43.175 | 3900 | 250.4 | 150.8 | 114.9 | 34.9 | 15.8 | 30.2 | 199.16 | 0.05 | 4.49 | 4.51 | 417.5 | 168.9 | 14.4 | 14.53
43.1833 | 3900 | 249.7 | 150.8 | 114.8 | 35 | 15.8 | 30.2 | 200.06 | 0.051 | 4.44 | 4.51 | 417.5 | 170.6 | 14.39 | 14.47
43.1917 | 3900 | 250.3 | 150.7 | 114.7 | 34.8 | 15.8 | 30.2 | 200.1 | 0.057 | 4.46 | 4.48 | 418.5 | 170.9 | 14.38 | 14.49
43.2 | 3900 | 249.3 | 150.9 | 114.7 | 35.3 | 15.8 | 30.2 | 198.63 | 0.05 | 4.5 | 4.52 | 417.7 | 172 | 14.38 | 14.5
43.2083 | 3900 | 249.9 | 150.9 | 114.7 | 35.1 | 15.8 | 30.2 | 197.93 | 0.047 | 4.54 | 4.5 | 417.4 | 169.3 | 14.39 | 14.5
43.2167 | 3900 | 249.5 | 150.8 | 114.5 | 34.7 | 15.8 | 30.1 | 201.13 | 0.051 | 4.46 | 4.48 | 417.9 | 169.5 | 14.38 | 14.51
43.225 | 3900 | 249.3 | 150.9 | 114.4 | 35 | 15.8 | 30.2 | 201.53 | 0.059 | 4.51 | 4.48 | 417.2 | 170.2 | 14.39 | 14.56
43.2333 | 3901 | 250.1 | 151.1 | 114.7 | 34.8 | 15.8 | 30.1 | 203.26 | 0.045 | 4.45 | 4.47 | 417.6 | 169.9 | 14.42 | 14.49
43.2417 | 3900 | 250.4 | 151.3 | 115 | 34.9 | 15.8 | 30.1 | 202.46 | 0.054 | 4.54 | 4.5 | 416.6 | 169.4 | 14.39 | 14.44
43.25 | 3900 | 251 | 151 | 115.2 | 35.1 | 15.9 | 30.1 | 202.73 | 0.051 | 4.49 | 4.48 | 417.5 | 169.3 | 14.38 | 14.5
43.2583 | 3901 | 250.5 | 150.8 | 115.2 | 34.8 | 15.9 | 29.9 | 203 | 0.047 | 4.5 | 4.49 | 417 | 169.1 | 14.35 | 14.46
43.2667 | 3900 | 250 | 150.9 | 115.4 | 34.9 | 15.9 | 29.9 | 202.3 | 0.049 | 4.44 | 4.45 | 417.6 | 169 | 14.41 | 14.48
43.275 | 3900 | 249.6 | 150.8 | 115.4 | 35.3 | 15.9 | 29.9 | 200.36 | 0.052 | 4.52 | 4.47 | 417.5 | 171.5 | 14.37 | 14.54
43.2833 | 3900 | 249.3 | 150.8 | 115.6 | 35.1 | 15.9 | 29.8 | 201.4 | 0.05 | 4.49 | 4.45 | 416.6 | 171 | 14.45 | 14.5
43.2917 | 3900 | 249.9 | 150.9 | 115.5 | 34.7 | 15.9 | 29.8 | 199.83 | 0.052 | 4.53 | 4.47 | 417.2 | 169.7 | 14.39 | 14.51
43.3 | 3900 | 250 | 151 | 115.4 | 34.9 | 16 | 29.9 | 201.23 | 0.052 | 4.48 | 4.48 | 417.4 | 171.9 | 14.43 | 14.47
43.3083 | 3900 | 250.3 | 151 | 115.1 | 35.2 | 16 | 29.8 | 201.3 | 0.053 | 4.47 | 4.49 | 417.7 | 170.3 | 14.39 | 14.47
43.3167 | 3900 | 251.4 | 151 | 114.9 | 34.8 | 15.9 | 29.8 | 203.03 | 0.054 | 4.55 | 4.53 | 417.1 | 171.2 | 14.38 | 14.52
43.325 | 3900 | 250.4 | 151 | 114.9 | 34.7 | 15.9 | 29.8 | 204.5 | 0.047 | 4.47 | 4.48 | 417.9 | 170.6 | 14.45 | 14.48
43.3333 | 3900 | 249.8 | 150.9 | 114.7 | 35.3 | 15.9 | 29.8 | 203.93 | 0.052 | 4.52 | 4.46 | 417.2 | 169.2 | 14.41 | 14.5
43.3417 | 3900 | 250.3 | 150.9 | 114.7 | 35.1 | 15.9 | 29.8 | 203.83 | 0.051 | 4.51 | 4.47 | 416.5 | 169.5 | 14.38 | 14.51
43.35 | 3900 | 250 | 151.1 | 114.7 | 34.6 | 15.9 | 29.7 | 203.36 | 0.055 | 4.54 | 4.49 | 417.6 | 168.9 | 14.35 | 14.47
43.3583 | 3900 | 249.6 | 151 | 114.8 | 35.1 | 15.9 | 29.7 | 203.76 | 0.054 | 4.54 | 4.5 | 417.5 | 170.1 | 14.39 | 14.52
43.3667 | 3901 | 249.8 | 151.1 | 114.7 | 34.9 | 15.9 | 29.7 | 203.76 | 0.054 | 4.53 | 4.51 | 417.5 | 169.3 | 14.42 | 14.53
43.375 | 3900 | 249.6 | 151 | 114.3 | 34.7 | 15.9 | 29.9 | 201.33 | 0.052 | 4.51 | 4.52 | 416.5 | 170.1 | 14.41 | 14.45
43.3833 | 3900 | 249.9 | 151.1 | 114.6 | 35.1 | 15.9 | 29.8 | 200.3 | 0.049 | 4.52 | 4.47 | 417.5 | 169.6 | 14.3 | 14.46
43.3917 | 3900 | 251.3 | 151.1 | 114.6 | 34.9 | 15.9 | 29.8 | 201.13 | 0.056 | 4.59 | 4.52 | 417.9 | 170.6 | 14.37 | 14.53
43.4 | 3900 | 250.6 | 151 | 114.7 | 34.7 | 15.9 | 29.8 | 202.73 | 0.051 | 4.47 | 4.48 | 416.8 | 171.4 | 14.43 | 14.45
43.4083 | 3900 | 250.3 | 151 | 114.9 | 35.1 | 15.9 | 29.8 | 203.1 | 0.053 | 4.45 | 4.47 | 415.7 | 168.3 | 14.38 | 14.52
43.4167 | 3900 | 250.3 | 151.1 | 114.9 | 34.8 | 15.9 | 29.8 | 202.66 | 0.055 | 4.54 | 4.45 | 417.3 | 171.4 | 14.42 | 14.54
43.425 | 3900 | 249 | 151.1 | 115.2 | 34.9 | 15.9 | 29.8 | 202.43 | 0.048 | 4.53 | 4.43 | 416.3 | 169.4 | 14.44 | 14.5
43.4333 | 3901 | 249.5 | 151 | 115.4 | 35.2 | 15.9 | 29.9 | 199.86 | 0.061 | 4.45 | 4.49 | 417.2 | 169.6 | 14.47 | 14.49
43.4417 | 3901 | 250.3 | 151 | 115.6 | 34.8 | 15.9 | 29.9 | 199.16 | 0.054 | 4.52 | 4.5 | 417.4 | 171 | 14.36 | 14.5
43.45 | 3901 | 250.3 | 151 | 115.3 | 35.1 | 15.8 | 29.9 | 197.96 | 0.058 | 4.57 | 4.48 | 417.5 | 171.3 | 14.38 | 14.52
43.4583 | 3900 | 250.2 | 150.9 | 115.2 | 35.2 | 15.8 | 29.9 | 199.53 | 0.057 | 4.51 | 4.47 | 417.4 | 170.9 | 14.38 | 14.5
43.4667 | 3900 | 250.5 | 150.9 | 115.1 | 34.8 | 15.8 | 29.8 | 199.53 | 0.047 | 4.44 | 4.44 | 416.5 | 172.1 | 14.39 | 14.48
43.475 | 3901 | 250.7 | 150.9 | 115 | 35.1 | 15.8 | 29.8 | 199.7 | 0.05 | 4.46 | 4.46 | 417.8 | 170.4 | 14.34 | 14.47
43.4833 | 3901 | 250.6 | 150.9 | 114.9 | 35.2 | 15.8 | 29.8 | 197.73 | 0.047 | 4.49 | 4.52 | 417.4 | 169.1 | 14.39 | 14.52
43.4917 | 3900 | 250.9 | 150.8 | 114.8 | 34.8 | 15.8 | 29.8 | 199.06 | 0.055 | 4.5 | 4.49 | 417.5 | 170.4 | 14.38 | 14.47
43.5 | 3901 | 250.7 | 150.8 | 114.6 | 34.9 | 15.8 | 29.7 | 198.8 | 0.053 | 4.47 | 4.51 | 417.5 | 169.2 | 14.4 | 14.53
43.5083 | 3901 | 250.9 | 150.9 | 114.4 | 35.1 | 15.8 | 29.7 | 200 | 0.046 | 4.49 | 4.5 | 418.1 | 173.2 | 14.38 | 14.5
43.5167 | 3901 | 249.9 | 150.9 | 114.4 | 34.8 | 15.8 | 29.7 | 197.73 | 0.045 | 4.48 | 4.51 | 417.5 | 170.3 | 14.37 | 14.49
43.525 | 3901 | 249.3 | 151.1 | 114.8 | 34.7 | 15.8 | 29.8 | 200.2 | 0.052 | 4.48 | 4.53 | 416.8 | 169.9 | 14.41 | 14.47
43.5333 | 3901 | 249.8 | 151.2 | 114.7 | 35.3 | 15.8 | 29.7 | 202.6 | 0.059 | 4.47 | 4.55 | 416.9 | 169.1 | 14.42 | 14.5
43.5417 | 3901 | 250 | 151.1 | 115.1 | 35.1 | 15.8 | 29.7 | 203.96 | 0.053 | 4.48 | 4.55 | 417 | 169.3 | 14.42 | 14.49
43.55 | 3900 | 249.6 | 151 | 115.2 | 34.8 | 15.9 | 29.7 | 202.16 | 0.057 | 4.52 | 4.53 | 417 | 170.6 | 14.39 | 14.47
43.5583 | 3900 | 249.4 | 151 | 115.4 | 34.9 | 15.9 | 29.8 | 199.76 | 0.045 | 4.49 | 4.54 | 416.8 | 170.7 | 14.41 | 14.52
43.5667 | 3900 | 249.5 | 151 | 115.5 | 35.1 | 15.9 | 29.8 | 199.93 | 0.046 | 4.5 | 4.51 | 416.3 | 170.9 | 14.39 | 14.47
43.575 | 3900 | 250.7 | 151.1 | 115.7 | 35 | 15.9 | 29.9 | 201.46 | 0.047 | 4.51 | 4.57 | 417.4 | 172.3 | 14.41 | 14.45
43.5833 | 3900 | 250.5 | 151 | 115.7 | 34.7 | 15.9 | 29.9 | 203.73 | 0.048 | 4.49 | 4.46 | 416.6 | 170.1 | 14.42 | 14.55
43.5917 | 3900 | 250.6 | 151.1 | 115.3 | 35.1 | 15.9 | 30 | 202.23 | 0.046 | 4.45 | 4.54 | 416.2 | 169.1 | 14.36 | 14.49
43.6 | 3900 | 250.2 | 150.9 | 115.1 | 35.1 | 15.9 | 30.1 | 201.2 | 0.046 | 4.52 | 4.51 | 417 | 169.5 | 14.37 | 14.45
43.6083 | 3900 | 249.6 | 150.8 | 114.9 | 34.8 | 15.9 | 30.1 | 199.4 | 0.046 | 4.49 | 4.51 | 415.6 | 169.2 | 14.43 | 14.51
43.6167 | 3901 | 250.2 | 150.7 | 114.6 | 34.8 | 15.9 | 30.3 | 201.26 | 0.042 | 4.39 | 4.54 | 416.3 | 170.1 | 14.39 | 14.49
43.625 | 3900 | 249.4 | 150.9 | 114.8 | 34.9 | 15.9 | 30.4 | 200.93 | 0.048 | 4.5 | 4.46 | 416.9 | 169.4 | 14.44 | 14.48
43.6333 | 3901 | 249.4 | 151.1 | 114.3 | 35.2 | 15.9 | 30.4 | 203.56 | 0.044 | 4.47 | 4.49 | 416.5 | 170.9 | 14.37 | 14.48
43.6417 | 3900 | 249.9 | 151 | 114.4 | 35.1 | 15.9 | 30.4 | 201.43 | 0.047 | 4.49 | 4.49 | 416.7 | 172.4 | 14.42 | 14.47
43.65 | 3900 | 250.4 | 151.1 | 114.9 | 34.9 | 15.9 | 30.3 | 200.76 | 0.054 | 4.47 | 4.5 | 417 | 168.7 | 14.39 | 14.49
43.6583 | 3900 | 250.2 | 151.1 | 115 | 34.8 | 15.9 | 30.4 | 199.83 | 0.054 | 4.54 | 4.48 | 416.6 | 171.5 | 14.39 | 14.48
43.6667 | 3900 | 249.3 | 151.2 | 115.1 | 34.9 | 15.9 | 30.4 | 202.66 | 0.052 | 4.46 | 4.52 | 416.6 | 170 | 14.38 | 14.52
43.675 | 3900 | 250.1 | 151.1 | 115.4 | 34.9 | 15.9 | 30.3 | 203.63 | 0.057 | 4.44 | 4.45 | 415.9 | 170.5 | 14.42 | 14.5
43.6833 | 3900 | 249.4 | 151 | 115.6 | 34.9 | 15.9 | 30.3 | 202.16 | 0.045 | 4.51 | 4.5 | 416.3 | 168.2 | 14.41 | 14.47
43.6917 | 3900 | 249.4 | 151 | 115.6 | 34.9 | 15.9 | 30.4 | 201.03 | 0.042 | 4.5 | 4.51 | 415.7 | 170.1 | 14.39 | 14.52
43.7 | 3900 | 250 | 150.9 | 115.2 | 34.9 | 15.9 | 30.4 | 199.33 | 0.045 | 4.5 | 4.5 | 415.9 | 170.5 | 14.35 | 14.51
43.7083 | 3900 | 250 | 150.9 | 115.3 | 35.1 | 15.9 | 30.4 | 200.26 | 0.055 | 4.55 | 4.49 | 416.1 | 169.7 | 14.37 | 14.51
43.7167 | 3900 | 250.1 | 150.8 | 114.7 | 35 | 15.9 | 30.4 | 200.96 | 0.046 | 4.49 | 4.45 | 417.2 | 169.2 | 14.41 | 14.52
43.725 | 3900 | 250.6 | 150.8 | 114.3 | 34.9 | 15.9 | 30.4 | 201.16 | 0.046 | 4.47 | 4.47 | 416.4 | 171.5 | 14.4 | 14.48
43.7333 | 3900 | 250.2 | 150.9 | 114.4 | 35.2 | 15.9 | 30.4 | 200 | 0.039 | 4.54 | 4.47 | 416.8 | 169.2 | 14.39 | 14.55
43.7417 | 3900 | 249.6 | 151 | 114.6 | 35.1 | 15.9 | 30.5 | 198.16 | 0.052 | 4.49 | 4.48 | 416.8 | 169.4 | 14.37 | 14.49
43.75 | 3900 | 249.6 | 151.1 | 114.6 | 35 | 15.9 | 30.5 | 200 | 0.047 | 4.52 | 4.48 | 417.1 | 169.8 | 14.4 | 14.51
43.7583 | 3900 | 249.9 | 151.2 | 114.8 | 34.9 | 15.9 | 30.4 | 198.23 | 0.049 | 4.51 | 4.49 | 416.3 | 169.3 | 14.36 | 14.49
43.7667 | 3900 | 249.7 | 151.1 | 115 | 35 | 15.9 | 30.4 | 199.8 | 0.055 | 4.54 | 4.48 | 416.3 | 169.5 | 14.37 | 14.5
43.775 | 3900 | 250.6 | 151.1 | 115.1 | 35 | 15.9 | 30.4 | 199.6 | 0.047 | 4.48 | 4.49 | 416.1 | 169.2 | 14.44 | 14.52
43.7833 | 3900 | 249.5 | 151.1 | 115.3 | 34.9 | 15.9 | 30.4 | 201.6 | 0.051 | 4.47 | 4.52 | 416.9 | 170.3 | 14.38 | 14.51
43.7917 | 3900 | 249.6 | 151 | 115.3 | 35.1 | 15.9 | 30.5 | 201.16 | 0.054 | 4.49 | 4.5 | 416.5 | 170.5 | 14.42 | 14.49
43.8 | 3900 | 250.5 | 150.9 | 115.6 | 35.3 | 15.9 | 30.4 | 200.56 | 0.048 | 4.53 | 4.49 | 417.3 | 170.1 | 14.43 | 14.48
43.8083 | 3900 | 249.5 | 151 | 115.6 | 35.2 | 15.9 | 30.4 | 201.7 | 0.055 | 4.53 | 4.47 | 415.6 | 171 | 14.41 | 14.5
43.8167 | 3899 | 249.4 | 151.1 | 115.6 | 35 | 15.9 | 30.4 | 200.86 | 0.053 | 4.45 | 4.44 | 416.1 | 170.6 | 14.42 | 14.48
43.825 | 3899 | 250.8 | 151.1 | 115.6 | 34.9 | 15.9 | 30.4 | 201.1 | 0.047 | 4.45 | 4.49 | 417.2 | 170 | 14.45 | 14.5
43.8333 | 3899 | 250.3 | 150.9 | 115 | 34.9 | 15.9 | 30.5 | 200.13 | 0.054 | 4.52 | 4.49 | 416.7 | 169.4 | 14.42 | 14.49
43.8417 | 3900 | 248.9 | 150.9 | 115 | 34.9 | 16 | 30.5 | 199.76 | 0.045 | 4.48 | 4.53 | 416.4 | 169.1 | 14.37 | 14.49
43.85 | 3900 | 249.7 | 150.8 | 114.8 | 34.9 | 16 | 30.4 | 198.9 | 0.051 | 4.52 | 4.52 | 416.7 | 169.5 | 14.41 | 14.53
43.8583 | 3900 | 249.6 | 150.9 | 114.6 | 34.9 | 16 | 30.4 | 198.86 | 0.058 | 4.48 | 4.49 | 416.1 | 169.4 | 14.34 | 14.45
43.8667 | 3900 | 249.3 | 151 | 114.6 | 34.9 | 16 | 30.3 | 201.46 | 0.05 | 4.47 | 4.48 | 416.5 | 169.2 | 14.38 | 14.48
43.875 | 3900 | 249.9 | 151 | 114.5 | 35 | 16 | 30.4 | 204.2 | 0.049 | 4.53 | 4.5 | 416.3 | 168.7 | 14.36 | 14.5
43.8833 | 3900 | 250.1 | 151.1 | 114.9 | 35.1 | 16 | 30.4 | 205.3 | 0.049 | 4.48 | 4.5 | 416.1 | 169.8 | 14.37 | 14.51
43.8917 | 3900 | 250.5 | 151.2 | 115.4 | 34.9 | 16 | 30.3 | 205.53 | 0.053 | 4.47 | 4.47 | 416.9 | 170.7 | 14.41 | 14.47
43.9 | 3900 | 251.5 | 151.2 | 115.3 | 34.9 | 16 | 30.4 | 204.53 | 0.052 | 4.52 | 4.51 | 416.6 | 169.9 | 14.4 | 14.46
43.9083 | 3900 | 250 | 151 | 115.4 | 35 | 16 | 30.3 | 204.1 | 0.048 | 4.51 | 4.53 | 416.9 | 169.2 | 14.39 | 14.53
43.9167 | 3900 | 250.4 | 151 | 115.7 | 35 | 16 | 30.3 | 201.36 | 0.058 | 4.48 | 4.52 | 416.6 | 169.3 | 14.37 | 14.54
43.925 | 3900 | 249.7 | 150.9 | 115.7 | 34.9 | 16 | 30.3 | 199.56 | 0.049 | 4.49 | 4.52 | 416.1 | 170.2 | 14.38 | 14.46
43.9333 | 3900 | 249.6 | 150.9 | 115.2 | 35.1 | 16 | 30.3 | 200.66 | 0.039 | 4.48 | 4.46 | 416.4 | 171.4 | 14.42 | 14.48
43.9417 | 3900 | 249.7 | 150.8 | 115.2 | 35 | 16 | 30.3 | 200.46 | 0.047 | 4.48 | 4.48 | 416.5 | 170 | 14.41 | 14.55
43.95 | 3900 | 251.2 | 150.8 | 114.9 | 34.9 | 16 | 30.3 | 201.1 | 0.053 | 4.52 | 4.49 | 416.8 | 170.1 | 14.4 | 14.48
43.9583 | 3900 | 250.5 | 150.8 | 114.8 | 35.1 | 16 | 30.3 | 200.76 | 0.049 | 4.48 | 4.5 | 416.8 | 170.7 | 14.4 | 14.49
43.9667 | 3900 | 250.2 | 150.8 | 114.6 | 34.9 | 16 | 30.2 | 200.63 | 0.056 | 4.48 | 4.46 | 416.6 | 169.8 | 14.39 | 14.54
43.975 | 3900 | 250.2 | 150.9 | 114.6 | 35 | 16 | 30.3 | 201.8 | 0.042 | 4.49 | 4.47 | 416.6 | 170 | 14.42 | 14.56
43.9833 | 3900 | 250 | 151 | 114.3 | 34.9 | 16 | 30.2 | 199.1 | 0.058 | 4.47 | 4.51 | 416.7 | 169.9 | 14.39 | 14.44
43.9917 | 3900 | 250.7 | 150.9 | 114.4 | 35 | 16 | 30.3 | 199.36 | 0.052 | 4.41 | 4.52 | 416.1 | 172.9 | 14.41 | 14.52
44 | 3900 | 249.6 | 150.9 | 114.4 | 35 | 16 | 30.2 | 196.8 | 0.052 | 4.46 | 4.46 | 416.5 | 171.8 | 14.39 | 14.5
44.0083 | 3900 | 249.7 | 150.9 | 114.6 | 34.9 | 16 | 30.2 | 198.3 | 0.058 | 4.44 | 4.5 | 417 | 171.1 | 14.42 | 14.46
44.0167 | 3900 | 250.3 | 151.2 | 114.9 | 35.1 | 16 | 30.1 | 197.43 | 0.046 | 4.48 | 4.51 | 416.1 | 170.3 | 14.35 | 14.53
44.025 | 3900 | 249.7 | 151.2 | 115.2 | 35.1 | 16 | 30.3 | 201.43 | 0.047 | 4.51 | 4.52 | 416.3 | 169.2 | 14.41 | 14.45
44.0333 | 3899 | 251 | 151.2 | 115.1 | 35 | 16 | 30.2 | 200.53 | 0.052 | 4.45 | 4.51 | 416.5 | 170.9 | 14.41 | 14.52
44.0417 | 3899 | 250.2 | 150.9 | 115.3 | 35 | 16 | 30.1 | 203.53 | 0.052 | 4.48 | 4.51 | 415.4 | 168.8 | 14.39 | 14.51
44.05 | 3900 | 249.5 | 150.9 | 115.3 | 35.1 | 16 | 30 | 200.83 | 0.057 | 4.45 | 4.52 | 415.9 | 169 | 14.38 | 14.47
44.0583 | 3900 | 250 | 151 | 115.4 | 35.4 | 16 | 30.1 | 201.96 | 0.057 | 4.47 | 4.51 | 415.8 | 170.7 | 14.39 | 14.49
44.0667 | 3900 | 250.9 | 151 | 115.6 | 35.2 | 16 | 29.9 | 199.56 | 0.056 | 4.44 | 4.47 | 416.3 | 170.1 | 14.42 | 14.52
44.075 | 3900 | 250 | 150.9 | 115.4 | 35.1 | 16 | 29.8 | 199.46 | 0.052 | 4.45 | 4.52 | 416.5 | 169.1 | 14.38 | 14.51
44.0833 | 3899 | 249.9 | 150.9 | 115.2 | 34.9 | 16 | 29.7 | 199.6 | 0.046 | 4.52 | 4.5 | 415.8 | 169.9 | 14.39 | 14.52
44.0917 | 3899 | 250.3 | 150.8 | 115.1 | 34.8 | 16 | 29.7 | 200.93 | 0.057 | 4.48 | 4.49 | 416.1 | 169.3 | 14.35 | 14.57
44.1 | 3899 | 250 | 150.8 | 114.8 | 34.8 | 16 | 29.7 | 202.5 | 0.06 | 4.49 | 4.51 | 416.5 | 169.9 | 14.4 | 14.45
44.1083 | 3900 | 250.5 | 150.8 | 114.7 | 34.9 | 16 | 29.7 | 201.3 | 0.057 | 4.48 | 4.51 | 416.7 | 170 | 14.39 | 14.55
44.1167 | 3900 | 250.3 | 151.1 | 114.6 | 35 | 16 | 29.7 | 201.23 | 0.064 | 4.47 | 4.55 | 416.4 | 168.8 | 14.43 | 14.47
44.125 | 3900 | 250.9 | 151 | 114.4 | 34.8 | 16 | 29.5 | 199.53 | 0.047 | 4.51 | 4.53 | 416.5 | 170.7 | 14.38 | 14.5
44.1333 | 3900 | 251.3 | 151 | 114.7 | 35 | 16 | 29.6 | 198.76 | 0.051 | 4.52 | 4.53 | 416.1 | 169.8 | 14.43 | 14.49
44.1417 | 3900 | 249.4 | 151 | 114.8 | 35 | 16 | 29.5 | 197.96 | 0.041 | 4.47 | 4.48 | 416.3 | 170.4 | 14.4 | 14.49
44.15 | 3900 | 249 | 150.9 | 114.9 | 35 | 16 | 29.5 | 200.2 | 0.051 | 4.39 | 4.52 | 417.2 | 169.5 | 14.39 | 14.46
44.1583 | 3901 | 248.8 | 150.9 | 115 | 34.9 | 16 | 29.6 | 203.3 | 0.046 | 4.47 | 4.53 | 416.5 | 169.4 | 14.36 | 14.45
44.1667 | 3901 | 249 | 151.1 | 115.2 | 35.2 | 15.9 | 29.6 | 202.33 | 0.044 | 4.5 | 4.49 | 416.6 | 169.8 | 14.39 | 14.43
44.175 | 3900 | 250.5 | 151.2 | 115.2 | 35 | 15.9 | 29.5 | 201.4 | 0.047 | 4.43 | 4.47 | 416.4 | 171.5 | 14.41 | 14.52
44.1833 | 3900 | 250.5 | 151 | 115.4 | 34.8 | 15.9 | 29.5 | 201.43 | 0.053 | 4.49 | 4.51 | 415.9 | 170.1 | 14.41 | 14.5
44.1917 | 3900 | 249.4 | 150.9 | 115.5 | 35.2 | 15.9 | 29.4 | 204.46 | 0.048 | 4.47 | 4.52 | 416.6 | 170.5 | 14.42 | 14.5
44.2 | 3900 | 249.9 | 150.9 | 115.6 | 35.1 | 15.9 | 29.3 | 203.16 | 0.052 | 4.49 | 4.55 | 416.4 | 169.5 | 14.41 | 14.5
44.2083 | 3900 | 250 | 150.9 | 115.4 | 34.9 | 15.9 | 29.2 | 201.76 | 0.056 | 4.49 | 4.51 | 416.9 | 169.5 | 14.39 | 14.47
44.2167 | 3900 | 250.2 | 150.9 | 115.2 | 34.9 | 15.9 | 29.2 | 201.3 | 0.048 | 4.47 | 4.56 | 415.8 | 170.7 | 14.33 | 14.49
44.225 | 3900 | 250.6 | 150.9 | 114.9 | 34.8 | 15.9 | 29.2 | 201.4 | 0.05 | 4.53 | 4.5 | 415.7 | 168.5 | 14.4 | 14.48
44.2333 | 3900 | 250.5 | 150.8 | 114.7 | 35.2 | 15.9 | 29.2 | 202.46 | 0.048 | 4.5 | 4.52 | 417.1 | 170.9 | 14.43 | 14.51
44.2417 | 3900 | 251.7 | 150.8 | 114.7 | 35 | 15.9 | 29.2 | 202.2 | 0.049 | 4.52 | 4.49 | 416.9 | 169.9 | 14.41 | 14.52
44.25 | 3900 | 250.7 | 150.9 | 114.4 | 34.8 | 15.9 | 29.3 | 203 | 0.049 | 4.51 | 4.5 | 417.3 | 169.9 | 14.43 | 14.44
44.2583 | 3900 | 250.6 | 151 | 114.2 | 35.1 | 15.9 | 29.2 | 202.5 | 0.049 | 4.5 | 4.5 | 416.5 | 170.5 | 14.4 | 14.5
44.2667 | 3901 | 250.6 | 151.1 | 114.3 | 35.3 | 15.9 | 29.3 | 202.63 | 0.046 | 4.48 | 4.51 | 417.7 | 171.5 | 14.43 | 14.49
44.275 | 3901 | 251 | 151 | 114.5 | 35.1 | 15.9 | 29.4 | 202.6 | 0.046 | 4.52 | 4.53 | 416.9 | 170.1 | 14.37 | 14.52
44.2833 | 3901 | 248.1 | 151.1 | 114.8 | 34.7 | 15.9 | 29.4 | 201.73 | 0.049 | 4.56 | 4.5 | 416.9 | 168.9 | 14.35 | 14.46
44.2917 | 3901 | 249.7 | 151.2 | 115.1 | 35 | 15.9 | 29.4 | 199 | 0.05 | 4.48 | 4.5 | 417.3 | 169.2 | 14.4 | 14.45
44.3 | 3901 | 249.5 | 151.1 | 115.3 | 34.9 | 15.9 | 29.3 | 199 | 0.05 | 4.5 | 4.48 | 417.4 | 171.8 | 14.4 | 14.51
44.3083 | 3901 | 250.3 | 151 | 115.3 | 34.8 | 15.9 | 29.3 | 199.9 | 0.052 | 4.53 | 4.52 | 417.3 | 173 | 14.4 | 14.53
44.3167 | 3900 | 250.2 | 150.9 | 115.3 | 35.2 | 15.9 | 29.3 | 203.4 | 0.048 | 4.55 | 4.54 | 416.9 | 168.5 | 14.36 | 14.5
44.325 | 3900 | 249.3 | 150.9 | 115.3 | 34.9 | 15.9 | 29.3 | 203 | 0.054 | 4.48 | 4.53 | 417.4 | 171.7 | 14.44 | 14.5
44.3333 | 3900 | 249.7 | 150.8 | 115.1 | 34.8 | 15.9 | 29.4 | 201.6 | 0.048 | 4.53 | 4.53 | 417 | 170.1 | 14.41 | 14.55
44.3417 | 3901 | 250.2 | 150.9 | 114.8 | 35.2 | 15.9 | 29.4 | 198.8 | 0.054 | 4.5 | 4.5 | 416.9 | 169.4 | 14.39 | 14.53
44.35 | 3901 | 251.2 | 150.8 | 114.7 | 35.1 | 15.9 | 29.4 | 197.1 | 0.051 | 4.52 | 4.39 | 415.7 | 168.9 | 14.39 | 14.51
44.3583 | 3901 | 249.8 | 150.7 | 114.4 | 34.8 | 15.9 | 29.4 | 198.13 | 0.052 | 4.48 | 4.48 | 416.9 | 171.4 | 14.42 | 14.49
44.3667 | 3901 | 248.7 | 151 | 114.5 | 35.1 | 15.9 | 29.4 | 199.7 | 0.046 | 4.5 | 4.52 | 417.2 | 169.9 | 14.39 | 14.54
44.375 | 3901 | 248.3 | 151.1 | 114.5 | 35.2 | 15.9 | 29.5 | 203.03 | 0.048 | 4.47 | 4.49 | 417.7 | 171.5 | 14.39 | 14.49
44.3833 | 3900 | 249.2 | 151.1 | 114.7 | 34.9 | 15.9 | 29.6 | 203.2 | 0.055 | 4.45 | 4.47 | 416.8 | 171.1 | 14.37 | 14.51
44.3917 | 3901 | 249.8 | 151.2 | 114.9 | 34.9 | 15.9 | 29.6 | 202.76 | 0.048 | 4.47 | 4.51 | 417.4 | 169.8 | 14.41 | 14.46
44.4 | 3901 | 251.1 | 151.1 | 114.9 | 35.1 | 15.9 | 29.6 | 200.06 | 0.052 | 4.45 | 4.48 | 417.4 | 169.5 | 14.36 | 14.52
44.4083 | 3900 | 250.7 | 151 | 115.1 | 34.9 | 15.9 | 29.7 | 199.4 | 0.054 | 4.47 | 4.53 | 416.6 | 169.7 | 14.37 | 14.43
44.4167 | 3900 | 249.7 | 150.9 | 115.2 | 35 | 15.9 | 29.7 | 198.93 | 0.048 | 4.49 | 4.52 | 416.7 | 170.8 | 14.44 | 14.47
44.425 | 3901 | 251 | 150.9 | 115.3 | 34.9 | 15.9 | 29.6 | 198.7 | 0.052 | 4.5 | 4.53 | 417 | 169.4 | 14.42 | 14.45
44.4333 | 3901 | 250.6 | 150.9 | 115.3 | 34.8 | 15.9 | 29.6 | 199.86 | 0.051 | 4.42 | 4.49 | 417.4 | 171.3 | 14.39 | 14.51
44.4417 | 3900 | 251.1 | 150.9 | 115.3 | 35.1 | 15.9 | 29.8 | 200.06 | 0.048 | 4.46 | 4.54 | 416.4 | 170.4 | 14.36 | 14.47
44.45 | 3901 | 251.3 | 150.9 | 115.4 | 34.9 | 15.9 | 29.8 | 203.66 | 0.05 | 4.46 | 4.5 | 415.9 | 170.2 | 14.4 | 14.5
44.4583 | 3900 | 250.6 | 150.9 | 115.5 | 34.9 | 15.9 | 29.7 | 202.66 | 0.054 | 4.46 | 4.49 | 417 | 172.1 | 14.44 | 14.48
44.4667 | 3901 | 251.4 | 150.9 | 115.4 | 35.1 | 15.9 | 29.9 | 204.5 | 0.05 | 4.47 | 4.48 | 417.6 | 169.9 | 14.39 | 14.55
44.475 | 3900 | 251 | 151 | 115.3 | 34.9 | 15.9 | 30 | 201.36 | 0.04 | 4.5 | 4.51 | 417.2 | 171.3 | 14.46 | 14.52
44.4833 | 3901 | 250.4 | 151 | 115.1 | 34.7 | 15.9 | 30.1 | 202.1 | 0.048 | 4.45 | 4.48 | 417.2 | 169.2 | 14.39 | 14.51
44.4917 | 3900 | 249.6 | 150.9 | 114.9 | 35.3 | 15.9 | 30.1 | 201.16 | 0.042 | 4.46 | 4.48 | 416.5 | 169.1 | 14.35 | 14.47
44.5 | 3900 | 250.3 | 150.8 | 114.6 | 35.1 | 15.9 | 30 | 203.63 | 0.042 | 4.55 | 4.54 | 416.1 | 170 | 14.39 | 14.47
44.5083 | 3901 | 250.5 | 150.8 | 114.7 | 34.7 | 15.9 | 30.1 | 203.06 | 0.047 | 4.45 | 4.47 | 416.1 | 170 | 14.38 | 14.46
44.5167 | 3900 | 248.5 | 150.8 | 114.6 | 35.2 | 15.9 | 30 | 205.2 | 0.04 | 4.45 | 4.53 | 415.9 | 168.7 | 14.41 | 14.53
44.525 | 3901 | 251.4 | 150.9 | 114.8 | 35.1 | 15.9 | 30 | 203.33 | 0.051 | 4.51 | 4.49 | 416.1 | 169.1 | 14.36 | 14.44
44.5333 | 3901 | 248.9 | 151 | 114.6 | 34.8 | 15.9 | 30.1 | 205.53 | 0.054 | 4.49 | 4.5 | 416.7 | 168 | 14.34 | 14.5
44.5417 | 3901 | 249.7 | 150.9 | 114.7 | 35.2 | 15.9 | 30.2 | 204.26 | 0.04 | 4.55 | 4.49 | 416.4 | 168.5 | 14.45 | 14.48
44.55 | 3900 | 251.6 | 151 | 114.6 | 35.1 | 15.9 | 30.1 | 205.6 | 0.049 | 4.45 | 4.46 | 417.9 | 171.5 | 14.37 | 14.54
44.5583 | 3900 | 250.2 | 151 | 114.6 | 34.8 | 15.9 | 30 | 204.93 | 0.058 | 4.49 | 4.49 | 417 | 169 | 14.37 | 14.53
44.5667 | 3901 | 249.1 | 151 | 114.7 | 34.8 | 15.9 | 30.1 | 203.56 | 0.047 | 4.49 | 4.47 | 416.6 | 169.3 | 14.39 | 14.48
44.575 | 3901 | 250.1 | 151.1 | 114.7 | 35.1 | 15.9 | 30.1 | 202.26 | 0.045 | 4.54 | 4.5 | 416.3 | 169.3 | 14.43 | 14.51
44.5833 | 3901 | 250.7 | 150.9 | 114.6 | 34.8 | 15.9 | 30.2 | 200.33 | 0.053 | 4.5 | 4.49 | 417.3 | 168.7 | 14.4 | 14.48
44.5917 | 3900 | 251.5 | 151.1 | 114.9 | 35.2 | 15.9 | 30.1 | 200.56 | 0.05 | 4.52 | 4.48 | 416.7 | 170.9 | 14.37 | 14.51
44.6 | 3901 | 250.1 | 151 | 114.9 | 35.2 | 15.9 | 30.1 | 202.26 | 0.05 | 4.5 | 4.47 | 417.5 | 168.4 | 14.4 | 14.5
44.6083 | 3901 | 248.8 | 150.9 | 115 | 34.8 | 15.9 | 30.1 | 201.2 | 0.05 | 4.49 | 4.49 | 417.2 | 169.6 | 14.44 | 14.51
44.6167 | 3901 | 248.5 | 151 | 115 | 35.1 | 15.9 | 30 | 200.56 | 0.043 | 4.54 | 4.5 | 416.7 | 171.7 | 14.39 | 14.44
44.625 | 3901 | 250.2 | 151 | 115.2 | 35.3 | 15.9 | 29.9 | 197.63 | 0.048 | 4.53 | 4.49 | 417.3 | 169.6 | 14.46 | 14.53
44.6333 | 3901 | 250.4 | 150.9 | 115.1 | 34.9 | 15.9 | 29.9 | 199.9 | 0.046 | 4.47 | 4.54 | 417.5 | 169.9 | 14.42 | 14.55
44.6417 | 3900 | 250.6 | 150.9 | 115.2 | 34.6 | 15.9 | 29.9 | 198.43 | 0.065 | 4.55 | 4.51 | 417.2 | 169.5 | 14.41 | 14.51
44.65 | 3900 | 250.5 | 151 | 115.2 | 35.1 | 15.9 | 29.9 | 200.26 | 0.053 | 4.54 | 4.52 | 417.4 | 169.4 | 14.38 | 14.54
44.6583 | 3900 | 250.5 | 150.9 | 115.2 | 35.2 | 15.9 | 29.8 | 199.56 | 0.051 | 4.52 | 4.47 | 417.6 | 169.1 | 14.38 | 14.5
44.6667 | 3900 | 250.6 | 150.9 | 115.2 | 34.9 | 15.9 | 29.9 | 199.96 | 0.054 | 4.49 | 4.48 | 417.1 | 171.8 | 14.37 | 14.48
44.675 | 3901 | 250.3 | 150.8 | 115.1 | 34.8 | 15.9 | 29.9 | 200.96 | 0.059 | 4.5 | 4.49 | 418.1 | 170.5 | 14.4 | 14.49
44.6833 | 3900 | 249.4 | 150.8 | 115.2 | 35.2 | 15.9 | 29.9 | 201.3 | 0.056 | 4.56 | 4.53 | 417.4 | 169.9 | 14.36 | 14.47
44.6917 | 3901 | 250.1 | 150.8 | 115.3 | 35.3 | 15.9 | 30.1 | 203.73 | 0.054 | 4.52 | 4.52 | 417.5 | 171.2 | 14.43 | 14.5
44.7 | 3901 | 249.2 | 150.9 | 115.3 | 35 | 15.9 | 30.1 | 203.76 | 0.05 | 4.59 | 4.53 | 417.4 | 169.2 | 14.37 | 14.52
44.7083 | 3901 | 249.5 | 151 | 115.4 | 34.9 | 15.9 | 30.2 | 203.46 | 0.054 | 4.45 | 4.52 | 417 | 171.7 | 14.38 | 14.49
44.7167 | 3900 | 249.8 | 151 | 115.1 | 34.7 | 15.9 | 30.1 | 202.2 | 0.054 | 4.59 | 4.5 | 417.1 | 168.7 | 14.37 | 14.45
44.725 | 3901 | 250.7 | 151 | 114.8 | 35 | 15.9 | 30.2 | 201.86 | 0.049 | 4.53 | 4.48 | 417.6 | 169 | 14.38 | 14.48
44.7333 | 3901 | 249.3 | 150.9 | 114.8 | 34.7 | 15.9 | 30.1 | 201.03 | 0.048 | 4.55 | 4.54 | 417 | 168.5 | 14.44 | 14.45
44.7417 | 3900 | 250.8 | 150.9 | 114.6 | 34.9 | 15.9 | 30.1 | 199.7 | 0.049 | 4.58 | 4.5 | 416.8 | 170.6 | 14.39 | 14.5
44.75 | 3900 | 250 | 150.9 | 114.6 | 34.8 | 15.9 | 30.1 | 199.8 | 0.052 | 4.57 | 4.5 | 417.1 | 170.5 | 14.42 | 14.43
44.7583 | 3901 | 250.5 | 150.8 | 114.5 | 34.9 | 15.9 | 30.2 | 199.6 | 0.045 | 4.56 | 4.53 | 417 | 168.9 | 14.38 | 14.52
44.7667 | 3900 | 249.2 | 150.9 | 114.7 | 34.8 | 15.8 | 30.2 | 199.93 | 0.052 | 4.56 | 4.5 | 416.9 | 171.2 | 14.37 | 14.54
44.775 | 3900 | 250 | 151.1 | 114.9 | 35.3 | 15.8 | 30.2 | 200.3 | 0.059 | 4.58 | 4.51 | 417.4 | 169.8 | 14.41 | 14.5
44.7833 | 3900 | 249.4 | 151 | 115.2 | 35.1 | 15.8 | 30.1 | 199.83 | 0.051 | 4.57 | 4.53 | 417.4 | 169 | 14.38 | 14.52
44.7917 | 3901 | 250.2 | 151.2 | 115.2 | 34.7 | 15.8 | 30.1 | 202.86 | 0.055 | 4.64 | 4.56 | 416.8 | 171.4 | 14.39 | 14.51
44.8 | 3900 | 249.8 | 151.2 | 115.4 | 35.2 | 15.8 | 30.1 | 204.3 | 0.053 | 4.51 | 4.55 | 417.7 | 170.3 | 14.44 | 14.44
44.8083 | 3900 | 249 | 151 | 115.6 | 35.1 | 15.8 | 30.1 | 207.43 | 0.053 | 4.58 | 4.58 | 417 | 169.3 | 14.37 | 14.5
44.8167 | 3901 | 250.8 | 151 | 115.2 | 34.8 | 15.8 | 30.2 | 205.16 | 0.047 | 4.58 | 4.53 | 417.1 | 169.8 | 14.37 | 14.48
44.825 | 3900 | 250.4 | 150.9 | 115.1 | 34.9 | 15.8 | 30.2 | 203.93 | 0.052 | 4.6 | 4.58 | 417.8 | 169.9 | 14.41 | 14.48
44.8333 | 3900 | 250.1 | 150.9 | 114.7 | 35.1 | 15.8 | 30.2 | 201 | 0.053 | 4.45 | 4.53 | 417.2 | 170.1 | 14.38 | 14.51
44.8417 | 3900 | 250.4 | 150.8 | 114.5 | 34.8 | 15.8 | 30.2 | 200.46 | 0.053 | 4.54 | 4.6 | 417.9 | 169.1 | 14.36 | 14.49
44.85 | 3900 | 250.6 | 150.7 | 114.3 | 35 | 15.8 | 30.1 | 199.7 | 0.052 | 4.55 | 4.55 | 417.5 | 172 | 14.4 | 14.52
44.8583 | 3900 | 250.5 | 150.6 | 114.3 | 34.9 | 15.8 | 30.1 | 201.76 | 0.051 | 4.55 | 4.52 | 417.2 | 170.9 | 14.39 | 14.53
44.8667 | 3900 | 250 | 150.9 | 114.6 | 34.8 | 15.8 | 30.2 | 202.46 | 0.044 | 4.52 | 4.56 | 417.1 | 169.5 | 14.38 | 14.46
44.875 | 3900 | 250.3 | 150.9 | 114.8 | 35.2 | 15.8 | 30.1 | 199.73 | 0.049 | 4.54 | 4.55 | 417.6 | 168.6 | 14.41 | 14.52
44.8833 | 3901 | 250.6 | 151.1 | 115 | 34.9 | 15.8 | 30.1 | 199.5 | 0.05 | 4.55 | 4.36 | 417 | 169.8 | 14.43 | 14.54
44.8917 | 3900 | 249.9 | 151.2 | 115.2 | 35.1 | 15.8 | 30.2 | 199.93 | 0.051 | 4.48 | 4.29 | 417.8 | 171.6 | 14.41 | 14.47
44.9 | 3900 | 250.4 | 151.1 | 115.2 | 35.2 | 15.8 | 30.2 | 201.43 | 0.05 | 4.55 | 4.36 | 417.4 | 169.9 | 14.37 | 14.47
44.9083 | 3901 | 250.8 | 151 | 115.3 | 34.9 | 15.8 | 30.2 | 200.23 | 0.047 | 4.5 | 4.34 | 417 | 169.6 | 14.41 | 14.54
44.9167 | 3900 | 250.6 | 150.9 | 115.4 | 34.9 | 15.8 | 30.1 | 200.33 | 0.057 | 4.51 | 4.25 | 417 | 169 | 14.41 | 14.47
44.925 | 3900 | 250.9 | 150.9 | 115.2 | 35.2 | 15.8 | 30.2 | 201.93 | 0.047 | 4.5 | 4.51 | 416.9 | 170.2 | 14.39 | 14.49
44.9333 | 3900 | 250.6 | 150.9 | 115.2 | 34.9 | 15.8 | 30.1 | 200.23 | 0.05 | 4.51 | 4.52 | 417.4 | 170.8 | 14.37 | 14.5
44.9417 | 3900 | 250.9 | 150.8 | 115.2 | 34.8 | 15.8 | 30.1 | 199.73 | 0.057 | 4.39 | 4.54 | 417.6 | 169.6 | 14.37 | 14.5
44.95 | 3900 | 251.8 | 150.7 | 114.9 | 35.2 | 15.8 | 30.1 | 199.03 | 0.055 | 4.42 | 4.55 | 417.2 | 169.6 | 14.38 | 14.48
44.9583 | 3900 | 251.7 | 150.8 | 115 | 35 | 15.8 | 30.1 | 202.73 | 0.051 | 4.42 | 4.54 | 417.5 | 168.3 | 14.41 | 14.46
44.9667 | 3900 | 250.3 | 150.9 | 114.7 | 34.7 | 15.9 | 30 | 201.83 | 0.053 | 4.51 | 4.48 | 416.7 | 169 | 14.41 | 14.51
44.975 | 3900 | 250.2 | 151 | 114.6 | 35.1 | 15.9 | 30.1 | 203.03 | 0.049 | 4.47 | 4.54 | 417.3 | 170.6 | 14.35 | 14.49
44.9833 | 3900 | 251.1 | 151 | 114.7 | 35.1 | 15.9 | 30.1 | 200.83 | 0.049 | 4.45 | 4.5 | 417.1 | 168.5 | 14.4 | 14.5
44.9917 | 3903 | 250.2 | 151 | 114.6 | 34.7 | 15.9 | 30 | 202.16 | 0.048 | 4.46 | 4.51 | 417.9 | 169.8 | 14.41 | 14.51
45 | 3901 | 249.5 | 151 | 114.5 | 35 | 15.9 | 29.9 | 201.4 | 0.051 | 4.48 | 4.49 | 417.7 | 170 | 14.43 | 14.52
45.0083 | 3900 | 249.3 | 151.1 | 114.6 | 34.8 | 15.9 | 29.9 | 200.93 | 0.053 | 4.47 | 4.48 | 417.3 | 169.5 | 14.42 | 14.53
45.0167 | 3900 | 251.2 | 150.9 | 114.7 | 35 | 15.9 | 29.9 | 202.2 | 0.053 | 4.46 | 4.53 | 417.8 | 171.9 | 14.41 | 14.51
45.025 | 3900 | 250.3 | 150.9 | 115.1 | 35 | 15.9 | 29.9 | 202.7 | 0.06 | 4.46 | 4.53 | 417.9 | 170.4 | 14.4 | 14.5
45.0333 | 3900 | 250.6 | 151 | 115.1 | 34.8 | 15.8 | 29.9 | 202.7 | 0.051 | 4.51 | 4.49 | 418.1 | 170.2 | 14.39 | 14.45
45.0417 | 3900 | 250.2 | 151 | 115.3 | 34.9 | 15.8 | 30 | 201.96 | 0.051 | 4.45 | 4.45 | 417.2 | 169.9 | 14.41 | 14.51
45.05 | 3900 | 249.8 | 150.9 | 115 | 34.9 | 15.8 | 29.9 | 201.06 | 0.051 | 4.46 | 4.52 | 417.5 | 168.8 | 14.36 | 14.51
45.0583 | 3900 | 249.6 | 150.8 | 115.2 | 34.8 | 15.8 | 30 | 203.7 | 0.053 | 4.43 | 4.53 | 417.1 | 169.9 | 14.38 | 14.48
45.0667 | 3901 | 249.4 | 150.9 | 115.4 | 35.2 | 15.8 | 29.9 | 204.46 | 0.052 | 4.43 | 4.48 | 417.7 | 170.4 | 14.4 | 14.47
45.075 | 3900 | 251 | 150.9 | 115.3 | 35.3 | 15.8 | 29.9 | 204.73 | 0.042 | 4.46 | 4.48 | 417.4 | 169.8 | 14.4 | 14.47
45.0833 | 3900 | 250 | 151 | 115.4 | 34.9 | 15.8 | 29.8 | 203.46 | 0.049 | 4.42 | 4.5 | 417.8 | 169.3 | 14.39 | 14.49
45.0917 | 3900 | 250.1 | 150.9 | 115.4 | 34.8 | 15.8 | 29.9 | 203.1 | 0.048 | 4.43 | 4.52 | 417.9 | 172.8 | 14.37 | 14.51
45.1 | 3900 | 249.9 | 150.9 | 115.2 | 35 | 15.8 | 29.9 | 202.4 | 0.049 | 4.46 | 4.5 | 417.9 | 169.7 | 14.44 | 14.51
45.1083 | 3900 | 250.7 | 150.9 | 114.9 | 34.8 | 15.8 | 29.9 | 203.26 | 0.046 | 4.42 | 4.49 | 417.7 | 170.4 | 14.37 | 14.47
45.1167 | 3900 | 250.4 | 150.8 | 114.7 | 35 | 15.8 | 29.9 | 203.63 | 0.047 | 4.49 | 4.5 | 416.8 | 171.9 | 14.37 | 14.51
45.125 | 3900 | 250 | 150.8 | 114.4 | 35.2 | 15.8 | 30.1 | 204.8 | 0.057 | 4.44 | 4.48 | 417.2 | 169.9 | 14.44 | 14.53
45.1333 | 3900 | 250 | 150.9 | 114.2 | 35 | 15.8 | 30.2 | 204.76 | 0.054 | 4.52 | 4.51 | 417.4 | 170 | 14.42 | 14.51
45.1417 | 3900 | 251.1 | 151 | 114.1 | 34.8 | 15.8 | 30.2 | 203.53 | 0.047 | 4.39 | 4.53 | 416.5 | 169.9 | 14.36 | 14.48
45.15 | 3900 | 250.4 | 150.9 | 114.3 | 34.8 | 15.8 | 30.2 | 200.56 | 0.049 | 4.45 | 4.49 | 416.9 | 168.9 | 14.43 | 14.49
45.1583 | 3901 | 249.6 | 151 | 114.6 | 35.1 | 15.8 | 30.3 | 198.16 | 0.045 | 4.5 | 4.47 | 416.5 | 169 | 14.42 | 14.5
45.1667 | 3900 | 250.5 | 151.1 | 114.7 | 35.1 | 15.8 | 30.3 | 198.2 | 0.061 | 4.45 | 4.53 | 418.2 | 170.5 | 14.39 | 14.46
45.175 | 3900 | 250.6 | 151 | 114.9 | 34.8 | 15.8 | 30.3 | 200.36 | 0.058 | 4.45 | 4.5 | 417.4 | 170.7 | 14.41 | 14.48
45.1833 | 3901 | 249.6 | 151.1 | 115.1 | 34.8 | 15.8 | 30.3 | 201.13 | 0.052 | 4.42 | 4.57 | 417.2 | 169.9 | 14.38 | 14.51
45.1917 | 3901 | 249.7 | 151.2 | 115.2 | 35 | 15.9 | 30.4 | 201.5 | 0.047 | 4.49 | 4.56 | 417 | 172.2 | 14.38 | 14.47
45.2 | 3900 | 249.9 | 151 | 115.3 | 34.9 | 15.9 | 30.4 | 202.2 | 0.05 | 4.48 | 4.49 | 416.6 | 169.1 | 14.4 | 14.47
45.2083 | 3900 | 250.9 | 150.9 | 115.3 | 34.8 | 15.9 | 30.3 | 200.73 | 0.051 | 4.52 | 4.53 | 417.6 | 170.5 | 14.34 | 14.54
45.2167 | 3900 | 251.1 | 150.9 | 115.6 | 34.8 | 15.9 | 30.3 | 200.7 | 0.054 | 4.41 | 4.54 | 417 | 168.8 | 14.41 | 14.49
45.225 | 3900 | 248.6 | 150.9 | 115.6 | 35.1 | 15.9 | 30.4 | 198.8 | 0.05 | 4.5 | 4.53 | 416.5 | 169.8 | 14.42 | 14.48
45.2333 | 3899 | 249.3 | 151 | 115.5 | 35.1 | 15.9 | 30.3 | 202 | 0.055 | 4.44 | 4.5 | 416.7 | 169.2 | 14.4 | 14.51
45.2417 | 3899 | 249 | 150.9 | 115.1 | 34.9 | 15.9 | 30.3 | 200.43 | 0.052 | 4.53 | 4.54 | 417.4 | 169.1 | 14.44 | 14.47
45.25 | 3900 | 250.8 | 150.8 | 114.9 | 34.9 | 15.9 | 30.3 | 198.96 | 0.052 | 4.47 | 4.46 | 417.9 | 169.6 | 14.42 | 14.48
45.2583 | 3900 | 251.5 | 150.7 | 114.8 | 34.9 | 15.9 | 30.3 | 197.1 | 0.05 | 4.49 | 4.52 | 417.4 | 169.8 | 14.33 | 14.52
45.2667 | 3900 | 249 | 150.9 | 114.6 | 34.9 | 15.9 | 30.3 | 197.06 | 0.038 | 4.45 | 4.55 | 417.5 | 170.7 | 14.4 | 14.49
45.275 | 3900 | 250.3 | 150.9 | 114.5 | 35 | 15.9 | 30.4 | 198.73 | 0.052 | 4.53 | 4.54 | 417.1 | 169.3 | 14.35 | 14.54
45.2833 | 3900 | 250.8 | 151.1 | 114.6 | 34.9 | 15.9 | 30.4 | 197.9 | 0.042 | 4.5 | 4.51 | 416.2 | 170.1 | 14.38 | 14.48
45.2917 | 3900 | 248.7 | 150.9 | 114.5 | 34.9 | 15.9 | 30.3 | 198.86 | 0.046 | 4.46 | 4.54 | 416.3 | 171.2 | 14.35 | 14.47
45.3 | 3900 | 250.3 | 151 | 114.8 | 35.2 | 15.9 | 30.4 | 199.4 | 0.052 | 4.56 | 4.54 | 416.9 | 169.1 | 14.39 | 14.48
45.3083 | 3900 | 251.4 | 151.1 | 115.1 | 35.1 | 15.9 | 30.3 | 200.6 | 0.053 | 4.42 | 4.5 | 416.7 | 169.2 | 14.42 | 14.47
45.3167 | 3900 | 250.5 | 151 | 115.2 | 34.9 | 15.9 | 30.3 | 200.13 | 0.045 | 4.55 | 4.52 | 416.3 | 168.9 | 14.4 | 14.53
45.325 | 3899 | 249.5 | 151.1 | 115.4 | 34.9 | 15.9 | 30.4 | 198.83 | 0.053 | 4.5 | 4.55 | 416.8 | 169.8 | 14.37 | 14.46
45.3333 | 3900 | 249 | 151.2 | 115.4 | 34.9 | 15.9 | 30.3 | 200.3 | 0.05 | 4.52 | 4.54 | 417 | 170.7 | 14.39 | 14.5
45.3417 | 3900 | 250.8 | 151 | 115.5 | 35 | 15.9 | 30.3 | 201.83 | 0.053 | 4.53 | 4.51 | 416.6 | 170.5 | 14.38 | 14.47
45.35 | 3900 | 250.8 | 151 | 115.6 | 34.9 | 15.9 | 30.3 | 203.73 | 0.06 | 4.48 | 4.49 | 417 | 172.8 | 14.4 | 14.48
45.3583 | 3900 | 248.8 | 150.9 | 115.2 | 34.9 | 15.9 | 30.3 | 203.1 | 0.048 | 4.55 | 4.54 | 416.1 | 170.6 | 14.44 | 14.48
45.3667 | 3900 | 249.8 | 150.9 | 115.1 | 34.9 | 15.9 | 30.3 | 201.53 | 0.05 | 4.46 | 4.51 | 417.5 | 169 | 14.41 | 14.51
45.375 | 3900 | 249.6 | 150.8 | 114.9 | 34.9 | 15.9 | 30.4 | 201.33 | 0.047 | 4.5 | 4.5 | 416.4 | 169.5 | 14.45 | 14.52
45.3833 | 3900 | 250.5 | 150.8 | 114.9 | 35 | 15.9 | 30.3 | 202.23 | 0.051 | 4.53 | 4.51 | 416.9 | 172.6 | 14.43 | 14.56
45.3917 | 3899 | 250.6 | 150.8 | 114.8 | 35.1 | 15.9 | 30.3 | 201.43 | 0.045 | 4.54 | 4.51 | 416.7 | 170 | 14.34 | 14.49
45.4 | 3900 | 250.7 | 151 | 114.6 | 35.2 | 15.9 | 30.2 | 200.8 | 0.051 | 4.5 | 4.52 | 417.6 | 169.9 | 14.41 | 14.54
45.4083 | 3900 | 250.9 | 151 | 114.5 | 35.2 | 16 | 30.2 | 200.13 | 0.048 | 4.49 | 4.49 | 417.2 | 169.2 | 14.4 | 14.5
45.4167 | 3899 | 249.5 | 151.1 | 114.4 | 34.9 | 16 | 30.2 | 201.1 | 0.052 | 4.5 | 4.53 | 417.2 | 171 | 14.41 | 14.47
45.425 | 3900 | 250.1 | 151.2 | 114.6 | 34.9 | 16 | 30.2 | 200.86 | 0.054 | 4.5 | 4.54 | 417.5 | 169.7 | 14.38 | 14.5
45.4333 | 3899 | 250.5 | 151.1 | 114.6 | 34.8 | 16 | 30.2 | 200.43 | 0.052 | 4.55 | 4.49 | 416.9 | 169.5 | 14.41 | 14.53
45.4417 | 3900 | 250 | 151.1 | 114.7 | 35.2 | 16 | 30.2 | 199.33 | 0.052 | 4.47 | 4.54 | 416.5 | 170.2 | 14.38 | 14.49
45.45 | 3900 | 249 | 150.8 | 115.1 | 35.3 | 16 | 30.3 | 199.73 | 0.052 | 4.53 | 4.53 | 417.6 | 169.2 | 14.43 | 14.47
45.4583 | 3900 | 250.5 | 150.9 | 115.2 | 35.1 | 16 | 30.2 | 199.13 | 0.04 | 4.5 | 4.54 | 417.5 | 169.8 | 14.44 | 14.47
45.4667 | 3900 | 251.2 | 151 | 115.2 | 35 | 16 | 30.3 | 201.9 | 0.05 | 4.5 | 4.55 | 417.3 | 169.8 | 14.38 | 14.55
45.475 | 3900 | 250 | 151 | 115.4 | 34.9 | 16 | 30.2 | 201.73 | 0.047 | 4.55 | 4.54 | 417.5 | 170.2 | 14.4 | 14.44
45.4833 | 3900 | 250.2 | 150.9 | 115.2 | 34.9 | 16 | 30.2 | 202.4 | 0.048 | 4.47 | 4.5 | 417 | 169.4 | 14.34 | 14.46
45.4917 | 3900 | 250.8 | 151 | 115.5 | 34.8 | 16 | 30.1 | 201.5 | 0.047 | 4.49 | 4.5 | 417.3 | 171.6 | 14.43 | 14.51
45.5 | 3900 | 250.1 | 151.1 | 115.2 | 34.9 | 16 | 30.1 | 200.3 | 0.052 | 4.53 | 4.51 | 417 | 170.2 | 14.36 | 14.48
45.5083 | 3900 | 249.6 | 151 | 115.1 | 34.9 | 16 | 30.1 | 201.43 | 0.062 | 4.49 | 4.47 | 416.4 | 170.1 | 14.37 | 14.49 |  |  | 35.6 | BB log
45.5167 | 3900 | 250.9 | 151 | 114.9 | 35 | 16 | 30 | 199.5 | 0.061 | 4.4 | 4.5 | 416.9 | 169 | 14.37 | 14.45
45.525 | 3900 | 248.9 | 150.8 | 114.8 | 34.9 | 16 | 30.1 | 202.03 | 0.045 | 4.45 | 4.48 | 416 | 169.2 | 14.41 | 14.49
45.5333 | 3900 | 249.9 | 150.9 | 114.8 | 34.9 | 16 | 30.1 | 200.23 | 0.046 | 4.45 | 4.55 | 417.8 | 171.6 | 14.42 | 14.56
45.5417 | 3900 | 249.9 | 150.9 | 114.8 | 34.9 | 16 | 30.1 | 200.23 | 0.047 | 4.43 | 4.51 | 416.6 | 171.4 | 14.45 | 14.49
45.55 | 3900 | 250.5 | 150.9 | 114.8 | 34.9 | 16 | 30 | 199.06 | 0.048 | 4.48 | 4.52 | 416.3 | 169.3 | 14.38 | 14.54
45.5583 | 3900 | 250.2 | 151 | 114.8 | 35.1 | 16 | 30.1 | 197.6 | 0.046 | 4.56 | 4.48 | 416.2 | 169.6 | 14.4 | 14.5
45.5667 | 3900 | 250.7 | 150.8 | 114.7 | 34.9 | 16 | 30.1 | 197.43 | 0.044 | 4.4 | 4.47 | 416.8 | 170.4 | 14.37 | 14.46
45.575 | 3899 | 250 | 150.9 | 114.7 | 35 | 16 | 30.1 | 196.53 | 0.045 | 4.44 | 4.49 | 416.8 | 170.4 | 14.41 | 14.49
45.5833 | 3899 | 249.7 | 150.9 | 114.8 | 34.9 | 16 | 30.1 | 198.86 | 0.049 | 4.52 | 4.48 | 416.8 | 170.8 | 14.35 | 14.52
45.5917 | 3899 | 249 | 150.8 | 114.6 | 35 | 16 | 30.1 | 201.03 | 0.052 | 4.5 | 4.47 | 415.9 | 169.8 | 14.37 | 14.54
45.6 | 3899 | 250.4 | 150.9 | 115 | 35.1 | 16 | 30 | 201.1 | 0.052 | 4.45 | 4.49 | 416.8 | 169.6 | 14.33 | 14.47
45.6083 | 3899 | 250.6 | 151 | 115.2 | 35.2 | 16 | 30.1 | 202.7 | 0.048 | 4.42 | 4.48 | 416.5 | 172.7 | 14.42 | 14.46
45.6167 | 3900 | 249.9 | 151.1 | 115.5 | 35.1 | 16 | 30.1 | 200.53 | 0.05 | 4.5 | 4.48 | 416.4 | 169.2 | 14.36 | 14.51
45.625 | 3899 | 250.5 | 151.2 | 115.6 | 34.9 | 16 | 29.9 | 202.93 | 0.05 | 4.49 | 4.43 | 416.8 | 168.9 | 14.41 | 14.47
45.6333 | 3899 | 250.4 | 151.1 | 115.7 | 35 | 16 | 30 | 200.56 | 0.056 | 4.45 | 4.44 | 416.6 | 171 | 14.39 | 14.49
45.6417 | 3900 | 250.6 | 150.9 | 115.3 | 34.9 | 16 | 30 | 200.73 | 0.062 | 4.44 | 4.48 | 417.5 | 169.6 | 14.44 | 14.49
45.65 | 3899 | 250.8 | 150.9 | 115 | 35.1 | 16 | 30 | 200.23 | 0.055 | 4.51 | 4.51 | 417 | 168.9 | 14.39 | 14.52
45.6583 | 3899 | 249.4 | 150.9 | 114.8 | 35.1 | 16 | 30 | 200.8 | 0.048 | 4.47 | 4.48 | 416.5 | 171.1 | 14.41 | 14.49
45.6667 | 3899 | 250 | 150.9 | 114.8 | 34.9 | 16 | 29.9 | 202.46 | 0.052 | 4.47 | 4.43 | 416.6 | 169.2 | 14.43 | 14.49
45.675 | 3900 | 249.8 | 150.8 | 114.6 | 34.9 | 16 | 29.8 | 201.06 | 0.052 | 4.47 | 4.51 | 416 | 170.1 | 14.45 | 14.51
45.6833 | 3900 | 250.3 | 150.7 | 114.5 | 35.1 | 16 | 29.9 | 202.76 | 0.043 | 4.49 | 4.46 | 416.8 | 169 | 14.4 | 14.54
45.6917 | 3899 | 250.7 | 150.9 | 114.5 | 35.1 | 16 | 29.8 | 200.66 | 0.056 | 4.49 | 4.52 | 416.1 | 170 | 14.4 | 14.46
45.7 | 3900 | 250.8 | 151 | 114.3 | 34.9 | 16 | 29.8 | 200.33 | 0.06 | 4.55 | 4.48 | 417.2 | 169.7 | 14.43 | 14.5
45.7083 | 3900 | 250.2 | 150.9 | 114.3 | 35 | 16 | 29.9 | 199 | 0.052 | 4.46 | 4.48 | 416.6 | 171.6 | 14.41 | 14.5
45.7167 | 3899 | 250.7 | 151 | 114.5 | 34.9 | 16 | 29.8 | 200.2 | 0.051 | 4.5 | 4.48 | 416.9 | 169.4 | 14.35 | 14.5
45.725 | 3900 | 249.8 | 151.1 | 114.8 | 35 | 16 | 29.9 | 201.83 | 0.053 | 4.49 | 4.47 | 417.2 | 170.1 | 14.36 | 14.45
45.7333 | 3900 | 251 | 151.1 | 114.9 | 35.1 | 16 | 29.8 | 202.16 | 0.049 | 4.46 | 4.42 | 417.4 | 169.9 | 14.42 | 14.47
45.7417 | 3900 | 249.6 | 151.2 | 115.2 | 35 | 16 | 29.8 | 203.03 | 0.045 | 4.48 | 4.49 | 417.2 | 170 | 14.39 | 14.53
45.75 | 3899 | 249.6 | 151.1 | 115.2 | 35.1 | 16 | 29.9 | 203.73 | 0.045 | 4.47 | 4.5 | 416.6 | 171.3 | 14.4 | 14.5
45.7583 | 3900 | 249.9 | 151 | 115.4 | 35 | 16 | 29.8 | 200.4 | 0.047 | 4.54 | 4.46 | 416.9 | 171 | 14.34 | 14.53
45.7667 | 3900 | 249.2 | 150.9 | 115.4 | 35 | 16 | 29.8 | 200.2 | 0.044 | 4.46 | 4.5 | 417.2 | 170.9 | 14.42 | 14.51
45.775 | 3899 | 249.1 | 150.8 | 115.3 | 35 | 16 | 29.8 | 197.03 | 0.058 | 4.48 | 4.5 | 417 | 169.2 | 14.41 | 14.53
45.7833 | 3899 | 250.2 | 150.9 | 115.4 | 35 | 16 | 29.8 | 198.56 | 0.047 | 4.48 | 4.52 | 417 | 169.4 | 14.38 | 14.5
45.7917 | 3899 | 249.7 | 150.9 | 115.2 | 35 | 16 | 29.8 | 198.53 | 0.049 | 4.48 | 4.51 | 416.5 | 170 | 14.39 | 14.43
45.8 | 3900 | 249.9 | 150.9 | 115.2 | 34.9 | 16 | 29.7 | 200 | 0.05 | 4.54 | 4.46 | 416.8 | 172.6 | 14.37 | 14.49
45.8083 | 3900 | 249.9 | 150.8 | 114.9 | 34.9 | 16 | 29.7 | 201.16 | 0.052 | 4.48 | 4.47 | 417.6 | 170 | 14.4 | 14.51
45.8167 | 3900 | 250.4 | 150.9 | 114.8 | 34.9 | 16 | 29.7 | 201.03 | 0.05 | 4.53 | 4.51 | 416.3 | 170.2 | 14.4 | 14.52
45.825 | 3900 | 249.3 | 150.9 | 114.7 | 34.9 | 16 | 29.6 | 200.43 | 0.052 | 4.53 | 4.47 | 418.2 | 170.1 | 14.4 | 14.51
45.8333 | 3900 | 249.3 | 151 | 114.7 | 34.9 | 16 | 29.6 | 199.53 | 0.043 | 4.53 | 4.42 | 416.5 | 169.8 | 14.42 | 14.51
45.8417 | 3900 | 250 | 151 | 114.6 | 35.2 | 16 | 29.6 | 197.76 | 0.046 | 4.52 | 4.54 | 417.3 | 171 | 14.33 | 14.49
45.85 | 3900 | 250.5 | 151 | 114.5 | 35.2 | 16 | 29.6 | 199.2 | 0.059 | 4.48 | 4.52 | 416.3 | 170.7 | 14.35 | 14.46
45.8583 | 3900 | 250.6 | 151 | 114.6 | 35 | 16 | 29.5 | 198.83 | 0.048 | 4.54 | 4.52 | 417.5 | 170.1 | 14.36 | 14.49
45.8667 | 3900 | 250.1 | 151 | 114.9 | 34.9 | 16 | 29.5 | 200.73 | 0.047 | 4.49 | 4.59 | 416.5 | 169.3 | 14.39 | 14.5
45.875 | 3899 | 250.4 | 151.1 | 115.3 | 34.9 | 16 | 29.6 | 199.33 | 0.054 | 4.49 | 4.55 | 417.4 | 173.3 | 14.39 | 14.53
45.8833 | 3900 | 249.7 | 151.1 | 115.6 | 34.8 | 16 | 29.5 | 200.3 | 0.055 | 4.49 | 4.56 | 416.7 | 169.6 | 14.4 | 14.48
45.8917 | 3900 | 249.7 | 151 | 115.6 | 34.9 | 16 | 29.4 | 200.56 | 0.047 | 4.54 | 4.49 | 416.6 | 169.8 | 14.37 | 14.53
45.9 | 3900 | 250 | 150.8 | 115.2 | 34.9 | 16 | 29.6 | 199.43 | 0.055 | 4.52 | 4.5 | 417.4 | 170 | 14.45 | 14.49
45.9083 | 3900 | 250.1 | 150.7 | 114.9 | 34.9 | 16 | 29.5 | 200.16 | 0.053 | 4.5 | 4.51 | 416.8 | 169.7 | 14.35 | 14.5
45.9167 | 3900 | 251.3 | 150.7 | 114.7 | 34.9 | 16 | 29.4 | 199.73 | 0.053 | 4.52 | 4.49 | 417 | 169.5 | 14.47 | 14.45
45.925 | 3900 | 251.2 | 150.9 | 114.7 | 35.2 | 16 | 29.4 | 202.46 | 0.048 | 4.55 | 4.54 | 416.8 | 169.8 | 14.42 | 14.49
45.9333 | 3900 | 248.6 | 151 | 114.5 | 35.1 | 16 | 29.4 | 202.1 | 0.05 | 4.47 | 4.49 | 417.2 | 169.8 | 14.41 | 14.48
45.9417 | 3900 | 250.7 | 150.9 | 114.6 | 35.1 | 16 | 29.3 | 203.03 | 0.05 | 4.55 | 4.44 | 417.7 | 171.1 | 14.42 | 14.52
45.95 | 3900 | 249.6 | 151 | 114.7 | 34.9 | 16 | 29.3 | 200.73 | 0.05 | 4.45 | 4.5 | 416.8 | 169.8 | 14.39 | 14.49
45.9583 | 3900 | 250.6 | 151.1 | 114.9 | 34.9 | 16 | 29.3 | 199.73 | 0.046 | 4.55 | 4.52 | 417.9 | 169.4 | 14.37 | 14.48
45.9667 | 3900 | 250.7 | 151.1 | 115.1 | 34.8 | 16 | 29.3 | 200.23 | 0.051 | 4.52 | 4.51 | 416.6 | 169.1 | 14.41 | 14.49
45.975 | 3900 | 250.7 | 151.3 | 115.3 | 35.2 | 16 | 29.4 | 201.83 | 0.045 | 4.53 | 4.45 | 416.9 | 169.7 | 14.42 | 14.51
45.9833 | 3900 | 251.2 | 151 | 115.4 | 35.2 | 16 | 29.4 | 200.46 | 0.056 | 4.53 | 4.41 | 416.6 | 170.7 | 14.35 | 14.51
45.9917 | 3901 | 248.6 | 150.9 | 115.4 | 35.1 | 16 | 29.5 | 199 | 0.047 | 4.52 | 4.49 | 416.8 | 169.6 | 14.43 | 14.45
46 | 3900 | 250.1 | 150.8 | 115.3 | 35 | 16 | 29.5 | 201.33 | 0.048 | 4.56 | 4.46 | 416.7 | 169.9 | 14.36 | 14.52
46.0083 | 3901 | 249 | 150.8 | 115.1 | 34.9 | 16 | 29.4 | 202.96 | 0.053 | 4.49 | 4.49 | 417.2 | 172.1 | 14.4 | 14.49
46.0167 | 3901 | 249.6 | 150.8 | 114.9 | 34.8 | 16 | 29.6 | 204.86 | 0.05 | 4.49 | 4.49 | 416.8 | 168.6 | 14.42 | 14.51
46.025 | 3900 | 250.2 | 150.9 | 114.9 | 34.9 | 16 | 29.6 | 201.16 | 0.041 | 4.47 | 4.49 | 416.6 | 169 | 14.34 | 14.49
46.0333 | 3900 | 250.1 | 151 | 114.7 | 35.1 | 16 | 29.6 | 201.66 | 0.047 | 4.48 | 4.46 | 416.8 | 169.1 | 14.46 | 14.52
46.0417 | 3901 | 250.5 | 151.1 | 114.6 | 35.1 | 16 | 29.6 | 199.1 | 0.051 | 4.44 | 4.44 | 417.3 | 168.6 | 14.44 | 14.49
46.05 | 3901 | 250 | 151.1 | 114.4 | 34.9 | 16 | 29.7 | 200.5 | 0.05 | 4.49 | 4.51 | 417.4 | 170.3 | 14.39 | 14.5
46.0583 | 3901 | 249.8 | 151.1 | 114.4 | 34.7 | 16 | 29.6 | 200.86 | 0.055 | 4.44 | 4.5 | 416.1 | 169.9 | 14.38 | 14.5
46.0667 | 3901 | 249.6 | 151.1 | 114.6 | 35.1 | 16 | 29.7 | 200.43 | 0.046 | 4.49 | 4.47 | 417 | 169.7 | 14.45 | 14.51
46.075 | 3901 | 250.3 | 151 | 115 | 35.1 | 16 | 29.7 | 200.86 | 0.052 | 4.47 | 4.45 | 416.3 | 170.1 | 14.38 | 14.52
46.0833 | 3901 | 249.5 | 151 | 115.3 | 35 | 16 | 29.8 | 200.56 | 0.059 | 4.48 | 4.5 | 416.4 | 172 | 14.36 | 14.48
46.0917 | 3900 | 250.2 | 151 | 115.7 | 34.9 | 16 | 29.8 | 202.2 | 0.056 | 4.51 | 4.47 | 416.4 | 171.2 | 14.44 | 14.47
46.1 | 3901 | 251 | 151 | 115.8 | 34.8 | 16 | 29.9 | 201.56 | 0.044 | 4.52 | 4.5 | 417.5 | 170.2 | 14.43 | 14.49
46.1083 | 3900 | 249.9 | 151 | 115.8 | 34.8 | 16 | 29.9 | 200 | 0.056 | 4.47 | 4.48 | 416.5 | 169.7 | 14.36 | 14.5
46.1167 | 3900 | 250.5 | 151 | 115.1 | 35.2 | 16 | 30.1 | 199.46 | 0.049 | 4.44 | 4.47 | 417.2 | 170.1 | 14.37 | 14.51
46.125 | 3900 | 249.6 | 151 | 115.2 | 35.2 | 16 | 30.1 | 198.2 | 0.049 | 4.54 | 4.49 | 416.3 | 169.7 | 14.41 | 14.47
46.1333 | 3900 | 250.7 | 150.9 | 115.1 | 35.1 | 16 | 30.2 | 198.9 | 0.051 | 4.5 | 4.53 | 417.4 | 171.4 | 14.4 | 14.46
46.1417 | 3900 | 250.2 | 150.8 | 114.9 | 34.9 | 16 | 30.3 | 200.16 | 0.05 | 4.46 | 4.52 | 416.9 | 169.5 | 14.38 | 14.48
46.15 | 3900 | 250.2 | 150.8 | 114.8 | 34.8 | 16 | 30.4 | 200.76 | 0.048 | 4.47 | 4.5 | 416.4 | 169.3 | 14.35 | 14.44
46.1583 | 3900 | 250.2 | 150.8 | 114.9 | 35.1 | 16 | 30.3 | 200.76 | 0.047 | 4.52 | 4.47 | 416.3 | 169.4 | 14.43 | 14.51
46.1667 | 3900 | 250.6 | 150.8 | 114.7 | 35 | 16 | 30.4 | 200.06 | 0.049 | 4.46 | 4.5 | 416.5 | 170 | 14.39 | 14.47
46.175 | 3900 | 250.3 | 150.9 | 114.9 | 34.9 | 16 | 30.5 | 200.73 | 0.053 | 4.51 | 4.52 | 416.1 | 169.3 | 14.39 | 14.52
46.1833 | 3900 | 250.3 | 151 | 114.9 | 34.8 | 16 | 30.6 | 201.6 | 0.056 | 4.52 | 4.54 | 416.4 | 169.9 | 14.4 | 14.55
46.1917 | 3900 | 250 | 151 | 114.9 | 34.8 | 16 | 30.6 | 199.86 | 0.051 | 4.45 | 4.46 | 416.6 | 169.3 | 14.38 | 14.52
46.2 | 3900 | 250.4 | 151.1 | 115.1 | 34.9 | 16 | 30.8 | 199.73 | 0.053 | 4.47 | 4.49 | 416.8 | 169.9 | 14.4 | 14.51
46.2083 | 3899 | 249.8 | 151.1 | 114.7 | 34.9 | 16 | 30.8 | 199.2 | 0.043 | 4.47 | 4.54 | 417.3 | 171.9 | 14.38 | 14.53
46.2167 | 3900 | 250.2 | 151 | 114.7 | 35 | 16 | 30.8 | 199.7 | 0.05 | 4.54 | 4.52 | 416.3 | 174.1 | 14.39 | 14.52
46.225 | 3900 | 250.1 | 150.9 | 114.8 | 34.9 | 16 | 30.8 | 198.76 | 0.051 | 4.49 | 4.54 | 416.6 | 169.9 | 14.41 | 14.48
46.2333 | 3900 | 249.3 | 150.9 | 114.7 | 34.8 | 16 | 30.8 | 199.36 | 0.049 | 4.47 | 4.53 | 416.8 | 169.3 | 14.42 | 14.54
46.2417 | 3900 | 249.6 | 150.8 | 114.8 | 35.1 | 16 | 30.9 | 198.26 | 0.046 | 4.51 | 4.51 | 415.9 | 170.4 | 14.4 | 14.47
46.25 | 3900 | 250.2 | 150.8 | 114.7 | 35.1 | 16 | 30.9 | 199.9 | 0.052 | 4.49 | 4.53 | 416.8 | 169.1 | 14.39 | 14.46
46.2583 | 3900 | 250.3 | 150.9 | 114.9 | 34.9 | 16 | 30.9 | 200.2 | 0.044 | 4.56 | 4.51 | 416.8 | 169 | 14.41 | 14.5
46.2667 | 3900 | 249.9 | 151 | 114.9 | 35 | 16 | 31 | 202.53 | 0.046 | 4.43 | 4.52 | 416.5 | 168.9 | 14.39 | 14.47
46.275 | 3900 | 250.9 | 151.1 | 114.8 | 34.9 | 16 | 30.9 | 202.13 | 0.049 | 4.53 | 4.49 | 417.4 | 170.6 | 14.45 | 14.49
46.2833 | 3900 | 249.9 | 151.1 | 114.8 | 34.9 | 16 | 30.8 | 201.23 | 0.049 | 4.47 | 4.52 | 416.9 | 170.5 | 14.38 | 14.5
46.2917 | 3900 | 249.8 | 151.2 | 114.7 | 34.9 | 16 | 30.8 | 201.5 | 0.048 | 4.49 | 4.49 | 416.2 | 170.3 | 14.42 | 14.51
46.3 | 3900 | 250.3 | 151 | 114.6 | 35.2 | 16 | 30.8 | 199.43 | 0.05 | 4.45 | 4.47 | 416.5 | 170.3 | 14.41 | 14.47
46.3083 | 3899 | 250.3 | 151 | 114.8 | 35.1 | 16 | 30.7 | 199.5 | 0.05 | 4.47 | 4.47 | 416.9 | 172.2 | 14.41 | 14.45
46.3167 | 3899 | 249.8 | 151 | 115.1 | 34.9 | 16 | 30.6 | 198.86 | 0.055 | 4.56 | 4.49 | 416.8 | 172.2 | 14.42 | 14.49
46.325 | 3899 | 249.8 | 151 | 115.2 | 34.8 | 16 | 30.6 | 198.16 | 0.051 | 4.45 | 4.47 | 417.1 | 170.9 | 14.37 | 14.51
46.3333 | 3899 | 250.9 | 150.9 | 115.2 | 35.2 | 16 | 30.4 | 198.4 | 0.053 | 4.53 | 4.5 | 416.8 | 169.6 | 14.4 | 14.52
46.3417 | 3900 | 250.1 | 150.9 | 115.3 | 35.1 | 16 | 30.4 | 198.2 | 0.054 | 4.49 | 4.51 | 415.8 | 172.8 | 14.42 | 14.48
46.35 | 3899 | 249.5 | 151 | 115.5 | 34.9 | 16 | 30.2 | 202.06 | 0.052 | 4.48 | 4.48 | 415.9 | 169.8 | 14.38 | 14.49
46.3583 | 3900 | 250.2 | 151 | 115.4 | 34.8 | 16 | 30.2 | 202.63 | 0.052 | 4.51 | 4.45 | 416 | 170.2 | 14.39 | 14.49
46.3667 | 3899 | 250.3 | 150.9 | 115.2 | 34.8 | 16 | 30.2 | 202.36 | 0.057 | 4.51 | 4.56 | 415.6 | 169.8 | 14.37 | 14.52
46.375 | 3900 | 249.9 | 150.9 | 115.1 | 35.1 | 16 | 30.1 | 202.03 | 0.043 | 4.49 | 4.47 | 416.6 | 170.1 | 14.38 | 14.47
46.3833 | 3899 | 249.9 | 150.9 | 114.9 | 35 | 16 | 30 | 201 | 0.055 | 4.58 | 4.49 | 417 | 170.5 | 14.38 | 14.54
46.3917 | 3900 | 250.1 | 150.9 | 114.9 | 34.9 | 16 | 29.9 | 200.53 | 0.054 | 4.43 | 4.46 | 416.8 | 169.1 | 14.39 | 14.49
46.4 | 3899 | 250.3 | 150.9 | 114.8 | 34.9 | 16 | 29.8 | 199.06 | 0.05 | 4.49 | 4.54 | 417.2 | 173.2 | 14.41 | 14.53
46.4083 | 3900 | 250 | 150.8 | 114.7 | 35.1 | 16 | 29.8 | 199 | 0.047 | 4.48 | 4.48 | 416.1 | 169.3 | 14.35 | 14.47
46.4167 | 3900 | 249.7 | 151 | 114.8 | 34.9 | 16 | 29.7 | 199 | 0.052 | 4.43 | 4.5 | 417.4 | 169.7 | 14.39 | 14.46
46.425 | 3899 | 250.5 | 150.9 | 114.7 | 34.8 | 16 | 29.7 | 198.1 | 0.053 | 4.52 | 4.51 | 416.9 | 168.9 | 14.45 | 14.52
46.4333 | 3899 | 250.3 | 150.9 | 114.7 | 34.8 | 16 | 29.7 | 197.3 | 0.048 | 4.52 | 4.52 | 417.5 | 169.7 | 14.35 | 14.51
46.4417 | 3900 | 250.6 | 151 | 114.3 | 35 | 16 | 29.6 | 197.4 | 0.05 | 4.5 | 4.48 | 416.9 | 170.1 | 14.37 | 14.49
46.45 | 3900 | 250.3 | 151 | 114.7 | 34.9 | 16 | 29.6 | 200.83 | 0.048 | 4.46 | 4.49 | 416.9 | 170.5 | 14.42 | 14.51
46.4583 | 3900 | 250.1 | 151.1 | 114.7 | 34.8 | 16 | 29.5 | 203.03 | 0.054 | 4.55 | 4.48 | 417.7 | 169.4 | 14.37 | 14.49
46.4667 | 3900 | 249.4 | 151.1 | 114.9 | 35.2 | 16 | 29.5 | 203 | 0.058 | 4.51 | 4.48 | 416.9 | 170.3 | 14.39 | 14.52
46.475 | 3900 | 250.7 | 151.2 | 115.2 | 35.1 | 16 | 29.4 | 201.43 | 0.048 | 4.46 | 4.5 | 416.6 | 170.5 | 14.4 | 14.52
46.4833 | 3900 | 250.3 | 151.1 | 115.4 | 35 | 16 | 29.4 | 199.86 | 0.054 | 4.53 | 4.47 | 417.2 | 170.8 | 14.37 | 14.51
46.4917 | 3900 | 250.2 | 151 | 115.4 | 34.8 | 16 | 29.4 | 201.83 | 0.052 | 4.43 | 4.46 | 416.6 | 169.4 | 14.39 | 14.47
46.5 | 3900 | 250.9 | 150.9 | 115.7 | 35.2 | 16 | 29.3 | 201.4 | 0.056 | 4.48 | 4.54 | 417.7 | 170.3 | 14.4 | 14.48
46.5083 | 3900 | 250.6 | 150.9 | 115.7 | 35.2 | 16 | 29.2 | 200.96 | 0.054 | 4.45 | 4.49 | 417.3 | 169.1 | 14.43 | 14.5
46.5167 | 3900 | 249.6 | 150.9 | 115.3 | 34.9 | 16 | 29.3 | 200.76 | 0.05 | 4.45 | 4.51 | 416.6 | 170.6 | 14.37 | 14.48
46.525 | 3901 | 250.7 | 150.8 | 115 | 34.8 | 16 | 29.1 | 200.96 | 0.052 | 4.5 | 4.53 | 417.6 | 168.9 | 14.42 | 14.49
46.5333 | 3901 | 250.1 | 150.8 | 114.7 | 34.9 | 16 | 29.2 | 201.13 | 0.045 | 4.46 | 4.49 | 416.9 | 169.3 | 14.37 | 14.44
46.5417 | 3901 | 249.6 | 150.9 | 114.8 | 35.1 | 16 | 29.2 | 201.86 | 0.05 | 4.46 | 4.46 | 417.2 | 169.6 | 14.38 | 14.49
46.55 | 3901 | 250.5 | 151 | 114.7 | 35 | 16 | 29.3 | 201.13 | 0.051 | 4.52 | 4.49 | 417.2 | 169.7 | 14.4 | 14.48
46.5583 | 3901 | 249.9 | 151 | 114.5 | 34.8 | 16 | 29.4 | 203.53 | 0.051 | 4.49 | 4.48 | 417.7 | 169.6 | 14.42 | 14.48
46.5667 | 3900 | 250.4 | 151 | 114.4 | 34.9 | 16 | 29.5 | 201.53 | 0.047 | 4.47 | 4.48 | 417 | 171.2 | 14.4 | 14.46
46.575 | 3900 | 249.8 | 151 | 114.4 | 34.9 | 16 | 29.5 | 202.7 | 0.054 | 4.55 | 4.49 | 417.4 | 171 | 14.39 | 14.57
46.5833 | 3900 | 250.3 | 150.9 | 114.4 | 34.8 | 16 | 29.5 | 201.13 | 0.052 | 4.41 | 4.52 | 416.9 | 169.6 | 14.4 | 14.54
46.5917 | 3900 | 249.7 | 150.9 | 114.5 | 34.9 | 16 | 29.7 | 199.63 | 0.055 | 4.49 | 4.5 | 416.9 | 169.4 | 14.44 | 14.52
46.6 | 3900 | 249.7 | 151 | 114.7 | 34.9 | 16 | 29.6 | 198.7 | 0.053 | 4.54 | 4.47 | 416.8 | 171.8 | 14.42 | 14.48
46.6083 | 3900 | 250.8 | 150.9 | 114.8 | 35.1 | 16 | 29.7 | 198.46 | 0.051 | 4.5 | 4.5 | 416.9 | 172.1 | 14.35 | 14.53
46.6167 | 3900 | 249.6 | 151 | 115.1 | 34.9 | 16 | 29.8 | 200.76 | 0.05 | 4.43 | 4.48 | 416.3 | 170.3 | 14.43 | 14.47
46.625 | 3901 | 249.8 | 151 | 115.1 | 34.9 | 16 | 29.8 | 199.3 | 0.051 | 4.48 | 4.5 | 416.9 | 170.3 | 14.36 | 14.4
46.6333 | 3900 | 249.9 | 151.1 | 115.3 | 34.9 | 16 | 29.9 | 198.73 | 0.05 | 4.46 | 4.5 | 417.2 | 173.7 | 14.35 | 14.51
46.6417 | 3900 | 249.9 | 151 | 115.5 | 35.1 | 16 | 30 | 198.83 | 0.05 | 4.49 | 4.51 | 416.6 | 169.1 | 14.43 | 14.52
46.65 | 3900 | 250.4 | 151.2 | 115.7 | 34.9 | 16 | 30 | 202.53 | 0.049 | 4.52 | 4.5 | 417.7 | 170.2 | 14.42 | 14.49
46.6583 | 3900 | 250.3 | 151.2 | 115.6 | 34.9 | 16 | 30.1 | 203.66 | 0.052 | 4.48 | 4.54 | 416.8 | 169.1 | 14.37 | 14.45
46.6667 | 3900 | 249.6 | 150.9 | 115.4 | 34.9 | 16 | 30.2 | 203.6 | 0.05 | 4.5 | 4.46 | 417.2 | 168.9 | 14.41 | 14.48
46.675 | 3900 | 250.3 | 150.8 | 115.2 | 34.8 | 16 | 30.1 | 200.23 | 0.048 | 4.48 | 4.51 | 416.7 | 170.1 | 14.4 | 14.51
46.6833 | 3903 | 249.9 | 150.9 | 115.1 | 34.9 | 16 | 30.1 | 200.53 | 0.049 | 4.46 | 4.5 | 416.6 | 168.7 | 14.38 | 14.55
46.6917 | 3900 | 250.3 | 150.7 | 114.8 | 35.2 | 16 | 30.1 | 201.23 | 0.052 | 4.54 | 4.51 | 416.6 | 169.5 | 14.42 | 14.48
46.7 | 3900 | 250.2 | 150.7 | 114.4 | 35.1 | 16 | 30.2 | 203.16 | 0.051 | 4.45 | 4.5 | 416.5 | 170.5 | 14.37 | 14.49
46.7083 | 3900 | 250.2 | 150.8 | 114.6 | 34.9 | 16 | 30.1 | 202.93 | 0.047 | 4.47 | 4.47 | 416.2 | 169.9 | 14.37 | 14.53
46.7167 | 3900 | 250.1 | 150.9 | 114.5 | 34.9 | 16 | 30.2 | 202.9 | 0.053 | 4.48 | 4.53 | 416.1 | 169.9 | 14.41 | 14.49
46.725 | 3900 | 250.1 | 151 | 114.6 | 35.1 | 16 | 30.2 | 199.53 | 0.044 | 4.53 | 4.51 | 416.4 | 169.5 | 14.4 | 14.55
46.7333 | 3900 | 250.7 | 151.1 | 114.8 | 35.1 | 16 | 30.2 | 200.3 | 0.053 | 4.49 | 4.5 | 416.9 | 169.7 | 14.44 | 14.47
46.7417 | 3900 | 249.5 | 151.1 | 115 | 34.9 | 16 | 30.2 | 199.46 | 0.048 | 4.5 | 4.5 | 416.8 | 168.8 | 14.38 | 14.51
46.75 | 3900 | 249.5 | 151.2 | 115.2 | 34.8 | 16 | 30.1 | 201.8 | 0.053 | 4.47 | 4.51 | 415.7 | 170.1 | 14.36 | 14.45
46.7583 | 3900 | 250.5 | 151 | 115.3 | 35 | 16 | 30.1 | 201.76 | 0.051 | 4.43 | 4.5 | 417 | 170.3 | 14.4 | 14.48
46.7667 | 3900 | 250.2 | 150.9 | 115.4 | 35 | 16 | 30 | 202.03 | 0.051 | 4.51 | 4.5 | 417.2 | 169.1 | 14.34 | 14.49
46.775 | 3900 | 249.3 | 150.9 | 115.3 | 34.7 | 16 | 30 | 204 | 0.051 | 4.55 | 4.49 | 416.3 | 171.7 | 14.39 | 14.52
46.7833 | 3900 | 250 | 150.9 | 115.4 | 35.2 | 16 | 30 | 203.46 | 0.042 | 4.56 | 4.51 | 416.7 | 169.3 | 14.46 | 14.49
46.7917 | 3900 | 250.4 | 151 | 115.4 | 35.1 | 16 | 29.9 | 202.2 | 0.054 | 4.52 | 4.52 | 417.4 | 169.1 | 14.41 | 14.48
46.8 | 3899 | 250.5 | 151.1 | 115.3 | 35 | 16 | 29.9 | 202.6 | 0.048 | 4.53 | 4.5 | 416.5 | 170.5 | 14.4 | 14.49
46.8083 | 3900 | 249.9 | 151.1 | 115.1 | 34.8 | 16 | 29.9 | 202.93 | 0.05 | 4.53 | 4.56 | 417.6 | 171.3 | 14.4 | 14.48
46.8167 | 3900 | 250.4 | 150.9 | 115 | 34.8 | 16 | 29.8 | 201.46 | 0.048 | 4.51 | 4.51 | 416.9 | 168.7 | 14.39 | 14.48
46.825 | 3900 | 249.8 | 150.9 | 114.9 | 34.9 | 16 | 29.8 | 197.93 | 0.049 | 4.51 | 4.52 | 416.8 | 172.4 | 14.37 | 14.49
46.8333 | 3900 | 250 | 150.8 | 114.8 | 34.8 | 15.9 | 29.8 | 196.23 | 0.054 | 4.57 | 4.55 | 417.2 | 171.8 | 14.43 | 14.5
46.8417 | 3900 | 250 | 150.7 | 114.8 | 35.2 | 15.9 | 29.8 | 197.26 | 0.049 | 4.53 | 4.52 | 416.5 | 169.9 | 14.42 | 14.46
46.85 | 3900 | 249.6 | 150.8 | 114.5 | 34.9 | 15.9 | 29.7 | 198.63 | 0.049 | 4.52 | 4.5 | 416.3 | 172.2 | 14.32 | 14.5
46.8583 | 3900 | 250.5 | 150.9 | 114.5 | 34.9 | 15.9 | 29.7 | 198.83 | 0.046 | 4.46 | 4.48 | 416.6 | 169.9 | 14.42 | 14.54
46.8667 | 3900 | 250 | 151.1 | 114.4 | 34.9 | 15.9 | 29.7 | 198.33 | 0.05 | 4.5 | 4.5 | 416.8 | 169.9 | 14.37 | 14.47
46.875 | 3900 | 250.2 | 151 | 114.3 | 34.9 | 15.9 | 29.7 | 198.63 | 0.052 | 4.49 | 4.47 | 416.8 | 169.1 | 14.43 | 14.53
46.8833 | 3900 | 250.3 | 151 | 114.3 | 34.9 | 15.9 | 29.6 | 198.63 | 0.05 | 4.45 | 4.52 | 416.8 | 169.2 | 14.38 | 14.51
46.8917 | 3900 | 249.9 | 151 | 114.3 | 34.8 | 15.9 | 29.6 | 199.7 | 0.049 | 4.57 | 4.49 | 416.7 | 169.4 | 14.35 | 14.49
46.9 | 3901 | 250.1 | 151 | 114.4 | 35.2 | 15.9 | 29.5 | 198.86 | 0.051 | 4.51 | 4.51 | 416.5 | 168.9 | 14.44 | 14.49
46.9083 | 3900 | 250.1 | 151 | 114.7 | 35.1 | 15.9 | 29.5 | 200.43 | 0.054 | 4.49 | 4.5 | 417.3 | 168.7 | 14.42 | 14.49
46.9167 | 3900 | 250.6 | 151 | 114.9 | 34.9 | 15.9 | 29.6 | 201.63 | 0.049 | 4.54 | 4.53 | 416.6 | 168.8 | 14.38 | 14.5
46.925 | 3901 | 249.6 | 151.2 | 115.2 | 34.8 | 15.9 | 29.5 | 201.76 | 0.053 | 4.5 | 4.49 | 416.7 | 169.6 | 14.4 | 14.49
46.9333 | 3901 | 250.3 | 151.2 | 115.4 | 35.2 | 15.9 | 29.4 | 198.56 | 0.055 | 4.45 | 4.51 | 416.8 | 170.6 | 14.4 | 14.47
46.9417 | 3900 | 250.2 | 151.1 | 115.4 | 35.4 | 15.9 | 29.6 | 198.16 | 0.048 | 4.54 | 4.45 | 417 | 169.7 | 14.4 | 14.52
46.95 | 3900 | 250.2 | 150.9 | 115.8 | 35.1 | 15.9 | 29.6 | 199.53 | 0.052 | 4.47 | 4.49 | 417.5 | 169.5 | 14.38 | 14.48
46.9583 | 3901 | 250.2 | 151 | 115.9 | 34.8 | 15.9 | 29.6 | 201.36 | 0.057 | 4.43 | 4.49 | 416.7 | 170.5 | 14.35 | 14.49
46.9667 | 3900 | 250 | 151 | 115.7 | 34.7 | 15.9 | 29.6 | 202.26 | 0.052 | 4.47 | 4.48 | 416.7 | 169.8 | 14.38 | 14.47
46.975 | 3901 | 250.2 | 150.9 | 115.4 | 34.9 | 15.9 | 29.6 | 202.16 | 0.058 | 4.46 | 4.45 | 416.7 | 169.4 | 14.37 | 14.47
46.9833 | 3901 | 250.2 | 150.8 | 115.1 | 35 | 15.9 | 29.7 | 202.7 | 0.049 | 4.52 | 4.44 | 416.8 | 169.9 | 14.42 | 14.53
46.9917 | 3901 | 249.3 | 150.7 | 115 | 34.8 | 15.9 | 29.8 | 202.3 | 0.042 | 4.47 | 4.42 | 417 | 168.8 | 14.39 | 14.46
47 | 3901 | 250.1 | 150.7 | 115 | 34.9 | 15.9 | 29.8 | 200.26 | 0.048 | 4.48 | 4.46 | 416.9 | 170.8 | 14.41 | 14.55
47.0083 | 3901 | 250 | 150.9 | 114.9 | 34.9 | 15.9 | 29.9 | 199.1 | 0.051 | 4.47 | 4.48 | 417 | 169.6 | 14.37 | 14.51
47.0167 | 3902 | 250.2 | 150.9 | 115.1 | 34.8 | 15.9 | 29.9 | 198.56 | 0.051 | 4.48 | 4.46 | 417 | 168.2 | 14.38 | 14.48
47.025 | 3901 | 249.9 | 151 | 114.8 | 35.2 | 15.9 | 29.9 | 199.33 | 0.044 | 4.48 | 4.5 | 416.8 | 168.6 | 14.44 | 14.46
47.0333 | 3900 | 249.9 | 151 | 115.2 | 35.1 | 15.9 | 30 | 202.06 | 0.048 | 4.51 | 4.52 | 416.8 | 169.6 | 14.43 | 14.51
47.0417 | 3900 | 250.3 | 151.1 | 114.9 | 34.8 | 15.9 | 30.1 | 203.06 | 0.045 | 4.44 | 4.5 | 416.5 | 170.1 | 14.43 | 14.5
47.05 | 3901 | 250.3 | 151 | 115 | 34.8 | 15.9 | 30.1 | 203.86 | 0.051 | 4.46 | 4.48 | 417.5 | 170.5 | 14.41 | 14.52
47.0583 | 3900 | 250 | 151.1 | 114.9 | 35.1 | 15.9 | 30.1 | 203.3 | 0.052 | 4.5 | 4.5 | 416.9 | 168.5 | 14.4 | 14.53
47.0667 | 3900 | 250.3 | 151 | 115.1 | 34.9 | 15.9 | 30.3 | 201.4 | 0.052 | 4.47 | 4.48 | 416.5 | 169 | 14.41 | 14.47
47.075 | 3900 | 250 | 151.1 | 114.9 | 34.8 | 15.9 | 30.4 | 202.3 | 0.045 | 4.49 | 4.5 | 417.4 | 172.6 | 14.37 | 14.49
47.0833 | 3900 | 250.2 | 151.1 | 114.9 | 34.9 | 15.8 | 30.5 | 200.23 | 0.048 | 4.46 | 4.47 | 417.2 | 169.7 | 14.37 | 14.51
47.0917 | 3900 | 250.4 | 151.1 | 114.9 | 34.8 | 15.8 | 30.6 | 200.76 | 0.049 | 4.54 | 4.47 | 416 | 172.5 | 14.37 | 14.51
47.1 | 3900 | 250.2 | 151 | 114.8 | 35.1 | 15.8 | 30.6 | 199.56 | 0.051 | 4.48 | 4.47 | 416.9 | 169.5 | 14.39 | 14.54
47.1083 | 3900 | 249.9 | 151 | 114.8 | 34.9 | 15.8 | 30.5 | 198.93 | 0.053 | 4.45 | 4.43 | 416.8 | 169.6 | 14.36 | 14.5
47.1167 | 3900 | 250 | 150.9 | 114.7 | 34.8 | 15.8 | 30.6 | 199.23 | 0.042 | 4.57 | 4.43 | 416.2 | 169.2 | 14.41 | 14.51
47.125 | 3900 | 250.3 | 150.8 | 114.6 | 34.9 | 15.8 | 30.6 | 198.6 | 0.056 | 4.42 | 4.46 | 416.5 | 170.7 | 14.43 | 14.44
47.1333 | 3900 | 250.5 | 150.8 | 114.6 | 34.9 | 15.8 | 30.6 | 199.13 | 0.051 | 4.48 | 4.48 | 417 | 169.5 | 14.38 | 14.47
47.1417 | 3900 | 249.9 | 150.8 | 114.4 | 34.8 | 15.8 | 30.6 | 199.46 | 0.052 | 4.46 | 4.47 | 416.5 | 169.6 | 14.39 | 14.52
47.15 | 3900 | 249.6 | 151 | 114.6 | 35 | 15.8 | 30.6 | 201.13 | 0.05 | 4.51 | 4.48 | 417.3 | 168.6 | 14.45 | 14.48
47.1583 | 3900 | 250.1 | 151.1 | 114.4 | 34.9 | 15.8 | 30.6 | 201.83 | 0.052 | 4.5 | 4.51 | 416.3 | 170.5 | 14.4 | 14.44
47.1667 | 3900 | 249.3 | 151.1 | 114.6 | 34.9 | 15.8 | 30.6 | 200.5 | 0.05 | 4.51 | 4.5 | 416.4 | 170 | 14.42 | 14.47
47.175 | 3900 | 249.4 | 151.2 | 114.7 | 35.1 | 15.8 | 30.6 | 201.86 | 0.049 | 4.45 | 4.46 | 416.8 | 169.8 | 14.41 | 14.51
47.1833 | 3900 | 250.3 | 151.2 | 114.9 | 34.9 | 15.8 | 30.6 | 201.8 | 0.049 | 4.46 | 4.47 | 416.1 | 169.9 | 14.4 | 14.49
47.1917 | 3900 | 250.3 | 151 | 115.1 | 34.9 | 15.8 | 30.5 | 201.2 | 0.052 | 4.56 | 4.47 | 416.8 | 171 | 14.41 | 14.51
47.2 | 3900 | 249.7 | 150.9 | 115.2 | 35.2 | 15.9 | 30.4 | 197.86 | 0.053 | 4.43 | 4.49 | 416.9 | 169.6 | 14.43 | 14.51
47.2083 | 3900 | 250.2 | 150.9 | 115.1 | 35.1 | 15.9 | 30.4 | 195.4 | 0.049 | 4.5 | 4.47 | 415.9 | 173 | 14.36 | 14.53
47.2167 | 3900 | 250 | 151 | 115.4 | 34.8 | 15.9 | 30.3 | 196.86 | 0.048 | 4.48 | 4.47 | 416.5 | 169.8 | 14.37 | 14.48
47.225 | 3899 | 250.1 | 151 | 115.3 | 34.9 | 15.9 | 30.2 | 198.36 | 0.057 | 4.53 | 4.48 | 416.6 | 170.6 | 14.38 | 14.49
47.2333 | 3899 | 249.6 | 151 | 115.3 | 35.1 | 15.9 | 30.2 | 199.83 | 0.056 | 4.47 | 4.47 | 417 | 170.8 | 14.37 | 14.51
47.2417 | 3900 | 250.5 | 150.9 | 115.2 | 35 | 15.9 | 30.2 | 201.1 | 0.055 | 4.49 | 4.48 | 417.2 | 170.3 | 14.36 | 14.5
47.25 | 3900 | 250.3 | 150.8 | 115.3 | 34.9 | 15.9 | 30.2 | 199.9 | 0.049 | 4.49 | 4.5 | 416.5 | 170.1 | 14.41 | 14.51
47.2583 | 3900 | 250.1 | 150.8 | 115.4 | 34.9 | 15.9 | 30.1 | 201.26 | 0.05 | 4.53 | 4.48 | 416.5 | 168.6 | 14.38 | 14.5
47.2667 | 3900 | 250.4 | 150.8 | 115.3 | 35.1 | 15.9 | 29.9 | 200.56 | 0.055 | 4.5 | 4.5 | 417 | 169.6 | 14.35 | 14.48
47.275 | 3900 | 250.4 | 150.8 | 115.1 | 34.9 | 15.9 | 29.9 | 202.76 | 0.048 | 4.43 | 4.47 | 416.7 | 169.7 | 14.4 | 14.51
47.2833 | 3900 | 250.4 | 150.8 | 114.8 | 34.9 | 15.9 | 29.9 | 201.13 | 0.053 | 4.48 | 4.51 | 417 | 170.8 | 14.4 | 14.45
47.2917 | 3900 | 249.8 | 151 | 114.6 | 35.1 | 15.9 | 29.8 | 201.83 | 0.046 | 4.46 | 4.49 | 417 | 170.3 | 14.42 | 14.45
47.3 | 3900 | 250.2 | 150.9 | 114.4 | 34.9 | 15.9 | 29.9 | 202.1 | 0.052 | 4.48 | 4.52 | 417.1 | 171.4 | 14.38 | 14.54
47.3083 | 3900 | 250.1 | 151.1 | 114.5 | 34.9 | 15.9 | 29.8 | 204.5 | 0.046 | 4.47 | 4.47 | 417 | 169.7 | 14.39 | 14.54
47.3167 | 3900 | 250.3 | 151.1 | 114.7 | 35.2 | 15.9 | 29.8 | 202.96 | 0.056 | 4.52 | 4.46 | 417.4 | 169.9 | 14.41 | 14.49
47.325 | 3900 | 249.9 | 151 | 114.8 | 34.9 | 15.9 | 29.8 | 200.5 | 0.052 | 4.52 | 4.48 | 416.3 | 170.3 | 14.41 | 14.49
47.3333 | 3900 | 250.1 | 151.1 | 115 | 34.9 | 15.8 | 29.7 | 201.16 | 0.051 | 4.49 | 4.49 | 416.6 | 170.3 | 14.48 | 14.51
47.3417 | 3900 | 250 | 151.1 | 115.1 | 35.1 | 15.8 | 29.6 | 203.63 | 0.056 | 4.54 | 4.46 | 416.7 | 170 | 14.4 | 14.54
47.35 | 3900 | 249.6 | 151.2 | 114.9 | 35.2 | 15.8 | 29.6 | 205.7 | 0.048 | 4.55 | 4.44 | 416.5 | 168.6 | 14.41 | 14.5
47.3583 | 3900 | 250.5 | 151.1 | 115.2 | 34.9 | 15.8 | 29.6 | 205.5 | 0.048 | 4.54 | 4.49 | 416.8 | 170.9 | 14.33 | 14.49
47.3667 | 3900 | 249.5 | 151.1 | 115.4 | 34.8 | 15.8 | 29.5 | 205.76 | 0.051 | 4.51 | 4.47 | 416.8 | 170.3 | 14.4 | 14.45
47.375 | 3900 | 249.1 | 151 | 115.4 | 35.4 | 15.8 | 29.4 | 204.73 | 0.044 | 4.51 | 4.5 | 416.2 | 170.4 | 14.38 | 14.49
47.3833 | 3900 | 250.5 | 150.9 | 115.6 | 35.4 | 15.8 | 29.5 | 204.3 | 0.057 | 4.55 | 4.47 | 416.7 | 169.1 | 14.36 | 14.5
47.3917 | 3900 | 250.1 | 150.9 | 115.4 | 35.1 | 15.8 | 29.4 | 202.26 | 0.048 | 4.47 | 4.47 | 416.7 | 170.7 | 14.38 | 14.49
47.4 | 3899 | 250.2 | 150.9 | 115.3 | 34.7 | 15.8 | 29.4 | 201.8 | 0.046 | 4.52 | 4.48 | 416.9 | 169.1 | 14.42 | 14.47
47.4083 | 3900 | 249.9 | 150.8 | 115.1 | 34.7 | 15.8 | 29.5 | 201.8 | 0.054 | 4.51 | 4.46 | 417.5 | 169.7 | 14.33 | 14.5
47.4167 | 3900 | 250.2 | 150.8 | 115 | 35.1 | 15.9 | 29.5 | 201.36 | 0.046 | 4.51 | 4.48 | 416.8 | 169.2 | 14.39 | 14.51
47.425 | 3900 | 250.4 | 150.9 | 114.8 | 34.9 | 15.9 | 29.5 | 200.26 | 0.049 | 4.54 | 4.54 | 416.6 | 170.9 | 14.41 | 14.51
47.4333 | 3900 | 250.1 | 150.9 | 114.7 | 34.7 | 15.8 | 29.6 | 199.93 | 0.05 | 4.53 | 4.51 | 417.2 | 170.5 | 14.4 | 14.48
47.4417 | 3900 | 249.9 | 150.9 | 114.7 | 34.8 | 15.8 | 29.7 | 199.4 | 0.05 | 4.51 | 4.49 | 417.1 | 168.7 | 14.38 | 14.44
47.45 | 3901 | 250.4 | 151 | 114.6 | 35 | 15.8 | 29.7 | 198.86 | 0.051 | 4.5 | 4.52 | 417 | 169 | 14.42 | 14.47
47.4583 | 3901 | 249.8 | 151.1 | 114.4 | 34.8 | 15.9 | 29.7 | 197.3 | 0.051 | 4.5 | 4.53 | 416.7 | 171.4 | 14.38 | 14.53
47.4667 | 3901 | 250.6 | 151.1 | 114.5 | 34.8 | 15.9 | 29.8 | 197.86 | 0.051 | 4.53 | 4.52 | 417.4 | 170 | 14.41 | 14.54
47.475 | 3901 | 249.7 | 151.1 | 114.6 | 35.1 | 15.9 | 29.8 | 200.16 | 0.054 | 4.46 | 4.49 | 417.2 | 169.9 | 14.43 | 14.5
47.4833 | 3900 | 249.6 | 151.1 | 114.5 | 34.9 | 15.9 | 29.9 | 198.93 | 0.052 | 4.5 | 4.51 | 416.6 | 169.4 | 14.45 | 14.55
47.4917 | 3900 | 249.9 | 151 | 114.7 | 34.9 | 15.9 | 29.9 | 197.13 | 0.047 | 4.45 | 4.53 | 417.2 | 168.5 | 14.38 | 14.47
47.5 | 3900 | 250.3 | 150.9 | 114.9 | 35 | 15.9 | 30 | 197.86 | 0.05 | 4.5 | 4.5 | 416.8 | 169 | 14.38 | 14.48
47.5083 | 3900 | 250.1 | 151 | 115 | 34.9 | 15.9 | 30.1 | 199.43 | 0.053 | 4.44 | 4.52 | 416.8 | 170.6 | 14.4 | 14.51
47.5167 | 3900 | 249.6 | 150.9 | 115.2 | 35 | 15.9 | 30.1 | 199.3 | 0.048 | 4.46 | 4.5 | 417.1 | 168.9 | 14.4 | 14.49
47.525 | 3900 | 250.2 | 151 | 115.2 | 35 | 15.9 | 30.2 | 198.16 | 0.048 | 4.44 | 4.54 | 417.2 | 170.4 | 14.42 | 14.51
47.5333 | 3900 | 251.1 | 151 | 115.2 | 34.9 | 15.9 | 30.2 | 199.46 | 0.049 | 4.48 | 4.55 | 417.3 | 168.7 | 14.34 | 14.51
47.5417 | 3900 | 250.2 | 151 | 115.2 | 34.9 | 15.9 | 30.2 | 200.13 | 0.049 | 4.46 | 4.5 | 417 | 170.4 | 14.39 | 14.47
47.55 | 3900 | 250.1 | 150.9 | 115.1 | 35.2 | 15.9 | 30.2 | 201.23 | 0.054 | 4.48 | 4.53 | 416.6 | 171.2 | 14.44 | 14.46
47.5583 | 3900 | 250.2 | 150.9 | 115.2 | 35 | 15.9 | 30.2 | 201.93 | 0.05 | 4.51 | 4.52 | 417.6 | 170.1 | 14.41 | 14.5
47.5667 | 3901 | 250 | 150.9 | 114.9 | 34.9 | 15.9 | 30.2 | 201.53 | 0.057 | 4.43 | 4.53 | 417.2 | 169.9 | 14.41 | 14.53
47.575 | 3900 | 248.9 | 150.9 | 115.1 | 34.8 | 15.9 | 30.1 | 199.3 | 0.051 | 4.5 | 4.55 | 417.4 | 169.5 | 14.44 | 14.49
47.5833 | 3900 | 250.1 | 150.9 | 114.9 | 35.3 | 15.9 | 30.2 | 197.9 | 0.045 | 4.46 | 4.56 | 416.6 | 169.2 | 14.37 | 14.49
47.5917 | 3900 | 249.6 | 150.9 | 114.9 | 35.2 | 15.9 | 30.2 | 198.36 | 0.049 | 4.46 | 4.54 | 416.9 | 169.8 | 14.37 | 14.54
47.6 | 3900 | 249.8 | 151 | 114.8 | 34.9 | 15.9 | 30.1 | 199.73 | 0.047 | 4.49 | 4.51 | 416.5 | 171.8 | 14.41 | 14.49
47.6083 | 3900 | 250.1 | 151 | 115.1 | 34.8 | 15.9 | 30.1 | 199.8 | 0.049 | 4.52 | 4.49 | 417 | 169.2 | 14.38 | 14.47
47.6167 | 3900 | 249.9 | 151.1 | 115.4 | 34.9 | 15.9 | 30.1 | 202.06 | 0.054 | 4.47 | 4.52 | 417.4 | 170 | 14.38 | 14.47
47.625 | 3900 | 250.3 | 151.1 | 115.6 | 34.8 | 15.9 | 30.1 | 203.83 | 0.057 | 4.51 | 4.51 | 416.7 | 171.6 | 14.4 | 14.51
47.6333 | 3900 | 250 | 151.1 | 115.4 | 34.8 | 15.9 | 30 | 204.53 | 0.054 | 4.46 | 4.51 | 415.9 | 170.8 | 14.4 | 14.46
47.6417 | 3900 | 250.2 | 151.1 | 115.6 | 35.1 | 15.9 | 30 | 204.7 | 0.046 | 4.48 | 4.48 | 417 | 169.5 | 14.38 | 14.45
47.65 | 3900 | 250 | 151.1 | 115.5 | 35 | 15.8 | 29.9 | 202.53 | 0.048 | 4.49 | 4.47 | 416.8 | 170.4 | 14.41 | 14.51
47.6583 | 3900 | 250.3 | 151.1 | 115.3 | 34.8 | 15.8 | 30 | 200.73 | 0.052 | 4.43 | 4.52 | 417.1 | 169 | 14.38 | 14.54
47.6667 | 3900 | 250.2 | 150.9 | 114.9 | 34.8 | 15.9 | 29.9 | 200.8 | 0.054 | 4.49 | 4.47 | 417 | 171.5 | 14.38 | 14.44
47.675 | 3900 | 250 | 150.8 | 114.9 | 35.1 | 15.9 | 30 | 199.1 | 0.052 | 4.47 | 4.54 | 417.2 | 168.1 | 14.41 | 14.5
47.6833 | 3900 | 249.9 | 150.7 | 114.8 | 35.1 | 15.8 | 29.9 | 199.6 | 0.05 | 4.49 | 4.47 | 416.6 | 169.3 | 14.36 | 14.53
47.6917 | 3900 | 249.9 | 150.8 | 114.6 | 34.9 | 15.8 | 29.9 | 198.46 | 0.052 | 4.45 | 4.47 | 417.2 | 171.2 | 14.31 | 14.44
47.7 | 3900 | 250.3 | 151 | 114.5 | 34.8 | 15.8 | 29.8 | 199.76 | 0.05 | 4.51 | 4.5 | 416.1 | 169.7 | 14.35 | 14.51
47.7083 | 3900 | 250.2 | 151 | 114.4 | 34.9 | 15.8 | 29.7 | 199.36 | 0.05 | 4.5 | 4.48 | 417.3 | 169.7 | 14.41 | 14.53
47.7167 | 3901 | 249.5 | 151 | 114.3 | 34.9 | 15.9 | 29.7 | 198.8 | 0.05 | 4.43 | 4.49 | 417.3 | 169.4 | 14.37 | 14.48
47.725 | 3900 | 249.3 | 151 | 114.3 | 35.1 | 15.9 | 29.7 | 198.86 | 0.044 | 4.48 | 4.52 | 417.3 | 169.2 | 14.43 | 14.48
47.7333 | 3900 | 250.1 | 151 | 114.6 | 35.3 | 15.9 | 29.7 | 198.93 | 0.058 | 4.46 | 4.49 | 417.4 | 168.8 | 14.41 | 14.48
47.7417 | 3900 | 250.6 | 151 | 114.9 | 35.1 | 15.9 | 29.7 | 199.7 | 0.049 | 4.48 | 4.51 | 417.4 | 169.5 | 14.42 | 14.49
47.75 | 3901 | 250.1 | 151 | 115 | 34.9 | 15.9 | 29.6 | 200.13 | 0.046 | 4.46 | 4.53 | 417.5 | 170.6 | 14.44 | 14.52
47.7583 | 3901 | 250.1 | 151.1 | 115 | 34.8 | 15.9 | 29.7 | 200.5 | 0.05 | 4.5 | 4.53 | 416.8 | 170.3 | 14.39 | 14.5
47.7667 | 3900 | 250 | 151.2 | 115.1 | 34.8 | 15.9 | 29.6 | 199.33 | 0.046 | 4.5 | 4.47 | 417.7 | 169.4 | 14.45 | 14.52
47.775 | 3900 | 250.3 | 151.1 | 115.2 | 34.8 | 15.9 | 29.5 | 198.13 | 0.051 | 4.42 | 4.5 | 417.3 | 169.3 | 14.4 | 14.47
47.7833 | 3900 | 249.7 | 150.9 | 115.3 | 35.2 | 15.9 | 29.4 | 199.66 | 0.051 | 4.49 | 4.49 | 417.5 | 171.4 | 14.43 | 14.5
47.7917 | 3900 | 250.4 | 150.9 | 115.4 | 35.2 | 15.9 | 29.4 | 200.13 | 0.046 | 4.56 | 4.48 | 416.9 | 170.7 | 14.38 | 14.49
47.8 | 3900 | 249 | 150.9 | 115.4 | 35 | 15.9 | 29.4 | 201.33 | 0.051 | 4.49 | 4.53 | 416.9 | 169.2 | 14.36 | 14.52
47.8083 | 3900 | 249.6 | 150.9 | 115.6 | 34.9 | 15.9 | 29.4 | 199.06 | 0.047 | 4.56 | 4.49 | 416.9 | 169.2 | 14.37 | 14.49
47.8167 | 3900 | 250.7 | 150.9 | 115.3 | 34.8 | 15.9 | 29.4 | 200.5 | 0.049 | 4.47 | 4.51 | 417.2 | 168.9 | 14.4 | 14.48
47.825 | 3901 | 249.9 | 150.9 | 115.1 | 35 | 15.9 | 29.4 | 200.9 | 0.049 | 4.54 | 4.48 | 417.9 | 170.6 | 14.35 | 14.53
47.8333 | 3900 | 250.3 | 150.9 | 115.1 | 35.1 | 15.9 | 29.4 | 201.93 | 0.049 | 4.48 | 4.51 | 416.6 | 170.9 | 14.36 | 14.49
47.8417 | 3900 | 250.2 | 150.8 | 114.9 | 34.9 | 15.9 | 29.6 | 200.4 | 0.051 | 4.5 | 4.48 | 417.5 | 169.9 | 14.36 | 14.54
47.85 | 3901 | 250.8 | 150.8 | 114.9 | 34.8 | 15.9 | 29.7 | 199.13 | 0.061 | 4.48 | 4.51 | 417.2 | 170.9 | 14.41 | 14.42
47.8583 | 3901 | 249.9 | 150.8 | 114.8 | 35.1 | 15.9 | 29.7 | 199.9 | 0.056 | 4.53 | 4.55 | 417.9 | 169.9 | 14.39 | 14.51
47.8667 | 3901 | 250.2 | 150.9 | 114.6 | 35.2 | 15.9 | 29.7 | 200.63 | 0.054 | 4.52 | 4.47 | 417.3 | 169.5 | 14.41 | 14.46
47.875 | 3901 | 250.4 | 151 | 114.6 | 34.9 | 15.9 | 29.8 | 204.03 | 0.055 | 4.46 | 4.46 | 417.1 | 168.5 | 14.42 | 14.5
47.8833 | 3901 | 250.9 | 150.9 | 114.9 | 34.8 | 15.9 | 29.8 | 203.56 | 0.056 | 4.52 | 4.44 | 417.1 | 171.5 | 14.44 | 14.5
47.8917 | 3900 | 249.7 | 151 | 115.2 | 34.8 | 15.9 | 29.9 | 204.43 | 0.054 | 4.48 | 4.48 | 416.3 | 169.2 | 14.39 | 14.53
47.9 | 3901 | 249.4 | 151.1 | 115.5 | 35.4 | 15.9 | 29.8 | 203.23 | 0.049 | 4.59 | 4.5 | 417.1 | 172.6 | 14.42 | 14.49
47.9083 | 3901 | 249.9 | 151.3 | 115.8 | 35.2 | 15.9 | 29.9 | 201.83 | 0.049 | 4.51 | 4.5 | 417.5 | 169.8 | 14.4 | 14.47
47.9167 | 3900 | 250 | 151.1 | 115.4 | 34.9 | 15.9 | 30.1 | 202.63 | 0.05 | 4.56 | 4.48 | 417.1 | 169.6 | 14.37 | 14.52
47.925 | 3901 | 249.7 | 150.8 | 115 | 34.7 | 15.9 | 30.1 | 200.1 | 0.05 | 4.51 | 4.48 | 416.3 | 170.3 | 14.36 | 14.51
47.9333 | 3901 | 250.3 | 150.7 | 114.8 | 34.8 | 15.9 | 30.2 | 200.56 | 0.05 | 4.5 | 4.48 | 417 | 171.4 | 14.41 | 14.52
47.9417 | 3901 | 250.6 | 150.7 | 114.9 | 34.9 | 15.9 | 30.2 | 199.7 | 0.05 | 4.59 | 4.51 | 416.5 | 170 | 14.37 | 14.48
47.95 | 3901 | 250.3 | 150.8 | 114.8 | 34.8 | 15.9 | 30.3 | 202.16 | 0.047 | 4.53 | 4.44 | 416.6 | 169.5 | 14.38 | 14.54
47.9583 | 3901 | 250.2 | 151 | 114.6 | 35.1 | 15.9 | 30.4 | 204.46 | 0.053 | 4.45 | 4.54 | 417.7 | 170.7 | 14.42 | 14.48
47.9667 | 3901 | 250.8 | 150.9 | 114.5 | 35.1 | 15.9 | 30.4 | 204.63 | 0.05 | 4.52 | 4.52 | 417.2 | 173 | 14.45 | 14.5
47.975 | 3901 | 251.2 | 150.9 | 114.2 | 34.9 | 15.9 | 30.6 | 203.23 | 0.058 | 4.49 | 4.53 | 417.9 | 169.3 | 14.42 | 14.46
47.9833 | 3901 | 250.1 | 150.9 | 114.6 | 34.8 | 15.9 | 30.5 | 201.86 | 0.059 | 4.52 | 4.53 | 416.8 | 169.9 | 14.4 | 14.47
47.9917 | 3901 | 249.5 | 151 | 114.7 | 35.1 | 15.9 | 30.5 | 200.53 | 0.051 | 4.47 | 4.53 | 417.3 | 170.4 | 14.37 | 14.51
48 | 3901 | 249.9 | 151.1 | 114.9 | 35.3 | 15.9 | 30.5 | 200.43 | 0.044 | 4.57 | 4.54 | 417.5 | 169.3 | 14.37 | 14.46
48.0083 | 3901 | 249.8 | 151.1 | 115 | 35 | 15.9 | 30.5 | 199.03 | 0.047 | 4.47 | 4.49 | 417.2 | 170.4 | 14.33 | 14.51
48.0167 | 3900 | 249.6 | 151.2 | 115.2 | 34.9 | 15.9 | 30.6 | 198.63 | 0.041 | 4.5 | 4.48 | 417.2 | 168.9 | 14.42 | 14.51
48.025 | 3901 | 250.8 | 150.9 | 115.2 | 34.8 | 15.9 | 30.4 | 197.13 | 0.049 | 4.54 | 4.52 | 416.8 | 169.3 | 14.38 | 14.5
48.0333 | 3900 | 249.8 | 150.9 | 115.3 | 35.2 | 15.9 | 30.6 | 198.36 | 0.045 | 4.5 | 4.51 | 416.6 | 169.8 | 14.39 | 14.47
48.0417 | 3900 | 251.3 | 150.9 | 115.2 | 35.2 | 15.9 | 30.5 | 198.7 | 0.045 | 4.52 | 4.5 | 416.8 | 170.8 | 14.41 | 14.51
48.05 | 3900 | 249.8 | 150.9 | 115.2 | 35 | 15.9 | 30.5 | 198.86 | 0.054 | 4.42 | 4.53 | 416.8 | 170.7 | 14.4 | 14.52
48.0583 | 3900 | 249.7 | 150.9 | 115.2 | 34.9 | 15.9 | 30.6 | 198.73 | 0.047 | 4.54 | 4.48 | 417 | 169.2 | 14.41 | 14.55
48.0667 | 3900 | 250.5 | 150.9 | 115.2 | 34.8 | 15.9 | 30.5 | 199.43 | 0.048 | 4.48 | 4.48 | 416.5 | 170.2 | 14.35 | 14.47
48.075 | 3899 | 250.1 | 150.9 | 115.1 | 35.3 | 15.9 | 30.4 | 199.4 | 0.052 | 4.48 | 4.49 | 416.1 | 172 | 14.4 | 14.51
48.0833 | 3900 | 249.4 | 150.9 | 115.1 | 35.3 | 15.9 | 30.4 | 199.2 | 0.052 | 4.5 | 4.5 | 416.5 | 169.2 | 14.42 | 14.47
48.0917 | 3900 | 250 | 150.9 | 115 | 35 | 15.9 | 30.3 | 198.93 | 0.048 | 4.5 | 4.51 | 416.6 | 169.1 | 14.42 | 14.45
48.1 | 3900 | 250.6 | 151 | 114.9 | 34.9 | 15.9 | 30.3 | 199.3 | 0.05 | 4.5 | 4.5 | 416.8 | 168.5 | 14.4 | 14.49
48.1083 | 3900 | 249.8 | 150.9 | 114.8 | 34.7 | 15.9 | 30.2 | 199.9 | 0.051 | 4.41 | 4.51 | 415.9 | 169.5 | 14.42 | 14.5
48.1167 | 3900 | 251.2 | 150.9 | 114.8 | 35.1 | 15.9 | 30.2 | 200.83 | 0.054 | 4.53 | 4.5 | 416.7 | 169.7 | 14.43 | 14.51
48.125 | 3900 | 250.3 | 151 | 114.8 | 35 | 15.9 | 30.1 | 200.96 | 0.053 | 4.48 | 4.48 | 416.5 | 170 | 14.37 | 14.48
48.1333 | 3900 | 249.4 | 151 | 114.8 | 35 | 15.9 | 30.1 | 201 | 0.046 | 4.45 | 4.5 | 416.6 | 169.3 | 14.43 | 14.52
48.1417 | 3900 | 250.2 | 151 | 114.8 | 34.8 | 15.9 | 29.9 | 201.53 | 0.05 | 4.49 | 4.46 | 417 | 170 | 14.33 | 14.49
48.15 | 3900 | 250.1 | 151 | 114.8 | 35 | 15.9 | 29.9 | 202.6 | 0.055 | 4.54 | 4.49 | 416.6 | 168.8 | 14.39 | 14.5
48.1583 | 3899 | 249.6 | 150.9 | 114.8 | 35 | 15.9 | 29.8 | 200.53 | 0.05 | 4.43 | 4.48 | 416.8 | 169.3 | 14.41 | 14.54
48.1667 | 3900 | 250.9 | 150.9 | 114.9 | 34.9 | 15.9 | 29.8 | 199.66 | 0.053 | 4.46 | 4.49 | 416.7 | 169 | 14.43 | 14.44
48.175 | 3900 | 248.7 | 150.9 | 115 | 34.8 | 15.9 | 29.7 | 199.6 | 0.057 | 4.52 | 4.49 | 417.9 | 168.7 | 14.41 | 14.49
48.1833 | 3900 | 249.5 | 150.9 | 114.9 | 35.2 | 15.9 | 29.7 | 201.76 | 0.051 | 4.47 | 4.47 | 416.3 | 170.1 | 14.38 | 14.5
48.1917 | 3900 | 250 | 150.9 | 115.1 | 35.2 | 15.9 | 29.7 | 199.76 | 0.05 | 4.51 | 4.49 | 417.3 | 169.5 | 14.38 | 14.5
48.2 | 3900 | 249.6 | 151 | 115.1 | 34.9 | 15.9 | 29.6 | 200.1 | 0.047 | 4.45 | 4.51 | 416.8 | 169.4 | 14.36 | 14.49
48.2083 | 3901 | 250.2 | 151.1 | 115.1 | 34.9 | 15.9 | 29.6 | 201.66 | 0.045 | 4.49 | 4.5 | 417.1 | 170.1 | 14.43 | 14.47
48.2167 | 3900 | 250 | 151.1 | 115.3 | 34.9 | 15.9 | 29.6 | 202.43 | 0.048 | 4.51 | 4.49 | 417.7 | 169.7 | 14.38 | 14.53
48.225 | 3900 | 249.8 | 151.1 | 115.4 | 35 | 15.9 | 29.6 | 202.1 | 0.051 | 4.49 | 4.5 | 417.6 | 169.5 | 14.39 | 14.46
48.2333 | 3900 | 250.2 | 151.1 | 115.6 | 34.9 | 15.9 | 29.4 | 200.93 | 0.05 | 4.48 | 4.51 | 417.3 | 169.6 | 14.38 | 14.49
48.2417 | 3900 | 250.3 | 151 | 115.3 | 34.8 | 15.9 | 29.6 | 201.13 | 0.052 | 4.48 | 4.47 | 417.2 | 172.3 | 14.42 | 14.49
48.25 | 3900 | 249.9 | 150.9 | 115.2 | 35.2 | 15.9 | 29.6 | 200.8 | 0.052 | 4.44 | 4.46 | 417.3 | 169.9 | 14.4 | 14.51
48.2583 | 3900 | 249.9 | 150.8 | 115.1 | 35.1 | 15.9 | 29.6 | 200.63 | 0.045 | 4.45 | 4.5 | 417.5 | 169.4 | 14.38 | 14.47
48.2667 | 3900 | 250 | 150.7 | 114.8 | 34.9 | 15.9 | 29.7 | 200.83 | 0.045 | 4.49 | 4.49 | 417.2 | 170.4 | 14.36 | 14.51
48.275 | 3900 | 250.5 | 150.7 | 114.6 | 34.8 | 15.9 | 29.7 | 201.13 | 0.05 | 4.46 | 4.47 | 417.6 | 170.8 | 14.44 | 14.52
48.2833 | 3900 | 250.8 | 150.9 | 114.6 | 34.8 | 15.9 | 29.7 | 200.7 | 0.053 | 4.48 | 4.48 | 417.5 | 170.4 | 14.41 | 14.5
48.2917 | 3901 | 248.5 | 150.9 | 114.4 | 34.9 | 15.9 | 29.9 | 200.63 | 0.053 | 4.49 | 4.48 | 417.7 | 169.4 | 14.41 | 14.52
48.3 | 3900 | 250.6 | 151 | 114.4 | 35 | 15.9 | 29.8 | 201.5 | 0.048 | 4.48 | 4.49 | 417.2 | 169.4 | 14.41 | 14.5
48.3083 | 3901 | 248.6 | 151 | 114.4 | 34.9 | 15.9 | 29.8 | 201.3 | 0.055 | 4.51 | 4.51 | 416.3 | 169.1 | 14.41 | 14.47
48.3167 | 3901 | 250.9 | 151 | 114.4 | 35 | 15.9 | 29.9 | 200.16 | 0.051 | 4.52 | 4.43 | 417.2 | 169.1 | 14.39 | 14.5
48.325 | 3901 | 250.4 | 151.1 | 114.6 | 34.9 | 15.9 | 29.9 | 200.6 | 0.05 | 4.5 | 4.48 | 417.5 | 170.5 | 14.39 | 14.48
48.3333 | 3900 | 249.8 | 151.2 | 114.9 | 34.9 | 15.9 | 29.9 | 198.96 | 0.051 | 4.46 | 4.49 | 416.8 | 168.4 | 14.37 | 14.49
48.3417 | 3901 | 250.6 | 151 | 115.2 | 35.1 | 15.9 | 30.1 | 200.16 | 0.05 | 4.5 | 4.5 | 417.4 | 169.9 | 14.39 | 14.5
48.35 | 3900 | 250.5 | 151.1 | 115.5 | 35 | 15.9 | 30.1 | 198.26 | 0.054 | 4.52 | 4.5 | 417.5 | 170.5 | 14.35 | 14.48
48.3583 | 3900 | 249.9 | 151 | 115.6 | 34.9 | 15.9 | 30.2 | 198.83 | 0.047 | 4.51 | 4.52 | 416.8 | 170.7 | 14.39 | 14.52
48.3667 | 3901 | 250.6 | 150.9 | 115.8 | 34.9 | 15.9 | 30.3 | 199.76 | 0.045 | 4.52 | 4.53 | 416.8 | 169.9 | 14.41 | 14.51
48.375 | 3900 | 250.7 | 150.9 | 115.6 | 34.9 | 15.9 | 30.3 | 200.9 | 0.054 | 4.5 | 4.5 | 416.5 | 169.7 | 14.38 | 14.44
48.3833 | 3901 | 249.6 | 150.9 | 115.3 | 34.9 | 15.9 | 30.3 | 203.23 | 0.044 | 4.5 | 4.5 | 417.8 | 168.8 | 14.45 | 14.55
48.3917 | 3901 | 249.5 | 150.9 | 115.1 | 35 | 15.9 | 30.3 | 202.96 | 0.049 | 4.5 | 4.52 | 417 | 169.4 | 14.4 | 14.49
48.4 | 3900 | 250.4 | 150.9 | 115 | 35 | 15.9 | 30.3 | 205.7 | 0.052 | 4.46 | 4.48 | 417.2 | 169.2 | 14.43 | 14.49
48.4083 | 3900 | 250.9 | 150.9 | 114.7 | 35 | 15.9 | 30.2 | 205.8 | 0.053 | 4.54 | 4.48 | 417.4 | 171.9 | 14.35 | 14.49
48.4167 | 3900 | 250.1 | 150.9 | 114.6 | 35 | 15.9 | 30.2 | 205.7 | 0.054 | 4.48 | 4.53 | 416.4 | 169.4 | 14.36 | 14.49
48.425 | 3900 | 249.9 | 150.8 | 114.7 | 35.1 | 15.9 | 30.3 | 203.9 | 0.044 | 4.5 | 4.48 | 417.7 | 170.2 | 14.44 | 14.48
48.4333 | 3900 | 250.2 | 150.8 | 114.6 | 35 | 15.9 | 30.2 | 203.96 | 0.05 | 4.51 | 4.52 | 417.1 | 169.9 | 14.41 | 14.5
48.4417 | 3900 | 249.6 | 150.9 | 114.6 | 34.9 | 15.9 | 30.2 | 204.9 | 0.046 | 4.47 | 4.49 | 416.8 | 168.7 | 14.4 | 14.52
48.45 | 3900 | 249.9 | 151 | 114.8 | 35.1 | 15.9 | 30.2 | 204.13 | 0.059 | 4.51 | 4.49 | 417.5 | 172.7 | 14.37 | 14.51
48.4583 | 3900 | 249.7 | 151.1 | 115.2 | 35.1 | 15.9 | 30.2 | 201.66 | 0.046 | 4.5 | 4.48 | 417.4 | 169.7 | 14.42 | 14.45
48.4667 | 3900 | 250.6 | 151.2 | 115.2 | 34.9 | 15.9 | 30.2 | 200.8 | 0.047 | 4.53 | 4.49 | 417.2 | 169.6 | 14.39 | 14.5
48.475 | 3900 | 249.8 | 151.1 | 115.3 | 35.1 | 15.9 | 30.2 | 199.56 | 0.054 | 4.45 | 4.48 | 415.9 | 170.7 | 14.42 | 14.45
48.4833 | 3900 | 250 | 150.9 | 115.3 | 35 | 15.9 | 30.2 | 201.23 | 0.053 | 4.52 | 4.48 | 416.3 | 170 | 14.43 | 14.52
48.4917 | 3900 | 250.2 | 150.8 | 115.4 | 35 | 15.9 | 30.2 | 201.8 | 0.054 | 4.46 | 4.53 | 416.6 | 169.2 | 14.4 | 14.49
48.5 | 3899 | 249.7 | 150.8 | 115.4 | 34.9 | 15.9 | 30.1 | 203.56 | 0.05 | 4.47 | 4.45 | 416.9 | 171 | 14.36 | 14.48
48.5083 | 3900 | 249.8 | 150.8 | 115.3 | 35.2 | 15.9 | 30.1 | 204.53 | 0.052 | 4.51 | 4.46 | 415.9 | 169.5 | 14.36 | 14.54
48.5167 | 3900 | 250.1 | 150.9 | 115.2 | 35.1 | 15.9 | 30.1 | 203.6 | 0.05 | 4.49 | 4.5 | 416.8 | 169.4 | 14.4 | 14.5
48.525 | 3900 | 250.4 | 151 | 114.7 | 34.9 | 15.9 | 30.1 | 202.76 | 0.052 | 4.45 | 4.51 | 416.3 | 168.7 | 14.33 | 14.5
48.5333 | 3900 | 250.1 | 151 | 114.6 | 35 | 15.9 | 30.1 | 201.66 | 0.048 | 4.49 | 4.49 | 416.5 | 170.9 | 14.36 | 14.53
48.5417 | 3900 | 250.5 | 150.9 | 114.2 | 34.9 | 15.9 | 29.9 | 200.8 | 0.055 | 4.46 | 4.49 | 417 | 169.3 | 14.39 | 14.53
48.55 | 3900 | 249.9 | 150.9 | 114.2 | 35.1 | 15.9 | 29.9 | 201.03 | 0.051 | 4.53 | 4.48 | 415.9 | 169.1 | 14.37 | 14.51
48.5583 | 3900 | 250.7 | 150.9 | 114.1 | 34.8 | 15.9 | 29.8 | 199.23 | 0.049 | 4.47 | 4.49 | 416.8 | 169.1 | 14.38 | 14.49
48.5667 | 3900 | 249.3 | 150.9 | 114.4 | 35 | 15.9 | 29.8 | 198.5 | 0.05 | 4.47 | 4.49 | 416.5 | 170 | 14.41 | 14.47
48.575 | 3901 | 250 | 151 | 114.6 | 35 | 15.9 | 29.8 | 198.26 | 0.048 | 4.53 | 4.47 | 416.1 | 171.5 | 14.43 | 14.48
48.5833 | 3900 | 250.5 | 151.1 | 114.7 | 34.9 | 15.9 | 29.7 | 198 | 0.045 | 4.52 | 4.51 | 416.6 | 170.7 | 14.41 | 14.45
48.5917 | 3900 | 250.5 | 151.1 | 114.8 | 34.8 | 15.9 | 29.7 | 200.26 | 0.047 | 4.44 | 4.52 | 416.8 | 169.6 | 14.43 | 14.45
48.6 | 3900 | 250.6 | 151.1 | 115.1 | 35.2 | 15.9 | 29.6 | 200.8 | 0.048 | 4.47 | 4.5 | 417.1 | 169.5 | 14.42 | 14.47
48.6083 | 3900 | 251.3 | 151.2 | 115.3 | 35.2 | 15.9 | 29.6 | 201.1 | 0.047 | 4.45 | 4.56 | 417.1 | 169.1 | 14.41 | 14.52
48.6167 | 3900 | 248.7 | 150.9 | 115.4 | 35.1 | 15.9 | 29.6 | 199.3 | 0.051 | 4.48 | 4.47 | 417.2 | 170.2 | 14.39 | 14.53
48.625 | 3900 | 249.1 | 150.8 | 115.5 | 35 | 15.9 | 29.7 | 196.96 | 0.05 | 4.51 | 4.44 | 417 | 171.3 | 14.43 | 14.49
48.6333 | 3900 | 250.7 | 150.9 | 115.5 | 34.9 | 15.9 | 29.6 | 197.73 | 0.051 | 4.49 | 4.51 | 417 | 170.2 | 14.39 | 14.48
48.6417 | 3900 | 250.2 | 150.9 | 115.7 | 34.8 | 15.9 | 29.7 | 197.2 | 0.057 | 4.47 | 4.48 | 416.9 | 170 | 14.36 | 14.51
48.65 | 3900 | 250.9 | 150.9 | 115.4 | 34.8 | 15.9 | 29.8 | 199 | 0.057 | 4.52 | 4.51 | 416.3 | 169.8 | 14.4 | 14.49
48.6583 | 3901 | 248.7 | 150.8 | 115.1 | 35 | 15.9 | 29.7 | 199 | 0.05 | 4.48 | 4.46 | 417.4 | 170.2 | 14.33 | 14.56
48.6667 | 3901 | 250 | 150.7 | 114.8 | 35 | 15.9 | 29.9 | 201.73 | 0.053 | 4.47 | 4.48 | 417.2 | 169.6 | 14.37 | 14.51
48.675 | 3900 | 250 | 150.9 | 114.8 | 34.9 | 15.9 | 29.8 | 200.46 | 0.051 | 4.48 | 4.49 | 417.4 | 168.6 | 14.43 | 14.47
48.6833 | 3900 | 250.4 | 151 | 114.7 | 34.9 | 15.9 | 29.8 | 203.2 | 0.049 | 4.45 | 4.49 | 417.5 | 169.6 | 14.37 | 14.49
48.6917 | 3900 | 250.6 | 151 | 114.6 | 35.1 | 15.9 | 29.9 | 203.16 | 0.053 | 4.47 | 4.51 | 416.4 | 171 | 14.41 | 14.48
48.7 | 3900 | 249.8 | 151 | 114.6 | 35 | 15.9 | 30 | 204.53 | 0.047 | 4.5 | 4.48 | 416.7 | 169.1 | 14.41 | 14.53
48.7083 | 3901 | 250.7 | 151 | 114.6 | 34.9 | 15.9 | 30 | 201.33 | 0.048 | 4.49 | 4.49 | 417.2 | 169.4 | 14.41 | 14.5
48.7167 | 3900 | 250.2 | 151 | 114.8 | 34.9 | 15.9 | 30.1 | 200.53 | 0.058 | 4.48 | 4.47 | 417.4 | 171 | 14.43 | 14.46
48.725 | 3900 | 249.7 | 151.1 | 115.1 | 34.9 | 15.9 | 30.2 | 201.4 | 0.048 | 4.43 | 4.49 | 417 | 170.9 | 14.36 | 14.52
48.7333 | 3900 | 250.7 | 151.1 | 115.4 | 35 | 15.9 | 30.2 | 204.8 | 0.047 | 4.46 | 4.48 | 416.9 | 170.5 | 14.38 | 14.51
48.7417 | 3900 | 250.8 | 151.2 | 115.6 | 34.9 | 15.9 | 30.2 | 203.7 | 0.053 | 4.45 | 4.45 | 416.7 | 170.4 | 14.41 | 14.51
48.75 | 3900 | 249.8 | 150.9 | 115.7 | 35.1 | 15.9 | 30.3 | 202.26 | 0.054 | 4.48 | 4.48 | 416.6 | 170.3 | 14.38 | 14.47
48.7583 | 3901 | 250.1 | 150.9 | 115.7 | 35.1 | 15.9 | 30.3 | 201.3 | 0.053 | 4.48 | 4.5 | 417.5 | 170.2 | 14.38 | 14.48
48.7667 | 3901 | 250.7 | 150.9 | 115.4 | 34.9 | 15.9 | 30.3 | 201.6 | 0.054 | 4.52 | 4.51 | 416.7 | 170.8 | 14.4 | 14.51
48.775 | 3900 | 250.1 | 150.8 | 115.2 | 35.1 | 15.9 | 30.3 | 200.8 | 0.048 | 4.5 | 4.52 | 417.2 | 171.1 | 14.39 | 14.5
48.7833 | 3900 | 250.3 | 150.8 | 115 | 35.1 | 15.9 | 30.2 | 199.33 | 0.052 | 4.46 | 4.53 | 417 | 169.3 | 14.41 | 14.49
48.7917 | 3900 | 250.4 | 150.9 | 114.8 | 34.9 | 15.9 | 30.3 | 199.63 | 0.05 | 4.45 | 4.5 | 416.5 | 169.3 | 14.37 | 14.47
48.8 | 3900 | 249.9 | 150.9 | 114.6 | 35.1 | 15.9 | 30.3 | 201.83 | 0.051 | 4.47 | 4.54 | 417 | 169.7 | 14.43 | 14.52
48.8083 | 3900 | 249.9 | 151.1 | 114.8 | 35.2 | 15.9 | 30.3 | 201.93 | 0.045 | 4.52 | 4.5 | 416.8 | 170 | 14.41 | 14.49
48.8167 | 3900 | 249.6 | 150.9 | 114.6 | 35 | 15.9 | 30.2 | 200.8 | 0.051 | 4.5 | 4.53 | 417 | 168.9 | 14.36 | 14.49
48.825 | 3900 | 250.3 | 151.1 | 114.6 | 34.8 | 15.9 | 30.2 | 198.2 | 0.051 | 4.53 | 4.49 | 417.1 | 168.8 | 14.42 | 14.48
48.8333 | 3900 | 249.9 | 151 | 114.4 | 34.9 | 15.9 | 30.3 | 198.3 | 0.048 | 4.46 | 4.49 | 417.2 | 170.3 | 14.39 | 14.49
48.8417 | 3900 | 249.9 | 150.9 | 114.3 | 35 | 15.9 | 30.2 | 198.83 | 0.051 | 4.52 | 4.49 | 417.7 | 169.9 | 14.39 | 14.5
48.85 | 3901 | 250.2 | 150.9 | 114.5 | 35 | 15.9 | 30.2 | 200.66 | 0.051 | 4.46 | 4.46 | 416.9 | 169.5 | 14.42 | 14.54
48.8583 | 3901 | 250 | 151 | 114.6 | 35 | 15.9 | 30.2 | 200.93 | 0.04 | 4.46 | 4.5 | 417.9 | 169.5 | 14.37 | 14.5
48.8667 | 3900 | 249.8 | 151 | 114.7 | 34.9 | 15.9 | 30.1 | 200.9 | 0.048 | 4.47 | 4.52 | 416.8 | 169.3 | 14.38 | 14.53
48.875 | 3900 | 250.8 | 151 | 114.9 | 35.1 | 15.9 | 30 | 200.63 | 0.046 | 4.41 | 4.51 | 417 | 169.7 | 14.42 | 14.49
48.8833 | 3900 | 249.7 | 151 | 114.8 | 35 | 15.9 | 30 | 199.5 | 0.05 | 4.48 | 4.53 | 417 | 171.3 | 14.4 | 14.44
48.8917 | 3900 | 250.3 | 151.1 | 115 | 34.8 | 15.9 | 29.9 | 199.7 | 0.055 | 4.5 | 4.51 | 417.2 | 170.2 | 14.4 | 14.5
48.9 | 3900 | 249.3 | 151 | 115.1 | 35.1 | 15.9 | 29.8 | 199.6 | 0.051 | 4.48 | 4.54 | 416.3 | 169.8 | 14.39 | 14.49
48.9083 | 3900 | 250.4 | 150.9 | 115.1 | 35.1 | 15.9 | 29.8 | 201.93 | 0.049 | 4.48 | 4.46 | 417.7 | 171 | 14.39 | 14.49
48.9167 | 3900 | 249.8 | 150.8 | 115.1 | 34.9 | 15.9 | 29.8 | 202.43 | 0.051 | 4.42 | 4.49 | 417 | 169.2 | 14.39 | 14.51
48.925 | 3900 | 250.2 | 150.8 | 115.1 | 35 | 15.9 | 29.6 | 202.96 | 0.052 | 4.47 | 4.53 | 417.4 | 168.3 | 14.38 | 14.48
48.9333 | 3900 | 250.3 | 150.8 | 115 | 35 | 15.9 | 29.7 | 200.86 | 0.044 | 4.51 | 4.53 | 416.7 | 170.2 | 14.4 | 14.49
48.9417 | 3900 | 250 | 150.9 | 115 | 34.9 | 15.9 | 29.6 | 200.2 | 0.052 | 4.48 | 4.48 | 417.4 | 169.5 | 14.4 | 14.47
48.95 | 3900 | 250.1 | 151 | 115.2 | 34.9 | 15.9 | 29.6 | 196.86 | 0.049 | 4.5 | 4.46 | 416.6 | 170 | 14.39 | 14.49
48.9583 | 3900 | 249.6 | 151.1 | 115.3 | 35 | 15.9 | 29.6 | 196.66 | 0.058 | 4.49 | 4.52 | 417 | 168.6 | 14.36 | 14.46
48.9667 | 3900 | 250.5 | 151.2 | 115.4 | 35.2 | 15.9 | 29.4 | 197.6 | 0.057 | 4.51 | 4.53 | 418.1 | 169.6 | 14.4 | 14.52
48.975 | 3900 | 249.9 | 151.3 | 115.5 | 35.1 | 15.9 | 29.4 | 198.53 | 0.052 | 4.56 | 4.55 | 417 | 169.2 | 14.39 | 14.54
48.9833 | 3900 | 250.2 | 151 | 115.6 | 34.9 | 15.9 | 29.4 | 199.3 | 0.046 | 4.52 | 4.56 | 417 | 170 | 14.44 | 14.47
48.9917 | 3900 | 250.1 | 150.9 | 115.8 | 34.9 | 15.9 | 29.4 | 199 | 0.052 | 4.58 | 4.51 | 416.5 | 169.7 | 14.38 | 14.52
49 | 3900 | 250 | 150.9 | 115.3 | 35.3 | 15.9 | 29.4 | 200.33 | 0.049 | 4.5 | 4.49 | 417.1 | 170.4 | 14.38 | 14.5
49.0083 | 3900 | 250.4 | 150.8 | 115.1 | 35.1 | 15.9 | 29.4 | 199.83 | 0.053 | 4.54 | 4.5 | 417.2 | 169.5 | 14.41 | 14.47
49.0167 | 3900 | 250.5 | 150.7 | 114.9 | 35.1 | 15.9 | 29.4 | 200.6 | 0.049 | 4.52 | 4.47 | 418 | 171.4 | 14.46 | 14.5
49.025 | 3901 | 250.3 | 150.9 | 114.8 | 34.9 | 15.9 | 29.5 | 201.46 | 0.051 | 4.53 | 4.44 | 417.3 | 169.1 | 14.35 | 14.51
49.0333 | 3901 | 250.3 | 151 | 114.8 | 34.8 | 15.9 | 29.4 | 201.96 | 0.047 | 4.48 | 4.49 | 416.7 | 169.2 | 14.43 | 14.49
49.0417 | 3900 | 250.4 | 151.1 | 114.7 | 34.9 | 15.9 | 29.5 | 202.06 | 0.046 | 4.55 | 4.5 | 417.2 | 170.6 | 14.34 | 14.5
49.05 | 3900 | 249.6 | 151.1 | 114.7 | 35 | 15.9 | 29.6 | 203.16 | 0.048 | 4.48 | 4.5 | 417.1 | 169.6 | 14.4 | 14.45
49.0583 | 3900 | 250.8 | 151 | 114.7 | 34.9 | 15.9 | 29.6 | 203.13 | 0.048 | 4.55 | 4.5 | 417.1 | 169.7 | 14.36 | 14.49
49.0667 | 3900 | 249.5 | 151 | 114.7 | 34.8 | 15.9 | 29.6 | 202.3 | 0.044 | 4.5 | 4.46 | 417.2 | 169.3 | 14.41 | 14.47
49.075 | 3900 | 249.6 | 151 | 115 | 35.1 | 15.9 | 29.7 | 201.36 | 0.05 | 4.47 | 4.5 | 416.9 | 171.4 | 14.42 | 14.49
49.0833 | 3900 | 250 | 151 | 115.1 | 34.9 | 15.9 | 29.7 | 200.76 | 0.048 | 4.46 | 4.5 | 417 | 170.4 | 14.37 | 14.52
49.0917 | 3900 | 250.4 | 151.1 | 115.1 | 34.8 | 15.9 | 29.7 | 200 | 0.048 | 4.48 | 4.52 | 417.1 | 170.2 | 14.42 | 14.52
49.1 | 3900 | 250.1 | 151.1 | 115.2 | 35.1 | 15.9 | 29.9 | 200.1 | 0.052 | 4.51 | 4.53 | 417.2 | 171.8 | 14.39 | 14.46
49.1083 | 3900 | 250.4 | 151.1 | 115.4 | 35 | 15.9 | 29.9 | 199.06 | 0.052 | 4.47 | 4.56 | 416.8 | 170.7 | 14.39 | 14.5
49.1167 | 3900 | 250.4 | 150.9 | 115.5 | 34.9 | 15.9 | 29.9 | 197.8 | 0.051 | 4.51 | 4.52 | 416.5 | 170.2 | 14.42 | 14.51
49.125 | 3901 | 249.5 | 151 | 114.9 | 34.8 | 15.9 | 30 | 197.36 | 0.054 | 4.48 | 4.51 | 417.1 | 172.7 | 14.43 | 14.46
49.1333 | 3900 | 249.8 | 150.9 | 114.9 | 35.1 | 15.9 | 30.1 | 199.46 | 0.053 | 4.48 | 4.55 | 417.5 | 170.6 | 14.35 | 14.52
49.1417 | 3900 | 249.7 | 150.9 | 114.7 | 35.1 | 15.9 | 30.1 | 200.96 | 0.045 | 4.48 | 4.49 | 417.2 | 169.5 | 14.41 | 14.5
49.15 | 3900 | 250 | 150.8 | 114.6 | 35 | 15.9 | 30.1 | 200.63 | 0.056 | 4.51 | 4.54 | 416.4 | 171.8 | 14.4 | 14.52
49.1583 | 3900 | 250.3 | 150.8 | 114.4 | 34.9 | 15.9 | 30.1 | 199.63 | 0.049 | 4.5 | 4.52 | 417.3 | 169.5 | 14.37 | 14.48
49.1667 | 3900 | 250.2 | 150.8 | 114.2 | 34.9 | 15.9 | 30.1 | 201.4 | 0.047 | 4.43 | 4.53 | 417 | 169.7 | 14.38 | 14.52
49.175 | 3900 | 249.9 | 150.9 | 114.1 | 35 | 15.9 | 30.1 | 202.33 | 0.047 | 4.44 | 4.48 | 417.3 | 169.9 | 14.39 | 14.48
49.1833 | 3901 | 250 | 150.9 | 114.3 | 34.9 | 15.9 | 30 | 202.76 | 0.048 | 4.49 | 4.5 | 416.8 | 169.4 | 14.43 | 14.45
49.1917 | 3901 | 250 | 151.1 | 114.8 | 34.9 | 15.9 | 30.1 | 201.36 | 0.05 | 4.47 | 4.52 | 417.5 | 169.4 | 14.38 | 14.53
49.2 | 3901 | 250 | 151.2 | 115.1 | 35 | 15.9 | 30 | 200.8 | 0.049 | 4.49 | 4.49 | 417.2 | 168.5 | 14.39 | 14.46
49.2083 | 3900 | 249.9 | 151.4 | 115.3 | 35.1 | 15.9 | 30 | 201.66 | 0.051 | 4.47 | 4.51 | 416.9 | 168.9 | 14.4 | 14.52
49.2167 | 3900 | 250.5 | 151.1 | 115.6 | 34.9 | 15.9 | 30 | 201.2 | 0.05 | 4.49 | 4.52 | 417.2 | 169.4 | 14.42 | 14.5
49.225 | 3900 | 249.9 | 150.9 | 115.6 | 34.9 | 15.9 | 29.9 | 199.5 | 0.05 | 4.5 | 4.53 | 417.2 | 169.6 | 14.41 | 14.46
49.2333 | 3900 | 249.5 | 150.9 | 115.7 | 35.2 | 15.9 | 29.9 | 200.06 | 0.049 | 4.51 | 4.53 | 417 | 170.1 | 14.36 | 14.54
49.2417 | 3900 | 250.7 | 150.9 | 115.6 | 35 | 15.9 | 29.9 | 200.1 | 0.045 | 4.51 | 4.53 | 417 | 169.9 | 14.4 | 14.52
49.25 | 3901 | 250.4 | 150.9 | 115.3 | 34.9 | 15.9 | 29.9 | 201.33 | 0.05 | 4.46 | 4.53 | 417.5 | 171.1 | 14.44 | 14.48
49.2583 | 3900 | 249.6 | 150.9 | 115.1 | 35.1 | 15.9 | 29.9 | 197 | 0.05 | 4.47 | 4.5 | 417.3 | 170 | 14.42 | 14.52
49.2667 | 3900 | 250.3 | 150.9 | 114.7 | 35.1 | 15.9 | 29.9 | 197.43 | 0.048 | 4.44 | 4.49 | 416.8 | 169.6 | 14.4 | 14.49
49.275 | 3900 | 250.2 | 150.9 | 114.4 | 34.9 | 15.9 | 29.8 | 198.33 | 0.051 | 4.52 | 4.51 | 417.2 | 169.7 | 14.37 | 14.47
49.2833 | 3901 | 250.6 | 150.9 | 114.2 | 34.9 | 15.9 | 29.8 | 200.3 | 0.052 | 4.46 | 4.53 | 417.9 | 170.1 | 14.39 | 14.5
49.2917 | 3901 | 249.9 | 151 | 114.4 | 35.1 | 15.9 | 29.7 | 201.5 | 0.052 | 4.51 | 4.46 | 417.6 | 169.5 | 14.42 | 14.48
49.3 | 3901 | 250.1 | 151 | 115 | 35 | 15.9 | 29.7 | 199.76 | 0.048 | 4.57 | 4.53 | 417.6 | 169.4 | 14.41 | 14.49
49.3083 | 3901 | 249.8 | 151.1 | 115 | 34.8 | 15.9 | 29.6 | 200 | 0.051 | 4.45 | 4.54 | 417.4 | 170.6 | 14.39 | 14.48
49.3167 | 3900 | 250.4 | 151.2 | 115.3 | 34.9 | 15.9 | 29.7 | 197.86 | 0.049 | 4.49 | 4.48 | 417.5 | 172.4 | 14.36 | 14.5
49.325 | 3900 | 250.6 | 151.1 | 115.3 | 34.8 | 15.9 | 29.6 | 199.66 | 0.049 | 4.49 | 4.54 | 417.2 | 171.5 | 14.41 | 14.53
49.3333 | 3900 | 250.9 | 151 | 115.5 | 35.2 | 15.9 | 29.5 | 201.46 | 0.049 | 4.49 | 4.54 | 417.4 | 169.1 | 14.39 | 14.53
49.3417 | 3900 | 250.1 | 150.9 | 115.6 | 35.2 | 15.9 | 29.4 | 203.96 | 0.052 | 4.47 | 4.56 | 417.1 | 170.9 | 14.38 | 14.49
49.35 | 3900 | 249.6 | 150.9 | 115.4 | 35.1 | 15.9 | 29.4 | 204.43 | 0.05 | 4.49 | 4.49 | 417.5 | 170.3 | 14.34 | 14.45
49.3583 | 3900 | 250.6 | 150.8 | 115.4 | 34.9 | 15.9 | 29.4 | 203.16 | 0.052 | 4.54 | 4.49 | 417 | 168.9 | 14.38 | 14.51
49.3667 | 3900 | 250.2 | 150.8 | 115.1 | 34.8 | 15.9 | 29.6 | 202.5 | 0.048 | 4.54 | 4.47 | 417.7 | 170.3 | 14.38 | 14.49
49.375 | 3900 | 250.5 | 150.9 | 114.9 | 34.9 | 15.9 | 29.6 | 202.8 | 0.052 | 4.51 | 4.51 | 417.7 | 171.4 | 14.4 | 14.52
49.3833 | 3900 | 249.6 | 151 | 114.7 | 34.9 | 15.9 | 29.8 | 202.53 | 0.044 | 4.45 | 4.46 | 417.2 | 170.4 | 14.41 | 14.46
49.3917 | 3901 | 250.3 | 151 | 114.8 | 34.9 | 15.9 | 29.8 | 202 | 0.057 | 4.47 | 4.52 | 417.4 | 170.1 | 14.43 | 14.48
49.4 | 3901 | 249.6 | 150.9 | 114.6 | 34.9 | 15.9 | 29.8 | 201.4 | 0.045 | 4.51 | 4.51 | 417.2 | 169.7 | 14.39 | 14.44
49.4083 | 3900 | 250.9 | 150.9 | 114.5 | 34.9 | 15.9 | 29.7 | 202.16 | 0.044 | 4.48 | 4.47 | 417 | 169.8 | 14.41 | 14.45
49.4167 | 3901 | 249.8 | 151.1 | 114.5 | 35.1 | 15.9 | 29.8 | 201.23 | 0.047 | 4.46 | 4.5 | 417.9 | 169.4 | 14.41 | 14.51
49.425 | 3901 | 250.4 | 151.1 | 114.6 | 35.1 | 15.9 | 29.9 | 201.96 | 0.052 | 4.45 | 4.44 | 417.9 | 171.4 | 14.37 | 14.53
49.4333 | 3901 | 250.4 | 151.1 | 114.7 | 34.9 | 15.9 | 29.9 | 201.5 | 0.047 | 4.48 | 4.47 | 417 | 169.3 | 14.45 | 14.5
49.4417 | 3901 | 250.1 | 151 | 114.6 | 34.9 | 15.9 | 30.1 | 201.43 | 0.052 | 4.54 | 4.51 | 417.4 | 169.4 | 14.42 | 14.51
49.45 | 3901 | 250.7 | 151.1 | 114.5 | 35 | 15.9 | 30.2 | 200.33 | 0.053 | 4.46 | 4.5 | 417.2 | 169.7 | 14.39 | 14.52
49.4583 | 3901 | 250.5 | 151.1 | 114.4 | 35 | 15.9 | 30.2 | 201.46 | 0.052 | 4.47 | 4.51 | 417.4 | 169.3 | 14.38 | 14.5
49.4667 | 3901 | 249.5 | 150.9 | 114.6 | 34.9 | 15.9 | 30.3 | 201.2 | 0.045 | 4.52 | 4.5 | 417.2 | 168.6 | 14.39 | 14.51
49.475 | 3901 | 249.5 | 150.9 | 114.9 | 35 | 15.9 | 30.3 | 199.26 | 0.047 | 4.52 | 4.49 | 417.2 | 169.6 | 14.36 | 14.47
49.4833 | 3900 | 250.4 | 151 | 115.4 | 34.9 | 15.9 | 30.3 | 196.33 | 0.056 | 4.62 | 4.51 | 415.9 | 169.9 | 14.39 | 14.5
49.4917 | 3901 | 249.6 | 151.1 | 115.5 | 35 | 15.9 | 30.3 | 197.36 | 0.039 | 4.52 | 4.5 | 416.8 | 172.6 | 14.41 | 14.49
49.5 | 3900 | 250.3 | 151 | 115.6 | 34.9 | 15.9 | 30.5 | 199.3 | 0.045 | 4.49 | 4.51 | 416.5 | 170 | 14.42 | 14.53
49.5083 | 3900 | 249.5 | 151 | 115.9 | 35 | 15.9 | 30.6 | 200.66 | 0.048 | 4.51 | 4.52 | 417.5 | 169.9 | 14.36 | 14.5 | 2550 | 2360 |  | Nox log
49.5167 | 3900 | 250.5 | 151 | 115.4 | 35.2 | 15.9 | 30.5 | 199.43 | 0.051 | 4.47 | 4.53 | 416.6 | 169.1 | 14.4 | 14.52
49.525 | 3900 | 250.4 | 151 | 115.4 | 34.9 | 15.9 | 30.6 | 198.26 | 0.054 | 4.5 | 4.48 | 417 | 169.6 | 14.38 | 14.49
49.5333 | 3900 | 250 | 151 | 115.2 | 34.9 | 15.9 | 30.6 | 200.2 | 0.051 | 4.49 | 4.5 | 416.9 | 169.9 | 14.4 | 14.51
49.5417 | 3900 | 250.3 | 150.9 | 115.1 | 35.2 | 15.9 | 30.5 | 200.63 | 0.048 | 4.49 | 4.48 | 417.3 | 168.8 | 14.39 | 14.49
49.55 | 3900 | 249 | 150.8 | 114.8 | 35.1 | 15.9 | 30.6 | 202.26 | 0.049 | 4.51 | 4.45 | 417 | 169.2 | 14.4 | 14.51
49.5583 | 3901 | 251.2 | 150.8 | 114.7 | 34.9 | 15.9 | 30.5 | 202.56 | 0.053 | 4.5 | 4.5 | 416.7 | 170 | 14.44 | 14.47
49.5667 | 3900 | 249.6 | 150.8 | 114.5 | 34.8 | 15.9 | 30.6 | 203.1 | 0.051 | 4.56 | 4.44 | 416.3 | 169.2 | 14.42 | 14.5
49.575 | 3901 | 250.3 | 151 | 114.3 | 34.9 | 15.9 | 30.6 | 202.43 | 0.048 | 4.52 | 4.49 | 416.6 | 169.7 | 14.37 | 14.48
49.5833 | 3901 | 250 | 151.1 | 114.7 | 35.1 | 15.9 | 30.6 | 200.63 | 0.045 | 4.53 | 4.45 | 416.5 | 169.6 | 14.37 | 14.47
49.5917 | 3900 | 250.1 | 151.1 | 114.8 | 34.9 | 15.9 | 30.6 | 201.3 | 0.051 | 4.49 | 4.45 | 416.7 | 170.8 | 14.38 | 14.46
49.6 | 3900 | 250.9 | 151.2 | 115 | 34.9 | 15.9 | 30.6 | 201.06 | 0.045 | 4.5 | 4.47 | 416.8 | 168.8 | 14.37 | 14.47
49.6083 | 3900 | 249.6 | 151.2 | 115.2 | 35.1 | 15.9 | 30.5 | 202.43 | 0.049 | 4.53 | 4.47 | 417.3 | 169.8 | 14.42 | 14.5
49.6167 | 3900 | 250.6 | 151 | 115.3 | 35.1 | 15.9 | 30.5 | 200.56 | 0.057 | 4.5 | 4.44 | 416.6 | 172.3 | 14.37 | 14.51
49.625 | 3900 | 249.8 | 150.9 | 115.1 | 34.9 | 15.9 | 30.4 | 198.86 | 0.044 | 4.45 | 4.48 | 417.5 | 169 | 14.45 | 14.54
49.6333 | 3900 | 250.8 | 150.9 | 115.2 | 34.8 | 15.9 | 30.4 | 198.13 | 0.054 | 4.56 | 4.48 | 416.8 | 170.1 | 14.39 | 14.5
49.6417 | 3900 | 249.5 | 150.9 | 115.2 | 34.9 | 15.9 | 30.3 | 198.03 | 0.052 | 4.52 | 4.4 | 416.6 | 173.4 | 14.38 | 14.5
49.65 | 3900 | 250.4 | 150.8 | 115.2 | 35 | 15.9 | 30.2 | 201.36 | 0.047 | 4.49 | 4.48 | 416.8 | 172.7 | 14.36 | 14.46
49.6583 | 3900 | 250.3 | 150.9 | 115.3 | 34.9 | 15.9 | 30.2 | 200.93 | 0.048 | 4.5 | 4.46 | 417.2 | 169 | 14.39 | 14.48
49.6667 | 3900 | 249.6 | 151 | 115.3 | 34.8 | 15.9 | 30.1 | 203.63 | 0.047 | 4.58 | 4.51 | 416 | 169.3 | 14.34 | 14.55
49.675 | 3900 | 249.9 | 151 | 115.2 | 35.2 | 15.9 | 30.1 | 203.8 | 0.05 | 4.49 | 4.5 | 416.8 | 168.7 | 14.35 | 14.49
49.6833 | 3900 | 250 | 151.1 | 114.8 | 35.1 | 15.9 | 30 | 204.6 | 0.049 | 4.51 | 4.47 | 416.6 | 170.4 | 14.42 | 14.51
49.6917 | 3899 | 249.8 | 151 | 114.8 | 34.9 | 15.9 | 29.9 | 201.7 | 0.041 | 4.48 | 4.49 | 416.5 | 169.6 | 14.4 | 14.52
49.7 | 3900 | 250.1 | 151 | 114.7 | 34.9 | 15.9 | 29.9 | 199.36 | 0.051 | 4.48 | 4.47 | 417.3 | 170.2 | 14.38 | 14.48
49.7083 | 3900 | 250.2 | 150.9 | 114.6 | 34.9 | 15.9 | 29.9 | 199.53 | 0.05 | 4.51 | 4.48 | 416.8 | 170.8 | 14.41 | 14.49
49.7167 | 3900 | 250.9 | 150.9 | 114.7 | 34.9 | 15.9 | 29.9 | 200.8 | 0.059 | 4.52 | 4.44 | 417.3 | 169.1 | 14.45 | 14.5
49.725 | 3900 | 249.9 | 150.9 | 114.7 | 34.9 | 15.9 | 29.9 | 200.5 | 0.053 | 4.5 | 4.47 | 417.5 | 170.2 | 14.41 | 14.5
49.7333 | 3900 | 250.6 | 151 | 114.5 | 34.9 | 15.9 | 29.9 | 199.6 | 0.045 | 4.53 | 4.48 | 416.8 | 169.8 | 14.41 | 14.5
49.7417 | 3900 | 250.3 | 151 | 114.6 | 35 | 15.9 | 29.9 | 200.26 | 0.051 | 4.47 | 4.49 | 417.4 | 169.4 | 14.38 | 14.47
49.75 | 3900 | 250.4 | 151.1 | 114.7 | 34.9 | 15.9 | 29.9 | 198.83 | 0.053 | 4.47 | 4.45 | 417.2 | 169.9 | 14.4 | 14.47
49.7583 | 3900 | 250.6 | 151 | 114.8 | 35 | 15.9 | 30 | 198.6 | 0.044 | 4.51 | 4.48 | 417.7 | 169.6 | 14.39 | 14.52
49.7667 | 3901 | 249.8 | 151.1 | 114.7 | 34.9 | 15.9 | 30 | 197.13 | 0.05 | 4.55 | 4.48 | 417.1 | 169.7 | 14.4 | 14.49
49.775 | 3900 | 249.7 | 151.1 | 114.9 | 34.9 | 15.9 | 30 | 199.16 | 0.054 | 4.51 | 4.51 | 417 | 169.3 | 14.41 | 14.48
49.7833 | 3900 | 250 | 151.1 | 115.2 | 34.9 | 15.9 | 30.1 | 198.76 | 0.046 | 4.57 | 4.53 | 417.2 | 169.7 | 14.34 | 14.55
49.7917 | 3900 | 249.5 | 151.1 | 115.3 | 35.1 | 15.9 | 30.1 | 200 | 0.052 | 4.48 | 4.48 | 416.8 | 170.2 | 14.43 | 14.5
49.8 | 3900 | 250.5 | 151 | 115.3 | 35 | 15.9 | 30.1 | 198.93 | 0.046 | 4.38 | 4.47 | 417.7 | 169.6 | 14.39 | 14.51
49.8083 | 3900 | 250.4 | 150.9 | 115.5 | 34.9 | 15.9 | 30.2 | 200.83 | 0.048 | 4.48 | 4.52 | 417.5 | 169.4 | 14.38 | 14.48
49.8167 | 3900 | 248.1 | 151 | 115.7 | 34.9 | 15.9 | 30.2 | 200.6 | 0.044 | 4.5 | 4.53 | 417.3 | 169.3 | 14.38 | 14.48
49.825 | 3900 | 249.6 | 151 | 115.8 | 34.9 | 15.9 | 30.2 | 201.23 | 0.05 | 4.49 | 4.51 | 417.1 | 169.6 | 14.38 | 14.5
49.8333 | 3900 | 249.7 | 150.9 | 115.3 | 34.9 | 15.9 | 30.3 | 196.4 | 0.05 | 4.5 | 4.51 | 417.2 | 170 | 14.41 | 14.53
49.8417 | 3900 | 250.4 | 150.9 | 115.2 | 34.8 | 15.9 | 30.3 | 195.83 | 0.056 | 4.48 | 4.51 | 416.6 | 170.3 | 14.46 | 14.45
49.85 | 3900 | 249.9 | 150.9 | 115.3 | 35.2 | 15.9 | 30.3 | 193.56 | 0.049 | 4.52 | 4.52 | 416.6 | 169.5 | 14.43 | 14.49
49.8583 | 3900 | 250.3 | 150.8 | 114.5 | 35.2 | 15.9 | 30.4 | 197.8 | 0.04 | 4.48 | 4.5 | 416.8 | 169.7 | 14.35 | 14.52
49.8667 | 3900 | 249.9 | 150.8 | 114.4 | 34.9 | 15.9 | 30.4 | 198.73 | 0.051 | 4.52 | 4.49 | 416.6 | 169 | 14.46 | 14.51
49.875 | 3901 | 250.3 | 150.8 | 114.2 | 34.8 | 15.9 | 30.3 | 199.83 | 0.049 | 4.54 | 4.49 | 417.6 | 171.4 | 14.42 | 14.46
49.8833 | 3900 | 249.7 | 151 | 114.4 | 35 | 15.9 | 30.3 | 200.46 | 0.053 | 4.49 | 4.48 | 417.7 | 169.5 | 14.36 | 14.46
49.8917 | 3900 | 250.3 | 151.1 | 114.7 | 34.9 | 15.9 | 30.1 | 198.66 | 0.049 | 4.53 | 4.46 | 416.9 | 169.1 | 14.42 | 14.53
49.9 | 3900 | 249.4 | 151.2 | 115 | 34.9 | 15.9 | 30.2 | 201.03 | 0.044 | 4.49 | 4.47 | 416.6 | 169.8 | 14.35 | 14.47
49.9083 | 3900 | 250 | 151.3 | 115.2 | 35.1 | 15.9 | 30.2 | 201.4 | 0.047 | 4.48 | 4.46 | 416.5 | 170.5 | 14.4 | 14.49
49.9167 | 3900 | 250.5 | 151.1 | 115.3 | 34.9 | 15.9 | 30.2 | 201.73 | 0.047 | 4.43 | 4.47 | 416.5 | 169.4 | 14.38 | 14.5
49.925 | 3900 | 250.6 | 150.9 | 115.4 | 34.9 | 15.9 | 30.1 | 202.2 | 0.053 | 4.51 | 4.46 | 416.8 | 173.5 | 14.34 | 14.5
49.9333 | 3900 | 249.8 | 150.9 | 115.6 | 35.2 | 15.9 | 30.1 | 199.63 | 0.053 | 4.5 | 4.48 | 416.5 | 171.7 | 14.37 | 14.51
49.9417 | 3900 | 250.4 | 150.8 | 115.6 | 35 | 15.9 | 30.1 | 199.23 | 0.05 | 4.55 | 4.51 | 416.4 | 170.3 | 14.37 | 14.5
49.95 | 3900 | 250.2 | 150.8 | 115.3 | 34.9 | 15.9 | 29.9 | 199.06 | 0.048 | 4.48 | 4.51 | 415.9 | 170.9 | 14.42 | 14.53
49.9583 | 3900 | 249.3 | 150.8 | 114.8 | 35.1 | 15.9 | 29.8 | 200.4 | 0.057 | 4.46 | 4.52 | 416.5 | 170.9 | 14.43 | 14.47
49.9667 | 3900 | 250.2 | 150.9 | 114.8 | 35 | 15.9 | 29.8 | 203.76 | 0.051 | 4.51 | 4.45 | 416.1 | 169.8 | 14.41 | 14.49
49.975 | 3900 | 250.3 | 150.9 | 114.6 | 34.9 | 15.9 | 29.8 | 202.4 | 0.049 | 4.52 | 4.49 | 416.8 | 169.4 | 14.44 | 14.5
49.9833 | 3900 | 249.6 | 150.9 | 114.4 | 34.9 | 15.9 | 29.7 | 201.33 | 0.049 | 4.49 | 4.48 | 416.5 | 169.2 | 14.4 | 14.5
49.9917 | 3900 | 250.2 | 151 | 114.3 | 34.9 | 15.9 | 29.6 | 198.13 | 0.052 | 4.49 | 4.46 | 416.4 | 168.6 | 14.4 | 14.48
50 | 3900 | 249.6 | 150.9 | 114.2 | 35 | 15.9 | 29.6 | 198.96 | 0.048 | 4.43 | 4.47 | 416.1 | 168.6 | 14.42 | 14.48
50.0083 | 3900 | 250.2 | 150.9 | 114.4 | 35 | 15.9 | 29.4 | 199.76 | 0.055 | 4.51 | 4.47 | 417.2 | 169.9 | 14.38 | 14.49
50.0167 | 3900 | 249.6 | 150.9 | 114.7 | 34.9 | 15.9 | 29.4 | 202.13 | 0.048 | 4.48 | 4.48 | 416.6 | 169.3 | 14.4 | 14.5
50.025 | 3900 | 249.5 | 151 | 114.6 | 34.9 | 15.9 | 29.4 | 200.4 | 0.049 | 4.46 | 4.51 | 416.6 | 169.7 | 14.36 | 14.51
50.0333 | 3900 | 250.2 | 151 | 114.8 | 34.9 | 15.9 | 29.4 | 200.96 | 0.051 | 4.54 | 4.49 | 416.3 | 169.2 | 14.35 | 14.49
50.0417 | 3900 | 250.4 | 151 | 114.9 | 35.3 | 15.9 | 29.3 | 198.43 | 0.055 | 4.53 | 4.53 | 416.8 | 170.4 | 14.38 | 14.49
50.05 | 3900 | 250.3 | 151 | 114.9 | 35.3 | 15.9 | 29.2 | 198.8 | 0.044 | 4.49 | 4.5 | 416.8 | 170.2 | 14.39 | 14.5
50.0583 | 3900 | 250.1 | 151 | 115.3 | 35.1 | 15.9 | 29.3 | 198.46 | 0.05 | 4.45 | 4.5 | 416.5 | 169 | 14.42 | 14.46
50.0667 | 3900 | 249.9 | 151.1 | 115.5 | 34.8 | 15.9 | 29.3 | 199.23 | 0.05 | 4.48 | 4.49 | 417 | 172.3 | 14.39 | 14.53
50.075 | 3900 | 249.7 | 151.1 | 115.7 | 34.7 | 15.9 | 29.3 | 199.66 | 0.057 | 4.48 | 4.45 | 417.1 | 170 | 14.37 | 14.46
50.0833 | 3900 | 250.5 | 151 | 116 | 34.9 | 15.9 | 29.3 | 198.6 | 0.047 | 4.48 | 4.46 | 416.8 | 169.7 | 14.37 | 14.53
50.0917 | 3899 | 250.4 | 150.9 | 115.8 | 34.9 | 15.9 | 29.2 | 198.23 | 0.045 | 4.52 | 4.5 | 417 | 168.9 | 14.45 | 14.51
50.1 | 3899 | 250 | 150.9 | 115.2 | 34.9 | 15.9 | 29.3 | 197.03 | 0.054 | 4.5 | 4.49 | 416.6 | 170.8 | 14.41 | 14.51
50.1083 | 3900 | 250.5 | 150.9 | 114.9 | 34.7 | 15.9 | 29.3 | 199.7 | 0.047 | 4.44 | 4.51 | 416.3 | 168.9 | 14.43 | 14.5
50.1167 | 3900 | 250.5 | 150.8 | 114.8 | 35.2 | 15.9 | 29.4 | 201.6 | 0.049 | 4.5 | 4.52 | 416.9 | 169.6 | 14.43 | 14.47
50.125 | 3900 | 250.2 | 150.7 | 114.4 | 35.1 | 15.9 | 29.5 | 204.5 | 0.051 | 4.49 | 4.5 | 416.6 | 170.8 | 14.37 | 14.42
50.1333 | 3900 | 250 | 150.8 | 114.6 | 34.9 | 15.9 | 29.4 | 203.7 | 0.049 | 4.46 | 4.47 | 416.8 | 169.1 | 14.37 | 14.49
50.1417 | 3901 | 249.8 | 151.1 | 114.7 | 34.7 | 15.9 | 29.6 | 203.93 | 0.057 | 4.49 | 4.46 | 416.1 | 169 | 14.37 | 14.49
50.15 | 3900 | 250.2 | 151.2 | 115.1 | 34.8 | 15.9 | 29.6 | 202.53 | 0.055 | 4.43 | 4.52 | 416.4 | 169.3 | 14.4 | 14.51
50.1583 | 3900 | 250.1 | 151.3 | 115.4 | 35 | 15.9 | 29.7 | 202.43 | 0.049 | 4.49 | 4.48 | 416.5 | 169.2 | 14.37 | 14.52
50.1667 | 3900 | 250.5 | 151 | 115.4 | 35 | 15.9 | 29.8 | 201.56 | 0.053 | 4.49 | 4.46 | 416.5 | 170.1 | 14.4 | 14.48
50.175 | 3900 | 250.1 | 150.9 | 115.6 | 34.9 | 15.9 | 29.9 | 202.2 | 0.046 | 4.49 | 4.55 | 416.7 | 170.1 | 14.34 | 14.53
50.1833 | 3900 | 249.8 | 150.8 | 115.4 | 34.9 | 15.9 | 30.1 | 201.9 | 0.05 | 4.49 | 4.5 | 415.9 | 169.3 | 14.39 | 14.51
50.1917 | 3900 | 250.2 | 150.7 | 115.2 | 34.8 | 15.9 | 30 | 202.7 | 0.052 | 4.45 | 4.43 | 415.9 | 168.8 | 14.38 | 14.48
50.2 | 3900 | 250.3 | 150.8 | 115 | 35 | 15.9 | 30.1 | 201.56 | 0.044 | 4.49 | 4.51 | 416.3 | 170 | 14.41 | 14.52
50.2083 | 3900 | 250.2 | 151 | 115 | 34.9 | 15.9 | 30.2 | 200.16 | 0.054 | 4.52 | 4.51 | 415.7 | 169.1 | 14.45 | 14.48
50.2167 | 3900 | 250 | 150.9 | 114.7 | 34.9 | 15.9 | 30.2 | 198.06 | 0.051 | 4.44 | 4.53 | 416.7 | 169.6 | 14.41 | 14.49
50.225 | 3900 | 249.8 | 150.9 | 114.3 | 35 | 15.9 | 30.2 | 197.56 | 0.051 | 4.52 | 4.51 | 415.7 | 168.4 | 14.44 | 14.47
50.2333 | 3900 | 250.6 | 150.9 | 114.3 | 35.1 | 15.9 | 30.2 | 198.8 | 0.053 | 4.52 | 4.46 | 416.1 | 169.4 | 14.4 | 14.5
50.2417 | 3901 | 250.3 | 150.9 | 114.4 | 35 | 15.9 | 30.2 | 201.7 | 0.048 | 4.51 | 4.51 | 416.3 | 169.1 | 14.41 | 14.48
50.25 | 3900 | 250 | 151.1 | 114.6 | 34.8 | 15.9 | 30.2 | 202.36 | 0.046 | 4.5 | 4.51 | 416.5 | 170.6 | 14.4 | 14.48
50.2583 | 3900 | 250 | 151.1 | 114.8 | 35.1 | 15.9 | 30.2 | 201.66 | 0.05 | 4.48 | 4.48 | 416.9 | 169 | 14.37 | 14.5
50.2667 | 3900 | 250.3 | 151.2 | 114.9 | 35.1 | 15.9 | 30.2 | 201 | 0.045 | 4.46 | 4.49 | 416.3 | 171.9 | 14.38 | 14.48
50.275 | 3900 | 250.2 | 151.2 | 115 | 35.1 | 15.9 | 30.2 | 202.3 | 0.051 | 4.49 | 4.46 | 415.9 | 168.9 | 14.37 | 14.5
50.2833 | 3900 | 249.9 | 151 | 115 | 34.9 | 15.9 | 30.2 | 203.43 | 0.053 | 4.54 | 4.52 | 416.7 | 170.1 | 14.39 | 14.52
50.2917 | 3900 | 249.5 | 150.9 | 115.1 | 35 | 15.9 | 30.1 | 202.93 | 0.052 | 4.46 | 4.47 | 417 | 169.3 | 14.38 | 14.48
50.3 | 3900 | 250.3 | 150.8 | 115.1 | 35.2 | 15.9 | 29.9 | 202.66 | 0.052 | 4.53 | 4.46 | 417.7 | 169.8 | 14.37 | 14.49
50.3083 | 3900 | 250.5 | 150.8 | 115.1 | 35 | 15.9 | 30 | 199.66 | 0.045 | 4.51 | 4.54 | 417.2 | 169.7 | 14.43 | 14.54
50.3167 | 3900 | 249.8 | 150.8 | 115.1 | 34.9 | 15.9 | 29.9 | 199.36 | 0.048 | 4.49 | 4.53 | 416.6 | 170 | 14.39 | 14.48
50.325 | 3900 | 250.6 | 150.9 | 115.2 | 34.9 | 15.9 | 29.9 | 196.76 | 0.05 | 4.53 | 4.53 | 417.4 | 169.3 | 14.39 | 14.48
50.3333 | 3900 | 249.6 | 150.9 | 115.1 | 35.1 | 15.9 | 29.9 | 197.96 | 0.047 | 4.53 | 4.53 | 416.9 | 170.5 | 14.41 | 14.52
50.3417 | 3900 | 249.8 | 151.1 | 115.3 | 34.9 | 15.9 | 29.8 | 198.03 | 0.049 | 4.47 | 4.54 | 417.2 | 168.7 | 14.4 | 14.51
50.35 | 3900 | 250.5 | 151 | 115.2 | 34.8 | 15.9 | 29.8 | 199.03 | 0.049 | 4.48 | 4.53 | 416.1 | 170.3 | 14.44 | 14.44
50.3583 | 3900 | 249.6 | 151 | 115.3 | 35.2 | 15.9 | 29.8 | 199.16 | 0.046 | 4.45 | 4.49 | 417 | 169.8 | 14.36 | 14.48
50.3667 | 3900 | 250 | 151.1 | 115.1 | 35.2 | 15.9 | 29.8 | 199.2 | 0.051 | 4.49 | 4.48 | 416.6 | 169.8 | 14.4 | 14.51
50.375 | 3900 | 250.1 | 151.2 | 115.3 | 35.1 | 15.9 | 29.7 | 201.13 | 0.051 | 4.48 | 4.52 | 416.5 | 171.3 | 14.43 | 14.48
50.3833 | 3900 | 250.1 | 151.1 | 115.2 | 34.9 | 15.9 | 29.7 | 202.36 | 0.046 | 4.5 | 4.48 | 416.6 | 169 | 14.34 | 14.55
50.3917 | 3900 | 250.2 | 150.9 | 115 | 34.9 | 15.9 | 29.7 | 202.4 | 0.047 | 4.51 | 4.53 | 416.5 | 170.6 | 14.37 | 14.51
50.4 | 3900 | 250 | 150.8 | 114.9 | 34.9 | 15.9 | 29.8 | 200.93 | 0.05 | 4.45 | 4.51 | 416.6 | 170.4 | 14.41 | 14.5
50.4083 | 3900 | 250.2 | 150.8 | 114.9 | 35 | 15.9 | 29.6 | 201.4 | 0.047 | 4.48 | 4.51 | 416.3 | 171.7 | 14.44 | 14.46
50.4167 | 3900 | 250 | 150.8 | 115 | 34.9 | 15.9 | 29.7 | 200.36 | 0.048 | 4.48 | 4.55 | 416.4 | 169.7 | 14.42 | 14.51
50.425 | 3900 | 250.5 | 150.8 | 115.1 | 34.9 | 15.9 | 29.9 | 202.06 | 0.054 | 4.46 | 4.5 | 416.5 | 169.9 | 14.41 | 14.5
50.4333 | 3900 | 250.1 | 150.9 | 115.1 | 34.9 | 15.9 | 29.8 | 199.7 | 0.054 | 4.47 | 4.49 | 416 | 168.7 | 14.4 | 14.52
50.4417 | 3900 | 249.2 | 151 | 115.1 | 35 | 15.9 | 29.9 | 202 | 0.052 | 4.47 | 4.48 | 415.7 | 171.7 | 14.4 | 14.47
50.45 | 3900 | 250.2 | 151.1 | 115.2 | 35.3 | 15.9 | 29.8 | 200.8 | 0.045 | 4.43 | 4.54 | 416.2 | 169.5 | 14.39 | 14.53
50.4583 | 3900 | 249.8 | 151.1 | 115.2 | 35.1 | 15.9 | 29.9 | 201.66 | 0.054 | 4.49 | 4.52 | 415.3 | 170.7 | 14.37 | 14.45
50.4667 | 3900 | 249.6 | 151.1 | 115.1 | 34.9 | 15.9 | 29.9 | 199.63 | 0.052 | 4.48 | 4.49 | 416.1 | 169.3 | 14.39 | 14.5
50.475 | 3900 | 249.8 | 151 | 114.8 | 34.8 | 15.9 | 29.9 | 200.2 | 0.052 | 4.48 | 4.49 | 416.1 | 169.2 | 14.39 | 14.47
50.4833 | 3900 | 249.7 | 150.9 | 114.8 | 34.8 | 15.9 | 30.1 | 200.6 | 0.049 | 4.48 | 4.5 | 415.4 | 170 | 14.39 | 14.52
50.4917 | 3900 | 250.3 | 150.8 | 114.8 | 34.9 | 15.9 | 30.1 | 200.93 | 0.049 | 4.45 | 4.49 | 415.7 | 170.6 | 14.4 | 14.5
50.5 | 3900 | 250.4 | 150.8 | 114.7 | 34.8 | 15.9 | 30 | 200.93 | 0.047 | 4.46 | 4.51 | 415.9 | 172.8 | 14.36 | 14.46
50.5083 | 3900 | 249.4 | 150.8 | 114.8 | 34.9 | 15.9 | 30.1 | 202.23 | 0.054 | 4.52 | 4.51 | 416.1 | 170.5 | 14.4 | 14.51 |  |  | 35.7 | BB log
50.5167 | 3900 | 249.6 | 150.8 | 114.8 | 35 | 15.9 | 30.2 | 202 | 0.049 | 4.5 | 4.49 | 415.9 | 170.1 | 14.38 | 14.46
50.525 | 3900 | 250.2 | 150.9 | 114.8 | 34.9 | 15.9 | 30.3 | 202.43 | 0.046 | 4.5 | 4.48 | 416.5 | 170.6 | 14.44 | 14.48
50.5333 | 3900 | 249.9 | 151 | 114.7 | 34.9 | 15.9 | 30.2 | 198.6 | 0.056 | 4.47 | 4.51 | 416.6 | 171.3 | 14.42 | 14.55
50.5417 | 3900 | 249.9 | 151.2 | 114.6 | 35.2 | 15.9 | 30.3 | 198.36 | 0.051 | 4.47 | 4.48 | 416.5 | 172.5 | 14.44 | 14.47
50.55 | 3900 | 250.2 | 151.2 | 114.7 | 35.2 | 15.9 | 30.4 | 198.6 | 0.048 | 4.47 | 4.47 | 415.7 | 169.2 | 14.39 | 14.48
50.5583 | 3900 | 250 | 151.1 | 114.8 | 34.9 | 15.9 | 30.4 | 198.3 | 0.05 | 4.52 | 4.53 | 415.8 | 169.9 | 14.39 | 14.47
50.5667 | 3900 | 250.3 | 150.9 | 114.7 | 34.8 | 15.9 | 30.4 | 198.5 | 0.045 | 4.48 | 4.49 | 416 | 170.4 | 14.36 | 14.52
50.575 | 3900 | 250 | 150.8 | 114.8 | 34.8 | 15.9 | 30.3 | 197.96 | 0.046 | 4.37 | 4.51 | 416.4 | 169.2 | 14.41 | 14.53
50.5833 | 3900 | 250.4 | 150.7 | 114.6 | 35.2 | 15.9 | 30.4 | 199.43 | 0.054 | 4.46 | 4.47 | 416.5 | 170.1 | 14.37 | 14.5
50.5917 | 3901 | 250 | 150.7 | 114.7 | 35 | 15.9 | 30.3 | 200.83 | 0.051 | 4.45 | 4.5 | 415.7 | 171.6 | 14.4 | 14.48
50.6 | 3900 | 249.9 | 150.9 | 114.8 | 34.9 | 15.9 | 30.3 | 201.16 | 0.05 | 4.49 | 4.51 | 415.9 | 170.2 | 14.4 | 14.52
50.6083 | 3900 | 249.8 | 150.9 | 114.8 | 34.9 | 15.9 | 30.3 | 203.8 | 0.055 | 4.49 | 4.49 | 415.5 | 170.3 | 14.33 | 14.48
50.6167 | 3900 | 250.3 | 151.1 | 115.1 | 34.9 | 15.9 | 30.3 | 204.46 | 0.05 | 4.43 | 4.48 | 415.9 | 169.8 | 14.37 | 14.52
50.625 | 3900 | 250.3 | 151.2 | 115.1 | 34.8 | 15.9 | 30.2 | 204.76 | 0.047 | 4.48 | 4.5 | 416.1 | 171.1 | 14.38 | 14.51
50.6333 | 3900 | 250.3 | 151.3 | 115.2 | 34.8 | 15.9 | 30.2 | 203.1 | 0.045 | 4.47 | 4.46 | 415.8 | 169.5 | 14.44 | 14.48
50.6417 | 3900 | 250.7 | 151.1 | 115.4 | 34.9 | 15.9 | 30.2 | 201.73 | 0.052 | 4.51 | 4.49 | 416 | 169.3 | 14.43 | 14.47
50.65 | 3900 | 249.2 | 150.8 | 115.6 | 34.9 | 15.9 | 30.2 | 198.46 | 0.047 | 4.5 | 4.5 | 415.7 | 169.8 | 14.39 | 14.5
50.6583 | 3900 | 249.7 | 150.9 | 115.6 | 35 | 15.9 | 30.2 | 198.33 | 0.055 | 4.43 | 4.49 | 416.6 | 168.9 | 14.43 | 14.49
50.6667 | 3900 | 249.8 | 150.8 | 115.6 | 35 | 15.9 | 30.1 | 198.56 | 0.051 | 4.4 | 4.44 | 415.9 | 169.9 | 14.43 | 14.52
50.675 | 3900 | 249.9 | 150.8 | 115.6 | 34.9 | 15.9 | 30.1 | 198.4 | 0.049 | 4.51 | 4.51 | 416.1 | 169.7 | 14.37 | 14.47
50.6833 | 3900 | 249.8 | 150.7 | 115.3 | 34.9 | 15.9 | 30 | 199.83 | 0.049 | 4.44 | 4.5 | 415.9 | 170.3 | 14.36 | 14.48
50.6917 | 3900 | 250.1 | 150.9 | 115.1 | 34.9 | 15.9 | 29.9 | 201.2 | 0.052 | 4.46 | 4.49 | 415.4 | 169.6 | 14.39 | 14.5
50.7 | 3900 | 250.1 | 150.9 | 114.8 | 35.1 | 15.9 | 29.9 | 203.43 | 0.049 | 4.48 | 4.47 | 415.6 | 169.6 | 14.4 | 14.5
50.7083 | 3900 | 249.5 | 151 | 114.8 | 34.9 | 15.9 | 29.9 | 203.63 | 0.05 | 4.48 | 4.5 | 415.1 | 169.3 | 14.4 | 14.48
50.7167 | 3900 | 249.9 | 151.1 | 114.7 | 34.9 | 15.9 | 29.9 | 202.6 | 0.048 | 4.41 | 4.45 | 415.4 | 169.5 | 14.35 | 14.49
50.725 | 3900 | 250.1 | 151 | 114.7 | 34.9 | 15.9 | 29.9 | 204 | 0.048 | 4.47 | 4.47 | 415.2 | 171.2 | 14.45 | 14.5
50.7333 | 3900 | 250.1 | 151.1 | 114.6 | 35.3 | 15.9 | 29.8 | 202.36 | 0.049 | 4.51 | 4.44 | 415.9 | 169.9 | 14.39 | 14.54
50.7417 | 3900 | 250.1 | 151 | 114.4 | 35.3 | 15.9 | 29.8 | 202.56 | 0.051 | 4.54 | 4.45 | 415.3 | 168.4 | 14.39 | 14.5
50.75 | 3900 | 250.2 | 151.1 | 114.9 | 34.9 | 15.9 | 29.6 | 200.4 | 0.046 | 4.43 | 4.5 | 415.7 | 169.5 | 14.42 | 14.51
50.7583 | 3900 | 250.2 | 151 | 114.9 | 34.8 | 15.9 | 29.6 | 199.93 | 0.052 | 4.54 | 4.48 | 416.1 | 168.7 | 14.48 | 14.5
50.7667 | 3900 | 250.2 | 150.9 | 115.3 | 34.8 | 15.9 | 29.6 | 200.63 | 0.059 | 4.48 | 4.47 | 415.9 | 170.1 | 14.4 | 14.49
50.775 | 3900 | 250.3 | 150.9 | 115.4 | 35.2 | 15.9 | 29.7 | 202.6 | 0.053 | 4.48 | 4.5 | 416.3 | 168.5 | 14.36 | 14.47
50.7833 | 3900 | 249.8 | 150.9 | 115.4 | 35.1 | 15.9 | 29.8 | 203.86 | 0.049 | 4.51 | 4.49 | 415.9 | 170 | 14.36 | 14.53
50.7917 | 3900 | 248.9 | 151 | 115.4 | 34.9 | 15.9 | 29.7 | 200.46 | 0.047 | 4.5 | 4.5 | 416.2 | 168.5 | 14.36 | 14.48
50.8 | 3900 | 249.9 | 151 | 115.6 | 34.8 | 15.9 | 29.9 | 200.3 | 0.052 | 4.51 | 4.48 | 415.5 | 169.5 | 14.43 | 14.44
50.8083 | 3899 | 249.6 | 151 | 115.2 | 34.9 | 15.9 | 29.9 | 200.4 | 0.052 | 4.53 | 4.47 | 415.8 | 169.7 | 14.41 | 14.5
50.8167 | 3900 | 250.5 | 150.9 | 114.7 | 35.1 | 15.9 | 29.9 | 203.13 | 0.046 | 4.5 | 4.52 | 415.3 | 168.4 | 14.39 | 14.53
50.825 | 3900 | 250.3 | 150.9 | 114.6 | 35.1 | 15.9 | 29.9 | 201.06 | 0.046 | 4.52 | 4.47 | 415 | 168.7 | 14.39 | 14.49
50.8333 | 3900 | 250.7 | 150.8 | 114.5 | 34.9 | 15.9 | 29.9 | 199.8 | 0.048 | 4.5 | 4.48 | 416.1 | 169.9 | 14.39 | 14.51
50.8417 | 3900 | 250.4 | 150.8 | 114.5 | 34.8 | 15.9 | 29.9 | 199.13 | 0.053 | 4.54 | 4.48 | 416.4 | 170 | 14.34 | 14.47
50.85 | 3900 | 249.8 | 150.9 | 114.4 | 35 | 15.9 | 30.1 | 200.06 | 0.052 | 4.55 | 4.43 | 415.5 | 169.3 | 14.4 | 14.49
50.8583 | 3900 | 250.1 | 150.9 | 114.3 | 35.2 | 15.9 | 30.1 | 202.33 | 0.053 | 4.5 | 4.49 | 415.4 | 169.3 | 14.4 | 14.5
50.8667 | 3900 | 250.7 | 151 | 114.4 | 35 | 15.9 | 30.2 | 200.53 | 0.063 | 4.54 | 4.47 | 415.3 | 170.4 | 14.39 | 14.45
50.875 | 3900 | 249.9 | 151.1 | 114.6 | 34.8 | 15.9 | 30.2 | 202.43 | 0.051 | 4.48 | 4.5 | 414.9 | 169.1 | 14.39 | 14.46
50.8833 | 3900 | 250.4 | 151.2 | 114.7 | 34.8 | 15.9 | 30.2 | 201.43 | 0.049 | 4.52 | 4.5 | 415.8 | 168.4 | 14.41 | 14.49
50.8917 | 3900 | 249.9 | 151.2 | 114.7 | 34.9 | 15.9 | 30.3 | 202.73 | 0.058 | 4.55 | 4.51 | 415.4 | 168 | 14.42 | 14.54
50.9 | 3900 | 249.8 | 151.2 | 114.8 | 34.8 | 15.9 | 30.3 | 199 | 0.052 | 4.43 | 4.49 | 416 | 169.8 | 14.4 | 14.5
50.9083 | 3900 | 250 | 151 | 115.1 | 34.8 | 15.9 | 30.4 | 196.16 | 0.048 | 4.54 | 4.52 | 415.4 | 172.5 | 14.41 | 14.51
50.9167 | 3900 | 249.8 | 151 | 115.1 | 35.3 | 15.9 | 30.5 | 196.66 | 0.054 | 4.56 | 4.47 | 415.4 | 169.8 | 14.43 | 14.47
50.925 | 3900 | 251 | 151 | 115.1 | 35.1 | 15.9 | 30.5 | 198.13 | 0.05 | 4.57 | 4.5 | 415.1 | 169.7 | 14.37 | 14.5
50.9333 | 3900 | 250.3 | 150.9 | 115.1 | 35 | 15.9 | 30.4 | 200.3 | 0.054 | 4.53 | 4.53 | 414.5 | 170.2 | 14.37 | 14.49
50.9417 | 3900 | 250.1 | 150.9 | 115.3 | 34.8 | 15.9 | 30.3 | 199.96 | 0.055 | 4.55 | 4.46 | 415 | 170.9 | 14.39 | 14.47
50.95 | 3900 | 250.4 | 151 | 115.3 | 34.7 | 15.9 | 30.4 | 200.8 | 0.047 | 4.54 | 4.44 | 414.9 | 170.1 | 14.35 | 14.49
50.9583 | 3900 | 250.2 | 151 | 115.3 | 34.9 | 15.9 | 30.4 | 200.26 | 0.045 | 4.52 | 4.47 | 415.2 | 170 | 14.39 | 14.51
50.9667 | 3900 | 249.8 | 150.9 | 115.2 | 34.9 | 15.9 | 30.2 | 200.63 | 0.044 | 4.52 | 4.47 | 415.7 | 169.3 | 14.36 | 14.5
50.975 | 3900 | 250.5 | 150.9 | 115.3 | 34.9 | 15.9 | 30.3 | 201.76 | 0.05 | 4.54 | 4.51 | 415.6 | 169.4 | 14.32 | 14.5
50.9833 | 3900 | 249.6 | 151 | 115.3 | 34.9 | 15.9 | 30.2 | 201.13 | 0.047 | 4.54 | 4.48 | 415.5 | 170.7 | 14.38 | 14.53
50.9917 | 3899 | 249.8 | 151 | 115.3 | 34.9 | 15.9 | 30.1 | 200.43 | 0.049 | 4.59 | 4.46 | 415.4 | 170.4 | 14.37 | 14.54
51 | 3899 | 249.9 | 151 | 115.4 | 34.8 | 15.9 | 30.1 | 200 | 0.053 | 4.56 | 4.47 | 416.3 | 168.9 | 14.41 | 14.46
51.0083 | 3899 | 249.7 | 151 | 115.2 | 35.1 | 15.9 | 30.1 | 202.16 | 0.047 | 4.57 | 4.5 | 415.8 | 170.4 | 14.36 | 14.52
51.0167 | 3899 | 250.4 | 151 | 115.2 | 35 | 15.9 | 30 | 203.53 | 0.052 | 4.58 | 4.48 | 415.3 | 171.2 | 14.41 | 14.46
51.025 | 3900 | 250.1 | 151.1 | 115.1 | 34.9 | 15.9 | 29.9 | 203.6 | 0.046 | 4.53 | 4.5 | 415.6 | 169.2 | 14.43 | 14.5
51.0333 | 3900 | 250.1 | 151 | 115 | 35.1 | 15.9 | 29.9 | 203.1 | 0.054 | 4.51 | 4.5 | 415.9 | 170 | 14.43 | 14.5
51.0417 | 3900 | 249.9 | 150.9 | 114.9 | 35.2 | 15.9 | 29.8 | 204.76 | 0.042 | 4.53 | 4.49 | 415.8 | 170.4 | 14.43 | 14.52
51.05 | 3900 | 250 | 150.9 | 115 | 34.8 | 15.9 | 29.7 | 204.96 | 0.051 | 4.59 | 4.48 | 415.7 | 169.7 | 14.41 | 14.44
51.0583 | 3900 | 250 | 151 | 114.9 | 34.9 | 15.9 | 29.7 | 204.73 | 0.052 | 4.43 | 4.49 | 415.6 | 169.3 | 14.41 | 14.48
51.0667 | 3900 | 250.3 | 150.9 | 114.9 | 34.9 | 15.9 | 29.7 | 202.7 | 0.051 | 4.6 | 4.51 | 416.3 | 169.9 | 14.42 | 14.49
51.075 | 3900 | 250.1 | 150.9 | 114.8 | 34.9 | 15.9 | 29.6 | 202.5 | 0.049 | 4.55 | 4.49 | 415.6 | 169.5 | 14.4 | 14.5
51.0833 | 3900 | 250.3 | 150.9 | 114.7 | 34.9 | 15.9 | 29.5 | 202.93 | 0.047 | 4.52 | 4.48 | 415.7 | 170.6 | 14.39 | 14.49
51.0917 | 3900 | 250.2 | 150.9 | 114.6 | 35 | 15.9 | 29.6 | 202.76 | 0.046 | 4.57 | 4.49 | 415.6 | 170 | 14.42 | 14.55
51.1 | 3900 | 250.5 | 151 | 114.8 | 35.2 | 15.9 | 29.5 | 201.1 | 0.05 | 4.6 | 4.48 | 415.3 | 169.1 | 14.42 | 14.51
51.1083 | 3900 | 250.4 | 151 | 114.7 | 35.1 | 15.9 | 29.6 | 200.63 | 0.05 | 4.51 | 4.49 | 415.2 | 171.3 | 14.4 | 14.52
51.1167 | 3900 | 250.3 | 151.1 | 115 | 34.8 | 15.9 | 29.5 | 201.13 | 0.049 | 4.6 | 4.53 | 415 | 169.7 | 14.38 | 14.48
51.125 | 3900 | 249.8 | 151.1 | 115.1 | 35 | 15.9 | 29.5 | 202.3 | 0.054 | 4.44 | 4.51 | 415.5 | 169.7 | 14.4 | 14.53
51.1333 | 3900 | 249.8 | 151.2 | 115.3 | 35 | 15.9 | 29.6 | 201.06 | 0.047 | 4.51 | 4.47 | 415.7 | 169 | 14.43 | 14.5
51.1417 | 3900 | 250.4 | 151.1 | 115.1 | 34.8 | 15.9 | 29.6 | 200.73 | 0.052 | 4.6 | 4.5 | 415.9 | 173.1 | 14.41 | 14.47
51.15 | 3900 | 250 | 151 | 115.1 | 35 | 15.9 | 29.6 | 199.13 | 0.047 | 4.56 | 4.52 | 415.9 | 170.6 | 14.4 | 14.51
51.1583 | 3899 | 250 | 151 | 115.1 | 34.9 | 15.9 | 29.6 | 199.3 | 0.041 | 4.53 | 4.51 | 416.4 | 170.7 | 14.38 | 14.48
51.1667 | 3900 | 249.6 | 150.9 | 115 | 35.1 | 15.9 | 29.6 | 198.56 | 0.055 | 4.5 | 4.48 | 416.7 | 170 | 14.38 | 14.45
51.175 | 3900 | 250.3 | 150.9 | 114.8 | 35.1 | 15.9 | 29.6 | 199.5 | 0.057 | 4.53 | 4.49 | 415.4 | 171.7 | 14.37 | 14.49
51.1833 | 3900 | 250.3 | 150.8 | 114.8 | 34.8 | 15.9 | 29.6 | 200.43 | 0.055 | 4.56 | 4.51 | 415.9 | 168.8 | 14.37 | 14.47
51.1917 | 3900 | 250.2 | 150.9 | 114.7 | 35.1 | 15.9 | 29.7 | 198.1 | 0.054 | 4.59 | 4.54 | 416 | 169.3 | 14.4 | 14.55
51.2 | 3900 | 249.7 | 150.9 | 114.6 | 35.1 | 15.9 | 29.9 | 199.13 | 0.041 | 4.52 | 4.51 | 416.1 | 172.1 | 14.43 | 14.49
51.2083 | 3900 | 250.5 | 151 | 114.8 | 34.9 | 15.9 | 29.8 | 197.7 | 0.048 | 4.56 | 4.51 | 415.9 | 170.1 | 14.39 | 14.48
51.2167 | 3900 | 250.5 | 151 | 114.6 | 34.8 | 15.9 | 29.9 | 198.66 | 0.049 | 4.52 | 4.54 | 416.4 | 171.2 | 14.39 | 14.54
51.225 | 3900 | 249.9 | 151 | 114.6 | 34.9 | 15.9 | 29.9 | 199.43 | 0.048 | 4.6 | 4.46 | 415.5 | 171.4 | 14.4 | 14.49
51.2333 | 3900 | 250 | 150.9 | 114.7 | 34.9 | 15.9 | 30 | 199.43 | 0.054 | 4.54 | 4.49 | 415.9 | 169.3 | 14.34 | 14.49
51.2417 | 3900 | 250.5 | 151 | 115.1 | 34.8 | 15.9 | 30 | 201.73 | 0.047 | 4.61 | 4.49 | 416.3 | 169.7 | 14.39 | 14.46
51.25 | 3900 | 250.3 | 151.1 | 115.3 | 35.1 | 15.9 | 30 | 200.33 | 0.049 | 4.54 | 4.51 | 416.3 | 170.6 | 14.45 | 14.52
51.2583 | 3900 | 249.9 | 151.1 | 115.4 | 34.9 | 15.9 | 30.1 | 203.4 | 0.047 | 4.54 | 4.53 | 415.7 | 169.3 | 14.4 | 14.49
51.2667 | 3900 | 250.5 | 151.1 | 115.3 | 34.8 | 15.9 | 30.1 | 200.66 | 0.049 | 4.44 | 4.49 | 415.5 | 169.1 | 14.35 | 14.51
51.275 | 3899 | 250 | 150.9 | 115.3 | 35.2 | 15.9 | 30 | 199.76 | 0.052 | 4.56 | 4.53 | 415 | 169.9 | 14.44 | 14.53
51.2833 | 3899 | 250.3 | 150.8 | 115.4 | 35.2 | 15.9 | 30 | 196.6 | 0.05 | 4.48 | 4.51 | 415 | 169.7 | 14.37 | 14.48
51.2917 | 3899 | 250 | 150.9 | 115.4 | 34.9 | 15.9 | 30 | 196.96 | 0.051 | 4.52 | 4.49 | 415.9 | 169.4 | 14.37 | 14.53
51.3 | 3900 | 250.3 | 150.9 | 115.2 | 34.8 | 15.9 | 30 | 198.46 | 0.048 | 4.5 | 4.46 | 415.7 | 170 | 14.41 | 14.49
51.3083 | 3900 | 249.9 | 150.8 | 114.8 | 35 | 15.9 | 29.9 | 201.1 | 0.048 | 4.58 | 4.45 | 415.9 | 169.3 | 14.42 | 14.47
51.3167 | 3900 | 250.1 | 150.8 | 114.4 | 35 | 15.9 | 29.9 | 203.06 | 0.051 | 4.56 | 4.45 | 415.2 | 170.4 | 14.38 | 14.49
51.325 | 3900 | 249.8 | 150.9 | 114.3 | 34.8 | 15.9 | 29.8 | 201.06 | 0.048 | 4.54 | 4.47 | 416.2 | 170.5 | 14.38 | 14.5
51.3333 | 3900 | 250 | 150.9 | 114.4 | 35.1 | 15.9 | 29.9 | 199.63 | 0.049 | 4.49 | 4.5 | 415.3 | 169.3 | 14.43 | 14.46
51.3417 | 3900 | 250.3 | 151.1 | 114.8 | 35.3 | 15.9 | 29.8 | 198.86 | 0.047 | 4.52 | 4.52 | 415.5 | 169.2 | 14.44 | 14.5
51.35 | 3899 | 250.2 | 151.1 | 115 | 35.1 | 15.9 | 29.8 | 198.76 | 0.046 | 4.55 | 4.51 | 415.4 | 170 | 14.43 | 14.49
51.3583 | 3900 | 250.4 | 151.2 | 115.2 | 34.8 | 15.9 | 29.7 | 198.43 | 0.048 | 4.47 | 4.48 | 415.2 | 170 | 14.39 | 14.47
51.3667 | 3900 | 250 | 151.1 | 115.3 | 34.8 | 15.9 | 29.7 | 199.56 | 0.05 | 4.51 | 4.49 | 415.1 | 169.9 | 14.36 | 14.53
51.375 | 3900 | 250 | 150.9 | 115.4 | 34.9 | 15.9 | 29.7 | 200.16 | 0.05 | 4.49 | 4.51 | 416 | 170.6 | 14.39 | 14.51
51.3833 | 3900 | 249.9 | 150.9 | 115.6 | 35.1 | 15.9 | 29.6 | 201.7 | 0.046 | 4.52 | 4.54 | 415.9 | 169.2 | 14.38 | 14.44
51.3917 | 3900 | 250.2 | 150.9 | 115.1 | 35 | 15.9 | 29.6 | 199.43 | 0.049 | 4.51 | 4.51 | 416.2 | 169.9 | 14.36 | 14.53
51.4 | 3900 | 250.1 | 150.9 | 115.1 | 34.9 | 15.9 | 29.6 | 200.06 | 0.048 | 4.49 | 4.51 | 415.9 | 169.5 | 14.4 | 14.44
51.4083 | 3900 | 249.9 | 150.8 | 114.9 | 34.8 | 15.9 | 29.6 | 200.4 | 0.052 | 4.5 | 4.54 | 415.7 | 169.2 | 14.41 | 14.54
51.4167 | 3900 | 250 | 150.8 | 114.8 | 34.9 | 15.9 | 29.4 | 199.96 | 0.054 | 4.48 | 4.46 | 415.9 | 168.8 | 14.41 | 14.49
51.425 | 3900 | 249.6 | 150.8 | 114.7 | 34.9 | 15.9 | 29.4 | 198.5 | 0.052 | 4.47 | 4.49 | 416 | 169.5 | 14.37 | 14.52
51.4333 | 3900 | 249.9 | 151 | 114.7 | 34.9 | 15.9 | 29.4 | 197.1 | 0.049 | 4.5 | 4.49 | 416.1 | 169.9 | 14.41 | 14.49
51.4417 | 3900 | 250.1 | 151.1 | 114.6 | 35.2 | 15.9 | 29.4 | 199.2 | 0.048 | 4.52 | 4.51 | 415.4 | 171.6 | 14.41 | 14.47
51.45 | 3900 | 249.8 | 151.2 | 114.6 | 35 | 15.9 | 29.4 | 201.83 | 0.05 | 4.48 | 4.53 | 415.8 | 169.4 | 14.4 | 14.5
51.4583 | 3900 | 250.2 | 151.1 | 114.5 | 34.9 | 15.9 | 29.6 | 200.3 | 0.05 | 4.49 | 4.55 | 415.9 | 169.6 | 14.4 | 14.49
51.4667 | 3900 | 250.2 | 151.1 | 114.6 | 35 | 15.9 | 29.6 | 199.83 | 0.049 | 4.44 | 4.55 | 415.4 | 169.9 | 14.42 | 14.52
51.475 | 3900 | 250.1 | 151 | 114.7 | 35 | 15.9 | 29.6 | 197.6 | 0.052 | 4.56 | 4.54 | 415.6 | 169.5 | 14.36 | 14.5
51.4833 | 3901 | 249.9 | 150.9 | 114.8 | 34.8 | 15.9 | 29.6 | 199.3 | 0.052 | 4.41 | 4.57 | 415.4 | 169.7 | 14.38 | 14.51
51.4917 | 3900 | 250.2 | 150.9 | 114.8 | 35.2 | 15.9 | 29.7 | 198.83 | 0.049 | 4.41 | 4.53 | 415.6 | 169.7 | 14.36 | 14.45
51.5 | 3901 | 250 | 150.8 | 115.2 | 35 | 15.9 | 29.7 | 199.76 | 0.051 | 4.51 | 4.59 | 417 | 168.8 | 14.43 | 14.49
51.5083 | 3901 | 249.8 | 150.9 | 115.3 | 34.9 | 15.9 | 29.7 | 200.66 | 0.046 | 4.4 | 4.56 | 415.8 | 171.4 | 14.43 | 14.53
51.5167 | 3901 | 249.5 | 150.9 | 115.4 | 35.3 | 15.9 | 29.8 | 201.26 | 0.044 | 4.49 | 4.54 | 416.6 | 169.9 | 14.37 | 14.47
51.525 | 3900 | 250 | 151 | 115.7 | 35.1 | 15.9 | 29.9 | 200.86 | 0.05 | 4.41 | 4.57 | 416.1 | 171.1 | 14.4 | 14.5
51.5333 | 3900 | 250.3 | 151.2 | 115.6 | 34.9 | 15.9 | 29.9 | 198.8 | 0.049 | 4.4 | 4.52 | 415.9 | 169.7 | 14.38 | 14.5
51.5417 | 3900 | 250 | 151.2 | 115.6 | 34.9 | 15.9 | 30.1 | 198.83 | 0.051 | 4.44 | 4.53 | 415.4 | 169.4 | 14.42 | 14.47
51.55 | 3900 | 249.6 | 151.1 | 115.1 | 35.1 | 15.9 | 30.1 | 198.33 | 0.048 | 4.49 | 4.57 | 415.7 | 169.4 | 14.38 | 14.54
51.5583 | 3900 | 250.5 | 150.9 | 115.1 | 34.9 | 15.9 | 30.1 | 197.46 | 0.049 | 4.46 | 4.52 | 415.2 | 170.2 | 14.36 | 14.51
51.5667 | 3899 | 250.3 | 150.8 | 114.6 | 34.9 | 15.9 | 30.2 | 197.7 | 0.047 | 4.51 | 4.57 | 415.6 | 169 | 14.36 | 14.46
51.575 | 3900 | 249.7 | 150.7 | 114.7 | 35.2 | 15.9 | 30.4 | 199.06 | 0.051 | 4.49 | 4.56 | 415.8 | 169.9 | 14.41 | 14.51
51.5833 | 3900 | 250.5 | 150.9 | 114.6 | 35 | 15.9 | 30.3 | 201.13 | 0.05 | 4.48 | 4.58 | 415.8 | 169.1 | 14.41 | 14.45
51.5917 | 3900 | 250 | 151 | 114.4 | 34.8 | 15.9 | 30.4 | 201.23 | 0.048 | 4.49 | 4.58 | 415.4 | 170 | 14.39 | 14.48
51.6 | 3900 | 250.4 | 151.1 | 114.7 | 34.9 | 15.9 | 30.4 | 201.33 | 0.049 | 4.48 | 4.59 | 416 | 169.6 | 14.36 | 14.51
51.6083 | 3900 | 250.2 | 151.2 | 114.9 | 35 | 15.9 | 30.6 | 200.76 | 0.056 | 4.51 | 4.53 | 416.3 | 170.2 | 14.43 | 14.52
51.6167 | 3900 | 250 | 151.2 | 115.1 | 35 | 15.9 | 30.5 | 202.16 | 0.053 | 4.44 | 4.53 | 416.1 | 172 | 14.4 | 14.49
51.625 | 3900 | 250.6 | 151.1 | 114.9 | 35.2 | 15.9 | 30.5 | 203.53 | 0.049 | 4.51 | 4.53 | 416.5 | 171 | 14.42 | 14.52
51.6333 | 3900 | 250.6 | 150.9 | 115.1 | 34.9 | 15.9 | 30.5 | 202.66 | 0.053 | 4.43 | 4.53 | 416.1 | 170.4 | 14.39 | 14.5
51.6417 | 3900 | 250.3 | 150.9 | 115.1 | 34.9 | 15.9 | 30.5 | 200.66 | 0.054 | 4.51 | 4.53 | 416 | 170 | 14.41 | 14.48
51.65 | 3900 | 250 | 150.8 | 115.2 | 35 | 15.9 | 30.5 | 199.1 | 0.051 | 4.49 | 4.53 | 415.1 | 169.9 | 14.42 | 14.52
51.6583 | 3900 | 250.4 | 150.8 | 115.2 | 34.9 | 15.9 | 30.6 | 200.43 | 0.052 | 4.46 | 4.56 | 416.6 | 169.6 | 14.4 | 14.55
51.6667 | 3900 | 249.4 | 150.8 | 115.2 | 35.2 | 15.9 | 30.6 | 201.9 | 0.042 | 4.46 | 4.49 | 415.5 | 171.9 | 14.39 | 14.47
51.675 | 3900 | 250.7 | 151 | 115.2 | 35.2 | 15.9 | 30.6 | 199.76 | 0.046 | 4.47 | 4.58 | 416.7 | 169.7 | 14.39 | 14.52
51.6833 | 3900 | 250.4 | 151.1 | 115.2 | 35.1 | 15.9 | 30.5 | 200.46 | 0.049 | 4.46 | 4.53 | 416.8 | 169.8 | 14.35 | 14.46
51.6917 | 3900 | 250.4 | 151.1 | 115.2 | 34.8 | 15.9 | 30.5 | 199.03 | 0.051 | 4.47 | 4.5 | 416.1 | 170.4 | 14.44 | 14.48
51.7 | 3900 | 249.5 | 151.2 | 115 | 34.8 | 15.9 | 30.5 | 201.9 | 0.05 | 4.47 | 4.51 | 415.9 | 168.9 | 14.39 | 14.47
51.7083 | 3899 | 250.2 | 151.1 | 115.1 | 35.1 | 15.9 | 30.4 | 201.36 | 0.052 | 4.49 | 4.53 | 415.3 | 169.7 | 14.35 | 14.45
51.7167 | 3899 | 249.8 | 151 | 115 | 34.9 | 15.9 | 30.4 | 202.06 | 0.05 | 4.48 | 4.55 | 415.9 | 169.7 | 14.44 | 14.49
51.725 | 3899 | 250.3 | 150.9 | 114.5 | 34.9 | 15.9 | 30.3 | 201.2 | 0.051 | 4.51 | 4.55 | 416.4 | 172.6 | 14.34 | 14.48
51.7333 | 3900 | 250.4 | 150.8 | 114.6 | 35 | 15.9 | 30.2 | 201.8 | 0.044 | 4.45 | 4.53 | 415.5 | 169.2 | 14.39 | 14.55
51.7417 | 3899 | 249.7 | 150.8 | 114.6 | 34.9 | 15.9 | 30.2 | 200.83 | 0.046 | 4.48 | 4.54 | 415.9 | 169.4 | 14.37 | 14.47
51.75 | 3900 | 249.9 | 150.8 | 114.5 | 34.9 | 15.9 | 30.1 | 200.5 | 0.053 | 4.51 | 4.51 | 415.9 | 170.1 | 14.36 | 14.55
51.7583 | 3900 | 250.6 | 151 | 114.4 | 35 | 15.9 | 30.1 | 199.73 | 0.054 | 4.51 | 4.57 | 416.7 | 170.4 | 14.46 | 14.5
51.7667 | 3900 | 249.8 | 151 | 114.4 | 34.8 | 15.9 | 30.1 | 200.6 | 0.051 | 4.46 | 4.46 | 416 | 170.8 | 14.37 | 14.5
51.775 | 3900 | 250.1 | 151 | 114.6 | 35.3 | 15.9 | 30.1 | 199.73 | 0.051 | 4.48 | 4.55 | 417.2 | 168.7 | 14.41 | 14.51
51.7833 | 3900 | 250.3 | 151 | 114.8 | 35.1 | 15.9 | 29.9 | 200.6 | 0.057 | 4.56 | 4.56 | 416 | 169.6 | 14.41 | 14.48
51.7917 | 3900 | 249.8 | 151.1 | 115 | 35 | 15.9 | 30.1 | 200.63 | 0.055 | 4.47 | 4.55 | 415.6 | 169.7 | 14.41 | 14.49
51.8 | 3900 | 249.8 | 151.1 | 115.2 | 34.8 | 15.9 | 29.9 | 202.33 | 0.054 | 4.49 | 4.59 | 415.7 | 168.5 | 14.4 | 14.53
51.8083 | 3900 | 249.9 | 151.2 | 115.4 | 34.9 | 15.9 | 29.9 | 202.73 | 0.05 | 4.47 | 4.57 | 415.7 | 169.2 | 14.43 | 14.49
51.8167 | 3900 | 249.6 | 150.9 | 115.6 | 35 | 15.9 | 30 | 202.06 | 0.053 | 4.49 | 4.56 | 416.2 | 169.5 | 14.39 | 14.5
51.825 | 3899 | 250 | 150.9 | 115.8 | 34.9 | 15.9 | 30 | 202.53 | 0.054 | 4.49 | 4.53 | 416.6 | 169.3 | 14.4 | 14.48
51.8333 | 3899 | 249.3 | 151 | 115.7 | 34.9 | 15.9 | 30 | 201 | 0.055 | 4.53 | 4.54 | 415.7 | 169.6 | 14.41 | 14.48
51.8417 | 3900 | 250.4 | 150.9 | 115.4 | 34.9 | 15.9 | 29.9 | 200.33 | 0.052 | 4.53 | 4.58 | 416.6 | 172.2 | 14.37 | 14.51
51.85 | 3900 | 250 | 151 | 115.2 | 35 | 15.9 | 29.9 | 200.06 | 0.053 | 4.5 | 4.56 | 416 | 169 | 14.36 | 14.48
51.8583 | 3900 | 250.5 | 150.9 | 114.9 | 34.9 | 15.9 | 30 | 201.66 | 0.054 | 4.47 | 4.55 | 415.6 | 169.2 | 14.36 | 14.5
51.8667 | 3900 | 250.5 | 150.8 | 114.7 | 35 | 15.9 | 29.9 | 201.26 | 0.054 | 4.45 | 4.57 | 416.3 | 169.3 | 14.4 | 14.5
51.875 | 3900 | 250.4 | 150.8 | 114.6 | 35.2 | 15.9 | 30.1 | 201.63 | 0.045 | 4.47 | 4.55 | 415.6 | 169.9 | 14.38 | 14.49
51.8833 | 3900 | 250.5 | 150.7 | 114.3 | 35 | 15.9 | 30.1 | 201.16 | 0.051 | 4.5 | 4.52 | 415.9 | 169.2 | 14.42 | 14.51
51.8917 | 3900 | 249.7 | 150.7 | 114.7 | 34.8 | 15.9 | 30.2 | 203.1 | 0.047 | 4.48 | 4.56 | 416.3 | 169 | 14.43 | 14.49
51.9 | 3900 | 249.6 | 151 | 114.9 | 35.1 | 15.9 | 30.2 | 200.93 | 0.046 | 4.5 | 4.55 | 415.5 | 169.5 | 14.4 | 14.51
51.9083 | 3900 | 250.1 | 151.1 | 114.9 | 34.9 | 15.9 | 30.3 | 201.23 | 0.051 | 4.47 | 4.55 | 415.9 | 170.6 | 14.39 | 14.51
51.9167 | 3900 | 249.6 | 151.2 | 115.2 | 35 | 15.9 | 30.4 | 201.1 | 0.056 | 4.48 | 4.53 | 415.8 | 169 | 14.4 | 14.48
51.925 | 3900 | 250 | 151.3 | 115.3 | 35.2 | 15.9 | 30.4 | 203.06 | 0.045 | 4.54 | 4.52 | 415.8 | 169.8 | 14.41 | 14.47
51.9333 | 3900 | 250.1 | 150.9 | 115.3 | 34.9 | 15.9 | 30.5 | 202.86 | 0.052 | 4.51 | 4.54 | 416.4 | 170.1 | 14.37 | 14.51
51.9417 | 3900 | 250.3 | 150.9 | 115.6 | 35 | 15.9 | 30.6 | 201.96 | 0.055 | 4.42 | 4.57 | 415.4 | 169.8 | 14.38 | 14.42
51.95 | 3899 | 250.3 | 150.9 | 115.4 | 35 | 15.9 | 30.5 | 202.1 | 0.056 | 4.51 | 4.54 | 415.4 | 169.7 | 14.37 | 14.5
51.9583 | 3899 | 250.3 | 150.9 | 115.2 | 34.9 | 15.9 | 30.6 | 200.26 | 0.052 | 4.43 | 4.53 | 415.3 | 172.6 | 14.46 | 14.51
51.9667 | 3900 | 250.2 | 150.9 | 114.9 | 35.2 | 15.9 | 30.4 | 202.03 | 0.05 | 4.49 | 4.54 | 415 | 172.3 | 14.42 | 14.48
51.975 | 3900 | 249.9 | 150.8 | 114.7 | 35.1 | 15.9 | 30.3 | 199.96 | 0.051 | 4.52 | 4.52 | 415.7 | 170.3 | 14.38 | 14.53
51.9833 | 3899 | 250.1 | 150.8 | 114.9 | 34.9 | 15.9 | 30.3 | 201.66 | 0.049 | 4.48 | 4.54 | 415.4 | 170.5 | 14.39 | 14.5
51.9917 | 3899 | 249.9 | 150.9 | 114.5 | 35 | 15.9 | 30.2 | 202.46 | 0.047 | 4.55 | 4.54 | 415.4 | 170.3 | 14.39 | 14.51
52 | 3900 | 250 | 151 | 114.5 | 35 | 15.9 | 30.1 | 203.03 | 0.055 | 4.52 | 4.53 | 416.1 | 170 | 14.39 | 14.45
52.0083 | 3899 | 250 | 151.1 | 114.2 | 34.9 | 15.9 | 30.1 | 201.3 | 0.05 | 4.57 | 4.5 | 415.9 | 169.7 | 14.39 | 14.54
52.0167 | 3899 | 249.8 | 150.9 | 114 | 35 | 15.9 | 30.1 | 198.5 | 0.047 | 4.44 | 4.53 | 416.5 | 169.4 | 14.4 | 14.47
52.025 | 3900 | 250.6 | 150.9 | 114.2 | 35.1 | 15.9 | 29.9 | 199.06 | 0.05 | 4.46 | 4.49 | 415.5 | 172.9 | 14.34 | 14.5
52.0333 | 3900 | 249.6 | 150.9 | 114.4 | 34.9 | 15.9 | 29.9 | 200.2 | 0.049 | 4.53 | 4.53 | 416.7 | 168.9 | 14.41 | 14.5
52.0417 | 3900 | 250 | 151 | 114.9 | 34.9 | 15.9 | 29.7 | 198.9 | 0.051 | 4.51 | 4.53 | 416 | 169.5 | 14.38 | 14.51
52.05 | 3900 | 250 | 151 | 115 | 34.8 | 15.9 | 29.7 | 196.4 | 0.05 | 4.49 | 4.51 | 416.2 | 171.4 | 14.44 | 14.5
52.0583 | 3900 | 250.1 | 151 | 115.3 | 35.2 | 15.9 | 29.6 | 196.9 | 0.054 | 4.46 | 4.53 | 415.9 | 171.3 | 14.43 | 14.49
52.0667 | 3900 | 250.1 | 151.1 | 115.6 | 35.1 | 15.9 | 29.6 | 199.23 | 0.055 | 4.47 | 4.52 | 416.2 | 170.3 | 14.36 | 14.47
52.075 | 3899 | 250.2 | 151.3 | 115.9 | 34.9 | 15.9 | 29.4 | 201.8 | 0.047 | 4.58 | 4.53 | 416.1 | 169.3 | 14.45 | 14.48
52.0833 | 3899 | 249.9 | 151 | 115.8 | 34.9 | 15.9 | 29.4 | 199.86 | 0.051 | 4.46 | 4.52 | 417.2 | 171.5 | 14.41 | 14.49
52.0917 | 3899 | 249.6 | 151 | 115.6 | 35 | 15.9 | 29.3 | 199.7 | 0.052 | 4.46 | 4.53 | 416.3 | 171.2 | 14.36 | 14.47
52.1 | 3899 | 250.1 | 150.9 | 115.3 | 34.9 | 15.9 | 29.3 | 198.46 | 0.047 | 4.53 | 4.52 | 416 | 170.2 | 14.41 | 14.52
52.1083 | 3899 | 250.1 | 150.9 | 115 | 35.1 | 15.9 | 29.2 | 198.63 | 0.048 | 4.47 | 4.51 | 415.9 | 168.7 | 14.39 | 14.51
52.1167 | 3899 | 249.6 | 150.8 | 114.9 | 35.1 | 15.9 | 29.1 | 197.93 | 0.052 | 4.51 | 4.51 | 415.8 | 169.4 | 14.4 | 14.5
52.125 | 3900 | 250.4 | 150.7 | 114.8 | 34.9 | 15.9 | 29.1 | 197.56 | 0.048 | 4.44 | 4.55 | 416.5 | 168.9 | 14.34 | 14.49
52.1333 | 3900 | 250.8 | 150.8 | 114.8 | 34.8 | 15.9 | 29.2 | 197.93 | 0.054 | 4.52 | 4.51 | 416.1 | 170.5 | 14.38 | 14.47
52.1417 | 3900 | 250.2 | 150.9 | 114.8 | 35.1 | 15.9 | 29.2 | 199.96 | 0.048 | 4.49 | 4.52 | 416.6 | 172.1 | 14.34 | 14.53
52.15 | 3900 | 249.6 | 150.9 | 114.7 | 35 | 15.9 | 29.3 | 201.86 | 0.048 | 4.59 | 4.52 | 416.1 | 169.5 | 14.37 | 14.52
52.1583 | 3900 | 250.4 | 151 | 114.9 | 34.9 | 15.9 | 29.2 | 204.13 | 0.047 | 4.48 | 4.5 | 416.9 | 170.6 | 14.42 | 14.52
52.1667 | 3900 | 250.3 | 151 | 114.8 | 34.9 | 15.9 | 29.2 | 204.8 | 0.053 | 4.47 | 4.54 | 416.3 | 169.8 | 14.42 | 14.5
52.175 | 3900 | 249.7 | 151.1 | 114.9 | 35 | 15.9 | 29.2 | 205.4 | 0.051 | 4.51 | 4.52 | 416.2 | 168.8 | 14.4 | 14.5
52.1833 | 3900 | 249.6 | 151 | 114.8 | 35.1 | 15.9 | 29.4 | 204.83 | 0.05 | 4.49 | 4.53 | 416.7 | 171.5 | 14.39 | 14.45
52.1917 | 3900 | 250 | 151.1 | 115.1 | 35 | 15.9 | 29.4 | 203.33 | 0.053 | 4.51 | 4.53 | 416.5 | 170.1 | 14.41 | 14.52
52.2 | 3900 | 250.1 | 151.1 | 115.3 | 34.9 | 15.9 | 29.4 | 202.13 | 0.05 | 4.51 | 4.56 | 416.7 | 169.5 | 14.42 | 14.45
52.2083 | 3900 | 250.1 | 150.9 | 115.4 | 35.1 | 15.9 | 29.6 | 202.26 | 0.051 | 4.52 | 4.5 | 415.9 | 170.5 | 14.42 | 14.52
52.2167 | 3900 | 250.4 | 150.9 | 115.6 | 35.1 | 15.9 | 29.6 | 201.3 | 0.048 | 4.48 | 4.51 | 416.8 | 169.2 | 14.43 | 14.47
52.225 | 3899 | 249.9 | 150.9 | 115.6 | 34.9 | 15.9 | 29.7 | 200.66 | 0.051 | 4.47 | 4.51 | 416.8 | 170.3 | 14.43 | 14.49
52.2333 | 3900 | 249.9 | 150.9 | 115.2 | 35.2 | 15.9 | 29.8 | 199 | 0.043 | 4.55 | 4.51 | 416.4 | 172.5 | 14.4 | 14.51
52.2417 | 3900 | 249.8 | 150.8 | 114.9 | 35.2 | 15.9 | 29.9 | 197.1 | 0.05 | 4.38 | 4.55 | 416.5 | 168.9 | 14.34 | 14.49
52.25 | 3900 | 250 | 150.8 | 114.9 | 34.9 | 15.9 | 29.9 | 198.66 | 0.049 | 4.4 | 4.5 | 416.1 | 169.3 | 14.44 | 14.52
52.2583 | 3900 | 250.4 | 150.9 | 114.8 | 35.1 | 15.9 | 30 | 198.93 | 0.051 | 4.44 | 4.5 | 416.8 | 168.8 | 14.4 | 14.49
52.2667 | 3900 | 250.2 | 150.9 | 114.7 | 35.3 | 15.9 | 30.1 | 201.33 | 0.051 | 4.49 | 4.54 | 416.9 | 168.2 | 14.37 | 14.49
52.275 | 3900 | 250 | 151 | 114.6 | 35.1 | 15.9 | 30.1 | 199.23 | 0.051 | 4.37 | 4.54 | 417.7 | 169 | 14.38 | 14.49
52.2833 | 3900 | 249.7 | 150.9 | 114.3 | 34.8 | 15.9 | 30.2 | 200.1 | 0.054 | 4.44 | 4.52 | 416.9 | 169.1 | 14.37 | 14.51
52.2917 | 3900 | 249.8 | 150.9 | 114.1 | 35 | 15.9 | 30.2 | 199.73 | 0.052 | 4.45 | 4.52 | 417.2 | 169 | 14.36 | 14.51
52.3 | 3900 | 250.1 | 150.9 | 114.1 | 35 | 15.9 | 30.2 | 200.43 | 0.043 | 4.44 | 4.53 | 415.9 | 169 | 14.38 | 14.52
52.3083 | 3901 | 250.4 | 150.9 | 114.3 | 34.8 | 15.9 | 30.1 | 198.3 | 0.046 | 4.49 | 4.51 | 416.5 | 171.2 | 14.41 | 14.49
52.3167 | 3900 | 249.5 | 150.9 | 114.4 | 34.8 | 15.9 | 30.2 | 198.23 | 0.048 | 4.55 | 4.5 | 415.7 | 172.3 | 14.41 | 14.51
52.325 | 3901 | 250.2 | 150.9 | 114.9 | 35.1 | 15.9 | 30.2 | 196.23 | 0.051 | 4.36 | 4.48 | 416.8 | 169.4 | 14.38 | 14.52
52.3333 | 3900 | 250.2 | 151.1 | 115.1 | 34.9 | 15.9 | 30.1 | 197.7 | 0.053 | 4.47 | 4.5 | 416.6 | 170.1 | 14.4 | 14.46
52.3417 | 3900 | 249.7 | 151.2 | 115.4 | 34.8 | 15.9 | 30.1 | 197.16 | 0.044 | 4.43 | 4.5 | 416.5 | 170.4 | 14.39 | 14.5
52.35 | 3900 | 250.1 | 151.2 | 115.4 | 35.2 | 15.9 | 30.2 | 200.73 | 0.051 | 4.51 | 4.52 | 417.1 | 169 | 14.37 | 14.47
52.3583 | 3900 | 250.4 | 151 | 115.6 | 35.1 | 15.9 | 30.1 | 202.13 | 0.048 | 4.47 | 4.48 | 416.4 | 170.1 | 14.38 | 14.52
52.3667 | 3900 | 250.5 | 150.9 | 115.4 | 34.9 | 15.9 | 30 | 201.66 | 0.05 | 4.47 | 4.51 | 416.5 | 169.9 | 14.41 | 14.5
52.375 | 3899 | 250.3 | 150.9 | 115.4 | 35 | 15.9 | 30.1 | 199.86 | 0.057 | 4.48 | 4.5 | 416.4 | 172.4 | 14.46 | 14.49
52.3833 | 3901 | 250.1 | 150.9 | 115.7 | 35.2 | 15.9 | 29.9 | 199.23 | 0.052 | 4.45 | 4.52 | 416.6 | 168.8 | 14.39 | 14.47
52.3917 | 3901 | 250.5 | 150.8 | 115.6 | 35.1 | 15.9 | 29.9 | 200.43 | 0.054 | 4.5 | 4.5 | 416.3 | 169.4 | 14.44 | 14.51
52.4 | 3902 | 250.2 | 150.8 | 115.4 | 34.9 | 15.9 | 29.9 | 198.8 | 0.054 | 4.5 | 4.52 | 416.1 | 169.1 | 14.35 | 14.48
52.4083 | 3901 | 249.9 | 150.8 | 115.1 | 34.8 | 15.9 | 29.9 | 199.66 | 0.056 | 4.43 | 4.52 | 416.5 | 169.5 | 14.35 | 14.48
52.4167 | 3901 | 250.1 | 150.9 | 115.1 | 35.1 | 15.9 | 29.8 | 198.8 | 0.05 | 4.55 | 4.49 | 416.5 | 169.7 | 14.4 | 14.52
52.425 | 3902 | 250 | 150.9 | 114.7 | 34.9 | 15.9 | 29.8 | 199.7 | 0.054 | 4.45 | 4.51 | 416.5 | 171.8 | 14.42 | 14.47
52.4333 | 3902 | 249.9 | 151 | 114.7 | 34.9 | 15.9 | 29.7 | 199.96 | 0.048 | 4.56 | 4.51 | 416.6 | 169.7 | 14.34 | 14.53
52.4417 | 3902 | 249.9 | 150.9 | 114.6 | 35 | 15.9 | 29.7 | 201.2 | 0.05 | 4.49 | 4.49 | 416.6 | 172.5 | 14.42 | 14.5
52.45 | 3901 | 249.6 | 150.9 | 114.7 | 34.9 | 15.9 | 29.6 | 201.43 | 0.053 | 4.5 | 4.51 | 416 | 170 | 14.42 | 14.49
52.4583 | 3902 | 250.4 | 150.9 | 114.6 | 35.1 | 15.9 | 29.7 | 200.26 | 0.047 | 4.51 | 4.51 | 416.7 | 170.1 | 14.42 | 14.5
52.4667 | 3902 | 249.9 | 150.9 | 114.6 | 35.1 | 15.9 | 29.7 | 200.46 | 0.051 | 4.5 | 4.52 | 415.8 | 169.4 | 14.4 | 14.46
52.475 | 3902 | 249.7 | 151 | 114.7 | 34.9 | 15.9 | 29.7 | 201.66 | 0.045 | 4.52 | 4.5 | 416.4 | 169.4 | 14.38 | 14.48
52.4833 | 3902 | 249.7 | 151.1 | 115.2 | 34.9 | 15.9 | 29.7 | 200.96 | 0.049 | 4.49 | 4.51 | 416.1 | 169.8 | 14.44 | 14.49
52.4917 | 3903 | 250.1 | 151.2 | 115.2 | 35.2 | 15.9 | 29.7 | 200.66 | 0.047 | 4.46 | 4.49 | 416.5 | 169.9 | 14.43 | 14.49
52.5 | 3902 | 249.9 | 151.2 | 115.2 | 35 | 15.9 | 29.8 | 201.53 | 0.048 | 4.53 | 4.52 | 415.8 | 169.7 | 14.42 | 14.5
52.5083 | 3902 | 250.1 | 151 | 115.2 | 34.9 | 15.9 | 29.8 | 200.76 | 0.05 | 4.57 | 4.5 | 416.4 | 169.8 | 14.42 | 14.52
52.5167 | 3902 | 249.8 | 150.9 | 115.5 | 35 | 15.9 | 29.8 | 200.5 | 0.049 | 4.48 | 4.47 | 415.5 | 172.8 | 14.4 | 14.51
52.525 | 3901 | 250 | 150.9 | 115.3 | 35 | 15.9 | 29.8 | 198.3 | 0.051 | 4.47 | 4.53 | 416.5 | 169.2 | 14.38 | 14.46
52.5333 | 3901 | 250.3 | 150.9 | 114.9 | 34.9 | 15.9 | 29.8 | 199.7 | 0.051 | 4.54 | 4.51 | 416.4 | 170 | 14.41 | 14.51
52.5417 | 3901 | 249.9 | 150.9 | 114.9 | 35 | 15.9 | 29.9 | 200.33 | 0.048 | 4.58 | 4.51 | 416.6 | 169.9 | 14.36 | 14.52
52.55 | 3901 | 249.5 | 150.8 | 114.7 | 35 | 15.9 | 30.1 | 202.3 | 0.052 | 4.47 | 4.52 | 416.1 | 169.4 | 14.39 | 14.48
52.5583 | 3902 | 250 | 150.7 | 114.4 | 34.9 | 15.9 | 30.1 | 201.13 | 0.047 | 4.54 | 4.5 | 416.3 | 169.7 | 14.4 | 14.51
52.5667 | 3902 | 250.5 | 150.9 | 114.2 | 35 | 15.9 | 30.2 | 200.7 | 0.048 | 4.48 | 4.51 | 416.5 | 170.9 | 14.36 | 14.51
52.575 | 3902 | 250.1 | 150.9 | 114.2 | 34.9 | 15.9 | 30.1 | 198.06 | 0.047 | 4.51 | 4.5 | 415.6 | 169.6 | 14.36 | 14.47
52.5833 | 3902 | 250.4 | 150.9 | 114.4 | 35.1 | 15.9 | 30.2 | 198.66 | 0.05 | 4.49 | 4.49 | 415.9 | 170.2 | 14.36 | 14.5
52.5917 | 3903 | 250 | 151 | 114.8 | 35 | 15.9 | 30.3 | 198.53 | 0.049 | 4.55 | 4.5 | 415.4 | 168.9 | 14.4 | 14.51
52.6 | 3902 | 250.3 | 151 | 114.6 | 34.9 | 15.9 | 30.4 | 200.46 | 0.045 | 4.45 | 4.51 | 415.7 | 170 | 14.38 | 14.45
52.6083 | 3902 | 250.5 | 151.1 | 114.9 | 35.3 | 15.9 | 30.4 | 200.1 | 0.051 | 4.49 | 4.52 | 416.4 | 169.2 | 14.38 | 14.55
52.6167 | 3902 | 250.1 | 151.2 | 114.9 | 35.1 | 15.9 | 30.4 | 200.16 | 0.048 | 4.5 | 4.48 | 416.6 | 168.9 | 14.4 | 14.51
52.625 | 3902 | 249.7 | 151.1 | 115.1 | 34.9 | 15.9 | 30.4 | 199.93 | 0.053 | 4.56 | 4.49 | 416.8 | 170.2 | 14.42 | 14.43
52.6333 | 3901 | 250.6 | 150.9 | 115.4 | 34.9 | 15.9 | 30.3 | 201.6 | 0.054 | 4.46 | 4.51 | 415.9 | 168.8 | 14.42 | 14.51
52.6417 | 3902 | 250.6 | 150.9 | 115.2 | 34.9 | 15.9 | 30.4 | 201.53 | 0.05 | 4.51 | 4.54 | 416.1 | 169.4 | 14.42 | 14.49
52.65 | 3902 | 250.4 | 150.9 | 115.5 | 34.8 | 15.9 | 30.3 | 202.26 | 0.057 | 4.51 | 4.52 | 416.1 | 169.7 | 14.36 | 14.51
52.6583 | 3902 | 250.2 | 150.9 | 115.4 | 35 | 15.9 | 30.3 | 201.8 | 0.05 | 4.44 | 4.52 | 416.6 | 169.5 | 14.45 | 14.49
52.6667 | 3902 | 249.9 | 150.9 | 115.4 | 34.9 | 15.9 | 30.3 | 202.06 | 0.048 | 4.48 | 4.53 | 417.2 | 171.7 | 14.43 | 14.51
52.675 | 3902 | 250 | 151 | 115.7 | 34.9 | 15.9 | 30.2 | 199.8 | 0.045 | 4.46 | 4.5 | 416.1 | 171.1 | 14.38 | 14.5
52.6833 | 3902 | 249.5 | 151 | 115.6 | 35.3 | 15.9 | 30.2 | 198.33 | 0.048 | 4.5 | 4.53 | 416.3 | 170.1 | 14.43 | 14.55
52.6917 | 3902 | 250 | 151 | 115.1 | 35 | 15.9 | 30.2 | 199.56 | 0.046 | 4.52 | 4.51 | 415.7 | 169.6 | 14.4 | 14.47
52.7 | 3902 | 250 | 151 | 114.9 | 34.9 | 15.9 | 30.2 | 202.5 | 0.053 | 4.5 | 4.52 | 416.9 | 169.5 | 14.34 | 14.49
52.7083 | 3902 | 250.2 | 150.9 | 114.6 | 34.9 | 15.9 | 30.2 | 203.36 | 0.056 | 4.47 | 4.51 | 416.5 | 170.3 | 14.38 | 14.51
52.7167 | 3901 | 250.2 | 150.8 | 114.4 | 35.2 | 15.9 | 30.1 | 199.8 | 0.052 | 4.48 | 4.54 | 416 | 169.3 | 14.37 | 14.54
52.725 | 3902 | 250 | 150.8 | 114.7 | 35 | 15.9 | 30.1 | 198.96 | 0.043 | 4.42 | 4.51 | 417.2 | 169.5 | 14.42 | 14.51
52.7333 | 3902 | 249.9 | 150.8 | 114.3 | 34.9 | 15.9 | 30 | 197.83 | 0.052 | 4.42 | 4.52 | 416.5 | 170 | 14.48 | 14.46
52.7417 | 3902 | 250.2 | 150.7 | 114.9 | 35.2 | 15.9 | 30.1 | 201.36 | 0.048 | 4.48 | 4.51 | 417 | 169.5 | 14.37 | 14.45
52.75 | 3902 | 250.1 | 151 | 115.1 | 35.1 | 15.9 | 30.1 | 202.1 | 0.046 | 4.42 | 4.53 | 416 | 169.8 | 14.41 | 14.46
52.7583 | 3902 | 250.2 | 151.1 | 115.3 | 34.9 | 15.9 | 30.1 | 202.2 | 0.049 | 4.51 | 4.49 | 416.9 | 168.9 | 14.38 | 14.5
52.7667 | 3902 | 250 | 151.1 | 115.3 | 34.9 | 15.9 | 29.9 | 201.7 | 0.052 | 4.46 | 4.5 | 416.1 | 173 | 14.41 | 14.44
52.775 | 3901 | 249.8 | 151.2 | 115.4 | 35.2 | 15.9 | 29.9 | 201.8 | 0.054 | 4.47 | 4.52 | 416.1 | 169.5 | 14.37 | 14.5
52.7833 | 3901 | 249.9 | 151 | 115.6 | 35.1 | 15.9 | 29.9 | 201.4 | 0.044 | 4.49 | 4.46 | 416.1 | 171.1 | 14.4 | 14.46
52.7917 | 3901 | 249.8 | 150.8 | 115.4 | 34.9 | 15.9 | 29.9 | 200.9 | 0.044 | 4.48 | 4.49 | 416.1 | 169.7 | 14.4 | 14.52
52.8 | 3902 | 249.4 | 150.8 | 115.1 | 34.8 | 15.9 | 29.9 | 199.2 | 0.053 | 4.46 | 4.49 | 416.6 | 169.4 | 14.37 | 14.46
52.8083 | 3901 | 249.6 | 150.7 | 115 | 35.2 | 15.9 | 30.1 | 201.66 | 0.042 | 4.53 | 4.5 | 416.6 | 170 | 14.37 | 14.45
52.8167 | 3901 | 250.1 | 150.8 | 114.4 | 35.1 | 15.9 | 30.1 | 201.26 | 0.047 | 4.49 | 4.5 | 416.1 | 169.9 | 14.39 | 14.53
52.825 | 3901 | 249.7 | 150.9 | 114.4 | 34.9 | 15.9 | 30.2 | 202.53 | 0.045 | 4.49 | 4.48 | 415.3 | 170.1 | 14.37 | 14.56
52.8333 | 3901 | 249.1 | 151 | 114.1 | 34.8 | 15.9 | 30.1 | 201.56 | 0.05 | 4.49 | 4.51 | 415.7 | 171.8 | 14.37 | 14.53
52.8417 | 3901 | 249.7 | 151 | 114.2 | 35.2 | 15.9 | 30.1 | 202.33 | 0.048 | 4.46 | 4.53 | 415.5 | 169.5 | 14.43 | 14.48
52.85 | 3901 | 250.1 | 151.1 | 114.6 | 35.1 | 15.9 | 30.2 | 199.83 | 0.055 | 4.47 | 4.52 | 415.7 | 168.7 | 14.36 | 14.52
52.8583 | 3902 | 250.3 | 151 | 114.6 | 34.9 | 15.9 | 30.2 | 198.93 | 0.05 | 4.46 | 4.51 | 415.9 | 169.5 | 14.41 | 14.52
52.8667 | 3901 | 249.7 | 151.1 | 114.8 | 34.8 | 15.9 | 30.2 | 199.4 | 0.054 | 4.55 | 4.48 | 416.3 | 169.2 | 14.36 | 14.51
52.875 | 3902 | 250.6 | 151 | 115.1 | 35.1 | 15.9 | 30.3 | 200.26 | 0.048 | 4.42 | 4.53 | 416 | 169.8 | 14.41 | 14.49
52.8833 | 3901 | 250.4 | 150.9 | 115.1 | 34.9 | 15.9 | 30.3 | 200.1 | 0.05 | 4.51 | 4.56 | 416.1 | 171.5 | 14.37 | 14.48
52.8917 | 3901 | 249.7 | 150.9 | 115.3 | 34.8 | 15.9 | 30.4 | 198.16 | 0.053 | 4.54 | 4.5 | 415.7 | 169.3 | 14.45 | 14.52
52.9 | 3901 | 250.6 | 151 | 115.6 | 35.1 | 15.9 | 30.3 | 198.83 | 0.051 | 4.54 | 4.5 | 416.4 | 170.3 | 14.43 | 14.46
52.9083 | 3901 | 250 | 151 | 115.6 | 35.1 | 15.9 | 30.4 | 200.2 | 0.052 | 4.56 | 4.52 | 415.5 | 169.1 | 14.37 | 14.51
52.9167 | 3901 | 249.7 | 151 | 115.5 | 34.9 | 15.9 | 30.5 | 199.76 | 0.048 | 4.48 | 4.49 | 415.2 | 169.6 | 14.41 | 14.47
52.925 | 3900 | 249.6 | 151 | 115.3 | 35.1 | 15.9 | 30.6 | 199.46 | 0.048 | 4.56 | 4.48 | 415.5 | 169.8 | 14.42 | 14.49
52.9333 | 3901 | 250.5 | 150.9 | 115.1 | 35.1 | 15.9 | 30.6 | 198.16 | 0.051 | 4.47 | 4.5 | 416 | 168.5 | 14.36 | 14.49
52.9417 | 3901 | 250.2 | 150.9 | 115 | 34.9 | 15.9 | 30.4 | 199.93 | 0.052 | 4.55 | 4.53 | 415.9 | 169.6 | 14.38 | 14.51
52.95 | 3901 | 249.7 | 150.8 | 114.9 | 35 | 15.9 | 30.4 | 201.3 | 0.056 | 4.51 | 4.52 | 415.3 | 168.4 | 14.39 | 14.57
52.9583 | 3901 | 250.4 | 150.8 | 114.8 | 35.1 | 15.9 | 30.3 | 202.76 | 0.057 | 4.56 | 4.53 | 415.2 | 169.4 | 14.39 | 14.48
52.9667 | 3901 | 249.7 | 150.6 | 114.6 | 34.9 | 15.9 | 30.3 | 202.26 | 0.051 | 4.53 | 4.53 | 416 | 169.2 | 14.41 | 14.48
52.975 | 3902 | 250 | 150.8 | 114.3 | 35 | 15.9 | 30.3 | 200.2 | 0.056 | 4.5 | 4.51 | 415.7 | 170.4 | 14.39 | 14.48
52.9833 | 3901 | 250 | 150.9 | 114.4 | 35 | 15.9 | 30.2 | 201.53 | 0.053 | 4.51 | 4.5 | 415.9 | 170.8 | 14.42 | 14.5
52.9917 | 3901 | 250 | 151.1 | 114.6 | 34.9 | 15.9 | 30.2 | 199.76 | 0.05 | 4.46 | 4.51 | 416.1 | 169.1 | 14.35 | 14.53
53 | 3901 | 249.8 | 151.1 | 115.1 | 35 | 15.9 | 30.1 | 201.3 | 0.043 | 4.49 | 4.51 | 415.8 | 169.7 | 14.36 | 14.52
53.0083 | 3901 | 250 | 151.2 | 115.2 | 35.1 | 15.9 | 30.1 | 200.23 | 0.05 | 4.5 | 4.52 | 416.6 | 169.2 | 14.42 | 14.5
53.0167 | 3901 | 250 | 151.1 | 115.3 | 34.9 | 15.9 | 29.9 | 202.33 | 0.052 | 4.48 | 4.52 | 415.9 | 169.8 | 14.45 | 14.44
53.025 | 3901 | 250 | 151 | 115.6 | 34.9 | 15.9 | 29.9 | 202.06 | 0.048 | 4.5 | 4.5 | 415.6 | 169.4 | 14.39 | 14.48
53.0333 | 3901 | 249.6 | 150.9 | 115.6 | 35.1 | 15.9 | 29.8 | 201.3 | 0.054 | 4.49 | 4.54 | 415.6 | 170.4 | 14.38 | 14.51
53.0417 | 3901 | 250.7 | 150.9 | 115.4 | 34.9 | 15.9 | 29.8 | 200.96 | 0.053 | 4.5 | 4.52 | 416.1 | 170 | 14.41 | 14.48
53.05 | 3901 | 250 | 150.8 | 115.1 | 34.9 | 15.9 | 29.7 | 201.96 | 0.051 | 4.46 | 4.51 | 415.9 | 170.5 | 14.38 | 14.51
53.0583 | 3901 | 249.8 | 150.8 | 114.8 | 35 | 15.9 | 29.6 | 203.43 | 0.054 | 4.51 | 4.5 | 415.4 | 172.6 | 14.37 | 14.46
53.0667 | 3902 | 250.4 | 150.8 | 114.6 | 34.9 | 15.9 | 29.5 | 203.56 | 0.048 | 4.55 | 4.5 | 415.7 | 169.5 | 14.43 | 14.51
53.075 | 3901 | 250.2 | 151 | 114.5 | 35.1 | 15.9 | 29.4 | 201.93 | 0.044 | 4.47 | 4.52 | 415.7 | 168.9 | 14.39 | 14.51
53.0833 | 3901 | 250.4 | 151 | 114.3 | 35.1 | 15.9 | 29.3 | 200.76 | 0.048 | 4.49 | 4.5 | 416.8 | 172.5 | 14.39 | 14.48
53.0917 | 3901 | 250.2 | 151.1 | 114.4 | 34.9 | 15.9 | 29.3 | 198.8 | 0.049 | 4.43 | 4.48 | 415 | 172 | 14.38 | 14.48
53.1 | 3902 | 250 | 151.1 | 114.8 | 34.9 | 15.9 | 29.2 | 199.9 | 0.041 | 4.47 | 4.52 | 416.2 | 171.5 | 14.35 | 14.48
53.1083 | 3901 | 249.8 | 151.1 | 115.1 | 35 | 15.9 | 29.3 | 199.33 | 0.046 | 4.54 | 4.51 | 415.7 | 169.3 | 14.41 | 14.52
53.1167 | 3902 | 250.1 | 151.1 | 114.9 | 34.9 | 15.9 | 29.4 | 202.3 | 0.049 | 4.52 | 4.5 | 415.8 | 168.9 | 14.38 | 14.54
53.125 | 3901 | 249.8 | 151.1 | 115.2 | 35.1 | 15.9 | 29.4 | 202.36 | 0.053 | 4.51 | 4.48 | 415.8 | 170 | 14.4 | 14.5
53.1333 | 3902 | 250.2 | 151.1 | 115.4 | 34.9 | 15.9 | 29.4 | 203.9 | 0.048 | 4.47 | 4.47 | 415.9 | 169.2 | 14.37 | 14.48
53.1417 | 3902 | 250.1 | 151 | 115.6 | 34.9 | 15.9 | 29.4 | 202.66 | 0.048 | 4.51 | 4.47 | 416 | 169.5 | 14.4 | 14.46
53.15 | 3902 | 250 | 150.9 | 115.2 | 35 | 15.9 | 29.5 | 202.9 | 0.048 | 4.51 | 4.48 | 415.7 | 173.9 | 14.39 | 14.48
53.1583 | 3902 | 250.3 | 150.8 | 115.1 | 34.9 | 15.9 | 29.6 | 202.83 | 0.054 | 4.47 | 4.5 | 416.4 | 169.7 | 14.43 | 14.47
53.1667 | 3901 | 249.9 | 150.8 | 115.1 | 35.1 | 15.9 | 29.6 | 202.33 | 0.048 | 4.53 | 4.47 | 416 | 169.7 | 14.37 | 14.51
53.175 | 3901 | 250.1 | 150.8 | 115 | 35.2 | 15.9 | 29.6 | 199.8 | 0.045 | 4.48 | 4.48 | 415 | 169.4 | 14.43 | 14.49
53.1833 | 3901 | 249.9 | 150.9 | 114.8 | 35.1 | 15.9 | 29.7 | 196.9 | 0.057 | 4.55 | 4.47 | 415.9 | 168.4 | 14.4 | 14.53
53.1917 | 3901 | 250.3 | 151 | 114.8 | 34.8 | 15.9 | 29.7 | 196.3 | 0.054 | 4.5 | 4.49 | 415.9 | 170.1 | 14.38 | 14.54
53.2 | 3901 | 250 | 151 | 114.7 | 34.9 | 15.9 | 29.9 | 197.7 | 0.054 | 4.57 | 4.48 | 415.9 | 170.4 | 14.42 | 14.45
53.2083 | 3901 | 250.4 | 150.9 | 114.6 | 34.8 | 15.9 | 29.9 | 199.53 | 0.051 | 4.41 | 4.51 | 415 | 169.2 | 14.39 | 14.51
53.2167 | 3901 | 250 | 151.1 | 114.7 | 34.9 | 15.9 | 30 | 199.56 | 0.05 | 4.56 | 4.51 | 415.7 | 169.3 | 14.41 | 14.45
53.225 | 3902 | 250 | 151.1 | 114.5 | 35.1 | 15.9 | 30 | 199.43 | 0.052 | 4.46 | 4.51 | 415.7 | 170.6 | 14.39 | 14.48
53.2333 | 3902 | 250.4 | 151.1 | 114.7 | 35.1 | 15.9 | 30.1 | 199.16 | 0.048 | 4.5 | 4.5 | 415.3 | 170.9 | 14.38 | 14.5
53.2417 | 3901 | 249.5 | 151.1 | 115.1 | 34.8 | 15.9 | 30.1 | 198.3 | 0.045 | 4.46 | 4.51 | 415.7 | 168.8 | 14.41 | 14.48
53.25 | 3902 | 249.8 | 151.2 | 115.1 | 34.9 | 15.9 | 30.1 | 197.86 | 0.047 | 4.5 | 4.51 | 415.7 | 172 | 14.42 | 14.51
53.2583 | 3901 | 250 | 151 | 115.1 | 35.1 | 15.9 | 30.1 | 198.46 | 0.053 | 4.49 | 4.47 | 415.9 | 168.7 | 14.38 | 14.51
53.2667 | 3901 | 250.2 | 150.9 | 115.2 | 34.9 | 15.9 | 30.1 | 199.33 | 0.041 | 4.5 | 4.49 | 415.1 | 170.1 | 14.4 | 14.47
53.275 | 3901 | 250.3 | 150.9 | 115.1 | 34.8 | 15.9 | 30.1 | 198.66 | 0.055 | 4.52 | 4.5 | 415.5 | 170.8 | 14.39 | 14.5
53.2833 | 3901 | 249.6 | 150.9 | 115 | 35 | 15.9 | 30 | 199.2 | 0.049 | 4.57 | 4.5 | 415.5 | 170.5 | 14.4 | 14.49
53.2917 | 3901 | 249.8 | 150.9 | 115.2 | 35 | 15.9 | 30 | 201.53 | 0.051 | 4.43 | 4.49 | 414.8 | 171.7 | 14.39 | 14.52
53.3 | 3901 | 249.8 | 150.9 | 115.1 | 34.9 | 16 | 29.9 | 201.6 | 0.05 | 4.48 | 4.46 | 415.2 | 170.7 | 14.43 | 14.49
53.3083 | 3901 | 249.7 | 150.9 | 114.9 | 35.1 | 16 | 29.9 | 200.63 | 0.049 | 4.53 | 4.45 | 414.5 | 172.3 | 14.36 | 14.49
53.3167 | 3901 | 250.3 | 150.9 | 115.1 | 35.2 | 16 | 29.9 | 197.83 | 0.05 | 4.46 | 4.46 | 415.6 | 169.6 | 14.39 | 14.5
53.325 | 3902 | 250 | 150.9 | 115.1 | 35 | 16 | 29.9 | 200.73 | 0.048 | 4.46 | 4.49 | 415.6 | 169.9 | 14.41 | 14.52
53.3333 | 3902 | 250.3 | 150.9 | 115.1 | 34.8 | 16 | 29.8 | 201.96 | 0.056 | 4.49 | 4.47 | 415.4 | 171.3 | 14.39 | 14.51
53.3417 | 3902 | 250.1 | 150.9 | 115 | 34.7 | 16 | 29.8 | 202.66 | 0.049 | 4.53 | 4.44 | 415.2 | 169 | 14.36 | 14.49
53.35 | 3901 | 250.1 | 150.9 | 115.1 | 34.9 | 16 | 29.7 | 200.36 | 0.057 | 4.49 | 4.46 | 415.6 | 169.9 | 14.38 | 14.47
53.3583 | 3901 | 249.6 | 150.9 | 115.1 | 34.9 | 16 | 29.6 | 198.83 | 0.051 | 4.52 | 4.47 | 415.2 | 169.1 | 14.35 | 14.51
53.3667 | 3902 | 249.7 | 150.9 | 114.7 | 34.9 | 16 | 29.6 | 197.5 | 0.053 | 4.49 | 4.49 | 415.5 | 170.4 | 14.42 | 14.5
53.375 | 3902 | 250.5 | 151 | 114.9 | 34.9 | 16 | 29.6 | 198.96 | 0.051 | 4.5 | 4.46 | 415.2 | 168.8 | 14.4 | 14.48
53.3833 | 3902 | 250.2 | 151.1 | 114.8 | 34.9 | 16 | 29.6 | 200.8 | 0.055 | 4.49 | 4.49 | 416.1 | 170.7 | 14.41 | 14.46
53.3917 | 3901 | 250.1 | 151.1 | 114.8 | 35 | 16 | 29.5 | 203.43 | 0.049 | 4.51 | 4.52 | 414.8 | 168.8 | 14.38 | 14.42
53.4 | 3902 | 249.8 | 151.1 | 114.9 | 34.9 | 16 | 29.5 | 203.23 | 0.053 | 4.46 | 4.46 | 415.2 | 169.2 | 14.45 | 14.54
53.4083 | 3902 | 249.8 | 151 | 114.6 | 35.1 | 16 | 29.4 | 199.4 | 0.052 | 4.5 | 4.48 | 415.3 | 170 | 14.45 | 14.47
53.4167 | 3902 | 249.9 | 151.1 | 114.6 | 35 | 15.9 | 29.4 | 199.63 | 0.048 | 4.52 | 4.45 | 415 | 169.5 | 14.39 | 14.49
53.425 | 3902 | 250.2 | 151 | 114.7 | 34.8 | 15.9 | 29.4 | 199.96 | 0.05 | 4.49 | 4.45 | 415.2 | 169 | 14.35 | 14.51
53.4333 | 3902 | 249.9 | 151 | 114.7 | 35.1 | 15.9 | 29.4 | 202.26 | 0.049 | 4.52 | 4.46 | 416.1 | 169.6 | 14.4 | 14.52
53.4417 | 3902 | 250 | 151.1 | 114.8 | 34.9 | 15.9 | 29.6 | 201.46 | 0.044 | 4.52 | 4.43 | 415.4 | 168.9 | 14.39 | 14.5
53.45 | 3901 | 250.3 | 151 | 114.8 | 34.9 | 15.9 | 29.6 | 202.3 | 0.053 | 4.5 | 4.45 | 415.2 | 169.2 | 14.42 | 14.52
53.4583 | 3903 | 250.4 | 150.9 | 114.9 | 34.9 | 15.9 | 29.6 | 200.96 | 0.047 | 4.5 | 4.47 | 416 | 168.2 | 14.36 | 14.49
53.4667 | 3902 | 249.6 | 150.9 | 115 | 35 | 15.9 | 29.7 | 199.9 | 0.048 | 4.49 | 4.45 | 415.5 | 170 | 14.41 | 14.53
53.475 | 3902 | 250 | 151 | 114.9 | 35 | 15.9 | 29.8 | 197.53 | 0.055 | 4.45 | 4.45 | 415.6 | 169.5 | 14.41 | 14.48
53.4833 | 3902 | 250 | 151 | 115.3 | 34.9 | 15.9 | 29.7 | 199.23 | 0.046 | 4.5 | 4.48 | 415.9 | 169.5 | 14.36 | 14.48
53.4917 | 3902 | 250.4 | 151 | 115.1 | 35 | 15.9 | 29.7 | 198.1 | 0.053 | 4.49 | 4.45 | 416 | 169.6 | 14.39 | 14.49
53.5 | 3902 | 249.8 | 151 | 115.3 | 34.9 | 15.9 | 29.8 | 199.03 | 0.049 | 4.58 | 4.49 | 415 | 168.8 | 14.39 | 14.51
53.5083 | 3902 | 249.9 | 151 | 115.5 | 35.1 | 15.9 | 29.9 | 197.43 | 0.049 | 4.42 | 4.47 | 415.3 | 169.1 | 14.43 | 14.47
53.5167 | 3902 | 250.6 | 151 | 115.5 | 35 | 15.9 | 29.9 | 200.36 | 0.046 | 4.46 | 4.49 | 416.1 | 171 | 14.43 | 14.49
53.525 | 3902 | 250.2 | 150.9 | 115.6 | 34.9 | 15.9 | 30.1 | 199.06 | 0.048 | 4.52 | 4.49 | 415.5 | 170.9 | 14.39 | 14.53
53.5333 | 3902 | 250.3 | 150.9 | 115.4 | 35 | 15.9 | 30.1 | 200.26 | 0.05 | 4.54 | 4.46 | 415.9 | 171.6 | 14.38 | 14.49
53.5417 | 3902 | 250.1 | 150.9 | 115.2 | 35.2 | 15.9 | 30.2 | 198.6 | 0.05 | 4.51 | 4.49 | 415.7 | 170.5 | 14.37 | 14.47
53.55 | 3902 | 249.9 | 150.8 | 115.2 | 34.9 | 15.9 | 30.3 | 199.63 | 0.052 | 4.5 | 4.5 | 415.7 | 173.2 | 14.42 | 14.49
53.5583 | 3902 | 250.2 | 150.8 | 114.9 | 35.1 | 16 | 30.5 | 200.1 | 0.048 | 4.44 | 4.5 | 416.4 | 170.2 | 14.44 | 14.48
53.5667 | 3902 | 249.5 | 150.8 | 114.9 | 35.4 | 16 | 30.6 | 202.6 | 0.046 | 4.56 | 4.49 | 414.9 | 169.4 | 14.39 | 14.47
53.575 | 3901 | 251 | 150.8 | 114.8 | 35.3 | 16 | 30.6 | 204.6 | 0.052 | 4.57 | 4.49 | 415.3 | 169.3 | 14.39 | 14.5
53.5833 | 3902 | 250.3 | 150.9 | 114.6 | 35 | 16 | 30.4 | 206.06 | 0.046 | 4.46 | 4.46 | 415.3 | 169.6 | 14.37 | 14.53
53.5917 | 3902 | 250.3 | 150.9 | 114.3 | 34.8 | 16 | 30.6 | 204.93 | 0.052 | 4.56 | 4.48 | 414.8 | 168.9 | 14.38 | 14.52
53.6 | 3902 | 250.4 | 151 | 114.4 | 34.7 | 16 | 30.6 | 202.83 | 0.054 | 4.49 | 4.46 | 415.1 | 170.5 | 14.4 | 14.48
53.6083 | 3902 | 250.2 | 150.9 | 114.4 | 34.9 | 16 | 30.6 | 201.33 | 0.048 | 4.43 | 4.51 | 415 | 169.6 | 14.37 | 14.54
53.6167 | 3902 | 250.2 | 151 | 114.8 | 34.9 | 16 | 30.7 | 202.5 | 0.048 | 4.54 | 4.5 | 415.7 | 171.1 | 14.38 | 14.52
53.625 | 3902 | 250.4 | 151.1 | 114.9 | 34.9 | 16 | 30.7 | 205.16 | 0.054 | 4.51 | 4.49 | 415.6 | 170.3 | 14.41 | 14.48
53.6333 | 3901 | 250.1 | 151.2 | 114.9 | 34.8 | 16 | 30.6 | 204.13 | 0.052 | 4.47 | 4.48 | 415.7 | 168.8 | 14.41 | 14.49
53.6417 | 3901 | 249.8 | 151.2 | 114.9 | 34.8 | 16 | 30.6 | 203.7 | 0.05 | 4.55 | 4.49 | 414.8 | 173.4 | 14.43 | 14.47
53.65 | 3901 | 249.8 | 151.1 | 115 | 34.8 | 16 | 30.5 | 203.36 | 0.048 | 4.5 | 4.49 | 415.4 | 170.2 | 14.36 | 14.5
53.6583 | 3901 | 250.2 | 150.9 | 114.9 | 35.1 | 16 | 30.4 | 203.1 | 0.048 | 4.59 | 4.52 | 415.6 | 169.6 | 14.36 | 14.48
53.6667 | 3901 | 250.2 | 150.9 | 114.9 | 34.9 | 16 | 30.3 | 200.5 | 0.052 | 4.48 | 4.52 | 414.8 | 169.8 | 14.39 | 14.47
53.675 | 3901 | 250.1 | 150.9 | 114.9 | 34.8 | 16 | 30.4 | 196.3 | 0.051 | 4.48 | 4.46 | 415.1 | 169.7 | 14.43 | 14.48
53.6833 | 3901 | 249.9 | 150.9 | 115.2 | 35.1 | 16 | 30.4 | 196.86 | 0.054 | 4.52 | 4.49 | 415.2 | 170.9 | 14.37 | 14.49
53.6917 | 3901 | 249.9 | 150.8 | 115.1 | 34.9 | 16 | 30.3 | 197.9 | 0.054 | 4.56 | 4.48 | 415.1 | 169.7 | 14.35 | 14.49
53.7 | 3902 | 250.4 | 150.8 | 115.2 | 34.9 | 16 | 30.3 | 198.2 | 0.053 | 4.5 | 4.48 | 415.2 | 169.9 | 14.37 | 14.48
53.7083 | 3902 | 250.1 | 150.9 | 115.1 | 35 | 16 | 30.2 | 197.16 | 0.045 | 4.52 | 4.49 | 414.7 | 169.6 | 14.38 | 14.49
53.7167 | 3901 | 250.6 | 151 | 115 | 35 | 16 | 30.1 | 197.03 | 0.051 | 4.53 | 4.52 | 415.5 | 169.2 | 14.44 | 14.46
53.725 | 3901 | 250.2 | 151 | 115.1 | 34.9 | 16 | 30.2 | 198.5 | 0.047 | 4.46 | 4.51 | 415.4 | 169.5 | 14.39 | 14.5
53.7333 | 3901 | 249.8 | 151.1 | 115.1 | 34.9 | 16 | 30.1 | 199.86 | 0.049 | 4.47 | 4.52 | 415 | 169.8 | 14.4 | 14.5
53.7417 | 3901 | 249.6 | 151 | 115 | 35.2 | 16 | 30 | 200.23 | 0.047 | 4.46 | 4.5 | 415.8 | 168.8 | 14.42 | 14.5
53.75 | 3901 | 249.9 | 150.9 | 114.9 | 35 | 16 | 30 | 200.4 | 0.05 | 4.49 | 4.5 | 415.4 | 169.1 | 14.4 | 14.52
53.7583 | 3901 | 250.4 | 150.9 | 115.1 | 34.8 | 16 | 29.9 | 197.1 | 0.05 | 4.5 | 4.52 | 415.5 | 169.8 | 14.39 | 14.56
53.7667 | 3902 | 250.3 | 150.9 | 115.1 | 35.1 | 16 | 29.9 | 196.3 | 0.055 | 4.57 | 4.48 | 415 | 170.7 | 14.4 | 14.47
53.775 | 3902 | 250.7 | 151.1 | 115.3 | 35.1 | 16 | 30.1 | 196.8 | 0.047 | 4.49 | 4.51 | 415.1 | 169.2 | 14.42 | 14.49
53.7833 | 3901 | 249.9 | 151.1 | 115.2 | 34.9 | 16 | 30 | 200.23 | 0.053 | 4.52 | 4.5 | 415.7 | 170.9 | 14.42 | 14.5
53.7917 | 3901 | 249.8 | 150.9 | 115.2 | 34.9 | 16 | 30.1 | 200.33 | 0.049 | 4.51 | 4.46 | 415.2 | 168.9 | 14.42 | 14.51
53.8 | 3901 | 250.1 | 150.9 | 115.3 | 34.9 | 16 | 30.1 | 200.66 | 0.058 | 4.45 | 4.47 | 415.5 | 170.2 | 14.43 | 14.44
53.8083 | 3901 | 250.3 | 150.9 | 115.1 | 35 | 16 | 30.1 | 200.63 | 0.053 | 4.54 | 4.5 | 415 | 169.3 | 14.38 | 14.53
53.8167 | 3901 | 250.1 | 150.9 | 114.9 | 35 | 16 | 30.1 | 200.2 | 0.046 | 4.57 | 4.49 | 415.8 | 169.8 | 14.38 | 14.53
53.825 | 3901 | 250.2 | 150.9 | 114.7 | 34.9 | 16 | 30.1 | 199.53 | 0.05 | 4.52 | 4.49 | 415.7 | 169.2 | 14.39 | 14.49
53.8333 | 3901 | 250.2 | 150.9 | 114.9 | 35.1 | 16 | 30.2 | 199.5 | 0.049 | 4.49 | 4.49 | 415.2 | 169.4 | 14.36 | 14.51
53.8417 | 3901 | 250.4 | 150.8 | 114.8 | 35 | 16 | 30.3 | 201.43 | 0.054 | 4.5 | 4.5 | 415.6 | 170.6 | 14.37 | 14.48
53.85 | 3901 | 249.6 | 150.8 | 114.7 | 35 | 16 | 30.3 | 202.33 | 0.052 | 4.58 | 4.49 | 415.1 | 170.2 | 14.4 | 14.45
53.8583 | 3901 | 250.7 | 150.8 | 114.8 | 34.9 | 16 | 30.4 | 202.96 | 0.048 | 4.45 | 4.47 | 415.3 | 169.8 | 14.44 | 14.47
53.8667 | 3902 | 250.2 | 150.9 | 114.7 | 35 | 16 | 30.4 | 201.66 | 0.052 | 4.53 | 4.49 | 416 | 170 | 14.41 | 14.53
53.875 | 3901 | 250.4 | 150.9 | 114.7 | 34.9 | 16 | 30.4 | 201.96 | 0.047 | 4.48 | 4.5 | 415.2 | 170.8 | 14.38 | 14.51
53.8833 | 3902 | 250.1 | 151 | 114.9 | 35 | 16 | 30.5 | 200.33 | 0.051 | 4.55 | 4.48 | 415.6 | 169.5 | 14.41 | 14.48
53.8917 | 3901 | 249.7 | 151 | 114.9 | 35.1 | 16 | 30.4 | 201.5 | 0.048 | 4.47 | 4.51 | 414.8 | 169.7 | 14.36 | 14.52
53.9 | 3901 | 249.5 | 151.1 | 115.2 | 35 | 16 | 30.4 | 199.76 | 0.051 | 4.46 | 4.48 | 415.1 | 169.8 | 14.4 | 14.5
53.9083 | 3901 | 250.1 | 151.2 | 115.2 | 34.9 | 16 | 30.4 | 200.53 | 0.05 | 4.49 | 4.49 | 415.7 | 170.2 | 14.37 | 14.46
53.9167 | 3901 | 250.4 | 151.1 | 115.4 | 35.2 | 16 | 30.4 | 199.7 | 0.053 | 4.45 | 4.5 | 415.6 | 171.7 | 14.41 | 14.52
53.925 | 3900 | 249.9 | 151 | 115.4 | 35.2 | 16 | 30.3 | 201.83 | 0.055 | 4.51 | 4.53 | 415.6 | 169.7 | 14.4 | 14.53
53.9333 | 3901 | 250.2 | 150.9 | 115.6 | 35 | 16 | 30.4 | 202.2 | 0.052 | 4.48 | 4.48 | 415.3 | 171 | 14.36 | 14.52
53.9417 | 3901 | 249.8 | 150.9 | 115.3 | 34.9 | 16 | 30.3 | 202.4 | 0.048 | 4.47 | 4.49 | 414.7 | 170.6 | 14.43 | 14.51
53.95 | 3901 | 250.2 | 150.9 | 115 | 35 | 16 | 30.3 | 201.16 | 0.05 | 4.5 | 4.53 | 414.7 | 169.9 | 14.4 | 14.53
53.9583 | 3901 | 249.6 | 150.8 | 114.8 | 34.9 | 16 | 30.1 | 199.76 | 0.048 | 4.54 | 4.49 | 415.2 | 172.1 | 14.39 | 14.5
53.9667 | 3901 | 249.7 | 150.8 | 114.7 | 34.9 | 16 | 30.2 | 199.9 | 0.051 | 4.48 | 4.52 | 414.9 | 169.5 | 14.39 | 14.46
53.975 | 3901 | 250.4 | 150.7 | 114.5 | 35 | 16 | 30.1 | 199 | 0.052 | 4.51 | 4.46 | 415.5 | 170.2 | 14.43 | 14.55
53.9833 | 3901 | 249.9 | 150.9 | 114.2 | 35 | 16 | 30 | 199.6 | 0.047 | 4.49 | 4.48 | 415.4 | 170.5 | 14.38 | 14.5
53.9917 | 3901 | 250 | 150.9 | 113.8 | 34.9 | 16 | 30.1 | 197.6 | 0.052 | 4.47 | 4.45 | 415.3 | 170.6 | 14.39 | 14.51
54 | 3901 | 250.2 | 150.9 | 114.1 | 34.9 | 16 | 30 | 200 | 0.05 | 4.43 | 4.49 | 415.9 | 172.9 | 14.4 | 14.49
54.0083 | 3901 | 250 | 150.9 | 114.3 | 34.9 | 16 | 30 | 199.96 | 0.055 | 4.52 | 4.48 | 415.9 | 168.6 | 14.42 | 14.44
54.0167 | 3902 | 250.5 | 151.1 | 114.5 | 34.9 | 16 | 29.9 | 202 | 0.05 | 4.49 | 4.46 | 416.1 | 169.5 | 14.37 | 14.51
54.025 | 3901 | 249.8 | 151.2 | 114.7 | 35.1 | 16 | 29.9 | 200.43 | 0.048 | 4.48 | 4.49 | 416.3 | 171.6 | 14.39 | 14.42
54.0333 | 3901 | 250.2 | 151.2 | 114.8 | 34.9 | 16 | 29.8 | 201.23 | 0.048 | 4.51 | 4.44 | 415.2 | 171.1 | 14.41 | 14.45
54.0417 | 3901 | 250 | 151.2 | 115.1 | 34.9 | 16 | 29.8 | 200.26 | 0.053 | 4.46 | 4.49 | 415.3 | 169.7 | 14.43 | 14.49
54.05 | 3901 | 249.8 | 151 | 115.3 | 35 | 16 | 29.7 | 197.93 | 0.05 | 4.5 | 4.48 | 415.4 | 169.5 | 14.35 | 14.47
54.0583 | 3901 | 249.8 | 150.9 | 115.7 | 34.9 | 16 | 29.7 | 197.16 | 0.056 | 4.56 | 4.47 | 415.3 | 168.6 | 14.39 | 14.46
54.0667 | 3901 | 250.4 | 150.9 | 115.9 | 35.1 | 16 | 29.7 | 198.83 | 0.048 | 4.48 | 4.49 | 416.1 | 170.7 | 14.39 | 14.52
54.075 | 3901 | 250 | 151.1 | 115.9 | 35 | 16 | 29.6 | 202.06 | 0.054 | 4.45 | 4.51 | 415.5 | 169 | 14.38 | 14.53
54.0833 | 3900 | 250.4 | 151.1 | 115.7 | 34.9 | 16 | 29.6 | 202.4 | 0.05 | 4.47 | 4.51 | 415.1 | 169.7 | 14.41 | 14.48
54.0917 | 3901 | 250.1 | 151 | 115.5 | 34.9 | 16 | 29.6 | 200.96 | 0.046 | 4.47 | 4.51 | 414.7 | 169.5 | 14.36 | 14.46
54.1 | 3901 | 250.2 | 150.9 | 115.2 | 35 | 16 | 29.5 | 199.86 | 0.051 | 4.51 | 4.47 | 415.6 | 170.9 | 14.43 | 14.44
54.1083 | 3900 | 250.1 | 150.8 | 115.1 | 35 | 16 | 29.6 | 199.93 | 0.048 | 4.5 | 4.47 | 415.4 | 169.1 | 14.39 | 14.57
54.1167 | 3901 | 250.3 | 150.7 | 114.8 | 34.9 | 16 | 29.4 | 201 | 0.051 | 4.55 | 4.48 | 415.4 | 169.3 | 14.41 | 14.49
54.125 | 3901 | 249.9 | 150.8 | 114.8 | 35 | 16 | 29.5 | 200.63 | 0.047 | 4.47 | 4.48 | 415.4 | 170 | 14.4 | 14.55
54.1333 | 3901 | 250.3 | 150.9 | 114.8 | 35 | 16 | 29.5 | 201.2 | 0.049 | 4.49 | 4.5 | 415.5 | 169.4 | 14.39 | 14.5
54.1417 | 3901 | 250.2 | 151 | 114.7 | 34.9 | 16 | 29.4 | 202.1 | 0.048 | 4.44 | 4.48 | 415.2 | 170.1 | 14.4 | 14.48
54.15 | 3901 | 249.9 | 151 | 114.6 | 34.9 | 16 | 29.4 | 203.6 | 0.051 | 4.47 | 4.47 | 415.6 | 169 | 14.38 | 14.48
54.1583 | 3902 | 250.3 | 151 | 114.7 | 35 | 16 | 29.4 | 203.06 | 0.053 | 4.51 | 4.5 | 415.3 | 170.6 | 14.42 | 14.51
54.1667 | 3902 | 250.2 | 151.1 | 115.2 | 34.9 | 16 | 29.4 | 200.7 | 0.052 | 4.45 | 4.5 | 415.7 | 168.9 | 14.34 | 14.53
54.175 | 3901 | 249.9 | 151.1 | 115.1 | 35.1 | 16 | 29.4 | 200.03 | 0.047 | 4.5 | 4.48 | 415.5 | 172.2 | 14.39 | 14.48
54.1833 | 3901 | 250.5 | 151.1 | 115.2 | 35.2 | 16 | 29.3 | 200.76 | 0.049 | 4.51 | 4.48 | 415.7 | 170.7 | 14.38 | 14.51
54.1917 | 3901 | 250.1 | 151.1 | 115.5 | 35.1 | 16 | 29.3 | 200.4 | 0.048 | 4.44 | 4.49 | 415.9 | 169.7 | 14.41 | 14.53
54.2 | 3901 | 250.1 | 151.1 | 115.4 | 35 | 16 | 29.2 | 201.4 | 0.051 | 4.5 | 4.48 | 415.8 | 169.8 | 14.45 | 14.43
54.2083 | 3901 | 249.6 | 151.1 | 115.4 | 34.8 | 16 | 29.2 | 202.53 | 0.045 | 4.49 | 4.45 | 415.4 | 170.4 | 14.4 | 14.5
54.2167 | 3900 | 250.3 | 151 | 115.7 | 34.8 | 16 | 29.3 | 204.86 | 0.047 | 4.45 | 4.48 | 415.9 | 170.1 | 14.38 | 14.47
54.225 | 3901 | 250.3 | 151 | 115.1 | 35.2 | 16 | 29.3 | 203.86 | 0.051 | 4.5 | 4.47 | 415.8 | 169.6 | 14.4 | 14.53
54.2333 | 3901 | 250 | 150.9 | 114.9 | 35.2 | 16 | 29.2 | 202.86 | 0.049 | 4.53 | 4.49 | 415.4 | 169.8 | 14.41 | 14.53
54.2417 | 3902 | 250.2 | 150.8 | 114.7 | 35 | 16 | 29.3 | 202.83 | 0.051 | 4.51 | 4.51 | 415 | 169.1 | 14.41 | 14.52
54.25 | 3901 | 249.6 | 150.8 | 114.5 | 34.9 | 16 | 29.4 | 200.9 | 0.048 | 4.5 | 4.47 | 415.4 | 168.9 | 14.44 | 14.5
54.2583 | 3902 | 250 | 150.7 | 114.5 | 34.9 | 16 | 29.3 | 199.83 | 0.052 | 4.48 | 4.49 | 415.4 | 169.6 | 14.38 | 14.48
54.2667 | 3902 | 250 | 150.9 | 114.3 | 34.8 | 16 | 29.4 | 199.3 | 0.051 | 4.5 | 4.49 | 416 | 169.6 | 14.4 | 14.5
54.275 | 3902 | 250.1 | 151.1 | 114.3 | 34.9 | 16 | 29.4 | 200.83 | 0.052 | 4.49 | 4.51 | 415.2 | 169.2 | 14.33 | 14.47
54.2833 | 3902 | 250.1 | 151.1 | 114.2 | 35 | 16 | 29.4 | 200.76 | 0.052 | 4.53 | 4.5 | 415.3 | 170.6 | 14.39 | 14.5
54.2917 | 3902 | 250 | 151.1 | 114.4 | 35.1 | 16 | 29.4 | 200.56 | 0.055 | 4.46 | 4.49 | 415 | 168.8 | 14.36 | 14.52
54.3 | 3902 | 249.7 | 151 | 114.6 | 35 | 16 | 29.4 | 199.33 | 0.049 | 4.47 | 4.49 | 415.9 | 169.6 | 14.41 | 14.51
54.3083 | 3902 | 249.9 | 151.1 | 114.7 | 34.9 | 16 | 29.4 | 199.73 | 0.048 | 4.51 | 4.46 | 415.6 | 169.8 | 14.38 | 14.46
54.3167 | 3902 | 250.4 | 151.1 | 114.8 | 34.9 | 16 | 29.5 | 197.83 | 0.05 | 4.52 | 4.46 | 415.6 | 172.5 | 14.4 | 14.47
54.325 | 3902 | 250 | 151 | 115.1 | 34.9 | 16 | 29.5 | 196.96 | 0.049 | 4.47 | 4.46 | 414.6 | 171.1 | 14.39 | 14.48
54.3333 | 3902 | 250.2 | 151 | 115.4 | 34.9 | 16 | 29.4 | 197.26 | 0.047 | 4.46 | 4.49 | 414.8 | 171.6 | 14.42 | 14.47
54.3417 | 3902 | 249.9 | 151 | 115.3 | 35.1 | 16 | 29.6 | 197.86 | 0.046 | 4.52 | 4.49 | 414.8 | 169.3 | 14.4 | 14.53
54.35 | 3903 | 250.1 | 151 | 115.5 | 35.1 | 16 | 29.6 | 200.8 | 0.046 | 4.54 | 4.48 | 415.1 | 169.1 | 14.4 | 14.5
54.3583 | 3903 | 250.1 | 150.9 | 115.4 | 35.1 | 16 | 29.7 | 200.8 | 0.055 | 4.48 | 4.48 | 415.8 | 171.7 | 14.46 | 14.5
54.3667 | 3902 | 250 | 150.9 | 115.6 | 35.1 | 16 | 29.6 | 202.3 | 0.051 | 4.51 | 4.5 | 415.2 | 169.7 | 14.36 | 14.5
54.375 | 3902 | 250.2 | 150.9 | 115.5 | 35 | 16 | 29.7 | 200.06 | 0.052 | 4.41 | 4.48 | 415.2 | 168.9 | 14.41 | 14.48
54.3833 | 3902 | 250.8 | 151 | 115.7 | 34.9 | 16 | 29.7 | 200.6 | 0.053 | 4.51 | 4.48 | 415.8 | 170.6 | 14.4 | 14.5
54.3917 | 3902 | 250 | 151 | 115.4 | 34.9 | 16 | 29.8 | 201.46 | 0.048 | 4.46 | 4.45 | 414.8 | 170.3 | 14.36 | 14.46
54.4 | 3902 | 249.7 | 150.9 | 115.3 | 35.1 | 16 | 29.8 | 204.6 | 0.044 | 4.51 | 4.48 | 415 | 168.9 | 14.38 | 14.48
54.4083 | 3902 | 250.3 | 150.9 | 115.1 | 35.1 | 16 | 29.8 | 204.43 | 0.045 | 4.41 | 4.5 | 415 | 169.1 | 14.4 | 14.48
54.4167 | 3902 | 249.8 | 150.9 | 114.9 | 35.1 | 16 | 29.9 | 202.93 | 0.048 | 4.46 | 4.5 | 414.7 | 169.1 | 14.36 | 14.47
54.425 | 3902 | 249.9 | 150.8 | 114.9 | 34.9 | 16 | 29.9 | 201.56 | 0.054 | 4.45 | 4.5 | 415.4 | 170.5 | 14.38 | 14.54
54.4333 | 3902 | 250.6 | 150.8 | 114.7 | 34.9 | 16 | 30.1 | 201.73 | 0.045 | 4.53 | 4.45 | 415.1 | 169 | 14.41 | 14.49
54.4417 | 3903 | 249.9 | 150.9 | 114.7 | 34.9 | 16 | 30.1 | 203.93 | 0.05 | 4.49 | 4.48 | 415.2 | 169.6 | 14.41 | 14.53
54.45 | 3902 | 249.5 | 151.1 | 114.8 | 34.8 | 16 | 30.1 | 203.83 | 0.049 | 4.52 | 4.5 | 414.9 | 170 | 14.42 | 14.47
54.4583 | 3902 | 250.3 | 151.1 | 114.6 | 34.9 | 16 | 30.1 | 204.23 | 0.047 | 4.53 | 4.5 | 414.6 | 170.3 | 14.42 | 14.51
54.4667 | 3902 | 250.4 | 151 | 114.4 | 34.9 | 16 | 30.1 | 204.33 | 0.048 | 4.56 | 4.51 | 414.3 | 170.5 | 14.41 | 14.49
54.475 | 3902 | 249.6 | 151.1 | 114.8 | 35 | 16 | 30.2 | 203.93 | 0.052 | 4.52 | 4.5 | 415 | 169.7 | 14.39 | 14.52
54.4833 | 3902 | 249.8 | 151.1 | 114.8 | 34.9 | 16 | 30.2 | 204.6 | 0.049 | 4.54 | 4.48 | 414.5 | 170.7 | 14.39 | 14.51
54.4917 | 3902 | 249.7 | 151.1 | 114.9 | 34.9 | 16 | 30.1 | 203.4 | 0.058 | 4.53 | 4.37 | 415 | 170.1 | 14.4 | 14.47
54.5 | 3901 | 249.6 | 151 | 115.2 | 35 | 16 | 30.2 | 204.73 | 0.048 | 4.52 | 4.4 | 414.5 | 169.8 | 14.41 | 14.51
54.5083 | 3902 | 250.3 | 151.1 | 115.3 | 35 | 16 | 30.2 | 201.7 | 0.058 | 4.53 | 4.38 | 414.5 | 169.1 | 14.44 | 14.48
54.5167 | 3902 | 250.5 | 151.1 | 115.4 | 34.9 | 16 | 30.2 | 198.96 | 0.05 | 4.55 | 4.39 | 414.4 | 170.2 | 14.33 | 14.49
54.525 | 3902 | 249.8 | 150.9 | 115.3 | 35 | 16 | 30.3 | 199.06 | 0.049 | 4.48 | 4.39 | 414.6 | 169.7 | 14.38 | 14.5
54.5333 | 3902 | 250.2 | 150.9 | 115.2 | 34.9 | 16 | 30.2 | 200.23 | 0.051 | 4.49 | 4.54 | 414.6 | 168.8 | 14.42 | 14.51
54.5417 | 3902 | 250 | 150.8 | 115.1 | 35 | 16 | 30.3 | 203.66 | 0.048 | 4.52 | 4.53 | 414.8 | 170.8 | 14.43 | 14.49
54.55 | 3902 | 250.1 | 150.9 | 114.8 | 35.1 | 16 | 30.3 | 201.3 | 0.056 | 4.52 | 4.5 | 415.1 | 169.7 | 14.34 | 14.45
54.5583 | 3902 | 249.7 | 150.8 | 114.9 | 35 | 16 | 30.4 | 200.66 | 0.05 | 4.51 | 4.49 | 415.6 | 168.9 | 14.36 | 14.52
54.5667 | 3902 | 250 | 150.9 | 114.6 | 34.9 | 16 | 30.3 | 200.03 | 0.047 | 4.48 | 4.52 | 414.4 | 169 | 14.43 | 14.48
54.575 | 3902 | 250 | 151 | 114.5 | 34.9 | 16 | 30.4 | 199.73 | 0.053 | 4.51 | 4.49 | 415.4 | 169.3 | 14.42 | 14.52
54.5833 | 3902 | 250.2 | 151.1 | 114.3 | 34.9 | 16 | 30.3 | 199.4 | 0.049 | 4.46 | 4.51 | 415 | 168.8 | 14.39 | 14.47
54.5917 | 3902 | 249.6 | 151.1 | 114.3 | 35 | 16 | 30.3 | 197.63 | 0.046 | 4.52 | 4.53 | 415.2 | 171 | 14.4 | 14.5
54.6 | 3903 | 250.2 | 151.1 | 114.4 | 35.1 | 16 | 30.4 | 197.3 | 0.049 | 4.51 | 4.5 | 413.1 | 168.6 | 14.43 | 14.51
54.6083 | 3902 | 250.4 | 151.1 | 114.8 | 34.9 | 16 | 30.4 | 199.56 | 0.048 | 4.5 | 4.52 | 415.2 | 169.6 | 14.37 | 14.52
54.6167 | 3902 | 249.8 | 151.1 | 114.9 | 35 | 16 | 30.4 | 201.9 | 0.045 | 4.51 | 4.49 | 415 | 169.2 | 14.39 | 14.48
54.625 | 3902 | 250.1 | 151.1 | 115.3 | 34.9 | 16 | 30.4 | 204.26 | 0.05 | 4.46 | 4.54 | 414.5 | 168.8 | 14.44 | 14.52
54.6333 | 3902 | 250 | 150.9 | 115.4 | 35 | 16 | 30.5 | 202.76 | 0.05 | 4.47 | 4.5 | 414.1 | 169.2 | 14.37 | 14.49
54.6417 | 3902 | 250.6 | 151 | 115.6 | 35 | 16 | 30.4 | 203.2 | 0.056 | 4.42 | 4.5 | 414.6 | 170.6 | 14.38 | 14.5
54.65 | 3901 | 250.1 | 151 | 115.6 | 34.9 | 16 | 30.5 | 203.73 | 0.048 | 4.5 | 4.5 | 414.6 | 171.8 | 14.34 | 14.51
54.6583 | 3902 | 250.2 | 151.1 | 115.7 | 34.9 | 16 | 30.6 | 203.5 | 0.054 | 4.48 | 4.49 | 413.8 | 168.4 | 14.4 | 14.49
54.6667 | 3901 | 249.9 | 151 | 115.5 | 34.9 | 16 | 30.5 | 201.36 | 0.046 | 4.43 | 4.53 | 414.7 | 170.7 | 14.43 | 14.43
54.675 | 3901 | 250.1 | 150.9 | 115.2 | 34.9 | 16 | 30.6 | 199.4 | 0.051 | 4.46 | 4.47 | 414.2 | 169.4 | 14.4 | 14.48
54.6833 | 3901 | 250.3 | 150.9 | 114.8 | 34.9 | 16 | 30.4 | 200.53 | 0.054 | 4.48 | 4.52 | 414.5 | 169.2 | 14.38 | 14.51
54.6917 | 3901 | 249.7 | 150.9 | 114.7 | 35 | 16 | 30.5 | 199.93 | 0.048 | 4.48 | 4.52 | 414.6 | 170.9 | 14.42 | 14.48
54.7 | 3901 | 250 | 150.8 | 114.7 | 35 | 16 | 30.4 | 200.33 | 0.05 | 4.51 | 4.51 | 414 | 169.7 | 14.39 | 14.51
54.7083 | 3902 | 250.3 | 150.7 | 114.7 | 34.9 | 16 | 30.5 | 200.43 | 0.049 | 4.5 | 4.51 | 414.5 | 168.6 | 14.41 | 14.5
54.7167 | 3902 | 250.5 | 150.9 | 114.5 | 35.1 | 16 | 30.4 | 200.13 | 0.047 | 4.43 | 4.52 | 414.5 | 170.8 | 14.4 | 14.49
54.725 | 3902 | 249.9 | 151 | 114.8 | 35 | 16 | 30.4 | 199.83 | 0.047 | 4.46 | 4.52 | 413.9 | 168.9 | 14.43 | 14.52
54.7333 | 3901 | 250.1 | 151.2 | 115 | 35 | 16 | 30.4 | 197.93 | 0.049 | 4.56 | 4.49 | 414.6 | 169.9 | 14.38 | 14.51
54.7417 | 3901 | 250.2 | 151.2 | 115 | 34.9 | 16 | 30.4 | 199.73 | 0.049 | 4.44 | 4.47 | 415.4 | 170.2 | 14.38 | 14.5
54.75 | 3901 | 250.4 | 151.3 | 115.2 | 35 | 16 | 30.3 | 200.26 | 0.047 | 4.49 | 4.51 | 414.5 | 170 | 14.38 | 14.51
54.7583 | 3901 | 249.5 | 151 | 115.3 | 34.9 | 16 | 30.3 | 202.06 | 0.051 | 4.46 | 4.52 | 414.8 | 170.4 | 14.42 | 14.48
54.7667 | 3901 | 250 | 151 | 115.6 | 34.9 | 16 | 30.2 | 201.1 | 0.055 | 4.53 | 4.49 | 414.5 | 170.2 | 14.4 | 14.46
54.775 | 3901 | 249.6 | 150.9 | 115.5 | 35.2 | 16 | 30.2 | 200.2 | 0.053 | 4.47 | 4.5 | 413.7 | 170.3 | 14.37 | 14.52
54.7833 | 3901 | 250 | 151 | 115.4 | 35.1 | 16 | 30.2 | 200.16 | 0.049 | 4.47 | 4.49 | 414 | 168.8 | 14.4 | 14.51
54.7917 | 3901 | 249.8 | 150.9 | 114.9 | 35.1 | 16 | 30.2 | 199.5 | 0.045 | 4.47 | 4.51 | 414.3 | 169.7 | 14.42 | 14.46
54.8 | 3901 | 250 | 150.8 | 114.7 | 34.9 | 16 | 30.2 | 201.2 | 0.047 | 4.48 | 4.52 | 414.3 | 171.6 | 14.37 | 14.49
54.8083 | 3901 | 249.7 | 150.7 | 114.6 | 34.9 | 16 | 30.1 | 200.23 | 0.048 | 4.49 | 4.5 | 415 | 169.4 | 14.41 | 14.48
54.8167 | 3901 | 250.2 | 150.7 | 114.6 | 34.9 | 16 | 30.1 | 199.76 | 0.054 | 4.42 | 4.5 | 413.9 | 169.2 | 14.36 | 14.47
54.825 | 3901 | 250.1 | 150.9 | 114.3 | 35 | 16 | 30.1 | 198.76 | 0.052 | 4.51 | 4.52 | 414.9 | 168.4 | 14.42 | 14.5
54.8333 | 3901 | 250.2 | 151.1 | 114.3 | 35 | 16 | 30 | 198.26 | 0.048 | 4.48 | 4.5 | 414.7 | 169.9 | 14.43 | 14.48
54.8417 | 3902 | 250.5 | 151.1 | 114.7 | 34.9 | 16 | 30 | 198.66 | 0.053 | 4.5 | 4.52 | 414.6 | 169.5 | 14.42 | 14.52
54.85 | 3901 | 250.1 | 151.2 | 114.9 | 34.9 | 16 | 29.9 | 200.13 | 0.055 | 4.51 | 4.52 | 414.8 | 169.8 | 14.37 | 14.53
54.8583 | 3901 | 250 | 151.3 | 115.2 | 35.1 | 16 | 30 | 200.26 | 0.057 | 4.5 | 4.52 | 414.2 | 169.1 | 14.36 | 14.48
54.8667 | 3901 | 250.1 | 151 | 114.9 | 35 | 16 | 29.9 | 200.46 | 0.051 | 4.5 | 4.5 | 414.9 | 169.8 | 14.36 | 14.49
54.875 | 3901 | 249.6 | 150.9 | 115.4 | 34.9 | 16 | 29.9 | 199.5 | 0.051 | 4.45 | 4.5 | 414.7 | 169.5 | 14.36 | 14.51
54.8833 | 3901 | 249.7 | 150.9 | 115.3 | 35.2 | 16 | 29.9 | 201.03 | 0.052 | 4.51 | 4.51 | 414.2 | 169.6 | 14.42 | 14.54
54.8917 | 3902 | 250.4 | 150.9 | 115.6 | 35.2 | 16 | 29.9 | 202.16 | 0.044 | 4.52 | 4.49 | 415.2 | 169.8 | 14.38 | 14.49
54.9 | 3901 | 250.3 | 150.9 | 115.5 | 35 | 16 | 29.9 | 202.2 | 0.048 | 4.41 | 4.51 | 414.9 | 169.6 | 14.38 | 14.49
54.9083 | 3901 | 249.6 | 150.9 | 115.1 | 34.9 | 16 | 29.8 | 199.23 | 0.048 | 4.46 | 4.52 | 414.6 | 169.8 | 14.41 | 14.47
54.9167 | 3901 | 250.5 | 150.9 | 115.3 | 34.9 | 16 | 29.9 | 199.96 | 0.058 | 4.57 | 4.49 | 415.3 | 169.6 | 14.44 | 14.48
54.925 | 3901 | 249.6 | 150.8 | 114.9 | 34.9 | 16 | 29.9 | 199.9 | 0.045 | 4.44 | 4.51 | 414.8 | 170.5 | 14.44 | 14.48
54.9333 | 3901 | 250.1 | 150.9 | 114.9 | 34.9 | 16 | 29.8 | 204.16 | 0.043 | 4.46 | 4.53 | 414 | 169.5 | 14.38 | 14.5
54.9417 | 3901 | 249.9 | 150.8 | 114.8 | 35 | 16 | 29.8 | 203.76 | 0.047 | 4.49 | 4.52 | 414.6 | 169.6 | 14.35 | 14.5
54.95 | 3901 | 250.1 | 150.9 | 114.8 | 35.1 | 16 | 29.8 | 203.8 | 0.054 | 4.5 | 4.51 | 414.1 | 170.3 | 14.42 | 14.49
54.9583 | 3902 | 250 | 151.1 | 114.6 | 34.9 | 16 | 29.7 | 201.2 | 0.058 | 4.52 | 4.5 | 414.8 | 169.1 | 14.41 | 14.47
54.9667 | 3902 | 250 | 151.1 | 114.8 | 34.9 | 16 | 29.7 | 200.3 | 0.049 | 4.48 | 4.51 | 414.8 | 172.1 | 14.46 | 14.51
54.975 | 3901 | 249.8 | 151.1 | 114.8 | 35 | 16 | 29.9 | 200.56 | 0.048 | 4.47 | 4.52 | 415.2 | 170.8 | 14.39 | 14.51
54.9833 | 3902 | 249.9 | 151.1 | 114.9 | 34.9 | 16 | 29.8 | 201.16 | 0.051 | 4.52 | 4.49 | 415.1 | 169.5 | 14.34 | 14.5
54.9917 | 3902 | 249.9 | 151.1 | 114.9 | 34.9 | 16 | 29.8 | 202.23 | 0.05 | 4.46 | 4.5 | 414.5 | 170.5 | 14.36 | 14.45
55 | 3902 | 250.2 | 150.9 | 114.8 | 34.9 | 16 | 29.8 | 201.8 | 0.058 | 4.52 | 4.48 | 414.3 | 169.5 | 14.39 | 14.52
55.0083 | 3902 | 250.2 | 150.9 | 114.9 | 35 | 16 | 29.8 | 202.13 | 0.051 | 4.49 | 4.52 | 414.7 | 172.7 | 14.42 | 14.51
55.0167 | 3901 | 250 | 150.8 | 114.8 | 34.9 | 16 | 29.8 | 201.16 | 0.055 | 4.46 | 4.48 | 415.2 | 170 | 14.41 | 14.48
55.025 | 3902 | 250.1 | 150.9 | 115.3 | 34.9 | 16 | 29.8 | 203.66 | 0.051 | 4.54 | 4.5 | 414.7 | 170.6 | 14.38 | 14.51
55.0333 | 3902 | 249.9 | 150.9 | 115.2 | 35.1 | 16 | 29.8 | 202.7 | 0.049 | 4.46 | 4.5 | 414.8 | 172 | 14.38 | 14.49
55.0417 | 3901 | 250.5 | 150.9 | 115.1 | 35.1 | 16 | 29.7 | 204.73 | 0.051 | 4.46 | 4.48 | 413.9 | 173 | 14.43 | 14.51
55.05 | 3901 | 249.9 | 150.9 | 115.2 | 35 | 16 | 29.8 | 203 | 0.054 | 4.53 | 4.5 | 415.2 | 170.8 | 14.35 | 14.48
55.0583 | 3902 | 250.2 | 151.1 | 115.3 | 34.9 | 16 | 29.7 | 204.1 | 0.054 | 4.45 | 4.45 | 414.1 | 170 | 14.41 | 14.52
55.0667 | 3902 | 250.2 | 151.1 | 115.4 | 34.8 | 16 | 29.7 | 203.7 | 0.054 | 4.5 | 4.48 | 414.5 | 170 | 14.44 | 14.54
55.075 | 3902 | 249.8 | 151.1 | 115.3 | 35 | 16 | 29.7 | 204.13 | 0.05 | 4.43 | 4.49 | 414.3 | 170 | 14.39 | 14.48
55.0833 | 3902 | 249.7 | 151.1 | 115.2 | 35.1 | 16 | 29.7 | 204.33 | 0.048 | 4.49 | 4.5 | 414.3 | 169.5 | 14.43 | 14.49
55.0917 | 3901 | 250.3 | 151.2 | 115.1 | 35 | 16 | 29.7 | 203.1 | 0.052 | 4.45 | 4.5 | 415.4 | 169.6 | 14.41 | 14.47
55.1 | 3902 | 250.2 | 151 | 115 | 35 | 16 | 29.8 | 203 | 0.053 | 4.48 | 4.51 | 414.6 | 170.3 | 14.37 | 14.45
55.1083 | 3902 | 250.3 | 150.9 | 115.1 | 34.9 | 16 | 29.7 | 201.03 | 0.05 | 4.52 | 4.47 | 414.6 | 171.3 | 14.42 | 14.51
55.1167 | 3902 | 249.8 | 150.8 | 114.8 | 34.8 | 16 | 29.7 | 201.7 | 0.045 | 4.5 | 4.5 | 414.8 | 170 | 14.35 | 14.52
55.125 | 3901 | 250.6 | 150.8 | 114.7 | 34.8 | 16 | 29.7 | 201.03 | 0.053 | 4.54 | 4.48 | 414.8 | 172.2 | 14.39 | 14.46
55.1333 | 3902 | 249.8 | 150.7 | 114.7 | 35 | 16 | 29.7 | 201.2 | 0.047 | 4.5 | 4.49 | 415 | 170.9 | 14.4 | 14.5
55.1417 | 3902 | 250.6 | 150.8 | 114.5 | 35.1 | 16 | 29.7 | 199.83 | 0.054 | 4.47 | 4.49 | 414.1 | 169.2 | 14.37 | 14.49
55.15 | 3902 | 250.3 | 150.9 | 114.5 | 35 | 16 | 29.8 | 200.06 | 0.048 | 4.49 | 4.5 | 414.6 | 169.5 | 14.33 | 14.46
55.1583 | 3902 | 250.5 | 150.9 | 114.4 | 34.9 | 16 | 29.7 | 201.66 | 0.058 | 4.5 | 4.49 | 414.8 | 172 | 14.37 | 14.51
55.1667 | 3902 | 250.3 | 151.1 | 114.4 | 34.8 | 16 | 29.7 | 199.13 | 0.054 | 4.42 | 4.49 | 414.7 | 170.5 | 14.41 | 14.54
55.175 | 3902 | 250.2 | 151.2 | 114.5 | 35 | 16 | 29.8 | 196.4 | 0.049 | 4.51 | 4.47 | 414 | 169.4 | 14.43 | 14.53
55.1833 | 3902 | 250.2 | 151.2 | 114.9 | 34.9 | 16 | 29.7 | 195.7 | 0.05 | 4.45 | 4.51 | 414.4 | 172.1 | 14.41 | 14.49
55.1917 | 3902 | 250.2 | 151.1 | 115.1 | 34.9 | 16 | 29.7 | 196.9 | 0.051 | 4.52 | 4.48 | 414.7 | 168.6 | 14.42 | 14.51
55.2 | 3902 | 249.9 | 151 | 115.1 | 34.9 | 15.9 | 29.7 | 200.66 | 0.054 | 4.5 | 4.52 | 414.6 | 171 | 14.42 | 14.5
55.2083 | 3902 | 250.3 | 151 | 115.2 | 34.9 | 15.9 | 29.8 | 200.4 | 0.048 | 4.47 | 4.52 | 414.5 | 169.7 | 14.42 | 14.47
55.2167 | 3902 | 250 | 151 | 115.4 | 35.1 | 15.9 | 29.8 | 202.26 | 0.051 | 4.55 | 4.49 | 414.5 | 170 | 14.36 | 14.47
55.225 | 3902 | 249.5 | 151 | 115.4 | 34.9 | 15.9 | 29.7 | 201.46 | 0.045 | 4.45 | 4.47 | 414.9 | 170.4 | 14.39 | 14.5
55.2333 | 3902 | 250.5 | 151 | 115.6 | 34.9 | 15.9 | 29.7 | 201.96 | 0.056 | 4.48 | 4.49 | 415.7 | 169.1 | 14.42 | 14.46
55.2417 | 3902 | 249.9 | 151.1 | 115.6 | 35.3 | 15.9 | 29.7 | 203.53 | 0.056 | 4.48 | 4.5 | 414.8 | 170.1 | 14.39 | 14.48
55.25 | 3902 | 250.4 | 151 | 115.4 | 35.1 | 15.9 | 29.7 | 203.8 | 0.05 | 4.55 | 4.48 | 415.1 | 172.3 | 14.4 | 14.5
55.2583 | 3902 | 250.1 | 150.9 | 115.2 | 35.1 | 15.9 | 29.8 | 201.7 | 0.053 | 4.51 | 4.5 | 415.1 | 169.2 | 14.4 | 14.47
55.2667 | 3902 | 250.2 | 150.8 | 115 | 34.9 | 16 | 29.8 | 198.66 | 0.047 | 4.49 | 4.51 | 415.4 | 169.7 | 14.38 | 14.52
55.275 | 3902 | 249.4 | 150.7 | 114.8 | 34.8 | 16 | 29.7 | 198.13 | 0.049 | 4.45 | 4.53 | 415.4 | 169.5 | 14.43 | 14.5
55.2833 | 3902 | 250.2 | 150.7 | 114.9 | 34.9 | 16 | 29.8 | 198.4 | 0.049 | 4.47 | 4.53 | 414.7 | 172.8 | 14.35 | 14.54
55.2917 | 3902 | 250.5 | 150.9 | 114.6 | 34.9 | 16 | 29.8 | 197.33 | 0.048 | 4.52 | 4.48 | 414.8 | 169 | 14.42 | 14.53
55.3 | 3902 | 249.9 | 150.9 | 114.4 | 34.9 | 16 | 29.8 | 197.03 | 0.044 | 4.54 | 4.51 | 414.7 | 172.9 | 14.38 | 14.51
55.3083 | 3902 | 249.8 | 151 | 114.7 | 34.9 | 16 | 29.8 | 197.7 | 0.046 | 4.43 | 4.48 | 414.3 | 170.5 | 14.41 | 14.47
55.3167 | 3902 | 250 | 151.1 | 114.9 | 34.9 | 16 | 29.8 | 199.3 | 0.049 | 4.55 | 4.5 | 414.8 | 169.8 | 14.36 | 14.48
55.325 | 3902 | 250.3 | 151.1 | 115.1 | 35.1 | 16 | 29.8 | 200.43 | 0.047 | 4.47 | 4.47 | 414.1 | 170.4 | 14.35 | 14.53
55.3333 | 3902 | 250 | 151.3 | 115.3 | 35 | 16 | 29.8 | 201.03 | 0.05 | 4.53 | 4.46 | 414.7 | 169.6 | 14.33 | 14.48
55.3417 | 3902 | 250 | 151.1 | 115.2 | 34.9 | 16 | 29.8 | 202.33 | 0.052 | 4.46 | 4.48 | 414.7 | 171 | 14.4 | 14.51
55.35 | 3902 | 250.2 | 151 | 115.6 | 34.8 | 16 | 29.8 | 200.63 | 0.054 | 4.57 | 4.48 | 414.5 | 168.9 | 14.38 | 14.53
55.3583 | 3902 | 250 | 150.9 | 115.4 | 35.1 | 16 | 29.9 | 202.1 | 0.053 | 4.46 | 4.48 | 414.7 | 169.6 | 14.38 | 14.47
55.3667 | 3902 | 250.2 | 150.8 | 115.1 | 35.1 | 16 | 29.9 | 202.46 | 0.051 | 4.53 | 4.48 | 414.5 | 169.4 | 14.41 | 14.46
55.375 | 3902 | 249.7 | 150.8 | 114.9 | 35.1 | 16 | 30 | 201.8 | 0.047 | 4.46 | 4.47 | 415.3 | 170.5 | 14.42 | 14.46
55.3833 | 3902 | 250.6 | 150.7 | 114.6 | 34.9 | 16 | 29.9 | 200.66 | 0.058 | 4.55 | 4.5 | 415.2 | 172.5 | 14.44 | 14.53
55.3917 | 3903 | 250.4 | 150.9 | 114.6 | 34.8 | 16 | 30 | 200.13 | 0.047 | 4.5 | 4.47 | 415.2 | 169.9 | 14.4 | 14.48
55.4 | 3902 | 249.7 | 151 | 114.4 | 34.9 | 16 | 30.1 | 201.06 | 0.051 | 4.51 | 4.52 | 414.8 | 168.6 | 14.4 | 14.49
55.4083 | 3902 | 250 | 151 | 114.3 | 35 | 16 | 30.1 | 201.36 | 0.057 | 4.43 | 4.46 | 414.4 | 169.7 | 14.43 | 14.5
55.4167 | 3903 | 249.8 | 151 | 114.1 | 34.9 | 16 | 30.1 | 202.83 | 0.049 | 4.48 | 4.48 | 414.4 | 169.5 | 14.4 | 14.48
55.425 | 3902 | 250.2 | 150.9 | 114.2 | 35 | 16 | 30.1 | 201.73 | 0.048 | 4.48 | 4.5 | 414.5 | 168.9 | 14.41 | 14.48
55.4333 | 3903 | 250.1 | 150.9 | 114.3 | 34.9 | 16 | 30 | 199.5 | 0.048 | 4.47 | 4.5 | 414.6 | 169.4 | 14.4 | 14.5
55.4417 | 3903 | 250.1 | 151.1 | 114.7 | 34.9 | 16 | 30.1 | 198.2 | 0.044 | 4.55 | 4.49 | 414.1 | 170.3 | 14.44 | 14.5
55.45 | 3903 | 250.2 | 151.2 | 115.3 | 34.9 | 16 | 30 | 198.36 | 0.048 | 4.42 | 4.46 | 415.6 | 168.9 | 14.37 | 14.5
55.4583 | 3902 | 249.8 | 151.3 | 115.6 | 34.8 | 16 | 30 | 200.1 | 0.059 | 4.46 | 4.51 | 415.7 | 169.5 | 14.33 | 14.48
55.4667 | 3902 | 249.9 | 151.1 | 115.7 | 35.1 | 16 | 30 | 198.96 | 0.05 | 4.48 | 4.51 | 415 | 171.4 | 14.37 | 14.52
55.475 | 3902 | 250.2 | 151.1 | 116.3 | 35.1 | 16 | 30.1 | 199.43 | 0.05 | 4.5 | 4.53 | 414.7 | 170.2 | 14.38 | 14.49
55.4833 | 3902 | 250 | 151 | 115.8 | 34.9 | 16 | 30 | 197.76 | 0.057 | 4.5 | 4.53 | 415.2 | 169.4 | 14.44 | 14.47
55.4917 | 3902 | 250 | 151 | 115.5 | 34.8 | 16 | 30 | 199.43 | 0.05 | 4.51 | 4.51 | 414.7 | 169.1 | 14.42 | 14.46
55.5 | 3902 | 250.1 | 150.9 | 115.1 | 35.1 | 16 | 30.2 | 199.6 | 0.052 | 4.55 | 4.49 | 414.5 | 170.9 | 14.36 | 14.52
55.5083 | 3902 | 249.7 | 150.8 | 115 | 35.1 | 16 | 30.1 | 202.03 | 0.048 | 4.37 | 4.52 | 414.5 | 171 | 14.38 | 14.53 |  |  | 35 | BB log
55.5167 | 3902 | 250.6 | 150.8 | 114.7 | 35.1 | 16 | 30.1 | 200.16 | 0.054 | 4.5 | 4.47 | 414.3 | 171.3 | 14.44 | 14.51
55.525 | 3902 | 250.2 | 150.6 | 114.6 | 34.9 | 16 | 30.2 | 201.3 | 0.049 | 4.45 | 4.51 | 414.6 | 168.5 | 14.42 | 14.52
55.5333 | 3902 | 250.2 | 150.9 | 114.3 | 34.8 | 16 | 30.1 | 201.2 | 0.047 | 4.45 | 4.51 | 414.3 | 169.7 | 14.39 | 14.42
55.5417 | 3902 | 250 | 150.9 | 114.3 | 34.9 | 16 | 30.1 | 204.06 | 0.051 | 4.48 | 4.48 | 414.3 | 170.8 | 14.41 | 14.53
55.55 | 3902 | 250.1 | 151 | 114.7 | 34.9 | 16 | 30.2 | 205.46 | 0.054 | 4.55 | 4.51 | 415.3 | 169.5 | 14.4 | 14.51
55.5583 | 3902 | 250.2 | 151.1 | 114.9 | 34.9 | 16 | 30.2 | 206.06 | 0.046 | 4.45 | 4.48 | 414.7 | 171.7 | 14.35 | 14.52
55.5667 | 3902 | 249.6 | 151.1 | 115.2 | 34.9 | 16 | 30.2 | 202.2 | 0.043 | 4.51 | 4.5 | 415.2 | 169 | 14.37 | 14.5
55.575 | 3902 | 249.8 | 151.2 | 115.5 | 34.9 | 16 | 30.1 | 201.36 | 0.048 | 4.45 | 4.49 | 415.1 | 169.6 | 14.42 | 14.51
55.5833 | 3902 | 250.1 | 151.1 | 115.4 | 34.9 | 16 | 30.2 | 198.8 | 0.055 | 4.47 | 4.48 | 414.5 | 169.3 | 14.42 | 14.5
55.5917 | 3901 | 250.1 | 150.9 | 115.7 | 34.9 | 16 | 30.1 | 201 | 0.052 | 4.48 | 4.49 | 414.9 | 170.6 | 14.37 | 14.47
55.6 | 3902 | 250 | 150.9 | 115.5 | 34.9 | 16 | 30.2 | 202.1 | 0.051 | 4.42 | 4.49 | 413.6 | 169.7 | 14.41 | 14.5
55.6083 | 3902 | 250.3 | 150.9 | 115.3 | 34.9 | 16 | 30.2 | 203.53 | 0.052 | 4.46 | 4.51 | 413.3 | 170.9 | 14.38 | 14.45
55.6167 | 3902 | 250.1 | 150.9 | 115.1 | 34.9 | 16 | 30.1 | 204.53 | 0.048 | 4.49 | 4.48 | 414.1 | 171 | 14.41 | 14.52
55.625 | 3901 | 249.8 | 150.8 | 114.7 | 34.9 | 16 | 30.2 | 203.9 | 0.048 | 4.51 | 4.46 | 414.3 | 170.1 | 14.4 | 14.53
55.6333 | 3902 | 250.2 | 150.7 | 114.7 | 34.9 | 16 | 30.1 | 204.86 | 0.049 | 4.43 | 4.51 | 414.9 | 169.5 | 14.36 | 14.46
55.6417 | 3902 | 249.8 | 150.9 | 114.2 | 35 | 16 | 30.2 | 204.13 | 0.054 | 4.46 | 4.46 | 414.6 | 171.7 | 14.39 | 14.51
55.65 | 3902 | 250 | 151 | 114.2 | 35.1 | 16 | 30.2 | 200 | 0.052 | 4.47 | 4.47 | 414.1 | 170.5 | 14.41 | 14.51
55.6583 | 3902 | 250.2 | 151 | 114.1 | 35 | 16 | 30.3 | 198.06 | 0.052 | 4.46 | 4.49 | 414.8 | 170.1 | 14.38 | 14.47
55.6667 | 3903 | 250.1 | 151.1 | 114.6 | 34.9 | 16 | 30.3 | 197.53 | 0.052 | 4.49 | 4.49 | 414 | 168.2 | 14.39 | 14.49
55.675 | 3902 | 250.1 | 151.2 | 114.7 | 34.9 | 16 | 30.3 | 198.8 | 0.052 | 4.48 | 4.48 | 414.4 | 170.3 | 14.4 | 14.52
55.6833 | 3902 | 249.7 | 151.2 | 114.8 | 34.9 | 16 | 30.3 | 202.16 | 0.043 | 4.45 | 4.49 | 414.2 | 170.4 | 14.33 | 14.42
55.6917 | 3901 | 249.5 | 151 | 115 | 35.1 | 16 | 30.3 | 201.06 | 0.044 | 4.5 | 4.46 | 415 | 170.2 | 14.37 | 14.5
55.7 | 3901 | 250.1 | 150.9 | 115 | 35 | 16 | 30.3 | 201.5 | 0.053 | 4.47 | 4.47 | 413.9 | 170 | 14.41 | 14.46
55.7083 | 3902 | 250.1 | 150.9 | 115.2 | 34.9 | 16 | 30.3 | 197.23 | 0.043 | 4.43 | 4.47 | 413.9 | 169.9 | 14.4 | 14.49
55.7167 | 3901 | 249.7 | 150.9 | 115.2 | 35.1 | 16 | 30.3 | 198.83 | 0.05 | 4.53 | 4.44 | 414.9 | 169.6 | 14.41 | 14.52
55.725 | 3902 | 250 | 150.8 | 115.2 | 35.1 | 16 | 30.2 | 198 | 0.047 | 4.43 | 4.49 | 414.5 | 169.6 | 14.4 | 14.5
55.7333 | 3901 | 250 | 150.9 | 115.6 | 35 | 16 | 30.3 | 200.03 | 0.048 | 4.51 | 4.49 | 414.4 | 170.4 | 14.43 | 14.5
55.7417 | 3901 | 250.1 | 150.9 | 115.3 | 34.9 | 16 | 30.3 | 197.4 | 0.048 | 4.51 | 4.49 | 414.2 | 169.8 | 14.42 | 14.51
55.75 | 3902 | 250.6 | 150.9 | 115.3 | 35 | 16 | 30.4 | 198.63 | 0.046 | 4.49 | 4.48 | 415.4 | 169 | 14.41 | 14.53
55.7583 | 3902 | 249.9 | 150.9 | 115.4 | 34.9 | 16 | 30.4 | 199.2 | 0.056 | 4.51 | 4.49 | 414.5 | 169.4 | 14.41 | 14.45
55.7667 | 3901 | 249.7 | 151.1 | 115.4 | 35 | 16 | 30.5 | 200.16 | 0.052 | 4.5 | 4.48 | 415 | 169.8 | 14.43 | 14.51
55.775 | 3901 | 249.8 | 150.9 | 115.2 | 35.1 | 16 | 30.6 | 200.1 | 0.05 | 4.42 | 4.48 | 413.9 | 170.3 | 14.35 | 14.5
55.7833 | 3900 | 249.7 | 151 | 115.1 | 35 | 16 | 30.6 | 199.06 | 0.053 | 4.48 | 4.49 | 413.7 | 168.8 | 14.43 | 14.49
55.7917 | 3901 | 250 | 151 | 114.9 | 34.9 | 16 | 30.6 | 199.23 | 0.055 | 4.54 | 4.48 | 413.6 | 168.9 | 14.41 | 14.51
55.8 | 3901 | 249.9 | 150.9 | 114.7 | 34.9 | 16 | 30.8 | 198.9 | 0.043 | 4.43 | 4.48 | 414.3 | 169.2 | 14.4 | 14.46
55.8083 | 3901 | 249.9 | 150.9 | 114.7 | 35.1 | 16 | 30.8 | 199.3 | 0.047 | 4.49 | 4.49 | 413.9 | 171.1 | 14.38 | 14.5
55.8167 | 3902 | 250.5 | 150.8 | 114.8 | 34.9 | 16 | 30.9 | 199.53 | 0.046 | 4.43 | 4.45 | 414.7 | 169.9 | 14.38 | 14.51
55.825 | 3901 | 249.8 | 151 | 114.9 | 34.9 | 16 | 30.9 | 200 | 0.048 | 4.55 | 4.49 | 414 | 168.4 | 14.42 | 14.52
55.8333 | 3901 | 249.7 | 150.9 | 114.7 | 34.9 | 16 | 31 | 200.7 | 0.053 | 4.45 | 4.49 | 414.4 | 169.1 | 14.37 | 14.48
55.8417 | 3901 | 250 | 151 | 114.6 | 34.9 | 16 | 30.9 | 202.3 | 0.05 | 4.46 | 4.5 | 414.7 | 171.5 | 14.39 | 14.49
55.85 | 3901 | 250.1 | 151 | 114.7 | 34.9 | 16 | 30.9 | 200.93 | 0.052 | 4.49 | 4.46 | 414.3 | 170.9 | 14.37 | 14.45
55.8583 | 3901 | 250.5 | 150.9 | 114.7 | 34.9 | 16 | 30.9 | 198.9 | 0.048 | 4.48 | 4.51 | 414.3 | 169.7 | 14.39 | 14.52
55.8667 | 3901 | 249.7 | 150.9 | 114.9 | 34.9 | 16 | 30.8 | 199.96 | 0.047 | 4.45 | 4.49 | 414.5 | 169.5 | 14.42 | 14.49
55.875 | 3901 | 250.3 | 151 | 115 | 34.9 | 16 | 30.8 | 201.3 | 0.054 | 4.48 | 4.49 | 414.5 | 169.7 | 14.39 | 14.51
55.8833 | 3901 | 250.1 | 151.1 | 115.3 | 34.9 | 16 | 30.8 | 202.06 | 0.049 | 4.49 | 4.47 | 414.3 | 169.6 | 14.41 | 14.52
55.8917 | 3901 | 250 | 151.1 | 115.4 | 35.1 | 16 | 30.8 | 199.2 | 0.054 | 4.38 | 4.52 | 415.3 | 170 | 14.37 | 14.49
55.9 | 3900 | 249.9 | 151.1 | 115.3 | 35.2 | 16 | 30.8 | 199.8 | 0.05 | 4.45 | 4.5 | 414.1 | 170 | 14.43 | 14.52
55.9083 | 3900 | 249.6 | 151.1 | 115.5 | 35.1 | 16 | 30.8 | 201.26 | 0.053 | 4.5 | 4.5 | 414.1 | 170.7 | 14.41 | 14.49
55.9167 | 3900 | 249.5 | 151 | 115.4 | 35 | 16 | 30.7 | 203.9 | 0.053 | 4.43 | 4.47 | 414.3 | 172.3 | 14.38 | 14.5
55.925 | 3900 | 250.2 | 151 | 115.1 | 35 | 16 | 30.7 | 202.46 | 0.051 | 4.48 | 4.49 | 414.5 | 170.1 | 14.37 | 14.5
55.9333 | 3900 | 250.2 | 150.9 | 114.7 | 34.9 | 16 | 30.7 | 200.4 | 0.05 | 4.52 | 4.48 | 414 | 170.1 | 14.4 | 14.46
55.9417 | 3900 | 250.3 | 150.8 | 114.8 | 34.9 | 16 | 30.7 | 198.7 | 0.046 | 4.55 | 4.46 | 414.5 | 170.7 | 14.39 | 14.49
55.95 | 3900 | 249.9 | 150.8 | 114.6 | 34.9 | 16 | 30.6 | 199.86 | 0.05 | 4.56 | 4.45 | 414.5 | 170.9 | 14.46 | 14.48
55.9583 | 3900 | 250.2 | 150.7 | 114.4 | 34.8 | 16 | 30.6 | 199.8 | 0.05 | 4.56 | 4.48 | 414.5 | 170.7 | 14.36 | 14.45
55.9667 | 3900 | 250 | 150.9 | 114.3 | 34.9 | 16 | 30.5 | 197.16 | 0.051 | 4.46 | 4.48 | 414.1 | 170 | 14.42 | 14.5
55.975 | 3901 | 249.7 | 150.9 | 114.3 | 35.1 | 16 | 30.5 | 195.23 | 0.046 | 4.46 | 4.5 | 414.1 | 169.4 | 14.41 | 14.56
55.9833 | 3901 | 249.8 | 151 | 114.1 | 34.9 | 16 | 30.5 | 196.23 | 0.055 | 4.51 | 4.49 | 414.5 | 169.7 | 14.4 | 14.46
55.9917 | 3901 | 249.9 | 151 | 114.3 | 35 | 16 | 30.5 | 199.06 | 0.05 | 4.48 | 4.48 | 413.9 | 170.1 | 14.34 | 14.5
56 | 3901 | 250.4 | 151.2 | 114.7 | 35 | 16 | 30.4 | 198.86 | 0.053 | 4.46 | 4.49 | 414.5 | 170.6 | 14.4 | 14.48
56.0083 | 3900 | 250.2 | 151.2 | 115.1 | 34.9 | 16 | 30.4 | 198.5 | 0.055 | 4.51 | 4.49 | 414.1 | 170.6 | 14.41 | 14.48
56.0167 | 3900 | 250.2 | 151.2 | 115.6 | 34.8 | 16 | 30.3 | 198.5 | 0.051 | 4.51 | 4.5 | 414.3 | 171.3 | 14.35 | 14.5
56.025 | 3900 | 250.1 | 151.1 | 115.7 | 35.1 | 16 | 30.2 | 201.76 | 0.05 | 4.46 | 4.51 | 413.8 | 172 | 14.41 | 14.51
56.0333 | 3900 | 249.6 | 151 | 115.9 | 35.1 | 16 | 30.2 | 201.16 | 0.049 | 4.49 | 4.5 | 414.3 | 169.6 | 14.37 | 14.52
56.0417 | 3900 | 250.5 | 151 | 115.8 | 35 | 16 | 30.2 | 199.56 | 0.051 | 4.6 | 4.46 | 413.9 | 169.2 | 14.41 | 14.51
56.05 | 3900 | 250 | 151 | 115.6 | 34.9 | 16 | 30.2 | 197.53 | 0.051 | 4.46 | 4.49 | 414.4 | 172 | 14.38 | 14.51
56.0583 | 3900 | 250 | 150.9 | 115.2 | 34.8 | 16 | 30.2 | 199.26 | 0.05 | 4.5 | 4.44 | 413.9 | 169.5 | 14.39 | 14.47
56.0667 | 3900 | 249.9 | 150.8 | 114.9 | 35 | 16 | 30.1 | 199.4 | 0.056 | 4.45 | 4.46 | 414.7 | 170.3 | 14.45 | 14.5
56.075 | 3900 | 249.8 | 150.8 | 114.9 | 35.1 | 16 | 30.1 | 197.93 | 0.045 | 4.53 | 4.47 | 414 | 170 | 14.41 | 14.5
56.0833 | 3900 | 250 | 150.7 | 114.7 | 34.9 | 16 | 30.1 | 198 | 0.051 | 4.5 | 4.46 | 414.3 | 169.6 | 14.41 | 14.49
56.0917 | 3900 | 249.9 | 150.8 | 114.6 | 34.9 | 16 | 30 | 199.26 | 0.054 | 4.5 | 4.5 | 413.8 | 172 | 14.36 | 14.51
56.1 | 3900 | 249.5 | 150.9 | 114.3 | 34.9 | 16 | 29.9 | 201.56 | 0.045 | 4.55 | 4.5 | 414.1 | 170.8 | 14.38 | 14.5
56.1083 | 3900 | 250.2 | 151 | 114.4 | 34.8 | 16 | 29.7 | 202.6 | 0.049 | 4.48 | 4.51 | 414.1 | 170.8 | 14.38 | 14.53
56.1167 | 3900 | 249.9 | 151.1 | 114.9 | 34.9 | 16 | 29.7 | 204 | 0.053 | 4.49 | 4.47 | 414.5 | 171.4 | 14.36 | 14.49
56.125 | 3900 | 249.7 | 151.2 | 114.9 | 34.9 | 16 | 29.7 | 203.33 | 0.049 | 4.45 | 4.52 | 414.6 | 170 | 14.42 | 14.5
56.1333 | 3900 | 250.1 | 151.2 | 115.2 | 34.9 | 16 | 29.7 | 202.93 | 0.052 | 4.5 | 4.47 | 414.2 | 171.6 | 14.41 | 14.47
56.1417 | 3900 | 250 | 151.1 | 115.4 | 34.9 | 16 | 29.7 | 202.1 | 0.051 | 4.48 | 4.49 | 414.5 | 171 | 14.37 | 14.46
56.15 | 3900 | 249.9 | 151 | 115.4 | 34.9 | 16 | 29.8 | 203.5 | 0.041 | 4.44 | 4.47 | 414.7 | 169.8 | 14.4 | 14.51
56.1583 | 3900 | 249.9 | 151 | 115.5 | 34.9 | 16 | 29.7 | 200.56 | 0.05 | 4.46 | 4.5 | 415 | 169.9 | 14.4 | 14.47
56.1667 | 3900 | 250 | 151.1 | 115.3 | 34.9 | 16 | 29.8 | 199.23 | 0.051 | 4.33 | 4.48 | 415 | 169.4 | 14.44 | 14.47
56.175 | 3900 | 249.9 | 150.9 | 114.9 | 34.9 | 16 | 29.7 | 197.56 | 0.046 | 4.5 | 4.5 | 415.4 | 170.4 | 14.41 | 14.51
56.1833 | 3900 | 250 | 150.8 | 114.7 | 34.9 | 16 | 29.7 | 198.9 | 0.049 | 4.44 | 4.48 | 414.6 | 170.2 | 14.41 | 14.48
56.1917 | 3900 | 250 | 150.8 | 114.7 | 35 | 16 | 29.8 | 202.03 | 0.046 | 4.48 | 4.48 | 414.7 | 169.4 | 14.42 | 14.51
56.2 | 3901 | 250 | 150.8 | 114.3 | 35 | 16 | 29.7 | 202.4 | 0.052 | 4.51 | 4.49 | 415 | 170.4 | 14.38 | 14.47
56.2083 | 3900 | 250.1 | 150.9 | 114.2 | 35 | 16 | 29.7 | 202.86 | 0.048 | 4.47 | 4.52 | 414.6 | 169.3 | 14.37 | 14.55
56.2167 | 3901 | 250.1 | 151.1 | 114.3 | 34.9 | 16 | 29.8 | 199.4 | 0.051 | 4.48 | 4.48 | 414.9 | 169.8 | 14.38 | 14.49
56.225 | 3900 | 250.4 | 151.1 | 114.7 | 35.1 | 16 | 29.7 | 200.06 | 0.052 | 4.47 | 4.53 | 414.9 | 170.8 | 14.38 | 14.53
56.2333 | 3901 | 249.6 | 151.3 | 114.9 | 35.1 | 16 | 29.6 | 201.03 | 0.045 | 4.54 | 4.51 | 414.5 | 168.9 | 14.38 | 14.47
56.2417 | 3900 | 250.6 | 151.2 | 115 | 34.9 | 16 | 29.7 | 200.63 | 0.041 | 4.48 | 4.5 | 414.3 | 169.9 | 14.39 | 14.47
56.25 | 3900 | 249.4 | 151 | 115.3 | 34.9 | 16 | 29.6 | 200.13 | 0.044 | 4.52 | 4.52 | 415.2 | 170.5 | 14.42 | 14.51
56.2583 | 3900 | 249.9 | 150.9 | 115.1 | 34.9 | 16 | 29.6 | 199.66 | 0.047 | 4.55 | 4.5 | 414.3 | 170.5 | 14.38 | 14.45
56.2667 | 3900 | 250.2 | 150.8 | 115.3 | 34.9 | 16 | 29.7 | 200.83 | 0.046 | 4.5 | 4.52 | 414.5 | 169.4 | 14.37 | 14.52
56.275 | 3901 | 250.5 | 150.9 | 115.5 | 35.1 | 16 | 29.7 | 200.1 | 0.053 | 4.49 | 4.49 | 414.9 | 169.2 | 14.46 | 14.47
56.2833 | 3900 | 249.5 | 150.9 | 115.3 | 35 | 16 | 29.7 | 199.56 | 0.046 | 4.53 | 4.49 | 414.6 | 170 | 14.37 | 14.48
56.2917 | 3900 | 250.6 | 150.9 | 115.4 | 34.9 | 16 | 29.6 | 201.43 | 0.053 | 4.61 | 4.49 | 415.4 | 169.7 | 14.39 | 14.48
56.3 | 3900 | 249.9 | 150.9 | 115.3 | 35 | 16 | 29.7 | 201.73 | 0.047 | 4.5 | 4.5 | 414.9 | 169.6 | 14.42 | 14.5
56.3083 | 3900 | 249.7 | 150.9 | 115.2 | 34.9 | 16 | 29.6 | 201.3 | 0.047 | 4.51 | 4.5 | 414.5 | 170.7 | 14.41 | 14.49
56.3167 | 3900 | 250 | 150.9 | 114.8 | 35.2 | 16 | 29.7 | 200.06 | 0.048 | 4.56 | 4.47 | 414.6 | 169.3 | 14.43 | 14.5
56.325 | 3900 | 249.8 | 150.8 | 114.6 | 35.2 | 16 | 29.6 | 200.26 | 0.05 | 4.52 | 4.47 | 414.4 | 169.5 | 14.42 | 14.49
56.3333 | 3901 | 250 | 150.8 | 114.5 | 35.1 | 16 | 29.7 | 198.96 | 0.052 | 4.48 | 4.5 | 414.4 | 171.4 | 14.38 | 14.56
56.3417 | 3901 | 250.4 | 150.9 | 114.6 | 34.9 | 16 | 29.7 | 199.36 | 0.052 | 4.54 | 4.52 | 414.5 | 170 | 14.4 | 14.52
56.35 | 3901 | 250.1 | 151 | 114.4 | 34.9 | 16 | 29.6 | 200.3 | 0.054 | 4.54 | 4.47 | 415.3 | 170.4 | 14.36 | 14.53
56.3583 | 3901 | 250.5 | 151 | 114.7 | 34.9 | 16 | 29.6 | 203.06 | 0.05 | 4.5 | 4.49 | 414.3 | 169.9 | 14.35 | 14.47
56.3667 | 3901 | 250.5 | 151.1 | 114.9 | 34.8 | 16 | 29.6 | 201.16 | 0.051 | 4.52 | 4.51 | 414.7 | 170.9 | 14.41 | 14.54
56.375 | 3901 | 249.9 | 151.2 | 115.1 | 35.1 | 16 | 29.6 | 203.23 | 0.051 | 4.57 | 4.5 | 414.5 | 169.6 | 14.38 | 14.48
56.3833 | 3901 | 250.1 | 151.2 | 115.1 | 35 | 16 | 29.6 | 204.76 | 0.05 | 4.53 | 4.49 | 414.5 | 172.5 | 14.39 | 14.49
56.3917 | 3900 | 250.3 | 151.1 | 115.1 | 35 | 16 | 29.6 | 207.93 | 0.05 | 4.5 | 4.48 | 415 | 171.8 | 14.4 | 14.42
56.4 | 3900 | 250 | 151.1 | 115.4 | 35 | 16 | 29.7 | 205 | 0.047 | 4.56 | 4.52 | 414.3 | 172.5 | 14.37 | 14.48
56.4083 | 3900 | 250.1 | 151 | 115.3 | 34.9 | 16 | 29.6 | 203.9 | 0.052 | 4.56 | 4.47 | 414.7 | 169.7 | 14.4 | 14.46
56.4167 | 3900 | 250 | 150.9 | 115.5 | 34.8 | 16 | 29.6 | 203.6 | 0.056 | 4.5 | 4.49 | 413.9 | 169.3 | 14.39 | 14.53
56.425 | 3900 | 250 | 151 | 115.4 | 34.9 | 16 | 29.6 | 202.33 | 0.056 | 4.55 | 4.49 | 414.7 | 170.2 | 14.41 | 14.48
56.4333 | 3901 | 250.2 | 151 | 115.3 | 34.9 | 16 | 29.6 | 201.8 | 0.049 | 4.54 | 4.48 | 415 | 170.5 | 14.41 | 14.49
56.4417 | 3900 | 250.1 | 150.9 | 115.2 | 34.9 | 16 | 29.6 | 201.63 | 0.044 | 4.51 | 4.47 | 414.3 | 169.7 | 14.35 | 14.54
56.45 | 3900 | 249.5 | 150.8 | 115.2 | 34.9 | 16 | 29.6 | 204.5 | 0.044 | 4.52 | 4.49 | 414.5 | 169.6 | 14.4 | 14.49
56.4583 | 3900 | 249.9 | 150.8 | 115.1 | 34.9 | 16 | 29.6 | 204.96 | 0.052 | 4.48 | 4.49 | 414.5 | 169.7 | 14.42 | 14.5
56.4667 | 3901 | 250.6 | 150.7 | 114.9 | 34.9 | 16 | 29.6 | 202.66 | 0.055 | 4.57 | 4.49 | 413.5 | 170.1 | 14.43 | 14.51
56.475 | 3901 | 250.3 | 150.8 | 114.7 | 34.9 | 16 | 29.6 | 202.16 | 0.053 | 4.5 | 4.5 | 414.5 | 169.1 | 14.39 | 14.52
56.4833 | 3901 | 249.8 | 151 | 114.7 | 34.9 | 16 | 29.7 | 201.03 | 0.045 | 4.52 | 4.46 | 414.4 | 169.5 | 14.43 | 14.48
56.4917 | 3901 | 250 | 151.1 | 114.7 | 35 | 16 | 29.7 | 201.9 | 0.048 | 4.47 | 4.51 | 415 | 169.2 | 14.38 | 14.49
56.5 | 3900 | 249.8 | 151.1 | 114.7 | 35 | 16 | 29.7 | 201.53 | 0.052 | 4.61 | 4.47 | 415 | 170.7 | 14.42 | 14.5
56.5083 | 3901 | 250.2 | 151.1 | 114.6 | 34.9 | 16 | 29.6 | 201.5 | 0.047 | 4.5 | 4.48 | 414.6 | 169.5 | 14.41 | 14.5
56.5167 | 3901 | 250.4 | 151.1 | 114.4 | 34.9 | 16 | 29.6 | 200.53 | 0.053 | 4.51 | 4.47 | 414.5 | 171.7 | 14.38 | 14.5
56.525 | 3901 | 249.7 | 151.1 | 114.4 | 34.9 | 16 | 29.7 | 200.23 | 0.056 | 4.5 | 4.49 | 414.7 | 169.1 | 14.4 | 14.47
56.5333 | 3901 | 249.6 | 151 | 114.4 | 34.9 | 16 | 29.6 | 198.8 | 0.056 | 4.51 | 4.51 | 414.7 | 169.6 | 14.38 | 14.48
56.5417 | 3901 | 250 | 150.9 | 114.6 | 34.9 | 16 | 29.6 | 197.86 | 0.054 | 4.57 | 4.49 | 415 | 168.8 | 14.4 | 14.45
56.55 | 3901 | 249.9 | 150.9 | 114.7 | 35.1 | 16 | 29.7 | 197.66 | 0.056 | 4.43 | 4.47 | 415.4 | 168.8 | 14.44 | 14.47
56.5583 | 3901 | 250.1 | 150.9 | 114.7 | 35 | 16 | 29.7 | 198.46 | 0.051 | 4.53 | 4.5 | 414.8 | 170 | 14.39 | 14.5
56.5667 | 3901 | 249.8 | 150.9 | 114.6 | 34.9 | 16 | 29.7 | 201.13 | 0.051 | 4.49 | 4.46 | 414.1 | 169.7 | 14.37 | 14.51
56.575 | 3901 | 249.9 | 150.9 | 115.1 | 34.9 | 16 | 29.7 | 199.66 | 0.051 | 4.55 | 4.47 | 414.5 | 172.2 | 14.38 | 14.52
56.5833 | 3902 | 250.2 | 151 | 115.1 | 34.9 | 16 | 29.8 | 200.6 | 0.043 | 4.46 | 4.47 | 414.7 | 168.8 | 14.39 | 14.55
56.5917 | 3901 | 249.8 | 150.9 | 115.3 | 34.9 | 16 | 29.8 | 197.93 | 0.047 | 4.55 | 4.48 | 415.2 | 169.6 | 14.4 | 14.44
56.6 | 3901 | 250.4 | 151.1 | 115.5 | 34.8 | 16 | 29.8 | 199.93 | 0.052 | 4.53 | 4.47 | 414.2 | 170.3 | 14.4 | 14.48
56.6083 | 3901 | 250.2 | 151.1 | 115.6 | 35.1 | 16 | 29.8 | 197.63 | 0.052 | 4.52 | 4.49 | 413.9 | 169 | 14.4 | 14.55
56.6167 | 3901 | 249.4 | 151.2 | 115.6 | 35.2 | 16 | 29.9 | 199.03 | 0.054 | 4.57 | 4.49 | 414 | 172 | 14.37 | 14.48
56.625 | 3901 | 249.7 | 151 | 115.7 | 35.1 | 16 | 29.9 | 199.06 | 0.047 | 4.49 | 4.51 | 414.4 | 169.8 | 14.39 | 14.51
56.6333 | 3901 | 250.3 | 150.9 | 115.4 | 35.1 | 16 | 29.9 | 200.76 | 0.053 | 4.59 | 4.52 | 414.5 | 170 | 14.42 | 14.45
56.6417 | 3901 | 249.7 | 150.8 | 115.2 | 34.9 | 16 | 29.9 | 202.36 | 0.046 | 4.53 | 4.47 | 414.2 | 171.3 | 14.38 | 14.48
56.65 | 3901 | 250.1 | 150.8 | 115.1 | 34.9 | 16 | 30.1 | 200.43 | 0.041 | 4.48 | 4.49 | 413.8 | 169.5 | 14.4 | 14.51
56.6583 | 3901 | 250.7 | 150.8 | 114.8 | 34.8 | 16 | 30 | 199.83 | 0.05 | 4.52 | 4.52 | 414.2 | 169.5 | 14.35 | 14.49
56.6667 | 3901 | 250.2 | 150.8 | 114.8 | 34.8 | 16 | 29.9 | 197.63 | 0.049 | 4.51 | 4.49 | 413.5 | 171.8 | 14.37 | 14.49
56.675 | 3901 | 250.4 | 150.9 | 114.6 | 34.8 | 16 | 30 | 199.76 | 0.049 | 4.55 | 4.49 | 413.2 | 170.1 | 14.4 | 14.49
56.6833 | 3901 | 249.7 | 151 | 114.4 | 34.8 | 16 | 30.1 | 200.1 | 0.049 | 4.56 | 4.49 | 413.7 | 169.7 | 14.4 | 14.5
56.6917 | 3901 | 250.2 | 151 | 114.6 | 34.8 | 16 | 30.1 | 201.66 | 0.063 | 4.57 | 4.53 | 414.1 | 170.1 | 14.45 | 14.53
56.7 | 3901 | 249.9 | 151 | 114.8 | 34.8 | 16 | 30 | 202.06 | 0.048 | 4.28 | 4.48 | 414.2 | 172.3 | 14.4 | 14.51
56.7083 | 3901 | 249.8 | 151.1 | 114.9 | 35.1 | 16 | 30 | 201.7 | 0.051 | 4.28 | 4.5 | 414.1 | 169.7 | 14.4 | 14.54
56.7167 | 3901 | 250.4 | 151.2 | 115.2 | 35 | 16 | 30 | 200.9 | 0.055 | 4.29 | 4.51 | 413.8 | 171.6 | 14.39 | 14.48
56.725 | 3901 | 249.9 | 151.2 | 115.3 | 34.9 | 16 | 30 | 200.3 | 0.054 | 4.3 | 4.52 | 412.9 | 172 | 14.41 | 14.43
56.7333 | 3901 | 250 | 151 | 115.4 | 35 | 16 | 30.1 | 201.76 | 0.046 | 4.28 | 4.51 | 414.1 | 170 | 14.36 | 14.52
56.7417 | 3901 | 250.4 | 150.9 | 115.4 | 34.9 | 16 | 29.9 | 201.83 | 0.053 | 4.48 | 4.51 | 412.9 | 172.2 | 14.38 | 14.43
56.75 | 3900 | 250 | 150.8 | 115.3 | 35 | 16 | 30.1 | 199.9 | 0.047 | 4.49 | 4.49 | 414.1 | 169.3 | 14.38 | 14.53
56.7583 | 3900 | 250 | 150.8 | 115.1 | 34.9 | 16 | 30.1 | 198.1 | 0.049 | 4.54 | 4.51 | 413.6 | 169.4 | 14.35 | 14.52
56.7667 | 3901 | 249.8 | 150.8 | 114.7 | 34.9 | 16 | 30.1 | 197.3 | 0.049 | 4.48 | 4.51 | 413.9 | 172.6 | 14.42 | 14.49
56.775 | 3901 | 250 | 150.7 | 114.7 | 35 | 16 | 30.1 | 199.46 | 0.052 | 4.43 | 4.53 | 413.6 | 171.5 | 14.43 | 14.51
56.7833 | 3901 | 249.9 | 150.9 | 114.6 | 34.8 | 16 | 30.1 | 199.93 | 0.05 | 4.47 | 4.49 | 414.1 | 168.5 | 14.41 | 14.52
56.7917 | 3901 | 250.4 | 151 | 114.6 | 34.9 | 16 | 30 | 200.76 | 0.055 | 4.49 | 4.52 | 412.7 | 172.4 | 14.42 | 14.46
56.8 | 3901 | 250.4 | 151.1 | 114.5 | 34.9 | 16 | 29.9 | 200.93 | 0.05 | 4.47 | 4.49 | 413.2 | 170.1 | 14.41 | 14.53
56.8083 | 3901 | 249.5 | 151.1 | 114.6 | 34.9 | 16 | 30 | 199.76 | 0.054 | 4.55 | 4.49 | 414.1 | 169.2 | 14.37 | 14.52
56.8167 | 3901 | 250.2 | 151.1 | 114.5 | 34.9 | 16 | 29.9 | 200.8 | 0.052 | 4.48 | 4.47 | 413.6 | 170.8 | 14.45 | 14.44
56.825 | 3902 | 250.6 | 151 | 114.3 | 35.1 | 16 | 29.9 | 200.76 | 0.062 | 4.5 | 4.51 | 414.5 | 170.5 | 14.41 | 14.51
56.8333 | 3901 | 250.2 | 151 | 114.8 | 35.1 | 16 | 30 | 201.53 | 0.048 | 4.41 | 4.51 | 413.4 | 168.9 | 14.41 | 14.48
56.8417 | 3901 | 250.1 | 151.2 | 115 | 34.9 | 16 | 30.1 | 201 | 0.052 | 4.5 | 4.51 | 412.7 | 170.5 | 14.36 | 14.51
56.85 | 3901 | 249.8 | 151.2 | 115.2 | 34.9 | 16 | 30.1 | 198.76 | 0.052 | 4.45 | 4.5 | 414.4 | 169.4 | 14.4 | 14.52
56.8583 | 3901 | 250.3 | 151.1 | 115.3 | 34.9 | 16 | 30.1 | 199.43 | 0.051 | 4.49 | 4.47 | 414.5 | 170.8 | 14.37 | 14.49
56.8667 | 3901 | 250.5 | 151 | 115.4 | 35 | 16 | 30.1 | 199.63 | 0.058 | 4.5 | 4.48 | 414.3 | 170.9 | 14.37 | 14.51
56.875 | 3900 | 250.1 | 150.9 | 115.6 | 35.1 | 16 | 30.1 | 200.13 | 0.052 | 4.53 | 4.53 | 413.6 | 169.8 | 14.42 | 14.48
56.8833 | 3901 | 249.7 | 150.9 | 115.7 | 35.1 | 16 | 30.1 | 200.93 | 0.052 | 4.46 | 4.52 | 413.4 | 171 | 14.37 | 14.49
56.8917 | 3901 | 250.2 | 150.9 | 115.5 | 35 | 16 | 30.1 | 200.8 | 0.047 | 4.5 | 4.5 | 413.8 | 170.4 | 14.42 | 14.49
56.9 | 3900 | 250.5 | 150.9 | 115.3 | 35 | 16 | 30 | 200.93 | 0.05 | 4.46 | 4.48 | 414.2 | 169.5 | 14.39 | 14.5
56.9083 | 3901 | 250.4 | 150.8 | 115.1 | 34.8 | 16 | 30.1 | 200.8 | 0.045 | 4.44 | 4.5 | 414.2 | 171.9 | 14.38 | 14.51
56.9167 | 3901 | 249.9 | 150.8 | 115.1 | 35 | 16 | 30.1 | 198.63 | 0.049 | 4.45 | 4.51 | 414.6 | 169.8 | 14.41 | 14.48
56.925 | 3901 | 249.8 | 150.8 | 114.9 | 35.2 | 16 | 30 | 198.63 | 0.048 | 4.47 | 4.5 | 413.7 | 170.8 | 14.45 | 14.49
56.9333 | 3901 | 250.3 | 150.9 | 114.8 | 35.1 | 16 | 30.1 | 197.73 | 0.048 | 4.48 | 4.49 | 414.1 | 170 | 14.4 | 14.54
56.9417 | 3900 | 250 | 151 | 114.8 | 34.9 | 16 | 30.1 | 200.96 | 0.05 | 4.48 | 4.48 | 414.1 | 168.5 | 14.38 | 14.48
56.95 | 3901 | 250.3 | 151.1 | 114.7 | 34.8 | 16 | 30.1 | 201.1 | 0.055 | 4.47 | 4.5 | 413.2 | 169.3 | 14.4 | 14.46
56.9583 | 3901 | 249.2 | 151.1 | 114.8 | 34.8 | 16 | 30.1 | 202.16 | 0.048 | 4.49 | 4.5 | 414 | 170.4 | 14.37 | 14.52
56.9667 | 3900 | 249.9 | 151.1 | 114.6 | 34.8 | 16 | 30.1 | 198.43 | 0.049 | 4.45 | 4.48 | 415.1 | 172.4 | 14.36 | 14.43
56.975 | 3900 | 250.1 | 151.1 | 114.5 | 34.9 | 16 | 30.1 | 200.1 | 0.055 | 4.43 | 4.49 | 414.2 | 170.6 | 14.38 | 14.51
56.9833 | 3901 | 249.7 | 151.1 | 115 | 34.9 | 16 | 30.2 | 201.3 | 0.047 | 4.48 | 4.47 | 414.1 | 170.2 | 14.4 | 14.5
56.9917 | 3900 | 250.2 | 151.1 | 115.3 | 34.9 | 16 | 30.1 | 202.36 | 0.048 | 4.53 | 4.49 | 413.9 | 169.3 | 14.39 | 14.49
57 | 3901 | 249.5 | 151.1 | 115.6 | 35 | 16 | 30.2 | 202.83 | 0.047 | 4.48 | 4.51 | 413.9 | 170.2 | 14.39 | 14.51
57.0083 | 3901 | 250.4 | 151 | 115.6 | 35 | 16 | 30.1 | 201.16 | 0.049 | 4.44 | 4.5 | 413.9 | 170.3 | 14.36 | 14.48
57.0167 | 3900 | 250.3 | 151 | 115.6 | 35.1 | 16 | 30.1 | 203.16 | 0.047 | 4.43 | 4.46 | 414.1 | 169.5 | 14.43 | 14.45
57.025 | 3900 | 249.7 | 150.9 | 115.3 | 34.9 | 16 | 30.1 | 201.46 | 0.059 | 4.45 | 4.47 | 413.5 | 168.5 | 14.37 | 14.53
57.0333 | 3901 | 250 | 150.9 | 115.1 | 34.9 | 16 | 30.1 | 201.83 | 0.057 | 4.47 | 4.48 | 414 | 169.8 | 14.45 | 14.53
57.0417 | 3901 | 250 | 150.8 | 114.6 | 35 | 16 | 30.1 | 199.76 | 0.051 | 4.47 | 4.48 | 413.9 | 168.3 | 14.39 | 14.47
57.05 | 3900 | 250.1 | 150.8 | 114.4 | 34.9 | 16 | 30.1 | 200.13 | 0.053 | 4.42 | 4.49 | 413.8 | 172.6 | 14.38 | 14.51
57.0583 | 3901 | 250 | 150.9 | 114.3 | 35.1 | 15.8 | 30.1 | 200.83 | 0.059 | 4.5 | 4.47 | 413.8 | 170.1 | 14.4 | 14.55
57.0667 | 3901 | 250.1 | 150.9 | 114.2 | 34.9 | 15.7 | 30 | 203.13 | 0.056 | 4.46 | 4.5 | 414.1 | 169.6 | 14.42 | 14.48
57.075 | 3901 | 250 | 151 | 114.2 | 35 | 15.6 | 29.9 | 203.1 | 0.048 | 4.48 | 4.44 | 413.4 | 171.4 | 14.41 | 14.52
57.0833 | 3901 | 250.7 | 151 | 114.4 | 34.9 | 15.6 | 29.9 | 202.5 | 0.051 | 4.47 | 4.45 | 413.6 | 168.7 | 14.45 | 14.52
57.0917 | 3901 | 249.5 | 151.1 | 114.7 | 35.1 | 15.5 | 30 | 199.7 | 0.052 | 4.46 | 4.5 | 414.4 | 169.6 | 14.37 | 14.52
57.1 | 3902 | 250.1 | 151.1 | 114.7 | 35.2 | 15.5 | 30 | 199.4 | 0.049 | 4.44 | 4.5 | 413.7 | 170.5 | 14.4 | 14.48
57.1083 | 3902 | 250.3 | 151.2 | 114.9 | 34.9 | 15.5 | 29.9 | 199.16 | 0.051 | 4.46 | 4.52 | 414.2 | 172.2 | 14.39 | 14.51
57.1167 | 3900 | 250.5 | 151.3 | 115 | 34.8 | 15.5 | 29.9 | 200.16 | 0.049 | 4.48 | 4.47 | 413.9 | 169.9 | 14.38 | 14.48
57.125 | 3901 | 250 | 151.1 | 115 | 35.5 | 15.5 | 29.9 | 200.03 | 0.048 | 4.44 | 4.5 | 414.3 | 172.8 | 14.34 | 14.42
57.1333 | 3901 | 250 | 151 | 115.2 | 35.2 | 15.5 | 29.9 | 200.1 | 0.049 | 4.48 | 4.51 | 413.8 | 170.4 | 14.41 | 14.49
57.1417 | 3901 | 250.1 | 151 | 115.2 | 34.8 | 15.5 | 29.8 | 201 | 0.05 | 4.48 | 4.48 | 414.1 | 170 | 14.36 | 14.5
57.15 | 3901 | 250.2 | 150.9 | 115.3 | 34.7 | 15.5 | 29.8 | 202.13 | 0.046 | 4.45 | 4.48 | 414.5 | 169.8 | 14.38 | 14.48
57.1583 | 3901 | 249.8 | 150.9 | 115.4 | 35.2 | 15.5 | 29.9 | 200.6 | 0.05 | 4.48 | 4.49 | 414.1 | 168.8 | 14.4 | 14.45
57.1667 | 3901 | 249.9 | 150.9 | 115.4 | 34.9 | 15.5 | 29.8 | 199.03 | 0.048 | 4.44 | 4.52 | 413.9 | 169.1 | 14.39 | 14.5
57.175 | 3901 | 249.9 | 150.9 | 115.4 | 34.7 | 15.5 | 29.9 | 199.93 | 0.045 | 4.45 | 4.52 | 414.3 | 171.9 | 14.42 | 14.48
57.1833 | 3901 | 250.5 | 150.9 | 115.3 | 35.1 | 15.5 | 29.8 | 202.26 | 0.046 | 4.52 | 4.51 | 414.3 | 168.7 | 14.4 | 14.53
57.1917 | 3902 | 249.8 | 151 | 115 | 34.9 | 15.5 | 29.8 | 204.2 | 0.055 | 4.46 | 4.53 | 414.3 | 169.5 | 14.39 | 14.47
57.2 | 3901 | 249.9 | 150.9 | 114.8 | 34.8 | 15.5 | 29.7 | 202.13 | 0.045 | 4.46 | 4.52 | 414.8 | 169.7 | 14.36 | 14.52
57.2083 | 3901 | 249.8 | 150.9 | 114.6 | 34.8 | 15.5 | 29.7 | 200.53 | 0.051 | 4.43 | 4.5 | 414.3 | 170.6 | 14.44 | 14.48
57.2167 | 3901 | 250 | 150.8 | 114.5 | 35 | 15.5 | 29.6 | 200.26 | 0.048 | 4.49 | 4.53 | 413.8 | 168.6 | 14.4 | 14.49
57.225 | 3901 | 249.7 | 150.8 | 114.4 | 34.9 | 15.5 | 29.6 | 202.56 | 0.045 | 4.49 | 4.44 | 413.9 | 169.6 | 14.45 | 14.53
57.2333 | 3901 | 249.8 | 150.9 | 114.7 | 34.9 | 15.5 | 29.6 | 201.73 | 0.047 | 4.41 | 4.48 | 413.6 | 172.3 | 14.4 | 14.55
57.2417 | 3901 | 249.6 | 151.1 | 114.9 | 34.9 | 15.5 | 29.6 | 202.3 | 0.049 | 4.45 | 4.49 | 414 | 169.2 | 14.39 | 14.49
57.25 | 3902 | 250.9 | 151.1 | 115 | 35 | 15.5 | 29.6 | 202.26 | 0.052 | 4.43 | 4.49 | 414.9 | 170 | 14.37 | 14.49
57.2583 | 3901 | 250.3 | 151.2 | 115.1 | 34.7 | 15.5 | 29.6 | 204.33 | 0.048 | 4.52 | 4.47 | 414 | 169.1 | 14.39 | 14.48
57.2667 | 3901 | 249.8 | 151.1 | 115.3 | 35.2 | 15.5 | 29.6 | 205.46 | 0.049 | 4.45 | 4.51 | 414.3 | 169.1 | 14.37 | 14.5
57.275 | 3901 | 250.4 | 150.9 | 115.3 | 35.1 | 15.5 | 29.6 | 205.63 | 0.047 | 4.49 | 4.52 | 414.1 | 169.5 | 14.37 | 14.52
57.2833 | 3901 | 250.4 | 150.8 | 115.3 | 34.9 | 15.5 | 29.6 | 205.63 | 0.049 | 4.48 | 4.48 | 414.5 | 170.7 | 14.48 | 14.5
57.2917 | 3901 | 250 | 150.8 | 115.4 | 34.6 | 15.5 | 29.6 | 204.26 | 0.044 | 4.44 | 4.49 | 414 | 169.6 | 14.39 | 14.46
57.3 | 3901 | 250 | 150.8 | 115.6 | 35.1 | 15.5 | 29.6 | 203.1 | 0.048 | 4.53 | 4.47 | 414.6 | 170.7 | 14.42 | 14.47
57.3083 | 3901 | 249.6 | 150.9 | 115.3 | 35.3 | 15.5 | 29.6 | 203.8 | 0.054 | 4.5 | 4.49 | 414.6 | 169.6 | 14.38 | 14.51
57.3167 | 3901 | 250.1 | 150.8 | 114.8 | 34.9 | 15.5 | 29.7 | 202.1 | 0.05 | 4.46 | 4.49 | 414.3 | 169.5 | 14.4 | 14.49
57.325 | 3901 | 250.5 | 150.9 | 114.4 | 34.7 | 15.5 | 29.6 | 199.53 | 0.04 | 4.48 | 4.43 | 413.8 | 172.1 | 14.4 | 14.48
57.3333 | 3901 | 249.6 | 150.9 | 114.1 | 35.1 | 15.5 | 29.6 | 200.66 | 0.055 | 4.44 | 4.48 | 413.9 | 172.5 | 14.41 | 14.47
57.3417 | 3902 | 250.3 | 151.3 | 115.2 | 35.4 | 15.9 | 28.5 | 206.03 | 0.061 | 4.47 | 4.5 | 415 | 170.1 | 14.41 | 14.54
57.35 | 3901 | 250.3 | 151.3 | 115.1 | 35.4 | 15.9 | 28.5 | 211.5 | 0.061 | 4.51 | 4.49 | 416.1 | 169.3 | 14.36 | 14.47
57.3583 | 3901 | 249.7 | 150.8 | 115.1 | 35.2 | 15.9 | 28.5 | 211.33 | 0.056 | 4.47 | 4.49 | 414.9 | 169.7 | 14.38 | 14.49
57.3667 | 3904 | 249.9 | 150.6 | 114.9 | 35.2 | 15.9 | 28.5 | 207.86 | 0.055 | 4.44 | 4.51 | 415.9 | 169.9 | 14.41 | 14.48
57.375 | 3900 | 250.4 | 151.2 | 114.7 | 35.2 | 16 | 28.6 | 205.6 | 0.056 | 4.49 | 4.51 | 415.2 | 169.6 | 14.43 | 14.51
57.3833 | 3899 | 249.5 | 151 | 114.6 | 35.1 | 16 | 28.6 | 204.8 | 0.056 | 4.47 | 4.5 | 415 | 168.3 | 14.35 | 14.47
57.3917 | 3900 | 249.8 | 150.9 | 114.6 | 35.2 | 16 | 28.6 | 205.8 | 0.054 | 4.42 | 4.47 | 414.9 | 168.7 | 14.38 | 14.47
57.4 | 3900 | 249.8 | 150.9 | 114.7 | 35.1 | 16 | 28.6 | 203.43 | 0.055 | 4.45 | 4.5 | 415.4 | 170.2 | 14.37 | 14.5
57.4083 | 3900 | 249.9 | 151 | 114.7 | 35.1 | 16.1 | 28.7 | 203.3 | 0.049 | 4.47 | 4.53 | 415 | 169.1 | 14.35 | 14.45
57.4167 | 3900 | 249.8 | 150.9 | 114.6 | 35.2 | 16.1 | 28.8 | 201.43 | 0.052 | 4.46 | 4.5 | 415.3 | 170.8 | 14.38 | 14.49
57.425 | 3900 | 249.5 | 151.1 | 114.6 | 35.2 | 16.1 | 28.8 | 200.8 | 0.039 | 4.46 | 4.44 | 414.5 | 170.6 | 14.4 | 14.51
57.4333 | 3900 | 250.1 | 151 | 114.7 | 35.2 | 16.1 | 28.8 | 198.63 | 0.047 | 4.4 | 4.48 | 415 | 170.6 | 14.4 | 14.5
57.4417 | 3899 | 249.3 | 150.9 | 114.6 | 35.2 | 16.2 | 28.8 | 198.6 | 0.046 | 4.5 | 4.5 | 415.4 | 169.3 | 14.39 | 14.54
57.45 | 3899 | 249.1 | 151 | 114.8 | 35.2 | 16.2 | 28.9 | 198.96 | 0.05 | 4.5 | 4.5 | 415 | 169.7 | 14.4 | 14.57
57.4583 | 3899 | 249.7 | 151 | 114.8 | 35.1 | 16.2 | 29 | 199.5 | 0.05 | 4.52 | 4.51 | 415.2 | 170.1 | 14.43 | 14.5
57.4667 | 3899 | 249.7 | 151.2 | 115.4 | 35.2 | 16.2 | 29.1 | 198.6 | 0.048 | 4.52 | 4.48 | 415 | 169.2 | 14.42 | 14.54
57.475 | 3899 | 250 | 151.1 | 115.8 | 35.2 | 16.2 | 29.1 | 198.2 | 0.057 | 4.43 | 4.48 | 414.7 | 172.6 | 14.39 | 14.5
57.4833 | 3900 | 250.1 | 150.9 | 116.1 | 35.1 | 16.2 | 29.1 | 196.4 | 0.046 | 4.54 | 4.47 | 415 | 170 | 14.39 | 14.58
57.4917 | 3899 | 250.4 | 150.9 | 115.6 | 35.1 | 16.2 | 29.1 | 197.96 | 0.048 | 4.46 | 4.48 | 415.4 | 170.8 | 14.37 | 14.56
57.5 | 3899 | 250.1 | 150.8 | 115.4 | 35 | 16.2 | 29.1 | 201.06 | 0.047 | 4.54 | 4.47 | 415.7 | 169.6 | 14.41 | 14.53
57.5083 | 3899 | 250.1 | 150.8 | 115.1 | 35.1 | 16.2 | 29.1 | 207.36 | 0.05 | 4.47 | 4.51 | 415.2 | 168.9 | 14.4 | 14.58
57.5167 | 3903 | 250 | 151.3 | 115.6 | 35.3 | 15.9 | 28.3 | 211.66 | 0.056 | 4.47 | 4.51 | 414.9 | 168.3 | 14.38 | 14.46
57.525 | 3902 | 250.5 | 151.3 | 115.8 | 35.2 | 15.9 | 28.3 | 212.7 | 0.051 | 4.46 | 4.53 | 415.9 | 169.2 | 14.39 | 14.45
57.5333 | 3900 | 249.8 | 151.3 | 115.7 | 35.2 | 15.9 | 28.3 | 210.9 | 0.054 | 4.51 | 4.52 | 415.3 | 169.3 | 14.39 | 14.47
57.5417 | 3901 | 250.3 | 150.8 | 115.4 | 35.1 | 15.9 | 28.3 | 207.43 | 0.051 | 4.48 | 4.51 | 415.3 | 169.9 | 14.41 | 14.43
57.55 | 3902 | 250.3 | 151.3 | 114.8 | 35.1 | 15.9 | 28.4 | 205.43 | 0.061 | 4.45 | 4.48 | 415.1 | 169.1 | 14.43 | 14.44
57.5583 | 3901 | 249.9 | 151.1 | 114.7 | 35.1 | 15.9 | 28.5 | 202.43 | 0.053 | 4.54 | 4.53 | 415.8 | 169.3 | 14.45 | 14.43
57.5667 | 3902 | 250.5 | 150.9 | 114.7 | 35.1 | 15.9 | 28.6 | 202.66 | 0.052 | 4.54 | 4.51 | 414.6 | 171.1 | 14.36 | 14.49
57.575 | 3902 | 249.8 | 150.8 | 114.6 | 35.2 | 15.9 | 28.6 | 204.3 | 0.054 | 4.5 | 4.51 | 415.6 | 170.7 | 14.36 | 14.49
57.5833 | 3902 | 250.2 | 150.9 | 114.6 | 35.1 | 15.9 | 28.6 | 205.96 | 0.05 | 4.49 | 4.54 | 415.2 | 169.5 | 14.39 | 14.49
57.5917 | 3902 | 249.5 | 151 | 114.6 | 35.2 | 15.9 | 28.6 | 204.63 | 0.05 | 4.53 | 4.51 | 415.6 | 172.3 | 14.4 | 14.45
57.6 | 3901 | 250.3 | 151.1 | 114.7 | 35.1 | 15.9 | 28.7 | 199.7 | 0.049 | 4.51 | 4.52 | 415.2 | 169.7 | 14.44 | 14.44
57.6083 | 3902 | 249.8 | 151.2 | 115.1 | 35.1 | 16 | 28.7 | 199.36 | 0.053 | 4.5 | 4.53 | 415.1 | 170.2 | 14.41 | 14.52
57.6167 | 3902 | 250 | 151.2 | 115.3 | 35.1 | 16 | 28.7 | 198.43 | 0.05 | 4.5 | 4.49 | 415.1 | 168.2 | 14.35 | 14.47
57.625 | 3902 | 250.4 | 151.1 | 115.6 | 35.1 | 16 | 28.8 | 198.13 | 0.054 | 4.39 | 4.48 | 414.3 | 171.7 | 14.37 | 14.49
57.6333 | 3901 | 250.3 | 151.1 | 115.9 | 34.9 | 16 | 28.8 | 196 | 0.042 | 4.49 | 4.54 | 414.5 | 169.4 | 14.4 | 14.5
57.6417 | 3901 | 250.2 | 150.9 | 115.6 | 35 | 16 | 28.9 | 196.5 | 0.048 | 4.42 | 4.51 | 415.6 | 169.5 | 14.4 | 14.44
57.65 | 3901 | 249.9 | 150.9 | 115.4 | 35 | 15.9 | 29 | 197.4 | 0.047 | 4.46 | 4.52 | 414.5 | 170.2 | 14.41 | 14.49
57.6583 | 3901 | 249.9 | 150.8 | 115.2 | 34.9 | 15.9 | 29 | 197.63 | 0.047 | 4.49 | 4.53 | 415 | 170.3 | 14.41 | 14.51
57.6667 | 3901 | 250.1 | 150.8 | 114.9 | 35 | 15.9 | 29 | 197.63 | 0.052 | 4.47 | 4.49 | 415.2 | 170.5 | 14.37 | 14.52
57.675 | 3901 | 249.8 | 150.7 | 114.9 | 35 | 15.9 | 29.1 | 198.23 | 0.047 | 4.48 | 4.51 | 415.2 | 170.5 | 14.37 | 14.48
57.6833 | 3902 | 250.1 | 150.8 | 114.7 | 35.1 | 15.9 | 29.1 | 197.1 | 0.045 | 4.46 | 4.5 | 415.7 | 170.3 | 14.41 | 14.49
57.6917 | 3901 | 250.1 | 151 | 114.6 | 35 | 15.9 | 29.1 | 197.5 | 0.04 | 4.45 | 4.53 | 416 | 170.8 | 14.4 | 14.5
57.7 | 3902 | 250.1 | 151.1 | 114.6 | 35.1 | 15.9 | 29.2 | 197.23 | 0.047 | 4.49 | 4.52 | 414.7 | 170.6 | 14.39 | 14.47
57.7083 | 3901 | 250.1 | 151.1 | 114.5 | 35 | 15.9 | 29.2 | 196.4 | 0.048 | 4.47 | 4.48 | 415.3 | 170.3 | 14.39 | 14.47
57.7167 | 3901 | 249.9 | 151.1 | 114.6 | 34.9 | 15.9 | 29.2 | 193.76 | 0.048 | 4.52 | 4.49 | 414.4 | 171.2 | 14.41 | 14.51
57.725 | 3901 | 249.7 | 151.1 | 114.4 | 35 | 15.9 | 29.2 | 196.6 | 0.049 | 4.47 | 4.53 | 414 | 171.1 | 14.44 | 14.52
57.7333 | 3901 | 249.6 | 151.1 | 114.6 | 35 | 15.9 | 29.3 | 199.8 | 0.046 | 4.44 | 4.53 | 414.3 | 169.5 | 14.38 | 14.51
57.7417 | 3902 | 250.6 | 151 | 114.4 | 35 | 15.9 | 29.3 | 200.6 | 0.049 | 4.46 | 4.5 | 414.8 | 169.6 | 14.41 | 14.56
57.75 | 3902 | 249.8 | 151 | 114.6 | 35 | 15.9 | 29.3 | 200.1 | 0.055 | 4.45 | 4.48 | 414.5 | 169.6 | 14.4 | 14.51
57.7583 | 3902 | 249.9 | 151 | 114.8 | 35 | 15.9 | 29.3 | 199.03 | 0.051 | 4.45 | 4.51 | 415 | 169.9 | 14.41 | 14.47
57.7667 | 3901 | 250.5 | 150.9 | 114.8 | 35 | 15.9 | 29.3 | 200.93 | 0.049 | 4.53 | 4.52 | 414.6 | 171.3 | 14.42 | 14.51
57.775 | 3902 | 250 | 150.8 | 114.9 | 35.1 | 15.9 | 29.4 | 198.03 | 0.045 | 4.37 | 4.5 | 414.6 | 170.4 | 14.4 | 14.48
57.7833 | 3902 | 250.1 | 150.9 | 115 | 35.1 | 15.9 | 29.4 | 197.4 | 0.045 | 4.4 | 4.53 | 414.7 | 169.3 | 14.39 | 14.45
57.7917 | 3902 | 249.6 | 150.9 | 115 | 35.1 | 15.9 | 29.4 | 197.06 | 0.046 | 4.42 | 4.54 | 415 | 168.7 | 14.38 | 14.49
57.8 | 3902 | 250.2 | 151 | 115.2 | 35.1 | 15.9 | 29.4 | 197.43 | 0.049 | 4.45 | 4.5 | 414.3 | 169.8 | 14.4 | 14.51
57.8083 | 3902 | 250.3 | 151 | 115.2 | 35.1 | 15.9 | 29.4 | 199.53 | 0.045 | 4.55 | 4.49 | 414.2 | 170.6 | 14.37 | 14.5
57.8167 | 3902 | 250.3 | 150.9 | 115.1 | 35.5 | 16 | 29.5 | 197.53 | 0.051 | 4.46 | 4.51 | 414.3 | 168.8 | 14.36 | 14.48
57.825 | 3902 | 249.8 | 151.1 | 115.3 | 35.6 | 16 | 29.4 | 197.53 | 0.047 | 4.43 | 4.48 | 414.9 | 169.7 | 14.44 | 14.5
57.8333 | 3902 | 250.5 | 151.1 | 115.3 | 35.3 | 16 | 29.5 | 195.7 | 0.049 | 4.58 | 4.52 | 414.5 | 170 | 14.37 | 14.5
57.8417 | 3902 | 249 | 151.1 | 115.3 | 35.2 | 16 | 29.6 | 195.2 | 0.053 | 4.41 | 4.51 | 413.9 | 169.9 | 14.38 | 14.49
57.85 | 3902 | 250.1 | 151.1 | 115.2 | 35 | 16 | 29.5 | 194.76 | 0.046 | 4.47 | 4.51 | 414.5 | 172.1 | 14.39 | 14.54
57.8583 | 3902 | 250.2 | 150.8 | 115.1 | 34.8 | 16 | 29.5 | 196.86 | 0.055 | 4.49 | 4.5 | 414.1 | 171.2 | 14.4 | 14.48
57.8667 | 3902 | 249.9 | 150.9 | 115.4 | 35.3 | 16 | 29.6 | 199.5 | 0.052 | 4.48 | 4.54 | 414 | 168.9 | 14.41 | 14.51
57.875 | 3902 | 250.4 | 150.9 | 115.5 | 35.2 | 16 | 29.6 | 202.63 | 0.048 | 4.41 | 4.52 | 414.3 | 169.3 | 14.41 | 14.51
57.8833 | 3902 | 250.7 | 150.9 | 115.3 | 35.1 | 16 | 29.6 | 202.03 | 0.042 | 4.45 | 4.51 | 414.9 | 169.9 | 14.43 | 14.54
57.8917 | 3902 | 250 | 150.9 | 115.3 | 34.9 | 16 | 29.7 | 200.76 | 0.055 | 4.49 | 4.53 | 414.6 | 168.7 | 14.4 | 14.5
57.9 | 3902 | 250.4 | 150.8 | 115.2 | 34.8 | 16 | 29.7 | 201.3 | 0.048 | 4.51 | 4.45 | 413.9 | 169.2 | 14.38 | 14.45
57.9083 | 3902 | 250.2 | 151 | 114.9 | 34.8 | 16 | 29.6 | 201.66 | 0.055 | 4.43 | 4.49 | 414.1 | 168.7 | 14.35 | 14.49
57.9167 | 3902 | 250.4 | 151 | 114.7 | 34.9 | 16 | 29.6 | 202.63 | 0.056 | 4.42 | 4.52 | 413.6 | 172.6 | 14.37 | 14.5
57.925 | 3902 | 250.2 | 151 | 114.9 | 35 | 16 | 29.8 | 200 | 0.044 | 4.49 | 4.49 | 413.7 | 168.5 | 14.42 | 14.47
57.9333 | 3902 | 249.9 | 150.9 | 114.9 | 34.9 | 16 | 29.7 | 199.9 | 0.052 | 4.47 | 4.48 | 414 | 168.8 | 14.43 | 14.48
57.9417 | 3902 | 249.6 | 150.9 | 114.9 | 34.9 | 16 | 29.7 | 202.2 | 0.047 | 4.48 | 4.51 | 414.2 | 169.4 | 14.4 | 14.46
57.95 | 3902 | 250 | 151 | 115 | 34.9 | 16 | 29.7 | 205.03 | 0.052 | 4.48 | 4.5 | 414.7 | 169.1 | 14.36 | 14.51
57.9583 | 3902 | 250.3 | 151 | 114.7 | 34.9 | 16 | 29.7 | 205.8 | 0.046 | 4.52 | 4.5 | 414.5 | 168.5 | 14.41 | 14.51
57.9667 | 3902 | 250.2 | 150.9 | 114.9 | 34.8 | 16 | 29.7 | 204.86 | 0.051 | 4.47 | 4.5 | 414.3 | 170.1 | 14.42 | 14.5
57.975 | 3902 | 250.3 | 151 | 115.1 | 35 | 16 | 29.7 | 202.86 | 0.06 | 4.5 | 4.5 | 413.9 | 170.6 | 14.4 | 14.49
57.9833 | 3902 | 250.4 | 150.9 | 115.1 | 35.1 | 16 | 29.8 | 200.93 | 0.06 | 4.47 | 4.47 | 413.8 | 169.2 | 14.39 | 14.52
57.9917 | 3902 | 249.7 | 151 | 114.9 | 35 | 16 | 29.8 | 200.1 | 0.052 | 4.5 | 4.48 | 414.6 | 169.8 | 14.38 | 14.47
58 | 3901 | 249.4 | 150.9 | 114.9 | 34.8 | 16 | 29.7 | 199.03 | 0.059 | 4.52 | 4.5 | 414.6 | 171.1 | 14.4 | 14.49
58.0083 | 3899 | 249.9 | 150.9 | 114.8 | 35.1 | 16 | 29.8 | 200.86 | 0.06 | 4.52 | 4.53 | 413.3 | 170.8 | 14.4 | 14.5
58.0167 | 3898 | 249.6 | 150.9 | 115.1 | 35.2 | 16 | 29.8 | 201.5 | 0.059 | 4.51 | 4.47 | 413.3 | 170.5 | 14.37 | 14.48
58.025 | 3898 | 250 | 150.9 | 114.9 | 35.1 | 16 | 29.8 | 203.36 | 0.049 | 4.45 | 4.49 | 414.4 | 169.1 | 14.43 | 14.54
58.0333 | 3899 | 250.6 | 150.9 | 114.9 | 34.9 | 16 | 29.9 | 202.2 | 0.053 | 4.5 | 4.53 | 414.4 | 170.2 | 14.36 | 14.48
58.0417 | 3899 | 250.6 | 150.9 | 114.8 | 34.9 | 16 | 29.9 | 199.9 | 0.052 | 4.46 | 4.53 | 413.4 | 169.4 | 14.35 | 14.45
58.05 | 3899 | 250.6 | 150.9 | 114.9 | 34.8 | 16 | 29.9 | 197.26 | 0.056 | 4.46 | 4.5 | 414.3 | 170.1 | 14.42 | 14.48
58.0583 | 3899 | 249.4 | 151 | 114.8 | 35.2 | 16 | 29.9 | 194.83 | 0.05 | 4.52 | 4.49 | 413.9 | 171.3 | 14.42 | 14.54
58.0667 | 3899 | 250.2 | 150.9 | 114.9 | 35.2 | 16 | 29.9 | 196.7 | 0.046 | 4.52 | 4.48 | 414.7 | 169.5 | 14.37 | 14.56
58.075 | 3899 | 250.2 | 151 | 114.9 | 35 | 16 | 29.8 | 197.53 | 0.046 | 4.46 | 4.51 | 413.9 | 169.4 | 14.38 | 14.51
58.0833 | 3898 | 250.2 | 151 | 114.9 | 34.9 | 16 | 29.9 | 198.76 | 0.056 | 4.5 | 4.52 | 413.6 | 169.4 | 14.39 | 14.5
58.0917 | 3899 | 250.4 | 151 | 114.8 | 34.9 | 16 | 29.9 | 196.9 | 0.051 | 4.47 | 4.48 | 413.5 | 170.6 | 14.42 | 14.48
58.1 | 3899 | 250.2 | 151 | 114.8 | 35.1 | 16 | 29.9 | 196.2 | 0.053 | 4.49 | 4.53 | 413.6 | 169.7 | 14.42 | 14.47
58.1083 | 3899 | 250.4 | 150.9 | 114.7 | 35.1 | 16 | 30 | 194.6 | 0.048 | 4.48 | 4.52 | 413.9 | 169.9 | 14.41 | 14.49
58.1167 | 3899 | 251.2 | 150.9 | 114.8 | 35 | 16 | 29.9 | 196.7 | 0.056 | 4.56 | 4.53 | 413.9 | 169.1 | 14.39 | 14.5
58.125 | 3899 | 250.3 | 151.1 | 114.8 | 34.8 | 16 | 29.9 | 195.73 | 0.052 | 4.48 | 4.5 | 414.1 | 170.7 | 14.39 | 14.5
58.1333 | 3899 | 250.2 | 151 | 114.7 | 34.8 | 16 | 29.9 | 197.3 | 0.054 | 4.5 | 4.47 | 413.7 | 169 | 14.37 | 14.51
58.1417 | 3899 | 249.8 | 151.1 | 114.8 | 35.1 | 16 | 30 | 197.2 | 0.053 | 4.53 | 4.37 | 414.1 | 169.1 | 14.41 | 14.51
58.15 | 3900 | 250.6 | 151.1 | 114.9 | 35.1 | 16 | 29.9 | 200.2 | 0.054 | 4.52 | 4.41 | 413.6 | 169.4 | 14.38 | 14.49
58.1583 | 3899 | 249.8 | 151 | 114.9 | 35 | 16 | 30 | 202.6 | 0.048 | 4.56 | 4.44 | 413.8 | 172.4 | 14.44 | 14.44
58.1667 | 3898 | 249.8 | 151.1 | 115.3 | 34.9 | 16 | 30 | 201.06 | 0.042 | 4.53 | 4.4 | 414.1 | 170 | 14.4 | 14.44
58.175 | 3899 | 250.1 | 151 | 115.3 | 34.8 | 16 | 30 | 202.36 | 0.052 | 4.55 | 4.4 | 414.4 | 168.9 | 14.4 | 14.48
58.1833 | 3899 | 250 | 151.1 | 115.4 | 34.9 | 16 | 30 | 202.33 | 0.055 | 4.56 | 4.53 | 414.7 | 171.8 | 14.42 | 14.5
58.1917 | 3899 | 250.3 | 150.9 | 115.6 | 34.9 | 16 | 30 | 203.26 | 0.053 | 4.54 | 4.52 | 414 | 169.5 | 14.34 | 14.52
58.2 | 3899 | 249.9 | 150.8 | 115.4 | 35 | 16 | 30 | 201.13 | 0.054 | 4.51 | 4.51 | 413.4 | 169.5 | 14.39 | 14.51
58.2083 | 3899 | 249.8 | 150.9 | 115.6 | 35 | 16 | 30.1 | 201.1 | 0.043 | 4.5 | 4.51 | 414.5 | 169.7 | 14.38 | 14.51
58.2167 | 3898 | 249.7 | 150.9 | 115.5 | 35 | 16 | 30 | 201.53 | 0.047 | 4.59 | 4.56 | 413.9 | 168.7 | 14.42 | 14.54
58.225 | 3899 | 249.9 | 150.9 | 115.2 | 34.9 | 16 | 30 | 204.2 | 0.048 | 4.51 | 4.51 | 413.5 | 170.2 | 14.42 | 14.54
58.2333 | 3899 | 250.4 | 150.8 | 115.1 | 35 | 16 | 30.1 | 201.53 | 0.053 | 4.5 | 4.53 | 414 | 170.7 | 14.41 | 14.49
58.2417 | 3899 | 250.2 | 150.9 | 115.1 | 35 | 16 | 30.1 | 200.23 | 0.055 | 4.55 | 4.52 | 413.9 | 171.5 | 14.38 | 14.48
58.25 | 3899 | 250.6 | 150.9 | 115.1 | 34.9 | 16 | 30 | 199.26 | 0.055 | 4.56 | 4.54 | 413.9 | 169.9 | 14.38 | 14.53
58.2583 | 3899 | 250.4 | 150.9 | 114.9 | 34.9 | 16 | 30 | 201 | 0.049 | 4.55 | 4.53 | 414.3 | 169.4 | 14.42 | 14.44
58.2667 | 3898 | 250.7 | 151.1 | 114.8 | 35.2 | 16 | 30.1 | 201.33 | 0.049 | 4.6 | 4.55 | 414.6 | 169.7 | 14.4 | 14.43
58.275 | 3899 | 250.1 | 151 | 114.8 | 35 | 16 | 30.1 | 201.76 | 0.05 | 4.51 | 4.53 | 413.4 | 169.6 | 14.39 | 14.51
58.2833 | 3899 | 250.2 | 151.1 | 114.8 | 35 | 16 | 30.1 | 202.13 | 0.052 | 4.57 | 4.52 | 413.6 | 169.4 | 14.37 | 14.47
58.2917 | 3899 | 249.8 | 151.1 | 114.7 | 34.9 | 16 | 30.1 | 200.93 | 0.045 | 4.47 | 4.49 | 413.9 | 169.6 | 14.42 | 14.53
58.3 | 3899 | 250.7 | 151 | 114.7 | 35.1 | 16 | 30.1 | 200.76 | 0.054 | 4.51 | 4.54 | 413.4 | 169.6 | 14.37 | 14.47
58.3083 | 3899 | 250.1 | 151.1 | 114.7 | 35.1 | 16 | 30.1 | 200.6 | 0.05 | 4.5 | 4.5 | 414.5 | 170.5 | 14.43 | 14.51
58.3167 | 3899 | 250.4 | 151.1 | 114.8 | 35.1 | 16 | 30.1 | 202.63 | 0.053 | 4.52 | 4.51 | 413.9 | 170.9 | 14.41 | 14.54
58.325 | 3899 | 250.3 | 151 | 114.9 | 35 | 16 | 30.2 | 201.53 | 0.058 | 4.51 | 4.55 | 414 | 169.8 | 14.35 | 14.51
58.3333 | 3898 | 250 | 151 | 114.6 | 34.9 | 16 | 30.2 | 199 | 0.055 | 4.58 | 4.5 | 414.3 | 171.5 | 14.37 | 14.45
58.3417 | 3899 | 249.8 | 150.9 | 114.7 | 35.1 | 16 | 30.2 | 199 | 0.05 | 4.53 | 4.51 | 413.3 | 170.4 | 14.4 | 14.49
58.35 | 3898 | 250.3 | 150.9 | 114.6 | 35 | 16 | 30.1 | 198.33 | 0.052 | 4.55 | 4.5 | 414.3 | 169.6 | 14.39 | 14.52
58.3583 | 3899 | 249.9 | 150.8 | 114.7 | 34.8 | 16 | 30.1 | 199.23 | 0.049 | 4.55 | 4.51 | 413.2 | 170.4 | 14.39 | 14.49
58.3667 | 3899 | 250 | 150.9 | 114.5 | 35.1 | 16 | 30.1 | 197.1 | 0.056 | 4.51 | 4.49 | 414.1 | 170.2 | 14.41 | 14.52
58.375 | 3899 | 250.4 | 150.9 | 114.5 | 35.1 | 16 | 30.1 | 197.16 | 0.048 | 4.55 | 4.5 | 413.9 | 170.4 | 14.39 | 14.5
58.3833 | 3899 | 250.4 | 151 | 114.5 | 35.1 | 16 | 30.2 | 198.93 | 0.049 | 4.5 | 4.48 | 413.5 | 171.6 | 14.39 | 14.45
58.3917 | 3899 | 250.6 | 151.1 | 115 | 34.9 | 16 | 30.2 | 199.83 | 0.051 | 4.54 | 4.48 | 413.7 | 172.5 | 14.44 | 14.51
58.4 | 3899 | 250 | 151.2 | 115.4 | 34.8 | 16 | 30.2 | 200.76 | 0.053 | 4.48 | 4.47 | 414.3 | 169.7 | 14.41 | 14.54
58.4083 | 3899 | 250 | 151.2 | 115.5 | 35.3 | 16 | 30.3 | 199.3 | 0.049 | 4.5 | 4.51 | 414.5 | 172.1 | 14.39 | 14.46
58.4167 | 3899 | 250 | 151.1 | 115.7 | 35.3 | 16 | 30.3 | 199.16 | 0.054 | 4.48 | 4.5 | 413.2 | 170.8 | 14.43 | 14.51
58.425 | 3898 | 250.1 | 151 | 116.1 | 35.1 | 16 | 30.2 | 197.2 | 0.049 | 4.48 | 4.52 | 414.2 | 169.9 | 14.35 | 14.47
58.4333 | 3899 | 250.3 | 151.1 | 115.7 | 34.9 | 16 | 30.2 | 198.1 | 0.045 | 4.49 | 4.5 | 414.2 | 169.9 | 14.36 | 14.44
58.4417 | 3899 | 250.1 | 151 | 115.4 | 34.8 | 16 | 30.2 | 197.36 | 0.051 | 4.45 | 4.48 | 413.7 | 171.5 | 14.38 | 14.5
58.45 | 3898 | 250.3 | 150.8 | 115.1 | 34.9 | 16 | 30.2 | 198.86 | 0.057 | 4.52 | 4.49 | 413.8 | 171.2 | 14.36 | 14.47
58.4583 | 3898 | 250.3 | 150.8 | 114.8 | 35.1 | 16 | 30.2 | 199.86 | 0.046 | 4.54 | 4.47 | 414.6 | 169.7 | 14.37 | 14.51
58.4667 | 3899 | 250.2 | 150.6 | 114.5 | 35.1 | 16 | 30.2 | 201.16 | 0.053 | 4.52 | 4.48 | 414.3 | 172.4 | 14.4 | 14.5
58.475 | 3899 | 250.4 | 150.9 | 114.4 | 35 | 16 | 30.3 | 201.16 | 0.048 | 4.54 | 4.46 | 414.1 | 171.2 | 14.4 | 14.51
58.4833 | 3899 | 250.3 | 151.1 | 114.3 | 34.9 | 16 | 30.2 | 199.5 | 0.047 | 4.49 | 4.48 | 414.5 | 171.5 | 14.43 | 14.5
58.4917 | 3899 | 250 | 151.1 | 114.7 | 34.8 | 16 | 30.2 | 200.16 | 0.045 | 4.53 | 4.44 | 414.5 | 170.8 | 14.37 | 14.49
58.5 | 3899 | 250 | 151.1 | 114.8 | 35.1 | 16 | 30.2 | 202.03 | 0.051 | 4.48 | 4.47 | 414 | 170.1 | 14.38 | 14.54
58.5083 | 3899 | 250.2 | 151.2 | 114.9 | 35.1 | 16 | 30.2 | 203.46 | 0.046 | 4.53 | 4.45 | 414.1 | 169.9 | 14.42 | 14.51
58.5167 | 3899 | 250.3 | 151.2 | 115 | 34.9 | 16 | 30.2 | 204.7 | 0.05 | 4.53 | 4.49 | 414.5 | 169.3 | 14.42 | 14.49
58.525 | 3899 | 249.8 | 151.1 | 115.3 | 34.9 | 16 | 30.3 | 204.3 | 0.054 | 4.52 | 4.5 | 414.3 | 169 | 14.37 | 14.51
58.5333 | 3899 | 250.4 | 151 | 115.3 | 35.1 | 16 | 30.2 | 202.83 | 0.056 | 4.55 | 4.5 | 413.8 | 170.6 | 14.41 | 14.47
58.5417 | 3898 | 250.1 | 151 | 115.5 | 35.1 | 16 | 30.3 | 200.06 | 0.049 | 4.53 | 4.51 | 413.3 | 170.5 | 14.42 | 14.49
58.55 | 3898 | 250.4 | 150.9 | 115.5 | 34.9 | 16 | 30.2 | 199.6 | 0.052 | 4.52 | 4.48 | 413.6 | 172.3 | 14.39 | 14.48
58.5583 | 3898 | 250 | 151 | 115.7 | 34.8 | 16 | 30.3 | 199.26 | 0.051 | 4.51 | 4.49 | 414 | 168.9 | 14.4 | 14.54
58.5667 | 3898 | 250 | 150.9 | 115.3 | 35.1 | 16 | 30.3 | 202.06 | 0.052 | 4.53 | 4.48 | 414.1 | 168.7 | 14.41 | 14.47
58.575 | 3898 | 249.9 | 151 | 115.2 | 35.1 | 16 | 30.3 | 201.26 | 0.055 | 4.55 | 4.49 | 414.1 | 170.2 | 14.43 | 14.5
58.5833 | 3899 | 250 | 150.9 | 115 | 34.9 | 16 | 30.2 | 200.73 | 0.053 | 4.53 | 4.5 | 413.9 | 169.4 | 14.43 | 14.45
58.5917 | 3898 | 250.1 | 150.8 | 114.8 | 34.8 | 16 | 30.2 | 200.4 | 0.045 | 4.54 | 4.49 | 414.3 | 169.9 | 14.37 | 14.51
58.6 | 3898 | 250.4 | 150.6 | 114.7 | 35.1 | 16 | 30.3 | 201.73 | 0.056 | 4.47 | 4.49 | 414.3 | 168.8 | 14.38 | 14.53
58.6083 | 3898 | 250.1 | 150.9 | 114.4 | 35 | 16 | 30.2 | 204.16 | 0.052 | 4.51 | 4.5 | 414.2 | 168.6 | 14.36 | 14.47
58.6167 | 3899 | 250.2 | 150.9 | 114.3 | 34.9 | 16 | 30.2 | 202.96 | 0.05 | 4.49 | 4.51 | 414.5 | 168.9 | 14.33 | 14.51
58.625 | 3899 | 250.2 | 151 | 114.2 | 34.9 | 16 | 30.2 | 202.73 | 0.051 | 4.49 | 4.49 | 413.6 | 169.9 | 14.36 | 14.5
58.6333 | 3898 | 249.8 | 151 | 114.3 | 34.9 | 16 | 30.3 | 200.96 | 0.047 | 4.5 | 4.52 | 414.6 | 169.7 | 14.37 | 14.48
58.6417 | 3899 | 250.3 | 151.1 | 114.7 | 34.9 | 16 | 30.3 | 201.76 | 0.057 | 4.51 | 4.51 | 413.6 | 169 | 14.38 | 14.47
58.65 | 3898 | 250.8 | 151.1 | 115 | 34.9 | 16 | 30.3 | 199.43 | 0.06 | 4.52 | 4.52 | 414.3 | 171.3 | 14.43 | 14.52
58.6583 | 3899 | 250.4 | 151.2 | 115.2 | 34.9 | 16 | 30.3 | 199.7 | 0.053 | 4.52 | 4.48 | 413.9 | 169.2 | 14.37 | 14.52
58.6667 | 3899 | 250.3 | 151 | 115.4 | 35.1 | 15.9 | 30.3 | 200.06 | 0.055 | 4.52 | 4.51 | 414.5 | 169.8 | 14.44 | 14.5
58.675 | 3899 | 249.4 | 150.9 | 115.4 | 35.1 | 15.9 | 30.3 | 201.13 | 0.054 | 4.52 | 4.48 | 413.9 | 169.5 | 14.44 | 14.44
58.6833 | 3898 | 250.2 | 151 | 115.7 | 34.9 | 15.9 | 30.3 | 202.43 | 0.059 | 4.54 | 4.51 | 414.5 | 170.8 | 14.42 | 14.5
58.6917 | 3898 | 250.3 | 150.9 | 115.4 | 34.8 | 15.9 | 30.3 | 200.23 | 0.048 | 4.52 | 4.53 | 413.8 | 170 | 14.41 | 14.47
58.7 | 3898 | 250 | 150.9 | 115.1 | 35 | 15.9 | 30.3 | 198.56 | 0.058 | 4.54 | 4.49 | 415 | 170.5 | 14.4 | 14.5
58.7083 | 3898 | 249.5 | 150.8 | 115.1 | 35.1 | 15.9 | 30.4 | 197.26 | 0.053 | 4.48 | 4.44 | 414.1 | 170.4 | 14.4 | 14.5
58.7167 | 3898 | 250.1 | 150.9 | 114.8 | 34.9 | 15.9 | 30.3 | 198.46 | 0.048 | 4.53 | 4.52 | 413.8 | 169.5 | 14.38 | 14.5
58.725 | 3898 | 250.2 | 151 | 114.6 | 35 | 15.8 | 30.4 | 199.66 | 0.051 | 4.52 | 4.53 | 413.8 | 171.2 | 14.43 | 14.49
58.7333 | 3899 | 250 | 150.9 | 114.4 | 34.9 | 15.9 | 30.3 | 200.7 | 0.049 | 4.49 | 4.5 | 414 | 169.5 | 14.37 | 14.49
58.7417 | 3899 | 250.9 | 150.9 | 114.4 | 34.8 | 15.9 | 30.4 | 201.16 | 0.05 | 4.5 | 4.51 | 413.3 | 168.7 | 14.4 | 14.52
58.75 | 3898 | 250.2 | 150.9 | 114.4 | 34.9 | 15.8 | 30.3 | 200.83 | 0.042 | 4.54 | 4.51 | 414 | 170.3 | 14.37 | 14.52
58.7583 | 3898 | 250.3 | 150.9 | 114.7 | 35.2 | 15.9 | 30.4 | 199.56 | 0.043 | 4.54 | 4.5 | 414.1 | 169.6 | 14.41 | 14.52
58.7667 | 3899 | 250 | 151.1 | 114.9 | 35.1 | 15.9 | 30.3 | 198.36 | 0.045 | 4.52 | 4.51 | 413.4 | 170.2 | 14.41 | 14.51
58.775 | 3899 | 249.8 | 151.2 | 115.3 | 34.9 | 15.9 | 30.4 | 196.96 | 0.045 | 4.53 | 4.5 | 414.5 | 172.2 | 14.36 | 14.47
58.7833 | 3898 | 250.1 | 151.3 | 115.6 | 34.8 | 15.9 | 30.3 | 197.2 | 0.052 | 4.5 | 4.5 | 414.1 | 168.7 | 14.43 | 14.46
58.7917 | 3898 | 250 | 151.1 | 115.6 | 34.9 | 15.9 | 30.4 | 196.4 | 0.047 | 4.51 | 4.52 | 413.4 | 169.3 | 14.4 | 14.48
58.8 | 3898 | 250.4 | 151 | 115.7 | 35.1 | 15.9 | 30.3 | 197.86 | 0.051 | 4.58 | 4.5 | 414.1 | 170.6 | 14.39 | 14.49
58.8083 | 3898 | 250.2 | 150.9 | 115.8 | 35 | 15.9 | 30.4 | 197.73 | 0.052 | 4.45 | 4.5 | 413.3 | 169.7 | 14.4 | 14.55
58.8167 | 3897 | 250.4 | 150.9 | 115.3 | 34.9 | 15.9 | 30.4 | 198.6 | 0.051 | 4.54 | 4.49 | 414 | 170.8 | 14.39 | 14.5
58.825 | 3898 | 250 | 150.9 | 115.2 | 34.8 | 15.9 | 30.4 | 200.76 | 0.053 | 4.56 | 4.48 | 413.4 | 169.4 | 14.35 | 14.47
58.8333 | 3898 | 250.6 | 150.9 | 115.1 | 35 | 15.9 | 30.4 | 202.93 | 0.046 | 4.57 | 4.49 | 413.9 | 169.4 | 14.4 | 14.5
58.8417 | 3898 | 249.7 | 150.8 | 114.9 | 34.9 | 15.9 | 30.4 | 205.3 | 0.044 | 4.51 | 4.52 | 413 | 169.1 | 14.39 | 14.5
58.85 | 3898 | 250.5 | 150.8 | 114.8 | 34.9 | 15.9 | 30.4 | 204.5 | 0.05 | 4.5 | 4.49 | 414.7 | 169 | 14.34 | 14.46
58.8583 | 3899 | 250.6 | 151 | 114.5 | 34.9 | 15.9 | 30.4 | 202.46 | 0.05 | 4.54 | 4.52 | 414.1 | 171.6 | 14.4 | 14.53
58.8667 | 3898 | 250.2 | 151 | 114.5 | 35.1 | 15.9 | 30.4 | 200.63 | 0.051 | 4.5 | 4.49 | 413.9 | 172.2 | 14.38 | 14.48
58.875 | 3898 | 249.9 | 151 | 114.4 | 35.1 | 15.9 | 30.4 | 201.13 | 0.052 | 4.54 | 4.49 | 414.4 | 169.9 | 14.43 | 14.45
58.8833 | 3898 | 250.3 | 151 | 114.8 | 35.1 | 15.9 | 30.4 | 202.2 | 0.048 | 4.53 | 4.46 | 413.7 | 169.7 | 14.42 | 14.5
58.8917 | 3898 | 250.1 | 151.1 | 115.2 | 35 | 15.9 | 30.5 | 201.06 | 0.053 | 4.57 | 4.47 | 413.8 | 169.4 | 14.42 | 14.51
58.9 | 3898 | 250.5 | 151.1 | 115.3 | 34.9 | 15.9 | 30.5 | 201.73 | 0.048 | 4.48 | 4.47 | 413.8 | 170.1 | 14.4 | 14.49
58.9083 | 3898 | 250.1 | 151.2 | 115.4 | 34.9 | 15.9 | 30.5 | 201.93 | 0.049 | 4.51 | 4.5 | 413.9 | 173.2 | 14.44 | 14.43
58.9167 | 3897 | 250 | 151.1 | 115.4 | 35 | 15.9 | 30.5 | 202.26 | 0.05 | 4.48 | 4.48 | 414.1 | 169.1 | 14.43 | 14.5
58.925 | 3898 | 249.9 | 151 | 115.1 | 35 | 15.9 | 30.4 | 202 | 0.051 | 4.46 | 4.49 | 413.9 | 171 | 14.39 | 14.53
58.9333 | 3898 | 250.3 | 150.8 | 114.8 | 34.9 | 15.9 | 30.4 | 200.36 | 0.046 | 4.47 | 4.51 | 413.9 | 169.7 | 14.38 | 14.5
58.9417 | 3897 | 250.1 | 150.7 | 114.5 | 34.8 | 15.9 | 30.4 | 201.93 | 0.044 | 4.51 | 4.48 | 414.1 | 171.1 | 14.42 | 14.42
58.95 | 3898 | 250.2 | 150.6 | 114.4 | 35.1 | 15.9 | 30.5 | 198.4 | 0.045 | 4.56 | 4.47 | 413.9 | 169.4 | 14.38 | 14.49
58.9583 | 3898 | 249.9 | 150.9 | 114 | 35.1 | 15.9 | 30.4 | 199.76 | 0.054 | 4.53 | 4.47 | 413.5 | 169 | 14.37 | 14.54
58.9667 | 3898 | 250.6 | 151 | 114.3 | 34.9 | 15.9 | 30.4 | 199.73 | 0.045 | 4.54 | 4.47 | 413.9 | 169.3 | 14.38 | 14.51
58.975 | 3898 | 250 | 150.9 | 114.4 | 34.9 | 15.9 | 30.5 | 201.1 | 0.044 | 4.47 | 4.46 | 414.5 | 169.3 | 14.38 | 14.54
58.9833 | 3898 | 250 | 151.1 | 114.8 | 34.8 | 15.9 | 30.4 | 200.46 | 0.053 | 4.53 | 4.47 | 414.2 | 169.8 | 14.41 | 14.51
58.9917 | 3898 | 250.1 | 151.1 | 114.6 | 35 | 15.9 | 30.5 | 200.63 | 0.049 | 4.45 | 4.47 | 414 | 168.7 | 14.37 | 14.52
59 | 3899 | 250.2 | 151.2 | 114.8 | 34.9 | 15.9 | 30.3 | 201.53 | 0.049 | 4.49 | 4.49 | 413.5 | 169.9 | 14.41 | 14.5
59.0083 | 3898 | 250.7 | 151.1 | 114.9 | 34.9 | 15.9 | 30.3 | 198.76 | 0.05 | 4.45 | 4.5 | 414.8 | 170 | 14.4 | 14.52
59.0167 | 3898 | 250.2 | 150.9 | 114.9 | 34.9 | 15.9 | 30.2 | 197.06 | 0.053 | 4.45 | 4.5 | 414.1 | 169.2 | 14.37 | 14.54
59.025 | 3898 | 249.9 | 150.7 | 114.8 | 34.9 | 15.9 | 30.4 | 195.5 | 0.052 | 4.54 | 4.51 | 414 | 172.1 | 14.39 | 14.47
59.0333 | 3898 | 249.6 | 150.7 | 114.8 | 34.8 | 15.9 | 30.2 | 198.5 | 0.049 | 4.37 | 4.52 | 414.5 | 169.6 | 14.42 | 14.44
59.0417 | 3899 | 250.5 | 150.9 | 114.9 | 35.2 | 15.9 | 30.3 | 198.9 | 0.045 | 4.47 | 4.5 | 413.9 | 169.4 | 14.43 | 14.52
59.05 | 3898 | 250.2 | 151.1 | 115.1 | 35 | 15.9 | 30.2 | 199.33 | 0.056 | 4.47 | 4.49 | 414.5 | 169.6 | 14.41 | 14.47
59.0583 | 3898 | 250.2 | 151.1 | 115.3 | 34.8 | 15.9 | 30.1 | 198.83 | 0.05 | 4.53 | 4.48 | 414.2 | 169.2 | 14.4 | 14.53
59.0667 | 3898 | 249.9 | 151.2 | 115.2 | 35.2 | 15.9 | 30.1 | 198.2 | 0.047 | 4.52 | 4.52 | 414.3 | 169.4 | 14.34 | 14.5
59.075 | 3898 | 250.4 | 151.2 | 115.3 | 35 | 15.9 | 30 | 198.03 | 0.054 | 4.49 | 4.51 | 413.9 | 169.5 | 14.36 | 14.45
59.0833 | 3898 | 250.3 | 151.1 | 115.3 | 34.8 | 15.9 | 30 | 198.76 | 0.054 | 4.44 | 4.48 | 414.2 | 169.8 | 14.45 | 14.49
59.0917 | 3898 | 250 | 150.9 | 115.4 | 35 | 15.9 | 29.9 | 199.03 | 0.054 | 4.46 | 4.5 | 413.9 | 170 | 14.44 | 14.48
59.1 | 3898 | 249.7 | 151 | 115.3 | 35.1 | 15.9 | 29.9 | 201.33 | 0.05 | 4.49 | 4.5 | 414 | 169.1 | 14.41 | 14.46
59.1083 | 3898 | 250.4 | 150.9 | 115.2 | 34.7 | 15.9 | 29.8 | 202.5 | 0.045 | 4.53 | 4.49 | 413.9 | 170.8 | 14.4 | 14.51
59.1167 | 3898 | 250 | 150.9 | 115.4 | 34.7 | 15.9 | 29.9 | 203.1 | 0.053 | 4.49 | 4.48 | 413.9 | 171.4 | 14.37 | 14.48
59.125 | 3898 | 250 | 151 | 115.4 | 35.3 | 15.9 | 29.8 | 201.8 | 0.043 | 4.44 | 4.47 | 414.5 | 169.1 | 14.4 | 14.48
59.1333 | 3898 | 250.4 | 151 | 115.4 | 35.1 | 15.9 | 29.8 | 199.26 | 0.049 | 4.47 | 4.49 | 413.6 | 170.1 | 14.39 | 14.51
59.1417 | 3898 | 250.6 | 151 | 115.2 | 34.7 | 15.9 | 29.7 | 198.83 | 0.052 | 4.44 | 4.51 | 414.9 | 171.9 | 14.4 | 14.5
59.15 | 3898 | 250.2 | 151 | 115.2 | 35 | 15.9 | 29.6 | 197.63 | 0.052 | 4.47 | 4.51 | 414.3 | 169.6 | 14.37 | 14.48
59.1583 | 3898 | 250.7 | 150.9 | 115.2 | 34.9 | 15.9 | 29.6 | 199.13 | 0.053 | 4.48 | 4.51 | 414.7 | 170 | 14.39 | 14.5
59.1667 | 3898 | 250.5 | 150.9 | 115 | 34.8 | 15.9 | 29.6 | 199.83 | 0.053 | 4.56 | 4.48 | 415.1 | 169.5 | 14.36 | 14.5
59.175 | 3898 | 250 | 150.9 | 114.9 | 35.3 | 15.8 | 29.6 | 199.93 | 0.058 | 4.41 | 4.49 | 414.8 | 170.5 | 14.41 | 14.51
59.1833 | 3898 | 250.3 | 150.9 | 114.8 | 35 | 15.8 | 29.7 | 200.23 | 0.048 | 4.52 | 4.5 | 414.3 | 169.1 | 14.34 | 14.57
59.1917 | 3898 | 249.9 | 151 | 114.8 | 34.7 | 15.8 | 29.5 | 199.3 | 0.051 | 4.46 | 4.49 | 414.3 | 169.9 | 14.43 | 14.48
59.2 | 3898 | 250.3 | 151.1 | 114.6 | 35 | 15.8 | 29.6 | 202.36 | 0.051 | 4.53 | 4.47 | 414.5 | 170.1 | 14.38 | 14.52
59.2083 | 3898 | 250.6 | 151.1 | 114.7 | 34.8 | 15.8 | 29.6 | 200.46 | 0.043 | 4.51 | 4.5 | 414 | 170.1 | 14.41 | 14.5
59.2167 | 3898 | 249.9 | 150.8 | 114.8 | 34.7 | 15.8 | 29.6 | 200.83 | 0.052 | 4.55 | 4.54 | 415.3 | 172.5 | 14.37 | 14.44
59.225 | 3898 | 250 | 150.8 | 114.7 | 35.1 | 15.8 | 29.4 | 199.66 | 0.052 | 4.44 | 4.51 | 415 | 172.2 | 14.39 | 14.5
59.2333 | 3898 | 250.1 | 150.8 | 114.6 | 35.1 | 15.8 | 29.4 | 202.2 | 0.051 | 4.46 | 4.52 | 414.7 | 169.4 | 14.37 | 14.5
59.2417 | 3898 | 249.7 | 150.8 | 114.6 | 34.8 | 15.8 | 29.4 | 202.93 | 0.05 | 4.51 | 4.46 | 415 | 170.1 | 14.41 | 14.51
59.25 | 3898 | 250 | 150.9 | 114.9 | 35.1 | 15.8 | 29.4 | 201.26 | 0.052 | 4.53 | 4.49 | 414.8 | 169.7 | 14.44 | 14.43
59.2583 | 3899 | 250 | 151 | 114.9 | 35.1 | 15.8 | 29.4 | 199.26 | 0.054 | 4.46 | 4.49 | 415 | 171.3 | 14.4 | 14.5
59.2667 | 3898 | 250.4 | 150.9 | 114.8 | 34.7 | 15.8 | 29.4 | 198.93 | 0.05 | 4.44 | 4.48 | 415.2 | 169.4 | 14.39 | 14.49
59.275 | 3899 | 250 | 151 | 114.7 | 35.3 | 15.7 | 29.3 | 199.06 | 0.047 | 4.51 | 4.49 | 415 | 169.2 | 14.4 | 14.51
59.2833 | 3899 | 249.7 | 150.9 | 114.8 | 35 | 15.7 | 29.4 | 199.8 | 0.048 | 4.45 | 4.48 | 415.4 | 170.4 | 14.46 | 14.54
59.2917 | 3899 | 251 | 151 | 114.7 | 34.7 | 15.7 | 29.4 | 201.46 | 0.044 | 4.5 | 4.48 | 414.2 | 170.8 | 14.4 | 14.49
59.3 | 3899 | 250.4 | 150.9 | 114.7 | 34.8 | 15.7 | 29.3 | 202.33 | 0.05 | 4.53 | 4.5 | 415.7 | 169.1 | 14.4 | 14.51
59.3083 | 3899 | 249.8 | 151 | 114.8 | 34.8 | 15.7 | 29.4 | 202.36 | 0.051 | 4.52 | 4.49 | 414.4 | 169.2 | 14.39 | 14.55
59.3167 | 3900 | 250.4 | 151 | 114.7 | 35.1 | 15.7 | 29.4 | 199.9 | 0.043 | 4.46 | 4.48 | 414.7 | 169 | 14.34 | 14.58
59.325 | 3899 | 250.4 | 151.1 | 114.7 | 34.8 | 15.7 | 29.3 | 199.33 | 0.047 | 4.49 | 4.48 | 415.7 | 172 | 14.33 | 14.51
59.3333 | 3899 | 249.9 | 151 | 114.8 | 34.8 | 15.7 | 29.4 | 199.23 | 0.046 | 4.5 | 4.48 | 414.9 | 169.9 | 14.34 | 14.47
59.3417 | 3899 | 250.2 | 150.9 | 114.7 | 35.2 | 15.7 | 29.3 | 197.83 | 0.042 | 4.51 | 4.46 | 415.2 | 169.6 | 14.41 | 14.46
59.35 | 3899 | 250 | 150.9 | 114.8 | 34.9 | 15.7 | 29.3 | 198.76 | 0.05 | 4.5 | 4.48 | 415 | 172.7 | 14.37 | 14.49
59.3583 | 3899 | 250.3 | 150.8 | 114.7 | 34.7 | 15.7 | 29.3 | 198.56 | 0.046 | 4.47 | 4.47 | 414.8 | 169.3 | 14.42 | 14.46
59.3667 | 3899 | 250 | 150.8 | 114.7 | 35.2 | 15.7 | 29.2 | 202.26 | 0.047 | 4.48 | 4.49 | 414.9 | 169.6 | 14.38 | 14.49
59.375 | 3900 | 250.3 | 150.8 | 114.6 | 34.9 | 15.7 | 29.2 | 202.16 | 0.048 | 4.48 | 4.51 | 415 | 169.5 | 14.46 | 14.47
59.3833 | 3899 | 250.3 | 150.9 | 114.7 | 34.7 | 15.7 | 29.2 | 203 | 0.047 | 4.51 | 4.48 | 415 | 171.9 | 14.39 | 14.46
59.3917 | 3900 | 250.4 | 150.9 | 115.1 | 35.2 | 15.7 | 29.2 | 201.63 | 0.05 | 4.46 | 4.52 | 414.7 | 169.4 | 14.45 | 14.47
59.4 | 3899 | 250.1 | 150.9 | 115.2 | 35 | 15.7 | 29.2 | 203.46 | 0.039 | 4.52 | 4.49 | 415 | 168.7 | 14.4 | 14.48
59.4083 | 3899 | 250 | 151.1 | 115.1 | 34.8 | 15.8 | 29.2 | 200.93 | 0.056 | 4.53 | 4.49 | 415.2 | 171.5 | 14.41 | 14.47
59.4167 | 3899 | 249.6 | 151.1 | 115.6 | 35.1 | 15.8 | 29.2 | 202.5 | 0.05 | 4.52 | 4.49 | 415 | 170 | 14.38 | 14.48
59.425 | 3899 | 250.7 | 151.1 | 115.6 | 35.1 | 15.8 | 29.2 | 198.76 | 0.053 | 4.48 | 4.49 | 415.8 | 169.9 | 14.4 | 14.49
59.4333 | 3898 | 250 | 151.1 | 115.4 | 34.8 | 15.8 | 29.2 | 201.23 | 0.048 | 4.49 | 4.47 | 415.6 | 173 | 14.39 | 14.52
59.4417 | 3899 | 250.1 | 151 | 115.6 | 34.7 | 15.8 | 29.2 | 199.8 | 0.056 | 4.5 | 4.54 | 415.6 | 170.2 | 14.35 | 14.55
59.45 | 3898 | 250.4 | 151 | 115.5 | 35 | 15.8 | 29.1 | 200.3 | 0.053 | 4.49 | 4.5 | 416.1 | 170.2 | 14.43 | 14.45
59.4583 | 3898 | 250.2 | 151 | 115.2 | 34.8 | 15.8 | 29.2 | 198.43 | 0.051 | 4.49 | 4.5 | 415 | 172.8 | 14.39 | 14.49
59.4667 | 3898 | 249.8 | 150.9 | 115.1 | 34.7 | 15.8 | 29.2 | 199.3 | 0.055 | 4.5 | 4.52 | 415.4 | 169.2 | 14.41 | 14.52
59.475 | 3899 | 250.2 | 150.9 | 114.9 | 35.1 | 15.8 | 29.2 | 201.5 | 0.046 | 4.43 | 4.47 | 414.9 | 169.8 | 14.39 | 14.51
59.4833 | 3899 | 250.3 | 150.8 | 115 | 34.8 | 15.8 | 29.1 | 201.76 | 0.055 | 4.49 | 4.53 | 415.4 | 169.7 | 14.45 | 14.52
59.4917 | 3898 | 250 | 150.8 | 114.8 | 34.7 | 15.8 | 29.1 | 200.73 | 0.056 | 4.5 | 4.5 | 414.8 | 169.7 | 14.36 | 14.47
59.5 | 3899 | 250.1 | 150.8 | 114.8 | 35 | 15.8 | 29.1 | 200.1 | 0.048 | 4.43 | 4.51 | 415.7 | 169.5 | 14.39 | 14.47
59.5083 | 3899 | 250.1 | 150.9 | 114.8 | 34.8 | 15.8 | 29.1 | 200.2 | 0.057 | 4.52 | 4.49 | 416 | 169.8 | 14.4 | 14.51 | 2470 | 2260 |  | Nox log
59.5167 | 3898 | 250.6 | 151 | 114.9 | 34.9 | 15.8 | 29.1 | 202.33 | 0.052 | 4.46 | 4.52 | 415.5 | 170.2 | 14.39 | 14.44
59.525 | 3899 | 250.2 | 151 | 114.8 | 34.9 | 15.8 | 29.1 | 203.83 | 0.052 | 4.47 | 4.5 | 415.7 | 172.1 | 14.44 | 14.5
59.5333 | 3899 | 250.1 | 151.1 | 114.8 | 34.9 | 15.8 | 29.1 | 205.36 | 0.055 | 4.45 | 4.51 | 415.8 | 169.3 | 14.35 | 14.5
59.5417 | 3899 | 250.2 | 151.1 | 114.8 | 34.9 | 15.8 | 29.1 | 204.83 | 0.051 | 4.45 | 4.5 | 415.4 | 169.5 | 14.37 | 14.48
59.55 | 3899 | 249.4 | 151.1 | 114.8 | 34.8 | 15.8 | 29.1 | 202.53 | 0.051 | 4.45 | 4.47 | 415.1 | 171.2 | 14.41 | 14.52
59.5583 | 3899 | 250.1 | 151.1 | 114.8 | 35.2 | 15.8 | 29 | 200.96 | 0.046 | 4.42 | 4.49 | 414.7 | 169.9 | 14.4 | 14.53
59.5667 | 3900 | 250.7 | 150.9 | 114.8 | 34.9 | 15.8 | 29.1 | 198.4 | 0.053 | 4.45 | 4.48 | 416 | 169.3 | 14.42 | 14.47
59.575 | 3900 | 250.4 | 150.8 | 114.8 | 34.8 | 15.8 | 29 | 198.43 | 0.043 | 4.55 | 4.5 | 416.8 | 170 | 14.42 | 14.48
59.5833 | 3899 | 250.6 | 150.8 | 114.9 | 35.2 | 15.8 | 28.9 | 198.7 | 0.051 | 4.47 | 4.48 | 416.4 | 169.8 | 14.38 | 14.54
59.5917 | 3900 | 250.2 | 150.8 | 114.9 | 34.9 | 15.8 | 28.9 | 203.03 | 0.045 | 4.42 | 4.45 | 415.1 | 171 | 14.41 | 14.56
59.6 | 3900 | 250 | 150.9 | 114.9 | 34.8 | 15.8 | 28.9 | 203.93 | 0.042 | 4.48 | 4.47 | 416.3 | 170 | 14.36 | 14.47
59.6083 | 3899 | 250.2 | 150.9 | 114.8 | 35 | 15.8 | 29 | 205.3 | 0.052 | 4.46 | 4.48 | 416.4 | 170.7 | 14.43 | 14.48
59.6167 | 3900 | 250 | 151 | 114.9 | 34.8 | 15.8 | 28.9 | 201.06 | 0.055 | 4.49 | 4.49 | 416.5 | 170.1 | 14.4 | 14.49
59.625 | 3900 | 250.4 | 151 | 114.7 | 35 | 15.8 | 29 | 200.96 | 0.054 | 4.46 | 4.49 | 416.3 | 171.9 | 14.37 | 14.51
59.6333 | 3900 | 250.4 | 151.1 | 114.8 | 35.1 | 15.8 | 29 | 199.66 | 0.044 | 4.43 | 4.46 | 416.1 | 169.9 | 14.36 | 14.47
59.6417 | 3899 | 249.7 | 151.1 | 114.9 | 34.7 | 15.8 | 29.2 | 200.33 | 0.05 | 4.44 | 4.46 | 415.6 | 168.9 | 14.45 | 14.52
59.65 | 3900 | 249.8 | 150.9 | 114.7 | 34.8 | 15.8 | 29.4 | 200.6 | 0.046 | 4.42 | 4.48 | 416.6 | 170 | 14.38 | 14.51
59.6583 | 3900 | 249.9 | 150.8 | 114.8 | 34.8 | 15.8 | 29.4 | 202.23 | 0.048 | 4.51 | 4.49 | 416 | 169.6 | 14.36 | 14.5
59.6667 | 3900 | 250.2 | 150.7 | 114.9 | 35.3 | 15.8 | 29.4 | 204.13 | 0.04 | 4.51 | 4.5 | 416.2 | 169.1 | 14.34 | 14.52
59.675 | 3900 | 250.1 | 150.7 | 115.1 | 35 | 15.9 | 29.5 | 202.6 | 0.042 | 4.41 | 4.48 | 415.4 | 168.4 | 14.42 | 14.46
59.6833 | 3900 | 250.5 | 150.8 | 115.1 | 34.8 | 15.9 | 29.6 | 202.6 | 0.051 | 4.48 | 4.48 | 415.6 | 169.6 | 14.38 | 14.46
59.6917 | 3901 | 250.3 | 151 | 114.9 | 34.9 | 16 | 29.4 | 202.26 | 0.051 | 4.52 | 4.45 | 415.9 | 169.3 | 14.43 | 14.52
59.7 | 3900 | 250.3 | 151.1 | 114.7 | 35.1 | 16 | 29.4 | 202.9 | 0.054 | 4.51 | 4.46 | 415.7 | 169.7 | 14.41 | 14.51
59.7083 | 3900 | 250.1 | 151.1 | 114.9 | 34.9 | 16.1 | 29.6 | 200.06 | 0.045 | 4.51 | 4.48 | 416.6 | 171.4 | 14.41 | 14.5
59.7167 | 3900 | 249.9 | 151.2 | 114.9 | 34.9 | 16.1 | 29.4 | 196.96 | 0.047 | 4.45 | 4.44 | 416.5 | 169.4 | 14.41 | 14.54
59.725 | 3900 | 250.4 | 151 | 114.9 | 34.9 | 16.1 | 29.6 | 197.1 | 0.042 | 4.45 | 4.47 | 416.1 | 169.6 | 14.37 | 14.53
59.7333 | 3900 | 250 | 150.9 | 114.8 | 34.8 | 16.1 | 29.5 | 198.33 | 0.046 | 4.48 | 4.47 | 416.1 | 170.4 | 14.36 | 14.47
59.7417 | 3900 | 250.2 | 150.8 | 114.9 | 35.1 | 16.1 | 29.5 | 199.8 | 0.053 | 4.48 | 4.48 | 416.3 | 169.5 | 14.4 | 14.44
59.75 | 3900 | 250.7 | 150.7 | 115.1 | 35 | 16.1 | 29.6 | 198.83 | 0.046 | 4.5 | 4.48 | 415.6 | 169.1 | 14.41 | 14.51
59.7583 | 3900 | 250.5 | 150.8 | 115.3 | 34.8 | 16.1 | 29.5 | 198.76 | 0.049 | 4.49 | 4.48 | 415.7 | 170.3 | 14.38 | 14.52
59.7667 | 3900 | 249.9 | 150.8 | 115.3 | 35.3 | 16.1 | 29.6 | 198.83 | 0.046 | 4.46 | 4.47 | 415 | 169.4 | 14.38 | 14.5
59.775 | 3900 | 249.9 | 150.9 | 115.4 | 35.1 | 16.1 | 29.5 | 200.23 | 0.049 | 4.51 | 4.47 | 415.9 | 170.4 | 14.37 | 14.5
59.7833 | 3900 | 250.8 | 150.9 | 115.5 | 34.7 | 16.1 | 29.4 | 201.1 | 0.05 | 4.48 | 4.49 | 415.6 | 171.1 | 14.42 | 14.51
59.7917 | 3899 | 249.8 | 150.9 | 115.4 | 35.1 | 16.1 | 29.4 | 202.26 | 0.048 | 4.45 | 4.47 | 416.1 | 170.1 | 14.43 | 14.46
59.8 | 3899 | 250 | 151 | 115.6 | 35.2 | 16.1 | 29.5 | 202.93 | 0.054 | 4.49 | 4.48 | 415.5 | 170.2 | 14.4 | 14.48
59.8083 | 3900 | 250.6 | 151.1 | 115.1 | 34.8 | 16.1 | 29.4 | 201.56 | 0.047 | 4.51 | 4.5 | 415.9 | 171.3 | 14.4 | 14.48
59.8167 | 3900 | 250.4 | 150.9 | 114.9 | 34.7 | 16.1 | 29.5 | 200.63 | 0.051 | 4.48 | 4.49 | 416.1 | 169.5 | 14.39 | 14.49
59.825 | 3899 | 250.3 | 150.9 | 114.8 | 35.3 | 16.1 | 29.4 | 200.4 | 0.048 | 4.55 | 4.48 | 414.3 | 169 | 14.42 | 14.49
59.8333 | 3900 | 250.4 | 150.8 | 114.6 | 34.9 | 16.1 | 29.5 | 203.36 | 0.056 | 4.49 | 4.49 | 415.6 | 170 | 14.39 | 14.5
59.8417 | 3900 | 250.4 | 150.8 | 114.4 | 34.7 | 16.1 | 29.6 | 204.13 | 0.055 | 4.42 | 4.5 | 416 | 170.4 | 14.37 | 14.51
59.85 | 3900 | 249.9 | 150.8 | 114.4 | 35.2 | 16.1 | 29.5 | 204.9 | 0.054 | 4.46 | 4.5 | 415.4 | 169.8 | 14.41 | 14.49
59.8583 | 3900 | 250.4 | 150.9 | 114.4 | 34.9 | 16.1 | 29.5 | 202.63 | 0.051 | 4.48 | 4.5 | 416.2 | 169.5 | 14.33 | 14.46
59.8667 | 3900 | 250.4 | 151 | 114.5 | 34.7 | 16 | 29.5 | 201.23 | 0.053 | 4.54 | 4.49 | 416 | 170.3 | 14.38 | 14.5
59.875 | 3900 | 250 | 151 | 114.7 | 35 | 16 | 29.5 | 203 | 0.056 | 4.48 | 4.51 | 415.3 | 171.1 | 14.41 | 14.5
59.8833 | 3900 | 250.5 | 151 | 114.6 | 34.8 | 16 | 29.6 | 201.86 | 0.049 | 4.51 | 4.51 | 415.2 | 170.6 | 14.39 | 14.51
59.8917 | 3900 | 249.9 | 151.1 | 114.9 | 35.1 | 16 | 29.5 | 203.43 | 0.053 | 4.42 | 4.5 | 415.8 | 169.8 | 14.4 | 14.47
59.9 | 3900 | 250 | 151.1 | 114.9 | 35.2 | 16 | 29.6 | 199.3 | 0.048 | 4.51 | 4.5 | 416.2 | 171.1 | 14.43 | 14.52
59.9083 | 3900 | 250.1 | 151.1 | 114.9 | 34.8 | 16 | 29.6 | 201.83 | 0.05 | 4.54 | 4.51 | 415.7 | 169.2 | 14.39 | 14.51
59.9167 | 3900 | 250 | 151 | 114.9 | 35.1 | 16 | 29.6 | 202.06 | 0.052 | 4.5 | 4.51 | 415.4 | 168.8 | 14.4 | 14.53
59.925 | 3900 | 250.4 | 150.9 | 115.1 | 35.1 | 16 | 29.6 | 202.03 | 0.05 | 4.54 | 4.51 | 415.6 | 169.4 | 14.4 | 14.5
59.9333 | 3900 | 250.2 | 150.8 | 115 | 34.8 | 16 | 29.6 | 201.13 | 0.053 | 4.48 | 4.52 | 415.1 | 169.5 | 14.37 | 14.45
59.9417 | 3900 | 249.8 | 150.8 | 115 | 35 | 16 | 29.6 | 197.93 | 0.046 | 4.51 | 4.5 | 416.7 | 170.2 | 14.38 | 14.51
59.95 | 3900 | 250 | 150.8 | 115.2 | 35.2 | 16 | 29.7 | 200.5 | 0.047 | 4.52 | 4.49 | 415.4 | 172.6 | 14.44 | 14.47
59.9583 | 3901 | 250.2 | 150.8 | 115.2 | 34.9 | 16 | 29.5 | 200.23 | 0.049 | 4.51 | 4.48 | 414.9 | 168.9 | 14.45 | 14.5
59.9667 | 3900 | 250.4 | 150.8 | 115 | 34.7 | 16 | 29.6 | 201.5 | 0.045 | 4.52 | 4.51 | 416.3 | 171 | 14.37 | 14.46
59.975 | 3900 | 250.4 | 151 | 115.1 | 35 | 16 | 29.7 | 200.1 | 0.046 | 4.54 | 4.52 | 416.6 | 170.3 | 14.4 | 14.52
59.9833 | 3900 | 250 | 151.1 | 115.3 | 34.8 | 16 | 29.8 | 199.03 | 0.051 | 4.57 | 4.53 | 415.7 | 169.9 | 14.44 | 14.52
59.9917 | 3900 | 249.9 | 151.1 | 115.2 | 35 | 16 | 29.9 | 200.1 | 0.047 | 4.51 | 4.5 | 414.8 | 170.2 | 14.38 | 14.57
60 | 3900 | 250.3 | 151.1 | 115.4 | 35 | 16 | 29.8 | 200.06 | 0.046 | 4.47 | 4.56 | 415.8 | 168.8 | 14.3 | 14.55
60.0083 | 3903 | 250.1 | 151.3 | 114.9 | 35.2 | 15.9 | 28.5 | 202.73 | 0.049 | 4.47 | 4.52 | 416.5 | 170 | 14.43 | 14.47
60.0167 | 3903 | 250.2 | 151.3 | 115.3 | 35.1 | 15.9 | 28.5 | 202.73 | 0.056 | 4.49 | 4.52 | 416 | 170 | 14.36 | 14.49
60.025 | 3903 | 249.8 | 151.3 | 115.2 | 35.2 | 15.9 | 28.4 | 204.5 | 0.051 | 4.47 | 4.5 | 416.4 | 170.8 | 14.38 | 14.5
60.0333 | 3905 | 249.7 | 151.3 | 115.4 | 35.1 | 15.9 | 28.5 | 205.03 | 0.052 | 4.51 | 4.52 | 416.3 | 172 | 14.41 | 14.49
60.0417 | 3901 | 249.9 | 151.3 | 115.4 | 35.2 | 15.9 | 28.6 | 206.33 | 0.055 | 4.57 | 4.55 | 416.6 | 169.7 | 14.41 | 14.45
60.05 | 3901 | 249.3 | 150.8 | 115.7 | 35.2 | 15.9 | 28.7 | 206.66 | 0.049 | 4.51 | 4.51 | 416.4 | 168.5 | 14.46 | 14.46
60.0583 | 3901 | 250.2 | 151.3 | 115.2 | 35.1 | 15.9 | 28.7 | 208.33 | 0.05 | 4.47 | 4.52 | 415.4 | 169.4 | 14.42 | 14.46
60.0667 | 3901 | 250.2 | 151.1 | 114.9 | 35.1 | 15.9 | 28.6 | 207.8 | 0.051 | 4.5 | 4.52 | 415.8 | 171.4 | 14.37 | 14.48
60.075 | 3901 | 249.9 | 151 | 114.7 | 35.1 | 15.9 | 28.6 | 206.7 | 0.053 | 4.45 | 4.53 | 416.3 | 169.7 | 14.4 | 14.45
60.0833 | 3901 | 249.6 | 150.7 | 114.4 | 35.2 | 15.9 | 28.7 | 203.03 | 0.053 | 4.5 | 4.53 | 415.9 | 170.5 | 14.39 | 14.51
60.0917 | 3902 | 250 | 150.9 | 114.3 | 35.2 | 15.9 | 28.7 | 202.03 | 0.051 | 4.49 | 4.53 | 415.8 | 170.3 | 14.37 | 14.52
60.1 | 3904 | 250.2 | 150.9 | 114.6 | 35.2 | 15.9 | 28.8 | 202.6 | 0.046 | 4.52 | 4.48 | 416.1 | 171.5 | 14.38 | 14.45
60.1083 | 3901 | 249.8 | 151.1 | 114.9 | 35.1 | 15.9 | 28.7 | 202.6 | 0.05 | 4.48 | 4.52 | 416 | 169.7 | 14.4 | 14.53
60.1167 | 3902 | 250.2 | 151.3 | 115.2 | 35.1 | 15.9 | 28.8 | 202.6 | 0.047 | 4.47 | 4.52 | 416 | 169.5 | 14.37 | 14.5
60.125 | 3902 | 250 | 151.1 | 115.3 | 35.1 | 15.9 | 28.7 | 200.93 | 0.053 | 4.49 | 4.54 | 416.6 | 169.6 | 14.42 | 14.51
60.1333 | 3901 | 249.5 | 151 | 115.6 | 35 | 15.9 | 28.7 | 200.56 | 0.05 | 4.48 | 4.53 | 416.3 | 169.1 | 14.43 | 14.48
60.1417 | 3902 | 249.9 | 151 | 115.4 | 34.9 | 15.9 | 28.6 | 200.9 | 0.055 | 4.52 | 4.53 | 416.1 | 169.5 | 14.39 | 14.46
60.15 | 3905 | 250.1 | 151 | 115.1 | 34.9 | 15.9 | 28.6 | 201.13 | 0.047 | 4.49 | 4.51 | 415.6 | 169.8 | 14.4 | 14.53
60.1583 | 3902 | 250.1 | 150.9 | 114.8 | 34.9 | 15.9 | 28.6 | 201.53 | 0.048 | 4.52 | 4.55 | 416.2 | 169.5 | 14.4 | 14.5
60.1667 | 3901 | 250.3 | 150.9 | 114.7 | 34.9 | 15.9 | 28.7 | 202.06 | 0.049 | 4.51 | 4.47 | 415.7 | 169.2 | 14.4 | 14.51
60.175 | 3902 | 249.9 | 150.8 | 114.7 | 35 | 15.9 | 28.7 | 201.33 | 0.049 | 4.47 | 4.52 | 416.2 | 169.6 | 14.39 | 14.43
60.1833 | 3902 | 250.7 | 150.9 | 114.5 | 35.1 | 15.9 | 28.7 | 201.86 | 0.048 | 4.49 | 4.52 | 416.3 | 169.2 | 14.38 | 14.5
60.1917 | 3902 | 249.5 | 150.8 | 114.3 | 35.1 | 15.9 | 28.7 | 199.23 | 0.045 | 4.56 | 4.52 | 416 | 172.3 | 14.41 | 14.46
60.2 | 3903 | 250.4 | 151.1 | 114.4 | 35 | 15.9 | 28.6 | 199.43 | 0.043 | 4.51 | 4.52 | 416.3 | 169.6 | 14.39 | 14.5
60.2083 | 3903 | 250.3 | 151.1 | 114.4 | 35 | 15.9 | 28.6 | 198.23 | 0.041 | 4.57 | 4.54 | 416.1 | 170.1 | 14.36 | 14.5
60.2167 | 3899 | 250.3 | 151.1 | 114.4 | 35 | 15.9 | 28.5 | 200.5 | 0.047 | 4.53 | 4.52 | 415.9 | 169.3 | 14.42 | 14.48
60.225 | 3898 | 250.1 | 151.2 | 115.1 | 35 | 15.9 | 28.6 | 201.23 | 0.046 | 4.54 | 4.52 | 415.5 | 169.1 | 14.39 | 14.54
60.2333 | 3898 | 250.4 | 151.1 | 115.4 | 34.9 | 15.9 | 28.6 | 202.96 | 0.038 | 4.53 | 4.53 | 415.8 | 170.2 | 14.37 | 14.52
60.2417 | 3898 | 249.9 | 151 | 115.7 | 35.1 | 15.9 | 28.6 | 199.9 | 0.043 | 4.5 | 4.52 | 416.1 | 170.1 | 14.34 | 14.51
60.25 | 3898 | 250.2 | 150.9 | 115.9 | 35 | 15.9 | 28.6 | 197.06 | 0.049 | 4.57 | 4.49 | 415.9 | 169 | 14.42 | 14.49
60.2583 | 3898 | 250.2 | 151 | 115.7 | 35 | 15.9 | 28.6 | 195.96 | 0.04 | 4.43 | 4.49 | 416.3 | 169.8 | 14.44 | 14.46
60.2667 | 3898 | 249.8 | 151 | 115.4 | 35.1 | 15.9 | 28.6 | 197.1 | 0.049 | 4.5 | 4.49 | 415.7 | 169.4 | 14.41 | 14.49
60.275 | 3898 | 250.3 | 150.9 | 115.3 | 35.1 | 15.9 | 28.7 | 200.73 | 0.053 | 4.52 | 4.52 | 416.3 | 169.7 | 14.36 | 14.56
60.2833 | 3898 | 249.9 | 150.8 | 114.8 | 35.1 | 15.9 | 28.6 | 200.63 | 0.052 | 4.49 | 4.52 | 415.8 | 169.2 | 14.41 | 14.47
60.2917 | 3899 | 249.9 | 150.9 | 114.8 | 35.2 | 15.9 | 28.6 | 201.43 | 0.049 | 4.48 | 4.51 | 416.5 | 169.6 | 14.4 | 14.5
60.3 | 3899 | 250.4 | 150.8 | 114.5 | 35.1 | 15.9 | 28.6 | 200.46 | 0.051 | 4.53 | 4.52 | 416.8 | 172.1 | 14.33 | 14.51
60.3083 | 3899 | 250.2 | 150.8 | 114.6 | 35.1 | 15.9 | 28.6 | 200.63 | 0.048 | 4.47 | 4.51 | 415.6 | 169.5 | 14.41 | 14.48
60.3167 | 3898 | 249.8 | 150.9 | 114.4 | 35 | 15.9 | 28.6 | 201.4 | 0.046 | 4.42 | 4.53 | 415.2 | 169.7 | 14.42 | 14.51
60.325 | 3899 | 249.7 | 151 | 114.7 | 35.1 | 15.9 | 28.6 | 200.03 | 0.049 | 4.51 | 4.48 | 416.1 | 169 | 14.41 | 14.48
60.3333 | 3899 | 249.9 | 151.1 | 114.6 | 35 | 15.9 | 28.4 | 199.93 | 0.046 | 4.54 | 4.51 | 416 | 169.4 | 14.42 | 14.52
60.3417 | 3899 | 250.3 | 151 | 114.8 | 34.9 | 15.9 | 28.4 | 201.9 | 0.044 | 4.44 | 4.48 | 416.5 | 169.7 | 14.4 | 14.5
60.35 | 3899 | 249.8 | 151.1 | 115.1 | 34.9 | 15.9 | 28.5 | 203.53 | 0.049 | 4.45 | 4.5 | 415.9 | 169.2 | 14.37 | 14.5
60.3583 | 3899 | 250 | 151.1 | 115.2 | 34.9 | 15.9 | 28.5 | 204.76 | 0.047 | 4.45 | 4.5 | 416.1 | 169.1 | 14.41 | 14.49
60.3667 | 3899 | 249.9 | 150.9 | 115.4 | 34.9 | 15.9 | 28.6 | 202.8 | 0.046 | 4.48 | 4.52 | 415.7 | 172.1 | 14.37 | 14.48
60.375 | 3899 | 250.2 | 150.9 | 115.6 | 34.9 | 15.9 | 28.6 | 201.8 | 0.051 | 4.44 | 4.49 | 415.9 | 169.7 | 14.42 | 14.51
60.3833 | 3899 | 249.5 | 151 | 115.7 | 35 | 15.9 | 28.6 | 202.43 | 0.05 | 4.49 | 4.52 | 415.7 | 171.5 | 14.41 | 14.5
60.3917 | 3900 | 250 | 151 | 115.5 | 35 | 15.9 | 28.6 | 202.7 | 0.053 | 4.46 | 4.51 | 415.8 | 170.7 | 14.38 | 14.49
60.4 | 3899 | 249.7 | 150.9 | 115.3 | 35.1 | 15.9 | 28.7 | 202.86 | 0.049 | 4.45 | 4.49 | 415.9 | 169.8 | 14.44 | 14.49
60.4083 | 3899 | 249.9 | 150.8 | 115.2 | 35 | 15.9 | 28.7 | 202.53 | 0.043 | 4.47 | 4.48 | 416.3 | 170.2 | 14.39 | 14.46
60.4167 | 3899 | 250 | 150.8 | 115.1 | 35.1 | 15.9 | 28.7 | 203.7 | 0.049 | 4.48 | 4.51 | 416.5 | 170 | 14.4 | 14.5
60.425 | 3899 | 249.7 | 150.7 | 114.7 | 35.1 | 15.9 | 28.8 | 203.83 | 0.048 | 4.49 | 4.51 | 416.4 | 169.9 | 14.39 | 14.51
60.4333 | 3900 | 249.9 | 150.9 | 114.6 | 35 | 15.9 | 28.8 | 203.83 | 0.047 | 4.49 | 4.51 | 416.3 | 169.4 | 14.39 | 14.47
60.4417 | 3899 | 250 | 150.9 | 114.2 | 34.9 | 15.9 | 28.9 | 202.66 | 0.048 | 4.45 | 4.51 | 416.1 | 169.7 | 14.36 | 14.46
60.45 | 3900 | 250.3 | 151 | 114.2 | 34.9 | 15.9 | 28.9 | 202.53 | 0.051 | 4.51 | 4.5 | 415.1 | 168.9 | 14.43 | 14.49
60.4583 | 3900 | 250.4 | 150.9 | 114.1 | 35 | 15.9 | 28.9 | 201.3 | 0.052 | 4.48 | 4.49 | 416.1 | 169.2 | 14.38 | 14.5
60.4667 | 3900 | 250.1 | 150.9 | 114.2 | 34.9 | 15.9 | 28.9 | 199.36 | 0.052 | 4.51 | 4.49 | 415.2 | 169.4 | 14.39 | 14.52
60.475 | 3901 | 250 | 151 | 114.7 | 34.9 | 15.9 | 29.1 | 199.96 | 0.047 | 4.55 | 4.49 | 416.3 | 169.4 | 14.36 | 14.52
60.4833 | 3901 | 250.4 | 151.1 | 114.9 | 35 | 15.9 | 29.1 | 200.13 | 0.051 | 4.46 | 4.53 | 416 | 169.4 | 14.41 | 14.53
60.4917 | 3900 | 250.1 | 151.1 | 115 | 35.1 | 15.9 | 29 | 201.8 | 0.054 | 4.48 | 4.5 | 416.4 | 168 | 14.39 | 14.53
60.5 | 3900 | 250.3 | 151 | 115.4 | 35.2 | 15.9 | 29.1 | 201.36 | 0.042 | 4.48 | 4.5 | 416.1 | 168.8 | 14.39 | 14.5
60.5083 | 3900 | 250.2 | 150.9 | 115.3 | 35.2 | 15.9 | 29.1 | 201.43 | 0.047 | 4.48 | 4.49 | 416.3 | 170.6 | 14.4 | 14.49 |  |  | 35.5 | BB log
60.5167 | 3900 | 249.9 | 151 | 115.5 | 35.1 | 15.9 | 29.2 | 200.03 | 0.045 | 4.54 | 4.48 | 415.7 | 170.6 | 14.36 | 14.46
60.525 | 3900 | 250.1 | 151 | 115.4 | 35.2 | 15.9 | 29.2 | 199.8 | 0.052 | 4.52 | 4.47 | 416.5 | 171.6 | 14.41 | 14.51
60.5333 | 3900 | 250.1 | 151 | 115.3 | 35 | 15.9 | 29.2 | 198.93 | 0.045 | 4.46 | 4.49 | 416.5 | 169.2 | 14.4 | 14.49
60.5417 | 3901 | 250.8 | 151 | 115.1 | 34.9 | 15.9 | 29.4 | 199.26 | 0.051 | 4.48 | 4.48 | 415.7 | 170 | 14.38 | 14.53
60.55 | 3901 | 250.2 | 150.9 | 114.9 | 34.9 | 15.9 | 29.6 | 198.43 | 0.051 | 4.52 | 4.47 | 416.9 | 170.8 | 14.38 | 14.49
60.5583 | 3901 | 250.1 | 150.9 | 115 | 34.9 | 15.9 | 29.6 | 199.4 | 0.053 | 4.54 | 4.47 | 416.1 | 169.6 | 14.42 | 14.48
60.5667 | 3901 | 249.8 | 150.8 | 114.8 | 34.9 | 15.9 | 29.6 | 201.13 | 0.052 | 4.52 | 4.53 | 417.5 | 169.6 | 14.41 | 14.47
60.575 | 3901 | 250.6 | 150.8 | 114.7 | 34.9 | 15.9 | 29.6 | 200.3 | 0.049 | 4.6 | 4.49 | 415.7 | 169.5 | 14.38 | 14.51
60.5833 | 3901 | 250 | 151 | 114.7 | 35 | 15.9 | 29.7 | 198.9 | 0.048 | 4.51 | 4.5 | 415.9 | 169.8 | 14.43 | 14.52
60.5917 | 3901 | 250.7 | 151 | 114.4 | 35 | 15.9 | 29.7 | 198.3 | 0.049 | 4.56 | 4.5 | 415.9 | 171.5 | 14.36 | 14.49
60.6 | 3902 | 250.7 | 151 | 114.6 | 35 | 15.9 | 29.7 | 199.03 | 0.054 | 4.48 | 4.51 | 416.1 | 169.6 | 14.43 | 14.47
60.6083 | 3901 | 249.8 | 151.1 | 115 | 35 | 15.9 | 29.7 | 200.23 | 0.056 | 4.54 | 4.51 | 416.7 | 169.9 | 14.38 | 14.5
60.6167 | 3901 | 250.4 | 151.1 | 115.3 | 34.9 | 15.9 | 29.7 | 199.66 | 0.054 | 4.49 | 4.49 | 415.9 | 171.8 | 14.44 | 14.48
60.625 | 3901 | 250.4 | 151.1 | 115.3 | 35 | 15.9 | 29.7 | 201.06 | 0.059 | 4.49 | 4.49 | 416.1 | 169.9 | 14.34 | 14.5
60.6333 | 3901 | 250.6 | 151.1 | 115.6 | 34.9 | 15.9 | 29.7 | 199.56 | 0.059 | 4.49 | 4.46 | 415.9 | 171.3 | 14.38 | 14.52
60.6417 | 3901 | 249.8 | 150.9 | 115.6 | 34.9 | 15.9 | 29.7 | 197.9 | 0.059 | 4.49 | 4.49 | 415.9 | 170.1 | 14.38 | 14.51
60.65 | 3901 | 249.7 | 151 | 115.7 | 34.9 | 15.9 | 29.7 | 196.96 | 0.052 | 4.53 | 4.48 | 414.8 | 169.5 | 14.37 | 14.47
60.6583 | 3901 | 250.7 | 150.8 | 115.3 | 34.9 | 15.9 | 29.7 | 197.6 | 0.049 | 4.48 | 4.47 | 415.5 | 169.3 | 14.4 | 14.47
60.6667 | 3901 | 250 | 150.8 | 115.1 | 35 | 15.9 | 29.8 | 197.86 | 0.056 | 4.51 | 4.5 | 415.5 | 169.9 | 14.42 | 14.51
60.675 | 3901 | 250.2 | 150.8 | 115.1 | 35.1 | 15.9 | 29.8 | 198.96 | 0.052 | 4.53 | 4.48 | 415.6 | 171.4 | 14.4 | 14.51
60.6833 | 3901 | 250.3 | 150.9 | 114.9 | 35 | 15.9 | 29.9 | 199.13 | 0.049 | 4.48 | 4.5 | 416 | 169.5 | 14.41 | 14.47
60.6917 | 3901 | 250.2 | 150.9 | 114.8 | 35.1 | 15.9 | 29.8 | 200.53 | 0.049 | 4.5 | 4.47 | 415.3 | 168.7 | 14.43 | 14.54
60.7 | 3901 | 250.2 | 150.9 | 114.6 | 35.1 | 15.9 | 29.7 | 200.3 | 0.045 | 4.47 | 4.52 | 415.7 | 170.1 | 14.38 | 14.47
60.7083 | 3901 | 249.8 | 150.9 | 114.6 | 35.1 | 15.9 | 29.8 | 200.33 | 0.046 | 4.51 | 4.5 | 416.2 | 170 | 14.4 | 14.48
60.7167 | 3900 | 250.4 | 151 | 114.6 | 35.2 | 15.9 | 29.9 | 199.3 | 0.052 | 4.42 | 4.53 | 415.4 | 169.7 | 14.39 | 14.45
60.725 | 3900 | 250.3 | 151.1 | 114.6 | 35 | 15.9 | 29.8 | 199.73 | 0.05 | 4.48 | 4.48 | 416.3 | 170.9 | 14.36 | 14.52
60.7333 | 3901 | 250.1 | 151 | 114.4 | 35.1 | 15.9 | 29.9 | 200.53 | 0.054 | 4.43 | 4.45 | 415.9 | 169.4 | 14.44 | 14.51
60.7417 | 3901 | 250.1 | 150.9 | 114.4 | 35 | 15.9 | 29.9 | 202.63 | 0.052 | 4.48 | 4.48 | 415.1 | 169.8 | 14.4 | 14.56
60.75 | 3901 | 250.4 | 151 | 114.6 | 35 | 15.9 | 30 | 202.2 | 0.053 | 4.45 | 4.5 | 415.6 | 169.1 | 14.39 | 14.47
60.7583 | 3902 | 250.2 | 151 | 114.6 | 35 | 15.9 | 30.1 | 201.1 | 0.046 | 4.5 | 4.48 | 416.1 | 169 | 14.41 | 14.5
60.7667 | 3901 | 250 | 151 | 114.6 | 35.1 | 15.9 | 30.1 | 200.7 | 0.051 | 4.43 | 4.47 | 416.8 | 170.6 | 14.37 | 14.48
60.775 | 3901 | 250.1 | 151 | 114.8 | 35.1 | 15.9 | 30.1 | 202.23 | 0.047 | 4.5 | 4.44 | 415.6 | 169.7 | 14.38 | 14.5
60.7833 | 3901 | 250.1 | 151 | 115.1 | 34.9 | 15.9 | 30.1 | 201.8 | 0.054 | 4.41 | 4.49 | 416.6 | 170.4 | 14.4 | 14.5
60.7917 | 3901 | 249.6 | 150.9 | 115.2 | 35 | 15.9 | 30.1 | 201.06 | 0.047 | 4.46 | 4.46 | 415.3 | 169.7 | 14.42 | 14.5
60.8 | 3901 | 249.7 | 151 | 115.3 | 35 | 15.9 | 30.1 | 199.2 | 0.045 | 4.45 | 4.46 | 415.1 | 170.4 | 14.36 | 14.48
60.8083 | 3901 | 250.4 | 151 | 115.2 | 35.1 | 15.9 | 30.1 | 198.66 | 0.051 | 4.48 | 4.5 | 415.2 | 172.4 | 14.38 | 14.5
60.8167 | 3900 | 250.1 | 150.9 | 115.2 | 34.9 | 15.9 | 30.1 | 199 | 0.057 | 4.52 | 4.47 | 415.4 | 171.1 | 14.42 | 14.48
60.825 | 3901 | 250.3 | 150.9 | 115.4 | 34.9 | 15.9 | 30.2 | 198.73 | 0.05 | 4.41 | 4.48 | 415.1 | 170.3 | 14.36 | 14.52
60.8333 | 3901 | 250.1 | 150.9 | 115.3 | 35 | 15.9 | 30.3 | 200.36 | 0.053 | 4.47 | 4.49 | 415.9 | 169.5 | 14.38 | 14.47
60.8417 | 3901 | 250.3 | 150.9 | 115.3 | 35.1 | 15.9 | 30.3 | 200.06 | 0.053 | 4.51 | 4.48 | 415.2 | 169.7 | 14.38 | 14.56
60.85 | 3902 | 249.6 | 150.8 | 115.2 | 35 | 15.9 | 30.2 | 200.6 | 0.046 | 4.42 | 4.47 | 415.4 | 169.5 | 14.44 | 14.51
60.8583 | 3901 | 250 | 150.8 | 115.2 | 35 | 15.9 | 30.2 | 199.5 | 0.054 | 4.44 | 4.49 | 414.6 | 170.6 | 14.38 | 14.48
60.8667 | 3901 | 250.4 | 150.9 | 115.1 | 35 | 15.9 | 30.2 | 199.96 | 0.054 | 4.45 | 4.47 | 414.2 | 170.9 | 14.43 | 14.55
60.875 | 3900 | 249.9 | 151 | 114.9 | 35 | 15.9 | 30.2 | 199.7 | 0.047 | 4.46 | 4.49 | 415.1 | 170.8 | 14.42 | 14.49
60.8833 | 3901 | 249.7 | 151.1 | 114.8 | 35 | 15.9 | 30.3 | 202.4 | 0.052 | 4.44 | 4.49 | 414.8 | 169.7 | 14.41 | 14.46
60.8917 | 3901 | 249.9 | 151 | 114.7 | 35 | 15.9 | 30.3 | 203.33 | 0.045 | 4.52 | 4.49 | 415.2 | 169.3 | 14.41 | 14.47
60.9 | 3901 | 250.5 | 151 | 114.5 | 34.9 | 15.9 | 30.3 | 205.23 | 0.045 | 4.52 | 4.51 | 414.8 | 169.5 | 14.41 | 14.44
60.9083 | 3901 | 250.3 | 151 | 114.7 | 34.9 | 15.9 | 30.3 | 202.5 | 0.046 | 4.47 | 4.51 | 414.6 | 169.8 | 14.4 | 14.49
60.9167 | 3901 | 250.2 | 150.9 | 114.4 | 34.9 | 15.9 | 30.3 | 201.8 | 0.052 | 4.52 | 4.49 | 414 | 169.9 | 14.42 | 14.44
60.925 | 3901 | 250 | 150.9 | 114.6 | 34.9 | 15.9 | 30.3 | 200 | 0.054 | 4.46 | 4.47 | 414.8 | 169.3 | 14.38 | 14.51
60.9333 | 3901 | 250.2 | 150.8 | 114.8 | 34.9 | 15.9 | 30.2 | 200.96 | 0.051 | 4.5 | 4.49 | 415.5 | 169.1 | 14.37 | 14.5
60.9417 | 3902 | 250.3 | 150.9 | 115.1 | 34.9 | 15.9 | 30.3 | 201.36 | 0.053 | 4.49 | 4.49 | 415.3 | 171.5 | 14.35 | 14.53
60.95 | 3901 | 250.2 | 151.1 | 115.3 | 34.9 | 15.9 | 30.3 | 202.56 | 0.046 | 4.55 | 4.49 | 415.2 | 172.5 | 14.4 | 14.54
60.9583 | 3901 | 250.4 | 151.1 | 115.4 | 34.9 | 15.9 | 30.3 | 202.73 | 0.05 | 4.42 | 4.48 | 414.8 | 169.6 | 14.36 | 14.49
60.9667 | 3901 | 250.2 | 151.2 | 115.4 | 34.8 | 15.9 | 30.4 | 201.8 | 0.05 | 4.51 | 4.46 | 414.8 | 168.9 | 14.36 | 14.5
60.975 | 3901 | 250.3 | 151.2 | 115.7 | 34.9 | 15.9 | 30.5 | 202.13 | 0.049 | 4.52 | 4.5 | 414.8 | 169.2 | 14.42 | 14.49
60.9833 | 3900 | 250 | 150.9 | 115.7 | 35 | 15.9 | 30.6 | 202.5 | 0.053 | 4.52 | 4.48 | 415.4 | 169.3 | 14.38 | 14.53
60.9917 | 3900 | 250.2 | 150.9 | 115.3 | 34.9 | 15.9 | 30.6 | 202.16 | 0.055 | 4.47 | 4.49 | 415.7 | 169.5 | 14.38 | 14.48
61 | 3901 | 250 | 150.8 | 115 | 34.9 | 15.9 | 30.6 | 200.86 | 0.053 | 4.51 | 4.48 | 415.6 | 169.4 | 14.37 | 14.47
61.0083 | 3901 | 249.8 | 150.7 | 114.7 | 34.9 | 15.9 | 30.5 | 200.2 | 0.049 | 4.48 | 4.47 | 415.7 | 171.2 | 14.43 | 14.45
61.0167 | 3901 | 249.5 | 150.6 | 114.3 | 34.9 | 15.9 | 30.5 | 203.33 | 0.049 | 4.51 | 4.47 | 415.4 | 172.6 | 14.35 | 14.48
61.025 | 3901 | 250.3 | 150.8 | 114.2 | 35 | 15.9 | 30.5 | 204.13 | 0.042 | 4.51 | 4.5 | 415.7 | 170.1 | 14.41 | 14.51
61.0333 | 3901 | 250.5 | 151 | 114.1 | 35 | 15.9 | 30.5 | 202.6 | 0.049 | 4.52 | 4.48 | 415.7 | 168.9 | 14.4 | 14.51
61.0417 | 3901 | 249.8 | 151 | 114.3 | 34.9 | 15.9 | 30.4 | 198.23 | 0.049 | 4.53 | 4.48 | 415.4 | 170.5 | 14.46 | 14.47
61.05 | 3901 | 249.9 | 151.1 | 114.6 | 34.9 | 15.9 | 30.4 | 196.1 | 0.049 | 4.53 | 4.51 | 415.9 | 170 | 14.4 | 14.54
61.0583 | 3901 | 250.5 | 151.1 | 114.8 | 34.9 | 15.9 | 30.4 | 198.1 | 0.051 | 4.55 | 4.5 | 415.4 | 170.1 | 14.38 | 14.5
61.0667 | 3901 | 250.1 | 151.1 | 114.9 | 34.9 | 15.9 | 30.3 | 200.7 | 0.051 | 4.51 | 4.49 | 415.9 | 169.7 | 14.38 | 14.45
61.075 | 3901 | 250.6 | 150.9 | 115.1 | 35 | 15.9 | 30.3 | 202.03 | 0.053 | 4.49 | 4.49 | 415.7 | 169.3 | 14.44 | 14.52
61.0833 | 3900 | 250.2 | 150.9 | 115.2 | 35 | 15.9 | 30.3 | 201.16 | 0.051 | 4.54 | 4.51 | 414.7 | 169.5 | 14.41 | 14.49
61.0917 | 3900 | 249.9 | 151 | 115.2 | 35 | 15.9 | 30.2 | 200.9 | 0.049 | 4.52 | 4.5 | 415.9 | 170.2 | 14.36 | 14.52
61.1 | 3901 | 250.5 | 151 | 115.4 | 35 | 15.9 | 30.2 | 199.43 | 0.049 | 4.46 | 4.51 | 416.3 | 169.9 | 14.41 | 14.47
61.1083 | 3900 | 250.2 | 151 | 115.4 | 34.9 | 15.9 | 30.2 | 198.8 | 0.056 | 4.52 | 4.5 | 415.4 | 169.9 | 14.39 | 14.5
61.1167 | 3900 | 250.5 | 150.9 | 115.3 | 35 | 15.9 | 30.1 | 196.96 | 0.056 | 4.48 | 4.48 | 415 | 168.9 | 14.41 | 14.51
61.125 | 3900 | 250.6 | 150.9 | 115.3 | 35.1 | 15.9 | 30 | 198.03 | 0.057 | 4.52 | 4.5 | 415.4 | 170.4 | 14.39 | 14.48
61.1333 | 3900 | 250.4 | 150.8 | 115 | 34.9 | 15.9 | 29.8 | 197.83 | 0.048 | 4.54 | 4.52 | 415 | 169.7 | 14.42 | 14.5
61.1417 | 3900 | 250.5 | 150.9 | 115 | 35.1 | 15.9 | 29.9 | 199.86 | 0.05 | 4.54 | 4.5 | 415.7 | 170.8 | 14.4 | 14.53
61.15 | 3900 | 249.9 | 150.8 | 115.1 | 35.1 | 15.9 | 29.8 | 199.96 | 0.042 | 4.54 | 4.52 | 415.6 | 170.1 | 14.38 | 14.52
61.1583 | 3900 | 249.8 | 150.7 | 114.9 | 35.1 | 15.9 | 29.8 | 201.4 | 0.053 | 4.41 | 4.51 | 415.6 | 169.6 | 14.36 | 14.52
61.1667 | 3900 | 250.4 | 150.9 | 114.8 | 35.1 | 15.9 | 29.9 | 199.5 | 0.05 | 4.48 | 4.51 | 415.9 | 172.2 | 14.44 | 14.5
61.175 | 3900 | 250.3 | 151.1 | 114.7 | 35 | 15.9 | 29.8 | 197.83 | 0.04 | 4.47 | 4.49 | 415.9 | 169.5 | 14.39 | 14.5
61.1833 | 3900 | 250.6 | 151.1 | 114.7 | 35 | 15.9 | 29.8 | 197.53 | 0.05 | 4.48 | 4.52 | 416.5 | 173.2 | 14.42 | 14.48
61.1917 | 3901 | 250.2 | 151.1 | 114.6 | 35 | 15.9 | 29.9 | 197.8 | 0.048 | 4.52 | 4.54 | 415.5 | 169.8 | 14.35 | 14.47
61.2 | 3900 | 249.4 | 151 | 114.5 | 35 | 15.9 | 29.9 | 198.33 | 0.044 | 4.47 | 4.46 | 416.1 | 170.8 | 14.38 | 14.47
61.2083 | 3900 | 250 | 151 | 114.6 | 35.1 | 15.9 | 29.9 | 196.86 | 0.049 | 4.46 | 4.47 | 415.9 | 169.6 | 14.42 | 14.51
61.2167 | 3901 | 249.6 | 150.9 | 114.7 | 34.9 | 15.9 | 29.8 | 196 | 0.052 | 4.48 | 4.5 | 415.7 | 171.2 | 14.41 | 14.49
61.225 | 3900 | 249.9 | 150.9 | 114.9 | 34.9 | 15.9 | 29.8 | 198.03 | 0.051 | 4.49 | 4.46 | 414.4 | 169.8 | 14.47 | 14.49
61.2333 | 3900 | 250.1 | 150.9 | 114.9 | 34.9 | 15.9 | 29.9 | 197.36 | 0.052 | 4.52 | 4.48 | 414.8 | 169.6 | 14.34 | 14.5
61.2417 | 3900 | 249.6 | 150.9 | 115.1 | 34.9 | 15.9 | 29.9 | 199.23 | 0.056 | 4.49 | 4.48 | 415 | 170.6 | 14.39 | 14.46
61.25 | 3900 | 250.3 | 150.9 | 115.3 | 34.9 | 15.9 | 29.8 | 198.03 | 0.054 | 4.5 | 4.51 | 416 | 170.5 | 14.37 | 14.48
61.2583 | 3900 | 249.9 | 150.9 | 115.3 | 34.9 | 15.9 | 29.9 | 199.4 | 0.052 | 4.52 | 4.5 | 415.9 | 169.5 | 14.43 | 14.48
61.2667 | 3900 | 250.3 | 150.9 | 115.4 | 34.9 | 15.9 | 29.9 | 199.83 | 0.051 | 4.47 | 4.48 | 415.2 | 169.2 | 14.4 | 14.51
61.275 | 3900 | 250.6 | 151 | 115.3 | 35 | 15.9 | 29.9 | 200.9 | 0.049 | 4.47 | 4.5 | 415.9 | 169.4 | 14.38 | 14.52
61.2833 | 3900 | 250.1 | 151 | 115.5 | 34.9 | 15.9 | 29.9 | 201.86 | 0.047 | 4.47 | 4.51 | 416.1 | 169.2 | 14.42 | 14.49
61.2917 | 3900 | 250.9 | 151.1 | 115.4 | 34.8 | 15.9 | 29.8 | 202.2 | 0.056 | 4.52 | 4.5 | 415.1 | 169.8 | 14.4 | 14.48
61.3 | 3900 | 249.6 | 151.1 | 115.6 | 34.9 | 15.9 | 29.9 | 201.36 | 0.052 | 4.47 | 4.5 | 415.8 | 169.6 | 14.37 | 14.53
61.3083 | 3900 | 250.4 | 150.9 | 115.4 | 34.9 | 15.9 | 29.9 | 202.16 | 0.053 | 4.43 | 4.45 | 415.9 | 169.3 | 14.39 | 14.5
61.3167 | 3900 | 249.7 | 150.9 | 115.2 | 35 | 15.9 | 29.9 | 202.26 | 0.046 | 4.49 | 4.5 | 415.7 | 170.4 | 14.36 | 14.48
61.325 | 3900 | 250.3 | 150.8 | 115.1 | 34.9 | 15.9 | 29.9 | 204.46 | 0.056 | 4.46 | 4.48 | 416.2 | 169.1 | 14.37 | 14.48
61.3333 | 3900 | 250.9 | 150.9 | 114.9 | 35 | 15.9 | 29.9 | 203.4 | 0.05 | 4.46 | 4.51 | 415.8 | 169.8 | 14.41 | 14.49
61.3417 | 3901 | 250 | 150.8 | 114.7 | 34.9 | 15.9 | 29.9 | 202.73 | 0.043 | 4.54 | 4.48 | 415.7 | 169.7 | 14.38 | 14.53
61.35 | 3900 | 250.4 | 150.8 | 114.5 | 34.9 | 15.9 | 29.9 | 201.1 | 0.046 | 4.48 | 4.51 | 415.9 | 170.1 | 14.38 | 14.48
61.3583 | 3900 | 249.6 | 150.8 | 114.2 | 34.9 | 15.9 | 29.8 | 202.06 | 0.052 | 4.48 | 4.51 | 415.7 | 170.4 | 14.38 | 14.5
61.3667 | 3901 | 249.9 | 151 | 114.1 | 34.9 | 15.9 | 29.9 | 201.36 | 0.047 | 4.48 | 4.51 | 415.4 | 168.9 | 14.39 | 14.49
61.375 | 3901 | 250.7 | 151.1 | 114.1 | 34.9 | 15.9 | 29.9 | 201 | 0.05 | 4.48 | 4.48 | 415.9 | 171.6 | 14.37 | 14.55
61.3833 | 3900 | 250 | 151.1 | 114.2 | 35 | 15.9 | 29.9 | 199.8 | 0.049 | 4.51 | 4.49 | 415.6 | 170.6 | 14.41 | 14.5
61.3917 | 3900 | 250.5 | 151.1 | 114.6 | 34.9 | 15.9 | 29.8 | 199.46 | 0.054 | 4.49 | 4.5 | 415.1 | 168.9 | 14.41 | 14.48
61.4 | 3901 | 249.9 | 151.1 | 114.8 | 35 | 15.9 | 29.9 | 197.46 | 0.054 | 4.53 | 4.49 | 415.6 | 170.6 | 14.43 | 14.49
61.4083 | 3900 | 249.7 | 150.9 | 114.8 | 34.9 | 15.9 | 29.9 | 197.6 | 0.048 | 4.49 | 4.5 | 415 | 171.1 | 14.4 | 14.5
61.4167 | 3901 | 249.9 | 150.9 | 115.1 | 35 | 15.9 | 29.9 | 195.86 | 0.05 | 4.47 | 4.49 | 415 | 169.4 | 14.38 | 14.46
61.425 | 3900 | 250.2 | 150.9 | 115.1 | 34.9 | 15.9 | 30.1 | 195.73 | 0.047 | 4.53 | 4.43 | 416.6 | 167.9 | 14.39 | 14.51
61.4333 | 3901 | 249.8 | 150.9 | 115.2 | 34.9 | 15.9 | 30.1 | 195.26 | 0.049 | 4.5 | 4.49 | 415.4 | 170.8 | 14.4 | 14.52
61.4417 | 3901 | 250.1 | 151 | 115.3 | 34.9 | 15.9 | 30.1 | 198.3 | 0.049 | 4.53 | 4.5 | 416.2 | 169.4 | 14.43 | 14.52
61.45 | 3901 | 250.3 | 151.1 | 115.2 | 34.9 | 15.9 | 30.1 | 201.7 | 0.044 | 4.5 | 4.51 | 415.6 | 168.7 | 14.4 | 14.46
61.4583 | 3901 | 250.1 | 151 | 115.2 | 34.9 | 15.9 | 30.2 | 201.5 | 0.05 | 4.57 | 4.51 | 415.2 | 168.6 | 14.39 | 14.52
61.4667 | 3901 | 250.4 | 150.9 | 115.4 | 34.9 | 15.9 | 30 | 199.93 | 0.053 | 4.46 | 4.48 | 415.3 | 169.8 | 14.42 | 14.49
61.475 | 3901 | 250.6 | 150.9 | 115.3 | 34.9 | 15.9 | 29.9 | 199.26 | 0.045 | 4.45 | 4.49 | 415.4 | 172.2 | 14.38 | 14.52
61.4833 | 3901 | 250.1 | 150.8 | 115.5 | 34.9 | 15.9 | 29.9 | 200.13 | 0.043 | 4.51 | 4.48 | 415.4 | 169.5 | 14.38 | 14.46
61.4917 | 3901 | 249.9 | 150.8 | 115.4 | 34.9 | 15.9 | 29.9 | 201.7 | 0.041 | 4.54 | 4.5 | 416.2 | 170.7 | 14.38 | 14.49
61.5 | 3901 | 250.1 | 150.8 | 115.4 | 34.9 | 15.9 | 29.9 | 201.26 | 0.038 | 4.46 | 4.51 | 415.8 | 171.3 | 14.39 | 14.49
61.5083 | 3900 | 250.4 | 150.9 | 115.3 | 35 | 15.9 | 29.9 | 200.13 | 0.051 | 4.51 | 4.49 | 415.9 | 170.5 | 14.37 | 14.49
61.5167 | 3900 | 249.6 | 151.1 | 115.2 | 34.9 | 15.9 | 29.8 | 200.7 | 0.045 | 4.44 | 4.49 | 415.3 | 169 | 14.42 | 14.44
61.525 | 3900 | 250.2 | 151 | 114.9 | 34.8 | 15.9 | 29.8 | 199.83 | 0.046 | 4.5 | 4.5 | 415.9 | 169.6 | 14.38 | 14.46
61.5333 | 3900 | 250.3 | 150.9 | 114.9 | 34.9 | 15.9 | 29.7 | 202.66 | 0.048 | 4.51 | 4.49 | 415.2 | 169.7 | 14.4 | 14.51
61.5417 | 3900 | 250.1 | 150.8 | 114.8 | 34.9 | 15.9 | 29.7 | 199.6 | 0.051 | 4.47 | 4.48 | 415 | 170.1 | 14.43 | 14.51
61.55 | 3901 | 250.2 | 150.8 | 114.7 | 34.9 | 15.9 | 29.7 | 201.76 | 0.047 | 4.49 | 4.46 | 415.6 | 169.4 | 14.43 | 14.53
61.5583 | 3900 | 250.6 | 150.8 | 114.6 | 34.9 | 15.9 | 29.7 | 200.16 | 0.056 | 4.52 | 4.52 | 416.6 | 170 | 14.37 | 14.45
61.5667 | 3900 | 250.4 | 150.9 | 114.4 | 35 | 15.9 | 29.7 | 201.06 | 0.051 | 4.48 | 4.51 | 416.3 | 170.3 | 14.4 | 14.46
61.575 | 3900 | 249.7 | 150.9 | 114.4 | 34.9 | 15.8 | 29.6 | 197.73 | 0.051 | 4.5 | 4.51 | 416.5 | 169.3 | 14.4 | 14.56
61.5833 | 3900 | 249.8 | 151 | 114.8 | 34.9 | 15.8 | 29.6 | 199.86 | 0.051 | 4.47 | 4.53 | 415.4 | 169.4 | 14.42 | 14.5
61.5917 | 3900 | 250.4 | 150.9 | 114.9 | 34.9 | 15.8 | 29.6 | 201.23 | 0.056 | 4.52 | 4.5 | 416 | 170.3 | 14.36 | 14.5
61.6 | 3900 | 250.2 | 150.9 | 115.2 | 35 | 15.8 | 29.5 | 203.33 | 0.053 | 4.46 | 4.48 | 415.3 | 169.9 | 14.45 | 14.51
61.6083 | 3900 | 250.2 | 151 | 115.1 | 35.1 | 15.8 | 29.6 | 202.66 | 0.05 | 4.51 | 4.52 | 415.8 | 170.2 | 14.42 | 14.49
61.6167 | 3900 | 250.4 | 151 | 115.1 | 35 | 15.8 | 29.5 | 201.76 | 0.055 | 4.49 | 4.53 | 416 | 171.6 | 14.38 | 14.49
61.625 | 3901 | 250.2 | 151 | 115.3 | 34.9 | 15.8 | 29.5 | 202.9 | 0.049 | 4.5 | 4.49 | 416.2 | 169.7 | 14.37 | 14.53
61.6333 | 3900 | 250.2 | 151 | 115.2 | 34.9 | 15.8 | 29.6 | 202.13 | 0.052 | 4.47 | 4.48 | 415.4 | 169.6 | 14.42 | 14.47
61.6417 | 3900 | 250 | 151.1 | 115.3 | 34.9 | 15.8 | 29.6 | 202.43 | 0.05 | 4.52 | 4.52 | 416.1 | 168.9 | 14.36 | 14.51
61.65 | 3900 | 250.3 | 151.1 | 115.3 | 34.9 | 15.7 | 29.7 | 201.56 | 0.056 | 4.47 | 4.49 | 416.1 | 170.7 | 14.36 | 14.51
61.6583 | 3900 | 250.2 | 151.1 | 115.3 | 34.9 | 15.7 | 29.7 | 201.6 | 0.056 | 4.5 | 4.53 | 415.8 | 169.2 | 14.42 | 14.52
61.6667 | 3900 | 250.3 | 151 | 115.1 | 35 | 15.7 | 29.7 | 202.43 | 0.054 | 4.45 | 4.52 | 415.8 | 169.8 | 14.4 | 14.51
61.675 | 3901 | 250.1 | 150.9 | 114.6 | 35 | 15.7 | 29.8 | 201 | 0.053 | 4.46 | 4.54 | 416.1 | 168.9 | 14.41 | 14.47
61.6833 | 3900 | 250.5 | 150.8 | 114.6 | 35 | 15.7 | 29.9 | 198.76 | 0.058 | 4.46 | 4.5 | 415.8 | 172.3 | 14.36 | 14.46
61.6917 | 3900 | 250.1 | 150.7 | 114.5 | 34.9 | 15.7 | 29.8 | 195.43 | 0.054 | 4.46 | 4.51 | 415.7 | 170.9 | 14.43 | 14.5
61.7 | 3900 | 249.7 | 150.8 | 114.6 | 34.9 | 15.7 | 29.7 | 196.93 | 0.053 | 4.42 | 4.53 | 415.4 | 170.3 | 14.38 | 14.48
61.7083 | 3902 | 250.7 | 150.9 | 114.4 | 34.9 | 15.7 | 29.9 | 199.63 | 0.045 | 4.53 | 4.5 | 416 | 168.9 | 14.37 | 14.53
61.7167 | 3901 | 250.6 | 151.1 | 114.1 | 34.9 | 15.7 | 30 | 202.63 | 0.052 | 4.48 | 4.53 | 415.5 | 169.4 | 14.41 | 14.49
61.725 | 3901 | 250 | 151.2 | 114.1 | 35.1 | 15.7 | 30.1 | 203.43 | 0.044 | 4.44 | 4.52 | 415.4 | 172.9 | 14.36 | 14.47
61.7333 | 3900 | 250.1 | 151.2 | 114.6 | 35.1 | 15.7 | 30.1 | 201.76 | 0.051 | 4.46 | 4.52 | 416.1 | 170.6 | 14.37 | 14.56
61.7417 | 3901 | 250 | 151 | 114.9 | 35.3 | 15.7 | 30.1 | 200.5 | 0.05 | 4.5 | 4.52 | 416 | 169.6 | 14.41 | 14.55
61.75 | 3901 | 250.1 | 150.9 | 115.2 | 35.1 | 15.7 | 30.1 | 200.23 | 0.049 | 4.45 | 4.49 | 416.4 | 169.9 | 14.38 | 14.46
61.7583 | 3901 | 250.6 | 150.9 | 115.4 | 35.3 | 15.7 | 30.2 | 199.43 | 0.053 | 4.42 | 4.49 | 416.8 | 169.3 | 14.4 | 14.45
61.7667 | 3901 | 249.9 | 151 | 115.6 | 35.2 | 15.7 | 30.3 | 200 | 0.052 | 4.47 | 4.48 | 416.2 | 170.2 | 14.4 | 14.49
61.775 | 3900 | 249.6 | 151 | 115.8 | 35.2 | 15.7 | 30.2 | 198.36 | 0.048 | 4.58 | 4.48 | 415.8 | 169.9 | 14.41 | 14.47
61.7833 | 3900 | 249.8 | 151 | 115.9 | 35.1 | 15.7 | 30.2 | 198.43 | 0.054 | 4.44 | 4.53 | 415.7 | 170.6 | 14.43 | 14.51
61.7917 | 3900 | 250.4 | 151 | 115.8 | 35.1 | 15.7 | 30.2 | 199.1 | 0.046 | 4.48 | 4.49 | 415.2 | 168.4 | 14.39 | 14.54
61.8 | 3901 | 250.6 | 151.1 | 115.5 | 35.1 | 15.7 | 30.2 | 200.06 | 0.047 | 4.48 | 4.48 | 415.4 | 169.2 | 14.4 | 14.47
61.8083 | 3900 | 249.9 | 150.8 | 115.1 | 35.1 | 15.8 | 30.2 | 199.5 | 0.046 | 4.5 | 4.48 | 415.2 | 168 | 14.38 | 14.46
61.8167 | 3900 | 250.4 | 150.8 | 114.9 | 35.1 | 15.8 | 30.3 | 199.56 | 0.042 | 4.46 | 4.49 | 416.3 | 168.9 | 14.4 | 14.53
61.825 | 3901 | 250.4 | 150.7 | 114.9 | 35 | 15.8 | 30.3 | 198.83 | 0.049 | 4.56 | 4.47 | 416.3 | 169.8 | 14.38 | 14.48
61.8333 | 3900 | 250 | 150.8 | 114.7 | 34.9 | 15.8 | 30.4 | 201.43 | 0.047 | 4.46 | 4.47 | 415.4 | 169.6 | 14.4 | 14.51
61.8417 | 3901 | 250 | 151 | 114.8 | 35 | 15.8 | 30.4 | 201.46 | 0.055 | 4.4 | 4.47 | 415.6 | 169 | 14.41 | 14.49
61.85 | 3901 | 250.7 | 151 | 114.6 | 34.9 | 15.8 | 30.3 | 202.06 | 0.051 | 4.47 | 4.52 | 414.9 | 170.5 | 14.38 | 14.47
61.8583 | 3901 | 250.1 | 151 | 114.4 | 35 | 15.8 | 30.3 | 202.4 | 0.048 | 4.47 | 4.51 | 415.9 | 169.3 | 14.37 | 14.49
61.8667 | 3901 | 250 | 151 | 114.5 | 35.1 | 15.8 | 30.3 | 204.4 | 0.049 | 4.45 | 4.51 | 415.7 | 168.8 | 14.4 | 14.53
61.875 | 3900 | 249.9 | 151 | 114.9 | 35.1 | 15.8 | 30.4 | 202.2 | 0.054 | 4.46 | 4.48 | 415.4 | 170.3 | 14.4 | 14.49
61.8833 | 3900 | 250.2 | 151.1 | 115.1 | 35 | 15.8 | 30.4 | 200.46 | 0.046 | 4.48 | 4.47 | 415.4 | 172.5 | 14.4 | 14.51
61.8917 | 3901 | 250.2 | 151.1 | 114.9 | 34.9 | 15.8 | 30.4 | 198.56 | 0.053 | 4.5 | 4.47 | 415.7 | 172.1 | 14.41 | 14.5
61.9 | 3900 | 250.7 | 151 | 115.1 | 34.9 | 15.8 | 30.4 | 199.1 | 0.054 | 4.46 | 4.5 | 415.6 | 171.6 | 14.33 | 14.47
61.9083 | 3900 | 249.7 | 151.1 | 115.4 | 34.9 | 15.8 | 30.4 | 200.96 | 0.056 | 4.49 | 4.5 | 416.1 | 169.7 | 14.4 | 14.51
61.9167 | 3900 | 250 | 150.9 | 115.2 | 34.9 | 15.8 | 30.4 | 200.63 | 0.048 | 4.48 | 4.48 | 415.2 | 168.8 | 14.4 | 14.5
61.925 | 3900 | 250.4 | 150.9 | 115.4 | 35.1 | 15.8 | 30.4 | 202.03 | 0.052 | 4.55 | 4.51 | 414.8 | 170.3 | 14.4 | 14.53
61.9333 | 3900 | 249.9 | 150.9 | 115.4 | 35 | 15.8 | 30.5 | 199.23 | 0.05 | 4.5 | 4.5 | 415.2 | 170.9 | 14.37 | 14.49
61.9417 | 3901 | 250.7 | 151 | 115.3 | 35 | 15.9 | 30.5 | 197.36 | 0.05 | 4.53 | 4.48 | 416 | 169.6 | 14.41 | 14.52
61.95 | 3900 | 249.9 | 150.9 | 114.9 | 34.9 | 15.9 | 30.6 | 196.8 | 0.051 | 4.5 | 4.48 | 415.1 | 169.1 | 14.38 | 14.42
61.9583 | 3900 | 250.6 | 150.8 | 114.8 | 35 | 15.9 | 30.5 | 199.16 | 0.041 | 4.5 | 4.47 | 415.4 | 169.7 | 14.42 | 14.52
61.9667 | 3900 | 250.4 | 150.8 | 114.9 | 35 | 15.9 | 30.4 | 199.5 | 0.05 | 4.53 | 4.47 | 414.7 | 169.6 | 14.42 | 14.47
61.975 | 3900 | 250 | 150.8 | 114.6 | 34.9 | 15.9 | 30.4 | 200.53 | 0.046 | 4.57 | 4.47 | 415.2 | 171.4 | 14.44 | 14.5
61.9833 | 3900 | 250.4 | 150.9 | 114.4 | 35 | 15.9 | 30.5 | 199.53 | 0.049 | 4.47 | 4.5 | 415.6 | 168.7 | 14.37 | 14.47
61.9917 | 3900 | 250.4 | 151 | 114.3 | 35 | 15.9 | 30.4 | 201.66 | 0.049 | 4.49 | 4.5 | 415.8 | 171.1 | 14.39 | 14.52
62 | 3900 | 250.4 | 151 | 114.3 | 34.9 | 15.9 | 30.4 | 201.9 | 0.048 | 4.54 | 4.47 | 414.8 | 169.6 | 14.36 | 14.49
62.0083 | 3900 | 250.1 | 151 | 114.2 | 35 | 15.9 | 30.4 | 201.46 | 0.05 | 4.53 | 4.46 | 415.8 | 170.4 | 14.41 | 14.52
62.0167 | 3901 | 250 | 151 | 114.3 | 35 | 15.9 | 30.3 | 198.9 | 0.05 | 4.49 | 4.47 | 415.2 | 168.9 | 14.38 | 14.5
62.025 | 3901 | 250.3 | 151.1 | 114.5 | 35.2 | 15.9 | 30.3 | 197.2 | 0.044 | 4.51 | 4.5 | 415 | 170 | 14.43 | 14.54
62.0333 | 3900 | 250.7 | 151.1 | 114.7 | 35.7 | 15.9 | 30.3 | 197.13 | 0.045 | 4.52 | 4.48 | 415 | 172.4 | 14.39 | 14.48
62.0417 | 3901 | 250.4 | 151.2 | 115.1 | 35.6 | 15.9 | 30.2 | 198.46 | 0.048 | 4.51 | 4.49 | 414.9 | 170.5 | 14.37 | 14.51
62.05 | 3901 | 250.7 | 151.2 | 115.3 | 35.4 | 15.9 | 30.3 | 200.13 | 0.054 | 4.49 | 4.49 | 415.2 | 169.7 | 14.42 | 14.47
62.0583 | 3900 | 250.1 | 150.9 | 115.3 | 35.2 | 15.9 | 30.3 | 200.26 | 0.052 | 4.51 | 4.48 | 415.5 | 170.4 | 14.4 | 14.47
62.0667 | 3900 | 250.2 | 151 | 115.6 | 34.9 | 15.9 | 30.3 | 198.93 | 0.05 | 4.42 | 4.48 | 415.2 | 171.4 | 14.4 | 14.46
62.075 | 3900 | 250.2 | 150.9 | 115.6 | 34.9 | 15.9 | 30.2 | 199.03 | 0.054 | 4.51 | 4.52 | 415.6 | 168.7 | 14.42 | 14.49
62.0833 | 3900 | 249.6 | 150.9 | 115.8 | 34.8 | 16 | 30.1 | 199.53 | 0.048 | 4.43 | 4.5 | 415.1 | 170 | 14.39 | 14.5
62.0917 | 3900 | 250.2 | 150.9 | 115.8 | 34.8 | 16 | 30.1 | 201.7 | 0.049 | 4.49 | 4.47 | 416.3 | 169.6 | 14.41 | 14.5
62.1 | 3900 | 250.1 | 150.9 | 115.5 | 34.9 | 16 | 30.1 | 199.36 | 0.048 | 4.47 | 4.46 | 414.8 | 169.4 | 14.39 | 14.52
62.1083 | 3900 | 250.1 | 151 | 115.3 | 34.8 | 16 | 30.1 | 199.73 | 0.046 | 4.47 | 4.5 | 415.4 | 170.3 | 14.35 | 14.52
62.1167 | 3900 | 250 | 151 | 114.9 | 34.9 | 16 | 30.1 | 199.16 | 0.047 | 4.47 | 4.49 | 415.7 | 168.9 | 14.38 | 14.51
62.125 | 3900 | 250 | 150.9 | 114.8 | 35.2 | 16 | 30.1 | 200.6 | 0.044 | 4.45 | 4.51 | 415.6 | 168.7 | 14.38 | 14.47
62.1333 | 3900 | 249.8 | 150.8 | 114.5 | 35.1 | 16 | 30.1 | 201.66 | 0.054 | 4.46 | 4.5 | 415.4 | 172.4 | 14.38 | 14.52
62.1417 | 3900 | 250.5 | 150.8 | 114.7 | 34.9 | 16 | 30 | 201.96 | 0.048 | 4.44 | 4.5 | 416.2 | 170.2 | 14.37 | 14.44
62.15 | 3900 | 250.4 | 151 | 114.2 | 34.9 | 16 | 30.1 | 203.36 | 0.053 | 4.47 | 4.48 | 415.7 | 169.4 | 14.4 | 14.48
62.1583 | 3901 | 250.5 | 151.1 | 114.4 | 34.9 | 16 | 30.1 | 202 | 0.051 | 4.45 | 4.52 | 415.2 | 170.8 | 14.41 | 14.5
62.1667 | 3900 | 249.8 | 151.2 | 114.7 | 35.1 | 16 | 30 | 202.06 | 0.051 | 4.45 | 4.51 | 416.6 | 169.3 | 14.42 | 14.51
62.175 | 3900 | 250.5 | 151.2 | 115 | 35.1 | 16 | 29.9 | 203.03 | 0.054 | 4.5 | 4.5 | 417.5 | 170.1 | 14.44 | 14.49
62.1833 | 3900 | 250.5 | 151.1 | 115.2 | 35.1 | 16 | 29.9 | 203.36 | 0.05 | 4.55 | 4.5 | 416.2 | 170.3 | 14.38 | 14.5
62.1917 | 3900 | 249.8 | 151 | 115.3 | 34.9 | 16 | 30 | 203.86 | 0.047 | 4.44 | 4.5 | 416.2 | 169.1 | 14.37 | 14.5
62.2 | 3900 | 250.2 | 150.9 | 115.3 | 34.9 | 16 | 30 | 202.13 | 0.045 | 4.49 | 4.53 | 415.7 | 168.9 | 14.39 | 14.47
62.2083 | 3900 | 249.9 | 150.9 | 115.7 | 35.1 | 16 | 30 | 200 | 0.051 | 4.45 | 4.49 | 416.1 | 171.2 | 14.41 | 14.56
62.2167 | 3900 | 250 | 150.9 | 115.6 | 35.2 | 16 | 30 | 200.83 | 0.045 | 4.52 | 4.5 | 416.1 | 171.3 | 14.37 | 14.5
62.225 | 3900 | 250.6 | 151 | 115.3 | 34.9 | 16 | 30 | 201 | 0.055 | 4.47 | 4.51 | 415.9 | 171.3 | 14.38 | 14.46
62.2333 | 3900 | 250.4 | 151 | 115.1 | 34.9 | 16 | 30.1 | 204.06 | 0.055 | 4.49 | 4.53 | 415.3 | 169 | 14.39 | 14.5
62.2417 | 3900 | 249.7 | 150.9 | 115 | 34.9 | 16 | 29.9 | 203.3 | 0.054 | 4.53 | 4.51 | 415.9 | 170 | 14.34 | 14.48
62.25 | 3900 | 250.1 | 150.9 | 114.9 | 34.9 | 16 | 29.9 | 203.13 | 0.05 | 4.48 | 4.52 | 415.9 | 169.4 | 14.45 | 14.48
62.2583 | 3900 | 250 | 150.8 | 114.7 | 35 | 16 | 29.9 | 201.26 | 0.052 | 4.49 | 4.51 | 415.6 | 169.9 | 14.37 | 14.52
62.2667 | 3900 | 250.7 | 150.8 | 114.7 | 34.9 | 16 | 29.9 | 198.83 | 0.048 | 4.48 | 4.49 | 416.1 | 171.2 | 14.41 | 14.53
62.275 | 3900 | 250.5 | 150.9 | 114.7 | 34.9 | 16 | 29.9 | 198.8 | 0.051 | 4.51 | 4.5 | 415.4 | 169.2 | 14.39 | 14.51
62.2833 | 3900 | 250 | 150.9 | 114.4 | 34.9 | 16 | 29.9 | 199.13 | 0.051 | 4.54 | 4.49 | 415.4 | 168.8 | 14.41 | 14.48
62.2917 | 3900 | 250.6 | 151 | 114.5 | 35.2 | 16 | 29.9 | 198.16 | 0.046 | 4.5 | 4.52 | 415.6 | 169 | 14.43 | 14.48
62.3 | 3900 | 249.7 | 150.9 | 114.4 | 35.1 | 16 | 30 | 197.83 | 0.048 | 4.51 | 4.47 | 416.6 | 171.9 | 14.4 | 14.46
62.3083 | 3900 | 250.1 | 151 | 114.6 | 34.9 | 16 | 29.9 | 198.73 | 0.053 | 4.53 | 4.46 | 415.8 | 170.4 | 14.39 | 14.51
62.3167 | 3900 | 250.5 | 150.9 | 114.4 | 34.9 | 16 | 30 | 199.56 | 0.04 | 4.5 | 4.46 | 415 | 170.3 | 14.38 | 14.52
62.325 | 3900 | 250.5 | 151 | 114.4 | 35 | 16 | 29.9 | 199.5 | 0.049 | 4.49 | 4.49 | 415.9 | 169.5 | 14.4 | 14.51
62.3333 | 3900 | 249.6 | 151.1 | 114.8 | 35 | 16 | 29.9 | 200.03 | 0.048 | 4.56 | 4.51 | 415.7 | 168.6 | 14.41 | 14.47
62.3417 | 3900 | 250.3 | 151.2 | 115.1 | 35 | 16 | 29.9 | 202.63 | 0.044 | 4.54 | 4.47 | 415.8 | 170.4 | 14.41 | 14.51
62.35 | 3900 | 250 | 151.2 | 115.2 | 35 | 16 | 29.8 | 201.13 | 0.062 | 4.51 | 4.48 | 416.8 | 169.8 | 14.41 | 14.54
62.3583 | 3900 | 250.3 | 151.2 | 115.3 | 34.9 | 16 | 29.7 | 200.23 | 0.055 | 4.52 | 4.45 | 415.1 | 170.6 | 14.37 | 14.47
62.3667 | 3900 | 250.2 | 151 | 115.2 | 35 | 16 | 29.6 | 199.4 | 0.051 | 4.5 | 4.48 | 415.9 | 171.5 | 14.42 | 14.53
62.375 | 3900 | 250.1 | 150.9 | 115.5 | 35.1 | 16 | 29.4 | 200.96 | 0.058 | 4.55 | 4.48 | 416.3 | 170.2 | 14.4 | 14.48
62.3833 | 3900 | 250.5 | 150.9 | 115.5 | 34.9 | 16 | 29.4 | 201.06 | 0.055 | 4.53 | 4.52 | 415.3 | 169.4 | 14.4 | 14.49
62.3917 | 3900 | 250.5 | 150.9 | 115.4 | 34.8 | 16 | 29.2 | 202.26 | 0.054 | 4.53 | 4.47 | 415.9 | 170.8 | 14.39 | 14.45
62.4 | 3902 | 249.9 | 150.9 | 115.5 | 35.2 | 16 | 29.1 | 201.86 | 0.06 | 4.52 | 4.49 | 416.3 | 171.1 | 14.4 | 14.49
62.4083 | 3903 | 250 | 151 | 115.6 | 35 | 16 | 29 | 202.13 | 0.059 | 4.54 | 4.52 | 416.5 | 169.7 | 14.41 | 14.49
62.4167 | 3902 | 249.9 | 151 | 115.2 | 34.8 | 16 | 28.9 | 202.56 | 0.053 | 4.54 | 4.5 | 417 | 169.5 | 14.37 | 14.54
62.425 | 3903 | 249.9 | 150.9 | 115 | 35 | 16 | 28.9 | 201.1 | 0.053 | 4.55 | 4.48 | 417.1 | 173 | 14.39 | 14.48
62.4333 | 3903 | 250.2 | 150.9 | 114.9 | 34.9 | 16 | 28.7 | 199.66 | 0.056 | 4.6 | 4.47 | 417 | 169.6 | 14.39 | 14.49
62.4417 | 3903 | 250.1 | 150.9 | 114.7 | 35.2 | 16 | 28.8 | 197.36 | 0.06 | 4.55 | 4.48 | 417.4 | 170.1 | 14.39 | 14.54
62.45 | 3903 | 249.9 | 150.9 | 114.7 | 35.1 | 16 | 28.7 | 200.46 | 0.051 | 4.57 | 4.46 | 417 | 169 | 14.37 | 14.49
62.4583 | 3903 | 250.3 | 150.8 | 114.5 | 34.8 | 16 | 28.6 | 202.36 | 0.05 | 4.57 | 4.5 | 416.5 | 169.7 | 14.36 | 14.48
62.4667 | 3903 | 250.2 | 150.8 | 114.6 | 34.9 | 15.9 | 28.6 | 202.2 | 0.053 | 4.58 | 4.48 | 417 | 170 | 14.45 | 14.51
62.475 | 3903 | 250.1 | 150.8 | 114.4 | 34.8 | 15.9 | 28.5 | 202.66 | 0.055 | 4.6 | 4.48 | 416.3 | 170 | 14.38 | 14.43
62.4833 | 3904 | 249.6 | 150.8 | 114.6 | 35.3 | 15.9 | 28.4 | 203.43 | 0.05 | 4.58 | 4.47 | 417.1 | 169.4 | 14.39 | 14.49
62.4917 | 3903 | 249.9 | 151 | 114.9 | 35 | 15.9 | 28.5 | 203.4 | 0.049 | 4.54 | 4.47 | 417.9 | 169.4 | 14.37 | 14.5
62.5 | 3903 | 250.5 | 151.1 | 115.2 | 34.7 | 15.9 | 28.5 | 201.8 | 0.044 | 4.58 | 4.48 | 417.2 | 169.8 | 14.4 | 14.48
62.5083 | 3903 | 249.8 | 151.2 | 115.3 | 35.1 | 15.9 | 28.5 | 200.93 | 0.06 | 4.58 | 4.49 | 417.5 | 169.3 | 14.42 | 14.5
62.5167 | 3903 | 250.2 | 151.1 | 115.3 | 35 | 15.9 | 28.6 | 202.53 | 0.059 | 4.55 | 4.5 | 416.6 | 169 | 14.39 | 14.51
62.525 | 3903 | 249.9 | 150.9 | 115.6 | 34.7 | 15.9 | 28.7 | 203.43 | 0.055 | 4.53 | 4.51 | 415.9 | 169.9 | 14.42 | 14.54
62.5333 | 3903 | 250.1 | 150.8 | 115.2 | 34.9 | 15.9 | 28.6 | 202.16 | 0.054 | 4.53 | 4.51 | 416.8 | 169.3 | 14.43 | 14.48
62.5417 | 3903 | 249.7 | 150.7 | 115.1 | 34.8 | 15.9 | 28.6 | 202.56 | 0.053 | 4.53 | 4.5 | 417.4 | 168.8 | 14.45 | 14.5
62.55 | 3903 | 250.3 | 150.7 | 114.7 | 34.8 | 15.9 | 28.7 | 203.36 | 0.049 | 4.58 | 4.51 | 417.4 | 168.4 | 14.42 | 14.48
62.5583 | 3903 | 249.9 | 150.8 | 114.7 | 35.1 | 15.9 | 28.6 | 202.9 | 0.05 | 4.5 | 4.48 | 416.4 | 170.6 | 14.41 | 14.48
62.5667 | 3903 | 250.3 | 150.9 | 114.3 | 34.8 | 15.9 | 28.6 | 200.9 | 0.052 | 4.55 | 4.51 | 417.6 | 169 | 14.37 | 14.45
62.575 | 3904 | 249.5 | 151 | 114.2 | 34.6 | 15.9 | 28.7 | 198.8 | 0.047 | 4.54 | 4.5 | 417 | 169.4 | 14.38 | 14.49
62.5833 | 3904 | 250.2 | 150.9 | 114.3 | 35.1 | 15.9 | 28.7 | 200.16 | 0.053 | 4.49 | 4.51 | 417.5 | 169.8 | 14.35 | 14.46
62.5917 | 3904 | 250.3 | 151 | 114.4 | 34.9 | 15.9 | 28.7 | 200.13 | 0.052 | 4.53 | 4.52 | 416.9 | 169 | 14.42 | 14.52
62.6 | 3904 | 250.2 | 151 | 114.3 | 34.7 | 15.9 | 28.7 | 199.73 | 0.056 | 4.51 | 4.51 | 417.2 | 169.5 | 14.38 | 14.49
62.6083 | 3904 | 250.3 | 150.9 | 114.2 | 35.2 | 15.8 | 28.7 | 197.66 | 0.052 | 4.5 | 4.5 | 416.5 | 169.7 | 14.39 | 14.54
62.6167 | 3903 | 249.9 | 151 | 114.1 | 34.8 | 15.8 | 28.9 | 198.53 | 0.048 | 4.52 | 4.5 | 416.8 | 170.6 | 14.39 | 14.54
62.625 | 3901 | 249.6 | 150.9 | 114.4 | 34.9 | 15.8 | 28.9 | 196.93 | 0.052 | 4.45 | 4.48 | 417.8 | 172.3 | 14.37 | 14.5
62.6333 | 3901 | 249.9 | 150.9 | 114.7 | 35.3 | 15.8 | 29.1 | 198.9 | 0.047 | 4.42 | 4.49 | 417.5 | 170.2 | 14.38 | 14.49
62.6417 | 3900 | 250.1 | 150.9 | 115.1 | 34.8 | 15.8 | 29.1 | 197.86 | 0.051 | 4.43 | 4.49 | 417.5 | 169 | 14.41 | 14.51
62.65 | 3901 | 250.4 | 151 | 115.3 | 34.6 | 15.8 | 29.2 | 199.36 | 0.053 | 4.41 | 4.51 | 416.8 | 169.3 | 14.41 | 14.48
62.6583 | 3901 | 249.6 | 150.9 | 115.5 | 34.7 | 15.8 | 29.2 | 199.3 | 0.055 | 4.53 | 4.49 | 417.8 | 169.7 | 14.42 | 14.48
62.6667 | 3900 | 249.5 | 150.9 | 115.4 | 34.7 | 15.8 | 29.3 | 200.3 | 0.051 | 4.46 | 4.5 | 417.7 | 170.3 | 14.41 | 14.54
62.675 | 3901 | 250.5 | 150.8 | 115.5 | 34.4 | 15.8 | 29.3 | 199.63 | 0.054 | 4.46 | 4.52 | 417.4 | 169.8 | 14.37 | 14.45
62.6833 | 3901 | 249.7 | 150.9 | 115.7 | 34.4 | 15.8 | 29.5 | 200.46 | 0.051 | 4.47 | 4.5 | 418.1 | 171.1 | 14.37 | 14.5
62.6917 | 3900 | 249.8 | 150.9 | 115.6 | 34.3 | 15.8 | 29.5 | 201.83 | 0.05 | 4.48 | 4.5 | 418.1 | 169.5 | 14.38 | 14.48
62.7 | 3900 | 250.4 | 151 | 115.8 | 34.3 | 15.8 | 29.6 | 203.53 | 0.049 | 4.44 | 4.49 | 417.3 | 169.1 | 14.4 | 14.5
62.7083 | 3900 | 250 | 150.9 | 115.3 | 34.4 | 15.8 | 29.6 | 204.63 | 0.049 | 4.49 | 4.5 | 416.5 | 171.2 | 14.43 | 14.49
62.7167 | 3900 | 249.9 | 150.8 | 115.1 | 34.4 | 15.8 | 29.7 | 201.53 | 0.05 | 4.46 | 4.5 | 417.8 | 174.4 | 14.36 | 14.47
62.725 | 3900 | 250.2 | 150.7 | 114.9 | 34.4 | 15.8 | 29.7 | 203.83 | 0.049 | 4.47 | 4.48 | 416.9 | 169.7 | 14.4 | 14.48
62.7333 | 3900 | 250.3 | 150.6 | 114.7 | 34.6 | 15.8 | 29.8 | 201.6 | 0.056 | 4.46 | 4.49 | 417 | 170.6 | 14.43 | 14.51
62.7417 | 3900 | 250.1 | 150.8 | 114.5 | 34.7 | 15.8 | 30 | 203.06 | 0.053 | 4.5 | 4.48 | 416.8 | 168.7 | 14.41 | 14.5
62.75 | 3900 | 249.6 | 150.9 | 114.3 | 34.7 | 15.8 | 29.9 | 201.06 | 0.048 | 4.44 | 4.49 | 417 | 170.2 | 14.35 | 14.49
62.7583 | 3900 | 250 | 150.9 | 114.1 | 34.8 | 15.8 | 30.1 | 200.36 | 0.045 | 4.41 | 4.51 | 417.3 | 171.3 | 14.43 | 14.5
62.7667 | 3901 | 249.4 | 150.9 | 114.8 | 34.8 | 15.8 | 30.1 | 199.36 | 0.049 | 4.5 | 4.49 | 417.1 | 169.9 | 14.36 | 14.5
62.775 | 3901 | 249.8 | 150.9 | 115 | 34.9 | 15.8 | 30.2 | 198.4 | 0.055 | 4.4 | 4.5 | 416.8 | 170.4 | 14.39 | 14.47
62.7833 | 3900 | 250.5 | 151.1 | 115.1 | 34.8 | 15.8 | 30.2 | 199.96 | 0.055 | 4.45 | 4.49 | 416.8 | 171.7 | 14.42 | 14.48
62.7917 | 3900 | 249.5 | 151.1 | 115.2 | 34.8 | 15.8 | 30.2 | 200.46 | 0.051 | 4.4 | 4.5 | 417.4 | 169.5 | 14.4 | 14.49
62.8 | 3900 | 250 | 151.2 | 115.4 | 34.9 | 15.8 | 30.2 | 202.46 | 0.055 | 4.48 | 4.49 | 417 | 169.5 | 14.37 | 14.54
62.8083 | 3900 | 250.6 | 150.9 | 115.4 | 34.9 | 15.8 | 30.3 | 201.73 | 0.052 | 4.48 | 4.53 | 417.2 | 169.5 | 14.38 | 14.53
62.8167 | 3900 | 249.8 | 150.9 | 115.3 | 34.9 | 15.8 | 30.4 | 201.9 | 0.053 | 4.47 | 4.5 | 417.4 | 169.9 | 14.38 | 14.49
62.825 | 3900 | 250.7 | 150.8 | 114.9 | 34.9 | 15.8 | 30.4 | 202.2 | 0.056 | 4.42 | 4.47 | 417.4 | 172.6 | 14.37 | 14.53
62.8333 | 3900 | 249.6 | 150.7 | 114.8 | 34.9 | 15.8 | 30.4 | 202.53 | 0.044 | 4.44 | 4.5 | 416.6 | 169.3 | 14.42 | 14.5
62.8417 | 3900 | 249.6 | 150.7 | 114.6 | 34.8 | 15.8 | 30.4 | 202.5 | 0.052 | 4.44 | 4.49 | 416.3 | 169.7 | 14.4 | 14.47
62.85 | 3900 | 250.5 | 150.7 | 114.5 | 34.9 | 15.8 | 30.6 | 202.03 | 0.053 | 4.5 | 4.49 | 416.2 | 169 | 14.39 | 14.5
62.8583 | 3900 | 250 | 150.8 | 114.3 | 34.9 | 15.8 | 30.5 | 201.83 | 0.052 | 4.49 | 4.5 | 416.6 | 169.2 | 14.44 | 14.47
62.8667 | 3901 | 250.4 | 151 | 114.2 | 34.9 | 15.8 | 30.6 | 202.43 | 0.054 | 4.43 | 4.47 | 416.9 | 170.7 | 14.43 | 14.49
62.875 | 3900 | 250.4 | 151 | 114.3 | 35 | 15.8 | 30.6 | 203.1 | 0.047 | 4.43 | 4.49 | 416.9 | 171.7 | 14.43 | 14.49
62.8833 | 3900 | 250.1 | 151.1 | 114.7 | 34.8 | 15.8 | 30.7 | 203.86 | 0.047 | 4.46 | 4.49 | 416.5 | 169.1 | 14.4 | 14.45
62.8917 | 3900 | 250.5 | 151.2 | 114.7 | 34.8 | 15.8 | 30.8 | 203.66 | 0.054 | 4.48 | 4.5 | 416.5 | 171.6 | 14.42 | 14.47
62.9 | 3900 | 250.1 | 150.9 | 115 | 34.8 | 15.7 | 30.9 | 201.76 | 0.044 | 4.44 | 4.47 | 417.4 | 170.2 | 14.4 | 14.51
62.9083 | 3900 | 249.9 | 150.9 | 115.1 | 34.8 | 15.7 | 30.9 | 198.5 | 0.056 | 4.48 | 4.49 | 417.5 | 169.1 | 14.37 | 14.48
62.9167 | 3900 | 249.7 | 150.9 | 115.2 | 34.8 | 15.7 | 31 | 200.4 | 0.05 | 4.52 | 4.5 | 417.4 | 171.1 | 14.35 | 14.47
62.925 | 3900 | 249.5 | 151 | 115.2 | 34.9 | 15.7 | 31.2 | 199.36 | 0.049 | 4.45 | 4.49 | 417.7 | 170.1 | 14.37 | 14.48
62.9333 | 3900 | 250.1 | 150.9 | 115.4 | 35 | 15.7 | 31.3 | 202 | 0.049 | 4.51 | 4.47 | 417 | 170.7 | 14.39 | 14.5
62.9417 | 3899 | 249.6 | 150.9 | 115.6 | 34.9 | 15.8 | 31.3 | 200.1 | 0.05 | 4.46 | 4.46 | 418.5 | 169.9 | 14.42 | 14.52
62.95 | 3900 | 249.5 | 150.9 | 115.6 | 35 | 15.8 | 31.3 | 199.2 | 0.052 | 4.48 | 4.48 | 416.6 | 172.6 | 14.4 | 14.52
62.9583 | 3899 | 249.5 | 150.9 | 115.3 | 34.9 | 15.8 | 31.3 | 199.13 | 0.048 | 4.49 | 4.49 | 416.9 | 169.8 | 14.37 | 14.5
62.9667 | 3899 | 249.4 | 150.9 | 115.3 | 35 | 15.8 | 31.2 | 199.5 | 0.044 | 4.45 | 4.45 | 417.4 | 170 | 14.38 | 14.53
62.975 | 3899 | 250.2 | 150.9 | 114.5 | 35 | 15.8 | 31.2 | 201.1 | 0.045 | 4.52 | 4.44 | 417 | 169.1 | 14.38 | 14.55
62.9833 | 3899 | 250.2 | 150.7 | 114.2 | 34.9 | 15.8 | 31.1 | 201.33 | 0.046 | 4.49 | 4.47 | 416.9 | 168.9 | 14.42 | 14.45
62.9917 | 3899 | 249.4 | 150.6 | 114.3 | 34.9 | 15.8 | 30.9 | 201.13 | 0.05 | 4.51 | 4.46 | 416.3 | 169.7 | 14.39 | 14.55
63 | 3899 | 250 | 150.9 | 114.7 | 34.9 | 15.8 | 30.8 | 202.33 | 0.051 | 4.47 | 4.48 | 416.8 | 171.7 | 14.37 | 14.52
63.0083 | 3899 | 249.6 | 151 | 114.9 | 34.9 | 15.8 | 30.7 | 202.73 | 0.054 | 4.54 | 4.51 | 417.1 | 169.2 | 14.44 | 14.51
63.0167 | 3899 | 249.8 | 151.2 | 115.3 | 34.9 | 15.8 | 30.6 | 202.86 | 0.053 | 4.53 | 4.49 | 416.7 | 169.5 | 14.41 | 14.49
63.025 | 3899 | 249.8 | 151.2 | 115.3 | 34.8 | 15.8 | 30.6 | 203.3 | 0.052 | 4.45 | 4.47 | 416.6 | 169.9 | 14.39 | 14.49
63.0333 | 3899 | 250.3 | 151 | 115.6 | 34.9 | 15.8 | 30.4 | 202.8 | 0.05 | 4.54 | 4.52 | 416.6 | 171 | 14.41 | 14.46
63.0417 | 3899 | 250.3 | 151 | 115.7 | 34.9 | 15.8 | 30.3 | 201.5 | 0.05 | 4.48 | 4.5 | 416.1 | 169.3 | 14.4 | 14.46
63.05 | 3898 | 250.1 | 150.9 | 115.4 | 34.7 | 15.8 | 30.2 | 200.7 | 0.05 | 4.53 | 4.5 | 417.1 | 170.4 | 14.43 | 14.47
63.0583 | 3898 | 250.8 | 150.9 | 115.2 | 34.8 | 15.8 | 30.2 | 201.66 | 0.052 | 4.54 | 4.49 | 417.1 | 170.3 | 14.38 | 14.52
63.0667 | 3898 | 250.4 | 150.9 | 115.2 | 34.8 | 15.7 | 30.2 | 203.83 | 0.054 | 4.47 | 4.48 | 417.6 | 170.8 | 14.4 | 14.51
63.075 | 3898 | 250 | 150.8 | 115 | 34.9 | 15.7 | 30.1 | 203.46 | 0.051 | 4.54 | 4.52 | 417.3 | 170 | 14.37 | 14.51
63.0833 | 3898 | 250.2 | 150.7 | 114.8 | 35 | 15.7 | 30 | 201.86 | 0.048 | 4.53 | 4.51 | 416.6 | 168.8 | 14.39 | 14.48
63.0917 | 3898 | 250.5 | 150.9 | 114.8 | 35 | 15.7 | 30 | 202.6 | 0.053 | 4.49 | 4.48 | 417 | 169.8 | 14.39 | 14.44
63.1 | 3898 | 249.7 | 150.9 | 114.8 | 35 | 15.7 | 29.9 | 203.2 | 0.052 | 4.5 | 4.5 | 417.7 | 169.4 | 14.38 | 14.5
63.1083 | 3899 | 250.6 | 151.1 | 114.6 | 35 | 15.7 | 29.8 | 204.73 | 0.049 | 4.5 | 4.5 | 417.5 | 172.5 | 14.41 | 14.48
63.1167 | 3899 | 250 | 151.1 | 114.3 | 34.9 | 15.7 | 29.7 | 202.03 | 0.058 | 4.5 | 4.49 | 416.8 | 170.4 | 14.39 | 14.5
63.125 | 3900 | 249.8 | 151.1 | 114.5 | 34.9 | 15.7 | 29.8 | 202.16 | 0.052 | 4.57 | 4.49 | 416.8 | 170.1 | 14.42 | 14.53
63.1333 | 3900 | 249.9 | 151.1 | 114.6 | 34.9 | 15.7 | 29.8 | 199.56 | 0.052 | 4.47 | 4.5 | 416.8 | 168.8 | 14.37 | 14.5
63.1417 | 3900 | 249.7 | 151 | 114.9 | 34.9 | 15.7 | 29.6 | 201.03 | 0.054 | 4.54 | 4.5 | 417.7 | 169.5 | 14.38 | 14.52
63.15 | 3900 | 249.4 | 151 | 115.1 | 35 | 15.7 | 29.6 | 201.76 | 0.047 | 4.49 | 4.5 | 417.4 | 172 | 14.32 | 14.5
63.1583 | 3900 | 250 | 150.9 | 115.1 | 35.1 | 15.7 | 29.5 | 201.1 | 0.05 | 4.52 | 4.5 | 417.2 | 170.1 | 14.44 | 14.54
63.1667 | 3900 | 250.3 | 150.9 | 115.4 | 34.9 | 15.7 | 29.4 | 202.03 | 0.054 | 4.51 | 4.52 | 417.5 | 169.2 | 14.43 | 14.47
63.175 | 3900 | 250.4 | 150.9 | 115.5 | 34.9 | 15.7 | 29.4 | 201.6 | 0.051 | 4.5 | 4.48 | 416.9 | 170.2 | 14.38 | 14.45
63.1833 | 3901 | 249.8 | 150.9 | 115.5 | 34.9 | 15.7 | 29.2 | 204.56 | 0.046 | 4.49 | 4.49 | 418.4 | 169 | 14.39 | 14.47
63.1917 | 3900 | 250.1 | 150.9 | 115.3 | 35.1 | 15.7 | 29.2 | 203.33 | 0.046 | 4.53 | 4.53 | 418.2 | 169.2 | 14.41 | 14.48
63.2 | 3900 | 250.1 | 150.8 | 114.9 | 35.1 | 15.7 | 29.1 | 200.13 | 0.047 | 4.47 | 4.5 | 417.6 | 170.4 | 14.41 | 14.5
63.2083 | 3901 | 249.7 | 150.8 | 114.9 | 35 | 15.7 | 29.1 | 197.83 | 0.053 | 4.4 | 4.51 | 417.3 | 169.4 | 14.42 | 14.51
63.2167 | 3901 | 250.1 | 150.7 | 114.7 | 35 | 15.7 | 29.1 | 198.1 | 0.052 | 4.49 | 4.5 | 417.3 | 170.2 | 14.35 | 14.5
63.225 | 3900 | 249.4 | 150.8 | 114.6 | 35 | 15.7 | 28.9 | 199.96 | 0.047 | 4.44 | 4.52 | 417.1 | 168.9 | 14.43 | 14.49
63.2333 | 3901 | 250.2 | 150.9 | 114.4 | 35.1 | 15.7 | 28.9 | 202.9 | 0.048 | 4.45 | 4.49 | 417.4 | 170.2 | 14.38 | 14.51
63.2417 | 3901 | 249.9 | 151 | 114.7 | 35.1 | 15.7 | 28.9 | 201.5 | 0.048 | 4.46 | 4.49 | 417.2 | 168.9 | 14.4 | 14.54
63.25 | 3900 | 249.7 | 151 | 114.8 | 35.1 | 15.8 | 28.9 | 202.36 | 0.053 | 4.5 | 4.49 | 417.2 | 169.6 | 14.43 | 14.45
63.2583 | 3901 | 250.4 | 151.1 | 114.9 | 35.2 | 15.8 | 28.9 | 199.46 | 0.051 | 4.46 | 4.49 | 417.7 | 169.6 | 14.41 | 14.47
63.2667 | 3900 | 249.4 | 151.1 | 114.9 | 35.2 | 15.8 | 28.9 | 199.73 | 0.049 | 4.49 | 4.48 | 417.2 | 172 | 14.35 | 14.54
63.275 | 3901 | 250.3 | 151.1 | 115.1 | 35.1 | 15.8 | 28.8 | 198.66 | 0.056 | 4.44 | 4.5 | 417.2 | 168.9 | 14.39 | 14.47
63.2833 | 3900 | 249.7 | 151.2 | 115.4 | 35 | 15.8 | 28.9 | 200.16 | 0.049 | 4.51 | 4.54 | 416.8 | 168.6 | 14.39 | 14.52
63.2917 | 3900 | 249.5 | 151 | 115.4 | 34.8 | 15.8 | 28.8 | 201.83 | 0.054 | 4.44 | 4.49 | 417.3 | 169.8 | 14.42 | 14.5
63.3 | 3901 | 249.6 | 150.9 | 115.5 | 34.9 | 15.8 | 28.9 | 201.8 | 0.052 | 4.43 | 4.49 | 416.2 | 169.5 | 14.38 | 14.51
63.3083 | 3901 | 249.9 | 151 | 115.4 | 34.9 | 15.8 | 28.9 | 199.56 | 0.051 | 4.57 | 4.51 | 416.5 | 172.3 | 14.42 | 14.52
63.3167 | 3901 | 249.9 | 150.9 | 115.2 | 35.1 | 15.8 | 28.9 | 198.43 | 0.047 | 4.43 | 4.51 | 417.2 | 171.5 | 14.36 | 14.47
63.325 | 3901 | 249.2 | 150.9 | 115.1 | 34.9 | 15.8 | 28.9 | 198.9 | 0.049 | 4.49 | 4.49 | 417.8 | 171.1 | 14.38 | 14.47
63.3333 | 3901 | 249.9 | 150.9 | 114.9 | 35 | 15.8 | 29.1 | 201.1 | 0.052 | 4.43 | 4.47 | 418.2 | 170.9 | 14.35 | 14.52
63.3417 | 3900 | 250.2 | 150.8 | 114.9 | 35 | 15.8 | 29.1 | 200.9 | 0.051 | 4.46 | 4.48 | 416.8 | 169.6 | 14.42 | 14.45
63.35 | 3900 | 250 | 150.8 | 114.8 | 34.9 | 15.8 | 29.2 | 201 | 0.05 | 4.5 | 4.49 | 417.2 | 170.2 | 14.42 | 14.47
63.3583 | 3902 | 249.9 | 150.9 | 114.8 | 34.9 | 15.8 | 29.2 | 202.13 | 0.051 | 4.45 | 4.47 | 416.3 | 170.7 | 14.41 | 14.45
63.3667 | 3901 | 249.9 | 150.9 | 114.8 | 34.9 | 15.8 | 29.2 | 204.16 | 0.047 | 4.49 | 4.49 | 417.1 | 168.8 | 14.35 | 14.52
63.375 | 3901 | 249.6 | 151 | 114.8 | 34.9 | 15.8 | 29.2 | 204.36 | 0.047 | 4.51 | 4.47 | 417.4 | 170.9 | 14.44 | 14.54
63.3833 | 3901 | 250.2 | 151 | 114.8 | 34.9 | 15.8 | 29.4 | 202.33 | 0.055 | 4.49 | 4.48 | 416.7 | 169.1 | 14.41 | 14.51
63.3917 | 3901 | 249.7 | 151.1 | 114.9 | 34.9 | 15.8 | 29.4 | 201.66 | 0.047 | 4.52 | 4.5 | 417.4 | 169.1 | 14.38 | 14.53
63.4 | 3901 | 249.6 | 151.1 | 114.9 | 34.9 | 15.8 | 29.4 | 201.63 | 0.048 | 4.48 | 4.49 | 417.7 | 169.9 | 14.34 | 14.46
63.4083 | 3902 | 250.1 | 151.1 | 114.9 | 35 | 15.8 | 29.5 | 202.46 | 0.048 | 4.54 | 4.45 | 417.4 | 170 | 14.41 | 14.56
63.4167 | 3902 | 249.9 | 151.1 | 114.9 | 35 | 15.8 | 29.6 | 202.5 | 0.047 | 4.42 | 4.49 | 417.9 | 170.1 | 14.38 | 14.49
63.425 | 3901 | 249.3 | 150.9 | 114.9 | 35 | 15.8 | 29.6 | 201.96 | 0.046 | 4.48 | 4.47 | 417.2 | 170.6 | 14.42 | 14.49
63.4333 | 3902 | 250.2 | 150.9 | 115.1 | 35.1 | 15.8 | 29.6 | 201.36 | 0.051 | 4.47 | 4.51 | 417.7 | 171.4 | 14.47 | 14.5
63.4417 | 3901 | 250.1 | 150.9 | 115.1 | 35 | 15.8 | 29.6 | 202.76 | 0.05 | 4.47 | 4.45 | 417.4 | 171.3 | 14.42 | 14.47
63.45 | 3902 | 249.4 | 150.8 | 115.1 | 35 | 15.8 | 29.7 | 201.26 | 0.053 | 4.54 | 4.44 | 417.8 | 169 | 14.42 | 14.45
63.4583 | 3902 | 250.3 | 150.8 | 115.1 | 35.2 | 15.8 | 29.7 | 202.3 | 0.049 | 4.48 | 4.48 | 417.6 | 171.5 | 14.38 | 14.45
63.4667 | 3901 | 249.9 | 150.9 | 115.2 | 35.1 | 15.8 | 29.7 | 201.26 | 0.043 | 4.49 | 4.5 | 416.6 | 170.1 | 14.4 | 14.46
63.475 | 3902 | 250.3 | 151 | 115.3 | 35.1 | 15.8 | 29.7 | 201.56 | 0.06 | 4.52 | 4.47 | 417.5 | 169.6 | 14.36 | 14.52
63.4833 | 3901 | 249.5 | 151 | 115.2 | 35.1 | 15.8 | 29.7 | 199.6 | 0.047 | 4.43 | 4.46 | 417.9 | 169.6 | 14.4 | 14.48
63.4917 | 3902 | 250.2 | 151.1 | 115.2 | 35.1 | 15.9 | 29.8 | 197.1 | 0.055 | 4.54 | 4.47 | 417.2 | 169.4 | 14.41 | 14.52
63.5 | 3901 | 249.8 | 151.1 | 115.1 | 35.1 | 15.9 | 29.8 | 199.33 | 0.049 | 4.48 | 4.48 | 417.9 | 169.6 | 14.39 | 14.54
63.5083 | 3902 | 250 | 151 | 115.1 | 35.1 | 16 | 29.8 | 199 | 0.057 | 4.54 | 4.48 | 417.7 | 170.1 | 14.38 | 14.5
63.5167 | 3901 | 250.1 | 150.9 | 114.9 | 35.1 | 16 | 29.8 | 199.7 | 0.057 | 4.51 | 4.45 | 416.6 | 170.5 | 14.38 | 14.51
63.525 | 3901 | 250.2 | 150.8 | 114.8 | 35 | 16 | 29.9 | 197.03 | 0.053 | 4.52 | 4.49 | 417.5 | 169.4 | 14.38 | 14.48
63.5333 | 3901 | 250.4 | 150.8 | 114.9 | 35 | 16.1 | 29.8 | 198.3 | 0.052 | 4.54 | 4.46 | 416.9 | 169.4 | 14.39 | 14.52
63.5417 | 3902 | 250.5 | 150.8 | 114.7 | 35 | 16.1 | 29.9 | 199.66 | 0.05 | 4.51 | 4.49 | 417.6 | 170.2 | 14.38 | 14.5
63.55 | 3902 | 250.1 | 150.8 | 114.6 | 34.9 | 16.1 | 29.9 | 200.93 | 0.052 | 4.47 | 4.46 | 417.2 | 170.5 | 14.37 | 14.49
63.5583 | 3902 | 249.6 | 150.9 | 114.5 | 34.9 | 16.1 | 29.9 | 201.46 | 0.052 | 4.52 | 4.45 | 417.2 | 171.7 | 14.42 | 14.49
63.5667 | 3902 | 249.7 | 151 | 114.4 | 34.9 | 16.1 | 29.9 | 199.36 | 0.052 | 4.52 | 4.44 | 417 | 169.3 | 14.43 | 14.47
63.575 | 3902 | 249.9 | 151.1 | 114.9 | 34.8 | 16.1 | 30 | 201 | 0.05 | 4.47 | 4.47 | 417.7 | 169.8 | 14.36 | 14.48
63.5833 | 3902 | 250.3 | 151.2 | 115 | 34.8 | 16.1 | 30 | 201.56 | 0.053 | 4.53 | 4.49 | 417.5 | 169.7 | 14.41 | 14.51
63.5917 | 3901 | 250 | 150.9 | 115.1 | 34.9 | 16.1 | 30.1 | 201.5 | 0.052 | 4.51 | 4.49 | 417.9 | 169.6 | 14.44 | 14.5
63.6 | 3902 | 250 | 150.9 | 115.1 | 34.9 | 16.1 | 30.1 | 199.46 | 0.05 | 4.51 | 4.5 | 418.2 | 173 | 14.44 | 14.46
63.6083 | 3902 | 250.3 | 150.9 | 115.2 | 34.9 | 16 | 30.1 | 200.6 | 0.058 | 4.53 | 4.51 | 417.2 | 170.8 | 14.38 | 14.53
63.6167 | 3902 | 249.9 | 150.9 | 115.4 | 34.9 | 16 | 30.1 | 200.9 | 0.055 | 4.54 | 4.49 | 417.6 | 170.7 | 14.35 | 14.5
63.625 | 3901 | 250.1 | 150.9 | 115.3 | 34.9 | 16 | 30.1 | 202.56 | 0.054 | 4.5 | 4.52 | 418.1 | 169.7 | 14.43 | 14.47
63.6333 | 3901 | 249.4 | 150.9 | 115.4 | 34.9 | 16 | 30.2 | 200.5 | 0.049 | 4.48 | 4.51 | 416.8 | 169.3 | 14.4 | 14.48
63.6417 | 3901 | 250.1 | 150.9 | 115.4 | 35.1 | 16 | 30.2 | 200.7 | 0.05 | 4.46 | 4.48 | 416.8 | 168.9 | 14.4 | 14.51
63.65 | 3901 | 249.4 | 151 | 115.2 | 34.9 | 16 | 30.1 | 201 | 0.048 | 4.57 | 4.52 | 417.4 | 168.9 | 14.39 | 14.51
63.6583 | 3901 | 250.3 | 150.9 | 115.1 | 34.9 | 16 | 30.2 | 201.56 | 0.053 | 4.52 | 4.5 | 417.4 | 169.1 | 14.36 | 14.48
63.6667 | 3901 | 250.2 | 150.9 | 115.1 | 34.9 | 16 | 30.2 | 204.26 | 0.055 | 4.52 | 4.52 | 417.3 | 169.2 | 14.34 | 14.5
63.675 | 3902 | 249.9 | 150.8 | 114.9 | 34.9 | 16 | 30.3 | 205.3 | 0.05 | 4.54 | 4.51 | 417.4 | 168.9 | 14.42 | 14.53
63.6833 | 3902 | 250.1 | 150.8 | 114.9 | 34.9 | 16 | 30.3 | 206.73 | 0.053 | 4.52 | 4.5 | 417.7 | 169.3 | 14.43 | 14.49
63.6917 | 3902 | 250 | 150.9 | 114.8 | 34.9 | 16 | 30.3 | 205.8 | 0.056 | 4.53 | 4.53 | 416.8 | 171.1 | 14.37 | 14.46
63.7 | 3902 | 250.4 | 150.9 | 114.7 | 34.9 | 16 | 30.3 | 204.23 | 0.055 | 4.51 | 4.52 | 416.8 | 170.2 | 14.41 | 14.48
63.7083 | 3901 | 249.9 | 151 | 114.7 | 34.9 | 16 | 30.3 | 202.83 | 0.052 | 4.49 | 4.5 | 417 | 171.3 | 14.38 | 14.5
63.7167 | 3901 | 250.6 | 151 | 114.7 | 34.8 | 16 | 30.3 | 202.13 | 0.047 | 4.49 | 4.53 | 417.5 | 169.3 | 14.4 | 14.48
63.725 | 3901 | 250 | 151 | 114.4 | 34.8 | 16 | 30.4 | 202.66 | 0.045 | 4.46 | 4.52 | 416.5 | 168.6 | 14.36 | 14.51
63.7333 | 3902 | 249.8 | 151.1 | 114.9 | 34.7 | 16 | 30.5 | 202.36 | 0.051 | 4.48 | 4.53 | 416.2 | 171 | 14.38 | 14.49
63.7417 | 3901 | 249.4 | 151.1 | 114.9 | 34.8 | 16 | 30.7 | 203.3 | 0.048 | 4.49 | 4.54 | 417.2 | 170.7 | 14.4 | 14.48
63.75 | 3901 | 250.1 | 151.1 | 115.1 | 34.7 | 16 | 30.7 | 201.53 | 0.045 | 4.41 | 4.53 | 417.5 | 169.9 | 14.47 | 14.5
63.7583 | 3901 | 249.7 | 151 | 115.4 | 34.8 | 16 | 30.8 | 203.13 | 0.05 | 4.49 | 4.53 | 418.3 | 169.1 | 14.4 | 14.49
63.7667 | 3900 | 250.2 | 151 | 115.4 | 34.9 | 16 | 30.8 | 203 | 0.055 | 4.51 | 4.55 | 417.3 | 170.3 | 14.42 | 14.52
63.775 | 3901 | 249.6 | 151 | 115.6 | 34.9 | 16 | 31 | 203.76 | 0.051 | 4.46 | 4.53 | 417.4 | 169.8 | 14.37 | 14.48
63.7833 | 3901 | 250.5 | 150.9 | 115.3 | 35 | 16 | 30.8 | 201.8 | 0.052 | 4.5 | 4.53 | 417.2 | 171.7 | 14.4 | 14.48
63.7917 | 3901 | 249.6 | 150.8 | 115.1 | 34.9 | 16 | 30.8 | 199.73 | 0.05 | 4.52 | 4.53 | 416.2 | 171 | 14.39 | 14.48
63.8 | 3903 | 249.7 | 150.8 | 115 | 35.1 | 16 | 30.9 | 199.33 | 0.051 | 4.46 | 4.53 | 417 | 170 | 14.4 | 14.51
63.8083 | 3900 | 250 | 150.7 | 114.9 | 35.2 | 16 | 31.1 | 199.76 | 0.052 | 4.44 | 4.53 | 417.5 | 170 | 14.36 | 14.52
63.8167 | 3901 | 249.9 | 150.9 | 114.8 | 35.2 | 16 | 31.1 | 200.76 | 0.052 | 4.55 | 4.52 | 416.9 | 171.5 | 14.42 | 14.53
63.825 | 3900 | 249.6 | 151 | 114.6 | 35.1 | 16 | 31 | 200.43 | 0.05 | 4.47 | 4.54 | 416.6 | 171.1 | 14.36 | 14.5
63.8333 | 3900 | 249.6 | 151 | 114.6 | 35.1 | 16 | 31 | 200.3 | 0.051 | 4.5 | 4.51 | 418.4 | 169.8 | 14.39 | 14.5
63.8417 | 3901 | 250.4 | 150.9 | 114.7 | 35 | 16 | 31.1 | 201.46 | 0.051 | 4.41 | 4.51 | 417.4 | 169.8 | 14.39 | 14.51
63.85 | 3901 | 249.5 | 150.9 | 114.5 | 35 | 16 | 31 | 203.63 | 0.054 | 4.59 | 4.51 | 417.5 | 170.8 | 14.45 | 14.49
63.8583 | 3900 | 249.4 | 150.8 | 114.5 | 34.9 | 16 | 31 | 204.1 | 0.052 | 4.4 | 4.53 | 417 | 169.7 | 14.41 | 14.48
63.8667 | 3901 | 250.2 | 150.9 | 114.8 | 34.9 | 16 | 31.1 | 205 | 0.046 | 4.55 | 4.55 | 417.6 | 171.3 | 14.37 | 14.48
63.875 | 3901 | 249.7 | 151 | 114.8 | 34.8 | 16 | 31 | 201.8 | 0.046 | 4.51 | 4.51 | 416.7 | 171 | 14.41 | 14.5
63.8833 | 3901 | 250 | 151.1 | 114.8 | 34.9 | 16 | 30.9 | 202.03 | 0.05 | 4.43 | 4.53 | 417 | 172.6 | 14.37 | 14.42
63.8917 | 3900 | 249.9 | 151.1 | 114.9 | 34.9 | 16 | 30.8 | 200.03 | 0.044 | 4.51 | 4.52 | 417.9 | 169.7 | 14.42 | 14.53
63.9 | 3900 | 249.8 | 151.1 | 115 | 34.9 | 16 | 30.8 | 202.86 | 0.051 | 4.47 | 4.49 | 417.6 | 169.6 | 14.43 | 14.5
63.9083 | 3901 | 250.3 | 151.1 | 114.8 | 34.9 | 16 | 30.6 | 201.16 | 0.047 | 4.53 | 4.52 | 417.1 | 171.4 | 14.33 | 14.49
63.9167 | 3900 | 250.2 | 151.1 | 115 | 34.8 | 16 | 30.7 | 202.76 | 0.054 | 4.49 | 4.5 | 416.8 | 169.2 | 14.38 | 14.53
63.925 | 3900 | 250.6 | 150.9 | 115.1 | 34.8 | 16 | 30.7 | 203.2 | 0.055 | 4.49 | 4.48 | 417.2 | 168.9 | 14.39 | 14.48
63.9333 | 3900 | 250.1 | 150.9 | 115.2 | 34.8 | 16 | 30.5 | 204.1 | 0.049 | 4.48 | 4.49 | 417.3 | 171.3 | 14.41 | 14.49
63.9417 | 3900 | 249.8 | 150.9 | 115.1 | 34.8 | 15.9 | 30.4 | 202.96 | 0.053 | 4.53 | 4.48 | 416.9 | 172.1 | 14.39 | 14.5
63.95 | 3900 | 250.1 | 150.9 | 115.2 | 34.8 | 15.9 | 30.4 | 202.33 | 0.052 | 4.5 | 4.48 | 417.6 | 169 | 14.42 | 14.48
63.9583 | 3900 | 249.9 | 150.9 | 115.2 | 34.9 | 15.9 | 30.2 | 200.86 | 0.054 | 4.49 | 4.49 | 418.1 | 169.3 | 14.37 | 14.51
63.9667 | 3900 | 249.3 | 150.9 | 115.1 | 34.9 | 15.9 | 30.2 | 200.6 | 0.049 | 4.5 | 4.51 | 416.3 | 168.9 | 14.39 | 14.47
63.975 | 3900 | 250.2 | 150.9 | 115.2 | 34.9 | 15.9 | 30.1 | 199 | 0.052 | 4.48 | 4.49 | 416.9 | 168.7 | 14.39 | 14.48
63.9833 | 3900 | 250.2 | 150.9 | 115.1 | 34.9 | 15.9 | 29.9 | 202.1 | 0.056 | 4.47 | 4.5 | 417.5 | 171.1 | 14.39 | 14.44
63.9917 | 3900 | 250.2 | 150.9 | 115.1 | 34.9 | 15.9 | 29.8 | 202.1 | 0.048 | 4.49 | 4.48 | 417.9 | 168.5 | 14.39 | 14.54
64 | 3900 | 249.9 | 150.9 | 115.1 | 34.9 | 15.9 | 29.7 | 202.93 | 0.048 | 4.47 | 4.49 | 417.3 | 168.4 | 14.37 | 14.53
64.0083 | 3900 | 249.9 | 150.9 | 115.1 | 34.9 | 15.9 | 29.6 | 202.83 | 0.051 | 4.54 | 4.5 | 416.3 | 169 | 14.37 | 14.51
64.0167 | 3900 | 250.2 | 150.9 | 115.2 | 35 | 15.9 | 29.5 | 202.86 | 0.049 | 4.47 | 4.5 | 417.2 | 169.7 | 14.45 | 14.53
64.025 | 3900 | 250 | 150.9 | 115.1 | 35 | 15.9 | 29.4 | 202.26 | 0.05 | 4.48 | 4.48 | 417.6 | 170.3 | 14.43 | 14.51
64.0333 | 3901 | 249.5 | 150.9 | 114.9 | 35.1 | 15.9 | 29.4 | 200 | 0.051 | 4.53 | 4.48 | 417.1 | 170.2 | 14.41 | 14.52
64.0417 | 3900 | 249.6 | 150.9 | 114.8 | 35 | 15.9 | 29.3 | 199.1 | 0.045 | 4.53 | 4.46 | 417.4 | 171.9 | 14.37 | 14.46
64.05 | 3900 | 249.7 | 150.9 | 115 | 35 | 15.9 | 29.1 | 200.23 | 0.05 | 4.45 | 4.47 | 416.8 | 171.4 | 14.4 | 14.47
64.0583 | 3901 | 249.9 | 151 | 114.9 | 35 | 15.9 | 29.1 | 200.23 | 0.054 | 4.51 | 4.46 | 417.2 | 169.7 | 14.4 | 14.52
64.0667 | 3901 | 250.5 | 150.9 | 115 | 35.1 | 15.9 | 28.9 | 202.46 | 0.052 | 4.52 | 4.47 | 417.4 | 168.9 | 14.37 | 14.52
64.075 | 3901 | 250.3 | 151.1 | 114.8 | 35.1 | 15.9 | 28.9 | 200.83 | 0.041 | 4.53 | 4.48 | 416.2 | 168.8 | 14.4 | 14.5
64.0833 | 3901 | 250 | 151 | 114.6 | 35 | 15.9 | 28.7 | 201.7 | 0.046 | 4.48 | 4.49 | 417.7 | 170.1 | 14.38 | 14.47
64.0917 | 3901 | 250 | 150.9 | 114.6 | 35.1 | 15.9 | 28.8 | 199.76 | 0.055 | 4.49 | 4.47 | 417.4 | 169.5 | 14.38 | 14.46
64.1 | 3901 | 250.3 | 150.9 | 114.8 | 35.2 | 16 | 28.7 | 201.46 | 0.05 | 4.45 | 4.48 | 417.7 | 168.5 | 14.4 | 14.5
64.1083 | 3901 | 250 | 150.9 | 114.5 | 35.1 | 15.9 | 28.6 | 199.9 | 0.054 | 4.47 | 4.5 | 417 | 169.7 | 14.39 | 14.47
64.1167 | 3901 | 249.6 | 151 | 114.6 | 35.1 | 15.9 | 28.5 | 199.66 | 0.049 | 4.48 | 4.47 | 417.5 | 170.9 | 14.41 | 14.53
64.125 | 3901 | 249.3 | 151.1 | 114.7 | 35 | 15.9 | 28.4 | 198.16 | 0.044 | 4.54 | 4.48 | 416.8 | 169.8 | 14.42 | 14.45
64.1333 | 3901 | 250.2 | 151.2 | 114.9 | 34.9 | 15.9 | 28.5 | 198.83 | 0.051 | 4.47 | 4.47 | 417.5 | 169.9 | 14.4 | 14.52
64.1417 | 3901 | 250 | 151.2 | 115.2 | 34.9 | 15.9 | 28.5 | 197.23 | 0.047 | 4.52 | 4.49 | 417.7 | 169.4 | 14.41 | 14.5
64.15 | 3901 | 249.3 | 151 | 115.3 | 34.9 | 15.9 | 28.5 | 198.46 | 0.048 | 4.55 | 4.49 | 417.7 | 171.8 | 14.37 | 14.46
64.1583 | 3901 | 250 | 151 | 115.4 | 34.8 | 15.9 | 28.6 | 199.8 | 0.056 | 4.46 | 4.49 | 418.1 | 168.8 | 14.41 | 14.48
64.1667 | 3901 | 249.9 | 150.9 | 115.5 | 34.9 | 15.9 | 28.6 | 202.4 | 0.056 | 4.49 | 4.49 | 417.4 | 170.3 | 14.4 | 14.51
64.175 | 3901 | 250 | 150.9 | 115.5 | 34.9 | 15.9 | 28.6 | 200.96 | 0.053 | 4.53 | 4.51 | 417.8 | 169 | 14.4 | 14.5
64.1833 | 3901 | 250.5 | 150.9 | 115.4 | 34.9 | 15.9 | 28.6 | 200.16 | 0.052 | 4.45 | 4.46 | 418.2 | 169.4 | 14.36 | 14.51
64.1917 | 3901 | 250.2 | 150.9 | 115.1 | 34.9 | 15.9 | 28.6 | 199.46 | 0.052 | 4.42 | 4.53 | 418.4 | 174.8 | 14.4 | 14.5
64.2 | 3902 | 250.4 | 150.9 | 115.1 | 34.9 | 15.9 | 28.7 | 198.76 | 0.055 | 4.46 | 4.49 | 418.7 | 169.3 | 14.39 | 14.48
64.2083 | 3902 | 250.4 | 150.9 | 115 | 34.8 | 15.9 | 28.7 | 197.66 | 0.058 | 4.49 | 4.51 | 417.2 | 168.5 | 14.38 | 14.5
64.2167 | 3902 | 250.1 | 150.8 | 114.8 | 34.8 | 15.9 | 28.8 | 199.33 | 0.047 | 4.49 | 4.48 | 417.5 | 172.7 | 14.38 | 14.52
64.225 | 3902 | 249.6 | 150.8 | 114.8 | 34.8 | 15.9 | 28.9 | 200.56 | 0.041 | 4.44 | 4.51 | 417.6 | 169.2 | 14.41 | 14.48
64.2333 | 3902 | 250.7 | 150.8 | 114.8 | 34.9 | 15.9 | 29.1 | 200.4 | 0.047 | 4.49 | 4.5 | 417.7 | 168.7 | 14.38 | 14.48
64.2417 | 3903 | 250.5 | 150.9 | 114.6 | 34.9 | 15.9 | 29.1 | 198.26 | 0.05 | 4.52 | 4.5 | 418.2 | 170.2 | 14.39 | 14.52
64.25 | 3903 | 250.8 | 151 | 114.7 | 34.9 | 15.9 | 29.1 | 199.73 | 0.054 | 4.47 | 4.5 | 417.9 | 168.8 | 14.39 | 14.5
64.2583 | 3902 | 250.3 | 151 | 114.6 | 34.9 | 15.9 | 29.2 | 199.86 | 0.052 | 4.46 | 4.49 | 418.4 | 169.2 | 14.43 | 14.46
64.2667 | 3902 | 249.7 | 151.1 | 114.6 | 34.9 | 15.9 | 29.2 | 201.8 | 0.056 | 4.51 | 4.47 | 418.2 | 168.8 | 14.4 | 14.51
64.275 | 3903 | 249.9 | 151.2 | 114.8 | 35 | 15.9 | 29.2 | 200.7 | 0.054 | 4.49 | 4.5 | 418.8 | 170.1 | 14.39 | 14.5
64.2833 | 3902 | 250.2 | 151.1 | 114.8 | 35 | 15.9 | 29.1 | 203.7 | 0.055 | 4.47 | 4.51 | 417.8 | 170 | 14.38 | 14.46
64.2917 | 3902 | 250.1 | 151 | 114.9 | 35 | 15.9 | 29.2 | 203.8 | 0.062 | 4.54 | 4.48 | 417.7 | 169.5 | 14.44 | 14.52
64.3 | 3902 | 250.7 | 150.9 | 115.3 | 35.1 | 15.9 | 29.5 | 203.73 | 0.059 | 4.53 | 4.51 | 417.4 | 170.1 | 14.41 | 14.54
64.3083 | 3902 | 249.9 | 150.9 | 115.4 | 35.1 | 15.9 | 29.6 | 204.4 | 0.052 | 4.41 | 4.49 | 417.2 | 169.2 | 14.36 | 14.44
64.3167 | 3903 | 250 | 151 | 115.8 | 35.1 | 15.9 | 29.8 | 203.83 | 0.046 | 4.49 | 4.5 | 417.4 | 169.2 | 14.34 | 14.5
64.325 | 3902 | 249.9 | 151 | 115.7 | 35.1 | 15.9 | 30 | 205.6 | 0.045 | 4.44 | 4.5 | 417.6 | 169.1 | 14.36 | 14.5
64.3333 | 3903 | 250 | 151 | 115.3 | 35.1 | 15.9 | 30.1 | 202.8 | 0.049 | 4.5 | 4.49 | 417.5 | 169.6 | 14.42 | 14.53
64.3417 | 3902 | 249.8 | 150.9 | 114.8 | 35.1 | 15.9 | 30.1 | 202.96 | 0.049 | 4.51 | 4.47 | 417.6 | 173 | 14.38 | 14.5
64.35 | 3902 | 250.3 | 150.8 | 114.7 | 35 | 15.9 | 30.2 | 201.2 | 0.045 | 4.5 | 4.47 | 418.2 | 169.7 | 14.39 | 14.49
64.3583 | 3902 | 250.1 | 150.7 | 114.4 | 34.9 | 15.9 | 30.4 | 202.23 | 0.048 | 4.5 | 4.46 | 417.7 | 170.3 | 14.45 | 14.48
64.3667 | 3902 | 249.7 | 150.8 | 114.3 | 34.9 | 15.9 | 30.5 | 199.46 | 0.051 | 4.46 | 4.45 | 416.7 | 168.5 | 14.42 | 14.51
64.375 | 3902 | 250.1 | 150.9 | 114.4 | 34.9 | 15.9 | 30.6 | 200.33 | 0.049 | 4.47 | 4.53 | 417 | 169.4 | 14.42 | 14.5
64.3833 | 3902 | 249.1 | 151 | 114.7 | 34.9 | 15.9 | 30.6 | 198.83 | 0.048 | 4.49 | 4.51 | 417 | 169.9 | 14.4 | 14.47
64.3917 | 3903 | 250.5 | 151.1 | 114.7 | 34.8 | 15.9 | 30.6 | 200.43 | 0.048 | 4.49 | 4.52 | 416.3 | 169.7 | 14.45 | 14.45
64.4 | 3902 | 249.5 | 151.1 | 115.1 | 34.8 | 15.9 | 30.8 | 196.63 | 0.052 | 4.53 | 4.5 | 416.5 | 169.7 | 14.37 | 14.5
64.4083 | 3902 | 249.7 | 151.2 | 115.3 | 34.8 | 15.9 | 30.8 | 198.06 | 0.051 | 4.45 | 4.5 | 417.4 | 169.2 | 14.42 | 14.51
64.4167 | 3902 | 249.8 | 151.1 | 115.3 | 34.8 | 15.9 | 30.9 | 198.36 | 0.05 | 4.53 | 4.51 | 417.6 | 170.7 | 14.35 | 14.5
64.425 | 3902 | 250 | 151 | 115.6 | 34.9 | 15.9 | 31 | 199.13 | 0.042 | 4.52 | 4.53 | 416.5 | 170.2 | 14.39 | 14.49
64.4333 | 3902 | 249.5 | 151 | 115.6 | 35 | 15.9 | 31.2 | 197.43 | 0.037 | 4.45 | 4.5 | 417.6 | 170.1 | 14.39 | 14.49
64.4417 | 3901 | 249.6 | 151 | 115.4 | 34.9 | 15.9 | 31.2 | 198.13 | 0.05 | 4.5 | 4.48 | 416.8 | 170.9 | 14.37 | 14.51
64.45 | 3901 | 250.9 | 151 | 115.2 | 34.9 | 15.9 | 31.4 | 201 | 0.053 | 4.44 | 4.5 | 416.5 | 168.6 | 14.34 | 14.48
64.4583 | 3902 | 250 | 150.9 | 115.1 | 34.9 | 15.9 | 31.5 | 201.16 | 0.046 | 4.54 | 4.51 | 417.6 | 169.2 | 14.4 | 14.49
64.4667 | 3901 | 249.9 | 150.8 | 114.9 | 34.9 | 15.9 | 31.5 | 199.83 | 0.053 | 4.51 | 4.46 | 416 | 169.7 | 14.38 | 14.49
64.475 | 3901 | 250.2 | 150.8 | 114.7 | 34.8 | 15.9 | 31.6 | 198.23 | 0.05 | 4.54 | 4.46 | 416.9 | 169.8 | 14.35 | 14.5
64.4833 | 3901 | 250.3 | 150.8 | 114.7 | 34.8 | 15.9 | 31.5 | 200.7 | 0.048 | 4.53 | 4.48 | 416.8 | 169.6 | 14.45 | 14.52
64.4917 | 3902 | 250.5 | 150.9 | 114.8 | 34.8 | 15.9 | 31.6 | 202.26 | 0.05 | 4.54 | 4.5 | 417.6 | 169.9 | 14.44 | 14.45
64.5 | 3901 | 249.8 | 151 | 114.6 | 34.7 | 15.9 | 31.7 | 204.13 | 0.056 | 4.53 | 4.49 | 416.9 | 169.4 | 14.41 | 14.52
64.5083 | 3901 | 250.1 | 151.1 | 114.6 | 34.8 | 15.9 | 31.8 | 203.43 | 0.048 | 4.51 | 4.46 | 416.9 | 170.2 | 14.41 | 14.46
64.5167 | 3901 | 250.2 | 151 | 114.8 | 34.8 | 15.9 | 31.9 | 202.7 | 0.05 | 4.49 | 4.48 | 416.8 | 169.4 | 14.4 | 14.51
64.525 | 3901 | 250.2 | 151.1 | 114.7 | 34.9 | 15.9 | 32.1 | 201.13 | 0.049 | 4.58 | 4.48 | 417 | 170 | 14.39 | 14.45
64.5333 | 3901 | 250.7 | 151.1 | 115.1 | 34.9 | 15.9 | 32.1 | 201.53 | 0.051 | 4.54 | 4.48 | 416.6 | 169.4 | 14.4 | 14.54
64.5417 | 3900 | 249.6 | 151.1 | 115.3 | 34.9 | 15.9 | 32.1 | 201.36 | 0.05 | 4.51 | 4.47 | 416.8 | 171.3 | 14.45 | 14.49
64.55 | 3900 | 250.1 | 151.1 | 115.4 | 34.9 | 15.9 | 31.9 | 202.9 | 0.051 | 4.44 | 4.47 | 416.8 | 169 | 14.4 | 14.53
64.5583 | 3900 | 250.5 | 150.9 | 115.5 | 34.9 | 15.9 | 31.6 | 200.86 | 0.047 | 4.51 | 4.51 | 417.4 | 168 | 14.4 | 14.48
64.5667 | 3900 | 249.4 | 150.9 | 115.6 | 34.9 | 15.9 | 31.5 | 201.36 | 0.056 | 4.51 | 4.5 | 417 | 172.1 | 14.33 | 14.49
64.575 | 3900 | 249.7 | 150.9 | 115.6 | 34.9 | 15.9 | 31.3 | 200.23 | 0.056 | 4.46 | 4.49 | 416.8 | 169.1 | 14.41 | 14.49
64.5833 | 3900 | 249.9 | 150.8 | 114.9 | 35.1 | 15.9 | 31.3 | 201.93 | 0.046 | 4.5 | 4.5 | 417.3 | 171.3 | 14.41 | 14.46
64.5917 | 3900 | 250.2 | 150.8 | 114.9 | 35.1 | 15.9 | 31.1 | 203.23 | 0.046 | 4.55 | 4.48 | 417.5 | 170.8 | 14.4 | 14.48
64.6 | 3900 | 249.4 | 150.8 | 114.8 | 35.1 | 15.9 | 31.1 | 203.26 | 0.057 | 4.5 | 4.48 | 417.1 | 169.7 | 14.4 | 14.51
64.6083 | 3901 | 250.2 | 151 | 114.6 | 35.2 | 15.9 | 31 | 201.86 | 0.06 | 4.47 | 4.48 | 417.9 | 171.9 | 14.39 | 14.51
64.6167 | 3900 | 250.5 | 151 | 114.6 | 35.1 | 15.9 | 30.9 | 198.4 | 0.049 | 4.55 | 4.49 | 417 | 171.9 | 14.35 | 14.51
64.625 | 3900 | 249.8 | 151.1 | 114.6 | 35.1 | 15.9 | 30.8 | 198.7 | 0.057 | 4.49 | 4.52 | 416.8 | 170.9 | 14.39 | 14.54
64.6333 | 3900 | 249.4 | 151.1 | 114.7 | 35.1 | 15.9 | 30.8 | 200.63 | 0.052 | 4.5 | 4.49 | 416.9 | 170 | 14.43 | 14.49
64.6417 | 3900 | 249.7 | 151.1 | 114.9 | 35.2 | 15.9 | 30.7 | 205.06 | 0.047 | 4.48 | 4.51 | 417.5 | 170.5 | 14.4 | 14.47
64.65 | 3900 | 250 | 151.1 | 115.1 | 35.1 | 15.9 | 30.6 | 206.23 | 0.051 | 4.42 | 4.48 | 417 | 169.3 | 14.41 | 14.53
64.6583 | 3900 | 250.2 | 151.2 | 115.2 | 35.1 | 15.9 | 30.5 | 204.7 | 0.052 | 4.45 | 4.48 | 416.5 | 168.6 | 14.41 | 14.49
64.6667 | 3900 | 249.5 | 151.2 | 115.1 | 34.9 | 15.9 | 30.4 | 203.03 | 0.058 | 4.49 | 4.49 | 416.6 | 170.6 | 14.4 | 14.51
64.675 | 3900 | 249.6 | 151 | 115.2 | 34.9 | 15.9 | 30.3 | 202.6 | 0.052 | 4.51 | 4.51 | 416.4 | 168.7 | 14.34 | 14.47
64.6833 | 3900 | 249.8 | 151 | 115.1 | 34.9 | 15.9 | 30.2 | 203.1 | 0.047 | 4.47 | 4.46 | 417 | 169.1 | 14.35 | 14.46
64.6917 | 3900 | 250.2 | 150.9 | 115.2 | 34.9 | 15.9 | 30.1 | 201.83 | 0.056 | 4.45 | 4.48 | 416.8 | 170.3 | 14.36 | 14.49
64.7 | 3900 | 250 | 150.8 | 115.1 | 34.9 | 15.9 | 29.9 | 200.5 | 0.052 | 4.49 | 4.49 | 417.1 | 168.9 | 14.37 | 14.49
64.7083 | 3900 | 250.3 | 150.8 | 115 | 35 | 15.9 | 29.9 | 198 | 0.058 | 4.5 | 4.5 | 417.2 | 171.8 | 14.42 | 14.49
64.7167 | 3900 | 250.4 | 150.8 | 115.1 | 34.9 | 15.9 | 29.7 | 196.8 | 0.053 | 4.55 | 4.47 | 417.5 | 170.2 | 14.43 | 14.51
64.725 | 3900 | 250.2 | 150.9 | 115.3 | 34.9 | 15.9 | 29.8 | 196.5 | 0.048 | 4.42 | 4.46 | 417.2 | 172.1 | 14.39 | 14.55
64.7333 | 3900 | 250.1 | 150.9 | 115.2 | 34.9 | 15.9 | 29.7 | 197.76 | 0.054 | 4.43 | 4.46 | 417.5 | 169.4 | 14.38 | 14.46
64.7417 | 3900 | 250.4 | 150.9 | 114.9 | 35 | 15.9 | 29.6 | 199.06 | 0.053 | 4.49 | 4.54 | 417 | 171.4 | 14.41 | 14.5
64.75 | 3900 | 249.9 | 151 | 115.1 | 34.9 | 15.9 | 29.5 | 199.76 | 0.056 | 4.5 | 4.48 | 416.5 | 170.3 | 14.41 | 14.47
64.7583 | 3900 | 250.1 | 151 | 114.9 | 34.9 | 15.9 | 29.3 | 200.56 | 0.043 | 4.44 | 4.53 | 416.9 | 171.3 | 14.4 | 14.5
64.7667 | 3900 | 249.8 | 151 | 114.9 | 34.9 | 15.9 | 29.3 | 198.73 | 0.045 | 4.51 | 4.51 | 416.8 | 169.4 | 14.42 | 14.5
64.775 | 3900 | 249.8 | 151 | 114.8 | 35.1 | 15.9 | 29.3 | 199.4 | 0.047 | 4.46 | 4.51 | 417.6 | 168.7 | 14.4 | 14.49
64.7833 | 3900 | 249.9 | 150.9 | 115 | 34.9 | 15.9 | 29.3 | 198.36 | 0.051 | 4.52 | 4.49 | 417 | 169.1 | 14.42 | 14.48
64.7917 | 3900 | 250.1 | 151 | 115.1 | 34.9 | 15.9 | 29.2 | 198.76 | 0.041 | 4.49 | 4.52 | 416.8 | 169.6 | 14.37 | 14.48
64.8 | 3900 | 250.2 | 150.9 | 114.7 | 34.9 | 15.8 | 29.2 | 198.2 | 0.04 | 4.5 | 4.51 | 417 | 172.4 | 14.39 | 14.51
64.8083 | 3900 | 249.6 | 150.9 | 114.7 | 34.8 | 15.8 | 28.8 | 198.6 | 0.041 | 4.51 | 4.47 | 418.2 | 169.6 | 14.38 | 14.48
64.8167 | 3900 | 249.6 | 150.9 | 114.9 | 34.9 | 15.8 | 28.8 | 199.66 | 0.052 | 4.45 | 4.49 | 417.4 | 169.8 | 14.43 | 14.51
64.825 | 3900 | 249.8 | 150.9 | 114.6 | 34.8 | 15.8 | 28.7 | 199.5 | 0.043 | 4.49 | 4.48 | 417.2 | 170.7 | 14.39 | 14.5
64.8333 | 3900 | 250.6 | 150.9 | 114.8 | 34.9 | 15.8 | 28.7 | 200.86 | 0.052 | 4.48 | 4.48 | 417.9 | 169.8 | 14.39 | 14.48
64.8417 | 3900 | 250.5 | 150.9 | 114.7 | 35 | 15.8 | 28.6 | 201.53 | 0.05 | 4.54 | 4.5 | 417 | 170.4 | 14.37 | 14.5
64.85 | 3900 | 250.7 | 151 | 114.9 | 34.9 | 15.8 | 28.6 | 203.13 | 0.045 | 4.44 | 4.52 | 418 | 169.7 | 14.39 | 14.48
64.8583 | 3900 | 249.6 | 151 | 114.8 | 34.9 | 15.8 | 28.5 | 203.96 | 0.051 | 4.44 | 4.5 | 416.7 | 173 | 14.39 | 14.48
64.8667 | 3901 | 249.9 | 151 | 115.1 | 35.1 | 15.8 | 28.6 | 205.33 | 0.05 | 4.52 | 4.48 | 417.3 | 168.9 | 14.37 | 14.51
64.875 | 3901 | 250 | 151.1 | 115.3 | 35.1 | 15.8 | 28.6 | 202.76 | 0.053 | 4.45 | 4.49 | 417.9 | 169.7 | 14.4 | 14.52
64.8833 | 3901 | 249.7 | 151.1 | 115.4 | 35.1 | 15.8 | 28.7 | 201.7 | 0.056 | 4.51 | 4.5 | 417.3 | 170.2 | 14.4 | 14.49
64.8917 | 3900 | 250 | 151.2 | 115.6 | 35.2 | 15.8 | 28.7 | 201.53 | 0.052 | 4.47 | 4.45 | 417 | 170.1 | 14.42 | 14.46
64.9 | 3900 | 249.6 | 151.1 | 115.7 | 35.1 | 15.8 | 28.7 | 204.26 | 0.05 | 4.47 | 4.47 | 417.7 | 170.4 | 14.42 | 14.51
64.9083 | 3900 | 249.6 | 151 | 115.4 | 35.1 | 15.8 | 28.8 | 205.26 | 0.046 | 4.52 | 4.53 | 417.2 | 170 | 14.4 | 14.51
64.9167 | 3901 | 250.5 | 150.9 | 115.3 | 35.1 | 15.8 | 28.9 | 206.13 | 0.053 | 4.49 | 4.48 | 417.5 | 169.2 | 14.36 | 14.46
64.925 | 3901 | 250.2 | 150.8 | 115.1 | 34.9 | 15.8 | 28.8 | 204.26 | 0.051 | 4.49 | 4.48 | 417.4 | 170.3 | 14.36 | 14.48
64.9333 | 3901 | 250 | 150.7 | 114.9 | 35 | 15.8 | 28.9 | 202.43 | 0.052 | 4.5 | 4.47 | 417.4 | 170 | 14.42 | 14.48
64.9417 | 3901 | 249.8 | 150.7 | 114.8 | 35 | 15.8 | 29 | 201.23 | 0.056 | 4.49 | 4.51 | 417.2 | 169.3 | 14.41 | 14.55
64.95 | 3901 | 249.9 | 151 | 114.6 | 35 | 15.8 | 29.1 | 202.46 | 0.046 | 4.52 | 4.5 | 417.9 | 170.4 | 14.41 | 14.52
64.9583 | 3902 | 249.8 | 151.1 | 114.4 | 34.9 | 15.8 | 29.1 | 201.76 | 0.049 | 4.5 | 4.5 | 417.6 | 170.1 | 14.39 | 14.5
64.9667 | 3902 | 250.1 | 151 | 114.4 | 34.9 | 15.8 | 29.3 | 200.46 | 0.05 | 4.45 | 4.5 | 417.3 | 169.9 | 14.4 | 14.48
64.975 | 3902 | 250.2 | 151 | 114.3 | 34.9 | 15.8 | 29.3 | 200.36 | 0.052 | 4.46 | 4.5 | 417.5 | 170.1 | 14.44 | 14.54
64.9833 | 3902 | 249.9 | 151 | 114.8 | 35 | 15.8 | 29.4 | 201.4 | 0.046 | 4.49 | 4.48 | 417.7 | 168.6 | 14.37 | 14.48
64.9917 | 3902 | 250.3 | 151.1 | 115.2 | 35 | 15.8 | 29.6 | 201.5 | 0.044 | 4.48 | 4.48 | 416.6 | 170.1 | 14.36 | 14.49
65 | 3901 | 249.8 | 151.1 | 115.4 | 34.9 | 15.8 | 29.7 | 199.7 | 0.05 | 4.42 | 4.49 | 417.8 | 171.6 | 14.38 | 14.45
65.0083 | 3901 | 249.9 | 151 | 115.6 | 35 | 15.8 | 29.8 | 198.56 | 0.05 | 4.55 | 4.51 | 418.1 | 170.3 | 14.41 | 14.51
65.0167 | 3901 | 249.6 | 151 | 115.3 | 34.9 | 15.8 | 29.9 | 196.23 | 0.048 | 4.49 | 4.5 | 416.4 | 169.5 | 14.38 | 14.49
65.025 | 3901 | 250 | 150.9 | 115.1 | 35 | 15.8 | 30 | 196.16 | 0.052 | 4.52 | 4.47 | 416.8 | 170 | 14.42 | 14.5
65.0333 | 3901 | 249.8 | 150.9 | 114.8 | 35 | 15.8 | 30.1 | 196.8 | 0.047 | 4.54 | 4.45 | 417 | 170.7 | 14.37 | 14.52
65.0417 | 3901 | 250.8 | 150.8 | 114.7 | 34.9 | 15.8 | 30.2 | 200.03 | 0.053 | 4.59 | 4.47 | 417.5 | 169.2 | 14.43 | 14.49
65.05 | 3901 | 249.8 | 150.7 | 114.6 | 34.9 | 15.8 | 30.2 | 200.26 | 0.052 | 4.5 | 4.53 | 417.5 | 168.6 | 14.41 | 14.51
65.0583 | 3901 | 249.9 | 150.7 | 114.6 | 34.9 | 15.8 | 30.3 | 202.1 | 0.055 | 4.52 | 4.5 | 417 | 171 | 14.37 | 14.48
65.0667 | 3901 | 250.4 | 150.9 | 114.3 | 35 | 15.8 | 30.3 | 201.83 | 0.053 | 4.5 | 4.53 | 416.5 | 169.4 | 14.42 | 14.52
65.075 | 3901 | 249.5 | 151 | 114.7 | 34.9 | 15.8 | 30.4 | 202.4 | 0.052 | 4.53 | 4.48 | 417 | 168.8 | 14.42 | 14.48
65.0833 | 3901 | 249.8 | 151.1 | 114.8 | 34.9 | 15.8 | 30.4 | 202.93 | 0.051 | 4.49 | 4.49 | 417.2 | 169.8 | 14.4 | 14.48
65.0917 | 3901 | 249.9 | 151.2 | 115.1 | 35 | 15.8 | 30.6 | 200.86 | 0.049 | 4.54 | 4.5 | 417.4 | 171.7 | 14.36 | 14.52
65.1 | 3901 | 249.7 | 151.2 | 115.4 | 34.9 | 15.8 | 30.6 | 201.73 | 0.055 | 4.48 | 4.5 | 416.8 | 170.2 | 14.33 | 14.46
65.1083 | 3901 | 250 | 150.9 | 115.6 | 35 | 15.8 | 30.7 | 201.1 | 0.055 | 4.55 | 4.49 | 417 | 169.9 | 14.38 | 14.5
65.1167 | 3901 | 249.9 | 150.9 | 115.5 | 34.8 | 15.8 | 30.8 | 201.53 | 0.053 | 4.54 | 4.49 | 416.9 | 171.9 | 14.42 | 14.52
65.125 | 3901 | 250.6 | 150.9 | 115.2 | 34.9 | 15.8 | 30.8 | 202.26 | 0.049 | 4.5 | 4.53 | 417.4 | 169.3 | 14.4 | 14.49
65.1333 | 3901 | 249.9 | 150.8 | 115.1 | 35.1 | 15.8 | 31.1 | 198.73 | 0.056 | 4.55 | 4.51 | 417.2 | 170.1 | 14.43 | 14.49
65.1417 | 3901 | 250.1 | 150.8 | 114.9 | 35 | 15.8 | 31.1 | 200.6 | 0.052 | 4.47 | 4.51 | 416.6 | 169.5 | 14.38 | 14.49
65.15 | 3901 | 249.9 | 150.8 | 114.9 | 35.1 | 15.8 | 31.1 | 198.86 | 0.057 | 4.53 | 4.51 | 416.8 | 170.6 | 14.39 | 14.52
65.1583 | 3901 | 250.1 | 150.9 | 114.9 | 35.1 | 15.8 | 31.2 | 202.2 | 0.047 | 4.48 | 4.52 | 415.8 | 169.9 | 14.4 | 14.49
65.1667 | 3901 | 250.5 | 151 | 114.6 | 34.9 | 15.8 | 31.2 | 199.9 | 0.05 | 4.48 | 4.48 | 415.4 | 169.4 | 14.39 | 14.52
65.175 | 3901 | 249.8 | 151 | 114.4 | 34.9 | 15.8 | 31.2 | 199 | 0.051 | 4.52 | 4.49 | 416.9 | 169.6 | 14.43 | 14.49
65.1833 | 3900 | 250 | 151 | 114.3 | 34.9 | 15.8 | 31.2 | 198.83 | 0.045 | 4.48 | 4.49 | 416.8 | 169.4 | 14.43 | 14.49
65.1917 | 3900 | 249.6 | 151.1 | 114.6 | 34.9 | 15.8 | 31.1 | 202.1 | 0.05 | 4.45 | 4.5 | 416.6 | 169.6 | 14.37 | 14.52
65.2 | 3901 | 250.5 | 151.1 | 114.9 | 34.9 | 15.8 | 31 | 202.23 | 0.049 | 4.47 | 4.48 | 416.9 | 170 | 14.37 | 14.49
65.2083 | 3900 | 249.6 | 151 | 115 | 35 | 15.8 | 30.9 | 203.1 | 0.052 | 4.46 | 4.49 | 416.6 | 170.3 | 14.4 | 14.47
65.2167 | 3900 | 250.1 | 151.1 | 114.9 | 35.1 | 15.8 | 30.8 | 201.43 | 0.053 | 4.42 | 4.51 | 415.6 | 169.8 | 14.39 | 14.48
65.225 | 3900 | 250 | 150.9 | 115 | 35.1 | 15.8 | 30.6 | 204.1 | 0.047 | 4.52 | 4.51 | 416.6 | 172.2 | 14.37 | 14.47
65.2333 | 3900 | 250.2 | 150.9 | 115.2 | 35.1 | 15.8 | 30.6 | 203.83 | 0.047 | 4.43 | 4.52 | 416.2 | 169.5 | 14.36 | 14.49
65.2417 | 3900 | 249.9 | 150.9 | 115.3 | 35.1 | 15.8 | 30.6 | 205.23 | 0.046 | 4.49 | 4.49 | 416.2 | 171.6 | 14.43 | 14.48
65.25 | 3901 | 250.3 | 150.9 | 115.2 | 34.9 | 15.8 | 30.3 | 202.63 | 0.049 | 4.5 | 4.53 | 416.2 | 171.2 | 14.4 | 14.51
65.2583 | 3900 | 250 | 151 | 115.3 | 35.1 | 15.8 | 30.3 | 199.9 | 0.049 | 4.45 | 4.51 | 416.8 | 171.2 | 14.38 | 14.47
65.2667 | 3900 | 249.9 | 151 | 115.3 | 35 | 15.8 | 30.3 | 199.1 | 0.057 | 4.47 | 4.52 | 416.8 | 169 | 14.4 | 14.48
65.275 | 3900 | 249.8 | 151 | 115.5 | 35 | 15.8 | 30.2 | 198.7 | 0.048 | 4.45 | 4.48 | 417.5 | 169 | 14.38 | 14.51
65.2833 | 3900 | 249.9 | 151 | 115.2 | 34.9 | 15.8 | 30.2 | 199.3 | 0.051 | 4.46 | 4.51 | 416.1 | 170.3 | 14.44 | 14.53
65.2917 | 3900 | 249.6 | 151 | 115.3 | 34.9 | 15.8 | 30.1 | 197.16 | 0.052 | 4.52 | 4.48 | 417.2 | 169.7 | 14.39 | 14.47
65.3 | 3900 | 250 | 151 | 115.1 | 34.8 | 15.8 | 29.8 | 198.76 | 0.051 | 4.47 | 4.53 | 417.1 | 169.9 | 14.4 | 14.52
65.3083 | 3900 | 249.4 | 150.9 | 114.8 | 34.8 | 15.8 | 29.9 | 196.83 | 0.044 | 4.5 | 4.51 | 415.9 | 170.8 | 14.4 | 14.48
65.3167 | 3900 | 250.2 | 150.9 | 114.9 | 34.9 | 15.8 | 29.9 | 198.8 | 0.045 | 4.48 | 4.49 | 417.2 | 169.6 | 14.41 | 14.57
65.325 | 3900 | 250.3 | 150.9 | 114.8 | 34.9 | 15.8 | 29.9 | 199 | 0.049 | 4.53 | 4.49 | 416.6 | 171.3 | 14.47 | 14.5
65.3333 | 3900 | 250.1 | 150.9 | 114.8 | 34.9 | 15.8 | 29.9 | 199.6 | 0.047 | 4.45 | 4.5 | 416.7 | 170.7 | 14.4 | 14.47
65.3417 | 3900 | 250.3 | 150.9 | 114.8 | 34.8 | 15.8 | 29.7 | 199.7 | 0.056 | 4.52 | 4.47 | 416.6 | 170 | 14.41 | 14.5
65.35 | 3900 | 250 | 150.8 | 114.7 | 34.9 | 15.8 | 29.6 | 200.83 | 0.051 | 4.43 | 4.47 | 417.6 | 169.6 | 14.44 | 14.52
65.3583 | 3900 | 250.1 | 150.9 | 114.7 | 34.9 | 15.8 | 29.6 | 201.56 | 0.048 | 4.47 | 4.49 | 417.3 | 171.7 | 14.38 | 14.51
65.3667 | 3900 | 249.6 | 150.9 | 114.7 | 34.9 | 15.8 | 29.6 | 199.63 | 0.049 | 4.47 | 4.49 | 417.6 | 169.3 | 14.33 | 14.47
65.375 | 3900 | 250.3 | 150.9 | 114.8 | 35 | 15.8 | 29.6 | 198.16 | 0.046 | 4.49 | 4.48 | 417.7 | 169.6 | 14.37 | 14.51
65.3833 | 3900 | 249.8 | 150.9 | 114.8 | 35 | 15.8 | 29.7 | 200.16 | 0.051 | 4.45 | 4.5 | 417.4 | 169.4 | 14.35 | 14.51
65.3917 | 3901 | 249.9 | 150.9 | 114.8 | 34.9 | 15.8 | 29.7 | 200.86 | 0.056 | 4.53 | 4.51 | 417.7 | 169.8 | 14.4 | 14.51
65.4 | 3900 | 249.7 | 151 | 114.8 | 34.9 | 15.8 | 29.7 | 198.73 | 0.051 | 4.46 | 4.49 | 417.5 | 170.1 | 14.4 | 14.45
65.4083 | 3901 | 249.9 | 151 | 114.8 | 34.9 | 15.8 | 29.6 | 199.73 | 0.054 | 4.43 | 4.48 | 416.8 | 170.3 | 14.34 | 14.48
65.4167 | 3901 | 249.6 | 151 | 114.9 | 34.9 | 15.8 | 29.7 | 200.73 | 0.047 | 4.52 | 4.47 | 417.7 | 172.4 | 14.38 | 14.47
65.425 | 3900 | 249.4 | 151 | 115 | 34.9 | 15.8 | 29.8 | 203.9 | 0.046 | 4.45 | 4.51 | 416.5 | 171.3 | 14.4 | 14.5
65.4333 | 3900 | 249.8 | 151.1 | 115.1 | 35.1 | 15.8 | 29.7 | 203.23 | 0.052 | 4.47 | 4.47 | 416.6 | 169.9 | 14.44 | 14.48
65.4417 | 3901 | 249.8 | 151.1 | 115 | 35.1 | 15.8 | 29.7 | 205.3 | 0.05 | 4.43 | 4.48 | 417.5 | 169.4 | 14.38 | 14.44
65.45 | 3900 | 249.5 | 151 | 115.2 | 35 | 15.8 | 29.8 | 204.9 | 0.05 | 4.54 | 4.47 | 417.4 | 170.1 | 14.38 | 14.52
65.4583 | 3900 | 249.7 | 151 | 115.2 | 35 | 15.8 | 29.8 | 205.76 | 0.045 | 4.48 | 4.48 | 417.2 | 169.9 | 14.39 | 14.52
65.4667 | 3901 | 250.8 | 150.9 | 115.2 | 35.1 | 15.8 | 29.8 | 205.73 | 0.049 | 4.45 | 4.48 | 416.7 | 170 | 14.39 | 14.5
65.475 | 3900 | 250.3 | 150.7 | 115 | 35 | 15.8 | 29.7 | 205.73 | 0.051 | 4.46 | 4.47 | 417.2 | 169.4 | 14.38 | 14.48
65.4833 | 3900 | 249.8 | 150.7 | 115.1 | 35 | 15.8 | 29.8 | 206.8 | 0.052 | 4.56 | 4.47 | 416.6 | 169.7 | 14.41 | 14.47
65.4917 | 3900 | 250 | 150.9 | 114.9 | 34.8 | 15.8 | 29.7 | 205.86 | 0.052 | 4.53 | 4.49 | 417.2 | 172.2 | 14.4 | 14.52
65.5 | 3901 | 250.1 | 151.1 | 114.8 | 34.9 | 15.8 | 29.7 | 206.46 | 0.046 | 4.55 | 4.48 | 417.1 | 169.7 | 14.4 | 14.53
65.5083 | 3901 | 250.1 | 151.2 | 114.8 | 34.9 | 15.8 | 29.7 | 205.16 | 0.048 | 4.46 | 4.5 | 417.4 | 170.5 | 14.39 | 14.52 |  |  | 35.2 | BB log
65.5167 | 3900 | 250.3 | 151.1 | 114.8 | 35 | 15.8 | 29.7 | 205.86 | 0.051 | 4.53 | 4.49 | 418 | 171.3 | 14.37 | 14.52
65.525 | 3901 | 249.4 | 150.9 | 114.7 | 34.9 | 15.8 | 29.7 | 205.66 | 0.045 | 4.51 | 4.52 | 418.8 | 172.7 | 14.42 | 14.47
65.5333 | 3900 | 249.9 | 150.9 | 114.7 | 34.9 | 15.8 | 29.6 | 205.13 | 0.044 | 4.51 | 4.5 | 416.6 | 169.3 | 14.44 | 14.45
65.5417 | 3900 | 250 | 150.9 | 114.7 | 34.9 | 15.8 | 29.7 | 201.5 | 0.05 | 4.48 | 4.49 | 416.7 | 170.4 | 14.4 | 14.51
65.55 | 3900 | 249.9 | 150.8 | 114.8 | 34.9 | 15.8 | 29.6 | 199.33 | 0.055 | 4.53 | 4.5 | 417.1 | 171.7 | 14.35 | 14.49
65.5583 | 3901 | 249.9 | 150.7 | 114.9 | 35 | 15.8 | 29.7 | 199.83 | 0.055 | 4.49 | 4.49 | 416.7 | 169.9 | 14.39 | 14.44
65.5667 | 3900 | 249.7 | 150.8 | 115.1 | 34.9 | 15.8 | 29.7 | 202.2 | 0.051 | 4.49 | 4.47 | 417.6 | 169.9 | 14.36 | 14.51
65.575 | 3900 | 250.2 | 150.9 | 115.1 | 34.9 | 15.8 | 29.6 | 204.56 | 0.055 | 4.49 | 4.5 | 416.8 | 170 | 14.4 | 14.5
65.5833 | 3901 | 250.4 | 151.1 | 115.3 | 34.9 | 15.8 | 29.6 | 203.16 | 0.053 | 4.49 | 4.46 | 417.2 | 170.5 | 14.42 | 14.52
65.5917 | 3901 | 250.6 | 151.4 | 115.3 | 34.9 | 15.8 | 29.5 | 201.83 | 0.051 | 4.56 | 4.51 | 417.2 | 169.7 | 14.43 | 14.54
65.6 | 3901 | 250.2 | 151 | 115.3 | 34.9 | 15.8 | 29.4 | 201.2 | 0.044 | 4.55 | 4.48 | 417 | 169.2 | 14.33 | 14.48
65.6083 | 3900 | 249.7 | 150.9 | 115.3 | 34.9 | 15.8 | 29.5 | 201.46 | 0.047 | 4.52 | 4.53 | 417 | 169.7 | 14.35 | 14.49
65.6167 | 3901 | 250.1 | 150.8 | 115.4 | 34.9 | 15.8 | 29.4 | 202.03 | 0.058 | 4.52 | 4.49 | 417.7 | 169.6 | 14.41 | 14.53
65.625 | 3901 | 249.9 | 150.7 | 115.2 | 34.8 | 15.8 | 29.4 | 198.56 | 0.049 | 4.52 | 4.51 | 417.4 | 168.8 | 14.4 | 14.4
65.6333 | 3901 | 249.6 | 150.7 | 115.1 | 34.9 | 15.8 | 29.5 | 196.8 | 0.052 | 4.57 | 4.51 | 417.7 | 170.6 | 14.42 | 14.47
65.6417 | 3901 | 250 | 150.9 | 114.8 | 34.9 | 15.8 | 29.4 | 197.33 | 0.049 | 4.55 | 4.52 | 417.2 | 168.5 | 14.39 | 14.47
65.65 | 3901 | 250.4 | 151.1 | 114.6 | 34.9 | 15.8 | 29.4 | 200.13 | 0.056 | 4.43 | 4.48 | 417 | 169.8 | 14.42 | 14.53
65.6583 | 3901 | 250.5 | 151.1 | 114.6 | 34.9 | 15.8 | 29.4 | 201.76 | 0.046 | 4.54 | 4.46 | 417.7 | 169.7 | 14.41 | 14.52
65.6667 | 3901 | 249.7 | 151 | 114.4 | 35 | 15.8 | 29.6 | 199.66 | 0.049 | 4.47 | 4.48 | 416 | 169 | 14.44 | 14.45
65.675 | 3901 | 250 | 151 | 114.4 | 34.9 | 15.8 | 29.5 | 198.5 | 0.051 | 4.51 | 4.49 | 417.8 | 168.5 | 14.38 | 14.5
65.6833 | 3901 | 249.9 | 150.9 | 114.7 | 35 | 15.8 | 29.5 | 199.23 | 0.052 | 4.51 | 4.49 | 417.1 | 169.6 | 14.44 | 14.49
65.6917 | 3901 | 250 | 150.9 | 114.7 | 35 | 15.8 | 29.5 | 200.33 | 0.055 | 4.53 | 4.46 | 417.1 | 169.2 | 14.39 | 14.55
65.7 | 3901 | 250 | 150.9 | 114.9 | 35 | 15.8 | 29.6 | 200.13 | 0.05 | 4.5 | 4.49 | 417.3 | 171.8 | 14.42 | 14.54
65.7083 | 3901 | 249.8 | 150.9 | 115.1 | 35.1 | 15.8 | 29.7 | 199.93 | 0.049 | 4.48 | 4.46 | 417.1 | 169.4 | 14.38 | 14.49
65.7167 | 3901 | 249.5 | 150.9 | 115.1 | 35.1 | 15.8 | 29.7 | 199.9 | 0.047 | 4.61 | 4.47 | 417.2 | 172.3 | 14.37 | 14.48
65.725 | 3901 | 249.9 | 150.9 | 115.3 | 34.9 | 15.8 | 29.7 | 201.93 | 0.041 | 4.45 | 4.53 | 417 | 169.8 | 14.37 | 14.51
65.7333 | 3901 | 249.9 | 151 | 115.4 | 34.9 | 15.8 | 29.5 | 200.16 | 0.05 | 4.49 | 4.5 | 417.5 | 170.1 | 14.39 | 14.52
65.7417 | 3901 | 249.8 | 151 | 115.6 | 35.1 | 15.8 | 29.7 | 200.5 | 0.05 | 4.47 | 4.47 | 417.7 | 170.7 | 14.35 | 14.49
65.75 | 3902 | 250.2 | 151.1 | 115.6 | 35 | 15.8 | 29.8 | 198.5 | 0.051 | 4.49 | 4.53 | 417.1 | 170.8 | 14.43 | 14.46
65.7583 | 3901 | 250.3 | 151 | 115.2 | 34.9 | 15.8 | 29.9 | 201.46 | 0.051 | 4.52 | 4.49 | 416.9 | 173.4 | 14.42 | 14.51
65.7667 | 3901 | 250 | 150.9 | 115 | 34.9 | 15.8 | 30.1 | 203.33 | 0.056 | 4.51 | 4.5 | 417 | 169 | 14.37 | 14.48
65.775 | 3901 | 249.7 | 150.9 | 115.1 | 34.9 | 15.8 | 30 | 205.23 | 0.051 | 4.49 | 4.5 | 416.4 | 168.7 | 14.39 | 14.54
65.7833 | 3901 | 249.6 | 150.8 | 114.9 | 34.9 | 15.8 | 30.1 | 203.96 | 0.051 | 4.5 | 4.49 | 417.4 | 169.6 | 14.4 | 14.46
65.7917 | 3902 | 250.3 | 150.8 | 114.7 | 34.9 | 15.8 | 30.2 | 202.73 | 0.053 | 4.44 | 4.51 | 416.5 | 170.4 | 14.34 | 14.46
65.8 | 3902 | 250.1 | 150.7 | 114.7 | 34.9 | 15.8 | 30.3 | 202.1 | 0.054 | 4.44 | 4.48 | 417 | 169.6 | 14.33 | 14.49
65.8083 | 3901 | 250.2 | 150.9 | 114.7 | 34.9 | 15.8 | 30.4 | 200.26 | 0.052 | 4.53 | 4.48 | 417 | 169.2 | 14.34 | 14.48
65.8167 | 3901 | 249.4 | 151.1 | 114.7 | 34.9 | 15.8 | 30.4 | 200.63 | 0.051 | 4.47 | 4.5 | 417.4 | 172.5 | 14.33 | 14.51
65.825 | 3901 | 249.1 | 151.2 | 114.7 | 34.8 | 15.8 | 30.4 | 200.86 | 0.051 | 4.46 | 4.47 | 416.6 | 169.5 | 14.33 | 14.49
65.8333 | 3901 | 250.4 | 151.1 | 114.8 | 34.9 | 15.8 | 30.6 | 202.76 | 0.047 | 4.52 | 4.49 | 416.8 | 169 | 14.35 | 14.49
65.8417 | 3900 | 249.7 | 150.9 | 114.7 | 34.9 | 15.8 | 30.6 | 201.3 | 0.045 | 4.46 | 4.49 | 417 | 169.9 | 14.48 | 14.46
65.85 | 3900 | 249.8 | 150.9 | 114.9 | 34.9 | 15.8 | 30.6 | 200.6 | 0.052 | 4.49 | 4.48 | 416.7 | 170.9 | 14.52 | 14.51
65.8583 | 3900 | 250.4 | 150.9 | 114.9 | 34.9 | 15.8 | 30.7 | 200.86 | 0.052 | 4.52 | 4.49 | 416.5 | 169.2 | 14.46 | 14.5
65.8667 | 3901 | 250 | 150.9 | 114.8 | 34.9 | 15.8 | 30.7 | 200.56 | 0.059 | 4.43 | 4.51 | 415.7 | 169 | 14.46 | 14.5
65.875 | 3901 | 250.3 | 150.9 | 114.8 | 35.1 | 15.8 | 30.9 | 199.2 | 0.046 | 4.49 | 4.49 | 416.5 | 171.6 | 14.42 | 14.56
65.8833 | 3901 | 250 | 150.8 | 114.9 | 35.1 | 15.8 | 31 | 197.73 | 0.05 | 4.52 | 4.49 | 416.2 | 170 | 14.4 | 14.46
65.8917 | 3901 | 249.7 | 150.9 | 114.9 | 35 | 15.8 | 30.8 | 196.8 | 0.053 | 4.46 | 4.49 | 416.8 | 169.3 | 14.45 | 14.52
65.9 | 3901 | 249.8 | 150.9 | 115 | 34.9 | 15.8 | 30.9 | 198 | 0.048 | 4.49 | 4.51 | 417 | 171.2 | 14.41 | 14.5
65.9083 | 3901 | 250.3 | 150.8 | 115 | 35 | 15.8 | 31.1 | 196.63 | 0.056 | 4.51 | 4.52 | 416.8 | 171.1 | 14.42 | 14.48
65.9167 | 3900 | 249.5 | 151.1 | 115.2 | 34.9 | 15.8 | 31 | 198.1 | 0.057 | 4.48 | 4.47 | 416.2 | 172.5 | 14.42 | 14.44
65.925 | 3900 | 249.6 | 151.2 | 115.2 | 35 | 15.8 | 31 | 199.46 | 0.051 | 4.47 | 4.51 | 416.3 | 168.6 | 14.43 | 14.47
65.9333 | 3901 | 249.9 | 151.2 | 115.1 | 35 | 15.8 | 30.9 | 199.9 | 0.052 | 4.47 | 4.5 | 417.1 | 169.7 | 14.41 | 14.49
65.9417 | 3900 | 250.3 | 151.1 | 115 | 35 | 15.8 | 30.8 | 199.16 | 0.045 | 4.43 | 4.5 | 415.6 | 170.1 | 14.43 | 14.48
65.95 | 3900 | 249.8 | 150.9 | 115.1 | 35 | 15.8 | 30.6 | 197.06 | 0.045 | 4.47 | 4.5 | 416.9 | 169.3 | 14.42 | 14.53
65.9583 | 3901 | 249.7 | 150.9 | 114.9 | 35.1 | 15.8 | 30.6 | 198.56 | 0.056 | 4.53 | 4.49 | 416.6 | 170.1 | 14.39 | 14.45
65.9667 | 3900 | 249.6 | 150.7 | 114.8 | 35.1 | 15.8 | 30.6 | 199.06 | 0.049 | 4.43 | 4.51 | 417 | 169.8 | 14.44 | 14.5
65.975 | 3901 | 249.2 | 150.8 | 114.9 | 35.1 | 15.8 | 30.4 | 199.53 | 0.048 | 4.48 | 4.49 | 416.8 | 170.4 | 14.36 | 14.49
65.9833 | 3901 | 249.9 | 150.9 | 114.8 | 35 | 15.8 | 30.3 | 197.7 | 0.048 | 4.49 | 4.53 | 416.6 | 170.1 | 14.38 | 14.49
65.9917 | 3901 | 249.7 | 150.9 | 114.7 | 35 | 15.8 | 30.3 | 197.4 | 0.052 | 4.5 | 4.52 | 416.9 | 170.1 | 14.38 | 14.49
66 | 3901 | 250.3 | 151 | 114.7 | 35 | 15.9 | 30.2 | 198.6 | 0.053 | 4.48 | 4.52 | 416.9 | 170.5 | 14.38 | 14.51
66.0083 | 3900 | 249.8 | 151.2 | 114.7 | 35 | 15.9 | 30.2 | 201.03 | 0.045 | 4.52 | 4.5 | 416.1 | 170.9 | 14.39 | 14.54
66.0167 | 3901 | 249.4 | 151.2 | 115.1 | 35 | 15.9 | 30.1 | 202.26 | 0.052 | 4.51 | 4.47 | 416.4 | 172 | 14.38 | 14.52
66.025 | 3900 | 250.2 | 151.1 | 115.2 | 34.9 | 15.9 | 29.9 | 202.26 | 0.048 | 4.47 | 4.49 | 415.9 | 169.2 | 14.38 | 14.48
66.0333 | 3900 | 250.1 | 151 | 115.4 | 35 | 15.9 | 30.1 | 203.06 | 0.05 | 4.5 | 4.47 | 416.5 | 169.6 | 14.39 | 14.48
66.0417 | 3900 | 250 | 150.8 | 115.1 | 35.1 | 15.9 | 30.1 | 201.96 | 0.049 | 4.52 | 4.48 | 416.5 | 169.5 | 14.43 | 14.47
66.05 | 3901 | 250.1 | 150.8 | 115.2 | 35.1 | 15.9 | 29.9 | 202.06 | 0.044 | 4.46 | 4.48 | 415.6 | 169.3 | 14.4 | 14.47
66.0583 | 3901 | 250 | 150.8 | 115.3 | 35.1 | 15.9 | 29.9 | 202.03 | 0.046 | 4.54 | 4.49 | 417.6 | 169.2 | 14.37 | 14.51
66.0667 | 3900 | 250.2 | 150.8 | 115.6 | 35 | 15.9 | 29.7 | 201.96 | 0.053 | 4.49 | 4.49 | 416.7 | 168.7 | 14.41 | 14.5
66.075 | 3901 | 250.4 | 150.9 | 115.3 | 34.8 | 15.9 | 29.6 | 202.66 | 0.056 | 4.5 | 4.47 | 417.1 | 169.6 | 14.43 | 14.5
66.0833 | 3901 | 249.9 | 150.9 | 115.1 | 34.9 | 15.9 | 29.6 | 200.03 | 0.044 | 4.55 | 4.46 | 417.1 | 168.5 | 14.39 | 14.52
66.0917 | 3900 | 249.7 | 151 | 115.3 | 34.9 | 15.9 | 29.5 | 201.13 | 0.046 | 4.42 | 4.46 | 417.4 | 172.8 | 14.37 | 14.51
66.1 | 3900 | 250 | 151.1 | 115.1 | 35 | 15.8 | 29.6 | 200.8 | 0.045 | 4.51 | 4.49 | 417.4 | 169.4 | 14.41 | 14.49
66.1083 | 3900 | 249.9 | 151 | 115.1 | 34.9 | 15.8 | 29.5 | 201.03 | 0.048 | 4.51 | 4.5 | 417 | 169.6 | 14.39 | 14.5
66.1167 | 3900 | 249.9 | 151.1 | 114.8 | 34.9 | 15.8 | 29.6 | 203.46 | 0.049 | 4.48 | 4.48 | 416.8 | 171.7 | 14.35 | 14.54
66.125 | 3900 | 249.5 | 151 | 114.8 | 34.9 | 15.8 | 29.7 | 202.3 | 0.042 | 4.5 | 4.44 | 417 | 169.6 | 14.38 | 14.5
66.1333 | 3900 | 250.3 | 150.9 | 114.7 | 34.8 | 15.8 | 29.6 | 203.7 | 0.05 | 4.48 | 4.47 | 417.4 | 170.2 | 14.42 | 14.49
66.1417 | 3901 | 249.8 | 150.8 | 114.8 | 34.9 | 15.8 | 29.7 | 201.36 | 0.047 | 4.53 | 4.45 | 417.7 | 170.7 | 14.37 | 14.5
66.15 | 3900 | 249.8 | 150.8 | 114.9 | 34.8 | 15.8 | 29.6 | 203.2 | 0.05 | 4.55 | 4.49 | 417.4 | 170 | 14.39 | 14.46
66.1583 | 3900 | 249.7 | 150.8 | 114.9 | 34.9 | 15.8 | 29.6 | 202.03 | 0.053 | 4.48 | 4.49 | 417.4 | 168.2 | 14.37 | 14.48
66.1667 | 3901 | 249.8 | 150.9 | 114.8 | 34.9 | 15.8 | 29.4 | 201.56 | 0.048 | 4.44 | 4.47 | 416.8 | 170.7 | 14.4 | 14.49
66.175 | 3901 | 250.1 | 151 | 114.9 | 34.9 | 15.8 | 29.5 | 200.76 | 0.052 | 4.51 | 4.47 | 417.4 | 170.2 | 14.42 | 14.45
66.1833 | 3900 | 249.7 | 151 | 114.9 | 34.8 | 15.8 | 29.4 | 200.53 | 0.039 | 4.49 | 4.48 | 418.3 | 168.7 | 14.36 | 14.5
66.1917 | 3900 | 249.8 | 151.1 | 115.2 | 34.8 | 15.8 | 29.4 | 201.16 | 0.052 | 4.5 | 4.47 | 417 | 168.9 | 14.45 | 14.45
66.2 | 3901 | 250.1 | 151.1 | 115 | 35 | 15.8 | 29.6 | 199.43 | 0.058 | 4.51 | 4.47 | 417.5 | 168.9 | 14.35 | 14.5
66.2083 | 3900 | 250.2 | 151.1 | 115.3 | 35 | 15.8 | 29.7 | 198.13 | 0.054 | 4.46 | 4.5 | 417.7 | 169.4 | 14.35 | 14.54
66.2167 | 3900 | 249.7 | 151.2 | 115.2 | 34.9 | 15.8 | 29.5 | 198.13 | 0.052 | 4.46 | 4.52 | 417.4 | 172.1 | 14.41 | 14.52
66.225 | 3901 | 250.5 | 151 | 115.2 | 35 | 15.8 | 29.6 | 197.76 | 0.062 | 4.46 | 4.52 | 416.7 | 170.1 | 14.42 | 14.57
66.2333 | 3901 | 250.2 | 150.9 | 115 | 35.1 | 15.9 | 29.6 | 201 | 0.05 | 4.5 | 4.49 | 417.5 | 168.7 | 14.4 | 14.49
66.2417 | 3901 | 249.9 | 150.9 | 115.2 | 35.1 | 15.9 | 29.6 | 201 | 0.051 | 4.5 | 4.49 | 417.7 | 170.1 | 14.42 | 14.49
66.25 | 3900 | 250.2 | 150.9 | 114.8 | 35.1 | 15.9 | 29.7 | 203.5 | 0.052 | 4.45 | 4.49 | 417.4 | 169.3 | 14.39 | 14.53
66.2583 | 3901 | 249.6 | 150.8 | 114.6 | 35.2 | 15.9 | 29.7 | 203.43 | 0.056 | 4.49 | 4.51 | 417.3 | 169.8 | 14.44 | 14.46
66.2667 | 3901 | 249.7 | 150.7 | 114.6 | 35.1 | 15.9 | 29.8 | 203 | 0.047 | 4.53 | 4.47 | 418.1 | 169.7 | 14.38 | 14.45
66.275 | 3900 | 249.9 | 150.8 | 114.4 | 35 | 15.9 | 29.9 | 202 | 0.049 | 4.48 | 4.46 | 417.5 | 169.2 | 14.36 | 14.52
66.2833 | 3901 | 249.8 | 150.9 | 114.3 | 35 | 15.9 | 29.8 | 202.2 | 0.046 | 4.45 | 4.46 | 416.8 | 169.3 | 14.41 | 14.48
66.2917 | 3901 | 250 | 151 | 114.4 | 34.9 | 15.9 | 29.7 | 202 | 0.052 | 4.47 | 4.51 | 417.6 | 169.9 | 14.39 | 14.5
66.3 | 3900 | 249.6 | 151.1 | 114.9 | 34.9 | 15.9 | 29.7 | 202.93 | 0.047 | 4.44 | 4.51 | 417.2 | 170.1 | 14.37 | 14.49
66.3083 | 3900 | 249.5 | 151.2 | 115.2 | 34.9 | 15.9 | 29.7 | 203.06 | 0.054 | 4.5 | 4.48 | 416.5 | 168.8 | 14.39 | 14.48
66.3167 | 3901 | 249.7 | 151.1 | 115.2 | 34.9 | 15.9 | 29.7 | 203.63 | 0.054 | 4.51 | 4.5 | 417 | 170.9 | 14.42 | 14.52
66.325 | 3901 | 250 | 150.9 | 115.4 | 34.9 | 15.9 | 29.6 | 202.53 | 0.05 | 4.5 | 4.52 | 417.9 | 170 | 14.39 | 14.43
66.3333 | 3901 | 249.6 | 150.9 | 115.4 | 34.9 | 15.9 | 29.6 | 202.66 | 0.05 | 4.48 | 4.51 | 417 | 169.5 | 14.4 | 14.51
66.3417 | 3901 | 249.9 | 150.9 | 115.6 | 35 | 15.9 | 29.6 | 201.7 | 0.049 | 4.55 | 4.51 | 416 | 169.7 | 14.36 | 14.49
66.35 | 3901 | 250.2 | 150.8 | 115.2 | 34.9 | 15.9 | 29.6 | 202.73 | 0.05 | 4.46 | 4.5 | 417.4 | 170 | 14.42 | 14.47
66.3583 | 3901 | 249.5 | 150.9 | 115.1 | 35 | 15.9 | 29.7 | 201.7 | 0.053 | 4.45 | 4.47 | 417.9 | 171.3 | 14.42 | 14.52
66.3667 | 3900 | 250.2 | 150.9 | 114.9 | 34.9 | 15.9 | 29.7 | 202.96 | 0.053 | 4.49 | 4.53 | 416.9 | 170.5 | 14.4 | 14.52
66.375 | 3901 | 249.9 | 150.7 | 114.9 | 35 | 15.9 | 29.7 | 202.33 | 0.057 | 4.46 | 4.53 | 417.1 | 170.1 | 14.41 | 14.5
66.3833 | 3901 | 249.8 | 150.8 | 114.8 | 34.9 | 15.9 | 29.7 | 203.76 | 0.047 | 4.5 | 4.51 | 416.6 | 170.2 | 14.43 | 14.52
66.3917 | 3902 | 250.8 | 150.9 | 114.8 | 34.9 | 15.9 | 29.6 | 202.26 | 0.055 | 4.45 | 4.52 | 417.6 | 172.1 | 14.39 | 14.5
66.4 | 3901 | 249.9 | 150.9 | 114.7 | 34.9 | 15.9 | 29.6 | 203.33 | 0.047 | 4.57 | 4.52 | 417.2 | 170.9 | 14.39 | 14.53
66.4083 | 3901 | 250.1 | 150.9 | 114.7 | 34.9 | 15.9 | 29.7 | 202.36 | 0.052 | 4.37 | 4.51 | 417.2 | 170.1 | 14.38 | 14.49
66.4167 | 3902 | 250.3 | 150.9 | 114.5 | 34.9 | 15.9 | 29.7 | 203.06 | 0.045 | 4.49 | 4.53 | 417.3 | 169.5 | 14.36 | 14.47
66.425 | 3901 | 249.3 | 151 | 114.4 | 34.9 | 15.8 | 29.7 | 200.93 | 0.049 | 4.44 | 4.53 | 417.5 | 169.3 | 14.4 | 14.51
66.4333 | 3901 | 250 | 151 | 114.7 | 34.9 | 15.8 | 29.7 | 198.7 | 0.049 | 4.48 | 4.54 | 417.2 | 170.2 | 14.42 | 14.5
66.4417 | 3902 | 250 | 151 | 114.6 | 34.9 | 15.8 | 29.8 | 200.53 | 0.048 | 4.47 | 4.54 | 416.9 | 169.1 | 14.39 | 14.48
66.45 | 3901 | 250.6 | 151.1 | 115.1 | 34.9 | 15.8 | 29.9 | 201.26 | 0.049 | 4.5 | 4.53 | 416.8 | 168.6 | 14.38 | 14.5
66.4583 | 3901 | 249.9 | 151.1 | 115 | 34.9 | 15.8 | 29.9 | 201.13 | 0.054 | 4.51 | 4.52 | 417 | 170 | 14.38 | 14.48
66.4667 | 3902 | 250.2 | 151 | 115.2 | 34.9 | 15.8 | 29.8 | 198.43 | 0.053 | 4.47 | 4.54 | 416.8 | 170.4 | 14.43 | 14.48
66.475 | 3901 | 249.6 | 151 | 115.3 | 35 | 15.8 | 29.9 | 198.7 | 0.049 | 4.48 | 4.51 | 416.6 | 169 | 14.38 | 14.5
66.4833 | 3901 | 250.3 | 150.9 | 115.4 | 35 | 15.8 | 29.9 | 201.06 | 0.044 | 4.45 | 4.51 | 418.1 | 169.3 | 14.33 | 14.5
66.4917 | 3901 | 250.3 | 151 | 115.6 | 35.1 | 15.8 | 29.9 | 201.06 | 0.053 | 4.5 | 4.53 | 417.4 | 170.4 | 14.4 | 14.51
66.5 | 3902 | 250.1 | 150.8 | 115.4 | 35 | 15.8 | 29.9 | 199.2 | 0.054 | 4.51 | 4.52 | 417.2 | 170.7 | 14.38 | 14.51
66.5083 | 3901 | 249.6 | 150.8 | 115.2 | 34.9 | 15.8 | 29.9 | 199.26 | 0.053 | 4.48 | 4.53 | 416.6 | 168.9 | 14.44 | 14.48
66.5167 | 3901 | 250.4 | 150.8 | 115.1 | 35 | 15.8 | 30 | 199.83 | 0.05 | 4.52 | 4.5 | 418.4 | 169.3 | 14.39 | 14.54
66.525 | 3901 | 250.4 | 150.8 | 115.1 | 35 | 15.9 | 30.1 | 201.63 | 0.052 | 4.48 | 4.47 | 417.8 | 169.3 | 14.43 | 14.47
66.5333 | 3901 | 249.6 | 150.9 | 114.9 | 35 | 15.9 | 30.2 | 200.76 | 0.049 | 4.52 | 4.52 | 417.2 | 173.1 | 14.39 | 14.47
66.5417 | 3901 | 249.6 | 151 | 114.8 | 34.9 | 15.9 | 30.2 | 201.53 | 0.048 | 4.46 | 4.53 | 417.6 | 169.2 | 14.38 | 14.47
66.55 | 3901 | 250 | 151.1 | 114.8 | 35.1 | 15.9 | 30.2 | 201.46 | 0.041 | 4.49 | 4.48 | 418 | 171 | 14.42 | 14.51
66.5583 | 3901 | 250 | 151.1 | 114.9 | 35.1 | 15.9 | 30.2 | 202.16 | 0.053 | 4.42 | 4.48 | 417.2 | 170.5 | 14.36 | 14.5
66.5667 | 3901 | 250.2 | 151.1 | 114.6 | 34.9 | 15.9 | 30.1 | 202.06 | 0.051 | 4.42 | 4.47 | 417.2 | 170.5 | 14.41 | 14.49
66.575 | 3901 | 250.2 | 151.1 | 114.7 | 34.9 | 15.9 | 30.1 | 202.76 | 0.047 | 4.5 | 4.49 | 418 | 170.7 | 14.39 | 14.53
66.5833 | 3901 | 250.2 | 151 | 114.9 | 34.9 | 15.9 | 30.1 | 203.3 | 0.056 | 4.51 | 4.52 | 417.2 | 169.3 | 14.35 | 14.48
66.5917 | 3901 | 249.8 | 151 | 114.9 | 34.9 | 15.9 | 30.2 | 203.56 | 0.05 | 4.5 | 4.47 | 417.6 | 169.2 | 14.42 | 14.49
66.6 | 3901 | 250.2 | 150.9 | 115.1 | 34.9 | 15.9 | 30.2 | 201.96 | 0.052 | 4.44 | 4.49 | 416.2 | 170.1 | 14.41 | 14.44
66.6083 | 3901 | 250.4 | 150.8 | 115.2 | 34.9 | 15.9 | 30.4 | 199.7 | 0.048 | 4.42 | 4.5 | 416.6 | 169 | 14.39 | 14.5
66.6167 | 3901 | 250.1 | 150.8 | 115.2 | 34.9 | 15.9 | 30.5 | 197.3 | 0.045 | 4.44 | 4.48 | 416.7 | 171.5 | 14.41 | 14.49
66.625 | 3901 | 249.6 | 150.8 | 115.2 | 34.9 | 15.9 | 30.5 | 200.4 | 0.048 | 4.57 | 4.52 | 417.2 | 169 | 14.4 | 14.49
66.6333 | 3901 | 250.2 | 150.9 | 115.1 | 34.9 | 15.9 | 30.4 | 201.76 | 0.053 | 4.47 | 4.5 | 416.3 | 170.2 | 14.44 | 14.54
66.6417 | 3901 | 249.6 | 150.9 | 115.1 | 34.9 | 15.9 | 30.4 | 203.53 | 0.052 | 4.47 | 4.47 | 417.2 | 169.6 | 14.36 | 14.54
66.65 | 3901 | 249.6 | 151 | 114.7 | 34.8 | 15.9 | 30.3 | 200.36 | 0.045 | 4.52 | 4.47 | 416.8 | 170.5 | 14.4 | 14.5
66.6583 | 3901 | 250.6 | 151.1 | 114.8 | 34.8 | 15.9 | 30.4 | 199.06 | 0.049 | 4.5 | 4.47 | 416.3 | 169.6 | 14.45 | 14.51
66.6667 | 3901 | 249.6 | 151 | 114.6 | 35 | 15.8 | 30.4 | 197.93 | 0.047 | 4.53 | 4.48 | 415.1 | 170.1 | 14.41 | 14.45
66.675 | 3901 | 250.2 | 151 | 114.7 | 35 | 15.8 | 30.4 | 198.96 | 0.051 | 4.55 | 4.49 | 417 | 169.6 | 14.36 | 14.49
66.6833 | 3901 | 250.2 | 151 | 114.7 | 34.9 | 15.8 | 30.6 | 199.1 | 0.054 | 4.51 | 4.49 | 417 | 170.2 | 14.36 | 14.49
66.6917 | 3901 | 250.2 | 151 | 114.6 | 34.9 | 15.8 | 30.7 | 199.36 | 0.052 | 4.55 | 4.5 | 417.9 | 170.5 | 14.37 | 14.49
66.7 | 3901 | 249.7 | 150.9 | 114.7 | 34.9 | 15.8 | 30.6 | 198.76 | 0.052 | 4.58 | 4.49 | 416.1 | 170.6 | 14.39 | 14.45
66.7083 | 3901 | 250.4 | 150.9 | 114.9 | 35 | 15.8 | 30.6 | 201.3 | 0.049 | 4.46 | 4.47 | 416.3 | 170.4 | 14.42 | 14.47
66.7167 | 3901 | 250.4 | 151 | 115.2 | 34.9 | 15.8 | 30.4 | 203.23 | 0.056 | 4.57 | 4.49 | 416.6 | 171.3 | 14.38 | 14.5
66.725 | 3901 | 250.1 | 151 | 115.3 | 35 | 15.8 | 30.6 | 203.83 | 0.054 | 4.47 | 4.46 | 416.7 | 170.2 | 14.39 | 14.49
66.7333 | 3901 | 250.2 | 151.1 | 115.3 | 35.1 | 15.8 | 30.5 | 202.63 | 0.056 | 4.52 | 4.49 | 416.6 | 168 | 14.38 | 14.48
66.7417 | 3900 | 249.2 | 151.1 | 115.4 | 35 | 15.8 | 30.4 | 200.93 | 0.049 | 4.51 | 4.5 | 416.6 | 168.5 | 14.39 | 14.52
66.75 | 3900 | 249.9 | 151.2 | 115.7 | 35 | 15.8 | 30.4 | 200.23 | 0.054 | 4.5 | 4.47 | 416.3 | 170.3 | 14.41 | 14.48
66.7583 | 3900 | 249.5 | 151 | 115.1 | 35.1 | 15.9 | 30.4 | 199.5 | 0.052 | 4.54 | 4.48 | 417 | 169 | 14.42 | 14.51
66.7667 | 3900 | 250.6 | 150.9 | 114.9 | 35 | 15.9 | 30.4 | 198.06 | 0.047 | 4.47 | 4.47 | 416.7 | 170.3 | 14.41 | 14.51
66.775 | 3900 | 249.6 | 150.8 | 114.6 | 35 | 15.9 | 30.4 | 199.56 | 0.047 | 4.49 | 4.47 | 416.6 | 171 | 14.42 | 14.49
66.7833 | 3901 | 250 | 150.7 | 114.4 | 35.1 | 15.9 | 30.4 | 197.3 | 0.052 | 4.48 | 4.49 | 416.1 | 171.2 | 14.4 | 14.49
66.7917 | 3900 | 249.3 | 150.7 | 114.4 | 35.1 | 15.9 | 30.4 | 198.16 | 0.048 | 4.46 | 4.51 | 416.6 | 170.2 | 14.39 | 14.5
66.8 | 3901 | 249.8 | 150.9 | 114.4 | 35.1 | 15.9 | 30.2 | 197.4 | 0.043 | 4.52 | 4.5 | 417.1 | 171 | 14.38 | 14.52
66.8083 | 3901 | 249.8 | 150.9 | 114.5 | 35 | 15.9 | 30.1 | 198.3 | 0.048 | 4.49 | 4.46 | 417.2 | 168.6 | 14.39 | 14.5
66.8167 | 3900 | 249.8 | 151.2 | 114.9 | 34.9 | 15.9 | 30 | 198.83 | 0.05 | 4.47 | 4.51 | 416.8 | 170.9 | 14.39 | 14.5
66.825 | 3900 | 250.2 | 151.2 | 115 | 35 | 15.9 | 30.1 | 196.53 | 0.051 | 4.47 | 4.47 | 417.1 | 169.8 | 14.35 | 14.51
66.8333 | 3901 | 250.3 | 151.2 | 115.3 | 35 | 15.9 | 30 | 198.53 | 0.055 | 4.5 | 4.47 | 416.9 | 169.6 | 14.39 | 14.52
66.8417 | 3900 | 250.7 | 151 | 115.4 | 34.9 | 15.9 | 29.8 | 198.76 | 0.05 | 4.53 | 4.48 | 417.3 | 170.3 | 14.37 | 14.47
66.85 | 3900 | 249.6 | 150.9 | 115.7 | 34.9 | 15.9 | 29.9 | 198.96 | 0.049 | 4.44 | 4.47 | 416.6 | 168.9 | 14.41 | 14.47
66.8583 | 3900 | 249.5 | 151 | 115.6 | 34.8 | 15.9 | 29.9 | 197.13 | 0.045 | 4.5 | 4.5 | 416.8 | 173 | 14.38 | 14.5
66.8667 | 3900 | 250.4 | 150.9 | 115.2 | 34.8 | 15.9 | 29.8 | 197.06 | 0.053 | 4.43 | 4.5 | 416.3 | 169.7 | 14.38 | 14.52
66.875 | 3901 | 249.9 | 150.8 | 115 | 34.9 | 15.9 | 29.8 | 197.56 | 0.053 | 4.47 | 4.5 | 416.8 | 169.1 | 14.41 | 14.5
66.8833 | 3900 | 249.6 | 150.7 | 115 | 34.8 | 15.9 | 29.9 | 200.23 | 0.047 | 4.46 | 4.49 | 415.7 | 168.5 | 14.4 | 14.5
66.8917 | 3901 | 250.2 | 150.8 | 114.9 | 34.9 | 15.9 | 29.8 | 199.13 | 0.048 | 4.49 | 4.52 | 416.6 | 169.1 | 14.4 | 14.48
66.9 | 3901 | 249.9 | 150.7 | 114.6 | 34.8 | 15.9 | 29.8 | 198.83 | 0.051 | 4.49 | 4.51 | 417 | 172.2 | 14.4 | 14.53
66.9083 | 3900 | 249.7 | 150.9 | 114.7 | 34.8 | 15.9 | 29.8 | 199.76 | 0.051 | 4.49 | 4.52 | 417.6 | 171.3 | 14.39 | 14.48
66.9167 | 3900 | 250.2 | 151 | 114.7 | 34.9 | 15.9 | 29.9 | 201.6 | 0.05 | 4.46 | 4.49 | 417.2 | 170.1 | 14.43 | 14.49
66.925 | 3901 | 249.8 | 151.1 | 114.7 | 34.9 | 15.9 | 29.8 | 203.3 | 0.045 | 4.51 | 4.51 | 416.9 | 169.5 | 14.42 | 14.5
66.9333 | 3901 | 250 | 151.2 | 114.8 | 35 | 15.9 | 29.8 | 202.3 | 0.048 | 4.49 | 4.46 | 416.6 | 170 | 14.36 | 14.52
66.9417 | 3901 | 249.7 | 151.1 | 114.6 | 35 | 15.9 | 29.8 | 202.36 | 0.05 | 4.47 | 4.53 | 416.8 | 168.4 | 14.44 | 14.47
66.95 | 3900 | 249.7 | 151 | 114.8 | 35 | 15.9 | 29.8 | 202.33 | 0.051 | 4.47 | 4.51 | 417.4 | 169.1 | 14.39 | 14.52
66.9583 | 3900 | 250.4 | 150.9 | 114.8 | 35.1 | 15.9 | 29.8 | 201.33 | 0.049 | 4.43 | 4.5 | 417.2 | 170.5 | 14.42 | 14.48
66.9667 | 3901 | 250.3 | 150.9 | 114.9 | 35 | 15.9 | 29.8 | 200.86 | 0.047 | 4.49 | 4.48 | 416.4 | 169.6 | 14.4 | 14.47
66.975 | 3901 | 250.2 | 150.9 | 115.1 | 34.9 | 15.9 | 29.7 | 200.6 | 0.049 | 4.53 | 4.5 | 416.1 | 167.9 | 14.38 | 14.48
66.9833 | 3901 | 250.1 | 150.9 | 115.3 | 35.1 | 15.9 | 29.7 | 199.43 | 0.05 | 4.49 | 4.53 | 416.8 | 169.1 | 14.37 | 14.51
66.9917 | 3901 | 250.4 | 151 | 115.2 | 35.1 | 15.9 | 29.9 | 200.06 | 0.059 | 4.52 | 4.51 | 417.2 | 169.2 | 14.35 | 14.48
67 | 3901 | 250.4 | 150.9 | 115 | 35.1 | 15.9 | 29.8 | 201.56 | 0.053 | 4.48 | 4.52 | 416.8 | 169.5 | 14.41 | 14.47
67.0083 | 3901 | 250.1 | 151 | 115 | 35.2 | 15.9 | 29.9 | 203.56 | 0.05 | 4.49 | 4.46 | 416.6 | 169.7 | 14.42 | 14.53
67.0167 | 3900 | 249.8 | 150.9 | 114.9 | 35.1 | 15.9 | 29.9 | 203.73 | 0.047 | 4.48 | 4.51 | 417 | 170.4 | 14.44 | 14.47
67.025 | 3901 | 249.8 | 150.9 | 114.9 | 35.1 | 15.9 | 29.9 | 201.56 | 0.047 | 4.49 | 4.46 | 417.5 | 170.7 | 14.4 | 14.51
67.0333 | 3900 | 250.4 | 150.9 | 114.6 | 35 | 15.9 | 29.9 | 199.1 | 0.054 | 4.49 | 4.51 | 415.7 | 172.5 | 14.38 | 14.47
67.0417 | 3900 | 249.5 | 150.9 | 114.9 | 35.1 | 15.9 | 29.7 | 198.23 | 0.048 | 4.51 | 4.47 | 416.6 | 170.2 | 14.43 | 14.48
67.05 | 3901 | 249.9 | 150.9 | 114.8 | 35.1 | 15.9 | 29.8 | 199.23 | 0.044 | 4.51 | 4.47 | 416.6 | 169 | 14.4 | 14.49
67.0583 | 3901 | 249.9 | 150.9 | 114.8 | 35.1 | 15.9 | 29.7 | 202.76 | 0.054 | 4.52 | 4.46 | 416.6 | 170.5 | 14.4 | 14.49
67.0667 | 3901 | 249.7 | 150.9 | 114.7 | 35.1 | 15.9 | 29.7 | 203 | 0.05 | 4.5 | 4.46 | 416.8 | 171.6 | 14.39 | 14.53
67.075 | 3901 | 249.8 | 150.9 | 114.8 | 35.1 | 15.9 | 29.8 | 203.63 | 0.045 | 4.46 | 4.43 | 415.9 | 169.3 | 14.35 | 14.49
67.0833 | 3901 | 250.1 | 150.9 | 114.7 | 35 | 15.9 | 29.8 | 200.23 | 0.051 | 4.49 | 4.48 | 416.9 | 170.6 | 14.39 | 14.48
67.0917 | 3901 | 249.9 | 151 | 115.1 | 34.9 | 15.9 | 29.7 | 198.9 | 0.05 | 4.47 | 4.52 | 416.3 | 170.2 | 14.39 | 14.51
67.1 | 3900 | 250.2 | 151.1 | 115 | 34.9 | 15.9 | 29.8 | 199.13 | 0.055 | 4.49 | 4.5 | 415.5 | 169.4 | 14.39 | 14.51
67.1083 | 3900 | 250.5 | 151.1 | 115.1 | 34.9 | 15.9 | 29.6 | 200.06 | 0.044 | 4.47 | 4.48 | 416.5 | 169.4 | 14.36 | 14.52
67.1167 | 3901 | 250.5 | 151.1 | 115 | 34.8 | 15.9 | 29.6 | 202.76 | 0.047 | 4.46 | 4.48 | 415.9 | 170.4 | 14.43 | 14.44
67.125 | 3901 | 250.1 | 151 | 115.2 | 34.9 | 15.9 | 29.7 | 201.5 | 0.054 | 4.52 | 4.48 | 416.6 | 169.6 | 14.36 | 14.46
67.1333 | 3900 | 250.1 | 150.9 | 115 | 34.9 | 15.9 | 29.6 | 199.23 | 0.051 | 4.49 | 4.5 | 415.7 | 170.1 | 14.38 | 14.52
67.1417 | 3900 | 249.9 | 150.9 | 115.2 | 34.9 | 15.9 | 29.5 | 198.7 | 0.048 | 4.46 | 4.51 | 415.4 | 170.7 | 14.43 | 14.49
67.15 | 3901 | 250.5 | 151 | 115.1 | 34.8 | 15.9 | 29.4 | 199.93 | 0.045 | 4.51 | 4.47 | 416.1 | 169.4 | 14.43 | 14.48
67.1583 | 3901 | 249.8 | 150.9 | 115.1 | 34.9 | 15.9 | 29.5 | 203.26 | 0.05 | 4.52 | 4.46 | 416.6 | 169.2 | 14.39 | 14.48
67.1667 | 3901 | 250.2 | 150.9 | 115.1 | 35.1 | 15.9 | 29.5 | 202.33 | 0.053 | 4.47 | 4.45 | 416.3 | 169.9 | 14.35 | 14.55
67.175 | 3901 | 249.7 | 150.8 | 115.1 | 35 | 15.9 | 29.4 | 200.83 | 0.058 | 4.51 | 4.48 | 417.4 | 169.9 | 14.39 | 14.49
67.1833 | 3901 | 249.6 | 150.9 | 115.1 | 35 | 15.9 | 29.4 | 198.76 | 0.045 | 4.54 | 4.46 | 417.1 | 169.5 | 14.39 | 14.49
67.1917 | 3901 | 250.1 | 150.8 | 115.3 | 35 | 15.9 | 29.5 | 197.5 | 0.05 | 4.5 | 4.46 | 416.8 | 169.2 | 14.35 | 14.5
67.2 | 3901 | 249.8 | 150.9 | 115.2 | 34.8 | 15.9 | 29.3 | 198.83 | 0.049 | 4.53 | 4.48 | 416.6 | 169.5 | 14.41 | 14.52
67.2083 | 3901 | 250.1 | 151 | 115.3 | 34.9 | 15.9 | 29.3 | 200.16 | 0.053 | 4.45 | 4.49 | 416.6 | 170.4 | 14.39 | 14.51
67.2167 | 3901 | 250.7 | 150.9 | 114.9 | 34.8 | 15.9 | 29.4 | 201.13 | 0.049 | 4.52 | 4.48 | 417.2 | 170 | 14.45 | 14.48
67.225 | 3901 | 250.4 | 150.9 | 114.9 | 34.8 | 15.9 | 29.4 | 198.83 | 0.049 | 4.48 | 4.47 | 416.4 | 169 | 14.37 | 14.47
67.2333 | 3901 | 250.1 | 150.9 | 114.7 | 34.9 | 15.9 | 29.6 | 196.4 | 0.051 | 4.51 | 4.49 | 417.1 | 169 | 14.43 | 14.48
67.2417 | 3902 | 249.6 | 150.8 | 114.6 | 35 | 15.9 | 29.6 | 197.5 | 0.051 | 4.5 | 4.49 | 416.8 | 169.8 | 14.45 | 14.55
67.25 | 3901 | 249.5 | 150.9 | 114.5 | 35 | 15.9 | 29.6 | 197.7 | 0.048 | 4.47 | 4.51 | 417.5 | 172.3 | 14.43 | 14.49
67.2583 | 3902 | 249.9 | 150.9 | 114.5 | 35 | 15.9 | 29.7 | 202.46 | 0.056 | 4.56 | 4.5 | 416.8 | 171.5 | 14.4 | 14.49
67.2667 | 3902 | 249.8 | 150.9 | 114.7 | 34.9 | 15.9 | 29.5 | 200.9 | 0.048 | 4.58 | 4.47 | 417.4 | 169.4 | 14.37 | 14.5
67.275 | 3901 | 249.6 | 151 | 114.9 | 34.9 | 15.9 | 29.6 | 203.23 | 0.052 | 4.47 | 4.51 | 416.5 | 169.6 | 14.39 | 14.52
67.2833 | 3901 | 250.1 | 150.9 | 115.2 | 35.1 | 15.9 | 29.6 | 201.03 | 0.046 | 4.46 | 4.47 | 416.2 | 169.5 | 14.42 | 14.49
67.2917 | 3901 | 250 | 151.1 | 115.3 | 34.9 | 15.9 | 29.6 | 201.1 | 0.05 | 4.53 | 4.49 | 416.9 | 170.5 | 14.36 | 14.47
67.3 | 3901 | 250.4 | 151.2 | 115.4 | 35.1 | 15.9 | 29.7 | 199.36 | 0.053 | 4.51 | 4.5 | 415.9 | 169.5 | 14.37 | 14.5
67.3083 | 3901 | 249.8 | 151.1 | 115.4 | 35.1 | 15.9 | 29.7 | 198.16 | 0.051 | 4.52 | 4.52 | 416.8 | 170.7 | 14.41 | 14.49
67.3167 | 3900 | 250.3 | 150.9 | 115.4 | 35 | 15.9 | 29.9 | 198.26 | 0.053 | 4.45 | 4.52 | 417.5 | 169.5 | 14.36 | 14.46
67.325 | 3900 | 250 | 150.9 | 115.2 | 34.9 | 15.9 | 29.8 | 199.93 | 0.052 | 4.5 | 4.53 | 416.6 | 170.5 | 14.4 | 14.51
67.3333 | 3901 | 249.7 | 150.9 | 115.2 | 34.9 | 15.9 | 29.9 | 202.53 | 0.046 | 4.51 | 4.53 | 416.6 | 170 | 14.38 | 14.53
67.3417 | 3901 | 250.4 | 150.8 | 114.7 | 34.9 | 15.9 | 30.1 | 203.06 | 0.047 | 4.57 | 4.54 | 416.3 | 168.9 | 14.39 | 14.52
67.35 | 3901 | 250.3 | 150.8 | 114.6 | 34.8 | 15.9 | 30.1 | 202.66 | 0.054 | 4.51 | 4.53 | 416.1 | 169.6 | 14.42 | 14.49
67.3583 | 3901 | 250.6 | 150.7 | 114.2 | 34.9 | 15.9 | 30.2 | 203.23 | 0.053 | 4.55 | 4.52 | 415.7 | 170.1 | 14.41 | 14.47
67.3667 | 3902 | 250 | 150.8 | 114.1 | 34.9 | 15.9 | 30.3 | 202.23 | 0.05 | 4.5 | 4.51 | 415.9 | 170.1 | 14.35 | 14.51
67.375 | 3901 | 250.2 | 150.9 | 114.6 | 35 | 15.9 | 30.4 | 202.96 | 0.05 | 4.5 | 4.53 | 415.3 | 170.8 | 14.45 | 14.53
67.3833 | 3901 | 249.9 | 151.1 | 114.9 | 34.9 | 15.9 | 30.4 | 199 | 0.056 | 4.49 | 4.53 | 416.1 | 169 | 14.36 | 14.45
67.3917 | 3901 | 250.1 | 151.1 | 115.1 | 34.9 | 15.9 | 30.5 | 198.63 | 0.052 | 4.51 | 4.53 | 415.7 | 170.2 | 14.39 | 14.51
67.4 | 3901 | 249.7 | 151.2 | 115.1 | 34.9 | 15.9 | 30.4 | 197.06 | 0.051 | 4.51 | 4.51 | 416.8 | 169.8 | 14.4 | 14.45
67.4083 | 3901 | 250 | 151.1 | 115.3 | 34.9 | 15.9 | 30.5 | 199.33 | 0.046 | 4.49 | 4.53 | 414.8 | 172.2 | 14.39 | 14.51
67.4167 | 3901 | 249.9 | 150.9 | 115.4 | 34.9 | 15.9 | 30.6 | 200.66 | 0.045 | 4.5 | 4.5 | 415.7 | 169.2 | 14.43 | 14.5
67.425 | 3901 | 249.7 | 150.9 | 115.5 | 35 | 15.9 | 30.6 | 198.26 | 0.047 | 4.52 | 4.54 | 416.1 | 169.8 | 14.4 | 14.48
67.4333 | 3900 | 249.7 | 151 | 115.2 | 35 | 15.9 | 30.6 | 198.06 | 0.042 | 4.5 | 4.52 | 415.1 | 170 | 14.4 | 14.45
67.4417 | 3900 | 249.9 | 150.8 | 115.1 | 34.9 | 15.9 | 30.6 | 198.7 | 0.05 | 4.47 | 4.51 | 416.1 | 169 | 14.36 | 14.51
67.45 | 3901 | 250.1 | 150.8 | 114.7 | 34.9 | 15.9 | 30.8 | 200.76 | 0.052 | 4.5 | 4.5 | 415.7 | 170 | 14.4 | 14.53
67.4583 | 3901 | 250 | 150.7 | 114.7 | 34.9 | 15.9 | 30.8 | 202.2 | 0.052 | 4.6 | 4.54 | 415.7 | 169 | 14.4 | 14.53
67.4667 | 3901 | 249.9 | 150.8 | 114.8 | 34.9 | 15.8 | 30.9 | 200.83 | 0.047 | 4.52 | 4.51 | 416.3 | 170.8 | 14.41 | 14.51
67.475 | 3900 | 250 | 151 | 114.4 | 34.9 | 15.8 | 30.9 | 202.2 | 0.051 | 4.49 | 4.55 | 416.1 | 169.6 | 14.46 | 14.53
67.4833 | 3901 | 250.1 | 150.9 | 114.5 | 34.9 | 15.8 | 30.9 | 201.93 | 0.057 | 4.49 | 4.52 | 416.3 | 169.3 | 14.41 | 14.56
67.4917 | 3900 | 250.4 | 151 | 114.7 | 35 | 15.8 | 30.8 | 203.5 | 0.046 | 4.4 | 4.52 | 415.6 | 169.1 | 14.37 | 14.45
67.5 | 3900 | 250 | 151.1 | 114.7 | 35 | 15.8 | 30.8 | 202.83 | 0.058 | 4.48 | 4.52 | 415.8 | 170 | 14.37 | 14.55
67.5083 | 3901 | 249.8 | 151.1 | 114.8 | 34.9 | 15.8 | 30.7 | 204.83 | 0.053 | 4.53 | 4.51 | 415.7 | 169.6 | 14.39 | 14.48
67.5167 | 3901 | 250.2 | 151.3 | 115 | 34.7 | 15.8 | 28.3 | 206.46 | 0.043 | 4.46 | 4.53 | 417.7 | 170.1 | 14.38 | 14.55
67.525 | 3901 | 250.4 | 151.3 | 114.9 | 34.6 | 15.8 | 28.3 | 208.23 | 0.052 | 4.46 | 4.52 | 417.5 | 168.3 | 14.37 | 14.48
67.5333 | 3901 | 250.1 | 151.3 | 115.1 | 34.7 | 15.8 | 28.3 | 207.73 | 0.051 | 4.52 | 4.51 | 417.5 | 169.4 | 14.4 | 14.45
67.5417 | 3901 | 249.9 | 151.3 | 114.8 | 34.7 | 15.8 | 28.3 | 205.86 | 0.054 | 4.46 | 4.49 | 417.8 | 169.8 | 14.37 | 14.5
67.55 | 3900 | 249.6 | 151.2 | 115.1 | 34.7 | 15.8 | 28.3 | 206.5 | 0.053 | 4.54 | 4.49 | 417.7 | 171.2 | 14.35 | 14.43
67.5583 | 3901 | 250.2 | 150.8 | 115.2 | 34.8 | 15.8 | 28.3 | 204.86 | 0.051 | 4.51 | 4.48 | 417.5 | 169.6 | 14.39 | 14.46
67.5667 | 3900 | 249.8 | 151.2 | 115.1 | 34.8 | 15.8 | 28.3 | 205.2 | 0.051 | 4.54 | 4.52 | 417.8 | 169.1 | 14.39 | 14.47
67.575 | 3901 | 250.4 | 150.9 | 114.8 | 34.9 | 15.9 | 28.3 | 201.43 | 0.045 | 4.51 | 4.51 | 417.7 | 168.3 | 14.39 | 14.45
67.5833 | 3901 | 249.9 | 150.9 | 115 | 34.9 | 15.8 | 28.3 | 201.26 | 0.051 | 4.56 | 4.49 | 417.4 | 172.4 | 14.41 | 14.48
67.5917 | 3901 | 249.6 | 150.8 | 115.1 | 34.9 | 15.9 | 28.3 | 200.73 | 0.045 | 4.45 | 4.5 | 418.7 | 168.2 | 14.43 | 14.47
67.6 | 3901 | 249.4 | 151 | 114.9 | 34.9 | 15.9 | 28.3 | 202.56 | 0.043 | 4.53 | 4.5 | 417.3 | 169.4 | 14.41 | 14.48
67.6083 | 3902 | 250.2 | 151.1 | 115 | 34.9 | 15.9 | 28.3 | 202.13 | 0.044 | 4.48 | 4.47 | 417.9 | 168.3 | 14.42 | 14.56
67.6167 | 3902 | 249.8 | 151 | 115.1 | 35.1 | 15.9 | 28.3 | 201.56 | 0.043 | 4.47 | 4.5 | 417.1 | 169.8 | 14.39 | 14.5
67.625 | 3902 | 249.9 | 150.9 | 115.2 | 35.2 | 15.9 | 28.3 | 201.03 | 0.047 | 4.48 | 4.52 | 418.3 | 169.1 | 14.41 | 14.45
67.6333 | 3903 | 250.2 | 151.1 | 115.3 | 35.3 | 15.9 | 28.3 | 201.6 | 0.053 | 4.45 | 4.49 | 417.9 | 170.6 | 14.37 | 14.5
67.6417 | 3903 | 250.4 | 151 | 115.1 | 35.5 | 15.9 | 28.3 | 200.63 | 0.043 | 4.56 | 4.5 | 417.2 | 170.5 | 14.41 | 14.53
67.65 | 3902 | 250 | 150.9 | 115.1 | 35.5 | 15.9 | 28.3 | 200.1 | 0.048 | 4.47 | 4.49 | 416.7 | 170.2 | 14.44 | 14.5
67.6583 | 3902 | 250.2 | 150.9 | 115.1 | 35.4 | 15.9 | 28.3 | 200.2 | 0.048 | 4.52 | 4.54 | 417.8 | 171.2 | 14.4 | 14.5
67.6667 | 3902 | 249.9 | 150.9 | 114.9 | 35.6 | 15.9 | 28.3 | 201.86 | 0.047 | 4.47 | 4.5 | 417.4 | 169.6 | 14.37 | 14.51
67.675 | 3902 | 250 | 150.9 | 114.8 | 35.6 | 15.9 | 28.3 | 200.96 | 0.052 | 4.51 | 4.52 | 417.2 | 173.3 | 14.4 | 14.47
67.6833 | 3902 | 250 | 151 | 114.9 | 35.5 | 15.9 | 28.3 | 200.03 | 0.053 | 4.48 | 4.5 | 417.1 | 172.1 | 14.38 | 14.5
67.6917 | 3902 | 250 | 151 | 114.8 | 35.5 | 15.9 | 28.3 | 197.2 | 0.041 | 4.45 | 4.5 | 416.7 | 169.5 | 14.37 | 14.5
67.7 | 3902 | 249.5 | 151.1 | 114.6 | 35.4 | 15.9 | 28.3 | 198.5 | 0.049 | 4.49 | 4.5 | 417.1 | 170.6 | 14.39 | 14.52
67.7083 | 3902 | 250.1 | 151 | 114.8 | 35.4 | 15.9 | 28.3 | 197.76 | 0.052 | 4.48 | 4.49 | 417.5 | 170.3 | 14.39 | 14.49
67.7167 | 3902 | 250 | 151 | 114.7 | 35.7 | 15.9 | 28.3 | 201.13 | 0.05 | 4.51 | 4.51 | 417 | 169.4 | 14.36 | 14.48
67.725 | 3902 | 249.8 | 151 | 114.7 | 35.6 | 15.9 | 28.1 | 202.03 | 0.048 | 4.49 | 4.51 | 416.8 | 169.4 | 14.38 | 14.53
67.7333 | 3902 | 250.2 | 150.8 | 114.7 | 35.6 | 15.9 | 28.2 | 203.33 | 0.044 | 4.47 | 4.53 | 417.4 | 171.4 | 14.4 | 14.51
67.7417 | 3902 | 250.1 | 150.8 | 114.5 | 35.7 | 15.9 | 28.2 | 201.6 | 0.047 | 4.45 | 4.48 | 417.4 | 169.3 | 14.41 | 14.53
67.75 | 3902 | 250.2 | 150.8 | 114.8 | 35.7 | 15.9 | 28.4 | 201.06 | 0.054 | 4.49 | 4.48 | 417.2 | 169.8 | 14.42 | 14.49
67.7583 | 3903 | 250.4 | 150.9 | 115.2 | 35.7 | 15.9 | 28.6 | 200.7 | 0.047 | 4.5 | 4.47 | 417.1 | 168.9 | 14.42 | 14.5
67.7667 | 3902 | 249.9 | 151.1 | 115.2 | 35.7 | 15.9 | 28.6 | 201.36 | 0.057 | 4.51 | 4.52 | 417.2 | 170.1 | 14.36 | 14.48
67.775 | 3901 | 249.9 | 151.2 | 115.4 | 35.6 | 15.9 | 28.6 | 202.2 | 0.048 | 4.51 | 4.55 | 416.6 | 169.6 | 14.38 | 14.49
67.7833 | 3901 | 250 | 151.2 | 115.6 | 35.7 | 15.9 | 28.7 | 201.93 | 0.048 | 4.51 | 4.51 | 417.2 | 170.3 | 14.41 | 14.47
67.7917 | 3901 | 249.3 | 151 | 115.6 | 35.7 | 15.9 | 28.7 | 203.4 | 0.056 | 4.5 | 4.5 | 416.9 | 171.9 | 14.4 | 14.5
67.8 | 3901 | 250.1 | 151 | 115.3 | 35.7 | 15.9 | 28.8 | 202.33 | 0.051 | 4.5 | 4.51 | 417.1 | 170.7 | 14.41 | 14.52
67.8083 | 3901 | 250.2 | 150.9 | 115.2 | 35.6 | 15.9 | 28.8 | 200.93 | 0.055 | 4.45 | 4.53 | 416.7 | 169 | 14.41 | 14.48
67.8167 | 3901 | 250.3 | 150.9 | 115 | 35.7 | 15.9 | 29.1 | 197.63 | 0.054 | 4.5 | 4.5 | 417.6 | 169.4 | 14.37 | 14.46
67.825 | 3901 | 250 | 150.8 | 115 | 35.7 | 15.9 | 29.1 | 199.26 | 0.061 | 4.52 | 4.51 | 416.5 | 167.9 | 14.44 | 14.46
67.8333 | 3901 | 250.4 | 150.7 | 114.7 | 35.6 | 15.9 | 29.1 | 198.86 | 0.047 | 4.51 | 4.53 | 417 | 169.2 | 14.4 | 14.48
67.8417 | 3902 | 250 | 151 | 114.8 | 35.7 | 15.9 | 29.2 | 200.2 | 0.049 | 4.52 | 4.52 | 417.4 | 171.9 | 14.41 | 14.57
67.85 | 3901 | 249.8 | 151.1 | 114.6 | 35.7 | 15.9 | 29.2 | 198.03 | 0.05 | 4.56 | 4.5 | 417 | 172.1 | 14.38 | 14.51
67.8583 | 3901 | 250.2 | 151.1 | 114.7 | 35.7 | 15.9 | 29.3 | 200.8 | 0.05 | 4.47 | 4.51 | 417.7 | 169.8 | 14.39 | 14.5
67.8667 | 3901 | 250 | 151.1 | 114.4 | 35.3 | 15.9 | 29.5 | 201.93 | 0.051 | 4.45 | 4.52 | 416.3 | 169.3 | 14.38 | 14.5
67.875 | 3902 | 250.4 | 150.9 | 114.4 | 35.3 | 15.9 | 29.5 | 203.23 | 0.053 | 4.55 | 4.52 | 415.6 | 171.9 | 14.37 | 14.51
67.8833 | 3902 | 249.8 | 151.1 | 114.8 | 35.3 | 15.9 | 29.6 | 203.03 | 0.054 | 4.54 | 4.52 | 416.5 | 168.9 | 14.4 | 14.49
67.8917 | 3901 | 250 | 151.1 | 114.8 | 35.3 | 15.9 | 29.7 | 201.8 | 0.045 | 4.47 | 4.49 | 416.6 | 170.3 | 14.35 | 14.52
67.9 | 3901 | 250 | 151 | 115.1 | 35.3 | 15.9 | 29.9 | 202.93 | 0.051 | 4.53 | 4.5 | 416.9 | 169.5 | 14.43 | 14.45
67.9083 | 3902 | 250.3 | 150.9 | 115.2 | 35.3 | 15.9 | 29.8 | 203.16 | 0.052 | 4.47 | 4.51 | 416.5 | 169.3 | 14.39 | 14.48
67.9167 | 3902 | 249.9 | 151 | 115.2 | 35.3 | 15.9 | 29.8 | 205.26 | 0.049 | 4.5 | 4.5 | 416.6 | 170.2 | 14.4 | 14.53
67.925 | 3902 | 250.3 | 151.1 | 115.3 | 35.3 | 15.9 | 29.9 | 202.86 | 0.054 | 4.53 | 4.49 | 416.6 | 170.2 | 14.4 | 14.46
67.9333 | 3901 | 249.9 | 151.1 | 115.4 | 35.3 | 15.9 | 30 | 201.1 | 0.046 | 4.56 | 4.52 | 416.8 | 169.8 | 14.43 | 14.48
67.9417 | 3901 | 249.9 | 151 | 115.4 | 35.3 | 15.9 | 30.1 | 200.93 | 0.047 | 4.53 | 4.51 | 415.9 | 169.6 | 14.38 | 14.48
67.95 | 3901 | 249.6 | 150.9 | 115.4 | 35.3 | 15.9 | 30.2 | 200.3 | 0.047 | 4.59 | 4.5 | 416.2 | 170.1 | 14.39 | 14.48
67.9583 | 3900 | 250.1 | 150.9 | 115.1 | 35.3 | 15.9 | 30.2 | 203.53 | 0.048 | 4.53 | 4.47 | 416.3 | 169.8 | 14.37 | 14.49
67.9667 | 3901 | 250.1 | 150.8 | 115.1 | 35.3 | 15.9 | 30.3 | 202.56 | 0.048 | 4.57 | 4.52 | 415.3 | 170.3 | 14.39 | 14.5
67.975 | 3901 | 249.8 | 150.8 | 114.9 | 35.3 | 15.9 | 30.4 | 203.46 | 0.052 | 4.53 | 4.49 | 415.6 | 169.2 | 14.36 | 14.47
67.9833 | 3901 | 250 | 150.8 | 115 | 35.3 | 15.9 | 30.5 | 199.73 | 0.05 | 4.64 | 4.5 | 416.3 | 168.4 | 14.38 | 14.53
67.9917 | 3901 | 249.8 | 150.9 | 114.9 | 35.3 | 15.9 | 30.6 | 200.93 | 0.054 | 4.5 | 4.5 | 416.4 | 169.9 | 14.42 | 14.51
68 | 3901 | 250.3 | 151 | 114.9 | 35.3 | 15.9 | 30.7 | 201.4 | 0.046 | 4.49 | 4.51 | 416 | 169.3 | 14.43 | 14.53
68.0083 | 3901 | 249.8 | 151.1 | 114.6 | 35.7 | 15.9 | 30.6 | 204.26 | 0.049 | 4.55 | 4.48 | 415.7 | 169 | 14.38 | 14.51
68.0167 | 3901 | 249.7 | 151.1 | 114.7 | 35.6 | 15.9 | 30.7 | 204.23 | 0.048 | 4.54 | 4.51 | 415.7 | 172.6 | 14.35 | 14.5
68.025 | 3901 | 250.6 | 151.1 | 114.4 | 35.4 | 15.9 | 30.8 | 203.7 | 0.055 | 4.37 | 4.49 | 414.8 | 171.5 | 14.4 | 14.51
68.0333 | 3901 | 249.1 | 150.9 | 114.6 | 35.2 | 15.9 | 30.8 | 202.53 | 0.053 | 4.27 | 4.5 | 416.2 | 170.1 | 14.45 | 14.51
68.0417 | 3901 | 249.8 | 150.8 | 114.7 | 35.1 | 15.9 | 30.8 | 200.73 | 0.05 | 4.4 | 4.48 | 415.7 | 171.3 | 14.42 | 14.43
68.05 | 3901 | 249.4 | 150.9 | 114.6 | 35 | 15.9 | 30.8 | 201.8 | 0.055 | 4.32 | 4.46 | 416.3 | 168.7 | 14.43 | 14.45
68.0583 | 3901 | 249 | 150.9 | 114.8 | 34.9 | 15.9 | 30.9 | 202.2 | 0.047 | 4.24 | 4.49 | 415.7 | 169.1 | 14.41 | 14.48
68.0667 | 3901 | 250 | 151 | 115.1 | 35.1 | 15.9 | 30.9 | 202.66 | 0.049 | 4.5 | 4.47 | 415.3 | 169.7 | 14.42 | 14.5
68.075 | 3901 | 250.2 | 151.2 | 115.1 | 34.9 | 15.9 | 31.1 | 201.23 | 0.051 | 4.5 | 4.49 | 415 | 169.1 | 14.38 | 14.51
68.0833 | 3900 | 249.7 | 151.2 | 115.2 | 35 | 15.9 | 31.2 | 199.86 | 0.047 | 4.54 | 4.49 | 415.9 | 170.2 | 14.32 | 14.54
68.0917 | 3900 | 249.2 | 151.2 | 115.3 | 35.1 | 15.9 | 31.2 | 197.96 | 0.048 | 4.55 | 4.49 | 414.6 | 169.9 | 14.37 | 14.52
68.1 | 3900 | 249.7 | 151.1 | 115.4 | 35.1 | 15.9 | 31.3 | 199.53 | 0.045 | 4.54 | 4.48 | 415.6 | 170.6 | 14.39 | 14.49
68.1083 | 3901 | 251.1 | 151 | 115.5 | 35.1 | 15.9 | 31.4 | 198.23 | 0.048 | 4.47 | 4.5 | 415.6 | 168.2 | 14.42 | 14.54
68.1167 | 3900 | 250.4 | 151.1 | 115.6 | 35 | 15.9 | 31.3 | 200.13 | 0.05 | 4.54 | 4.47 | 416 | 170.1 | 14.42 | 14.51
68.125 | 3900 | 250.1 | 151.1 | 115.6 | 35.1 | 15.9 | 31.6 | 198.83 | 0.048 | 4.52 | 4.47 | 415.5 | 170 | 14.38 | 14.46
68.1333 | 3900 | 251.1 | 150.9 | 115.3 | 35.1 | 15.9 | 31.6 | 199.86 | 0.048 | 4.5 | 4.47 | 415.5 | 169.7 | 14.4 | 14.54
68.1417 | 3900 | 250 | 150.8 | 115.1 | 35.1 | 15.9 | 31.6 | 200.43 | 0.047 | 4.46 | 4.5 | 415.7 | 170.1 | 14.37 | 14.48
68.15 | 3900 | 249 | 150.8 | 115 | 35 | 15.9 | 31.5 | 199.63 | 0.05 | 4.47 | 4.47 | 415.4 | 170.6 | 14.37 | 14.45
68.1583 | 3900 | 249.6 | 150.8 | 115 | 35.1 | 15.9 | 31.7 | 201.13 | 0.05 | 4.56 | 4.48 | 415.4 | 168.9 | 14.44 | 14.52
68.1667 | 3900 | 250.4 | 151 | 114.8 | 35.1 | 15.9 | 31.8 | 199.1 | 0.049 | 4.51 | 4.48 | 415.9 | 171.5 | 14.42 | 14.46
68.175 | 3900 | 250.4 | 151 | 114.6 | 35.1 | 15.9 | 31.7 | 200.96 | 0.054 | 4.52 | 4.51 | 414.5 | 171.8 | 14.36 | 14.48
68.1833 | 3900 | 250.8 | 151.1 | 114.7 | 35.2 | 15.9 | 31.6 | 199.53 | 0.053 | 4.4 | 4.49 | 415.6 | 170.5 | 14.37 | 14.52
68.1917 | 3900 | 249.7 | 151.1 | 114.7 | 35.1 | 15.9 | 31.4 | 202 | 0.044 | 4.52 | 4.48 | 415.6 | 169.3 | 14.42 | 14.54
68.2 | 3899 | 249.6 | 151.2 | 114.7 | 35 | 15.9 | 31.3 | 202.03 | 0.051 | 4.54 | 4.49 | 415.8 | 171.2 | 14.35 | 14.5
68.2083 | 3899 | 249.8 | 151.1 | 114.6 | 35.1 | 15.9 | 31.3 | 201.63 | 0.047 | 4.45 | 4.5 | 415.3 | 170.6 | 14.41 | 14.46
68.2167 | 3899 | 249.4 | 150.9 | 114.7 | 35 | 15.9 | 31.1 | 201.4 | 0.052 | 4.49 | 4.5 | 415.6 | 170.2 | 14.38 | 14.5
68.225 | 3900 | 250 | 150.9 | 114.8 | 34.9 | 15.9 | 30.8 | 199.33 | 0.054 | 4.51 | 4.5 | 415.4 | 169.4 | 14.4 | 14.49
68.2333 | 3899 | 249.5 | 150.9 | 114.9 | 34.9 | 15.9 | 30.6 | 201.83 | 0.052 | 4.49 | 4.51 | 414.5 | 172.6 | 14.39 | 14.45
68.2417 | 3899 | 249.6 | 150.9 | 115.3 | 34.9 | 15.9 | 30.5 | 201.96 | 0.044 | 4.49 | 4.51 | 415.4 | 169.2 | 14.4 | 14.53
68.25 | 3899 | 250.3 | 150.9 | 115.4 | 34.9 | 16 | 30.4 | 202.23 | 0.05 | 4.49 | 4.52 | 414.7 | 168.9 | 14.35 | 14.48
68.2583 | 3899 | 249.3 | 151 | 115.4 | 34.9 | 16 | 30.3 | 199.4 | 0.051 | 4.54 | 4.5 | 415.3 | 170.5 | 14.41 | 14.51
68.2667 | 3900 | 249.9 | 151 | 115.4 | 34.9 | 16 | 30.2 | 199.6 | 0.052 | 4.44 | 4.52 | 414.9 | 169.3 | 14.39 | 14.47
68.275 | 3899 | 249.7 | 151 | 115.3 | 34.9 | 16 | 30.2 | 199.16 | 0.05 | 4.51 | 4.51 | 416.1 | 169.1 | 14.4 | 14.49
68.2833 | 3899 | 249.1 | 151.1 | 115.2 | 34.8 | 16 | 30.1 | 201.06 | 0.049 | 4.53 | 4.5 | 414 | 171.1 | 14.45 | 14.46
68.2917 | 3900 | 249.8 | 151.1 | 115 | 34.9 | 16 | 30 | 200.96 | 0.047 | 4.51 | 4.5 | 414.8 | 168.9 | 14.37 | 14.49
68.3 | 3899 | 250.1 | 151.1 | 114.9 | 34.9 | 16 | 29.8 | 203.73 | 0.046 | 4.42 | 4.49 | 415.7 | 169.3 | 14.47 | 14.49
68.3083 | 3899 | 250.6 | 150.9 | 114.8 | 34.9 | 16 | 29.8 | 203.46 | 0.046 | 4.55 | 4.53 | 414.6 | 168.8 | 14.4 | 14.52
68.3167 | 3899 | 249.5 | 150.8 | 114.7 | 34.9 | 15.9 | 29.6 | 200.96 | 0.045 | 4.48 | 4.47 | 415 | 169.2 | 14.39 | 14.5
68.325 | 3899 | 249.4 | 150.8 | 114.8 | 35 | 15.9 | 29.6 | 198.53 | 0.046 | 4.56 | 4.52 | 415.6 | 169.6 | 14.43 | 14.48
68.3333 | 3899 | 249.9 | 150.8 | 114.8 | 35.1 | 15.9 | 29.5 | 198.53 | 0.05 | 4.56 | 4.52 | 415 | 169.3 | 14.37 | 14.46
68.3417 | 3900 | 249.9 | 151.1 | 114.7 | 35 | 15.9 | 29.6 | 199.36 | 0.052 | 4.47 | 4.53 | 415.9 | 169.9 | 14.41 | 14.55
68.35 | 3900 | 250.1 | 151.1 | 114.7 | 35.1 | 15.9 | 29.6 | 198.23 | 0.044 | 4.53 | 4.51 | 417 | 168.3 | 14.41 | 14.51
68.3583 | 3900 | 250.3 | 151 | 114.6 | 34.9 | 15.9 | 29.4 | 198.6 | 0.058 | 4.56 | 4.52 | 415.9 | 169.5 | 14.36 | 14.48
68.3667 | 3900 | 250.2 | 151 | 114.5 | 34.9 | 15.9 | 29.4 | 199 | 0.056 | 4.53 | 4.51 | 414.5 | 172.9 | 14.37 | 14.49
68.375 | 3900 | 250.1 | 151.1 | 114.8 | 34.9 | 15.9 | 29.3 | 200.8 | 0.059 | 4.52 | 4.49 | 416 | 171 | 14.4 | 14.55
68.3833 | 3900 | 250 | 151.1 | 115.1 | 35 | 15.9 | 29.4 | 198.56 | 0.049 | 4.52 | 4.5 | 415.2 | 169.4 | 14.4 | 14.53
68.3917 | 3901 | 250.2 | 151 | 115.2 | 35.1 | 15.9 | 29.3 | 198.4 | 0.049 | 4.45 | 4.51 | 415.2 | 169.5 | 14.39 | 14.49
68.4 | 3901 | 250.2 | 151.1 | 115.1 | 35.1 | 15.9 | 29.3 | 199.23 | 0.051 | 4.58 | 4.51 | 416.1 | 169.7 | 14.32 | 14.47
68.4083 | 3901 | 249.9 | 151 | 115.3 | 35.2 | 15.9 | 29.2 | 200.53 | 0.051 | 4.48 | 4.5 | 416.2 | 169.7 | 14.4 | 14.51
68.4167 | 3901 | 250.2 | 151 | 115.3 | 35.1 | 15.9 | 29.1 | 201.43 | 0.049 | 4.54 | 4.54 | 415.6 | 170.2 | 14.4 | 14.45
68.425 | 3901 | 250 | 151.1 | 115.5 | 35.1 | 15.9 | 29 | 201.33 | 0.054 | 4.52 | 4.49 | 415 | 169.2 | 14.42 | 14.47
68.4333 | 3901 | 250 | 151 | 115.4 | 35.1 | 16 | 29.1 | 202 | 0.056 | 4.54 | 4.48 | 415.2 | 169.4 | 14.39 | 14.49
68.4417 | 3901 | 250 | 150.9 | 115.3 | 35.1 | 16 | 29.1 | 199.73 | 0.057 | 4.53 | 4.53 | 415.9 | 169.8 | 14.34 | 14.49
68.45 | 3901 | 249.9 | 150.9 | 115.1 | 35.1 | 16 | 29.2 | 200.13 | 0.048 | 4.47 | 4.5 | 415.2 | 171.5 | 14.42 | 14.49
68.4583 | 3902 | 249.9 | 150.9 | 114.9 | 35 | 16 | 29.1 | 199.26 | 0.052 | 4.53 | 4.47 | 416.3 | 169.3 | 14.42 | 14.44
68.4667 | 3902 | 249.8 | 150.8 | 114.7 | 35 | 16 | 29 | 200.66 | 0.051 | 4.55 | 4.51 | 415.4 | 172.5 | 14.4 | 14.54
68.475 | 3902 | 250.5 | 150.8 | 114.9 | 35.1 | 16 | 28.9 | 199.03 | 0.05 | 4.55 | 4.5 | 415.3 | 169.2 | 14.4 | 14.5
68.4833 | 3902 | 250.1 | 150.9 | 114.8 | 35 | 16 | 28.9 | 200.4 | 0.049 | 4.5 | 4.51 | 414.7 | 172 | 14.39 | 14.54
68.4917 | 3902 | 250.6 | 151 | 114.5 | 35.1 | 16 | 29 | 201.5 | 0.049 | 4.48 | 4.5 | 414.9 | 169.6 | 14.36 | 14.45
68.5 | 3902 | 250 | 151 | 114.4 | 35.1 | 16 | 29.2 | 203.3 | 0.052 | 4.54 | 4.51 | 415.6 | 172.3 | 14.43 | 14.54
68.5083 | 3902 | 250.4 | 151 | 114.8 | 35 | 16 | 29.1 | 204.66 | 0.052 | 4.5 | 4.49 | 414.7 | 170.2 | 14.39 | 14.49
68.5167 | 3902 | 250.2 | 151.1 | 114.9 | 34.9 | 16 | 29 | 202.63 | 0.059 | 4.51 | 4.47 | 414.7 | 169.1 | 14.41 | 14.49
68.525 | 3902 | 249.7 | 151.2 | 115.1 | 35 | 16 | 29.2 | 203.53 | 0.051 | 4.5 | 4.48 | 414.5 | 169.9 | 14.43 | 14.51
68.5333 | 3902 | 249.9 | 151.2 | 115.2 | 34.9 | 16 | 29.4 | 202.4 | 0.051 | 4.5 | 4.5 | 414.1 | 171.2 | 14.43 | 14.52
68.5417 | 3902 | 250 | 150.9 | 115.4 | 34.9 | 16 | 29.5 | 205.4 | 0.054 | 4.52 | 4.49 | 415.1 | 169.3 | 14.38 | 14.52
68.55 | 3902 | 249.6 | 151 | 115.6 | 34.9 | 16 | 29.4 | 203.63 | 0.048 | 4.47 | 4.49 | 415 | 169.2 | 14.41 | 14.5
68.5583 | 3902 | 250 | 151 | 115.6 | 34.9 | 16 | 29.4 | 203 | 0.054 | 4.56 | 4.48 | 414.7 | 169.6 | 14.41 | 14.48
68.5667 | 3902 | 249.8 | 151 | 115.1 | 35 | 16 | 29.7 | 199.53 | 0.049 | 4.53 | 4.49 | 415.9 | 170.8 | 14.37 | 14.49
68.575 | 3901 | 249.5 | 151 | 115 | 34.9 | 16 | 29.7 | 198.76 | 0.048 | 4.49 | 4.49 | 414.6 | 169.9 | 14.38 | 14.49
68.5833 | 3903 | 250.1 | 150.9 | 115 | 34.9 | 16 | 29.8 | 199.06 | 0.05 | 4.54 | 4.52 | 416.3 | 170.4 | 14.39 | 14.49
68.5917 | 3902 | 250.1 | 150.9 | 114.7 | 34.9 | 16 | 29.9 | 199.73 | 0.047 | 4.54 | 4.49 | 415.6 | 169.9 | 14.41 | 14.51
68.6 | 3902 | 250 | 150.8 | 114.6 | 34.9 | 16 | 29.7 | 199.63 | 0.05 | 4.51 | 4.47 | 415.9 | 169 | 14.41 | 14.46
68.6083 | 3902 | 249.9 | 150.8 | 114.4 | 34.9 | 16 | 29.8 | 198.9 | 0.055 | 4.53 | 4.5 | 414.5 | 169.8 | 14.4 | 14.44
68.6167 | 3903 | 250 | 150.9 | 114.3 | 34.9 | 16 | 30 | 200.46 | 0.051 | 4.53 | 4.5 | 414.1 | 170.4 | 14.39 | 14.49
68.625 | 3903 | 249.8 | 150.9 | 114.3 | 34.9 | 16 | 29.9 | 202.23 | 0.053 | 4.53 | 4.49 | 415.2 | 169.2 | 14.35 | 14.43
68.6333 | 3903 | 250 | 151 | 114.3 | 35 | 16 | 30.2 | 202.26 | 0.051 | 4.49 | 4.49 | 415.1 | 169.3 | 14.42 | 14.46
68.6417 | 3903 | 250.1 | 151.1 | 115.1 | 35 | 16 | 30.3 | 200.23 | 0.054 | 4.5 | 4.51 | 414.7 | 169.7 | 14.37 | 14.56
68.65 | 3903 | 250.3 | 151.1 | 115.1 | 34.9 | 16 | 30.3 | 198.86 | 0.052 | 4.49 | 4.51 | 415.3 | 170.4 | 14.42 | 14.56
68.6583 | 3902 | 250 | 151.1 | 115.4 | 35 | 16 | 30.5 | 198.96 | 0.051 | 4.51 | 4.48 | 414.8 | 170.7 | 14.4 | 14.5
68.6667 | 3902 | 249.4 | 151 | 115.6 | 34.9 | 16 | 30.4 | 200 | 0.048 | 4.43 | 4.49 | 415.2 | 170 | 14.38 | 14.49
68.675 | 3902 | 249.7 | 151 | 115.8 | 35 | 16 | 30.6 | 200.3 | 0.053 | 4.57 | 4.48 | 415.3 | 170.5 | 14.36 | 14.53
68.6833 | 3903 | 249.8 | 150.9 | 115.3 | 34.9 | 16 | 30.7 | 200.26 | 0.049 | 4.5 | 4.5 | 415 | 168.9 | 14.44 | 14.51
68.6917 | 3902 | 250 | 150.8 | 115.2 | 34.9 | 16 | 30.8 | 199.33 | 0.049 | 4.55 | 4.51 | 415.1 | 169.4 | 14.36 | 14.5
68.7 | 3902 | 250.3 | 150.8 | 115.1 | 35 | 16 | 30.8 | 197.86 | 0.05 | 4.43 | 4.51 | 414.9 | 170 | 14.45 | 14.53
68.7083 | 3903 | 250.2 | 150.8 | 114.8 | 35 | 16 | 30.8 | 197.83 | 0.055 | 4.51 | 4.52 | 414.1 | 170.9 | 14.42 | 14.46
68.7167 | 3902 | 249.7 | 150.9 | 114.7 | 34.9 | 16 | 30.8 | 198.33 | 0.052 | 4.46 | 4.51 | 415.2 | 169 | 14.4 | 14.51
68.725 | 3903 | 250.8 | 151 | 114.7 | 35 | 16 | 30.9 | 199.13 | 0.051 | 4.46 | 4.5 | 415.1 | 169.9 | 14.37 | 14.51
68.7333 | 3902 | 249.8 | 151 | 114.4 | 35.1 | 16 | 30.9 | 198.03 | 0.051 | 4.5 | 4.48 | 414.7 | 171.8 | 14.41 | 14.51
68.7417 | 3903 | 250.3 | 151.1 | 114.5 | 35 | 16 | 31 | 199.33 | 0.054 | 4.47 | 4.5 | 414.8 | 172.2 | 14.42 | 14.47
68.75 | 3902 | 250.3 | 151.2 | 114.6 | 35 | 16 | 31 | 198.83 | 0.048 | 4.47 | 4.49 | 416.1 | 170.3 | 14.4 | 14.49
68.7583 | 3902 | 249.2 | 151.1 | 115 | 34.9 | 16 | 31.1 | 200.63 | 0.056 | 4.47 | 4.52 | 414.7 | 168.9 | 14.36 | 14.49
68.7667 | 3902 | 250 | 151 | 115.5 | 34.9 | 16 | 31.1 | 201.2 | 0.053 | 4.42 | 4.51 | 415 | 168.9 | 14.39 | 14.49
68.775 | 3902 | 250.3 | 151 | 115.5 | 34.9 | 16 | 31.1 | 204.03 | 0.048 | 4.45 | 4.51 | 414.4 | 169.7 | 14.36 | 14.5
68.7833 | 3901 | 249.4 | 151 | 115.8 | 34.9 | 16 | 31 | 202.86 | 0.049 | 4.49 | 4.49 | 415.2 | 168.9 | 14.38 | 14.48
68.7917 | 3902 | 250.2 | 151 | 115.4 | 35 | 16 | 31 | 200.43 | 0.048 | 4.48 | 4.49 | 414.4 | 169 | 14.38 | 14.5
68.8 | 3901 | 250 | 150.9 | 115.1 | 35 | 16 | 30.8 | 199.53 | 0.052 | 4.49 | 4.48 | 414.3 | 172.6 | 14.38 | 14.52
68.8083 | 3902 | 250.2 | 150.9 | 115.2 | 35 | 16 | 30.8 | 200.46 | 0.055 | 4.42 | 4.48 | 414.6 | 170 | 14.38 | 14.52
68.8167 | 3902 | 250.1 | 150.9 | 114.9 | 34.9 | 16 | 30.8 | 202.63 | 0.054 | 4.51 | 4.51 | 414.7 | 170.8 | 14.4 | 14.49
68.825 | 3902 | 250.2 | 150.8 | 114.8 | 34.9 | 16 | 30.7 | 202.26 | 0.053 | 4.47 | 4.5 | 414.7 | 169.2 | 14.4 | 14.53
68.8333 | 3902 | 250.2 | 150.9 | 114.8 | 34.9 | 16 | 30.6 | 200.5 | 0.047 | 4.5 | 4.48 | 414.8 | 169.5 | 14.4 | 14.51
68.8417 | 3902 | 250.1 | 151.1 | 114.5 | 34.9 | 16 | 30.6 | 201 | 0.053 | 4.49 | 4.45 | 414.4 | 169.7 | 14.42 | 14.51
68.85 | 3902 | 249.6 | 151 | 114.5 | 35 | 16 | 30.4 | 201.56 | 0.051 | 4.47 | 4.48 | 414.2 | 169.5 | 14.4 | 14.49
68.8583 | 3901 | 250.5 | 151.1 | 114.6 | 34.9 | 16 | 30.3 | 201.86 | 0.05 | 4.53 | 4.48 | 415.3 | 172.2 | 14.42 | 14.47
68.8667 | 3901 | 250.3 | 151.1 | 114.4 | 34.9 | 16 | 30.4 | 197.83 | 0.048 | 4.42 | 4.49 | 414.3 | 168.5 | 14.41 | 14.42
68.875 | 3901 | 250.2 | 151.1 | 114.6 | 34.8 | 16 | 30.2 | 198.53 | 0.045 | 4.44 | 4.5 | 414.7 | 170.3 | 14.4 | 14.46
68.8833 | 3901 | 250 | 150.9 | 114.6 | 34.8 | 16 | 30.2 | 199.13 | 0.051 | 4.47 | 4.48 | 414.9 | 169.3 | 14.44 | 14.54
68.8917 | 3902 | 250.1 | 150.9 | 114.7 | 34.9 | 16 | 30.1 | 200.3 | 0.054 | 4.5 | 4.47 | 415.3 | 169.5 | 14.4 | 14.47
68.9 | 3902 | 249.9 | 150.9 | 114.7 | 34.9 | 16 | 30 | 198.63 | 0.046 | 4.44 | 4.49 | 414.4 | 169.3 | 14.39 | 14.48
68.9083 | 3902 | 249.5 | 151 | 115.2 | 34.8 | 16 | 29.9 | 199.06 | 0.048 | 4.48 | 4.47 | 413.8 | 168.1 | 14.36 | 14.55
68.9167 | 3902 | 250.1 | 151 | 115.2 | 34.9 | 16 | 29.8 | 200.53 | 0.055 | 4.48 | 4.48 | 415.2 | 168.9 | 14.38 | 14.53
68.925 | 3902 | 250.2 | 150.9 | 115.2 | 34.9 | 15.9 | 29.6 | 199.06 | 0.048 | 4.55 | 4.52 | 414.5 | 168.6 | 14.44 | 14.48
68.9333 | 3901 | 249.9 | 150.9 | 115.2 | 34.9 | 15.9 | 29.6 | 198.53 | 0.048 | 4.54 | 4.52 | 413.9 | 169.2 | 14.36 | 14.49
68.9417 | 3901 | 250.1 | 150.9 | 115.3 | 34.9 | 15.9 | 29.5 | 198.53 | 0.05 | 4.43 | 4.51 | 414.7 | 169.9 | 14.39 | 14.49
68.95 | 3902 | 249.9 | 150.9 | 115.2 | 35 | 15.9 | 29.4 | 199.26 | 0.045 | 4.46 | 4.49 | 415 | 169.4 | 14.41 | 14.48
68.9583 | 3901 | 250.1 | 150.9 | 115.4 | 35 | 15.9 | 29.4 | 199 | 0.049 | 4.5 | 4.48 | 415.3 | 169.4 | 14.35 | 14.47
68.9667 | 3902 | 250 | 150.9 | 115.4 | 35.2 | 16 | 29.6 | 199.86 | 0.051 | 4.46 | 4.48 | 414.8 | 169 | 14.35 | 14.49
68.975 | 3901 | 250.5 | 150.9 | 115.3 | 35.2 | 16 | 29.5 | 202 | 0.047 | 4.43 | 4.47 | 416.3 | 169.4 | 14.38 | 14.45
68.9833 | 3902 | 250.2 | 150.9 | 115.3 | 35.2 | 16 | 29.5 | 203.73 | 0.048 | 4.53 | 4.47 | 414.8 | 170.6 | 14.39 | 14.44
68.9917 | 3902 | 249.8 | 150.9 | 115.2 | 35.1 | 16 | 29.5 | 202.46 | 0.049 | 4.51 | 4.48 | 415.2 | 170.1 | 14.43 | 14.45
69 | 3902 | 250 | 151 | 115 | 35.2 | 16 | 29.5 | 200.13 | 0.049 | 4.53 | 4.48 | 415.2 | 171 | 14.4 | 14.53
69.0083 | 3901 | 249.9 | 150.9 | 114.8 | 35.2 | 16 | 29.3 | 198.2 | 0.046 | 4.58 | 4.5 | 414.5 | 169.2 | 14.39 | 14.56
69.0167 | 3902 | 250.2 | 151 | 114.8 | 35.1 | 16 | 29.3 | 199.36 | 0.053 | 4.55 | 4.5 | 414.9 | 172.9 | 14.44 | 14.53
69.025 | 3902 | 250.3 | 151 | 114.9 | 35.3 | 16 | 29.3 | 200.5 | 0.048 | 4.61 | 4.45 | 415.7 | 169.4 | 14.39 | 14.54
69.0333 | 3902 | 250.2 | 150.9 | 114.8 | 35.3 | 16 | 29.5 | 202.46 | 0.056 | 4.43 | 4.49 | 415.6 | 169.5 | 14.43 | 14.56
69.0417 | 3902 | 250.3 | 151 | 114.7 | 35.1 | 16 | 29.3 | 201.63 | 0.052 | 4.51 | 4.49 | 414.7 | 172.8 | 14.42 | 14.53
69.05 | 3902 | 250.1 | 151.1 | 114.6 | 35.1 | 16 | 29.2 | 201.2 | 0.051 | 4.49 | 4.5 | 415.7 | 169.8 | 14.42 | 14.47
69.0583 | 3902 | 250.3 | 151.1 | 114.6 | 35 | 16 | 29.2 | 201.06 | 0.05 | 4.49 | 4.48 | 414.1 | 170.3 | 14.44 | 14.51
69.0667 | 3902 | 249.9 | 151.1 | 114.7 | 34.9 | 16 | 29.1 | 201.83 | 0.053 | 4.53 | 4.46 | 414.9 | 168.9 | 14.43 | 14.45
69.075 | 3902 | 250.3 | 150.9 | 114.7 | 34.9 | 16 | 29.2 | 201.56 | 0.05 | 4.54 | 4.46 | 414.8 | 168.9 | 14.5 | 14.44
69.0833 | 3902 | 249.9 | 150.9 | 114.8 | 34.9 | 16 | 29.3 | 201.2 | 0.05 | 4.37 | 4.5 | 415.4 | 172.1 | 14.4 | 14.49
69.0917 | 3903 | 250.6 | 150.8 | 115 | 35 | 16 | 29.3 | 201.5 | 0.045 | 4.48 | 4.51 | 415.4 | 169.7 | 14.32 | 14.52
69.1 | 3903 | 250.8 | 150.8 | 115.1 | 34.9 | 16 | 29.3 | 202.63 | 0.055 | 4.54 | 4.49 | 415.6 | 169.8 | 14.37 | 14.45
69.1083 | 3903 | 250.4 | 150.9 | 115.3 | 35 | 16 | 29.5 | 200.36 | 0.05 | 4.53 | 4.49 | 415.4 | 170.8 | 14.34 | 14.47
69.1167 | 3903 | 249.9 | 151 | 115.4 | 35.1 | 16 | 29.5 | 198.4 | 0.047 | 4.43 | 4.48 | 414.9 | 169 | 14.35 | 14.5
69.125 | 3902 | 249.8 | 151 | 115.4 | 35.1 | 16 | 29.6 | 196.8 | 0.049 | 4.41 | 4.47 | 415.5 | 169.5 | 14.33 | 14.48
69.1333 | 3903 | 250.5 | 151.1 | 115.4 | 35.1 | 16 | 29.7 | 198.33 | 0.048 | 4.48 | 4.47 | 414.9 | 172.2 | 14.34 | 14.53
69.1417 | 3902 | 250.2 | 151.1 | 115.3 | 35.1 | 16 | 29.7 | 199 | 0.05 | 4.43 | 4.5 | 415.8 | 169.5 | 14.41 | 14.47
69.15 | 3902 | 249.9 | 151.1 | 114.9 | 35.1 | 16 | 29.8 | 200.83 | 0.047 | 4.52 | 4.49 | 415.6 | 169.9 | 14.38 | 14.49
69.1583 | 3902 | 250.5 | 150.9 | 114.5 | 34.9 | 16 | 29.8 | 201.36 | 0.055 | 4.48 | 4.5 | 415.4 | 169 | 14.41 | 14.5
69.1667 | 3903 | 250.4 | 150.8 | 114.4 | 34.9 | 16 | 29.8 | 201.36 | 0.054 | 4.5 | 4.48 | 415.7 | 169.1 | 14.41 | 14.52
69.175 | 3903 | 250 | 150.7 | 114.2 | 34.8 | 16 | 29.7 | 198.86 | 0.053 | 4.46 | 4.48 | 415.3 | 169 | 14.43 | 14.47
69.1833 | 3903 | 250.2 | 150.8 | 114.6 | 34.8 | 16 | 29.7 | 198.2 | 0.048 | 4.47 | 4.5 | 415.7 | 170.2 | 14.41 | 14.49
69.1917 | 3903 | 250.5 | 151.1 | 114.7 | 34.8 | 16 | 29.8 | 196.96 | 0.053 | 4.46 | 4.48 | 415.8 | 169.5 | 14.44 | 14.49
69.2 | 3903 | 250.2 | 151 | 114.8 | 34.9 | 16 | 29.8 | 196.96 | 0.049 | 4.5 | 4.49 | 415.7 | 170.4 | 14.37 | 14.5
69.2083 | 3903 | 250.4 | 151.1 | 114.9 | 34.8 | 16 | 29.8 | 195.53 | 0.049 | 4.44 | 4.48 | 415.3 | 169.7 | 14.38 | 14.46
69.2167 | 3902 | 249.6 | 151.2 | 115 | 34.8 | 16 | 29.8 | 197 | 0.061 | 4.47 | 4.49 | 415.4 | 170.1 | 14.39 | 14.52
69.225 | 3902 | 250.1 | 151 | 115.2 | 34.8 | 16 | 29.8 | 198.4 | 0.047 | 4.47 | 4.49 | 415.6 | 170.6 | 14.38 | 14.5
69.2333 | 3902 | 249.6 | 151 | 115.3 | 34.8 | 16 | 29.7 | 199.6 | 0.051 | 4.48 | 4.49 | 415.7 | 169.6 | 14.36 | 14.51
69.2417 | 3902 | 250.1 | 150.9 | 115.3 | 34.9 | 16 | 29.7 | 201.03 | 0.052 | 4.49 | 4.45 | 415.9 | 169.6 | 14.37 | 14.52
69.25 | 3903 | 249.9 | 150.8 | 115.2 | 34.9 | 16 | 29.9 | 201.8 | 0.051 | 4.48 | 4.51 | 415.1 | 169.4 | 14.44 | 14.49
69.2583 | 3902 | 250.4 | 150.9 | 115.4 | 35.1 | 16 | 29.9 | 202.66 | 0.052 | 4.5 | 4.5 | 414.4 | 172.3 | 14.39 | 14.51
69.2667 | 3903 | 249.9 | 150.9 | 115.3 | 35 | 16 | 29.9 | 202.36 | 0.048 | 4.47 | 4.48 | 414.6 | 169.4 | 14.4 | 14.48
69.275 | 3902 | 249.6 | 151 | 115.4 | 35.1 | 16 | 30 | 202.56 | 0.048 | 4.5 | 4.47 | 415.2 | 170.1 | 14.38 | 14.52
69.2833 | 3903 | 250.4 | 151 | 115.3 | 35 | 16 | 29.9 | 200.8 | 0.058 | 4.51 | 4.47 | 414.9 | 171.3 | 14.4 | 14.48
69.2917 | 3903 | 250.1 | 151 | 115 | 35.1 | 16 | 30.1 | 200.06 | 0.05 | 4.51 | 4.48 | 414.3 | 170.1 | 14.41 | 14.48
69.3 | 3903 | 250.4 | 151 | 115 | 34.9 | 16 | 29.9 | 199.5 | 0.053 | 4.46 | 4.48 | 414.7 | 173.2 | 14.4 | 14.52
69.3083 | 3903 | 250.3 | 150.9 | 115 | 34.9 | 16 | 30.1 | 200.1 | 0.049 | 4.48 | 4.49 | 415.1 | 169.8 | 14.4 | 14.46
69.3167 | 3902 | 249.9 | 150.9 | 114.8 | 35 | 16 | 30.1 | 200.5 | 0.05 | 4.57 | 4.48 | 414 | 169.2 | 14.41 | 14.5
69.325 | 3902 | 249.9 | 150.8 | 114.7 | 34.9 | 16 | 30.1 | 202.16 | 0.052 | 4.52 | 4.46 | 414.1 | 169.3 | 14.38 | 14.52
69.3333 | 3902 | 249.8 | 150.8 | 114.6 | 34.9 | 16 | 30.2 | 201.53 | 0.05 | 4.44 | 4.47 | 415.7 | 169.2 | 14.41 | 14.49
69.3417 | 3902 | 250.1 | 150.8 | 114.6 | 34.9 | 16 | 30.1 | 201.76 | 0.047 | 4.46 | 4.51 | 414.2 | 169.4 | 14.36 | 14.49
69.35 | 3902 | 249.6 | 150.7 | 114.4 | 34.9 | 16 | 30.1 | 199.56 | 0.048 | 4.57 | 4.48 | 414.6 | 169.2 | 14.4 | 14.49
69.3583 | 3903 | 250.8 | 150.9 | 114.7 | 35.1 | 16 | 30.2 | 200.93 | 0.051 | 4.53 | 4.46 | 413.4 | 169.1 | 14.38 | 14.52
69.3667 | 3903 | 250.1 | 151.1 | 114.8 | 34.9 | 16 | 30.3 | 200.6 | 0.053 | 4.51 | 4.46 | 413.9 | 170 | 14.37 | 14.49
69.375 | 3902 | 250 | 151.1 | 115.3 | 34.9 | 16 | 30.2 | 200.36 | 0.055 | 4.5 | 4.47 | 413.9 | 170.9 | 14.42 | 14.52
69.3833 | 3902 | 249.8 | 151.3 | 115.5 | 35.1 | 16 | 30.3 | 200.06 | 0.048 | 4.5 | 4.47 | 414.7 | 170.4 | 14.42 | 14.49
69.3917 | 3902 | 250.3 | 151.2 | 115.9 | 35 | 16 | 30.4 | 200.93 | 0.051 | 4.6 | 4.47 | 414.8 | 172 | 14.34 | 14.49
69.4 | 3902 | 250.4 | 151 | 115.5 | 34.9 | 16 | 30.3 | 203.83 | 0.05 | 4.47 | 4.48 | 414.1 | 168.4 | 14.44 | 14.52
69.4083 | 3901 | 250.1 | 150.9 | 115.2 | 34.9 | 16 | 30.4 | 205.7 | 0.049 | 4.5 | 4.5 | 414.5 | 169.8 | 14.35 | 14.49
69.4167 | 3902 | 250 | 150.7 | 114.9 | 35 | 16 | 30.4 | 204.5 | 0.052 | 4.48 | 4.48 | 413.9 | 171 | 14.39 | 14.47
69.425 | 3902 | 250.1 | 150.6 | 114.7 | 35 | 16 | 30.4 | 202.76 | 0.052 | 4.53 | 4.49 | 413.4 | 169.7 | 14.4 | 14.48
69.4333 | 3902 | 250 | 150.9 | 114.6 | 34.9 | 16 | 30.4 | 201.5 | 0.049 | 4.49 | 4.48 | 414.7 | 169.6 | 14.41 | 14.47
69.4417 | 3902 | 250.3 | 150.9 | 114.3 | 34.9 | 16 | 30.4 | 202.06 | 0.048 | 4.46 | 4.45 | 414.5 | 173 | 14.34 | 14.49
69.45 | 3903 | 250.2 | 151 | 114.2 | 34.9 | 16 | 30.4 | 202.43 | 0.051 | 4.48 | 4.49 | 413.4 | 169.4 | 14.4 | 14.48
69.4583 | 3903 | 250.8 | 151 | 114.6 | 34.9 | 16 | 30.5 | 201.73 | 0.05 | 4.51 | 4.52 | 414.3 | 168.7 | 14.35 | 14.51
69.4667 | 3903 | 249.9 | 150.9 | 114.6 | 34.9 | 16 | 30.4 | 202.83 | 0.046 | 4.45 | 4.49 | 415.2 | 169.6 | 14.32 | 14.47
69.475 | 3902 | 249.8 | 151.1 | 114.9 | 34.9 | 16 | 30.6 | 200.96 | 0.051 | 4.48 | 4.5 | 414.2 | 170.5 | 14.31 | 14.48
69.4833 | 3902 | 250.1 | 151.1 | 115 | 34.9 | 16 | 30.5 | 201.46 | 0.049 | 4.53 | 4.5 | 414.1 | 170.5 | 14.31 | 14.51
69.4917 | 3903 | 249.9 | 151.2 | 115.2 | 34.8 | 16 | 30.4 | 199.86 | 0.044 | 4.47 | 4.48 | 414.5 | 169.3 | 14.46 | 14.53
69.5 | 3902 | 249.8 | 150.9 | 115.3 | 34.9 | 16 | 30.5 | 200.93 | 0.046 | 4.43 | 4.52 | 416.1 | 170 | 14.5 | 14.47
69.5083 | 3902 | 250.2 | 151 | 115.3 | 34.9 | 16 | 30.5 | 200.1 | 0.044 | 4.54 | 4.51 | 413.7 | 169.7 | 14.44 | 14.52 | 3290 | 2980 |  | Nox log
69.5167 | 3902 | 250 | 150.9 | 115.4 | 35.1 | 16 | 30.4 | 198.1 | 0.048 | 4.47 | 4.49 | 413.5 | 170.6 | 14.44 | 14.48
69.525 | 3901 | 249.3 | 150.9 | 115.3 | 35.1 | 16 | 30.6 | 198.03 | 0.049 | 4.48 | 4.46 | 415.1 | 171.3 | 14.41 | 14.57
69.5333 | 3902 | 250.5 | 150.9 | 115.2 | 35.2 | 16 | 30.6 | 200.06 | 0.049 | 4.48 | 4.51 | 415.1 | 168.5 | 14.39 | 14.5
69.5417 | 3902 | 249.8 | 150.9 | 115.1 | 35.1 | 16 | 30.6 | 201.2 | 0.048 | 4.55 | 4.47 | 414.7 | 169.9 | 14.44 | 14.47
69.55 | 3902 | 250.1 | 150.8 | 114.9 | 35.1 | 16 | 30.5 | 201.4 | 0.05 | 4.49 | 4.47 | 414.8 | 170.9 | 14.4 | 14.5
69.5583 | 3902 | 250.2 | 150.8 | 115.1 | 35.1 | 16 | 30.5 | 200.83 | 0.053 | 4.46 | 4.48 | 415 | 169.2 | 14.41 | 14.52
69.5667 | 3902 | 250.2 | 150.8 | 114.9 | 35.1 | 16 | 30.5 | 202.26 | 0.05 | 4.51 | 4.47 | 415.3 | 169.4 | 14.42 | 14.51
69.575 | 3901 | 249.8 | 150.9 | 114.8 | 34.9 | 16 | 30.4 | 203.83 | 0.046 | 4.51 | 4.49 | 414.1 | 170.5 | 14.43 | 14.47
69.5833 | 3902 | 249.8 | 151 | 114.8 | 34.9 | 16 | 30.4 | 204.13 | 0.049 | 4.51 | 4.49 | 415.2 | 170.6 | 14.41 | 14.51
69.5917 | 3901 | 250 | 151 | 114.9 | 35 | 16 | 30.5 | 204.96 | 0.053 | 4.46 | 4.47 | 414.7 | 170.2 | 14.43 | 14.51
69.6 | 3901 | 250.2 | 151.1 | 114.8 | 34.9 | 16 | 30.4 | 201.5 | 0.05 | 4.47 | 4.49 | 416 | 170.5 | 14.42 | 14.51
69.6083 | 3901 | 249.8 | 151 | 114.6 | 35.1 | 16 | 30.3 | 201 | 0.052 | 4.47 | 4.5 | 416 | 169.8 | 14.39 | 14.45
69.6167 | 3901 | 250 | 151.1 | 114.7 | 35.2 | 16 | 30.2 | 198.26 | 0.052 | 4.54 | 4.52 | 414.3 | 168.9 | 14.44 | 14.48
69.625 | 3902 | 250.1 | 151.1 | 114.8 | 35.1 | 16 | 30.2 | 200.8 | 0.052 | 4.45 | 4.5 | 414.5 | 169.5 | 14.36 | 14.47
69.6333 | 3902 | 250.1 | 151 | 114.8 | 35.1 | 16 | 30.2 | 199.93 | 0.047 | 4.46 | 4.47 | 415.7 | 168.9 | 14.38 | 14.5
69.6417 | 3902 | 250.6 | 150.8 | 114.7 | 35.1 | 16 | 30.1 | 199.93 | 0.047 | 4.51 | 4.48 | 414.9 | 169.4 | 14.38 | 14.48
69.65 | 3902 | 250.2 | 150.8 | 114.9 | 35.2 | 16 | 30.1 | 200.93 | 0.049 | 4.52 | 4.46 | 415.5 | 168.8 | 14.38 | 14.44
69.6583 | 3902 | 250.1 | 150.8 | 115.4 | 35.1 | 16 | 30.1 | 201.2 | 0.053 | 4.51 | 4.49 | 414.5 | 169.5 | 14.39 | 14.52
69.6667 | 3901 | 250.4 | 150.9 | 115.7 | 35.1 | 16 | 30.1 | 203.5 | 0.048 | 4.52 | 4.5 | 416.1 | 169.6 | 14.38 | 14.52
69.675 | 3901 | 249.6 | 150.9 | 115.7 | 35.1 | 16 | 30.2 | 205.7 | 0.052 | 4.46 | 4.49 | 414.5 | 169.8 | 14.38 | 14.5
69.6833 | 3901 | 250.4 | 151 | 115.5 | 35.1 | 16 | 30.3 | 208.7 | 0.048 | 4.47 | 4.46 | 415.8 | 170 | 14.39 | 14.48
69.6917 | 3901 | 250.2 | 151 | 115.3 | 34.9 | 16 | 30.4 | 207.16 | 0.048 | 4.52 | 4.48 | 414.6 | 169.2 | 14.43 | 14.47
69.7 | 3901 | 250.4 | 150.9 | 114.4 | 34.8 | 16 | 30.2 | 201.86 | 0.051 | 4.44 | 4.52 | 414.3 | 170.1 | 14.4 | 14.52
69.7083 | 3901 | 250.4 | 150.8 | 114.5 | 34.8 | 16 | 30.3 | 199.73 | 0.047 | 4.5 | 4.49 | 414.3 | 170.9 | 14.37 | 14.53
69.7167 | 3902 | 250.3 | 150.8 | 114.1 | 34.8 | 16 | 30.3 | 198.36 | 0.055 | 4.47 | 4.51 | 415.1 | 169.1 | 14.41 | 14.52
69.725 | 3901 | 250.2 | 150.9 | 114.4 | 34.8 | 16 | 30.2 | 200.6 | 0.051 | 4.51 | 4.47 | 413.8 | 170.1 | 14.43 | 14.52
69.7333 | 3901 | 250.1 | 150.9 | 114.4 | 34.8 | 16 | 30.2 | 200.46 | 0.049 | 4.5 | 4.51 | 414.9 | 169.2 | 14.39 | 14.47
69.7417 | 3902 | 249.8 | 151 | 114.7 | 34.8 | 16 | 30.1 | 201.3 | 0.05 | 4.47 | 4.45 | 415 | 170.1 | 14.37 | 14.45
69.75 | 3902 | 250 | 151.1 | 114.9 | 34.9 | 16 | 30.1 | 201.93 | 0.052 | 4.52 | 4.5 | 415.5 | 172.9 | 14.41 | 14.51
69.7583 | 3901 | 250.1 | 151.1 | 115.2 | 34.9 | 16 | 29.9 | 201.83 | 0.049 | 4.44 | 4.47 | 414.5 | 169.3 | 14.39 | 14.49
69.7667 | 3901 | 250 | 151.2 | 115.4 | 35 | 16 | 30 | 202.03 | 0.045 | 4.49 | 4.48 | 415.9 | 171.1 | 14.35 | 14.44
69.775 | 3902 | 249.7 | 151 | 115.5 | 34.9 | 16 | 29.9 | 198.9 | 0.045 | 4.5 | 4.47 | 414.9 | 170.9 | 14.38 | 14.51
69.7833 | 3901 | 249.8 | 150.8 | 115.5 | 35 | 16 | 30 | 198.43 | 0.053 | 4.52 | 4.47 | 415.9 | 170.6 | 14.42 | 14.5
69.7917 | 3901 | 250 | 150.8 | 115.3 | 35 | 16 | 29.9 | 199.1 | 0.05 | 4.49 | 4.47 | 414.5 | 170.3 | 14.37 | 14.52
69.8 | 3901 | 250.5 | 150.8 | 115.1 | 35.1 | 16 | 29.8 | 199.73 | 0.046 | 4.56 | 4.5 | 415.1 | 168.7 | 14.39 | 14.54
69.8083 | 3901 | 249.8 | 150.7 | 114.9 | 35.1 | 16 | 29.9 | 200.7 | 0.053 | 4.42 | 4.5 | 414.8 | 169 | 14.37 | 14.48
69.8167 | 3902 | 250.3 | 150.8 | 114.8 | 35 | 16 | 29.9 | 200.53 | 0.056 | 4.59 | 4.5 | 414.3 | 169.4 | 14.4 | 14.49
69.825 | 3902 | 250 | 150.9 | 114.7 | 35 | 16 | 29.9 | 201.2 | 0.054 | 4.47 | 4.48 | 414.3 | 169.5 | 14.42 | 14.53
69.8333 | 3902 | 249.9 | 150.9 | 114.5 | 35 | 16 | 29.9 | 198.3 | 0.051 | 4.46 | 4.47 | 415.6 | 169.3 | 14.36 | 14.4
69.8417 | 3902 | 249.7 | 151 | 114.4 | 35 | 16 | 29.9 | 200.1 | 0.048 | 4.52 | 4.47 | 414.8 | 169.8 | 14.45 | 14.47
69.85 | 3902 | 250.3 | 150.9 | 114.6 | 35.1 | 16 | 29.9 | 200.46 | 0.054 | 4.45 | 4.49 | 414.8 | 169.5 | 14.35 | 14.47
69.8583 | 3902 | 250.1 | 150.9 | 114.6 | 35 | 16 | 29.9 | 202.36 | 0.048 | 4.54 | 4.48 | 415.6 | 169.8 | 14.35 | 14.53
69.8667 | 3902 | 250.4 | 151 | 115.2 | 35.1 | 16 | 30 | 201.03 | 0.049 | 4.5 | 4.49 | 415.6 | 170 | 14.41 | 14.52
69.875 | 3902 | 250.4 | 151 | 115.1 | 35.1 | 16 | 30 | 202.53 | 0.047 | 4.5 | 4.48 | 414.5 | 169.7 | 14.42 | 14.45
69.8833 | 3902 | 249.9 | 151.1 | 115.2 | 35 | 16 | 29.9 | 202.8 | 0.047 | 4.5 | 4.45 | 415.4 | 171.5 | 14.4 | 14.5
69.8917 | 3901 | 249.7 | 151.1 | 115.2 | 35.1 | 16 | 29.7 | 202.83 | 0.051 | 4.51 | 4.48 | 414.5 | 170.1 | 14.42 | 14.49
69.9 | 3901 | 250.1 | 151.2 | 115.3 | 35.1 | 16 | 29.8 | 203.73 | 0.055 | 4.47 | 4.48 | 415 | 170.8 | 14.39 | 14.55
69.9083 | 3901 | 249.8 | 151 | 115.3 | 35.2 | 16 | 29.9 | 203.86 | 0.048 | 4.51 | 4.47 | 415.3 | 170.3 | 14.44 | 14.54
69.9167 | 3902 | 250.2 | 150.9 | 115.4 | 35.2 | 16 | 29.8 | 203.86 | 0.051 | 4.48 | 4.47 | 414 | 169 | 14.38 | 14.49
69.925 | 3901 | 249.8 | 150.9 | 115.3 | 35.2 | 16 | 29.8 | 201.86 | 0.047 | 4.51 | 4.46 | 414.3 | 170.1 | 14.36 | 14.48
69.9333 | 3902 | 250 | 150.9 | 115 | 35.1 | 16 | 29.8 | 199.73 | 0.048 | 4.51 | 4.5 | 414.9 | 169.5 | 14.41 | 14.51
69.9417 | 3901 | 249.7 | 150.8 | 115 | 35.1 | 16 | 29.8 | 201.43 | 0.049 | 4.49 | 4.5 | 415.8 | 168.8 | 14.39 | 14.52
69.95 | 3902 | 249.9 | 150.8 | 115.1 | 35.1 | 16 | 29.9 | 202.2 | 0.052 | 4.58 | 4.51 | 415.2 | 169.2 | 14.37 | 14.49
69.9583 | 3901 | 249.7 | 150.8 | 115.1 | 35.1 | 16 | 29.9 | 205.06 | 0.048 | 4.47 | 4.51 | 414.3 | 169.9 | 14.39 | 14.46
69.9667 | 3901 | 250 | 150.9 | 114.9 | 35 | 16 | 30.1 | 203.36 | 0.051 | 4.55 | 4.5 | 414.8 | 170 | 14.42 | 14.51
69.975 | 3901 | 249.5 | 150.9 | 114.7 | 34.9 | 16 | 29.9 | 204.46 | 0.044 | 4.52 | 4.5 | 415.8 | 168.9 | 14.39 | 14.48
69.9833 | 3901 | 250.2 | 150.9 | 114.7 | 34.9 | 16 | 30 | 202.93 | 0.049 | 4.52 | 4.48 | 416.3 | 171.8 | 14.4 | 14.54
69.9917 | 3902 | 249.5 | 151 | 114.6 | 34.9 | 16 | 29.9 | 200.8 | 0.048 | 4.51 | 4.49 | 414.6 | 168.9 | 14.36 | 14.46
70 | 3902 | 249.5 | 151.2 | 114.6 | 35 | 16 | 29.9 | 199.53 | 0.053 | 4.47 | 4.48 | 414.6 | 170.2 | 14.42 | 14.46
70.0083 | 3901 | 250.4 | 151.2 | 114.8 | 34.9 | 16 | 29.9 | 200.5 | 0.044 | 4.49 | 4.5 | 413.4 | 169 | 14.42 | 14.49
70.0167 | 3901 | 250 | 151 | 114.7 | 34.9 | 16 | 30 | 200.23 | 0.044 | 4.49 | 4.49 | 417 | 169.5 | 14.4 | 14.48
70.025 | 3902 | 250.3 | 150.8 | 114.8 | 34.9 | 15.9 | 30.1 | 201.53 | 0.047 | 4.49 | 4.42 | 415 | 168.6 | 14.41 | 14.51
70.0333 | 3902 | 250.1 | 150.8 | 114.6 | 34.9 | 15.9 | 30.1 | 199.26 | 0.053 | 4.47 | 4.44 | 415.2 | 170.1 | 14.43 | 14.49
70.0417 | 3901 | 250 | 150.8 | 114.8 | 34.8 | 15.9 | 30.2 | 201.2 | 0.047 | 4.53 | 4.44 | 415.1 | 169 | 14.39 | 14.49
70.05 | 3902 | 250.2 | 150.9 | 114.9 | 34.8 | 15.9 | 30.1 | 198.36 | 0.054 | 4.49 | 4.42 | 415.9 | 170.8 | 14.39 | 14.46
70.0583 | 3901 | 249.8 | 151 | 115 | 34.9 | 15.9 | 30.1 | 200.13 | 0.049 | 4.55 | 4.43 | 415.3 | 168.9 | 14.38 | 14.51
70.0667 | 3901 | 250.2 | 151.1 | 114.9 | 34.9 | 15.9 | 30.1 | 200.23 | 0.047 | 4.51 | 4.51 | 414.5 | 169.4 | 14.36 | 14.5
70.075 | 3901 | 250.7 | 151.1 | 115 | 34.9 | 15.9 | 30.1 | 202 | 0.049 | 4.46 | 4.5 | 415.1 | 170.3 | 14.4 | 14.5
70.0833 | 3902 | 249.9 | 151.1 | 115.2 | 34.9 | 15.9 | 30.1 | 201.73 | 0.055 | 4.43 | 4.48 | 414.8 | 170.9 | 14.42 | 14.56
70.0917 | 3902 | 249.6 | 150.9 | 115.2 | 35 | 15.9 | 30.1 | 201.63 | 0.046 | 4.52 | 4.48 | 414.1 | 168.8 | 14.39 | 14.46
70.1 | 3901 | 249.5 | 150.9 | 115.2 | 35.1 | 15.9 | 30.1 | 198.3 | 0.047 | 4.5 | 4.48 | 415 | 169.5 | 14.38 | 14.52
70.1083 | 3901 | 250.1 | 150.9 | 115.3 | 35.1 | 15.9 | 30.1 | 197.16 | 0.049 | 4.45 | 4.44 | 415.1 | 169.8 | 14.38 | 14.5
70.1167 | 3901 | 249.9 | 150.9 | 115.1 | 35.1 | 15.9 | 30.1 | 198.5 | 0.051 | 4.44 | 4.47 | 414.9 | 170 | 14.43 | 14.48
70.125 | 3902 | 250.6 | 150.9 | 115.2 | 35.1 | 15.9 | 30.1 | 199.83 | 0.049 | 4.46 | 4.48 | 413.9 | 169.4 | 14.38 | 14.44
70.1333 | 3902 | 250 | 151 | 115.3 | 35.1 | 15.9 | 30.1 | 199.86 | 0.051 | 4.4 | 4.48 | 414.1 | 168.6 | 14.33 | 14.47
70.1417 | 3901 | 250.5 | 151.1 | 115.2 | 35 | 15.9 | 30 | 197.23 | 0.051 | 4.45 | 4.48 | 414.8 | 170.7 | 14.4 | 14.49
70.15 | 3901 | 250.2 | 151 | 115.2 | 34.9 | 15.9 | 30.1 | 198.83 | 0.051 | 4.46 | 4.47 | 415.5 | 170.1 | 14.38 | 14.48
70.1583 | 3901 | 249.5 | 151 | 115.3 | 34.9 | 15.9 | 30.1 | 201.33 | 0.046 | 4.47 | 4.49 | 414.7 | 169.3 | 14.44 | 14.53
70.1667 | 3902 | 250.4 | 151 | 115.1 | 35 | 15.9 | 30.2 | 204.23 | 0.044 | 4.48 | 4.48 | 414.8 | 169.7 | 14.39 | 14.45
70.175 | 3902 | 250 | 150.8 | 115.1 | 34.9 | 15.9 | 30.2 | 203.76 | 0.045 | 4.52 | 4.5 | 415.4 | 169.5 | 14.43 | 14.5
70.1833 | 3902 | 250.2 | 150.8 | 115 | 34.9 | 15.9 | 30.1 | 200.8 | 0.044 | 4.51 | 4.5 | 414.6 | 169.7 | 14.39 | 14.49
70.1917 | 3902 | 250.2 | 150.7 | 114.8 | 35 | 15.9 | 30.1 | 199.36 | 0.051 | 4.46 | 4.48 | 414.7 | 169.2 | 14.38 | 14.49
70.2 | 3902 | 250.2 | 150.9 | 114.8 | 35.1 | 15.9 | 30.2 | 199.5 | 0.052 | 4.49 | 4.51 | 415.4 | 168.9 | 14.42 | 14.49
70.2083 | 3902 | 249.7 | 151.1 | 114.8 | 35.1 | 15.9 | 30.1 | 202.53 | 0.052 | 4.48 | 4.46 | 414.3 | 170 | 14.36 | 14.51
70.2167 | 3902 | 250.3 | 151.1 | 114.9 | 35 | 15.9 | 30.2 | 201.36 | 0.05 | 4.49 | 4.52 | 415.2 | 170 | 14.41 | 14.54
70.225 | 3902 | 250.4 | 151.3 | 114.7 | 35 | 15.9 | 30.2 | 202.3 | 0.047 | 4.5 | 4.49 | 415.4 | 169.9 | 14.39 | 14.52
70.2333 | 3901 | 249.9 | 150.9 | 114.8 | 34.9 | 15.9 | 30.2 | 202.96 | 0.051 | 4.46 | 4.5 | 414.3 | 169.2 | 14.35 | 14.48
70.2417 | 3901 | 250.1 | 150.8 | 114.7 | 34.9 | 15.9 | 30.2 | 203.73 | 0.055 | 4.47 | 4.49 | 414.8 | 169.5 | 14.42 | 14.48
70.25 | 3901 | 250.5 | 150.8 | 114.8 | 34.8 | 15.9 | 30.1 | 204.43 | 0.057 | 4.41 | 4.5 | 415 | 171.2 | 14.41 | 14.47
70.2583 | 3902 | 250 | 150.7 | 114.9 | 34.9 | 15.9 | 30.2 | 202.43 | 0.049 | 4.41 | 4.5 | 415.7 | 169.7 | 14.39 | 14.47
70.2667 | 3901 | 250.1 | 151 | 114.6 | 34.9 | 15.9 | 30.2 | 201.33 | 0.047 | 4.48 | 4.51 | 415.1 | 170.7 | 14.41 | 14.51
70.275 | 3902 | 250.3 | 151 | 114.9 | 34.9 | 15.9 | 30.2 | 199.7 | 0.045 | 4.51 | 4.52 | 414.5 | 168.8 | 14.4 | 14.5
70.2833 | 3902 | 250.4 | 151.1 | 114.7 | 34.9 | 15.9 | 30.2 | 198.83 | 0.056 | 4.42 | 4.54 | 415.3 | 169.8 | 14.44 | 14.5
70.2917 | 3902 | 250 | 151.1 | 114.7 | 34.9 | 15.9 | 30.2 | 199.83 | 0.051 | 4.52 | 4.53 | 414.1 | 171.1 | 14.36 | 14.52
70.3 | 3901 | 250.3 | 151.1 | 114.9 | 34.9 | 15.9 | 30.1 | 201.03 | 0.055 | 4.47 | 4.4 | 414.7 | 168.7 | 14.4 | 14.51
70.3083 | 3901 | 249.9 | 151 | 115.1 | 35 | 15.9 | 30.2 | 202.76 | 0.058 | 4.5 | 4.52 | 414.8 | 170.1 | 14.45 | 14.49
70.3167 | 3901 | 249.7 | 151 | 115.2 | 35 | 15.9 | 30.3 | 202.76 | 0.047 | 4.46 | 4.51 | 414.2 | 169.6 | 14.41 | 14.5
70.325 | 3901 | 250.3 | 150.9 | 115.3 | 35 | 15.8 | 30.2 | 201.13 | 0.048 | 4.47 | 4.53 | 414.1 | 169.5 | 14.36 | 14.54
70.3333 | 3901 | 249.9 | 151 | 115.3 | 34.9 | 15.8 | 30.2 | 200.16 | 0.057 | 4.47 | 4.53 | 413.7 | 168.4 | 14.36 | 14.5
70.3417 | 3901 | 250.2 | 151 | 115.5 | 35 | 15.8 | 30.3 | 202.3 | 0.044 | 4.48 | 4.54 | 415 | 170.5 | 14.37 | 14.49
70.35 | 3901 | 250.8 | 150.8 | 115.2 | 34.9 | 15.8 | 30.2 | 202.4 | 0.05 | 4.49 | 4.54 | 413.9 | 170 | 14.39 | 14.5
70.3583 | 3901 | 249.8 | 150.8 | 115.2 | 35 | 15.8 | 30.3 | 200.43 | 0.047 | 4.42 | 4.54 | 413.1 | 171.1 | 14.42 | 14.46
70.3667 | 3901 | 250 | 150.8 | 115 | 35 | 15.8 | 30.3 | 198.73 | 0.051 | 4.48 | 4.53 | 414.1 | 170.9 | 14.38 | 14.48
70.375 | 3901 | 249.3 | 150.7 | 114.8 | 34.9 | 15.8 | 30.4 | 198.43 | 0.053 | 4.49 | 4.5 | 414.1 | 170.3 | 14.39 | 14.49
70.3833 | 3901 | 249.7 | 151 | 114.6 | 35 | 15.8 | 30.3 | 199.93 | 0.051 | 4.49 | 4.5 | 413.8 | 172 | 14.38 | 14.45
70.3917 | 3902 | 249.9 | 151 | 114.8 | 35.1 | 15.8 | 30.3 | 201.1 | 0.053 | 4.51 | 4.52 | 413.6 | 171.5 | 14.39 | 14.5
70.4 | 3901 | 250.4 | 151 | 114.7 | 35 | 15.8 | 30.3 | 202.16 | 0.051 | 4.45 | 4.5 | 414.3 | 170.5 | 14.41 | 14.45
70.4083 | 3901 | 250 | 151 | 114.6 | 35.1 | 15.8 | 30.4 | 202.83 | 0.048 | 4.46 | 4.51 | 414.1 | 169.7 | 14.42 | 14.5
70.4167 | 3901 | 249.6 | 151 | 114.4 | 35.1 | 15.8 | 30.4 | 201.86 | 0.047 | 4.56 | 4.53 | 414.3 | 169.5 | 14.41 | 14.54
70.425 | 3902 | 250 | 150.9 | 114.7 | 35 | 15.8 | 30.3 | 200.16 | 0.053 | 4.46 | 4.51 | 415.7 | 169.8 | 14.42 | 14.52
70.4333 | 3901 | 250 | 150.9 | 114.7 | 34.9 | 15.8 | 30.3 | 199.66 | 0.051 | 4.48 | 4.52 | 414.3 | 168.4 | 14.4 | 14.57
70.4417 | 3901 | 250.1 | 150.9 | 114.9 | 34.9 | 15.8 | 30.2 | 200.26 | 0.053 | 4.56 | 4.51 | 413.5 | 170 | 14.39 | 14.49
70.45 | 3901 | 249.9 | 151.1 | 115 | 35 | 15.8 | 30.2 | 200.7 | 0.044 | 4.46 | 4.52 | 414.5 | 169 | 14.38 | 14.49
70.4583 | 3901 | 250.1 | 151.1 | 115.2 | 35.1 | 15.8 | 30.2 | 201.5 | 0.048 | 4.48 | 4.54 | 413.6 | 169.2 | 14.39 | 14.53
70.4667 | 3901 | 250.2 | 151.2 | 115.7 | 35.1 | 15.8 | 30.2 | 199.56 | 0.054 | 4.41 | 4.52 | 414.6 | 168.7 | 14.39 | 14.46
70.475 | 3901 | 249.7 | 151 | 115.4 | 35.2 | 15.8 | 30.2 | 198.93 | 0.044 | 4.47 | 4.51 | 414.1 | 169.2 | 14.35 | 14.45
70.4833 | 3901 | 250.2 | 150.9 | 115.6 | 35 | 15.8 | 30.1 | 196.26 | 0.047 | 4.46 | 4.5 | 415.4 | 170.1 | 14.39 | 14.52
70.4917 | 3901 | 250 | 150.9 | 115.3 | 35.2 | 15.8 | 30.1 | 197.46 | 0.049 | 4.51 | 4.52 | 414.1 | 169.4 | 14.37 | 14.48
70.5 | 3901 | 250.3 | 150.9 | 115.1 | 35.1 | 15.8 | 30.2 | 198.2 | 0.05 | 4.45 | 4.51 | 414.6 | 169.9 | 14.41 | 14.5
70.5083 | 3901 | 250.2 | 150.8 | 115.1 | 34.9 | 15.8 | 30.1 | 198.96 | 0.046 | 4.43 | 4.51 | 414.6 | 170.1 | 14.38 | 14.49 |  |  | 32.8 | BB log
70.5167 | 3902 | 250.2 | 150.8 | 114.7 | 34.9 | 15.8 | 30.2 | 200.83 | 0.046 | 4.52 | 4.47 | 414.5 | 172.4 | 14.38 | 14.48
70.525 | 3901 | 250.3 | 150.8 | 114.4 | 34.9 | 15.8 | 30.1 | 200.6 | 0.053 | 4.47 | 4.49 | 414.8 | 168.5 | 14.41 | 14.52
70.5333 | 3901 | 250 | 151 | 114.6 | 34.9 | 15.8 | 30 | 202.2 | 0.053 | 4.46 | 4.5 | 414.6 | 169.8 | 14.4 | 14.43
70.5417 | 3902 | 249.9 | 151 | 114.6 | 35 | 15.8 | 30 | 200.23 | 0.052 | 4.47 | 4.51 | 413.9 | 169.3 | 14.4 | 14.51
70.55 | 3902 | 250.1 | 151 | 114.6 | 34.9 | 15.8 | 30.1 | 200.2 | 0.049 | 4.48 | 4.51 | 414.1 | 170.7 | 14.4 | 14.49
70.5583 | 3902 | 250.1 | 151.1 | 114.8 | 34.9 | 15.8 | 30.1 | 198.7 | 0.053 | 4.47 | 4.48 | 414.8 | 172.2 | 14.39 | 14.47
70.5667 | 3901 | 250.3 | 151 | 115.1 | 34.9 | 15.8 | 30 | 198.86 | 0.054 | 4.54 | 4.52 | 413.8 | 170.8 | 14.43 | 14.52
70.575 | 3902 | 249.7 | 151.1 | 115.1 | 34.9 | 15.8 | 30 | 200.5 | 0.049 | 4.58 | 4.52 | 415.5 | 171.1 | 14.42 | 14.52
70.5833 | 3899 | 250 | 151 | 115 | 35 | 1.201 | 25.71 | 201.33 | 0.051 | 4.45 | 4.51 | 414.7 | 169.8 | 14.36 | 14.5
70.5917 | 3901 | 249.9 | 150.9 | 115.3 | 34.9 | 15.8 | 30 | 201.73 | 0.052 | 4.49 | 4.52 | 414.8 | 169.8 | 14.44 | 14.52
70.6 | 3902 | 250.1 | 150.9 | 115.6 | 34.9 | 15.8 | 29.9 | 201.83 | 0.053 | 4.51 | 4.49 | 413.8 | 169.4 | 14.39 | 14.5
70.6083 | 3900 | 249.6 | 150.9 | 115.5 | 35 | 15.8 | 30 | 201.3 | 0.049 | 4.57 | 4.51 | 414 | 170.6 | 14.42 | 14.53
70.6167 | 3901 | 250.8 | 150.9 | 115 | 34.9 | 15.8 | 29.9 | 200.9 | 0.049 | 4.43 | 4.51 | 415.2 | 169 | 14.4 | 14.49
70.625 | 3900 | 249.8 | 150.8 | 114.6 | 35 | 15.8 | 29.9 | 197.4 | 0.056 | 4.54 | 4.51 | 413.7 | 168.7 | 14.38 | 14.47
70.6333 | 3901 | 250 | 150.7 | 114.4 | 35 | 15.8 | 29.9 | 198.93 | 0.05 | 4.48 | 4.52 | 413.5 | 169.6 | 14.37 | 14.51
70.6417 | 3901 | 249.9 | 150.8 | 114.2 | 35 | 15.8 | 29.9 | 197.1 | 0.054 | 4.48 | 4.51 | 415.5 | 169.8 | 14.35 | 14.5
70.65 | 3901 | 250 | 150.9 | 114.2 | 35.1 | 15.8 | 29.9 | 197 | 0.049 | 4.52 | 4.52 | 414.6 | 169.9 | 14.41 | 14.48
70.6583 | 3901 | 250.4 | 151 | 114.7 | 35.2 | 15.8 | 29.9 | 196.6 | 0.052 | 4.56 | 4.48 | 414 | 171.1 | 14.42 | 14.5
70.6667 | 3901 | 249.9 | 151 | 114.7 | 35.1 | 15.8 | 30 | 196.23 | 0.053 | 4.49 | 4.5 | 413.4 | 168.7 | 14.44 | 14.48
70.675 | 3902 | 250 | 151 | 115 | 35.2 | 15.8 | 30.1 | 198.06 | 0.049 | 4.56 | 4.49 | 413.9 | 169.6 | 14.4 | 14.48
70.6833 | 3901 | 249.9 | 151.1 | 115.3 | 35 | 15.8 | 29.9 | 197.96 | 0.047 | 4.47 | 4.52 | 415.1 | 170.8 | 14.38 | 14.5
70.6917 | 3901 | 250.3 | 151.1 | 115.3 | 35 | 15.8 | 30 | 200.83 | 0.048 | 4.57 | 4.5 | 413.9 | 170.1 | 14.43 | 14.5
70.7 | 3901 | 250.2 | 151.2 | 115.5 | 34.9 | 15.8 | 29.9 | 200.06 | 0.055 | 4.52 | 4.5 | 414.7 | 170 | 14.4 | 14.51
70.7083 | 3901 | 250.1 | 151 | 115.6 | 35 | 15.8 | 30 | 197.86 | 0.049 | 4.5 | 4.48 | 414.4 | 169.4 | 14.4 | 14.51
70.7167 | 3900 | 249.8 | 150.9 | 115.4 | 35.1 | 15.9 | 30.1 | 195.2 | 0.05 | 4.55 | 4.52 | 414.4 | 170.2 | 14.39 | 14.48
70.725 | 3901 | 249.8 | 150.8 | 115 | 35 | 15.9 | 30.1 | 195.6 | 0.049 | 4.53 | 4.51 | 413.2 | 169.1 | 14.35 | 14.54
70.7333 | 3901 | 250.1 | 150.8 | 114.9 | 34.9 | 15.9 | 30.1 | 197.83 | 0.039 | 4.55 | 4.47 | 413.9 | 169.9 | 14.39 | 14.47
70.7417 | 3901 | 249.9 | 150.6 | 114.7 | 35 | 15.9 | 30.1 | 199.36 | 0.052 | 4.56 | 4.47 | 413.8 | 171.8 | 14.39 | 14.47
70.75 | 3901 | 249.7 | 150.9 | 114.8 | 35.1 | 15.9 | 30.2 | 199.4 | 0.045 | 4.42 | 4.48 | 413.8 | 170.1 | 14.39 | 14.47
70.7583 | 3901 | 250.2 | 150.9 | 114.7 | 35 | 15.9 | 30.1 | 198.56 | 0.055 | 4.57 | 4.48 | 414.5 | 169.4 | 14.36 | 14.51
70.7667 | 3901 | 250.1 | 150.9 | 114.6 | 34.9 | 15.9 | 30.1 | 197.73 | 0.049 | 4.45 | 4.49 | 413.4 | 169.8 | 14.43 | 14.5
70.775 | 3901 | 250.1 | 151 | 114.5 | 34.9 | 15.9 | 30.1 | 199.23 | 0.051 | 4.54 | 4.48 | 414.7 | 170.4 | 14.36 | 14.49
70.7833 | 3901 | 250.1 | 150.9 | 114.4 | 35.1 | 15.9 | 29.9 | 200.86 | 0.049 | 4.49 | 4.46 | 414.1 | 169.6 | 14.38 | 14.53
70.7917 | 3901 | 249.8 | 151 | 114.7 | 35.2 | 15.9 | 29.9 | 203.46 | 0.047 | 4.47 | 4.47 | 414.8 | 170 | 14.43 | 14.48
70.8 | 3901 | 250 | 151 | 114.9 | 35.1 | 15.9 | 30.1 | 204.83 | 0.05 | 4.5 | 4.51 | 414.3 | 170.1 | 14.43 | 14.49
70.8083 | 3901 | 250.3 | 151.1 | 115.1 | 35.1 | 15.9 | 30.1 | 204.1 | 0.052 | 4.45 | 4.48 | 414.5 | 169.1 | 14.39 | 14.44
70.8167 | 3901 | 250.1 | 151.2 | 115.2 | 35 | 15.9 | 30.2 | 202.03 | 0.055 | 4.56 | 4.46 | 413.7 | 170.1 | 14.35 | 14.5
70.825 | 3901 | 250 | 151.1 | 115.4 | 34.9 | 15.9 | 30.1 | 201 | 0.051 | 4.47 | 4.46 | 414.2 | 170.2 | 14.39 | 14.49
70.8333 | 3901 | 249.4 | 150.9 | 115.4 | 34.9 | 15.9 | 30.1 | 201.4 | 0.045 | 4.45 | 4.47 | 415.1 | 170.2 | 14.39 | 14.49
70.8417 | 3901 | 250.2 | 150.8 | 115.4 | 35.1 | 15.9 | 30.1 | 201.56 | 0.054 | 4.5 | 4.47 | 414.7 | 172 | 14.35 | 14.54
70.85 | 3901 | 249.7 | 150.9 | 115.7 | 34.9 | 15.9 | 30.2 | 199.96 | 0.053 | 4.51 | 4.47 | 415.1 | 170.3 | 14.41 | 14.54
70.8583 | 3901 | 249.2 | 150.8 | 115.3 | 34.9 | 15.9 | 30.2 | 202.36 | 0.044 | 4.47 | 4.48 | 414.1 | 169.9 | 14.39 | 14.5
70.8667 | 3901 | 250.1 | 150.8 | 115.1 | 34.8 | 15.9 | 30.1 | 204.3 | 0.051 | 4.49 | 4.5 | 414.7 | 170.4 | 14.45 | 14.51
70.875 | 3901 | 249.8 | 150.9 | 114.9 | 34.8 | 15.9 | 30.1 | 204.9 | 0.053 | 4.49 | 4.48 | 414.8 | 169.9 | 14.37 | 14.45
70.8833 | 3901 | 250.1 | 150.9 | 114.7 | 34.9 | 15.9 | 30.1 | 201.03 | 0.05 | 4.55 | 4.49 | 414.2 | 170.6 | 14.43 | 14.49
70.8917 | 3901 | 250.3 | 151 | 114.5 | 35 | 15.9 | 29.9 | 198.43 | 0.047 | 4.5 | 4.48 | 414.9 | 172.6 | 14.45 | 14.49
70.9 | 3901 | 250 | 151 | 114.4 | 35.1 | 15.9 | 29.9 | 198 | 0.052 | 4.55 | 4.45 | 413.9 | 171.6 | 14.43 | 14.49
70.9083 | 3901 | 249.6 | 151.1 | 114.4 | 35.1 | 15.9 | 29.9 | 198.43 | 0.05 | 4.47 | 4.49 | 414.4 | 169.6 | 14.4 | 14.45
70.9167 | 3902 | 249.6 | 151.1 | 114.4 | 35.2 | 15.9 | 29.9 | 197.6 | 0.051 | 4.49 | 4.52 | 414 | 170.1 | 14.37 | 14.47
70.925 | 3901 | 250.1 | 151 | 114.5 | 35.2 | 15.9 | 29.8 | 197.66 | 0.045 | 4.47 | 4.49 | 414.1 | 169.6 | 14.39 | 14.5
70.9333 | 3902 | 250 | 151 | 114.8 | 35.2 | 15.9 | 29.8 | 197.86 | 0.05 | 4.51 | 4.5 | 413.9 | 169.1 | 14.42 | 14.49
70.9417 | 3901 | 249.5 | 151 | 114.8 | 35.1 | 15.9 | 29.9 | 198.5 | 0.051 | 4.48 | 4.5 | 414.4 | 170.1 | 14.36 | 14.48
70.95 | 3901 | 250.6 | 150.9 | 115 | 35.1 | 15.9 | 29.9 | 200.26 | 0.05 | 4.49 | 4.48 | 414.8 | 170.3 | 14.37 | 14.52
70.9583 | 3901 | 250 | 150.9 | 114.9 | 35.1 | 15.9 | 29.9 | 199.43 | 0.051 | 4.51 | 4.52 | 414.6 | 171.1 | 14.41 | 14.48
70.9667 | 3902 | 250.4 | 150.9 | 114.9 | 35.1 | 15.9 | 29.8 | 199.56 | 0.051 | 4.55 | 4.51 | 413.9 | 171.4 | 14.36 | 14.51
70.975 | 3901 | 250.3 | 150.9 | 115.1 | 35 | 15.9 | 29.9 | 198.7 | 0.05 | 4.47 | 4.49 | 414.2 | 171.5 | 14.4 | 14.51
70.9833 | 3901 | 250.3 | 150.9 | 115.3 | 35.1 | 15.9 | 30.1 | 199.9 | 0.057 | 4.49 | 4.46 | 414.9 | 170.2 | 14.38 | 14.49
70.9917 | 3901 | 250.4 | 151 | 115.1 | 34.9 | 15.9 | 30 | 202.66 | 0.05 | 4.51 | 4.51 | 415.7 | 169 | 14.39 | 14.49
71 | 3901 | 249.6 | 151 | 115.2 | 34.9 | 15.9 | 29.9 | 201.8 | 0.049 | 4.5 | 4.47 | 414.3 | 170.2 | 14.42 | 14.5
71.0083 | 3901 | 250.6 | 151.1 | 115.3 | 35 | 15.9 | 30.1 | 199.93 | 0.056 | 4.5 | 4.47 | 414.4 | 169.3 | 14.41 | 14.52
71.0167 | 3901 | 249.8 | 151.1 | 115.2 | 34.9 | 15.9 | 30.1 | 198.23 | 0.047 | 4.43 | 4.48 | 414.1 | 172.5 | 14.35 | 14.5
71.025 | 3901 | 249.8 | 151 | 115.2 | 35 | 15.9 | 29.9 | 197.7 | 0.049 | 4.45 | 4.47 | 414.5 | 169.4 | 14.45 | 14.5
71.0333 | 3901 | 249.9 | 150.9 | 115.2 | 35 | 15.9 | 30.1 | 200.3 | 0.053 | 4.49 | 4.49 | 416 | 169.6 | 14.36 | 14.51
71.0417 | 3901 | 250.2 | 150.9 | 115.4 | 34.8 | 15.9 | 30.1 | 200.13 | 0.056 | 4.49 | 4.49 | 415 | 169.1 | 14.39 | 14.52
71.05 | 3900 | 250 | 150.9 | 115.3 | 34.8 | 15.9 | 30 | 200.66 | 0.047 | 4.48 | 4.47 | 414.3 | 169.2 | 14.4 | 14.47
71.0583 | 3901 | 250.3 | 150.8 | 115.2 | 34.9 | 15.9 | 30.1 | 198.9 | 0.045 | 4.51 | 4.49 | 414.1 | 172.1 | 14.39 | 14.47
71.0667 | 3901 | 250.3 | 150.8 | 115.2 | 34.9 | 15.9 | 30.1 | 199.73 | 0.052 | 4.44 | 4.5 | 415.1 | 169.2 | 14.43 | 14.5
71.075 | 3900 | 249.8 | 150.8 | 114.9 | 34.9 | 15.9 | 29.9 | 199.56 | 0.048 | 4.48 | 4.52 | 414.9 | 169.7 | 14.4 | 14.52
71.0833 | 3901 | 250.3 | 150.9 | 114.7 | 34.9 | 15.9 | 29.9 | 200.76 | 0.047 | 4.53 | 4.5 | 413.4 | 170.2 | 14.4 | 14.5
71.0917 | 3901 | 250.2 | 151 | 114.7 | 34.9 | 15.9 | 29.9 | 201.13 | 0.05 | 4.43 | 4.47 | 414.5 | 171 | 14.36 | 14.5
71.1 | 3901 | 250 | 151 | 114.7 | 34.9 | 15.9 | 29.9 | 204.5 | 0.051 | 4.57 | 4.48 | 413.5 | 170.1 | 14.4 | 14.48
71.1083 | 3901 | 250.4 | 151 | 114.5 | 34.9 | 15.9 | 30 | 204.63 | 0.052 | 4.5 | 4.46 | 414.1 | 169.9 | 14.4 | 14.53
71.1167 | 3901 | 250 | 151 | 114.6 | 34.9 | 15.9 | 30 | 205.46 | 0.047 | 4.51 | 4.49 | 414.4 | 169.8 | 14.41 | 14.48
71.125 | 3901 | 250 | 151.1 | 114.6 | 34.9 | 15.9 | 30.1 | 202.7 | 0.046 | 4.56 | 4.5 | 414.1 | 169.3 | 14.46 | 14.49
71.1333 | 3901 | 250.3 | 150.9 | 114.5 | 34.9 | 15.9 | 30.1 | 202.03 | 0.047 | 4.5 | 4.49 | 413.5 | 169.6 | 14.41 | 14.5
71.1417 | 3901 | 250.1 | 151 | 114.7 | 34.9 | 15.9 | 30.1 | 198.53 | 0.049 | 4.5 | 4.46 | 413.6 | 169 | 14.37 | 14.52
71.15 | 3901 | 250.4 | 151 | 114.8 | 34.9 | 15.9 | 30.1 | 199.66 | 0.048 | 4.53 | 4.48 | 414 | 171.7 | 14.37 | 14.47
71.1583 | 3901 | 249.8 | 151.1 | 115 | 34.9 | 15.9 | 30.1 | 200.83 | 0.049 | 4.46 | 4.52 | 415 | 169.7 | 14.39 | 14.52
71.1667 | 3901 | 249.6 | 150.9 | 115.1 | 34.9 | 15.9 | 30.1 | 202.3 | 0.043 | 4.53 | 4.49 | 414.1 | 169 | 14.38 | 14.48
71.175 | 3901 | 250.7 | 151 | 115.4 | 34.9 | 15.9 | 30.1 | 200.5 | 0.053 | 4.52 | 4.51 | 413.8 | 170.2 | 14.37 | 14.47
71.1833 | 3901 | 250.1 | 151 | 115.4 | 34.9 | 15.9 | 30.1 | 198.63 | 0.051 | 4.48 | 4.47 | 413.1 | 169.8 | 14.4 | 14.48
71.1917 | 3901 | 250.3 | 151 | 115.4 | 35 | 15.9 | 30.1 | 198.16 | 0.049 | 4.52 | 4.51 | 413.9 | 172 | 14.37 | 14.51
71.2 | 3901 | 249.5 | 151 | 115.2 | 35.1 | 15.9 | 30.1 | 196.5 | 0.051 | 4.48 | 4.45 | 413.9 | 171.1 | 14.35 | 14.48
71.2083 | 3901 | 249.9 | 151 | 115.1 | 35.2 | 15.9 | 30.1 | 197.23 | 0.05 | 4.53 | 4.5 | 414.5 | 170 | 14.39 | 14.47
71.2167 | 3901 | 249.7 | 150.8 | 115 | 35.1 | 15.9 | 30.1 | 197.73 | 0.053 | 4.43 | 4.47 | 414.8 | 169.2 | 14.39 | 14.53
71.225 | 3901 | 249.7 | 150.8 | 114.9 | 35 | 15.9 | 30.1 | 197.8 | 0.05 | 4.49 | 4.48 | 414.9 | 169.8 | 14.39 | 14.47
71.2333 | 3900 | 249.6 | 150.8 | 114.9 | 35.1 | 15.9 | 30.2 | 198.93 | 0.04 | 4.53 | 4.47 | 414.3 | 169.1 | 14.41 | 14.51
71.2417 | 3901 | 250.4 | 150.9 | 114.9 | 35.1 | 15.9 | 30.1 | 197.26 | 0.048 | 4.47 | 4.47 | 414.5 | 169.5 | 14.43 | 14.47
71.25 | 3901 | 250.3 | 150.9 | 114.7 | 35 | 15.9 | 30.1 | 199.6 | 0.044 | 4.54 | 4.47 | 415 | 169.8 | 14.41 | 14.48
71.2583 | 3901 | 250.3 | 150.9 | 114.7 | 35 | 15.9 | 30.2 | 198.63 | 0.05 | 4.48 | 4.5 | 415 | 169.5 | 14.42 | 14.49
71.2667 | 3901 | 250.2 | 150.9 | 114.7 | 35 | 15.9 | 30.1 | 201.53 | 0.054 | 4.49 | 4.5 | 414.8 | 169.6 | 14.39 | 14.49
71.275 | 3901 | 250.2 | 151 | 114.7 | 34.9 | 15.9 | 30.1 | 200 | 0.055 | 4.49 | 4.5 | 414.6 | 172.5 | 14.41 | 14.53
71.2833 | 3902 | 249.9 | 151 | 114.6 | 35 | 15.9 | 30.1 | 199.13 | 0.052 | 4.47 | 4.48 | 415.8 | 170.4 | 14.37 | 14.49
71.2917 | 3902 | 250 | 151 | 114.7 | 34.9 | 15.9 | 30.1 | 198.83 | 0.052 | 4.47 | 4.47 | 415.2 | 169.8 | 14.41 | 14.48
71.3 | 3901 | 249.9 | 151 | 114.8 | 34.8 | 15.9 | 30.1 | 199.46 | 0.053 | 4.5 | 4.47 | 415.6 | 170.3 | 14.44 | 14.51
71.3083 | 3903 | 250.3 | 151.1 | 115.1 | 34.8 | 15.9 | 30.1 | 201.03 | 0.052 | 4.5 | 4.49 | 414.6 | 170.8 | 14.4 | 14.51
71.3167 | 3901 | 249.6 | 151.1 | 115.1 | 34.8 | 15.9 | 30.1 | 199.6 | 0.049 | 4.48 | 4.48 | 414.8 | 169.9 | 14.37 | 14.52
71.325 | 3900 | 249.4 | 151.1 | 115.2 | 34.9 | 15.9 | 30.1 | 201.26 | 0.051 | 4.46 | 4.49 | 414.9 | 169.5 | 14.4 | 14.44
71.3333 | 3901 | 250.1 | 150.9 | 115.3 | 35 | 15.9 | 30 | 198.7 | 0.047 | 4.47 | 4.48 | 415.4 | 169.5 | 14.38 | 14.46
71.3417 | 3901 | 250.2 | 150.9 | 115.3 | 35 | 15.9 | 30.1 | 199.06 | 0.051 | 4.51 | 4.45 | 415.2 | 173.1 | 14.37 | 14.52
71.35 | 3900 | 250 | 150.8 | 115.4 | 35 | 15.9 | 30.1 | 198.2 | 0.046 | 4.48 | 4.48 | 414.8 | 170.8 | 14.39 | 14.49
71.3583 | 3901 | 250.1 | 150.9 | 115.6 | 35.1 | 15.9 | 30.1 | 199.33 | 0.05 | 4.49 | 4.48 | 413.7 | 169.9 | 14.39 | 14.48
71.3667 | 3900 | 250.3 | 151 | 115.6 | 35 | 15.9 | 30.2 | 201.86 | 0.052 | 4.49 | 4.47 | 414.5 | 169.9 | 14.36 | 14.48
71.375 | 3901 | 249.9 | 151 | 115.4 | 35 | 15.9 | 30.2 | 202.96 | 0.048 | 4.51 | 4.47 | 414.6 | 169.4 | 14.38 | 14.55
71.3833 | 3900 | 250.3 | 150.9 | 115.2 | 35 | 15.9 | 30.2 | 204.66 | 0.052 | 4.45 | 4.46 | 415.4 | 169 | 14.4 | 14.49
71.3917 | 3900 | 250.5 | 150.8 | 114.9 | 34.9 | 16 | 30.2 | 203.96 | 0.052 | 4.47 | 4.5 | 415.9 | 169.1 | 14.41 | 14.49
71.4 | 3901 | 250.6 | 150.8 | 114.8 | 34.9 | 15.9 | 30.2 | 203.43 | 0.046 | 4.49 | 4.5 | 415.7 | 170.2 | 14.42 | 14.5
71.4083 | 3900 | 250.3 | 150.7 | 114.7 | 34.9 | 16 | 30.2 | 200.83 | 0.048 | 4.51 | 4.51 | 415.9 | 170 | 14.42 | 14.52
71.4167 | 3900 | 250.1 | 150.9 | 114.4 | 35 | 15.9 | 30.1 | 200.5 | 0.051 | 4.45 | 4.51 | 415.4 | 170.1 | 14.36 | 14.51
71.425 | 3900 | 250.1 | 150.9 | 114.3 | 35.1 | 15.9 | 30.2 | 200.5 | 0.038 | 4.47 | 4.5 | 415.7 | 170.1 | 14.38 | 14.48
71.4333 | 3901 | 250 | 150.9 | 114.2 | 35.1 | 16 | 30.2 | 200.6 | 0.055 | 4.47 | 4.5 | 414.9 | 172.2 | 14.41 | 14.47
71.4417 | 3900 | 250.3 | 150.9 | 114.1 | 35.1 | 16 | 30.2 | 199.4 | 0.052 | 4.48 | 4.48 | 415.4 | 169.2 | 14.4 | 14.48
71.45 | 3901 | 250.6 | 151 | 114.2 | 34.9 | 16 | 30.2 | 199.53 | 0.047 | 4.52 | 4.49 | 414.8 | 168.7 | 14.41 | 14.55
71.4583 | 3901 | 250.1 | 151.2 | 114.9 | 34.9 | 16 | 30.2 | 200.46 | 0.043 | 4.45 | 4.48 | 415.4 | 169.4 | 14.41 | 14.49
71.4667 | 3901 | 250.1 | 151.2 | 115.1 | 34.9 | 16 | 30.2 | 201.1 | 0.055 | 4.46 | 4.5 | 415 | 170.2 | 14.37 | 14.49
71.475 | 3900 | 249.9 | 151.1 | 115.3 | 34.9 | 16 | 30.2 | 200.03 | 0.05 | 4.47 | 4.49 | 415.4 | 170.2 | 14.44 | 14.5
71.4833 | 3901 | 249.9 | 150.9 | 115.4 | 35 | 15.9 | 30.2 | 199.33 | 0.051 | 4.51 | 4.42 | 415.1 | 170.5 | 14.4 | 14.52
71.4917 | 3900 | 249.9 | 150.9 | 115.8 | 35.1 | 16 | 30.2 | 197.3 | 0.055 | 4.49 | 4.44 | 415.6 | 168.9 | 14.41 | 14.49
71.5 | 3900 | 250 | 150.9 | 115.5 | 35.1 | 16 | 30.2 | 196.73 | 0.055 | 4.53 | 4.44 | 415.9 | 169.9 | 14.38 | 14.47
71.5083 | 3901 | 250.6 | 150.9 | 115.3 | 35.2 | 16 | 30.2 | 198.53 | 0.051 | 4.56 | 4.42 | 415.4 | 169.2 | 14.39 | 14.5
71.5167 | 3901 | 250.3 | 150.8 | 115.2 | 35.1 | 16 | 30.3 | 199.43 | 0.055 | 4.45 | 4.43 | 414.9 | 170.6 | 14.38 | 14.49
71.525 | 3900 | 249.7 | 150.8 | 115 | 34.9 | 16 | 30.3 | 199.36 | 0.042 | 4.51 | 4.51 | 415.3 | 170.8 | 14.37 | 14.46
71.5333 | 3900 | 249.9 | 151 | 114.8 | 34.8 | 15.9 | 30.2 | 199.46 | 0.048 | 4.49 | 4.5 | 415.7 | 169.3 | 14.4 | 14.51
71.5417 | 3900 | 250 | 151 | 114.8 | 34.9 | 15.9 | 30.3 | 201.06 | 0.052 | 4.55 | 4.48 | 415.2 | 169.4 | 14.35 | 14.53
71.55 | 3900 | 250.1 | 151.1 | 114.7 | 34.8 | 15.9 | 30.2 | 201.7 | 0.052 | 4.4 | 4.48 | 415.2 | 170.3 | 14.43 | 14.52
71.5583 | 3900 | 250.1 | 151 | 114.8 | 34.9 | 15.9 | 30.1 | 201 | 0.049 | 4.55 | 4.48 | 415.2 | 168.9 | 14.39 | 14.49
71.5667 | 3900 | 250.1 | 151 | 114.8 | 34.9 | 15.9 | 30.2 | 198.76 | 0.054 | 4.46 | 4.44 | 415.7 | 171 | 14.4 | 14.47
71.575 | 3901 | 249.4 | 150.9 | 114.7 | 35 | 15.9 | 30.3 | 199.4 | 0.053 | 4.53 | 4.47 | 415.2 | 171.8 | 14.4 | 14.51
71.5833 | 3901 | 249.9 | 150.9 | 114.6 | 35 | 15.9 | 30.3 | 199.63 | 0.047 | 4.49 | 4.48 | 414.7 | 169 | 14.43 | 14.53
71.5917 | 3901 | 249.7 | 151 | 114.7 | 35 | 15.9 | 30.2 | 199.1 | 0.049 | 4.48 | 4.48 | 415.4 | 169.5 | 14.38 | 14.45
71.6 | 3900 | 250.1 | 151 | 114.7 | 35 | 15.9 | 30.3 | 198.73 | 0.058 | 4.49 | 4.48 | 416.3 | 170.4 | 14.39 | 14.51
71.6083 | 3900 | 250.2 | 150.9 | 114.9 | 35.1 | 16 | 30.2 | 198.76 | 0.051 | 4.48 | 4.47 | 416.3 | 171.8 | 14.37 | 14.45
71.6167 | 3900 | 249.8 | 151 | 115.1 | 35.1 | 15.9 | 30.2 | 201.13 | 0.051 | 4.48 | 4.49 | 416.2 | 168.9 | 14.39 | 14.51
71.625 | 3900 | 250 | 151 | 115.4 | 35.1 | 15.9 | 30.1 | 202.13 | 0.046 | 4.52 | 4.48 | 415.2 | 169.5 | 14.36 | 14.5
71.6333 | 3900 | 250.1 | 151.1 | 115.3 | 35 | 16 | 30.2 | 203 | 0.051 | 4.48 | 4.5 | 416.1 | 169.5 | 14.38 | 14.48
71.6417 | 3900 | 250.2 | 150.9 | 115.4 | 35 | 16 | 30.2 | 202.16 | 0.045 | 4.46 | 4.5 | 416 | 169.9 | 14.42 | 14.45
71.65 | 3900 | 249.9 | 150.9 | 115.4 | 34.9 | 16 | 30.2 | 201.73 | 0.049 | 4.48 | 4.48 | 415 | 169.6 | 14.43 | 14.51
71.6583 | 3900 | 250.2 | 151 | 115.5 | 34.9 | 16 | 30.3 | 200.46 | 0.047 | 4.46 | 4.51 | 416.1 | 169.5 | 14.38 | 14.53
71.6667 | 3900 | 250 | 151 | 115.3 | 35.1 | 16 | 30.2 | 199.3 | 0.052 | 4.53 | 4.46 | 415.4 | 169.6 | 14.35 | 14.53
71.675 | 3900 | 249.9 | 150.9 | 115 | 35 | 16 | 30.1 | 198.83 | 0.047 | 4.45 | 4.52 | 414.3 | 170 | 14.4 | 14.51
71.6833 | 3901 | 250.1 | 150.8 | 114.7 | 34.9 | 16 | 30.2 | 198.86 | 0.056 | 4.5 | 4.49 | 414.8 | 171.3 | 14.45 | 14.53
71.6917 | 3900 | 249.9 | 150.6 | 114.4 | 34.9 | 16 | 30.2 | 198.16 | 0.048 | 4.49 | 4.5 | 414.3 | 171.4 | 14.42 | 14.56
71.7 | 3900 | 249.7 | 150.8 | 114.2 | 34.8 | 16 | 30.1 | 198.3 | 0.047 | 4.48 | 4.49 | 415.7 | 169.7 | 14.43 | 14.45
71.7083 | 3901 | 249.7 | 150.9 | 113.9 | 34.9 | 16 | 30.2 | 199.6 | 0.049 | 4.47 | 4.5 | 415 | 170.1 | 14.41 | 14.55
71.7167 | 3901 | 250.1 | 151 | 114.1 | 34.9 | 16 | 30.2 | 202.63 | 0.048 | 4.47 | 4.5 | 415.4 | 172.6 | 14.42 | 14.48
71.725 | 3900 | 249.5 | 151.1 | 114.7 | 35 | 16 | 30.2 | 202 | 0.05 | 4.51 | 4.51 | 415.6 | 170.7 | 14.38 | 14.55
71.7333 | 3900 | 250.6 | 151.1 | 114.6 | 34.9 | 16 | 30.2 | 202.76 | 0.056 | 4.52 | 4.52 | 414.6 | 170.6 | 14.32 | 14.48
71.7417 | 3900 | 250.2 | 151.2 | 114.9 | 34.9 | 16 | 30.1 | 202 | 0.048 | 4.49 | 4.54 | 415.9 | 170 | 14.37 | 14.45
71.75 | 3900 | 250.3 | 151 | 114.9 | 35.1 | 16 | 30.1 | 202.43 | 0.045 | 4.57 | 4.53 | 413.8 | 169.5 | 14.39 | 14.5
71.7583 | 3900 | 250.2 | 150.9 | 115.1 | 35.2 | 16 | 30.1 | 201.23 | 0.056 | 4.47 | 4.4 | 414.8 | 169.4 | 14.42 | 14.43
71.7667 | 3900 | 250 | 151 | 115 | 35.2 | 16 | 30.2 | 198.33 | 0.045 | 4.44 | 4.52 | 414.3 | 169.5 | 14.42 | 14.46
71.775 | 3900 | 250 | 151 | 115.3 | 35.1 | 16 | 30.3 | 198.53 | 0.051 | 4.49 | 4.51 | 415.4 | 171.3 | 14.38 | 14.47
71.7833 | 3900 | 250 | 150.9 | 115.2 | 35.1 | 16 | 30.4 | 195.56 | 0.049 | 4.48 | 4.53 | 414.5 | 169.2 | 14.4 | 14.45
71.7917 | 3900 | 250 | 150.9 | 115.4 | 35.1 | 16 | 30.4 | 198.8 | 0.051 | 4.51 | 4.53 | 415.1 | 169.6 | 14.37 | 14.48
71.8 | 3900 | 249.9 | 150.9 | 115.2 | 35.1 | 16 | 30.4 | 198.8 | 0.053 | 4.45 | 4.54 | 415.3 | 169.2 | 14.37 | 14.47
71.8083 | 3900 | 249.6 | 150.9 | 115.3 | 35.1 | 16 | 30.4 | 200.8 | 0.048 | 4.49 | 4.54 | 415 | 169.4 | 14.44 | 14.48
71.8167 | 3899 | 249.9 | 150.8 | 115.3 | 35.1 | 16 | 30.4 | 199.63 | 0.051 | 4.47 | 4.54 | 414.6 | 170 | 14.42 | 14.56
71.825 | 3900 | 250 | 150.9 | 115.3 | 35 | 16 | 30.4 | 199.13 | 0.048 | 4.51 | 4.53 | 414.3 | 169.4 | 14.36 | 14.5
71.8333 | 3900 | 249.8 | 150.9 | 115.4 | 35 | 16 | 30.5 | 199.53 | 0.053 | 4.49 | 4.5 | 414.9 | 169.9 | 14.37 | 14.45
71.8417 | 3900 | 250.3 | 150.9 | 115.2 | 34.9 | 16 | 30.4 | 197.36 | 0.05 | 4.54 | 4.5 | 414.1 | 169.3 | 14.42 | 14.5
71.85 | 3900 | 249.8 | 151 | 115.2 | 35 | 16 | 30.4 | 198.46 | 0.056 | 4.44 | 4.52 | 415.5 | 170 | 14.35 | 14.53
71.8583 | 3900 | 249.7 | 151.1 | 115.1 | 34.9 | 16 | 30.4 | 197.06 | 0.052 | 4.45 | 4.5 | 414.5 | 170.1 | 14.41 | 14.5
71.8667 | 3900 | 249.8 | 151 | 114.8 | 35.1 | 16 | 30.6 | 199.16 | 0.049 | 4.5 | 4.51 | 414.8 | 171.6 | 14.38 | 14.5
71.875 | 3900 | 250.2 | 150.9 | 114.7 | 34.9 | 16 | 30.4 | 200.26 | 0.05 | 4.47 | 4.53 | 414.1 | 170 | 14.4 | 14.51
71.8833 | 3899 | 249.6 | 150.8 | 114.6 | 34.9 | 16 | 30.4 | 200.8 | 0.049 | 4.45 | 4.51 | 413.9 | 168.8 | 14.39 | 14.47
71.8917 | 3900 | 250.1 | 150.8 | 114.7 | 35.1 | 16 | 30.5 | 201.16 | 0.051 | 4.47 | 4.52 | 414.4 | 169.5 | 14.4 | 14.5
71.9 | 3900 | 250.5 | 150.9 | 114.6 | 34.9 | 16 | 30.4 | 199.8 | 0.047 | 4.47 | 4.51 | 414.8 | 170.3 | 14.35 | 14.5
71.9083 | 3900 | 250.2 | 151 | 114.4 | 34.8 | 16 | 30.4 | 200.1 | 0.051 | 4.53 | 4.52 | 414.7 | 170.3 | 14.41 | 14.52
71.9167 | 3900 | 250.1 | 151 | 114.7 | 34.9 | 16 | 30.4 | 199 | 0.047 | 4.54 | 4.54 | 415 | 169.7 | 14.39 | 14.49
71.925 | 3900 | 249.9 | 151.1 | 114.9 | 34.9 | 16 | 30.4 | 199.23 | 0.05 | 4.49 | 4.52 | 414.5 | 170.4 | 14.4 | 14.48
71.9333 | 3900 | 249.7 | 151.1 | 115 | 34.9 | 16 | 30.4 | 200.8 | 0.051 | 4.51 | 4.51 | 414.3 | 170.6 | 14.45 | 14.53
71.9417 | 3900 | 250 | 151.1 | 115 | 34.9 | 16 | 30.4 | 203.7 | 0.052 | 4.55 | 4.5 | 415.2 | 171.6 | 14.37 | 14.51
71.95 | 3900 | 249.8 | 150.9 | 115.2 | 34.8 | 16 | 30.4 | 202.96 | 0.057 | 4.48 | 4.52 | 414.2 | 169.6 | 14.47 | 14.53
71.9583 | 3899 | 249.4 | 150.8 | 115.4 | 35 | 16 | 30.3 | 203.06 | 0.046 | 4.54 | 4.51 | 414.4 | 170.5 | 14.4 | 14.49
71.9667 | 3899 | 250.3 | 150.9 | 115.4 | 35 | 16 | 30.3 | 202.23 | 0.053 | 4.49 | 4.51 | 414.8 | 169.9 | 14.39 | 14.5
71.975 | 3899 | 250.2 | 150.9 | 115.3 | 35 | 16 | 30.4 | 201.3 | 0.053 | 4.48 | 4.47 | 414.8 | 169.9 | 14.43 | 14.48
71.9833 | 3899 | 249.8 | 150.9 | 115.2 | 34.9 | 16 | 30.4 | 201.36 | 0.054 | 4.5 | 4.49 | 414.8 | 169.6 | 14.37 | 14.49
71.9917 | 3899 | 249.9 | 150.8 | 115.1 | 35.1 | 16 | 30.5 | 200.13 | 0.058 | 4.43 | 4.5 | 413.6 | 171.2 | 14.41 | 14.47
72 | 3900 | 250 | 150.8 | 114.6 | 34.9 | 16 | 30.4 | 202.53 | 0.046 | 4.56 | 4.51 | 414.8 | 169.3 | 14.41 | 14.5
72.0083 | 3900 | 250.1 | 150.9 | 114.6 | 34.9 | 16 | 30.3 | 202.23 | 0.05 | 4.45 | 4.51 | 414.3 | 170.8 | 14.36 | 14.52
72.0167 | 3900 | 250.3 | 151 | 114.6 | 35.1 | 16 | 30.4 | 201.66 | 0.039 | 4.5 | 4.48 | 415.2 | 168.6 | 14.37 | 14.48
72.025 | 3900 | 249.8 | 151 | 114.4 | 35.1 | 16 | 30.4 | 200.9 | 0.052 | 4.52 | 4.52 | 415 | 171 | 14.4 | 14.46
72.0333 | 3900 | 250.2 | 151 | 114.3 | 35 | 16 | 30.4 | 200.66 | 0.044 | 4.5 | 4.52 | 414.7 | 169.4 | 14.4 | 14.46
72.0417 | 3900 | 250.4 | 151 | 114.4 | 35 | 16 | 30.4 | 200.4 | 0.05 | 4.52 | 4.51 | 415.5 | 169.1 | 14.39 | 14.48
72.05 | 3900 | 249.8 | 151 | 114.3 | 35 | 16 | 30.4 | 201.03 | 0.05 | 4.46 | 4.52 | 414.8 | 169.1 | 14.32 | 14.57
72.0583 | 3900 | 250.2 | 151 | 114.7 | 35 | 16 | 30.4 | 199.2 | 0.054 | 4.51 | 4.49 | 414.3 | 171.1 | 14.4 | 14.51
72.0667 | 3900 | 249.5 | 151.1 | 114.9 | 35 | 16 | 30.4 | 200.73 | 0.052 | 4.53 | 4.51 | 415.2 | 171.5 | 14.4 | 14.5
72.075 | 3900 | 250.4 | 151.1 | 115.3 | 35.1 | 16 | 30.4 | 198.7 | 0.053 | 4.51 | 4.51 | 414.7 | 169.7 | 14.42 | 14.5
72.0833 | 3899 | 250.4 | 150.9 | 115.3 | 35 | 16 | 30.4 | 199.23 | 0.053 | 4.48 | 4.51 | 414.3 | 170 | 14.39 | 14.51
72.0917 | 3899 | 250 | 150.9 | 115.5 | 35 | 16 | 30.4 | 200.5 | 0.049 | 4.47 | 4.52 | 415.5 | 169.4 | 14.34 | 14.49
72.1 | 3899 | 249.4 | 151 | 115.6 | 35 | 16 | 30.5 | 200.73 | 0.047 | 4.52 | 4.51 | 414.3 | 169 | 14.42 | 14.52
72.1083 | 3900 | 250.3 | 150.9 | 115.6 | 35.1 | 16 | 30.4 | 201.5 | 0.049 | 4.56 | 4.52 | 415.3 | 169.1 | 14.42 | 14.45
72.1167 | 3899 | 249.9 | 150.9 | 115.6 | 35.1 | 16 | 30.5 | 199.23 | 0.05 | 4.51 | 4.48 | 415.4 | 169.4 | 14.4 | 14.48
72.125 | 3900 | 250.1 | 150.9 | 115.4 | 35 | 16 | 30.4 | 198.63 | 0.047 | 4.55 | 4.5 | 414.7 | 169.7 | 14.4 | 14.53
72.1333 | 3900 | 249.8 | 150.8 | 115.1 | 34.9 | 16 | 30.4 | 198.66 | 0.053 | 4.48 | 4.49 | 415 | 169.4 | 14.39 | 14.46
72.1417 | 3900 | 250.2 | 150.7 | 114.8 | 35.1 | 16 | 30.4 | 201.3 | 0.048 | 4.49 | 4.52 | 414.2 | 169.7 | 14.36 | 14.48
72.15 | 3900 | 250.2 | 150.8 | 114.6 | 35.2 | 16 | 30.4 | 201.33 | 0.052 | 4.51 | 4.5 | 414.5 | 171.8 | 14.43 | 14.48
72.1583 | 3900 | 250.2 | 151 | 114.6 | 35 | 16 | 30.5 | 201.76 | 0.05 | 4.48 | 4.5 | 415 | 170 | 14.39 | 14.48
72.1667 | 3900 | 250.1 | 151 | 114.4 | 34.9 | 16 | 30.4 | 201.5 | 0.051 | 4.44 | 4.48 | 414.7 | 169.5 | 14.41 | 14.49
72.175 | 3900 | 249.6 | 150.9 | 114.3 | 35 | 16 | 30.6 | 203.43 | 0.05 | 4.46 | 4.52 | 415.4 | 168.5 | 14.43 | 14.5
72.1833 | 3900 | 249.9 | 151 | 114.6 | 34.9 | 16 | 30.6 | 202.63 | 0.053 | 4.5 | 4.51 | 414.3 | 170.2 | 14.43 | 14.47
72.1917 | 3900 | 250.1 | 151 | 114.7 | 34.9 | 16 | 30.6 | 202.73 | 0.054 | 4.52 | 4.52 | 414.5 | 169.7 | 14.38 | 14.53
72.2 | 3900 | 250.4 | 151.1 | 115.1 | 34.9 | 16 | 30.6 | 202.03 | 0.051 | 4.45 | 4.54 | 415.5 | 169 | 14.41 | 14.51
72.2083 | 3900 | 250.2 | 151.1 | 115.4 | 34.9 | 16 | 30.6 | 203.6 | 0.053 | 4.48 | 4.52 | 414.1 | 169.8 | 14.41 | 14.53
72.2167 | 3900 | 249.6 | 151.1 | 115.5 | 34.9 | 16 | 30.6 | 203.63 | 0.048 | 4.48 | 4.48 | 415 | 173.7 | 14.37 | 14.51
72.225 | 3899 | 250.2 | 151 | 115.8 | 34.9 | 16 | 30.4 | 204.76 | 0.051 | 4.53 | 4.48 | 414.1 | 169.5 | 14.38 | 14.5
72.2333 | 3899 | 249.8 | 151 | 115.3 | 34.9 | 16 | 30.5 | 204.6 | 0.047 | 4.49 | 4.46 | 414.8 | 169.4 | 14.39 | 14.51
72.2417 | 3899 | 250.3 | 151 | 115.1 | 35.1 | 16 | 30.6 | 202.06 | 0.055 | 4.54 | 4.49 | 415.7 | 169.1 | 14.41 | 14.51
72.25 | 3899 | 250 | 150.9 | 114.7 | 35.1 | 16 | 30.5 | 199.2 | 0.054 | 4.55 | 4.48 | 414.7 | 169.5 | 14.41 | 14.43
72.2583 | 3899 | 250 | 150.8 | 114.6 | 35.1 | 16 | 30.6 | 197.6 | 0.046 | 4.49 | 4.5 | 414.1 | 169.1 | 14.4 | 14.45
72.2667 | 3899 | 250.2 | 150.7 | 114.2 | 35 | 16 | 30.6 | 198.93 | 0.051 | 4.54 | 4.51 | 415.9 | 170 | 14.39 | 14.48
72.275 | 3899 | 249.7 | 150.7 | 114.2 | 35.1 | 16 | 30.6 | 201.3 | 0.051 | 4.55 | 4.51 | 414.5 | 168.9 | 14.35 | 14.5
72.2833 | 3900 | 250 | 150.9 | 113.9 | 34.9 | 16 | 30.6 | 199.46 | 0.051 | 4.49 | 4.45 | 413.6 | 168.7 | 14.42 | 14.51
72.2917 | 3900 | 250.1 | 150.9 | 114.3 | 34.9 | 16 | 30.6 | 198.66 | 0.046 | 4.52 | 4.47 | 414.8 | 169.4 | 14.37 | 14.54
72.3 | 3899 | 249.5 | 151 | 114.4 | 34.9 | 16 | 30.7 | 196.96 | 0.052 | 4.54 | 4.47 | 414.7 | 169.4 | 14.42 | 14.52
72.3083 | 3900 | 249.9 | 151.1 | 114.7 | 35 | 16 | 30.6 | 199.63 | 0.052 | 4.52 | 4.48 | 414.9 | 169.4 | 14.4 | 14.49
72.3167 | 3899 | 249.8 | 151.2 | 114.9 | 35 | 16 | 30.7 | 197.4 | 0.053 | 4.48 | 4.46 | 414.8 | 170.1 | 14.38 | 14.54
72.325 | 3899 | 250 | 150.9 | 115.1 | 34.9 | 16 | 30.7 | 197.26 | 0.054 | 4.51 | 4.45 | 414.5 | 170.7 | 14.36 | 14.51
72.3333 | 3899 | 249.7 | 150.9 | 115.4 | 35 | 16 | 30.7 | 198.26 | 0.053 | 4.5 | 4.46 | 414.2 | 168.8 | 14.44 | 14.46
72.3417 | 3900 | 249.7 | 151 | 115.6 | 35 | 16 | 30.6 | 201.16 | 0.048 | 4.46 | 4.48 | 414.5 | 168.9 | 14.36 | 14.54
72.35 | 3899 | 250.1 | 151 | 115.6 | 34.8 | 16 | 30.5 | 203.16 | 0.049 | 4.51 | 4.47 | 414.8 | 170 | 14.45 | 14.48
72.3583 | 3900 | 250.7 | 151.1 | 115.7 | 35 | 16 | 30.6 | 201.73 | 0.051 | 4.53 | 4.49 | 415 | 168.1 | 14.42 | 14.45
72.3667 | 3899 | 249.9 | 150.9 | 115.7 | 35.1 | 16 | 30.6 | 201.13 | 0.05 | 4.49 | 4.47 | 414.3 | 170.4 | 14.4 | 14.52
72.375 | 3899 | 249.9 | 150.9 | 115.6 | 35.2 | 16 | 30.8 | 198.76 | 0.05 | 4.56 | 4.51 | 415 | 170.3 | 14.37 | 14.46
72.3833 | 3900 | 250.6 | 150.9 | 115.4 | 35.2 | 16 | 30.7 | 196.8 | 0.05 | 4.51 | 4.48 | 413.9 | 169.5 | 14.41 | 14.48
72.3917 | 3899 | 249.4 | 150.9 | 115.1 | 35.1 | 16 | 30.7 | 197.63 | 0.045 | 4.55 | 4.5 | 414.1 | 171 | 14.42 | 14.52
72.4 | 3899 | 250.5 | 150.9 | 114.9 | 35.1 | 16 | 30.7 | 199.2 | 0.049 | 4.5 | 4.46 | 413.8 | 170 | 14.4 | 14.54
72.4083 | 3899 | 249.9 | 150.9 | 114.8 | 34.9 | 16 | 30.8 | 201.43 | 0.057 | 4.48 | 4.47 | 414.3 | 168.5 | 14.36 | 14.5
72.4167 | 3900 | 249.8 | 150.8 | 114.8 | 34.9 | 16 | 30.6 | 200.16 | 0.059 | 4.51 | 4.5 | 414.6 | 169.7 | 14.39 | 14.46
72.425 | 3900 | 249.9 | 150.6 | 114.6 | 35 | 16 | 30.8 | 197.96 | 0.058 | 4.52 | 4.45 | 414.3 | 170.7 | 14.36 | 14.5
72.4333 | 3900 | 250.2 | 150.9 | 114.4 | 34.9 | 16 | 30.7 | 196.36 | 0.048 | 4.44 | 4.46 | 414.5 | 171.6 | 14.38 | 14.49
72.4417 | 3900 | 250 | 151 | 114.6 | 34.8 | 16 | 30.8 | 195.56 | 0.055 | 4.53 | 4.43 | 414.6 | 170.3 | 14.38 | 14.45
72.45 | 3900 | 250.4 | 151.1 | 114.8 | 34.8 | 16 | 30.8 | 197.16 | 0.048 | 4.54 | 4.48 | 414.6 | 170.2 | 14.38 | 14.53
72.4583 | 3900 | 250.2 | 151.1 | 115.2 | 34.8 | 16 | 30.7 | 200.06 | 0.055 | 4.49 | 4.47 | 414.1 | 169.5 | 14.38 | 14.48
72.4667 | 3900 | 250.5 | 151.2 | 115.3 | 35.1 | 16 | 30.8 | 203.2 | 0.045 | 4.53 | 4.49 | 414.6 | 170.5 | 14.4 | 14.51
72.475 | 3899 | 249.9 | 151.1 | 115.6 | 34.9 | 16 | 30.5 | 203.66 | 0.054 | 4.54 | 4.51 | 415 | 171.9 | 14.4 | 14.47
72.4833 | 3899 | 250.5 | 150.9 | 115.6 | 35.1 | 16 | 30.5 | 200.76 | 0.05 | 4.55 | 4.48 | 414.3 | 170.1 | 14.4 | 14.49
72.4917 | 3899 | 249.6 | 151 | 115.2 | 35.3 | 16 | 30.6 | 198.16 | 0.047 | 4.49 | 4.5 | 415.1 | 170.7 | 14.42 | 14.46
72.5 | 3899 | 249.6 | 150.8 | 115 | 35.3 | 16 | 30.6 | 198.5 | 0.045 | 4.49 | 4.49 | 414.5 | 170.5 | 14.4 | 14.49
72.5083 | 3899 | 249.8 | 150.8 | 114.8 | 35.2 | 16 | 30.6 | 199.83 | 0.044 | 4.44 | 4.48 | 414.7 | 169.5 | 14.42 | 14.49
72.5167 | 3899 | 250 | 150.8 | 114.6 | 35.2 | 16 | 30.6 | 200.2 | 0.042 | 4.52 | 4.48 | 414.5 | 169.5 | 14.41 | 14.52
72.525 | 3900 | 249.6 | 150.8 | 114.5 | 35.7 | 16 | 30.7 | 197.96 | 0.054 | 4.5 | 4.47 | 414 | 169.2 | 14.4 | 14.5
72.5333 | 3900 | 250.1 | 150.9 | 114.2 | 35.7 | 16 | 30.6 | 198.36 | 0.041 | 4.48 | 4.47 | 413.9 | 168.5 | 14.44 | 14.48
72.5417 | 3899 | 249.4 | 151 | 114.1 | 35.4 | 16 | 30.5 | 199.93 | 0.044 | 4.52 | 4.45 | 415.1 | 169.3 | 14.4 | 14.46
72.55 | 3900 | 250.2 | 150.9 | 114.2 | 35.1 | 16 | 30.6 | 199.23 | 0.047 | 4.48 | 4.48 | 414.3 | 170.4 | 14.39 | 14.55
72.5583 | 3900 | 250.4 | 150.9 | 114.3 | 34.8 | 16 | 30.6 | 199.13 | 0.047 | 4.46 | 4.47 | 413.3 | 172.1 | 14.36 | 14.51
72.5667 | 3900 | 250.2 | 151 | 114.6 | 34.9 | 16 | 30.6 | 198.1 | 0.043 | 4.41 | 4.47 | 415.1 | 169.6 | 14.38 | 14.48
72.575 | 3900 | 250.1 | 151.1 | 115 | 35.2 | 16 | 30.6 | 198.4 | 0.052 | 4.49 | 4.46 | 414.7 | 169.6 | 14.44 | 14.49
72.5833 | 3900 | 250 | 151.1 | 115 | 35.2 | 16 | 30.6 | 198.7 | 0.047 | 4.52 | 4.49 | 414.2 | 171.1 | 14.36 | 14.55
72.5917 | 3900 | 249.5 | 151 | 115.2 | 34.9 | 16 | 30.7 | 199.23 | 0.048 | 4.51 | 4.49 | 414.5 | 169.7 | 14.39 | 14.53
72.6 | 3900 | 250.3 | 151 | 115.3 | 34.8 | 16 | 30.7 | 200.06 | 0.054 | 4.5 | 4.46 | 415.4 | 170.9 | 14.41 | 14.49
72.6083 | 3899 | 249.7 | 150.9 | 115.3 | 34.8 | 16 | 30.7 | 199.26 | 0.053 | 4.5 | 4.48 | 414.6 | 170.1 | 14.35 | 14.47
72.6167 | 3900 | 250.3 | 151 | 115.3 | 34.9 | 16 | 30.6 | 196.96 | 0.05 | 4.45 | 4.47 | 414.6 | 169.6 | 14.35 | 14.51
72.625 | 3900 | 249.8 | 150.9 | 115.4 | 35 | 16 | 30.7 | 196.7 | 0.052 | 4.54 | 4.51 | 413.8 | 173.1 | 14.38 | 14.45
72.6333 | 3899 | 250.4 | 150.9 | 115.6 | 34.9 | 16 | 30.6 | 195.3 | 0.049 | 4.47 | 4.47 | 414.7 | 168.6 | 14.39 | 14.47
72.6417 | 3899 | 249.8 | 150.9 | 115.4 | 34.9 | 16 | 30.7 | 197.23 | 0.058 | 4.51 | 4.49 | 414.5 | 168.5 | 14.43 | 14.49
72.65 | 3900 | 250.1 | 150.9 | 115.5 | 34.9 | 16 | 30.7 | 199.03 | 0.044 | 4.53 | 4.5 | 414.1 | 169.2 | 14.4 | 14.49
72.6583 | 3900 | 250.1 | 150.9 | 115.2 | 35 | 16 | 30.7 | 201.3 | 0.048 | 4.54 | 4.47 | 414.1 | 169 | 14.37 | 14.49
72.6667 | 3900 | 249.9 | 150.8 | 115.1 | 34.9 | 16 | 30.6 | 202.3 | 0.054 | 4.46 | 4.48 | 415.2 | 169.3 | 14.43 | 14.44
72.675 | 3900 | 249.9 | 150.8 | 114.9 | 35 | 16 | 30.6 | 201.56 | 0.049 | 4.46 | 4.4 | 414.5 | 169.8 | 14.37 | 14.54
72.6833 | 3900 | 250.2 | 150.9 | 115.1 | 34.9 | 16 | 30.6 | 203.06 | 0.043 | 4.48 | 4.41 | 414.8 | 169.2 | 14.4 | 14.5
72.6917 | 3900 | 249.5 | 150.7 | 114.8 | 34.8 | 16 | 30.6 | 203.4 | 0.05 | 4.47 | 4.39 | 413.3 | 170.6 | 14.38 | 14.54
72.7 | 3900 | 250 | 150.8 | 114.6 | 35.3 | 16 | 30.6 | 204.63 | 0.052 | 4.48 | 4.38 | 413.8 | 170 | 14.37 | 14.45
72.7083 | 3900 | 250 | 151 | 114.8 | 35.4 | 16 | 30.6 | 202.86 | 0.05 | 4.5 | 4.48 | 413.8 | 169 | 14.38 | 14.54
72.7167 | 3900 | 250.2 | 151.1 | 114.7 | 35.2 | 16 | 30.7 | 199.53 | 0.053 | 4.44 | 4.45 | 414 | 168.9 | 14.37 | 14.49
72.725 | 3900 | 250.1 | 151.1 | 114.6 | 34.8 | 16 | 30.7 | 200.26 | 0.053 | 4.45 | 4.49 | 414.2 | 168.9 | 14.43 | 14.49
72.7333 | 3900 | 249.9 | 151 | 114.6 | 35 | 16 | 30.7 | 201.4 | 0.051 | 4.43 | 4.47 | 413.3 | 168.7 | 14.32 | 14.51
72.7417 | 3900 | 249.8 | 151.1 | 114.8 | 35.3 | 16 | 30.6 | 203 | 0.049 | 4.48 | 4.45 | 413.9 | 169.6 | 14.47 | 14.52
72.75 | 3900 | 250.2 | 151 | 114.8 | 35.2 | 16 | 30.5 | 203.9 | 0.053 | 4.44 | 4.45 | 414.5 | 169.2 | 14.38 | 14.52
72.7583 | 3899 | 250.4 | 150.9 | 115.3 | 35 | 16 | 30.6 | 203.33 | 0.047 | 4.44 | 4.45 | 413.8 | 170.4 | 14.44 | 14.5
72.7667 | 3900 | 249.5 | 150.8 | 115.2 | 34.8 | 16 | 30.6 | 203.4 | 0.042 | 4.46 | 4.45 | 414.2 | 169 | 14.4 | 14.48
72.775 | 3899 | 250.1 | 150.9 | 115.4 | 34.9 | 16 | 30.6 | 202.13 | 0.054 | 4.49 | 4.46 | 414.4 | 171.3 | 14.39 | 14.49
72.7833 | 3899 | 249.5 | 150.9 | 115.7 | 35.1 | 16 | 30.7 | 199.9 | 0.049 | 4.39 | 4.47 | 413.9 | 169.4 | 14.42 | 14.49
72.7917 | 3899 | 250.1 | 151 | 115.4 | 34.8 | 16 | 30.6 | 200.7 | 0.052 | 4.46 | 4.48 | 414.1 | 169.3 | 14.39 | 14.49
72.8 | 3899 | 249.5 | 150.9 | 115.1 | 34.9 | 16 | 30.6 | 199.66 | 0.051 | 4.46 | 4.44 | 414.7 | 172 | 14.42 | 14.51
72.8083 | 3899 | 249.9 | 150.9 | 114.9 | 35 | 16 | 30.7 | 201.33 | 0.048 | 4.51 | 4.5 | 414.2 | 170.6 | 14.42 | 14.46
72.8167 | 3899 | 249.8 | 150.8 | 114.6 | 34.9 | 16 | 30.7 | 199.56 | 0.053 | 4.51 | 4.48 | 413.9 | 169.9 | 14.39 | 14.44
72.825 | 3899 | 250.2 | 150.8 | 114.5 | 34.8 | 16 | 30.6 | 198.03 | 0.045 | 4.48 | 4.47 | 413.3 | 169.3 | 14.37 | 14.49
72.8333 | 3899 | 249.9 | 150.9 | 114.5 | 35.3 | 16 | 30.6 | 195.83 | 0.045 | 4.47 | 4.49 | 413.9 | 169.9 | 14.4 | 14.43
72.8417 | 3900 | 250.4 | 150.9 | 114.4 | 35.2 | 16 | 30.6 | 197.53 | 0.049 | 4.45 | 4.47 | 414.1 | 171.8 | 14.38 | 14.46
72.85 | 3900 | 249.8 | 151 | 114.3 | 34.9 | 16 | 30.6 | 197.66 | 0.054 | 4.49 | 4.48 | 414.1 | 170.3 | 14.41 | 14.56
72.8583 | 3900 | 250.3 | 151 | 114.3 | 34.8 | 16 | 30.6 | 198.13 | 0.048 | 4.47 | 4.52 | 413.9 | 170 | 14.39 | 14.56
72.8667 | 3900 | 249.4 | 151 | 114.3 | 34.9 | 16 | 30.7 | 197.7 | 0.049 | 4.43 | 4.52 | 413.2 | 168.8 | 14.41 | 14.5
72.875 | 3900 | 250 | 151 | 114.6 | 35 | 16 | 30.7 | 200.2 | 0.049 | 4.46 | 4.51 | 414.1 | 170 | 14.37 | 14.49
72.8833 | 3900 | 250 | 151.1 | 114.9 | 34.8 | 16 | 30.8 | 201.4 | 0.046 | 4.49 | 4.49 | 414.5 | 171.9 | 14.35 | 14.53
72.8917 | 3900 | 250.2 | 151.2 | 115 | 35.1 | 16 | 30.7 | 202.03 | 0.049 | 4.47 | 4.48 | 413.6 | 170.4 | 14.47 | 14.51
72.9 | 3900 | 250.1 | 151.1 | 115.3 | 35.2 | 16 | 30.8 | 200.3 | 0.046 | 4.46 | 4.48 | 413.9 | 170.1 | 14.4 | 14.5
72.9083 | 3899 | 250 | 150.9 | 115.4 | 34.9 | 16 | 30.7 | 201.36 | 0.055 | 4.46 | 4.47 | 413.2 | 170.2 | 14.39 | 14.53
72.9167 | 3900 | 250 | 150.9 | 115.7 | 34.9 | 16 | 30.7 | 199.06 | 0.051 | 4.51 | 4.47 | 414.4 | 169.5 | 14.4 | 14.46
72.925 | 3899 | 250.3 | 151 | 115.8 | 34.8 | 16 | 30.8 | 199.5 | 0.052 | 4.54 | 4.48 | 415.2 | 169.7 | 14.41 | 14.51
72.9333 | 3899 | 250.1 | 151 | 115.7 | 35.1 | 16 | 30.8 | 199.9 | 0.049 | 4.47 | 4.48 | 414.7 | 168.6 | 14.39 | 14.51
72.9417 | 3899 | 250.1 | 150.9 | 115.4 | 34.9 | 16 | 30.8 | 203.4 | 0.052 | 4.48 | 4.5 | 414.1 | 170 | 14.41 | 14.51
72.95 | 3899 | 249.8 | 150.9 | 115.1 | 35 | 16 | 30.7 | 203.36 | 0.055 | 4.51 | 4.5 | 414.2 | 169.5 | 14.37 | 14.47
72.9583 | 3900 | 249.9 | 150.8 | 114.9 | 35.2 | 16 | 30.8 | 200.7 | 0.047 | 4.55 | 4.45 | 414.1 | 168.5 | 14.35 | 14.49
72.9667 | 3899 | 249.6 | 150.7 | 114.8 | 35.1 | 16 | 30.8 | 198.3 | 0.05 | 4.5 | 4.49 | 413.7 | 168.7 | 14.47 | 14.49
72.975 | 3899 | 249.9 | 150.7 | 114.4 | 34.7 | 16 | 30.8 | 199.96 | 0.054 | 4.49 | 4.49 | 413.4 | 169 | 14.39 | 14.49
72.9833 | 3900 | 250.1 | 150.9 | 114.5 | 35.1 | 16 | 30.8 | 202.23 | 0.054 | 4.49 | 4.5 | 413.5 | 168.8 | 14.39 | 14.5
72.9917 | 3900 | 249.7 | 150.9 | 114.4 | 35.6 | 16 | 30.8 | 202.6 | 0.048 | 4.54 | 4.48 | 413.5 | 169.2 | 14.4 | 14.48
73 | 3899 | 250.2 | 151 | 114.6 | 35.1 | 16 | 30.8 | 202.7 | 0.054 | 4.51 | 4.46 | 413.4 | 171.1 | 14.41 | 14.5
73.0083 | 3900 | 250.1 | 151.1 | 114.9 | 34.9 | 15.9 | 30.7 | 201.16 | 0.052 | 4.46 | 4.46 | 413.4 | 170 | 14.39 | 14.52
73.0167 | 3900 | 250.3 | 151.1 | 115.1 | 34.7 | 15.9 | 30.7 | 201.63 | 0.049 | 4.49 | 4.5 | 414.1 | 168.8 | 14.41 | 14.52
73.025 | 3900 | 250.4 | 151 | 115.3 | 35 | 15.9 | 30.7 | 201.13 | 0.052 | 4.48 | 4.51 | 414.6 | 171.5 | 14.37 | 14.49
73.0333 | 3900 | 250.6 | 150.9 | 115.4 | 34.9 | 15.9 | 30.8 | 202.13 | 0.053 | 4.45 | 4.49 | 413.9 | 169.9 | 14.35 | 14.53
73.0417 | 3900 | 250 | 150.9 | 115.5 | 34.7 | 15.9 | 30.8 | 202.56 | 0.047 | 4.48 | 4.49 | 414.8 | 171.2 | 14.47 | 14.51
73.05 | 3900 | 249.6 | 150.9 | 115.6 | 35 | 15.9 | 30.7 | 200.6 | 0.053 | 4.48 | 4.48 | 413.9 | 169.4 | 14.4 | 14.51
73.0583 | 3899 | 249.8 | 150.9 | 115.3 | 35.1 | 16 | 30.7 | 200.26 | 0.046 | 4.43 | 4.47 | 413.8 | 171.3 | 14.39 | 14.49
73.0667 | 3899 | 250.2 | 151 | 115.2 | 34.9 | 16 | 30.7 | 199.8 | 0.046 | 4.45 | 4.47 | 413.7 | 169.6 | 14.4 | 14.47
73.075 | 3899 | 250 | 150.9 | 115 | 34.8 | 16 | 30.7 | 200 | 0.054 | 4.5 | 4.5 | 413.6 | 170.3 | 14.38 | 14.42
73.0833 | 3900 | 250.1 | 150.9 | 114.9 | 35.3 | 16 | 30.8 | 200.4 | 0.054 | 4.51 | 4.49 | 414.1 | 169.7 | 14.41 | 14.46
73.0917 | 3899 | 250.2 | 150.8 | 114.7 | 35.2 | 16 | 30.8 | 200.53 | 0.047 | 4.51 | 4.5 | 413.7 | 170.6 | 14.4 | 14.54
73.1 | 3900 | 250 | 150.7 | 114.6 | 34.9 | 16 | 30.8 | 202.46 | 0.049 | 4.5 | 4.48 | 413.6 | 169.3 | 14.38 | 14.47
73.1083 | 3900 | 250 | 150.9 | 114.3 | 34.8 | 16 | 30.8 | 199.43 | 0.05 | 4.47 | 4.48 | 413.4 | 169.3 | 14.4 | 14.48
73.1167 | 3900 | 250.1 | 151 | 114.2 | 34.8 | 16 | 30.7 | 198.76 | 0.045 | 4.47 | 4.5 | 414.5 | 172.1 | 14.37 | 14.55
73.125 | 3900 | 249.7 | 150.9 | 114.2 | 35.1 | 16 | 30.8 | 196.16 | 0.042 | 4.48 | 4.48 | 414.5 | 168.9 | 14.4 | 14.53
73.1333 | 3900 | 250.2 | 150.8 | 114.2 | 35 | 16 | 30.7 | 198.53 | 0.046 | 4.46 | 4.49 | 413.6 | 172.9 | 14.41 | 14.48
73.1417 | 3900 | 250 | 151 | 114.6 | 34.9 | 16 | 30.8 | 197.8 | 0.057 | 4.47 | 4.48 | 413.6 | 170.1 | 14.41 | 14.49
73.15 | 3900 | 250.3 | 151 | 114.6 | 34.8 | 16 | 30.7 | 199.86 | 0.052 | 4.48 | 4.49 | 414.5 | 169.6 | 14.32 | 14.49
73.1583 | 3900 | 249.7 | 151.1 | 114.9 | 35.2 | 16 | 30.8 | 199.16 | 0.048 | 4.45 | 4.49 | 413.8 | 169.3 | 14.37 | 14.48
73.1667 | 3900 | 250.1 | 151.2 | 115.2 | 35.1 | 16 | 30.8 | 201.4 | 0.053 | 4.51 | 4.49 | 415 | 169.8 | 14.36 | 14.47
73.175 | 3900 | 250.3 | 151.1 | 115.3 | 34.9 | 16 | 30.8 | 200.7 | 0.057 | 4.47 | 4.45 | 413.4 | 169.2 | 14.43 | 14.49
73.1833 | 3900 | 250.3 | 151 | 115.7 | 34.8 | 16 | 30.9 | 201.53 | 0.055 | 4.56 | 4.51 | 413.7 | 169.9 | 14.46 | 14.45
73.1917 | 3900 | 249.9 | 151 | 115.6 | 34.9 | 16 | 30.9 | 198.5 | 0.051 | 4.5 | 4.5 | 413.9 | 171.8 | 14.4 | 14.44
73.2 | 3900 | 250.4 | 150.9 | 115.7 | 35.4 | 16 | 30.9 | 198.8 | 0.05 | 4.49 | 4.48 | 414.5 | 171.2 | 14.39 | 14.45
73.2083 | 3900 | 250.6 | 150.9 | 115.8 | 35.2 | 16 | 30.9 | 198.93 | 0.048 | 4.5 | 4.47 | 413.4 | 170.7 | 14.39 | 14.53
73.2167 | 3900 | 250.1 | 150.9 | 115.7 | 34.9 | 16 | 30.9 | 200.53 | 0.05 | 4.42 | 4.47 | 414.3 | 168.7 | 14.42 | 14.56
73.225 | 3900 | 250.3 | 150.9 | 115.2 | 34.8 | 16 | 30.9 | 199.26 | 0.046 | 4.45 | 4.48 | 413.8 | 169.9 | 14.39 | 14.53
73.2333 | 3900 | 249.7 | 150.9 | 115.1 | 34.7 | 16 | 30.9 | 200 | 0.05 | 4.52 | 4.48 | 413.8 | 170.5 | 14.39 | 14.54
73.2417 | 3900 | 250.6 | 150.9 | 115.1 | 35.2 | 16 | 30.9 | 198.4 | 0.052 | 4.46 | 4.49 | 413.8 | 170 | 14.39 | 14.56
73.25 | 3899 | 249.9 | 150.8 | 114.9 | 35.1 | 16 | 30.9 | 202.13 | 0.05 | 4.52 | 4.48 | 413.8 | 171.2 | 14.35 | 14.53
73.2583 | 3900 | 250.3 | 150.7 | 114.7 | 34.9 | 16 | 30.9 | 202.4 | 0.047 | 4.59 | 4.46 | 414.1 | 170.6 | 14.4 | 14.47
73.2667 | 3900 | 250.6 | 150.9 | 114.4 | 34.8 | 16 | 30.9 | 204.2 | 0.05 | 4.44 | 4.47 | 413 | 169.8 | 14.38 | 14.51
73.275 | 3900 | 249.8 | 151 | 114.3 | 34.7 | 16 | 31 | 203.36 | 0.054 | 4.44 | 4.51 | 413.8 | 170.1 | 14.42 | 14.45
73.2833 | 3899 | 249.9 | 151 | 114.8 | 35.1 | 16 | 30.9 | 202.5 | 0.048 | 4.45 | 4.48 | 412.5 | 171.4 | 14.41 | 14.44
73.2917 | 3900 | 250.2 | 151.1 | 114.9 | 35 | 16 | 30.9 | 202.8 | 0.046 | 4.54 | 4.46 | 414.1 | 169 | 14.41 | 14.49
73.3 | 3900 | 250.5 | 151.1 | 115.1 | 34.8 | 16 | 31 | 201.03 | 0.051 | 4.48 | 4.46 | 413.7 | 169.4 | 14.36 | 14.52
73.3083 | 3900 | 250.6 | 151.1 | 115.4 | 34.8 | 16 | 30.9 | 200.2 | 0.052 | 4.44 | 4.47 | 414 | 173 | 14.36 | 14.45
73.3167 | 3900 | 249.5 | 150.9 | 115.5 | 34.9 | 16 | 30.9 | 200.76 | 0.055 | 4.54 | 4.47 | 413.3 | 169.1 | 14.43 | 14.44
73.325 | 3900 | 250 | 151 | 115.6 | 35 | 16 | 30.9 | 200.96 | 0.045 | 4.52 | 4.47 | 415.1 | 169.3 | 14.43 | 14.44
73.3333 | 3899 | 249.6 | 150.9 | 115.4 | 35 | 16 | 31.1 | 203.6 | 0.049 | 4.39 | 4.48 | 414.4 | 170.1 | 14.38 | 14.38
73.3417 | 3900 | 249.5 | 150.9 | 115.4 | 34.8 | 16 | 31 | 204.96 | 0.047 | 4.51 | 4.5 | 413.3 | 169.6 | 14.37 | 14.4
73.35 | 3900 | 250.1 | 150.8 | 114.6 | 35.2 | 16 | 31.1 | 202.96 | 0.048 | 4.56 | 4.48 | 414.1 | 169.3 | 14.39 | 14.43
73.3583 | 3900 | 250.5 | 150.7 | 114.2 | 35.1 | 16 | 30.9 | 202.06 | 0.045 | 4.45 | 4.49 | 414.7 | 169.7 | 14.41 | 14.43
73.3667 | 3900 | 250.2 | 150.7 | 114 | 34.9 | 16 | 31.1 | 200.86 | 0.05 | 4.54 | 4.48 | 413.3 | 169.7 | 14.41 | 14.43
73.375 | 3900 | 250 | 150.9 | 114.3 | 34.8 | 16 | 31.1 | 200.6 | 0.048 | 4.46 | 4.45 | 413.7 | 170.4 | 14.4 | 14.43
73.3833 | 3900 | 249.6 | 151 | 114.3 | 34.7 | 16 | 31.2 | 198.3 | 0.052 | 4.48 | 4.49 | 413.9 | 169.9 | 14.38 | 14.43
73.3917 | 3901 | 250.3 | 151.1 | 114.6 | 35.4 | 16 | 31.2 | 195.3 | 0.052 | 4.55 | 4.52 | 414 | 172.2 | 14.39 | 14.43
73.4 | 3900 | 249.8 | 151.2 | 114.7 | 35.1 | 16 | 31.1 | 198.33 | 0.044 | 4.46 | 4.49 | 414.7 | 172 | 14.43 | 14.57
73.4083 | 3901 | 250.7 | 151.2 | 114.8 | 34.8 | 16 | 31.1 | 197.96 | 0.049 | 4.49 | 4.5 | 413.9 | 171.7 | 14.38 | 14.57
73.4167 | 3900 | 250.6 | 151 | 114.9 | 34.9 | 16 | 31 | 199.43 | 0.051 | 4.45 | 4.5 | 414.5 | 169.1 | 14.37 | 14.57
73.425 | 3900 | 249.7 | 151 | 115 | 34.9 | 16 | 30.9 | 197.23 | 0.054 | 4.55 | 4.48 | 415 | 172.7 | 14.39 | 14.57
73.4333 | 3900 | 249.9 | 151 | 115.1 | 34.8 | 16 | 30.9 | 198.4 | 0.049 | 4.46 | 4.52 | 413.6 | 169.1 | 14.39 | 14.57
73.4417 | 3900 | 250 | 151 | 115.3 | 35.1 | 16 | 30.9 | 198.96 | 0.055 | 4.41 | 4.51 | 413.9 | 169.5 | 14.42 | 14.57
73.45 | 3899 | 249.4 | 151 | 115.3 | 35.2 | 16 | 30.9 | 200 | 0.052 | 4.56 | 4.49 | 414.4 | 170.7 | 14.39 | 14.57
73.4583 | 3899 | 249.8 | 151 | 115.3 | 35 | 16 | 31 | 201.4 | 0.048 | 4.5 | 4.46 | 414.9 | 170.9 | 14.43 | 14.61
73.4667 | 3899 | 249.6 | 150.8 | 115.3 | 34.9 | 16 | 31.1 | 200.23 | 0.051 | 4.55 | 4.51 | 414.1 | 168.3 | 14.39 | 14.56
73.475 | 3899 | 249.7 | 150.9 | 115.3 | 34.7 | 16 | 31.1 | 198.7 | 0.048 | 4.51 | 4.47 | 413.7 | 169.7 | 14.39 | 14.53
73.4833 | 3899 | 249.7 | 150.8 | 115.2 | 35.1 | 16 | 31.1 | 197.93 | 0.048 | 4.54 | 4.47 | 414.4 | 169.9 | 14.37 | 14.44
73.4917 | 3900 | 250.1 | 150.8 | 115.3 | 35 | 16 | 30.8 | 199.53 | 0.054 | 4.52 | 4.48 | 413.9 | 169.7 | 14.4 | 14.48
73.5 | 3900 | 249.8 | 150.9 | 115.2 | 34.9 | 16 | 31 | 200.56 | 0.047 | 4.49 | 4.47 | 414.1 | 168.8 | 14.34 | 14.49
73.5083 | 3899 | 250.4 | 151 | 115.3 | 34.8 | 16 | 31 | 200.8 | 0.05 | 4.47 | 4.49 | 414.4 | 169.5 | 14.45 | 14.5
73.5167 | 3899 | 250.2 | 151 | 115.3 | 34.8 | 16 | 30.9 | 198.96 | 0.05 | 4.52 | 4.49 | 413.9 | 169.5 | 14.43 | 14.5
73.525 | 3899 | 249.2 | 151.1 | 115.3 | 34.8 | 16 | 31.1 | 199.1 | 0.05 | 4.46 | 4.47 | 414.2 | 170 | 14.41 | 14.44
73.5333 | 3900 | 250 | 151.1 | 115.2 | 35.2 | 16 | 31 | 198.9 | 0.046 | 4.54 | 4.49 | 414.8 | 169 | 14.4 | 14.5
73.5417 | 3899 | 249.7 | 151.1 | 115.1 | 35.1 | 16 | 31.1 | 200.13 | 0.052 | 4.51 | 4.5 | 413.6 | 169.5 | 14.35 | 14.44
73.55 | 3899 | 250.7 | 151 | 115 | 34.8 | 16 | 31.2 | 199.13 | 0.054 | 4.47 | 4.52 | 414.1 | 169.8 | 14.39 | 14.52
73.5583 | 3899 | 249.9 | 150.9 | 114.7 | 34.9 | 16 | 31.1 | 199.16 | 0.048 | 4.6 | 4.5 | 414.1 | 170.1 | 14.37 | 14.55
73.5667 | 3900 | 250.7 | 150.8 | 114.8 | 34.8 | 16 | 31.1 | 200.2 | 0.049 | 4.46 | 4.47 | 413.5 | 169.1 | 14.43 | 14.51
73.575 | 3899 | 250 | 150.8 | 114.7 | 34.9 | 16 | 31.1 | 199.46 | 0.054 | 4.49 | 4.48 | 413.6 | 170.8 | 14.39 | 14.51
73.5833 | 3899 | 250.5 | 150.7 | 114.7 | 34.9 | 16 | 31.1 | 199.2 | 0.059 | 4.48 | 4.46 | 413.8 | 169.7 | 14.4 | 14.48
73.5917 | 3900 | 249.8 | 150.8 | 114.4 | 35.1 | 16 | 31.1 | 200.2 | 0.053 | 4.55 | 4.49 | 414.7 | 171.5 | 14.36 | 14.49
73.6 | 3900 | 250.1 | 150.9 | 114.6 | 35.1 | 16 | 31.2 | 202.7 | 0.058 | 4.53 | 4.5 | 413.7 | 169 | 14.38 | 14.46
73.6083 | 3899 | 250.3 | 150.9 | 114.7 | 34.9 | 16 | 31.1 | 205.3 | 0.05 | 4.48 | 4.49 | 414.1 | 170.7 | 14.34 | 14.52
73.6167 | 3899 | 249.6 | 151.1 | 114.9 | 34.9 | 16 | 31.1 | 203.1 | 0.049 | 4.47 | 4.46 | 412.7 | 169.9 | 14.41 | 14.51
73.625 | 3900 | 250.1 | 151.1 | 114.9 | 35.3 | 16 | 31 | 205.4 | 0.052 | 4.48 | 4.48 | 413.2 | 170.8 | 14.35 | 14.53
73.6333 | 3900 | 250.8 | 151.2 | 115.2 | 35.2 | 15.9 | 30.9 | 203.43 | 0.056 | 4.5 | 4.52 | 414 | 170.1 | 14.43 | 14.5
73.6417 | 3899 | 249.9 | 151 | 115.3 | 34.9 | 15.9 | 31.1 | 204.43 | 0.049 | 4.54 | 4.49 | 413.6 | 169.9 | 14.44 | 14.46
73.65 | 3899 | 249.6 | 151 | 115.7 | 34.8 | 15.9 | 31.1 | 202.66 | 0.045 | 4.47 | 4.51 | 413.8 | 169.9 | 14.41 | 14.47
73.6583 | 3899 | 250.3 | 150.9 | 115.3 | 34.8 | 15.9 | 31 | 203.4 | 0.048 | 4.52 | 4.47 | 414.1 | 170 | 14.4 | 14.51
73.6667 | 3900 | 249.6 | 150.9 | 115.2 | 35.2 | 15.9 | 30.9 | 202.83 | 0.053 | 4.46 | 4.51 | 413.9 | 170.5 | 14.42 | 14.53
73.675 | 3900 | 249.8 | 150.8 | 114.8 | 34.9 | 15.9 | 31.1 | 201.8 | 0.051 | 4.5 | 4.45 | 414 | 168.8 | 14.41 | 14.52
73.6833 | 3899 | 250.6 | 150.7 | 114.7 | 34.7 | 15.9 | 31.2 | 198.2 | 0.049 | 4.46 | 4.5 | 414.5 | 169.2 | 14.39 | 14.49
73.6917 | 3900 | 249.8 | 150.7 | 114.7 | 35.1 | 15.9 | 31.2 | 197.63 | 0.052 | 4.53 | 4.47 | 414.5 | 170.3 | 14.39 | 14.43
73.7 | 3900 | 249.9 | 151 | 114.5 | 35 | 15.9 | 31.1 | 196.33 | 0.045 | 4.48 | 4.48 | 413.4 | 170.2 | 14.41 | 14.54
73.7083 | 3899 | 250.2 | 151 | 114.5 | 34.9 | 15.9 | 31.1 | 198.23 | 0.048 | 4.48 | 4.47 | 413.7 | 169 | 14.38 | 14.47
73.7167 | 3900 | 250.4 | 151 | 114.5 | 34.8 | 15.9 | 31.1 | 198.86 | 0.047 | 4.51 | 4.47 | 414.1 | 169.9 | 14.43 | 14.54
73.725 | 3900 | 250.3 | 151 | 114.4 | 34.9 | 15.9 | 31.1 | 200.93 | 0.054 | 4.48 | 4.47 | 413.7 | 169.2 | 14.35 | 14.5
73.7333 | 3899 | 250.5 | 151 | 114.2 | 35.3 | 15.9 | 31.1 | 201.26 | 0.047 | 4.5 | 4.5 | 414.1 | 171.1 | 14.38 | 14.48
73.7417 | 3900 | 250.8 | 150.9 | 114.4 | 35.1 | 15.9 | 31.1 | 201.16 | 0.052 | 4.5 | 4.5 | 413.6 | 169.5 | 14.38 | 14.44
73.75 | 3900 | 249.4 | 151 | 114.8 | 34.8 | 15.9 | 31.1 | 200.7 | 0.046 | 4.49 | 4.5 | 414.5 | 168.9 | 14.42 | 14.51
73.7583 | 3900 | 249.8 | 151 | 115.1 | 34.8 | 15.9 | 31.2 | 201.3 | 0.053 | 4.47 | 4.48 | 412.8 | 169 | 14.42 | 14.47
73.7667 | 3900 | 249.9 | 151.1 | 115.3 | 35.2 | 15.8 | 31.1 | 202.5 | 0.053 | 4.49 | 4.47 | 413.6 | 169 | 14.35 | 14.49
73.775 | 3900 | 249.9 | 151.1 | 115.6 | 35 | 15.9 | 31.1 | 202.16 | 0.054 | 4.46 | 4.47 | 413.6 | 171.7 | 14.44 | 14.51
73.7833 | 3899 | 249.6 | 151.1 | 115.7 | 35 | 15.8 | 31.2 | 201.96 | 0.05 | 4.52 | 4.49 | 413.9 | 170.5 | 14.38 | 14.5
73.7917 | 3899 | 249.4 | 150.9 | 115.7 | 34.6 | 15.9 | 31.1 | 200.56 | 0.051 | 4.46 | 4.48 | 413.6 | 169 | 14.41 | 14.47
73.8 | 3899 | 249.4 | 151 | 115.7 | 35.2 | 15.8 | 31.1 | 201.1 | 0.045 | 4.48 | 4.49 | 413.2 | 169 | 14.39 | 14.53
73.8083 | 3899 | 250.7 | 151 | 115.4 | 35.2 | 15.9 | 31 | 199.86 | 0.048 | 4.45 | 4.48 | 413.2 | 169.7 | 14.42 | 14.51
73.8167 | 3899 | 249.9 | 150.9 | 115.2 | 34.9 | 15.9 | 31.1 | 198.3 | 0.054 | 4.51 | 4.45 | 414.3 | 169.2 | 14.42 | 14.48
73.825 | 3899 | 249.5 | 150.7 | 114.9 | 34.6 | 15.9 | 31.1 | 196.9 | 0.053 | 4.48 | 4.48 | 412.5 | 169.1 | 14.38 | 14.5
73.8333 | 3900 | 250.8 | 150.6 | 114.7 | 35 | 15.8 | 31 | 196.43 | 0.051 | 4.5 | 4.48 | 413.4 | 171.4 | 14.37 | 14.52
73.8417 | 3900 | 250.2 | 150.7 | 114.4 | 35 | 15.9 | 31.1 | 198.86 | 0.055 | 4.52 | 4.47 | 413.8 | 171.4 | 14.38 | 14.49
73.85 | 3900 | 249.8 | 150.9 | 114.3 | 34.7 | 15.8 | 31.1 | 200.83 | 0.052 | 4.45 | 4.47 | 413.3 | 169.7 | 14.41 | 14.48
73.8583 | 3900 | 250 | 150.9 | 114.4 | 34.9 | 15.8 | 31.1 | 202.53 | 0.051 | 4.44 | 4.46 | 413.7 | 172.7 | 14.42 | 14.52
73.8667 | 3900 | 250.4 | 151.1 | 114.6 | 34.9 | 15.9 | 31.2 | 202.23 | 0.05 | 4.46 | 4.5 | 413.9 | 170.3 | 14.37 | 14.5
73.875 | 3900 | 250.3 | 151.1 | 115.1 | 34.8 | 15.9 | 31.2 | 200.2 | 0.061 | 4.43 | 4.5 | 413.1 | 169.5 | 14.38 | 14.51
73.8833 | 3900 | 250 | 151.2 | 115.3 | 35 | 15.9 | 31.2 | 201.16 | 0.049 | 4.44 | 4.51 | 412.9 | 172.1 | 14.41 | 14.45
73.8917 | 3899 | 249.9 | 151 | 115.6 | 34.9 | 15.9 | 31.2 | 199.66 | 0.057 | 4.55 | 4.51 | 414 | 168.8 | 14.38 | 14.47
73.9 | 3899 | 250 | 151 | 115.6 | 34.9 | 15.9 | 31.1 | 201.53 | 0.046 | 4.42 | 4.5 | 413.6 | 169.7 | 14.39 | 14.49
73.9083 | 3900 | 250.7 | 150.9 | 115.5 | 35.2 | 15.9 | 31.2 | 201.43 | 0.05 | 4.48 | 4.5 | 414.3 | 171.8 | 14.43 | 14.51
73.9167 | 3900 | 250.4 | 150.9 | 115.2 | 34.8 | 15.8 | 31.1 | 203.4 | 0.047 | 4.47 | 4.48 | 414 | 169.4 | 14.42 | 14.5
73.925 | 3899 | 250.4 | 150.8 | 115.1 | 34.8 | 15.8 | 31.1 | 202.2 | 0.045 | 4.51 | 4.49 | 413.6 | 170.5 | 14.42 | 14.5
73.9333 | 3900 | 250.1 | 150.7 | 114.9 | 35.3 | 15.8 | 31 | 199.9 | 0.054 | 4.5 | 4.48 | 414.5 | 170.7 | 14.39 | 14.5
73.9417 | 3900 | 249.6 | 150.7 | 114.7 | 35.1 | 15.8 | 31.1 | 198.96 | 0.057 | 4.48 | 4.5 | 414.8 | 169.3 | 14.38 | 14.53
73.95 | 3899 | 249.8 | 150.9 | 114.7 | 34.8 | 15.8 | 31.1 | 197.6 | 0.042 | 4.46 | 4.49 | 413.9 | 168.7 | 14.4 | 14.49
73.9583 | 3900 | 249.5 | 150.9 | 114.5 | 34.8 | 15.8 | 31.1 | 197.4 | 0.054 | 4.5 | 4.42 | 413.9 | 172.7 | 14.4 | 14.45
73.9667 | 3900 | 250.2 | 151 | 114.6 | 34.8 | 15.8 | 31.1 | 196.9 | 0.045 | 4.53 | 4.44 | 414.3 | 169.7 | 14.38 | 14.5
73.975 | 3900 | 250.3 | 150.9 | 114.4 | 34.9 | 15.8 | 31 | 199.2 | 0.049 | 4.45 | 4.44 | 414.4 | 168.9 | 14.4 | 14.52
73.9833 | 3900 | 250.4 | 150.9 | 114.3 | 34.9 | 15.8 | 31 | 201.06 | 0.052 | 4.47 | 4.42 | 414.1 | 169 | 14.36 | 14.49
73.9917 | 3900 | 249.7 | 151 | 114.4 | 34.9 | 15.8 | 31.2 | 201.83 | 0.052 | 4.42 | 4.43 | 413.6 | 169.5 | 14.34 | 14.5
74 | 3900 | 249.8 | 151.1 | 114.4 | 34.8 | 15.8 | 31.1 | 200.76 | 0.057 | 4.47 | 4.51 | 413.7 | 169.2 | 14.47 | 14.5
74.0083 | 3900 | 249.6 | 151.2 | 114.5 | 35.2 | 15.8 | 31.2 | 198.86 | 0.055 | 4.49 | 4.5 | 414.3 | 168.8 | 14.4 | 14.43
74.0167 | 3900 | 250.1 | 151.1 | 114.5 | 35.2 | 15.8 | 31.1 | 199.3 | 0.051 | 4.47 | 4.48 | 414.3 | 170.1 | 14.39 | 14.53
74.025 | 3900 | 250.5 | 150.9 | 114.8 | 34.9 | 15.8 | 31.2 | 200.53 | 0.054 | 4.49 | 4.48 | 413.9 | 170 | 14.4 | 14.53
74.0333 | 3900 | 250.2 | 150.9 | 115.1 | 34.8 | 15.7 | 31.1 | 203.3 | 0.048 | 4.53 | 4.48 | 414.1 | 169.5 | 14.38 | 14.5
74.0417 | 3900 | 249.3 | 151 | 115.4 | 35.1 | 15.7 | 31.1 | 201.6 | 0.051 | 4.48 | 4.44 | 413.2 | 168.7 | 14.41 | 14.47
74.05 | 3900 | 250 | 150.9 | 115.7 | 35.1 | 15.7 | 31.1 | 201.23 | 0.05 | 4.51 | 4.47 | 414 | 171.6 | 14.41 | 14.52
74.0583 | 3900 | 250 | 151 | 115.8 | 34.8 | 15.7 | 31.1 | 200 | 0.052 | 4.49 | 4.48 | 413.5 | 169.6 | 14.39 | 14.46
74.0667 | 3900 | 249.7 | 151 | 116.1 | 34.9 | 15.7 | 31.2 | 201.03 | 0.043 | 4.47 | 4.48 | 413.3 | 169.8 | 14.41 | 14.52
74.075 | 3899 | 249.9 | 150.9 | 115.8 | 34.9 | 15.7 | 31.2 | 201.23 | 0.041 | 4.54 | 4.48 | 412.9 | 171.1 | 14.38 | 14.46
74.0833 | 3899 | 250 | 150.9 | 115.6 | 34.8 | 15.7 | 31.1 | 201.16 | 0.05 | 4.45 | 4.47 | 414.1 | 171.9 | 14.41 | 14.48
74.0917 | 3899 | 250.2 | 150.9 | 115 | 35.2 | 15.7 | 31.1 | 198.9 | 0.054 | 4.43 | 4.49 | 414.6 | 171.1 | 14.42 | 14.51
74.1 | 3899 | 250.4 | 150.7 | 114.6 | 35.3 | 15.7 | 31.1 | 196.36 | 0.052 | 4.49 | 4.48 | 413.7 | 169.2 | 14.42 | 14.51
74.1083 | 3900 | 250 | 150.7 | 114.3 | 35 | 15.7 | 31.1 | 196.3 | 0.052 | 4.45 | 4.5 | 414.1 | 170.2 | 14.33 | 14.5
74.1167 | 3900 | 250.8 | 150.9 | 114.4 | 35 | 15.7 | 31.1 | 199.2 | 0.049 | 4.5 | 4.5 | 413.9 | 169.3 | 14.38 | 14.47
74.125 | 3900 | 250.4 | 151.1 | 114.3 | 34.7 | 15.7 | 31.1 | 200.8 | 0.052 | 4.49 | 4.48 | 413.8 | 169.9 | 14.37 | 14.5
74.1333 | 3900 | 250.2 | 151.1 | 114.7 | 35.2 | 15.7 | 31.2 | 201.26 | 0.05 | 4.51 | 4.51 | 414.3 | 170.1 | 14.42 | 14.45
74.1417 | 3900 | 250.1 | 151.2 | 114.9 | 35.1 | 15.7 | 31.2 | 201.3 | 0.053 | 4.4 | 4.46 | 413.7 | 169.9 | 14.4 | 14.54
74.15 | 3899 | 249.1 | 151.2 | 115.1 | 34.8 | 15.7 | 31.2 | 202.63 | 0.055 | 4.5 | 4.52 | 414.4 | 171 | 14.42 | 14.5
74.1583 | 3900 | 249.6 | 150.9 | 115.2 | 34.7 | 15.7 | 31.2 | 200.5 | 0.052 | 4.45 | 4.49 | 414.2 | 170.1 | 14.38 | 14.54
74.1667 | 3900 | 250.1 | 150.9 | 115.3 | 35 | 15.7 | 31.2 | 201.86 | 0.049 | 4.52 | 4.5 | 413.5 | 169.3 | 14.36 | 14.49
74.175 | 3900 | 249.9 | 150.9 | 115.4 | 35.2 | 15.7 | 31.1 | 204 | 0.054 | 4.48 | 4.49 | 414 | 169.6 | 14.48 | 14.46
74.1833 | 3900 | 250.6 | 151 | 115.4 | 35.2 | 15.7 | 31.1 | 206.76 | 0.049 | 4.49 | 4.5 | 413.6 | 168.8 | 14.41 | 14.49
74.1917 | 3900 | 249.7 | 150.9 | 115.6 | 34.7 | 15.7 | 31 | 206.8 | 0.046 | 4.49 | 4.5 | 414.3 | 171.2 | 14.4 | 14.5
74.2 | 3901 | 250.2 | 151 | 115.4 | 34.7 | 15.7 | 31.1 | 205.1 | 0.048 | 4.48 | 4.51 | 413.7 | 169.6 | 14.41 | 14.52
74.2083 | 3900 | 250.4 | 151 | 115.2 | 35 | 15.7 | 31.1 | 203.56 | 0.049 | 4.5 | 4.52 | 412.6 | 169.1 | 14.39 | 14.46
74.2167 | 3900 | 249.6 | 150.8 | 115 | 35 | 15.7 | 31.1 | 202.63 | 0.052 | 4.49 | 4.54 | 413.7 | 170.2 | 14.41 | 14.49
74.225 | 3900 | 249.7 | 150.7 | 115.1 | 34.9 | 15.7 | 31.1 | 202.2 | 0.049 | 4.5 | 4.53 | 412.9 | 169.3 | 14.41 | 14.5
74.2333 | 3901 | 250.2 | 150.8 | 114.8 | 34.7 | 15.7 | 31.1 | 201.63 | 0.054 | 4.46 | 4.4 | 414.2 | 170.3 | 14.39 | 14.53
74.2417 | 3901 | 250.4 | 150.8 | 114.7 | 35.1 | 15.7 | 31.1 | 201.2 | 0.052 | 4.48 | 4.52 | 413.7 | 170 | 14.41 | 14.46
74.25 | 3900 | 249.7 | 151 | 114.6 | 34.9 | 15.7 | 30.9 | 200.9 | 0.055 | 4.49 | 4.51 | 413.6 | 169.4 | 14.38 | 14.47
74.2583 | 3900 | 250.5 | 150.9 | 114.5 | 34.8 | 15.7 | 31 | 201.5 | 0.051 | 4.52 | 4.53 | 414.3 | 169.8 | 14.41 | 14.53
74.2667 | 3901 | 250.1 | 151 | 114.4 | 34.8 | 15.7 | 30.9 | 199.9 | 0.048 | 4.5 | 4.53 | 412.9 | 170.2 | 14.42 | 14.51
74.275 | 3900 | 250.3 | 151.1 | 114.4 | 34.8 | 15.7 | 31.1 | 197.96 | 0.052 | 4.49 | 4.54 | 413.9 | 169.3 | 14.42 | 14.53
74.2833 | 3900 | 250 | 151.1 | 114.4 | 35.1 | 15.7 | 31.1 | 196.33 | 0.052 | 4.49 | 4.54 | 413.9 | 171 | 14.33 | 14.45
74.2917 | 3900 | 249.9 | 151.1 | 114.3 | 35.2 | 15.7 | 31.1 | 196.66 | 0.047 | 4.51 | 4.54 | 413.6 | 168.4 | 14.38 | 14.52
74.3 | 3900 | 249.9 | 151.1 | 114.3 | 35.2 | 15.7 | 31.1 | 195.66 | 0.052 | 4.53 | 4.53 | 414.1 | 170 | 14.37 | 14.51
74.3083 | 3900 | 250.3 | 150.9 | 114.4 | 34.8 | 15.7 | 31.1 | 197.13 | 0.048 | 4.46 | 4.5 | 413.3 | 172.5 | 14.42 | 14.48
74.3167 | 3899 | 249.8 | 150.9 | 114.7 | 34.7 | 15.7 | 31.1 | 195.76 | 0.05 | 4.48 | 4.5 | 413.1 | 169.7 | 14.4 | 14.51
74.325 | 3900 | 250.1 | 150.9 | 114.8 | 35 | 15.7 | 31.2 | 198.16 | 0.055 | 4.53 | 4.52 | 414.3 | 169.8 | 14.42 | 14.47
74.3333 | 3900 | 250 | 151 | 115.2 | 35.2 | 15.7 | 31.1 | 196.93 | 0.045 | 4.52 | 4.5 | 413.2 | 168.7 | 14.38 | 14.53
74.3417 | 3900 | 250.1 | 150.9 | 115.3 | 34.9 | 15.7 | 31.2 | 197.9 | 0.055 | 4.53 | 4.51 | 413.4 | 169.8 | 14.36 | 14.5
74.35 | 3899 | 250.2 | 150.9 | 115.4 | 34.7 | 15.7 | 31.1 | 197.56 | 0.05 | 4.51 | 4.53 | 413.6 | 170.2 | 14.48 | 14.48
74.3583 | 3900 | 249.7 | 151 | 115.6 | 35.1 | 15.7 | 31.1 | 198.73 | 0.051 | 4.52 | 4.51 | 414 | 169 | 14.41 | 14.47
74.3667 | 3899 | 250 | 151 | 115.4 | 34.9 | 15.7 | 31.1 | 200 | 0.054 | 4.43 | 4.52 | 413.2 | 169.5 | 14.4 | 14.44
74.375 | 3899 | 249.7 | 150.9 | 115.7 | 34.8 | 15.7 | 31.2 | 201.1 | 0.053 | 4.48 | 4.51 | 413.2 | 169.1 | 14.41 | 14.48
74.3833 | 3899 | 249.8 | 150.9 | 115.6 | 34.9 | 15.7 | 31.1 | 201.46 | 0.052 | 4.53 | 4.52 | 414.5 | 169.5 | 14.39 | 14.5
74.3917 | 3900 | 250.1 | 151 | 115.4 | 35.2 | 15.7 | 31.1 | 200.96 | 0.054 | 4.47 | 4.54 | 414.1 | 169.8 | 14.41 | 14.48
74.4 | 3899 | 249.4 | 150.9 | 115.3 | 35 | 15.7 | 31.2 | 198.86 | 0.047 | 4.52 | 4.52 | 414.4 | 170.6 | 14.41 | 14.49
74.4083 | 3899 | 250.5 | 150.9 | 114.8 | 34.7 | 15.7 | 31.2 | 199.36 | 0.05 | 4.46 | 4.51 | 414.3 | 169.3 | 14.39 | 14.5
74.4167 | 3899 | 249.7 | 150.8 | 114.7 | 35.2 | 15.7 | 31.2 | 198.6 | 0.046 | 4.55 | 4.5 | 413.9 | 170.9 | 14.41 | 14.53
74.425 | 3900 | 250.1 | 150.7 | 114.6 | 35.2 | 15.7 | 31.2 | 199.26 | 0.05 | 4.51 | 4.52 | 413.6 | 171.8 | 14.38 | 14.48
74.4333 | 3900 | 250.2 | 150.7 | 114.5 | 34.9 | 15.7 | 31.1 | 196.96 | 0.048 | 4.51 | 4.51 | 413.6 | 171.8 | 14.41 | 14.52
74.4417 | 3900 | 250.6 | 151 | 114.6 | 34.8 | 15.7 | 31.1 | 198.5 | 0.055 | 4.51 | 4.51 | 413.6 | 171.5 | 14.42 | 14.52
74.45 | 3900 | 250.4 | 151 | 114.5 | 34.8 | 15.7 | 31.1 | 197.06 | 0.053 | 4.51 | 4.47 | 412.9 | 171.4 | 14.42 | 14.52
74.4583 | 3900 | 249.8 | 151.1 | 114.8 | 35.1 | 15.7 | 31.1 | 199.33 | 0.049 | 4.5 | 4.49 | 413.9 | 168.8 | 14.33 | 14.47
74.4667 | 3900 | 250.2 | 151.1 | 114.6 | 34.9 | 15.7 | 31.1 | 198.6 | 0.048 | 4.5 | 4.5 | 413.4 | 168.7 | 14.38 | 14.51
74.475 | 3900 | 250 | 151.2 | 115.2 | 34.9 | 15.7 | 31.1 | 200.3 | 0.055 | 4.5 | 4.51 | 413 | 171.1 | 14.37 | 14.42
74.4833 | 3900 | 250 | 151.1 | 115.5 | 35.2 | 15.7 | 31 | 198.6 | 0.049 | 4.49 | 4.51 | 413.5 | 170.1 | 14.42 | 14.48
74.4917 | 3899 | 250.2 | 150.9 | 115.6 | 35 | 15.7 | 31 | 199.03 | 0.047 | 4.49 | 4.48 | 414.8 | 169.1 | 14.4 | 14.46
74.5 | 3900 | 249.8 | 150.9 | 115.7 | 34.9 | 15.7 | 31.1 | 198.7 | 0.051 | 4.49 | 4.52 | 412.9 | 172.8 | 14.42 | 14.53
74.5083 | 3899 | 250.1 | 151 | 115.5 | 34.8 | 15.7 | 31.1 | 199.5 | 0.052 | 4.49 | 4.52 | 413.2 | 170.3 | 14.38 | 14.55
74.5167 | 3900 | 250 | 150.9 | 115.3 | 35.2 | 15.7 | 31.1 | 198.56 | 0.052 | 4.49 | 4.51 | 413.7 | 169.2 | 14.36 | 14.53
74.525 | 3899 | 250 | 150.9 | 114.9 | 35 | 15.7 | 31.2 | 199.26 | 0.049 | 4.49 | 4.52 | 414.3 | 168.9 | 14.48 | 14.51
74.5333 | 3899 | 250.1 | 150.9 | 114.8 | 34.8 | 15.7 | 31.2 | 197.73 | 0.045 | 4.49 | 4.49 | 413.9 | 169.1 | 14.41 | 14.5
74.5417 | 3900 | 250.2 | 150.8 | 114.7 | 35 | 15.7 | 31.2 | 199.76 | 0.052 | 4.49 | 4.51 | 412.8 | 170.8 | 14.4 | 14.43
74.55 | 3900 | 250.2 | 150.7 | 114.4 | 35.5 | 15.7 | 31.2 | 200.76 | 0.045 | 4.5 | 4.51 | 413.8 | 172.6 | 14.41 | 14.49
74.5583 | 3899 | 249.4 | 150.8 | 114.2 | 35.1 | 15.7 | 31.2 | 203.33 | 0.056 | 4.5 | 4.51 | 413.5 | 169.6 | 14.39 | 14.49
74.5667 | 3900 | 249.9 | 150.9 | 114 | 34.9 | 15.7 | 31.2 | 199.7 | 0.048 | 4.5 | 4.52 | 414.4 | 171.6 | 14.41 | 14.52
74.575 | 3900 | 250.3 | 151 | 114.4 | 34.8 | 15.7 | 31.3 | 198.53 | 0.05 | 4.5 | 4.51 | 413.1 | 169.7 | 14.41 | 14.48
74.5833 | 3900 | 250.2 | 151 | 114.7 | 34.8 | 15.7 | 31.3 | 196.16 | 0.049 | 4.5 | 4.52 | 412.7 | 168.9 | 14.39 | 14.46
74.5917 | 3900 | 250 | 151.1 | 114.7 | 34.8 | 15.7 | 31.3 | 199.5 | 0.052 | 4.5 | 4.48 | 413.8 | 170.5 | 14.41 | 14.49
74.6 | 3900 | 250 | 151.2 | 114.9 | 35.1 | 15.7 | 31.1 | 198.3 | 0.048 | 4.5 | 4.5 | 413.6 | 171.7 | 14.38 | 14.46
74.6083 | 3900 | 249.7 | 151 | 115.3 | 35.1 | 15.7 | 31.1 | 200.56 | 0.05 | 4.5 | 4.49 | 413.8 | 170.8 | 14.41 | 14.55
74.6167 | 3900 | 249.5 | 150.9 | 115.1 | 34.9 | 15.7 | 31.2 | 198.63 | 0.046 | 4.5 | 4.52 | 413.6 | 171.2 | 14.43 | 14.51
74.625 | 3899 | 250 | 150.9 | 115.2 | 34.8 | 15.7 | 31.1 | 200.16 | 0.054 | 4.5 | 4.5 | 413.9 | 170 | 14.43 | 14.55
74.6333 | 3900 | 250.1 | 150.9 | 115.5 | 34.7 | 15.7 | 31.1 | 199.93 | 0.052 | 4.5 | 4.5 | 414.2 | 170.1 | 14.34 | 14.48
74.6417 | 3900 | 249.7 | 151 | 115.6 | 34.9 | 15.7 | 31.2 | 199.9 | 0.053 | 4.49 | 4.48 | 414.5 | 169.1 | 14.39 | 14.53
74.65 | 3899 | 249.7 | 151.1 | 115.6 | 34.9 | 15.7 | 31.1 | 199.46 | 0.047 | 4.49 | 4.52 | 414.7 | 169.6 | 14.38 | 14.48
74.6583 | 3900 | 250 | 151 | 115.4 | 34.9 | 15.7 | 31.2 | 198.66 | 0.053 | 4.48 | 4.51 | 414.8 | 170.1 | 14.38 | 14.49
74.6667 | 3899 | 250.1 | 151 | 115.3 | 34.9 | 15.7 | 31.3 | 199.03 | 0.05 | 4.49 | 4.52 | 414.4 | 171 | 14.4 | 14.49
74.675 | 3899 | 250 | 150.8 | 115.1 | 35.2 | 15.7 | 31.2 | 197.76 | 0.05 | 4.48 | 4.54 | 414.3 | 169.9 | 14.44 | 14.5
74.6833 | 3900 | 250 | 150.8 | 115.2 | 35 | 15.7 | 31.3 | 197.23 | 0.047 | 4.48 | 4.52 | 414.3 | 169.6 | 14.33 | 14.46
74.6917 | 3900 | 250 | 150.7 | 114.9 | 34.9 | 15.7 | 31.3 | 198.16 | 0.053 | 4.47 | 4.48 | 414.3 | 169.5 | 14.36 | 14.53
74.7 | 3900 | 250.3 | 150.8 | 114.7 | 34.6 | 15.7 | 31.3 | 200.83 | 0.05 | 4.47 | 4.48 | 414.5 | 172.6 | 14.4 | 14.55
74.7083 | 3899 | 249.6 | 150.9 | 114.8 | 34.9 | 15.8 | 31.3 | 203.16 | 0.051 | 4.48 | 4.46 | 414.5 | 169.5 | 14.42 | 14.45
74.7167 | 3899 | 250 | 151 | 114.9 | 35 | 15.8 | 31.3 | 203.23 | 0.052 | 4.48 | 4.49 | 414.3 | 169.9 | 14.42 | 14.49
74.725 | 3900 | 250.6 | 151 | 114.8 | 34.8 | 15.8 | 31.3 | 202 | 0.052 | 4.48 | 4.48 | 413.6 | 171.4 | 14.37 | 14.49
74.7333 | 3899 | 250.3 | 151.1 | 114.9 | 34.9 | 15.8 | 31.4 | 199.36 | 0.049 | 4.48 | 4.5 | 413.9 | 169.3 | 14.38 | 14.51
74.7417 | 3900 | 250.4 | 151 | 114.6 | 35.1 | 15.8 | 31.5 | 199.33 | 0.056 | 4.48 | 4.51 | 414.5 | 169.7 | 14.38 | 14.49
74.75 | 3900 | 249.7 | 151.1 | 114.7 | 35 | 15.8 | 31.6 | 197.73 | 0.047 | 4.48 | 4.51 | 413.7 | 169.8 | 14.37 | 14.48
74.7583 | 3900 | 249.4 | 151 | 114.5 | 34.9 | 15.8 | 31.6 | 197.3 | 0.043 | 4.48 | 4.45 | 414.9 | 171.2 | 14.4 | 14.48
74.7667 | 3900 | 250.1 | 151.1 | 115 | 35 | 15.8 | 31.4 | 195.53 | 0.042 | 4.49 | 4.47 | 414.7 | 171.1 | 14.38 | 14.5
74.775 | 3900 | 250.2 | 151 | 115.1 | 35.3 | 15.8 | 31.4 | 199.36 | 0.053 | 4.48 | 4.47 | 415.1 | 169.9 | 14.38 | 14.45
74.7833 | 3900 | 250.2 | 150.9 | 115.4 | 35.3 | 15.8 | 31.4 | 201.73 | 0.044 | 4.49 | 4.48 | 414.2 | 170 | 14.44 | 14.51
74.7917 | 3900 | 250.5 | 151 | 115.6 | 35 | 15.8 | 31.3 | 201.73 | 0.048 | 4.49 | 4.46 | 415 | 171.3 | 14.42 | 14.5
74.8 | 3899 | 249.8 | 150.9 | 115.7 | 34.8 | 15.8 | 31.2 | 198.73 | 0.046 | 4.49 | 4.45 | 414.2 | 169.5 | 14.36 | 14.49
74.8083 | 3899 | 250 | 150.9 | 115.4 | 34.8 | 15.8 | 31.3 | 197.03 | 0.046 | 4.49 | 4.46 | 414.2 | 169.2 | 14.42 | 14.48
74.8167 | 3900 | 249.8 | 150.9 | 115.3 | 34.9 | 15.8 | 31.3 | 196.86 | 0.042 | 4.5 | 4.48 | 414.3 | 169.2 | 14.42 | 14.51
74.825 | 3899 | 250.2 | 150.8 | 114.9 | 34.8 | 15.8 | 31.3 | 196.43 | 0.055 | 4.5 | 4.47 | 415.4 | 172.4 | 14.42 | 14.51
74.8333 | 3900 | 249.6 | 150.8 | 114.6 | 34.9 | 15.8 | 31.3 | 196.46 | 0.049 | 4.5 | 4.49 | 414.3 | 169.6 | 14.4 | 14.52
74.8417 | 3900 | 250.3 | 150.7 | 114.6 | 35 | 15.8 | 31.3 | 198.2 | 0.043 | 4.49 | 4.47 | 415.4 | 172.4 | 14.38 | 14.49
74.85 | 3900 | 250.3 | 150.9 | 114.4 | 35 | 15.8 | 31.3 | 198.66 | 0.046 | 4.49 | 4.51 | 414.3 | 169.1 | 14.43 | 14.49
74.8583 | 3900 | 250.2 | 150.9 | 114.3 | 34.9 | 15.8 | 31.3 | 199.93 | 0.053 | 4.49 | 4.48 | 414.8 | 169.4 | 14.4 | 14.46
74.8667 | 3900 | 249.9 | 150.9 | 114.2 | 35 | 15.8 | 31.4 | 199.56 | 0.049 | 4.49 | 4.5 | 414.8 | 169.2 | 14.37 | 14.49
74.875 | 3900 | 250.4 | 151 | 114.3 | 34.8 | 15.8 | 31.4 | 199.53 | 0.051 | 4.49 | 4.46 | 414.5 | 169.5 | 14.38 | 14.5
74.8833 | 3900 | 249.8 | 151.1 | 114.7 | 34.7 | 15.9 | 31.4 | 197.8 | 0.048 | 4.49 | 4.47 | 414 | 169.2 | 14.4 | 14.51
74.8917 | 3899 | 249.7 | 151.1 | 114.6 | 35 | 15.9 | 31.3 | 196.6 | 0.049 | 4.49 | 4.5 | 414 | 170.1 | 14.42 | 14.5
74.9 | 3900 | 250.1 | 151.1 | 114.9 | 35 | 15.9 | 31.4 | 197.16 | 0.048 | 4.49 | 4.45 | 414.1 | 169.2 | 14.37 | 14.48
74.9083 | 3900 | 250.1 | 151 | 115 | 35 | 15.9 | 31.3 | 198.06 | 0.049 | 4.49 | 4.46 | 414.1 | 169.7 | 14.37 | 14.48
74.9167 | 3899 | 249.7 | 150.9 | 115 | 35 | 15.9 | 31.4 | 196.96 | 0.049 | 4.49 | 4.43 | 413.6 | 170.4 | 14.37 | 14.53
74.925 | 3900 | 250.9 | 150.9 | 114.9 | 34.8 | 15.9 | 31.3 | 196.56 | 0.048 | 4.49 | 4.48 | 413.8 | 172.9 | 14.41 | 14.47
74.9333 | 3900 | 250 | 150.9 | 115.2 | 34.9 | 15.9 | 31.3 | 197.16 | 0.051 | 4.48 | 4.47 | 413.3 | 169.2 | 14.37 | 14.49
74.9417 | 3900 | 250 | 150.9 | 115.1 | 35 | 16 | 31.3 | 201.3 | 0.045 | 4.48 | 4.49 | 414.3 | 171.6 | 14.37 | 14.49
74.95 | 3900 | 250.1 | 150.9 | 115.1 | 35.2 | 16 | 31.3 | 201.26 | 0.05 | 4.48 | 4.51 | 413.4 | 169.6 | 14.43 | 14.5
74.9583 | 3900 | 250.4 | 150.8 | 115.1 | 35.1 | 16 | 31.3 | 199.13 | 0.05 | 4.48 | 4.48 | 414.1 | 169.1 | 14.42 | 14.5
74.9667 | 3900 | 250.3 | 150.9 | 115.2 | 35 | 16 | 31.2 | 195.43 | 0.054 | 4.48 | 4.5 | 413.4 | 170.1 | 14.45 | 14.48
74.975 | 3900 | 250.1 | 150.9 | 115.3 | 34.9 | 16 | 31.4 | 194.53 | 0.049 | 4.48 | 4.49 | 414.5 | 169.7 | 14.39 | 14.46
74.9833 | 3900 | 249.6 | 151 | 115.4 | 35 | 16 | 31.4 | 195.5 | 0.051 | 4.47 | 4.48 | 414.2 | 170.8 | 14.42 | 14.48
74.9917 | 3900 | 249.6 | 151 | 115.4 | 34.9 | 16 | 31.4 | 197.86 | 0.05 | 4.47 | 4.48 | 414.7 | 169.6 | 14.38 | 14.52
75 | 3900 | 250.6 | 151 | 115.3 | 34.9 | 16 | 31.4 | 199.53 | 0.052 | 4.48 | 4.47 | 414.8 | 170.9 | 14.38 | 14.51
75.0083 | 3899 | 249.7 | 151.1 | 115.3 | 34.8 | 16 | 31.6 | 201.26 | 0.048 | 4.47 | 4.47 | 414.5 | 168.9 | 14.38 | 14.49
75.0167 | 3899 | 249.9 | 151 | 115.3 | 35.1 | 16 | 31.4 | 200.33 | 0.053 | 4.47 | 4.45 | 414.7 | 171.6 | 14.36 | 14.52
75.025 | 3900 | 249.9 | 151 | 115.3 | 35.2 | 16 | 31.4 | 199.8 | 0.05 | 4.47 | 4.48 | 414.8 | 169.4 | 14.38 | 14.5
75.0333 | 3900 | 249.8 | 151.1 | 115.2 | 35.2 | 16 | 31.4 | 199.43 | 0.053 | 4.47 | 4.47 | 414.3 | 168.7 | 14.37 | 14.54
75.0417 | 3899 | 250 | 150.9 | 115.1 | 35.2 | 16 | 31.4 | 200.66 | 0.045 | 4.47 | 4.47 | 414 | 169.8 | 14.37 | 14.46
75.05 | 3900 | 250.1 | 150.8 | 114.9 | 35.1 | 16 | 31.5 | 202.1 | 0.052 | 4.48 | 4.46 | 413.6 | 171.2 | 14.44 | 14.48
75.0583 | 3900 | 250.4 | 150.7 | 114.8 | 34.9 | 16 | 31.5 | 202.4 | 0.049 | 4.47 | 4.49 | 413.7 | 169.6 | 14.4 | 14.47
75.0667 | 3900 | 249.9 | 150.7 | 115 | 34.7 | 16 | 31.5 | 201.8 | 0.05 | 4.47 | 4.49 | 415.1 | 169.8 | 14.43 | 14.52
75.075 | 3900 | 250.2 | 151 | 114.9 | 34.7 | 16 | 31.4 | 199.66 | 0.047 | 4.48 | 4.46 | 414 | 170.6 | 14.41 | 14.5
75.0833 | 3900 | 250.5 | 151.1 | 114.8 | 34.9 | 16 | 31.4 | 201.26 | 0.053 | 4.47 | 4.48 | 413.9 | 173 | 14.37 | 14.5
75.0917 | 3900 | 249.9 | 151.1 | 114.9 | 35.1 | 16 | 31.4 | 202.36 | 0.041 | 4.48 | 4.47 | 413.5 | 170.6 | 14.43 | 14.58
75.1 | 3900 | 249.8 | 151.1 | 114.8 | 35.1 | 16 | 31.3 | 204.83 | 0.057 | 4.48 | 4.51 | 413.6 | 169.8 | 14.42 | 14.5
75.1083 | 3900 | 250.1 | 151.1 | 114.7 | 34.9 | 16 | 31.4 | 200.66 | 0.046 | 4.48 | 4.47 | 413.3 | 170.2 | 14.39 | 14.49
75.1167 | 3900 | 250.2 | 150.8 | 114.7 | 34.8 | 16 | 31.4 | 198.46 | 0.047 | 4.48 | 4.49 | 413.8 | 172.3 | 14.42 | 14.49
75.125 | 3900 | 250 | 150.9 | 114.6 | 34.8 | 16 | 31.4 | 197.03 | 0.051 | 4.48 | 4.5 | 414.7 | 170 | 14.38 | 14.49
75.1333 | 3900 | 250.4 | 150.7 | 114.6 | 34.9 | 16 | 31.5 | 198.23 | 0.05 | 4.48 | 4.47 | 414.8 | 168.9 | 14.37 | 14.45
75.1417 | 3900 | 249.9 | 150.8 | 114.5 | 35.1 | 16 | 31.5 | 200.06 | 0.052 | 4.48 | 4.48 | 414.6 | 170.6 | 14.39 | 14.51
75.15 | 3900 | 249.9 | 151 | 114.8 | 35 | 16 | 31.4 | 198.93 | 0.057 | 4.47 | 4.4 | 413.5 | 170.5 | 14.36 | 14.51
75.1583 | 3900 | 249.9 | 151.1 | 114.9 | 34.9 | 16 | 31.6 | 197.4 | 0.052 | 4.47 | 4.41 | 413.6 | 170.7 | 14.4 | 14.5
75.1667 | 3900 | 250 | 151.2 | 114.9 | 35.1 | 16 | 31.6 | 196 | 0.049 | 4.47 | 4.39 | 413.3 | 169.9 | 14.38 | 14.5
75.175 | 3899 | 249.9 | 151.3 | 114.9 | 34.9 | 16 | 31.5 | 197.73 | 0.049 | 4.47 | 4.38 | 414 | 169 | 14.44 | 14.44
75.1833 | 3900 | 249.7 | 151.1 | 115.2 | 34.9 | 16 | 31.5 | 197.86 | 0.05 | 4.47 | 4.48 | 413.5 | 169.7 | 14.43 | 14.48
75.1917 | 3900 | 250.1 | 150.9 | 115.2 | 34.7 | 16 | 31.4 | 196 | 0.059 | 4.47 | 4.45 | 413.9 | 169.3 | 14.39 | 14.47
75.2 | 3899 | 249.1 | 150.9 | 115.4 | 35.2 | 16 | 31.4 | 195.36 | 0.051 | 4.47 | 4.49 | 413.2 | 168.2 | 14.38 | 14.48
75.2083 | 3899 | 249.4 | 150.9 | 115.2 | 35.2 | 16 | 31.4 | 196.06 | 0.052 | 4.48 | 4.47 | 413.4 | 171.1 | 14.41 | 14.48
75.2167 | 3900 | 250.4 | 151 | 115.3 | 35.1 | 16 | 31.4 | 198.76 | 0.048 | 4.47 | 4.45 | 413.2 | 169.4 | 14.36 | 14.52
75.225 | 3900 | 249.9 | 151 | 115.3 | 35.1 | 16 | 31.3 | 199.7 | 0.061 | 4.46 | 4.45 | 414.6 | 169.9 | 14.39 | 14.5
75.2333 | 3900 | 249.6 | 151 | 115.3 | 35.1 | 16.1 | 31.4 | 199.86 | 0.047 | 4.46 | 4.45 | 414.8 | 169.4 | 14.41 | 14.5
75.2417 | 3900 | 250.1 | 150.9 | 115.1 | 35.1 | 16.1 | 31.4 | 198.8 | 0.055 | 4.46 | 4.45 | 414.2 | 170 | 14.38 | 14.53
75.25 | 3900 | 250.3 | 151 | 115.2 | 34.9 | 16.1 | 31.3 | 197.43 | 0.056 | 4.45 | 4.46 | 414.5 | 169.1 | 14.4 | 14.49
75.2583 | 3900 | 250 | 150.9 | 114.9 | 35.1 | 16.1 | 31.5 | 196.76 | 0.052 | 4.45 | 4.47 | 415.3 | 171.2 | 14.43 | 14.52
75.2667 | 3899 | 249.9 | 150.9 | 114.9 | 34.8 | 16.1 | 31.3 | 195.63 | 0.05 | 4.45 | 4.48 | 414.6 | 170.4 | 14.35 | 14.52
75.275 | 3899 | 249.9 | 150.9 | 115.1 | 35 | 16.1 | 31.5 | 195.66 | 0.046 | 4.46 | 4.44 | 414.2 | 171.6 | 14.45 | 14.47
75.2833 | 3899 | 250 | 150.8 | 115.1 | 34.9 | 16.1 | 31.5 | 197.36 | 0.051 | 4.47 | 4.5 | 414.7 | 169.1 | 14.37 | 14.47
75.2917 | 3900 | 249.8 | 150.8 | 115.1 | 34.9 | 16.1 | 31.5 | 197.46 | 0.048 | 4.47 | 4.49 | 414.6 | 170.5 | 14.44 | 14.45
75.3 | 3900 | 250 | 150.9 | 115 | 35.1 | 16.1 | 31.6 | 199.53 | 0.047 | 4.46 | 4.52 | 414.5 | 169.8 | 14.4 | 14.49
75.3083 | 3900 | 250.1 | 151 | 115.1 | 34.9 | 16.1 | 31.6 | 201.4 | 0.049 | 4.47 | 4.49 | 414.3 | 170 | 14.36 | 14.52
75.3167 | 3900 | 250.1 | 151 | 114.9 | 34.7 | 16.1 | 31.6 | 203.96 | 0.049 | 4.46 | 4.51 | 414 | 168.9 | 14.41 | 14.54
75.325 | 3899 | 249.6 | 151.1 | 115.1 | 34.8 | 16.1 | 31.6 | 201.26 | 0.048 | 4.47 | 4.53 | 414.5 | 169 | 14.38 | 14.48
75.3333 | 3900 | 250.2 | 151.1 | 115 | 35.1 | 16.1 | 31.6 | 198.26 | 0.056 | 4.47 | 4.5 | 413.9 | 170.1 | 14.36 | 14.48
75.3417 | 3899 | 250 | 151.1 | 115.2 | 35 | 16.1 | 31.6 | 198.16 | 0.045 | 4.47 | 4.52 | 414.2 | 171 | 14.36 | 14.53
75.35 | 3899 | 249.9 | 150.9 | 114.9 | 35 | 16.1 | 31.6 | 200.8 | 0.046 | 4.47 | 4.49 | 414.1 | 169.2 | 14.35 | 14.48
75.3583 | 3899 | 249.9 | 150.8 | 114.8 | 35 | 16.1 | 31.5 | 203.5 | 0.057 | 4.48 | 4.54 | 414.3 | 172.4 | 14.39 | 14.51
75.3667 | 3900 | 249.9 | 150.9 | 114.9 | 34.9 | 16.1 | 31.5 | 202.66 | 0.047 | 4.47 | 4.5 | 413.5 | 169.1 | 14.43 | 14.52
75.375 | 3899 | 249.9 | 150.8 | 115.1 | 34.9 | 16.1 | 31.5 | 204.76 | 0.052 | 4.47 | 4.5 | 413.6 | 171 | 14.41 | 14.5
75.3833 | 3900 | 249.5 | 150.8 | 114.9 | 34.9 | 16.1 | 31.4 | 204.13 | 0.053 | 4.46 | 4.5 | 413.9 | 170.6 | 14.37 | 14.5
75.3917 | 3900 | 249.8 | 150.8 | 114.8 | 35 | 16.1 | 31.4 | 203.86 | 0.046 | 4.45 | 4.49 | 413.6 | 169.3 | 14.43 | 14.49
75.4 | 3900 | 249.9 | 151 | 114.7 | 35 | 16.1 | 31.4 | 200.73 | 0.052 | 4.46 | 4.53 | 414 | 169.3 | 14.4 | 14.48
75.4083 | 3900 | 249.6 | 151.1 | 114.9 | 34.8 | 16.1 | 31.4 | 198.56 | 0.05 | 4.45 | 4.47 | 413.7 | 169.2 | 14.44 | 14.45
75.4167 | 3900 | 251 | 151.1 | 114.9 | 34.8 | 16.1 | 31.4 | 199 | 0.056 | 4.45 | 4.52 | 414.5 | 170.2 | 14.4 | 14.51
75.425 | 3900 | 250.1 | 151.1 | 114.9 | 34.9 | 16.1 | 31.4 | 200.4 | 0.047 | 4.46 | 4.52 | 414.5 | 170 | 14.41 | 14.49
75.4333 | 3900 | 250.6 | 151.1 | 114.8 | 35.1 | 16.1 | 31.5 | 202.1 | 0.049 | 4.46 | 4.51 | 413.7 | 172.8 | 14.37 | 14.51
75.4417 | 3899 | 249.7 | 151.1 | 114.9 | 35.2 | 16.1 | 31.5 | 200.1 | 0.049 | 4.46 | 4.51 | 413.8 | 172.2 | 14.38 | 14.52
75.45 | 3899 | 249.8 | 151.1 | 114.9 | 35.1 | 16.1 | 31.5 | 198.6 | 0.051 | 4.46 | 4.52 | 413.6 | 170.1 | 14.36 | 14.51
75.4583 | 3899 | 250.1 | 151 | 114.9 | 34.9 | 16.1 | 31.5 | 197.66 | 0.055 | 4.46 | 4.52 | 414.9 | 170 | 14.38 | 14.47
75.4667 | 3899 | 250.3 | 150.9 | 115 | 34.8 | 16.1 | 31.6 | 197.66 | 0.051 | 4.46 | 4.49 | 414.8 | 168.7 | 14.38 | 14.53
75.475 | 3899 | 250 | 150.9 | 115.1 | 34.9 | 16.1 | 31.5 | 197.2 | 0.049 | 4.45 | 4.47 | 413.9 | 170.6 | 14.44 | 14.49
75.4833 | 3900 | 250.2 | 150.8 | 114.8 | 35 | 16.1 | 31.5 | 195.3 | 0.057 | 4.44 | 4.51 | 414.5 | 170 | 14.4 | 14.48
75.4917 | 3900 | 249.7 | 150.8 | 114.8 | 34.8 | 16.1 | 31.6 | 197.5 | 0.048 | 4.44 | 4.52 | 414.2 | 169.9 | 14.39 | 14.53
75.5 | 3900 | 249.8 | 150.9 | 114.9 | 34.9 | 16.1 | 31.6 | 195.53 | 0.053 | 4.44 | 4.49 | 413.8 | 169.5 | 14.4 | 14.47
75.5083 | 3900 | 250.3 | 151 | 114.9 | 34.9 | 16.1 | 31.6 | 197.96 | 0.05 | 4.44 | 4.5 | 415 | 169.9 | 14.39 | 14.47 |  |  | 28 | BB log
75.5167 | 3900 | 250.3 | 151.2 | 114.9 | 34.8 | 16.1 | 31.5 | 197.63 | 0.047 | 4.43 | 4.49 | 414 | 169.9 | 14.36 | 14.46
75.525 | 3899 | 249.9 | 151.2 | 114.9 | 34.9 | 16.1 | 31.4 | 199.36 | 0.051 | 4.44 | 4.51 | 414.6 | 169.3 | 14.41 | 14.54
75.5333 | 3900 | 249.4 | 151.2 | 114.9 | 35.1 | 16.1 | 31.4 | 200.46 | 0.047 | 4.44 | 4.52 | 414.5 | 170.5 | 14.41 | 14.45
75.5417 | 3899 | 249.9 | 150.9 | 115.1 | 35.1 | 16.1 | 31.5 | 201.46 | 0.055 | 4.43 | 4.5 | 413.3 | 170.5 | 14.37 | 14.5
75.55 | 3900 | 250.2 | 150.9 | 114.9 | 34.9 | 16.1 | 31.4 | 202.26 | 0.051 | 4.43 | 4.5 | 414 | 169.1 | 14.4 | 14.52
75.5583 | 3899 | 249.3 | 150.8 | 114.9 | 35.1 | 16.1 | 31.4 | 200.36 | 0.05 | 4.44 | 4.52 | 414.4 | 170.1 | 14.33 | 14.47
75.5667 | 3899 | 250.4 | 150.7 | 114.7 | 35.2 | 16.1 | 31.5 | 199.3 | 0.05 | 4.43 | 4.5 | 413.4 | 169.2 | 14.38 | 14.48
75.575 | 3900 | 250 | 150.7 | 114.7 | 35.1 | 16.1 | 31.6 | 198.73 | 0.05 | 4.44 | 4.52 | 413.5 | 169.6 | 14.43 | 14.49
75.5833 | 3900 | 250.5 | 150.8 | 114.8 | 34.8 | 16.1 | 31.4 | 198.43 | 0.059 | 4.43 | 4.52 | 413.9 | 170.1 | 14.4 | 14.54
75.5917 | 3900 | 249.9 | 151 | 114.9 | 34.9 | 16.1 | 31.5 | 200.43 | 0.049 | 4.44 | 4.52 | 414.4 | 169.3 | 14.42 | 14.51
75.6 | 3900 | 250.5 | 151 | 115.1 | 34.9 | 16.1 | 31.5 | 201.03 | 0.055 | 4.45 | 4.5 | 414.5 | 169.8 | 14.39 | 14.5
75.6083 | 3900 | 250 | 151.1 | 115.2 | 34.8 | 16.1 | 31.5 | 203.1 | 0.046 | 4.45 | 4.5 | 415.4 | 169.7 | 14.41 | 14.48
75.6167 | 3900 | 250.1 | 151.2 | 115.4 | 34.8 | 16.1 | 31.6 | 203.43 | 0.051 | 4.46 | 4.51 | 414 | 169.7 | 14.45 | 14.52
75.625 | 3900 | 249.8 | 151.1 | 115.4 | 34.9 | 16.1 | 31.4 | 204.83 | 0.049 | 4.46 | 4.49 | 414.9 | 169.4 | 14.42 | 14.5
75.6333 | 3900 | 250.6 | 150.9 | 115.4 | 34.9 | 16.1 | 31.4 | 204.4 | 0.053 | 4.46 | 4.51 | 414.5 | 169.5 | 14.39 | 14.53
75.6417 | 3900 | 250.3 | 150.9 | 115.8 | 35.1 | 16.1 | 31.6 | 202.86 | 0.051 | 4.46 | 4.52 | 414 | 169.6 | 14.42 | 14.48
75.65 | 3899 | 250 | 150.9 | 115.3 | 35 | 16.1 | 31.6 | 202.43 | 0.049 | 4.46 | 4.49 | 414.3 | 169 | 14.37 | 14.48
75.6583 | 3900 | 250.2 | 150.9 | 115.4 | 35 | 16.1 | 31.4 | 205.66 | 0.054 | 4.44 | 4.51 | 415.3 | 170.8 | 14.39 | 14.49
75.6667 | 3899 | 250.1 | 150.8 | 115.1 | 34.9 | 16.1 | 31.4 | 206.36 | 0.049 | 4.44 | 4.53 | 415.2 | 171.2 | 14.39 | 14.45
75.675 | 3900 | 249.8 | 150.8 | 114.7 | 34.9 | 16.1 | 31.5 | 204.13 | 0.05 | 4.44 | 4.52 | 413.6 | 171.2 | 14.43 | 14.49
75.6833 | 3900 | 250.3 | 150.8 | 114.6 | 35 | 16.1 | 31.4 | 201.8 | 0.043 | 4.44 | 4.51 | 414 | 168.9 | 14.41 | 14.49
75.6917 | 3900 | 250.3 | 150.8 | 114.3 | 34.9 | 16.1 | 31.4 | 200.3 | 0.044 | 4.43 | 4.5 | 414.2 | 169.1 | 14.36 | 14.5
75.7 | 3900 | 249.6 | 151 | 114.3 | 34.8 | 16.1 | 31.4 | 202.53 | 0.051 | 4.42 | 4.51 | 414.6 | 169.6 | 14.38 | 14.52
75.7083 | 3900 | 250.1 | 151 | 114.1 | 34.8 | 16.1 | 31.4 | 201.03 | 0.051 | 4.42 | 4.52 | 413.2 | 169.1 | 14.37 | 14.51
75.7167 | 3900 | 249.9 | 151 | 114.4 | 34.9 | 16.1 | 31.6 | 201.6 | 0.049 | 4.43 | 4.49 | 414.4 | 171.7 | 14.42 | 14.54
75.725 | 3900 | 249.9 | 151.1 | 114.7 | 34.9 | 16.1 | 31.6 | 199.13 | 0.052 | 4.44 | 4.5 | 415.6 | 169.4 | 14.37 | 14.53
75.7333 | 3900 | 249.8 | 151.1 | 114.7 | 34.9 | 16.1 | 31.5 | 200.13 | 0.052 | 4.43 | 4.48 | 413.9 | 170 | 14.38 | 14.48
75.7417 | 3900 | 250.3 | 151.1 | 114.7 | 35.2 | 16.1 | 31.6 | 200.6 | 0.051 | 4.42 | 4.52 | 414.5 | 171.2 | 14.43 | 14.51
75.75 | 3900 | 250.3 | 150.9 | 114.9 | 35.1 | 16.1 | 31.4 | 202.6 | 0.049 | 4.42 | 4.48 | 413.9 | 170.8 | 14.41 | 14.51
75.7583 | 3900 | 250.7 | 150.8 | 114.9 | 34.8 | 16.1 | 31.6 | 201.6 | 0.046 | 4.43 | 4.5 | 414.5 | 170.2 | 14.37 | 14.42
75.7667 | 3900 | 250.1 | 150.9 | 114.8 | 34.8 | 16.1 | 31.6 | 200.46 | 0.045 | 4.43 | 4.5 | 415.3 | 169.1 | 14.39 | 14.46
75.775 | 3900 | 250 | 150.9 | 114.9 | 35.2 | 16.1 | 31.6 | 199.96 | 0.052 | 4.44 | 4.48 | 414.7 | 170.5 | 14.39 | 14.51
75.7833 | 3900 | 249.7 | 150.9 | 115.3 | 35.2 | 16.1 | 31.7 | 198.66 | 0.053 | 4.44 | 4.5 | 414.7 | 170.1 | 14.39 | 14.49
75.7917 | 3900 | 249.8 | 150.9 | 115.6 | 35 | 16.1 | 31.5 | 198.23 | 0.05 | 4.44 | 4.45 | 415.3 | 171 | 14.44 | 14.48
75.8 | 3900 | 250 | 151 | 115.6 | 34.9 | 16.1 | 31.5 | 198.43 | 0.054 | 4.45 | 4.48 | 415.1 | 170.4 | 14.38 | 14.51
75.8083 | 3899 | 250.1 | 151.1 | 115.7 | 34.9 | 16.1 | 31.5 | 200.13 | 0.047 | 4.45 | 4.49 | 414.3 | 170.1 | 14.39 | 14.5
75.8167 | 3899 | 249.9 | 151.1 | 115.8 | 35.1 | 16.1 | 31.6 | 201.53 | 0.05 | 4.45 | 4.5 | 414.8 | 170.1 | 14.36 | 14.5
75.825 | 3899 | 249.9 | 151 | 115.4 | 34.9 | 16.1 | 31.7 | 199.66 | 0.049 | 4.45 | 4.5 | 415 | 169 | 14.35 | 14.51
75.8333 | 3900 | 249.8 | 150.9 | 115.2 | 34.9 | 16.1 | 31.5 | 199.1 | 0.048 | 4.45 | 4.51 | 415.1 | 169.8 | 14.41 | 14.51
75.8417 | 3899 | 249.9 | 150.8 | 115.1 | 35.1 | 16.1 | 31.6 | 196.73 | 0.049 | 4.43 | 4.47 | 415.2 | 169.5 | 14.38 | 14.52
75.85 | 3900 | 250 | 150.7 | 114.9 | 35.1 | 16.1 | 31.7 | 197.93 | 0.05 | 4.44 | 4.5 | 414.1 | 169.4 | 14.4 | 14.51
75.8583 | 3900 | 249.7 | 150.7 | 114.8 | 34.9 | 16.1 | 31.6 | 197.63 | 0.047 | 4.44 | 4.48 | 414.5 | 171.4 | 14.41 | 14.46
75.8667 | 3900 | 251 | 150.8 | 114.7 | 34.8 | 16.1 | 31.4 | 198.53 | 0.049 | 4.44 | 4.49 | 414.1 | 169.5 | 14.43 | 14.51
75.875 | 3900 | 250.1 | 150.9 | 114.6 | 35.1 | 16.1 | 31.6 | 199.8 | 0.047 | 4.44 | 4.49 | 414.3 | 172.5 | 14.41 | 14.48
75.8833 | 3900 | 250.3 | 151 | 114.5 | 34.8 | 16.1 | 31.7 | 200.66 | 0.043 | 4.43 | 4.5 | 414.5 | 170.1 | 14.43 | 14.47
75.8917 | 3900 | 249.8 | 151 | 114.5 | 34.8 | 16.1 | 31.6 | 203.9 | 0.045 | 4.43 | 4.49 | 414.6 | 169.4 | 14.42 | 14.47
75.9 | 3900 | 249.8 | 151 | 115 | 35.2 | 16.1 | 31.6 | 203.66 | 0.051 | 4.44 | 4.49 | 414.5 | 169.7 | 14.39 | 14.48
75.9083 | 3900 | 250.2 | 151.1 | 115.3 | 35.2 | 16.1 | 31.6 | 203.33 | 0.053 | 4.44 | 4.47 | 414.3 | 170.6 | 14.44 | 14.48
75.9167 | 3900 | 249.8 | 151.2 | 115.4 | 34.9 | 16.1 | 31.7 | 199.66 | 0.051 | 4.44 | 4.51 | 414.8 | 169.5 | 14.36 | 14.5
75.925 | 3900 | 249.9 | 151.1 | 115.7 | 35 | 16.1 | 31.6 | 199.1 | 0.058 | 4.44 | 4.48 | 414.6 | 169 | 14.38 | 14.5
75.9333 | 3899 | 249.8 | 151 | 115.5 | 34.9 | 16.1 | 31.5 | 200.8 | 0.053 | 4.44 | 4.52 | 413.9 | 169.2 | 14.38 | 14.5
75.9417 | 3900 | 249.9 | 150.9 | 115.2 | 34.8 | 16.1 | 31.4 | 202.66 | 0.053 | 4.45 | 4.52 | 413.9 | 167.9 | 14.38 | 14.48
75.95 | 3900 | 249.5 | 150.9 | 115.1 | 34.9 | 16.1 | 31.6 | 203.83 | 0.051 | 4.45 | 4.49 | 413.8 | 171 | 14.39 | 14.51
75.9583 | 3900 | 250.2 | 150.8 | 114.8 | 35 | 16.1 | 31.6 | 204.43 | 0.049 | 4.45 | 4.47 | 414 | 169.5 | 14.38 | 14.49
75.9667 | 3900 | 250.4 | 150.7 | 114.9 | 34.7 | 16.1 | 31.6 | 205.2 | 0.056 | 4.45 | 4.49 | 413.9 | 170.2 | 14.38 | 14.53
75.975 | 3900 | 249.8 | 150.9 | 114.7 | 34.9 | 16 | 31.6 | 203.76 | 0.051 | 4.45 | 4.5 | 414.7 | 169.8 | 14.39 | 14.48
75.9833 | 3900 | 250.2 | 150.9 | 114.4 | 35.1 | 16 | 31.6 | 201.13 | 0.05 | 4.44 | 4.48 | 413.8 | 170.7 | 14.43 | 14.55
75.9917 | 3900 | 250.3 | 151 | 114.4 | 34.9 | 16 | 31.6 | 198.73 | 0.048 | 4.44 | 4.5 | 415.4 | 171.2 | 14.4 | 14.47
76 | 3900 | 249.5 | 151 | 114.4 | 34.8 | 16 | 31.6 | 199.16 | 0.049 | 4.43 | 4.51 | 414.6 | 169.7 | 14.37 | 14.52
76.0083 | 3900 | 249.6 | 151 | 114.3 | 35.1 | 16 | 31.6 | 200.4 | 0.048 | 4.43 | 4.53 | 414.6 | 171.9 | 14.41 | 14.49
76.0167 | 3900 | 249.3 | 151 | 114.8 | 35.1 | 16 | 31.6 | 199.76 | 0.046 | 4.42 | 4.53 | 414.1 | 169.4 | 14.43 | 14.49
76.025 | 3900 | 250.1 | 151.1 | 114.9 | 35.1 | 16 | 31.6 | 201.06 | 0.051 | 4.42 | 4.48 | 414.2 | 170.2 | 14.39 | 14.5
76.0333 | 3899 | 249.9 | 151.1 | 115 | 34.9 | 16 | 31.5 | 199 | 0.05 | 4.43 | 4.51 | 415.6 | 169.1 | 14.37 | 14.52
76.0417 | 3900 | 250 | 151 | 115.3 | 34.8 | 16 | 31.5 | 202.26 | 0.054 | 4.42 | 4.48 | 415 | 170.4 | 14.41 | 14.52
76.05 | 3900 | 249.9 | 150.9 | 115.6 | 34.9 | 16 | 31.6 | 200.86 | 0.047 | 4.43 | 4.5 | 414.1 | 168.7 | 14.39 | 14.51
76.0583 | 3900 | 250.2 | 150.9 | 115.6 | 34.9 | 16 | 31.5 | 202.5 | 0.048 | 4.43 | 4.47 | 414.9 | 169.9 | 14.35 | 14.48
76.0667 | 3900 | 249.6 | 151 | 115.6 | 34.8 | 16 | 31.5 | 201.73 | 0.05 | 4.43 | 4.46 | 415.4 | 168.9 | 14.38 | 14.5
76.075 | 3900 | 249.7 | 150.9 | 115.3 | 35.1 | 16 | 31.5 | 199.3 | 0.054 | 4.44 | 4.48 | 415.7 | 169.8 | 14.42 | 14.44
76.0833 | 3900 | 250.2 | 150.8 | 114.9 | 35 | 16 | 31.5 | 200.16 | 0.054 | 4.43 | 4.48 | 414.7 | 171.8 | 14.37 | 14.49
76.0917 | 3900 | 249.7 | 150.8 | 114.9 | 34.9 | 16 | 31.6 | 200.13 | 0.044 | 4.43 | 4.48 | 414.6 | 171.7 | 14.39 | 14.49
76.1 | 3900 | 250 | 150.8 | 114.7 | 34.9 | 16 | 31.4 | 201.86 | 0.057 | 4.44 | 4.48 | 414.3 | 169.6 | 14.37 | 14.49
76.1083 | 3900 | 249.6 | 151 | 114.5 | 35 | 16 | 31.5 | 201.33 | 0.047 | 4.43 | 4.47 | 413.9 | 169.8 | 14.4 | 14.45
76.1167 | 3900 | 250 | 151.1 | 114.6 | 34.8 | 16 | 31.5 | 201.73 | 0.05 | 4.44 | 4.5 | 414.3 | 170 | 14.42 | 14.46
76.125 | 3900 | 250.6 | 151 | 114.3 | 34.9 | 16 | 31.4 | 202.66 | 0.05 | 4.44 | 4.47 | 413.9 | 170 | 14.36 | 14.52
76.1333 | 3900 | 249.6 | 151.1 | 114.8 | 35.1 | 16 | 31.4 | 201.53 | 0.047 | 4.43 | 4.52 | 414.5 | 169.7 | 14.45 | 14.54
76.1417 | 3900 | 250 | 151.1 | 115 | 35.1 | 16 | 31.4 | 199.33 | 0.048 | 4.43 | 4.46 | 413.5 | 169.1 | 14.35 | 14.51
76.15 | 3900 | 249.9 | 151.1 | 115.1 | 34.9 | 16 | 31.5 | 197.33 | 0.047 | 4.44 | 4.48 | 414.2 | 170.4 | 14.35 | 14.49
76.1583 | 3900 | 250.3 | 151 | 115.3 | 34.8 | 16 | 31.5 | 199.56 | 0.048 | 4.42 | 4.5 | 415.1 | 169.2 | 14.41 | 14.48
76.1667 | 3899 | 249.7 | 151 | 115.5 | 34.9 | 16 | 31.4 | 200.53 | 0.049 | 4.41 | 4.5 | 414.5 | 169.2 | 14.42 | 14.48
76.175 | 3899 | 250 | 151 | 115.6 | 34.9 | 16 | 31.6 | 200.4 | 0.054 | 4.42 | 4.49 | 414.1 | 169.8 | 14.4 | 14.52
76.1833 | 3899 | 250 | 150.9 | 115.4 | 35 | 16 | 31.6 | 200.7 | 0.056 | 4.41 | 4.46 | 414.3 | 169.1 | 14.42 | 14.5
76.1917 | 3900 | 250.2 | 150.9 | 115.4 | 35.1 | 16 | 31.6 | 200.2 | 0.052 | 4.42 | 4.51 | 414.9 | 169.1 | 14.39 | 14.48
76.2 | 3900 | 249.9 | 150.8 | 115.3 | 34.9 | 16 | 31.6 | 199.7 | 0.051 | 4.42 | 4.51 | 414.5 | 169.9 | 14.44 | 14.49
76.2083 | 3899 | 250 | 150.8 | 115 | 34.8 | 16 | 31.6 | 198.53 | 0.051 | 4.42 | 4.53 | 414.7 | 171 | 14.38 | 14.47
76.2167 | 3899 | 249.6 | 150.9 | 114.8 | 34.9 | 16 | 31.6 | 199.53 | 0.049 | 4.43 | 4.53 | 414.1 | 169.6 | 14.36 | 14.51
76.225 | 3900 | 250.4 | 151 | 114.6 | 34.9 | 16 | 31.7 | 201.1 | 0.055 | 4.44 | 4.51 | 413.2 | 170 | 14.41 | 14.48
76.2333 | 3900 | 250.5 | 151 | 114.7 | 34.9 | 16 | 31.6 | 202.8 | 0.05 | 4.44 | 4.49 | 414 | 170.5 | 14.39 | 14.5
76.2417 | 3900 | 249.8 | 151 | 114.8 | 35 | 16 | 31.4 | 203.16 | 0.05 | 4.44 | 4.52 | 414.9 | 170.9 | 14.37 | 14.52
76.25 | 3900 | 249.9 | 151 | 114.6 | 35 | 16 | 31.4 | 203.46 | 0.05 | 4.44 | 4.47 | 415 | 170.7 | 14.39 | 14.48
76.2583 | 3900 | 250 | 151 | 114.7 | 35 | 16 | 31.5 | 203.36 | 0.048 | 4.42 | 4.51 | 414.8 | 170.2 | 14.42 | 14.51
76.2667 | 3900 | 249.8 | 150.9 | 114.8 | 35.1 | 16 | 31.5 | 202.36 | 0.053 | 4.43 | 4.51 | 415.4 | 170.6 | 14.39 | 14.55
76.275 | 3900 | 250.2 | 151.1 | 114.8 | 34.9 | 16 | 31.6 | 201.3 | 0.051 | 4.43 | 4.48 | 414.8 | 169.6 | 14.4 | 14.53
76.2833 | 3900 | 249.8 | 151.1 | 115 | 34.8 | 16 | 31.6 | 197.8 | 0.048 | 4.43 | 4.51 | 414.2 | 170 | 14.36 | 14.5
76.2917 | 3900 | 250.3 | 151.1 | 115 | 34.9 | 16 | 31.6 | 197.93 | 0.048 | 4.44 | 4.48 | 414.3 | 169.8 | 14.42 | 14.48
76.3 | 3900 | 249.7 | 151 | 114.9 | 34.9 | 16 | 31.5 | 199.53 | 0.054 | 4.44 | 4.5 | 413.3 | 170.3 | 14.42 | 14.46
76.3083 | 3899 | 250.2 | 151.1 | 114.9 | 35.1 | 16 | 31.5 | 200.06 | 0.047 | 4.44 | 4.49 | 415 | 170.2 | 14.4 | 14.46
76.3167 | 3900 | 249.7 | 151 | 114.9 | 35.2 | 16 | 31.6 | 202.23 | 0.054 | 4.46 | 4.48 | 414.7 | 170.7 | 14.41 | 14.54
76.325 | 3900 | 250.1 | 150.9 | 114.9 | 35.2 | 16 | 31.6 | 202.53 | 0.047 | 4.46 | 4.49 | 415 | 170.4 | 14.43 | 14.46
76.3333 | 3900 | 249.6 | 150.9 | 115 | 34.9 | 16 | 31.6 | 202.96 | 0.048 | 4.46 | 4.49 | 414.8 | 169.6 | 14.39 | 14.47
76.3417 | 3900 | 250.2 | 150.9 | 114.9 | 34.8 | 16 | 31.3 | 201.36 | 0.048 | 4.46 | 4.51 | 414.5 | 169.5 | 14.39 | 14.48
76.35 | 3900 | 250 | 150.9 | 114.8 | 35 | 16 | 31.4 | 200.66 | 0.046 | 4.45 | 4.48 | 414.7 | 169.4 | 14.38 | 14.45
76.3583 | 3900 | 250.1 | 150.8 | 114.8 | 35.1 | 16 | 31.4 | 198.66 | 0.05 | 4.45 | 4.46 | 414.3 | 169.4 | 14.36 | 14.5
76.3667 | 3900 | 249.7 | 150.9 | 114.9 | 34.9 | 16 | 31.4 | 198.4 | 0.048 | 4.44 | 4.51 | 414.8 | 169.5 | 14.4 | 14.49
76.375 | 3900 | 250.2 | 150.9 | 114.9 | 34.9 | 16 | 31.4 | 198.2 | 0.053 | 4.44 | 4.46 | 415.3 | 168.6 | 14.42 | 14.53
76.3833 | 3900 | 249.5 | 151 | 115.1 | 34.8 | 16 | 31.3 | 199 | 0.05 | 4.45 | 4.47 | 415 | 169 | 14.39 | 14.52
76.3917 | 3899 | 250.3 | 150.9 | 114.8 | 34.9 | 16 | 31.4 | 199.4 | 0.048 | 4.44 | 4.49 | 413.9 | 172.6 | 14.38 | 14.52
76.4 | 3900 | 249.8 | 150.9 | 114.8 | 35.2 | 16 | 31.6 | 200.03 | 0.05 | 4.44 | 4.49 | 414 | 169.4 | 14.38 | 14.47
76.4083 | 3900 | 250.3 | 151 | 114.8 | 34.9 | 16 | 31.4 | 202.36 | 0.055 | 4.44 | 4.48 | 413.7 | 169.3 | 14.43 | 14.52
76.4167 | 3900 | 250.4 | 150.9 | 114.9 | 34.9 | 16 | 31.4 | 201.6 | 0.054 | 4.44 | 4.49 | 413.9 | 169.5 | 14.38 | 14.49
76.425 | 3900 | 250.1 | 151 | 115.1 | 34.8 | 16 | 31.4 | 202.5 | 0.051 | 4.44 | 4.46 | 414.9 | 169.4 | 14.33 | 14.51
76.4333 | 3900 | 249.6 | 151.1 | 115.1 | 34.9 | 16 | 31.5 | 200.63 | 0.051 | 4.44 | 4.47 | 415.2 | 172.2 | 14.4 | 14.48
76.4417 | 3900 | 249.8 | 151.1 | 115.1 | 34.9 | 16 | 31.6 | 201.43 | 0.045 | 4.44 | 4.47 | 414.5 | 170 | 14.38 | 14.51
76.45 | 3900 | 250.4 | 151.1 | 115.4 | 34.9 | 16 | 31.5 | 201.66 | 0.051 | 4.44 | 4.44 | 413.8 | 170.9 | 14.44 | 14.52
76.4583 | 3900 | 250.4 | 151.1 | 115.3 | 34.9 | 16 | 31.5 | 203.23 | 0.053 | 4.44 | 4.49 | 415.2 | 169.4 | 14.39 | 14.46
76.4667 | 3899 | 249.8 | 151 | 115.3 | 35 | 16 | 31.5 | 203.53 | 0.053 | 4.45 | 4.49 | 414.6 | 169.7 | 14.43 | 14.49
76.475 | 3900 | 250.3 | 150.9 | 115.3 | 35 | 16 | 31.6 | 200.76 | 0.048 | 4.45 | 4.49 | 416 | 169.6 | 14.39 | 14.54
76.4833 | 3899 | 250.2 | 150.9 | 115.4 | 34.9 | 16 | 31.6 | 199.5 | 0.049 | 4.45 | 4.48 | 415.2 | 170.4 | 14.38 | 14.52
76.4917 | 3900 | 250 | 150.8 | 115.4 | 34.9 | 16 | 31.5 | 199.33 | 0.053 | 4.45 | 4.49 | 413.9 | 169.7 | 14.42 | 14.5
76.5 | 3900 | 250.1 | 150.9 | 115.5 | 34.9 | 16 | 31.4 | 201.5 | 0.056 | 4.45 | 4.48 | 415.2 | 170.2 | 14.36 | 14.45
76.5083 | 3900 | 250.2 | 150.9 | 115.2 | 35 | 16 | 31.5 | 203.1 | 0.045 | 4.43 | 4.48 | 415.7 | 171.3 | 14.41 | 14.46
76.5167 | 3900 | 250.5 | 150.9 | 114.8 | 34.9 | 16 | 31.5 | 203.6 | 0.055 | 4.44 | 4.49 | 414.5 | 170 | 14.39 | 14.5
76.525 | 3900 | 250.2 | 150.9 | 114.8 | 35.1 | 16 | 31.4 | 202.56 | 0.05 | 4.42 | 4.48 | 415 | 170.8 | 14.35 | 14.5
76.5333 | 3900 | 249.7 | 150.9 | 114.7 | 34.9 | 16 | 31.4 | 201.2 | 0.047 | 4.42 | 4.48 | 414.3 | 170 | 14.42 | 14.51
76.5417 | 3900 | 249.7 | 151 | 114.4 | 34.9 | 16 | 31.5 | 199.26 | 0.048 | 4.42 | 4.49 | 415 | 169.4 | 14.41 | 14.51
76.55 | 3899 | 249.9 | 151 | 114.7 | 34.9 | 16 | 31.6 | 200.3 | 0.048 | 4.42 | 4.45 | 415.2 | 170.3 | 14.39 | 14.44
76.5583 | 3900 | 250 | 151.1 | 114.8 | 35.1 | 16 | 31.5 | 201.03 | 0.05 | 4.42 | 4.49 | 414.3 | 170.4 | 14.41 | 14.45
76.5667 | 3900 | 250.5 | 151.1 | 115.1 | 35 | 16 | 31.4 | 201.23 | 0.05 | 4.44 | 4.49 | 415 | 170.2 | 14.4 | 14.46
76.575 | 3899 | 250.2 | 151.2 | 115.1 | 34.9 | 16 | 31.5 | 199.53 | 0.047 | 4.43 | 4.5 | 415.3 | 170.8 | 14.44 | 14.55
76.5833 | 3900 | 250 | 151.1 | 115.3 | 34.9 | 16 | 31.5 | 199.33 | 0.051 | 4.44 | 4.46 | 413.7 | 168.8 | 14.36 | 14.51
76.5917 | 3900 | 249.9 | 151.1 | 115.2 | 34.9 | 16 | 31.4 | 198.16 | 0.052 | 4.45 | 4.51 | 414.4 | 169.4 | 14.4 | 14.53
76.6 | 3900 | 249.9 | 150.9 | 115.3 | 35.3 | 16 | 31.4 | 197.86 | 0.053 | 4.45 | 4.49 | 414.6 | 172.1 | 14.45 | 14.54
76.6083 | 3900 | 250.1 | 150.8 | 115.2 | 35.1 | 16 | 31.6 | 198.33 | 0.046 | 4.45 | 4.49 | 414.2 | 171.2 | 14.41 | 14.51
76.6167 | 3900 | 250.4 | 150.8 | 114.9 | 34.9 | 16 | 31.5 | 199.8 | 0.054 | 4.45 | 4.47 | 415 | 169.1 | 14.36 | 14.52
76.625 | 3899 | 249.8 | 150.7 | 114.6 | 34.7 | 16 | 31.4 | 201.13 | 0.051 | 4.45 | 4.52 | 413.9 | 169.5 | 14.36 | 14.48
76.6333 | 3900 | 249.9 | 151 | 114.7 | 34.9 | 16 | 31.5 | 200.26 | 0.047 | 4.46 | 4.5 | 414.5 | 169.1 | 14.37 | 14.47
76.6417 | 3899 | 249.8 | 151.1 | 114.3 | 34.8 | 16 | 31.5 | 200.33 | 0.054 | 4.46 | 4.5 | 415.2 | 168.5 | 14.39 | 14.53
76.65 | 3900 | 249.9 | 151.1 | 114.2 | 35 | 16 | 31.4 | 198.33 | 0.05 | 4.47 | 4.47 | 413.4 | 169.9 | 14.42 | 14.49
76.6583 | 3900 | 249.8 | 151.1 | 114.3 | 35.2 | 16 | 31.6 | 198.86 | 0.053 | 4.46 | 4.49 | 414.9 | 169.6 | 14.38 | 14.44
76.6667 | 3900 | 250.5 | 151 | 114.4 | 34.9 | 16 | 31.6 | 197.03 | 0.047 | 4.46 | 4.48 | 413.7 | 172 | 14.39 | 14.51
76.675 | 3900 | 250.1 | 150.9 | 114.9 | 34.9 | 16 | 31.6 | 196 | 0.051 | 4.46 | 4.46 | 414.3 | 169.4 | 14.38 | 14.49
76.6833 | 3900 | 250 | 151.1 | 115.1 | 34.8 | 16 | 31.6 | 196.4 | 0.05 | 4.47 | 4.45 | 414.7 | 169.9 | 14.39 | 14.48
76.6917 | 3900 | 250.1 | 151 | 115.5 | 35.2 | 16 | 31.6 | 198.9 | 0.05 | 4.45 | 4.48 | 413.6 | 169.8 | 14.41 | 14.43
76.7 | 3900 | 250.1 | 151 | 115.7 | 35.2 | 16 | 31.5 | 200.56 | 0.056 | 4.46 | 4.48 | 415.2 | 169.7 | 14.42 | 14.52
76.7083 | 3900 | 250 | 150.9 | 115.7 | 35.1 | 16 | 31.5 | 200.83 | 0.047 | 4.46 | 4.5 | 414.8 | 170.2 | 14.41 | 14.52
76.7167 | 3900 | 249.6 | 151 | 115.9 | 34.8 | 16 | 31.4 | 200.76 | 0.038 | 4.47 | 4.49 | 414 | 170.2 | 14.42 | 14.5
76.725 | 3900 | 250.2 | 150.9 | 115.3 | 34.9 | 16 | 31.5 | 201.5 | 0.048 | 4.47 | 4.48 | 414.3 | 169 | 14.4 | 14.5
76.7333 | 3899 | 249.8 | 151 | 115.3 | 34.8 | 16 | 31.6 | 201.36 | 0.054 | 4.48 | 4.49 | 415.9 | 172.1 | 14.39 | 14.49
76.7417 | 3900 | 250.7 | 150.9 | 115.1 | 35.1 | 16 | 31.5 | 200.86 | 0.051 | 4.48 | 4.49 | 414.7 | 169.5 | 14.38 | 14.5
76.75 | 3900 | 250.2 | 150.9 | 115.1 | 35.1 | 16 | 31.6 | 199.8 | 0.05 | 4.49 | 4.5 | 414.7 | 169.7 | 14.39 | 14.52
76.7583 | 3899 | 249.8 | 150.8 | 115 | 34.8 | 16 | 31.4 | 198.3 | 0.053 | 4.49 | 4.51 | 414.4 | 169.4 | 14.39 | 14.52
76.7667 | 3900 | 250.2 | 150.7 | 114.8 | 34.8 | 16 | 31.4 | 196.2 | 0.05 | 4.49 | 4.5 | 415 | 169.1 | 14.35 | 14.5
76.775 | 3900 | 250.3 | 150.9 | 114.8 | 34.9 | 15.9 | 31.5 | 198.3 | 0.052 | 4.49 | 4.46 | 414.1 | 170.1 | 14.39 | 14.45
76.7833 | 3900 | 250.3 | 151 | 114.7 | 34.9 | 15.9 | 31.5 | 197.53 | 0.041 | 4.48 | 4.49 | 414.7 | 168.9 | 14.37 | 14.5
76.7917 | 3900 | 250.3 | 151 | 114.8 | 34.8 | 15.9 | 31.6 | 197.43 | 0.049 | 4.47 | 4.44 | 413.6 | 170.1 | 14.41 | 14.48
76.8 | 3900 | 249.7 | 151.1 | 114.7 | 35.1 | 15.9 | 31.5 | 196.6 | 0.045 | 4.47 | 4.46 | 415.1 | 171.8 | 14.38 | 14.49
76.8083 | 3900 | 250.1 | 151 | 114.7 | 35 | 15.9 | 31.6 | 196.3 | 0.049 | 4.47 | 4.47 | 414.8 | 169.4 | 14.38 | 14.53
76.8167 | 3900 | 250.3 | 151 | 114.5 | 34.9 | 15.9 | 31.7 | 198.13 | 0.052 | 4.47 | 4.46 | 414.8 | 170.7 | 14.41 | 14.51
76.825 | 3900 | 250 | 151 | 114.6 | 35.1 | 15.9 | 31.6 | 197.8 | 0.05 | 4.47 | 4.5 | 413.7 | 169 | 14.4 | 14.5
76.8333 | 3900 | 250 | 151.1 | 114.9 | 34.9 | 15.9 | 31.6 | 198.43 | 0.055 | 4.47 | 4.5 | 414.8 | 170 | 14.4 | 14.48
76.8417 | 3900 | 250.1 | 151 | 115.2 | 34.9 | 15.9 | 31.6 | 198.86 | 0.052 | 4.47 | 4.51 | 413.9 | 169.7 | 14.4 | 14.5
76.85 | 3900 | 250 | 151.1 | 115.2 | 35.1 | 15.9 | 31.6 | 200.63 | 0.048 | 4.47 | 4.47 | 414.6 | 169.7 | 14.39 | 14.52
76.8583 | 3899 | 250.4 | 151.1 | 115.6 | 35.3 | 15.9 | 31.6 | 203.26 | 0.051 | 4.47 | 4.52 | 415.1 | 169.3 | 14.43 | 14.51
76.8667 | 3900 | 250 | 150.9 | 115.7 | 35 | 15.9 | 31.6 | 203.33 | 0.05 | 4.47 | 4.47 | 414.4 | 169.8 | 14.42 | 14.49
76.875 | 3900 | 250.2 | 150.9 | 115.5 | 34.8 | 15.9 | 31.6 | 200.56 | 0.049 | 4.47 | 4.49 | 413 | 168.7 | 14.36 | 14.48
76.8833 | 3900 | 250.4 | 150.8 | 115.1 | 34.8 | 15.9 | 31.5 | 199.56 | 0.05 | 4.47 | 4.47 | 415.2 | 170.6 | 14.44 | 14.52
76.8917 | 3900 | 249.6 | 150.8 | 114.6 | 35 | 15.9 | 31.5 | 199 | 0.055 | 4.46 | 4.5 | 414.3 | 168.3 | 14.39 | 14.49
76.9 | 3900 | 250 | 150.6 | 114.3 | 35.2 | 15.9 | 31.3 | 201.83 | 0.042 | 4.47 | 4.48 | 415 | 169.1 | 14.42 | 14.5
76.9083 | 3900 | 250.1 | 150.8 | 114.1 | 35.2 | 15.9 | 31.6 | 200.16 | 0.048 | 4.46 | 4.5 | 414.7 | 169.5 | 14.4 | 14.5
76.9167 | 3900 | 249.9 | 150.9 | 114.1 | 35.1 | 15.9 | 31.6 | 201.46 | 0.052 | 4.46 | 4.48 | 415 | 170.6 | 14.38 | 14.47
76.925 | 3900 | 249.9 | 151 | 114.3 | 34.8 | 15.9 | 31.6 | 198.73 | 0.059 | 4.46 | 4.48 | 415.3 | 170.1 | 14.37 | 14.5
76.9333 | 3900 | 250.2 | 151 | 114.7 | 34.8 | 15.9 | 31.6 | 201.2 | 0.056 | 4.47 | 4.49 | 414.7 | 169.6 | 14.35 | 14.5
76.9417 | 3900 | 249.8 | 151.1 | 114.8 | 35 | 15.9 | 31.6 | 200.63 | 0.052 | 4.47 | 4.52 | 414.7 | 168.8 | 14.41 | 14.48
76.95 | 3900 | 249.8 | 151.1 | 114.8 | 34.9 | 15.9 | 31.6 | 202.1 | 0.048 | 4.48 | 4.48 | 415 | 169.2 | 14.42 | 14.52
76.9583 | 3900 | 249.9 | 151.2 | 114.9 | 34.8 | 15.9 | 31.6 | 201 | 0.05 | 4.48 | 4.53 | 413.2 | 170.8 | 14.44 | 14.47
76.9667 | 3900 | 249.6 | 151.1 | 115.1 | 34.9 | 15.9 | 31.4 | 199.46 | 0.053 | 4.48 | 4.51 | 414.4 | 169.6 | 14.4 | 14.47
76.975 | 3900 | 249.9 | 151 | 115.1 | 35.1 | 15.9 | 31.6 | 199.26 | 0.051 | 4.48 | 4.5 | 414.1 | 169.8 | 14.38 | 14.46
76.9833 | 3900 | 250.3 | 150.9 | 115.3 | 34.9 | 15.9 | 31.6 | 199.2 | 0.048 | 4.48 | 4.52 | 414.5 | 170 | 14.43 | 14.49
76.9917 | 3900 | 249.9 | 150.9 | 115.3 | 34.9 | 15.9 | 31.5 | 199.4 | 0.054 | 4.47 | 4.5 | 414.2 | 170.3 | 14.4 | 14.46
77 | 3899 | 249.8 | 150.9 | 115.5 | 35.1 | 15.9 | 31.6 | 197.96 | 0.051 | 4.46 | 4.52 | 415.3 | 168.8 | 14.4 | 14.52
77.0083 | 3900 | 249.9 | 150.9 | 115.6 | 34.9 | 15.9 | 31.7 | 197.93 | 0.053 | 4.46 | 4.49 | 414.7 | 170 | 14.39 | 14.46
77.0167 | 3899 | 249.3 | 150.9 | 115.6 | 34.8 | 15.9 | 31.7 | 199.33 | 0.049 | 4.46 | 4.49 | 414.6 | 169.4 | 14.35 | 14.5
77.025 | 3900 | 250.4 | 150.9 | 115.3 | 34.9 | 15.9 | 31.8 | 199.46 | 0.05 | 4.46 | 4.49 | 414.8 | 169.2 | 14.39 | 14.51
77.0333 | 3900 | 250.6 | 150.9 | 115.1 | 34.9 | 15.9 | 31.7 | 199.43 | 0.054 | 4.46 | 4.5 | 413.6 | 170.4 | 14.39 | 14.5
77.0417 | 3899 | 249.9 | 150.8 | 115 | 34.9 | 15.9 | 31.7 | 199.1 | 0.051 | 4.46 | 4.5 | 415.6 | 169.9 | 14.39 | 14.52
77.05 | 3900 | 250.5 | 150.8 | 115 | 34.9 | 15.9 | 31.7 | 201.06 | 0.053 | 4.46 | 4.47 | 414.6 | 170.2 | 14.36 | 14.5
77.0583 | 3900 | 249.6 | 150.8 | 114.6 | 34.9 | 15.9 | 31.6 | 202.33 | 0.048 | 4.46 | 4.47 | 414.5 | 171.7 | 14.43 | 14.51
77.0667 | 3900 | 250.2 | 150.9 | 114.7 | 34.9 | 15.9 | 31.7 | 200.8 | 0.05 | 4.46 | 4.5 | 414.8 | 171 | 14.36 | 14.51
77.075 | 3900 | 250 | 150.9 | 114.6 | 34.9 | 15.9 | 31.7 | 201.06 | 0.047 | 4.46 | 4.52 | 414.9 | 172.6 | 14.38 | 14.48
77.0833 | 3900 | 249.9 | 150.9 | 114.5 | 34.9 | 15.9 | 31.7 | 198.53 | 0.051 | 4.46 | 4.47 | 415.6 | 169.9 | 14.43 | 14.48
77.0917 | 3900 | 249.6 | 150.9 | 114.8 | 34.9 | 15.9 | 31.7 | 199.63 | 0.046 | 4.46 | 4.49 | 414.8 | 170.2 | 14.43 | 14.45
77.1 | 3900 | 249.7 | 151 | 115.1 | 35.2 | 15.9 | 31.8 | 198.16 | 0.052 | 4.45 | 4.51 | 414.8 | 170.6 | 14.39 | 14.51
77.1083 | 3900 | 250.1 | 151 | 115.1 | 35 | 15.9 | 31.7 | 197.7 | 0.052 | 4.45 | 4.5 | 414.8 | 172.7 | 14.35 | 14.5
77.1167 | 3900 | 250.3 | 151.1 | 115.2 | 34.8 | 15.9 | 31.7 | 199.66 | 0.053 | 4.45 | 4.49 | 415.8 | 170.4 | 14.39 | 14.49
77.125 | 3899 | 249.9 | 151.1 | 115.3 | 34.9 | 15.9 | 31.6 | 201.1 | 0.048 | 4.45 | 4.48 | 414.6 | 169.9 | 14.39 | 14.56
77.1333 | 3900 | 250.6 | 151.2 | 115.3 | 35.2 | 15.9 | 31.6 | 203.83 | 0.052 | 4.45 | 4.52 | 413.4 | 171.2 | 14.35 | 14.51
77.1417 | 3900 | 250.5 | 151.2 | 115.4 | 34.9 | 15.9 | 31.6 | 202.53 | 0.053 | 4.45 | 4.47 | 414 | 171.2 | 14.41 | 14.42
77.15 | 3899 | 250.2 | 151 | 115.5 | 34.9 | 15.9 | 31.7 | 200.83 | 0.05 | 4.46 | 4.49 | 414.6 | 172.4 | 14.39 | 14.49
77.1583 | 3900 | 249.6 | 150.9 | 115.3 | 34.8 | 15.9 | 31.7 | 201.03 | 0.047 | 4.46 | 4.49 | 414 | 169.2 | 14.45 | 14.52
77.1667 | 3900 | 250 | 150.9 | 114.9 | 35.1 | 15.9 | 31.6 | 200.13 | 0.049 | 4.45 | 4.48 | 414.5 | 170.2 | 14.37 | 14.48
77.175 | 3900 | 250 | 150.9 | 114.7 | 35 | 15.9 | 31.7 | 201.46 | 0.051 | 4.44 | 4.47 | 414.6 | 170.9 | 14.43 | 14.5
77.1833 | 3900 | 250.5 | 150.7 | 114.5 | 34.9 | 15.9 | 31.7 | 199.73 | 0.05 | 4.45 | 4.49 | 414.4 | 170.2 | 14.45 | 14.49
77.1917 | 3900 | 250.2 | 150.8 | 114.4 | 34.9 | 15.9 | 31.6 | 198.9 | 0.05 | 4.44 | 4.49 | 414.9 | 170.1 | 14.43 | 14.53
77.2 | 3900 | 250.3 | 151 | 114.3 | 35.2 | 15.9 | 31.6 | 198.1 | 0.053 | 4.45 | 4.49 | 413.9 | 170.4 | 14.4 | 14.48
77.2083 | 3900 | 250.2 | 151 | 114 | 34.9 | 15.9 | 31.6 | 198.83 | 0.042 | 4.45 | 4.5 | 413.4 | 169.7 | 14.37 | 14.48
77.2167 | 3900 | 249.6 | 151 | 114.3 | 35.2 | 15.9 | 31.5 | 199.33 | 0.056 | 4.45 | 4.46 | 414.9 | 169 | 14.39 | 14.54
77.225 | 3900 | 250.2 | 151 | 114.6 | 35.1 | 15.9 | 31.6 | 198.96 | 0.048 | 4.46 | 4.51 | 414.6 | 169.3 | 14.42 | 14.47
77.2333 | 3900 | 250 | 151.1 | 114.8 | 35 | 15.9 | 31.6 | 199.93 | 0.051 | 4.47 | 4.47 | 413.8 | 169 | 14.36 | 14.5
77.2417 | 3900 | 249.9 | 151.2 | 115 | 34.8 | 15.9 | 31.6 | 202.1 | 0.051 | 4.46 | 4.48 | 414.3 | 169.9 | 14.37 | 14.51
77.25 | 3900 | 250.2 | 151 | 115.1 | 34.7 | 15.9 | 31.6 | 201.86 | 0.05 | 4.46 | 4.47 | 414.5 | 169.8 | 14.41 | 14.52
77.2583 | 3900 | 250.1 | 150.9 | 115.2 | 34.9 | 15.9 | 31.7 | 199.9 | 0.049 | 4.45 | 4.49 | 415.3 | 170.7 | 14.36 | 14.52
77.2667 | 3900 | 249.6 | 150.9 | 115.4 | 34.7 | 15.9 | 31.5 | 198.66 | 0.052 | 4.45 | 4.51 | 414.6 | 169.4 | 14.4 | 14.5
77.275 | 3900 | 249.9 | 150.8 | 115.3 | 35 | 15.9 | 31.5 | 199.36 | 0.049 | 4.44 | 4.49 | 414.5 | 169.4 | 14.38 | 14.47
77.2833 | 3900 | 250.1 | 151 | 115.6 | 34.9 | 15.9 | 31.6 | 200.36 | 0.054 | 4.45 | 4.47 | 414.1 | 169.7 | 14.39 | 14.42
77.2917 | 3900 | 250 | 151 | 115.6 | 34.9 | 15.9 | 31.7 | 200.66 | 0.049 | 4.45 | 4.5 | 416 | 169.9 | 14.42 | 14.52
77.3 | 3900 | 249.7 | 151 | 115.3 | 34.9 | 15.9 | 31.8 | 200.66 | 0.048 | 4.46 | 4.46 | 415.1 | 170.3 | 14.41 | 14.51
77.3083 | 3899 | 250.3 | 150.9 | 115.1 | 34.9 | 15.9 | 31.7 | 200.63 | 0.051 | 4.46 | 4.47 | 415 | 169.2 | 14.35 | 14.52
77.3167 | 3900 | 250.5 | 150.8 | 114.9 | 34.8 | 15.9 | 31.6 | 200.33 | 0.047 | 4.47 | 4.47 | 414.5 | 169.4 | 14.45 | 14.46
77.325 | 3900 | 249.9 | 150.8 | 114.8 | 35.1 | 15.9 | 31.6 | 200.9 | 0.048 | 4.47 | 4.48 | 414.3 | 169.2 | 14.36 | 14.52
77.3333 | 3900 | 250.3 | 150.8 | 114.7 | 35.1 | 15.9 | 31.6 | 200.6 | 0.052 | 4.47 | 4.47 | 414 | 169.2 | 14.39 | 14.51
77.3417 | 3900 | 249.9 | 151 | 114.6 | 34.9 | 15.9 | 31.6 | 200.9 | 0.049 | 4.46 | 4.49 | 413.9 | 169.6 | 14.4 | 14.48
77.35 | 3900 | 249.8 | 151 | 114.4 | 34.9 | 15.9 | 31.6 | 201.33 | 0.047 | 4.47 | 4.49 | 415 | 170 | 14.39 | 14.52
77.3583 | 3900 | 250.3 | 151.1 | 114.5 | 35.3 | 15.9 | 31.6 | 201.7 | 0.052 | 4.47 | 4.51 | 415.4 | 168.9 | 14.43 | 14.49
77.3667 | 3900 | 249.6 | 151.1 | 114.7 | 35.1 | 15.9 | 31.6 | 200.03 | 0.048 | 4.46 | 4.52 | 415.3 | 169.2 | 14.4 | 14.54
77.375 | 3900 | 250.1 | 151.1 | 115 | 34.8 | 15.9 | 31.6 | 199.33 | 0.05 | 4.47 | 4.47 | 414.5 | 169.6 | 14.4 | 14.49
77.3833 | 3900 | 250.2 | 151.2 | 115.2 | 34.9 | 15.9 | 31.6 | 199.7 | 0.047 | 4.47 | 4.49 | 415.1 | 170 | 14.36 | 14.46
77.3917 | 3900 | 250.3 | 151 | 115.3 | 35.1 | 15.9 | 31.6 | 200.9 | 0.049 | 4.47 | 4.52 | 414.5 | 169 | 14.4 | 14.47
77.4 | 3899 | 249.7 | 151 | 115.4 | 34.9 | 15.9 | 31.6 | 201.66 | 0.047 | 4.47 | 4.49 | 414 | 169.7 | 14.4 | 14.44
77.4083 | 3900 | 249.8 | 151 | 115.5 | 34.9 | 15.9 | 31.6 | 203.3 | 0.055 | 4.47 | 4.49 | 414.8 | 169.9 | 14.41 | 14.49
77.4167 | 3900 | 249.5 | 151 | 115.7 | 35 | 15.9 | 31.6 | 203.96 | 0.046 | 4.46 | 4.49 | 414.7 | 169.7 | 14.46 | 14.49
77.425 | 3900 | 250.1 | 150.9 | 115.4 | 34.9 | 15.9 | 31.6 | 204.13 | 0.046 | 4.47 | 4.53 | 415.7 | 169.5 | 14.41 | 14.46
77.4333 | 3900 | 250.4 | 150.9 | 115.1 | 34.8 | 15.9 | 31.5 | 202.03 | 0.052 | 4.46 | 4.48 | 414.3 | 170 | 14.37 | 14.46
77.4417 | 3900 | 249.9 | 150.9 | 115.1 | 35 | 15.9 | 31.6 | 202.46 | 0.049 | 4.46 | 4.5 | 414.1 | 171.2 | 14.37 | 14.49
77.45 | 3900 | 250.2 | 150.8 | 114.8 | 34.8 | 15.9 | 31.6 | 202.3 | 0.051 | 4.47 | 4.51 | 413.5 | 169 | 14.39 | 14.5
77.4583 | 3899 | 249.7 | 150.7 | 114.7 | 34.9 | 15.9 | 31.4 | 202.63 | 0.044 | 4.46 | 4.52 | 413.2 | 169.2 | 14.38 | 14.53
77.4667 | 3900 | 249.9 | 150.9 | 114.5 | 35.2 | 15.9 | 31.6 | 202.9 | 0.05 | 4.46 | 4.51 | 415.2 | 169.8 | 14.37 | 14.55
77.475 | 3900 | 250.5 | 151 | 114.5 | 34.9 | 15.9 | 31.5 | 203.06 | 0.044 | 4.45 | 4.51 | 414.5 | 168.9 | 14.4 | 14.5
77.4833 | 3900 | 249.9 | 151 | 114.3 | 34.8 | 15.9 | 31.4 | 203.1 | 0.049 | 4.46 | 4.49 | 415 | 170.6 | 14.37 | 14.53
77.4917 | 3900 | 249.9 | 151 | 114.7 | 35.2 | 15.9 | 31.4 | 201.93 | 0.048 | 4.46 | 4.51 | 413.9 | 168.4 | 14.35 | 14.53
77.5 | 3900 | 250.2 | 151.1 | 114.6 | 35.1 | 15.9 | 31.5 | 201.8 | 0.048 | 4.46 | 4.51 | 413.4 | 169.9 | 14.39 | 14.5
77.5083 | 3900 | 249.8 | 151.2 | 114.7 | 34.8 | 15.9 | 31.4 | 198.93 | 0.05 | 4.46 | 4.53 | 414 | 169.4 | 14.39 | 14.51
77.5167 | 3900 | 249.9 | 151.2 | 114.8 | 34.9 | 15.9 | 31.4 | 198.26 | 0.054 | 4.47 | 4.49 | 415.4 | 172.4 | 14.39 | 14.46
77.525 | 3900 | 249.8 | 151 | 114.9 | 35.2 | 15.9 | 31.4 | 195.56 | 0.05 | 4.47 | 4.52 | 414.8 | 169.4 | 14.41 | 14.48
77.5333 | 3900 | 250.2 | 150.9 | 115.1 | 35.1 | 15.9 | 31.6 | 198.56 | 0.053 | 4.47 | 4.49 | 414.6 | 169.8 | 14.43 | 14.44
77.5417 | 3900 | 250.3 | 150.9 | 114.9 | 34.9 | 15.9 | 31.6 | 198.2 | 0.056 | 4.47 | 4.49 | 414.8 | 171.7 | 14.41 | 14.49
77.55 | 3900 | 250 | 150.9 | 115.1 | 34.8 | 15.9 | 31.5 | 199.63 | 0.051 | 4.46 | 4.47 | 414.5 | 169.2 | 14.42 | 14.54
77.5583 | 3900 | 249.3 | 150.9 | 115.1 | 35.2 | 15.9 | 31.5 | 198.73 | 0.052 | 4.45 | 4.51 | 414.4 | 169.6 | 14.39 | 14.46
77.5667 | 3900 | 250.7 | 151 | 115.1 | 35.1 | 15.9 | 31.4 | 199.16 | 0.056 | 4.45 | 4.51 | 415.2 | 169.2 | 14.41 | 14.51
77.575 | 3900 | 249.9 | 150.9 | 115.1 | 34.9 | 15.9 | 31.4 | 199.83 | 0.045 | 4.45 | 4.51 | 415.1 | 170 | 14.37 | 14.51
77.5833 | 3900 | 250 | 150.9 | 115 | 34.7 | 15.9 | 31.4 | 199.33 | 0.052 | 4.45 | 4.5 | 413.8 | 169.2 | 14.41 | 14.52
77.5917 | 3900 | 250.1 | 150.9 | 114.9 | 35.3 | 15.9 | 31.4 | 199.4 | 0.053 | 4.44 | 4.47 | 413.9 | 170.4 | 14.44 | 14.5
77.6 | 3900 | 250.2 | 150.9 | 114.7 | 35.2 | 15.9 | 31.4 | 197.6 | 0.047 | 4.45 | 4.48 | 414.3 | 172.5 | 14.4 | 14.53
77.6083 | 3900 | 250 | 150.9 | 114.8 | 34.9 | 15.9 | 31.4 | 198.53 | 0.051 | 4.44 | 4.53 | 414.8 | 171.3 | 14.37 | 14.5
77.6167 | 3900 | 250.4 | 150.9 | 114.9 | 34.7 | 15.9 | 31.4 | 197.16 | 0.051 | 4.44 | 4.52 | 413.9 | 170.5 | 14.4 | 14.5
77.625 | 3900 | 249.6 | 150.9 | 115.1 | 34.8 | 15.9 | 31.3 | 199.13 | 0.048 | 4.44 | 4.5 | 414.5 | 170.1 | 14.38 | 14.46
77.6333 | 3900 | 250.1 | 151 | 114.9 | 35 | 15.9 | 31.4 | 198.43 | 0.052 | 4.43 | 4.48 | 414.7 | 169.6 | 14.37 | 14.48
77.6417 | 3900 | 249.9 | 151.1 | 115.1 | 34.8 | 15.9 | 31.4 | 201.06 | 0.046 | 4.43 | 4.5 | 414.7 | 169.4 | 14.39 | 14.48
77.65 | 3900 | 250 | 151.1 | 115 | 34.9 | 15.9 | 31.4 | 197.96 | 0.054 | 4.42 | 4.51 | 413.9 | 170.9 | 14.39 | 14.49
77.6583 | 3900 | 249.7 | 151.1 | 115.1 | 35.1 | 15.9 | 31.4 | 196.6 | 0.052 | 4.42 | 4.5 | 414.8 | 172.8 | 14.36 | 14.47
77.6667 | 3900 | 249.9 | 151 | 114.9 | 34.9 | 15.9 | 31.5 | 194.4 | 0.052 | 4.43 | 4.49 | 414.5 | 172.7 | 14.38 | 14.49
77.675 | 3899 | 250.2 | 150.9 | 115 | 34.8 | 15.9 | 31.4 | 197.06 | 0.046 | 4.43 | 4.48 | 414.4 | 169.1 | 14.4 | 14.51
77.6833 | 3900 | 250.1 | 150.9 | 115.1 | 35 | 15.9 | 31.4 | 197.63 | 0.054 | 4.42 | 4.5 | 415 | 170 | 14.41 | 14.5
77.6917 | 3900 | 250.2 | 150.9 | 115 | 34.9 | 15.9 | 31.4 | 199.73 | 0.054 | 4.43 | 4.5 | 415 | 169.7 | 14.42 | 14.49
77.7 | 3900 | 250.5 | 150.9 | 115.1 | 34.8 | 15.9 | 31.4 | 201.63 | 0.055 | 4.43 | 4.48 | 414.2 | 170.6 | 14.42 | 14.48
77.7083 | 3900 | 249.6 | 150.9 | 115.1 | 35 | 15.9 | 31.4 | 203.13 | 0.051 | 4.43 | 4.49 | 414.9 | 168.8 | 14.36 | 14.49
77.7167 | 3900 | 249.8 | 150.9 | 115.3 | 34.9 | 15.9 | 31.5 | 201.66 | 0.045 | 4.43 | 4.47 | 414.6 | 170.2 | 14.38 | 14.52
77.725 | 3900 | 249.4 | 150.9 | 115.4 | 34.9 | 15.9 | 31.4 | 200.6 | 0.048 | 4.43 | 4.49 | 415.5 | 169 | 14.41 | 14.53
77.7333 | 3900 | 250.3 | 150.9 | 115.5 | 34.9 | 15.9 | 31.3 | 200.16 | 0.051 | 4.43 | 4.51 | 415 | 170.2 | 14.4 | 14.47
77.7417 | 3900 | 250.5 | 151 | 115.5 | 35.3 | 15.9 | 31.3 | 200.73 | 0.055 | 4.43 | 4.5 | 414.5 | 171.5 | 14.41 | 14.46
77.75 | 3900 | 249.9 | 151.1 | 115.6 | 35 | 15.9 | 31.4 | 201.73 | 0.055 | 4.43 | 4.46 | 415 | 168.9 | 14.41 | 14.49
77.7583 | 3900 | 249.9 | 151.1 | 115.2 | 34.7 | 15.9 | 31.3 | 201.5 | 0.05 | 4.42 | 4.47 | 414.5 | 169.9 | 14.37 | 14.52
77.7667 | 3899 | 249.8 | 151 | 115.1 | 34.9 | 15.9 | 31.4 | 200.56 | 0.055 | 4.42 | 4.48 | 414.6 | 168.6 | 14.44 | 14.49
77.775 | 3900 | 249.5 | 151.1 | 115 | 35 | 15.9 | 31.4 | 199.2 | 0.052 | 4.42 | 4.48 | 415 | 171.9 | 14.4 | 14.51
77.7833 | 3900 | 250.3 | 151 | 114.9 | 34.8 | 15.9 | 31.3 | 199.73 | 0.054 | 4.42 | 4.49 | 415 | 168.7 | 14.41 | 14.51
77.7917 | 3900 | 250.1 | 150.9 | 114.8 | 35.2 | 15.9 | 31.3 | 202.16 | 0.055 | 4.42 | 4.47 | 414.8 | 169.8 | 14.38 | 14.49
77.8 | 3900 | 249.8 | 150.9 | 114.7 | 35 | 15.9 | 31.4 | 202.06 | 0.049 | 4.42 | 4.5 | 415.6 | 169.6 | 14.39 | 14.46
77.8083 | 3900 | 250.4 | 150.9 | 114.8 | 34.8 | 15.9 | 31.3 | 201.13 | 0.053 | 4.41 | 4.44 | 414.3 | 171.8 | 14.38 | 14.49
77.8167 | 3900 | 250.2 | 150.9 | 114.7 | 35 | 15.9 | 31.4 | 198.7 | 0.051 | 4.42 | 4.45 | 414.8 | 169.6 | 14.37 | 14.53
77.825 | 3900 | 250.1 | 150.8 | 114.6 | 35 | 15.9 | 31.4 | 198.1 | 0.054 | 4.42 | 4.5 | 415.4 | 170.6 | 14.4 | 14.48
77.8333 | 3900 | 250.2 | 150.8 | 114.6 | 34.8 | 15.9 | 31.4 | 195.53 | 0.056 | 4.42 | 4.5 | 414.8 | 170.5 | 14.35 | 14.48
77.8417 | 3900 | 249.9 | 150.9 | 114.6 | 34.9 | 15.9 | 31.4 | 196.46 | 0.049 | 4.41 | 4.52 | 415.7 | 170.3 | 14.43 | 14.52
77.85 | 3900 | 250.1 | 151 | 114.6 | 34.8 | 15.9 | 31.3 | 194.86 | 0.054 | 4.41 | 4.47 | 414.5 | 169.3 | 14.39 | 14.5
77.8583 | 3899 | 250.3 | 151 | 114.4 | 35.3 | 15.9 | 31.3 | 198.13 | 0.056 | 4.4 | 4.5 | 415.6 | 170.5 | 14.4 | 14.47
77.8667 | 3900 | 250 | 151 | 114.6 | 35.2 | 15.9 | 31.3 | 197.63 | 0.05 | 4.41 | 4.51 | 414.7 | 169.1 | 14.4 | 14.48
77.875 | 3900 | 250.2 | 151.1 | 114.6 | 34.9 | 15.9 | 31.3 | 198.9 | 0.047 | 4.4 | 4.48 | 412.8 | 169.1 | 14.43 | 14.54
77.8833 | 3900 | 249.9 | 151.1 | 114.7 | 34.8 | 15.9 | 31.3 | 198.73 | 0.045 | 4.4 | 4.48 | 415.2 | 170.1 | 14.38 | 14.48
77.8917 | 3900 | 250.2 | 151 | 114.9 | 35.3 | 15.9 | 31.3 | 197.73 | 0.05 | 4.4 | 4.49 | 413.8 | 170.1 | 14.39 | 14.5
77.9 | 3900 | 250.2 | 150.9 | 115 | 34.9 | 15.9 | 31.2 | 197.03 | 0.048 | 4.4 | 4.52 | 415.7 | 169.9 | 14.37 | 14.52
77.9083 | 3900 | 249.8 | 150.9 | 115.1 | 34.8 | 15.9 | 31.2 | 195.73 | 0.051 | 4.41 | 4.52 | 414.2 | 169.9 | 14.39 | 14.48
77.9167 | 3900 | 250.2 | 151 | 115.3 | 35.1 | 15.9 | 31.2 | 197.23 | 0.047 | 4.41 | 4.51 | 414.5 | 169.6 | 14.36 | 14.49
77.925 | 3900 | 250.2 | 151 | 115.1 | 34.9 | 15.8 | 31.2 | 198.3 | 0.055 | 4.4 | 4.53 | 413.9 | 169.9 | 14.38 | 14.51
77.9333 | 3900 | 249.7 | 151 | 115.3 | 34.9 | 15.8 | 31.2 | 200.76 | 0.053 | 4.41 | 4.52 | 414.7 | 171.4 | 14.42 | 14.47
77.9417 | 3900 | 250.1 | 151 | 115.4 | 35.1 | 15.8 | 31.2 | 200.56 | 0.051 | 4.41 | 4.5 | 415 | 170.1 | 14.43 | 14.49
77.95 | 3899 | 249.9 | 151.1 | 115.4 | 34.9 | 15.8 | 31.3 | 199.13 | 0.047 | 4.4 | 4.53 | 415.2 | 170.7 | 14.38 | 14.48
77.9583 | 3899 | 249.7 | 151 | 115.6 | 34.8 | 15.8 | 31.2 | 199.06 | 0.047 | 4.4 | 4.44 | 415 | 170.1 | 14.35 | 14.5
77.9667 | 3900 | 250 | 150.9 | 115.6 | 35.3 | 15.8 | 31.2 | 198.56 | 0.047 | 4.4 | 4.48 | 414 | 169.4 | 14.4 | 14.48
77.975 | 3900 | 250.1 | 150.9 | 115.1 | 35 | 15.8 | 31.1 | 201.73 | 0.047 | 4.4 | 4.49 | 414.6 | 171.5 | 14.45 | 14.51
77.9833 | 3900 | 250.2 | 150.8 | 115.2 | 34.7 | 15.8 | 31.1 | 200.66 | 0.045 | 4.4 | 4.49 | 414.5 | 170.8 | 14.42 | 14.48
77.9917 | 3900 | 249.6 | 150.8 | 115.1 | 35 | 15.7 | 31.2 | 201.53 | 0.047 | 4.4 | 4.47 | 414.5 | 169.5 | 14.43 | 14.51
78 | 3900 | 249.8 | 150.8 | 114.8 | 34.8 | 15.7 | 31.2 | 201.06 | 0.044 | 4.39 | 4.51 | 414.8 | 169.6 | 14.41 | 14.51
78.0083 | 3900 | 250.4 | 150.7 | 114.8 | 35 | 15.7 | 31.2 | 200.56 | 0.053 | 4.4 | 4.52 | 414.6 | 168.2 | 14.42 | 14.52
78.0167 | 3900 | 250.1 | 150.9 | 114.7 | 34.9 | 15.7 | 31.1 | 200.46 | 0.049 | 4.4 | 4.48 | 414.8 | 171 | 14.38 | 14.53
78.025 | 3900 | 250.1 | 150.9 | 114.7 | 34.9 | 15.7 | 31 | 199.3 | 0.043 | 4.39 | 4.49 | 414.5 | 170.9 | 14.32 | 14.53
78.0333 | 3900 | 250 | 151 | 114.8 | 34.9 | 15.7 | 30.9 | 202.66 | 0.05 | 4.39 | 4.47 | 414.5 | 169.5 | 14.37 | 14.49
78.0417 | 3900 | 250.2 | 150.9 | 114.6 | 35 | 15.7 | 31.1 | 201.53 | 0.055 | 4.39 | 4.49 | 414.3 | 171.9 | 14.39 | 14.48
78.05 | 3900 | 250.3 | 150.9 | 114.5 | 35.1 | 15.7 | 31.1 | 202.2 | 0.049 | 4.39 | 4.49 | 415 | 170.7 | 14.42 | 14.48
78.0583 | 3900 | 250.5 | 150.9 | 114.8 | 34.9 | 15.7 | 31 | 199.96 | 0.052 | 4.39 | 4.43 | 414.5 | 169.9 | 14.42 | 14.49
78.0667 | 3900 | 249.5 | 150.9 | 114.8 | 34.8 | 15.7 | 31 | 202.33 | 0.047 | 4.39 | 4.48 | 413.9 | 170.1 | 14.38 | 14.51
78.075 | 3900 | 250.1 | 151.1 | 114.9 | 35.1 | 15.7 | 31 | 200.5 | 0.054 | 4.39 | 4.5 | 414.8 | 169.7 | 14.4 | 14.48
78.0833 | 3900 | 250 | 151.1 | 115 | 34.9 | 15.7 | 31.1 | 200.66 | 0.048 | 4.39 | 4.49 | 415 | 172.7 | 14.37 | 14.49
78.0917 | 3900 | 249.9 | 151.1 | 115.1 | 34.9 | 15.7 | 31.1 | 199.4 | 0.05 | 4.38 | 4.49 | 413.9 | 171.4 | 14.37 | 14.47
78.1 | 3900 | 250.1 | 151.1 | 115 | 35.2 | 15.7 | 31 | 199.8 | 0.045 | 4.36 | 4.51 | 414.7 | 169.9 | 14.44 | 14.44
78.1083 | 3900 | 250 | 151.1 | 115.1 | 34.9 | 15.7 | 31.1 | 198.86 | 0.055 | 4.36 | 4.51 | 415.3 | 169.5 | 14.42 | 14.46
78.1167 | 3900 | 249.9 | 151 | 115.1 | 34.8 | 15.7 | 31.1 | 199.16 | 0.047 | 4.36 | 4.5 | 414.7 | 169.2 | 14.36 | 14.5
78.125 | 3900 | 250.2 | 150.9 | 115 | 35.1 | 15.7 | 31.1 | 200.5 | 0.056 | 4.36 | 4.47 | 414.3 | 169.8 | 14.37 | 14.49
78.1333 | 3900 | 250 | 150.9 | 115.1 | 34.8 | 15.7 | 31 | 198.4 | 0.044 | 4.36 | 4.5 | 415 | 170.2 | 14.42 | 14.49
78.1417 | 3900 | 249.7 | 150.9 | 115 | 35.1 | 15.7 | 31.1 | 197.46 | 0.048 | 4.37 | 4.53 | 414.7 | 171.7 | 14.35 | 14.52
78.15 | 3900 | 249.9 | 150.8 | 115 | 34.9 | 15.7 | 31.1 | 196.53 | 0.048 | 4.36 | 4.5 | 414.4 | 171.5 | 14.41 | 14.52
78.1583 | 3900 | 249.8 | 150.8 | 114.9 | 34.8 | 15.7 | 31.1 | 198.8 | 0.048 | 4.38 | 4.44 | 414.4 | 169.7 | 14.38 | 14.51
78.1667 | 3900 | 250 | 150.8 | 114.8 | 35.3 | 15.7 | 31 | 197.6 | 0.048 | 4.38 | 4.48 | 415.3 | 169.3 | 14.4 | 14.49
78.175 | 3900 | 250.1 | 150.8 | 115 | 35.1 | 15.7 | 30.9 | 198.8 | 0.053 | 4.39 | 4.5 | 415.2 | 169.2 | 14.39 | 14.5
78.1833 | 3900 | 250.2 | 150.9 | 114.8 | 34.8 | 15.7 | 31.1 | 198.4 | 0.049 | 4.4 | 4.5 | 415 | 171.3 | 14.4 | 14.51
78.1917 | 3900 | 249.7 | 151 | 114.7 | 35 | 15.7 | 31 | 200.16 | 0.048 | 4.4 | 4.51 | 415.2 | 169.1 | 14.35 | 14.52
78.2 | 3900 | 249.7 | 151 | 114.9 | 35.1 | 15.7 | 31.1 | 200.4 | 0.049 | 4.4 | 4.48 | 415.3 | 170.9 | 14.41 | 14.48
78.2083 | 3901 | 250 | 151.1 | 114.9 | 34.8 | 15.7 | 31 | 200.33 | 0.049 | 4.42 | 4.48 | 414.5 | 169.4 | 14.39 | 14.5
78.2167 | 3901 | 249.8 | 151.1 | 114.7 | 35.1 | 15.7 | 30.9 | 201.03 | 0.05 | 4.42 | 4.47 | 415.4 | 170.4 | 14.4 | 14.45
78.225 | 3901 | 249.8 | 151 | 114.5 | 35.1 | 15.7 | 31 | 199.56 | 0.047 | 4.42 | 4.48 | 415 | 169.6 | 14.45 | 14.55
78.2333 | 3901 | 249.8 | 151.1 | 114.7 | 34.8 | 15.7 | 30.9 | 199.06 | 0.042 | 4.42 | 4.47 | 414.6 | 172.3 | 14.37 | 14.48
78.2417 | 3901 | 249.7 | 151 | 114.6 | 34.9 | 15.7 | 31 | 199.2 | 0.052 | 4.42 | 4.51 | 414.8 | 172.1 | 14.47 | 14.53
78.25 | 3901 | 250.1 | 151.1 | 114.9 | 34.9 | 15.7 | 31.1 | 201.06 | 0.045 | 4.41 | 4.51 | 414.4 | 169.7 | 14.4 | 14.48
78.2583 | 3901 | 250.2 | 151 | 114.9 | 34.7 | 15.7 | 31 | 205.4 | 0.05 | 4.42 | 4.53 | 414.6 | 169.2 | 14.39 | 14.49
78.2667 | 3902 | 250.4 | 151 | 115 | 35.3 | 15.7 | 31.1 | 204.43 | 0.051 | 4.42 | 4.52 | 415.2 | 169 | 14.43 | 14.49
78.275 | 3901 | 250.3 | 151 | 115.2 | 35.1 | 15.7 | 31 | 202.36 | 0.048 | 4.43 | 4.51 | 415.5 | 171.7 | 14.37 | 14.52
78.2833 | 3901 | 250.2 | 151 | 114.9 | 34.8 | 15.7 | 31.1 | 201.1 | 0.045 | 4.43 | 4.48 | 414.9 | 169.6 | 14.41 | 14.48
78.2917 | 3901 | 249.6 | 150.9 | 115.2 | 35.1 | 15.7 | 31.1 | 203.86 | 0.053 | 4.43 | 4.53 | 415.4 | 169.4 | 14.41 | 14.49
78.3 | 3902 | 250.2 | 151 | 115.3 | 35 | 15.7 | 31 | 207.1 | 0.047 | 4.43 | 4.51 | 415.3 | 169.7 | 14.36 | 14.5
78.3083 | 3900 | 250.5 | 151 | 115.5 | 34.8 | 15.7 | 31 | 206.66 | 0.046 | 4.43 | 4.51 | 415.4 | 169.7 | 14.37 | 14.53
78.3167 | 3900 | 250.1 | 151 | 115.4 | 35 | 15.7 | 31.1 | 206.3 | 0.053 | 4.43 | 4.54 | 414.8 | 169.7 | 14.4 | 14.47
78.325 | 3900 | 250 | 150.9 | 115.5 | 35 | 15.7 | 31.1 | 203.76 | 0.053 | 4.43 | 4.51 | 415.9 | 170.1 | 14.4 | 14.45
78.3333 | 3901 | 249.9 | 150.9 | 115.4 | 34.9 | 15.7 | 31.1 | 202.86 | 0.051 | 4.43 | 4.52 | 414 | 169.8 | 14.39 | 14.5
78.3417 | 3900 | 250.1 | 151 | 115.3 | 35 | 15.7 | 31 | 200.5 | 0.049 | 4.43 | 4.53 | 414.8 | 168.6 | 14.32 | 14.46
78.35 | 3899 | 250.1 | 150.9 | 115.4 | 34.8 | 15.7 | 31.1 | 199.93 | 0.054 | 4.43 | 4.49 | 414.8 | 170.8 | 14.4 | 14.53
78.3583 | 3900 | 249.7 | 150.9 | 115.1 | 34.9 | 15.7 | 31 | 198.2 | 0.048 | 4.43 | 4.48 | 415.2 | 169.7 | 14.4 | 14.46
78.3667 | 3899 | 249.9 | 150.9 | 115.2 | 34.8 | 15.7 | 31.1 | 200.73 | 0.052 | 4.43 | 4.54 | 415.5 | 169.7 | 14.42 | 14.5
78.375 | 3899 | 249.9 | 150.9 | 114.9 | 35.2 | 15.7 | 31.1 | 201.1 | 0.052 | 4.43 | 4.51 | 414.4 | 169.9 | 14.39 | 14.52
78.3833 | 3899 | 250.2 | 150.8 | 114.7 | 35.2 | 15.7 | 30.9 | 204 | 0.052 | 4.43 | 4.52 | 415.2 | 170.1 | 14.34 | 14.49
78.3917 | 3900 | 250.3 | 150.8 | 114.8 | 34.9 | 15.7 | 31.1 | 201.6 | 0.053 | 4.43 | 4.53 | 413.4 | 169.8 | 14.42 | 14.5
78.4 | 3900 | 250.2 | 150.8 | 114.8 | 34.7 | 15.7 | 31.1 | 202.86 | 0.053 | 4.43 | 4.49 | 415.4 | 169.1 | 14.42 | 14.48
78.4083 | 3899 | 250 | 150.9 | 114.8 | 35.1 | 15.7 | 31.1 | 200.33 | 0.053 | 4.43 | 4.51 | 414.6 | 170.3 | 14.4 | 14.5
78.4167 | 3900 | 249.6 | 150.9 | 114.6 | 34.8 | 15.7 | 31.1 | 201.43 | 0.046 | 4.43 | 4.5 | 414.4 | 170.2 | 14.4 | 14.55
78.425 | 3900 | 250.3 | 150.9 | 114.4 | 34.9 | 15.7 | 31 | 199.96 | 0.056 | 4.43 | 4.53 | 414.2 | 169.7 | 14.39 | 14.49
78.4333 | 3900 | 250.5 | 150.9 | 114.6 | 35.3 | 15.7 | 31 | 199.7 | 0.05 | 4.44 | 4.52 | 414.7 | 169.2 | 14.36 | 14.45
78.4417 | 3900 | 250.1 | 150.9 | 114.4 | 35.1 | 15.7 | 31.1 | 198.46 | 0.053 | 4.44 | 4.48 | 414.6 | 170.1 | 14.43 | 14.5
78.45 | 3900 | 249.9 | 150.9 | 114.3 | 34.7 | 15.7 | 31 | 197.56 | 0.055 | 4.44 | 4.49 | 414.8 | 169.3 | 14.39 | 14.47
78.4583 | 3900 | 249.9 | 150.9 | 114.4 | 35 | 15.7 | 31 | 197.56 | 0.048 | 4.44 | 4.53 | 414.5 | 170.8 | 14.41 | 14.49
78.4667 | 3900 | 249.9 | 151 | 114.5 | 34.9 | 15.7 | 30.9 | 196.8 | 0.051 | 4.45 | 4.53 | 415 | 169.6 | 14.43 | 14.45
78.475 | 3900 | 250 | 150.9 | 114.7 | 34.7 | 15.7 | 31 | 198.73 | 0.048 | 4.45 | 4.5 | 415.2 | 170.1 | 14.43 | 14.5
78.4833 | 3900 | 250.3 | 151 | 114.9 | 34.9 | 15.7 | 30.9 | 199.73 | 0.048 | 4.44 | 4.48 | 415.3 | 169.3 | 14.38 | 14.54
78.4917 | 3900 | 249.7 | 151.1 | 115.1 | 34.9 | 15.7 | 30.9 | 200.93 | 0.05 | 4.44 | 4.51 | 416.4 | 170.3 | 14.41 | 14.5
78.5 | 3900 | 250 | 151 | 115.2 | 34.7 | 15.7 | 31 | 201.46 | 0.052 | 4.44 | 4.52 | 414.3 | 169.4 | 14.41 | 14.46
78.5083 | 3900 | 249.9 | 150.9 | 115.4 | 35.2 | 15.7 | 30.9 | 202.3 | 0.049 | 4.44 | 4.5 | 414.5 | 170.8 | 14.37 | 14.53
78.5167 | 3900 | 250.3 | 150.9 | 115.4 | 35 | 15.7 | 30.9 | 204.3 | 0.048 | 4.44 | 4.53 | 415.1 | 169.6 | 14.38 | 14.54
78.525 | 3900 | 249.9 | 150.9 | 115.8 | 34.7 | 15.7 | 30.9 | 203.33 | 0.044 | 4.44 | 4.54 | 414.1 | 169.7 | 14.39 | 14.49
78.5333 | 3900 | 250 | 150.9 | 115.8 | 34.9 | 15.7 | 30.9 | 202.1 | 0.046 | 4.43 | 4.5 | 415.1 | 171.6 | 14.41 | 14.47
78.5417 | 3900 | 250 | 150.9 | 115.6 | 34.9 | 15.7 | 30.8 | 198.06 | 0.053 | 4.43 | 4.49 | 414.1 | 171.1 | 14.41 | 14.5
78.55 | 3900 | 250.7 | 151 | 115.7 | 34.8 | 15.7 | 30.8 | 198.16 | 0.047 | 4.43 | 4.51 | 415.6 | 170.7 | 14.4 | 14.5
78.5583 | 3900 | 250 | 150.9 | 115 | 35.1 | 15.7 | 30.9 | 199.4 | 0.05 | 4.43 | 4.48 | 414.5 | 170.1 | 14.39 | 14.5
78.5667 | 3899 | 249.8 | 150.9 | 114.9 | 34.8 | 15.7 | 30.8 | 200.9 | 0.048 | 4.42 | 4.52 | 414.8 | 169.4 | 14.35 | 14.49
78.575 | 3900 | 250.1 | 150.8 | 114.7 | 35.1 | 15.7 | 30.8 | 200 | 0.052 | 4.43 | 4.51 | 414.5 | 169.4 | 14.42 | 14.54
78.5833 | 3900 | 249.6 | 150.7 | 114.4 | 35.1 | 15.7 | 30.7 | 200.16 | 0.051 | 4.42 | 4.51 | 415.2 | 171.3 | 14.37 | 14.45
78.5917 | 3900 | 249.7 | 150.9 | 114.6 | 34.8 | 15.7 | 30.8 | 200.83 | 0.045 | 4.43 | 4.5 | 414.5 | 169.8 | 14.42 | 14.47
78.6 | 3900 | 250 | 150.9 | 114.7 | 35.1 | 15.7 | 30.8 | 202.1 | 0.051 | 4.43 | 4.54 | 415 | 171.9 | 14.4 | 14.47
78.6083 | 3900 | 249.9 | 151.1 | 114.9 | 35.1 | 15.7 | 30.8 | 199.63 | 0.047 | 4.43 | 4.52 | 415 | 171.2 | 14.38 | 14.5
78.6167 | 3900 | 250.1 | 151.2 | 115 | 34.8 | 15.7 | 30.8 | 200.33 | 0.049 | 4.43 | 4.51 | 415.7 | 171.9 | 14.36 | 14.52
78.625 | 3900 | 249.4 | 151.2 | 114.9 | 35.2 | 15.7 | 30.8 | 199.9 | 0.054 | 4.43 | 4.53 | 415.6 | 170.9 | 14.44 | 14.49
78.6333 | 3900 | 249.8 | 151 | 115.3 | 35.2 | 15.7 | 30.9 | 200.8 | 0.05 | 4.43 | 4.45 | 415.4 | 169.3 | 14.36 | 14.48
78.6417 | 3900 | 250.6 | 150.9 | 115.3 | 34.8 | 15.7 | 30.9 | 201.2 | 0.049 | 4.42 | 4.49 | 415.3 | 169.2 | 14.45 | 14.47
78.65 | 3899 | 249.7 | 150.9 | 115.4 | 34.8 | 15.7 | 30.8 | 201.56 | 0.052 | 4.42 | 4.52 | 414.7 | 169 | 14.42 | 14.5
78.6583 | 3900 | 249.9 | 150.9 | 115.6 | 35.3 | 15.7 | 30.8 | 204 | 0.048 | 4.42 | 4.49 | 416.1 | 170.3 | 14.4 | 14.51
78.6667 | 3900 | 250.3 | 150.9 | 115.6 | 35 | 15.7 | 30.8 | 201.23 | 0.051 | 4.41 | 4.48 | 414.9 | 170.5 | 14.37 | 14.56
78.675 | 3900 | 250 | 150.9 | 115.3 | 34.7 | 15.7 | 30.9 | 200.66 | 0.048 | 4.41 | 4.51 | 415 | 171.1 | 14.41 | 14.45
78.6833 | 3900 | 250 | 150.9 | 114.9 | 35.2 | 15.7 | 30.9 | 199.56 | 0.045 | 4.41 | 4.5 | 414.2 | 168.7 | 14.42 | 14.5
78.6917 | 3900 | 249.7 | 150.8 | 114.9 | 35.2 | 15.7 | 30.8 | 202.4 | 0.053 | 4.41 | 4.5 | 414.2 | 169.7 | 14.4 | 14.54
78.7 | 3900 | 250.3 | 150.8 | 114.6 | 34.7 | 15.7 | 30.8 | 201.16 | 0.059 | 4.41 | 4.5 | 414 | 169.2 | 14.36 | 14.49
78.7083 | 3900 | 249.6 | 150.7 | 114.4 | 34.8 | 15.7 | 30.8 | 199.16 | 0.051 | 4.42 | 4.5 | 415 | 171.9 | 14.39 | 14.48
78.7167 | 3900 | 249.9 | 150.9 | 114.3 | 34.9 | 15.7 | 30.9 | 197.53 | 0.047 | 4.42 | 4.47 | 414.7 | 172.2 | 14.36 | 14.5
78.725 | 3900 | 249.6 | 150.9 | 114.3 | 34.7 | 15.7 | 30.9 | 198.66 | 0.053 | 4.42 | 4.48 | 415.2 | 173.8 | 14.38 | 14.48
78.7333 | 3900 | 249.9 | 150.9 | 114.3 | 35.2 | 15.7 | 30.9 | 200.96 | 0.051 | 4.41 | 4.5 | 415.2 | 168.2 | 14.38 | 14.52
78.7417 | 3900 | 249.9 | 151 | 114.4 | 35 | 15.7 | 30.8 | 201.83 | 0.05 | 4.41 | 4.53 | 415.1 | 169.2 | 14.38 | 14.46
78.75 | 3900 | 250.1 | 151.1 | 114.6 | 34.7 | 15.7 | 30.8 | 200.6 | 0.047 | 4.41 | 4.47 | 416.4 | 169.5 | 14.38 | 14.49
78.7583 | 3900 | 250.3 | 151.1 | 114.9 | 35.3 | 15.7 | 30.8 | 197.83 | 0.054 | 4.41 | 4.49 | 416.1 | 169.4 | 14.4 | 14.52
78.7667 | 3900 | 249.8 | 151.2 | 115.1 | 35.3 | 15.7 | 30.8 | 195.26 | 0.051 | 4.39 | 4.53 | 416 | 169.4 | 14.4 | 14.53
78.775 | 3900 | 250.4 | 150.9 | 115.2 | 34.9 | 15.7 | 30.9 | 196.46 | 0.045 | 4.38 | 4.53 | 414.7 | 170.7 | 14.4 | 14.51
78.7833 | 3900 | 250 | 150.9 | 115.3 | 34.8 | 15.7 | 30.9 | 196.76 | 0.052 | 4.38 | 4.5 | 415.4 | 170 | 14.42 | 14.5
78.7917 | 3900 | 249.8 | 151 | 115.3 | 35.1 | 15.7 | 30.8 | 199.3 | 0.051 | 4.38 | 4.49 | 416.1 | 170 | 14.4 | 14.45
78.8 | 3900 | 250.6 | 150.9 | 115.6 | 35 | 15.7 | 30.8 | 200 | 0.056 | 4.38 | 4.48 | 414.9 | 169.6 | 14.42 | 14.51
78.8083 | 3900 | 249.2 | 150.8 | 115.4 | 34.7 | 15.7 | 30.8 | 201.2 | 0.051 | 4.38 | 4.51 | 415.4 | 169.4 | 14.41 | 14.52
78.8167 | 3900 | 250 | 150.9 | 115.6 | 35 | 15.8 | 30.9 | 201.23 | 0.05 | 4.38 | 4.52 | 416.6 | 168.9 | 14.4 | 14.47
78.825 | 3900 | 249.7 | 151 | 115.3 | 34.8 | 15.8 | 30.8 | 200.9 | 0.052 | 4.39 | 4.48 | 415.7 | 171.8 | 14.44 | 14.51
78.8333 | 3900 | 250.1 | 150.9 | 115.1 | 34.9 | 15.8 | 30.8 | 202.53 | 0.049 | 4.39 | 4.53 | 416.1 | 170.4 | 14.4 | 14.52
78.8417 | 3900 | 249.6 | 150.9 | 114.9 | 34.9 | 15.8 | 30.8 | 202 | 0.048 | 4.39 | 4.52 | 415.8 | 169.9 | 14.39 | 14.46
78.85 | 3900 | 249.8 | 150.8 | 114.7 | 34.9 | 15.8 | 30.8 | 201.63 | 0.049 | 4.39 | 4.53 | 415.3 | 169.3 | 14.36 | 14.47
78.8583 | 3900 | 250.3 | 150.8 | 114.6 | 35.2 | 15.9 | 30.7 | 199.5 | 0.048 | 4.39 | 4.5 | 415.8 | 170.3 | 14.38 | 14.51
78.8667 | 3900 | 250.3 | 150.7 | 114.5 | 34.8 | 15.9 | 30.8 | 200.6 | 0.051 | 4.4 | 4.47 | 414.8 | 170.1 | 14.44 | 14.46
78.875 | 3900 | 249.6 | 150.9 | 114.4 | 34.9 | 15.9 | 30.9 | 201.93 | 0.051 | 4.41 | 4.37 | 415.5 | 169.6 | 14.36 | 14.5
78.8833 | 3901 | 250.5 | 151 | 114.7 | 35.2 | 15.9 | 30.8 | 202.6 | 0.048 | 4.41 | 4.41 | 415.2 | 168.7 | 14.39 | 14.46
78.8917 | 3900 | 250.2 | 151 | 115 | 34.9 | 15.9 | 30.8 | 201 | 0.051 | 4.42 | 4.44 | 415.6 | 169.7 | 14.41 | 14.55
78.9 | 3901 | 250.1 | 151.1 | 115.1 | 34.7 | 15.9 | 30.8 | 200.23 | 0.048 | 4.42 | 4.4 | 414.3 | 170.8 | 14.35 | 14.54
78.9083 | 3901 | 250.3 | 151.2 | 115.3 | 35.2 | 15.9 | 30.8 | 201.03 | 0.058 | 4.42 | 4.4 | 415.3 | 169.8 | 14.35 | 14.5
78.9167 | 3901 | 250.2 | 151.2 | 115.4 | 35.2 | 15.9 | 30.8 | 203.26 | 0.048 | 4.42 | 4.53 | 415 | 169.9 | 14.38 | 14.52
78.925 | 3901 | 250.2 | 151.1 | 115.4 | 34.7 | 15.9 | 30.7 | 202.53 | 0.057 | 4.41 | 4.52 | 415.6 | 170.5 | 14.39 | 14.52
78.9333 | 3901 | 249.9 | 150.9 | 115.6 | 34.7 | 15.9 | 30.6 | 200.7 | 0.048 | 4.42 | 4.51 | 414.7 | 172.5 | 14.43 | 14.49
78.9417 | 3901 | 249.8 | 150.9 | 115.6 | 35.3 | 15.9 | 30.6 | 200.43 | 0.049 | 4.43 | 4.51 | 415.8 | 171.7 | 14.4 | 14.46
78.95 | 3901 | 250 | 150.9 | 114.9 | 35 | 15.9 | 30.6 | 202.23 | 0.045 | 4.42 | 4.56 | 415.4 | 170 | 14.38 | 14.52
78.9583 | 3900 | 250.2 | 150.8 | 114.8 | 34.8 | 15.9 | 30.7 | 203.9 | 0.054 | 4.43 | 4.51 | 415.4 | 170.1 | 14.43 | 14.5
78.9667 | 3901 | 249.8 | 150.7 | 114.7 | 34.9 | 15.9 | 30.7 | 202.46 | 0.052 | 4.42 | 4.53 | 415.1 | 169.1 | 14.38 | 14.46
78.975 | 3901 | 250.2 | 150.7 | 114.4 | 35.2 | 15.9 | 30.8 | 200.03 | 0.046 | 4.42 | 4.52 | 415.2 | 170.2 | 14.41 | 14.47
78.9833 | 3901 | 250.5 | 150.9 | 114.4 | 34.8 | 15.9 | 30.6 | 199.36 | 0.048 | 4.43 | 4.54 | 415.1 | 171.7 | 14.39 | 14.49
78.9917 | 3901 | 250.1 | 151 | 114.7 | 35 | 15.9 | 30.6 | 200.96 | 0.042 | 4.43 | 4.53 | 415.5 | 169.3 | 14.39 | 14.47
79 | 3901 | 249.6 | 151.1 | 114.9 | 35.1 | 15.8 | 30.6 | 202.86 | 0.055 | 4.43 | 4.55 | 415.8 | 170.3 | 14.41 | 14.51
79.0083 | 3900 | 249.9 | 151.2 | 115 | 34.9 | 15.8 | 30.7 | 203.3 | 0.047 | 4.43 | 4.53 | 415 | 168.4 | 14.4 | 14.48
79.0167 | 3900 | 249.5 | 151.2 | 115 | 34.9 | 15.9 | 30.8 | 201.06 | 0.047 | 4.43 | 4.52 | 415.7 | 169.1 | 14.46 | 14.46
79.025 | 3900 | 249.5 | 151 | 115.1 | 35.3 | 15.9 | 30.7 | 200.03 | 0.053 | 4.45 | 4.49 | 415.9 | 169.7 | 14.36 | 14.52
79.0333 | 3900 | 250.2 | 151 | 115.2 | 35.1 | 15.9 | 30.7 | 199.56 | 0.046 | 4.45 | 4.54 | 414.5 | 170.8 | 14.36 | 14.45
79.0417 | 3899 | 249.4 | 151 | 115.2 | 34.8 | 15.9 | 30.7 | 199.8 | 0.049 | 4.44 | 4.5 | 415.7 | 172.6 | 14.43 | 14.5
79.05 | 3900 | 250.3 | 150.9 | 115.2 | 34.9 | 16 | 30.8 | 198.16 | 0.049 | 4.44 | 4.51 | 415.4 | 169.6 | 14.41 | 14.5
79.0583 | 3900 | 250.2 | 150.8 | 115 | 35 | 16.1 | 30.7 | 197.73 | 0.051 | 4.45 | 4.55 | 415.7 | 170.4 | 14.41 | 14.5
79.0667 | 3899 | 250.1 | 150.9 | 115.2 | 34.8 | 16.2 | 30.7 | 196.8 | 0.046 | 4.44 | 4.5 | 415.5 | 169 | 14.37 | 14.52
79.075 | 3900 | 250.2 | 150.8 | 114.8 | 34.9 | 16.2 | 30.7 | 197.83 | 0.047 | 4.45 | 4.51 | 415.9 | 169.7 | 14.42 | 14.5
79.0833 | 3899 | 249.8 | 150.8 | 114.8 | 34.9 | 16.3 | 30.6 | 198.1 | 0.047 | 4.45 | 4.5 | 413.9 | 169.1 | 14.37 | 14.49
79.0917 | 3900 | 249.9 | 150.8 | 114.6 | 35 | 16.3 | 30.6 | 199.6 | 0.051 | 4.45 | 4.51 | 415.8 | 169.7 | 14.4 | 14.48
79.1 | 3900 | 250.2 | 150.8 | 114.6 | 35.2 | 16.3 | 30.7 | 197.73 | 0.051 | 4.45 | 4.49 | 416.8 | 169.2 | 14.38 | 14.5
79.1083 | 3900 | 250.4 | 150.8 | 114.4 | 34.9 | 16.3 | 30.6 | 198.66 | 0.048 | 4.44 | 4.5 | 415.6 | 169.4 | 14.38 | 14.5
79.1167 | 3900 | 249.7 | 150.9 | 114.6 | 34.9 | 16.3 | 30.5 | 197.86 | 0.052 | 4.44 | 4.48 | 415.7 | 171.2 | 14.39 | 14.47
79.125 | 3900 | 249.9 | 150.9 | 114.5 | 35.2 | 16.3 | 30.5 | 200.4 | 0.051 | 4.44 | 4.48 | 414.2 | 170.6 | 14.41 | 14.5
79.1333 | 3900 | 250.1 | 151 | 114.6 | 34.9 | 16.3 | 30.6 | 201.5 | 0.05 | 4.44 | 4.47 | 416.3 | 169.7 | 14.39 | 14.5
79.1417 | 3900 | 250.9 | 151 | 114.9 | 34.7 | 16.3 | 30.6 | 201.4 | 0.042 | 4.43 | 4.51 | 415.9 | 169.4 | 14.41 | 14.47
79.15 | 3900 | 249.9 | 151.1 | 115 | 35.2 | 16.3 | 30.6 | 201.73 | 0.05 | 4.43 | 4.5 | 415.2 | 172.6 | 14.37 | 14.5
79.1583 | 3900 | 250.3 | 151.2 | 115.2 | 34.9 | 16.3 | 30.6 | 202.63 | 0.052 | 4.43 | 4.52 | 415.9 | 170.4 | 14.4 | 14.43
79.1667 | 3900 | 249.9 | 151.2 | 115.3 | 34.6 | 16.3 | 30.7 | 201.63 | 0.048 | 4.44 | 4.5 | 415.2 | 170.3 | 14.38 | 14.52
79.175 | 3900 | 249.8 | 151 | 115.4 | 35.2 | 16.3 | 30.7 | 201.13 | 0.053 | 4.43 | 4.48 | 415.4 | 172.2 | 14.43 | 14.5
79.1833 | 3899 | 249.6 | 150.9 | 115.6 | 35.1 | 16.3 | 30.6 | 199.16 | 0.051 | 4.43 | 4.49 | 414.7 | 169.5 | 14.39 | 14.53
79.1917 | 3900 | 250.5 | 150.9 | 115.5 | 34.7 | 16.3 | 30.6 | 199.93 | 0.056 | 4.43 | 4.47 | 415.4 | 169.5 | 14.36 | 14.54
79.2 | 3899 | 249.6 | 150.9 | 115.2 | 35.1 | 16.3 | 30.6 | 200.9 | 0.05 | 4.43 | 4.48 | 415.1 | 169.1 | 14.4 | 14.49
79.2083 | 3900 | 250.1 | 150.9 | 115 | 35.1 | 16.3 | 30.5 | 200.5 | 0.047 | 4.43 | 4.46 | 415.2 | 169.6 | 14.38 | 14.49
79.2167 | 3900 | 249.8 | 150.8 | 114.8 | 34.8 | 16.3 | 30.6 | 200.8 | 0.044 | 4.43 | 4.48 | 415.3 | 170 | 14.4 | 14.5
79.225 | 3900 | 249.7 | 150.7 | 114.5 | 35.1 | 16.3 | 30.6 | 200.2 | 0.052 | 4.43 | 4.44 | 415.8 | 170 | 14.36 | 14.53
79.2333 | 3899 | 250.2 | 150.9 | 114.4 | 35.1 | 16.3 | 30.7 | 199.2 | 0.046 | 4.43 | 4.47 | 415.1 | 171.7 | 14.42 | 14.51
79.2417 | 3899 | 249.6 | 150.9 | 114.3 | 34.7 | 16.3 | 30.6 | 200.6 | 0.048 | 4.42 | 4.45 | 415.7 | 170.6 | 14.39 | 14.44
79.25 | 3900 | 249.8 | 150.9 | 114.8 | 35.1 | 16.3 | 30.7 | 200.8 | 0.047 | 4.42 | 4.49 | 415.6 | 170.7 | 14.43 | 14.5
79.2583 | 3900 | 250.1 | 151.1 | 115.1 | 35.2 | 16.3 | 30.6 | 202.43 | 0.045 | 4.42 | 4.5 | 415.7 | 171.2 | 14.39 | 14.5
79.2667 | 3900 | 250.1 | 151.1 | 115.5 | 34.8 | 16.3 | 30.5 | 201.66 | 0.05 | 4.42 | 4.5 | 415.3 | 170.3 | 14.4 | 14.47
79.275 | 3900 | 249.5 | 151.2 | 115.4 | 34.8 | 16.3 | 30.6 | 201.86 | 0.05 | 4.42 | 4.51 | 415.6 | 172 | 14.43 | 14.45
79.2833 | 3900 | 250.6 | 151.1 | 115.6 | 35.1 | 16.3 | 30.6 | 200.03 | 0.054 | 4.41 | 4.48 | 415.5 | 169.4 | 14.39 | 14.54
79.2917 | 3900 | 249.7 | 151 | 115.4 | 34.8 | 16.3 | 30.6 | 200.2 | 0.05 | 4.41 | 4.49 | 416.5 | 170 | 14.38 | 14.52
79.3 | 3900 | 250.3 | 150.9 | 115.1 | 34.9 | 16.3 | 30.7 | 200.83 | 0.048 | 4.41 | 4.48 | 415.5 | 172.3 | 14.43 | 14.5
79.3083 | 3900 | 250.3 | 150.7 | 114.9 | 35 | 16.3 | 30.6 | 200.8 | 0.048 | 4.41 | 4.49 | 416.4 | 168.9 | 14.39 | 14.49
79.3167 | 3900 | 249.9 | 150.7 | 114.9 | 34.8 | 16.3 | 30.6 | 203.33 | 0.05 | 4.4 | 4.5 | 415.6 | 171.8 | 14.38 | 14.5
79.325 | 3900 | 249.9 | 150.8 | 114.6 | 34.9 | 16.3 | 30.7 | 203.5 | 0.051 | 4.4 | 4.49 | 415.9 | 168 | 14.4 | 14.52
79.3333 | 3900 | 250 | 151 | 114.5 | 34.8 | 16.3 | 30.6 | 203.9 | 0.049 | 4.39 | 4.49 | 416.2 | 169.4 | 14.38 | 14.5
79.3417 | 3900 | 249.9 | 151.1 | 114.4 | 35.3 | 16.2 | 30.7 | 199.93 | 0.049 | 4.39 | 4.5 | 415 | 169.5 | 14.37 | 14.48
79.35 | 3900 | 250.8 | 150.9 | 114.3 | 34.9 | 16.2 | 30.6 | 198.26 | 0.05 | 4.4 | 4.51 | 415.8 | 169.9 | 14.36 | 14.46
79.3583 | 3900 | 249.4 | 150.9 | 114.2 | 34.9 | 16.2 | 30.5 | 197.73 | 0.047 | 4.4 | 4.49 | 415.8 | 170 | 14.37 | 14.53
79.3667 | 3901 | 250.4 | 151 | 114.2 | 35.2 | 16.2 | 30.6 | 199.63 | 0.047 | 4.39 | 4.52 | 415.5 | 169.7 | 14.39 | 14.46
79.375 | 3900 | 250.3 | 150.9 | 114.4 | 34.9 | 16.1 | 30.6 | 199.7 | 0.048 | 4.39 | 4.51 | 415.7 | 168.5 | 14.37 | 14.5
79.3833 | 3900 | 249.4 | 151 | 114.6 | 34.9 | 16.1 | 30.6 | 200.96 | 0.054 | 4.39 | 4.52 | 416.7 | 169.7 | 14.42 | 14.48
79.3917 | 3900 | 249.4 | 151 | 114.8 | 34.9 | 16.1 | 30.6 | 199.73 | 0.046 | 4.39 | 4.48 | 415.6 | 169.3 | 14.41 | 14.5
79.4 | 3900 | 250.1 | 151.1 | 115.1 | 34.8 | 16.1 | 30.6 | 199.96 | 0.051 | 4.4 | 4.51 | 415.4 | 170.2 | 14.39 | 14.48
79.4083 | 3900 | 250.6 | 151.1 | 115.2 | 35.1 | 16.1 | 30.5 | 198.93 | 0.05 | 4.39 | 4.48 | 415.3 | 169.7 | 14.4 | 14.53
79.4167 | 3900 | 250.2 | 151 | 115.6 | 34.9 | 16.1 | 30.6 | 197.6 | 0.047 | 4.39 | 4.51 | 416.5 | 170.2 | 14.39 | 14.5
79.425 | 3900 | 249.9 | 151 | 115.6 | 34.8 | 16.1 | 30.6 | 198.46 | 0.052 | 4.39 | 4.53 | 416.1 | 171.6 | 14.41 | 14.51
79.4333 | 3900 | 249.8 | 151 | 115.9 | 35.3 | 16.1 | 30.5 | 198.43 | 0.051 | 4.39 | 4.49 | 415.2 | 169.7 | 14.41 | 14.5
79.4417 | 3900 | 250 | 150.9 | 115.8 | 35.1 | 16.1 | 30.5 | 200.26 | 0.05 | 4.39 | 4.44 | 416 | 169.2 | 14.42 | 14.51
79.45 | 3899 | 249.9 | 151 | 115.5 | 34.7 | 15.6 | 30.5 | 199.43 | 0.051 | 4.39 | 4.52 | 416 | 170.4 | 14.42 | 14.5
79.4583 | 3900 | 250 | 151 | 115.2 | 35.2 | 18 | 30.4 | 199.43 | 0.053 | 4.39 | 4.53 | 415.4 | 169.5 | 14.41 | 14.49
79.4667 | 3900 | 250.8 | 150.8 | 114.8 | 35.1 | 18 | 30.4 | 198.16 | 0.046 | 4.4 | 4.5 | 414.9 | 170.1 | 14.39 | 14.51
79.475 | 3901 | 250 | 150.6 | 114.3 | 34.8 | 18 | 30.5 | 198.03 | 0.044 | 4.41 | 4.51 | 415.9 | 169.8 | 14.43 | 14.47
79.4833 | 3900 | 249.8 | 150.7 | 114.2 | 35.2 | 18 | 30.4 | 198.5 | 0.044 | 4.42 | 4.51 | 416.3 | 170 | 14.41 | 14.5
79.4917 | 3901 | 250.2 | 150.9 | 114.6 | 35.1 | 18 | 30.4 | 199.26 | 0.047 | 4.44 | 4.5 | 415.6 | 170.1 | 14.35 | 14.48
79.5 | 3901 | 249.8 | 151.1 | 114.7 | 34.7 | 18 | 30.5 | 199.46 | 0.049 | 4.46 | 4.51 | 416.5 | 169.5 | 14.39 | 14.47
79.5083 | 3901 | 249.5 | 151.2 | 115.1 | 35.1 | 18 | 30.5 | 201.1 | 0.049 | 4.47 | 4.5 | 415.4 | 169.9 | 14.38 | 14.49 | 2680 | 2480 |  | Nox log
79.5167 | 3901 | 250.7 | 151.2 | 115 | 35.2 | 18 | 30.5 | 201.26 | 0.063 | 4.48 | 4.5 | 416.2 | 172 | 14.39 | 14.5
79.525 | 3901 | 249.9 | 150.9 | 115.4 | 34.7 | 18 | 30.5 | 202.66 | 0.056 | 4.49 | 4.52 | 415.6 | 170.5 | 14.38 | 14.49
79.5333 | 3901 | 250.7 | 150.9 | 115.4 | 34.7 | 16.3 | 30.5 | 202.83 | 0.058 | 4.48 | 4.5 | 416 | 169.3 | 14.39 | 14.49
79.5417 | 3901 | 249 | 150.9 | 115.6 | 35.6 | 16.1 | 30.6 | 201.46 | 0.049 | 4.48 | 4.5 | 415.7 | 169.8 | 14.39 | 14.48
79.55 | 3901 | 249.7 | 150.9 | 115.6 | 35.3 | 16.9 | 30.6 | 199.66 | 0.041 | 4.47 | 4.49 | 416.3 | 169.9 | 14.41 | 14.57
79.5583 | 3901 | 250.6 | 150.8 | 115.2 | 35.3 | 17.2 | 30.6 | 197.86 | 0.039 | 4.47 | 4.48 | 416.5 | 169.4 | 14.39 | 14.51
79.5667 | 3900 | 250.3 | 150.9 | 115.3 | 35.3 | 16.8 | 30.6 | 200.9 | 0.041 | 4.46 | 4.49 | 415.9 | 171.3 | 14.42 | 14.49
79.575 | 3900 | 250 | 150.8 | 114.9 | 35.4 | 17.1 | 30.5 | 202.93 | 0.042 | 4.46 | 4.52 | 415.3 | 171.9 | 14.44 | 14.52
79.5833 | 3900 | 249.9 | 151 | 115.1 | 35.2 | 17.4 | 30.6 | 204.96 | 0.052 | 4.45 | 4.49 | 416.8 | 170 | 14.38 | 14.44
79.5917 | 3901 | 250 | 151 | 114.9 | 34.8 | 17.5 | 30.6 | 202.5 | 0.045 | 4.45 | 4.52 | 415.4 | 169.1 | 14.4 | 14.5
79.6 | 3900 | 250 | 151 | 114.9 | 34.8 | 17.7 | 30.7 | 201.73 | 0.045 | 4.46 | 4.49 | 417 | 169.8 | 14.4 | 14.45
79.6083 | 3900 | 250.2 | 151 | 114.7 | 34.7 | 17.8 | 30.6 | 200.76 | 0.051 | 4.45 | 4.49 | 416.1 | 171.5 | 14.37 | 14.45
79.6167 | 3900 | 250.2 | 151 | 114.8 | 34.6 | 17.8 | 30.6 | 202.63 | 0.052 | 4.46 | 4.46 | 415.7 | 173.4 | 14.38 | 14.51
79.625 | 3899 | 249.7 | 150.9 | 114.4 | 34.7 | 17.8 | 30.5 | 201.9 | 0.046 | 4.46 | 4.47 | 416.2 | 169.5 | 14.35 | 14.51
79.6333 | 3900 | 250.3 | 150.8 | 114.7 | 34.7 | 17.8 | 30.4 | 200.1 | 0.051 | 4.46 | 4.47 | 415.8 | 170.4 | 14.4 | 14.5
79.6417 | 3900 | 250.2 | 150.9 | 114.6 | 34.8 | 17.8 | 30.6 | 197.23 | 0.048 | 4.46 | 4.5 | 415.9 | 169.4 | 14.37 | 14.49
79.65 | 3900 | 250.1 | 151 | 114.6 | 34.7 | 17.7 | 30.6 | 197.43 | 0.056 | 4.46 | 4.48 | 415.5 | 170.3 | 14.4 | 14.5
79.6583 | 3900 | 250.1 | 151.1 | 114.6 | 34.7 | 17.7 | 30.6 | 200.16 | 0.052 | 4.46 | 4.49 | 415.3 | 169.3 | 14.41 | 14.49
79.6667 | 3900 | 250.2 | 151.1 | 114.6 | 34.7 | 17.6 | 30.4 | 202.5 | 0.052 | 4.46 | 4.51 | 416.1 | 170 | 14.38 | 14.51
79.675 | 3900 | 250 | 151.1 | 114.5 | 34.7 | 17.6 | 30.4 | 200.66 | 0.046 | 4.45 | 4.48 | 416.4 | 169 | 14.42 | 14.51
79.6833 | 3900 | 249.9 | 151.1 | 114.6 | 34.7 | 17.5 | 30.4 | 198.8 | 0.053 | 4.45 | 4.47 | 416.1 | 169.6 | 14.4 | 14.5
79.6917 | 3900 | 249.8 | 150.9 | 114.4 | 34.6 | 17.5 | 30.4 | 196.83 | 0.048 | 4.44 | 4.47 | 415.9 | 170.7 | 14.39 | 14.48
79.7 | 3900 | 249.9 | 150.9 | 114.6 | 34.7 | 17.4 | 30.4 | 196.63 | 0.052 | 4.44 | 4.47 | 415.3 | 168.6 | 14.39 | 14.53
79.7083 | 3899 | 249.4 | 150.9 | 114.9 | 34.7 | 17.3 | 30.4 | 197.9 | 0.049 | 4.44 | 4.46 | 415.9 | 169.6 | 14.37 | 14.49
79.7167 | 3900 | 249.8 | 150.9 | 115.2 | 34.6 | 17.2 | 30.4 | 198.86 | 0.051 | 4.43 | 4.47 | 415.7 | 169.4 | 14.4 | 14.48
79.725 | 3900 | 250.2 | 151 | 115.4 | 34.9 | 17.1 | 30.3 | 200.46 | 0.057 | 4.43 | 4.47 | 416.3 | 170.1 | 14.38 | 14.49
79.7333 | 3900 | 250 | 151.1 | 115.6 | 34.9 | 17 | 30.3 | 200.73 | 0.048 | 4.42 | 4.49 | 415.9 | 169.8 | 14.42 | 14.49
79.7417 | 3900 | 250.1 | 151 | 115.6 | 34.8 | 16.9 | 30.3 | 202.9 | 0.051 | 4.43 | 4.5 | 416.5 | 169.8 | 14.41 | 14.52
79.75 | 3900 | 249.9 | 151 | 115.7 | 34.8 | 16.8 | 30.2 | 204.33 | 0.05 | 4.42 | 4.5 | 415.9 | 169.1 | 14.42 | 14.49
79.7583 | 3899 | 249.6 | 151 | 115.7 | 34.9 | 16.7 | 30.2 | 203.2 | 0.05 | 4.42 | 4.51 | 415.9 | 169.2 | 14.38 | 14.44
79.7667 | 3900 | 249.6 | 150.9 | 115.2 | 34.9 | 16.7 | 30.2 | 201.5 | 0.048 | 4.42 | 4.52 | 415.5 | 169.4 | 14.41 | 14.55
79.775 | 3900 | 249.8 | 150.9 | 114.8 | 35.1 | 16.6 | 30.2 | 201.53 | 0.054 | 4.42 | 4.5 | 415.4 | 169.8 | 14.38 | 14.5
79.7833 | 3900 | 250.2 | 150.7 | 114.8 | 35.1 | 16.6 | 30.2 | 201.2 | 0.054 | 4.42 | 4.49 | 415.4 | 168.6 | 14.35 | 14.46
79.7917 | 3900 | 250 | 150.6 | 114.7 | 35.1 | 16.6 | 30.2 | 200.63 | 0.059 | 4.42 | 4.48 | 416.1 | 169.1 | 14.42 | 14.47
79.8 | 3900 | 249.9 | 150.9 | 114.6 | 35 | 16.6 | 30.3 | 199.7 | 0.052 | 4.42 | 4.52 | 415.3 | 169.7 | 14.41 | 14.5
79.8083 | 3900 | 250.1 | 151 | 114.4 | 34.8 | 16.5 | 30.2 | 199.86 | 0.055 | 4.42 | 4.51 | 415 | 169.9 | 14.37 | 14.5
79.8167 | 3900 | 249.9 | 150.9 | 114.6 | 34.9 | 16.5 | 30.2 | 202.06 | 0.049 | 4.42 | 4.48 | 415.3 | 170.4 | 14.41 | 14.49
79.825 | 3900 | 250.2 | 151.1 | 114.8 | 35.1 | 16.5 | 30.3 | 202.03 | 0.041 | 4.42 | 4.5 | 415.4 | 169.7 | 14.41 | 14.48
79.8333 | 3900 | 249.7 | 151.1 | 114.9 | 35 | 16.5 | 30.3 | 201.1 | 0.05 | 4.41 | 4.5 | 415.6 | 171.7 | 14.42 | 14.47
79.8417 | 3900 | 250.2 | 151.1 | 115 | 34.9 | 16.5 | 30.2 | 200.5 | 0.05 | 4.41 | 4.49 | 415.1 | 169.7 | 14.42 | 14.48
79.85 | 3899 | 250.1 | 151 | 115.1 | 34.8 | 16.5 | 30.2 | 199.86 | 0.054 | 4.41 | 4.48 | 415 | 169.2 | 14.4 | 14.49
79.8583 | 3900 | 249.6 | 150.9 | 115.2 | 35.2 | 16.4 | 30.2 | 202.26 | 0.058 | 4.4 | 4.47 | 415.5 | 170.4 | 14.41 | 14.5
79.8667 | 3900 | 249.8 | 150.9 | 115.2 | 35.2 | 16.4 | 30.2 | 201.13 | 0.054 | 4.4 | 4.49 | 415.5 | 169.8 | 14.37 | 14.56
79.875 | 3900 | 250.4 | 150.9 | 115.2 | 35 | 16.4 | 30.2 | 203.63 | 0.051 | 4.4 | 4.51 | 415.5 | 168.7 | 14.4 | 14.52
79.8833 | 3899 | 249.9 | 150.9 | 115.2 | 34.8 | 16.4 | 30.2 | 202.2 | 0.052 | 4.41 | 4.51 | 415.9 | 172.7 | 14.4 | 14.44
79.8917 | 3900 | 249.4 | 151 | 115.3 | 35.1 | 16.3 | 30.1 | 203.03 | 0.05 | 4.41 | 4.51 | 415.6 | 169.3 | 14.39 | 14.55
79.9 | 3900 | 250.5 | 151 | 115.4 | 35.2 | 16.3 | 30.2 | 200.6 | 0.052 | 4.42 | 4.48 | 416 | 169.7 | 14.36 | 14.53
79.9083 | 3899 | 250.1 | 150.9 | 115.2 | 35 | 16.3 | 30.1 | 203.96 | 0.053 | 4.42 | 4.49 | 415.6 | 172.3 | 14.38 | 14.51
79.9167 | 3900 | 250.7 | 150.8 | 115 | 34.9 | 16.3 | 30.2 | 202.33 | 0.052 | 4.47 | 4.5 | 416.3 | 169.4 | 14.38 | 14.46
79.925 | 3900 | 250.1 | 150.8 | 114.7 | 34.9 | 16.3 | 30.3 | 204.26 | 0.05 | 4.48 | 4.49 | 415 | 172.3 | 14.42 | 14.46
79.9333 | 3900 | 250 | 150.7 | 114.7 | 35 | 16.3 | 30.3 | 201.13 | 0.049 | 4.45 | 4.47 | 415.1 | 169.2 | 14.43 | 14.46
79.9417 | 3900 | 250.2 | 150.8 | 114.7 | 35 | 16.3 | 30.2 | 203.63 | 0.05 | 4.5 | 4.5 | 415.4 | 170.9 | 14.42 | 14.46
79.95 | 3900 | 249.4 | 150.9 | 114.3 | 34.9 | 16.3 | 30.3 | 201.1 | 0.054 | 4.51 | 4.54 | 415.9 | 168.6 | 14.39 | 14.44
79.9583 | 3900 | 250 | 151 | 114.2 | 34.9 | 16.3 | 30.1 | 198.96 | 0.051 | 4.48 | 4.51 | 416 | 169.2 | 14.38 | 14.43
79.9667 | 3900 | 250 | 151 | 114.2 | 35.3 | 16.3 | 30.2 | 198 | 0.049 | 4.52 | 4.52 | 416.5 | 172.1 | 14.39 | 14.44
79.975 | 3900 | 249.7 | 151 | 114.2 | 35.2 | 16.3 | 30.1 | 197.13 | 0.054 | 4.48 | 4.46 | 415 | 172.7 | 14.42 | 14.38
79.9833 | 3900 | 250.3 | 151 | 114.2 | 34.9 | 16.3 | 30.1 | 198.06 | 0.05 | 4.52 | 4.49 | 415.6 | 170 | 14.33 | 14.44
79.9917 | 3901 | 250 | 151 | 114.5 | 34.8 | 16.3 | 30.1 | 197.2 | 0.046 | 4.46 | 4.49 | 415.4 | 169.7 | 14.41 | 14.41
80 | 3900 | 250.1 | 151.1 | 114.4 | 34.8 | 16.3 | 30.1 | 199.3 | 0.048 | 4.49 | 4.48 | 416.5 | 169 | 14.41 | 14.41
80.0083 | 3901 | 250 | 150.8 | 114.8 | 35.3 | 15.9 | 28.2 | 201.9 | 0.055 | 4.42 | 4.49 | 417 | 170.3 | 14.39 | 14.56
80.0167 | 3902 | 250 | 151.3 | 114.9 | 35.3 | 15.9 | 28.3 | 203.66 | 0.053 | 4.42 | 4.48 | 417.6 | 170.3 | 14.38 | 14.58
80.025 | 3903 | 249.5 | 151 | 114.8 | 35.3 | 15.9 | 28.4 | 203.3 | 0.051 | 4.5 | 4.48 | 418.3 | 169.8 | 14.37 | 14.58
80.0333 | 3904 | 249.5 | 150.8 | 114.9 | 35.1 | 15.9 | 28.3 | 200.73 | 0.052 | 4.51 | 4.5 | 417.5 | 169.3 | 14.42 | 14.61
80.0417 | 3902 | 249.9 | 150.9 | 114.8 | 35.2 | 15.9 | 28.4 | 198.8 | 0.05 | 4.5 | 4.49 | 417.4 | 169.2 | 14.36 | 14.52
80.05 | 3902 | 249.5 | 151.2 | 114.6 | 35.2 | 15.9 | 28.4 | 197.56 | 0.056 | 4.44 | 4.48 | 417.2 | 168.6 | 14.38 | 14.52
80.0583 | 3901 | 250 | 151.2 | 114.5 | 35 | 15.9 | 28.4 | 199.46 | 0.057 | 4.42 | 4.48 | 417.3 | 169.6 | 14.44 | 14.52
80.0667 | 3903 | 249.8 | 150.9 | 114.7 | 35 | 15.9 | 28.5 | 198.86 | 0.048 | 4.44 | 4.48 | 417 | 170.6 | 14.41 | 14.53
80.075 | 3901 | 249.8 | 150.9 | 114.9 | 34.9 | 15.9 | 28.4 | 202.2 | 0.052 | 4.57 | 4.46 | 416.1 | 170.2 | 14.38 | 14.53
80.0833 | 3902 | 250.2 | 150.9 | 115.1 | 34.9 | 15.9 | 28.5 | 202.96 | 0.055 | 4.47 | 4.48 | 417.2 | 170.1 | 14.4 | 14.49
80.0917 | 3902 | 250.1 | 151 | 115 | 35 | 15.9 | 28.6 | 206 | 0.05 | 4.47 | 4.47 | 417.6 | 169.7 | 14.44 | 14.53
80.1 | 3902 | 250.1 | 151 | 115.4 | 34.9 | 15.9 | 28.6 | 205.26 | 0.047 | 4.52 | 4.49 | 416.9 | 168.9 | 14.41 | 14.46
80.1083 | 3902 | 250.4 | 150.9 | 115.3 | 35.1 | 15.9 | 28.7 | 204.36 | 0.051 | 4.5 | 4.51 | 417.7 | 170.7 | 14.4 | 14.53
80.1167 | 3904 | 250.6 | 150.9 | 115.4 | 34.9 | 15.9 | 28.7 | 203.36 | 0.049 | 4.53 | 4.48 | 418.2 | 170 | 14.41 | 14.51
80.125 | 3902 | 250.2 | 150.8 | 115.6 | 34.9 | 15.9 | 28.7 | 202.63 | 0.05 | 4.55 | 4.52 | 417.7 | 169.9 | 14.4 | 14.51
80.1333 | 3901 | 250.1 | 150.9 | 115.2 | 35 | 15.9 | 28.7 | 203.2 | 0.049 | 4.51 | 4.49 | 417.6 | 169.1 | 14.42 | 14.5
80.1417 | 3902 | 250.6 | 150.9 | 114.8 | 34.9 | 15.9 | 28.7 | 202.23 | 0.055 | 4.55 | 4.49 | 416.5 | 170.1 | 14.36 | 14.48
80.15 | 3902 | 250.5 | 150.8 | 114.5 | 35 | 15.9 | 28.8 | 203.66 | 0.057 | 4.58 | 4.49 | 418.1 | 171.4 | 14.4 | 14.49
80.1583 | 3903 | 250.5 | 150.8 | 114.4 | 34.9 | 15.9 | 28.7 | 203.13 | 0.047 | 4.46 | 4.49 | 417.3 | 169.4 | 14.37 | 14.5
80.1667 | 3903 | 250.1 | 151 | 114.2 | 34.9 | 15.9 | 28.7 | 205.56 | 0.047 | 4.57 | 4.47 | 418.9 | 169.8 | 14.35 | 14.51
80.175 | 3902 | 250.5 | 150.9 | 114 | 34.9 | 15.9 | 28.8 | 204.36 | 0.051 | 4.47 | 4.54 | 416.4 | 170.1 | 14.4 | 14.51
80.1833 | 3904 | 250.4 | 150.8 | 114.4 | 34.9 | 15.9 | 28.9 | 203.46 | 0.051 | 4.52 | 4.5 | 417.5 | 169.4 | 14.41 | 14.46
80.1917 | 3903 | 249.8 | 150.9 | 114.7 | 35 | 15.9 | 28.9 | 202.1 | 0.046 | 4.51 | 4.5 | 416.8 | 169.2 | 14.39 | 14.5
80.2 | 3903 | 250.3 | 150.9 | 114.9 | 34.9 | 15.9 | 28.8 | 199.33 | 0.051 | 4.5 | 4.52 | 417.9 | 169.6 | 14.43 | 14.45
80.2083 | 3904 | 250.4 | 151.1 | 115 | 35.1 | 15.9 | 29 | 199.16 | 0.05 | 4.54 | 4.47 | 418 | 170 | 14.39 | 14.52
80.2167 | 3902 | 249.8 | 151.2 | 115.1 | 35 | 15.9 | 29 | 198 | 0.054 | 4.47 | 4.53 | 418.3 | 169.4 | 14.4 | 14.53
80.225 | 3902 | 250.1 | 151.2 | 115.1 | 34.9 | 15.9 | 28.9 | 199.96 | 0.044 | 4.49 | 4.5 | 417.2 | 168.5 | 14.43 | 14.45
80.2333 | 3903 | 249.9 | 151 | 115.3 | 35 | 15.8 | 28.9 | 199.93 | 0.049 | 4.48 | 4.51 | 417.4 | 170.2 | 14.37 | 14.47
80.2417 | 3901 | 250 | 150.9 | 115.4 | 35 | 15.8 | 29 | 200.6 | 0.048 | 4.46 | 4.49 | 418.1 | 170.6 | 14.38 | 14.52
80.25 | 3903 | 250.4 | 150.9 | 115.4 | 35 | 15.8 | 28.9 | 199.43 | 0.044 | 4.52 | 4.52 | 418.5 | 169.3 | 14.36 | 14.52
80.2583 | 3902 | 249.6 | 150.9 | 115.6 | 35 | 15.8 | 29 | 200.13 | 0.054 | 4.49 | 4.5 | 417.1 | 169.2 | 14.41 | 14.49
80.2667 | 3902 | 250.4 | 150.9 | 115.5 | 35 | 15.9 | 29.1 | 200.33 | 0.045 | 4.47 | 4.51 | 417.4 | 169.2 | 14.38 | 14.53
80.275 | 3899 | 250.1 | 150.8 | 115 | 35 | 15.9 | 29.1 | 199.53 | 0.05 | 4.47 | 4.5 | 417.9 | 170 | 14.36 | 14.48
80.2833 | 3899 | 250.1 | 150.8 | 114.9 | 35 | 15.9 | 29.1 | 197.3 | 0.048 | 4.5 | 4.47 | 416.9 | 169.7 | 14.38 | 14.51
80.2917 | 3899 | 250.3 | 150.9 | 114.8 | 35 | 15.9 | 29.1 | 196.23 | 0.053 | 4.53 | 4.49 | 417.2 | 169.1 | 14.42 | 14.48
80.3 | 3899 | 250.3 | 150.9 | 114.6 | 34.9 | 15.9 | 29.1 | 200.23 | 0.049 | 4.44 | 4.48 | 417.7 | 169.6 | 14.42 | 14.47
80.3083 | 3899 | 249.9 | 151 | 114.5 | 34.9 | 15.9 | 29 | 201.96 | 0.049 | 4.5 | 4.5 | 416.8 | 169.6 | 14.38 | 14.5
80.3167 | 3899 | 249.9 | 151 | 114.4 | 35.1 | 15.9 | 29 | 204.1 | 0.047 | 4.43 | 4.48 | 417.6 | 170.3 | 14.39 | 14.5
80.325 | 3899 | 250.7 | 151 | 114.4 | 35.1 | 15.9 | 29.1 | 203.33 | 0.045 | 4.47 | 4.45 | 417.9 | 169.5 | 14.41 | 14.51
80.3333 | 3899 | 249.9 | 150.9 | 114.7 | 35.1 | 15.9 | 29.2 | 203.26 | 0.049 | 4.46 | 4.47 | 417.4 | 168.6 | 14.41 | 14.46
80.3417 | 3899 | 250.3 | 151 | 114.8 | 35 | 15.9 | 29.1 | 202.4 | 0.052 | 4.49 | 4.48 | 417.2 | 170.5 | 14.39 | 14.47
80.35 | 3899 | 250.2 | 151.1 | 115.1 | 34.9 | 15.9 | 29.2 | 199.93 | 0.045 | 4.49 | 4.49 | 417.1 | 170.7 | 14.38 | 14.5
80.3583 | 3899 | 250.2 | 151.1 | 115.3 | 34.9 | 15.9 | 29.2 | 201.4 | 0.056 | 4.49 | 4.49 | 417.4 | 170.2 | 14.4 | 14.5
80.3667 | 3899 | 250 | 151 | 115.5 | 34.9 | 15.9 | 29.2 | 200.23 | 0.049 | 4.46 | 4.46 | 417.1 | 171 | 14.37 | 14.49
80.375 | 3899 | 249.3 | 150.9 | 115.4 | 34.9 | 15.9 | 29.2 | 202.4 | 0.05 | 4.51 | 4.46 | 418.4 | 169.2 | 14.41 | 14.5
80.3833 | 3899 | 250 | 151 | 115.6 | 34.9 | 15.9 | 29.2 | 201.1 | 0.052 | 4.49 | 4.48 | 417.3 | 168.7 | 14.4 | 14.52
80.3917 | 3899 | 250.4 | 151 | 115.3 | 34.9 | 15.9 | 29.2 | 201.7 | 0.05 | 4.47 | 4.49 | 417.1 | 170.4 | 14.42 | 14.46
80.4 | 3899 | 250.2 | 150.8 | 115.2 | 34.9 | 15.9 | 29.2 | 201.13 | 0.048 | 4.47 | 4.5 | 416.8 | 169.5 | 14.37 | 14.51
80.4083 | 3900 | 249.9 | 150.8 | 114.9 | 34.9 | 15.9 | 29.2 | 202.63 | 0.05 | 4.43 | 4.48 | 416.5 | 168.8 | 14.38 | 14.54
80.4167 | 3900 | 249.9 | 150.7 | 114.8 | 34.9 | 15.9 | 29.2 | 202.76 | 0.046 | 4.49 | 4.48 | 417.2 | 168.5 | 14.39 | 14.51
80.425 | 3899 | 250.1 | 150.9 | 114.7 | 34.9 | 15.9 | 29.3 | 202.83 | 0.051 | 4.53 | 4.45 | 416.9 | 172.6 | 14.38 | 14.46
80.4333 | 3899 | 249.7 | 150.9 | 114.6 | 34.9 | 15.9 | 29.2 | 203.03 | 0.054 | 4.49 | 4.46 | 417.4 | 169.3 | 14.4 | 14.51
80.4417 | 3899 | 250 | 151 | 114.7 | 34.9 | 15.9 | 29.2 | 203.36 | 0.051 | 4.52 | 4.48 | 417.2 | 169.1 | 14.42 | 14.52
80.45 | 3900 | 250.1 | 151 | 114.7 | 34.9 | 15.9 | 29.3 | 202.8 | 0.047 | 4.48 | 4.44 | 417.5 | 170.1 | 14.36 | 14.48
80.4583 | 3900 | 250.5 | 151 | 114.4 | 34.9 | 15.9 | 29.3 | 203.46 | 0.05 | 4.49 | 4.47 | 417 | 169.5 | 14.43 | 14.47
80.4667 | 3900 | 250 | 150.9 | 114.4 | 34.9 | 15.9 | 29.2 | 203.73 | 0.048 | 4.48 | 4.47 | 417.4 | 171.9 | 14.4 | 14.48
80.475 | 3900 | 249.7 | 150.9 | 114.4 | 34.9 | 15.9 | 29.3 | 203.3 | 0.049 | 4.49 | 4.48 | 416.6 | 170 | 14.38 | 14.5
80.4833 | 3900 | 250.3 | 150.9 | 114.7 | 34.9 | 15.9 | 29.3 | 201.63 | 0.048 | 4.49 | 4.48 | 417 | 170.1 | 14.43 | 14.5
80.4917 | 3900 | 250.3 | 150.9 | 115 | 34.9 | 15.9 | 29.3 | 198.5 | 0.05 | 4.51 | 4.48 | 417.7 | 170 | 14.39 | 14.48
80.5 | 3900 | 250.4 | 150.9 | 115.1 | 34.9 | 15.9 | 29.3 | 200.36 | 0.048 | 4.51 | 4.47 | 417.4 | 171.5 | 14.38 | 14.51
80.5083 | 3900 | 249.8 | 151.1 | 115.1 | 34.9 | 15.9 | 29.3 | 197.86 | 0.054 | 4.52 | 4.47 | 417.2 | 170 | 14.37 | 14.46 |  |  | 28.8 | BB log
80.5167 | 3900 | 250.1 | 151.1 | 115.1 | 34.9 | 15.9 | 29.3 | 198.83 | 0.05 | 4.5 | 4.49 | 417.2 | 171.6 | 14.4 | 14.47
80.525 | 3900 | 250.3 | 151.2 | 115.1 | 34.9 | 15.9 | 29.3 | 197.76 | 0.05 | 4.46 | 4.47 | 417.2 | 169 | 14.41 | 14.53
80.5333 | 3900 | 249.8 | 151 | 115.1 | 34.9 | 15.9 | 29.3 | 201.76 | 0.051 | 4.49 | 4.48 | 417.5 | 168.9 | 14.41 | 14.5
80.5417 | 3900 | 250.1 | 150.9 | 115.3 | 35 | 15.9 | 29.4 | 203.73 | 0.056 | 4.47 | 4.5 | 418.2 | 169.7 | 14.39 | 14.51
80.55 | 3900 | 249.8 | 150.9 | 115.2 | 35.1 | 15.9 | 29.4 | 202.76 | 0.053 | 4.49 | 4.49 | 417.7 | 170.5 | 14.43 | 14.5
80.5583 | 3901 | 250.1 | 150.9 | 115.2 | 34.9 | 15.9 | 29.4 | 202.16 | 0.052 | 4.47 | 4.48 | 417.7 | 170 | 14.42 | 14.53
80.5667 | 3900 | 249.6 | 151 | 115.3 | 35 | 15.9 | 29.4 | 200.96 | 0.055 | 4.46 | 4.49 | 417.7 | 170.6 | 14.38 | 14.52
80.575 | 3901 | 250.3 | 151 | 115.4 | 35.1 | 15.9 | 29.4 | 199.63 | 0.054 | 4.52 | 4.5 | 418.4 | 168.4 | 14.37 | 14.47
80.5833 | 3900 | 250.6 | 150.8 | 115.3 | 35.1 | 15.9 | 29.5 | 198.3 | 0.058 | 4.49 | 4.5 | 417.4 | 169.3 | 14.39 | 14.51
80.5917 | 3901 | 250.7 | 150.8 | 115.2 | 35.1 | 15.9 | 29.6 | 200.36 | 0.051 | 4.46 | 4.5 | 417.8 | 169.8 | 14.36 | 14.53
80.6 | 3900 | 249.8 | 150.8 | 115.1 | 35 | 15.9 | 29.6 | 204.2 | 0.054 | 4.51 | 4.49 | 417.3 | 168.9 | 14.41 | 14.49
80.6083 | 3900 | 249.7 | 150.8 | 114.8 | 35.1 | 15.9 | 29.6 | 203.66 | 0.055 | 4.52 | 4.51 | 417.4 | 171.9 | 14.39 | 14.5
80.6167 | 3901 | 250.3 | 151 | 114.8 | 35 | 15.9 | 29.6 | 202.9 | 0.055 | 4.47 | 4.51 | 416.8 | 170.5 | 14.35 | 14.47
80.625 | 3901 | 250.3 | 151 | 114.9 | 34.9 | 15.9 | 29.6 | 200.56 | 0.057 | 4.51 | 4.5 | 418.1 | 168.8 | 14.39 | 14.46
80.6333 | 3901 | 250 | 151 | 114.6 | 35 | 15.9 | 29.6 | 201.83 | 0.053 | 4.54 | 4.5 | 418.3 | 170.2 | 14.35 | 14.5
80.6417 | 3901 | 249.9 | 150.9 | 114.6 | 35 | 15.9 | 29.6 | 200.73 | 0.051 | 4.5 | 4.51 | 417.3 | 169.3 | 14.41 | 14.49
80.65 | 3901 | 250.6 | 151 | 114.7 | 34.9 | 15.9 | 29.6 | 202.86 | 0.05 | 4.53 | 4.51 | 417.8 | 169.1 | 14.4 | 14.45
80.6583 | 3900 | 250.3 | 150.9 | 114.7 | 34.9 | 15.9 | 29.6 | 201.5 | 0.05 | 4.45 | 4.51 | 417.5 | 170.6 | 14.41 | 14.52
80.6667 | 3900 | 250.3 | 150.9 | 114.7 | 34.9 | 15.9 | 29.6 | 201.06 | 0.055 | 4.52 | 4.52 | 417.6 | 170.4 | 14.43 | 14.5
80.675 | 3900 | 249.6 | 150.9 | 114.8 | 34.9 | 15.9 | 29.6 | 199.6 | 0.045 | 4.48 | 4.5 | 416.8 | 169.6 | 14.41 | 14.5
80.6833 | 3901 | 250.1 | 150.9 | 114.8 | 35 | 15.9 | 29.6 | 199.73 | 0.048 | 4.51 | 4.49 | 417.5 | 170.3 | 14.44 | 14.49
80.6917 | 3901 | 250.4 | 151 | 115.1 | 34.9 | 15.9 | 29.6 | 200 | 0.048 | 4.5 | 4.48 | 416.8 | 171.6 | 14.46 | 14.49
80.7 | 3900 | 250.3 | 151.1 | 115.2 | 35 | 15.9 | 29.6 | 199.7 | 0.05 | 4.47 | 4.51 | 416.8 | 169.8 | 14.41 | 14.5
80.7083 | 3900 | 249.2 | 151.1 | 115.4 | 34.9 | 15.9 | 29.7 | 201.43 | 0.052 | 4.56 | 4.52 | 416 | 169.4 | 14.36 | 14.5
80.7167 | 3901 | 250.3 | 151.2 | 115.4 | 35.1 | 15.9 | 29.7 | 200.93 | 0.047 | 4.58 | 4.53 | 416.7 | 169.9 | 14.37 | 14.48
80.725 | 3900 | 249.8 | 150.9 | 115.8 | 35 | 15.9 | 29.7 | 203.36 | 0.05 | 4.47 | 4.5 | 417.9 | 171.2 | 14.4 | 14.48
80.7333 | 3900 | 250.1 | 150.9 | 115.4 | 35.1 | 15.9 | 29.8 | 202 | 0.048 | 4.46 | 4.56 | 417 | 170.6 | 14.41 | 14.53
80.7417 | 3900 | 250.2 | 150.8 | 115.1 | 34.9 | 15.9 | 29.6 | 204.43 | 0.049 | 4.53 | 4.52 | 415.7 | 169.7 | 14.4 | 14.48
80.75 | 3900 | 250.3 | 150.7 | 114.7 | 35 | 15.9 | 29.7 | 200.86 | 0.049 | 4.51 | 4.52 | 417.3 | 170.6 | 14.34 | 14.49
80.7583 | 3900 | 250.1 | 150.8 | 114.4 | 34.9 | 15.9 | 29.7 | 199.63 | 0.051 | 4.52 | 4.5 | 417.4 | 169.5 | 14.4 | 14.45
80.7667 | 3900 | 250.1 | 150.9 | 114.2 | 34.9 | 15.9 | 29.7 | 196.53 | 0.047 | 4.45 | 4.52 | 417.7 | 168.9 | 14.39 | 14.47
80.775 | 3900 | 249.6 | 150.9 | 113.9 | 35 | 15.9 | 29.7 | 197.1 | 0.049 | 4.5 | 4.55 | 416.5 | 173.1 | 14.38 | 14.52
80.7833 | 3900 | 249.7 | 150.9 | 114.3 | 34.9 | 15.9 | 29.7 | 197.96 | 0.059 | 4.51 | 4.51 | 417.2 | 169.6 | 14.46 | 14.47
80.7917 | 3900 | 249.5 | 151 | 114.6 | 35 | 15.9 | 29.9 | 199.26 | 0.044 | 4.57 | 4.52 | 417.1 | 171.4 | 14.4 | 14.54
80.8 | 3900 | 250.2 | 151.1 | 114.9 | 34.9 | 15.9 | 29.8 | 199.2 | 0.042 | 4.51 | 4.52 | 416.6 | 172.1 | 14.42 | 14.52
80.8083 | 3901 | 251.4 | 151.2 | 115.1 | 34.9 | 15.9 | 29.8 | 198.76 | 0.044 | 4.55 | 4.53 | 417.4 | 170.5 | 14.37 | 14.52
80.8167 | 3901 | 250.4 | 151.1 | 115.2 | 34.9 | 15.9 | 29.9 | 200.06 | 0.054 | 4.5 | 4.53 | 417.2 | 171 | 14.38 | 14.5
80.825 | 3900 | 249.8 | 151.1 | 115.3 | 34.9 | 15.9 | 30 | 199.56 | 0.054 | 4.5 | 4.53 | 417.3 | 169.7 | 14.37 | 14.48
80.8333 | 3901 | 250.5 | 151 | 115.6 | 34.9 | 15.9 | 29.9 | 198.96 | 0.052 | 4.49 | 4.48 | 418.7 | 169.4 | 14.38 | 14.5
80.8417 | 3900 | 250 | 150.8 | 115.6 | 35 | 15.9 | 30 | 197.56 | 0.051 | 4.51 | 4.52 | 417.9 | 171 | 14.39 | 14.47
80.85 | 3900 | 249.7 | 150.8 | 115.4 | 34.9 | 15.9 | 29.9 | 197.86 | 0.047 | 4.51 | 4.52 | 418.1 | 170.9 | 14.41 | 14.52
80.8583 | 3900 | 250.5 | 150.8 | 115.4 | 34.9 | 15.9 | 29.8 | 197.76 | 0.049 | 4.49 | 4.54 | 417 | 168.8 | 14.39 | 14.5
80.8667 | 3900 | 250.4 | 150.9 | 115.2 | 35 | 15.9 | 30 | 196.96 | 0.053 | 4.5 | 4.53 | 416.2 | 171.1 | 14.36 | 14.5
80.875 | 3900 | 250.7 | 150.9 | 114.9 | 34.9 | 15.9 | 29.9 | 196.26 | 0.053 | 4.52 | 4.53 | 417.5 | 169.3 | 14.39 | 14.49
80.8833 | 3900 | 250.7 | 150.9 | 114.6 | 35 | 15.9 | 30 | 199.3 | 0.056 | 4.5 | 4.51 | 415.2 | 169.5 | 14.38 | 14.5
80.8917 | 3901 | 250.3 | 151 | 114.5 | 34.9 | 15.9 | 30 | 200.26 | 0.051 | 4.47 | 4.55 | 417.5 | 169 | 14.38 | 14.47
80.9 | 3901 | 250.4 | 150.9 | 114.3 | 34.9 | 15.9 | 29.9 | 202.03 | 0.058 | 4.5 | 4.47 | 415.5 | 169.7 | 14.42 | 14.52
80.9083 | 3901 | 250.9 | 150.9 | 114.3 | 34.9 | 15.9 | 30 | 198.66 | 0.052 | 4.6 | 4.52 | 418.1 | 169.5 | 14.41 | 14.51
80.9167 | 3901 | 250.1 | 150.9 | 114.7 | 34.9 | 15.9 | 30 | 198.53 | 0.059 | 4.52 | 4.52 | 418.4 | 169.6 | 14.4 | 14.49
80.925 | 3901 | 250.6 | 150.9 | 114.9 | 34.9 | 15.9 | 29.9 | 199.4 | 0.053 | 4.49 | 4.52 | 416.5 | 171 | 14.43 | 14.51
80.9333 | 3901 | 249.6 | 151 | 115.1 | 34.9 | 15.9 | 29.9 | 200.53 | 0.049 | 4.49 | 4.52 | 416.6 | 169.3 | 14.37 | 14.48
80.9417 | 3901 | 249.7 | 151.1 | 115.3 | 34.9 | 15.9 | 29.9 | 199.83 | 0.05 | 4.4 | 4.54 | 417.3 | 168.8 | 14.38 | 14.44
80.95 | 3901 | 249.7 | 151.1 | 115.4 | 35 | 15.9 | 30 | 198.1 | 0.054 | 4.48 | 4.52 | 417 | 169.1 | 14.37 | 14.49
80.9583 | 3901 | 250 | 151.1 | 115.5 | 35.1 | 15.9 | 30 | 197.4 | 0.048 | 4.53 | 4.52 | 416.6 | 170.1 | 14.41 | 14.46
80.9667 | 3900 | 250 | 151.1 | 115.7 | 35 | 15.9 | 30 | 198.13 | 0.051 | 4.46 | 4.53 | 417.1 | 169.7 | 14.45 | 14.53
80.975 | 3901 | 249.6 | 150.9 | 115.2 | 34.9 | 15.9 | 30 | 199.2 | 0.048 | 4.46 | 4.52 | 417.8 | 169.5 | 14.36 | 14.5
80.9833 | 3902 | 250.5 | 150.8 | 115 | 34.9 | 15.9 | 29.9 | 200.76 | 0.049 | 4.52 | 4.49 | 417.4 | 169.9 | 14.38 | 14.47
80.9917 | 3901 | 249.9 | 150.8 | 114.9 | 34.8 | 15.9 | 29.9 | 202.53 | 0.048 | 4.46 | 4.49 | 418.2 | 169.3 | 14.41 | 14.49
81 | 3901 | 250.2 | 150.7 | 114.9 | 34.8 | 15.9 | 29.9 | 201.8 | 0.053 | 4.54 | 4.49 | 416.8 | 169.5 | 14.38 | 14.53
81.0083 | 3901 | 250.1 | 150.9 | 114.7 | 34.9 | 15.9 | 30 | 201.73 | 0.049 | 4.51 | 4.52 | 416.8 | 169.6 | 14.44 | 14.54
81.0167 | 3901 | 249.8 | 150.9 | 114.6 | 34.8 | 15.9 | 30 | 202.5 | 0.043 | 4.54 | 4.52 | 417.8 | 168.8 | 14.41 | 14.51
81.025 | 3901 | 250.3 | 150.9 | 114.6 | 34.8 | 15.9 | 30 | 204.4 | 0.046 | 4.51 | 4.51 | 417.2 | 172.4 | 14.39 | 14.49
81.0333 | 3901 | 250.4 | 151 | 114.3 | 34.5 | 15.9 | 29.9 | 205.06 | 0.054 | 4.56 | 4.52 | 415.7 | 168.3 | 14.41 | 14.54
81.0417 | 3901 | 249.7 | 151 | 114.5 | 34.3 | 15.9 | 29.8 | 205.16 | 0.054 | 4.45 | 4.51 | 416.9 | 170.2 | 14.38 | 14.47
81.05 | 3901 | 249.9 | 150.9 | 114.6 | 34.8 | 15.9 | 29.7 | 203.96 | 0.055 | 4.53 | 4.53 | 416.6 | 169.9 | 14.4 | 14.5
81.0583 | 3901 | 250.3 | 151.1 | 114.9 | 35 | 15.9 | 29.7 | 204.3 | 0.051 | 4.48 | 4.48 | 416.9 | 169.7 | 14.41 | 14.48
81.0667 | 3901 | 250.2 | 151.1 | 114.9 | 35.1 | 15.9 | 29.8 | 201.4 | 0.051 | 4.47 | 4.51 | 416.5 | 170.6 | 14.37 | 14.5
81.075 | 3901 | 250.1 | 151.2 | 115.1 | 35.2 | 15.9 | 29.9 | 200.33 | 0.049 | 4.48 | 4.48 | 416.2 | 169.5 | 14.35 | 14.47
81.0833 | 3901 | 250.5 | 150.9 | 115.2 | 35.1 | 15.9 | 29.9 | 200.9 | 0.055 | 4.45 | 4.5 | 417.1 | 169.3 | 14.4 | 14.49
81.0917 | 3900 | 250.4 | 150.9 | 115.4 | 35.1 | 15.9 | 29.9 | 202.26 | 0.053 | 4.56 | 4.5 | 415.7 | 171 | 14.4 | 14.49
81.1 | 3901 | 250.4 | 150.9 | 115.2 | 35 | 15.9 | 29.9 | 202.46 | 0.052 | 4.47 | 4.52 | 416.4 | 169.9 | 14.37 | 14.46
81.1083 | 3901 | 250 | 150.9 | 115.2 | 34.9 | 15.9 | 29.9 | 198.2 | 0.054 | 4.52 | 4.49 | 417.4 | 170.1 | 14.37 | 14.53
81.1167 | 3901 | 249.9 | 150.9 | 115.1 | 35.1 | 15.9 | 29.9 | 196.6 | 0.054 | 4.47 | 4.52 | 416.8 | 169.5 | 14.38 | 14.5
81.125 | 3901 | 250.5 | 150.9 | 115.1 | 34.9 | 15.9 | 29.9 | 195.73 | 0.051 | 4.51 | 4.51 | 416.6 | 169.8 | 14.43 | 14.44
81.1333 | 3900 | 249.8 | 150.9 | 114.8 | 35 | 15.9 | 29.9 | 198.93 | 0.052 | 4.48 | 4.49 | 417.1 | 170.6 | 14.41 | 14.48
81.1417 | 3901 | 250.3 | 150.8 | 114.7 | 35.1 | 15.9 | 30 | 197.83 | 0.054 | 4.45 | 4.48 | 417.7 | 169.5 | 14.44 | 14.49
81.15 | 3901 | 250.1 | 150.7 | 114.6 | 35 | 15.9 | 30 | 197.76 | 0.049 | 4.49 | 4.51 | 417.2 | 170.3 | 14.44 | 14.48
81.1583 | 3900 | 250 | 151 | 114.6 | 34.9 | 15.9 | 30 | 197.73 | 0.054 | 4.48 | 4.51 | 417.9 | 169.8 | 14.39 | 14.53
81.1667 | 3901 | 250.1 | 151 | 114.4 | 35 | 15.9 | 30.1 | 199.8 | 0.045 | 4.51 | 4.51 | 416.8 | 169.3 | 14.4 | 14.5
81.175 | 3901 | 250.6 | 151.1 | 114.5 | 34.9 | 15.9 | 29.9 | 199.86 | 0.048 | 4.49 | 4.51 | 416.5 | 169 | 14.39 | 14.46
81.1833 | 3901 | 250.2 | 150.9 | 114.7 | 34.9 | 15.9 | 29.9 | 199.06 | 0.05 | 4.47 | 4.5 | 416.6 | 169.2 | 14.37 | 14.51
81.1917 | 3901 | 250.2 | 150.9 | 114.8 | 35.1 | 15.9 | 29.9 | 200 | 0.047 | 4.45 | 4.49 | 416.8 | 169.6 | 14.37 | 14.51
81.2 | 3901 | 250.6 | 150.9 | 114.9 | 35.1 | 15.9 | 30 | 200.76 | 0.045 | 4.49 | 4.49 | 416.8 | 168.7 | 14.36 | 14.48
81.2083 | 3901 | 250.4 | 150.9 | 115.4 | 35.1 | 15.9 | 30 | 202.9 | 0.048 | 4.5 | 4.49 | 415.4 | 169.8 | 14.38 | 14.53
81.2167 | 3900 | 250.5 | 150.9 | 115.1 | 35 | 15.9 | 30.1 | 200.03 | 0.053 | 4.51 | 4.53 | 417.5 | 169.7 | 14.38 | 14.49
81.225 | 3901 | 250.4 | 151 | 115.3 | 34.9 | 15.9 | 30.1 | 200.2 | 0.052 | 4.51 | 4.5 | 417.8 | 170.7 | 14.44 | 14.5
81.2333 | 3901 | 250.6 | 151.1 | 115.3 | 35 | 15.9 | 30.1 | 198.96 | 0.051 | 4.51 | 4.5 | 416.3 | 168.8 | 14.39 | 14.51
81.2417 | 3901 | 250.3 | 151.1 | 115.4 | 34.9 | 15.9 | 30.1 | 200.63 | 0.051 | 4.5 | 4.49 | 416 | 170.5 | 14.39 | 14.51
81.25 | 3900 | 250.1 | 151.1 | 115.4 | 34.9 | 15.9 | 30 | 201.8 | 0.051 | 4.5 | 4.48 | 417.5 | 169.8 | 14.35 | 14.48
81.2583 | 3900 | 250.2 | 150.9 | 115.4 | 34.9 | 15.9 | 30.1 | 201 | 0.056 | 4.45 | 4.47 | 416.2 | 169.4 | 14.38 | 14.5
81.2667 | 3901 | 250.4 | 150.9 | 115.4 | 35 | 15.9 | 30.1 | 202.2 | 0.054 | 4.5 | 4.49 | 417.2 | 169.9 | 14.39 | 14.51
81.275 | 3900 | 249.9 | 150.8 | 115.1 | 35 | 15.9 | 30.1 | 202 | 0.053 | 4.52 | 4.48 | 416.1 | 168.9 | 14.43 | 14.51
81.2833 | 3901 | 250 | 150.8 | 114.9 | 34.9 | 15.9 | 30.2 | 201.96 | 0.056 | 4.51 | 4.47 | 415 | 171.5 | 14.42 | 14.49
81.2917 | 3901 | 250.2 | 150.7 | 114.8 | 34.9 | 15.9 | 30.1 | 202.13 | 0.049 | 4.52 | 4.47 | 416.1 | 170.1 | 14.44 | 14.49
81.3 | 3900 | 250.5 | 150.9 | 114.7 | 35 | 15.9 | 30.1 | 200.43 | 0.055 | 4.56 | 4.53 | 416.5 | 169.8 | 14.43 | 14.47
81.3083 | 3901 | 250.2 | 151 | 114.7 | 35 | 15.9 | 30.1 | 202.2 | 0.049 | 4.47 | 4.49 | 417 | 170.1 | 14.43 | 14.45
81.3167 | 3900 | 250.2 | 151 | 114.4 | 34.9 | 15.9 | 30.1 | 200.7 | 0.052 | 4.45 | 4.5 | 417 | 170 | 14.35 | 14.5
81.325 | 3901 | 250.1 | 150.9 | 114.6 | 34.9 | 15.9 | 30.1 | 203.23 | 0.051 | 4.55 | 4.5 | 416.6 | 169.2 | 14.39 | 14.52
81.3333 | 3901 | 250 | 150.9 | 114.4 | 34.8 | 15.9 | 30.1 | 203.3 | 0.049 | 4.54 | 4.51 | 417.3 | 169.1 | 14.4 | 14.5
81.3417 | 3901 | 250.2 | 151 | 114.6 | 34.9 | 15.9 | 30.1 | 202.26 | 0.049 | 4.47 | 4.51 | 416.7 | 171.8 | 14.36 | 14.48
81.35 | 3901 | 250.1 | 151.1 | 114.7 | 34.9 | 15.9 | 30.1 | 201 | 0.051 | 4.53 | 4.49 | 415.6 | 168.9 | 14.39 | 14.47
81.3583 | 3901 | 249.9 | 151.1 | 114.7 | 34.9 | 15.9 | 30.1 | 199.43 | 0.055 | 4.47 | 4.49 | 416.1 | 168.9 | 14.41 | 14.5
81.3667 | 3901 | 250.3 | 151.1 | 114.8 | 34.8 | 15.9 | 30.1 | 201.8 | 0.057 | 4.5 | 4.46 | 418.4 | 169.6 | 14.4 | 14.48
81.375 | 3901 | 250 | 150.9 | 114.9 | 34.9 | 15.9 | 30 | 200.56 | 0.053 | 4.53 | 4.49 | 416.9 | 169.9 | 14.37 | 14.47
81.3833 | 3901 | 249.7 | 150.9 | 114.9 | 34.9 | 15.9 | 30.1 | 201.83 | 0.049 | 4.56 | 4.48 | 415.9 | 168.5 | 14.39 | 14.48
81.3917 | 3901 | 250.1 | 150.9 | 115 | 34.9 | 15.9 | 30.1 | 200.83 | 0.046 | 4.53 | 4.47 | 416.3 | 170 | 14.43 | 14.54
81.4 | 3902 | 250.9 | 150.9 | 115.1 | 34.9 | 15.9 | 30 | 202.86 | 0.045 | 4.59 | 4.5 | 416.4 | 170.2 | 14.42 | 14.47
81.4083 | 3901 | 250 | 150.9 | 115.1 | 35 | 15.9 | 30.1 | 200.6 | 0.051 | 4.53 | 4.48 | 416.6 | 170.3 | 14.39 | 14.49
81.4167 | 3901 | 249.9 | 150.8 | 115.1 | 35 | 15.9 | 30.1 | 201.56 | 0.055 | 4.57 | 4.5 | 417.5 | 169.8 | 14.4 | 14.53
81.425 | 3901 | 250 | 150.9 | 115.1 | 34.9 | 15.9 | 30 | 198.76 | 0.047 | 4.53 | 4.47 | 416.4 | 169.9 | 14.39 | 14.51
81.4333 | 3901 | 250.3 | 150.9 | 115.2 | 34.9 | 15.9 | 30.1 | 198.63 | 0.048 | 4.64 | 4.52 | 417.7 | 169.7 | 14.35 | 14.52
81.4417 | 3901 | 250.2 | 151 | 115.1 | 34.9 | 15.9 | 30 | 197.53 | 0.042 | 4.5 | 4.5 | 415.7 | 172.3 | 14.39 | 14.5
81.45 | 3901 | 250.3 | 151.1 | 115.3 | 34.9 | 15.9 | 30 | 196.3 | 0.051 | 4.49 | 4.53 | 418.1 | 169.2 | 14.38 | 14.52
81.4583 | 3901 | 250.3 | 151.1 | 115 | 34.9 | 15.9 | 30.1 | 197.56 | 0.051 | 4.55 | 4.48 | 416.5 | 169.1 | 14.39 | 14.51
81.4667 | 3901 | 249.8 | 151.1 | 115.2 | 35 | 15.9 | 30.1 | 198.13 | 0.052 | 4.54 | 4.45 | 416.9 | 169.6 | 14.39 | 14.45
81.475 | 3901 | 250.1 | 150.9 | 115.1 | 35.1 | 15.9 | 30.1 | 200.7 | 0.049 | 4.37 | 4.48 | 416.8 | 168.7 | 14.41 | 14.5
81.4833 | 3900 | 249.6 | 150.9 | 115.3 | 35 | 15.9 | 30.1 | 200.7 | 0.047 | 4.27 | 4.5 | 417.5 | 172.2 | 14.39 | 14.48
81.4917 | 3900 | 250 | 150.8 | 115.1 | 34.9 | 15.9 | 30 | 200.23 | 0.047 | 4.4 | 4.48 | 416.8 | 170.5 | 14.4 | 14.47
81.5 | 3901 | 250.5 | 150.8 | 115.1 | 35 | 15.9 | 29.9 | 201.4 | 0.047 | 4.32 | 4.47 | 416.2 | 169.8 | 14.45 | 14.49
81.5083 | 3900 | 250.5 | 150.9 | 115.1 | 35 | 15.9 | 30.1 | 202.3 | 0.05 | 4.24 | 4.44 | 416.8 | 168.8 | 14.42 | 14.49
81.5167 | 3901 | 250.3 | 150.8 | 114.8 | 34.9 | 15.9 | 29.9 | 203 | 0.05 | 4.5 | 4.49 | 416.6 | 168.6 | 14.36 | 14.51
81.525 | 3900 | 250.4 | 150.9 | 114.6 | 34.9 | 15.9 | 30 | 204.23 | 0.054 | 4.5 | 4.46 | 416.2 | 169.6 | 14.4 | 14.49
81.5333 | 3900 | 250.5 | 150.9 | 114.5 | 34.9 | 15.9 | 29.9 | 202.73 | 0.054 | 4.54 | 4.46 | 416.8 | 170.4 | 14.41 | 14.49
81.5417 | 3901 | 249.9 | 150.9 | 114.5 | 34.9 | 15.9 | 29.9 | 202.5 | 0.049 | 4.55 | 4.5 | 415.9 | 168.8 | 14.37 | 14.52
81.55 | 3900 | 250 | 150.9 | 114.6 | 35.1 | 15.9 | 29.9 | 201.46 | 0.049 | 4.54 | 4.47 | 417 | 169.8 | 14.36 | 14.5
81.5583 | 3901 | 250.3 | 150.9 | 114.7 | 34.9 | 15.9 | 29.9 | 202.83 | 0.052 | 4.47 | 4.48 | 416.8 | 168.8 | 14.4 | 14.47
81.5667 | 3901 | 250.1 | 151 | 114.9 | 34.9 | 15.9 | 30 | 201.7 | 0.048 | 4.54 | 4.49 | 416.1 | 169.1 | 14.39 | 14.52
81.575 | 3901 | 250.5 | 151 | 115.1 | 34.9 | 15.9 | 30 | 201.36 | 0.048 | 4.52 | 4.48 | 415.3 | 171.4 | 14.42 | 14.57
81.5833 | 3900 | 249.8 | 151.1 | 115.2 | 34.8 | 15.9 | 29.9 | 199.2 | 0.054 | 4.5 | 4.47 | 415.7 | 168.5 | 14.37 | 14.51
81.5917 | 3900 | 250 | 151.1 | 115.3 | 35 | 15.9 | 30.1 | 200.66 | 0.047 | 4.46 | 4.49 | 415.9 | 170 | 14.4 | 14.45
81.6 | 3900 | 249.7 | 151.1 | 115.2 | 35 | 15.9 | 30.1 | 201.46 | 0.05 | 4.47 | 4.47 | 416.7 | 169.6 | 14.41 | 14.46
81.6083 | 3900 | 249.9 | 151 | 115.2 | 35 | 15.9 | 30.1 | 203.5 | 0.047 | 4.56 | 4.49 | 416.1 | 170.4 | 14.37 | 14.49
81.6167 | 3900 | 250.3 | 150.9 | 115.3 | 35 | 15.9 | 30 | 202.76 | 0.05 | 4.51 | 4.49 | 416.3 | 168.9 | 14.42 | 14.53
81.625 | 3900 | 250.3 | 150.9 | 115.2 | 35 | 15.9 | 29.9 | 202.3 | 0.054 | 4.52 | 4.49 | 416.5 | 169.7 | 14.43 | 14.48
81.6333 | 3900 | 250.1 | 150.8 | 115.3 | 34.9 | 15.9 | 29.9 | 201.36 | 0.054 | 4.4 | 4.51 | 417 | 170.4 | 14.4 | 14.49
81.6417 | 3901 | 250.2 | 150.7 | 115.3 | 34.9 | 15.9 | 30.1 | 202.3 | 0.052 | 4.52 | 4.51 | 416 | 170.3 | 14.37 | 14.48
81.65 | 3900 | 250.3 | 150.8 | 115.1 | 34.8 | 15.9 | 30 | 201.53 | 0.052 | 4.54 | 4.49 | 416 | 170.3 | 14.37 | 14.5
81.6583 | 3901 | 250.2 | 150.9 | 114.9 | 34.8 | 15.9 | 29.9 | 201.46 | 0.053 | 4.45 | 4.47 | 416.3 | 169.8 | 14.4 | 14.48
81.6667 | 3900 | 250.2 | 151.1 | 114.9 | 34.9 | 15.9 | 29.9 | 200.3 | 0.05 | 4.49 | 4.49 | 417.6 | 170.9 | 14.39 | 14.52
81.675 | 3900 | 250.3 | 151.1 | 114.7 | 34.9 | 15.9 | 30 | 201.1 | 0.048 | 4.51 | 4.49 | 416.6 | 169.8 | 14.41 | 14.49
81.6833 | 3900 | 250.3 | 151 | 114.7 | 35 | 15.9 | 29.9 | 198.66 | 0.047 | 4.49 | 4.49 | 417 | 169.1 | 14.41 | 14.53
81.6917 | 3901 | 250.6 | 150.9 | 114.4 | 34.9 | 15.9 | 30 | 198.26 | 0.055 | 4.49 | 4.48 | 415.5 | 169.3 | 14.37 | 14.5
81.7 | 3901 | 250.5 | 150.9 | 114.6 | 35 | 15.9 | 29.9 | 196.43 | 0.05 | 4.49 | 4.46 | 416.8 | 169.8 | 14.43 | 14.49
81.7083 | 3900 | 250.5 | 150.8 | 114.6 | 35 | 15.9 | 29.9 | 199.16 | 0.049 | 4.54 | 4.5 | 417 | 169.1 | 14.4 | 14.52
81.7167 | 3901 | 250.2 | 150.9 | 114.6 | 35 | 15.9 | 30 | 198.2 | 0.051 | 4.44 | 4.48 | 417.2 | 170.1 | 14.34 | 14.48
81.725 | 3901 | 250.6 | 150.9 | 114.4 | 34.9 | 15.9 | 29.9 | 200.36 | 0.051 | 4.51 | 4.49 | 416.7 | 169.8 | 14.37 | 14.46
81.7333 | 3901 | 250.1 | 151 | 114.5 | 34.9 | 15.9 | 30 | 198.1 | 0.052 | 4.53 | 4.48 | 416.4 | 169.1 | 14.42 | 14.49
81.7417 | 3901 | 250.3 | 151 | 114.8 | 34.9 | 15.9 | 30.1 | 199.53 | 0.049 | 4.51 | 4.47 | 417 | 171.7 | 14.42 | 14.49
81.75 | 3902 | 250.7 | 151.1 | 115 | 34.9 | 15.9 | 29.9 | 197.7 | 0.048 | 4.42 | 4.47 | 416.9 | 169.3 | 14.42 | 14.47
81.7583 | 3901 | 249.6 | 151.1 | 115.3 | 34.9 | 15.9 | 30 | 201.23 | 0.055 | 4.55 | 4.5 | 416.8 | 169.5 | 14.35 | 14.51
81.7667 | 3901 | 250.1 | 151 | 115.6 | 34.9 | 15.9 | 29.9 | 201.96 | 0.053 | 4.48 | 4.48 | 417.2 | 169.6 | 14.39 | 14.49
81.775 | 3901 | 250.3 | 151 | 115.5 | 34.9 | 15.9 | 30 | 204.06 | 0.052 | 4.56 | 4.48 | 417.1 | 169.6 | 14.41 | 14.46
81.7833 | 3901 | 250 | 151 | 115.6 | 34.9 | 15.9 | 29.9 | 202.26 | 0.05 | 4.56 | 4.51 | 416.1 | 169.9 | 14.42 | 14.53
81.7917 | 3900 | 249.5 | 151 | 115.6 | 34.9 | 15.9 | 29.9 | 202.5 | 0.049 | 4.47 | 4.5 | 416.1 | 169.8 | 14.37 | 14.49
81.8 | 3901 | 250.9 | 151 | 115.4 | 35 | 15.9 | 30 | 201.33 | 0.056 | 4.53 | 4.49 | 416.1 | 169.1 | 14.43 | 14.49
81.8083 | 3901 | 250.1 | 150.8 | 115.3 | 34.9 | 15.9 | 29.9 | 202.63 | 0.051 | 4.56 | 4.49 | 416.3 | 169.8 | 14.42 | 14.52
81.8167 | 3901 | 250.1 | 150.8 | 115.1 | 35 | 15.9 | 29.9 | 203.1 | 0.05 | 4.53 | 4.51 | 415.6 | 171 | 14.38 | 14.48
81.825 | 3901 | 250.2 | 150.7 | 114.9 | 34.9 | 15.9 | 29.9 | 202.6 | 0.051 | 4.52 | 4.5 | 417.3 | 169.1 | 14.4 | 14.51
81.8333 | 3901 | 250.4 | 150.8 | 114.7 | 35 | 15.9 | 29.9 | 202.6 | 0.052 | 4.52 | 4.51 | 415.7 | 170 | 14.33 | 14.47
81.8417 | 3901 | 250 | 150.9 | 114.5 | 34.9 | 15.9 | 29.9 | 202.9 | 0.051 | 4.45 | 4.5 | 417.2 | 170 | 14.42 | 14.49
81.85 | 3901 | 250.4 | 151 | 114.6 | 34.9 | 15.9 | 29.9 | 202.66 | 0.05 | 4.58 | 4.48 | 416.3 | 168 | 14.38 | 14.53
81.8583 | 3901 | 250.6 | 151 | 114.6 | 34.9 | 15.9 | 29.9 | 201.16 | 0.047 | 4.48 | 4.5 | 416.6 | 169.7 | 14.4 | 14.47
81.8667 | 3901 | 249.9 | 150.9 | 114.5 | 34.9 | 15.9 | 29.9 | 200.5 | 0.046 | 4.54 | 4.52 | 417.1 | 169.5 | 14.39 | 14.48
81.875 | 3901 | 250.5 | 150.9 | 114.9 | 35 | 15.9 | 29.9 | 202.96 | 0.051 | 4.52 | 4.5 | 416.7 | 169.7 | 14.4 | 14.49
81.8833 | 3901 | 250.3 | 151 | 115.1 | 34.9 | 15.9 | 29.9 | 205.8 | 0.053 | 4.54 | 4.52 | 417.1 | 169.2 | 14.42 | 14.53
81.8917 | 3900 | 250.2 | 151 | 115.3 | 34.9 | 15.9 | 29.8 | 205.23 | 0.049 | 4.53 | 4.51 | 416.1 | 170.7 | 14.39 | 14.52
81.9 | 3901 | 250.4 | 151.2 | 115.3 | 34.9 | 15.9 | 29.8 | 202.86 | 0.045 | 4.47 | 4.51 | 416.1 | 169.8 | 14.42 | 14.49
81.9083 | 3900 | 250.3 | 151.2 | 115.4 | 35 | 15.9 | 29.9 | 203.4 | 0.053 | 4.53 | 4.49 | 415.8 | 172.3 | 14.37 | 14.48
81.9167 | 3900 | 250 | 151 | 115.6 | 34.9 | 15.9 | 29.9 | 203.7 | 0.058 | 4.55 | 4.52 | 417.7 | 169.6 | 14.4 | 14.51
81.925 | 3900 | 250.3 | 150.9 | 115.7 | 34.9 | 15.9 | 29.9 | 202.63 | 0.049 | 4.55 | 4.54 | 416.5 | 169.5 | 14.42 | 14.49
81.9333 | 3901 | 250.5 | 150.9 | 115.2 | 34.9 | 15.9 | 29.9 | 199.9 | 0.044 | 4.5 | 4.46 | 416.6 | 172.9 | 14.38 | 14.5
81.9417 | 3900 | 250.3 | 150.8 | 115.1 | 34.9 | 15.9 | 29.9 | 198.13 | 0.053 | 4.48 | 4.47 | 415.9 | 168.3 | 14.4 | 14.5
81.95 | 3900 | 250.2 | 150.8 | 114.9 | 34.9 | 15.9 | 29.9 | 200.43 | 0.055 | 4.54 | 4.5 | 418.1 | 169.9 | 14.34 | 14.47
81.9583 | 3900 | 250 | 150.8 | 114.8 | 35.1 | 15.9 | 29.9 | 200.83 | 0.051 | 4.5 | 4.46 | 416.5 | 169 | 14.4 | 14.51
81.9667 | 3901 | 250.2 | 150.8 | 114.7 | 34.9 | 15.9 | 29.8 | 202.5 | 0.052 | 4.51 | 4.48 | 415.9 | 169.5 | 14.4 | 14.48
81.975 | 3900 | 250.2 | 150.9 | 114.4 | 35 | 15.9 | 29.9 | 202.36 | 0.049 | 4.5 | 4.48 | 417 | 171.9 | 14.44 | 14.46
81.9833 | 3900 | 250.1 | 150.9 | 114.2 | 35 | 15.9 | 29.8 | 202.86 | 0.052 | 4.5 | 4.51 | 416.6 | 170.1 | 14.38 | 14.52
81.9917 | 3900 | 250.1 | 150.9 | 114.3 | 35 | 15.9 | 29.8 | 200.9 | 0.051 | 4.52 | 4.5 | 416.6 | 170.4 | 14.37 | 14.49
82 | 3901 | 250.2 | 150.9 | 114.3 | 34.9 | 15.9 | 29.9 | 197.1 | 0.05 | 4.47 | 4.48 | 417.5 | 170.2 | 14.39 | 14.49
82.0083 | 3900 | 250.2 | 150.9 | 114.5 | 34.9 | 15.9 | 29.8 | 197.06 | 0.053 | 4.56 | 4.5 | 416.4 | 169.8 | 14.39 | 14.54
82.0167 | 3901 | 250.2 | 151 | 114.7 | 35 | 15.9 | 29.8 | 199.76 | 0.045 | 4.53 | 4.51 | 417.7 | 168.5 | 14.41 | 14.49
82.025 | 3901 | 250.2 | 151.1 | 114.8 | 35 | 15.9 | 29.8 | 201.56 | 0.056 | 4.49 | 4.5 | 416.8 | 169.4 | 14.39 | 14.5
82.0333 | 3900 | 250.3 | 151.1 | 114.9 | 34.9 | 15.9 | 29.9 | 198.1 | 0.049 | 4.54 | 4.5 | 415.9 | 169.8 | 14.42 | 14.5
82.0417 | 3901 | 250.2 | 151.1 | 114.9 | 35 | 15.9 | 29.9 | 194.93 | 0.055 | 4.54 | 4.45 | 415.9 | 171.4 | 14.39 | 14.53
82.05 | 3901 | 250.3 | 150.9 | 115.2 | 35.1 | 15.9 | 29.9 | 197.63 | 0.052 | 4.51 | 4.5 | 416.8 | 170 | 14.36 | 14.52
82.0583 | 3901 | 250.4 | 151 | 115.4 | 35 | 15.9 | 29.9 | 201.03 | 0.051 | 4.53 | 4.48 | 416.5 | 168.9 | 14.4 | 14.48
82.0667 | 3901 | 250.2 | 151 | 115.5 | 34.9 | 15.9 | 29.9 | 203.33 | 0.054 | 4.53 | 4.51 | 415.7 | 169.4 | 14.39 | 14.46
82.075 | 3900 | 250.5 | 151 | 115.5 | 34.9 | 15.9 | 29.9 | 203.36 | 0.051 | 4.53 | 4.48 | 415.3 | 170.5 | 14.35 | 14.51
82.0833 | 3901 | 249.9 | 150.9 | 115.4 | 34.9 | 15.9 | 29.9 | 200.73 | 0.045 | 4.49 | 4.51 | 416.8 | 172.1 | 14.39 | 14.48
82.0917 | 3901 | 249.9 | 151 | 115.5 | 34.9 | 15.9 | 29.9 | 200.03 | 0.053 | 4.5 | 4.51 | 417.4 | 173.5 | 14.43 | 14.49
82.1 | 3900 | 250.2 | 151 | 115.4 | 34.9 | 15.9 | 29.9 | 197.8 | 0.046 | 4.49 | 4.51 | 417.1 | 171.9 | 14.43 | 14.53
82.1083 | 3901 | 250.6 | 151 | 115.3 | 34.9 | 15.9 | 29.9 | 199.9 | 0.052 | 4.51 | 4.48 | 417.3 | 169.3 | 14.36 | 14.51
82.1167 | 3901 | 250.2 | 150.9 | 115.2 | 34.9 | 15.9 | 29.9 | 201.23 | 0.054 | 4.43 | 4.49 | 415.4 | 169.5 | 14.39 | 14.48
82.125 | 3901 | 250 | 150.8 | 115.1 | 34.9 | 15.9 | 29.9 | 202.1 | 0.047 | 4.57 | 4.5 | 415.6 | 169 | 14.38 | 14.46
82.1333 | 3901 | 249.8 | 150.7 | 114.9 | 34.9 | 15.9 | 29.8 | 201.8 | 0.052 | 4.5 | 4.49 | 416.7 | 171 | 14.4 | 14.53
82.1417 | 3902 | 250.7 | 150.8 | 114.8 | 34.8 | 15.9 | 29.8 | 199.33 | 0.051 | 4.55 | 4.5 | 418.3 | 171 | 14.42 | 14.48
82.15 | 3901 | 250.4 | 151 | 114.6 | 34.9 | 15.9 | 29.9 | 201.26 | 0.052 | 4.43 | 4.49 | 416.9 | 169 | 14.41 | 14.5
82.1583 | 3901 | 250.6 | 151 | 114.6 | 35 | 15.9 | 29.8 | 203.06 | 0.052 | 4.51 | 4.43 | 417.5 | 169.2 | 14.36 | 14.5
82.1667 | 3901 | 250 | 151 | 114.6 | 34.9 | 15.9 | 29.8 | 205.56 | 0.046 | 4.46 | 4.49 | 417.1 | 169.5 | 14.38 | 14.5
82.175 | 3901 | 250.2 | 151 | 114.6 | 34.9 | 15.9 | 29.8 | 204.86 | 0.051 | 4.46 | 4.5 | 416.6 | 169.1 | 14.4 | 14.44
82.1833 | 3901 | 249.9 | 151.1 | 114.5 | 35 | 15.9 | 29.9 | 203.8 | 0.051 | 4.5 | 4.51 | 417 | 171.6 | 14.4 | 14.49
82.1917 | 3901 | 249.7 | 151 | 115 | 34.9 | 15.9 | 29.9 | 202.76 | 0.047 | 4.47 | 4.51 | 416.8 | 170.1 | 14.4 | 14.51
82.2 | 3901 | 250.2 | 151.1 | 115.1 | 35 | 15.9 | 29.8 | 203.26 | 0.049 | 4.47 | 4.48 | 417.5 | 170.6 | 14.45 | 14.53
82.2083 | 3902 | 250.1 | 151 | 115.3 | 34.9 | 15.9 | 29.8 | 203.36 | 0.05 | 4.47 | 4.49 | 416.9 | 169.6 | 14.39 | 14.5
82.2167 | 3901 | 250.5 | 151 | 115.4 | 34.9 | 15.9 | 29.8 | 202.66 | 0.049 | 4.42 | 4.48 | 417.1 | 169.8 | 14.38 | 14.5
82.225 | 3900 | 250 | 150.9 | 115.6 | 34.9 | 15.9 | 29.7 | 202.7 | 0.052 | 4.45 | 4.5 | 415.9 | 169.9 | 14.4 | 14.49
82.2333 | 3901 | 250.1 | 151 | 115.7 | 34.9 | 15.9 | 29.8 | 203 | 0.05 | 4.49 | 4.51 | 416.1 | 169.2 | 14.44 | 14.5
82.2417 | 3901 | 250.4 | 150.8 | 115.1 | 34.9 | 15.9 | 29.7 | 203.9 | 0.053 | 4.48 | 4.49 | 417.6 | 171.3 | 14.37 | 14.49
82.25 | 3901 | 250.3 | 150.8 | 114.9 | 34.8 | 15.9 | 29.8 | 199.86 | 0.05 | 4.49 | 4.49 | 416.2 | 169.6 | 14.39 | 14.48
82.2583 | 3901 | 250.3 | 150.7 | 114.6 | 34.9 | 15.9 | 29.8 | 199.03 | 0.046 | 4.42 | 4.5 | 416.8 | 172.4 | 14.41 | 14.51
82.2667 | 3901 | 250 | 150.7 | 114.5 | 34.9 | 15.9 | 29.7 | 198.4 | 0.047 | 4.51 | 4.49 | 417.4 | 170 | 14.41 | 14.48
82.275 | 3901 | 250.2 | 150.9 | 114.7 | 34.9 | 15.9 | 29.8 | 200.46 | 0.052 | 4.47 | 4.48 | 416.3 | 170.1 | 14.41 | 14.49
82.2833 | 3901 | 250.5 | 150.9 | 114.4 | 35 | 15.9 | 29.8 | 198.66 | 0.049 | 4.5 | 4.46 | 416.4 | 171.1 | 14.4 | 14.48
82.2917 | 3901 | 250.1 | 150.9 | 114.3 | 35.1 | 15.9 | 29.8 | 199.86 | 0.049 | 4.49 | 4.52 | 416.9 | 169.7 | 14.42 | 14.51
82.3 | 3901 | 250.3 | 150.9 | 114.4 | 35.1 | 15.9 | 29.7 | 200.33 | 0.042 | 4.47 | 4.51 | 416.8 | 169.5 | 14.35 | 14.46
82.3083 | 3901 | 250.2 | 151 | 114.8 | 35 | 15.9 | 29.8 | 202.8 | 0.05 | 4.53 | 4.51 | 417.7 | 169.6 | 14.39 | 14.54
82.3167 | 3901 | 250.5 | 151.1 | 114.8 | 34.9 | 15.9 | 29.7 | 200.76 | 0.049 | 4.42 | 4.53 | 415.3 | 169.5 | 14.37 | 14.5
82.325 | 3901 | 249.4 | 151.2 | 115 | 35.1 | 15.9 | 29.8 | 199.7 | 0.054 | 4.44 | 4.5 | 416.4 | 169.2 | 14.39 | 14.52
82.3333 | 3901 | 250.3 | 151.1 | 115.2 | 35.2 | 15.9 | 29.7 | 199.66 | 0.05 | 4.47 | 4.48 | 415.9 | 169.9 | 14.35 | 14.53
82.3417 | 3901 | 250.6 | 150.9 | 115.3 | 35.1 | 15.9 | 29.7 | 202.4 | 0.051 | 4.5 | 4.52 | 417 | 168.9 | 14.42 | 14.46
82.35 | 3901 | 249.9 | 150.9 | 115.3 | 35 | 15.9 | 29.7 | 203.33 | 0.047 | 4.44 | 4.53 | 416.7 | 169 | 14.37 | 14.5
82.3583 | 3901 | 250.1 | 150.9 | 115.4 | 34.9 | 15.9 | 29.8 | 201.46 | 0.05 | 4.48 | 4.49 | 416.6 | 169.4 | 14.38 | 14.51
82.3667 | 3901 | 249.9 | 150.9 | 115.3 | 34.9 | 15.9 | 29.8 | 199.3 | 0.053 | 4.48 | 4.48 | 416.6 | 169 | 14.42 | 14.48
82.375 | 3901 | 250.6 | 150.9 | 115.3 | 34.9 | 15.9 | 29.8 | 197.4 | 0.051 | 4.55 | 4.52 | 418.1 | 170.2 | 14.39 | 14.49
82.3833 | 3901 | 250.1 | 150.9 | 115.3 | 34.9 | 15.9 | 29.8 | 197 | 0.05 | 4.54 | 4.49 | 417.4 | 169.8 | 14.39 | 14.51
82.3917 | 3901 | 250 | 150.9 | 115.3 | 34.9 | 15.9 | 29.8 | 196.33 | 0.051 | 4.43 | 4.53 | 417.3 | 170.7 | 14.36 | 14.48
82.4 | 3901 | 249.8 | 150.9 | 115.3 | 34.9 | 15.9 | 29.8 | 197.3 | 0.056 | 4.46 | 4.52 | 417.1 | 172.5 | 14.43 | 14.51
82.4083 | 3901 | 250 | 150.9 | 114.9 | 35 | 15.9 | 29.9 | 200.13 | 0.047 | 4.5 | 4.54 | 416.6 | 170.1 | 14.39 | 14.5
82.4167 | 3901 | 250.1 | 150.9 | 115.2 | 35 | 15.9 | 29.9 | 200 | 0.053 | 4.46 | 4.5 | 417.1 | 168.2 | 14.41 | 14.47
82.425 | 3901 | 250.5 | 150.9 | 114.8 | 34.8 | 15.9 | 29.8 | 202.16 | 0.05 | 4.43 | 4.51 | 416.7 | 169.6 | 14.42 | 14.53
82.4333 | 3901 | 249.7 | 151 | 114.7 | 34.9 | 15.9 | 29.8 | 200.8 | 0.057 | 4.53 | 4.53 | 416.9 | 169.6 | 14.38 | 14.52
82.4417 | 3901 | 250.7 | 151 | 114.7 | 34.9 | 15.9 | 29.9 | 204.1 | 0.05 | 4.51 | 4.5 | 417 | 169.5 | 14.42 | 14.5
82.45 | 3901 | 250.2 | 150.9 | 114.4 | 34.9 | 15.9 | 29.9 | 204 | 0.049 | 4.53 | 4.53 | 416.8 | 170.9 | 14.35 | 14.46
82.4583 | 3901 | 250.1 | 150.9 | 114.4 | 35 | 15.9 | 29.9 | 204.7 | 0.044 | 4.58 | 4.52 | 417.6 | 168.9 | 14.42 | 14.44
82.4667 | 3901 | 250.1 | 150.8 | 114.7 | 35 | 15.9 | 29.9 | 201.73 | 0.052 | 4.55 | 4.52 | 417.5 | 169.3 | 14.41 | 14.52
82.475 | 3902 | 250.6 | 151.1 | 114.9 | 34.9 | 15.9 | 29.9 | 199.93 | 0.055 | 4.61 | 4.52 | 417.2 | 168.8 | 14.36 | 14.5
82.4833 | 3901 | 250 | 151.1 | 115 | 34.9 | 15.9 | 29.9 | 200.2 | 0.051 | 4.43 | 4.49 | 417.4 | 170 | 14.4 | 14.49
82.4917 | 3901 | 250.2 | 151.1 | 115 | 34.9 | 15.9 | 29.9 | 202.26 | 0.053 | 4.51 | 4.49 | 416.9 | 170.8 | 14.37 | 14.51
82.5 | 3901 | 250.2 | 151.2 | 115.1 | 35 | 15.9 | 29.9 | 201.36 | 0.055 | 4.49 | 4.48 | 417.3 | 169.2 | 14.45 | 14.5
82.5083 | 3901 | 250.1 | 150.9 | 115.1 | 34.9 | 15.9 | 29.9 | 201.36 | 0.052 | 4.49 | 4.48 | 417.7 | 170.1 | 14.4 | 14.47
82.5167 | 3902 | 250.6 | 150.9 | 115.2 | 34.9 | 15.9 | 29.9 | 201.16 | 0.049 | 4.53 | 4.53 | 417.5 | 169.7 | 14.39 | 14.47
82.525 | 3902 | 250.4 | 150.9 | 115.3 | 34.8 | 15.9 | 29.8 | 202.9 | 0.05 | 4.54 | 4.49 | 416.5 | 169.7 | 14.42 | 14.54
82.5333 | 3902 | 250.7 | 150.9 | 115.3 | 35 | 15.9 | 29.9 | 202.3 | 0.053 | 4.37 | 4.48 | 418.3 | 169.8 | 14.36 | 14.48
82.5417 | 3902 | 250 | 151 | 115.6 | 34.9 | 15.9 | 29.8 | 201.23 | 0.045 | 4.48 | 4.48 | 417 | 169.5 | 14.38 | 14.46
82.55 | 3902 | 250.8 | 151 | 115.1 | 35 | 15.9 | 29.9 | 201.53 | 0.05 | 4.54 | 4.49 | 416.7 | 170.8 | 14.37 | 14.49
82.5583 | 3901 | 249.9 | 150.9 | 114.9 | 35 | 15.9 | 29.9 | 201.93 | 0.048 | 4.53 | 4.47 | 416.5 | 171.8 | 14.44 | 14.5
82.5667 | 3901 | 249.9 | 150.9 | 114.9 | 35.1 | 15.9 | 29.9 | 205.1 | 0.047 | 4.43 | 4.47 | 417 | 169.4 | 14.45 | 14.51
82.575 | 3902 | 249.9 | 150.8 | 114.9 | 35.1 | 15.9 | 29.9 | 203.5 | 0.048 | 4.41 | 4.47 | 415.8 | 169.9 | 14.39 | 14.54
82.5833 | 3901 | 250.2 | 150.8 | 114.7 | 35.1 | 15.9 | 29.9 | 203.2 | 0.047 | 4.48 | 4.52 | 417 | 169.9 | 14.35 | 14.5
82.5917 | 3901 | 250.2 | 150.7 | 114.7 | 35 | 15.9 | 29.8 | 199.8 | 0.045 | 4.43 | 4.51 | 416.7 | 169.4 | 14.42 | 14.52
82.6 | 3901 | 250.4 | 151 | 114.6 | 35 | 15.9 | 29.9 | 199.1 | 0.049 | 4.52 | 4.51 | 417.5 | 171 | 14.33 | 14.51
82.6083 | 3901 | 250 | 151.1 | 114.4 | 35 | 15.9 | 29.9 | 198.66 | 0.052 | 4.48 | 4.48 | 417.5 | 170.9 | 14.36 | 14.53
82.6167 | 3902 | 250.4 | 151.1 | 114.3 | 35.1 | 15.9 | 29.9 | 198.83 | 0.05 | 4.5 | 4.47 | 415.9 | 170.2 | 14.41 | 14.52
82.625 | 3901 | 250.2 | 151.1 | 114.4 | 35 | 15.9 | 29.9 | 198 | 0.049 | 4.46 | 4.47 | 417.4 | 168.9 | 14.41 | 14.49
82.6333 | 3902 | 250.4 | 151.1 | 114.6 | 35 | 15.9 | 29.9 | 199.2 | 0.052 | 4.47 | 4.5 | 418.3 | 169.1 | 14.43 | 14.46
82.6417 | 3901 | 250.3 | 150.9 | 114.8 | 34.9 | 15.9 | 29.9 | 200.26 | 0.047 | 4.46 | 4.5 | 416.2 | 168.7 | 14.43 | 14.47
82.65 | 3901 | 250.1 | 151 | 115.1 | 34.9 | 15.9 | 29.8 | 201.2 | 0.051 | 4.5 | 4.48 | 416.6 | 170 | 14.38 | 14.5
82.6583 | 3902 | 250.1 | 150.9 | 115.4 | 34.9 | 15.9 | 29.9 | 201.2 | 0.045 | 4.44 | 4.51 | 418.1 | 169.5 | 14.38 | 14.44
82.6667 | 3901 | 250.1 | 151 | 115.4 | 34.9 | 15.9 | 29.9 | 198.9 | 0.048 | 4.47 | 4.5 | 417.9 | 170 | 14.37 | 14.47
82.675 | 3901 | 250.5 | 150.9 | 115.4 | 34.9 | 15.9 | 29.9 | 199.86 | 0.045 | 4.47 | 4.48 | 417.2 | 168.8 | 14.4 | 14.47
82.6833 | 3901 | 250.4 | 151 | 115.6 | 34.9 | 15.9 | 29.9 | 199.23 | 0.052 | 4.48 | 4.48 | 416.7 | 169.3 | 14.38 | 14.49
82.6917 | 3901 | 250.5 | 151 | 115.6 | 34.9 | 15.9 | 29.9 | 199.23 | 0.046 | 4.49 | 4.47 | 417.2 | 171.8 | 14.38 | 14.52
82.7 | 3901 | 250 | 150.9 | 115.4 | 35 | 15.9 | 29.9 | 198.8 | 0.048 | 4.48 | 4.47 | 417.5 | 170.2 | 14.35 | 14.5
82.7083 | 3901 | 250.4 | 151 | 115.2 | 34.9 | 15.9 | 29.9 | 199.86 | 0.046 | 4.5 | 4.47 | 416.3 | 168.6 | 14.41 | 14.48
82.7167 | 3900 | 250 | 150.9 | 114.9 | 34.8 | 15.9 | 29.9 | 202.2 | 0.054 | 4.47 | 4.5 | 415 | 170.1 | 14.39 | 14.47
82.725 | 3901 | 250.4 | 150.8 | 114.9 | 34.9 | 15.9 | 29.9 | 202.36 | 0.049 | 4.5 | 4.5 | 418.4 | 170.2 | 14.38 | 14.51
82.7333 | 3901 | 249.9 | 150.7 | 114.7 | 34.9 | 15.9 | 30 | 200.7 | 0.051 | 4.51 | 4.47 | 418.6 | 169.9 | 14.41 | 14.51
82.7417 | 3902 | 250.4 | 150.6 | 114.6 | 34.9 | 15.9 | 30 | 198.3 | 0.044 | 4.51 | 4.46 | 418.2 | 169.2 | 14.39 | 14.52
82.75 | 3901 | 249.8 | 150.9 | 114.4 | 34.9 | 15.9 | 30 | 198.96 | 0.049 | 4.46 | 4.47 | 417.2 | 172.5 | 14.41 | 14.49
82.7583 | 3902 | 250 | 150.9 | 114.4 | 34.9 | 15.9 | 30 | 198.33 | 0.053 | 4.48 | 4.5 | 418.3 | 170.2 | 14.39 | 14.48
82.7667 | 3901 | 250.4 | 151 | 114.7 | 35 | 15.9 | 30 | 200.46 | 0.053 | 4.57 | 4.48 | 417.2 | 172.1 | 14.4 | 14.5
82.775 | 3901 | 250.3 | 151.1 | 114.9 | 34.9 | 15.9 | 30 | 198.9 | 0.051 | 4.52 | 4.49 | 415.6 | 169.6 | 14.44 | 14.52
82.7833 | 3901 | 250.3 | 151.1 | 114.9 | 34.9 | 15.9 | 30 | 197.63 | 0.049 | 4.44 | 4.49 | 417.1 | 172.5 | 14.44 | 14.51
82.7917 | 3901 | 250 | 151.2 | 115 | 34.9 | 15.9 | 30 | 198.4 | 0.049 | 4.46 | 4.48 | 416.8 | 172 | 14.39 | 14.48
82.8 | 3901 | 250.8 | 151 | 115 | 34.9 | 15.9 | 29.9 | 202.23 | 0.052 | 4.57 | 4.48 | 415.8 | 169.4 | 14.47 | 14.52
82.8083 | 3901 | 249.7 | 150.9 | 115 | 34.9 | 15.9 | 29.9 | 204.23 | 0.052 | 4.53 | 4.52 | 416.8 | 169.6 | 14.38 | 14.5
82.8167 | 3901 | 250.5 | 150.9 | 115.2 | 34.9 | 15.9 | 30 | 204.86 | 0.054 | 4.51 | 4.5 | 417.2 | 168.8 | 14.36 | 14.5
82.825 | 3901 | 250.3 | 150.9 | 115 | 34.9 | 15.9 | 29.9 | 202.36 | 0.052 | 4.5 | 4.47 | 416.4 | 171.3 | 14.46 | 14.47
82.8333 | 3901 | 249.8 | 150.9 | 115.1 | 34.9 | 15.9 | 30 | 200.56 | 0.049 | 4.5 | 4.46 | 417 | 171.8 | 14.4 | 14.5
82.8417 | 3901 | 250.1 | 150.9 | 115.2 | 34.9 | 15.9 | 29.9 | 199.56 | 0.049 | 4.6 | 4.5 | 416.6 | 169.4 | 14.38 | 14.46
82.85 | 3902 | 249.6 | 150.9 | 115.3 | 34.9 | 15.9 | 29.9 | 200.86 | 0.05 | 4.47 | 4.49 | 417.3 | 169.3 | 14.44 | 14.48
82.8583 | 3901 | 250.2 | 150.9 | 115.3 | 35 | 15.9 | 29.9 | 202.63 | 0.048 | 4.5 | 4.51 | 416.2 | 170 | 14.32 | 14.53
82.8667 | 3902 | 250.5 | 150.9 | 115.2 | 35 | 15.9 | 29.9 | 203.2 | 0.053 | 4.48 | 4.5 | 417.1 | 168.4 | 14.35 | 14.47
82.875 | 3901 | 250.5 | 150.9 | 115.2 | 35 | 15.9 | 29.9 | 203.06 | 0.052 | 4.53 | 4.5 | 418.1 | 170.1 | 14.39 | 14.5
82.8833 | 3902 | 250.7 | 150.9 | 114.8 | 35 | 15.9 | 29.9 | 204.13 | 0.045 | 4.49 | 4.48 | 418 | 168.6 | 14.35 | 14.51
82.8917 | 3902 | 250.3 | 150.9 | 114.6 | 35 | 15.9 | 29.9 | 203.53 | 0.057 | 4.46 | 4.52 | 415.6 | 169.5 | 14.39 | 14.51
82.9 | 3902 | 250.4 | 150.9 | 114.6 | 35 | 15.9 | 29.8 | 202 | 0.05 | 4.48 | 4.51 | 416.6 | 169.7 | 14.4 | 14.48
82.9083 | 3902 | 250.1 | 151 | 114.6 | 35 | 15.9 | 29.8 | 199.5 | 0.048 | 4.51 | 4.5 | 418.2 | 169.5 | 14.38 | 14.51
82.9167 | 3902 | 250.2 | 150.9 | 114.2 | 34.9 | 15.9 | 29.8 | 199.03 | 0.05 | 4.45 | 4.5 | 417.1 | 168.7 | 14.36 | 14.52
82.925 | 3902 | 249.7 | 151 | 114.4 | 34.9 | 15.9 | 29.8 | 197.36 | 0.054 | 4.48 | 4.5 | 416.1 | 170.9 | 14.35 | 14.53
82.9333 | 3902 | 250.3 | 150.9 | 114.6 | 34.9 | 15.9 | 29.8 | 196.03 | 0.054 | 4.53 | 4.53 | 417 | 168.6 | 14.39 | 14.51
82.9417 | 3902 | 249.9 | 151 | 115 | 34.9 | 15.9 | 29.8 | 194.73 | 0.046 | 4.47 | 4.49 | 417.5 | 170.1 | 14.37 | 14.51
82.95 | 3901 | 250.3 | 151.1 | 115.1 | 34.9 | 15.9 | 29.7 | 197.36 | 0.052 | 4.43 | 4.5 | 417.4 | 170.4 | 14.43 | 14.48
82.9583 | 3901 | 250 | 151.1 | 115.6 | 34.9 | 15.9 | 29.8 | 200.13 | 0.051 | 4.54 | 4.51 | 417.5 | 169.5 | 14.44 | 14.5
82.9667 | 3902 | 250.4 | 151 | 115.6 | 34.8 | 15.9 | 29.7 | 202.56 | 0.053 | 4.47 | 4.53 | 417.5 | 169.9 | 14.42 | 14.46
82.975 | 3901 | 250 | 151 | 115.8 | 34.9 | 15.9 | 29.7 | 200.73 | 0.05 | 4.48 | 4.51 | 417.1 | 169.4 | 14.41 | 14.47
82.9833 | 3901 | 250.2 | 150.9 | 115.5 | 34.8 | 15.9 | 29.6 | 200.16 | 0.046 | 4.48 | 4.52 | 417.1 | 169.2 | 14.41 | 14.46
82.9917 | 3901 | 250.2 | 150.9 | 115.2 | 34.9 | 15.9 | 29.7 | 199.5 | 0.052 | 4.55 | 4.51 | 414.2 | 168.8 | 14.4 | 14.5
83 | 3901 | 250.1 | 150.8 | 114.9 | 34.9 | 15.9 | 29.7 | 201.9 | 0.049 | 4.49 | 4.49 | 416.3 | 169.2 | 14.38 | 14.49
83.0083 | 3902 | 250.6 | 150.7 | 114.9 | 34.8 | 15.9 | 29.7 | 200.73 | 0.048 | 4.46 | 4.5 | 416.3 | 170.5 | 14.39 | 14.48
83.0167 | 3902 | 250.3 | 150.7 | 114.7 | 34.9 | 15.9 | 29.7 | 198.33 | 0.049 | 4.51 | 4.49 | 417.4 | 170.1 | 14.42 | 14.48
83.025 | 3901 | 250.1 | 150.9 | 114.6 | 35 | 15.8 | 29.7 | 198.63 | 0.055 | 4.51 | 4.52 | 416.9 | 169.5 | 14.43 | 14.51
83.0333 | 3902 | 250.5 | 150.9 | 114.7 | 34.9 | 15.8 | 29.7 | 198.93 | 0.052 | 4.51 | 4.47 | 415.6 | 169.2 | 14.37 | 14.51
83.0417 | 3901 | 250.1 | 150.9 | 114.6 | 35 | 15.8 | 29.7 | 198.93 | 0.051 | 4.46 | 4.46 | 417.5 | 170 | 14.39 | 14.47
83.05 | 3901 | 249.8 | 150.9 | 114.3 | 34.9 | 15.8 | 29.7 | 197.2 | 0.046 | 4.47 | 4.46 | 417.6 | 171.4 | 14.33 | 14.53
83.0583 | 3902 | 250 | 151 | 114.7 | 34.9 | 15.8 | 29.7 | 199.8 | 0.049 | 4.47 | 4.49 | 417 | 169.3 | 14.43 | 14.54
83.0667 | 3901 | 250.6 | 151 | 114.8 | 35 | 15.8 | 29.7 | 201.86 | 0.052 | 4.54 | 4.51 | 417.2 | 169.5 | 14.4 | 14.54
83.075 | 3901 | 249.8 | 151.1 | 114.9 | 35 | 15.8 | 29.7 | 201.43 | 0.056 | 4.45 | 4.47 | 416.8 | 171.9 | 14.37 | 14.5
83.0833 | 3903 | 249.5 | 151.1 | 114.9 | 34.9 | 15.8 | 29.8 | 200.66 | 0.048 | 4.46 | 4.48 | 415.9 | 169.9 | 14.4 | 14.48
83.0917 | 3902 | 250.3 | 151.1 | 115.1 | 34.9 | 15.8 | 29.7 | 198.66 | 0.051 | 4.51 | 4.45 | 416.1 | 169.3 | 14.37 | 14.55
83.1 | 3902 | 250.5 | 150.9 | 115.1 | 34.9 | 15.8 | 29.7 | 199.6 | 0.051 | 4.52 | 4.48 | 416.8 | 170.1 | 14.41 | 14.44
83.1083 | 3902 | 250.7 | 150.9 | 115 | 34.9 | 15.8 | 29.8 | 201.56 | 0.051 | 4.51 | 4.48 | 417.5 | 172.5 | 14.44 | 14.5
83.1167 | 3901 | 250.2 | 150.9 | 115.3 | 34.8 | 15.9 | 29.7 | 203.7 | 0.056 | 4.52 | 4.52 | 415.9 | 169.9 | 14.41 | 14.48
83.125 | 3902 | 250.2 | 150.9 | 115.1 | 34.9 | 15.9 | 29.7 | 204.56 | 0.046 | 4.46 | 4.47 | 416.6 | 169.9 | 14.42 | 14.51
83.1333 | 3901 | 249.8 | 150.9 | 115.3 | 34.8 | 15.9 | 29.7 | 201.5 | 0.049 | 4.47 | 4.49 | 417 | 170.2 | 14.41 | 14.5
83.1417 | 3902 | 250.6 | 150.9 | 115.3 | 34.8 | 15.9 | 29.7 | 202.56 | 0.048 | 4.52 | 4.52 | 417.7 | 169.2 | 14.37 | 14.47
83.15 | 3901 | 250.5 | 150.9 | 115.1 | 34.9 | 15.9 | 29.8 | 201.13 | 0.047 | 4.44 | 4.5 | 418.4 | 170.4 | 14.35 | 14.49
83.1583 | 3901 | 250.2 | 150.9 | 114.8 | 34.9 | 15.9 | 29.7 | 201.23 | 0.057 | 4.5 | 4.48 | 417.2 | 169.5 | 14.41 | 14.49
83.1667 | 3901 | 250.3 | 150.9 | 114.6 | 35 | 15.9 | 29.8 | 198.46 | 0.048 | 4.47 | 4.47 | 416.8 | 170.1 | 14.38 | 14.47
83.175 | 3901 | 250 | 150.8 | 114.5 | 34.9 | 15.9 | 29.7 | 198.53 | 0.051 | 4.51 | 4.48 | 416.7 | 171.6 | 14.4 | 14.51
83.1833 | 3902 | 249.9 | 150.8 | 114.4 | 35 | 15.9 | 29.8 | 198.4 | 0.06 | 4.5 | 4.46 | 418.3 | 169.3 | 14.41 | 14.52
83.1917 | 3902 | 250 | 150.9 | 114.4 | 34.9 | 15.9 | 29.8 | 197.4 | 0.052 | 4.47 | 4.5 | 416.2 | 169.9 | 14.43 | 14.46
83.2 | 3902 | 250.1 | 150.9 | 114.3 | 35 | 15.9 | 29.8 | 198.43 | 0.05 | 4.52 | 4.48 | 418.1 | 170.6 | 14.41 | 14.52
83.2083 | 3902 | 250.1 | 150.9 | 114.3 | 35.1 | 15.9 | 29.9 | 198.2 | 0.053 | 4.44 | 4.48 | 418 | 168.9 | 14.38 | 14.51
83.2167 | 3903 | 250 | 150.9 | 114.7 | 35.1 | 15.9 | 29.8 | 199.5 | 0.053 | 4.49 | 4.47 | 417.2 | 169 | 14.42 | 14.46
83.225 | 3902 | 249.7 | 151 | 114.7 | 35.1 | 15.9 | 29.7 | 199.56 | 0.054 | 4.5 | 4.47 | 417.5 | 171.6 | 14.4 | 14.49
83.2333 | 3902 | 250 | 151.1 | 115.1 | 35 | 15.9 | 29.8 | 201.76 | 0.042 | 4.52 | 4.48 | 416.8 | 169.4 | 14.35 | 14.5
83.2417 | 3902 | 250.8 | 151.1 | 115.2 | 35.1 | 15.9 | 29.9 | 203.63 | 0.048 | 4.49 | 4.49 | 417.9 | 170.3 | 14.4 | 14.51
83.25 | 3902 | 250.4 | 151.2 | 115.4 | 35 | 15.9 | 29.9 | 204.1 | 0.046 | 4.56 | 4.5 | 417.8 | 169.9 | 14.38 | 14.51
83.2583 | 3902 | 250.5 | 151 | 115.6 | 35.1 | 15.9 | 29.9 | 201.6 | 0.053 | 4.42 | 4.51 | 418.1 | 172.4 | 14.4 | 14.45
83.2667 | 3902 | 250.2 | 150.9 | 115.6 | 35 | 15.9 | 29.9 | 199.36 | 0.051 | 4.59 | 4.51 | 417 | 169.4 | 14.41 | 14.5
83.275 | 3902 | 250.2 | 151 | 115.4 | 34.9 | 15.9 | 29.9 | 199.7 | 0.051 | 4.47 | 4.5 | 417.5 | 169.4 | 14.37 | 14.53
83.2833 | 3902 | 250.3 | 150.9 | 115.3 | 34.9 | 15.9 | 29.9 | 201.33 | 0.051 | 4.46 | 4.51 | 416.6 | 168.5 | 14.36 | 14.53
83.2917 | 3902 | 249.8 | 150.8 | 115 | 34.9 | 15.9 | 30 | 203.6 | 0.058 | 4.52 | 4.48 | 417.2 | 170.3 | 14.42 | 14.45
83.3 | 3902 | 250.5 | 150.8 | 115.1 | 34.9 | 15.9 | 30 | 201.5 | 0.052 | 4.45 | 4.51 | 417 | 168.9 | 14.41 | 14.47
83.3083 | 3903 | 250.3 | 150.7 | 114.8 | 34.8 | 15.8 | 29.9 | 201.56 | 0.05 | 4.54 | 4.5 | 416.3 | 169.4 | 14.35 | 14.47
83.3167 | 3902 | 250.1 | 150.9 | 114.6 | 34.9 | 15.8 | 30 | 201.66 | 0.047 | 4.5 | 4.51 | 414.8 | 170.1 | 14.41 | 14.54
83.325 | 3902 | 250.2 | 151 | 114.8 | 34.9 | 15.8 | 30.1 | 202.96 | 0.049 | 4.5 | 4.52 | 417.4 | 168.9 | 14.43 | 14.49
83.3333 | 3902 | 250.2 | 151 | 114.5 | 34.9 | 15.8 | 30 | 203.46 | 0.05 | 4.5 | 4.51 | 417 | 169.8 | 14.4 | 14.5
83.3417 | 3902 | 250 | 151 | 114.7 | 34.9 | 15.8 | 30.1 | 200.4 | 0.05 | 4.51 | 4.5 | 417.4 | 169.7 | 14.37 | 14.51
83.35 | 3902 | 249.8 | 151.1 | 114.8 | 34.9 | 15.8 | 30 | 201.4 | 0.049 | 4.47 | 4.5 | 416.3 | 169.9 | 14.36 | 14.47
83.3583 | 3902 | 250.2 | 151.1 | 115.1 | 34.9 | 15.8 | 30 | 201.73 | 0.053 | 4.51 | 4.48 | 416.6 | 169.3 | 14.41 | 14.5
83.3667 | 3902 | 250.3 | 151.1 | 115.2 | 34.9 | 15.8 | 30.1 | 202.26 | 0.052 | 4.48 | 4.49 | 417.9 | 170.4 | 14.38 | 14.52
83.375 | 3902 | 250 | 151 | 115.2 | 34.9 | 15.8 | 30.1 | 201.23 | 0.053 | 4.51 | 4.49 | 416.8 | 169.2 | 14.44 | 14.5
83.3833 | 3902 | 250.4 | 150.9 | 115.3 | 35 | 15.8 | 30.1 | 199.53 | 0.047 | 4.51 | 4.51 | 417 | 170.9 | 14.41 | 14.49
83.3917 | 3902 | 249.7 | 150.9 | 115.5 | 35 | 15.8 | 30 | 200.7 | 0.051 | 4.49 | 4.49 | 417 | 168.7 | 14.41 | 14.5
83.4 | 3902 | 250.3 | 151 | 115.5 | 35 | 15.8 | 30.1 | 203.9 | 0.045 | 4.58 | 4.5 | 417.3 | 169.4 | 14.42 | 14.48
83.4083 | 3901 | 249.4 | 150.9 | 115.4 | 35.1 | 15.9 | 30.1 | 206.3 | 0.048 | 4.47 | 4.52 | 417.9 | 169.1 | 14.4 | 14.5
83.4167 | 3901 | 250.5 | 151 | 115.4 | 35 | 15.9 | 30.1 | 208.43 | 0.045 | 4.55 | 4.5 | 417.4 | 170.6 | 14.41 | 14.49
83.425 | 3901 | 249.9 | 150.9 | 115 | 35.1 | 15.9 | 30.1 | 202.93 | 0.048 | 4.52 | 4.5 | 418.6 | 169.9 | 14.36 | 14.49
83.4333 | 3902 | 249.9 | 150.9 | 114.9 | 35 | 15.9 | 30.1 | 202.3 | 0.051 | 4.52 | 4.49 | 417.7 | 170.4 | 14.39 | 14.51
83.4417 | 3901 | 250.4 | 150.8 | 114.5 | 35.2 | 15.9 | 30.2 | 201.56 | 0.05 | 4.51 | 4.5 | 417.8 | 170.9 | 14.33 | 14.44
83.45 | 3902 | 250.3 | 150.7 | 114.5 | 35.1 | 15.9 | 30.1 | 202.46 | 0.055 | 4.47 | 4.5 | 417.5 | 170 | 14.42 | 14.48
83.4583 | 3902 | 250.3 | 150.8 | 114.4 | 35.1 | 15.9 | 30.2 | 201.86 | 0.054 | 4.49 | 4.48 | 415.4 | 171.4 | 14.41 | 14.47
83.4667 | 3902 | 250.1 | 150.9 | 114.2 | 35 | 15.9 | 30.2 | 199.6 | 0.043 | 4.49 | 4.49 | 417.5 | 169.1 | 14.38 | 14.51
83.475 | 3902 | 249.9 | 151 | 114.2 | 35 | 15.9 | 30.2 | 200.8 | 0.05 | 4.49 | 4.48 | 416.5 | 169.5 | 14.38 | 14.48
83.4833 | 3902 | 250.9 | 151.1 | 114.3 | 35 | 15.9 | 30.2 | 200.2 | 0.05 | 4.47 | 4.49 | 415.5 | 170.2 | 14.43 | 14.52
83.4917 | 3902 | 249.6 | 151.1 | 114.7 | 34.9 | 15.9 | 30.2 | 199.03 | 0.047 | 4.53 | 4.51 | 417.3 | 169.7 | 14.42 | 14.53
83.5 | 3902 | 249.9 | 151.2 | 114.9 | 34.9 | 15.9 | 30.2 | 196.6 | 0.049 | 4.49 | 4.49 | 418 | 171.7 | 14.42 | 14.54
83.5083 | 3901 | 249.9 | 151 | 114.9 | 34.9 | 15.9 | 30.2 | 196.2 | 0.048 | 4.55 | 4.5 | 416.6 | 170.1 | 14.4 | 14.49
83.5167 | 3901 | 250 | 150.9 | 115.1 | 34.9 | 15.9 | 30.2 | 199.63 | 0.054 | 4.51 | 4.49 | 418.1 | 170.3 | 14.35 | 14.5
83.525 | 3902 | 250.2 | 150.9 | 115.1 | 34.9 | 15.9 | 30.2 | 201.9 | 0.052 | 4.46 | 4.5 | 417.7 | 169.4 | 14.4 | 14.48
83.5333 | 3902 | 250.5 | 150.9 | 115.3 | 34.8 | 15.9 | 30.1 | 201.03 | 0.049 | 4.43 | 4.49 | 417.3 | 169.3 | 14.4 | 14.54
83.5417 | 3900 | 250 | 150.9 | 115.3 | 34.9 | 15.9 | 30.1 | 196.76 | 0.051 | 4.52 | 4.53 | 417.5 | 171.3 | 14.36 | 14.5
83.55 | 3901 | 250.2 | 150.8 | 115.3 | 34.8 | 15.9 | 30.1 | 194.26 | 0.052 | 4.5 | 4.5 | 417 | 172.5 | 14.37 | 14.47
83.5583 | 3901 | 250.2 | 150.8 | 115.3 | 34.8 | 15.9 | 30.1 | 193.8 | 0.052 | 4.45 | 4.47 | 416.9 | 168.8 | 14.4 | 14.49
83.5667 | 3901 | 250.3 | 150.8 | 115.3 | 34.8 | 15.9 | 30.1 | 196 | 0.053 | 4.44 | 4.5 | 417.5 | 169.8 | 14.38 | 14.51
83.575 | 3901 | 250 | 150.9 | 115.3 | 34.9 | 15.9 | 30.1 | 199.73 | 0.051 | 4.46 | 4.49 | 416.5 | 170 | 14.41 | 14.49
83.5833 | 3901 | 250.1 | 150.9 | 115.3 | 34.9 | 15.9 | 30.1 | 199.9 | 0.055 | 4.4 | 4.49 | 416.6 | 169.9 | 14.38 | 14.44
83.5917 | 3901 | 250.4 | 150.9 | 115 | 34.9 | 15.9 | 30.2 | 201.63 | 0.046 | 4.45 | 4.5 | 417.7 | 170.2 | 14.46 | 14.51
83.6 | 3901 | 250.5 | 151.1 | 114.9 | 34.9 | 15.8 | 30.2 | 199.2 | 0.051 | 4.46 | 4.47 | 417.1 | 169.6 | 14.46 | 14.51
83.6083 | 3901 | 250.3 | 150.9 | 114.6 | 34.9 | 15.8 | 30.1 | 201.5 | 0.047 | 4.47 | 4.49 | 417 | 170.2 | 14.45 | 14.49
83.6167 | 3901 | 250.2 | 150.9 | 114.6 | 34.8 | 15.8 | 30.1 | 200.3 | 0.045 | 4.48 | 4.49 | 417.6 | 170.6 | 14.38 | 14.48
83.625 | 3900 | 250 | 150.9 | 114.5 | 34.9 | 15.8 | 30.1 | 201.43 | 0.047 | 4.52 | 4.5 | 417.2 | 170 | 14.42 | 14.47
83.6333 | 3901 | 250.3 | 151 | 114.5 | 34.9 | 15.8 | 30 | 202.23 | 0.05 | 4.51 | 4.47 | 417.2 | 170 | 14.39 | 14.5
83.6417 | 3901 | 250.3 | 151 | 114.7 | 34.9 | 15.8 | 30.1 | 203.56 | 0.049 | 4.46 | 4.49 | 417.9 | 169.6 | 14.35 | 14.5
83.65 | 3901 | 250 | 150.9 | 114.9 | 34.8 | 15.8 | 30 | 203.6 | 0.052 | 4.49 | 4.5 | 416.5 | 168.9 | 14.4 | 14.51
83.6583 | 3901 | 250.1 | 151 | 115.2 | 34.9 | 15.8 | 30.1 | 202.06 | 0.047 | 4.48 | 4.49 | 416.5 | 171.5 | 14.33 | 14.53
83.6667 | 3901 | 250.1 | 151.1 | 115.2 | 34.8 | 15.8 | 30.1 | 202.53 | 0.053 | 4.49 | 4.47 | 416.5 | 169.6 | 14.41 | 14.54
83.675 | 3901 | 250 | 151.1 | 115.4 | 34.9 | 15.8 | 30 | 203.43 | 0.046 | 4.5 | 4.46 | 417.4 | 169 | 14.32 | 14.48
83.6833 | 3900 | 250.1 | 150.9 | 115.6 | 34.9 | 15.8 | 30.1 | 204.56 | 0.046 | 4.46 | 4.48 | 416.5 | 169.3 | 14.39 | 14.51
83.6917 | 3900 | 250.7 | 151 | 115.6 | 34.8 | 15.8 | 30 | 202.66 | 0.049 | 4.47 | 4.49 | 418.3 | 169.1 | 14.39 | 14.45
83.7 | 3900 | 250.2 | 150.9 | 115.4 | 35 | 15.9 | 30 | 203.23 | 0.043 | 4.41 | 4.45 | 417.7 | 169.8 | 14.42 | 14.48
83.7083 | 3900 | 250 | 150.8 | 115.1 | 34.9 | 15.9 | 29.9 | 201.16 | 0.046 | 4.41 | 4.44 | 416.5 | 170 | 14.36 | 14.49
83.7167 | 3900 | 249.8 | 150.7 | 115.2 | 34.9 | 15.9 | 29.9 | 203.03 | 0.051 | 4.48 | 4.47 | 418.2 | 171.2 | 14.44 | 14.46
83.725 | 3900 | 250 | 150.8 | 114.7 | 34.9 | 15.9 | 29.9 | 201.4 | 0.05 | 4.51 | 4.46 | 416.9 | 169.8 | 14.4 | 14.5
83.7333 | 3901 | 250.5 | 150.9 | 114.7 | 34.9 | 15.9 | 29.9 | 203.6 | 0.05 | 4.42 | 4.48 | 418.3 | 170.7 | 14.41 | 14.5
83.7417 | 3900 | 249.7 | 150.9 | 114.6 | 34.9 | 15.9 | 29.9 | 203.13 | 0.05 | 4.52 | 4.51 | 416.5 | 168.8 | 14.4 | 14.55
83.75 | 3900 | 249.9 | 151.1 | 114.4 | 34.9 | 15.9 | 29.9 | 201.56 | 0.051 | 4.47 | 4.49 | 416.4 | 171 | 14.39 | 14.52
83.7583 | 3900 | 249.7 | 151 | 114.4 | 34.9 | 15.9 | 29.8 | 199.8 | 0.047 | 4.5 | 4.47 | 415.4 | 169.6 | 14.44 | 14.48
83.7667 | 3901 | 250.2 | 151 | 114.4 | 35.1 | 15.9 | 29.9 | 199.9 | 0.052 | 4.46 | 4.52 | 415.7 | 170 | 14.43 | 14.51
83.775 | 3900 | 249.9 | 151 | 114.2 | 34.9 | 15.9 | 29.9 | 201.46 | 0.05 | 4.47 | 4.5 | 416.6 | 169.1 | 14.34 | 14.48
83.7833 | 3900 | 250.1 | 151 | 114.6 | 35 | 15.9 | 29.8 | 199.7 | 0.048 | 4.47 | 4.5 | 417.1 | 169.3 | 14.37 | 14.49
83.7917 | 3900 | 250.4 | 151.1 | 114.8 | 34.9 | 15.9 | 29.7 | 196.8 | 0.053 | 4.48 | 4.49 | 417.4 | 170.1 | 14.45 | 14.5
83.8 | 3900 | 249.8 | 151.1 | 114.9 | 34.9 | 15.9 | 29.8 | 195.93 | 0.052 | 4.49 | 4.48 | 418.2 | 170.7 | 14.38 | 14.48
83.8083 | 3900 | 250.1 | 151.1 | 114.9 | 34.9 | 15.9 | 29.8 | 195 | 0.05 | 4.42 | 4.52 | 416.8 | 169.8 | 14.37 | 14.47
83.8167 | 3900 | 249.7 | 151 | 114.9 | 34.9 | 15.9 | 29.8 | 198 | 0.055 | 4.48 | 4.51 | 416.5 | 171.6 | 14.37 | 14.47
83.825 | 3901 | 250.5 | 150.9 | 115.1 | 35.1 | 15.8 | 29.9 | 200.13 | 0.049 | 4.49 | 4.48 | 415.9 | 169.6 | 14.41 | 14.51
83.8333 | 3901 | 249.8 | 150.9 | 115.4 | 35 | 15.8 | 29.9 | 203.63 | 0.048 | 4.49 | 4.5 | 418 | 169.8 | 14.41 | 14.55
83.8417 | 3901 | 250.2 | 150.9 | 115.6 | 35.1 | 15.8 | 29.9 | 202.8 | 0.046 | 4.51 | 4.5 | 417.2 | 169.2 | 14.42 | 14.52
83.85 | 3900 | 249.7 | 150.9 | 115.6 | 35.1 | 15.8 | 29.9 | 200.26 | 0.049 | 4.45 | 4.49 | 416.8 | 172.8 | 14.37 | 14.48
83.8583 | 3901 | 250.1 | 151.1 | 115.8 | 35 | 15.8 | 29.9 | 200.13 | 0.05 | 4.46 | 4.49 | 416.1 | 169.6 | 14.37 | 14.51
83.8667 | 3900 | 249.7 | 151.1 | 115.6 | 34.9 | 15.8 | 30 | 201.76 | 0.052 | 4.56 | 4.5 | 416.5 | 171.3 | 14.4 | 14.48
83.875 | 3900 | 250 | 150.9 | 115.4 | 35.1 | 15.8 | 30 | 203.06 | 0.054 | 4.46 | 4.5 | 418.3 | 170 | 14.45 | 14.52
83.8833 | 3900 | 249.9 | 150.9 | 115.2 | 35 | 15.8 | 30 | 201.86 | 0.049 | 4.48 | 4.5 | 416.7 | 169.6 | 14.4 | 14.49
83.8917 | 3901 | 249.9 | 150.8 | 114.9 | 34.9 | 15.8 | 29.9 | 200.36 | 0.046 | 4.56 | 4.5 | 417.9 | 170.2 | 14.41 | 14.48
83.9 | 3900 | 250.1 | 150.8 | 115 | 34.8 | 15.8 | 30 | 200.93 | 0.05 | 4.46 | 4.52 | 416.6 | 169.7 | 14.4 | 14.51
83.9083 | 3900 | 250 | 150.7 | 114.9 | 34.9 | 15.8 | 30 | 202.96 | 0.049 | 4.48 | 4.48 | 417.7 | 171.5 | 14.34 | 14.49
83.9167 | 3901 | 249.8 | 150.9 | 114.8 | 34.8 | 15.8 | 30.1 | 204.23 | 0.049 | 4.41 | 4.49 | 417.7 | 168.3 | 14.4 | 14.48
83.925 | 3901 | 250 | 150.9 | 114.9 | 34.8 | 15.8 | 30.1 | 202.73 | 0.056 | 4.47 | 4.53 | 417.7 | 168.6 | 14.44 | 14.48
83.9333 | 3901 | 249.9 | 151 | 114.9 | 34.8 | 15.8 | 30.1 | 200.13 | 0.05 | 4.46 | 4.5 | 416.9 | 169.5 | 14.39 | 14.48
83.9417 | 3901 | 249.8 | 151 | 114.9 | 34.9 | 15.8 | 30.2 | 197.8 | 0.049 | 4.51 | 4.51 | 416.7 | 169.4 | 14.4 | 14.49
83.95 | 3901 | 250.2 | 151 | 114.8 | 34.9 | 15.8 | 30.2 | 201.5 | 0.048 | 4.45 | 4.5 | 416.5 | 169.3 | 14.39 | 14.55
83.9583 | 3901 | 250.4 | 150.9 | 114.9 | 35 | 15.8 | 30.2 | 202.36 | 0.049 | 4.43 | 4.52 | 417.9 | 170.3 | 14.41 | 14.48
83.9667 | 3901 | 250.2 | 150.9 | 114.9 | 35 | 15.9 | 30.3 | 203.2 | 0.052 | 4.52 | 4.49 | 417 | 169.9 | 14.4 | 14.51
83.975 | 3900 | 250.1 | 151 | 114.8 | 35.2 | 15.9 | 30.3 | 200.4 | 0.053 | 4.47 | 4.49 | 417.5 | 169.7 | 14.36 | 14.5
83.9833 | 3901 | 249.5 | 150.9 | 114.7 | 35.2 | 15.9 | 30.3 | 200.16 | 0.048 | 4.46 | 4.49 | 416.4 | 169.7 | 14.43 | 14.52
83.9917 | 3900 | 250 | 150.9 | 114.8 | 35.1 | 15.9 | 30.3 | 201.66 | 0.045 | 4.47 | 4.49 | 416.9 | 171 | 14.38 | 14.48
84 | 3900 | 250.3 | 151 | 114.7 | 35.1 | 15.9 | 30.3 | 201.2 | 0.05 | 4.48 | 4.48 | 416.5 | 169.9 | 14.37 | 14.49
84.0083 | 3901 | 250.2 | 150.9 | 114.6 | 35.1 | 15.9 | 30.3 | 202.33 | 0.051 | 4.47 | 4.5 | 417 | 171.1 | 14.38 | 14.49
84.0167 | 3900 | 250.2 | 150.9 | 114.7 | 34.9 | 15.9 | 30.2 | 200.7 | 0.05 | 4.54 | 4.54 | 417 | 168.6 | 14.39 | 14.56
84.025 | 3901 | 250.3 | 150.9 | 114.8 | 34.9 | 15.9 | 30.3 | 199.53 | 0.051 | 4.58 | 4.49 | 417.4 | 169.2 | 14.43 | 14.48
84.0333 | 3900 | 249.9 | 151 | 114.7 | 34.9 | 15.9 | 30.4 | 199.73 | 0.045 | 4.45 | 4.49 | 416.9 | 169.1 | 14.4 | 14.47
84.0417 | 3900 | 249.8 | 151 | 114.7 | 35 | 15.9 | 30.3 | 198.16 | 0.045 | 4.49 | 4.51 | 417.4 | 170 | 14.37 | 14.49
84.05 | 3900 | 250 | 151 | 114.8 | 34.9 | 15.9 | 30.4 | 199.23 | 0.046 | 4.51 | 4.51 | 417 | 172.2 | 14.42 | 14.44
84.0583 | 3900 | 250.3 | 151 | 114.7 | 34.8 | 15.9 | 30.4 | 196.3 | 0.049 | 4.57 | 4.49 | 417.9 | 171.3 | 14.46 | 14.5
84.0667 | 3900 | 250 | 150.9 | 114.8 | 34.9 | 15.9 | 30.3 | 196.56 | 0.053 | 4.43 | 4.47 | 417.7 | 170.2 | 14.41 | 14.5
84.075 | 3900 | 249.9 | 150.9 | 114.8 | 35 | 15.9 | 30.3 | 197.93 | 0.048 | 4.54 | 4.48 | 417.4 | 169 | 14.36 | 14.5
84.0833 | 3900 | 250 | 150.9 | 114.8 | 34.9 | 15.9 | 30.3 | 199.6 | 0.048 | 4.48 | 4.49 | 416.9 | 169.2 | 14.41 | 14.53
84.0917 | 3900 | 250 | 150.8 | 114.9 | 34.9 | 15.9 | 30.3 | 202.23 | 0.055 | 4.48 | 4.47 | 418.1 | 169.8 | 14.38 | 14.49
84.1 | 3900 | 250.2 | 150.9 | 114.8 | 34.9 | 15.9 | 30.3 | 199.23 | 0.044 | 4.52 | 4.49 | 416.8 | 170.8 | 14.38 | 14.51
84.1083 | 3900 | 250.2 | 150.8 | 114.8 | 35.1 | 15.9 | 30.2 | 200.73 | 0.048 | 4.56 | 4.47 | 417.2 | 169.5 | 14.39 | 14.46
84.1167 | 3900 | 250.1 | 150.9 | 115.1 | 35 | 15.9 | 30.2 | 197.7 | 0.049 | 4.49 | 4.48 | 416.1 | 169.6 | 14.38 | 14.46
84.125 | 3901 | 249.6 | 151 | 115.1 | 35 | 15.9 | 30.1 | 199.86 | 0.048 | 4.56 | 4.5 | 416.5 | 168.6 | 14.42 | 14.5
84.1333 | 3900 | 249.9 | 151.1 | 115.2 | 34.9 | 15.9 | 30.1 | 200.16 | 0.048 | 4.47 | 4.49 | 415.9 | 168.7 | 14.38 | 14.46
84.1417 | 3900 | 250 | 151.2 | 115.4 | 34.9 | 15.9 | 30.1 | 202.16 | 0.049 | 4.57 | 4.45 | 417.2 | 170.2 | 14.38 | 14.51
84.15 | 3900 | 249.9 | 151 | 115.6 | 35 | 15.9 | 30.1 | 200.26 | 0.046 | 4.52 | 4.49 | 416.1 | 169 | 14.39 | 14.48
84.1583 | 3900 | 250 | 150.9 | 115.6 | 34.9 | 15.9 | 30.1 | 200.83 | 0.049 | 4.5 | 4.47 | 417.4 | 169.6 | 14.38 | 14.5
84.1667 | 3900 | 249.6 | 150.9 | 115.8 | 34.9 | 15.9 | 30.1 | 199.36 | 0.047 | 4.55 | 4.51 | 417 | 169.8 | 14.32 | 14.48
84.175 | 3900 | 250 | 150.9 | 115.3 | 34.9 | 15.9 | 30.1 | 199.56 | 0.048 | 4.53 | 4.45 | 416.5 | 169.3 | 14.43 | 14.49
84.1833 | 3900 | 250.2 | 150.8 | 115.3 | 34.9 | 15.8 | 30 | 198.4 | 0.051 | 4.55 | 4.44 | 415.9 | 169.5 | 14.4 | 14.47
84.1917 | 3900 | 250.1 | 150.8 | 115 | 34.9 | 15.8 | 29.9 | 199.73 | 0.053 | 4.56 | 4.48 | 415.6 | 169.5 | 14.4 | 14.57
84.2 | 3900 | 250.4 | 150.8 | 114.9 | 34.9 | 15.8 | 29.9 | 202.9 | 0.049 | 4.42 | 4.5 | 416.5 | 168.9 | 14.43 | 14.53
84.2083 | 3900 | 250.1 | 150.9 | 114.8 | 34.9 | 15.8 | 29.9 | 202.53 | 0.051 | 4.57 | 4.47 | 417.3 | 170 | 14.45 | 14.5
84.2167 | 3900 | 250 | 151 | 114.7 | 35 | 15.8 | 29.8 | 202.66 | 0.055 | 4.45 | 4.46 | 417.1 | 169.2 | 14.43 | 14.5
84.225 | 3900 | 249.9 | 150.9 | 114.5 | 35 | 15.8 | 29.8 | 199.8 | 0.049 | 4.54 | 4.47 | 418.3 | 170.3 | 14.37 | 14.46
84.2333 | 3901 | 250.3 | 151 | 114.7 | 35 | 15.9 | 29.7 | 198.4 | 0.049 | 4.49 | 4.48 | 418.7 | 169.5 | 14.38 | 14.44
84.2417 | 3900 | 250.1 | 150.8 | 114.4 | 35.2 | 15.9 | 29.8 | 198.3 | 0.047 | 4.47 | 4.48 | 418.7 | 169.9 | 14.41 | 14.47
84.25 | 3900 | 249.6 | 150.9 | 114.7 | 35.2 | 15.9 | 29.7 | 197.86 | 0.047 | 4.5 | 4.45 | 417.9 | 169.8 | 14.39 | 14.53
84.2583 | 3900 | 250.2 | 150.9 | 114.9 | 35.1 | 15.9 | 29.7 | 198.8 | 0.047 | 4.45 | 4.49 | 417.2 | 170.1 | 14.36 | 14.53
84.2667 | 3900 | 249.9 | 150.9 | 114.9 | 35.1 | 15.9 | 29.7 | 198.36 | 0.054 | 4.56 | 4.46 | 418.1 | 169.6 | 14.38 | 14.49
84.275 | 3900 | 250.2 | 151 | 115.1 | 35.1 | 15.9 | 29.6 | 201.86 | 0.051 | 4.47 | 4.49 | 417.4 | 170.4 | 14.4 | 14.52
84.2833 | 3900 | 250.1 | 151 | 114.9 | 35.1 | 15.9 | 29.6 | 202.66 | 0.052 | 4.45 | 4.46 | 418.7 | 170.4 | 14.37 | 14.47
84.2917 | 3901 | 250.3 | 151.1 | 115.3 | 34.9 | 15.9 | 29.4 | 203 | 0.056 | 4.5 | 4.45 | 417.9 | 171.5 | 14.36 | 14.51
84.3 | 3900 | 250 | 151.1 | 115.5 | 35 | 15.9 | 29.4 | 202.3 | 0.055 | 4.51 | 4.44 | 418.4 | 170.9 | 14.42 | 14.5
84.3083 | 3901 | 250.5 | 151 | 115.4 | 34.9 | 15.9 | 29.4 | 202.5 | 0.052 | 4.47 | 4.47 | 418.1 | 170 | 14.42 | 14.53
84.3167 | 3901 | 250.1 | 150.9 | 115.5 | 34.9 | 15.9 | 29.5 | 202.93 | 0.053 | 4.49 | 4.49 | 417.6 | 170 | 14.41 | 14.49
84.325 | 3900 | 249.9 | 150.9 | 115.4 | 34.9 | 15.9 | 29.4 | 199.83 | 0.055 | 4.49 | 4.49 | 418.1 | 171.1 | 14.41 | 14.5
84.3333 | 3900 | 249.9 | 150.9 | 115.2 | 34.8 | 15.9 | 29.4 | 198.56 | 0.049 | 4.55 | 4.5 | 417.5 | 169.1 | 14.34 | 14.45
84.3417 | 3900 | 250 | 150.8 | 115 | 34.8 | 15.9 | 29.4 | 199.33 | 0.053 | 4.5 | 4.51 | 418.5 | 169.1 | 14.42 | 14.49
84.35 | 3900 | 249.9 | 150.8 | 114.9 | 34.9 | 15.9 | 29.4 | 201.2 | 0.046 | 4.55 | 4.49 | 418.5 | 169.1 | 14.43 | 14.52
84.3583 | 3900 | 250.1 | 150.9 | 114.7 | 34.9 | 15.9 | 29.3 | 203.63 | 0.054 | 4.47 | 4.52 | 418.4 | 169.2 | 14.46 | 14.52
84.3667 | 3900 | 250.2 | 150.9 | 114.7 | 35 | 15.9 | 29.3 | 202.53 | 0.053 | 4.49 | 4.51 | 418 | 170 | 14.38 | 14.5
84.375 | 3900 | 249.9 | 150.9 | 114.6 | 35 | 15.9 | 29.3 | 201.66 | 0.054 | 4.47 | 4.48 | 418.4 | 169.1 | 14.38 | 14.49
84.3833 | 3901 | 250.7 | 151 | 114.3 | 35 | 15.9 | 29.2 | 197.5 | 0.054 | 4.51 | 4.52 | 418.1 | 169.8 | 14.37 | 14.47
84.3917 | 3901 | 250.5 | 151 | 114.3 | 34.9 | 15.9 | 29.3 | 197.23 | 0.05 | 4.48 | 4.5 | 417.4 | 169.7 | 14.39 | 14.48
84.4 | 3901 | 250.5 | 151 | 114.4 | 34.9 | 15.9 | 29.3 | 196.53 | 0.051 | 4.49 | 4.52 | 417.5 | 168.9 | 14.37 | 14.46
84.4083 | 3901 | 249.8 | 151 | 114.4 | 34.9 | 15.9 | 29.3 | 197.6 | 0.054 | 4.51 | 4.51 | 417.2 | 171.1 | 14.38 | 14.54
84.4167 | 3901 | 250.7 | 151 | 114.8 | 35.1 | 15.9 | 29.3 | 195.9 | 0.051 | 4.55 | 4.5 | 417.2 | 169.9 | 14.41 | 14.48
84.425 | 3901 | 250 | 151 | 114.9 | 34.9 | 15.9 | 29.3 | 196.43 | 0.049 | 4.47 | 4.53 | 417.4 | 171.3 | 14.38 | 14.48
84.4333 | 3901 | 250.6 | 151 | 115.2 | 34.9 | 15.9 | 29.3 | 197.83 | 0.056 | 4.49 | 4.52 | 418.8 | 169 | 14.4 | 14.52
84.4417 | 3900 | 250 | 150.9 | 115.4 | 34.9 | 15.9 | 29.2 | 197.36 | 0.054 | 4.51 | 4.5 | 418.1 | 169.2 | 14.42 | 14.51
84.45 | 3900 | 249.8 | 150.9 | 115.3 | 35 | 15.8 | 29.3 | 198.93 | 0.05 | 4.5 | 4.53 | 418.6 | 171.3 | 14.41 | 14.48
84.4583 | 3901 | 250.1 | 150.9 | 115.7 | 34.9 | 15.8 | 29.3 | 199.93 | 0.049 | 4.5 | 4.52 | 416.7 | 169.8 | 14.39 | 14.51
84.4667 | 3901 | 250.2 | 151 | 115.6 | 34.9 | 15.8 | 29.4 | 202.43 | 0.044 | 4.43 | 4.53 | 417.4 | 169.5 | 14.46 | 14.52
84.475 | 3901 | 250 | 151 | 115.4 | 34.9 | 15.8 | 29.4 | 202.36 | 0.053 | 4.45 | 4.54 | 417.5 | 169.2 | 14.39 | 14.49
84.4833 | 3900 | 250.1 | 150.9 | 115.4 | 35.1 | 15.8 | 29.6 | 202.3 | 0.049 | 4.49 | 4.53 | 417 | 170.8 | 14.37 | 14.5
84.4917 | 3901 | 250 | 150.8 | 115.1 | 34.8 | 15.8 | 29.6 | 200.6 | 0.044 | 4.49 | 4.53 | 417.9 | 169.9 | 14.39 | 14.48
84.5 | 3901 | 249.7 | 150.8 | 115.1 | 34.9 | 15.8 | 29.7 | 199.46 | 0.046 | 4.48 | 4.55 | 418.5 | 170.1 | 14.41 | 14.51
84.5083 | 3901 | 250.2 | 150.7 | 114.9 | 35.1 | 15.8 | 29.7 | 198.03 | 0.047 | 4.51 | 4.53 | 418.3 | 172.7 | 14.39 | 14.5
84.5167 | 3901 | 250.1 | 150.7 | 114.9 | 34.9 | 15.9 | 29.8 | 198.93 | 0.053 | 4.44 | 4.53 | 417.7 | 170.3 | 14.43 | 14.46
84.525 | 3901 | 249.6 | 150.9 | 114.8 | 34.9 | 15.9 | 29.8 | 199.36 | 0.055 | 4.48 | 4.53 | 418.4 | 169.7 | 14.39 | 14.46
84.5333 | 3901 | 250.4 | 151 | 114.7 | 34.9 | 15.9 | 29.8 | 201.43 | 0.046 | 4.53 | 4.53 | 418.8 | 169.6 | 14.38 | 14.5
84.5417 | 3901 | 250 | 151 | 114.6 | 35 | 15.9 | 29.9 | 203.13 | 0.046 | 4.43 | 4.53 | 418.3 | 168.5 | 14.37 | 14.51
84.55 | 3901 | 250 | 151 | 114.7 | 34.9 | 15.9 | 29.9 | 202.7 | 0.049 | 4.57 | 4.52 | 417.6 | 172.4 | 14.42 | 14.46
84.5583 | 3902 | 250.3 | 151.1 | 114.7 | 34.9 | 15.9 | 30 | 200.86 | 0.048 | 4.5 | 4.54 | 417.9 | 169.7 | 14.4 | 14.48
84.5667 | 3902 | 250.3 | 151.1 | 114.6 | 34.9 | 15.9 | 30.1 | 199.13 | 0.052 | 4.51 | 4.51 | 417.7 | 169.7 | 14.36 | 14.5
84.575 | 3902 | 250.3 | 151 | 114.8 | 35 | 15.9 | 30.1 | 200.1 | 0.047 | 4.56 | 4.51 | 417.6 | 169.9 | 14.4 | 14.49
84.5833 | 3901 | 249.8 | 151 | 114.8 | 35.1 | 15.9 | 30.2 | 199.66 | 0.051 | 4.5 | 4.51 | 417.5 | 170.4 | 14.38 | 14.45
84.5917 | 3901 | 249.9 | 151.1 | 115.2 | 35.1 | 15.9 | 30.3 | 202.33 | 0.048 | 4.5 | 4.53 | 417.4 | 169.5 | 14.41 | 14.47
84.6 | 3901 | 249.9 | 151.2 | 115.4 | 35 | 15.9 | 30.4 | 204.26 | 0.05 | 4.53 | 4.55 | 416.2 | 169.1 | 14.42 | 14.53
84.6083 | 3901 | 250.3 | 150.9 | 115.4 | 35 | 15.9 | 30.5 | 206.3 | 0.053 | 4.46 | 4.51 | 417.9 | 170 | 14.38 | 14.5
84.6167 | 3901 | 249.9 | 150.9 | 115.5 | 34.9 | 15.9 | 30.6 | 204.23 | 0.051 | 4.53 | 4.53 | 418.4 | 170.1 | 14.39 | 14.52
84.625 | 3900 | 249.9 | 150.9 | 115.5 | 34.9 | 15.9 | 30.6 | 203.4 | 0.052 | 4.52 | 4.52 | 418.6 | 170 | 14.41 | 14.51
84.6333 | 3900 | 249.6 | 150.9 | 115.2 | 35 | 15.9 | 30.7 | 203.86 | 0.049 | 4.48 | 4.49 | 417.5 | 169.9 | 14.43 | 14.49
84.6417 | 3901 | 250.1 | 150.9 | 114.7 | 34.9 | 15.9 | 30.7 | 205.23 | 0.051 | 4.52 | 4.52 | 417.9 | 168.7 | 14.35 | 14.54
84.65 | 3901 | 250.4 | 150.8 | 114.8 | 34.9 | 15.9 | 30.8 | 204.8 | 0.046 | 4.48 | 4.5 | 417.5 | 168.9 | 14.39 | 14.52
84.6583 | 3901 | 250.3 | 150.7 | 114.6 | 34.9 | 15.9 | 30.9 | 203.23 | 0.05 | 4.53 | 4.48 | 416.5 | 169.7 | 14.4 | 14.49
84.6667 | 3901 | 250 | 150.9 | 114.5 | 35.1 | 15.9 | 30.9 | 201.76 | 0.053 | 4.43 | 4.49 | 417 | 169.7 | 14.42 | 14.49
84.675 | 3901 | 250.6 | 151.1 | 114.4 | 34.9 | 15.9 | 31 | 202.23 | 0.053 | 4.49 | 4.48 | 417.2 | 170.5 | 14.42 | 14.5
84.6833 | 3901 | 250.6 | 151.1 | 114.4 | 34.8 | 15.9 | 31.1 | 203.23 | 0.051 | 4.53 | 4.48 | 417.5 | 169.1 | 14.36 | 14.47
84.6917 | 3900 | 250.4 | 151.1 | 114.4 | 34.9 | 15.9 | 31.1 | 203.16 | 0.049 | 4.47 | 4.49 | 416.5 | 169.5 | 14.36 | 14.48
84.7 | 3900 | 249.7 | 151.1 | 114.7 | 34.9 | 15.9 | 31.1 | 199.5 | 0.051 | 4.54 | 4.51 | 417.3 | 169.2 | 14.38 | 14.47
84.7083 | 3900 | 249.9 | 151.1 | 114.9 | 34.9 | 15.9 | 31.1 | 199.13 | 0.044 | 4.32 | 4.49 | 417.2 | 170.1 | 14.42 | 14.53
84.7167 | 3900 | 250 | 151.1 | 115 | 34.9 | 15.8 | 31.1 | 198.26 | 0.047 | 4.32 | 4.5 | 417.7 | 169.6 | 14.42 | 14.52
84.725 | 3900 | 249.9 | 151 | 115.3 | 35 | 15.8 | 31 | 199.5 | 0.048 | 4.32 | 4.48 | 417.1 | 169.6 | 14.4 | 14.49
84.7333 | 3900 | 250.1 | 151 | 115.4 | 35 | 15.8 | 30.9 | 199.53 | 0.043 | 4.33 | 4.49 | 416.5 | 171 | 14.39 | 14.52
84.7417 | 3900 | 249.9 | 151 | 115.7 | 34.9 | 15.8 | 30.9 | 200.2 | 0.052 | 4.32 | 4.5 | 416.6 | 168.8 | 14.4 | 14.48
84.75 | 3900 | 249.4 | 151 | 115.8 | 35 | 15.8 | 30.8 | 202.33 | 0.055 | 4.32 | 4.5 | 417.6 | 169.2 | 14.38 | 14.49
84.7583 | 3900 | 249.4 | 150.9 | 115.5 | 35 | 15.8 | 30.8 | 202.33 | 0.047 | 4.31 | 4.48 | 415.9 | 169.5 | 14.39 | 14.54
84.7667 | 3900 | 250.3 | 150.9 | 115.3 | 35 | 15.8 | 30.6 | 202.26 | 0.049 | 4.31 | 4.48 | 416.6 | 169.8 | 14.43 | 14.51
84.775 | 3900 | 249.9 | 150.9 | 115 | 35 | 15.9 | 30.5 | 200.66 | 0.049 | 4.32 | 4.46 | 417.6 | 169.7 | 14.33 | 14.44
84.7833 | 3900 | 250 | 150.8 | 114.8 | 34.9 | 15.9 | 30.4 | 199.06 | 0.049 | 4.32 | 4.47 | 416.6 | 170.5 | 14.41 | 14.47
84.7917 | 3900 | 250.3 | 150.7 | 114.4 | 35 | 15.9 | 30.3 | 197.43 | 0.054 | 4.32 | 4.46 | 417.2 | 169.4 | 14.43 | 14.47
84.8 | 3900 | 250.7 | 150.8 | 114.3 | 35.1 | 15.9 | 30.3 | 199.5 | 0.052 | 4.31 | 4.47 | 417.5 | 170.4 | 14.37 | 14.47
84.8083 | 3900 | 250.5 | 151 | 114.7 | 35.1 | 15.9 | 30.3 | 200.7 | 0.05 | 4.32 | 4.48 | 417.3 | 169.9 | 14.39 | 14.5
84.8167 | 3900 | 249.9 | 151.1 | 115 | 35 | 15.9 | 30.1 | 203.63 | 0.051 | 4.32 | 4.49 | 417.2 | 170.6 | 14.45 | 14.51
84.825 | 3900 | 250 | 151.1 | 115.1 | 35 | 15.9 | 30 | 201.03 | 0.046 | 4.33 | 4.47 | 418.3 | 169.5 | 14.39 | 14.48
84.8333 | 3900 | 250.1 | 151.1 | 115.1 | 35 | 15.9 | 30 | 202.36 | 0.058 | 4.32 | 4.48 | 417.6 | 173.1 | 14.41 | 14.48
84.8417 | 3900 | 250 | 151 | 115.5 | 35.1 | 15.9 | 29.8 | 201.03 | 0.052 | 4.32 | 4.5 | 418.1 | 170 | 14.35 | 14.49
84.85 | 3900 | 250.1 | 150.9 | 115.6 | 35.1 | 15.9 | 29.8 | 202.33 | 0.049 | 4.33 | 4.47 | 416.7 | 169.7 | 14.37 | 14.5
84.8583 | 3899 | 249.8 | 150.8 | 115.4 | 35 | 15.9 | 29.8 | 202.36 | 0.048 | 4.33 | 4.48 | 417 | 169.8 | 14.4 | 14.5
84.8667 | 3900 | 249.8 | 150.8 | 115.2 | 35 | 15.9 | 29.7 | 203.26 | 0.053 | 4.34 | 4.47 | 418.2 | 169.5 | 14.41 | 14.5
84.875 | 3900 | 250 | 150.8 | 115.1 | 35 | 15.9 | 29.7 | 203.26 | 0.05 | 4.33 | 4.49 | 416.6 | 169.5 | 14.35 | 14.5
84.8833 | 3900 | 250 | 150.8 | 115 | 34.9 | 15.9 | 29.6 | 203.43 | 0.049 | 4.33 | 4.49 | 417.7 | 170.7 | 14.4 | 14.51
84.8917 | 3900 | 250.1 | 150.9 | 114.9 | 34.9 | 15.9 | 29.6 | 203.6 | 0.052 | 4.33 | 4.49 | 417.4 | 169 | 14.37 | 14.5
84.9 | 3900 | 250.2 | 151 | 114.8 | 35 | 15.9 | 29.5 | 204.06 | 0.052 | 4.33 | 4.49 | 418.8 | 169.7 | 14.43 | 14.52
84.9083 | 3900 | 249.7 | 151 | 114.7 | 35 | 15.9 | 29.4 | 201.6 | 0.049 | 4.33 | 4.51 | 416.1 | 169.6 | 14.41 | 14.51
84.9167 | 3900 | 250.2 | 151.1 | 114.6 | 34.9 | 15.9 | 29.3 | 201.16 | 0.053 | 4.32 | 4.46 | 417.4 | 169.2 | 14.37 | 14.52
84.925 | 3901 | 249.9 | 151.1 | 114.6 | 34.9 | 15.9 | 29.4 | 201.83 | 0.051 | 4.32 | 4.53 | 417.5 | 169 | 14.41 | 14.49
84.9333 | 3900 | 249.7 | 151 | 114.6 | 35 | 15.9 | 29.3 | 203.13 | 0.053 | 4.33 | 4.49 | 417.7 | 170.8 | 14.4 | 14.46
84.9417 | 3900 | 250.4 | 151 | 114.6 | 35 | 15.9 | 29.2 | 200.53 | 0.05 | 4.33 | 4.51 | 418.3 | 169.9 | 14.4 | 14.48
84.95 | 3901 | 250.2 | 150.9 | 114.4 | 34.8 | 15.9 | 29.2 | 200.43 | 0.047 | 4.34 | 4.48 | 417.1 | 170.3 | 14.38 | 14.5
84.9583 | 3901 | 250.5 | 151 | 114.6 | 34.8 | 15.9 | 29.2 | 199.63 | 0.05 | 4.34 | 4.51 | 417.9 | 169.3 | 14.4 | 14.52
84.9667 | 3900 | 250.5 | 151 | 114.8 | 34.9 | 15.8 | 29.1 | 200.2 | 0.055 | 4.34 | 4.5 | 418.1 | 170.8 | 14.35 | 14.51
84.975 | 3900 | 249.5 | 151 | 114.8 | 34.9 | 15.8 | 29.1 | 197.43 | 0.058 | 4.34 | 4.5 | 417.4 | 170.5 | 14.42 | 14.48
84.9833 | 3901 | 250 | 151 | 115.2 | 34.9 | 15.8 | 29 | 197 | 0.053 | 4.34 | 4.5 | 417.2 | 169.9 | 14.37 | 14.48
84.9917 | 3901 | 249.8 | 151.1 | 115.1 | 34.9 | 15.8 | 28.9 | 198.86 | 0.052 | 4.35 | 4.49 | 418.9 | 169.8 | 14.41 | 14.49
85 | 3900 | 250.3 | 151 | 115.2 | 34.9 | 15.8 | 28.9 | 201.7 | 0.05 | 4.34 | 4.47 | 418.7 | 169.7 | 14.43 | 14.48
85.0083 | 3900 | 250.3 | 151 | 115.2 | 35.1 | 15.8 | 29 | 200.46 | 0.052 | 4.35 | 4.5 | 417.5 | 169.2 | 14.41 | 14.54
85.0167 | 3901 | 250.2 | 150.9 | 115.3 | 35.1 | 15.8 | 28.9 | 198.4 | 0.06 | 4.35 | 4.51 | 418.5 | 170.2 | 14.39 | 14.51
85.025 | 3900 | 249.3 | 150.9 | 115.6 | 34.9 | 15.8 | 28.9 | 195.5 | 0.051 | 4.35 | 4.48 | 418.1 | 170.1 | 14.38 | 14.5
85.0333 | 3901 | 250.1 | 150.9 | 115.3 | 34.9 | 15.8 | 28.9 | 197.4 | 0.047 | 4.35 | 4.51 | 417.7 | 169.1 | 14.37 | 14.53
85.0417 | 3901 | 249.7 | 150.9 | 115.2 | 35.1 | 15.8 | 28.9 | 198.8 | 0.05 | 4.36 | 4.49 | 419.2 | 169.6 | 14.38 | 14.49
85.05 | 3901 | 249.6 | 150.9 | 115.1 | 35.1 | 15.8 | 28.9 | 200.2 | 0.047 | 4.36 | 4.5 | 417.2 | 170 | 14.41 | 14.46
85.0583 | 3901 | 250.2 | 150.9 | 115.2 | 35.1 | 15.8 | 28.9 | 198.4 | 0.053 | 4.37 | 4.5 | 416.9 | 169.2 | 14.37 | 14.48
85.0667 | 3900 | 249.4 | 150.9 | 115.1 | 35.1 | 15.9 | 29 | 198.26 | 0.048 | 4.36 | 4.49 | 417.7 | 169.8 | 14.41 | 14.49
85.075 | 3901 | 250.1 | 150.9 | 114.8 | 35.1 | 15.9 | 29.2 | 200.46 | 0.054 | 4.36 | 4.47 | 418.1 | 168.8 | 14.41 | 14.5
85.0833 | 3901 | 250.1 | 150.8 | 114.7 | 35.1 | 15.9 | 29.2 | 202.4 | 0.049 | 4.35 | 4.47 | 418.4 | 168.5 | 14.4 | 14.48
85.0917 | 3901 | 250.1 | 150.9 | 114.5 | 35.1 | 15.9 | 29.3 | 202.56 | 0.046 | 4.35 | 4.46 | 418.8 | 169.4 | 14.42 | 14.46
85.1 | 3900 | 249.6 | 151 | 114.5 | 35.1 | 15.9 | 29.3 | 200.53 | 0.048 | 4.34 | 4.45 | 416.9 | 170.1 | 14.4 | 14.48
85.1083 | 3901 | 250.2 | 151 | 114.1 | 34.9 | 15.9 | 29.4 | 199.2 | 0.05 | 4.33 | 4.53 | 417.2 | 168.8 | 14.43 | 14.49
85.1167 | 3901 | 249.8 | 151 | 114.8 | 34.9 | 15.9 | 29.6 | 202.06 | 0.053 | 4.34 | 4.51 | 418 | 170.2 | 14.43 | 14.49
85.125 | 3901 | 250.4 | 151 | 114.9 | 34.9 | 15.9 | 29.7 | 203.93 | 0.048 | 4.34 | 4.52 | 418.1 | 170.6 | 14.4 | 14.49
85.1333 | 3901 | 249.5 | 151.1 | 115.2 | 35.1 | 15.9 | 29.8 | 205.93 | 0.049 | 4.34 | 4.5 | 418.6 | 169.7 | 14.39 | 14.52
85.1417 | 3901 | 249.9 | 151.2 | 115.7 | 34.9 | 15.9 | 29.9 | 206.26 | 0.05 | 4.35 | 4.5 | 417.7 | 169.5 | 14.37 | 14.51
85.15 | 3901 | 249.8 | 151.1 | 115.8 | 34.9 | 15.9 | 29.9 | 203.83 | 0.053 | 4.35 | 4.51 | 417.2 | 172.2 | 14.39 | 14.5
85.1583 | 3901 | 249.5 | 151 | 115.4 | 34.9 | 15.9 | 30 | 201.9 | 0.053 | 4.36 | 4.53 | 417.7 | 169.7 | 14.37 | 14.5
85.1667 | 3900 | 249.6 | 150.9 | 115.2 | 34.9 | 15.9 | 30.2 | 200.5 | 0.057 | 4.36 | 4.5 | 417.7 | 170.4 | 14.37 | 14.49
85.175 | 3900 | 249.9 | 150.8 | 114.8 | 34.9 | 15.9 | 30.3 | 202.63 | 0.048 | 4.36 | 4.48 | 418.7 | 169.4 | 14.38 | 14.48
85.1833 | 3901 | 249.9 | 150.8 | 114.6 | 34.9 | 15.9 | 30.4 | 205.53 | 0.044 | 4.37 | 4.5 | 417.4 | 169.6 | 14.38 | 14.5
85.1917 | 3901 | 250.4 | 150.7 | 114.5 | 34.9 | 15.9 | 30.5 | 202.5 | 0.054 | 4.37 | 4.51 | 417 | 168.9 | 14.4 | 14.53
85.2 | 3901 | 249.9 | 150.8 | 114.2 | 34.9 | 15.9 | 30.6 | 200.63 | 0.048 | 4.37 | 4.46 | 416.5 | 170.2 | 14.4 | 14.51
85.2083 | 3901 | 249.9 | 150.9 | 114.3 | 34.9 | 15.9 | 30.7 | 198.06 | 0.05 | 4.37 | 4.46 | 417.4 | 172.6 | 14.42 | 14.46
85.2167 | 3901 | 249.7 | 151 | 114.7 | 34.9 | 15.9 | 30.7 | 200.53 | 0.046 | 4.37 | 4.48 | 417 | 170.7 | 14.4 | 14.48
85.225 | 3901 | 249.8 | 151.1 | 115.1 | 34.9 | 15.8 | 30.7 | 201.3 | 0.054 | 4.38 | 4.5 | 418.3 | 169.4 | 14.4 | 14.48
85.2333 | 3901 | 250 | 151.2 | 115.1 | 34.9 | 15.8 | 30.9 | 202.43 | 0.046 | 4.38 | 4.49 | 418.7 | 169.8 | 14.41 | 14.49
85.2417 | 3901 | 250.2 | 151.2 | 115.3 | 34.8 | 15.8 | 30.9 | 203.2 | 0.05 | 4.39 | 4.46 | 418.1 | 168.8 | 14.4 | 14.51
85.25 | 3900 | 250 | 151 | 115.6 | 34.9 | 15.8 | 31.1 | 202.43 | 0.052 | 4.39 | 4.48 | 418.7 | 170.4 | 14.38 | 14.52
85.2583 | 3901 | 250.1 | 151 | 115.6 | 35 | 15.8 | 31.1 | 200.93 | 0.052 | 4.4 | 4.48 | 418 | 169.8 | 14.37 | 14.51
85.2667 | 3901 | 250 | 151 | 115.1 | 34.8 | 15.8 | 31.2 | 197.4 | 0.045 | 4.4 | 4.48 | 417.4 | 169 | 14.39 | 14.51
85.275 | 3900 | 250 | 150.9 | 115.1 | 34.8 | 15.8 | 31.3 | 195.96 | 0.052 | 4.41 | 4.47 | 417.5 | 169.7 | 14.37 | 14.47
85.2833 | 3900 | 250.1 | 150.9 | 114.8 | 34.9 | 15.8 | 31.3 | 196.96 | 0.051 | 4.41 | 4.47 | 416.6 | 170.2 | 14.4 | 14.49
85.2917 | 3901 | 250.1 | 150.8 | 114.4 | 34.9 | 15.8 | 31.3 | 197.96 | 0.054 | 4.41 | 4.51 | 417.6 | 169.4 | 14.38 | 14.51
85.3 | 3901 | 250.1 | 150.8 | 114.4 | 34.9 | 15.8 | 31.2 | 201 | 0.048 | 4.42 | 4.5 | 418.3 | 171.9 | 14.4 | 14.53
85.3083 | 3901 | 250.5 | 150.9 | 114.4 | 34.9 | 15.8 | 31.1 | 198.23 | 0.046 | 4.41 | 4.49 | 416.6 | 169.1 | 14.38 | 14.49
85.3167 | 3901 | 250.1 | 150.9 | 114.8 | 34.9 | 15.8 | 31.1 | 198.76 | 0.052 | 4.41 | 4.5 | 418 | 169.8 | 14.39 | 14.48
85.325 | 3901 | 250 | 151.1 | 115.1 | 35 | 15.8 | 30.8 | 196.3 | 0.055 | 4.42 | 4.48 | 417.2 | 170.5 | 14.4 | 14.49
85.3333 | 3900 | 249.6 | 151.2 | 115.3 | 34.9 | 15.9 | 30.8 | 197.43 | 0.048 | 4.41 | 4.48 | 416.5 | 170.6 | 14.4 | 14.46
85.3417 | 3900 | 250.1 | 151.2 | 115.6 | 35 | 15.9 | 30.7 | 197.13 | 0.05 | 4.42 | 4.48 | 417.2 | 169.2 | 14.39 | 14.49
85.35 | 3900 | 249.7 | 151.1 | 115.6 | 35.1 | 15.9 | 30.7 | 198.2 | 0.042 | 4.42 | 4.49 | 417.1 | 169.4 | 14.4 | 14.5
85.3583 | 3900 | 250 | 150.9 | 115.7 | 34.9 | 15.9 | 30.5 | 199.43 | 0.048 | 4.42 | 4.52 | 416.1 | 171.8 | 14.43 | 14.49
85.3667 | 3900 | 250 | 150.9 | 115.2 | 34.9 | 15.9 | 30.4 | 202.03 | 0.048 | 4.43 | 4.49 | 417.2 | 169.5 | 14.42 | 14.49
85.375 | 3899 | 250 | 150.8 | 114.8 | 35 | 15.9 | 30.4 | 203.66 | 0.046 | 4.43 | 4.51 | 416.6 | 170.1 | 14.41 | 14.5
85.3833 | 3900 | 250.4 | 150.8 | 114.9 | 35 | 15.9 | 30.2 | 202.46 | 0.051 | 4.43 | 4.48 | 417.5 | 170.9 | 14.37 | 14.52
85.3917 | 3900 | 249.8 | 150.7 | 114.7 | 34.9 | 15.9 | 30.1 | 200.63 | 0.05 | 4.43 | 4.48 | 417 | 169.4 | 14.38 | 14.53
85.4 | 3900 | 250.1 | 150.8 | 114.7 | 35 | 15.9 | 30.1 | 200.73 | 0.05 | 4.42 | 4.49 | 418.2 | 170.3 | 14.37 | 14.48
85.4083 | 3900 | 249.6 | 150.9 | 114.6 | 34.9 | 15.9 | 29.9 | 202.33 | 0.05 | 4.42 | 4.51 | 417.4 | 169.4 | 14.38 | 14.48
85.4167 | 3900 | 250 | 151 | 114.4 | 34.9 | 15.9 | 29.9 | 203.03 | 0.044 | 4.42 | 4.46 | 417.4 | 169.1 | 14.4 | 14.49
85.425 | 3900 | 250.9 | 151 | 114.5 | 34.9 | 15.9 | 29.8 | 203.1 | 0.051 | 4.41 | 4.48 | 416.6 | 169.3 | 14.4 | 14.49
85.4333 | 3900 | 250 | 151 | 114.8 | 34.9 | 15.9 | 29.7 | 203.43 | 0.05 | 4.41 | 4.49 | 417.6 | 171.1 | 14.39 | 14.51
85.4417 | 3900 | 249.9 | 151 | 114.9 | 35.1 | 15.9 | 29.6 | 201.7 | 0.053 | 4.41 | 4.5 | 417 | 170.7 | 14.39 | 14.49
85.45 | 3900 | 250.2 | 151.1 | 115.2 | 35 | 15.9 | 29.6 | 200.8 | 0.05 | 4.41 | 4.47 | 418.3 | 168.9 | 14.41 | 14.46
85.4583 | 3899 | 249.6 | 151.2 | 115.3 | 34.9 | 15.9 | 29.5 | 200.06 | 0.046 | 4.42 | 4.46 | 417.3 | 169.8 | 14.39 | 14.5
85.4667 | 3900 | 250 | 151 | 115.7 | 34.9 | 15.9 | 29.4 | 201.66 | 0.052 | 4.4 | 4.46 | 417.6 | 169.2 | 14.37 | 14.54
85.475 | 3900 | 250.1 | 151 | 115.7 | 34.9 | 15.9 | 29.3 | 200.93 | 0.046 | 4.4 | 4.54 | 417.2 | 169.4 | 14.39 | 14.49
85.4833 | 3900 | 250 | 150.9 | 115.5 | 34.9 | 15.9 | 29.3 | 201.13 | 0.05 | 4.4 | 4.48 | 418.6 | 172.5 | 14.4 | 14.48
85.4917 | 3900 | 250.4 | 150.9 | 115.4 | 34.9 | 15.9 | 29.3 | 201.26 | 0.052 | 4.4 | 4.53 | 416.5 | 169.4 | 14.44 | 14.52
85.5 | 3900 | 250.3 | 150.9 | 115 | 35.1 | 15.8 | 29.2 | 200.06 | 0.047 | 4.4 | 4.51 | 417.6 | 169.4 | 14.35 | 14.49
85.5083 | 3900 | 250.1 | 150.9 | 114.8 | 35 | 15.8 | 29.2 | 200.4 | 0.052 | 4.4 | 4.51 | 418.2 | 170.2 | 14.43 | 14.52 |  |  | 22.2 | BB log
85.5167 | 3900 | 250 | 150.8 | 114.8 | 34.9 | 15.8 | 29.1 | 201.43 | 0.053 | 4.4 | 4.49 | 418.3 | 169.5 | 14.37 | 14.5
85.525 | 3900 | 250 | 150.8 | 114.7 | 35 | 15.8 | 29.1 | 204.16 | 0.051 | 4.42 | 4.52 | 417 | 169.5 | 14.35 | 14.49
85.5333 | 3900 | 250.2 | 150.8 | 114.7 | 34.9 | 15.8 | 29.1 | 204.96 | 0.047 | 4.42 | 4.51 | 417.1 | 169.3 | 14.39 | 14.5
85.5417 | 3901 | 250 | 150.9 | 114.5 | 34.8 | 15.8 | 29.1 | 205.1 | 0.051 | 4.41 | 4.47 | 417 | 167.9 | 14.44 | 14.5
85.55 | 3900 | 250.5 | 151 | 114.6 | 34.9 | 15.8 | 29.1 | 203.86 | 0.05 | 4.41 | 4.49 | 418.5 | 169.5 | 14.42 | 14.49
85.5583 | 3900 | 250.2 | 150.9 | 114.6 | 35 | 15.8 | 29.1 | 200.86 | 0.044 | 4.41 | 4.48 | 417.7 | 170 | 14.41 | 14.49
85.5667 | 3901 | 250.5 | 151.1 | 114.6 | 35 | 15.8 | 29.1 | 198.4 | 0.056 | 4.41 | 4.48 | 417.7 | 169.6 | 14.39 | 14.49
85.575 | 3901 | 250 | 151 | 114.6 | 34.9 | 15.8 | 29.1 | 195.96 | 0.05 | 4.4 | 4.5 | 417.9 | 172.3 | 14.41 | 14.51
85.5833 | 3900 | 250.1 | 151.1 | 114.8 | 34.9 | 15.9 | 29.1 | 197.4 | 0.054 | 4.4 | 4.52 | 417.1 | 170.4 | 14.39 | 14.49
85.5917 | 3901 | 250 | 151.1 | 115.1 | 35.1 | 15.9 | 29.2 | 198.63 | 0.05 | 4.41 | 4.5 | 417.4 | 171.3 | 14.4 | 14.49
85.6 | 3901 | 249.9 | 151 | 115.1 | 35.2 | 15.9 | 29.2 | 198.5 | 0.055 | 4.41 | 4.48 | 418.6 | 168.6 | 14.4 | 14.46
85.6083 | 3901 | 250.1 | 151 | 115.1 | 35.2 | 15.9 | 29.3 | 199.66 | 0.048 | 4.42 | 4.49 | 418.8 | 172.3 | 14.39 | 14.5
85.6167 | 3900 | 249.9 | 151 | 115.4 | 35 | 15.9 | 29.3 | 199.2 | 0.051 | 4.42 | 4.5 | 417.6 | 169.1 | 14.38 | 14.5
85.625 | 3901 | 250.5 | 151 | 115.3 | 35 | 15.9 | 29.4 | 202.46 | 0.052 | 4.42 | 4.45 | 417.7 | 170.7 | 14.41 | 14.5
85.6333 | 3901 | 250.1 | 151 | 115.4 | 35.1 | 15.9 | 29.4 | 200.66 | 0.052 | 4.42 | 4.47 | 417.5 | 169.2 | 14.35 | 14.52
85.6417 | 3901 | 249.9 | 151.1 | 115.6 | 35.1 | 15.9 | 29.4 | 200.93 | 0.055 | 4.43 | 4.53 | 417.3 | 171 | 14.38 | 14.45
85.65 | 3900 | 249.9 | 151 | 115.5 | 34.9 | 15.9 | 29.6 | 199.66 | 0.05 | 4.43 | 4.48 | 417.7 | 169.8 | 14.4 | 14.47
85.6583 | 3901 | 250.2 | 150.9 | 115.2 | 35 | 15.9 | 29.6 | 202.4 | 0.049 | 4.44 | 4.48 | 418.4 | 168.8 | 14.39 | 14.55
85.6667 | 3901 | 250.3 | 150.9 | 114.8 | 34.9 | 15.9 | 29.7 | 201.43 | 0.05 | 4.44 | 4.47 | 417.7 | 169.2 | 14.45 | 14.5
85.675 | 3901 | 250.1 | 150.9 | 114.5 | 34.9 | 15.9 | 29.7 | 199.8 | 0.05 | 4.44 | 4.51 | 418.4 | 172.2 | 14.37 | 14.48
85.6833 | 3901 | 249.8 | 150.7 | 114.1 | 34.9 | 15.9 | 29.8 | 198.86 | 0.049 | 4.45 | 4.5 | 417.5 | 170.3 | 14.39 | 14.48
85.6917 | 3902 | 250.1 | 150.9 | 114.2 | 34.9 | 15.9 | 29.8 | 199.66 | 0.05 | 4.45 | 4.5 | 417.4 | 169.9 | 14.42 | 14.49
85.7 | 3901 | 249.7 | 151.1 | 114.8 | 34.9 | 15.9 | 29.9 | 202.6 | 0.048 | 4.45 | 4.5 | 417.5 | 169.8 | 14.39 | 14.52
85.7083 | 3901 | 249.6 | 151.1 | 115.2 | 34.9 | 15.9 | 30 | 202.1 | 0.049 | 4.45 | 4.5 | 417.5 | 173 | 14.37 | 14.53
85.7167 | 3901 | 250.3 | 151.2 | 115.3 | 34.9 | 15.9 | 30 | 201.66 | 0.053 | 4.44 | 4.48 | 417.2 | 169.9 | 14.4 | 14.49
85.725 | 3901 | 250.3 | 151.2 | 115.4 | 35 | 15.9 | 30 | 199.43 | 0.047 | 4.44 | 4.48 | 417.5 | 169.3 | 14.4 | 14.47
85.7333 | 3900 | 250.1 | 151.1 | 115.6 | 34.9 | 15.9 | 30.1 | 198.13 | 0.045 | 4.44 | 4.49 | 417.7 | 171.7 | 14.41 | 14.48
85.7417 | 3900 | 249.8 | 151 | 115.5 | 34.9 | 15.9 | 30.1 | 198.43 | 0.049 | 4.45 | 4.51 | 417.8 | 169.4 | 14.41 | 14.49
85.75 | 3900 | 249.6 | 150.9 | 115.2 | 34.9 | 15.9 | 30.2 | 201.43 | 0.046 | 4.45 | 4.5 | 417.4 | 169.2 | 14.43 | 14.49
85.7583 | 3901 | 250.4 | 150.8 | 114.8 | 34.9 | 15.9 | 30.2 | 203.6 | 0.053 | 4.46 | 4.47 | 416.5 | 168.3 | 14.39 | 14.5
85.7667 | 3900 | 249.8 | 150.8 | 114.9 | 34.9 | 15.9 | 30.2 | 202.66 | 0.051 | 4.46 | 4.45 | 416.6 | 168.1 | 14.38 | 14.52
85.775 | 3901 | 250.1 | 150.7 | 114.5 | 35 | 15.9 | 30.3 | 201.5 | 0.046 | 4.47 | 4.47 | 418.6 | 169 | 14.38 | 14.46
85.7833 | 3901 | 249.8 | 150.9 | 114.6 | 35 | 15.9 | 30.3 | 200.9 | 0.058 | 4.47 | 4.53 | 418.1 | 168.8 | 14.41 | 14.51
85.7917 | 3900 | 250 | 150.9 | 114.6 | 34.9 | 15.8 | 30.3 | 203.86 | 0.054 | 4.47 | 4.5 | 418.2 | 169.9 | 14.4 | 14.51
85.8 | 3901 | 249.9 | 151 | 114.7 | 34.9 | 15.8 | 30.3 | 204.26 | 0.052 | 4.46 | 4.53 | 416.6 | 169.8 | 14.37 | 14.5
85.8083 | 3901 | 250.5 | 151.1 | 114.7 | 34.9 | 15.8 | 30.3 | 202.03 | 0.047 | 4.46 | 4.48 | 418.8 | 172.3 | 14.44 | 14.46
85.8167 | 3900 | 249.5 | 151.1 | 114.8 | 34.9 | 15.8 | 30.3 | 198.46 | 0.049 | 4.45 | 4.49 | 417.2 | 168.2 | 14.39 | 14.52
85.825 | 3900 | 249.9 | 151.2 | 115 | 35 | 15.8 | 30.3 | 198.9 | 0.053 | 4.43 | 4.5 | 418.1 | 168.6 | 14.39 | 14.47
85.8333 | 3900 | 249.7 | 151 | 114.9 | 34.9 | 15.8 | 30.3 | 200.66 | 0.051 | 4.42 | 4.5 | 417.3 | 170 | 14.41 | 14.47
85.8417 | 3900 | 249.9 | 150.9 | 115 | 35 | 15.8 | 30.4 | 201.7 | 0.051 | 4.42 | 4.49 | 416.6 | 169.6 | 14.39 | 14.49
85.85 | 3900 | 249.9 | 150.9 | 115.1 | 34.9 | 15.9 | 30.4 | 200.3 | 0.048 | 4.42 | 4.49 | 417 | 171 | 14.39 | 14.47
85.8583 | 3900 | 250.2 | 150.8 | 115.1 | 34.9 | 15.9 | 30.5 | 200.8 | 0.058 | 4.41 | 4.53 | 417.5 | 169.6 | 14.4 | 14.55
85.8667 | 3900 | 249.9 | 150.8 | 115.1 | 35.1 | 15.9 | 30.4 | 199.2 | 0.047 | 4.41 | 4.51 | 416.5 | 170.2 | 14.36 | 14.48
85.875 | 3901 | 250.4 | 150.9 | 115.2 | 35.2 | 15.9 | 30.5 | 199.43 | 0.046 | 4.41 | 4.51 | 418.1 | 169 | 14.36 | 14.46
85.8833 | 3900 | 249.8 | 151 | 115.3 | 35 | 15.9 | 30.4 | 197.73 | 0.049 | 4.42 | 4.51 | 417 | 169.8 | 14.39 | 14.52
85.8917 | 3900 | 250 | 151 | 115.3 | 35.1 | 15.9 | 30.5 | 200.3 | 0.053 | 4.43 | 4.52 | 418 | 169.6 | 14.43 | 14.48
85.9 | 3901 | 249.7 | 151.1 | 115.2 | 35.1 | 15.9 | 30.6 | 198.83 | 0.053 | 4.43 | 4.48 | 416.8 | 170.4 | 14.41 | 14.49
85.9083 | 3900 | 249.9 | 151.1 | 115.2 | 35 | 15.9 | 30.6 | 199.36 | 0.051 | 4.43 | 4.49 | 417.2 | 169.5 | 14.37 | 14.51
85.9167 | 3900 | 249.6 | 150.9 | 115.1 | 34.8 | 15.9 | 30.6 | 197.1 | 0.048 | 4.43 | 4.49 | 417.1 | 169.2 | 14.42 | 14.51
85.925 | 3900 | 249.7 | 151 | 114.9 | 34.9 | 15.9 | 30.5 | 199.3 | 0.053 | 4.43 | 4.5 | 416.8 | 169.5 | 14.41 | 14.49
85.9333 | 3901 | 250.4 | 150.9 | 114.7 | 34.9 | 15.9 | 30.6 | 199.56 | 0.051 | 4.43 | 4.48 | 416.6 | 169.7 | 14.4 | 14.49
85.9417 | 3900 | 250 | 150.9 | 115 | 34.9 | 15.9 | 30.5 | 201.86 | 0.046 | 4.43 | 4.49 | 418.3 | 169.7 | 14.38 | 14.51
85.95 | 3901 | 250.3 | 150.9 | 114.8 | 34.9 | 15.9 | 30.4 | 201.86 | 0.047 | 4.42 | 4.51 | 416.7 | 170.1 | 14.44 | 14.5
85.9583 | 3901 | 249.8 | 150.9 | 114.7 | 34.9 | 15.9 | 30.3 | 203 | 0.05 | 4.42 | 4.51 | 417.3 | 168.8 | 14.39 | 14.52
85.9667 | 3901 | 250 | 151 | 114.5 | 34.9 | 15.9 | 30.3 | 200.5 | 0.049 | 4.42 | 4.52 | 417.3 | 169.2 | 14.45 | 14.5
85.975 | 3900 | 249.8 | 151 | 114.5 | 34.9 | 15.9 | 30.2 | 200.16 | 0.046 | 4.42 | 4.49 | 417.5 | 170.4 | 14.36 | 14.48
85.9833 | 3900 | 250.2 | 151 | 114.6 | 34.9 | 15.9 | 30.1 | 199.73 | 0.047 | 4.42 | 4.53 | 417.7 | 169.7 | 14.4 | 14.51
85.9917 | 3900 | 250.4 | 151.1 | 115 | 34.9 | 15.9 | 30.2 | 202.36 | 0.046 | 4.41 | 4.51 | 418.1 | 169.1 | 14.37 | 14.48
86 | 3901 | 250 | 151.1 | 115.3 | 34.9 | 15.9 | 30.2 | 203.33 | 0.045 | 4.42 | 4.52 | 418.1 | 169.5 | 14.36 | 14.5
86.0083 | 3900 | 250.3 | 151.2 | 115.4 | 34.9 | 15.9 | 30.1 | 202.9 | 0.049 | 4.42 | 4.48 | 418.1 | 170.3 | 14.42 | 14.49
86.0167 | 3900 | 249.7 | 151.2 | 115.9 | 35 | 15.9 | 30.1 | 201.13 | 0.053 | 4.43 | 4.51 | 416.4 | 170.1 | 14.41 | 14.46
86.025 | 3900 | 250.2 | 151 | 115.4 | 34.9 | 15.9 | 30.1 | 199.1 | 0.051 | 4.43 | 4.48 | 417.1 | 169.5 | 14.39 | 14.45
86.0333 | 3900 | 249.6 | 150.9 | 115.2 | 34.8 | 15.9 | 30.1 | 199.9 | 0.047 | 4.44 | 4.53 | 418.1 | 169.5 | 14.35 | 14.49
86.0417 | 3900 | 249.7 | 150.8 | 115.1 | 34.9 | 15.9 | 30.1 | 200.4 | 0.049 | 4.45 | 4.51 | 417.5 | 170.2 | 14.39 | 14.44
86.05 | 3900 | 249.8 | 150.8 | 115.2 | 34.9 | 15.9 | 30 | 201.66 | 0.046 | 4.45 | 4.49 | 417.9 | 172.1 | 14.39 | 14.52
86.0583 | 3900 | 249.6 | 150.8 | 114.9 | 34.9 | 15.9 | 29.9 | 201.1 | 0.05 | 4.46 | 4.49 | 418.1 | 169.6 | 14.4 | 14.51
86.0667 | 3900 | 250 | 150.9 | 114.9 | 34.9 | 15.9 | 30 | 203.23 | 0.05 | 4.46 | 4.5 | 417.5 | 170.1 | 14.42 | 14.49
86.075 | 3900 | 250.2 | 150.9 | 114.9 | 34.9 | 15.9 | 29.9 | 203.73 | 0.047 | 4.46 | 4.47 | 417.9 | 169.4 | 14.37 | 14.49
86.0833 | 3900 | 249.9 | 151.1 | 115 | 35 | 15.9 | 30 | 203 | 0.051 | 4.46 | 4.47 | 417.4 | 169.5 | 14.37 | 14.5
86.0917 | 3900 | 250.1 | 151.1 | 114.9 | 34.9 | 15.9 | 30 | 203.23 | 0.047 | 4.45 | 4.49 | 419 | 169.1 | 14.44 | 14.52
86.1 | 3900 | 249.6 | 151.1 | 114.8 | 34.9 | 15.9 | 30 | 203.26 | 0.051 | 4.45 | 4.49 | 417.3 | 169.5 | 14.4 | 14.51
86.1083 | 3900 | 250.2 | 151.1 | 115.1 | 35 | 15.9 | 30.1 | 202.16 | 0.056 | 4.45 | 4.48 | 418.8 | 168.9 | 14.36 | 14.48
86.1167 | 3900 | 250.4 | 150.9 | 114.8 | 34.9 | 15.9 | 30 | 199.53 | 0.049 | 4.45 | 4.5 | 417.1 | 170.3 | 14.38 | 14.51
86.125 | 3900 | 250 | 150.8 | 115 | 35 | 15.9 | 30 | 196.73 | 0.051 | 4.45 | 4.51 | 417.7 | 170.1 | 14.38 | 14.54
86.1333 | 3900 | 250.2 | 150.8 | 114.8 | 35 | 15.9 | 30 | 199.36 | 0.047 | 4.45 | 4.49 | 416.9 | 170.4 | 14.41 | 14.49
86.1417 | 3900 | 249.8 | 150.7 | 114.6 | 35 | 15.9 | 29.9 | 198.63 | 0.049 | 4.46 | 4.48 | 417.8 | 169.4 | 14.4 | 14.46
86.15 | 3901 | 250 | 150.9 | 114.6 | 35.1 | 15.9 | 30 | 199.66 | 0.049 | 4.46 | 4.47 | 417.7 | 169 | 14.4 | 14.48
86.1583 | 3900 | 250.7 | 151 | 114.6 | 35 | 15.9 | 29.9 | 199.03 | 0.054 | 4.45 | 4.51 | 416.3 | 169.1 | 14.41 | 14.5
86.1667 | 3900 | 250.3 | 151 | 114.4 | 35 | 15.9 | 30 | 199.3 | 0.048 | 4.46 | 4.47 | 417.5 | 170.5 | 14.44 | 14.51
86.175 | 3900 | 250.2 | 151.1 | 114.5 | 35 | 15.9 | 29.9 | 197.96 | 0.05 | 4.45 | 4.48 | 416.5 | 169 | 14.37 | 14.48
86.1833 | 3901 | 250.8 | 151.1 | 114.5 | 35 | 15.9 | 29.9 | 197.63 | 0.049 | 4.44 | 4.47 | 417.2 | 169.1 | 14.44 | 14.48
86.1917 | 3900 | 250 | 151.1 | 114.7 | 35 | 15.9 | 29.8 | 200.2 | 0.048 | 4.44 | 4.48 | 417.6 | 171.3 | 14.39 | 14.49
86.2 | 3900 | 250 | 151.1 | 114.8 | 35 | 15.9 | 29.8 | 201.36 | 0.048 | 4.43 | 4.48 | 417 | 171 | 14.29 | 14.5
86.2083 | 3900 | 250.6 | 151.1 | 114.8 | 35 | 15.9 | 29.8 | 200.36 | 0.055 | 4.43 | 4.47 | 417.9 | 169.7 | 14.4 | 14.5
86.2167 | 3900 | 250.3 | 151.1 | 115.2 | 34.8 | 15.9 | 29.8 | 200.1 | 0.053 | 4.43 | 4.47 | 417 | 169.3 | 14.42 | 14.52
86.225 | 3900 | 249.6 | 150.9 | 115.2 | 35.1 | 15.9 | 29.8 | 200.3 | 0.051 | 4.43 | 4.49 | 416.8 | 172.3 | 14.37 | 14.52
86.2333 | 3900 | 249.8 | 150.9 | 115.3 | 34.9 | 15.9 | 29.8 | 202.53 | 0.057 | 4.43 | 4.48 | 417.2 | 169.5 | 14.41 | 14.46
86.2417 | 3900 | 249.8 | 150.9 | 115.3 | 34.8 | 15.9 | 29.7 | 201.33 | 0.049 | 4.42 | 4.5 | 417.5 | 169.1 | 14.38 | 14.5
86.25 | 3900 | 250.5 | 150.8 | 115.2 | 34.7 | 15.9 | 29.6 | 200.83 | 0.053 | 4.41 | 4.49 | 418 | 169.4 | 14.39 | 14.49
86.2583 | 3900 | 250.1 | 150.9 | 115.2 | 34.8 | 15.9 | 29.6 | 198.46 | 0.048 | 4.41 | 4.52 | 416 | 170.5 | 14.4 | 14.47
86.2667 | 3900 | 249.9 | 151 | 115.3 | 34.8 | 15.9 | 29.6 | 198.73 | 0.051 | 4.42 | 4.5 | 417 | 169.8 | 14.43 | 14.48
86.275 | 3900 | 249.9 | 151.1 | 115.1 | 34.8 | 15.9 | 29.5 | 199.2 | 0.052 | 4.42 | 4.49 | 417.9 | 169.6 | 14.38 | 14.51
86.2833 | 3900 | 250 | 151 | 115.1 | 34.8 | 15.9 | 29.4 | 201.63 | 0.047 | 4.44 | 4.5 | 417.7 | 169.9 | 14.42 | 14.51
86.2917 | 3900 | 249.8 | 151 | 115.2 | 34.8 | 15.9 | 29.4 | 202.73 | 0.054 | 4.44 | 4.49 | 416.6 | 169 | 14.4 | 14.51
86.3 | 3900 | 249.9 | 151 | 115.2 | 34.9 | 15.9 | 29.3 | 204 | 0.053 | 4.46 | 4.47 | 419.3 | 170.1 | 14.43 | 14.51
86.3083 | 3900 | 249.7 | 151 | 115.1 | 34.9 | 15.9 | 29.3 | 204.33 | 0.044 | 4.48 | 4.5 | 417.2 | 170.2 | 14.38 | 14.49
86.3167 | 3900 | 250.5 | 151 | 115.2 | 34.9 | 15.9 | 29.3 | 204.56 | 0.045 | 4.49 | 4.46 | 417.7 | 169 | 14.39 | 14.51
86.325 | 3901 | 250.3 | 150.9 | 115.1 | 34.8 | 15.8 | 29.3 | 205.7 | 0.046 | 4.5 | 4.51 | 417.8 | 172.4 | 14.38 | 14.49
86.3333 | 3901 | 250.3 | 151 | 115 | 34.9 | 15.8 | 29.2 | 204.33 | 0.052 | 4.51 | 4.48 | 417.2 | 170.8 | 14.4 | 14.49
86.3417 | 3900 | 249.8 | 151 | 115.2 | 34.9 | 15.8 | 29.3 | 201.66 | 0.048 | 4.52 | 4.53 | 417.1 | 170.2 | 14.44 | 14.47
86.35 | 3900 | 249.7 | 150.9 | 115 | 35 | 15.8 | 29.2 | 200.03 | 0.05 | 4.53 | 4.49 | 417.9 | 171.1 | 14.36 | 14.5
86.3583 | 3901 | 250.4 | 150.9 | 114.9 | 35 | 15.8 | 29.2 | 201.66 | 0.049 | 4.54 | 4.51 | 417.1 | 169.3 | 14.41 | 14.5
86.3667 | 3901 | 250.1 | 150.9 | 115 | 35 | 15.8 | 29.2 | 204.76 | 0.049 | 4.56 | 4.51 | 416.7 | 169.2 | 14.39 | 14.5
86.375 | 3900 | 250 | 150.9 | 114.8 | 35.1 | 15.9 | 29.2 | 206.16 | 0.051 | 4.57 | 4.52 | 417.4 | 172.4 | 14.4 | 14.49
86.3833 | 3900 | 249.8 | 150.9 | 114.8 | 35.1 | 15.9 | 29.2 | 205.63 | 0.056 | 4.57 | 4.48 | 417.5 | 169.8 | 14.37 | 14.47
86.3917 | 3900 | 249.9 | 150.9 | 115.1 | 35.1 | 15.9 | 29.2 | 203.83 | 0.049 | 4.58 | 4.46 | 417.4 | 169.2 | 14.42 | 14.49
86.4 | 3901 | 250.2 | 150.8 | 114.9 | 35.1 | 15.9 | 29.2 | 204.1 | 0.049 | 4.58 | 4.48 | 417.8 | 169.2 | 14.37 | 14.54
86.4083 | 3901 | 250 | 150.9 | 114.8 | 35.1 | 15.9 | 29.2 | 202.4 | 0.047 | 4.59 | 4.49 | 417.1 | 170 | 14.37 | 14.48
86.4167 | 3901 | 249.9 | 150.9 | 114.9 | 35.1 | 15.9 | 29.3 | 200.93 | 0.057 | 4.6 | 4.49 | 417.8 | 169.3 | 14.46 | 14.51
86.425 | 3901 | 250.6 | 150.9 | 114.8 | 35.1 | 15.9 | 29.3 | 197.06 | 0.051 | 4.6 | 4.46 | 418.4 | 169.9 | 14.41 | 14.5
86.4333 | 3900 | 249.7 | 151.1 | 115.1 | 35.1 | 15.9 | 29.4 | 197.03 | 0.042 | 4.61 | 4.49 | 417.3 | 168.7 | 14.4 | 14.5
86.4417 | 3900 | 250.2 | 151.1 | 115 | 35.1 | 15.9 | 29.6 | 198.16 | 0.049 | 4.61 | 4.46 | 416.6 | 169.3 | 14.41 | 14.48
86.45 | 3900 | 250.4 | 151.1 | 115 | 35 | 15.9 | 29.6 | 201.3 | 0.05 | 4.61 | 4.47 | 417.1 | 169 | 14.37 | 14.49
86.4583 | 3900 | 249.7 | 151.2 | 115.3 | 35 | 15.9 | 29.7 | 200.1 | 0.05 | 4.61 | 4.53 | 417.5 | 170.3 | 14.38 | 14.48
86.4667 | 3901 | 250.2 | 151 | 114.7 | 35.1 | 15.9 | 29.8 | 199.3 | 0.051 | 4.61 | 4.5 | 417.7 | 169.2 | 14.41 | 14.49
86.475 | 3900 | 249.9 | 150.9 | 114.5 | 34.9 | 15.9 | 29.8 | 198.36 | 0.049 | 4.6 | 4.47 | 418.2 | 169 | 14.37 | 14.49
86.4833 | 3901 | 249.8 | 150.8 | 114.3 | 34.9 | 15.9 | 29.8 | 197.8 | 0.051 | 4.6 | 4.53 | 417.3 | 169.6 | 14.37 | 14.5
86.4917 | 3901 | 250.6 | 150.7 | 114.4 | 34.9 | 15.9 | 29.9 | 199.43 | 0.054 | 4.6 | 4.49 | 418.3 | 169.3 | 14.41 | 14.49
86.5 | 3901 | 249.5 | 150.9 | 114.7 | 34.8 | 15.9 | 30 | 197 | 0.048 | 4.6 | 4.5 | 417.6 | 170.3 | 14.39 | 14.53
86.5083 | 3901 | 249.7 | 151.1 | 115.1 | 34.9 | 15.9 | 30.1 | 197.86 | 0.048 | 4.59 | 4.5 | 416.7 | 169.8 | 14.42 | 14.52
86.5167 | 3901 | 250.5 | 151.2 | 115.3 | 34.8 | 15.9 | 30.1 | 197.9 | 0.053 | 4.6 | 4.49 | 416.8 | 172.4 | 14.37 | 14.47
86.525 | 3901 | 250 | 151.3 | 115.5 | 34.9 | 15.9 | 30.2 | 200.76 | 0.048 | 4.59 | 4.51 | 418.8 | 172.1 | 14.37 | 14.48
86.5333 | 3900 | 250.7 | 151.1 | 115.6 | 34.9 | 15.9 | 30.2 | 200.26 | 0.051 | 4.59 | 4.48 | 416.1 | 169.3 | 14.45 | 14.49
86.5417 | 3900 | 250.1 | 151 | 115.9 | 34.9 | 15.9 | 30.3 | 201.46 | 0.051 | 4.59 | 4.48 | 416.8 | 169.5 | 14.45 | 14.49
86.55 | 3901 | 250.3 | 151 | 115.6 | 35 | 15.9 | 30.4 | 200.56 | 0.051 | 4.59 | 4.5 | 416.7 | 169.4 | 14.38 | 14.51
86.5583 | 3900 | 250.1 | 150.9 | 115.2 | 34.9 | 15.9 | 30.5 | 202.23 | 0.049 | 4.58 | 4.47 | 417.5 | 172.3 | 14.37 | 14.46
86.5667 | 3901 | 250.6 | 150.8 | 114.8 | 35 | 15.9 | 30.6 | 199.93 | 0.05 | 4.58 | 4.49 | 417.8 | 170.4 | 14.41 | 14.53
86.575 | 3900 | 250.6 | 150.8 | 114.7 | 35 | 15.9 | 30.7 | 199.33 | 0.052 | 4.58 | 4.49 | 417.2 | 169.6 | 14.41 | 14.48
86.5833 | 3900 | 250.4 | 150.7 | 114.6 | 34.9 | 15.8 | 30.7 | 198.6 | 0.053 | 4.58 | 4.48 | 416.7 | 169.3 | 14.37 | 14.5
86.5917 | 3901 | 250 | 150.8 | 114.4 | 34.9 | 15.8 | 30.8 | 200.26 | 0.043 | 4.58 | 4.49 | 417.3 | 170.2 | 14.4 | 14.49
86.6 | 3901 | 250.7 | 150.9 | 114.2 | 34.9 | 15.8 | 30.8 | 201.66 | 0.051 | 4.58 | 4.51 | 418.3 | 168.9 | 14.42 | 14.54
86.6083 | 3901 | 250.4 | 151 | 114.7 | 34.9 | 15.8 | 30.8 | 204.26 | 0.048 | 4.58 | 4.49 | 416.4 | 170 | 14.39 | 14.49
86.6167 | 3901 | 249.8 | 151 | 114.7 | 34.9 | 15.8 | 30.9 | 205.06 | 0.052 | 4.58 | 4.49 | 416.7 | 169.4 | 14.44 | 14.5
86.625 | 3900 | 249.9 | 151 | 114.9 | 35 | 15.8 | 31 | 205.96 | 0.056 | 4.58 | 4.49 | 418.6 | 170.2 | 14.37 | 14.52
86.6333 | 3901 | 250 | 151.1 | 115.3 | 34.9 | 15.8 | 31 | 205.2 | 0.051 | 4.58 | 4.51 | 417.9 | 170.4 | 14.39 | 14.5
86.6417 | 3900 | 249.8 | 151.2 | 115.6 | 34.9 | 15.8 | 31 | 202.33 | 0.053 | 4.58 | 4.52 | 418.3 | 168.8 | 14.4 | 14.48
86.65 | 3900 | 250.2 | 151 | 115.7 | 34.9 | 15.8 | 31 | 202.5 | 0.055 | 4.58 | 4.47 | 417.4 | 168.8 | 14.42 | 14.48
86.6583 | 3900 | 249.9 | 150.9 | 115.6 | 35 | 15.9 | 31.1 | 202.53 | 0.048 | 4.58 | 4.51 | 417.1 | 169.6 | 14.37 | 14.48
86.6667 | 3900 | 249.6 | 151 | 115.4 | 34.9 | 15.9 | 31 | 203.33 | 0.051 | 4.58 | 4.5 | 416.3 | 169.7 | 14.35 | 14.48
86.675 | 3900 | 249.5 | 151 | 115.3 | 34.9 | 15.9 | 30.8 | 202.8 | 0.053 | 4.58 | 4.5 | 417.4 | 169.7 | 14.37 | 14.49
86.6833 | 3900 | 250.1 | 150.9 | 115 | 35.1 | 15.9 | 30.9 | 201.26 | 0.05 | 4.59 | 4.5 | 417 | 169.3 | 14.35 | 14.53
86.6917 | 3901 | 250.6 | 150.7 | 114.5 | 35.1 | 15.9 | 30.8 | 202.26 | 0.044 | 4.59 | 4.49 | 417.4 | 169.4 | 14.41 | 14.54
86.7 | 3900 | 249.9 | 150.7 | 114.4 | 35.1 | 15.9 | 30.6 | 200.86 | 0.047 | 4.59 | 4.51 | 416.6 | 170.5 | 14.41 | 14.49
86.7083 | 3900 | 249.6 | 150.8 | 114.5 | 35 | 15.9 | 30.5 | 201.03 | 0.05 | 4.59 | 4.49 | 417.5 | 171.1 | 14.43 | 14.49
86.7167 | 3900 | 250.2 | 150.9 | 114.3 | 35.1 | 15.9 | 30.4 | 198.53 | 0.046 | 4.59 | 4.53 | 418.1 | 168.7 | 14.39 | 14.48
86.725 | 3901 | 250.3 | 151 | 114.7 | 34.9 | 15.9 | 30.4 | 197.1 | 0.05 | 4.58 | 4.52 | 416.3 | 170.3 | 14.41 | 14.49
86.7333 | 3900 | 250.2 | 151.1 | 115.2 | 34.9 | 15.9 | 30.3 | 197.96 | 0.052 | 4.58 | 4.52 | 417 | 170.1 | 14.4 | 14.5
86.7417 | 3900 | 250.1 | 151.1 | 115.2 | 34.9 | 15.9 | 30.1 | 198.56 | 0.047 | 4.58 | 4.5 | 416.8 | 169.2 | 14.38 | 14.47
86.75 | 3900 | 249.8 | 151.2 | 115.3 | 34.9 | 15.9 | 30.1 | 201.9 | 0.052 | 4.58 | 4.47 | 418.1 | 171.3 | 14.41 | 14.52
86.7583 | 3900 | 250 | 151.3 | 115.3 | 34.8 | 15.9 | 30 | 199.53 | 0.046 | 4.58 | 4.49 | 417.5 | 169.7 | 14.38 | 14.48
86.7667 | 3900 | 249.8 | 151 | 115.1 | 34.9 | 15.9 | 29.9 | 200.5 | 0.054 | 4.58 | 4.47 | 417.9 | 170.5 | 14.42 | 14.49
86.775 | 3900 | 249.9 | 150.9 | 115.1 | 34.9 | 15.9 | 29.9 | 198.63 | 0.061 | 4.59 | 4.48 | 417.7 | 170.4 | 14.39 | 14.49
86.7833 | 3900 | 250.1 | 150.9 | 115.2 | 34.9 | 15.9 | 29.7 | 199.83 | 0.05 | 4.59 | 4.48 | 418.3 | 169.8 | 14.41 | 14.5
86.7917 | 3900 | 249.9 | 150.9 | 114.9 | 34.9 | 15.9 | 29.6 | 199.23 | 0.053 | 4.6 | 4.49 | 416.6 | 170.5 | 14.37 | 14.5
86.8 | 3900 | 249.9 | 150.8 | 115 | 34.9 | 15.9 | 29.6 | 198.56 | 0.052 | 4.6 | 4.49 | 417.6 | 168.8 | 14.41 | 14.51
86.8083 | 3899 | 249.5 | 150.9 | 114.9 | 34.9 | 15.9 | 29.5 | 198.8 | 0.05 | 4.6 | 4.47 | 416.1 | 169.6 | 14.38 | 14.49
86.8167 | 3900 | 250.4 | 150.9 | 114.9 | 34.9 | 15.9 | 29.4 | 199.93 | 0.049 | 4.6 | 4.46 | 417 | 169.1 | 14.44 | 14.48
86.825 | 3900 | 250 | 150.9 | 114.9 | 34.9 | 15.9 | 29.3 | 202.1 | 0.047 | 4.59 | 4.46 | 417.1 | 169.8 | 14.41 | 14.51
86.8333 | 3900 | 250.2 | 150.9 | 114.8 | 34.9 | 15.9 | 29.3 | 202.16 | 0.046 | 4.59 | 4.49 | 417.2 | 169.2 | 14.41 | 14.46
86.8417 | 3900 | 250.1 | 151 | 114.8 | 34.9 | 15.9 | 29.3 | 202.03 | 0.059 | 4.59 | 4.5 | 417.5 | 171.5 | 14.39 | 14.49
86.85 | 3900 | 249.8 | 151 | 114.9 | 35 | 15.8 | 29.2 | 199.23 | 0.05 | 4.59 | 4.48 | 417.7 | 170.5 | 14.35 | 14.49
86.8583 | 3903 | 249.8 | 150.9 | 114.9 | 34.9 | 15.8 | 29.2 | 197.23 | 0.047 | 4.59 | 4.44 | 417.5 | 169.7 | 14.39 | 14.51
86.8667 | 3900 | 250.7 | 151 | 114.9 | 34.8 | 15.8 | 29.1 | 196.6 | 0.053 | 4.59 | 4.47 | 417.5 | 170.7 | 14.42 | 14.5
86.875 | 3900 | 250.2 | 151 | 115.1 | 35 | 15.8 | 29.3 | 199.76 | 0.051 | 4.59 | 4.45 | 417 | 169 | 14.41 | 14.53
86.8833 | 3900 | 250.2 | 151.1 | 115.1 | 34.9 | 15.8 | 29.2 | 201.2 | 0.049 | 4.58 | 4.49 | 417.4 | 170.1 | 14.4 | 14.49
86.8917 | 3901 | 250.5 | 151.1 | 115 | 35 | 15.8 | 29.2 | 200.06 | 0.048 | 4.58 | 4.49 | 416.2 | 169.6 | 14.42 | 14.51
86.9 | 3900 | 250 | 151.1 | 115.3 | 35 | 15.8 | 29.2 | 198.83 | 0.052 | 4.58 | 4.47 | 418.2 | 170.1 | 14.33 | 14.5
86.9083 | 3901 | 250.5 | 150.9 | 115.1 | 35.1 | 15.8 | 29.2 | 201.73 | 0.052 | 4.58 | 4.47 | 417.6 | 169.9 | 14.38 | 14.55
86.9167 | 3901 | 250.7 | 150.9 | 115.2 | 35 | 15.8 | 29.2 | 204.83 | 0.053 | 4.58 | 4.48 | 416.8 | 170 | 14.39 | 14.48
86.925 | 3900 | 249.9 | 150.9 | 115.3 | 35.1 | 15.9 | 29.3 | 203.3 | 0.052 | 4.58 | 4.47 | 417.6 | 171.2 | 14.42 | 14.5
86.9333 | 3900 | 249.9 | 151 | 115.5 | 35.1 | 15.9 | 29.3 | 202.9 | 0.045 | 4.57 | 4.47 | 417.2 | 169.5 | 14.39 | 14.52
86.9417 | 3901 | 250.6 | 150.9 | 115.2 | 34.9 | 15.9 | 29.3 | 201.46 | 0.049 | 4.57 | 4.5 | 417.2 | 169.7 | 14.39 | 14.49
86.95 | 3900 | 250.1 | 151 | 115.3 | 35 | 15.9 | 29.3 | 202.4 | 0.05 | 4.57 | 4.52 | 416.5 | 172.5 | 14.38 | 14.44
86.9583 | 3900 | 250.4 | 150.9 | 115.1 | 34.9 | 15.9 | 29.4 | 201.86 | 0.048 | 4.57 | 4.52 | 417.1 | 169.5 | 14.39 | 14.48
86.9667 | 3901 | 250.3 | 150.9 | 114.9 | 35 | 15.9 | 29.4 | 200.43 | 0.048 | 4.56 | 4.49 | 418.4 | 169.4 | 14.42 | 14.49
86.975 | 3902 | 250.8 | 150.9 | 114.6 | 35.1 | 15.9 | 29.6 | 202.76 | 0.046 | 4.56 | 4.49 | 417.4 | 170.5 | 14.39 | 14.52
86.9833 | 3901 | 250.3 | 151 | 114.6 | 35.1 | 15.9 | 29.6 | 202.26 | 0.051 | 4.55 | 4.49 | 417.9 | 169.9 | 14.4 | 14.5
86.9917 | 3901 | 250.1 | 150.9 | 114.3 | 34.9 | 15.9 | 29.7 | 203.9 | 0.045 | 4.55 | 4.51 | 416.8 | 168.7 | 14.4 | 14.48
87 | 3901 | 250 | 150.9 | 114.3 | 35 | 15.9 | 29.7 | 202.43 | 0.054 | 4.55 | 4.47 | 417.9 | 171.9 | 14.4 | 14.49
87.0083 | 3901 | 249.8 | 151 | 114.7 | 34.9 | 15.9 | 29.7 | 202.5 | 0.056 | 4.55 | 4.46 | 418.8 | 168.8 | 14.39 | 14.51
87.0167 | 3901 | 250 | 151.1 | 114.9 | 34.9 | 15.9 | 29.8 | 203.66 | 0.047 | 4.55 | 4.46 | 418.4 | 172.4 | 14.39 | 14.52
87.025 | 3901 | 249.7 | 151.1 | 115.1 | 35 | 15.9 | 29.8 | 202.16 | 0.056 | 4.56 | 4.51 | 417.2 | 169.2 | 14.36 | 14.48
87.0333 | 3901 | 250.1 | 151.2 | 115.5 | 35.1 | 15.9 | 29.8 | 200.73 | 0.049 | 4.56 | 4.51 | 417.8 | 169.4 | 14.36 | 14.48
87.0417 | 3901 | 250 | 150.9 | 115.5 | 35 | 15.9 | 29.8 | 198.13 | 0.052 | 4.57 | 4.48 | 417.9 | 169.2 | 14.39 | 14.5
87.05 | 3900 | 250.2 | 150.9 | 115.5 | 34.9 | 15.9 | 29.9 | 198.93 | 0.054 | 4.57 | 4.5 | 417.9 | 169.7 | 14.4 | 14.49
87.0583 | 3901 | 249.9 | 150.9 | 114.8 | 35.1 | 15.9 | 29.9 | 199.6 | 0.048 | 4.57 | 4.52 | 418.4 | 170.5 | 14.4 | 14.52
87.0667 | 3901 | 249.8 | 150.9 | 114.8 | 35.1 | 15.9 | 29.9 | 200.1 | 0.052 | 4.58 | 4.51 | 416.2 | 169.4 | 14.4 | 14.51
87.075 | 3901 | 250.3 | 150.8 | 114.6 | 34.9 | 15.9 | 29.9 | 201.83 | 0.048 | 4.58 | 4.51 | 418.1 | 169.8 | 14.46 | 14.5
87.0833 | 3901 | 250 | 150.8 | 114.5 | 34.9 | 15.9 | 29.9 | 203.3 | 0.051 | 4.58 | 4.5 | 417.2 | 170.9 | 14.39 | 14.46
87.0917 | 3901 | 249.8 | 150.9 | 114.6 | 34.9 | 15.9 | 29.9 | 201.76 | 0.052 | 4.58 | 4.47 | 417.9 | 170.7 | 14.39 | 14.51
87.1 | 3901 | 249.7 | 151.1 | 114.8 | 34.9 | 15.9 | 29.9 | 199.23 | 0.056 | 4.58 | 4.53 | 417.4 | 171.7 | 14.41 | 14.5
87.1083 | 3901 | 249.7 | 151.1 | 114.9 | 34.9 | 15.9 | 30 | 198.76 | 0.045 | 4.58 | 4.53 | 417.5 | 169.7 | 14.4 | 14.48
87.1167 | 3900 | 249.9 | 151.2 | 115.1 | 35 | 15.8 | 30 | 200.96 | 0.052 | 4.58 | 4.51 | 416.6 | 169.8 | 14.39 | 14.5
87.125 | 3901 | 249.9 | 150.9 | 115 | 34.9 | 15.8 | 30.1 | 202.43 | 0.051 | 4.58 | 4.52 | 418.1 | 169.9 | 14.44 | 14.5
87.1333 | 3901 | 250.4 | 151 | 115.2 | 34.9 | 15.8 | 30 | 200.36 | 0.056 | 4.58 | 4.52 | 416.5 | 170.1 | 14.42 | 14.47
87.1417 | 3901 | 250 | 150.9 | 115.3 | 34.9 | 15.8 | 30.1 | 199.63 | 0.045 | 4.59 | 4.51 | 416 | 171.3 | 14.38 | 14.51
87.15 | 3901 | 250.3 | 150.8 | 115.2 | 34.8 | 15.8 | 30.1 | 199.5 | 0.053 | 4.59 | 4.53 | 417 | 169 | 14.36 | 14.48
87.1583 | 3901 | 249.5 | 150.8 | 115.4 | 34.9 | 15.8 | 30 | 203.1 | 0.056 | 4.59 | 4.53 | 417.2 | 169.7 | 14.39 | 14.51
87.1667 | 3901 | 250 | 150.9 | 115.4 | 34.9 | 15.8 | 30.1 | 202.63 | 0.054 | 4.59 | 4.54 | 417.2 | 170.1 | 14.38 | 14.49
87.175 | 3900 | 250.2 | 150.8 | 115.3 | 34.9 | 15.8 | 30.1 | 202.63 | 0.051 | 4.59 | 4.54 | 416.8 | 169.4 | 14.34 | 14.51
87.1833 | 3901 | 250.6 | 150.9 | 115.1 | 34.9 | 15.8 | 30.1 | 198.33 | 0.047 | 4.59 | 4.53 | 418.3 | 172.1 | 14.39 | 14.51
87.1917 | 3901 | 249.9 | 150.9 | 114.8 | 35 | 15.8 | 30.1 | 198.6 | 0.047 | 4.59 | 4.52 | 417.7 | 169.3 | 14.38 | 14.5
87.2 | 3901 | 249.9 | 151 | 114.8 | 35.1 | 15.8 | 30 | 197.7 | 0.054 | 4.59 | 4.54 | 417.4 | 169.8 | 14.42 | 14.47
87.2083 | 3900 | 250.2 | 151 | 114.8 | 35 | 15.9 | 30 | 198.23 | 0.049 | 4.59 | 4.51 | 417.6 | 168.6 | 14.37 | 14.52
87.2167 | 3901 | 250.2 | 150.9 | 114.8 | 35.1 | 15.9 | 30.1 | 199 | 0.047 | 4.59 | 4.51 | 417.3 | 168.8 | 14.44 | 14.49
87.225 | 3901 | 250 | 151 | 114.8 | 35.1 | 15.9 | 30.1 | 199.16 | 0.047 | 4.59 | 4.53 | 418.2 | 170.5 | 14.39 | 14.49
87.2333 | 3900 | 249.7 | 151 | 114.8 | 35.1 | 15.9 | 30.1 | 202.33 | 0.053 | 4.59 | 4.52 | 417.2 | 169 | 14.45 | 14.47
87.2417 | 3903 | 249.9 | 151 | 114.6 | 35 | 15.9 | 30.1 | 203.06 | 0.045 | 4.58 | 4.53 | 417.6 | 170.1 | 14.41 | 14.49
87.25 | 3901 | 250 | 150.9 | 114.8 | 34.9 | 15.9 | 30.1 | 203.46 | 0.05 | 4.58 | 4.5 | 416.6 | 169.1 | 14.4 | 14.49
87.2583 | 3901 | 250.2 | 150.9 | 114.7 | 34.9 | 15.9 | 30 | 203.43 | 0.046 | 4.58 | 4.47 | 417.5 | 172.5 | 14.41 | 14.5
87.2667 | 3901 | 250.4 | 151 | 114.6 | 34.9 | 15.9 | 30 | 202.56 | 0.048 | 4.58 | 4.52 | 417.5 | 169.8 | 14.35 | 14.51
87.275 | 3901 | 250.4 | 151 | 114.8 | 34.9 | 15.9 | 30.1 | 202.13 | 0.045 | 4.58 | 4.53 | 415.8 | 170 | 14.36 | 14.49
87.2833 | 3901 | 250 | 151.1 | 114.9 | 34.9 | 15.9 | 30.1 | 198.66 | 0.049 | 4.58 | 4.48 | 416.5 | 169 | 14.41 | 14.5
87.2917 | 3900 | 250.3 | 151.1 | 114.9 | 34.8 | 15.9 | 30.1 | 198.16 | 0.05 | 4.58 | 4.48 | 416.6 | 170.2 | 14.39 | 14.49
87.3 | 3901 | 250.4 | 151.1 | 114.9 | 34.8 | 15.9 | 30.1 | 198.63 | 0.052 | 4.57 | 4.47 | 417.1 | 172.3 | 14.4 | 14.53
87.3083 | 3901 | 250.1 | 150.9 | 115 | 34.9 | 15.9 | 30.1 | 201.3 | 0.054 | 4.57 | 4.49 | 416.7 | 170 | 14.45 | 14.47
87.3167 | 3900 | 250 | 150.9 | 115.1 | 34.9 | 15.9 | 30.1 | 201.8 | 0.049 | 4.56 | 4.52 | 417 | 169.5 | 14.36 | 14.47
87.325 | 3901 | 249.9 | 150.9 | 115.2 | 34.9 | 15.9 | 30.1 | 202.66 | 0.05 | 4.56 | 4.47 | 416.5 | 169.9 | 14.4 | 14.52
87.3333 | 3901 | 250.7 | 151 | 115.3 | 34.9 | 15.9 | 30.2 | 201.86 | 0.046 | 4.56 | 4.49 | 416.1 | 169.2 | 14.38 | 14.49
87.3417 | 3901 | 249.8 | 150.9 | 115.3 | 34.9 | 15.9 | 30.2 | 200.33 | 0.045 | 4.56 | 4.5 | 416.8 | 169.5 | 14.42 | 14.5
87.35 | 3900 | 250.2 | 151 | 115.5 | 34.9 | 15.9 | 30.2 | 199.66 | 0.049 | 4.56 | 4.48 | 416.8 | 170 | 14.42 | 14.49
87.3583 | 3900 | 250.4 | 151 | 115.6 | 34.9 | 15.9 | 30.3 | 198.96 | 0.051 | 4.57 | 4.52 | 416.6 | 169.3 | 14.37 | 14.52
87.3667 | 3900 | 249.4 | 150.9 | 115.3 | 34.9 | 15.9 | 30.4 | 200.7 | 0.057 | 4.58 | 4.5 | 417.4 | 169.6 | 14.4 | 14.49
87.375 | 3901 | 250.2 | 150.8 | 115 | 34.8 | 15.9 | 30.4 | 200.83 | 0.048 | 4.58 | 4.47 | 417.3 | 169.9 | 14.4 | 14.49
87.3833 | 3901 | 249.7 | 150.8 | 115 | 34.9 | 15.9 | 30.4 | 201.73 | 0.045 | 4.58 | 4.47 | 417.5 | 172 | 14.42 | 14.5
87.3917 | 3901 | 250.3 | 150.7 | 114.8 | 34.9 | 15.8 | 30.4 | 199.9 | 0.054 | 4.58 | 4.47 | 417 | 169.1 | 14.39 | 14.44
87.4 | 3901 | 250 | 150.9 | 114.8 | 34.9 | 15.8 | 30.4 | 198.2 | 0.051 | 4.58 | 4.48 | 416.5 | 169.5 | 14.36 | 14.53
87.4083 | 3901 | 250.5 | 150.9 | 114.7 | 34.9 | 15.8 | 30.5 | 195.2 | 0.049 | 4.58 | 4.49 | 417.2 | 169.4 | 14.34 | 14.5
87.4167 | 3901 | 249.9 | 150.9 | 114.6 | 34.9 | 15.8 | 30.5 | 197.13 | 0.048 | 4.58 | 4.49 | 416.6 | 172.4 | 14.38 | 14.49
87.425 | 3901 | 250.2 | 150.9 | 114.4 | 34.9 | 15.8 | 30.4 | 199.6 | 0.051 | 4.57 | 4.5 | 417.7 | 171.3 | 14.39 | 14.51
87.4333 | 3901 | 250.1 | 151 | 114.3 | 34.9 | 15.8 | 30.5 | 203.36 | 0.051 | 4.57 | 4.49 | 416.7 | 169.8 | 14.37 | 14.52
87.4417 | 3901 | 250 | 151 | 114.8 | 34.9 | 15.9 | 30.4 | 204.06 | 0.052 | 4.57 | 4.47 | 417.2 | 169.4 | 14.39 | 14.46
87.45 | 3900 | 250 | 151 | 115 | 35 | 15.9 | 30.4 | 203.93 | 0.05 | 4.57 | 4.49 | 416.5 | 169.9 | 14.37 | 14.54
87.4583 | 3901 | 250.4 | 151.1 | 115.2 | 35.1 | 15.9 | 30.5 | 201.26 | 0.044 | 4.58 | 4.46 | 417 | 170.4 | 14.41 | 14.53
87.4667 | 3900 | 250.3 | 151.1 | 115.3 | 35.1 | 15.9 | 30.5 | 198.76 | 0.046 | 4.58 | 4.49 | 416.5 | 171.8 | 14.4 | 14.48
87.475 | 3900 | 250.6 | 151.2 | 115.4 | 35.1 | 15.9 | 30.4 | 197.53 | 0.056 | 4.58 | 4.5 | 417.9 | 170.6 | 14.43 | 14.51
87.4833 | 3900 | 249.6 | 151 | 115.6 | 35 | 15.9 | 30.5 | 198.33 | 0.05 | 4.59 | 4.47 | 416.1 | 169.3 | 14.43 | 14.47
87.4917 | 3900 | 250 | 150.9 | 115.3 | 35.1 | 15.9 | 30.4 | 199.63 | 0.056 | 4.6 | 4.48 | 416.8 | 168.8 | 14.4 | 14.48
87.5 | 3900 | 249.8 | 150.9 | 115 | 35 | 15.9 | 30.4 | 198.33 | 0.052 | 4.61 | 4.47 | 416.6 | 171.4 | 14.41 | 14.5
87.5083 | 3900 | 250.2 | 150.8 | 114.9 | 34.9 | 15.9 | 30.3 | 200.13 | 0.051 | 4.61 | 4.47 | 417.9 | 169.8 | 14.4 | 14.49
87.5167 | 3900 | 249.7 | 150.8 | 114.7 | 34.9 | 15.9 | 30.2 | 200.1 | 0.053 | 4.61 | 4.49 | 416.6 | 169 | 14.43 | 14.51
87.525 | 3900 | 250.2 | 150.8 | 114.9 | 34.9 | 15.9 | 30.3 | 203.1 | 0.049 | 4.61 | 4.51 | 417.8 | 169.1 | 14.37 | 14.48
87.5333 | 3900 | 250 | 150.9 | 114.6 | 34.8 | 15.9 | 30.1 | 202.23 | 0.048 | 4.62 | 4.5 | 417.3 | 170 | 14.4 | 14.52
87.5417 | 3900 | 249.5 | 150.9 | 114.5 | 34.9 | 15.9 | 30.1 | 204.66 | 0.048 | 4.62 | 4.46 | 416.2 | 170.2 | 14.4 | 14.53
87.55 | 3900 | 250.2 | 151.1 | 114.6 | 34.9 | 15.9 | 30 | 201.26 | 0.048 | 4.61 | 4.51 | 417.5 | 170.5 | 14.38 | 14.47
87.5583 | 3900 | 250.3 | 151 | 114.7 | 34.9 | 15.9 | 30 | 201.43 | 0.047 | 4.61 | 4.47 | 416.3 | 169.9 | 14.42 | 14.47
87.5667 | 3900 | 250.4 | 151.1 | 114.9 | 35.1 | 15.9 | 30 | 198.13 | 0.05 | 4.61 | 4.47 | 416.8 | 170.6 | 14.36 | 14.53
87.575 | 3900 | 250.3 | 151.1 | 114.9 | 35 | 15.9 | 29.9 | 200.66 | 0.048 | 4.61 | 4.48 | 417.5 | 169.7 | 14.39 | 14.5
87.5833 | 3900 | 249.9 | 151.1 | 115 | 34.9 | 15.9 | 29.9 | 199.26 | 0.049 | 4.61 | 4.47 | 418.2 | 170.3 | 14.39 | 14.47
87.5917 | 3900 | 249.8 | 151 | 114.9 | 34.9 | 15.9 | 29.9 | 200.7 | 0.05 | 4.61 | 4.5 | 416.9 | 172.6 | 14.41 | 14.46
87.6 | 3900 | 250.1 | 150.9 | 115.1 | 34.9 | 15.9 | 29.8 | 198.26 | 0.047 | 4.61 | 4.5 | 416.5 | 172.5 | 14.39 | 14.5
87.6083 | 3900 | 249.5 | 150.9 | 115.1 | 34.9 | 15.9 | 29.7 | 200.1 | 0.051 | 4.61 | 4.5 | 416.5 | 169.8 | 14.38 | 14.5
87.6167 | 3900 | 250.4 | 151 | 115.1 | 35.1 | 15.9 | 29.7 | 200.8 | 0.051 | 4.61 | 4.49 | 417.4 | 170.3 | 14.42 | 14.51
87.625 | 3900 | 249.8 | 150.9 | 115.3 | 35.1 | 15.9 | 29.7 | 201.66 | 0.049 | 4.6 | 4.52 | 416.3 | 172.3 | 14.41 | 14.53
87.6333 | 3900 | 249.4 | 150.9 | 115.4 | 34.9 | 15.9 | 29.7 | 200.86 | 0.053 | 4.6 | 4.51 | 416.6 | 169.1 | 14.34 | 14.49
87.6417 | 3900 | 250 | 150.9 | 115.4 | 34.9 | 15.9 | 29.6 | 199.03 | 0.052 | 4.59 | 4.52 | 416.5 | 170.6 | 14.41 | 14.48
87.65 | 3900 | 250.2 | 150.9 | 115.3 | 34.9 | 15.9 | 29.6 | 200 | 0.05 | 4.58 | 4.49 | 416.6 | 169.3 | 14.42 | 14.46
87.6583 | 3900 | 250.4 | 150.9 | 115.1 | 34.9 | 15.9 | 29.6 | 201.53 | 0.047 | 4.57 | 4.51 | 416.5 | 168.1 | 14.38 | 14.48
87.6667 | 3900 | 250.4 | 150.8 | 114.9 | 34.9 | 15.9 | 29.5 | 201.73 | 0.05 | 4.56 | 4.46 | 416.3 | 168.9 | 14.41 | 14.51
87.675 | 3900 | 250.4 | 150.8 | 114.9 | 34.8 | 15.9 | 29.4 | 198.8 | 0.049 | 4.55 | 4.53 | 415.7 | 170.3 | 14.44 | 14.53
87.6833 | 3901 | 250.1 | 150.9 | 114.7 | 34.9 | 15.9 | 29.3 | 195.66 | 0.054 | 4.54 | 4.51 | 418 | 169.6 | 14.42 | 14.52
87.6917 | 3900 | 250.1 | 151 | 114.8 | 34.9 | 15.9 | 29.3 | 196.5 | 0.05 | 4.55 | 4.5 | 417.4 | 168.8 | 14.4 | 14.52
87.7 | 3901 | 250.3 | 150.9 | 114.8 | 34.9 | 15.9 | 29.3 | 198.93 | 0.048 | 4.55 | 4.48 | 416.5 | 168.7 | 14.39 | 14.48
87.7083 | 3901 | 250.2 | 151 | 114.8 | 34.9 | 15.9 | 29.3 | 199.83 | 0.057 | 4.55 | 4.5 | 417.5 | 169.9 | 14.35 | 14.48
87.7167 | 3901 | 250 | 151 | 114.8 | 34.8 | 15.9 | 29.2 | 201.03 | 0.046 | 4.55 | 4.53 | 417.7 | 169 | 14.39 | 14.47
87.725 | 3900 | 250.1 | 151 | 114.9 | 34.9 | 15.9 | 29.3 | 202.13 | 0.045 | 4.55 | 4.51 | 416.1 | 168.5 | 14.4 | 14.55
87.7333 | 3901 | 250 | 151.1 | 114.8 | 34.9 | 15.9 | 29.3 | 201 | 0.051 | 4.55 | 4.52 | 417.5 | 169.5 | 14.37 | 14.45
87.7417 | 3900 | 250.2 | 151 | 115.1 | 34.9 | 15.9 | 29.3 | 198.16 | 0.052 | 4.55 | 4.46 | 417.5 | 169.3 | 14.33 | 14.46
87.75 | 3901 | 250 | 151.1 | 114.9 | 35.1 | 15.9 | 29.3 | 198.7 | 0.055 | 4.55 | 4.51 | 416.5 | 169.4 | 14.39 | 14.5
87.7583 | 3901 | 250.2 | 151 | 115.1 | 35.1 | 15.9 | 29.3 | 198.3 | 0.047 | 4.55 | 4.46 | 417 | 169.8 | 14.42 | 14.47
87.7667 | 3901 | 250.3 | 150.9 | 115.2 | 35.1 | 15.9 | 29.4 | 199 | 0.053 | 4.55 | 4.51 | 417.5 | 169.6 | 14.43 | 14.53
87.775 | 3901 | 250.1 | 150.9 | 115.2 | 35.1 | 15.9 | 29.4 | 199.43 | 0.049 | 4.54 | 4.47 | 417.4 | 170.8 | 14.4 | 14.5
87.7833 | 3901 | 250.3 | 150.8 | 115.1 | 35 | 15.9 | 29.4 | 203.46 | 0.046 | 4.54 | 4.47 | 417 | 169.9 | 14.4 | 14.53
87.7917 | 3901 | 250.1 | 150.8 | 115.3 | 35 | 15.9 | 29.5 | 205.26 | 0.055 | 4.54 | 4.46 | 418.1 | 169.7 | 14.39 | 14.5
87.8 | 3901 | 249.9 | 150.9 | 115.3 | 35 | 15.9 | 29.5 | 203.43 | 0.052 | 4.54 | 4.46 | 417.7 | 169.6 | 14.4 | 14.48
87.8083 | 3900 | 250.5 | 151 | 115.3 | 35 | 15.9 | 29.6 | 202.6 | 0.052 | 4.54 | 4.43 | 417.9 | 169 | 14.39 | 14.51
87.8167 | 3900 | 250.3 | 151 | 115.1 | 34.9 | 15.9 | 29.7 | 201 | 0.051 | 4.54 | 4.48 | 417.5 | 172.6 | 14.43 | 14.5
87.825 | 3901 | 250 | 150.9 | 114.7 | 35 | 15.9 | 29.8 | 201.4 | 0.054 | 4.55 | 4.52 | 416.8 | 169.8 | 14.39 | 14.49
87.8333 | 3901 | 250.2 | 150.9 | 114.6 | 34.9 | 15.9 | 29.7 | 199.23 | 0.049 | 4.56 | 4.5 | 416.1 | 169.8 | 14.36 | 14.52
87.8417 | 3901 | 250.1 | 150.9 | 114.6 | 35.1 | 15.9 | 29.9 | 199.3 | 0.05 | 4.56 | 4.48 | 417.4 | 169.6 | 14.37 | 14.48
87.85 | 3901 | 250 | 150.9 | 114.2 | 34.9 | 15.9 | 29.8 | 200.76 | 0.046 | 4.57 | 4.48 | 415.9 | 172.4 | 14.38 | 14.5
87.8583 | 3901 | 249.8 | 150.9 | 114.6 | 34.9 | 15.9 | 29.8 | 202.76 | 0.048 | 4.57 | 4.48 | 417.2 | 169.4 | 14.44 | 14.49
87.8667 | 3901 | 250 | 150.9 | 114.7 | 34.9 | 15.9 | 29.9 | 204.6 | 0.05 | 4.57 | 4.5 | 417.1 | 169.8 | 14.45 | 14.52
87.875 | 3901 | 250.2 | 150.9 | 114.7 | 34.8 | 15.9 | 29.8 | 202.66 | 0.047 | 4.57 | 4.51 | 417.3 | 169.1 | 14.43 | 14.51
87.8833 | 3901 | 250.2 | 150.9 | 115.1 | 34.8 | 15.9 | 29.9 | 204.1 | 0.046 | 4.57 | 4.47 | 417.7 | 170.3 | 14.4 | 14.49
87.8917 | 3901 | 249.9 | 151.1 | 115.2 | 34.9 | 15.9 | 29.9 | 203.26 | 0.053 | 4.57 | 4.46 | 417 | 169.9 | 14.36 | 14.49
87.9 | 3901 | 249.9 | 151.1 | 115.1 | 35 | 15.9 | 29.9 | 202.5 | 0.047 | 4.56 | 4.45 | 418.4 | 172 | 14.39 | 14.53
87.9083 | 3900 | 249.8 | 151.1 | 115 | 35 | 15.9 | 30.1 | 199.46 | 0.051 | 4.56 | 4.48 | 415.7 | 172.1 | 14.39 | 14.43
87.9167 | 3901 | 250.2 | 151.2 | 115.2 | 34.9 | 15.9 | 30 | 198.36 | 0.054 | 4.54 | 4.46 | 416 | 169.3 | 14.41 | 14.48
87.925 | 3900 | 249.9 | 151 | 115.1 | 34.8 | 15.9 | 29.9 | 197.43 | 0.053 | 4.54 | 4.46 | 417.1 | 168.9 | 14.38 | 14.51
87.9333 | 3900 | 249.9 | 151 | 115.2 | 34.9 | 15.9 | 30 | 198.1 | 0.052 | 4.53 | 4.48 | 417.1 | 172.7 | 14.41 | 14.5
87.9417 | 3901 | 250 | 151 | 115.3 | 34.9 | 15.9 | 30.1 | 196.73 | 0.053 | 4.53 | 4.49 | 416.8 | 170 | 14.37 | 14.49
87.95 | 3901 | 249.9 | 151 | 115.2 | 34.9 | 15.9 | 30.1 | 198.33 | 0.049 | 4.53 | 4.48 | 416.5 | 170 | 14.39 | 14.49
87.9583 | 3901 | 250.6 | 150.9 | 115.2 | 34.9 | 15.9 | 30.1 | 197.36 | 0.05 | 4.53 | 4.47 | 416.9 | 168.6 | 14.4 | 14.5
87.9667 | 3900 | 249.7 | 150.9 | 115.1 | 34.9 | 15.9 | 30.1 | 200.1 | 0.052 | 4.52 | 4.49 | 417 | 168.9 | 14.41 | 14.49
87.975 | 3901 | 250.7 | 150.8 | 115.1 | 35 | 15.9 | 30.1 | 201.46 | 0.049 | 4.53 | 4.49 | 416.8 | 170.9 | 14.43 | 14.48
87.9833 | 3901 | 249.7 | 150.9 | 115.2 | 35 | 15.9 | 30.1 | 201.86 | 0.053 | 4.53 | 4.51 | 416.9 | 169.1 | 14.4 | 14.51
87.9917 | 3901 | 249.7 | 150.9 | 115.2 | 35.1 | 15.9 | 30.1 | 200.73 | 0.055 | 4.53 | 4.5 | 416.5 | 169.4 | 14.37 | 14.51
88 | 3900 | 250 | 150.9 | 115.1 | 35.1 | 15.9 | 30.1 | 200.8 | 0.049 | 4.53 | 4.47 | 416.8 | 169.6 | 14.35 | 14.48
88.0083 | 3901 | 250.5 | 150.9 | 115.1 | 35 | 15.9 | 30.1 | 201.96 | 0.049 | 4.53 | 4.51 | 416.9 | 169.7 | 14.43 | 14.5
88.0167 | 3900 | 249.9 | 150.9 | 114.8 | 35 | 15.9 | 30.1 | 203.56 | 0.052 | 4.53 | 4.47 | 417.5 | 169.8 | 14.37 | 14.47
88.025 | 3900 | 250.2 | 150.9 | 114.8 | 35.1 | 15.9 | 30.1 | 202.6 | 0.05 | 4.54 | 4.49 | 415.4 | 170 | 14.41 | 14.52
88.0333 | 3901 | 250.4 | 150.9 | 114.8 | 35 | 15.9 | 30.1 | 203 | 0.049 | 4.54 | 4.5 | 415.4 | 171.3 | 14.4 | 14.51
88.0417 | 3901 | 250 | 150.9 | 114.7 | 34.9 | 15.9 | 30.1 | 203.73 | 0.049 | 4.54 | 4.52 | 416.3 | 168.2 | 14.41 | 14.52
88.05 | 3901 | 249.8 | 150.9 | 114.8 | 34.9 | 15.9 | 30.1 | 204.66 | 0.047 | 4.54 | 4.52 | 415.9 | 170.6 | 14.42 | 14.48
88.0583 | 3901 | 250.2 | 151 | 114.7 | 34.8 | 15.9 | 30.1 | 205.2 | 0.047 | 4.54 | 4.53 | 415.4 | 171.1 | 14.4 | 14.5
88.0667 | 3901 | 249.5 | 151 | 114.6 | 34.8 | 15.9 | 30.1 | 203.73 | 0.046 | 4.53 | 4.53 | 416.6 | 170.9 | 14.34 | 14.49
88.075 | 3901 | 250.3 | 151 | 114.7 | 34.9 | 15.9 | 30.1 | 201.03 | 0.053 | 4.53 | 4.54 | 417 | 170.6 | 14.42 | 14.45
88.0833 | 3901 | 250.5 | 150.9 | 114.7 | 34.9 | 15.9 | 30.1 | 200.63 | 0.046 | 4.53 | 4.53 | 416.6 | 170.1 | 14.42 | 14.49
88.0917 | 3900 | 249.7 | 151.1 | 115.1 | 34.9 | 15.9 | 30.1 | 199.76 | 0.051 | 4.53 | 4.52 | 416.3 | 171.1 | 14.37 | 14.51
88.1 | 3902 | 250.2 | 151.2 | 115.1 | 34.8 | 15.9 | 30.1 | 200.33 | 0.05 | 4.53 | 4.51 | 417.7 | 171.4 | 14.38 | 14.46
88.1083 | 3901 | 250.3 | 151.2 | 115.3 | 34.9 | 15.9 | 30.1 | 201.83 | 0.048 | 4.53 | 4.53 | 416.1 | 172.1 | 14.38 | 14.47
88.1167 | 3901 | 249.9 | 151.1 | 115.5 | 34.9 | 15.9 | 30.1 | 202.46 | 0.052 | 4.53 | 4.53 | 417.1 | 169.2 | 14.42 | 14.44
88.125 | 3901 | 250.1 | 150.9 | 115.6 | 34.8 | 15.9 | 30.1 | 205.86 | 0.053 | 4.53 | 4.53 | 416.6 | 169.8 | 14.4 | 14.46
88.1333 | 3901 | 250.1 | 150.9 | 115.4 | 34.8 | 15.9 | 30.2 | 204.46 | 0.052 | 4.53 | 4.51 | 416.6 | 169.2 | 14.41 | 14.53
88.1417 | 3901 | 250.3 | 150.9 | 115.2 | 34.8 | 15.9 | 30.1 | 206.26 | 0.049 | 4.53 | 4.53 | 416.9 | 168.3 | 14.4 | 14.54
88.15 | 3900 | 249.8 | 150.8 | 115.1 | 34.9 | 15.9 | 30.1 | 204.43 | 0.046 | 4.52 | 4.5 | 416.3 | 169.5 | 14.4 | 14.53
88.1583 | 3901 | 249.6 | 150.8 | 114.8 | 34.9 | 15.9 | 30.1 | 201.56 | 0.055 | 4.52 | 4.54 | 416.8 | 169.5 | 14.37 | 14.52
88.1667 | 3901 | 250 | 150.8 | 114.8 | 34.9 | 15.9 | 30.1 | 198.9 | 0.052 | 4.52 | 4.52 | 416 | 169.7 | 14.4 | 14.51
88.175 | 3900 | 250.2 | 151 | 114.5 | 34.9 | 15.9 | 30.1 | 197 | 0.048 | 4.52 | 4.51 | 416 | 169.3 | 14.38 | 14.48
88.1833 | 3901 | 250.2 | 150.9 | 114.4 | 34.9 | 15.9 | 30.2 | 199.9 | 0.052 | 4.52 | 4.5 | 417 | 169.5 | 14.44 | 14.53
88.1917 | 3901 | 250 | 151 | 114.5 | 34.9 | 15.9 | 30.2 | 201.13 | 0.055 | 4.52 | 4.54 | 417.4 | 170.2 | 14.36 | 14.5
88.2 | 3901 | 249.8 | 151 | 114.4 | 34.8 | 15.9 | 30.3 | 201.76 | 0.058 | 4.53 | 4.51 | 417 | 170.1 | 14.37 | 14.5
88.2083 | 3901 | 249.8 | 151.1 | 114.4 | 34.8 | 15.9 | 30.2 | 200.8 | 0.047 | 4.54 | 4.55 | 415.5 | 172.9 | 14.42 | 14.48
88.2167 | 3900 | 250 | 151.1 | 115.1 | 34.8 | 15.9 | 30.3 | 197.9 | 0.057 | 4.54 | 4.52 | 416.6 | 171.1 | 14.43 | 14.5
88.225 | 3901 | 250 | 151.2 | 115.2 | 34.8 | 15.9 | 30.3 | 200.03 | 0.049 | 4.54 | 4.52 | 417.4 | 172.9 | 14.39 | 14.51
88.2333 | 3900 | 249.9 | 151.1 | 115.5 | 34.9 | 15.9 | 30.3 | 201.7 | 0.043 | 4.54 | 4.52 | 416.1 | 169.2 | 14.43 | 14.55
88.2417 | 3900 | 249.8 | 150.9 | 115.6 | 35 | 15.9 | 30.3 | 204.96 | 0.046 | 4.55 | 4.51 | 417.5 | 169.3 | 14.38 | 14.47
88.25 | 3901 | 250.6 | 151 | 115.3 | 35.1 | 15.9 | 30.3 | 203.06 | 0.054 | 4.55 | 4.53 | 417.2 | 169.4 | 14.35 | 14.48
88.2583 | 3901 | 249.9 | 150.9 | 115 | 35 | 15.9 | 30.3 | 202.86 | 0.044 | 4.55 | 4.52 | 417.5 | 168.8 | 14.38 | 14.5
88.2667 | 3900 | 250.4 | 150.9 | 114.8 | 35.1 | 15.9 | 30.2 | 202.26 | 0.053 | 4.55 | 4.51 | 415.7 | 168.8 | 14.38 | 14.49
88.275 | 3901 | 250.1 | 150.9 | 114.9 | 35 | 15.9 | 30.3 | 203.13 | 0.047 | 4.55 | 4.49 | 417 | 171.7 | 14.4 | 14.47
88.2833 | 3901 | 250 | 150.8 | 114.6 | 35.1 | 15.9 | 30.4 | 202.83 | 0.044 | 4.54 | 4.49 | 416.6 | 171.2 | 14.39 | 14.51
88.2917 | 3900 | 250 | 150.7 | 114.7 | 35 | 15.9 | 30.4 | 202.86 | 0.053 | 4.55 | 4.48 | 416.3 | 169.3 | 14.4 | 14.5
88.3 | 3901 | 250.1 | 150.8 | 114.4 | 34.9 | 15.9 | 30.4 | 201.7 | 0.048 | 4.54 | 4.52 | 416 | 169.9 | 14.39 | 14.48
88.3083 | 3900 | 250 | 150.9 | 114.8 | 34.9 | 15.9 | 30.3 | 202.46 | 0.048 | 4.54 | 4.51 | 415.9 | 170.2 | 14.4 | 14.48
88.3167 | 3900 | 250 | 151.1 | 115.2 | 34.9 | 15.9 | 30.3 | 201.83 | 0.047 | 4.55 | 4.49 | 417 | 169.7 | 14.4 | 14.53
88.325 | 3900 | 250 | 151.1 | 115.3 | 35 | 15.9 | 30.2 | 203.66 | 0.05 | 4.55 | 4.5 | 416.8 | 170 | 14.39 | 14.51
88.3333 | 3900 | 249.8 | 151.2 | 115.5 | 34.9 | 15.9 | 30.1 | 203 | 0.042 | 4.55 | 4.5 | 417.6 | 169.9 | 14.46 | 14.47
88.3417 | 3900 | 250.4 | 151 | 115.4 | 34.9 | 15.9 | 30.2 | 202.5 | 0.046 | 4.56 | 4.47 | 416.3 | 169.6 | 14.41 | 14.48
88.35 | 3900 | 250 | 150.9 | 115.4 | 34.9 | 15.9 | 30.1 | 201.53 | 0.047 | 4.55 | 4.5 | 417.7 | 169.1 | 14.41 | 14.52
88.3583 | 3900 | 249.9 | 150.9 | 114.8 | 34.9 | 15.9 | 30.1 | 201.73 | 0.053 | 4.56 | 4.52 | 416.3 | 168.7 | 14.41 | 14.47
88.3667 | 3900 | 250 | 150.8 | 114.4 | 34.9 | 15.9 | 30.1 | 203.6 | 0.042 | 4.55 | 4.49 | 416.5 | 169.1 | 14.38 | 14.47
88.375 | 3900 | 249.6 | 150.7 | 114.3 | 34.8 | 15.9 | 30.1 | 203.2 | 0.051 | 4.56 | 4.5 | 414.3 | 169.8 | 14.4 | 14.5
88.3833 | 3900 | 250.3 | 150.9 | 114.5 | 34.8 | 15.9 | 30 | 202.9 | 0.053 | 4.55 | 4.49 | 415.6 | 168.9 | 14.38 | 14.48
88.3917 | 3900 | 250.3 | 151.1 | 114.7 | 34.9 | 15.9 | 29.9 | 201.6 | 0.049 | 4.55 | 4.54 | 415.7 | 170.4 | 14.35 | 14.52
88.4 | 3900 | 250.2 | 151.1 | 114.9 | 34.9 | 15.9 | 29.9 | 203.7 | 0.047 | 4.55 | 4.5 | 416.2 | 169.5 | 14.34 | 14.48
88.4083 | 3900 | 250.7 | 151.1 | 115.2 | 34.9 | 15.9 | 29.8 | 204.83 | 0.05 | 4.55 | 4.52 | 416 | 169.7 | 14.38 | 14.51
88.4167 | 3900 | 249.7 | 151.2 | 115.5 | 34.9 | 15.9 | 29.8 | 206.86 | 0.048 | 4.55 | 4.5 | 416 | 171.6 | 14.4 | 14.49
88.425 | 3900 | 249.8 | 151 | 115.6 | 35 | 15.9 | 29.8 | 206.7 | 0.059 | 4.54 | 4.5 | 417.2 | 170.3 | 14.38 | 14.49
88.4333 | 3900 | 250.4 | 150.9 | 115.6 | 34.9 | 15.9 | 29.7 | 207.3 | 0.047 | 4.54 | 4.5 | 416.4 | 170.4 | 14.43 | 14.51
88.4417 | 3900 | 250.3 | 151 | 115.3 | 35.1 | 15.9 | 29.8 | 205.73 | 0.049 | 4.54 | 4.49 | 417.4 | 171.3 | 14.46 | 14.51
88.45 | 3900 | 249.8 | 151 | 115 | 35 | 15.9 | 29.7 | 206.66 | 0.057 | 4.54 | 4.51 | 416.3 | 169.9 | 14.38 | 14.48
88.4583 | 3900 | 250.6 | 150.8 | 114.8 | 34.9 | 15.9 | 29.7 | 203.9 | 0.048 | 4.54 | 4.51 | 415.9 | 170.5 | 14.44 | 14.53
88.4667 | 3901 | 250.3 | 150.7 | 114.4 | 35 | 15.9 | 29.7 | 205.46 | 0.051 | 4.54 | 4.53 | 416.6 | 168.9 | 14.38 | 14.49
88.475 | 3900 | 250.3 | 150.7 | 114.4 | 34.9 | 15.9 | 29.7 | 201.86 | 0.05 | 4.54 | 4.48 | 417.4 | 169.9 | 14.4 | 14.49
88.4833 | 3900 | 250.4 | 150.8 | 114.3 | 34.9 | 15.9 | 29.6 | 200.6 | 0.056 | 4.54 | 4.48 | 416.7 | 168.8 | 14.35 | 14.44
88.4917 | 3900 | 250 | 151 | 114.4 | 35 | 15.9 | 29.7 | 198.5 | 0.05 | 4.54 | 4.47 | 416.2 | 169.6 | 14.36 | 14.47
88.5 | 3901 | 249.8 | 151.2 | 114.8 | 34.9 | 15.9 | 29.6 | 200.16 | 0.051 | 4.55 | 4.52 | 416.5 | 169.5 | 14.41 | 14.5
88.5083 | 3900 | 250.1 | 151.3 | 114.9 | 35 | 15.9 | 29.7 | 201.73 | 0.057 | 4.56 | 4.55 | 417.3 | 169.6 | 14.37 | 14.51
88.5167 | 3901 | 250.2 | 150.9 | 115.1 | 35 | 15.9 | 29.7 | 202.06 | 0.049 | 4.56 | 4.51 | 416.8 | 169.1 | 14.41 | 14.47
88.525 | 3901 | 250.1 | 151 | 115.2 | 35 | 15.9 | 29.6 | 202.73 | 0.057 | 4.56 | 4.5 | 416.9 | 172.3 | 14.43 | 14.5
88.5333 | 3901 | 250 | 150.9 | 115.4 | 34.9 | 15.9 | 29.6 | 201.83 | 0.057 | 4.56 | 4.51 | 417.5 | 169.5 | 14.4 | 14.54
88.5417 | 3900 | 250.4 | 151 | 115.4 | 34.9 | 15.9 | 29.6 | 200.03 | 0.049 | 4.56 | 4.53 | 417.4 | 169.3 | 14.4 | 14.52
88.55 | 3900 | 250.2 | 151.1 | 115.4 | 34.9 | 15.9 | 29.7 | 198.5 | 0.052 | 4.55 | 4.5 | 415.6 | 169.5 | 14.37 | 14.53
88.5583 | 3900 | 249.9 | 151.1 | 115.3 | 34.9 | 15.9 | 29.6 | 198.2 | 0.049 | 4.55 | 4.51 | 416.9 | 169.3 | 14.41 | 14.5
88.5667 | 3901 | 250.1 | 151 | 114.8 | 34.9 | 15.9 | 29.7 | 200.96 | 0.049 | 4.55 | 4.53 | 416.6 | 168.9 | 14.37 | 14.49
88.575 | 3900 | 249.8 | 150.9 | 114.7 | 34.8 | 15.9 | 29.7 | 201.7 | 0.054 | 4.55 | 4.52 | 416.9 | 169.7 | 14.38 | 14.48
88.5833 | 3901 | 249.9 | 150.8 | 114.6 | 34.9 | 15.9 | 29.7 | 201.9 | 0.051 | 4.55 | 4.5 | 416.9 | 169.2 | 14.37 | 14.49
88.5917 | 3901 | 250.6 | 150.8 | 114.4 | 34.9 | 15.9 | 29.7 | 199.53 | 0.048 | 4.55 | 4.51 | 417.7 | 168.8 | 14.4 | 14.5
88.6 | 3901 | 249.9 | 150.8 | 114.6 | 35 | 15.9 | 29.8 | 198.66 | 0.05 | 4.55 | 4.52 | 417.5 | 170.2 | 14.45 | 14.47
88.6083 | 3901 | 250.1 | 150.9 | 114.6 | 34.9 | 15.9 | 29.7 | 197.7 | 0.053 | 4.56 | 4.52 | 416 | 170.2 | 14.41 | 14.45
88.6167 | 3901 | 250.4 | 151 | 114.7 | 34.9 | 15.9 | 29.8 | 199.2 | 0.05 | 4.56 | 4.52 | 417.4 | 169.3 | 14.42 | 14.51
88.625 | 3901 | 249.7 | 151.1 | 114.7 | 34.8 | 15.9 | 29.9 | 200.43 | 0.05 | 4.56 | 4.49 | 416.2 | 170.7 | 14.37 | 14.5
88.6333 | 3901 | 250.8 | 151.2 | 115.1 | 34.9 | 15.9 | 29.8 | 202.53 | 0.056 | 4.56 | 4.5 | 416.5 | 170.6 | 14.38 | 14.5
88.6417 | 3900 | 249.8 | 151.2 | 115.2 | 34.9 | 15.9 | 29.8 | 202.66 | 0.051 | 4.56 | 4.51 | 416.6 | 169.9 | 14.41 | 14.49
88.65 | 3900 | 249.6 | 151.1 | 115.4 | 34.9 | 15.9 | 29.7 | 203.1 | 0.048 | 4.56 | 4.5 | 417.3 | 169.3 | 14.43 | 14.52
88.6583 | 3901 | 250.5 | 151 | 115.4 | 34.8 | 15.9 | 29.7 | 204.16 | 0.054 | 4.56 | 4.49 | 416.6 | 169.2 | 14.4 | 14.49
88.6667 | 3900 | 249.8 | 150.9 | 115.6 | 34.9 | 15.9 | 29.7 | 203.56 | 0.052 | 4.56 | 4.52 | 416.2 | 169.5 | 14.39 | 14.45
88.675 | 3900 | 249.9 | 150.9 | 115.5 | 34.9 | 15.9 | 29.7 | 202.1 | 0.049 | 4.56 | 4.51 | 416.7 | 169.6 | 14.4 | 14.5
88.6833 | 3900 | 249.9 | 150.9 | 115.2 | 34.9 | 15.9 | 29.6 | 198.6 | 0.044 | 4.55 | 4.5 | 416.6 | 171.3 | 14.37 | 14.48
88.6917 | 3901 | 250.1 | 150.9 | 115.2 | 35 | 15.9 | 29.7 | 199.5 | 0.05 | 4.55 | 4.47 | 416.6 | 170.1 | 14.43 | 14.5
88.7 | 3901 | 250.2 | 150.8 | 115 | 34.9 | 15.9 | 29.7 | 201.93 | 0.05 | 4.55 | 4.52 | 417.1 | 169 | 14.38 | 14.49
88.7083 | 3901 | 250 | 150.8 | 114.8 | 35 | 15.9 | 29.7 | 204.73 | 0.049 | 4.54 | 4.49 | 416.7 | 169.4 | 14.36 | 14.49
88.7167 | 3901 | 250.2 | 150.9 | 114.6 | 35 | 15.8 | 29.7 | 203.7 | 0.052 | 4.54 | 4.5 | 417.2 | 171.3 | 14.43 | 14.52
88.725 | 3901 | 250.3 | 150.9 | 114.7 | 35 | 15.8 | 29.7 | 201.33 | 0.049 | 4.53 | 4.5 | 416.1 | 169.7 | 14.44 | 14.5
88.7333 | 3901 | 250.3 | 151 | 114.6 | 34.9 | 15.8 | 29.7 | 201.83 | 0.051 | 4.53 | 4.51 | 416.5 | 170 | 14.4 | 14.5
88.7417 | 3901 | 250 | 151 | 114.4 | 34.9 | 15.8 | 29.7 | 202.13 | 0.047 | 4.53 | 4.48 | 416 | 170.7 | 14.42 | 14.54
88.75 | 3901 | 250.4 | 151 | 114.6 | 34.9 | 15.8 | 29.7 | 201.36 | 0.053 | 4.53 | 4.51 | 416.5 | 170.8 | 14.36 | 14.47
88.7583 | 3901 | 250.2 | 151 | 114.8 | 35 | 15.8 | 29.7 | 199.53 | 0.05 | 4.53 | 4.49 | 416.8 | 168.9 | 14.41 | 14.51
88.7667 | 3901 | 249.8 | 151 | 114.8 | 34.9 | 15.8 | 29.7 | 199.16 | 0.056 | 4.53 | 4.5 | 416.8 | 170 | 14.34 | 14.48
88.775 | 3900 | 249.6 | 151 | 114.8 | 35 | 15.8 | 29.7 | 202.53 | 0.052 | 4.53 | 4.48 | 417.2 | 170.7 | 14.41 | 14.48
88.7833 | 3901 | 250.5 | 151.2 | 115.1 | 35.1 | 15.9 | 29.7 | 201.53 | 0.042 | 4.53 | 4.46 | 417 | 169.3 | 14.34 | 14.47
88.7917 | 3901 | 250.2 | 151.1 | 115.3 | 35.1 | 15.9 | 29.7 | 201.43 | 0.048 | 4.54 | 4.49 | 416.9 | 171.8 | 14.39 | 14.54
88.8 | 3901 | 250 | 151 | 115.3 | 35.1 | 15.9 | 29.7 | 200.66 | 0.047 | 4.53 | 4.47 | 417.7 | 168.8 | 14.38 | 14.46
88.8083 | 3901 | 250 | 150.9 | 115.5 | 35.1 | 15.9 | 29.7 | 202.46 | 0.044 | 4.53 | 4.49 | 416.3 | 169.2 | 14.37 | 14.53
88.8167 | 3900 | 250.4 | 150.9 | 115.6 | 35.1 | 15.9 | 29.8 | 202.53 | 0.055 | 4.53 | 4.49 | 417.3 | 168.9 | 14.41 | 14.49
88.825 | 3900 | 250.5 | 150.9 | 115.1 | 35.1 | 15.9 | 29.8 | 201.33 | 0.049 | 4.54 | 4.49 | 416.3 | 169.2 | 14.4 | 14.44
88.8333 | 3900 | 249.9 | 150.9 | 115.1 | 35 | 15.9 | 29.8 | 201.1 | 0.051 | 4.54 | 4.48 | 416.6 | 168.6 | 14.4 | 14.49
88.8417 | 3901 | 250.1 | 150.8 | 115 | 35 | 15.9 | 29.8 | 200.5 | 0.045 | 4.53 | 4.5 | 417.6 | 168 | 14.36 | 14.47
88.85 | 3901 | 250.1 | 150.8 | 114.7 | 35.1 | 15.9 | 29.8 | 200.16 | 0.055 | 4.52 | 4.47 | 417.2 | 172.4 | 14.45 | 14.52
88.8583 | 3901 | 249.9 | 150.9 | 114.7 | 35.2 | 15.9 | 29.8 | 199.76 | 0.046 | 4.53 | 4.47 | 417.6 | 168.4 | 14.39 | 14.51
88.8667 | 3902 | 250.4 | 151 | 114.5 | 35.1 | 15.9 | 29.9 | 199.53 | 0.05 | 4.53 | 4.47 | 417.3 | 169.3 | 14.44 | 14.53
88.875 | 3901 | 250.2 | 151 | 114.6 | 35.2 | 15.9 | 30 | 198 | 0.044 | 4.52 | 4.5 | 416.8 | 171.5 | 14.38 | 14.49
88.8833 | 3901 | 250 | 151 | 114.6 | 35.2 | 15.9 | 30 | 198.56 | 0.047 | 4.52 | 4.47 | 417.1 | 169.4 | 14.4 | 14.5
88.8917 | 3901 | 249.8 | 151 | 114.8 | 35.2 | 15.9 | 30.1 | 201 | 0.046 | 4.53 | 4.48 | 417.7 | 168.9 | 14.37 | 14.53
88.9 | 3902 | 250.3 | 151 | 114.8 | 35.1 | 15.9 | 30.1 | 200.6 | 0.051 | 4.54 | 4.48 | 417.4 | 170 | 14.41 | 14.52
88.9083 | 3901 | 250.4 | 151.1 | 114.7 | 35.1 | 15.9 | 30.2 | 199.76 | 0.047 | 4.54 | 4.51 | 418.1 | 171.7 | 14.41 | 14.51
88.9167 | 3901 | 250.1 | 151.1 | 114.9 | 35.1 | 15.9 | 30.3 | 198.4 | 0.049 | 4.53 | 4.49 | 417.4 | 169 | 14.41 | 14.44
88.925 | 3901 | 250 | 151.2 | 115.1 | 35.1 | 15.9 | 30.4 | 197.83 | 0.054 | 4.53 | 4.48 | 417.2 | 170.9 | 14.35 | 14.51
88.9333 | 3901 | 250.4 | 151.1 | 114.9 | 35.1 | 15.9 | 30.4 | 198.53 | 0.052 | 4.53 | 4.49 | 417 | 172.6 | 14.4 | 14.47
88.9417 | 3901 | 250.1 | 151 | 115.3 | 35 | 15.9 | 30.4 | 197.9 | 0.043 | 4.53 | 4.5 | 419 | 169.1 | 14.39 | 14.47
88.95 | 3900 | 249.4 | 151 | 115.3 | 34.9 | 15.9 | 30.6 | 201.76 | 0.051 | 4.53 | 4.5 | 416.7 | 169.5 | 14.4 | 14.48
88.9583 | 3901 | 250.6 | 151 | 115.3 | 34.9 | 15.9 | 30.5 | 203.4 | 0.052 | 4.53 | 4.5 | 416.6 | 172.3 | 14.4 | 14.48
88.9667 | 3900 | 250.4 | 150.9 | 115.4 | 35 | 15.9 | 30.6 | 205.36 | 0.052 | 4.53 | 4.51 | 417.2 | 169.7 | 14.41 | 14.5
88.975 | 3901 | 250.3 | 150.9 | 115.6 | 35 | 15.9 | 30.7 | 203.16 | 0.047 | 4.53 | 4.51 | 416.6 | 169.4 | 14.35 | 14.48
88.9833 | 3900 | 250 | 150.9 | 115.3 | 34.9 | 15.9 | 30.7 | 201.7 | 0.052 | 4.54 | 4.52 | 416.8 | 171.3 | 14.4 | 14.52
88.9917 | 3901 | 249.7 | 150.9 | 115.1 | 35 | 15.9 | 30.8 | 200.76 | 0.051 | 4.54 | 4.5 | 416.7 | 168.7 | 14.43 | 14.54
89 | 3900 | 249.9 | 150.9 | 115.1 | 34.9 | 15.9 | 30.8 | 203.7 | 0.052 | 4.54 | 4.52 | 417.5 | 171 | 14.38 | 14.51
89.0083 | 3900 | 250.3 | 150.8 | 114.9 | 34.9 | 15.9 | 30.8 | 203.2 | 0.049 | 4.54 | 4.51 | 416.6 | 169.2 | 14.38 | 14.48
89.0167 | 3900 | 249.7 | 150.7 | 114.8 | 34.9 | 15.9 | 30.9 | 201.93 | 0.05 | 4.54 | 4.5 | 417.8 | 171.2 | 14.38 | 14.48
89.025 | 3901 | 250.4 | 150.9 | 114.6 | 35 | 15.9 | 31 | 199.83 | 0.053 | 4.54 | 4.5 | 416.6 | 168.9 | 14.37 | 14.51
89.0333 | 3900 | 250.1 | 151 | 114.3 | 35.1 | 15.9 | 31.1 | 199.03 | 0.051 | 4.54 | 4.49 | 416.8 | 171.7 | 14.41 | 14.52
89.0417 | 3900 | 250.4 | 151.1 | 114.3 | 35 | 15.9 | 31.1 | 199.73 | 0.048 | 4.55 | 4.53 | 416.5 | 171.9 | 14.4 | 14.48
89.05 | 3900 | 250.3 | 151 | 114.4 | 35.1 | 15.9 | 31.1 | 199.43 | 0.046 | 4.56 | 4.47 | 415.4 | 169.3 | 14.4 | 14.48
89.0583 | 3900 | 250.3 | 151 | 114.7 | 35.1 | 15.9 | 31.1 | 201.16 | 0.046 | 4.57 | 4.52 | 416.6 | 170.1 | 14.42 | 14.48
89.0667 | 3900 | 249.9 | 151.1 | 115.2 | 35.1 | 15.9 | 30.9 | 201.86 | 0.046 | 4.58 | 4.52 | 416.5 | 171.3 | 14.41 | 14.49
89.075 | 3900 | 249.9 | 151.2 | 115.3 | 35.1 | 16 | 30.8 | 202.03 | 0.049 | 4.59 | 4.53 | 417 | 169.9 | 14.36 | 14.48
89.0833 | 3900 | 250.1 | 151 | 115.4 | 35.1 | 16 | 30.7 | 202.6 | 0.045 | 4.6 | 4.51 | 416.3 | 168.4 | 14.38 | 14.48
89.0917 | 3900 | 249.9 | 151 | 115.6 | 35 | 16 | 30.7 | 202.03 | 0.052 | 4.6 | 4.52 | 417.9 | 169.5 | 14.4 | 14.46
89.1 | 3900 | 250.1 | 151 | 115.6 | 34.9 | 16 | 30.5 | 200.46 | 0.048 | 4.6 | 4.51 | 416.5 | 169.6 | 14.43 | 14.51
89.1083 | 3900 | 249.8 | 150.9 | 115.1 | 34.9 | 16 | 30.5 | 199.73 | 0.056 | 4.6 | 4.49 | 416.3 | 170.5 | 14.41 | 14.48
89.1167 | 3899 | 249.6 | 150.8 | 114.9 | 35 | 16 | 30.4 | 200.16 | 0.048 | 4.6 | 4.5 | 415.8 | 169.1 | 14.4 | 14.52
89.125 | 3899 | 249.8 | 150.7 | 114.4 | 35 | 16 | 30.2 | 198.63 | 0.046 | 4.6 | 4.51 | 417.5 | 170.9 | 14.44 | 14.53
89.1333 | 3900 | 249.9 | 150.9 | 114.3 | 35 | 16 | 30.1 | 197.16 | 0.048 | 4.6 | 4.51 | 416.2 | 170.9 | 14.36 | 14.52
89.1417 | 3900 | 249.9 | 151 | 114.3 | 34.9 | 16 | 30.1 | 196.73 | 0.042 | 4.6 | 4.5 | 416.4 | 169.7 | 14.38 | 14.52
89.15 | 3900 | 249.7 | 151 | 114.6 | 34.9 | 16 | 30.1 | 198.56 | 0.048 | 4.61 | 4.54 | 416.1 | 170 | 14.39 | 14.5
89.1583 | 3900 | 250 | 151.1 | 114.9 | 34.9 | 16 | 29.9 | 198.06 | 0.046 | 4.6 | 4.49 | 416 | 172.1 | 14.39 | 14.5
89.1667 | 3900 | 249.9 | 151.1 | 115.2 | 34.9 | 16 | 29.9 | 198.26 | 0.043 | 4.6 | 4.48 | 416.3 | 170.7 | 14.4 | 14.48
89.175 | 3900 | 250.3 | 151.2 | 115.3 | 35 | 16 | 29.8 | 197.9 | 0.052 | 4.6 | 4.53 | 417.2 | 169.1 | 14.37 | 14.48
89.1833 | 3900 | 250.6 | 151 | 115.6 | 35 | 15.9 | 29.7 | 197.63 | 0.053 | 4.6 | 4.5 | 416 | 169.4 | 14.39 | 14.48
89.1917 | 3900 | 250.3 | 150.9 | 115.8 | 34.9 | 15.9 | 29.7 | 199.7 | 0.056 | 4.6 | 4.47 | 416.3 | 171.3 | 14.43 | 14.48
89.2 | 3900 | 249.9 | 150.9 | 115.3 | 35 | 15.9 | 29.6 | 200.46 | 0.052 | 4.6 | 4.51 | 415.6 | 169.7 | 14.4 | 14.5
89.2083 | 3900 | 250.1 | 150.9 | 115.1 | 35 | 15.9 | 29.6 | 202.8 | 0.052 | 4.6 | 4.5 | 416.1 | 170.2 | 14.39 | 14.47
89.2167 | 3900 | 250.4 | 150.8 | 114.8 | 34.9 | 15.9 | 29.5 | 201.8 | 0.051 | 4.6 | 4.51 | 416.8 | 169.3 | 14.41 | 14.5
89.225 | 3900 | 250.5 | 150.8 | 114.6 | 34.9 | 15.9 | 29.4 | 201.7 | 0.052 | 4.6 | 4.5 | 416.5 | 171.8 | 14.37 | 14.46
89.2333 | 3900 | 249.9 | 151 | 114.6 | 34.9 | 15.9 | 29.3 | 201.76 | 0.048 | 4.6 | 4.51 | 416.8 | 169.8 | 14.4 | 14.55
89.2417 | 3900 | 250.2 | 151.1 | 114.4 | 34.9 | 15.9 | 29.3 | 200.56 | 0.05 | 4.61 | 4.49 | 418.1 | 169.9 | 14.38 | 14.5
89.25 | 3900 | 249.9 | 151.1 | 114.7 | 35 | 15.9 | 29.4 | 200.83 | 0.048 | 4.6 | 4.47 | 416.1 | 169.4 | 14.38 | 14.47
89.2583 | 3900 | 250 | 151.1 | 114.9 | 35.1 | 15.9 | 29.3 | 199.2 | 0.047 | 4.6 | 4.48 | 417 | 170.4 | 14.38 | 14.51
89.2667 | 3901 | 250.1 | 151.2 | 115.1 | 35 | 15.9 | 29.2 | 197.83 | 0.048 | 4.59 | 4.5 | 417.1 | 172.8 | 14.39 | 14.54
89.275 | 3901 | 250.5 | 150.9 | 115 | 35 | 15.9 | 29.2 | 199.03 | 0.05 | 4.58 | 4.49 | 417.6 | 169.3 | 14.37 | 14.54
89.2833 | 3900 | 249.5 | 150.9 | 115.3 | 35.1 | 15.9 | 29.2 | 200.63 | 0.053 | 4.57 | 4.49 | 418.1 | 171.3 | 14.38 | 14.53
89.2917 | 3900 | 249.8 | 151 | 115.4 | 35.1 | 15.9 | 29.3 | 203.93 | 0.054 | 4.56 | 4.48 | 416 | 169.9 | 14.42 | 14.48
89.3 | 3900 | 250.1 | 151.1 | 115.6 | 35.1 | 15.9 | 29.2 | 203.9 | 0.052 | 4.55 | 4.49 | 416.8 | 169.2 | 14.41 | 14.51
89.3083 | 3900 | 250 | 151.1 | 115.6 | 35.1 | 15.9 | 29.2 | 204.3 | 0.052 | 4.55 | 4.49 | 416.8 | 169.8 | 14.42 | 14.55
89.3167 | 3900 | 249.9 | 151 | 115.3 | 35.1 | 15.9 | 29.1 | 203 | 0.051 | 4.54 | 4.52 | 416.6 | 170 | 14.42 | 14.53
89.325 | 3900 | 250.6 | 151 | 115.2 | 35.1 | 15.9 | 29.2 | 203.9 | 0.051 | 4.54 | 4.49 | 416.3 | 170.3 | 14.42 | 14.51
89.3333 | 3901 | 249.9 | 150.9 | 114.9 | 35.1 | 16 | 29.2 | 201.13 | 0.052 | 4.54 | 4.47 | 417.2 | 169.6 | 14.38 | 14.53
89.3417 | 3900 | 249.7 | 150.8 | 114.7 | 35.1 | 16 | 29.4 | 199.6 | 0.051 | 4.54 | 4.5 | 416.5 | 171.7 | 14.41 | 14.49
89.35 | 3901 | 250.4 | 150.8 | 114.9 | 34.9 | 16 | 29.2 | 198.06 | 0.051 | 4.54 | 4.5 | 415.7 | 169.9 | 14.39 | 14.43
89.3583 | 3901 | 250.8 | 150.8 | 114.9 | 35 | 16 | 29.3 | 198.4 | 0.052 | 4.54 | 4.49 | 416 | 172.2 | 14.37 | 14.38
89.3667 | 3901 | 250.2 | 150.8 | 114.8 | 34.8 | 16 | 29.4 | 199.06 | 0.048 | 4.54 | 4.49 | 416.8 | 170.1 | 14.38 | 14.42
89.375 | 3900 | 249.8 | 150.9 | 114.8 | 35 | 16 | 29.5 | 201.33 | 0.05 | 4.54 | 4.51 | 417 | 169 | 14.37 | 14.44
89.3833 | 3900 | 250.2 | 151 | 115 | 35 | 16 | 29.5 | 202.7 | 0.052 | 4.54 | 4.51 | 415.7 | 169.2 | 14.37 | 14.48
89.3917 | 3901 | 249.8 | 151 | 114.7 | 35.1 | 16 | 29.6 | 204.1 | 0.048 | 4.54 | 4.48 | 417.6 | 171.5 | 14.43 | 14.53
89.4 | 3900 | 250.6 | 151 | 114.8 | 34.9 | 16 | 29.6 | 200.5 | 0.052 | 4.54 | 4.49 | 415.6 | 169.5 | 14.42 | 14.51
89.4083 | 3901 | 250.3 | 150.9 | 114.5 | 34.9 | 16 | 29.6 | 201.56 | 0.057 | 4.54 | 4.48 | 416.2 | 169.6 | 14.4 | 14.54
89.4167 | 3900 | 250.5 | 151 | 114.6 | 35 | 16 | 29.8 | 198.96 | 0.053 | 4.54 | 4.5 | 416.2 | 169.5 | 14.39 | 14.47
89.425 | 3901 | 249.6 | 150.9 | 114.5 | 34.9 | 16 | 29.8 | 201.76 | 0.053 | 4.55 | 4.51 | 416.7 | 169.3 | 14.4 | 14.56
89.4333 | 3901 | 250.3 | 150.9 | 114.6 | 34.9 | 16 | 29.8 | 199.76 | 0.055 | 4.55 | 4.51 | 416.2 | 170.6 | 14.43 | 14.56
89.4417 | 3901 | 249.8 | 151 | 114.9 | 35 | 16 | 29.8 | 199.86 | 0.046 | 4.55 | 4.52 | 415.5 | 169.1 | 14.39 | 14.55
89.45 | 3901 | 249.9 | 151 | 115 | 35.1 | 15.9 | 29.9 | 197.6 | 0.05 | 4.55 | 4.51 | 417.6 | 170.3 | 14.37 | 14.5
89.4583 | 3901 | 250.3 | 151.1 | 115.1 | 34.9 | 15.9 | 29.9 | 199.5 | 0.05 | 4.55 | 4.5 | 416.6 | 169.6 | 14.43 | 14.49
89.4667 | 3900 | 250.3 | 151.1 | 115.1 | 35.1 | 15.9 | 29.9 | 200.06 | 0.054 | 4.55 | 4.48 | 415.7 | 169.6 | 14.39 | 14.44
89.475 | 3901 | 249.7 | 151.1 | 115.1 | 35.1 | 15.9 | 29.9 | 200.86 | 0.053 | 4.55 | 4.5 | 416.1 | 169.4 | 14.34 | 14.44
89.4833 | 3901 | 250.3 | 150.9 | 115.1 | 35 | 15.9 | 29.9 | 198.9 | 0.042 | 4.54 | 4.49 | 417.3 | 169.5 | 14.38 | 14.42
89.4917 | 3901 | 250.1 | 150.9 | 115.2 | 34.9 | 15.9 | 29.9 | 198.3 | 0.051 | 4.54 | 4.52 | 416.3 | 170.1 | 14.41 | 14.47
89.5 | 3900 | 250 | 150.9 | 115.1 | 34.8 | 15.9 | 29.9 | 199.5 | 0.05 | 4.55 | 4.51 | 416.3 | 169.9 | 14.4 | 14.49 | 3030 | 2810 |  | Nox log
89.5083 | 3901 | 250.7 | 150.8 | 115.2 | 34.9 | 15.9 | 29.9 | 201.23 | 0.049 | 4.54 | 4.51 | 416.2 | 171.5 | 14.4 | 14.48
89.5167 | 3901 | 250.4 | 150.8 | 115.2 | 34.9 | 15.9 | 30.1 | 202.53 | 0.051 | 4.54 | 4.49 | 414.7 | 171.2 | 14.38 | 14.51
89.525 | 3900 | 249.9 | 150.9 | 115.2 | 34.9 | 15.9 | 30.1 | 200.16 | 0.05 | 4.54 | 4.49 | 416.5 | 169.7 | 14.4 | 14.47
89.5333 | 3901 | 249.9 | 151 | 115.1 | 34.9 | 15.9 | 30.1 | 199 | 0.048 | 4.53 | 4.48 | 416.3 | 170 | 14.39 | 14.49
89.5417 | 3901 | 250.3 | 151 | 115.2 | 35.1 | 15.9 | 30.1 | 199.3 | 0.051 | 4.53 | 4.48 | 416.5 | 169.9 | 14.4 | 14.55
89.55 | 3900 | 250.1 | 151 | 114.9 | 35 | 15.9 | 30.2 | 202.03 | 0.052 | 4.53 | 4.51 | 416.3 | 169.9 | 14.41 | 14.52
89.5583 | 3901 | 250.2 | 151.1 | 115.1 | 34.9 | 15.9 | 30.2 | 202.1 | 0.051 | 4.53 | 4.5 | 416.1 | 171.3 | 14.44 | 14.56
89.5667 | 3901 | 250.3 | 151 | 115 | 35.1 | 15.9 | 30.2 | 202.36 | 0.047 | 4.54 | 4.48 | 415.5 | 169 | 14.37 | 14.56
89.575 | 3900 | 250 | 151 | 114.9 | 35.1 | 15.9 | 30.3 | 199.3 | 0.055 | 4.55 | 4.45 | 416.8 | 168.8 | 14.41 | 14.56
89.5833 | 3901 | 249.9 | 151 | 114.9 | 35.1 | 15.9 | 30.2 | 197.63 | 0.047 | 4.55 | 4.48 | 415.7 | 169.5 | 14.38 | 14.49
89.5917 | 3901 | 250.2 | 151.1 | 115.1 | 35.1 | 15.9 | 30.4 | 199.36 | 0.049 | 4.57 | 4.48 | 416.3 | 172.1 | 14.4 | 14.55
89.6 | 3901 | 250.5 | 150.9 | 115 | 35.1 | 15.9 | 30.3 | 202.36 | 0.057 | 4.57 | 4.49 | 416.4 | 169.6 | 14.43 | 14.48
89.6083 | 3901 | 249.9 | 150.9 | 114.9 | 35.1 | 15.9 | 30.4 | 203.4 | 0.053 | 4.56 | 4.5 | 416.9 | 169.3 | 14.42 | 14.55
89.6167 | 3901 | 249.7 | 150.9 | 114.8 | 35.1 | 16 | 30.4 | 203.56 | 0.05 | 4.56 | 4.48 | 416.8 | 170.8 | 14.42 | 14.48
89.625 | 3901 | 250.1 | 150.9 | 114.8 | 35 | 16 | 30.4 | 201.96 | 0.047 | 4.55 | 4.47 | 416.5 | 170.3 | 14.38 | 14.41
89.6333 | 3901 | 250.2 | 150.9 | 115.1 | 35 | 16 | 30.3 | 203.13 | 0.05 | 4.55 | 4.49 | 416.9 | 169.6 | 14.35 | 14.43
89.6417 | 3900 | 250.3 | 150.8 | 115.1 | 35 | 16 | 30.4 | 202.53 | 0.05 | 4.54 | 4.47 | 417 | 169.3 | 14.36 | 14.43
89.65 | 3901 | 250 | 150.9 | 115.2 | 34.9 | 16 | 30.4 | 203.56 | 0.05 | 4.53 | 4.48 | 416.8 | 169.6 | 14.34 | 14.38
89.6583 | 3901 | 249.8 | 150.9 | 115.1 | 34.9 | 15.9 | 30.3 | 201.33 | 0.044 | 4.52 | 4.52 | 417.5 | 170.7 | 14.4 | 14.43
89.6667 | 3900 | 250.1 | 151 | 114.9 | 34.9 | 15.9 | 30.4 | 199.9 | 0.05 | 4.52 | 4.52 | 418 | 172.6 | 14.37 | 14.46
89.675 | 3900 | 249.3 | 151 | 114.7 | 34.9 | 15.9 | 30.4 | 200.36 | 0.059 | 4.52 | 4.51 | 417.5 | 169.5 | 14.4 | 14.43
89.6833 | 3900 | 249.7 | 151 | 114.7 | 34.9 | 15.9 | 30.4 | 203.2 | 0.048 | 4.51 | 4.49 | 416.2 | 168.3 | 14.42 | 14.47
89.6917 | 3900 | 249.1 | 151.1 | 114.9 | 34.9 | 15.9 | 30.5 | 203.4 | 0.048 | 4.51 | 4.48 | 416.1 | 169.2 | 14.38 | 14.49
89.7 | 3901 | 250.2 | 151.1 | 114.8 | 34.9 | 15.9 | 30.5 | 201.9 | 0.047 | 4.51 | 4.48 | 417 | 169.2 | 14.35 | 14.48
89.7083 | 3900 | 250 | 151 | 114.9 | 34.9 | 15.9 | 30.5 | 199.33 | 0.054 | 4.51 | 4.47 | 416.3 | 169 | 14.4 | 14.51
89.7167 | 3901 | 250.4 | 151 | 114.8 | 35 | 15.9 | 30.6 | 199.9 | 0.051 | 4.51 | 4.47 | 417 | 171.4 | 14.38 | 14.48
89.725 | 3901 | 250.1 | 150.9 | 115 | 34.9 | 15.9 | 30.6 | 199.53 | 0.053 | 4.51 | 4.48 | 416.4 | 169.2 | 14.4 | 14.54
89.7333 | 3900 | 250.3 | 150.9 | 114.8 | 34.9 | 15.9 | 30.6 | 201.1 | 0.05 | 4.51 | 4.48 | 416.5 | 170.6 | 14.43 | 14.56
89.7417 | 3900 | 249.8 | 150.9 | 114.9 | 34.9 | 15.9 | 30.7 | 198.16 | 0.051 | 4.52 | 4.5 | 415.5 | 170 | 14.37 | 14.51
89.75 | 3900 | 249.9 | 151 | 115.1 | 34.9 | 15.9 | 30.7 | 200.56 | 0.051 | 4.51 | 4.5 | 416.7 | 170 | 14.41 | 14.46 |  |  | 18.21 | BB log
89.7583 | 3900 | 250.3 | 151 | 115 | 35 | 15.9 | 30.7 | 199.63 | 0.049 | 4.52 | 4.45 | 416 | 170.1 | 14.36 | 14.48
89.7667 | 3900 | 250.3 | 150.9 | 115.1 | 34.9 | 15.9 | 30.7 | 200.13 | 0.048 | 4.52 | 4.49 | 416 | 170 | 14.4 | 14.49
89.775 | 3899 | 249.8 | 150.9 | 114.9 | 35.1 | 15.9 | 30.7 | 199.56 | 0.045 | 4.52 | 4.49 | 414.8 | 169.1 | 14.36 | 14.5
89.7833 | 3900 | 249.9 | 150.9 | 114.8 | 34.9 | 15.9 | 30.6 | 201.1 | 0.047 | 4.52 | 4.5 | 416 | 170.4 | 14.37 | 14.5
89.7917 | 3900 | 249.9 | 151 | 114.8 | 34.9 | 15.9 | 30.6 | 203.4 | 0.051 | 4.52 | 4.48 | 414.9 | 170 | 14.39 | 14.5
89.8 | 3900 | 249.9 | 151 | 114.7 | 34.9 | 15.9 | 30.4 | 200.83 | 0.046 | 4.52 | 4.46 | 417.3 | 170.5 | 14.39 | 14.51
89.8083 | 3900 | 249.7 | 150.8 | 114.6 | 34.9 | 15.9 | 30.4 | 200.63 | 0.054 | 4.52 | 4.46 | 417.6 | 171.9 | 14.43 | 14.49
89.8167 | 3900 | 249.5 | 150.8 | 114.8 | 34.9 | 15.9 | 30.3 | 198.06 | 0.05 | 4.53 | 4.5 | 417.7 | 169.6 | 14.44 | 14.5
89.825 | 3900 | 250.4 | 150.8 | 114.8 | 35.1 | 15.9 | 30.3 | 198.86 | 0.05 | 4.54 | 4.51 | 416.8 | 170.3 | 14.39 | 14.46
89.8333 | 3900 | 250.1 | 150.9 | 115.1 | 35 | 15.9 | 30.3 | 197.5 | 0.049 | 4.55 | 4.49 | 415.8 | 168.7 | 14.46 | 14.51
89.8417 | 3900 | 250.3 | 151.1 | 115.2 | 34.9 | 15.9 | 30.1 | 200.5 | 0.047 | 4.49 | 4.49 | 416.7 | 170.5 | 14.34 | 14.52
89.85 | 3900 | 249.8 | 151.2 | 115.4 | 34.9 | 15.9 | 30.1 | 202.7 | 0.054 | 4.53 | 4.48 | 417 | 169.4 | 14.38 | 14.56
89.8583 | 3899 | 250 | 151.2 | 115.4 | 34.9 | 15.9 | 30.1 | 202.96 | 0.052 | 4.53 | 4.47 | 416.2 | 169.4 | 14.38 | 14.5
89.8667 | 3900 | 249.9 | 150.9 | 115.5 | 34.8 | 15.9 | 29.9 | 202.5 | 0.048 | 4.51 | 4.47 | 414.7 | 172.6 | 14.36 | 14.45
89.875 | 3900 | 250.1 | 150.9 | 115.3 | 34.9 | 15.9 | 29.9 | 200.23 | 0.051 | 4.53 | 4.5 | 416.2 | 169.6 | 14.4 | 14.5
89.8833 | 3900 | 250.4 | 150.9 | 115.3 | 34.9 | 15.9 | 29.9 | 201.16 | 0.052 | 4.54 | 4.49 | 416.1 | 170.5 | 14.39 | 14.49
89.8917 | 3900 | 249.9 | 150.7 | 115.1 | 34.9 | 15.9 | 29.8 | 199.4 | 0.046 | 4.53 | 4.5 | 417.1 | 172.4 | 14.42 | 14.49
89.9 | 3900 | 249.9 | 150.7 | 114.8 | 34.9 | 15.9 | 29.8 | 199.56 | 0.051 | 4.5 | 4.48 | 416.1 | 169.2 | 14.41 | 14.5
89.9083 | 3900 | 249.9 | 150.9 | 114.7 | 35 | 15.9 | 29.7 | 201 | 0.046 | 4.57 | 4.48 | 416.5 | 170 | 14.39 | 14.46
89.9167 | 3900 | 250.2 | 150.9 | 114.8 | 34.9 | 15.9 | 29.6 | 202.76 | 0.046 | 4.61 | 4.5 | 417.5 | 169 | 14.41 | 14.47
89.925 | 3900 | 250.3 | 151.1 | 114.6 | 35 | 15.9 | 29.6 | 203.8 | 0.046 | 4.62 | 4.48 | 417.2 | 169.2 | 14.36 | 14.48
89.9333 | 3900 | 250.3 | 151.2 | 114.5 | 35.1 | 15.9 | 29.6 | 205.6 | 0.053 | 4.63 | 4.49 | 416.8 | 172.3 | 14.36 | 14.51
89.9417 | 3900 | 249.6 | 151.1 | 114.2 | 35 | 15.9 | 29.6 | 205.76 | 0.051 | 4.61 | 4.48 | 417.9 | 171.6 | 14.42 | 14.5
89.95 | 3900 | 250.3 | 150.9 | 114.4 | 34.9 | 15.9 | 29.5 | 207.06 | 0.052 | 4.62 | 4.49 | 416.2 | 169.4 | 14.4 | 14.47
89.9583 | 3900 | 250.1 | 150.9 | 114.6 | 35 | 15.9 | 29.5 | 202.1 | 0.045 | 4.61 | 4.49 | 416.3 | 171.4 | 14.37 | 14.49
89.9667 | 3900 | 250.1 | 150.9 | 114.8 | 34.9 | 15.9 | 29.3 | 200.8 | 0.05 | 4.61 | 4.49 | 417 | 171.2 | 14.41 | 14.51
89.975 | 3900 | 249.9 | 150.9 | 114.9 | 34.9 | 15.9 | 29.3 | 197.76 | 0.05 | 4.61 | 4.45 | 416.3 | 169.6 | 14.4 | 14.49
89.9833 | 3901 | 250.3 | 150.9 | 115 | 34.9 | 15.9 | 29.3 | 198.43 | 0.05 | 4.6 | 4.51 | 417.1 | 169.2 | 14.42 | 14.5
89.9917 | 3901 | 251.1 | 151 | 115.1 | 34.9 | 15.9 | 29.2 | 199.96 | 0.05 | 4.62 | 4.5 | 416.4 | 168.9 | 14.4 | 14.48
90 | 3900 | 250.2 | 151.1 | 115.2 | 34.9 | 15.9 | 29.3 | 204 | 0.054 | 4.58 | 4.48 | 417.4 | 169.8 | 14.4 | 14.48

## Test Data, un controlled
Lab | ASHLAND
Stand | 3
Test # | 3-1-0-10 | CMIR- 106780 | PM- Round 4
Test Time | Oil Pump Temp Deg C | Oil Sump Temp Deg C | Coolant In Temp Deg C | Right Exhaust Temp Deg C | Left Exhaust Temp Deg C | Oil Gallery Pressure kPa | Oil Pump Pressure kPa | Intake Manifold Pressure kPaA | Crankcase Pressure kPa | Fuel Flow Kg/H | Oil Gallery Temp
0.0083333 | 152.8 | 152.3 | 107.9 | 798.7 | 793.4 | 465.4 | 579.9 | 87 | 0.499 | 25.7 | 151.2
0.016667 | 152.6 | 152.3 | 107.7 | 799.2 | 793 | 470.3 | 583.4 | 87 | 0.491 | 25.71 | 150.7
0.025 | 152.6 | 152 | 107.9 | 799.6 | 792.7 | 465 | 579.8 | 86.4 | 0.489 | 25.66 | 150.7
0.033333 | 152.6 | 151.9 | 108 | 799.6 | 793.3 | 465.4 | 577.6 | 86.4 | 0.484 | 25.7 | 150.6
0.041667 | 152.5 | 152 | 107.8 | 799.8 | 793.1 | 465.2 | 579 | 86.4 | 0.485 | 25.77 | 150.6
0.05 | 152.5 | 151.9 | 107.9 | 800.3 | 793 | 463.8 | 577.2 | 86.4 | 0.512 | 25.77 | 150.4
0.058333 | 152.5 | 151.9 | 108.1 | 800.2 | 793.3 | 465.3 | 579.5 | 86.4 | 0.487 | 25.68 | 150.3
0.066667 | 152.4 | 151.8 | 107.8 | 800.4 | 793.4 | 462.7 | 573.9 | 86.3 | 0.484 | 25.73 | 150.4
0.075 | 152.4 | 151.7 | 107.7 | 800.1 | 793.1 | 463 | 575 | 86.3 | 0.493 | 25.67 | 150.3
0.083333 | 152.3 | 151.7 | 107.7 | 800.3 | 793.6 | 460.9 | 572.9 | 86.3 | 0.496 | 25.67 | 150.2
0.091667 | 152.3 | 152 | 107.7 | 800.4 | 793.3 | 461.1 | 574.6 | 86.3 | 0.5 | 25.7 | 150.3
0.1 | 152.4 | 151.7 | 107.7 | 800.5 | 793.5 | 462.2 | 573.9 | 86.4 | 0.504 | 25.74 | 150.3
0.10833 | 152.3 | 151.9 | 107.8 | 800.7 | 793.6 | 459.7 | 572.1 | 86.4 | 0.496 | 25.62 | 150.3
0.11667 | 152.3 | 151.9 | 107.8 | 800.4 | 793.6 | 459.3 | 571.8 | 86.4 | 0.503 | 25.61 | 150.3
0.125 | 152.3 | 152.1 | 107.9 | 800.3 | 794.1 | 460.8 | 570.7 | 86.3 | 0.502 | 25.55 | 150.3
0.13333 | 152.2 | 152 | 107.9 | 801.4 | 794.2 | 457.1 | 567.8 | 86.5 | 0.494 | 25.54 | 150.4
0.14167 | 152.4 | 151.7 | 107.9 | 801.3 | 794.3 | 458.5 | 571.1 | 86.7 | 0.505 | 25.5 | 150.6
0.15 | 152.4 | 152.3 | 108.2 | 800.8 | 793.5 | 456.7 | 567.3 | 86.6 | 0.51 | 25.51 | 150.8
0.15833 | 152.5 | 152.1 | 108.3 | 801.4 | 793.6 | 454.6 | 564.1 | 86.6 | 0.493 | 25.54 | 150.8
0.16667 | 152.6 | 152.4 | 108.3 | 800.9 | 793.4 | 455.1 | 564.8 | 86.6 | 0.513 | 25.59 | 150.7
0.175 | 152.5 | 152.1 | 108.7 | 801.1 | 794.2 | 455.4 | 567.3 | 86.6 | 0.491 | 25.54 | 150.2
0.18333 | 152.3 | 152.1 | 108.3 | 801.6 | 794 | 455.4 | 567.4 | 86.5 | 0.505 | 25.51 | 150.2
0.19167 | 152.3 | 151.8 | 108.3 | 801.9 | 793.9 | 456.6 | 565.7 | 86.6 | 0.506 | 25.52 | 150.2
0.2 | 152.2 | 151.9 | 107.8 | 801.3 | 793.9 | 454.2 | 566.4 | 86.6 | 0.507 | 25.52 | 150.2
0.20833 | 152.1 | 151.9 | 107.4 | 801.4 | 793.3 | 456.9 | 567.5 | 86.5 | 0.52 | 25.51 | 150.2
0.21667 | 152.1 | 151.9 | 107.3 | 801.5 | 794.1 | 454.6 | 565.1 | 86.6 | 0.51 | 25.51 | 150.4
0.225 | 152.2 | 152 | 107.7 | 801.3 | 793.8 | 453.7 | 563.3 | 86.6 | 0.515 | 25.5 | 150.7
0.23333 | 152.3 | 151.9 | 107.8 | 802.2 | 793.5 | 452.8 | 561.5 | 86.5 | 0.519 | 25.46 | 150.7
0.24167 | 152.5 | 152.2 | 107.8 | 801.8 | 793.8 | 451 | 560.4 | 86.5 | 0.519 | 25.53 | 150.8
0.25 | 152.5 | 152.2 | 107.9 | 801.7 | 793.6 | 451.8 | 560.9 | 86.5 | 0.519 | 25.52 | 150.9
0.25833 | 152.6 | 152.2 | 108 | 801.3 | 793.6 | 451.4 | 561.2 | 86.5 | 0.502 | 25.49 | 150.7
0.26667 | 152.5 | 152 | 108.1 | 801.2 | 793.6 | 453.1 | 561.2 | 86.4 | 0.515 | 25.57 | 150.4
0.275 | 152.6 | 152.1 | 108.3 | 801.3 | 793.1 | 451.4 | 560.9 | 86.4 | 0.507 | 25.53 | 150.4
0.28333 | 152.5 | 152.2 | 108.3 | 801.1 | 793.2 | 451.3 | 558.8 | 86.4 | 0.532 | 25.57 | 150.4
0.29167 | 152.5 | 152.1 | 108.5 | 801.8 | 793.2 | 450.9 | 560.6 | 86.3 | 0.511 | 25.53 | 150.3
0.3 | 152.4 | 152.1 | 108.4 | 801.3 | 792.5 | 451.2 | 562.2 | 86.3 | 0.521 | 25.46 | 150.2
0.30833 | 152.4 | 152.1 | 108.3 | 801.3 | 793.1 | 453.7 | 563.3 | 86.3 | 0.511 | 25.48 | 150.2
0.31667 | 152.3 | 152.1 | 108.2 | 801 | 792.6 | 453.5 | 563.4 | 86.3 | 0.532 | 25.54 | 150.2
0.325 | 152.3 | 152 | 108.3 | 800.3 | 792.4 | 452.4 | 562.8 | 86.3 | 0.519 | 25.51 | 150.4
0.33333 | 152.5 | 152 | 108.1 | 800.8 | 791.7 | 451.2 | 560.5 | 86.3 | 0.505 | 25.49 | 150.6
0.34167 | 152.6 | 152.2 | 107.6 | 799.6 | 791.7 | 451.8 | 560.4 | 86.2 | 0.537 | 25.47 | 150.7
0.35 | 152.6 | 152.3 | 107.4 | 799.5 | 792.3 | 449.9 | 559.5 | 86.2 | 0.502 | 25.42 | 150.7
0.35833 | 152.6 | 152.5 | 107.5 | 800.1 | 791.6 | 450.9 | 560.2 | 86.3 | 0.51 | 25.48 | 150.7
0.36667 | 152.5 | 152.3 | 107.1 | 799.8 | 791.3 | 450.5 | 558.4 | 86.2 | 0.527 | 25.46 | 150.2
0.375 | 152.2 | 151.9 | 107.3 | 800.5 | 791.9 | 449.5 | 558.6 | 86.2 | 0.529 | 25.45 | 149.9
0.38333 | 152.2 | 152.1 | 107.7 | 800.6 | 791.9 | 449.7 | 559 | 86.2 | 0.529 | 25.47 | 150.4
0.39167 | 152.4 | 152 | 107.8 | 800.4 | 791.9 | 449.3 | 556.9 | 86.2 | 0.518 | 25.5 | 150.7
0.4 | 152.5 | 152.1 | 108.3 | 800.8 | 791.9 | 448.7 | 557.6 | 86.2 | 0.505 | 25.48 | 150.8
0.40833 | 152.6 | 152.4 | 108.5 | 801.3 | 792.1 | 448.2 | 557.2 | 86.2 | 0.519 | 25.47 | 150.9
0.41667 | 152.7 | 152.6 | 108.9 | 800.7 | 791.9 | 448.2 | 555.4 | 86.2 | 0.525 | 25.47 | 151.1
0.425 | 152.6 | 152.4 | 108.9 | 801.2 | 791.6 | 447.8 | 556 | 86.1 | 0.521 | 25.46 | 150.6
0.43333 | 152.4 | 152.3 | 108.7 | 799.9 | 791.4 | 447.5 | 555.3 | 86.1 | 0.527 | 25.42 | 150.2
0.44167 | 152.4 | 152.2 | 108.2 | 801.7 | 791.5 | 448 | 555.8 | 86.1 | 0.524 | 25.5 | 150.3
0.45 | 152.3 | 152.3 | 108 | 801.8 | 791.3 | 448 | 555.5 | 86.1 | 0.512 | 25.46 | 150.2
0.45833 | 152.2 | 152 | 108.1 | 801.9 | 791.6 | 448.6 | 556.1 | 86 | 0.529 | 25.39 | 150.1
0.46667 | 152.2 | 152.2 | 107.8 | 801.8 | 791.9 | 447.2 | 554.6 | 85.9 | 0.535 | 25.42 | 150.5
0.475 | 152.4 | 152.3 | 108.1 | 801.4 | 792.2 | 448 | 556.1 | 85.9 | 0.524 | 25.38 | 150.7
0.48333 | 152.4 | 152.3 | 107.7 | 801.4 | 792.6 | 446 | 555.1 | 85.9 | 0.521 | 25.39 | 150.6
0.49167 | 152.3 | 152.2 | 107.6 | 801.7 | 792.3 | 448.9 | 557.7 | 85.7 | 0.499 | 25.42 | 150.7
0.5 | 152.5 | 152.2 | 107.7 | 802 | 792.2 | 447.2 | 555 | 85.7 | 0.531 | 25.43 | 150.7
0.50833 | 152.4 | 152.2 | 107.6 | 801.9 | 791.5 | 446.8 | 555.1 | 85.7 | 0.523 | 25.43 | 150.7
0.51667 | 152.5 | 152.1 | 107.9 | 801.7 | 791.7 | 447.4 | 555.4 | 85.7 | 0.541 | 25.48 | 150.7
0.525 | 152.4 | 152.1 | 107.6 | 801.5 | 791.8 | 448.3 | 556.2 | 85.8 | 0.54 | 25.5 | 150.6
0.53333 | 152.4 | 151.9 | 108.1 | 801.9 | 791.9 | 447.9 | 556.5 | 85.8 | 0.542 | 25.5 | 150.5
0.54167 | 152.5 | 152.1 | 108.2 | 801.5 | 791.9 | 447.9 | 556.1 | 85.8 | 0.53 | 25.57 | 150.4
0.55 | 152.5 | 152.2 | 108.4 | 801.7 | 791.8 | 446.8 | 554.4 | 85.8 | 0.54 | 25.57 | 150.5
0.55833 | 152.5 | 152.1 | 108.8 | 801.7 | 792.1 | 445.6 | 552.8 | 85.8 | 0.524 | 25.51 | 150.4
0.56667 | 152.6 | 152.3 | 108.7 | 801.8 | 792 | 444.4 | 552.6 | 85.8 | 0.551 | 25.56 | 150.6
0.575 | 152.5 | 152.3 | 108.5 | 801.7 | 792.3 | 444.5 | 552 | 85.8 | 0.544 | 25.55 | 150.4
0.58333 | 152.5 | 152.2 | 108.3 | 801.8 | 791.7 | 444 | 552.8 | 85.9 | 0.54 | 25.53 | 150.2
0.59167 | 152.4 | 152.1 | 107.8 | 802.2 | 792.1 | 444.4 | 552.5 | 85.9 | 0.542 | 25.46 | 150.2
0.6 | 152.3 | 152.1 | 107.6 | 802.2 | 792.3 | 446 | 553.2 | 85.9 | 0.552 | 25.49 | 150.2
0.60833 | 152.2 | 151.8 | 107.6 | 802.5 | 791.9 | 444.1 | 551.1 | 85.9 | 0.544 | 25.52 | 150.1
0.61667 | 152.2 | 151.7 | 107.2 | 802.6 | 792.5 | 444.4 | 551.3 | 85.9 | 0.548 | 25.51 | 150.4
0.625 | 152.3 | 151.9 | 107.2 | 802.8 | 792.4 | 444.1 | 551.5 | 85.9 | 0.532 | 25.48 | 150.6
0.63333 | 152.2 | 152 | 107.9 | 802.4 | 792.3 | 443 | 550 | 86 | 0.56 | 25.46 | 150.6
0.64167 | 152.2 | 151.9 | 107.8 | 802.6 | 792.2 | 441.7 | 549.3 | 86 | 0.544 | 25.39 | 150.7
0.65 | 152.3 | 152.1 | 108.2 | 801.9 | 792.4 | 444.4 | 551.7 | 86 | 0.561 | 25.38 | 150.8
0.65833 | 152.5 | 152 | 108.4 | 802.5 | 792 | 443.1 | 551.5 | 86 | 0.546 | 25.42 | 150.8
0.66667 | 152.6 | 152 | 108.4 | 802.2 | 792.3 | 446.8 | 553.3 | 86 | 0.538 | 25.39 | 150.8
0.675 | 152.6 | 152.3 | 108.7 | 802.3 | 792.7 | 444.8 | 552.1 | 85.9 | 0.538 | 25.39 | 150.7
0.68333 | 152.5 | 152.1 | 108.4 | 802.6 | 792.7 | 443.3 | 550.8 | 85.9 | 0.53 | 25.38 | 150.4
0.69167 | 152.4 | 151.9 | 108.4 | 802.5 | 792 | 445.5 | 553.6 | 85.8 | 0.56 | 25.37 | 150.3
0.7 | 152.5 | 152 | 108.1 | 801.8 | 792.8 | 445.7 | 554.2 | 85.8 | 0.543 | 25.38 | 150.4
0.70833 | 152.3 | 151.8 | 108.2 | 801.8 | 792.4 | 445.6 | 553.3 | 85.9 | 0.545 | 25.34 | 150.3
0.71667 | 152.2 | 152 | 108.1 | 802.1 | 792.6 | 444.4 | 552.2 | 85.9 | 0.542 | 25.38 | 150.2
0.725 | 152.1 | 151.7 | 107.7 | 802.2 | 792.4 | 445.5 | 552.1 | 85.8 | 0.529 | 25.39 | 150.2
0.73333 | 152.2 | 151.7 | 107.7 | 802.2 | 792.1 | 445.9 | 553.6 | 85.9 | 0.523 | 25.34 | 150.3
0.74167 | 152.1 | 151.5 | 107.6 | 801.9 | 792.5 | 446.4 | 554.3 | 85.9 | 0.552 | 25.31 | 150.3
0.75 | 152.2 | 151.7 | 107.5 | 802.3 | 792.3 | 444.8 | 552.5 | 85.9 | 0.523 | 25.36 | 150.5
0.75833 | 152.2 | 151.7 | 107.8 | 802.3 | 792.4 | 444.8 | 551.4 | 85.9 | 0.545 | 25.38 | 150.6
0.76667 | 152.2 | 151.9 | 107.8 | 801.7 | 792.2 | 442.6 | 549.6 | 85.9 | 0.383 | 25.34 | 150.6
0.775 | 152.5 | 152 | 108.1 | 802.3 | 791.8 | 444.4 | 550.8 | 85.9 | 0.441 | 25.33 | 150.7
0.78333 | 152.4 | 151.8 | 108.4 | 802.7 | 792.6 | 443.7 | 550.3 | 85.8 | 0.194 | 25.35 | 150.7
0.79167 | 152.5 | 152.3 | 108.6 | 802.9 | 792.4 | 441.8 | 549.9 | 85.9 | 0.152 | 25.36 | 150.8
0.8 | 152.5 | 152.1 | 108.5 | 802.7 | 792.6 | 442.3 | 549.5 | 85.9 | 0.157 | 25.34 | 150.4
0.80833 | 152.5 | 152.2 | 108.7 | 802.9 | 792.2 | 443.7 | 551.7 | 85.9 | 0.15 | 25.34 | 150.4
0.81667 | 152.4 | 152 | 108.1 | 802.3 | 792.8 | 442.5 | 549.6 | 85.8 | 0.151 | 25.36 | 150.2
0.825 | 152.3 | 151.9 | 107.9 | 802.4 | 792.7 | 444 | 549.7 | 85.8 | 0.453 | 25.3 | 150.1
0.83333 | 152.2 | 151.9 | 107.9 | 802.4 | 792.1 | 443.4 | 550 | 85.9 | 0.467 | 25.37 | 150.1
0.84167 | 152.1 | 151.9 | 107.9 | 803.6 | 792.7 | 445.3 | 551 | 85.9 | 0.471 | 25.39 | 150.1
0.85 | 152.1 | 152 | 107.8 | 804.9 | 792.1 | 444.5 | 552.9 | 85.9 | 0.473 | 25.35 | 150.3
0.85833 | 152.2 | 151.9 | 107.5 | 804.5 | 792.3 | 443.1 | 549.6 | 85.9 | 0.484 | 25.33 | 150.5
0.86667 | 152.2 | 151.9 | 107.6 | 804.8 | 792.4 | 442.5 | 548.8 | 85.9 | 0.482 | 25.32 | 150.4
0.875 | 152.2 | 151.8 | 107.4 | 804.4 | 792.8 | 442.5 | 549.1 | 85.8 | 0.487 | 25.37 | 150.4
0.88333 | 152.3 | 151.9 | 107.6 | 802.6 | 792.6 | 442.7 | 550.3 | 85.9 | 0.491 | 25.34 | 150.6
0.89167 | 152.3 | 151.9 | 107.8 | 802.9 | 793.3 | 443.8 | 551.4 | 85.9 | 0.493 | 25.3 | 150.5
0.9 | 152.2 | 151.8 | 107.9 | 803.5 | 793.3 | 443.7 | 549.9 | 85.9 | 0.496 | 25.36 | 150.5
0.90833 | 152.3 | 152 | 108.2 | 802.7 | 792.8 | 442.6 | 548.6 | 85.9 | 0.507 | 25.35 | 150.6
0.91667 | 152.4 | 152.1 | 108.1 | 803 | 792.4 | 441.7 | 549.2 | 86 | 0.489 | 25.38 | 150.6
0.925 | 152.5 | 152.2 | 108.3 | 803 | 792.7 | 441.5 | 548.6 | 86 | 0.499 | 25.44 | 150.7
0.93333 | 152.5 | 152.2 | 108.4 | 803.5 | 792.6 | 441 | 547.5 | 86 | 0.509 | 25.4 | 150.4
0.94167 | 152.3 | 152.4 | 108.6 | 803.3 | 793.1 | 441.7 | 549.1 | 86.1 | 0.512 | 25.45 | 150.3
0.95 | 152.5 | 152.2 | 108.3 | 803.1 | 793.5 | 441.2 | 547.4 | 86.1 | 0.516 | 25.35 | 150.4
0.95833 | 152.4 | 152.3 | 108.3 | 803 | 792.9 | 441 | 547.3 | 86.1 | 0.538 | 25.37 | 150.3
0.96667 | 152.3 | 152 | 108.1 | 803.6 | 792.8 | 441.8 | 547.8 | 86 | 0.537 | 25.4 | 150.4
0.975 | 152.3 | 152.2 | 108 | 803.1 | 792.4 | 439.2 | 545.3 | 86.1 | 0.529 | 25.41 | 150.3
0.98333 | 152.3 | 152.1 | 107.7 | 802.9 | 793.4 | 439.2 | 544.1 | 86.1 | 0.54 | 25.43 | 150.1
0.99167 | 152.3 | 152.2 | 107.6 | 802.8 | 793.4 | 439.9 | 545.2 | 86.1 | 0.561 | 25.39 | 150.1
1 | 152.2 | 152.2 | 107.7 | 803.2 | 792.4 | 440.6 | 545.3 | 86.1 | 0.565 | 25.44 | 150
1.0083 | 152 | 152 | 107.6 | 803.4 | 792.1 | 440.3 | 544.9 | 86 | 0.566 | 25.39 | 150
1.0167 | 152.1 | 152.1 | 107.6 | 803.4 | 792.3 | 438 | 543 | 86 | 0.552 | 25.39 | 150.4
1.025 | 152.2 | 152.2 | 107.4 | 803.5 | 792.7 | 437.7 | 541.3 | 86 | 0.569 | 25.36 | 150.6
1.0333 | 152.4 | 152 | 107.8 | 803.3 | 792.7 | 436.9 | 542.6 | 86.1 | 0.577 | 25.39 | 150.6
1.0417 | 152.3 | 152.2 | 107.9 | 802.5 | 792.8 | 437.7 | 542.6 | 86.1 | 0.57 | 25.39 | 150.6
1.05 | 152.5 | 152.3 | 108.4 | 802.7 | 793.1 | 438.3 | 542.2 | 86.1 | 0.579 | 25.37 | 150.6
1.0583 | 152.5 | 152.3 | 108.8 | 803.1 | 793 | 437.8 | 542.3 | 86.1 | 0.586 | 25.38 | 150.5
1.0667 | 152.5 | 152.2 | 108.6 | 803.3 | 792.6 | 440.8 | 543.7 | 86 | 0.586 | 25.39 | 150.2
1.075 | 152.3 | 152 | 108.5 | 803.5 | 792.7 | 440 | 545.3 | 86 | 0.59 | 25.39 | 150.1
1.0833 | 152.2 | 152.1 | 108.2 | 803.6 | 792.8 | 438.3 | 542.9 | 86.1 | 0.571 | 25.43 | 150.1
1.0917 | 152.2 | 151.9 | 108 | 803.4 | 792.7 | 441.2 | 547.4 | 86.1 | 0.583 | 25.42 | 150.1
1.1 | 152.1 | 151.7 | 107.9 | 803.1 | 792.3 | 439.2 | 543.8 | 86 | 0.613 | 25.36 | 150
1.1083 | 152.1 | 151.9 | 107.9 | 802.8 | 792.4 | 438.5 | 543.8 | 86.1 | 0.588 | 25.38 | 150.1
1.1167 | 152.1 | 152 | 107.7 | 803.3 | 793.2 | 439.3 | 544.1 | 86 | 0.579 | 25.34 | 150.4
1.125 | 152.2 | 151.9 | 107.7 | 803.4 | 792.6 | 439.5 | 543.4 | 86 | 0.599 | 25.41 | 150.4
1.1333 | 152.2 | 152 | 107.8 | 803.5 | 792.9 | 438.7 | 544.6 | 86 | 0.605 | 25.39 | 150.5
1.1417 | 152.3 | 152.1 | 107.8 | 803.2 | 792.8 | 437.7 | 542 | 86.1 | 0.615 | 25.33 | 150.6
1.15 | 152.3 | 152.1 | 108 | 803.5 | 793.2 | 438 | 542.7 | 86.1 | 0.625 | 25.45 | 150.6
1.1583 | 152.3 | 152.3 | 107.9 | 803 | 792.3 | 437.8 | 542.2 | 86.1 | 0.611 | 25.4 | 150.6
1.1667 | 152.2 | 152.1 | 107.9 | 803.4 | 791.8 | 436.8 | 541.6 | 86 | 0.612 | 25.41 | 150.4
1.175 | 152.2 | 151.9 | 108 | 803.3 | 792.5 | 437.4 | 541.5 | 86.1 | 0.624 | 25.39 | 150.2
1.1833 | 152.3 | 152.1 | 108 | 803.3 | 792.6 | 437.2 | 541.7 | 86 | 0.628 | 25.37 | 150.1
1.1917 | 152.2 | 152.2 | 108.2 | 803.9 | 792.7 | 436.2 | 541.1 | 86 | 0.613 | 25.36 | 150.2
1.2 | 152.2 | 152 | 108.4 | 803.6 | 793.1 | 435.7 | 540.5 | 86.1 | 0.64 | 25.38 | 150.2
1.2083 | 152.3 | 152.1 | 108.2 | 803.7 | 792.7 | 435.5 | 539 | 86 | 0.606 | 25.37 | 150.2
1.2167 | 152.3 | 152 | 108.3 | 803.4 | 792.2 | 436.2 | 539.4 | 86 | 0.628 | 25.4 | 150.2
1.225 | 152.3 | 152.1 | 108.3 | 803.3 | 792.9 | 436.5 | 540.9 | 86 | 0.621 | 25.3 | 150.3
1.2333 | 152.3 | 152.1 | 108.4 | 803.1 | 792.9 | 436.8 | 539.5 | 86 | 0.662 | 25.37 | 150.3
1.2417 | 152.4 | 152 | 108.4 | 803.5 | 793.2 | 435.8 | 540.5 | 86 | 0.66 | 25.36 | 150.3
1.25 | 152.4 | 152 | 108.6 | 803.9 | 793 | 435.7 | 541.1 | 85.9 | 0.636 | 25.33 | 150.1
1.2583 | 152.4 | 152.2 | 108.7 | 803.5 | 793.3 | 437.2 | 540.9 | 85.9 | 0.649 | 25.32 | 150.1
1.2667 | 152.2 | 152.1 | 108.3 | 803.8 | 792.9 | 435.3 | 540.1 | 85.9 | 0.661 | 25.32 | 150.1
1.275 | 152.2 | 151.9 | 108.2 | 803.3 | 792.9 | 437.3 | 540.9 | 86 | 0.669 | 25.36 | 150
1.2833 | 152.2 | 152 | 108.1 | 803.3 | 793.1 | 437.4 | 541.7 | 85.9 | 0.627 | 25.32 | 150
1.2917 | 152.1 | 151.9 | 107.8 | 803.2 | 792.8 | 437.2 | 541.7 | 85.9 | 0.672 | 25.37 | 150
1.3 | 152 | 151.7 | 107.7 | 803.9 | 792.6 | 437 | 541.5 | 85.9 | 0.664 | 25.32 | 150.1
1.3083 | 152.1 | 151.9 | 107.5 | 803.7 | 792.2 | 438 | 541.7 | 85.9 | 0.685 | 25.31 | 150.3
1.3167 | 152.1 | 151.9 | 107.6 | 803.2 | 792.3 | 435.3 | 539 | 85.9 | 0.653 | 25.33 | 150.3
1.325 | 152.2 | 151.9 | 107.9 | 803.4 | 792.6 | 434.6 | 538.9 | 85.9 | 0.645 | 25.31 | 150.4
1.3333 | 152.2 | 151.9 | 107.9 | 803.7 | 792.3 | 435.3 | 538.4 | 85.9 | 0.643 | 25.32 | 150.4
1.3417 | 152.3 | 152 | 108.1 | 803.6 | 792.6 | 435.4 | 539 | 85.9 | 0.682 | 25.32 | 150.5
1.35 | 152.3 | 152.1 | 108.2 | 803.8 | 792.2 | 433.9 | 538 | 85.9 | 0.617 | 25.34 | 150.6
1.3583 | 152.4 | 152.2 | 108.5 | 803.7 | 792.9 | 433.6 | 537.1 | 85.9 | 0.659 | 25.3 | 150.4
1.3667 | 152.3 | 152.2 | 108.7 | 803.6 | 793.5 | 433.5 | 535.8 | 85.9 | 0.664 | 25.33 | 150.3
1.375 | 152.3 | 152 | 108.7 | 803.7 | 793.2 | 433.6 | 535.4 | 85.9 | 0.659 | 25.33 | 150.1
1.3833 | 152.2 | 152 | 108.6 | 803.6 | 792.6 | 434 | 538.9 | 85.8 | 0.698 | 25.33 | 150.2
1.3917 | 152.1 | 152.1 | 108.1 | 803.7 | 793.2 | 435.5 | 539.3 | 85.8 | 0.651 | 25.32 | 150.1
1.4 | 152.1 | 151.9 | 108.3 | 803.4 | 793.1 | 435.3 | 539.7 | 85.9 | 0.626 | 25.3 | 150
1.4083 | 152.1 | 151.8 | 108.1 | 803.6 | 792.9 | 435.8 | 538.7 | 85.8 | 0.622 | 25.29 | 149.9
1.4167 | 152 | 151.8 | 107.8 | 803.7 | 792.8 | 434.7 | 538.2 | 85.9 | 0.631 | 25.32 | 149.9
1.425 | 152.1 | 151.7 | 107.7 | 803.7 | 792.8 | 434.6 | 538.4 | 85.8 | 0.657 | 25.36 | 150.1
1.4333 | 152.1 | 151.8 | 107.4 | 804.1 | 792.6 | 434.6 | 536.2 | 85.8 | 0.613 | 25.3 | 150.3
1.4417 | 152.2 | 151.9 | 107.4 | 803.6 | 793.2 | 433.2 | 536.4 | 85.8 | 0.667 | 25.33 | 150.4
1.45 | 152.1 | 151.9 | 107.8 | 803.3 | 792.9 | 433.4 | 536.9 | 85.9 | 0.651 | 25.31 | 150.3
1.4583 | 152.2 | 151.9 | 108.3 | 803.8 | 793.2 | 434.9 | 538.4 | 85.9 | 0.618 | 25.35 | 150.5
1.4667 | 152.2 | 151.9 | 108.4 | 803.7 | 792.8 | 432.5 | 536.2 | 85.8 | 0.649 | 25.34 | 150.6
1.475 | 152.3 | 151.9 | 108.6 | 804 | 793.3 | 433.2 | 536.6 | 85.8 | 0.613 | 25.33 | 150.7
1.4833 | 152.3 | 152.2 | 108.8 | 803.9 | 793.4 | 435 | 538.4 | 85.9 | 0.642 | 25.34 | 150.4
1.4917 | 152.4 | 152.1 | 108.9 | 803.7 | 793.8 | 432 | 536.2 | 85.9 | 0.644 | 25.29 | 150.2
1.5 | 152.3 | 152.1 | 108.6 | 803.5 | 792.9 | 433.5 | 536.4 | 85.9 | 0.626 | 25.34 | 150.1
1.5083 | 152.3 | 152 | 108.2 | 803.3 | 793.2 | 434.5 | 538.3 | 85.9 | 0.631 | 25.31 | 150.1
1.5167 | 152.2 | 151.9 | 107.9 | 803.6 | 793.1 | 432 | 535.8 | 85.9 | 0.658 | 25.29 | 150.1
1.525 | 152.2 | 151.9 | 107.8 | 803.3 | 793.7 | 434.2 | 537.5 | 85.8 | 0.633 | 25.37 | 150.1
1.5333 | 152.1 | 151.8 | 107.7 | 804.6 | 792.7 | 433.1 | 536.6 | 85.8 | 0.613 | 25.35 | 150
1.5417 | 152.1 | 151.6 | 107.8 | 803.8 | 792.9 | 434.5 | 538.3 | 85.9 | 0.633 | 25.35 | 150
1.55 | 152 | 151.8 | 107.6 | 803.8 | 793.2 | 435.1 | 538.4 | 85.9 | 0.63 | 25.38 | 150.2
1.5583 | 152.1 | 151.9 | 107.6 | 803.9 | 793.1 | 433.9 | 538 | 85.9 | 0.617 | 25.38 | 150.4
1.5667 | 152.1 | 151.9 | 107.7 | 803.9 | 793.5 | 433.6 | 536.9 | 85.8 | 0.616 | 25.33 | 150.4
1.575 | 152.1 | 152 | 107.8 | 804.3 | 793.4 | 431.1 | 534 | 85.9 | 0.618 | 25.33 | 150.5
1.5833 | 152.2 | 152 | 107.9 | 803.7 | 793.4 | 433.2 | 536.2 | 85.8 | 0.637 | 25.36 | 150.4
1.5917 | 152.3 | 152 | 108.3 | 803.4 | 793.8 | 433.8 | 537.5 | 85.8 | 0.627 | 25.32 | 150.5
1.6 | 152.3 | 152 | 108.5 | 804.2 | 793.1 | 432.7 | 536.6 | 85.9 | 0.635 | 25.32 | 150.6
1.6083 | 152.4 | 152.2 | 108.5 | 804.1 | 792.6 | 431.1 | 535.5 | 85.9 | 0.613 | 25.32 | 150.4
1.6167 | 152.3 | 152.1 | 108.5 | 803.9 | 793.5 | 435.5 | 537.5 | 85.9 | 0.653 | 25.31 | 150.2
1.625 | 152.2 | 152 | 108.6 | 804.6 | 793.6 | 433.6 | 535.8 | 85.9 | 0.631 | 25.3 | 150.1
1.6333 | 152.2 | 151.8 | 108.5 | 804.7 | 793.7 | 433.5 | 536.9 | 85.9 | 0.623 | 25.3 | 150.1
1.6417 | 152.1 | 151.7 | 108.2 | 804.4 | 793.2 | 433 | 536.2 | 85.8 | 0.615 | 25.34 | 150
1.65 | 152.1 | 151.8 | 107.8 | 804.4 | 793.1 | 434 | 537.2 | 85.8 | 0.634 | 25.33 | 150
1.6583 | 152.1 | 151.8 | 107.5 | 804.4 | 793.1 | 434.2 | 537.9 | 85.8 | 0.615 | 25.28 | 149.8
1.6667 | 152 | 151.7 | 107.5 | 803.9 | 793.1 | 434.7 | 538.3 | 85.8 | 0.615 | 25.34 | 150.2
1.675 | 152 | 151.8 | 107.3 | 803.8 | 793 | 432.7 | 535.1 | 85.8 | 0.602 | 25.31 | 150.2
1.6833 | 152 | 151.8 | 107.2 | 804.1 | 792.9 | 433.6 | 535.8 | 85.8 | 0.606 | 25.31 | 150.3
1.6917 | 152.1 | 152 | 108 | 804.1 | 792.6 | 431.6 | 533.3 | 85.8 | 0.628 | 25.33 | 150.4
1.7 | 152.2 | 152 | 107.8 | 803.8 | 793.1 | 433.4 | 536.9 | 85.8 | 0.607 | 25.29 | 150.5
1.7083 | 152.3 | 152.1 | 108.1 | 804.4 | 793.2 | 432.5 | 536.8 | 85.8 | 0.601 | 25.33 | 150.6
1.7167 | 152.3 | 152.2 | 108.2 | 804.2 | 793.2 | 431.1 | 533.8 | 85.9 | 0.633 | 25.27 | 150.6
1.725 | 152.2 | 152.2 | 108.1 | 804.3 | 793.3 | 430.5 | 533.6 | 85.8 | 0.602 | 25.32 | 150.2
1.7333 | 152.2 | 152.1 | 108.4 | 803.8 | 793.6 | 431.6 | 534.4 | 85.8 | 0.614 | 25.34 | 150.2
1.7417 | 152.2 | 152.1 | 108.5 | 804.3 | 793.3 | 431.3 | 535 | 85.8 | 0.601 | 25.29 | 150.2
1.75 | 152.3 | 152.1 | 108.6 | 804.6 | 793.8 | 431.6 | 535.3 | 85.8 | 0.599 | 25.3 | 150.2
1.7583 | 152.2 | 152 | 108.4 | 804.1 | 793.7 | 430.5 | 533.2 | 85.8 | 0.592 | 25.33 | 150.2
1.7667 | 152.2 | 152.1 | 108.5 | 804.3 | 793.9 | 432.8 | 534.9 | 85.8 | 0.616 | 25.38 | 150.1
1.775 | 152.2 | 152.2 | 108.4 | 804.7 | 793.3 | 432.1 | 536 | 85.8 | 0.621 | 25.31 | 150.2
1.7833 | 152.2 | 152 | 108.3 | 804.3 | 793.8 | 431.5 | 534.2 | 85.8 | 0.608 | 25.35 | 150.2
1.7917 | 152.2 | 152 | 107.8 | 804.9 | 793.7 | 431.7 | 534.2 | 85.8 | 0.599 | 25.34 | 150.2
1.8 | 152.1 | 152 | 107.9 | 804.8 | 793.6 | 431.7 | 534 | 85.9 | 0.62 | 25.31 | 150.1
1.8083 | 152 | 151.7 | 107.8 | 804.5 | 793.3 | 431.3 | 534.3 | 85.9 | 0.582 | 25.32 | 150
1.8167 | 152 | 151.9 | 107.8 | 804.2 | 793.3 | 431.7 | 535.8 | 85.8 | 0.642 | 25.31 | 150
1.825 | 151.9 | 151.7 | 107.9 | 803.9 | 793.2 | 432.3 | 533.6 | 85.8 | 0.589 | 25.34 | 150.1
1.8333 | 152.1 | 152 | 107.9 | 804.2 | 793.8 | 431.5 | 534.6 | 85.8 | 0.586 | 25.31 | 150.3
1.8417 | 152.1 | 151.7 | 107.8 | 804.6 | 792.7 | 430.1 | 533.5 | 85.8 | 0.61 | 25.3 | 150.3
1.85 | 152.1 | 152 | 108.1 | 804.1 | 793.3 | 430.4 | 532.2 | 85.8 | 0.604 | 25.3 | 150.3
1.8583 | 152.1 | 152 | 107.9 | 804.3 | 793.4 | 431.6 | 534.4 | 85.8 | 0.606 | 25.31 | 150.4
1.8667 | 152.3 | 152 | 108.1 | 804 | 793.8 | 428.7 | 530.7 | 85.8 | 0.598 | 25.37 | 150.4
1.875 | 152.2 | 152 | 107.9 | 804.4 | 792.8 | 433.1 | 535 | 85.8 | 0.598 | 25.33 | 150.5
1.8833 | 152.2 | 152.1 | 108.1 | 804.9 | 793.5 | 429.7 | 532 | 85.8 | 0.601 | 25.33 | 150.5
1.8917 | 152.1 | 152 | 108.2 | 804.5 | 793.2 | 428.6 | 530.4 | 85.8 | 0.588 | 25.29 | 150.3
1.9 | 152.1 | 152 | 108.3 | 804.6 | 793.4 | 430.4 | 531.3 | 85.8 | 0.572 | 25.31 | 150.2
1.9083 | 152.1 | 152.1 | 108.2 | 803.9 | 794 | 430.8 | 533.5 | 85.8 | 0.61 | 25.3 | 150.1
1.9167 | 152.1 | 152 | 108.3 | 804 | 793.7 | 429.4 | 532 | 85.8 | 0.597 | 25.37 | 150.1
1.925 | 152.1 | 152 | 108.3 | 804.1 | 793.9 | 428.5 | 530.4 | 85.8 | 0.626 | 25.35 | 150.2
1.9333 | 152.2 | 152 | 108.4 | 804.5 | 793.5 | 428.3 | 530.9 | 85.8 | 0.572 | 25.33 | 150.2
1.9417 | 152.2 | 152 | 108.2 | 804.4 | 794 | 430.8 | 533.8 | 85.9 | 0.588 | 25.32 | 150.3
1.95 | 152.1 | 152 | 107.9 | 804.6 | 794.1 | 429.8 | 530.4 | 85.9 | 0.568 | 25.29 | 150.2
1.9583 | 152.1 | 151.9 | 107.8 | 805.2 | 794.6 | 428.5 | 529.3 | 85.8 | 0.594 | 25.27 | 150.1
1.9667 | 152.1 | 151.9 | 107.6 | 804.3 | 793.3 | 430.1 | 531.3 | 85.8 | 0.617 | 25.29 | 150.1
1.975 | 152 | 151.8 | 107.7 | 804.9 | 793.6 | 431.5 | 534 | 85.8 | 0.604 | 25.27 | 150
1.9833 | 152 | 151.7 | 107.4 | 804.4 | 793.6 | 430.1 | 534 | 85.8 | 0.631 | 25.3 | 150.2
1.9917 | 152 | 151.9 | 107.1 | 804.2 | 793.3 | 428.9 | 530.4 | 85.8 | 0.592 | 25.37 | 150.2
2 | 152.1 | 151.7 | 107.6 | 804.4 | 793.8 | 430.5 | 533.3 | 85.8 | 0.617 | 25.33 | 150.3
2.0083 | 152.2 | 151.9 | 107.6 | 804.6 | 793.1 | 431.1 | 534 | 85.8 | 0.613 | 25.32 | 150.5
2.0167 | 152.3 | 152.1 | 108.1 | 804.2 | 793.9 | 430.8 | 532 | 85.8 | 0.604 | 25.37 | 150.5
2.025 | 152.3 | 152.1 | 108 | 804.3 | 793.9 | 428.1 | 530 | 85.8 | 0.574 | 25.37 | 150.3
2.0333 | 152.3 | 152.1 | 108.4 | 804.7 | 793.9 | 429.3 | 530 | 85.7 | 0.583 | 25.32 | 150.2
2.0417 | 152.3 | 152.1 | 108.8 | 804.8 | 793.8 | 429.2 | 531.4 | 85.7 | 0.606 | 25.26 | 150.2
2.05 | 152.3 | 151.9 | 108.7 | 804.9 | 793.8 | 427.8 | 528.9 | 85.7 | 0.599 | 25.35 | 150.1
2.0583 | 152.2 | 152.1 | 108.1 | 804.8 | 793.8 | 429.7 | 529.8 | 85.7 | 0.624 | 25.34 | 150.1
2.0667 | 152.2 | 152 | 107.8 | 804.2 | 793.5 | 427.9 | 529.1 | 85.6 | 0.581 | 25.26 | 150
2.075 | 152.1 | 151.8 | 107.7 | 804.7 | 794.2 | 428.9 | 531.1 | 85.6 | 0.599 | 25.32 | 149.9
2.0833 | 152 | 151.9 | 107.4 | 805 | 793.4 | 428.9 | 530.7 | 85.6 | 0.581 | 25.32 | 149.8
2.0917 | 151.9 | 151.6 | 107.6 | 804.6 | 793.9 | 428.6 | 531.1 | 85.6 | 0.627 | 25.31 | 150
2.1 | 152 | 151.7 | 107.6 | 804.7 | 793.9 | 428.9 | 531.1 | 85.6 | 0.615 | 25.29 | 150.2
2.1083 | 152.1 | 151.8 | 107.9 | 804.2 | 793.6 | 429.4 | 530.9 | 85.6 | 0.575 | 25.31 | 150.3
2.1167 | 152.1 | 151.8 | 108 | 804.7 | 794 | 428.6 | 530.3 | 85.7 | 0.61 | 25.31 | 150.3
2.125 | 152.2 | 152 | 107.7 | 804.8 | 793.8 | 429 | 530.2 | 85.6 | 0.577 | 25.3 | 150.3
2.1333 | 152.2 | 152 | 108.1 | 804.9 | 793.9 | 427 | 529.8 | 85.6 | 0.574 | 25.32 | 150.4
2.1417 | 152.2 | 152.1 | 108.2 | 804.9 | 794.2 | 427.8 | 529.9 | 85.6 | 0.581 | 25.34 | 150.5
2.15 | 152.2 | 152.2 | 108.2 | 804.6 | 793.7 | 428.7 | 530.9 | 85.6 | 0.61 | 25.31 | 150.2
2.1583 | 152.2 | 152 | 108.4 | 804.7 | 793.4 | 426 | 526.9 | 85.5 | 0.57 | 25.28 | 150.2
2.1667 | 152.2 | 152 | 108.4 | 805.1 | 793.2 | 427.7 | 527.8 | 85.6 | 0.607 | 25.3 | 149.9
2.175 | 152.1 | 151.8 | 108.4 | 804.5 | 793.1 | 428.9 | 531.1 | 85.6 | 0.605 | 25.28 | 149.9
2.1833 | 152.1 | 151.9 | 108.6 | 804.9 | 793.7 | 429.2 | 531.1 | 85.5 | 0.586 | 25.32 | 150
2.1917 | 152.1 | 151.9 | 108.4 | 805.2 | 793.7 | 427.2 | 528.9 | 85.5 | 0.606 | 25.26 | 150
2.2 | 152.1 | 151.9 | 108.4 | 804.3 | 794.2 | 430 | 530.2 | 85.6 | 0.592 | 25.26 | 149.9
2.2083 | 152.1 | 151.8 | 107.7 | 805.3 | 793.9 | 428.7 | 531 | 85.5 | 0.589 | 25.27 | 150.1
2.2167 | 152.1 | 151.9 | 107.6 | 805.4 | 793.7 | 427.5 | 528.8 | 85.5 | 0.615 | 25.28 | 150.1
2.225 | 152 | 151.8 | 107 | 804.9 | 793.6 | 427 | 527.3 | 85.5 | 0.592 | 25.32 | 150.1
2.2333 | 152.1 | 151.9 | 106.9 | 804.5 | 793.9 | 427 | 527.5 | 85.5 | 0.595 | 25.28 | 150.2
2.2417 | 152.1 | 152 | 107.7 | 805.1 | 794.1 | 427.9 | 530.6 | 85.5 | 0.564 | 25.31 | 150.3
2.25 | 152.1 | 152 | 108.1 | 804.8 | 794.1 | 427.1 | 528.4 | 85.5 | 0.589 | 25.27 | 150.3
2.2583 | 152.2 | 151.9 | 108.1 | 805.4 | 793.9 | 426.6 | 528.7 | 85.4 | 0.617 | 25.3 | 150.3
2.2667 | 152.2 | 152.1 | 108.6 | 805.4 | 793.6 | 423.4 | 523.3 | 85.4 | 0.59 | 25.3 | 150.3
2.275 | 152.3 | 152.1 | 108.6 | 804.8 | 794 | 424.8 | 524.9 | 85.6 | 0.646 | 25.3 | 150.3
2.2833 | 152.4 | 152 | 108.8 | 804.9 | 794.1 | 426.7 | 526.7 | 85.6 | 0.583 | 25.33 | 150.1
2.2917 | 152.2 | 152 | 108.4 | 805.2 | 793.7 | 424.9 | 525.1 | 85.5 | 0.579 | 25.31 | 149.7
2.3 | 152 | 151.8 | 108.1 | 804.7 | 794.4 | 426.6 | 527.5 | 85.6 | 0.608 | 25.27 | 149.5
2.3083 | 152 | 152 | 108.3 | 805.6 | 794.1 | 423.9 | 524.2 | 85.6 | 0.574 | 25.27 | 149.6
2.3167 | 152.1 | 151.7 | 108.2 | 805.1 | 793.7 | 425.2 | 526.7 | 85.6 | 0.573 | 25.33 | 150
2.325 | 152.1 | 151.9 | 108.2 | 805.1 | 793.7 | 425.9 | 526.6 | 85.5 | 0.593 | 25.36 | 150.1
2.3333 | 152.2 | 152 | 108.1 | 805.1 | 794.6 | 424.5 | 526.3 | 85.5 | 0.588 | 25.32 | 150.2
2.3417 | 152.1 | 151.9 | 108.1 | 805.2 | 794.1 | 424 | 524.4 | 85.5 | 0.586 | 25.27 | 150.2
2.35 | 152.2 | 151.8 | 107.9 | 805.4 | 794 | 425.2 | 527.3 | 85.6 | 0.609 | 25.3 | 150.3
2.3583 | 152.2 | 152 | 107.7 | 805.5 | 794.2 | 424.5 | 526 | 85.6 | 0.597 | 25.34 | 150.3
2.3667 | 152.1 | 152.1 | 107.8 | 805.4 | 793.3 | 425.8 | 526.9 | 85.6 | 0.613 | 25.28 | 150.3
2.375 | 152.3 | 152 | 107.6 | 804.8 | 794.1 | 422.5 | 523.7 | 85.6 | 0.626 | 25.31 | 150.3
2.3833 | 152.3 | 152.1 | 107.4 | 804.8 | 794.8 | 424.7 | 526.4 | 85.6 | 0.576 | 25.31 | 150.2
2.3917 | 152.1 | 151.9 | 107.6 | 804.9 | 793.8 | 426.3 | 528.9 | 85.6 | 0.57 | 25.36 | 150.1
2.4 | 152.1 | 151.7 | 107.7 | 804.8 | 794.1 | 424 | 525.9 | 85.6 | 0.582 | 25.3 | 150.1
2.4083 | 152.1 | 151.9 | 107.9 | 805.1 | 794.2 | 426.4 | 526 | 85.6 | 0.621 | 25.28 | 150.1
2.4167 | 152.1 | 151.9 | 108.1 | 805.7 | 794.3 | 424.8 | 526.2 | 85.6 | 0.595 | 25.26 | 150.2
2.425 | 152.2 | 151.9 | 108.1 | 805.6 | 794.1 | 424.9 | 526.7 | 85.6 | 0.599 | 25.29 | 150.1
2.4333 | 152.2 | 152.1 | 108.2 | 805.6 | 794.7 | 424.8 | 523.3 | 85.6 | 0.602 | 25.32 | 150.2
2.4417 | 152.3 | 151.9 | 107.8 | 805.6 | 794.1 | 422.4 | 521.9 | 85.6 | 0.564 | 25.3 | 150.3
2.45 | 152.1 | 151.9 | 108.1 | 805.1 | 794.3 | 423.7 | 524.7 | 85.6 | 0.569 | 25.35 | 150.2
2.4583 | 152.3 | 152 | 108 | 805.1 | 794.8 | 423.9 | 525.5 | 85.6 | 0.617 | 25.33 | 150.2
2.4667 | 152.2 | 152.1 | 107.9 | 805.3 | 794.5 | 422.1 | 522.6 | 85.6 | 0.575 | 25.3 | 150.2
2.475 | 152.2 | 152 | 108.2 | 804.9 | 794.6 | 421.9 | 521.6 | 85.6 | 0.556 | 25.33 | 150.1
2.4833 | 152.2 | 152 | 107.9 | 805.7 | 793.9 | 424.3 | 524.5 | 85.6 | 0.599 | 25.3 | 149.9
2.4917 | 152.1 | 151.8 | 107.9 | 804.8 | 794.5 | 425.9 | 527.5 | 85.7 | 0.642 | 25.3 | 150
2.5 | 152.1 | 151.9 | 107.9 | 805.3 | 794.4 | 424.4 | 524.8 | 85.6 | 0.537 | 25.3 | 150
2.5083 | 152.1 | 151.9 | 107.9 | 805.4 | 794.4 | 424.4 | 525.9 | 85.7 | 0.581 | 25.32 | 150.2
2.5167 | 152.1 | 151.9 | 107.9 | 805.2 | 794.4 | 422.9 | 522.3 | 85.6 | 0.597 | 25.3 | 150.2
2.525 | 152.2 | 152 | 108 | 805.1 | 794.6 | 423.3 | 524.4 | 85.5 | 0.577 | 25.34 | 150.4
2.5333 | 152.2 | 151.9 | 107.9 | 805 | 794.4 | 423.7 | 525.3 | 85.6 | 0.567 | 25.3 | 150.3
2.5417 | 152.2 | 151.9 | 107.9 | 804.8 | 793.9 | 423.2 | 522 | 85.6 | 0.615 | 25.33 | 150.4
2.55 | 152.2 | 152 | 108.3 | 805.2 | 794.4 | 422.6 | 523.4 | 85.6 | 0.55 | 25.35 | 150.4
2.5583 | 152.3 | 152.2 | 108.6 | 804.8 | 794.8 | 422.9 | 522.3 | 85.6 | 0.573 | 25.32 | 150.2
2.5667 | 152.3 | 152 | 109 | 804.9 | 794.7 | 422.1 | 523.4 | 85.5 | 0.611 | 25.32 | 150.1
2.575 | 152.3 | 151.9 | 108.8 | 804.8 | 794.6 | 422.4 | 523.4 | 85.5 | 0.577 | 25.29 | 150.1
2.5833 | 152.3 | 152 | 108.6 | 805.1 | 794.8 | 423.6 | 523.5 | 85.5 | 0.577 | 25.31 | 150
2.5917 | 152.1 | 151.9 | 108.5 | 805.7 | 794.7 | 421.3 | 521.1 | 85.5 | 0.545 | 25.27 | 149.9
2.6 | 152.1 | 151.9 | 108.2 | 805.3 | 794.4 | 421 | 520.2 | 85.4 | 0.573 | 25.29 | 149.9
2.6083 | 152 | 152 | 108.3 | 805.3 | 794.3 | 424 | 523 | 85.3 | 0.556 | 25.28 | 149.9
2.6167 | 152 | 152 | 108.1 | 805.4 | 794.1 | 424.9 | 524.7 | 85.3 | 0.604 | 25.28 | 149.8
2.625 | 152 | 151.7 | 108.1 | 805.1 | 794.2 | 421.7 | 522.2 | 85.3 | 0.56 | 25.31 | 149.8
2.6333 | 152 | 152 | 108.1 | 804.8 | 794.7 | 421 | 520.8 | 85.2 | 0.589 | 25.33 | 150.1
2.6417 | 152.1 | 151.9 | 108.1 | 805.9 | 794.7 | 424.9 | 524.9 | 85.2 | 0.563 | 25.34 | 150.1
2.65 | 152.1 | 151.9 | 108.4 | 805.1 | 794.2 | 423.6 | 523.5 | 85.3 | 0.557 | 25.28 | 150.1
2.6583 | 152.2 | 151.8 | 108.1 | 805.7 | 794.8 | 421.5 | 521.1 | 85.3 | 0.574 | 25.25 | 150.2
2.6667 | 152.1 | 151.9 | 108 | 805.7 | 794.5 | 419.6 | 520.2 | 85.3 | 0.563 | 25.27 | 150.2
2.675 | 152.3 | 152.2 | 108.2 | 805.2 | 794.7 | 421.4 | 521.8 | 85.3 | 0.559 | 25.28 | 150.2
2.6833 | 152.2 | 152 | 107.9 | 804.9 | 794.7 | 421.9 | 522 | 85.3 | 0.567 | 25.31 | 150.2
2.6917 | 152.3 | 152.1 | 108.1 | 805.6 | 794.9 | 420.2 | 520.7 | 85.3 | 0.577 | 25.27 | 150.2
2.7 | 152.3 | 152 | 107.8 | 805.2 | 794.4 | 421.8 | 521.8 | 85.3 | 0.569 | 25.31 | 150.2
2.7083 | 152.2 | 151.9 | 107.9 | 805.5 | 794.7 | 421.3 | 520.5 | 85.3 | 0.543 | 25.24 | 150.1
2.7167 | 152.1 | 151.8 | 107.4 | 805.5 | 794.8 | 422.9 | 522.9 | 85.4 | 0.576 | 25.26 | 150.1
2.725 | 152 | 151.9 | 107.7 | 805.3 | 794.6 | 419.5 | 517.6 | 85.3 | 0.577 | 25.27 | 150
2.7333 | 152 | 151.7 | 107.3 | 805.2 | 794.9 | 421.9 | 522.2 | 85.3 | 0.561 | 25.27 | 149.9
2.7417 | 152 | 151.7 | 107.5 | 805.3 | 794.4 | 421 | 521.3 | 85.4 | 0.591 | 25.27 | 149.8
2.75 | 152 | 151.6 | 107.9 | 805.1 | 794.3 | 421.3 | 520.2 | 85.4 | 0.561 | 25.27 | 150.1
2.7583 | 152.1 | 151.9 | 108.1 | 805.6 | 794.4 | 420.5 | 519.3 | 85.4 | 0.578 | 25.27 | 150.3
2.7667 | 152.2 | 152 | 108.1 | 805.5 | 794.6 | 419.2 | 518.4 | 85.5 | 0.601 | 25.27 | 150.4
2.775 | 152.2 | 152.1 | 108.3 | 805.1 | 794.6 | 421 | 520.7 | 85.5 | 0.563 | 25.3 | 150.5
2.7833 | 152.4 | 152.2 | 108.2 | 804.9 | 794.7 | 420.6 | 521.5 | 85.5 | 0.563 | 25.31 | 150.4
2.7917 | 152.3 | 152 | 108.5 | 805.5 | 795.1 | 421.7 | 522 | 85.5 | 0.584 | 25.26 | 149.9
2.8 | 152.1 | 151.9 | 108.2 | 805.9 | 794.7 | 419.4 | 520 | 85.5 | 0.561 | 25.28 | 149.8
2.8083 | 152.1 | 151.8 | 108.2 | 806 | 794.8 | 420.6 | 520.8 | 85.5 | 0.59 | 25.28 | 149.7
2.8167 | 152 | 151.9 | 108.1 | 805.6 | 794.4 | 423.4 | 523.8 | 85.5 | 0.592 | 25.34 | 149.9
2.825 | 152 | 151.8 | 107.9 | 805.3 | 794.4 | 420.5 | 521.1 | 85.5 | 0.568 | 25.32 | 150.1
2.8333 | 152.1 | 152 | 107.8 | 805.6 | 794.7 | 421.9 | 522 | 85.5 | 0.576 | 25.37 | 150.3
2.8417 | 152.1 | 151.9 | 107.8 | 805 | 794.6 | 421.1 | 522.2 | 85.5 | 0.559 | 25.32 | 150.2
2.85 | 152 | 151.7 | 107.6 | 805.5 | 794.1 | 422.2 | 522.7 | 85.5 | 0.556 | 25.3 | 150.3
2.8583 | 152 | 151.7 | 107.8 | 805.7 | 794.7 | 421.7 | 521.1 | 85.5 | 0.541 | 25.32 | 150.2
2.8667 | 152.1 | 152 | 107.8 | 805.9 | 794.7 | 419.5 | 517.3 | 85.5 | 0.561 | 25.26 | 150.2
2.875 | 152 | 152 | 108.4 | 805.8 | 794.7 | 421.7 | 520 | 85.5 | 0.552 | 25.24 | 150.2
2.8833 | 152.2 | 152 | 108.7 | 806 | 794.8 | 419 | 518.6 | 85.5 | 0.568 | 25.29 | 150.4
2.8917 | 152.2 | 152.1 | 108.9 | 806.2 | 795.2 | 417.9 | 516.9 | 85.5 | 0.565 | 25.32 | 150.4
2.9 | 152.3 | 152.1 | 109.1 | 806.2 | 794.4 | 418.8 | 517.3 | 85.6 | 0.575 | 25.28 | 150.3
2.9083 | 152.2 | 152.2 | 108.6 | 806.1 | 794.3 | 416.1 | 515.1 | 85.6 | 0.537 | 25.3 | 150.2
2.9167 | 152.2 | 152 | 108.4 | 806.1 | 794.9 | 420.7 | 519.3 | 85.6 | 0.55 | 25.35 | 150
2.925 | 152.1 | 151.9 | 108.1 | 806.1 | 794.7 | 419.4 | 519 | 85.6 | 0.57 | 25.34 | 149.9
2.9333 | 152.1 | 151.8 | 107.7 | 806.1 | 795.3 | 419.4 | 518.7 | 85.6 | 0.553 | 25.32 | 149.8
2.9417 | 152 | 151.9 | 107.7 | 805.3 | 794.6 | 422.8 | 524.2 | 85.6 | 0.565 | 25.3 | 149.8
2.95 | 151.9 | 151.7 | 107.6 | 805.6 | 795.2 | 420.5 | 520 | 85.6 | 0.561 | 25.34 | 149.8
2.9583 | 151.8 | 151.5 | 107.5 | 806.6 | 794.7 | 420.5 | 519.6 | 85.6 | 0.561 | 25.32 | 150.2
2.9667 | 151.9 | 151.7 | 107.7 | 806.2 | 794.7 | 420.9 | 521.6 | 85.6 | 0.571 | 25.25 | 150.3
2.975 | 152 | 152.1 | 108.3 | 806.2 | 794.7 | 418.7 | 519 | 85.6 | 0.582 | 25.37 | 150.3
2.9833 | 152.2 | 151.9 | 108.3 | 805.6 | 794.8 | 418.8 | 517.8 | 85.5 | 0.572 | 25.27 | 150.4
2.9917 | 152.3 | 152.3 | 108.6 | 806.1 | 795 | 418.6 | 518.7 | 85.6 | 0.563 | 25.32 | 150.4
3 | 152.4 | 152.3 | 108.2 | 805.9 | 795.2 | 418.3 | 516.1 | 85.6 | 0.565 | 25.32 | 150.2
3.0083 | 152.4 | 152.1 | 108.2 | 805.6 | 795.6 | 418.8 | 518.3 | 85.5 | 0.577 | 25.26 | 150.1
3.0167 | 152.2 | 151.9 | 107.9 | 806.1 | 795.1 | 418.4 | 517.8 | 85.6 | 0.562 | 25.29 | 149.8
3.025 | 152.2 | 151.9 | 107.9 | 805.4 | 795.3 | 419.5 | 518 | 85.6 | 0.57 | 25.25 | 149.8
3.0333 | 152 | 151.9 | 108 | 805.9 | 795.2 | 420.3 | 519.1 | 85.6 | 0.577 | 25.25 | 149.7
3.0417 | 152 | 151.9 | 107.6 | 805.3 | 795.1 | 420.5 | 520.2 | 85.6 | 0.559 | 25.31 | 150.1
3.05 | 152.2 | 151.8 | 107.5 | 805.7 | 794.8 | 419.2 | 518.7 | 85.5 | 0.553 | 25.28 | 150.3
3.0583 | 152.2 | 151.8 | 107.3 | 805.6 | 795.2 | 420.7 | 519.3 | 85.5 | 0.55 | 25.28 | 150.2
3.0667 | 152.1 | 152 | 107.4 | 805.4 | 794.8 | 419.5 | 518.3 | 85.6 | 0.576 | 25.28 | 150.2
3.075 | 152.1 | 151.9 | 107.7 | 805.7 | 794.4 | 419.4 | 518.4 | 85.6 | 0.563 | 25.28 | 150.4
3.0833 | 152.2 | 151.9 | 108.1 | 806 | 794.1 | 414.6 | 512.4 | 85.6 | 0.556 | 25.27 | 150.5
3.0917 | 152.3 | 152.1 | 108.1 | 806.4 | 794.8 | 417.3 | 517.2 | 85.5 | 0.536 | 25.27 | 150.7
3.1 | 152.4 | 152.1 | 108.2 | 806.3 | 794.6 | 416 | 515.1 | 85.6 | 0.574 | 25.29 | 150.5
3.1083 | 152.2 | 152.2 | 108.4 | 806.2 | 794.7 | 418 | 518.4 | 85.6 | 0.553 | 25.25 | 150.2
3.1167 | 152.3 | 152.1 | 108.5 | 807 | 794.6 | 417.3 | 514.7 | 85.6 | 0.585 | 25.3 | 150.2
3.125 | 152.2 | 152.1 | 108.4 | 806.7 | 794.4 | 416.5 | 515.3 | 85.6 | 0.546 | 25.3 | 150.2
3.1333 | 152.2 | 152.1 | 108.6 | 807.1 | 795.1 | 419.2 | 518 | 85.7 | 0.561 | 25.3 | 150.2
3.1417 | 152.2 | 152 | 108.6 | 806.7 | 794.4 | 416.8 | 516.9 | 85.6 | 0.545 | 25.33 | 150.2
3.15 | 152.2 | 152.1 | 108.6 | 806.8 | 794.7 | 419.5 | 518.6 | 85.6 | 0.588 | 25.3 | 150.3
3.1583 | 152.1 | 152 | 108.6 | 806.7 | 794.3 | 417.1 | 515.1 | 85.6 | 0.559 | 25.28 | 150.1
3.1667 | 152.1 | 152.1 | 108.2 | 806.6 | 795.7 | 419 | 518.6 | 85.6 | 0.568 | 25.34 | 150.1
3.175 | 152 | 151.8 | 108.3 | 805.9 | 795.1 | 420.2 | 519.1 | 85.6 | 0.579 | 25.26 | 149.9
3.1833 | 152 | 151.7 | 108.1 | 806.3 | 794.7 | 417.3 | 514.9 | 85.7 | 0.545 | 25.35 | 149.9
3.1917 | 152 | 151.7 | 107.9 | 805.9 | 795.3 | 420.2 | 518.7 | 85.7 | 0.59 | 25.29 | 149.9
3.2 | 152 | 151.7 | 107.8 | 805.8 | 794.9 | 419.9 | 518.2 | 85.6 | 0.576 | 25.28 | 150.1
3.2083 | 152 | 151.7 | 107.7 | 805.6 | 795.2 | 418.1 | 517.3 | 85.6 | 0.578 | 25.33 | 150.1
3.2167 | 152.1 | 151.8 | 107.7 | 805.8 | 794.3 | 419.4 | 519 | 85.6 | 0.536 | 25.34 | 150.1
3.225 | 152.1 | 152 | 107.6 | 805.9 | 795.1 | 419.5 | 517.8 | 85.6 | 0.547 | 25.36 | 150.2
3.2333 | 152 | 152 | 107.6 | 805.8 | 795.4 | 417.3 | 516.4 | 85.5 | 0.544 | 25.3 | 150.2
3.2417 | 152.1 | 152 | 108 | 805.9 | 795.1 | 417.3 | 516.7 | 85.5 | 0.581 | 25.25 | 150.2
3.25 | 152.1 | 152.1 | 108.2 | 806.4 | 795.4 | 417.7 | 515.8 | 85.5 | 0.556 | 25.29 | 150.3
3.2583 | 152.2 | 151.9 | 108.7 | 806.1 | 795.2 | 419 | 519 | 85.5 | 0.559 | 25.34 | 150.3
3.2667 | 152.2 | 152 | 108.6 | 806.2 | 795.4 | 418.1 | 516.4 | 85.5 | 0.545 | 25.3 | 150.3
3.275 | 152.3 | 152.2 | 108.3 | 807.1 | 795.1 | 417.5 | 515.4 | 85.4 | 0.554 | 25.28 | 150.4
3.2833 | 152.3 | 152.4 | 108.3 | 806.4 | 794.8 | 416.5 | 516.7 | 85.4 | 0.571 | 25.28 | 150.3
3.2917 | 152.2 | 152.1 | 108.3 | 806.1 | 794.5 | 416.2 | 514.4 | 85.3 | 0.556 | 25.31 | 150.2
3.3 | 152.2 | 152.1 | 108.2 | 806.3 | 795.5 | 416.2 | 516 | 85.4 | 0.565 | 25.34 | 150.1
3.3083 | 152.1 | 152 | 107.9 | 806.8 | 795.2 | 418.3 | 517.5 | 85.3 | 0.557 | 25.29 | 149.9
3.3167 | 151.8 | 151.9 | 107.7 | 806.4 | 794.9 | 417.7 | 515.8 | 85.3 | 0.548 | 25.31 | 149.8
3.325 | 151.9 | 151.8 | 107.9 | 806.1 | 794.6 | 417.7 | 516.9 | 85.3 | 0.521 | 25.26 | 149.9
3.3333 | 152 | 151.7 | 107.9 | 806 | 794.4 | 418.7 | 517.2 | 85.2 | 0.541 | 25.27 | 150.2
3.3417 | 152.1 | 152 | 107.9 | 806.8 | 795.7 | 415.7 | 514.4 | 85.2 | 0.556 | 25.27 | 150.4
3.35 | 152.1 | 152 | 107.9 | 806.7 | 794.7 | 415.6 | 514.7 | 85.2 | 0.554 | 25.31 | 150.4
3.3583 | 152.1 | 152 | 108.2 | 806.8 | 795.3 | 415.7 | 514.7 | 85.2 | 0.554 | 25.26 | 150.4
3.3667 | 152.2 | 151.9 | 107.8 | 806.6 | 795.3 | 415 | 513.1 | 85.2 | 0.535 | 25.24 | 150.6
3.375 | 152.3 | 152.1 | 107.8 | 807.5 | 795 | 414.5 | 512.4 | 85.2 | 0.549 | 25.28 | 150.3
3.3833 | 152.2 | 152 | 108 | 806.7 | 794.8 | 413 | 510.2 | 85.2 | 0.55 | 25.32 | 150.2
3.3917 | 152.2 | 152 | 107.8 | 806.1 | 795.4 | 414.1 | 511.7 | 85.2 | 0.536 | 25.27 | 150.2
3.4 | 152.1 | 152 | 107.7 | 806.6 | 795.4 | 414.7 | 512.8 | 85.2 | 0.562 | 25.28 | 150.1
3.4083 | 152.1 | 152.2 | 107.7 | 806.9 | 795.8 | 414.7 | 512.4 | 85.2 | 0.561 | 25.26 | 150.1
3.4167 | 152.1 | 151.9 | 107.7 | 806.9 | 795.5 | 416.1 | 514.7 | 85.3 | 0.525 | 25.3 | 150
3.425 | 152 | 151.7 | 107.7 | 806.8 | 795.7 | 415 | 514.7 | 85.4 | 0.564 | 25.38 | 149.9
3.4333 | 152.1 | 152.1 | 108.1 | 806.7 | 795.6 | 416.9 | 516 | 85.3 | 0.562 | 25.28 | 150.3
3.4417 | 152.2 | 152 | 108.1 | 806.3 | 795.1 | 415.4 | 512.5 | 85.3 | 0.556 | 25.31 | 150.4
3.45 | 152.1 | 152 | 108.5 | 806.6 | 796.3 | 417.1 | 515.3 | 85.4 | 0.556 | 25.27 | 150.6
3.4583 | 152.4 | 152.2 | 108.3 | 807.2 | 795.6 | 415 | 512.9 | 85.4 | 0.534 | 25.31 | 150.6
3.4667 | 152.4 | 152.2 | 108.7 | 806.9 | 795.8 | 416.4 | 514.7 | 85.4 | 0.534 | 25.28 | 150.4
3.475 | 152.4 | 152.2 | 108.4 | 806.7 | 796.1 | 415.7 | 513.1 | 85.4 | 0.573 | 25.26 | 150.2
3.4833 | 152.2 | 152.1 | 108.4 | 806.9 | 795.9 | 414.7 | 512.9 | 85.4 | 0.552 | 25.28 | 150
3.4917 | 152.1 | 152.1 | 108.2 | 806.3 | 795.8 | 415.7 | 513.9 | 85.4 | 0.556 | 25.29 | 149.8
3.5 | 152.1 | 152 | 107.9 | 806.4 | 795.7 | 413.3 | 510.6 | 85.4 | 0.54 | 25.25 | 149.8
3.5083 | 152 | 151.9 | 107.4 | 805.9 | 796 | 416 | 515.7 | 85.4 | 0.572 | 25.25 | 149.8
3.5167 | 152 | 152 | 107.3 | 806.3 | 795.2 | 415 | 511.8 | 85.4 | 0.551 | 25.35 | 150.1
3.525 | 152 | 152.1 | 107.5 | 806.4 | 795.9 | 415.4 | 514.7 | 85.4 | 0.518 | 25.34 | 150.3
3.5333 | 152 | 151.9 | 107.6 | 807 | 795.8 | 415.7 | 512.7 | 85.4 | 0.513 | 25.26 | 150.3
3.5417 | 152.1 | 151.9 | 107.8 | 807.2 | 795.7 | 417.2 | 515.6 | 85.4 | 0.516 | 25.32 | 150.5
3.55 | 152.2 | 151.7 | 107.9 | 807.6 | 795.4 | 415.6 | 512.7 | 85.4 | 0.549 | 25.27 | 150.5
3.5583 | 152.3 | 152.1 | 108 | 807.2 | 795.6 | 413.5 | 511.4 | 85.4 | 0.527 | 25.29 | 150.6
3.5667 | 152.5 | 152 | 108.1 | 807.1 | 795.5 | 411.9 | 509.5 | 85.4 | 0.534 | 25.31 | 150.6
3.575 | 152.4 | 152.2 | 108.3 | 807.1 | 795.7 | 411.8 | 509.1 | 85.4 | 0.548 | 25.31 | 150.3
3.5833 | 152.4 | 152.1 | 108.4 | 807.8 | 795.6 | 413.9 | 511.7 | 85.4 | 0.536 | 25.3 | 150.3
3.5917 | 152.4 | 152.1 | 108.1 | 807.7 | 795.8 | 413.3 | 511.8 | 85.4 | 0.516 | 25.25 | 150.3
3.6 | 152.3 | 151.9 | 108.2 | 807.6 | 796 | 414.3 | 511.1 | 85.4 | 0.541 | 25.32 | 150.2
3.6083 | 152.2 | 151.7 | 107.8 | 807.9 | 795.2 | 413.9 | 511 | 85.4 | 0.541 | 25.29 | 150.2
3.6167 | 152.2 | 151.9 | 107.8 | 807.4 | 795.6 | 415 | 512.7 | 85.4 | 0.514 | 25.32 | 150.1
3.625 | 152.1 | 151.9 | 107.8 | 807.7 | 795.8 | 416 | 513.3 | 85.4 | 0.527 | 25.27 | 150.1
3.6333 | 152 | 151.9 | 107.7 | 807.5 | 795.9 | 414.2 | 512.9 | 85.4 | 0.525 | 25.28 | 149.9
3.6417 | 152.1 | 151.9 | 107.7 | 807.7 | 796.1 | 416.2 | 515.6 | 85.5 | 0.551 | 25.31 | 150.2
3.65 | 152.1 | 152 | 107.5 | 806.7 | 795.6 | 416.6 | 515.6 | 85.5 | 0.535 | 25.24 | 150.3
3.6583 | 152.2 | 151.7 | 107.8 | 807.3 | 795.4 | 415.6 | 515.6 | 85.5 | 0.528 | 25.29 | 150.4
3.6667 | 152.2 | 151.8 | 107.7 | 807.8 | 796.2 | 413.8 | 512 | 85.5 | 0.552 | 25.31 | 150.4
3.675 | 152.2 | 151.9 | 107.8 | 807.1 | 796.3 | 413.4 | 510.7 | 85.5 | 0.51 | 25.29 | 150.4
3.6833 | 152.3 | 152 | 107.8 | 806.8 | 795.5 | 413.8 | 512.7 | 85.5 | 0.536 | 25.27 | 150.4
3.6917 | 152.2 | 152.1 | 107.8 | 806.9 | 795.9 | 417.2 | 516.8 | 85.6 | 0.538 | 25.27 | 150.3
3.7 | 152.2 | 152 | 107.9 | 807.3 | 796.1 | 413 | 511.7 | 85.5 | 0.532 | 25.3 | 150.3
3.7083 | 152.2 | 152 | 107.8 | 807.3 | 795.8 | 415.3 | 513.9 | 85.5 | 0.539 | 25.25 | 150.2
3.7167 | 152.1 | 151.9 | 107.9 | 806.5 | 796.2 | 416.2 | 513.9 | 85.5 | 0.532 | 25.28 | 150
3.725 | 152.1 | 151.9 | 107.9 | 806.9 | 795.8 | 415.7 | 514.2 | 85.5 | 0.519 | 25.24 | 150.1
3.7333 | 152.1 | 151.7 | 107.6 | 807.2 | 796 | 416 | 514.6 | 85.6 | 0.523 | 25.27 | 150
3.7417 | 152 | 151.9 | 107.8 | 807.5 | 796.1 | 415.6 | 514.3 | 85.6 | 0.547 | 25.31 | 150.1
3.75 | 152.1 | 151.7 | 108.1 | 807.8 | 795.6 | 416.5 | 513.9 | 85.6 | 0.528 | 25.25 | 150.2
3.7583 | 152.2 | 151.8 | 107.8 | 807.2 | 795.9 | 413.5 | 511 | 85.5 | 0.547 | 25.32 | 150.3
3.7667 | 152.2 | 151.9 | 108.2 | 807.4 | 795.8 | 415.7 | 514.2 | 85.5 | 0.55 | 25.24 | 150.4
3.775 | 152.3 | 151.9 | 108.2 | 807.5 | 796.1 | 413 | 510.2 | 85.6 | 0.545 | 25.22 | 150.5
3.7833 | 152.4 | 152.1 | 108.1 | 807.7 | 796.3 | 414.6 | 513.6 | 85.6 | 0.552 | 25.24 | 150.5
3.7917 | 152.5 | 152 | 108.3 | 807.3 | 795.8 | 414.5 | 512.7 | 85.6 | 0.537 | 25.28 | 150.4
3.8 | 152.4 | 152.1 | 108.4 | 807.7 | 795.7 | 414.3 | 511.3 | 85.6 | 0.506 | 25.24 | 150.2
3.8083 | 152.2 | 152 | 108.3 | 807.4 | 796.2 | 415.4 | 513.8 | 85.6 | 0.538 | 25.35 | 150
3.8167 | 152.1 | 151.6 | 108 | 806.8 | 796.4 | 414.2 | 512 | 85.6 | 0.55 | 25.28 | 149.9
3.825 | 152.1 | 151.7 | 107.8 | 807.1 | 796.7 | 414.5 | 514.4 | 85.6 | 0.538 | 25.31 | 149.9
3.8333 | 152 | 151.8 | 107.7 | 807.1 | 795.7 | 415.7 | 515.1 | 85.7 | 0.517 | 25.29 | 150.1
3.8417 | 152.1 | 151.9 | 107.6 | 807.3 | 796 | 415.7 | 513.9 | 85.7 | 0.527 | 25.29 | 150.2
3.85 | 152.1 | 152.1 | 107.5 | 807 | 796.3 | 417.3 | 517.1 | 85.7 | 0.535 | 25.24 | 150.3
3.8583 | 152 | 152 | 107.4 | 806.7 | 795.3 | 413.8 | 511.7 | 85.6 | 0.529 | 25.27 | 150.2
3.8667 | 152.1 | 151.9 | 107.2 | 806.7 | 795.4 | 413.5 | 513.2 | 85.6 | 0.539 | 25.3 | 150.3
3.875 | 152.1 | 151.8 | 107.5 | 807.7 | 795.7 | 415.6 | 515.8 | 85.6 | 0.549 | 25.27 | 150.3
3.8833 | 152.1 | 151.9 | 107.7 | 807.4 | 795.3 | 417.1 | 516.2 | 85.6 | 0.561 | 25.31 | 150.3
3.8917 | 152.1 | 152 | 107.8 | 807.2 | 795.5 | 416.8 | 516.1 | 85.7 | 0.54 | 25.27 | 150.4
3.9 | 152.2 | 152.2 | 108.2 | 807.5 | 795.7 | 414.9 | 514.3 | 85.6 | 0.55 | 25.29 | 150.6
3.9083 | 152.4 | 152 | 108.5 | 807.6 | 796.1 | 416 | 512.9 | 85.6 | 0.546 | 25.32 | 150.6
3.9167 | 152.4 | 152.2 | 108.4 | 807.2 | 796.4 | 415.8 | 515.3 | 85.6 | 0.534 | 25.29 | 150.1
3.925 | 152.3 | 152.3 | 108.6 | 806.9 | 795.9 | 412.8 | 512 | 85.6 | 0.56 | 25.29 | 150.2
3.9333 | 152.3 | 152 | 108.8 | 807.1 | 796.6 | 414.7 | 512.8 | 85.6 | 0.561 | 25.27 | 150.1
3.9417 | 152.3 | 152.1 | 108.5 | 807.2 | 796.6 | 414.3 | 512.1 | 85.6 | 0.556 | 25.26 | 150.1
3.95 | 152.2 | 151.9 | 108.3 | 807.4 | 796.4 | 416.2 | 514.6 | 85.5 | 0.529 | 25.25 | 150.2
3.9583 | 152.1 | 151.9 | 107.8 | 807.5 | 796.2 | 414.7 | 513.3 | 85.5 | 0.551 | 25.27 | 150
3.9667 | 152 | 151.8 | 107.7 | 807.6 | 796.2 | 415.8 | 514.3 | 85.5 | 0.554 | 25.24 | 149.9
3.975 | 152 | 151.9 | 107.6 | 807 | 796.2 | 416.2 | 513.5 | 85.5 | 0.534 | 25.26 | 150.1
3.9833 | 152.1 | 152 | 107.6 | 806.8 | 796.4 | 415.2 | 514.3 | 85.5 | 0.526 | 25.23 | 150.2
3.9917 | 152.2 | 151.9 | 107.6 | 806.9 | 796.2 | 414.3 | 513.5 | 85.5 | 0.516 | 25.26 | 150.2
4 | 152.2 | 152 | 107.8 | 806.9 | 796 | 414.7 | 510.5 | 85.4 | 0.531 | 25.24 | 150.3
4.0083 | 152.2 | 152.2 | 108.1 | 807.1 | 796.4 | 413.9 | 511 | 85.4 | 0.519 | 25.33 | 150.3
4.0167 | 152.3 | 152.1 | 108.6 | 806.6 | 795.9 | 413 | 511.3 | 85.4 | 0.557 | 25.31 | 150.5
4.025 | 152.3 | 152.1 | 108.5 | 807.1 | 795.7 | 414.1 | 511.1 | 85.4 | 0.537 | 25.26 | 150.6
4.0333 | 152.3 | 152.1 | 108.6 | 807.3 | 795.3 | 412.8 | 511.8 | 85.5 | 0.565 | 25.26 | 150.2
4.0417 | 152.3 | 152.1 | 108.2 | 807.3 | 795.9 | 414.2 | 513.3 | 85.4 | 0.549 | 25.32 | 150.2
4.05 | 152.2 | 151.9 | 107.8 | 807.2 | 796.2 | 414.9 | 513.5 | 85.4 | 0.522 | 25.28 | 149.9
4.0583 | 152.1 | 151.6 | 107.6 | 807.6 | 796.3 | 415.7 | 513.9 | 85.4 | 0.548 | 25.29 | 149.8
4.0667 | 152 | 151.5 | 107.4 | 808.3 | 795.9 | 414.6 | 512.8 | 85.4 | 0.539 | 25.25 | 149.9
4.075 | 152 | 151.6 | 107.2 | 807.2 | 796.2 | 415.4 | 512.5 | 85.4 | 0.518 | 25.28 | 150.4
4.0833 | 152.1 | 151.7 | 107.5 | 807.5 | 795.9 | 415.8 | 515.7 | 85.4 | 0.548 | 25.27 | 150.4
4.0917 | 152.2 | 151.8 | 107.4 | 807 | 796.6 | 414.7 | 514.3 | 85.4 | 0.543 | 25.26 | 150.5
4.1 | 152.2 | 151.9 | 107.7 | 807.7 | 796.4 | 414.5 | 512.7 | 85.4 | 0.545 | 25.28 | 150.5
4.1083 | 152.3 | 151.9 | 107.6 | 807.7 | 796 | 413 | 511.1 | 85.5 | 0.525 | 25.27 | 150.6
4.1167 | 152.3 | 152 | 107.9 | 807.6 | 796.1 | 413.3 | 511.8 | 85.5 | 0.563 | 25.3 | 150.6
4.125 | 152.3 | 152 | 108.1 | 807.9 | 795.6 | 413.8 | 512 | 85.5 | 0.542 | 25.31 | 150.4
4.1333 | 152.2 | 152.1 | 107.9 | 807.2 | 796.2 | 414.3 | 512.5 | 85.5 | 0.536 | 25.27 | 150.2
4.1417 | 152.2 | 152.1 | 108.1 | 807.8 | 796.2 | 411.9 | 509.5 | 85.5 | 0.559 | 25.28 | 150.3
4.15 | 152.2 | 152 | 108.2 | 807.7 | 796.7 | 411.8 | 510.3 | 85.5 | 0.523 | 25.33 | 150.3
4.1583 | 152.1 | 152 | 108.1 | 807.4 | 796.7 | 412 | 509.9 | 85.5 | 0.536 | 25.27 | 150.1
4.1667 | 152.2 | 151.8 | 108.1 | 807.9 | 796.4 | 413.9 | 511.8 | 85.5 | 0.518 | 25.31 | 150.1
4.175 | 152.2 | 152 | 107.9 | 808 | 796.3 | 413.4 | 511.8 | 85.4 | 0.515 | 25.26 | 150.1
4.1833 | 152.1 | 151.9 | 107.8 | 807.6 | 796.5 | 413 | 511.4 | 85.5 | 0.553 | 25.34 | 150
4.1917 | 152.1 | 151.9 | 107.5 | 807.2 | 796.1 | 414.7 | 514.4 | 85.5 | 0.564 | 25.27 | 150
4.2 | 152.1 | 151.7 | 107.8 | 807.1 | 796.3 | 412.6 | 510.3 | 85.5 | 0.535 | 25.22 | 150
4.2083 | 152.1 | 151.6 | 107.8 | 807.3 | 797.1 | 410.7 | 508.7 | 85.5 | 0.529 | 25.26 | 150.1
4.2167 | 152.1 | 151.7 | 107.7 | 807.9 | 797.1 | 414.2 | 511.6 | 85.5 | 0.52 | 25.27 | 150.4
4.225 | 152.2 | 151.9 | 108 | 808.2 | 796.1 | 416.5 | 513.8 | 85.5 | 0.526 | 25.3 | 150.4
4.2333 | 152.2 | 151.7 | 107.7 | 808 | 796.6 | 412.8 | 512.1 | 85.5 | 0.534 | 25.3 | 150.4
4.2417 | 152.3 | 151.7 | 107.8 | 807.9 | 796.7 | 413.5 | 511.3 | 85.6 | 0.548 | 25.25 | 150.4
4.25 | 152.3 | 151.9 | 107.8 | 807.2 | 796.7 | 415 | 513.5 | 85.5 | 0.537 | 25.25 | 150.4
4.2583 | 152.4 | 152 | 107.8 | 807.7 | 796.9 | 413.7 | 511 | 85.5 | 0.539 | 25.3 | 150.4
4.2667 | 152.3 | 151.8 | 107.9 | 807.9 | 796.7 | 414.9 | 513.5 | 85.5 | 0.521 | 25.26 | 150.2
4.275 | 152.2 | 151.9 | 107.9 | 807.9 | 796.7 | 414.9 | 513.9 | 85.5 | 0.53 | 25.3 | 150.1
4.2833 | 152.2 | 151.9 | 108.5 | 808.2 | 796.4 | 413.7 | 510.6 | 85.5 | 0.53 | 25.3 | 150.1
4.2917 | 152.2 | 151.9 | 108.5 | 808.2 | 795.8 | 413.3 | 512.1 | 85.5 | 0.53 | 25.24 | 150.2
4.3 | 152.1 | 151.7 | 108.1 | 807.8 | 796.6 | 413.3 | 512.2 | 85.5 | 0.518 | 25.25 | 150.2
4.3083 | 152.2 | 151.9 | 108 | 807.9 | 796.7 | 414.9 | 514.2 | 85.5 | 0.543 | 25.27 | 150.2
4.3167 | 152.2 | 151.7 | 107.9 | 808 | 796.3 | 416.4 | 515.6 | 85.6 | 0.532 | 25.28 | 150.2
4.325 | 152.1 | 151.7 | 107.8 | 808.1 | 796.6 | 413.1 | 511.6 | 85.6 | 0.53 | 25.23 | 150.1
4.3333 | 152 | 151.7 | 107.7 | 807.8 | 796.3 | 414.6 | 513.2 | 85.5 | 0.519 | 25.31 | 150
4.3417 | 152.2 | 151.9 | 107.8 | 807.6 | 796.3 | 416.1 | 514.9 | 85.6 | 0.529 | 25.25 | 150.1
4.35 | 152 | 151.6 | 107.8 | 807.6 | 796.1 | 415.3 | 513.2 | 85.5 | 0.523 | 25.28 | 150.1
4.3583 | 152 | 151.9 | 107.6 | 807.4 | 796.2 | 414.9 | 513.8 | 85.5 | 0.505 | 25.31 | 150.1
4.3667 | 152 | 151.7 | 107.6 | 806.9 | 796.8 | 416.1 | 514.4 | 85.5 | 0.565 | 25.3 | 150.1
4.375 | 152.1 | 151.8 | 107.3 | 807 | 796.5 | 416 | 515 | 85.6 | 0.509 | 25.29 | 150.2
4.3833 | 152.1 | 151.8 | 107.4 | 807.3 | 796.1 | 415.6 | 513.9 | 85.6 | 0.52 | 25.31 | 150.2
4.3917 | 152.1 | 151.9 | 107.3 | 807.4 | 795.9 | 414.6 | 513.1 | 85.5 | 0.532 | 25.26 | 150.1
4.4 | 152 | 151.7 | 107.2 | 806.8 | 796.3 | 415.6 | 514.7 | 85.5 | 0.514 | 25.3 | 150.2
4.4083 | 152 | 151.7 | 107.6 | 807.2 | 796.3 | 415.3 | 513.8 | 85.6 | 0.524 | 25.28 | 150.3
4.4167 | 152.1 | 151.9 | 107.9 | 807.7 | 797.2 | 415.4 | 512.2 | 85.6 | 0.507 | 25.28 | 150.3
4.425 | 152.1 | 151.9 | 107.8 | 807.8 | 796.6 | 415.2 | 514.4 | 85.6 | 0.529 | 25.29 | 150.4
4.4333 | 152.1 | 151.8 | 107.9 | 807.9 | 797.4 | 414.6 | 512.1 | 85.6 | 0.506 | 25.33 | 150.4
4.4417 | 152.2 | 152 | 108.1 | 807.5 | 796.3 | 414.3 | 512 | 85.5 | 0.514 | 25.32 | 150.4
4.45 | 152.4 | 152.1 | 108.1 | 808.2 | 796.3 | 413.3 | 512.5 | 85.6 | 0.491 | 25.25 | 150.5
4.4583 | 152.2 | 151.9 | 108.2 | 808.2 | 796.8 | 415.2 | 512.7 | 85.6 | 0.515 | 25.23 | 150.2
4.4667 | 152.1 | 151.6 | 107.9 | 808.3 | 796.9 | 412.6 | 510.2 | 85.6 | 0.535 | 25.22 | 150
4.475 | 152.2 | 151.9 | 108.1 | 807.3 | 796.3 | 413.1 | 511.1 | 85.6 | 0.542 | 25.27 | 150.1
4.4833 | 152.2 | 151.9 | 108.3 | 807.4 | 796.3 | 413.5 | 511.3 | 85.6 | 0.523 | 25.26 | 150.1
4.4917 | 152.2 | 151.8 | 108.1 | 807.1 | 796.4 | 414.9 | 512.5 | 85.6 | 0.517 | 25.26 | 150.1
4.5 | 152.1 | 151.9 | 108 | 808.1 | 796.5 | 414.3 | 513.1 | 85.5 | 0.525 | 25.25 | 150.1
4.5083 | 152 | 152 | 108.3 | 807.7 | 796.6 | 416.1 | 515.7 | 85.5 | 0.556 | 25.29 | 150.1
4.5167 | 152.2 | 151.8 | 108.5 | 808.2 | 796.3 | 413.9 | 512.5 | 85.5 | 0.516 | 25.23 | 150.1
4.525 | 152.1 | 151.7 | 108.6 | 807.7 | 796.7 | 415.6 | 512.8 | 85.5 | 0.546 | 25.23 | 150.1
4.5333 | 152.3 | 152 | 108.5 | 807.7 | 796.8 | 413.7 | 511.3 | 85.5 | 0.529 | 25.3 | 150.3
4.5417 | 152.3 | 152.1 | 108.2 | 807.2 | 796.5 | 412.8 | 511.8 | 85.5 | 0.545 | 25.27 | 150.3
4.55 | 152.2 | 152.1 | 108.1 | 807.3 | 796.5 | 415.6 | 514.6 | 85.5 | 0.541 | 25.23 | 150.2
4.5583 | 152.1 | 152 | 108 | 807.3 | 796.9 | 415.2 | 512.9 | 85.5 | 0.536 | 25.24 | 150.2
4.5667 | 152.2 | 152 | 108 | 807.5 | 796.4 | 414.1 | 512.8 | 85.5 | 0.494 | 25.25 | 150.3
4.575 | 152.2 | 151.9 | 108.1 | 807.6 | 796.4 | 414.3 | 512.5 | 85.6 | 0.516 | 25.27 | 150.2
4.5833 | 152.2 | 151.7 | 107.9 | 807.2 | 796.7 | 413.4 | 511.4 | 85.6 | 0.55 | 25.28 | 150.2
4.5917 | 152.1 | 151.7 | 108.1 | 807.4 | 797.3 | 414.1 | 511.6 | 85.6 | 0.517 | 25.25 | 150.1
4.6 | 152.1 | 151.7 | 108.1 | 808.3 | 797 | 413.5 | 511.7 | 85.6 | 0.529 | 25.24 | 150
4.6083 | 152 | 151.7 | 107.9 | 807.9 | 796.6 | 415.8 | 514.3 | 85.6 | 0.536 | 25.35 | 149.9
4.6167 | 152 | 151.7 | 107.7 | 808.4 | 796.6 | 412.7 | 512.2 | 85.6 | 0.511 | 25.3 | 149.9
4.625 | 152 | 151.7 | 107.9 | 807.4 | 796 | 413 | 511.1 | 85.5 | 0.498 | 25.3 | 150.1
4.6333 | 152 | 151.5 | 107.8 | 807.7 | 796.2 | 414.9 | 513.3 | 85.6 | 0.514 | 25.33 | 150.3
4.6417 | 152.1 | 151.6 | 107.8 | 808.3 | 796.2 | 413.5 | 511 | 85.6 | 0.531 | 25.25 | 150.3
4.65 | 152.1 | 151.7 | 107.8 | 808.2 | 796.4 | 413.9 | 512.4 | 85.6 | 0.548 | 25.23 | 150.5
4.6583 | 152.3 | 152 | 107.6 | 807.8 | 796.2 | 411.1 | 509.2 | 85.6 | 0.5 | 25.27 | 150.5
4.6667 | 152.2 | 151.7 | 107.6 | 807.8 | 796.6 | 413.1 | 512 | 85.6 | 0.511 | 25.26 | 150.2
4.675 | 152.2 | 151.5 | 107.4 | 808.1 | 796 | 413.9 | 511.6 | 85.5 | 0.533 | 25.19 | 150.3
4.6833 | 151.9 | 152 | 107.2 | 808.3 | 796.7 | 414.9 | 513.2 | 85.5 | 0.519 | 25.24 | 150.1
4.6917 | 152 | 151.5 | 106.9 | 807.4 | 796.3 | 417.1 | 515.4 | 85.5 | 0.516 | 25.23 | 150.1
4.7 | 152 | 151.6 | 107.2 | 807.6 | 795.4 | 413.4 | 512.7 | 85.5 | 0.519 | 25.28 | 150
4.7083 | 151.9 | 151.4 | 107.9 | 807.7 | 796 | 415.8 | 514.6 | 85.6 | 0.511 | 25.24 | 150
4.7167 | 152.1 | 151.7 | 108.4 | 807.7 | 796.1 | 414.3 | 512.5 | 85.5 | 0.511 | 25.26 | 150.3
4.725 | 152.2 | 151.9 | 108.4 | 807.7 | 796.2 | 413.9 | 512.7 | 85.5 | 0.536 | 25.24 | 150.4
4.7333 | 152.3 | 152 | 108.7 | 807.8 | 796.7 | 412.2 | 509.6 | 85.5 | 0.523 | 25.27 | 150.5
4.7417 | 152.3 | 151.7 | 108.3 | 808.4 | 796.6 | 413.3 | 510.9 | 85.5 | 0.514 | 25.3 | 150.2
4.75 | 152.2 | 151.9 | 107.9 | 808.5 | 796.1 | 413 | 511.4 | 85.6 | 0.51 | 25.23 | 150
4.7583 | 152.2 | 151.6 | 107.8 | 807.6 | 796.4 | 412 | 510.5 | 85.6 | 0.512 | 25.29 | 149.9
4.7667 | 152 | 151.8 | 107.8 | 807.5 | 796.8 | 410.8 | 509.9 | 85.6 | 0.509 | 25.3 | 149.8
4.775 | 152 | 151.6 | 107.7 | 807.4 | 796.2 | 414.2 | 513.3 | 85.5 | 0.508 | 25.28 | 149.8
4.7833 | 152 | 151.5 | 107.6 | 807.8 | 796.6 | 414.9 | 513.1 | 85.6 | 0.496 | 25.26 | 150
4.7917 | 152 | 151.7 | 107.6 | 807.4 | 796.5 | 413.7 | 511.7 | 85.6 | 0.541 | 25.29 | 150.2
4.8 | 152 | 151.6 | 107.4 | 807.4 | 796.4 | 414.9 | 513.2 | 85.6 | 0.524 | 25.32 | 150.3
4.8083 | 152 | 151.8 | 107.6 | 808.4 | 796.2 | 413.4 | 511.6 | 85.5 | 0.518 | 25.26 | 150.4
4.8167 | 152.1 | 151.7 | 107.6 | 807.9 | 796.5 | 414.1 | 513.3 | 85.6 | 0.505 | 25.3 | 150.3
4.825 | 152.2 | 152 | 107.9 | 807.6 | 796.6 | 411.9 | 510.2 | 85.6 | 0.505 | 25.21 | 150.4
4.8333 | 152.1 | 151.7 | 107.8 | 807.9 | 796.4 | 411.2 | 509.1 | 85.6 | 0.519 | 25.32 | 150.3
4.8417 | 152.1 | 151.9 | 108 | 807.9 | 796.1 | 413.4 | 512 | 85.6 | 0.525 | 25.25 | 150.1
4.85 | 152 | 151.6 | 108.4 | 807.9 | 796.2 | 411.9 | 510.3 | 85.6 | 0.504 | 25.23 | 150.1
4.8583 | 152.2 | 151.7 | 108.7 | 807.9 | 796.1 | 413.4 | 511.6 | 85.5 | 0.505 | 25.23 | 150.2
4.8667 | 152.2 | 152 | 108.6 | 808.3 | 796.6 | 413.7 | 512.1 | 85.5 | 0.521 | 25.24 | 150.2
4.875 | 152.2 | 152 | 108.9 | 808.2 | 796.6 | 410.5 | 509.8 | 85.5 | 0.518 | 25.18 | 150.3
4.8833 | 152.2 | 152 | 108 | 808 | 797.3 | 413.4 | 511.7 | 85.6 | 0.48 | 25.26 | 150.2
4.8917 | 152.1 | 151.9 | 108.1 | 807.4 | 796.9 | 411.2 | 510.6 | 85.6 | 0.501 | 25.24 | 150.1
4.9 | 152.1 | 152 | 107.7 | 807.7 | 796.6 | 414.5 | 512.1 | 85.5 | 0.52 | 25.19 | 150
4.9083 | 152 | 151.8 | 107.6 | 807.5 | 796.2 | 414.5 | 511.7 | 85.6 | 0.508 | 25.23 | 149.9
4.9167 | 152 | 151.6 | 107.1 | 807.9 | 797.1 | 415 | 512.4 | 85.6 | 0.505 | 25.22 | 149.9
4.925 | 151.9 | 151.6 | 107.2 | 808.3 | 796.6 | 412 | 511 | 85.6 | 0.526 | 25.27 | 149.9
4.9333 | 151.9 | 151.6 | 107.1 | 809 | 796.9 | 417.1 | 516.5 | 85.6 | 0.497 | 25.28 | 150.2
4.9417 | 152.2 | 151.8 | 107.4 | 808.1 | 797.1 | 414.5 | 513.3 | 85.6 | 0.523 | 25.31 | 150.5
4.95 | 152.2 | 151.8 | 107.3 | 807.9 | 797.4 | 414.5 | 511.8 | 85.6 | 0.529 | 25.21 | 150.5
4.9583 | 152.2 | 151.9 | 107.7 | 808 | 797.2 | 413.8 | 512.7 | 85.7 | 0.543 | 25.22 | 150.5
4.9667 | 152.2 | 152 | 107.8 | 808.1 | 797.5 | 417.2 | 515.7 | 85.6 | 0.494 | 25.21 | 150.3
4.975 | 152.1 | 151.8 | 108.1 | 807.9 | 796.8 | 413.1 | 512.1 | 85.6 | 0.485 | 25.25 | 150.1
4.9833 | 152.2 | 151.8 | 108.1 | 806.7 | 797 | 413.8 | 512.1 | 85.7 | 0.496 | 25.27 | 150.1
4.9917 | 152.2 | 151.8 | 108.2 | 807.4 | 797.1 | 411.6 | 510.5 | 85.6 | 0.511 | 25.22 | 150.1
5 | 152.1 | 151.7 | 108.2 | 807.2 | 796.6 | 413.4 | 512.1 | 85.6 | 0.521 | 25.21 | 150.1
5.0083 | 152.1 | 151.8 | 108.3 | 807.8 | 796.7 | 415.7 | 515.7 | 85.6 | 0.517 | 25.29 | 150
5.0167 | 152.2 | 152 | 108.4 | 807.3 | 797 | 414.9 | 513.1 | 85.6 | 0.524 | 25.28 | 150.1
5.025 | 152.3 | 152 | 108.3 | 807.3 | 796.4 | 412.8 | 511.7 | 85.6 | 0.482 | 25.21 | 150.1
5.0333 | 152.2 | 151.9 | 108.2 | 807.6 | 797.1 | 414.9 | 514.7 | 85.6 | 0.478 | 25.28 | 150.2
5.0417 | 152.2 | 151.8 | 108.4 | 807.4 | 797.2 | 417.6 | 516.7 | 85.6 | 0.498 | 25.28 | 150.1
5.05 | 152.2 | 151.9 | 108.2 | 807.3 | 796.8 | 416.6 | 515.3 | 85.5 | 0.519 | 25.26 | 150
5.0583 | 152.1 | 151.7 | 108.1 | 807.2 | 797 | 415.8 | 514.2 | 85.6 | 0.508 | 25.23 | 149.9
5.0667 | 152.1 | 151.7 | 108 | 807.8 | 797.2 | 417.7 | 516.5 | 85.5 | 0.498 | 25.25 | 149.9
5.075 | 152 | 151.9 | 107.9 | 808.2 | 796.7 | 415.6 | 514.6 | 85.6 | 0.485 | 25.25 | 150
5.0833 | 152 | 151.6 | 108.1 | 807.9 | 797.5 | 416.2 | 516.7 | 85.6 | 0.485 | 25.24 | 150.2
5.0917 | 152.1 | 151.9 | 108 | 807.8 | 796.7 | 415.4 | 515 | 85.5 | 0.493 | 25.25 | 150.3
5.1 | 152.2 | 151.7 | 107.8 | 807.3 | 796.9 | 416 | 514.4 | 85.6 | 0.507 | 25.22 | 150.4
5.1083 | 152.2 | 151.9 | 107.8 | 807.2 | 796.7 | 415.4 | 513.3 | 85.6 | 0.509 | 25.27 | 150.3
5.1167 | 152.3 | 151.9 | 107.9 | 807.2 | 797.3 | 416.2 | 516 | 85.6 | 0.505 | 25.26 | 150.3
5.125 | 152.2 | 151.9 | 108.1 | 807.5 | 796.4 | 413.7 | 513.1 | 85.6 | 0.497 | 25.3 | 150.3
5.1333 | 152.2 | 151.8 | 108.1 | 807.5 | 796.8 | 413.8 | 512.1 | 85.6 | 0.482 | 25.26 | 150.2
5.1417 | 152.3 | 151.9 | 108.3 | 807.9 | 797.2 | 414.3 | 513.3 | 85.6 | 0.5 | 25.26 | 150.2
5.15 | 152.2 | 152 | 108 | 808.4 | 796.9 | 412.6 | 512 | 85.6 | 0.493 | 25.27 | 150.2
5.1583 | 152.2 | 151.9 | 107.8 | 807.8 | 796.8 | 413.1 | 511.7 | 85.6 | 0.533 | 25.29 | 150.2
5.1667 | 152.2 | 151.7 | 107.8 | 808.2 | 796.9 | 415.7 | 513.8 | 85.5 | 0.526 | 25.27 | 150.2
5.175 | 152.1 | 151.9 | 107.8 | 807.4 | 796.7 | 413.7 | 511.6 | 85.6 | 0.491 | 25.27 | 150
5.1833 | 152 | 151.6 | 107.6 | 808.4 | 797.1 | 414.7 | 512.7 | 85.6 | 0.517 | 25.27 | 150
5.1917 | 152 | 151.6 | 107.6 | 807.9 | 797.2 | 414.9 | 514.3 | 85.6 | 0.503 | 25.27 | 150
5.2 | 152 | 151.6 | 107.4 | 807.4 | 796.6 | 417.2 | 516.1 | 85.6 | 0.516 | 25.23 | 150.2
5.2083 | 152.2 | 151.7 | 107.4 | 807.4 | 796.9 | 414.1 | 513.6 | 85.6 | 0.509 | 25.29 | 150.3
5.2167 | 152.1 | 151.7 | 107.3 | 807.3 | 797.2 | 413.1 | 512.4 | 85.6 | 0.52 | 25.26 | 150.4
5.225 | 152.2 | 151.7 | 107.6 | 807.5 | 796.6 | 413.9 | 513.2 | 85.6 | 0.528 | 25.27 | 150.4
5.2333 | 152.3 | 151.7 | 107.8 | 807.6 | 796.9 | 415.8 | 514.9 | 85.6 | 0.511 | 25.24 | 150.5
5.2417 | 152.3 | 152 | 107.8 | 807.8 | 797.2 | 413.9 | 514 | 85.6 | 0.519 | 25.31 | 150.4
5.25 | 152.3 | 152 | 107.9 | 808.9 | 797.7 | 414.5 | 513.2 | 85.5 | 0.516 | 25.28 | 150.4
5.2583 | 152.2 | 151.9 | 108 | 808.1 | 797.4 | 414.2 | 513.1 | 85.5 | 0.54 | 25.26 | 150.3
5.2667 | 152.2 | 151.9 | 108 | 807.8 | 797.2 | 413.4 | 512.5 | 85.5 | 0.507 | 25.26 | 150.3
5.275 | 152.2 | 151.8 | 108.1 | 807.5 | 797.1 | 414.2 | 512.8 | 85.5 | 0.503 | 25.28 | 150.2
5.2833 | 152.2 | 151.7 | 107.9 | 807.7 | 796.6 | 414.2 | 514.7 | 85.5 | 0.554 | 25.28 | 150.1
5.2917 | 152.1 | 151.7 | 108.1 | 807.1 | 797.4 | 415.7 | 513.9 | 85.5 | 0.512 | 25.28 | 150.1
5.3 | 152.2 | 151.8 | 107.9 | 807.4 | 796.7 | 414.2 | 512.9 | 85.4 | 0.511 | 25.31 | 150.1
5.3083 | 152.1 | 151.9 | 108 | 807.7 | 797.2 | 412.3 | 510.9 | 85.5 | 0.515 | 25.31 | 150.1
5.3167 | 152.1 | 151.9 | 108.1 | 808.6 | 797.6 | 415 | 513.6 | 85.5 | 0.527 | 25.26 | 150.1
5.325 | 152.1 | 151.7 | 107.9 | 808.1 | 796.9 | 412.3 | 510.5 | 85.5 | 0.505 | 25.25 | 150.1
5.3333 | 152.2 | 151.8 | 107.9 | 808 | 796.4 | 415.7 | 515.3 | 85.5 | 0.511 | 25.26 | 150.3
5.3417 | 152.3 | 151.9 | 107.7 | 807.8 | 796.3 | 415.8 | 514.7 | 85.5 | 0.518 | 25.25 | 150.3
5.35 | 152.2 | 151.7 | 107.8 | 808.6 | 797.2 | 414.5 | 511.8 | 85.5 | 0.511 | 25.31 | 150.3
5.3583 | 152.2 | 151.6 | 107.9 | 808.4 | 796.9 | 414.5 | 513.8 | 85.5 | 0.508 | 25.28 | 150.3
5.3667 | 152.3 | 151.7 | 108 | 808.3 | 796.9 | 414.1 | 513.3 | 85.5 | 0.482 | 25.27 | 150.4
5.375 | 152.3 | 151.9 | 108.1 | 807.4 | 797.2 | 412.6 | 510.3 | 85.5 | 0.494 | 25.24 | 150.4
5.3833 | 152.4 | 152 | 108.4 | 807.4 | 796.9 | 415.4 | 514.2 | 85.5 | 0.527 | 25.3 | 150.5
5.3917 | 152.5 | 152 | 108.5 | 808.2 | 797.5 | 412.4 | 510.9 | 85.6 | 0.513 | 25.3 | 150.6
5.4 | 152.4 | 152 | 108.6 | 807.7 | 797.1 | 413.4 | 511.8 | 85.6 | 0.51 | 25.26 | 150.2
5.4083 | 152.3 | 151.9 | 108.6 | 807.3 | 797.3 | 413.5 | 512.9 | 85.6 | 0.521 | 25.27 | 150
5.4167 | 152.3 | 151.7 | 107.9 | 807.8 | 797.5 | 415 | 513.1 | 85.6 | 0.516 | 25.32 | 149.9
5.425 | 152.2 | 151.7 | 107.8 | 808.4 | 797.3 | 416.2 | 515.1 | 85.6 | 0.516 | 25.3 | 149.9
5.4333 | 152 | 151.5 | 107.8 | 808.4 | 797.3 | 414.9 | 514.3 | 85.6 | 0.498 | 25.27 | 149.9
5.4417 | 152.1 | 151.7 | 107.8 | 807.8 | 796.9 | 415.8 | 513.8 | 85.5 | 0.496 | 25.31 | 150.2
5.45 | 152.1 | 151.6 | 107.7 | 808.4 | 797.1 | 414.6 | 513.6 | 85.5 | 0.516 | 25.33 | 150.3
5.4583 | 152.2 | 151.7 | 107.6 | 808.9 | 796.8 | 415.6 | 515.6 | 85.5 | 0.522 | 25.34 | 150.3
5.4667 | 152.3 | 151.7 | 107.8 | 809 | 797.4 | 413 | 512.9 | 85.6 | 0.492 | 25.25 | 150.4
5.475 | 152.3 | 151.6 | 107.7 | 808.2 | 796.9 | 413.5 | 511.8 | 85.6 | 0.503 | 25.34 | 150.4
5.4833 | 152.3 | 151.5 | 107.8 | 808.6 | 797.7 | 413.7 | 512.8 | 85.6 | 0.508 | 25.29 | 150.4
5.4917 | 152.3 | 151.7 | 107.8 | 809.2 | 797.2 | 415.3 | 514.7 | 85.7 | 0.514 | 25.3 | 150.4
5.5 | 152.3 | 151.5 | 107.6 | 809.1 | 797.4 | 415.8 | 515.6 | 85.6 | 0.482 | 25.35 | 150.4
5.5083 | 152.2 | 151.7 | 107.4 | 807.7 | 797 | 416.4 | 515.1 | 85.6 | 0.508 | 25.3 | 150.3
5.5167 | 152.2 | 151.7 | 107.3 | 807.5 | 797.3 | 416.2 | 516.1 | 85.6 | 0.51 | 25.34 | 150.1
5.525 | 152.2 | 151.8 | 107.2 | 807.3 | 797.1 | 415.4 | 514.6 | 85.6 | 0.513 | 25.32 | 150.1
5.5333 | 152 | 151.5 | 107.6 | 808.9 | 797.4 | 416 | 512.5 | 85.7 | 0.493 | 25.33 | 150
5.5417 | 152.1 | 151.6 | 107.6 | 807.6 | 797.6 | 414.6 | 512.7 | 85.6 | 0.479 | 25.34 | 150.1
5.55 | 152.1 | 151.5 | 108.1 | 807 | 797.3 | 415.3 | 515.8 | 85.6 | 0.479 | 25.3 | 150.2
5.5583 | 152.1 | 151.6 | 108.1 | 807.6 | 797.1 | 414.2 | 513.1 | 85.7 | 0.511 | 25.34 | 150.3
5.5667 | 152.2 | 151.9 | 108.2 | 807.9 | 796.9 | 413.9 | 512.1 | 85.7 | 0.517 | 25.28 | 150.3
5.575 | 152.3 | 152 | 108.3 | 807.9 | 797.2 | 414.1 | 512.9 | 85.6 | 0.514 | 25.32 | 150.4
5.5833 | 152.3 | 152.1 | 108.2 | 807.8 | 797.2 | 414.6 | 512.7 | 85.6 | 0.478 | 25.33 | 150.3
5.5917 | 152.2 | 151.8 | 108.3 | 807.6 | 797.3 | 413.1 | 512.5 | 85.6 | 0.477 | 25.39 | 150.1
5.6 | 152.2 | 151.9 | 108.4 | 807.6 | 797.3 | 413.4 | 512.7 | 85.6 | 0.494 | 25.32 | 150
5.6083 | 152.2 | 151.9 | 108.4 | 808.8 | 797.3 | 414.7 | 513.5 | 85.6 | 0.518 | 25.28 | 150
5.6167 | 152.2 | 151.6 | 108.3 | 809.1 | 797.1 | 414.1 | 512 | 85.6 | 0.496 | 25.28 | 149.9
5.625 | 152.1 | 151.6 | 108.1 | 809 | 797.1 | 415 | 513.9 | 85.6 | 0.485 | 25.29 | 150
5.6333 | 152.2 | 151.6 | 107.7 | 808.4 | 797.3 | 412.7 | 509.6 | 85.6 | 0.478 | 25.3 | 150
5.6417 | 152 | 151.4 | 107.6 | 808.6 | 796.9 | 415.4 | 514 | 85.6 | 0.498 | 25.31 | 150.1
5.65 | 152.1 | 151.5 | 107.6 | 808.7 | 796.9 | 414.7 | 513.2 | 85.5 | 0.497 | 25.29 | 150.2
5.6583 | 152.2 | 151.7 | 107.4 | 808.2 | 796.7 | 415.2 | 515.3 | 85.7 | 0.489 | 25.31 | 150.4
5.6667 | 152.2 | 151.7 | 107.4 | 808.6 | 797.3 | 412.7 | 511.3 | 85.7 | 0.524 | 25.29 | 150.4
5.675 | 152 | 151.5 | 107.7 | 808.8 | 796.9 | 414.7 | 513.1 | 85.6 | 0.489 | 25.34 | 150.3
5.6833 | 152.2 | 151.6 | 107.8 | 809.2 | 797.6 | 413.8 | 513.1 | 85.6 | 0.477 | 25.28 | 150.4
5.6917 | 152.2 | 151.7 | 108.1 | 809.4 | 797.4 | 413.5 | 511.6 | 85.6 | 0.488 | 25.24 | 150.5
5.7 | 152.2 | 151.9 | 108.1 | 808.6 | 796.3 | 412.2 | 509.9 | 85.6 | 0.487 | 25.34 | 150.3
5.7083 | 152.3 | 151.9 | 108.1 | 808.8 | 796.9 | 411.5 | 509.1 | 85.6 | 0.488 | 25.26 | 150.2
5.7167 | 152.3 | 151.9 | 108.2 | 808.4 | 797.2 | 412.7 | 511.4 | 85.6 | 0.487 | 25.32 | 150.2
5.725 | 152.2 | 151.9 | 108.3 | 808.4 | 796.9 | 411.1 | 508.2 | 85.6 | 0.484 | 25.3 | 150
5.7333 | 152.2 | 151.7 | 108.4 | 808.2 | 797.2 | 413.7 | 512.1 | 85.6 | 0.479 | 25.3 | 149.9
5.7417 | 152.2 | 151.6 | 108.1 | 808.1 | 797.8 | 414.2 | 512.7 | 85.6 | 0.471 | 25.26 | 149.9
5.75 | 152.1 | 151.6 | 108.1 | 808.3 | 797.6 | 415 | 512.9 | 85.6 | 0.349 | 25.29 | 149.9
5.7583 | 152.1 | 151.6 | 108 | 809.1 | 797.3 | 415 | 514.4 | 85.6 | 0.723 | 25.31 | 149.8
5.7667 | 152.1 | 151.6 | 107.9 | 808.2 | 797.6 | 413.3 | 512.2 | 85.6 | 0.032 | 25.25 | 150.1
5.775 | 152.1 | 151.6 | 107.7 | 807.9 | 797.3 | 411.6 | 510.3 | 85.6 | 0.155 | 25.33 | 150.1
5.7833 | 152.1 | 151.8 | 108 | 808 | 797.3 | 413.4 | 512.2 | 85.6 | 0.231 | 25.24 | 150.2
5.7917 | 152.2 | 151.6 | 107.7 | 807.9 | 796.8 | 413.4 | 512 | 85.7 | 0.36 | 25.3 | 150.2
5.8 | 152.1 | 151.7 | 107.4 | 808.3 | 796.4 | 412.3 | 510.6 | 85.7 | 0.372 | 25.3 | 150.1
5.8083 | 152.1 | 151.4 | 107.3 | 809.2 | 797.3 | 412.4 | 510 | 85.7 | 0.382 | 25.25 | 150.1
5.8167 | 152 | 151.7 | 107.6 | 808.7 | 796.9 | 412.8 | 511.8 | 85.7 | 0.393 | 25.26 | 150.2
5.825 | 152.1 | 151.6 | 107.7 | 808.5 | 796.9 | 413.1 | 510.3 | 85.6 | 0.372 | 25.25 | 150.2
5.8333 | 152.1 | 151.6 | 107.4 | 808.4 | 796.6 | 413.5 | 512 | 85.7 | 0.394 | 25.3 | 150.2
5.8417 | 152.1 | 151.8 | 107.7 | 808.5 | 797.1 | 412.2 | 510.7 | 85.7 | 0.394 | 25.26 | 150.2
5.85 | 152.2 | 151.7 | 107.8 | 808.6 | 796.8 | 410.9 | 510.3 | 85.6 | 0.401 | 25.33 | 150.3
5.8583 | 152.3 | 151.7 | 108.1 | 808.8 | 797.2 | 413.3 | 510.9 | 85.5 | 0.412 | 25.28 | 150.4
5.8667 | 152.3 | 151.7 | 108.1 | 808.7 | 796.7 | 409.6 | 507.7 | 85.6 | 0.408 | 25.29 | 150.2
5.875 | 152.2 | 151.6 | 108.1 | 808.8 | 797 | 411.5 | 510.7 | 85.6 | 0.412 | 25.3 | 150.1
5.8833 | 152.1 | 151.6 | 108.1 | 808.5 | 797.3 | 413.1 | 510.6 | 85.6 | 0.423 | 25.25 | 150.1
5.8917 | 152.2 | 151.7 | 108.3 | 808.6 | 796.7 | 412.3 | 510.7 | 85.6 | 0.421 | 25.28 | 150
5.9 | 152.1 | 151.7 | 108.3 | 808.2 | 797.6 | 411.8 | 508.4 | 85.7 | 0.429 | 25.3 | 150.1
5.9083 | 152.1 | 151.6 | 108.2 | 808.2 | 797.3 | 412.7 | 510.7 | 85.6 | 0.42 | 25.27 | 150.1
5.9167 | 152 | 151.5 | 108.1 | 809 | 797.3 | 411.6 | 510.2 | 85.6 | 0.43 | 25.25 | 149.9
5.925 | 152.1 | 151.7 | 107.9 | 808.6 | 797.1 | 412.4 | 511.6 | 85.6 | 0.441 | 25.22 | 150.2
5.9333 | 152 | 151.6 | 108.1 | 808.8 | 796.6 | 410.5 | 508 | 85.6 | 0.441 | 25.31 | 150.2
5.9417 | 152 | 151.6 | 108.3 | 808.9 | 796.8 | 410.4 | 508.9 | 85.6 | 0.444 | 25.25 | 150.2
5.95 | 152.1 | 151.6 | 108.1 | 808.2 | 797.3 | 410.7 | 508.7 | 85.6 | 0.453 | 25.27 | 150.2
5.9583 | 152.1 | 151.9 | 107.9 | 808.4 | 797.2 | 412.2 | 511.3 | 85.6 | 0.432 | 25.27 | 150.3
5.9667 | 152.3 | 151.7 | 108.2 | 808.5 | 797.9 | 411.9 | 511.1 | 85.5 | 0.44 | 25.22 | 150.3
5.975 | 152.3 | 151.6 | 108.1 | 808.8 | 797.7 | 410.7 | 509.5 | 85.6 | 0.46 | 25.32 | 150.3
5.9833 | 152.2 | 151.7 | 107.7 | 808.8 | 797.1 | 412.6 | 510.7 | 85.6 | 0.467 | 25.3 | 150.2
5.9917 | 152.1 | 151.9 | 107.9 | 808.4 | 797.1 | 412.6 | 510.2 | 85.6 | 0.446 | 25.22 | 150.1
6 | 152.1 | 151.8 | 107.7 | 808.4 | 796.9 | 413 | 510.9 | 85.5 | 0.427 | 25.22 | 150.2
6.0083 | 152.1 | 151.6 | 107.6 | 808.3 | 797.2 | 411.9 | 510.2 | 85.5 | 0.453 | 25.26 | 150.1
6.0167 | 152 | 151.7 | 107.7 | 808.3 | 797 | 412 | 510.7 | 85.5 | 0.465 | 25.26 | 150.1
6.025 | 152 | 151.6 | 107.8 | 808.4 | 796.9 | 413.9 | 512.2 | 85.6 | 0.441 | 25.27 | 150.1
6.0333 | 151.9 | 151.5 | 107.7 | 808.4 | 797.3 | 411.9 | 512.5 | 85.6 | 0.451 | 25.3 | 150
6.0417 | 151.9 | 151.4 | 107.9 | 808.9 | 797.6 | 411.9 | 509.3 | 85.6 | 0.44 | 25.3 | 150.1
6.05 | 152 | 151.6 | 108.1 | 808.6 | 797.2 | 413.1 | 512.1 | 85.7 | 0.451 | 25.25 | 150.1
6.0583 | 152 | 151.5 | 108.1 | 808.3 | 796.6 | 410.7 | 507.6 | 85.6 | 0.459 | 25.24 | 150.3
6.0667 | 152.2 | 151.6 | 108.1 | 808.4 | 797 | 412.4 | 511.6 | 85.6 | 0.447 | 25.28 | 150.4
6.075 | 152.1 | 151.9 | 107.8 | 808.8 | 797.3 | 412.7 | 510.9 | 85.6 | 0.453 | 25.29 | 150.5
6.0833 | 152.1 | 151.7 | 107.6 | 808.8 | 797.2 | 412 | 510.5 | 85.6 | 0.447 | 25.25 | 150.4
6.0917 | 152.1 | 151.5 | 107.3 | 808.9 | 797.3 | 410.3 | 509.8 | 85.6 | 0.475 | 25.27 | 150.3
6.1 | 152 | 151.7 | 106.9 | 808.7 | 796.8 | 413.5 | 511.7 | 85.5 | 0.452 | 25.24 | 150.3
6.1083 | 152 | 151.5 | 107.3 | 808.7 | 796.8 | 410.9 | 508.4 | 85.5 | 0.43 | 25.27 | 150.2
6.1167 | 152 | 151.6 | 107.4 | 809.1 | 796.9 | 411.2 | 508.1 | 85.5 | 0.455 | 25.32 | 150.2
6.125 | 152.1 | 151.6 | 107.8 | 808 | 796.4 | 413.3 | 510.2 | 85.5 | 0.473 | 25.29 | 150.4
6.1333 | 152.1 | 151.7 | 108.1 | 808.8 | 796.8 | 410.1 | 508.1 | 85.5 | 0.447 | 25.25 | 150.3
6.1417 | 152.1 | 151.6 | 108.1 | 808.1 | 797 | 410.4 | 509.8 | 85.6 | 0.447 | 25.22 | 150.2
6.15 | 152.1 | 151.6 | 108.5 | 808.8 | 796.3 | 413.3 | 508.7 | 85.6 | 0.463 | 25.27 | 150.2
6.1583 | 152.2 | 151.9 | 108.3 | 808.3 | 796.8 | 412 | 510.2 | 85.6 | 0.442 | 25.31 | 150.1
6.1667 | 152 | 151.6 | 108.4 | 810 | 797.3 | 413 | 512.1 | 85.6 | 0.469 | 25.24 | 150
6.175 | 152.1 | 151.5 | 108.5 | 808.9 | 797.1 | 411.1 | 509.3 | 85.6 | 0.446 | 25.27 | 150.1
6.1833 | 152.1 | 151.7 | 108.1 | 808.8 | 797 | 412.7 | 512.2 | 85.6 | 0.446 | 25.26 | 150.1
6.1917 | 152.1 | 151.7 | 108.2 | 809.4 | 797.3 | 413.9 | 511.6 | 85.5 | 0.436 | 25.26 | 150.1
6.2 | 152 | 151.7 | 107.6 | 809.2 | 797 | 411.9 | 509.5 | 85.5 | 0.451 | 25.24 | 150
6.2083 | 152 | 151.6 | 107.9 | 809.2 | 796.9 | 411.9 | 510.9 | 85.5 | 0.437 | 25.28 | 150.2
6.2167 | 152.1 | 151.4 | 107.5 | 809.3 | 797.4 | 412 | 510.6 | 85.6 | 0.475 | 25.24 | 150.2
6.225 | 152 | 151.6 | 107.5 | 809.1 | 796.8 | 412 | 511.3 | 85.5 | 0.448 | 25.27 | 150.3
6.2333 | 152 | 151.5 | 107.4 | 808.3 | 796.2 | 412.3 | 511.3 | 85.5 | 0.444 | 25.22 | 150.3
6.2417 | 152 | 151.5 | 107.6 | 808.3 | 797.1 | 413.7 | 512 | 85.5 | 0.429 | 25.26 | 150.3
6.25 | 152.1 | 151.5 | 107.7 | 808.9 | 796.7 | 412.3 | 511.3 | 85.5 | 0.433 | 25.28 | 150.3
6.2583 | 152 | 151.7 | 107.9 | 808.6 | 796.3 | 412.4 | 512.2 | 85.5 | 0.467 | 25.28 | 150.2
6.2667 | 152 | 151.5 | 107.6 | 809.3 | 796.6 | 413.5 | 512.1 | 85.5 | 0.453 | 25.29 | 150.3
6.275 | 152.1 | 151.5 | 107.9 | 809.2 | 797.3 | 412.2 | 511.1 | 85.5 | 0.449 | 25.31 | 150.4
6.2833 | 152.2 | 151.7 | 107.9 | 808.2 | 796.9 | 412.6 | 511.1 | 85.5 | 0.462 | 25.26 | 150.4
6.2917 | 152.1 | 151.6 | 108 | 808.6 | 796.7 | 412.3 | 511 | 85.5 | 0.444 | 25.26 | 150.4
6.3 | 152.1 | 151.7 | 108 | 809 | 796.8 | 411.2 | 509.6 | 85.5 | 0.453 | 25.29 | 150.2
6.3083 | 152.1 | 151.8 | 108.1 | 808.6 | 797.2 | 410.9 | 508.9 | 85.5 | 0.447 | 25.29 | 150
6.3167 | 152.1 | 151.7 | 108.3 | 809.3 | 797.1 | 410.8 | 509.3 | 85.5 | 0.428 | 25.26 | 150
6.325 | 152 | 151.4 | 108.7 | 809.4 | 796.6 | 414.5 | 513.9 | 85.4 | 0.466 | 25.25 | 150.1
6.3333 | 151.9 | 151.2 | 108.2 | 809.4 | 796.8 | 412.6 | 511.3 | 85.4 | 0.425 | 25.24 | 149.8
6.3417 | 151.8 | 151.1 | 107.9 | 809.9 | 796.8 | 413.9 | 512.1 | 85.5 | 0.472 | 25.22 | 150.1
6.35 | 152 | 151.2 | 107.6 | 809.7 | 797.3 | 413.9 | 511 | 85.5 | 0.441 | 25.32 | 150.3
6.3583 | 152 | 151.1 | 107.4 | 809.6 | 797.5 | 414.6 | 514 | 85.5 | 0.473 | 25.27 | 150.3
6.3667 | 151.8 | 151 | 107.9 | 810.9 | 798.9 | 416 | 515.4 | 85.6 | 0.432 | 25.29 | 150.2
6.375 | 152.1 | 151.1 | 107.9 | 810.1 | 797.6 | 414.2 | 513.2 | 85.6 | 0.447 | 25.29 | 150.3
6.3833 | 152.2 | 151.4 | 108.1 | 810.3 | 797.3 | 411.3 | 509.1 | 85.6 | 0.474 | 25.25 | 150.5
6.3917 | 152.3 | 151.4 | 107.9 | 809.8 | 797.1 | 412.2 | 509.9 | 85.6 | 0.442 | 25.31 | 150.7
6.4 | 152.5 | 151.5 | 108.2 | 809.7 | 797.1 | 411.5 | 509.6 | 85.6 | 0.491 | 25.19 | 150.7
6.4083 | 152.3 | 151.4 | 108.2 | 809.9 | 796.9 | 413.3 | 512.7 | 85.5 | 0.482 | 25.23 | 150.3
6.4167 | 152.3 | 151.5 | 108.3 | 810.3 | 796.8 | 414.5 | 512.4 | 85.5 | 0.434 | 25.3 | 150.3
6.425 | 152.3 | 151.5 | 108.3 | 809.6 | 797.1 | 413.9 | 512.9 | 85.5 | 0.448 | 25.24 | 150.3
6.4333 | 152.3 | 151.4 | 108.3 | 810.1 | 797.2 | 412.3 | 510.9 | 85.5 | 0.479 | 25.21 | 150.3
6.4417 | 152.3 | 151.5 | 108.4 | 809.7 | 797.6 | 410.9 | 509.5 | 85.5 | 0.466 | 25.23 | 150.3
6.45 | 152.3 | 151.4 | 108.7 | 809.8 | 797.1 | 414.7 | 511.8 | 85.5 | 0.48 | 25.24 | 150.3
6.4583 | 152.3 | 151.4 | 108.5 | 809.9 | 797.4 | 412.2 | 511.8 | 85.5 | 0.482 | 25.27 | 150.4
6.4667 | 152.5 | 151.4 | 108.4 | 810.4 | 797.6 | 409 | 506.6 | 85.5 | 0.454 | 25.25 | 150.4
6.475 | 152.5 | 151.4 | 108.1 | 809.8 | 797.8 | 412.6 | 512.2 | 85.5 | 0.467 | 25.32 | 150.7
6.4833 | 152.5 | 151.4 | 108 | 809.4 | 797.9 | 412 | 510.2 | 85.6 | 0.469 | 25.28 | 150.6
6.4917 | 152.5 | 151.4 | 107.7 | 809.9 | 797.7 | 412.2 | 510.3 | 85.5 | 0.441 | 25.25 | 150.7
6.5 | 152.6 | 151.5 | 107.8 | 810.1 | 797.2 | 409.9 | 508.9 | 85.5 | 0.459 | 25.34 | 150.6
6.5083 | 152.5 | 151.4 | 107.7 | 810 | 797.6 | 411.2 | 510 | 85.6 | 0.442 | 25.29 | 150.6
6.5167 | 152.5 | 151.4 | 107.6 | 810 | 797.4 | 412 | 510.7 | 85.6 | 0.434 | 25.3 | 150.6
6.525 | 152.3 | 151.5 | 107.4 | 810.2 | 797.7 | 411.5 | 508.2 | 85.6 | 0.476 | 25.28 | 150.6
6.5333 | 152.4 | 151.3 | 107.8 | 810.2 | 797.4 | 411.3 | 508.9 | 85.6 | 0.453 | 25.32 | 150.5
6.5417 | 152.4 | 151.4 | 108.2 | 810.2 | 797.5 | 411.5 | 509.3 | 85.7 | 0.446 | 25.28 | 150.6
6.55 | 152.5 | 151.5 | 108.2 | 810.2 | 797.7 | 410.9 | 509.5 | 85.6 | 0.453 | 25.29 | 150.6
6.5583 | 152.5 | 151.3 | 108.4 | 809.9 | 797.9 | 411.6 | 508.9 | 85.6 | 0.46 | 25.3 | 150.7
6.5667 | 152.6 | 151.3 | 108.4 | 810.7 | 797.9 | 408 | 505.6 | 85.6 | 0.455 | 25.28 | 150.8
6.575 | 152.6 | 151.6 | 108.7 | 810.3 | 797.7 | 409.4 | 508.2 | 85.6 | 0.453 | 25.31 | 150.8
6.5833 | 152.7 | 151.7 | 108.3 | 810.3 | 797.9 | 409.4 | 506.2 | 85.6 | 0.469 | 25.29 | 150.8
6.5917 | 152.7 | 151.4 | 108.2 | 810.3 | 798.1 | 410.8 | 508.2 | 85.6 | 0.451 | 25.26 | 150.8
6.6 | 152.7 | 151.6 | 108.3 | 810.2 | 797.9 | 408.5 | 506.3 | 85.6 | 0.452 | 25.27 | 150.9
6.6083 | 152.7 | 151.8 | 107.8 | 810.5 | 797.7 | 408.4 | 506.7 | 85.6 | 0.451 | 25.22 | 150.8
6.6167 | 152.6 | 151.6 | 107.9 | 809.7 | 797.3 | 410 | 508.1 | 85.6 | 0.437 | 25.3 | 150.8
6.625 | 152.6 | 151.8 | 107.8 | 810.3 | 797.9 | 407.5 | 505.5 | 85.6 | 0.463 | 25.27 | 150.8
6.6333 | 152.6 | 151.5 | 107.9 | 809.9 | 797.4 | 409.3 | 505.8 | 85.6 | 0.448 | 25.3 | 150.8
6.6417 | 152.6 | 151.5 | 107.7 | 810.4 | 797.6 | 409.6 | 507.8 | 85.6 | 0.458 | 25.25 | 150.6
6.65 | 152.6 | 151.6 | 107.9 | 809.8 | 797.7 | 413.3 | 510.6 | 85.6 | 0.446 | 25.3 | 150.7
6.6583 | 152.5 | 151.4 | 107.8 | 810.3 | 797.1 | 410.5 | 508.5 | 85.6 | 0.44 | 25.29 | 150.6
6.6667 | 152.5 | 151.4 | 107.9 | 810.1 | 798 | 411.1 | 509.5 | 85.5 | 0.467 | 25.26 | 150.7
6.675 | 152.6 | 151.6 | 108 | 810.1 | 797.8 | 411.2 | 508.7 | 85.6 | 0.464 | 25.3 | 150.8
6.6833 | 152.6 | 151.4 | 108.1 | 809.9 | 797.5 | 408.4 | 505.3 | 85.6 | 0.473 | 25.34 | 150.9
6.6917 | 152.8 | 151.8 | 108.3 | 809.9 | 797.8 | 407.7 | 504.8 | 85.6 | 0.443 | 25.33 | 150.9
6.7 | 152.8 | 151.9 | 108.4 | 810.4 | 797.6 | 405.6 | 503 | 85.6 | 0.437 | 25.34 | 151.1
6.7083 | 152.9 | 151.7 | 108.4 | 810.8 | 798.1 | 406.2 | 503.4 | 85.6 | 0.447 | 25.29 | 150.9
6.7167 | 152.8 | 151.6 | 108.7 | 810.7 | 798.1 | 409.7 | 506.9 | 85.5 | 0.452 | 25.31 | 150.7
6.725 | 152.7 | 151.7 | 108.6 | 810.1 | 797.7 | 409.2 | 507.8 | 85.6 | 0.451 | 25.24 | 150.6
6.7333 | 152.8 | 151.6 | 108.6 | 810.3 | 797.5 | 410.8 | 507.3 | 85.6 | 0.456 | 25.25 | 150.7
6.7417 | 152.7 | 151.5 | 108.5 | 810.5 | 797.9 | 409.6 | 507.4 | 85.6 | 0.453 | 25.31 | 150.7
6.75 | 152.6 | 151.3 | 108.3 | 810.1 | 797.9 | 410.1 | 508.7 | 85.5 | 0.442 | 25.26 | 150.7
6.7583 | 152.6 | 151.6 | 108.2 | 810.1 | 797.6 | 410.8 | 509.6 | 85.6 | 0.445 | 25.25 | 150.9
6.7667 | 152.8 | 151.6 | 108.2 | 810.3 | 798.4 | 407.7 | 504.8 | 85.6 | 0.474 | 25.34 | 151.1
6.775 | 152.8 | 151.7 | 108.2 | 810.3 | 797.7 | 408.2 | 507.3 | 85.5 | 0.46 | 25.24 | 151.1
6.7833 | 152.9 | 151.8 | 108.1 | 810.1 | 798.1 | 406.9 | 504.8 | 85.6 | 0.476 | 25.27 | 151.2
6.7917 | 152.8 | 151.6 | 108 | 810.4 | 797.8 | 407.1 | 504.8 | 85.5 | 0.465 | 25.25 | 151
6.8 | 152.8 | 151.7 | 108.1 | 810 | 798.1 | 408.2 | 506 | 85.5 | 0.451 | 25.25 | 151
6.8083 | 152.7 | 151.4 | 107.9 | 810.3 | 797.3 | 408.9 | 505.9 | 85.5 | 0.466 | 25.24 | 150.8
6.8167 | 152.5 | 151.6 | 108 | 809.8 | 798.1 | 408.4 | 506 | 85.5 | 0.451 | 25.21 | 150.8
6.825 | 152.5 | 151.4 | 108.1 | 810 | 797.8 | 408.6 | 505.9 | 85.5 | 0.46 | 25.25 | 150.8
6.8333 | 152.6 | 151.5 | 107.7 | 810.3 | 797.5 | 410 | 508.8 | 85.5 | 0.468 | 25.27 | 150.9
6.8417 | 152.6 | 151.5 | 107.9 | 810.7 | 797.9 | 408 | 505.6 | 85.5 | 0.469 | 25.24 | 151
6.85 | 152.7 | 151.5 | 107.6 | 810.5 | 798.4 | 408 | 504.2 | 85.4 | 0.456 | 25.26 | 151.2
6.8583 | 152.7 | 151.6 | 107.7 | 810.6 | 797.8 | 409.2 | 507 | 85.4 | 0.437 | 25.29 | 151.2
6.8667 | 152.8 | 151.8 | 107.8 | 810.2 | 797.8 | 408.5 | 508.2 | 85.4 | 0.464 | 25.21 | 151.2
6.875 | 152.8 | 151.6 | 107.8 | 810.2 | 797.6 | 408.8 | 506.5 | 85.4 | 0.46 | 25.23 | 151.2
6.8833 | 152.8 | 151.6 | 108.2 | 809.6 | 798 | 410.5 | 508.8 | 85.4 | 0.447 | 25.24 | 151.1
6.8917 | 152.7 | 151.6 | 108.1 | 810.2 | 797.7 | 407 | 504.9 | 85.4 | 0.471 | 25.24 | 150.8
6.9 | 152.7 | 151.5 | 108.3 | 810.2 | 798.1 | 406.7 | 504.8 | 85.4 | 0.453 | 25.18 | 150.8
6.9083 | 152.6 | 151.4 | 108.6 | 810.5 | 797.9 | 407.3 | 506.3 | 85.4 | 0.462 | 25.21 | 150.9
6.9167 | 152.7 | 151.5 | 108.8 | 810.3 | 798.2 | 409 | 507.6 | 85.4 | 0.468 | 25.21 | 150.9
6.925 | 152.8 | 151.5 | 108.6 | 810.5 | 798.3 | 409.9 | 507.7 | 85.4 | 0.464 | 25.23 | 150.9
6.9333 | 152.8 | 151.7 | 108.7 | 810.8 | 798.3 | 408.1 | 505.3 | 85.4 | 0.448 | 25.29 | 151
6.9417 | 152.9 | 151.7 | 108.7 | 811.2 | 798.1 | 406.7 | 505.3 | 85.4 | 0.453 | 25.24 | 151
6.95 | 152.9 | 151.7 | 108.5 | 811 | 797.6 | 407.3 | 504.9 | 85.4 | 0.457 | 25.18 | 151
6.9583 | 152.9 | 151.6 | 108.3 | 810.1 | 798.4 | 407.8 | 505.9 | 85.4 | 0.45 | 25.23 | 151
6.9667 | 152.9 | 151.7 | 108.1 | 810.4 | 798.2 | 406.9 | 504 | 85.4 | 0.484 | 25.26 | 150.9
6.975 | 152.8 | 151.7 | 108.2 | 810.6 | 798.1 | 406.6 | 505.5 | 85.4 | 0.463 | 25.27 | 150.9
6.9833 | 152.7 | 151.5 | 107.8 | 810.3 | 797.9 | 407.4 | 505.9 | 85.5 | 0.467 | 25.26 | 150.8
6.9917 | 152.6 | 151.5 | 108.1 | 810.1 | 797.9 | 407.8 | 506 | 85.5 | 0.446 | 25.19 | 150.8
7 | 152.6 | 151.4 | 107.9 | 810.2 | 798.1 | 409.2 | 507.1 | 85.5 | 0.455 | 25.23 | 150.7
7.0083 | 152.6 | 151.3 | 107.7 | 810.5 | 797.7 | 408.1 | 506.7 | 85.5 | 0.464 | 25.21 | 150.9
7.0167 | 152.6 | 151.5 | 107.9 | 810.1 | 798 | 407 | 504.1 | 85.5 | 0.45 | 25.19 | 150.9
7.025 | 152.7 | 151.5 | 108.1 | 810.3 | 798.2 | 406.6 | 504.7 | 85.4 | 0.441 | 25.22 | 151
7.0333 | 152.6 | 151.4 | 107.9 | 810.6 | 797.9 | 407.8 | 505.9 | 85.5 | 0.463 | 25.18 | 151.1
7.0417 | 152.8 | 151.6 | 107.8 | 810.3 | 798.1 | 406.6 | 504.7 | 85.4 | 0.459 | 25.16 | 151.1
7.05 | 152.8 | 151.7 | 108.2 | 810.7 | 798.2 | 405.8 | 503.3 | 85.5 | 0.46 | 25.3 | 151.1
7.0583 | 152.8 | 151.8 | 108.4 | 810.1 | 798.2 | 405.5 | 504.1 | 85.5 | 0.485 | 25.24 | 150.9
7.0667 | 152.8 | 151.4 | 108.1 | 809.9 | 797.4 | 405.2 | 503 | 85.6 | 0.431 | 25.22 | 150.8
7.075 | 152.7 | 151.6 | 108.3 | 810.2 | 797.8 | 406.3 | 504 | 85.6 | 0.448 | 25.2 | 150.7
7.0833 | 152.7 | 151.4 | 108 | 809.5 | 797.3 | 405.8 | 503.7 | 85.4 | 0.457 | 25.24 | 150.7
7.0917 | 152.7 | 151.5 | 108.1 | 809.8 | 797.5 | 406.9 | 503.8 | 85.5 | 0.443 | 25.27 | 150.7
7.1 | 152.6 | 151.4 | 108.2 | 809.9 | 797.6 | 406.9 | 504.4 | 85.5 | 0.451 | 25.24 | 150.8
7.1083 | 152.6 | 151.3 | 108.2 | 809.3 | 797.8 | 408 | 505.6 | 85.5 | 0.464 | 25.2 | 150.7
7.1167 | 152.6 | 151.4 | 108.1 | 810 | 797.5 | 407.4 | 505.1 | 85.5 | 0.475 | 25.19 | 150.8
7.125 | 152.6 | 151.4 | 107.9 | 809.6 | 798.1 | 407.7 | 504.7 | 85.5 | 0.461 | 25.23 | 150.8
7.1333 | 152.7 | 151.5 | 107.7 | 809.9 | 797.8 | 407.1 | 503.8 | 85.5 | 0.488 | 25.21 | 150.9
7.1417 | 152.6 | 151.4 | 108.1 | 809.7 | 797.2 | 405.5 | 503.8 | 85.5 | 0.437 | 25.26 | 151
7.15 | 152.8 | 151.5 | 107.7 | 810.2 | 797.8 | 407.8 | 505.9 | 85.5 | 0.455 | 25.26 | 151.1
7.1583 | 152.7 | 151.3 | 108 | 809.8 | 797.3 | 408.5 | 505.9 | 85.5 | 0.451 | 25.19 | 150.9
7.1667 | 152.7 | 151.4 | 108.1 | 809.8 | 797.6 | 405.6 | 504.1 | 85.5 | 0.433 | 25.23 | 150.9
7.175 | 152.7 | 151.5 | 108.4 | 809.9 | 797.7 | 406.7 | 502.6 | 85.5 | 0.45 | 25.23 | 150.9
7.1833 | 152.7 | 151.5 | 108.8 | 810.7 | 797.8 | 406.5 | 504.1 | 85.5 | 0.439 | 25.24 | 150.9
7.1917 | 152.7 | 151.6 | 108.9 | 810.3 | 798.2 | 405.5 | 503.6 | 85.4 | 0.445 | 25.25 | 150.9
7.2 | 152.7 | 151.6 | 108.9 | 809.9 | 798.3 | 409 | 506.5 | 85.4 | 0.447 | 25.23 | 150.8
7.2083 | 152.8 | 151.5 | 108.6 | 810.1 | 797.8 | 406.9 | 503.7 | 85.4 | 0.446 | 25.2 | 150.8
7.2167 | 152.8 | 151.5 | 108.4 | 809.8 | 798.4 | 407.5 | 504.4 | 85.4 | 0.454 | 25.17 | 151
7.225 | 152.8 | 151.4 | 108.3 | 810.7 | 797.7 | 404.7 | 502.2 | 85.5 | 0.458 | 25.24 | 150.9
7.2333 | 152.6 | 151.5 | 108.3 | 810.2 | 798.2 | 406.2 | 502.3 | 85.4 | 0.454 | 25.27 | 150.8
7.2417 | 152.7 | 151.4 | 108 | 809.6 | 797.6 | 407.5 | 504.8 | 85.5 | 0.444 | 25.24 | 150.8
7.25 | 152.6 | 151.5 | 107.9 | 809.9 | 797.8 | 407.3 | 504.5 | 85.5 | 0.445 | 25.22 | 150.8
7.2583 | 152.5 | 151.1 | 108.1 | 810.2 | 797.9 | 409.6 | 507.8 | 85.5 | 0.444 | 25.3 | 150.7
7.2667 | 152.5 | 151.2 | 107.9 | 810.2 | 797.9 | 406.6 | 505.2 | 85.6 | 0.464 | 25.25 | 150.8
7.275 | 152.6 | 151.1 | 107.8 | 810.2 | 797.4 | 408.2 | 506.6 | 85.5 | 0.443 | 25.26 | 150.8
7.2833 | 152.6 | 151.1 | 107.7 | 809.7 | 797.5 | 408.5 | 506.2 | 85.5 | 0.464 | 25.31 | 150.8
7.2917 | 152.6 | 151.2 | 107.8 | 810.6 | 797.7 | 408.6 | 506 | 85.5 | 0.44 | 25.28 | 150.8
7.3 | 152.6 | 151.4 | 108.1 | 809.9 | 797.5 | 407.7 | 505.1 | 85.5 | 0.464 | 25.27 | 150.7
7.3083 | 152.7 | 151.4 | 107.9 | 809.9 | 797.5 | 406.1 | 502.9 | 85.5 | 0.457 | 25.21 | 150.8
7.3167 | 152.7 | 151.4 | 108.1 | 810.5 | 797.7 | 404.6 | 502.5 | 85.4 | 0.448 | 25.3 | 151
7.325 | 152.8 | 151.6 | 108.4 | 809.6 | 797.6 | 405.4 | 502.7 | 85.5 | 0.452 | 25.26 | 151.1
7.3333 | 152.9 | 151.7 | 108.4 | 810.3 | 797.9 | 405.9 | 504 | 85.5 | 0.442 | 25.29 | 150.9
7.3417 | 152.7 | 151.6 | 108.6 | 810.1 | 797.8 | 405.4 | 502.9 | 85.5 | 0.439 | 25.28 | 150.8
7.35 | 152.7 | 151.6 | 108.6 | 810.3 | 797.5 | 406.9 | 503.4 | 85.5 | 0.449 | 25.25 | 150.9
7.3583 | 152.7 | 151.5 | 108.2 | 810 | 797.4 | 405.5 | 503.1 | 85.5 | 0.46 | 25.2 | 150.9
7.3667 | 152.7 | 151.4 | 108.2 | 809.8 | 797.2 | 404.8 | 501.9 | 85.5 | 0.46 | 25.27 | 150.9
7.375 | 152.7 | 151.4 | 107.9 | 809.9 | 797.6 | 407.3 | 504.5 | 85.5 | 0.462 | 25.25 | 150.7
7.3833 | 152.6 | 151.4 | 107.8 | 809.7 | 797.7 | 404.6 | 502.5 | 85.5 | 0.447 | 25.26 | 150.6
7.3917 | 152.5 | 151.3 | 107.5 | 810.4 | 797.2 | 408.6 | 504.7 | 85.5 | 0.45 | 25.27 | 150.5
7.4 | 152.4 | 151.2 | 107.4 | 809.8 | 797.6 | 405.5 | 502.5 | 85.5 | 0.448 | 25.29 | 150.4
7.4083 | 152.4 | 151.1 | 107.4 | 809.6 | 797.9 | 407.8 | 505.2 | 85.5 | 0.449 | 25.22 | 150.8
7.4167 | 152.5 | 151.2 | 107.8 | 810 | 797.7 | 408.1 | 506.2 | 85.5 | 0.426 | 25.26 | 150.8
7.425 | 152.7 | 151.6 | 108.4 | 810.1 | 797.6 | 403.5 | 500.2 | 85.5 | 0.452 | 25.24 | 151
7.4333 | 152.8 | 151.6 | 108.6 | 809.6 | 797.5 | 405.1 | 502.7 | 85.4 | 0.438 | 25.19 | 151.1
7.4417 | 152.8 | 151.8 | 108.8 | 810.2 | 798.1 | 404.8 | 501.6 | 85.5 | 0.479 | 25.17 | 151
7.45 | 152.8 | 151.5 | 108.3 | 809.8 | 798.2 | 403.6 | 500.4 | 85.5 | 0.441 | 25.27 | 150.7
7.4583 | 152.7 | 151.4 | 108.2 | 809.7 | 797.8 | 406.9 | 504 | 85.4 | 0.437 | 25.21 | 150.6
7.4667 | 152.7 | 151.4 | 107.8 | 810.1 | 797.9 | 406.9 | 506.2 | 85.5 | 0.462 | 25.23 | 150.6
7.475 | 152.5 | 151.4 | 107.9 | 809.9 | 797.9 | 406.6 | 504.8 | 85.4 | 0.437 | 25.23 | 150.6
7.4833 | 152.5 | 151.3 | 107.6 | 809.8 | 797.7 | 406.5 | 504.1 | 85.4 | 0.42 | 25.23 | 150.5
7.4917 | 152.5 | 151.3 | 107.7 | 810.6 | 797.8 | 405.6 | 502.3 | 85.4 | 0.441 | 25.24 | 150.7
7.5 | 152.6 | 151.5 | 107.7 | 809.8 | 797.5 | 406.6 | 505.8 | 85.4 | 0.427 | 25.24 | 150.9
7.5083 | 152.6 | 151.4 | 107.7 | 809.3 | 797.3 | 403.3 | 501.4 | 85.4 | 0.448 | 25.26 | 150.9
7.5167 | 152.5 | 151.4 | 108 | 810.3 | 797.1 | 406.5 | 503.6 | 85.4 | 0.44 | 25.24 | 150.9
7.525 | 152.8 | 151.6 | 108.3 | 809.8 | 797.7 | 404.6 | 502 | 85.4 | 0.446 | 25.24 | 151.1
7.5333 | 152.7 | 151.5 | 108.4 | 810 | 797.3 | 402.5 | 499.7 | 85.4 | 0.44 | 25.23 | 151
7.5417 | 152.8 | 151.6 | 108.3 | 809.9 | 797.6 | 404.7 | 502 | 85.4 | 0.448 | 25.26 | 151.1
7.55 | 152.7 | 151.4 | 108.6 | 810 | 797.9 | 402.2 | 498.9 | 85.4 | 0.44 | 25.24 | 150.9
7.5583 | 152.7 | 151.5 | 108.3 | 810.1 | 797.9 | 401.4 | 499.1 | 85.5 | 0.423 | 25.28 | 150.9
7.5667 | 152.7 | 151.4 | 108.1 | 810.2 | 797.9 | 406.2 | 503.4 | 85.4 | 0.445 | 25.24 | 150.8
7.575 | 152.7 | 151.4 | 108.1 | 810.2 | 797.7 | 405.8 | 502.6 | 85.4 | 0.443 | 25.19 | 150.9
7.5833 | 152.7 | 151.5 | 107.8 | 810.2 | 797.4 | 405.5 | 502.7 | 85.4 | 0.447 | 25.2 | 150.8
7.5917 | 152.7 | 151.4 | 107.9 | 810 | 797.6 | 405.9 | 502.2 | 85.5 | 0.439 | 25.28 | 150.8
7.6 | 152.6 | 151.4 | 107.7 | 810.1 | 797.3 | 405.1 | 501.9 | 85.5 | 0.449 | 25.17 | 150.7
7.6083 | 152.6 | 151.4 | 107.8 | 809.9 | 797.2 | 403.3 | 500.5 | 85.5 | 0.432 | 25.26 | 150.8
7.6167 | 152.6 | 151.2 | 107.7 | 809.6 | 797.1 | 408.4 | 505.2 | 85.5 | 0.439 | 25.25 | 150.8
7.625 | 152.6 | 151.2 | 107.7 | 810.3 | 797.5 | 405.2 | 502.6 | 85.5 | 0.448 | 25.24 | 150.7
7.6333 | 152.5 | 151.3 | 107.7 | 809.9 | 797.2 | 403.5 | 500.9 | 85.5 | 0.446 | 25.25 | 150.8
7.6417 | 152.6 | 151.4 | 107.6 | 809.7 | 797.4 | 407.1 | 504.5 | 85.5 | 0.428 | 25.25 | 151
7.65 | 152.7 | 151.2 | 108.1 | 809.5 | 797.3 | 405 | 502.3 | 85.5 | 0.451 | 25.21 | 151
7.6583 | 152.7 | 151.5 | 108.1 | 809.8 | 797.6 | 405.2 | 503.1 | 85.4 | 0.44 | 25.18 | 151
7.6667 | 152.8 | 151.6 | 107.9 | 809.7 | 797.3 | 404.7 | 502.2 | 85.5 | 0.457 | 25.23 | 151.2
7.675 | 152.7 | 151.6 | 107.9 | 810 | 797.6 | 405.8 | 503.1 | 85.5 | 0.452 | 25.27 | 150.9
7.6833 | 152.7 | 151.4 | 108.1 | 810 | 797.6 | 403.6 | 501.1 | 85.4 | 0.469 | 25.28 | 150.9
7.6917 | 152.6 | 151.3 | 108.3 | 809.7 | 797.3 | 405.2 | 501.8 | 85.3 | 0.434 | 25.27 | 150.8
7.7 | 152.7 | 151.4 | 108.1 | 809.9 | 797.6 | 405.1 | 503.1 | 85.3 | 0.434 | 25.23 | 150.7
7.7083 | 152.8 | 151.5 | 108.4 | 809.6 | 797.5 | 405.6 | 502 | 85.3 | 0.434 | 25.27 | 150.9
7.7167 | 152.8 | 151.5 | 108.7 | 809.6 | 797.7 | 405.2 | 503.1 | 85.4 | 0.444 | 25.22 | 150.9
7.725 | 152.8 | 151.6 | 108.8 | 809.6 | 797.7 | 406.3 | 504.1 | 85.4 | 0.445 | 25.28 | 151
7.7333 | 152.7 | 151.6 | 108.3 | 809.9 | 797.4 | 405.9 | 501.9 | 85.4 | 0.447 | 25.23 | 150.9
7.7417 | 152.8 | 151.5 | 108.3 | 809.8 | 797.3 | 403.6 | 501.1 | 85.4 | 0.439 | 25.21 | 150.9
7.75 | 152.8 | 151.7 | 108 | 809.1 | 798.1 | 403.3 | 500.1 | 85.4 | 0.442 | 25.25 | 151
7.7583 | 152.7 | 151.3 | 107.6 | 809.2 | 797.9 | 406.2 | 503.1 | 85.4 | 0.452 | 25.32 | 150.7
7.7667 | 152.7 | 151.4 | 107.6 | 808.6 | 797.7 | 406.2 | 503.1 | 85.4 | 0.451 | 25.23 | 150.8
7.775 | 152.6 | 151.4 | 107.6 | 809.2 | 796.9 | 406.3 | 502.7 | 85.4 | 0.446 | 25.24 | 150.8
7.7833 | 152.6 | 151.2 | 107.9 | 809.3 | 797.7 | 403.7 | 500.9 | 85.4 | 0.445 | 25.26 | 150.8
7.7917 | 152.7 | 151.4 | 108.1 | 809 | 797.3 | 405 | 502.5 | 85.4 | 0.46 | 25.19 | 150.9
7.8 | 152.8 | 151.5 | 108.3 | 809.3 | 797.3 | 403.7 | 500.7 | 85.4 | 0.446 | 25.22 | 151
7.8083 | 152.8 | 151.6 | 108.3 | 809.8 | 797.6 | 403.1 | 499.3 | 85.4 | 0.442 | 25.23 | 151.1
7.8167 | 152.8 | 151.6 | 108.5 | 809.5 | 797.3 | 406.3 | 502 | 85.4 | 0.448 | 25.2 | 151.1
7.825 | 152.8 | 151.7 | 108.2 | 809.8 | 797.4 | 405.5 | 503.1 | 85.4 | 0.442 | 25.23 | 151.2
7.8333 | 152.8 | 151.5 | 108.4 | 810.5 | 797.4 | 405 | 502.6 | 85.4 | 0.43 | 25.21 | 151
7.8417 | 152.8 | 151.5 | 108.3 | 809.6 | 797.3 | 404.8 | 501.1 | 85.3 | 0.457 | 25.23 | 150.8
7.85 | 152.8 | 151.5 | 108.3 | 809.9 | 797.2 | 405 | 502.2 | 85.3 | 0.446 | 25.24 | 150.8
7.8583 | 152.7 | 151.3 | 108.1 | 809.8 | 796.6 | 405 | 501.2 | 85.4 | 0.439 | 25.25 | 150.9
7.8667 | 152.7 | 151.3 | 108.2 | 810.1 | 797.1 | 402.4 | 500.5 | 85.3 | 0.443 | 25.29 | 150.8
7.875 | 152.6 | 151.4 | 108.1 | 809.7 | 797.5 | 403.1 | 501.1 | 85.3 | 0.444 | 25.22 | 150.8
7.8833 | 152.6 | 151.4 | 108.3 | 809.8 | 797.5 | 402 | 498.5 | 85.3 | 0.451 | 25.24 | 150.8
7.8917 | 152.7 | 151.4 | 108.2 | 809.6 | 797.8 | 405.6 | 503 | 85.4 | 0.425 | 25.23 | 150.9
7.9 | 152.7 | 151.3 | 108 | 809.5 | 797.6 | 402.8 | 499.7 | 85.4 | 0.456 | 25.23 | 151
7.9083 | 152.7 | 151.4 | 108.1 | 809.5 | 797.3 | 403.1 | 499 | 85.4 | 0.431 | 25.18 | 151
7.9167 | 152.7 | 151.4 | 108.1 | 810.3 | 797.7 | 403.1 | 499.6 | 85.3 | 0.468 | 25.21 | 151.1
7.925 | 152.8 | 151.5 | 108 | 809.7 | 797.3 | 401.6 | 497.4 | 85.4 | 0.447 | 25.28 | 151.2
7.9333 | 152.8 | 151.5 | 108 | 809.6 | 797.3 | 403.1 | 500.8 | 85.3 | 0.462 | 25.24 | 151.2
7.9417 | 152.8 | 151.4 | 107.8 | 810.7 | 797.2 | 400.6 | 498.3 | 85.3 | 0.438 | 25.25 | 151.2
7.95 | 152.8 | 151.6 | 107.8 | 810.1 | 797.3 | 404 | 500.2 | 85.4 | 0.426 | 25.23 | 151.1
7.9583 | 152.7 | 151.6 | 108 | 809.5 | 797.2 | 403.6 | 499.8 | 85.4 | 0.441 | 25.29 | 150.9
7.9667 | 152.7 | 151.2 | 107.9 | 809.3 | 796.7 | 404.1 | 500.4 | 85.3 | 0.451 | 25.28 | 150.9
7.975 | 152.6 | 151.4 | 107.7 | 809.8 | 796.9 | 406.1 | 504.8 | 85.4 | 0.423 | 25.21 | 150.9
7.9833 | 152.7 | 151.3 | 108 | 809.6 | 796.9 | 404.4 | 502.9 | 85.4 | 0.434 | 25.26 | 150.7
7.9917 | 152.6 | 151.4 | 107.9 | 809.5 | 797.5 | 403.5 | 500.4 | 85.4 | 0.438 | 25.24 | 150.8
8 | 152.7 | 151.3 | 107.9 | 809.8 | 797 | 403.6 | 501.1 | 85.3 | 0.429 | 25.21 | 151
8.0083 | 152.7 | 151.4 | 107.8 | 809.7 | 797.3 | 402.7 | 499 | 85.3 | 0.436 | 25.12 | 151
8.0167 | 152.8 | 151.4 | 108.1 | 809.4 | 796.5 | 403.2 | 498.7 | 85.4 | 0.462 | 25.24 | 151.1
8.025 | 152.8 | 151.5 | 108.1 | 810 | 797.2 | 404 | 500.5 | 85.4 | 0.451 | 25.2 | 151.1
8.0333 | 152.8 | 151.6 | 108.1 | 809.3 | 796.9 | 402.5 | 498.7 | 85.4 | 0.444 | 25.18 | 151.1
8.0417 | 152.8 | 151.5 | 108.3 | 809.3 | 797.3 | 402.8 | 499.8 | 85.4 | 0.44 | 25.24 | 151.1
8.05 | 152.8 | 151.5 | 108.4 | 809.4 | 797.2 | 401.6 | 498 | 85.3 | 0.44 | 25.27 | 151
8.0583 | 152.8 | 151.6 | 108.6 | 809.4 | 796.8 | 403.7 | 501.8 | 85.3 | 0.451 | 25.21 | 150.9
8.0667 | 152.7 | 151.4 | 108.4 | 809.5 | 797.4 | 402.7 | 500.1 | 85.4 | 0.415 | 25.27 | 150.9
8.075 | 152.8 | 151.5 | 108.7 | 809.3 | 796.9 | 401.6 | 498 | 85.4 | 0.417 | 25.29 | 150.9
8.0833 | 152.9 | 151.6 | 108.6 | 809.2 | 796.9 | 403.7 | 500.9 | 85.4 | 0.432 | 25.24 | 151.1
8.0917 | 152.8 | 151.6 | 108.6 | 809.5 | 797 | 401.6 | 498.2 | 85.4 | 0.449 | 25.27 | 150.9
8.1 | 152.8 | 151.6 | 108.6 | 809.7 | 797.4 | 403.2 | 500.9 | 85.4 | 0.447 | 25.21 | 150.9
8.1083 | 152.8 | 151.4 | 108.7 | 809.7 | 797.7 | 401.7 | 498.9 | 85.3 | 0.431 | 25.2 | 150.8
8.1167 | 152.7 | 151.4 | 108.9 | 809.6 | 797.6 | 404.1 | 501.6 | 85.3 | 0.439 | 25.2 | 150.8
8.125 | 152.8 | 151.4 | 108.4 | 809.9 | 797.3 | 401.8 | 498.2 | 85.4 | 0.421 | 25.17 | 150.8
8.1333 | 152.6 | 151.2 | 108.4 | 809.8 | 797.1 | 402.4 | 500 | 85.3 | 0.449 | 25.31 | 150.7
8.1417 | 152.7 | 151.2 | 108.2 | 809.8 | 797.8 | 402.9 | 500.9 | 85.4 | 0.438 | 25.26 | 150.8
8.15 | 152.7 | 151.2 | 108.2 | 809.8 | 797.3 | 401.7 | 496.4 | 85.4 | 0.461 | 25.2 | 150.9
8.1583 | 152.7 | 151.4 | 108.1 | 809.9 | 797.3 | 401.6 | 498.7 | 85.3 | 0.458 | 25.22 | 151
8.1667 | 152.8 | 151.3 | 108.1 | 810.4 | 797.1 | 400.8 | 498.3 | 85.3 | 0.437 | 25.26 | 151
8.175 | 152.8 | 151.5 | 108.1 | 809.7 | 797.2 | 402.5 | 499.7 | 85.3 | 0.43 | 25.22 | 151.2
8.1833 | 152.9 | 151.4 | 107.8 | 809.4 | 796.7 | 403.2 | 500.5 | 85.4 | 0.43 | 25.21 | 151.1
8.1917 | 153 | 151.5 | 107.7 | 809.7 | 796.6 | 402.8 | 499.7 | 85.4 | 0.435 | 25.26 | 151.1
8.2 | 152.8 | 151.5 | 107.9 | 809.7 | 796.9 | 402.1 | 497.4 | 85.4 | 0.454 | 25.26 | 150.9
8.2083 | 152.8 | 151.5 | 108 | 809.6 | 797.3 | 402.9 | 499.7 | 85.4 | 0.421 | 25.24 | 151
8.2167 | 152.7 | 151.4 | 108 | 809.9 | 797.1 | 403.1 | 499.1 | 85.3 | 0.468 | 25.28 | 150.9
8.225 | 152.8 | 151.4 | 108.3 | 809.6 | 797.2 | 402 | 496.7 | 85.4 | 0.451 | 25.25 | 150.9
8.2333 | 152.7 | 151.4 | 108.2 | 809.7 | 797.3 | 401.6 | 498.3 | 85.4 | 0.439 | 25.22 | 150.8
8.2417 | 152.7 | 151.4 | 108.2 | 809.6 | 797.4 | 402 | 499 | 85.4 | 0.452 | 25.17 | 150.8
8.25 | 152.7 | 151.4 | 108.2 | 809.8 | 797.2 | 403.2 | 501.2 | 85.4 | 0.43 | 25.34 | 150.9
8.2583 | 152.7 | 151.1 | 108.2 | 809.4 | 797.6 | 402.2 | 499.3 | 85.4 | 0.413 | 25.27 | 150.8
8.2667 | 152.7 | 151.1 | 107.9 | 809.9 | 797.2 | 400.5 | 498.3 | 85.5 | 0.424 | 25.24 | 150.7
8.275 | 152.7 | 151.3 | 107.8 | 809.8 | 797.1 | 401.4 | 498.2 | 85.5 | 0.439 | 25.29 | 150.9
8.2833 | 152.7 | 151.3 | 107.8 | 809.3 | 797.4 | 403.9 | 501.5 | 85.4 | 0.44 | 25.22 | 150.9
8.2917 | 152.6 | 151.1 | 107.7 | 809.5 | 796.9 | 400.1 | 496.9 | 85.4 | 0.456 | 25.21 | 150.8
8.3 | 152.7 | 151.4 | 107.8 | 809.9 | 796.7 | 402.1 | 499.3 | 85.4 | 0.446 | 25.27 | 150.9
8.3083 | 152.7 | 151.2 | 107.7 | 809.9 | 796.6 | 401.2 | 498.5 | 85.4 | 0.421 | 25.28 | 150.9
8.3167 | 152.8 | 151.4 | 108.3 | 810 | 796.8 | 400.2 | 496.2 | 85.4 | 0.424 | 25.3 | 150.9
8.325 | 152.8 | 151.4 | 108.3 | 809.9 | 797 | 402.4 | 499.4 | 85.4 | 0.432 | 25.26 | 150.8
8.3333 | 152.8 | 151.4 | 108.2 | 810.3 | 797.8 | 400.9 | 498.3 | 85.4 | 0.412 | 25.21 | 150.8
8.3417 | 152.7 | 151.4 | 108.2 | 809.9 | 796.8 | 399.7 | 496.7 | 85.3 | 0.41 | 25.17 | 150.8
8.35 | 152.8 | 151.4 | 108.4 | 809.9 | 797.9 | 401.2 | 498 | 85.4 | 0.451 | 25.17 | 150.8
8.3583 | 152.7 | 151.4 | 108.1 | 810.1 | 796.9 | 399.9 | 497.2 | 85.4 | 0.427 | 25.2 | 150.8
8.3667 | 152.8 | 151.4 | 108.3 | 810.1 | 797.3 | 402.5 | 500 | 85.4 | 0.43 | 25.23 | 150.8
8.375 | 152.7 | 151.3 | 107.9 | 809.8 | 797.2 | 400.9 | 496.9 | 85.3 | 0.448 | 25.31 | 150.7
8.3833 | 152.7 | 151.2 | 107.9 | 810.2 | 797.4 | 403.7 | 501.1 | 85.4 | 0.421 | 25.27 | 150.5
8.3917 | 152.6 | 150.9 | 107.6 | 810.1 | 797.1 | 402.5 | 500 | 85.4 | 0.426 | 25.25 | 150.4
8.4 | 152.6 | 151.3 | 107.6 | 809.8 | 796.6 | 403.5 | 500.7 | 85.4 | 0.451 | 25.25 | 150.7
8.4083 | 152.6 | 151.2 | 107.4 | 809.7 | 797.2 | 403.6 | 499.7 | 85.3 | 0.436 | 25.19 | 150.7
8.4167 | 152.6 | 151 | 107.5 | 809.8 | 797.4 | 401 | 496.2 | 85.3 | 0.426 | 25.21 | 150.6
8.425 | 152.5 | 151.2 | 107.4 | 810 | 796.6 | 404.6 | 501.1 | 85.4 | 0.432 | 25.22 | 150.6
8.4333 | 152.5 | 151.1 | 107.6 | 809.9 | 796.9 | 402.9 | 500.1 | 85.4 | 0.44 | 25.3 | 150.6
8.4417 | 152.5 | 151 | 107.6 | 810.7 | 797.2 | 404 | 500.8 | 85.3 | 0.447 | 25.22 | 150.6
8.45 | 152.5 | 151 | 107.7 | 809.3 | 796 | 402.5 | 498.9 | 85.3 | 0.442 | 25.22 | 150.6
8.4583 | 152.5 | 150.9 | 108 | 810.2 | 796.7 | 402.5 | 498.3 | 85.3 | 0.439 | 25.22 | 150.6
8.4667 | 152.5 | 150.9 | 108 | 809.9 | 797.1 | 403.3 | 498.7 | 85.3 | 0.407 | 25.17 | 150.5
8.475 | 152.5 | 151 | 108 | 810 | 797.3 | 402.8 | 500 | 85.3 | 0.414 | 25.2 | 150.6
8.4833 | 152.5 | 151 | 108.1 | 810.1 | 796.9 | 401 | 497.8 | 85.3 | 0.446 | 25.22 | 150.6
8.4917 | 152.6 | 151.1 | 108.1 | 809.9 | 797 | 402.7 | 498.9 | 85.3 | 0.41 | 25.3 | 150.6
8.5 | 152.6 | 151.1 | 108.2 | 809.8 | 797 | 404.6 | 503.3 | 85.4 | 0.435 | 25.3 | 150.7
8.5083 | 152.6 | 151.2 | 108.2 | 810.1 | 797.1 | 400.6 | 496.4 | 85.4 | 0.43 | 25.22 | 150.7
8.5167 | 152.6 | 151.1 | 107.9 | 809.8 | 797.2 | 401 | 497.9 | 85.4 | 0.425 | 25.21 | 150.5
8.525 | 152.6 | 151.1 | 108.2 | 810.5 | 796.4 | 403.7 | 499.3 | 85.4 | 0.435 | 25.21 | 150.4
8.5333 | 152.5 | 150.9 | 108.2 | 809.8 | 796.9 | 401.2 | 498.7 | 85.3 | 0.424 | 25.22 | 150.3
8.5417 | 152.5 | 151.1 | 108.3 | 810.3 | 798.2 | 402 | 499.4 | 85.4 | 0.43 | 25.2 | 150.4
8.55 | 152.7 | 151.2 | 108 | 810.2 | 797.1 | 402.1 | 499.4 | 85.4 | 0.417 | 25.29 | 150.5
8.5583 | 152.6 | 151 | 108.2 | 810.7 | 796.6 | 401.8 | 499.7 | 85.4 | 0.417 | 25.25 | 150.7
8.5667 | 152.6 | 151.1 | 108.2 | 810.1 | 796.7 | 402.7 | 498.5 | 85.4 | 0.46 | 25.26 | 150.6
8.575 | 152.6 | 151.1 | 108.3 | 809.8 | 797.2 | 401.3 | 498.2 | 85.4 | 0.42 | 25.28 | 150.7
8.5833 | 152.7 | 151.1 | 108.1 | 810.5 | 797.4 | 400.3 | 497.2 | 85.4 | 0.464 | 25.23 | 150.7
8.5917 | 152.7 | 151.3 | 108.1 | 810.3 | 797.3 | 400.1 | 496.9 | 85.3 | 0.411 | 25.18 | 150.7
8.6 | 152.6 | 151 | 107.8 | 810.7 | 796.9 | 399.1 | 495.4 | 85.3 | 0.418 | 25.22 | 150.7
8.6083 | 152.5 | 151.1 | 107.7 | 810.1 | 797.2 | 402.9 | 500.9 | 85.3 | 0.448 | 25.28 | 150.5
8.6167 | 152.4 | 150.9 | 107.5 | 810.6 | 797.5 | 401.3 | 497.9 | 85.4 | 0.421 | 25.26 | 150.3
8.625 | 152.3 | 151 | 107.4 | 810.4 | 796.8 | 400.6 | 498.6 | 85.4 | 0.432 | 25.25 | 150.2
8.6333 | 152.3 | 150.9 | 107.6 | 810.8 | 796.6 | 403.3 | 500.4 | 85.4 | 0.44 | 25.25 | 150.4
8.6417 | 152.5 | 151 | 107.6 | 810.3 | 796.4 | 403.6 | 502.2 | 85.4 | 0.421 | 25.2 | 150.7
8.65 | 152.6 | 151.1 | 107.6 | 810.3 | 796.6 | 401.2 | 497.5 | 85.4 | 0.444 | 25.16 | 150.8
8.6583 | 152.6 | 151 | 107.8 | 810.9 | 797.4 | 401.8 | 499.3 | 85.4 | 0.412 | 25.22 | 150.7
8.6667 | 152.6 | 151.2 | 107.8 | 810.1 | 797.3 | 397.5 | 494.5 | 85.4 | 0.422 | 25.25 | 150.6
8.675 | 152.6 | 151 | 107.9 | 810.5 | 797.4 | 402 | 498.6 | 85.4 | 0.462 | 25.26 | 150.4
8.6833 | 152.5 | 151 | 108.3 | 810.2 | 797.1 | 400.5 | 497.1 | 85.4 | 0.419 | 25.26 | 150.4
8.6917 | 152.6 | 151 | 108.3 | 810.8 | 796.9 | 400.9 | 498 | 85.4 | 0.414 | 25.24 | 150.4
8.7 | 152.5 | 151 | 108.2 | 810.4 | 797.4 | 405.1 | 502.7 | 85.4 | 0.434 | 25.27 | 150.3
8.7083 | 152.4 | 151 | 107.9 | 810.2 | 797.3 | 401.7 | 499.1 | 85.4 | 0.434 | 25.22 | 150.2
8.7167 | 152.4 | 151 | 107.9 | 810.4 | 797.2 | 401.8 | 499.4 | 85.4 | 0.425 | 25.21 | 150.2
8.725 | 152.5 | 151.1 | 107.7 | 810.7 | 797.2 | 400.5 | 495.6 | 85.4 | 0.423 | 25.24 | 150.5
8.7333 | 152.5 | 151 | 107.6 | 810.1 | 797.2 | 401.4 | 498.9 | 85.4 | 0.426 | 25.26 | 150.5
8.7417 | 152.5 | 150.9 | 107.8 | 810 | 797 | 398.6 | 496.2 | 85.3 | 0.432 | 25.26 | 150.4
8.75 | 152.5 | 151.1 | 107.9 | 810.7 | 797.1 | 401.4 | 499.6 | 85.4 | 0.44 | 25.3 | 150.4
8.7583 | 152.5 | 151 | 107.8 | 810.5 | 796.6 | 400.5 | 497.4 | 85.4 | 0.426 | 25.18 | 150.3
8.7667 | 152.4 | 151 | 107.7 | 810.5 | 797.3 | 400.9 | 497.8 | 85.3 | 0.427 | 25.24 | 150.4
8.775 | 152.3 | 150.8 | 107.6 | 810.4 | 797.2 | 399.8 | 497.5 | 85.4 | 0.47 | 25.19 | 150.2
8.7833 | 152.3 | 150.7 | 107.7 | 810.8 | 797.2 | 401.8 | 497.8 | 85.4 | 0.438 | 25.22 | 150.2
8.7917 | 152.3 | 150.7 | 107.7 | 810.7 | 797 | 401.4 | 498.9 | 85.3 | 0.421 | 25.34 | 150.3
8.8 | 152.4 | 151.1 | 107.8 | 810.4 | 797.7 | 399.9 | 496.7 | 85.4 | 0.428 | 25.24 | 150.4
8.8083 | 152.5 | 150.9 | 107.9 | 811.5 | 797.2 | 398.8 | 496 | 85.4 | 0.421 | 25.21 | 150.6
8.8167 | 152.5 | 151.1 | 107.9 | 812.1 | 797.1 | 399.7 | 496 | 85.4 | 0.428 | 25.23 | 150.6
8.825 | 152.6 | 151.1 | 107.9 | 812 | 796.7 | 401.8 | 498.2 | 85.4 | 0.439 | 25.2 | 150.6
8.8333 | 152.5 | 151.1 | 108.1 | 811.6 | 797.4 | 399.8 | 496.1 | 85.4 | 0.444 | 25.26 | 150.6
8.8417 | 152.5 | 150.9 | 107.9 | 812.1 | 797.2 | 403.3 | 500.4 | 85.4 | 0.42 | 25.18 | 150.4
8.85 | 152.4 | 151 | 107.8 | 810.8 | 796.7 | 402.7 | 498.3 | 85.4 | 0.436 | 25.29 | 150
8.8583 | 152.3 | 151 | 107.6 | 810.6 | 798.2 | 403.1 | 500.1 | 85.4 | 0.455 | 25.26 | 150.4
8.8667 | 152.3 | 150.8 | 107.8 | 810.8 | 798.1 | 401.2 | 497.5 | 85.4 | 0.428 | 25.19 | 150.3
8.875 | 152.5 | 150.9 | 108.1 | 810.6 | 798.1 | 402 | 497.6 | 85.4 | 0.419 | 25.27 | 150.3
8.8833 | 152.4 | 151 | 108.1 | 810.1 | 797.9 | 402.4 | 499.7 | 85.4 | 0.429 | 25.21 | 150.4
8.8917 | 152.3 | 151 | 107.8 | 810.9 | 797.5 | 399 | 495 | 85.4 | 0.422 | 25.25 | 150.3
8.9 | 152.5 | 151.1 | 107.9 | 810.2 | 797.3 | 399.3 | 494.2 | 85.4 | 0.421 | 25.24 | 150.5
8.9083 | 152.5 | 151 | 108.1 | 810.3 | 797.6 | 397.9 | 493.2 | 85.4 | 0.426 | 25.2 | 150.4
8.9167 | 152.5 | 151 | 107.9 | 810.2 | 797.4 | 401.3 | 499 | 85.5 | 0.426 | 25.35 | 150.5
8.925 | 152.6 | 151.1 | 108 | 810.5 | 797.3 | 401.2 | 498.6 | 85.4 | 0.435 | 25.27 | 150.5
8.9333 | 152.6 | 151 | 108 | 810.6 | 797.6 | 400.6 | 498 | 85.4 | 0.444 | 25.19 | 150.5
8.9417 | 152.6 | 151.1 | 108.2 | 810.8 | 796.7 | 401.2 | 498.6 | 85.4 | 0.412 | 25.25 | 150.7
8.95 | 152.6 | 151.1 | 108 | 810.2 | 797.2 | 400.1 | 497.9 | 85.4 | 0.405 | 25.22 | 150.7
8.9583 | 152.6 | 151.1 | 108 | 810.3 | 797.2 | 399.8 | 496.4 | 85.4 | 0.457 | 25.23 | 150.6
8.9667 | 152.6 | 151.3 | 108.1 | 810.1 | 797.2 | 399.7 | 497.6 | 85.4 | 0.425 | 25.17 | 150.6
8.975 | 152.7 | 151.2 | 108 | 810.8 | 797.3 | 399.3 | 496.9 | 85.4 | 0.428 | 25.32 | 150.8
8.9833 | 152.6 | 151.1 | 107.9 | 809.9 | 797.2 | 396 | 492.9 | 85.4 | 0.432 | 25.29 | 150.6
8.9917 | 152.5 | 151.2 | 108.2 | 810.4 | 797.1 | 401.4 | 498 | 85.4 | 0.445 | 25.21 | 150.4
9 | 152.3 | 151 | 108 | 810.2 | 797.3 | 399.5 | 497.1 | 85.4 | 0.422 | 25.25 | 150.1
9.0083 | 152.4 | 151 | 108.1 | 810.3 | 797.2 | 399.8 | 496.2 | 85.5 | 0.422 | 25.2 | 150.4
9.0167 | 152.4 | 150.9 | 107.9 | 810.8 | 796.9 | 399.8 | 495.8 | 85.5 | 0.416 | 25.22 | 150.7
9.025 | 152.5 | 151 | 107.8 | 810.3 | 797.4 | 398 | 495.7 | 85.4 | 0.412 | 25.2 | 150.7
9.0333 | 152.7 | 151.2 | 107.8 | 810.8 | 796.8 | 397.8 | 494.2 | 85.4 | 0.451 | 25.22 | 150.7
9.0417 | 152.7 | 151.2 | 107.6 | 810.2 | 797.3 | 397.6 | 494.5 | 85.4 | 0.423 | 25.24 | 150.8
9.05 | 152.6 | 151.4 | 107.6 | 810.9 | 797.7 | 400.1 | 497.2 | 85.4 | 0.417 | 25.23 | 150.6
9.0583 | 152.6 | 151.4 | 107.8 | 810.5 | 797.5 | 399 | 495 | 85.4 | 0.453 | 25.28 | 150.7
9.0667 | 152.6 | 151.2 | 107.8 | 810.2 | 797.6 | 399.7 | 496.7 | 85.4 | 0.423 | 25.23 | 150.7
9.075 | 152.6 | 151.2 | 107.7 | 810 | 797.8 | 399.5 | 496.4 | 85.4 | 0.412 | 25.23 | 150.8
9.0833 | 152.6 | 151.4 | 107.9 | 810.3 | 797.2 | 398.4 | 495.8 | 85.4 | 0.438 | 25.26 | 150.7
9.0917 | 152.6 | 151.4 | 108.1 | 810.3 | 797.4 | 397.6 | 493.9 | 85.4 | 0.45 | 25.22 | 150.7
9.1 | 152.7 | 151.1 | 107.9 | 810.4 | 797.6 | 396.7 | 491.8 | 85.4 | 0.432 | 25.33 | 150.7
9.1083 | 152.6 | 151.2 | 107.7 | 810.1 | 797.7 | 399.7 | 496.9 | 85.3 | 0.417 | 25.23 | 150.6
9.1167 | 152.5 | 151.2 | 107.9 | 810.3 | 797.7 | 398.4 | 495.8 | 85.3 | 0.412 | 25.25 | 150.5
9.125 | 152.6 | 151.1 | 107.9 | 810 | 797.6 | 399.1 | 496.4 | 85.3 | 0.441 | 25.21 | 150.5
9.1333 | 152.4 | 151 | 107.9 | 810 | 797.2 | 397.2 | 494.3 | 85.3 | 0.43 | 25.17 | 150.3
9.1417 | 152.4 | 151 | 108.1 | 810.3 | 797.6 | 399.5 | 495 | 85.3 | 0.421 | 25.2 | 150.3
9.15 | 152.5 | 150.9 | 108 | 810.2 | 796.9 | 397.8 | 493.2 | 85.4 | 0.462 | 25.24 | 150.5
9.1583 | 152.5 | 150.9 | 107.8 | 810.7 | 796.6 | 397.5 | 495.7 | 85.4 | 0.423 | 25.3 | 150.5
9.1667 | 152.6 | 151 | 107.8 | 810.2 | 797.8 | 396.5 | 492.7 | 85.3 | 0.43 | 25.25 | 150.7
9.175 | 152.7 | 151.3 | 108.1 | 810.4 | 797.3 | 398.3 | 496.4 | 85.3 | 0.444 | 25.22 | 150.7
9.1833 | 152.7 | 151.4 | 107.9 | 810.6 | 797.6 | 396.5 | 492.4 | 85.3 | 0.446 | 25.23 | 150.8
9.1917 | 152.7 | 151.2 | 107.8 | 810.8 | 796.7 | 397.5 | 493.4 | 85.4 | 0.422 | 25.21 | 150.7
9.2 | 152.5 | 151.2 | 107.8 | 810.6 | 797.6 | 399.9 | 496.4 | 85.4 | 0.423 | 25.23 | 150.6
9.2083 | 152.6 | 151.1 | 107.7 | 810.4 | 797.2 | 397.4 | 493.4 | 85.4 | 0.446 | 25.19 | 150.5
9.2167 | 152.5 | 151.1 | 107.7 | 810.2 | 797 | 398.8 | 493.9 | 85.4 | 0.438 | 25.25 | 150.4
9.225 | 152.5 | 151.1 | 107.7 | 810.1 | 796.8 | 400.2 | 496.8 | 85.3 | 0.428 | 25.18 | 150.6
9.2333 | 152.5 | 151.1 | 107.8 | 810.1 | 797.3 | 398 | 493.9 | 85.4 | 0.432 | 25.26 | 150.4
9.2417 | 152.4 | 151 | 107.7 | 810.3 | 797.2 | 398 | 495 | 85.4 | 0.428 | 25.24 | 150.4
9.25 | 152.6 | 150.9 | 107.7 | 810.4 | 796.8 | 396.3 | 492.4 | 85.4 | 0.452 | 25.19 | 150.5
9.2583 | 152.6 | 151.1 | 107.9 | 810.4 | 796.6 | 397.2 | 494.2 | 85.4 | 0.41 | 25.18 | 150.7
9.2667 | 152.7 | 151.1 | 107.8 | 810.4 | 797.3 | 400.2 | 496.4 | 85.4 | 0.43 | 25.14 | 150.7
9.275 | 152.7 | 151.3 | 107.9 | 810.1 | 796.8 | 398.6 | 495.6 | 85.4 | 0.428 | 25.22 | 150.8
9.2833 | 152.7 | 151.2 | 107.9 | 810.6 | 798.1 | 397.4 | 493.6 | 85.4 | 0.455 | 25.24 | 150.8
9.2917 | 152.6 | 151.3 | 107.9 | 810.2 | 797.2 | 398.2 | 495.4 | 85.4 | 0.43 | 25.19 | 150.7
9.3 | 152.7 | 151.2 | 108.1 | 810.4 | 796.9 | 397.9 | 494.7 | 85.4 | 0.43 | 25.18 | 150.7
9.3083 | 152.6 | 151.2 | 107.9 | 810.7 | 797.6 | 397.4 | 495 | 85.4 | 0.447 | 25.17 | 150.7
9.3167 | 152.5 | 151.1 | 108 | 811.2 | 797.8 | 400.5 | 497.4 | 85.4 | 0.45 | 25.2 | 150.6
9.325 | 152.5 | 151.2 | 108.1 | 810.6 | 797.2 | 397.5 | 494.3 | 85.4 | 0.444 | 25.16 | 150.6
9.3333 | 152.6 | 151.1 | 108.4 | 810.7 | 797.8 | 397.6 | 493.9 | 85.4 | 0.435 | 25.22 | 150.7
9.3417 | 152.6 | 151.1 | 108.1 | 810.3 | 797.8 | 396.1 | 490.9 | 85.3 | 0.432 | 25.29 | 150.7
9.35 | 152.6 | 151.2 | 108.1 | 811.4 | 797.8 | 397.9 | 492.4 | 85.4 | 0.424 | 25.23 | 150.7
9.3583 | 152.7 | 151.1 | 108.3 | 810.7 | 797.5 | 398.3 | 494.7 | 85.4 | 0.421 | 25.19 | 150.7
9.3667 | 152.7 | 151.3 | 108.2 | 810.7 | 797.7 | 397.8 | 493.5 | 85.4 | 0.437 | 25.17 | 150.8
9.375 | 152.7 | 151.1 | 108.2 | 810.7 | 797.5 | 399.5 | 496.9 | 85.3 | 0.431 | 25.19 | 150.9
9.3833 | 152.6 | 151.1 | 108.2 | 810.9 | 797.6 | 398.2 | 494.6 | 85.4 | 0.417 | 25.23 | 150.8
9.3917 | 152.6 | 151.1 | 107.9 | 810.3 | 797.1 | 397.2 | 493.5 | 85.3 | 0.435 | 25.25 | 150.8
9.4 | 152.5 | 151.1 | 108.2 | 810.8 | 797.1 | 397.4 | 493.4 | 85.3 | 0.425 | 25.28 | 150.7
9.4083 | 152.5 | 151.3 | 108.1 | 810.4 | 797.2 | 398.2 | 495.1 | 85.3 | 0.446 | 25.2 | 150.7
9.4167 | 152.6 | 151 | 108.1 | 811.2 | 796.8 | 398.3 | 494.2 | 85.4 | 0.435 | 25.18 | 150.6
9.425 | 152.7 | 151.2 | 108.2 | 810.7 | 797.3 | 395.7 | 492.7 | 85.3 | 0.414 | 25.18 | 150.8
9.4333 | 152.6 | 151.1 | 108.3 | 810.6 | 797.7 | 398.2 | 494.5 | 85.4 | 0.439 | 25.22 | 150.7
9.4417 | 152.6 | 151.1 | 107.9 | 811.1 | 796.9 | 394.6 | 490.3 | 85.4 | 0.414 | 25.21 | 150.7
9.45 | 152.6 | 151 | 108.1 | 810.7 | 797.4 | 398.8 | 494.6 | 85.4 | 0.427 | 25.25 | 150.7
9.4583 | 152.6 | 151 | 107.9 | 810.7 | 797.4 | 397.8 | 494.7 | 85.4 | 0.432 | 25.23 | 150.7
9.4667 | 152.6 | 151.2 | 107.9 | 810.8 | 797.1 | 397.2 | 493.6 | 85.3 | 0.424 | 25.3 | 150.7
9.475 | 152.7 | 151 | 108.1 | 810.6 | 797.2 | 397.9 | 494.9 | 85.3 | 0.451 | 25.22 | 150.7
9.4833 | 152.7 | 151.1 | 107.8 | 810.7 | 796.9 | 396.5 | 493.1 | 85.4 | 0.43 | 25.27 | 150.6
9.4917 | 152.6 | 150.9 | 108 | 811.2 | 797.2 | 395 | 489.8 | 85.4 | 0.437 | 25.21 | 150.7
9.5 | 152.5 | 151.1 | 107.7 | 810.6 | 797 | 396.8 | 493.5 | 85.4 | 0.416 | 25.21 | 150.5
9.5083 | 152.6 | 151 | 107.8 | 810.6 | 797.2 | 397.4 | 494.6 | 85.4 | 0.431 | 25.18 | 150.7
9.5167 | 152.6 | 151 | 107.8 | 810.9 | 797.5 | 394.8 | 491.4 | 85.4 | 0.46 | 25.3 | 150.3
9.525 | 152.6 | 150.9 | 107.8 | 810.3 | 797.4 | 394.9 | 491.8 | 85.4 | 0.435 | 25.22 | 150.6
9.5333 | 152.6 | 151 | 108.2 | 810.9 | 797.3 | 399 | 495.7 | 85.4 | 0.434 | 25.17 | 150.7
9.5417 | 152.6 | 150.9 | 107.9 | 810.8 | 797.4 | 396.8 | 492.9 | 85.4 | 0.43 | 25.17 | 150.7
9.55 | 152.6 | 151.1 | 107.8 | 810.9 | 797.1 | 396.3 | 492.1 | 85.4 | 0.393 | 25.13 | 150.7
9.5583 | 152.7 | 151.1 | 107.8 | 810.6 | 797.7 | 397.5 | 492.5 | 85.3 | 0.439 | 25.19 | 150.7
9.5667 | 152.7 | 151.1 | 108.2 | 811.1 | 797.9 | 395.3 | 491.1 | 85.3 | 0.444 | 25.16 | 150.8
9.575 | 152.7 | 151.1 | 107.9 | 810.8 | 797.9 | 394.9 | 491.1 | 85.3 | 0.432 | 25.23 | 150.8
9.5833 | 152.7 | 151.2 | 107.9 | 810.5 | 797.5 | 397.1 | 492.3 | 85.3 | 0.423 | 25.25 | 150.8
9.5917 | 152.8 | 151.2 | 107.7 | 810.4 | 797.8 | 398 | 495.1 | 85.3 | 0.417 | 25.15 | 150.9
9.6 | 152.8 | 151.2 | 107.7 | 810.7 | 797.4 | 398.6 | 493.6 | 85.3 | 0.426 | 25.15 | 150.8
9.6083 | 152.7 | 151.2 | 107.7 | 810.4 | 797.4 | 398.4 | 495.8 | 85.3 | 0.43 | 25.15 | 150.7
9.6167 | 152.5 | 151 | 107.9 | 810.8 | 797.3 | 398.2 | 494.6 | 85.3 | 0.415 | 25.16 | 150.7
9.625 | 152.6 | 151.1 | 108 | 811.4 | 797.9 | 399.4 | 495.4 | 85.3 | 0.414 | 25.22 | 150.6
9.6333 | 152.6 | 151 | 107.9 | 810.7 | 797.4 | 398.8 | 495.1 | 85.3 | 0.408 | 25.17 | 150.6
9.6417 | 152.5 | 151 | 107.7 | 810.9 | 798.2 | 399.5 | 496 | 85.3 | 0.43 | 25.2 | 150.6
9.65 | 152.6 | 151.1 | 107.9 | 811 | 798.1 | 398.2 | 494.6 | 85.3 | 0.434 | 25.2 | 150.7
9.6583 | 152.6 | 151 | 107.6 | 810.8 | 797.9 | 398.2 | 495.1 | 85.3 | 0.445 | 25.24 | 150.8
9.6667 | 152.6 | 151 | 107.8 | 810.6 | 797.7 | 398.2 | 494.5 | 85.3 | 0.429 | 25.19 | 150.8
9.675 | 152.6 | 151.1 | 108 | 810.3 | 797.7 | 397.1 | 493.6 | 85.3 | 0.403 | 25.16 | 150.7
9.6833 | 152.7 | 151 | 108.4 | 811.2 | 797.9 | 398.4 | 494.7 | 85.3 | 0.393 | 25.17 | 150.9
9.6917 | 152.8 | 151.2 | 108.7 | 810.8 | 797.7 | 396.3 | 491.7 | 85.3 | 0.407 | 25.19 | 150.9
9.7 | 152.8 | 151.1 | 108.7 | 810.4 | 797.3 | 396.4 | 492.3 | 85.3 | 0.419 | 25.27 | 150.8
9.7083 | 152.6 | 151.1 | 108.5 | 810.9 | 797.6 | 394.6 | 490 | 85.4 | 0.438 | 25.2 | 150.8
9.7167 | 152.6 | 151.1 | 108.1 | 810.7 | 798.2 | 397.8 | 495 | 85.3 | 0.457 | 25.22 | 150.7
9.725 | 152.5 | 151.1 | 107.8 | 810.8 | 797.5 | 399.8 | 497.6 | 85.4 | 0.423 | 25.15 | 150.6
9.7333 | 152.5 | 151.1 | 107.7 | 810.3 | 797.2 | 401.4 | 498 | 85.4 | 0.411 | 25.19 | 150.4
9.7417 | 152.4 | 151 | 107.3 | 810.3 | 797.4 | 396.8 | 492.5 | 85.4 | 0.443 | 25.27 | 150.7
9.75 | 152.5 | 151 | 107.2 | 810.7 | 797.7 | 398 | 494.5 | 85.4 | 0.423 | 25.18 | 150.7
9.7583 | 152.6 | 151 | 107.2 | 810.6 | 797.9 | 397.6 | 492.8 | 85.4 | 0.421 | 25.21 | 150.9
9.7667 | 152.6 | 151.1 | 107.4 | 810.3 | 797 | 398.3 | 496 | 85.4 | 0.428 | 25.19 | 150.9
9.775 | 152.7 | 151 | 107.2 | 810.5 | 797.4 | 398.2 | 496.1 | 85.4 | 0.422 | 25.21 | 150.8
9.7833 | 152.7 | 151 | 107.6 | 810.2 | 797.4 | 396.9 | 492.7 | 85.4 | 0.441 | 25.24 | 150.8
9.7917 | 152.6 | 150.8 | 107.6 | 810.6 | 797.5 | 396.9 | 493.1 | 85.4 | 0.405 | 25.17 | 150.7
9.8 | 152.6 | 150.9 | 107.8 | 811 | 797.9 | 396.1 | 492.9 | 85.4 | 0.421 | 25.23 | 150.7
9.8083 | 152.6 | 151.1 | 107.9 | 810.8 | 797.5 | 396.7 | 493.8 | 85.4 | 0.401 | 25.2 | 150.7
9.8167 | 152.6 | 150.9 | 108.2 | 810.7 | 797.6 | 396.7 | 492.8 | 85.4 | 0.429 | 25.18 | 150.7
9.825 | 152.8 | 151 | 108.5 | 810.9 | 797.9 | 397.2 | 493.8 | 85.4 | 0.42 | 25.26 | 150.9
9.8333 | 152.7 | 151.2 | 108.3 | 810.7 | 797.6 | 395.2 | 491.8 | 85.5 | 0.412 | 25.21 | 150.8
9.8417 | 152.7 | 151.1 | 108.6 | 810.8 | 797.4 | 396.1 | 492.8 | 85.4 | 0.439 | 25.19 | 150.7
9.85 | 152.7 | 151.2 | 108.6 | 810.8 | 797.5 | 399 | 493.8 | 85.4 | 0.419 | 25.22 | 150.7
9.8583 | 152.7 | 151.1 | 108.6 | 811 | 798 | 395.7 | 490.7 | 85.3 | 0.41 | 25.23 | 150.7
9.8667 | 152.8 | 151.1 | 108.6 | 810.6 | 797.4 | 396.5 | 491.6 | 85.3 | 0.432 | 25.25 | 150.8
9.875 | 152.8 | 151.4 | 108.2 | 810.4 | 797.6 | 397.2 | 494 | 85.4 | 0.461 | 25.25 | 150.8
9.8833 | 152.7 | 151.1 | 108 | 810.6 | 797.3 | 396.1 | 492.9 | 85.3 | 0.435 | 25.26 | 150.7
9.8917 | 152.7 | 151 | 108.1 | 810.8 | 797.5 | 397.1 | 492.8 | 85.4 | 0.423 | 25.25 | 150.7
9.9 | 152.6 | 150.9 | 108 | 810.9 | 797.3 | 396.7 | 491.8 | 85.4 | 0.446 | 25.21 | 150.6
9.9083 | 152.5 | 150.7 | 107.7 | 810.6 | 797.7 | 398.2 | 496.4 | 85.4 | 0.432 | 25.19 | 150.5
9.9167 | 152.4 | 150.8 | 107.4 | 810.7 | 797.9 | 399 | 495.3 | 85.4 | 0.417 | 25.18 | 150.6
9.925 | 152.6 | 151 | 107.5 | 811.2 | 797.4 | 397.5 | 493.4 | 85.3 | 0.417 | 25.2 | 150.8
9.9333 | 152.7 | 151.1 | 107.7 | 810.6 | 797.6 | 396.9 | 492.9 | 85.4 | 0.451 | 25.2 | 150.8
9.9417 | 152.8 | 151 | 107.7 | 811 | 797.7 | 396.8 | 493.1 | 85.4 | 0.429 | 25.35 | 150.9
9.95 | 152.8 | 151.3 | 107.8 | 811.1 | 797.1 | 397.2 | 494.3 | 85.4 | 0.451 | 25.17 | 151
9.9583 | 152.8 | 151.4 | 108 | 810.6 | 797.5 | 394.5 | 490.5 | 85.4 | 0.423 | 25.19 | 150.9
9.9667 | 152.7 | 151.2 | 108.3 | 810.4 | 797.7 | 394.9 | 490.9 | 85.3 | 0.428 | 25.17 | 150.8
9.975 | 152.8 | 151.1 | 108.3 | 810.7 | 797.9 | 395.9 | 492 | 85.3 | 0.437 | 25.16 | 150.8
9.9833 | 152.7 | 151.2 | 108.1 | 811.2 | 798.1 | 398.7 | 494.9 | 85.3 | 0.408 | 25.17 | 150.8
9.9917 | 152.7 | 151.1 | 108.3 | 810.7 | 797.8 | 393.8 | 489.9 | 85.3 | 0.421 | 25.19 | 150.8
10 | 152.8 | 151.3 | 108.6 | 810.9 | 798 | 397.4 | 493.2 | 85.3 | 0.436 | 25.26 | 150.7
10.0083 | 152.7 | 151.2 | 108.3 | 810.5 | 797.8 | 395.5 | 490.6 | 85.3 | 0.423 | 25.21 | 150.7
10.0167 | 152.6 | 151 | 107.9 | 811.1 | 797.9 | 395.9 | 493.4 | 85.4 | 0.435 | 25.2 | 150.5
10.025 | 152.6 | 150.9 | 107.8 | 810.6 | 797.2 | 395.5 | 491.1 | 85.4 | 0.415 | 25.16 | 150.5
10.0333 | 152.5 | 150.8 | 107.6 | 810.9 | 797.6 | 399.3 | 495.7 | 85.4 | 0.448 | 25.1 | 150.4
10.0417 | 152.4 | 150.8 | 107.4 | 811.4 | 797.5 | 397.4 | 492 | 85.4 | 0.419 | 25.18 | 150.6
10.05 | 152.5 | 150.9 | 107.3 | 810.1 | 797.3 | 398 | 493.8 | 85.3 | 0.405 | 25.1 | 150.7
10.0583 | 152.5 | 151 | 107.5 | 810.6 | 797.7 | 397.8 | 493.5 | 85.3 | 0.45 | 25.18 | 150.7
10.0667 | 152.6 | 151 | 107.3 | 810.4 | 797.3 | 396.5 | 493.6 | 85.3 | 0.453 | 25.24 | 150.7
10.075 | 152.7 | 151.1 | 107.4 | 810.6 | 797.6 | 395.3 | 491 | 85.3 | 0.414 | 25.2 | 150.7
10.0833 | 152.6 | 151 | 107.7 | 810.8 | 797.8 | 396.3 | 494.2 | 85.3 | 0.448 | 25.24 | 150.8
10.0917 | 152.6 | 151 | 107.5 | 810.4 | 797.7 | 396.8 | 492.1 | 85.3 | 0.453 | 25.18 | 150.8
10.1 | 152.6 | 151.1 | 107.7 | 811 | 797.7 | 396 | 492.5 | 85.3 | 0.448 | 25.14 | 150.8
10.1083 | 152.7 | 151.1 | 108.1 | 810.7 | 797.7 | 396 | 491.7 | 85.3 | 0.423 | 25.12 | 150.4
10.1167 | 152.7 | 151.1 | 108.4 | 811.2 | 797.8 | 395.6 | 491.8 | 85.3 | 0.46 | 25.16 | 150.7
10.125 | 152.7 | 151 | 108.4 | 810.4 | 797.7 | 395 | 492.9 | 85.2 | 0.41 | 25.24 | 150.7
10.1333 | 152.7 | 151.2 | 108.7 | 810.9 | 797.9 | 394.2 | 490.6 | 85.2 | 0.411 | 25.18 | 150.8
10.1417 | 152.8 | 151.2 | 108.8 | 810.6 | 797.9 | 397.9 | 494.7 | 85.3 | 0.44 | 25.13 | 150.6
10.15 | 152.7 | 151.1 | 108.6 | 811 | 798 | 396.3 | 493.4 | 85.3 | 0.435 | 25.14 | 150.7
10.1583 | 152.7 | 151.2 | 108.3 | 811 | 797.7 | 395 | 492.1 | 85.3 | 0.464 | 25.16 | 150.7
10.1667 | 152.6 | 151 | 108 | 810.4 | 797.3 | 396.7 | 492.9 | 85.2 | 0.446 | 25.19 | 150.7
10.175 | 152.5 | 150.9 | 108.1 | 810.6 | 797.4 | 397.2 | 493.5 | 85.3 | 0.422 | 25.25 | 150.6
10.1833 | 152.6 | 150.9 | 107.8 | 811.3 | 797.7 | 398.3 | 496 | 85.3 | 0.444 | 25.21 | 150.5
10.1917 | 152.6 | 150.9 | 107.7 | 811.4 | 798.2 | 397.1 | 492.9 | 85.3 | 0.45 | 25.23 | 150.6
10.2 | 152.7 | 151 | 107.9 | 810.8 | 797.7 | 397.2 | 494.5 | 85.4 | 0.435 | 25.19 | 150.8
10.2083 | 152.7 | 151.2 | 107.7 | 811.1 | 797.9 | 394.8 | 491.8 | 85.4 | 0.48 | 25.21 | 150.8
10.2167 | 152.6 | 151 | 107.5 | 810.6 | 797.7 | 395 | 490.7 | 85.3 | 0.399 | 25.16 | 150.8
10.225 | 152.7 | 151.2 | 107.6 | 810.1 | 797.7 | 396.4 | 492.3 | 85.4 | 0.407 | 25.14 | 150.9
10.2333 | 152.7 | 151.4 | 107.8 | 810.5 | 798.3 | 396.4 | 493.1 | 85.3 | 0.435 | 25.21 | 150.9
10.2417 | 152.8 | 151.2 | 107.8 | 810.3 | 797.3 | 395.5 | 493.2 | 85.3 | 0.444 | 25.17 | 150.9
10.25 | 152.8 | 151.1 | 108.2 | 810.6 | 797.8 | 397.1 | 493.9 | 85.4 | 0.43 | 25.2 | 150.9
10.2583 | 152.7 | 151 | 108.2 | 811.1 | 798.1 | 397.2 | 494 | 85.3 | 0.447 | 25.19 | 150.8
10.2667 | 152.7 | 151 | 108.6 | 810.6 | 797.7 | 394.6 | 493.2 | 85.3 | 0.42 | 25.21 | 150.6
10.275 | 152.7 | 151.2 | 108.6 | 810.7 | 797.9 | 394.5 | 490 | 85.3 | 0.503 | 25.19 | 150.6
10.2833 | 152.8 | 151 | 108 | 810.6 | 798.3 | 395.9 | 492.3 | 85.3 | 0.428 | 25.21 | 150.7
10.2917 | 152.7 | 151.1 | 107.8 | 811.2 | 798.1 | 395.7 | 492.9 | 85.3 | 0.452 | 25.24 | 150.7
10.3 | 152.6 | 150.8 | 107.8 | 811.1 | 797.8 | 394.8 | 490.5 | 85.3 | 0.426 | 25.2 | 150.7
10.3083 | 152.5 | 150.9 | 107.5 | 810.5 | 797.4 | 396.5 | 492.4 | 85.3 | 0.437 | 25.27 | 150.5
10.3167 | 152.5 | 150.9 | 107.3 | 810.7 | 796.9 | 397.4 | 493.2 | 85.3 | 0.441 | 25.17 | 150.7
10.325 | 152.5 | 151 | 107.1 | 810.8 | 797.4 | 395 | 492.1 | 85.3 | 0.431 | 25.25 | 150.7
10.3333 | 152.6 | 151 | 107.4 | 810.4 | 797.5 | 396.5 | 493.4 | 85.3 | 0.423 | 25.13 | 150.8
10.3417 | 152.6 | 150.9 | 107.4 | 810.9 | 797.5 | 397.2 | 494.9 | 85.4 | 0.444 | 25.15 | 150.8
10.35 | 152.6 | 151 | 107.7 | 810.6 | 797.6 | 396.7 | 490.9 | 85.3 | 0.427 | 25.18 | 150.8
10.3583 | 152.7 | 151 | 107.8 | 811.1 | 797.9 | 398.4 | 493.8 | 85.3 | 0.442 | 25.14 | 150.9
10.3667 | 152.7 | 151 | 107.9 | 811.1 | 797.6 | 395.6 | 492.9 | 85.2 | 0.432 | 25.25 | 150.9
10.375 | 152.7 | 151.2 | 108.3 | 811.1 | 797.7 | 395.9 | 491.7 | 85.3 | 0.416 | 25.21 | 150.7
10.3833 | 152.6 | 151 | 108.2 | 810.9 | 797.4 | 395.6 | 492.4 | 85.4 | 0.422 | 25.16 | 150.7
10.3917 | 152.7 | 151 | 108.5 | 811.4 | 798.2 | 394.5 | 490.5 | 85.4 | 0.442 | 25.15 | 150.7
10.4 | 152.8 | 151.2 | 108.4 | 810.8 | 797.7 | 394.6 | 491.3 | 85.3 | 0.427 | 25.24 | 150.7
10.4083 | 152.8 | 151.1 | 108.7 | 811.3 | 797.5 | 395.6 | 492.4 | 85.3 | 0.419 | 25.18 | 150.7
10.4167 | 152.7 | 151 | 108.5 | 811.2 | 798 | 393.8 | 488.4 | 85.3 | 0.445 | 25.13 | 150.5
10.425 | 152.8 | 151 | 108.1 | 810.9 | 798.2 | 395.3 | 491.6 | 85.3 | 0.436 | 25.24 | 150.6
10.4333 | 152.6 | 150.9 | 107.8 | 811.2 | 797.6 | 394.6 | 491.8 | 85.4 | 0.424 | 25.23 | 150.5
10.4417 | 152.5 | 150.7 | 107.6 | 811 | 797.5 | 394.6 | 489.5 | 85.4 | 0.419 | 25.2 | 150.4
10.45 | 152.5 | 150.7 | 107.4 | 810.6 | 797.3 | 394.8 | 490.7 | 85.4 | 0.414 | 25.18 | 150.5
10.4583 | 152.5 | 150.9 | 107.5 | 811.1 | 798.1 | 396 | 492.1 | 85.3 | 0.418 | 25.16 | 150.6
10.4667 | 152.6 | 151 | 107.5 | 810.7 | 797.7 | 394.8 | 491.8 | 85.4 | 0.421 | 25.15 | 150.8
10.475 | 152.7 | 151 | 107.9 | 811.2 | 797.7 | 394 | 490.7 | 85.3 | 0.426 | 25.13 | 150.9
10.4833 | 152.8 | 151.1 | 107.9 | 810.7 | 797.7 | 394.1 | 491.7 | 85.3 | 0.409 | 25.13 | 150.9
10.4917 | 152.9 | 151.5 | 108.4 | 810.9 | 797.6 | 394.8 | 491.4 | 85.3 | 0.434 | 25.25 | 150.8
10.5 | 152.8 | 151 | 108.4 | 811.3 | 797.3 | 396.1 | 491.8 | 85.3 | 0.417 | 25.17 | 150.8
10.5083 | 152.7 | 150.8 | 108.6 | 810.9 | 797.7 | 395.2 | 491.1 | 85.4 | 0.44 | 25.19 | 150.7
10.5167 | 152.8 | 151.2 | 108.7 | 810.7 | 797.9 | 393.1 | 489.6 | 85.4 | 0.452 | 25.19 | 150.9
10.525 | 152.8 | 151.2 | 108.6 | 811 | 797.6 | 393.3 | 489.5 | 85.3 | 0.438 | 25.2 | 150.9
10.5333 | 152.7 | 151 | 108.6 | 811.3 | 798.1 | 394.8 | 489.6 | 85.3 | 0.411 | 25.19 | 150.8
10.5417 | 152.7 | 151 | 108.2 | 811.4 | 797.9 | 396.5 | 491.1 | 85.3 | 0.435 | 25.17 | 150.7
10.55 | 152.7 | 150.9 | 108.1 | 811.2 | 797.4 | 395 | 489.6 | 85.3 | 0.423 | 25.25 | 150.7
10.5583 | 152.6 | 150.7 | 108.2 | 810.7 | 797.7 | 396.5 | 492.1 | 85.3 | 0.439 | 25.21 | 150.7
10.5667 | 152.6 | 151 | 107.8 | 811.1 | 797.9 | 395.7 | 491.4 | 85.3 | 0.466 | 25.19 | 150.6
10.575 | 152.5 | 150.7 | 107.6 | 811.2 | 797.9 | 394.5 | 490 | 85.3 | 0.422 | 25.16 | 150.7
10.5833 | 152.5 | 150.6 | 107.4 | 811.3 | 797.5 | 396.5 | 493.2 | 85.3 | 0.438 | 25.18 | 150.7
10.5917 | 152.5 | 150.9 | 107.4 | 811.2 | 797.3 | 396.5 | 492.9 | 85.3 | 0.447 | 25.13 | 150.8
10.6 | 152.5 | 150.9 | 107.4 | 810.7 | 797.4 | 394.8 | 490.7 | 85.3 | 0.436 | 25.14 | 150.8
10.6083 | 152.4 | 150.7 | 107.3 | 811.1 | 797.5 | 395.5 | 491.7 | 85.3 | 0.422 | 25.24 | 150.8
10.6167 | 152.5 | 150.7 | 107.6 | 810.8 | 797.8 | 394.9 | 492 | 85.3 | 0.448 | 25.23 | 150.8
10.625 | 152.5 | 150.9 | 107.4 | 810.4 | 797.5 | 397.1 | 492.4 | 85.3 | 0.454 | 25.18 | 150.7
10.6333 | 152.5 | 151 | 107.7 | 810.7 | 797.7 | 393.5 | 489.2 | 85.3 | 0.44 | 25.12 | 150.8
10.6417 | 152.6 | 151 | 108.1 | 810.2 | 797.4 | 393.1 | 488 | 85.3 | 0.419 | 25.15 | 150.8
10.65 | 152.8 | 151.1 | 108.5 | 810.6 | 797.6 | 395.7 | 491 | 85.3 | 0.412 | 25.15 | 150.9
10.6583 | 152.8 | 151.2 | 108.7 | 810.7 | 797.2 | 394.5 | 490.9 | 85.3 | 0.428 | 25.17 | 150.8
10.6667 | 152.8 | 151.1 | 108.7 | 811.4 | 797.9 | 394.6 | 490.3 | 85.3 | 0.404 | 25.21 | 150.7
10.675 | 152.8 | 151.1 | 108.8 | 811.2 | 797.4 | 394.6 | 489.9 | 85.3 | 0.435 | 25.18 | 150.6
10.6833 | 152.7 | 151 | 108.4 | 811 | 797.5 | 393.5 | 488.9 | 85.3 | 0.424 | 25.14 | 150.6
10.6917 | 152.7 | 151 | 108.4 | 810.6 | 797.4 | 391.8 | 487.7 | 85.2 | 0.441 | 25.2 | 150.6
10.7 | 152.7 | 151.1 | 108.2 | 810.9 | 797.9 | 395.5 | 490.9 | 85.3 | 0.444 | 25.21 | 150.7
10.7083 | 152.6 | 150.9 | 107.9 | 810.8 | 797.6 | 395.2 | 492.9 | 85.3 | 0.457 | 25.19 | 150.7
10.7167 | 152.5 | 150.9 | 108.1 | 810.7 | 797.4 | 396.3 | 492.3 | 85.3 | 0.435 | 25.12 | 150.6
10.725 | 152.5 | 151 | 107.7 | 810.8 | 797.4 | 394 | 489.9 | 85.3 | 0.426 | 25.16 | 150.8
10.7333 | 152.5 | 150.9 | 107.6 | 810.9 | 797.4 | 396.5 | 492.9 | 85.3 | 0.414 | 25.27 | 150.9
10.7417 | 152.5 | 150.9 | 107.7 | 811 | 797.7 | 393.4 | 488.8 | 85.3 | 0.428 | 25.16 | 150.8
10.75 | 152.6 | 150.9 | 107.7 | 810.9 | 796.8 | 393.8 | 490.3 | 85.3 | 0.419 | 25.17 | 150.7
10.7583 | 152.5 | 151 | 107.5 | 810.9 | 797.6 | 396 | 492.3 | 85.3 | 0.417 | 25.16 | 150.7
10.7667 | 152.4 | 150.9 | 107.7 | 810.8 | 797.5 | 394.4 | 490.2 | 85.3 | 0.429 | 25.18 | 150.6
10.775 | 152.3 | 150.9 | 107.9 | 810.7 | 797.2 | 397.5 | 494.2 | 85.3 | 0.437 | 25.2 | 150.6
10.7833 | 152.5 | 150.9 | 108.2 | 810.7 | 796.9 | 396.5 | 492.5 | 85.3 | 0.419 | 25.17 | 150.7
10.7917 | 152.5 | 150.9 | 108.3 | 811.1 | 798 | 393.4 | 488.4 | 85.2 | 0.427 | 25.24 | 150.8
10.8 | 152.6 | 150.7 | 108.5 | 811.2 | 798 | 393.7 | 489.1 | 85.3 | 0.416 | 25.16 | 150.6
10.8083 | 152.6 | 151.1 | 108.7 | 810.7 | 797.4 | 397.4 | 492.7 | 85.3 | 0.437 | 25.21 | 150.7
10.8167 | 152.6 | 150.9 | 108.3 | 810.3 | 797.5 | 394.4 | 491.6 | 85.3 | 0.43 | 25.2 | 150.7
10.825 | 152.5 | 150.8 | 108.1 | 810.4 | 797.8 | 395.2 | 491.3 | 85.3 | 0.68 | 25.15 | 150.6
10.8333 | 152.3 | 150.7 | 107.9 | 810.7 | 798.2 | 395 | 491.4 | 85.4 | 0.062 | 25.14 | 150.3
10.8417 | 152.2 | 150.6 | 107.8 | 810.6 | 797.6 | 395.5 | 490.7 | 85.3 | 0.092 | 25.18 | 150.4
10.85 | 152.2 | 150.5 | 107.4 | 810.3 | 797.5 | 397.2 | 494.2 | 85.3 | 0.175 | 25.21 | 150.3
10.8583 | 152.1 | 150.7 | 107.7 | 810.3 | 797.6 | 394.6 | 492.3 | 85.3 | 0.162 | 25.21 | 150.3
10.8667 | 152 | 150.5 | 107.4 | 810.6 | 797.6 | 396.5 | 492.4 | 85.3 | 0.203 | 25.21 | 150.2
10.875 | 152.1 | 150.6 | 107.6 | 810.5 | 797.4 | 396.8 | 493.4 | 85.3 | 0.327 | 25.14 | 150.3
10.8833 | 152.1 | 150.7 | 107.3 | 811.1 | 797.3 | 396.9 | 492 | 85.3 | 0.336 | 25.23 | 150.3
10.8917 | 152.1 | 150.4 | 107.2 | 810.7 | 797.9 | 397.2 | 494.5 | 85.3 | 0.36 | 25.13 | 150.1
10.9 | 152.1 | 150.6 | 107.3 | 810.9 | 797.4 | 397.5 | 494.9 | 85.3 | 0.392 | 25.18 | 150.1
10.9083 | 152 | 150.5 | 107.7 | 811.1 | 797.2 | 396.1 | 491.1 | 85.3 | 0.383 | 25.11 | 150.2
10.9167 | 152.1 | 150.6 | 108 | 810.6 | 797.7 | 396.7 | 492.1 | 85.3 | 0.383 | 25.18 | 150.4
10.925 | 152.2 | 150.7 | 108.4 | 810.9 | 797.6 | 397.2 | 494.2 | 85.3 | 0.403 | 25.11 | 150.2
10.9333 | 152.3 | 150.7 | 108.7 | 811 | 797.8 | 396.9 | 492.5 | 85.3 | 0.404 | 25.21 | 150.4
10.9417 | 152.2 | 150.6 | 108.4 | 811.4 | 797.9 | 395.6 | 490.6 | 85.3 | 0.402 | 25.17 | 150.1
10.95 | 152.1 | 150.6 | 108.8 | 810.7 | 797.5 | 393.4 | 489.5 | 85.3 | 0.394 | 25.2 | 150.1
10.9583 | 152.2 | 150.5 | 108.4 | 811.2 | 797.4 | 394.6 | 489.9 | 85.3 | 0.41 | 25.1 | 149.9
10.9667 | 152.1 | 150.5 | 108.3 | 811.5 | 797.7 | 396.5 | 493.2 | 85.3 | 0.399 | 25.15 | 149.9
10.975 | 152.1 | 150.4 | 108.3 | 811.3 | 797.3 | 395.9 | 493.5 | 85.3 | 0.395 | 25.23 | 149.8
10.9833 | 152 | 150.2 | 107.8 | 811 | 798.1 | 397.8 | 494.6 | 85.3 | 0.39 | 25.22 | 149.7
10.9917 | 151.9 | 150.4 | 107.6 | 810.7 | 797.5 | 397.5 | 492.5 | 85.3 | 0.401 | 25.17 | 149.7
11 | 151.9 | 150.3 | 107.5 | 810.9 | 797.3 | 397.8 | 494.2 | 85.3 | 0.417 | 25.14 | 149.7
11.0083 | 151.8 | 150 | 107.4 | 810.8 | 797 | 395.6 | 492 | 85.3 | 0.405 | 25.06 | 150.1
11.0167 | 151.9 | 150.3 | 107.6 | 811.3 | 797.5 | 395.5 | 491.7 | 85.3 | 0.412 | 25.19 | 150
11.025 | 152 | 150.6 | 107.8 | 811.2 | 797.1 | 396.5 | 492.5 | 85.3 | 0.403 | 25.19 | 150.1
11.0333 | 152.1 | 150.6 | 107.7 | 810.9 | 797.1 | 396.1 | 492.9 | 85.3 | 0.417 | 25.21 | 150.1
11.0417 | 152.1 | 150.5 | 107.8 | 811.3 | 797.1 | 393 | 489.8 | 85.3 | 0.421 | 25.18 | 150.2
11.05 | 152.1 | 150.6 | 108 | 811.2 | 797.2 | 395.3 | 490.6 | 85.3 | 0.437 | 25.18 | 150.2
11.0583 | 152 | 150.6 | 108.2 | 810.8 | 797.5 | 394.6 | 490.7 | 85.3 | 0.402 | 25.16 | 150
11.0667 | 152 | 150.5 | 108.2 | 810.9 | 797.5 | 396.8 | 492.1 | 85.3 | 0.396 | 25.17 | 149.8
11.075 | 152 | 150.5 | 108.3 | 810.7 | 797.5 | 394.4 | 489.6 | 85.3 | 0.426 | 25.12 | 149.7
11.0833 | 152 | 150.6 | 108.4 | 810.7 | 797.8 | 396.7 | 492.7 | 85.3 | 0.409 | 25.12 | 150
11.0917 | 152 | 150.5 | 108.3 | 810.7 | 798 | 396.8 | 493.4 | 85.3 | 0.402 | 25.13 | 150.1
11.1 | 152.1 | 150.7 | 108.1 | 810.8 | 798 | 396.8 | 493.8 | 85.3 | 0.421 | 25.24 | 150.2
11.1083 | 152 | 150.3 | 107.9 | 810.8 | 797.5 | 395.5 | 492.1 | 85.3 | 0.417 | 25.17 | 149.9
11.1167 | 152 | 150.6 | 107.6 | 810.7 | 797.3 | 396.5 | 492.8 | 85.3 | 0.416 | 25.18 | 150
11.125 | 152 | 150.5 | 107.4 | 810.9 | 798.1 | 396.5 | 492.1 | 85.3 | 0.404 | 25.19 | 150.1
11.1333 | 152 | 150.5 | 107.6 | 810.6 | 797.8 | 394 | 490.3 | 85.3 | 0.391 | 25.24 | 150.1
11.1417 | 152 | 150.7 | 107.4 | 811.1 | 797.4 | 396 | 492.1 | 85.3 | 0.417 | 25.16 | 150.2
11.15 | 152 | 150.3 | 107.2 | 811.1 | 797.8 | 394.9 | 490.7 | 85.3 | 0.423 | 25.17 | 150.1
11.1583 | 152 | 150.6 | 107.4 | 810.7 | 797.7 | 394.5 | 491.4 | 85.3 | 0.419 | 25.28 | 150.1
11.1667 | 151.9 | 150.4 | 107.2 | 811.1 | 798.1 | 399.1 | 495.6 | 85.3 | 0.423 | 25.22 | 150.1
11.175 | 152 | 150.6 | 107.6 | 811 | 797.3 | 398.3 | 493.9 | 85.4 | 0.419 | 25.22 | 150.1
11.1833 | 152.1 | 150.7 | 108 | 810.8 | 797.9 | 396.1 | 492.8 | 85.4 | 0.406 | 25.12 | 150.3
11.1917 | 152.2 | 150.7 | 108.4 | 811 | 798.2 | 395.5 | 490.2 | 85.3 | 0.432 | 25.18 | 150.4
11.2 | 152.3 | 150.6 | 108.5 | 810.9 | 798.1 | 393.1 | 489.1 | 85.3 | 0.433 | 25.17 | 150.5
11.2083 | 152.2 | 150.8 | 108.8 | 811 | 797.8 | 396 | 492.4 | 85.4 | 0.444 | 25.22 | 150.2
11.2167 | 152.2 | 150.9 | 109.2 | 811.2 | 798 | 394.5 | 491.3 | 85.4 | 0.429 | 25.27 | 150.3
11.225 | 152.3 | 151 | 108.6 | 810.5 | 798 | 395.3 | 491.4 | 85.3 | 0.432 | 25.23 | 150.1
11.2333 | 152.2 | 150.7 | 108.2 | 810.8 | 797.6 | 395.3 | 490.6 | 85.4 | 0.414 | 25.27 | 150
11.2417 | 152.2 | 150.6 | 108.1 | 811.2 | 798.2 | 397.1 | 492.8 | 85.4 | 0.426 | 25.19 | 150
11.25 | 152.1 | 150.8 | 108.1 | 811.2 | 797.8 | 395.3 | 490.5 | 85.4 | 0.428 | 25.23 | 149.9
11.2583 | 152 | 150.4 | 108.1 | 810.9 | 797.3 | 395 | 491.4 | 85.4 | 0.43 | 25.23 | 149.8
11.2667 | 152 | 150.5 | 107.9 | 810.4 | 797.6 | 395.5 | 491.8 | 85.4 | 0.394 | 25.18 | 149.7
11.275 | 151.8 | 150.4 | 107.4 | 810.4 | 797.5 | 396.7 | 491.8 | 85.4 | 0.404 | 25.25 | 149.9
11.2833 | 151.9 | 150.5 | 107.3 | 810.6 | 797.3 | 395.3 | 491.3 | 85.4 | 0.427 | 25.21 | 150
11.2917 | 151.9 | 150.2 | 107.3 | 810.8 | 797.3 | 397.1 | 493.9 | 85.5 | 0.431 | 25.18 | 149.9
11.3 | 151.9 | 150.5 | 107.7 | 810.9 | 797.4 | 396.3 | 492.9 | 85.4 | 0.419 | 25.22 | 150.1
11.3083 | 151.8 | 150.5 | 107.6 | 810.8 | 797.8 | 395.9 | 491.6 | 85.4 | 0.43 | 25.14 | 150
11.3167 | 152 | 150.3 | 107.8 | 810.5 | 797.6 | 394.4 | 491 | 85.5 | 0.422 | 25.22 | 150.3
11.325 | 152.1 | 150.6 | 107.8 | 810.8 | 797.5 | 395 | 491.7 | 85.4 | 0.429 | 25.24 | 150.4
11.3333 | 152.1 | 150.6 | 107.8 | 810.9 | 797.8 | 396.5 | 492 | 85.4 | 0.41 | 25.25 | 150.2
11.3417 | 152 | 150.5 | 108.1 | 811.4 | 797.8 | 396.8 | 492.5 | 85.4 | 0.425 | 25.21 | 150
11.35 | 152 | 150.6 | 108.1 | 811 | 797.9 | 396.4 | 490.6 | 85.4 | 0.433 | 25.21 | 150
11.3583 | 152 | 150.5 | 108.1 | 810.9 | 797.5 | 395.2 | 491.1 | 85.4 | 0.435 | 25.19 | 149.9
11.3667 | 152 | 150.7 | 108.2 | 810.7 | 798.4 | 395.9 | 491.8 | 85.4 | 0.399 | 25.19 | 150
11.375 | 152.1 | 150.9 | 108.2 | 810.4 | 798.3 | 397.2 | 493.4 | 85.5 | 0.424 | 25.23 | 150.1
11.3833 | 152.1 | 150.6 | 108 | 810.6 | 797.9 | 397.4 | 492.4 | 85.5 | 0.43 | 25.25 | 150.1
11.3917 | 152.1 | 150.8 | 107.8 | 810.6 | 797.8 | 395.9 | 491.8 | 85.4 | 0.469 | 25.23 | 150.1
11.4 | 152 | 150.6 | 107.6 | 811.1 | 797.8 | 395 | 491.3 | 85.5 | 0.428 | 25.29 | 150.1
11.4083 | 152 | 150.5 | 107.5 | 811.2 | 797.8 | 395.2 | 490.7 | 85.4 | 0.427 | 25.24 | 150.2
11.4167 | 152 | 150.5 | 107.6 | 811 | 797.8 | 396 | 489.8 | 85.4 | 0.446 | 25.19 | 150.2
11.425 | 151.9 | 150.4 | 107.6 | 810.7 | 797.7 | 395.2 | 491 | 85.5 | 0.427 | 25.23 | 150.1
11.4333 | 151.9 | 150.5 | 107.5 | 810.8 | 797.9 | 394.1 | 489.5 | 85.4 | 0.41 | 25.23 | 150.1
11.4417 | 151.9 | 150.6 | 107.6 | 810.7 | 797.9 | 395.3 | 491.7 | 85.4 | 0.403 | 25.21 | 150
11.45 | 151.8 | 150.5 | 107.4 | 810.8 | 798.3 | 395.6 | 491.3 | 85.4 | 0.433 | 25.15 | 150
11.4583 | 151.9 | 150.4 | 107.2 | 811.1 | 797.8 | 394.5 | 491.1 | 85.4 | 0.405 | 25.27 | 150.2
11.4667 | 151.9 | 150.4 | 107.7 | 811 | 797.9 | 396.3 | 490.7 | 85.3 | 0.423 | 25.2 | 150.3
11.475 | 152 | 150.5 | 107.9 | 810.6 | 798.3 | 394.5 | 490.3 | 85.4 | 0.417 | 25.17 | 150.3
11.4833 | 152.1 | 150.8 | 107.7 | 810.2 | 798.3 | 396.8 | 493.8 | 85.3 | 0.453 | 25.19 | 150.4
11.4917 | 152.2 | 150.7 | 108.1 | 811.3 | 798.1 | 393.8 | 489.2 | 85.4 | 0.408 | 25.22 | 150.5
11.5 | 152.2 | 150.6 | 108.6 | 811.4 | 798.2 | 393 | 489.1 | 85.4 | 0.433 | 25.2 | 150.3
11.5083 | 152.3 | 150.7 | 108.6 | 810.9 | 798.2 | 395.2 | 491.3 | 85.4 | 0.456 | 25.19 | 150.2
11.5167 | 152.1 | 150.6 | 108.7 | 810.7 | 798.7 | 394.1 | 489.5 | 85.4 | 0.435 | 25.24 | 150.1
11.525 | 152.1 | 150.8 | 108.4 | 811.4 | 797.9 | 395 | 490.5 | 85.4 | 0.391 | 25.22 | 150.2
11.5333 | 152.1 | 150.7 | 108.2 | 810.4 | 797.9 | 392.9 | 488.8 | 85.4 | 0.422 | 25.19 | 150.2
11.5417 | 152.1 | 150.7 | 108.2 | 810.9 | 798.2 | 393 | 486.3 | 85.4 | 0.444 | 25.18 | 150.2
11.55 | 152 | 150.6 | 107.8 | 810.8 | 798.3 | 393.5 | 488.3 | 85.4 | 0.436 | 25.16 | 150.1
11.5583 | 152 | 150.5 | 107.9 | 810.9 | 798.3 | 395.6 | 490.2 | 85.4 | 0.433 | 25.23 | 150.2
11.5667 | 152 | 150.6 | 107.6 | 810.9 | 798.3 | 394.2 | 488.9 | 85.4 | 0.442 | 25.18 | 150.1
11.575 | 152 | 150.7 | 107.8 | 810.4 | 797.6 | 395.3 | 491.3 | 85.4 | 0.407 | 25.24 | 150.2
11.5833 | 152 | 150.5 | 107.7 | 810.9 | 798 | 395.3 | 490.7 | 85.4 | 0.446 | 25.16 | 150.3
11.5917 | 152 | 150.6 | 107.7 | 810.8 | 798.2 | 395.2 | 492 | 85.4 | 0.432 | 25.18 | 150.2
11.6 | 152 | 150.6 | 107.6 | 810.5 | 798.3 | 396.7 | 493.5 | 85.4 | 0.412 | 25.24 | 150.2
11.6083 | 152.2 | 150.6 | 107.2 | 810.5 | 798.6 | 396.1 | 489.9 | 85.4 | 0.439 | 25.24 | 150.3
11.6167 | 152.2 | 150.7 | 107.9 | 810.3 | 798.8 | 394.1 | 488.1 | 85.4 | 0.426 | 25.17 | 150.3
11.625 | 152.4 | 150.9 | 108.3 | 810.8 | 798.8 | 393.7 | 489.2 | 85.4 | 0.396 | 25.23 | 150.4
11.6333 | 152.3 | 150.9 | 108.4 | 810.6 | 798.3 | 393.3 | 488.4 | 85.4 | 0.45 | 25.25 | 150.4
11.6417 | 152.5 | 150.9 | 108.1 | 810.1 | 798.1 | 392.2 | 488 | 85.4 | 0.455 | 25.22 | 150.3
11.65 | 152.4 | 150.9 | 107.9 | 809.8 | 798.5 | 393.1 | 489.6 | 85.3 | 0.441 | 25.17 | 150.2
11.6583 | 152.3 | 150.8 | 107.6 | 810.2 | 798.5 | 394.4 | 490.5 | 85.4 | 0.405 | 25.17 | 150.1
11.6667 | 152.2 | 150.9 | 107.2 | 810.6 | 798.6 | 393.7 | 488.9 | 85.5 | 0.419 | 25.17 | 150
11.675 | 152.1 | 150.5 | 107.1 | 809.6 | 798.5 | 396.8 | 492.1 | 85.5 | 0.423 | 25.18 | 149.9
11.6833 | 152 | 150.5 | 106.8 | 809.8 | 798.1 | 395.9 | 492.5 | 85.4 | 0.413 | 25.2 | 150
11.6917 | 152.2 | 150.9 | 107.2 | 809.8 | 798.2 | 395.9 | 492.5 | 85.5 | 0.425 | 25.21 | 150.3
11.7 | 152.1 | 150.6 | 107.3 | 810.3 | 798.1 | 393.8 | 490 | 85.5 | 0.408 | 25.28 | 150.4
11.7083 | 152.2 | 150.7 | 107.4 | 810.3 | 798.2 | 393.4 | 488.3 | 85.4 | 0.412 | 25.24 | 150.6
11.7167 | 152.3 | 150.9 | 108 | 810.7 | 798.5 | 393 | 489.4 | 85.4 | 0.435 | 25.2 | 150.7
11.725 | 152.3 | 150.7 | 108.1 | 810.7 | 798 | 392.3 | 488 | 85.4 | 0.414 | 25.23 | 150.4
11.7333 | 152.3 | 150.9 | 108.2 | 810.8 | 798.1 | 391.4 | 486.5 | 85.4 | 0.417 | 25.24 | 150.4
11.7417 | 152.3 | 150.8 | 108.6 | 810.8 | 798.1 | 392.2 | 487.7 | 85.3 | 0.412 | 25.23 | 150.3
11.75 | 152.3 | 150.9 | 108.7 | 811.8 | 798.5 | 393.1 | 488.8 | 85.4 | 0.425 | 25.18 | 150.4
11.7583 | 152.5 | 150.8 | 108.6 | 811.4 | 797.9 | 391.6 | 486.7 | 85.4 | 0.423 | 25.21 | 150.5
11.7667 | 152.5 | 150.9 | 108.5 | 810.8 | 798.9 | 392.5 | 488.3 | 85.4 | 0.428 | 25.25 | 150.3
11.775 | 152.4 | 150.8 | 107.9 | 810.7 | 798.7 | 392.5 | 488 | 85.4 | 0.428 | 25.26 | 150.2
11.7833 | 152.4 | 150.8 | 107.6 | 810.2 | 798.8 | 392.1 | 488.5 | 85.4 | 0.426 | 25.19 | 150.2
11.7917 | 152.1 | 150.6 | 107.7 | 811.5 | 798.6 | 393.5 | 489.1 | 85.4 | 0.434 | 25.18 | 150.1
11.8 | 152.1 | 150.5 | 107.8 | 811.5 | 798.2 | 394.6 | 489.9 | 85.4 | 0.407 | 25.18 | 150.1
11.8083 | 151.9 | 150.5 | 107.4 | 811.8 | 798.3 | 394.5 | 490 | 85.4 | 0.446 | 25.2 | 150.1
11.8167 | 152.1 | 150.4 | 107.5 | 811.4 | 798.7 | 391.1 | 486.9 | 85.4 | 0.434 | 25.28 | 150.5
11.825 | 152.1 | 150.6 | 107.6 | 811 | 798.4 | 393.3 | 489.9 | 85.4 | 0.432 | 25.16 | 150.6
11.8333 | 152.3 | 150.9 | 108 | 811 | 798.4 | 392.6 | 488.3 | 85.4 | 0.434 | 25.22 | 150.7
11.8417 | 152.3 | 150.8 | 108.3 | 811.6 | 798.3 | 392.2 | 487.6 | 85.4 | 0.428 | 25.23 | 150.7
11.85 | 152.4 | 151.1 | 108.4 | 811.4 | 798.6 | 393.3 | 488.8 | 85.4 | 0.435 | 25.17 | 150.8
11.8583 | 152.6 | 151 | 108.8 | 811.3 | 798.5 | 392.7 | 488.3 | 85.3 | 0.419 | 25.27 | 150.6
11.8667 | 152.5 | 150.9 | 108.6 | 810.9 | 798.6 | 392.6 | 486.7 | 85.4 | 0.407 | 25.25 | 150.3
11.875 | 152.3 | 150.7 | 108.2 | 811.1 | 799.1 | 392.5 | 486.3 | 85.4 | 0.434 | 25.2 | 150.2
11.8833 | 152.1 | 150.5 | 107.7 | 811.6 | 798.7 | 394.4 | 490 | 85.4 | 0.432 | 25.23 | 150.1
11.8917 | 152.1 | 150.2 | 107.8 | 811.2 | 798.4 | 394.1 | 489.6 | 85.4 | 0.419 | 25.25 | 150
11.9 | 152 | 150.5 | 107.8 | 811.5 | 798.4 | 393.3 | 489.6 | 85.4 | 0.432 | 25.19 | 150.2
11.9083 | 152 | 150.3 | 107.5 | 811.6 | 798.3 | 394.8 | 490.7 | 85.4 | 0.439 | 25.22 | 150.3
11.9167 | 152.1 | 150.5 | 107.3 | 811.4 | 798.5 | 395 | 491 | 85.4 | 0.417 | 25.21 | 150.3
11.925 | 152.1 | 150.5 | 107.2 | 811.7 | 798.2 | 394 | 490.5 | 85.4 | 0.426 | 25.15 | 150.3
11.9333 | 152.1 | 150.5 | 107.7 | 811.6 | 797.9 | 392.5 | 487.8 | 85.4 | 0.41 | 25.21 | 150.3
11.9417 | 152.2 | 150.6 | 108 | 811.7 | 798.5 | 393.3 | 488.7 | 85.4 | 0.413 | 25.27 | 150.3
11.95 | 152.3 | 150.6 | 108.1 | 811.5 | 798.4 | 391.6 | 487.7 | 85.3 | 0.444 | 25.28 | 150.4
11.9583 | 152.3 | 150.7 | 108.1 | 811.7 | 798.3 | 392.6 | 488.4 | 85.3 | 0.419 | 25.22 | 150.5
11.9667 | 152.5 | 150.8 | 108.3 | 812.1 | 798.3 | 390 | 485.1 | 85.3 | 0.424 | 25.19 | 150.6
11.975 | 152.5 | 150.6 | 108.2 | 812.2 | 798.9 | 391.8 | 486.9 | 85.4 | 0.422 | 25.22 | 150.4
11.9833 | 152.4 | 150.9 | 108.2 | 811.8 | 798.9 | 391.5 | 487 | 85.4 | 0.427 | 25.18 | 150.3
11.9917 | 152.3 | 150.6 | 107.8 | 811.8 | 798.6 | 392.5 | 487.6 | 85.4 | 0.439 | 25.21 | 150.2
12 | 152.2 | 150.6 | 107.8 | 811.9 | 798.9 | 392.1 | 487.1 | 85.4 | 0.431 | 25.3 | 150.3
12.0083 | 152.1 | 150.7 | 107.7 | 811.5 | 798.3 | 391.9 | 487.8 | 85.4 | 0.433 | 25.23 | 150.3
12.0167 | 152.1 | 150.5 | 107.4 | 811.7 | 798.7 | 394.2 | 488.8 | 85.4 | 0.426 | 25.2 | 150.3
12.025 | 152.1 | 150.6 | 107.4 | 812.1 | 799.2 | 393.5 | 489.4 | 85.4 | 0.41 | 25.24 | 150.5
12.0333 | 152.1 | 150.6 | 107.4 | 811.8 | 799.3 | 393.5 | 489.8 | 85.4 | 0.432 | 25.24 | 150.6
12.0417 | 152.2 | 150.4 | 107.6 | 812.1 | 798.7 | 393.5 | 488.8 | 85.4 | 0.449 | 25.2 | 150.6
12.05 | 152.3 | 150.7 | 108.1 | 812.1 | 798.9 | 392.1 | 487.1 | 85.4 | 0.417 | 25.24 | 150.8
12.0583 | 152.3 | 150.7 | 108.2 | 811.5 | 798.2 | 391 | 486.9 | 85.4 | 0.437 | 25.26 | 150.8
12.0667 | 152.5 | 150.8 | 108.1 | 812.1 | 798.8 | 391.9 | 486 | 85.4 | 0.427 | 25.23 | 150.8
12.075 | 152.5 | 150.9 | 108.3 | 812 | 799 | 392.1 | 488.1 | 85.4 | 0.421 | 25.21 | 150.5
12.0833 | 152.5 | 150.7 | 108.4 | 812 | 798.6 | 392.7 | 487.4 | 85.4 | 0.43 | 25.25 | 150.6
12.0917 | 152.3 | 150.7 | 108.3 | 812.1 | 799.1 | 393.3 | 488.5 | 85.4 | 0.417 | 25.2 | 150.6
12.1 | 152.3 | 150.5 | 108.3 | 812.3 | 799.2 | 391.5 | 487.3 | 85.3 | 0.448 | 25.23 | 150.4
12.1083 | 152.4 | 150.8 | 108.2 | 812.4 | 799.1 | 392.1 | 486.7 | 85.3 | 0.417 | 25.23 | 150.6
12.1167 | 152.2 | 150.6 | 107.8 | 812.3 | 799 | 393 | 489.2 | 85.3 | 0.396 | 25.22 | 150.4
12.125 | 152.3 | 150.6 | 107.6 | 811.6 | 799.1 | 392.3 | 488.1 | 85.4 | 0.425 | 25.22 | 150.5
12.1333 | 152.4 | 150.6 | 107.6 | 811.4 | 799.1 | 392.7 | 487.7 | 85.3 | 0.43 | 25.24 | 150.6
12.1417 | 152.3 | 150.6 | 107.4 | 812.3 | 798 | 391.5 | 486.6 | 85.3 | 0.427 | 25.17 | 150.5
12.15 | 152.3 | 150.6 | 107.2 | 811.7 | 798.8 | 391.9 | 487.1 | 85.3 | 0.437 | 25.23 | 150.7
12.1583 | 152.3 | 150.7 | 107.2 | 811.5 | 799.3 | 392.3 | 486.9 | 85.3 | 0.42 | 25.23 | 150.4
12.1667 | 152.3 | 150.6 | 107.6 | 812.1 | 798.7 | 391 | 486.3 | 85.2 | 0.437 | 25.2 | 150.6
12.175 | 152.3 | 150.6 | 107.6 | 811.7 | 798.9 | 393.5 | 489.2 | 85.3 | 0.447 | 25.31 | 150.7
12.1833 | 152.3 | 150.7 | 107.7 | 812 | 798.6 | 392.2 | 486.7 | 85.3 | 0.416 | 25.29 | 150.8
12.1917 | 152.3 | 150.9 | 108 | 811.7 | 798.6 | 391.5 | 487.7 | 85.3 | 0.434 | 25.22 | 150.8
12.2 | 152.4 | 150.8 | 108.1 | 811.7 | 798.8 | 392.3 | 487.6 | 85.3 | 0.421 | 25.25 | 150.8
12.2083 | 152.5 | 150.7 | 108.3 | 812.3 | 799.7 | 391.1 | 486.5 | 85.3 | 0.437 | 25.15 | 150.8
12.2167 | 152.5 | 150.9 | 108.1 | 812.2 | 798.8 | 388.9 | 484.1 | 85.3 | 0.419 | 25.21 | 150.6
12.225 | 152.5 | 150.9 | 107.8 | 811.3 | 798.8 | 393.5 | 489.4 | 85.3 | 0.436 | 25.21 | 150.5
12.2333 | 152.2 | 150.9 | 107.9 | 811.9 | 798.3 | 392.2 | 487.7 | 85.3 | 0.433 | 25.26 | 150.3
12.2417 | 152.3 | 150.6 | 107.6 | 812 | 798.4 | 393 | 488.5 | 85.3 | 0.426 | 25.22 | 150.3
12.25 | 152.1 | 150.5 | 107.4 | 811.7 | 798.5 | 392.5 | 488.5 | 85.4 | 0.444 | 25.21 | 150.2
12.2583 | 152.2 | 150.6 | 107.3 | 811.7 | 798.1 | 393.3 | 487.8 | 85.3 | 0.46 | 25.2 | 150.3
12.2667 | 152.3 | 150.5 | 107.1 | 811.4 | 798.5 | 392.2 | 485.9 | 85.3 | 0.46 | 25.17 | 150.4
12.275 | 152.3 | 150.8 | 107.5 | 811.1 | 798.1 | 392.6 | 487.8 | 85.3 | 0.433 | 25.14 | 150.5
12.2833 | 152.2 | 150.8 | 107.8 | 811.7 | 798.4 | 392.5 | 488 | 85.4 | 0.428 | 25.17 | 150.6
12.2917 | 152.3 | 150.7 | 107.9 | 811.7 | 798.6 | 391.2 | 486.2 | 85.3 | 0.408 | 25.27 | 150.4
12.3 | 152.5 | 151.2 | 108.4 | 811.8 | 798.7 | 389.5 | 484.8 | 85.4 | 0.428 | 25.24 | 150.8
12.3083 | 152.5 | 150.9 | 108.4 | 811.7 | 798.6 | 390.4 | 485.5 | 85.4 | 0.413 | 25.17 | 150.8
12.3167 | 152.6 | 151.2 | 108.4 | 811.6 | 798.3 | 390.8 | 485.6 | 85.4 | 0.43 | 25.18 | 150.7
12.325 | 152.5 | 151 | 108.4 | 811.4 | 798.9 | 389.1 | 484.8 | 85.4 | 0.411 | 25.19 | 150.4
12.3333 | 152.5 | 151 | 108.6 | 811.3 | 798.5 | 390.3 | 485.4 | 85.4 | 0.434 | 25.15 | 150.6
12.3417 | 152.4 | 150.8 | 107.7 | 811.7 | 798.8 | 392.9 | 488.7 | 85.4 | 0.427 | 25.22 | 150.4
12.35 | 152.3 | 150.8 | 107.7 | 811.8 | 798.7 | 392.1 | 486.2 | 85.4 | 0.407 | 25.22 | 150.4
12.3583 | 152.3 | 150.7 | 107.7 | 810.9 | 798.5 | 393.1 | 488.5 | 85.4 | 0.437 | 25.24 | 150.3
12.3667 | 152.1 | 150.5 | 107.4 | 811.7 | 798.4 | 393.1 | 487.7 | 85.4 | 0.435 | 25.22 | 150.2
12.375 | 152.2 | 150.7 | 107.3 | 811.3 | 798.8 | 392.2 | 485.8 | 85.4 | 0.443 | 25.15 | 150.5
12.3833 | 152.2 | 150.5 | 107.5 | 811.9 | 798.2 | 394.9 | 490.3 | 85.5 | 0.404 | 25.22 | 150.6
12.3917 | 152.3 | 150.6 | 108.1 | 811.9 | 798.3 | 391.8 | 488.5 | 85.4 | 0.446 | 25.18 | 150.6
12.4 | 152.5 | 150.9 | 108.3 | 812.2 | 798.7 | 391.4 | 486.6 | 85.5 | 0.419 | 25.18 | 150.8
12.4083 | 152.6 | 150.9 | 108.2 | 812.3 | 798.9 | 389.9 | 485.1 | 85.4 | 0.426 | 25.21 | 150.8
12.4167 | 152.6 | 151.1 | 108.5 | 811.4 | 798.3 | 389.2 | 484.5 | 85.4 | 0.429 | 25.28 | 150.8
12.425 | 152.5 | 151 | 108.2 | 811.8 | 798.7 | 391.1 | 485.9 | 85.4 | 0.428 | 25.2 | 150.6
12.4333 | 152.4 | 151 | 107.7 | 811.7 | 799 | 391.4 | 487.8 | 85.4 | 0.43 | 25.21 | 150.4
12.4417 | 152.1 | 150.5 | 107.4 | 812.2 | 798.9 | 391 | 486.2 | 85.4 | 0.41 | 25.23 | 150.3
12.45 | 152 | 150.3 | 107.2 | 812 | 798.5 | 395 | 490.9 | 85.4 | 0.425 | 25.17 | 150.2
12.4583 | 152 | 150.4 | 106.9 | 811.8 | 798.7 | 392.2 | 488.5 | 85.4 | 0.425 | 25.22 | 150.4
12.4667 | 152.1 | 150.3 | 107.2 | 812.1 | 798.6 | 392.9 | 488 | 85.4 | 0.427 | 25.23 | 150.3
12.475 | 152.2 | 150.6 | 107.3 | 811.9 | 798.3 | 392.9 | 489.2 | 85.4 | 0.399 | 25.25 | 150.7
12.4833 | 152.2 | 150.7 | 107.6 | 811.8 | 799.1 | 391 | 485.6 | 85.3 | 0.403 | 25.25 | 150.8
12.4917 | 152.4 | 150.9 | 107.7 | 812.7 | 798.8 | 388.9 | 483.8 | 85.3 | 0.414 | 25.18 | 150.9
12.5 | 152.5 | 150.9 | 108.1 | 812.2 | 798.4 | 389.7 | 485.1 | 85.3 | 0.43 | 25.25 | 150.8
12.5083 | 152.5 | 150.8 | 108.1 | 812 | 798.7 | 391 | 487.4 | 85.4 | 0.425 | 25.24 | 150.7
12.5167 | 152.4 | 150.7 | 108.2 | 812.3 | 798.9 | 391.4 | 487.3 | 85.4 | 0.444 | 25.21 | 150.6
12.525 | 152.4 | 150.7 | 108.3 | 811.9 | 798.8 | 390.7 | 485.5 | 85.3 | 0.429 | 25.15 | 150.5
12.5333 | 152.4 | 150.9 | 108.3 | 811.9 | 798.5 | 393.7 | 487.7 | 85.3 | 0.423 | 25.22 | 150.6
12.5417 | 152.5 | 150.9 | 108.3 | 812.2 | 798.5 | 389.6 | 485.4 | 85.3 | 0.427 | 25.23 | 150.6
12.55 | 152.3 | 150.8 | 108.2 | 812.1 | 798.9 | 392.5 | 486.5 | 85.3 | 0.409 | 25.19 | 150.6
12.5583 | 152.4 | 150.8 | 107.7 | 811.8 | 799.1 | 390 | 486 | 85.4 | 0.392 | 25.19 | 150.6
12.5667 | 152.4 | 150.9 | 107.5 | 811.4 | 798.9 | 390.7 | 485.5 | 85.3 | 0.387 | 25.11 | 150.5
12.575 | 152.3 | 150.6 | 107.3 | 812 | 798.3 | 392.7 | 487 | 85.2 | 0.453 | 25.14 | 150.5
12.5833 | 152.2 | 150.7 | 107.3 | 812.1 | 798.4 | 391 | 485.5 | 85.3 | 0.431 | 25.07 | 150.3
12.5917 | 152.1 | 150.5 | 107 | 811.7 | 798.6 | 390.7 | 485.6 | 85.3 | 0.408 | 25.15 | 150.3
12.6 | 152.2 | 150.7 | 107.6 | 810.7 | 798.6 | 391.8 | 487.7 | 85.3 | 0.433 | 25.21 | 150.6
12.6083 | 152.3 | 150.7 | 107.8 | 811.6 | 798.8 | 392.1 | 485.6 | 85.3 | 0.424 | 25.2 | 150.7
12.6167 | 152.5 | 150.9 | 107.9 | 811.8 | 799.3 | 390.8 | 486 | 85.3 | 0.439 | 25.22 | 150.8
12.625 | 152.5 | 151 | 108.1 | 811.7 | 798.7 | 390.6 | 484.7 | 85.3 | 0.43 | 25.18 | 150.8
12.6333 | 152.5 | 151 | 108 | 811.7 | 798.4 | 391 | 485.9 | 85.3 | 0.424 | 25.25 | 150.7
12.6417 | 152.4 | 150.9 | 108.2 | 811.3 | 798.9 | 391.2 | 486.7 | 85.3 | 0.443 | 25.19 | 150.4
12.65 | 152.5 | 151 | 108.1 | 810.9 | 798.5 | 391.6 | 484.9 | 85.3 | 0.417 | 25.18 | 150.5
12.6583 | 152.4 | 150.9 | 108.6 | 811.2 | 798.4 | 390.2 | 486.7 | 85.3 | 0.414 | 25.3 | 150.4
12.6667 | 152.4 | 150.8 | 108.2 | 811.7 | 798.8 | 390.4 | 485.6 | 85.3 | 0.401 | 25.21 | 150.5
12.675 | 152.3 | 151 | 108.1 | 812.3 | 799.3 | 391.4 | 485.1 | 85.3 | 0.466 | 25.22 | 150.3
12.6833 | 152.2 | 150.7 | 107.9 | 812.2 | 799 | 391.5 | 487.7 | 85.3 | 0.426 | 25.22 | 150.3
12.6917 | 152.2 | 150.6 | 107.7 | 812.3 | 799.1 | 391.4 | 486.7 | 85.3 | 0.404 | 25.18 | 150.3
12.7 | 152.2 | 150.7 | 107.6 | 811.9 | 798.4 | 392.3 | 487.6 | 85.3 | 0.419 | 25.23 | 150.4
12.7083 | 152.2 | 150.5 | 107.6 | 811.8 | 798.3 | 389.7 | 484.5 | 85.3 | 0.403 | 25.19 | 150.6
12.7167 | 152.3 | 150.6 | 107.4 | 812.6 | 798 | 390.4 | 484.3 | 85.4 | 0.421 | 25.26 | 150.6
12.725 | 152.1 | 150.5 | 107.6 | 812.1 | 798.7 | 392.6 | 489.4 | 85.4 | 0.414 | 25.24 | 150.5
12.7333 | 152.1 | 150.4 | 107.2 | 812.2 | 798.8 | 393.7 | 489.2 | 85.4 | 0.416 | 25.26 | 150.5
12.7417 | 152.2 | 150.6 | 107.4 | 812.3 | 798.8 | 394.1 | 489.1 | 85.4 | 0.405 | 25.26 | 150.7
12.75 | 152.3 | 150.6 | 107.4 | 812.7 | 798.2 | 390.7 | 486.5 | 85.4 | 0.394 | 25.16 | 150.7
12.7583 | 152.3 | 150.6 | 107.8 | 812.1 | 798.5 | 391 | 487.1 | 85.4 | 0.405 | 25.17 | 150.8
12.7667 | 152.3 | 150.7 | 107.6 | 811.9 | 798.8 | 389.7 | 484 | 85.4 | 0.444 | 25.24 | 150.7
12.775 | 152.3 | 150.6 | 107.9 | 811.6 | 798.9 | 389.2 | 484.8 | 85.5 | 0.419 | 25.29 | 150.6
12.7833 | 152.6 | 150.9 | 107.8 | 811.5 | 799.4 | 389.1 | 485.2 | 85.4 | 0.41 | 25.26 | 150.8
12.7917 | 152.3 | 150.7 | 107.8 | 812.4 | 798.8 | 391 | 485.4 | 85.4 | 0.415 | 25.26 | 150.4
12.8 | 152.3 | 150.6 | 108.1 | 812.3 | 798.7 | 391.5 | 485.8 | 85.4 | 0.421 | 25.25 | 150.3
12.8083 | 152.3 | 150.5 | 108.2 | 811.9 | 798.6 | 390.2 | 484.8 | 85.4 | 0.423 | 25.17 | 150.4
12.8167 | 152.4 | 150.7 | 108.2 | 812.3 | 799 | 390.6 | 486.9 | 85.4 | 0.437 | 25.21 | 150.4
12.825 | 152.4 | 150.7 | 108.5 | 812.3 | 798.7 | 391.6 | 488.5 | 85.3 | 0.409 | 25.19 | 150.3
12.8333 | 152.3 | 150.6 | 108.4 | 812.7 | 798.6 | 393.1 | 487.1 | 85.3 | 0.419 | 25.19 | 150.4
12.8417 | 152.3 | 150.6 | 107.8 | 811.8 | 798.6 | 388.8 | 483.2 | 85.3 | 0.417 | 25.24 | 150.4
12.85 | 152.3 | 150.5 | 107.7 | 812.4 | 799.4 | 391.4 | 486 | 85.4 | 0.43 | 25.24 | 150.3
12.8583 | 152.2 | 150.7 | 107.4 | 812.2 | 798.6 | 394.4 | 490.3 | 85.4 | 0.444 | 25.2 | 150.4
12.8667 | 152.2 | 150.5 | 107.3 | 813 | 798.8 | 391.9 | 487.3 | 85.4 | 0.408 | 25.26 | 150.3
12.875 | 152.2 | 150.4 | 107.4 | 812.7 | 798.6 | 392.2 | 487.7 | 85.3 | 0.428 | 25.19 | 150.3
12.8833 | 152.2 | 150.6 | 107.4 | 813 | 798.7 | 392.2 | 487.6 | 85.3 | 0.423 | 25.22 | 150.6
12.8917 | 152.3 | 150.6 | 107.8 | 813.4 | 798.9 | 392.2 | 487.8 | 85.3 | 0.414 | 25.2 | 150.5
12.9 | 152.4 | 150.7 | 107.9 | 813 | 797.9 | 388.2 | 483.2 | 85.2 | 0.412 | 25.24 | 150.5
12.9083 | 152.4 | 150.6 | 108 | 812.8 | 799.1 | 391.5 | 488.4 | 85.3 | 0.429 | 25.25 | 150.6
12.9167 | 152.5 | 150.6 | 108.2 | 813.4 | 798.9 | 391.1 | 487.4 | 85.3 | 0.413 | 25.16 | 150.5
12.925 | 152.5 | 150.7 | 108.3 | 813.1 | 799.3 | 389.9 | 485.2 | 85.3 | 0.439 | 25.18 | 150.6
12.9333 | 152.4 | 150.7 | 108.3 | 812.8 | 798.8 | 388.2 | 484.3 | 85.3 | 0.458 | 25.2 | 150.4
12.9417 | 152.5 | 150.7 | 108.5 | 812.9 | 799.3 | 390.7 | 486.3 | 85.4 | 0.42 | 25.21 | 150.4
12.95 | 152.5 | 150.5 | 108.6 | 813.4 | 798.6 | 390.3 | 486 | 85.4 | 0.414 | 25.2 | 150.6
12.9583 | 152.5 | 150.6 | 108.6 | 813 | 798.7 | 389.2 | 484.9 | 85.3 | 0.421 | 25.24 | 150.4
12.9667 | 152.5 | 150.8 | 107.9 | 813 | 799.2 | 392.2 | 488.5 | 85.3 | 0.434 | 25.25 | 150.4
12.975 | 152.3 | 150.4 | 107.9 | 813.1 | 799.2 | 388.9 | 482.6 | 85.4 | 0.403 | 25.21 | 150.3
12.9833 | 152.4 | 150.4 | 107.8 | 812.6 | 798.8 | 389.5 | 484.4 | 85.3 | 0.416 | 25.24 | 150.6
12.9917 | 152.5 | 150.6 | 107.6 | 812.3 | 799.1 | 388.9 | 484.8 | 85.3 | 0.439 | 25.21 | 150.7
13 | 152.5 | 150.8 | 107.6 | 812.9 | 798.4 | 391 | 486 | 85.3 | 0.435 | 25.18 | 150.7
13.0083 | 152.5 | 150.6 | 107.6 | 813.2 | 798.6 | 391 | 486.3 | 85.3 | 0.401 | 25.2 | 150.7
13.0167 | 152.5 | 150.6 | 107.2 | 812.6 | 798.6 | 392.1 | 486.6 | 85.3 | 0.43 | 25.21 | 150.8
13.025 | 152.5 | 150.6 | 107.3 | 812.9 | 798.8 | 388.7 | 484.3 | 85.4 | 0.406 | 25.22 | 150.8
13.0333 | 152.6 | 150.6 | 107.5 | 812.9 | 798.8 | 390.7 | 484.8 | 85.3 | 0.423 | 25.17 | 150.9
13.0417 | 152.6 | 150.8 | 107.6 | 812.7 | 799.1 | 389.7 | 485.1 | 85.2 | 0.441 | 25.16 | 150.8
13.05 | 152.7 | 150.8 | 107.7 | 812.8 | 798.6 | 387.4 | 481.9 | 85.3 | 0.427 | 25.17 | 150.9
13.0583 | 152.7 | 150.9 | 108.1 | 813.1 | 798.9 | 388.8 | 482.5 | 85.3 | 0.424 | 25.16 | 150.9
13.0667 | 152.8 | 150.7 | 108.4 | 813.3 | 799 | 388.1 | 483.4 | 85.3 | 0.425 | 25.17 | 151.1
13.075 | 152.9 | 150.9 | 108.3 | 813.3 | 798.9 | 388.1 | 482.2 | 85.2 | 0.412 | 25.23 | 151.1
13.0833 | 152.8 | 150.9 | 108.5 | 813.4 | 799.2 | 387.8 | 481.8 | 85.3 | 0.432 | 25.21 | 150.9
13.0917 | 152.9 | 151 | 108.8 | 813.4 | 799.1 | 388 | 482.9 | 85.3 | 0.413 | 25.21 | 151
13.1 | 152.9 | 151.1 | 108.8 | 813.4 | 799.3 | 386.1 | 481.4 | 85.3 | 0.405 | 25.22 | 150.9
13.1083 | 152.9 | 151.1 | 108.2 | 813.3 | 799.5 | 386.8 | 482.6 | 85.3 | 0.423 | 25.2 | 151
13.1167 | 152.8 | 151.1 | 108.1 | 813.2 | 799.1 | 388.4 | 482.9 | 85.3 | 0.419 | 25.16 | 151
13.125 | 152.8 | 150.7 | 107.9 | 813.2 | 799.3 | 387.6 | 483.8 | 85.3 | 0.404 | 25.21 | 151.1
13.1333 | 152.7 | 150.6 | 107.4 | 813.2 | 799 | 389.6 | 482.3 | 85.2 | 0.431 | 25.2 | 150.9
13.1417 | 152.7 | 150.7 | 107.3 | 813 | 799.2 | 389.1 | 483.4 | 85.2 | 0.412 | 25.23 | 150.9
13.15 | 152.6 | 150.7 | 107.6 | 813.3 | 799.2 | 388.9 | 484 | 85.3 | 0.407 | 25.23 | 151
13.1583 | 152.7 | 150.8 | 107.9 | 813.4 | 798.9 | 386.8 | 481.8 | 85.3 | 0.426 | 25.21 | 151.1
13.1667 | 152.8 | 150.9 | 107.8 | 813.3 | 798.8 | 390.2 | 485.5 | 85.3 | 0.426 | 25.16 | 151.3
13.175 | 153 | 151 | 107.9 | 813.4 | 798.8 | 388.2 | 483.3 | 85.3 | 0.428 | 25.19 | 151.4
13.1833 | 153.1 | 151.2 | 108 | 813.6 | 799.2 | 385.9 | 480.3 | 85.3 | 0.425 | 25.24 | 151.4
13.1917 | 153.2 | 151 | 108.1 | 813.2 | 798.8 | 388.5 | 483.7 | 85.3 | 0.407 | 25.19 | 151.4
13.2 | 153 | 151.1 | 108.3 | 812.9 | 799.1 | 389.6 | 484.1 | 85.3 | 0.474 | 25.24 | 151.2
13.2083 | 152.9 | 151 | 108.4 | 813.2 | 798.9 | 387.6 | 482.3 | 85.3 | 0.404 | 25.23 | 151.1
13.2167 | 152.8 | 150.9 | 108.4 | 812.8 | 798.6 | 387.7 | 482.9 | 85.3 | 0.42 | 25.15 | 151.2
13.225 | 152.8 | 151 | 108.6 | 813.3 | 799.2 | 387.6 | 481.8 | 85.3 | 0.427 | 25.18 | 151.1
13.2333 | 152.9 | 150.9 | 108.3 | 813.1 | 798.5 | 389.3 | 482.7 | 85.3 | 0.419 | 25.17 | 151.1
13.2417 | 153 | 151 | 108 | 813.1 | 798.9 | 386.2 | 480.8 | 85.3 | 0.42 | 25.23 | 151.2
13.25 | 152.8 | 151.2 | 107.4 | 813.2 | 799.1 | 388.8 | 483.7 | 85.2 | 0.421 | 25.19 | 151.1
13.2583 | 153 | 150.8 | 107.5 | 813.1 | 799.1 | 389.5 | 483.2 | 85.2 | 0.435 | 25.26 | 151.2
13.2667 | 152.7 | 150.7 | 107.3 | 812.4 | 798.6 | 387.6 | 483.3 | 85.3 | 0.417 | 25.23 | 151
13.275 | 152.8 | 150.7 | 107.3 | 812.6 | 799.2 | 388.1 | 481.5 | 85.3 | 0.423 | 25.22 | 151.1
13.2833 | 152.8 | 150.9 | 107.7 | 813.1 | 798.7 | 388.4 | 483.7 | 85.3 | 0.406 | 25.19 | 151.1
13.2917 | 152.8 | 150.9 | 107.7 | 812.8 | 799.1 | 387.4 | 481.5 | 85.3 | 0.439 | 25.23 | 151.2
13.3 | 153 | 151.1 | 107.9 | 812.8 | 798.7 | 385.1 | 480 | 85.3 | 0.421 | 25.22 | 151.3
13.3083 | 153.1 | 151.1 | 108.1 | 813.4 | 798.9 | 388.1 | 482.9 | 85.3 | 0.43 | 25.23 | 151.4
13.3167 | 153.2 | 151 | 108.5 | 812.7 | 798.9 | 386.1 | 479.6 | 85.3 | 0.428 | 25.27 | 151.4
13.325 | 153.1 | 151 | 108.5 | 813.2 | 799.2 | 385.3 | 480.4 | 85.3 | 0.412 | 25.21 | 151.2
13.3333 | 153.1 | 150.9 | 108.4 | 812.8 | 798.8 | 389.3 | 483.4 | 85.3 | 0.42 | 25.22 | 151.2
13.3417 | 153 | 151.1 | 108.6 | 813.1 | 799.2 | 388.4 | 483.2 | 85.3 | 0.428 | 25.19 | 151.1
13.35 | 152.9 | 150.7 | 108.6 | 812.8 | 799.1 | 388.4 | 482.3 | 85.2 | 0.444 | 25.13 | 151.1
13.3583 | 153 | 150.8 | 108.3 | 813.2 | 799 | 386.9 | 481.8 | 85.3 | 0.429 | 25.19 | 151.1
13.3667 | 153 | 150.9 | 108.2 | 813.3 | 798.9 | 387.6 | 482.2 | 85.3 | 0.407 | 25.26 | 151.1
13.375 | 153 | 150.9 | 108 | 813.4 | 799.2 | 387.6 | 482.2 | 85.3 | 0.399 | 25.28 | 151.1
13.3833 | 152.9 | 150.7 | 108.1 | 813.1 | 798.8 | 387.7 | 480.3 | 85.3 | 0.436 | 25.24 | 151
13.3917 | 153 | 150.9 | 108.1 | 813 | 799.2 | 386.9 | 479.7 | 85.3 | 0.396 | 25.22 | 151.1
13.4 | 153 | 150.7 | 108.1 | 813.1 | 799.2 | 388 | 482.3 | 85.3 | 0.424 | 25.18 | 151.2
13.4083 | 153 | 151 | 107.9 | 813.3 | 798.9 | 388.2 | 483 | 85.3 | 0.419 | 25.16 | 151.2
13.4167 | 153 | 150.9 | 107.9 | 813.1 | 799.2 | 387.6 | 480.4 | 85.3 | 0.424 | 25.21 | 151.3
13.425 | 153.1 | 150.9 | 107.8 | 812.8 | 799.2 | 385.9 | 479.7 | 85.3 | 0.414 | 25.15 | 151.3
13.4333 | 153 | 150.8 | 107.8 | 813.5 | 799.3 | 388.1 | 483.2 | 85.3 | 0.437 | 25.29 | 151.3
13.4417 | 153.1 | 150.9 | 107.9 | 813.1 | 799.1 | 387.8 | 483.2 | 85.3 | 0.429 | 25.17 | 151.2
13.45 | 153 | 150.8 | 107.9 | 813.2 | 798.8 | 387.6 | 480.4 | 85.3 | 0.395 | 25.24 | 151.2
13.4583 | 153.1 | 151 | 107.8 | 813.1 | 799.4 | 387.3 | 483 | 85.3 | 0.414 | 25.2 | 151.3
13.4667 | 153 | 150.9 | 107.9 | 813.4 | 799.7 | 389.6 | 484.9 | 85.3 | 0.41 | 25.19 | 151.2
13.475 | 152.8 | 150.7 | 107.9 | 813.4 | 799.1 | 388.7 | 483.7 | 85.3 | 0.404 | 25.23 | 151.2
13.4833 | 153 | 150.9 | 107.8 | 813.2 | 799.6 | 386.2 | 482.3 | 85.3 | 0.403 | 25.22 | 151.3
13.4917 | 153.1 | 150.9 | 108 | 813.4 | 798.7 | 385.9 | 480.9 | 85.2 | 0.417 | 25.21 | 151.2
13.5 | 152.8 | 150.6 | 108 | 813 | 798.8 | 386.8 | 481.2 | 85.2 | 0.428 | 25.21 | 151.1
13.5083 | 153 | 150.8 | 108.1 | 813.5 | 798.8 | 389.1 | 484 | 85.2 | 0.425 | 25.21 | 151.2
13.5167 | 153 | 150.7 | 108.2 | 813.2 | 799 | 385.1 | 479.3 | 85.2 | 0.455 | 25.25 | 151.2
13.525 | 153 | 150.6 | 108.1 | 813.1 | 799.1 | 387.6 | 481.9 | 85.3 | 0.426 | 25.18 | 151.2
13.5333 | 152.9 | 151 | 108.2 | 813.1 | 798.8 | 387.6 | 480.7 | 85.3 | 0.396 | 25.17 | 151.2
13.5417 | 153 | 150.8 | 108.1 | 813.4 | 798.8 | 386.9 | 480.9 | 85.3 | 0.399 | 25.17 | 151.2
13.55 | 153 | 150.7 | 107.9 | 813.6 | 799.1 | 384 | 478.2 | 85.3 | 0.428 | 25.23 | 151.2
13.5583 | 153 | 150.9 | 108.2 | 813.4 | 798.9 | 385.3 | 480.4 | 85.2 | 0.434 | 25.24 | 151.2
13.5667 | 152.9 | 150.9 | 108.2 | 813.1 | 799.2 | 388.7 | 484.1 | 85.2 | 0.422 | 25.27 | 151.2
13.575 | 153 | 150.8 | 108.2 | 813.6 | 798.8 | 384.9 | 480.7 | 85.2 | 0.407 | 25.21 | 151.1
13.5833 | 153.1 | 151 | 108.1 | 813.6 | 799.6 | 385.5 | 479.6 | 85.2 | 0.415 | 25.22 | 151.2
13.5917 | 153.1 | 150.9 | 108 | 813.3 | 799 | 386.9 | 481.6 | 85.2 | 0.415 | 25.13 | 151.1
13.6 | 153 | 150.9 | 108.2 | 813.4 | 799.4 | 386.3 | 480.8 | 85.2 | 0.414 | 25.21 | 151.2
13.6083 | 153 | 150.7 | 107.8 | 813.8 | 799 | 385.8 | 482.6 | 85.2 | 0.422 | 25.21 | 151.1
13.6167 | 153 | 150.7 | 107.9 | 813.2 | 799.1 | 385.9 | 479 | 85.2 | 0.426 | 25.18 | 151.1
13.625 | 152.9 | 150.9 | 107.9 | 813.2 | 799.7 | 385.3 | 479.7 | 85.2 | 0.408 | 25.23 | 151.1
13.6333 | 152.9 | 150.7 | 108 | 813.2 | 799 | 386.9 | 480.4 | 85.2 | 0.398 | 25.19 | 151.1
13.6417 | 153 | 150.9 | 107.9 | 813.8 | 799.3 | 385.9 | 480.9 | 85.2 | 0.426 | 25.19 | 151.2
13.65 | 153 | 150.7 | 108.1 | 813 | 798.9 | 386.6 | 480.4 | 85.2 | 0.417 | 25.19 | 151.2
13.6583 | 152.9 | 150.6 | 108.2 | 813.7 | 799.3 | 386.8 | 481.1 | 85.2 | 0.438 | 25.19 | 151.2
13.6667 | 152.8 | 150.7 | 107.9 | 813.1 | 799.2 | 388.9 | 481.9 | 85.2 | 0.425 | 25.22 | 151.1
13.675 | 152.8 | 150.6 | 108.3 | 812.9 | 798.9 | 386.1 | 480.3 | 85.1 | 0.418 | 25.16 | 151.1
13.6833 | 152.8 | 150.5 | 108.2 | 812.8 | 799.2 | 388.2 | 483.7 | 85.2 | 0.469 | 25.21 | 151.1
13.6917 | 153 | 150.9 | 108.1 | 813.2 | 799.2 | 387 | 482.3 | 85.2 | 0.442 | 25.17 | 151.2
13.7 | 152.9 | 150.9 | 108 | 812.7 | 799.1 | 386.5 | 482.2 | 85.3 | 0.423 | 25.21 | 151.1
13.7083 | 152.8 | 150.7 | 107.9 | 813.1 | 799.4 | 386.2 | 480.7 | 85.2 | 0.426 | 25.13 | 151.2
13.7167 | 152.8 | 150.8 | 108.3 | 813.3 | 799 | 386.8 | 480 | 85.3 | 0.446 | 25.17 | 151.3
13.725 | 152.8 | 150.7 | 108.1 | 812.8 | 799.3 | 385.4 | 479.7 | 85.2 | 0.423 | 25.17 | 151.2
13.7333 | 152.8 | 150.7 | 108.2 | 813.1 | 799.3 | 387.3 | 482 | 85.2 | 0.437 | 25.18 | 151
13.7417 | 152.8 | 150.9 | 108 | 812.7 | 799.3 | 387 | 481.6 | 85.2 | 0.418 | 25.19 | 151
13.75 | 152.8 | 150.6 | 108.1 | 812.8 | 799.1 | 385.5 | 481.4 | 85.2 | 0.411 | 25.17 | 151
13.7583 | 152.8 | 150.5 | 107.9 | 812.6 | 799.7 | 389.2 | 484 | 85.2 | 0.419 | 25.18 | 150.9
13.7667 | 152.7 | 150.6 | 107.9 | 812.7 | 799.1 | 387.6 | 483.2 | 85.2 | 0.43 | 25.19 | 150.8
13.775 | 152.8 | 150.6 | 107.9 | 813.1 | 799.2 | 389.7 | 485.6 | 85.2 | 0.401 | 25.16 | 151.1
13.7833 | 152.7 | 150.5 | 107.9 | 813.1 | 799.4 | 386.9 | 481.5 | 85.2 | 0.409 | 25.17 | 150.9
13.7917 | 152.6 | 150.4 | 107.8 | 812.7 | 798.8 | 388.5 | 483.4 | 85.2 | 0.411 | 25.32 | 150.7
13.8 | 152.5 | 150.5 | 107.9 | 812.7 | 799.4 | 390.6 | 485.6 | 85.2 | 0.41 | 25.19 | 150.6
13.8083 | 152.5 | 150.2 | 107.6 | 812.4 | 799.1 | 389.5 | 484.3 | 85.2 | 0.414 | 25.17 | 150.5
13.8167 | 152.5 | 150.2 | 107.5 | 813.3 | 799.2 | 390.2 | 484.3 | 85.2 | 0.426 | 25.18 | 150.6
13.825 | 152.3 | 150.4 | 107.4 | 813.4 | 798.8 | 391.8 | 486.5 | 85.2 | 0.411 | 25.14 | 150.6
13.8333 | 152.4 | 150.4 | 107.4 | 813.3 | 799.2 | 388 | 483.4 | 85.2 | 0.427 | 25.16 | 150.7
13.8417 | 152.4 | 150.1 | 107.2 | 813.1 | 798.6 | 390.8 | 485.5 | 85.2 | 0.421 | 25.21 | 150.7
13.85 | 152.4 | 150.2 | 107.4 | 813.2 | 798.7 | 390.6 | 486.6 | 85.2 | 0.434 | 25.19 | 150.6
13.8583 | 152.3 | 150.3 | 107.6 | 812.6 | 798.7 | 389.3 | 484.1 | 85.2 | 0.424 | 25.26 | 150.4
13.8667 | 152.4 | 150.4 | 107.8 | 812.9 | 798.6 | 388.5 | 483.8 | 85.2 | 0.409 | 25.24 | 150.6
13.875 | 152.4 | 150.2 | 107.8 | 813.2 | 799.6 | 388.4 | 482.5 | 85.2 | 0.421 | 25.18 | 150.6
13.8833 | 152.5 | 150.2 | 108 | 812.8 | 799.3 | 389.2 | 484.9 | 85.3 | 0.425 | 25.17 | 150.6
13.8917 | 152.5 | 150.3 | 108.2 | 813.3 | 798.5 | 388.4 | 483.2 | 85.3 | 0.41 | 25.19 | 150.6
13.9 | 152.5 | 150.6 | 108.1 | 813.1 | 799.1 | 386.3 | 480.9 | 85.2 | 0.439 | 25.24 | 150.6
13.9083 | 152.5 | 150.4 | 108.3 | 813.2 | 798.5 | 390.6 | 486.3 | 85.2 | 0.443 | 25.25 | 150.5
13.9167 | 152.3 | 150.2 | 108.3 | 813.3 | 799.1 | 389.3 | 484.1 | 85.2 | 0.42 | 25.16 | 150.3
13.925 | 152.4 | 150.2 | 108.6 | 813.2 | 799 | 387.8 | 483.4 | 85.3 | 0.414 | 25.21 | 150.3
13.9333 | 152.5 | 150.4 | 108.6 | 813.8 | 799.1 | 391.9 | 486.9 | 85.2 | 0.426 | 25.22 | 150.3
13.9417 | 152.4 | 150.2 | 108.4 | 813.1 | 798.2 | 390.8 | 485.8 | 85.2 | 0.405 | 25.22 | 150.3
13.95 | 152.4 | 150.3 | 108.4 | 813.4 | 799.2 | 389.9 | 487.3 | 85.2 | 0.423 | 25.22 | 150.2
13.9583 | 152.3 | 150.3 | 107.7 | 813.3 | 798.4 | 389.9 | 484.5 | 85.2 | 0.469 | 25.2 | 150.2
13.9667 | 152.2 | 150.2 | 107.9 | 812.9 | 798.6 | 391 | 486.6 | 85.1 | 0.421 | 25.26 | 150.2
13.975 | 152.1 | 150 | 107.5 | 813.4 | 799.3 | 390.8 | 486 | 85.2 | 0.415 | 25.19 | 150.1
13.9833 | 152.1 | 150 | 107.4 | 813.4 | 798.3 | 390.2 | 484.4 | 85.2 | 0.428 | 25.19 | 150.2
13.9917 | 152.2 | 150.1 | 107.1 | 813.4 | 798.8 | 389.3 | 484.4 | 85.2 | 0.408 | 25.19 | 150.3
14 | 152.2 | 150.2 | 107.5 | 813.1 | 799.3 | 388.8 | 484 | 85.2 | 0.428 | 25.13 | 150.3
14.0083 | 152.2 | 150.1 | 108.2 | 813.3 | 798.4 | 390 | 484.7 | 85.1 | 0.414 | 25.19 | 150.4
14.0167 | 152.3 | 150.2 | 108.6 | 813.3 | 798.7 | 392.1 | 488.3 | 85.1 | 0.42 | 25.16 | 150.4
14.025 | 152.5 | 150.4 | 108.2 | 813.4 | 798.7 | 389.6 | 484.8 | 85.2 | 0.427 | 25.22 | 150.6
14.0333 | 152.5 | 150.6 | 108.3 | 813.6 | 798.8 | 388.5 | 484.4 | 85.2 | 0.413 | 25.21 | 150.5
14.0417 | 152.5 | 150.5 | 108.4 | 813.6 | 798.8 | 389.3 | 484.3 | 85.2 | 0.421 | 25.24 | 150.3
14.05 | 152.6 | 150.4 | 108 | 813.4 | 799.3 | 387.7 | 484.3 | 85.2 | 0.419 | 25.13 | 150.3
14.0583 | 152.4 | 150.2 | 107.7 | 813.1 | 798.7 | 389.5 | 484.9 | 85.1 | 0.423 | 25.2 | 150.2
14.0667 | 152.2 | 149.9 | 107.6 | 813.3 | 799.2 | 387 | 481.9 | 85.2 | 0.399 | 25.18 | 150.1
14.075 | 152.2 | 150.1 | 107.4 | 813.5 | 799.1 | 389.7 | 485.1 | 85.2 | 0.416 | 25.19 | 150.1
14.0833 | 152.2 | 150 | 107.2 | 813.1 | 798.9 | 388.5 | 484.1 | 85.2 | 0.41 | 25.28 | 150.4
14.0917 | 152.3 | 150 | 107.2 | 813.6 | 799.2 | 387.8 | 482.9 | 85.2 | 0.408 | 25.2 | 150.4
14.1 | 152.5 | 150.4 | 107.1 | 813.4 | 798.8 | 386.5 | 481.1 | 85.2 | 0.423 | 25.19 | 150.7
14.1083 | 152.5 | 150.4 | 107.4 | 812.9 | 799.1 | 386.6 | 481.6 | 85.2 | 0.401 | 25.22 | 150.7
14.1167 | 152.4 | 150.2 | 107.3 | 813.3 | 799.4 | 387.6 | 482.2 | 85.2 | 0.415 | 25.15 | 150.7
14.125 | 152.6 | 150.4 | 107.7 | 813.6 | 799.6 | 389.2 | 483.3 | 85.2 | 0.453 | 25.24 | 150.8
14.1333 | 152.7 | 150.5 | 107.8 | 813.6 | 798.8 | 387.7 | 481.5 | 85.2 | 0.412 | 25.21 | 150.8
14.1417 | 152.6 | 150.5 | 108 | 813.5 | 799.2 | 389.5 | 485.6 | 85.2 | 0.399 | 25.23 | 150.6
14.15 | 152.6 | 150.6 | 108.4 | 813.3 | 799.6 | 387.3 | 482.3 | 85.3 | 0.41 | 25.18 | 150.6
14.1583 | 152.6 | 150.7 | 108.4 | 813.4 | 799.3 | 388.1 | 482.3 | 85.2 | 0.405 | 25.23 | 150.6
14.1667 | 152.6 | 150.6 | 108.2 | 813.8 | 800.1 | 386.9 | 481.4 | 85.2 | 0.408 | 25.2 | 150.6
14.175 | 152.6 | 150.4 | 108.3 | 813.6 | 799 | 387.8 | 482.9 | 85.3 | 0.422 | 25.2 | 150.6
14.1833 | 152.7 | 150.6 | 108.2 | 813.6 | 799.1 | 386.2 | 481.6 | 85.3 | 0.411 | 25.24 | 150.7
14.1917 | 152.6 | 150.6 | 108.1 | 813.8 | 799.8 | 388.4 | 483.3 | 85.3 | 0.428 | 25.2 | 150.7
14.2 | 152.5 | 150.5 | 107.8 | 813.7 | 798.1 | 387.7 | 482.3 | 85.3 | 0.399 | 25.21 | 150.4
14.2083 | 152.4 | 150.2 | 107.9 | 813.4 | 799 | 389.5 | 483.7 | 85.3 | 0.417 | 25.22 | 150.3
14.2167 | 152.4 | 150.1 | 107.7 | 813.1 | 798.9 | 390.3 | 486.2 | 85.3 | 0.432 | 25.24 | 150.2
14.225 | 152.4 | 150.4 | 107.6 | 813.2 | 799.3 | 389.3 | 484.9 | 85.3 | 0.44 | 25.22 | 150.6
14.2333 | 152.5 | 150.2 | 107.4 | 813.1 | 798.6 | 387.6 | 483 | 85.2 | 0.41 | 25.2 | 150.7
14.2417 | 152.5 | 150.2 | 107.6 | 813.7 | 798.6 | 387.8 | 481.9 | 85.2 | 0.443 | 25.11 | 150.7
14.25 | 152.7 | 150.5 | 108.1 | 813.4 | 798.4 | 389.1 | 483 | 85.2 | 0.426 | 25.18 | 150.8
14.2583 | 152.7 | 150.5 | 108.5 | 813.4 | 798.7 | 387 | 481.4 | 85.2 | 0.412 | 25.26 | 150.9
14.2667 | 152.8 | 150.7 | 108.6 | 813.3 | 798.9 | 386.1 | 479.6 | 85.2 | 0.412 | 25.18 | 150.9
14.275 | 152.8 | 150.6 | 108.8 | 813.3 | 799.2 | 386.2 | 480.5 | 85.2 | 0.406 | 25.19 | 150.8
14.2833 | 152.8 | 150.5 | 108.8 | 813.9 | 799.3 | 386.5 | 481.4 | 85.2 | 0.424 | 25.17 | 150.7
14.2917 | 152.7 | 150.5 | 108.4 | 813.3 | 799.6 | 388.7 | 483 | 85.2 | 0.435 | 25.19 | 150.6
14.3 | 152.7 | 150.5 | 108.1 | 813.4 | 799.1 | 385.1 | 479.4 | 85.2 | 0.419 | 25.21 | 150.6
14.3083 | 152.6 | 150.5 | 107.7 | 814 | 799.6 | 384.7 | 478.6 | 85.2 | 0.404 | 25.21 | 150.6
14.3167 | 152.7 | 150.6 | 108 | 813.4 | 799.3 | 386.5 | 481.1 | 85.2 | 0.419 | 25.15 | 150.8
14.325 | 152.7 | 150.5 | 107.9 | 813.3 | 799.3 | 387 | 480.7 | 85.2 | 0.421 | 25.22 | 150.9
14.3333 | 152.7 | 150.5 | 107.7 | 813.9 | 799.2 | 385.7 | 480.4 | 85.2 | 0.407 | 25.19 | 150.9
14.3417 | 152.7 | 150.5 | 107.6 | 813.1 | 798.6 | 387.8 | 482.3 | 85.2 | 0.4 | 25.22 | 150.9
14.35 | 152.7 | 150.5 | 107.6 | 813.1 | 799.1 | 387.3 | 482.9 | 85.2 | 0.447 | 25.19 | 151
14.3583 | 152.7 | 150.4 | 107.8 | 813.9 | 799.4 | 390.3 | 485.5 | 85.2 | 0.412 | 25.18 | 151
14.3667 | 152.7 | 150.5 | 107.4 | 813.3 | 799.2 | 388.4 | 481.9 | 85.2 | 0.399 | 25.17 | 150.9
14.375 | 152.7 | 150.6 | 107.6 | 813.2 | 798.7 | 387.2 | 482.6 | 85.2 | 0.389 | 25.18 | 151
14.3833 | 152.7 | 150.4 | 107.6 | 813.3 | 799 | 386.6 | 480.5 | 85.2 | 0.432 | 25.22 | 151
14.3917 | 152.8 | 150.7 | 107.5 | 813.2 | 799.1 | 386.9 | 481.9 | 85.2 | 0.405 | 25.19 | 150.9
14.4 | 152.7 | 150.5 | 107.8 | 812.8 | 799.3 | 386.6 | 481.6 | 85.2 | 0.421 | 25.21 | 150.9
14.4083 | 152.8 | 150.7 | 107.8 | 813.3 | 799.2 | 389.1 | 484.1 | 85.1 | 0.408 | 25.16 | 151.1
14.4167 | 152.8 | 150.6 | 107.9 | 813.4 | 799.4 | 385.9 | 480.9 | 85.1 | 0.441 | 25.21 | 151.1
14.425 | 152.9 | 150.9 | 108.2 | 813.6 | 799 | 385.3 | 480 | 85.2 | 0.414 | 25.21 | 151.2
14.4333 | 153 | 150.9 | 108.4 | 813.8 | 799.1 | 383.9 | 477.5 | 85.1 | 0.408 | 25.18 | 151.1
14.4417 | 153 | 150.9 | 108.4 | 813.7 | 799.3 | 386.9 | 480.9 | 85.2 | 0.411 | 25.2 | 151.1
14.45 | 152.9 | 150.7 | 108.5 | 813.1 | 799.8 | 385.8 | 480.7 | 85.2 | 0.425 | 25.2 | 151
14.4583 | 153 | 151 | 108.8 | 812.9 | 799.6 | 387.2 | 481.8 | 85.2 | 0.425 | 25.2 | 151.1
14.4667 | 153 | 150.7 | 108.7 | 813.7 | 799.6 | 386.1 | 480.7 | 85.2 | 0.402 | 25.17 | 151
14.475 | 153 | 150.8 | 108.6 | 814.2 | 798.9 | 386.5 | 481.5 | 85.2 | 0.403 | 25.21 | 151.1
14.4833 | 152.8 | 150.6 | 108.6 | 813.6 | 799.4 | 386.1 | 480.5 | 85.2 | 0.404 | 25.2 | 150.9
14.4917 | 153 | 150.5 | 108.5 | 813.6 | 799.1 | 387.7 | 480.4 | 85.2 | 0.41 | 25.22 | 151.1
14.5 | 153 | 150.6 | 108.1 | 813.6 | 799.1 | 386.8 | 481.9 | 85.2 | 0.391 | 25.25 | 151.1
14.5083 | 152.8 | 150.7 | 108.1 | 813.5 | 799.5 | 386.8 | 479.8 | 85.3 | 0.436 | 25.18 | 151
14.5167 | 152.9 | 150.5 | 107.9 | 813.3 | 798.9 | 388.5 | 483.8 | 85.2 | 0.422 | 25.2 | 151
14.525 | 152.8 | 150.5 | 107.6 | 813.2 | 799.5 | 386.1 | 481.8 | 85.2 | 0.414 | 25.21 | 150.9
14.5333 | 152.7 | 150.4 | 107.7 | 813.4 | 799.4 | 387.6 | 482.3 | 85.2 | 0.423 | 25.14 | 150.9
14.5417 | 152.7 | 150.4 | 107.4 | 813.8 | 799 | 387.6 | 483.3 | 85.2 | 0.429 | 25.25 | 151
14.55 | 152.8 | 150.3 | 107.9 | 813.8 | 798.8 | 388.1 | 482.6 | 85.3 | 0.392 | 25.25 | 151.1
14.5583 | 152.9 | 150.5 | 108.1 | 813.1 | 798.6 | 385.4 | 478.6 | 85.2 | 0.43 | 25.25 | 151.1
14.5667 | 152.9 | 150.6 | 108.2 | 813.8 | 798.9 | 386.8 | 482.7 | 85.2 | 0.405 | 25.26 | 151.1
14.575 | 153 | 150.6 | 108.2 | 813.6 | 798.7 | 385.8 | 481.5 | 85.2 | 0.432 | 25.15 | 151.2
14.5833 | 153 | 150.7 | 108.3 | 813.7 | 799.5 | 386.3 | 480.8 | 85.2 | 0.407 | 25.17 | 151.2
14.5917 | 153.1 | 150.8 | 108.3 | 813.3 | 799.2 | 386.3 | 481.8 | 85.2 | 0.396 | 25.19 | 151.2
14.6 | 153 | 150.7 | 108.2 | 813.3 | 799.1 | 383.6 | 477.5 | 85.2 | 0.408 | 25.14 | 151.1
14.6083 | 152.9 | 150.6 | 108.3 | 813.6 | 799.8 | 385 | 479.6 | 85.2 | 0.425 | 25.2 | 150.9
14.6167 | 152.8 | 150.6 | 108.6 | 813.7 | 798.8 | 385.8 | 481.8 | 85.2 | 0.41 | 25.22 | 151
14.625 | 153 | 150.6 | 108.2 | 813.7 | 799.7 | 385.8 | 480.5 | 85.2 | 0.419 | 25.22 | 151
14.6333 | 152.8 | 150.7 | 108.1 | 813.8 | 799.4 | 385.8 | 480.3 | 85.2 | 0.403 | 25.16 | 151
14.6417 | 152.8 | 150.3 | 108 | 813.4 | 799.1 | 386.6 | 480.1 | 85.2 | 0.426 | 25.2 | 150.9
14.65 | 152.9 | 150.5 | 107.8 | 813.6 | 799.4 | 384.9 | 479.7 | 85.2 | 0.398 | 25.16 | 150.9
14.6583 | 152.9 | 150.6 | 107.7 | 813.3 | 799.2 | 386.8 | 480.7 | 85.2 | 0.429 | 25.17 | 151.2
14.6667 | 152.9 | 150.6 | 107.8 | 813.3 | 799.5 | 386.3 | 481.6 | 85.2 | 0.417 | 25.19 | 151.2
14.675 | 153 | 150.9 | 107.8 | 813.4 | 799.7 | 385.1 | 479.6 | 85.2 | 0.405 | 25.21 | 151.3
14.6833 | 153 | 150.7 | 107.7 | 813.2 | 799.4 | 384.3 | 478.5 | 85.2 | 0.419 | 25.21 | 151.2
14.6917 | 153 | 150.6 | 107.6 | 813.2 | 799.6 | 387.7 | 482.2 | 85.2 | 0.428 | 25.22 | 151.3
14.7 | 153 | 150.9 | 107.8 | 813.6 | 798.7 | 383.6 | 478.3 | 85.2 | 0.399 | 25.12 | 151.3
14.7083 | 152.8 | 150.5 | 107.6 | 813.8 | 799.4 | 385.9 | 481.9 | 85.2 | 0.441 | 25.16 | 151.1
14.7167 | 152.8 | 150.5 | 107.4 | 813.4 | 798.8 | 385.5 | 479.6 | 85.2 | 0.416 | 25.15 | 151.1
14.725 | 152.8 | 150.3 | 107.5 | 814.2 | 799.2 | 385 | 479 | 85.1 | 0.399 | 25.18 | 151
14.7333 | 152.7 | 150.5 | 107.6 | 813.4 | 799.6 | 384.9 | 478.5 | 85.1 | 0.419 | 25.18 | 150.9
14.7417 | 152.7 | 150.5 | 107.8 | 813.7 | 799.4 | 386.9 | 481.5 | 85.2 | 0.395 | 25.19 | 150.8
14.75 | 152.7 | 150.4 | 108.3 | 813.6 | 799.4 | 387.2 | 482.3 | 85.2 | 0.444 | 25.21 | 151
14.7583 | 152.8 | 150.6 | 108.3 | 813.8 | 799.2 | 387.2 | 481.2 | 85.1 | 0.443 | 25.15 | 151.1
14.7667 | 153 | 150.6 | 108.6 | 814 | 798.8 | 385.1 | 480.1 | 85.1 | 0.418 | 25.18 | 151.3
14.775 | 153.1 | 150.7 | 108.7 | 813.9 | 799.4 | 382 | 476.9 | 85.2 | 0.406 | 25.21 | 151.4
14.7833 | 153.1 | 150.8 | 108.4 | 813.6 | 799.3 | 385.7 | 480 | 85.2 | 0.419 | 25.16 | 151.2
14.7917 | 152.9 | 150.6 | 108.4 | 814.2 | 799.4 | 386.6 | 480.5 | 85.2 | 0.398 | 25.26 | 150.9
14.8 | 152.8 | 150.5 | 108.2 | 813.3 | 799.2 | 388.7 | 483.7 | 85.2 | 0.418 | 25.22 | 150.8
14.8083 | 152.8 | 150.5 | 108.3 | 813.2 | 799.2 | 387.3 | 483 | 85.3 | 0.427 | 25.21 | 150.7
14.8167 | 152.7 | 150.2 | 107.9 | 813.3 | 799.1 | 385.5 | 479.8 | 85.2 | 0.437 | 25.13 | 150.7
14.825 | 152.8 | 150.4 | 107.9 | 813.4 | 799.1 | 387.2 | 482 | 85.2 | 0.417 | 25.17 | 151
14.8333 | 152.8 | 150.6 | 107.7 | 813.7 | 799.2 | 383.6 | 479 | 85.3 | 0.409 | 25.15 | 151
14.8417 | 152.8 | 150.5 | 107.7 | 813.2 | 798.7 | 384.2 | 477.8 | 85.3 | 0.399 | 25.2 | 151.1
14.85 | 152.9 | 150.5 | 107.8 | 813.3 | 798.9 | 388.1 | 482 | 85.2 | 0.407 | 25.25 | 151.1
14.8583 | 153 | 150.7 | 108 | 813.4 | 799.2 | 384 | 478.5 | 85.2 | 0.399 | 25.22 | 151.2
14.8667 | 153 | 150.6 | 108.1 | 813.5 | 798.6 | 386.2 | 479.8 | 85.2 | 0.463 | 25.2 | 151.1
14.875 | 153 | 150.7 | 108.1 | 813.4 | 799.3 | 386.8 | 482.6 | 85.2 | 0.423 | 25.17 | 151
14.8833 | 153 | 150.6 | 108.4 | 813.5 | 798.9 | 385.7 | 479.2 | 85.2 | 0.397 | 25.15 | 151
14.8917 | 152.9 | 150.6 | 108.3 | 813.7 | 798.9 | 384.4 | 479.4 | 85.2 | 0.388 | 25.17 | 150.9
14.9 | 152.9 | 150.6 | 108.4 | 813.9 | 799.1 | 385 | 478.5 | 85.2 | 0.409 | 25.2 | 150.8
14.9083 | 153 | 150.5 | 108.3 | 813.7 | 798.8 | 384.6 | 479 | 85.2 | 0.408 | 25.25 | 150.9
14.9167 | 152.9 | 150.7 | 107.8 | 813.6 | 798.9 | 385.4 | 479.6 | 85.2 | 0.414 | 25.14 | 151
14.925 | 152.8 | 150.4 | 107.7 | 813.8 | 799.4 | 386.8 | 483.3 | 85.2 | 0.408 | 25.19 | 150.9
14.9333 | 152.7 | 150.3 | 107.1 | 812.7 | 799.7 | 386.6 | 481.1 | 85.2 | 0.4 | 25.18 | 150.8
14.9417 | 152.7 | 150.3 | 107.6 | 813.6 | 799.3 | 388.1 | 484.3 | 85.2 | 0.422 | 25.24 | 150.8
14.95 | 152.7 | 150.2 | 107.7 | 813.2 | 799.4 | 386.5 | 481.4 | 85.2 | 0.383 | 25.18 | 150.9
14.9583 | 152.8 | 150.5 | 107.8 | 813.4 | 799 | 387.4 | 482.7 | 85.2 | 0.418 | 25.18 | 151.1
14.9667 | 153 | 150.6 | 108.3 | 813.4 | 799 | 384.3 | 477.2 | 85.3 | 0.43 | 25.23 | 151.2
14.975 | 153.1 | 150.7 | 108.5 | 813.4 | 799.1 | 384.7 | 478.5 | 85.2 | 0.406 | 25.24 | 151.3
14.9833 | 153.2 | 150.7 | 108.8 | 814 | 799.3 | 383.2 | 477.9 | 85.2 | 0.407 | 25.2 | 151.2
14.9917 | 153.1 | 150.7 | 108.8 | 813.8 | 799.3 | 383.6 | 477.2 | 85.2 | 0.412 | 25.16 | 151
15 | 152.9 | 150.6 | 108.4 | 813.8 | 799.7 | 385.8 | 482.2 | 85.2 | 0.424 | 25.17 | 150.9
15.0083 | 153 | 150.5 | 108.3 | 814 | 799.6 | 384.9 | 478.5 | 85.2 | 0.422 | 25.14 | 150.9
15.0167 | 152.9 | 150.5 | 108.2 | 813.6 | 799.1 | 384 | 478.5 | 85.2 | 0.405 | 25.19 | 150.9
15.025 | 152.8 | 150.5 | 108.1 | 813.7 | 799.3 | 386.8 | 480.5 | 85.2 | 0.41 | 25.23 | 150.8
15.0333 | 152.7 | 150.4 | 107.7 | 813.4 | 799 | 384.3 | 478.6 | 85.2 | 0.401 | 25.19 | 150.8
15.0417 | 152.7 | 150.4 | 107.8 | 812.9 | 798.7 | 384.6 | 479.3 | 85.2 | 0.427 | 25.21 | 151
15.05 | 152.7 | 150.5 | 107.6 | 813.2 | 799.4 | 386.1 | 480.9 | 85.1 | 0.401 | 25.18 | 150.9
15.0583 | 152.8 | 150.6 | 107.5 | 813.7 | 798.8 | 386.8 | 480 | 85.2 | 0.414 | 25.2 | 151.1
15.0667 | 152.8 | 150.4 | 107.9 | 813.8 | 798.9 | 384.9 | 479.2 | 85.2 | 0.405 | 25.22 | 151.1
15.075 | 152.8 | 150.4 | 107.9 | 813.4 | 798.8 | 383.4 | 475.8 | 85.2 | 0.421 | 25.16 | 151
15.0833 | 152.8 | 150.6 | 108.5 | 813.3 | 798.9 | 385.7 | 480.8 | 85.2 | 0.407 | 25.17 | 150.9
15.0917 | 153 | 150.5 | 108.3 | 813.3 | 799.2 | 385 | 480.5 | 85.2 | 0.42 | 25.18 | 151.2
15.1 | 152.8 | 150.6 | 108.3 | 813.2 | 799.2 | 384.3 | 476.3 | 85.2 | 0.405 | 25.2 | 151
15.1083 | 152.7 | 150.5 | 108.3 | 813.8 | 798.6 | 385.5 | 480.5 | 85.1 | 0.399 | 25.16 | 150.9
15.1167 | 152.6 | 150.5 | 108.2 | 813.4 | 798.7 | 386.6 | 482 | 85.1 | 0.391 | 25.23 | 150.9
15.125 | 152.6 | 150.4 | 108.4 | 813.2 | 799.6 | 386.6 | 480.4 | 85.2 | 0.409 | 25.22 | 150.9
15.1333 | 152.6 | 150.2 | 108.3 | 814 | 798.8 | 385.3 | 480.7 | 85.2 | 0.404 | 25.17 | 150.8
15.1417 | 152.6 | 150.3 | 108.4 | 812.9 | 799 | 385 | 478.3 | 85.2 | 0.41 | 25.19 | 150.7
15.15 | 152.6 | 150.1 | 108 | 813.6 | 799.3 | 386.2 | 481.1 | 85.2 | 0.402 | 25.22 | 150.8
15.1583 | 152.6 | 150.2 | 107.7 | 813.3 | 799 | 386.1 | 480.9 | 85.2 | 0.405 | 25.19 | 150.9
15.1667 | 152.6 | 150.4 | 107.6 | 812.8 | 798.9 | 387.7 | 482.2 | 85.2 | 0.414 | 25.22 | 150.8
15.175 | 152.6 | 150.2 | 107.1 | 813.2 | 799 | 385.3 | 478.9 | 85.2 | 0.426 | 25.2 | 150.9
15.1833 | 152.6 | 150.2 | 107.2 | 812.7 | 798.6 | 386.2 | 481.4 | 85.2 | 0.414 | 25.24 | 150.8
15.1917 | 152.6 | 150.4 | 107.2 | 812.9 | 799.2 | 387.3 | 482.5 | 85.2 | 0.435 | 25.19 | 150.9
15.2 | 152.6 | 150.1 | 107.3 | 813.5 | 799.1 | 385.1 | 480.8 | 85.2 | 0.391 | 25.27 | 150.9
15.2083 | 152.5 | 150.4 | 107.8 | 813.1 | 799.6 | 387.7 | 483.3 | 85.2 | 0.407 | 25.21 | 150.9
15.2167 | 152.6 | 150.4 | 107.7 | 813.1 | 798.6 | 386.9 | 481.1 | 85.2 | 0.415 | 25.2 | 150.9
15.225 | 152.6 | 150.4 | 107.8 | 813.5 | 799.1 | 385.7 | 481.1 | 85.2 | 0.417 | 25.19 | 150.8
15.2333 | 152.7 | 150.6 | 107.6 | 812.6 | 799.3 | 387 | 479.7 | 85.2 | 0.419 | 25.16 | 150.7
15.2417 | 152.5 | 150.2 | 108.1 | 812.3 | 799 | 388.1 | 483.6 | 85.2 | 0.408 | 25.1 | 150.3
15.25 | 152.5 | 150.4 | 108.3 | 812.3 | 799.1 | 387 | 480.4 | 85.2 | 0.406 | 25.16 | 150.4
15.2583 | 152.5 | 150.3 | 108.4 | 812.8 | 799.3 | 388 | 481.8 | 85.2 | 0.403 | 25.18 | 150.4
15.2667 | 152.4 | 150.4 | 108.5 | 813.9 | 799.8 | 386.8 | 482.5 | 85.2 | 0.444 | 25.21 | 150.6
15.275 | 152.5 | 150.1 | 108.6 | 813.3 | 799.2 | 388.1 | 481.9 | 85.2 | 0.418 | 25.16 | 150.4
15.2833 | 152.5 | 150.2 | 108.5 | 813.7 | 799.1 | 387.8 | 480.5 | 85.2 | 0.416 | 25.19 | 150.5
15.2917 | 152.5 | 150.3 | 108.3 | 813.8 | 799.5 | 387.2 | 480.5 | 85.2 | 0.422 | 25.16 | 150.3
15.3 | 152.5 | 150.2 | 108.1 | 812.6 | 799.9 | 385.9 | 481.2 | 85.2 | 0.409 | 25.2 | 150.3
15.3083 | 152.3 | 150.1 | 108.1 | 812.7 | 799.6 | 387.6 | 482.2 | 85.1 | 0.414 | 25.19 | 150.2
15.3167 | 152.2 | 150.1 | 108.2 | 813.7 | 799.9 | 386.6 | 481.9 | 85.1 | 0.41 | 25.25 | 150.2
15.325 | 152.2 | 150 | 107.9 | 813.7 | 799.6 | 390 | 486 | 85.2 | 0.379 | 25.24 | 150.1
15.3333 | 152.1 | 149.9 | 107.9 | 813.9 | 799.1 | 391 | 486.5 | 85.2 | 0.412 | 25.22 | 149.9
15.3417 | 152 | 149.9 | 107.6 | 813.9 | 799.3 | 389.6 | 484.8 | 85.1 | 0.426 | 25.16 | 150
15.35 | 152.1 | 149.9 | 107.6 | 814 | 799.2 | 390.4 | 486.5 | 85.2 | 0.423 | 25.18 | 150.2
15.3583 | 152.1 | 149.9 | 107.8 | 814.2 | 799.2 | 389.9 | 485.2 | 85.2 | 0.41 | 25.14 | 150.2
15.3667 | 152.1 | 150 | 107.8 | 813.7 | 798.9 | 388.5 | 483.3 | 85.2 | 0.434 | 25.18 | 150.2
15.375 | 152.1 | 149.9 | 107.6 | 814.4 | 799.2 | 388.8 | 483.2 | 85.2 | 0.404 | 25.26 | 150.1
15.3833 | 152.1 | 149.7 | 107.5 | 814.1 | 799 | 390.2 | 484.8 | 85.2 | 0.421 | 25.24 | 150.1
15.3917 | 152.2 | 150 | 107.8 | 813.6 | 799.1 | 389.1 | 484.4 | 85.2 | 0.413 | 25.19 | 150.2
15.4 | 152.1 | 149.8 | 107.9 | 813.7 | 799.4 | 389.3 | 485.6 | 85.2 | 0.428 | 25.19 | 150.3
15.4083 | 152.2 | 150.1 | 108.2 | 813.4 | 799.6 | 387.3 | 482.9 | 85.2 | 0.399 | 25.15 | 150.3
15.4167 | 152.2 | 150 | 108.7 | 813.1 | 799.2 | 388.9 | 485.1 | 85.2 | 0.426 | 25.15 | 150.4
15.425 | 152.3 | 150.2 | 108.4 | 813.6 | 799.7 | 388 | 483.3 | 85.2 | 0.419 | 25.2 | 150.3
15.4333 | 152.2 | 150.1 | 107.9 | 813.6 | 799.2 | 388.7 | 484.7 | 85.2 | 0.412 | 25.19 | 150.2
15.4417 | 152 | 150 | 107.6 | 813.3 | 798.8 | 389.7 | 485.1 | 85.2 | 0.429 | 25.21 | 150.1
15.45 | 152 | 149.9 | 107.6 | 813.8 | 799.2 | 389.2 | 483.4 | 85.2 | 0.407 | 25.17 | 149.9
15.4583 | 152 | 149.8 | 107.2 | 813.7 | 799 | 389.3 | 483.8 | 85.2 | 0.4 | 25.18 | 149.9
15.4667 | 152 | 149.7 | 107.1 | 813.6 | 798.6 | 388.5 | 482.3 | 85.2 | 0.417 | 25.17 | 150.2
15.475 | 152 | 149.7 | 107.2 | 813.5 | 799.2 | 390.7 | 486.5 | 85.2 | 0.415 | 25.18 | 150.2
15.4833 | 152.1 | 150.1 | 107 | 813.4 | 799.4 | 389.5 | 483.6 | 85.1 | 0.422 | 25.23 | 150.3
15.4917 | 152 | 150 | 107.1 | 813.9 | 798.7 | 388.1 | 483.8 | 85.1 | 0.417 | 25.21 | 150.3
15.5 | 152.1 | 149.9 | 107.5 | 813.6 | 798.9 | 387.8 | 480 | 85.1 | 0.405 | 25.2 | 150.4
15.5083 | 152.1 | 150.1 | 108.1 | 813.4 | 799.4 | 388.1 | 483.3 | 85.2 | 0.436 | 25.19 | 150.4
15.5167 | 152.2 | 150.2 | 107.9 | 813.8 | 799.2 | 388.2 | 483.3 | 85.2 | 0.403 | 25.18 | 150.4
15.525 | 152.2 | 150.1 | 107.8 | 813.4 | 799.4 | 386.1 | 480 | 85.2 | 0.394 | 25.19 | 150.4
15.5333 | 152.2 | 150.1 | 107.9 | 813.3 | 799.7 | 390.3 | 487 | 85.3 | 0.418 | 25.16 | 150.3
15.5417 | 152.1 | 150 | 108.1 | 813.6 | 799.4 | 388.7 | 485.1 | 85.2 | 0.403 | 25.2 | 150.1
15.55 | 152.1 | 150 | 107.9 | 813.2 | 799.3 | 391 | 484.3 | 85.2 | 0.414 | 25.25 | 150.1
15.5583 | 152.2 | 150.1 | 108 | 814.1 | 799.1 | 388.9 | 482.7 | 85.2 | 0.406 | 25.2 | 150.2
15.5667 | 152.2 | 150.1 | 108.2 | 813.3 | 799.8 | 389.1 | 482.7 | 85.2 | 0.401 | 25.16 | 150.4
15.575 | 152.2 | 150.2 | 108.1 | 813.4 | 800 | 387.8 | 483.7 | 85.2 | 0.396 | 25.24 | 150.6
15.5833 | 152.4 | 150.2 | 108.2 | 812.9 | 799.6 | 388.4 | 484.1 | 85.2 | 0.392 | 25.2 | 150.6
15.5917 | 152.3 | 150.5 | 108.6 | 813.2 | 799.6 | 387.8 | 482.3 | 85.2 | 0.4 | 25.21 | 150.4
15.6 | 152.2 | 150.1 | 108.4 | 813.8 | 799.8 | 389.9 | 484.5 | 85.2 | 0.426 | 25.16 | 150.2
15.6083 | 152.2 | 150.1 | 108.5 | 813.3 | 799.4 | 389.3 | 485.6 | 85.3 | 0.431 | 25.24 | 150.2
15.6167 | 152.2 | 150.2 | 108.5 | 813.7 | 799.5 | 388.8 | 484 | 85.3 | 0.441 | 25.19 | 150.3
15.625 | 152.1 | 150 | 108.1 | 813.6 | 799.5 | 389.5 | 484.3 | 85.3 | 0.431 | 25.21 | 150.1
15.6333 | 152.1 | 150.2 | 108.3 | 813.6 | 799.3 | 391.8 | 487 | 85.2 | 0.405 | 25.17 | 150.2
15.6417 | 152.1 | 150 | 107.9 | 813.3 | 799.7 | 389.6 | 485.8 | 85.2 | 0.416 | 25.13 | 150.3
15.65 | 152.1 | 150.3 | 107.8 | 813.4 | 799.7 | 388.4 | 485.1 | 85.2 | 0.409 | 25.15 | 150.3
15.6583 | 152.1 | 150.1 | 107.8 | 813.3 | 799.8 | 389.6 | 485.1 | 85.2 | 0.391 | 25.23 | 150.5
15.6667 | 152.1 | 150.1 | 107.8 | 813.4 | 799.5 | 390.2 | 485.9 | 85.2 | 0.439 | 25.23 | 150.4
15.675 | 152.2 | 150.1 | 107.8 | 813.2 | 799.3 | 388 | 482.6 | 85.2 | 0.423 | 25.14 | 150.4
15.6833 | 152.2 | 150.1 | 107.7 | 813.6 | 799.3 | 387.4 | 483.2 | 85.2 | 0.403 | 25.23 | 150.3
15.6917 | 152.2 | 150.2 | 107.6 | 813.4 | 800 | 389.7 | 485.1 | 85.2 | 0.42 | 25.18 | 150.4
15.7 | 152.2 | 150.1 | 107.4 | 813.5 | 799.6 | 387.3 | 480.8 | 85.2 | 0.42 | 25.19 | 150.3
15.7083 | 152.2 | 150 | 107.6 | 813.1 | 799.3 | 389.7 | 485.8 | 85.2 | 0.399 | 25.19 | 150.2
15.7167 | 152.1 | 149.9 | 107.6 | 813.4 | 799.1 | 390.3 | 485.9 | 85.2 | 0.426 | 25.27 | 150.1
15.725 | 152.1 | 149.9 | 107.7 | 813.2 | 799.4 | 388.9 | 484 | 85.3 | 0.417 | 25.23 | 150.1
15.7333 | 152 | 149.7 | 107.7 | 813.7 | 799.3 | 389.6 | 485.2 | 85.3 | 0.414 | 25.22 | 150.1
15.7417 | 152 | 149.9 | 107.7 | 813.3 | 799.8 | 390.7 | 485.9 | 85.2 | 0.412 | 25.21 | 150
15.75 | 152.1 | 150 | 107.7 | 813.7 | 799.4 | 388.2 | 483 | 85.2 | 0.413 | 25.12 | 150.1
15.7583 | 152.1 | 150.1 | 107.9 | 813.7 | 799.6 | 386.8 | 483 | 85.2 | 0.419 | 25.19 | 150.1
15.7667 | 152 | 150 | 107.8 | 813.9 | 799.7 | 389.6 | 483.8 | 85.2 | 0.401 | 25.18 | 150.3
15.775 | 152.2 | 150.2 | 107.8 | 813.7 | 799.5 | 389.9 | 484.5 | 85.2 | 0.393 | 25.24 | 150.4
15.7833 | 152.2 | 150.4 | 108.1 | 813.6 | 799.4 | 387.4 | 483.2 | 85.2 | 0.41 | 25.24 | 150.4
15.7917 | 152.3 | 150.3 | 108.1 | 813.3 | 799.7 | 387.2 | 482.2 | 85.2 | 0.427 | 25.24 | 150.4
15.8 | 152.2 | 150.2 | 107.9 | 813.8 | 799.7 | 388.8 | 485.1 | 85.2 | 0.407 | 25.27 | 150.2
15.8083 | 152.2 | 150.5 | 108.1 | 814.1 | 799.6 | 388 | 484 | 85.3 | 0.412 | 25.22 | 150.2
15.8167 | 152.1 | 150 | 107.8 | 813.9 | 799.8 | 387.8 | 482.7 | 85.3 | 0.396 | 25.23 | 150.1
15.825 | 152.1 | 150 | 107.8 | 813.6 | 799.7 | 388.4 | 483.3 | 85.3 | 0.387 | 25.24 | 150.1
15.8333 | 152.1 | 150.2 | 108.1 | 813.2 | 799.7 | 390.3 | 485.6 | 85.3 | 0.41 | 25.29 | 150.1
15.8417 | 152.1 | 150 | 107.6 | 813.7 | 799.2 | 389.1 | 484.7 | 85.2 | 0.432 | 25.22 | 150.2
15.85 | 152.2 | 150.1 | 107.8 | 813.9 | 799.6 | 389.3 | 484.3 | 85.2 | 0.422 | 25.21 | 150.3
15.8583 | 152.2 | 150.1 | 107.7 | 814.2 | 799.4 | 388.4 | 483.7 | 85.2 | 0.399 | 25.17 | 150.1
15.8667 | 152.1 | 150.1 | 107.8 | 813.9 | 799.8 | 388.9 | 483.7 | 85.2 | 0.405 | 25.2 | 150.3
15.875 | 152.1 | 150.1 | 107.7 | 813.9 | 799.6 | 390.4 | 486.3 | 85.2 | 0.408 | 25.2 | 150.2
15.8833 | 152.2 | 150.1 | 107.8 | 813.6 | 799.3 | 389.6 | 485.8 | 85.2 | 0.418 | 25.18 | 150.4
15.8917 | 152.3 | 150.2 | 107.6 | 813.5 | 799.3 | 388.1 | 483.4 | 85.2 | 0.413 | 25.25 | 150.5
15.9 | 152.2 | 150.3 | 107.4 | 813.9 | 799.7 | 390.3 | 486.6 | 85.2 | 0.397 | 25.22 | 150.5
15.9083 | 152.2 | 150.2 | 107.6 | 813.8 | 799.8 | 386.6 | 480.9 | 85.3 | 0.423 | 25.25 | 150.5
15.9167 | 152.2 | 150.2 | 107.7 | 813.7 | 799.2 | 389.2 | 484 | 85.3 | 0.412 | 25.2 | 150.4
15.925 | 152.2 | 150 | 107.6 | 813.8 | 799.5 | 388.8 | 484 | 85.2 | 0.396 | 25.17 | 150.1
15.9333 | 152.2 | 150.1 | 107.8 | 814 | 799.4 | 387.6 | 483.4 | 85.2 | 0.404 | 25.16 | 150.4
15.9417 | 152.1 | 150 | 107.8 | 814.2 | 799.9 | 389.7 | 485.4 | 85.2 | 0.397 | 25.22 | 150.3
15.95 | 152.1 | 150.1 | 107.9 | 813.9 | 799.7 | 388.5 | 483.7 | 85.2 | 0.417 | 25.25 | 150.4
15.9583 | 152.1 | 150 | 107.8 | 813.9 | 799.4 | 389.3 | 485.4 | 85.2 | 0.4 | 25.21 | 150.3
15.9667 | 152.1 | 150.1 | 107.8 | 814.2 | 799.6 | 387.3 | 483.6 | 85.2 | 0.397 | 25.18 | 150.3
15.975 | 152.1 | 150 | 108.1 | 813.9 | 799.2 | 387.6 | 482.9 | 85.2 | 0.421 | 25.19 | 150.3
15.9833 | 152.1 | 150.1 | 108 | 814.3 | 799.4 | 388.2 | 484 | 85.2 | 0.41 | 25.23 | 150.3
15.9917 | 152.2 | 150 | 107.8 | 813.6 | 800.4 | 386.3 | 481.9 | 85.3 | 0.412 | 25.17 | 150.3
16 | 152.2 | 150.4 | 108.1 | 813.1 | 800 | 387.8 | 484 | 85.2 | 0.41 | 25.18 | 150.6
16.0083 | 152.2 | 150.3 | 108.1 | 813.9 | 799.9 | 386.8 | 482 | 85.3 | 0.654 | 25.29 | 150.5
16.0167 | 152.2 | 150.2 | 107.9 | 813.7 | 800.1 | 388.5 | 484.7 | 85.2 | 0.175 | 25.22 | 150.5
16.025 | 152.3 | 150.3 | 107.9 | 814.1 | 799.5 | 387 | 482.9 | 85.3 | 0.176 | 25.24 | 150.5
16.0333 | 152.2 | 150.3 | 107.9 | 813.9 | 800 | 389.6 | 486.3 | 85.3 | 0.361 | 25.2 | 150.4
16.0417 | 152.2 | 150.2 | 108 | 813.8 | 799.8 | 389.2 | 483.7 | 85.3 | 0.376 | 25.13 | 150.3
16.05 | 152.1 | 150.2 | 108 | 813.7 | 799.8 | 390.6 | 485.9 | 85.3 | 0.383 | 25.15 | 150.3
16.0583 | 152.1 | 150.1 | 107.8 | 813.7 | 799.5 | 388.8 | 483.7 | 85.3 | 0.375 | 25.17 | 150.2
16.0667 | 152.1 | 150 | 107.9 | 814.2 | 800.1 | 389.6 | 486 | 85.3 | 0.367 | 25.18 | 150.2
16.075 | 152.1 | 150 | 108.1 | 814 | 799.4 | 387.4 | 482.9 | 85.3 | 0.376 | 25.23 | 150.2
16.0833 | 152.1 | 150.1 | 107.6 | 814.1 | 799.9 | 388.2 | 482.9 | 85.3 | 0.369 | 25.23 | 150.3
16.0917 | 152.1 | 150 | 107.5 | 813.8 | 799.5 | 385.9 | 479.7 | 85.2 | 0.365 | 25.22 | 150.4
16.1 | 152.1 | 150.1 | 107.3 | 814.3 | 799.6 | 388.5 | 482.9 | 85.2 | 0.392 | 25.2 | 150.4
16.1083 | 152.1 | 150.3 | 107.3 | 814.3 | 799.9 | 388.4 | 482.2 | 85.2 | 0.375 | 25.19 | 150.2
16.1167 | 152.1 | 150.2 | 107.6 | 813.7 | 799.3 | 389.2 | 483.7 | 85.3 | 0.376 | 25.14 | 150.4
16.125 | 152.1 | 149.9 | 107.6 | 814.3 | 799.3 | 387.2 | 481.4 | 85.2 | 0.399 | 25.22 | 150.3
16.1333 | 152.2 | 150.1 | 108 | 813.7 | 799.4 | 386.8 | 482.5 | 85.3 | 0.41 | 25.22 | 150.5
16.1417 | 152.3 | 150.4 | 108.2 | 813.6 | 799.2 | 388.1 | 484.5 | 85.3 | 0.41 | 25.21 | 150.5
16.15 | 152.4 | 150.2 | 108.4 | 814.6 | 800 | 385.8 | 481.4 | 85.2 | 0.41 | 25.22 | 150.6
16.1583 | 152.5 | 150.5 | 108.5 | 814.4 | 799.2 | 386.5 | 481.6 | 85.2 | 0.42 | 25.18 | 150.7
16.1667 | 152.4 | 150.4 | 108.3 | 814.3 | 799.7 | 385.8 | 480.9 | 85.2 | 0.412 | 25.2 | 150.5
16.175 | 152.3 | 150.2 | 108.2 | 814 | 799.8 | 387.6 | 481.8 | 85.3 | 0.445 | 25.21 | 150.4
16.1833 | 152.2 | 150.2 | 107.9 | 814.1 | 799.7 | 386.6 | 481.6 | 85.2 | 0.42 | 25.2 | 150.4
16.1917 | 152.2 | 150.2 | 107.8 | 813.9 | 799.9 | 389.1 | 484.3 | 85.2 | 0.422 | 25.2 | 150.2
16.2 | 152 | 150.1 | 107.7 | 813.9 | 799.6 | 388 | 481.5 | 85.3 | 0.412 | 25.21 | 150.1
16.2083 | 152.1 | 150.1 | 107.7 | 814.1 | 799.6 | 387.4 | 482.6 | 85.3 | 0.413 | 25.19 | 150.3
16.2167 | 152.1 | 150.3 | 107.7 | 813.9 | 799.2 | 388.2 | 482.9 | 85.2 | 0.43 | 25.13 | 150.4
16.225 | 152.1 | 150.1 | 107.4 | 814 | 799.5 | 387.4 | 483.4 | 85.1 | 0.42 | 25.21 | 150.4
16.2333 | 152.2 | 150.4 | 107.4 | 813.8 | 799.7 | 389.9 | 484.8 | 85.2 | 0.414 | 25.12 | 150.5
16.2417 | 152.1 | 150.1 | 107.7 | 814 | 799 | 386.1 | 481.2 | 85.2 | 0.392 | 25.25 | 150.5
16.25 | 152.2 | 150.1 | 107.9 | 813.4 | 799.8 | 388.1 | 483.8 | 85.2 | 0.41 | 25.26 | 150.5
16.2583 | 152.3 | 150.2 | 108.3 | 813.9 | 799.7 | 389.1 | 484.1 | 85.3 | 0.421 | 25.26 | 150.6
16.2667 | 152.4 | 150.4 | 108.3 | 814.3 | 799.7 | 385.9 | 481.4 | 85.2 | 0.412 | 25.15 | 150.6
16.275 | 152.3 | 150.4 | 107.9 | 814.2 | 799.8 | 389.3 | 484.4 | 85.2 | 0.401 | 25.19 | 150.6
16.2833 | 152.4 | 150.3 | 107.8 | 813.9 | 800.3 | 388.7 | 483.3 | 85.2 | 0.42 | 25.17 | 150.6
16.2917 | 152.3 | 150.4 | 107.4 | 813.3 | 800.1 | 386.5 | 481.6 | 85.1 | 0.42 | 25.16 | 150.3
16.3 | 152.3 | 150.4 | 107.7 | 813.3 | 799.1 | 387.6 | 484.7 | 85.2 | 0.424 | 25.22 | 150.4
16.3083 | 152.3 | 150 | 107.6 | 813.2 | 800.1 | 387.2 | 482.3 | 85.2 | 0.439 | 25.19 | 150.4
16.3167 | 152.2 | 150.1 | 107.6 | 813.3 | 799.8 | 388.5 | 483.6 | 85.2 | 0.441 | 25.18 | 150.3
16.325 | 152.1 | 150.1 | 107.6 | 813.5 | 799.4 | 386.3 | 480.4 | 85.2 | 0.399 | 25.2 | 150.5
16.3333 | 152.3 | 150.2 | 107.6 | 814.3 | 799.7 | 387.8 | 482.6 | 85.2 | 0.396 | 25.2 | 150.5
16.3417 | 152.3 | 150.3 | 107.5 | 813.4 | 799.9 | 388.2 | 483.4 | 85.1 | 0.4 | 25.18 | 150.6
16.35 | 152.2 | 150.1 | 107.4 | 813.4 | 799.6 | 388 | 483.4 | 85.2 | 0.396 | 25.19 | 150.6
16.3583 | 152.3 | 150.2 | 107.3 | 813.1 | 799.9 | 386.9 | 482.3 | 85.2 | 0.419 | 25.2 | 150.6
16.3667 | 152.2 | 150.2 | 107.7 | 813.5 | 799.8 | 390.2 | 485.2 | 85.2 | 0.41 | 25.2 | 150.6
16.375 | 152.3 | 150.4 | 107.8 | 813.3 | 800.1 | 388.5 | 484.8 | 85.2 | 0.466 | 25.28 | 150.7
16.3833 | 152.3 | 150.5 | 107.9 | 813.3 | 799.5 | 386.2 | 480 | 85.2 | 0.452 | 25.2 | 150.8
16.3917 | 152.3 | 150.2 | 108.3 | 813.5 | 799.7 | 387.8 | 482.7 | 85.2 | 0.408 | 25.19 | 150.4
16.4 | 152.1 | 150.1 | 108.2 | 813.9 | 799.4 | 387.3 | 482.7 | 85.2 | 0.427 | 25.19 | 150.3
16.4083 | 152.1 | 150.2 | 108.2 | 813.7 | 799.9 | 388.5 | 482.2 | 85.3 | 0.41 | 25.22 | 150.3
16.4167 | 152.1 | 150.2 | 108.4 | 814.3 | 798.6 | 387.7 | 482.6 | 85.2 | 0.402 | 25.19 | 150.4
16.425 | 152.3 | 150.2 | 108.2 | 813.3 | 799.9 | 387.7 | 483 | 85.2 | 0.405 | 25.24 | 150.6
16.4333 | 152.3 | 150.2 | 108.2 | 814.3 | 799.7 | 387.6 | 482.7 | 85.2 | 0.421 | 25.17 | 150.6
16.4417 | 152.4 | 150.2 | 108.2 | 814.1 | 799.3 | 388.9 | 483.3 | 85.2 | 0.416 | 25.17 | 150.6
16.45 | 152.4 | 150.2 | 108.2 | 813.8 | 799.3 | 384.6 | 479.6 | 85.2 | 0.407 | 25.16 | 150.6
16.4583 | 152.3 | 150.3 | 108.3 | 814.1 | 800.6 | 386.3 | 480.8 | 85.1 | 0.401 | 25.18 | 150.4
16.4667 | 152.2 | 150.2 | 108.1 | 814.1 | 799.8 | 387 | 480.7 | 85.1 | 0.398 | 25.14 | 150.3
16.475 | 152.2 | 150.1 | 107.8 | 813.9 | 799.6 | 388.8 | 483.6 | 85.1 | 0.404 | 25.22 | 150.3
16.4833 | 152.2 | 150.1 | 107.9 | 813.8 | 799.3 | 387.3 | 483.6 | 85.1 | 0.408 | 25.19 | 150.3
16.4917 | 152.1 | 149.9 | 107.7 | 814.2 | 799.4 | 386.9 | 481.2 | 85.1 | 0.405 | 25.18 | 150.2
16.5 | 152.1 | 150.1 | 107.6 | 813.3 | 799.7 | 387.3 | 482.3 | 85.2 | 0.41 | 25.23 | 150.2
16.5083 | 152.1 | 150.1 | 107.6 | 813.8 | 799.9 | 387.6 | 481.9 | 85.2 | 0.417 | 25.23 | 150.4
16.5167 | 152.1 | 150 | 107.7 | 813.7 | 800.1 | 387.8 | 482.5 | 85.3 | 0.423 | 25.19 | 150.5
16.525 | 152.2 | 150 | 107.5 | 813.9 | 799.2 | 386.3 | 482.5 | 85.2 | 0.394 | 25.19 | 150.4
16.5333 | 152.2 | 150 | 107.4 | 813.9 | 799.6 | 387 | 483.6 | 85.2 | 0.439 | 25.22 | 150.4
16.5417 | 152.1 | 150.1 | 107.3 | 813.4 | 799.4 | 387.7 | 482.5 | 85.3 | 0.398 | 25.27 | 150.4
16.55 | 152.2 | 150.2 | 107.2 | 813.9 | 799.2 | 386.5 | 481.4 | 85.3 | 0.408 | 25.23 | 150.5
16.5583 | 152.1 | 150.1 | 107.5 | 814.1 | 799.2 | 387.4 | 482.9 | 85.3 | 0.389 | 25.26 | 150.3
16.5667 | 152.1 | 150.1 | 107.6 | 813.7 | 799.4 | 386.9 | 482.5 | 85.2 | 0.421 | 25.19 | 150.4
16.575 | 152.1 | 150.1 | 107.6 | 814 | 800 | 385.4 | 480.1 | 85.2 | 0.414 | 25.22 | 150.5
16.5833 | 152.2 | 150.1 | 107.3 | 813.8 | 799.8 | 384.2 | 478 | 85.2 | 0.394 | 25.26 | 150.6
16.5917 | 152.3 | 150.2 | 107.6 | 814 | 799.7 | 385.8 | 480.5 | 85.2 | 0.391 | 25.18 | 150.7
16.6 | 152.3 | 150.4 | 107.7 | 813.6 | 799.8 | 388.4 | 484.7 | 85.3 | 0.417 | 25.25 | 150.8
16.6083 | 152.3 | 150.2 | 107.8 | 814.6 | 799.3 | 383.9 | 478.6 | 85.3 | 0.434 | 25.3 | 150.7
16.6167 | 152.3 | 150.2 | 107.8 | 813.8 | 799.6 | 387.3 | 482.3 | 85.3 | 0.416 | 25.17 | 150.7
16.625 | 152.3 | 150.1 | 107.7 | 814.4 | 799.1 | 386.3 | 481.4 | 85.3 | 0.421 | 25.18 | 150.6
16.6333 | 152.2 | 150.2 | 107.8 | 813.9 | 800.2 | 386.5 | 481.9 | 85.3 | 0.414 | 25.21 | 150.5
16.6417 | 152.1 | 150.1 | 107.9 | 813.8 | 799.7 | 386.9 | 483 | 85.3 | 0.419 | 25.19 | 150.5
16.65 | 152.2 | 150.1 | 108.1 | 814.7 | 800.1 | 386.5 | 480.5 | 85.3 | 0.402 | 25.23 | 150.3
16.6583 | 152.2 | 150.2 | 108.3 | 814.4 | 800.9 | 385 | 480.3 | 85.2 | 0.422 | 25.23 | 150.3
16.6667 | 152.1 | 150.1 | 108.4 | 813.8 | 800.2 | 387.4 | 483.3 | 85.2 | 0.434 | 25.25 | 150.4
16.675 | 152.2 | 150.4 | 108.6 | 814.5 | 799.9 | 385.1 | 479.7 | 85.2 | 0.428 | 25.22 | 150.6
16.6833 | 152.4 | 150.4 | 108.3 | 814.3 | 799.8 | 384.6 | 479.8 | 85.3 | 0.417 | 25.19 | 150.8
16.6917 | 152.5 | 150.4 | 108.4 | 814.4 | 800.2 | 386.5 | 481.1 | 85.3 | 0.404 | 25.17 | 150.8
16.7 | 152.5 | 150.4 | 108.6 | 814.2 | 800.1 | 386.2 | 481.2 | 85.3 | 0.419 | 25.15 | 150.6
16.7083 | 152.3 | 150.5 | 108.2 | 814.4 | 800 | 386.3 | 480 | 85.2 | 0.426 | 25.23 | 150.5
16.7167 | 152.3 | 150.3 | 108 | 813.7 | 799.5 | 386.3 | 482.2 | 85.2 | 0.411 | 25.26 | 150.5
16.725 | 152.2 | 150.1 | 107.7 | 813.8 | 799.7 | 387.4 | 482.2 | 85.2 | 0.432 | 25.19 | 150.5
16.7333 | 152.2 | 150.2 | 107.7 | 814 | 800.3 | 386.3 | 481.1 | 85.2 | 0.457 | 25.22 | 150.4
16.7417 | 152.2 | 150 | 107.6 | 814.1 | 800.4 | 389.2 | 484.5 | 85.2 | 0.428 | 25.2 | 150.3
16.75 | 152.1 | 150 | 107.6 | 814.4 | 799.9 | 385.3 | 478.6 | 85.2 | 0.428 | 25.13 | 150.1
16.7583 | 152.2 | 150 | 107.6 | 814.6 | 799.6 | 387.8 | 483.6 | 85.2 | 0.432 | 25.18 | 150.4
16.7667 | 152.1 | 150.1 | 107.4 | 814.3 | 799.9 | 388 | 483.6 | 85.2 | 0.397 | 25.17 | 150.4
16.775 | 152.1 | 150 | 107.9 | 814.1 | 799.8 | 389.5 | 485.5 | 85.2 | 0.395 | 25.24 | 150.3
16.7833 | 152.2 | 150.2 | 108.2 | 814.4 | 799.8 | 386.5 | 482 | 85.2 | 0.445 | 25.23 | 150.6
16.7917 | 152.3 | 150.2 | 108.4 | 814.4 | 799.8 | 385.8 | 480.7 | 85.2 | 0.408 | 25.16 | 150.6
16.8 | 152.3 | 150.4 | 108.4 | 814.3 | 799.8 | 385.4 | 478.5 | 85.3 | 0.419 | 25.21 | 150.7
16.8083 | 152.3 | 150 | 108.3 | 814.3 | 799.6 | 387.8 | 483.2 | 85.3 | 0.437 | 25.18 | 150.4
16.8167 | 152.2 | 150.1 | 108.3 | 814.4 | 799.9 | 386.9 | 482.6 | 85.2 | 0.419 | 25.12 | 150.4
16.825 | 152.2 | 150.1 | 108 | 813.6 | 799.6 | 387.2 | 482.2 | 85.3 | 0.424 | 25.17 | 150.3
16.8333 | 152 | 150.1 | 107.6 | 813.9 | 799.9 | 384.4 | 478.9 | 85.2 | 0.431 | 25.23 | 150.2
16.8417 | 152 | 149.9 | 107.4 | 813.7 | 799.7 | 386.1 | 480.8 | 85.2 | 0.408 | 25.25 | 150.3
16.85 | 152.1 | 150.1 | 107.6 | 814.3 | 799.7 | 387.2 | 479.6 | 85.2 | 0.407 | 25.19 | 150.4
16.8583 | 152.2 | 150 | 107.4 | 813.8 | 799.9 | 386.8 | 482.6 | 85.1 | 0.416 | 25.22 | 150.6
16.8667 | 152.1 | 150 | 106.9 | 813.9 | 800.1 | 387.7 | 482.5 | 85.2 | 0.414 | 25.15 | 150.4
16.875 | 152.2 | 150.1 | 107.3 | 814 | 799.4 | 386.6 | 480.4 | 85.2 | 0.402 | 25.15 | 150.8
16.8833 | 152.2 | 150 | 107 | 813.7 | 799.4 | 387.7 | 482.7 | 85.2 | 0.414 | 25.18 | 150.6
16.8917 | 152.1 | 150.1 | 107.4 | 813.8 | 799.8 | 386.8 | 481.6 | 85.3 | 0.404 | 25.22 | 150.5
16.9 | 152.1 | 150 | 107.5 | 813.9 | 798.9 | 388.2 | 484.3 | 85.3 | 0.413 | 25.19 | 150.4
16.9083 | 152.1 | 150.2 | 107.9 | 813.9 | 799.9 | 384.3 | 479.4 | 85.3 | 0.379 | 25.2 | 150.5
16.9167 | 152.2 | 150.2 | 108.1 | 813.4 | 799.7 | 387.8 | 482.6 | 85.3 | 0.399 | 25.19 | 150.6
16.925 | 152.3 | 150.2 | 108.3 | 814 | 799.8 | 384.2 | 480.4 | 85.2 | 0.393 | 25.16 | 150.7
16.9333 | 152.5 | 150.5 | 108.4 | 814.2 | 799.9 | 384.9 | 479.7 | 85.2 | 0.413 | 25.22 | 151
16.9417 | 152.6 | 150.5 | 108.6 | 814.2 | 799.9 | 384 | 478.2 | 85.2 | 0.435 | 25.18 | 150.8
16.95 | 152.5 | 150.4 | 108.7 | 814.1 | 800.1 | 383.6 | 477.5 | 85.2 | 0.399 | 25.21 | 150.8
16.9583 | 152.4 | 150.5 | 108.4 | 814.5 | 800.8 | 385.7 | 481.4 | 85.2 | 0.401 | 25.21 | 150.7
16.9667 | 152.3 | 150.4 | 108.1 | 813.8 | 800.2 | 385.4 | 481.2 | 85.2 | 0.41 | 25.2 | 150.6
16.975 | 152.3 | 150.4 | 108 | 814 | 799.5 | 385.5 | 480.5 | 85.2 | 0.447 | 25.2 | 150.6
16.9833 | 152.2 | 150 | 107.7 | 814.5 | 800.1 | 387 | 480.5 | 85.2 | 0.414 | 25.23 | 150.4
16.9917 | 152.2 | 150 | 107.6 | 814.6 | 799.4 | 384.7 | 480.3 | 85.3 | 0.39 | 25.14 | 150.4
17 | 152.2 | 150 | 107.4 | 813.9 | 800.1 | 386.2 | 480.8 | 85.3 | 0.431 | 25.16 | 150.7
17.0083 | 152.2 | 150.1 | 107.4 | 814.3 | 800 | 388.5 | 484 | 85.2 | 0.415 | 25.25 | 150.7
17.0167 | 152.3 | 150 | 107.7 | 814 | 800.2 | 383.6 | 476.9 | 85.2 | 0.403 | 25.22 | 150.7
17.025 | 152.2 | 150.1 | 108.2 | 814.4 | 799.8 | 385.4 | 480.8 | 85.2 | 0.408 | 25.17 | 150.6
17.0333 | 152.4 | 150.3 | 108.2 | 814.3 | 799.6 | 386.6 | 481.2 | 85.2 | 0.41 | 25.19 | 150.7
17.0417 | 152.4 | 150.3 | 108.5 | 814.3 | 800.1 | 386.3 | 479.6 | 85.1 | 0.407 | 25.18 | 150.6
17.05 | 152.3 | 150.1 | 108.9 | 814.5 | 800.4 | 385 | 478.3 | 85.2 | 0.421 | 25.2 | 150.7
17.0583 | 152.3 | 150.4 | 108.5 | 814.7 | 800.1 | 385.4 | 479 | 85.2 | 0.401 | 25.17 | 150.6
17.0667 | 152.3 | 150.3 | 108.1 | 814.3 | 800.2 | 386.2 | 482 | 85.2 | 0.405 | 25.24 | 150.7
17.075 | 152.2 | 150.2 | 107.7 | 814.4 | 800.3 | 385.5 | 480.3 | 85.2 | 0.429 | 25.23 | 150.6
17.0833 | 152.1 | 150.1 | 107.6 | 814.9 | 799.9 | 385.5 | 481.1 | 85.2 | 0.433 | 25.15 | 150.3
17.0917 | 152.1 | 149.9 | 107.4 | 814.8 | 800.2 | 384 | 479 | 85.2 | 0.437 | 25.16 | 150.3
17.1 | 152 | 149.9 | 107.3 | 814.6 | 799.6 | 385.8 | 480 | 85.2 | 0.41 | 25.15 | 150.4
17.1083 | 152.1 | 150 | 107.3 | 814.2 | 799.6 | 385.5 | 479.4 | 85.2 | 0.393 | 25.18 | 150.4
17.1167 | 152.2 | 150.1 | 107.2 | 814.4 | 799.4 | 387.2 | 482 | 85.2 | 0.413 | 25.22 | 150.4
17.125 | 152.1 | 150 | 107.4 | 813.7 | 799.4 | 385.1 | 478.5 | 85.3 | 0.415 | 25.21 | 150.5
17.1333 | 152.2 | 150 | 107.4 | 814.8 | 800.5 | 387 | 482 | 85.2 | 0.433 | 25.17 | 150.7
17.1417 | 152.3 | 150.1 | 107.9 | 814.4 | 799.9 | 385.7 | 480.7 | 85.2 | 0.419 | 25.19 | 150.6
17.15 | 152.4 | 150.2 | 108.3 | 814.5 | 799.6 | 384 | 479.4 | 85.2 | 0.428 | 25.15 | 150.8
17.1583 | 152.3 | 150.1 | 108.4 | 814.3 | 799.8 | 383.6 | 478 | 85.2 | 0.427 | 25.15 | 150.6
17.1667 | 152.4 | 150.2 | 108.7 | 814.4 | 800.5 | 385.1 | 479 | 85.2 | 0.451 | 25.17 | 150.4
17.175 | 152.3 | 149.9 | 108.2 | 814.4 | 799.6 | 383.2 | 478.2 | 85.2 | 0.399 | 25.24 | 150.4
17.1833 | 152.2 | 150.2 | 107.7 | 814.5 | 800 | 385.8 | 479.8 | 85.1 | 0.426 | 25.17 | 150.4
17.1917 | 152.2 | 149.9 | 107.6 | 814.6 | 799.8 | 385.5 | 479.3 | 85.1 | 0.396 | 25.13 | 150.3
17.2 | 152.1 | 150.4 | 107.5 | 814 | 799.9 | 386.2 | 481.4 | 85.1 | 0.403 | 25.19 | 150.2
17.2083 | 152.2 | 150 | 107.3 | 813.8 | 799.4 | 384.7 | 479.6 | 85.1 | 0.434 | 25.14 | 150.6
17.2167 | 152.2 | 150.1 | 107.1 | 814.3 | 799.4 | 384.6 | 479.4 | 85.1 | 0.383 | 25.12 | 150.4
17.225 | 152.2 | 150 | 107.3 | 813.9 | 799.3 | 383.1 | 477.9 | 85.2 | 0.404 | 25.17 | 150.6
17.2333 | 152.2 | 149.9 | 107.6 | 814 | 799.3 | 387.6 | 481.1 | 85.1 | 0.433 | 25.2 | 150.6
17.2417 | 152.2 | 150.1 | 107.9 | 814.5 | 799.6 | 385 | 480.3 | 85.1 | 0.403 | 25.22 | 150.7
17.25 | 152.4 | 150.1 | 108.2 | 814.5 | 799.8 | 386.1 | 480 | 85.1 | 0.408 | 25.21 | 150.8
17.2583 | 152.5 | 150.4 | 108.9 | 814.1 | 799.6 | 383.4 | 477.9 | 85.1 | 0.408 | 25.17 | 151.1
17.2667 | 152.5 | 150.4 | 108.6 | 813.8 | 800.2 | 384.6 | 480.7 | 85.2 | 0.408 | 25.15 | 150.7
17.275 | 152.5 | 150.4 | 108.4 | 814.1 | 800.1 | 383.4 | 478.6 | 85.1 | 0.419 | 25.13 | 150.6
17.2833 | 152.3 | 150 | 107.8 | 813.4 | 799.6 | 386.6 | 480.8 | 85.1 | 0.41 | 25.2 | 150.6
17.2917 | 152.3 | 150.2 | 107.7 | 813.4 | 800.4 | 385.8 | 479.8 | 85.1 | 0.393 | 25.17 | 150.6
17.3 | 152.3 | 150 | 107.7 | 813.8 | 800.2 | 384.6 | 479.6 | 85.1 | 0.429 | 25.2 | 150.6
17.3083 | 152.2 | 150.1 | 107.7 | 814.6 | 800.8 | 384.2 | 478.2 | 85.1 | 0.403 | 25.2 | 150.4
17.3167 | 152.2 | 149.8 | 107.7 | 814.2 | 799.6 | 385.8 | 482 | 85.2 | 0.422 | 25.15 | 150.4
17.325 | 152.1 | 150.1 | 107.5 | 814.4 | 799.9 | 384.6 | 478.6 | 85.2 | 0.441 | 25.2 | 150.4
17.3333 | 152.1 | 150 | 107.6 | 814.1 | 800.1 | 386.1 | 480.3 | 85.2 | 0.437 | 25.18 | 150.4
17.3417 | 152.2 | 150.1 | 107.2 | 814.2 | 799.8 | 385.9 | 481.1 | 85.1 | 0.427 | 25.17 | 150.7
17.35 | 152.3 | 150.1 | 107.9 | 813.6 | 800.4 | 383.1 | 478.3 | 85.1 | 0.453 | 25.14 | 150.8
17.3583 | 152.3 | 150.2 | 108 | 814 | 799.9 | 383.9 | 478 | 85.2 | 0.416 | 25.18 | 150.9
17.3667 | 152.3 | 150.2 | 108.1 | 813.6 | 800 | 387.3 | 482 | 85.2 | 0.431 | 25.15 | 150.9
17.375 | 152.3 | 150 | 108.3 | 813.7 | 800 | 385 | 480.1 | 85.1 | 0.405 | 25.14 | 150.6
17.3833 | 152.2 | 150.2 | 108.5 | 814.2 | 800.2 | 385 | 479.8 | 85.2 | 0.428 | 25.15 | 150.6
17.3917 | 152.3 | 150.1 | 108.4 | 814 | 800.5 | 385.5 | 479.6 | 85.3 | 0.417 | 25.17 | 150.6
17.4 | 152.2 | 150.3 | 108.3 | 813.9 | 800.1 | 385.9 | 480.7 | 85.2 | 0.422 | 25.11 | 150.5
17.4083 | 152.3 | 150 | 108.2 | 814.4 | 800.4 | 385.5 | 480.4 | 85.1 | 0.417 | 25.22 | 150.4
17.4167 | 152.2 | 150.1 | 107.9 | 814.4 | 800.2 | 386.1 | 481.2 | 85.2 | 0.419 | 25.19 | 150.4
17.425 | 152.1 | 149.9 | 107.6 | 814.3 | 799.4 | 386.1 | 480.5 | 85.1 | 0.436 | 25.19 | 150.2
17.4333 | 152.1 | 150 | 107.6 | 814.5 | 799.8 | 386.3 | 482.3 | 85.1 | 0.415 | 25.23 | 150.3
17.4417 | 152.1 | 150.1 | 107.3 | 814.2 | 799.9 | 385.1 | 480.8 | 85.1 | 0.427 | 25.14 | 150.3
17.45 | 152.1 | 149.8 | 107.4 | 813.9 | 799.8 | 383.8 | 480.3 | 85.1 | 0.405 | 25.23 | 150.4
17.4583 | 152.1 | 149.9 | 107.4 | 813.9 | 799.8 | 385.9 | 480.5 | 85.1 | 0.399 | 25.19 | 150.4
17.4667 | 152.1 | 149.9 | 107.2 | 814.1 | 799.6 | 384.4 | 479.3 | 85.1 | 0.411 | 25.21 | 150.4
17.475 | 152.1 | 149.9 | 107.2 | 814.2 | 800 | 387 | 481.9 | 85.1 | 0.426 | 25.26 | 150.4
17.4833 | 152 | 149.9 | 107.3 | 814.6 | 799.7 | 385.3 | 480.4 | 85.2 | 0.395 | 25.17 | 150.4
17.4917 | 152.1 | 149.9 | 107.6 | 814.4 | 799.4 | 383.2 | 478 | 85.2 | 0.385 | 25.18 | 150.4
17.5 | 152.1 | 150.1 | 107.7 | 814.4 | 800.1 | 384.4 | 478.5 | 85.2 | 0.43 | 25.2 | 150.4
17.5083 | 152.2 | 150.1 | 108.2 | 814.2 | 800 | 385.9 | 481.5 | 85.2 | 0.429 | 25.19 | 150.4
17.5167 | 152.3 | 150.2 | 108.2 | 814.1 | 799.8 | 388.2 | 483.6 | 85.3 | 0.409 | 25.19 | 150.6
17.525 | 152.4 | 150.3 | 108.5 | 814.6 | 800.3 | 383.8 | 479 | 85.2 | 0.437 | 25.27 | 150.6
17.5333 | 152.3 | 150.1 | 108.3 | 814 | 800.5 | 382.4 | 475.8 | 85.2 | 0.408 | 25.16 | 150.4
17.5417 | 152.2 | 150 | 108.4 | 814.1 | 800.1 | 386.3 | 480.5 | 85.1 | 0.403 | 25.18 | 150.3
17.55 | 152.2 | 150.2 | 108.3 | 814.7 | 799.7 | 385.5 | 480.4 | 85.1 | 0.41 | 25.16 | 150.3
17.5583 | 152.2 | 149.9 | 108.1 | 814 | 799.7 | 384 | 477.9 | 85.1 | 0.408 | 25.16 | 150.2
17.5667 | 152.1 | 149.9 | 107.7 | 813.9 | 799.9 | 383.6 | 478.2 | 85.1 | 0.419 | 25.2 | 150.2
17.575 | 152 | 149.7 | 107.6 | 814.3 | 799.8 | 384.9 | 479.2 | 85.1 | 0.428 | 25.15 | 150.3
17.5833 | 152 | 150 | 107.4 | 813.8 | 800.2 | 386.1 | 481.1 | 85.2 | 0.416 | 25.17 | 150.5
17.5917 | 152.1 | 150 | 107.5 | 814.3 | 799.8 | 387.8 | 483 | 85.2 | 0.401 | 25.21 | 150.7
17.6 | 152.2 | 149.9 | 107.6 | 813.8 | 799.9 | 383.6 | 476.8 | 85.2 | 0.408 | 25.2 | 150.7
17.6083 | 152.2 | 150 | 107.9 | 814.4 | 800.4 | 384.9 | 480.3 | 85.2 | 0.391 | 25.19 | 150.8
17.6167 | 152.3 | 150.2 | 107.8 | 814.6 | 800.1 | 385.1 | 479.2 | 85.2 | 0.392 | 25.17 | 150.6
17.625 | 152.3 | 150.4 | 108 | 814.2 | 799.9 | 383.1 | 477.9 | 85.2 | 0.412 | 25.19 | 150.8
17.6333 | 152.4 | 150.2 | 107.9 | 814.8 | 800.7 | 382.5 | 477.4 | 85.1 | 0.432 | 25.16 | 150.8
17.6417 | 152.3 | 150.3 | 108.1 | 814.4 | 800.8 | 384.4 | 480.1 | 85.1 | 0.412 | 25.22 | 150.6
17.65 | 152.2 | 150 | 108.1 | 814.2 | 800.4 | 386.5 | 479.4 | 85.1 | 0.394 | 25.14 | 150.4
17.6583 | 152.2 | 150 | 108.1 | 814.7 | 800.6 | 384.3 | 477.4 | 85.1 | 0.382 | 25.18 | 150.5
17.6667 | 152.2 | 150.1 | 108.3 | 813.9 | 801 | 385.5 | 479.7 | 85.1 | 0.399 | 25.15 | 150.4
17.675 | 152.1 | 150.1 | 108.4 | 814.4 | 800.3 | 384 | 479.8 | 85.1 | 0.409 | 25.13 | 150.5
17.6833 | 152.1 | 150.1 | 108.6 | 814.5 | 800.6 | 384.2 | 478.9 | 85.1 | 0.408 | 25.16 | 150.4
17.6917 | 152.1 | 149.9 | 107.9 | 814.2 | 799.7 | 383.8 | 478.6 | 85.1 | 0.401 | 25.17 | 150.3
17.7 | 152.2 | 149.9 | 107.6 | 814.7 | 799.4 | 385.7 | 481.2 | 85.1 | 0.444 | 25.23 | 150.4
17.7083 | 152.1 | 149.9 | 107.5 | 814.2 | 800.4 | 385.1 | 478.2 | 85.1 | 0.426 | 25.19 | 150.5
17.7167 | 152.1 | 150.1 | 107.3 | 814.1 | 800.3 | 385.8 | 480 | 85.1 | 0.416 | 25.13 | 150.6
17.725 | 152.2 | 150 | 107.4 | 814.4 | 800.3 | 383.9 | 477.1 | 85.1 | 0.403 | 25.2 | 150.6
17.7333 | 152.2 | 150 | 107.3 | 814.6 | 800.2 | 384.3 | 477.2 | 85.1 | 0.389 | 25.16 | 150.5
17.7417 | 152.2 | 150.1 | 107.2 | 814.9 | 800.2 | 384.6 | 477.9 | 85.1 | 0.396 | 25.17 | 150.5
17.75 | 152.2 | 150.2 | 107.4 | 814.6 | 799.8 | 385.9 | 480.9 | 85.2 | 0.4 | 25.19 | 150.5
17.7583 | 152.2 | 149.9 | 107.5 | 814.7 | 800.4 | 385 | 479.4 | 85.2 | 0.404 | 25.16 | 150.5
17.7667 | 152.2 | 150 | 107.9 | 814.2 | 800.2 | 385.3 | 479.7 | 85.2 | 0.396 | 25.14 | 150.3
17.775 | 152.3 | 150.1 | 108.4 | 814.6 | 800.3 | 383.6 | 476.8 | 85.2 | 0.441 | 25.15 | 150.4
17.7833 | 152.4 | 150.3 | 108.3 | 814.9 | 800.4 | 384 | 478.9 | 85.3 | 0.446 | 25.11 | 150.5
17.7917 | 152.5 | 150.2 | 108.3 | 814.9 | 800.2 | 384.7 | 478.6 | 85.3 | 0.403 | 25.13 | 150.5
17.8 | 152.4 | 150.3 | 108.5 | 814.8 | 800.5 | 383.9 | 479.7 | 85.2 | 0.421 | 25.15 | 150.5
17.8083 | 152.5 | 150.2 | 108.6 | 814.8 | 800.8 | 385 | 479.2 | 85.2 | 0.408 | 25.17 | 150.5
17.8167 | 152.5 | 150.2 | 108.4 | 815.1 | 800.3 | 385 | 479.2 | 85.1 | 0.415 | 25.23 | 150.5
17.825 | 152.5 | 150.1 | 108.6 | 814.8 | 799.9 | 384.4 | 478 | 85.1 | 0.435 | 25.21 | 150.3
17.8333 | 152.5 | 150.1 | 108.2 | 814.7 | 800.3 | 383.5 | 478 | 85.1 | 0.457 | 25.11 | 150.4
17.8417 | 152.4 | 150.1 | 108.2 | 814.8 | 800.3 | 384 | 479.3 | 85.2 | 0.422 | 25.12 | 150.4
17.85 | 152.3 | 149.9 | 107.8 | 814.7 | 800.3 | 385.5 | 479.7 | 85.3 | 0.408 | 25.11 | 150.3
17.8583 | 152.2 | 150.1 | 107.7 | 814.5 | 800.4 | 385 | 480 | 85.3 | 0.396 | 25.13 | 150.4
17.8667 | 152.3 | 150.1 | 107.6 | 814.3 | 800.2 | 384.6 | 479.8 | 85.3 | 0.405 | 25.14 | 150.6
17.875 | 152.4 | 150.1 | 107.4 | 814.4 | 800.6 | 383.2 | 477.8 | 85.2 | 0.415 | 25.18 | 150.7
17.8833 | 152.5 | 150.1 | 107.3 | 815.1 | 800.1 | 381.9 | 477.8 | 85.2 | 0.387 | 25.15 | 150.8
17.8917 | 152.5 | 150.4 | 107.7 | 814.3 | 800.4 | 385.3 | 479.7 | 85.2 | 0.432 | 25.14 | 150.9
17.9 | 152.6 | 150.4 | 108.3 | 814.8 | 799.8 | 381.6 | 475.2 | 85.1 | 0.408 | 25.1 | 150.8
17.9083 | 152.7 | 150.3 | 108.5 | 814.6 | 800.2 | 382.1 | 476.3 | 85.2 | 0.419 | 25.16 | 151.1
17.9167 | 152.8 | 150.5 | 108.8 | 814.8 | 800.3 | 380.5 | 473.9 | 85.2 | 0.398 | 25.06 | 151
17.925 | 152.8 | 150.4 | 108.7 | 814.7 | 800.5 | 381.2 | 474.3 | 85.2 | 0.412 | 25.13 | 150.9
17.9333 | 152.7 | 150.5 | 108.3 | 814.8 | 800.4 | 381.9 | 476.8 | 85.2 | 0.434 | 25.17 | 150.9
17.9417 | 152.7 | 150.3 | 108.1 | 814.9 | 800.6 | 382.3 | 476.9 | 85.3 | 0.406 | 25.12 | 150.9
17.95 | 152.7 | 150.5 | 107.8 | 814.7 | 800.5 | 380.5 | 474.2 | 85.2 | 0.415 | 25.21 | 150.9
17.9583 | 152.7 | 150.2 | 108.1 | 814.9 | 800.5 | 382.5 | 477.1 | 85.2 | 0.403 | 25.08 | 150.9
17.9667 | 152.6 | 150.1 | 107.8 | 815.1 | 800.2 | 382.8 | 475.8 | 85.2 | 0.404 | 25.09 | 150.8
17.975 | 152.5 | 150.1 | 107.6 | 815.2 | 800.2 | 382.5 | 474.2 | 85.2 | 0.419 | 25.15 | 150.9
17.9833 | 152.5 | 150 | 107.7 | 814.9 | 800.3 | 382.5 | 476.7 | 85.2 | 0.414 | 25.15 | 150.7
17.9917 | 152.6 | 150 | 107.7 | 814.8 | 800.1 | 380.1 | 472.5 | 85.2 | 0.418 | 25.2 | 151
18 | 152.6 | 150.1 | 107.4 | 815.1 | 800.4 | 382.7 | 478.2 | 85.2 | 0.444 | 25.14 | 151
18.0083 | 152.6 | 150.2 | 107.4 | 814.4 | 800.3 | 383.6 | 477.2 | 85.1 | 0.414 | 25.15 | 151.1
18.0167 | 152.6 | 150.2 | 107.3 | 815 | 800.2 | 384.3 | 479.8 | 85.2 | 0.408 | 25.16 | 151
18.025 | 152.7 | 150.3 | 107.4 | 815.3 | 800.3 | 382.8 | 477.4 | 85.2 | 0.447 | 25.15 | 151.1
18.0333 | 152.8 | 150.4 | 107.4 | 815.2 | 800 | 381 | 475.2 | 85.2 | 0.414 | 25.21 | 151.3
18.0417 | 152.8 | 150.4 | 107.8 | 815.1 | 800.3 | 380.2 | 474.3 | 85.2 | 0.441 | 25.15 | 151.2
18.05 | 152.8 | 150.3 | 108.1 | 814.9 | 800.7 | 381.6 | 475.8 | 85.3 | 0.418 | 25.26 | 151.1
18.0583 | 152.9 | 150.6 | 108.4 | 815.1 | 800.4 | 381.7 | 475.3 | 85.3 | 0.406 | 25.19 | 151.3
18.0667 | 152.8 | 150.5 | 108.2 | 815.1 | 800.4 | 382.4 | 476.4 | 85.3 | 0.396 | 25.13 | 151.2
18.075 | 152.8 | 150.5 | 108.2 | 814.5 | 800.6 | 380.9 | 474.3 | 85.3 | 0.413 | 25.17 | 151.1
18.0833 | 152.8 | 150.5 | 108.4 | 814.7 | 800.4 | 379.3 | 473.5 | 85.3 | 0.464 | 25.13 | 151.2
18.0917 | 152.8 | 150.4 | 108.3 | 814.7 | 800.2 | 381.7 | 475 | 85.3 | 0.422 | 25.13 | 151.1
18.1 | 152.8 | 150.3 | 108.6 | 814.5 | 800.2 | 380.9 | 474.7 | 85.3 | 0.422 | 25.18 | 151.1
18.1083 | 152.8 | 150.5 | 108.5 | 814.7 | 799.8 | 380.8 | 474.3 | 85.3 | 0.423 | 25.24 | 151
18.1167 | 152.8 | 150.4 | 108.8 | 814.8 | 800.4 | 381.9 | 475.6 | 85.3 | 0.413 | 25.11 | 151
18.125 | 152.8 | 150.4 | 108.2 | 814.6 | 800.8 | 382 | 475.2 | 85.3 | 0.419 | 25.17 | 151.1
18.1333 | 152.8 | 150.4 | 108.1 | 814.9 | 799.8 | 381.2 | 475.6 | 85.3 | 0.412 | 25.12 | 150.9
18.1417 | 152.7 | 150.1 | 107.8 | 814.4 | 800.1 | 382.5 | 476.7 | 85.3 | 0.406 | 25.15 | 151
18.15 | 152.7 | 150.2 | 107.9 | 814.4 | 800.6 | 381 | 474.9 | 85.3 | 0.414 | 25.21 | 150.9
18.1583 | 152.6 | 150.4 | 107.9 | 814.4 | 799.8 | 381.5 | 476 | 85.2 | 0.424 | 25.2 | 151.1
18.1667 | 152.8 | 150.4 | 107.8 | 814.6 | 799.9 | 382.3 | 476.4 | 85.2 | 0.417 | 25.19 | 151.2
18.175 | 152.8 | 150.3 | 107.7 | 814.6 | 800.1 | 382.5 | 476.7 | 85.2 | 0.399 | 25.18 | 151.1
18.1833 | 152.8 | 150.5 | 108 | 814.2 | 800.8 | 380.8 | 473.9 | 85.3 | 0.398 | 25.16 | 151.2
18.1917 | 152.8 | 150.4 | 108.1 | 814.6 | 800.2 | 380.6 | 474.3 | 85.3 | 0.421 | 25.09 | 151.2
18.2 | 153 | 150.4 | 108.1 | 814.6 | 800 | 380.2 | 473.8 | 85.2 | 0.406 | 25.15 | 151.1
18.2083 | 152.8 | 150.5 | 108.4 | 814.4 | 800.3 | 381.7 | 476 | 85.2 | 0.417 | 25.2 | 151.1
18.2167 | 152.8 | 150.4 | 108.4 | 814.8 | 800.5 | 381.6 | 476.1 | 85.3 | 0.415 | 25.11 | 151
18.225 | 152.8 | 150.5 | 108.2 | 814.7 | 800.2 | 383.9 | 479 | 85.3 | 0.385 | 25.19 | 151.1
18.2333 | 152.8 | 150.5 | 108.6 | 814.6 | 800.6 | 384.2 | 479.7 | 85.3 | 0.405 | 25.15 | 151.1
18.2417 | 152.8 | 150.4 | 108.8 | 814.7 | 800.3 | 380.8 | 474.3 | 85.2 | 0.426 | 25.19 | 151.1
18.25 | 152.8 | 150.5 | 108.5 | 815.1 | 800.9 | 380.4 | 474.9 | 85.3 | 0.43 | 25.11 | 151.1
18.2583 | 152.9 | 150.6 | 108 | 814.6 | 800.3 | 383.1 | 477.6 | 85.3 | 0.416 | 25.14 | 151.2
18.2667 | 152.9 | 150.5 | 107.9 | 814.6 | 800.3 | 380.6 | 472.8 | 85.3 | 0.407 | 25.17 | 151.2
18.275 | 152.7 | 150.4 | 107.8 | 814.2 | 800.4 | 380.4 | 474.9 | 85.2 | 0.415 | 25.12 | 151.1
18.2833 | 152.7 | 150.4 | 107.8 | 814.5 | 800.7 | 381.5 | 476.3 | 85.2 | 0.427 | 25.12 | 151
18.2917 | 152.7 | 150.5 | 107.7 | 814.6 | 800.5 | 382 | 476.7 | 85.2 | 0.42 | 25.18 | 151
18.3 | 152.6 | 150.1 | 107.6 | 814.3 | 800.4 | 382.8 | 475.3 | 85.2 | 0.401 | 25.12 | 150.9
18.3083 | 152.7 | 150.2 | 107.5 | 814.7 | 800.4 | 381.7 | 476.7 | 85.2 | 0.417 | 25.13 | 150.9
18.3167 | 152.7 | 150.3 | 107.5 | 814.7 | 800.3 | 380.5 | 475.4 | 85.2 | 0.401 | 25.16 | 150.9
18.325 | 152.8 | 150.2 | 107.4 | 814.6 | 800.3 | 382.3 | 477.1 | 85.3 | 0.407 | 25.1 | 151.2
18.3333 | 152.8 | 150.3 | 107.4 | 814.8 | 799.5 | 382.3 | 477.6 | 85.3 | 0.433 | 25.17 | 151.2
18.3417 | 152.9 | 150.4 | 107.5 | 814.1 | 800.3 | 381.9 | 475.6 | 85.2 | 0.393 | 25.13 | 151.2
18.35 | 152.9 | 150.5 | 108.1 | 814.9 | 800.6 | 380.8 | 475.6 | 85.2 | 0.429 | 25.1 | 151.4
18.3583 | 153 | 150.6 | 108.1 | 814.9 | 800.5 | 378.7 | 471.8 | 85.2 | 0.411 | 25.11 | 151.3
18.3667 | 152.9 | 150.5 | 108.3 | 814.7 | 800.5 | 381 | 474.3 | 85.3 | 0.427 | 25.12 | 151.1
18.375 | 153 | 150.4 | 108.3 | 814.2 | 800.1 | 381.6 | 476.5 | 85.2 | 0.425 | 25.12 | 151.2
18.3833 | 152.9 | 150.5 | 108.4 | 814.2 | 800.6 | 380.6 | 472.8 | 85.3 | 0.407 | 25.16 | 151.2
18.3917 | 153 | 150.5 | 108.6 | 814.7 | 800.3 | 380.6 | 474.7 | 85.3 | 0.387 | 25.15 | 151.1
18.4 | 152.7 | 150.4 | 108.1 | 814.1 | 800.4 | 380.9 | 475.6 | 85.3 | 0.407 | 25.1 | 151
18.4083 | 152.7 | 150.4 | 108.1 | 814.6 | 800.7 | 382.8 | 475.3 | 85.3 | 0.397 | 25.14 | 150.9
18.4167 | 152.6 | 150.2 | 107.9 | 814.4 | 800.5 | 382.4 | 477.2 | 85.3 | 0.416 | 25.14 | 150.9
18.425 | 152.6 | 150 | 107.9 | 814.6 | 800.4 | 383.8 | 478.2 | 85.2 | 0.44 | 25.15 | 150.9
18.4333 | 152.7 | 150.4 | 107.7 | 814.3 | 800.8 | 382.1 | 476.1 | 85.3 | 0.413 | 25.14 | 151.1
18.4417 | 152.8 | 150.5 | 107.8 | 814.3 | 800.4 | 381.3 | 475.8 | 85.3 | 0.41 | 25.16 | 151.2
18.45 | 152.8 | 150.4 | 107.3 | 814.3 | 801.1 | 380.9 | 475.8 | 85.3 | 0.412 | 25.11 | 151.3
18.4583 | 152.8 | 150.4 | 107.4 | 814.8 | 800.7 | 381.3 | 476 | 85.2 | 0.418 | 25.11 | 151.2
18.4667 | 152.7 | 150.4 | 107.6 | 814.8 | 799.9 | 382 | 476.5 | 85.2 | 0.428 | 25.14 | 151.2
18.475 | 152.7 | 150.4 | 108.1 | 814.1 | 800.4 | 379.4 | 472.5 | 85.2 | 0.41 | 25.1 | 151.1
18.4833 | 152.8 | 150.4 | 108.2 | 814.1 | 800.6 | 381.2 | 474.2 | 85.2 | 0.45 | 25.1 | 151.1
18.4917 | 152.7 | 150.4 | 108.3 | 813.9 | 800 | 381.6 | 475.3 | 85.2 | 0.409 | 25.22 | 150.9
18.5 | 152.8 | 150.4 | 108.5 | 814.3 | 800.2 | 381.5 | 476 | 85.3 | 0.403 | 25.16 | 151
18.5083 | 152.8 | 150.2 | 108.7 | 814.1 | 800.7 | 382.7 | 477.8 | 85.2 | 0.4 | 25.18 | 150.9
18.5167 | 152.8 | 150.2 | 108.7 | 814.1 | 800.1 | 381.7 | 475.6 | 85.2 | 0.41 | 25.09 | 150.9
18.525 | 152.8 | 150.4 | 108.4 | 814.3 | 800.6 | 382.7 | 477.6 | 85.3 | 0.419 | 25.14 | 151.1
18.5333 | 152.8 | 150.2 | 108.2 | 814.1 | 800.2 | 379.7 | 474.5 | 85.3 | 0.419 | 25.12 | 150.9
18.5417 | 152.8 | 150.5 | 107.8 | 814.3 | 799.5 | 381.9 | 477.5 | 85.3 | 0.438 | 25.17 | 151
18.55 | 152.7 | 150.1 | 107.6 | 814.3 | 799.8 | 382.4 | 476.7 | 85.2 | 0.4 | 25.09 | 150.8
18.5583 | 152.7 | 150.1 | 107.6 | 814.1 | 799.9 | 382.3 | 477.9 | 85.1 | 0.414 | 25.2 | 150.9
18.5667 | 152.6 | 150 | 107.5 | 813.9 | 800.1 | 382.3 | 476 | 85.2 | 0.412 | 25.17 | 151
18.575 | 152.6 | 150.1 | 107.3 | 814.1 | 800.7 | 383.2 | 477.6 | 85.3 | 0.414 | 25.1 | 150.9
18.5833 | 152.6 | 150.1 | 107.2 | 814.1 | 800.1 | 383.8 | 477.1 | 85.2 | 0.403 | 25.08 | 150.9
18.5917 | 152.6 | 150.2 | 107.5 | 814.5 | 799.8 | 381.9 | 475.8 | 85.2 | 0.423 | 25.15 | 151
18.6 | 152.7 | 150.3 | 107.7 | 814.1 | 800.6 | 380.5 | 474.2 | 85.2 | 0.417 | 25.1 | 150.9
18.6083 | 152.7 | 150.4 | 108.1 | 814.4 | 800.4 | 380.1 | 472.3 | 85.2 | 0.394 | 25.12 | 151
18.6167 | 152.8 | 150.5 | 108.2 | 814.4 | 800.3 | 380.2 | 473.5 | 85.2 | 0.389 | 25.09 | 151.1
18.625 | 152.8 | 150.4 | 108.3 | 814.5 | 799.8 | 381.5 | 474.7 | 85.3 | 0.433 | 25.15 | 150.9
18.6333 | 152.9 | 150.3 | 108 | 814.5 | 799.9 | 379.1 | 472.8 | 85.3 | 0.403 | 25.1 | 151
18.6417 | 152.8 | 150.4 | 108.5 | 813.5 | 800.1 | 381.7 | 475 | 85.2 | 0.401 | 25.1 | 151
18.65 | 152.8 | 150.2 | 108.7 | 814.6 | 799.6 | 378.2 | 472.9 | 85.2 | 0.437 | 25.15 | 150.9
18.6583 | 152.7 | 150.5 | 108.6 | 814.3 | 800.1 | 381.7 | 476 | 85.2 | 0.399 | 25.16 | 151
18.6667 | 152.8 | 150.4 | 108.6 | 814.3 | 799.9 | 379.3 | 473.5 | 85.2 | 0.41 | 25.15 | 150.8
18.675 | 152.8 | 150.2 | 108.4 | 814.8 | 799.8 | 382.5 | 476.8 | 85.2 | 0.395 | 25.21 | 150.9
18.6833 | 152.8 | 150.4 | 108.6 | 814.7 | 799.5 | 381.3 | 475.7 | 85.2 | 0.428 | 25.08 | 151.1
18.6917 | 152.8 | 150.2 | 108.3 | 814.7 | 800.3 | 381.5 | 475.6 | 85.2 | 0.423 | 25.11 | 151.1
18.7 | 152.7 | 150.2 | 108.2 | 814.3 | 800 | 382.8 | 476 | 85.2 | 0.403 | 25.08 | 150.9
18.7083 | 152.7 | 150.5 | 107.9 | 814.1 | 800.4 | 380.6 | 474.3 | 85.3 | 0.414 | 25.12 | 150.9
18.7167 | 152.6 | 150.1 | 108.1 | 814.6 | 800.1 | 382.1 | 476.1 | 85.2 | 0.425 | 25.16 | 150.8
18.725 | 152.7 | 150.3 | 107.8 | 816 | 800.2 | 379.8 | 474.1 | 85.2 | 0.401 | 25.16 | 150.8
18.7333 | 152.6 | 150 | 107.6 | 816 | 800.1 | 382.9 | 479.7 | 85.3 | 0.446 | 25.14 | 150.7
18.7417 | 152.6 | 150.2 | 107.5 | 816 | 800.8 | 384.2 | 476.5 | 85.2 | 0.408 | 25.09 | 150.9
18.75 | 152.7 | 150.1 | 107.6 | 815.8 | 800.1 | 381.5 | 476.4 | 85.2 | 0.414 | 25.14 | 150.9
18.7583 | 152.8 | 150.2 | 107.8 | 816.1 | 800.5 | 380 | 474.6 | 85.2 | 0.405 | 25.15 | 151
18.7667 | 152.8 | 150.3 | 108.1 | 816.2 | 800.3 | 380.2 | 474.3 | 85.2 | 0.403 | 25.1 | 151.1
18.775 | 152.8 | 150.5 | 108.2 | 815.9 | 800.4 | 379.7 | 473.4 | 85.3 | 0.402 | 25.11 | 151.1
18.7833 | 152.9 | 150.6 | 108.6 | 816.2 | 800.1 | 379.8 | 475.3 | 85.2 | 0.436 | 25.08 | 151.2
18.7917 | 152.9 | 150.5 | 108.7 | 815.8 | 799.9 | 380.2 | 475 | 85.2 | 0.457 | 25.11 | 151.1
18.8 | 152.9 | 150.5 | 108.2 | 816 | 800.4 | 379.4 | 474.1 | 85.2 | 0.405 | 25.15 | 150.9
18.8083 | 152.8 | 150.3 | 108.1 | 815.6 | 800.4 | 380 | 473.1 | 85.2 | 0.404 | 25.11 | 150.9
18.8167 | 152.7 | 150.1 | 108.1 | 815.9 | 800.6 | 381.3 | 475.7 | 85.3 | 0.407 | 25.14 | 150.9
18.825 | 152.7 | 150.3 | 107.7 | 816.2 | 800.3 | 383.5 | 477.5 | 85.2 | 0.394 | 25.21 | 150.8
18.8333 | 152.6 | 150 | 107.3 | 815 | 801.2 | 380.8 | 475.3 | 85.2 | 0.403 | 25.1 | 150.7
18.8417 | 152.5 | 150.1 | 107.4 | 814 | 801.1 | 380 | 474.2 | 85.2 | 0.413 | 25.12 | 150.8
18.85 | 152.6 | 150.1 | 107.4 | 814.8 | 800.7 | 381 | 475.3 | 85.2 | 0.412 | 25.16 | 150.9
18.8583 | 152.6 | 150.1 | 107.1 | 814 | 801.1 | 381.9 | 475.3 | 85.3 | 0.419 | 25.13 | 151.1
18.8667 | 152.6 | 150.3 | 107.1 | 814.1 | 800.7 | 384 | 479.7 | 85.2 | 0.399 | 25.17 | 151
18.875 | 152.7 | 150.1 | 107.4 | 814.7 | 801.2 | 381.7 | 476.8 | 85.2 | 0.402 | 25.2 | 151.1
18.8833 | 152.7 | 150.1 | 107.7 | 814.3 | 801 | 381.9 | 475.2 | 85.3 | 0.406 | 25.09 | 151.1
18.8917 | 152.7 | 150.1 | 108 | 814.4 | 800.7 | 380.4 | 473.8 | 85.3 | 0.399 | 25.23 | 151
18.9 | 152.7 | 150.4 | 108.1 | 814.6 | 800.7 | 380.1 | 475.3 | 85.3 | 0.385 | 25.14 | 150.9
18.9083 | 152.8 | 150.4 | 108.4 | 814.1 | 800.4 | 380.9 | 475.3 | 85.3 | 0.42 | 25.17 | 150.9
18.9167 | 152.7 | 150.2 | 108.4 | 814.5 | 800.9 | 381.2 | 474.9 | 85.3 | 0.425 | 25.15 | 150.8
18.925 | 152.7 | 150.2 | 108.3 | 814.2 | 800.3 | 380.8 | 473.9 | 85.3 | 0.425 | 25.12 | 150.8
18.9333 | 152.7 | 150.3 | 108.3 | 814.4 | 800.4 | 380.2 | 474.2 | 85.3 | 0.419 | 25.19 | 150.6
18.9417 | 152.8 | 150.1 | 108.5 | 814.5 | 800.6 | 381 | 475.4 | 85.3 | 0.421 | 25.16 | 150.9
18.95 | 152.7 | 150.2 | 108.3 | 814.4 | 799.9 | 380.6 | 474.5 | 85.2 | 0.39 | 25.11 | 150.7
18.9583 | 152.7 | 150.2 | 107.9 | 814.3 | 799.9 | 380.5 | 473.8 | 85.3 | 0.419 | 25.14 | 150.7
18.9667 | 152.7 | 150.1 | 107.9 | 814.6 | 800.1 | 382.1 | 474.5 | 85.3 | 0.412 | 25.13 | 150.9
18.975 | 152.6 | 150 | 107.7 | 814.4 | 800.1 | 384.6 | 479.8 | 85.3 | 0.399 | 25.15 | 150.8
18.9833 | 152.5 | 150.2 | 107.6 | 814.5 | 799.9 | 381.5 | 476 | 85.3 | 0.421 | 25.12 | 150.7
18.9917 | 152.5 | 149.9 | 107.4 | 814.2 | 799.8 | 380.6 | 474.7 | 85.3 | 0.407 | 25.14 | 150.8
19 | 152.6 | 150.1 | 107.7 | 814.1 | 800 | 382.8 | 475.4 | 85.3 | 0.431 | 25.15 | 150.9
19.0083 | 152.7 | 150.2 | 108 | 814.1 | 799.9 | 383.2 | 478.2 | 85.3 | 0.429 | 25.18 | 151
19.0167 | 152.8 | 150.1 | 108.6 | 814.1 | 800.6 | 382 | 476.9 | 85.3 | 0.423 | 25.14 | 151
19.025 | 152.8 | 150.4 | 108.5 | 814.4 | 800.6 | 382 | 476.9 | 85.3 | 0.405 | 25.12 | 151.2
19.0333 | 152.8 | 150.3 | 108.6 | 814.6 | 800.3 | 380.6 | 475.7 | 85.3 | 0.404 | 25.12 | 150.9
19.0417 | 152.7 | 150.2 | 108.7 | 814 | 800.1 | 379.8 | 473.9 | 85.3 | 0.389 | 25.11 | 150.8
19.05 | 152.8 | 150.5 | 108.6 | 814.6 | 800.2 | 380.1 | 474.2 | 85.3 | 0.405 | 25.15 | 150.8
19.0583 | 152.7 | 150.1 | 108.2 | 814.3 | 800.1 | 382.1 | 477.9 | 85.3 | 0.401 | 25.14 | 150.8
19.0667 | 152.6 | 150 | 108 | 814 | 800.2 | 380.9 | 475.4 | 85.3 | 0.422 | 25.15 | 150.6
19.075 | 152.6 | 150.2 | 108 | 814.6 | 800.1 | 383.4 | 477.1 | 85.3 | 0.405 | 25.13 | 150.6
19.0833 | 152.6 | 149.9 | 107.9 | 814.6 | 800.3 | 384.2 | 479.4 | 85.3 | 0.418 | 25.08 | 150.8
19.0917 | 152.6 | 150.2 | 107.9 | 815.2 | 800.4 | 380.5 | 474.5 | 85.3 | 0.403 | 25.13 | 150.8
19.1 | 152.6 | 150 | 107.7 | 814.3 | 800.4 | 381.6 | 475.8 | 85.3 | 0.401 | 25.1 | 150.8
19.1083 | 152.6 | 150.4 | 107.3 | 814.5 | 799.7 | 383.2 | 478 | 85.3 | 0.407 | 25.13 | 150.8
19.1167 | 152.7 | 150.2 | 107.6 | 814.7 | 799.4 | 382 | 476.9 | 85.3 | 0.421 | 25.16 | 150.9
19.125 | 152.7 | 150.1 | 107.5 | 813.8 | 800 | 382 | 475.6 | 85.2 | 0.405 | 25.14 | 150.9
19.1333 | 152.7 | 150.1 | 107.7 | 814.4 | 799.7 | 381.3 | 475.3 | 85.2 | 0.395 | 25.11 | 150.9
19.1417 | 152.7 | 150.2 | 107.8 | 814.7 | 799.9 | 379.3 | 474.2 | 85.2 | 0.42 | 25.09 | 150.9
19.15 | 152.7 | 150.1 | 107.8 | 814.2 | 800.1 | 379.8 | 472.5 | 85.2 | 0.428 | 25.14 | 150.9
19.1583 | 152.7 | 150.2 | 107.9 | 814.9 | 800.2 | 381.2 | 474.5 | 85.2 | 0.392 | 25.1 | 150.8
19.1667 | 152.7 | 150 | 107.9 | 814.2 | 799.9 | 380.9 | 475.4 | 85.2 | 0.404 | 25.12 | 150.7
19.175 | 152.6 | 150.4 | 107.9 | 814.9 | 800.6 | 383.1 | 477.9 | 85.2 | 0.421 | 25.05 | 150.9
19.1833 | 152.7 | 150.1 | 108 | 814.6 | 801 | 381.9 | 476.3 | 85.3 | 0.408 | 25.13 | 150.8
19.1917 | 152.7 | 150.1 | 108 | 814.6 | 801.4 | 380.1 | 473.6 | 85.3 | 0.398 | 25.12 | 150.9
19.2 | 152.7 | 150.1 | 108.1 | 814.2 | 800.7 | 379.1 | 471.7 | 85.3 | 0.417 | 25.1 | 150.9
19.2083 | 152.7 | 150 | 107.9 | 814.3 | 800.6 | 381.6 | 477.4 | 85.3 | 0.458 | 25.1 | 150.9
19.2167 | 152.6 | 150.2 | 108.1 | 814.5 | 801.2 | 380.4 | 475.6 | 85.3 | 0.408 | 25.11 | 150.8
19.225 | 152.6 | 150.1 | 108.1 | 815.2 | 800.9 | 379.8 | 472.7 | 85.2 | 0.393 | 25.12 | 150.9
19.2333 | 152.7 | 150.2 | 107.9 | 814.4 | 800.9 | 380.9 | 475 | 85.2 | 0.399 | 25.16 | 150.9
19.2417 | 152.7 | 150.2 | 107.9 | 814.5 | 800.6 | 380.6 | 475 | 85.2 | 0.399 | 25.13 | 150.9
19.25 | 152.7 | 150.3 | 108.1 | 814.5 | 800.3 | 377.9 | 471.2 | 85.2 | 0.432 | 25.1 | 150.9
19.2583 | 152.8 | 150.5 | 108.2 | 814.9 | 801 | 379.7 | 473.1 | 85.2 | 0.399 | 25.12 | 151
19.2667 | 152.8 | 150.4 | 108.3 | 814.8 | 801.2 | 378.6 | 471.7 | 85.2 | 0.416 | 25.09 | 151
19.275 | 152.7 | 150.2 | 108.3 | 814.7 | 800.7 | 381.6 | 475.3 | 85.2 | 0.403 | 25.03 | 150.9
19.2833 | 152.7 | 150.3 | 108.2 | 814.8 | 801.1 | 381.7 | 474.2 | 85.2 | 0.409 | 25.09 | 150.9
19.2917 | 152.6 | 150.1 | 108.2 | 814.8 | 800.2 | 381.5 | 476.7 | 85.2 | 0.419 | 25.12 | 150.7
19.3 | 152.6 | 150 | 107.8 | 814.8 | 800.8 | 380.9 | 475.3 | 85.2 | 0.417 | 25.12 | 150.7
19.3083 | 152.4 | 149.9 | 107.8 | 814.9 | 800.4 | 381.7 | 476.1 | 85.2 | 0.381 | 25.09 | 150.6
19.3167 | 152.5 | 149.9 | 107.7 | 814.6 | 800.6 | 380.2 | 473.6 | 85.2 | 0.403 | 25.14 | 150.6
19.325 | 152.5 | 150 | 107.5 | 814.8 | 801.2 | 380.5 | 474.6 | 85.3 | 0.426 | 25.13 | 150.7
19.3333 | 152.5 | 150.1 | 107.4 | 814.9 | 800.9 | 378.7 | 471.8 | 85.3 | 0.395 | 25.15 | 150.8
19.3417 | 152.6 | 150.1 | 107.7 | 814.4 | 800.4 | 379.3 | 472.5 | 85.2 | 0.422 | 25.09 | 150.9
19.35 | 152.6 | 150 | 107.7 | 814.7 | 800.8 | 379.8 | 473.1 | 85.2 | 0.46 | 25.1 | 150.8
19.3583 | 152.7 | 150.2 | 108 | 814.8 | 800.4 | 380.9 | 475.6 | 85.2 | 0.405 | 25.11 | 150.9
19.3667 | 152.7 | 150.2 | 108 | 815.2 | 800.6 | 379.1 | 473.9 | 85.2 | 0.422 | 25.12 | 151
19.375 | 152.8 | 150.4 | 108.1 | 815.1 | 800.6 | 381.3 | 473.6 | 85.2 | 0.423 | 25.12 | 150.9
19.3833 | 152.7 | 150.2 | 108.1 | 814.4 | 800.9 | 382.3 | 475.8 | 85.3 | 0.435 | 25.1 | 150.8
19.3917 | 152.6 | 150.1 | 108.1 | 814.4 | 800.7 | 382.1 | 476.5 | 85.2 | 0.432 | 25.04 | 150.7
19.4 | 152.7 | 150.2 | 108.4 | 814.6 | 801.2 | 380 | 474.9 | 85.2 | 0.403 | 25.12 | 150.7
19.4083 | 152.6 | 150.1 | 108.3 | 815.3 | 800.8 | 379.6 | 473.8 | 85.2 | 0.39 | 25.06 | 150.8
19.4167 | 152.7 | 150.2 | 108.2 | 814.6 | 801 | 379 | 472.7 | 85.2 | 0.431 | 25.1 | 150.8
19.425 | 152.8 | 150.3 | 108.1 | 814.4 | 801.2 | 380.1 | 471.8 | 85.2 | 0.407 | 25.14 | 150.8
19.4333 | 152.7 | 150.3 | 108.1 | 814.6 | 800.7 | 379 | 472 | 85.2 | 0.406 | 25.1 | 150.8
19.4417 | 152.7 | 150.2 | 107.8 | 814.6 | 800.2 | 379 | 474.2 | 85.2 | 0.422 | 25.14 | 150.7
19.45 | 152.6 | 150 | 107.6 | 815 | 800 | 378.9 | 472 | 85.2 | 0.417 | 25.11 | 150.7
19.4583 | 152.6 | 150 | 107.5 | 814.7 | 800.7 | 379.3 | 473.2 | 85.3 | 0.405 | 25.08 | 150.7
19.4667 | 152.6 | 150.1 | 107.6 | 814.8 | 800.7 | 382 | 475.6 | 85.2 | 0.4 | 25.12 | 150.7
19.475 | 152.6 | 150 | 107.3 | 814.8 | 800.3 | 379.6 | 472.8 | 85.2 | 0.398 | 25.11 | 150.7
19.4833 | 152.6 | 149.9 | 107.4 | 814.6 | 800.4 | 378.9 | 473.5 | 85.2 | 0.412 | 25.13 | 150.7
19.4917 | 152.6 | 150 | 107.6 | 814.3 | 800.6 | 381 | 474.1 | 85.2 | 0.393 | 25.06 | 150.8
19.5 | 152.6 | 150.1 | 107.8 | 814.7 | 800.2 | 381.2 | 475.3 | 85.2 | 0.413 | 25.1 | 150.7
19.5083 | 152.7 | 150 | 107.8 | 814.6 | 801.2 | 380.5 | 474.6 | 85.2 | 0.442 | 25.08 | 150.8
19.5167 | 152.7 | 150.1 | 108.1 | 814.8 | 801.1 | 379.1 | 474.1 | 85.2 | 0.398 | 25.11 | 150.9
19.525 | 152.8 | 150.4 | 108.2 | 814.8 | 801 | 379 | 473.1 | 85.2 | 0.427 | 25.09 | 151
19.5333 | 152.9 | 150.3 | 108.4 | 814.9 | 800.8 | 378.9 | 472.9 | 85.2 | 0.437 | 25.13 | 150.9
19.5417 | 152.8 | 150.4 | 108.6 | 814.4 | 801 | 380.4 | 473.8 | 85.2 | 0.393 | 25.12 | 150.9
19.55 | 152.8 | 150.1 | 108.6 | 814.4 | 801 | 379.1 | 472.1 | 85.2 | 0.396 | 25.09 | 150.8
19.5583 | 152.8 | 150.1 | 108.6 | 814.5 | 800.6 | 379.4 | 473.2 | 85.2 | 0.4 | 25.07 | 150.8
19.5667 | 152.7 | 150.3 | 108.3 | 814.9 | 800.8 | 379.6 | 473.5 | 85.2 | 0.408 | 25.07 | 150.8
19.575 | 152.7 | 150.1 | 108.1 | 815.1 | 801.2 | 379 | 473.6 | 85.2 | 0.421 | 25.11 | 150.7
19.5833 | 152.7 | 150.2 | 107.9 | 814.6 | 801.7 | 380 | 474.2 | 85.2 | 0.396 | 25.07 | 150.7
19.5917 | 152.7 | 150.1 | 108 | 814.9 | 801.3 | 377.6 | 471.2 | 85.2 | 0.441 | 25.02 | 150.7
19.6 | 152.7 | 150.1 | 107.9 | 815.1 | 800.7 | 380.9 | 476 | 85.1 | 0.42 | 25.03 | 150.8
19.6083 | 152.6 | 150 | 108 | 815.3 | 800.9 | 379 | 474.2 | 85.1 | 0.437 | 25.11 | 150.6
19.6167 | 152.7 | 150 | 107.9 | 815.3 | 801.6 | 380.6 | 474.5 | 85.1 | 0.414 | 25.12 | 150.7
19.625 | 152.7 | 150.2 | 107.8 | 815.1 | 801 | 379.7 | 472.7 | 85.2 | 0.399 | 25.15 | 150.8
19.6333 | 152.7 | 150.1 | 107.6 | 814.7 | 801.1 | 379.6 | 473.4 | 85.2 | 0.423 | 25.11 | 150.9
19.6417 | 152.7 | 150.1 | 107.7 | 815.7 | 801.2 | 381.3 | 474.2 | 85.2 | 0.424 | 25.08 | 150.8
19.65 | 152.6 | 150 | 107.6 | 815.2 | 801.9 | 378.1 | 472 | 85.2 | 0.405 | 25.13 | 150.9
19.6583 | 152.7 | 150.1 | 107.6 | 815.3 | 800.9 | 379.1 | 472.3 | 85.2 | 0.422 | 25.07 | 150.8
19.6667 | 152.7 | 150.1 | 107.6 | 814.9 | 801.3 | 378.7 | 472.4 | 85.2 | 0.393 | 25.12 | 150.9
19.675 | 152.7 | 150.2 | 107.7 | 815 | 800.8 | 379 | 472.1 | 85.3 | 0.387 | 25.1 | 150.8
19.6833 | 152.6 | 150 | 107.7 | 815.3 | 801.7 | 380.1 | 474.3 | 85.2 | 0.402 | 25.1 | 151
19.6917 | 152.6 | 150.1 | 107.6 | 815.3 | 801.4 | 379.4 | 474.3 | 85.3 | 0.41 | 25.08 | 150.8
19.7 | 152.7 | 150.1 | 107.6 | 815.6 | 801.8 | 379 | 472.9 | 85.3 | 0.375 | 25.08 | 151
19.7083 | 152.7 | 150.2 | 107.8 | 815.6 | 801.8 | 379.6 | 472.5 | 85.3 | 0.382 | 25.1 | 150.8
19.7167 | 152.8 | 150.2 | 107.7 | 815.3 | 801.4 | 379.1 | 472.8 | 85.3 | 0.408 | 25.04 | 150.9
19.725 | 152.8 | 150.2 | 107.9 | 815.3 | 801.7 | 378.1 | 472 | 85.3 | 0.399 | 25.12 | 151
19.7333 | 152.7 | 150.2 | 108.2 | 814.8 | 801 | 377.6 | 471.8 | 85.2 | 0.384 | 25.14 | 150.9
19.7417 | 152.6 | 150.2 | 108.2 | 815.3 | 801.1 | 379.7 | 473.8 | 85.2 | 0.427 | 25.18 | 150.9
19.75 | 152.6 | 150.2 | 108.2 | 815.1 | 801.4 | 378.2 | 471.6 | 85.2 | 0.41 | 25.1 | 150.8
19.7583 | 152.5 | 150 | 108.2 | 815.1 | 800.9 | 380.8 | 475.7 | 85.2 | 0.431 | 25.13 | 150.7
19.7667 | 152.6 | 150.1 | 108.3 | 815.1 | 800.8 | 379.3 | 474.1 | 85.2 | 0.399 | 25.08 | 150.7
19.775 | 152.5 | 150.1 | 108.3 | 815.3 | 801.1 | 380.4 | 473.9 | 85.3 | 0.395 | 25.15 | 150.6
19.7833 | 152.6 | 150 | 108.2 | 815.1 | 801.4 | 380.4 | 472.7 | 85.2 | 0.443 | 25.09 | 150.7
19.7917 | 152.4 | 149.9 | 108.1 | 814.5 | 801.7 | 380.1 | 476 | 85.3 | 0.401 | 25.16 | 150.6
19.8 | 152.4 | 150 | 107.8 | 815.1 | 801.1 | 378.9 | 471.6 | 85.3 | 0.417 | 25.09 | 150.6
19.8083 | 152.5 | 150.1 | 107.9 | 814.9 | 801 | 381.9 | 476.4 | 85.2 | 0.409 | 25.07 | 150.7
19.8167 | 152.3 | 149.7 | 107.6 | 814.7 | 801.4 | 379.4 | 472.5 | 85.2 | 0.401 | 25.05 | 150.6
19.825 | 152.3 | 150 | 107.6 | 815.2 | 801.6 | 380.4 | 475 | 85.2 | 0.374 | 25.12 | 150.6
19.8333 | 152.4 | 150 | 107.4 | 814.9 | 801.1 | 381 | 477.1 | 85.2 | 0.396 | 25.07 | 150.6
19.8417 | 152.4 | 149.9 | 107.7 | 815.7 | 801.1 | 379.1 | 472.3 | 85.2 | 0.425 | 25.08 | 150.7
19.85 | 152.4 | 150.2 | 107.9 | 815.3 | 800.8 | 381.5 | 473.2 | 85.2 | 0.429 | 25.09 | 150.1
19.8583 | 152.6 | 150 | 108 | 815.3 | 800.8 | 381.7 | 475.4 | 85.2 | 0.42 | 25.09 | 150.9
19.8667 | 152.6 | 150.2 | 108.1 | 815.3 | 801.6 | 379.6 | 473.9 | 85.1 | 0.415 | 25.06 | 150.9
19.875 | 152.7 | 150.2 | 108.3 | 814.5 | 801.6 | 380.4 | 473.9 | 85.1 | 0.45 | 25.05 | 150.8
19.8833 | 152.6 | 150.1 | 108.5 | 815.2 | 801.2 | 380.5 | 475.6 | 85.1 | 0.399 | 25.09 | 150.6
19.8917 | 152.5 | 150.2 | 108.6 | 815 | 801.3 | 380 | 474.5 | 85.2 | 0.39 | 25.05 | 150.6
19.9 | 152.6 | 150.1 | 108.6 | 815.4 | 801.4 | 382 | 477.1 | 85.2 | 0.419 | 25.11 | 150.6
19.9083 | 152.6 | 150.1 | 108.6 | 815.1 | 801.7 | 380.5 | 475.6 | 85.2 | 0.438 | 25.11 | 150.6
19.9167 | 152.5 | 150.2 | 108.1 | 814.9 | 801.4 | 381.7 | 475.3 | 85.2 | 0.394 | 25.13 | 150.6
19.925 | 152.5 | 150 | 108.2 | 815.2 | 801.1 | 377.2 | 469.8 | 85.2 | 0.412 | 25.12 | 150.5
19.9333 | 152.5 | 149.9 | 107.9 | 815.6 | 801.5 | 379.4 | 473.9 | 85.2 | 0.394 | 25.07 | 150.5
19.9417 | 152.5 | 150.1 | 107.9 | 815.3 | 801.7 | 381.3 | 475.3 | 85.1 | 0.394 | 25.08 | 150.5
19.95 | 152.4 | 150 | 107.9 | 815.8 | 801.6 | 382.8 | 477.1 | 85.1 | 0.414 | 25.08 | 150.5
19.9583 | 152.4 | 150 | 107.7 | 815.4 | 801.4 | 380.8 | 473.6 | 85.2 | 0.423 | 25.1 | 150.6
19.9667 | 152.5 | 150 | 107.6 | 814.9 | 801.9 | 380.6 | 475.7 | 85.2 | 0.419 | 25.15 | 150.8
19.975 | 152.3 | 150 | 107.5 | 815.2 | 801.3 | 381.5 | 475.4 | 85.2 | 0.42 | 25.16 | 150.6
19.9833 | 152.5 | 150 | 107.6 | 815.3 | 801.6 | 379.6 | 472.1 | 85.2 | 0.406 | 25.07 | 150.6
19.9917 | 152.5 | 150.2 | 107.6 | 815 | 801.5 | 380.4 | 475 | 85.2 | 0.401 | 25.08 | 150.8
20 | 152.5 | 150.1 | 107.7 | 815.1 | 801.4 | 380.6 | 474.2 | 85.5 | 0.416 | 25.17 | 150.7
20.0083 | 152.5 | 150.5 | 107.9 | 813.9 | 799.5 | 379.3 | 475.4 | 85.5 | 0.426 | 25.25 | 151
20.0167 | 152.5 | 150.5 | 107.9 | 814.2 | 799.3 | 378.3 | 472.8 | 85.4 | 0.424 | 25.27 | 151.9
20.025 | 152.8 | 150.6 | 108.3 | 814.3 | 800.1 | 383.5 | 478.2 | 85.4 | 0.401 | 25.21 | 149.3
20.0333 | 152.7 | 150.5 | 108.2 | 813.7 | 799.8 | 382 | 477.4 | 85.5 | 0.41 | 25.23 | 151.4
20.0417 | 153.1 | 150.7 | 108.3 | 814.5 | 800.2 | 383.2 | 477.5 | 85.5 | 0.416 | 25.21 | 151
20.05 | 152.9 | 150.5 | 108.1 | 813.8 | 800.6 | 382.7 | 477.4 | 85.5 | 0.411 | 25.27 | 151.2
20.0583 | 152.8 | 150.5 | 108.4 | 814.4 | 799.8 | 382.1 | 478.7 | 85.5 | 0.424 | 25.16 | 151.1
20.0667 | 152.8 | 150.5 | 108.2 | 814.6 | 800 | 383.2 | 479.3 | 85.5 | 0.389 | 25.27 | 151.1
20.075 | 153 | 150.6 | 108.4 | 814.7 | 800.2 | 382 | 476.5 | 85.5 | 0.44 | 25.19 | 151.3
20.0833 | 153 | 150.6 | 108.3 | 814.8 | 800.2 | 383.4 | 476.8 | 85.4 | 0.422 | 25.25 | 151.2
20.0917 | 152.8 | 150.5 | 108 | 814.6 | 800.5 | 383.2 | 478.3 | 85.4 | 0.425 | 25.19 | 151.1
20.1 | 152.8 | 150.5 | 107.9 | 815 | 800.9 | 381.2 | 476 | 85.4 | 0.429 | 25.23 | 151.1
20.1083 | 152.9 | 150.5 | 108.1 | 815 | 800.4 | 382.9 | 478.3 | 85.4 | 0.445 | 25.23 | 151.2
20.1167 | 152.7 | 150.5 | 108 | 814.3 | 800.3 | 382.3 | 476.7 | 85.4 | 0.409 | 25.17 | 151.1
20.125 | 152.7 | 150.4 | 108 | 814.9 | 800.2 | 382 | 477.8 | 85.4 | 0.415 | 25.17 | 150.9
20.1333 | 152.8 | 150.4 | 107.9 | 814.8 | 799.8 | 382.3 | 478.2 | 85.4 | 0.437 | 25.24 | 150.8
20.1417 | 152.6 | 150.2 | 107.8 | 814.4 | 800.1 | 382.1 | 478.5 | 85.4 | 0.421 | 25.19 | 150.6
20.15 | 152.6 | 150.3 | 107.7 | 814.4 | 800.2 | 382.1 | 477.9 | 85.5 | 0.442 | 25.21 | 150.8
20.1583 | 152.7 | 150.4 | 107.5 | 814.3 | 800.2 | 382.1 | 477.6 | 85.4 | 0.414 | 25.22 | 151.1
20.1667 | 152.8 | 150.4 | 107.6 | 814.8 | 800.6 | 383.4 | 479.4 | 85.4 | 0.423 | 25.27 | 151.2
20.175 | 152.8 | 150.5 | 107.7 | 814.7 | 800.8 | 382 | 478.2 | 85.4 | 0.431 | 25.25 | 151.1
20.1833 | 152.7 | 150.4 | 107.6 | 815.3 | 800.4 | 383.9 | 479.3 | 85.5 | 0.417 | 25.23 | 150.8
20.1917 | 152.6 | 150.2 | 107.5 | 814.9 | 800.4 | 382.5 | 480.1 | 85.5 | 0.441 | 25.26 | 150.7
20.2 | 152.6 | 150.3 | 107.7 | 815.1 | 800.4 | 382.3 | 478.3 | 85.5 | 0.428 | 25.25 | 150.8
20.2083 | 152.6 | 150.2 | 107.6 | 815.2 | 801.1 | 385.4 | 479.8 | 85.5 | 0.435 | 25.24 | 150.8
20.2167 | 152.5 | 150.1 | 107.5 | 814.9 | 800.5 | 382.3 | 477.8 | 85.5 | 0.43 | 25.2 | 150.7
20.225 | 152.6 | 150.2 | 107.6 | 814.9 | 800.9 | 382.9 | 478.5 | 85.5 | 0.435 | 25.26 | 150.8
20.2333 | 152.7 | 150.3 | 107.6 | 814.8 | 801.1 | 382 | 477.4 | 85.5 | 0.426 | 25.32 | 150.9
20.2417 | 152.7 | 150.3 | 108.2 | 814.9 | 800.9 | 383.2 | 478.9 | 85.5 | 0.443 | 25.24 | 150.8
20.25 | 152.7 | 150.3 | 108.1 | 815.1 | 801.2 | 383.5 | 478.2 | 85.5 | 0.418 | 25.26 | 150.6
20.2583 | 152.5 | 150.2 | 108.8 | 815.3 | 800.9 | 383.1 | 478.7 | 85.5 | 0.428 | 25.27 | 150.5
20.2667 | 152.6 | 150.1 | 108.7 | 815 | 801.3 | 383.4 | 478.7 | 85.5 | 0.434 | 25.26 | 150.5
20.275 | 152.7 | 150.2 | 108.7 | 815.3 | 800.9 | 383.8 | 480.5 | 85.4 | 0.455 | 25.22 | 150.6
20.2833 | 152.7 | 150.1 | 108.6 | 815.5 | 800.9 | 384.3 | 480.8 | 85.4 | 0.458 | 25.24 | 150.6
20.2917 | 152.5 | 150 | 108.1 | 815.1 | 801.1 | 385 | 479.2 | 85.4 | 0.425 | 25.3 | 150.4
20.3 | 152.4 | 150.1 | 107.8 | 815.1 | 801 | 386.2 | 482.5 | 85.4 | 0.444 | 25.25 | 150.4
20.3083 | 152.8 | 150 | 107.4 | 815.2 | 801.2 | 384.6 | 481.2 | 85.4 | 0.436 | 25.26 | 150.3
20.3167 | 152.7 | 149.9 | 107.6 | 815.2 | 801 | 383.4 | 479.6 | 85.4 | 0.422 | 25.22 | 150.2
20.325 | 152.6 | 149.9 | 107.5 | 815.1 | 801.5 | 384.7 | 479.7 | 85.4 | 0.422 | 25.24 | 150.1
20.3333 | 152.7 | 149.8 | 107.4 | 814.2 | 801.2 | 386.1 | 481.5 | 85.4 | 0.43 | 25.16 | 150.2
20.3417 | 152.7 | 149.9 | 107.6 | 814.6 | 801.2 | 385.1 | 480.5 | 85.4 | 0.448 | 25.25 | 150.3
20.35 | 152.8 | 150 | 107.6 | 815.3 | 800.8 | 385.3 | 481.1 | 85.4 | 0.462 | 25.24 | 150.6
20.3583 | 152.9 | 150.1 | 107.9 | 815 | 800.7 | 386.5 | 482.5 | 85.4 | 0.428 | 25.25 | 150.6
20.3667 | 152.8 | 150.1 | 108.3 | 815.1 | 801.3 | 386.2 | 482.6 | 85.4 | 0.441 | 25.21 | 150.4
20.375 | 152.7 | 150 | 108 | 815.2 | 801.2 | 386.1 | 482.3 | 85.4 | 0.428 | 25.21 | 150.1
20.3833 | 152.7 | 150 | 108.2 | 814.8 | 801.3 | 385 | 480.9 | 85.4 | 0.453 | 25.14 | 150.1
20.3917 | 152.6 | 149.8 | 108.2 | 815.2 | 801.5 | 386.6 | 482.7 | 85.3 | 0.426 | 25.14 | 150.1
20.4 | 152.7 | 149.9 | 108.4 | 815.1 | 800.8 | 387.3 | 484 | 85.2 | 0.422 | 25.14 | 150
20.4083 | 152.6 | 149.8 | 108.1 | 815.5 | 800.7 | 384.6 | 480.5 | 85.2 | 0.442 | 25.21 | 149.9
20.4167 | 152.6 | 149.6 | 108.2 | 815.3 | 800.9 | 383.6 | 478.9 | 85.2 | 0.457 | 25.24 | 150.1
20.425 | 152.6 | 150 | 107.8 | 815.4 | 801.1 | 384.9 | 481.1 | 85.3 | 0.459 | 25.16 | 150.1
20.4333 | 152.5 | 149.9 | 107.6 | 814.3 | 801.1 | 384.9 | 480.1 | 85.3 | 0.411 | 25.18 | 149.9
20.4417 | 152.6 | 149.9 | 107.5 | 815.3 | 801.6 | 385.4 | 480.3 | 85.3 | 0.43 | 25.12 | 150
20.45 | 152.5 | 149.7 | 107.3 | 815.4 | 800.8 | 385.3 | 481.8 | 85.4 | 0.442 | 25.2 | 150
20.4583 | 152.5 | 149.6 | 107.1 | 815.5 | 800.9 | 384.6 | 480.8 | 85.3 | 0.437 | 25.15 | 150
20.4667 | 152.4 | 149.6 | 107.1 | 814.8 | 800.7 | 385.7 | 480.9 | 85.3 | 0.423 | 25.22 | 150
20.475 | 152.5 | 149.8 | 106.9 | 815.4 | 801.4 | 384.4 | 479.7 | 85.3 | 0.441 | 25.18 | 150.1
20.4833 | 152.5 | 149.8 | 107.2 | 815.1 | 801.2 | 386.6 | 483.6 | 85.3 | 0.437 | 25.2 | 150.1
20.4917 | 152.4 | 149.6 | 107.3 | 815.3 | 801 | 384.3 | 479.4 | 85.3 | 0.426 | 25.21 | 150.1
20.5 | 152.5 | 149.8 | 108.1 | 814.9 | 800.8 | 386.2 | 482 | 85.5 | 0.423 | 25.23 | 150.1
20.5083 | 152.5 | 149.9 | 108.3 | 815.2 | 801.5 | 385.9 | 481.5 | 85.5 | 0.434 | 25.21 | 150.1
20.5167 | 152.5 | 149.9 | 108.5 | 815.8 | 800.3 | 384.9 | 480.5 | 85.5 | 0.417 | 25.15 | 150.1
20.525 | 152.6 | 150 | 108.4 | 815.6 | 801.5 | 383.6 | 479.2 | 85.4 | 0.427 | 25.23 | 150.1
20.5333 | 152.6 | 150.2 | 108.7 | 816.1 | 801.3 | 383.9 | 479.2 | 85.4 | 0.42 | 25.25 | 150
20.5417 | 152.6 | 150 | 108.4 | 815.2 | 801.2 | 384 | 479 | 85.4 | 0.463 | 25.16 | 149.8
20.55 | 152.5 | 149.9 | 108 | 815.4 | 801.3 | 385.1 | 481.6 | 85.4 | 0.423 | 25.2 | 149.9
20.5583 | 152.5 | 149.8 | 107.6 | 815.6 | 801.1 | 384.3 | 480.7 | 85.4 | 0.46 | 25.17 | 149.7
20.5667 | 152.3 | 149.7 | 107.3 | 815.3 | 800.4 | 386.3 | 482.2 | 85.4 | 0.419 | 25.21 | 149.6
20.575 | 152.2 | 149.7 | 107.2 | 815.5 | 800.3 | 386.8 | 482.6 | 85.4 | 0.423 | 25.2 | 149.4
20.5833 | 152.2 | 149.5 | 107.1 | 815.3 | 800.6 | 387.8 | 483 | 85.4 | 0.435 | 25.22 | 149.7
20.5917 | 152.3 | 149.6 | 107.2 | 815.1 | 800.9 | 385.4 | 480.4 | 85.4 | 0.419 | 25.2 | 150.1
20.6 | 152.6 | 150 | 107.7 | 814.8 | 800.9 | 382.3 | 477.9 | 85.4 | 0.428 | 25.21 | 150.3
20.6083 | 152.7 | 149.9 | 108.1 | 814.7 | 801 | 383.1 | 479.7 | 85.3 | 0.437 | 25.2 | 150.3
20.6167 | 152.7 | 150.2 | 108.2 | 815.6 | 801.2 | 383.8 | 480.3 | 85.3 | 0.431 | 25.15 | 150.2
20.625 | 152.7 | 150 | 108.3 | 814.7 | 801.2 | 384.3 | 480.3 | 85.3 | 0.433 | 25.17 | 150.1
20.6333 | 152.6 | 150 | 108.4 | 815.6 | 801.6 | 385.3 | 481.6 | 85.3 | 0.441 | 25.23 | 150.1
20.6417 | 152.6 | 150.1 | 108.2 | 815.3 | 801.8 | 383.9 | 478 | 85.3 | 0.428 | 25.19 | 150
20.65 | 152.6 | 150 | 107.9 | 815.3 | 801.2 | 386.3 | 483 | 85.3 | 0.437 | 25.21 | 149.9
20.6583 | 152.5 | 150 | 107.8 | 815.3 | 801.1 | 383.4 | 480.3 | 85.3 | 0.427 | 25.21 | 150.1
20.6667 | 152.4 | 150 | 107.5 | 815.6 | 801.2 | 383.4 | 479.7 | 85.3 | 0.451 | 25.19 | 149.9
20.675 | 152.3 | 149.7 | 107.3 | 815.1 | 800.9 | 384.9 | 480.7 | 85.3 | 0.447 | 25.21 | 149.7
20.6833 | 152.3 | 149.6 | 107.2 | 814.6 | 801.1 | 384.2 | 478.5 | 85.3 | 0.434 | 25.17 | 149.7
20.6917 | 152.3 | 149.7 | 107 | 814.8 | 801.5 | 385.7 | 481.8 | 85.3 | 0.417 | 25.21 | 150.1
20.7 | 152.4 | 149.7 | 107.7 | 815.1 | 801.1 | 384 | 479.7 | 85.3 | 0.432 | 25.16 | 150.3
20.7083 | 152.7 | 150 | 107.7 | 814.8 | 801.1 | 383.9 | 478.9 | 85.3 | 0.416 | 25.18 | 150.4
20.7167 | 152.6 | 150 | 108.1 | 815.7 | 801.7 | 383.4 | 479.7 | 85.3 | 0.428 | 25.24 | 150.2
20.725 | 152.5 | 150 | 108.2 | 815.8 | 801.1 | 385 | 480 | 85.3 | 0.41 | 25.16 | 149.9
20.7333 | 152.5 | 149.7 | 108.2 | 815.6 | 800.5 | 383.6 | 480.1 | 85.3 | 0.424 | 25.19 | 149.9
20.7417 | 152.4 | 149.7 | 108.2 | 815.3 | 801.6 | 384.7 | 480.8 | 85.3 | 0.425 | 25.16 | 149.9
20.75 | 152.4 | 149.9 | 107.9 | 815.3 | 801.3 | 384.4 | 480 | 85.3 | 0.43 | 25.18 | 149.9
20.7583 | 152.3 | 149.7 | 107.6 | 815.5 | 801.3 | 383.6 | 479.7 | 85.3 | 0.434 | 25.12 | 149.9
20.7667 | 152.4 | 150 | 107.4 | 815.5 | 800.9 | 383.5 | 478.9 | 85.2 | 0.426 | 25.13 | 150.2
20.775 | 152.4 | 149.9 | 107.2 | 815.1 | 801 | 382.5 | 476.7 | 85.2 | 0.414 | 25.15 | 150.1
20.7833 | 152.4 | 149.9 | 106.9 | 814.8 | 801.4 | 382.1 | 478.9 | 85.3 | 0.407 | 25.13 | 150.1
20.7917 | 152.3 | 149.7 | 107.1 | 815.2 | 801.3 | 385.4 | 481.8 | 85.3 | 0.439 | 25.17 | 150
20.8 | 152.5 | 149.6 | 107.3 | 815.5 | 800.9 | 384 | 480.3 | 85.2 | 0.447 | 25.13 | 150.1
20.8083 | 152.4 | 149.9 | 107.4 | 815.2 | 801.1 | 383.9 | 479.4 | 85.2 | 0.433 | 25.14 | 150.1
20.8167 | 152.4 | 149.7 | 107.8 | 815.6 | 800.9 | 383.2 | 478.3 | 85.2 | 0.435 | 25.11 | 150.2
20.825 | 152.5 | 150 | 107.9 | 815.3 | 801 | 382.1 | 477.2 | 85.2 | 0.417 | 25.16 | 150.2
20.8333 | 152.6 | 150 | 107.7 | 815.1 | 800.9 | 383.6 | 480.3 | 85.2 | 0.428 | 25.18 | 150.3
20.8417 | 152.7 | 149.9 | 108.4 | 815.5 | 801.2 | 382 | 476.7 | 85.2 | 0.423 | 25.22 | 150.2
20.85 | 152.5 | 149.9 | 108.4 | 815.7 | 801.4 | 384.2 | 481.1 | 85.2 | 0.425 | 25.17 | 150
20.8583 | 152.5 | 150.1 | 108.5 | 815.4 | 801.6 | 383.1 | 478.3 | 85.2 | 0.411 | 25.11 | 149.9
20.8667 | 152.5 | 149.9 | 108.3 | 815.3 | 801.1 | 383.2 | 478.7 | 85.2 | 0.435 | 25.15 | 149.9
20.875 | 152.5 | 149.9 | 108.2 | 814.7 | 801.3 | 381.9 | 478.7 | 85.3 | 0.43 | 25.1 | 149.8
20.8833 | 152.4 | 149.8 | 107.5 | 815.2 | 801.2 | 385 | 480.4 | 85.2 | 0.421 | 25.18 | 149.7
20.8917 | 152.3 | 149.7 | 107.5 | 815.1 | 800.5 | 382.9 | 478.3 | 85.2 | 0.452 | 25.15 | 149.9
20.9 | 152.3 | 149.8 | 107 | 815.4 | 801.3 | 382.9 | 478.7 | 85.2 | 0.421 | 25.14 | 149.9
20.9083 | 152.4 | 150 | 107.1 | 815.3 | 800.9 | 383.9 | 478.6 | 85.2 | 0.441 | 25.13 | 150.2
20.9167 | 152.4 | 150 | 107.1 | 815.4 | 800.4 | 382.5 | 478.7 | 85.1 | 0.425 | 25.16 | 150.2
20.925 | 152.5 | 150.2 | 107.3 | 814.4 | 800.8 | 382.4 | 479 | 85.1 | 0.435 | 25.14 | 150.4
20.9333 | 152.6 | 150.2 | 107.8 | 815 | 800.9 | 380.8 | 476.5 | 85.1 | 0.423 | 25.17 | 150.6
20.9417 | 152.8 | 150.3 | 108.2 | 815.2 | 801.4 | 382.1 | 476.9 | 85.2 | 0.411 | 25.12 | 150.7
20.95 | 152.7 | 150.3 | 108.3 | 814.7 | 802.4 | 381.2 | 476.1 | 85.2 | 0.417 | 25.16 | 150.3
20.9583 | 152.6 | 150 | 108.6 | 815.2 | 801.4 | 383.4 | 477.6 | 85.2 | 0.419 | 25.1 | 150.2
20.9667 | 152.6 | 150.1 | 108.2 | 815 | 801.3 | 380.2 | 475.2 | 85.3 | 0.425 | 25.17 | 150
20.975 | 152.5 | 149.9 | 108.2 | 815.4 | 801.1 | 381.6 | 476.9 | 85.2 | 0.437 | 25.13 | 149.8
20.9833 | 152.6 | 149.7 | 107.9 | 814.4 | 801.4 | 382.8 | 478 | 85.2 | 0.418 | 25.11 | 149.9
20.9917 | 152.5 | 149.9 | 107.6 | 814.7 | 801.8 | 383.9 | 480.1 | 85.2 | 0.421 | 25.15 | 149.9
21 | 152.5 | 150 | 107.3 | 814.5 | 801.1 | 384.2 | 479.7 | 85.2 | 0.44 | 25.11 | 150.2
21.0083 | 152.5 | 149.9 | 107.2 | 814.9 | 800.4 | 382.1 | 476.9 | 85.2 | 0.417 | 25.13 | 150.2
21.0167 | 152.4 | 149.9 | 107.1 | 815.2 | 801.6 | 383.6 | 477.9 | 85.2 | 0.423 | 25.12 | 150.2
21.025 | 152.5 | 150 | 107 | 814.8 | 801.2 | 381.9 | 477.2 | 85.1 | 0.417 | 25.16 | 150.2
21.0333 | 152.5 | 150.1 | 107.2 | 814.7 | 801.7 | 384 | 480 | 85.1 | 0.426 | 25.12 | 150.3
21.0417 | 152.5 | 150 | 107.3 | 814.8 | 801.2 | 383.2 | 478.9 | 85.2 | 0.44 | 25.13 | 150.4
21.05 | 152.5 | 150 | 107.6 | 815.7 | 801 | 384.2 | 480.7 | 85.1 | 0.401 | 25.06 | 150.5
21.0583 | 152.6 | 150.1 | 107.9 | 815.4 | 801.5 | 382.4 | 478 | 85.2 | 0.423 | 25.1 | 150.6
21.0667 | 152.7 | 150.1 | 107.8 | 814.9 | 802.1 | 384.2 | 481.8 | 85.2 | 0.419 | 25.13 | 150.5
21.075 | 152.7 | 150.1 | 108 | 814.6 | 801.7 | 382.5 | 477.5 | 85.2 | 0.439 | 25.11 | 150.1
21.0833 | 152.7 | 150.1 | 108.4 | 815.9 | 802.3 | 382.5 | 476.8 | 85.2 | 0.432 | 25.12 | 150.1
21.0917 | 152.6 | 150.2 | 108.6 | 815.6 | 802.2 | 382.5 | 476.9 | 85.2 | 0.412 | 25.03 | 150.1
21.1 | 152.5 | 150 | 108.2 | 815.4 | 801.2 | 382.9 | 479.8 | 85.2 | 0.39 | 25.08 | 150
21.1083 | 152.4 | 149.8 | 107.9 | 814.9 | 801.8 | 385.5 | 481.6 | 85.1 | 0.329 | 25.12 | 149.9
21.1167 | 152.3 | 149.9 | 107.9 | 816 | 802.2 | 383.4 | 478 | 85.1 | 0.145 | 25.13 | 149.9
21.125 | 152.3 | 149.7 | 107.6 | 814.7 | 801.7 | 382.8 | 478.5 | 85.1 | 0.152 | 25.14 | 150.1
21.1333 | 152.5 | 149.9 | 107.4 | 814.6 | 801.4 | 383.4 | 478.7 | 85.1 | 0.4 | 25.2 | 150.3
21.1417 | 152.5 | 149.9 | 107.3 | 815.4 | 801.7 | 381.3 | 476.3 | 85.1 | 0.374 | 25.16 | 150.3
21.15 | 152.5 | 150 | 107.2 | 815.7 | 801.2 | 382 | 477.9 | 85.1 | 0.404 | 25.12 | 150.3
21.1583 | 152.3 | 149.9 | 107.4 | 815.4 | 801.6 | 383.5 | 479 | 85.1 | 0.403 | 25.12 | 150.2
21.1667 | 152.3 | 149.8 | 107.5 | 815.1 | 801.1 | 381.9 | 477.2 | 85 | 0.405 | 25.08 | 150.1
21.175 | 152.4 | 149.8 | 107.8 | 815.3 | 800.6 | 384.9 | 480.7 | 85 | 0.405 | 25.13 | 150.1
21.1833 | 152.4 | 149.9 | 108 | 816.4 | 801.5 | 383.9 | 479.8 | 85.1 | 0.399 | 25.07 | 150
21.1917 | 152.3 | 149.9 | 108.1 | 815.5 | 801.6 | 384.4 | 481.1 | 85.1 | 0.414 | 25.08 | 150.1
21.2 | 152.4 | 150.1 | 108.1 | 816.1 | 801.6 | 381.6 | 477.8 | 85.1 | 0.404 | 25.08 | 150.2
21.2083 | 152.5 | 149.9 | 108.3 | 816.3 | 801.4 | 381.9 | 478.3 | 85.1 | 0.428 | 25.15 | 150.2
21.2167 | 152.6 | 149.9 | 108.3 | 815.4 | 801.3 | 383.1 | 479.6 | 85.1 | 0.385 | 25.13 | 150.3
21.225 | 152.6 | 150.1 | 108.2 | 815.9 | 801.4 | 381.3 | 476.7 | 85.1 | 0.448 | 25.12 | 150.3
21.2333 | 152.6 | 150.1 | 108.1 | 816 | 801.6 | 381.9 | 477.5 | 85.1 | 0.397 | 25.06 | 150.3
21.2417 | 152.6 | 150.1 | 108.3 | 815.6 | 801.6 | 383.5 | 480.1 | 85.1 | 0.41 | 25.1 | 150.2
21.25 | 152.5 | 150.2 | 108.1 | 815.8 | 801.5 | 382.1 | 478 | 85.2 | 0.397 | 25.11 | 150.2
21.2583 | 152.7 | 150.2 | 108 | 816.1 | 801.3 | 380.2 | 475.4 | 85.1 | 0.408 | 25.11 | 150.4
21.2667 | 152.6 | 150.1 | 107.9 | 816.1 | 802.3 | 381.7 | 476.7 | 85.1 | 0.406 | 25.08 | 150.6
21.275 | 152.6 | 150 | 107.9 | 815.9 | 801.6 | 381 | 476.8 | 85.1 | 0.408 | 25.08 | 150.5
21.2833 | 152.6 | 150.1 | 107.8 | 815.9 | 801.2 | 382 | 478.2 | 85.1 | 0.408 | 25.16 | 150.3
21.2917 | 152.5 | 150 | 107.6 | 815.7 | 801.6 | 382.8 | 477.9 | 85.2 | 0.415 | 25.11 | 150.4
21.3 | 152.6 | 149.8 | 107.7 | 815.2 | 801.6 | 383.2 | 479.6 | 85.2 | 0.416 | 25.1 | 150.4
21.3083 | 152.6 | 150.2 | 107.6 | 814.7 | 801.8 | 383.5 | 478.7 | 85.2 | 0.394 | 25.17 | 150.4
21.3167 | 152.7 | 150.2 | 107.3 | 814.8 | 802 | 381 | 476.5 | 85.1 | 0.408 | 25.15 | 150.4
21.325 | 152.6 | 150.2 | 107.6 | 815.4 | 801.9 | 379.6 | 475.4 | 85.1 | 0.396 | 25.11 | 150.4
21.3333 | 152.6 | 150.2 | 107.4 | 815.9 | 801.8 | 380.5 | 476 | 85.2 | 0.426 | 25.11 | 150.4
21.3417 | 152.6 | 150.1 | 107.7 | 816.2 | 801.9 | 381.2 | 476.5 | 85.2 | 0.43 | 25.17 | 150.4
21.35 | 152.5 | 150.1 | 107.6 | 816.1 | 801.5 | 381.9 | 475.7 | 85.2 | 0.403 | 25.17 | 150.4
21.3583 | 152.6 | 150.1 | 107.4 | 815.8 | 801.7 | 380.2 | 475.4 | 85.2 | 0.412 | 25.17 | 150.4
21.3667 | 152.6 | 150 | 107.5 | 815.6 | 801.1 | 381.6 | 475.6 | 85.2 | 0.419 | 25.18 | 150.4
21.375 | 152.7 | 150.1 | 107.5 | 815.7 | 800.8 | 382.3 | 478.2 | 85.2 | 0.426 | 25.17 | 150.5
21.3833 | 152.7 | 150.2 | 107.7 | 815.5 | 801.7 | 380.2 | 474.9 | 85.1 | 0.414 | 25.15 | 150.4
21.3917 | 152.7 | 150.2 | 107.7 | 815.1 | 801.4 | 380.9 | 477.6 | 85.2 | 0.429 | 25.13 | 150.4
21.4 | 152.8 | 150.2 | 108.1 | 814.7 | 801.2 | 381 | 476.8 | 85.1 | 0.425 | 25.17 | 150.4
21.4083 | 152.8 | 150.2 | 108.1 | 815.4 | 801.7 | 380 | 474.3 | 85.1 | 0.419 | 25.21 | 150.3
21.4167 | 152.7 | 150.1 | 108.2 | 815.4 | 802.1 | 381.2 | 475.7 | 85.1 | 0.431 | 25.22 | 150.2
21.425 | 152.6 | 150.2 | 108.3 | 815.9 | 800.9 | 380.2 | 475.8 | 85.2 | 0.427 | 25.14 | 150.1
21.4333 | 152.6 | 150.2 | 108.3 | 815.7 | 801.3 | 382.4 | 479.2 | 85.2 | 0.403 | 25.15 | 150.2
21.4417 | 152.6 | 150.1 | 108.3 | 816.2 | 801.5 | 381.9 | 477.4 | 85.2 | 0.414 | 25.16 | 150.3
21.45 | 152.6 | 150.2 | 108.3 | 816.3 | 801.7 | 383.8 | 477.9 | 85.1 | 0.41 | 25.17 | 150.3
21.4583 | 152.6 | 150.2 | 108.3 | 816.1 | 801.6 | 380.6 | 475.6 | 85.2 | 0.43 | 25.13 | 150.2
21.4667 | 152.7 | 150.2 | 108.2 | 815.3 | 801.8 | 381.3 | 475.2 | 85.2 | 0.449 | 25.1 | 150.3
21.475 | 152.7 | 150.2 | 108.2 | 816 | 801.4 | 380.1 | 475.3 | 85.2 | 0.407 | 25.12 | 150.4
21.4833 | 152.7 | 150.1 | 107.9 | 816.2 | 801.7 | 379.3 | 475.3 | 85.1 | 0.41 | 25.12 | 150.4
21.4917 | 152.6 | 150 | 107.6 | 816.7 | 801.6 | 380.1 | 475.7 | 85.1 | 0.411 | 25.16 | 150.3
21.5 | 152.6 | 150.1 | 107.6 | 815.8 | 801.4 | 382.9 | 479 | 85.2 | 0.412 | 25.06 | 150.3
21.5083 | 152.5 | 149.9 | 107.5 | 816.2 | 801.8 | 380.1 | 475 | 85.2 | 0.446 | 25.11 | 150.3
21.5167 | 152.3 | 149.9 | 107.3 | 816.3 | 800.9 | 381.9 | 476.5 | 85.1 | 0.414 | 25.13 | 150.1
21.525 | 152.4 | 149.9 | 107.5 | 816.1 | 801.6 | 382.9 | 478.2 | 85.1 | 0.406 | 25.07 | 150.2
21.5333 | 152.5 | 149.9 | 107.6 | 815.3 | 801.2 | 381.9 | 475.8 | 85.1 | 0.404 | 25.14 | 150.3
21.5417 | 152.5 | 150.2 | 107.6 | 814.9 | 801.3 | 380.1 | 475.4 | 85.1 | 0.421 | 25.09 | 150.6
21.55 | 152.7 | 150.4 | 108.1 | 815.3 | 802.6 | 381.7 | 477.5 | 85 | 0.396 | 25.16 | 150.8
21.5583 | 152.8 | 150.6 | 108.3 | 815.2 | 801.7 | 380.4 | 474.6 | 85.1 | 0.397 | 25.13 | 150.8
21.5667 | 152.7 | 150.5 | 108.4 | 815.2 | 801.6 | 380.6 | 476.1 | 85.1 | 0.407 | 25.06 | 150.4
21.575 | 152.7 | 150.7 | 108.2 | 814.9 | 801.7 | 379.4 | 476.5 | 85.1 | 0.426 | 25.14 | 150.4
21.5833 | 152.6 | 150.6 | 108.1 | 815.3 | 801.4 | 380.2 | 475.6 | 85.1 | 0.419 | 25.1 | 150.4
21.5917 | 152.6 | 150.6 | 107.8 | 815.3 | 801.7 | 378.2 | 473.5 | 85.2 | 0.427 | 25.18 | 150.5
21.6 | 152.6 | 150.6 | 107.6 | 814.9 | 801.8 | 380.5 | 475 | 85.2 | 0.394 | 25.15 | 150.4
21.6083 | 152.6 | 150.6 | 107.7 | 814.7 | 801.3 | 380.5 | 476.3 | 85.1 | 0.397 | 25.16 | 150.4
21.6167 | 152.5 | 150.1 | 107.4 | 814.9 | 801.7 | 381.6 | 477.8 | 85.1 | 0.41 | 25.14 | 150.3
21.625 | 152.5 | 150.4 | 107.4 | 814.3 | 800.9 | 381.3 | 476.4 | 85.1 | 0.419 | 25.1 | 150.6
21.6333 | 152.5 | 150.5 | 107.4 | 814.9 | 800.9 | 381.9 | 477.2 | 85.1 | 0.401 | 25.09 | 150.3
21.6417 | 152.6 | 150.5 | 107.2 | 814.4 | 800.9 | 381 | 476.9 | 85.1 | 0.417 | 25.09 | 150.8
21.65 | 152.7 | 150.6 | 107.5 | 815.1 | 801.1 | 379.7 | 473.5 | 85.1 | 0.422 | 25.07 | 150.9
21.6583 | 152.7 | 150.7 | 108 | 814.7 | 800.9 | 382.1 | 477.6 | 85.2 | 0.419 | 25.12 | 151.1
21.6667 | 152.9 | 150.9 | 108.1 | 815.3 | 801.3 | 379.7 | 475.2 | 85.1 | 0.426 | 25.16 | 151.2
21.675 | 152.8 | 150.7 | 108.4 | 814.8 | 801.9 | 380.8 | 476 | 85.2 | 0.419 | 25.1 | 150.9
21.6833 | 153 | 150.8 | 108.7 | 814.5 | 801.3 | 381.3 | 477.8 | 85.1 | 0.447 | 25.11 | 150.8
21.6917 | 152.8 | 150.6 | 108.4 | 814.8 | 801.6 | 379 | 473.6 | 85.1 | 0.421 | 25.17 | 150.8
21.7 | 152.9 | 150.9 | 108.1 | 815.4 | 801.2 | 381.5 | 477.2 | 85.2 | 0.42 | 25.12 | 150.9
21.7083 | 153 | 150.9 | 108.1 | 814.8 | 801.3 | 381.2 | 477.2 | 85.2 | 0.417 | 25.13 | 150.8
21.7167 | 152.9 | 150.7 | 107.7 | 814.5 | 801.6 | 380.1 | 474.2 | 85.1 | 0.398 | 25.14 | 150.8
21.725 | 152.8 | 150.4 | 107.4 | 814.6 | 801.4 | 380.9 | 476.4 | 85.2 | 0.438 | 25.21 | 150.6
21.7333 | 152.7 | 150.5 | 107.4 | 814.8 | 801.2 | 379.8 | 474.1 | 85.2 | 0.421 | 25.1 | 150.6
21.7417 | 152.6 | 150.4 | 107.3 | 814.6 | 801 | 381.9 | 477.4 | 85.2 | 0.419 | 25.14 | 150.6
21.75 | 152.8 | 150.5 | 107.7 | 814.7 | 800.9 | 379.8 | 473.9 | 85.2 | 0.424 | 25.16 | 150.9
21.7583 | 152.8 | 150.5 | 107.7 | 813.8 | 802 | 380.2 | 475.7 | 85.1 | 0.424 | 25.12 | 151
21.7667 | 152.8 | 150.7 | 108.1 | 814.3 | 800.8 | 380.5 | 475.2 | 85.2 | 0.403 | 25.13 | 151.1
21.775 | 153 | 150.7 | 108.1 | 814.9 | 801.8 | 377.4 | 471.7 | 85.2 | 0.401 | 25.11 | 151.3
21.7833 | 153 | 151 | 108.4 | 814.3 | 801.4 | 378.2 | 473.1 | 85.1 | 0.425 | 25.15 | 151.3
21.7917 | 153.1 | 151 | 108.3 | 814.4 | 802 | 379.6 | 475 | 85.2 | 0.405 | 25.09 | 151.1
21.8 | 153.1 | 150.9 | 108.5 | 815.4 | 801.4 | 377.2 | 471.7 | 85.2 | 0.406 | 25.12 | 151
21.8083 | 153 | 150.9 | 108.4 | 815.6 | 801.1 | 379.4 | 473.9 | 85.1 | 0.419 | 25.17 | 150.9
21.8167 | 153.1 | 150.8 | 108.5 | 815.1 | 801.7 | 378.1 | 472.5 | 85.1 | 0.42 | 25.07 | 151
21.825 | 153 | 150.9 | 108.2 | 814.3 | 801.5 | 378.7 | 474.2 | 85.1 | 0.426 | 25.12 | 151
21.8333 | 153.1 | 150.9 | 108 | 814.8 | 802.1 | 379.8 | 475.2 | 85.2 | 0.432 | 25.15 | 150.9
21.8417 | 153 | 150.8 | 107.7 | 814.5 | 801.3 | 378.5 | 472.7 | 85.1 | 0.406 | 25.15 | 150.8
21.85 | 152.8 | 150.7 | 107.7 | 814.6 | 801.1 | 378.3 | 472.8 | 85.1 | 0.421 | 25.16 | 150.8
21.8583 | 152.8 | 150.5 | 107.7 | 815 | 801.9 | 380.2 | 474.9 | 85.1 | 0.408 | 25.2 | 150.8
21.8667 | 152.8 | 150.5 | 107.7 | 815.2 | 801.2 | 379.4 | 473.8 | 85.1 | 0.43 | 25.14 | 150.8
21.875 | 152.8 | 150.5 | 107.6 | 814.5 | 801.7 | 379.7 | 475 | 85.2 | 0.427 | 25.17 | 150.9
21.8833 | 152.8 | 150.4 | 107.3 | 815 | 801.3 | 378.1 | 473.1 | 85.1 | 0.42 | 25.15 | 151.1
21.8917 | 152.9 | 150.6 | 107.2 | 815.2 | 800.9 | 379.7 | 474.1 | 85.1 | 0.433 | 25.12 | 151.2
21.9 | 152.9 | 150.7 | 107.2 | 814.4 | 801.3 | 379.1 | 473.6 | 85.1 | 0.431 | 25.14 | 151.1
21.9083 | 152.9 | 150.7 | 107.5 | 814.6 | 801.4 | 377.6 | 473.6 | 85.1 | 0.41 | 25.13 | 151.2
21.9167 | 153 | 150.7 | 107.8 | 815.1 | 801.5 | 378.2 | 472.7 | 85.2 | 0.405 | 25.11 | 151.2
21.925 | 153 | 150.8 | 108 | 815.5 | 801.3 | 379.1 | 475.2 | 85.2 | 0.408 | 25.1 | 151.2
21.9333 | 152.9 | 150.6 | 108 | 815.3 | 801.3 | 379.7 | 474.6 | 85.2 | 0.442 | 25.12 | 151
21.9417 | 153 | 150.8 | 108.3 | 815.2 | 801.6 | 379.8 | 474.3 | 85.2 | 0.419 | 25.16 | 151
21.95 | 153 | 150.7 | 108.1 | 815.1 | 801.7 | 379.6 | 475 | 85.1 | 0.403 | 25.17 | 151.1
21.9583 | 153 | 150.9 | 108.4 | 814.8 | 801.4 | 377.1 | 471.4 | 85.1 | 0.409 | 25.15 | 151
21.9667 | 153.1 | 150.9 | 108.6 | 815.5 | 801.2 | 377.5 | 472.7 | 85.1 | 0.412 | 25.16 | 151.1
21.975 | 153 | 150.7 | 108.3 | 815.4 | 801.9 | 378.9 | 473.8 | 85.1 | 0.403 | 25.18 | 151
21.9833 | 153 | 150.8 | 108.5 | 815.1 | 801.8 | 379.8 | 475.7 | 85.1 | 0.448 | 25.16 | 150.9
21.9917 | 153.1 | 151 | 108.5 | 814.9 | 801.6 | 380.9 | 475.6 | 85.2 | 0.432 | 25.17 | 150.9
22 | 153 | 150.8 | 108.3 | 815.2 | 801 | 380.6 | 475.6 | 85.1 | 0.419 | 25.17 | 150.9
22.0083 | 153 | 150.6 | 108.1 | 814.8 | 801.6 | 379.6 | 476.7 | 85.1 | 0.442 | 25.18 | 150.8
22.0167 | 152.8 | 150.8 | 107.9 | 814.3 | 801.3 | 379.7 | 475.8 | 85.2 | 0.406 | 25.16 | 150.7
22.025 | 152.7 | 150.5 | 107.8 | 814.7 | 802.2 | 380.6 | 476.7 | 85.2 | 0.44 | 25.15 | 150.5
22.0333 | 152.7 | 150.6 | 107.6 | 814.8 | 801.5 | 379.7 | 475.6 | 85.2 | 0.401 | 25.16 | 150.7
22.0417 | 152.8 | 150.6 | 107.6 | 814.9 | 800.8 | 380.8 | 474.9 | 85.2 | 0.425 | 25.23 | 150.8
22.05 | 152.8 | 150.5 | 107.6 | 815.3 | 801.6 | 379.3 | 474.6 | 85.3 | 0.431 | 25.15 | 151.1
22.0583 | 152.8 | 150.6 | 107.8 | 815.6 | 801.2 | 381.5 | 478.2 | 85.3 | 0.432 | 25.08 | 151.1
22.0667 | 152.9 | 150.9 | 107.9 | 815.1 | 801.9 | 379.7 | 475.2 | 85.1 | 0.403 | 25.11 | 151.2
22.075 | 153.1 | 150.7 | 108.2 | 815.2 | 801.5 | 377.8 | 472 | 85.1 | 0.412 | 25.13 | 151.2
22.0833 | 153.1 | 151 | 108.5 | 815.2 | 801.6 | 376.4 | 470.6 | 85.1 | 0.431 | 25.15 | 151
22.0917 | 152.9 | 150.5 | 108.3 | 815.4 | 801.2 | 378.2 | 472 | 85.1 | 0.405 | 25.19 | 150.9
22.1 | 152.9 | 150.6 | 108.4 | 815.6 | 801.2 | 378.3 | 473.6 | 85.2 | 0.415 | 25.17 | 150.9
22.1083 | 153 | 150.7 | 108.6 | 815.6 | 801.2 | 379.4 | 474.5 | 85.3 | 0.431 | 25.23 | 150.9
22.1167 | 152.9 | 150.7 | 108.4 | 815.1 | 801.5 | 378.3 | 473.4 | 85.3 | 0.41 | 25.25 | 150.8
22.125 | 153 | 150.4 | 108.1 | 814.8 | 801.9 | 378.2 | 473.5 | 85.3 | 0.414 | 25.21 | 150.9
22.1333 | 152.8 | 150.4 | 107.7 | 815.5 | 801.4 | 381.2 | 477.6 | 85.3 | 0.421 | 25.18 | 150.8
22.1417 | 152.8 | 150.4 | 107.7 | 814.9 | 801.7 | 381.3 | 477.4 | 85.3 | 0.401 | 25.2 | 150.7
22.15 | 152.7 | 150.2 | 107.5 | 814.7 | 801.4 | 379.4 | 475.4 | 85.2 | 0.385 | 25.17 | 150.5
22.1583 | 152.5 | 150.4 | 107.3 | 814.9 | 801.3 | 381.7 | 476.7 | 85.2 | 0.44 | 25.18 | 150.5
22.1667 | 152.6 | 150.2 | 107.3 | 814.7 | 801.1 | 381.2 | 476.5 | 85.2 | 0.432 | 25.18 | 150.8
22.175 | 152.7 | 150.4 | 107.4 | 815.3 | 801.2 | 380.4 | 475.2 | 85.2 | 0.435 | 25.12 | 150.9
22.1833 | 152.8 | 150.4 | 107.6 | 816 | 801.3 | 378.9 | 473.8 | 85.2 | 0.415 | 25.14 | 151
22.1917 | 152.9 | 150.6 | 108 | 815.1 | 801.9 | 379.1 | 474.9 | 85.2 | 0.42 | 25.16 | 151.1
22.2 | 153.1 | 150.7 | 108 | 815.3 | 801.3 | 378.2 | 473.4 | 85.2 | 0.446 | 25.15 | 151.2
22.2083 | 153.1 | 150.6 | 108.1 | 815.5 | 801.7 | 379 | 474.1 | 85.2 | 0.434 | 25.14 | 150.9
22.2167 | 153 | 150.7 | 108.2 | 815.2 | 801.7 | 377.1 | 469.6 | 85.2 | 0.41 | 25.21 | 150.8
22.225 | 153 | 150.6 | 108.3 | 815.2 | 802 | 379.6 | 474.5 | 85.2 | 0.407 | 25.15 | 150.7
22.2333 | 152.9 | 150.5 | 108.6 | 814.9 | 801.9 | 378.3 | 471.7 | 85.3 | 0.403 | 25.16 | 150.4
22.2417 | 152.8 | 150.4 | 108.7 | 815.7 | 801.3 | 379.1 | 473.9 | 85.2 | 0.42 | 25.11 | 150.4
22.25 | 152.8 | 150.5 | 108.3 | 815.2 | 800.9 | 376.6 | 470.6 | 85.2 | 0.395 | 25.14 | 150.6
22.2583 | 152.8 | 150.5 | 108.1 | 815.7 | 801.8 | 377.6 | 473.1 | 85.1 | 0.428 | 25.13 | 150.8
22.2667 | 152.7 | 150.4 | 107.9 | 816.4 | 802.3 | 378.6 | 473.5 | 85.1 | 0.408 | 25.16 | 150.7
22.275 | 152.8 | 150.5 | 107.8 | 817.6 | 803.1 | 377.6 | 472.5 | 85.2 | 0.419 | 25.19 | 150.8
22.2833 | 152.8 | 150.5 | 107.8 | 816.9 | 802.9 | 379.7 | 472.7 | 85.2 | 0.456 | 25.18 | 150.9
22.2917 | 152.8 | 150.6 | 107.6 | 817 | 803.8 | 377.6 | 472.9 | 85.1 | 0.417 | 25.18 | 150.8
22.3 | 152.8 | 150.6 | 107.5 | 816.3 | 802.5 | 380.5 | 476.1 | 85.2 | 0.41 | 25.19 | 150.8
22.3083 | 152.7 | 150.3 | 107.6 | 815.9 | 802 | 379.3 | 472.4 | 85.2 | 0.416 | 25.18 | 150.8
22.3167 | 152.8 | 150.4 | 107.7 | 815.5 | 801.6 | 380.6 | 475.6 | 85.3 | 0.413 | 25.16 | 150.8
22.325 | 152.7 | 150.5 | 107.9 | 815.6 | 801.6 | 377.5 | 471.2 | 85.3 | 0.391 | 25.17 | 150.8
22.3333 | 152.7 | 150.7 | 107.9 | 816.2 | 802.7 | 379.1 | 473.6 | 85.2 | 0.399 | 25.15 | 150.8
22.3417 | 152.8 | 150.5 | 108.1 | 818.2 | 803.2 | 378.3 | 473.9 | 85.2 | 0.428 | 25.16 | 150.8
22.35 | 152.8 | 150.6 | 108.1 | 817.6 | 803.2 | 377.4 | 471.8 | 85.3 | 0.395 | 25.21 | 150.9
22.3583 | 152.9 | 150.7 | 108.4 | 817.9 | 804.1 | 378.5 | 473.9 | 85.2 | 0.414 | 25.19 | 150.9
22.3667 | 153 | 150.7 | 108.1 | 818.3 | 803.7 | 378.3 | 472 | 85.2 | 0.419 | 25.17 | 151
22.375 | 152.8 | 150.6 | 108.4 | 817.9 | 803.5 | 378.3 | 473.4 | 85.2 | 0.408 | 25.18 | 150.8
22.3833 | 152.8 | 150.5 | 108.2 | 818.2 | 804 | 378.1 | 472.5 | 85.2 | 0.401 | 25.21 | 150.7
22.3917 | 152.8 | 150.5 | 108.4 | 817.9 | 803.6 | 378.9 | 473.5 | 85.2 | 0.426 | 25.08 | 150.7
22.4 | 152.8 | 150.5 | 108.4 | 818 | 804.1 | 377.9 | 471.3 | 85.2 | 0.392 | 25.1 | 150.6
22.4083 | 152.8 | 150.5 | 108 | 818.4 | 804.1 | 381.7 | 478.2 | 85.2 | 0.42 | 25.17 | 150.7
22.4167 | 152.7 | 150.3 | 107.9 | 818.1 | 803.7 | 379.8 | 474.7 | 85.2 | 0.39 | 25.12 | 150.6
22.425 | 152.7 | 150.4 | 107.8 | 817.8 | 804.4 | 378.6 | 473.5 | 85.2 | 0.442 | 25.21 | 150.5
22.4333 | 152.6 | 150.3 | 107.6 | 818.3 | 803.9 | 378.9 | 474.7 | 85.2 | 0.401 | 25.15 | 150.5
22.4417 | 152.7 | 150.5 | 107.5 | 818.6 | 803.8 | 379.7 | 475.3 | 85.2 | 0.401 | 25.13 | 150.6
22.45 | 152.6 | 150.5 | 107.6 | 818.6 | 803.8 | 380.5 | 475.8 | 85.2 | 0.405 | 25.17 | 150.7
22.4583 | 152.7 | 150.4 | 107.5 | 818.7 | 804.3 | 378.6 | 472.9 | 85.2 | 0.398 | 25.16 | 151
22.4667 | 152.8 | 150.6 | 107.4 | 819.2 | 804.1 | 380.9 | 474.2 | 85.2 | 0.441 | 25.11 | 150.6
22.475 | 152.7 | 150.5 | 107.3 | 818.4 | 803.6 | 379.7 | 474.9 | 85.2 | 0.411 | 25.15 | 150.6
22.4833 | 152.6 | 150.4 | 107.6 | 818.6 | 803.7 | 378.6 | 473.1 | 85.1 | 0.411 | 25.17 | 150.6
22.4917 | 152.6 | 150.4 | 107.7 | 818.9 | 804.4 | 378.6 | 474.7 | 85.2 | 0.422 | 25.15 | 150.6
22.5 | 152.6 | 150.2 | 107.9 | 818.2 | 804.1 | 379.4 | 473.8 | 85.2 | 0.428 | 25.16 | 150.6
22.5083 | 152.6 | 150.4 | 107.9 | 818.2 | 803.9 | 378.5 | 474.1 | 85.1 | 0.412 | 25.12 | 150.7
22.5167 | 152.8 | 150.6 | 107.9 | 818.2 | 803.8 | 378.6 | 473.8 | 85.1 | 0.41 | 25.11 | 150.9
22.525 | 152.8 | 150.6 | 107.8 | 818.6 | 804.2 | 377 | 471.8 | 85.1 | 0.413 | 25.14 | 150.9
22.5333 | 152.8 | 150.6 | 108.1 | 818.6 | 804.2 | 377.5 | 472.8 | 85.1 | 0.406 | 25.1 | 150.9
22.5417 | 152.8 | 150.6 | 108.1 | 819.2 | 804.2 | 380.6 | 474.6 | 85 | 0.424 | 25.15 | 150.7
22.55 | 152.8 | 150.4 | 108.3 | 818.7 | 804.2 | 379 | 473.6 | 85 | 0.432 | 25.1 | 150.6
22.5583 | 152.8 | 150.5 | 108.1 | 819 | 803.8 | 380 | 475.3 | 85.1 | 0.461 | 25.14 | 150.7
22.5667 | 152.8 | 150.6 | 108.3 | 818.3 | 803.7 | 377.9 | 472.9 | 85 | 0.423 | 25.17 | 150.6
22.575 | 152.8 | 150.2 | 108.6 | 818.4 | 804.4 | 380.2 | 475.8 | 85.1 | 0.419 | 25.14 | 150.6
22.5833 | 152.8 | 150.4 | 108.4 | 818.9 | 804.4 | 376.4 | 471.3 | 85.2 | 0.412 | 25.12 | 150.6
22.5917 | 152.7 | 150.5 | 108.2 | 819 | 804.7 | 379.1 | 473.9 | 85.2 | 0.419 | 25.13 | 150.6
22.6 | 152.7 | 150.5 | 108.3 | 819.5 | 804.3 | 377.1 | 470.7 | 85.1 | 0.404 | 25.17 | 150.6
22.6083 | 152.7 | 150.3 | 108 | 818.9 | 804.4 | 379 | 474.7 | 85.2 | 0.43 | 25.21 | 150.6
22.6167 | 152.7 | 150.4 | 107.6 | 818.3 | 804.4 | 379.4 | 475.3 | 85.2 | 0.411 | 25.11 | 150.4
22.625 | 152.5 | 150.2 | 107.5 | 818.7 | 803.8 | 380.4 | 474.9 | 85.2 | 0.411 | 25.16 | 150.5
22.6333 | 152.6 | 150.2 | 107.3 | 817.8 | 803.2 | 380.9 | 476.5 | 85.1 | 0.408 | 25.14 | 150.6
22.6417 | 152.7 | 150.4 | 107.6 | 816.8 | 802.3 | 377.4 | 472.3 | 85.1 | 0.43 | 25.12 | 150.8
22.65 | 152.8 | 150.5 | 107.5 | 817 | 801.9 | 378.5 | 472.3 | 85.1 | 0.406 | 25.17 | 150.8
22.6583 | 152.8 | 150.4 | 107.7 | 818.7 | 803.6 | 378.5 | 472.5 | 85.1 | 0.427 | 25.15 | 150.9
22.6667 | 152.8 | 150.6 | 108.1 | 818.9 | 804.1 | 379.1 | 472.5 | 85.1 | 0.407 | 25.13 | 150.8
22.675 | 152.8 | 150.4 | 108.3 | 819.3 | 804.2 | 377.8 | 472.9 | 85.1 | 0.39 | 25.14 | 150.7
22.6833 | 152.7 | 150.6 | 108.4 | 819.4 | 803.9 | 378.1 | 473.8 | 85.1 | 0.41 | 25.14 | 150.7
22.6917 | 152.8 | 150.5 | 108.3 | 818.9 | 804.1 | 379.6 | 474.2 | 85.1 | 0.399 | 25.11 | 150.6
22.7 | 152.7 | 150.6 | 108.4 | 818.7 | 804.2 | 377.1 | 470.3 | 85.1 | 0.408 | 25.07 | 150.4
22.7083 | 152.6 | 150.4 | 108 | 818.3 | 803.7 | 378.2 | 472.8 | 85 | 0.424 | 25.09 | 150.4
22.7167 | 152.5 | 150.2 | 107.9 | 818.6 | 804.6 | 380.2 | 474.1 | 85 | 0.407 | 25.1 | 150.3
22.725 | 152.6 | 150.4 | 107.8 | 818.6 | 803.9 | 379.8 | 474.2 | 85.1 | 0.412 | 25.12 | 150.3
22.7333 | 152.5 | 150.4 | 107.6 | 818.2 | 803.2 | 378.9 | 473.4 | 85.2 | 0.422 | 25.19 | 150.5
22.7417 | 152.5 | 150.4 | 107.4 | 817.4 | 802.3 | 378.6 | 473.1 | 85.2 | 0.405 | 25.21 | 150.6
22.75 | 152.6 | 150.3 | 107.4 | 817.1 | 802.4 | 377.6 | 472.3 | 85.1 | 0.405 | 25.15 | 150.6
22.7583 | 152.7 | 150.4 | 107.3 | 816 | 802.2 | 379.6 | 474.6 | 85.1 | 0.423 | 25.17 | 150.7
22.7667 | 152.6 | 150.5 | 107.5 | 816.2 | 802.4 | 377.8 | 472.9 | 85.1 | 0.438 | 25.11 | 150.7
22.775 | 152.6 | 150.3 | 107.6 | 815.8 | 802 | 376.4 | 469.8 | 85.1 | 0.413 | 25.14 | 150.6
22.7833 | 152.6 | 150.5 | 107.9 | 817.7 | 802.8 | 379.1 | 474.3 | 85 | 0.399 | 25.11 | 150.7
22.7917 | 152.7 | 150.6 | 108.1 | 817.3 | 803.8 | 378.1 | 473.6 | 85 | 0.414 | 25.11 | 150.8
22.8 | 152.7 | 150.5 | 108.1 | 818.7 | 803.8 | 378.2 | 473.4 | 85 | 0.419 | 25.11 | 150.6
22.8083 | 152.6 | 150.4 | 108.3 | 819.4 | 803.9 | 378.9 | 473.6 | 85 | 0.386 | 25.07 | 150.6
22.8167 | 152.7 | 150.4 | 108.4 | 818.6 | 804.9 | 378.5 | 472.8 | 85 | 0.428 | 25.17 | 150.5
22.825 | 152.7 | 150.4 | 108.6 | 819.6 | 804.9 | 381 | 475.4 | 85 | 0.486 | 25.07 | 150.4
22.8333 | 152.7 | 150.4 | 108.7 | 819.2 | 804.8 | 378.5 | 472.9 | 85 | 0.429 | 25.1 | 150.3
22.8417 | 152.7 | 150.5 | 108.7 | 819.2 | 804.8 | 378.7 | 473.8 | 85 | 0.4 | 25.11 | 150.5
22.85 | 152.7 | 150.4 | 108.2 | 819.2 | 804.7 | 380 | 475.8 | 85 | 0.408 | 25.09 | 150.5
22.8583 | 152.7 | 150.5 | 107.7 | 819.3 | 804.3 | 379.4 | 474.5 | 85.1 | 0.416 | 25.07 | 150.4
22.8667 | 152.6 | 150.4 | 107.7 | 819.1 | 803.4 | 379 | 473.9 | 85 | 0.423 | 25.1 | 150.4
22.875 | 152.6 | 150.5 | 107.6 | 819 | 803.9 | 379.1 | 474.2 | 84.9 | 0.403 | 25.13 | 150.3
22.8833 | 152.6 | 150.4 | 107.7 | 818.7 | 803.9 | 379.3 | 474.9 | 84.9 | 0.387 | 25.14 | 150.3
22.8917 | 152.5 | 150.3 | 107.2 | 818.8 | 804.5 | 377.6 | 473.2 | 84.9 | 0.403 | 25.11 | 150.1
22.9 | 152.4 | 150 | 107.4 | 819.1 | 804.5 | 381.3 | 475.8 | 84.9 | 0.435 | 25.08 | 150.2
22.9083 | 152.5 | 150.2 | 107.4 | 818.3 | 804 | 380.2 | 474.5 | 84.9 | 0.419 | 25.12 | 150.4
22.9167 | 152.7 | 150.2 | 107.9 | 819.3 | 804.3 | 380.8 | 475.4 | 85 | 0.428 | 25.11 | 150.7
22.925 | 152.8 | 150.4 | 108.3 | 818.4 | 804.5 | 379.7 | 474.7 | 85 | 0.406 | 25.12 | 150.8
22.9333 | 153 | 150.7 | 108.7 | 818.8 | 804.7 | 377.9 | 472.4 | 85 | 0.405 | 25.14 | 150.9
22.9417 | 153 | 150.5 | 108.6 | 817.8 | 803.6 | 379 | 473.6 | 85.1 | 0.419 | 25.14 | 150.7
22.95 | 152.8 | 150.5 | 108.3 | 819.4 | 804.2 | 378.5 | 472.9 | 85.1 | 0.412 | 25.14 | 150.5
22.9583 | 152.7 | 150.5 | 108.1 | 819 | 804.4 | 378.5 | 474.5 | 85.1 | 0.414 | 25.16 | 150.5
22.9667 | 152.7 | 150.5 | 107.8 | 818.1 | 804.2 | 379 | 473.8 | 85 | 0.394 | 25.12 | 150.4
22.975 | 152.5 | 150.2 | 107.3 | 818.1 | 804 | 379.4 | 474.7 | 85 | 0.412 | 25.11 | 150.3
22.9833 | 152.3 | 150.1 | 107.2 | 817.6 | 803.1 | 380.4 | 475 | 85 | 0.409 | 25.11 | 150.2
22.9917 | 152.4 | 150.1 | 107 | 816.9 | 802.6 | 378.5 | 471.4 | 85 | 0.392 | 25.06 | 150.4
23 | 152.5 | 150.1 | 107.4 | 816.3 | 801.8 | 380.1 | 474.6 | 85 | 0.421 | 25.11 | 150.6
23.0083 | 152.7 | 150.4 | 107.6 | 817.6 | 803.4 | 379.3 | 475.8 | 85.1 | 0.423 | 25.1 | 150.7
23.0167 | 152.7 | 150.5 | 107.9 | 818.6 | 803.3 | 378.2 | 471.8 | 85 | 0.411 | 25.05 | 150.8
23.025 | 152.8 | 150.6 | 108.1 | 818.7 | 803.9 | 377 | 470.9 | 85 | 0.403 | 25.1 | 150.8
23.0333 | 152.7 | 150.8 | 108.1 | 818.2 | 804.2 | 378.6 | 474.5 | 85 | 0.419 | 25.16 | 150.6
23.0417 | 152.7 | 150.4 | 108.3 | 818.1 | 803.9 | 379 | 473.6 | 85.1 | 0.439 | 25.19 | 150.5
23.05 | 152.6 | 150.3 | 108.2 | 818.4 | 804.1 | 379.3 | 474.2 | 85.1 | 0.435 | 25.14 | 150.4
23.0583 | 152.6 | 150.4 | 108.2 | 818.7 | 804.2 | 377.8 | 472.9 | 85.1 | 0.432 | 25.14 | 150.4
23.0667 | 152.7 | 150.5 | 108.2 | 817.9 | 803.9 | 377.2 | 471.4 | 85.1 | 0.413 | 25.12 | 150.5
23.075 | 152.7 | 150.4 | 108.1 | 817.8 | 804.2 | 378.7 | 472.4 | 85.1 | 0.41 | 25.07 | 150.5
23.0833 | 152.6 | 150.5 | 108.3 | 817.8 | 803.6 | 376.7 | 471.2 | 85 | 0.444 | 25.14 | 150.4
23.0917 | 152.7 | 150.5 | 108.1 | 817.3 | 802.6 | 379.4 | 472.3 | 85 | 0.457 | 25.11 | 150.4
23.1 | 152.7 | 150.5 | 108.3 | 817.4 | 803.5 | 378.6 | 472.8 | 85 | 0.405 | 25.19 | 150.4
23.1083 | 152.6 | 150.5 | 108.2 | 818.5 | 803.9 | 377.6 | 472.3 | 85.1 | 0.414 | 25.11 | 150.4
23.1167 | 152.6 | 150.2 | 108 | 817.4 | 802.9 | 377.8 | 474.1 | 85.1 | 0.405 | 25.13 | 150.4
23.125 | 152.6 | 150.5 | 107.7 | 818.1 | 804.1 | 378.3 | 472.5 | 85 | 0.413 | 25.12 | 150.4
23.1333 | 152.6 | 150.2 | 107.8 | 818.2 | 803.9 | 377.9 | 471.2 | 85 | 0.419 | 25.15 | 150.4
23.1417 | 152.7 | 150.5 | 107.7 | 817.8 | 803.3 | 379 | 473.9 | 85 | 0.399 | 25.13 | 150.6
23.15 | 152.6 | 150.4 | 107.8 | 816.2 | 802.5 | 380 | 475.7 | 85 | 0.417 | 25.13 | 150.6
23.1583 | 152.7 | 150.5 | 107.6 | 816.3 | 802.6 | 378.1 | 472.7 | 84.9 | 0.398 | 25.09 | 150.6
23.1667 | 152.6 | 150.4 | 107.6 | 816.1 | 801.4 | 378.7 | 473.8 | 85 | 0.419 | 25.12 | 150.7
23.175 | 152.6 | 150.5 | 107.5 | 816.9 | 801.7 | 378.9 | 472.9 | 85 | 0.401 | 25.1 | 150.6
23.1833 | 152.6 | 150.4 | 107.7 | 816.7 | 802.4 | 379.4 | 473.8 | 85 | 0.426 | 25.17 | 150.6
23.1917 | 152.7 | 150.4 | 107.8 | 815.9 | 801.9 | 376.3 | 470.6 | 85 | 0.385 | 25.1 | 150.7
23.2 | 152.8 | 150.5 | 107.9 | 816.2 | 802.4 | 377.1 | 471.4 | 85 | 0.428 | 25.14 | 150.7
23.2083 | 152.8 | 150.5 | 108.1 | 816.9 | 802.3 | 377.5 | 473.1 | 85 | 0.423 | 25.19 | 150.6
23.2167 | 152.7 | 150.4 | 108.2 | 816.4 | 801.9 | 379.1 | 473.5 | 85.1 | 0.43 | 25.14 | 150.5
23.225 | 152.6 | 150.3 | 108.1 | 816.1 | 802.2 | 377.6 | 471.6 | 85 | 0.434 | 25.09 | 150.5
23.2333 | 152.7 | 150.5 | 107.9 | 816.7 | 802.2 | 378.2 | 473.2 | 85 | 0.408 | 25.17 | 150.5
23.2417 | 152.5 | 150.4 | 108 | 816.3 | 802 | 380.1 | 474.5 | 85 | 0.405 | 25.12 | 150.4
23.25 | 152.6 | 150.4 | 108 | 816.3 | 802.4 | 379.4 | 473.2 | 85 | 0.405 | 25.15 | 150.5
23.2583 | 152.5 | 150.4 | 108.2 | 816.2 | 802.6 | 379.8 | 475 | 85 | 0.408 | 25.12 | 150.4
23.2667 | 152.7 | 150.5 | 108.3 | 815.9 | 802.3 | 377.2 | 471.2 | 85 | 0.414 | 25.18 | 150.5
23.275 | 152.7 | 150.5 | 107.8 | 816.9 | 802.3 | 378.1 | 472.9 | 85 | 0.413 | 25.12 | 150.4
23.2833 | 152.6 | 150.5 | 107.8 | 816.6 | 802.7 | 379.4 | 473.5 | 85.1 | 0.404 | 25.13 | 150.5
23.2917 | 152.7 | 150.4 | 107.7 | 816.2 | 802.3 | 377.8 | 473.1 | 85 | 0.439 | 25.1 | 150.6
23.3 | 152.6 | 150.2 | 107.4 | 816.7 | 801.7 | 379.8 | 475.3 | 85.1 | 0.413 | 25.18 | 150.5
23.3083 | 152.5 | 150.5 | 107.3 | 816 | 801.4 | 380.4 | 475.8 | 85 | 0.417 | 25.15 | 150.5
23.3167 | 152.6 | 150.4 | 106.8 | 815.8 | 801.6 | 379.7 | 476 | 85 | 0.393 | 25.14 | 150.5
23.325 | 152.5 | 150 | 107.1 | 815.6 | 802.1 | 380.5 | 477.4 | 85 | 0.437 | 25.12 | 150.4
23.3333 | 152.6 | 150.1 | 107.6 | 815.6 | 801.2 | 377.4 | 472.4 | 85.1 | 0.412 | 25.17 | 150.7
23.3417 | 152.7 | 150.4 | 108 | 816.1 | 801.7 | 378.9 | 473.5 | 85.1 | 0.423 | 25.14 | 150.8
23.35 | 152.7 | 150.5 | 108.4 | 816.1 | 801.7 | 377.5 | 471.6 | 85 | 0.387 | 25.14 | 150.7
23.3583 | 152.7 | 150.4 | 108.6 | 816.2 | 801.7 | 380.5 | 475.3 | 85.1 | 0.423 | 25.11 | 150.4
23.3667 | 152.7 | 150.5 | 108.7 | 816.2 | 802.2 | 376.3 | 469.6 | 85.1 | 0.396 | 25.2 | 150.4
23.375 | 152.7 | 150.5 | 108.8 | 816.2 | 802.3 | 378.6 | 472.3 | 85.1 | 0.43 | 25.11 | 150.5
23.3833 | 152.7 | 150.5 | 108.5 | 816.3 | 801.9 | 378.5 | 472.7 | 85.1 | 0.457 | 25.14 | 150.6
23.3917 | 152.8 | 150.6 | 108.2 | 816.3 | 801.4 | 378.9 | 473.5 | 85.1 | 0.418 | 25.15 | 150.4
23.4 | 152.6 | 150.4 | 108.2 | 816.4 | 801.3 | 379.4 | 474.1 | 85 | 0.416 | 25.11 | 150.2
23.4083 | 152.6 | 150.2 | 108.1 | 816.7 | 801.9 | 379.8 | 475.6 | 85 | 0.392 | 25.11 | 150.2
23.4167 | 152.5 | 150.2 | 107.8 | 816 | 801.9 | 379.1 | 474.9 | 85 | 0.403 | 25.12 | 150.1
23.425 | 152.5 | 150.1 | 107.6 | 815.2 | 801.9 | 379.1 | 475.6 | 85 | 0.435 | 25.16 | 150.3
23.4333 | 152.6 | 150.2 | 107.7 | 815.9 | 802.1 | 378.7 | 473.9 | 85 | 0.403 | 25.18 | 150.4
23.4417 | 152.6 | 150.4 | 107.3 | 815.3 | 801.7 | 378.5 | 473.5 | 85 | 0.403 | 25.12 | 150.5
23.45 | 152.6 | 150.4 | 107.4 | 815.2 | 801.9 | 379.6 | 474.3 | 85.1 | 0.429 | 25.14 | 150.4
23.4583 | 152.7 | 150.5 | 107.7 | 814.6 | 801.3 | 379.6 | 475.6 | 85.1 | 0.414 | 25.1 | 150.6
23.4667 | 152.7 | 150.5 | 107.9 | 815.4 | 801.7 | 377.6 | 472.3 | 85.1 | 0.426 | 25.17 | 150.6
23.475 | 152.8 | 150.6 | 108.4 | 815.1 | 801.4 | 378.2 | 472.8 | 85.1 | 0.404 | 25.14 | 150.7
23.4833 | 152.8 | 150.6 | 108.4 | 815.1 | 801.2 | 378.6 | 473.2 | 85.1 | 0.403 | 25.11 | 150.4
23.4917 | 152.8 | 150.4 | 108.3 | 815.8 | 801.2 | 379.3 | 474.6 | 85.1 | 0.401 | 25.19 | 150.4
23.5 | 152.8 | 150.5 | 108.7 | 815.1 | 801.4 | 379.1 | 474.7 | 85.1 | 0.406 | 25.12 | 150.4
23.5083 | 152.8 | 150.6 | 108.5 | 815.8 | 801.8 | 377.5 | 472.7 | 85 | 0.404 | 25.12 | 150.5
23.5167 | 152.7 | 150.5 | 108.4 | 815.9 | 801.3 | 377.2 | 471 | 85.1 | 0.396 | 25.16 | 150.5
23.525 | 152.7 | 150.6 | 107.6 | 816.3 | 801.4 | 378.3 | 473.8 | 85.1 | 0.402 | 25.12 | 150.6
23.5333 | 152.6 | 150.1 | 107.4 | 816.1 | 801.7 | 379.7 | 474.2 | 85 | 0.414 | 25.11 | 150.2
23.5417 | 152.6 | 150.2 | 107.2 | 815.2 | 801.1 | 379.6 | 474.5 | 85 | 0.428 | 25.07 | 150.2
23.55 | 152.3 | 150 | 107 | 815.4 | 801.4 | 380.5 | 474.2 | 85 | 0.411 | 25.13 | 150.1
23.5583 | 152.5 | 150.1 | 107.2 | 816.1 | 801.6 | 380.5 | 475.7 | 85 | 0.425 | 25.04 | 150.5
23.5667 | 152.6 | 150.1 | 107.8 | 816.1 | 801.7 | 377.8 | 471.7 | 85 | 0.399 | 25.11 | 150.7
23.575 | 152.7 | 150.6 | 108.1 | 816.6 | 801.6 | 377.1 | 471.8 | 85 | 0.397 | 25.08 | 150.9
23.5833 | 152.8 | 150.6 | 108.2 | 815.8 | 801.8 | 378.1 | 473.9 | 84.9 | 0.442 | 25.13 | 150.9
23.5917 | 152.7 | 150.6 | 108.6 | 816 | 800.9 | 377.9 | 472.9 | 85 | 0.421 | 25.17 | 150.5
23.6 | 152.7 | 150.6 | 108.8 | 816.4 | 801.9 | 377.8 | 473.1 | 85 | 0.399 | 25.1 | 150.5
23.6083 | 152.7 | 150.5 | 108.5 | 816.1 | 802 | 378.9 | 472.9 | 85 | 0.425 | 25.12 | 150.4
23.6167 | 152.7 | 150.5 | 108.2 | 816.7 | 801.6 | 377.2 | 473.1 | 85 | 0.428 | 25.13 | 150.4
23.625 | 152.6 | 150.2 | 108 | 816.5 | 801 | 379.4 | 473.6 | 85 | 0.399 | 25.13 | 150.5
23.6333 | 152.5 | 150.2 | 107.8 | 815.9 | 801.6 | 380.4 | 475 | 85 | 0.408 | 25.13 | 150.4
23.6417 | 152.6 | 150.4 | 107.7 | 815.8 | 801.7 | 377 | 471 | 85 | 0.411 | 25.16 | 150.5
23.65 | 152.6 | 150.2 | 107.9 | 815.7 | 801.9 | 379.6 | 474.3 | 85 | 0.424 | 25.11 | 150.5
23.6583 | 152.5 | 150.2 | 107.6 | 815.4 | 801.7 | 378.3 | 473.2 | 85 | 0.413 | 25.14 | 150.3
23.6667 | 152.5 | 150.2 | 107.7 | 816.4 | 801.7 | 380.9 | 476.1 | 85 | 0.423 | 25.14 | 150.4
23.675 | 152.5 | 150.1 | 107.9 | 815.7 | 801.2 | 378.5 | 473.6 | 85 | 0.402 | 25.04 | 150.3
23.6833 | 152.5 | 150.1 | 107.8 | 815.2 | 802.2 | 380.9 | 478 | 85 | 0.411 | 25.15 | 150.4
23.6917 | 152.6 | 150.4 | 107.7 | 815.7 | 801.7 | 379.4 | 475.7 | 85 | 0.412 | 25.1 | 150.4
23.7 | 152.6 | 150.4 | 107.6 | 815.7 | 802 | 379.3 | 473.4 | 85 | 0.406 | 25.13 | 150.5
23.7083 | 152.7 | 150.5 | 107.4 | 815.8 | 801.9 | 380 | 475.3 | 85 | 0.436 | 25.06 | 150.6
23.7167 | 152.7 | 150.2 | 107.6 | 815.2 | 802 | 379.7 | 474.6 | 85 | 0.401 | 25.17 | 150.6
23.725 | 152.6 | 150.2 | 107.7 | 815.9 | 802.2 | 377.6 | 471.6 | 85 | 0.403 | 25.06 | 150.5
23.7333 | 152.7 | 150.3 | 107.7 | 815.9 | 801.2 | 377.5 | 469.9 | 85 | 0.426 | 25.1 | 150.5
23.7417 | 152.7 | 150.3 | 108.1 | 816.2 | 802 | 378.2 | 472.9 | 85 | 0.397 | 25.06 | 150.6
23.75 | 152.7 | 150.4 | 108.3 | 816 | 801.4 | 378.3 | 473.1 | 85 | 0.412 | 25.17 | 150.4
23.7583 | 152.6 | 150.4 | 108.2 | 816.6 | 801.6 | 379.4 | 474.9 | 85 | 0.412 | 25.17 | 150.4
23.7667 | 152.7 | 150.3 | 108.2 | 815.7 | 801.4 | 380.2 | 474.5 | 85 | 0.405 | 25.09 | 150.4
23.775 | 152.6 | 150.2 | 108.2 | 815.1 | 801.8 | 379.3 | 474.5 | 84.9 | 0.395 | 25.08 | 150.4
23.7833 | 152.6 | 150.4 | 108.3 | 815.3 | 801.2 | 379.4 | 474.2 | 85 | 0.416 | 25.13 | 150.4
23.7917 | 152.6 | 150.4 | 108.3 | 815.7 | 801.5 | 379.4 | 473.9 | 85 | 0.408 | 25.14 | 150.5
23.8 | 152.5 | 150.4 | 108.2 | 815.7 | 801.3 | 380.2 | 475.3 | 85 | 0.4 | 25.12 | 150.4
23.8083 | 152.6 | 150.4 | 108.2 | 816.1 | 801.3 | 379 | 472.8 | 85 | 0.399 | 25.03 | 150.3
23.8167 | 152.4 | 150.1 | 108.1 | 815.4 | 802 | 380 | 473.6 | 85 | 0.4 | 25.05 | 150.2
23.825 | 152.6 | 150.4 | 107.9 | 815.3 | 802.1 | 379.3 | 473.6 | 85.1 | 0.391 | 25.11 | 150.3
23.8333 | 152.5 | 150.4 | 108.1 | 814.8 | 801.3 | 380.4 | 474.2 | 85 | 0.407 | 25.13 | 150.3
23.8417 | 152.5 | 150.4 | 108 | 815.1 | 801.4 | 380 | 474.1 | 85 | 0.414 | 25.12 | 150.3
23.85 | 152.5 | 150.2 | 107.9 | 815 | 801.6 | 381 | 476.1 | 85 | 0.398 | 25.15 | 150.3
23.8583 | 152.5 | 150.2 | 107.7 | 815.8 | 801.4 | 381 | 476.4 | 85 | 0.39 | 25.14 | 150.4
23.8667 | 152.6 | 150.5 | 107.5 | 816 | 801.3 | 378.1 | 473.1 | 85 | 0.386 | 25.11 | 150.6
23.875 | 152.6 | 150.2 | 107.6 | 816 | 801.7 | 379.8 | 474.9 | 85 | 0.41 | 25.17 | 150.5
23.8833 | 152.6 | 150.4 | 107.5 | 815.8 | 802.4 | 379.8 | 475.6 | 85 | 0.415 | 25.14 | 150.6
23.8917 | 152.6 | 150.3 | 107.3 | 815.8 | 801.4 | 380.5 | 474.1 | 85 | 0.41 | 25.08 | 150.6
23.9 | 152.6 | 150.4 | 107.4 | 815.6 | 801.1 | 378.7 | 473.6 | 85 | 0.407 | 25.15 | 150.6
23.9083 | 152.5 | 150.2 | 107.7 | 815.3 | 801.4 | 379 | 473.5 | 85 | 0.406 | 25.14 | 150.5
23.9167 | 152.5 | 150.4 | 108.1 | 815.6 | 800.8 | 378.1 | 472.4 | 85 | 0.414 | 25.13 | 150.6
23.925 | 152.6 | 150.2 | 108.2 | 815.2 | 801.2 | 378.6 | 473.1 | 85 | 0.413 | 25.11 | 150.7
23.9333 | 152.7 | 150.4 | 108.3 | 815.4 | 800.8 | 378.9 | 472.4 | 85 | 0.39 | 25.09 | 150.7
23.9417 | 152.7 | 150.5 | 108.4 | 815.4 | 801.4 | 378.3 | 472.7 | 84.9 | 0.389 | 25.13 | 150.7
23.95 | 152.7 | 150.4 | 108.8 | 815.6 | 801.1 | 378.3 | 473.6 | 84.9 | 0.397 | 25.04 | 150.5
23.9583 | 152.7 | 150.5 | 108.6 | 815.4 | 801.4 | 377.8 | 473.1 | 84.9 | 0.427 | 25.08 | 150.5
23.9667 | 152.6 | 150.5 | 108.4 | 815.5 | 801.6 | 377.2 | 471.2 | 85 | 0.369 | 25.12 | 150.4
23.975 | 152.7 | 150.4 | 108.1 | 815.3 | 801 | 381.5 | 476.7 | 85 | 0.396 | 25.09 | 150.3
23.9833 | 152.6 | 150.4 | 108 | 815.3 | 801.7 | 380.4 | 475 | 85 | 0.418 | 25.12 | 150.4
23.9917 | 152.5 | 150.2 | 108.1 | 815.9 | 801.5 | 379.1 | 472.1 | 85 | 0.417 | 25.08 | 150.4
24 | 152.5 | 150.4 | 107.8 | 815.6 | 801.3 | 381.6 | 475.8 | 85 | 0.434 | 25.1 | 150.3
24.0083 | 152.5 | 150.1 | 107.8 | 815.9 | 801.3 | 381.6 | 475.6 | 85 | 0.41 | 25.11 | 150.4
24.0167 | 152.5 | 150.2 | 107.7 | 815.7 | 801.4 | 381 | 476.7 | 85 | 0.401 | 25.15 | 150.6
24.025 | 152.5 | 150.4 | 107.8 | 816.4 | 801.9 | 380.2 | 474.1 | 85 | 0.396 | 25.13 | 150.5
24.0333 | 152.6 | 150.2 | 107.8 | 815.6 | 801.2 | 382.3 | 477.8 | 85 | 0.386 | 25.1 | 150.7
24.0417 | 152.6 | 150.4 | 107.9 | 815.8 | 801.2 | 380.6 | 476.3 | 85 | 0.416 | 25.12 | 150.6
24.05 | 152.6 | 150.2 | 108.1 | 815.9 | 801.6 | 380.8 | 476.4 | 85 | 0.428 | 25.16 | 150.6
24.0583 | 152.7 | 150.3 | 108.1 | 815.5 | 801.6 | 381.2 | 476.5 | 85 | 0.435 | 25.06 | 150.7
24.0667 | 152.6 | 150.5 | 108.2 | 815.9 | 801.6 | 379 | 473.4 | 85 | 0.423 | 25.14 | 150.4
24.075 | 152.7 | 150.6 | 108.1 | 815.3 | 801.4 | 381 | 472.9 | 85 | 0.4 | 25.12 | 150.3
24.0833 | 152.6 | 150.5 | 108.3 | 815.4 | 801.8 | 380 | 474.9 | 85 | 0.396 | 25.17 | 150.3
24.0917 | 152.5 | 150.4 | 107.8 | 816.1 | 801.6 | 382.4 | 478.7 | 85.1 | 0.421 | 25.12 | 150.3
24.1 | 152.4 | 150.2 | 107.7 | 815.6 | 801.7 | 380.2 | 475.3 | 85 | 0.403 | 25.12 | 150.2
24.1083 | 152.4 | 150.4 | 107.8 | 816.1 | 801.9 | 382.5 | 477.6 | 85 | 0.384 | 25.12 | 150.2
24.1167 | 152.5 | 150 | 107.7 | 815.6 | 801.3 | 381.3 | 476.8 | 85 | 0.392 | 25.18 | 150.4
24.125 | 152.4 | 149.9 | 107.9 | 816.7 | 801.6 | 380.2 | 476.1 | 85 | 0.387 | 25.11 | 150.4
24.1333 | 152.4 | 150 | 107.6 | 816.7 | 801.6 | 381.3 | 475.4 | 85 | 0.405 | 25.15 | 150.3
24.1417 | 152.5 | 150.1 | 107.3 | 816.9 | 802.1 | 380.6 | 475.4 | 85 | 0.426 | 25.09 | 150.4
24.15 | 152.5 | 149.7 | 107.4 | 817.1 | 801.6 | 381.5 | 477.8 | 85 | 0.426 | 25.08 | 150.3
24.1583 | 152.4 | 149.7 | 107 | 817.1 | 802.1 | 381.2 | 476 | 85 | 0.407 | 25.12 | 150.2
24.1667 | 152.5 | 149.9 | 107.4 | 817.2 | 801.3 | 380.8 | 476 | 84.9 | 0.418 | 25.11 | 150.2
24.175 | 152.6 | 149.7 | 107.7 | 817.1 | 801.6 | 380.8 | 476 | 84.9 | 0.428 | 25.11 | 150.6
24.1833 | 152.7 | 149.9 | 107.8 | 816.8 | 802 | 380 | 474.5 | 84.9 | 0.393 | 25.05 | 150.6
24.1917 | 152.9 | 150.2 | 108.4 | 818.3 | 802.2 | 378.9 | 472.5 | 85 | 0.418 | 25.1 | 150.6
24.2 | 152.8 | 149.9 | 108.5 | 817.6 | 802.1 | 381.9 | 477.6 | 85 | 0.422 | 25.09 | 150.3
24.2083 | 152.8 | 149.9 | 108.7 | 817.8 | 802.6 | 380 | 475.3 | 85 | 0.423 | 25.1 | 150.3
24.2167 | 152.7 | 149.6 | 108.3 | 817.3 | 802.7 | 379 | 474.1 | 85 | 0.403 | 25.12 | 150.2
24.225 | 152.7 | 150 | 108.1 | 817.8 | 802.1 | 379.7 | 474.2 | 85 | 0.388 | 25.12 | 150.2
24.2333 | 152.6 | 149.7 | 107.7 | 817.7 | 802.4 | 379.7 | 473.6 | 85 | 0.405 | 25.11 | 150.1
24.2417 | 152.5 | 149.5 | 107.9 | 817.5 | 801.1 | 380.6 | 474.9 | 85 | 0.416 | 25.15 | 149.9
24.25 | 152.7 | 149.9 | 107.6 | 817.3 | 801.6 | 380.4 | 475.7 | 85 | 0.439 | 25.14 | 150.4
24.2583 | 152.6 | 149.5 | 107.2 | 817.1 | 802.3 | 381 | 476.7 | 85 | 0.408 | 25.08 | 150
24.2667 | 152.5 | 149.4 | 107.3 | 816.9 | 801.6 | 380.8 | 474.1 | 85 | 0.396 | 25.09 | 150.3
24.275 | 152.6 | 149.6 | 107.6 | 817.2 | 801.6 | 381.9 | 477.9 | 85 | 0.431 | 25.19 | 150.5
24.2833 | 152.6 | 149.7 | 107.6 | 817.4 | 801.6 | 380.5 | 476.1 | 85 | 0.415 | 25.13 | 150.6
24.2917 | 152.8 | 150 | 108.1 | 816.7 | 801.9 | 379.3 | 473.6 | 85.1 | 0.417 | 25.12 | 150.6
24.3 | 152.7 | 149.7 | 108.2 | 817.2 | 801.7 | 378.7 | 473.4 | 85.1 | 0.394 | 25.15 | 150.3
24.3083 | 152.6 | 149.7 | 108.2 | 817.1 | 801.4 | 381.7 | 478.2 | 85 | 0.423 | 25.13 | 150.2
24.3167 | 152.6 | 149.7 | 108.2 | 817.7 | 801.3 | 380.8 | 476.4 | 85.1 | 0.392 | 25.14 | 150.2
24.325 | 152.6 | 149.8 | 108.5 | 817.5 | 801.7 | 380.4 | 475.8 | 85 | 0.413 | 25.16 | 150.2
24.3333 | 152.7 | 149.9 | 108.4 | 817.6 | 801.6 | 380 | 474.9 | 85 | 0.411 | 25.1 | 150.3
24.3417 | 152.6 | 149.8 | 108.1 | 817.5 | 801.4 | 381.6 | 476.9 | 85 | 0.394 | 25.07 | 150.2
24.35 | 152.5 | 149.9 | 108 | 817.2 | 801.1 | 380.8 | 477.2 | 85 | 0.399 | 25.09 | 150.2
24.3583 | 152.6 | 149.9 | 107.6 | 816.6 | 801.3 | 382.8 | 476.5 | 85 | 0.396 | 25.12 | 150.4
24.3667 | 152.6 | 150.2 | 107.6 | 816.6 | 802.2 | 381 | 476.4 | 85 | 0.401 | 25.03 | 150.6
24.375 | 152.7 | 150.4 | 107.3 | 816.5 | 801.8 | 380.1 | 474.3 | 84.9 | 0.427 | 25.13 | 150.8
24.3833 | 152.6 | 150.4 | 107.5 | 816.1 | 801.8 | 378.7 | 472.7 | 84.9 | 0.41 | 25.13 | 150.7
24.3917 | 152.6 | 150.5 | 107.5 | 816.6 | 801.8 | 380 | 474.6 | 85 | 0.414 | 25.07 | 150.4
24.4 | 152.5 | 150.2 | 107.5 | 816.3 | 802.2 | 381.7 | 477.6 | 85 | 0.4 | 25.12 | 150.3
24.4083 | 152.5 | 150.3 | 107.3 | 815.4 | 802 | 380 | 475 | 85 | 0.394 | 25.14 | 150.2
24.4167 | 152.4 | 150.2 | 107.4 | 816 | 802.1 | 381.2 | 476.7 | 85 | 0.396 | 25.08 | 150.2
24.425 | 152.3 | 150.2 | 107.6 | 815.6 | 801.9 | 380.2 | 474.6 | 85 | 0.414 | 25.12 | 150.3
24.4333 | 152.3 | 150.2 | 107.5 | 816.4 | 801.4 | 380 | 474.1 | 85 | 0.41 | 25.13 | 150.3
24.4417 | 152.3 | 150.2 | 107.7 | 816 | 801.5 | 382.4 | 477.9 | 85 | 0.404 | 25.09 | 150.3
24.45 | 152.3 | 150.1 | 107.8 | 816.2 | 801.8 | 379.4 | 473.6 | 85 | 0.404 | 25.09 | 150.3
24.4583 | 152.4 | 150.3 | 107.7 | 816.5 | 801.9 | 380.8 | 475.8 | 85 | 0.396 | 25.11 | 150.5
24.4667 | 152.5 | 150.4 | 107.7 | 816.7 | 801.6 | 380.4 | 475 | 85 | 0.404 | 25.1 | 150.6
24.475 | 152.6 | 150.6 | 108.1 | 816.3 | 802.1 | 380.1 | 475.2 | 84.9 | 0.389 | 25.11 | 150.7
24.4833 | 152.5 | 150.5 | 108.1 | 816.3 | 801.7 | 376.8 | 470.2 | 84.9 | 0.439 | 25.14 | 150.6
24.4917 | 152.5 | 150.4 | 108.1 | 816.2 | 802.1 | 379.7 | 474.5 | 85 | 0.39 | 25.1 | 150.3
24.5 | 152.5 | 150.3 | 108.1 | 815.6 | 802.2 | 380.4 | 476.5 | 85 | 0.431 | 25.09 | 150.2
24.5083 | 152.5 | 150.4 | 108.1 | 815.4 | 802.1 | 380 | 475 | 85 | 0.425 | 25.13 | 150.2
24.5167 | 152.5 | 150.4 | 108.3 | 815.8 | 801.6 | 380.1 | 475.8 | 84.9 | 0.414 | 25.1 | 150.3
24.525 | 152.5 | 150.5 | 108.2 | 816.2 | 801.7 | 379.4 | 474.1 | 85 | 0.408 | 25.11 | 150.4
24.5333 | 152.5 | 150.5 | 108.4 | 815.3 | 802.7 | 379.4 | 475.8 | 85 | 0.451 | 25.11 | 150.3
24.5417 | 152.6 | 150.4 | 108.6 | 816 | 802.7 | 381.6 | 478.5 | 85 | 0.387 | 25.06 | 150.3
24.55 | 152.6 | 150.3 | 108.4 | 816.1 | 802.2 | 381.5 | 477.4 | 84.9 | 0.41 | 25.14 | 150.3
24.5583 | 152.7 | 150.4 | 108.1 | 815.3 | 801.9 | 379.3 | 474.5 | 84.9 | 0.4 | 25.13 | 150.3
24.5667 | 152.5 | 150.5 | 108.2 | 815.4 | 801.7 | 379.4 | 473.8 | 84.9 | 0.41 | 25.12 | 150.3
24.575 | 152.5 | 150.3 | 107.6 | 816.3 | 802 | 379 | 474.7 | 84.9 | 0.38 | 25.18 | 150.3
24.5833 | 152.5 | 150.4 | 107.6 | 815.4 | 801.6 | 379.1 | 473.4 | 85 | 0.39 | 25.15 | 150.2
24.5917 | 152.4 | 150.2 | 107.4 | 816.1 | 801.8 | 380.5 | 475.6 | 85 | 0.376 | 25.15 | 150.2
24.6 | 152.5 | 150.1 | 107.2 | 815.1 | 801.1 | 380.4 | 476.1 | 85 | 0.423 | 25.13 | 150.3
24.6083 | 152.4 | 150.4 | 107.6 | 814.3 | 801 | 381.6 | 476.8 | 85.1 | 0.408 | 25.1 | 150.5
24.6167 | 152.6 | 150.4 | 107.8 | 814.6 | 801.8 | 378.1 | 472.8 | 85 | 0.399 | 25.15 | 150.6
24.625 | 152.6 | 150.5 | 108.2 | 815.2 | 801.9 | 379.4 | 473.8 | 85 | 0.413 | 25.13 | 150.7
24.6333 | 152.8 | 150.6 | 108.6 | 815.8 | 801.7 | 378.2 | 472.9 | 85.1 | 0.416 | 25.14 | 150.9
24.6417 | 152.7 | 150.6 | 108.7 | 816.7 | 802.4 | 378.9 | 471.6 | 85 | 0.403 | 25.11 | 150.5
24.65 | 152.6 | 150.6 | 108.3 | 816.3 | 801.7 | 378.9 | 473.5 | 85 | 0.399 | 25.07 | 150.4
24.6583 | 152.6 | 150.5 | 107.8 | 815.9 | 801.6 | 378.2 | 473.4 | 84.9 | 0.402 | 25.08 | 150.4
24.6667 | 152.5 | 150.4 | 107.6 | 816.1 | 801.9 | 380.2 | 474.9 | 84.9 | 0.39 | 25.09 | 150.4
24.675 | 152.4 | 150.3 | 107.6 | 815.7 | 801.6 | 381.9 | 478 | 84.9 | 0.423 | 25.1 | 150.2
24.6833 | 152.4 | 150.2 | 107.8 | 815.3 | 802.7 | 379.7 | 473.4 | 84.9 | 0.41 | 25.12 | 150.3
24.6917 | 152.5 | 150.4 | 107.4 | 815.7 | 802.3 | 381.3 | 477.1 | 84.9 | 0.405 | 25.14 | 150.5
24.7 | 152.4 | 150.2 | 107.2 | 815.9 | 802 | 381.2 | 476 | 84.9 | 0.419 | 25.13 | 150.4
24.7083 | 152.5 | 150.3 | 107.4 | 815.9 | 801.8 | 379.8 | 474.7 | 85 | 0.384 | 25.09 | 150.6
24.7167 | 152.5 | 150.2 | 107.4 | 816.1 | 802.1 | 381.5 | 476.5 | 85 | 0.409 | 25.18 | 150.4
24.725 | 152.6 | 150.5 | 107.4 | 816.1 | 801.9 | 379 | 474.3 | 85 | 0.4 | 25.14 | 150.8
24.7333 | 152.6 | 150.4 | 107.9 | 815.4 | 801.3 | 378.9 | 472.5 | 85.1 | 0.395 | 25.11 | 150.8
24.7417 | 152.7 | 150.5 | 108.2 | 815.2 | 802.2 | 377.9 | 472.7 | 85.1 | 0.386 | 25.09 | 150.5
24.75 | 152.6 | 150.4 | 108.6 | 815.3 | 802.2 | 379.7 | 475 | 85 | 0.383 | 25.07 | 150.5
24.7583 | 152.6 | 150.2 | 108.3 | 815.8 | 801.9 | 379.8 | 475.8 | 85 | 0.385 | 25.13 | 150.6
24.7667 | 152.6 | 150.6 | 108.3 | 815.4 | 802.3 | 379.3 | 474.1 | 85 | 0.405 | 25.09 | 150.6
24.775 | 152.8 | 150.7 | 108.5 | 815.6 | 802.7 | 379 | 474.6 | 85 | 0.403 | 25.17 | 150.5
24.7833 | 152.7 | 150.6 | 108.6 | 815.1 | 801.8 | 378.2 | 472.8 | 85 | 0.406 | 25.08 | 150.6
24.7917 | 152.7 | 150.5 | 108.4 | 815.7 | 802 | 378.2 | 472.8 | 85.1 | 0.394 | 25.09 | 150.5
24.8 | 152.7 | 150.5 | 108.4 | 815.7 | 802.2 | 378.3 | 472.8 | 85 | 0.387 | 25.13 | 150.4
24.8083 | 152.6 | 150.4 | 107.8 | 815.6 | 802.1 | 379.3 | 474.3 | 85 | 0.396 | 25.02 | 150.4
24.8167 | 152.5 | 150.4 | 107.6 | 815.9 | 802.3 | 381.7 | 476.9 | 85 | 0.386 | 25.06 | 150.4
24.825 | 152.5 | 150.2 | 107.4 | 815.1 | 801.9 | 380.5 | 474.9 | 85 | 0.396 | 25.12 | 150.4
24.8333 | 152.3 | 150.3 | 107.1 | 815.4 | 801.9 | 382.5 | 478.6 | 85 | 0.419 | 25.1 | 150.2
24.8417 | 152.5 | 150.4 | 107.6 | 815.7 | 801.6 | 381 | 476.3 | 85 | 0.412 | 25.11 | 150.6
24.85 | 152.6 | 150.4 | 107.8 | 815.2 | 802 | 380.1 | 474.9 | 85 | 0.387 | 25.15 | 150.7
24.8583 | 152.8 | 150.4 | 108.2 | 814.7 | 802.5 | 377.1 | 472.4 | 85 | 0.421 | 25.16 | 150.8
24.8667 | 153 | 150.8 | 108.4 | 815.1 | 802.3 | 376.4 | 472.4 | 85 | 0.417 | 25.1 | 150.8
24.875 | 152.8 | 150.5 | 108.6 | 815.4 | 802.6 | 379.4 | 474.1 | 85 | 0.392 | 25.1 | 150.6
24.8833 | 152.8 | 150.6 | 108.9 | 816.2 | 802.6 | 377.8 | 472.4 | 85 | 0.394 | 25.12 | 150.6
24.8917 | 152.8 | 150.6 | 108.6 | 816 | 802.5 | 378.1 | 473.2 | 85 | 0.427 | 25.11 | 150.5
24.9 | 152.7 | 150.5 | 108.2 | 815.4 | 801.5 | 378.3 | 474.2 | 85 | 0.403 | 25.19 | 150.6
24.9083 | 152.7 | 150.5 | 108.1 | 815.1 | 801.9 | 377.9 | 472.7 | 85 | 0.394 | 25.16 | 150.5
24.9167 | 152.6 | 150.5 | 107.5 | 815.4 | 802 | 376.8 | 472.7 | 85 | 0.381 | 25.11 | 150.4
24.925 | 152.5 | 150.4 | 107.4 | 815.8 | 802.1 | 379.7 | 473.6 | 85 | 0.403 | 25.11 | 150.3
24.9333 | 152.4 | 150.3 | 107.5 | 816.1 | 801.8 | 381.3 | 476.4 | 85 | 0.406 | 25.08 | 150.3
24.9417 | 152.4 | 150.3 | 107.4 | 815.9 | 802.2 | 379.8 | 475.8 | 85 | 0.414 | 25.12 | 150.7
24.95 | 152.5 | 150.4 | 107.3 | 815.7 | 802.1 | 379.4 | 474.6 | 85 | 0.41 | 25.17 | 150.7
24.9583 | 152.5 | 150.6 | 107.5 | 815.7 | 802.4 | 379.6 | 474.6 | 85 | 0.401 | 25.16 | 150.7
24.9667 | 152.6 | 150.5 | 107.9 | 816.4 | 801.9 | 380 | 475.4 | 85 | 0.43 | 25.14 | 150.7
24.975 | 152.6 | 150.4 | 108.1 | 816.3 | 802.3 | 376.7 | 471.7 | 85 | 0.431 | 25.13 | 150.8
24.9833 | 152.8 | 150.6 | 108 | 816.2 | 802.6 | 377.5 | 471.2 | 85 | 0.437 | 25.17 | 150.9
24.9917 | 152.7 | 150.6 | 108.1 | 816.5 | 801.7 | 379.8 | 473.8 | 85 | 0.412 | 25.14 | 150.7
25 | 152.7 | 150.6 | 108.1 | 816.1 | 802.6 | 377 | 471.3 | 85 | 0.412 | 25.08 | 150.6
25.0083 | 152.6 | 150.6 | 107.9 | 816.6 | 802.1 | 378.7 | 473.9 | 85 | 0.409 | 25.15 | 150.5
25.0167 | 152.6 | 150.6 | 107.9 | 816.7 | 802.7 | 377.6 | 472.5 | 85.1 | 0.414 | 25.11 | 150.6
25.025 | 152.7 | 150.4 | 108 | 816.6 | 802.3 | 377.8 | 471.6 | 85.1 | 0.435 | 25.13 | 150.5
25.0333 | 152.7 | 150.5 | 107.9 | 816.4 | 802.3 | 377 | 469.8 | 85 | 0.403 | 25.15 | 150.6
25.0417 | 152.6 | 150.6 | 108 | 816.9 | 801.7 | 377.8 | 471.3 | 85 | 0.398 | 25.18 | 150.6
25.05 | 152.6 | 150.4 | 107.9 | 816.8 | 802.2 | 379.3 | 474.6 | 85 | 0.406 | 25.09 | 150.5
25.0583 | 152.5 | 150.5 | 108.3 | 816.6 | 802.6 | 378.9 | 474.2 | 85 | 0.394 | 25.14 | 150.5
25.0667 | 152.5 | 150.5 | 108.4 | 816.4 | 802.6 | 377 | 470.7 | 85 | 0.392 | 25.1 | 150.6
25.075 | 152.7 | 150.4 | 108.3 | 816.6 | 802.5 | 380.6 | 476 | 85 | 0.431 | 25.1 | 150.6
25.0833 | 152.7 | 150.5 | 108.3 | 816.3 | 801.9 | 378.7 | 471.7 | 84.9 | 0.414 | 25.13 | 150.7
25.0917 | 152.7 | 150.5 | 108.4 | 816.6 | 802.4 | 379.4 | 474.5 | 85 | 0.423 | 25.13 | 150.7
25.1 | 152.8 | 150.6 | 108.6 | 816.3 | 802.3 | 377 | 472.3 | 85 | 0.418 | 25.13 | 150.7
25.1083 | 152.9 | 150.8 | 108.4 | 815.3 | 802.1 | 377.6 | 471.7 | 85 | 0.418 | 25.12 | 150.9
25.1167 | 152.8 | 150.7 | 108.3 | 815.6 | 802 | 378.6 | 473.8 | 85 | 0.428 | 25.12 | 150.6
25.125 | 152.7 | 150.5 | 108.2 | 815.7 | 802.2 | 375.9 | 469.5 | 84.9 | 0.426 | 25.09 | 150.5
25.1333 | 152.6 | 150.5 | 108.1 | 815.2 | 802.3 | 378.6 | 473.1 | 84.9 | 0.381 | 25.11 | 150.4
25.1417 | 152.5 | 150.4 | 107.8 | 815.6 | 801.5 | 378.7 | 473.5 | 84.9 | 0.408 | 25.1 | 150.3
25.15 | 152.6 | 150.4 | 107.8 | 815.2 | 802.1 | 380.4 | 473.6 | 84.9 | 0.39 | 25.13 | 150.6
25.1583 | 152.6 | 150.6 | 107.8 | 815.4 | 802.5 | 378.1 | 471.8 | 84.9 | 0.427 | 25.17 | 150.7
25.1667 | 152.5 | 150.3 | 107.6 | 815.1 | 801.9 | 377.4 | 471.3 | 85 | 0.409 | 25.14 | 150.6
25.175 | 152.6 | 150.6 | 107.6 | 815.2 | 801.4 | 379.7 | 474.6 | 85 | 0.406 | 25.12 | 150.7
25.1833 | 152.6 | 150.3 | 107.6 | 815.1 | 801.8 | 379.6 | 473.5 | 85 | 0.421 | 25.16 | 150.6
25.1917 | 152.6 | 150.6 | 107.7 | 814.8 | 802.1 | 378.7 | 473.1 | 85 | 0.426 | 25.14 | 150.7
25.2 | 152.7 | 150.5 | 108.1 | 814.6 | 802.2 | 378.3 | 472.7 | 85 | 0.445 | 25.18 | 150.7
25.2083 | 152.8 | 150.6 | 108.4 | 815.9 | 801.6 | 377.2 | 470.9 | 84.9 | 0.396 | 25.12 | 150.8
25.2167 | 152.8 | 150.6 | 108.6 | 815.2 | 801.6 | 377.1 | 471.8 | 84.9 | 0.401 | 25.13 | 150.8
25.225 | 152.8 | 150.5 | 108.5 | 815.5 | 802.4 | 378.1 | 473.4 | 85 | 0.394 | 25.12 | 150.6
25.2333 | 152.6 | 150.5 | 108.4 | 814.9 | 801.9 | 377.5 | 471.8 | 85 | 0.408 | 25.09 | 150.5
25.2417 | 152.6 | 150.5 | 107.9 | 815.3 | 801.3 | 378.1 | 472.1 | 85 | 0.402 | 25.13 | 150.4
25.25 | 152.5 | 150.3 | 107.7 | 815.2 | 802.3 | 377.2 | 470.9 | 84.9 | 0.399 | 25.11 | 150.3
25.2583 | 152.5 | 150.4 | 107.5 | 815.3 | 802.4 | 380 | 475.7 | 84.9 | 0.401 | 25.11 | 150.3
25.2667 | 152.5 | 150.5 | 107.3 | 815.9 | 801.4 | 376.4 | 469.6 | 84.9 | 0.41 | 25.11 | 150.5
25.275 | 152.4 | 150.4 | 107.2 | 815.5 | 801.3 | 378.9 | 473.1 | 84.9 | 0.431 | 25.14 | 150.6
25.2833 | 152.5 | 150.2 | 107.1 | 814.7 | 801.6 | 380.6 | 475.2 | 84.8 | 0.428 | 25.13 | 150.5
25.2917 | 152.5 | 150.4 | 107.6 | 814.8 | 802.1 | 379.8 | 474.9 | 84.9 | 0.394 | 25.13 | 150.6
25.3 | 152.6 | 150.4 | 108.2 | 814.8 | 802.4 | 376.7 | 470.2 | 84.9 | 0.428 | 25.12 | 150.6
25.3083 | 152.7 | 150.5 | 108.2 | 815.2 | 802.1 | 377.9 | 472.3 | 85 | 0.419 | 25.16 | 150.7
25.3167 | 153 | 150.5 | 108.5 | 814.6 | 801.9 | 377.9 | 472.7 | 85 | 0.38 | 25.12 | 150.8
25.325 | 152.9 | 150.7 | 108.9 | 814.9 | 801.9 | 376.4 | 469.8 | 85 | 0.401 | 25.14 | 150.8
25.3333 | 152.9 | 150.9 | 108.8 | 815.3 | 801.7 | 377.1 | 472.3 | 85 | 0.428 | 25.1 | 150.6
25.3417 | 153 | 150.7 | 108.7 | 814.9 | 801.5 | 375.2 | 469.9 | 85 | 0.425 | 25.15 | 150.6
25.35 | 152.8 | 150.6 | 108.5 | 815.1 | 801.9 | 379.4 | 475.4 | 85 | 0.41 | 25.12 | 150.5
25.3583 | 152.8 | 150.6 | 108.2 | 815.1 | 802.2 | 378.2 | 471.8 | 84.9 | 0.404 | 25.15 | 150.4
25.3667 | 152.6 | 150.5 | 107.9 | 814.9 | 801.4 | 379.4 | 473.5 | 84.9 | 0.379 | 25.07 | 150.2
25.375 | 152.5 | 150.2 | 107.5 | 814.8 | 801.6 | 379.4 | 474.7 | 84.9 | 0.405 | 25.09 | 150.2
25.3833 | 152.5 | 150.1 | 107.4 | 814.7 | 801.4 | 378.3 | 473.8 | 84.9 | 0.392 | 25.13 | 150.3
25.3917 | 152.5 | 150 | 107.3 | 814.8 | 801.6 | 378.1 | 472.8 | 85 | 0.399 | 25.08 | 150.4
25.4 | 152.5 | 150.4 | 107.6 | 814.9 | 801.7 | 379.4 | 474.3 | 85 | 0.396 | 25.12 | 150.5
25.4083 | 152.6 | 150.3 | 107.7 | 815.6 | 802.1 | 379.1 | 473.4 | 85 | 0.404 | 25.13 | 150.7
25.4167 | 152.6 | 150.3 | 108.1 | 815.5 | 801.6 | 378.1 | 472.3 | 85 | 0.415 | 25.13 | 150.7
25.425 | 152.6 | 150.2 | 108 | 815.7 | 801.9 | 378.9 | 472 | 84.9 | 0.403 | 25.07 | 150.7
25.4333 | 152.7 | 150.4 | 108.2 | 815.6 | 801.8 | 376.4 | 470.2 | 84.9 | 0.39 | 25.11 | 150.8
25.4417 | 152.7 | 150.5 | 108.2 | 814.8 | 802 | 379 | 473.5 | 84.9 | 0.396 | 25.15 | 150.8
25.45 | 152.7 | 150.5 | 108.1 | 815.9 | 802.3 | 377.2 | 472.3 | 85 | 0.387 | 25.15 | 150.6
25.4583 | 152.6 | 150.5 | 108.4 | 815.9 | 802.3 | 377 | 469.9 | 84.9 | 0.401 | 25.15 | 150.5
25.4667 | 152.7 | 150.4 | 108.3 | 816 | 801.4 | 376.6 | 471.4 | 84.9 | 0.411 | 25.12 | 150.5
25.475 | 152.6 | 150.5 | 108.5 | 816.2 | 801.5 | 377.8 | 472.7 | 84.9 | 0.377 | 25.06 | 150.5
25.4833 | 152.6 | 150.4 | 108.3 | 815.3 | 802.5 | 379.6 | 475.4 | 84.9 | 0.423 | 25.15 | 150.5
25.4917 | 152.6 | 150.3 | 108.4 | 815.2 | 802.4 | 377.5 | 471.7 | 84.9 | 0.415 | 25.09 | 150.4
25.5 | 152.7 | 150.4 | 108.1 | 814.6 | 801.7 | 378.7 | 474.9 | 84.9 | 0.429 | 25.11 | 150.4
25.5083 | 152.5 | 150.4 | 108 | 814.9 | 801.4 | 377.5 | 472.3 | 84.8 | 0.386 | 25.12 | 150.4
25.5167 | 152.5 | 150.4 | 107.8 | 815.3 | 802 | 379 | 474.7 | 84.8 | 0.423 | 25.13 | 150.4
25.525 | 152.5 | 150.2 | 107.7 | 815.4 | 801.8 | 377.8 | 473.6 | 84.9 | 0.396 | 25.18 | 150.5
25.5333 | 152.5 | 150.4 | 107.3 | 815.2 | 801.9 | 378.6 | 474.3 | 84.9 | 0.413 | 25.12 | 150.4
25.5417 | 152.5 | 150.3 | 107.2 | 815 | 801.7 | 376.6 | 468.9 | 84.9 | 0.403 | 25.11 | 150.6
25.55 | 152.4 | 150.2 | 107.3 | 815.2 | 801.8 | 380.6 | 475.6 | 84.9 | 0.392 | 25.15 | 150.5
25.5583 | 152.6 | 150.4 | 107.7 | 814.4 | 801.1 | 379.4 | 473.9 | 84.9 | 0.417 | 25.12 | 150.6
25.5667 | 152.4 | 150.4 | 107.8 | 815.1 | 801.3 | 378.2 | 473.1 | 84.9 | 0.41 | 25.13 | 150.7
25.575 | 152.6 | 150.5 | 107.9 | 815.5 | 801.6 | 377.4 | 470.7 | 84.9 | 0.388 | 25.07 | 150.8
25.5833 | 152.8 | 150.6 | 108.4 | 814.2 | 802.3 | 378.1 | 472.5 | 84.9 | 0.398 | 25.1 | 150.8
25.5917 | 152.8 | 150.6 | 108.7 | 815.2 | 802.3 | 376.2 | 469.5 | 84.8 | 0.399 | 25.16 | 150.7
25.6 | 152.7 | 150.6 | 108.8 | 815.6 | 802 | 375.6 | 470.3 | 84.8 | 0.401 | 25.09 | 150.6
25.6083 | 152.7 | 150.5 | 108.9 | 815.1 | 802 | 378.2 | 471.6 | 84.9 | 0.418 | 25.12 | 150.3
25.6167 | 152.7 | 150.6 | 108.4 | 814.9 | 801.7 | 376.6 | 470.5 | 84.9 | 0.38 | 25.16 | 150.4
25.625 | 152.6 | 150.5 | 108.1 | 814.9 | 801.5 | 377.4 | 472.3 | 84.9 | 0.402 | 25.15 | 150.4
25.6333 | 152.5 | 150.3 | 107.7 | 815 | 801.5 | 376.4 | 469.6 | 85 | 0.394 | 25.11 | 150.3
25.6417 | 152.5 | 150.2 | 107.6 | 815.2 | 801.4 | 377.4 | 470.6 | 85 | 0.413 | 25.1 | 150.2
25.65 | 152.4 | 150.2 | 107.6 | 815.3 | 802.3 | 379 | 472.8 | 84.9 | 0.412 | 25.12 | 150.2
25.6583 | 152.4 | 150.3 | 107.6 | 814.6 | 801.3 | 380.6 | 475.3 | 84.9 | 0.382 | 25.12 | 150.4
25.6667 | 152.5 | 150.2 | 107.7 | 815.3 | 802.2 | 378.6 | 473.2 | 84.9 | 0.39 | 25.09 | 150.5
25.675 | 152.7 | 150.2 | 108 | 814.8 | 802.3 | 378.9 | 473.8 | 84.9 | 0.385 | 25.08 | 150.6
25.6833 | 152.7 | 150.6 | 108.3 | 814.8 | 801.9 | 378.5 | 473.4 | 84.9 | 0.41 | 25.11 | 150.7
25.6917 | 152.7 | 150.5 | 108.6 | 815.1 | 801.9 | 376.2 | 469.9 | 84.9 | 0.391 | 25.06 | 150.7
25.7 | 152.8 | 150.5 | 108.5 | 814.6 | 801.9 | 379.1 | 474.2 | 84.9 | 0.374 | 25.14 | 150.6
25.7083 | 152.7 | 150.6 | 108.4 | 815.1 | 802.2 | 377.6 | 471.2 | 84.9 | 0.397 | 25.13 | 150.4
25.7167 | 152.7 | 150.3 | 108.6 | 814.6 | 802.5 | 378.6 | 471.6 | 84.9 | 0.392 | 25.16 | 150.3
25.725 | 152.7 | 150.5 | 108.6 | 814.3 | 801.8 | 378.2 | 473.1 | 84.9 | 0.418 | 25.17 | 150.3
25.7333 | 152.7 | 150.5 | 108.4 | 814.7 | 802 | 378.2 | 473.2 | 84.9 | 0.414 | 25.12 | 150.3
25.7417 | 152.7 | 150.3 | 108 | 815.1 | 801.6 | 379.4 | 474.5 | 85 | 0.408 | 25.19 | 150.3
25.75 | 152.5 | 150.2 | 107.8 | 814.8 | 801.8 | 376.4 | 470.9 | 85 | 0.41 | 25.13 | 150.2
25.7583 | 152.5 | 150.2 | 107.4 | 815.7 | 802.3 | 377.2 | 471 | 84.9 | 0.376 | 25.17 | 150.2
25.7667 | 152.5 | 150.2 | 107.3 | 815.4 | 801.8 | 377 | 470.9 | 84.9 | 0.376 | 25.1 | 150.3
25.775 | 152.5 | 150.3 | 107.2 | 815.3 | 801.7 | 377.8 | 471.2 | 84.9 | 0.412 | 25.12 | 150.5
25.7833 | 152.4 | 150.3 | 107.3 | 815.7 | 801.3 | 378.6 | 472.7 | 84.9 | 0.377 | 25.11 | 150.5
25.7917 | 152.5 | 150.4 | 107.6 | 816.3 | 801.3 | 378.3 | 472.7 | 85 | 0.401 | 25.13 | 150.6
25.8 | 152.5 | 150.4 | 107.9 | 815.9 | 801.7 | 376.7 | 470.7 | 84.9 | 0.423 | 25.12 | 150.8
25.8083 | 152.6 | 150.4 | 107.8 | 815.8 | 802.2 | 376.4 | 470.9 | 84.9 | 0.376 | 25.13 | 150.8
25.8167 | 152.7 | 150.4 | 107.9 | 816.1 | 801.9 | 378.7 | 473.1 | 85 | 0.397 | 25.11 | 150.8
25.825 | 152.7 | 150.5 | 108.1 | 815.8 | 801.9 | 377.4 | 471.4 | 84.9 | 0.437 | 25.1 | 150.7
25.8333 | 152.6 | 150.5 | 107.9 | 815.6 | 801.4 | 376 | 469.6 | 84.9 | 0.402 | 25.06 | 150.5
25.8417 | 152.5 | 150.4 | 108.1 | 816.2 | 801.9 | 377.2 | 472.1 | 84.9 | 0.399 | 25.13 | 150.5
25.85 | 152.6 | 150.2 | 108 | 816 | 801.6 | 378.1 | 472.8 | 84.9 | 0.407 | 25.16 | 150.5
25.8583 | 152.6 | 150.4 | 108.1 | 815.8 | 801.9 | 377.9 | 472.8 | 84.8 | 0.399 | 25.09 | 150.6
25.8667 | 152.5 | 150.2 | 108.1 | 815.3 | 801.3 | 378.6 | 471.6 | 84.9 | 0.424 | 25.2 | 150.4
25.875 | 152.6 | 150.4 | 108.1 | 815.2 | 801.3 | 377.2 | 470.3 | 84.9 | 0.419 | 25.07 | 150.6
25.8833 | 152.5 | 150.5 | 108.2 | 816.1 | 801.3 | 376.6 | 470.5 | 84.9 | 0.412 | 25.12 | 150.5
25.8917 | 152.5 | 150.3 | 108.1 | 816 | 801.6 | 379.6 | 475 | 84.9 | 0.371 | 25.17 | 150.5
25.9 | 152.5 | 150.4 | 108.1 | 815.1 | 802 | 379.6 | 474.5 | 84.9 | 0.403 | 25.16 | 150.5
25.9083 | 152.5 | 150.4 | 108.1 | 815.9 | 801.7 | 376.7 | 471.6 | 85 | 0.399 | 25.15 | 150.6
25.9167 | 152.6 | 150.4 | 108.1 | 815.6 | 801.9 | 377.8 | 472.7 | 85 | 0.407 | 25.15 | 150.5
25.925 | 152.5 | 150.2 | 108.1 | 815.3 | 801.6 | 379.4 | 473.8 | 85 | 0.4 | 25.1 | 150.4
25.9333 | 152.5 | 150.4 | 107.9 | 815.6 | 801.8 | 381.9 | 476.3 | 85 | 0.369 | 25.18 | 150.4
25.9417 | 152.4 | 150.4 | 107.6 | 815.5 | 801.3 | 380.2 | 474.6 | 85 | 0.393 | 25.12 | 150.3
25.95 | 152.5 | 150.2 | 107.8 | 815.1 | 801.3 | 378.3 | 473.2 | 85.1 | 0.403 | 25.07 | 150.2
25.9583 | 152.5 | 150.3 | 108.1 | 815.2 | 801.8 | 378.9 | 474.1 | 85 | 0.405 | 25.15 | 150.4
25.9667 | 152.7 | 150.4 | 108.1 | 815.1 | 801.3 | 378.7 | 473.2 | 85 | 0.423 | 25.1 | 150.6
25.975 | 152.8 | 150.4 | 108.4 | 815.3 | 801.6 | 379.6 | 473.8 | 85 | 0.392 | 25.16 | 150.7
25.9833 | 152.9 | 150.5 | 108.5 | 815 | 802.1 | 377.8 | 471.2 | 85 | 0.403 | 25.14 | 150.8
25.9917 | 152.9 | 150.6 | 108.4 | 815.6 | 801.1 | 377.6 | 470.3 | 85 | 0.379 | 25.13 | 150.7
26 | 152.8 | 150.4 | 108.7 | 815.8 | 801.7 | 379.4 | 474.2 | 85.1 | 0.41 | 25.18 | 150.5
26.0083 | 152.7 | 150.4 | 108.4 | 815.4 | 801.8 | 378.1 | 471.7 | 85.1 | 0.415 | 25.18 | 150.4
26.0167 | 152.7 | 150.4 | 108.4 | 815.6 | 801.5 | 379.7 | 474.2 | 85.1 | 0.41 | 25.09 | 150.3
26.025 | 152.6 | 150.4 | 108.1 | 815.3 | 801.8 | 381.3 | 477.1 | 85.1 | 0.401 | 25.19 | 150.3
26.0333 | 152.5 | 150.2 | 107.9 | 814.9 | 801.7 | 380.5 | 475.2 | 85 | 0.435 | 25.18 | 150.3
26.0417 | 152.6 | 150.4 | 107.9 | 814.7 | 801.3 | 378.6 | 472.9 | 85.1 | 0.422 | 25.17 | 150.2
26.05 | 152.5 | 150.2 | 107.7 | 816.1 | 801.5 | 378.9 | 473.6 | 85.1 | 0.379 | 25.14 | 150.2
26.0583 | 152.4 | 150.1 | 107.6 | 815.3 | 801.7 | 378.7 | 473.5 | 85 | 0.403 | 25.11 | 150.2
26.0667 | 152.6 | 150.5 | 107.7 | 815.9 | 801.2 | 380.1 | 476.3 | 85 | 0.403 | 25.11 | 150.5
26.075 | 152.6 | 150.2 | 107.5 | 814.8 | 801.6 | 378.5 | 473.4 | 85 | 0.39 | 25.19 | 150.4
26.0833 | 152.6 | 150.2 | 107.5 | 815.3 | 802.1 | 380.2 | 476.1 | 85 | 0.392 | 25.19 | 150.5
26.0917 | 152.6 | 150.4 | 107.7 | 815.3 | 801.5 | 378.5 | 472.5 | 85 | 0.378 | 25.11 | 150.4
26.1 | 152.5 | 150.3 | 107.5 | 815.4 | 801.7 | 378.1 | 471.4 | 85 | 0.378 | 25.17 | 150.4
26.1083 | 152.5 | 150.2 | 107.5 | 815.6 | 802 | 379.8 | 475.2 | 85 | 0.408 | 25.19 | 150.5
26.1167 | 152.6 | 150.2 | 107.7 | 815.3 | 801.7 | 379 | 472.3 | 85 | 0.43 | 25.11 | 150.6
26.125 | 152.7 | 150.3 | 107.7 | 815 | 800.8 | 380.5 | 474.9 | 85 | 0.365 | 25.17 | 150.6
26.1333 | 152.7 | 150.5 | 107.9 | 815.6 | 801.8 | 376.3 | 470.9 | 85 | 0.426 | 25.08 | 150.6
26.1417 | 152.7 | 150.5 | 108.2 | 815.6 | 801.1 | 379 | 472.8 | 84.9 | 0.391 | 25.14 | 150.4
26.15 | 152.6 | 150.3 | 108.2 | 815.3 | 800.8 | 379.6 | 474.5 | 84.9 | 0.392 | 25.13 | 150.2
26.1583 | 152.5 | 150.3 | 108.2 | 815.4 | 801.7 | 377.9 | 474.1 | 84.9 | 0.42 | 25.13 | 150.3
26.1667 | 152.5 | 150.4 | 108.3 | 815.4 | 800.7 | 377.8 | 472.9 | 84.9 | 0.398 | 25.08 | 150.4
26.175 | 152.6 | 150.5 | 108.4 | 815.4 | 801.3 | 376.2 | 468.8 | 84.9 | 0.402 | 25.14 | 150.5
26.1833 | 152.5 | 150.2 | 108.6 | 815.6 | 801.3 | 377.6 | 472.3 | 85 | 0.416 | 25.1 | 150.4
26.1917 | 152.6 | 150.4 | 108.4 | 815.7 | 800.8 | 377.5 | 472.3 | 85 | 0.398 | 25.14 | 150.4
26.2 | 152.6 | 150.4 | 108.4 | 815.4 | 801.9 | 379.4 | 472.7 | 85 | 0.387 | 25.13 | 150.3
26.2083 | 152.6 | 150.2 | 108.3 | 815.7 | 801.8 | 378.3 | 473.8 | 85 | 0.414 | 25.14 | 150.3
26.2167 | 152.5 | 150.4 | 108.3 | 815.3 | 801.2 | 377.6 | 472 | 85.1 | 0.394 | 25.13 | 150.3
26.225 | 152.6 | 150.3 | 108.2 | 815.3 | 801.6 | 378.5 | 473.1 | 85 | 0.407 | 25.09 | 150.3
26.2333 | 152.5 | 150.4 | 108 | 815.2 | 801.5 | 376.4 | 470.5 | 85 | 0.375 | 25.13 | 150.2
26.2417 | 152.5 | 150.2 | 107.9 | 815.6 | 801.5 | 377.5 | 472.3 | 85 | 0.371 | 25.12 | 150.2
26.25 | 152.5 | 150.1 | 107.7 | 815.1 | 801.1 | 378.2 | 473.1 | 85 | 0.402 | 25.15 | 150.4
26.2583 | 152.5 | 150.2 | 107.7 | 815.4 | 801 | 377.8 | 472.1 | 85 | 0.387 | 25.12 | 150.4
26.2667 | 152.6 | 150.4 | 107.7 | 815.4 | 801.4 | 378.7 | 473.2 | 85 | 0.424 | 25.12 | 150.4
26.275 | 152.6 | 150.3 | 107.6 | 815.2 | 801.3 | 379.1 | 472.7 | 85 | 0.414 | 25.12 | 150.4
26.2833 | 152.6 | 150.4 | 107.4 | 815 | 801.1 | 379.3 | 474.3 | 85 | 0.403 | 25.14 | 150.5
26.2917 | 152.5 | 150.4 | 107.8 | 815.3 | 801.6 | 377.1 | 470.3 | 85.1 | 0.402 | 25.11 | 150.5
26.3 | 152.6 | 150.3 | 108.1 | 815.4 | 801.4 | 377.1 | 471.6 | 85.1 | 0.399 | 25.13 | 150.6
26.3083 | 152.7 | 150.6 | 108.3 | 815.3 | 801.7 | 377 | 471 | 85.1 | 0.383 | 25.12 | 150.8
26.3167 | 152.7 | 150.6 | 108.3 | 815.5 | 801.3 | 378.6 | 474.1 | 85.1 | 0.406 | 25.12 | 150.6
26.325 | 152.7 | 150.5 | 108.4 | 815.1 | 801.3 | 376.6 | 472 | 85.1 | 0.384 | 25.13 | 150.4
26.3333 | 152.7 | 150.5 | 108.3 | 815.4 | 801.2 | 377.1 | 471.8 | 85 | 0.396 | 25.15 | 150.4
26.3417 | 152.7 | 150.5 | 108.2 | 815.4 | 801.3 | 377.1 | 471.8 | 85.1 | 0.406 | 25.11 | 150.4
26.35 | 152.6 | 150.4 | 108 | 815.3 | 801.9 | 377.9 | 472 | 85.1 | 0.375 | 25.08 | 150.3
26.3583 | 152.5 | 150.4 | 107.9 | 815.2 | 801.3 | 378.6 | 473.2 | 85.1 | 0.387 | 25.1 | 150.3
26.3667 | 152.5 | 150.3 | 107.9 | 815.7 | 801.1 | 376 | 469.8 | 85.1 | 0.393 | 25.16 | 150.3
26.375 | 152.4 | 150.2 | 107.8 | 815.2 | 801.4 | 378.3 | 473.1 | 85.1 | 0.41 | 25.16 | 150.2
26.3833 | 152.4 | 150.2 | 107.8 | 815.7 | 800.8 | 381.2 | 474.9 | 85.1 | 0.392 | 25.15 | 150.3
26.3917 | 152.4 | 150.4 | 107.7 | 815.6 | 801.8 | 379.4 | 475.2 | 85.1 | 0.401 | 25.14 | 150.5
26.4 | 152.5 | 150.4 | 107.6 | 815.8 | 801.6 | 379.1 | 474.3 | 85.1 | 0.383 | 25.19 | 150.5
26.4083 | 152.7 | 150.4 | 107.7 | 815.6 | 801.9 | 379.4 | 473.8 | 85.1 | 0.417 | 25.12 | 150.6
26.4167 | 152.7 | 150.4 | 107.7 | 815.6 | 801.2 | 377.4 | 472.5 | 85.1 | 0.394 | 25.16 | 150.6
26.425 | 152.7 | 150.5 | 107.9 | 814.8 | 801.8 | 379.4 | 474.2 | 85.1 | 0.396 | 25.1 | 150.5
26.4333 | 152.7 | 150.5 | 107.8 | 815.2 | 801.1 | 378.7 | 474.2 | 85 | 0.39 | 25.17 | 150.6
26.4417 | 152.6 | 150.4 | 107.8 | 815.7 | 801.1 | 379 | 473.6 | 85 | 0.383 | 25.15 | 150.4
26.45 | 152.6 | 150.4 | 108.2 | 815.1 | 801.6 | 378.7 | 472.7 | 85.1 | 0.418 | 25.11 | 150.5
26.4583 | 152.6 | 150.3 | 108.2 | 815.9 | 801.6 | 379.3 | 473.5 | 85.1 | 0.399 | 25.12 | 150.5
26.4667 | 152.7 | 150.3 | 108.4 | 814.9 | 801.6 | 378.2 | 472.7 | 85 | 0.446 | 25.12 | 150.4
26.475 | 152.7 | 150.3 | 108.6 | 815.5 | 801.6 | 378.7 | 473.8 | 85 | 0.397 | 25.13 | 150.4
26.4833 | 152.6 | 150.3 | 108.7 | 815.7 | 801.8 | 378.9 | 474.2 | 85 | 0.379 | 25.15 | 150.3
26.4917 | 152.6 | 150.4 | 108.8 | 815.9 | 801.4 | 377.9 | 472.5 | 85 | 0.401 | 25.17 | 150.3
26.5 | 152.6 | 150.4 | 108.3 | 815.4 | 801.4 | 377.8 | 472.7 | 85 | 0.396 | 25.07 | 150.4
26.5083 | 152.7 | 150.4 | 108.2 | 815.3 | 801.8 | 377.6 | 470.6 | 85 | 0.394 | 25.11 | 150.3
26.5167 | 152.5 | 150.2 | 107.7 | 815.2 | 801.6 | 379 | 475.2 | 85 | 0.418 | 25.15 | 150.3
26.525 | 152.5 | 150.2 | 107.6 | 815.4 | 801.2 | 379.6 | 474.1 | 85 | 0.404 | 25.14 | 150.2
26.5333 | 152.4 | 150.3 | 107.6 | 815.2 | 801 | 379.8 | 473.6 | 85 | 0.397 | 25.09 | 150.2
26.5417 | 152.4 | 150.1 | 107.6 | 815.3 | 801.2 | 380.5 | 475.3 | 85 | 0.401 | 25.1 | 150.5
26.55 | 152.5 | 150.4 | 107.6 | 815.2 | 800.6 | 379.3 | 473.8 | 85 | 0.403 | 25.14 | 150.5
26.5583 | 152.6 | 150.5 | 107.9 | 814.6 | 801.3 | 379.4 | 473.8 | 85 | 0.432 | 25.12 | 150.4
26.5667 | 152.6 | 150.5 | 108.2 | 815.3 | 801.3 | 377.2 | 470.9 | 85 | 0.395 | 25.15 | 150.6
26.575 | 152.7 | 150.5 | 108.4 | 815.3 | 801.8 | 374.8 | 467.7 | 85 | 0.414 | 25.09 | 150.6
26.5833 | 152.8 | 150.6 | 108.6 | 815.3 | 801.2 | 378.6 | 473.2 | 84.9 | 0.435 | 25.12 | 150.6
26.5917 | 152.7 | 150.5 | 108.6 | 815.7 | 801 | 378.6 | 472.8 | 85 | 0.398 | 25.12 | 150.3
26.6 | 152.7 | 150.6 | 108.5 | 815.2 | 801.6 | 379.3 | 474.7 | 84.9 | 0.405 | 25.13 | 150.4
26.6083 | 152.7 | 150.4 | 108.1 | 814.8 | 801.3 | 375.7 | 468.8 | 85 | 0.418 | 25.12 | 150.4
26.6167 | 152.7 | 150.4 | 107.9 | 814.5 | 801.4 | 376.8 | 472 | 85 | 0.392 | 25.12 | 150.4
26.625 | 152.7 | 150.4 | 107.9 | 814.4 | 801.2 | 377.4 | 472 | 85 | 0.408 | 25.12 | 150.3
26.6333 | 152.5 | 150.2 | 107.7 | 815.2 | 800.7 | 377.9 | 472.1 | 85 | 0.408 | 25.11 | 150.2
26.6417 | 152.3 | 150.1 | 107.6 | 815.4 | 801.3 | 378.9 | 472.7 | 85 | 0.393 | 25.19 | 150.2
26.65 | 152.5 | 150.1 | 107.4 | 815.4 | 800.9 | 377.8 | 472.5 | 85 | 0.381 | 25.11 | 150.4
26.6583 | 152.5 | 150.4 | 107.3 | 814.7 | 801.2 | 379 | 473.1 | 85 | 0.42 | 25.12 | 150.4
26.6667 | 152.5 | 150.2 | 107.3 | 815 | 800.7 | 378.2 | 472.1 | 85.1 | 0.396 | 25.09 | 150.4
26.675 | 152.5 | 150.4 | 107.5 | 814.8 | 800.4 | 380.5 | 474.3 | 85.1 | 0.43 | 25.08 | 150.4
26.6833 | 152.5 | 150.4 | 107.8 | 815.5 | 800.6 | 378.1 | 472.3 | 85 | 0.427 | 25.14 | 150.6
26.6917 | 152.7 | 150.4 | 108.2 | 814.9 | 801.1 | 377.5 | 470.5 | 85 | 0.391 | 25.13 | 150.7
26.7 | 152.7 | 150.5 | 108.2 | 815.2 | 800.9 | 377.2 | 469.9 | 85.1 | 0.391 | 25.14 | 150.7
26.7083 | 152.8 | 150.7 | 108.4 | 815.1 | 801.2 | 377.8 | 472 | 85.1 | 0.382 | 25.15 | 150.6
26.7167 | 152.7 | 150.6 | 108.7 | 815.5 | 801.4 | 377.2 | 471.8 | 85.1 | 0.388 | 25.16 | 150.4
26.725 | 152.8 | 150.6 | 108.8 | 814.9 | 801.4 | 377.8 | 472.8 | 85.1 | 0.381 | 25.12 | 150.5
26.7333 | 152.7 | 150.5 | 108.3 | 815.1 | 801.1 | 377.9 | 471.6 | 85.1 | 0.397 | 25.11 | 150.3
26.7417 | 152.6 | 150.4 | 108 | 815 | 801.3 | 377.2 | 471 | 85.1 | 0.375 | 25.15 | 150.3
26.75 | 152.7 | 150.4 | 107.9 | 814.4 | 800.6 | 378.6 | 472.3 | 85 | 0.396 | 25.11 | 150.3
26.7583 | 152.5 | 150.2 | 107.7 | 814.7 | 800.9 | 377.6 | 471.7 | 85 | 0.399 | 25.12 | 150.2
26.7667 | 152.5 | 150.6 | 107.6 | 814.7 | 801.4 | 378.9 | 473.4 | 85 | 0.401 | 25.14 | 150.3
26.775 | 152.5 | 150.2 | 107.4 | 814.4 | 801.3 | 379.8 | 474.3 | 85 | 0.38 | 25.11 | 150.3
26.7833 | 152.5 | 150.4 | 107.5 | 815.2 | 800.8 | 378.6 | 472.9 | 85 | 0.422 | 25.11 | 150.4
26.7917 | 152.6 | 150.3 | 107.5 | 815.2 | 800.8 | 378.1 | 472.7 | 85 | 0.416 | 25.09 | 150.5
26.8 | 152.6 | 150.3 | 108 | 815.4 | 801.4 | 378.5 | 472.4 | 84.9 | 0.402 | 25.08 | 150.6
26.8083 | 152.7 | 150.5 | 107.9 | 815.6 | 801.3 | 378.5 | 473.6 | 84.9 | 0.411 | 25.14 | 150.7
26.8167 | 152.8 | 150.5 | 108 | 815.5 | 801.3 | 378.3 | 471 | 85 | 0.409 | 25.14 | 150.7
26.825 | 152.9 | 150.6 | 108.2 | 815.5 | 801.1 | 375.3 | 468.8 | 84.9 | 0.411 | 25.13 | 150.7
26.8333 | 152.7 | 150.4 | 108.2 | 815.3 | 801.2 | 375.5 | 469.4 | 84.9 | 0.389 | 25.11 | 150.4
26.8417 | 152.7 | 150.6 | 108.2 | 815.1 | 801.8 | 377.5 | 471.8 | 84.9 | 0.402 | 25.12 | 150.5
26.85 | 152.7 | 150.5 | 108.4 | 815.8 | 801.6 | 378.3 | 473.2 | 85 | 0.403 | 25.12 | 150.5
26.8583 | 152.7 | 150.4 | 108.4 | 815.2 | 801.2 | 377.4 | 471 | 85 | 0.388 | 25.13 | 150.4
26.8667 | 152.7 | 150.5 | 108.4 | 815.2 | 801.6 | 377.6 | 470.3 | 85 | 0.392 | 25.19 | 150.4
26.875 | 152.7 | 150.4 | 108.4 | 814.8 | 801.4 | 377.2 | 471.7 | 85 | 0.374 | 25.22 | 150.4
26.8833 | 152.6 | 150.3 | 108 | 814.7 | 801.2 | 378.9 | 471.8 | 85 | 0.391 | 25.07 | 150.4
26.8917 | 152.5 | 150.4 | 107.7 | 815.3 | 801.1 | 380.6 | 475.3 | 85 | 0.417 | 25.12 | 150.3
26.9 | 152.3 | 150.1 | 107.7 | 814.6 | 801 | 377.8 | 472 | 84.9 | 0.386 | 25.13 | 150.1
26.9083 | 152.4 | 150.2 | 107.4 | 815.2 | 800.7 | 378.7 | 471.4 | 85 | 0.406 | 25.13 | 150.4
26.9167 | 152.5 | 150.2 | 107.2 | 814.7 | 800.8 | 380 | 474.7 | 85 | 0.391 | 25.15 | 150.6
26.925 | 152.5 | 150.5 | 107.2 | 814.8 | 801 | 378.3 | 473.2 | 85 | 0.387 | 25.15 | 150.7
26.9333 | 152.7 | 150.5 | 107.6 | 814.9 | 800.7 | 379.7 | 473.8 | 85 | 0.373 | 25.12 | 150.7
26.9417 | 152.6 | 150.4 | 107.7 | 814.9 | 801.2 | 376.3 | 470.1 | 85 | 0.394 | 25.13 | 150.7
26.95 | 152.7 | 150.5 | 108.2 | 814.6 | 800.9 | 377.6 | 471.2 | 85 | 0.4 | 25.11 | 150.7
26.9583 | 152.7 | 150.5 | 108.2 | 814.5 | 801.1 | 376.8 | 472 | 85 | 0.402 | 25.15 | 150.4
26.9667 | 152.6 | 150.4 | 108.4 | 814.6 | 801.3 | 379.6 | 473.2 | 85 | 0.412 | 25.12 | 150.4
26.975 | 152.7 | 150.5 | 108.3 | 814.7 | 801.3 | 377 | 470.2 | 85 | 0.381 | 25.11 | 150.4
26.9833 | 152.7 | 150.4 | 108.6 | 814.9 | 801.4 | 378.2 | 472.7 | 85 | 0.401 | 25.12 | 150.4
26.9917 | 152.7 | 150.5 | 108.6 | 814.4 | 801.6 | 378.1 | 471 | 85 | 0.405 | 25.15 | 150.4
27 | 152.7 | 150.4 | 108.2 | 814.4 | 800.8 | 377.8 | 472.4 | 85 | 0.412 | 25.17 | 150.4
27.0083 | 152.6 | 150.6 | 108.3 | 814.7 | 801.3 | 378.6 | 473.4 | 85 | 0.398 | 25.15 | 150.4
27.0167 | 152.6 | 150.5 | 108.1 | 814.7 | 801.3 | 377.2 | 471.8 | 85 | 0.383 | 25.12 | 150.4
27.025 | 152.6 | 150.4 | 108.3 | 814.7 | 800.6 | 377.5 | 471.4 | 85 | 0.365 | 25.12 | 150.4
27.0333 | 152.5 | 150.4 | 107.9 | 815.2 | 800.6 | 378.2 | 472.7 | 85 | 0.414 | 25.18 | 150.4
27.0417 | 152.5 | 150.2 | 107.8 | 814.6 | 801.1 | 378.2 | 472 | 85 | 0.393 | 25.11 | 150.3
27.05 | 152.5 | 150.2 | 107.8 | 814.6 | 801.4 | 377.2 | 471 | 85 | 0.421 | 25.17 | 150.3
27.0583 | 152.4 | 150.4 | 107.8 | 814.8 | 801.1 | 378.7 | 472.3 | 85.1 | 0.387 | 25.07 | 150.2
27.0667 | 152.4 | 150.2 | 107.7 | 814.9 | 801.1 | 378.7 | 473.1 | 85 | 0.405 | 25.17 | 150.2
27.075 | 152.4 | 150.1 | 107.8 | 815.2 | 800.7 | 379.7 | 473.2 | 85 | 0.382 | 25.11 | 150.4
27.0833 | 152.6 | 150.4 | 107.8 | 814.7 | 801 | 379.7 | 473.9 | 84.9 | 0.434 | 25.07 | 150.6
27.0917 | 152.6 | 150.5 | 107.9 | 814.6 | 801.1 | 377.2 | 472 | 85 | 0.383 | 25.1 | 150.5
27.1 | 152.7 | 150.6 | 108 | 815.2 | 801.9 | 378.6 | 471.4 | 85 | 0.403 | 25.12 | 150.7
27.1083 | 152.6 | 150.5 | 108.1 | 815.1 | 801 | 378.2 | 471 | 85 | 0.386 | 25.11 | 150.6
27.1167 | 152.7 | 150.5 | 108.2 | 815.1 | 800.6 | 377 | 470.5 | 85 | 0.385 | 25.17 | 150.5
27.125 | 152.6 | 150.4 | 108.1 | 815.3 | 800.7 | 379.1 | 471.2 | 85 | 0.421 | 25.14 | 150.3
27.1333 | 152.5 | 150.4 | 108.1 | 814.8 | 800.5 | 377.2 | 470.9 | 85 | 0.408 | 25.11 | 150.2
27.1417 | 152.5 | 150.4 | 108.2 | 815.3 | 801.1 | 379.7 | 473.4 | 84.9 | 0.414 | 25.08 | 150.3
27.15 | 152.5 | 150.4 | 108.4 | 815.7 | 801.7 | 378.1 | 472.5 | 84.8 | 0.403 | 25.13 | 150.3
27.1583 | 152.5 | 150.3 | 108.3 | 815.4 | 801.3 | 377.4 | 471.3 | 84.9 | 0.426 | 25.11 | 150.3
27.1667 | 152.6 | 150.2 | 108.4 | 814.8 | 801.2 | 377.2 | 472.1 | 84.9 | 0.392 | 25.14 | 150.3
27.175 | 152.6 | 150.5 | 108.4 | 815.2 | 801.2 | 378.5 | 473.4 | 84.9 | 0.397 | 25.14 | 150.4
27.1833 | 152.6 | 150.5 | 107.9 | 815.1 | 801.3 | 377.1 | 470.6 | 84.9 | 0.409 | 25.18 | 150.3
27.1917 | 152.5 | 150.2 | 107.7 | 815.1 | 801.4 | 379.6 | 474.2 | 85 | 0.426 | 25.12 | 150.3
27.2 | 152.4 | 150.2 | 107.6 | 815.8 | 801.1 | 378.5 | 473.5 | 85 | 0.404 | 25.15 | 150.3
27.2083 | 152.4 | 150.3 | 107.3 | 815.2 | 801.5 | 380.1 | 475.4 | 85 | 0.417 | 25.15 | 150.2
27.2167 | 152.3 | 150.3 | 107.3 | 815.1 | 801.6 | 378.5 | 473.1 | 85 | 0.405 | 25.13 | 150.3
27.225 | 152.4 | 150.2 | 107.3 | 815.2 | 801.2 | 376.8 | 470.6 | 85 | 0.432 | 25.16 | 150.3
27.2333 | 152.5 | 150.4 | 107.4 | 815.2 | 801.2 | 377.8 | 472.4 | 85 | 0.411 | 25.18 | 150.4
27.2417 | 152.5 | 150.4 | 107.8 | 815.5 | 801.3 | 377.9 | 470.2 | 85 | 0.423 | 25.14 | 150.5
27.25 | 152.7 | 150.4 | 108.3 | 815.1 | 801.6 | 377.9 | 472.8 | 84.9 | 0.405 | 25.17 | 150.6
27.2583 | 152.8 | 150.5 | 108.2 | 814.4 | 801.6 | 377.8 | 470.1 | 85 | 0.398 | 25.14 | 150.6
27.2667 | 152.7 | 150.6 | 108.3 | 815.1 | 801.9 | 377.8 | 469.8 | 85 | 0.383 | 25.11 | 150.2
27.275 | 152.7 | 150.4 | 108.3 | 814.5 | 801.5 | 378.6 | 472.9 | 85 | 0.401 | 25.19 | 150.3
27.2833 | 152.6 | 150.3 | 108.1 | 814.7 | 801.1 | 378.7 | 473.1 | 85 | 0.392 | 25.15 | 150.2
27.2917 | 152.6 | 150.4 | 108.2 | 814.8 | 801.1 | 378.1 | 471.6 | 85 | 0.403 | 25.14 | 150.3
27.3 | 152.5 | 150.3 | 107.9 | 814.9 | 801.4 | 376.7 | 468.4 | 85 | 0.376 | 25.11 | 150.3
27.3083 | 152.6 | 150.5 | 108 | 814.8 | 800.9 | 378.5 | 472.4 | 84.9 | 0.412 | 25.12 | 150.3
27.3167 | 152.6 | 150.4 | 108.1 | 815.1 | 801.4 | 376.7 | 470.7 | 85 | 0.378 | 25.15 | 150.4
27.325 | 152.5 | 150.3 | 108.1 | 814.5 | 801.5 | 376.2 | 468.7 | 85 | 0.396 | 25.14 | 150.4
27.3333 | 152.7 | 150.4 | 107.9 | 814.4 | 801.4 | 377.9 | 472.9 | 84.9 | 0.437 | 25.17 | 150.4
27.3417 | 152.7 | 150.4 | 107.8 | 814.6 | 801.3 | 377.9 | 473.9 | 84.9 | 0.409 | 25.09 | 150.5
27.35 | 152.5 | 150.4 | 107.7 | 815 | 801.4 | 377 | 471.3 | 84.9 | 0.378 | 25.13 | 150.4
27.3583 | 152.5 | 150.4 | 107.7 | 814.7 | 801.1 | 377.1 | 470.7 | 84.9 | 0.374 | 25.17 | 150.6
27.3667 | 152.5 | 150.5 | 108 | 814.7 | 800.7 | 376 | 468.7 | 84.9 | 0.377 | 25.07 | 150.4
27.375 | 152.7 | 150.4 | 108.1 | 814.6 | 801 | 376.2 | 470.1 | 84.9 | 0.381 | 25.15 | 150.6
27.3833 | 152.5 | 150.4 | 108.2 | 815.1 | 801 | 378.2 | 472.4 | 85 | 0.383 | 25.14 | 150.3
27.3917 | 152.5 | 150.4 | 108.1 | 815.1 | 801.2 | 375.6 | 469.8 | 84.9 | 0.392 | 25.1 | 150.4
27.4 | 152.6 | 150.4 | 108.1 | 814.7 | 800.9 | 377 | 470.9 | 84.9 | 0.382 | 25.12 | 150.5
27.4083 | 152.5 | 150.4 | 108.2 | 814.9 | 801.4 | 374.9 | 467.8 | 84.9 | 0.365 | 25.17 | 150.5
27.4167 | 152.7 | 150.5 | 108.1 | 814.9 | 801.6 | 374.4 | 468.5 | 84.9 | 0.384 | 25.14 | 150.5
27.425 | 152.6 | 150.5 | 108.2 | 815.7 | 801 | 376.3 | 470.5 | 84.9 | 0.401 | 25.13 | 150.6
27.4333 | 152.7 | 150.5 | 108.4 | 815.3 | 801.7 | 376.4 | 470.9 | 84.9 | 0.412 | 25.12 | 150.4
27.4417 | 152.6 | 150.5 | 108.3 | 814.8 | 801.3 | 377.2 | 470.9 | 85 | 0.385 | 25.09 | 150.4
27.45 | 152.5 | 150.6 | 108 | 815.1 | 801.5 | 377.1 | 472.1 | 84.9 | 0.46 | 25.09 | 150.3
27.4583 | 152.5 | 150.5 | 108 | 815.1 | 801.6 | 375.9 | 469.9 | 85 | 0.405 | 25.16 | 150.3
27.4667 | 152.5 | 150.3 | 107.7 | 815.1 | 800.9 | 377.1 | 470.6 | 85 | 0.385 | 25.16 | 150.3
27.475 | 152.4 | 150.3 | 107.7 | 815.8 | 801.6 | 380.5 | 474.2 | 84.9 | 0.396 | 25.17 | 150.3
27.4833 | 152.5 | 150.4 | 107.4 | 814.8 | 801.1 | 379 | 473.6 | 85 | 0.441 | 25.14 | 150.6
27.4917 | 152.5 | 150.4 | 107.2 | 815.2 | 801.3 | 376.6 | 471.4 | 85 | 0.405 | 25.19 | 150.5
27.5 | 152.5 | 150.3 | 107.2 | 815.2 | 801.9 | 380 | 474.3 | 85 | 0.406 | 25.15 | 150.5
27.5083 | 152.5 | 150.4 | 107.7 | 815.3 | 801.4 | 378.9 | 472.9 | 85 | 0.403 | 25.15 | 150.5
27.5167 | 152.5 | 150.5 | 108.1 | 815.3 | 801.2 | 378.7 | 472.1 | 85 | 0.41 | 25.12 | 150.6
27.525 | 152.5 | 150.5 | 108.5 | 814.9 | 801.4 | 377.5 | 472.3 | 85 | 0.389 | 25.17 | 150.6
27.5333 | 152.8 | 150.9 | 108.6 | 815.8 | 801.7 | 377.1 | 471.8 | 85 | 0.41 | 25.1 | 150.7
27.5417 | 152.8 | 150.6 | 108.8 | 815.2 | 801.7 | 376.2 | 469.2 | 85 | 0.398 | 25.07 | 150.5
27.55 | 152.7 | 150.5 | 108.2 | 814.6 | 802.3 | 379.1 | 471 | 84.9 | 0.413 | 25.07 | 150.3
27.5583 | 152.7 | 150.6 | 108.2 | 814.7 | 801.3 | 377.8 | 472.9 | 84.9 | 0.383 | 25.16 | 150.3
27.5667 | 152.6 | 150.5 | 108.2 | 815.1 | 801.9 | 377.6 | 472.4 | 84.9 | 0.411 | 25.18 | 150.3
27.575 | 152.5 | 150.5 | 108.1 | 815.1 | 801.6 | 380.6 | 474.7 | 84.9 | 0.41 | 25.12 | 150.3
27.5833 | 152.4 | 150.3 | 108.2 | 815.8 | 801.1 | 378.2 | 471.4 | 84.9 | 0.431 | 25.15 | 150.2
27.5917 | 152.5 | 150.2 | 108.1 | 815.6 | 801.4 | 378.3 | 472.1 | 85 | 0.414 | 25.14 | 150.4
27.6 | 152.5 | 150.4 | 107.8 | 815.2 | 802.1 | 378.6 | 473.2 | 85 | 0.415 | 25.12 | 150.5
27.6083 | 152.6 | 150.5 | 107.7 | 815.4 | 801.1 | 376.7 | 469.6 | 85.1 | 0.425 | 25.11 | 150.5
27.6167 | 152.6 | 150.3 | 107.7 | 815.7 | 801.9 | 379.4 | 474.7 | 84.9 | 0.426 | 25.13 | 150.5
27.625 | 152.6 | 150.4 | 107.6 | 815.3 | 801.6 | 378.2 | 471.7 | 85 | 0.399 | 25.1 | 150.6
27.6333 | 152.6 | 150.4 | 107.4 | 815.1 | 801.4 | 377.1 | 470.7 | 85 | 0.4 | 25.08 | 150.5
27.6417 | 152.5 | 150.4 | 107.3 | 815.7 | 801.7 | 378.1 | 472.9 | 85 | 0.433 | 25.11 | 150.4
27.65 | 152.5 | 150.3 | 107.3 | 815.3 | 800.9 | 379.6 | 474.6 | 85 | 0.402 | 25.14 | 150.4
27.6583 | 152.4 | 150.4 | 107.9 | 815.1 | 801.2 | 377.9 | 471.6 | 85 | 0.403 | 25.12 | 150.4
27.6667 | 152.5 | 150.4 | 108 | 815.3 | 801.2 | 377 | 471.2 | 84.9 | 0.418 | 25.17 | 150.4
27.675 | 152.6 | 150.3 | 108.4 | 815.3 | 801.6 | 376.7 | 470.5 | 85 | 0.419 | 25.11 | 150.5
27.6833 | 152.7 | 150.5 | 108.3 | 815.2 | 801.3 | 376.8 | 470.9 | 85 | 0.406 | 25.12 | 150.6
27.6917 | 152.7 | 150.5 | 108.6 | 815.4 | 801.7 | 376.8 | 470.6 | 85 | 0.408 | 25.12 | 150.5
27.7 | 152.7 | 150.5 | 108.7 | 815.7 | 801.6 | 377.5 | 471.6 | 85 | 0.403 | 25.17 | 150.4
27.7083 | 152.7 | 150.6 | 108.2 | 815.4 | 801.6 | 377.1 | 472.3 | 85 | 0.404 | 25.1 | 150.3
27.7167 | 152.6 | 150.5 | 107.8 | 815.4 | 801.8 | 377.1 | 471.6 | 85 | 0.418 | 25.12 | 150.3
27.725 | 152.5 | 150.4 | 107.8 | 815.7 | 801.8 | 377.1 | 470.6 | 84.9 | 0.395 | 25.13 | 150.2
27.7333 | 152.4 | 150.4 | 107.5 | 815.5 | 801.3 | 376.7 | 470.6 | 85 | 0.408 | 25.14 | 150.2
27.7417 | 152.4 | 150.2 | 107.3 | 814.9 | 801.2 | 380.1 | 475.2 | 85 | 0.419 | 25.18 | 150
27.75 | 152.3 | 150.1 | 107.2 | 814.8 | 801.3 | 378.2 | 470.9 | 85 | 0.389 | 25.09 | 150.3
27.7583 | 152.4 | 150.2 | 107.4 | 814.9 | 801.6 | 378.9 | 471.4 | 85 | 0.382 | 25.1 | 150.5
27.7667 | 152.5 | 150.3 | 107.6 | 814.8 | 800.9 | 377.6 | 472.5 | 85 | 0.427 | 25.14 | 150.6
27.775 | 152.6 | 150.5 | 107.9 | 815.3 | 801.4 | 378.6 | 472.4 | 84.9 | 0.403 | 25.1 | 150.7
27.7833 | 152.7 | 150.5 | 108.2 | 815.6 | 801.4 | 375.9 | 468.4 | 84.9 | 0.424 | 25.08 | 150.7
27.7917 | 152.7 | 150.5 | 108.1 | 814.9 | 801.3 | 377.9 | 471.8 | 84.9 | 0.41 | 25.09 | 150.4
27.8 | 152.6 | 150.3 | 108.3 | 815.3 | 801.1 | 376.8 | 470.6 | 84.8 | 0.413 | 25.14 | 150.4
27.8083 | 152.6 | 150.4 | 108.6 | 815.8 | 801.8 | 378.7 | 473.2 | 84.8 | 0.4 | 25.11 | 150.3
27.8167 | 152.6 | 150.5 | 108.8 | 815.6 | 801.4 | 377.9 | 472.5 | 84.9 | 0.383 | 25.12 | 150.3
27.825 | 152.6 | 150.4 | 108.6 | 814.8 | 801.4 | 378.1 | 472.4 | 84.9 | 0.399 | 25.1 | 150.3
27.8333 | 152.6 | 150.4 | 108.3 | 815.4 | 801.6 | 378.9 | 474.9 | 85 | 0.413 | 25.17 | 150.4
27.8417 | 152.6 | 150.5 | 108.1 | 815.2 | 801.5 | 376.2 | 469.9 | 85 | 0.424 | 25.17 | 150.3
27.85 | 152.4 | 150.2 | 108.1 | 815.4 | 801.3 | 379.1 | 473.6 | 84.9 | 0.435 | 25.12 | 150.2
27.8583 | 152.4 | 150.4 | 107.8 | 815.1 | 801.2 | 379.6 | 474.1 | 84.9 | 0.435 | 25.17 | 150.3
27.8667 | 152.6 | 150.2 | 107.8 | 814 | 800.9 | 377 | 470.1 | 84.9 | 0.417 | 25.08 | 150.4
27.875 | 152.5 | 150.3 | 107.6 | 814.6 | 801.1 | 377.1 | 470.9 | 84.9 | 0.367 | 25.17 | 150.3
27.8833 | 152.7 | 150.5 | 107.8 | 814.3 | 801.1 | 375.9 | 469.4 | 84.9 | 0.382 | 25.1 | 150.6
27.8917 | 152.7 | 150.4 | 107.9 | 814.8 | 801.3 | 376.7 | 470.3 | 84.9 | 0.382 | 25.12 | 150.6
27.9 | 152.7 | 150.6 | 107.8 | 815 | 801.7 | 375.9 | 468.9 | 84.9 | 0.393 | 25.11 | 150.7
27.9083 | 152.7 | 150.5 | 108.1 | 814.8 | 801.2 | 377.8 | 470.5 | 84.9 | 0.41 | 25.14 | 150.4
27.9167 | 152.5 | 150.5 | 108 | 815.4 | 800.9 | 377.1 | 470.9 | 85 | 0.387 | 25.1 | 150.4
27.925 | 152.6 | 150.5 | 108.2 | 815.7 | 801.7 | 379 | 472.4 | 85 | 0.397 | 25.17 | 150.4
27.9333 | 152.5 | 150.5 | 108.1 | 815.1 | 801.3 | 376.7 | 471 | 85 | 0.417 | 25.15 | 150.3
27.9417 | 152.7 | 150.5 | 108.1 | 815.7 | 801.6 | 377.2 | 471.2 | 85 | 0.413 | 25.22 | 150.4
27.95 | 152.5 | 150.4 | 108.1 | 815.4 | 801.7 | 376.8 | 470.2 | 85 | 0.421 | 25.17 | 150.3
27.9583 | 152.5 | 150.2 | 107.9 | 815.7 | 801.7 | 377.2 | 471.2 | 85 | 0.4 | 25.21 | 150.3
27.9667 | 152.6 | 150.3 | 108 | 815.6 | 801.2 | 377.9 | 470.7 | 85 | 0.407 | 25.15 | 150.4
27.975 | 152.5 | 150.3 | 107.8 | 814.8 | 801.2 | 377.2 | 472.4 | 85 | 0.419 | 25.16 | 150.4
27.9833 | 152.5 | 150.4 | 107.8 | 814.6 | 801.4 | 379.8 | 471.6 | 85 | 0.413 | 25.18 | 150.4
27.9917 | 152.6 | 150.5 | 107.7 | 814.4 | 801.7 | 379.3 | 473.2 | 84.9 | 0.39 | 25.09 | 150.4
28 | 152.7 | 150.5 | 107.8 | 814.4 | 801.4 | 377.8 | 472.9 | 84.9 | 0.387 | 25.12 | 150.5
28.0083 | 152.7 | 150.6 | 107.9 | 814.9 | 801.5 | 377.5 | 472.5 | 84.9 | 0.392 | 25.09 | 150.6
28.0167 | 152.6 | 150.5 | 107.9 | 815.1 | 802.1 | 377.8 | 472.1 | 84.9 | 0.409 | 25.15 | 150.4
28.025 | 152.6 | 150.4 | 107.7 | 815.2 | 801.6 | 377.6 | 472.5 | 84.9 | 0.407 | 25.1 | 150.4
28.0333 | 152.6 | 150.5 | 107.7 | 815.1 | 801.5 | 376.8 | 470.2 | 84.9 | 0.413 | 25.13 | 150.5
28.0417 | 152.6 | 150.5 | 107.6 | 815.2 | 801.8 | 377.6 | 470.7 | 84.9 | 0.381 | 25.06 | 150.4
28.05 | 152.5 | 150.2 | 107.7 | 814.9 | 801.2 | 377.8 | 472.4 | 85 | 0.403 | 25.12 | 150.4
28.0583 | 152.5 | 150.4 | 107.6 | 814.8 | 801.4 | 378.6 | 473.8 | 85 | 0.428 | 25.14 | 150.5
28.0667 | 152.6 | 150.4 | 107.8 | 814.6 | 801.4 | 375.6 | 469.9 | 85 | 0.41 | 25.11 | 150.4
28.075 | 152.7 | 150.5 | 108.1 | 814.4 | 801.5 | 376.3 | 470.3 | 85 | 0.41 | 25.13 | 150.4
28.0833 | 152.7 | 150.5 | 107.9 | 814.8 | 802 | 377.2 | 471.8 | 85 | 0.383 | 25.13 | 150.4
28.0917 | 152.7 | 150.5 | 108.1 | 815.2 | 801.4 | 375.5 | 468.9 | 85 | 0.419 | 25.13 | 150.4
28.1 | 152.7 | 150.5 | 107.8 | 815.3 | 801.6 | 376.6 | 471.3 | 85 | 0.395 | 25.15 | 150.5
28.1083 | 152.8 | 150.6 | 107.9 | 814.8 | 801.2 | 378.1 | 473.1 | 85 | 0.41 | 25.11 | 150.5
28.1167 | 152.7 | 150.5 | 107.8 | 814.8 | 801.2 | 375.2 | 468.9 | 85 | 0.419 | 25.12 | 150.5
28.125 | 152.6 | 150.3 | 107.8 | 815.1 | 801.6 | 376 | 469.4 | 85 | 0.421 | 25.07 | 150.4
28.1333 | 152.7 | 150.5 | 107.9 | 814.8 | 801.6 | 377.1 | 471.4 | 85 | 0.399 | 25.09 | 150.6
28.1417 | 152.6 | 150.5 | 107.8 | 814.3 | 802.1 | 377.4 | 469.5 | 84.9 | 0.413 | 25.13 | 150.5
28.15 | 152.7 | 150.6 | 108 | 813.9 | 801.3 | 377.1 | 470.3 | 85 | 0.395 | 25.14 | 150.3
28.1583 | 152.6 | 150.5 | 108.1 | 814.3 | 801.3 | 378.1 | 472.5 | 84.9 | 0.41 | 25.13 | 150.3
28.1667 | 152.7 | 150.5 | 108.2 | 815.3 | 801.3 | 378.2 | 473.4 | 84.9 | 0.408 | 25.07 | 150.4
28.175 | 152.7 | 150.6 | 108.6 | 815.1 | 801.1 | 375.9 | 469.9 | 84.9 | 0.405 | 25.1 | 150.5
28.1833 | 152.6 | 150.6 | 108.5 | 814.9 | 801.6 | 376.3 | 469.8 | 85 | 0.399 | 25.12 | 150.5
28.1917 | 152.7 | 150.5 | 108.7 | 814.8 | 801 | 376.8 | 471.6 | 84.9 | 0.387 | 25.11 | 150.4
28.2 | 152.7 | 150.5 | 108.4 | 815.4 | 801.7 | 376.6 | 470.6 | 84.9 | 0.381 | 25.04 | 150.3
28.2083 | 152.7 | 150.4 | 108.2 | 815.3 | 801.4 | 375.5 | 468.9 | 84.9 | 0.412 | 25.14 | 150.3
28.2167 | 152.5 | 150.2 | 107.8 | 814.8 | 801 | 377.5 | 471.8 | 85 | 0.378 | 25.12 | 150.1
28.225 | 152.4 | 150.4 | 107.8 | 815.4 | 801.4 | 377.2 | 471.4 | 85 | 0.41 | 25.1 | 150.1
28.2333 | 152.3 | 150.3 | 107.7 | 815.4 | 801.6 | 378.1 | 470.6 | 84.9 | 0.394 | 25.04 | 150.1
28.2417 | 152.5 | 150.3 | 107.8 | 815.2 | 801.5 | 376.7 | 471.4 | 84.9 | 0.405 | 25.09 | 150.3
28.25 | 152.5 | 150.2 | 107.8 | 815.1 | 801.9 | 377 | 472.3 | 84.9 | 0.417 | 25.08 | 150.3
28.2583 | 152.5 | 150.3 | 107.7 | 814.6 | 801.3 | 376.4 | 469.9 | 85 | 0.378 | 25.07 | 150.4
28.2667 | 152.6 | 150.5 | 107.8 | 814.7 | 801.8 | 375.9 | 471.3 | 84.9 | 0.385 | 25.12 | 150.5
28.275 | 152.6 | 150.5 | 107.7 | 815.3 | 801.8 | 376.3 | 469.1 | 85 | 0.414 | 25.13 | 150.5
28.2833 | 152.7 | 150.5 | 107.8 | 815.6 | 801.1 | 376.4 | 470.1 | 85.1 | 0.403 | 25.11 | 150.5
28.2917 | 152.7 | 150.6 | 107.9 | 815.1 | 801.4 | 376.8 | 470.9 | 85 | 0.396 | 25.15 | 150.5
28.3 | 152.5 | 150.5 | 107.9 | 815.3 | 801.1 | 376.6 | 472.5 | 85.1 | 0.385 | 25.14 | 150.4
28.3083 | 152.5 | 150.4 | 107.8 | 815.3 | 800.9 | 375.7 | 467.8 | 85.1 | 0.404 | 25.1 | 150.4
28.3167 | 152.5 | 150.4 | 107.7 | 815.6 | 801.4 | 377.2 | 471.4 | 85.1 | 0.39 | 25.17 | 150.4
28.325 | 152.5 | 150.3 | 107.8 | 815.6 | 801.6 | 375.7 | 469.2 | 85.1 | 0.392 | 25.15 | 150.4
28.3333 | 152.4 | 150.4 | 107.6 | 815.2 | 801.3 | 375.6 | 470.1 | 85.1 | 0.385 | 25.16 | 150.4
28.3417 | 152.5 | 150.4 | 107.6 | 815.1 | 801.3 | 377.4 | 472.9 | 85 | 0.387 | 25.13 | 150.3
28.35 | 152.4 | 150.3 | 107.6 | 815.6 | 801.4 | 376.3 | 471.8 | 85 | 0.42 | 25.18 | 150.3
28.3583 | 152.5 | 150.4 | 107.7 | 815.6 | 801.5 | 377.5 | 471.7 | 85.1 | 0.416 | 25.11 | 150.4
28.3667 | 152.5 | 150.3 | 108.1 | 815.3 | 801.8 | 376.4 | 469.8 | 85 | 0.448 | 25.1 | 150.4
28.375 | 152.5 | 150.5 | 108.2 | 814.9 | 801.6 | 377.8 | 472.1 | 85 | 0.413 | 25.15 | 150.4
28.3833 | 152.5 | 150.3 | 108.1 | 814.9 | 801.6 | 376.7 | 469.9 | 85 | 0.382 | 25.15 | 150.4
28.3917 | 152.5 | 150.5 | 108.1 | 815.4 | 801.4 | 375.6 | 468.7 | 85.1 | 0.41 | 25.1 | 150.4
28.4 | 152.6 | 150.6 | 108.2 | 815.1 | 801.4 | 376.7 | 470.1 | 85.1 | 0.386 | 25.1 | 150.5
28.4083 | 152.6 | 150.4 | 107.9 | 815.2 | 801.7 | 376.4 | 470.2 | 85.1 | 0.408 | 25.13 | 150.5
28.4167 | 152.7 | 150.6 | 108.2 | 814.5 | 801.7 | 376.6 | 470.7 | 85.1 | 0.381 | 25.13 | 150.6
28.425 | 152.6 | 150.5 | 107.9 | 815 | 801.8 | 376.7 | 470.3 | 85 | 0.413 | 25.18 | 150.5
28.4333 | 152.7 | 150.6 | 107.9 | 815.4 | 801.8 | 374.8 | 469.2 | 85 | 0.434 | 25.12 | 150.4
28.4417 | 152.7 | 150.6 | 108 | 815.6 | 801.6 | 375.1 | 469.6 | 85 | 0.396 | 25.09 | 150.6
28.45 | 152.6 | 150.5 | 108 | 815.2 | 801.6 | 375.7 | 470.5 | 85 | 0.401 | 25.14 | 150.5
28.4583 | 152.7 | 150.6 | 108.2 | 815.3 | 801.8 | 374.7 | 468.5 | 85 | 0.403 | 25.13 | 150.4
28.4667 | 152.5 | 150.5 | 107.8 | 815.6 | 802.1 | 376 | 469.9 | 85 | 0.443 | 25.08 | 150.3
28.475 | 152.5 | 150.6 | 107.9 | 815.4 | 801.6 | 376.8 | 472.3 | 85 | 0.421 | 25.14 | 150.3
28.4833 | 152.5 | 150.5 | 108 | 815.5 | 801.8 | 376.2 | 471.3 | 85 | 0.407 | 25.14 | 150.3
28.4917 | 152.5 | 150.4 | 107.9 | 815.7 | 801.4 | 376.2 | 469.8 | 85.1 | 0.401 | 25.15 | 150.3
28.5 | 152.4 | 150.3 | 107.7 | 815.2 | 801.1 | 375.5 | 470.1 | 85.5 | 0.374 | 25.11 | 150.2
28.5083 | 152.4 | 150.4 | 107.6 | 815.5 | 800.5 | 378.6 | 473.5 | 85.5 | 0.408 | 25.15 | 150.3
28.5167 | 152.5 | 150.5 | 107.9 | 815.4 | 801.7 | 377.2 | 471.8 | 85.5 | 0.381 | 25.12 | 150.4
28.525 | 152.5 | 150.6 | 107.9 | 815.3 | 801.3 | 377.4 | 470.7 | 85.3 | 0.42 | 25.15 | 150.3
28.5333 | 152.5 | 150.5 | 108.1 | 815.1 | 801.6 | 374.3 | 468.4 | 85.3 | 0.398 | 25.12 | 150.5
28.5417 | 152.7 | 150.6 | 108.3 | 815.8 | 802.1 | 374.8 | 468.1 | 85.3 | 0.387 | 25.15 | 150.5
28.55 | 152.6 | 150.6 | 108.3 | 815.7 | 801.8 | 376.7 | 471 | 85.3 | 0.398 | 25.17 | 150.6
28.5583 | 152.7 | 150.6 | 108.3 | 815.3 | 801.6 | 378.5 | 472.4 | 85.3 | 0.404 | 25.17 | 150.6
28.5667 | 152.7 | 150.7 | 108.5 | 815.5 | 801.8 | 376.8 | 471.8 | 85.3 | 0.437 | 25.09 | 150.6
28.575 | 152.7 | 150.6 | 108.2 | 815.3 | 801.3 | 375.3 | 471.8 | 85.2 | 0.396 | 25.15 | 150.4
28.5833 | 152.7 | 150.6 | 108.2 | 815 | 801.9 | 376.4 | 469.9 | 85.3 | 0.409 | 25.14 | 150.4
28.5917 | 152.6 | 150.4 | 107.8 | 815.4 | 800.9 | 378.3 | 473.4 | 85.3 | 0.432 | 25.18 | 150.2
28.6 | 152.5 | 150.4 | 107.4 | 815.2 | 801.8 | 378.7 | 472 | 85.3 | 0.403 | 25.14 | 150.2
28.6083 | 152.4 | 150.1 | 107.2 | 815.1 | 801.4 | 377.6 | 471.8 | 85.3 | 0.388 | 25.16 | 150.1
28.6167 | 152.4 | 150.3 | 107.3 | 815.7 | 801.7 | 379.6 | 473.2 | 85.3 | 0.399 | 25.12 | 150.3
28.625 | 152.5 | 150.5 | 107.1 | 814.9 | 801.2 | 377.9 | 470.9 | 85.3 | 0.399 | 25.08 | 150.4
28.6333 | 152.4 | 150.4 | 107.5 | 814.8 | 801.3 | 378.2 | 473.4 | 85.3 | 0.394 | 25.16 | 150.4
28.6417 | 152.5 | 150.3 | 107.7 | 814.5 | 801.3 | 375.2 | 468.8 | 85.3 | 0.392 | 25.14 | 150.4
28.65 | 152.6 | 150.5 | 107.9 | 814.2 | 801.5 | 376.7 | 471.2 | 85.3 | 0.43 | 25.11 | 150.6
28.6583 | 152.7 | 150.5 | 108.1 | 814.7 | 801.1 | 377 | 472.1 | 85.2 | 0.413 | 25.1 | 150.4
28.6667 | 152.7 | 150.5 | 108.2 | 815 | 801.1 | 377.5 | 472.1 | 85.2 | 0.419 | 25.12 | 150.4
28.675 | 152.6 | 150.5 | 108.2 | 814.6 | 801.6 | 374.9 | 468.8 | 85.2 | 0.409 | 25.1 | 150.3
28.6833 | 152.7 | 150.5 | 108.4 | 814.8 | 801.7 | 376.4 | 468.9 | 85.2 | 0.405 | 25.14 | 150.3
28.6917 | 152.7 | 150.5 | 108.4 | 814.4 | 801.3 | 377.1 | 472 | 85.1 | 0.4 | 25.08 | 150.4
28.7 | 152.6 | 150.4 | 108.3 | 815.3 | 800.8 | 376.4 | 471.2 | 85.1 | 0.399 | 25.06 | 150.4
28.7083 | 152.6 | 150.5 | 107.9 | 814.8 | 801.1 | 377.1 | 470.6 | 85.1 | 0.41 | 25.11 | 150.4
28.7167 | 152.5 | 150.6 | 107.9 | 814.9 | 801.2 | 375.5 | 468.5 | 85 | 0.426 | 25.11 | 150.3
28.725 | 152.6 | 150.4 | 108.1 | 815 | 801.2 | 377.6 | 473.1 | 85.1 | 0.443 | 25.13 | 150.3
28.7333 | 152.5 | 150.4 | 108.1 | 814.9 | 801.1 | 376.8 | 470.2 | 85 | 0.401 | 25.1 | 150.3
28.7417 | 152.5 | 150.4 | 107.8 | 815.3 | 801.2 | 375.7 | 470.5 | 85.1 | 0.395 | 25.12 | 150.2
28.75 | 152.4 | 150.3 | 107.5 | 815.2 | 801.1 | 377.1 | 470.6 | 85.2 | 0.403 | 25.16 | 150.3
28.7583 | 152.5 | 150.5 | 107.5 | 815.3 | 801.4 | 374.9 | 467.8 | 85.1 | 0.396 | 25.14 | 150.4
28.7667 | 152.4 | 150.4 | 107.7 | 815.3 | 801.5 | 376.4 | 470.2 | 85.1 | 0.413 | 25.18 | 150.4
28.775 | 152.5 | 150.5 | 107.3 | 814.9 | 801.7 | 378.2 | 473.8 | 85.2 | 0.437 | 25.15 | 150.5
28.7833 | 152.5 | 150.4 | 107.8 | 815.1 | 801.1 | 377 | 471.4 | 85.1 | 0.4 | 25.14 | 150.4
28.7917 | 152.5 | 150.3 | 107.9 | 814.9 | 800.9 | 377.9 | 472.5 | 85.1 | 0.408 | 25.1 | 150.4
28.8 | 152.6 | 150.5 | 107.9 | 814.5 | 800.6 | 376.7 | 471.6 | 85.1 | 0.39 | 25.17 | 150.5
28.8083 | 152.5 | 150.4 | 108 | 815.2 | 800.9 | 375.5 | 468 | 85 | 0.419 | 25.07 | 150.4
28.8167 | 152.5 | 150.5 | 108.1 | 815.3 | 801.1 | 377.4 | 471.7 | 84.9 | 0.41 | 25.08 | 150.6
28.825 | 152.6 | 150.5 | 108.2 | 814.9 | 801.2 | 375.5 | 470.3 | 84.9 | 0.41 | 25.09 | 150.6
28.8333 | 152.6 | 150.6 | 108.1 | 815.2 | 801.3 | 376.3 | 470.1 | 84.9 | 0.407 | 25.13 | 150.4
28.8417 | 152.6 | 150.6 | 108.3 | 814.8 | 801.3 | 376.4 | 471.3 | 85 | 0.412 | 25.18 | 150.3
28.85 | 152.6 | 150.5 | 108.4 | 814.6 | 800.7 | 374.7 | 468.7 | 85.1 | 0.418 | 25.2 | 150.3
28.8583 | 152.5 | 150.5 | 108.2 | 814.6 | 801.3 | 377.9 | 472.7 | 85.1 | 0.422 | 25.11 | 150.3
28.8667 | 152.5 | 150.5 | 108.2 | 814.2 | 801.6 | 374.5 | 468.8 | 85.1 | 0.371 | 25.15 | 150.3
28.875 | 152.5 | 150.4 | 108.2 | 815.1 | 801.6 | 378.5 | 472.9 | 85.1 | 0.4 | 25.11 | 150.3
28.8833 | 152.5 | 150.4 | 108.2 | 815.5 | 801.5 | 376.3 | 469.6 | 85.1 | 0.383 | 25.18 | 150.3
28.8917 | 152.4 | 150.5 | 107.9 | 815.3 | 801.6 | 376.7 | 470.6 | 85.2 | 0.42 | 25.17 | 150.4
28.9 | 152.4 | 150.4 | 107.8 | 815.4 | 801.9 | 375.7 | 469.1 | 85.2 | 0.426 | 25.14 | 150.4
28.9083 | 152.6 | 150.5 | 108 | 815.3 | 801.2 | 377.6 | 471.8 | 85.2 | 0.452 | 25.16 | 150.5
28.9167 | 152.7 | 150.5 | 107.9 | 815.7 | 800.9 | 377.2 | 471.6 | 85.2 | 0.401 | 25.15 | 150.6
28.925 | 152.5 | 150.5 | 107.7 | 815.4 | 801.3 | 376.2 | 469.8 | 85.1 | 0.416 | 25.15 | 150.4
28.9333 | 152.5 | 150.4 | 107.9 | 815.5 | 800.9 | 374.8 | 469.2 | 85 | 0.4 | 25.16 | 150.4
28.9417 | 152.5 | 150.4 | 107.9 | 815.2 | 801.1 | 376.4 | 470.6 | 85 | 0.405 | 25.15 | 150.4
28.95 | 152.5 | 150.4 | 107.8 | 815.3 | 800.7 | 375.5 | 468.1 | 85 | 0.396 | 25.08 | 150.4
28.9583 | 152.5 | 150.5 | 107.7 | 815.7 | 801.1 | 375.3 | 469.1 | 85.1 | 0.398 | 25.15 | 150.4
28.9667 | 152.5 | 150.5 | 108 | 815.8 | 801.4 | 375.5 | 470.5 | 85 | 0.428 | 25.1 | 150.4
28.975 | 152.5 | 150.4 | 107.9 | 814.7 | 800.8 | 375.7 | 470.5 | 85 | 0.396 | 25.05 | 150.4
28.9833 | 152.6 | 150.6 | 108.1 | 815 | 800.9 | 374.9 | 469.1 | 85.1 | 0.437 | 25.16 | 150.4
28.9917 | 152.5 | 150.5 | 108.2 | 814.8 | 800.8 | 376.3 | 470.6 | 85.1 | 0.407 | 25.1 | 150.3
29 | 152.5 | 150.5 | 108.2 | 814.6 | 801.3 | 377.5 | 472.3 | 85 | 0.4 | 25.15 | 150.4
29.0083 | 152.6 | 150.6 | 108.2 | 814.9 | 801.3 | 374.3 | 467.7 | 84.9 | 0.391 | 25.02 | 150.4
29.0167 | 152.6 | 150.5 | 108.1 | 815.8 | 801.2 | 375.5 | 468.5 | 84.9 | 0.381 | 25.05 | 150.3
29.025 | 152.7 | 150.5 | 107.9 | 816.6 | 801.3 | 377 | 470.9 | 84.8 | 0.41 | 25.08 | 150.3
29.0333 | 152.5 | 150.4 | 107.8 | 815.4 | 801.3 | 377.4 | 470.5 | 84.8 | 0.408 | 25.09 | 150.3
29.0417 | 152.4 | 150.4 | 107.3 | 815.1 | 801.8 | 375.6 | 468 | 84.9 | 0.389 | 25.11 | 150.2
29.05 | 152.4 | 150.2 | 107.2 | 815.3 | 801.7 | 377.9 | 472.4 | 84.9 | 0.4 | 25.05 | 150.2
29.0583 | 152.3 | 150.1 | 107 | 815.2 | 801.8 | 377.9 | 471.8 | 84.9 | 0.398 | 25.11 | 150.3
29.0667 | 152.5 | 150.3 | 107.6 | 814.9 | 801.2 | 376.2 | 468.5 | 84.9 | 0.416 | 25.04 | 150.6
29.075 | 152.6 | 150.4 | 107.8 | 815 | 801 | 375.9 | 469.4 | 84.8 | 0.417 | 25.1 | 150.6
29.0833 | 152.7 | 150.6 | 108.2 | 814.9 | 801.7 | 375.3 | 470.1 | 84.8 | 0.39 | 25.05 | 150.7
29.0917 | 152.8 | 150.7 | 108.5 | 814.8 | 801.6 | 376.7 | 470.5 | 84.8 | 0.399 | 25.05 | 150.8
29.1 | 152.7 | 150.6 | 108.6 | 815.3 | 801.8 | 374.8 | 467.8 | 84.7 | 0.405 | 25.04 | 150.5
29.1083 | 152.7 | 150.6 | 108.5 | 815.6 | 801.2 | 377.1 | 471.3 | 84.7 | 0.399 | 25.04 | 150.5
29.1167 | 152.6 | 150.5 | 108.6 | 815.4 | 801.5 | 376.7 | 470.3 | 84.6 | 0.407 | 25.06 | 150.5
29.125 | 152.5 | 150.5 | 108.2 | 815.2 | 801.1 | 374.8 | 467.8 | 84.7 | 0.402 | 25.05 | 150.2
29.1333 | 152.5 | 150.5 | 107.9 | 815.4 | 801.9 | 374.8 | 467.3 | 84.7 | 0.419 | 25.07 | 150.3
29.1417 | 152.5 | 150.5 | 107.7 | 814.9 | 801.2 | 377.1 | 470.3 | 84.8 | 0.43 | 25.04 | 150.2
29.15 | 152.4 | 150.3 | 107.6 | 815.8 | 801.7 | 377.5 | 471 | 84.8 | 0.404 | 25.06 | 150.2
29.1583 | 152.5 | 150.5 | 107.3 | 815 | 801.4 | 376.7 | 471 | 84.8 | 0.401 | 25.08 | 150.5
29.1667 | 152.5 | 150.4 | 107.2 | 815.1 | 801.3 | 373.8 | 466.5 | 84.7 | 0.381 | 25.12 | 150.7
29.175 | 152.5 | 150.4 | 107.2 | 815 | 801.6 | 375.9 | 469.8 | 84.8 | 0.401 | 25.12 | 150.7
29.1833 | 152.4 | 150.4 | 107.6 | 815 | 801.1 | 376.6 | 471.3 | 84.8 | 0.407 | 25.13 | 150.5
29.1917 | 152.5 | 150.5 | 107.6 | 814.8 | 802.2 | 376 | 470.3 | 84.8 | 0.391 | 25.09 | 150.4
29.2 | 152.6 | 150.5 | 107.9 | 815.2 | 801.4 | 375.5 | 469.8 | 84.7 | 0.405 | 25.07 | 150.6
29.2083 | 152.6 | 150.5 | 108 | 815.3 | 801.3 | 375.9 | 469.4 | 84.7 | 0.421 | 25.12 | 150.3
29.2167 | 152.5 | 150.5 | 108.4 | 814.8 | 801.3 | 375.6 | 468.7 | 84.8 | 0.394 | 25.1 | 150.3
29.225 | 152.5 | 150.5 | 108.3 | 814.9 | 801.3 | 375.2 | 468.8 | 84.8 | 0.396 | 25.1 | 150.3
29.2333 | 152.5 | 150.4 | 108.8 | 815.3 | 801.8 | 375.9 | 469.2 | 84.8 | 0.403 | 25.05 | 150.4
29.2417 | 152.7 | 150.7 | 108.7 | 815.4 | 801.6 | 377 | 470.1 | 84.8 | 0.42 | 25.12 | 150.6
29.25 | 152.7 | 150.6 | 108.2 | 815.8 | 801.8 | 374.9 | 468.8 | 84.8 | 0.424 | 25.08 | 150.5
29.2583 | 152.7 | 150.5 | 108.2 | 815.8 | 801.1 | 376.4 | 470.7 | 84.7 | 0.408 | 25.08 | 150.4
29.2667 | 152.6 | 150.5 | 108.3 | 815.6 | 801.8 | 375.7 | 470.1 | 84.8 | 0.441 | 25.11 | 150.3
29.275 | 152.4 | 150.6 | 108.2 | 815.4 | 800.9 | 376.7 | 470.9 | 84.8 | 0.391 | 25.1 | 150.2
29.2833 | 152.5 | 150.3 | 107.9 | 815.6 | 801.4 | 376.4 | 471 | 84.9 | 0.399 | 25.09 | 150.2
29.2917 | 152.4 | 150.4 | 107.8 | 815.5 | 801.2 | 377.4 | 472.3 | 84.8 | 0.445 | 25.06 | 150.5
29.3 | 152.5 | 150.4 | 107.8 | 815.1 | 801.6 | 376 | 470.3 | 84.7 | 0.383 | 25.11 | 150.4
29.3083 | 152.6 | 150.5 | 107.8 | 815.6 | 801.1 | 376.4 | 468.5 | 84.7 | 0.438 | 25.17 | 150.6
29.3167 | 152.5 | 150.6 | 107.7 | 815.2 | 801.7 | 376.6 | 469.4 | 84.8 | 0.417 | 25.17 | 150.4
29.325 | 152.6 | 150.5 | 107.6 | 814.7 | 801.7 | 375.7 | 467.4 | 84.9 | 0.398 | 25.09 | 150.4
29.3333 | 152.5 | 150.6 | 107.8 | 815.3 | 801.4 | 375.9 | 468.7 | 84.8 | 0.394 | 25.08 | 150.6
29.3417 | 152.6 | 150.5 | 107.6 | 814.8 | 801.6 | 377 | 470.5 | 84.8 | 0.429 | 25.12 | 150.4
29.35 | 152.5 | 150.6 | 107.8 | 815.5 | 801.6 | 378.2 | 471.4 | 84.8 | 0.383 | 25.09 | 150.4
29.3583 | 152.6 | 150.5 | 107.8 | 815.4 | 801.6 | 376 | 469.8 | 84.8 | 0.4 | 25.08 | 150.5
29.3667 | 152.5 | 150.5 | 107.8 | 815.1 | 801.6 | 373.6 | 465.9 | 84.8 | 0.408 | 25.14 | 150.3
29.375 | 152.6 | 150.6 | 108.2 | 814.8 | 801.9 | 376.6 | 471.2 | 84.8 | 0.417 | 25.08 | 150.4
29.3833 | 152.7 | 150.6 | 108.2 | 815.6 | 801.9 | 374.8 | 469.4 | 84.8 | 0.415 | 25.12 | 150.4
29.3917 | 152.7 | 150.6 | 108.5 | 815.1 | 802.2 | 377.6 | 472 | 84.7 | 0.413 | 25.12 | 150.4
29.4 | 152.5 | 150.4 | 108.2 | 814.8 | 801.7 | 376.7 | 470.6 | 84.8 | 0.401 | 25.08 | 150.3
29.4083 | 152.6 | 150.5 | 108.2 | 815.4 | 801 | 376.4 | 469.5 | 84.8 | 0.374 | 25.06 | 150.4
29.4167 | 152.5 | 150.5 | 108.2 | 814.6 | 801.8 | 377 | 470.9 | 84.8 | 0.392 | 25.08 | 150.3
29.425 | 152.5 | 150.5 | 107.9 | 814.8 | 801.8 | 375.6 | 468.9 | 84.8 | 0.398 | 25.1 | 150.2
29.4333 | 152.4 | 150.4 | 108 | 815.1 | 801.5 | 377.2 | 471.7 | 84.8 | 0.419 | 25.11 | 150.3
29.4417 | 152.5 | 150.4 | 107.7 | 815.3 | 801.6 | 375.7 | 469.5 | 84.8 | 0.403 | 25.13 | 150.3
29.45 | 152.5 | 150.6 | 107.7 | 815.6 | 801.5 | 377.4 | 472.8 | 84.8 | 0.385 | 25.13 | 150.4
29.4583 | 152.4 | 150.5 | 107.6 | 814.9 | 801.5 | 376.2 | 469.2 | 84.8 | 0.381 | 25.05 | 150.4
29.4667 | 152.5 | 150.5 | 107.6 | 814.9 | 801.8 | 375.6 | 469.9 | 84.9 | 0.383 | 25.11 | 150.4
29.475 | 152.5 | 150.5 | 107.5 | 814.7 | 801 | 378.6 | 473.8 | 84.8 | 0.393 | 25.11 | 150.4
29.4833 | 152.4 | 150.4 | 107.3 | 815.1 | 801.2 | 376.4 | 470.7 | 84.8 | 0.399 | 25.12 | 150.3
29.4917 | 152.4 | 150.4 | 107.3 | 815.1 | 800.9 | 376.8 | 471 | 84.8 | 0.421 | 25.13 | 150.3
29.5 | 152.4 | 150.4 | 107.8 | 814.8 | 801.5 | 377.5 | 471.4 | 84.7 | 0.412 | 25.08 | 150.3
29.5083 | 152.6 | 150.5 | 107.9 | 815.3 | 801 | 377 | 470.9 | 84.8 | 0.399 | 25.15 | 150.7
29.5167 | 152.5 | 150.6 | 108.1 | 815.6 | 801.3 | 377.4 | 472 | 84.7 | 0.412 | 25.07 | 150.6
29.525 | 152.6 | 150.6 | 108.2 | 815.4 | 801.7 | 376.2 | 470.1 | 84.8 | 0.403 | 25.14 | 150.5
29.5333 | 152.5 | 150.6 | 108.4 | 815.6 | 801.1 | 377.5 | 471.7 | 84.8 | 0.4 | 25.14 | 150.3
29.5417 | 152.6 | 150.6 | 108.4 | 816 | 800.9 | 373.7 | 466.6 | 84.7 | 0.405 | 25.04 | 150.4
29.55 | 152.5 | 150.6 | 108.6 | 815.3 | 801.2 | 376.7 | 470.5 | 84.7 | 0.423 | 25.11 | 150.4
29.5583 | 152.6 | 150.5 | 108.7 | 815.6 | 801.9 | 377 | 471.2 | 84.7 | 0.414 | 25.07 | 150.4
29.5667 | 152.6 | 150.5 | 108.4 | 815.3 | 802 | 375.2 | 468.5 | 84.8 | 0.404 | 25.07 | 150.5
29.575 | 152.7 | 150.6 | 108.1 | 815.6 | 802.2 | 376.8 | 470.9 | 84.7 | 0.39 | 25.09 | 150.5
29.5833 | 152.5 | 150.5 | 107.8 | 815.6 | 801.6 | 376.4 | 470.9 | 84.7 | 0.426 | 25.08 | 150.3
29.5917 | 152.3 | 150.2 | 107.6 | 815.2 | 801.2 | 377.1 | 470.9 | 84.7 | 0.386 | 25.12 | 150.2
29.6 | 152.3 | 150.2 | 107.4 | 815.1 | 801.6 | 378.5 | 472.1 | 84.7 | 0.398 | 25.12 | 150.1
29.6083 | 152.3 | 150.1 | 107.5 | 815.4 | 801.4 | 378.7 | 472.4 | 84.7 | 0.367 | 25.11 | 150.3
29.6167 | 152.4 | 150.5 | 107.7 | 814.8 | 801.1 | 375.2 | 469.4 | 84.7 | 0.407 | 25.12 | 150.4
29.625 | 152.5 | 150.5 | 108.1 | 815.8 | 801.1 | 375.1 | 469.4 | 84.7 | 0.388 | 25.08 | 150.4
29.6333 | 152.6 | 150.6 | 108.4 | 815.4 | 801.1 | 374.7 | 468.1 | 84.7 | 0.376 | 25.1 | 150.7
29.6417 | 152.7 | 150.6 | 108.7 | 815.1 | 801.7 | 374.9 | 468.5 | 84.7 | 0.403 | 25.09 | 150.8
29.65 | 152.7 | 150.6 | 108.8 | 815.4 | 801.4 | 374.9 | 468.5 | 84.7 | 0.394 | 25.08 | 150.4
29.6583 | 152.5 | 150.6 | 108.4 | 815.5 | 801.9 | 374.8 | 468.9 | 84.8 | 0.4 | 25.06 | 150.4
29.6667 | 152.5 | 150.5 | 107.8 | 815.1 | 801.3 | 374.9 | 468.7 | 84.7 | 0.385 | 25.08 | 150.3
29.675 | 152.5 | 150.5 | 107.7 | 815.6 | 802.1 | 375.7 | 470.2 | 84.7 | 0.387 | 25.09 | 150.2
29.6833 | 152.4 | 150.4 | 107.6 | 815.7 | 801.8 | 378.2 | 472.1 | 84.7 | 0.399 | 25.11 | 150.2
29.6917 | 152.2 | 150.2 | 107.4 | 815.5 | 801.3 | 377.6 | 471.2 | 84.7 | 0.388 | 25.15 | 150.1
29.7 | 152.3 | 150.2 | 107.2 | 814.7 | 801 | 376 | 469.6 | 84.7 | 0.405 | 25.11 | 150.4
29.7083 | 152.4 | 150.4 | 107.2 | 815.6 | 801.3 | 376.7 | 472.1 | 84.8 | 0.39 | 25.14 | 150.5
29.7167 | 152.4 | 150.5 | 107.6 | 815.6 | 801.2 | 375.1 | 469.4 | 84.8 | 0.392 | 25.09 | 150.4
29.725 | 152.5 | 150.5 | 107.8 | 815.9 | 801.3 | 376.2 | 469.6 | 84.7 | 0.41 | 25.09 | 150.6
29.7333 | 152.6 | 150.6 | 108 | 815.5 | 801.2 | 374.8 | 468.9 | 84.7 | 0.4 | 25.14 | 150.7
29.7417 | 152.7 | 150.6 | 108.1 | 815.1 | 800.9 | 373.4 | 467 | 84.7 | 0.395 | 25.15 | 150.8
29.75 | 152.6 | 150.5 | 108.1 | 815.1 | 801.3 | 373.8 | 466.2 | 84.8 | 0.401 | 25.04 | 150.4
29.7583 | 152.5 | 150.6 | 107.9 | 815.5 | 801.9 | 375.3 | 468.9 | 84.7 | 0.379 | 25.06 | 150.3
29.7667 | 152.4 | 150.6 | 107.9 | 815.8 | 801.3 | 375.7 | 469.5 | 84.7 | 0.383 | 25.07 | 150.3
29.775 | 152.4 | 150.4 | 107.8 | 815.8 | 801.3 | 376.6 | 470.1 | 84.7 | 0.382 | 25.11 | 150.2
29.7833 | 152.3 | 150.1 | 107.7 | 815 | 800.7 | 377 | 469.9 | 84.8 | 0.372 | 25.12 | 150.1
29.7917 | 152.4 | 150.3 | 107.9 | 814.9 | 801.4 | 375.7 | 468.7 | 84.8 | 0.399 | 25.12 | 150.4
29.8 | 152.5 | 150.4 | 108 | 815.3 | 801.4 | 376.4 | 470.3 | 84.7 | 0.388 | 25.09 | 150.5
29.8083 | 152.5 | 150.5 | 108.2 | 815.5 | 801.6 | 374.9 | 468.4 | 84.7 | 0.376 | 25.1 | 150.7
29.8167 | 152.7 | 150.5 | 108.3 | 814.9 | 801.8 | 375.3 | 469.9 | 84.7 | 0.391 | 25.11 | 150.7
29.825 | 152.6 | 150.6 | 108.3 | 815.3 | 801.1 | 376 | 470.2 | 84.7 | 0.403 | 25.12 | 150.5
29.8333 | 152.6 | 150.5 | 108.4 | 815.6 | 801.2 | 374.1 | 467.3 | 84.7 | 0.374 | 25.12 | 150.4
29.8417 | 152.5 | 150.5 | 108.3 | 815.1 | 800.6 | 375.6 | 468.5 | 84.7 | 0.39 | 25.1 | 150.3
29.85 | 152.5 | 150.6 | 108.3 | 815.3 | 801 | 375.9 | 471.3 | 84.7 | 0.418 | 25.1 | 150.3
29.8583 | 152.4 | 150.4 | 108.3 | 814.7 | 800.9 | 374.5 | 467.8 | 84.7 | 0.419 | 25.09 | 150.2
29.8667 | 152.4 | 150.4 | 108.2 | 814.6 | 801.1 | 376.7 | 470.1 | 84.7 | 0.381 | 25.05 | 150.2
29.875 | 152.4 | 150.5 | 108 | 815.2 | 801.3 | 374.9 | 468.3 | 84.7 | 0.399 | 25.09 | 150.3
29.8833 | 152.6 | 150.5 | 108.3 | 815.1 | 801.6 | 374.9 | 469.1 | 84.8 | 0.403 | 25.13 | 150.4
29.8917 | 152.5 | 150.5 | 108.3 | 815.6 | 801.7 | 374 | 468.8 | 84.8 | 0.381 | 25.1 | 150.5
29.9 | 152.5 | 150.5 | 108.2 | 815.3 | 801.6 | 376.4 | 470.3 | 84.7 | 0.412 | 25.04 | 150.5
29.9083 | 152.6 | 150.6 | 108.4 | 815.3 | 801.7 | 375.1 | 468.7 | 84.7 | 0.398 | 25.06 | 150.6
29.9167 | 152.7 | 150.7 | 108.1 | 814.4 | 801.4 | 374.7 | 468.4 | 84.8 | 0.385 | 25.05 | 150.6
29.925 | 152.7 | 150.8 | 108.4 | 814.9 | 801.9 | 374.1 | 466.5 | 84.7 | 0.394 | 25.11 | 150.6
29.9333 | 152.5 | 150.3 | 107.8 | 815.6 | 800.9 | 377.1 | 468 | 84.7 | 0.394 | 25.09 | 150.3
29.9417 | 152.3 | 150.5 | 107.9 | 815.8 | 801.4 | 375.2 | 468.8 | 84.7 | 0.421 | 25.1 | 150.2
29.95 | 152.3 | 150.4 | 107.7 | 815.3 | 800.7 | 375.2 | 469.1 | 84.7 | 0.397 | 25.04 | 150.2
29.9583 | 152.2 | 150.4 | 107.7 | 815.6 | 801.1 | 376.4 | 469.1 | 84.8 | 0.4 | 25.04 | 150.2
29.9667 | 152.3 | 150.2 | 107.6 | 815.2 | 801 | 374.5 | 467.8 | 84.8 | 0.421 | 25.08 | 150.4
29.975 | 152.4 | 150.4 | 107.5 | 815.4 | 801.3 | 374.8 | 467.7 | 84.8 | 0.412 | 25.1 | 150.3
29.9833 | 152.4 | 150.4 | 107.6 | 815.1 | 800.9 | 374.9 | 468.1 | 84.8 | 0.385 | 25.08 | 150.5
29.9917 | 152.4 | 150.4 | 107.9 | 815.1 | 801.6 | 371.9 | 464 | 84.8 | 0.398 | 25.07 | 150.5
30 | 152.5 | 150.4 | 108.2 | 815.6 | 800.7 | 374.7 | 469.1 | 84.7 | 0.443 | 25.14 | 150.4
30.0083 | 152.5 | 150.6 | 108.2 | 815.1 | 802.1 | 373.2 | 465.4 | 84.7 | 0.425 | 25.05 | 150.6
30.0167 | 152.6 | 150.6 | 108.5 | 815.2 | 801.8 | 374.7 | 468 | 84.7 | 0.401 | 25.12 | 150.4
30.025 | 152.5 | 150.5 | 108.6 | 815.4 | 801.9 | 374.1 | 467.6 | 84.7 | 0.393 | 25.11 | 150.4
30.0333 | 152.6 | 150.6 | 108.2 | 815.6 | 801.8 | 374.7 | 466.6 | 84.8 | 0.402 | 25.14 | 150.4
30.0417 | 152.5 | 150.5 | 108.1 | 815 | 801.8 | 374.7 | 468.3 | 84.8 | 0.413 | 25.08 | 150.3
30.05 | 152.3 | 150.4 | 107.7 | 815.3 | 801.6 | 375.5 | 468.5 | 84.8 | 0.407 | 25.08 | 150.2
30.0583 | 152.4 | 150.3 | 107.8 | 814.9 | 801.4 | 376.3 | 470.5 | 84.8 | 0.392 | 25.13 | 150.2
30.0667 | 152.3 | 150.4 | 107.7 | 814.8 | 801.7 | 377.5 | 471.8 | 84.9 | 0.394 | 25.09 | 150.1
30.075 | 152.4 | 150.4 | 107.6 | 815.3 | 801.5 | 375.2 | 467.8 | 84.8 | 0.393 | 25.12 | 150.3
30.0833 | 152.4 | 150.4 | 107.7 | 815.1 | 801.6 | 374.9 | 467 | 84.8 | 0.38 | 25.07 | 150.4
30.0917 | 152.3 | 150.3 | 107.5 | 815.3 | 801.2 | 376.2 | 470.3 | 84.8 | 0.428 | 25.18 | 150.4
30.1 | 152.4 | 150.4 | 107.5 | 814.6 | 801.3 | 375.7 | 468.8 | 84.8 | 0.417 | 25.15 | 150.4
30.1083 | 152.4 | 150.5 | 107.8 | 815.1 | 801.9 | 376 | 469.8 | 84.8 | 0.422 | 25.1 | 150.3
30.1167 | 152.4 | 150.5 | 108.1 | 815.5 | 801.4 | 373.7 | 466.6 | 84.7 | 0.402 | 25.14 | 150.6
30.125 | 152.5 | 150.5 | 108.2 | 815.2 | 801.2 | 374.7 | 468.9 | 84.8 | 0.403 | 25.19 | 150.5
30.1333 | 152.5 | 150.6 | 108.2 | 815.4 | 801.3 | 373.6 | 466.3 | 84.8 | 0.414 | 25.13 | 150.6
30.1417 | 152.6 | 150.6 | 108.5 | 814.7 | 801.6 | 374.5 | 468.5 | 84.8 | 0.447 | 25.13 | 150.4
30.15 | 152.5 | 150.5 | 108.4 | 815.2 | 801.5 | 374.7 | 468.4 | 84.8 | 0.416 | 25.09 | 150.3
30.1583 | 152.5 | 150.5 | 108.6 | 814.8 | 801.7 | 373 | 465.5 | 84.8 | 0.412 | 25.1 | 150.4
30.1667 | 152.6 | 150.5 | 108.6 | 815.2 | 801.4 | 374.9 | 468.9 | 84.8 | 0.42 | 25.15 | 150.5
30.175 | 152.6 | 150.6 | 108.2 | 815.6 | 801.2 | 373.3 | 466.6 | 84.8 | 0.428 | 25.15 | 150.3
30.1833 | 152.5 | 150.3 | 108.2 | 815.5 | 801.8 | 373.7 | 466.5 | 84.9 | 0.427 | 25.11 | 150.3
30.1917 | 152.5 | 150.4 | 107.8 | 815.3 | 801.2 | 375.7 | 469.9 | 84.8 | 0.426 | 25.15 | 150.3
30.2 | 152.4 | 150.6 | 107.7 | 815 | 801.3 | 374.8 | 468.4 | 84.8 | 0.399 | 25.16 | 150.2
30.2083 | 152.2 | 150.4 | 107.6 | 814.7 | 801.8 | 374.8 | 467.3 | 84.9 | 0.407 | 25.14 | 150.1
30.2167 | 152.4 | 150.4 | 107.3 | 814.1 | 801.4 | 375.5 | 467.8 | 84.9 | 0.416 | 25.15 | 150.4
30.225 | 152.3 | 150.3 | 107.5 | 814.7 | 801 | 375.2 | 468.3 | 84.9 | 0.405 | 25.14 | 150.4
30.2333 | 152.5 | 150.5 | 107.9 | 815 | 801.1 | 375.6 | 469.2 | 84.9 | 0.397 | 25.15 | 150.5
30.2417 | 152.5 | 150.5 | 107.8 | 815.3 | 801.6 | 374 | 467.6 | 84.9 | 0.423 | 25.11 | 150.6
30.25 | 152.6 | 150.5 | 107.9 | 815.2 | 800.9 | 375.5 | 469.4 | 84.8 | 0.412 | 25.11 | 150.6
30.2583 | 152.6 | 150.7 | 108.1 | 815.6 | 801.6 | 373.8 | 465.8 | 84.8 | 0.432 | 25.09 | 150.6
30.2667 | 152.6 | 150.5 | 108.2 | 815.3 | 801.7 | 375.1 | 468.8 | 84.7 | 0.421 | 25.11 | 150.4
30.275 | 152.6 | 150.5 | 108.3 | 814.8 | 801.3 | 374 | 466.6 | 84.7 | 0.396 | 25.05 | 150.4
30.2833 | 152.5 | 150.5 | 108.1 | 815.2 | 800.7 | 374.7 | 467.3 | 84.7 | 0.394 | 25.11 | 150.3
30.2917 | 152.6 | 150.5 | 107.9 | 815.3 | 800.6 | 375.2 | 465.9 | 84.7 | 0.401 | 25.08 | 150.4
30.3 | 152.5 | 150.3 | 107.8 | 815 | 800.9 | 375.2 | 468.7 | 84.8 | 0.423 | 25.1 | 150.3
30.3083 | 152.4 | 150.4 | 107.6 | 815.9 | 801.2 | 375.5 | 469.9 | 84.8 | 0.419 | 25.09 | 150.2
30.3167 | 152.3 | 150.3 | 107.6 | 815.5 | 801.2 | 376 | 468.7 | 84.8 | 0.444 | 25.07 | 150.1
30.325 | 152.4 | 150.5 | 107.7 | 815.3 | 800.9 | 375.5 | 469.8 | 84.8 | 0.386 | 25.11 | 150.4
30.3333 | 152.5 | 150.5 | 107.4 | 815.2 | 800.6 | 375.9 | 468.5 | 84.8 | 0.404 | 25.14 | 150.7
30.3417 | 152.5 | 150.4 | 107.4 | 815.1 | 801.4 | 373.6 | 467.4 | 84.9 | 0.41 | 25.18 | 150.6
30.35 | 152.5 | 150.5 | 107.3 | 814.9 | 801.1 | 374.7 | 466.6 | 84.8 | 0.429 | 25.09 | 150.5
30.3583 | 152.6 | 150.6 | 108.1 | 815.2 | 800.7 | 374.3 | 467.7 | 84.9 | 0.427 | 25.12 | 150.7
30.3667 | 152.5 | 150.7 | 108.1 | 815.3 | 801.2 | 375.3 | 469.6 | 84.8 | 0.381 | 25.1 | 150.6
30.375 | 152.6 | 150.6 | 108.2 | 814.8 | 801.6 | 373 | 465.4 | 84.8 | 0.363 | 25.12 | 150.6
30.3833 | 152.6 | 150.7 | 108.6 | 815.1 | 801.7 | 373.3 | 465.8 | 84.8 | 0.397 | 25.14 | 150.4
30.3917 | 152.7 | 150.7 | 108.8 | 814.7 | 801.7 | 373.7 | 468.1 | 84.9 | 0.397 | 25.13 | 150.6
30.4 | 152.8 | 150.7 | 108.7 | 814.7 | 801.8 | 373.4 | 467.2 | 84.9 | 0.383 | 25.17 | 150.5
30.4083 | 152.6 | 150.7 | 108.3 | 814.9 | 801.7 | 374 | 467.7 | 84.9 | 0.418 | 25.1 | 150.3
30.4167 | 152.6 | 150.4 | 108.3 | 814.9 | 801.5 | 374.7 | 468.5 | 84.9 | 0.438 | 25.09 | 150.2
30.425 | 152.5 | 150.4 | 107.8 | 815.1 | 801.4 | 374.8 | 467.6 | 84.9 | 0.401 | 25.12 | 150.2
30.4333 | 152.4 | 150.4 | 107.8 | 815.1 | 801.3 | 375.5 | 469.9 | 84.9 | 0.377 | 25.11 | 150
30.4417 | 152.4 | 150.4 | 107.4 | 814.6 | 802 | 375.9 | 470.9 | 84.9 | 0.417 | 25.11 | 150.4
30.45 | 152.5 | 150.4 | 107.2 | 814.6 | 801.4 | 374.5 | 467.8 | 84.9 | 0.399 | 25.09 | 150.6
30.4583 | 152.5 | 150.5 | 107.2 | 815.1 | 801 | 374.5 | 469.5 | 84.9 | 0.423 | 25.05 | 150.6
30.4667 | 152.7 | 150.6 | 107.6 | 814.8 | 801.1 | 375.6 | 469.6 | 84.9 | 0.387 | 25.06 | 150.7
30.475 | 152.7 | 150.6 | 107.8 | 814.8 | 801.3 | 375.5 | 467.8 | 84.8 | 0.399 | 25.12 | 150.7
30.4833 | 152.7 | 150.6 | 107.9 | 814.8 | 801.5 | 373.4 | 466.6 | 84.8 | 0.392 | 25.14 | 150.7
30.4917 | 152.7 | 150.5 | 107.9 | 815.9 | 801.8 | 374.5 | 468 | 84.8 | 0.396 | 25.09 | 150.6
30.5 | 152.8 | 150.5 | 108.2 | 815 | 801.3 | 374.9 | 468.8 | 84.8 | 0.39 | 25.13 | 150.6
30.5083 | 152.7 | 150.5 | 108.2 | 814.4 | 801.3 | 374.5 | 466.6 | 84.9 | 0.425 | 25.06 | 150.6
30.5167 | 152.8 | 150.5 | 108.3 | 814.2 | 801.6 | 374.9 | 468.1 | 84.9 | 0.405 | 25.05 | 150.6
30.525 | 152.7 | 150.6 | 108.2 | 814.5 | 801.4 | 374.3 | 467.2 | 84.8 | 0.396 | 25.07 | 150.4
30.5333 | 152.7 | 150.5 | 108.1 | 815.1 | 801.6 | 374.1 | 467.4 | 84.7 | 0.391 | 25.13 | 150.4
30.5417 | 152.7 | 150.5 | 108.1 | 815.3 | 801.4 | 374.1 | 465 | 84.7 | 0.41 | 25.09 | 150.5
30.55 | 152.7 | 150.5 | 108.1 | 815.3 | 801.3 | 372.2 | 465.2 | 84.8 | 0.424 | 25.15 | 150.5
30.5583 | 152.7 | 150.5 | 107.7 | 815.3 | 801.6 | 374.7 | 468.9 | 84.9 | 0.386 | 25.15 | 150.4
30.5667 | 152.6 | 150.5 | 107.6 | 815.1 | 801.3 | 373.2 | 467.4 | 84.9 | 0.369 | 25.11 | 150.4
30.575 | 152.6 | 150.5 | 107.6 | 815.6 | 801.4 | 374.4 | 467.7 | 84.9 | 0.398 | 25.15 | 150.4
30.5833 | 152.5 | 150.5 | 107.7 | 814.6 | 801.7 | 374.3 | 467.8 | 84.9 | 0.374 | 25.13 | 150.4
30.5917 | 152.5 | 150.5 | 107.6 | 814.8 | 801.4 | 375.3 | 468.7 | 84.9 | 0.383 | 25.14 | 150.6
30.6 | 152.4 | 150.6 | 107.5 | 814.9 | 800.8 | 375.1 | 468.5 | 84.8 | 0.387 | 25.14 | 150.5
30.6083 | 152.5 | 150.4 | 107.2 | 815 | 801.4 | 377 | 471.3 | 84.8 | 0.413 | 25.04 | 150.6
30.6167 | 152.6 | 150.6 | 107.6 | 814.9 | 801.1 | 374.9 | 468.5 | 84.8 | 0.382 | 25.11 | 150.7
30.625 | 152.6 | 150.4 | 107.9 | 815.2 | 801.1 | 375.7 | 470.5 | 84.7 | 0.396 | 25.17 | 150.6
30.6333 | 152.6 | 150.5 | 108 | 814.4 | 801.1 | 376.4 | 471.3 | 84.8 | 0.407 | 25.12 | 150.6
30.6417 | 152.7 | 150.7 | 108.1 | 814.9 | 801 | 373.4 | 466.6 | 84.8 | 0.39 | 25.08 | 150.8
30.65 | 152.8 | 150.8 | 108.3 | 814.2 | 800.8 | 374.3 | 467.6 | 84.8 | 0.387 | 25.13 | 150.8
30.6583 | 152.7 | 150.7 | 108.4 | 814.3 | 801.6 | 374.8 | 468.7 | 84.8 | 0.381 | 25.06 | 150.5
30.6667 | 152.5 | 150.6 | 108.5 | 814.7 | 801.2 | 373.6 | 467.8 | 84.9 | 0.392 | 25.14 | 150.4
30.675 | 152.7 | 150.7 | 108.9 | 814.8 | 800.9 | 373.4 | 465.9 | 84.9 | 0.383 | 25.12 | 150.6
30.6833 | 152.8 | 150.7 | 108.7 | 814.7 | 801.1 | 373.8 | 468.4 | 84.9 | 0.372 | 25.14 | 150.4
30.6917 | 152.6 | 150.8 | 108.3 | 814.3 | 801.7 | 373.3 | 467.2 | 84.9 | 0.396 | 25.08 | 150.4
30.7 | 152.7 | 150.6 | 108.3 | 814.6 | 801.4 | 375.3 | 469.6 | 84.9 | 0.405 | 25.09 | 150.5
30.7083 | 152.7 | 150.6 | 108.2 | 815.3 | 801.4 | 374.1 | 466.3 | 84.9 | 0.412 | 25.13 | 150.4
30.7167 | 152.5 | 150.5 | 108.1 | 814.6 | 801.4 | 374.4 | 468.8 | 84.9 | 0.414 | 25.1 | 150.3
30.725 | 152.4 | 150.3 | 107.9 | 815.2 | 801.3 | 377.8 | 472.1 | 84.9 | 0.421 | 25.1 | 150.3
30.7333 | 152.4 | 150.4 | 108 | 815.3 | 801.5 | 374.5 | 466.9 | 84.8 | 0.394 | 25.11 | 150.4
30.7417 | 152.6 | 150.5 | 108 | 814.6 | 801.4 | 374.3 | 468.5 | 84.8 | 0.387 | 25.11 | 150.6
30.75 | 152.6 | 150.5 | 107.8 | 814.3 | 801.4 | 373.4 | 466.7 | 84.8 | 0.432 | 25.08 | 150.7
30.7583 | 152.7 | 150.6 | 107.9 | 814.8 | 801.7 | 374.1 | 467.8 | 84.8 | 0.391 | 25.11 | 150.7
30.7667 | 152.7 | 150.6 | 107.6 | 814.9 | 801.7 | 372.6 | 464.1 | 84.8 | 0.38 | 25.09 | 150.7
30.775 | 152.7 | 150.6 | 108.1 | 814.9 | 801.7 | 372.1 | 465.4 | 84.8 | 0.385 | 25.05 | 150.5
30.7833 | 152.7 | 150.5 | 108 | 815.3 | 801.5 | 372.2 | 463.8 | 84.8 | 0.374 | 25.04 | 150.6
30.7917 | 152.5 | 150.5 | 107.8 | 815 | 801.4 | 373.2 | 465.1 | 84.8 | 0.358 | 25.08 | 150.4
30.8 | 152.5 | 150.5 | 107.8 | 815.3 | 802 | 373.3 | 467.3 | 84.8 | 0.398 | 25.09 | 150.4
30.8083 | 152.7 | 150.5 | 107.9 | 815.2 | 801.6 | 374.3 | 468.3 | 84.8 | 0.385 | 25.09 | 150.5
30.8167 | 152.5 | 150.5 | 107.8 | 815.3 | 800.9 | 373.8 | 468.1 | 84.7 | 0.371 | 25.04 | 150.3
30.825 | 152.5 | 150.5 | 107.8 | 814.8 | 801.2 | 373.7 | 465.1 | 84.8 | 0.396 | 25.06 | 150.4
30.8333 | 152.5 | 150.6 | 107.9 | 814.7 | 801.2 | 375.6 | 470.2 | 84.8 | 0.399 | 25.12 | 150.4
30.8417 | 152.6 | 150.6 | 107.7 | 814.4 | 801.5 | 373.6 | 466.5 | 84.8 | 0.421 | 25.05 | 150.4
30.85 | 152.6 | 150.5 | 107.5 | 815 | 801.4 | 376.2 | 469.9 | 84.8 | 0.391 | 25.07 | 150.5
30.8583 | 152.5 | 150.6 | 107.7 | 814.9 | 801.3 | 375.2 | 468.4 | 84.8 | 0.399 | 25.14 | 150.5
30.8667 | 152.7 | 150.7 | 107.6 | 814.7 | 801.4 | 373.7 | 467.4 | 84.9 | 0.389 | 25.07 | 150.6
30.875 | 152.6 | 150.6 | 107.8 | 814.9 | 801.3 | 374.1 | 467.6 | 84.9 | 0.387 | 25.04 | 150.6
30.8833 | 152.6 | 150.6 | 107.9 | 814.7 | 801 | 374.9 | 468.4 | 84.8 | 0.383 | 25.03 | 150.4
30.8917 | 152.6 | 150.6 | 107.9 | 814.2 | 800.7 | 373.4 | 468.5 | 84.8 | 0.401 | 25.06 | 150.7
30.9 | 152.7 | 150.9 | 108.1 | 814.6 | 800.9 | 374.4 | 465.4 | 84.8 | 0.435 | 25.05 | 150.7
30.9083 | 152.7 | 150.6 | 108.4 | 814.9 | 801.7 | 373.6 | 465.6 | 84.8 | 0.411 | 25.06 | 150.6
30.9167 | 152.7 | 150.5 | 108.4 | 814.6 | 801.2 | 374.5 | 468.4 | 84.7 | 0.387 | 25.09 | 150.6
30.925 | 152.7 | 150.6 | 108.4 | 814.6 | 800.4 | 373.2 | 466.7 | 84.7 | 0.367 | 25.06 | 150.6
30.9333 | 152.6 | 150.5 | 108.4 | 814.6 | 801.8 | 374.3 | 467.2 | 84.7 | 0.444 | 25.01 | 150.5
30.9417 | 152.7 | 150.6 | 108.4 | 815 | 801.3 | 375.6 | 469.4 | 84.7 | 0.408 | 25.03 | 150.4
30.95 | 152.6 | 150.6 | 108.4 | 815.1 | 801.4 | 372.9 | 467.4 | 84.7 | 0.4 | 25.04 | 150.4
30.9583 | 152.6 | 150.5 | 108.3 | 815.3 | 801.6 | 375.9 | 470.6 | 84.7 | 0.379 | 25.13 | 150.5
30.9667 | 152.7 | 150.6 | 108.2 | 814.7 | 801.6 | 371 | 463.6 | 84.8 | 0.407 | 25.08 | 150.6
30.975 | 152.7 | 150.4 | 108.1 | 815.1 | 801.3 | 371.9 | 464.8 | 84.8 | 0.39 | 25.08 | 150.6
30.9833 | 152.7 | 150.6 | 108.2 | 815.1 | 801.1 | 374 | 468.1 | 84.8 | 0.387 | 25.11 | 150.7
30.9917 | 152.7 | 150.7 | 108 | 814.9 | 800.8 | 373.3 | 467 | 84.9 | 0.394 | 25.11 | 150.6
31 | 152.7 | 150.6 | 107.9 | 814.9 | 801.2 | 374 | 467.4 | 84.9 | 0.419 | 25.04 | 150.7
31.0083 | 152.7 | 150.6 | 108 | 814.8 | 801.2 | 374.1 | 467.4 | 84.8 | 0.428 | 25.08 | 150.6
31.0167 | 152.7 | 150.6 | 107.8 | 815 | 801.2 | 373.4 | 467.4 | 84.7 | 0.39 | 25.06 | 150.6
31.025 | 152.7 | 150.6 | 108.1 | 814.5 | 801.2 | 374.1 | 466.3 | 84.7 | 0.385 | 25.06 | 150.7
31.0333 | 152.7 | 150.6 | 107.8 | 815.3 | 801.2 | 372.8 | 465.4 | 84.7 | 0.383 | 25.07 | 150.6
31.0417 | 152.7 | 150.6 | 107.6 | 815.3 | 801.9 | 374.5 | 467.8 | 84.8 | 0.385 | 25.06 | 150.3
31.05 | 152.6 | 150.5 | 107.7 | 814.7 | 801.6 | 375.2 | 470.1 | 84.8 | 0.391 | 25.11 | 150.5
31.0583 | 152.6 | 150.4 | 107.7 | 814.6 | 801.8 | 374.3 | 468.1 | 84.8 | 0.401 | 25.08 | 150.4
31.0667 | 152.6 | 150.4 | 107.7 | 814.6 | 801.8 | 374.3 | 468.4 | 84.9 | 0.367 | 25.11 | 150.7
31.075 | 152.7 | 150.6 | 107.8 | 815.2 | 801 | 374 | 467.3 | 84.9 | 0.385 | 25.11 | 150.7
31.0833 | 152.7 | 150.6 | 107.7 | 814.2 | 800.9 | 371.8 | 465.4 | 84.9 | 0.411 | 25.1 | 150.9
31.0917 | 152.7 | 150.5 | 107.8 | 814.8 | 801.5 | 374.7 | 468.7 | 84.8 | 0.382 | 25.08 | 150.8
31.1 | 152.8 | 150.6 | 107.8 | 815.2 | 801.1 | 373.2 | 467 | 84.8 | 0.399 | 25.13 | 150.6
31.1083 | 152.6 | 150.6 | 107.8 | 814.6 | 801.3 | 375.9 | 469.8 | 84.9 | 0.377 | 25.13 | 150.6
31.1167 | 152.7 | 150.5 | 107.9 | 814.8 | 800.5 | 373 | 466.1 | 84.9 | 0.396 | 25.14 | 150.6
31.125 | 152.7 | 150.5 | 107.9 | 814.5 | 801.5 | 374.8 | 467.8 | 84.9 | 0.384 | 25.11 | 150.6
31.1333 | 152.7 | 150.5 | 107.8 | 815.1 | 800.9 | 375.1 | 468.4 | 84.9 | 0.391 | 25.12 | 150.6
31.1417 | 152.7 | 150.6 | 107.8 | 815.2 | 801.4 | 374.1 | 468.4 | 84.9 | 0.378 | 25.13 | 150.5
31.15 | 152.6 | 150.6 | 107.8 | 814.8 | 801.4 | 375.6 | 469.5 | 84.9 | 0.381 | 25.14 | 150.5
31.1583 | 152.6 | 150.6 | 107.9 | 814.5 | 800.6 | 372.9 | 465.4 | 84.9 | 0.407 | 25.09 | 150.6
31.1667 | 152.6 | 150.5 | 107.9 | 814.6 | 800.9 | 374 | 466.7 | 84.9 | 0.416 | 25.08 | 150.7
31.175 | 152.6 | 150.6 | 107.8 | 815.1 | 801.5 | 373 | 467.4 | 84.9 | 0.374 | 25.1 | 150.7
31.1833 | 152.6 | 150.6 | 108.3 | 814.7 | 801.7 | 373.6 | 466.1 | 84.9 | 0.385 | 25.13 | 150.7
31.1917 | 152.7 | 150.7 | 108.4 | 814.9 | 801.6 | 373.4 | 466.6 | 84.8 | 0.403 | 25.11 | 150.8
31.2 | 152.8 | 150.7 | 108.4 | 814.5 | 801.5 | 373.3 | 466.3 | 84.8 | 0.395 | 25.05 | 150.7
31.2083 | 152.7 | 150.7 | 108.7 | 815.4 | 801.7 | 373.2 | 466.1 | 84.8 | 0.388 | 25.08 | 150.6
31.2167 | 152.8 | 150.7 | 108.5 | 814.8 | 801.9 | 372.2 | 465.1 | 84.8 | 0.41 | 25.06 | 150.5
31.225 | 152.6 | 150.6 | 108.7 | 814.9 | 801.7 | 373 | 467.2 | 84.8 | 0.381 | 25.05 | 150.5
31.2333 | 152.6 | 150.6 | 108.4 | 814.8 | 801.5 | 373.2 | 467.2 | 84.8 | 0.407 | 25.08 | 150.5
31.2417 | 152.6 | 150.5 | 108.1 | 814.8 | 800.9 | 372.8 | 465.6 | 84.8 | 0.387 | 25.11 | 150.4
31.25 | 152.5 | 150.5 | 107.7 | 814.8 | 801.6 | 371.9 | 463.7 | 84.8 | 0.399 | 25.1 | 150.3
31.2583 | 152.4 | 150.4 | 107.7 | 815 | 801.6 | 374.4 | 467.8 | 84.8 | 0.408 | 25.08 | 150.3
31.2667 | 152.4 | 150.4 | 107.6 | 815.3 | 801.9 | 375.5 | 469.1 | 84.8 | 0.398 | 25.14 | 150.5
31.275 | 152.5 | 150.4 | 107.3 | 814.5 | 801.4 | 373.8 | 467.6 | 84.8 | 0.423 | 25.09 | 150.6
31.2833 | 152.6 | 150.5 | 107.5 | 814.8 | 801.4 | 372.6 | 467 | 84.9 | 0.401 | 25.11 | 150.6
31.2917 | 152.6 | 150.5 | 107.7 | 815.3 | 801.3 | 372.4 | 465.5 | 84.8 | 0.385 | 25.12 | 150.8
31.3 | 152.8 | 150.6 | 108 | 815.2 | 801.6 | 371.8 | 464.4 | 84.8 | 0.604 | 25.07 | 150.9
31.3083 | 152.8 | 150.7 | 108.1 | 815.2 | 801.2 | 372.5 | 465.1 | 84.8 | 0.191 | 25.1 | 150.9
31.3167 | 152.8 | 150.8 | 108.4 | 814.9 | 801.8 | 373.7 | 466.6 | 84.8 | 0.185 | 25.07 | 150.6
31.325 | 152.7 | 150.6 | 108.6 | 815.4 | 802 | 372.6 | 466.5 | 84.8 | 0.309 | 25.09 | 150.6
31.3333 | 152.6 | 150.4 | 108.6 | 815.6 | 801.4 | 370.7 | 464.3 | 84.8 | 0.318 | 25.07 | 150.5
31.3417 | 152.7 | 150.3 | 108.7 | 815.3 | 802.1 | 371.9 | 463.2 | 84.8 | 0.342 | 25.06 | 150.5
31.35 | 152.8 | 150.5 | 108.1 | 815.1 | 801.2 | 374 | 465.4 | 84.8 | 0.353 | 24.99 | 150.6
31.3583 | 152.7 | 150.4 | 107.7 | 814.8 | 801.7 | 372.4 | 465.4 | 84.7 | 0.351 | 25.06 | 150.5
31.3667 | 152.7 | 150.3 | 107.7 | 814.8 | 802.3 | 374.1 | 466.9 | 84.7 | 0.381 | 25.01 | 150.5
31.375 | 152.6 | 150.3 | 107.6 | 814.7 | 801.9 | 374.5 | 468.7 | 84.8 | 0.355 | 25.04 | 150.6
31.3833 | 152.7 | 150.5 | 107.6 | 815 | 801.9 | 374.3 | 468.1 | 84.8 | 0.366 | 25.08 | 150.7
31.3917 | 152.7 | 150.5 | 107.3 | 814.3 | 801 | 374.7 | 468.9 | 84.8 | 0.397 | 25.07 | 150.7
31.4 | 152.6 | 150.5 | 107.4 | 814.3 | 801.7 | 372.8 | 464.4 | 84.8 | 0.348 | 25.05 | 150.7
31.4083 | 152.6 | 150.4 | 107.4 | 814.7 | 801.8 | 374.3 | 468.4 | 84.8 | 0.371 | 25.07 | 150.6
31.4167 | 152.6 | 150.3 | 107.4 | 815 | 801.2 | 374 | 467.4 | 84.8 | 0.385 | 25.12 | 150.6
31.425 | 152.5 | 150.4 | 107.6 | 814.6 | 801.2 | 374.4 | 467.6 | 84.9 | 0.365 | 25.05 | 150.5
31.4333 | 152.6 | 150.3 | 107.7 | 814.1 | 801.1 | 374.4 | 467 | 84.8 | 0.376 | 25.06 | 150.6
31.4417 | 152.6 | 150.2 | 107.6 | 814.9 | 802.2 | 373.7 | 467.3 | 84.8 | 0.374 | 25.1 | 150.6
31.45 | 152.7 | 150.5 | 107.8 | 814.3 | 801.6 | 372.5 | 465.9 | 84.8 | 0.402 | 25.08 | 150.7
31.4583 | 152.8 | 150.7 | 108.1 | 814.5 | 801.6 | 371.9 | 464.8 | 84.8 | 0.387 | 25.13 | 150.7
31.4667 | 152.9 | 150.7 | 108.1 | 814.6 | 802 | 372.8 | 465 | 84.8 | 0.377 | 25.08 | 150.8
31.475 | 152.8 | 150.7 | 108.2 | 815 | 801.7 | 373.8 | 467.3 | 84.9 | 0.414 | 25.06 | 150.7
31.4833 | 152.8 | 150.6 | 108.2 | 815.3 | 801.6 | 372.8 | 466.2 | 84.9 | 0.385 | 25.11 | 150.7
31.4917 | 152.8 | 150.5 | 108.4 | 815.2 | 802.2 | 373.2 | 467.4 | 84.9 | 0.378 | 25.08 | 150.6
31.5 | 152.8 | 150.7 | 108.4 | 815.1 | 802.1 | 373.2 | 467.7 | 84.8 | 0.379 | 25 | 150.7
31.5083 | 152.7 | 150.5 | 108.2 | 814.8 | 801.7 | 373.7 | 466.6 | 84.9 | 0.401 | 25.1 | 150.7
31.5167 | 152.8 | 150.7 | 108.6 | 814.4 | 801.4 | 373 | 464.8 | 84.8 | 0.367 | 25.06 | 150.6
31.525 | 152.8 | 150.6 | 108.4 | 814.7 | 801.8 | 372.6 | 466.1 | 84.7 | 0.395 | 25.13 | 150.6
31.5333 | 152.7 | 150.6 | 108.1 | 814.4 | 801.6 | 373.7 | 467.3 | 84.8 | 0.38 | 25.04 | 150.5
31.5417 | 152.7 | 150.6 | 108.1 | 813.6 | 802.3 | 371.9 | 463.4 | 84.8 | 0.372 | 25.07 | 150.5
31.55 | 152.7 | 150.6 | 107.6 | 814.3 | 801.7 | 374 | 467.6 | 84.8 | 0.388 | 25.08 | 150.5
31.5583 | 152.6 | 150.6 | 107.8 | 813.6 | 801.9 | 376.2 | 470.6 | 84.7 | 0.371 | 25.05 | 150.3
31.5667 | 152.5 | 150.3 | 107.7 | 813.7 | 802.1 | 372.8 | 465.2 | 84.8 | 0.387 | 25.03 | 150.3
31.575 | 152.6 | 150.5 | 107.7 | 813.6 | 801.9 | 375.1 | 469.5 | 84.9 | 0.396 | 25.08 | 150.5
31.5833 | 152.7 | 150.6 | 107.4 | 813.4 | 801.3 | 374 | 466.3 | 84.9 | 0.377 | 25.08 | 150.7
31.5917 | 152.7 | 150.5 | 107.4 | 814.3 | 801.7 | 373 | 467.3 | 84.9 | 0.382 | 25.12 | 150.7
31.6 | 152.7 | 150.6 | 107.6 | 814.3 | 802.4 | 375.2 | 469.8 | 84.8 | 0.421 | 25.06 | 150.7
31.6083 | 152.7 | 150.7 | 108.1 | 814.7 | 802.1 | 373.2 | 466.2 | 84.8 | 0.387 | 25.09 | 150.8
31.6167 | 152.8 | 150.7 | 108 | 814.8 | 801.3 | 372.4 | 465 | 84.7 | 0.373 | 25.07 | 150.9
31.625 | 152.8 | 150.7 | 108.2 | 815.6 | 802.1 | 372.2 | 464.5 | 84.8 | 0.394 | 25.12 | 150.6
31.6333 | 152.7 | 150.6 | 108.1 | 814.6 | 801.4 | 373.2 | 466.1 | 84.9 | 0.399 | 25.1 | 150.5
31.6417 | 152.7 | 150.5 | 108.2 | 815.2 | 802.1 | 373.7 | 466.5 | 84.9 | 0.366 | 25.09 | 150.6
31.65 | 152.8 | 150.7 | 108.5 | 815.3 | 801.5 | 373.3 | 466.2 | 84.9 | 0.409 | 25.05 | 150.6
31.6583 | 152.8 | 150.5 | 108.3 | 814.4 | 802.1 | 371.8 | 464.8 | 84.8 | 0.386 | 25.13 | 150.6
31.6667 | 152.8 | 150.6 | 108 | 815.5 | 801.8 | 374.5 | 468.1 | 84.8 | 0.381 | 25.13 | 150.7
31.675 | 152.7 | 150.6 | 108 | 814.5 | 801.8 | 372.6 | 464.8 | 84.9 | 0.387 | 25.05 | 150.6
31.6833 | 152.7 | 150.5 | 107.9 | 814.2 | 801.3 | 373.6 | 466.9 | 84.8 | 0.419 | 25.09 | 150.5
31.6917 | 152.6 | 150.5 | 107.7 | 814.2 | 802 | 372.2 | 465.5 | 84.7 | 0.381 | 25.06 | 150.4
31.7 | 152.6 | 150.4 | 107.9 | 813.9 | 801.9 | 375.9 | 469.5 | 84.7 | 0.398 | 25.08 | 150.6
31.7083 | 152.6 | 150.5 | 107.8 | 814.4 | 801.8 | 373.4 | 466.9 | 84.8 | 0.394 | 25.09 | 150.6
31.7167 | 152.6 | 150.4 | 107.7 | 814.7 | 802.3 | 373.7 | 467.3 | 84.8 | 0.401 | 25.08 | 150.7
31.725 | 152.7 | 150.5 | 107.8 | 815.2 | 801.6 | 372.8 | 464.7 | 84.8 | 0.417 | 25.05 | 150.6
31.7333 | 152.6 | 150.5 | 107.6 | 815.6 | 801.6 | 373.4 | 466.5 | 84.8 | 0.421 | 25.12 | 150.7
31.7417 | 152.6 | 150.3 | 107.5 | 814.9 | 801.9 | 374.5 | 468.4 | 84.8 | 0.387 | 25.08 | 150.7
31.75 | 152.6 | 150.5 | 107.5 | 815 | 801.8 | 372.8 | 466.6 | 84.9 | 0.407 | 25.12 | 150.6
31.7583 | 152.5 | 150.5 | 107.8 | 815.2 | 801.4 | 374 | 467.8 | 84.8 | 0.381 | 25.09 | 150.6
31.7667 | 152.5 | 150.5 | 107.9 | 815 | 801.6 | 374.5 | 468.8 | 84.8 | 0.368 | 25.04 | 150.6
31.775 | 152.6 | 150.6 | 107.8 | 815 | 801.6 | 374 | 467.2 | 84.8 | 0.39 | 25.09 | 150.7
31.7833 | 152.6 | 150.4 | 108.1 | 815 | 801.3 | 374 | 467.6 | 84.8 | 0.401 | 25.12 | 150.8
31.7917 | 152.5 | 150.6 | 107.8 | 814.8 | 802.2 | 373 | 465.9 | 84.8 | 0.378 | 25.08 | 150.7
31.8 | 152.6 | 150.6 | 108 | 815.5 | 801.8 | 372.4 | 466.1 | 84.8 | 0.411 | 25.09 | 150.7
31.8083 | 152.6 | 150.7 | 108.1 | 815.1 | 801.4 | 372.5 | 464.1 | 84.8 | 0.403 | 25.08 | 150.8
31.8167 | 152.7 | 150.5 | 108.3 | 814.4 | 801.7 | 372.5 | 465.2 | 84.8 | 0.381 | 25.1 | 150.8
31.825 | 152.6 | 150.6 | 108.3 | 815.3 | 801.7 | 373 | 467 | 84.8 | 0.391 | 25.05 | 150.6
31.8333 | 152.6 | 150.6 | 108.5 | 814.9 | 801.4 | 372.8 | 467.6 | 84.8 | 0.375 | 25.03 | 150.7
31.8417 | 152.5 | 150.5 | 108.4 | 814.6 | 801.6 | 373.2 | 466.7 | 84.8 | 0.398 | 25.09 | 150.7
31.85 | 152.5 | 150.5 | 108.3 | 815.1 | 801.7 | 373.7 | 466.3 | 84.7 | 0.405 | 25.07 | 150.6
31.8583 | 152.6 | 150.6 | 108.5 | 815.1 | 801.7 | 372.1 | 464 | 84.7 | 0.388 | 25.07 | 150.7
31.8667 | 152.5 | 150.6 | 108.2 | 815.4 | 801.8 | 372.5 | 465.1 | 84.7 | 0.437 | 25.07 | 150.6
31.875 | 152.5 | 150.7 | 108.1 | 815.2 | 801.7 | 371.3 | 463.8 | 84.7 | 0.393 | 25.07 | 150.6
31.8833 | 152.4 | 150.6 | 107.8 | 814.6 | 802.4 | 372.4 | 465.6 | 84.7 | 0.365 | 25.12 | 150.4
31.8917 | 152.3 | 150.5 | 107.8 | 815.2 | 801.7 | 373.7 | 465.8 | 84.8 | 0.394 | 25.1 | 150.4
31.9 | 152.4 | 150.3 | 107.7 | 814.3 | 802.2 | 374.3 | 468 | 84.8 | 0.378 | 25.09 | 150.5
31.9083 | 152.4 | 150.5 | 107.5 | 814.1 | 801.4 | 375.9 | 470.5 | 84.8 | 0.428 | 25.11 | 150.6
31.9167 | 152.5 | 150.5 | 107.7 | 814.1 | 802 | 374 | 466.3 | 84.8 | 0.401 | 25.04 | 150.6
31.925 | 152.3 | 150.4 | 107.6 | 814 | 801.4 | 375.3 | 469.6 | 84.8 | 0.394 | 25.06 | 150.6
31.9333 | 152.5 | 150.6 | 107.4 | 814.6 | 801.6 | 374.9 | 466.3 | 84.8 | 0.394 | 25.1 | 150.7
31.9417 | 152.5 | 150.5 | 107.8 | 814.9 | 802.1 | 374 | 466.7 | 84.8 | 0.395 | 25.12 | 150.8
31.95 | 152.6 | 150.7 | 108.1 | 815.3 | 802 | 371.5 | 464.4 | 84.8 | 0.377 | 25.1 | 150.9
31.9583 | 152.7 | 150.5 | 108.3 | 815.6 | 801.7 | 373.7 | 467.6 | 84.8 | 0.397 | 25.09 | 151
31.9667 | 152.8 | 150.6 | 108.4 | 815.3 | 801.8 | 371.5 | 464.8 | 84.8 | 0.393 | 25.04 | 150.8
31.975 | 152.6 | 150.6 | 108.4 | 815.5 | 802.2 | 374.1 | 467.8 | 84.8 | 0.431 | 25.05 | 150.7
31.9833 | 152.6 | 150.5 | 108.2 | 815.2 | 802.2 | 374.3 | 468 | 84.8 | 0.38 | 25.12 | 150.7
31.9917 | 152.6 | 150.5 | 107.9 | 816.1 | 802 | 372.8 | 466.3 | 84.8 | 0.373 | 25.07 | 150.6
32 | 152.6 | 150.6 | 107.6 | 815.4 | 801.7 | 373.4 | 467.7 | 84.8 | 0.376 | 25.11 | 150.6
32.0083 | 152.5 | 150.3 | 107.8 | 816 | 802.9 | 373.3 | 467.3 | 84.8 | 0.396 | 25.13 | 150.5
32.0167 | 152.4 | 150.3 | 107.6 | 814.6 | 801.9 | 371.5 | 465.4 | 84.8 | 0.403 | 25.08 | 150.4
32.025 | 152.4 | 150.1 | 107.9 | 815.7 | 802.2 | 374.3 | 467.4 | 84.9 | 0.4 | 25.13 | 150.4
32.0333 | 152.4 | 150.1 | 107.7 | 816 | 801.4 | 375.5 | 469.9 | 84.9 | 0.387 | 25.14 | 150.6
32.0417 | 152.4 | 150.3 | 107.6 | 815.9 | 801.3 | 373.3 | 467.2 | 84.9 | 0.401 | 25.09 | 150.5
32.05 | 152.4 | 150.1 | 107.2 | 816 | 801.8 | 371.1 | 462.6 | 84.9 | 0.38 | 25.12 | 150.6
32.0583 | 152.5 | 150.2 | 107.7 | 815.8 | 801.5 | 373.8 | 466.9 | 84.9 | 0.392 | 25.11 | 150.7
32.0667 | 152.6 | 150.2 | 107.8 | 816.2 | 801.8 | 375.1 | 469.9 | 84.9 | 0.404 | 25.16 | 150.7
32.075 | 152.7 | 150.2 | 108.2 | 816.3 | 801.9 | 372.6 | 465.2 | 85 | 0.386 | 25.08 | 150.8
32.0833 | 152.7 | 150.4 | 108.4 | 815.4 | 801.7 | 372.6 | 465.9 | 84.9 | 0.394 | 25.1 | 150.6
32.0917 | 152.6 | 150.2 | 108.3 | 815.8 | 801.5 | 375.9 | 467.8 | 84.9 | 0.417 | 25.12 | 150.4
32.1 | 152.6 | 150.2 | 108.5 | 815.9 | 802.4 | 375.2 | 468.3 | 84.8 | 0.413 | 25.06 | 150.4
32.1083 | 152.6 | 150.1 | 108.4 | 815.4 | 802.9 | 372.5 | 465.1 | 84.8 | 0.374 | 25.08 | 150.5
32.1167 | 152.9 | 150.6 | 108.7 | 815.6 | 802.7 | 372.5 | 465.8 | 84.8 | 0.387 | 25.07 | 150.7
32.125 | 152.6 | 150.4 | 108.1 | 815.9 | 802.2 | 371.1 | 464.4 | 84.8 | 0.39 | 25.04 | 150.6
32.1333 | 152.6 | 150.2 | 108.2 | 816.1 | 801.8 | 373.2 | 466.1 | 84.9 | 0.399 | 25.1 | 150.6
32.1417 | 152.4 | 150.2 | 108 | 816.2 | 801.6 | 373.6 | 464.8 | 84.8 | 0.387 | 25.06 | 150.3
32.15 | 152.3 | 150.1 | 107.7 | 816.4 | 801.7 | 374.5 | 468.1 | 84.9 | 0.386 | 25.1 | 150.1
32.1583 | 152.4 | 149.9 | 107.7 | 816.1 | 801.3 | 376.4 | 469.8 | 84.9 | 0.405 | 25.12 | 150.1
32.1667 | 152.4 | 149.9 | 107.3 | 816.3 | 801.7 | 374.5 | 468.1 | 84.8 | 0.367 | 25.17 | 150.3
32.175 | 152.4 | 150.2 | 107.4 | 816.6 | 802 | 374.4 | 467.7 | 84.8 | 0.365 | 25.13 | 150.4
32.1833 | 152.5 | 150 | 107.6 | 815.9 | 801.4 | 374.8 | 467 | 84.8 | 0.392 | 25.13 | 150.4
32.1917 | 152.5 | 150.1 | 107.6 | 815.7 | 802 | 374.3 | 467.4 | 84.8 | 0.4 | 25.08 | 150.6
32.2 | 152.6 | 150.2 | 107.7 | 815.3 | 801.5 | 375.9 | 469.2 | 84.8 | 0.402 | 25.12 | 150.4
32.2083 | 152.5 | 150.3 | 107.9 | 815.7 | 801.9 | 374.9 | 468.3 | 84.8 | 0.41 | 25.11 | 150.6
32.2167 | 152.5 | 150.1 | 107.8 | 816.3 | 802.1 | 374.1 | 468.8 | 84.8 | 0.384 | 25.05 | 150.4
32.225 | 152.4 | 150.1 | 107.9 | 816.2 | 802.6 | 375.5 | 468.8 | 84.8 | 0.369 | 25.07 | 149.7
32.2333 | 152.4 | 150.2 | 108.2 | 815.9 | 801.5 | 374.5 | 467.8 | 84.8 | 0.376 | 25.05 | 150.2
32.2417 | 152.3 | 150 | 108 | 815.9 | 802.2 | 374 | 466.1 | 84.7 | 0.399 | 25.09 | 150.1
32.25 | 152.5 | 150.1 | 108.1 | 815.9 | 802.2 | 372.5 | 465 | 84.7 | 0.365 | 25.07 | 150.3
32.2583 | 152.5 | 150.1 | 108.2 | 816.2 | 802.3 | 374.7 | 468.8 | 84.8 | 0.399 | 25.06 | 150.3
32.2667 | 152.4 | 150.1 | 108.1 | 816.1 | 802.8 | 372.5 | 463.8 | 84.8 | 0.41 | 25.06 | 150.3
32.275 | 152.5 | 150.3 | 107.7 | 816.6 | 802.7 | 374.4 | 467.3 | 84.7 | 0.412 | 25.11 | 150.2
32.2833 | 152.4 | 150.2 | 107.8 | 816.1 | 802.7 | 374.8 | 468.8 | 84.7 | 0.412 | 25.04 | 150.3
32.2917 | 152.3 | 150.1 | 107.8 | 816.4 | 802.3 | 376.2 | 471 | 84.7 | 0.377 | 25.06 | 150.2
32.3 | 152.2 | 150 | 107.6 | 816.6 | 802 | 374.7 | 468.9 | 84.8 | 0.431 | 25.09 | 150.1
32.3083 | 152.3 | 150 | 107.7 | 816 | 802.1 | 374.4 | 467.6 | 84.8 | 0.394 | 25.13 | 150.1
32.3167 | 152.3 | 150.1 | 107.4 | 815.8 | 801.8 | 374.8 | 466.7 | 84.8 | 0.397 | 25.04 | 150.2
32.325 | 152.2 | 150.1 | 107.5 | 815.8 | 802.4 | 375.3 | 469.4 | 84.8 | 0.392 | 25.06 | 150.2
32.3333 | 152.2 | 150.1 | 107.6 | 815.4 | 802.7 | 375.5 | 468 | 84.8 | 0.387 | 25.11 | 150.1
32.3417 | 152.2 | 150.1 | 108 | 816.3 | 802.2 | 375.7 | 468.3 | 84.9 | 0.419 | 25.15 | 149.9
32.35 | 152.2 | 150 | 108.1 | 816.3 | 802.2 | 375.2 | 468.8 | 84.8 | 0.386 | 25.16 | 150
32.3583 | 152.4 | 150.2 | 108.1 | 816.4 | 802.8 | 375.2 | 468.1 | 84.9 | 0.439 | 25.12 | 150.3
32.3667 | 152.4 | 150.1 | 108.1 | 816.1 | 802.2 | 375.3 | 469.1 | 84.9 | 0.381 | 25.11 | 150.2
32.375 | 152.4 | 150.2 | 108.2 | 816.2 | 802.4 | 376.3 | 470.2 | 84.8 | 0.38 | 25.09 | 150.3
32.3833 | 152.5 | 150.2 | 108.4 | 816.3 | 802.2 | 373.2 | 467.3 | 84.8 | 0.371 | 25.13 | 150.2
32.3917 | 152.4 | 150.2 | 108.3 | 815.8 | 802.6 | 377.5 | 472.8 | 84.8 | 0.425 | 25.1 | 150.2
32.4 | 152.3 | 150.1 | 107.9 | 816.4 | 801.8 | 374.4 | 466.9 | 84.8 | 0.383 | 25.08 | 150.2
32.4083 | 152.4 | 150.2 | 107.9 | 815.7 | 802.8 | 374.1 | 467.2 | 84.8 | 0.385 | 25.14 | 150.2
32.4167 | 152.2 | 150.1 | 107.7 | 815.9 | 802.4 | 373.8 | 467.6 | 84.8 | 0.387 | 25.1 | 150
32.425 | 152.3 | 150 | 107.5 | 816.2 | 802.3 | 375.6 | 468.8 | 84.7 | 0.395 | 25.1 | 150.1
32.4333 | 152 | 149.9 | 107.5 | 816.2 | 801.6 | 375.5 | 469.4 | 84.8 | 0.412 | 25.1 | 149.9
32.4417 | 151.9 | 149.6 | 107.2 | 816.2 | 802.4 | 375.2 | 469.1 | 84.8 | 0.381 | 25.08 | 150
32.45 | 152.1 | 150.1 | 107.6 | 816.4 | 802 | 376.3 | 469.5 | 84.8 | 0.414 | 25.12 | 150.2
32.4583 | 152.2 | 149.9 | 107.7 | 816.1 | 802.2 | 374.5 | 467.6 | 84.8 | 0.383 | 25.07 | 150.3
32.4667 | 152.4 | 150.1 | 108 | 816.4 | 802.6 | 373.2 | 465.8 | 84.8 | 0.376 | 25.08 | 150.6
32.475 | 152.4 | 150.2 | 108.2 | 816.2 | 802.1 | 370.6 | 462.5 | 84.8 | 0.394 | 25.12 | 150.4
32.4833 | 152.3 | 150.3 | 108.2 | 816 | 803.1 | 373.8 | 466.9 | 84.8 | 0.375 | 25.12 | 150.1
32.4917 | 152.4 | 150.1 | 108.6 | 815.5 | 802.5 | 373.3 | 463.6 | 84.8 | 0.365 | 25.11 | 150.1
32.5 | 152.5 | 150.1 | 108.2 | 815.7 | 802.4 | 373.2 | 466.1 | 84.8 | 0.412 | 25.07 | 150.2
32.5083 | 152.2 | 150 | 107.7 | 815.8 | 802.6 | 375.2 | 468.8 | 84.8 | 0.408 | 25.16 | 150
32.5167 | 152.1 | 149.9 | 107.6 | 815.9 | 802.2 | 374.5 | 468.3 | 84.8 | 0.376 | 25.1 | 149.9
32.525 | 152.3 | 150.1 | 107.4 | 815.8 | 801.9 | 372.9 | 466.6 | 84.8 | 0.381 | 25.17 | 150.4
32.5333 | 152.2 | 150 | 106.9 | 815.9 | 802.3 | 374.4 | 467.4 | 84.8 | 0.4 | 25.15 | 150.3
32.5417 | 152.4 | 150.2 | 107.1 | 816.5 | 801.9 | 374.1 | 467.3 | 84.8 | 0.377 | 25.12 | 150.4
32.55 | 152.2 | 150.1 | 106.9 | 815.6 | 801.8 | 377 | 470.9 | 84.9 | 0.394 | 25.2 | 150.2
32.5583 | 152.3 | 150.1 | 107.6 | 815.8 | 801.4 | 371.7 | 464.3 | 84.8 | 0.398 | 25.1 | 150.4
32.5667 | 152.3 | 150.1 | 107.7 | 816 | 802.1 | 372.8 | 466.5 | 84.9 | 0.428 | 25.13 | 150.4
32.575 | 152.3 | 150 | 107.9 | 815.8 | 802.5 | 373.7 | 465.5 | 84.8 | 0.396 | 25.11 | 150.4
32.5833 | 152.4 | 150.2 | 108.2 | 815.9 | 802.2 | 373.8 | 467.7 | 84.8 | 0.38 | 25.16 | 150.5
32.5917 | 152.4 | 150.1 | 108.2 | 816.1 | 801.4 | 373 | 467.3 | 84.9 | 0.402 | 25.15 | 150.4
32.6 | 152.3 | 150.2 | 108.2 | 815.7 | 801.9 | 374.5 | 467.6 | 84.9 | 0.421 | 25.1 | 150.3
32.6083 | 152.4 | 150.1 | 108.3 | 816.1 | 801.8 | 375.2 | 469.1 | 84.8 | 0.4 | 25.09 | 150.2
32.6167 | 152.4 | 150.3 | 108.4 | 815.7 | 801.7 | 375.3 | 467.7 | 84.8 | 0.408 | 25.07 | 150.4
32.625 | 152.5 | 150.3 | 108.3 | 815.8 | 802.3 | 372.1 | 465.4 | 84.8 | 0.398 | 25.09 | 150.5
32.6333 | 152.5 | 150.3 | 108 | 815.9 | 801.4 | 373.4 | 465.8 | 84.8 | 0.409 | 25.1 | 150.4
32.6417 | 152.5 | 150.3 | 108 | 816 | 802.2 | 374.9 | 467 | 84.8 | 0.412 | 25.12 | 150.4
32.65 | 152.4 | 150.1 | 107.7 | 815.5 | 802.2 | 373.2 | 465.9 | 84.8 | 0.39 | 25.12 | 150.3
32.6583 | 152.3 | 150.1 | 107.7 | 815.7 | 801.8 | 373.4 | 466.6 | 84.8 | 0.406 | 25.12 | 150.3
32.6667 | 152.4 | 150.3 | 107.8 | 815.6 | 802 | 375.5 | 470.9 | 84.8 | 0.402 | 25.12 | 150.3
32.675 | 152.4 | 150 | 107.8 | 815.9 | 802.1 | 373.7 | 466.5 | 84.8 | 0.405 | 25.08 | 150.2
32.6833 | 152.2 | 150 | 107.5 | 816 | 802.1 | 374.4 | 467.4 | 84.8 | 0.387 | 25.03 | 150.3
32.6917 | 152.3 | 150 | 107.4 | 815.8 | 801.5 | 373.6 | 466.6 | 84.7 | 0.398 | 25.1 | 150.4
32.7 | 152.3 | 150.1 | 107.4 | 815.8 | 801.8 | 373.4 | 465.2 | 84.7 | 0.446 | 25.06 | 150.4
32.7083 | 152.2 | 150.1 | 107.7 | 815.8 | 801.7 | 374.1 | 467.4 | 84.8 | 0.39 | 25.13 | 150.4
32.7167 | 152.4 | 150 | 107.8 | 815.7 | 801.8 | 374.7 | 468.3 | 84.8 | 0.4 | 25.07 | 150.6
32.725 | 152.3 | 150.2 | 108 | 815.6 | 802 | 373 | 465.8 | 84.8 | 0.401 | 25.06 | 150.6
32.7333 | 152.4 | 150.2 | 107.9 | 814.9 | 801.3 | 374.7 | 467.3 | 84.9 | 0.373 | 25.06 | 150.3
32.7417 | 152.6 | 150.3 | 107.9 | 815.4 | 801.8 | 375.9 | 467.6 | 84.8 | 0.396 | 25.08 | 150.6
32.75 | 152.5 | 150.4 | 108.4 | 815.5 | 801.6 | 375.3 | 468.8 | 84.8 | 0.419 | 25.13 | 150.4
32.7583 | 152.4 | 150.2 | 108.5 | 815.7 | 801.7 | 372.9 | 465.4 | 84.8 | 0.369 | 25.07 | 150.4
32.7667 | 152.4 | 150.3 | 108.4 | 815.6 | 802.3 | 373.8 | 466.7 | 84.8 | 0.391 | 25.06 | 150.4
32.775 | 152.5 | 150.2 | 107.8 | 815.3 | 801.9 | 374.9 | 468.8 | 84.8 | 0.39 | 25.07 | 150.3
32.7833 | 152.4 | 150.2 | 107.8 | 815.4 | 801.8 | 374 | 468.5 | 84.7 | 0.374 | 25.07 | 150.4
32.7917 | 152.3 | 150.1 | 107.3 | 815.7 | 802.2 | 377 | 470.9 | 84.7 | 0.406 | 25.03 | 150.3
32.8 | 152.2 | 150 | 107.3 | 815.8 | 801.5 | 374.8 | 468.3 | 84.7 | 0.394 | 25.06 | 150.2
32.8083 | 152.1 | 149.8 | 107.2 | 815.3 | 801 | 375.9 | 470.1 | 84.7 | 0.396 | 25.07 | 150.3
32.8167 | 152.1 | 150 | 106.8 | 815.8 | 801.7 | 374.3 | 467.4 | 84.8 | 0.39 | 25.06 | 150.3
32.825 | 152.1 | 150 | 107.5 | 815.3 | 801.1 | 376.4 | 470.6 | 84.7 | 0.403 | 25.13 | 150.3
32.8333 | 151.9 | 150.1 | 107.6 | 815.1 | 801.3 | 374.3 | 467 | 84.7 | 0.41 | 25.05 | 150.5
32.8417 | 152 | 150.1 | 107.7 | 815.4 | 801.6 | 373.4 | 467.6 | 84.8 | 0.405 | 25.06 | 150.6
32.85 | 152.1 | 150.2 | 107.8 | 815.2 | 801.8 | 374.1 | 467 | 84.7 | 0.405 | 25.12 | 150.7
32.8583 | 152.1 | 150.4 | 107.9 | 815.2 | 801.6 | 373 | 466.1 | 84.7 | 0.396 | 25.09 | 150.6
32.8667 | 152 | 150.1 | 108.2 | 815.9 | 802 | 372.2 | 464.1 | 84.7 | 0.373 | 25.08 | 150.5
32.875 | 152 | 150.1 | 108.3 | 815.5 | 801.7 | 374.3 | 467.6 | 84.7 | 0.421 | 25.09 | 150.4
32.8833 | 152 | 150.2 | 108.4 | 815.4 | 801.8 | 373 | 465.8 | 84.7 | 0.394 | 25.07 | 150.5
32.8917 | 152.1 | 150.3 | 108.6 | 815.4 | 801.8 | 373.4 | 465.1 | 84.7 | 0.387 | 25.05 | 150.6
32.9 | 152 | 150.2 | 108.6 | 816.2 | 801.4 | 373.6 | 467.3 | 84.7 | 0.404 | 25.11 | 150.4
32.9083 | 152.1 | 150.2 | 108.4 | 815.6 | 801.1 | 374.3 | 467.7 | 84.6 | 0.394 | 25.11 | 150.4
32.9167 | 152.2 | 150.4 | 108.2 | 815.6 | 801.8 | 372.5 | 466.1 | 84.7 | 0.41 | 25.06 | 150.5
32.925 | 152.1 | 150.2 | 107.8 | 816.1 | 802.2 | 372.9 | 465.6 | 84.7 | 0.366 | 25.05 | 150.6
32.9333 | 152.1 | 150.2 | 107.7 | 815.8 | 801.9 | 375.1 | 469.5 | 84.8 | 0.398 | 25.06 | 150.5
32.9417 | 152.1 | 150.3 | 107.8 | 816.4 | 801.5 | 373.8 | 467.2 | 84.8 | 0.407 | 25.03 | 150.5
32.95 | 152.1 | 150.1 | 107.8 | 815.9 | 801.8 | 371.4 | 462.9 | 84.7 | 0.386 | 25.1 | 150.5
32.9583 | 152.1 | 150.2 | 107.7 | 815.9 | 801.3 | 374.1 | 468.5 | 84.7 | 0.416 | 25.12 | 150.3
32.9667 | 152 | 150 | 107.6 | 816.1 | 801.7 | 374.8 | 469.2 | 84.8 | 0.387 | 25.08 | 150.3
32.975 | 152 | 150.1 | 107.6 | 816.1 | 801.5 | 371.4 | 464.5 | 84.8 | 0.386 | 25.09 | 150.6
32.9833 | 152.1 | 150.1 | 107.4 | 815.9 | 802.1 | 374.1 | 466.5 | 84.8 | 0.382 | 25.1 | 150.6
32.9917 | 152.2 | 150.3 | 107.5 | 815.4 | 801.8 | 372.5 | 465.2 | 84.8 | 0.395 | 25.04 | 150.7
33 | 152.2 | 150.2 | 107.8 | 815.4 | 801.4 | 372.1 | 464 | 84.9 | 0.405 | 25.14 | 150.7
33.0083 | 152.3 | 150.3 | 107.8 | 816.3 | 801.4 | 372.2 | 465.4 | 84.8 | 0.404 | 25.09 | 150.8
33.0167 | 152.5 | 150.3 | 108.2 | 816.1 | 801.7 | 372.1 | 465.6 | 84.8 | 0.394 | 25.08 | 150.9
33.025 | 152.5 | 150.5 | 108.4 | 815.6 | 801.8 | 372.5 | 464 | 84.8 | 0.384 | 25.06 | 151
33.0333 | 152.5 | 150.4 | 108.6 | 816 | 801.6 | 371.7 | 464.1 | 84.8 | 0.383 | 25.08 | 150.1
33.0417 | 152.5 | 150.4 | 108.2 | 816 | 801.9 | 371.1 | 464.4 | 84.7 | 0.372 | 25.09 | 150.8
33.05 | 152.4 | 150.5 | 107.9 | 816 | 801.7 | 369.8 | 463.2 | 84.7 | 0.421 | 25.09 | 150.8
33.0583 | 152.6 | 150.6 | 107.8 | 816.1 | 802.1 | 373.3 | 466.5 | 84.7 | 0.398 | 25.07 | 150.8
33.0667 | 152.3 | 150.4 | 107.7 | 815.6 | 802.3 | 371.8 | 463.3 | 84.7 | 0.404 | 25.09 | 150.8
33.075 | 152.4 | 150.6 | 107.5 | 815.8 | 801.9 | 373.6 | 467.2 | 84.8 | 0.399 | 25.09 | 150.8
33.0833 | 152.5 | 150.5 | 107.6 | 815.6 | 801.8 | 372.9 | 464 | 84.8 | 0.41 | 25.1 | 151
33.0917 | 152.5 | 150.5 | 107.3 | 815.8 | 801.7 | 372.5 | 465.2 | 84.7 | 0.369 | 25.08 | 151
33.1 | 152.4 | 150.4 | 107.2 | 815.8 | 801.1 | 373.3 | 466.7 | 84.7 | 0.387 | 25.07 | 151
33.1083 | 152.5 | 150.5 | 107.4 | 815.6 | 801.6 | 370.6 | 463.2 | 84.7 | 0.387 | 25.12 | 150.9
33.1167 | 152.4 | 150.4 | 107.2 | 815.8 | 801.6 | 372.5 | 466.3 | 84.7 | 0.414 | 25.06 | 151.1
33.125 | 152.5 | 150.4 | 107.4 | 815.7 | 801.6 | 370.9 | 463.8 | 84.7 | 0.374 | 25.05 | 151.1
33.1333 | 152.5 | 150.3 | 107.5 | 815.7 | 802 | 371 | 463.7 | 84.7 | 0.387 | 25.08 | 151.1
33.1417 | 152.6 | 150.5 | 107.7 | 815.2 | 801.9 | 371.4 | 462.3 | 84.7 | 0.408 | 25.11 | 151.2
33.15 | 152.7 | 150.6 | 107.9 | 816.1 | 801.8 | 371.8 | 464.1 | 84.8 | 0.404 | 25.08 | 151.2
33.1583 | 152.7 | 150.5 | 107.9 | 816.4 | 801.8 | 371.1 | 463.8 | 84.8 | 0.408 | 25.15 | 151.2
33.1667 | 152.7 | 150.6 | 108.1 | 815.3 | 802.1 | 371.5 | 464.3 | 84.8 | 0.407 | 25.07 | 151.2
33.175 | 152.6 | 150.5 | 107.8 | 816 | 802.2 | 368.3 | 460.3 | 84.8 | 0.425 | 25.12 | 151.2
33.1833 | 152.8 | 150.7 | 108.3 | 815.7 | 802.1 | 370.7 | 462.6 | 84.7 | 0.412 | 25.07 | 151.2
33.1917 | 152.7 | 150.6 | 108.3 | 815.8 | 801.8 | 369.4 | 461.1 | 84.7 | 0.414 | 25.04 | 151.1
33.2 | 152.6 | 150.5 | 108.4 | 815.8 | 802.4 | 369.4 | 462.3 | 84.8 | 0.399 | 25.09 | 151.1
33.2083 | 152.5 | 150.5 | 108.4 | 816.1 | 801.5 | 371.9 | 466.6 | 84.7 | 0.451 | 25.06 | 151.1
33.2167 | 152.6 | 150.4 | 108.3 | 816.1 | 801.2 | 370.6 | 464.4 | 84.7 | 0.395 | 25.11 | 150.9
33.225 | 152.6 | 150.4 | 108.1 | 815.5 | 801.6 | 371.5 | 462.6 | 84.7 | 0.408 | 25.07 | 150.8
33.2333 | 152.6 | 150.4 | 107.9 | 815.2 | 801.4 | 370.6 | 464 | 84.7 | 0.415 | 25.07 | 151.1
33.2417 | 152.6 | 150.6 | 107.7 | 815.5 | 801.7 | 371.9 | 464 | 84.7 | 0.412 | 25.03 | 151.2
33.25 | 152.7 | 150.5 | 107.6 | 815.6 | 801.6 | 372.1 | 464 | 84.7 | 0.399 | 25.06 | 151.1
33.2583 | 152.6 | 150.4 | 107.5 | 815.9 | 801.6 | 371.1 | 464 | 84.7 | 0.424 | 25.06 | 151
33.2667 | 152.6 | 150.3 | 107.4 | 815.7 | 801 | 371.4 | 464.7 | 84.8 | 0.42 | 25.07 | 150.9
33.275 | 152.7 | 150.5 | 107.8 | 815.6 | 801.1 | 370.3 | 462.9 | 84.8 | 0.414 | 25.06 | 151.2
33.2833 | 152.7 | 150.6 | 107.8 | 816.3 | 801.5 | 372.1 | 464.7 | 84.8 | 0.408 | 25.09 | 151.1
33.2917 | 152.7 | 150.6 | 108.3 | 815.6 | 801.7 | 370.3 | 463.3 | 84.8 | 0.418 | 25.09 | 151.2
33.3 | 152.8 | 150.6 | 108.3 | 816.1 | 801.6 | 369.8 | 461.1 | 84.8 | 0.398 | 25.18 | 151.3
33.3083 | 152.8 | 150.5 | 108.4 | 816.2 | 801.6 | 368.5 | 461 | 84.9 | 0.387 | 25.05 | 151.1
33.3167 | 152.9 | 150.6 | 108.6 | 816.2 | 801.9 | 369 | 461.2 | 84.8 | 0.406 | 25.11 | 151.1
33.325 | 152.8 | 150.6 | 108.7 | 816.7 | 801.9 | 369.8 | 460.7 | 84.8 | 0.402 | 25.13 | 151.2
33.3333 | 152.8 | 150.5 | 108.2 | 816.3 | 801.3 | 369.9 | 462.3 | 84.9 | 0.38 | 25.07 | 151.1
33.3417 | 152.7 | 150.5 | 108 | 815.5 | 802 | 371.4 | 465.2 | 84.9 | 0.395 | 25.05 | 150.8
33.35 | 152.5 | 150.3 | 107.9 | 816.1 | 802.1 | 371.5 | 463.8 | 84.8 | 0.375 | 25.08 | 151.1
33.3583 | 152.7 | 150.4 | 107.6 | 816.2 | 801.8 | 372.1 | 465.1 | 84.8 | 0.395 | 25.02 | 151.3
33.3667 | 152.7 | 150.4 | 107.4 | 815.9 | 801.9 | 371.3 | 463.7 | 84.8 | 0.378 | 25.02 | 151.3
33.375 | 152.7 | 150.4 | 107.7 | 816.2 | 802.1 | 370.7 | 463.8 | 84.8 | 0.399 | 25.05 | 151.4
33.3833 | 152.8 | 150.5 | 107.6 | 815.9 | 802.1 | 370.4 | 462.7 | 84.7 | 0.416 | 25.08 | 150.7
33.3917 | 152.8 | 150.6 | 107.5 | 815.7 | 801.9 | 371.7 | 463.8 | 84.7 | 0.396 | 25.09 | 151.5
33.4 | 152.8 | 150.5 | 107.7 | 815.7 | 801.1 | 370.3 | 463 | 84.7 | 0.39 | 25.08 | 151.4
33.4083 | 152.7 | 150.5 | 107.9 | 816.1 | 801.6 | 370 | 462.6 | 84.7 | 0.401 | 25.04 | 151.3
33.4167 | 152.8 | 150.6 | 108.3 | 816.2 | 802.1 | 370.4 | 463.3 | 84.7 | 0.414 | 24.99 | 150.9
33.425 | 152.7 | 150.5 | 108.4 | 816.4 | 801.8 | 371.3 | 463.8 | 84.7 | 0.377 | 25.09 | 151.2
33.4333 | 152.7 | 150.5 | 108.4 | 816.1 | 801.9 | 369.5 | 460 | 84.7 | 0.39 | 25.05 | 151.2
33.4417 | 152.6 | 150.6 | 108.5 | 816.2 | 801.6 | 370.6 | 463.8 | 84.7 | 0.37 | 25.03 | 151
33.45 | 152.6 | 150.4 | 108.7 | 815.7 | 802 | 371.1 | 464 | 84.7 | 0.4 | 25.06 | 151
33.4583 | 152.6 | 150.5 | 108.8 | 815.7 | 802.2 | 369.6 | 462.5 | 84.7 | 0.399 | 25.07 | 151
33.4667 | 152.7 | 150.5 | 108.6 | 816 | 801.2 | 369.9 | 462.3 | 84.8 | 0.39 | 25.09 | 151.2
33.475 | 152.7 | 150.6 | 108.5 | 815.9 | 801.6 | 371 | 464.1 | 84.7 | 0.392 | 25.07 | 151.1
33.4833 | 152.8 | 150.5 | 108.2 | 815.7 | 801.7 | 370 | 463 | 84.7 | 0.395 | 25.07 | 151.3
33.4917 | 152.8 | 150.6 | 108.4 | 815.9 | 801.7 | 369.4 | 461.8 | 84.7 | 0.387 | 25.02 | 151.1
33.5 | 152.8 | 150.6 | 108.2 | 816.6 | 801.9 | 370.3 | 462.3 | 84.7 | 0.4 | 25.07 | 151.2
33.5083 | 152.8 | 150.5 | 108.2 | 816.6 | 801 | 372.2 | 464.7 | 84.7 | 0.376 | 25.02 | 151.2
33.5167 | 152.7 | 150.5 | 108.2 | 816.7 | 801.7 | 371.5 | 464.3 | 84.8 | 0.394 | 25.13 | 151.2
33.525 | 152.7 | 150.3 | 108.1 | 816.1 | 801.6 | 369.2 | 461.5 | 84.7 | 0.408 | 25.06 | 150.9
33.5333 | 152.5 | 150.4 | 108.1 | 816.2 | 801.4 | 370.7 | 463.3 | 84.7 | 0.41 | 25.05 | 151.1
33.5417 | 152.7 | 150.5 | 108.1 | 816.2 | 800.9 | 368.5 | 461.2 | 84.8 | 0.379 | 25.13 | 151.1
33.55 | 152.7 | 150.4 | 108.2 | 816.2 | 801.7 | 371.5 | 464.5 | 84.7 | 0.412 | 25.05 | 151.2
33.5583 | 152.7 | 150.5 | 108.1 | 816 | 801.6 | 370.9 | 463.4 | 84.7 | 0.444 | 25.06 | 151.2
33.5667 | 152.7 | 150.5 | 108.1 | 816.2 | 801.8 | 370.6 | 461.8 | 84.8 | 0.379 | 25.1 | 151.2
33.575 | 152.6 | 150.5 | 107.8 | 815.8 | 801.6 | 369.5 | 461 | 84.8 | 0.372 | 25.09 | 151.1
33.5833 | 152.6 | 150.4 | 107.8 | 815.4 | 801.7 | 370.6 | 462.2 | 84.7 | 0.375 | 25.08 | 150.8
33.5917 | 152.7 | 150.4 | 107.9 | 815.6 | 801.4 | 370.7 | 464.4 | 84.7 | 0.382 | 25.08 | 151.1
33.6 | 152.7 | 150.5 | 107.9 | 815.7 | 801.5 | 370.3 | 463.3 | 84.7 | 0.394 | 25.05 | 151.3
33.6083 | 152.7 | 150.5 | 107.9 | 815.6 | 801.3 | 370.3 | 462.9 | 84.7 | 0.392 | 25.08 | 150.7
33.6167 | 152.6 | 150.4 | 107.7 | 815.4 | 801.7 | 370.6 | 463 | 84.7 | 0.419 | 25.09 | 151.2
33.625 | 152.6 | 150.5 | 107.7 | 816 | 801 | 370.3 | 461.8 | 84.8 | 0.398 | 25.11 | 151.2
33.6333 | 152.6 | 150.5 | 107.8 | 815.3 | 800.1 | 369.8 | 462.5 | 84.8 | 0.37 | 25.06 | 150.9
33.6417 | 152.6 | 150.4 | 108.1 | 815.3 | 801.3 | 370.3 | 462.5 | 84.8 | 0.398 | 25.1 | 151.3
33.65 | 152.8 | 150.6 | 107.9 | 814.9 | 801.4 | 370.9 | 462.1 | 84.7 | 0.389 | 25.08 | 151.3
33.6583 | 152.8 | 150.5 | 107.8 | 814.3 | 802.1 | 371.3 | 464 | 84.7 | 0.388 | 25.07 | 151.2
33.6667 | 152.6 | 150.5 | 108.3 | 815.6 | 801 | 371.9 | 464.8 | 84.7 | 0.389 | 25.06 | 151.1
33.675 | 152.5 | 150.4 | 108.3 | 815.7 | 801.4 | 371.7 | 464.8 | 84.7 | 0.377 | 25.06 | 151.1
33.6833 | 152.6 | 150.4 | 108.5 | 815.7 | 801.7 | 371.5 | 463.3 | 84.7 | 0.376 | 25.1 | 151.1
33.6917 | 152.5 | 150.4 | 108.4 | 815.4 | 801.8 | 372.5 | 465.4 | 84.7 | 0.376 | 25.05 | 151.1
33.7 | 152.6 | 150.4 | 108.6 | 815.9 | 801.5 | 373.6 | 465.9 | 84.7 | 0.369 | 25.07 | 151.1
33.7083 | 152.5 | 150.4 | 108.4 | 815.8 | 801.6 | 371.4 | 463.8 | 84.8 | 0.378 | 25.07 | 150.9
33.7167 | 152.4 | 150.3 | 108.4 | 815.6 | 801.3 | 371 | 463.4 | 84.7 | 0.372 | 25.03 | 150.8
33.725 | 152.5 | 150.4 | 108.4 | 815.6 | 801.8 | 369.8 | 461.8 | 84.7 | 0.413 | 25.02 | 151
33.7333 | 152.6 | 150.4 | 108.4 | 815.7 | 801.6 | 373.7 | 467.6 | 84.7 | 0.38 | 25.08 | 150.8
33.7417 | 152.5 | 150.5 | 108.2 | 815.8 | 801.7 | 371.3 | 463.3 | 84.8 | 0.377 | 25.04 | 151
33.75 | 152.5 | 150.4 | 107.9 | 815.3 | 802.2 | 372.2 | 464.1 | 84.7 | 0.387 | 25.06 | 150.9
33.7583 | 152.3 | 150.2 | 107.6 | 815.7 | 802.1 | 371.1 | 463.6 | 84.7 | 0.403 | 25.07 | 150.7
33.7667 | 152.2 | 150.2 | 107.9 | 815.5 | 802 | 372.6 | 466.5 | 84.7 | 0.408 | 25.08 | 150.7
33.775 | 152.2 | 150.2 | 107.6 | 815.8 | 801.4 | 373.6 | 466.7 | 84.7 | 0.392 | 25.11 | 150.6
33.7833 | 152.1 | 150.1 | 107.4 | 815.8 | 800.9 | 373.2 | 466.9 | 84.7 | 0.393 | 25.12 | 150.6
33.7917 | 152.1 | 150.1 | 107.7 | 815.9 | 801.7 | 372.4 | 466.3 | 84.6 | 0.401 | 25.03 | 150.8
33.8 | 152.2 | 150.2 | 108.1 | 815.7 | 801.7 | 371.3 | 463 | 84.6 | 0.419 | 25.09 | 150.9
33.8083 | 152.3 | 150.1 | 108.2 | 815.6 | 802.1 | 372.8 | 466.6 | 84.7 | 0.381 | 25.07 | 150.8
33.8167 | 152.3 | 150.2 | 108.4 | 815.8 | 801.6 | 373.4 | 467 | 84.7 | 0.405 | 25.07 | 150.7
33.825 | 152.2 | 150.1 | 108.7 | 815.8 | 801.3 | 372.4 | 464.7 | 84.8 | 0.372 | 25.12 | 150.4
33.8333 | 152.3 | 150.1 | 108.6 | 815.9 | 801.3 | 373.3 | 466.2 | 84.8 | 0.37 | 25.09 | 150.5
33.8417 | 152.2 | 150.1 | 108.2 | 816.2 | 801.7 | 371.5 | 463.6 | 84.7 | 0.376 | 25.1 | 150.3
33.85 | 152.2 | 150 | 108 | 815.3 | 801.6 | 372.5 | 465 | 84.7 | 0.428 | 25.09 | 150.3
33.8583 | 152.2 | 150.1 | 107.7 | 815.8 | 801.8 | 374.7 | 468.3 | 84.7 | 0.405 | 25.11 | 150.3
33.8667 | 152.1 | 150 | 108.1 | 815.6 | 801.3 | 372.1 | 463.4 | 84.7 | 0.408 | 25.04 | 150.3
33.875 | 152 | 149.9 | 107.6 | 815.1 | 801.1 | 373.3 | 466.2 | 84.7 | 0.395 | 25.09 | 150.2
33.8833 | 151.9 | 149.8 | 107.6 | 815.4 | 800.9 | 373.4 | 466.6 | 84.7 | 0.376 | 25.08 | 150.2
33.8917 | 152 | 149.9 | 107.4 | 815.7 | 801.3 | 372.1 | 464.8 | 84.7 | 0.392 | 25.1 | 150.3
33.9 | 152.1 | 150 | 107.4 | 815.6 | 801.3 | 374.3 | 467.3 | 84.7 | 0.473 | 25.03 | 150.6
33.9083 | 152.1 | 149.9 | 107.6 | 815.7 | 801.6 | 372.8 | 465.8 | 84.6 | 0.377 | 25.06 | 150.6
33.9167 | 152 | 150 | 107.2 | 815.7 | 801.2 | 373.3 | 465.9 | 84.7 | 0.407 | 25.02 | 150.3
33.925 | 152 | 149.8 | 107.2 | 816 | 800.9 | 374 | 466.2 | 84.7 | 0.384 | 25.07 | 150.3
33.9333 | 151.8 | 149.9 | 107.4 | 815.4 | 801.3 | 374.1 | 467.4 | 84.7 | 0.388 | 25.1 | 150.3
33.9417 | 151.9 | 149.9 | 107.6 | 815.5 | 801.6 | 375.5 | 468.5 | 84.7 | 0.41 | 25.07 | 150.4
33.95 | 152 | 149.9 | 107.8 | 815.8 | 801.2 | 374.3 | 468.3 | 84.8 | 0.39 | 25.1 | 150.5
33.9583 | 152 | 150 | 108 | 815.5 | 801.6 | 373.3 | 466.6 | 84.8 | 0.415 | 25.07 | 150.6
33.9667 | 152.1 | 150.2 | 108 | 815 | 801.8 | 371.5 | 462.7 | 84.8 | 0.39 | 25.05 | 150.5
33.975 | 152.2 | 150.1 | 107.9 | 815.2 | 801.7 | 373.7 | 465.8 | 84.8 | 0.376 | 25.04 | 150.2
33.9833 | 152.2 | 150.1 | 108.2 | 815.7 | 800.9 | 371.5 | 463.7 | 84.7 | 0.396 | 25.01 | 150.4
33.9917 | 152.2 | 150.1 | 108.2 | 816 | 801.9 | 372.9 | 467 | 84.7 | 0.421 | 25.04 | 150.4
34 | 152.2 | 150.1 | 108.3 | 815.7 | 801.4 | 371.9 | 465.4 | 84.7 | 0.382 | 25.05 | 150.3
34.0083 | 152 | 150.1 | 108.3 | 815.7 | 800.9 | 372.8 | 465.4 | 84.7 | 0.383 | 25.04 | 150.3
34.0167 | 152.2 | 150.2 | 108.2 | 815.3 | 801.7 | 373.7 | 467.3 | 84.7 | 0.383 | 25.05 | 150.2
34.025 | 152 | 150.1 | 108.2 | 814.8 | 801.8 | 372.8 | 466.1 | 84.8 | 0.402 | 25.06 | 150.2
34.0333 | 151.8 | 149.9 | 107.8 | 814.9 | 801.3 | 373.3 | 465.5 | 84.7 | 0.409 | 25.07 | 150.1
34.0417 | 151.8 | 149.8 | 107.9 | 815.4 | 801.3 | 372.5 | 466.3 | 84.7 | 0.392 | 25.04 | 150.1
34.05 | 152 | 149.9 | 107.9 | 816.1 | 801.7 | 372.9 | 466.7 | 84.6 | 0.371 | 25.05 | 150.4
34.0583 | 152 | 149.8 | 107.7 | 815.5 | 801.1 | 374.5 | 464.7 | 84.6 | 0.367 | 25.08 | 150.3
34.0667 | 151.9 | 150 | 107.7 | 815.8 | 801.3 | 373.4 | 465.5 | 84.6 | 0.408 | 25.04 | 150.4
34.075 | 152 | 149.8 | 107.4 | 815.7 | 802.2 | 373.2 | 464.8 | 84.7 | 0.383 | 25.08 | 150.3
34.0833 | 151.9 | 149.9 | 107.5 | 815.8 | 801.8 | 373.3 | 465.9 | 84.7 | 0.374 | 25.09 | 150.3
34.0917 | 152 | 149.8 | 107.5 | 815.2 | 801.7 | 372.9 | 465.9 | 84.7 | 0.387 | 25.05 | 150.3
34.1 | 151.8 | 149.9 | 107.9 | 815 | 801.7 | 371.8 | 463.4 | 84.8 | 0.432 | 25.09 | 150.3
34.1083 | 152 | 149.9 | 107.8 | 815.5 | 801.8 | 371.9 | 463.6 | 84.8 | 0.387 | 25.09 | 150.4
34.1167 | 152 | 149.9 | 108 | 815.9 | 801.9 | 371.4 | 465.5 | 84.8 | 0.387 | 25.05 | 150.2
34.125 | 152 | 150 | 108 | 815.2 | 801.5 | 372.1 | 465.2 | 84.8 | 0.4 | 25.02 | 150.2
34.1333 | 152 | 150 | 108.1 | 815.6 | 801.7 | 372.5 | 464.1 | 84.7 | 0.384 | 25.09 | 150.2
34.1417 | 152 | 150 | 108.1 | 815.8 | 801.4 | 371 | 463.3 | 84.7 | 0.359 | 25.06 | 150.2
34.15 | 152.1 | 150 | 108.2 | 815.8 | 801.4 | 374.5 | 466.3 | 84.7 | 0.405 | 25.07 | 150.4
34.1583 | 152.1 | 150 | 108.3 | 815.4 | 802.1 | 371.9 | 465.8 | 84.7 | 0.39 | 25.04 | 150.3
34.1667 | 152 | 150 | 107.9 | 815.9 | 802.1 | 370.9 | 462.5 | 84.7 | 0.399 | 25.09 | 150.2
34.175 | 152 | 150.1 | 108.1 | 815.6 | 801.3 | 372.6 | 464.5 | 84.7 | 0.412 | 25.02 | 150.3
34.1833 | 152 | 150 | 107.7 | 816.1 | 802.1 | 372.5 | 464.8 | 84.7 | 0.418 | 25.11 | 150.2
34.1917 | 152 | 150 | 107.8 | 815.8 | 801.6 | 374.1 | 464.7 | 84.7 | 0.388 | 25.08 | 150.3
34.2 | 151.7 | 149.7 | 107.5 | 815.4 | 801.5 | 371.9 | 463.6 | 84.7 | 0.417 | 25.05 | 150
34.2083 | 151.8 | 149.8 | 107.6 | 815.7 | 801.4 | 373.3 | 465.8 | 84.7 | 0.376 | 25.1 | 150.2
34.2167 | 151.7 | 149.9 | 107.3 | 815.7 | 801.7 | 371.3 | 462.6 | 84.8 | 0.401 | 25.03 | 150.2
34.225 | 152 | 150 | 107.2 | 815.8 | 801.8 | 373.6 | 466.5 | 84.7 | 0.37 | 25.07 | 150.6
34.2333 | 151.9 | 150 | 107.2 | 815.6 | 801.4 | 374 | 467.2 | 84.7 | 0.396 | 25.06 | 150.3
34.2417 | 152.1 | 150.2 | 107.6 | 815.4 | 801.3 | 372.2 | 465 | 84.7 | 0.403 | 25.08 | 150.5
34.25 | 152.2 | 150.2 | 107.8 | 815.8 | 801.7 | 371.7 | 462.2 | 84.7 | 0.386 | 25.11 | 150.8
34.2583 | 152.2 | 150.2 | 108.2 | 815.1 | 801.9 | 372.2 | 464.4 | 84.7 | 0.414 | 25.09 | 150.7
34.2667 | 152.3 | 150.3 | 108.3 | 815.1 | 802.2 | 372.6 | 466.6 | 84.7 | 0.404 | 25.05 | 150.4
34.275 | 152.3 | 150.2 | 108.6 | 815.8 | 802.4 | 371 | 464 | 84.7 | 0.399 | 24.98 | 150.4
34.2833 | 152.3 | 150.2 | 108.6 | 814.8 | 802.4 | 370.3 | 462.9 | 84.7 | 0.403 | 25.04 | 150.3
34.2917 | 152.3 | 150.4 | 108.2 | 814.9 | 801.2 | 370.2 | 462.3 | 84.7 | 0.396 | 25.09 | 150.2
34.3 | 152.2 | 150.2 | 108 | 814.8 | 801.9 | 371.3 | 464.1 | 84.7 | 0.383 | 25.05 | 150.2
34.3083 | 152 | 150.1 | 107.7 | 814.8 | 802.2 | 371.5 | 463.4 | 84.7 | 0.385 | 25.03 | 150.2
34.3167 | 152 | 150.2 | 107.7 | 815.3 | 801.4 | 373.2 | 465.1 | 84.7 | 0.414 | 25.08 | 150.2
34.325 | 151.8 | 150 | 107.4 | 816.1 | 801.8 | 372.8 | 466.3 | 84.7 | 0.426 | 25.04 | 150.3
34.3333 | 151.9 | 150 | 107.3 | 815.4 | 802 | 374 | 466.6 | 84.7 | 0.39 | 25.02 | 150.4
34.3417 | 152 | 149.9 | 107.5 | 815.7 | 801.8 | 371.9 | 464.5 | 84.7 | 0.42 | 25.06 | 150.5
34.35 | 152.1 | 150.1 | 107.9 | 815.7 | 802.1 | 371.8 | 464 | 84.7 | 0.395 | 25.11 | 150.7
34.3583 | 152.1 | 150.3 | 108.1 | 815.9 | 801.7 | 373.6 | 466.1 | 84.7 | 0.378 | 25.03 | 150.8
34.3667 | 152.2 | 150.2 | 108.4 | 816.2 | 802.7 | 370.7 | 463.7 | 84.7 | 0.388 | 25.08 | 150.8
34.375 | 152.3 | 150.2 | 108.7 | 816.2 | 802.1 | 371.4 | 464.7 | 84.7 | 0.401 | 25.07 | 150.6
34.3833 | 152.2 | 150.2 | 108.7 | 816.3 | 802 | 371.9 | 465.1 | 84.7 | 0.374 | 25.05 | 150.5
34.3917 | 152.2 | 150.1 | 108.3 | 815.7 | 801.5 | 372.6 | 465.5 | 84.7 | 0.39 | 25.05 | 150.4
34.4 | 152 | 150 | 108.1 | 815.7 | 801.9 | 372.1 | 463.8 | 84.7 | 0.38 | 25.03 | 150.4
34.4083 | 152.3 | 150.1 | 107.9 | 815 | 802.2 | 373 | 466.6 | 84.7 | 0.375 | 25.02 | 150.5
34.4167 | 152.2 | 150.1 | 107.7 | 815.7 | 802.6 | 371.9 | 465.4 | 84.7 | 0.392 | 25.05 | 150.3
34.425 | 152 | 150.1 | 107.6 | 815.4 | 802 | 370.4 | 463.6 | 84.8 | 0.372 | 25.06 | 150.2
34.4333 | 151.9 | 150 | 107.8 | 816.3 | 801.7 | 373.8 | 467.4 | 84.7 | 0.416 | 25.08 | 150.2
34.4417 | 152 | 149.9 | 107.4 | 815.9 | 801.4 | 372.5 | 464.7 | 84.7 | 0.416 | 25.03 | 150.4
34.45 | 152 | 149.8 | 107.5 | 815.7 | 800.9 | 373.2 | 464.8 | 84.7 | 0.43 | 25.04 | 150.3
34.4583 | 151.9 | 149.9 | 107.4 | 815.9 | 801.3 | 372.5 | 464.8 | 84.7 | 0.384 | 25.09 | 150
34.4667 | 152 | 149.9 | 107.4 | 815.8 | 801.3 | 373.6 | 467.4 | 84.8 | 0.392 | 25.05 | 150.4
34.475 | 152.1 | 149.9 | 107.3 | 816.1 | 801.3 | 375.7 | 469.9 | 84.7 | 0.369 | 25.01 | 150.4
34.4833 | 152 | 149.9 | 107.3 | 815.6 | 801 | 372.1 | 463 | 84.7 | 0.394 | 25.08 | 150.5
34.4917 | 152 | 149.9 | 107.3 | 815.7 | 800.4 | 372.2 | 466.5 | 84.7 | 0.386 | 25.04 | 150.6
34.5 | 152.1 | 149.9 | 107.7 | 815.8 | 801.1 | 370.2 | 462.5 | 84.7 | 0.387 | 25.05 | 150.4
34.5083 | 152.1 | 150.1 | 108.1 | 815.8 | 801.3 | 371.5 | 465.4 | 84.7 | 0.394 | 25.01 | 150.5
34.5167 | 152.1 | 150.1 | 108.3 | 815.8 | 801.1 | 373.2 | 465.5 | 84.6 | 0.401 | 25.06 | 150.5
34.525 | 152.2 | 150.2 | 108.2 | 816.2 | 801.2 | 372.8 | 465.8 | 84.7 | 0.443 | 25.05 | 150.6
34.5333 | 152.1 | 150.1 | 108.3 | 816.2 | 801.2 | 373.2 | 465.1 | 84.7 | 0.384 | 25.02 | 150.6
34.5417 | 152.2 | 150.1 | 108.2 | 815.4 | 801.3 | 371.9 | 465.4 | 84.8 | 0.422 | 25.06 | 150.4
34.55 | 152.3 | 150.2 | 108 | 815.6 | 801.6 | 369.6 | 461.5 | 84.8 | 0.421 | 25.02 | 150.7
34.5583 | 152.3 | 150.3 | 107.7 | 814.6 | 801.6 | 370.2 | 462.6 | 84.8 | 0.373 | 25.11 | 150.7
34.5667 | 152.3 | 150.4 | 107.8 | 814.7 | 801.3 | 372.8 | 467.3 | 84.7 | 0.372 | 25.13 | 150.4
34.575 | 152.2 | 150.2 | 107.9 | 815.1 | 801.3 | 372.2 | 465.2 | 84.7 | 0.376 | 25.08 | 150.4
34.5833 | 152.1 | 150.1 | 107.7 | 814.8 | 801.4 | 374.3 | 466.6 | 84.7 | 0.399 | 25.04 | 150.4
34.5917 | 152 | 150 | 107.8 | 815.9 | 801.2 | 374 | 466.3 | 84.7 | 0.419 | 25.1 | 150.3
34.6 | 152 | 150.1 | 107.7 | 815.5 | 801.6 | 372.8 | 465.1 | 84.6 | 0.387 | 25.01 | 150.3
34.6083 | 152.1 | 150 | 107.6 | 815.1 | 801.3 | 372.9 | 466.1 | 84.7 | 0.401 | 25.03 | 150.3
34.6167 | 152.3 | 150.3 | 107.4 | 815.1 | 801.6 | 371.5 | 463.2 | 84.7 | 0.387 | 25.05 | 150.7
34.625 | 152.3 | 150.3 | 107.3 | 814.6 | 801.5 | 371 | 464 | 84.7 | 0.396 | 25.06 | 150.4
34.6333 | 152.2 | 150.1 | 107.3 | 815.1 | 801.4 | 371.7 | 464.1 | 84.7 | 0.419 | 25.07 | 150.6
34.6417 | 152.2 | 150.2 | 107.8 | 815.6 | 801.7 | 371.7 | 463.7 | 84.8 | 0.402 | 25.04 | 150.6
34.65 | 152.1 | 150.2 | 108.1 | 815.3 | 801.8 | 372.8 | 463.7 | 84.8 | 0.378 | 25.07 | 150.6
34.6583 | 152.1 | 150.1 | 108.3 | 815.8 | 801.6 | 370.9 | 461.9 | 84.7 | 0.387 | 25.04 | 150.6
34.6667 | 152.2 | 150.2 | 108.4 | 815.2 | 801.9 | 371.5 | 466.3 | 84.7 | 0.463 | 25.04 | 150.7
34.675 | 152.3 | 150.2 | 108.4 | 815.2 | 801.2 | 371.8 | 463.8 | 84.7 | 0.403 | 25.05 | 150.6
34.6833 | 152.5 | 150.4 | 108.3 | 815.1 | 801.6 | 370.7 | 463.4 | 84.7 | 0.39 | 25.04 | 150.6
34.6917 | 152.2 | 150.2 | 108.2 | 814.8 | 802 | 373.4 | 464.3 | 84.7 | 0.416 | 25.09 | 150.5
34.7 | 152.2 | 150.1 | 108 | 815.3 | 801.8 | 371.8 | 463.6 | 84.7 | 0.394 | 25 | 150.4
34.7083 | 152.1 | 149.9 | 107.7 | 815.2 | 801.4 | 372.6 | 465.2 | 84.6 | 0.368 | 24.98 | 150.2
34.7167 | 152 | 150 | 107.9 | 815.8 | 801.5 | 372.9 | 466.2 | 84.6 | 0.379 | 25.08 | 150
34.725 | 152 | 149.7 | 107.4 | 816.3 | 801.2 | 373.2 | 465.5 | 84.6 | 0.392 | 25 | 150.4
34.7333 | 152.1 | 150 | 107.4 | 815.9 | 801.8 | 372.4 | 466.1 | 84.7 | 0.412 | 25.11 | 150.6
34.7417 | 152.1 | 149.9 | 107.3 | 815.9 | 801.9 | 370.6 | 461.8 | 84.6 | 0.393 | 25.08 | 150.4
34.75 | 152 | 150 | 107.3 | 816.1 | 801.6 | 370.7 | 462.6 | 84.7 | 0.392 | 25.1 | 150.3
34.7583 | 152 | 150 | 107.2 | 815.6 | 801.6 | 373.3 | 465.4 | 84.7 | 0.38 | 25.04 | 150.4
34.7667 | 152.1 | 149.8 | 107.3 | 815.4 | 801.9 | 372.6 | 466.1 | 84.7 | 0.395 | 25.07 | 150.6
34.775 | 152 | 150.1 | 107.8 | 816.1 | 801.6 | 373.3 | 467.2 | 84.7 | 0.41 | 25.04 | 150.6
34.7833 | 152.1 | 150.1 | 107.7 | 815.7 | 801.6 | 372.4 | 463.3 | 84.6 | 0.38 | 25.02 | 150.6
34.7917 | 152.3 | 150.1 | 108.1 | 815.8 | 801.7 | 371.5 | 464 | 84.6 | 0.394 | 24.99 | 150.8
34.8 | 152.3 | 150.2 | 107.9 | 816.2 | 801.9 | 370 | 461.6 | 84.6 | 0.402 | 25.02 | 150.7
34.8083 | 152.2 | 150.1 | 108.4 | 815.9 | 801.9 | 371.8 | 465.2 | 84.6 | 0.404 | 25.1 | 150.4
34.8167 | 152.1 | 150.1 | 108.4 | 816.1 | 801.3 | 370.4 | 462.5 | 84.7 | 0.403 | 25.06 | 150.3
34.825 | 152 | 150 | 108.2 | 816.2 | 801.4 | 371.4 | 463.8 | 84.7 | 0.413 | 25.05 | 150.3
34.8333 | 152.2 | 150 | 108.4 | 816.4 | 801.9 | 371.4 | 463.4 | 84.7 | 0.408 | 25.07 | 150.4
34.8417 | 152.1 | 149.9 | 108.4 | 815.9 | 802 | 371.5 | 464.1 | 84.7 | 0.386 | 25.07 | 150.4
34.85 | 152.1 | 150 | 107.8 | 815.5 | 801.8 | 372.1 | 464 | 84.7 | 0.387 | 25.08 | 150.4
34.8583 | 152.2 | 150.1 | 107.7 | 814.7 | 801.6 | 371.5 | 464 | 84.7 | 0.402 | 25.07 | 150.6
34.8667 | 152.2 | 150.1 | 107.6 | 815 | 802 | 372.8 | 465.2 | 84.7 | 0.401 | 25.02 | 150.7
34.875 | 152.2 | 150.2 | 107.4 | 815.7 | 802.1 | 373.2 | 465.2 | 84.7 | 0.414 | 25.08 | 150.7
34.8833 | 152.1 | 149.9 | 107.4 | 815.6 | 801.3 | 371 | 465.5 | 84.8 | 0.381 | 25.1 | 150.5
34.8917 | 152.1 | 150.2 | 107.8 | 815.3 | 801.9 | 373.4 | 466.5 | 84.8 | 0.397 | 25.05 | 150.7
34.9 | 152.1 | 150.3 | 107.9 | 815.2 | 802.1 | 371 | 463.3 | 84.7 | 0.385 | 25.05 | 150.7
34.9083 | 152.2 | 150.1 | 108.1 | 815 | 801.3 | 372.8 | 465.6 | 84.7 | 0.39 | 25.06 | 150.8
34.9167 | 152.3 | 150.1 | 108.3 | 815.1 | 801.9 | 371.8 | 464 | 84.7 | 0.373 | 25.07 | 150.8
34.925 | 152.3 | 150.1 | 108.2 | 815.3 | 801.3 | 373.7 | 467.3 | 84.7 | 0.426 | 25.03 | 150.8
34.9333 | 152.5 | 150.4 | 108.3 | 815.8 | 802.1 | 371.1 | 463.4 | 84.7 | 0.403 | 25.03 | 150.9
34.9417 | 152.3 | 150.4 | 108.6 | 816.4 | 801.7 | 371.3 | 462.6 | 84.7 | 0.41 | 25.05 | 150.8
34.95 | 152.3 | 150.4 | 108.3 | 815.6 | 802.1 | 370.4 | 462.5 | 84.7 | 0.374 | 25.1 | 150.6
34.9583 | 152.2 | 150.2 | 108.1 | 815.7 | 801.8 | 372.9 | 464.5 | 84.7 | 0.374 | 25.08 | 150.5
34.9667 | 152.1 | 150 | 108.1 | 815.5 | 801.4 | 373.2 | 467.2 | 84.7 | 0.394 | 25.07 | 150.4
34.975 | 152 | 150 | 107.8 | 815.8 | 802.1 | 372.2 | 463.8 | 84.8 | 0.411 | 25.06 | 150.3
34.9833 | 152.1 | 150 | 108 | 816.2 | 801.7 | 372.1 | 464.8 | 84.8 | 0.38 | 25.07 | 150.7
34.9917 | 152.1 | 150 | 107.8 | 815.9 | 801.7 | 371.8 | 463.4 | 84.7 | 0.378 | 25 | 150.4
35 | 152 | 150.1 | 107.5 | 815.7 | 801.5 | 370.3 | 463 | 84.6 | 0.405 | 25.04 | 150.6
35.0083 | 152 | 150 | 107.5 | 816 | 801.8 | 370.7 | 463.3 | 84.6 | 0.361 | 25.07 | 150.6
35.0167 | 152.1 | 150.1 | 107.4 | 815.7 | 801.7 | 373.2 | 464.7 | 84.6 | 0.414 | 25.06 | 150.5
35.025 | 152.1 | 150 | 107.6 | 816.1 | 801.9 | 372.6 | 465.6 | 84.6 | 0.385 | 25.01 | 150.5
35.0333 | 152 | 150.1 | 107.4 | 816.3 | 801.9 | 372.6 | 466.9 | 84.6 | 0.389 | 25.04 | 150.7
35.0417 | 152.1 | 150 | 107.3 | 815.6 | 801.9 | 369.8 | 461.5 | 84.6 | 0.388 | 25.07 | 150.6
35.05 | 152.1 | 150.1 | 107.5 | 815 | 801.9 | 372.4 | 465.4 | 84.7 | 0.378 | 25.05 | 150.7
35.0583 | 152.1 | 150.1 | 107.8 | 815.6 | 801.1 | 370.7 | 462.3 | 84.7 | 0.381 | 25.05 | 150.7
35.0667 | 152 | 150.1 | 107.7 | 815.4 | 801.6 | 372.1 | 463.7 | 84.7 | 0.395 | 25.1 | 150.6
35.075 | 152.1 | 150.1 | 107.9 | 815.7 | 801.4 | 370.9 | 461.9 | 84.7 | 0.373 | 25.05 | 150.6
35.0833 | 152.2 | 150.1 | 107.9 | 815.6 | 801.1 | 369 | 462.2 | 84.7 | 0.391 | 25 | 150.4
35.0917 | 152.3 | 150.1 | 108 | 815.3 | 800.9 | 370.7 | 463.2 | 84.6 | 0.404 | 25.03 | 150.7
35.1 | 152.2 | 150.1 | 107.9 | 815.4 | 801.3 | 371.1 | 463 | 84.6 | 0.406 | 25.12 | 150.8
35.1083 | 152.2 | 150.2 | 108.3 | 816.1 | 801.6 | 372.1 | 465.6 | 84.6 | 0.435 | 25.06 | 150.4
35.1167 | 152.3 | 150.2 | 108.1 | 816.1 | 801.6 | 370.3 | 463.7 | 84.6 | 0.392 | 25.07 | 150.7
35.125 | 152.3 | 150.2 | 108.3 | 815.9 | 801.7 | 370.4 | 463 | 84.6 | 0.366 | 25.08 | 150.7
35.1333 | 152.3 | 150.2 | 108.3 | 816.3 | 801.3 | 370.7 | 464.4 | 84.7 | 0.383 | 25.08 | 150.7
35.1417 | 152.2 | 150.3 | 108.3 | 815.3 | 801.9 | 371 | 463.7 | 84.7 | 0.422 | 25.05 | 150.7
35.15 | 152.5 | 150.2 | 108.4 | 816.1 | 801.4 | 370.7 | 463.6 | 84.7 | 0.388 | 25.06 | 150.9
35.1583 | 152.3 | 150.4 | 108.6 | 815.8 | 801.6 | 373.3 | 466.6 | 84.7 | 0.405 | 25.03 | 150.8
35.1667 | 152.2 | 150.4 | 108.4 | 815.7 | 801.9 | 371 | 465.1 | 84.7 | 0.384 | 25.08 | 150.7
35.175 | 152.3 | 150.3 | 108 | 815.8 | 802 | 370 | 460.4 | 84.6 | 0.399 | 25.04 | 150.8
35.1833 | 152.3 | 150.1 | 107.9 | 815.8 | 801.6 | 369.5 | 460.1 | 84.6 | 0.39 | 25.09 | 150.6
35.1917 | 152.2 | 150.1 | 107.6 | 816.1 | 802.5 | 370.6 | 461.2 | 84.6 | 0.408 | 25.07 | 150.8
35.2 | 152.2 | 150.1 | 107.7 | 815.2 | 801.8 | 369.4 | 461.4 | 84.6 | 0.412 | 25.06 | 150.8
35.2083 | 152.2 | 150.1 | 107.7 | 815.6 | 801.6 | 372.9 | 463.8 | 84.6 | 0.403 | 25.07 | 150.8
35.2167 | 152.2 | 150.1 | 107.6 | 815.4 | 802.2 | 371 | 462.1 | 84.6 | 0.378 | 25.07 | 151
35.225 | 152.3 | 150.2 | 107.7 | 815 | 801.8 | 371.1 | 464.8 | 84.6 | 0.396 | 25.14 | 151
35.2333 | 152.3 | 150.3 | 107.7 | 815.2 | 802.1 | 371.4 | 464.8 | 84.6 | 0.376 | 25.11 | 151
35.2417 | 152.5 | 150.4 | 108.2 | 816.2 | 801.6 | 370.6 | 461.9 | 84.6 | 0.394 | 25.11 | 151.1
35.25 | 152.6 | 150.5 | 108.4 | 814.9 | 802.6 | 369 | 461.4 | 84.6 | 0.396 | 25.04 | 151.1
35.2583 | 152.5 | 150.5 | 108.7 | 815.3 | 802.4 | 368.3 | 460.1 | 84.7 | 0.398 | 25.05 | 150.8
35.2667 | 152.4 | 150.4 | 108.6 | 816.5 | 801.4 | 370.3 | 463 | 84.6 | 0.398 | 25.04 | 150.8
35.275 | 152.2 | 150.2 | 108.1 | 815.7 | 801.6 | 370.3 | 463.3 | 84.6 | 0.376 | 25.15 | 150.7
35.2833 | 152.2 | 150.1 | 107.9 | 815.7 | 801.9 | 371.3 | 461.8 | 84.7 | 0.4 | 25.14 | 150.7
35.2917 | 152.2 | 150.2 | 107.9 | 815.8 | 801.4 | 370.3 | 463.8 | 84.6 | 0.408 | 25.09 | 150.6
35.3 | 152.2 | 150.2 | 107.8 | 815.9 | 801.7 | 372.4 | 463 | 84.7 | 0.39 | 25.08 | 150.9
35.3083 | 152.2 | 150.2 | 107.6 | 814.9 | 801.6 | 372.6 | 467.3 | 84.7 | 0.385 | 25.05 | 150.8
35.3167 | 152.3 | 150.2 | 107.6 | 815.4 | 801.7 | 368.8 | 460.3 | 84.7 | 0.392 | 25.06 | 150.9
35.325 | 152.3 | 150.2 | 107.5 | 815.8 | 801.6 | 370.4 | 462.9 | 84.7 | 0.396 | 25.05 | 150.9
35.3333 | 152.3 | 150.2 | 107.5 | 815.4 | 801.9 | 370.4 | 463.7 | 84.7 | 0.392 | 25.08 | 150.7
35.3417 | 152.2 | 150.2 | 107.5 | 815.9 | 802.3 | 371.7 | 463.2 | 84.8 | 0.4 | 25.11 | 150.8
35.35 | 152.2 | 150.2 | 107.8 | 815.5 | 801.6 | 369.5 | 462.1 | 84.8 | 0.392 | 25.06 | 150.8
35.3583 | 152.3 | 150.1 | 107.7 | 815.4 | 801.8 | 370.4 | 464.3 | 84.7 | 0.372 | 25.08 | 150.9
35.3667 | 152.4 | 150.3 | 107.9 | 815.4 | 801.6 | 371 | 463 | 84.7 | 0.394 | 25.08 | 150.9
35.375 | 152.5 | 150.4 | 108.1 | 815.4 | 801.8 | 370.2 | 462.5 | 84.7 | 0.383 | 25.08 | 151
35.3833 | 152.5 | 150.4 | 108.3 | 815.4 | 801.9 | 369.8 | 462.1 | 84.7 | 0.393 | 25.08 | 150.9
35.3917 | 152.4 | 150.2 | 108.5 | 815.3 | 801.8 | 370.4 | 462.7 | 84.6 | 0.398 | 25.03 | 150.7
35.4 | 152.5 | 150.4 | 108.5 | 815.7 | 802.1 | 371.9 | 464 | 84.6 | 0.386 | 25.06 | 150.8
35.4083 | 152.4 | 150.2 | 108.7 | 815.7 | 802.1 | 368.7 | 459.4 | 84.7 | 0.416 | 25.05 | 150.6
35.4167 | 152.4 | 150.2 | 108.3 | 816.1 | 801.9 | 370.7 | 464.1 | 84.7 | 0.409 | 25.06 | 150.7
35.425 | 152.3 | 150.2 | 108.2 | 815.8 | 801.8 | 371 | 464.5 | 84.7 | 0.39 | 25.01 | 150.6
35.4333 | 152.2 | 150.1 | 108.1 | 815.7 | 801.6 | 371.9 | 464.3 | 84.6 | 0.435 | 25.09 | 150.5
35.4417 | 152.1 | 149.9 | 107.7 | 816.4 | 801.5 | 369.9 | 463 | 84.7 | 0.385 | 25.1 | 150.4
35.45 | 152 | 149.9 | 107.7 | 816.1 | 801.8 | 370 | 461.1 | 84.7 | 0.376 | 25.12 | 150.6
35.4583 | 152.1 | 149.9 | 107.5 | 815.4 | 801.4 | 370.7 | 463.4 | 84.6 | 0.412 | 25.08 | 150.3
35.4667 | 152.1 | 150 | 107.6 | 815.6 | 801.3 | 369.9 | 461.6 | 84.6 | 0.405 | 25.07 | 150.3
35.475 | 152.2 | 150.2 | 107.6 | 815.9 | 801.8 | 371.3 | 463.4 | 84.6 | 0.406 | 25.06 | 150.8
35.4833 | 152.3 | 150.2 | 107.8 | 815.7 | 801.3 | 371 | 463.7 | 84.6 | 0.392 | 25.08 | 150.6
35.4917 | 152.3 | 150.2 | 108.1 | 815.9 | 802.1 | 371.9 | 464.1 | 84.6 | 0.416 | 25.06 | 150.9
35.5 | 152.3 | 150.2 | 108.5 | 815.8 | 802.4 | 371.8 | 465.5 | 84.5 | 0.388 | 25.05 | 150.6
35.5083 | 152.3 | 150.3 | 108.7 | 815.8 | 801.7 | 371.9 | 466.2 | 84.5 | 0.389 | 25.14 | 150.8
35.5167 | 152.2 | 150.2 | 108.7 | 815.4 | 801.9 | 369.2 | 461.5 | 84.5 | 0.374 | 25.07 | 150.7
35.525 | 152.3 | 150.1 | 108.3 | 815.7 | 801.7 | 370.4 | 463 | 84.6 | 0.362 | 25.09 | 150.8
35.5333 | 152.2 | 150.1 | 108.3 | 815.6 | 801.8 | 369.9 | 461.6 | 84.6 | 0.388 | 25.07 | 150.6
35.5417 | 152.2 | 150.1 | 108 | 815.4 | 801.3 | 370.7 | 463.7 | 84.6 | 0.396 | 25.05 | 150.7
35.55 | 152.2 | 150 | 107.8 | 815.4 | 801.6 | 369.5 | 461.8 | 84.6 | 0.39 | 25.06 | 150.7
35.5583 | 152.2 | 150.2 | 107.8 | 815.3 | 801.7 | 371.4 | 464.4 | 84.7 | 0.385 | 25.02 | 150.8
35.5667 | 152.2 | 150.3 | 107.8 | 815.9 | 801.9 | 373 | 466.3 | 84.7 | 0.392 | 25.14 | 150.8
35.575 | 152.1 | 149.9 | 107.7 | 816.1 | 802 | 370.9 | 463.2 | 84.6 | 0.397 | 25.09 | 150.8
35.5833 | 152.3 | 150.1 | 107.6 | 815.6 | 801.7 | 370.9 | 463.4 | 84.6 | 0.393 | 25.01 | 150.9
35.5917 | 152.2 | 150.1 | 107.6 | 815.7 | 802.2 | 370.6 | 464.8 | 84.6 | 0.435 | 25.06 | 150.9
35.6 | 152.3 | 150.2 | 107.6 | 814.9 | 801.4 | 369.8 | 461.1 | 84.6 | 0.414 | 25.02 | 150.9
35.6083 | 152.4 | 150 | 107.4 | 814.8 | 801.6 | 368.8 | 461.1 | 84.6 | 0.426 | 25.09 | 150.9
35.6167 | 152.5 | 150.3 | 107.6 | 815.1 | 801.8 | 371 | 463.8 | 84.6 | 0.409 | 25.03 | 150.8
35.625 | 152.4 | 150.4 | 107.6 | 814.8 | 801.7 | 370.9 | 463.2 | 84.6 | 0.394 | 25.08 | 150.8
35.6333 | 152.2 | 150.2 | 107.7 | 815.7 | 801.7 | 371.4 | 464.1 | 84.6 | 0.405 | 25.07 | 150.7
35.6417 | 152.2 | 150 | 107.9 | 816.1 | 801.5 | 371.3 | 464 | 84.6 | 0.39 | 25.08 | 150.7
35.65 | 152.2 | 150.2 | 108.1 | 816.1 | 801.8 | 371.8 | 463.7 | 84.6 | 0.391 | 25.02 | 150.7
35.6583 | 152.2 | 150.1 | 108.4 | 815.8 | 801.2 | 369.4 | 459.2 | 84.6 | 0.369 | 25.05 | 150.6
35.6667 | 152.2 | 150.1 | 108.2 | 816 | 802.1 | 370.4 | 461.6 | 84.6 | 0.399 | 25.1 | 150.5
35.675 | 152.3 | 150.1 | 108.4 | 815.8 | 801.7 | 370.7 | 463.2 | 84.7 | 0.405 | 25.06 | 150.6
35.6833 | 152.3 | 150.3 | 108.6 | 816.1 | 801.3 | 372.8 | 466.9 | 84.7 | 0.414 | 25.06 | 150.8
35.6917 | 152.3 | 150.2 | 108.3 | 816.3 | 801.8 | 370.3 | 463.4 | 84.7 | 0.36 | 25.09 | 150.7
35.7 | 152.4 | 150.1 | 108.1 | 816.1 | 801.4 | 369.9 | 463.2 | 84.7 | 0.414 | 25.12 | 150.7
35.7083 | 152.3 | 150.1 | 108.1 | 815.8 | 802 | 370.4 | 461.8 | 84.6 | 0.41 | 25.05 | 150.6
35.7167 | 152.1 | 150 | 107.7 | 816.2 | 801.4 | 371 | 464.5 | 84.6 | 0.433 | 25.01 | 150.6
35.725 | 152.1 | 150 | 107.4 | 815.7 | 801.4 | 370.7 | 464.1 | 84.5 | 0.369 | 25.01 | 150.5
35.7333 | 152 | 149.9 | 107.3 | 815.7 | 801.4 | 371.3 | 463.8 | 84.6 | 0.39 | 25.04 | 150.4
35.7417 | 152.1 | 150 | 107.1 | 815.4 | 801.2 | 370.4 | 461.1 | 84.7 | 0.399 | 25.04 | 150.7
35.75 | 152.3 | 150.2 | 107.4 | 814.5 | 801.3 | 370.4 | 460.7 | 84.6 | 0.385 | 25.06 | 150.8
35.7583 | 152.4 | 150.3 | 107.7 | 815.7 | 801.6 | 370.7 | 465.2 | 84.6 | 0.38 | 25.04 | 151.1
35.7667 | 152.5 | 150.4 | 107.8 | 814.8 | 801.7 | 369.8 | 460.7 | 84.6 | 0.376 | 25.02 | 151.1
35.775 | 152.5 | 150.4 | 108.4 | 815.4 | 801.9 | 368.5 | 461.4 | 84.6 | 0.387 | 25.07 | 150.9
35.7833 | 152.5 | 150.3 | 108.4 | 815.8 | 801.9 | 368.3 | 460.5 | 84.6 | 0.387 | 25.1 | 150.9
35.7917 | 152.3 | 150.2 | 108.9 | 815.2 | 802.2 | 371 | 463.3 | 84.7 | 0.378 | 25.02 | 150.9
35.8 | 152.5 | 150.3 | 108.4 | 815.1 | 801.9 | 369.8 | 461.8 | 84.7 | 0.383 | 25.06 | 151
35.8083 | 152.4 | 150.4 | 108.2 | 815.3 | 802.2 | 370 | 461.1 | 84.7 | 0.39 | 25.06 | 150.9
35.8167 | 152.2 | 150.2 | 108.2 | 816 | 801.4 | 372.1 | 465.4 | 84.7 | 0.385 | 25.05 | 150.7
35.825 | 152.1 | 150 | 108 | 815.6 | 801.8 | 372.6 | 464.7 | 84.6 | 0.401 | 24.99 | 150.6
35.8333 | 152.1 | 149.9 | 108 | 815.8 | 801.4 | 370.2 | 463.4 | 84.7 | 0.384 | 25.07 | 150.7
35.8417 | 152.1 | 150.1 | 107.6 | 815.4 | 801.5 | 369.8 | 459.4 | 84.6 | 0.402 | 25.09 | 150.6
35.85 | 152.3 | 150.3 | 107.8 | 815.6 | 801.4 | 371.7 | 463 | 84.6 | 0.413 | 25.05 | 150.9
35.8583 | 152.4 | 150.2 | 107.9 | 815.6 | 801.6 | 371.4 | 463.6 | 84.6 | 0.414 | 25.1 | 151.2
35.8667 | 152.4 | 150.3 | 107.7 | 815 | 801.3 | 369.5 | 461.6 | 84.6 | 0.403 | 25.06 | 150.9
35.875 | 152.3 | 150.1 | 107.7 | 815.3 | 801.8 | 372.4 | 465.1 | 84.7 | 0.379 | 25.05 | 150.9
35.8833 | 152.2 | 150 | 107.7 | 815.2 | 802 | 370.7 | 463.3 | 84.7 | 0.414 | 25.05 | 150.8
35.8917 | 152.2 | 150 | 107.4 | 815 | 801.4 | 371.7 | 462.5 | 84.7 | 0.408 | 25.06 | 150.7
35.9 | 152.3 | 150.1 | 107.4 | 814.7 | 801.9 | 369.8 | 459.8 | 84.7 | 0.401 | 25.12 | 150.8
35.9083 | 152.2 | 150.1 | 107.3 | 813.7 | 801.7 | 368.7 | 461.4 | 84.7 | 0.389 | 25.14 | 150.7
35.9167 | 152.3 | 150.4 | 107.9 | 814.3 | 801.9 | 369.9 | 462.2 | 84.8 | 0.374 | 25.11 | 150.9
35.925 | 152.6 | 150.5 | 108.1 | 814.2 | 802 | 371.9 | 463.4 | 84.8 | 0.415 | 25.08 | 151.1
35.9333 | 152.6 | 150.3 | 108.3 | 814.9 | 801.3 | 369.1 | 459.4 | 84.8 | 0.599 | 25.1 | 150.8
35.9417 | 152.5 | 150.5 | 108.6 | 815.6 | 801.2 | 367.7 | 458.7 | 84.8 | 0.086 | 25.15 | 151
35.95 | 152.3 | 150.2 | 108.7 | 815.2 | 801.5 | 369.8 | 461.5 | 84.8 | 0.077 | 25.09 | 150.6
35.9583 | 152.3 | 150.2 | 108.6 | 815.6 | 801.7 | 369.1 | 462.1 | 84.8 | 0.279 | 25.02 | 150.6
35.9667 | 152.2 | 150.2 | 108.5 | 815.6 | 801.4 | 372.2 | 464.5 | 84.8 | 0.304 | 25.12 | 150.6
35.975 | 152.3 | 150.1 | 108.4 | 814.9 | 801.5 | 369.6 | 460.8 | 84.7 | 0.315 | 25.08 | 150.7
35.9833 | 152.3 | 150.2 | 107.9 | 814.9 | 801.9 | 370.6 | 462.9 | 84.7 | 0.332 | 25.1 | 150.9
35.9917 | 152.3 | 150.2 | 107.6 | 815.2 | 801.7 | 368.8 | 460.1 | 84.6 | 0.354 | 25.09 | 150.8
36 | 152.3 | 150.3 | 107.4 | 815.7 | 801.4 | 370 | 461.5 | 84.6 | 0.339 | 25.09 | 150.9
36.0083 | 152.3 | 150.2 | 107.5 | 815 | 801.7 | 370.7 | 462.2 | 84.6 | 0.326 | 25.08 | 150.7
36.0167 | 152.2 | 150.1 | 107.6 | 814.7 | 801.2 | 372.2 | 465.4 | 84.7 | 0.351 | 25.12 | 150.7
36.025 | 152.2 | 150.1 | 107.6 | 815.3 | 801.3 | 369.8 | 461.1 | 84.6 | 0.338 | 25.1 | 150.7
36.0333 | 152.1 | 150 | 107.9 | 815.4 | 801.4 | 369.1 | 461.8 | 84.6 | 0.375 | 25.09 | 150.8
36.0417 | 152.4 | 150.2 | 108 | 815.6 | 801.8 | 370 | 462.3 | 84.6 | 0.367 | 25.13 | 150.9
36.05 | 152.4 | 150.2 | 108.2 | 815.4 | 801.9 | 367.5 | 458.2 | 84.7 | 0.391 | 25.15 | 151.1
36.0583 | 152.6 | 150.4 | 108.1 | 815.4 | 801.2 | 370 | 463.8 | 84.6 | 0.364 | 25.12 | 151.2
36.0667 | 152.5 | 150.3 | 108.4 | 815.7 | 801.8 | 366 | 458.2 | 84.6 | 0.361 | 25.08 | 150.8
36.075 | 152.5 | 150.4 | 108.4 | 815.4 | 801.2 | 369.9 | 462.2 | 84.6 | 0.399 | 25.13 | 150.9
36.0833 | 152.3 | 150.2 | 108.3 | 815.7 | 801.6 | 370.3 | 462.3 | 84.6 | 0.411 | 25.13 | 150.7
36.0917 | 152.4 | 150.1 | 108.3 | 814.8 | 801.5 | 370.9 | 462.6 | 84.6 | 0.354 | 25.09 | 150.7
36.1 | 152.2 | 150 | 107.9 | 815.1 | 800.9 | 372.5 | 464.1 | 84.5 | 0.367 | 25.08 | 150.6
36.1083 | 152.3 | 150.1 | 107.6 | 815.1 | 801.6 | 370.3 | 462.2 | 84.6 | 0.394 | 25.12 | 150.9
36.1167 | 152.3 | 150.3 | 107.3 | 815.1 | 802.3 | 367.7 | 458.2 | 84.5 | 0.38 | 25.11 | 151.1
36.125 | 152.6 | 150.4 | 107.4 | 814.7 | 802 | 369.8 | 459.4 | 84.5 | 0.388 | 25.11 | 151.3
36.1333 | 152.5 | 150.5 | 107.3 | 814.6 | 801.8 | 369.1 | 462.3 | 84.6 | 0.349 | 25.06 | 151.3
36.1417 | 152.5 | 150.4 | 107.4 | 815.2 | 801.7 | 368.4 | 460.7 | 84.5 | 0.385 | 25.03 | 151.1
36.15 | 152.3 | 150 | 107.3 | 815.5 | 801.6 | 370.2 | 462.9 | 84.5 | 0.421 | 25.07 | 150.8
36.1583 | 152.2 | 149.9 | 107.6 | 816.1 | 801.4 | 371 | 462.6 | 84.5 | 0.368 | 25.1 | 150.4
36.1667 | 152.3 | 150.1 | 107.9 | 816.1 | 801.7 | 371.3 | 462.2 | 84.5 | 0.393 | 25.08 | 150.8
36.175 | 152.4 | 150 | 107.9 | 815.3 | 802 | 369.5 | 461.5 | 84.5 | 0.374 | 25.14 | 150.7
36.1833 | 152.6 | 150.2 | 107.9 | 815.9 | 801.8 | 368.3 | 460.1 | 84.6 | 0.387 | 25.15 | 150.8
36.1917 | 152.6 | 150.2 | 108.3 | 815.6 | 802.1 | 369.5 | 460.8 | 84.6 | 0.365 | 25.1 | 151.2
36.2 | 152.6 | 150.2 | 108.2 | 816.1 | 801.3 | 368.8 | 460.7 | 84.5 | 0.379 | 25.11 | 150.9
36.2083 | 152.5 | 150 | 108.4 | 815.7 | 801.2 | 369.1 | 460.7 | 84.5 | 0.418 | 25.11 | 150.9
36.2167 | 152.5 | 150.2 | 108.6 | 815.7 | 801.4 | 367.7 | 460.1 | 84.6 | 0.396 | 25.15 | 150.8
36.225 | 152.5 | 150.1 | 108.4 | 815.8 | 801.4 | 370.7 | 462.3 | 84.6 | 0.392 | 25.09 | 150.9
36.2333 | 152.5 | 150.1 | 108.4 | 815.8 | 801.8 | 370.6 | 461.8 | 84.6 | 0.445 | 25.12 | 150.9
36.2417 | 152.6 | 150.1 | 108.6 | 816.1 | 802 | 370.6 | 462.1 | 84.6 | 0.376 | 25.15 | 150.7
36.25 | 152.5 | 150.2 | 108.3 | 816 | 801.7 | 369.2 | 461.9 | 84.6 | 0.405 | 25.12 | 150.7
36.2583 | 152.3 | 150.1 | 108 | 816 | 801.3 | 371.5 | 464.3 | 84.6 | 0.398 | 25.06 | 150.6
36.2667 | 152.3 | 150 | 107.7 | 815.8 | 801.5 | 371.3 | 462.9 | 84.6 | 0.378 | 25.1 | 150.5
36.275 | 152.1 | 149.7 | 107.5 | 816.2 | 801.4 | 370.3 | 463.2 | 84.6 | 0.408 | 25.09 | 150.3
36.2833 | 152.1 | 149.8 | 107.4 | 815.9 | 801.9 | 370.6 | 462.5 | 84.6 | 0.412 | 25.1 | 150.6
36.2917 | 152.4 | 150.1 | 107.4 | 816.1 | 801.3 | 369.4 | 460.5 | 84.6 | 0.366 | 25.11 | 150.6
36.3 | 152.2 | 150.1 | 107.2 | 815.5 | 800.9 | 370.9 | 462.3 | 84.6 | 0.406 | 25.1 | 150.7
36.3083 | 152.5 | 150.2 | 107.9 | 815.8 | 801.4 | 368 | 458.6 | 84.6 | 0.385 | 25.15 | 150.7
36.3167 | 152.5 | 150.1 | 108.3 | 815.8 | 801.7 | 369 | 461 | 84.6 | 0.414 | 25.11 | 150.9
36.325 | 152.4 | 150.1 | 108.2 | 815.1 | 800.8 | 369.4 | 461 | 84.6 | 0.417 | 25.11 | 150.7
36.3333 | 152.3 | 150.1 | 108.3 | 815.4 | 801.6 | 369.5 | 463.3 | 84.6 | 0.403 | 25.14 | 150.7
36.3417 | 152.5 | 150 | 108.3 | 815.6 | 801.5 | 370 | 462.6 | 84.6 | 0.394 | 25.09 | 150.7
36.35 | 152.4 | 150 | 108.4 | 814.8 | 802.4 | 369 | 459.7 | 84.6 | 0.391 | 25.14 | 151
36.3583 | 152.4 | 150.3 | 108.4 | 815.6 | 801.5 | 368.8 | 459.7 | 84.6 | 0.391 | 25.13 | 150.8
36.3667 | 152.6 | 150.4 | 108.3 | 815.2 | 801.8 | 369.5 | 463.2 | 84.6 | 0.389 | 25.11 | 151.1
36.375 | 152.5 | 150.3 | 108 | 815.7 | 801.9 | 369 | 460.8 | 84.5 | 0.405 | 25.12 | 150.8
36.3833 | 152.5 | 150.1 | 108 | 815.6 | 801.8 | 369.5 | 462.3 | 84.6 | 0.401 | 25.13 | 150.8
36.3917 | 152.3 | 150 | 107.7 | 815.1 | 802.1 | 369.6 | 461.9 | 84.6 | 0.403 | 25.07 | 150.7
36.4 | 152.3 | 150 | 107.7 | 815.2 | 802.2 | 369.4 | 460.7 | 84.6 | 0.41 | 25.12 | 150.8
36.4083 | 152.2 | 149.9 | 107.7 | 815.3 | 801.8 | 371.1 | 464.7 | 84.5 | 0.386 | 25.07 | 150.7
36.4167 | 152.2 | 150 | 107.6 | 815.2 | 801.5 | 371.1 | 464.8 | 84.5 | 0.367 | 25.14 | 150.8
36.425 | 152.2 | 150.1 | 107.4 | 815.4 | 801.7 | 372.6 | 465 | 84.4 | 0.403 | 25.08 | 150.7
36.4333 | 152.3 | 150.1 | 107.5 | 815.4 | 801.6 | 369.1 | 461.2 | 84.5 | 0.405 | 25.09 | 150.7
36.4417 | 152.3 | 150.1 | 107.5 | 815.7 | 801.7 | 369.8 | 461.1 | 84.5 | 0.391 | 25.17 | 151.2
36.45 | 152.5 | 150.3 | 107.7 | 815.1 | 802 | 368 | 459.7 | 84.5 | 0.413 | 25.1 | 151.2
36.4583 | 152.5 | 150.5 | 108.1 | 815.1 | 801.3 | 368 | 459.6 | 84.5 | 0.399 | 25.04 | 151.2
36.4667 | 152.6 | 150.4 | 108.3 | 815.3 | 802.2 | 368.8 | 460.7 | 84.5 | 0.404 | 25.12 | 151.1
36.475 | 152.5 | 150.2 | 108.7 | 815.4 | 801.8 | 370.7 | 464.4 | 84.6 | 0.382 | 25.11 | 150.9
36.4833 | 152.5 | 150.1 | 108.8 | 815.5 | 801.9 | 368.5 | 459.2 | 84.6 | 0.383 | 25.13 | 151.1
36.4917 | 152.5 | 150.3 | 109.1 | 815.6 | 802.2 | 369.9 | 462.6 | 84.6 | 0.383 | 25.13 | 151.1
36.5 | 152.6 | 150.2 | 108.7 | 815.6 | 802.2 | 368.7 | 459.7 | 84.6 | 0.408 | 25.08 | 151.1
36.5083 | 152.6 | 150.4 | 108.4 | 815.4 | 801.8 | 370.2 | 463.6 | 84.5 | 0.396 | 25.1 | 151.2
36.5167 | 152.5 | 150.4 | 108.1 | 815.7 | 801.8 | 368.1 | 460.8 | 84.5 | 0.41 | 25.11 | 151
36.525 | 152.5 | 150.3 | 107.9 | 815.3 | 801.7 | 367.2 | 458.9 | 84.5 | 0.414 | 25.17 | 151
36.5333 | 152.6 | 150.3 | 107.7 | 814.6 | 802.1 | 368.3 | 459.8 | 84.5 | 0.422 | 25.2 | 151
36.5417 | 152.6 | 150.2 | 107.8 | 814.3 | 802.1 | 368.8 | 458.9 | 84.5 | 0.416 | 25.1 | 150.8
36.55 | 152.3 | 150.3 | 107.5 | 815.3 | 801.8 | 369.5 | 461.1 | 84.5 | 0.399 | 25.11 | 150.8
36.5583 | 152.4 | 150.1 | 107.8 | 815.4 | 802 | 368.3 | 458.7 | 84.5 | 0.413 | 25.11 | 150.8
36.5667 | 152.4 | 150 | 107.4 | 815.5 | 801.9 | 369 | 460 | 84.5 | 0.413 | 25.17 | 151
36.575 | 152.5 | 150.4 | 108 | 815.3 | 802.1 | 369.9 | 461.5 | 84.5 | 0.38 | 25.09 | 151
36.5833 | 152.5 | 150.2 | 108.3 | 815.8 | 802.3 | 368.4 | 460.5 | 84.5 | 0.39 | 25.11 | 151.1
36.5917 | 152.6 | 150.4 | 108.3 | 815.4 | 801.8 | 368.4 | 460.4 | 84.5 | 0.387 | 25.09 | 151.2
36.6 | 152.7 | 150.5 | 108.6 | 815.7 | 802.2 | 367.7 | 458.9 | 84.5 | 0.419 | 25.14 | 151.3
36.6083 | 152.8 | 150.6 | 108.6 | 815.1 | 802.2 | 367.9 | 460.3 | 84.5 | 0.393 | 25.11 | 151.4
36.6167 | 152.8 | 150.5 | 108.7 | 815.2 | 802.2 | 366.8 | 459 | 84.5 | 0.386 | 25.09 | 151.1
36.625 | 152.7 | 150.4 | 108.7 | 815.8 | 802.3 | 368.8 | 460.5 | 84.5 | 0.383 | 25.14 | 150.9
36.6333 | 152.7 | 150.4 | 108.3 | 815.4 | 802.1 | 367.7 | 460.3 | 84.5 | 0.417 | 25.1 | 150.9
36.6417 | 152.5 | 150.2 | 108 | 815.1 | 802.1 | 367.1 | 455.2 | 84.6 | 0.402 | 25.15 | 150.8
36.65 | 152.5 | 150.3 | 107.9 | 815 | 802.3 | 368.3 | 460.1 | 84.6 | 0.412 | 25.11 | 150.8
36.6583 | 152.5 | 150.2 | 107.8 | 814.9 | 802.7 | 367.7 | 460 | 84.6 | 0.447 | 25.05 | 151.1
36.6667 | 152.5 | 150.3 | 107.9 | 816 | 801.9 | 368.7 | 461.1 | 84.6 | 0.404 | 25.12 | 151.1
36.675 | 152.7 | 150.2 | 107.8 | 815.1 | 802.3 | 368.7 | 460.1 | 84.5 | 0.389 | 25.06 | 151.2
36.6833 | 152.5 | 150.1 | 107.7 | 815.4 | 801.2 | 367.9 | 460 | 84.5 | 0.414 | 25.12 | 151.1
36.6917 | 152.6 | 150.5 | 107.7 | 814.8 | 801.8 | 367.7 | 458.5 | 84.5 | 0.383 | 25.08 | 151.1
36.7 | 152.5 | 150.2 | 107.6 | 815.3 | 801.4 | 368.7 | 461 | 84.5 | 0.369 | 25.12 | 151
36.7083 | 152.4 | 150.2 | 107.8 | 815.4 | 801.6 | 369.5 | 460.5 | 84.5 | 0.394 | 25.13 | 150.8
36.7167 | 152.3 | 150.1 | 107.7 | 816.1 | 801.4 | 368.3 | 460.5 | 84.5 | 0.392 | 25.09 | 150.8
36.725 | 152.3 | 149.9 | 107.4 | 815.6 | 801.2 | 368 | 459.4 | 84.5 | 0.393 | 25.12 | 150.9
36.7333 | 152.5 | 150.2 | 107.9 | 815.4 | 801.7 | 371.3 | 463.4 | 84.5 | 0.394 | 25.11 | 151.2
36.7417 | 152.6 | 150.2 | 108.1 | 816.1 | 801.4 | 369.4 | 460.1 | 84.6 | 0.393 | 25.09 | 151.2
36.75 | 152.7 | 150.3 | 108.3 | 815.7 | 801.3 | 367.7 | 461.1 | 84.6 | 0.387 | 25.17 | 151.2
36.7583 | 152.8 | 150.5 | 108.7 | 815.7 | 802.2 | 369.4 | 463 | 84.6 | 0.374 | 25.1 | 151.3
36.7667 | 152.8 | 150.5 | 108.9 | 815.8 | 801.6 | 369.4 | 460.4 | 84.6 | 0.405 | 25.12 | 151.1
36.775 | 152.7 | 150.5 | 108.7 | 815.8 | 801.7 | 367.2 | 456.5 | 84.6 | 0.369 | 25.15 | 151.1
36.7833 | 152.7 | 150.4 | 108.7 | 816.2 | 802.1 | 368.3 | 459.7 | 84.5 | 0.383 | 25.1 | 151
36.7917 | 152.7 | 150.4 | 108.4 | 815.7 | 801.6 | 365.3 | 456.1 | 84.5 | 0.408 | 25.13 | 151.1
36.8 | 152.5 | 150.3 | 108.2 | 815.7 | 801.7 | 369.5 | 460.5 | 84.6 | 0.385 | 25.1 | 151
36.8083 | 152.5 | 150.1 | 107.9 | 815.8 | 801.5 | 368.5 | 460.5 | 84.6 | 0.401 | 25.11 | 150.8
36.8167 | 152.4 | 150.1 | 107.7 | 815.5 | 802.1 | 369.5 | 461.2 | 84.6 | 0.382 | 25.04 | 150.9
36.825 | 152.5 | 150.1 | 107.8 | 816 | 801.5 | 370 | 461.8 | 84.5 | 0.387 | 25.1 | 151.2
36.8333 | 152.5 | 150.2 | 107.6 | 815.6 | 801.2 | 368.8 | 459.8 | 84.5 | 0.405 | 25.11 | 151.2
36.8417 | 152.7 | 150.3 | 107.7 | 815.6 | 802.2 | 369.4 | 460.4 | 84.5 | 0.397 | 25.09 | 151.3
36.85 | 152.7 | 150.4 | 107.9 | 815 | 801.7 | 370.9 | 461.9 | 84.5 | 0.383 | 25.09 | 151.3
36.8583 | 152.8 | 150.4 | 108.1 | 815.4 | 802.3 | 369 | 461 | 84.6 | 0.403 | 25.09 | 151.3
36.8667 | 152.8 | 150.5 | 108 | 814.8 | 802.6 | 367.7 | 459.2 | 84.6 | 0.408 | 25.11 | 151.2
36.875 | 152.7 | 150.5 | 108.2 | 814.5 | 802.3 | 369 | 461.4 | 84.6 | 0.44 | 25.09 | 150.9
36.8833 | 152.6 | 150.5 | 108.3 | 814.3 | 802.7 | 366.8 | 458.9 | 84.6 | 0.428 | 25.08 | 150.9
36.8917 | 152.7 | 150.6 | 108.7 | 815.3 | 801.7 | 367.2 | 459.2 | 84.5 | 0.383 | 25.05 | 151
36.9 | 152.6 | 150.5 | 108.6 | 815.8 | 801.9 | 368.8 | 462.1 | 84.6 | 0.396 | 25.06 | 151
36.9083 | 152.7 | 150.4 | 108.5 | 816.1 | 802.2 | 367.6 | 460.3 | 84.6 | 0.398 | 25.09 | 151.1
36.9167 | 152.7 | 150.4 | 108 | 815.6 | 802.7 | 368.4 | 461.1 | 84.6 | 0.412 | 25.11 | 151.1
36.925 | 152.7 | 150.5 | 107.8 | 815.3 | 801.9 | 370 | 462.1 | 84.6 | 0.396 | 25.08 | 151.1
36.9333 | 152.7 | 150.5 | 107.6 | 814.8 | 802.2 | 369.9 | 461.5 | 84.5 | 0.435 | 25.1 | 150.9
36.9417 | 152.6 | 150.2 | 107.6 | 815.6 | 802.4 | 367.7 | 458.7 | 84.4 | 0.41 | 25.11 | 150.9
36.95 | 152.3 | 150.1 | 107.4 | 815.6 | 802.3 | 367.5 | 458.7 | 84.4 | 0.378 | 25.16 | 150.7
36.9583 | 152.5 | 150.1 | 107.6 | 815.3 | 801.4 | 368.5 | 460.5 | 84.5 | 0.394 | 25.07 | 151.1
36.9667 | 152.4 | 150.2 | 107.5 | 816 | 801.7 | 367.6 | 458.5 | 84.5 | 0.37 | 25.1 | 151.1
36.975 | 152.5 | 150.1 | 107.3 | 815.9 | 801.7 | 369.1 | 462.1 | 84.5 | 0.385 | 25.06 | 150.9
36.9833 | 152.5 | 150.2 | 107.8 | 816 | 801.9 | 368.5 | 461.6 | 84.6 | 0.407 | 25.09 | 150.9
36.9917 | 152.5 | 150.1 | 107.8 | 816.6 | 802.1 | 368.7 | 461.5 | 84.6 | 0.424 | 25.14 | 151
37 | 152.3 | 150 | 108.2 | 815.7 | 801.8 | 370.2 | 462.9 | 84.6 | 0.383 | 25.09 | 150.9
37.0083 | 152.5 | 150.2 | 108.2 | 816.1 | 801.7 | 368.4 | 459.6 | 84.6 | 0.39 | 25.07 | 150.5
37.0167 | 152.5 | 150.1 | 108 | 816.2 | 801.8 | 367.1 | 457.9 | 84.6 | 0.404 | 25.11 | 150.9
37.025 | 152.5 | 150.2 | 108.2 | 816.4 | 801.8 | 368.4 | 459.8 | 84.6 | 0.394 | 25.16 | 151
37.0333 | 152.6 | 150.2 | 108.2 | 816.1 | 802.2 | 367.9 | 459.2 | 84.6 | 0.406 | 25.1 | 151
37.0417 | 152.6 | 150.2 | 108.3 | 815.7 | 801.7 | 371.3 | 463 | 84.6 | 0.423 | 25.13 | 151
37.05 | 152.6 | 150.2 | 108.4 | 816.2 | 802 | 368.4 | 461 | 84.5 | 0.39 | 25.15 | 151.1
37.0583 | 152.6 | 150.5 | 108.4 | 815.7 | 802.1 | 367.1 | 458.2 | 84.5 | 0.4 | 25.17 | 151.2
37.0667 | 152.8 | 150.6 | 108.2 | 815.1 | 802.7 | 366.5 | 460.3 | 84.5 | 0.398 | 25.11 | 151.3
37.075 | 152.7 | 150.4 | 108.2 | 815.3 | 802.1 | 368.7 | 461 | 84.6 | 0.367 | 25.14 | 151.2
37.0833 | 152.6 | 150.2 | 107.9 | 815.2 | 802.7 | 369.4 | 459.8 | 84.6 | 0.43 | 25.09 | 150.8
37.0917 | 152.6 | 150.4 | 107.9 | 815.3 | 802.9 | 370 | 461.6 | 84.6 | 0.405 | 25.12 | 151.1
37.1 | 152.7 | 150.4 | 108.1 | 815.7 | 801.8 | 367.6 | 458.3 | 84.7 | 0.385 | 25.1 | 151.1
37.1083 | 152.6 | 150.2 | 107.8 | 815.3 | 801.6 | 369.1 | 460.5 | 84.6 | 0.383 | 25.06 | 151
37.1167 | 152.4 | 150.2 | 107.8 | 815.2 | 802.3 | 369.2 | 459.7 | 84.6 | 0.425 | 25.08 | 150.9
37.125 | 152.4 | 150.2 | 107.9 | 815.5 | 802 | 369 | 459.6 | 84.6 | 0.416 | 25.1 | 150.9
37.1333 | 152.5 | 150.3 | 108 | 814.9 | 801.9 | 369.5 | 460.5 | 84.7 | 0.417 | 25.1 | 151.1
37.1417 | 152.5 | 150.3 | 108.1 | 815.4 | 802.2 | 368.3 | 457.6 | 84.6 | 0.405 | 25.07 | 151
37.15 | 152.5 | 150.3 | 108.3 | 816 | 802.1 | 368.7 | 459.3 | 84.6 | 0.401 | 25.09 | 150.9
37.1583 | 152.6 | 150.2 | 108.1 | 816 | 802.7 | 369.8 | 462.7 | 84.5 | 0.388 | 25.11 | 151
37.1667 | 152.4 | 150.1 | 107.9 | 815.6 | 801.9 | 369.4 | 461.8 | 84.6 | 0.381 | 25.11 | 150.8
37.175 | 152.4 | 150.1 | 107.8 | 815.8 | 802 | 368.5 | 459.6 | 84.5 | 0.383 | 25.15 | 150.8
37.1833 | 152.3 | 150 | 107.9 | 816.3 | 802.2 | 369.8 | 460 | 84.6 | 0.376 | 25.21 | 150.7
37.1917 | 152.3 | 149.9 | 108.1 | 815.7 | 802.8 | 369.8 | 461.1 | 84.6 | 0.408 | 25.09 | 150.7
37.2 | 152.3 | 149.9 | 107.9 | 815.4 | 802 | 369.4 | 461.1 | 84.6 | 0.379 | 25.1 | 150.6
37.2083 | 152.4 | 150 | 108.1 | 814.9 | 802.5 | 369.8 | 461.9 | 84.6 | 0.379 | 25.09 | 150.9
37.2167 | 152.4 | 150.1 | 107.9 | 815.7 | 802.2 | 368.7 | 459.7 | 84.6 | 0.401 | 25.1 | 150.9
37.225 | 152.5 | 150.3 | 107.8 | 815.7 | 802.4 | 369.8 | 462.2 | 84.6 | 0.389 | 25.13 | 150.9
37.2333 | 152.6 | 150.4 | 107.7 | 814.8 | 802.4 | 368.8 | 459.8 | 84.5 | 0.41 | 25.08 | 150.9
37.2417 | 152.6 | 150.3 | 107.8 | 815.7 | 802.2 | 369.5 | 462.1 | 84.6 | 0.401 | 25.1 | 151
37.25 | 152.5 | 150.1 | 107.8 | 815.7 | 802.5 | 368.5 | 459.6 | 84.6 | 0.407 | 25.14 | 151
37.2583 | 152.4 | 150.2 | 107.8 | 815.6 | 802.3 | 368.7 | 459.3 | 84.6 | 0.387 | 25.14 | 151
37.2667 | 152.4 | 150 | 107.8 | 815.8 | 802 | 370.2 | 462.5 | 84.6 | 0.39 | 25.1 | 150.8
37.275 | 152.3 | 150 | 107.6 | 816.1 | 802.3 | 367.3 | 458.5 | 84.5 | 0.39 | 25.12 | 150.6
37.2833 | 152.3 | 149.9 | 107.6 | 815.7 | 802.6 | 369.5 | 461 | 84.6 | 0.393 | 25.1 | 150.6
37.2917 | 152.3 | 149.9 | 107.8 | 815.9 | 801.9 | 368.8 | 461.1 | 84.6 | 0.407 | 25.09 | 150.7
37.3 | 152.3 | 150 | 108.1 | 815.8 | 801.8 | 369.5 | 461.6 | 84.6 | 0.396 | 25.16 | 150.8
37.3083 | 152.5 | 150.2 | 108.1 | 815.8 | 802.1 | 369 | 460.5 | 84.7 | 0.398 | 25.11 | 151
37.3167 | 152.5 | 150.1 | 108.2 | 815.8 | 802.2 | 367.3 | 456.8 | 84.6 | 0.372 | 25.16 | 150.9
37.325 | 152.6 | 150.2 | 108.3 | 816.2 | 801.8 | 366.6 | 459.3 | 84.6 | 0.372 | 25.1 | 150.5
37.3333 | 152.7 | 150.4 | 108.2 | 816.6 | 801.7 | 368.1 | 460.4 | 84.6 | 0.412 | 25.14 | 151.1
37.3417 | 152.7 | 150.3 | 108.4 | 815.7 | 801.8 | 368.7 | 460.8 | 84.6 | 0.434 | 25.09 | 150.9
37.35 | 152.7 | 150.4 | 108.7 | 816.2 | 801.9 | 370 | 461.9 | 84.6 | 0.402 | 25.08 | 150.9
37.3583 | 152.6 | 150.2 | 108.7 | 815.9 | 802.2 | 367.9 | 458.9 | 84.6 | 0.389 | 25.14 | 150.9
37.3667 | 152.6 | 150.2 | 108.7 | 816.3 | 802.2 | 366.2 | 458.7 | 84.6 | 0.395 | 25.1 | 150.9
37.375 | 152.6 | 150.2 | 108.2 | 815.9 | 802.3 | 368.5 | 460.8 | 84.6 | 0.383 | 25.13 | 150.7
37.3833 | 152.5 | 150.1 | 108.2 | 816.1 | 801.8 | 367.3 | 458.1 | 84.6 | 0.392 | 25.14 | 150.8
37.3917 | 152.5 | 150.1 | 107.9 | 815.9 | 801.9 | 367.5 | 459.3 | 84.6 | 0.405 | 25.13 | 150.8
37.4 | 152.5 | 150.1 | 108 | 816.1 | 801.8 | 367.2 | 458.3 | 84.6 | 0.38 | 25.11 | 150.8
37.4083 | 152.4 | 150 | 107.7 | 815.3 | 802.3 | 367.5 | 459.7 | 84.6 | 0.419 | 25.13 | 150.8
37.4167 | 152.5 | 150.1 | 107.5 | 815.5 | 801.8 | 368 | 461.5 | 84.5 | 0.417 | 25.08 | 150.9
37.425 | 152.4 | 150.2 | 107.3 | 815 | 802.2 | 367.1 | 458.6 | 84.5 | 0.386 | 25.09 | 150.8
37.4333 | 152.3 | 150.1 | 107.4 | 815.6 | 802.5 | 367.1 | 459.6 | 84.5 | 0.392 | 25.11 | 150.8
37.4417 | 152.5 | 150.1 | 107.9 | 815.6 | 801.6 | 369.4 | 462.1 | 84.5 | 0.388 | 25.12 | 150.9
37.45 | 152.5 | 150.2 | 108.1 | 815.9 | 802.2 | 367.3 | 459.7 | 84.5 | 0.425 | 25.1 | 150.9
37.4583 | 152.5 | 150.2 | 108 | 815.4 | 802 | 368.5 | 461.4 | 84.5 | 0.366 | 25.1 | 150.9
37.4667 | 152.6 | 150.2 | 108.2 | 815.5 | 802.4 | 366.9 | 457.9 | 84.4 | 0.38 | 25.07 | 150.9
37.475 | 152.5 | 150.1 | 108.4 | 815.6 | 802 | 367.3 | 458.9 | 84.5 | 0.401 | 25.1 | 150.8
37.4833 | 152.6 | 150.1 | 108.2 | 816.5 | 802.6 | 368.4 | 459.7 | 84.5 | 0.385 | 25.1 | 150.8
37.4917 | 152.5 | 150.1 | 108.2 | 816.2 | 802.5 | 366.5 | 457.5 | 84.5 | 0.414 | 25.11 | 150.8
37.5 | 152.5 | 150.1 | 108.1 | 815.7 | 802.1 | 366.2 | 456.8 | 84.5 | 0.391 | 25.12 | 150.7
37.5083 | 152.5 | 150.1 | 107.7 | 816.3 | 802.5 | 368.5 | 459 | 84.5 | 0.391 | 25.12 | 150.7
37.5167 | 152.3 | 150 | 107.6 | 816.1 | 802.4 | 369.6 | 461.6 | 84.5 | 0.41 | 25.12 | 150.7
37.525 | 152.3 | 149.9 | 107.5 | 816 | 802.5 | 370.3 | 461.6 | 84.5 | 0.39 | 25.12 | 150.7
37.5333 | 152.3 | 150 | 107.6 | 815.3 | 802.8 | 369.8 | 461.5 | 84.4 | 0.426 | 25.1 | 150.8
37.5417 | 152.3 | 150.1 | 107.5 | 815.1 | 802.9 | 369 | 460.1 | 84.4 | 0.418 | 25.08 | 150.9
37.55 | 152.3 | 150 | 107.4 | 815.6 | 801.9 | 370.2 | 461.6 | 84.4 | 0.403 | 25.08 | 150.8
37.5583 | 152.2 | 150 | 107.5 | 815.5 | 802.4 | 369.2 | 461.1 | 84.4 | 0.399 | 25.12 | 150.8
37.5667 | 152.3 | 150.1 | 107.8 | 815.4 | 802.4 | 367.3 | 458.5 | 84.4 | 0.4 | 25.09 | 150.6
37.575 | 152.5 | 150.1 | 108 | 815.7 | 802.2 | 367.3 | 458.5 | 84.4 | 0.406 | 25.16 | 150.9
37.5833 | 152.5 | 150.2 | 108.1 | 816.3 | 802.4 | 367.1 | 458.1 | 84.4 | 0.394 | 25.12 | 151
37.5917 | 152.6 | 150.5 | 108.6 | 816.6 | 803.1 | 369 | 461.9 | 84.4 | 0.41 | 25.14 | 151.1
37.6 | 152.6 | 150.2 | 108.6 | 815.7 | 802.6 | 365.6 | 456.7 | 84.4 | 0.385 | 25.14 | 150.9
37.6083 | 152.5 | 150.1 | 108.9 | 816.3 | 802.9 | 367.2 | 458.5 | 84.4 | 0.367 | 25.13 | 150.8
37.6167 | 152.5 | 150.2 | 108.9 | 816.1 | 802.7 | 367.1 | 457.8 | 84.4 | 0.388 | 25.17 | 150.7
37.625 | 152.5 | 150.2 | 108.6 | 815.8 | 802.9 | 368.3 | 459.8 | 84.4 | 0.416 | 25.06 | 150.7
37.6333 | 152.6 | 150 | 108.2 | 815.7 | 802.9 | 367.6 | 459.6 | 84.4 | 0.395 | 25.1 | 150.6
37.6417 | 152.5 | 150.2 | 107.9 | 816.2 | 802.4 | 368.1 | 459.8 | 84.4 | 0.416 | 25.11 | 150.6
37.65 | 152.5 | 150 | 107.7 | 816.2 | 802.4 | 368.8 | 462.1 | 84.3 | 0.41 | 25.06 | 150.7
37.6583 | 152.3 | 150 | 107.6 | 815.7 | 801.9 | 367.7 | 457.9 | 84.4 | 0.417 | 25.09 | 150.8
37.6667 | 152.4 | 150.1 | 107.4 | 815.6 | 802.3 | 367.6 | 458.2 | 84.4 | 0.416 | 25.07 | 150.7
37.675 | 152.5 | 150 | 107.4 | 816.4 | 802.3 | 367.7 | 459.3 | 84.4 | 0.393 | 25.07 | 150.7
37.6833 | 152.3 | 149.9 | 107.5 | 816.1 | 801.8 | 371.1 | 465 | 84.4 | 0.402 | 25.12 | 150.8
37.6917 | 152.5 | 149.9 | 107.5 | 816.1 | 802.4 | 368 | 460.3 | 84.4 | 0.405 | 25.05 | 150.8
37.7 | 152.4 | 150 | 107.7 | 815.9 | 802.5 | 368.5 | 459.8 | 84.4 | 0.403 | 25.12 | 150.8
37.7083 | 152.4 | 150.2 | 107.9 | 815.7 | 802.2 | 367.9 | 459.4 | 84.4 | 0.415 | 25.11 | 151
37.7167 | 152.6 | 150.1 | 108.2 | 815.6 | 802.1 | 367.3 | 458.9 | 84.4 | 0.387 | 25.11 | 151
37.725 | 152.6 | 150.2 | 108.2 | 816.1 | 802.4 | 368.4 | 461.2 | 84.4 | 0.373 | 25.08 | 151
37.7333 | 152.7 | 150.4 | 108.1 | 815.4 | 803.1 | 366 | 456.4 | 84.4 | 0.383 | 25.06 | 151.2
37.7417 | 152.5 | 150.2 | 108.2 | 815.6 | 801.8 | 368.3 | 460.1 | 84.4 | 0.403 | 25.14 | 150.9
37.75 | 152.5 | 150.2 | 108.4 | 816.3 | 802.2 | 366.8 | 458.6 | 84.4 | 0.41 | 25.08 | 150.8
37.7583 | 152.5 | 150.1 | 108.3 | 815.7 | 802.2 | 368.4 | 458.5 | 84.4 | 0.395 | 25.11 | 150.7
37.7667 | 152.5 | 150.1 | 108 | 815.7 | 801.8 | 368.4 | 458.9 | 84.4 | 0.4 | 25.08 | 150.8
37.775 | 152.5 | 150.1 | 107.9 | 815.8 | 802.4 | 367.2 | 459.7 | 84.4 | 0.396 | 25.08 | 150.9
37.7833 | 152.3 | 150.1 | 107.7 | 815.4 | 802.4 | 370.6 | 463 | 84.4 | 0.406 | 25.03 | 150.8
37.7917 | 152.4 | 150.1 | 107.5 | 815.6 | 802.3 | 367.5 | 458.2 | 84.4 | 0.389 | 25.08 | 150.9
37.8 | 152.4 | 150 | 107.4 | 815.7 | 802.3 | 369.6 | 462.1 | 84.4 | 0.374 | 25.08 | 151
37.8083 | 152.4 | 150 | 107.7 | 816 | 802.5 | 367.3 | 458.1 | 84.3 | 0.398 | 24.98 | 150.9
37.8167 | 152.3 | 150 | 107.6 | 815.8 | 802.3 | 368.8 | 459.7 | 84.3 | 0.406 | 25.04 | 150.8
37.825 | 152.3 | 150 | 107.2 | 815.8 | 801.8 | 367.5 | 459.7 | 84.3 | 0.395 | 25.1 | 150.8
37.8333 | 152.5 | 150.1 | 107.6 | 815.3 | 802.7 | 368.8 | 460.7 | 84.3 | 0.371 | 25.11 | 150.9
37.8417 | 152.6 | 150.1 | 107.9 | 815.3 | 802.9 | 367.9 | 458.6 | 84.3 | 0.403 | 25.14 | 150.9
37.85 | 152.6 | 150.2 | 108 | 816.2 | 802.3 | 369.1 | 460.8 | 84.3 | 0.392 | 25.06 | 151.1
37.8583 | 152.7 | 150.3 | 108.1 | 815.8 | 803.1 | 368 | 460.5 | 84.3 | 0.392 | 25.08 | 151.1
37.8667 | 152.7 | 150.3 | 108.2 | 815.6 | 802.3 | 367.1 | 457.4 | 84.3 | 0.379 | 25.05 | 150.9
37.875 | 152.5 | 150.3 | 108.5 | 815.6 | 802.4 | 365.8 | 455.6 | 84.3 | 0.379 | 25.12 | 150.7
37.8833 | 152.6 | 150.1 | 108.4 | 816.1 | 802.7 | 366.6 | 457.4 | 84.3 | 0.399 | 25.1 | 150.7
37.8917 | 152.5 | 150.1 | 108.4 | 816.5 | 802.9 | 367.2 | 458.1 | 84.3 | 0.382 | 25.15 | 150.8
37.9 | 152.6 | 150.1 | 108.5 | 815.5 | 802.8 | 367.9 | 458.6 | 84.4 | 0.382 | 25.07 | 150.9
37.9083 | 152.6 | 150.4 | 108.4 | 815.4 | 802.3 | 367.3 | 458.6 | 84.4 | 0.382 | 25.11 | 150.9
37.9167 | 152.6 | 150.2 | 108 | 815.7 | 802.3 | 367.3 | 459.2 | 84.4 | 0.394 | 25.11 | 151
37.925 | 152.6 | 150.2 | 107.7 | 814.9 | 803.1 | 367.3 | 458.5 | 84.3 | 0.42 | 25.1 | 150.9
37.9333 | 152.6 | 150.2 | 107.9 | 815.6 | 803.2 | 369.6 | 460.4 | 84.3 | 0.386 | 25.16 | 150.9
37.9417 | 152.5 | 150.1 | 107.8 | 815.4 | 802.3 | 369.8 | 461.6 | 84.4 | 0.398 | 25.17 | 150.9
37.95 | 152.5 | 150.1 | 107.7 | 815.3 | 802.4 | 370.6 | 461.2 | 84.5 | 0.411 | 25.13 | 150.8
37.9583 | 152.3 | 150.1 | 107.5 | 815.7 | 802.4 | 369 | 461.1 | 84.4 | 0.401 | 25.12 | 150.6
37.9667 | 152.4 | 149.9 | 107.6 | 816.1 | 802.4 | 370.2 | 461.5 | 84.5 | 0.422 | 25.14 | 150.7
37.975 | 152.4 | 149.9 | 107.4 | 815.6 | 802.1 | 369.2 | 461.2 | 84.5 | 0.37 | 25.13 | 150.7
37.9833 | 152.3 | 150 | 107.9 | 815.6 | 802.3 | 369.1 | 461.1 | 84.5 | 0.405 | 25.14 | 150.7
37.9917 | 152.3 | 150.2 | 107.9 | 815.4 | 802.6 | 367.9 | 457.5 | 84.5 | 0.377 | 25.14 | 150.9
38 | 152.6 | 150 | 108.1 | 816.1 | 801.9 | 366.8 | 457.6 | 84.6 | 0.412 | 25.1 | 151.1
38.0083 | 152.6 | 150.3 | 108.1 | 815.4 | 802.6 | 366.4 | 457.5 | 84.6 | 0.388 | 25.11 | 151.1
38.0167 | 152.7 | 150.3 | 108.2 | 815.7 | 803.1 | 368.5 | 459.7 | 84.6 | 0.406 | 25.14 | 151
38.025 | 152.6 | 150.2 | 108.4 | 816.2 | 802.2 | 368.5 | 458.5 | 84.5 | 0.392 | 25.15 | 150.7
38.0333 | 152.6 | 150.1 | 108.5 | 815.6 | 802.1 | 368.7 | 460 | 84.5 | 0.39 | 25.17 | 150.7
38.0417 | 152.6 | 150 | 108.4 | 816.2 | 802.8 | 367.6 | 458.7 | 84.5 | 0.403 | 25.12 | 150.7
38.05 | 152.5 | 150.1 | 108.2 | 815.9 | 802.4 | 368 | 459.2 | 84.5 | 0.39 | 25.13 | 150.7
38.0583 | 152.4 | 149.9 | 107.8 | 815.7 | 802.3 | 371.1 | 463.2 | 84.5 | 0.405 | 25.09 | 150.6
38.0667 | 152.4 | 149.9 | 107.5 | 815.9 | 802.7 | 369.2 | 460.5 | 84.5 | 0.384 | 25.12 | 150.8
38.075 | 152.5 | 150.1 | 107.4 | 816.2 | 802.9 | 369.4 | 462.2 | 84.5 | 0.383 | 25.21 | 150.9
38.0833 | 152.3 | 150.1 | 107.1 | 816.2 | 802.4 | 371.1 | 462.6 | 84.5 | 0.392 | 25.16 | 150.9
38.0917 | 152.3 | 149.9 | 107.2 | 815.5 | 802.4 | 368.5 | 457.6 | 84.5 | 0.42 | 25.1 | 150.7
38.1 | 152.4 | 150 | 107.3 | 815.9 | 802.6 | 369.8 | 461.8 | 84.5 | 0.387 | 25.1 | 150.9
38.1083 | 152.4 | 150.1 | 107.7 | 816.1 | 802.6 | 365.6 | 456.3 | 84.5 | 0.41 | 25.12 | 151
38.1167 | 152.6 | 150.4 | 107.9 | 815.9 | 802.8 | 367.7 | 460.3 | 84.5 | 0.385 | 25.13 | 150.9
38.125 | 152.6 | 150.1 | 108.2 | 815.8 | 802.2 | 367.7 | 460.7 | 84.5 | 0.421 | 25.12 | 151
38.1333 | 152.6 | 150.2 | 108.1 | 815.3 | 802 | 366.4 | 458.1 | 84.5 | 0.425 | 25.12 | 151
38.1417 | 152.5 | 150.1 | 108.3 | 816.2 | 802.2 | 366.4 | 455.9 | 84.5 | 0.392 | 25.08 | 151.1
38.15 | 152.5 | 150.2 | 108.5 | 815.7 | 802.7 | 369.5 | 460.8 | 84.5 | 0.387 | 25.09 | 150.9
38.1583 | 152.5 | 150.2 | 108.3 | 815.7 | 802.8 | 367.3 | 457.4 | 84.5 | 0.399 | 25.05 | 150.8
38.1667 | 152.7 | 150.2 | 108.6 | 815.7 | 802.6 | 367.7 | 457.6 | 84.5 | 0.396 | 25.1 | 151
38.175 | 152.5 | 150.2 | 108.6 | 816.2 | 802.4 | 368.5 | 460.5 | 84.5 | 0.403 | 25.06 | 150.9
38.1833 | 152.7 | 150.2 | 108.1 | 816.8 | 802.2 | 366.4 | 457.1 | 84.4 | 0.402 | 25.07 | 150.8
38.1917 | 152.5 | 150.2 | 107.8 | 815.9 | 802.9 | 367.3 | 458.3 | 84.4 | 0.388 | 25.04 | 150.9
38.2 | 152.5 | 150.1 | 107.9 | 815.7 | 801.8 | 367.6 | 457.9 | 84.4 | 0.405 | 25.1 | 150.8
38.2083 | 152.5 | 150 | 107.8 | 816.1 | 801.9 | 367.6 | 458.6 | 84.4 | 0.377 | 25.11 | 150.9
38.2167 | 152.5 | 150 | 107.6 | 816.2 | 802.4 | 367.7 | 459.4 | 84.4 | 0.362 | 25.1 | 151.1
38.225 | 152.5 | 150 | 107.7 | 815.7 | 801.6 | 370.4 | 462.5 | 84.5 | 0.403 | 25.09 | 151
38.2333 | 152.5 | 150.2 | 107.8 | 816 | 802.4 | 368.1 | 460.5 | 84.4 | 0.383 | 25.05 | 151
38.2417 | 152.6 | 150 | 107.8 | 815.6 | 802 | 367.5 | 458.1 | 84.4 | 0.413 | 25.05 | 151.1
38.25 | 152.6 | 150.2 | 107.6 | 815 | 802.2 | 367.2 | 459.2 | 84.4 | 0.392 | 25.04 | 151.2
38.2583 | 152.7 | 150.1 | 107.7 | 815.6 | 802.6 | 366.4 | 459.2 | 84.4 | 0.391 | 25.04 | 151.2
38.2667 | 152.6 | 150.1 | 107.6 | 815.6 | 802.7 | 369.2 | 460.7 | 84.4 | 0.399 | 25.05 | 151.1
38.275 | 152.7 | 150.3 | 108.2 | 816 | 802.3 | 366.5 | 459.8 | 84.4 | 0.39 | 25.1 | 151.2
38.2833 | 152.7 | 150.2 | 108.4 | 816.2 | 802.2 | 367.5 | 456.7 | 84.4 | 0.424 | 25.04 | 151.2
38.2917 | 152.6 | 150 | 108.4 | 816 | 802.1 | 370 | 463.3 | 84.4 | 0.397 | 25.06 | 150.9
38.3 | 152.5 | 150 | 108.6 | 816.1 | 802.2 | 367.1 | 458.2 | 84.4 | 0.386 | 25.04 | 150.9
38.3083 | 152.6 | 150.1 | 108.6 | 816.5 | 802.5 | 367.1 | 459.6 | 84.4 | 0.405 | 24.99 | 150.7
38.3167 | 152.7 | 150.2 | 108.1 | 815.9 | 802.6 | 367.7 | 458.5 | 84.4 | 0.412 | 25.05 | 150.9
38.325 | 152.6 | 150.3 | 108 | 815.5 | 802.4 | 367.1 | 457 | 84.4 | 0.408 | 25.07 | 151.1
38.3333 | 152.6 | 150.1 | 107.8 | 815.8 | 802.2 | 368 | 461.6 | 84.4 | 0.404 | 25 | 151.1
38.3417 | 152.6 | 149.9 | 107.4 | 815.5 | 802.3 | 366.4 | 458.9 | 84.5 | 0.379 | 25.07 | 151
38.35 | 152.6 | 150 | 107.4 | 815.4 | 802.8 | 367.9 | 457 | 84.4 | 0.394 | 25.07 | 151
38.3583 | 152.5 | 150.1 | 107.3 | 815.9 | 802.7 | 365.7 | 457.4 | 84.5 | 0.412 | 25.02 | 151.1
38.3667 | 152.6 | 150.1 | 107.2 | 815.6 | 802.2 | 367.6 | 459.2 | 84.5 | 0.414 | 25.04 | 151.1
38.375 | 152.6 | 150.2 | 107.4 | 815.9 | 802.1 | 366.5 | 457.9 | 84.5 | 0.419 | 25.03 | 151.2
38.3833 | 152.6 | 150.2 | 107.4 | 815.8 | 801.8 | 366.2 | 458.3 | 84.5 | 0.393 | 25.06 | 151.2
38.3917 | 152.6 | 150.2 | 107.6 | 815.8 | 801.7 | 367.9 | 458.6 | 84.5 | 0.402 | 25.05 | 151.2
38.4 | 152.7 | 150.2 | 107.9 | 815.6 | 801.8 | 367.3 | 458.6 | 84.4 | 0.419 | 25.03 | 151.2
38.4083 | 152.7 | 150.2 | 107.8 | 816.2 | 802.1 | 367.7 | 458.7 | 84.4 | 0.403 | 25.08 | 151.1
38.4167 | 152.6 | 150.1 | 107.9 | 815.8 | 802.5 | 367.1 | 456.7 | 84.4 | 0.423 | 25.03 | 151
38.425 | 152.5 | 150 | 108.2 | 815.9 | 802.9 | 367.6 | 460.4 | 84.4 | 0.428 | 25.04 | 151.1
38.4333 | 152.6 | 150.1 | 108.2 | 816.1 | 802.2 | 366.8 | 458.9 | 84.5 | 0.389 | 25.07 | 151.1
38.4417 | 152.6 | 150.1 | 108.1 | 816.1 | 802.8 | 365.6 | 457.5 | 84.5 | 0.402 | 25.09 | 151.2
38.45 | 152.7 | 150.2 | 108.4 | 816.1 | 802.2 | 366.5 | 458.1 | 84.4 | 0.413 | 25.01 | 151.2
38.4583 | 152.7 | 150.3 | 108.3 | 815.8 | 801.8 | 365.3 | 457.4 | 84.5 | 0.411 | 25.06 | 151.1
38.4667 | 152.7 | 150.1 | 108.4 | 815.7 | 802.5 | 367.5 | 457.5 | 84.5 | 0.413 | 25.07 | 151.1
38.475 | 152.8 | 150.2 | 108.3 | 816.1 | 802.9 | 366.8 | 457.6 | 84.6 | 0.439 | 25.08 | 150.8
38.4833 | 152.6 | 150.1 | 108.5 | 816.1 | 803.2 | 367.6 | 459.4 | 84.6 | 0.386 | 25.08 | 150.9
38.4917 | 152.5 | 150.2 | 108.5 | 816.3 | 802.2 | 365.8 | 458.1 | 84.6 | 0.46 | 25.09 | 150.9
38.5 | 152.6 | 150.1 | 108 | 815.9 | 802.4 | 366.1 | 456.5 | 84.5 | 0.399 | 25.06 | 150.9
38.5083 | 152.6 | 150.1 | 107.9 | 815.9 | 802.8 | 366.8 | 458.1 | 84.6 | 0.413 | 25.09 | 150.9
38.5167 | 152.6 | 150 | 107.7 | 815.9 | 802.3 | 368.5 | 460.3 | 84.6 | 0.412 | 25.15 | 151
38.525 | 152.6 | 149.9 | 107.6 | 815.6 | 803.2 | 366.8 | 459.3 | 84.6 | 0.415 | 25.13 | 150.9
38.5333 | 152.6 | 149.9 | 107.5 | 816.1 | 802.2 | 366.8 | 459 | 84.6 | 0.401 | 25.13 | 150.6
38.5417 | 152.5 | 150 | 107.4 | 815.8 | 802.2 | 367.1 | 458.3 | 84.6 | 0.421 | 25.14 | 150.9
38.55 | 152.5 | 150 | 107.6 | 816 | 802.5 | 367.1 | 457.9 | 84.6 | 0.396 | 25.15 | 150.9
38.5583 | 152.6 | 150 | 107.8 | 815.9 | 802.4 | 367.7 | 459.6 | 84.5 | 0.379 | 25.15 | 151
38.5667 | 152.6 | 150 | 107.8 | 816.3 | 802.6 | 367.3 | 458.2 | 84.6 | 0.392 | 25.14 | 151.1
38.575 | 152.6 | 150.1 | 108 | 815.7 | 801.7 | 369 | 460.7 | 84.6 | 0.383 | 25.12 | 151.1
38.5833 | 152.5 | 150.2 | 108.1 | 815.9 | 801.8 | 367.6 | 458.2 | 84.6 | 0.41 | 25.1 | 151
38.5917 | 152.7 | 150.2 | 108.2 | 815.9 | 803.2 | 367.2 | 457.2 | 84.6 | 0.409 | 25.08 | 151.2
38.6 | 152.7 | 150.4 | 108.3 | 815.9 | 802.5 | 367.2 | 459 | 84.5 | 0.392 | 25.05 | 151.1
38.6083 | 152.7 | 150.4 | 108.4 | 816.2 | 802.7 | 367.9 | 459.8 | 84.5 | 0.376 | 25.08 | 150.6
38.6167 | 152.6 | 150.1 | 108.4 | 816.4 | 802.6 | 366.4 | 457.6 | 84.6 | 0.379 | 25.07 | 151.1
38.625 | 152.7 | 150.3 | 108.6 | 816.2 | 802.3 | 368.3 | 460 | 84.5 | 0.399 | 25.07 | 151.1
38.6333 | 152.7 | 150.3 | 107.8 | 816.1 | 802.9 | 367.1 | 459.6 | 84.5 | 0.411 | 25.07 | 151.1
38.6417 | 152.7 | 150.4 | 107.6 | 814.9 | 802.6 | 367.1 | 458.7 | 84.4 | 0.405 | 25.08 | 150.9
38.65 | 152.6 | 150.1 | 107.6 | 815.1 | 802 | 368.5 | 460.1 | 84.4 | 0.405 | 25.07 | 150.9
38.6583 | 152.5 | 150 | 107.6 | 815.5 | 802.7 | 369.1 | 459.8 | 84.4 | 0.428 | 25.06 | 150.8
38.6667 | 152.4 | 149.9 | 107.2 | 815.6 | 802.8 | 367.5 | 456.5 | 84.5 | 0.396 | 25.13 | 150.8
38.675 | 152.3 | 149.8 | 107.6 | 816 | 802.2 | 368.1 | 458.5 | 84.5 | 0.376 | 25.09 | 151
38.6833 | 152.5 | 149.9 | 107.6 | 816 | 802.3 | 371 | 465.4 | 84.4 | 0.418 | 25.04 | 151
38.6917 | 152.6 | 150.1 | 107.8 | 815.8 | 802.4 | 365.4 | 457.1 | 84.4 | 0.41 | 25.08 | 151.2
38.7 | 152.6 | 150.1 | 108.1 | 815.8 | 802.7 | 365.6 | 456.1 | 84.4 | 0.4 | 25.09 | 151.3
38.7083 | 152.7 | 150.3 | 108.3 | 816.3 | 802.9 | 366 | 457.6 | 84.4 | 0.387 | 25.09 | 151.1
38.7167 | 152.7 | 150.2 | 108.3 | 816.9 | 802.3 | 365.1 | 455.3 | 84.4 | 0.415 | 25.07 | 151.1
38.725 | 152.6 | 150.1 | 108.6 | 816.3 | 802.6 | 365.7 | 457 | 84.4 | 0.376 | 25.07 | 151.1
38.7333 | 152.8 | 150.3 | 108.5 | 816.3 | 803.1 | 365.8 | 458.9 | 84.4 | 0.382 | 25.11 | 151.2
38.7417 | 152.8 | 150.2 | 108.7 | 816.1 | 803 | 366.5 | 458.6 | 84.4 | 0.412 | 25.12 | 151.1
38.75 | 152.7 | 150.1 | 108.7 | 816.3 | 802.7 | 366.5 | 459.2 | 84.4 | 0.394 | 25.06 | 150.9
38.7583 | 152.6 | 150.1 | 108.6 | 816.7 | 802.6 | 367.1 | 460.1 | 84.4 | 0.39 | 25.09 | 150.8
38.7667 | 152.6 | 150.1 | 108.1 | 816.3 | 802.4 | 366.4 | 457.6 | 84.4 | 0.425 | 25.05 | 150.8
38.775 | 152.6 | 149.9 | 108.1 | 816.6 | 803.1 | 366.4 | 455.9 | 84.4 | 0.414 | 25.05 | 150.8
38.7833 | 152.6 | 150 | 107.9 | 815.4 | 802.9 | 367.7 | 459.7 | 84.4 | 0.379 | 25.08 | 150.8
38.7917 | 152.5 | 150 | 107.7 | 815.5 | 803 | 368.7 | 461.1 | 84.3 | 0.392 | 25.03 | 150.8
38.8 | 152.6 | 150.2 | 107.6 | 815.8 | 803.1 | 366.6 | 457.6 | 84.4 | 0.381 | 25.07 | 150.9
38.8083 | 152.6 | 150.1 | 107.9 | 816.4 | 802.6 | 367.6 | 458.9 | 84.4 | 0.405 | 25.03 | 151
38.8167 | 152.6 | 150.1 | 107.4 | 815.4 | 802.3 | 368.4 | 460.5 | 84.4 | 0.413 | 25.07 | 151
38.825 | 152.6 | 150 | 107.6 | 815.8 | 802.8 | 368.8 | 460.7 | 84.4 | 0.414 | 25.08 | 151
38.8333 | 152.5 | 150.1 | 107.5 | 816.1 | 802.9 | 367.3 | 459.6 | 84.5 | 0.423 | 25.06 | 151.1
38.8417 | 152.6 | 150.1 | 107.8 | 815.9 | 802.6 | 367.2 | 458.5 | 84.5 | 0.422 | 25.07 | 151
38.85 | 152.7 | 150.2 | 107.9 | 816 | 802.8 | 365.8 | 458.5 | 84.4 | 0.378 | 25.06 | 151.1
38.8583 | 152.8 | 150.1 | 108.2 | 816.1 | 803.1 | 367.6 | 459.6 | 84.4 | 0.387 | 25.08 | 151.2
38.8667 | 152.8 | 150.2 | 108.4 | 816.3 | 802.7 | 366.9 | 456.8 | 84.4 | 0.403 | 25.1 | 151.1
38.875 | 152.7 | 150.2 | 108.5 | 816.4 | 802.6 | 367.7 | 461.5 | 84.4 | 0.415 | 25.07 | 150.8
38.8833 | 152.6 | 150.1 | 108.6 | 816.4 | 802.5 | 366 | 456.8 | 84.4 | 0.394 | 25.07 | 150.6
38.8917 | 152.6 | 150.1 | 108.3 | 816 | 803 | 367.6 | 458.6 | 84.4 | 0.404 | 25.08 | 150.8
38.9 | 152.5 | 150 | 108.1 | 816.1 | 802.6 | 368.1 | 460.5 | 84.4 | 0.424 | 25.07 | 150.7
38.9083 | 152.5 | 150.1 | 107.8 | 816.3 | 802.8 | 367.9 | 461.4 | 84.4 | 0.384 | 25.08 | 151.1
38.9167 | 152.5 | 150 | 107.9 | 816.1 | 802.9 | 367.2 | 458.9 | 84.4 | 0.377 | 25.1 | 150.9
38.925 | 152.6 | 150.1 | 107.8 | 816.9 | 802.8 | 368.3 | 459.7 | 84.4 | 0.396 | 25.06 | 150.8
38.9333 | 152.6 | 150.1 | 107.8 | 816.2 | 802.8 | 367.1 | 457.8 | 84.4 | 0.385 | 25.07 | 150.9
38.9417 | 152.6 | 149.9 | 107.6 | 817.4 | 802.3 | 367.3 | 457.6 | 84.4 | 0.416 | 25.08 | 150.9
38.95 | 152.5 | 150 | 107.4 | 817.4 | 803.2 | 367.7 | 459.8 | 84.4 | 0.396 | 25.09 | 150.9
38.9583 | 152.5 | 149.9 | 107.4 | 817.4 | 802.6 | 368.8 | 460.8 | 84.4 | 0.408 | 25.1 | 150.8
38.9667 | 152.6 | 149.9 | 107.3 | 817.3 | 802.3 | 367.3 | 458.9 | 84.4 | 0.395 | 25.09 | 150.9
38.975 | 152.6 | 150 | 107.4 | 817.6 | 802.2 | 366.4 | 457.5 | 84.4 | 0.408 | 25.02 | 151.1
38.9833 | 152.6 | 150.2 | 107.8 | 817.3 | 802.9 | 367.3 | 458.7 | 84.4 | 0.394 | 25.05 | 151.2
38.9917 | 152.6 | 150 | 108.1 | 816.3 | 802.6 | 367.9 | 459.6 | 84.4 | 0.394 | 25.04 | 150.6
39 | 152.7 | 150.2 | 108.3 | 816.6 | 803.5 | 366.2 | 457.5 | 84.4 | 0.383 | 25.07 | 151.2
39.0083 | 152.7 | 150.1 | 108.4 | 815.4 | 803.3 | 365.8 | 457.4 | 84.3 | 0.448 | 25.1 | 151.1
39.0167 | 152.6 | 150.1 | 108.5 | 816.3 | 803.6 | 368.5 | 459.2 | 84.4 | 0.392 | 25 | 150.9
39.025 | 152.5 | 150.1 | 108.5 | 816 | 803.3 | 366.8 | 456.5 | 84.4 | 0.39 | 25.03 | 150.8
39.0333 | 152.6 | 150 | 108.5 | 816.1 | 803.9 | 367.5 | 457.2 | 84.4 | 0.389 | 25.03 | 150.9
39.0417 | 152.7 | 150.1 | 108.8 | 816.2 | 803.6 | 365.8 | 456.1 | 84.4 | 0.404 | 25.09 | 151
39.05 | 152.7 | 150.1 | 108.3 | 816.1 | 803.7 | 365.7 | 456.1 | 84.4 | 0.374 | 25.15 | 151.1
39.0583 | 152.6 | 150.1 | 108.1 | 816.4 | 803.2 | 365.6 | 458.5 | 84.5 | 0.402 | 25.08 | 151.1
39.0667 | 152.7 | 150.2 | 108.5 | 816.1 | 803.2 | 368.4 | 460.1 | 84.5 | 0.385 | 25.06 | 151.1
39.075 | 152.7 | 150.1 | 107.6 | 816.7 | 803.2 | 368.1 | 459.2 | 84.5 | 0.395 | 25 | 151
39.0833 | 152.5 | 150.1 | 107.3 | 816.4 | 802.9 | 368.3 | 459.6 | 84.4 | 0.39 | 25.07 | 150.8
39.0917 | 152.5 | 149.9 | 107.4 | 816.7 | 802.7 | 367.7 | 460 | 84.4 | 0.405 | 25.08 | 150.8
39.1 | 152.5 | 149.9 | 107.8 | 815.4 | 802.6 | 366.6 | 456.8 | 84.4 | 0.386 | 25.06 | 150.8
39.1083 | 152.3 | 149.8 | 107.8 | 816.1 | 802.4 | 368.5 | 459.8 | 84.5 | 0.401 | 25.1 | 150.9
39.1167 | 152.5 | 150 | 108 | 816.4 | 802.4 | 367.3 | 458.3 | 84.5 | 0.378 | 25.05 | 151.1
39.125 | 152.8 | 150.2 | 108.3 | 816 | 802.9 | 367.7 | 456.8 | 84.4 | 0.381 | 25.04 | 151.3
39.1333 | 152.8 | 150.3 | 108.5 | 816.6 | 802.7 | 364.3 | 454.7 | 84.4 | 0.389 | 25.05 | 151.4
39.1417 | 152.8 | 150.2 | 108.7 | 816.4 | 802.7 | 365.4 | 456.5 | 84.4 | 0.419 | 25.03 | 151.1
39.15 | 152.7 | 150.2 | 108.4 | 816.4 | 802.9 | 365.1 | 454.7 | 84.3 | 0.392 | 25.04 | 151
39.1583 | 152.7 | 150.1 | 108.6 | 816.3 | 803 | 367.5 | 458.7 | 84.4 | 0.41 | 25.04 | 150.9
39.1667 | 152.6 | 150 | 108 | 816.4 | 803.1 | 366.9 | 459.7 | 84.4 | 0.382 | 25.04 | 150.9
39.175 | 152.6 | 150.1 | 107.7 | 815.9 | 803.5 | 367.9 | 460.8 | 84.4 | 0.407 | 25.04 | 150.8
39.1833 | 152.5 | 150 | 107.7 | 815.9 | 803.2 | 367.3 | 459.3 | 84.4 | 0.406 | 25.08 | 150.7
39.1917 | 152.5 | 150 | 107.7 | 815.7 | 802.7 | 369.1 | 461.1 | 84.4 | 0.378 | 25.08 | 150.9
39.2 | 152.5 | 149.9 | 107.6 | 816.2 | 802.7 | 367.1 | 457.6 | 84.4 | 0.379 | 25.1 | 151
39.2083 | 152.4 | 150 | 107.2 | 816.1 | 802.4 | 367.1 | 458.1 | 84.4 | 0.403 | 25.09 | 151
39.2167 | 152.6 | 150 | 107.3 | 816.2 | 802.5 | 366.8 | 458.1 | 84.5 | 0.389 | 25.1 | 150.9
39.225 | 152.4 | 149.9 | 107.3 | 816.2 | 802.7 | 368 | 458.6 | 84.6 | 0.402 | 25.1 | 151
39.2333 | 152.5 | 150 | 107.3 | 815.8 | 802.8 | 368.7 | 461.2 | 84.6 | 0.399 | 25.14 | 151
39.2417 | 152.5 | 150.1 | 107.7 | 815.9 | 802.6 | 365.3 | 456.3 | 84.5 | 0.396 | 25.14 | 151.1
39.25 | 152.6 | 150 | 107.9 | 815.7 | 802.4 | 367.6 | 460.1 | 84.5 | 0.412 | 25.16 | 151.2
39.2583 | 152.8 | 150.2 | 108.2 | 816.2 | 802.8 | 367.5 | 457.8 | 84.6 | 0.376 | 25.11 | 151.2
39.2667 | 152.6 | 150.1 | 108 | 816.7 | 802.7 | 368.8 | 461.9 | 84.6 | 0.395 | 25.15 | 150.9
39.275 | 152.7 | 150.1 | 108.1 | 816.6 | 803.1 | 367.6 | 459.6 | 84.6 | 0.407 | 25.15 | 150.9
39.2833 | 152.6 | 150 | 107.8 | 816.1 | 803.1 | 367.3 | 457.5 | 84.5 | 0.417 | 25.09 | 151
39.2917 | 152.6 | 150.1 | 108.2 | 816.7 | 803.2 | 367.5 | 460 | 84.5 | 0.396 | 25.1 | 151.1
39.3 | 152.7 | 150.2 | 108.2 | 816.5 | 803.1 | 367.6 | 460.1 | 84.5 | 0.394 | 25.05 | 151.1
39.3083 | 152.7 | 150.1 | 108.4 | 816.2 | 802.9 | 367.3 | 459.7 | 84.5 | 0.39 | 25.1 | 151
39.3167 | 152.7 | 150 | 108.2 | 816.2 | 802.9 | 367.3 | 458.6 | 84.5 | 0.378 | 25.13 | 151
39.325 | 152.7 | 150.1 | 108.2 | 815.9 | 802.7 | 367.2 | 457.5 | 84.5 | 0.393 | 25.09 | 150.9
39.3333 | 152.7 | 150.2 | 108.3 | 815.6 | 803 | 367.1 | 458.5 | 84.5 | 0.394 | 25.11 | 150.9
39.3417 | 152.7 | 150.1 | 108.3 | 816.9 | 802.7 | 369 | 460.5 | 84.5 | 0.423 | 25.07 | 151
39.35 | 152.5 | 150.2 | 108.4 | 816.4 | 802.7 | 367.2 | 458.3 | 84.4 | 0.397 | 25.07 | 150.9
39.3583 | 152.6 | 150.1 | 108.4 | 816.1 | 802.7 | 368.5 | 458.9 | 84.4 | 0.407 | 25.09 | 150.8
39.3667 | 152.7 | 150.1 | 108.4 | 815.9 | 803.1 | 366 | 456.8 | 84.4 | 0.394 | 25.09 | 151
39.375 | 152.7 | 150 | 108.1 | 816.2 | 803.2 | 367.3 | 459.3 | 84.5 | 0.393 | 25.07 | 150.9
39.3833 | 152.7 | 150.3 | 108.1 | 816.3 | 803 | 366.5 | 459.6 | 84.5 | 0.389 | 25.09 | 151.1
39.3917 | 152.6 | 150 | 107.7 | 816.4 | 802.7 | 367.9 | 459.8 | 84.6 | 0.401 | 25.14 | 150.9
39.4 | 152.7 | 150.1 | 108.1 | 816.2 | 802.6 | 365.6 | 456.1 | 84.6 | 0.39 | 25.18 | 150.9
39.4083 | 152.6 | 149.9 | 107.9 | 815.9 | 802.5 | 368.4 | 458.9 | 84.5 | 0.39 | 25.11 | 150.9
39.4167 | 152.6 | 149.8 | 107.8 | 816.3 | 802.8 | 368.5 | 458.6 | 84.6 | 0.385 | 25.12 | 150.8
39.425 | 152.5 | 150 | 107.9 | 815.9 | 803.1 | 367.9 | 458.9 | 84.5 | 0.394 | 25.07 | 150.8
39.4333 | 152.6 | 150 | 107.6 | 816.3 | 802.3 | 368.4 | 461.2 | 84.5 | 0.385 | 25.1 | 151
39.4417 | 152.5 | 150 | 107.7 | 816 | 802.6 | 369 | 460.1 | 84.5 | 0.418 | 25.09 | 151
39.45 | 152.6 | 150 | 107.8 | 816.2 | 802.4 | 366.9 | 458.3 | 84.6 | 0.39 | 25.07 | 151
39.4583 | 152.7 | 150.1 | 107.8 | 816.4 | 802.6 | 366.9 | 458.6 | 84.5 | 0.385 | 25.09 | 151.1
39.4667 | 152.6 | 150.2 | 107.8 | 815.7 | 802.4 | 366.8 | 459 | 84.5 | 0.411 | 25.12 | 151
39.475 | 152.6 | 150.2 | 107.6 | 816 | 802.6 | 368.1 | 460.4 | 84.5 | 0.404 | 25.11 | 151.2
39.4833 | 152.6 | 150.1 | 107.9 | 815.9 | 802.1 | 367.5 | 459.7 | 84.6 | 0.379 | 25.11 | 151
39.4917 | 152.5 | 150.1 | 107.9 | 816.4 | 802.6 | 367.6 | 457.9 | 84.6 | 0.385 | 25.09 | 150.8
39.5 | 152.6 | 150 | 107.9 | 816.3 | 803.2 | 368.3 | 459.3 | 84.6 | 0.43 | 25.09 | 150.9
39.5083 | 152.6 | 150 | 108 | 816.2 | 802.9 | 365.8 | 456.8 | 84.6 | 0.394 | 25.11 | 150.9
39.5167 | 152.6 | 149.9 | 108 | 816.9 | 802.9 | 366.8 | 458.9 | 84.6 | 0.374 | 25.14 | 150.8
39.525 | 152.6 | 149.9 | 107.8 | 815.9 | 803.4 | 367.6 | 460.5 | 84.6 | 0.385 | 25.15 | 151
39.5333 | 152.7 | 150.1 | 108.1 | 816.4 | 803.2 | 366.9 | 458.5 | 84.6 | 0.382 | 25.16 | 151.1
39.5417 | 152.5 | 150 | 107.9 | 816.1 | 803.1 | 367.6 | 459.6 | 84.6 | 0.392 | 25.16 | 151
39.55 | 152.5 | 150 | 108.1 | 816.6 | 803.1 | 366.1 | 458.9 | 84.6 | 0.377 | 25.16 | 150.9
39.5583 | 152.6 | 150.1 | 107.8 | 815.9 | 802.1 | 367.1 | 459.4 | 84.6 | 0.392 | 25.15 | 151.1
39.5667 | 152.6 | 150.1 | 108.2 | 815.8 | 802.5 | 369.2 | 461.1 | 84.6 | 0.373 | 25.16 | 151.1
39.575 | 152.5 | 150.1 | 108.1 | 815.9 | 802.9 | 366.2 | 457.9 | 84.7 | 0.402 | 25.13 | 150.9
39.5833 | 152.6 | 150.1 | 108.2 | 816.1 | 802.1 | 366.2 | 456.1 | 84.6 | 0.412 | 25.14 | 150.9
39.5917 | 152.6 | 150.1 | 108.3 | 816.2 | 802.7 | 367.2 | 457.6 | 84.6 | 0.377 | 25.09 | 151
39.6 | 152.7 | 150.1 | 108.3 | 816.4 | 802.6 | 366.4 | 458.3 | 84.6 | 0.391 | 25.13 | 151.1
39.6083 | 152.6 | 150 | 108.1 | 816.6 | 802.7 | 367.6 | 458.9 | 84.6 | 0.387 | 25.18 | 151.1
39.6167 | 152.6 | 150.1 | 108 | 816.7 | 802.9 | 366.4 | 458.3 | 84.6 | 0.407 | 25.14 | 150.8
39.625 | 152.7 | 150.1 | 108.1 | 816.8 | 802.8 | 366 | 458.7 | 84.6 | 0.421 | 25.1 | 151.1
39.6333 | 152.8 | 150.3 | 108.3 | 816.3 | 802.9 | 366 | 458.1 | 84.6 | 0.445 | 25.14 | 151.2
39.6417 | 152.8 | 150.2 | 108.3 | 816.1 | 803.1 | 366.8 | 458.3 | 84.6 | 0.399 | 25.09 | 151.2
39.65 | 152.7 | 150.2 | 108.3 | 816.7 | 802.7 | 365.8 | 457.4 | 84.6 | 0.432 | 25.1 | 151.2
39.6583 | 152.7 | 150.2 | 108 | 816.2 | 802.6 | 367.1 | 458.6 | 84.6 | 0.41 | 25.12 | 151.1
39.6667 | 152.6 | 150 | 108.1 | 815.9 | 802.9 | 365.4 | 455 | 84.5 | 0.407 | 25.1 | 150.9
39.675 | 152.6 | 150 | 108.1 | 815.6 | 802.8 | 367.9 | 459.2 | 84.5 | 0.407 | 25.09 | 151
39.6833 | 152.5 | 149.9 | 108 | 816.2 | 802.5 | 366.9 | 458.7 | 84.5 | 0.426 | 25.11 | 150.9
39.6917 | 152.5 | 149.8 | 108.1 | 815.4 | 802.4 | 367.3 | 459.2 | 84.5 | 0.427 | 25.14 | 150.8
39.7 | 152.5 | 150 | 108.1 | 815.8 | 801.9 | 367.9 | 459.3 | 84.5 | 0.383 | 25.13 | 150.8
39.7083 | 152.3 | 150 | 108.1 | 815.6 | 801.9 | 367.9 | 460.7 | 84.6 | 0.396 | 25.12 | 150.8
39.7167 | 152.6 | 150 | 108.1 | 815.6 | 802.2 | 368 | 457.1 | 84.6 | 0.388 | 25.15 | 150.9
39.725 | 152.6 | 150 | 108.1 | 815.7 | 801.8 | 367.1 | 458.2 | 84.6 | 0.422 | 25.12 | 150.8
39.7333 | 152.6 | 150.1 | 108.1 | 815.9 | 802.5 | 366.5 | 459.7 | 84.7 | 0.413 | 25.12 | 151.1
39.7417 | 152.7 | 150.2 | 108.1 | 815.8 | 802.1 | 365.6 | 454.6 | 84.6 | 0.382 | 25.07 | 151.1
39.75 | 152.7 | 150.2 | 108 | 815.5 | 802 | 366.2 | 457.1 | 84.5 | 0.382 | 25.08 | 151.1
39.7583 | 152.6 | 150 | 108.1 | 816 | 802 | 366.4 | 457.8 | 84.5 | 0.392 | 25.1 | 151.1
39.7667 | 152.6 | 149.9 | 107.9 | 816.1 | 801.8 | 366.5 | 459.4 | 84.5 | 0.391 | 25.1 | 151
39.775 | 152.6 | 150 | 108 | 815.9 | 802.2 | 366.4 | 459.3 | 84.5 | 0.403 | 25.09 | 151
39.7833 | 152.6 | 150.2 | 108.1 | 815.6 | 802.2 | 368 | 458.6 | 84.5 | 0.407 | 25.1 | 151
39.7917 | 152.6 | 150.1 | 108 | 815.5 | 802.1 | 368.8 | 458.9 | 84.5 | 0.381 | 25.13 | 150.9
39.8 | 152.5 | 149.9 | 107.8 | 816.1 | 802.4 | 368.3 | 459.4 | 84.6 | 0.409 | 25.15 | 150.8
39.8083 | 152.4 | 149.9 | 108.1 | 815.6 | 802.7 | 366.8 | 458.3 | 84.5 | 0.414 | 25.12 | 150.8
39.8167 | 152.4 | 149.9 | 107.8 | 815.4 | 802.2 | 369 | 461.4 | 84.6 | 0.396 | 25.12 | 150.8
39.825 | 152.4 | 149.9 | 108 | 816.1 | 801.5 | 367.2 | 457.1 | 84.5 | 0.385 | 25.15 | 150.8
39.8333 | 152.5 | 149.9 | 107.7 | 815.7 | 801.7 | 366.2 | 456.8 | 84.5 | 0.382 | 25.13 | 150.9
39.8417 | 152.5 | 150 | 107.7 | 815.8 | 801.8 | 367.2 | 458.1 | 84.5 | 0.394 | 25.1 | 151
39.85 | 152.6 | 150 | 107.6 | 815.5 | 801.6 | 366 | 457.1 | 84.5 | 0.402 | 25.14 | 150.4
39.8583 | 152.5 | 150 | 107.6 | 816 | 802.1 | 365.1 | 455.7 | 84.5 | 0.399 | 25.14 | 150.9
39.8667 | 152.5 | 150 | 107.6 | 815.8 | 802.4 | 366.6 | 458.3 | 84.6 | 0.41 | 25.17 | 151.1
39.875 | 152.5 | 150 | 107.6 | 815.3 | 802.3 | 367.5 | 456.5 | 84.6 | 0.43 | 25.15 | 151
39.8833 | 152.5 | 149.9 | 108.1 | 815.6 | 802.2 | 368.4 | 461.1 | 84.6 | 0.407 | 25.11 | 151.1
39.8917 | 152.6 | 150 | 108.2 | 815.8 | 802.4 | 366.8 | 460 | 84.6 | 0.401 | 25.11 | 151.1
39.9 | 152.6 | 150 | 108.3 | 815.5 | 801.8 | 365.4 | 455.7 | 84.6 | 0.409 | 25.09 | 151.1
39.9083 | 152.6 | 150.1 | 108.4 | 815.9 | 802.1 | 366.8 | 458.7 | 84.6 | 0.383 | 25.2 | 151.1
39.9167 | 152.6 | 150 | 108.7 | 815.9 | 802.3 | 366.6 | 457.5 | 84.6 | 0.405 | 25.12 | 151
39.925 | 152.7 | 150.2 | 108.9 | 815.6 | 802.7 | 366.9 | 459.7 | 84.5 | 0.406 | 25.12 | 151
39.9333 | 152.6 | 150 | 108.7 | 816.1 | 802.4 | 368.5 | 460.8 | 84.5 | 0.412 | 25.08 | 151.1
39.9417 | 152.8 | 150.2 | 108.9 | 815.4 | 802.3 | 366.8 | 457.1 | 84.5 | 0.402 | 25.15 | 151.2
39.95 | 152.6 | 150 | 108.3 | 816 | 802 | 366.4 | 457.4 | 84.5 | 0.386 | 25.13 | 151.1
39.9583 | 152.6 | 150 | 108.2 | 815.1 | 802.5 | 367.7 | 459.2 | 84.5 | 0.419 | 25.14 | 150.9
39.9667 | 152.4 | 149.9 | 107.9 | 816.1 | 802.1 | 368.3 | 460.3 | 84.5 | 0.421 | 25.07 | 150.8
39.975 | 152.5 | 149.9 | 108.1 | 815.7 | 802.1 | 366 | 456.4 | 84.6 | 0.395 | 25.1 | 150.8
39.9833 | 152.5 | 150 | 107.7 | 815.6 | 802.2 | 366.4 | 457.4 | 84.6 | 0.389 | 25.16 | 150.6
39.9917 | 152.6 | 149.9 | 107.7 | 815.6 | 802.2 | 366.1 | 457.1 | 84.6 | 0.396 | 25.22 | 151.1
40 | 152.6 | 150 | 107.5 | 815.5 | 802.6 | 366.8 | 457.6 | 84.8 | 0.411 | 25.22 | 150.9
40.0083 | 152.5 | 150.5 | 107.8 | 815.1 | 801.6 | 366.4 | 457 | 84.8 | 0.381 | 25.23 | 151
40.0167 | 152.5 | 150.5 | 107.7 | 815.3 | 801.9 | 367.1 | 457.1 | 84.7 | 0.369 | 25.25 | 151
40.025 | 152.5 | 150.5 | 107.7 | 815.3 | 801.9 | 366.8 | 455 | 84.8 | 0.394 | 25.2 | 151.9
40.0333 | 152.9 | 150.4 | 108.1 | 815.3 | 802.2 | 374.7 | 464.7 | 84.8 | 0.366 | 25.22 | 149.9
40.0417 | 153 | 150.5 | 108.1 | 814.9 | 802.5 | 371.5 | 462.2 | 84.8 | 0.366 | 25.15 | 151.1
40.05 | 153.2 | 150.8 | 108.1 | 815.7 | 802.3 | 371.5 | 461.8 | 84.8 | 0.382 | 25.19 | 151.9
40.0583 | 153.2 | 150.7 | 108.2 | 815.1 | 801.9 | 369.4 | 460.8 | 84.7 | 0.404 | 25.13 | 151.6
40.0667 | 153.1 | 150.7 | 108.4 | 815.2 | 802.1 | 370.2 | 459.6 | 84.7 | 0.392 | 25.24 | 151.5
40.075 | 153.1 | 150.6 | 108.2 | 815.3 | 802 | 370.4 | 459.8 | 84.7 | 0.395 | 25.22 | 151.6
40.0833 | 153.1 | 150.7 | 108.4 | 815.4 | 802.7 | 370.7 | 460.8 | 84.7 | 0.405 | 25.19 | 151.3
40.0917 | 153.2 | 150.7 | 108.2 | 815.4 | 802.2 | 369.4 | 458.6 | 84.7 | 0.39 | 25.16 | 151.6
40.1 | 153.2 | 150.7 | 108.1 | 815.8 | 802.1 | 370.3 | 460.4 | 84.7 | 0.399 | 25.15 | 151.6
40.1083 | 153 | 150.7 | 107.9 | 815.2 | 802.6 | 370.6 | 460.5 | 84.8 | 0.392 | 25.18 | 151.4
40.1167 | 153 | 150.5 | 107.9 | 815.5 | 802.4 | 370.9 | 460.4 | 84.7 | 0.426 | 25.2 | 151.4
40.125 | 153.1 | 150.5 | 108.1 | 815.8 | 802.4 | 370.6 | 462.6 | 84.7 | 0.402 | 25.13 | 151.4
40.1333 | 153 | 150.6 | 107.8 | 815.5 | 802.8 | 369.1 | 458.6 | 84.7 | 0.39 | 25.15 | 151.4
40.1417 | 153 | 150.5 | 107.9 | 816.2 | 802.3 | 369.2 | 458.1 | 84.7 | 0.39 | 25.1 | 151.4
40.15 | 153 | 150.6 | 107.8 | 815.7 | 802 | 370.2 | 460 | 84.7 | 0.387 | 25.23 | 151.5
40.1583 | 153 | 150.6 | 108 | 816.2 | 802.7 | 369.8 | 458.9 | 84.7 | 0.404 | 25.2 | 151.3
40.1667 | 153 | 150.6 | 107.9 | 815.6 | 802.2 | 370.6 | 459.2 | 84.7 | 0.382 | 25.19 | 151.4
40.175 | 153.1 | 150.6 | 108.1 | 815.8 | 802.4 | 370.7 | 461.4 | 84.7 | 0.396 | 25.21 | 151.4
40.1833 | 153.1 | 150.5 | 108.1 | 815.8 | 803.2 | 369.6 | 458.6 | 84.7 | 0.403 | 25.15 | 151.4
40.1917 | 153.2 | 150.7 | 108.1 | 815.7 | 802.4 | 369.6 | 457.6 | 84.8 | 0.405 | 25.23 | 151.5
40.2 | 153.1 | 150.8 | 108.2 | 816.2 | 802.8 | 370 | 458.7 | 84.7 | 0.402 | 25.16 | 151.7
40.2083 | 153.2 | 150.8 | 108.1 | 815.6 | 802.7 | 370.2 | 460.5 | 84.7 | 0.414 | 25.11 | 151.7
40.2167 | 153.2 | 150.7 | 108.1 | 815.3 | 803.1 | 369.8 | 460 | 84.6 | 0.418 | 25.15 | 151.4
40.225 | 153.1 | 150.7 | 107.9 | 815.8 | 802.2 | 372.8 | 463.8 | 84.6 | 0.403 | 25.15 | 151.3
40.2333 | 153 | 150.7 | 107.8 | 815.4 | 802.9 | 369.5 | 458.5 | 84.6 | 0.405 | 25.11 | 151.2
40.2417 | 153 | 150.5 | 107.4 | 815.6 | 803.2 | 370.7 | 461.6 | 84.7 | 0.418 | 25.21 | 151.2
40.25 | 153 | 150.7 | 107.7 | 815.3 | 803.1 | 370 | 457.9 | 84.7 | 0.385 | 25.22 | 151.3
40.2583 | 153 | 150.8 | 107.4 | 815.2 | 802.4 | 369.1 | 459 | 84.7 | 0.412 | 25.21 | 151.5
40.2667 | 153.1 | 150.7 | 107.3 | 814.8 | 802.6 | 369.6 | 460.4 | 84.8 | 0.394 | 25.23 | 151.5
40.275 | 153 | 150.7 | 107.4 | 815 | 802.8 | 368.8 | 458.3 | 84.8 | 0.408 | 25.23 | 151.6
40.2833 | 153.1 | 150.8 | 107.4 | 815.4 | 802.9 | 370 | 461.4 | 84.8 | 0.403 | 25.14 | 151.7
40.2917 | 153.1 | 150.9 | 107.3 | 814.9 | 802.8 | 369.5 | 459.3 | 84.8 | 0.397 | 25.14 | 151.8
40.3 | 153 | 150.8 | 107.3 | 815.2 | 803.1 | 371.3 | 463 | 84.8 | 0.437 | 25.19 | 151.7
40.3083 | 153 | 151 | 107.8 | 814 | 802.5 | 370.3 | 459.6 | 84.8 | 0.416 | 25.16 | 151.7
40.3167 | 153 | 151 | 107.7 | 815.3 | 802.4 | 370.3 | 461 | 84.8 | 0.385 | 25.22 | 151.6
40.325 | 152.8 | 150.8 | 108.2 | 814.9 | 802.6 | 368.4 | 457.1 | 84.8 | 0.403 | 25.28 | 151.4
40.3333 | 152.8 | 150.8 | 108.4 | 815.1 | 802.2 | 370.2 | 459.2 | 84.8 | 0.399 | 25.24 | 151.4
40.3417 | 153 | 150.9 | 108.3 | 815.1 | 802.9 | 369.1 | 459.2 | 84.8 | 0.407 | 25.19 | 151.5
40.35 | 153 | 150.5 | 108.6 | 815.4 | 802.6 | 368.5 | 458.9 | 84.8 | 0.387 | 25.25 | 151.7
40.3583 | 153 | 150.9 | 108.7 | 815 | 802.6 | 369.5 | 459.7 | 84.8 | 0.383 | 25.19 | 151.5
40.3667 | 152.9 | 151 | 108.9 | 814.8 | 802.4 | 369.5 | 459.6 | 84.8 | 0.392 | 25.16 | 151.4
40.375 | 152.8 | 150.9 | 108.4 | 814.9 | 802.6 | 369.8 | 459.2 | 84.8 | 0.407 | 25.17 | 151.3
40.3833 | 152.8 | 150.9 | 108.2 | 814.6 | 802.5 | 370.3 | 461.1 | 84.7 | 0.4 | 25.32 | 151.2
40.3917 | 152.7 | 150.9 | 107.9 | 814.8 | 802.2 | 369.9 | 458.2 | 84.7 | 0.408 | 25.2 | 151.2
40.4 | 152.6 | 150.5 | 107.9 | 814.4 | 802.4 | 369.6 | 457.2 | 84.6 | 0.394 | 25.2 | 151.1
40.4083 | 152.7 | 150.6 | 107.9 | 814.9 | 802.3 | 369.1 | 457.9 | 84.7 | 0.421 | 25.14 | 151.4
40.4167 | 152.7 | 150.7 | 107.6 | 814.7 | 801.9 | 370.7 | 458.6 | 84.7 | 0.394 | 25.16 | 151.5
40.425 | 152.8 | 150.6 | 107.5 | 814.7 | 802.4 | 370 | 461.2 | 84.7 | 0.405 | 25.19 | 151.5
40.4333 | 152.8 | 150.7 | 107.6 | 814.5 | 802.2 | 369 | 456.1 | 84.7 | 0.408 | 25.14 | 151.6
40.4417 | 152.6 | 150.6 | 107.8 | 814.4 | 802.2 | 371.3 | 461.8 | 84.7 | 0.408 | 25.2 | 151.5
40.45 | 152.8 | 150.7 | 108.1 | 815.5 | 802.8 | 369.2 | 458.3 | 84.7 | 0.413 | 25.17 | 151.6
40.4583 | 152.8 | 150.9 | 108.1 | 815.2 | 802.6 | 369.5 | 459.2 | 84.8 | 0.421 | 25.15 | 151.6
40.4667 | 152.9 | 150.9 | 108.6 | 815 | 802.4 | 368.8 | 457.6 | 84.7 | 0.404 | 25.17 | 151.5
40.475 | 152.8 | 150.8 | 108.7 | 814.7 | 802.4 | 369.8 | 459.8 | 84.7 | 0.413 | 25.18 | 151.3
40.4833 | 152.8 | 150.9 | 108.9 | 814.8 | 802.8 | 369.2 | 459.3 | 84.7 | 0.401 | 25.17 | 151.2
40.4917 | 152.7 | 150.6 | 108.4 | 814.9 | 802.6 | 370.6 | 457.6 | 84.7 | 0.388 | 25.14 | 151.1
40.5 | 152.8 | 150.8 | 108 | 815.4 | 802.7 | 368 | 457.4 | 84.8 | 0.393 | 25.18 | 151.2
40.5083 | 152.6 | 150.5 | 107.7 | 814.9 | 802.5 | 369.6 | 457.1 | 84.8 | 0.402 | 25.15 | 151.1
40.5167 | 152.7 | 150.6 | 107.4 | 814.9 | 802.9 | 369.2 | 460.8 | 84.7 | 0.426 | 25.18 | 151.1
40.525 | 152.6 | 150.6 | 107.4 | 814.8 | 802.4 | 369.9 | 459.3 | 84.8 | 0.39 | 25.17 | 151.1
40.5333 | 153 | 150.5 | 107.3 | 814.8 | 803.1 | 369.1 | 458.2 | 84.8 | 0.376 | 25.12 | 151.2
40.5417 | 153 | 150.5 | 107.3 | 815.3 | 802.3 | 370.7 | 459.2 | 84.8 | 0.385 | 25.11 | 151.2
40.55 | 153 | 150.4 | 107.5 | 814.6 | 801.8 | 371 | 461.1 | 84.8 | 0.402 | 25.15 | 151.2
40.5583 | 153 | 150.4 | 107.7 | 815 | 802.5 | 370 | 458.1 | 84.8 | 0.385 | 25.15 | 151.2
40.5667 | 153.2 | 150.6 | 108 | 815.5 | 802.4 | 368.8 | 458.2 | 84.7 | 0.392 | 25.18 | 151.3
40.575 | 153.2 | 150.5 | 108.2 | 814.7 | 802.4 | 369.1 | 458.1 | 84.7 | 0.412 | 25.24 | 151.3
40.5833 | 153.3 | 150.8 | 108.5 | 814.9 | 802.3 | 371.3 | 461 | 84.7 | 0.407 | 25.19 | 151.3
40.5917 | 153.2 | 150.7 | 108.4 | 815.2 | 802.9 | 370.4 | 460.5 | 84.8 | 0.416 | 25.24 | 151
40.6 | 153.1 | 150.7 | 108.4 | 815.3 | 802.6 | 369.1 | 458.6 | 84.8 | 0.403 | 25.15 | 151
40.6083 | 153.1 | 150.7 | 108.6 | 814.8 | 802.6 | 368.3 | 458.3 | 84.8 | 0.396 | 25.2 | 151
40.6167 | 153.2 | 150.6 | 108.2 | 814.9 | 802.6 | 371.3 | 461.8 | 84.8 | 0.419 | 25.16 | 150.9
40.625 | 153.1 | 150.5 | 108.2 | 815.1 | 802.9 | 371 | 459.6 | 84.7 | 0.426 | 25.13 | 150.9
40.6333 | 153 | 150.3 | 107.8 | 815.4 | 803.1 | 369.8 | 457.8 | 84.6 | 0.402 | 25.16 | 150.7
40.6417 | 152.8 | 150.2 | 107.7 | 815.2 | 802.4 | 373.3 | 465.2 | 84.7 | 0.387 | 25.22 | 150.6
40.65 | 152.8 | 150.1 | 107.5 | 815.3 | 802.4 | 370 | 460.4 | 84.8 | 0.407 | 25.18 | 150.8
40.6583 | 153 | 150.5 | 107.2 | 815.4 | 802.6 | 370.2 | 459.6 | 84.9 | 0.399 | 25.19 | 151.1
40.6667 | 153.1 | 150.6 | 107.7 | 814.7 | 802.3 | 371.3 | 459.8 | 84.9 | 0.387 | 25.19 | 151.1
40.675 | 153 | 150.5 | 107.9 | 815.5 | 802.1 | 370.7 | 460.4 | 84.8 | 0.416 | 25.16 | 151.1
40.6833 | 153 | 150.5 | 107.8 | 815.4 | 802.6 | 370.4 | 459.8 | 84.8 | 0.402 | 25.16 | 151.2
40.6917 | 153.1 | 150.6 | 107.9 | 815.1 | 802.7 | 369.5 | 457.8 | 84.8 | 0.405 | 25.19 | 151.3
40.7 | 153.2 | 150.6 | 108.4 | 815.6 | 802.7 | 368.8 | 457.4 | 84.8 | 0.409 | 25.13 | 150.9
40.7083 | 153.1 | 150.5 | 108.4 | 815 | 802.9 | 370.7 | 460.3 | 84.7 | 0.399 | 25.17 | 150.9
40.7167 | 153 | 150.5 | 108.8 | 815.1 | 802.6 | 369.4 | 459.6 | 84.7 | 0.377 | 25.18 | 150.9
40.725 | 153 | 150.6 | 108.8 | 815.3 | 802.7 | 369.8 | 458.9 | 84.7 | 0.424 | 25.16 | 150.8
40.7333 | 153 | 150.4 | 108.6 | 814.9 | 803.2 | 368.5 | 456.3 | 84.7 | 0.423 | 25.16 | 150.7
40.7417 | 153 | 150.6 | 108.3 | 815.1 | 802.9 | 371.5 | 461 | 84.7 | 0.396 | 25.16 | 150.8
40.75 | 153 | 150.5 | 108 | 815.9 | 803.1 | 371.1 | 461.2 | 84.7 | 0.376 | 25.19 | 150.8
40.7583 | 153 | 150.4 | 107.7 | 815.4 | 803 | 370.9 | 461.6 | 84.8 | 0.403 | 25.17 | 150.7
40.7667 | 152.7 | 150.3 | 107.8 | 815.1 | 802 | 371.5 | 461.9 | 84.8 | 0.429 | 25.13 | 150.6
40.775 | 152.8 | 150.2 | 107.6 | 815.3 | 802.3 | 371.5 | 461.1 | 84.8 | 0.409 | 25.16 | 150.7
40.7833 | 152.8 | 150.3 | 107.6 | 814.8 | 802.3 | 371.9 | 462.2 | 84.9 | 0.417 | 25.22 | 150.9
40.7917 | 152.8 | 150.4 | 107.5 | 815.2 | 802.6 | 370.9 | 460.7 | 84.9 | 0.39 | 25.15 | 150.9
40.8 | 152.8 | 150.2 | 107.5 | 815.1 | 802.6 | 370.3 | 457.8 | 84.8 | 0.398 | 25.14 | 150.7
40.8083 | 152.8 | 150.2 | 107.7 | 814.9 | 802.7 | 371.4 | 462.1 | 84.7 | 0.405 | 25.11 | 150.9
40.8167 | 152.8 | 150.2 | 107.7 | 815.2 | 802.6 | 369.5 | 459.4 | 84.6 | 0.388 | 25.08 | 150.8
40.825 | 152.9 | 150.4 | 108.1 | 815.2 | 802.6 | 370.6 | 461.4 | 84.7 | 0.414 | 25.12 | 150.9
40.8333 | 152.9 | 150.7 | 107.9 | 815.5 | 802.3 | 370.6 | 459.6 | 84.7 | 0.426 | 25.04 | 150.9
40.8417 | 152.9 | 150.3 | 108.1 | 814.9 | 803 | 369.4 | 458.3 | 84.6 | 0.388 | 25.12 | 150.9
40.85 | 153 | 150.5 | 108.2 | 815.8 | 803.2 | 369.5 | 457.6 | 84.5 | 0.418 | 25.11 | 151
40.8583 | 153 | 150.5 | 108.3 | 815.6 | 802.4 | 369.1 | 458.6 | 84.6 | 0.394 | 25.15 | 151
40.8667 | 153 | 150.4 | 108.2 | 815.6 | 802.7 | 369.2 | 459.3 | 84.7 | 0.385 | 25.09 | 150.7
40.875 | 152.9 | 150.4 | 108.3 | 815.7 | 802.7 | 371.7 | 462.5 | 84.7 | 0.403 | 25.12 | 150.8
40.8833 | 152.9 | 150.3 | 108.1 | 815.2 | 803.4 | 369.8 | 458.1 | 84.5 | 0.421 | 25.04 | 150.8
40.8917 | 152.9 | 150.2 | 108.2 | 814.9 | 802.8 | 369.9 | 457 | 84.5 | 0.392 | 25.13 | 150.7
40.9 | 153 | 150.4 | 108.2 | 815.3 | 802.9 | 371 | 463 | 84.5 | 0.364 | 25.1 | 150.6
40.9083 | 153 | 150.3 | 108.2 | 815.3 | 802.9 | 370.6 | 462.3 | 84.6 | 0.392 | 25.11 | 150.8
40.9167 | 152.9 | 150.2 | 107.7 | 815.3 | 802.4 | 370.6 | 459.7 | 84.7 | 0.414 | 25.15 | 150.6
40.925 | 152.7 | 150.1 | 107.6 | 815.7 | 802.2 | 370.7 | 460.1 | 84.7 | 0.378 | 25.13 | 150.6
40.9333 | 152.8 | 150.1 | 107.7 | 815.3 | 802.2 | 371.7 | 461.4 | 84.7 | 0.403 | 25.17 | 150.5
40.9417 | 152.6 | 149.8 | 107.5 | 815.8 | 802.9 | 370.3 | 458.3 | 84.8 | 0.406 | 25.13 | 150.5
40.95 | 152.7 | 149.9 | 107.7 | 816 | 802.7 | 373.3 | 463.7 | 84.7 | 0.396 | 25.14 | 150.7
40.9583 | 152.6 | 149.7 | 107.6 | 816.1 | 802.2 | 372.5 | 463.2 | 84.7 | 0.412 | 25.13 | 150.7
40.9667 | 152.7 | 149.8 | 107.8 | 816.4 | 802.9 | 371 | 461.4 | 84.7 | 0.388 | 25.13 | 150.7
40.975 | 152.9 | 149.9 | 108 | 816.1 | 802 | 370.7 | 459.8 | 84.7 | 0.429 | 25.13 | 150.8
40.9833 | 152.9 | 149.9 | 108.3 | 816.6 | 802.4 | 372.1 | 462.1 | 84.7 | 0.408 | 25.18 | 150.8
40.9917 | 153 | 150 | 108.3 | 816.7 | 802.2 | 371.3 | 460.7 | 84.7 | 0.399 | 25.16 | 150.8
41 | 152.9 | 150.1 | 108.6 | 816 | 802.8 | 372.1 | 463.3 | 84.7 | 0.403 | 25.12 | 150.5
41.0083 | 152.8 | 149.9 | 108.5 | 816.4 | 802.7 | 370.9 | 460.3 | 84.7 | 0.397 | 25.12 | 150.4
41.0167 | 152.8 | 149.9 | 108.3 | 816.7 | 802.8 | 371.7 | 460.3 | 84.7 | 0.41 | 25.07 | 150.4
41.025 | 152.8 | 149.8 | 108.2 | 816.2 | 802.8 | 371.8 | 460.8 | 84.6 | 0.39 | 25.09 | 150.4
41.0333 | 152.8 | 150 | 108.2 | 816.2 | 802.6 | 371 | 459.7 | 84.5 | 0.672 | 25.05 | 150.3
41.0417 | 152.6 | 149.8 | 107.9 | 816 | 802.9 | 372.2 | 463 | 84.5 | 0.116 | 25.09 | 150.3
41.05 | 152.6 | 149.5 | 107.8 | 816.4 | 802.6 | 372.8 | 463.3 | 84.5 | 0.111 | 25.04 | 150.3
41.0583 | 152.6 | 149.5 | 107.5 | 816 | 802.1 | 372.1 | 462.1 | 84.5 | 0.109 | 25.08 | 150.3
41.0667 | 152.6 | 149.7 | 107.5 | 816.6 | 802.5 | 373.4 | 464.1 | 84.5 | 0.334 | 25.1 | 150.3
41.075 | 152.6 | 149.5 | 107.4 | 816.3 | 802.4 | 372.4 | 461.9 | 84.6 | 0.329 | 25.08 | 150.3
41.0833 | 152.6 | 149.6 | 107.4 | 816.3 | 802.7 | 372.5 | 462.2 | 84.6 | 0.342 | 25.1 | 150.3
41.0917 | 152.5 | 149.6 | 107.3 | 816.2 | 801.7 | 372.5 | 461.1 | 84.6 | 0.351 | 25.09 | 150.3
41.1 | 152.7 | 149.6 | 107.3 | 815.9 | 802.8 | 372.5 | 462.3 | 84.7 | 0.364 | 25.19 | 150.4
41.1083 | 152.6 | 149.5 | 107.6 | 816.6 | 802.3 | 372.8 | 461.9 | 84.7 | 0.355 | 25.17 | 150.3
41.1167 | 152.6 | 149.5 | 107.6 | 816.2 | 802.6 | 373.7 | 465.1 | 84.7 | 0.345 | 25.08 | 150.2
41.125 | 152.6 | 149.5 | 107.7 | 815.6 | 802.9 | 372.4 | 461.4 | 84.6 | 0.379 | 25.1 | 150.2
41.1333 | 152.6 | 149.5 | 107.9 | 816.4 | 802.1 | 372.8 | 462.1 | 84.6 | 0.354 | 25.14 | 150.3
41.1417 | 152.6 | 149.5 | 108.2 | 816.4 | 802.5 | 372.6 | 462.2 | 84.6 | 0.39 | 25.04 | 150.3
41.15 | 152.7 | 149.7 | 107.9 | 815.8 | 802.8 | 372.2 | 461 | 84.7 | 0.387 | 25.16 | 150.4
41.1583 | 152.8 | 149.8 | 108.1 | 816.1 | 802.8 | 371.7 | 459.7 | 84.7 | 0.39 | 25.1 | 150.4
41.1667 | 152.7 | 149.6 | 107.9 | 815.9 | 802.4 | 373 | 464.5 | 84.7 | 0.367 | 25.15 | 150.2
41.175 | 152.7 | 149.6 | 107.9 | 815.8 | 802 | 372.2 | 462.5 | 84.7 | 0.392 | 25.19 | 150.1
41.1833 | 152.6 | 149.6 | 108 | 815.9 | 802.3 | 371.7 | 460.8 | 84.7 | 0.403 | 25.16 | 150
41.1917 | 152.5 | 149.4 | 108 | 815.9 | 802.4 | 373 | 463.2 | 84.7 | 0.389 | 25.14 | 150.1
41.2 | 152.4 | 149.6 | 107.8 | 816.6 | 802.7 | 374.9 | 465.1 | 84.7 | 0.402 | 25.12 | 150.1
41.2083 | 152.6 | 149.6 | 107.8 | 815.9 | 802.8 | 373.3 | 463.2 | 84.6 | 0.386 | 25.16 | 150.2
41.2167 | 152.5 | 149.5 | 107.7 | 815.8 | 802.5 | 373.6 | 463.7 | 84.7 | 0.361 | 25.18 | 150.2
41.225 | 152.6 | 149.6 | 107.8 | 815.9 | 802.7 | 372.2 | 462.1 | 84.7 | 0.382 | 25.11 | 150.2
41.2333 | 152.5 | 149.6 | 107.7 | 815.8 | 802.4 | 373.7 | 462.6 | 84.7 | 0.41 | 25.06 | 150.2
41.2417 | 152.6 | 149.6 | 107.6 | 815.6 | 802.4 | 372.9 | 464.5 | 84.7 | 0.387 | 25.18 | 150.2
41.25 | 152.5 | 149.4 | 107.6 | 815.7 | 802.6 | 373.3 | 463.7 | 84.5 | 0.401 | 25.09 | 150.1
41.2583 | 152.5 | 149.6 | 107.7 | 816.6 | 802.6 | 374.7 | 465.4 | 84.6 | 0.385 | 25.13 | 150.2
41.2667 | 152.4 | 149.5 | 107.4 | 816.1 | 802.4 | 372.6 | 462.1 | 84.7 | 0.39 | 25.17 | 150.2
41.275 | 152.5 | 149.6 | 107.6 | 816.2 | 801.9 | 374.3 | 464.8 | 84.7 | 0.38 | 25.12 | 150.2
41.2833 | 152.5 | 149.5 | 107.6 | 816.4 | 802.5 | 373.3 | 464.3 | 84.7 | 0.37 | 25.09 | 150
41.2917 | 152.3 | 149.5 | 107.6 | 815.9 | 802.1 | 373.4 | 462.2 | 84.6 | 0.362 | 25.02 | 150.1
41.3 | 152.4 | 149.6 | 107.9 | 816.4 | 802.8 | 373 | 462.6 | 84.5 | 0.38 | 25.11 | 150
41.3083 | 152.5 | 149.7 | 108.1 | 816.4 | 802.8 | 372.9 | 464.5 | 84.5 | 0.368 | 25.11 | 150.1
41.3167 | 152.6 | 149.5 | 108.1 | 816.4 | 802.8 | 370.9 | 458.9 | 84.5 | 0.369 | 25.09 | 150.3
41.325 | 152.6 | 149.6 | 108.2 | 816.4 | 802.5 | 372.1 | 463.6 | 84.6 | 0.412 | 25.08 | 150.1
41.3333 | 152.6 | 149.6 | 108.2 | 815.9 | 802.8 | 373.7 | 465 | 84.6 | 0.394 | 25.16 | 150.3
41.3417 | 152.6 | 149.6 | 108.2 | 816.7 | 802.9 | 371.4 | 460.8 | 84.7 | 0.379 | 25.17 | 150.2
41.35 | 152.7 | 149.7 | 108.1 | 816.6 | 802.9 | 371.3 | 460.7 | 84.7 | 0.375 | 25.12 | 150.2
41.3583 | 152.6 | 149.6 | 107.9 | 816.1 | 802.6 | 373.6 | 464 | 84.7 | 0.387 | 25.16 | 150.2
41.3667 | 152.6 | 149.6 | 107.9 | 816.4 | 802.1 | 372.8 | 462.7 | 84.6 | 0.383 | 25.14 | 150.2
41.375 | 152.5 | 149.6 | 107.5 | 816.8 | 802.1 | 372.8 | 462.1 | 84.7 | 0.371 | 25.15 | 150.2
41.3833 | 152.5 | 149.5 | 107.6 | 816.3 | 802.2 | 375.2 | 466.5 | 84.7 | 0.387 | 25.05 | 150.1
41.3917 | 152.5 | 149.6 | 107.6 | 816.2 | 802.5 | 373 | 462.3 | 84.7 | 0.414 | 25.1 | 150
41.4 | 152.3 | 149.4 | 107.5 | 815.9 | 802.4 | 372.5 | 462.1 | 84.7 | 0.382 | 25.1 | 150
41.4083 | 152.5 | 149.4 | 107.4 | 816 | 802.6 | 373 | 463.3 | 84.8 | 0.422 | 25.14 | 150.1
41.4167 | 152.6 | 149.5 | 107.3 | 816.6 | 802.1 | 373.4 | 464.3 | 84.7 | 0.419 | 25.16 | 150.3
41.425 | 152.5 | 149.6 | 107.2 | 816 | 801.8 | 371.4 | 460.5 | 84.7 | 0.385 | 25.16 | 150.2
41.4333 | 152.5 | 149.6 | 107.2 | 816.2 | 802.3 | 371.3 | 460.5 | 84.7 | 0.391 | 25.14 | 150.2
41.4417 | 152.6 | 149.6 | 107.3 | 816.3 | 802.9 | 372.8 | 463.6 | 84.7 | 0.375 | 25.11 | 150.3
41.45 | 152.6 | 149.7 | 107.1 | 816.4 | 802 | 372.2 | 463.7 | 84.7 | 0.387 | 25.12 | 150.3
41.4583 | 152.6 | 149.5 | 107.3 | 816.1 | 802.4 | 372.8 | 465 | 84.7 | 0.39 | 25.1 | 150.2
41.4667 | 152.5 | 149.6 | 107.7 | 816 | 802.4 | 373.4 | 463.2 | 84.7 | 0.378 | 25.17 | 150.2
41.475 | 152.5 | 149.5 | 107.7 | 816.2 | 802.8 | 372.4 | 461.5 | 84.7 | 0.405 | 25.11 | 150.2
41.4833 | 152.5 | 149.6 | 107.9 | 816.6 | 802.9 | 372.2 | 461.9 | 84.7 | 0.417 | 25.13 | 150.2
41.4917 | 152.5 | 149.6 | 108.3 | 816.5 | 802.5 | 373.2 | 464 | 84.7 | 0.395 | 25.15 | 150.1
41.5 | 152.7 | 149.7 | 108.5 | 816.4 | 803.1 | 371 | 459 | 84.7 | 0.361 | 25.11 | 150.3
41.5083 | 152.7 | 149.7 | 108.7 | 816.8 | 803.1 | 373.7 | 465.5 | 84.6 | 0.403 | 25.17 | 150.2
41.5167 | 152.6 | 149.7 | 108.8 | 816.4 | 802.8 | 371.5 | 460.8 | 84.5 | 0.407 | 25.08 | 150.2
41.525 | 152.6 | 149.7 | 108.2 | 816.9 | 803.4 | 373.7 | 464.3 | 84.6 | 0.376 | 25.06 | 150.2
41.5333 | 152.6 | 149.7 | 107.7 | 816.5 | 803.1 | 370.9 | 460.5 | 84.6 | 0.36 | 25.08 | 150.3
41.5417 | 152.6 | 149.6 | 107.7 | 816.7 | 802.8 | 372.8 | 462.6 | 84.5 | 0.365 | 25.11 | 150.2
41.55 | 152.5 | 149.6 | 107.4 | 816.4 | 802.9 | 371.9 | 461.6 | 84.5 | 0.381 | 25.12 | 150.2
41.5583 | 152.5 | 149.5 | 107.2 | 816.6 | 803.1 | 373.7 | 464.3 | 84.6 | 0.394 | 25.07 | 150.2
41.5667 | 152.5 | 149.5 | 107.3 | 816.6 | 802.9 | 373.2 | 463.4 | 84.7 | 0.367 | 25.08 | 149.9
41.575 | 152.5 | 149.6 | 107.7 | 816.9 | 802.8 | 372.9 | 462.6 | 84.7 | 0.422 | 25.1 | 150.3
41.5833 | 152.6 | 149.7 | 107.8 | 816.8 | 802.8 | 373.4 | 463.7 | 84.7 | 0.394 | 25.08 | 150.4
41.5917 | 152.7 | 149.6 | 107.9 | 816.7 | 803.3 | 371.9 | 461.1 | 84.7 | 0.374 | 25.12 | 150.4
41.6 | 152.7 | 149.9 | 108 | 817.1 | 802.7 | 371.4 | 460.8 | 84.6 | 0.407 | 25.04 | 150.5
41.6083 | 152.7 | 149.9 | 108.2 | 816.3 | 802.6 | 372.4 | 463.3 | 84.6 | 0.401 | 25.18 | 150.3
41.6167 | 152.6 | 149.7 | 108.4 | 816.6 | 803.7 | 371.9 | 462.3 | 84.6 | 0.426 | 25.07 | 150.3
41.625 | 152.6 | 149.7 | 108.3 | 817.1 | 803.5 | 371.7 | 460.7 | 84.6 | 0.41 | 25.1 | 150.3
41.6333 | 152.7 | 149.7 | 108.3 | 816.7 | 802.6 | 373.4 | 465.4 | 84.6 | 0.385 | 25.09 | 150.5
41.6417 | 152.7 | 149.9 | 108.1 | 816.7 | 803.2 | 372.8 | 461.5 | 84.6 | 0.418 | 25.04 | 150.6
41.65 | 152.8 | 149.9 | 107.9 | 816.5 | 802.9 | 373.3 | 463 | 84.5 | 0.412 | 25.03 | 150.6
41.6583 | 152.7 | 149.7 | 107.8 | 816.7 | 802.1 | 374.4 | 463.6 | 84.5 | 0.436 | 25.13 | 150.6
41.6667 | 152.7 | 150 | 107.4 | 816.3 | 803 | 375.7 | 466.3 | 84.6 | 0.414 | 25.07 | 150.5
41.675 | 152.6 | 149.9 | 107.4 | 817.3 | 803.3 | 375.9 | 466.3 | 84.6 | 0.44 | 25.11 | 150.4
41.6833 | 152.6 | 149.6 | 107.3 | 816.7 | 803.3 | 378.7 | 468.7 | 84.6 | 0.403 | 25.03 | 150.3
41.6917 | 152.5 | 149.6 | 107.3 | 816.9 | 803.1 | 377.8 | 468.3 | 84.6 | 0.423 | 25.06 | 150.2
41.7 | 152.4 | 149.5 | 107.3 | 816.6 | 802.6 | 378.7 | 468.3 | 84.5 | 0.429 | 25.07 | 150.1
41.7083 | 152.4 | 149.6 | 107.1 | 816.4 | 802.9 | 378.3 | 467.8 | 84.5 | 0.416 | 25.07 | 150.2
41.7167 | 152.6 | 149.5 | 107.4 | 816.2 | 803 | 379.1 | 470.9 | 84.5 | 0.453 | 25 | 150.5
41.725 | 152.6 | 149.7 | 107.4 | 816.8 | 802.6 | 377.4 | 465.8 | 84.4 | 0.453 | 25.04 | 150.6
41.7333 | 152.6 | 149.7 | 107.5 | 817.1 | 803.2 | 375.6 | 464.4 | 84.4 | 0.437 | 25.03 | 150.4
41.7417 | 152.6 | 149.8 | 107.7 | 816.3 | 802.8 | 373.7 | 464 | 84.4 | 0.442 | 25.08 | 150.4
41.75 | 152.7 | 149.7 | 107.8 | 816.7 | 803.3 | 373.8 | 462.3 | 84.5 | 0.435 | 25.12 | 150.4
41.7583 | 152.6 | 149.7 | 108.3 | 816.6 | 803.6 | 374.5 | 465.5 | 84.5 | 0.432 | 25.08 | 150.3
41.7667 | 152.6 | 149.8 | 108.3 | 816.6 | 803.1 | 374.7 | 465.1 | 84.5 | 0.395 | 25.09 | 150.3
41.775 | 152.5 | 149.6 | 108.6 | 817.1 | 803.2 | 375.2 | 464.1 | 84.5 | 0.406 | 25.05 | 150.1
41.7833 | 152.7 | 149.7 | 108.7 | 816.4 | 802.9 | 373.7 | 463.7 | 84.6 | 0.41 | 25.08 | 150.2
41.7917 | 152.6 | 149.7 | 109.1 | 816.4 | 803.2 | 374 | 464.7 | 84.6 | 0.421 | 25.1 | 150.3
41.8 | 152.5 | 149.9 | 108.2 | 816.5 | 803 | 372.9 | 462.3 | 84.6 | 0.42 | 25.18 | 150.2
41.8083 | 152.5 | 149.9 | 108.3 | 816.9 | 802.8 | 372.9 | 462.5 | 84.6 | 0.417 | 25.1 | 150.3
41.8167 | 152.7 | 149.9 | 107.9 | 816.6 | 803.1 | 374 | 464.4 | 84.6 | 0.417 | 25.07 | 150.4
41.825 | 152.6 | 149.9 | 107.8 | 816.6 | 802.9 | 371.9 | 461.4 | 84.6 | 0.429 | 25.13 | 150.3
41.8333 | 152.6 | 149.9 | 107.8 | 816.6 | 803.2 | 373.7 | 465.5 | 84.6 | 0.403 | 25.05 | 150.3
41.8417 | 152.5 | 149.6 | 107.6 | 816.4 | 803.4 | 372.6 | 462.6 | 84.7 | 0.417 | 25.04 | 150.3
41.85 | 152.5 | 149.7 | 107.3 | 816.7 | 802.9 | 373.3 | 463.2 | 84.7 | 0.404 | 25.13 | 150.2
41.8583 | 152.5 | 149.6 | 107.3 | 815.8 | 803.3 | 372.9 | 464.1 | 84.7 | 0.413 | 25.12 | 150.3
41.8667 | 152.5 | 149.7 | 107.4 | 816.5 | 803.7 | 372.8 | 463.4 | 84.7 | 0.387 | 25.13 | 150.4
41.875 | 152.5 | 149.7 | 108.1 | 816.6 | 803.3 | 372.6 | 464 | 84.7 | 0.387 | 25.08 | 150.4
41.8833 | 152.6 | 149.9 | 108.3 | 816.3 | 803.3 | 371 | 459.6 | 84.6 | 0.374 | 25.09 | 150.6
41.8917 | 152.6 | 150 | 108.4 | 816.8 | 803.5 | 370.7 | 460.3 | 84.5 | 0.428 | 25.12 | 150.6
41.9 | 152.6 | 149.9 | 108.6 | 816.8 | 803.1 | 370.4 | 460.8 | 84.6 | 0.385 | 25.09 | 150.4
41.9083 | 152.7 | 150 | 108.8 | 817.3 | 803.3 | 373.2 | 464 | 84.6 | 0.384 | 25.13 | 150.3
41.9167 | 152.5 | 149.7 | 108.5 | 816.6 | 803.6 | 371.1 | 459.8 | 84.6 | 0.409 | 25.12 | 150.1
41.925 | 152.5 | 149.8 | 108.1 | 817.1 | 803.3 | 373.6 | 464 | 84.6 | 0.403 | 25.11 | 150.1
41.9333 | 152.3 | 149.7 | 107.8 | 816.8 | 803.7 | 372.6 | 462.1 | 84.6 | 0.376 | 25.1 | 150
41.9417 | 152.2 | 149.6 | 107.5 | 816.6 | 802.9 | 373.7 | 464.4 | 84.6 | 0.383 | 25.04 | 150.1
41.95 | 152.3 | 149.8 | 107.5 | 816.8 | 802.9 | 372.5 | 462.3 | 84.5 | 0.403 | 25.1 | 150.4
41.9583 | 152.3 | 149.7 | 107.5 | 816.6 | 802.8 | 373.2 | 462.5 | 84.5 | 0.428 | 25.08 | 150.2
41.9667 | 152.5 | 149.8 | 107.4 | 816.7 | 802.7 | 372.5 | 462.6 | 84.5 | 0.41 | 25.13 | 150.4
41.975 | 152.6 | 149.9 | 107.3 | 816.7 | 803.2 | 371.9 | 461.4 | 84.5 | 0.422 | 25.08 | 150.6
41.9833 | 152.6 | 150 | 107.3 | 816.1 | 802.8 | 374.7 | 465.6 | 84.6 | 0.407 | 25.08 | 150.7
41.9917 | 152.7 | 150 | 107.4 | 816.9 | 803.7 | 370.3 | 458.9 | 84.6 | 0.425 | 25.11 | 150.6
42 | 152.5 | 150 | 107.4 | 816.7 | 803.5 | 372.6 | 462.7 | 84.5 | 0.406 | 25.14 | 150.6
42.0083 | 152.7 | 150 | 107.6 | 816.6 | 802.9 | 370.9 | 458.9 | 84.6 | 0.399 | 25.07 | 150.4
42.0167 | 152.5 | 149.8 | 107.5 | 816.6 | 802.7 | 372.1 | 460 | 84.6 | 0.416 | 25.07 | 150.3
42.025 | 152.5 | 150 | 107.6 | 816.7 | 803.1 | 370.7 | 458.3 | 84.5 | 0.397 | 25.08 | 150.3
42.0333 | 152.4 | 149.6 | 108 | 816.6 | 803.1 | 375.1 | 466.5 | 84.5 | 0.408 | 25.07 | 150.2
42.0417 | 152.5 | 149.7 | 107.8 | 816.7 | 803.1 | 371.5 | 459.7 | 84.5 | 0.448 | 25.15 | 150.2
42.05 | 152.5 | 149.9 | 108.1 | 816.4 | 803.1 | 370.3 | 460.5 | 84.5 | 0.422 | 25.1 | 150.5
42.0583 | 152.8 | 150 | 108.4 | 816.7 | 803.2 | 372.1 | 462.5 | 84.5 | 0.394 | 25.12 | 150.7
42.0667 | 152.7 | 150.1 | 108.4 | 816.9 | 803.1 | 372.2 | 460.5 | 84.6 | 0.473 | 25.12 | 150.7
42.075 | 152.6 | 149.7 | 108.3 | 816.9 | 803 | 372.2 | 461.8 | 84.5 | 0.387 | 25.1 | 150.4
42.0833 | 152.5 | 149.9 | 108.6 | 816.6 | 802.7 | 371.9 | 461 | 84.5 | 0.411 | 25.06 | 150.3
42.0917 | 152.6 | 150 | 108.8 | 816.4 | 803.3 | 370.6 | 459.6 | 84.5 | 0.383 | 25.1 | 150.3
42.1 | 152.6 | 149.9 | 108.2 | 816.4 | 803.1 | 372.5 | 462.1 | 84.4 | 0.439 | 25.1 | 150.4
42.1083 | 152.6 | 150 | 108.1 | 816.3 | 802.8 | 371 | 461.1 | 84.4 | 0.389 | 25.14 | 150.5
42.1167 | 152.5 | 149.7 | 107.7 | 816.3 | 802.6 | 372.5 | 461 | 84.5 | 0.399 | 25.09 | 150.3
42.125 | 152.5 | 149.7 | 107.5 | 816.2 | 802.8 | 372.8 | 463 | 84.6 | 0.394 | 25.12 | 150.2
42.1333 | 152.4 | 149.7 | 107.3 | 816 | 802.4 | 373.7 | 463 | 84.5 | 0.392 | 25.13 | 150.3
42.1417 | 152.3 | 149.7 | 107.2 | 816.6 | 802.6 | 373 | 462.3 | 84.6 | 0.403 | 25.1 | 150.3
42.15 | 152.4 | 149.7 | 107.7 | 816.8 | 803.1 | 372.8 | 462.5 | 84.5 | 0.399 | 25.12 | 150.6
42.1583 | 152.4 | 149.8 | 107.7 | 816.9 | 802.6 | 373.2 | 462.1 | 84.5 | 0.383 | 25.1 | 150.7
42.1667 | 152.5 | 149.9 | 107.9 | 816.5 | 802 | 371.7 | 460.5 | 84.5 | 0.4 | 25.09 | 150.5
42.175 | 152.6 | 150 | 108.1 | 816.6 | 802.2 | 370.6 | 460.8 | 84.5 | 0.415 | 25.07 | 150.4
42.1833 | 152.5 | 149.9 | 107.9 | 817 | 802.1 | 371 | 460.3 | 84.5 | 0.424 | 25.06 | 150.4
42.1917 | 152.6 | 149.9 | 108 | 816.1 | 802.3 | 369.9 | 458.3 | 84.5 | 0.405 | 25.09 | 150.3
42.2 | 152.5 | 149.7 | 108.1 | 816.4 | 802.3 | 372.1 | 462.3 | 84.5 | 0.41 | 25.12 | 150.4
42.2083 | 152.5 | 150 | 108.2 | 816.4 | 802.3 | 371.4 | 460.5 | 84.5 | 0.392 | 25.08 | 150.3
42.2167 | 152.4 | 149.9 | 108 | 816.7 | 802.4 | 371.3 | 461.1 | 84.5 | 0.383 | 25.07 | 150.3
42.225 | 152.3 | 149.8 | 108.1 | 817 | 801.7 | 372.9 | 462.2 | 84.5 | 0.401 | 25.1 | 150.3
42.2333 | 152.5 | 149.8 | 108 | 817.2 | 802.1 | 373.7 | 464 | 84.6 | 0.434 | 25.12 | 150.4
42.2417 | 152.5 | 150 | 108.2 | 816.6 | 802.5 | 373.4 | 463.6 | 84.5 | 0.405 | 25.09 | 150.5
42.25 | 152.6 | 150 | 107.8 | 817 | 802.4 | 371.8 | 460.8 | 84.5 | 0.403 | 25.08 | 150.6
42.2583 | 152.5 | 150.1 | 107.7 | 816.7 | 802.4 | 370.9 | 461.5 | 84.5 | 0.422 | 25.11 | 150.6
42.2667 | 152.5 | 149.9 | 107.4 | 816.4 | 802.2 | 371.8 | 459.6 | 84.4 | 0.39 | 25.12 | 150.1
42.275 | 152.5 | 149.9 | 107.4 | 816.3 | 802.4 | 371.3 | 462.1 | 84.5 | 0.396 | 25.11 | 150.6
42.2833 | 152.4 | 149.9 | 107.4 | 816.3 | 802.6 | 371.8 | 459.8 | 84.5 | 0.412 | 25.08 | 150.4
42.2917 | 152.4 | 150 | 107.2 | 816.4 | 801.7 | 371.5 | 461.1 | 84.5 | 0.387 | 25.09 | 150.4
42.3 | 152.3 | 149.6 | 107.2 | 816.2 | 802.9 | 372.9 | 462.1 | 84.6 | 0.399 | 25.13 | 150.5
42.3083 | 152.4 | 149.8 | 107.3 | 816.7 | 802.6 | 373.7 | 462.1 | 84.6 | 0.403 | 25.11 | 150.7
42.3167 | 152.5 | 150 | 107.4 | 816.7 | 802.4 | 371.7 | 461.2 | 84.5 | 0.403 | 25.09 | 151
42.325 | 152.6 | 150.2 | 107.7 | 816.4 | 802.5 | 371.5 | 461.6 | 84.5 | 0.411 | 25.12 | 150.7
42.3333 | 152.8 | 150.1 | 108 | 816.8 | 802.8 | 372.1 | 463.3 | 84.5 | 0.409 | 25.12 | 150.9
42.3417 | 152.6 | 150.1 | 108.3 | 816.4 | 802.1 | 371.5 | 459.8 | 84.5 | 0.419 | 25.1 | 150.8
42.35 | 152.6 | 150 | 108.4 | 816.6 | 802.9 | 371.9 | 461.1 | 84.6 | 0.438 | 25.11 | 150.7
42.3583 | 152.6 | 150.1 | 108.4 | 816.9 | 802.8 | 373.2 | 461.6 | 84.5 | 0.408 | 25.06 | 150.7
42.3667 | 152.6 | 150 | 108.6 | 816.7 | 802.6 | 371.8 | 462.2 | 84.5 | 0.394 | 25.02 | 150.5
42.375 | 152.8 | 150.2 | 108.1 | 816.8 | 802.7 | 370.9 | 459.8 | 84.6 | 0.416 | 25.07 | 150.9
42.3833 | 152.7 | 150.1 | 108.2 | 816.4 | 802.6 | 370.2 | 458.7 | 84.5 | 0.41 | 25.13 | 150.9
42.3917 | 152.7 | 150.1 | 108.2 | 816.7 | 803 | 372.5 | 463.3 | 84.5 | 0.424 | 25.07 | 150.8
42.4 | 152.5 | 149.9 | 107.8 | 816.9 | 802.7 | 371.3 | 459.8 | 84.5 | 0.434 | 25.13 | 150.5
42.4083 | 152.5 | 150 | 108.1 | 816.9 | 803.1 | 373.3 | 462.2 | 84.5 | 0.414 | 25.03 | 150.6
42.4167 | 152.5 | 149.9 | 107.8 | 817.2 | 802.2 | 371.8 | 461.6 | 84.6 | 0.412 | 25.07 | 150.6
42.425 | 152.5 | 150.1 | 107.9 | 816.7 | 803.1 | 371.9 | 461 | 84.6 | 0.404 | 25.12 | 150.8
42.4333 | 152.6 | 150 | 107.8 | 816.9 | 803 | 372.2 | 461.1 | 84.6 | 0.41 | 25.11 | 150.8
42.4417 | 152.6 | 150.1 | 107.6 | 816.8 | 802.6 | 373.4 | 463.3 | 84.6 | 0.408 | 25.07 | 150.8
42.45 | 152.6 | 150 | 107.6 | 816.6 | 802.7 | 371.9 | 460.5 | 84.5 | 0.443 | 25.09 | 150.7
42.4583 | 152.6 | 150 | 107.6 | 817.3 | 802.9 | 371.8 | 460.3 | 84.5 | 0.422 | 25.13 | 150.6
42.4667 | 152.5 | 150 | 107.9 | 816.8 | 802.5 | 372.9 | 463.8 | 84.5 | 0.412 | 25.09 | 150.6
42.475 | 152.6 | 150.2 | 108.1 | 817.3 | 802.5 | 371.3 | 459.7 | 84.5 | 0.422 | 25.07 | 150.4
42.4833 | 152.6 | 150 | 108.3 | 816.7 | 802.8 | 371 | 460.7 | 84.6 | 0.411 | 25.12 | 150.7
42.4917 | 152.6 | 150.2 | 108.2 | 817 | 803 | 371.3 | 461.4 | 84.5 | 0.412 | 25.15 | 150.7
42.5 | 152.6 | 150.1 | 108.2 | 817.6 | 803.1 | 371.9 | 462.6 | 84.5 | 0.449 | 25.07 | 150.7
42.5083 | 152.8 | 150 | 108.6 | 817.1 | 803.2 | 370.2 | 459.2 | 84.5 | 0.399 | 25.05 | 150.8
42.5167 | 152.7 | 150.1 | 108.5 | 817.3 | 802.9 | 371.7 | 462.1 | 84.5 | 0.413 | 25.11 | 150.8
42.525 | 152.7 | 150 | 108.3 | 817.2 | 803.2 | 372.1 | 461.5 | 84.5 | 0.416 | 25.16 | 150.6
42.5333 | 152.6 | 149.9 | 107.7 | 817.2 | 802.8 | 372.2 | 461.9 | 84.5 | 0.406 | 25.13 | 150.4
42.5417 | 152.5 | 149.7 | 107.6 | 817.3 | 802.2 | 373.8 | 463.3 | 84.5 | 0.411 | 25.16 | 150.3
42.55 | 152.4 | 149.6 | 107.1 | 816.8 | 802.3 | 371.7 | 459.2 | 84.5 | 0.397 | 25.18 | 150.3
42.5583 | 152.4 | 149.8 | 107.1 | 816.9 | 801.8 | 374.5 | 465.8 | 84.5 | 0.411 | 25.14 | 150.5
42.5667 | 152.4 | 149.8 | 107 | 816.8 | 801.8 | 371.3 | 459.4 | 84.5 | 0.4 | 25.18 | 150.6
42.575 | 152.5 | 149.9 | 107.3 | 816.7 | 802.3 | 371.3 | 460.8 | 84.6 | 0.402 | 25.13 | 150.6
42.5833 | 152.6 | 149.9 | 107.6 | 817.2 | 802.5 | 372.1 | 461.5 | 84.6 | 0.39 | 25.15 | 150.6
42.5917 | 152.6 | 149.9 | 107.9 | 817.4 | 802.4 | 370.7 | 459.8 | 84.6 | 0.405 | 25.12 | 150.7
42.6 | 152.6 | 150 | 107.9 | 817.2 | 802.3 | 371.5 | 459.6 | 84.6 | 0.398 | 25.1 | 150.6
42.6083 | 152.5 | 150 | 107.9 | 817.1 | 802.7 | 372.1 | 462.3 | 84.6 | 0.399 | 25.08 | 150.3
42.6167 | 152.6 | 149.9 | 108.2 | 817.6 | 802.4 | 371.1 | 460.1 | 84.6 | 0.404 | 25.13 | 150.4
42.625 | 152.5 | 149.9 | 108.2 | 817.2 | 802.5 | 370.4 | 460.7 | 84.6 | 0.439 | 25.08 | 150.6
42.6333 | 152.6 | 150 | 108.3 | 817.2 | 802.9 | 371.4 | 460.4 | 84.5 | 0.405 | 25.14 | 150.6
42.6417 | 152.5 | 150 | 108.2 | 816.8 | 801.9 | 371.4 | 461.1 | 84.5 | 0.438 | 25.12 | 150.6
42.65 | 152.5 | 150 | 108.3 | 817.9 | 802.6 | 371.1 | 459.4 | 84.5 | 0.414 | 25.1 | 150.6
42.6583 | 152.8 | 150.2 | 108.1 | 817.8 | 802.8 | 370.7 | 459.6 | 84.6 | 0.389 | 25.14 | 150.8
42.6667 | 152.7 | 150 | 108.2 | 817.4 | 803 | 370.7 | 458.9 | 84.5 | 0.41 | 25.15 | 150.8
42.675 | 152.9 | 150.2 | 108.1 | 817.5 | 802.7 | 371.3 | 459.7 | 84.5 | 0.405 | 25.1 | 151
42.6833 | 152.7 | 150 | 108 | 817.3 | 802.9 | 369.4 | 458.3 | 84.6 | 0.412 | 25.11 | 150.7
42.6917 | 152.7 | 150 | 107.8 | 817.3 | 802.8 | 371.4 | 460.3 | 84.6 | 0.395 | 25.09 | 150.6
42.7 | 152.6 | 149.8 | 107.8 | 817.1 | 802.4 | 372.9 | 462.6 | 84.6 | 0.43 | 25.04 | 150.7
42.7083 | 152.6 | 150 | 107.7 | 817.1 | 802.4 | 371.9 | 460.3 | 84.6 | 0.394 | 25.06 | 150.6
42.7167 | 152.5 | 150 | 107.8 | 817.4 | 802.7 | 372.2 | 460.8 | 84.6 | 0.393 | 25.07 | 150.4
42.725 | 152.5 | 149.9 | 107.7 | 816.9 | 802.7 | 372.2 | 461 | 84.5 | 0.408 | 25.04 | 150.6
42.7333 | 152.5 | 149.8 | 107.4 | 817.1 | 802.6 | 370.9 | 460.3 | 84.5 | 0.449 | 25.05 | 150.7
42.7417 | 152.5 | 150 | 107.4 | 817 | 802.4 | 372.5 | 462.7 | 84.5 | 0.393 | 25.09 | 150.6
42.75 | 152.5 | 149.9 | 107.6 | 817.3 | 802.9 | 371 | 460.1 | 84.4 | 0.407 | 25.08 | 150.7
42.7583 | 152.6 | 150 | 107.8 | 816.8 | 803.3 | 372.5 | 462.1 | 84.5 | 0.399 | 25.05 | 150.7
42.7667 | 152.7 | 149.9 | 107.9 | 817.1 | 803.1 | 372.6 | 461.8 | 84.5 | 0.398 | 25.05 | 150.8
42.775 | 152.7 | 150 | 108.1 | 817.4 | 803.3 | 371.5 | 461.2 | 84.5 | 0.389 | 25.1 | 150.7
42.7833 | 152.5 | 149.8 | 108 | 817.6 | 802.8 | 373.4 | 462.5 | 84.5 | 0.413 | 25.09 | 150.5
42.7917 | 152.6 | 149.9 | 108.2 | 817.7 | 802.9 | 371.9 | 461.1 | 84.4 | 0.399 | 25.07 | 150.6
42.8 | 152.6 | 149.9 | 108.3 | 817.9 | 802.7 | 372.6 | 461.4 | 84.5 | 0.413 | 25.09 | 150.6
42.8083 | 152.6 | 150 | 108.7 | 817.9 | 803.9 | 371.7 | 461 | 84.4 | 0.392 | 25.13 | 150.5
42.8167 | 152.5 | 150.1 | 108 | 817.7 | 803.2 | 372.6 | 462.2 | 84.5 | 0.414 | 25.13 | 150.4
42.825 | 152.6 | 149.8 | 107.9 | 818.1 | 803.1 | 370.3 | 459.8 | 84.5 | 0.387 | 25.1 | 150.4
42.8333 | 152.3 | 149.9 | 107.6 | 817.8 | 802.9 | 372.5 | 463.6 | 84.5 | 0.401 | 25.09 | 150.3
42.8417 | 152.4 | 149.9 | 107.3 | 818.3 | 802.5 | 373.4 | 463.2 | 84.5 | 0.412 | 25.13 | 150.4
42.85 | 152.4 | 149.7 | 107.4 | 817.4 | 803.2 | 373.7 | 461.8 | 84.5 | 0.379 | 25.08 | 150.4
42.8583 | 152.4 | 149.7 | 107.1 | 817.6 | 803.4 | 371.4 | 460.5 | 84.5 | 0.432 | 25.13 | 150.6
42.8667 | 152.5 | 149.7 | 107.1 | 816.9 | 802.8 | 372.4 | 460.7 | 84.5 | 0.419 | 25.14 | 150.7
42.875 | 152.4 | 149.8 | 107.2 | 816.7 | 803.1 | 372.6 | 460.7 | 84.5 | 0.433 | 25.13 | 150.6
42.8833 | 152.5 | 149.9 | 107.8 | 817.2 | 802.8 | 373.8 | 465.2 | 84.5 | 0.394 | 25.1 | 150.6
42.8917 | 152.6 | 149.9 | 107.9 | 817.3 | 803.2 | 371.4 | 460 | 84.5 | 0.41 | 25.07 | 150.8
42.9 | 152.6 | 150 | 108.2 | 817.6 | 802.9 | 372.2 | 461.1 | 84.4 | 0.414 | 25.04 | 150.5
42.9083 | 152.6 | 150.1 | 108.4 | 817.2 | 802.7 | 371.4 | 461.4 | 84.4 | 0.415 | 25.1 | 150.4
42.9167 | 152.5 | 150 | 108.4 | 817.3 | 803.3 | 373 | 461.9 | 84.5 | 0.412 | 25.13 | 150.3
42.925 | 152.5 | 149.9 | 108.6 | 817.7 | 803 | 371.5 | 460.5 | 84.6 | 0.417 | 25.16 | 150.3
42.9333 | 152.4 | 149.7 | 108.4 | 817.8 | 802.7 | 371.9 | 460.8 | 84.6 | 0.394 | 25.1 | 150.2
42.9417 | 152.3 | 149.7 | 108.1 | 817.5 | 802.3 | 371.1 | 460.5 | 84.5 | 0.425 | 25.06 | 150.1
42.95 | 152.3 | 149.7 | 107.8 | 817.1 | 802.4 | 371.4 | 461.5 | 84.5 | 0.407 | 25.12 | 150.2
42.9583 | 152.4 | 149.7 | 107.6 | 817.3 | 803.1 | 372.4 | 462.6 | 84.5 | 0.4 | 25.08 | 150.3
42.9667 | 152.5 | 149.9 | 107.7 | 816.9 | 802.9 | 372.1 | 460 | 84.6 | 0.409 | 25.11 | 150.6
42.975 | 152.4 | 150 | 107.7 | 817.4 | 802.7 | 372.8 | 463.3 | 84.6 | 0.417 | 25.14 | 150.4
42.9833 | 152.5 | 149.9 | 107.3 | 817 | 802.7 | 372.8 | 463.4 | 84.6 | 0.41 | 25.14 | 150.6
42.9917 | 152.4 | 149.6 | 107.2 | 817.4 | 802.8 | 372.6 | 462.1 | 84.7 | 0.406 | 25.1 | 150.4
43 | 152.4 | 149.8 | 107.5 | 817.5 | 802.8 | 373.8 | 464.4 | 84.7 | 0.402 | 25.12 | 150.4
43.0083 | 152.4 | 149.9 | 107.7 | 817.1 | 802.6 | 372.4 | 462.9 | 84.7 | 0.463 | 25.14 | 150.4
43.0167 | 152.5 | 149.9 | 107.9 | 817.2 | 802.7 | 373.2 | 463.2 | 84.6 | 0.401 | 25.11 | 150.6
43.025 | 152.6 | 150 | 108.2 | 817.1 | 802.6 | 371.3 | 461 | 84.6 | 0.386 | 25.07 | 150.6
43.0333 | 152.6 | 150.2 | 108.4 | 817.5 | 802.7 | 372.4 | 460.8 | 84.6 | 0.42 | 25.12 | 150.3
43.0417 | 152.7 | 150.1 | 108.4 | 816.9 | 802.3 | 370.3 | 458.2 | 84.6 | 0.406 | 25.09 | 150.6
43.05 | 152.7 | 149.9 | 108.3 | 817.4 | 802.4 | 371.5 | 460.7 | 84.6 | 0.429 | 25.1 | 150.7
43.0583 | 152.7 | 150 | 108.1 | 816.9 | 802.9 | 371.9 | 461.9 | 84.6 | 0.416 | 25.09 | 150.6
43.0667 | 152.6 | 150.1 | 107.8 | 817.2 | 803.3 | 371.7 | 460.1 | 84.6 | 0.408 | 25.08 | 150.5
43.075 | 152.6 | 149.9 | 107.6 | 817.2 | 803.3 | 372.6 | 461.6 | 84.6 | 0.391 | 25.05 | 150.4
43.0833 | 152.6 | 149.9 | 107.8 | 817.4 | 803.2 | 372.2 | 462.3 | 84.6 | 0.43 | 25.1 | 150.5
43.0917 | 152.5 | 149.9 | 107.7 | 817.2 | 802.7 | 374.7 | 464.3 | 84.6 | 0.439 | 25.07 | 150.5
43.1 | 152.5 | 149.9 | 107.6 | 817.1 | 802.9 | 373.8 | 463.4 | 84.6 | 0.389 | 25.08 | 150.5
43.1083 | 152.5 | 149.7 | 107.4 | 817.7 | 803.1 | 372.4 | 461.6 | 84.6 | 0.417 | 25.09 | 150.5
43.1167 | 152.4 | 149.8 | 107.3 | 817.1 | 802.9 | 373.6 | 462.6 | 84.6 | 0.394 | 25.05 | 150.2
43.125 | 152.5 | 149.9 | 107.6 | 817 | 802.9 | 372.2 | 461.4 | 84.6 | 0.406 | 25.05 | 150.7
43.1333 | 152.7 | 150 | 107.8 | 817.4 | 802.5 | 371.7 | 461.5 | 84.6 | 0.432 | 25.05 | 150.9
43.1417 | 152.7 | 150.1 | 108.2 | 817.4 | 802.8 | 371.4 | 460.7 | 84.6 | 0.408 | 25.09 | 150.8
43.15 | 152.7 | 150 | 108.5 | 817 | 803.1 | 372.2 | 461.8 | 84.5 | 0.411 | 25.06 | 150.7
43.1583 | 152.7 | 150.1 | 108.2 | 817.6 | 802.8 | 372.5 | 462.9 | 84.5 | 0.395 | 25.09 | 150.6
43.1667 | 152.6 | 150 | 108.2 | 817.2 | 802.6 | 372.4 | 461.9 | 84.6 | 0.406 | 25.11 | 150.4
43.175 | 152.4 | 149.9 | 107.8 | 817.6 | 802.7 | 371.8 | 458.9 | 84.6 | 0.412 | 25.15 | 150.4
43.1833 | 152.3 | 149.7 | 107.7 | 816.8 | 802.8 | 372.6 | 461.2 | 84.6 | 0.385 | 25.09 | 150.3
43.1917 | 152.4 | 149.8 | 107.6 | 816.9 | 802.9 | 373 | 462.6 | 84.7 | 0.383 | 25.07 | 150.2
43.2 | 152.3 | 149.7 | 107.6 | 816.6 | 802.7 | 373.8 | 464.4 | 84.6 | 0.381 | 25.03 | 150.4
43.2083 | 152.3 | 149.7 | 107.7 | 817.1 | 802.4 | 373.2 | 463.7 | 84.6 | 0.39 | 25.03 | 150.4
43.2167 | 152.2 | 149.7 | 107.3 | 816.2 | 802.3 | 373 | 462.1 | 84.5 | 0.396 | 25.08 | 150.3
43.225 | 152.2 | 149.6 | 107.4 | 816.2 | 802.4 | 373.7 | 462.7 | 84.6 | 0.394 | 25.04 | 150.4
43.2333 | 152.5 | 149.7 | 107.6 | 816.7 | 802.9 | 371.5 | 460.5 | 84.6 | 0.405 | 25.09 | 150.7
43.2417 | 152.5 | 150 | 107.7 | 816.2 | 803.2 | 371.1 | 460.4 | 84.6 | 0.401 | 25.06 | 150.8
43.25 | 152.5 | 149.9 | 108.1 | 816.4 | 802.3 | 372.8 | 462.5 | 84.6 | 0.408 | 25.09 | 150.3
43.2583 | 152.4 | 149.7 | 108.1 | 816.3 | 802.4 | 371.4 | 460.4 | 84.6 | 0.393 | 25.04 | 150.2
43.2667 | 152.3 | 149.7 | 108.3 | 817.2 | 802.5 | 372.5 | 462.9 | 84.6 | 0.412 | 25.08 | 150.2
43.275 | 152.3 | 149.7 | 108.3 | 816.4 | 802.4 | 373.6 | 463.3 | 84.7 | 0.396 | 25.13 | 150.2
43.2833 | 152.3 | 149.7 | 108.4 | 816.8 | 801.4 | 371.9 | 461.2 | 84.7 | 0.396 | 25.07 | 150.1
43.2917 | 152.3 | 149.7 | 108.3 | 816.9 | 802.5 | 371.4 | 460.4 | 84.7 | 0.392 | 25.11 | 150.3
43.3 | 152.4 | 149.7 | 108.1 | 816.9 | 802 | 371.7 | 461.2 | 84.7 | 0.41 | 25.1 | 150.3
43.3083 | 152.4 | 149.6 | 107.8 | 816.9 | 802.5 | 371.9 | 462.5 | 84.7 | 0.435 | 25.08 | 150.2
43.3167 | 152.4 | 149.6 | 107.8 | 816.7 | 801.8 | 371.9 | 461.6 | 84.7 | 0.4 | 25.1 | 150.3
43.325 | 152.3 | 149.6 | 107.6 | 816.2 | 801.7 | 372.4 | 461.1 | 84.6 | 0.405 | 25.06 | 150.3
43.3333 | 152.3 | 149.7 | 107.4 | 816.7 | 802.2 | 372.1 | 462.6 | 84.6 | 0.403 | 25.07 | 150.2
43.3417 | 152.3 | 149.7 | 107.5 | 816.7 | 802.3 | 372.6 | 461.2 | 84.7 | 0.39 | 25.09 | 150.3
43.35 | 152.4 | 149.7 | 107.6 | 816.2 | 801.9 | 372.1 | 461.4 | 84.6 | 0.396 | 25.11 | 150.3
43.3583 | 152.4 | 149.6 | 107.5 | 816 | 802.5 | 372.5 | 462.9 | 84.6 | 0.396 | 25.07 | 150.5
43.3667 | 152.5 | 149.7 | 107.6 | 816.8 | 802.6 | 371.9 | 460.8 | 84.7 | 0.393 | 25.05 | 150.4
43.375 | 152.5 | 149.7 | 107.2 | 817.1 | 801.9 | 372.6 | 462.9 | 84.6 | 0.392 | 25.05 | 150.6
43.3833 | 152.5 | 149.8 | 107.4 | 816.7 | 802 | 371.8 | 461.1 | 84.6 | 0.399 | 25.07 | 150.6
43.3917 | 152.5 | 149.9 | 107.6 | 816.9 | 802.4 | 374.3 | 464.8 | 84.6 | 0.408 | 25.03 | 150.7
43.4 | 152.4 | 149.9 | 107.7 | 816.8 | 802.2 | 372.1 | 460.5 | 84.6 | 0.424 | 25.07 | 150.5
43.4083 | 152.3 | 149.9 | 107.8 | 817.4 | 802.1 | 373.8 | 464.8 | 84.6 | 0.417 | 25.05 | 150.5
43.4167 | 152.5 | 150 | 107.8 | 817.1 | 803 | 372.4 | 460.4 | 84.6 | 0.394 | 25.07 | 150.6
43.425 | 152.5 | 149.9 | 108.2 | 816.8 | 802.7 | 372.1 | 460.3 | 84.5 | 0.407 | 25.08 | 150.7
43.4333 | 152.6 | 150 | 108.3 | 816.8 | 802.6 | 371.3 | 460.4 | 84.6 | 0.419 | 25.09 | 150.7
43.4417 | 152.5 | 149.9 | 108.4 | 817.4 | 803.1 | 371 | 460 | 84.6 | 0.408 | 25.1 | 150.6
43.45 | 152.6 | 150 | 108.1 | 817.2 | 802.7 | 371.3 | 461.2 | 84.6 | 0.424 | 25.05 | 150.6
43.4583 | 152.6 | 150 | 108.1 | 817.1 | 802.8 | 372.5 | 459.3 | 84.6 | 0.416 | 25.12 | 150.5
43.4667 | 152.5 | 150 | 108 | 816.9 | 802.2 | 371.9 | 462.1 | 84.6 | 0.398 | 25.11 | 150.5
43.475 | 152.5 | 149.7 | 107.9 | 816.7 | 803.1 | 372.5 | 463.8 | 84.6 | 0.448 | 25.06 | 150.4
43.4833 | 152.3 | 149.8 | 107.7 | 816.7 | 802.2 | 373.3 | 462.2 | 84.6 | 0.43 | 25.03 | 150.4
43.4917 | 152.4 | 149.7 | 107.7 | 816.6 | 802.6 | 373.8 | 464.4 | 84.5 | 0.401 | 25.07 | 150.2
43.5 | 152.2 | 149.7 | 107.6 | 816.9 | 802.4 | 372.2 | 461.1 | 84.5 | 0.387 | 25.08 | 150.2
43.5083 | 152.3 | 149.6 | 107.2 | 816.7 | 802.8 | 373 | 463.6 | 84.5 | 0.439 | 25.09 | 150.4
43.5167 | 152.3 | 149.7 | 107.3 | 816.6 | 802.4 | 372.8 | 463.4 | 84.5 | 0.39 | 25.04 | 150.2
43.525 | 152.5 | 149.9 | 107.6 | 816.7 | 802.2 | 374 | 463.8 | 84.5 | 0.412 | 25.1 | 150.7
43.5333 | 152.5 | 150 | 107.6 | 816.4 | 802.6 | 370.6 | 459 | 84.6 | 0.388 | 25.05 | 150.8
43.5417 | 152.6 | 150.1 | 107.8 | 816.6 | 802.3 | 371.4 | 460.5 | 84.6 | 0.388 | 25.11 | 150.6
43.55 | 152.6 | 150 | 108.1 | 817.3 | 802.3 | 372.1 | 461.4 | 84.6 | 0.421 | 25.07 | 150.5
43.5583 | 152.6 | 150 | 108.2 | 817.4 | 802.4 | 372.5 | 462.3 | 84.5 | 0.416 | 25.12 | 150.4
43.5667 | 152.6 | 150 | 108.3 | 817.4 | 802.7 | 371.1 | 460.3 | 84.6 | 0.428 | 25.1 | 150.6
43.575 | 152.7 | 150.1 | 108.4 | 817.7 | 803.5 | 371.1 | 460.1 | 84.6 | 0.428 | 25.11 | 150.6
43.5833 | 152.6 | 150.1 | 108.3 | 817.3 | 803.3 | 371 | 460.5 | 84.6 | 0.411 | 25.04 | 150.6
43.5917 | 152.7 | 150.1 | 108 | 817.4 | 803.4 | 370.4 | 460 | 84.6 | 0.412 | 25.03 | 150.6
43.6 | 152.6 | 150 | 107.7 | 818.1 | 802.9 | 372.2 | 460.5 | 84.6 | 0.414 | 25.09 | 150.4
43.6083 | 152.5 | 149.9 | 107.6 | 817.9 | 803.1 | 371.5 | 461.1 | 84.6 | 0.417 | 25.06 | 150.3
43.6167 | 152.4 | 149.9 | 107.5 | 817.1 | 803.1 | 373.2 | 462.5 | 84.6 | 0.405 | 25.13 | 150.3
43.625 | 152.5 | 149.7 | 107.8 | 816.9 | 802.4 | 371.5 | 460.5 | 84.6 | 0.397 | 25.09 | 150.7
43.6333 | 152.6 | 150 | 107.3 | 817 | 802.8 | 372.1 | 460.7 | 84.6 | 0.398 | 25.08 | 150.8
43.6417 | 152.7 | 150 | 107.4 | 817.2 | 802.9 | 370.7 | 462.1 | 84.6 | 0.422 | 25.07 | 150.7
43.65 | 152.3 | 150.1 | 107.9 | 817 | 802.8 | 371 | 460 | 84.6 | 0.429 | 25.05 | 150.9
43.6583 | 152.3 | 150.1 | 108 | 817.4 | 802.9 | 372.2 | 460.3 | 84.6 | 0.401 | 25.05 | 151
43.6667 | 152.4 | 150.1 | 108.2 | 817.8 | 802.8 | 370.2 | 457.8 | 84.6 | 0.423 | 25.07 | 151.1
43.675 | 152.6 | 150.4 | 108.4 | 817.6 | 802.8 | 370 | 460.5 | 84.6 | 0.423 | 25.13 | 151.1
43.6833 | 152.4 | 150.4 | 108.6 | 817.4 | 803.1 | 369.9 | 458.5 | 84.6 | 0.4 | 25.09 | 150.9
43.6917 | 152.5 | 150.2 | 108.3 | 817.5 | 803.1 | 371.5 | 462.1 | 84.6 | 0.388 | 25.11 | 151.1
43.7 | 152.5 | 150.3 | 108.2 | 816.9 | 803.2 | 370.7 | 461.4 | 84.6 | 0.399 | 25.06 | 150.9
43.7083 | 152.5 | 150.3 | 108.2 | 817.8 | 803.7 | 369.1 | 457.9 | 84.6 | 0.43 | 25.08 | 150.9
43.7167 | 152.3 | 150.1 | 107.7 | 817.4 | 802.9 | 372.6 | 463.2 | 84.6 | 0.412 | 25.09 | 150.9
43.725 | 152.3 | 150.2 | 107.4 | 817.5 | 803.4 | 369.5 | 459.2 | 84.6 | 0.431 | 25.12 | 150.9
43.7333 | 152.5 | 150.2 | 107.4 | 817.5 | 803.5 | 371.5 | 462.3 | 84.6 | 0.405 | 25.09 | 151.2
43.7417 | 152.4 | 150.2 | 107.6 | 817.3 | 802.9 | 370.9 | 460.7 | 84.6 | 0.456 | 25.11 | 151.3
43.75 | 152.5 | 150.2 | 107.6 | 817.7 | 803.8 | 372.5 | 462.1 | 84.7 | 0.416 | 25.1 | 151.4
43.7583 | 152.7 | 150.4 | 107.9 | 817.4 | 803.1 | 370.3 | 460.5 | 84.6 | 0.399 | 25.06 | 151.5
43.7667 | 152.6 | 150.4 | 108 | 817.4 | 803.2 | 370.3 | 458.1 | 84.6 | 0.407 | 25.09 | 151.3
43.775 | 152.7 | 150.4 | 108 | 817.7 | 802.7 | 368.4 | 458.2 | 84.6 | 0.394 | 25.11 | 151.4
43.7833 | 152.7 | 150.6 | 108.3 | 817.6 | 803.3 | 369.8 | 456.8 | 84.5 | 0.427 | 25.15 | 151.3
43.7917 | 152.8 | 150.5 | 108.3 | 817.4 | 803.4 | 369.8 | 459.8 | 84.6 | 0.418 | 25.08 | 151.4
43.8 | 152.7 | 150.4 | 108.6 | 817.3 | 803.2 | 370 | 459.2 | 84.6 | 0.419 | 25.09 | 151.4
43.8083 | 152.8 | 150.4 | 108.5 | 817 | 803.3 | 369.1 | 456.8 | 84.5 | 0.41 | 25.1 | 151.4
43.8167 | 152.8 | 150.4 | 108.8 | 817.4 | 803.4 | 370 | 459.3 | 84.6 | 0.418 | 25.1 | 151.5
43.825 | 152.9 | 150.6 | 108.4 | 817.3 | 803.4 | 369.1 | 458.3 | 84.6 | 0.421 | 25.12 | 151.4
43.8333 | 152.7 | 150.4 | 108.1 | 817.7 | 803.4 | 369.6 | 459.7 | 84.6 | 0.405 | 25.09 | 151.2
43.8417 | 152.7 | 150.5 | 108.1 | 817.5 | 802.7 | 368.5 | 458.3 | 84.6 | 0.396 | 25.11 | 151.3
43.85 | 152.6 | 150.2 | 107.7 | 817.7 | 803.3 | 370.6 | 458.3 | 84.6 | 0.382 | 25.13 | 151.2
43.8583 | 152.7 | 150.2 | 107.6 | 817.6 | 803.3 | 369.1 | 456.5 | 84.6 | 0.41 | 25.12 | 150.9
43.8667 | 152.8 | 150.5 | 107.5 | 817.9 | 803.1 | 369.1 | 457.6 | 84.6 | 0.389 | 25.11 | 151.6
43.875 | 152.9 | 150.4 | 107.4 | 818.2 | 804.1 | 368.3 | 457.4 | 84.6 | 0.374 | 25.1 | 151.5
43.8833 | 152.8 | 150.5 | 107.9 | 817.8 | 803.7 | 367.9 | 457.1 | 84.5 | 0.394 | 25.06 | 151.7
43.8917 | 153 | 150.6 | 108.4 | 817.8 | 803.3 | 366.5 | 456.5 | 84.6 | 0.387 | 25.13 | 151.8
43.9 | 153.1 | 150.7 | 108.2 | 818.5 | 804.2 | 368.1 | 456.3 | 84.5 | 0.376 | 25.09 | 151.8
43.9083 | 153 | 150.8 | 108.3 | 818.2 | 804.1 | 368.4 | 457.2 | 84.4 | 0.385 | 25.06 | 151.6
43.9167 | 153 | 150.6 | 108.5 | 818 | 803.7 | 367.6 | 455.3 | 84.5 | 0.398 | 25.06 | 151.6
43.925 | 153 | 150.7 | 108.4 | 818.3 | 804 | 369.1 | 457.4 | 84.5 | 0.415 | 25.05 | 151.5
43.9333 | 152.8 | 150.5 | 108 | 818.1 | 804 | 369.2 | 457.6 | 84.6 | 0.405 | 25.07 | 151.4
43.9417 | 152.8 | 150.5 | 107.9 | 818.4 | 804.7 | 370.3 | 459.7 | 84.6 | 0.435 | 25.1 | 151.4
43.95 | 152.8 | 150.4 | 107.7 | 818.3 | 804.2 | 372.1 | 462.3 | 84.6 | 0.428 | 25.11 | 151.3
43.9583 | 152.8 | 150.5 | 107.6 | 817.8 | 804.4 | 369.4 | 457.5 | 84.7 | 0.409 | 25.09 | 151.4
43.9667 | 152.8 | 150.3 | 107.2 | 818.3 | 803.5 | 370.6 | 461.4 | 84.7 | 0.395 | 25.12 | 151.5
43.975 | 152.8 | 150.4 | 107.4 | 818.2 | 803.8 | 371.7 | 461 | 84.7 | 0.405 | 25.17 | 151.5
43.9833 | 152.8 | 150.4 | 107.2 | 818.1 | 803.9 | 370 | 459.3 | 84.7 | 0.414 | 25.13 | 151.6
43.9917 | 152.8 | 150.5 | 107.2 | 818 | 804 | 369.6 | 460.8 | 84.6 | 0.379 | 25.15 | 151.6
44 | 152.8 | 150.4 | 107.2 | 818.2 | 803.1 | 369.4 | 458.3 | 84.7 | 0.405 | 25.11 | 151.6
44.0083 | 152.8 | 150.5 | 107.4 | 818.2 | 803.6 | 370.2 | 461.6 | 84.8 | 0.383 | 25.1 | 151.6
44.0167 | 153 | 150.4 | 107.6 | 818.9 | 804.1 | 368.8 | 457.4 | 84.7 | 0.454 | 24.99 | 151.8
44.025 | 153.1 | 150.6 | 108.1 | 817.9 | 803.5 | 369.9 | 461.2 | 84.6 | 0.419 | 25.11 | 151.8
44.0333 | 153.1 | 150.6 | 107.9 | 818.7 | 803.4 | 368.5 | 458.2 | 84.6 | 0.401 | 25.11 | 151.7
44.0417 | 153 | 150.6 | 108.2 | 817.9 | 803.8 | 367.3 | 456.1 | 84.6 | 0.383 | 25.09 | 151.6
44.05 | 153 | 150.6 | 108.2 | 817 | 803.9 | 368.3 | 457.5 | 84.6 | 0.414 | 25.08 | 151.6
44.0583 | 152.9 | 150.9 | 108.3 | 817 | 803.4 | 368.5 | 458.1 | 84.6 | 0.404 | 25.11 | 151.6
44.0667 | 153 | 150.8 | 108.4 | 817.2 | 803.8 | 365.6 | 452.7 | 84.6 | 0.403 | 25.11 | 151.6
44.075 | 153 | 150.9 | 108.3 | 817.1 | 803.2 | 365.8 | 454.7 | 84.6 | 0.405 | 25.04 | 151.5
44.0833 | 152.8 | 150.7 | 108 | 817.1 | 803.4 | 367.3 | 455.3 | 84.6 | 0.421 | 25.06 | 151.4
44.0917 | 152.7 | 150.7 | 107.8 | 816.4 | 803.3 | 367.1 | 454.5 | 84.6 | 0.369 | 25.06 | 151.4
44.1 | 152.6 | 150.6 | 107.9 | 816.8 | 803.1 | 368.8 | 456.1 | 84.6 | 0.392 | 25.06 | 151.3
44.1083 | 152.6 | 150.5 | 107.7 | 816.6 | 803 | 368.5 | 459.6 | 84.6 | 0.398 | 25.04 | 151.3
44.1167 | 152.7 | 150.6 | 107.5 | 816.1 | 803.3 | 367.6 | 455.4 | 84.6 | 0.405 | 25 | 151.5
44.125 | 152.5 | 150.5 | 107.5 | 816.9 | 803.6 | 369.2 | 458.7 | 84.6 | 0.395 | 25.07 | 151.4
44.1333 | 152.6 | 150.6 | 107.7 | 816.1 | 802.6 | 369.9 | 459 | 84.6 | 0.385 | 25.06 | 151.5
44.1417 | 152.6 | 150.6 | 107.9 | 816.9 | 802.9 | 369.6 | 460.1 | 84.6 | 0.41 | 25.04 | 151.4
44.15 | 152.5 | 150.6 | 107.9 | 816.4 | 802.9 | 369.5 | 457.6 | 84.6 | 0.409 | 25.07 | 151.3
44.1583 | 152.6 | 150.6 | 108.1 | 816.4 | 802.9 | 367.9 | 454.2 | 84.6 | 0.405 | 25.06 | 151.1
44.1667 | 152.7 | 150.6 | 108.3 | 816.2 | 802.7 | 367.3 | 456.5 | 84.6 | 0.399 | 25.08 | 151.4
44.175 | 152.7 | 150.7 | 108.3 | 816.7 | 802.9 | 366.9 | 457.1 | 84.6 | 0.378 | 25.08 | 151.6
44.1833 | 152.7 | 150.7 | 108.6 | 816.7 | 802.9 | 368.3 | 455.7 | 84.6 | 0.392 | 25.05 | 151.3
44.1917 | 152.6 | 150.6 | 108.6 | 816.7 | 802.9 | 369.1 | 457.9 | 84.6 | 0.397 | 25.1 | 151.1
44.2 | 152.6 | 150.6 | 108.6 | 816.8 | 802.6 | 369.1 | 458.1 | 84.6 | 0.39 | 25.09 | 151.2
44.2083 | 152.6 | 150.7 | 108.6 | 816.4 | 802.7 | 369.8 | 459.3 | 84.6 | 0.393 | 25.1 | 151.2
44.2167 | 152.5 | 150.6 | 108.3 | 816.2 | 802.8 | 369.6 | 457.9 | 84.6 | 0.399 | 25.1 | 151.1
44.225 | 152.4 | 150.5 | 107.9 | 816.2 | 802.5 | 368.8 | 458.9 | 84.5 | 0.391 | 25.07 | 151.1
44.2333 | 152.3 | 150.4 | 107.8 | 816.7 | 802.3 | 369.1 | 458.6 | 84.5 | 0.398 | 25.07 | 150.9
44.2417 | 152.2 | 150.4 | 107.6 | 816.2 | 802.4 | 369.8 | 457 | 84.5 | 0.423 | 25.04 | 151
44.25 | 152.3 | 150.4 | 107.6 | 816.1 | 802.3 | 369.8 | 459 | 84.5 | 0.375 | 25.05 | 151.2
44.2583 | 152.3 | 150.4 | 107.2 | 815.9 | 802.4 | 370.7 | 460.8 | 84.5 | 0.405 | 25.11 | 151.2
44.2667 | 152.3 | 150.5 | 107.4 | 816.2 | 802.1 | 369.5 | 458.3 | 84.6 | 0.395 | 25.09 | 151.2
44.275 | 152.4 | 150.4 | 107.6 | 816.1 | 802.3 | 369.4 | 459.2 | 84.5 | 0.412 | 25.07 | 150.8
44.2833 | 152.4 | 150.4 | 107.9 | 816.4 | 801.9 | 371.7 | 461.2 | 84.6 | 0.403 | 25.05 | 151.3
44.2917 | 152.5 | 150.5 | 108.3 | 815.6 | 802.6 | 370.9 | 460.1 | 84.6 | 0.381 | 25.09 | 151.3
44.3 | 152.3 | 150.5 | 108.3 | 816.7 | 803 | 370.6 | 460 | 84.6 | 0.402 | 25.09 | 151.1
44.3083 | 152.5 | 150.4 | 108.5 | 816.6 | 802.4 | 368.4 | 456.7 | 84.6 | 0.371 | 25.05 | 151
44.3167 | 152.4 | 150.5 | 108.6 | 816.6 | 801.9 | 371 | 461.5 | 84.6 | 0.405 | 25.1 | 150.9
44.325 | 152.5 | 150.2 | 108.5 | 816 | 802.2 | 370.4 | 458.5 | 84.6 | 0.392 | 25.1 | 150.8
44.3333 | 152.6 | 150.4 | 108.1 | 816.2 | 802 | 370.6 | 459.2 | 84.6 | 0.408 | 25.11 | 150.8
44.3417 | 152.5 | 150.1 | 107.8 | 815.8 | 802.4 | 371.9 | 460.8 | 84.6 | 0.403 | 25.11 | 150.8
44.35 | 152.5 | 150.2 | 107.6 | 816.1 | 803.1 | 370.6 | 461.5 | 84.7 | 0.41 | 25.06 | 150.7
44.3583 | 152.3 | 150 | 107.6 | 816 | 802.7 | 371.9 | 461.1 | 84.7 | 0.378 | 25.06 | 150.7
44.3667 | 152.5 | 150.2 | 107.6 | 816 | 802.1 | 372.5 | 462.3 | 84.7 | 0.376 | 25.1 | 150.9
44.375 | 152.5 | 150.2 | 107.6 | 816 | 801.9 | 369.2 | 458.3 | 84.7 | 0.394 | 25.11 | 151
44.3833 | 152.4 | 150.3 | 107.7 | 816 | 802 | 370.3 | 460.3 | 84.6 | 0.394 | 25.19 | 150.9
44.3917 | 152.6 | 150.4 | 107.9 | 816.4 | 802.6 | 369.5 | 460.3 | 84.6 | 0.422 | 25.06 | 151
44.4 | 152.5 | 150.5 | 108 | 816 | 802.6 | 370 | 458.9 | 84.6 | 0.401 | 25.05 | 150.8
44.4083 | 152.5 | 150.4 | 108.2 | 816.3 | 802.8 | 370.6 | 457.1 | 84.6 | 0.387 | 25.05 | 150.8
44.4167 | 152.4 | 150.3 | 108.3 | 816.6 | 801.9 | 370.6 | 458.3 | 84.6 | 0.408 | 25.13 | 150.7
44.425 | 152.4 | 150.3 | 108.2 | 816.1 | 802.2 | 371.3 | 462.1 | 84.7 | 0.382 | 25.13 | 150.7
44.4333 | 152.4 | 150.2 | 108.4 | 816.6 | 802.6 | 370.7 | 459.2 | 84.7 | 0.382 | 25.1 | 150.6
44.4417 | 152.4 | 150.2 | 108.4 | 815.8 | 802.2 | 372.5 | 463.3 | 84.6 | 0.359 | 25.06 | 150.7
44.45 | 152.5 | 150.3 | 108.4 | 816 | 802.2 | 370.4 | 458.9 | 84.5 | 0.409 | 25.08 | 150.6
44.4583 | 152.5 | 150.3 | 108.6 | 815.9 | 802.2 | 369.1 | 457.1 | 84.6 | 0.39 | 25.1 | 150.6
44.4667 | 152.4 | 150.4 | 108.4 | 816.1 | 802.4 | 369.4 | 458.1 | 84.6 | 0.394 | 25.09 | 150.6
44.475 | 152.5 | 150.4 | 108.6 | 816.1 | 802.4 | 370 | 460.1 | 84.6 | 0.382 | 25.07 | 150.7
44.4833 | 152.5 | 150.2 | 108.2 | 815.8 | 801.9 | 370 | 457.8 | 84.6 | 0.419 | 25.05 | 150.7
44.4917 | 152.4 | 150.1 | 108 | 815.8 | 802.1 | 371.4 | 459.3 | 84.6 | 0.381 | 25.12 | 150.6
44.5 | 152.4 | 150.2 | 107.6 | 816.6 | 802.7 | 371.1 | 459.6 | 84.6 | 0.399 | 25.13 | 150.5
44.5083 | 152.3 | 150.1 | 107.6 | 816.6 | 802.6 | 370 | 459.4 | 84.6 | 0.374 | 25.1 | 150.4
44.5167 | 152.2 | 150 | 107.6 | 815.9 | 801.9 | 370.7 | 460.1 | 84.6 | 0.428 | 25.12 | 150.4
44.525 | 152.5 | 150.1 | 107.7 | 816.1 | 802.7 | 370.2 | 458.6 | 84.6 | 0.408 | 25.11 | 150.6
44.5333 | 152.6 | 150.1 | 107.5 | 816.4 | 802.7 | 370.3 | 459.7 | 84.6 | 0.426 | 25.03 | 150.6
44.5417 | 152.6 | 150.2 | 107.6 | 816.2 | 802.3 | 370.6 | 460.4 | 84.6 | 0.414 | 25.09 | 150.7
44.55 | 152.5 | 150.2 | 107.6 | 816.2 | 802.4 | 372.6 | 463 | 84.6 | 0.386 | 25.1 | 150.7
44.5583 | 152.6 | 150.2 | 107.6 | 816.1 | 802.3 | 371.9 | 460.7 | 84.6 | 0.391 | 25.06 | 150.8
44.5667 | 152.7 | 150.2 | 107.7 | 816 | 802.1 | 372.6 | 462.3 | 84.6 | 0.383 | 25.09 | 150.8
44.575 | 152.7 | 150.2 | 107.7 | 816.9 | 802.8 | 370.7 | 461 | 84.6 | 0.392 | 25.12 | 150.7
44.5833 | 152.6 | 150.2 | 107.6 | 816.6 | 802.6 | 370.7 | 458.6 | 84.6 | 0.41 | 25.08 | 150.7
44.5917 | 152.7 | 150.4 | 107.9 | 816.3 | 802.3 | 370.3 | 459.2 | 84.6 | 0.375 | 25.09 | 150.7
44.6 | 152.7 | 150.2 | 107.7 | 816.1 | 802.6 | 371.5 | 461.2 | 84.6 | 0.396 | 25.07 | 150.7
44.6083 | 152.6 | 150.2 | 107.9 | 816.6 | 802.2 | 373.2 | 462.9 | 84.6 | 0.365 | 25.08 | 150.6
44.6167 | 152.6 | 150.2 | 107.8 | 816.6 | 803.1 | 371.7 | 459.6 | 84.6 | 0.384 | 25.09 | 150.6
44.625 | 152.6 | 150.2 | 108 | 817.1 | 803.4 | 371.7 | 462.2 | 84.7 | 0.394 | 25.12 | 150.6
44.6333 | 152.6 | 150.2 | 108 | 817.4 | 803.7 | 370.7 | 460 | 84.7 | 0.398 | 25.11 | 150.5
44.6417 | 152.6 | 150.3 | 108.1 | 816.6 | 803.1 | 370 | 459.2 | 84.7 | 0.397 | 25.06 | 150.6
44.65 | 152.6 | 150.3 | 108.1 | 816.4 | 803.2 | 370.4 | 458.5 | 84.6 | 0.385 | 25.06 | 150.6
44.6583 | 152.6 | 150.4 | 108.1 | 816.6 | 803.3 | 371 | 461 | 84.6 | 0.413 | 25.07 | 150.4
44.6667 | 152.5 | 150.4 | 108.2 | 816.1 | 802.9 | 371.7 | 460.1 | 84.6 | 0.422 | 25.01 | 150.4
44.675 | 152.6 | 150.2 | 108.2 | 816.2 | 802.5 | 370.3 | 459.6 | 84.5 | 0.385 | 25.12 | 150.3
44.6833 | 152.5 | 150.2 | 108.1 | 816.2 | 802.6 | 370.7 | 459.3 | 84.4 | 0.383 | 25.04 | 150.3
44.6917 | 152.5 | 150.2 | 108.5 | 816.4 | 802.4 | 371.3 | 461.1 | 84.4 | 0.396 | 25.11 | 150.4
44.7 | 152.6 | 150.2 | 108.3 | 815.8 | 802.5 | 370.3 | 459.6 | 84.4 | 0.374 | 25.03 | 150.5
44.7083 | 152.6 | 150.3 | 108.5 | 816.6 | 802.6 | 370.3 | 458.9 | 84.5 | 0.409 | 25.08 | 150.5
44.7167 | 152.7 | 150.4 | 107.8 | 816.6 | 802.7 | 370.3 | 458.2 | 84.5 | 0.392 | 25.1 | 150.6
44.725 | 152.6 | 150.3 | 107.4 | 815.9 | 802.6 | 369.5 | 458.3 | 84.6 | 0.391 | 25.1 | 150.6
44.7333 | 152.6 | 150.4 | 107.7 | 816.1 | 803.5 | 371 | 459.6 | 84.6 | 0.372 | 25.05 | 150.5
44.7417 | 152.5 | 150.2 | 107.4 | 816.3 | 802.8 | 371.7 | 463.2 | 84.6 | 0.408 | 25.07 | 150.4
44.75 | 152.5 | 150.2 | 107.6 | 816.2 | 802.7 | 372.8 | 464.1 | 84.6 | 0.409 | 25.05 | 150.4
44.7583 | 152.4 | 150.2 | 107.5 | 816.5 | 802.6 | 371.5 | 459.4 | 84.6 | 0.376 | 25.12 | 150.4
44.7667 | 152.3 | 150.1 | 107.6 | 816.7 | 801.9 | 370.9 | 459.6 | 84.6 | 0.396 | 25.09 | 150.5
44.775 | 152.5 | 150.2 | 108.1 | 816.3 | 802.9 | 371.3 | 460.7 | 84.6 | 0.4 | 25.09 | 150.6
44.7833 | 152.5 | 150.3 | 108.3 | 816.4 | 802.3 | 370.2 | 458.3 | 84.6 | 0.417 | 25.08 | 150.7
44.7917 | 152.7 | 150.4 | 108.2 | 816.2 | 802.7 | 370.3 | 458.5 | 84.5 | 0.399 | 25.09 | 150.8
44.8 | 152.7 | 150.4 | 108.4 | 816.9 | 802.5 | 370 | 457.1 | 84.5 | 0.442 | 25.07 | 150.8
44.8083 | 152.6 | 150.4 | 108.6 | 816.2 | 802.4 | 368.5 | 456.8 | 84.6 | 0.408 | 25.03 | 150.6
44.8167 | 152.6 | 150.4 | 108.1 | 816.8 | 802.8 | 371.5 | 460.1 | 84.6 | 0.399 | 25.05 | 150.6
44.825 | 152.5 | 150.4 | 107.9 | 817.2 | 802.6 | 370.4 | 459.2 | 84.6 | 0.453 | 25.05 | 150.5
44.8333 | 152.4 | 150.2 | 107.6 | 816.8 | 802.1 | 370.3 | 459.3 | 84.6 | 0.433 | 25.04 | 150.4
44.8417 | 152.3 | 150.2 | 107.5 | 816.4 | 802.6 | 371 | 458.9 | 84.6 | 0.391 | 25.03 | 150.3
44.85 | 152.3 | 150.1 | 107.3 | 816.2 | 802.8 | 373.4 | 464.4 | 84.6 | 0.424 | 25.1 | 150.2
44.8583 | 152.1 | 149.9 | 107.2 | 815.8 | 802.9 | 372.1 | 462.3 | 84.6 | 0.405 | 25.09 | 150.2
44.8667 | 152.3 | 150.1 | 107.6 | 816.2 | 802.2 | 371.8 | 460.1 | 84.6 | 0.391 | 25.08 | 150.6
44.875 | 152.4 | 150.1 | 107.9 | 816.4 | 802.6 | 370.2 | 459.3 | 84.6 | 0.39 | 25.06 | 150.6
44.8833 | 152.5 | 150.2 | 107.9 | 816.8 | 802.7 | 370.6 | 459.3 | 84.5 | 0.394 | 25.11 | 150.7
44.8917 | 152.6 | 150.3 | 108.1 | 816.6 | 802.4 | 370.3 | 460.5 | 84.5 | 0.395 | 25.06 | 150.8
44.9 | 152.7 | 150.4 | 108.2 | 816.7 | 802 | 371.5 | 461.6 | 84.6 | 0.402 | 25.06 | 150.6
44.9083 | 152.6 | 150.2 | 108.4 | 816.1 | 802.6 | 371 | 460.4 | 84.6 | 0.426 | 25.01 | 150.6
44.9167 | 152.5 | 150.3 | 108.4 | 816.4 | 802.7 | 371.5 | 458.7 | 84.6 | 0.409 | 25.05 | 150.6
44.925 | 152.6 | 150.2 | 108.2 | 816.7 | 803.2 | 370.9 | 460.4 | 84.6 | 0.393 | 25.1 | 150.4
44.9333 | 152.5 | 150.2 | 108.2 | 816.4 | 802.7 | 371.1 | 461 | 84.6 | 0.396 | 25.1 | 150.4
44.9417 | 152.5 | 150.1 | 108.2 | 816.9 | 802.9 | 372.2 | 464.3 | 84.6 | 0.365 | 25.07 | 150.4
44.95 | 152.4 | 150.1 | 107.8 | 816.6 | 802.9 | 372.4 | 461.6 | 84.7 | 0.382 | 25.11 | 150.3
44.9583 | 152.3 | 150.1 | 107.8 | 816.1 | 802.8 | 373.6 | 463.3 | 84.6 | 0.394 | 25.06 | 150.3
44.9667 | 152.5 | 150.1 | 107.6 | 815.8 | 802.1 | 372.9 | 461.9 | 84.6 | 0.385 | 25.12 | 150.5
44.975 | 152.4 | 150.1 | 107.6 | 816 | 802.1 | 371.7 | 461.2 | 84.6 | 0.401 | 25.07 | 150.6
44.9833 | 152.4 | 150.1 | 107.6 | 816.5 | 802.6 | 370.4 | 458.9 | 84.6 | 0.369 | 25.1 | 150.7
44.9917 | 152.3 | 150.1 | 107.3 | 816.4 | 802.5 | 370.3 | 459.2 | 84.5 | 0.401 | 25.04 | 150.6
45 | 152.3 | 150 | 107.5 | 816.1 | 802.4 | 369.1 | 459 | 84.6 | 0.39 | 25.05 | 150.7
45.0083 | 152.4 | 150.2 | 107.4 | 816.4 | 802.3 | 371.3 | 460.1 | 84.6 | 0.403 | 25.09 | 150.7
45.0167 | 152.2 | 150.2 | 107.6 | 816.7 | 802.6 | 371.3 | 458.9 | 84.6 | 0.408 | 25.07 | 150.4
45.025 | 152.3 | 150.1 | 108.1 | 816.1 | 802.1 | 371.3 | 460.8 | 84.6 | 0.385 | 25.02 | 150.6
45.0333 | 152.3 | 150.1 | 108.1 | 817 | 802.5 | 371.8 | 461.1 | 84.6 | 0.381 | 25.05 | 150.6
45.0417 | 152.3 | 150.1 | 108.3 | 816.8 | 802.8 | 370.7 | 457.4 | 84.6 | 0.379 | 25.07 | 150.6
45.05 | 152.4 | 150.2 | 108 | 816.9 | 802.8 | 371.9 | 461.5 | 84.6 | 0.38 | 25.07 | 150.4
45.0583 | 152.3 | 150 | 108.2 | 816.4 | 802.9 | 373.2 | 462.6 | 84.6 | 0.391 | 25.04 | 150.3
45.0667 | 152.4 | 150.1 | 108.3 | 816.4 | 802.1 | 371.5 | 461.1 | 84.6 | 0.398 | 25.1 | 150.4
45.075 | 152.3 | 150 | 108.2 | 816.3 | 802.8 | 371.5 | 459.8 | 84.6 | 0.392 | 25.11 | 150.4
45.0833 | 152.4 | 150 | 108.4 | 817.2 | 802.5 | 370.6 | 458.3 | 84.5 | 0.39 | 25.12 | 150.5
45.0917 | 152.3 | 149.9 | 108.4 | 817.4 | 802.7 | 371.7 | 462.2 | 84.6 | 0.39 | 25.08 | 150.3
45.1 | 152.4 | 149.9 | 108.1 | 817.8 | 802.4 | 370.7 | 459.3 | 84.6 | 0.392 | 25.09 | 150.3
45.1083 | 152.4 | 149.9 | 107.7 | 817.6 | 802.9 | 371.3 | 459.4 | 84.6 | 0.381 | 25.09 | 150.4
45.1167 | 152.3 | 149.7 | 107.7 | 817.2 | 802.4 | 373.2 | 464 | 84.5 | 0.399 | 25.09 | 150.2
45.125 | 152.4 | 149.7 | 107.4 | 817.2 | 802.7 | 372.2 | 462.1 | 84.6 | 0.426 | 25.13 | 150.5
45.1333 | 152.3 | 149.8 | 107.4 | 817.5 | 802.7 | 371 | 460.3 | 84.6 | 0.369 | 25.16 | 150.5
45.1417 | 152.4 | 149.8 | 107.2 | 817.3 | 802.5 | 371.9 | 457.4 | 84.5 | 0.385 | 25.1 | 150.7
45.15 | 152.5 | 149.8 | 107.4 | 817.2 | 802.6 | 371.9 | 460 | 84.5 | 0.416 | 25.08 | 150.7
45.1583 | 152.5 | 149.9 | 107.7 | 816.7 | 802.8 | 371.4 | 461.1 | 84.6 | 0.384 | 25.07 | 150.7
45.1667 | 152.5 | 150 | 107.9 | 817.5 | 802.6 | 371.4 | 459.3 | 84.6 | 0.421 | 25.09 | 150.7
45.175 | 152.6 | 150.1 | 108.2 | 817.4 | 802 | 370.9 | 460 | 84.6 | 0.381 | 25.12 | 150.8
45.1833 | 152.6 | 150.1 | 108.2 | 816.6 | 801.9 | 369.8 | 460 | 84.6 | 0.401 | 25.12 | 150.8
45.1917 | 152.8 | 150.1 | 108.3 | 816.8 | 802.7 | 368.8 | 457.6 | 84.7 | 0.408 | 25.07 | 150.9
45.2 | 152.8 | 150.1 | 108.5 | 817.9 | 802.6 | 369.6 | 457.6 | 84.6 | 0.376 | 25.11 | 150.7
45.2083 | 152.6 | 150.1 | 108.5 | 817.3 | 802.5 | 370.6 | 460.5 | 84.6 | 0.386 | 25.06 | 150.7
45.2167 | 152.6 | 150.1 | 108.7 | 816.9 | 802.3 | 371.5 | 461.8 | 84.6 | 0.39 | 25.06 | 150.7
45.225 | 152.6 | 150 | 108.7 | 816.8 | 802.8 | 371 | 461.1 | 84.6 | 0.385 | 25.03 | 150.7
45.2333 | 152.7 | 150.1 | 108.7 | 815.8 | 802.6 | 370.2 | 459.3 | 84.5 | 0.412 | 25.01 | 150.7
45.2417 | 152.7 | 150.1 | 108.1 | 816.3 | 801.7 | 370 | 458.9 | 84.5 | 0.393 | 25.06 | 150.7
45.25 | 152.5 | 150 | 108.1 | 816.8 | 802.3 | 371.5 | 460.4 | 84.5 | 0.401 | 25.06 | 150.6
45.2583 | 152.6 | 149.9 | 107.9 | 817.1 | 802 | 371 | 460.3 | 84.5 | 0.39 | 25.08 | 150.6
45.2667 | 152.6 | 150.1 | 107.8 | 816.6 | 801.9 | 372.9 | 461.8 | 84.5 | 0.392 | 25.12 | 150.9
45.275 | 152.6 | 150 | 107.4 | 816.8 | 802.6 | 372.5 | 462.6 | 84.6 | 0.398 | 25.02 | 150.9
45.2833 | 152.5 | 150.1 | 107.8 | 817.1 | 802.4 | 369 | 459.2 | 84.6 | 0.386 | 25.06 | 151
45.2917 | 152.3 | 150 | 107.8 | 817 | 802.1 | 370.6 | 457.9 | 84.6 | 0.394 | 25.01 | 150.6
45.3 | 152.5 | 150 | 108.1 | 817.2 | 802.8 | 369.6 | 458.5 | 84.6 | 0.385 | 25.13 | 151
45.3083 | 152.6 | 150.2 | 108.3 | 816.6 | 802.1 | 367.6 | 456.1 | 84.5 | 0.395 | 25.14 | 151.1
45.3167 | 152.6 | 150.2 | 108.4 | 817 | 802.9 | 368.8 | 457.4 | 84.5 | 0.401 | 25.11 | 151.1
45.325 | 152.7 | 150.3 | 108.6 | 817.4 | 802.6 | 369.1 | 459.3 | 84.6 | 0.43 | 25.1 | 151.2
45.3333 | 152.7 | 150.4 | 108.6 | 817.2 | 803.2 | 370 | 458.7 | 84.6 | 0.432 | 25.11 | 151.3
45.3417 | 152.7 | 150.4 | 108.8 | 817.3 | 803.1 | 367.9 | 456.3 | 84.6 | 0.421 | 25.08 | 151.1
45.35 | 152.7 | 150.4 | 108.8 | 817.3 | 802.6 | 370.6 | 460.5 | 84.6 | 0.392 | 25.05 | 151.2
45.3583 | 152.6 | 150.2 | 108.4 | 816.3 | 802 | 369.1 | 457.5 | 84.6 | 0.442 | 25.06 | 151.1
45.3667 | 152.6 | 150.3 | 108.4 | 816.5 | 803.4 | 370 | 460.3 | 84.6 | 0.4 | 25.11 | 151
45.375 | 152.5 | 150.1 | 108.1 | 817.2 | 802.8 | 369.2 | 458.6 | 84.7 | 0.46 | 25.06 | 151
45.3833 | 152.5 | 150.2 | 108.1 | 817.4 | 803.2 | 369.8 | 459 | 84.6 | 0.41 | 25.01 | 151
45.3917 | 152.5 | 150.1 | 107.9 | 817.6 | 802.9 | 371.1 | 461.8 | 84.6 | 0.401 | 25.08 | 150.8
45.4 | 152.6 | 150.2 | 107.8 | 817.3 | 802.9 | 369.5 | 458.1 | 84.6 | 0.388 | 25.1 | 150.9
45.4083 | 152.6 | 150.3 | 107.5 | 817.3 | 802.9 | 370 | 459.6 | 84.6 | 0.418 | 25.02 | 151.3
45.4167 | 152.6 | 150.4 | 107.4 | 817.1 | 802.7 | 369.9 | 457.2 | 84.6 | 0.389 | 25.05 | 151.4
45.425 | 152.7 | 150.4 | 107.6 | 816.9 | 802.9 | 370.4 | 459.6 | 84.6 | 0.412 | 25.09 | 151.4
45.4333 | 152.8 | 150.5 | 107.5 | 817.3 | 802.1 | 368.8 | 457.8 | 84.6 | 0.422 | 25.08 | 151.3
45.4417 | 152.7 | 150.4 | 107.6 | 817.3 | 802.4 | 371 | 460 | 84.6 | 0.409 | 25.1 | 151.3
45.45 | 152.7 | 150.3 | 107.8 | 816.5 | 802 | 372.5 | 460.3 | 84.5 | 0.432 | 25.02 | 151.1
45.4583 | 152.8 | 150.4 | 107.8 | 817.4 | 802.8 | 370.4 | 459 | 84.5 | 0.411 | 25.05 | 151.2
45.4667 | 152.8 | 150.3 | 108.1 | 817.2 | 802.9 | 369.6 | 457.4 | 84.5 | 0.422 | 24.99 | 151.3
45.475 | 152.8 | 150.4 | 108.2 | 816.9 | 802.8 | 370.6 | 460.1 | 84.5 | 0.458 | 25.07 | 151.3
45.4833 | 152.7 | 150.5 | 108.1 | 817.3 | 802.8 | 370 | 457.6 | 84.5 | 0.41 | 25.1 | 151.2
45.4917 | 152.9 | 150.6 | 108.4 | 817.5 | 802.8 | 369 | 456.8 | 84.4 | 0.399 | 25.03 | 151.4
45.5 | 152.8 | 150.5 | 108 | 817.6 | 802.5 | 370.4 | 458.2 | 84.5 | 0.392 | 25.06 | 151.3
45.5083 | 152.7 | 150.5 | 108 | 817.1 | 802.4 | 369.6 | 458.7 | 84.4 | 0.417 | 25.15 | 151.3
45.5167 | 152.7 | 150.2 | 107.7 | 817.3 | 802.8 | 370.3 | 458.5 | 84.5 | 0.394 | 25.08 | 151.3
45.525 | 152.6 | 150.2 | 107.7 | 816.9 | 802.6 | 370.9 | 460.1 | 84.5 | 0.423 | 25.04 | 151.2
45.5333 | 152.8 | 150.3 | 107.6 | 817.3 | 803.2 | 369.2 | 458.1 | 84.5 | 0.41 | 25.08 | 151.2
45.5417 | 152.7 | 150.4 | 107.8 | 817.5 | 802.6 | 368.1 | 456.1 | 84.4 | 0.448 | 25.09 | 151.2
45.55 | 152.7 | 150.4 | 107.6 | 817.2 | 803.1 | 368.5 | 457.6 | 84.5 | 0.386 | 25.07 | 151.3
45.5583 | 152.7 | 150.4 | 107.7 | 817.7 | 803.5 | 367.9 | 456.7 | 84.5 | 0.376 | 25.08 | 151.2
45.5667 | 152.6 | 150.2 | 107.6 | 817.5 | 803.2 | 370 | 458.3 | 84.5 | 0.408 | 25.07 | 151.2
45.575 | 152.7 | 150.4 | 107.7 | 817.5 | 802.9 | 370.4 | 459.3 | 84.6 | 0.429 | 25.12 | 151.2
45.5833 | 152.6 | 150.2 | 107.7 | 817.6 | 803.1 | 370.3 | 459 | 84.7 | 0.367 | 25.08 | 151.2
45.5917 | 152.6 | 150.2 | 107.5 | 817.2 | 803.2 | 369.6 | 456.8 | 84.7 | 0.403 | 25.07 | 151.2
45.6 | 152.7 | 150.4 | 107.9 | 817.7 | 802.7 | 368.7 | 456.1 | 84.6 | 0.407 | 25.07 | 151.3
45.6083 | 152.8 | 150.4 | 108.4 | 817.4 | 803.1 | 367.5 | 454.2 | 84.6 | 0.401 | 25.04 | 151.3
45.6167 | 152.9 | 150.5 | 108.5 | 817.4 | 803.2 | 367.3 | 456.7 | 84.7 | 0.41 | 25.09 | 151.5
45.625 | 152.9 | 150.6 | 108.6 | 817 | 802.8 | 369.5 | 458.6 | 84.7 | 0.396 | 25.08 | 151.6
45.6333 | 152.9 | 150.5 | 108.8 | 816.9 | 802.5 | 368.4 | 457.4 | 84.6 | 0.44 | 25.05 | 151.3
45.6417 | 152.8 | 150.5 | 108.3 | 817.1 | 802.4 | 369.4 | 459.4 | 84.6 | 0.393 | 25 | 151.2
45.65 | 152.7 | 150.5 | 108.1 | 817 | 802.9 | 370.3 | 459.6 | 84.6 | 0.403 | 25.04 | 151.3
45.6583 | 152.7 | 150.4 | 107.9 | 817.2 | 802.3 | 368.5 | 458.5 | 84.6 | 0.377 | 25.05 | 151.2
45.6667 | 152.7 | 150.2 | 107.9 | 817.3 | 802.8 | 368.4 | 457.5 | 84.7 | 0.416 | 25.08 | 151.2
45.675 | 152.5 | 150.2 | 107.8 | 817.2 | 802.4 | 369.9 | 458.9 | 84.6 | 0.388 | 25.07 | 151.1
45.6833 | 152.6 | 150.1 | 107.6 | 816.8 | 802.5 | 370 | 459.8 | 84.6 | 0.382 | 25.03 | 151.1
45.6917 | 152.7 | 150.2 | 107.6 | 816.9 | 802.8 | 369.5 | 457 | 84.7 | 0.39 | 25.05 | 151.4
45.7 | 152.8 | 150.4 | 107.3 | 817.5 | 802.1 | 368.7 | 456.1 | 84.7 | 0.415 | 25.09 | 151.4
45.7083 | 152.7 | 150.2 | 107.4 | 816.9 | 802.7 | 368.4 | 457.1 | 84.6 | 0.381 | 25.05 | 151.2
45.7167 | 152.7 | 150.2 | 107.7 | 816.7 | 802.1 | 369.1 | 456.1 | 84.6 | 0.394 | 25.06 | 150.9
45.725 | 152.8 | 150.4 | 107.9 | 817.3 | 802.7 | 369.4 | 458.6 | 84.6 | 0.387 | 25.07 | 151.6
45.7333 | 152.8 | 150.4 | 108 | 817.2 | 802.6 | 368.7 | 457.4 | 84.7 | 0.397 | 25.02 | 151.5
45.7417 | 153 | 150.4 | 108.3 | 817.3 | 802.7 | 369.1 | 458.2 | 84.6 | 0.407 | 25.11 | 151.3
45.75 | 153 | 150.5 | 108.3 | 817.4 | 802.8 | 368.1 | 457.6 | 84.6 | 0.407 | 25.04 | 151.3
45.7583 | 152.9 | 150.4 | 108.6 | 816.9 | 803 | 367.1 | 456.7 | 84.6 | 0.383 | 25.03 | 151.2
45.7667 | 152.8 | 150.3 | 108.6 | 816.8 | 802.9 | 367.5 | 455.9 | 84.6 | 0.412 | 25.1 | 151.2
45.775 | 152.8 | 150.4 | 108.4 | 817.3 | 802 | 368.1 | 457.4 | 84.5 | 0.388 | 25.06 | 151.2
45.7833 | 152.8 | 150.4 | 108.8 | 816.4 | 802.7 | 369.8 | 460.3 | 84.6 | 0.394 | 25.07 | 151.2
45.7917 | 152.8 | 150.3 | 108.3 | 816.7 | 802.8 | 369.8 | 460.1 | 84.6 | 0.384 | 25.08 | 151.1
45.8 | 152.8 | 150.4 | 108.3 | 817.3 | 803.6 | 369.2 | 457.6 | 84.6 | 0.396 | 25.07 | 151.1
45.8083 | 152.6 | 150.2 | 108.1 | 816.9 | 802.4 | 369 | 458.2 | 84.6 | 0.405 | 25.02 | 151.1
45.8167 | 152.8 | 150.3 | 107.8 | 817.1 | 802.9 | 369.8 | 459.3 | 84.7 | 0.36 | 25.06 | 151.3
45.825 | 152.8 | 150.3 | 107.7 | 817.1 | 802.4 | 368.5 | 456.3 | 84.7 | 0.379 | 24.99 | 151.2
45.8333 | 152.8 | 150.5 | 108 | 816.8 | 802.9 | 369.2 | 457.5 | 84.7 | 0.393 | 25.08 | 151.3
45.8417 | 152.8 | 150.4 | 107.8 | 817.2 | 803 | 368.5 | 457.6 | 84.6 | 0.41 | 25 | 151.3
45.85 | 152.7 | 150.2 | 107.7 | 817.2 | 802.5 | 368.4 | 457.5 | 84.6 | 0.379 | 25.01 | 151.3
45.8583 | 152.8 | 150.4 | 107.7 | 816.3 | 802.7 | 370.3 | 459.8 | 84.6 | 0.394 | 25.03 | 151.3
45.8667 | 152.8 | 150.2 | 108.2 | 816.7 | 802.6 | 367.7 | 456 | 84.6 | 0.411 | 25.09 | 151.4
45.875 | 152.9 | 150.5 | 108.7 | 817.7 | 802.8 | 368.4 | 457.9 | 84.6 | 0.378 | 25.08 | 151.4
45.8833 | 153 | 150.4 | 108.8 | 817.5 | 802.8 | 368.1 | 458.3 | 84.6 | 0.383 | 25.08 | 151.1
45.8917 | 153 | 150.5 | 108.8 | 817.5 | 802.7 | 366.8 | 454.1 | 84.6 | 0.41 | 25.05 | 151.3
45.9 | 152.8 | 150.3 | 108.4 | 817.3 | 803.2 | 369.5 | 458.7 | 84.6 | 0.388 | 25.07 | 151.1
45.9083 | 152.7 | 150.2 | 108.1 | 817.4 | 802.8 | 369.2 | 458.7 | 84.6 | 0.419 | 25.02 | 151
45.9167 | 152.6 | 150.1 | 107.8 | 816.7 | 802.7 | 369.6 | 457.6 | 84.6 | 0.38 | 25.06 | 150.9
45.925 | 152.7 | 150.3 | 107.9 | 816.8 | 802.2 | 370.4 | 458.6 | 84.6 | 0.389 | 25.11 | 151.1
45.9333 | 152.8 | 150.2 | 107.7 | 816.6 | 802.6 | 368.7 | 457.4 | 84.6 | 0.403 | 25.04 | 151.3
45.9417 | 152.7 | 150.1 | 107.8 | 816.7 | 802.6 | 368.8 | 457.4 | 84.6 | 0.386 | 25.05 | 151.3
45.95 | 152.7 | 150.2 | 107.9 | 816.7 | 801.9 | 369.8 | 457.6 | 84.6 | 0.412 | 25.07 | 151.4
45.9583 | 152.8 | 150.3 | 107.9 | 816.7 | 802.8 | 369.8 | 461 | 84.6 | 0.387 | 25.03 | 151.5
45.9667 | 152.9 | 150.4 | 108.3 | 817 | 803 | 369.6 | 457.8 | 84.6 | 0.396 | 25.16 | 151.5
45.975 | 153.1 | 150.5 | 108.4 | 817.1 | 802.9 | 367.6 | 454.9 | 84.6 | 0.1 | 25.03 | 151.4
45.9833 | 152.9 | 150.4 | 108.3 | 816.8 | 802.8 | 365.1 | 453.6 | 84.6 | 0.1 | 25.09 | 151.1
45.9917 | 152.8 | 150.4 | 108.4 | 816.9 | 802.9 | 367.2 | 454.3 | 84.6 | 0.1 | 25.13 | 151.1
46 | 152.8 | 150.2 | 108.1 | 816.9 | 803.2 | 371.1 | 462.5 | 84.6 | 0.128 | 25.12 | 151.1
46.0083 | 152.7 | 150.1 | 108.1 | 816.8 | 802.8 | 371.5 | 461.4 | 84.6 | 0.599 | 25.09 | 151.1
46.0167 | 152.6 | 150.2 | 107.7 | 817.1 | 802.7 | 370.4 | 459.6 | 84.6 | 0.376 | 25.07 | 150.9
46.025 | 152.7 | 150.1 | 107.8 | 817.3 | 802.8 | 371 | 460 | 84.4 | 0.412 | 25.11 | 151.2
46.0333 | 152.7 | 150.2 | 107.6 | 816.9 | 802.6 | 370.3 | 459.4 | 84.4 | 0.371 | 25.11 | 151.3
46.0417 | 152.7 | 150.2 | 107.4 | 817.3 | 803 | 370.6 | 460.4 | 84.3 | 0.366 | 25.04 | 151.4
46.05 | 152.8 | 150.2 | 107.3 | 816.8 | 803.4 | 369.5 | 458.3 | 84.3 | 0.387 | 25.07 | 151.4
46.0583 | 152.7 | 150.1 | 107.2 | 817 | 803.4 | 370.3 | 459.8 | 84.2 | 0.396 | 25.06 | 151.4
46.0667 | 152.7 | 150.2 | 107.4 | 817.2 | 803.2 | 369.4 | 459.6 | 84.3 | 0.387 | 25.08 | 151.4
46.075 | 152.8 | 150.3 | 107.9 | 817.1 | 802.8 | 367.9 | 457 | 84.3 | 0.389 | 25.06 | 151.2
46.0833 | 152.8 | 150.2 | 108.2 | 816.8 | 803.1 | 368.3 | 455.6 | 84.4 | 0.355 | 25.1 | 151.3
46.0917 | 152.8 | 150.2 | 108.6 | 817.3 | 802.8 | 370.4 | 459.2 | 84.5 | 0.416 | 25.08 | 151.2
46.1 | 152.8 | 150.3 | 108.8 | 817.1 | 802.8 | 367.9 | 456.1 | 84.6 | 0.378 | 24.99 | 151.2
46.1083 | 152.8 | 150.3 | 108.8 | 817.1 | 803.3 | 366.5 | 454.5 | 84.5 | 0.395 | 25.07 | 151.2
46.1167 | 152.8 | 150.3 | 108.1 | 817.4 | 803.7 | 368 | 457.1 | 84.6 | 0.397 | 25.04 | 151.2
46.125 | 152.8 | 150.2 | 108.2 | 816.6 | 803.2 | 367.9 | 456.7 | 84.6 | 0.383 | 25.05 | 151.2
46.1333 | 152.6 | 150.1 | 108.3 | 816.8 | 803 | 368.8 | 457.1 | 84.5 | 0.396 | 25.03 | 151
46.1417 | 152.6 | 150 | 107.9 | 816.8 | 802.6 | 369.2 | 455.6 | 84.5 | 0.419 | 25.04 | 151
46.15 | 152.6 | 150 | 107.9 | 816.9 | 802.9 | 370.9 | 460.7 | 84.6 | 0.451 | 24.98 | 151
46.1583 | 152.6 | 150 | 107.8 | 816.8 | 802.9 | 369.8 | 459.8 | 84.6 | 0.437 | 25.02 | 151
46.1667 | 152.5 | 150.1 | 107.6 | 816.6 | 803.2 | 370 | 460 | 84.6 | 0.419 | 25.04 | 150.8
46.175 | 152.7 | 150.1 | 107.9 | 816.9 | 803.8 | 367.2 | 456.1 | 84.6 | 0.394 | 25.04 | 151
46.1833 | 152.7 | 150.2 | 107.9 | 816.8 | 802.8 | 369.8 | 460.3 | 84.6 | 0.416 | 25.06 | 151.1
46.1917 | 152.7 | 150.2 | 107.8 | 816.9 | 802.8 | 368 | 457.1 | 84.6 | 0.408 | 25 | 151.2
46.2 | 152.8 | 150.3 | 107.9 | 817.4 | 803.2 | 368.5 | 458.6 | 84.5 | 0.378 | 25.04 | 151.2
46.2083 | 152.7 | 150.3 | 107.8 | 817.6 | 802.6 | 368.8 | 458.6 | 84.5 | 0.383 | 25.04 | 151.2
46.2167 | 152.8 | 150.2 | 107.6 | 817.2 | 803.2 | 368.8 | 457.6 | 84.5 | 0.369 | 25.02 | 151.1
46.225 | 152.7 | 150.1 | 107.7 | 817.1 | 802.7 | 368.7 | 457.2 | 84.5 | 0.386 | 25.06 | 150.9
46.2333 | 152.7 | 150.1 | 107.6 | 817.3 | 802.8 | 369.8 | 458.5 | 84.5 | 0.388 | 25.09 | 150.9
46.2417 | 152.6 | 150 | 107.6 | 816.7 | 803.1 | 369.4 | 456.4 | 84.6 | 0.403 | 25.02 | 150.7
46.25 | 152.5 | 150.1 | 107.6 | 816.3 | 802.8 | 370.7 | 459.3 | 84.6 | 0.382 | 25.08 | 150.7
46.2583 | 152.6 | 150.1 | 107.8 | 816.8 | 802.9 | 370.7 | 460.7 | 84.6 | 0.396 | 25.02 | 151
46.2667 | 152.7 | 150.2 | 107.9 | 816.4 | 803.1 | 370 | 457.1 | 84.6 | 0.417 | 25.07 | 151
46.275 | 152.6 | 150.3 | 107.9 | 817.1 | 802.4 | 370.3 | 462.2 | 84.6 | 0.38 | 25.09 | 151.1
46.2833 | 152.7 | 150.3 | 107.8 | 816.8 | 802.2 | 367.7 | 456 | 84.7 | 0.367 | 25.06 | 151.2
46.2917 | 152.7 | 150.2 | 107.7 | 816.8 | 803.2 | 368.5 | 456.8 | 84.7 | 0.393 | 25.08 | 151.2
46.3 | 152.6 | 150.1 | 107.7 | 816.7 | 802.3 | 368.5 | 456.5 | 84.7 | 0.403 | 25.07 | 151
46.3083 | 152.7 | 150.3 | 107.9 | 816.4 | 802.5 | 369.4 | 457.4 | 84.6 | 0.375 | 25.04 | 150.9
46.3167 | 152.7 | 150.2 | 108 | 817.1 | 802.8 | 368.8 | 457.6 | 84.6 | 0.402 | 25.03 | 151
46.325 | 152.7 | 150.3 | 108.1 | 816.9 | 803.1 | 370.2 | 459.3 | 84.6 | 0.377 | 25.03 | 150.9
46.3333 | 152.6 | 150.2 | 108.1 | 817 | 803.3 | 369.8 | 460.3 | 84.6 | 0.403 | 25.06 | 150.9
46.3417 | 152.6 | 150.3 | 108.4 | 816.9 | 803.3 | 369.8 | 457.2 | 84.6 | 0.371 | 25.07 | 150.9
46.35 | 152.7 | 150.2 | 108.3 | 816.8 | 802.7 | 370.7 | 461.8 | 84.6 | 0.392 | 25.02 | 151
46.3583 | 152.6 | 150.3 | 108.4 | 817.1 | 802.9 | 369.9 | 458.2 | 84.6 | 0.403 | 25.05 | 150.9
46.3667 | 152.7 | 150.2 | 108.2 | 817.3 | 803.4 | 369.2 | 459.7 | 84.7 | 0.398 | 25.08 | 151
46.375 | 152.6 | 150.2 | 108.1 | 817.3 | 801.9 | 369 | 457.5 | 84.7 | 0.381 | 25.09 | 150.8
46.3833 | 152.5 | 150.1 | 108.1 | 816.1 | 802.7 | 369.5 | 457.2 | 84.7 | 0.377 | 25.05 | 150.9
46.3917 | 152.6 | 150.2 | 107.9 | 816.8 | 803.1 | 369.5 | 457.8 | 84.6 | 0.392 | 25.08 | 150.9
46.4 | 152.6 | 150.1 | 108 | 816.8 | 802.9 | 369.8 | 458.1 | 84.6 | 0.38 | 25.03 | 150.9
46.4083 | 152.3 | 149.9 | 107.7 | 816.7 | 802.8 | 369.1 | 456.7 | 84.5 | 0.361 | 25.03 | 150.8
46.4167 | 152.6 | 150.1 | 107.9 | 817.1 | 802.2 | 370.7 | 460.4 | 84.4 | 0.399 | 25.01 | 151.1
46.425 | 152.5 | 150 | 107.7 | 816.3 | 802.3 | 367.7 | 455.9 | 84.5 | 0.43 | 24.99 | 150.9
46.4333 | 152.5 | 149.9 | 107.7 | 817 | 803 | 369.6 | 459.6 | 84.5 | 0.403 | 25.04 | 151
46.4417 | 152.5 | 150 | 107.6 | 816.7 | 803.2 | 369.6 | 458.6 | 84.5 | 0.406 | 25.05 | 151
46.45 | 152.5 | 150.1 | 107.7 | 817 | 802.7 | 369.5 | 458.9 | 84.5 | 0.404 | 25.06 | 150.9
46.4583 | 152.6 | 150 | 107.7 | 817.1 | 802.9 | 369.9 | 458.7 | 84.6 | 0.399 | 25.06 | 151.2
46.4667 | 152.7 | 150.2 | 108 | 816.8 | 802.6 | 369.4 | 457.6 | 84.6 | 0.414 | 25.05 | 151.2
46.475 | 152.8 | 150.2 | 108.2 | 817.4 | 802.7 | 370.2 | 458.5 | 84.6 | 0.381 | 25.07 | 151.4
46.4833 | 152.8 | 150.3 | 108.3 | 817.7 | 802.9 | 369.8 | 457.1 | 84.6 | 0.401 | 25.07 | 151.1
46.4917 | 152.7 | 150.2 | 108.3 | 817.2 | 803.3 | 369.9 | 457.6 | 84.6 | 0.414 | 25.03 | 151.1
46.5 | 152.7 | 150.2 | 108.7 | 816.7 | 803.2 | 371 | 460.4 | 84.6 | 0.433 | 25.06 | 151
46.5083 | 152.7 | 150.1 | 108.6 | 817.5 | 802.3 | 370.2 | 459.6 | 84.5 | 0.406 | 25.05 | 150.9
46.5167 | 152.6 | 150.1 | 108.1 | 817.5 | 803.3 | 370 | 458.7 | 84.6 | 0.39 | 25.1 | 150.9
46.525 | 152.6 | 150.1 | 107.8 | 817.7 | 803.4 | 372.6 | 461.5 | 84.6 | 0.405 | 25.05 | 150.9
46.5333 | 152.5 | 150.1 | 107.6 | 816.8 | 802.5 | 371.1 | 460.7 | 84.6 | 0.389 | 25.03 | 150.9
46.5417 | 152.5 | 150 | 107.6 | 816.9 | 802.7 | 371.5 | 459.2 | 84.5 | 0.393 | 24.99 | 151.1
46.55 | 152.6 | 150.1 | 107.7 | 816.8 | 802.9 | 369.5 | 456.3 | 84.5 | 0.401 | 25.02 | 151
46.5583 | 152.6 | 150.1 | 107.3 | 816.7 | 803.1 | 371.9 | 462.2 | 84.5 | 0.444 | 25.01 | 151.2
46.5667 | 152.6 | 150.1 | 107.3 | 816.8 | 802.4 | 370.6 | 460.4 | 84.5 | 0.396 | 25.01 | 151.1
46.575 | 152.6 | 150 | 107.1 | 816.8 | 802.7 | 370 | 459.3 | 84.5 | 0.426 | 25.08 | 151.1
46.5833 | 152.6 | 150 | 107.3 | 816.4 | 802.9 | 370.4 | 458.9 | 84.5 | 0.383 | 25.07 | 151.1
46.5917 | 152.6 | 149.9 | 107.4 | 817 | 802.4 | 369.1 | 456.4 | 84.6 | 0.378 | 25.01 | 151
46.6 | 152.5 | 150 | 107.6 | 816.9 | 803.2 | 370.4 | 459 | 84.6 | 0.394 | 25.05 | 151
46.6083 | 152.5 | 150 | 107.8 | 816.9 | 803.3 | 369.1 | 458.9 | 84.5 | 0.378 | 25.07 | 150.9
46.6167 | 152.5 | 150.1 | 108.2 | 817.2 | 802.9 | 369.9 | 460.3 | 84.5 | 0.413 | 25.03 | 151
46.625 | 152.6 | 150.2 | 108.1 | 816.7 | 802.4 | 371 | 460.7 | 84.4 | 0.374 | 24.96 | 151.1
46.6333 | 152.6 | 150.2 | 108.7 | 817.6 | 803.1 | 369.5 | 458.6 | 84.4 | 0.414 | 24.98 | 151.2
46.6417 | 152.7 | 150.2 | 108.7 | 816.7 | 803 | 368.4 | 457.1 | 84.3 | 0.392 | 25.01 | 150.9
46.65 | 152.7 | 150.3 | 108.8 | 817.3 | 802.9 | 370 | 458.6 | 84.3 | 0.367 | 25.05 | 151.2
46.6583 | 152.8 | 150.5 | 108.7 | 816.3 | 802.9 | 370 | 461.5 | 84.2 | 0.369 | 25.01 | 151.2
46.6667 | 152.7 | 150.2 | 108.4 | 816.7 | 802.8 | 368.8 | 456.8 | 84.2 | 0.385 | 25.01 | 150.9
46.675 | 152.6 | 150.1 | 108.1 | 816.8 | 802.9 | 368.3 | 455.9 | 84.2 | 0.371 | 24.98 | 150.8
46.6833 | 152.6 | 150.1 | 108 | 816.9 | 803.4 | 369.5 | 458.5 | 84.2 | 0.393 | 24.98 | 150.9
46.6917 | 152.5 | 150 | 107.8 | 817.1 | 803 | 371.3 | 460.1 | 84.3 | 0.387 | 25.04 | 150.7
46.7 | 152.4 | 149.9 | 107.6 | 816.6 | 802.9 | 370.3 | 459.2 | 84.3 | 0.418 | 25.06 | 150.6
46.7083 | 152.5 | 149.8 | 107.6 | 816.7 | 802.3 | 369 | 457.2 | 84.4 | 0.379 | 25.06 | 150.8
46.7167 | 152.6 | 150.1 | 107.4 | 816.6 | 802.8 | 369 | 458.7 | 84.3 | 0.389 | 25.07 | 151
46.725 | 152.6 | 150 | 107.6 | 816.9 | 802.5 | 367.9 | 454.9 | 84.3 | 0.374 | 24.99 | 151.1
46.7333 | 152.6 | 150.2 | 107.9 | 816.4 | 802.4 | 369.5 | 459.4 | 84.3 | 0.381 | 25.03 | 151.1
46.7417 | 152.8 | 150.2 | 108.2 | 816.7 | 802.6 | 367.3 | 454.9 | 84.3 | 0.412 | 25.02 | 151
46.75 | 152.8 | 150.3 | 108.3 | 816.9 | 802.2 | 368.4 | 456.5 | 84.4 | 0.399 | 25.01 | 151.2
46.7583 | 152.7 | 150.3 | 108.6 | 816.6 | 803.3 | 369.4 | 458.7 | 84.4 | 0.384 | 25.05 | 151
46.7667 | 152.7 | 150.2 | 108.4 | 817.3 | 803.2 | 369 | 456.3 | 84.4 | 0.378 | 25.07 | 150.9
46.775 | 152.7 | 150.2 | 108.4 | 816.9 | 802.7 | 369.4 | 457.6 | 84.5 | 0.394 | 25.05 | 151
46.7833 | 152.7 | 150.1 | 108.4 | 817.1 | 802.7 | 369.1 | 457.1 | 84.5 | 0.401 | 24.99 | 150.9
46.7917 | 152.7 | 150.3 | 108.6 | 817.5 | 803.8 | 367.9 | 455 | 84.5 | 0.374 | 25 | 151
46.8 | 152.8 | 150.2 | 108.4 | 816.8 | 802.7 | 369.1 | 457.5 | 84.4 | 0.383 | 25 | 151
46.8083 | 152.8 | 150.2 | 108.1 | 817.2 | 802.8 | 368.5 | 457.2 | 84.5 | 0.411 | 25.01 | 151.2
46.8167 | 152.7 | 150.1 | 108.1 | 816.9 | 802.7 | 367.9 | 457.6 | 84.5 | 0.399 | 25.01 | 150.9
46.825 | 152.7 | 150.1 | 108.1 | 816.9 | 802.2 | 370 | 459 | 84.5 | 0.367 | 24.98 | 150.8
46.8333 | 152.6 | 150.1 | 107.8 | 816.7 | 802.8 | 369.6 | 458.1 | 84.4 | 0.38 | 25.01 | 150.9
46.8417 | 152.5 | 150 | 107.8 | 816.7 | 802.8 | 370.7 | 459.8 | 84.4 | 0.4 | 25.03 | 150.8
46.85 | 152.4 | 150 | 107.7 | 816.6 | 802.6 | 369.8 | 458.1 | 84.4 | 0.383 | 25.04 | 150.9
46.8583 | 152.5 | 150 | 107.7 | 816.8 | 802.2 | 369.1 | 457.6 | 84.4 | 0.385 | 25.04 | 151.1
46.8667 | 152.6 | 150.1 | 107.6 | 817 | 803 | 368.5 | 457.6 | 84.4 | 0.384 | 25.06 | 151.2
46.875 | 152.7 | 150.2 | 107.5 | 816.7 | 802.6 | 371.3 | 461.1 | 84.4 | 0.421 | 25.1 | 151.1
46.8833 | 152.6 | 150 | 107.5 | 816.5 | 803.1 | 369.8 | 458.7 | 84.4 | 0.392 | 25.01 | 151.1
46.8917 | 152.6 | 150.1 | 107.6 | 816.7 | 802.3 | 369.1 | 457.2 | 84.4 | 0.433 | 25.06 | 151.1
46.9 | 152.6 | 150.2 | 107.4 | 816.6 | 802.9 | 368.3 | 455.3 | 84.4 | 0.413 | 25.02 | 151.1
46.9083 | 152.7 | 150.1 | 107.9 | 816.5 | 803.1 | 369.9 | 459.8 | 84.4 | 0.408 | 24.96 | 151.1
46.9167 | 152.7 | 150.1 | 108.1 | 816.8 | 802.9 | 368.5 | 456.5 | 84.4 | 0.403 | 25.02 | 150.9
46.925 | 152.8 | 150.2 | 108.1 | 816.6 | 803.3 | 369.1 | 458.6 | 84.3 | 0.383 | 25.04 | 151.3
46.9333 | 152.8 | 150.2 | 108.4 | 816.8 | 803.3 | 368.4 | 457.5 | 84.4 | 0.395 | 25.06 | 151.2
46.9417 | 152.9 | 150.4 | 108.6 | 817.3 | 802.6 | 368.4 | 457 | 84.4 | 0.44 | 25.04 | 151.3
46.95 | 152.8 | 150.3 | 108.8 | 817.5 | 803.3 | 370.4 | 459 | 84.5 | 0.404 | 24.99 | 151.1
46.9583 | 152.7 | 150.2 | 108.9 | 817.4 | 802.9 | 369.1 | 458.7 | 84.5 | 0.399 | 25.04 | 151.1
46.9667 | 152.7 | 150.4 | 108.6 | 817.1 | 802.8 | 369.6 | 457.8 | 84.5 | 0.385 | 25.05 | 151.1
46.975 | 152.7 | 150.1 | 108.2 | 817.1 | 802.9 | 371.1 | 457.2 | 84.5 | 0.421 | 25.02 | 151
46.9833 | 152.6 | 150.1 | 108 | 817.2 | 802.2 | 371.4 | 459.8 | 84.5 | 0.395 | 25.04 | 150.9
46.9917 | 152.5 | 150 | 107.9 | 817.3 | 802.6 | 371.5 | 461.1 | 84.5 | 0.404 | 24.99 | 150.8
47 | 152.5 | 150 | 107.8 | 817.2 | 803.2 | 369.2 | 456.5 | 84.4 | 0.395 | 25.02 | 150.7
47.0083 | 152.6 | 150 | 107.7 | 817.2 | 803.2 | 370.9 | 459.7 | 84.4 | 0.412 | 24.96 | 151.1
47.0167 | 152.7 | 150.2 | 107.9 | 816.8 | 802.5 | 371.4 | 462.2 | 84.4 | 0.379 | 25.03 | 151.1
47.025 | 152.6 | 150.1 | 107.6 | 816.6 | 803.3 | 370.3 | 460.1 | 84.4 | 0.376 | 25.01 | 151.2
47.0333 | 152.7 | 150.2 | 108.1 | 816.9 | 802.7 | 370.6 | 459.6 | 84.5 | 0.39 | 25.08 | 151.2
47.0417 | 152.7 | 150.2 | 107.8 | 816.7 | 803 | 370.3 | 459.2 | 84.5 | 0.394 | 24.98 | 151.2
47.05 | 152.7 | 150.1 | 107.9 | 816.8 | 802.7 | 369 | 458.1 | 84.5 | 0.382 | 25.04 | 151.1
47.0583 | 152.7 | 150 | 107.8 | 817 | 802.7 | 369.6 | 459 | 84.5 | 0.412 | 25 | 151.1
47.0667 | 152.7 | 150.1 | 107.9 | 817.2 | 802.5 | 368.4 | 457.2 | 84.5 | 0.389 | 25.03 | 151.1
47.075 | 152.6 | 150.2 | 107.9 | 816.9 | 802.5 | 370.4 | 459.6 | 84.5 | 0.407 | 25.03 | 151.2
47.0833 | 152.8 | 150.1 | 107.9 | 816.9 | 802.8 | 367.9 | 456.5 | 84.4 | 0.382 | 25.03 | 151.2
47.0917 | 152.7 | 150.2 | 108 | 817.1 | 802.4 | 369.8 | 459.2 | 84.4 | 0.37 | 25.01 | 151.1
47.1 | 152.7 | 150.2 | 107.9 | 816.9 | 803 | 368.8 | 458.6 | 84.4 | 0.374 | 25.02 | 151.1
47.1083 | 152.7 | 150.1 | 107.8 | 816.8 | 802.4 | 368.4 | 457.5 | 84.4 | 0.386 | 25.03 | 151
47.1167 | 152.6 | 150.1 | 107.7 | 816.7 | 802.7 | 370 | 460.1 | 84.4 | 0.405 | 25.04 | 151
47.125 | 152.5 | 150 | 107.7 | 817.1 | 803 | 371.3 | 460.1 | 84.4 | 0.394 | 25.1 | 150.9
47.1333 | 152.4 | 150 | 107.6 | 817.3 | 802.8 | 370.9 | 459.6 | 84.4 | 0.376 | 25.02 | 150.8
47.1417 | 152.5 | 150 | 107.6 | 816.2 | 802.3 | 369.8 | 458.1 | 84.4 | 0.384 | 25.03 | 150.8
47.15 | 152.5 | 150.1 | 107.6 | 816.7 | 802.4 | 370 | 458.9 | 84.3 | 0.367 | 25.08 | 151.1
47.1583 | 152.7 | 150.1 | 107.5 | 816.7 | 803.3 | 369.9 | 459.4 | 84.3 | 0.41 | 25 | 151
47.1667 | 152.6 | 150.1 | 107.6 | 816.8 | 802.6 | 369.5 | 455.3 | 84.3 | 0.402 | 25.01 | 151.2
47.175 | 152.8 | 150.3 | 107.7 | 816.9 | 802.6 | 368.8 | 457.4 | 84.2 | 0.401 | 24.98 | 151.3
47.1833 | 152.8 | 150.3 | 107.8 | 816.8 | 803.4 | 367.5 | 458.1 | 84.2 | 0.377 | 24.95 | 151.3
47.1917 | 152.7 | 150.2 | 108 | 817 | 802.9 | 369.1 | 458.1 | 84.2 | 0.383 | 24.98 | 151
47.2 | 152.6 | 150.1 | 108.3 | 816.7 | 802.3 | 370.4 | 458.2 | 84.2 | 0.374 | 24.9 | 151
47.2083 | 152.6 | 150.1 | 108.2 | 817.1 | 803 | 368.7 | 457.5 | 84.2 | 0.391 | 25.01 | 151
47.2167 | 152.7 | 150.2 | 108.6 | 817 | 803.1 | 368.4 | 458.1 | 84.3 | 0.405 | 25 | 151.1
47.225 | 152.6 | 150.2 | 108.5 | 816.8 | 802.5 | 368.8 | 457.2 | 84.3 | 0.441 | 24.98 | 151.1
47.2333 | 152.7 | 150.2 | 108.4 | 816.3 | 802.7 | 369 | 459.7 | 84.4 | 0.437 | 24.97 | 151.1
47.2417 | 152.6 | 150.2 | 108.4 | 816.4 | 802.4 | 370.4 | 461.1 | 84.4 | 0.408 | 25.01 | 150.9
47.25 | 152.6 | 150.2 | 108.5 | 817.2 | 802.5 | 370 | 459 | 84.4 | 0.384 | 24.97 | 150.8
47.2583 | 152.6 | 150.1 | 108.6 | 816.3 | 802.3 | 369.2 | 459.3 | 84.5 | 0.412 | 25 | 150.9
47.2667 | 152.6 | 150.1 | 108.4 | 816.1 | 802.9 | 370.2 | 458.6 | 84.6 | 0.382 | 25.08 | 150.9
47.275 | 152.6 | 150 | 108.1 | 816.7 | 802.9 | 370.3 | 459.7 | 84.6 | 0.409 | 25.04 | 150.8
47.2833 | 152.6 | 150 | 108 | 817.1 | 802.7 | 370.2 | 458.3 | 84.6 | 0.399 | 25.03 | 150.9
47.2917 | 152.6 | 150.1 | 107.7 | 816.8 | 802.4 | 369.5 | 458.7 | 84.6 | 0.414 | 25 | 151
47.3 | 152.6 | 150.2 | 107.7 | 816.3 | 802.1 | 369.6 | 457.5 | 84.5 | 0.414 | 25.05 | 151.1
47.3083 | 152.6 | 150.2 | 107.7 | 816.7 | 802.9 | 369.5 | 457.9 | 84.4 | 0.399 | 25.05 | 151.1
47.3167 | 152.5 | 150.2 | 107.9 | 816.3 | 802.2 | 370.9 | 461.4 | 84.4 | 0.394 | 25.01 | 151.1
47.325 | 152.6 | 150.1 | 107.9 | 816.6 | 802 | 369.4 | 458.6 | 84.5 | 0.405 | 25.03 | 151.1
47.3333 | 152.6 | 150.2 | 108.1 | 816.8 | 802.8 | 368.7 | 458.1 | 84.4 | 0.38 | 25.03 | 151.2
47.3417 | 152.8 | 150.3 | 108.2 | 816.3 | 802.6 | 369.1 | 459 | 84.3 | 0.401 | 25 | 151.2
47.35 | 152.7 | 150.2 | 108.1 | 816.9 | 802.5 | 370.3 | 459.6 | 84.4 | 0.395 | 25.04 | 151.2
47.3583 | 152.7 | 150.3 | 108.4 | 816.3 | 802.3 | 370 | 458.6 | 84.4 | 0.423 | 24.99 | 151.1
47.3667 | 152.7 | 150.3 | 108.3 | 816.6 | 802.2 | 369.5 | 459.8 | 84.4 | 0.392 | 24.99 | 151.1
47.375 | 152.7 | 150.2 | 108.5 | 816.3 | 802.2 | 369.5 | 459.2 | 84.4 | 0.399 | 25.07 | 151.1
47.3833 | 152.7 | 150.3 | 108.7 | 817 | 802.8 | 369.2 | 459.3 | 84.5 | 0.385 | 25.02 | 150.9
47.3917 | 152.6 | 150.3 | 108.7 | 816.7 | 801.7 | 369 | 458.6 | 84.5 | 0.408 | 25 | 151
47.4 | 152.7 | 150.2 | 108.3 | 817.2 | 802.4 | 369.4 | 456.7 | 84.4 | 0.416 | 25.02 | 150.9
47.4083 | 152.7 | 150.2 | 107.9 | 816.8 | 802.5 | 370.4 | 459.6 | 84.4 | 0.414 | 25.02 | 150.8
47.4167 | 152.5 | 150.2 | 107.8 | 816.6 | 802.5 | 370.7 | 459.4 | 84.4 | 0.412 | 25.07 | 150.9
47.425 | 152.5 | 150.2 | 107.6 | 816.4 | 802.6 | 371.7 | 461 | 84.4 | 0.385 | 25.06 | 151
47.4333 | 152.6 | 150.1 | 107.6 | 816.8 | 803.3 | 371.5 | 460.4 | 84.5 | 0.408 | 25.03 | 151.1
47.4417 | 152.6 | 150 | 107.6 | 816.6 | 802.7 | 372.1 | 460.3 | 84.5 | 0.43 | 25.04 | 151
47.45 | 152.7 | 150.2 | 107.3 | 816.6 | 802.6 | 371.4 | 462.1 | 84.4 | 0.391 | 25.01 | 151.2
47.4583 | 152.7 | 150.3 | 107.4 | 816.7 | 802.9 | 370.6 | 458.2 | 84.4 | 0.39 | 25.04 | 151.2
47.4667 | 152.6 | 150.3 | 107.3 | 816.6 | 803.3 | 370.7 | 460.1 | 84.4 | 0.39 | 25.06 | 151.2
47.475 | 152.7 | 150.3 | 107.6 | 816.8 | 802.3 | 370.7 | 460.7 | 84.4 | 0.393 | 25.06 | 151.1
47.4833 | 152.7 | 150.1 | 107.3 | 816.5 | 802.9 | 370.4 | 459.8 | 84.4 | 0.417 | 25.03 | 151.2
47.4917 | 152.6 | 150.2 | 107.7 | 816.3 | 803.4 | 369.4 | 457.6 | 84.4 | 0.391 | 25.07 | 151.1
47.5 | 152.6 | 150.2 | 107.8 | 816.8 | 802.8 | 371.3 | 461 | 84.4 | 0.394 | 25.04 | 151.1
47.5083 | 152.6 | 150.1 | 108 | 816.9 | 802.8 | 369.9 | 458.6 | 84.4 | 0.385 | 24.98 | 151.1
47.5167 | 152.6 | 150.1 | 108.2 | 816.7 | 802.9 | 369 | 456.7 | 84.3 | 0.385 | 24.94 | 151.1
47.525 | 152.6 | 150.2 | 108 | 816.4 | 802.9 | 370.2 | 458.9 | 84.3 | 0.391 | 25.01 | 151.1
47.5333 | 152.6 | 150.2 | 108 | 817.2 | 803.1 | 370 | 459.7 | 84.3 | 0.412 | 24.98 | 151
47.5417 | 152.6 | 150.1 | 108.1 | 816.7 | 802.6 | 370.9 | 461 | 84.2 | 0.389 | 25.01 | 151
47.55 | 152.5 | 150.1 | 108.1 | 817.2 | 802.6 | 370.2 | 459.8 | 84.3 | 0.403 | 25.03 | 150.7
47.5583 | 152.5 | 150.1 | 108.2 | 817.2 | 802.4 | 371 | 461.8 | 84.4 | 0.399 | 25.07 | 150.9
47.5667 | 152.6 | 150.2 | 107.9 | 817.2 | 802.6 | 369.6 | 459.4 | 84.4 | 0.368 | 25.02 | 151
47.575 | 152.6 | 150.1 | 108.1 | 816.4 | 802.9 | 368.3 | 457.2 | 84.4 | 0.412 | 25.07 | 151
47.5833 | 152.5 | 150.1 | 108 | 816.4 | 802.2 | 369.6 | 459 | 84.4 | 0.405 | 25.09 | 150.9
47.5917 | 152.5 | 150 | 108 | 816.2 | 801.9 | 369.1 | 458.2 | 84.4 | 0.407 | 25.06 | 151
47.6 | 152.6 | 150.1 | 107.8 | 816.1 | 802.2 | 369.8 | 457.5 | 84.4 | 0.405 | 25.08 | 151.1
47.6083 | 152.5 | 150.1 | 108.3 | 816.2 | 801.8 | 370.2 | 460.3 | 84.4 | 0.411 | 25.08 | 151
47.6167 | 152.6 | 150.2 | 108.6 | 815.9 | 802.4 | 369.8 | 457.1 | 84.4 | 0.36 | 25.11 | 151
47.625 | 152.7 | 150.2 | 108.8 | 816.4 | 802.7 | 371.1 | 459.8 | 84.4 | 0.381 | 25.04 | 151.1
47.6333 | 152.7 | 150.3 | 108.6 | 816.3 | 802.2 | 369.8 | 457.4 | 84.5 | 0.383 | 25.09 | 151.2
47.6417 | 152.8 | 150.2 | 108.8 | 816.2 | 802.4 | 368.4 | 457.5 | 84.4 | 0.37 | 25.04 | 150.8
47.65 | 152.7 | 150.3 | 108.7 | 816.2 | 802.2 | 369.1 | 457.1 | 84.4 | 0.384 | 25.07 | 151.2
47.6583 | 152.8 | 150.2 | 108.3 | 815.8 | 802.3 | 369.1 | 458.6 | 84.4 | 0.389 | 25.04 | 151
47.6667 | 152.6 | 150.2 | 108.2 | 816 | 801.5 | 370.7 | 460 | 84.4 | 0.381 | 25.04 | 150.9
47.675 | 152.5 | 150.2 | 108.1 | 815.5 | 802.3 | 370.2 | 458.6 | 84.3 | 0.412 | 25 | 150.8
47.6833 | 152.4 | 150.1 | 108 | 815.7 | 801.4 | 369.9 | 458.7 | 84.3 | 0.369 | 25.01 | 150.7
47.6917 | 152.4 | 150.1 | 107.8 | 815.9 | 802.4 | 371.3 | 460.8 | 84.4 | 0.376 | 25.06 | 150.8
47.7 | 152.5 | 150.1 | 107.6 | 815.5 | 802.2 | 371.3 | 459.3 | 84.4 | 0.403 | 25.05 | 150.9
47.7083 | 152.6 | 150.1 | 107.6 | 815.5 | 802.2 | 369.8 | 458.6 | 84.4 | 0.376 | 25.03 | 151
47.7167 | 152.6 | 150.2 | 107.3 | 815.8 | 802.5 | 370.2 | 458.3 | 84.4 | 0.418 | 25.09 | 150.8
47.725 | 152.6 | 150.1 | 107.6 | 815.7 | 802 | 371.7 | 461.1 | 84.4 | 0.41 | 25.07 | 151
47.7333 | 152.5 | 150.2 | 107.7 | 815.9 | 802.1 | 371.7 | 462.1 | 84.4 | 0.382 | 25.07 | 150.9
47.7417 | 152.6 | 150.2 | 108.2 | 815.8 | 802.5 | 371.9 | 460.7 | 84.4 | 0.403 | 25.05 | 150.9
47.75 | 152.6 | 150.2 | 108.3 | 815.7 | 802.6 | 370.7 | 460.3 | 84.4 | 0.396 | 25.03 | 150.9
47.7583 | 152.7 | 150.4 | 108.2 | 815.9 | 801.9 | 368.8 | 457.4 | 84.4 | 0.391 | 25.08 | 151.1
47.7667 | 152.7 | 150.3 | 108.3 | 815.9 | 802.1 | 370 | 458.3 | 84.4 | 0.387 | 25.05 | 151.3
47.775 | 152.8 | 150.5 | 108.3 | 815.8 | 802.4 | 371.5 | 458.9 | 84.4 | 0.394 | 25.08 | 151.2
47.7833 | 152.7 | 150.4 | 108.2 | 815.6 | 802.6 | 369.4 | 458.1 | 84.4 | 0.39 | 25.09 | 151
47.7917 | 152.7 | 150.4 | 108.5 | 815.8 | 802.3 | 371 | 460.5 | 84.4 | 0.422 | 25.06 | 151
47.8 | 152.7 | 150.2 | 108.6 | 815.7 | 802.1 | 370.7 | 460 | 84.4 | 0.39 | 25.05 | 151.1
47.8083 | 152.7 | 150.2 | 108.7 | 815.8 | 802.3 | 370.3 | 459.6 | 84.4 | 0.387 | 25.09 | 151
47.8167 | 152.6 | 150.2 | 108.4 | 816 | 802.2 | 369.8 | 459.4 | 84.4 | 0.393 | 25.04 | 151
47.825 | 152.6 | 150.2 | 108.2 | 816.1 | 802.4 | 370 | 459.2 | 84.4 | 0.393 | 25.04 | 151.1
47.8333 | 152.5 | 150.1 | 108.3 | 815.7 | 802.4 | 369.6 | 458.5 | 84.3 | 0.391 | 25.04 | 150.9
47.8417 | 152.6 | 150.3 | 107.9 | 815.6 | 801.7 | 370.4 | 460.3 | 84.3 | 0.394 | 25.02 | 150.9
47.85 | 152.5 | 150.2 | 108.1 | 815.6 | 802.6 | 370.3 | 459.3 | 84.3 | 0.373 | 25.01 | 150.9
47.8583 | 152.5 | 150.1 | 108 | 815.3 | 801.7 | 370.7 | 458.6 | 84.2 | 0.411 | 25.06 | 150.9
47.8667 | 152.5 | 150.2 | 107.8 | 815.4 | 801.4 | 372.8 | 463.3 | 84.2 | 0.405 | 25.09 | 150.9
47.875 | 152.5 | 150.1 | 107.8 | 815.4 | 801.9 | 369.4 | 457.2 | 84.2 | 0.392 | 25.08 | 151.1
47.8833 | 152.5 | 150.1 | 108.2 | 815.5 | 802.1 | 370 | 459 | 84.2 | 0.381 | 25.03 | 151
47.8917 | 152.6 | 150.1 | 108.3 | 815.5 | 801.9 | 370.7 | 460.4 | 84.2 | 0.373 | 25.02 | 151.1
47.9 | 152.6 | 150.3 | 108.7 | 816.2 | 801.8 | 369.5 | 458.7 | 84.2 | 0.398 | 25.06 | 151.3
47.9083 | 152.9 | 150.5 | 108.9 | 815.8 | 802.7 | 369.6 | 459 | 84.3 | 0.401 | 25.07 | 151.4
47.9167 | 152.8 | 150.5 | 108.3 | 816 | 802 | 370.9 | 459.2 | 84.2 | 0.406 | 25.1 | 151.2
47.925 | 152.7 | 150.2 | 107.9 | 815.9 | 802.2 | 371.8 | 461.8 | 84.2 | 0.389 | 25.06 | 150.9
47.9333 | 152.5 | 150.1 | 107.7 | 815.8 | 802.1 | 371.1 | 461.2 | 84.3 | 0.358 | 24.99 | 150.8
47.9417 | 152.5 | 150.1 | 107.9 | 816 | 802.2 | 371.1 | 459 | 84.3 | 0.412 | 25.01 | 150.8
47.95 | 152.5 | 150.1 | 107.8 | 816.4 | 802.2 | 372.5 | 461.2 | 84.3 | 0.41 | 25.05 | 151
47.9583 | 152.5 | 150.2 | 107.5 | 816.2 | 801.4 | 373 | 463.2 | 84.3 | 0.405 | 25.06 | 151.1
47.9667 | 152.5 | 150.2 | 107.5 | 816.1 | 802.8 | 370 | 458.7 | 84.3 | 0.367 | 25.07 | 151
47.975 | 152.4 | 150 | 107.2 | 815.4 | 802.1 | 370.6 | 459.7 | 84.4 | 0.405 | 25.07 | 151
47.9833 | 152.5 | 150.1 | 107.6 | 815.6 | 801.3 | 372.5 | 461.4 | 84.4 | 0.38 | 25.08 | 151.1
47.9917 | 152.5 | 150.1 | 107.7 | 815.1 | 801.3 | 371.7 | 461 | 84.3 | 0.398 | 25 | 151.1
48 | 152.6 | 150.1 | 107.8 | 815.4 | 801.7 | 371 | 459.7 | 84.3 | 0.382 | 25.07 | 151.2
48.0083 | 152.6 | 150.1 | 108.1 | 815.3 | 801.9 | 371.3 | 461.9 | 84.4 | 0.409 | 25.06 | 151.3
48.0167 | 152.7 | 150.4 | 108.2 | 815.2 | 801.8 | 369.6 | 459 | 84.4 | 0.392 | 25.07 | 151.4
48.025 | 152.6 | 150.2 | 108.2 | 815.9 | 801.7 | 371.7 | 461.2 | 84.3 | 0.421 | 25.02 | 151
48.0333 | 152.6 | 150.2 | 108.3 | 816.3 | 802.1 | 370.4 | 459.4 | 84.3 | 0.392 | 25.01 | 151.1
48.0417 | 152.5 | 150.1 | 108.3 | 815.6 | 802.2 | 370.3 | 458.2 | 84.3 | 0.376 | 24.99 | 150.9
48.05 | 152.6 | 150.3 | 108.4 | 815.4 | 802.1 | 370.7 | 461.1 | 84.3 | 0.39 | 25.05 | 150.9
48.0583 | 152.6 | 150.1 | 108.4 | 815.6 | 801.2 | 371 | 462.1 | 84.3 | 0.397 | 25.02 | 150.9
48.0667 | 152.5 | 150.1 | 108.2 | 815.1 | 801.9 | 370.3 | 460.3 | 84.3 | 0.403 | 25.02 | 150.8
48.075 | 152.6 | 150.2 | 108.4 | 814.9 | 801.8 | 371.9 | 461.9 | 84.4 | 0.394 | 25.03 | 150.9
48.0833 | 152.6 | 150.4 | 108.1 | 815.4 | 801.3 | 370 | 459.4 | 84.4 | 0.394 | 25.01 | 150.8
48.0917 | 152.5 | 150.2 | 107.9 | 815.4 | 801.9 | 371 | 460.1 | 84.3 | 0.443 | 25.09 | 150.9
48.1 | 152.5 | 150.2 | 107.9 | 815.6 | 801.7 | 369.8 | 459 | 84.3 | 0.404 | 25.1 | 150.7
48.1083 | 152.6 | 150.1 | 107.8 | 815.7 | 801.7 | 372.4 | 461.2 | 84.4 | 0.379 | 25.07 | 150.8
48.1167 | 152.6 | 150.1 | 107.8 | 815.4 | 802.2 | 370 | 460.8 | 84.4 | 0.388 | 25.05 | 150.9
48.125 | 152.6 | 150.2 | 108.1 | 815.7 | 801.8 | 369.6 | 458.9 | 84.3 | 0.394 | 25.01 | 151
48.1333 | 152.6 | 150.3 | 107.8 | 815.7 | 801.9 | 369.6 | 458.9 | 84.3 | 0.401 | 25 | 150.9
48.1417 | 152.6 | 150.3 | 107.9 | 815.6 | 801.9 | 371.5 | 459.7 | 84.3 | 0.373 | 25.07 | 151
48.15 | 152.6 | 150.2 | 107.8 | 815.7 | 801.3 | 370.3 | 458.1 | 84.3 | 0.402 | 25.04 | 151
48.1583 | 152.6 | 150.2 | 108.1 | 814.5 | 801.4 | 370.7 | 459.8 | 84.4 | 0.381 | 25.07 | 150.9
48.1667 | 152.6 | 150.1 | 108 | 815.1 | 802.2 | 370.4 | 459.2 | 84.4 | 0.364 | 25.08 | 150.9
48.175 | 152.6 | 150.2 | 108.1 | 815.1 | 801.7 | 371.1 | 459.8 | 84.4 | 0.408 | 25.04 | 150.9
48.1833 | 152.5 | 150.2 | 108.2 | 814.7 | 801.5 | 371.7 | 460.5 | 84.3 | 0.387 | 25.02 | 150.8
48.1917 | 152.6 | 150.2 | 108.3 | 815.1 | 801.2 | 370.9 | 459.8 | 84.4 | 0.372 | 25.03 | 151
48.2 | 152.7 | 150.3 | 108.2 | 814.7 | 801.6 | 370.4 | 458.7 | 84.4 | 0.395 | 25.08 | 151.1
48.2083 | 152.7 | 150.4 | 108.4 | 815.2 | 801.6 | 370.7 | 460.5 | 84.4 | 0.383 | 24.98 | 151.1
48.2167 | 152.7 | 150.2 | 108.4 | 815 | 801.6 | 369.4 | 459.3 | 84.3 | 0.375 | 24.98 | 151
48.225 | 152.7 | 150.4 | 108.6 | 815.2 | 801.7 | 370.2 | 459.7 | 84.3 | 0.372 | 25.04 | 151.1
48.2333 | 152.7 | 150.2 | 108.8 | 815.8 | 801.3 | 368.8 | 457.6 | 84.2 | 0.403 | 25.05 | 151.1
48.2417 | 152.8 | 150.4 | 108.4 | 815.4 | 802 | 370.2 | 459.7 | 84.2 | 0.378 | 25.03 | 151
48.25 | 152.7 | 150.3 | 108.3 | 815.6 | 801.9 | 370.4 | 458.6 | 84.2 | 0.385 | 25.01 | 150.9
48.2583 | 152.5 | 150.1 | 108.4 | 815.3 | 801.3 | 372.2 | 461.9 | 84.3 | 0.386 | 25.07 | 150.8
48.2667 | 152.5 | 150 | 107.9 | 815.7 | 802.1 | 370 | 459.4 | 84.3 | 0.376 | 25 | 150.8
48.275 | 152.4 | 149.8 | 107.7 | 815.6 | 801.6 | 372.5 | 462.5 | 84.3 | 0.37 | 25.05 | 150.8
48.2833 | 152.5 | 150.1 | 107.8 | 815.1 | 801.7 | 371.1 | 459.6 | 84.3 | 0.364 | 24.99 | 150.9
48.2917 | 152.5 | 150 | 107.7 | 815.3 | 801.5 | 369.8 | 459 | 84.3 | 0.412 | 25.05 | 151.1
48.3 | 152.4 | 150.2 | 107.7 | 814.5 | 801 | 371.5 | 461.1 | 84.3 | 0.367 | 25.05 | 151.1
48.3083 | 152.5 | 150.2 | 107.6 | 814.9 | 801.7 | 371.3 | 459.7 | 84.3 | 0.356 | 25.03 | 151
48.3167 | 152.6 | 150.2 | 107.7 | 815.3 | 801.9 | 370 | 459.2 | 84.3 | 0.383 | 25.02 | 151.1
48.325 | 152.6 | 150.2 | 107.7 | 815.6 | 801.2 | 370.4 | 458.7 | 84.3 | 0.384 | 25.05 | 151
48.3333 | 152.7 | 150.4 | 108 | 815.2 | 801.7 | 370.2 | 459.4 | 84.3 | 0.4 | 24.99 | 151.3
48.3417 | 152.7 | 150.2 | 108.2 | 815.9 | 801.8 | 371.5 | 459.4 | 84.3 | 0.391 | 25.04 | 151.1
48.35 | 152.7 | 150.3 | 108.4 | 815.2 | 802.3 | 370.9 | 460.8 | 84.3 | 0.378 | 25.05 | 151.1
48.3583 | 152.6 | 150.1 | 108.6 | 815.7 | 801.8 | 370.6 | 460.8 | 84.4 | 0.389 | 25.01 | 151.1
48.3667 | 152.6 | 150.1 | 108.8 | 815.8 | 802.1 | 371.5 | 461.8 | 84.4 | 0.403 | 25.02 | 151
48.375 | 152.7 | 150.3 | 108.4 | 815.7 | 802.5 | 370.7 | 458.5 | 84.3 | 0.375 | 25.03 | 151.1
48.3833 | 152.6 | 150.1 | 108.2 | 815.6 | 801.4 | 370.9 | 460.4 | 84.3 | 0.378 | 25.13 | 151.1
48.3917 | 152.6 | 150.2 | 108.1 | 815.7 | 802.3 | 371.8 | 461.4 | 84.2 | 0.391 | 25.01 | 151.1
48.4 | 152.6 | 150 | 107.9 | 815.6 | 802.2 | 371.3 | 460.7 | 84.2 | 0.412 | 25.03 | 151.1
48.4083 | 152.6 | 150.1 | 107.7 | 815.6 | 802 | 372.4 | 461.6 | 84.2 | 0.415 | 25.12 | 151.1
48.4167 | 152.5 | 150.2 | 107.4 | 815.6 | 801.6 | 369.9 | 458.9 | 84.2 | 0.369 | 25.07 | 151
48.425 | 152.4 | 150 | 107.4 | 815.8 | 802.1 | 371.4 | 460 | 84.3 | 0.377 | 25.01 | 150.9
48.4333 | 152.3 | 150 | 107.4 | 815.7 | 801.3 | 370.7 | 459.6 | 84.3 | 0.397 | 25.11 | 150.9
48.4417 | 152.4 | 150.1 | 107.3 | 815.3 | 801.3 | 370.4 | 459.4 | 84.3 | 0.378 | 25.08 | 151.1
48.45 | 152.5 | 150 | 107.9 | 815.4 | 801.6 | 371.7 | 460 | 84.4 | 0.406 | 25 | 151.2
48.4583 | 152.6 | 150.1 | 108.2 | 815.1 | 801.7 | 370.2 | 459 | 84.4 | 0.369 | 25.07 | 151.3
48.4667 | 152.7 | 150.4 | 108.2 | 815.3 | 801.9 | 371 | 460.8 | 84.4 | 0.371 | 25.07 | 151.3
48.475 | 152.7 | 150.4 | 108.4 | 815.1 | 802.1 | 369.2 | 458.1 | 84.3 | 0.371 | 25.07 | 151.1
48.4833 | 152.6 | 150.3 | 108.2 | 815.3 | 801.3 | 371.4 | 458.7 | 84.4 | 0.383 | 25.07 | 151
48.4917 | 152.6 | 150.2 | 108.3 | 815.6 | 802.2 | 370.6 | 460.3 | 84.4 | 0.365 | 25.04 | 150.9
48.5 | 152.5 | 150.1 | 108.6 | 815.4 | 801.9 | 370.2 | 460.4 | 84.4 | 0.367 | 25.07 | 150.9
48.5083 | 152.4 | 150.2 | 108.4 | 815.6 | 801.6 | 370.3 | 458.9 | 84.4 | 0.373 | 25.05 | 150.9
48.5167 | 152.5 | 150.2 | 108.2 | 815.1 | 802.2 | 370.9 | 460.1 | 84.4 | 0.376 | 25.07 | 150.9
48.525 | 152.5 | 150.1 | 107.6 | 815.8 | 801.7 | 370.2 | 459.4 | 84.4 | 0.373 | 25.07 | 151
48.5333 | 152.5 | 150.2 | 107.6 | 815.6 | 801.7 | 371.3 | 458.9 | 84.4 | 0.399 | 25.07 | 151
48.5417 | 152.5 | 150.1 | 107.3 | 815.3 | 801.1 | 371.5 | 459 | 84.3 | 0.379 | 25.03 | 150.9
48.55 | 152.3 | 150 | 107.3 | 814.6 | 801.6 | 372.5 | 463.6 | 84.3 | 0.405 | 25.02 | 150.9
48.5583 | 152.5 | 150.1 | 107.2 | 814.9 | 801.3 | 371 | 459 | 84.3 | 0.387 | 25.04 | 150.9
48.5667 | 152.5 | 150.2 | 107.6 | 815 | 800.7 | 371 | 459.2 | 84.3 | 0.407 | 25.04 | 150.6
48.575 | 152.6 | 150.1 | 107.8 | 814.6 | 801.5 | 370.2 | 459.7 | 84.3 | 0.396 | 25.07 | 150.9
48.5833 | 152.6 | 150.3 | 108 | 814.7 | 801.4 | 369.4 | 458.2 | 84.3 | 0.382 | 25.03 | 151.1
48.5917 | 152.6 | 150.3 | 108 | 814.8 | 801.6 | 369.9 | 458.9 | 84.4 | 0.383 | 25.01 | 151.1
48.6 | 152.7 | 150.4 | 108.1 | 814.9 | 801.7 | 370 | 458.3 | 84.3 | 0.363 | 25.02 | 151.1
48.6083 | 152.8 | 150.3 | 108.3 | 815.8 | 802.5 | 370 | 459 | 84.4 | 0.383 | 25.05 | 151.2
48.6167 | 152.6 | 150.2 | 108.6 | 815.4 | 801.9 | 369.5 | 455.4 | 84.4 | 0.385 | 25.09 | 151
48.625 | 152.5 | 150.4 | 108.6 | 815.2 | 801.9 | 370.6 | 458.3 | 84.4 | 0.398 | 25.05 | 150.6
48.6333 | 152.5 | 150.2 | 108.6 | 815.2 | 801.9 | 370.3 | 459.8 | 84.4 | 0.358 | 25.09 | 150.8
48.6417 | 152.6 | 150.2 | 108.8 | 815.2 | 801.3 | 370.3 | 458.3 | 84.4 | 0.368 | 25.03 | 150.9
48.65 | 152.6 | 150.2 | 108.6 | 814.8 | 801.5 | 369.8 | 457.2 | 84.4 | 0.366 | 25.08 | 151
48.6583 | 152.5 | 150.1 | 108.2 | 814.6 | 801.4 | 372.2 | 459.6 | 84.5 | 0.36 | 25.06 | 150.9
48.6667 | 152.4 | 150.1 | 108 | 814.7 | 801.7 | 372.5 | 462.3 | 84.4 | 0.362 | 25.03 | 150.7
48.675 | 152.4 | 150.2 | 107.9 | 814.9 | 801.7 | 370.9 | 459.3 | 84.3 | 0.365 | 25.05 | 150.9
48.6833 | 152.5 | 150.2 | 107.9 | 814.7 | 801.1 | 371.1 | 459.7 | 84.4 | 0.396 | 25.08 | 151.1
48.6917 | 152.5 | 150 | 107.8 | 814.7 | 801.8 | 370.6 | 459 | 84.4 | 0.376 | 25.05 | 151
48.7 | 152.5 | 150 | 107.8 | 814.9 | 801.4 | 371.7 | 459.8 | 84.4 | 0.374 | 25.07 | 150.9
48.7083 | 152.3 | 150.1 | 107.9 | 814.4 | 801.8 | 370.4 | 458.6 | 84.4 | 0.376 | 25.06 | 150.9
48.7167 | 152.4 | 150.1 | 108.1 | 814.9 | 801.4 | 370.7 | 460.5 | 84.3 | 0.399 | 25.06 | 150.9
48.725 | 152.5 | 150 | 108.3 | 814.8 | 801.3 | 369.8 | 458.3 | 84.3 | 0.358 | 25.07 | 150.9
48.7333 | 152.7 | 150.2 | 108.7 | 814.8 | 801.1 | 368.3 | 454.1 | 84.3 | 0.369 | 25.03 | 151.1
48.7417 | 152.7 | 150.5 | 108.9 | 814.8 | 801.6 | 369.1 | 456.5 | 84.3 | 0.36 | 25.06 | 151.2
48.75 | 152.7 | 150.4 | 108.9 | 814.5 | 801.2 | 371 | 461.8 | 84.3 | 0.417 | 25.04 | 151
48.7583 | 152.6 | 150.1 | 108.8 | 815.1 | 801.4 | 369.2 | 455.3 | 84.4 | 0.382 | 25.08 | 150.9
48.7667 | 152.6 | 150.1 | 108.6 | 814.6 | 802.2 | 369.5 | 458.7 | 84.4 | 0.363 | 25.03 | 150.9
48.775 | 152.6 | 150.2 | 108.3 | 814.6 | 801.8 | 370.3 | 458.6 | 84.4 | 0.393 | 25.09 | 150.9
48.7833 | 152.5 | 150 | 108.1 | 814.9 | 801.9 | 371.7 | 461.5 | 84.3 | 0.4 | 25.07 | 150.9
48.7917 | 152.4 | 150.1 | 107.8 | 814.9 | 801.8 | 369.5 | 457 | 84.3 | 0.377 | 25.09 | 151
48.8 | 152.5 | 150.1 | 107.7 | 814.7 | 801.5 | 371.8 | 462.5 | 84.2 | 0.398 | 25.06 | 151
48.8083 | 152.6 | 150.2 | 107.6 | 814.8 | 802 | 371.5 | 460.3 | 84.2 | 0.404 | 25.01 | 151.2
48.8167 | 152.6 | 150.1 | 107.4 | 814.6 | 801.4 | 372.4 | 460.7 | 84.2 | 0.401 | 25.08 | 150.8
48.825 | 152.6 | 150.2 | 107.5 | 814.8 | 801.1 | 371.7 | 460.7 | 84.2 | 0.401 | 25.07 | 151.1
48.8333 | 152.5 | 150.1 | 107.3 | 814.9 | 801.3 | 371.8 | 461.6 | 84.2 | 0.381 | 25.07 | 151.1
48.8417 | 152.4 | 150.1 | 107.2 | 814.6 | 801 | 370.7 | 458.9 | 84.3 | 0.372 | 25.09 | 151.1
48.85 | 152.5 | 150.1 | 107.5 | 814.4 | 801.8 | 371.7 | 462.6 | 84.4 | 0.401 | 25.04 | 151.1
48.8583 | 152.5 | 150.2 | 107.5 | 814.6 | 801.3 | 371.9 | 462.1 | 84.4 | 0.365 | 25.09 | 151.1
48.8667 | 152.5 | 150.2 | 107.6 | 814.9 | 802.3 | 371.3 | 459.8 | 84.3 | 0.372 | 25.16 | 151.1
48.875 | 152.5 | 150.2 | 107.8 | 815.1 | 801.7 | 370.2 | 459.2 | 84.3 | 0.392 | 25.12 | 151.2
48.8833 | 152.5 | 150.1 | 107.7 | 814.8 | 801.9 | 370 | 459.6 | 84.3 | 0.378 | 25.06 | 151.1
48.8917 | 152.5 | 150.4 | 108.1 | 815.3 | 801.5 | 370.4 | 459.6 | 84.3 | 0.378 | 25.06 | 151.2
48.9 | 152.5 | 150.2 | 108 | 815.2 | 801.6 | 371.3 | 461.5 | 84.3 | 0.412 | 25.1 | 151.1
48.9083 | 152.5 | 150.1 | 107.9 | 814.8 | 802.1 | 372.4 | 461.9 | 84.4 | 0.375 | 25.05 | 151.1
48.9167 | 152.4 | 150.1 | 107.9 | 815.1 | 801.8 | 372.1 | 461.2 | 84.4 | 0.406 | 25.05 | 150.9
48.925 | 152.4 | 150 | 108.1 | 814.8 | 802.2 | 369.1 | 456.8 | 84.4 | 0.368 | 24.99 | 150.9
48.9333 | 152.4 | 150.1 | 108.1 | 815.1 | 801 | 370.3 | 459.2 | 84.4 | 0.367 | 25.02 | 150.9
48.9417 | 152.3 | 150 | 108 | 815.4 | 801.2 | 370 | 457.6 | 84.4 | 0.387 | 25.12 | 150.9
48.95 | 152.5 | 150.1 | 108.4 | 814.4 | 800.8 | 369.1 | 457.2 | 84.3 | 0.373 | 25.11 | 150.9
48.9583 | 152.6 | 150.2 | 108.4 | 814.1 | 801.2 | 371.4 | 460 | 84.4 | 0.413 | 25.04 | 151.1
48.9667 | 152.7 | 150.3 | 108.6 | 814.6 | 801.2 | 367.9 | 457.8 | 84.4 | 0.389 | 25.07 | 151.3
48.975 | 152.8 | 150.5 | 108.8 | 814.5 | 800.7 | 369.5 | 459 | 84.4 | 0.398 | 25.08 | 151.3
48.9833 | 152.7 | 150.3 | 108.8 | 814.6 | 801.4 | 370.2 | 458.6 | 84.4 | 0.372 | 25.09 | 151
48.9917 | 152.6 | 150.2 | 108.9 | 815 | 801.2 | 369.2 | 458.1 | 84.4 | 0.377 | 25.06 | 151
49 | 152.6 | 150.1 | 108.4 | 814.9 | 801.3 | 370.9 | 458.9 | 84.4 | 0.385 | 25.1 | 150.9
49.0083 | 152.5 | 150.2 | 108.2 | 814.4 | 801.5 | 371.7 | 461.6 | 84.4 | 0.369 | 25.09 | 150.8
49.0167 | 152.4 | 150 | 108.1 | 814.4 | 801.2 | 372.2 | 461.1 | 84.4 | 0.38 | 25.03 | 150.7
49.025 | 152.4 | 150.1 | 107.9 | 813.8 | 800.8 | 371 | 461 | 84.4 | 0.41 | 25.07 | 150.9
49.0333 | 152.5 | 150.2 | 107.8 | 815.1 | 800.7 | 370.3 | 457.9 | 84.4 | 0.406 | 25.1 | 151
49.0417 | 152.6 | 150.2 | 107.9 | 814.4 | 801.6 | 369.9 | 459.6 | 84.4 | 0.408 | 25.05 | 151.1
49.05 | 152.6 | 150.1 | 107.7 | 814.1 | 801.2 | 370.4 | 458.6 | 84.3 | 0.395 | 25.04 | 151
49.0583 | 152.5 | 150 | 107.9 | 815 | 801.1 | 372.1 | 461 | 84.3 | 0.376 | 25.08 | 151
49.0667 | 152.6 | 150.2 | 107.7 | 814.8 | 801.4 | 371 | 460.4 | 84.3 | 0.363 | 25.04 | 151
49.075 | 152.5 | 150.1 | 108.2 | 815 | 800.9 | 369.6 | 459.4 | 84.3 | 0.371 | 25.09 | 151.1
49.0833 | 152.6 | 150.2 | 108.5 | 814.9 | 801.2 | 370.3 | 459.3 | 84.4 | 0.376 | 25.05 | 151.1
49.0917 | 152.6 | 150.2 | 108.3 | 814.6 | 801.2 | 371 | 460.5 | 84.4 | 0.378 | 25.12 | 151.2
49.1 | 152.7 | 150.1 | 108.3 | 814.7 | 801.3 | 369.8 | 459.4 | 84.3 | 0.386 | 24.99 | 151.2
49.1083 | 152.7 | 150.3 | 108.4 | 814.6 | 801.3 | 370.3 | 459.3 | 84.4 | 0.366 | 25.07 | 151.1
49.1167 | 152.7 | 150.2 | 108.4 | 814.9 | 802 | 369.9 | 459.3 | 84.4 | 0.402 | 25.05 | 150.9
49.125 | 152.6 | 150.3 | 108 | 814.3 | 801.6 | 370.9 | 459.8 | 84.4 | 0.372 | 25.1 | 150.8
49.1333 | 152.6 | 150.1 | 108 | 814.9 | 801.6 | 369.5 | 458.2 | 84.3 | 0.412 | 25.08 | 150.9
49.1417 | 152.5 | 150.2 | 107.7 | 814.7 | 801.2 | 369.8 | 458.3 | 84.4 | 0.349 | 25.06 | 150.9
49.15 | 152.5 | 150 | 107.6 | 814.9 | 801.1 | 371.4 | 462.1 | 84.4 | 0.39 | 25.12 | 150.8
49.1583 | 152.3 | 150.1 | 107.6 | 814.2 | 801 | 371.5 | 460.7 | 84.4 | 0.394 | 25.12 | 150.8
49.1667 | 152.3 | 150.1 | 107.3 | 814.8 | 801.4 | 370.6 | 460.4 | 84.4 | 0.384 | 25.06 | 150.9
49.175 | 152.3 | 150 | 107.3 | 814.5 | 801.1 | 370.3 | 458.5 | 84.4 | 0.385 | 25.07 | 150.8
49.1833 | 152.3 | 150.1 | 107.4 | 814.5 | 800.7 | 370.4 | 458.6 | 84.3 | 0.382 | 25.09 | 150.8
49.1917 | 152.5 | 150.1 | 107.8 | 814.4 | 801.2 | 371 | 460.5 | 84.2 | 0.384 | 25.06 | 151
49.2 | 152.6 | 150.2 | 108.2 | 814.7 | 801 | 371.1 | 461.1 | 84.3 | 0.401 | 25.14 | 151.2
49.2083 | 152.8 | 150.5 | 108.3 | 815.1 | 801.5 | 370 | 459.7 | 84.2 | 0.369 | 25.03 | 151.4
49.2167 | 152.8 | 150.5 | 108.4 | 814.8 | 802 | 369.4 | 459.2 | 84.2 | 0.407 | 25.09 | 151.2
49.225 | 152.7 | 150.4 | 108.6 | 814.9 | 801.6 | 371.1 | 460.5 | 84.3 | 0.408 | 25.11 | 151
49.2333 | 152.6 | 150.2 | 108.7 | 814.8 | 801.8 | 370.3 | 459.7 | 84.3 | 0.397 | 25.13 | 150.8
49.2417 | 152.7 | 150.3 | 108.7 | 815.3 | 801.6 | 370 | 459.4 | 84.4 | 0.385 | 25.07 | 151
49.25 | 152.6 | 150.2 | 108.2 | 814.8 | 802.2 | 369.5 | 460.3 | 84.4 | 0.379 | 25.11 | 151
49.2583 | 152.6 | 150.2 | 107.9 | 814.4 | 801.4 | 371.9 | 460.1 | 84.4 | 0.399 | 25.1 | 150.9
49.2667 | 152.5 | 150.2 | 107.5 | 814.4 | 801.2 | 373.3 | 463.2 | 84.4 | 0.412 | 25.12 | 150.9
49.275 | 152.3 | 150 | 107.3 | 814.7 | 801.4 | 371.1 | 459.6 | 84.4 | 0.37 | 25.08 | 151
49.2833 | 152.5 | 150.1 | 107 | 814.3 | 801.1 | 371.1 | 461.1 | 84.4 | 0.387 | 25.08 | 151.1
49.2917 | 152.4 | 150.1 | 107.4 | 814.8 | 801.1 | 371.3 | 460.8 | 84.4 | 0.358 | 25.12 | 150.8
49.3 | 152.4 | 150.1 | 108 | 814.8 | 801.4 | 370.9 | 461 | 84.4 | 0.356 | 25.11 | 150.5
49.3083 | 152.6 | 150.2 | 107.8 | 815.1 | 801.4 | 369.8 | 458.5 | 84.4 | 0.366 | 25 | 151.2
49.3167 | 152.6 | 150.3 | 108.3 | 814.9 | 801.3 | 370 | 461.2 | 84.4 | 0.39 | 25.05 | 151.3
49.325 | 152.6 | 150.2 | 108.3 | 815.1 | 801.3 | 368.4 | 457 | 84.5 | 0.365 | 25.08 | 151.1
49.3333 | 152.6 | 150.2 | 108.4 | 815.2 | 801.3 | 370 | 459.4 | 84.4 | 0.388 | 25.1 | 151
49.3417 | 152.6 | 150.2 | 108.6 | 814.7 | 801.2 | 372.1 | 460.5 | 84.4 | 0.367 | 25.06 | 150.9
49.35 | 152.3 | 150.2 | 108.6 | 814.9 | 800.8 | 369.9 | 458.6 | 84.5 | 0.388 | 25.09 | 150.9
49.3583 | 152.3 | 150 | 108.6 | 814.7 | 801.3 | 370.2 | 459.7 | 84.5 | 0.396 | 25.12 | 150.8
49.3667 | 152.3 | 150 | 108.3 | 814.8 | 801.2 | 371 | 460.5 | 84.5 | 0.363 | 25.11 | 150.7
49.375 | 152.4 | 150.2 | 108.2 | 814.5 | 800.3 | 371.1 | 460.5 | 84.5 | 0.408 | 25.02 | 150.9
49.3833 | 152.5 | 150.2 | 107.7 | 814.2 | 800.9 | 371.5 | 460.7 | 84.4 | 0.367 | 25.06 | 150.9
49.3917 | 152.5 | 150.1 | 107.9 | 814.3 | 800.3 | 371.3 | 461.5 | 84.4 | 0.394 | 25.1 | 150.9
49.4 | 152.3 | 150.1 | 107.7 | 813.9 | 801.2 | 371.1 | 460.8 | 84.4 | 0.399 | 25.06 | 150.9
49.4083 | 152.3 | 150.1 | 107.7 | 814.3 | 800.6 | 370.3 | 459.8 | 84.4 | 0.38 | 25.1 | 150.9
49.4167 | 152.5 | 150.2 | 107.8 | 814.1 | 801.4 | 371.7 | 461.5 | 84.4 | 0.381 | 25.08 | 151
49.425 | 152.5 | 150.2 | 107.9 | 814.6 | 801.1 | 369.4 | 457.5 | 84.5 | 0.404 | 25.06 | 151
49.4333 | 152.5 | 150.1 | 107.9 | 814.2 | 800.9 | 370 | 458.3 | 84.4 | 0.376 | 25.07 | 150.9
49.4417 | 152.5 | 150.2 | 107.8 | 814.2 | 801.2 | 370 | 458.6 | 84.3 | 0.394 | 25.12 | 150.9
49.45 | 152.5 | 150.2 | 107.8 | 814.6 | 800.7 | 371 | 461 | 84.4 | 0.378 | 24.99 | 151
49.4583 | 152.5 | 150.1 | 107.6 | 814.4 | 800.8 | 370.3 | 460.1 | 84.4 | 0.398 | 25.06 | 151
49.4667 | 152.5 | 150 | 107.9 | 814.6 | 800.6 | 370.3 | 459.7 | 84.4 | 0.382 | 25.05 | 150.6
49.475 | 152.5 | 150.1 | 108.4 | 813.9 | 801.1 | 371.3 | 460.4 | 84.4 | 0.373 | 25.12 | 151
49.4833 | 152.6 | 150.2 | 108.5 | 814.3 | 800.8 | 370.4 | 458.3 | 84.4 | 0.369 | 25.06 | 151.1
49.4917 | 152.6 | 150.3 | 108.8 | 814.8 | 800.9 | 369.6 | 458.1 | 84.4 | 0.386 | 25.1 | 150.9
49.5 | 152.6 | 150.2 | 108.8 | 814.9 | 801.4 | 370.6 | 460.1 | 84.4 | 0.376 | 25.1 | 150.9
49.5083 | 152.7 | 150.3 | 109.1 | 814.9 | 801.2 | 370 | 458.9 | 84.5 | 0.395 | 25.06 | 150.9
49.5167 | 152.6 | 150.3 | 108.7 | 814.8 | 800.9 | 368.5 | 458.1 | 84.4 | 0.363 | 25.08 | 150.9
49.525 | 152.6 | 150.3 | 108.4 | 814.7 | 801 | 369.6 | 458.3 | 84.4 | 0.377 | 25.06 | 150.9
49.5333 | 152.6 | 150.3 | 108.3 | 814.8 | 801.4 | 369.5 | 459.3 | 84.4 | 0.379 | 25.08 | 150.9
49.5417 | 152.5 | 150.2 | 108.2 | 814 | 801.2 | 371.7 | 461 | 84.4 | 0.401 | 25.07 | 150.9
49.55 | 152.5 | 150.1 | 107.8 | 814.6 | 800.2 | 371.5 | 461.4 | 84.5 | 0.367 | 25.05 | 150.7
49.5583 | 152.3 | 150 | 107.8 | 814.6 | 800.8 | 370.4 | 459.8 | 84.5 | 0.358 | 25.03 | 150.7
49.5667 | 152.3 | 150 | 107.6 | 814.6 | 801.1 | 371.3 | 460.5 | 84.4 | 0.362 | 25.06 | 150.8
49.575 | 152.3 | 150.1 | 107.6 | 814.5 | 801.3 | 371.4 | 460 | 84.4 | 0.376 | 25.03 | 150.8
49.5833 | 152.5 | 150.1 | 107.9 | 814.5 | 800.9 | 370.7 | 459.7 | 84.4 | 0.368 | 25.09 | 151
49.5917 | 152.5 | 150.2 | 108.1 | 814.6 | 801.1 | 370.2 | 458.6 | 84.4 | 0.354 | 25.1 | 151.1
49.6 | 152.6 | 150.3 | 108.2 | 815 | 801.7 | 368.8 | 457.9 | 84.4 | 0.378 | 25.02 | 151.1
49.6083 | 152.7 | 150.4 | 108.3 | 814.6 | 800.9 | 369.2 | 458.7 | 84.4 | 0.392 | 25.07 | 151.1
49.6167 | 152.6 | 150.2 | 108.6 | 814.4 | 801.2 | 368.5 | 458.3 | 84.4 | 0.394 | 25.11 | 150.9
49.625 | 152.5 | 150.2 | 108.1 | 814.5 | 800.6 | 369.4 | 457.6 | 84.4 | 0.399 | 25.09 | 150.9
49.6333 | 152.6 | 150.1 | 108.4 | 814.8 | 801 | 369.5 | 457.4 | 84.5 | 0.376 | 25.05 | 150.8
49.6417 | 152.5 | 150.2 | 108.4 | 814.6 | 800.8 | 370.7 | 459.8 | 84.5 | 0.385 | 25.07 | 150.8
49.65 | 152.6 | 150.1 | 108.3 | 815.1 | 800.7 | 371.5 | 462.1 | 84.5 | 0.396 | 25.08 | 150.2
49.6583 | 152.5 | 150.1 | 108.4 | 814.9 | 801.4 | 369.2 | 457.9 | 84.4 | 0.402 | 25.07 | 151
49.6667 | 152.5 | 150.2 | 108.4 | 815.1 | 800.7 | 370.9 | 460.5 | 84.4 | 0.365 | 25.1 | 151
49.675 | 152.6 | 150.1 | 108.3 | 814.7 | 800.8 | 369.2 | 458.3 | 84.3 | 0.384 | 25.09 | 151
49.6833 | 152.6 | 150.1 | 107.9 | 814.5 | 800.9 | 368.8 | 458.1 | 84.3 | 0.382 | 25.04 | 151
49.6917 | 152.6 | 150.2 | 107.9 | 814.6 | 801.1 | 369.2 | 457.1 | 84.3 | 0.367 | 25.02 | 151.1
49.7 | 152.6 | 150.2 | 107.8 | 814.7 | 800.6 | 369.5 | 458.9 | 84.3 | 0.382 | 25.09 | 150.9
49.7083 | 152.6 | 150 | 107.8 | 815.1 | 800.8 | 369.2 | 457.1 | 84.3 | 0.403 | 25.11 | 150.9
49.7167 | 152.5 | 150 | 108 | 814.7 | 800.8 | 369.1 | 459.3 | 84.3 | 0.373 | 25.08 | 150.8
49.725 | 152.5 | 150 | 107.9 | 814.7 | 800.7 | 368.8 | 458.6 | 84.3 | 0.402 | 25.11 | 150.9
49.7333 | 152.3 | 149.7 | 107.6 | 814.7 | 801.1 | 370.3 | 459.7 | 84.3 | 0.398 | 25.09 | 150.7
49.7417 | 152.4 | 150 | 107.7 | 814.4 | 800.1 | 368.8 | 457.2 | 84.3 | 0.377 | 25.05 | 150.9
49.75 | 152.5 | 149.9 | 107.9 | 814.6 | 800.9 | 369 | 456.8 | 84.3 | 0.372 | 25.1 | 151
49.7583 | 152.5 | 150 | 107.9 | 814.7 | 801.1 | 370.3 | 460.4 | 84.3 | 0.396 | 25.04 | 150.7
49.7667 | 152.6 | 150 | 107.8 | 814.4 | 800.7 | 368.7 | 458.2 | 84.3 | 0.366 | 25.08 | 151.1
49.775 | 152.6 | 150.1 | 108.2 | 814.6 | 800.5 | 369.9 | 459.3 | 84.4 | 0.392 | 25.1 | 151
49.7833 | 152.6 | 150.2 | 108.4 | 814.6 | 801.3 | 369.1 | 456.7 | 84.3 | 0.376 | 25 | 150.9
49.7917 | 152.6 | 150.1 | 108.6 | 814.7 | 800.8 | 369.1 | 458.1 | 84.3 | 0.42 | 25.11 | 151.1
49.8 | 152.6 | 150 | 108.6 | 814.7 | 801.1 | 368.4 | 456.4 | 84.3 | 0.366 | 25.1 | 150.9
49.8083 | 152.6 | 150.1 | 108.8 | 814.7 | 801.2 | 369.2 | 458.5 | 84.3 | 0.395 | 25.12 | 150.9
49.8167 | 152.6 | 150.1 | 109.1 | 814.5 | 801.8 | 369.2 | 458.5 | 84.4 | 0.378 | 25.1 | 150.9
49.825 | 152.7 | 150.1 | 109.1 | 814.7 | 801.3 | 367.9 | 456.1 | 84.4 | 0.39 | 25.06 | 150.8
49.8333 | 152.6 | 150.1 | 108.4 | 815 | 801.3 | 368 | 457.4 | 84.3 | 0.378 | 25.07 | 150.8
49.8417 | 152.5 | 149.9 | 108.4 | 814.7 | 801.3 | 370.2 | 460.1 | 84.3 | 0.384 | 25.07 | 150.9
49.85 | 152.5 | 150 | 108.3 | 814.6 | 801.4 | 370.4 | 459.2 | 84.4 | 0.41 | 25.01 | 150.8
49.8583 | 152.4 | 149.9 | 107.4 | 815.1 | 801.5 | 370.4 | 460.1 | 84.4 | 0.385 | 25.07 | 150.9
49.8667 | 152.3 | 149.9 | 107.4 | 814.9 | 800.9 | 370.2 | 459.2 | 84.5 | 0.415 | 25.12 | 150.8
49.875 | 152.3 | 149.8 | 107.1 | 814.3 | 801.2 | 370.9 | 460 | 84.5 | 0.406 | 25.03 | 150.8
49.8833 | 152.3 | 149.9 | 107.4 | 814.3 | 800.8 | 371.8 | 460.5 | 84.4 | 0.391 | 25.08 | 151.1
49.8917 | 152.5 | 150 | 107.8 | 814.9 | 801.6 | 370.2 | 458.1 | 84.4 | 0.425 | 25.07 | 151.2
49.9 | 152.7 | 150.1 | 107.9 | 814.8 | 801.3 | 369.9 | 458.3 | 84.4 | 0.408 | 25.08 | 151.3
49.9083 | 152.7 | 150.2 | 108.2 | 814.8 | 801.5 | 371 | 461.1 | 84.4 | 0.394 | 25.06 | 151.4
49.9167 | 152.7 | 150.2 | 108.1 | 815.2 | 801.6 | 369 | 457 | 84.4 | 0.408 | 25.06 | 151.1
49.925 | 152.7 | 150.1 | 108.5 | 814.9 | 801.6 | 371 | 460.5 | 84.3 | 0.387 | 25.08 | 151
49.9333 | 152.6 | 150 | 108.6 | 815.3 | 801.2 | 370.6 | 459.6 | 84.4 | 0.407 | 25.12 | 150.9
49.9417 | 152.6 | 150 | 108.6 | 815.1 | 800.9 | 369.9 | 459.2 | 84.3 | 0.419 | 25.08 | 150.9
49.95 | 152.5 | 149.9 | 108.3 | 815.1 | 802.3 | 369.4 | 456.3 | 84.4 | 0.378 | 25.07 | 150.9
49.9583 | 152.4 | 149.9 | 107.8 | 814.8 | 801.1 | 371.8 | 461.9 | 84.4 | 0.405 | 25.07 | 150.9
49.9667 | 152.5 | 149.9 | 107.6 | 815.1 | 801 | 369.4 | 458.1 | 84.4 | 0.399 | 25.13 | 151.1
49.975 | 152.5 | 149.9 | 107.5 | 814.7 | 801.1 | 370.2 | 458.5 | 84.4 | 0.389 | 25.06 | 151.1
49.9833 | 152.5 | 150 | 107.3 | 815.1 | 801.1 | 368.1 | 456.7 | 84.3 | 0.377 | 25.05 | 150.9
49.9917 | 152.4 | 150 | 107.2 | 815.2 | 801.3 | 369.6 | 459.2 | 84.4 | 0.387 | 25.05 | 151.1
50 | 152.4 | 149.9 | 106.9 | 815.1 | 801.8 | 370.3 | 457.8 | 84.3 | 0.39 | 25.07 | 151
50.0083 | 152.4 | 149.9 | 107.3 | 815.7 | 801.8 | 371.7 | 461.4 | 84.3 | 0.419 | 25.01 | 151
50.0167 | 152.4 | 149.9 | 107.6 | 814.9 | 801.4 | 368.8 | 457.4 | 84.3 | 0.404 | 25.07 | 150.9
50.025 | 152.4 | 149.9 | 107.6 | 815 | 801.2 | 369.4 | 458.1 | 84.3 | 0.396 | 25.07 | 151.1
50.0333 | 152.5 | 150 | 107.9 | 814.7 | 800.7 | 369.2 | 459.7 | 84.3 | 0.373 | 25.02 | 150.9
50.0417 | 152.5 | 150.1 | 108.1 | 814.7 | 801 | 370.2 | 458.3 | 84.3 | 0.401 | 25.1 | 151
50.05 | 152.5 | 150.1 | 108.2 | 815.4 | 800.7 | 369.8 | 459.8 | 84.3 | 0.383 | 25.04 | 150.7
50.0583 | 152.6 | 150.1 | 108.4 | 814.9 | 801.7 | 369.8 | 460.4 | 84.3 | 0.392 | 25.13 | 150.9
50.0667 | 152.6 | 150.2 | 108.8 | 815 | 800.7 | 369.6 | 459.3 | 84.3 | 0.391 | 25.11 | 150.9
50.075 | 152.6 | 150.2 | 109 | 814.7 | 801.4 | 368.3 | 454.7 | 84.2 | 0.386 | 25.07 | 151
50.0833 | 152.6 | 150.3 | 109.3 | 814.9 | 801 | 368.8 | 455.2 | 84.2 | 0.392 | 25.1 | 150.9
50.0917 | 152.6 | 150.1 | 108.9 | 815.2 | 801.2 | 368.8 | 456.7 | 84.2 | 0.393 | 25.05 | 150.9
50.1 | 152.6 | 150.2 | 108.2 | 815.1 | 801.7 | 368.1 | 457 | 84.3 | 0.392 | 25.07 | 150.9
50.1083 | 152.6 | 150.1 | 107.8 | 815.1 | 801.4 | 369.5 | 458.5 | 84.2 | 0.396 | 25.07 | 150.9
50.1167 | 152.5 | 150.1 | 107.8 | 814.8 | 801.5 | 370.7 | 459.2 | 84.3 | 0.407 | 25.08 | 150.8
50.125 | 152.3 | 150.1 | 107.3 | 814.5 | 801.2 | 371 | 457.4 | 84.2 | 0.368 | 25.08 | 150.8
50.1333 | 152.4 | 149.9 | 107.6 | 815.1 | 801.1 | 370.6 | 459.6 | 84.2 | 0.369 | 25.09 | 150.5
50.1417 | 152.5 | 150.1 | 107.8 | 814.8 | 800.4 | 370 | 458.6 | 84.2 | 0.375 | 25.1 | 151.2
50.15 | 152.6 | 150.3 | 108.3 | 815.4 | 801.1 | 369.8 | 460.1 | 84.2 | 0.385 | 25.1 | 151
50.1583 | 152.8 | 150.4 | 108.5 | 814.7 | 800.7 | 368.5 | 457.1 | 84.2 | 0.408 | 25.1 | 151.4
50.1667 | 152.6 | 150.2 | 108.7 | 814.8 | 801.1 | 369.1 | 457.4 | 84.2 | 0.393 | 25.1 | 151.1
50.175 | 152.5 | 150.1 | 108.9 | 814.9 | 801.1 | 368.7 | 457.8 | 84.2 | 0.377 | 25.05 | 150.9
50.1833 | 152.5 | 150 | 108.7 | 814.8 | 801.3 | 370.3 | 461 | 84.2 | 0.416 | 25.05 | 150.8
50.1917 | 152.4 | 150.1 | 108.4 | 815.4 | 800.6 | 369.6 | 457.6 | 84.2 | 0.385 | 25.02 | 150.7
50.2 | 152.4 | 150 | 108.1 | 815 | 800.6 | 370 | 460.1 | 84.4 | 0.391 | 25.02 | 150.9
50.2083 | 152.6 | 150.1 | 108.1 | 814.6 | 800.7 | 369.4 | 457.6 | 84.5 | 0.406 | 25.13 | 151.1
50.2167 | 152.5 | 150 | 107.6 | 815.3 | 801.6 | 370.4 | 458.2 | 84.5 | 0.405 | 25.12 | 150.9
50.225 | 152.5 | 150 | 107.1 | 814.8 | 801 | 369.1 | 458.3 | 84.5 | 0.385 | 25.14 | 151
50.2333 | 152.4 | 149.9 | 107.3 | 814.6 | 801.2 | 369.2 | 458.5 | 84.5 | 0.405 | 25.06 | 151
50.2417 | 152.4 | 150 | 107.6 | 814.7 | 801.1 | 370.3 | 459.3 | 84.5 | 0.408 | 25.1 | 150.8
50.25 | 152.6 | 150.2 | 107.6 | 815.2 | 800.5 | 369.5 | 458.1 | 84.5 | 0.382 | 25.12 | 151.2
50.2583 | 152.6 | 150.2 | 107.9 | 815.2 | 800.8 | 369.8 | 456.3 | 84.4 | 0.367 | 25.09 | 151.2
50.2667 | 152.7 | 150.3 | 107.9 | 815.2 | 801.1 | 369.8 | 459.8 | 84.5 | 0.372 | 25.11 | 151.2
50.275 | 152.7 | 150.4 | 108.1 | 814.6 | 800.8 | 368.3 | 456.4 | 84.5 | 0.372 | 25.09 | 151.3
50.2833 | 152.6 | 150.1 | 108.1 | 815.1 | 801.1 | 370.3 | 459 | 84.5 | 0.381 | 25.09 | 151
50.2917 | 152.6 | 150.2 | 108.1 | 814.9 | 800.9 | 369.8 | 459.2 | 84.4 | 0.372 | 25.06 | 151.1
50.3 | 152.6 | 150.1 | 108.2 | 814.7 | 800.9 | 368.1 | 456.5 | 84.4 | 0.381 | 25.09 | 150.9
50.3083 | 152.6 | 150.1 | 108.2 | 814.5 | 801.2 | 370.2 | 459.2 | 84.4 | 0.392 | 25.06 | 151
50.3167 | 152.5 | 150 | 108 | 815.1 | 800.9 | 370.2 | 458.9 | 84.4 | 0.378 | 25.09 | 151
50.325 | 152.6 | 150 | 108.1 | 815.2 | 801.2 | 369.6 | 458.5 | 84.4 | 0.388 | 25.11 | 151.1
50.3333 | 152.6 | 150 | 108.2 | 814.8 | 800.9 | 369.2 | 457.4 | 84.3 | 0.374 | 25.07 | 151.1
50.3417 | 152.6 | 150.2 | 108.2 | 815.2 | 801.7 | 368.1 | 454.9 | 84.3 | 0.378 | 25.05 | 151.2
50.35 | 152.6 | 150.1 | 108.2 | 814.5 | 801.8 | 369.2 | 459 | 84.4 | 0.387 | 25.06 | 151.1
50.3583 | 152.6 | 150.2 | 108.1 | 815.2 | 801.4 | 369.9 | 459.3 | 84.4 | 0.4 | 25.05 | 150.8
50.3667 | 152.6 | 150.1 | 108 | 815.3 | 801.4 | 369.4 | 459.6 | 84.4 | 0.381 | 25.03 | 151.2
50.375 | 152.6 | 150.3 | 108.3 | 815.6 | 801.6 | 367.2 | 454.5 | 84.4 | 0.381 | 25.02 | 151.2
50.3833 | 152.6 | 150.1 | 108.3 | 815.5 | 801.1 | 368 | 456.3 | 84.4 | 0.375 | 25.06 | 150.9
50.3917 | 152.6 | 150 | 107.9 | 815.2 | 801.3 | 369.8 | 457.6 | 84.4 | 0.367 | 25.04 | 151
50.4 | 152.6 | 150.1 | 107.7 | 816.1 | 800.9 | 368.3 | 456 | 84.4 | 0.383 | 25.06 | 150.9
50.4083 | 152.5 | 149.9 | 108 | 815.4 | 801.1 | 368.5 | 456.1 | 84.5 | 0.399 | 25.05 | 150.9
50.4167 | 152.5 | 150 | 107.9 | 814.7 | 801.4 | 370.7 | 459.2 | 84.5 | 0.398 | 25.06 | 150.8
50.425 | 152.4 | 149.9 | 108.1 | 815.1 | 801.6 | 369.5 | 459.2 | 84.4 | 0.401 | 25.04 | 150.8
50.4333 | 152.4 | 150 | 108.1 | 814.8 | 801.7 | 368.3 | 457.4 | 84.3 | 0.394 | 25.12 | 151
50.4417 | 152.5 | 150 | 108.3 | 814.8 | 801.4 | 369.5 | 458.3 | 84.3 | 0.399 | 25.03 | 151
50.45 | 152.6 | 150.2 | 108.3 | 814.8 | 801 | 368.7 | 458.5 | 84.3 | 0.383 | 25.04 | 151.1
50.4583 | 152.6 | 150.1 | 108.4 | 814.6 | 801.4 | 369.9 | 458.3 | 84.2 | 0.403 | 25.11 | 151.2
50.4667 | 152.6 | 150.1 | 108.1 | 814.8 | 800.9 | 369 | 458.9 | 84.3 | 0.362 | 25.06 | 151.1
50.475 | 152.6 | 150.2 | 108.1 | 814.4 | 801.4 | 369.2 | 459 | 84.3 | 0.396 | 25.06 | 150.8
50.4833 | 152.6 | 150 | 107.9 | 814.8 | 801.8 | 368.1 | 456 | 84.3 | 0.388 | 25.07 | 150.9
50.4917 | 152.5 | 150 | 107.8 | 814.8 | 801.3 | 366.9 | 454.7 | 84.3 | 0.351 | 25.02 | 150.9
50.5 | 152.5 | 150 | 107.8 | 815.1 | 800.9 | 371 | 460.1 | 84.3 | 0.38 | 24.99 | 150.9
50.5083 | 152.4 | 150 | 107.9 | 815.2 | 801.6 | 368.7 | 457.1 | 84.2 | 0.375 | 25.05 | 150.9
50.5167 | 152.3 | 150 | 107.9 | 814.8 | 801.8 | 368.8 | 457.4 | 84.2 | 0.369 | 25.07 | 150.7
50.525 | 152.5 | 149.9 | 107.9 | 814.6 | 801.1 | 368.8 | 457.8 | 84.3 | 0.388 | 25.08 | 151
50.5333 | 152.5 | 150 | 107.9 | 814.8 | 801 | 369.1 | 457.4 | 84.3 | 0.376 | 25.02 | 150.9
50.5417 | 152.7 | 150.2 | 107.8 | 814.7 | 801.7 | 368.1 | 455.9 | 84.3 | 0.435 | 25.04 | 151.2
50.55 | 152.6 | 150.2 | 107.7 | 814.8 | 801.1 | 367.5 | 456.5 | 84.3 | 0.392 | 25.05 | 151.3
50.5583 | 152.6 | 150.1 | 107.8 | 814.7 | 801 | 369.1 | 455.9 | 84.3 | 0.37 | 25.08 | 151
50.5667 | 152.6 | 150.1 | 107.7 | 815.9 | 801.1 | 370 | 456.8 | 84.3 | 0.375 | 25.09 | 150.9
50.575 | 152.5 | 149.9 | 107.7 | 816.2 | 801.1 | 371.1 | 458.5 | 84.3 | 0.406 | 25.06 | 150.8
50.5833 | 152.4 | 149.9 | 107.4 | 815.7 | 802.1 | 370.2 | 458.1 | 84.3 | 0.387 | 25.1 | 150.7
50.5917 | 152.3 | 149.9 | 107.7 | 814.9 | 801.8 | 369.8 | 459.2 | 84.3 | 0.367 | 25.12 | 150.7
50.6 | 152.5 | 150.1 | 107.8 | 814.8 | 801.3 | 369.8 | 458.9 | 84.3 | 0.394 | 25.13 | 151
50.6083 | 152.5 | 150.1 | 107.8 | 814.9 | 801.7 | 369.8 | 459.6 | 84.3 | 0.369 | 25.13 | 151.1
50.6167 | 152.6 | 150.2 | 108.3 | 814.8 | 802.3 | 368.4 | 457.6 | 84.2 | 0.38 | 25.12 | 151.1
50.625 | 152.7 | 150.3 | 108.2 | 814.6 | 802.1 | 368.7 | 457.6 | 84.3 | 0.39 | 25.09 | 151.3
50.6333 | 152.8 | 150.2 | 108.3 | 814.8 | 801.4 | 367.2 | 456.4 | 84.3 | 0.359 | 25.11 | 151.4
50.6417 | 152.8 | 150.2 | 108.4 | 815 | 801.2 | 367.7 | 455.3 | 84.3 | 0.408 | 25.08 | 150.9
50.65 | 152.7 | 150.1 | 108.6 | 815 | 801.7 | 368.7 | 458.3 | 84.3 | 0.412 | 25.11 | 150.8
50.6583 | 152.7 | 150.1 | 108.5 | 814.8 | 801.2 | 369.9 | 458.5 | 84.3 | 0.36 | 25.1 | 150.9
50.6667 | 152.6 | 150.1 | 108.5 | 815.2 | 801.3 | 370.2 | 458.7 | 84.3 | 0.38 | 25.06 | 150.8
50.675 | 152.5 | 150.1 | 108.6 | 815.1 | 801.3 | 368.4 | 457.5 | 84.2 | 0.389 | 25.03 | 150.8
50.6833 | 152.4 | 150 | 108.2 | 815.3 | 801.2 | 369.9 | 457.6 | 84.2 | 0.383 | 25.06 | 150.7
50.6917 | 152.5 | 149.9 | 108 | 815 | 801.3 | 370.2 | 458.1 | 84.3 | 0.376 | 25.08 | 150.9
50.7 | 152.6 | 150 | 107.7 | 814.9 | 801.9 | 369 | 456.8 | 84.3 | 0.408 | 25.01 | 150.6
50.7083 | 152.5 | 150 | 107.7 | 814.8 | 801 | 369.4 | 456 | 84.3 | 0.355 | 25.06 | 151.1
50.7167 | 152.5 | 150 | 107.6 | 815.2 | 801.1 | 367.1 | 456.1 | 84.3 | 0.396 | 25.1 | 151.2
50.725 | 152.6 | 150 | 107.6 | 815.1 | 801.6 | 369.2 | 457.4 | 84.3 | 0.38 | 25.06 | 150.7
50.7333 | 152.5 | 150 | 107.3 | 815.2 | 801.2 | 369.5 | 458.2 | 84.2 | 0.425 | 25.05 | 151
50.7417 | 152.6 | 150.1 | 107.4 | 814.8 | 801.2 | 368.4 | 458.2 | 84.2 | 0.387 | 25.01 | 151.2
50.75 | 152.6 | 150.1 | 107.7 | 815.3 | 801.2 | 367.7 | 455.7 | 84.2 | 0.405 | 25.08 | 151.2
50.7583 | 152.6 | 150.1 | 108 | 814.9 | 801.6 | 368.7 | 456.5 | 84.2 | 0.389 | 25.11 | 151.1
50.7667 | 152.5 | 150.1 | 108.1 | 814.3 | 801.6 | 368.8 | 457.1 | 84.3 | 0.394 | 25.03 | 151
50.775 | 152.6 | 150.1 | 108.3 | 814.8 | 801.6 | 368.3 | 456.1 | 84.3 | 0.369 | 25.06 | 150.8
50.7833 | 152.5 | 150.2 | 108.3 | 814.9 | 801.3 | 368.8 | 458.1 | 84.4 | 0.392 | 25.08 | 151
50.7917 | 152.5 | 150.2 | 108.6 | 815.4 | 801.1 | 369.4 | 458.3 | 84.3 | 0.387 | 25.07 | 151
50.8 | 152.6 | 150.1 | 108.5 | 814.8 | 801.3 | 367.1 | 455.4 | 84.2 | 0.369 | 25.05 | 150.9
50.8083 | 152.6 | 150.2 | 108.3 | 815.4 | 801.3 | 368.7 | 456.1 | 84.2 | 0.398 | 25 | 151.1
50.8167 | 152.5 | 150.1 | 107.8 | 815.7 | 801.4 | 369.1 | 458.7 | 84.2 | 0.377 | 25.04 | 150.9
50.825 | 152.5 | 150 | 107.6 | 815.3 | 801.3 | 370.2 | 458.1 | 84.2 | 0.399 | 25.06 | 150.8
50.8333 | 152.3 | 150 | 107.4 | 815.1 | 801.2 | 370.7 | 459.6 | 84.1 | 0.368 | 25.03 | 150.8
50.8417 | 152.5 | 149.9 | 107.3 | 815.1 | 801.4 | 369.2 | 458.2 | 84.2 | 0.382 | 25.03 | 150.8
50.85 | 152.3 | 150 | 107.4 | 815.4 | 801.3 | 369.6 | 457.1 | 84.3 | 0.392 | 25.05 | 150.9
50.8583 | 152.3 | 149.9 | 107.4 | 814.7 | 801.9 | 368.1 | 456.8 | 84.2 | 0.363 | 25.06 | 150.7
50.8667 | 152.5 | 149.9 | 107.6 | 814.6 | 801.5 | 369.1 | 458.2 | 84.1 | 0.376 | 25.06 | 151
50.875 | 152.5 | 150 | 107.7 | 814.7 | 801.1 | 368.8 | 457.6 | 84.1 | 0.379 | 25.05 | 150.9
50.8833 | 152.5 | 150.1 | 107.9 | 814.9 | 801.2 | 368.4 | 457.1 | 84.1 | 0.365 | 25.08 | 151.2
50.8917 | 152.6 | 150.2 | 107.7 | 815.2 | 801.1 | 367.9 | 456.5 | 84.1 | 0.432 | 25.1 | 151.2
50.9 | 152.7 | 150.2 | 107.9 | 815.1 | 801.2 | 368.7 | 458.6 | 84.1 | 0.4 | 25.06 | 151.2
50.9083 | 152.6 | 150.2 | 108 | 815.6 | 801.6 | 368.5 | 455.7 | 84.1 | 0.41 | 25.06 | 151.1
50.9167 | 152.6 | 150.2 | 108.1 | 815.2 | 800.9 | 368.8 | 457.2 | 84.2 | 0.383 | 25.07 | 151
50.925 | 152.5 | 150.1 | 108.2 | 815.7 | 801.1 | 369.1 | 458.1 | 84.1 | 0.389 | 25.04 | 150.9
50.9333 | 152.5 | 150 | 108.1 | 814.8 | 801.1 | 368 | 456.1 | 84.1 | 0.383 | 25.09 | 150.9
50.9417 | 152.5 | 150 | 108.4 | 814.7 | 801 | 370.7 | 458.1 | 84.2 | 0.393 | 25.07 | 150.9
50.95 | 152.6 | 150 | 108.4 | 815.2 | 801 | 367.6 | 454.3 | 84.1 | 0.382 | 25.07 | 150.9
50.9583 | 152.6 | 150 | 108.5 | 815.1 | 801.2 | 368.8 | 455.4 | 84.1 | 0.422 | 25.04 | 150.9
50.9667 | 152.6 | 150.1 | 108.3 | 815.1 | 800.9 | 369.2 | 457.6 | 84.1 | 0.399 | 25.02 | 150.9
50.975 | 152.6 | 150.1 | 108.4 | 814.8 | 800.9 | 369 | 459 | 84 | 0.368 | 25.01 | 151
50.9833 | 152.6 | 150 | 108.3 | 815.3 | 801.1 | 369.5 | 458.9 | 84 | 0.388 | 25.03 | 151
50.9917 | 152.6 | 150 | 108.5 | 815.6 | 801.3 | 368.3 | 457 | 84.1 | 0.419 | 25.1 | 151.1
51 | 152.6 | 150.1 | 108.7 | 815.1 | 801.7 | 367.9 | 455.6 | 84.2 | 0.419 | 25.08 | 151
51.0083 | 152.6 | 150.2 | 108.2 | 814.9 | 801.2 | 368.3 | 455.9 | 84.2 | 0.405 | 25.12 | 151.1
51.0167 | 152.6 | 150.2 | 108.3 | 815 | 800.8 | 367.7 | 456.8 | 84.2 | 0.405 | 25.07 | 150.9
51.025 | 152.7 | 150.2 | 108.1 | 815.6 | 801.7 | 369.2 | 456.7 | 84.2 | 0.448 | 25.04 | 150.9
51.0333 | 152.6 | 150.2 | 108.2 | 815.5 | 801.2 | 368.4 | 458.2 | 84.1 | 0.378 | 25.08 | 151.1
51.0417 | 152.5 | 150.1 | 108.1 | 815.1 | 801.4 | 368.8 | 456.7 | 84.1 | 0.399 | 25.02 | 151
51.05 | 152.6 | 150.1 | 108.2 | 815.3 | 800.6 | 367.9 | 457.5 | 84.1 | 0.395 | 25.02 | 151
51.0583 | 152.6 | 150.1 | 107.9 | 815.3 | 801.7 | 369.8 | 457.9 | 84.1 | 0.419 | 24.99 | 151.1
51.0667 | 152.7 | 150.1 | 107.9 | 815.5 | 801.4 | 368.4 | 456 | 84.1 | 0.385 | 25.01 | 151.1
51.075 | 152.6 | 150 | 107.7 | 815.4 | 801.6 | 369.9 | 458.3 | 84.1 | 0.383 | 25.01 | 151
51.0833 | 152.6 | 150 | 107.8 | 815.4 | 800.8 | 369.2 | 459.3 | 84.1 | 0.421 | 25.08 | 151
51.0917 | 152.5 | 150.1 | 107.6 | 816.1 | 801.4 | 369.4 | 456 | 84.1 | 0.399 | 25.05 | 151.1
51.1 | 152.6 | 150.1 | 107.8 | 815.6 | 802.1 | 369 | 457.9 | 84.2 | 0.397 | 25.05 | 151.1
51.1083 | 152.6 | 150.1 | 107.6 | 815.1 | 802.1 | 367.6 | 455 | 84.2 | 0.405 | 25.04 | 151
51.1167 | 152.6 | 150 | 108 | 815.3 | 801.3 | 369.1 | 456.8 | 84.1 | 0.385 | 25.06 | 151.1
51.125 | 152.6 | 150.1 | 108.1 | 815.3 | 801.2 | 368.1 | 457.6 | 84.1 | 0.359 | 25.09 | 151.2
51.1333 | 152.7 | 150.2 | 108.2 | 815.7 | 801.8 | 367.7 | 455.7 | 84.2 | 0.378 | 25.11 | 151.3
51.1417 | 152.6 | 150.1 | 108.1 | 816 | 801.8 | 368.1 | 457.8 | 84.2 | 0.396 | 25.03 | 151.2
51.15 | 152.7 | 150.1 | 108 | 816.1 | 801.9 | 367.3 | 456.3 | 84.2 | 0.376 | 25.07 | 151.1
51.1583 | 152.7 | 150.1 | 108 | 816.2 | 801.8 | 368.8 | 456 | 84.2 | 0.383 | 25.04 | 151.1
51.1667 | 152.6 | 150.1 | 107.9 | 815.9 | 801.8 | 368.5 | 456.7 | 84.1 | 0.376 | 25.04 | 150.9
51.175 | 152.5 | 150 | 107.6 | 816.2 | 802.2 | 368.4 | 457.1 | 84 | 0.381 | 24.99 | 150.9
51.1833 | 152.5 | 150 | 107.8 | 815.7 | 802.4 | 369.5 | 458.7 | 84 | 0.407 | 25.04 | 150.9
51.1917 | 152.5 | 149.9 | 107.5 | 815.3 | 802 | 369.8 | 459.6 | 84 | 0.373 | 25.02 | 150.9
51.2 | 152.5 | 150.1 | 107.6 | 815.3 | 801.8 | 369.6 | 458.6 | 84 | 0.383 | 25.06 | 151
51.2083 | 152.5 | 150 | 107.8 | 815.6 | 801.3 | 369.1 | 458.3 | 84 | 0.365 | 25.04 | 151
51.2167 | 152.6 | 150.1 | 107.7 | 815.6 | 801.4 | 368.3 | 456 | 84 | 0.385 | 25.03 | 151
51.225 | 152.6 | 150.1 | 107.8 | 815.4 | 801.7 | 368.8 | 457.6 | 84 | 0.378 | 25.03 | 151
51.2333 | 152.5 | 150.1 | 107.7 | 815.2 | 801.9 | 368.4 | 455.9 | 84 | 0.376 | 25.04 | 150.9
51.2417 | 152.6 | 150.1 | 108.1 | 815.1 | 801.6 | 367.6 | 455.3 | 84 | 0.392 | 25.03 | 151
51.25 | 152.7 | 150.3 | 108.3 | 815.1 | 801.4 | 368.5 | 456 | 84 | 0.373 | 25 | 151.1
51.2583 | 152.8 | 150.4 | 108.3 | 815.2 | 801.4 | 367.3 | 457.1 | 84 | 0.382 | 25.04 | 150.9
51.2667 | 152.8 | 150.3 | 108.3 | 815.4 | 801.5 | 367.9 | 456.5 | 84.1 | 0.396 | 25.06 | 151
51.275 | 152.8 | 150.3 | 108.4 | 815.6 | 801.9 | 367.9 | 455 | 84.1 | 0.396 | 25.02 | 151
51.2833 | 152.6 | 150.1 | 108.4 | 815.4 | 801.2 | 368.5 | 456.7 | 84 | 0.416 | 25.03 | 150.8
51.2917 | 152.6 | 150 | 108.5 | 815.8 | 801.2 | 368.5 | 457.1 | 84.1 | 0.386 | 25.02 | 150.9
51.3 | 152.7 | 150.2 | 108.4 | 815.7 | 801.8 | 369.1 | 457 | 84.1 | 0.396 | 25.07 | 150.9
51.3083 | 152.5 | 150.1 | 107.8 | 815.7 | 801.3 | 368.1 | 456.4 | 84.1 | 0.389 | 24.97 | 150.8
51.3167 | 152.5 | 150 | 107.4 | 815.6 | 801.6 | 369.2 | 458.7 | 84 | 0.396 | 25.02 | 150.8
51.325 | 152.5 | 149.9 | 107.3 | 815.2 | 801.7 | 369.1 | 458.2 | 84 | 0.365 | 25.06 | 151
51.3333 | 152.5 | 150 | 107.4 | 814.9 | 801.5 | 370 | 459.3 | 84 | 0.391 | 25.02 | 151
51.3417 | 152.6 | 150.2 | 107.8 | 816.1 | 801.7 | 367.5 | 456.5 | 84 | 0.408 | 25.03 | 151.2
51.35 | 152.6 | 150.2 | 108.2 | 815.7 | 800.6 | 367.9 | 455.3 | 84 | 0.382 | 25.06 | 151.1
51.3583 | 152.7 | 150.1 | 108.4 | 815.4 | 801.8 | 369.5 | 458.7 | 84 | 0.419 | 25.03 | 151.2
51.3667 | 152.7 | 150.2 | 108.4 | 815.6 | 801.3 | 367.6 | 454.3 | 84 | 0.382 | 25.08 | 150.9
51.375 | 152.7 | 150.2 | 108.6 | 815.9 | 801.8 | 368.3 | 453.5 | 84.1 | 0.387 | 25.03 | 151
51.3833 | 152.6 | 150.1 | 108.7 | 815.5 | 801.7 | 367.6 | 456.7 | 84.1 | 0.376 | 25.05 | 151
51.3917 | 152.6 | 150 | 108.2 | 815.6 | 801.5 | 369.4 | 458.3 | 84 | 0.408 | 25.03 | 150.9
51.4 | 152.5 | 150.2 | 108.2 | 815.6 | 801.4 | 367.1 | 455.7 | 84.1 | 0.373 | 25.07 | 150.9
51.4083 | 152.5 | 150 | 107.9 | 815.6 | 801.4 | 367.6 | 456.4 | 84.1 | 0.385 | 25.08 | 150.9
51.4167 | 152.5 | 150 | 107.8 | 815.4 | 801.7 | 368.3 | 456.3 | 84.1 | 0.378 | 25.04 | 150.9
51.425 | 152.5 | 149.9 | 107.7 | 815.3 | 801.7 | 369.5 | 457.6 | 84.1 | 0.369 | 25.07 | 150.8
51.4333 | 152.6 | 150 | 107.8 | 815.7 | 801.7 | 369 | 456.8 | 84 | 0.394 | 25.03 | 151.1
51.4417 | 152.7 | 150 | 107.8 | 815.5 | 801.3 | 367.1 | 455.3 | 84 | 0.382 | 25.11 | 151.2
51.45 | 152.7 | 150.1 | 107.6 | 815.8 | 801.8 | 367.5 | 456 | 84 | 0.417 | 25.1 | 151.3
51.4583 | 152.7 | 150.1 | 107.4 | 815.8 | 801.9 | 367.6 | 456.4 | 84 | 0.403 | 25.04 | 150.9
51.4667 | 152.6 | 150.2 | 107.6 | 816.3 | 801.7 | 369.1 | 456.5 | 83.9 | 0.387 | 25.03 | 151.1
51.475 | 152.7 | 150 | 107.6 | 816.3 | 801.6 | 367.5 | 457.2 | 83.9 | 0.39 | 25.02 | 151.1
51.4833 | 152.6 | 150 | 107.7 | 816.1 | 801.2 | 369.5 | 456.5 | 84 | 0.415 | 25.04 | 151
51.4917 | 152.6 | 150 | 107.6 | 816 | 801.9 | 369.5 | 459 | 84 | 0.387 | 25.05 | 150.9
51.5 | 152.5 | 149.9 | 108.1 | 816.1 | 801.7 | 367.5 | 454.3 | 84 | 0.383 | 25.06 | 150.9
51.5083 | 152.6 | 150.1 | 108.3 | 816 | 802 | 369.8 | 457.9 | 83.9 | 0.401 | 25.06 | 151
51.5167 | 152.6 | 150 | 108.3 | 815.9 | 801.7 | 367.6 | 457.8 | 84 | 0.387 | 25.04 | 151.1
51.525 | 152.7 | 150.2 | 108.7 | 815.8 | 802.4 | 369.2 | 457.6 | 84 | 0.403 | 25.09 | 151.1
51.5333 | 152.8 | 150.1 | 108.4 | 816.2 | 802 | 366.1 | 453.4 | 84 | 0.368 | 25.08 | 151.2
51.5417 | 152.8 | 150.2 | 108.5 | 815.9 | 801.6 | 366.5 | 454.7 | 84 | 0.358 | 25.04 | 151.2
51.55 | 152.8 | 150.3 | 107.8 | 816.3 | 801.7 | 368.1 | 456.7 | 84.1 | 0.403 | 24.98 | 151.1
51.5583 | 152.6 | 150.1 | 107.9 | 816.6 | 802.1 | 367.1 | 456.4 | 84 | 0.408 | 25.02 | 150.9
51.5667 | 152.5 | 150 | 107.5 | 815.8 | 802.3 | 367.7 | 454.5 | 84 | 0.435 | 25.02 | 150.8
51.575 | 152.3 | 149.9 | 107.8 | 816.1 | 801.8 | 368 | 456.3 | 84.1 | 0.388 | 25.07 | 150.7
51.5833 | 152.4 | 149.9 | 107.7 | 816.1 | 801.8 | 368 | 454.9 | 84.1 | 0.396 | 25.07 | 151
51.5917 | 152.5 | 150 | 107.5 | 816.4 | 801.6 | 367.6 | 456.5 | 84.1 | 0.398 | 25.08 | 151.1
51.6 | 152.6 | 150.1 | 107.9 | 816.1 | 801.7 | 368.3 | 456.8 | 84.1 | 0.397 | 25.03 | 151.1
51.6083 | 152.6 | 150.2 | 108 | 815.9 | 801.9 | 367.1 | 455.9 | 84.1 | 0.387 | 25.07 | 151.2
51.6167 | 152.7 | 150.1 | 108.2 | 815.4 | 801.7 | 366.4 | 454.2 | 84.2 | 0.378 | 25.08 | 151
51.625 | 152.7 | 150.1 | 108 | 815.5 | 802.2 | 366.5 | 452.8 | 84.2 | 0.399 | 25.09 | 151.1
51.6333 | 152.6 | 150.1 | 108.2 | 815.5 | 802.2 | 367.9 | 455.6 | 84.2 | 0.439 | 25.07 | 150.9
51.6417 | 152.6 | 150 | 108.3 | 815.9 | 801.8 | 369 | 458.3 | 84.2 | 0.408 | 25.09 | 150.9
51.65 | 152.5 | 150 | 108.4 | 816 | 801.7 | 367.6 | 454.3 | 84.3 | 0.403 | 25.11 | 150.8
51.6583 | 152.5 | 150 | 108.3 | 815.9 | 801.3 | 369.4 | 455.3 | 84.3 | 0.396 | 25.09 | 150.7
51.6667 | 152.5 | 150 | 108.3 | 816.2 | 801.6 | 367.9 | 454.3 | 84.3 | 0.366 | 25.14 | 150.6
51.675 | 152.6 | 150.1 | 108.6 | 815.8 | 802.1 | 366.1 | 453 | 84.3 | 0.394 | 25.08 | 150.9
51.6833 | 152.6 | 150.1 | 108.3 | 815.9 | 801.1 | 366.2 | 455.3 | 84.2 | 0.394 | 25.1 | 151
51.6917 | 152.7 | 150.3 | 108.3 | 816.1 | 802.2 | 367.3 | 454.7 | 84.3 | 0.381 | 25.13 | 151.1
51.7 | 152.7 | 150.2 | 108.2 | 816.2 | 801.7 | 366.5 | 454.6 | 84.3 | 0.371 | 25.12 | 151.1
51.7083 | 152.7 | 150.2 | 108.2 | 816.2 | 801.4 | 366.9 | 456 | 84.3 | 0.39 | 25.09 | 150.9
51.7167 | 152.7 | 150.1 | 108.1 | 816.1 | 801.2 | 367.9 | 455.7 | 84.2 | 0.408 | 25.14 | 150.8
51.725 | 152.6 | 150.1 | 107.8 | 816.1 | 801.8 | 368.5 | 457.8 | 84.3 | 0.417 | 25.06 | 150.9
51.7333 | 152.5 | 149.9 | 107.7 | 815.6 | 801.8 | 368.5 | 458.2 | 84.2 | 0.399 | 25.05 | 150.6
51.7417 | 152.5 | 150 | 107.7 | 816.1 | 801.7 | 369.1 | 458.9 | 84.2 | 0.399 | 25.1 | 150.8
51.75 | 152.5 | 149.9 | 107.6 | 815.6 | 801.8 | 367.9 | 455.9 | 84.2 | 0.398 | 25.12 | 150.6
51.7583 | 152.5 | 150 | 107.6 | 815.7 | 802.2 | 368.7 | 457.8 | 84.2 | 0.367 | 25.08 | 150.9
51.7667 | 152.5 | 150 | 107.7 | 815.8 | 801.7 | 367.2 | 454.9 | 84.3 | 0.381 | 25.12 | 150.9
51.775 | 152.5 | 150.1 | 107.7 | 815.8 | 802.2 | 369 | 457.6 | 84.2 | 0.386 | 25.1 | 150.9
51.7833 | 152.6 | 150 | 108 | 815.6 | 802 | 366.5 | 455.3 | 84.2 | 0.383 | 25.19 | 151
51.7917 | 152.7 | 150.1 | 108.1 | 815.7 | 802 | 367.5 | 456.5 | 84.3 | 0.378 | 25.13 | 151.1
51.8 | 152.7 | 150.2 | 108.2 | 815.7 | 802.1 | 367.2 | 457.4 | 84.3 | 0.396 | 25.12 | 150.8
51.8083 | 152.8 | 150.4 | 108.4 | 815.9 | 801.7 | 367.5 | 456.1 | 84.3 | 0.407 | 25.1 | 151.2
51.8167 | 152.7 | 150.2 | 108.7 | 815.8 | 801.6 | 367.6 | 456 | 84.3 | 0.382 | 25.11 | 151
51.825 | 152.7 | 150.1 | 108.9 | 816.1 | 801.8 | 367.9 | 457.4 | 84.3 | 0.396 | 25.11 | 150.9
51.8333 | 152.6 | 150.1 | 108.7 | 815.7 | 802.9 | 368 | 456.1 | 84.2 | 0.377 | 25.08 | 151
51.8417 | 152.7 | 150.1 | 108.4 | 816.3 | 801.9 | 368.3 | 457.4 | 84.2 | 0.372 | 25.08 | 151
51.85 | 152.7 | 150.1 | 108.1 | 816.4 | 801.9 | 367.3 | 456.5 | 84.2 | 0.378 | 25.08 | 151.1
51.8583 | 152.6 | 150.1 | 107.8 | 816.2 | 802.2 | 367.5 | 457.2 | 84.2 | 0.371 | 25.09 | 151.1
51.8667 | 152.6 | 150.1 | 107.5 | 816.2 | 802.4 | 366.5 | 455.3 | 84.3 | 0.372 | 25.09 | 150.9
51.875 | 152.5 | 149.9 | 107.3 | 816.5 | 802.5 | 368.5 | 457.1 | 84.3 | 0.399 | 25.09 | 150.9
51.8833 | 152.4 | 149.9 | 107.1 | 816.1 | 801.9 | 370 | 459.4 | 84.3 | 0.396 | 25.09 | 150.8
51.8917 | 152.4 | 149.8 | 107.5 | 816.1 | 801.8 | 369.6 | 457.1 | 84.3 | 0.383 | 25.09 | 150.8
51.9 | 152.6 | 149.9 | 107.8 | 816.1 | 801.6 | 369.2 | 457.5 | 84.2 | 0.39 | 25.06 | 151.1
51.9083 | 152.7 | 150.1 | 107.8 | 816 | 801.8 | 367.5 | 455 | 84.2 | 0.375 | 25.07 | 151.3
51.9167 | 152.7 | 150.1 | 108.2 | 816.3 | 801.9 | 367.7 | 457.1 | 84.2 | 0.394 | 25.08 | 151.3
51.925 | 152.8 | 150.2 | 108.3 | 816.4 | 802.3 | 367.7 | 454.7 | 84.2 | 0.377 | 25.01 | 151.4
51.9333 | 152.7 | 150.2 | 108.2 | 816.9 | 802.9 | 368.3 | 456 | 84.2 | 0.395 | 25.08 | 150.9
51.9417 | 152.6 | 150 | 108.5 | 816.6 | 802.6 | 367.6 | 456.4 | 84.2 | 0.373 | 25.05 | 151
51.95 | 152.7 | 150.1 | 108.3 | 816.6 | 801.8 | 367.1 | 454.5 | 84.1 | 0.377 | 25.06 | 151
51.9583 | 152.6 | 150.1 | 108.1 | 816.3 | 802.8 | 368.8 | 459 | 84.2 | 0.402 | 25.08 | 151
51.9667 | 152.6 | 150.1 | 107.8 | 816.8 | 802.2 | 368.8 | 457.4 | 84.2 | 0.351 | 25.03 | 150.9
51.975 | 152.5 | 150.1 | 107.6 | 816.9 | 802.1 | 366.8 | 455.3 | 84.1 | 0.357 | 25.08 | 150.7
51.9833 | 152.5 | 150 | 107.6 | 816.3 | 802.6 | 367.7 | 456.5 | 84.2 | 0.373 | 25.14 | 150.9
51.9917 | 152.5 | 150 | 107.4 | 816.2 | 801.8 | 367.3 | 454.9 | 84.2 | 0.381 | 25.09 | 150.9
52 | 152.5 | 150 | 107.4 | 816 | 802.4 | 369.6 | 458.9 | 84.2 | 0.416 | 25.05 | 151
52.0083 | 152.5 | 150.1 | 107.1 | 816.2 | 802 | 367.2 | 454.1 | 84.2 | 0.393 | 25.05 | 151.1
52.0167 | 152.5 | 149.9 | 106.9 | 816.3 | 802.1 | 368.8 | 457.5 | 84.2 | 0.385 | 25.1 | 150.9
52.025 | 152.4 | 150 | 107.2 | 816 | 802 | 368.8 | 457 | 84.2 | 0.418 | 25.14 | 150.8
52.0333 | 152.5 | 149.9 | 107.3 | 815.4 | 801.4 | 367.5 | 456.3 | 84.2 | 0.413 | 25.04 | 151
52.0417 | 152.5 | 150 | 108.2 | 816.4 | 801.9 | 367.9 | 456.5 | 84.2 | 0.384 | 25.08 | 151
52.05 | 152.6 | 150 | 108.1 | 816 | 802.1 | 367.2 | 454.9 | 84.1 | 0.39 | 25.12 | 151
52.0583 | 152.7 | 150.1 | 108.5 | 816.6 | 802.2 | 367.2 | 454.7 | 84.1 | 0.412 | 25.05 | 151
52.0667 | 152.7 | 150.2 | 108.8 | 816.1 | 802.8 | 366.4 | 454.9 | 84.1 | 0.41 | 25.05 | 150.9
52.075 | 152.8 | 150.5 | 109.1 | 816.1 | 802.9 | 365.8 | 453.2 | 84.1 | 0.376 | 25.05 | 151.3
52.0833 | 152.8 | 150.2 | 108.9 | 816.4 | 802.6 | 367.9 | 456 | 84.1 | 0.39 | 25.06 | 150.9
52.0917 | 152.7 | 150.3 | 108.7 | 816.7 | 802.6 | 366.6 | 455.6 | 84 | 0.371 | 25.07 | 151
52.1 | 152.7 | 150.2 | 108.4 | 816.6 | 802.7 | 366.8 | 454.9 | 84 | 0.378 | 25.04 | 150.9
52.1083 | 152.6 | 150.1 | 107.9 | 816.1 | 802.3 | 368.1 | 456 | 84.1 | 0.407 | 25.07 | 150.9
52.1167 | 152.5 | 150 | 107.9 | 816 | 802 | 369.5 | 458.3 | 84.1 | 0.381 | 25.08 | 150.8
52.125 | 152.5 | 150 | 107.8 | 816.5 | 802.1 | 368.8 | 458.3 | 84.1 | 0.4 | 25.04 | 150.7
52.1333 | 152.5 | 150 | 108 | 816.1 | 802.2 | 368.4 | 457.1 | 84.1 | 0.383 | 25.09 | 150.8
52.1417 | 152.5 | 150 | 107.9 | 816.4 | 801.6 | 367.7 | 456.7 | 84.1 | 0.381 | 25.07 | 150.9
52.15 | 152.6 | 150 | 107.7 | 815.7 | 802.2 | 367.7 | 457 | 84.1 | 0.368 | 25.08 | 150.9
52.1583 | 152.6 | 150 | 107.9 | 816.4 | 801.9 | 369.2 | 458.7 | 84.2 | 0.376 | 25.08 | 151
52.1667 | 152.6 | 150.1 | 107.7 | 816.7 | 801.6 | 367.6 | 454.5 | 84.2 | 0.41 | 25.06 | 151.1
52.175 | 152.6 | 150.2 | 107.7 | 816.2 | 802.6 | 369 | 458.1 | 84.2 | 0.402 | 25.06 | 151.2
52.1833 | 152.6 | 150.1 | 107.9 | 816.4 | 802.3 | 367.2 | 455 | 84.2 | 0.421 | 25.1 | 151.1
52.1917 | 152.7 | 150.2 | 108.3 | 816.4 | 802.5 | 368.1 | 457.9 | 84.2 | 0.415 | 25.06 | 151.2
52.2 | 152.7 | 150.4 | 108.4 | 816.8 | 801.9 | 367.9 | 456.4 | 84.2 | 0.405 | 25.1 | 151.1
52.2083 | 152.6 | 150.2 | 108.5 | 815.9 | 802.4 | 367.3 | 456.4 | 84.2 | 0.377 | 25.12 | 151
52.2167 | 152.7 | 150.2 | 108.7 | 816.4 | 802.1 | 367.1 | 455.4 | 84.2 | 0.399 | 25.09 | 150.8
52.225 | 152.6 | 150.1 | 108.5 | 816.4 | 802.8 | 367.1 | 455.6 | 84.2 | 0.396 | 25.04 | 150.9
52.2333 | 152.6 | 150.1 | 108.3 | 816.4 | 803.1 | 369.2 | 457.6 | 84.2 | 0.402 | 25.11 | 150.9
52.2417 | 152.5 | 149.9 | 107.9 | 816.3 | 802.9 | 367.3 | 455.9 | 84.2 | 0.383 | 25.11 | 150.8
52.25 | 152.6 | 150.1 | 107.9 | 816.6 | 802.4 | 367.9 | 457.2 | 84.2 | 0.417 | 25.08 | 150.9
52.2583 | 152.6 | 150.1 | 107.7 | 816.5 | 802.6 | 368.4 | 457.6 | 84.2 | 0.408 | 25.08 | 151
52.2667 | 152.6 | 150 | 107.6 | 816.5 | 802.7 | 368.1 | 457.1 | 84.1 | 0.378 | 25.08 | 151.1
52.275 | 152.6 | 150.1 | 107.4 | 816.5 | 802.5 | 369 | 457.4 | 84.2 | 0.385 | 25.16 | 151.1
52.2833 | 152.6 | 150 | 107.4 | 816.4 | 802.9 | 368.7 | 457.5 | 84.2 | 0.404 | 25.09 | 151.1
52.2917 | 152.5 | 149.9 | 106.9 | 816.4 | 802.4 | 368.7 | 457.1 | 84.2 | 0.365 | 25.11 | 151
52.3 | 152.5 | 150 | 106.8 | 816.8 | 801.9 | 369.5 | 456.8 | 84.2 | 0.388 | 25.07 | 151.1
52.3083 | 152.5 | 150 | 107.2 | 816.7 | 802 | 369.2 | 459.3 | 84.2 | 0.369 | 25.11 | 151.1
52.3167 | 152.5 | 150 | 107.4 | 816.5 | 801.8 | 368.8 | 457.4 | 84.2 | 0.379 | 25.13 | 151.1
52.325 | 152.6 | 150 | 107.8 | 816.8 | 802 | 368.5 | 457.6 | 84.2 | 0.398 | 25.08 | 151.1
52.3333 | 152.6 | 150.1 | 107.9 | 816.4 | 802.6 | 367.7 | 456.1 | 84.2 | 0.397 | 25.08 | 151.1
52.3417 | 152.8 | 150.4 | 108.3 | 816.4 | 801.9 | 366.9 | 453.2 | 84.2 | 0.387 | 25.17 | 151.3
52.35 | 152.8 | 150.4 | 108.2 | 816.6 | 802.9 | 367.5 | 456.4 | 84.3 | 0.371 | 25.12 | 151.1
52.3583 | 152.8 | 150.4 | 108.6 | 816.9 | 802 | 365.8 | 454.3 | 84.3 | 0.376 | 25.07 | 151
52.3667 | 152.6 | 150.2 | 108.5 | 817 | 802.1 | 368.3 | 458.2 | 84.2 | 0.382 | 25.08 | 150.9
52.375 | 152.6 | 150 | 108.3 | 816.6 | 802.9 | 367.7 | 456.7 | 84.2 | 0.413 | 25.08 | 150.8
52.3833 | 152.6 | 150.2 | 108.6 | 816.4 | 802.6 | 368.5 | 456.1 | 84.2 | 0.385 | 25.06 | 150.9
52.3917 | 152.5 | 150.1 | 108.7 | 816.7 | 802.1 | 367.9 | 457.2 | 84.2 | 0.392 | 25.08 | 150.8
52.4 | 152.5 | 150 | 108.4 | 816.4 | 802.2 | 367.3 | 454.6 | 84.2 | 0.393 | 25.11 | 150.8
52.4083 | 152.3 | 150 | 108.4 | 816.4 | 802.1 | 367.6 | 454.9 | 84.3 | 0.381 | 25.13 | 150.8
52.4167 | 152.5 | 150.1 | 108.2 | 816.9 | 802.6 | 367.7 | 456.8 | 84.2 | 0.369 | 25.09 | 150.9
52.425 | 152.5 | 150 | 107.8 | 816.6 | 801.7 | 368.3 | 457.1 | 84.2 | 0.406 | 25.07 | 150.9
52.4333 | 152.5 | 150 | 107.6 | 816.4 | 801.9 | 367.5 | 454.7 | 84.2 | 0.383 | 25.11 | 150.9
52.4417 | 152.5 | 149.9 | 107.8 | 816.1 | 801.4 | 367.3 | 454.5 | 84.2 | 0.422 | 25.1 | 150.9
52.45 | 152.5 | 149.9 | 107.7 | 816.1 | 801.6 | 368 | 455.6 | 84.1 | 0.395 | 25.07 | 150.8
52.4583 | 152.6 | 150 | 107.6 | 816.2 | 801.9 | 368.8 | 457.8 | 84.2 | 0.445 | 25.05 | 150.9
52.4667 | 152.5 | 149.9 | 107.7 | 816.6 | 802.2 | 367.2 | 455.4 | 84.2 | 0.394 | 25.12 | 150.8
52.475 | 152.5 | 150 | 107.9 | 816.6 | 801.9 | 369.1 | 457.8 | 84.2 | 0.389 | 25.13 | 150.9
52.4833 | 152.5 | 150.1 | 108.5 | 816.3 | 801.6 | 366.8 | 453.6 | 84.2 | 0.412 | 25.13 | 150.9
52.4917 | 152.6 | 150.2 | 108.6 | 816.8 | 802.7 | 367.3 | 456 | 84.2 | 0.381 | 25.09 | 151.1
52.5 | 152.8 | 150.4 | 108.3 | 816.4 | 802.4 | 365.1 | 453.8 | 84.2 | 0.381 | 25.1 | 151.2
52.5083 | 152.7 | 150.2 | 108.3 | 816.6 | 802 | 367.9 | 457 | 84.3 | 0.401 | 25.1 | 150.9
52.5167 | 152.7 | 150.2 | 108.7 | 817 | 802.5 | 369.8 | 459.6 | 84.3 | 0.387 | 25.15 | 150.9
52.525 | 152.6 | 150.2 | 108.4 | 816.7 | 802.1 | 367.3 | 456.3 | 84.3 | 0.39 | 25.12 | 150.8
52.5333 | 152.6 | 150.1 | 108.1 | 816 | 802.1 | 366.9 | 455.6 | 84.3 | 0.405 | 25.15 | 150.9
52.5417 | 152.6 | 150.1 | 107.9 | 815.7 | 802.2 | 367.3 | 456.1 | 84.2 | 0.379 | 25.11 | 150.8
52.55 | 152.5 | 150 | 107.7 | 816.6 | 802.3 | 368.3 | 457 | 84.2 | 0.374 | 25.14 | 150.7
52.5583 | 152.5 | 149.9 | 107.5 | 816.6 | 802.4 | 367.9 | 456 | 84.2 | 0.393 | 25.04 | 150.8
52.5667 | 152.4 | 149.9 | 107.3 | 816.5 | 802.2 | 369.6 | 458.2 | 84.2 | 0.398 | 25.11 | 150.8
52.575 | 152.5 | 150 | 107.3 | 816.3 | 802.3 | 367.1 | 454.6 | 84.2 | 0.396 | 25.05 | 150.8
52.5833 | 152.4 | 150 | 107.7 | 816.2 | 802.2 | 367.9 | 457.5 | 84.2 | 0.372 | 25.16 | 150.9
52.5917 | 152.5 | 150 | 108 | 816.7 | 802.1 | 368.5 | 457.1 | 84.2 | 0.396 | 25.08 | 151
52.6 | 152.6 | 150.1 | 107.7 | 816.8 | 802.7 | 368.5 | 457.8 | 84.2 | 0.39 | 25.06 | 151.1
52.6083 | 152.7 | 150.2 | 108 | 817.4 | 802.6 | 367.6 | 456.1 | 84.2 | 0.394 | 25.12 | 151.2
52.6167 | 152.7 | 150.1 | 107.9 | 816.8 | 802.3 | 366.9 | 455 | 84.1 | 0.356 | 25.03 | 151.2
52.625 | 152.8 | 150.2 | 108.3 | 816.5 | 802.6 | 366.8 | 456.5 | 84.1 | 0.404 | 25.11 | 151.1
52.6333 | 152.7 | 150.1 | 108.6 | 816.6 | 802.7 | 367.6 | 457.4 | 84.1 | 0.373 | 25.08 | 150.9
52.6417 | 152.7 | 150.1 | 108.3 | 816.2 | 802.7 | 366.9 | 456 | 84.1 | 0.389 | 25.08 | 150.9
52.65 | 152.6 | 150.1 | 108.7 | 816.7 | 802.5 | 366.8 | 454.2 | 84.1 | 0.387 | 25.07 | 150.9
52.6583 | 152.6 | 150.1 | 108.6 | 816.7 | 801.9 | 366.4 | 454.7 | 84.1 | 0.394 | 25.09 | 150.9
52.6667 | 152.7 | 150.1 | 108.5 | 816.6 | 802.3 | 365.8 | 453.8 | 84.1 | 0.416 | 25.12 | 150.9
52.675 | 152.7 | 150.2 | 108.6 | 816.6 | 802.3 | 368.5 | 457.4 | 84.2 | 0.4 | 25.14 | 151.1
52.6833 | 152.7 | 150.2 | 108.4 | 816.7 | 802.5 | 368.5 | 455.3 | 84.2 | 0.383 | 25.11 | 151.1
52.6917 | 152.6 | 150.2 | 107.9 | 817.2 | 802.3 | 368 | 457.1 | 84.2 | 0.394 | 25.09 | 151.1
52.7 | 152.6 | 150.2 | 107.7 | 816.7 | 802 | 368.1 | 457.6 | 84.2 | 0.389 | 25.08 | 151.1
52.7083 | 152.6 | 149.9 | 107.5 | 816.3 | 802.7 | 367.3 | 457 | 84.2 | 0.402 | 25.14 | 151
52.7167 | 152.6 | 150 | 107.2 | 816.4 | 802.7 | 369.4 | 456.7 | 84.2 | 0.39 | 25.06 | 150.7
52.725 | 152.6 | 150 | 107.6 | 816.6 | 802.3 | 368.7 | 458.3 | 84.1 | 0.395 | 25.1 | 150.9
52.7333 | 152.5 | 149.8 | 107.1 | 816.7 | 802.2 | 369.9 | 457.6 | 84.1 | 0.381 | 25.09 | 150.9
52.7417 | 152.4 | 149.8 | 107.6 | 816.9 | 802.5 | 368.8 | 457.1 | 84.2 | 0.378 | 25.14 | 150.8
52.75 | 152.5 | 150 | 108 | 816.6 | 802.1 | 367.9 | 456.1 | 84.2 | 0.403 | 25.11 | 151.2
52.7583 | 152.6 | 150 | 108.3 | 816.6 | 802.3 | 366.5 | 454.1 | 84.2 | 0.407 | 25.11 | 151.1
52.7667 | 152.7 | 150.2 | 108.1 | 816.8 | 802.3 | 366.6 | 453.5 | 84.2 | 0.392 | 25.1 | 151.2
52.775 | 152.8 | 150.3 | 108.3 | 816.9 | 802.4 | 365.8 | 453.6 | 84.2 | 0.392 | 25.05 | 151.3
52.7833 | 152.7 | 150.2 | 108.4 | 817.3 | 802.6 | 368 | 458.7 | 84.2 | 0.405 | 25.09 | 150.9
52.7917 | 152.6 | 149.9 | 108.5 | 817.2 | 802.1 | 367.1 | 453.6 | 84.2 | 0.414 | 25.12 | 150.7
52.8 | 152.5 | 149.9 | 107.9 | 817 | 802.2 | 367.3 | 455.3 | 84.2 | 0.393 | 25.07 | 150.7
52.8083 | 152.4 | 149.9 | 108 | 816.9 | 802.4 | 367.6 | 457 | 84.2 | 0.396 | 25.08 | 150.6
52.8167 | 152.4 | 149.8 | 107.4 | 816.8 | 802.4 | 367.7 | 455.6 | 84.2 | 0.41 | 25.06 | 150.7
52.825 | 152.5 | 150 | 107.4 | 816.4 | 802.2 | 368.3 | 456.5 | 84.2 | 0.403 | 25.04 | 150.9
52.8333 | 152.5 | 150 | 107.1 | 816.7 | 801.9 | 369.2 | 458.1 | 84.2 | 0.393 | 25.08 | 150.8
52.8417 | 152.5 | 150 | 107.3 | 817.2 | 802.6 | 367.7 | 456 | 84.2 | 0.385 | 25.07 | 151
52.85 | 152.5 | 150.1 | 107.6 | 816.9 | 802.1 | 366.6 | 455.2 | 84.1 | 0.369 | 25.06 | 150.9
52.8583 | 152.6 | 150.1 | 107.6 | 816.4 | 802.1 | 366.4 | 453 | 84.2 | 0.371 | 25.12 | 150.8
52.8667 | 152.7 | 150.2 | 107.9 | 816.6 | 802.6 | 366.4 | 452 | 84.2 | 0.373 | 25.14 | 151
52.875 | 152.7 | 150.2 | 108.3 | 817.2 | 802.7 | 367.6 | 458.2 | 84.2 | 0.396 | 25.07 | 150.9
52.8833 | 152.7 | 150.1 | 108.3 | 816.9 | 802.5 | 366.1 | 454.9 | 84.2 | 0.368 | 25.12 | 150.9
52.8917 | 152.6 | 150 | 108.5 | 816.7 | 801.9 | 368 | 455.4 | 84.2 | 0.398 | 25.07 | 150.8
52.9 | 152.6 | 150.2 | 108.7 | 816.9 | 802.5 | 365.8 | 454.7 | 84.2 | 0.385 | 25.12 | 150.9
52.9083 | 152.6 | 150.2 | 108.8 | 817 | 802.9 | 367.6 | 455.6 | 84.1 | 0.392 | 25.12 | 150.9
52.9167 | 152.6 | 150.1 | 108.7 | 817.5 | 802.6 | 367.1 | 456.7 | 84.2 | 0.391 | 25.05 | 150.8
52.925 | 152.7 | 150.2 | 108.4 | 817 | 802.4 | 366.6 | 455.3 | 84.2 | 0.389 | 25.14 | 151
52.9333 | 152.7 | 150.1 | 108.2 | 817.1 | 802.6 | 366.4 | 454.1 | 84.2 | 0.385 | 25.09 | 150.8
52.9417 | 152.6 | 150.1 | 107.9 | 816.8 | 802.9 | 367.6 | 456.4 | 84.2 | 0.397 | 25.09 | 150.8
52.95 | 152.5 | 150 | 107.9 | 816.6 | 802.3 | 368.3 | 457.8 | 84.2 | 0.37 | 25.13 | 150.7
52.9583 | 152.5 | 150 | 107.8 | 816.6 | 802.2 | 368.8 | 458.3 | 84.2 | 0.382 | 25.07 | 150.8
52.9667 | 152.3 | 149.9 | 107.7 | 816.7 | 802.4 | 368.3 | 453.9 | 84.1 | 0.4 | 25.1 | 150.6
52.975 | 152.4 | 149.9 | 107.3 | 817.4 | 802.1 | 367.5 | 456.1 | 84.2 | 0.381 | 25.12 | 150.8
52.9833 | 152.5 | 150 | 107.6 | 816.8 | 801.8 | 369.6 | 458.9 | 84.1 | 0.396 | 25.06 | 150.9
52.9917 | 152.5 | 150.1 | 107.7 | 816.7 | 802.9 | 367.9 | 455.9 | 84.1 | 0.391 | 25.11 | 151.1
53 | 152.6 | 150.2 | 108.3 | 816.9 | 802.4 | 366.2 | 454.3 | 84.2 | 0.386 | 25.11 | 150.8
53.0083 | 152.7 | 150.2 | 108.4 | 817.3 | 801.9 | 366.5 | 454.3 | 84.2 | 0.424 | 25.13 | 151.2
53.0167 | 152.8 | 150.3 | 108.6 | 817.1 | 802.6 | 365.3 | 453 | 84.2 | 0.39 | 25.14 | 151.1
53.025 | 152.7 | 150.2 | 108.9 | 817.1 | 802.7 | 365.3 | 454.3 | 84.3 | 0.369 | 25.14 | 150.9
53.0333 | 152.6 | 150.2 | 108.8 | 816.8 | 802.3 | 367.6 | 456 | 84.3 | 0.41 | 25.09 | 150.8
53.0417 | 152.6 | 150 | 108.7 | 817.3 | 802.4 | 366.6 | 454.6 | 84.3 | 0.388 | 25.1 | 150.7
53.05 | 152.5 | 150 | 108.1 | 816.7 | 802.9 | 368.5 | 456 | 84.2 | 0.371 | 25.12 | 150.6
53.0583 | 152.5 | 150.1 | 107.9 | 817.1 | 802.7 | 367.7 | 455.9 | 84.3 | 0.408 | 25.04 | 150.6
53.0667 | 152.3 | 149.9 | 107.6 | 816.7 | 802.1 | 369.4 | 458.9 | 84.3 | 0.396 | 25.08 | 150.7
53.075 | 152.6 | 150.1 | 107.6 | 816.5 | 802.4 | 367.1 | 455.4 | 84.3 | 0.389 | 25.09 | 151.1
53.0833 | 152.6 | 150.1 | 107.3 | 816.5 | 802.6 | 366.5 | 456 | 84.3 | 0.419 | 25.14 | 151.1
53.0917 | 152.5 | 150.1 | 107.5 | 816.5 | 802.2 | 367.2 | 453.6 | 84.2 | 0.405 | 25.11 | 151.1
53.1 | 152.6 | 150.1 | 107.7 | 817.1 | 802.8 | 367.2 | 456.1 | 84.2 | 0.381 | 25.1 | 151.2
53.1083 | 152.6 | 150 | 107.9 | 817.1 | 802.8 | 367.2 | 457.1 | 84.2 | 0.437 | 25.11 | 151.2
53.1167 | 152.7 | 150.1 | 108.1 | 816.9 | 802.5 | 368 | 456.1 | 84.2 | 0.399 | 25.12 | 151.2
53.125 | 152.7 | 150.1 | 108.1 | 817.5 | 802.8 | 368 | 457.6 | 84.3 | 0.418 | 25.13 | 151.2
53.1333 | 152.7 | 150.2 | 108.3 | 817.4 | 802.8 | 368.8 | 457.9 | 84.2 | 0.39 | 25.09 | 151
53.1417 | 152.7 | 150.2 | 108.4 | 817.7 | 802.3 | 366.6 | 455.2 | 84.2 | 0.412 | 25.09 | 151
53.15 | 152.7 | 150.1 | 108.1 | 817.2 | 802.7 | 368.1 | 455.9 | 84.3 | 0.377 | 25.08 | 150.9
53.1583 | 152.6 | 150.1 | 107.9 | 817.3 | 802.6 | 368.5 | 457.8 | 84.3 | 0.369 | 25.1 | 150.7
53.1667 | 152.5 | 150 | 107.9 | 817.4 | 802.5 | 366.8 | 456.7 | 84.3 | 0.459 | 25.17 | 150.8
53.175 | 152.6 | 150 | 107.8 | 817.6 | 802.5 | 368 | 456.8 | 84.2 | 0.381 | 25.1 | 150.8
53.1833 | 152.6 | 150 | 107.6 | 817.1 | 802.8 | 367.1 | 453.1 | 84.2 | 0.394 | 25.09 | 151
53.1917 | 152.6 | 150.1 | 107.7 | 817.2 | 802.4 | 368 | 456.3 | 84.3 | 0.387 | 25.1 | 151.1
53.2 | 152.6 | 150 | 107.7 | 817.2 | 802.5 | 366.9 | 455.6 | 84.3 | 0.396 | 25.16 | 150.9
53.2083 | 152.5 | 150.1 | 107.6 | 817.3 | 802.4 | 367.6 | 456.8 | 84.3 | 0.379 | 25.1 | 150.9
53.2167 | 152.6 | 150.2 | 107.7 | 817.3 | 802.5 | 366.2 | 455.4 | 84.3 | 0.383 | 25.13 | 151.1
53.225 | 152.6 | 150.2 | 107.6 | 817.2 | 802.8 | 367.3 | 455.9 | 84.2 | 0.392 | 25.12 | 151.1
53.2333 | 152.7 | 150.2 | 107.8 | 817.4 | 802.8 | 367.5 | 455.4 | 84.2 | 0.399 | 25.09 | 151.1
53.2417 | 152.7 | 150.2 | 108.2 | 817.8 | 802.3 | 367.6 | 456.3 | 84.1 | 0.367 | 25.09 | 151
53.25 | 152.8 | 150.4 | 108.3 | 816.8 | 802.6 | 366.1 | 455.2 | 84.2 | 0.403 | 25.05 | 151.2
53.2583 | 152.8 | 150.2 | 108.3 | 817.8 | 802.4 | 366.8 | 455.6 | 84.3 | 0.384 | 25.14 | 150.8
53.2667 | 152.6 | 150.2 | 108.3 | 817.6 | 802.4 | 366.4 | 453.9 | 84.3 | 0.41 | 25.12 | 150.9
53.275 | 152.7 | 150.2 | 108.3 | 816.7 | 802.5 | 366.2 | 455.4 | 84.2 | 0.376 | 25.1 | 150.9
53.2833 | 152.6 | 150.1 | 108.1 | 816.8 | 803.1 | 366.5 | 456 | 84.2 | 0.381 | 25.11 | 150.9
53.2917 | 152.6 | 150.2 | 108.3 | 817 | 802.7 | 365.6 | 453.1 | 84.3 | 0.381 | 25.1 | 150.8
53.3 | 152.6 | 150.2 | 108.2 | 816.8 | 802.6 | 367.6 | 457.5 | 84.3 | 0.396 | 25.09 | 150.9
53.3083 | 152.5 | 150 | 108.1 | 816.7 | 802.4 | 366.6 | 453.4 | 84.3 | 0.398 | 25.16 | 150.7
53.3167 | 152.6 | 150.2 | 108.3 | 817.4 | 802.4 | 369.1 | 456.4 | 84.3 | 0.396 | 25.14 | 150.8
53.325 | 152.6 | 150.1 | 108.1 | 816.9 | 802.9 | 366.8 | 454.6 | 84.2 | 0.415 | 25.11 | 150.8
53.3333 | 152.6 | 150.1 | 108.2 | 816.4 | 802.9 | 366.6 | 455 | 84.3 | 0.406 | 25.12 | 150.8
53.3417 | 152.5 | 150.1 | 108.2 | 816.7 | 802.7 | 367.3 | 457.1 | 84.3 | 0.412 | 25.13 | 150.8
53.35 | 152.5 | 150.1 | 108.1 | 817.3 | 802.8 | 367.3 | 455.3 | 84.3 | 0.392 | 25.11 | 151
53.3583 | 152.5 | 150.1 | 108.1 | 816.6 | 802.7 | 366.8 | 455.7 | 84.2 | 0.387 | 25.14 | 150.9
53.3667 | 152.5 | 150 | 107.9 | 816.8 | 803.1 | 368 | 456.5 | 84.2 | 0.374 | 25.08 | 150.9
53.375 | 152.6 | 150.2 | 108 | 817 | 803 | 366.8 | 454.2 | 84.2 | 0.415 | 25.1 | 151.1
53.3833 | 152.7 | 150 | 107.9 | 816.8 | 802.7 | 366.9 | 454.1 | 84.2 | 0.413 | 25.11 | 151.1
53.3917 | 152.7 | 150.2 | 107.9 | 816.8 | 802.7 | 367.6 | 456.5 | 84.2 | 0.393 | 25.06 | 151.1
53.4 | 152.7 | 150.2 | 107.9 | 816.8 | 802.2 | 367.7 | 456 | 84.2 | 0.398 | 25.1 | 151.2
53.4083 | 152.6 | 150.1 | 107.8 | 816.8 | 802.4 | 367.1 | 453.8 | 84.2 | 0.408 | 25.12 | 151.1
53.4167 | 152.6 | 150.2 | 107.8 | 817.4 | 802.4 | 367.6 | 457.2 | 84.2 | 0.374 | 25.1 | 151.1
53.425 | 152.6 | 150.1 | 107.7 | 816.8 | 802.1 | 366.1 | 452.8 | 84.2 | 0.394 | 25.09 | 151
53.4333 | 152.6 | 150 | 107.8 | 816.9 | 802.4 | 367.7 | 456.3 | 84.2 | 0.42 | 25.08 | 151.1
53.4417 | 152.7 | 150.2 | 107.9 | 817 | 802.5 | 366.9 | 456 | 84.3 | 0.381 | 25.02 | 151.1
53.45 | 152.6 | 150.1 | 107.9 | 816.8 | 802 | 367.9 | 456.5 | 84.3 | 0.383 | 25.11 | 150.9
53.4583 | 152.7 | 150.2 | 108.1 | 817.1 | 802.8 | 366.4 | 455.9 | 84.2 | 0.388 | 25.06 | 150.9
53.4667 | 152.6 | 150.1 | 108.3 | 817.2 | 802.8 | 366.5 | 454.5 | 84.2 | 0.372 | 25.09 | 150.9
53.475 | 152.7 | 150.2 | 108.1 | 817 | 802.6 | 366.9 | 455.9 | 84.2 | 0.374 | 25.11 | 151
53.4833 | 152.7 | 150.1 | 108.3 | 817.3 | 802.6 | 367.2 | 456.5 | 84.2 | 0.401 | 25.07 | 150.8
53.4917 | 152.7 | 150 | 108.2 | 817.2 | 803 | 366.4 | 454.1 | 84.2 | 0.41 | 25.14 | 151
53.5 | 152.8 | 150.1 | 108.3 | 817.2 | 802.3 | 366.5 | 454.2 | 84.2 | 0.417 | 25.06 | 151.1
53.5083 | 152.8 | 150.1 | 108.4 | 816.9 | 803.1 | 365.1 | 453.6 | 84.1 | 0.371 | 25.08 | 151.1
53.5167 | 152.7 | 150.1 | 108.4 | 817.6 | 803.3 | 366.5 | 454.9 | 84.1 | 0.377 | 25.11 | 151.1
53.525 | 152.7 | 150.2 | 108.6 | 817.5 | 803.7 | 367.6 | 457.6 | 84.2 | 0.403 | 25.08 | 151
53.5333 | 152.7 | 150.1 | 108.4 | 817.4 | 803.3 | 367.5 | 456.4 | 84.1 | 0.38 | 25.12 | 150.9
53.5417 | 152.6 | 150 | 108.3 | 817.5 | 803.2 | 367.3 | 454.9 | 84.1 | 0.397 | 25.04 | 151
53.55 | 152.6 | 150.1 | 108.1 | 817.1 | 802.8 | 366 | 453.6 | 84.1 | 0.399 | 25.09 | 150.9
53.5583 | 152.6 | 150.1 | 107.7 | 817.1 | 802.8 | 367.5 | 454.7 | 84.1 | 0.407 | 25.06 | 151
53.5667 | 152.5 | 150 | 107.6 | 817.4 | 802.7 | 367.1 | 454.2 | 84.1 | 0.396 | 25.07 | 150.9
53.575 | 152.5 | 150 | 107.7 | 817.4 | 802.7 | 367.2 | 454.6 | 84.1 | 0.376 | 25.06 | 150.9
53.5833 | 152.5 | 150 | 107.6 | 816.9 | 802.8 | 367.6 | 455.4 | 84.1 | 0.399 | 25.06 | 151
53.5917 | 152.6 | 150 | 107.2 | 817.5 | 802.5 | 368.5 | 456.3 | 84.2 | 0.396 | 25.07 | 151
53.6 | 152.6 | 150 | 107.3 | 817.2 | 802.9 | 366.9 | 456.4 | 84.1 | 0.371 | 25.09 | 151.1
53.6083 | 152.5 | 150 | 107.5 | 816.9 | 803.1 | 367.2 | 455 | 84.1 | 0.394 | 25.1 | 151
53.6167 | 152.7 | 150 | 107.7 | 816.8 | 802.8 | 365.8 | 453.2 | 84.1 | 0.374 | 25.11 | 151.2
53.625 | 152.7 | 150.3 | 107.9 | 817.3 | 802.7 | 367.7 | 456.8 | 84.1 | 0.409 | 25.08 | 150.6
53.6333 | 152.8 | 150.2 | 107.9 | 817.1 | 802.7 | 366.1 | 454.6 | 84.1 | 0.384 | 25.05 | 151.1
53.6417 | 152.7 | 150.2 | 107.8 | 816.8 | 802.8 | 366.6 | 455.4 | 84.1 | 0.381 | 25.1 | 151.4
53.65 | 152.8 | 150.4 | 108.2 | 817.1 | 803.1 | 364.7 | 453.2 | 84.1 | 0.442 | 25.1 | 151.2
53.6583 | 152.6 | 150.1 | 107.8 | 816.8 | 802.7 | 367.1 | 455.2 | 84.2 | 0.412 | 25.07 | 151.1
53.6667 | 152.5 | 150.1 | 108.1 | 816.9 | 802.9 | 365.8 | 452.8 | 84.1 | 0.38 | 25.09 | 150.9
53.675 | 152.6 | 150.1 | 107.9 | 817.1 | 802.1 | 368 | 456 | 84.2 | 0.365 | 25.07 | 150.9
53.6833 | 152.6 | 150.1 | 108.1 | 817.3 | 802.7 | 367.2 | 454.6 | 84.2 | 0.388 | 25.08 | 150.8
53.6917 | 152.5 | 150.2 | 108 | 816.8 | 803.4 | 367.9 | 455.6 | 84.2 | 0.403 | 25.02 | 150.7
53.7 | 152.6 | 150.1 | 107.9 | 817.3 | 803.1 | 366.2 | 454.6 | 84.2 | 0.399 | 25.05 | 150.8
53.7083 | 152.5 | 150.1 | 107.8 | 816.8 | 802.8 | 366 | 454.3 | 84.2 | 0.387 | 25.06 | 150.8
53.7167 | 152.6 | 150.1 | 107.9 | 816.6 | 802.5 | 367.3 | 456.3 | 84.2 | 0.388 | 25.04 | 150.9
53.725 | 152.7 | 150.1 | 108 | 816.8 | 802.4 | 366 | 454.6 | 84.2 | 0.366 | 25.11 | 151
53.7333 | 152.6 | 150.1 | 107.9 | 816.8 | 802.6 | 365.8 | 453.1 | 84.1 | 0.427 | 25.06 | 151
53.7417 | 152.6 | 150.2 | 108.1 | 816.4 | 802.4 | 366.6 | 456.3 | 84.1 | 0.374 | 25.14 | 150.9
53.75 | 152.6 | 150.1 | 108 | 817.3 | 802.3 | 368.8 | 458.3 | 84.1 | 0.39 | 25.06 | 150.8
53.7583 | 152.5 | 150.2 | 108.2 | 816.8 | 802.6 | 367.3 | 455.6 | 84.2 | 0.403 | 25.07 | 150.9
53.7667 | 152.6 | 150.1 | 108.3 | 817.2 | 802.6 | 367.9 | 457.1 | 84.2 | 0.388 | 25.1 | 150.9
53.775 | 152.7 | 150.2 | 108.3 | 817.1 | 803.4 | 366.4 | 453.6 | 84.2 | 0.399 | 25.06 | 151.1
53.7833 | 152.7 | 150.2 | 108.2 | 816.9 | 803.1 | 366.1 | 453.5 | 84.2 | 0.388 | 25.09 | 151
53.7917 | 152.7 | 150.2 | 108.2 | 817.2 | 802.9 | 366.8 | 454.6 | 84.2 | 0.394 | 25.09 | 150.9
53.8 | 152.6 | 150.1 | 108.1 | 817.4 | 802.8 | 366.4 | 455.3 | 84.2 | 0.418 | 25.09 | 150.9
53.8083 | 152.6 | 150.2 | 108 | 816.7 | 802.3 | 367.5 | 455.4 | 84.1 | 0.387 | 25.04 | 150.9
53.8167 | 152.7 | 150.2 | 107.9 | 817.3 | 802.9 | 366 | 454.3 | 84.1 | 0.365 | 25.05 | 151
53.825 | 152.6 | 150 | 107.6 | 817.1 | 802.5 | 368.1 | 456.7 | 84.1 | 0.378 | 25.04 | 150.8
53.8333 | 152.6 | 150 | 107.8 | 816.9 | 802.8 | 368 | 456.4 | 84.1 | 0.399 | 25.04 | 150.9
53.8417 | 152.5 | 150 | 107.7 | 817.4 | 802.7 | 368.7 | 456.5 | 84.1 | 0.39 | 25.06 | 150.8
53.85 | 152.6 | 150 | 107.7 | 816.7 | 802.7 | 367.9 | 456.5 | 84.1 | 0.403 | 25.06 | 150.8
53.8583 | 152.5 | 150.1 | 107.6 | 817 | 803.1 | 367.6 | 454.1 | 84.1 | 0.392 | 25.05 | 150.8
53.8667 | 152.5 | 150 | 107.6 | 817.3 | 803.6 | 366.2 | 452.8 | 84.1 | 0.382 | 25.1 | 150.9
53.875 | 152.5 | 150 | 107.6 | 817 | 802.6 | 366.4 | 454.1 | 84.1 | 0.383 | 25.11 | 150.9
53.8833 | 152.6 | 150.1 | 107.8 | 817.2 | 802.9 | 367.3 | 455.6 | 84.1 | 0.39 | 25.02 | 151.1
53.8917 | 152.7 | 150.1 | 107.8 | 817.3 | 802.9 | 367.6 | 455.2 | 84.2 | 0.366 | 25.03 | 151.1
53.9 | 152.8 | 150.2 | 108.3 | 816.9 | 802.8 | 367.2 | 456.1 | 84.2 | 0.402 | 25.02 | 151.2
53.9083 | 152.8 | 150.3 | 108.1 | 817.2 | 803.1 | 366.9 | 456.5 | 84.1 | 0.387 | 25.07 | 151.2
53.9167 | 152.8 | 150.3 | 108.3 | 816.9 | 803.6 | 366.8 | 454.1 | 84.1 | 0.394 | 25.08 | 151
53.925 | 152.7 | 150.2 | 108.4 | 817.3 | 802.9 | 366.2 | 456.1 | 84.1 | 0.384 | 25.08 | 151
53.9333 | 152.7 | 150.2 | 108.4 | 817.2 | 802.8 | 367.6 | 455.9 | 84.1 | 0.397 | 25.06 | 150.9
53.9417 | 152.7 | 150.1 | 108.1 | 816.8 | 803.4 | 368 | 455.2 | 84.1 | 0.394 | 25.09 | 150.9
53.95 | 152.7 | 150.2 | 107.8 | 817.3 | 803.1 | 369.4 | 457.5 | 84.1 | 0.415 | 25.07 | 150.9
53.9583 | 152.6 | 150 | 107.6 | 816.9 | 802.3 | 367.5 | 454.9 | 84.1 | 0.401 | 25.08 | 150.8
53.9667 | 152.5 | 150 | 107.5 | 817 | 802.7 | 368.4 | 456.4 | 84.1 | 0.406 | 25.07 | 150.8
53.975 | 152.4 | 149.8 | 107.2 | 817.2 | 802.2 | 368.5 | 456.8 | 84.1 | 0.394 | 25.1 | 150.7
53.9833 | 152.5 | 149.9 | 107 | 816.6 | 802.5 | 368.7 | 457.5 | 84.1 | 0.379 | 25.06 | 151
53.9917 | 152.4 | 149.9 | 106.5 | 816.8 | 802.7 | 367.2 | 455 | 84.1 | 0.399 | 25.07 | 150.9
54 | 152.5 | 150 | 107 | 816.9 | 802.6 | 366.9 | 454.2 | 84.2 | 0.364 | 25.07 | 151
54.0083 | 152.5 | 150 | 107 | 816.5 | 802.6 | 367.7 | 453.9 | 84.1 | 0.403 | 25.03 | 151.2
54.0167 | 152.6 | 150.1 | 107.4 | 816.2 | 802.7 | 367.5 | 453.6 | 84.1 | 0.375 | 25.07 | 151.2
54.025 | 152.7 | 150.2 | 107.4 | 816.2 | 802.2 | 366.8 | 455 | 84.1 | 0.421 | 25.01 | 151.1
54.0333 | 152.8 | 150.4 | 107.7 | 816.7 | 802.3 | 366.1 | 453.4 | 84.2 | 0.361 | 25.07 | 151.3
54.0417 | 152.8 | 150.3 | 107.9 | 816.9 | 802.8 | 365.7 | 452 | 84.2 | 0.423 | 25.1 | 151.1
54.05 | 152.7 | 150.1 | 108.3 | 817.1 | 802.4 | 366.8 | 454.6 | 84.2 | 0.365 | 25.05 | 150.9
54.0583 | 152.7 | 150.1 | 108.4 | 816.6 | 802.3 | 366.6 | 453.9 | 84.2 | 0.396 | 25.05 | 150.9
54.0667 | 152.8 | 150.2 | 108.9 | 817.2 | 802.8 | 365.6 | 454.3 | 84.2 | 0.385 | 25.07 | 150.9
54.075 | 152.8 | 150.3 | 108.8 | 816.6 | 802.6 | 365.1 | 453 | 84.1 | 0.415 | 25.12 | 151.1
54.0833 | 152.8 | 150.3 | 108.7 | 816.8 | 803 | 366.1 | 454.1 | 84.2 | 0.397 | 25.05 | 151
54.0917 | 152.8 | 150.3 | 108.3 | 817.2 | 802.5 | 367.1 | 455 | 84.2 | 0.38 | 25.1 | 151
54.1 | 152.7 | 150.1 | 108.2 | 816.4 | 802.1 | 366.2 | 456 | 84.2 | 0.403 | 25.07 | 150.9
54.1083 | 152.6 | 150 | 108 | 816.6 | 803.4 | 367.1 | 454.9 | 84.1 | 0.374 | 25.07 | 150.8
54.1167 | 152.5 | 150.1 | 107.9 | 816.4 | 802.6 | 366.8 | 455.3 | 84.1 | 0.387 | 25.08 | 150.7
54.125 | 152.5 | 150 | 107.6 | 816.7 | 802.5 | 366.9 | 455.6 | 84.1 | 0.4 | 25.09 | 150.9
54.1333 | 152.7 | 150.3 | 107.6 | 817.3 | 803.1 | 367.6 | 456 | 84.1 | 0.401 | 25.06 | 151.1
54.1417 | 152.7 | 150.2 | 107.6 | 816.8 | 802.8 | 366 | 454.9 | 84.2 | 0.373 | 25.09 | 151.1
54.15 | 152.7 | 150.2 | 107.5 | 816.7 | 802.6 | 367.7 | 457 | 84.1 | 0.367 | 25.06 | 151.1
54.1583 | 152.7 | 150.3 | 107.6 | 816.3 | 802.8 | 368.3 | 457.2 | 84.1 | 0.44 | 25.07 | 151.1
54.1667 | 152.8 | 150.3 | 108.1 | 816.6 | 802.6 | 366.9 | 454.9 | 84.2 | 0.369 | 25.08 | 151.2
54.175 | 152.7 | 150.4 | 108.1 | 817.3 | 802.8 | 366.1 | 455.4 | 84.2 | 0.403 | 25.08 | 151.2
54.1833 | 152.8 | 150.5 | 108.2 | 816.6 | 802.9 | 366 | 456.1 | 84.2 | 0.4 | 25.03 | 151.3
54.1917 | 152.8 | 150.3 | 108.7 | 816.2 | 802.1 | 365 | 454.6 | 84.1 | 0.388 | 25.08 | 151.2
54.2 | 152.8 | 150.3 | 108.4 | 816.8 | 802.3 | 366.5 | 454.1 | 84.2 | 0.398 | 25.07 | 151.2
54.2083 | 152.8 | 150.5 | 108.5 | 816.4 | 802.6 | 364.9 | 453.4 | 84.2 | 0.412 | 25.05 | 151.1
54.2167 | 152.8 | 150.4 | 108.8 | 816.7 | 802.8 | 366.8 | 454.2 | 84.1 | 0.368 | 25.02 | 151.2
54.225 | 152.8 | 150.3 | 108.3 | 816.7 | 802.8 | 367.7 | 456.8 | 84.1 | 0.384 | 25.05 | 151.1
54.2333 | 152.6 | 150.3 | 107.8 | 816.7 | 802.7 | 367.1 | 454.7 | 84.1 | 0.379 | 25.07 | 151.1
54.2417 | 152.7 | 150.1 | 107.6 | 816.3 | 803.1 | 366.9 | 455.6 | 84.1 | 0.413 | 25.07 | 150.9
54.25 | 152.6 | 150.1 | 107.3 | 816.3 | 803 | 367.6 | 456 | 84.1 | 0.394 | 25.05 | 150.9
54.2583 | 152.5 | 150.1 | 107.6 | 816.6 | 802.7 | 367.2 | 455.4 | 84.1 | 0.372 | 25.05 | 150.9
54.2667 | 152.6 | 150.1 | 107.3 | 817.1 | 802.4 | 367.3 | 456.3 | 84.2 | 0.374 | 25.02 | 151.2
54.275 | 152.8 | 150.2 | 107.3 | 816.7 | 802.4 | 366.1 | 454.6 | 84.1 | 0.377 | 25.08 | 151.3
54.2833 | 152.7 | 150.2 | 107.4 | 816.3 | 801.9 | 365.6 | 453.6 | 84 | 0.369 | 25.04 | 151.3
54.2917 | 152.7 | 150.2 | 107.5 | 816.7 | 802.3 | 365.6 | 453.4 | 84.1 | 0.365 | 25.03 | 151.3
54.3 | 152.7 | 150.3 | 107.8 | 816.8 | 802.6 | 366.5 | 454.3 | 84.1 | 0.39 | 25.06 | 151.2
54.3083 | 152.7 | 150.1 | 107.9 | 816.6 | 802.8 | 365.8 | 453.2 | 84.1 | 0.365 | 25.08 | 151.3
54.3167 | 152.8 | 150.3 | 108.1 | 816.3 | 802.4 | 365.6 | 453 | 84.1 | 0.383 | 25.08 | 151.2
54.325 | 152.8 | 150.2 | 108.4 | 815.8 | 802.6 | 366.1 | 454.6 | 84.1 | 0.395 | 25.01 | 151.1
54.3333 | 152.7 | 150.2 | 108.6 | 816.6 | 802.9 | 365.8 | 454.1 | 84.1 | 0.379 | 25.06 | 151.1
54.3417 | 152.8 | 150.3 | 108.3 | 816.6 | 802.2 | 366.1 | 454.2 | 84.1 | 0.379 | 25.05 | 151.2
54.35 | 152.8 | 150.3 | 108.7 | 816.4 | 803.1 | 365.7 | 454.7 | 84.1 | 0.383 | 25.04 | 151.1
54.3583 | 152.8 | 150.2 | 108.7 | 816.6 | 803.1 | 367.1 | 455.6 | 84.1 | 0.359 | 25.11 | 151.1
54.3667 | 152.8 | 150.2 | 108.9 | 816.7 | 803.3 | 366.1 | 454.1 | 84.1 | 0.394 | 25.06 | 151.1
54.375 | 152.8 | 150.3 | 108.7 | 816.7 | 802.8 | 366.4 | 455.6 | 84.1 | 0.399 | 25.07 | 151.2
54.3833 | 152.9 | 150.2 | 108.8 | 816.6 | 802.5 | 366.1 | 453.9 | 84 | 0.4 | 25.05 | 151.2
54.3917 | 152.8 | 150.3 | 108.4 | 816.4 | 802.7 | 365.7 | 453.9 | 84.1 | 0.396 | 25.02 | 151.2
54.4 | 152.7 | 150.2 | 108.3 | 816.8 | 802.6 | 366.4 | 456.3 | 84.1 | 0.395 | 25.06 | 151.1
54.4083 | 152.7 | 150.2 | 108.2 | 816.6 | 802.8 | 365.6 | 453.4 | 84.1 | 0.374 | 25.04 | 151.1
54.4167 | 152.8 | 150.1 | 108.1 | 816.2 | 802.4 | 365.4 | 451.9 | 84.1 | 0.374 | 25.02 | 151.1
54.425 | 152.7 | 150.1 | 108.1 | 816.7 | 802.3 | 365.4 | 453.4 | 84 | 0.41 | 25.1 | 151
54.4333 | 152.7 | 150.2 | 107.9 | 816.6 | 802.7 | 365.8 | 453.9 | 84 | 0.392 | 25.04 | 151.1
54.4417 | 152.7 | 150.2 | 107.9 | 816.9 | 802.8 | 367.6 | 454.6 | 84 | 0.377 | 25.02 | 151.2
54.45 | 152.7 | 150.4 | 107.9 | 816.4 | 802.5 | 366.1 | 453.6 | 84 | 0.386 | 25.02 | 151.3
54.4583 | 152.7 | 150.2 | 107.8 | 815.9 | 802.8 | 366.1 | 453.6 | 84.1 | 0.396 | 24.98 | 151.3
54.4667 | 152.7 | 150.2 | 107.7 | 816.2 | 802.7 | 366 | 453.9 | 84.1 | 0.386 | 25.04 | 151.3
54.475 | 152.8 | 150.2 | 107.8 | 816.4 | 802.4 | 366.1 | 454.9 | 84 | 0.399 | 25.06 | 151.2
54.4833 | 152.8 | 150.3 | 108.1 | 816.7 | 802.5 | 366.5 | 455.4 | 84.1 | 0.39 | 25.05 | 151.2
54.4917 | 152.8 | 150.3 | 108.2 | 816.3 | 803.2 | 367.2 | 455.6 | 84.1 | 0.377 | 25.05 | 151.3
54.5 | 152.8 | 150.2 | 108.6 | 816.4 | 802.7 | 367.3 | 454.7 | 84.1 | 0.406 | 25.05 | 151.3
54.5083 | 152.8 | 150.3 | 108.4 | 816.8 | 802.6 | 366.1 | 454.3 | 84.1 | 0.383 | 25.08 | 151.3
54.5167 | 152.9 | 150.3 | 108.7 | 816.6 | 802.9 | 367.2 | 453.6 | 84.1 | 0.399 | 25.08 | 151.3
54.525 | 152.8 | 150.2 | 108.4 | 816.7 | 802.3 | 365.6 | 453.1 | 84.1 | 0.394 | 25.04 | 151.1
54.5333 | 152.8 | 150.2 | 108.3 | 816.6 | 802.9 | 365.3 | 453.6 | 84.1 | 0.36 | 25.05 | 151.1
54.5417 | 152.7 | 150.1 | 108.4 | 816.7 | 802.8 | 366.4 | 454.3 | 84.1 | 0.4 | 25.08 | 151
54.55 | 152.7 | 150.2 | 107.9 | 816.7 | 802.8 | 367.3 | 455.6 | 84 | 0.376 | 25.01 | 151
54.5583 | 152.6 | 150.1 | 107.9 | 816 | 803.1 | 367.3 | 456.5 | 84 | 0.377 | 25.05 | 151
54.5667 | 152.8 | 150.2 | 107.8 | 816.2 | 802.7 | 367.3 | 456.1 | 84 | 0.403 | 25.04 | 151.2
54.575 | 152.7 | 150.2 | 107.7 | 816.3 | 802.6 | 365.7 | 453 | 84 | 0.381 | 25.04 | 151.2
54.5833 | 152.8 | 150.3 | 107.6 | 816.6 | 802.1 | 366.6 | 453.6 | 84 | 0.374 | 25.03 | 151.4
54.5917 | 152.8 | 150.4 | 107.4 | 816.7 | 801.9 | 365.4 | 453.4 | 84.1 | 0.388 | 25.07 | 151.3
54.6 | 152.8 | 150.2 | 107.7 | 816.2 | 802.7 | 364.9 | 452.7 | 84.1 | 0.387 | 25.08 | 151.4
54.6083 | 152.8 | 150.2 | 108 | 816.8 | 802.7 | 367.7 | 455.4 | 84 | 0.401 | 25.06 | 151.3
54.6167 | 152.8 | 150.3 | 108 | 816.6 | 802.7 | 366.2 | 454.5 | 84 | 0.378 | 25.04 | 151.3
54.625 | 152.8 | 150.4 | 108.6 | 816.4 | 802.2 | 365.7 | 455.3 | 84 | 0.39 | 25 | 151.3
54.6333 | 152.8 | 150.3 | 108.6 | 816.9 | 802.9 | 368.3 | 457.4 | 84.1 | 0.396 | 25.07 | 151.2
54.6417 | 152.8 | 150.4 | 108.8 | 817.3 | 802.6 | 365.7 | 454.7 | 84.1 | 0.43 | 25.04 | 151.2
54.65 | 152.8 | 150.4 | 108.9 | 817 | 802.6 | 365.7 | 453 | 84.1 | 0.392 | 25.03 | 151.2
54.6583 | 152.9 | 150.5 | 108.8 | 817 | 802.2 | 366.4 | 455 | 84.1 | 0.401 | 25.05 | 151.3
54.6667 | 153 | 150.4 | 108.6 | 817.1 | 802.4 | 364.7 | 452.3 | 84.1 | 0.374 | 25.03 | 151.2
54.675 | 152.8 | 150.3 | 108.2 | 816.8 | 802.4 | 364.7 | 450.7 | 84.1 | 0.401 | 25.06 | 151.1
54.6833 | 152.8 | 150.2 | 107.8 | 816.9 | 802.4 | 366.8 | 455.6 | 84.1 | 0.377 | 25.03 | 151.1
54.6917 | 152.8 | 150.2 | 107.9 | 816.3 | 802.5 | 366.6 | 453.5 | 84.1 | 0.367 | 25.05 | 151
54.7 | 152.7 | 150.1 | 107.9 | 816.4 | 802.8 | 367.1 | 454.2 | 84.1 | 0.386 | 25.11 | 150.9
54.7083 | 152.6 | 150.1 | 107.8 | 816.2 | 802.6 | 368.4 | 459.4 | 84 | 0.417 | 25.04 | 150.9
54.7167 | 152.6 | 150.1 | 107.7 | 816.6 | 802.6 | 367.2 | 454.7 | 84.1 | 0.381 | 25.13 | 151.2
54.725 | 152.7 | 150.2 | 108.1 | 816.7 | 802.8 | 367.6 | 455.9 | 84.1 | 0.392 | 25.08 | 151.3
54.7333 | 152.9 | 150.2 | 108.2 | 817.3 | 802.7 | 363.9 | 452.1 | 84.1 | 0.398 | 25.01 | 151.4
54.7417 | 153 | 150.4 | 108.4 | 816.7 | 802.6 | 364.9 | 452.3 | 84.1 | 0.377 | 25.09 | 151.4
54.75 | 153.1 | 150.4 | 108.3 | 816.4 | 802.4 | 365.1 | 453.6 | 84.1 | 0.399 | 25.07 | 151.6
54.7583 | 152.9 | 150.3 | 108.5 | 816.7 | 802.3 | 366.1 | 455.3 | 84.1 | 0.387 | 25.06 | 151.2
54.7667 | 153 | 150.4 | 108.7 | 816.8 | 802.1 | 365.7 | 452.5 | 84.1 | 0.376 | 25.1 | 151.2
54.775 | 153 | 150.3 | 108.6 | 816.9 | 803 | 366.1 | 455.3 | 84.1 | 0.401 | 25.04 | 151.2
54.7833 | 152.9 | 150.2 | 108.5 | 816.8 | 802.6 | 364.3 | 452.3 | 84.2 | 0.4 | 25.02 | 151.2
54.7917 | 152.9 | 150.2 | 108 | 816.9 | 803 | 367.1 | 455 | 84.2 | 0.398 | 25.1 | 151.1
54.8 | 152.8 | 150.1 | 107.8 | 816.4 | 802.7 | 366.1 | 455.6 | 84.2 | 0.392 | 25.06 | 150.9
54.8083 | 152.6 | 150.1 | 107.7 | 816.9 | 802.1 | 367.1 | 456.4 | 84.1 | 0.382 | 25.07 | 150.9
54.8167 | 152.6 | 149.9 | 107.7 | 816.3 | 802.4 | 366.4 | 454.9 | 84.1 | 0.389 | 25.07 | 150.8
54.825 | 152.6 | 150.2 | 107.4 | 816.6 | 802.2 | 366.6 | 455.3 | 84.1 | 0.372 | 25.07 | 151.2
54.8333 | 152.7 | 150.2 | 107.6 | 816.7 | 802.2 | 367.3 | 456.5 | 84.1 | 0.404 | 25 | 151.2
54.8417 | 152.8 | 150.2 | 107.8 | 816.9 | 802.6 | 364.9 | 453.2 | 84.1 | 0.384 | 25.06 | 151.3
54.85 | 153 | 150.2 | 108.1 | 816.7 | 802.5 | 366 | 455.7 | 84.2 | 0.396 | 25.04 | 151.4
54.8583 | 153.1 | 150.5 | 108.3 | 816.8 | 802.6 | 365.6 | 453.9 | 84.2 | 0.399 | 25.07 | 151.6
54.8667 | 153 | 150.3 | 108.1 | 816.8 | 802.2 | 365.1 | 453.1 | 84.1 | 0.382 | 25.1 | 151.2
54.875 | 152.9 | 150.4 | 108.6 | 817.3 | 802.9 | 366.5 | 453.6 | 84.2 | 0.409 | 25.09 | 151.2
54.8833 | 152.9 | 150.4 | 108.6 | 816.9 | 802.8 | 366.2 | 454.6 | 84.2 | 0.377 | 25.03 | 151.2
54.8917 | 152.9 | 150.2 | 108.8 | 817 | 802.9 | 364.7 | 453.5 | 84.2 | 0.382 | 25.13 | 151.1
54.9 | 152.8 | 150.2 | 108.7 | 817.7 | 802.1 | 365.6 | 453.9 | 84.2 | 0.379 | 25.08 | 151.1
54.9083 | 152.8 | 150.1 | 108.1 | 817.4 | 802.6 | 366.1 | 455 | 84.2 | 0.378 | 25.09 | 151.1
54.9167 | 152.8 | 150 | 108.5 | 817.4 | 802.8 | 366.8 | 452.1 | 84.1 | 0.369 | 25.07 | 151.1
54.925 | 152.7 | 150.1 | 108.1 | 817.6 | 802.9 | 366.4 | 454.7 | 84.1 | 0.397 | 25.06 | 151
54.9333 | 152.7 | 150.1 | 108.1 | 817 | 803.1 | 366 | 455.2 | 84.1 | 0.387 | 25.06 | 151
54.9417 | 152.7 | 150.1 | 108 | 816.9 | 802.2 | 365.8 | 452.4 | 84 | 0.383 | 25.06 | 151.1
54.95 | 152.7 | 150 | 107.9 | 816.6 | 802.2 | 365.8 | 452.8 | 84 | 0.392 | 25.09 | 151.1
54.9583 | 152.8 | 150.1 | 107.8 | 816.7 | 802.5 | 365.3 | 452.7 | 84 | 0.406 | 25.03 | 151.2
54.9667 | 152.9 | 150.4 | 107.9 | 816.8 | 802.9 | 365.6 | 454.1 | 84 | 0.392 | 25.03 | 151.3
54.975 | 152.8 | 150.4 | 107.9 | 816.9 | 802.8 | 365.6 | 454.1 | 84 | 0.371 | 25.02 | 151.3
54.9833 | 152.9 | 150.4 | 108.1 | 816.7 | 802.9 | 365.3 | 453.4 | 84 | 0.379 | 25.05 | 151.3
54.9917 | 152.8 | 150.4 | 107.9 | 816.9 | 802.2 | 365.1 | 452.8 | 84 | 0.396 | 25.03 | 151.3
55 | 152.8 | 150.2 | 107.9 | 817 | 802.9 | 367.5 | 454.7 | 84 | 0.391 | 25.05 | 151.1
55.0083 | 152.8 | 150.2 | 108.1 | 817.5 | 802.6 | 365.6 | 455.4 | 84 | 0.376 | 25.02 | 151.1
55.0167 | 152.7 | 150.1 | 107.9 | 817.6 | 802.7 | 366.4 | 453.6 | 84.1 | 0.375 | 25.1 | 151
55.025 | 152.8 | 150.1 | 108.4 | 817.3 | 802.3 | 367.1 | 455 | 84.1 | 0.41 | 25.05 | 151.1
55.0333 | 152.8 | 150.2 | 108.4 | 817.6 | 802.8 | 366.4 | 454.1 | 84.1 | 0.387 | 25.08 | 151.1
55.0417 | 152.7 | 150.1 | 108.3 | 816.9 | 802.5 | 366.1 | 454.3 | 84.1 | 0.388 | 25.03 | 151
55.05 | 152.8 | 150.1 | 108.3 | 816.8 | 802.8 | 366.6 | 454.5 | 84.1 | 0.394 | 25.07 | 151.1
55.0583 | 152.8 | 150.1 | 108.5 | 817.7 | 802.9 | 364.9 | 452.3 | 84.2 | 0.385 | 25.07 | 151.2
55.0667 | 152.9 | 150.3 | 108.5 | 817.2 | 802.7 | 366.6 | 454.1 | 84.1 | 0.405 | 25.05 | 151.3
55.075 | 153 | 150.3 | 108.5 | 817.2 | 802.8 | 365 | 453.9 | 84.1 | 0.39 | 25.01 | 151.3
55.0833 | 153 | 150.2 | 108.3 | 816.9 | 802.8 | 365.1 | 451.9 | 84.1 | 0.394 | 25.11 | 151.3
55.0917 | 153 | 150.5 | 108.3 | 817.2 | 802.6 | 366.2 | 454.2 | 84.1 | 0.406 | 25.02 | 151.3
55.1 | 153 | 150.4 | 108.2 | 817.1 | 803.1 | 364.9 | 452.1 | 84.1 | 0.384 | 25.08 | 151.2
55.1083 | 152.8 | 150.2 | 108.2 | 816.8 | 802.6 | 365.8 | 453.4 | 84.1 | 0.385 | 25.03 | 151.1
55.1167 | 152.8 | 150.2 | 107.8 | 817.1 | 802.2 | 365 | 451.4 | 84.1 | 0.402 | 25.07 | 151
55.125 | 152.7 | 150.1 | 107.9 | 817.1 | 802.7 | 366.4 | 453.4 | 84.1 | 0.408 | 25.03 | 150.9
55.1333 | 152.7 | 149.9 | 107.8 | 816.7 | 802.8 | 366.8 | 453.6 | 84.1 | 0.398 | 25.04 | 150.8
55.1417 | 152.7 | 150 | 107.7 | 817.4 | 803.1 | 366.9 | 457.6 | 84.1 | 0.375 | 25.07 | 151.1
55.15 | 152.7 | 150 | 107.6 | 817.1 | 802.9 | 367.2 | 454.7 | 84.1 | 0.386 | 25.07 | 151.1
55.1583 | 152.8 | 150.1 | 107.5 | 816.4 | 802.6 | 363.9 | 452.1 | 84.1 | 0.432 | 25.09 | 151.1
55.1667 | 152.8 | 150.1 | 107.5 | 817.1 | 802.5 | 366 | 454.9 | 84.1 | 0.369 | 25.03 | 151.3
55.175 | 152.9 | 150.1 | 107.7 | 817 | 802.6 | 365.8 | 454.1 | 84.1 | 0.383 | 25.08 | 151.3
55.1833 | 152.9 | 150.4 | 108.1 | 817.2 | 802.8 | 366 | 453.8 | 84.1 | 0.382 | 25.07 | 151.4
55.1917 | 152.9 | 150.2 | 108.3 | 817.5 | 802.5 | 364.2 | 453.1 | 84.1 | 0.39 | 25.03 | 151.2
55.2 | 152.9 | 150.2 | 108.5 | 816.8 | 802.6 | 366.1 | 452.5 | 84.1 | 0.362 | 25.02 | 151.1
55.2083 | 152.9 | 150.2 | 108.4 | 817.7 | 803 | 366.5 | 454.6 | 84.1 | 0.408 | 25.11 | 151.1
55.2167 | 152.8 | 150.2 | 108.6 | 817.5 | 803.1 | 366.5 | 455.4 | 84.1 | 0.387 | 25.04 | 151.1
55.225 | 152.9 | 150.2 | 108.7 | 817.8 | 803.1 | 364.9 | 452.4 | 84.1 | 0.42 | 25.04 | 151.2
55.2333 | 152.9 | 150.3 | 108.8 | 817.5 | 803.3 | 364.6 | 451.3 | 84.1 | 0.381 | 25.05 | 151.1
55.2417 | 152.9 | 150.3 | 108.6 | 817.1 | 802.8 | 365.6 | 453.2 | 84.1 | 0.418 | 25.04 | 151.1
55.25 | 153 | 150.3 | 108.4 | 817.4 | 802.7 | 365 | 451.4 | 84.1 | 0.389 | 25.02 | 151.1
55.2583 | 152.8 | 150.2 | 108.3 | 817.2 | 802.8 | 366.9 | 455.9 | 84.2 | 0.42 | 25.12 | 150.9
55.2667 | 152.8 | 150 | 108.3 | 816.9 | 803.1 | 365.4 | 453.5 | 84.3 | 0.385 | 25.1 | 150.8
55.275 | 152.6 | 150 | 107.9 | 817.1 | 803.2 | 367.7 | 455.6 | 84.2 | 0.377 | 25.04 | 150.7
55.2833 | 152.6 | 150 | 108.1 | 817.3 | 802.8 | 366 | 454.2 | 84.1 | 0.381 | 24.98 | 150.8
55.2917 | 152.7 | 150 | 107.6 | 817.7 | 802.6 | 366.2 | 452.5 | 84.1 | 0.387 | 25.08 | 151.1
55.3 | 152.7 | 150.1 | 107.8 | 817.4 | 802.4 | 367.1 | 456.5 | 84.1 | 0.377 | 25.04 | 151.1
55.3083 | 152.8 | 150.2 | 107.8 | 817.4 | 802.9 | 366.4 | 454.3 | 84.1 | 0.378 | 25.07 | 151.3
55.3167 | 152.8 | 150.3 | 108.1 | 817.7 | 803.3 | 366.8 | 455.7 | 84.2 | 0.376 | 25.06 | 151.4
55.325 | 152.9 | 150.3 | 108.4 | 816.9 | 802.9 | 364.7 | 451.4 | 84.1 | 0.386 | 25.06 | 151.5
55.3333 | 153.1 | 150.3 | 108.3 | 817.2 | 803.1 | 362.4 | 447.4 | 84.1 | 0.403 | 25.01 | 151.7
55.3417 | 153 | 150.3 | 108.2 | 817.2 | 802.9 | 363.8 | 451.2 | 84.1 | 0.433 | 25.06 | 151.2
55.35 | 153 | 150.2 | 108.6 | 816.8 | 802.6 | 365.1 | 453.9 | 84.2 | 0.373 | 25.05 | 151
55.3583 | 152.9 | 150.1 | 108.3 | 816.8 | 803.3 | 365.6 | 454.3 | 84.2 | 0.403 | 25.07 | 150.9
55.3667 | 152.8 | 150.1 | 107.9 | 817 | 803.2 | 366.6 | 454.6 | 84.2 | 0.393 | 25.07 | 150.8
55.375 | 152.7 | 150 | 108.1 | 816.9 | 802.6 | 367.5 | 456.1 | 84.2 | 0.395 | 25.08 | 150.9
55.3833 | 152.6 | 150 | 107.6 | 817.1 | 802.4 | 367.5 | 457 | 84.1 | 0.414 | 25.04 | 150.7
55.3917 | 152.7 | 150 | 107.8 | 816.9 | 802.1 | 366.8 | 454.6 | 84.1 | 0.408 | 25.02 | 151.1
55.4 | 152.7 | 150.1 | 107.7 | 817 | 802.9 | 367.1 | 455.7 | 84.1 | 0.396 | 25.09 | 151.1
55.4083 | 152.7 | 150.1 | 107.3 | 817 | 802.6 | 366.8 | 455.3 | 84.1 | 0.41 | 25.05 | 151.2
55.4167 | 152.7 | 150 | 107.2 | 816.9 | 802.4 | 366.5 | 454.3 | 84.1 | 0.403 | 25.07 | 151.1
55.425 | 152.7 | 150 | 107.4 | 817.3 | 802.6 | 367.7 | 455.4 | 84.1 | 0.395 | 25.03 | 151.1
55.4333 | 152.7 | 150 | 107.6 | 816.6 | 802.4 | 368.5 | 455.7 | 84.1 | 0.406 | 25.06 | 151.1
55.4417 | 152.7 | 150 | 107.9 | 816.6 | 802.9 | 366.4 | 454.7 | 84.1 | 0.381 | 25.07 | 151.2
55.45 | 152.9 | 150.2 | 108.7 | 817.1 | 802.9 | 365.4 | 453.4 | 84.1 | 0.393 | 25.03 | 151.4
55.4583 | 153 | 150.4 | 108.8 | 816.8 | 802.6 | 365.3 | 454.5 | 84.1 | 0.393 | 25.07 | 151.4
55.4667 | 153 | 150.5 | 109.1 | 817.1 | 803.1 | 366.1 | 454.5 | 84.1 | 0.374 | 25.07 | 151.2
55.475 | 153 | 150.3 | 109.5 | 817.3 | 803.4 | 366.9 | 454.7 | 84.1 | 0.39 | 24.99 | 151.2
55.4833 | 153 | 150.5 | 108.9 | 817.6 | 802.5 | 366 | 454.9 | 84 | 0.379 | 25 | 151.1
55.4917 | 153 | 150.3 | 108.5 | 817.6 | 803.2 | 365.4 | 452.4 | 84.1 | 0.374 | 25.04 | 151.1
55.5 | 152.9 | 150.1 | 108.1 | 817.2 | 802.9 | 365.8 | 454.6 | 84.1 | 0.394 | 25.05 | 151
55.5083 | 152.8 | 150.1 | 108.1 | 818 | 802.2 | 366.5 | 454.3 | 84.1 | 0.417 | 25.02 | 150.8
55.5167 | 152.7 | 150.1 | 107.8 | 817.1 | 803.4 | 366.1 | 453.8 | 84.1 | 0.402 | 24.98 | 150.8
55.525 | 152.6 | 149.9 | 107.7 | 817 | 802.7 | 367.1 | 456.8 | 84.2 | 0.401 | 24.99 | 150.7
55.5333 | 152.7 | 150 | 107.6 | 817.5 | 802.9 | 366.2 | 453.1 | 84.3 | 0.385 | 25.03 | 151.1
55.5417 | 152.7 | 150 | 107.6 | 817.5 | 802.4 | 366.2 | 454.6 | 84.2 | 0.381 | 25.04 | 151.1
55.55 | 152.8 | 150 | 107.9 | 816.6 | 802.2 | 366.1 | 454.3 | 84.2 | 0.378 | 25.06 | 151.2
55.5583 | 152.8 | 150.1 | 108.1 | 817.3 | 803.2 | 365.3 | 451.9 | 84.2 | 0.405 | 25.02 | 151.3
55.5667 | 152.8 | 150.3 | 108.4 | 817.3 | 803.1 | 366.9 | 456.1 | 84.2 | 0.386 | 25.08 | 151.3
55.575 | 153 | 150.3 | 108.8 | 817.3 | 802.7 | 365.1 | 454.1 | 84.3 | 0.401 | 25.05 | 151.4
55.5833 | 153 | 150.4 | 108.6 | 817.4 | 803.1 | 365.1 | 453.6 | 84.3 | 0.399 | 25.02 | 151.2
55.5917 | 152.8 | 150.1 | 109 | 817.2 | 802.8 | 365.6 | 454.1 | 84.3 | 0.396 | 25.01 | 151.1
55.6 | 152.9 | 150.2 | 108.6 | 816.8 | 802.7 | 366.2 | 454.5 | 84.3 | 0.399 | 25.04 | 151.1
55.6083 | 152.9 | 150.2 | 108.4 | 817.1 | 802.8 | 366.5 | 455.3 | 84.3 | 0.385 | 25.06 | 151.1
55.6167 | 152.8 | 150.1 | 108.1 | 816.9 | 802.7 | 366.8 | 454.1 | 84.3 | 0.387 | 25.05 | 151
55.625 | 152.8 | 150 | 107.7 | 817 | 802.8 | 365.8 | 455 | 84.4 | 0.401 | 25.15 | 150.9
55.6333 | 152.6 | 149.9 | 107.8 | 817.5 | 802.4 | 366 | 455.7 | 84.5 | 0.376 | 25.09 | 150.8
55.6417 | 152.7 | 149.9 | 107.4 | 816.6 | 802.4 | 368.1 | 456.4 | 84.5 | 0.426 | 25.08 | 151.1
55.65 | 152.7 | 150 | 107.4 | 817 | 802.6 | 365.8 | 453.6 | 84.4 | 0.391 | 25.06 | 151.2
55.6583 | 152.7 | 150.1 | 107.4 | 817.8 | 802.6 | 365.3 | 454.1 | 84.4 | 0.432 | 25.13 | 151.1
55.6667 | 152.8 | 150.1 | 107.8 | 817.2 | 803.3 | 366.6 | 454.1 | 84.4 | 0.407 | 25.07 | 151.3
55.675 | 152.9 | 150.1 | 107.9 | 817.9 | 802.4 | 364.5 | 453 | 84.5 | 0.39 | 25.11 | 151.4
55.6833 | 153 | 150.2 | 107.9 | 818.1 | 802.6 | 365.4 | 454.5 | 84.5 | 0.362 | 25.08 | 151.4
55.6917 | 152.9 | 150.2 | 108.1 | 817.4 | 802.7 | 366.2 | 454.6 | 84.4 | 0.371 | 25.05 | 151.1
55.7 | 152.9 | 150.1 | 108.3 | 817.3 | 802.7 | 366.6 | 454.1 | 84.4 | 0.396 | 25.18 | 151.1
55.7083 | 152.8 | 150.1 | 108.6 | 817.8 | 802.5 | 367.2 | 455.9 | 84.4 | 0.387 | 25.11 | 151
55.7167 | 152.8 | 150.2 | 108.3 | 817.7 | 802.9 | 366.2 | 453.6 | 84.4 | 0.384 | 25.1 | 151
55.725 | 152.7 | 150.1 | 108.5 | 817.3 | 803.1 | 366.1 | 454.9 | 84.4 | 0.367 | 25.07 | 151
55.7333 | 152.8 | 150 | 108.8 | 817.2 | 802.7 | 366.9 | 457.2 | 84.5 | 0.399 | 25.14 | 151.1
55.7417 | 152.8 | 150.1 | 108.6 | 817.6 | 803.3 | 365.8 | 455.2 | 84.5 | 0.376 | 25.08 | 151.1
55.75 | 152.8 | 150.1 | 108.6 | 817.2 | 802.9 | 366.2 | 453.6 | 84.4 | 0.384 | 25.1 | 151.1
55.7583 | 152.8 | 150.1 | 108.5 | 817.4 | 803.1 | 363.9 | 450.7 | 84.4 | 0.393 | 25.09 | 151.1
55.7667 | 153 | 150.4 | 108.4 | 817.6 | 803.3 | 365.1 | 453.4 | 84.4 | 0.404 | 25.04 | 151.3
55.775 | 152.9 | 150.1 | 108.3 | 817.7 | 803.5 | 365.1 | 453.1 | 84.4 | 0.414 | 25.07 | 151.1
55.7833 | 153 | 150.2 | 108.1 | 817.5 | 802.8 | 365.8 | 454.1 | 84.4 | 0.41 | 25.14 | 151.1
55.7917 | 152.9 | 150.1 | 108.1 | 817.6 | 802.8 | 365.8 | 455.3 | 84.4 | 0.397 | 25.09 | 151.1
55.8 | 152.7 | 150 | 107.9 | 817.5 | 803.2 | 367.2 | 454.7 | 84.4 | 0.41 | 25.12 | 151.1
55.8083 | 152.7 | 150.1 | 107.9 | 817 | 802.6 | 365.6 | 452.4 | 84.5 | 0.405 | 25.11 | 151.1
55.8167 | 152.8 | 150.1 | 107.9 | 817.2 | 803.3 | 364.7 | 453.2 | 84.5 | 0.388 | 25.13 | 151
55.825 | 152.8 | 150.1 | 108.1 | 816.9 | 802.8 | 365.1 | 452.1 | 84.5 | 0.396 | 25.11 | 151.2
55.8333 | 152.8 | 150.1 | 107.9 | 817.2 | 803 | 363.5 | 450.1 | 84.5 | 0.426 | 25.15 | 151.1
55.8417 | 152.8 | 150.2 | 107.7 | 817.8 | 802.7 | 364.9 | 453.5 | 84.6 | 0.381 | 25.11 | 151.2
55.85 | 152.8 | 150.2 | 107.9 | 817.2 | 803 | 365.7 | 454.5 | 84.5 | 0.386 | 25.09 | 151.2
55.8583 | 152.8 | 150.1 | 107.9 | 817.3 | 803.5 | 367.5 | 454.2 | 84.6 | 0.402 | 25.1 | 151.1
55.8667 | 152.8 | 150.1 | 107.9 | 817.9 | 802.7 | 366 | 451.6 | 84.6 | 0.4 | 25.08 | 151.1
55.875 | 152.8 | 150.1 | 108.2 | 817.5 | 802.9 | 364.9 | 452 | 84.6 | 0.428 | 25.09 | 151.2
55.8833 | 152.9 | 150.2 | 108.5 | 817.4 | 803.2 | 365.3 | 453 | 84.6 | 0.396 | 25.05 | 151.3
55.8917 | 153 | 150.4 | 108.6 | 817.3 | 802.7 | 364.5 | 451.9 | 84.5 | 0.399 | 25.07 | 151.3
55.9 | 153 | 150.4 | 108.7 | 817.5 | 802.9 | 363.2 | 452 | 84.5 | 0.381 | 25.12 | 151.3
55.9083 | 153 | 150.4 | 108.6 | 817.4 | 803.4 | 363.5 | 450.3 | 84.5 | 0.372 | 25.06 | 151.3
55.9167 | 152.9 | 150.2 | 108.6 | 816.9 | 803.1 | 364.9 | 454.2 | 84.4 | 0.401 | 25.08 | 151.1
55.925 | 153 | 150.2 | 108.3 | 817.3 | 802.8 | 364.6 | 453.8 | 84.4 | 0.402 | 25.04 | 151.1
55.9333 | 152.8 | 150.2 | 107.8 | 817 | 802.8 | 365.1 | 452.4 | 84.4 | 0.394 | 25.05 | 151
55.9417 | 152.7 | 150.1 | 107.9 | 817.3 | 802.4 | 365.8 | 454.1 | 84.4 | 0.399 | 25.08 | 151
55.95 | 152.7 | 150.1 | 107.9 | 817.2 | 802.4 | 366.1 | 452.1 | 84.4 | 0.378 | 25.04 | 150.9
55.9583 | 152.6 | 150 | 107.6 | 817.4 | 802.9 | 367.2 | 454.6 | 84.4 | 0.396 | 25.01 | 150.9
55.9667 | 152.7 | 150 | 107.6 | 817.9 | 802.8 | 365.8 | 453.4 | 84.3 | 0.398 | 25 | 151.2
55.975 | 152.7 | 149.9 | 107.4 | 817.3 | 802.6 | 366 | 454.5 | 84.4 | 0.382 | 25.04 | 151.2
55.9833 | 152.7 | 150 | 107.2 | 817.8 | 802.3 | 366.1 | 453.8 | 84.4 | 0.356 | 25.03 | 151.2
55.9917 | 152.8 | 150.1 | 107.6 | 817.3 | 802.9 | 366.8 | 456.1 | 84.4 | 0.386 | 25.06 | 151.3
56 | 152.9 | 150.2 | 107.9 | 817.3 | 803.4 | 365.1 | 453.1 | 84.3 | 0.39 | 25.01 | 151.4
56.0083 | 152.9 | 150.3 | 108.4 | 817.3 | 802.6 | 363.9 | 452.3 | 84.3 | 0.384 | 24.94 | 151.5
56.0167 | 153 | 150.4 | 108.9 | 817.1 | 802.8 | 363.9 | 451.3 | 84.3 | 0.375 | 25.06 | 151.3
56.025 | 153 | 150.2 | 108.9 | 817.1 | 802.7 | 363.8 | 452.8 | 84.3 | 0.403 | 25.06 | 151.2
56.0333 | 153 | 150.2 | 109.2 | 817.5 | 803.1 | 364.6 | 453.5 | 84.3 | 0.38 | 25.01 | 151.2
56.0417 | 153 | 150.2 | 108.9 | 817.6 | 803.2 | 363.8 | 450.9 | 84.3 | 0.403 | 25.04 | 151.1
56.05 | 153 | 150.2 | 108.7 | 818.1 | 803.1 | 364.2 | 452 | 84.3 | 0.369 | 25.01 | 151.1
56.0583 | 152.9 | 150.1 | 108.3 | 817.4 | 802.9 | 365.6 | 452.4 | 84.3 | 0.408 | 25.07 | 151
56.0667 | 152.8 | 150.1 | 108.2 | 817 | 803.1 | 364.3 | 451.6 | 84.3 | 0.377 | 25.03 | 150.9
56.075 | 152.8 | 150 | 108 | 817.4 | 802.6 | 365.6 | 452 | 84.3 | 0.399 | 25.04 | 150.9
56.0833 | 152.7 | 150 | 107.8 | 817.4 | 803.1 | 365.7 | 453 | 84.3 | 0.382 | 25.02 | 150.7
56.0917 | 152.8 | 150 | 107.7 | 817.3 | 802.8 | 366.4 | 454.5 | 84.3 | 0.396 | 25.07 | 151
56.1 | 152.8 | 150.1 | 107.3 | 816.7 | 803.3 | 365 | 453.8 | 84.3 | 0.385 | 25.07 | 151.1
56.1083 | 152.8 | 150.1 | 107.4 | 816.7 | 803.7 | 365.1 | 453.2 | 84.3 | 0.401 | 25.05 | 151.2
56.1167 | 152.8 | 150.1 | 107.9 | 817.3 | 802.7 | 363.4 | 451.2 | 84.3 | 0.404 | 25.05 | 151.3
56.125 | 152.8 | 150.1 | 107.9 | 816.8 | 802.7 | 365.1 | 451.7 | 84.3 | 0.383 | 25.04 | 151.4
56.1333 | 152.9 | 150.2 | 108.4 | 817.3 | 803 | 364.6 | 452.8 | 84.3 | 0.376 | 25.08 | 151.4
56.1417 | 152.9 | 150.2 | 108.6 | 817.2 | 802.4 | 364.3 | 451.4 | 84.3 | 0.366 | 25.08 | 151.2
56.15 | 153 | 150.2 | 108.5 | 817.3 | 803.4 | 365.3 | 452.5 | 84.3 | 0.394 | 25.04 | 151.1
56.1583 | 152.9 | 150.3 | 108.5 | 817.5 | 803.6 | 364.6 | 452.4 | 84.2 | 0.385 | 25.02 | 151.2
56.1667 | 153 | 150.2 | 108.3 | 817.3 | 803 | 365.3 | 451.7 | 84.2 | 0.384 | 25.02 | 151.2
56.175 | 152.8 | 150.2 | 107.9 | 817.3 | 802.8 | 363.7 | 451.3 | 84.3 | 0.389 | 24.99 | 151
56.1833 | 152.8 | 150 | 107.8 | 817.6 | 802.6 | 366.9 | 454.5 | 84.3 | 0.39 | 25.07 | 150.9
56.1917 | 152.6 | 150 | 107.8 | 817.5 | 802.9 | 365.6 | 455 | 84.3 | 0.394 | 25.08 | 150.9
56.2 | 152.6 | 150 | 107.4 | 817.4 | 802.6 | 366.8 | 455.2 | 84.3 | 0.368 | 25.06 | 150.9
56.2083 | 152.7 | 150 | 107.3 | 817.5 | 803.1 | 367.5 | 455.7 | 84.3 | 0.396 | 25.02 | 151.1
56.2167 | 152.7 | 150 | 107.6 | 816.9 | 802.9 | 365.4 | 451.7 | 84.3 | 0.383 | 25.02 | 151.3
56.225 | 152.8 | 150.1 | 107.8 | 816.8 | 802.9 | 364.6 | 452.1 | 84.2 | 0.358 | 25.01 | 151.3
56.2333 | 153.1 | 150.3 | 108 | 816.9 | 802.8 | 363.5 | 451.4 | 84.2 | 0.399 | 25.05 | 151.5
56.2417 | 153 | 150.2 | 108.2 | 817.5 | 802.9 | 363.9 | 453.5 | 84.2 | 0.371 | 25.01 | 151.4
56.25 | 153 | 150.2 | 108.4 | 817.1 | 803 | 365.8 | 454.9 | 84.2 | 0.39 | 25.04 | 151.1
56.2583 | 152.8 | 150.2 | 108.3 | 817.3 | 803 | 365.4 | 453 | 84.2 | 0.394 | 25 | 151
56.2667 | 152.8 | 150 | 108.5 | 817.4 | 803.3 | 365.3 | 453.9 | 84.2 | 0.374 | 25.03 | 151
56.275 | 152.8 | 150.1 | 108.6 | 817.3 | 803.4 | 366.2 | 452.8 | 84.3 | 0.387 | 24.98 | 151.1
56.2833 | 152.8 | 150.2 | 108.6 | 817.6 | 803.3 | 366.2 | 454.1 | 84.3 | 0.384 | 25 | 151.1
56.2917 | 152.8 | 150.2 | 108.7 | 817.4 | 803.3 | 365 | 453.2 | 84.3 | 0.39 | 25.05 | 151.1
56.3 | 152.8 | 150.1 | 108.3 | 817.3 | 802.6 | 365.3 | 453.6 | 84.2 | 0.381 | 25 | 151.1
56.3083 | 152.8 | 150.2 | 108.3 | 817.7 | 803.1 | 365.8 | 453.6 | 84.2 | 0.376 | 25.04 | 151.1
56.3167 | 152.8 | 150.1 | 108.1 | 817 | 803.3 | 366.8 | 454.6 | 84.1 | 0.401 | 25.05 | 151
56.325 | 152.7 | 150 | 107.7 | 817.4 | 803.1 | 365.7 | 454.1 | 84.1 | 0.379 | 25.03 | 150.9
56.3333 | 152.6 | 150 | 107.6 | 817.7 | 803.3 | 366 | 454.1 | 84.1 | 0.395 | 24.98 | 150.9
56.3417 | 152.6 | 150 | 107.8 | 817.8 | 803 | 367.2 | 454.1 | 84.1 | 0.395 | 25.04 | 151.1
56.35 | 152.7 | 150 | 107.5 | 817.6 | 802.9 | 365 | 453.4 | 84.1 | 0.381 | 24.98 | 151.2
56.3583 | 152.7 | 150.1 | 107.7 | 817.8 | 802.9 | 364.2 | 452.1 | 84.2 | 0.402 | 25.08 | 151.2
56.3667 | 152.9 | 150.2 | 108.1 | 817.3 | 803.3 | 365.7 | 453 | 84.2 | 0.425 | 25.02 | 151.3
56.375 | 152.9 | 150.2 | 108.2 | 817.1 | 803.2 | 364.9 | 452.5 | 84.2 | 0.396 | 25.05 | 151.3
56.3833 | 153 | 150.4 | 108.4 | 817.2 | 802.5 | 362.6 | 449.4 | 84.2 | 0.4 | 25.06 | 151.4
56.3917 | 152.9 | 150.4 | 108.3 | 817.2 | 803.3 | 364.9 | 452.4 | 84.2 | 0.395 | 25 | 151.2
56.4 | 153 | 150.2 | 108.6 | 817.5 | 802.9 | 366.1 | 456.5 | 84.2 | 0.398 | 24.99 | 151.2
56.4083 | 153 | 150.2 | 108.5 | 817.6 | 802.8 | 366.1 | 454.6 | 84.2 | 0.363 | 25 | 151.2
56.4167 | 152.8 | 150.2 | 108.7 | 817.4 | 803.1 | 364.7 | 451.9 | 84.2 | 0.383 | 25.04 | 151.1
56.425 | 152.8 | 150.2 | 108.7 | 817.4 | 802.7 | 365.8 | 453.4 | 84.1 | 0.363 | 25.01 | 151.1
56.4333 | 152.9 | 150.2 | 108.3 | 818 | 802.9 | 365 | 454.2 | 84.1 | 0.371 | 25.06 | 151.1
56.4417 | 152.8 | 150.2 | 108.5 | 817.8 | 802.9 | 365.6 | 454.7 | 84.1 | 0.4 | 25.01 | 151
56.45 | 152.8 | 150.1 | 108.3 | 817.6 | 803.3 | 364.7 | 452.7 | 84.1 | 0.396 | 25.04 | 150.9
56.4583 | 152.8 | 150.1 | 108.2 | 817.3 | 802.9 | 365 | 454.2 | 84.2 | 0.387 | 25.07 | 150.8
56.4667 | 152.7 | 150 | 108 | 817.6 | 803.6 | 364.3 | 452.8 | 84.2 | 0.4 | 25.03 | 150.8
56.475 | 152.7 | 149.9 | 107.9 | 817.3 | 802.9 | 365.1 | 454.1 | 84.2 | 0.378 | 25.03 | 151
56.4833 | 152.7 | 150 | 107.8 | 817.7 | 803.2 | 364.9 | 453.6 | 84.3 | 0.388 | 25.1 | 151.1
56.4917 | 152.8 | 150.1 | 107.9 | 817.4 | 802.9 | 365.4 | 453 | 84.3 | 0.393 | 25.07 | 151.2
56.5 | 152.8 | 150.1 | 107.8 | 817.2 | 803.1 | 366.5 | 454.2 | 84.3 | 0.391 | 25.1 | 151.2
56.5083 | 152.8 | 150.1 | 107.8 | 817.2 | 803.1 | 365.6 | 454.9 | 84.3 | 0.41 | 24.99 | 151.3
56.5167 | 152.9 | 150.1 | 107.7 | 817.3 | 802.9 | 366.1 | 454.6 | 84.2 | 0.396 | 25.06 | 151.3
56.525 | 152.8 | 150.2 | 107.6 | 817.1 | 802.8 | 364.1 | 453 | 84.2 | 0.383 | 25.04 | 151.3
56.5333 | 152.8 | 150.2 | 107.6 | 817.2 | 803 | 364.3 | 450.3 | 84.3 | 0.383 | 25.07 | 151.2
56.5417 | 152.7 | 150.1 | 107.8 | 817.8 | 802.7 | 366.1 | 453.9 | 84.3 | 0.376 | 25.05 | 151.1
56.55 | 152.7 | 150 | 107.7 | 817.9 | 803 | 363.9 | 451.6 | 84.3 | 0.381 | 25.03 | 151.1
56.5583 | 152.7 | 150 | 107.9 | 817.7 | 803.2 | 363.4 | 452 | 84.3 | 0.367 | 25.07 | 151.1
56.5667 | 152.7 | 150 | 107.8 | 817.4 | 803.2 | 365.7 | 454.6 | 84.3 | 0.372 | 25.08 | 151
56.575 | 152.8 | 150.1 | 108.3 | 817.8 | 803.5 | 364.9 | 453.6 | 84.3 | 0.399 | 25.03 | 151.1
56.5833 | 152.8 | 150.2 | 108.2 | 817.5 | 803.3 | 365.8 | 452.3 | 84.2 | 0.376 | 25.05 | 151.2
56.5917 | 152.8 | 150.1 | 108.3 | 817 | 803.3 | 365 | 452.3 | 84.2 | 0.398 | 25.07 | 151.1
56.6 | 153 | 150.3 | 108.6 | 817.7 | 803 | 366.1 | 455.3 | 84.2 | 0.407 | 25.06 | 151.3
56.6083 | 153 | 150.4 | 108.6 | 817.4 | 803.4 | 364.6 | 453.4 | 84.3 | 0.379 | 25.04 | 151.3
56.6167 | 153 | 150.4 | 108.6 | 817.7 | 803.2 | 364.7 | 452.1 | 84.3 | 0.365 | 25.05 | 151.4
56.625 | 153 | 150.4 | 108.8 | 818 | 803.1 | 364.3 | 452.8 | 84.4 | 0.384 | 25.1 | 151.2
56.6333 | 152.9 | 150.2 | 108.7 | 817.9 | 803.2 | 364.6 | 453 | 84.3 | 0.389 | 25.06 | 151
56.6417 | 152.8 | 150.2 | 108.3 | 817.7 | 803.1 | 364.3 | 453.5 | 84.3 | 0.375 | 25.06 | 150.9
56.65 | 152.8 | 150 | 108.2 | 817.4 | 802.9 | 366.1 | 455.4 | 84.3 | 0.387 | 25.09 | 150.9
56.6583 | 152.7 | 150 | 107.9 | 817 | 803.2 | 366.4 | 453.4 | 84.3 | 0.376 | 25.07 | 150.9
56.6667 | 152.7 | 150 | 107.9 | 817.7 | 803.3 | 366.2 | 455.4 | 84.3 | 0.394 | 25.07 | 151.1
56.675 | 152.7 | 150 | 107.7 | 817.7 | 803.2 | 366.8 | 455.2 | 84.3 | 0.371 | 25.04 | 151.2
56.6833 | 152.7 | 150 | 107.6 | 817.6 | 802.9 | 365.4 | 450.9 | 84.3 | 0.411 | 25.08 | 151.2
56.6917 | 152.8 | 150.2 | 107.6 | 817.4 | 802.4 | 364.6 | 452.1 | 84.3 | 0.387 | 25.06 | 151.3
56.7 | 152.8 | 150 | 108.1 | 818.2 | 802.5 | 366 | 455 | 84.4 | 0.384 | 25.07 | 151.3
56.7083 | 152.8 | 150.2 | 108.2 | 817.6 | 803.3 | 365.3 | 451.6 | 84.4 | 0.376 | 25.09 | 151.4
56.7167 | 153 | 150.3 | 108.3 | 817.9 | 803 | 363.9 | 451.7 | 84.3 | 0.378 | 25.04 | 151.4
56.725 | 153.1 | 150.4 | 108.4 | 818 | 802.7 | 363.9 | 452.1 | 84.4 | 0.383 | 25.06 | 151.4
56.7333 | 153 | 150.2 | 108.6 | 818.3 | 803.2 | 364.1 | 451.2 | 84.3 | 0.394 | 25.07 | 151
56.7417 | 152.9 | 150.2 | 108.7 | 817.3 | 803.5 | 365.7 | 453.9 | 84.3 | 0.412 | 25.07 | 150.9
56.75 | 152.9 | 150.2 | 108.4 | 817.8 | 803.1 | 365.3 | 452 | 84.3 | 0.414 | 25.06 | 151
56.7583 | 152.8 | 150.2 | 108.2 | 817.9 | 802.6 | 364.6 | 453 | 84.3 | 0.369 | 25.05 | 150.9
56.7667 | 152.8 | 150.2 | 107.9 | 817.6 | 802.8 | 364.6 | 451.7 | 84.3 | 0.392 | 25.06 | 150.8
56.775 | 152.6 | 150 | 107.9 | 818.1 | 803.5 | 364.3 | 451.3 | 84.3 | 0.392 | 25.07 | 150.7
56.7833 | 152.7 | 150.1 | 107.7 | 818.3 | 803.1 | 364.7 | 452.1 | 84.3 | 0.401 | 25.07 | 151.1
56.7917 | 152.7 | 150 | 107.7 | 817.9 | 802.7 | 365 | 453.2 | 84.3 | 0.392 | 25.02 | 151.2
56.8 | 152.8 | 150.1 | 107.7 | 817.7 | 803.1 | 364.9 | 451.2 | 84.3 | 0.394 | 25.1 | 151.2
56.8083 | 152.8 | 150 | 107.6 | 817.7 | 803.1 | 363.9 | 452.8 | 84.4 | 0.383 | 25.15 | 151.2
56.8167 | 152.8 | 150.1 | 107.5 | 817.4 | 802.7 | 364.9 | 452 | 84.4 | 0.372 | 25.08 | 151.2
56.825 | 152.8 | 150.1 | 107.3 | 818.1 | 803.2 | 364.6 | 452.8 | 84.4 | 0.401 | 25.13 | 151.2
56.8333 | 152.8 | 150.1 | 108 | 817.6 | 803.4 | 363.9 | 450.3 | 84.3 | 0.376 | 25.03 | 151.2
56.8417 | 153 | 150.3 | 107.8 | 817.9 | 803.1 | 363.9 | 451 | 84.4 | 0.394 | 25.09 | 151.4
56.85 | 153.1 | 150.4 | 108.1 | 818.2 | 803.6 | 363.9 | 452.5 | 84.4 | 0.377 | 25.06 | 151.3
56.8583 | 153 | 150.3 | 108.3 | 818.2 | 802.9 | 361.6 | 448.4 | 84.4 | 0.392 | 25.08 | 151.2
56.8667 | 153.1 | 150.2 | 108.4 | 818.2 | 803.8 | 365.1 | 452.4 | 84.4 | 0.402 | 25.09 | 151.1
56.875 | 153 | 150.3 | 108.6 | 817.7 | 803.2 | 364.2 | 452.3 | 84.4 | 0.392 | 25.05 | 151
56.8833 | 153 | 150.2 | 108.9 | 817.9 | 803.5 | 365.3 | 453.6 | 84.4 | 0.394 | 25.08 | 151
56.8917 | 153 | 150.2 | 108.5 | 817.9 | 802.9 | 364.3 | 451.2 | 84.3 | 0.416 | 25.01 | 151
56.9 | 152.9 | 150.2 | 108.4 | 818.3 | 803.2 | 364.2 | 452.1 | 84.3 | 0.398 | 25.03 | 151
56.9083 | 152.9 | 150.1 | 108.1 | 818.2 | 802.9 | 364.6 | 451.3 | 84.3 | 0.387 | 25.12 | 150.9
56.9167 | 152.8 | 150.1 | 108 | 818.7 | 803 | 365.7 | 451.9 | 84.4 | 0.403 | 25.05 | 150.9
56.925 | 152.8 | 150.1 | 107.9 | 818.6 | 803.3 | 366 | 454.9 | 84.4 | 0.383 | 25.06 | 150.8
56.9333 | 152.8 | 150.1 | 107.6 | 818.3 | 803.3 | 364.9 | 452.3 | 84.4 | 0.384 | 25.08 | 151.1
56.9417 | 152.8 | 150.2 | 107.8 | 818.1 | 803.2 | 364.6 | 451.6 | 84.3 | 0.405 | 25.07 | 151.1
56.95 | 152.9 | 150.4 | 107.6 | 817.7 | 803.2 | 363.7 | 451.2 | 84.3 | 0.401 | 25.08 | 151.2
56.9583 | 153 | 150.3 | 107.6 | 817.7 | 802.8 | 365 | 453 | 84.3 | 0.426 | 25.07 | 151.3
56.9667 | 153 | 150.3 | 107.4 | 817.8 | 803.1 | 365.6 | 454.6 | 84.3 | 0.382 | 25.11 | 151.2
56.975 | 152.8 | 150.2 | 107.3 | 817.6 | 802.5 | 364.9 | 453.6 | 84.3 | 0.382 | 25.05 | 151.2
56.9833 | 152.8 | 150.4 | 108.1 | 818.1 | 803.2 | 364.9 | 452.3 | 84.3 | 0.377 | 25.09 | 151.2
56.9917 | 153 | 150.4 | 108.2 | 818 | 803.2 | 365.7 | 452.3 | 84.3 | 0.394 | 25.05 | 151.2
57 | 153 | 150.5 | 108.5 | 817.8 | 803.6 | 362.8 | 450.7 | 84.3 | 0.381 | 25.1 | 151.1
57.0083 | 153 | 150.4 | 108.4 | 818.4 | 803.1 | 364.3 | 452.4 | 84.3 | 0.402 | 25.05 | 151.2
57.0167 | 152.9 | 150.4 | 108.6 | 818.8 | 803.4 | 363.8 | 451.6 | 84.3 | 0.404 | 25.05 | 151
57.025 | 153 | 150.4 | 108.2 | 818.3 | 803.4 | 362.7 | 449.9 | 84.3 | 0.412 | 25.06 | 151.1
57.0333 | 153 | 150.5 | 108.1 | 817.9 | 803.4 | 364.6 | 454.3 | 84.3 | 0.379 | 25.02 | 151.1
57.0417 | 152.8 | 150.3 | 107.3 | 817.4 | 803.3 | 364.1 | 452.5 | 84.3 | 0.382 | 25.08 | 151
57.05 | 152.7 | 150.2 | 107.6 | 816.6 | 803.4 | 365 | 452 | 84.2 | 0.371 | 25.05 | 150.9
57.0583 | 152.6 | 150.1 | 107.3 | 816.8 | 802.9 | 366.2 | 455.4 | 84.2 | 0.412 | 25.08 | 151.1
57.0667 | 152.6 | 150.4 | 106.9 | 817.1 | 803.1 | 364.6 | 454.1 | 84.3 | 0.391 | 25.06 | 151.1
57.075 | 152.6 | 150.2 | 107.1 | 816.8 | 802.9 | 365.8 | 452.7 | 84.3 | 0.378 | 25.12 | 151.1
57.0833 | 152.7 | 150.2 | 107.4 | 816.8 | 802.7 | 366.4 | 454.1 | 84.3 | 0.353 | 25.09 | 151.2
57.0917 | 152.7 | 150.2 | 107.7 | 817.1 | 803.3 | 366.6 | 455.3 | 84.3 | 0.351 | 25.08 | 151.1
57.1 | 152.8 | 150.1 | 107.6 | 817.9 | 803.1 | 365.3 | 453.5 | 84.3 | 0.376 | 25.06 | 151.2
57.1083 | 152.7 | 150.3 | 107.9 | 817.3 | 803.3 | 365.4 | 454.2 | 84.4 | 0.367 | 25.07 | 151.2
57.1167 | 152.8 | 150.5 | 107.8 | 816.8 | 803.2 | 365 | 451.7 | 84.3 | 0.389 | 25.08 | 151.3
57.125 | 152.8 | 150.4 | 107.9 | 817.1 | 802.8 | 364.1 | 451.9 | 84.3 | 0.373 | 25.09 | 151
57.1333 | 152.7 | 150.3 | 108 | 817.1 | 804 | 364.7 | 453.1 | 84.3 | 0.387 | 25.1 | 150.9
57.1417 | 152.7 | 150.4 | 108.2 | 817 | 802.8 | 364.7 | 452.8 | 84.3 | 0.39 | 25.16 | 150.8
57.15 | 152.6 | 150.2 | 108.1 | 817.4 | 803.4 | 365.8 | 453.9 | 84.3 | 0.383 | 25.04 | 150.8
57.1583 | 152.6 | 150.1 | 108.4 | 817.2 | 802.9 | 366.2 | 455.4 | 84.3 | 0.385 | 25.07 | 150.7
57.1667 | 152.6 | 150.1 | 108.3 | 817.2 | 803.2 | 365.7 | 452.8 | 84.3 | 0.383 | 25.07 | 150.8
57.175 | 152.5 | 150.1 | 108.3 | 817.8 | 802.5 | 366.1 | 455 | 84.3 | 0.392 | 25.09 | 150.7
57.1833 | 152.6 | 150.1 | 108.1 | 818.1 | 803 | 364.7 | 452.4 | 84.4 | 0.383 | 25.14 | 150.7
57.1917 | 152.6 | 150.1 | 107.8 | 816.7 | 803.2 | 366.5 | 455.3 | 84.4 | 0.39 | 25.12 | 150.7
57.2 | 152.5 | 150.1 | 107.8 | 816.5 | 803.2 | 367.6 | 457.8 | 84.4 | 0.392 | 25.07 | 150.6
57.2083 | 152.5 | 150 | 107.4 | 817.5 | 803.1 | 364.3 | 452.4 | 84.4 | 0.362 | 25.03 | 150.4
57.2167 | 152.3 | 150 | 107.3 | 816.6 | 803.1 | 367.2 | 454.6 | 84.3 | 0.367 | 25.15 | 150.4
57.225 | 152.3 | 149.8 | 107.4 | 816.6 | 803 | 366.8 | 455.6 | 84.3 | 0.392 | 25.13 | 150.4
57.2333 | 152.3 | 150 | 107.7 | 816.6 | 802.7 | 366.1 | 453.9 | 84.4 | 0.385 | 25.13 | 150.6
57.2417 | 152.5 | 150.2 | 107.9 | 816 | 802.9 | 366.5 | 453.5 | 84.4 | 0.377 | 25.06 | 150.6
57.25 | 152.6 | 150.1 | 107.8 | 816.9 | 802.8 | 365.8 | 453.8 | 84.3 | 0.388 | 25.11 | 150.7
57.2583 | 152.6 | 150.2 | 107.9 | 816.7 | 803.6 | 367.9 | 455 | 84.4 | 0.396 | 25.1 | 150.8
57.2667 | 152.6 | 150.2 | 108.2 | 816.7 | 802.5 | 365.4 | 455 | 84.4 | 0.373 | 25.09 | 150.6
57.275 | 152.4 | 150.1 | 108.3 | 816.7 | 803.2 | 365.6 | 453.6 | 84.4 | 0.374 | 25.11 | 150.4
57.2833 | 152.4 | 150.1 | 108.2 | 817.7 | 802.8 | 366.9 | 455.4 | 84.4 | 0.375 | 25.04 | 150.1
57.2917 | 152.3 | 150 | 108.6 | 817.5 | 803.1 | 366.8 | 454.3 | 84.4 | 0.375 | 25.08 | 150.2
57.3 | 152.3 | 150.1 | 108.5 | 816.9 | 803.1 | 366.2 | 454.3 | 84.3 | 0.398 | 25.01 | 150.2
57.3083 | 152.2 | 150.1 | 108.1 | 816.1 | 802.8 | 366.1 | 453.4 | 84.3 | 0.394 | 25.11 | 150.1
57.3167 | 152.2 | 150 | 107.7 | 816.5 | 802.8 | 365.7 | 451.9 | 84.3 | 0.375 | 25.06 | 150.1
57.325 | 152.2 | 149.9 | 107.3 | 815.9 | 802.9 | 366.2 | 453.6 | 84.3 | 0.367 | 25.09 | 150.2
57.3333 | 152.2 | 149.9 | 106.9 | 816.2 | 802.5 | 367.3 | 454.3 | 84.3 | 0.399 | 25.07 | 150.3
57.3417 | 152.5 | 150.5 | 108 | 815.7 | 801.2 | 361.8 | 448.1 | 84.3 | 0.356 | 25.13 | 151
57.35 | 152.5 | 150.5 | 107.9 | 815.7 | 801 | 362.2 | 451 | 84.3 | 0.362 | 25.08 | 151
57.3583 | 153.1 | 150.5 | 107.8 | 815.2 | 801.3 | 367.5 | 455.3 | 84.4 | 0.336 | 25.09 | 149.3
57.3667 | 152.6 | 150.5 | 107.8 | 816.1 | 800.9 | 367.1 | 453.5 | 84.3 | 0.372 | 25.02 | 151.1
57.375 | 152.8 | 150.6 | 107.7 | 815.9 | 801.5 | 365.1 | 451.6 | 84.4 | 0.354 | 25.08 | 151.5
57.3833 | 152.8 | 150.6 | 107.6 | 815.8 | 801 | 366.6 | 453.4 | 84.4 | 0.361 | 25.12 | 151.3
57.3917 | 152.7 | 150.5 | 107.6 | 815.9 | 801.4 | 367.9 | 457.2 | 84.4 | 0.357 | 25.13 | 151.2
57.4 | 152.7 | 150.4 | 107.5 | 816.3 | 801.3 | 365.7 | 453.2 | 84.4 | 0.381 | 25.08 | 151.3
57.4083 | 152.7 | 150.5 | 107.3 | 816.6 | 801.4 | 367.2 | 455.7 | 84.4 | 0.372 | 25.13 | 151.4
57.4167 | 152.8 | 150.5 | 107.5 | 816.4 | 801.6 | 366.9 | 455.3 | 84.3 | 0.369 | 25.11 | 151.3
57.425 | 152.8 | 150.6 | 107.6 | 816.2 | 802 | 366.5 | 454.9 | 84.3 | 0.362 | 25.04 | 151.4
57.4333 | 152.8 | 150.6 | 107.4 | 816.7 | 801.4 | 366.6 | 455.9 | 84.3 | 0.367 | 25.08 | 151.4
57.4417 | 152.8 | 150.5 | 107.6 | 816.9 | 801.9 | 366.9 | 456 | 84.4 | 0.366 | 25.08 | 151.5
57.45 | 152.8 | 150.5 | 107.8 | 816.4 | 801.7 | 364.2 | 452.7 | 84.3 | 0.354 | 25.08 | 151.6
57.4583 | 152.8 | 150.5 | 107.8 | 816.9 | 802.2 | 366.1 | 454.6 | 84.3 | 0.394 | 25.03 | 151.5
57.4667 | 153.1 | 150.7 | 108.2 | 817 | 802.3 | 365.7 | 454.5 | 84.3 | 0.363 | 25.06 | 151.6
57.475 | 153 | 150.9 | 108.8 | 816.4 | 801.8 | 365 | 452.8 | 84.3 | 0.383 | 25.09 | 151.5
57.4833 | 152.9 | 150.6 | 109.1 | 817.4 | 802.2 | 364.1 | 451.7 | 84.3 | 0.391 | 25.09 | 151.3
57.4917 | 153 | 150.8 | 108.6 | 816.7 | 802.1 | 364.5 | 452.1 | 84.3 | 0.363 | 25.1 | 151.2
57.5 | 153 | 150.7 | 108.4 | 817.1 | 802.3 | 364.7 | 453.5 | 84.3 | 0.379 | 25.12 | 151.2
57.5083 | 152.9 | 150.6 | 108.1 | 817.2 | 802.8 | 364.9 | 453.4 | 84.3 | 0.377 | 25.09 | 151.3
57.5167 | 152.5 | 150.5 | 109 | 813.8 | 798.8 | 360.3 | 447.9 | 84.3 | 0.374 | 25.11 | 151
57.525 | 152.5 | 150.5 | 109.2 | 814.4 | 799.4 | 357.9 | 445.4 | 84.3 | 0.376 | 25.11 | 151
57.5333 | 152.5 | 150.5 | 109 | 814.2 | 798.9 | 360.7 | 447.9 | 84.2 | 0.34 | 25.11 | 151
57.5417 | 153.1 | 150.7 | 108.6 | 814.1 | 799 | 366.6 | 455.4 | 84.2 | 0.347 | 25.09 | 150.6
57.55 | 153.3 | 150.9 | 107.9 | 814.1 | 799.6 | 365 | 452.5 | 84.2 | 0.38 | 25.07 | 151.9
57.5583 | 153.3 | 150.9 | 107.9 | 814 | 799.5 | 365.8 | 454.6 | 84.2 | 0.36 | 25.06 | 151.7
57.5667 | 153.2 | 150.7 | 107.8 | 814.3 | 799.6 | 366.1 | 456.7 | 84.3 | 0.367 | 25.05 | 151.6
57.575 | 153.1 | 150.6 | 107.8 | 814.4 | 799.9 | 366.6 | 455.6 | 84.3 | 0.372 | 25.08 | 151.5
57.5833 | 153.1 | 150.6 | 107.7 | 814.6 | 799.1 | 366.1 | 456.1 | 84.3 | 0.396 | 25.06 | 151.6
57.5917 | 153.1 | 150.7 | 107.7 | 814.5 | 799.2 | 365.6 | 453.2 | 84.3 | 0.398 | 25.08 | 151.6
57.6 | 153.2 | 150.8 | 107.8 | 814.6 | 799.4 | 364.3 | 451.9 | 84.3 | 0.37 | 25.06 | 151.7
57.6083 | 153.3 | 150.8 | 108.3 | 814.2 | 799.6 | 364.5 | 453.5 | 84.3 | 0.374 | 25.17 | 151.8
57.6167 | 153.4 | 150.9 | 108.5 | 814.8 | 799.7 | 362.7 | 449 | 84.3 | 0.376 | 25.04 | 151.8
57.625 | 153.3 | 151 | 108.8 | 815.7 | 799.7 | 363.8 | 452.4 | 84.3 | 0.382 | 25.1 | 151.6
57.6333 | 153.3 | 151 | 109.2 | 815.7 | 800.2 | 364.2 | 450.5 | 84.3 | 0.379 | 25.1 | 151.7
57.6417 | 153.4 | 150.8 | 108.8 | 815.4 | 799.9 | 364.7 | 452 | 84.3 | 0.401 | 25.06 | 151.4
57.65 | 153.4 | 150.9 | 108.6 | 815.7 | 800.4 | 364.2 | 452.3 | 84.3 | 0.399 | 25.07 | 151.4
57.6583 | 153.2 | 150.7 | 108.4 | 815.6 | 800.9 | 365.1 | 454.5 | 84.3 | 0.382 | 25.08 | 151.3
57.6667 | 153.2 | 150.9 | 108 | 816.1 | 800.6 | 364.7 | 452.8 | 84.3 | 0.381 | 25.05 | 151.3
57.675 | 153.1 | 150.6 | 108.1 | 815.9 | 799.8 | 365 | 453 | 84.3 | 0.4 | 25.06 | 151.2
57.6833 | 153.1 | 150.6 | 107.9 | 815.9 | 800.9 | 366.1 | 454.2 | 84.2 | 0.383 | 25.09 | 151.4
57.6917 | 153.2 | 150.9 | 107.9 | 815.4 | 800.4 | 364.9 | 453.4 | 84.2 | 0.371 | 25.02 | 151.6
57.7 | 153.2 | 150.9 | 107.6 | 815.7 | 800.8 | 365.3 | 454.3 | 84.3 | 0.428 | 25.06 | 151.7
57.7083 | 153.2 | 150.7 | 107.8 | 815.8 | 800.7 | 365.8 | 454.9 | 84.2 | 0.373 | 25.12 | 151.7
57.7167 | 153.2 | 150.9 | 107.8 | 816.1 | 800.8 | 364.9 | 452.3 | 84.3 | 0.379 | 25.04 | 151.7
57.725 | 153.3 | 150.9 | 107.6 | 815.9 | 800.4 | 365.4 | 452.5 | 84.3 | 0.382 | 25.04 | 151.7
57.7333 | 153.3 | 151 | 107.8 | 815.7 | 800.8 | 364.2 | 450.1 | 84.3 | 0.401 | 25.07 | 151.7
57.7417 | 153.2 | 150.7 | 107.6 | 816.1 | 801.5 | 363.7 | 450.7 | 84.2 | 0.387 | 25.05 | 151.7
57.75 | 153.3 | 150.9 | 107.7 | 816 | 801.7 | 362.8 | 450.3 | 84.2 | 0.413 | 25.03 | 151.6
57.7583 | 153.3 | 150.7 | 107.9 | 817 | 802 | 363.4 | 450.2 | 84.2 | 0.383 | 25.05 | 151.6
57.7667 | 153.2 | 150.7 | 108.1 | 816.7 | 801.4 | 364.7 | 452.1 | 84.2 | 0.384 | 25.1 | 151.5
57.775 | 153.1 | 150.7 | 107.9 | 816.4 | 801.4 | 365.7 | 454.3 | 84.2 | 0.407 | 25.07 | 151.4
57.7833 | 153.1 | 150.9 | 108.2 | 816.9 | 802.2 | 363.4 | 451.6 | 84.2 | 0.403 | 25.06 | 151.5
57.7917 | 153.2 | 151 | 108.1 | 817.1 | 802 | 363.8 | 453.4 | 84.2 | 0.425 | 25.09 | 151.6
57.8 | 153.3 | 150.9 | 108.2 | 817.7 | 802.5 | 365.1 | 450.7 | 84.2 | 0.393 | 25.07 | 151.6
57.8083 | 153.3 | 151 | 108.4 | 818.4 | 802.8 | 365.1 | 454.1 | 84.2 | 0.381 | 25 | 151.6
57.8167 | 153.2 | 151 | 108.3 | 817.8 | 803.1 | 365.7 | 452.7 | 84.3 | 0.407 | 25.09 | 151.6
57.825 | 153.4 | 150.5 | 108.3 | 817.3 | 802.6 | 364.2 | 452.4 | 84.3 | 0.378 | 25.08 | 151.7
57.8333 | 153.3 | 151 | 108.3 | 818.3 | 803.1 | 362.6 | 450.1 | 84.3 | 0.423 | 25.06 | 151.8
57.8417 | 152.5 | 151 | 108.4 | 817.8 | 802.9 | 363.1 | 449.4 | 84.3 | 0.396 | 25.09 | 151.8
57.85 | 152.5 | 150.5 | 108.3 | 817.9 | 803.8 | 364.5 | 452.3 | 84.3 | 0.405 | 25.05 | 151.6
57.8583 | 153.2 | 150.9 | 108.2 | 818.4 | 803.2 | 363.7 | 453 | 84.2 | 0.39 | 25.03 | 151.3
57.8667 | 153.3 | 151 | 108.4 | 818.2 | 803 | 364.3 | 453.1 | 84.2 | 0.401 | 25.07 | 151.5
57.875 | 153.3 | 151 | 108.4 | 818.2 | 803.2 | 363.9 | 448.5 | 84.2 | 0.381 | 25 | 151.4
57.8833 | 153.3 | 150.5 | 108.4 | 818.1 | 803 | 364.6 | 452.7 | 84.2 | 0.377 | 25.08 | 151.4
57.8917 | 153.2 | 151 | 108.2 | 819 | 803.6 | 362.8 | 448.8 | 84.2 | 0.417 | 25.08 | 151.5
57.9 | 153.2 | 150.9 | 108.2 | 818.6 | 803.6 | 364.2 | 450.9 | 84.2 | 0.365 | 25.08 | 151.4
57.9083 | 153.3 | 151 | 108.1 | 818.4 | 802.9 | 363.9 | 451.4 | 84.2 | 0.386 | 25.12 | 151.6
57.9167 | 153.2 | 150.9 | 107.8 | 818.6 | 803.2 | 362.7 | 451.3 | 84.2 | 0.399 | 25.1 | 151.6
57.925 | 153.2 | 150.9 | 107.9 | 818.4 | 802.8 | 363.4 | 450.1 | 84.2 | 0.381 | 25.1 | 151.6
57.9333 | 153.2 | 151 | 108 | 818.6 | 803.1 | 362.3 | 450.5 | 84.3 | 0.437 | 25.07 | 151.6
57.9417 | 153.2 | 150.9 | 107.8 | 818.1 | 803.3 | 364.6 | 452.1 | 84.2 | 0.382 | 25.15 | 151.6
57.95 | 153.3 | 151 | 108 | 818.3 | 802.9 | 364.9 | 453.1 | 84.2 | 0.392 | 25.02 | 151.7
57.9583 | 153.3 | 151 | 107.8 | 818.1 | 803.3 | 364.1 | 451.6 | 84.2 | 0.411 | 25.07 | 151.6
57.9667 | 153.2 | 150.9 | 107.9 | 818.3 | 803.2 | 362.4 | 449.2 | 84.3 | 0.394 | 25.07 | 151.6
57.975 | 153.3 | 150.9 | 108.1 | 818.3 | 803.2 | 363.1 | 449.2 | 84.3 | 0.414 | 25.11 | 151.6
57.9833 | 153.2 | 150.9 | 108.1 | 818.7 | 803.8 | 363 | 449.4 | 84.3 | 0.415 | 25.06 | 151.5
57.9917 | 153.3 | 150.8 | 107.9 | 819.1 | 803.2 | 364.3 | 451.7 | 84.2 | 0.419 | 25.12 | 151.6
58 | 153.2 | 150.8 | 107.8 | 818.6 | 803 | 363.8 | 449.2 | 84.3 | 0.371 | 25.09 | 151.5
58.0083 | 153.2 | 150.8 | 107.7 | 818.7 | 803.1 | 363.1 | 451.2 | 84.3 | 0.39 | 25.14 | 151.4
58.0167 | 153.2 | 150.7 | 108 | 819.5 | 803.6 | 362.3 | 448.4 | 84.2 | 0.383 | 25.04 | 151.4
58.025 | 153.2 | 150.6 | 107.9 | 819.6 | 803.9 | 362.6 | 450.9 | 84.3 | 0.399 | 25.11 | 151.4
58.0333 | 153.2 | 150.7 | 107.8 | 819.4 | 804.4 | 362.7 | 450.9 | 84.2 | 0.424 | 25.06 | 151.4
58.0417 | 153.2 | 150.7 | 107.8 | 819.9 | 803.9 | 362.2 | 448.4 | 84.2 | 0.393 | 25.12 | 151.6
58.05 | 153.2 | 150.7 | 107.9 | 819.2 | 804 | 362.8 | 450.2 | 84.2 | 0.401 | 25.06 | 151.5
58.0583 | 153.2 | 150.6 | 107.9 | 820.1 | 804 | 362.2 | 450.9 | 84.2 | 0.387 | 25.05 | 151.6
58.0667 | 153.2 | 150.8 | 107.9 | 820.2 | 803.7 | 363.4 | 452 | 84.2 | 0.423 | 25.08 | 151.5
58.075 | 153.2 | 150.8 | 108 | 820 | 803.1 | 364.7 | 454.2 | 84.2 | 0.437 | 25.08 | 151.6
58.0833 | 153.2 | 150.6 | 107.9 | 819.3 | 803.6 | 363.9 | 452.1 | 84.3 | 0.396 | 25.07 | 151.6
58.0917 | 153.2 | 150.6 | 108 | 820.2 | 803.9 | 363.2 | 450.2 | 84.3 | 0.419 | 25.12 | 151.6
58.1 | 153.2 | 150.6 | 107.9 | 819.7 | 803.4 | 363.4 | 450.1 | 84.3 | 0.414 | 25.13 | 151.6
58.1083 | 153.2 | 150.6 | 107.8 | 819.3 | 803.6 | 363.9 | 451.3 | 84.3 | 0.404 | 25.08 | 151.6
58.1167 | 153.2 | 150.5 | 107.9 | 819.5 | 803.3 | 363.1 | 450.5 | 84.3 | 0.376 | 25.08 | 151.6
58.125 | 153.4 | 150.8 | 107.9 | 818.9 | 803.1 | 361.1 | 448 | 84.3 | 0.381 | 25.09 | 151.7
58.1333 | 153.2 | 150.6 | 107.8 | 818.7 | 803.3 | 363.4 | 450.7 | 84.2 | 0.423 | 25.11 | 151.6
58.1417 | 153.3 | 150.6 | 107.9 | 819.3 | 803.3 | 362.6 | 450.7 | 84.2 | 0.419 | 25.11 | 151.7
58.15 | 153.3 | 150.6 | 107.8 | 819.7 | 803.5 | 363.7 | 449.8 | 84.2 | 0.41 | 25.13 | 151.7
58.1583 | 153.3 | 150.7 | 108.2 | 819.4 | 803.5 | 363.4 | 450.5 | 84.3 | 0.408 | 25.13 | 151.6
58.1667 | 153.4 | 150.8 | 108.4 | 820.1 | 802.8 | 364.6 | 450.1 | 84.4 | 0.398 | 25.09 | 151.7
58.175 | 153.3 | 150.7 | 108.4 | 819.3 | 803.4 | 362.6 | 449.2 | 84.3 | 0.42 | 25.09 | 151.6
58.1833 | 153.3 | 150.7 | 108.4 | 819.9 | 803.3 | 363.4 | 449.9 | 84.3 | 0.403 | 25.12 | 151.6
58.1917 | 153.3 | 150.7 | 108.6 | 819.3 | 803.6 | 364.7 | 453.4 | 84.4 | 0.413 | 25.09 | 151.4
58.2 | 153.2 | 150.6 | 108.5 | 819.8 | 803.1 | 362.2 | 451.3 | 84.4 | 0.379 | 25.16 | 151.3
58.2083 | 153.3 | 150.6 | 108.7 | 820.2 | 803.7 | 363 | 450.7 | 84.4 | 0.388 | 25.1 | 151.3
58.2167 | 153.3 | 150.5 | 108.4 | 820 | 803.7 | 363.5 | 450.7 | 84.4 | 0.395 | 25.16 | 151.4
58.225 | 153.2 | 150.5 | 108.4 | 819.8 | 802.9 | 365 | 454.3 | 84.3 | 0.42 | 25.11 | 151.3
58.2333 | 153.2 | 150.5 | 108.2 | 819.8 | 803.4 | 365.6 | 453 | 84.3 | 0.406 | 25.14 | 151.4
58.2417 | 153.2 | 150.5 | 108.3 | 819.2 | 802.9 | 364.2 | 451.9 | 84.2 | 0.42 | 25.04 | 151.5
58.25 | 153.2 | 150.5 | 108.2 | 819.2 | 802.8 | 363.5 | 449.4 | 84.2 | 0.392 | 25.08 | 151.5
58.2583 | 153.2 | 150.6 | 107.9 | 818.6 | 802.1 | 364.2 | 450.9 | 84.3 | 0.399 | 25.07 | 151.4
58.2667 | 153.2 | 150.5 | 108 | 819.1 | 802.4 | 363.8 | 450.5 | 84.3 | 0.413 | 25.08 | 151.6
58.275 | 153.3 | 150.5 | 107.9 | 817.8 | 801.8 | 363.4 | 450.7 | 84.2 | 0.413 | 25.08 | 151.6
58.2833 | 153.2 | 150.6 | 107.8 | 818.6 | 801.7 | 362 | 449.5 | 84.3 | 0.361 | 25.11 | 151.6
58.2917 | 153.2 | 150.6 | 107.7 | 817.7 | 801.9 | 363.4 | 452.4 | 84.3 | 0.395 | 25.05 | 151.5
58.3 | 153.2 | 150.5 | 107.7 | 819.2 | 802.9 | 362.7 | 450.9 | 84.3 | 0.39 | 25.07 | 151.5
58.3083 | 153.3 | 150.6 | 107.8 | 818.3 | 803.1 | 363.7 | 452.3 | 84.2 | 0.408 | 25.07 | 151.6
58.3167 | 153.3 | 150.7 | 107.9 | 818.9 | 802.6 | 364.2 | 452.3 | 84.2 | 0.381 | 25.08 | 151.4
58.325 | 153.3 | 150.6 | 107.8 | 818.3 | 802.4 | 363.1 | 450.5 | 84.2 | 0.387 | 25.1 | 151.5
58.3333 | 153.3 | 150.6 | 107.6 | 818.4 | 801.7 | 364.5 | 452 | 84.2 | 0.365 | 25.14 | 151.4
58.3417 | 153.2 | 150.5 | 107.7 | 817.6 | 801.6 | 363.8 | 451.7 | 84.3 | 0.39 | 25.08 | 151.4
58.35 | 153.1 | 150.6 | 107.7 | 817.9 | 801.6 | 364.5 | 453.1 | 84.2 | 0.379 | 25.05 | 151.3
58.3583 | 153 | 150.5 | 107.7 | 817.9 | 801.7 | 363.2 | 449.6 | 84.3 | 0.369 | 25.04 | 151.3
58.3667 | 153 | 150.3 | 107.8 | 817.2 | 801.4 | 364.7 | 453 | 84.2 | 0.414 | 25.09 | 151.3
58.375 | 153 | 150.3 | 107.6 | 817.7 | 801.9 | 362.8 | 451 | 84.2 | 0.41 | 25.14 | 151.3
58.3833 | 153.1 | 150.5 | 107.8 | 817.8 | 801.8 | 363.7 | 450.9 | 84.2 | 0.4 | 25.14 | 151.5
58.3917 | 153.2 | 150.5 | 108.3 | 818 | 802.2 | 361.9 | 449.8 | 84.2 | 0.425 | 25.12 | 151.6
58.4 | 153.3 | 150.5 | 108.5 | 818.1 | 801.3 | 363.4 | 452.7 | 84.2 | 0.381 | 25.09 | 151.7
58.4083 | 153.4 | 150.6 | 108.8 | 818.5 | 801.3 | 363 | 450.7 | 84.2 | 0.378 | 25.09 | 151.7
58.4167 | 153.4 | 150.7 | 108.8 | 818.3 | 801.2 | 362.6 | 451 | 84.2 | 0.374 | 25.1 | 151.4
58.425 | 153.3 | 150.7 | 109.4 | 818.6 | 801.4 | 363 | 452.4 | 84.2 | 0.393 | 25.09 | 151.4
58.4333 | 153.3 | 150.7 | 108.9 | 818.3 | 801.5 | 362 | 450.5 | 84.2 | 0.391 | 25.11 | 151.4
58.4417 | 153.3 | 150.6 | 108.6 | 818.2 | 801.3 | 361.9 | 448.1 | 84.3 | 0.4 | 25.11 | 151.3
58.45 | 153.2 | 150.5 | 108.3 | 817.4 | 801.7 | 364.7 | 452.5 | 84.3 | 0.391 | 25.09 | 151.1
58.4583 | 153.1 | 150.5 | 107.9 | 817.4 | 801.6 | 362.8 | 449.8 | 84.3 | 0.386 | 25.09 | 151.1
58.4667 | 153 | 150.4 | 107.6 | 817.6 | 801.5 | 363.1 | 452.3 | 84.3 | 0.386 | 25.15 | 150.9
58.475 | 153.1 | 150.4 | 107.4 | 817.4 | 802 | 365.1 | 452.8 | 84.3 | 0.396 | 25.11 | 151.3
58.4833 | 153.2 | 150.5 | 107.4 | 817.7 | 802 | 362.8 | 449.2 | 84.3 | 0.422 | 25.11 | 151.4
58.4917 | 153.2 | 150.6 | 107.6 | 818.2 | 801.5 | 363 | 450.9 | 84.3 | 0.399 | 25.12 | 151.4
58.5 | 153.3 | 150.6 | 107.9 | 817.8 | 801.8 | 364.3 | 452.8 | 84.2 | 0.398 | 25.1 | 151.6
58.5083 | 153.3 | 150.6 | 108 | 818.2 | 802.2 | 361.5 | 447.2 | 84.3 | 0.377 | 25.11 | 151.6
58.5167 | 153.3 | 150.7 | 108.1 | 818.1 | 802.2 | 362.6 | 450.2 | 84.3 | 0.408 | 25.09 | 151.7
58.525 | 153.2 | 150.8 | 108.5 | 818.5 | 801.4 | 362.4 | 448.8 | 84.3 | 0.403 | 25.07 | 151.4
58.5333 | 153.3 | 150.6 | 108.5 | 818 | 801.9 | 362.3 | 450.2 | 84.2 | 0.406 | 25.07 | 151.3
58.5417 | 153.2 | 150.5 | 108.6 | 818.3 | 802 | 362.6 | 448 | 84.2 | 0.392 | 25.12 | 151.3
58.55 | 153.2 | 150.5 | 108.8 | 818.1 | 801.2 | 362.7 | 447.9 | 84.2 | 0.394 | 25.08 | 151.2
58.5583 | 153.3 | 150.5 | 108.7 | 817.8 | 801.7 | 362 | 449.1 | 84.3 | 0.376 | 25.1 | 151.3
58.5667 | 153.3 | 150.5 | 108.4 | 818.3 | 801.9 | 363.2 | 451.6 | 84.3 | 0.395 | 25.11 | 151.3
58.575 | 153.2 | 150.5 | 108.2 | 818.2 | 801.7 | 362.7 | 451.9 | 84.3 | 0.432 | 25.13 | 151.4
58.5833 | 153.2 | 150.5 | 108.1 | 817.9 | 801.2 | 363.1 | 450.2 | 84.3 | 0.376 | 25.09 | 151.2
58.5917 | 153 | 150.3 | 107.8 | 817.4 | 801.4 | 363.4 | 449.8 | 84.3 | 0.404 | 25.11 | 151
58.6 | 153 | 150.2 | 107.8 | 817.6 | 801.3 | 365.3 | 452.5 | 84.4 | 0.395 | 25.11 | 150.8
58.6083 | 152.8 | 150.2 | 107.6 | 817.3 | 801.6 | 366.2 | 455.3 | 84.4 | 0.372 | 25.15 | 151.3
58.6167 | 153 | 150.4 | 107.2 | 817.3 | 801.5 | 364.3 | 452.1 | 84.3 | 0.402 | 25.12 | 151.3
58.625 | 153.1 | 150.3 | 107.4 | 817 | 801.1 | 364.6 | 452 | 84.3 | 0.365 | 25.11 | 151.3
58.6333 | 153 | 150.4 | 107.5 | 817.7 | 801.4 | 363.4 | 450.3 | 84.3 | 0.436 | 25.14 | 151.3
58.6417 | 153.1 | 150.4 | 107.8 | 817.3 | 800.7 | 361.5 | 448.3 | 84.3 | 0.369 | 25.1 | 151.4
58.65 | 153.1 | 150.5 | 108.3 | 817.3 | 801.2 | 363.5 | 450.5 | 84.3 | 0.401 | 25.05 | 151.4
58.6583 | 153.3 | 150.6 | 108.3 | 818 | 801.1 | 362.3 | 450.5 | 84.3 | 0.392 | 25.06 | 151.5
58.6667 | 153.3 | 150.4 | 108.6 | 817.6 | 801.1 | 362.8 | 451.2 | 84.3 | 0.367 | 25.12 | 151.3
58.675 | 153.2 | 150.4 | 108.6 | 817 | 801.3 | 362.8 | 449.6 | 84.2 | 0.368 | 25.1 | 151.3
58.6833 | 153.2 | 150.5 | 108.8 | 817.2 | 801.1 | 364.1 | 451 | 84.1 | 0.396 | 25.12 | 151.2
58.6917 | 153.1 | 150.5 | 108.6 | 817.8 | 801.3 | 363.1 | 451.6 | 84.2 | 0.405 | 25.07 | 151.2
58.7 | 153 | 150.4 | 108.3 | 817.8 | 801.7 | 364.2 | 452.5 | 84.3 | 0.41 | 25.12 | 151.1
58.7083 | 153 | 150.2 | 108.1 | 817.4 | 801.5 | 366.2 | 454.7 | 84.3 | 0.39 | 25.12 | 151.1
58.7167 | 153 | 150.2 | 107.8 | 817.1 | 801.2 | 363.5 | 451.6 | 84.3 | 0.388 | 25.1 | 151.2
58.725 | 153.1 | 150.3 | 107.8 | 817.1 | 801.1 | 363.8 | 451.3 | 84.2 | 0.389 | 25.11 | 151.3
58.7333 | 153 | 150.3 | 107.7 | 817.2 | 801.4 | 365 | 451.6 | 84.2 | 0.387 | 25.16 | 151.2
58.7417 | 153 | 150.3 | 107.6 | 817.5 | 800.9 | 363 | 449.4 | 84.2 | 0.378 | 25.11 | 151.2
58.75 | 153 | 150.4 | 107.6 | 818.2 | 801.3 | 363.5 | 451.6 | 84.2 | 0.406 | 25.11 | 151.2
58.7583 | 153 | 150.3 | 108.1 | 818.1 | 801.3 | 365.1 | 454.1 | 84.2 | 0.396 | 25.11 | 151.2
58.7667 | 153.1 | 150.5 | 108.2 | 817.8 | 801 | 364.1 | 450.7 | 84.3 | 0.381 | 25.07 | 151.2
58.775 | 153.2 | 150.6 | 108.4 | 818.2 | 801.7 | 362.2 | 449.8 | 84.2 | 0.382 | 25.1 | 151.4
58.7833 | 153.3 | 150.8 | 108.8 | 818 | 801.8 | 361.6 | 449.8 | 84.2 | 0.411 | 25.14 | 151.6
58.7917 | 153.3 | 150.7 | 108.9 | 817.6 | 801.9 | 363.2 | 450.9 | 84.3 | 0.404 | 25.1 | 151.3
58.8 | 153.2 | 150.6 | 108.8 | 818 | 801.3 | 364.6 | 450.9 | 84.3 | 0.396 | 25.05 | 151.3
58.8083 | 153.2 | 150.5 | 108.9 | 817.9 | 801.8 | 364.7 | 452.1 | 84.2 | 0.383 | 25.07 | 151.2
58.8167 | 153.1 | 150.4 | 108.5 | 818.2 | 801.6 | 362.8 | 449.6 | 84.2 | 0.367 | 25.08 | 151.2
58.825 | 153.1 | 150.4 | 108.3 | 818.1 | 801.4 | 362 | 447.3 | 84.2 | 0.365 | 25.06 | 151.1
58.8333 | 153.1 | 150.4 | 108.1 | 816.9 | 801.7 | 364.7 | 450.9 | 84.2 | 0.615 | 25.06 | 151.1
58.8417 | 153 | 150.4 | 108 | 818.2 | 801.7 | 363.4 | 449.8 | 84.2 | 0.142 | 25.12 | 151
58.85 | 152.9 | 150.2 | 107.9 | 817.5 | 801.3 | 363 | 449.1 | 84.2 | 0.06 | 25.12 | 151
58.8583 | 153 | 150.3 | 107.7 | 817.6 | 801 | 363.8 | 451 | 84.2 | 0.068 | 25.12 | 151.2
58.8667 | 153.1 | 150.3 | 107.7 | 817.6 | 801.7 | 363.9 | 451.9 | 84.2 | 0.038 | 25.13 | 151.3
58.875 | 153 | 150.4 | 107.5 | 817.6 | 801.2 | 363 | 450.6 | 84.2 | 0.016 | 25.09 | 151.3
58.8833 | 153.1 | 150.5 | 108 | 816.8 | 801.3 | 362.4 | 448.5 | 84.2 | 0 | 25.11 | 151.3
58.8917 | 153.1 | 150.4 | 108.2 | 817.4 | 801.7 | 363.2 | 448.8 | 84.2 | 0.001 | 25.09 | 151.4
58.9 | 153.2 | 150.5 | 108.4 | 818 | 801.3 | 362.7 | 451.2 | 84.3 | 0.018 | 25.1 | 151.4
58.9083 | 153.2 | 150.5 | 108.7 | 818.3 | 802.1 | 361.5 | 446.9 | 84.2 | 0.1 | 25.11 | 151.4
58.9167 | 153.2 | 150.4 | 108.5 | 818.9 | 801.2 | 362.7 | 450.7 | 84.2 | 0.1 | 25.08 | 151.3
58.925 | 153.1 | 150.4 | 108.2 | 818.9 | 801.7 | 360.7 | 447.6 | 84.3 | 0.1 | 25.09 | 151.2
58.9333 | 153.1 | 150.4 | 107.8 | 818.8 | 801 | 364.1 | 450.9 | 84.3 | 0.1 | 25.08 | 151.1
58.9417 | 152.8 | 150.2 | 107.6 | 817.8 | 801.3 | 361.5 | 450.3 | 84.2 | 0.1 | 25.12 | 150.9
58.95 | 152.7 | 150 | 107.6 | 817.6 | 801.4 | 364.1 | 450.9 | 84.2 | 0.047 | 25.07 | 150.8
58.9583 | 152.8 | 150 | 107.1 | 817.5 | 801.2 | 363.7 | 450.6 | 84.3 | 0.06 | 25.11 | 151.3
58.9667 | 152.8 | 150.1 | 107.5 | 817.4 | 801.2 | 362.7 | 451.2 | 84.2 | 0.078 | 25.11 | 151.3
58.975 | 152.8 | 150.1 | 107.6 | 818 | 800.8 | 363 | 449.8 | 84.3 | 0.123 | 25.14 | 151.1
58.9833 | 153 | 150.4 | 107.9 | 817.2 | 801.3 | 362.2 | 448.3 | 84.2 | 0.144 | 25.08 | 151.5
58.9917 | 153.1 | 150.5 | 107.7 | 817.8 | 801.3 | 363.7 | 449.6 | 84.2 | 0.142 | 25.09 | 151.3
59 | 153.1 | 150.4 | 108 | 817.9 | 801.6 | 362.7 | 449.6 | 84.2 | 0.146 | 25.13 | 151.4
59.0083 | 153.1 | 150.5 | 108 | 818.2 | 801.2 | 363.2 | 448.5 | 84.2 | 0.297 | 25.04 | 151.3
59.0167 | 153 | 150.4 | 107.8 | 817.7 | 801 | 363.9 | 450.1 | 84.2 | 0.311 | 25.09 | 151.1
59.025 | 152.8 | 150 | 107.9 | 817.4 | 801 | 363.8 | 450.7 | 84.2 | 0.333 | 25.09 | 150.9
59.0333 | 152.6 | 150 | 107.9 | 817.6 | 801.1 | 364.3 | 450.6 | 84.2 | 0.314 | 25.06 | 150.7
59.0417 | 152.6 | 149.9 | 108 | 817.4 | 801.9 | 363.1 | 449.9 | 84.2 | 0.297 | 25.05 | 150.9
59.05 | 152.8 | 150 | 108.2 | 817.4 | 801.5 | 363.1 | 449.5 | 84.2 | 0.313 | 25.12 | 151
59.0583 | 152.8 | 150.1 | 108.4 | 817.8 | 801.3 | 362.3 | 451.9 | 84.2 | 0.338 | 25.05 | 150.8
59.0667 | 152.9 | 150.1 | 108.1 | 817.9 | 802 | 363.8 | 450.6 | 85 | 0.328 | 25.04 | 151.1
59.075 | 152.9 | 150.1 | 108.3 | 817.8 | 801.6 | 363.9 | 451.7 | 84.9 | 0.325 | 25.06 | 151.1
59.0833 | 152.8 | 150.2 | 108.2 | 817.7 | 801.9 | 363.7 | 450.2 | 84.8 | 0.32 | 25.15 | 150.9
59.0917 | 152.7 | 150 | 108.4 | 817.4 | 801.7 | 363.5 | 450.2 | 84.7 | 0.347 | 25.09 | 150.8
59.1 | 152.7 | 150 | 108.2 | 817.9 | 801.7 | 364.5 | 452.8 | 84.7 | 0.336 | 25.04 | 150.9
59.1083 | 152.7 | 150 | 108.2 | 817.5 | 801.7 | 363 | 450.7 | 84.6 | 0.318 | 25.09 | 150.7
59.1167 | 152.7 | 149.9 | 108.4 | 817.2 | 800.4 | 362.2 | 448.8 | 84.6 | 0.329 | 25.06 | 150.7
59.125 | 152.7 | 149.9 | 108.3 | 817.6 | 801 | 363.8 | 450.7 | 84.7 | 0.342 | 25.05 | 150.7
59.1333 | 152.6 | 149.9 | 108.4 | 817.9 | 801.1 | 365.7 | 453.2 | 84.7 | 0.365 | 25.07 | 150.6
59.1417 | 152.6 | 149.8 | 108.3 | 817.3 | 800.4 | 364.6 | 454.1 | 84.7 | 0.365 | 25.12 | 150.6
59.15 | 152.6 | 150 | 108.2 | 817 | 800.5 | 365 | 453.8 | 84.7 | 0.383 | 25.05 | 150.7
59.1583 | 152.6 | 149.7 | 108.1 | 817.4 | 800.3 | 365.3 | 452.8 | 84.7 | 0.363 | 25.07 | 150.6
59.1667 | 152.5 | 149.7 | 107.9 | 817.1 | 800.9 | 365.1 | 453.2 | 84.7 | 0.366 | 25.08 | 150.4
59.175 | 152.4 | 149.7 | 107.8 | 818.1 | 800.7 | 366 | 453.6 | 84.6 | 0.386 | 25.07 | 150.5
59.1833 | 152.5 | 149.7 | 107.6 | 817.2 | 801.1 | 366.2 | 454.5 | 84.5 | 0.349 | 25.07 | 150.5
59.1917 | 152.5 | 149.9 | 107.7 | 815.9 | 801 | 366.6 | 453.5 | 84.5 | 0.387 | 25.08 | 150.7
59.2 | 152.5 | 149.9 | 107.5 | 815.5 | 800.9 | 365.8 | 451.3 | 84.6 | 0.387 | 25.05 | 150.7
59.2083 | 152.5 | 150 | 107.6 | 816 | 800.9 | 364.9 | 452.4 | 84.5 | 0.373 | 25.11 | 150.7
59.2167 | 152.4 | 150 | 107.7 | 815.6 | 801.1 | 365.1 | 451.6 | 84.5 | 0.372 | 25.1 | 150.3
59.225 | 152.3 | 150 | 107.6 | 815.5 | 800.7 | 366 | 452.4 | 84.5 | 0.356 | 25.04 | 150.3
59.2333 | 152.2 | 149.7 | 107.5 | 815.8 | 800.6 | 366.9 | 453 | 84.5 | 0.353 | 25.1 | 150.2
59.2417 | 152.2 | 149.7 | 107.4 | 815.7 | 801.1 | 367.7 | 454.9 | 84.6 | 0.346 | 25.01 | 150.2
59.25 | 152.1 | 149.8 | 107.6 | 815.7 | 800.6 | 366.8 | 453.8 | 84.5 | 0.367 | 25.1 | 150.2
59.2583 | 152.2 | 149.9 | 107.7 | 815.6 | 800.9 | 366.6 | 454.2 | 84.6 | 0.39 | 25.07 | 150.4
59.2667 | 152.2 | 149.7 | 107.4 | 815.5 | 800.3 | 366 | 454.9 | 84.5 | 0.358 | 25.03 | 150.3
59.275 | 152.2 | 149.7 | 107.6 | 816.4 | 800.7 | 367.5 | 455.4 | 84.5 | 0.36 | 25.01 | 150.2
59.2833 | 152.1 | 149.7 | 107.5 | 816.2 | 800.3 | 368.5 | 455.4 | 84.5 | 0.378 | 25.01 | 150.1
59.2917 | 152.2 | 149.8 | 107.7 | 816.4 | 800.3 | 369.2 | 456.1 | 84.5 | 0.375 | 25.04 | 149.9
59.3 | 152.1 | 149.7 | 107.6 | 815.4 | 800.3 | 370.3 | 458.9 | 84.4 | 0.376 | 25.03 | 149.9
59.3083 | 152.2 | 149.7 | 107.5 | 815.1 | 800.4 | 371.1 | 458.7 | 84.4 | 0.396 | 25.08 | 150.2
59.3167 | 152.3 | 149.7 | 107.6 | 815.7 | 800.9 | 369.4 | 454.6 | 84.4 | 0.392 | 24.99 | 150.2
59.325 | 152.3 | 150 | 107.6 | 815.1 | 800.6 | 369.8 | 457 | 84.4 | 0.378 | 25.05 | 150.3
59.3333 | 152.2 | 149.9 | 107.7 | 815.9 | 800.6 | 370.4 | 459.4 | 84.4 | 0.39 | 25.09 | 150.1
59.3417 | 152.1 | 149.9 | 107.5 | 815.7 | 800.8 | 370.3 | 456.7 | 84.4 | 0.382 | 25.04 | 149.8
59.35 | 152 | 149.6 | 107.6 | 815.9 | 800.7 | 370 | 456.4 | 84.4 | 0.374 | 24.98 | 149.8
59.3583 | 151.9 | 149.6 | 107.5 | 816 | 800.3 | 369.5 | 458.2 | 84.3 | 0.398 | 25.03 | 149.7
59.3667 | 152 | 149.6 | 107.6 | 815.5 | 800.2 | 369.5 | 458.2 | 84.3 | 0.39 | 25.02 | 149.8
59.375 | 152 | 149.6 | 107.5 | 815.8 | 800.9 | 370.3 | 459.8 | 84.4 | 0.392 | 25.06 | 149.7
59.3833 | 152 | 149.6 | 107.5 | 815.9 | 800.9 | 369.1 | 458.2 | 84.3 | 0.39 | 25.01 | 149.8
59.3917 | 152.1 | 149.6 | 107.9 | 816 | 800.8 | 369.1 | 454.9 | 84.3 | 0.366 | 25.07 | 149.9
59.4 | 152.1 | 149.7 | 107.9 | 815.9 | 801.3 | 368 | 456.7 | 84.3 | 0.38 | 25.02 | 149.9
59.4083 | 152.1 | 149.7 | 107.9 | 816.2 | 800.9 | 366.1 | 454.6 | 84.3 | 0.387 | 25.07 | 150.1
59.4167 | 152.2 | 149.8 | 108.3 | 816.1 | 800.9 | 366.4 | 454.7 | 84.3 | 0.38 | 25.04 | 149.9
59.425 | 152.2 | 149.9 | 108.3 | 816.4 | 801.3 | 366.8 | 455 | 84.3 | 0.379 | 25.02 | 150
59.4333 | 152.2 | 150 | 108.3 | 816 | 801.1 | 364.6 | 452.7 | 84.3 | 0.371 | 24.99 | 150
59.4417 | 152.2 | 149.9 | 108.5 | 815.6 | 800.8 | 366.1 | 453.6 | 84.3 | 0.378 | 25.09 | 149.9
59.45 | 152.2 | 149.9 | 108.3 | 816.7 | 801.8 | 367.5 | 455.3 | 84.3 | 0.384 | 25.11 | 149.9
59.4583 | 152.2 | 149.9 | 108.1 | 816.3 | 800.9 | 367.1 | 452.7 | 84.3 | 0.375 | 25.06 | 149.9
59.4667 | 152.1 | 149.7 | 107.9 | 816.4 | 801.3 | 368.4 | 455.6 | 84.4 | 0.363 | 25.05 | 149.8
59.475 | 152 | 149.8 | 107.7 | 816.3 | 801 | 366.9 | 455.4 | 84.4 | 0.359 | 25.07 | 149.8
59.4833 | 152 | 149.7 | 107.7 | 816.2 | 801.3 | 368.3 | 456.5 | 84.4 | 0.385 | 25.08 | 149.7
59.4917 | 152 | 149.6 | 107.7 | 816.2 | 800.7 | 367.6 | 455.4 | 84.4 | 0.382 | 25.11 | 149.7
59.5 | 151.9 | 149.6 | 107.7 | 816.1 | 800.3 | 368.4 | 455.7 | 84.3 | 0.411 | 25.05 | 149.7
59.5083 | 152 | 149.7 | 107.6 | 816.2 | 800.7 | 368 | 454.9 | 84.3 | 0.392 | 25.04 | 150
59.5167 | 152 | 149.7 | 107.7 | 816.2 | 801 | 367.6 | 455.4 | 84.3 | 0.347 | 25.11 | 150.1
59.525 | 152.1 | 149.9 | 107.7 | 816 | 801 | 367.7 | 453.4 | 84.4 | 0.367 | 25.11 | 150.2
59.5333 | 152.1 | 149.9 | 107.7 | 815.6 | 800.8 | 367.2 | 453.9 | 84.4 | 0.353 | 25.05 | 150.2
59.5417 | 152 | 149.9 | 107.6 | 816.4 | 801.3 | 366.5 | 454.6 | 84.4 | 0.425 | 25.05 | 150.2
59.55 | 152.2 | 149.9 | 107.6 | 815.8 | 801.3 | 365.4 | 454.1 | 84.4 | 0.375 | 25.06 | 150.2
59.5583 | 152.1 | 150 | 107.6 | 815.7 | 800.9 | 367.5 | 455.4 | 84.4 | 0.393 | 25.02 | 150.2
59.5667 | 151.9 | 149.7 | 107.7 | 816.3 | 801.1 | 366.8 | 454.2 | 84.4 | 0.359 | 25.09 | 149.9
59.575 | 151.8 | 149.7 | 107.4 | 816.3 | 801.3 | 368.4 | 455.4 | 84.4 | 0.371 | 25.07 | 149.8
59.5833 | 151.8 | 149.7 | 107.6 | 815.8 | 801.1 | 368.3 | 453.1 | 84.3 | 0.365 | 25.04 | 149.8
59.5917 | 151.8 | 149.7 | 107.6 | 816.2 | 800.9 | 366.5 | 454.6 | 84.3 | 0.371 | 24.98 | 149.8
59.6 | 151.8 | 149.6 | 107.7 | 815.8 | 800.5 | 368.1 | 455.7 | 84.3 | 0.372 | 25.07 | 149.9
59.6083 | 151.9 | 149.6 | 107.7 | 815.9 | 800.7 | 368.1 | 456.3 | 84.3 | 0.368 | 25.04 | 150.1
59.6167 | 152 | 149.8 | 107.7 | 816.4 | 800.6 | 367.2 | 454.6 | 84.3 | 0.363 | 25.12 | 150.1
59.625 | 151.9 | 149.9 | 107.4 | 816.6 | 800.8 | 367.3 | 455.9 | 84.3 | 0.369 | 25.04 | 150.2
59.6333 | 152 | 149.9 | 107.6 | 816.4 | 800.4 | 367.5 | 454.7 | 84.3 | 0.387 | 25.07 | 150.3
59.6417 | 152.1 | 149.9 | 107.8 | 816.1 | 800.8 | 368.7 | 456 | 84.4 | 0.38 | 25.08 | 150.2
59.65 | 152 | 149.7 | 107.6 | 816.2 | 801.1 | 366.4 | 455.6 | 84.3 | 0.388 | 25.06 | 149.9
59.6583 | 151.9 | 149.7 | 107.6 | 816.6 | 801.2 | 367.2 | 455.3 | 84.3 | 0.366 | 25.08 | 149.7
59.6667 | 151.8 | 149.7 | 107.7 | 817.4 | 801.6 | 367.5 | 455.2 | 84.3 | 0.382 | 25.1 | 149.6
59.675 | 151.8 | 149.6 | 107.8 | 817.8 | 801.6 | 368.1 | 455.9 | 84.4 | 0.38 | 25.08 | 149.6
59.6833 | 151.8 | 149.7 | 107.7 | 816.3 | 800.9 | 369.1 | 456.1 | 84.3 | 0.393 | 25.07 | 149.8
59.6917 | 152 | 149.9 | 107.8 | 816.1 | 801.4 | 368 | 455.4 | 84.2 | 0.377 | 25.07 | 150.2
59.7 | 152 | 149.9 | 107.4 | 816.3 | 801.4 | 368 | 455.9 | 84.2 | 0.387 | 25.07 | 150.2
59.7083 | 152.1 | 150 | 107.7 | 816.9 | 802.3 | 368.5 | 455.9 | 84.3 | 0.388 | 25.09 | 150.2
59.7167 | 152.2 | 150.1 | 107.6 | 816.4 | 801.4 | 367.7 | 456.5 | 84.4 | 0.383 | 25.06 | 150.3
59.725 | 152.1 | 150 | 107.8 | 817.5 | 802.4 | 368.3 | 457.8 | 84.4 | 0.399 | 25.05 | 150.1
59.7333 | 152 | 149.8 | 107.4 | 817.4 | 801.8 | 369 | 455.3 | 84.4 | 0.403 | 25.07 | 150
59.7417 | 151.8 | 149.8 | 107.6 | 817.7 | 802.3 | 369.1 | 456.4 | 84.3 | 0.379 | 25.03 | 149.8
59.75 | 151.8 | 149.7 | 107.8 | 817.2 | 802.6 | 368.1 | 455.6 | 84.3 | 0.358 | 25.05 | 149.8
59.7583 | 151.9 | 149.7 | 108.1 | 817.7 | 802 | 368.3 | 455.4 | 84.3 | 0.397 | 25.07 | 149.9
59.7667 | 151.9 | 149.8 | 108 | 818.3 | 802.9 | 366.6 | 453 | 84.2 | 0.41 | 25.02 | 149.9
59.775 | 152 | 149.9 | 108.2 | 817.2 | 802.4 | 367.2 | 455.4 | 84.2 | 0.382 | 25.02 | 149.9
59.7833 | 152 | 149.9 | 108.4 | 817.4 | 802.1 | 367.7 | 456.8 | 84.2 | 0.381 | 25.05 | 150.1
59.7917 | 152.1 | 150 | 108.2 | 817.2 | 802.4 | 366.9 | 454.9 | 84.2 | 0.389 | 24.97 | 150.1
59.8 | 152.1 | 149.9 | 108.4 | 817.4 | 802.7 | 366.1 | 454.5 | 84.2 | 0.369 | 25.04 | 150.1
59.8083 | 152.1 | 150.1 | 107.8 | 817.6 | 803.2 | 365.1 | 453.1 | 84.3 | 0.404 | 25.09 | 150.1
59.8167 | 152 | 150 | 107.7 | 818.5 | 802.4 | 366.1 | 452.3 | 84.3 | 0.383 | 25.1 | 150
59.825 | 151.9 | 149.9 | 107.6 | 817.7 | 803 | 366.8 | 454.3 | 84.3 | 0.346 | 25.06 | 149.9
59.8333 | 151.9 | 149.7 | 107.3 | 817.3 | 802.1 | 368 | 456.8 | 84.2 | 0.383 | 25.08 | 149.9
59.8417 | 151.9 | 149.7 | 107.2 | 816.6 | 801.6 | 369.1 | 457.5 | 84.3 | 0.349 | 25.07 | 149.9
59.85 | 151.8 | 149.7 | 107.2 | 817.3 | 802.4 | 367.6 | 455.9 | 84.3 | 0.374 | 25.05 | 150
59.8583 | 151.8 | 149.8 | 107.2 | 818 | 802.3 | 366.4 | 454.3 | 84.4 | 0.399 | 25.06 | 150.2
59.8667 | 151.9 | 149.8 | 107.3 | 817 | 801.2 | 368.5 | 456.8 | 84.4 | 0.365 | 25.09 | 150.3
59.875 | 152 | 150 | 107.7 | 817.2 | 802.1 | 366.5 | 453.1 | 84.4 | 0.392 | 25.12 | 150.3
59.8833 | 152 | 149.9 | 107.4 | 817.3 | 802.8 | 366.9 | 454.1 | 84.4 | 0.385 | 25.1 | 150.4
59.8917 | 152.1 | 149.9 | 107.7 | 817.5 | 801.4 | 365.8 | 454.1 | 84.4 | 0.367 | 25.1 | 150.4
59.9 | 152.1 | 150.1 | 107.7 | 817.9 | 802.7 | 367.1 | 454.9 | 84.4 | 0.381 | 25.08 | 150.4
59.9083 | 152.2 | 150.1 | 107.6 | 817.8 | 803.1 | 365 | 453.1 | 84.4 | 0.404 | 25.09 | 150.4
59.9167 | 152.1 | 150 | 107.7 | 818.7 | 802.9 | 365.6 | 453.1 | 84.4 | 0.381 | 25.05 | 150.4
59.925 | 152.1 | 150 | 108 | 818.9 | 802.8 | 366.6 | 453.9 | 84.3 | 0.389 | 25.1 | 150.1
59.9333 | 152.1 | 149.9 | 107.7 | 819.1 | 802.9 | 367.6 | 455.6 | 84.3 | 0.383 | 25.1 | 150.1
59.9417 | 152 | 149.7 | 107.8 | 818.3 | 802.8 | 366.4 | 452.8 | 84.4 | 0.378 | 25.13 | 150.1
59.95 | 151.9 | 149.7 | 108 | 820.1 | 802.8 | 366.6 | 455.3 | 84.3 | 0.353 | 25.05 | 150.1
59.9583 | 151.8 | 149.7 | 107.9 | 820.4 | 802.6 | 367.3 | 456 | 84.3 | 0.358 | 25.05 | 150.1
59.9667 | 152 | 149.7 | 107.7 | 820.2 | 803.5 | 366.1 | 454.3 | 84.3 | 0.399 | 25.09 | 150.1
59.975 | 152.1 | 149.7 | 107.8 | 819.9 | 803.2 | 365.8 | 453.4 | 84.3 | 0.383 | 25.09 | 150.3
59.9833 | 152.1 | 150 | 108.1 | 820 | 803.5 | 365.6 | 453.4 | 84.2 | 0.402 | 25.2 | 150.4
59.9917 | 152.3 | 150 | 108 | 820.4 | 803.2 | 365.6 | 453.9 | 84.3 | 0.405 | 25.14 | 150.5
60 | 152.3 | 149.9 | 108.2 | 819.9 | 803.1 | 366.1 | 452.4 | 84.5 | 0.357 | 25.21 | 150.6
60.0083 | 153.3 | 150.9 | 108.1 | 816 | 801 | 363 | 451.4 | 84.5 | 0.317 | 25.21 | 151.8
60.0167 | 152.5 | 150.5 | 108.4 | 815.9 | 800.6 | 363.1 | 450.3 | 84.4 | 0.302 | 25.09 | 151
60.025 | 152.5 | 150.5 | 108.2 | 816.4 | 800.9 | 362.2 | 450.7 | 84.5 | 0.322 | 25.06 | 151
60.0333 | 152.5 | 150.5 | 108.5 | 816.4 | 801.3 | 362.4 | 449.1 | 84.5 | 0.301 | 25.11 | 151
60.0417 | 152.5 | 150.5 | 108.4 | 816.7 | 801.3 | 362.6 | 450.6 | 84.5 | 0.298 | 25.1 | 151.3
60.05 | 152.6 | 150.1 | 108.6 | 815.9 | 801.8 | 367.6 | 457.1 | 84.5 | 0.329 | 25.08 | 150.4
60.0583 | 153 | 150.5 | 108.2 | 816.2 | 801.9 | 364.3 | 453 | 84.5 | 0.333 | 25.07 | 151.1
60.0667 | 152.8 | 150.5 | 107.8 | 816.2 | 801.7 | 366.8 | 455.7 | 84.5 | 0.333 | 25.1 | 150.8
60.075 | 152.8 | 150.5 | 107.7 | 816.2 | 801.7 | 366.1 | 453.9 | 84.5 | 0.345 | 25.12 | 151.2
60.0833 | 152.6 | 150.2 | 107.4 | 816.3 | 802 | 366.5 | 456.1 | 84.4 | 0.331 | 25.13 | 150.4
60.0917 | 152.6 | 150.2 | 107.3 | 816.7 | 802.1 | 367.1 | 454.9 | 84.4 | 0.343 | 25.16 | 151.1
60.1 | 152.6 | 150.2 | 107.7 | 816.5 | 801.6 | 367.5 | 456.5 | 84.4 | 0.34 | 25.13 | 151
60.1083 | 152.8 | 150.3 | 108 | 816.5 | 801.7 | 364.7 | 454.1 | 84.4 | 0.324 | 25.1 | 151.1
60.1167 | 153 | 150.6 | 108.4 | 816.7 | 801.6 | 365.6 | 454.7 | 84.4 | 0.334 | 25.14 | 151.4
60.125 | 152.9 | 150.5 | 108.5 | 816.4 | 802.6 | 364.9 | 453.4 | 84.5 | 0.373 | 25.08 | 151.3
60.1333 | 152.8 | 150.5 | 108.6 | 817 | 802.1 | 365.8 | 455.3 | 84.5 | 0.348 | 25.12 | 151.1
60.1417 | 153 | 150.5 | 108.3 | 817.3 | 802.1 | 365.1 | 454.2 | 84.5 | 0.341 | 25.14 | 151.2
60.15 | 152.9 | 150.3 | 107.9 | 817.6 | 802.8 | 366.8 | 456.5 | 84.5 | 0.367 | 25.11 | 151.2
60.1583 | 152.8 | 150.2 | 107.7 | 817.2 | 802.2 | 368.7 | 456.3 | 84.5 | 0.347 | 25.19 | 151.2
60.1667 | 152.8 | 150.1 | 107.7 | 817.6 | 801.9 | 368.7 | 457.1 | 84.5 | 0.347 | 25.14 | 151.2
60.175 | 152.6 | 150.2 | 107.4 | 817.6 | 802.1 | 367.9 | 455.7 | 84.5 | 0.351 | 25.11 | 151.1
60.1833 | 152.7 | 150 | 107.6 | 817.7 | 802.2 | 367.3 | 454.7 | 84.5 | 0.356 | 25.13 | 151.2
60.1917 | 152.6 | 150.1 | 107.4 | 817.1 | 802.2 | 368.3 | 457.6 | 84.5 | 0.342 | 25.2 | 151.1
60.2 | 152.8 | 150.2 | 107.4 | 817.6 | 802.8 | 368.8 | 459.3 | 84.5 | 0.381 | 25.17 | 151.4
60.2083 | 152.8 | 150.2 | 107.4 | 817.7 | 802.9 | 366.5 | 455.6 | 84.4 | 0.365 | 25.16 | 151.2
60.2167 | 152.8 | 150.4 | 107.4 | 817.5 | 802.1 | 365.4 | 454.2 | 84.4 | 0.36 | 25.15 | 151.2
60.225 | 152.9 | 150.6 | 108.1 | 817.9 | 802.7 | 365 | 453.5 | 84.4 | 0.367 | 25.17 | 151.4
60.2333 | 152.9 | 150.5 | 108.3 | 818.1 | 802.6 | 365.3 | 453.9 | 84.4 | 0.373 | 25.18 | 151.3
60.2417 | 153 | 150.4 | 108.7 | 817.7 | 803.2 | 365 | 453.8 | 84.5 | 0.362 | 25.18 | 151.3
60.25 | 152.9 | 150.5 | 108.9 | 817.7 | 803.3 | 365.3 | 452.5 | 84.4 | 0.336 | 25.13 | 151.2
60.2583 | 153 | 150.5 | 108.6 | 818.3 | 803.4 | 365.1 | 453.6 | 84.5 | 0.37 | 25.14 | 151.2
60.2667 | 152.8 | 150.5 | 108.3 | 818 | 803 | 364.6 | 452.3 | 84.4 | 0.348 | 25.14 | 151.1
60.275 | 152.8 | 150.3 | 108.1 | 818.1 | 803.5 | 366.1 | 454.1 | 84.5 | 0.359 | 25.18 | 151.1
60.2833 | 152.8 | 150.4 | 107.8 | 817.7 | 803.3 | 365.3 | 454.6 | 84.5 | 0.36 | 25.13 | 151
60.2917 | 152.8 | 150.4 | 107.8 | 817.8 | 802.8 | 365.4 | 453.6 | 84.5 | 0.368 | 25.18 | 151.1
60.3 | 152.7 | 150.3 | 107.4 | 817.7 | 803.1 | 365.3 | 453 | 84.5 | 0.363 | 25.18 | 151
60.3083 | 152.7 | 150.2 | 107.6 | 818.3 | 803.4 | 366.4 | 455 | 84.5 | 0.363 | 25.15 | 150.9
60.3167 | 152.7 | 150 | 107.4 | 817.7 | 803.1 | 366.1 | 454.1 | 84.5 | 0.376 | 25.12 | 151.2
60.325 | 152.9 | 150.3 | 107.6 | 817.8 | 802.9 | 364.5 | 451.6 | 84.5 | 0.384 | 25.09 | 151.3
60.3333 | 152.8 | 150.4 | 107.4 | 819.2 | 803.4 | 366 | 454.5 | 84.5 | 0.359 | 25.13 | 151.4
60.3417 | 153 | 150.5 | 107.7 | 819.6 | 804.4 | 363.7 | 450.9 | 84.5 | 0.392 | 25.14 | 151.1
60.35 | 152.9 | 150.4 | 107.9 | 819.7 | 803.8 | 363.4 | 451.2 | 84.5 | 0.378 | 25.16 | 151.3
60.3583 | 153 | 150.5 | 107.9 | 819.6 | 804.9 | 363.4 | 450.9 | 84.6 | 0.381 | 25.17 | 151.3
60.3667 | 152.9 | 150.5 | 108.4 | 820 | 804.4 | 365.8 | 453.1 | 84.6 | 0.345 | 25.12 | 151.2
60.375 | 153 | 150.5 | 108.3 | 819.7 | 804.6 | 365.1 | 454.9 | 84.7 | 0.368 | 25.15 | 151.2
60.3833 | 153.1 | 150.6 | 108.7 | 819.3 | 804 | 364.7 | 454.1 | 84.7 | 0.365 | 25.2 | 151.3
60.3917 | 153 | 150.4 | 108.4 | 819.4 | 804.2 | 363.9 | 451.4 | 84.7 | 0.394 | 25.18 | 151.2
60.4 | 153 | 150.4 | 108.2 | 820 | 804.6 | 363.9 | 452.5 | 84.6 | 0.357 | 25.15 | 151.1
60.4083 | 152.8 | 150.3 | 108.2 | 820.3 | 804.9 | 364.6 | 453 | 84.6 | 0.367 | 25.17 | 151
60.4167 | 152.8 | 150.2 | 107.8 | 821.1 | 805.6 | 364.9 | 454.2 | 84.6 | 0.346 | 25.18 | 151.1
60.425 | 152.7 | 150.2 | 107.6 | 820.6 | 804.8 | 363.5 | 452.5 | 84.6 | 0.359 | 25.21 | 151
60.4333 | 152.8 | 150.1 | 107.6 | 820.3 | 804.4 | 365.8 | 455.2 | 84.6 | 0.354 | 25.14 | 150.9
60.4417 | 152.7 | 150.2 | 107.2 | 820.3 | 805.1 | 365.7 | 455.2 | 84.7 | 0.366 | 25.11 | 151.2
60.45 | 152.8 | 150.4 | 107 | 820.7 | 804.8 | 366.4 | 455.4 | 84.6 | 0.38 | 25.14 | 151.3
60.4583 | 152.7 | 150.3 | 106.8 | 820.7 | 804.7 | 364.6 | 453.9 | 84.6 | 0.387 | 25.14 | 151.1
60.4667 | 152.7 | 150.1 | 107.2 | 820.6 | 804.8 | 364.3 | 450.9 | 84.5 | 0.362 | 25.12 | 151.3
60.475 | 152.8 | 150.3 | 107.6 | 820.8 | 805.2 | 365.1 | 453.6 | 84.5 | 0.373 | 25.13 | 151.2
60.4833 | 152.8 | 150.4 | 107.8 | 821.2 | 805.5 | 364.5 | 451.7 | 84.6 | 0.363 | 25.14 | 151.3
60.4917 | 153 | 150.5 | 107.7 | 820.9 | 805.7 | 364.3 | 454.3 | 84.6 | 0.348 | 25.14 | 151
60.5 | 153 | 150.4 | 108.2 | 821.3 | 805.2 | 363.8 | 452.7 | 84.5 | 0.372 | 25.12 | 151.3
60.5083 | 152.9 | 150.4 | 108.4 | 820.7 | 805.3 | 366.1 | 455.3 | 84.5 | 0.379 | 25.2 | 151.2
60.5167 | 153 | 150.4 | 108.2 | 821.1 | 805.4 | 365.6 | 454.6 | 84.5 | 0.386 | 25.18 | 151.2
60.525 | 153 | 150.4 | 108.3 | 821.1 | 805.3 | 363.5 | 453.2 | 84.5 | 0.381 | 25.15 | 151.2
60.5333 | 153 | 150.4 | 108 | 820.8 | 805.6 | 364.7 | 453.5 | 84.5 | 0.376 | 25.12 | 151.2
60.5417 | 153 | 150.5 | 107.9 | 821.5 | 805.8 | 364.5 | 451.9 | 84.5 | 0.394 | 25.13 | 151.2
60.55 | 152.8 | 150.2 | 107.6 | 821 | 805.8 | 364.6 | 451.4 | 84.5 | 0.36 | 25.09 | 151
60.5583 | 152.8 | 150.3 | 107.7 | 821.2 | 805.7 | 365.6 | 454.7 | 84.5 | 0.398 | 25.11 | 151
60.5667 | 152.7 | 150.4 | 107.4 | 820.9 | 806.1 | 366.6 | 454.7 | 84.6 | 0.396 | 25.12 | 151
60.575 | 152.7 | 150.4 | 107.4 | 821.1 | 805.1 | 366.2 | 454.6 | 84.6 | 0.387 | 25.12 | 151
60.5833 | 152.8 | 150.4 | 107.3 | 820.8 | 805.4 | 366.5 | 455.9 | 84.5 | 0.381 | 25.08 | 151.2
60.5917 | 152.8 | 150.4 | 107.2 | 820.8 | 805.5 | 366.1 | 453.9 | 84.4 | 0.391 | 25.17 | 151.2
60.6 | 152.8 | 150.2 | 107.4 | 821.1 | 805.7 | 365.1 | 454.7 | 84.5 | 0.387 | 25.11 | 151.2
60.6083 | 152.8 | 150.3 | 107.9 | 820.6 | 805.1 | 363.1 | 451.4 | 84.5 | 0.376 | 25.13 | 151.2
60.6167 | 152.8 | 150.3 | 108.2 | 820.4 | 805.6 | 364.6 | 452.4 | 84.5 | 0.412 | 25.11 | 151.2
60.625 | 152.8 | 150.3 | 108.1 | 820.8 | 804.8 | 364.9 | 453.4 | 84.5 | 0.429 | 25.12 | 151.2
60.6333 | 153 | 150.5 | 108.5 | 821.4 | 805.7 | 365.3 | 452.3 | 84.5 | 0.422 | 25.09 | 151.1
60.6417 | 152.8 | 150.3 | 108.5 | 820.6 | 805.7 | 363.4 | 449.8 | 84.5 | 0.427 | 25.15 | 150.9
60.65 | 152.8 | 150.4 | 108.6 | 821.2 | 805.3 | 364.9 | 453.9 | 84.6 | 0.403 | 25.11 | 151
60.6583 | 152.8 | 150.2 | 108.1 | 820.8 | 804.7 | 366.2 | 456.5 | 84.5 | 0.427 | 25.17 | 150.9
60.6667 | 152.7 | 150.2 | 107.9 | 820.7 | 804.9 | 364.9 | 450.6 | 84.5 | 0.423 | 25.11 | 150.8
60.675 | 152.7 | 150.2 | 107.9 | 820.6 | 805.1 | 363.7 | 451.9 | 84.5 | 0.383 | 25.08 | 150.9
60.6833 | 152.7 | 150.1 | 107.7 | 820.6 | 805 | 366.5 | 456.1 | 84.5 | 0.392 | 25.1 | 151
60.6917 | 152.7 | 150.2 | 107.6 | 820.4 | 804.2 | 365.3 | 453.9 | 84.5 | 0.379 | 25.06 | 151.1
60.7 | 152.7 | 150.2 | 107.5 | 819.8 | 804.7 | 364.9 | 451.9 | 84.5 | 0.394 | 25.13 | 151.1
60.7083 | 152.7 | 150.2 | 107.6 | 819.8 | 804.8 | 364.6 | 452.5 | 84.5 | 0.37 | 25.09 | 151.1
60.7167 | 152.7 | 150.2 | 107.4 | 820.3 | 804.9 | 364.3 | 452.7 | 84.5 | 0.4 | 25.13 | 151.1
60.725 | 152.8 | 150.3 | 107.4 | 819.9 | 805 | 364.1 | 452.8 | 84.5 | 0.383 | 25.11 | 151.2
60.7333 | 152.8 | 150.2 | 107.4 | 819.9 | 804.4 | 365.6 | 454.3 | 84.5 | 0.378 | 25.14 | 150.9
60.7417 | 152.7 | 150 | 107.3 | 819.8 | 804.5 | 364.3 | 451.3 | 84.5 | 0.403 | 25.12 | 151
60.75 | 152.7 | 150.2 | 107.6 | 820.2 | 804.5 | 363.9 | 450.3 | 84.5 | 0.377 | 25.09 | 150.9
60.7583 | 152.8 | 150.2 | 107.6 | 820.3 | 805.2 | 363.4 | 451.2 | 84.5 | 0.384 | 25.08 | 151.1
60.7667 | 152.7 | 150.1 | 107.6 | 820.6 | 805.2 | 365.1 | 454.3 | 84.5 | 0.407 | 25.05 | 151.1
60.775 | 152.8 | 150.2 | 107.7 | 820.5 | 805.7 | 364.7 | 451.9 | 84.5 | 0.362 | 25.13 | 151.2
60.7833 | 152.8 | 150.4 | 108.1 | 820.6 | 805.5 | 362.6 | 450.1 | 84.5 | 0.39 | 25.13 | 150.9
60.7917 | 152.8 | 150.4 | 108.1 | 820.5 | 805.5 | 363.9 | 452.7 | 84.6 | 0.393 | 25.09 | 151.1
60.8 | 153 | 150.2 | 108.2 | 820.3 | 805.1 | 363.9 | 452.8 | 84.6 | 0.413 | 25.06 | 151.1
60.8083 | 152.8 | 150.2 | 108.1 | 820.7 | 805.6 | 363.5 | 451.6 | 84.5 | 0.398 | 25.08 | 151
60.8167 | 152.8 | 150.3 | 108.2 | 820.6 | 804.9 | 365 | 452.1 | 84.5 | 0.388 | 25.06 | 150.9
60.825 | 152.8 | 150.2 | 108.3 | 820.3 | 804.9 | 364.2 | 452.4 | 84.4 | 0.414 | 25.03 | 151
60.8333 | 152.7 | 150.2 | 108 | 820.7 | 805.2 | 366.1 | 455.6 | 84.4 | 0.401 | 24.98 | 150.9
60.8417 | 152.8 | 150.2 | 108.1 | 820.8 | 805.6 | 366 | 454.9 | 84.5 | 0.421 | 25.03 | 150.9
60.85 | 152.7 | 150.2 | 108.1 | 820.6 | 805.4 | 364.1 | 451.6 | 84.4 | 0.461 | 25.08 | 150.9
60.8583 | 152.8 | 150.1 | 108.2 | 820.4 | 805.1 | 364.6 | 452.8 | 84.4 | 0.397 | 25.03 | 150.9
60.8667 | 152.8 | 150.1 | 107.9 | 820.9 | 805.8 | 365.1 | 452.4 | 84.4 | 0.36 | 25.09 | 151
60.875 | 152.8 | 150.3 | 107.9 | 820.3 | 805.3 | 364.7 | 454.1 | 84.4 | 0.436 | 25.07 | 151.1
60.8833 | 152.8 | 150.1 | 107.7 | 820.6 | 805.1 | 364.5 | 452.5 | 84.5 | 0.401 | 25.11 | 151.1
60.8917 | 152.8 | 150.2 | 107.6 | 820.8 | 804.9 | 364.7 | 453.1 | 84.5 | 0.387 | 25.1 | 151.1
60.9 | 152.7 | 150.2 | 107.3 | 820.4 | 804.8 | 364.6 | 452 | 84.5 | 0.414 | 25.07 | 151.1
60.9083 | 152.8 | 150.2 | 107.5 | 820.3 | 805.6 | 364.7 | 453.4 | 84.5 | 0.393 | 25.1 | 151.1
60.9167 | 152.7 | 150.2 | 107.3 | 820.1 | 804.7 | 366.4 | 454.6 | 84.5 | 0.381 | 25.1 | 151
60.925 | 152.7 | 150.1 | 107.4 | 820.3 | 805.4 | 366.6 | 453.4 | 84.5 | 0.386 | 25.15 | 151
60.9333 | 152.7 | 150 | 107.6 | 820.5 | 805.2 | 365.4 | 452.8 | 84.5 | 0.4 | 25.09 | 151
60.9417 | 152.8 | 150.1 | 107.9 | 820.4 | 804.6 | 364.5 | 453.6 | 84.5 | 0.372 | 25.12 | 151.1
60.95 | 152.8 | 150.2 | 108.1 | 820.8 | 805 | 367.6 | 457.5 | 84.5 | 0.457 | 25.08 | 151.1
60.9583 | 152.9 | 150.3 | 108.2 | 820.7 | 805.8 | 363.4 | 450.2 | 84.5 | 0.381 | 25.09 | 151.1
60.9667 | 153.1 | 150.4 | 108.1 | 820.3 | 805.1 | 363.8 | 453 | 84.5 | 0.385 | 25.12 | 151.4
60.975 | 153.1 | 150.6 | 108.4 | 820.6 | 805.3 | 364.7 | 451.6 | 84.5 | 0.363 | 25.13 | 151.1
60.9833 | 152.9 | 150.3 | 108.5 | 821.3 | 805.7 | 365 | 453.6 | 84.5 | 0.405 | 25.09 | 151
60.9917 | 152.8 | 150.2 | 108 | 820.4 | 804.8 | 365.4 | 453.4 | 84.4 | 0.417 | 25.13 | 150.9
61 | 152.7 | 150.2 | 107.6 | 821 | 804.9 | 365.4 | 454.5 | 84.4 | 0.405 | 25.15 | 150.8
61.0083 | 152.6 | 150 | 107.3 | 821.1 | 804.9 | 366.2 | 454.3 | 84.4 | 0.371 | 25.09 | 150.6
61.0167 | 152.5 | 149.9 | 107 | 820.1 | 804.7 | 368.8 | 456.4 | 84.3 | 0.412 | 25.1 | 150.6
61.025 | 152.5 | 149.9 | 106.9 | 820.6 | 805.2 | 367.9 | 457.9 | 84.3 | 0.419 | 25.05 | 150.8
61.0333 | 152.6 | 150 | 106.7 | 820.8 | 805.5 | 366.9 | 454.7 | 84.3 | 0.396 | 25.07 | 150.9
61.0417 | 152.6 | 150.1 | 107.1 | 820.9 | 804.9 | 365.6 | 453.6 | 84.3 | 0.382 | 25.05 | 151
61.05 | 152.6 | 150.1 | 107.5 | 820.2 | 804.7 | 366 | 454.2 | 84.4 | 0.397 | 25.09 | 151
61.0583 | 152.7 | 150.2 | 107.8 | 820.8 | 805.4 | 364.7 | 452.8 | 84.4 | 0.386 | 25.12 | 151.1
61.0667 | 152.7 | 150.3 | 107.6 | 820.3 | 805.7 | 362.7 | 452.4 | 84.4 | 0.38 | 25.16 | 151.1
61.075 | 152.7 | 150.3 | 107.8 | 820.9 | 805.2 | 366 | 453.5 | 84.4 | 0.393 | 25.1 | 150.9
61.0833 | 152.7 | 150.1 | 108.1 | 820.4 | 805.2 | 365.4 | 452 | 84.4 | 0.373 | 25.06 | 150.9
61.0917 | 152.8 | 150.2 | 108 | 820.9 | 805.4 | 363.5 | 451.7 | 84.4 | 0.353 | 25.04 | 151
61.1 | 152.7 | 150.3 | 108.2 | 820.8 | 805.5 | 364.5 | 452.8 | 84.4 | 0.384 | 25.06 | 151
61.1083 | 152.8 | 150.5 | 108.1 | 821.1 | 805.6 | 363.9 | 451.7 | 84.5 | 0.406 | 25.06 | 150.9
61.1167 | 152.8 | 150.3 | 107.8 | 821.5 | 804.9 | 365.3 | 453.2 | 84.5 | 0.405 | 25.08 | 150.9
61.125 | 152.7 | 150.2 | 107.9 | 821.1 | 805.6 | 362.8 | 450.9 | 84.4 | 0.385 | 25.06 | 150.8
61.1333 | 152.7 | 150.2 | 107.6 | 821.1 | 805.5 | 363.4 | 453.9 | 84.4 | 0.397 | 25.04 | 150.8
61.1417 | 152.7 | 150.2 | 107.8 | 821 | 805.3 | 364.6 | 453.1 | 84.5 | 0.379 | 25.04 | 150.8
61.15 | 152.6 | 149.9 | 107.9 | 821 | 805.5 | 365.1 | 454.1 | 84.4 | 0.401 | 25.06 | 150.7
61.1583 | 152.6 | 149.9 | 107.5 | 820.8 | 804.7 | 365.6 | 453.1 | 84.3 | 0.396 | 24.99 | 150.7
61.1667 | 152.6 | 150 | 107.5 | 820.7 | 805.2 | 365 | 453.4 | 84.4 | 0.4 | 25.04 | 150.9
61.175 | 152.6 | 150.1 | 107.4 | 820.7 | 804.8 | 365.8 | 454.5 | 84.4 | 0.392 | 25.07 | 151.1
61.1833 | 152.8 | 150 | 107.3 | 820.7 | 805.2 | 364.3 | 453 | 84.4 | 0.367 | 25.09 | 151.1
61.1917 | 152.7 | 150.1 | 107.6 | 821.2 | 805.1 | 365.8 | 454.2 | 84.4 | 0.394 | 25.05 | 151
61.2 | 152.8 | 150.2 | 107.3 | 821 | 804.8 | 364.6 | 451.9 | 84.4 | 0.388 | 25.11 | 150.9
61.2083 | 152.8 | 150 | 107.4 | 820.8 | 804.8 | 364.3 | 453.4 | 84.4 | 0.377 | 25.1 | 151
61.2167 | 152.7 | 150.1 | 107.5 | 820.4 | 804.7 | 363.7 | 451.9 | 84.4 | 0.388 | 25.05 | 150.9
61.225 | 152.7 | 150 | 107.7 | 820.9 | 805.3 | 365.4 | 454.6 | 84.5 | 0.38 | 25.1 | 150.9
61.2333 | 152.6 | 150.1 | 107.7 | 820.8 | 805.3 | 364.2 | 452 | 84.5 | 0.374 | 25.12 | 150.9
61.2417 | 152.7 | 150 | 107.9 | 820.9 | 805 | 363.9 | 453.4 | 84.5 | 0.378 | 25.13 | 151
61.25 | 152.7 | 150.1 | 108 | 820.8 | 804.8 | 365.6 | 454.1 | 84.5 | 0.414 | 25.14 | 150.9
61.2583 | 152.7 | 150.1 | 108.1 | 821 | 805.6 | 364.7 | 453 | 84.5 | 0.389 | 25.1 | 150.9
61.2667 | 152.7 | 150.1 | 108.2 | 821.2 | 805.2 | 364.9 | 452.1 | 84.5 | 0.382 | 25.07 | 150.9
61.275 | 152.8 | 150.1 | 108.2 | 821 | 805.2 | 363.7 | 452.3 | 84.5 | 0.401 | 25.08 | 151
61.2833 | 152.8 | 150.1 | 108.3 | 821.4 | 805.3 | 365.3 | 453 | 84.5 | 0.399 | 25.09 | 150.7
61.2917 | 152.8 | 150 | 108.3 | 821.6 | 805.1 | 363.7 | 451.2 | 84.5 | 0.395 | 25.18 | 151.1
61.3 | 152.8 | 150.1 | 108.3 | 821.6 | 805.2 | 363.7 | 451 | 84.5 | 0.384 | 25.09 | 151.1
61.3083 | 152.7 | 150.2 | 108.2 | 820.9 | 805.4 | 363.9 | 452.4 | 84.5 | 0.382 | 25.12 | 150.9
61.3167 | 152.8 | 150.1 | 107.9 | 821.5 | 805.7 | 364.9 | 453 | 84.5 | 0.378 | 25.21 | 150.9
61.325 | 152.7 | 150 | 107.8 | 821.3 | 805.4 | 363.9 | 453.2 | 84.5 | 0.379 | 25.14 | 150.8
61.3333 | 152.7 | 150.2 | 107.7 | 821 | 805.7 | 366.5 | 456.1 | 84.5 | 0.392 | 25.04 | 150.8
61.3417 | 152.7 | 149.9 | 107.5 | 820.9 | 805.6 | 364.9 | 452.7 | 84.5 | 0.419 | 25.11 | 150.8
61.35 | 152.5 | 149.8 | 107.3 | 821.1 | 804.9 | 364.9 | 451.7 | 84.5 | 0.414 | 25.12 | 150.7
61.3583 | 152.5 | 149.9 | 106.9 | 821.1 | 805.6 | 365.8 | 453 | 84.5 | 0.368 | 25.12 | 150.5
61.3667 | 152.6 | 150 | 106.8 | 820.3 | 805.3 | 365.6 | 455.4 | 84.5 | 0.392 | 25.08 | 151
61.375 | 152.7 | 150 | 106.8 | 820.5 | 804.9 | 364.9 | 452.7 | 84.5 | 0.379 | 25.12 | 151
61.3833 | 152.7 | 150 | 106.9 | 819.7 | 804.8 | 364.7 | 453.1 | 84.5 | 0.396 | 25.12 | 151
61.3917 | 152.7 | 150.1 | 107.2 | 819.8 | 804.6 | 364.3 | 452.4 | 84.5 | 0.404 | 25.11 | 151.1
61.4 | 152.8 | 150.1 | 107.6 | 820.3 | 804.6 | 364.9 | 454.3 | 84.5 | 0.375 | 25.09 | 150.9
61.4083 | 152.7 | 150 | 107.7 | 820.4 | 805.2 | 364.3 | 452.5 | 84.5 | 0.397 | 25.12 | 150.8
61.4167 | 152.7 | 150 | 107.8 | 820.4 | 805.3 | 365.4 | 454.2 | 84.5 | 0.381 | 25.11 | 150.8
61.425 | 152.8 | 150 | 107.8 | 820.8 | 805.3 | 367.3 | 455.9 | 84.5 | 0.401 | 25.17 | 150.9
61.4333 | 152.7 | 150 | 107.9 | 820.6 | 805.3 | 364.2 | 453.8 | 84.5 | 0.381 | 25.1 | 150.8
61.4417 | 152.7 | 150.2 | 108 | 820.5 | 806.1 | 365.7 | 453.8 | 84.5 | 0.428 | 25.14 | 151
61.45 | 152.8 | 150.4 | 107.8 | 821.2 | 805.8 | 365.1 | 453.9 | 84.5 | 0.375 | 25.13 | 151.1
61.4583 | 152.7 | 150.4 | 108 | 820.9 | 805.4 | 366.6 | 454.5 | 84.4 | 0.403 | 25.12 | 150.9
61.4667 | 152.7 | 150.2 | 108.2 | 821.1 | 806.2 | 365.7 | 454.9 | 84.4 | 0.417 | 25.11 | 150.7
61.475 | 152.6 | 150.2 | 108.2 | 821.2 | 805.4 | 366.9 | 454.6 | 84.4 | 0.394 | 25.07 | 150.7
61.4833 | 152.6 | 150.1 | 108.3 | 820.9 | 805.8 | 366.6 | 453.6 | 84.4 | 0.39 | 25.07 | 150.7
61.4917 | 152.5 | 150.1 | 108.1 | 821.1 | 805.7 | 366.1 | 455.4 | 84.4 | 0.419 | 25.15 | 150.6
61.5 | 152.6 | 150.1 | 108.1 | 821.3 | 805.4 | 366.9 | 456.3 | 84.4 | 0.423 | 25.14 | 150.7
61.5083 | 152.7 | 150.2 | 107.9 | 820.6 | 805.7 | 364.7 | 452.1 | 84.4 | 0.421 | 25.13 | 150.8
61.5167 | 152.8 | 150.2 | 107.9 | 821 | 805.9 | 363.4 | 452.4 | 84.4 | 0.401 | 25.13 | 150.9
61.525 | 152.7 | 150.2 | 107.6 | 820.9 | 805.6 | 365.4 | 453.5 | 84.4 | 0.395 | 25.09 | 150.8
61.5333 | 152.7 | 150.2 | 107.7 | 821 | 805.7 | 365.8 | 454.5 | 84.4 | 0.408 | 25.12 | 150.7
61.5417 | 152.5 | 150.1 | 107.4 | 821.1 | 805.8 | 364.7 | 453.2 | 84.4 | 0.423 | 25.11 | 150.6
61.55 | 152.5 | 150 | 107.4 | 821 | 805.6 | 364.3 | 451.9 | 84.4 | 0.409 | 25.12 | 150.7
61.5583 | 152.5 | 150 | 107.4 | 820.3 | 805.6 | 366 | 455.7 | 84.4 | 0.42 | 25.13 | 150.7
61.5667 | 152.6 | 150 | 107.2 | 820.7 | 804.8 | 366 | 453.5 | 84.5 | 0.4 | 25.14 | 150.8
61.575 | 152.5 | 150.1 | 107.2 | 820.8 | 805.5 | 365.6 | 454.2 | 84.4 | 0.41 | 25.11 | 150.9
61.5833 | 152.5 | 150.1 | 107.5 | 820.9 | 805.2 | 364.2 | 451.9 | 84.4 | 0.404 | 25.11 | 150.9
61.5917 | 152.5 | 150.1 | 107.7 | 820.7 | 805.3 | 364.5 | 452.8 | 84.4 | 0.388 | 25.12 | 150.8
61.6 | 152.6 | 150 | 107.9 | 821.2 | 804.9 | 365.3 | 454.9 | 84.4 | 0.408 | 25.11 | 150.9
61.6083 | 152.7 | 150 | 108 | 820.6 | 805.4 | 365.8 | 455.6 | 84.4 | 0.423 | 25.11 | 150.8
61.6167 | 152.7 | 150.1 | 108 | 820.8 | 805.6 | 364.9 | 453.9 | 84.5 | 0.385 | 25.13 | 150.9
61.625 | 152.7 | 150.2 | 108.2 | 820.7 | 805.3 | 364.1 | 452.3 | 84.5 | 0.38 | 25.13 | 151
61.6333 | 152.7 | 150.1 | 107.9 | 820.8 | 805.3 | 364.3 | 453 | 84.5 | 0.376 | 25.13 | 150.6
61.6417 | 152.7 | 150.2 | 108.2 | 821.2 | 805.5 | 362.7 | 450.6 | 84.4 | 0.41 | 25.08 | 150.9
61.65 | 152.8 | 150.2 | 108.2 | 821.1 | 805.6 | 364.6 | 453.2 | 84.4 | 0.392 | 25.09 | 151
61.6583 | 152.8 | 150.2 | 108.1 | 820.8 | 805.1 | 365.4 | 455.9 | 84.4 | 0.386 | 25.11 | 151.1
61.6667 | 152.7 | 150.1 | 107.6 | 820.6 | 805.5 | 364.9 | 453.6 | 84.4 | 0.369 | 25.11 | 150.9
61.675 | 152.7 | 150 | 107.6 | 820.4 | 804.8 | 364.3 | 454.2 | 84.4 | 0.367 | 25.13 | 150.7
61.6833 | 152.6 | 150 | 107.5 | 820.8 | 804.8 | 365.4 | 454.1 | 84.5 | 0.413 | 25.12 | 150.7
61.6917 | 152.5 | 149.9 | 107.3 | 821.3 | 805.1 | 366.2 | 454.1 | 84.5 | 0.36 | 25.12 | 150.7
61.7 | 152.5 | 150 | 107.3 | 820.8 | 805.3 | 365 | 453.5 | 84.4 | 0.394 | 25.14 | 150.8
61.7083 | 152.6 | 149.9 | 107.2 | 821.4 | 804.7 | 365 | 453.4 | 84.5 | 0.39 | 25.13 | 150.9
61.7167 | 152.7 | 150.1 | 107 | 820.1 | 804.9 | 364.1 | 450.9 | 84.5 | 0.376 | 25.12 | 151.1
61.725 | 152.7 | 150.1 | 107.1 | 820.1 | 804.9 | 364.7 | 452.4 | 84.4 | 0.397 | 25.12 | 151.2
61.7333 | 152.8 | 150.4 | 107.6 | 820.9 | 805.3 | 363.9 | 453.2 | 84.5 | 0.386 | 25.1 | 151.3
61.7417 | 152.8 | 150.3 | 107.8 | 821.2 | 804.7 | 364.3 | 452.5 | 84.4 | 0.377 | 25.11 | 151
61.75 | 152.8 | 150.2 | 108.1 | 821.4 | 805.3 | 364.6 | 452.7 | 84.4 | 0.385 | 25.16 | 151
61.7583 | 152.8 | 150.4 | 108.5 | 820.9 | 805.4 | 363.2 | 449.9 | 84.4 | 0.387 | 25.15 | 150.9
61.7667 | 152.9 | 150.4 | 108.5 | 820.7 | 805.7 | 363.8 | 451.2 | 84.4 | 0.395 | 25.1 | 151.1
61.775 | 152.9 | 150.4 | 108.8 | 820.7 | 805.7 | 363.2 | 450.6 | 84.4 | 0.395 | 25.13 | 151
61.7833 | 153 | 150.4 | 109.1 | 820.9 | 805.7 | 362.7 | 451.2 | 84.4 | 0.363 | 25.06 | 151
61.7917 | 152.9 | 150.4 | 108.7 | 821.6 | 804.8 | 364.5 | 452.3 | 84.4 | 0.369 | 25.12 | 150.9
61.8 | 153 | 150.5 | 108.3 | 821 | 805.9 | 363.9 | 451 | 84.4 | 0.39 | 25.08 | 151
61.8083 | 152.8 | 150.4 | 107.8 | 820.3 | 805.7 | 363.5 | 451.6 | 84.5 | 0.396 | 25.15 | 150.7
61.8167 | 152.8 | 150.2 | 107.8 | 820.3 | 805.6 | 364.1 | 449.6 | 84.5 | 0.392 | 25.09 | 150.6
61.825 | 152.7 | 150.2 | 107.7 | 821.4 | 805.6 | 363.7 | 451.7 | 84.4 | 0.383 | 25.04 | 150.6
61.8333 | 152.6 | 150.2 | 107.5 | 821.3 | 805.1 | 363.7 | 449.6 | 84.4 | 0.394 | 25.11 | 150.8
61.8417 | 152.7 | 150.4 | 107.7 | 820.6 | 805.8 | 364.6 | 453.5 | 84.3 | 0.374 | 25.08 | 151.1
61.85 | 152.8 | 150.4 | 107.6 | 819.8 | 805.6 | 364.6 | 452.4 | 84.3 | 0.411 | 25.07 | 151.1
61.8583 | 152.8 | 150.4 | 107.4 | 820.2 | 805.3 | 363.9 | 451.9 | 84.4 | 0.383 | 25.1 | 151.1
61.8667 | 152.8 | 150.4 | 107.4 | 820.4 | 805.2 | 363.1 | 450.9 | 84.3 | 0.391 | 25.14 | 151.1
61.875 | 152.9 | 150.5 | 107.8 | 820.1 | 805 | 363.2 | 450.6 | 84.3 | 0.408 | 25.14 | 151.1
61.8833 | 153 | 150.5 | 108 | 820.7 | 805.1 | 363.8 | 453.5 | 84.3 | 0.406 | 25.09 | 151.2
61.8917 | 152.9 | 150.5 | 107.9 | 820.8 | 805.4 | 364.1 | 454.3 | 84.3 | 0.393 | 25.12 | 151.2
61.9 | 153 | 150.5 | 107.9 | 820.2 | 805.1 | 364.3 | 451.4 | 84.3 | 0.439 | 25.06 | 151
61.9083 | 153 | 150.5 | 108.4 | 820 | 804.6 | 363.5 | 451.7 | 84.3 | 0.398 | 25.1 | 151.1
61.9167 | 152.9 | 150.5 | 108.2 | 819.8 | 804.8 | 363.1 | 451.7 | 84.3 | 0.4 | 25.02 | 151
61.925 | 153 | 150.5 | 108.3 | 820.4 | 804.9 | 364.7 | 452.5 | 84.3 | 0.375 | 25.02 | 151
61.9333 | 152.9 | 150.5 | 108.4 | 820.2 | 805.4 | 362.2 | 451.6 | 84.3 | 0.393 | 25.18 | 151
61.9417 | 153 | 150.7 | 108.1 | 821.4 | 805.7 | 363.7 | 452.8 | 84.3 | 0.395 | 25.06 | 151
61.95 | 152.8 | 150.5 | 107.8 | 820.9 | 805.4 | 363.9 | 454.5 | 84.3 | 0.402 | 25.1 | 150.9
61.9583 | 152.8 | 150.5 | 107.7 | 821 | 805.6 | 364.6 | 451.4 | 84.3 | 0.392 | 25.08 | 150.9
61.9667 | 152.8 | 150.3 | 107.7 | 820.8 | 805.4 | 363.8 | 453.2 | 84.3 | 0.39 | 25.1 | 150.9
61.975 | 152.7 | 150.3 | 107.4 | 820.4 | 805.2 | 365 | 452.3 | 84.3 | 0.385 | 25.14 | 151
61.9833 | 152.7 | 150.3 | 107.3 | 820.8 | 805.8 | 365 | 452 | 84.3 | 0.394 | 25.02 | 151.1
61.9917 | 152.8 | 150.4 | 107.2 | 821.1 | 805.2 | 364.5 | 452.3 | 84.3 | 0.394 | 25.1 | 151.2
62 | 152.8 | 150.4 | 107.1 | 820.7 | 805.5 | 363.9 | 452.4 | 84.3 | 0.389 | 25.19 | 151.2
62.0083 | 152.9 | 150.4 | 107.3 | 820.1 | 804.9 | 363.7 | 452.5 | 84.4 | 0.383 | 25.12 | 151.2
62.0167 | 152.8 | 150.4 | 107.1 | 820.5 | 805.1 | 362.6 | 450.7 | 84.4 | 0.386 | 25.06 | 151.2
62.025 | 153 | 150.4 | 107.4 | 820.5 | 805.4 | 363.1 | 450.3 | 84.4 | 0.388 | 25.1 | 151.3
62.0333 | 153 | 150.6 | 107.7 | 820.6 | 805.7 | 362.8 | 451.3 | 84.3 | 0.4 | 25.09 | 151.3
62.0417 | 153 | 150.6 | 107.8 | 820.3 | 805.7 | 363.8 | 451.2 | 84.4 | 0.376 | 25.13 | 151.3
62.05 | 153.2 | 150.7 | 108.2 | 821 | 805.9 | 362.8 | 450.2 | 84.5 | 0.399 | 25.08 | 151.4
62.0583 | 153 | 150.6 | 108.2 | 820.6 | 805.7 | 363.4 | 451.6 | 84.4 | 0.375 | 25.15 | 151.1
62.0667 | 153 | 150.5 | 108.5 | 821.2 | 805.1 | 363.8 | 451.7 | 84.4 | 0.388 | 25.04 | 151.1
62.075 | 153 | 150.5 | 108.3 | 821.6 | 805.4 | 363.5 | 451.7 | 84.4 | 0.384 | 25.12 | 151.1
62.0833 | 153 | 150.5 | 108.7 | 820.9 | 805.5 | 363.2 | 452.7 | 84.4 | 0.405 | 25.12 | 151.1
62.0917 | 153.1 | 150.5 | 108.7 | 821.1 | 805.1 | 363.4 | 451.6 | 84.4 | 0.374 | 25.06 | 151.2
62.1 | 153 | 150.5 | 108.4 | 821.1 | 805.4 | 362.3 | 450.9 | 84.4 | 0.373 | 25.07 | 151.1
62.1083 | 153 | 150.5 | 108.1 | 821.6 | 805.6 | 363.9 | 452.8 | 84.3 | 0.388 | 25.08 | 151.1
62.1167 | 153.1 | 150.5 | 107.7 | 821.3 | 805.7 | 363.9 | 450.3 | 84.3 | 0.383 | 25.12 | 151.2
62.125 | 152.9 | 150.4 | 107.7 | 821.4 | 805.7 | 361.9 | 448.5 | 84.3 | 0.409 | 25.12 | 151.1
62.1333 | 152.8 | 150.4 | 107.6 | 820.8 | 805.7 | 363.9 | 453 | 84.4 | 0.388 | 25.04 | 150.9
62.1417 | 152.7 | 150.1 | 107.6 | 820.8 | 805.1 | 363.8 | 451.9 | 84.4 | 0.41 | 25.09 | 151.1
62.15 | 152.8 | 150.2 | 107.3 | 820.4 | 805.8 | 363.4 | 450.9 | 84.4 | 0.361 | 25.09 | 151.3
62.1583 | 152.9 | 150.2 | 107.6 | 821.2 | 805.5 | 363 | 450.2 | 84.3 | 0.405 | 25.08 | 151.4
62.1667 | 153.1 | 150.4 | 107.8 | 820.3 | 805.6 | 362.8 | 452 | 84.4 | 0.376 | 25.03 | 151.4
62.175 | 153.1 | 150.4 | 108.1 | 821.4 | 805.7 | 361.9 | 450.9 | 84.4 | 0.408 | 25.11 | 151.6
62.1833 | 153.1 | 150.4 | 108.3 | 821.1 | 805.3 | 362.6 | 450.6 | 84.4 | 0.396 | 25.1 | 151.4
62.1917 | 153.1 | 150.5 | 108.4 | 820.6 | 805.8 | 364.2 | 452.1 | 84.4 | 0.405 | 25.12 | 151.3
62.2 | 153 | 150.4 | 108.6 | 821.3 | 805.6 | 364.1 | 451.2 | 84.3 | 0.391 | 25.1 | 151.2
62.2083 | 153.1 | 150.4 | 108.9 | 821.4 | 805.8 | 363.7 | 452.3 | 84.3 | 0.392 | 25.08 | 151.1
62.2167 | 153.1 | 150.4 | 108.8 | 820.9 | 805.3 | 362.8 | 452.5 | 84.3 | 0.414 | 25.13 | 151.2
62.225 | 153.1 | 150.5 | 108.6 | 820.9 | 805.6 | 363.1 | 451.3 | 84.3 | 0.399 | 25.07 | 151.2
62.2333 | 153 | 150.4 | 108.2 | 821.2 | 805.6 | 363.1 | 451.9 | 84.3 | 0.381 | 25.07 | 151.3
62.2417 | 153 | 150.4 | 108 | 821.5 | 805.7 | 362.4 | 450.7 | 84.3 | 0.382 | 25.07 | 151.2
62.25 | 153 | 150.3 | 108.1 | 821.6 | 805.9 | 364.6 | 452.1 | 84.2 | 0.383 | 25.06 | 151.2
62.2583 | 152.8 | 150.2 | 107.9 | 820.9 | 805.3 | 364.2 | 452.1 | 84.3 | 0.393 | 25.1 | 151.1
62.2667 | 152.8 | 150.1 | 107.7 | 821.5 | 805.7 | 364.3 | 452.7 | 84.3 | 0.383 | 25.11 | 151
62.275 | 152.9 | 150.1 | 107.7 | 821.4 | 806.1 | 364.5 | 452.4 | 84.4 | 0.399 | 25.12 | 151.2
62.2833 | 152.9 | 150 | 107.6 | 821.2 | 805.1 | 363.7 | 451.3 | 84.4 | 0.378 | 25.05 | 151.2
62.2917 | 152.8 | 150.3 | 107.7 | 821.2 | 805.6 | 363.9 | 452.4 | 84.3 | 0.394 | 25.07 | 151.2
62.3 | 153 | 150.2 | 107.4 | 821.3 | 805.4 | 363.4 | 450.1 | 84.3 | 0.367 | 25.12 | 151.2
62.3083 | 153 | 150.2 | 107.7 | 821.1 | 805.7 | 364.2 | 453.2 | 84.3 | 0.39 | 25.07 | 151.3
62.3167 | 152.9 | 150.2 | 107.4 | 821.5 | 805.3 | 364.5 | 452.5 | 84.3 | 0.369 | 25.06 | 151.2
62.325 | 153 | 150.1 | 107.4 | 820.9 | 805.8 | 363 | 450.3 | 84.3 | 0.406 | 25.13 | 151.3
62.3333 | 153 | 150.2 | 107.9 | 820.6 | 805.4 | 362.8 | 451 | 84.2 | 0.392 | 25.15 | 151.4
62.3417 | 153.1 | 150.3 | 108.3 | 820.9 | 805.6 | 362.2 | 450.5 | 84.2 | 0.428 | 25.11 | 151.4
62.35 | 153.2 | 150.4 | 108.2 | 821 | 805.6 | 361.6 | 449.8 | 84.3 | 0.402 | 25.13 | 151.6
62.3583 | 153.3 | 150.5 | 108.1 | 820.7 | 805.9 | 362.6 | 450.1 | 84.3 | 0.392 | 25.04 | 151.3
62.3667 | 153.1 | 150.4 | 108.1 | 821.1 | 805.9 | 363.7 | 451.4 | 84.3 | 0.41 | 25.08 | 150.9
62.375 | 153 | 150.2 | 108.4 | 821.1 | 805.9 | 362.8 | 450.3 | 84.2 | 0.407 | 25.09 | 150.8
62.3833 | 152.8 | 150.1 | 108.3 | 821.2 | 805.9 | 364.2 | 453 | 84.2 | 0.38 | 25.08 | 150.8
62.3917 | 152.9 | 150.2 | 108.3 | 820.6 | 805.9 | 365.3 | 453.8 | 84.2 | 0.39 | 25.08 | 150.8
62.4 | 152.9 | 150.2 | 108.2 | 819.9 | 805.8 | 363.9 | 452.4 | 84.2 | 0.417 | 25.05 | 150.7
62.4083 | 152.8 | 150.2 | 108.3 | 820.1 | 805.7 | 364.3 | 450.9 | 84.2 | 0.363 | 25.08 | 150.8
62.4167 | 152.7 | 150.1 | 107.9 | 820.8 | 805.4 | 366 | 455.3 | 84.1 | 0.384 | 25.04 | 150.7
62.425 | 152.7 | 150 | 107.8 | 820.4 | 805.2 | 365.7 | 454.9 | 84.1 | 0.383 | 25.1 | 150.4
62.4333 | 152.6 | 150 | 107.6 | 820.1 | 805.3 | 367.7 | 456 | 84.1 | 0.403 | 25 | 150.4
62.4417 | 152.5 | 150 | 107.4 | 820.3 | 805.5 | 367.3 | 455.9 | 84 | 0.38 | 25.04 | 150.4
62.45 | 152.4 | 149.9 | 107.4 | 819.7 | 805.6 | 368 | 458.5 | 84 | 0.4 | 25.07 | 150.3
62.4583 | 152.8 | 149.6 | 107.3 | 820.4 | 804.5 | 366.4 | 456.7 | 84 | 0.39 | 25.03 | 150.2
62.4667 | 152.7 | 149.7 | 107.4 | 820.2 | 805.2 | 368.5 | 455.2 | 84 | 0.391 | 25.07 | 150.1
62.475 | 152.6 | 149.7 | 107.1 | 820.2 | 804.5 | 367.5 | 455.9 | 84 | 0.376 | 25.01 | 150
62.4833 | 152.5 | 149.5 | 107.3 | 820.5 | 805.2 | 367.5 | 455.4 | 83.9 | 0.39 | 25.02 | 149.9
62.4917 | 152.6 | 149.6 | 107.6 | 820.3 | 805.2 | 367.3 | 454.1 | 84 | 0.375 | 24.99 | 150.1
62.5 | 152.7 | 149.6 | 107.7 | 820.3 | 805.1 | 366.5 | 454.5 | 84 | 0.389 | 24.97 | 150.1
62.5083 | 152.7 | 149.7 | 108 | 820.7 | 805.1 | 367.2 | 454.9 | 84.1 | 0.399 | 25 | 150.2
62.5167 | 152.8 | 149.8 | 107.9 | 820.4 | 805.4 | 365.8 | 455 | 84 | 0.41 | 24.98 | 149.9
62.525 | 152.6 | 149.6 | 108.3 | 820.1 | 804.8 | 367.6 | 456.5 | 84 | 0.376 | 25.05 | 149.4
62.5333 | 152.5 | 149.6 | 107.8 | 820.8 | 805.2 | 369.6 | 458.2 | 84 | 0.371 | 25.01 | 149.2
62.5417 | 152.6 | 149.5 | 107.7 | 820.6 | 804.9 | 368.4 | 456.5 | 83.9 | 0.395 | 25.04 | 149.2
62.55 | 152.4 | 149.4 | 107.1 | 820.4 | 804.9 | 368.7 | 456.5 | 84 | 0.369 | 25.02 | 149.1
62.5583 | 152.5 | 149.3 | 107.4 | 820.4 | 804.8 | 369.8 | 459.8 | 84 | 0.403 | 25.03 | 149.4
62.5667 | 152.5 | 149.2 | 106.9 | 820.2 | 804.6 | 368.8 | 455.4 | 84 | 0.393 | 25.01 | 149.5
62.575 | 152.5 | 149.5 | 106.8 | 820.4 | 805 | 368.4 | 456.1 | 83.9 | 0.38 | 25.04 | 149.6
62.5833 | 152.4 | 149.4 | 106.9 | 820.5 | 804.3 | 367.1 | 456.8 | 83.9 | 0.382 | 25.01 | 149.6
62.5917 | 152.5 | 149.4 | 106.8 | 820.7 | 804.9 | 367.2 | 455.7 | 83.9 | 0.41 | 25.01 | 149.4
62.6 | 152.4 | 149.2 | 106.8 | 820.2 | 804.8 | 367.6 | 456.1 | 83.9 | 0.381 | 25.02 | 149.6
62.6083 | 152.4 | 149.3 | 106.7 | 820.6 | 804.7 | 368.4 | 457.2 | 83.9 | 0.387 | 25.01 | 149.6
62.6167 | 152.4 | 149.4 | 106.7 | 819.8 | 805.1 | 368.4 | 457 | 83.9 | 0.404 | 24.99 | 149.5
62.625 | 152.3 | 149.3 | 106.9 | 820.7 | 805.3 | 369.5 | 457.9 | 84 | 0.387 | 25.04 | 149.5
62.6333 | 152.3 | 149.2 | 107.3 | 821.2 | 805.7 | 369.4 | 458.1 | 84 | 0.408 | 24.98 | 149.4
62.6417 | 152.4 | 149.4 | 107.7 | 820.9 | 805.3 | 368.1 | 455.9 | 84 | 0.369 | 25.04 | 149.5
62.65 | 152.4 | 149.4 | 107.7 | 821.2 | 805.7 | 367.3 | 454.1 | 83.9 | 0.392 | 24.99 | 149.4
62.6583 | 152.3 | 149.4 | 108.1 | 820.6 | 805.5 | 368.1 | 456.1 | 84 | 0.379 | 25.02 | 149.3
62.6667 | 152.4 | 149.5 | 108.1 | 820.7 | 805.2 | 368 | 455.9 | 83.9 | 0.399 | 25.04 | 149.4
62.675 | 152.4 | 149.4 | 108.2 | 821.1 | 805.3 | 368.1 | 456.8 | 83.9 | 0.389 | 24.98 | 149.2
62.6833 | 152.3 | 149.4 | 108.4 | 820.7 | 804.4 | 365.8 | 453.4 | 83.9 | 0.367 | 24.96 | 149.3
62.6917 | 152.5 | 149.4 | 108.1 | 821.2 | 805.2 | 367.5 | 456.4 | 83.9 | 0.385 | 25 | 149.3
62.7 | 152.5 | 149.5 | 108.3 | 821.1 | 805.7 | 366.5 | 455.6 | 83.9 | 0.382 | 25 | 149.4
62.7083 | 152.4 | 149.4 | 107.8 | 821.1 | 805.3 | 366.1 | 455 | 83.9 | 0.414 | 24.99 | 149.2
62.7167 | 152.3 | 149.4 | 107.5 | 820.7 | 805 | 367.9 | 457.9 | 83.9 | 0.396 | 24.99 | 149.1
62.725 | 152.2 | 149.4 | 107.2 | 820.1 | 805.7 | 368.7 | 457.1 | 83.9 | 0.388 | 25.02 | 149
62.7333 | 152 | 149.2 | 107.2 | 820.2 | 805.1 | 369.1 | 457.4 | 83.9 | 0.376 | 25.01 | 148.8
62.7417 | 152.1 | 149.2 | 107 | 820.9 | 805.3 | 368.3 | 456.8 | 83.9 | 0.367 | 25.01 | 149.2
62.75 | 152.1 | 149.2 | 106.9 | 820.4 | 804.1 | 368.3 | 456.8 | 83.9 | 0.385 | 24.98 | 149.3
62.7583 | 152 | 149.4 | 106.6 | 820.2 | 804.8 | 369.5 | 458.2 | 84 | 0.395 | 25.02 | 149.3
62.7667 | 152 | 149.2 | 107.4 | 820.8 | 804.9 | 368.3 | 456.1 | 84 | 0.362 | 24.98 | 149.5
62.775 | 152.1 | 149.4 | 107.6 | 820.7 | 805.1 | 368.5 | 455.6 | 83.9 | 0.369 | 24.99 | 149.5
62.7833 | 152.4 | 149.4 | 107.5 | 820.7 | 805.1 | 367.1 | 455.6 | 84 | 0.37 | 25.03 | 149.6
62.7917 | 152.4 | 149.6 | 107.6 | 820.6 | 805.6 | 367.3 | 454.7 | 84 | 0.387 | 25.02 | 149.7
62.8 | 152.5 | 149.7 | 107.9 | 821.2 | 804.9 | 366.6 | 455.4 | 84.1 | 0.39 | 25.09 | 149.7
62.8083 | 152.4 | 149.6 | 107.9 | 821.3 | 804.7 | 367.5 | 455.7 | 84.1 | 0.383 | 25 | 149.3
62.8167 | 152.4 | 149.5 | 107.8 | 821.2 | 805.1 | 366.9 | 456.3 | 84.1 | 0.406 | 25.02 | 149.3
62.825 | 152.3 | 149.5 | 107.6 | 821.2 | 805.8 | 367.5 | 456.4 | 84 | 0.393 | 25.01 | 149.2
62.8333 | 152.1 | 149.5 | 107.2 | 820.7 | 805.8 | 367.5 | 455 | 84 | 0.37 | 25.03 | 149.1
62.8417 | 152.1 | 149.2 | 107.1 | 820.9 | 805.2 | 367.5 | 455.6 | 84 | 0.377 | 25 | 149
62.85 | 152.1 | 149.2 | 106.9 | 820.7 | 804.9 | 367.3 | 456.5 | 84 | 0.392 | 25.13 | 149.3
62.8583 | 152.1 | 149.3 | 106.7 | 820.8 | 805.3 | 367.6 | 456.7 | 84.1 | 0.379 | 25.06 | 149.4
62.8667 | 152.1 | 149.4 | 106.7 | 821.2 | 805.1 | 367.5 | 456.1 | 84.1 | 0.368 | 25.11 | 149.7
62.875 | 152.1 | 149.5 | 106.8 | 821 | 805.4 | 368.5 | 456.8 | 84.2 | 0.412 | 25.08 | 149.6
62.8833 | 152.3 | 149.6 | 107.2 | 821.2 | 805.7 | 365.1 | 453.1 | 84.1 | 0.396 | 25.05 | 149.8
62.8917 | 152.3 | 149.7 | 107.2 | 820.9 | 805.9 | 366.8 | 453.5 | 84.1 | 0.399 | 25.07 | 149.8
62.9 | 152.3 | 149.7 | 107.5 | 821.2 | 805.5 | 366.9 | 454.7 | 84.1 | 0.381 | 25.01 | 149.5
62.9083 | 152.3 | 149.7 | 107.7 | 820.9 | 805.3 | 367.1 | 455.9 | 84.1 | 0.374 | 25.06 | 149.5
62.9167 | 152.3 | 149.7 | 107.7 | 821.3 | 805.6 | 367.6 | 455 | 84.1 | 0.378 | 25.02 | 149.6
62.925 | 152.4 | 149.6 | 107.8 | 821 | 806.1 | 366.9 | 454.3 | 84.2 | 0.387 | 25.04 | 149.7
62.9333 | 152.4 | 149.6 | 107.8 | 821.8 | 806.2 | 365.1 | 452.8 | 84.2 | 0.372 | 25.03 | 149.7
62.9417 | 152.4 | 149.7 | 108.2 | 821.1 | 806.2 | 365.8 | 453.2 | 84.1 | 0.413 | 25.07 | 149.6
62.95 | 152.5 | 149.8 | 108.2 | 821.4 | 805.9 | 366.5 | 455.6 | 84 | 0.393 | 25.08 | 149.7
62.9583 | 152.4 | 149.7 | 107.8 | 821.6 | 806.3 | 366.2 | 456.8 | 84 | 0.375 | 25 | 149.7
62.9667 | 152.5 | 149.8 | 107.8 | 821.3 | 806.1 | 366.6 | 455.3 | 84.1 | 0.398 | 25.05 | 149.7
62.975 | 152.3 | 149.7 | 107 | 821.1 | 806.1 | 367.9 | 457.2 | 84.1 | 0.384 | 25.03 | 149.6
62.9833 | 152.3 | 149.5 | 106.7 | 821.3 | 805.9 | 368.4 | 456.5 | 84.1 | 0.392 | 25 | 149.5
62.9917 | 152.3 | 149.4 | 106.9 | 821.3 | 805.7 | 367.6 | 456 | 84.1 | 0.408 | 25.05 | 149.4
63 | 152.3 | 149.5 | 107.3 | 820.8 | 806.2 | 366.5 | 454.7 | 84.2 | 0.387 | 25.09 | 149.9
63.0083 | 152.5 | 149.7 | 107.4 | 821.1 | 805.7 | 366.8 | 454.3 | 84.2 | 0.414 | 25.03 | 150.1
63.0167 | 152.6 | 149.8 | 107.8 | 821.5 | 805.9 | 365.8 | 451.6 | 84.2 | 0.39 | 25.03 | 150.2
63.025 | 152.6 | 149.9 | 107.9 | 821.4 | 806.4 | 365.1 | 454.2 | 84.2 | 0.392 | 25.01 | 150.2
63.0333 | 152.8 | 149.9 | 108.1 | 821.7 | 806.3 | 366.8 | 454.2 | 84.2 | 0.358 | 25.05 | 149.9
63.0417 | 152.6 | 149.9 | 108.3 | 821.4 | 806.2 | 365.4 | 453.5 | 84.2 | 0.401 | 25.04 | 149.9
63.05 | 152.8 | 150 | 107.9 | 821.3 | 806.6 | 365.8 | 454.2 | 84.1 | 0.387 | 25.03 | 149.9
63.0583 | 152.7 | 149.9 | 107.7 | 821.7 | 806.2 | 367.1 | 455.3 | 84.2 | 0.41 | 25.03 | 149.9
63.0667 | 152.6 | 149.7 | 107.6 | 821.3 | 806.7 | 364.7 | 452.4 | 84.1 | 0.395 | 25.06 | 149.8
63.075 | 152.6 | 149.7 | 107.4 | 821.1 | 806.5 | 366.6 | 454.1 | 84.2 | 0.408 | 25.05 | 149.8
63.0833 | 152.4 | 149.8 | 107.3 | 821.1 | 806.5 | 365.4 | 453.4 | 84.2 | 0.409 | 25.1 | 149.7
63.0917 | 152.6 | 149.6 | 107.4 | 821.3 | 806.2 | 368.3 | 457.6 | 84.2 | 0.417 | 25.03 | 150.1
63.1 | 152.5 | 149.7 | 107.4 | 821.4 | 805.7 | 365.7 | 453.5 | 84.2 | 0.368 | 25.04 | 150
63.1083 | 152.6 | 149.8 | 107.3 | 821.6 | 806.5 | 365.8 | 454.9 | 84.2 | 0.436 | 25.11 | 150.2
63.1167 | 152.7 | 149.8 | 106.9 | 821 | 806.4 | 367.3 | 455.2 | 84.2 | 0.401 | 25.02 | 150.3
63.125 | 152.6 | 149.9 | 107.1 | 821.1 | 805.9 | 366.9 | 455.3 | 84.2 | 0.409 | 24.99 | 150.3
63.1333 | 152.7 | 149.9 | 107.1 | 821.3 | 806.6 | 365.7 | 454.5 | 84.1 | 0.381 | 25 | 150.3
63.1417 | 152.6 | 149.9 | 107.6 | 820.8 | 806.2 | 365.8 | 453.9 | 84 | 0.384 | 25.03 | 150.2
63.15 | 152.8 | 150.1 | 107.6 | 821.8 | 806.2 | 365.6 | 454.2 | 84 | 0.394 | 25.01 | 150.3
63.1583 | 152.8 | 150 | 107.7 | 821.8 | 805.9 | 366.5 | 455.3 | 84.1 | 0.388 | 25.06 | 150.3
63.1667 | 152.8 | 149.9 | 107.9 | 821.4 | 806.1 | 366.2 | 454.3 | 84.1 | 0.368 | 24.99 | 150.2
63.175 | 152.9 | 150 | 108.1 | 821.2 | 807.2 | 365.8 | 455.6 | 84.1 | 0.398 | 25.09 | 150.1
63.1833 | 152.8 | 149.9 | 108.1 | 821.2 | 806.9 | 364.6 | 454.1 | 84.1 | 0.399 | 25.02 | 150.1
63.1917 | 152.8 | 149.9 | 107.8 | 821 | 806.4 | 364.7 | 453.4 | 84.2 | 0.377 | 25.04 | 150.1
63.2 | 152.8 | 149.9 | 107.3 | 821.4 | 806.4 | 365.8 | 454.6 | 84.2 | 0.379 | 25.04 | 150.1
63.2083 | 152.5 | 149.7 | 107.3 | 821.4 | 806.1 | 366.9 | 456.5 | 84.1 | 0.401 | 25.06 | 149.9
63.2167 | 152.5 | 149.8 | 107.2 | 821.3 | 806.4 | 366.4 | 454.3 | 84.2 | 0.408 | 25.06 | 149.9
63.225 | 152.6 | 149.7 | 107.1 | 821 | 805.4 | 365.4 | 453 | 84.2 | 0.366 | 25.07 | 150.2
63.2333 | 152.7 | 149.9 | 106.9 | 821.6 | 806.1 | 366.4 | 454.9 | 84.1 | 0.377 | 25.07 | 150.3
63.2417 | 152.8 | 149.9 | 107.2 | 821.3 | 805.8 | 365.8 | 452.8 | 84.2 | 0.399 | 25.09 | 150.3
63.25 | 152.8 | 150 | 107.3 | 821.7 | 805.6 | 366.1 | 455.4 | 84.2 | 0.368 | 25.07 | 150.3
63.2583 | 152.8 | 150 | 107.5 | 821.1 | 806.1 | 365.1 | 453.4 | 84.2 | 0.432 | 25.03 | 150.4
63.2667 | 152.8 | 149.9 | 107.6 | 821.7 | 805.7 | 365.1 | 453.9 | 84.2 | 0.393 | 25.09 | 150.4
63.275 | 152.9 | 150 | 107.9 | 821.8 | 806.3 | 364.2 | 452.4 | 84.2 | 0.397 | 25.06 | 150.4
63.2833 | 152.9 | 150.1 | 108 | 821.1 | 806.7 | 365.8 | 454.1 | 84.2 | 0.397 | 25.05 | 150.5
63.2917 | 152.9 | 150.2 | 107.9 | 820.9 | 806.1 | 365.8 | 454.3 | 84.2 | 0.394 | 25.07 | 150.3
63.3 | 152.9 | 150 | 108.1 | 821.2 | 806.7 | 364.9 | 453.5 | 84.1 | 0.374 | 25.08 | 150.2
63.3083 | 152.9 | 150 | 107.9 | 821.6 | 806.7 | 365.6 | 454.3 | 84.1 | 0.39 | 25.09 | 150.3
63.3167 | 152.9 | 150 | 107.7 | 821.2 | 806.3 | 365.6 | 454.6 | 84.1 | 0.376 | 25.08 | 150.3
63.325 | 152.8 | 150 | 107.7 | 821.3 | 806.1 | 365.6 | 453.1 | 84.2 | 0.374 | 25.01 | 150.2
63.3333 | 152.8 | 150 | 107.3 | 820.8 | 806.6 | 364.9 | 453.4 | 84.1 | 0.4 | 25 | 150.2
63.3417 | 152.8 | 149.9 | 107.5 | 821.2 | 805.8 | 366.1 | 455.3 | 84.1 | 0.396 | 25.03 | 150.2
63.35 | 152.7 | 149.9 | 107.6 | 821.3 | 806.1 | 365.1 | 453.2 | 84.1 | 0.389 | 25.08 | 150.1
63.3583 | 152.8 | 150 | 107.3 | 820.3 | 806.4 | 367.1 | 456.8 | 84.1 | 0.401 | 25.08 | 150.3
63.3667 | 152.7 | 150 | 107.4 | 820.9 | 806.6 | 364.6 | 452.3 | 84.2 | 0.386 | 25 | 150.3
63.375 | 152.7 | 150 | 107.4 | 820.9 | 806.5 | 367.1 | 454.1 | 84.1 | 0.398 | 25.06 | 150.3
63.3833 | 152.8 | 149.9 | 107.4 | 821.2 | 806.7 | 365.6 | 453.9 | 84.1 | 0.385 | 25.03 | 150.3
63.3917 | 152.9 | 150 | 107.5 | 821.2 | 806.3 | 365.6 | 453.2 | 84.2 | 0.385 | 25.08 | 150.4
63.4 | 152.9 | 149.9 | 107.6 | 820.9 | 805.4 | 366.5 | 454.6 | 84.1 | 0.392 | 24.99 | 150.4
63.4083 | 152.8 | 150 | 107.6 | 820.9 | 805.1 | 364.7 | 453.5 | 84.2 | 0.405 | 25.04 | 150.4
63.4167 | 152.8 | 150 | 107.4 | 820.9 | 805.4 | 366.9 | 455.6 | 84.2 | 0.356 | 25.04 | 150.4
63.425 | 152.8 | 149.8 | 107.6 | 820.7 | 805.4 | 366.5 | 455.7 | 84.1 | 0.397 | 25.03 | 150.2
63.4333 | 152.8 | 149.9 | 107.7 | 821.8 | 805.7 | 366.9 | 455.6 | 84.2 | 0.363 | 25.04 | 150.1
63.4417 | 152.7 | 149.8 | 107.7 | 821.9 | 805.7 | 365 | 453.2 | 84.2 | 0.382 | 25.05 | 150.1
63.45 | 152.7 | 149.7 | 107.7 | 821.8 | 805.8 | 365.1 | 453.6 | 84.2 | 0.367 | 25.01 | 150.1
63.4583 | 152.7 | 149.7 | 107.6 | 821.7 | 805.9 | 365.7 | 453.6 | 84.2 | 0.389 | 25.03 | 150
63.4667 | 152.7 | 149.7 | 107.9 | 821.3 | 805.8 | 366.8 | 456.3 | 84.1 | 0.414 | 25.07 | 150.1
63.475 | 152.8 | 149.8 | 108 | 821.2 | 805.5 | 366.6 | 454.1 | 84.3 | 0.394 | 25.07 | 150.2
63.4833 | 152.9 | 149.9 | 107.8 | 821.2 | 805.8 | 366.2 | 454.6 | 84.3 | 0.409 | 25.03 | 150.2
63.4917 | 152.8 | 150 | 107.7 | 821.2 | 805.2 | 366.1 | 454.2 | 84.2 | 0.401 | 25.09 | 150.2
63.5 | 152.9 | 150 | 107.7 | 821.2 | 805.7 | 364.9 | 453.1 | 84.2 | 0.429 | 25.03 | 150.2
63.5083 | 152.8 | 149.9 | 107.8 | 820.8 | 805.6 | 366.1 | 452.1 | 84.1 | 0.394 | 25.06 | 150
63.5167 | 152.6 | 149.7 | 107.4 | 821.3 | 806.3 | 366.4 | 454.3 | 84.1 | 0.391 | 25.03 | 150
63.525 | 152.5 | 149.6 | 107.3 | 821.3 | 806.1 | 365.8 | 455.3 | 84.1 | 0.396 | 25.02 | 149.9
63.5333 | 152.6 | 149.7 | 107.4 | 821.3 | 805.9 | 365.7 | 453.1 | 84.2 | 0.415 | 25.01 | 149.8
63.5417 | 152.5 | 149.6 | 107.5 | 821.2 | 806.3 | 367.6 | 457 | 84.2 | 0.381 | 25 | 149.8
63.55 | 152.4 | 149.5 | 107.2 | 820.7 | 805.3 | 366.5 | 455.2 | 84.2 | 0.392 | 25.02 | 149.9
63.5583 | 152.5 | 149.6 | 107.2 | 821.2 | 805.3 | 366.4 | 453.6 | 84.1 | 0.366 | 25.07 | 150.1
63.5667 | 152.5 | 149.6 | 107 | 821.2 | 805.7 | 366.4 | 454.2 | 84.2 | 0.39 | 25.08 | 150.1
63.575 | 152.6 | 149.7 | 107.5 | 820.7 | 805.5 | 365.6 | 452.8 | 84.2 | 0.413 | 25.03 | 150.1
63.5833 | 152.8 | 149.9 | 107.6 | 821.3 | 805.9 | 367.1 | 455.6 | 84.2 | 0.379 | 25.08 | 150.2
63.5917 | 152.6 | 149.8 | 107.6 | 821.2 | 805.4 | 364.9 | 452.5 | 84.2 | 0.375 | 25.03 | 149.9
63.6 | 152.6 | 149.7 | 107.6 | 821 | 805.7 | 366.1 | 454.9 | 84.2 | 0.385 | 25.06 | 149.8
63.6083 | 152.5 | 149.7 | 107.7 | 821 | 805.9 | 367.1 | 455.3 | 84.2 | 0.375 | 25.01 | 149.9
63.6167 | 152.5 | 149.7 | 107.9 | 821.7 | 806.1 | 366 | 454.7 | 84.1 | 0.385 | 25.09 | 149.9
63.625 | 152.5 | 149.7 | 107.9 | 821.3 | 806.1 | 367.7 | 456.5 | 84.1 | 0.385 | 25.01 | 149.9
63.6333 | 152.5 | 149.7 | 107.8 | 821.4 | 805.6 | 366.4 | 456 | 84.2 | 0.371 | 25.05 | 149.9
63.6417 | 152.6 | 149.6 | 107.9 | 821.4 | 805.6 | 366.2 | 455.2 | 84.1 | 0.397 | 25.07 | 149.9
63.65 | 152.6 | 149.7 | 107.7 | 821 | 805.9 | 366.5 | 453.1 | 84.1 | 0.395 | 25.02 | 150
63.6583 | 152.5 | 149.8 | 107.7 | 821.4 | 805.2 | 365.8 | 453.2 | 84.1 | 0.408 | 25.01 | 150.1
63.6667 | 152.5 | 149.7 | 107.7 | 821.2 | 805.1 | 365.3 | 453 | 84.1 | 0.412 | 24.99 | 149.9
63.675 | 152.4 | 149.6 | 107.4 | 821.8 | 805.2 | 366.5 | 455.9 | 84.1 | 0.374 | 25.04 | 149.9
63.6833 | 152.4 | 149.6 | 107.3 | 820.8 | 806.3 | 366.8 | 454.9 | 84 | 0.386 | 25 | 149.8
63.6917 | 152.5 | 149.7 | 107.3 | 821.1 | 805.4 | 366.9 | 455.2 | 84 | 0.371 | 25 | 149.9
63.7 | 152.5 | 149.7 | 107.1 | 821.2 | 805.4 | 367.7 | 457.2 | 84 | 0.43 | 24.97 | 149.9
63.7083 | 152.5 | 149.7 | 107.2 | 821.3 | 805.8 | 366.4 | 455.2 | 84 | 0.376 | 24.97 | 150.1
63.7167 | 152.5 | 149.8 | 107.1 | 821.2 | 805.4 | 366.6 | 454.6 | 84 | 0.392 | 25.01 | 150.1
63.725 | 152.5 | 149.8 | 107.1 | 821 | 805.6 | 367.3 | 455.3 | 83.9 | 0.397 | 25 | 150.2
63.7333 | 152.5 | 149.9 | 107.7 | 820.8 | 805.6 | 364.9 | 452.1 | 84 | 0.387 | 25.02 | 150.2
63.7417 | 152.6 | 150 | 107.6 | 821.1 | 806.1 | 366.4 | 454.5 | 84.1 | 0.39 | 25.04 | 150.3
63.75 | 152.6 | 150.1 | 107.7 | 821.2 | 806.4 | 367.5 | 455 | 84.1 | 0.405 | 25.01 | 150.1
63.7583 | 152.7 | 149.9 | 107.9 | 821.3 | 806.1 | 366.8 | 453.8 | 84 | 0.396 | 25.02 | 150.1
63.7667 | 152.8 | 150 | 107.9 | 820.8 | 806 | 364.7 | 453.2 | 84 | 0.372 | 25 | 150.1
63.775 | 152.8 | 150 | 108.1 | 820.7 | 806 | 365.7 | 454.3 | 84 | 0.415 | 25.03 | 150.1
63.7833 | 152.6 | 149.9 | 107.9 | 821.1 | 806.4 | 366.1 | 454.1 | 84.1 | 0.39 | 25 | 150.1
63.7917 | 152.6 | 149.9 | 107.6 | 820.7 | 805.9 | 367.1 | 456.5 | 84 | 0.368 | 25.02 | 149.9
63.8 | 152.5 | 149.9 | 107.4 | 821 | 806.3 | 365.8 | 453.8 | 84 | 0.364 | 25 | 149.9
63.8083 | 152.5 | 149.9 | 107.4 | 821.1 | 806.2 | 366.8 | 455.6 | 84 | 0.419 | 25.02 | 149.8
63.8167 | 152.6 | 149.9 | 107.4 | 820.9 | 806.3 | 366.4 | 454.3 | 84 | 0.399 | 24.99 | 150.1
63.825 | 152.7 | 150.1 | 107.3 | 820.4 | 805.8 | 366 | 454.3 | 84 | 0.394 | 24.99 | 150.2
63.8333 | 152.6 | 149.9 | 107.3 | 820.7 | 806.3 | 366.4 | 454.9 | 84 | 0.413 | 25.02 | 150.2
63.8417 | 152.6 | 149.9 | 107.2 | 821.3 | 805.8 | 366.5 | 453.1 | 84.1 | 0.374 | 25.02 | 150.1
63.85 | 152.6 | 149.8 | 107 | 820.7 | 805.9 | 366.8 | 454.1 | 84.1 | 0.41 | 25.06 | 150.1
63.8583 | 152.5 | 149.7 | 107.2 | 821.1 | 806.2 | 365.3 | 453 | 84.1 | 0.407 | 24.94 | 150.1
63.8667 | 152.6 | 149.9 | 107.5 | 821.1 | 806.2 | 365.7 | 453.6 | 84 | 0.369 | 25 | 150.1
63.875 | 152.6 | 150 | 107.6 | 820.3 | 805.9 | 367.1 | 455.3 | 84.1 | 0.383 | 24.98 | 150.2
63.8833 | 152.7 | 150 | 107.5 | 821.4 | 806.1 | 365.3 | 451.9 | 84.1 | 0.387 | 24.96 | 150.2
63.8917 | 152.8 | 150.2 | 107.7 | 821 | 806.4 | 365.6 | 452.5 | 84.1 | 0.388 | 25 | 150.3
63.9 | 152.7 | 150.1 | 107.8 | 820.8 | 806.4 | 364.9 | 452.4 | 84 | 0.386 | 25.06 | 150.3
63.9083 | 152.8 | 150.2 | 107.6 | 821 | 806.3 | 364.6 | 453.2 | 84 | 0.385 | 24.97 | 150.2
63.9167 | 152.7 | 150.1 | 107.6 | 821.4 | 806.7 | 364.3 | 452.4 | 84.1 | 0.369 | 24.99 | 150.2
63.925 | 152.7 | 150.1 | 107.8 | 821.6 | 806.3 | 365.1 | 451.6 | 84.1 | 0.365 | 24.98 | 149.9
63.9333 | 152.7 | 150 | 107.8 | 821.3 | 806.5 | 365.7 | 454.6 | 84 | 0.39 | 25.01 | 150.1
63.9417 | 152.6 | 150.1 | 107.6 | 821.1 | 806.7 | 366 | 454.6 | 84.1 | 0.394 | 25.01 | 150.1
63.95 | 152.7 | 150.1 | 107.7 | 820.8 | 806.1 | 365.1 | 453.5 | 84.1 | 0.376 | 24.99 | 150.2
63.9583 | 152.6 | 149.9 | 107.7 | 821 | 805.8 | 365.1 | 453.1 | 84 | 0.394 | 25.02 | 150.1
63.9667 | 152.6 | 150 | 107.7 | 820.9 | 805.8 | 365.3 | 454.3 | 84 | 0.393 | 25 | 150.1
63.975 | 152.7 | 150 | 107.7 | 821 | 806.4 | 365.3 | 454.9 | 84 | 0.41 | 25.04 | 150.1
63.9833 | 152.6 | 150 | 107.8 | 820.8 | 805.6 | 365.1 | 453.1 | 84 | 0.385 | 25.04 | 150.1
63.9917 | 152.6 | 149.9 | 107.6 | 821 | 806.7 | 365.6 | 452.7 | 84 | 0.377 | 25.05 | 150.1
64 | 152.6 | 150 | 107.7 | 821.2 | 805.9 | 366.1 | 454.6 | 84.1 | 0.386 | 25.04 | 150.1
64.0083 | 152.6 | 150 | 107.6 | 820.9 | 806.1 | 364.7 | 452.7 | 84.1 | 0.36 | 25.04 | 150.1
64.0167 | 152.6 | 150 | 107.6 | 821.1 | 806.6 | 366.1 | 454.3 | 84.1 | 0.367 | 25.06 | 150.1
64.025 | 152.7 | 149.9 | 107.4 | 821.7 | 806 | 365.1 | 453.5 | 84.1 | 0.371 | 25.04 | 150.2
64.0333 | 152.7 | 150 | 107.7 | 821 | 806.3 | 365.4 | 452.7 | 84.1 | 0.372 | 25.04 | 150.2
64.0417 | 152.7 | 150 | 107.4 | 820.6 | 806.2 | 365.8 | 454.7 | 84 | 0.387 | 25.06 | 150.2
64.05 | 152.7 | 149.9 | 107.6 | 820.7 | 806.9 | 365.3 | 453.2 | 84.1 | 0.387 | 25 | 150.2
64.0583 | 152.7 | 149.9 | 107.6 | 820.7 | 806 | 366.2 | 454.7 | 84.1 | 0.383 | 25.04 | 150.2
64.0667 | 152.8 | 149.9 | 107.6 | 820.7 | 805.8 | 364.9 | 453.6 | 84.1 | 0.382 | 25.01 | 150.2
64.075 | 152.8 | 150 | 107.6 | 820.7 | 806.5 | 365.6 | 453.5 | 84 | 0.399 | 24.98 | 150.3
64.0833 | 152.8 | 150 | 107.2 | 821.2 | 806.3 | 366.6 | 454.6 | 84 | 0.377 | 25.05 | 150.4
64.0917 | 152.7 | 149.9 | 107.2 | 820.7 | 806.2 | 364.5 | 452.4 | 84.1 | 0.367 | 25.01 | 150.2
64.1 | 152.7 | 149.7 | 107.5 | 820.9 | 805.2 | 365.3 | 453.4 | 84.2 | 0.363 | 25.1 | 150.3
64.1083 | 152.7 | 149.7 | 107.1 | 821.2 | 805.3 | 366.1 | 453.4 | 84.1 | 0.369 | 25.05 | 150.2
64.1167 | 152.8 | 149.7 | 107.2 | 820.4 | 805.2 | 366.4 | 454.7 | 84.1 | 0.396 | 25 | 150.3
64.125 | 152.8 | 149.9 | 107.4 | 821.1 | 805.3 | 366 | 453.9 | 84.1 | 0.419 | 25.06 | 150.3
64.1333 | 152.9 | 149.9 | 107.4 | 820.9 | 805.7 | 365.1 | 453.1 | 84.1 | 0.396 | 25.07 | 150.5
64.1417 | 152.9 | 150 | 107.7 | 820.7 | 805.9 | 364.6 | 453.1 | 84.1 | 0.371 | 24.96 | 150.3
64.15 | 152.8 | 150 | 107.9 | 821.1 | 805.5 | 364.9 | 452.5 | 84.1 | 0.371 | 24.99 | 150.2
64.1583 | 152.9 | 150 | 107.9 | 820.7 | 805.7 | 365.6 | 452.8 | 84.1 | 0.386 | 24.99 | 150.2
64.1667 | 152.7 | 149.8 | 108 | 820.9 | 805.5 | 366 | 454.6 | 84.1 | 0.382 | 25.01 | 150.1
64.175 | 152.7 | 149.9 | 108.2 | 821.3 | 804.9 | 365.6 | 453.1 | 84.2 | 0.403 | 25.04 | 150.1
64.1833 | 152.7 | 149.8 | 108.1 | 820.8 | 805.2 | 365.7 | 454.2 | 84.2 | 0.386 | 25.02 | 150.1
64.1917 | 152.7 | 149.9 | 107.8 | 820.7 | 804.9 | 365.4 | 452.4 | 84.1 | 0.38 | 24.99 | 150.1
64.2 | 152.7 | 149.8 | 107.7 | 821 | 805.7 | 366.8 | 454.7 | 84.1 | 0.377 | 25.03 | 150.1
64.2083 | 152.6 | 149.9 | 107.5 | 820.7 | 805.7 | 366.8 | 455.2 | 84.1 | 0.376 | 25.02 | 150.1
64.2167 | 152.6 | 149.7 | 107.4 | 821.1 | 805.7 | 365.8 | 454.3 | 84.1 | 0.395 | 25.05 | 149.9
64.225 | 152.5 | 149.7 | 107.4 | 820.4 | 805.3 | 366 | 452.8 | 84.1 | 0.359 | 25.05 | 150
64.2333 | 152.5 | 149.7 | 107.4 | 820.4 | 805.7 | 365.7 | 453.2 | 84.1 | 0.387 | 25.02 | 150
64.2417 | 152.6 | 149.7 | 107.2 | 820.4 | 805.1 | 366.8 | 454.3 | 84.2 | 0.399 | 25 | 150.1
64.25 | 152.6 | 149.6 | 107.3 | 820.3 | 805.6 | 367.1 | 456.5 | 84.2 | 0.401 | 25.02 | 150.3
64.2583 | 152.5 | 149.8 | 107.3 | 820.3 | 805.5 | 366.5 | 454.9 | 84.2 | 0.369 | 25.06 | 150.2
64.2667 | 152.6 | 149.9 | 107.1 | 818.9 | 804.7 | 365.6 | 454.6 | 84.2 | 0.374 | 25 | 150.2
64.275 | 152.6 | 150 | 107.4 | 818.3 | 804.2 | 365.4 | 454.1 | 84.2 | 0.4 | 25.01 | 150.3
64.2833 | 152.5 | 150 | 107.5 | 819 | 803.7 | 364.7 | 452.4 | 84.2 | 0.38 | 25.06 | 150.3
64.2917 | 152.6 | 150 | 107.8 | 818.7 | 804.3 | 366.6 | 455.3 | 84.1 | 0.382 | 24.98 | 150.1
64.3 | 152.5 | 150.1 | 108.1 | 818.9 | 804.2 | 367.3 | 455.6 | 84.1 | 0.384 | 24.98 | 150
64.3083 | 152.6 | 150.1 | 108.1 | 818.8 | 804.6 | 365.3 | 451.9 | 84 | 0.38 | 25 | 150.1
64.3167 | 152.7 | 150.2 | 108.5 | 818.9 | 804.6 | 366.4 | 453.4 | 84 | 0.411 | 25.05 | 150.1
64.325 | 152.7 | 150.2 | 108.4 | 819.3 | 805.2 | 365 | 453.6 | 84 | 0.392 | 25.03 | 150.1
64.3333 | 152.7 | 150.3 | 107.9 | 818.8 | 804.9 | 365 | 452.8 | 84.1 | 0.407 | 25.03 | 150.1
64.3417 | 152.6 | 150.2 | 107.6 | 818.7 | 804 | 366.9 | 455.6 | 84.1 | 0.394 | 25.03 | 150.1
64.35 | 152.5 | 150.1 | 107.5 | 818.2 | 804.2 | 367.1 | 455.7 | 84.1 | 0.403 | 25 | 149.9
64.3583 | 152.5 | 150 | 107.4 | 818.4 | 803.4 | 366.6 | 456 | 84.1 | 0.378 | 25 | 149.8
64.3667 | 152.4 | 150 | 107.2 | 817.4 | 803.5 | 367.5 | 455.9 | 84 | 0.372 | 24.96 | 150.1
64.375 | 152.5 | 150.1 | 107.5 | 818.4 | 804.3 | 365 | 453 | 84 | 0.381 | 24.99 | 150.3
64.3833 | 152.6 | 150.1 | 107.7 | 818.3 | 803.8 | 365.1 | 450.9 | 84 | 0.416 | 25.01 | 150.3
64.3917 | 152.8 | 150.3 | 107.6 | 818.1 | 803.6 | 364.5 | 451.9 | 84 | 0.388 | 25.05 | 150.4
64.4 | 152.8 | 150.4 | 108.1 | 817.4 | 803.7 | 365.1 | 452.7 | 84.1 | 0.37 | 25.09 | 150.6
64.4083 | 152.9 | 150.5 | 108.2 | 818.1 | 803.7 | 364.3 | 453.5 | 84.2 | 0.396 | 25.08 | 150.7
64.4167 | 152.9 | 150.5 | 108.3 | 817.9 | 803.5 | 363 | 450.2 | 84.2 | 0.394 | 25.11 | 150.6
64.425 | 152.9 | 150.5 | 108.4 | 817.9 | 803.9 | 363.9 | 451.4 | 84.3 | 0.387 | 25.08 | 150.4
64.4333 | 152.9 | 150.4 | 108.6 | 819.2 | 804.8 | 364.7 | 453.6 | 84.3 | 0.402 | 25.17 | 150.4
64.4417 | 153 | 150.6 | 108.3 | 818.9 | 804.9 | 364.3 | 452 | 84.4 | 0.377 | 25.11 | 150.5
64.45 | 152.9 | 150.6 | 108.2 | 819.2 | 805.3 | 363.9 | 452.3 | 84.4 | 0.363 | 25.1 | 150.4
64.4583 | 152.9 | 150.4 | 107.9 | 818.7 | 805.1 | 364.1 | 451.6 | 84.4 | 0.355 | 25.07 | 150.4
64.4667 | 152.8 | 150.4 | 107.7 | 819.1 | 804.5 | 364.3 | 451.3 | 84.3 | 0.345 | 25.09 | 150.3
64.475 | 152.7 | 150.4 | 107.5 | 819.5 | 805.1 | 364.1 | 452 | 84.3 | 0.37 | 25.11 | 150.3
64.4833 | 152.8 | 150.3 | 107.6 | 819.8 | 805.4 | 364.5 | 452.3 | 84.3 | 0.388 | 25.17 | 150.3
64.4917 | 152.8 | 150.4 | 107.7 | 819.2 | 804.9 | 365.8 | 454.2 | 84.4 | 0.405 | 25.15 | 150.6
64.5 | 152.9 | 150.5 | 107.3 | 818.3 | 804.5 | 364.7 | 452.3 | 84.4 | 0.378 | 25.17 | 150.7
64.5083 | 153 | 150.5 | 107.4 | 819.4 | 805.2 | 361.6 | 449.4 | 84.3 | 0.384 | 25.09 | 150.8
64.5167 | 152.9 | 150.3 | 107.7 | 819.7 | 805.4 | 364.2 | 452.4 | 84.3 | 0.398 | 25.12 | 150.7
64.525 | 153 | 150.5 | 107.5 | 819.3 | 804.7 | 363.4 | 450.6 | 84.3 | 0.371 | 25.15 | 150.9
64.5333 | 153 | 150.4 | 107.8 | 819.1 | 804.8 | 364.6 | 451.9 | 84.4 | 0.379 | 25.15 | 150.8
64.5417 | 153.2 | 150.5 | 108.1 | 818.7 | 804.1 | 363.9 | 450.1 | 84.4 | 0.403 | 25.17 | 150.9
64.55 | 153.3 | 150.6 | 108.4 | 819.6 | 804.6 | 363.1 | 451.6 | 84.4 | 0.375 | 25.14 | 151
64.5583 | 153.2 | 150.5 | 108.3 | 818.9 | 804.9 | 363.7 | 451 | 84.3 | 0.379 | 25.13 | 150.7
64.5667 | 153.2 | 150.4 | 108.4 | 819.2 | 804.5 | 363.4 | 451.2 | 84.3 | 0.394 | 25.13 | 150.7
64.575 | 153.1 | 150.5 | 108.3 | 818.1 | 803.9 | 364.1 | 454.1 | 84.3 | 0.399 | 25.14 | 150.7
64.5833 | 153 | 150.5 | 107.8 | 818.9 | 804.3 | 364.5 | 452.7 | 84.3 | 0.37 | 25.1 | 150.6
64.5917 | 153 | 150.4 | 107.7 | 819 | 804.4 | 363.5 | 451.7 | 84.3 | 0.412 | 25.16 | 150.6
64.6 | 152.9 | 150.3 | 107.6 | 818.3 | 804.5 | 365.6 | 453.6 | 84.3 | 0.385 | 25.14 | 150.6
64.6083 | 153 | 150.4 | 107.5 | 818.8 | 804.2 | 363.9 | 451.9 | 84.4 | 0.398 | 25.18 | 150.9
64.6167 | 153 | 150.5 | 107.4 | 818.7 | 804.1 | 364.9 | 453.5 | 84.4 | 0.376 | 25.11 | 150.9
64.625 | 153.1 | 150.5 | 107.6 | 816.6 | 803.4 | 365 | 452.7 | 84.4 | 0.393 | 25.14 | 150.9
64.6333 | 153 | 150.5 | 107.6 | 818.3 | 804.3 | 363.8 | 452.1 | 84.4 | 0.356 | 25.11 | 150.9
64.6417 | 153.1 | 150.5 | 107.8 | 818.6 | 804.6 | 363.2 | 450.7 | 84.4 | 0.392 | 25.12 | 150.9
64.65 | 153.1 | 150.5 | 108.1 | 818 | 804.3 | 364.3 | 451.6 | 84.4 | 0.38 | 25.17 | 151
64.6583 | 153.1 | 150.6 | 108.2 | 818.2 | 804.2 | 363.7 | 451.2 | 84.4 | 0.376 | 25.15 | 151
64.6667 | 153.1 | 150.8 | 108.2 | 817.2 | 803.3 | 364.6 | 452.4 | 84.4 | 0.416 | 25.18 | 151.1
64.675 | 153.2 | 150.5 | 108 | 817 | 803.2 | 364.6 | 453.1 | 84.5 | 0.372 | 25.22 | 150.9
64.6833 | 153.2 | 150.6 | 108.1 | 816.8 | 803.6 | 364.7 | 451.6 | 84.5 | 0.398 | 25.12 | 150.9
64.6917 | 153.1 | 150.5 | 108.1 | 816.6 | 803.4 | 364.3 | 453.6 | 84.4 | 0.385 | 25.18 | 150.8
64.7 | 153.1 | 150.6 | 108.1 | 817.4 | 803.3 | 363.8 | 452 | 84.4 | 0.378 | 25.12 | 150.7
64.7083 | 153 | 150.5 | 108.1 | 816.7 | 803.3 | 363.8 | 453.4 | 84.4 | 0.417 | 25.16 | 150.7
64.7167 | 153 | 150.5 | 108.1 | 816.7 | 803.2 | 364.3 | 452 | 84.4 | 0.393 | 25.15 | 150.7
64.725 | 153.1 | 150.6 | 108.3 | 817.3 | 803.2 | 363.7 | 450.6 | 84.4 | 0.378 | 25.14 | 150.7
64.7333 | 153.1 | 150.6 | 108.2 | 816.9 | 803 | 364.9 | 452 | 84.3 | 0.366 | 25.12 | 150.9
64.7417 | 153 | 150.6 | 107.9 | 816.9 | 802.9 | 363.4 | 449.6 | 84.3 | 0.424 | 25.09 | 150.8
64.75 | 153.1 | 150.6 | 108.1 | 816.9 | 802.9 | 363.7 | 451.9 | 84.3 | 0.378 | 25.11 | 150.8
64.7583 | 153.1 | 150.5 | 107.9 | 817.2 | 803.7 | 365.1 | 452.8 | 84.2 | 0.393 | 25.16 | 150.8
64.7667 | 153.1 | 150.6 | 107.9 | 817 | 802.7 | 363.8 | 452 | 84.2 | 0.367 | 25.16 | 150.8
64.775 | 153.1 | 150.6 | 107.8 | 817.1 | 802.8 | 365 | 454.1 | 84.2 | 0.354 | 25.13 | 150.8
64.7833 | 153.1 | 150.5 | 107.9 | 817.5 | 803.4 | 363.7 | 452.3 | 84.2 | 0.386 | 25.1 | 150.8
64.7917 | 153.2 | 150.6 | 107.9 | 817.1 | 802.9 | 363.7 | 451.2 | 84.2 | 0.4 | 25.15 | 150.8
64.8 | 153.1 | 150.5 | 107.7 | 817.2 | 803.3 | 363.9 | 450.3 | 84.2 | 0.394 | 25.16 | 150.8
64.8083 | 153.1 | 150.5 | 107.7 | 816.9 | 803.1 | 363.7 | 452.3 | 84.2 | 0.38 | 25.14 | 150.8
64.8167 | 153.1 | 150.5 | 107.9 | 817.4 | 803 | 364.3 | 452.8 | 84.2 | 0.389 | 25.09 | 150.8
64.825 | 153.1 | 150.5 | 107.6 | 816.8 | 803.4 | 364.9 | 453 | 84.2 | 0.367 | 25.08 | 150.8
64.8333 | 153.1 | 150.6 | 107.7 | 817.3 | 803.3 | 363.8 | 451.6 | 84.2 | 0.396 | 25.13 | 150.9
64.8417 | 153.1 | 150.6 | 107.7 | 817.7 | 803.3 | 365.1 | 452.7 | 84.3 | 0.381 | 25.08 | 150.8
64.85 | 153 | 150.5 | 107.9 | 817.3 | 803.2 | 366.1 | 454.3 | 84.2 | 0.41 | 25.08 | 150.8
64.8583 | 153.1 | 150.6 | 107.9 | 816.9 | 803.1 | 363.1 | 451.4 | 84.2 | 0.39 | 25.09 | 150.8
64.8667 | 153.1 | 150.6 | 108.2 | 816.9 | 803.4 | 364.9 | 452.7 | 84.2 | 0.396 | 25.11 | 150.9
64.875 | 153.1 | 150.6 | 108.4 | 817.5 | 803.4 | 362.7 | 450.6 | 84.2 | 0.404 | 25.1 | 150.9
64.8833 | 153.3 | 150.7 | 108.5 | 817.7 | 803.6 | 363.9 | 451.3 | 84.3 | 0.408 | 25.12 | 151
64.8917 | 153.3 | 150.7 | 108.6 | 817.9 | 803.4 | 362.4 | 450.1 | 84.2 | 0.383 | 25.09 | 151
64.9 | 153.3 | 150.6 | 108.8 | 817.8 | 803.1 | 363.7 | 451.6 | 84.2 | 0.379 | 25.03 | 150.9
64.9083 | 153.3 | 150.5 | 108.4 | 817.4 | 803.7 | 363.9 | 453.2 | 84.2 | 0.372 | 25.14 | 150.7
64.9167 | 153.1 | 150.4 | 108.2 | 818.3 | 803.7 | 363.7 | 451.7 | 84.3 | 0.388 | 25.2 | 150.6
64.925 | 153.1 | 150.5 | 108 | 817.4 | 803.4 | 364.6 | 454.2 | 84.3 | 0.365 | 25.18 | 150.6
64.9333 | 153 | 150.4 | 107.7 | 817.9 | 803.2 | 364.6 | 452 | 84.2 | 0.366 | 25.13 | 150.4
64.9417 | 152.9 | 150.1 | 107.7 | 817.6 | 803.2 | 364.7 | 452.1 | 84.2 | 0.369 | 25.07 | 150.6
64.95 | 153 | 150.4 | 107.5 | 817.3 | 803.3 | 363.9 | 453.4 | 84.2 | 0.401 | 25.14 | 150.8
64.9583 | 153.1 | 150.5 | 107.3 | 817.3 | 802.8 | 363.7 | 451.7 | 84.2 | 0.388 | 25.16 | 150.8
64.9667 | 153.1 | 150.4 | 107.2 | 817.4 | 803.1 | 363.9 | 452 | 84.3 | 0.385 | 25.11 | 150.8
64.975 | 153 | 150.2 | 107.1 | 817.6 | 803.3 | 364.5 | 451.3 | 84.2 | 0.399 | 25.08 | 150.7
64.9833 | 153.1 | 150.4 | 107.7 | 817.2 | 803.2 | 364.3 | 451.9 | 84.3 | 0.382 | 25.04 | 150.8
64.9917 | 153.2 | 150.4 | 108.1 | 817.8 | 803.5 | 364.2 | 452.8 | 84.3 | 0.379 | 25.13 | 150.9
65 | 153.3 | 150.5 | 108.4 | 817.5 | 803.3 | 363.2 | 452.1 | 84.3 | 0.342 | 25.12 | 150.9
65.0083 | 153.2 | 150.5 | 108.7 | 817.3 | 803.2 | 363.4 | 451.2 | 84.3 | 0.376 | 25.06 | 150.7
65.0167 | 153.3 | 150.7 | 108.2 | 817.6 | 803.5 | 363.9 | 451.4 | 84.3 | 0.383 | 25.11 | 150.6
65.025 | 153.2 | 150.5 | 107.9 | 817.8 | 803.2 | 363.9 | 451.3 | 84.3 | 0.383 | 25.1 | 150.7
65.0333 | 153.1 | 150.4 | 107.6 | 818.3 | 803.9 | 363.4 | 451.6 | 84.2 | 0.358 | 25.14 | 150.6
65.0417 | 153 | 150.3 | 107.5 | 817.9 | 803.2 | 364.9 | 452 | 84.2 | 0.39 | 25.1 | 150.6
65.05 | 152.9 | 150.2 | 107.3 | 817.3 | 803.4 | 365.4 | 452.8 | 84.2 | 0.374 | 25.08 | 150.4
65.0583 | 152.8 | 150.2 | 107.3 | 817.3 | 803 | 365.1 | 453.2 | 84.2 | 0.389 | 25.05 | 150.4
65.0667 | 152.9 | 150.1 | 107.3 | 817.3 | 803.1 | 365.1 | 452.8 | 84.2 | 0.36 | 25.12 | 150.7
65.075 | 153 | 150.3 | 107.7 | 816.7 | 802.8 | 364.1 | 450.6 | 84.2 | 0.379 | 25.09 | 150.8
65.0833 | 153 | 150.5 | 107.8 | 816.8 | 803.6 | 364.2 | 450.9 | 84.2 | 0.357 | 25.07 | 150.8
65.0917 | 153.3 | 150.5 | 108.2 | 817.1 | 803.2 | 362.7 | 449.6 | 84.2 | 0.393 | 25.11 | 150.9
65.1 | 153.1 | 150.7 | 108.4 | 817.1 | 803.1 | 363.5 | 451.6 | 84.2 | 0.403 | 25.06 | 150.8
65.1083 | 153.1 | 150.6 | 108.5 | 817.1 | 803.5 | 363.1 | 449.2 | 84.2 | 0.37 | 25.11 | 150.5
65.1167 | 153 | 150.5 | 108.5 | 817.7 | 803.4 | 365.6 | 452.3 | 84.2 | 0.4 | 25.09 | 150.5
65.125 | 153 | 150.4 | 108.3 | 817.8 | 803.1 | 365 | 453.6 | 84.2 | 0.365 | 25.05 | 150.5
65.1333 | 153 | 150.4 | 108 | 817.7 | 803.3 | 364.2 | 453 | 84.2 | 0.353 | 25.02 | 150.5
65.1417 | 153 | 150.2 | 107.7 | 817.6 | 802.8 | 364.1 | 452.4 | 84.2 | 0.385 | 25.08 | 150.4
65.15 | 153 | 150.1 | 107.9 | 817.7 | 803 | 365.1 | 453.6 | 84.2 | 0.371 | 25.06 | 150.6
65.1583 | 153 | 150.2 | 107.7 | 818.7 | 803.2 | 364.6 | 451.2 | 84.2 | 0.383 | 25.14 | 150.6
65.1667 | 153.1 | 150.1 | 107.6 | 818 | 803.2 | 363.8 | 449.8 | 84.1 | 0.376 | 25.03 | 150.7
65.175 | 153 | 150.1 | 107.4 | 818.1 | 803.5 | 363.9 | 450.7 | 84.1 | 0.389 | 25.07 | 150.7
65.1833 | 153.1 | 150.2 | 107.3 | 817.6 | 803.4 | 363.4 | 449.1 | 84.2 | 0.372 | 25.05 | 150.7
65.1917 | 153.1 | 150.2 | 107.6 | 817.9 | 803.3 | 363.1 | 449.5 | 84.2 | 0.38 | 25.08 | 150.8
65.2 | 153.2 | 150.4 | 107.8 | 817.8 | 803.1 | 362.6 | 449.8 | 84.2 | 0.419 | 25.1 | 150.8
65.2083 | 153.2 | 150.5 | 108.1 | 817.4 | 803.3 | 363.8 | 451.7 | 84.2 | 0.369 | 25.04 | 150.7
65.2167 | 153.2 | 150.4 | 107.8 | 817.7 | 803 | 363.8 | 451.4 | 84.2 | 0.373 | 25.05 | 150.7
65.225 | 153.1 | 150.4 | 108 | 817.6 | 803.4 | 363.2 | 451.3 | 84.2 | 0.354 | 25.09 | 150.6
65.2333 | 153 | 150.3 | 108.2 | 817.4 | 803.4 | 362.8 | 451.2 | 84.3 | 0.369 | 25.12 | 150.5
65.2417 | 153.1 | 150.4 | 108.3 | 817.1 | 803.1 | 362.6 | 449.1 | 84.3 | 0.385 | 25.1 | 150.5
65.25 | 153 | 150.3 | 108.1 | 817.3 | 803.1 | 363.1 | 450.3 | 84.2 | 0.392 | 25.13 | 150.5
65.2583 | 153.1 | 150.4 | 108.2 | 817.4 | 803.7 | 363.5 | 450.9 | 84.2 | 0.392 | 25.11 | 150.6
65.2667 | 153.1 | 150.4 | 108.2 | 817.5 | 803.2 | 363 | 449.9 | 84.2 | 0.393 | 25.1 | 150.6
65.275 | 153.1 | 150.3 | 108.4 | 817.4 | 803.5 | 362.4 | 450.9 | 84.3 | 0.373 | 25.13 | 150.7
65.2833 | 153.1 | 150.2 | 108.2 | 817.7 | 803.4 | 365.1 | 453.6 | 84.4 | 0.374 | 25.14 | 150.6
65.2917 | 153.1 | 150.3 | 108.1 | 818 | 803.4 | 364.3 | 452.7 | 84.5 | 0.403 | 25.15 | 150.6
65.3 | 153 | 150.3 | 107.9 | 817.8 | 803.7 | 364.2 | 451.9 | 84.4 | 0.374 | 25.14 | 150.6
65.3083 | 153 | 150.3 | 107.7 | 817.9 | 803.1 | 363.5 | 452.1 | 84.3 | 0.382 | 25.14 | 150.5
65.3167 | 153 | 150.2 | 107.8 | 818.3 | 803.8 | 364.2 | 453.5 | 84.3 | 0.434 | 25.08 | 150.5
65.325 | 153.1 | 150.2 | 107.8 | 818.9 | 803.4 | 363.9 | 450.6 | 84.3 | 0.403 | 25.08 | 150.5
65.3333 | 153.1 | 150.2 | 107.7 | 818.1 | 803.8 | 365.1 | 453.5 | 84.3 | 0.392 | 25.16 | 150.6
65.3417 | 153 | 150.2 | 107.7 | 817.7 | 803.5 | 364.5 | 452 | 84.4 | 0.384 | 25.16 | 150.6
65.35 | 153 | 150.1 | 107.6 | 817.2 | 803.3 | 365.8 | 454.3 | 84.4 | 0.403 | 25.1 | 150.4
65.3583 | 152.9 | 150.2 | 107.7 | 817.9 | 803.4 | 364.1 | 451.2 | 84.4 | 0.346 | 25.1 | 150.5
65.3667 | 153 | 150.3 | 107.5 | 817.1 | 803.2 | 363.9 | 449.5 | 84.3 | 0.351 | 25.1 | 150.6
65.375 | 153 | 150.2 | 107.7 | 817.3 | 803.6 | 364.3 | 451 | 84.2 | 0.367 | 25.06 | 150.4
65.3833 | 153 | 150.2 | 107.7 | 817.3 | 803 | 364.3 | 451.2 | 84.3 | 0.387 | 25.05 | 150.6
65.3917 | 153 | 150.1 | 107.7 | 817.6 | 803.3 | 364.6 | 452.3 | 84.2 | 0.383 | 25.05 | 150.7
65.4 | 153.1 | 150.2 | 107.6 | 817.6 | 803.5 | 363.4 | 451.2 | 84.2 | 0.381 | 25.1 | 150.7
65.4083 | 153 | 150.2 | 107.7 | 817.7 | 802.9 | 363.4 | 450.9 | 84.1 | 0.369 | 25.07 | 150.6
65.4167 | 153.1 | 150.2 | 107.9 | 817.8 | 803.6 | 364.1 | 452 | 84.1 | 0.365 | 25.05 | 150.7
65.425 | 153.1 | 150.4 | 108.1 | 818 | 802.9 | 364.5 | 452 | 84.1 | 0.354 | 25.05 | 150.7
65.4333 | 153.2 | 150.3 | 107.9 | 817.9 | 802.9 | 363.4 | 451.2 | 84.1 | 0.39 | 25.04 | 150.8
65.4417 | 153.1 | 150.4 | 107.9 | 817.9 | 803.3 | 363.1 | 450.1 | 84.1 | 0.398 | 25.08 | 150.7
65.45 | 153.1 | 150.2 | 108.1 | 818.1 | 803.6 | 363.8 | 452.1 | 84.2 | 0.392 | 25.05 | 150.6
65.4583 | 153.1 | 150.3 | 108.1 | 818.1 | 803.8 | 364.9 | 454.2 | 84.2 | 0.412 | 25.05 | 150.6
65.4667 | 153 | 150.4 | 108.1 | 817.9 | 803.7 | 363.9 | 452 | 84.1 | 0.392 | 25.05 | 150.3
65.475 | 152.9 | 150.2 | 107.9 | 817.6 | 803.1 | 364.3 | 452.4 | 84.1 | 0.365 | 25.06 | 150.1
65.4833 | 152.8 | 150.1 | 108.1 | 817.9 | 803.1 | 365.7 | 453 | 84.2 | 0.373 | 25.08 | 150.3
65.4917 | 152.9 | 150.1 | 107.9 | 818.1 | 803.4 | 364.6 | 451.4 | 84.2 | 0.394 | 25.07 | 150.7
65.5 | 153 | 150.4 | 107.7 | 817.3 | 803.5 | 363.7 | 452.4 | 84.2 | 0.414 | 25.11 | 150.7
65.5083 | 153.1 | 150.4 | 107.7 | 818.3 | 803.3 | 363.1 | 450.3 | 84.2 | 0.389 | 25.1 | 150.8
65.5167 | 153.2 | 150.5 | 107.8 | 818.1 | 802.9 | 363 | 452.8 | 84.3 | 0.388 | 25.12 | 150.7
65.525 | 153 | 150.2 | 107.7 | 817.8 | 803.5 | 363.9 | 450.9 | 84.3 | 0.39 | 25.06 | 150.5
65.5333 | 152.9 | 150.2 | 107.7 | 818.3 | 803.4 | 364.3 | 451.6 | 84.3 | 0.373 | 25.09 | 150.4
65.5417 | 152.9 | 150.3 | 107.7 | 818 | 803 | 364.6 | 451 | 84.3 | 0.408 | 25.03 | 150.5
65.55 | 152.9 | 150.2 | 107.7 | 817.7 | 802.8 | 366.1 | 454.6 | 84.3 | 0.367 | 25.11 | 150.3
65.5583 | 152.9 | 150.1 | 107.8 | 818 | 802.9 | 364.9 | 451.2 | 84.2 | 0.353 | 25.09 | 150.3
65.5667 | 152.8 | 150.1 | 108.1 | 818.1 | 803.2 | 365.8 | 452.1 | 84.2 | 0.367 | 25.15 | 150.4
65.575 | 152.9 | 150.1 | 107.8 | 819.1 | 803.5 | 366.4 | 455 | 84.2 | 0.371 | 25.17 | 150.6
65.5833 | 153.1 | 150.1 | 108.4 | 818.7 | 803.6 | 364.9 | 451.6 | 84.2 | 0.38 | 25.07 | 150.8
65.5917 | 153.3 | 150.4 | 108.1 | 819.3 | 803.4 | 364.1 | 453.2 | 84.2 | 0.379 | 25.08 | 151
65.6 | 153.1 | 150.4 | 108.2 | 818.7 | 803.1 | 364.5 | 452.3 | 84.2 | 0.363 | 25.13 | 150.6
65.6083 | 153.1 | 150.2 | 108.2 | 818.7 | 803.6 | 364.6 | 452.1 | 84.2 | 0.351 | 25.15 | 150.4
65.6167 | 153 | 150.1 | 108.2 | 818 | 803.1 | 364.6 | 451.6 | 84.2 | 0.376 | 25.1 | 150.3
65.625 | 152.9 | 150.1 | 107.9 | 818.2 | 803.2 | 364.5 | 450.6 | 84.2 | 0.357 | 25.11 | 150.3
65.6333 | 152.9 | 150.1 | 107.9 | 818.1 | 803.3 | 365.1 | 454.3 | 84.2 | 0.372 | 25.08 | 150.2
65.6417 | 152.9 | 150.2 | 107.7 | 818.6 | 803.1 | 364.6 | 452.4 | 84.2 | 0.394 | 25.11 | 150.5
65.65 | 153 | 150.2 | 107.6 | 818.6 | 803.4 | 364.6 | 453 | 84.3 | 0.402 | 25.11 | 150.7
65.6583 | 153.1 | 150.2 | 107.4 | 818.7 | 803.5 | 363.7 | 451.6 | 84.3 | 0.399 | 25.11 | 150.7
65.6667 | 153 | 150.2 | 107.3 | 818.4 | 803.7 | 363.9 | 450.3 | 84.2 | 0.39 | 25.09 | 150.6
65.675 | 153 | 150.1 | 107.3 | 818.2 | 802.9 | 364.9 | 454.1 | 84.2 | 0.397 | 25.13 | 150.6
65.6833 | 153 | 150.1 | 107.6 | 818.4 | 803.6 | 366.6 | 455.9 | 84.2 | 0.39 | 25.15 | 150.6
65.6917 | 153 | 150.1 | 107.6 | 818.3 | 802.8 | 364.5 | 450.2 | 84.3 | 0.391 | 25.12 | 150.6
65.7 | 153 | 150 | 107.8 | 818.6 | 803.9 | 363.9 | 451.2 | 84.3 | 0.376 | 25.15 | 150.4
65.7083 | 153 | 150 | 108 | 819.2 | 804.2 | 364.3 | 452.5 | 84.3 | 0.372 | 25.1 | 150.4
65.7167 | 153 | 150 | 108 | 818.9 | 803.6 | 363 | 450.6 | 84.2 | 0.381 | 25.09 | 150.4
65.725 | 153 | 150.1 | 108.1 | 819.2 | 804.4 | 362.2 | 449.4 | 84.3 | 0.365 | 25.18 | 150.4
65.7333 | 153.1 | 150.2 | 108.3 | 818.4 | 804.3 | 364.1 | 452.4 | 84.3 | 0.365 | 25.09 | 150.5
65.7417 | 153.1 | 150.3 | 108.4 | 818.6 | 804.2 | 364.3 | 452.8 | 84.3 | 0.41 | 25.12 | 150.6
65.75 | 153.1 | 150.4 | 108.6 | 819.2 | 804.7 | 363.2 | 449.4 | 84.3 | 0.38 | 25.12 | 150.6
65.7583 | 153.1 | 150.4 | 108.2 | 819.1 | 803.7 | 363.7 | 451.3 | 84.3 | 0.381 | 25.06 | 150.5
65.7667 | 153 | 150.4 | 108.1 | 817.8 | 803.6 | 363.5 | 450.3 | 84.2 | 0.383 | 25.07 | 150.4
65.775 | 153 | 150.2 | 108 | 817.8 | 803.1 | 364.9 | 452.8 | 84.3 | 0.36 | 25.1 | 150.3
65.7833 | 152.9 | 150.1 | 107.7 | 818.4 | 803.8 | 365.3 | 453.1 | 84.2 | 0.405 | 25.17 | 150.3
65.7917 | 152.9 | 150.1 | 107.6 | 818.3 | 803.2 | 363.7 | 451.6 | 84.2 | 0.388 | 25.08 | 150.3
65.8 | 152.8 | 150 | 107.6 | 817.9 | 803.2 | 365.3 | 453.9 | 84.2 | 0.382 | 25.13 | 150.2
65.8083 | 152.9 | 150 | 107.6 | 818.7 | 803.2 | 365.4 | 454.1 | 84.3 | 0.379 | 25.13 | 150.5
65.8167 | 153 | 150.2 | 107.6 | 818.1 | 802.9 | 364.6 | 451.9 | 84.3 | 0.39 | 25.09 | 150.7
65.825 | 153.1 | 150.3 | 107.5 | 817.7 | 803.1 | 363.9 | 452.5 | 84.3 | 0.374 | 25.13 | 150.8
65.8333 | 153 | 150.2 | 107.6 | 818.7 | 803.6 | 364.6 | 452.4 | 84.3 | 0.358 | 25.07 | 150.6
65.8417 | 153 | 150.2 | 107.7 | 818.9 | 803.1 | 364.2 | 452.1 | 84.4 | 0.386 | 25.11 | 150.5
65.85 | 153 | 150.1 | 107.9 | 818.4 | 803.2 | 364.7 | 453.4 | 84.4 | 0.379 | 25.11 | 150.4
65.8583 | 153 | 150.1 | 107.7 | 818.9 | 803.2 | 364.1 | 451.2 | 84.3 | 0.37 | 25.08 | 150.5
65.8667 | 153 | 150.1 | 107.7 | 818.3 | 802.8 | 363.9 | 450.9 | 84.3 | 0.414 | 25.17 | 150.4
65.875 | 153 | 150.2 | 107.7 | 817.4 | 802.8 | 364.5 | 451.6 | 84.3 | 0.357 | 25.12 | 150.4
65.8833 | 153 | 150.1 | 107.9 | 818.3 | 803.3 | 363.4 | 450.3 | 84.3 | 0.373 | 25.11 | 150.4
65.8917 | 153 | 150.1 | 107.8 | 817.9 | 803 | 363.5 | 451.3 | 84.3 | 0.374 | 25.11 | 150.4
65.9 | 153 | 150.1 | 107.8 | 818 | 803.6 | 363.4 | 450.1 | 84.2 | 0.42 | 25.14 | 150.4
65.9083 | 153 | 150.1 | 107.8 | 818.3 | 803.1 | 364.3 | 453.5 | 84.2 | 0.374 | 25.11 | 150.3
65.9167 | 153.1 | 150.2 | 108 | 818.1 | 803.6 | 363.1 | 449.1 | 84.3 | 0.349 | 25.13 | 150.6
65.925 | 153.3 | 150.2 | 107.9 | 818.5 | 802.9 | 363.8 | 452.3 | 84.4 | 0.394 | 25.13 | 150.7
65.9333 | 153.3 | 150.1 | 107.8 | 818.4 | 803.6 | 363.7 | 452 | 84.4 | 0.361 | 25.18 | 150.7
65.9417 | 153.2 | 150.3 | 107.8 | 818.7 | 802.9 | 363.9 | 450.6 | 84.4 | 0.369 | 25.11 | 150.6
65.95 | 153.1 | 150.3 | 107.8 | 817.6 | 803.3 | 364.6 | 453.2 | 84.4 | 0.369 | 25.09 | 150.4
65.9583 | 153 | 150.2 | 107.8 | 817.4 | 802.9 | 363.9 | 451 | 84.4 | 0.386 | 25.08 | 150.3
65.9667 | 152.9 | 150.1 | 107.7 | 818.3 | 803 | 366.4 | 454.1 | 84.3 | 0.36 | 25.12 | 150.2
65.975 | 152.9 | 150.2 | 107.8 | 817.7 | 802.6 | 366.4 | 452.7 | 84.2 | 0.398 | 25.17 | 150.3
65.9833 | 152.8 | 150.2 | 107.7 | 817.9 | 802.9 | 364.6 | 452.3 | 84.2 | 0.375 | 25.12 | 150.4
65.9917 | 152.9 | 150.2 | 107.6 | 818.1 | 803.2 | 364.9 | 452.8 | 84.3 | 0.363 | 25.09 | 150.4
66 | 152.9 | 150.4 | 107.6 | 817.7 | 803.1 | 364.2 | 452.4 | 84.3 | 0.409 | 25.1 | 150.6
66.0083 | 153 | 150.4 | 107.6 | 817.4 | 802.6 | 364.1 | 452.7 | 84.3 | 0.389 | 25.11 | 150.7
66.0167 | 153 | 150.5 | 108 | 817.3 | 802.9 | 363.7 | 450.3 | 84.3 | 0.416 | 25.1 | 150.8
66.025 | 153 | 150.5 | 108.3 | 817.1 | 803.1 | 364.9 | 454.1 | 84.3 | 0.38 | 25.09 | 150.6
66.0333 | 153.1 | 150.4 | 108.3 | 818.2 | 803.2 | 365 | 453.1 | 84.4 | 0.377 | 25.12 | 150.4
66.0417 | 153 | 150.4 | 108 | 818.4 | 803.2 | 366.2 | 454.1 | 84.3 | 0.368 | 25.16 | 150.3
66.05 | 152.9 | 150.2 | 108.2 | 818.6 | 803.7 | 364.9 | 452.5 | 84.3 | 0.394 | 25.16 | 150.3
66.0583 | 152.8 | 150.2 | 108.3 | 817.7 | 803.4 | 364.5 | 452.5 | 84.4 | 0.373 | 25.08 | 150.3
66.0667 | 152.9 | 150.3 | 108.4 | 818.3 | 803.6 | 364.7 | 453 | 84.4 | 0.376 | 25.15 | 150.3
66.075 | 152.9 | 150.4 | 108.1 | 817.8 | 803 | 365 | 452.5 | 84.3 | 0.396 | 25.16 | 150.3
66.0833 | 152.8 | 150.3 | 108.1 | 818.7 | 803.4 | 365.6 | 453.1 | 84.3 | 0.362 | 25.12 | 150.4
66.0917 | 152.9 | 150.3 | 108.3 | 818.4 | 803.7 | 364.3 | 449.9 | 84.3 | 0.367 | 25.11 | 150.4
66.1 | 153 | 150.5 | 108 | 817.6 | 802.7 | 363.7 | 451.3 | 84.4 | 0.37 | 25.18 | 150.6
66.1083 | 153 | 150.4 | 108.1 | 818.1 | 803.2 | 364.1 | 451.6 | 84.4 | 0.376 | 25.17 | 150.6
66.1167 | 153 | 150.5 | 107.8 | 818.1 | 803.4 | 363.4 | 452.8 | 84.4 | 0.392 | 25.09 | 150.6
66.125 | 152.9 | 150.4 | 107.7 | 817.9 | 802.9 | 364.3 | 452.7 | 84.3 | 0.399 | 25.1 | 150.4
66.1333 | 152.9 | 150.1 | 107.7 | 819.3 | 804.2 | 365.7 | 452.3 | 84.3 | 0.385 | 25.1 | 150.4
66.1417 | 152.9 | 150.1 | 107.8 | 819.9 | 804.4 | 363.9 | 451 | 84.3 | 0.384 | 25.13 | 150.3
66.15 | 153 | 150.1 | 107.7 | 818.7 | 804.1 | 365.1 | 452.3 | 84.3 | 0.396 | 25.09 | 150.4
66.1583 | 152.9 | 150 | 107.8 | 819.6 | 804.7 | 365 | 451.9 | 84.3 | 0.383 | 25.16 | 150.3
66.1667 | 153 | 150.1 | 107.7 | 819.6 | 804.4 | 366 | 454.1 | 84.3 | 0.374 | 25.14 | 150.5
66.175 | 153 | 150.2 | 107.8 | 819.8 | 804.9 | 365.3 | 453.9 | 84.3 | 0.392 | 25.14 | 150.6
66.1833 | 153 | 150.4 | 107.7 | 819.4 | 804.7 | 364.6 | 451.7 | 84.3 | 0.4 | 25.15 | 150.6
66.1917 | 153 | 150.4 | 107.9 | 819.5 | 804.6 | 363.9 | 451.9 | 84.3 | 0.388 | 25.16 | 150.6
66.2 | 153 | 150.4 | 107.9 | 818.9 | 804.1 | 362.4 | 449.6 | 84.3 | 0.383 | 25.17 | 150.6
66.2083 | 153 | 150.5 | 108.2 | 818.9 | 803.9 | 364.3 | 451.9 | 84.4 | 0.383 | 25.13 | 150.6
66.2167 | 153.1 | 150.4 | 108.2 | 818.3 | 803.2 | 363.2 | 451.7 | 84.4 | 0.367 | 25.18 | 150.6
66.225 | 153.1 | 150.4 | 108.1 | 818.2 | 804 | 364.3 | 451.9 | 84.4 | 0.39 | 25.16 | 150.4
66.2333 | 153 | 150.5 | 107.7 | 818.6 | 803.4 | 364.6 | 452.4 | 84.3 | 0.378 | 25.16 | 150.4
66.2417 | 152.9 | 150.2 | 108.1 | 818.2 | 803.7 | 364.3 | 451.6 | 84.3 | 0.422 | 25.16 | 150.3
66.25 | 152.9 | 150.3 | 107.6 | 817.9 | 803.5 | 364.3 | 451.4 | 84.3 | 0.374 | 25.15 | 150.3
66.2583 | 152.9 | 150.1 | 107.5 | 817.7 | 803.3 | 364.3 | 453 | 84.4 | 0.401 | 25.14 | 150.3
66.2667 | 152.7 | 150.1 | 107.5 | 817.9 | 803.2 | 364.1 | 450.6 | 84.3 | 0.376 | 25.13 | 150.2
66.275 | 152.8 | 150.1 | 107.4 | 818.3 | 802.9 | 366.6 | 454.1 | 84.3 | 0.368 | 25.13 | 150.4
66.2833 | 152.8 | 150.1 | 107.1 | 818.9 | 803.8 | 363.4 | 450.3 | 84.3 | 0.367 | 25.22 | 150.5
66.2917 | 152.9 | 150.2 | 107.4 | 818 | 803.1 | 364.1 | 451.6 | 84.4 | 0.379 | 25.18 | 150.6
66.3 | 153 | 150.3 | 107.9 | 818.2 | 803.4 | 364.9 | 451.9 | 84.4 | 0.36 | 25.16 | 150.7
66.3083 | 153.1 | 150.4 | 108 | 818.2 | 802.7 | 364.3 | 452.5 | 84.4 | 0.376 | 25.16 | 150.8
66.3167 | 153.1 | 150.5 | 108.1 | 818.5 | 802.9 | 363.9 | 452 | 84.4 | 0.385 | 25.11 | 150.6
66.325 | 153 | 150.3 | 108.2 | 818 | 802.9 | 363.9 | 452.1 | 84.4 | 0.346 | 25.15 | 150.4
66.3333 | 153 | 150.4 | 108.3 | 817.8 | 803.4 | 364.3 | 452.3 | 84.3 | 0.362 | 25.15 | 150.4
66.3417 | 153 | 150.5 | 108.7 | 818.4 | 803.7 | 364.6 | 452.8 | 84.3 | 0.374 | 25.16 | 150.4
66.35 | 153 | 150.4 | 108.1 | 818.8 | 802.9 | 364.3 | 452.1 | 84.4 | 0.378 | 25.19 | 150.3
66.3583 | 153 | 150.4 | 107.9 | 818.3 | 802.9 | 364.6 | 451.7 | 84.4 | 0.357 | 25.19 | 150.4
66.3667 | 152.8 | 150.4 | 107.8 | 818.1 | 802.5 | 365.7 | 453.5 | 84.3 | 0.355 | 25.14 | 150.3
66.375 | 152.8 | 150.3 | 107.8 | 817.5 | 802.8 | 363.9 | 451.6 | 84.3 | 0.394 | 25.13 | 150.3
66.3833 | 152.8 | 150.3 | 107.8 | 817.6 | 802.8 | 364.3 | 451.2 | 84.3 | 0.394 | 25.08 | 150.3
66.3917 | 152.8 | 150.3 | 107.7 | 817.7 | 803 | 365.1 | 452.4 | 84.2 | 0.385 | 25.08 | 150.4
66.4 | 152.9 | 150.3 | 107.8 | 817.2 | 802.8 | 364.5 | 450.9 | 84.2 | 0.372 | 25.07 | 150.5
66.4083 | 152.9 | 150.3 | 107.6 | 817.3 | 802.9 | 363.8 | 451.7 | 84.2 | 0.378 | 25.15 | 150.5
66.4167 | 152.8 | 150.4 | 107.6 | 817.5 | 803.3 | 365.4 | 453.1 | 84.2 | 0.392 | 25.09 | 150.5
66.425 | 152.9 | 150.5 | 107.4 | 817.4 | 803.1 | 364.5 | 453.2 | 84.2 | 0.388 | 25.12 | 150.6
66.4333 | 152.9 | 150.4 | 107.4 | 817.7 | 803.1 | 364.2 | 453.1 | 84.2 | 0.396 | 25.09 | 150.5
66.4417 | 152.9 | 150.4 | 107.5 | 817 | 802.6 | 364.2 | 451.7 | 84.2 | 0.358 | 25.08 | 150.6
66.45 | 152.9 | 150.5 | 108 | 817.5 | 803.2 | 364.2 | 452.3 | 84.2 | 0.372 | 25.01 | 150.6
66.4583 | 153 | 150.5 | 108 | 817.5 | 802.7 | 363.1 | 449.4 | 84.2 | 0.351 | 25.08 | 150.6
66.4667 | 153 | 150.4 | 108.2 | 817.6 | 803.3 | 363.1 | 449.2 | 84.3 | 0.369 | 25.13 | 150.6
66.475 | 153.1 | 150.5 | 108.2 | 818 | 802.6 | 364.9 | 453.6 | 84.2 | 0.358 | 25.15 | 150.4
66.4833 | 152.9 | 150.4 | 108.3 | 818.1 | 803 | 363.8 | 452.3 | 84.2 | 0.379 | 25.12 | 150.4
66.4917 | 153 | 150.4 | 108.5 | 817.9 | 803.2 | 364.3 | 451.9 | 84.2 | 0.365 | 25.12 | 150.4
66.5 | 153 | 150.4 | 108.4 | 818.3 | 803.2 | 363.4 | 450.2 | 84.2 | 0.378 | 25.03 | 150.2
66.5083 | 152.9 | 150.4 | 108.2 | 817.7 | 803.2 | 364.1 | 452.5 | 84.2 | 0.372 | 25.05 | 150.2
66.5167 | 152.9 | 150.4 | 107.9 | 817.4 | 802.9 | 363.7 | 450.9 | 84.2 | 0.368 | 25.03 | 150.3
66.525 | 152.9 | 150.2 | 107.9 | 817.8 | 802.9 | 364.9 | 453.9 | 84.2 | 0.386 | 25.05 | 150.3
66.5333 | 152.9 | 150.2 | 107.9 | 818.1 | 803.2 | 364.3 | 453.1 | 84.1 | 0.394 | 25.07 | 150.3
66.5417 | 153 | 150.2 | 107.7 | 817.7 | 802.3 | 365 | 454.2 | 84.1 | 0.376 | 25.07 | 150.6
66.55 | 153.1 | 150.4 | 107.7 | 818.1 | 802.8 | 363.9 | 448.8 | 84.1 | 0.378 | 25.02 | 150.6
66.5583 | 153.1 | 150.4 | 107.8 | 817.5 | 802.8 | 363 | 450.1 | 84.1 | 0.363 | 25.06 | 150.6
66.5667 | 153 | 150.5 | 107.4 | 817.7 | 802.9 | 364.5 | 451.2 | 84.1 | 0.396 | 25.06 | 150.6
66.575 | 153 | 150.5 | 107.8 | 817.3 | 802.9 | 363.4 | 451.3 | 84.1 | 0.347 | 25.1 | 150.6
66.5833 | 152.9 | 150.4 | 107.7 | 817.3 | 802.4 | 364.1 | 450.3 | 84.1 | 0.456 | 25.02 | 150.4
66.5917 | 153 | 150.4 | 107.8 | 816.8 | 802.7 | 363.7 | 452.4 | 84.1 | 0.367 | 25.11 | 150.5
66.6 | 152.9 | 150.3 | 107.9 | 817.5 | 802.6 | 364.2 | 451.9 | 84.2 | 0.405 | 25.07 | 150.3
66.6083 | 152.9 | 150.3 | 108 | 817.6 | 802.6 | 365.1 | 453.4 | 84.2 | 0.378 | 25.06 | 150.2
66.6167 | 152.9 | 150.2 | 108.1 | 818.2 | 803.8 | 363.5 | 451.6 | 84.1 | 0.396 | 25 | 150.2
66.625 | 152.9 | 150.2 | 107.9 | 818 | 802.7 | 363.9 | 451.2 | 84.1 | 0.431 | 25.02 | 150.3
66.6333 | 152.9 | 150.2 | 107.9 | 817.6 | 803.1 | 363.4 | 450.2 | 84 | 0.387 | 25.02 | 150.4
66.6417 | 152.9 | 150.4 | 107.9 | 817.2 | 802.6 | 363.8 | 451.2 | 84.1 | 0.385 | 25.03 | 150.4
66.65 | 152.9 | 150.4 | 107.7 | 817.3 | 802.4 | 364.6 | 453.5 | 84 | 0.378 | 25.1 | 150.4
66.6583 | 152.9 | 150.5 | 107.6 | 817.9 | 802.4 | 364.2 | 452.5 | 84 | 0.405 | 25.02 | 150.5
66.6667 | 152.8 | 150.5 | 107.6 | 817.2 | 802.1 | 363.7 | 450.3 | 84 | 0.369 | 25.04 | 150.5
66.675 | 152.9 | 150.5 | 107.6 | 817.5 | 802.4 | 365.6 | 453 | 84 | 0.38 | 24.98 | 150.5
66.6833 | 153 | 150.5 | 107.6 | 817.6 | 802.6 | 364.1 | 451.9 | 83.9 | 0.393 | 24.98 | 150.5
66.6917 | 153 | 150.3 | 107.4 | 817.9 | 802.6 | 366 | 454.1 | 83.9 | 0.36 | 24.93 | 150.5
66.7 | 153 | 150.4 | 107.7 | 818.1 | 802.5 | 365.1 | 452.8 | 83.9 | 0.367 | 25 | 150.4
66.7083 | 152.9 | 150.3 | 107.9 | 818.1 | 803.1 | 364.1 | 451.6 | 83.8 | 0.366 | 25 | 150.5
66.7167 | 153 | 150.2 | 107.9 | 818.2 | 803.2 | 364.3 | 452.1 | 83.9 | 0.377 | 25 | 150.5
66.725 | 153 | 150.4 | 108.2 | 817.9 | 803.3 | 363.9 | 450.5 | 83.8 | 0.383 | 24.97 | 150.5
66.7333 | 153 | 150.3 | 108 | 817.6 | 803 | 362.4 | 450.1 | 83.9 | 0.381 | 24.96 | 150.6
66.7417 | 153 | 150.5 | 108.2 | 817.9 | 802.4 | 363.4 | 451 | 84 | 0.391 | 24.96 | 150.6
66.75 | 153.1 | 150.4 | 108.6 | 818 | 802.9 | 364.5 | 451.6 | 83.9 | 0.379 | 24.93 | 150.7
66.7583 | 153 | 150.3 | 107.8 | 818.3 | 802.6 | 363.4 | 451.3 | 83.9 | 0.385 | 24.95 | 150.4
66.7667 | 153.1 | 150.2 | 107.7 | 818.1 | 802.8 | 365 | 453.2 | 83.8 | 0.401 | 24.94 | 150.4
66.775 | 152.9 | 150 | 107.4 | 818.2 | 803.8 | 364.1 | 452.1 | 83.8 | 0.365 | 25.01 | 150.3
66.7833 | 152.8 | 150 | 107.2 | 818.4 | 802.9 | 364.3 | 451 | 83.8 | 0.372 | 25 | 150.2
66.7917 | 152.8 | 149.9 | 107.2 | 818.1 | 802.5 | 364.9 | 452.5 | 83.8 | 0.378 | 24.91 | 150.2
66.8 | 152.8 | 149.9 | 107.2 | 818.5 | 802.9 | 365.6 | 452.1 | 83.8 | 0.398 | 24.92 | 150.5
66.8083 | 152.9 | 150 | 107.4 | 817.3 | 803.2 | 364.6 | 451.6 | 83.8 | 0.351 | 24.93 | 150.6
66.8167 | 153 | 150.3 | 107.7 | 817.4 | 803.1 | 363.4 | 450.1 | 83.8 | 0.363 | 24.93 | 150.7
66.825 | 153.1 | 150.3 | 107.9 | 818.6 | 803.2 | 363.8 | 450.9 | 83.8 | 0.393 | 24.96 | 150.8
66.8333 | 153.1 | 150.3 | 108.2 | 818.3 | 802.9 | 363.7 | 450.7 | 83.8 | 0.39 | 25.05 | 150.7
66.8417 | 153 | 150.3 | 108.2 | 818.2 | 802.9 | 363.5 | 451.2 | 83.8 | 0.391 | 25.01 | 150.4
66.85 | 153 | 150.2 | 108.6 | 818.1 | 802.4 | 364.3 | 452.1 | 83.8 | 0.375 | 24.98 | 150.5
66.8583 | 153.1 | 150.2 | 108.3 | 818.2 | 803.4 | 364.9 | 453.4 | 83.8 | 0.369 | 25 | 150.5
66.8667 | 153.1 | 150.1 | 107.9 | 818.5 | 803.7 | 364.7 | 452 | 83.9 | 0.363 | 24.98 | 150.3
66.875 | 153 | 150.3 | 107.8 | 818.1 | 803.1 | 364.5 | 453.1 | 83.9 | 0.379 | 25.03 | 150.4
66.8833 | 152.9 | 150.1 | 108 | 818.4 | 803.9 | 364.9 | 452.4 | 83.9 | 0.372 | 25.02 | 150.3
66.8917 | 152.9 | 150.1 | 107.7 | 818.9 | 803.1 | 363.7 | 451.6 | 83.9 | 0.367 | 25.02 | 150.2
66.9 | 152.8 | 150.1 | 107.6 | 817.4 | 803.2 | 365.7 | 451.3 | 84 | 0.385 | 25.01 | 150.2
66.9083 | 152.9 | 150.1 | 107.5 | 817.7 | 803.2 | 364.3 | 451.3 | 84 | 0.354 | 24.97 | 150.5
66.9167 | 153 | 150.2 | 107.3 | 817.4 | 803.2 | 364.3 | 451.4 | 84 | 0.387 | 25.05 | 150.6
66.925 | 153 | 150.4 | 107.6 | 818.8 | 804.2 | 364.1 | 452.4 | 84 | 0.369 | 25.03 | 150.6
66.9333 | 153.1 | 150.2 | 107.6 | 819 | 804.6 | 363 | 450.1 | 83.9 | 0.396 | 24.96 | 150.7
66.9417 | 153 | 150.3 | 107.4 | 818.5 | 803.5 | 363.2 | 450.3 | 83.9 | 0.375 | 25.01 | 150.7
66.95 | 153.1 | 150.3 | 107.7 | 818.3 | 803.9 | 362.8 | 448.8 | 83.9 | 0.391 | 25.04 | 150.6
66.9583 | 153 | 150.2 | 107.7 | 818.2 | 803.4 | 365.4 | 453.5 | 83.9 | 0.367 | 25.06 | 150.4
66.9667 | 152.9 | 150.2 | 107.8 | 818.3 | 802.8 | 364.5 | 452.4 | 84 | 0.357 | 25.06 | 150.4
66.975 | 152.9 | 150.2 | 107.9 | 818.1 | 802.9 | 364.9 | 452.3 | 84 | 0.393 | 25.04 | 150.4
66.9833 | 153 | 150.4 | 108.1 | 817.9 | 803.2 | 363.2 | 448.5 | 84.1 | 0.365 | 25.08 | 150.4
66.9917 | 153 | 150.4 | 107.9 | 818.1 | 803.2 | 364.2 | 451.9 | 84.1 | 0.354 | 25.02 | 150.5
67 | 153 | 150.3 | 107.7 | 817.6 | 802.8 | 363.5 | 450.9 | 84.1 | 0.36 | 25.07 | 150.4
67.0083 | 153 | 150.4 | 107.9 | 817.5 | 802.9 | 363.7 | 451 | 84.1 | 0.368 | 25.05 | 150.4
67.0167 | 153 | 150.4 | 107.7 | 818 | 803.2 | 363.1 | 450.2 | 84.1 | 0.405 | 25.02 | 150.4
67.025 | 153 | 150.2 | 107.8 | 817.7 | 802.9 | 364.7 | 452.1 | 84.2 | 0.398 | 25.1 | 150.4
67.0333 | 153 | 150.4 | 107.6 | 817.1 | 803.2 | 363.7 | 450.9 | 84.2 | 0.371 | 25.1 | 150.3
67.0417 | 152.9 | 150.3 | 107.8 | 817.5 | 802.8 | 363.2 | 451 | 84.2 | 0.382 | 25.08 | 150.4
67.05 | 152.9 | 150.4 | 107.7 | 817.4 | 803.4 | 364.6 | 452.3 | 84.2 | 0.401 | 25.13 | 150.5
67.0583 | 152.9 | 150.4 | 107.7 | 818.1 | 803.5 | 365.4 | 451 | 84.2 | 0.376 | 25.1 | 150.3
67.0667 | 152.9 | 150.2 | 107.6 | 817.8 | 803.2 | 363.5 | 450.3 | 84.2 | 0.376 | 25.1 | 150.3
67.075 | 152.9 | 150.2 | 107.7 | 818.3 | 804.3 | 363.8 | 450.9 | 84.2 | 0.381 | 25.11 | 150.3
67.0833 | 152.9 | 150.2 | 107.6 | 819.1 | 804.4 | 363.9 | 452.8 | 84.2 | 0.391 | 25.06 | 150.4
67.0917 | 152.9 | 150.3 | 108 | 818 | 802.9 | 363 | 450.1 | 84.2 | 0.347 | 25.03 | 150.6
67.1 | 152.9 | 150.4 | 107.8 | 818.4 | 803.1 | 361.8 | 448.7 | 84.1 | 0.393 | 25.04 | 150.7
67.1083 | 153.1 | 150.5 | 107.9 | 818.2 | 803.7 | 362.4 | 449.6 | 84 | 0.394 | 24.98 | 150.7
67.1167 | 153.1 | 150.4 | 107.8 | 818.1 | 803.5 | 363.7 | 450.9 | 83.9 | 0.401 | 25 | 150.7
67.125 | 153.1 | 150.4 | 107.9 | 818.1 | 803.1 | 363.1 | 449.6 | 83.9 | 0.392 | 25.01 | 150.6
67.1333 | 153 | 150.2 | 107.9 | 818.5 | 803.1 | 363.9 | 451.6 | 83.9 | 0.369 | 24.98 | 150.4
67.1417 | 153 | 150.2 | 107.9 | 818.6 | 803.7 | 364.2 | 452.7 | 84 | 0.385 | 24.97 | 150.4
67.15 | 153 | 150.4 | 107.8 | 817.7 | 803.3 | 362.7 | 450.1 | 83.9 | 0.374 | 25.01 | 150.4
67.1583 | 153 | 150.4 | 107.8 | 817.3 | 802.8 | 365.4 | 453 | 83.9 | 0.379 | 25.03 | 150.4
67.1667 | 152.9 | 150.3 | 107.9 | 817.7 | 803.2 | 364.9 | 452.4 | 84 | 0.378 | 25.04 | 150.3
67.175 | 152.9 | 149.7 | 107.9 | 817.1 | 802.8 | 368.5 | 457.2 | 84 | 0.356 | 25.07 | 150.2
67.1833 | 152.9 | 149.4 | 108.2 | 818.3 | 803.2 | 370.6 | 461.4 | 84.1 | 0.374 | 25.05 | 150.3
67.1917 | 153 | 149.4 | 108.1 | 819.2 | 803.8 | 370.3 | 459.8 | 84.1 | 0.361 | 25.08 | 150.3
67.2 | 153 | 149.5 | 108 | 818.7 | 803.7 | 369.8 | 458.3 | 84.2 | 0.371 | 25.09 | 150.3
67.2083 | 153 | 149.4 | 108.1 | 818.6 | 803.1 | 371.4 | 461.2 | 84.1 | 0.371 | 25.02 | 150.4
67.2167 | 152.9 | 149.5 | 107.8 | 818 | 803.4 | 368.5 | 457.2 | 84.1 | 0.352 | 24.99 | 150.3
67.225 | 153 | 149.5 | 107.7 | 817.3 | 802.9 | 370.3 | 460.4 | 84.1 | 0.381 | 25.05 | 150.4
67.2333 | 153 | 149.4 | 107.5 | 817.8 | 802.9 | 368.8 | 458.5 | 84.1 | 0.374 | 25.07 | 150.3
67.2417 | 152.9 | 149.2 | 107.4 | 817.9 | 803.4 | 372.2 | 461.1 | 84.1 | 0.382 | 25.1 | 150.3
67.25 | 152.9 | 149.2 | 107.4 | 818.2 | 803.7 | 370.3 | 459.3 | 84.2 | 0.383 | 25.06 | 150.4
67.2583 | 153 | 149.2 | 107.6 | 817.2 | 803.1 | 370 | 459.7 | 84.3 | 0.394 | 25.04 | 150.4
67.2667 | 152.9 | 149.4 | 107.6 | 818 | 802.9 | 369.4 | 459.7 | 84.2 | 0.355 | 25.09 | 150.4
67.275 | 152.9 | 149.2 | 107.7 | 817.8 | 803.1 | 370.3 | 459.6 | 84.2 | 0.379 | 25.07 | 150.3
67.2833 | 153 | 149.3 | 108.1 | 819.3 | 803.4 | 369.8 | 460.1 | 84.3 | 0.377 | 25.06 | 150.5
67.2917 | 153.1 | 149.4 | 108.3 | 818.8 | 803.7 | 370 | 461 | 84.3 | 0.387 | 25.12 | 150.6
67.3 | 153.1 | 149.6 | 108.3 | 818.8 | 804 | 368.4 | 457.2 | 84.3 | 0.389 | 25.11 | 150.7
67.3083 | 153.1 | 149.5 | 108.3 | 818.8 | 804.1 | 369.8 | 457.4 | 84.3 | 0.369 | 25.13 | 150.5
67.3167 | 152.9 | 149.5 | 108.1 | 819 | 804.6 | 367.9 | 456.7 | 84.3 | 0.387 | 25.13 | 150.2
67.325 | 153 | 149.4 | 108.1 | 818.9 | 804.1 | 368.1 | 457.4 | 84.4 | 0.378 | 25.15 | 150.1
67.3333 | 153 | 149.5 | 108 | 819.3 | 804 | 369.8 | 458.9 | 84.3 | 0.373 | 25.07 | 150.2
67.3417 | 152.9 | 149.4 | 107.4 | 818.6 | 803.6 | 371.1 | 460.8 | 84.3 | 0.373 | 25.12 | 150.2
67.35 | 152.8 | 149.2 | 107.6 | 817.7 | 803.3 | 370.6 | 462.1 | 84.3 | 0.367 | 25.11 | 150.1
67.3583 | 152.7 | 149.2 | 107.1 | 817.7 | 802.9 | 370 | 459.8 | 84.3 | 0.387 | 25.08 | 149.9
67.3667 | 152.7 | 149.2 | 106.9 | 817.8 | 803.2 | 370.7 | 459.3 | 84.3 | 0.362 | 25.06 | 150.2
67.375 | 152.8 | 149.4 | 107.6 | 817.2 | 803.2 | 368.1 | 457.6 | 84.3 | 0.359 | 25.07 | 150.4
67.3833 | 152.9 | 149.5 | 107.9 | 817.5 | 803 | 371.3 | 461.9 | 84.3 | 0.383 | 25.08 | 150.6
67.3917 | 153 | 149.7 | 108.1 | 817.7 | 803.2 | 369.1 | 459 | 84.3 | 0.372 | 25.18 | 150.6
67.4 | 153 | 149.6 | 108.1 | 817.7 | 803.4 | 367.9 | 457 | 84.3 | 0.374 | 25.03 | 150.7
67.4083 | 153.1 | 149.6 | 108.3 | 818.8 | 803.7 | 369 | 459.2 | 84.2 | 0.365 | 25.02 | 150.5
67.4167 | 153 | 149.5 | 108.3 | 819.2 | 803.9 | 369.2 | 458.9 | 84.2 | 0.369 | 25.06 | 150.2
67.425 | 152.9 | 149.6 | 108.4 | 819.5 | 804.5 | 368.3 | 456.8 | 84.2 | 0.372 | 25.04 | 150.2
67.4333 | 152.9 | 149.5 | 108.2 | 818.7 | 804.1 | 369.5 | 459.7 | 84.1 | 0.381 | 25.03 | 150.3
67.4417 | 152.9 | 149.5 | 108.1 | 818.9 | 803.7 | 370.7 | 460.3 | 84.2 | 0.368 | 25.02 | 150.1
67.45 | 152.8 | 149.3 | 107.6 | 818.2 | 804.1 | 369.5 | 458.9 | 84.1 | 0.351 | 25.02 | 150.1
67.4583 | 152.8 | 149.3 | 107.6 | 818.4 | 803.2 | 371.1 | 460.5 | 84.1 | 0.43 | 25.01 | 150.1
67.4667 | 152.8 | 149.2 | 107.8 | 818.6 | 803.8 | 371.5 | 462.2 | 84.1 | 0.367 | 24.97 | 150.3
67.475 | 152.9 | 149.4 | 107.3 | 818.3 | 804 | 370.6 | 460.5 | 84 | 0.374 | 25.03 | 150.4
67.4833 | 152.9 | 149.4 | 107.3 | 817.7 | 803.1 | 370.9 | 460.1 | 84.1 | 0.374 | 25.01 | 150.5
67.4917 | 152.9 | 149.4 | 107.6 | 818.3 | 804.3 | 370.4 | 457.6 | 84.1 | 0.385 | 25.01 | 150.5
67.5 | 152.9 | 149.4 | 107.6 | 818.2 | 803.3 | 370.2 | 460.8 | 84 | 0.374 | 24.98 | 150.6
67.5083 | 152.9 | 149.5 | 107.6 | 817.8 | 802.9 | 371.3 | 461.8 | 84.1 | 0.391 | 25.03 | 150.7
67.5167 | 153.1 | 150.5 | 108 | 815.1 | 798.5 | 372.2 | 463.3 | 84.1 | 0.327 | 25.06 | 151
67.525 | 153.3 | 150.7 | 108 | 813.9 | 799.1 | 370.4 | 461.5 | 84.1 | 0.333 | 25.02 | 151.8
67.5333 | 153.4 | 151 | 108 | 814.3 | 798.9 | 369.6 | 460.4 | 84.1 | 0.351 | 25.02 | 151
67.5417 | 152.5 | 150.5 | 107.8 | 814.1 | 798.9 | 371.1 | 463.2 | 84.1 | 0.36 | 25.06 | 151.9
67.55 | 153.2 | 150.7 | 108 | 814.2 | 799.1 | 373.8 | 465.4 | 84.1 | 0.336 | 25.03 | 150.9
67.5583 | 152.2 | 150 | 108.2 | 814.7 | 799.4 | 376 | 467 | 84.1 | 0.34 | 25.04 | 150.9
67.5667 | 152.6 | 150.3 | 108.1 | 814.5 | 799.5 | 374.8 | 465.6 | 84.1 | 0.355 | 25 | 151.4
67.575 | 152.5 | 150 | 107.9 | 814.4 | 798.6 | 374 | 465.2 | 84.2 | 0.372 | 24.99 | 151.1
67.5833 | 152.3 | 149.9 | 108.1 | 815 | 799.4 | 374.9 | 466.1 | 84.2 | 0.353 | 25.05 | 151.1
67.5917 | 152.3 | 149.8 | 108.1 | 814.3 | 799.9 | 375.7 | 466.9 | 84.2 | 0.354 | 25.06 | 150.9
67.6 | 152.4 | 150 | 107.9 | 814.9 | 799.1 | 375.9 | 466.3 | 84.1 | 0.367 | 25.09 | 151.1
67.6083 | 152.5 | 150.2 | 108.1 | 814.6 | 800 | 374.9 | 465.2 | 84.1 | 0.36 | 25.1 | 150.5
67.6167 | 152.6 | 150.1 | 108.3 | 815.1 | 799.9 | 376.7 | 470.7 | 84.1 | 0.363 | 25.08 | 151.2
67.625 | 152.6 | 150.2 | 108.3 | 814.8 | 800.2 | 373.3 | 464.4 | 84.2 | 0.36 | 25.05 | 151.2
67.6333 | 152.6 | 150.2 | 108.3 | 815.1 | 799.9 | 375.1 | 465.9 | 84.1 | 0.363 | 25.02 | 151.4
67.6417 | 152.6 | 150.3 | 108.2 | 815.3 | 800.3 | 373.7 | 464.3 | 84.1 | 0.368 | 25.02 | 151.3
67.65 | 152.5 | 150.1 | 108.1 | 815 | 800.1 | 374.5 | 464.1 | 84.1 | 0.378 | 25.01 | 151.2
67.6583 | 152.4 | 150.3 | 108 | 814.9 | 800.4 | 373.7 | 465.4 | 84.1 | 0.394 | 25.03 | 151.2
67.6667 | 152.5 | 150.1 | 107.8 | 815.3 | 800.8 | 375.5 | 466.2 | 84.1 | 0.377 | 25.05 | 151.3
67.675 | 152.5 | 150.1 | 107.8 | 815.5 | 800.9 | 372.4 | 463.3 | 84.1 | 0.364 | 25.01 | 151.2
67.6833 | 152.5 | 150 | 107.9 | 815.5 | 800.2 | 375.2 | 466.1 | 84.1 | 0.369 | 25.02 | 151.3
67.6917 | 152.5 | 150.2 | 107.8 | 815.7 | 800.9 | 375.5 | 466.2 | 84.1 | 0.376 | 24.99 | 151.4
67.7 | 152.5 | 150.1 | 107.6 | 815.6 | 800.2 | 375.2 | 465.4 | 84.1 | 0.403 | 25 | 151.3
67.7083 | 152.5 | 150.3 | 107.7 | 815.3 | 800.4 | 375.1 | 466.1 | 84.1 | 0.363 | 24.98 | 151.3
67.7167 | 152.5 | 150.2 | 107.6 | 815.3 | 801 | 374.4 | 465.9 | 84.1 | 0.394 | 25.05 | 151.3
67.725 | 152.5 | 150.2 | 107.6 | 815.2 | 800.3 | 375.9 | 466.5 | 84.1 | 0.37 | 25.03 | 151.3
67.7333 | 152.4 | 150.1 | 107.7 | 815.1 | 800.6 | 374.4 | 466.3 | 84.2 | 0.39 | 25.01 | 151.1
67.7417 | 152.4 | 149.9 | 107.5 | 815.1 | 800.6 | 375.5 | 466.1 | 84.1 | 0.395 | 25.07 | 151.1
67.75 | 152.3 | 150.1 | 107.9 | 815.2 | 800.5 | 373.6 | 462.9 | 84.1 | 0.376 | 25.06 | 151.1
67.7583 | 152.4 | 150.2 | 108.2 | 815.1 | 801.1 | 373.8 | 464.4 | 84.1 | 0.406 | 25 | 151.3
67.7667 | 152.6 | 150.1 | 108.2 | 815.7 | 801.1 | 374.8 | 465.2 | 84.1 | 0.383 | 25.01 | 151.5
67.775 | 152.7 | 150.4 | 108.4 | 816 | 800.7 | 371.8 | 462.9 | 84.1 | 0.358 | 25.01 | 151.4
67.7833 | 152.7 | 150.4 | 108.6 | 815.9 | 800.7 | 372.2 | 462.3 | 84.2 | 0.394 | 25.04 | 151.4
67.7917 | 152.6 | 150.2 | 108.7 | 815.7 | 801.1 | 374.3 | 465.1 | 84.2 | 0.392 | 25.07 | 151.2
67.8 | 152.6 | 150.5 | 108.4 | 815.9 | 800.5 | 373.2 | 463.6 | 84.2 | 0.383 | 25.04 | 151.3
67.8083 | 152.6 | 150.3 | 108.2 | 815.7 | 800.8 | 374 | 464.8 | 84.2 | 0.363 | 25.02 | 151.2
67.8167 | 152.6 | 150.4 | 107.9 | 815.3 | 800.3 | 372.6 | 462.9 | 84.2 | 0.371 | 25.1 | 151.2
67.825 | 152.5 | 150.3 | 107.7 | 815.8 | 800.4 | 376 | 467.8 | 84.2 | 0.378 | 25.05 | 151.1
67.8333 | 152.4 | 150.1 | 107.6 | 815.4 | 800.7 | 374.1 | 464.5 | 84.2 | 0.379 | 25 | 151.1
67.8417 | 152.5 | 150.2 | 107.7 | 815.7 | 801.2 | 374.8 | 465.2 | 84.2 | 0.377 | 25.01 | 151.4
67.85 | 152.5 | 150.1 | 107.7 | 815.4 | 801 | 374.7 | 464.5 | 84.1 | 0.369 | 24.99 | 151.3
67.8583 | 152.5 | 150.2 | 107.6 | 815.9 | 800.8 | 373.8 | 465.9 | 84.1 | 0.402 | 25.09 | 151.4
67.8667 | 152.5 | 150.2 | 107.4 | 815.9 | 800.7 | 374.1 | 463.4 | 84.2 | 0.354 | 25.08 | 151.3
67.875 | 152.5 | 150.2 | 107.3 | 815.2 | 801.3 | 373.8 | 464.4 | 84.1 | 0.367 | 25.02 | 151.1
67.8833 | 152.6 | 150.2 | 107.8 | 815.6 | 800.7 | 373.8 | 464.1 | 84.1 | 0.39 | 25.01 | 151.4
67.8917 | 152.6 | 150.2 | 107.9 | 815.3 | 800.8 | 374.1 | 463.6 | 84.2 | 0.394 | 25 | 151.4
67.9 | 152.6 | 150.3 | 108.2 | 815.8 | 801 | 374.5 | 467 | 84.1 | 0.372 | 25.01 | 151.3
67.9083 | 152.5 | 150.2 | 108.3 | 816.7 | 800.5 | 373.8 | 465.1 | 84.1 | 0.367 | 25 | 151.3
67.9167 | 152.5 | 150.1 | 108.2 | 815.9 | 800.8 | 373.7 | 464.3 | 84.2 | 0.378 | 25.07 | 151.3
67.925 | 152.7 | 150.3 | 108.3 | 816 | 800.7 | 372.6 | 462.7 | 84.1 | 0.352 | 25.09 | 151.4
67.9333 | 152.7 | 150.3 | 108.5 | 815.8 | 800.8 | 372.5 | 462.1 | 84.2 | 0.367 | 25.08 | 151.4
67.9417 | 152.6 | 150.4 | 108.4 | 815.6 | 801.4 | 372.6 | 462.7 | 84.2 | 0.369 | 25.01 | 151.3
67.95 | 152.6 | 150.1 | 108.4 | 816 | 801.6 | 373.3 | 463.3 | 84.2 | 0.388 | 25.05 | 151.2
67.9583 | 152.5 | 150.2 | 107.9 | 815.9 | 800.2 | 374.1 | 463.8 | 84.2 | 0.361 | 25.05 | 151.2
67.9667 | 152.5 | 150.1 | 108.2 | 815.6 | 801.1 | 373.4 | 463.2 | 84.2 | 0.362 | 25.04 | 151.1
67.975 | 152.4 | 150.2 | 107.9 | 815.3 | 801 | 375.5 | 466.1 | 84.3 | 0.421 | 25.08 | 151.1
67.9833 | 152.3 | 150.1 | 108 | 814.9 | 800.8 | 374.8 | 465.5 | 84.3 | 0.399 | 25.1 | 151
67.9917 | 152.5 | 150.1 | 108 | 815.3 | 800.9 | 372.6 | 461.6 | 84.3 | 0.39 | 25.1 | 151.2
68 | 152.5 | 150.2 | 107.8 | 815.3 | 800.9 | 373 | 463.4 | 84.3 | 0.348 | 25.09 | 151.4
68.0083 | 152.6 | 150.4 | 107.6 | 815.3 | 800.9 | 372.1 | 462.6 | 84.3 | 0.391 | 25.09 | 151.4
68.0167 | 152.6 | 150.2 | 107.7 | 815.6 | 800.8 | 373.4 | 465.1 | 84.3 | 0.342 | 25.06 | 151.4
68.025 | 152.6 | 150.2 | 107.6 | 815.6 | 801 | 374 | 463.8 | 84.3 | 0.365 | 25.05 | 151.4
68.0333 | 152.5 | 150.2 | 107.6 | 815.4 | 800.9 | 373.7 | 465.1 | 84.3 | 0.374 | 25.05 | 151.2
68.0417 | 152.3 | 150 | 107.6 | 815.8 | 800.7 | 376.2 | 467.3 | 84.4 | 0.358 | 25.03 | 151.1
68.05 | 152.4 | 150.1 | 107.6 | 815.4 | 800.7 | 374.4 | 464.5 | 84.3 | 0.385 | 25.04 | 151.1
68.0583 | 152.4 | 150.3 | 107.9 | 815.6 | 800.7 | 373.6 | 463.7 | 84.3 | 0.378 | 25.09 | 151.2
68.0667 | 152.5 | 150.2 | 108.2 | 815.7 | 801.1 | 372.8 | 462.9 | 84.3 | 0.426 | 25.08 | 151.3
68.075 | 152.6 | 150.3 | 108.1 | 815.8 | 800.9 | 374.8 | 465.8 | 84.3 | 0.391 | 25.1 | 151.4
68.0833 | 152.7 | 150.3 | 108.2 | 815.4 | 802 | 373.8 | 462.5 | 84.4 | 0.383 | 25.04 | 151.5
68.0917 | 152.7 | 150.5 | 108.3 | 815.7 | 801.3 | 371.7 | 462.7 | 84.3 | 0.402 | 25.05 | 151.4
68.1 | 152.6 | 150.4 | 108.4 | 815.9 | 801.5 | 374.1 | 465.8 | 84.3 | 0.39 | 25.13 | 151.3
68.1083 | 152.6 | 150.4 | 108.4 | 816.3 | 800.9 | 374.8 | 465.9 | 84.3 | 0.388 | 25.08 | 151.3
68.1167 | 152.6 | 150.3 | 108.4 | 815.9 | 801.2 | 373.8 | 463.7 | 84.3 | 0.401 | 25.07 | 151.3
68.125 | 152.6 | 150.2 | 108.6 | 815.8 | 800.7 | 373.6 | 463 | 84.3 | 0.372 | 25.04 | 151.3
68.1333 | 152.5 | 150.3 | 108.3 | 816 | 801.7 | 374.1 | 464.3 | 84.3 | 0.387 | 25.13 | 151.1
68.1417 | 152.4 | 150.1 | 108 | 815.9 | 800.8 | 375.2 | 466.6 | 84.3 | 0.396 | 25.02 | 151.1
68.15 | 152.3 | 150.1 | 107.9 | 815.4 | 800.7 | 376 | 467.8 | 84.3 | 0.357 | 25.02 | 150.9
68.1583 | 152.4 | 150 | 107.9 | 815.6 | 801.2 | 374.5 | 465.4 | 84.3 | 0.372 | 25.04 | 151
68.1667 | 152.5 | 150 | 107.9 | 816.6 | 800.9 | 374.7 | 465.9 | 84.2 | 0.369 | 25.08 | 151.2
68.175 | 152.4 | 150.2 | 107.7 | 816.4 | 801 | 372.8 | 463 | 84.2 | 0.375 | 25.05 | 151.2
68.1833 | 152.4 | 150.2 | 107.7 | 816.1 | 800.8 | 374.3 | 464.3 | 84.2 | 0.365 | 25.05 | 151.2
68.1917 | 152.5 | 150.1 | 107.7 | 815.4 | 801.2 | 374.7 | 465.4 | 84.2 | 0.367 | 25.06 | 151.3
68.2 | 152.6 | 150.4 | 107.7 | 815.6 | 800.6 | 373.4 | 463.2 | 84.2 | 0.376 | 25.05 | 151.4
68.2083 | 152.5 | 150.2 | 107.6 | 815.5 | 801 | 373.7 | 465.5 | 84.2 | 0.379 | 25.03 | 151.3
68.2167 | 152.5 | 150.1 | 107.8 | 815.6 | 800.9 | 373.2 | 464.3 | 84.1 | 0.377 | 25 | 151.1
68.225 | 152.4 | 150.1 | 107.8 | 815.5 | 800.7 | 374 | 465 | 84.2 | 0.382 | 25.09 | 151.1
68.2333 | 152.3 | 150 | 108 | 815.9 | 800.6 | 374.3 | 464.5 | 84.2 | 0.378 | 25.07 | 151
68.2417 | 152.5 | 150.2 | 108.3 | 815.2 | 801.1 | 373 | 461.8 | 84.2 | 0.358 | 25.03 | 151.1
68.25 | 152.5 | 150.1 | 108.3 | 815.9 | 801.4 | 374.3 | 464.7 | 84.2 | 0.368 | 25 | 151.1
68.2583 | 152.6 | 150.1 | 108.3 | 815.7 | 801.3 | 371.9 | 461.9 | 84.2 | 0.398 | 25.03 | 151.1
68.2667 | 152.5 | 150.2 | 108.4 | 816.1 | 801.1 | 373.6 | 464.1 | 84.2 | 0.388 | 24.98 | 151.2
68.275 | 152.5 | 150.2 | 108.3 | 816.4 | 800.9 | 371.9 | 461.8 | 84.2 | 0.412 | 24.96 | 151.2
68.2833 | 152.6 | 150.2 | 108.1 | 816.4 | 801.1 | 372.9 | 463 | 84.2 | 0.393 | 25.02 | 151.2
68.2917 | 152.6 | 150.2 | 108 | 816.6 | 801.6 | 372.6 | 461.4 | 84.2 | 0.408 | 25.08 | 151.3
68.3 | 152.5 | 150.1 | 107.9 | 815.7 | 800.9 | 372.5 | 462.6 | 84.3 | 0.363 | 25.09 | 151.2
68.3083 | 152.5 | 150.1 | 107.8 | 816.2 | 800.6 | 373.4 | 463.4 | 84.3 | 0.363 | 25.06 | 150.9
68.3167 | 152.4 | 150.1 | 107.7 | 815.9 | 800.6 | 373.4 | 463.3 | 84.3 | 0.388 | 25.04 | 150.9
68.325 | 152.3 | 149.8 | 107.8 | 816.4 | 800.7 | 372.5 | 461.4 | 84.3 | 0.395 | 25.02 | 150.9
68.3333 | 152.3 | 149.9 | 107.8 | 816.6 | 801 | 373.3 | 464 | 84.3 | 0.385 | 25.03 | 150.9
68.3417 | 152.5 | 150 | 107.8 | 816.4 | 801.2 | 375.2 | 466.6 | 84.3 | 0.412 | 25.1 | 151.3
68.35 | 152.4 | 150 | 107.7 | 816.6 | 801.8 | 373.4 | 464.4 | 84.3 | 0.367 | 25.11 | 151.2
68.3583 | 152.4 | 150 | 107.5 | 816.5 | 801.4 | 371.1 | 459.8 | 84.3 | 0.381 | 25.05 | 151.2
68.3667 | 152.4 | 149.9 | 107.5 | 816.9 | 801.2 | 373.3 | 462.2 | 84.3 | 0.384 | 25.06 | 151.1
68.375 | 152.5 | 150 | 107.8 | 816.3 | 801.9 | 376.4 | 466.3 | 84.3 | 0.374 | 25.01 | 151.1
68.3833 | 152.5 | 149.9 | 108 | 816.7 | 801.3 | 373.3 | 463.3 | 84.2 | 0.387 | 25.04 | 151.2
68.3917 | 152.6 | 150.1 | 108.2 | 816.7 | 801.5 | 373.2 | 462.6 | 84.2 | 0.365 | 24.96 | 151.2
68.4 | 152.6 | 150.1 | 107.9 | 816.4 | 801.7 | 374.3 | 464.8 | 84.3 | 0.375 | 25.04 | 151.1
68.4083 | 152.6 | 150 | 108.2 | 816.8 | 801.8 | 374.3 | 463.3 | 84.3 | 0.369 | 25.03 | 151
68.4167 | 152.6 | 150 | 108.3 | 816.7 | 801 | 374 | 464.8 | 84.3 | 0.349 | 25.06 | 151.1
68.425 | 152.7 | 150 | 108.4 | 816.3 | 801.2 | 373.4 | 465.1 | 84.3 | 0.363 | 25.06 | 151.1
68.4333 | 152.6 | 150 | 108.3 | 816.6 | 801.6 | 374 | 465.1 | 84.3 | 0.356 | 25.06 | 151
68.4417 | 152.6 | 149.9 | 108.1 | 816.3 | 800.8 | 374.7 | 466.3 | 84.3 | 0.365 | 25.01 | 150.9
68.45 | 152.5 | 149.9 | 108.1 | 816.7 | 801.2 | 374.5 | 465.8 | 84.3 | 0.378 | 25.05 | 150.9
68.4583 | 152.5 | 149.7 | 107.7 | 816.7 | 801.3 | 374 | 463.2 | 84.3 | 0.388 | 25.06 | 150.8
68.4667 | 152.4 | 149.7 | 107.6 | 816.3 | 800.8 | 376.8 | 468.4 | 84.3 | 0.383 | 25.14 | 150.8
68.475 | 152.3 | 149.7 | 107.9 | 816.2 | 801 | 374.7 | 465.8 | 84.3 | 0.362 | 25.08 | 150.8
68.4833 | 152.3 | 150 | 107.8 | 817.1 | 800.6 | 374.3 | 465.4 | 84.3 | 0.361 | 25.04 | 150.9
68.4917 | 152.3 | 149.9 | 107.6 | 816.9 | 800.6 | 373.6 | 462.6 | 84.3 | 0.376 | 25.08 | 151
68.5 | 152.4 | 149.8 | 107.5 | 816.7 | 801.1 | 374.4 | 463.7 | 84.4 | 0.382 | 25.07 | 151
68.5083 | 152.3 | 149.8 | 107.7 | 815.8 | 801.7 | 373.7 | 463.6 | 84.4 | 0.379 | 25.04 | 151.1
68.5167 | 152.4 | 150 | 108 | 816 | 801.8 | 373.2 | 462.7 | 84.4 | 0.378 | 25.05 | 151.1
68.525 | 152.5 | 150 | 108.2 | 816 | 801.3 | 373.3 | 463.8 | 84.4 | 0.373 | 25.04 | 151.2
68.5333 | 152.6 | 150.1 | 108.3 | 816.1 | 800.6 | 373.6 | 461.6 | 84.4 | 0.381 | 25.05 | 151.2
68.5417 | 152.5 | 149.9 | 108.4 | 816.7 | 801.2 | 372.4 | 462.3 | 84.4 | 0.369 | 25.05 | 150.9
68.55 | 152.5 | 150 | 108.7 | 816.7 | 801.2 | 372.8 | 462.5 | 84.4 | 0.397 | 25.03 | 151
68.5583 | 152.4 | 149.7 | 108.4 | 816.6 | 800.9 | 373.4 | 462.9 | 84.4 | 0.379 | 25.04 | 151
68.5667 | 152.5 | 150.1 | 108.1 | 816.6 | 801.2 | 372.2 | 462.3 | 84.4 | 0.373 | 24.97 | 151
68.575 | 152.5 | 150.1 | 107.9 | 816.4 | 800.7 | 372.9 | 463.2 | 84.3 | 0.371 | 25.01 | 150.9
68.5833 | 152.3 | 149.9 | 107.8 | 816.7 | 801 | 374.3 | 464 | 84.4 | 0.386 | 25.05 | 150.9
68.5917 | 152.3 | 149.9 | 107.6 | 817.1 | 801.5 | 374.3 | 465.4 | 84.4 | 0.368 | 25.09 | 150.8
68.6 | 152.3 | 150 | 107.6 | 815.9 | 801.2 | 373.8 | 464.3 | 84.4 | 0.377 | 25 | 150.8
68.6083 | 152.1 | 149.9 | 107.4 | 815.4 | 800.1 | 375.1 | 464.7 | 84.4 | 0.373 | 25.03 | 150.6
68.6167 | 152.1 | 149.7 | 107.4 | 815.9 | 801 | 372.6 | 462.9 | 84.4 | 0.362 | 25.01 | 150.9
68.625 | 152.2 | 149.7 | 107.3 | 815.8 | 800.7 | 373.3 | 464.3 | 84.4 | 0.41 | 25.01 | 150.9
68.6333 | 152.2 | 149.9 | 107.3 | 815 | 800.4 | 374.9 | 463.7 | 84.3 | 0.363 | 24.98 | 151.1
68.6417 | 152.3 | 150 | 108.2 | 816.1 | 801.1 | 373.4 | 463.2 | 84.3 | 0.375 | 25.02 | 151.1
68.65 | 152.3 | 150 | 108.1 | 815.7 | 801.2 | 374.1 | 464.5 | 84.3 | 0.381 | 25.04 | 151.1
68.6583 | 152.3 | 149.9 | 108.4 | 815.4 | 801.4 | 373.2 | 463.3 | 84.4 | 0.368 | 25.07 | 151.1
68.6667 | 152.4 | 150 | 108.6 | 815.7 | 801.1 | 373 | 461.2 | 84.3 | 0.383 | 25.04 | 150.8
68.675 | 152.4 | 150.1 | 108.7 | 815.9 | 800.8 | 373.3 | 464 | 84.3 | 0.385 | 24.99 | 150.8
68.6833 | 152.3 | 149.9 | 108.2 | 816.4 | 801.1 | 372.8 | 461.4 | 84.3 | 0.365 | 24.99 | 150.8
68.6917 | 152.2 | 149.7 | 108.1 | 816.7 | 801.2 | 373.8 | 463.2 | 84.3 | 0.403 | 25.07 | 150.7
68.7 | 152.3 | 149.7 | 108.2 | 816.6 | 800.5 | 374.4 | 464.7 | 84.3 | 0.363 | 25 | 150.6
68.7083 | 152.2 | 149.6 | 107.8 | 816.3 | 800.9 | 374.1 | 463 | 84.2 | 0.378 | 25.06 | 150.6
68.7167 | 152.2 | 149.7 | 107.6 | 815.9 | 801.4 | 374.9 | 467.2 | 84.3 | 0.387 | 25.04 | 150.8
68.725 | 152.2 | 149.6 | 107.6 | 816.2 | 801.3 | 375.1 | 464.8 | 84.3 | 0.376 | 25.03 | 151
68.7333 | 152.3 | 149.6 | 107.4 | 816.4 | 800.6 | 374.1 | 464.7 | 84.2 | 0.382 | 24.99 | 150.9
68.7417 | 152.3 | 149.9 | 107.4 | 816.6 | 801.1 | 373.2 | 461.2 | 84.2 | 0.395 | 25.04 | 151
68.75 | 152.5 | 149.7 | 107.6 | 816.8 | 800.8 | 374.4 | 461.6 | 84.3 | 0.366 | 25.03 | 151
68.7583 | 152.4 | 150 | 108.1 | 816.6 | 801.1 | 374 | 463.6 | 84.3 | 0.36 | 25 | 150.9
68.7667 | 152.5 | 149.9 | 108.6 | 816.4 | 801.3 | 373 | 462.9 | 84.3 | 0.369 | 24.94 | 150.9
68.775 | 152.4 | 149.9 | 108.4 | 816.7 | 801.4 | 372.5 | 462.7 | 84.3 | 0.374 | 25 | 150.9
68.7833 | 152.5 | 149.9 | 108.8 | 817.1 | 801.2 | 374.7 | 465.9 | 84.3 | 0.412 | 25.05 | 150.8
68.7917 | 152.5 | 149.8 | 108.4 | 816.4 | 800.8 | 374.8 | 464.3 | 84.2 | 0.392 | 25.05 | 150.9
68.8 | 152.4 | 149.7 | 108.1 | 816.1 | 801 | 373.6 | 464.5 | 84.2 | 0.395 | 25 | 150.7
68.8083 | 152.3 | 149.6 | 108.2 | 816 | 801.1 | 372.6 | 462.6 | 84.2 | 0.37 | 25.01 | 150.6
68.8167 | 152.3 | 149.9 | 107.8 | 815.9 | 801.4 | 373.7 | 463.2 | 84.2 | 0.382 | 24.99 | 150.6
68.825 | 152.2 | 149.6 | 107.8 | 815.5 | 800.7 | 374.7 | 464.3 | 84.3 | 0.369 | 25.04 | 150.4
68.8333 | 152.2 | 149.6 | 107.7 | 816.1 | 801.2 | 375.2 | 464.5 | 84.3 | 0.392 | 24.98 | 150.7
68.8417 | 152.2 | 149.7 | 107.6 | 816.2 | 801.2 | 373.4 | 461.8 | 84.2 | 0.385 | 25.02 | 150.8
68.85 | 152.2 | 149.6 | 107.4 | 815.9 | 801.2 | 375.3 | 466.2 | 84.1 | 0.371 | 25.04 | 150.8
68.8583 | 152.3 | 149.7 | 107.6 | 815.6 | 801 | 373.7 | 464.4 | 84.3 | 0.368 | 25.07 | 150.9
68.8667 | 152.3 | 149.7 | 107.4 | 816.4 | 801 | 373.4 | 462.9 | 84.4 | 0.367 | 25.05 | 150.9
68.875 | 152.3 | 149.9 | 107.6 | 815.9 | 800.6 | 373 | 462.2 | 84.3 | 0.412 | 25.04 | 150.9
68.8833 | 152.2 | 149.5 | 107.6 | 816.2 | 800.7 | 373.4 | 462.1 | 84.3 | 0.36 | 25.02 | 150.7
68.8917 | 152.2 | 149.5 | 107.7 | 815.8 | 801 | 374.7 | 464 | 84.3 | 0.383 | 25.02 | 150.7
68.9 | 152.2 | 149.6 | 107.8 | 816.6 | 801 | 374.3 | 462.9 | 84.2 | 0.378 | 25 | 150.7
68.9083 | 152.3 | 149.8 | 108.2 | 816.3 | 800.9 | 373.3 | 462.3 | 84.2 | 0.361 | 25.01 | 150.8
68.9167 | 152.3 | 149.8 | 108.2 | 816.4 | 800.5 | 373.7 | 464 | 84.2 | 0.403 | 25.06 | 150.7
68.925 | 152.2 | 149.7 | 108.1 | 815.6 | 801 | 375.7 | 466.1 | 84.2 | 0.363 | 24.98 | 150.6
68.9333 | 152.2 | 149.8 | 108.1 | 815.7 | 800.3 | 374.5 | 463.2 | 84.2 | 0.408 | 24.96 | 150.6
68.9417 | 152.2 | 149.9 | 108.2 | 815.4 | 800.4 | 372.8 | 462.3 | 84.2 | 0.388 | 25.04 | 150.5
68.95 | 152.2 | 149.8 | 108.2 | 815.8 | 800.1 | 375.2 | 467 | 84.2 | 0.404 | 24.99 | 150.6
68.9583 | 152.2 | 149.7 | 108.4 | 815.1 | 800.6 | 376 | 467.7 | 84.3 | 0.387 | 25.03 | 150.6
68.9667 | 152.2 | 149.8 | 108.4 | 815.4 | 801.4 | 373.8 | 464 | 84.2 | 0.387 | 24.97 | 150.6
68.975 | 152.1 | 149.7 | 108.3 | 815.4 | 800.7 | 375.3 | 464.4 | 84.2 | 0.376 | 24.98 | 150.6
68.9833 | 152.2 | 149.7 | 108.3 | 815.2 | 800.6 | 374.5 | 464.8 | 84.2 | 0.369 | 25.02 | 150.5
68.9917 | 152.2 | 149.9 | 108.2 | 815.8 | 800.7 | 373.7 | 463.4 | 84.3 | 0.378 | 25.03 | 150.6
69 | 152.3 | 149.8 | 108 | 816.3 | 801.7 | 372.9 | 464.4 | 84.2 | 0.366 | 25.03 | 150.7
69.0083 | 152.2 | 149.8 | 107.8 | 815.8 | 800.9 | 373 | 462.6 | 84.2 | 0.371 | 25.02 | 150.6
69.0167 | 152.2 | 149.9 | 107.8 | 815.7 | 800.8 | 374.4 | 463.6 | 84.2 | 0.369 | 24.99 | 150.7
69.025 | 152.2 | 149.9 | 107.8 | 815.8 | 800.9 | 374.8 | 465.4 | 84.2 | 0.387 | 24.98 | 150.7
69.0333 | 152.1 | 149.7 | 107.8 | 816 | 801.3 | 373.8 | 464.4 | 84.2 | 0.362 | 24.96 | 150.7
69.0417 | 152.2 | 149.7 | 107.8 | 815.4 | 800.7 | 375.6 | 466.9 | 84.1 | 0.401 | 25.01 | 150.8
69.05 | 152.1 | 149.9 | 107.6 | 815.5 | 800.6 | 372.9 | 462.6 | 84.1 | 0.365 | 24.98 | 150.9
69.0583 | 152.2 | 149.8 | 107.6 | 815.1 | 800.7 | 374.7 | 464.4 | 84.2 | 0.374 | 25 | 150.9
69.0667 | 152.1 | 149.8 | 107.6 | 815.2 | 800.4 | 374.1 | 463.3 | 84.2 | 0.403 | 25.03 | 150.8
69.075 | 152.1 | 150.1 | 107.7 | 814.9 | 800.6 | 374.7 | 463.8 | 84.2 | 0.365 | 25.02 | 150.6
69.0833 | 152 | 149.8 | 107.9 | 814.9 | 800.6 | 374.7 | 462.9 | 84.2 | 0.362 | 24.99 | 150.5
69.0917 | 152 | 149.7 | 108.1 | 815.1 | 800.5 | 372.9 | 463.6 | 84.1 | 0.367 | 24.99 | 150.5
69.1 | 152 | 149.6 | 108 | 815.5 | 800.2 | 374.3 | 464.1 | 84.1 | 0.39 | 24.97 | 150.5
69.1083 | 152.1 | 149.9 | 108.2 | 815.2 | 800.3 | 373.4 | 463.4 | 84.2 | 0.377 | 25.01 | 150.6
69.1167 | 152.2 | 149.9 | 108.2 | 814.5 | 800.3 | 373.3 | 463.2 | 84.2 | 0.405 | 25.04 | 150.7
69.125 | 152.2 | 149.9 | 108.3 | 814.9 | 800.2 | 372.9 | 463.2 | 84.2 | 0.371 | 24.95 | 150.7
69.1333 | 152.2 | 149.9 | 108.3 | 815.1 | 800.4 | 372.8 | 462.9 | 84.3 | 0.374 | 24.98 | 150.7
69.1417 | 152.3 | 150 | 108.2 | 814.5 | 800.3 | 373.4 | 463 | 84.3 | 0.392 | 25 | 150.8
69.15 | 152.3 | 150 | 107.7 | 815.3 | 800.6 | 372.8 | 464 | 84.3 | 0.391 | 25.02 | 150.8
69.1583 | 152.2 | 149.7 | 107.4 | 815.9 | 800.3 | 374.7 | 464.8 | 84.3 | 0.401 | 25.02 | 150.7
69.1667 | 152.1 | 149.7 | 107.4 | 815.9 | 800.2 | 375.5 | 467 | 84.3 | 0.373 | 25.06 | 150.5
69.175 | 152 | 149.6 | 107.2 | 815.6 | 800.3 | 377.2 | 466.2 | 84.3 | 0.382 | 25.06 | 150.5
69.1833 | 152 | 149.5 | 107.6 | 815.9 | 800.9 | 375.6 | 467 | 84.3 | 0.374 | 24.99 | 150.6
69.1917 | 152.1 | 149.7 | 107.8 | 816.1 | 801 | 374.4 | 462.3 | 84.3 | 0.372 | 24.99 | 150.8
69.2 | 152.2 | 149.6 | 107.9 | 816.2 | 800.8 | 374.3 | 463.6 | 84.3 | 0.383 | 25.02 | 150.8
69.2083 | 152.4 | 149.9 | 108.1 | 816 | 801.1 | 373.4 | 463.8 | 84.2 | 0.378 | 25.03 | 150.9
69.2167 | 152.4 | 149.7 | 108 | 816.2 | 800.9 | 373.7 | 463 | 84.2 | 0.385 | 24.97 | 150.8
69.225 | 152.3 | 149.7 | 108.2 | 816.2 | 800.9 | 374 | 462.5 | 84.3 | 0.376 | 25.01 | 150.7
69.2333 | 152.3 | 149.9 | 108.3 | 815.7 | 800.5 | 372.9 | 462.9 | 84.3 | 0.382 | 25.03 | 150.6
69.2417 | 152.3 | 149.8 | 108.2 | 816.2 | 801.1 | 373.4 | 462.6 | 84.3 | 0.35 | 24.99 | 150.6
69.25 | 152.2 | 149.6 | 108.2 | 816.6 | 800.9 | 373.3 | 461.5 | 84.3 | 0.405 | 24.99 | 150.6
69.2583 | 152.2 | 149.6 | 108.3 | 816.2 | 800.6 | 373.7 | 463.8 | 84.3 | 0.351 | 24.96 | 150.6
69.2667 | 152.2 | 149.6 | 108.3 | 816.6 | 801.1 | 373.4 | 464.4 | 84.3 | 0.396 | 25 | 150.6
69.275 | 152.3 | 149.7 | 108.3 | 816.1 | 801.1 | 373.4 | 462.3 | 84.3 | 0.381 | 25.01 | 150.7
69.2833 | 152.3 | 149.9 | 108.2 | 816.3 | 801 | 373.6 | 463.6 | 84.2 | 0.369 | 25.04 | 150.6
69.2917 | 152.2 | 149.7 | 108 | 816.1 | 801 | 373 | 462.1 | 84.3 | 0.435 | 25.01 | 150.6
69.3 | 152.2 | 149.7 | 107.9 | 815.8 | 801.1 | 374.9 | 464.4 | 84.3 | 0.415 | 25.07 | 150.7
69.3083 | 152.2 | 149.6 | 107.8 | 815.6 | 800.7 | 373.4 | 463 | 84.3 | 0.395 | 25.02 | 150.6
69.3167 | 152.2 | 149.7 | 107.7 | 815.9 | 800.3 | 374 | 463.6 | 84.2 | 0.373 | 25 | 150.6
69.325 | 152.1 | 149.6 | 107.6 | 816.1 | 800.3 | 374 | 463.6 | 84.3 | 0.402 | 25.01 | 150.4
69.3333 | 152 | 149.6 | 107.6 | 815.7 | 800.9 | 375.1 | 465.1 | 84.3 | 0.353 | 25 | 150.3
69.3417 | 152 | 149.6 | 107.4 | 815.9 | 800.3 | 374.9 | 465.5 | 84.3 | 0.405 | 25 | 150.4
69.35 | 151.9 | 149.4 | 107.3 | 815 | 800.1 | 374.9 | 463 | 84.2 | 0.361 | 25.08 | 150.4
69.3583 | 152.1 | 149.7 | 107.6 | 815.6 | 800.5 | 375.2 | 465.2 | 84.3 | 0.372 | 25.02 | 150.5
69.3667 | 152.2 | 149.8 | 107.9 | 815.9 | 800.7 | 374 | 465.6 | 84.3 | 0.379 | 25.02 | 150.8
69.375 | 152.2 | 149.7 | 108.3 | 815.8 | 800.6 | 373 | 461.2 | 84.3 | 0.371 | 24.99 | 150.8
69.3833 | 152.4 | 150 | 108.5 | 816.3 | 800.8 | 373.7 | 465.1 | 84.3 | 0.374 | 25 | 151
69.3917 | 152.4 | 150 | 108.8 | 816.7 | 801.3 | 371.5 | 459.8 | 84.3 | 0.377 | 25 | 150.7
69.4 | 152.4 | 149.8 | 108.5 | 816.5 | 800.7 | 373.6 | 464.4 | 84.3 | 0.342 | 25 | 150.5
69.4083 | 152.2 | 149.8 | 108.1 | 816.4 | 800.5 | 375.5 | 464.8 | 84.3 | 0.41 | 24.99 | 150.4
69.4167 | 152.1 | 149.6 | 107.7 | 816.1 | 800.7 | 374.7 | 462.5 | 84.3 | 0.377 | 24.99 | 150.3
69.425 | 152 | 149.4 | 107.6 | 815.8 | 800.9 | 375.2 | 465.1 | 84.3 | 0.358 | 25 | 150.2
69.4333 | 152 | 149.5 | 107.5 | 816.3 | 800.6 | 375.1 | 464.7 | 84.3 | 0.381 | 25.06 | 150.6
69.4417 | 152.1 | 149.5 | 107.1 | 816.1 | 800.1 | 374 | 465.2 | 84.2 | 0.375 | 25.01 | 150.7
69.45 | 152.1 | 149.6 | 107.2 | 815.6 | 800.3 | 376.3 | 466.9 | 84.2 | 0.367 | 25.01 | 150.8
69.4583 | 152.1 | 149.7 | 107.6 | 816.1 | 801.1 | 372.8 | 463.3 | 84.2 | 0.383 | 25.01 | 150.8
69.4667 | 152.1 | 149.6 | 107.6 | 815.9 | 800.7 | 373.3 | 461.9 | 84.2 | 0.391 | 25.03 | 150.8
69.475 | 152.2 | 149.6 | 108 | 816.4 | 800.4 | 375.9 | 466.1 | 84.2 | 0.357 | 25.06 | 150.8
69.4833 | 152.3 | 149.7 | 108 | 816.7 | 800.3 | 374 | 462.7 | 84.2 | 0.379 | 25 | 150.9
69.4917 | 152.3 | 149.9 | 108.2 | 816.1 | 801.3 | 373.2 | 464.4 | 84.2 | 0.378 | 24.98 | 150.9
69.5 | 152.2 | 149.7 | 108.2 | 816 | 800.9 | 373.7 | 464.1 | 84.2 | 0.397 | 24.95 | 150.5
69.5083 | 152.2 | 149.7 | 108.2 | 815.4 | 801.2 | 374.3 | 465.2 | 84.1 | 0.386 | 24.98 | 150.6
69.5167 | 152.2 | 149.7 | 108.4 | 815.3 | 800.8 | 374.1 | 465.2 | 84.1 | 0.38 | 25.01 | 150.6
69.525 | 152.2 | 149.6 | 108.4 | 815.9 | 800.8 | 374.8 | 465.2 | 84.2 | 0.417 | 24.99 | 150.6
69.5333 | 152.2 | 149.6 | 108.1 | 816.4 | 801.2 | 374.3 | 464.1 | 84.2 | 0.39 | 24.99 | 150.6
69.5417 | 152.2 | 149.6 | 108 | 815.8 | 800.9 | 372.6 | 461.8 | 84.1 | 0.372 | 25.04 | 150.6
69.55 | 152.1 | 149.7 | 107.9 | 816.3 | 800.7 | 373.8 | 464.1 | 84.2 | 0.385 | 24.98 | 150.5
69.5583 | 152.1 | 149.8 | 108.2 | 815.8 | 801 | 374.5 | 465.2 | 84.2 | 0.363 | 24.94 | 150.5
69.5667 | 152.1 | 149.5 | 107.8 | 816.5 | 801.2 | 374 | 464.8 | 84.2 | 0.383 | 25 | 150.6
69.575 | 152.1 | 149.7 | 107.8 | 815.9 | 800.9 | 373.4 | 462.6 | 84.1 | 0.376 | 24.97 | 150.7
69.5833 | 152.1 | 149.6 | 107.8 | 815.7 | 800.6 | 373.4 | 463.2 | 84.2 | 0.4 | 24.97 | 150.8
69.5917 | 152.2 | 149.7 | 107.8 | 815.7 | 800.1 | 373.8 | 464.1 | 84.2 | 0.413 | 25 | 150.8
69.6 | 152.3 | 149.8 | 107.7 | 816.1 | 800.7 | 372.1 | 461 | 84.1 | 0.375 | 24.97 | 150.7
69.6083 | 152.1 | 149.7 | 107.4 | 815.3 | 800.8 | 374.5 | 463.8 | 84.2 | 0.398 | 24.97 | 150.7
69.6167 | 152.3 | 149.9 | 107.6 | 814.8 | 800.7 | 372.5 | 461.4 | 84.2 | 0.389 | 24.96 | 150.8
69.625 | 152.2 | 149.9 | 107.7 | 815.1 | 800.8 | 373.7 | 464.8 | 84.2 | 0.363 | 24.97 | 150.8
69.6333 | 152.2 | 149.9 | 107.6 | 814.6 | 801.2 | 373.2 | 463.3 | 84.3 | 0.357 | 25.03 | 150.7
69.6417 | 152.1 | 149.9 | 107.8 | 815.2 | 801.1 | 375.5 | 466.9 | 84.2 | 0.374 | 25 | 150.4
69.65 | 152 | 149.7 | 108 | 814.6 | 800.3 | 374.4 | 462.6 | 84.2 | 0.392 | 24.94 | 150.5
69.6583 | 152 | 149.7 | 108.6 | 814.7 | 801.2 | 373.8 | 464.1 | 84.2 | 0.381 | 24.97 | 150.4
69.6667 | 152.1 | 149.9 | 108.7 | 815.3 | 800.8 | 372.5 | 462.1 | 84.2 | 0.385 | 25.02 | 150.5
69.675 | 152.1 | 149.9 | 108.8 | 815.6 | 800.7 | 375.2 | 464.5 | 84.2 | 0.401 | 25.01 | 150.6
69.6833 | 152.2 | 150.1 | 108.7 | 815.7 | 800.5 | 372.1 | 460.5 | 84.2 | 0.386 | 24.98 | 150.6
69.6917 | 152.2 | 150 | 108.1 | 815.8 | 801.2 | 371.7 | 461.8 | 84.2 | 0.369 | 25.02 | 150.6
69.7 | 152.2 | 149.6 | 107.5 | 815.9 | 800.8 | 372.2 | 461.9 | 84.2 | 0.403 | 24.98 | 150.6
69.7083 | 152.2 | 149.7 | 107.4 | 815.7 | 800.3 | 373.7 | 464.1 | 84.2 | 0.39 | 24.99 | 150.6
69.7167 | 152.1 | 149.5 | 107.1 | 815.8 | 800.4 | 374 | 464.1 | 84.3 | 0.372 | 25.06 | 150.7
69.725 | 152.1 | 149.5 | 107.4 | 815.4 | 800.5 | 374.1 | 463.4 | 84.3 | 0.358 | 24.99 | 150.7
69.7333 | 152.1 | 149.6 | 107.4 | 815.6 | 800.4 | 372.8 | 462.6 | 84.3 | 0.374 | 24.98 | 150.7
69.7417 | 152.2 | 149.6 | 107.7 | 816.1 | 800.3 | 374.7 | 463.8 | 84.3 | 0.39 | 24.92 | 150.7
69.75 | 152.2 | 149.6 | 107.8 | 815.7 | 800.7 | 372.1 | 462.5 | 84.3 | 0.387 | 24.94 | 150.9
69.7583 | 152.3 | 150 | 108.3 | 815.7 | 800.9 | 371.7 | 459.8 | 84.2 | 0.374 | 24.96 | 150.9
69.7667 | 152.3 | 149.9 | 108.3 | 815.9 | 800.8 | 372.5 | 461.4 | 84.2 | 0.398 | 24.99 | 151
69.775 | 152.3 | 150 | 108.4 | 816 | 801.1 | 372.4 | 461.4 | 84.2 | 0.412 | 24.93 | 150.7
69.7833 | 152.2 | 149.9 | 108.5 | 815.8 | 800.7 | 371.8 | 461.4 | 84.3 | 0.39 | 25.01 | 150.6
69.7917 | 152.1 | 149.8 | 108.1 | 815.6 | 800.2 | 372.8 | 462.9 | 84.2 | 0.392 | 24.99 | 150.5
69.8 | 152.1 | 149.9 | 107.9 | 815.4 | 800.8 | 373.2 | 463 | 84.2 | 0.436 | 24.98 | 150.5
69.8083 | 152 | 149.6 | 107.7 | 815.7 | 800.3 | 372.5 | 462.2 | 84.2 | 0.411 | 24.96 | 150.4
69.8167 | 152 | 149.6 | 107.5 | 816.2 | 800.6 | 373 | 461.6 | 84.2 | 0.382 | 24.95 | 150.7
69.825 | 152.1 | 149.6 | 107.6 | 816.1 | 800.1 | 372.5 | 461.8 | 84.2 | 0.416 | 24.93 | 150.8
69.8333 | 152.1 | 149.7 | 107.5 | 815.3 | 800.9 | 373.8 | 463.8 | 84.2 | 0.396 | 24.93 | 150.7
69.8417 | 152.2 | 149.7 | 107.2 | 815.2 | 800.9 | 373.2 | 463.3 | 84.1 | 0.368 | 25 | 150.8
69.85 | 152.1 | 149.7 | 107.6 | 815.1 | 800.6 | 374.4 | 464.1 | 84.1 | 0.362 | 24.95 | 150.8
69.8583 | 152.1 | 149.8 | 107.6 | 815.1 | 800.4 | 372.8 | 461.6 | 84.1 | 0.372 | 25.02 | 150.7
69.8667 | 152.2 | 149.8 | 108.1 | 815.5 | 801.1 | 372.9 | 464.4 | 84.1 | 0.367 | 24.94 | 150.8
69.875 | 152.2 | 149.7 | 108.1 | 816.1 | 801 | 372.5 | 462.2 | 84.1 | 0.383 | 24.97 | 150.8
69.8833 | 152.2 | 149.7 | 108.2 | 815.9 | 801.3 | 373.3 | 463.2 | 84.1 | 0.413 | 24.97 | 150.8
69.8917 | 152.3 | 149.8 | 108.1 | 815 | 800.9 | 372.4 | 461.9 | 84.1 | 0.4 | 24.98 | 150.9
69.9 | 152.4 | 150 | 108.3 | 815.3 | 800.8 | 372.2 | 459.6 | 84.2 | 0.388 | 24.98 | 150.9
69.9083 | 152.3 | 150 | 108.3 | 815.3 | 800.7 | 372.8 | 462.1 | 84.2 | 0.394 | 24.97 | 150.7
69.9167 | 152.2 | 150 | 108.4 | 814.7 | 800.6 | 373.4 | 464.1 | 84.1 | 0.422 | 24.99 | 150.6
69.925 | 152.2 | 150 | 108.2 | 814.9 | 800.4 | 372.1 | 461.1 | 84.1 | 0.376 | 24.98 | 150.6
69.9333 | 152.2 | 149.6 | 108.1 | 815.1 | 800.5 | 371.9 | 462.3 | 84.1 | 0.385 | 24.91 | 150.5
69.9417 | 152.1 | 149.7 | 107.9 | 815.1 | 800.3 | 373.6 | 464 | 84.1 | 0.364 | 24.95 | 150.5
69.95 | 152 | 149.8 | 108.1 | 814.9 | 800.8 | 373.3 | 463 | 84.1 | 0.376 | 24.95 | 150.4
69.9583 | 152.1 | 149.9 | 108 | 815.2 | 800.5 | 374.4 | 465.4 | 84.1 | 0.402 | 24.95 | 150.6
69.9667 | 152.1 | 150 | 107.8 | 814.9 | 800.4 | 373 | 462.9 | 84.1 | 0.378 | 24.9 | 150.8
69.975 | 152.1 | 149.8 | 107.9 | 814.8 | 800.4 | 372.5 | 461.2 | 84.1 | 0.41 | 24.95 | 150.7
69.9833 | 152 | 149.7 | 107.6 | 814.9 | 800.1 | 372.9 | 462.9 | 84.1 | 0.365 | 24.93 | 150.7
69.9917 | 152.1 | 149.9 | 107.6 | 815.1 | 800.5 | 372.8 | 463.8 | 84.1 | 0.394 | 24.95 | 150.9
70 | 153 | 149.9 | 107.6 | 814.9 | 800.2 | 372.5 | 462.7 | 84.1 | 0.36 | 24.91 | 151
70.0083 | 153 | 150.1 | 107.7 | 814.7 | 800.7 | 372.5 | 461.4 | 84.1 | 0.368 | 24.9 | 151
70.0167 | 153 | 149.7 | 107.6 | 815.3 | 800.7 | 371.5 | 461.8 | 84 | 0.367 | 25 | 150.8
70.025 | 152.9 | 149.9 | 107.8 | 815.3 | 800.8 | 372.6 | 463 | 84.1 | 0.365 | 24.96 | 150.6
70.0333 | 152.8 | 149.5 | 107.5 | 815.7 | 800.3 | 372.1 | 462.9 | 84.1 | 0.372 | 24.93 | 150.6
70.0417 | 152.9 | 149.6 | 107.7 | 815.6 | 800.3 | 374 | 463.2 | 84.1 | 0.37 | 24.93 | 150.6
70.05 | 152.9 | 149.6 | 107.8 | 815.4 | 800.7 | 371 | 459.3 | 84.1 | 0.39 | 24.91 | 150.7
70.0583 | 153 | 149.7 | 107.9 | 815.7 | 800.6 | 372.5 | 463 | 84.1 | 0.377 | 24.95 | 150.7
70.0667 | 153.1 | 149.8 | 107.9 | 815.9 | 800.8 | 370.9 | 458.7 | 84.1 | 0.383 | 24.88 | 150.9
70.075 | 153 | 149.9 | 108.1 | 816.4 | 800.4 | 371.4 | 461.5 | 84.1 | 0.394 | 24.98 | 150.9
70.0833 | 153 | 149.8 | 108.2 | 815.9 | 800.7 | 371.8 | 461.6 | 84.1 | 0.365 | 24.94 | 150.9
70.0917 | 153 | 149.7 | 108.2 | 816.2 | 800.8 | 372.1 | 462.1 | 84.1 | 0.362 | 24.96 | 150.7
70.1 | 153 | 149.5 | 107.9 | 815.9 | 800.7 | 372.4 | 461.8 | 84.1 | 0.356 | 24.93 | 150.7
70.1083 | 153 | 149.6 | 108.3 | 815.8 | 800.7 | 371.5 | 460.5 | 84.1 | 0.398 | 24.91 | 150.7
70.1167 | 153 | 149.7 | 107.8 | 815.7 | 800.5 | 371.9 | 461.9 | 84.1 | 0.36 | 24.93 | 150.7
70.125 | 153.1 | 149.7 | 108.1 | 815.7 | 800.3 | 372.8 | 463.3 | 84 | 0.368 | 24.93 | 150.8
70.1333 | 153.1 | 149.8 | 108.3 | 815.1 | 800.7 | 371.3 | 461.5 | 84 | 0.383 | 24.95 | 150.8
70.1417 | 153.1 | 150 | 108.2 | 815.1 | 800.7 | 372.8 | 463.3 | 84 | 0.394 | 24.93 | 150.8
70.15 | 153 | 149.9 | 108.2 | 815.7 | 800.3 | 370.3 | 460.1 | 84.1 | 0.342 | 24.93 | 150.7
70.1583 | 153.1 | 150 | 108.3 | 815.4 | 801.1 | 372.2 | 460.7 | 84.1 | 0.383 | 24.95 | 150.9
70.1667 | 153.1 | 149.7 | 108.1 | 815.4 | 801.2 | 371.4 | 461.4 | 84.1 | 0.373 | 24.96 | 150.8
70.175 | 153 | 149.6 | 108 | 815.7 | 801.1 | 372.1 | 461.8 | 84.1 | 0.406 | 24.93 | 150.5
70.1833 | 153 | 149.5 | 108.1 | 815.7 | 801.2 | 371 | 459.3 | 84.1 | 0.369 | 24.97 | 150.5
70.1917 | 152.9 | 149.6 | 107.9 | 816.1 | 801.3 | 373 | 461.8 | 84.1 | 0.4 | 24.95 | 150.4
70.2 | 153.1 | 149.7 | 107.7 | 815.8 | 801.3 | 372.4 | 460 | 84.1 | 0.387 | 24.96 | 150.8
70.2083 | 153.1 | 149.6 | 107.6 | 815.9 | 800.2 | 371.8 | 462.3 | 84.1 | 0.361 | 24.91 | 150.9
70.2167 | 153.1 | 149.7 | 107.8 | 815.8 | 801.2 | 371.5 | 461.4 | 84.1 | 0.385 | 24.96 | 151
70.225 | 153.3 | 150.2 | 107.6 | 815.3 | 800.6 | 370.3 | 459.7 | 84.1 | 0.394 | 24.96 | 151.1
70.2333 | 153.1 | 149.7 | 107.7 | 815 | 800.7 | 371.4 | 461.8 | 84.1 | 0.345 | 24.98 | 150.7
70.2417 | 153 | 149.7 | 107.7 | 816.1 | 800.2 | 372.9 | 463.7 | 84.1 | 0.394 | 24.89 | 150.4
70.25 | 152.9 | 149.5 | 107.7 | 815.8 | 800.4 | 371 | 460.5 | 84.1 | 0.392 | 24.92 | 150.4
70.2583 | 152.9 | 149.5 | 107.9 | 815.9 | 800.7 | 372.1 | 462.1 | 84.1 | 0.39 | 24.94 | 150.5
70.2667 | 153 | 149.6 | 107.6 | 815.6 | 801.1 | 371.3 | 460.1 | 84.1 | 0.393 | 24.97 | 150.8
70.275 | 153.2 | 149.7 | 107.7 | 815.6 | 800.7 | 371.5 | 461.1 | 84.2 | 0.416 | 24.89 | 150.8
70.2833 | 153.1 | 149.8 | 107.6 | 815.8 | 800.8 | 371 | 460.3 | 84.1 | 0.376 | 24.96 | 150.9
70.2917 | 153.2 | 149.8 | 107.6 | 815.7 | 800.8 | 371.3 | 459.6 | 84.1 | 0.368 | 24.92 | 150.9
70.3 | 153.2 | 150 | 107.8 | 815 | 800.9 | 371 | 460.8 | 84.1 | 0.377 | 24.96 | 151
70.3083 | 153.1 | 149.8 | 108.1 | 814.9 | 800.6 | 370.2 | 458.2 | 84.1 | 0.378 | 24.99 | 150.8
70.3167 | 153.1 | 149.9 | 108.1 | 814.8 | 800.4 | 370.4 | 461.5 | 84.1 | 0.388 | 24.92 | 150.8
70.325 | 153.1 | 149.9 | 108.2 | 814.8 | 801.1 | 369.6 | 458.5 | 84.1 | 0.396 | 24.95 | 150.7
70.3333 | 153.1 | 149.7 | 108.4 | 815.6 | 800.4 | 370.4 | 459.4 | 84.1 | 0.387 | 24.93 | 150.7
70.3417 | 153.1 | 149.9 | 108.4 | 815.6 | 800.7 | 369.8 | 458.9 | 84.2 | 0.41 | 24.92 | 150.7
70.35 | 153 | 149.7 | 108.2 | 816.3 | 800.9 | 371.5 | 461 | 84.2 | 0.369 | 24.93 | 150.6
70.3583 | 153 | 150 | 108.1 | 814.9 | 800.7 | 371.3 | 461.4 | 84.2 | 0.376 | 24.97 | 150.5
70.3667 | 153 | 149.6 | 107.9 | 815.4 | 800.8 | 371.4 | 460.1 | 84.2 | 0.365 | 24.95 | 150.4
70.375 | 152.9 | 149.8 | 107.8 | 815.6 | 800.7 | 371.4 | 460.4 | 84.2 | 0.376 | 24.91 | 150.4
70.3833 | 153 | 149.7 | 107.5 | 815.6 | 800.6 | 370.3 | 458.3 | 84.2 | 0.387 | 24.96 | 150.9
70.3917 | 153 | 149.6 | 107.7 | 815.7 | 800.7 | 369.6 | 459.3 | 84.2 | 0.366 | 24.96 | 150.8
70.4 | 153 | 149.6 | 107.6 | 816 | 800.7 | 370.6 | 461 | 84.2 | 0.392 | 24.95 | 150.9
70.4083 | 153.1 | 149.8 | 107.4 | 815.7 | 801 | 370.9 | 461.4 | 84.2 | 0.385 | 24.96 | 150.9
70.4167 | 153.1 | 149.8 | 107.4 | 815.1 | 801.1 | 370 | 459.8 | 84.2 | 0.374 | 24.92 | 150.9
70.425 | 153 | 149.7 | 107.6 | 815.2 | 800.6 | 372.1 | 463.3 | 84.1 | 0.38 | 24.91 | 150.8
70.4333 | 153 | 149.6 | 107.8 | 815.9 | 800.4 | 370.3 | 459.6 | 84 | 0.377 | 24.94 | 150.8
70.4417 | 153 | 149.7 | 107.9 | 815.9 | 800.4 | 370.2 | 459.6 | 84.1 | 0.367 | 24.94 | 150.8
70.45 | 153.1 | 149.8 | 108 | 816.2 | 800.8 | 369.1 | 457.6 | 84.1 | 0.394 | 24.95 | 150.9
70.4583 | 153 | 149.9 | 108 | 816 | 800.8 | 368.8 | 459.3 | 84.1 | 0.372 | 24.97 | 151
70.4667 | 153.3 | 150 | 108.6 | 815.8 | 800.6 | 370.3 | 460.1 | 84.1 | 0.403 | 24.89 | 151.1
70.475 | 153.1 | 149.7 | 108.2 | 815.9 | 801.2 | 370.6 | 461.9 | 84.1 | 0.354 | 24.95 | 150.8
70.4833 | 153.1 | 149.7 | 108.5 | 816 | 801 | 368.8 | 457.2 | 84.1 | 0.377 | 25.01 | 150.7
70.4917 | 153.1 | 149.6 | 108.2 | 816.1 | 801.1 | 370.3 | 461.1 | 84.1 | 0.39 | 24.93 | 150.7
70.5 | 153.1 | 149.8 | 108.1 | 815.7 | 800.4 | 369.8 | 458.6 | 84.1 | 0.381 | 24.95 | 150.6
70.5083 | 153 | 149.7 | 107.9 | 815.7 | 801.3 | 370.3 | 459.8 | 84.1 | 0.388 | 24.95 | 150.6
70.5167 | 152.9 | 149.6 | 107.6 | 815.9 | 801.1 | 369.6 | 458.3 | 84.1 | 0.357 | 24.92 | 150.6
70.525 | 152.9 | 149.6 | 107.3 | 815.2 | 801.1 | 369.2 | 457.9 | 84.1 | 0.364 | 24.91 | 150.7
70.5333 | 152.9 | 149.6 | 107.4 | 815.3 | 800.5 | 371.4 | 462.3 | 84.1 | 0.37 | 24.89 | 150.8
70.5417 | 153 | 149.7 | 107.5 | 815.1 | 800.7 | 372.2 | 463.3 | 84 | 0.404 | 24.96 | 150.9
70.55 | 153 | 149.7 | 107.6 | 815.6 | 800.7 | 369.5 | 459.8 | 84.1 | 0.378 | 24.96 | 150.9
70.5583 | 153 | 149.7 | 107.9 | 815.9 | 800.9 | 370.6 | 459.4 | 84.1 | 0.382 | 24.96 | 150.9
70.5667 | 152.7 | 149.7 | 108 | 815.7 | 801 | 370.2 | 460.3 | 84.1 | 0.387 | 24.96 | 150.9
70.575 | 152.8 | 149.6 | 108.1 | 815.8 | 800.6 | 368.5 | 457.1 | 84.1 | 0.403 | 24.96 | 150.9
70.5833 | 152.9 | 149.9 | 108.3 | 815.8 | 800.6 | 367.9 | 457.5 | 84.1 | 0.401 | 24.91 | 150.7
70.5917 | 152.8 | 149.7 | 108.3 | 815.7 | 801.1 | 369.2 | 457.2 | 84.1 | 0.367 | 24.94 | 150.7
70.6 | 152.8 | 149.7 | 108.6 | 816.3 | 801.2 | 367.6 | 454.2 | 84.1 | 0.365 | 24.95 | 150.7
70.6083 | 152.8 | 149.7 | 108.6 | 816.1 | 801 | 369.5 | 459.7 | 84.1 | 0.367 | 24.92 | 150.7
70.6167 | 152.7 | 149.7 | 107.7 | 815.8 | 800.9 | 370.2 | 460.7 | 84.1 | 0.398 | 24.96 | 150.7
70.625 | 152.6 | 149.6 | 107.6 | 816.1 | 800.9 | 368.4 | 458.5 | 84.1 | 0.387 | 24.96 | 150.5
70.6333 | 152.5 | 149.6 | 107.2 | 815.3 | 800.4 | 369.1 | 457.5 | 84.2 | 0.404 | 24.95 | 150.5
70.6417 | 152.5 | 149.4 | 107.1 | 815 | 801.1 | 369.4 | 459.4 | 84.1 | 0.365 | 24.95 | 150.7
70.65 | 152.6 | 149.7 | 107.1 | 815.7 | 800.7 | 368.8 | 457.6 | 84.1 | 0.387 | 24.96 | 150.8
70.6583 | 152.6 | 149.9 | 107.7 | 815.8 | 800.7 | 370.4 | 461.5 | 84.1 | 0.392 | 24.91 | 150.8
70.6667 | 152.6 | 149.6 | 107.6 | 815.8 | 800.7 | 368.7 | 458.5 | 84.1 | 0.386 | 24.94 | 150.8
70.675 | 152.7 | 149.7 | 108.1 | 815.8 | 800.9 | 368.8 | 459.6 | 84.1 | 0.386 | 24.94 | 150.8
70.6833 | 152.8 | 149.6 | 108.3 | 816.1 | 800.8 | 367.7 | 457.9 | 84.1 | 0.402 | 24.94 | 150.9
70.6917 | 152.8 | 149.7 | 108.3 | 815.7 | 801 | 368.8 | 456.5 | 84.2 | 0.377 | 24.96 | 151
70.7 | 153 | 150 | 108.3 | 816.3 | 801.1 | 368 | 457.8 | 84.2 | 0.403 | 24.99 | 151
70.7083 | 153 | 150 | 108.4 | 815.4 | 801.2 | 366.8 | 454.7 | 84.2 | 0.394 | 24.93 | 150.8
70.7167 | 152.8 | 149.7 | 108.3 | 816.4 | 801.1 | 368.7 | 458.1 | 84.1 | 0.392 | 24.93 | 150.6
70.725 | 152.8 | 149.7 | 108 | 816.1 | 801.1 | 370 | 458.9 | 84.2 | 0.385 | 24.93 | 150.6
70.7333 | 152.7 | 149.6 | 107.8 | 816.1 | 800.7 | 367.5 | 455.4 | 84.2 | 0.09 | 24.92 | 150.4
70.7417 | 152.6 | 149.5 | 107.5 | 815.9 | 800.8 | 369.5 | 456.8 | 84.2 | 0.096 | 24.97 | 150.4
70.75 | 152.6 | 149.6 | 107.7 | 815.6 | 800.8 | 368.5 | 457.5 | 84.1 | 0.128 | 24.95 | 150.8
70.7583 | 152.7 | 149.5 | 107.6 | 815.8 | 800.4 | 369.1 | 459.3 | 84.1 | 0.291 | 24.94 | 150.8
70.7667 | 152.7 | 149.6 | 107.5 | 815.5 | 800.9 | 368.7 | 456.5 | 84 | 0.306 | 24.94 | 150.8
70.775 | 152.7 | 149.7 | 107.6 | 815.2 | 801.1 | 369 | 458.3 | 84 | 0.319 | 24.96 | 150.8
70.7833 | 152.6 | 149.6 | 107.4 | 815.4 | 800.8 | 369 | 457.6 | 84.1 | 0.318 | 24.95 | 150.7
70.7917 | 152.6 | 149.8 | 107.7 | 815.7 | 800.9 | 367.6 | 457.6 | 84.1 | 0.306 | 24.96 | 150.9
70.8 | 152.8 | 149.6 | 107.9 | 815.2 | 801.1 | 369.1 | 459 | 84.1 | 0.331 | 24.88 | 151
70.8083 | 152.8 | 149.7 | 108.2 | 815.4 | 801.2 | 368.4 | 457.9 | 84.1 | 0.347 | 24.97 | 151
70.8167 | 152.8 | 149.8 | 108.1 | 815.7 | 801.5 | 367.9 | 456.8 | 84.1 | 0.332 | 25 | 151
70.825 | 153 | 149.9 | 108.2 | 815.1 | 801.2 | 364.7 | 452.8 | 84.1 | 0.336 | 24.93 | 150.9
70.8333 | 152.8 | 149.7 | 108.3 | 815.8 | 801 | 367.3 | 457.2 | 84.1 | 0.369 | 24.94 | 150.7
70.8417 | 152.8 | 149.7 | 108.3 | 815.9 | 801.2 | 368 | 457.6 | 84.1 | 0.324 | 24.96 | 150.7
70.85 | 152.7 | 149.8 | 108.6 | 815.9 | 800.6 | 368.3 | 457.1 | 84.1 | 0.345 | 24.95 | 150.7
70.8583 | 152.7 | 149.6 | 108.2 | 815.8 | 800.9 | 368.3 | 456.3 | 84 | 0.342 | 24.94 | 150.7
70.8667 | 152.7 | 149.7 | 107.9 | 815.3 | 801.3 | 368.8 | 459 | 84 | 0.362 | 24.98 | 150.6
70.875 | 152.7 | 149.6 | 107.8 | 815.7 | 801 | 369.2 | 461.1 | 84 | 0.382 | 24.99 | 150.7
70.8833 | 152.6 | 149.6 | 107.7 | 815.7 | 800.9 | 369.6 | 459.4 | 84 | 0.382 | 24.99 | 150.7
70.8917 | 152.7 | 149.7 | 107.6 | 815.2 | 800.6 | 368.1 | 458.5 | 84 | 0.366 | 24.94 | 150.9
70.9 | 152.7 | 149.9 | 107.4 | 815.3 | 801.2 | 366.8 | 455 | 84 | 0.349 | 24.96 | 150.9
70.9083 | 152.7 | 149.9 | 107.3 | 815.4 | 800.5 | 366.1 | 455.2 | 84 | 0.39 | 24.99 | 150.9
70.9167 | 152.8 | 149.9 | 107.4 | 815.3 | 800.8 | 367.3 | 456 | 84.1 | 0.383 | 24.95 | 151
70.925 | 152.7 | 149.9 | 107.7 | 815.4 | 799.9 | 368.1 | 457.2 | 84.1 | 0.38 | 24.97 | 150.9
70.9333 | 152.6 | 149.9 | 107.8 | 814.3 | 800.9 | 367.1 | 456.1 | 84 | 0.385 | 25.02 | 151
70.9417 | 152.7 | 149.9 | 107.9 | 815.2 | 801 | 368 | 456.8 | 84.1 | 0.399 | 24.99 | 150.9
70.95 | 152.6 | 150 | 108.1 | 815.4 | 800.8 | 367.9 | 456.8 | 84.1 | 0.377 | 24.96 | 150.8
70.9583 | 152.6 | 149.9 | 107.9 | 814.3 | 800.4 | 366.8 | 457.5 | 84.1 | 0.333 | 24.96 | 150.8
70.9667 | 152.6 | 149.9 | 108.1 | 815.1 | 801 | 368.3 | 458.6 | 84.2 | 0.365 | 24.95 | 150.8
70.975 | 152.6 | 149.9 | 108.1 | 814.9 | 800.9 | 366.4 | 455.3 | 84.1 | 0.371 | 24.91 | 150.8
70.9833 | 152.7 | 149.7 | 108.3 | 815.8 | 801.1 | 368.1 | 457.1 | 84.2 | 0.397 | 24.97 | 150.9
70.9917 | 152.6 | 149.8 | 108.2 | 815.4 | 800.6 | 366.9 | 455.9 | 84.1 | 0.38 | 24.96 | 150.9
71 | 152.6 | 149.9 | 108.2 | 815.4 | 800.6 | 366.8 | 453.5 | 84 | 0.367 | 24.96 | 150.9
71.0083 | 152.7 | 149.9 | 108.4 | 815.6 | 800.4 | 367.3 | 457.4 | 84 | 0.395 | 24.94 | 150.9
71.0167 | 152.7 | 149.9 | 108.3 | 815.2 | 800.4 | 366.1 | 455.6 | 84.1 | 0.383 | 24.94 | 151
71.025 | 152.7 | 149.8 | 108.2 | 815.7 | 800.5 | 368.4 | 457.9 | 84.1 | 0.375 | 24.96 | 150.9
71.0333 | 152.7 | 149.8 | 108.3 | 815.5 | 801.4 | 366.4 | 456.1 | 84 | 0.394 | 24.99 | 150.8
71.0417 | 152.7 | 149.7 | 108.4 | 815.7 | 800.6 | 367.7 | 458.1 | 84.1 | 0.378 | 24.94 | 150.8
71.05 | 152.7 | 149.7 | 108.3 | 815.8 | 800.7 | 367.5 | 455.9 | 84 | 0.371 | 24.93 | 150.7
71.0583 | 152.7 | 149.5 | 108.4 | 815.6 | 800.6 | 367.6 | 455.3 | 84 | 0.373 | 24.92 | 150.6
71.0667 | 152.6 | 149.6 | 108.3 | 815.9 | 801.1 | 367.5 | 456.7 | 84.1 | 0.387 | 24.97 | 150.6
71.075 | 152.5 | 149.6 | 108.1 | 815.3 | 800.6 | 368.1 | 458.7 | 84.1 | 0.367 | 24.93 | 150.7
71.0833 | 152.6 | 149.6 | 107.6 | 815.7 | 800.6 | 367.2 | 456.7 | 84.1 | 0.381 | 24.91 | 150.8
71.0917 | 152.6 | 149.7 | 107.6 | 815.2 | 800.9 | 368.1 | 458.2 | 84.1 | 0.392 | 24.98 | 150.9
71.1 | 152.6 | 149.6 | 107.6 | 815.9 | 800.2 | 367.3 | 456.3 | 84 | 0.355 | 24.96 | 150.9
71.1083 | 152.7 | 149.7 | 107.5 | 815.7 | 800.4 | 365.4 | 453.6 | 84.1 | 0.375 | 24.93 | 150.9
71.1167 | 152.6 | 149.8 | 107.6 | 815.2 | 800.6 | 366.8 | 457 | 84 | 0.371 | 24.95 | 150.9
71.125 | 152.8 | 149.6 | 107.6 | 815.4 | 800.8 | 366.6 | 454.7 | 84 | 0.379 | 24.95 | 150.9
71.1333 | 152.7 | 149.5 | 107.4 | 815.7 | 801.2 | 365.1 | 452 | 84 | 0.419 | 24.94 | 150.8
71.1417 | 152.7 | 149.6 | 107.7 | 815.3 | 800.9 | 365.6 | 452.5 | 84 | 0.382 | 24.9 | 150.9
71.15 | 152.7 | 149.7 | 107.8 | 816.1 | 800.6 | 367.2 | 456.1 | 84 | 0.382 | 24.93 | 150.9
71.1583 | 152.8 | 149.7 | 107.9 | 815.7 | 800.8 | 366.8 | 455.6 | 84 | 0.381 | 25 | 151
71.1667 | 152.7 | 149.6 | 107.8 | 815.4 | 800.8 | 365.8 | 454.3 | 84 | 0.395 | 24.99 | 150.8
71.175 | 152.8 | 149.7 | 108.3 | 816.4 | 800.7 | 365.6 | 453.6 | 84 | 0.422 | 24.91 | 150.8
71.1833 | 152.8 | 149.6 | 108.2 | 815.6 | 801.8 | 365.4 | 453.5 | 84.1 | 0.408 | 24.94 | 150.8
71.1917 | 152.8 | 149.8 | 108.4 | 816 | 801.3 | 366.8 | 454.3 | 84 | 0.384 | 24.95 | 150.9
71.2 | 152.8 | 149.7 | 108.2 | 816.4 | 800.6 | 366 | 455.7 | 84 | 0.376 | 24.95 | 150.9
71.2083 | 152.8 | 149.7 | 108 | 816.3 | 801.3 | 366.1 | 453.8 | 84 | 0.383 | 24.92 | 150.9
71.2167 | 152.7 | 149.6 | 107.8 | 815.7 | 800.8 | 366.4 | 456.1 | 83.9 | 0.401 | 24.96 | 150.8
71.225 | 152.6 | 149.6 | 107.8 | 815.8 | 801 | 365.6 | 453.1 | 84 | 0.376 | 24.91 | 150.7
71.2333 | 152.7 | 149.6 | 107.8 | 816 | 800.5 | 367.1 | 455.3 | 83.9 | 0.373 | 24.9 | 150.7
71.2417 | 152.7 | 149.7 | 107.9 | 815.9 | 801.2 | 366.4 | 456.7 | 84 | 0.397 | 24.89 | 150.9
71.25 | 152.7 | 149.6 | 107.7 | 815.9 | 800.9 | 366.9 | 458.3 | 84 | 0.399 | 24.91 | 151
71.2583 | 152.7 | 149.5 | 107.7 | 815.7 | 800.7 | 366.8 | 457.2 | 84 | 0.433 | 24.9 | 150.9
71.2667 | 152.7 | 149.7 | 107.6 | 815.7 | 800.6 | 368 | 456.8 | 84 | 0.417 | 24.98 | 150.9
71.275 | 152.8 | 149.6 | 107.6 | 815.6 | 801.3 | 366.1 | 455.2 | 84.1 | 0.378 | 24.91 | 150.9
71.2833 | 152.7 | 149.6 | 107.6 | 815.8 | 800.8 | 367.7 | 455.2 | 84.1 | 0.42 | 24.94 | 150.9
71.2917 | 152.7 | 149.6 | 107.7 | 815.8 | 800.9 | 365.7 | 455.4 | 84.1 | 0.393 | 24.93 | 150.9
71.3 | 152.8 | 149.6 | 107.8 | 815.6 | 800.3 | 367.7 | 456.8 | 84.1 | 0.366 | 24.93 | 150.9
71.3083 | 152.8 | 149.6 | 108.1 | 815.8 | 800.9 | 366.4 | 455.4 | 84.1 | 0.417 | 24.96 | 150.9
71.3167 | 152.8 | 149.6 | 108 | 815.4 | 801 | 365.7 | 454.3 | 84 | 0.401 | 24.95 | 150.9
71.325 | 152.9 | 149.8 | 108.1 | 815.4 | 801.7 | 365.1 | 454.6 | 84 | 0.406 | 24.93 | 151
71.3333 | 152.8 | 149.6 | 108.2 | 816.1 | 800.9 | 366.1 | 455.9 | 84.1 | 0.393 | 24.93 | 150.7
71.3417 | 152.8 | 149.6 | 108.3 | 815.3 | 801 | 364.7 | 453.5 | 84 | 0.392 | 24.94 | 150.7
71.35 | 152.7 | 149.7 | 108.4 | 815.8 | 801.2 | 365.4 | 453.6 | 84.1 | 0.399 | 24.95 | 150.7
71.3583 | 152.8 | 149.7 | 108.6 | 815.8 | 801.2 | 364.6 | 454.3 | 84.1 | 0.395 | 24.93 | 150.8
71.3667 | 152.8 | 149.7 | 108.6 | 815.7 | 801.2 | 366.4 | 455.9 | 84.1 | 0.408 | 24.94 | 150.7
71.375 | 152.8 | 149.6 | 108.3 | 816.6 | 800.9 | 364.7 | 452.7 | 84 | 0.391 | 24.94 | 150.8
71.3833 | 152.8 | 149.5 | 108.1 | 816.3 | 800.6 | 364.2 | 452.8 | 84 | 0.404 | 24.94 | 150.7
71.3917 | 152.6 | 149.5 | 107.8 | 816.1 | 801.2 | 364.5 | 453.4 | 84.1 | 0.388 | 24.92 | 150.7
71.4 | 152.6 | 149.5 | 107.7 | 816 | 800.8 | 365.1 | 453.4 | 84.1 | 0.398 | 24.97 | 150.5
71.4083 | 152.6 | 149.5 | 107.7 | 816.1 | 800.8 | 366.4 | 456 | 84 | 0.393 | 24.94 | 150.5
71.4167 | 152.6 | 149.7 | 107.3 | 815.3 | 800.7 | 364.6 | 451.7 | 84 | 0.405 | 24.93 | 150.8
71.425 | 152.6 | 149.6 | 107.3 | 815.5 | 801.6 | 366.6 | 455 | 84 | 0.393 | 24.96 | 150.9
71.4333 | 152.7 | 149.6 | 107.1 | 815.9 | 800.7 | 365.4 | 456.8 | 84 | 0.373 | 24.98 | 150.9
71.4417 | 152.6 | 149.6 | 106.9 | 815.6 | 800.6 | 364.7 | 450.6 | 84 | 0.387 | 24.92 | 150.9
71.45 | 152.6 | 149.4 | 107.3 | 815.7 | 800.5 | 366.9 | 458.5 | 84 | 0.387 | 24.93 | 150.9
71.4583 | 152.8 | 149.6 | 107.9 | 816 | 801.1 | 364.7 | 453.9 | 84 | 0.405 | 24.92 | 151.1
71.4667 | 152.8 | 149.8 | 108.1 | 815.7 | 800.6 | 364.6 | 453.5 | 84 | 0.382 | 24.95 | 151.2
71.475 | 153 | 149.9 | 108.2 | 816.2 | 801.4 | 362.3 | 450.6 | 84 | 0.367 | 24.96 | 151
71.4833 | 152.7 | 149.7 | 108.3 | 816.6 | 801.5 | 365.6 | 453 | 84 | 0.387 | 24.98 | 150.7
71.4917 | 152.8 | 149.7 | 108.8 | 816.6 | 801.4 | 364.6 | 454.1 | 84.1 | 0.414 | 24.92 | 150.8
71.5 | 152.8 | 149.7 | 108.3 | 816.9 | 801.4 | 365.6 | 454.9 | 84.1 | 0.408 | 24.92 | 150.9
71.5083 | 152.8 | 149.7 | 108.2 | 816.4 | 801.2 | 365.7 | 454.5 | 84 | 0.376 | 24.91 | 150.9
71.5167 | 152.7 | 149.6 | 108.2 | 816.2 | 801.1 | 365.3 | 453.9 | 84.1 | 0.41 | 24.91 | 150.8
71.525 | 152.7 | 149.5 | 108 | 816.1 | 800.7 | 366.2 | 455.6 | 84.1 | 0.396 | 24.91 | 150.8
71.5333 | 152.7 | 149.5 | 107.8 | 815.4 | 800.7 | 365.7 | 455.6 | 84 | 0.388 | 24.95 | 150.9
71.5417 | 152.8 | 149.5 | 107.8 | 815.9 | 801.3 | 364.2 | 452 | 84.1 | 0.382 | 24.91 | 150.9
71.55 | 152.8 | 149.7 | 107.6 | 816.5 | 801.1 | 363.4 | 451.3 | 84 | 0.426 | 24.95 | 151
71.5583 | 152.8 | 149.7 | 107.6 | 816 | 800.5 | 363.9 | 453.1 | 84 | 0.371 | 24.89 | 151
71.5667 | 152.8 | 149.6 | 107.6 | 816.4 | 800.8 | 364.7 | 453.8 | 84.1 | 0.398 | 24.93 | 150.9
71.575 | 152.8 | 149.5 | 107.7 | 816.1 | 800.6 | 365.6 | 455.3 | 84.1 | 0.39 | 24.91 | 151
71.5833 | 152.8 | 149.6 | 107.4 | 816.3 | 800.6 | 366.2 | 455.6 | 84.1 | 0.416 | 24.96 | 150.9
71.5917 | 152.9 | 149.7 | 107.7 | 816.3 | 801.3 | 365 | 454.6 | 84 | 0.381 | 24.97 | 151.1
71.6 | 152.8 | 149.7 | 107.7 | 816.7 | 800.6 | 363.5 | 451.2 | 84 | 0.395 | 24.93 | 151
71.6083 | 152.7 | 149.6 | 107.9 | 816 | 800.4 | 366 | 453.2 | 84.1 | 0.414 | 24.99 | 150.9
71.6167 | 152.8 | 149.6 | 108 | 815.9 | 800.9 | 364.5 | 453.1 | 84.1 | 0.421 | 24.98 | 151
71.625 | 152.8 | 149.6 | 108.3 | 816.4 | 801 | 364.2 | 453.5 | 84.1 | 0.387 | 24.93 | 151.1
71.6333 | 153 | 150 | 108.4 | 815.8 | 801.3 | 364.5 | 452.7 | 84.1 | 0.39 | 24.98 | 151.1
71.6417 | 152.8 | 149.8 | 108.3 | 816.1 | 801.2 | 366 | 455.7 | 84.2 | 0.393 | 24.93 | 150.9
71.65 | 152.8 | 149.6 | 108.3 | 816.2 | 801.2 | 364.9 | 455 | 84.1 | 0.39 | 24.98 | 150.9
71.6583 | 152.9 | 150 | 108.3 | 816.4 | 801.1 | 364.2 | 453.9 | 84.1 | 0.399 | 24.96 | 150.9
71.6667 | 153 | 149.7 | 108.1 | 816.3 | 801.1 | 364.6 | 451.7 | 84 | 0.392 | 25 | 151
71.675 | 152.8 | 149.6 | 107.8 | 816.3 | 801.3 | 365.6 | 456.1 | 84 | 0.436 | 24.99 | 150.8
71.6833 | 152.7 | 149.5 | 107.8 | 816.2 | 800.8 | 365.6 | 454.9 | 84 | 0.406 | 24.96 | 150.6
71.6917 | 152.6 | 149.3 | 107.3 | 816.3 | 800.6 | 366.4 | 456 | 83.9 | 0.406 | 25.01 | 150.4
71.7 | 152.5 | 149.4 | 107.1 | 816.2 | 800.3 | 366.2 | 455 | 83.9 | 0.384 | 25.03 | 150.8
71.7083 | 152.6 | 149.5 | 106.9 | 816.1 | 800.9 | 366.4 | 456.1 | 84 | 0.389 | 25.01 | 150.9
71.7167 | 152.7 | 149.4 | 107.1 | 816.2 | 800.7 | 365.7 | 455.4 | 84.1 | 0.358 | 25 | 150.9
71.725 | 152.8 | 149.5 | 107.7 | 816.3 | 801 | 365.3 | 454.2 | 84.2 | 0.401 | 25.03 | 151
71.7333 | 152.8 | 149.6 | 107.7 | 816.1 | 801.3 | 364.7 | 454.2 | 84.1 | 0.396 | 25.02 | 151.1
71.7417 | 152.9 | 149.7 | 107.8 | 815.6 | 800.8 | 365.1 | 453.2 | 84.2 | 0.408 | 24.99 | 151.2
71.75 | 152.9 | 149.8 | 107.8 | 815.6 | 800.7 | 366.2 | 454.7 | 84.2 | 0.415 | 25.02 | 150.9
71.7583 | 152.9 | 149.7 | 108.2 | 815.4 | 800.8 | 365.1 | 454.6 | 84.2 | 0.41 | 24.95 | 150.9
71.7667 | 152.9 | 149.9 | 108 | 815.6 | 801.3 | 363.5 | 452.4 | 84.2 | 0.419 | 25.04 | 150.9
71.775 | 152.9 | 149.8 | 108.4 | 816.1 | 800.9 | 365.8 | 454.1 | 84.1 | 0.41 | 24.95 | 150.9
71.7833 | 152.8 | 149.8 | 108.3 | 815.9 | 801.1 | 363.7 | 450.5 | 84.1 | 0.402 | 24.97 | 150.8
71.7917 | 152.9 | 149.9 | 108.4 | 815.7 | 800.8 | 363.8 | 452.1 | 84.1 | 0.4 | 24.9 | 150.8
71.8 | 152.9 | 149.8 | 108.2 | 815.9 | 800.5 | 365 | 454.7 | 84.1 | 0.392 | 24.92 | 150.8
71.8083 | 152.8 | 149.7 | 108.4 | 816.1 | 800.6 | 364.6 | 453.6 | 84.1 | 0.378 | 25.01 | 150.8
71.8167 | 152.8 | 149.6 | 108.3 | 816.1 | 800.6 | 365 | 454.2 | 84.1 | 0.382 | 24.97 | 150.8
71.825 | 152.8 | 149.7 | 108.3 | 816.5 | 800.7 | 364.7 | 452.1 | 84.1 | 0.39 | 24.96 | 150.8
71.8333 | 152.8 | 149.7 | 108.5 | 816.9 | 801.2 | 363.4 | 452.4 | 84.2 | 0.385 | 25.03 | 151
71.8417 | 152.8 | 149.9 | 108.1 | 815.8 | 801.3 | 363.5 | 451.9 | 84.1 | 0.417 | 24.98 | 151
71.85 | 153 | 149.7 | 108.1 | 815.9 | 801.3 | 363.2 | 451.7 | 84.1 | 0.403 | 24.98 | 151
71.8583 | 153 | 149.8 | 108.1 | 815.8 | 800.3 | 365 | 452.8 | 84.2 | 0.411 | 24.95 | 151
71.8667 | 152.8 | 149.5 | 107.9 | 816.5 | 800.6 | 364.3 | 453.1 | 84.2 | 0.385 | 24.93 | 150.9
71.875 | 152.8 | 149.6 | 107.6 | 816.3 | 801.1 | 365.3 | 453 | 84.1 | 0.407 | 24.95 | 150.9
71.8833 | 152.6 | 149.5 | 107.6 | 816.3 | 800.8 | 365.7 | 454.7 | 84.1 | 0.394 | 24.96 | 150.8
71.8917 | 152.8 | 149.5 | 107.7 | 816 | 800.4 | 363.7 | 452.1 | 84.1 | 0.392 | 24.95 | 150.9
71.9 | 152.8 | 149.6 | 107.4 | 816 | 800.7 | 364.9 | 454.3 | 84.1 | 0.434 | 24.96 | 151
71.9083 | 152.8 | 149.6 | 107.4 | 815.8 | 800.4 | 366.1 | 454.7 | 84.1 | 0.387 | 24.98 | 151.1
71.9167 | 152.7 | 149.6 | 107.7 | 816.1 | 800.9 | 365.3 | 454.1 | 84.1 | 0.376 | 25.01 | 151.1
71.925 | 152.8 | 149.6 | 107.8 | 816.2 | 801.1 | 363.4 | 451.3 | 84.1 | 0.428 | 24.94 | 151.1
71.9333 | 153 | 149.7 | 108 | 816.3 | 800.8 | 364.9 | 454.9 | 84.1 | 0.394 | 25.02 | 151.2
71.9417 | 153 | 149.7 | 108.1 | 815.4 | 800.9 | 364.6 | 454.6 | 84.1 | 0.416 | 24.94 | 151.1
71.95 | 152.9 | 149.6 | 108.1 | 815.7 | 800.4 | 364.3 | 451.6 | 84.1 | 0.384 | 24.94 | 150.8
71.9583 | 152.8 | 149.5 | 108.3 | 816.1 | 800.6 | 365.1 | 454.7 | 84 | 0.428 | 24.95 | 150.8
71.9667 | 152.8 | 149.6 | 108.4 | 816.1 | 801.2 | 363.4 | 451.3 | 84 | 0.417 | 24.98 | 150.9
71.975 | 152.8 | 149.7 | 108.2 | 816.1 | 800.8 | 363.2 | 452.5 | 84.1 | 0.4 | 24.97 | 150.9
71.9833 | 152.8 | 149.7 | 108.2 | 816.4 | 800.8 | 364.7 | 453.4 | 84.1 | 0.4 | 24.93 | 150.8
71.9917 | 152.7 | 149.6 | 108.1 | 816.4 | 800.7 | 364.2 | 452.4 | 84.1 | 0.405 | 24.95 | 150.8
72 | 152.7 | 149.6 | 107.6 | 816.4 | 800.8 | 363.9 | 452.1 | 84 | 0.399 | 24.95 | 150.9
72.0083 | 152.7 | 149.5 | 107.7 | 816.9 | 800.5 | 362.7 | 449.9 | 84 | 0.381 | 24.95 | 150.9
72.0167 | 152.8 | 149.6 | 107.6 | 816.4 | 800.3 | 364.2 | 453.1 | 84 | 0.431 | 24.94 | 151.1
72.025 | 152.8 | 149.7 | 107.4 | 815.8 | 800.9 | 365.3 | 454.2 | 83.9 | 0.392 | 24.92 | 151
72.0333 | 152.8 | 149.6 | 107.3 | 816.1 | 800.8 | 365.4 | 453.4 | 84 | 0.392 | 24.97 | 151
72.0417 | 152.8 | 149.8 | 107.4 | 815.7 | 801.4 | 363.1 | 451.6 | 84 | 0.412 | 24.98 | 151.1
72.05 | 152.8 | 149.6 | 107.4 | 816.1 | 800.8 | 363.9 | 452.3 | 84.1 | 0.383 | 24.96 | 151
72.0583 | 152.8 | 149.6 | 107.8 | 816.6 | 800.9 | 365.1 | 454.3 | 84.1 | 0.396 | 24.97 | 151
72.0667 | 152.9 | 149.7 | 108.1 | 816.2 | 800.6 | 364.5 | 453.6 | 84.1 | 0.397 | 24.93 | 151.1
72.075 | 153 | 149.7 | 108.3 | 816.3 | 801.2 | 364.1 | 453 | 84 | 0.418 | 24.91 | 151.2
72.0833 | 153 | 149.6 | 108.4 | 816.4 | 800.6 | 363.1 | 451.6 | 84 | 0.383 | 24.97 | 150.9
72.0917 | 152.8 | 149.7 | 108.5 | 816.8 | 801.2 | 363.5 | 452.5 | 84 | 0.41 | 24.94 | 150.9
72.1 | 153 | 149.7 | 108.6 | 816.4 | 800.6 | 364.2 | 454.9 | 84.1 | 0.426 | 24.93 | 151
72.1083 | 153 | 149.6 | 108.5 | 816.8 | 801.1 | 364.5 | 453.4 | 84 | 0.43 | 24.94 | 150.9
72.1167 | 153 | 149.7 | 108.6 | 815.8 | 800.7 | 364.9 | 454.6 | 84.1 | 0.382 | 24.93 | 150.9
72.125 | 152.9 | 149.7 | 108.2 | 816.3 | 801.2 | 365.8 | 455.9 | 84.1 | 0.385 | 24.94 | 150.8
72.1333 | 152.8 | 149.6 | 107.9 | 815.8 | 801.3 | 364.6 | 453.1 | 84 | 0.421 | 24.92 | 150.7
72.1417 | 152.7 | 149.4 | 107.8 | 816.7 | 801.4 | 366.5 | 455.4 | 84 | 0.416 | 24.96 | 150.7
72.15 | 152.8 | 149.5 | 107.6 | 816.2 | 800.4 | 366.1 | 453.2 | 84 | 0.429 | 24.96 | 150.9
72.1583 | 152.8 | 149.6 | 107.7 | 815.8 | 801.4 | 367.6 | 454.9 | 84 | 0.417 | 24.93 | 151
72.1667 | 152.8 | 149.5 | 107.3 | 816.1 | 800.8 | 366.1 | 455.9 | 84.1 | 0.394 | 25.02 | 151
72.175 | 152.8 | 149.5 | 107.3 | 816.1 | 800.8 | 365.7 | 454.3 | 84.1 | 0.414 | 24.92 | 151
72.1833 | 152.8 | 149.5 | 107.6 | 815.8 | 801.1 | 365.7 | 454.6 | 84.1 | 0.406 | 24.92 | 151
72.1917 | 152.8 | 149.3 | 107.6 | 815.9 | 800.7 | 364.6 | 452.5 | 84.1 | 0.425 | 24.93 | 151
72.2 | 152.9 | 149.6 | 108.2 | 816.6 | 801.5 | 363.2 | 452 | 84 | 0.417 | 24.9 | 151.1
72.2083 | 153 | 149.5 | 108.4 | 815.9 | 801.7 | 362.6 | 452.3 | 84 | 0.392 | 24.95 | 151.2
72.2167 | 153 | 149.7 | 108.6 | 816.1 | 800.9 | 364.7 | 454.9 | 84 | 0.4 | 24.93 | 151.1
72.225 | 153 | 149.6 | 108.8 | 816.3 | 800.6 | 363.7 | 452.4 | 84 | 0.398 | 24.92 | 150.9
72.2333 | 153 | 149.8 | 108.3 | 816.3 | 801.1 | 363.4 | 451.9 | 84 | 0.402 | 24.93 | 150.9
72.2417 | 152.9 | 149.7 | 107.9 | 816.3 | 801.1 | 364.6 | 454.1 | 84 | 0.382 | 24.92 | 150.9
72.25 | 152.8 | 149.6 | 107.6 | 816.4 | 800.6 | 363.4 | 451.4 | 84.1 | 0.432 | 24.93 | 150.8
72.2583 | 152.7 | 149.4 | 107.6 | 816.3 | 801.1 | 365.3 | 454.5 | 84 | 0.413 | 24.92 | 150.7
72.2667 | 152.6 | 149.4 | 107.1 | 815.9 | 800.7 | 366.1 | 456 | 84 | 0.405 | 24.95 | 150.6
72.275 | 152.6 | 149.4 | 107 | 815.9 | 800.7 | 365.8 | 454.9 | 84 | 0.376 | 24.94 | 150.7
72.2833 | 152.6 | 149.4 | 106.8 | 816 | 800.8 | 366.2 | 454.9 | 84 | 0.376 | 24.92 | 150.8
72.2917 | 152.7 | 149.4 | 107.4 | 816.1 | 801.2 | 364.6 | 451.6 | 84 | 0.41 | 24.97 | 150.9
72.3 | 152.8 | 149.5 | 107.5 | 816.3 | 800.3 | 365.4 | 454.2 | 84 | 0.388 | 24.89 | 151
72.3083 | 153 | 149.6 | 107.8 | 816.2 | 800.3 | 364.1 | 452.3 | 84 | 0.392 | 24.92 | 151
72.3167 | 153 | 149.7 | 108.1 | 816.4 | 800.8 | 363.8 | 451.3 | 84 | 0.436 | 25 | 151.2
72.325 | 152.9 | 149.7 | 108.1 | 816.4 | 801.4 | 364.9 | 452.8 | 84 | 0.394 | 24.95 | 150.9
72.3333 | 153 | 149.6 | 108.4 | 816.1 | 801 | 363.5 | 451.9 | 84.1 | 0.405 | 24.89 | 150.9
72.3417 | 153 | 149.7 | 108.6 | 816.1 | 801 | 364.3 | 451.7 | 84.1 | 0.417 | 24.94 | 151.1
72.35 | 153 | 149.7 | 108.6 | 816.1 | 800.9 | 363.5 | 453.1 | 84 | 0.401 | 24.92 | 151
72.3583 | 153 | 149.9 | 108.7 | 815.9 | 801.1 | 363.7 | 454.1 | 84.1 | 0.412 | 24.92 | 151.1
72.3667 | 153 | 149.7 | 108.7 | 816.1 | 801 | 366 | 453.4 | 84 | 0.38 | 24.94 | 150.9
72.375 | 153 | 149.7 | 108.4 | 815.8 | 801.9 | 363.9 | 452.3 | 83.9 | 0.373 | 24.92 | 150.9
72.3833 | 153 | 149.8 | 108.3 | 815.8 | 801.7 | 363.5 | 450.7 | 84 | 0.388 | 24.92 | 150.9
72.3917 | 153 | 149.7 | 107.9 | 815.8 | 801.4 | 364.6 | 453.5 | 84 | 0.388 | 24.88 | 150.8
72.4 | 152.9 | 149.9 | 108 | 815.6 | 801.5 | 363 | 450.9 | 84 | 0.416 | 25.01 | 150.8
72.4083 | 152.8 | 149.6 | 107.7 | 815.9 | 801.1 | 365.1 | 454.9 | 84 | 0.399 | 24.91 | 150.8
72.4167 | 152.7 | 149.7 | 107.6 | 815.7 | 800.8 | 365.3 | 453.5 | 83.9 | 0.404 | 24.99 | 150.7
72.425 | 152.6 | 149.4 | 107.7 | 816.8 | 800.5 | 366.4 | 453.9 | 84 | 0.394 | 24.98 | 150.6
72.4333 | 152.7 | 149.5 | 107.5 | 816.2 | 800.7 | 366.6 | 452.4 | 84.1 | 0.414 | 24.95 | 150.9
72.4417 | 152.8 | 149.5 | 107.7 | 815.7 | 800.7 | 364.7 | 452.8 | 84.1 | 0.394 | 24.97 | 151
72.45 | 152.9 | 149.6 | 107.8 | 816.2 | 800.9 | 365.1 | 452.8 | 84.1 | 0.379 | 25.03 | 151.1
72.4583 | 153 | 149.6 | 108.3 | 816.2 | 800.6 | 365.3 | 453.5 | 84.1 | 0.403 | 25.01 | 151.1
72.4667 | 153 | 149.7 | 108.5 | 815.8 | 800.8 | 364.2 | 452.8 | 84.1 | 0.374 | 24.98 | 151.3
72.475 | 153 | 149.7 | 108.7 | 816.1 | 800.9 | 363.7 | 452.4 | 84.1 | 0.373 | 25 | 150.9
72.4833 | 153 | 149.8 | 108.5 | 816.7 | 800.7 | 362.7 | 450.7 | 84.1 | 0.379 | 24.96 | 150.8
72.4917 | 153 | 149.7 | 108.2 | 815.8 | 801.2 | 364.2 | 453.4 | 84.1 | 0.396 | 25 | 150.9
72.5 | 152.8 | 149.7 | 107.9 | 815.8 | 801.2 | 363.8 | 452.4 | 84.1 | 0.399 | 24.96 | 150.8
72.5083 | 152.8 | 149.6 | 107.9 | 815.8 | 800.2 | 364.7 | 453.6 | 84.1 | 0.377 | 24.98 | 150.8
72.5167 | 152.7 | 149.6 | 107.6 | 815.6 | 800.8 | 366.2 | 454.9 | 84.1 | 0.413 | 24.93 | 150.8
72.525 | 152.6 | 149.4 | 107.6 | 815.8 | 800.6 | 366.4 | 455.6 | 84.1 | 0.412 | 24.98 | 150.8
72.5333 | 152.8 | 149.5 | 107.1 | 816 | 801.1 | 366.9 | 456.4 | 84.1 | 0.407 | 24.94 | 151
72.5417 | 152.7 | 149.6 | 106.9 | 815.8 | 801.1 | 365.4 | 452.8 | 84.1 | 0.383 | 24.94 | 151.1
72.55 | 152.7 | 149.5 | 107.1 | 815.8 | 800.2 | 365.7 | 453.9 | 84.1 | 0.369 | 24.96 | 151.1
72.5583 | 152.8 | 149.6 | 107.4 | 816.2 | 800.7 | 365.7 | 454.3 | 84.1 | 0.394 | 24.93 | 151
72.5667 | 152.8 | 149.6 | 107.5 | 815.9 | 800.7 | 364.9 | 451.4 | 84 | 0.383 | 24.82 | 151.1
72.575 | 153 | 149.6 | 107.9 | 815.8 | 800.3 | 366.4 | 454.2 | 84 | 0.372 | 24.91 | 151.2
72.5833 | 153 | 149.8 | 108.2 | 816.4 | 800.7 | 364.6 | 453.6 | 84 | 0.417 | 24.94 | 151.2
72.5917 | 152.9 | 149.6 | 108.2 | 816.2 | 801 | 363.7 | 452.1 | 84 | 0.367 | 24.97 | 151.1
72.6 | 153 | 149.7 | 108.2 | 816.1 | 801 | 363.1 | 449.6 | 84 | 0.381 | 24.95 | 151.1
72.6083 | 153 | 149.7 | 108.3 | 816.4 | 800.9 | 365.6 | 454.2 | 84 | 0.399 | 24.96 | 151.1
72.6167 | 153 | 149.7 | 108.3 | 816.4 | 800.2 | 365.4 | 454.3 | 84.1 | 0.378 | 25.02 | 151.1
72.625 | 153 | 149.7 | 108.4 | 816.2 | 801.1 | 365.4 | 454.9 | 84.1 | 0.381 | 24.92 | 151
72.6333 | 152.9 | 149.5 | 108.5 | 816.4 | 800.9 | 367.2 | 455.9 | 84 | 0.394 | 24.95 | 150.9
72.6417 | 152.9 | 149.6 | 108.5 | 816.2 | 800.5 | 366.9 | 455.3 | 84 | 0.385 | 24.98 | 150.9
72.65 | 152.9 | 149.8 | 108.6 | 816.5 | 801.1 | 365.6 | 454.9 | 84.1 | 0.435 | 24.98 | 150.9
72.6583 | 152.9 | 149.6 | 108.1 | 816.6 | 800.8 | 368.5 | 457.8 | 84 | 0.393 | 24.98 | 150.9
72.6667 | 152.9 | 149.6 | 108 | 816 | 800.9 | 367.1 | 453.8 | 84 | 0.437 | 24.96 | 150.9
72.675 | 152.8 | 149.6 | 107.8 | 815.4 | 800.6 | 367.2 | 457.4 | 84.1 | 0.403 | 24.91 | 150.8
72.6833 | 152.8 | 149.7 | 108 | 815.2 | 801 | 369.4 | 459.8 | 84.1 | 0.401 | 24.91 | 150.8
72.6917 | 152.7 | 149.6 | 107.8 | 815.9 | 800.8 | 368.7 | 458.9 | 84.1 | 0.385 | 24.9 | 150.7
72.7 | 152.7 | 149.5 | 107.6 | 815.3 | 800.5 | 367.3 | 457 | 84.1 | 0.381 | 24.97 | 150.9
72.7083 | 152.8 | 149.6 | 107.8 | 816.1 | 800.4 | 368 | 454.3 | 84.1 | 0.407 | 24.96 | 151.1
72.7167 | 152.8 | 149.5 | 107.8 | 816.1 | 800.8 | 367.2 | 456.1 | 84 | 0.394 | 24.91 | 151.1
72.725 | 152.9 | 149.7 | 107.6 | 816.4 | 800.9 | 366.9 | 454.7 | 84 | 0.435 | 24.9 | 151.1
72.7333 | 152.9 | 149.7 | 107.4 | 816.3 | 801.2 | 367.5 | 456.5 | 84 | 0.387 | 24.92 | 151.1
72.7417 | 152.9 | 149.8 | 107.8 | 815.8 | 800.8 | 366.5 | 454.3 | 83.9 | 0.422 | 24.99 | 151.1
72.75 | 153 | 149.7 | 107.9 | 815.9 | 800.8 | 366.9 | 454.5 | 84.1 | 0.401 | 24.95 | 151
72.7583 | 152.8 | 149.9 | 108.3 | 814.9 | 800.4 | 365.8 | 452.7 | 84.1 | 0.404 | 24.95 | 150.8
72.7667 | 152.8 | 149.8 | 108.1 | 815.8 | 801.4 | 366.2 | 455.2 | 84.1 | 0.391 | 24.95 | 150.8
72.775 | 152.8 | 149.9 | 108.5 | 815.7 | 800.4 | 366.1 | 455.2 | 84.1 | 0.437 | 24.95 | 150.8
72.7833 | 152.8 | 149.7 | 108.7 | 815.9 | 800.4 | 365.1 | 454.7 | 84.1 | 0.376 | 24.94 | 150.8
72.7917 | 153 | 149.8 | 108.3 | 816 | 800.7 | 365.8 | 453.8 | 84.1 | 0.399 | 24.99 | 150.9
72.8 | 152.8 | 149.8 | 107.9 | 815.1 | 801.1 | 366.4 | 455.6 | 84.2 | 0.405 | 24.93 | 150.8
72.8083 | 152.8 | 149.7 | 107.9 | 815.3 | 800.9 | 366.1 | 455 | 84.2 | 0.428 | 24.96 | 150.7
72.8167 | 152.7 | 149.7 | 107.6 | 816 | 800.7 | 367.3 | 455.3 | 84.2 | 0.435 | 24.98 | 150.6
72.825 | 152.6 | 149.5 | 107.5 | 816.2 | 801 | 370.2 | 458.7 | 84.2 | 0.378 | 24.97 | 150.8
72.8333 | 152.7 | 149.5 | 107.6 | 815.7 | 800.4 | 367.3 | 455.9 | 84.2 | 0.388 | 24.95 | 150.9
72.8417 | 152.7 | 149.6 | 107.4 | 815.4 | 800.7 | 366.4 | 453.9 | 84.2 | 0.405 | 24.96 | 150.8
72.85 | 152.7 | 149.7 | 107.4 | 815.3 | 800.4 | 365.7 | 454.3 | 84.2 | 0.418 | 24.93 | 150.9
72.8583 | 152.7 | 149.7 | 107.3 | 815.6 | 801.1 | 367.3 | 456.3 | 84.2 | 0.405 | 25 | 150.9
72.8667 | 152.8 | 149.6 | 107.2 | 815.5 | 800.9 | 365.7 | 454.2 | 84.1 | 0.423 | 24.99 | 151
72.875 | 152.8 | 149.7 | 107.7 | 816.1 | 800.9 | 367.1 | 455.7 | 84.2 | 0.387 | 25.01 | 151.1
72.8833 | 152.9 | 149.6 | 108 | 816.3 | 800.3 | 365.8 | 452.3 | 84.2 | 0.371 | 25.03 | 151.1
72.8917 | 153 | 150 | 108.2 | 815.6 | 801.2 | 365.8 | 453.6 | 84.2 | 0.392 | 25.01 | 151.2
72.9 | 153 | 149.8 | 108.3 | 816.3 | 801.1 | 366.2 | 456.1 | 84.2 | 0.367 | 25 | 151.1
72.9083 | 152.9 | 149.8 | 108.4 | 816.4 | 801.3 | 366.8 | 455.4 | 84.2 | 0.42 | 25 | 150.9
72.9167 | 153 | 149.9 | 108.6 | 816.2 | 801 | 363.9 | 451.6 | 84.2 | 0.38 | 24.99 | 151
72.925 | 153 | 149.8 | 108.8 | 815.6 | 800.8 | 364.7 | 452.8 | 84.1 | 0.408 | 24.94 | 151
72.9333 | 153 | 149.8 | 108.7 | 816.1 | 800.8 | 366.6 | 455.6 | 84.1 | 0.401 | 24.98 | 150.9
72.9417 | 153 | 149.8 | 108.3 | 816.5 | 801.1 | 365.4 | 453.5 | 84.2 | 0.367 | 24.97 | 150.9
72.95 | 152.9 | 149.9 | 107.9 | 815.6 | 800.5 | 366 | 454.5 | 84.1 | 0.435 | 24.97 | 150.9
72.9583 | 152.8 | 149.7 | 107.8 | 815.7 | 801.1 | 366.2 | 454.1 | 84.1 | 0.395 | 25.02 | 150.8
72.9667 | 152.8 | 149.4 | 107.7 | 816.8 | 800.6 | 368.4 | 456.1 | 84.2 | 0.401 | 24.97 | 150.7
72.975 | 152.7 | 149.6 | 107.3 | 816 | 801 | 367.1 | 455.6 | 84.2 | 0.43 | 24.99 | 150.7
72.9833 | 152.7 | 149.6 | 107.5 | 815.7 | 801 | 365.8 | 454.3 | 84.1 | 0.382 | 24.99 | 150.9
72.9917 | 152.8 | 149.4 | 107.6 | 816.5 | 801.1 | 367.3 | 454.6 | 84.2 | 0.405 | 24.96 | 151.1
73 | 152.8 | 149.6 | 107.8 | 816 | 800.6 | 367.3 | 455.3 | 84.2 | 0.392 | 25.05 | 151.1
73.0083 | 152.9 | 149.7 | 107.9 | 815.9 | 800.8 | 366.8 | 455.3 | 84.2 | 0.373 | 24.99 | 151.2
73.0167 | 153 | 149.7 | 108 | 816.2 | 800.9 | 366.9 | 454.2 | 84.2 | 0.373 | 24.9 | 151.2
73.025 | 153.1 | 149.7 | 108.3 | 815.9 | 800.5 | 367.6 | 456.8 | 84.2 | 0.383 | 24.98 | 151
73.0333 | 153 | 149.8 | 108.4 | 816.1 | 800.7 | 368.3 | 458.1 | 84.1 | 0.392 | 24.99 | 150.9
73.0417 | 152.9 | 149.7 | 108.6 | 816.2 | 800.8 | 367.1 | 456.5 | 84.1 | 0.401 | 24.97 | 150.9
73.05 | 152.9 | 149.7 | 108.4 | 815.9 | 800.7 | 364.5 | 451.2 | 84.2 | 0.378 | 24.97 | 150.8
73.0583 | 153 | 149.9 | 108.3 | 815.4 | 800.4 | 366.8 | 455 | 84.1 | 0.404 | 25 | 150.9
73.0667 | 153.1 | 150.1 | 108.2 | 815.2 | 800.6 | 367.1 | 455.3 | 84.1 | 0.414 | 24.99 | 151
73.075 | 152.9 | 149.9 | 108 | 815.7 | 800.8 | 368.4 | 456 | 84.1 | 0.361 | 24.95 | 150.8
73.0833 | 152.9 | 149.7 | 107.9 | 815.6 | 801 | 368.4 | 456.1 | 84.1 | 0.39 | 24.97 | 150.8
73.0917 | 152.8 | 149.6 | 107.8 | 815.6 | 801 | 366.8 | 454.7 | 84.2 | 0.384 | 24.95 | 150.8
73.1 | 152.8 | 149.6 | 107.4 | 816.2 | 800.9 | 370.3 | 460.8 | 84.2 | 0.399 | 24.97 | 150.8
73.1083 | 152.8 | 149.7 | 107.2 | 815.5 | 801.2 | 366.8 | 454.7 | 84.1 | 0.392 | 25.01 | 151
73.1167 | 152.9 | 149.6 | 107.2 | 815.3 | 800.8 | 369.8 | 457.4 | 84.1 | 0.394 | 24.98 | 151.1
73.125 | 152.8 | 149.9 | 107.1 | 815.8 | 800.7 | 366.5 | 453.9 | 84.1 | 0.381 | 25.02 | 151
73.1333 | 152.7 | 149.7 | 107.4 | 815.2 | 800.6 | 367.7 | 457.2 | 84.2 | 0.406 | 25.03 | 151
73.1417 | 152.8 | 149.6 | 107.5 | 815.9 | 800.6 | 366.8 | 454.9 | 84.2 | 0.383 | 25.01 | 151.1
73.15 | 152.9 | 150 | 107.6 | 815.9 | 800.4 | 368.8 | 457.2 | 84.1 | 0.369 | 25 | 151.1
73.1583 | 152.9 | 149.9 | 107.9 | 815.3 | 800.4 | 368.3 | 457.1 | 84.1 | 0.405 | 24.99 | 151.1
73.1667 | 153.1 | 149.9 | 108.1 | 815.7 | 800.6 | 367.6 | 456.1 | 84.3 | 0.393 | 25.02 | 151.2
73.175 | 153 | 150.1 | 108.4 | 815.8 | 800.7 | 368.1 | 456.5 | 84.2 | 0.384 | 24.96 | 151.1
73.1833 | 153 | 150 | 108.7 | 816.2 | 801.3 | 367.1 | 455.3 | 84.2 | 0.393 | 25.02 | 151
73.1917 | 153 | 149.7 | 108.8 | 815.8 | 800.9 | 368 | 455.9 | 84.2 | 0.391 | 24.99 | 150.8
73.2 | 153 | 149.9 | 108.8 | 816 | 801 | 368.7 | 457.6 | 84.2 | 0.408 | 25 | 150.8
73.2083 | 153 | 149.7 | 108.8 | 816.2 | 800.6 | 367.7 | 457.4 | 84.2 | 0.424 | 24.98 | 150.9
73.2167 | 153 | 149.9 | 108.5 | 815.7 | 800.9 | 368.7 | 456.3 | 84.2 | 0.405 | 25.03 | 150.9
73.225 | 153 | 149.9 | 108.2 | 815.9 | 800.7 | 367.1 | 455 | 84.3 | 0.402 | 24.99 | 150.8
73.2333 | 153 | 149.9 | 107.9 | 816.1 | 801 | 368.8 | 456.5 | 84.3 | 0.402 | 24.98 | 150.8
73.2417 | 152.9 | 149.7 | 108.1 | 815.7 | 800.4 | 368.5 | 455.6 | 84.2 | 0.358 | 25.01 | 150.8
73.25 | 152.8 | 149.9 | 107.9 | 814.9 | 800.7 | 370.3 | 459.4 | 84.2 | 0.407 | 24.98 | 150.7
73.2583 | 152.8 | 149.7 | 107.7 | 815.5 | 801.3 | 370.3 | 459.6 | 84.2 | 0.402 | 25.01 | 150.7
73.2667 | 152.8 | 149.6 | 107.5 | 814.9 | 801.2 | 369.9 | 460.5 | 84.2 | 0.394 | 25.01 | 151.1
73.275 | 152.8 | 149.8 | 107.4 | 815.8 | 800.4 | 368.3 | 456.3 | 84.1 | 0.39 | 25.02 | 151.1
73.2833 | 152.9 | 149.8 | 107.8 | 815.4 | 800.8 | 370 | 457.2 | 84.2 | 0.397 | 25 | 151.2
73.2917 | 153 | 149.9 | 107.9 | 815.2 | 800.4 | 368.5 | 456.8 | 84.2 | 0.394 | 25 | 151.2
73.3 | 153 | 149.9 | 108.2 | 815.3 | 800.6 | 367.6 | 456.8 | 84.1 | 0.406 | 24.96 | 151.2
73.3083 | 153.1 | 150.1 | 108.4 | 815.4 | 800.3 | 367.9 | 455.9 | 84.1 | 0.432 | 24.98 | 151
73.3167 | 153 | 150.1 | 108.6 | 814.7 | 800.7 | 369.6 | 458.7 | 84.1 | 0.4 | 24.97 | 151
73.325 | 153.1 | 149.8 | 108.6 | 815.2 | 800.7 | 369.5 | 458.7 | 84.1 | 0.397 | 25 | 150.9
73.3333 | 153 | 150.1 | 108.5 | 815.2 | 800.9 | 370.4 | 460.7 | 84.2 | 0.383 | 24.95 | 150.8
73.3417 | 152.9 | 149.9 | 108.4 | 815.2 | 801.4 | 371.5 | 459.6 | 84.1 | 0.401 | 24.91 | 150.8
73.35 | 152.9 | 150 | 107.7 | 815.1 | 800.5 | 371.3 | 460.5 | 84 | 0.403 | 24.93 | 150.7
73.3583 | 152.7 | 149.9 | 107.2 | 814.9 | 801.6 | 372.6 | 462.9 | 84.1 | 0.399 | 25.03 | 150.5
73.3667 | 152.6 | 149.6 | 107 | 815.2 | 800.9 | 372.4 | 461.1 | 84.1 | 0.386 | 24.95 | 150.7
73.375 | 152.7 | 149.7 | 107.5 | 816.1 | 800.3 | 373.3 | 462.7 | 84.1 | 0.388 | 24.97 | 151
73.3833 | 152.7 | 149.7 | 107.4 | 815.4 | 800.4 | 372.5 | 462.5 | 84.1 | 0.439 | 24.95 | 151.1
73.3917 | 152.9 | 149.8 | 107.8 | 815.7 | 800.8 | 371.1 | 458.7 | 84.1 | 0.406 | 24.94 | 151.2
73.4 | 153 | 149.7 | 107.9 | 815.9 | 801.1 | 370.9 | 459.6 | 84 | 0.406 | 24.94 | 151.2
73.4083 | 153.1 | 150 | 107.9 | 815.7 | 800.8 | 371.3 | 460.4 | 84 | 0.363 | 24.97 | 151.1
73.4167 | 152.5 | 149.9 | 108.1 | 815.2 | 801.1 | 371 | 459.4 | 84.1 | 0.416 | 25 | 150.9
73.425 | 152.5 | 150.1 | 108.1 | 814.8 | 800.8 | 371.3 | 460.7 | 84 | 0.369 | 24.96 | 150.8
73.4333 | 152.5 | 150 | 108.2 | 814.5 | 800.6 | 368.5 | 456.4 | 84 | 0.372 | 24.99 | 150.9
73.4417 | 152.5 | 150 | 108.3 | 814.9 | 801.4 | 370.4 | 459.7 | 84 | 0.372 | 24.96 | 150.9
73.45 | 152.5 | 149.9 | 108.3 | 815.3 | 800.5 | 370 | 458.5 | 84 | 0.4 | 24.92 | 150.8
73.4583 | 152.5 | 150.1 | 108.2 | 815.4 | 800.4 | 369.2 | 459.4 | 84 | 0.435 | 24.97 | 150.9
73.4667 | 152.4 | 150 | 108.3 | 815.8 | 800.6 | 370 | 458.6 | 84 | 0.398 | 25.04 | 150.8
73.475 | 152.5 | 149.7 | 108.5 | 816 | 800.6 | 371 | 459.6 | 84.1 | 0.392 | 25.01 | 150.7
73.4833 | 152.3 | 149.7 | 108.3 | 815.4 | 800.4 | 371.1 | 460.8 | 84.1 | 0.374 | 24.99 | 150.7
73.4917 | 152.4 | 149.9 | 108.3 | 815.2 | 800.8 | 370.7 | 459.6 | 84.1 | 0.401 | 24.96 | 150.7
73.5 | 152.3 | 149.9 | 108.2 | 815.5 | 800.7 | 369.8 | 458.7 | 84.1 | 0.39 | 25 | 150.8
73.5083 | 152.5 | 150 | 108.3 | 814.9 | 800.4 | 370.4 | 458.1 | 84.1 | 0.396 | 25.01 | 150.9
73.5167 | 152.5 | 150.2 | 108.3 | 815.7 | 800.6 | 370.3 | 458.3 | 84 | 0.392 | 25.01 | 151
73.525 | 152.5 | 150 | 108.3 | 815.5 | 800.4 | 369.8 | 458.9 | 84.1 | 0.387 | 24.99 | 151.1
73.5333 | 152.5 | 149.9 | 108.3 | 815.6 | 800.5 | 369 | 456.4 | 84.1 | 0.441 | 25.01 | 151.1
73.5417 | 152.6 | 149.9 | 108.1 | 815.9 | 800.1 | 368.4 | 455.3 | 84.1 | 0.402 | 25.01 | 151.1
73.55 | 152.4 | 149.8 | 108.1 | 816.1 | 800.2 | 370.9 | 459.8 | 84.1 | 0.407 | 25.05 | 151
73.5583 | 152.4 | 149.8 | 107.8 | 815.5 | 800.6 | 371.4 | 460.5 | 84.2 | 0.414 | 25.03 | 150.8
73.5667 | 152.3 | 149.7 | 107.9 | 815.7 | 800.6 | 371.7 | 460 | 84.2 | 0.399 | 25 | 150.7
73.575 | 152.3 | 149.8 | 107.7 | 815.2 | 800.6 | 370.6 | 458.2 | 84.1 | 0.381 | 25.01 | 150.7
73.5833 | 152.3 | 149.7 | 107.7 | 815.3 | 800.3 | 371.5 | 459.3 | 84.1 | 0.382 | 24.98 | 150.7
73.5917 | 152.2 | 149.6 | 107.5 | 816.3 | 800.1 | 370.7 | 458.9 | 84.1 | 0.388 | 24.94 | 150.9
73.6 | 152.3 | 149.6 | 107.6 | 816.3 | 800.2 | 371 | 458.5 | 84.1 | 0.399 | 25.03 | 151
73.6083 | 152.3 | 149.7 | 107.7 | 816.1 | 800.6 | 370.6 | 458.3 | 84.1 | 0.382 | 25.03 | 151.1
73.6167 | 152.5 | 149.9 | 107.8 | 815.9 | 801 | 369.2 | 457.2 | 84.1 | 0.403 | 25.01 | 151.2
73.625 | 152.6 | 150 | 107.8 | 815 | 800.9 | 368.8 | 456.1 | 84.1 | 0.379 | 24.99 | 151.2
73.6333 | 152.6 | 150.1 | 108.3 | 815.6 | 800.8 | 369 | 457.8 | 84.1 | 0.369 | 24.98 | 151.3
73.6417 | 152.6 | 149.9 | 108.6 | 816.1 | 800.9 | 370.3 | 457.9 | 84.1 | 0.383 | 25.02 | 150.9
73.65 | 152.5 | 150.2 | 108.8 | 815.6 | 800.5 | 371 | 459 | 84.1 | 0.405 | 25.02 | 151
73.6583 | 152.5 | 150.1 | 108.3 | 815.9 | 801.1 | 372.1 | 460 | 84.1 | 0.401 | 24.98 | 150.8
73.6667 | 152.5 | 149.8 | 108.1 | 815.2 | 800.6 | 373.2 | 462.3 | 84.1 | 0.399 | 25.03 | 150.8
73.675 | 152.3 | 149.9 | 107.7 | 815.4 | 800.4 | 371.9 | 460.5 | 84.1 | 0.408 | 25.01 | 150.7
73.6833 | 152.2 | 149.7 | 107.7 | 815.3 | 800.5 | 372.4 | 462.3 | 84.1 | 0.408 | 24.99 | 150.6
73.6917 | 152.2 | 149.7 | 107.7 | 815.1 | 800.5 | 372.4 | 461.1 | 84.1 | 0.416 | 24.92 | 150.7
73.7 | 152.3 | 149.7 | 107.3 | 815.3 | 800.4 | 371.4 | 458.6 | 84.1 | 0.411 | 24.97 | 151.1
73.7083 | 152.4 | 149.6 | 107.6 | 815.9 | 800.7 | 373.2 | 460.8 | 84.1 | 0.395 | 24.97 | 151.2
73.7167 | 152.4 | 149.9 | 107.6 | 815.2 | 800.5 | 373.3 | 464 | 84.1 | 0.368 | 24.97 | 151.2
73.725 | 152.4 | 150.1 | 107.5 | 815.1 | 800.9 | 370.6 | 459.2 | 84.1 | 0.398 | 24.98 | 151.1
73.7333 | 152.3 | 149.8 | 107.3 | 815.6 | 800.6 | 370.9 | 457.8 | 84.1 | 0.414 | 24.96 | 151.1
73.7417 | 152.4 | 150 | 107.6 | 815.3 | 800.6 | 372.1 | 460.3 | 84.1 | 0.39 | 24.98 | 151.1
73.75 | 152.3 | 149.9 | 107.8 | 815.6 | 800.3 | 373.2 | 461.5 | 84.1 | 0.373 | 25.04 | 151.1
73.7583 | 152.5 | 150 | 108 | 816 | 800.8 | 371.5 | 459.7 | 84 | 0.42 | 24.98 | 151.1
73.7667 | 152.5 | 150 | 108.2 | 815.6 | 801.5 | 371.8 | 462.1 | 84 | 0.405 | 24.99 | 151.2
73.775 | 152.7 | 150.2 | 108.8 | 815.6 | 801.2 | 372.8 | 462.7 | 84.1 | 0.403 | 25.02 | 151
73.7833 | 152.7 | 150.1 | 108.9 | 815.9 | 801.1 | 370 | 455.6 | 84.1 | 0.423 | 24.99 | 151.1
73.7917 | 152.6 | 149.9 | 108.8 | 815.6 | 800.6 | 370.6 | 458.9 | 84 | 0.414 | 24.96 | 150.9
73.8 | 152.7 | 150.1 | 108.6 | 816.3 | 801.3 | 369.1 | 455.4 | 84 | 0.39 | 24.98 | 150.9
73.8083 | 152.6 | 150.4 | 108.3 | 815.9 | 800.6 | 368.8 | 456.5 | 84 | 0.392 | 24.96 | 150.9
73.8167 | 152.5 | 150 | 108.1 | 815.8 | 801.1 | 372.2 | 460.8 | 84.1 | 0.389 | 25 | 150.8
73.825 | 152.3 | 150.1 | 107.8 | 815.1 | 800.7 | 370.7 | 458.6 | 84.1 | 0.349 | 24.94 | 150.6
73.8333 | 152.3 | 149.9 | 107.6 | 815.3 | 800.3 | 373 | 460.8 | 84.1 | 0.388 | 25.05 | 150.5
73.8417 | 152.2 | 149.6 | 107.3 | 815.7 | 800.5 | 372.8 | 460.8 | 84.1 | 0.389 | 25.05 | 150.8
73.85 | 152.3 | 150 | 107.3 | 815.2 | 800.2 | 372.9 | 461.1 | 84.1 | 0.414 | 24.94 | 150.9
73.8583 | 152.4 | 149.8 | 107.4 | 816 | 800.4 | 372.5 | 460.3 | 84.1 | 0.392 | 24.99 | 151
73.8667 | 152.5 | 150.1 | 107.7 | 815.8 | 800.8 | 370.3 | 457.4 | 84.1 | 0.376 | 25 | 151.2
73.875 | 152.5 | 150.1 | 108.2 | 815.2 | 800.4 | 372.8 | 458.2 | 84.1 | 0.392 | 25.01 | 151.2
73.8833 | 152.6 | 150 | 108.4 | 815.4 | 800.8 | 370.3 | 458.3 | 84.1 | 0.37 | 24.97 | 151.3
73.8917 | 152.6 | 150 | 108.4 | 815.7 | 800.5 | 370.4 | 457.4 | 84.1 | 0.403 | 25.02 | 150.9
73.9 | 152.6 | 150.1 | 108.7 | 815.4 | 800.9 | 372.2 | 460.3 | 84.1 | 0.368 | 24.96 | 150.9
73.9083 | 152.6 | 150.1 | 108.5 | 815.9 | 800.7 | 372.2 | 460.3 | 84.1 | 0.395 | 24.99 | 150.8
73.9167 | 152.5 | 149.9 | 108.2 | 815.7 | 801.2 | 371.1 | 459.4 | 84.1 | 0.412 | 25 | 150.7
73.925 | 152.5 | 150 | 108.1 | 816 | 800.7 | 373.3 | 462.3 | 84.1 | 0.381 | 25 | 150.7
73.9333 | 152.4 | 149.7 | 107.9 | 815.6 | 800.4 | 372.8 | 461.1 | 84.1 | 0.369 | 24.95 | 150.7
73.9417 | 152.3 | 149.7 | 107.8 | 816.6 | 800 | 374.3 | 463.6 | 84.1 | 0.409 | 24.92 | 150.7
73.95 | 152.3 | 150 | 107.5 | 815 | 799.9 | 374.1 | 462.7 | 84.1 | 0.394 | 24.98 | 150.9
73.9583 | 152.4 | 149.7 | 107.4 | 815.6 | 800.2 | 373.3 | 460.5 | 84.1 | 0.413 | 24.94 | 150.9
73.9667 | 152.4 | 150 | 107.5 | 815.7 | 801.1 | 374.1 | 461.8 | 84.1 | 0.383 | 24.94 | 151.1
73.975 | 152.4 | 150 | 107.3 | 815.3 | 800.3 | 372.2 | 461.5 | 84.1 | 0.373 | 24.96 | 151
73.9833 | 152.3 | 149.8 | 107.4 | 815.6 | 800.3 | 373.8 | 462.6 | 84.1 | 0.393 | 25.01 | 151
73.9917 | 152.4 | 149.9 | 107.5 | 815.3 | 800.6 | 374.9 | 462.3 | 84.1 | 0.416 | 24.94 | 151.1
74 | 152.5 | 150.1 | 107.3 | 815.9 | 800.4 | 372.1 | 461.2 | 84.1 | 0.402 | 25.01 | 151.3
74.0083 | 152.6 | 150.2 | 107.6 | 815.4 | 800.7 | 372.5 | 460.3 | 84 | 0.385 | 25.04 | 151.3
74.0167 | 152.5 | 150 | 107.6 | 815.7 | 799.9 | 371 | 458.1 | 84 | 0.348 | 25 | 151.1
74.025 | 152.5 | 150.1 | 107.8 | 815.4 | 800.3 | 372.9 | 461.6 | 84 | 0.36 | 25.03 | 151
74.0333 | 152.5 | 149.8 | 108.1 | 815.9 | 800.6 | 373.4 | 461.6 | 84 | 0.401 | 24.96 | 150.9
74.0417 | 152.5 | 150.2 | 108.4 | 815.3 | 800.7 | 373.7 | 462.1 | 84.1 | 0.428 | 24.98 | 151
74.05 | 152.6 | 150.2 | 108.7 | 816.1 | 801.1 | 372.8 | 460.4 | 84 | 0.386 | 24.99 | 150.9
74.0583 | 152.6 | 150.4 | 108.9 | 815.8 | 800.7 | 375.5 | 463.8 | 84 | 0.385 | 24.97 | 150.9
74.0667 | 152.6 | 150 | 109.1 | 816.3 | 800.9 | 374.4 | 462.3 | 84 | 0.401 | 25.06 | 150.9
74.075 | 152.6 | 150 | 108.9 | 815.9 | 800.8 | 371.9 | 460.5 | 84.1 | 0.383 | 24.98 | 150.8
74.0833 | 152.6 | 150.1 | 108.6 | 816.1 | 800.6 | 374.3 | 463.2 | 84.1 | 0.387 | 25.03 | 150.8
74.0917 | 152.5 | 149.9 | 108.1 | 816.2 | 801.1 | 372.6 | 458.7 | 84.1 | 0.392 | 24.97 | 150.7
74.1 | 152.4 | 149.8 | 107.4 | 815.5 | 800.9 | 374 | 461.8 | 84.1 | 0.405 | 24.99 | 150.6
74.1083 | 152.2 | 149.9 | 107.3 | 815.9 | 800.6 | 374.1 | 463.6 | 84.1 | 0.399 | 25.02 | 150.6
74.1167 | 152.3 | 149.7 | 107.4 | 816.1 | 799.9 | 372.8 | 459.8 | 84.1 | 0.378 | 25.05 | 151.1
74.125 | 152.5 | 150 | 107.3 | 815.5 | 800 | 374.3 | 461.8 | 84.1 | 0.405 | 25.06 | 151.2
74.1333 | 152.6 | 149.9 | 107.8 | 815.8 | 800.3 | 373.7 | 461.2 | 84.1 | 0.392 | 25.03 | 151.2
74.1417 | 152.6 | 150.1 | 107.8 | 815.4 | 800.6 | 369.2 | 453.8 | 84.1 | 0.386 | 25.11 | 151.3
74.15 | 152.6 | 149.8 | 108.2 | 815 | 800.6 | 371.5 | 460.3 | 84.1 | 0.392 | 25.03 | 151.2
74.1583 | 152.6 | 150 | 108.3 | 815.8 | 800.8 | 372.5 | 457.4 | 84.1 | 0.395 | 25.01 | 150.9
74.1667 | 152.6 | 150 | 108.3 | 816 | 800.7 | 372.2 | 459.4 | 84.2 | 0.378 | 25.02 | 150.9
74.175 | 152.6 | 150.1 | 108.4 | 815.7 | 800.8 | 376.4 | 462.5 | 84.2 | 0.387 | 24.98 | 150.9
74.1833 | 152.6 | 150 | 108.4 | 815.9 | 800.1 | 374.8 | 462.2 | 84.1 | 0.394 | 25.05 | 150.9
74.1917 | 152.6 | 150.1 | 108.6 | 815.6 | 800.1 | 376.2 | 463.6 | 84.1 | 0.419 | 24.98 | 150.9
74.2 | 152.6 | 150 | 108.3 | 815.8 | 800.3 | 377.4 | 466.1 | 84.1 | 0.438 | 25.01 | 150.9
74.2083 | 152.6 | 149.9 | 108.2 | 816 | 800.8 | 376.3 | 463.3 | 84.1 | 0.412 | 25.03 | 150.8
74.2167 | 152.5 | 149.7 | 107.9 | 815.4 | 800.2 | 377.9 | 464.5 | 84.2 | 0.439 | 25.01 | 150.7
74.225 | 152.4 | 149.8 | 108.2 | 815.7 | 800.8 | 378.1 | 467.3 | 84.2 | 0.41 | 25.04 | 150.7
74.2333 | 152.4 | 149.8 | 107.8 | 816.1 | 800.6 | 376.7 | 464.7 | 84.2 | 0.417 | 25.02 | 150.6
74.2417 | 152.3 | 149.7 | 107.7 | 815.5 | 800.8 | 375.2 | 460.7 | 84.2 | 0.402 | 24.97 | 150.7
74.25 | 152.5 | 149.8 | 107.6 | 815.1 | 799.7 | 378.7 | 467.2 | 84.1 | 0.416 | 25 | 150.9
74.2583 | 152.4 | 149.9 | 107.4 | 815.3 | 800.2 | 375.1 | 461.2 | 84.2 | 0.386 | 24.94 | 150.9
74.2667 | 152.5 | 149.9 | 107.4 | 815.7 | 800.4 | 375.6 | 464.3 | 84.1 | 0.391 | 25.03 | 151.1
74.275 | 152.5 | 150.1 | 107.4 | 815.3 | 800.4 | 372.9 | 459.3 | 84.1 | 0.379 | 24.99 | 151.1
74.2833 | 152.5 | 150.1 | 107.4 | 815.4 | 800 | 376.6 | 464.8 | 84.1 | 0.378 | 24.99 | 151.1
74.2917 | 152.5 | 149.8 | 107.4 | 815.4 | 800.1 | 376 | 465.1 | 84.1 | 0.402 | 25.01 | 151
74.3 | 152.5 | 149.7 | 107.2 | 815.6 | 800.4 | 370.7 | 456 | 84.1 | 0.421 | 25.02 | 151
74.3083 | 152.5 | 149.8 | 107.6 | 816.2 | 800.3 | 374.7 | 461.9 | 84.1 | 0.381 | 25.05 | 151
74.3167 | 152.4 | 149.8 | 107.6 | 815.7 | 799.9 | 375.2 | 463.3 | 84.1 | 0.368 | 24.98 | 150.9
74.325 | 152.5 | 150.1 | 107.7 | 815.8 | 799.9 | 372.1 | 459 | 84.1 | 0.367 | 25.01 | 151
74.3333 | 152.6 | 149.9 | 108.2 | 815.4 | 800.5 | 373.3 | 460.8 | 84.1 | 0.42 | 25.01 | 151.1
74.3417 | 152.5 | 149.9 | 108.4 | 815.6 | 800 | 373.6 | 459.8 | 84.1 | 0.388 | 25.04 | 150.9
74.35 | 152.5 | 150 | 108.4 | 815.6 | 800.6 | 374 | 462.1 | 84.2 | 0.402 | 24.96 | 150.9
74.3583 | 152.6 | 150.2 | 108.6 | 815.8 | 800.4 | 373 | 459.2 | 84.1 | 0.386 | 24.97 | 150.9
74.3667 | 152.5 | 150.1 | 108.4 | 815.4 | 800.5 | 375.9 | 464.7 | 84.1 | 0.367 | 25.02 | 150.9
74.375 | 152.6 | 150 | 108.6 | 816 | 800.8 | 372.4 | 459.2 | 84.1 | 0.365 | 25.05 | 150.8
74.3833 | 152.5 | 150 | 108.6 | 815.3 | 800 | 373.4 | 459.3 | 84.1 | 0.427 | 25.01 | 150.7
74.3917 | 152.6 | 149.8 | 108.4 | 815.3 | 799.8 | 374.5 | 459.8 | 84.1 | 0.388 | 25.02 | 150.7
74.4 | 152.6 | 150.1 | 108.2 | 815.5 | 800.7 | 375.2 | 463.6 | 84.1 | 0.422 | 24.92 | 150.7
74.4083 | 152.5 | 150 | 107.8 | 814.8 | 799.8 | 373.6 | 460 | 84.1 | 0.372 | 25 | 150.7
74.4167 | 152.4 | 150 | 107.7 | 815.1 | 800.8 | 375.1 | 461.9 | 84.1 | 0.408 | 25 | 150.6
74.425 | 152.3 | 150 | 107.5 | 815.6 | 800.4 | 370.9 | 456 | 84.1 | 0.381 | 25.02 | 150.6
74.4333 | 152.2 | 149.7 | 107.4 | 815.6 | 801.2 | 374.3 | 460.4 | 84.2 | 0.377 | 25.01 | 150.6
74.4417 | 152.3 | 149.9 | 107.6 | 815.4 | 800.2 | 376.3 | 464.3 | 84.1 | 0.379 | 25.04 | 150.9
74.45 | 152.3 | 150.1 | 107.7 | 814.9 | 800.1 | 375.9 | 463.2 | 84.1 | 0.394 | 25 | 151
74.4583 | 152.5 | 149.9 | 107.8 | 815.2 | 799.9 | 374.7 | 461.2 | 84.2 | 0.396 | 25.04 | 151.1
74.4667 | 152.5 | 150.2 | 107.6 | 815.1 | 800.3 | 373.7 | 461.2 | 84.2 | 0.396 | 25 | 151.1
74.475 | 152.6 | 150.3 | 108.3 | 815.1 | 800 | 376.6 | 465.6 | 84.2 | 0.399 | 25 | 151.2
74.4833 | 152.6 | 150.1 | 108.6 | 814.9 | 800.3 | 374.1 | 460.7 | 84.2 | 0.381 | 25.06 | 151
74.4917 | 152.6 | 150.2 | 108.6 | 815.2 | 800.7 | 373.7 | 460.5 | 84.2 | 0.381 | 25.02 | 150.8
74.5 | 152.5 | 150.4 | 108.8 | 815.1 | 799.8 | 373.3 | 458.9 | 84.2 | 0.392 | 25.04 | 150.8
74.5083 | 152.5 | 150.1 | 108.4 | 815.8 | 800.3 | 373.4 | 459.8 | 84.2 | 0.398 | 25.01 | 150.9
74.5167 | 152.5 | 150 | 108.3 | 815.4 | 800 | 375.2 | 462.9 | 84.2 | 0.42 | 25.01 | 150.9
74.525 | 152.5 | 150 | 108 | 814.7 | 799.9 | 368.7 | 452.4 | 84.2 | 0.386 | 25.06 | 150.8
74.5333 | 152.4 | 150 | 107.7 | 815.7 | 800.1 | 374.9 | 462.1 | 84.2 | 0.414 | 25.04 | 150.8
74.5417 | 152.3 | 149.9 | 107.7 | 815.5 | 799.9 | 375.6 | 462.6 | 84.2 | 0.427 | 24.99 | 150.7
74.55 | 152.3 | 149.6 | 107.4 | 815.6 | 800.3 | 374.8 | 461.4 | 84.2 | 0.426 | 24.98 | 150.5
74.5583 | 152.3 | 149.6 | 107.2 | 814.9 | 800.1 | 375.2 | 462.3 | 84.1 | 0.387 | 25.03 | 150.8
74.5667 | 152.3 | 149.9 | 107.1 | 814.6 | 800.6 | 375.5 | 461.5 | 84.1 | 0.377 | 25.01 | 150.9
74.575 | 152.4 | 150 | 107.4 | 815.2 | 800.2 | 374.4 | 458.7 | 84.2 | 0.377 | 24.99 | 151
74.5833 | 152.5 | 149.9 | 107.8 | 814.9 | 800.1 | 376.3 | 464 | 84.2 | 0.39 | 25.05 | 151
74.5917 | 152.5 | 149.9 | 107.8 | 815.6 | 799.8 | 374.9 | 462.1 | 84.2 | 0.444 | 25.04 | 151.1
74.6 | 152.6 | 150.2 | 108 | 814.9 | 799.6 | 375.7 | 463.8 | 84.3 | 0.394 | 25.05 | 151.2
74.6083 | 152.5 | 149.9 | 108.4 | 814.8 | 800 | 376.7 | 464.1 | 84.2 | 0.423 | 25.01 | 150.9
74.6167 | 152.5 | 150 | 108.1 | 814.6 | 800.7 | 375.1 | 461.5 | 84.2 | 0.432 | 25.07 | 150.7
74.625 | 152.5 | 150.2 | 108.3 | 814.7 | 799.8 | 374.7 | 460.1 | 84.2 | 0.373 | 25.01 | 150.8
74.6333 | 152.5 | 150 | 108.6 | 815.6 | 799.7 | 374.8 | 460.1 | 84.2 | 0.429 | 25 | 150.8
74.6417 | 152.6 | 150.1 | 108.6 | 815.4 | 800.1 | 374 | 459.4 | 84.2 | 0.39 | 25.01 | 150.9
74.65 | 152.6 | 150.2 | 108.6 | 814.9 | 800.2 | 374.7 | 460.8 | 84.1 | 0.399 | 25.02 | 150.9
74.6583 | 152.6 | 150 | 108.6 | 815.2 | 799.9 | 375.5 | 461.9 | 84.2 | 0.376 | 24.98 | 150.9
74.6667 | 152.5 | 150.2 | 108.4 | 815.1 | 800 | 376.7 | 464.7 | 84.2 | 0.386 | 25.04 | 150.7
74.675 | 152.4 | 150.3 | 108.1 | 814.7 | 800.7 | 375.2 | 461.1 | 84.1 | 0.394 | 25.01 | 150.6
74.6833 | 152.3 | 150 | 108.2 | 815.8 | 800.6 | 376 | 461.8 | 84.1 | 0.394 | 25 | 150.6
74.6917 | 152.2 | 149.9 | 108.2 | 815.6 | 800.6 | 374.1 | 458.6 | 84.1 | 0.405 | 25.01 | 150.5
74.7 | 152.3 | 149.8 | 107.9 | 815.2 | 800.3 | 377 | 464 | 84.1 | 0.387 | 24.97 | 150.7
74.7083 | 152.5 | 150 | 107.8 | 815.2 | 799.9 | 375.5 | 461.6 | 84.1 | 0.401 | 24.99 | 150.9
74.7167 | 152.6 | 150.1 | 107.8 | 815.6 | 800.2 | 380.1 | 468 | 84.1 | 0.401 | 25.03 | 150.9
74.725 | 152.5 | 150 | 107.8 | 815 | 800.3 | 375.9 | 461.6 | 84.1 | 0.399 | 25.02 | 150.8
74.7333 | 152.6 | 150.3 | 107.8 | 814.9 | 799.8 | 372.2 | 458.1 | 84.1 | 0.371 | 25.01 | 151.1
74.7417 | 152.5 | 150.1 | 107.7 | 815.3 | 800 | 376.3 | 463.7 | 84.1 | 0.377 | 24.99 | 150.9
74.75 | 152.6 | 150 | 107.8 | 815.2 | 800 | 378.7 | 466.6 | 84.1 | 0.398 | 24.95 | 151
74.7583 | 152.5 | 150.1 | 107.6 | 815.4 | 800.4 | 377.5 | 465.1 | 84.1 | 0.369 | 24.91 | 150.9
74.7667 | 152.6 | 150 | 108.2 | 815.4 | 800.3 | 376 | 463.2 | 84 | 0.387 | 25.02 | 151
74.775 | 152.6 | 149.9 | 108.1 | 815.6 | 801 | 373.7 | 458.7 | 84 | 0.354 | 24.96 | 150.9
74.7833 | 152.6 | 150.2 | 108.4 | 816 | 800.8 | 377.2 | 465.4 | 84.1 | 0.405 | 24.97 | 150.8
74.7917 | 152.6 | 150.4 | 108.7 | 815.3 | 800.9 | 375.5 | 462.2 | 84 | 0.378 | 24.99 | 150.8
74.8 | 152.6 | 150.4 | 108.7 | 815.1 | 800.7 | 375.2 | 459.8 | 84 | 0.387 | 24.99 | 150.7
74.8083 | 152.6 | 150.2 | 108.4 | 814.8 | 800.6 | 375.6 | 462.7 | 84.1 | 0.416 | 24.96 | 150.7
74.8167 | 152.6 | 150 | 108.4 | 815 | 800.6 | 372.9 | 456.7 | 84.1 | 0.397 | 24.98 | 150.8
74.825 | 152.5 | 150 | 108 | 815.1 | 800.3 | 374.8 | 459.8 | 84.2 | 0.392 | 24.98 | 150.7
74.8333 | 152.4 | 149.7 | 107.6 | 814.7 | 800.1 | 375.2 | 460.1 | 84.1 | 0.36 | 24.98 | 150.6
74.8417 | 152.2 | 149.7 | 107.6 | 815.4 | 800.7 | 378.7 | 467.3 | 84.1 | 0.401 | 24.95 | 150.5
74.85 | 152.4 | 149.9 | 107.6 | 815.6 | 800.1 | 377.9 | 464.5 | 84.1 | 0.408 | 25.02 | 151
74.8583 | 152.4 | 149.9 | 107.2 | 815.3 | 800.1 | 376.4 | 460.8 | 84.1 | 0.388 | 25.03 | 151
74.8667 | 152.4 | 149.9 | 107.1 | 815.1 | 800.1 | 371 | 453.9 | 84.2 | 0.358 | 25 | 150.9
74.875 | 152.5 | 150.1 | 107.4 | 815.4 | 800.6 | 377.1 | 463.8 | 84.2 | 0.374 | 25.01 | 151.1
74.8833 | 152.6 | 150 | 107.6 | 815.6 | 799.6 | 377.1 | 463.8 | 84.2 | 0.396 | 25.02 | 151.2
74.8917 | 152.6 | 149.8 | 107.7 | 815.1 | 800.1 | 375.9 | 460 | 84.1 | 0.4 | 25.01 | 151.2
74.9 | 152.7 | 150 | 107.9 | 815.9 | 800.1 | 375.7 | 462.1 | 84.1 | 0.421 | 25.03 | 151.2
74.9083 | 152.7 | 150.1 | 108.1 | 815.5 | 800.7 | 376 | 462.1 | 84.1 | 0.385 | 24.99 | 150.9
74.9167 | 152.5 | 150 | 108.1 | 815.6 | 801.1 | 373.7 | 458.1 | 84.1 | 0.396 | 24.96 | 150.8
74.925 | 152.5 | 150 | 108.1 | 815.3 | 800.1 | 376.2 | 461.8 | 84.1 | 0.374 | 25.01 | 150.7
74.9333 | 152.6 | 150 | 108.2 | 815.3 | 800.6 | 373.6 | 457.9 | 84.1 | 0.412 | 25.01 | 150.8
74.9417 | 152.6 | 150.1 | 108.2 | 814.6 | 800.6 | 376.4 | 461.2 | 84.1 | 0.405 | 25.02 | 150.8
74.95 | 152.5 | 150 | 108.2 | 815.1 | 800.3 | 376.2 | 462.3 | 84.1 | 0.389 | 25 | 150.8
74.9583 | 152.5 | 150 | 108.2 | 815.1 | 800.4 | 375.2 | 460.5 | 84.1 | 0.402 | 24.96 | 150.8
74.9667 | 152.5 | 150.1 | 108.2 | 814.7 | 800.9 | 374.7 | 460.1 | 84.1 | 0.374 | 25.03 | 150.9
74.975 | 152.6 | 150 | 108.3 | 815.3 | 799.8 | 376 | 460.5 | 84.1 | 0.387 | 24.97 | 150.9
74.9833 | 152.6 | 150.1 | 108.7 | 815.4 | 800.1 | 373.8 | 459.6 | 84.1 | 0.385 | 24.97 | 150.9
74.9917 | 152.7 | 150.3 | 108.3 | 814.9 | 800.6 | 375.1 | 459.6 | 84.1 | 0.383 | 24.92 | 151
75 | 152.7 | 150 | 108.4 | 815.3 | 800.1 | 374.8 | 460.5 | 84.1 | 0.378 | 24.95 | 150.9
75.0083 | 152.7 | 150.2 | 108.4 | 815.3 | 800.2 | 378.3 | 466.2 | 84.1 | 0.376 | 24.98 | 150.9
75.0167 | 152.7 | 149.9 | 108.3 | 815.2 | 800.4 | 375.2 | 459.6 | 84.1 | 0.396 | 25.02 | 150.9
75.025 | 152.7 | 150 | 108.3 | 815.2 | 800.7 | 372.1 | 454.1 | 84.1 | 0.408 | 24.98 | 150.9
75.0333 | 152.8 | 150.2 | 108.3 | 815.4 | 800.7 | 374.1 | 457.8 | 84.1 | 0.377 | 24.96 | 151.1
75.0417 | 152.6 | 150.2 | 108.2 | 814.7 | 800.7 | 376.6 | 461.1 | 84.1 | 0.39 | 24.95 | 150.8
75.05 | 152.6 | 150.1 | 108.1 | 815.8 | 801.3 | 377.6 | 465.1 | 84 | 0.415 | 24.96 | 150.8
75.0583 | 152.5 | 149.7 | 107.8 | 815.6 | 800.4 | 378.9 | 467 | 84 | 0.433 | 24.98 | 150.7
75.0667 | 152.5 | 149.9 | 108.1 | 816.1 | 799.9 | 377.4 | 464.8 | 83.9 | 0.4 | 24.92 | 150.8
75.075 | 152.6 | 149.9 | 107.8 | 815.6 | 800.6 | 375.5 | 461 | 84 | 0.421 | 24.98 | 151.1
75.0833 | 152.6 | 149.9 | 107.9 | 814.8 | 800.9 | 373.4 | 458.2 | 84 | 0.377 | 24.94 | 151.2
75.0917 | 152.7 | 150.1 | 108 | 815.2 | 800.5 | 374.8 | 459.4 | 83.9 | 0.36 | 25.02 | 151.2
75.1 | 152.7 | 150.2 | 107.8 | 815.4 | 800.1 | 375.7 | 460 | 83.9 | 0.392 | 25.03 | 151.2
75.1083 | 152.7 | 150 | 107.6 | 815.2 | 800.5 | 373.2 | 456.5 | 84 | 0.437 | 24.98 | 151.1
75.1167 | 152.6 | 150 | 107.8 | 815.4 | 800.7 | 372.1 | 456 | 83.9 | 0.404 | 24.96 | 150.8
75.125 | 152.6 | 149.7 | 107.7 | 815 | 800.4 | 370 | 452.7 | 83.9 | 0.365 | 24.95 | 150.9
75.1333 | 152.5 | 149.8 | 107.7 | 814.8 | 800.4 | 374.4 | 457.6 | 84 | 0.399 | 24.92 | 150.8
75.1417 | 152.5 | 149.8 | 107.6 | 815.2 | 800.4 | 377.2 | 462.6 | 84 | 0.369 | 24.92 | 150.9
75.15 | 152.6 | 150 | 108.1 | 816.1 | 800.2 | 374.9 | 460.3 | 84.1 | 0.386 | 24.92 | 151.1
75.1583 | 152.7 | 150 | 108.1 | 815.8 | 800.2 | 371.9 | 455.9 | 84 | 0.388 | 24.98 | 151.3
75.1667 | 152.8 | 150 | 108 | 815.6 | 799.9 | 375.3 | 461.1 | 84 | 0.376 | 24.98 | 151.4
75.175 | 152.9 | 150.2 | 108.1 | 815.8 | 800.2 | 370.7 | 454.3 | 84 | 0.372 | 24.96 | 151.4
75.1833 | 152.8 | 150.1 | 108.3 | 815.6 | 800.2 | 374.9 | 459.3 | 84 | 0.383 | 24.97 | 151
75.1917 | 152.7 | 150 | 108.2 | 815.1 | 799.9 | 379.4 | 465.5 | 84 | 0.409 | 24.94 | 150.9
75.2 | 152.7 | 150.2 | 108.6 | 815.4 | 800.1 | 377.1 | 462.3 | 84 | 0.383 | 24.95 | 150.9
75.2083 | 152.7 | 149.9 | 108.1 | 815.4 | 800.7 | 376.2 | 462.1 | 84 | 0.405 | 24.95 | 150.8
75.2167 | 152.8 | 150 | 108.3 | 815.1 | 800.2 | 372.5 | 454.7 | 84 | 0.39 | 24.93 | 151
75.225 | 152.7 | 150.4 | 108.3 | 814.8 | 799.9 | 374.7 | 457.4 | 84 | 0.402 | 24.92 | 151
75.2333 | 152.7 | 149.9 | 108.3 | 815.4 | 800.4 | 372.6 | 454.9 | 84 | 0.382 | 25.05 | 150.9
75.2417 | 152.7 | 150.2 | 108.1 | 815.2 | 799.9 | 370.6 | 453.1 | 84 | 0.387 | 24.96 | 150.9
75.25 | 152.7 | 150.2 | 108.2 | 814.9 | 800.4 | 377.9 | 462.5 | 84 | 0.376 | 25.02 | 150.9
75.2583 | 152.7 | 150.1 | 108.1 | 815.3 | 799.9 | 377.4 | 463.3 | 84 | 0.387 | 25.03 | 150.9
75.2667 | 152.6 | 150.1 | 107.8 | 814.9 | 799.7 | 374.3 | 459.2 | 84 | 0.396 | 25.01 | 150.8
75.275 | 152.7 | 150 | 108.2 | 814.7 | 800.7 | 376.4 | 461.5 | 84 | 0.41 | 25.02 | 150.8
75.2833 | 152.6 | 150 | 108.2 | 814.9 | 799.9 | 372.5 | 455.9 | 84 | 0.378 | 25.01 | 150.8
75.2917 | 152.5 | 149.7 | 108.1 | 815.4 | 800.2 | 376.3 | 461.8 | 84 | 0.361 | 24.97 | 150.8
75.3 | 152.5 | 150 | 108.3 | 816.8 | 800.2 | 375.5 | 458.9 | 84 | 0.363 | 24.96 | 151
75.3083 | 152.6 | 150.1 | 108.3 | 816.2 | 800.1 | 370.3 | 454.6 | 84 | 0.367 | 25.01 | 151.1
75.3167 | 152.7 | 150.1 | 108.1 | 815.6 | 800.2 | 375.9 | 460.5 | 84 | 0.378 | 25.03 | 151.1
75.325 | 152.7 | 150.2 | 108.1 | 815.5 | 800.7 | 375.3 | 458.7 | 83.9 | 0.399 | 24.95 | 151.2
75.3333 | 152.8 | 150 | 108.1 | 815.5 | 800.3 | 374.1 | 458.9 | 83.9 | 0.398 | 24.97 | 151.1
75.3417 | 152.8 | 150.1 | 108.2 | 815.4 | 800.9 | 377 | 463 | 84 | 0.395 | 24.94 | 150.9
75.35 | 152.7 | 150 | 107.9 | 815.4 | 800.5 | 374.1 | 457.8 | 84 | 0.377 | 24.98 | 150.9
75.3583 | 152.6 | 150.1 | 107.8 | 815.7 | 799.8 | 374.5 | 458.7 | 84 | 0.356 | 24.96 | 150.8
75.3667 | 152.6 | 150 | 107.9 | 815.6 | 800.1 | 376.7 | 460.5 | 84 | 0.39 | 24.99 | 150.8
75.375 | 152.6 | 149.9 | 108.2 | 815.3 | 800.6 | 373.2 | 455.3 | 83.9 | 0.376 | 24.97 | 150.8
75.3833 | 152.5 | 149.9 | 107.8 | 814.8 | 799.9 | 375.1 | 460.5 | 84 | 0.392 | 25.02 | 150.8
75.3917 | 152.6 | 150 | 107.7 | 815 | 800.8 | 379.1 | 465.6 | 84 | 0.437 | 25.03 | 150.7
75.4 | 152.6 | 150.1 | 107.9 | 814.9 | 800.8 | 376.7 | 460.3 | 84 | 0.39 | 25.03 | 151
75.4083 | 152.7 | 150.3 | 108.1 | 814.9 | 799.8 | 375.9 | 461.9 | 83.9 | 0.408 | 24.99 | 151
75.4167 | 152.7 | 150.2 | 107.9 | 815.3 | 800 | 375.6 | 458.7 | 83.9 | 0.39 | 24.97 | 151.1
75.425 | 152.7 | 150.1 | 108.1 | 815.1 | 800.4 | 374.9 | 458.9 | 83.9 | 0.379 | 25.02 | 151.1
75.4333 | 152.7 | 150.2 | 108.1 | 815.6 | 800.2 | 373.4 | 456.1 | 84 | 0.384 | 24.93 | 151.1
75.4417 | 152.8 | 150.2 | 108 | 814.8 | 800.1 | 372.6 | 457.2 | 84 | 0.404 | 25 | 151.1
75.45 | 152.8 | 150.1 | 108.1 | 815.3 | 800.3 | 377.8 | 462.2 | 84 | 0.374 | 24.98 | 151.1
75.4583 | 152.7 | 150 | 108.1 | 815.1 | 800.5 | 378.5 | 462.7 | 83.9 | 0.39 | 24.95 | 150.9
75.4667 | 152.7 | 150.1 | 108.2 | 815.8 | 800.6 | 374.1 | 457.6 | 83.9 | 0.41 | 24.98 | 150.8
75.475 | 152.6 | 149.9 | 108.2 | 815.7 | 799.9 | 375.6 | 458.5 | 84 | 0.378 | 24.98 | 150.8
75.4833 | 152.6 | 150 | 107.9 | 815.7 | 800.7 | 373.7 | 455.4 | 84 | 0.356 | 24.95 | 150.8
75.4917 | 152.6 | 150 | 107.8 | 815.2 | 800.6 | 374.5 | 458.3 | 84 | 0.374 | 24.98 | 150.8
75.5 | 152.6 | 150 | 107.9 | 815.1 | 800.8 | 375.3 | 459.6 | 83.9 | 0.409 | 24.96 | 151
75.5083 | 152.6 | 150 | 107.9 | 815 | 800.4 | 375.7 | 460 | 84 | 0.377 | 25.03 | 151
75.5167 | 152.7 | 150.1 | 107.9 | 814.8 | 800.2 | 375.5 | 461.4 | 84 | 0.379 | 25.06 | 151.2
75.525 | 152.8 | 150.2 | 108 | 814.8 | 800.9 | 374.3 | 455 | 84.1 | 0.36 | 24.98 | 151.2
75.5333 | 152.8 | 150.3 | 108.1 | 815.1 | 800.6 | 377.6 | 462.6 | 84.1 | 0.392 | 25.02 | 151.1
75.5417 | 152.7 | 150 | 108.2 | 815.2 | 799.5 | 374.5 | 458.2 | 84.1 | 0.338 | 25.02 | 150.9
75.55 | 152.6 | 150.3 | 108.1 | 815.3 | 800.8 | 374.3 | 457.5 | 84.1 | 0.336 | 25.03 | 150.7
75.5583 | 152.6 | 150.2 | 107.9 | 814.7 | 800.4 | 366.4 | 445.4 | 84 | 0.336 | 25.01 | 150.8
75.5667 | 152.5 | 149.9 | 107.9 | 815.3 | 800.1 | 376.7 | 460.5 | 84 | 0.391 | 25.06 | 150.7
75.575 | 152.6 | 149.9 | 107.8 | 815.4 | 799.7 | 378.3 | 461.8 | 84 | 0.393 | 25.01 | 150.7
75.5833 | 152.5 | 149.9 | 107.9 | 814.9 | 799.9 | 375.7 | 459.4 | 84 | 0.373 | 25.01 | 150.8
75.5917 | 152.6 | 150.1 | 108 | 814.9 | 799.8 | 374.9 | 458.3 | 84.1 | 0.354 | 25.02 | 151.1
75.6 | 152.6 | 150 | 108.1 | 814.8 | 800 | 376 | 460.1 | 84.1 | 0.385 | 24.99 | 151
75.6083 | 152.8 | 150.1 | 108.2 | 815 | 800.1 | 380.4 | 465.9 | 84 | 0.371 | 24.93 | 151.1
75.6167 | 152.8 | 150.1 | 108.6 | 814.8 | 800.4 | 378.5 | 463.8 | 84.1 | 0.374 | 24.97 | 151.1
75.625 | 152.8 | 150.1 | 108.5 | 814.6 | 800.8 | 367.7 | 447.7 | 84.1 | 0.374 | 25.02 | 150.9
75.6333 | 152.8 | 150.2 | 108.6 | 814.7 | 800.6 | 374.1 | 453.6 | 84.1 | 0.356 | 24.98 | 150.8
75.6417 | 152.8 | 150.2 | 108.9 | 815.2 | 800.6 | 376.2 | 460.3 | 84.1 | 0.343 | 25.06 | 150.9
75.65 | 152.7 | 150.2 | 108.4 | 815.3 | 800.6 | 377.5 | 462.1 | 84 | 0.331 | 25.03 | 150.8
75.6583 | 152.7 | 150 | 108.4 | 815.4 | 800.3 | 376.2 | 460 | 84 | 0.375 | 25.05 | 150.8
75.6667 | 152.6 | 150.1 | 108.1 | 814.4 | 800.1 | 376.7 | 461.1 | 84.1 | 0.363 | 25.04 | 150.8
75.675 | 152.6 | 150.1 | 107.7 | 814.9 | 799.6 | 373.7 | 456.4 | 84.1 | 0.436 | 25.04 | 150.7
75.6833 | 152.5 | 150.1 | 107.6 | 814.4 | 800.1 | 367.6 | 446.1 | 84 | 0.369 | 24.98 | 150.7
75.6917 | 152.5 | 149.9 | 107.3 | 814.8 | 800.5 | 377.5 | 462.9 | 84 | 0.405 | 24.99 | 150.8
75.7 | 152.6 | 150.3 | 107.4 | 814.2 | 799.8 | 375.3 | 458.6 | 83.9 | 0.394 | 24.95 | 151
75.7083 | 152.5 | 150 | 107.2 | 813.9 | 800.1 | 377.6 | 462.3 | 83.9 | 0.367 | 24.94 | 150.9
75.7167 | 152.5 | 150.1 | 107.7 | 814.6 | 799.9 | 376.8 | 461.8 | 83.9 | 0.395 | 24.96 | 151
75.725 | 152.6 | 150.1 | 107.7 | 815.3 | 800.4 | 373.7 | 456 | 83.9 | 0.385 | 24.97 | 151.2
75.7333 | 152.7 | 150.4 | 107.7 | 814.5 | 799.9 | 377.9 | 461.2 | 83.9 | 0.417 | 24.99 | 151.1
75.7417 | 152.7 | 150.3 | 107.7 | 814.7 | 799.9 | 374.9 | 460.1 | 83.9 | 0.372 | 24.95 | 151.2
75.75 | 152.6 | 150.2 | 107.9 | 814.7 | 800.2 | 372.8 | 453.8 | 84 | 0.357 | 24.91 | 150.9
75.7583 | 152.6 | 150.1 | 107.9 | 815.1 | 800.3 | 376.6 | 461.8 | 83.9 | 0.362 | 24.93 | 150.7
75.7667 | 152.5 | 150 | 107.7 | 815.1 | 799.9 | 377.6 | 462.9 | 83.9 | 0.379 | 24.97 | 150.7
75.775 | 152.6 | 150 | 108.1 | 814.9 | 800.2 | 375.2 | 458.2 | 83.9 | 0.355 | 24.92 | 150.8
75.7833 | 152.6 | 149.9 | 108.4 | 814.7 | 800.4 | 370.3 | 449.6 | 83.9 | 0.405 | 24.96 | 150.8
75.7917 | 152.7 | 150.4 | 108.7 | 815.2 | 799.6 | 371.5 | 454.2 | 83.9 | 0.383 | 24.99 | 150.8
75.8 | 152.8 | 150.4 | 108.7 | 814.7 | 800.7 | 376.2 | 462.1 | 84 | 0.411 | 24.97 | 150.9
75.8083 | 152.8 | 150.5 | 109.1 | 814.1 | 800.4 | 371.5 | 454.3 | 84 | 0.365 | 25 | 151.1
75.8167 | 152.9 | 150.5 | 109 | 814.8 | 800.4 | 376.4 | 459.8 | 83.9 | 0.408 | 24.97 | 150.9
75.825 | 152.8 | 150.5 | 108.5 | 814.4 | 800.5 | 370.7 | 449.6 | 83.9 | 0.403 | 24.94 | 150.9
75.8333 | 152.7 | 150.4 | 108.3 | 814.3 | 800.2 | 377.5 | 461.4 | 83.9 | 0.367 | 24.98 | 150.9
75.8417 | 152.6 | 150.2 | 108.1 | 815 | 800.1 | 371 | 452.8 | 83.9 | 0.36 | 25.04 | 150.7
75.85 | 152.6 | 150.2 | 108.2 | 815.5 | 800.5 | 372.4 | 453.8 | 83.9 | 0.341 | 25 | 150.7
75.8583 | 152.4 | 149.8 | 107.9 | 814.8 | 800.1 | 374.3 | 457.6 | 84 | 0.37 | 24.97 | 150.5
75.8667 | 152.5 | 149.9 | 107.6 | 814.4 | 799.8 | 368.4 | 447.7 | 84 | 0.385 | 24.96 | 150.7
75.875 | 152.5 | 150 | 107.8 | 814.8 | 799.6 | 372.2 | 454.3 | 84 | 0.384 | 24.96 | 151
75.8833 | 152.6 | 149.9 | 107.6 | 814.9 | 800.2 | 372.5 | 454.7 | 83.9 | 0.377 | 25 | 151.1
75.8917 | 152.7 | 150 | 107.5 | 814.9 | 799.7 | 372.6 | 452.5 | 83.9 | 0.394 | 25 | 151
75.9 | 152.7 | 150.1 | 108.1 | 814.8 | 800.3 | 375.1 | 455.7 | 84 | 0.38 | 25 | 151.1
75.9083 | 152.8 | 150.3 | 108.5 | 814.8 | 799.9 | 364.7 | 442.9 | 84 | 0.357 | 25.01 | 151.1
75.9167 | 152.8 | 150.4 | 108.6 | 815.3 | 800.3 | 371.9 | 454.7 | 83.9 | 0.369 | 25.02 | 151.2
75.925 | 152.8 | 150.4 | 108.8 | 814.9 | 799.8 | 369.9 | 449.4 | 84 | 0.412 | 25 | 151
75.9333 | 152.8 | 150.1 | 108.5 | 814.4 | 800.2 | 374.1 | 457 | 84 | 0.383 | 25.02 | 150.8
75.9417 | 152.7 | 150.2 | 108.1 | 814.4 | 799.8 | 370.9 | 452.7 | 84 | 0.403 | 24.97 | 150.7
75.95 | 152.7 | 150.2 | 108.2 | 814.9 | 799.8 | 373.6 | 452.8 | 84 | 0.356 | 25.02 | 150.7
75.9583 | 152.6 | 150.2 | 107.8 | 814.6 | 800.3 | 376.2 | 458.2 | 84 | 0.398 | 24.96 | 150.7
75.9667 | 152.5 | 149.9 | 107.8 | 814.7 | 800.1 | 370.3 | 449.5 | 84 | 0.375 | 24.98 | 150.6
75.975 | 152.6 | 150 | 107.8 | 814.4 | 799.9 | 374.5 | 455.2 | 84 | 0.399 | 24.92 | 150.8
75.9833 | 152.6 | 150 | 107.6 | 814.7 | 799.8 | 370.6 | 452.1 | 84 | 0.359 | 25 | 150.9
75.9917 | 152.6 | 150.1 | 107.5 | 814.8 | 799.9 | 373.8 | 453.6 | 83.9 | 0.335 | 24.94 | 151
76 | 152.6 | 150.1 | 107.4 | 814.9 | 799.8 | 375.5 | 459.6 | 83.9 | 0.388 | 25.03 | 151
76.0083 | 152.6 | 150.1 | 107.3 | 815.1 | 800.3 | 374.3 | 455.6 | 84.1 | 0.369 | 24.99 | 150.9
76.0167 | 152.6 | 150.4 | 107.8 | 815.4 | 799.8 | 374 | 454.9 | 84 | 0.393 | 25 | 151
76.025 | 152.6 | 150.4 | 107.8 | 815.1 | 799.8 | 372.1 | 453.6 | 84 | 0.422 | 25.02 | 151.1
76.0333 | 152.7 | 150.2 | 108.1 | 815.7 | 800.1 | 373 | 454.1 | 84 | 0.359 | 24.97 | 151.1
76.0417 | 152.7 | 150.4 | 108.4 | 814.9 | 799.7 | 375.3 | 460.4 | 84 | 0.41 | 24.94 | 150.8
76.05 | 152.7 | 150.4 | 108.7 | 815 | 800.2 | 370.2 | 449.1 | 83.9 | 0.379 | 24.98 | 150.8
76.0583 | 152.7 | 150.2 | 108.7 | 815.2 | 800.2 | 369.5 | 450.9 | 84 | 0.368 | 24.94 | 150.9
76.0667 | 152.7 | 150.4 | 108.6 | 814.8 | 800.2 | 374.1 | 456.1 | 84 | 0.358 | 25.01 | 150.9
76.075 | 152.7 | 150.2 | 108.3 | 814.7 | 800.2 | 370.4 | 449.8 | 84 | 0.39 | 24.97 | 150.7
76.0833 | 152.6 | 150 | 107.8 | 815.1 | 800.5 | 375.3 | 457.9 | 84 | 0.398 | 24.97 | 150.7
76.0917 | 152.6 | 150.4 | 107.9 | 815.1 | 800.4 | 372.9 | 454.3 | 84.1 | 0.383 | 24.96 | 150.6
76.1 | 152.5 | 150 | 107.8 | 814.6 | 800.1 | 373.4 | 456.1 | 84 | 0.399 | 24.96 | 150.5
76.1083 | 152.6 | 150.1 | 107.4 | 814.3 | 800.1 | 370 | 449.1 | 84 | 0.382 | 24.97 | 151
76.1167 | 152.6 | 150.1 | 107.6 | 814.4 | 800.1 | 372.9 | 455.4 | 84 | 0.384 | 24.99 | 150.9
76.125 | 152.6 | 150.2 | 107.5 | 814.2 | 800.3 | 369.8 | 449.1 | 84 | 0.396 | 24.97 | 150.9
76.1333 | 152.6 | 150.2 | 107.9 | 814.7 | 800.2 | 371.5 | 451 | 84 | 0.397 | 24.96 | 151
76.1417 | 152.7 | 150.1 | 108.1 | 814.8 | 799.8 | 373.2 | 452.8 | 84 | 0.356 | 24.94 | 151.1
76.15 | 152.7 | 150.3 | 108.1 | 814.7 | 800.2 | 372.4 | 454.7 | 84 | 0.388 | 24.94 | 151.1
76.1583 | 152.7 | 150.1 | 108.3 | 815.1 | 800.6 | 369.2 | 450.1 | 83.9 | 0.381 | 24.97 | 150.8
76.1667 | 152.8 | 150.2 | 108.6 | 814.2 | 799.9 | 369 | 447 | 83.9 | 0.366 | 24.97 | 150.8
76.175 | 152.7 | 150.4 | 108.6 | 814.6 | 800 | 374 | 457.1 | 83.9 | 0.369 | 24.99 | 150.7
76.1833 | 152.7 | 150.1 | 108.6 | 814.4 | 800.4 | 371.9 | 451.7 | 84 | 0.39 | 24.98 | 150.8
76.1917 | 152.7 | 150.5 | 108.4 | 815.1 | 800.7 | 373.6 | 453.8 | 84 | 0.36 | 24.96 | 150.7
76.2 | 152.7 | 150.1 | 108.3 | 814.9 | 799.9 | 370.6 | 451.3 | 84 | 0.408 | 24.97 | 150.6
76.2083 | 152.6 | 149.8 | 108 | 815.3 | 800 | 374 | 456.3 | 84 | 0.387 | 24.99 | 150.5
76.2167 | 152.6 | 149.9 | 107.9 | 814.6 | 800.2 | 369.1 | 450.1 | 84 | 0.39 | 24.93 | 150.8
76.225 | 152.6 | 150.2 | 107.6 | 815.1 | 800.3 | 375.2 | 459.3 | 84.1 | 0.396 | 24.97 | 150.8
76.2333 | 152.7 | 150.2 | 107.7 | 815 | 800.1 | 372.4 | 454.3 | 84.1 | 0.43 | 24.97 | 150.9
76.2417 | 152.6 | 150.4 | 107.7 | 814.7 | 799.9 | 371.4 | 451.6 | 84.1 | 0.382 | 24.97 | 150.9
76.25 | 152.7 | 150.5 | 107.7 | 814.2 | 799.8 | 373.4 | 453.8 | 84 | 0.385 | 24.99 | 151
76.2583 | 152.6 | 150 | 107.7 | 814.5 | 800.2 | 365.6 | 442.6 | 84 | 0.352 | 25 | 150.9
76.2667 | 152.6 | 150.3 | 107.8 | 814.6 | 800.2 | 373 | 456 | 84 | 0.384 | 25 | 150.9
76.275 | 152.7 | 150.1 | 107.9 | 815.3 | 800.4 | 371.4 | 451.2 | 84 | 0.369 | 24.99 | 151.1
76.2833 | 152.7 | 150.2 | 108 | 815.6 | 800.1 | 369.8 | 449.1 | 84 | 0.387 | 24.98 | 151.1
76.2917 | 152.8 | 150.4 | 108 | 815.3 | 800.8 | 371.5 | 453 | 84 | 0.399 | 24.94 | 151.1
76.3 | 152.7 | 150.3 | 107.9 | 814.1 | 799.7 | 371.3 | 450.1 | 84 | 0.394 | 25.02 | 150.9
76.3083 | 152.8 | 150.3 | 107.9 | 814.5 | 799.9 | 377.9 | 461.1 | 84 | 0.47 | 25 | 151.1
76.3167 | 152.7 | 150.3 | 107.9 | 814.6 | 799.6 | 375.2 | 457.1 | 84 | 0.426 | 25.03 | 150.8
76.325 | 152.7 | 150.2 | 108.1 | 814.6 | 799.9 | 375.6 | 457.1 | 84.1 | 0.427 | 24.94 | 150.8
76.3333 | 152.7 | 150.5 | 108.1 | 814.7 | 800.1 | 363.1 | 438.1 | 84 | 0.389 | 24.97 | 150.8
76.3417 | 152.7 | 150.4 | 108.1 | 814.5 | 800.3 | 371 | 451.6 | 84 | 0.382 | 24.94 | 150.7
76.35 | 152.6 | 150.2 | 108.1 | 814.3 | 800.3 | 369.2 | 447.9 | 84 | 0.387 | 24.97 | 150.7
76.3583 | 152.6 | 150.1 | 107.9 | 814.8 | 800.6 | 371.1 | 448.8 | 84 | 0.373 | 25 | 150.7
76.3667 | 152.5 | 150 | 107.9 | 814.6 | 800.2 | 371.5 | 453.4 | 84 | 0.386 | 24.96 | 150.8
76.375 | 152.6 | 150.1 | 108.1 | 814.7 | 800.6 | 374.4 | 454.2 | 84 | 0.38 | 24.91 | 150.8
76.3833 | 152.6 | 150.1 | 108.2 | 815.1 | 800.2 | 371.8 | 450.9 | 84 | 0.399 | 25.01 | 150.8
76.3917 | 152.6 | 150.5 | 107.9 | 813.9 | 799.8 | 369.9 | 448.8 | 84 | 0.371 | 24.96 | 150.8
76.4 | 152.6 | 150.1 | 108 | 815 | 800.4 | 367.9 | 445.9 | 84 | 0.402 | 24.94 | 150.8
76.4083 | 152.6 | 150.2 | 107.8 | 815.1 | 800.3 | 366.1 | 443.2 | 84 | 0.345 | 25.02 | 150.8
76.4167 | 152.7 | 150.3 | 108 | 814.9 | 799.9 | 372.2 | 452.3 | 84 | 0.394 | 24.99 | 150.8
76.425 | 152.7 | 149.9 | 108.1 | 814.7 | 800 | 371.9 | 453.8 | 84 | 0.417 | 25.01 | 150.9
76.4333 | 152.8 | 150.1 | 108.1 | 815 | 800.1 | 375.9 | 456.8 | 84 | 0.374 | 25 | 151
76.4417 | 152.8 | 150.5 | 108 | 814.4 | 800.6 | 369.1 | 448.3 | 83.9 | 0.356 | 24.97 | 150.9
76.45 | 152.8 | 150.4 | 108.3 | 814.6 | 800 | 367.1 | 445.1 | 83.9 | 0.369 | 24.95 | 150.9
76.4583 | 152.8 | 150.4 | 108.3 | 814.7 | 800.4 | 367.5 | 447.6 | 84 | 0.367 | 25.03 | 150.9
76.4667 | 152.8 | 150.4 | 108.6 | 815.4 | 800.4 | 371.4 | 452 | 84 | 0.366 | 24.99 | 150.8
76.475 | 152.7 | 150.3 | 108.3 | 814.4 | 800.1 | 377.9 | 461.4 | 84 | 0.394 | 24.99 | 150.7
76.4833 | 152.7 | 150.3 | 108.5 | 814.5 | 799.8 | 374.9 | 455.3 | 84 | 0.413 | 24.93 | 150.7
76.4917 | 152.7 | 150.1 | 108.5 | 814.4 | 800.3 | 371.3 | 449.6 | 84 | 0.39 | 24.91 | 150.7
76.5 | 152.7 | 150.4 | 108.5 | 814.9 | 799.7 | 373.2 | 454.9 | 83.9 | 0.394 | 25.02 | 150.7
76.5083 | 152.8 | 150.1 | 108.2 | 814.8 | 800.3 | 369.9 | 450.7 | 83.9 | 0.38 | 25.01 | 150.7
76.5167 | 152.7 | 150.1 | 107.8 | 814.8 | 799.9 | 370.3 | 448.1 | 84 | 0.382 | 24.98 | 150.7
76.525 | 152.6 | 149.9 | 107.8 | 814.3 | 800.8 | 370.7 | 452.5 | 84 | 0.365 | 24.98 | 150.7
76.5333 | 152.7 | 150.1 | 107.8 | 814.6 | 800.3 | 369.6 | 447.3 | 84 | 0.399 | 24.96 | 150.7
76.5417 | 152.7 | 150.2 | 107.5 | 814.9 | 799.6 | 365.8 | 443.2 | 84 | 0.392 | 24.97 | 150.8
76.55 | 152.7 | 150.3 | 107.7 | 814.5 | 800.4 | 373 | 454.3 | 84 | 0.354 | 25 | 150.9
76.5583 | 152.8 | 150.4 | 107.7 | 814.9 | 799.6 | 368.8 | 449.4 | 84 | 0.387 | 25.03 | 151
76.5667 | 152.7 | 150.5 | 108.1 | 815.1 | 799.8 | 370.4 | 449.9 | 84 | 0.374 | 25 | 151
76.575 | 152.8 | 150.4 | 108.2 | 814.9 | 800.1 | 367.3 | 446.3 | 84 | 0.397 | 24.96 | 151
76.5833 | 152.8 | 150.3 | 108.3 | 814.7 | 800.6 | 368.3 | 448.3 | 84 | 0.372 | 25.06 | 151
76.5917 | 152.8 | 150.5 | 108.2 | 815.5 | 800.9 | 369.8 | 448.8 | 84.1 | 0.385 | 25 | 150.9
76.6 | 152.8 | 150.3 | 108.3 | 815.1 | 800.2 | 374.3 | 456.4 | 84.1 | 0.396 | 24.96 | 150.7
76.6083 | 152.8 | 150.4 | 108.2 | 814.6 | 800.2 | 370.7 | 448.1 | 84 | 0.338 | 25.06 | 150.7
76.6167 | 152.7 | 150 | 107.7 | 815.1 | 799.7 | 365 | 441.8 | 84 | 0.414 | 25.04 | 150.6
76.625 | 152.6 | 150.2 | 107.5 | 814.7 | 799.7 | 364.3 | 439.6 | 84 | 0.374 | 25.01 | 150.6
76.6333 | 152.6 | 150.4 | 107.6 | 814.7 | 800.2 | 373.2 | 455.4 | 84 | 0.38 | 24.96 | 151
76.6417 | 152.7 | 150.3 | 107.3 | 814.2 | 799.9 | 371.3 | 449.2 | 84 | 0.434 | 24.97 | 151
76.65 | 152.7 | 150 | 107.1 | 814.4 | 800.1 | 371.3 | 451.6 | 84.1 | 0.427 | 25.01 | 151
76.6583 | 152.6 | 150.5 | 107.1 | 815.1 | 799.9 | 368.1 | 446.5 | 84.1 | 0.401 | 24.96 | 151.1
76.6667 | 152.7 | 150 | 107.7 | 814.4 | 800.3 | 371.9 | 451.6 | 84 | 0.41 | 25 | 151
76.675 | 152.7 | 150.1 | 108 | 814.6 | 800.4 | 375.2 | 457.1 | 84 | 0.398 | 25.01 | 151
76.6833 | 152.7 | 150 | 108.3 | 814.6 | 799.8 | 375.1 | 456.7 | 84 | 0.393 | 25.02 | 151
76.6917 | 152.8 | 150.2 | 108.6 | 815.2 | 800.3 | 367.6 | 444.7 | 84.1 | 0.396 | 24.96 | 150.9
76.7 | 152.9 | 150.2 | 108.6 | 814.9 | 800.6 | 367.6 | 444.4 | 84.1 | 0.381 | 25.01 | 150.9
76.7083 | 152.8 | 150.4 | 108.8 | 815 | 800.4 | 373.3 | 455.6 | 84 | 0.437 | 25 | 150.8
76.7167 | 152.9 | 150.3 | 108.8 | 814.7 | 800.4 | 362.7 | 436.7 | 84 | 0.399 | 24.98 | 150.8
76.725 | 152.8 | 150.1 | 108.3 | 815.2 | 800.6 | 369 | 447.2 | 84 | 0.387 | 24.94 | 150.7
76.7333 | 152.8 | 150.2 | 108.4 | 814.8 | 800.1 | 371 | 450.1 | 84 | 0.401 | 24.97 | 150.8
76.7417 | 152.7 | 150.4 | 108.2 | 815.3 | 800.7 | 366.2 | 445.9 | 84 | 0.389 | 24.96 | 150.7
76.75 | 152.7 | 150.1 | 108.1 | 814.4 | 800.1 | 369.5 | 447.7 | 84.1 | 0.447 | 25 | 150.6
76.7583 | 152.7 | 150.4 | 108 | 814.6 | 799.8 | 368 | 447 | 84.1 | 0.396 | 25.04 | 150.6
76.7667 | 152.5 | 150.5 | 107.8 | 814.8 | 800.2 | 363.1 | 437.7 | 84.1 | 0.374 | 25.01 | 150.4
76.775 | 152.6 | 150.4 | 107.8 | 814.6 | 800.4 | 369.1 | 447.6 | 84 | 0.381 | 24.99 | 150.8
76.7833 | 152.7 | 150.2 | 107.7 | 814.7 | 800.2 | 370.7 | 448.1 | 84 | 0.401 | 24.96 | 151
76.7917 | 152.7 | 150.3 | 107.9 | 814.6 | 799.8 | 367.5 | 444.4 | 84.1 | 0.405 | 24.97 | 150.9
76.8 | 152.7 | 150.5 | 107.8 | 814.5 | 799.6 | 371.3 | 450.6 | 84.1 | 0.413 | 25.05 | 150.9
76.8083 | 152.7 | 150.3 | 107.6 | 814.9 | 799.8 | 368.3 | 445.9 | 84.1 | 0.382 | 24.98 | 150.9
76.8167 | 152.8 | 150.3 | 107.7 | 815.1 | 800.1 | 374 | 453.9 | 84 | 0.428 | 24.95 | 151
76.825 | 152.7 | 150.4 | 107.7 | 815.2 | 800 | 368.3 | 445.5 | 84.1 | 0.387 | 25 | 150.9
76.8333 | 152.8 | 150.2 | 107.9 | 815.1 | 800.1 | 366.4 | 443.2 | 84 | 0.405 | 25.01 | 151.1
76.8417 | 152.8 | 150.3 | 108.3 | 814.7 | 800.5 | 369.6 | 448.8 | 84 | 0.387 | 25.02 | 151
76.85 | 152.8 | 150.4 | 108.3 | 815.1 | 800.2 | 371.7 | 452.5 | 84.1 | 0.423 | 25.03 | 151.1
76.8583 | 152.9 | 150.4 | 108.7 | 815.3 | 800.3 | 371.8 | 450.9 | 84 | 0.38 | 24.98 | 151
76.8667 | 152.9 | 150.6 | 108.7 | 814.4 | 800.4 | 366.8 | 444.1 | 84.1 | 0.387 | 24.98 | 150.8
76.875 | 152.8 | 150.4 | 108.6 | 815.2 | 800.4 | 365.8 | 441.6 | 84.1 | 0.394 | 24.98 | 150.8
76.8833 | 152.8 | 150.5 | 108 | 815.3 | 800.4 | 370 | 450.6 | 84.1 | 0.426 | 25 | 150.6
76.8917 | 152.6 | 150.2 | 107.6 | 814.8 | 800 | 368.8 | 446.5 | 84.1 | 0.371 | 24.97 | 150.6
76.9 | 152.5 | 150.3 | 107.4 | 814.6 | 799.6 | 375.9 | 457.6 | 84.1 | 0.405 | 24.98 | 150.4
76.9083 | 152.5 | 150.2 | 107.1 | 814.8 | 799.9 | 372.6 | 454.7 | 84.1 | 0.398 | 25.02 | 150.9
76.9167 | 152.6 | 150.1 | 107.2 | 815.1 | 800.3 | 372.8 | 452.1 | 84.1 | 0.394 | 25.04 | 151
76.925 | 152.7 | 150.2 | 107.3 | 814.1 | 799.9 | 371.8 | 451.2 | 84 | 0.403 | 25 | 151
76.9333 | 152.7 | 150.2 | 107.8 | 814.6 | 799.1 | 371 | 448.5 | 84 | 0.41 | 24.99 | 151.1
76.9417 | 152.8 | 150.3 | 107.9 | 814.6 | 800 | 362.6 | 437.8 | 84 | 0.386 | 25.03 | 151
76.95 | 152.8 | 150.5 | 107.9 | 814.9 | 800 | 372.2 | 453 | 84 | 0.41 | 25.01 | 151.1
76.9583 | 152.8 | 150.3 | 108.1 | 814.7 | 799.9 | 367.2 | 445.1 | 84 | 0.363 | 25.01 | 151.1
76.9667 | 152.9 | 150.4 | 108 | 814.7 | 800.3 | 369.5 | 447.6 | 84.1 | 0.372 | 24.97 | 151
76.975 | 152.9 | 150.2 | 108.2 | 814.5 | 800.1 | 370.3 | 449.4 | 84 | 0.384 | 25 | 150.9
76.9833 | 152.8 | 150.5 | 108.3 | 814.8 | 800.2 | 367.6 | 442.5 | 84 | 0.387 | 24.99 | 150.8
76.9917 | 152.8 | 150.2 | 108.3 | 814.7 | 800.4 | 371.1 | 449.4 | 84 | 0.463 | 24.94 | 150.7
77 | 152.8 | 150.4 | 108.4 | 814.8 | 800.1 | 368.4 | 448 | 84 | 0.398 | 24.99 | 150.7
77.0083 | 152.9 | 150.4 | 108.6 | 815.1 | 800.6 | 373.4 | 451.7 | 84 | 0.36 | 25 | 150.8
77.0167 | 152.8 | 150.1 | 108.6 | 814.2 | 800.4 | 363.4 | 439.9 | 84 | 0.412 | 25.01 | 150.8
77.025 | 152.8 | 150.2 | 108.5 | 814.6 | 800.6 | 371.1 | 449.6 | 84 | 0.383 | 24.98 | 150.8
77.0333 | 152.9 | 150 | 108.1 | 815.3 | 800.3 | 363.2 | 437 | 84 | 0.384 | 24.96 | 150.8
77.0417 | 152.8 | 150.4 | 108.1 | 814.8 | 800 | 368.1 | 445.5 | 84 | 0.368 | 24.95 | 150.7
77.05 | 152.8 | 150.4 | 108 | 814.3 | 800.2 | 370.7 | 448.4 | 84 | 0.42 | 24.92 | 150.7
77.0583 | 152.7 | 150.2 | 107.6 | 814.3 | 800.5 | 368.5 | 445.9 | 84 | 0.374 | 24.99 | 150.6
77.0667 | 152.7 | 150.4 | 107.7 | 814.5 | 800.3 | 367.6 | 446.6 | 84 | 0.433 | 25 | 150.8
77.075 | 152.8 | 150.2 | 107.6 | 814.2 | 799.8 | 369.4 | 443.9 | 84 | 0.377 | 24.98 | 150.8
77.0833 | 152.7 | 150.4 | 107.4 | 814.3 | 800.4 | 366.4 | 441.6 | 84 | 0.369 | 24.95 | 150.8
77.0917 | 152.7 | 150.4 | 107.8 | 813.9 | 800.1 | 368.4 | 446.6 | 84 | 0.376 | 24.99 | 150.9
77.1 | 152.9 | 150.2 | 108.2 | 814.3 | 800.7 | 368.8 | 447.9 | 84 | 0.375 | 24.96 | 150.9
77.1083 | 152.8 | 150.4 | 108.2 | 814.6 | 800.4 | 365.1 | 441.6 | 84 | 0.387 | 24.96 | 150.8
77.1167 | 152.9 | 150.5 | 108.2 | 815 | 800.2 | 370.2 | 448.3 | 84.1 | 0.364 | 25.02 | 150.9
77.125 | 153 | 150.7 | 108.5 | 814.7 | 800.3 | 369.1 | 445.1 | 84 | 0.388 | 24.95 | 150.9
77.1333 | 153 | 150.5 | 108.3 | 814.2 | 800.2 | 361.9 | 436.1 | 84 | 0.39 | 24.97 | 151
77.1417 | 153.1 | 150.3 | 108.6 | 814.6 | 800.2 | 368.4 | 445.6 | 84 | 0.356 | 25.06 | 150.9
77.15 | 153 | 150.5 | 108.6 | 814.9 | 800.7 | 370.3 | 448.8 | 84.1 | 0.421 | 24.98 | 150.8
77.1583 | 152.8 | 150.4 | 108.2 | 814 | 800.4 | 369.5 | 450.3 | 84 | 0.41 | 25.01 | 150.7
77.1667 | 152.8 | 150.4 | 107.8 | 814.5 | 800.1 | 369.8 | 448.8 | 84 | 0.401 | 24.96 | 150.7
77.175 | 152.7 | 150.3 | 107.6 | 814.7 | 800.8 | 360.9 | 432.7 | 84 | 0.39 | 24.96 | 150.6
77.1833 | 152.7 | 150.2 | 107.4 | 814.5 | 799.7 | 361.5 | 434.9 | 84 | 0.39 | 24.97 | 150.6
77.1917 | 152.7 | 150.4 | 107.4 | 814.8 | 800.2 | 372.5 | 450.7 | 84 | 0.385 | 24.96 | 150.8
77.2 | 152.7 | 150.5 | 107.3 | 814.7 | 799.9 | 367.7 | 444.5 | 84 | 0.374 | 24.96 | 151
77.2083 | 152.7 | 150.3 | 106.9 | 814.8 | 800.1 | 370.2 | 449.2 | 84 | 0.411 | 24.97 | 151
77.2167 | 152.7 | 150.2 | 107.3 | 814.6 | 800.2 | 359.4 | 431.6 | 84 | 0.363 | 24.97 | 151
77.225 | 152.7 | 150.4 | 107.7 | 814.7 | 799.9 | 362.8 | 437.1 | 84 | 0.538 | 25.02 | 151.1
77.2333 | 152.8 | 150.3 | 107.9 | 814.1 | 800.1 | 368.5 | 447.9 | 84 | 0.18 | 25 | 151.1
77.2417 | 153 | 150.5 | 108 | 814.4 | 800.2 | 363.8 | 437.8 | 84 | 0.221 | 25 | 151.2
77.25 | 153 | 150.2 | 108.2 | 814.6 | 799.8 | 372.2 | 450.2 | 83.9 | 0.446 | 25.03 | 150.8
77.2583 | 152.9 | 150.5 | 108.3 | 814.8 | 800.4 | 364.3 | 441.1 | 84 | 0.227 | 25 | 150.7
77.2667 | 152.8 | 150.2 | 108.6 | 814 | 800.3 | 367.2 | 443.3 | 84 | 0.247 | 25.03 | 150.6
77.275 | 152.8 | 150.5 | 108.4 | 813.6 | 799.9 | 368.8 | 446.8 | 84 | 0.266 | 24.97 | 150.7
77.2833 | 152.9 | 150.6 | 108.7 | 813.4 | 799.8 | 367.9 | 444.8 | 84.1 | 0.268 | 25 | 150.8
77.2917 | 152.9 | 150.5 | 108.6 | 814.3 | 800.7 | 366 | 440.4 | 84.1 | 0.268 | 24.95 | 150.7
77.3 | 152.9 | 150.2 | 108.3 | 814.3 | 800.4 | 363.5 | 436 | 84.1 | 0.295 | 25.03 | 150.7
77.3083 | 152.8 | 150.5 | 108.1 | 815.1 | 800.7 | 373.8 | 453.1 | 84 | 0.281 | 24.98 | 150.7
77.3167 | 152.8 | 150.5 | 107.9 | 815.3 | 800.2 | 367.2 | 442.6 | 84 | 0.264 | 24.98 | 150.5
77.325 | 152.7 | 150.1 | 107.9 | 815 | 799.9 | 370.7 | 450.5 | 84 | 0.285 | 24.95 | 150.5
77.3333 | 152.7 | 150.1 | 107.7 | 815.2 | 799.4 | 367.7 | 442.3 | 84 | 0.265 | 24.94 | 150.7
77.3417 | 152.8 | 150.1 | 107.7 | 814.4 | 800.1 | 364.6 | 439.4 | 84 | 0.273 | 25.04 | 151
77.35 | 152.8 | 150.3 | 107.3 | 814.2 | 800.1 | 368.5 | 445.2 | 84 | 0.314 | 25 | 150.9
77.3583 | 152.7 | 150.5 | 107.4 | 814.8 | 799.9 | 368.5 | 444.3 | 84 | 0.316 | 24.98 | 150.9
77.3667 | 152.8 | 150.2 | 107.8 | 814.7 | 800.3 | 359.4 | 432 | 84.1 | 0.306 | 24.97 | 150.9
77.375 | 152.8 | 150.5 | 108.1 | 814.8 | 799.7 | 370.9 | 450.7 | 84.1 | 0.327 | 24.96 | 151
77.3833 | 152.9 | 150.1 | 108 | 814.7 | 800.1 | 370 | 448.8 | 84.1 | 0.307 | 25 | 151
77.3917 | 152.8 | 150.2 | 108.3 | 814.9 | 800.7 | 361.9 | 435 | 84.1 | 0.282 | 24.96 | 150.7
77.4 | 152.8 | 150.2 | 108.3 | 814.6 | 800.6 | 366.5 | 440.7 | 84 | 0.291 | 25.01 | 150.7
77.4083 | 152.8 | 150.3 | 108.4 | 814.5 | 800.5 | 361.3 | 433 | 84.1 | 0.332 | 25.01 | 150.8
77.4167 | 152.9 | 150.6 | 108.7 | 814.5 | 799.9 | 370.6 | 445.9 | 84 | 0.336 | 24.95 | 150.7
77.425 | 152.9 | 150.5 | 108.2 | 814.9 | 800.3 | 369.1 | 445.1 | 84 | 0.306 | 24.93 | 150.7
77.4333 | 152.8 | 150.4 | 108 | 814.6 | 800.7 | 367.7 | 445.1 | 84 | 0.322 | 24.96 | 150.6
77.4417 | 152.8 | 150.2 | 108 | 814.5 | 800.2 | 361.1 | 435.2 | 83.9 | 0.306 | 24.94 | 150.6
77.45 | 152.7 | 150.6 | 107.8 | 814.5 | 800.2 | 362.8 | 438.2 | 84 | 0.329 | 25.01 | 150.5
77.4583 | 152.7 | 149.9 | 107.8 | 813.8 | 800.4 | 368.5 | 442.5 | 84 | 0.343 | 24.99 | 150.4
77.4667 | 152.7 | 150.3 | 107.5 | 814.7 | 800.2 | 366.8 | 442.8 | 84 | 0.356 | 25.07 | 150.7
77.475 | 152.7 | 150.2 | 107.4 | 814.9 | 800.4 | 371.1 | 449.4 | 84 | 0.32 | 24.95 | 150.8
77.4833 | 152.7 | 150.4 | 107.4 | 815.1 | 800.8 | 362.4 | 435.7 | 83.9 | 0.302 | 24.98 | 150.7
77.4917 | 152.7 | 150.4 | 107.6 | 815.3 | 800.1 | 362.6 | 435.9 | 84 | 0.306 | 24.99 | 150.9
77.5 | 152.8 | 150.4 | 107.5 | 815.1 | 800.3 | 367.6 | 442.6 | 84 | 0.347 | 24.96 | 150.9
77.5083 | 152.8 | 150.4 | 107.7 | 814.2 | 800.3 | 364.2 | 438.6 | 84 | 0.351 | 25 | 150.9
77.5167 | 152.9 | 150.4 | 107.8 | 814.9 | 800.6 | 362.7 | 434.6 | 84 | 0.357 | 24.98 | 150.9
77.525 | 152.8 | 150.4 | 107.9 | 814.7 | 800.6 | 368.7 | 442.6 | 84 | 0.347 | 24.99 | 150.7
77.5333 | 152.8 | 150.5 | 108.1 | 815.1 | 800.2 | 365 | 443 | 84 | 0.355 | 24.98 | 150.7
77.5417 | 152.7 | 150.4 | 108 | 814.5 | 800.7 | 371 | 448.8 | 84.1 | 0.39 | 24.97 | 150.5
77.55 | 152.8 | 150.2 | 108.1 | 814.7 | 800.7 | 364.7 | 437.5 | 84.1 | 0.354 | 25 | 150.7
77.5583 | 152.8 | 150.2 | 108.1 | 814.7 | 800.3 | 369.6 | 447.2 | 84.1 | 0.351 | 24.95 | 150.7
77.5667 | 152.8 | 150 | 107.9 | 814.6 | 800.2 | 366.6 | 441.9 | 84.1 | 0.34 | 24.98 | 150.7
77.575 | 152.8 | 150.4 | 108.1 | 814.8 | 800.6 | 364.9 | 438.8 | 84.1 | 0.351 | 24.96 | 150.7
77.5833 | 152.8 | 150.2 | 108.1 | 814.8 | 800.2 | 363.2 | 437 | 84.1 | 0.369 | 24.97 | 150.6
77.5917 | 152.8 | 150.4 | 108 | 814.9 | 800.8 | 361.5 | 434.6 | 84 | 0.341 | 24.99 | 150.7
77.6 | 152.7 | 150.2 | 107.7 | 815.1 | 800.3 | 365.7 | 440.4 | 84 | 0.361 | 24.99 | 150.6
77.6083 | 152.8 | 150.4 | 107.8 | 814.5 | 800.6 | 370.3 | 446.9 | 84.1 | 0.396 | 25 | 150.6
77.6167 | 152.7 | 150.2 | 107.8 | 814.7 | 800.1 | 363.2 | 436.1 | 84.2 | 0.382 | 25 | 150.6
77.625 | 152.7 | 150.5 | 108.2 | 814.5 | 800.4 | 361.3 | 433.9 | 84.1 | 0.36 | 24.99 | 150.7
77.6333 | 152.8 | 150.5 | 107.8 | 814.7 | 800.4 | 359.7 | 432.4 | 84.1 | 0.355 | 25.01 | 150.8
77.6417 | 152.8 | 150.7 | 108.1 | 814.8 | 800.3 | 362.6 | 436 | 84.1 | 0.341 | 25 | 150.9
77.65 | 152.8 | 150.5 | 108.2 | 814.9 | 800.6 | 370.7 | 446.5 | 84.1 | 0.375 | 24.95 | 150.8
77.6583 | 152.8 | 150.7 | 108.2 | 814.7 | 799.9 | 364.7 | 439 | 84.1 | 0.338 | 25.02 | 150.8
77.6667 | 152.8 | 150.5 | 107.9 | 814.3 | 800.4 | 359.3 | 433.5 | 84.1 | 0.356 | 25 | 150.7
77.675 | 152.8 | 150.5 | 108.1 | 814.7 | 800.2 | 358.4 | 429.5 | 84.2 | 0.363 | 25.01 | 150.6
77.6833 | 152.7 | 150.3 | 108.1 | 814.7 | 800.5 | 368.5 | 444.1 | 84.2 | 0.367 | 24.96 | 150.6
77.6917 | 152.7 | 150.4 | 108 | 814.6 | 800.4 | 369.1 | 446.1 | 84.1 | 0.381 | 25.01 | 150.5
77.7 | 152.7 | 150.4 | 108.2 | 814.1 | 799.9 | 371 | 449.4 | 84.1 | 0.407 | 25 | 150.6
77.7083 | 152.8 | 150.4 | 108.3 | 813.6 | 799.9 | 369.4 | 448.5 | 84.1 | 0.38 | 24.96 | 150.6
77.7167 | 152.8 | 150.4 | 108.4 | 814.3 | 800.6 | 360.9 | 434.5 | 84.1 | 0.418 | 24.98 | 150.7
77.725 | 152.8 | 150.5 | 108.4 | 814.4 | 800 | 366.6 | 438.5 | 84.1 | 0.408 | 24.96 | 150.6
77.7333 | 152.8 | 150.5 | 108.7 | 815.1 | 800.2 | 366.1 | 441.4 | 84 | 0.385 | 25 | 150.7
77.7417 | 152.8 | 150.3 | 108.5 | 814.7 | 800.6 | 364.5 | 440.7 | 84 | 0.378 | 24.99 | 150.7
77.75 | 152.8 | 150.5 | 108.6 | 814.8 | 800.3 | 361.9 | 433.8 | 84 | 0.413 | 24.96 | 150.7
77.7583 | 152.9 | 150.6 | 108.3 | 814.8 | 799.7 | 367.2 | 442.2 | 84 | 0.39 | 24.97 | 150.7
77.7667 | 152.8 | 150.4 | 108.2 | 814.5 | 800.6 | 366.5 | 441 | 84 | 0.398 | 25.03 | 150.6
77.775 | 152.9 | 150.7 | 108 | 814.9 | 800.8 | 372.4 | 449.4 | 84 | 0.374 | 25.02 | 150.7
77.7833 | 152.8 | 150.5 | 107.9 | 814.4 | 800.3 | 360.8 | 433 | 84 | 0.374 | 24.92 | 150.6
77.7917 | 152.8 | 150.5 | 107.9 | 814.4 | 800 | 364.3 | 437 | 84 | 0.4 | 24.96 | 150.6
77.8 | 152.7 | 150.2 | 107.8 | 814.2 | 799.8 | 371.9 | 449.1 | 84 | 0.369 | 25.01 | 150.6
77.8083 | 152.7 | 150.4 | 107.9 | 814.2 | 800.3 | 371.5 | 450.2 | 84.1 | 0.4 | 24.99 | 150.6
77.8167 | 152.7 | 150.3 | 107.7 | 814.2 | 800.8 | 361.3 | 435.3 | 84.2 | 0.347 | 25 | 150.5
77.825 | 152.7 | 150.6 | 107.6 | 814.6 | 799.6 | 364.6 | 440 | 84 | 0.373 | 24.98 | 150.4
77.8333 | 152.7 | 150.3 | 107.6 | 814.1 | 800.2 | 367.3 | 445.4 | 84 | 0.377 | 25.03 | 150.4
77.8417 | 152.6 | 150.1 | 107.6 | 814.9 | 800.1 | 362 | 435 | 84 | 0.421 | 24.98 | 150.6
77.85 | 152.6 | 150.4 | 107.5 | 814.6 | 800.1 | 363 | 437.5 | 84 | 0.387 | 24.96 | 150.7
77.8583 | 152.7 | 150.1 | 107.3 | 814.1 | 799.9 | 363.8 | 437.2 | 84 | 0.387 | 24.97 | 150.7
77.8667 | 152.7 | 150.1 | 107.6 | 814.1 | 800.5 | 362.6 | 435.4 | 84 | 0.454 | 25.01 | 150.7
77.875 | 152.8 | 150.2 | 107.6 | 814.1 | 800.1 | 367.5 | 443 | 84 | 0.422 | 24.98 | 150.8
77.8833 | 152.8 | 150.5 | 107.7 | 813.8 | 800.5 | 371 | 449.4 | 84.1 | 0.431 | 24.98 | 150.8
77.8917 | 152.8 | 150.3 | 107.9 | 814.4 | 799.9 | 362.6 | 437.2 | 84.1 | 0.398 | 24.96 | 150.5
77.9 | 152.8 | 150.4 | 108.1 | 814.6 | 800.1 | 357.9 | 427.7 | 84 | 0.39 | 25.01 | 150.6
77.9083 | 152.7 | 150.4 | 108.1 | 814 | 800.3 | 363 | 437.7 | 84 | 0.46 | 24.98 | 150.5
77.9167 | 152.8 | 150.5 | 108.3 | 814.4 | 800.6 | 361.6 | 436 | 84 | 0.396 | 24.96 | 150.5
77.925 | 152.8 | 150.3 | 108.1 | 814.1 | 800.4 | 361.3 | 434.2 | 84 | 0.369 | 24.98 | 150.6
77.9333 | 152.8 | 150.4 | 108.4 | 814.1 | 800.3 | 358.8 | 431.3 | 84 | 0.381 | 25.01 | 150.5
77.9417 | 152.8 | 150.6 | 108.4 | 813.7 | 799.8 | 364.7 | 440.7 | 84 | 0.417 | 24.95 | 150.6
77.95 | 152.8 | 150.5 | 108.4 | 814 | 800.4 | 363.7 | 439 | 84 | 0.416 | 24.98 | 150.6
77.9583 | 153 | 150.2 | 108.8 | 814.7 | 800.4 | 366.9 | 441.6 | 84 | 0.379 | 24.97 | 150.5
77.9667 | 152.8 | 150.5 | 108.6 | 814.3 | 799.9 | 367.6 | 445.2 | 84.1 | 0.416 | 24.99 | 150.4
77.975 | 152.8 | 150.4 | 108.1 | 814.3 | 799.7 | 367.1 | 442.6 | 84.1 | 0.401 | 24.96 | 150.4
77.9833 | 152.7 | 150.4 | 108.1 | 814 | 800.2 | 358.9 | 429.9 | 84 | 0.402 | 24.98 | 150.2
77.9917 | 152.7 | 150.5 | 108.1 | 814.1 | 800.2 | 367.3 | 444.7 | 84 | 0.444 | 25.01 | 150.3
78 | 152.6 | 150.2 | 107.8 | 814.9 | 800.1 | 364.3 | 439.2 | 84 | 0.379 | 24.99 | 150.3
78.0083 | 152.5 | 150.2 | 107.8 | 814.4 | 800.3 | 360.1 | 432.5 | 84.1 | 0.356 | 24.99 | 150.2
78.0167 | 152.5 | 150.1 | 107.7 | 813.9 | 800.1 | 350.6 | 419 | 84.1 | 0.397 | 24.96 | 150.4
78.025 | 152.7 | 150.1 | 107.7 | 814 | 800.2 | 364.7 | 438.2 | 84.1 | 0.387 | 25 | 150.6
78.0333 | 152.7 | 150.1 | 107.8 | 814.2 | 799.9 | 359 | 431.3 | 84.1 | 0.39 | 25 | 150.6
78.0417 | 152.6 | 150.1 | 107.6 | 814.1 | 799.9 | 361.1 | 433.5 | 84.1 | 0.399 | 25.01 | 150.6
78.05 | 152.7 | 150.4 | 107.6 | 814 | 800.3 | 364.6 | 439.6 | 84 | 0.381 | 25.01 | 150.6
78.0583 | 152.6 | 150.4 | 107.8 | 813.4 | 800.5 | 364.9 | 437.8 | 84 | 0.425 | 24.95 | 150.6
78.0667 | 152.7 | 150.1 | 107.9 | 813.4 | 799.5 | 359.8 | 433.1 | 84 | 0.448 | 24.92 | 150.6
78.075 | 152.7 | 150.6 | 107.9 | 813.1 | 799.8 | 365.1 | 440.4 | 84 | 0.402 | 25 | 150.7
78.0833 | 152.7 | 150.4 | 108.2 | 813.3 | 800.3 | 362 | 436.5 | 84 | 0.438 | 25.01 | 150.6
78.0917 | 152.8 | 150.6 | 108 | 813.3 | 799.9 | 358.1 | 429.5 | 83.9 | 0.387 | 24.95 | 150.6
78.1 | 152.8 | 150.6 | 108 | 813.9 | 799.8 | 355.1 | 427.7 | 83.9 | 0.41 | 25.01 | 150.7
78.1083 | 152.8 | 150.6 | 108.2 | 813.7 | 800.1 | 358.6 | 431.9 | 83.9 | 0.372 | 24.97 | 150.7
78.1167 | 152.8 | 150.3 | 108.2 | 814.1 | 799.4 | 361.1 | 435 | 84 | 0.373 | 24.96 | 150.6
78.125 | 152.7 | 150.2 | 108.1 | 813.9 | 799.8 | 363.7 | 439.7 | 84 | 0.443 | 25 | 150.3
78.1333 | 152.8 | 150.6 | 108.2 | 813.7 | 800.1 | 362.4 | 435.4 | 84 | 0.392 | 24.96 | 150.4
78.1417 | 152.7 | 150.5 | 107.9 | 814.1 | 799.7 | 362.6 | 439 | 83.9 | 0.408 | 24.94 | 150.4
78.15 | 152.6 | 150.4 | 108 | 813.7 | 800.2 | 363.7 | 438.6 | 83.9 | 0.451 | 24.99 | 150.4
78.1583 | 152.6 | 150.3 | 108 | 813.6 | 800 | 358.6 | 429.2 | 83.9 | 0.376 | 24.99 | 150.4
78.1667 | 152.6 | 150.4 | 107.8 | 813.5 | 799.8 | 359.3 | 430.2 | 83.9 | 0.43 | 24.97 | 150.3
78.175 | 152.6 | 150.5 | 108.1 | 813.6 | 800 | 353.7 | 421.8 | 83.9 | 0.409 | 24.99 | 150.2
78.1833 | 152.6 | 150.2 | 107.8 | 813.9 | 799.8 | 355.2 | 427.3 | 83.9 | 0.419 | 24.98 | 150.5
78.1917 | 152.7 | 150 | 107.7 | 813.6 | 799.9 | 361.1 | 433.5 | 84 | 0.429 | 24.97 | 150.6
78.2 | 152.7 | 150.5 | 107.9 | 813.1 | 799.7 | 365.3 | 439.2 | 84 | 0.414 | 24.99 | 150.6
78.2083 | 152.7 | 150.4 | 107.9 | 813.2 | 800.3 | 357.7 | 429.2 | 84 | 0.441 | 24.96 | 150.7
78.2167 | 152.7 | 150.7 | 107.7 | 813.2 | 799.4 | 355.4 | 424.6 | 83.9 | 0.421 | 24.98 | 150.6
78.225 | 152.7 | 150.2 | 107.6 | 812.8 | 799.8 | 362.6 | 432.7 | 83.9 | 0.51 | 24.98 | 150.6
78.2333 | 152.7 | 150.5 | 107.8 | 812.8 | 800.2 | 366.8 | 440.1 | 84 | 0.455 | 24.97 | 150.7
78.2417 | 152.7 | 150.3 | 107.7 | 812 | 800 | 364.1 | 434.8 | 84 | 0.412 | 24.97 | 150.6
78.25 | 152.8 | 150.2 | 107.9 | 813.4 | 799.7 | 368.8 | 445 | 84 | 0.435 | 24.94 | 150.7
78.2583 | 152.8 | 150.6 | 107.9 | 813.5 | 800.1 | 369.5 | 447.7 | 84 | 0.426 | 24.97 | 150.6
78.2667 | 152.7 | 150.4 | 107.9 | 813.2 | 800.1 | 363.7 | 439.3 | 84 | 0.436 | 24.95 | 150.5
78.275 | 152.8 | 150.5 | 108.2 | 813.4 | 800.1 | 363.2 | 435.6 | 84 | 0.493 | 24.99 | 150.5
78.2833 | 152.8 | 150.7 | 108.1 | 813.4 | 800 | 365 | 437.4 | 84 | 0.396 | 24.95 | 150.4
78.2917 | 152.7 | 150.2 | 108.2 | 813.7 | 799.8 | 366.1 | 440.4 | 84 | 0.447 | 24.93 | 150.4
78.3 | 152.7 | 150.7 | 108.3 | 813.1 | 799.8 | 363.2 | 436.4 | 84 | 0.414 | 24.93 | 150.4
78.3083 | 152.8 | 150.6 | 108.6 | 813.1 | 799.7 | 355.1 | 423.9 | 84 | 0.405 | 24.97 | 150.4
78.3167 | 152.7 | 150.4 | 108.3 | 812.9 | 799.4 | 371.5 | 449.6 | 84 | 0.467 | 25.01 | 150.4
78.325 | 152.7 | 150.2 | 108.5 | 814.1 | 799.9 | 357.8 | 428.4 | 84 | 0.387 | 25.03 | 150.4
78.3333 | 152.7 | 150.6 | 108.3 | 813 | 800.1 | 355.5 | 426.1 | 84 | 0.384 | 25.02 | 150.4
78.3417 | 152.7 | 150.1 | 108.3 | 813.1 | 800.3 | 354 | 424.3 | 84 | 0.411 | 25.01 | 150.4
78.35 | 152.7 | 150.3 | 108.5 | 813 | 799.7 | 364.5 | 436.5 | 84 | 0.42 | 24.99 | 150.4
78.3583 | 152.7 | 150.2 | 108.1 | 812.9 | 799.8 | 358.8 | 429.1 | 84 | 0.384 | 24.99 | 150.4
78.3667 | 152.7 | 150.4 | 108.1 | 813.7 | 800.1 | 353.7 | 424.3 | 84 | 0.392 | 25.03 | 150.3
78.375 | 152.7 | 150.2 | 107.9 | 813.1 | 800.1 | 354.5 | 427.2 | 84 | 0.403 | 24.96 | 150.3
78.3833 | 152.6 | 150.4 | 107.7 | 813.4 | 799.5 | 359.6 | 431.3 | 84 | 0.396 | 24.96 | 150.3
78.3917 | 152.6 | 150.2 | 107.8 | 813.7 | 799.6 | 355.2 | 423 | 84 | 0.43 | 24.97 | 150.2
78.4 | 152.6 | 150.1 | 107.8 | 813.1 | 799.9 | 373.8 | 453.5 | 84 | 0.446 | 24.99 | 150.2
78.4083 | 152.6 | 150 | 107.8 | 813.7 | 799.8 | 362.3 | 435.9 | 84 | 0.435 | 24.98 | 150.3
78.4167 | 152.6 | 150.2 | 107.6 | 814.3 | 799.8 | 358.8 | 429.9 | 84 | 0.403 | 25.01 | 150.5
78.425 | 152.6 | 150.2 | 107.4 | 814.2 | 799.8 | 367.2 | 441.8 | 84 | 0.381 | 25 | 150.5
78.4333 | 152.6 | 150.2 | 107.4 | 814.1 | 799.8 | 361.6 | 436.5 | 84 | 0.456 | 24.99 | 150.5
78.4417 | 152.6 | 150.3 | 107.3 | 814.4 | 799.9 | 356.6 | 426.2 | 84 | 0.424 | 24.97 | 150.6
78.45 | 152.6 | 150.3 | 107.2 | 814.3 | 799.7 | 366.2 | 441.8 | 84 | 0.467 | 25.04 | 150.6
78.4583 | 152.6 | 150.5 | 107.4 | 814.3 | 800.4 | 362 | 435.3 | 84 | 0.417 | 24.99 | 150.5
78.4667 | 152.6 | 150.4 | 107.4 | 813.8 | 800.1 | 360.9 | 434.2 | 84 | 0.401 | 24.98 | 150.5
78.475 | 152.6 | 150.1 | 107.6 | 814.6 | 799.6 | 353.7 | 424.6 | 84.1 | 0.409 | 24.99 | 150.5
78.4833 | 152.7 | 150.2 | 108.1 | 814.4 | 800.1 | 360 | 433.4 | 84 | 0.426 | 24.96 | 150.6
78.4917 | 152.7 | 150.4 | 108.1 | 814.6 | 800.1 | 357.9 | 429.8 | 84.1 | 0.373 | 24.99 | 150.7
78.5 | 152.8 | 150 | 108.2 | 814.6 | 800.2 | 352.8 | 423 | 84 | 0.446 | 24.96 | 150.4
78.5083 | 152.8 | 150.2 | 108.3 | 814.4 | 800.2 | 354.5 | 422.8 | 84 | 0.392 | 25.05 | 150.4
78.5167 | 152.7 | 150.1 | 108.4 | 815 | 800.7 | 366.8 | 444.1 | 84 | 0.455 | 24.97 | 150.3
78.525 | 152.8 | 150.1 | 108.9 | 813.9 | 799.5 | 361.9 | 433.7 | 84 | 0.463 | 25 | 150.3
78.5333 | 152.7 | 150.1 | 108.9 | 814.9 | 799.8 | 360.8 | 434.1 | 84 | 0.386 | 24.97 | 150.3
78.5417 | 152.7 | 149.9 | 108.7 | 813.8 | 799.4 | 359.4 | 432.3 | 84 | 0.412 | 24.95 | 150.4
78.55 | 152.8 | 150.2 | 108.7 | 813.8 | 799.8 | 361.5 | 436.1 | 84 | 0.427 | 24.98 | 150.4
78.5583 | 152.7 | 149.9 | 108.1 | 814.1 | 799.9 | 358.2 | 432.3 | 84 | 0.428 | 25 | 150.3
78.5667 | 152.7 | 150.4 | 107.8 | 813.4 | 800.1 | 358.8 | 430.6 | 84 | 0.426 | 24.98 | 150.4
78.575 | 152.6 | 150.5 | 107.7 | 813.8 | 799.6 | 360.9 | 432.3 | 83.9 | 0.426 | 25.01 | 150.1
78.5833 | 152.5 | 150.2 | 107.2 | 813.1 | 799.6 | 355.1 | 422.8 | 83.9 | 0.39 | 25.03 | 150.1
78.5917 | 152.6 | 150.3 | 107.7 | 813.5 | 799.5 | 358.4 | 429.8 | 84.1 | 0.435 | 24.97 | 150.4
78.6 | 152.6 | 150.6 | 107.7 | 813.8 | 800.7 | 363.2 | 435.4 | 84.1 | 0.426 | 25 | 150.4
78.6083 | 152.7 | 150.4 | 108 | 814 | 800.3 | 363.8 | 437.5 | 84.1 | 0.429 | 25.01 | 150.6
78.6167 | 152.7 | 150.5 | 108.1 | 813.9 | 799.7 | 364.6 | 440.1 | 84 | 0.476 | 24.93 | 150.8
78.625 | 152.8 | 150.6 | 108 | 813.8 | 799.9 | 354.3 | 423.3 | 84 | 0.43 | 24.99 | 150.8
78.6333 | 152.8 | 150.6 | 108.3 | 813.5 | 799.8 | 354.3 | 425.4 | 84 | 0.469 | 24.97 | 150.4
78.6417 | 152.7 | 150.4 | 108.2 | 813.4 | 800 | 358.6 | 430.1 | 84 | 0.469 | 24.98 | 150.3
78.65 | 152.7 | 150.3 | 108.4 | 813.8 | 799.7 | 362.3 | 433.8 | 84 | 0.426 | 25.03 | 150.3
78.6583 | 152.7 | 150.5 | 108.6 | 813.4 | 800.1 | 355.2 | 424.6 | 84 | 0.392 | 24.99 | 150.3
78.6667 | 152.7 | 150.6 | 108.6 | 814.3 | 800.1 | 353.3 | 421.7 | 84 | 0.367 | 24.94 | 150.3
78.675 | 152.7 | 150.2 | 108.3 | 814.5 | 799.6 | 359.7 | 430.2 | 84 | 0.387 | 24.99 | 150.3
78.6833 | 152.7 | 150.5 | 107.8 | 814.6 | 800.2 | 358.4 | 430.8 | 84.1 | 0.388 | 24.97 | 150.3
78.6917 | 152.7 | 150.1 | 107.9 | 814.8 | 799.9 | 363.1 | 435.4 | 84 | 0.414 | 25.01 | 150.3
78.7 | 152.6 | 150.2 | 107.5 | 813.8 | 800.1 | 352 | 420.1 | 84 | 0.393 | 25 | 150.2
78.7083 | 152.5 | 150.1 | 107.4 | 813.8 | 799.7 | 355.8 | 424.4 | 84 | 0.401 | 24.98 | 150.1
78.7167 | 152.6 | 150.2 | 107.3 | 814.1 | 799.9 | 359.7 | 430.5 | 83.9 | 0.393 | 24.98 | 150.5
78.725 | 152.5 | 150.2 | 107.3 | 813.3 | 799.3 | 357.3 | 428.1 | 84 | 0.403 | 25 | 150.4
78.7333 | 152.6 | 150.4 | 107.3 | 814.1 | 799.3 | 357.3 | 427.6 | 84 | 0.421 | 24.98 | 150.6
78.7417 | 152.6 | 150.2 | 107.4 | 814 | 800 | 361.9 | 433.9 | 84 | 0.435 | 24.98 | 150.6
78.75 | 152.7 | 150.4 | 107.7 | 814 | 800.3 | 359.8 | 432.4 | 84 | 0.421 | 25.01 | 150.7
78.7583 | 152.8 | 150.4 | 108.1 | 813.8 | 800.2 | 357.7 | 428.6 | 84 | 0.402 | 25 | 150.7
78.7667 | 152.8 | 150.4 | 108 | 813.7 | 800.6 | 356 | 429.5 | 84 | 0.437 | 24.98 | 150.8
78.775 | 152.8 | 150.3 | 108.2 | 814.2 | 800.7 | 366.9 | 441.1 | 84 | 0.403 | 25.02 | 150.3
78.7833 | 152.7 | 150.3 | 108.4 | 813.8 | 800.4 | 359 | 430.5 | 84 | 0.403 | 24.96 | 150.4
78.7917 | 152.8 | 150.4 | 108.4 | 813.6 | 800.2 | 361.6 | 434.2 | 84 | 0.446 | 25.05 | 150.4
78.8 | 152.7 | 150.5 | 108.6 | 814.2 | 800.1 | 357.5 | 429.5 | 84 | 0.41 | 25 | 150.4
78.8083 | 152.7 | 150.3 | 108.4 | 813.7 | 799.6 | 359.7 | 430.5 | 84 | 0.439 | 24.99 | 150.2
78.8167 | 152.7 | 150.2 | 108.5 | 813.7 | 800 | 357.5 | 427.4 | 84 | 0.435 | 24.97 | 150.3
78.825 | 152.8 | 150.5 | 108.2 | 813.7 | 800.5 | 355.8 | 425.9 | 84 | 0.453 | 24.96 | 150.4
78.8333 | 152.8 | 150.5 | 108 | 813.8 | 800.1 | 358.4 | 430.3 | 84 | 0.432 | 25.01 | 150.4
78.8417 | 152.7 | 150 | 107.9 | 813.8 | 799.7 | 353.5 | 423 | 84.1 | 0.421 | 24.96 | 150.3
78.85 | 152.6 | 150.1 | 107.7 | 813.7 | 800 | 357.8 | 428.1 | 84.1 | 0.432 | 24.98 | 150.1
78.8583 | 152.6 | 150.1 | 107.5 | 813.2 | 799.8 | 355.9 | 426.5 | 84.1 | 0.442 | 24.96 | 150.1
78.8667 | 152.5 | 150.4 | 107.4 | 813.2 | 800 | 359 | 429.5 | 84 | 0.403 | 24.95 | 150.1
78.875 | 152.6 | 150.3 | 107.4 | 813.5 | 800.1 | 354.8 | 424 | 84.1 | 0.441 | 24.9 | 150.3
78.8833 | 152.7 | 150.2 | 107.7 | 813.7 | 800.2 | 365.6 | 438.3 | 84 | 0.479 | 24.98 | 150.4
78.8917 | 152.7 | 150.1 | 108.1 | 812.9 | 800.1 | 362.7 | 433.4 | 84.1 | 0.426 | 24.97 | 150.5
78.9 | 152.8 | 150.4 | 108.1 | 813.9 | 799.8 | 359.6 | 429.8 | 84.1 | 0.43 | 24.98 | 150.4
78.9083 | 152.8 | 150.5 | 108.2 | 813.6 | 800.2 | 368 | 442.9 | 84 | 0.417 | 24.94 | 150.6
78.9167 | 152.8 | 150.5 | 108.4 | 813.6 | 800.2 | 361.2 | 431.2 | 84.1 | 0.433 | 24.99 | 150.5
78.925 | 152.8 | 150.4 | 108.3 | 813.7 | 799.7 | 361.8 | 433.1 | 84.1 | 0.463 | 24.93 | 150.3
78.9333 | 152.8 | 150.5 | 108.6 | 813.2 | 800.1 | 360.5 | 430.8 | 84.1 | 0.447 | 24.97 | 150.2
78.9417 | 152.8 | 150.6 | 108.5 | 813 | 800.3 | 357 | 428.1 | 84.1 | 0.447 | 25.03 | 150.2
78.95 | 152.7 | 150.2 | 108 | 813.2 | 800.3 | 361.3 | 431.3 | 84.1 | 0.457 | 25.03 | 150.1
78.9583 | 152.6 | 150.3 | 107.9 | 812.9 | 799.8 | 359.3 | 431.2 | 84.1 | 0.451 | 24.98 | 150.1
78.9667 | 152.5 | 150 | 107.6 | 813.2 | 800.2 | 364.6 | 434.9 | 84.1 | 0.43 | 24.98 | 149.9
78.975 | 152.4 | 150.4 | 107.4 | 812.6 | 799.4 | 360.3 | 428.6 | 84 | 0.43 | 24.97 | 150.1
78.9833 | 152.5 | 149.7 | 107.4 | 812.9 | 799.4 | 361.9 | 431.2 | 84 | 0.408 | 24.92 | 150.3
78.9917 | 152.6 | 150.4 | 107.6 | 812.8 | 800.2 | 361.2 | 431.2 | 84 | 0.455 | 24.96 | 150.5
79 | 152.6 | 150.7 | 107.8 | 812.6 | 799.8 | 357.8 | 428.1 | 84 | 0.444 | 24.93 | 150.6
79.0083 | 152.8 | 150.4 | 108 | 813.5 | 800.3 | 356 | 424.1 | 84.1 | 0.435 | 24.97 | 150.7
79.0167 | 152.8 | 150.4 | 108.1 | 813.8 | 800.2 | 360.5 | 433 | 84.1 | 0.41 | 25 | 150.6
79.025 | 152.7 | 150.5 | 108 | 813.3 | 800.3 | 359.3 | 430.1 | 84.1 | 0.421 | 25 | 150.3
79.0333 | 152.7 | 150.7 | 108.2 | 813.9 | 799.7 | 353.2 | 422.3 | 84.1 | 0.411 | 24.92 | 150.3
79.0417 | 152.7 | 150.2 | 108.3 | 814.4 | 799.7 | 358.6 | 433.5 | 84 | 0.426 | 24.91 | 150.3
79.05 | 152.7 | 150.1 | 108.1 | 814.6 | 800.6 | 363.8 | 437.8 | 84 | 0.469 | 25.01 | 150.3
79.0583 | 152.6 | 150.2 | 108.1 | 813.9 | 799.8 | 357.9 | 429.7 | 84 | 0.428 | 24.94 | 150.2
79.0667 | 152.7 | 150.4 | 108.1 | 814.7 | 800.2 | 356.2 | 425.9 | 84 | 0.402 | 24.96 | 150.3
79.075 | 152.6 | 150.2 | 107.7 | 814.1 | 799.6 | 360.5 | 431 | 84 | 0.43 | 24.96 | 150.2
79.0833 | 152.6 | 150.1 | 107.7 | 813.5 | 799.7 | 355.1 | 423.7 | 84 | 0.392 | 24.98 | 150.2
79.0917 | 152.6 | 150.2 | 107.6 | 813.2 | 799.9 | 359.8 | 430.5 | 84 | 0.376 | 24.91 | 150.2
79.1 | 152.5 | 150.1 | 107.7 | 814 | 800.3 | 361.6 | 435.2 | 84 | 0.451 | 24.97 | 150.1
79.1083 | 152.5 | 150.4 | 107.4 | 813.6 | 799.7 | 352.1 | 419.2 | 83.9 | 0.385 | 24.98 | 150.2
79.1167 | 152.6 | 150.2 | 107.6 | 813.8 | 800.3 | 361.2 | 433.4 | 83.9 | 0.412 | 24.97 | 150.4
79.125 | 152.6 | 150.6 | 107.4 | 814.4 | 799.5 | 359.4 | 431.4 | 84 | 0.365 | 24.96 | 150.4
79.1333 | 152.6 | 150.2 | 107.8 | 813.5 | 800.1 | 357.7 | 429.9 | 84.1 | 0.438 | 24.98 | 150.5
79.1417 | 152.6 | 150.1 | 107.9 | 814.3 | 800.4 | 360.4 | 433.2 | 84.1 | 0.407 | 24.97 | 150.5
79.15 | 152.8 | 150.5 | 108.1 | 814.2 | 799.8 | 355.2 | 423.6 | 84.1 | 0.41 | 24.98 | 150.6
79.1583 | 152.8 | 150.7 | 108.3 | 813.7 | 799.8 | 357.1 | 426.8 | 84 | 0.464 | 25 | 150.6
79.1667 | 152.9 | 150.5 | 108.3 | 814 | 800.2 | 362.4 | 435.9 | 84 | 0.422 | 24.99 | 150.6
79.175 | 152.8 | 150.5 | 108.5 | 814.1 | 800.4 | 347.5 | 410.9 | 84.1 | 0.392 | 25.04 | 150.3
79.1833 | 152.8 | 150.2 | 108.6 | 813.6 | 800 | 358.1 | 428.6 | 84 | 0.43 | 25 | 150.3
79.1917 | 152.7 | 150.4 | 108.3 | 813.5 | 800.3 | 354.3 | 425 | 84 | 0.385 | 24.98 | 150.2
79.2 | 152.7 | 150.2 | 108 | 813.4 | 800.6 | 356 | 424.7 | 84 | 0.411 | 24.94 | 150.2
79.2083 | 152.6 | 150.1 | 108.1 | 813.4 | 800.1 | 355.1 | 424.8 | 84 | 0.402 | 24.94 | 150.2
79.2167 | 152.6 | 150.1 | 107.7 | 813.7 | 800.5 | 355.2 | 425.7 | 84 | 0.428 | 24.96 | 150
79.225 | 152.5 | 150 | 107.5 | 813.2 | 799.9 | 357.7 | 427.4 | 84 | 0.419 | 24.98 | 149.9
79.2333 | 152.6 | 149.7 | 107.4 | 813.5 | 799.8 | 362.4 | 437.5 | 84 | 0.498 | 25 | 150.3
79.2417 | 152.5 | 150 | 107.5 | 813.4 | 799.3 | 363.9 | 438.3 | 84 | 0.479 | 24.93 | 150.3
79.25 | 152.6 | 150 | 107.9 | 813.9 | 800.2 | 360.4 | 431.2 | 84 | 0.428 | 24.95 | 150.3
79.2583 | 152.7 | 150.1 | 108.1 | 813.7 | 800.1 | 358.8 | 428.4 | 84 | 0.487 | 24.95 | 150.4
79.2667 | 152.7 | 150.2 | 108.5 | 813.9 | 799.9 | 358.4 | 429.5 | 83.9 | 0.431 | 24.95 | 150.5
79.275 | 152.8 | 150.3 | 108.4 | 814.6 | 800.2 | 363.9 | 438.1 | 83.9 | 0.474 | 24.96 | 150.6
79.2833 | 152.8 | 150.6 | 108.7 | 814.8 | 800 | 356.9 | 428.6 | 83.9 | 0.398 | 24.97 | 150.3
79.2917 | 152.8 | 150 | 108.5 | 814.6 | 800.2 | 352.6 | 420.1 | 84 | 0.367 | 24.95 | 150.3
79.3 | 152.7 | 150.1 | 108.2 | 814.2 | 800.5 | 360.3 | 430.5 | 84 | 0.428 | 24.98 | 150.1
79.3083 | 152.6 | 150.2 | 107.8 | 814.4 | 800.3 | 359.4 | 431 | 83.9 | 0.435 | 24.92 | 150
79.3167 | 152.5 | 149.9 | 107.9 | 814.1 | 799.8 | 357.3 | 426.9 | 83.9 | 0.43 | 24.98 | 150
79.325 | 152.5 | 149.7 | 107.6 | 814.6 | 799.9 | 357.7 | 427 | 83.9 | 0.439 | 25.02 | 150.3
79.3333 | 152.7 | 150.1 | 107.3 | 814.1 | 800 | 353.9 | 423.2 | 84 | 0.397 | 24.96 | 150.4
79.3417 | 152.7 | 150.1 | 107.5 | 814.5 | 800.1 | 357.3 | 427.7 | 84 | 0.405 | 25.01 | 150.5
79.35 | 152.7 | 150 | 107.2 | 813.8 | 799.9 | 355.1 | 420 | 84 | 0.416 | 24.97 | 150.4
79.3583 | 152.6 | 150 | 107.2 | 813.7 | 800 | 358.6 | 427.9 | 83.9 | 0.455 | 24.93 | 150.4
79.3667 | 152.6 | 150 | 107.2 | 814.2 | 800.2 | 361.9 | 435.3 | 83.9 | 0.449 | 24.92 | 150.4
79.375 | 152.6 | 149.7 | 107.3 | 814.4 | 800 | 360.1 | 431.2 | 84 | 0.402 | 24.96 | 150.4
79.3833 | 152.7 | 150 | 107.6 | 813.8 | 799.9 | 354.3 | 423.3 | 84 | 0.387 | 24.92 | 150.5
79.3917 | 152.7 | 150.2 | 107.6 | 813.9 | 799.4 | 356.7 | 424.1 | 84 | 0.431 | 24.95 | 150.5
79.4 | 152.8 | 150.1 | 107.9 | 814.4 | 799.7 | 360.3 | 433.7 | 83.9 | 0.425 | 24.99 | 150.6
79.4083 | 152.8 | 150.4 | 108.3 | 814.4 | 800.1 | 355.1 | 421.7 | 84 | 0.411 | 24.96 | 150.6
79.4167 | 152.8 | 150.5 | 108.6 | 813.9 | 800.1 | 356.7 | 424.4 | 84 | 0.432 | 24.95 | 150.3
79.425 | 152.9 | 150.4 | 108.7 | 813.8 | 800.2 | 361.6 | 436 | 84 | 0.444 | 24.98 | 150.3
79.4333 | 152.8 | 150.4 | 108.9 | 814.2 | 800.3 | 357.4 | 427 | 84 | 0.435 | 24.97 | 150.2
79.4417 | 152.8 | 150.4 | 108.8 | 813.6 | 800.2 | 361.2 | 432.1 | 84.1 | 0.434 | 24.97 | 150.2
79.45 | 152.8 | 150.3 | 108.6 | 813.1 | 800.2 | 356.2 | 424.4 | 84 | 0.401 | 24.95 | 150.3
79.4583 | 152.8 | 150.5 | 108.1 | 813.6 | 800.8 | 359.6 | 428.3 | 84 | 0.419 | 24.99 | 150.2
79.4667 | 152.7 | 150 | 107.6 | 813.1 | 799.9 | 361.3 | 431 | 84 | 0.437 | 24.98 | 149.9
79.475 | 152.5 | 150 | 107.3 | 812.9 | 799.8 | 357.5 | 429.4 | 84.1 | 0.405 | 25.01 | 149.7
79.4833 | 152.4 | 149.7 | 107.1 | 813.3 | 800.1 | 370.2 | 443.6 | 84 | 0.487 | 24.99 | 150
79.4917 | 152.5 | 150 | 107.6 | 812.3 | 800.2 | 359.6 | 429.9 | 84 | 0.456 | 24.96 | 150.3
79.5 | 152.6 | 150.2 | 107.8 | 812.8 | 800.1 | 359.2 | 429.7 | 84 | 0.421 | 24.92 | 150.5
79.5083 | 152.7 | 150.2 | 108.1 | 812.6 | 800.1 | 357.4 | 425.8 | 84 | 0.443 | 24.98 | 150.6
79.5167 | 152.8 | 150.1 | 108 | 813.4 | 800 | 357.7 | 424.3 | 84 | 0.43 | 24.96 | 150.6
79.525 | 152.7 | 150.1 | 108.4 | 812.4 | 800.2 | 356 | 425.2 | 84 | 0.435 | 24.97 | 150.1
79.5333 | 152.7 | 150.2 | 108.4 | 812.7 | 799.9 | 354 | 422.6 | 84 | 0.435 | 24.96 | 150
79.5417 | 152.7 | 150.2 | 108.7 | 812.7 | 800.4 | 360.4 | 427.7 | 83.9 | 0.446 | 24.96 | 150.1
79.55 | 152.7 | 150.3 | 108.7 | 812.7 | 800.4 | 358.2 | 425.5 | 83.9 | 0.432 | 24.94 | 150.1
79.5583 | 152.6 | 150 | 108.2 | 812.8 | 800.3 | 364.1 | 438.8 | 84 | 0.42 | 24.96 | 150
79.5667 | 152.6 | 150.5 | 108.3 | 813.1 | 800.7 | 356.2 | 422.2 | 83.9 | 0.432 | 24.92 | 150.1
79.575 | 152.5 | 150.5 | 107.8 | 812.8 | 800.1 | 354 | 420 | 83.8 | 0.387 | 24.91 | 150
79.5833 | 152.6 | 150.4 | 108.1 | 812.9 | 800.4 | 356.9 | 424 | 83.8 | 0.419 | 24.97 | 150.3
79.5917 | 152.6 | 150.4 | 107.9 | 813.2 | 801.3 | 365.4 | 436.7 | 83.9 | 0.439 | 24.96 | 150.3
79.6 | 152.6 | 150.4 | 107.8 | 813.6 | 800.8 | 358.2 | 429.5 | 84 | 0.431 | 24.98 | 150.3
79.6083 | 152.6 | 150.6 | 107.9 | 812.8 | 800.1 | 360 | 429 | 83.9 | 0.43 | 24.94 | 150.2
79.6167 | 152.6 | 150.5 | 107.8 | 813.7 | 800.9 | 355 | 424.6 | 83.9 | 0.461 | 24.97 | 150.2
79.625 | 152.5 | 150.4 | 107.4 | 813.9 | 800.2 | 362.7 | 435 | 83.8 | 0.493 | 24.91 | 150.2
79.6333 | 152.5 | 149.9 | 107.7 | 813.4 | 800.8 | 355.8 | 425.5 | 83.8 | 0.423 | 24.95 | 150.1
79.6417 | 152.6 | 150.1 | 107.4 | 813.8 | 800.5 | 355.2 | 422.1 | 83.8 | 0.424 | 24.95 | 150.3
79.65 | 152.6 | 150 | 107.7 | 813.9 | 800.8 | 363.7 | 435.2 | 83.8 | 0.451 | 24.96 | 150.4
79.6583 | 152.6 | 150.2 | 107.6 | 812.9 | 800.2 | 356 | 426.9 | 83.8 | 0.461 | 24.92 | 150.6
79.6667 | 152.7 | 150.7 | 107.4 | 813.8 | 800.1 | 360.4 | 432.4 | 83.8 | 0.444 | 24.9 | 150.5
79.675 | 152.6 | 150.6 | 107.3 | 815.2 | 800.3 | 355.6 | 426.2 | 83.8 | 0.424 | 25.02 | 150.4
79.6833 | 152.7 | 150.7 | 107.4 | 815.4 | 800.3 | 354.8 | 424 | 83.9 | 0.479 | 24.99 | 150.5
79.6917 | 152.6 | 150.1 | 107.5 | 815.9 | 800.5 | 357 | 427.2 | 83.9 | 0.417 | 24.98 | 150.3
79.7 | 152.5 | 150.3 | 107.7 | 815.5 | 800.3 | 354.8 | 425.7 | 84 | 0.432 | 24.94 | 150.2
79.7083 | 152.5 | 150.2 | 108 | 814.7 | 800.4 | 351.6 | 417.9 | 83.9 | 0.392 | 24.96 | 150.2
79.7167 | 152.6 | 149.7 | 108.2 | 814.4 | 800.9 | 363.1 | 436.1 | 83.9 | 0.426 | 24.93 | 150.3
79.725 | 152.7 | 150.1 | 108.5 | 814.4 | 800.9 | 360 | 433.4 | 83.9 | 0.483 | 24.93 | 150.3
79.7333 | 152.7 | 149.9 | 108.7 | 814.3 | 801.7 | 348.4 | 414.3 | 83.9 | 0.424 | 24.94 | 150.4
79.7417 | 152.8 | 150.3 | 108.6 | 814.2 | 801.4 | 359.3 | 430.6 | 83.9 | 0.43 | 24.93 | 150.2
79.75 | 152.8 | 150.2 | 108.6 | 813.9 | 801.3 | 352.9 | 421.2 | 83.9 | 0.395 | 24.91 | 150.2
79.7583 | 152.8 | 150.1 | 108.6 | 813.4 | 801.3 | 358.2 | 429.7 | 83.9 | 0.482 | 24.93 | 150.1
79.7667 | 152.7 | 150.1 | 108 | 813.6 | 800.8 | 357.7 | 428.3 | 83.9 | 0.437 | 24.95 | 150.1
79.775 | 152.7 | 150.3 | 107.7 | 813.1 | 800.7 | 353.3 | 422.8 | 83.9 | 0.474 | 24.96 | 150.1
79.7833 | 152.5 | 149.9 | 107.6 | 813.2 | 800.9 | 362.4 | 431.9 | 83.9 | 0.486 | 24.92 | 149.8
79.7917 | 152.4 | 150.1 | 107.5 | 812.6 | 799.9 | 360.4 | 430.9 | 83.9 | 0.399 | 24.96 | 149.8
79.8 | 152.5 | 150.1 | 107.5 | 812.9 | 800.4 | 352.2 | 419.7 | 83.9 | 0.415 | 24.85 | 150.2
79.8083 | 152.6 | 150.1 | 107.4 | 812.7 | 799.9 | 354.8 | 423.2 | 83.8 | 0.434 | 24.92 | 150.4
79.8167 | 152.6 | 149.7 | 107.8 | 813.6 | 800.1 | 351.8 | 416.6 | 83.8 | 0.444 | 24.89 | 150.4
79.825 | 152.6 | 150.4 | 107.7 | 813.5 | 799.9 | 357.3 | 427.6 | 83.8 | 0.479 | 24.94 | 150.5
79.8333 | 152.7 | 150.1 | 108 | 813.7 | 800.1 | 359.2 | 427.3 | 83.8 | 0.428 | 24.93 | 150.4
79.8417 | 152.7 | 150.1 | 108 | 813.2 | 800.8 | 357 | 426.6 | 83.9 | 0.441 | 24.97 | 150.5
79.85 | 152.8 | 150.2 | 108.1 | 813.7 | 799.7 | 352 | 422.9 | 83.9 | 0.416 | 24.95 | 150.3
79.8583 | 152.7 | 150 | 108.2 | 813.2 | 800.6 | 357.8 | 426.8 | 83.9 | 0.381 | 24.95 | 150.2
79.8667 | 152.7 | 150.5 | 108.3 | 813.8 | 800.4 | 353.7 | 421 | 83.9 | 0.444 | 24.95 | 150.3
79.875 | 152.7 | 150.2 | 108.3 | 814.4 | 800.8 | 350.3 | 415.6 | 84 | 0.434 | 24.97 | 150.3
79.8833 | 152.7 | 150.4 | 108.3 | 814.5 | 800.5 | 359.6 | 427.7 | 84 | 0.39 | 24.95 | 150.3
79.8917 | 152.7 | 150.1 | 108.3 | 813.4 | 800.5 | 355.2 | 424.3 | 84 | 0.457 | 25.02 | 150.3
79.9 | 152.8 | 150.1 | 108.4 | 813.6 | 800.6 | 347.2 | 412.4 | 84 | 0.405 | 24.98 | 150.4
79.9083 | 152.7 | 150.7 | 108.2 | 813.6 | 800.2 | 351.4 | 418.5 | 84 | 0.416 | 24.99 | 150.2
79.9167 | 152.7 | 150.4 | 107.9 | 813.7 | 800.9 | 354.4 | 425 | 84 | 0.417 | 24.99 | 150.1
79.925 | 152.7 | 150.4 | 107.8 | 813.6 | 800.6 | 360.9 | 430.2 | 84 | 0.421 | 24.98 | 150.1
79.9333 | 152.5 | 150.2 | 107.6 | 813.4 | 799.7 | 355 | 423.2 | 84 | 0.432 | 24.96 | 150.1
79.9417 | 152.6 | 150.3 | 107.7 | 812.8 | 799.6 | 353.6 | 419.9 | 84 | 0.511 | 24.96 | 150.2
79.95 | 152.5 | 150.1 | 107.2 | 813.1 | 799.9 | 349.9 | 415.9 | 84 | 0.395 | 24.98 | 150.3
79.9583 | 152.6 | 150.4 | 107.3 | 812.9 | 799.6 | 354 | 421.5 | 84 | 0.418 | 25.02 | 150.4
79.9667 | 152.6 | 150.7 | 107.2 | 812.8 | 800.2 | 356.6 | 428 | 84 | 0.419 | 25.01 | 150.5
79.975 | 152.7 | 150.9 | 107.3 | 813 | 799.6 | 355.8 | 423.7 | 84 | 0.436 | 24.99 | 150.4
79.9833 | 152.6 | 150.5 | 107.4 | 812.7 | 799.5 | 359.7 | 429.9 | 84.3 | 0.48 | 25.05 | 150.4
79.9917 | 152.6 | 150.4 | 107.6 | 812.8 | 799.9 | 358.2 | 426.3 | 84.3 | 0.489 | 25 | 150.4
80 | 152.7 | 150.7 | 107.5 | 812.7 | 799.5 | 355.6 | 421.9 | 84.2 | 0.443 | 24.98 | 150.7
80.0083 | 152.5 | 150.1 | 107.8 | 813.4 | 801.9 | 377.1 | 455.2 | 84.2 | 0.264 | 25 | 149
80.0167 | 152.8 | 150.4 | 107.8 | 813 | 801.7 | 379.6 | 457.8 | 84.2 | 0.273 | 25.04 | 151
80.025 | 152.7 | 150.2 | 107.8 | 813.2 | 801.3 | 374.1 | 451.7 | 84.2 | 0.246 | 25.01 | 150.4
80.0333 | 152.6 | 150.1 | 107.8 | 813.6 | 802 | 367.2 | 439.3 | 84.3 | 0.221 | 24.98 | 150.4
80.0417 | 152.6 | 150.1 | 107.8 | 813.7 | 802.1 | 375.9 | 452.3 | 84.2 | 0.237 | 24.98 | 150.6
80.05 | 152.6 | 150.2 | 107.7 | 813.6 | 801.8 | 380.5 | 459.7 | 84.2 | 0.276 | 25.04 | 150.7
80.0583 | 152.6 | 150.1 | 107.7 | 813.8 | 801.5 | 374.9 | 450.9 | 84.2 | 0.278 | 24.99 | 150.6
80.0667 | 152.6 | 150.1 | 107.8 | 813.2 | 802.1 | 376.3 | 452.4 | 84.2 | 0.271 | 25.03 | 150.4
80.075 | 152.6 | 150.3 | 108 | 813.4 | 801.7 | 378.9 | 455.4 | 84.2 | 0.279 | 25.06 | 150.4
80.0833 | 152.6 | 150 | 108.2 | 813.7 | 802.3 | 380.1 | 457.8 | 84.1 | 0.275 | 25.03 | 150.4
80.0917 | 152.6 | 150 | 108.1 | 813.9 | 801.8 | 372.8 | 448.1 | 84.2 | 0.264 | 24.98 | 150.5
80.1 | 152.6 | 150.5 | 108.5 | 814.1 | 802.3 | 378.1 | 456.7 | 84.2 | 0.283 | 25 | 150.3
80.1083 | 152.6 | 150.2 | 108.6 | 813.8 | 801.8 | 372.9 | 453.1 | 84.1 | 0.268 | 25 | 150.3
80.1167 | 152.6 | 150.1 | 108.4 | 813.7 | 802.3 | 367.2 | 437.2 | 84.1 | 0.287 | 25.03 | 150.2
80.125 | 152.6 | 149.7 | 108.8 | 813.7 | 802.5 | 371.4 | 448.4 | 84.2 | 0.32 | 25.02 | 150.2
80.1333 | 152.6 | 149.7 | 108.4 | 813.6 | 802.7 | 377 | 453.4 | 84.2 | 0.329 | 24.94 | 150.2
80.1417 | 152.6 | 150.1 | 107.8 | 813.4 | 802.2 | 376.8 | 454.2 | 84.2 | 0.318 | 25.02 | 150.3
80.15 | 152.5 | 150.2 | 107.6 | 813.4 | 801.9 | 379.7 | 454.3 | 84.2 | 0.318 | 24.99 | 150.2
80.1583 | 152.5 | 150.1 | 107.4 | 813.7 | 802.3 | 373.3 | 448.4 | 84.2 | 0.338 | 25.01 | 150.3
80.1667 | 152.5 | 150 | 107.3 | 813.9 | 802.8 | 377.6 | 454.5 | 84.1 | 0.338 | 24.99 | 150.4
80.175 | 152.4 | 150.4 | 107.2 | 813.6 | 801.4 | 377 | 451.4 | 84.1 | 0.315 | 25.01 | 150.4
80.1833 | 152.4 | 149.6 | 107.6 | 813.8 | 802.7 | 380.2 | 457.5 | 84.1 | 0.298 | 25.04 | 150.4
80.1917 | 152.4 | 149.9 | 107.9 | 814.1 | 802.7 | 374.3 | 450.7 | 84.1 | 0.313 | 25.03 | 150.4
80.2 | 152.5 | 149.9 | 108.1 | 813.8 | 802.5 | 377.8 | 452.7 | 84.2 | 0.342 | 25.03 | 150.5
80.2083 | 152.6 | 150.2 | 108.2 | 813.4 | 803.1 | 371.7 | 446.9 | 84.2 | 0.323 | 24.96 | 150.6
80.2167 | 152.7 | 150.4 | 108.3 | 814.1 | 803.3 | 375.3 | 453 | 84.1 | 0.357 | 25 | 150.6
80.225 | 152.8 | 150.5 | 108.3 | 813.8 | 802.9 | 373.6 | 450.7 | 84 | 0.331 | 25.05 | 150.8
80.2333 | 152.7 | 150.2 | 108.4 | 814.5 | 802.9 | 371.1 | 449.6 | 84.2 | 0.32 | 25.02 | 150.3
80.2417 | 152.7 | 150.2 | 108.6 | 814.3 | 803 | 376.7 | 454.6 | 84.3 | 0.333 | 25 | 150.3
80.25 | 152.7 | 150 | 108.6 | 814.3 | 803.7 | 374.8 | 450.7 | 84.2 | 0.311 | 24.99 | 150.2
80.2583 | 152.7 | 150.2 | 108.8 | 814.4 | 803.7 | 377.1 | 454.6 | 84.2 | 0.32 | 25.01 | 150.2
80.2667 | 152.6 | 150.2 | 108.4 | 814.5 | 803.4 | 374.3 | 450.9 | 84.2 | 0.336 | 25.01 | 150.2
80.275 | 152.5 | 149.9 | 108.2 | 814.2 | 803.7 | 372.4 | 447.9 | 84.1 | 0.316 | 24.99 | 150.2
80.2833 | 152.5 | 150.2 | 107.9 | 814.8 | 803.1 | 372.6 | 449.2 | 84.1 | 0.363 | 24.97 | 150.1
80.2917 | 152.6 | 149.8 | 108.1 | 814.4 | 802.6 | 376.6 | 454.7 | 84.1 | 0.35 | 25.05 | 150.3
80.3 | 152.5 | 149.7 | 107.9 | 814.5 | 803.2 | 373.8 | 452.3 | 84.1 | 0.354 | 24.99 | 150.3
80.3083 | 152.5 | 149.6 | 107.7 | 814.4 | 803.2 | 376.4 | 453.1 | 84.1 | 0.34 | 25.03 | 150.3
80.3167 | 152.5 | 149.7 | 107.6 | 814.6 | 803.4 | 368.5 | 441.6 | 84.1 | 0.356 | 25.02 | 150.4
80.325 | 152.5 | 150 | 107.6 | 815.4 | 802.9 | 374.3 | 451.3 | 84.1 | 0.333 | 25.06 | 150.3
80.3333 | 152.6 | 149.9 | 107.7 | 814.7 | 803.2 | 377.5 | 454.3 | 84.2 | 0.33 | 25.01 | 150.3
80.3417 | 152.6 | 150.1 | 107.9 | 815 | 803.9 | 374.5 | 448.8 | 84.1 | 0.341 | 25.01 | 150.5
80.35 | 152.6 | 150.3 | 108.3 | 814.8 | 803.4 | 377.6 | 453 | 84.1 | 0.344 | 25.02 | 150.6
80.3583 | 152.7 | 150.2 | 108.4 | 815.1 | 804 | 365.8 | 439.2 | 84.1 | 0.363 | 24.97 | 150.7
80.3667 | 152.7 | 150.4 | 108.5 | 815.1 | 803.5 | 369.5 | 445.4 | 84.2 | 0.382 | 24.98 | 150.5
80.375 | 152.7 | 150.4 | 108.4 | 814.8 | 802.8 | 370.9 | 444.4 | 84.1 | 0.342 | 25 | 150.4
80.3833 | 152.8 | 150 | 108.7 | 815.3 | 803.9 | 373 | 449.6 | 84.1 | 0.374 | 24.98 | 150.4
80.3917 | 152.7 | 150.5 | 108.3 | 815.1 | 804.3 | 372.2 | 447.4 | 84.1 | 0.352 | 24.97 | 150.4
80.4 | 152.7 | 150.1 | 108.3 | 815 | 803.7 | 375.2 | 450.3 | 84.1 | 0.337 | 24.97 | 150.2
80.4083 | 152.6 | 150.1 | 107.8 | 815.3 | 803.8 | 376.6 | 457.1 | 84.1 | 0.381 | 25.02 | 150.2
80.4167 | 152.5 | 150.2 | 107.8 | 814.9 | 803.7 | 378.6 | 455 | 84 | 0.34 | 25.01 | 150.1
80.425 | 152.6 | 150.2 | 107.7 | 815.1 | 803.7 | 377.6 | 455.6 | 84 | 0.351 | 24.97 | 150.5
80.4333 | 152.6 | 150 | 107.6 | 814.8 | 803.1 | 372.5 | 447.6 | 84.1 | 0.351 | 24.97 | 150.5
80.4417 | 152.6 | 150.3 | 107.7 | 814.7 | 803.2 | 371.9 | 446.6 | 84.1 | 0.356 | 24.94 | 150.4
80.45 | 152.6 | 150.2 | 107.8 | 815.1 | 803.1 | 375.1 | 451.6 | 84.1 | 0.369 | 24.96 | 150.5
80.4583 | 152.7 | 150.1 | 107.5 | 814.9 | 802.9 | 377 | 453.6 | 84.1 | 0.368 | 24.98 | 150.6
80.4667 | 152.6 | 149.9 | 107.4 | 814.8 | 803.4 | 375.5 | 452.4 | 84 | 0.357 | 25.02 | 150.5
80.475 | 152.6 | 149.9 | 107.6 | 815.1 | 803.2 | 364.3 | 437.9 | 84 | 0.34 | 25.01 | 150.6
80.4833 | 152.6 | 150.1 | 107.7 | 814.9 | 803.1 | 370.2 | 443.2 | 84.1 | 0.374 | 24.99 | 150.3
80.4917 | 152.6 | 150 | 107.9 | 814.8 | 803.4 | 372.5 | 447.4 | 84.1 | 0.348 | 24.95 | 150.5
80.5 | 152.7 | 150.1 | 107.9 | 814.9 | 803.7 | 369.4 | 443.7 | 84.1 | 0.359 | 25.04 | 150.5
80.5083 | 152.7 | 150.2 | 108.2 | 814.9 | 802.9 | 374.3 | 450.9 | 84.2 | 0.413 | 25 | 150.7
80.5167 | 152.8 | 150.5 | 108.2 | 814.8 | 802.8 | 372.1 | 445.8 | 84.2 | 0.41 | 24.97 | 150.6
80.525 | 152.8 | 150.1 | 108.3 | 815.1 | 803.7 | 367.3 | 439.3 | 84.2 | 0.381 | 25 | 150.7
80.5333 | 152.8 | 150.5 | 108.2 | 814.8 | 803 | 373.7 | 449.6 | 84.2 | 0.387 | 25.02 | 150.5
80.5417 | 152.7 | 150.2 | 108.3 | 815.3 | 803.6 | 363.4 | 434.6 | 84.2 | 0.338 | 24.99 | 150.4
80.55 | 152.7 | 150.2 | 108.3 | 814.9 | 803.9 | 369.1 | 443.4 | 84.2 | 0.358 | 24.96 | 150.4
80.5583 | 152.6 | 150.1 | 108.4 | 815.4 | 803.9 | 375.3 | 450.1 | 84.2 | 0.383 | 24.97 | 150.4
80.5667 | 152.7 | 150.1 | 108.4 | 815.2 | 803.9 | 366.8 | 437.1 | 84.2 | 0.346 | 24.99 | 150.3
80.575 | 152.8 | 150.1 | 108.7 | 815 | 803.6 | 374.4 | 451 | 84.2 | 0.369 | 25.02 | 150.4
80.5833 | 152.7 | 150.3 | 108.3 | 815.2 | 803.3 | 370.3 | 445.2 | 84.1 | 0.387 | 24.94 | 150.1
80.5917 | 152.7 | 150.2 | 108.2 | 815.4 | 804 | 371.9 | 445.6 | 84.1 | 0.394 | 25.02 | 150.1
80.6 | 152.5 | 150.1 | 108.3 | 814.9 | 804.5 | 376 | 453.1 | 84.2 | 0.396 | 24.96 | 150.2
80.6083 | 152.5 | 149.8 | 107.9 | 815.6 | 803.4 | 373.3 | 446.8 | 84.2 | 0.381 | 24.95 | 150.2
80.6167 | 152.6 | 150 | 108.1 | 815.2 | 803.7 | 364.5 | 435.9 | 84.2 | 0.372 | 24.93 | 150.4
80.625 | 152.6 | 150 | 108 | 815.1 | 803.2 | 373.6 | 448 | 84.2 | 0.372 | 24.91 | 150.4
80.6333 | 152.6 | 150 | 107.8 | 815.6 | 804.2 | 366.1 | 440.5 | 84.2 | 0.392 | 24.96 | 150.4
80.6417 | 152.6 | 150 | 107.7 | 814.9 | 803.4 | 377.1 | 456 | 84.2 | 0.373 | 24.98 | 150.4
80.65 | 152.6 | 150 | 107.9 | 814.9 | 803.9 | 368.1 | 440.4 | 84.2 | 0.383 | 24.96 | 150.3
80.6583 | 152.6 | 150.1 | 107.8 | 814.5 | 803.1 | 370.6 | 445.4 | 84.1 | 0.383 | 25 | 150.3
80.6667 | 152.6 | 150.1 | 107.8 | 815.4 | 803.2 | 374.9 | 451 | 84.2 | 0.373 | 24.97 | 150.4
80.675 | 152.6 | 150.4 | 107.9 | 815.6 | 803.7 | 368.7 | 445.4 | 84.2 | 0.4 | 24.94 | 150.3
80.6833 | 152.5 | 150 | 107.9 | 815.3 | 803.8 | 370.4 | 445.5 | 84.2 | 0.399 | 24.94 | 150.4
80.6917 | 152.6 | 150.1 | 108.3 | 815.4 | 803.4 | 366.6 | 439.7 | 84.1 | 0.367 | 24.93 | 150.4
80.7 | 152.7 | 150.3 | 108.4 | 815 | 803.8 | 374.9 | 450.2 | 84.2 | 0.403 | 24.94 | 150.5
80.7083 | 152.8 | 150.2 | 108.5 | 815.1 | 804.2 | 369.1 | 445.5 | 84.2 | 0.384 | 24.92 | 150.7
80.7167 | 152.8 | 150.5 | 108.4 | 814.9 | 804.2 | 372.2 | 449.5 | 84.2 | 0.414 | 24.99 | 150.6
80.725 | 152.8 | 150.4 | 108.9 | 815 | 803.4 | 372.2 | 449.6 | 84.1 | 0.391 | 25 | 150.1
80.7333 | 152.8 | 150 | 108.3 | 815.4 | 804.2 | 371.8 | 448.4 | 84.2 | 0.417 | 24.99 | 150.1
80.7417 | 152.6 | 150.1 | 108.1 | 815.4 | 802.8 | 372.8 | 450.2 | 84.2 | 0.374 | 24.96 | 150
80.75 | 152.5 | 150.1 | 107.8 | 815.1 | 803.3 | 368.8 | 443.7 | 84.2 | 0.426 | 24.94 | 149.9
80.7583 | 152.5 | 150.1 | 107.5 | 815.2 | 803 | 373.3 | 450.5 | 84.2 | 0.412 | 24.91 | 150.2
80.7667 | 152.5 | 149.9 | 107.2 | 815.4 | 803.7 | 372.9 | 449.1 | 84.2 | 0.354 | 24.92 | 150.4
80.775 | 152.5 | 150.1 | 107.1 | 814.8 | 802.9 | 374.1 | 448.3 | 84.2 | 0.374 | 24.98 | 150.4
80.7833 | 152.5 | 150.1 | 107.4 | 814.7 | 803.6 | 372.9 | 449.5 | 84.2 | 0.37 | 24.96 | 150.4
80.7917 | 152.6 | 150 | 107.7 | 814.9 | 803.3 | 363.1 | 433.7 | 84.2 | 0.419 | 24.95 | 150.5
80.8 | 152.7 | 150.5 | 107.9 | 815.3 | 803.2 | 366.2 | 438.6 | 84.2 | 0.407 | 24.98 | 150.5
80.8083 | 152.7 | 150.3 | 108.1 | 814.8 | 803.9 | 368.4 | 443.7 | 84.2 | 0.409 | 24.98 | 150.7
80.8167 | 152.7 | 150.1 | 108.3 | 815.6 | 803.4 | 370.4 | 444.7 | 84.1 | 0.356 | 25 | 150.4
80.825 | 152.8 | 150.4 | 108.4 | 815.3 | 803.9 | 369 | 439.3 | 84.1 | 0.355 | 24.94 | 150.4
80.8333 | 152.8 | 150.4 | 108.7 | 815.3 | 803.9 | 370.3 | 445.6 | 84.1 | 0.399 | 24.97 | 150.4
80.8417 | 152.7 | 150.3 | 108.6 | 815.3 | 803.9 | 377.6 | 454.9 | 84.1 | 0.381 | 24.94 | 150
80.85 | 152.7 | 150.1 | 108.4 | 815.4 | 804.4 | 375.2 | 451.6 | 84.1 | 0.396 | 24.91 | 150.1
80.8583 | 152.6 | 150 | 108.3 | 815.9 | 803.8 | 369.5 | 444.4 | 84.1 | 0.385 | 24.92 | 150
80.8667 | 152.6 | 150.1 | 108.3 | 815.7 | 804.2 | 367.6 | 441.2 | 84.1 | 0.407 | 24.91 | 150.3
80.875 | 152.6 | 150 | 107.9 | 815.6 | 803.7 | 370.7 | 446.5 | 84.1 | 0.412 | 24.91 | 150.4
80.8833 | 152.6 | 150.1 | 107.7 | 815.4 | 803.6 | 374.7 | 450.6 | 84 | 0.392 | 24.91 | 150.3
80.8917 | 152.6 | 150.2 | 107.4 | 815.2 | 803.4 | 368 | 442.3 | 84 | 0.374 | 24.99 | 150.4
80.9 | 152.6 | 149.9 | 107.3 | 814.8 | 802.9 | 373.4 | 451.2 | 84.1 | 0.399 | 24.99 | 150.3
80.9083 | 152.6 | 150 | 107.3 | 815 | 803.6 | 365.8 | 435.4 | 84.1 | 0.399 | 24.97 | 150.2
80.9167 | 152.7 | 150.1 | 107.8 | 814.2 | 803.1 | 367.5 | 441.1 | 84 | 0.374 | 24.95 | 150.3
80.925 | 152.7 | 150.1 | 108 | 815.1 | 803.6 | 369.9 | 445.9 | 84.1 | 0.408 | 24.93 | 150.3
80.9333 | 152.7 | 150.5 | 108.1 | 815.1 | 803.2 | 367.6 | 441.1 | 84.1 | 0.417 | 24.96 | 150.4
80.9417 | 152.7 | 150.5 | 108.5 | 815.1 | 803.6 | 367.3 | 441.4 | 84.1 | 0.383 | 24.93 | 150.5
80.95 | 152.8 | 150.4 | 108.6 | 815.2 | 803.7 | 373 | 449.8 | 84 | 0.389 | 24.92 | 150.4
80.9583 | 152.7 | 150.5 | 108.7 | 815.7 | 803.7 | 370.2 | 445.8 | 84.1 | 0.406 | 24.93 | 150.4
80.9667 | 152.8 | 150 | 108.7 | 815.3 | 804.3 | 368.5 | 444.7 | 84.1 | 0.399 | 24.91 | 150.4
80.975 | 152.7 | 150.4 | 108.3 | 815.2 | 804 | 369.5 | 443.4 | 84 | 0.416 | 24.94 | 150.1
80.9833 | 152.6 | 150.2 | 108.2 | 815 | 803.4 | 372.1 | 447.9 | 84.1 | 0.409 | 24.95 | 150.1
80.9917 | 152.6 | 149.9 | 108 | 814.9 | 803.8 | 374.7 | 451.4 | 84.1 | 0.401 | 24.94 | 150.1
81 | 152.5 | 150.1 | 108.1 | 814.4 | 803.8 | 377.8 | 454.5 | 84.1 | 0.411 | 25.01 | 150.1
81.0083 | 152.5 | 150 | 107.7 | 814.9 | 803.7 | 366.9 | 438.8 | 84.2 | 0.419 | 24.92 | 150.3
81.0167 | 152.5 | 150.3 | 107.8 | 814.7 | 803.7 | 370.4 | 445.4 | 84.1 | 0.437 | 24.89 | 150.3
81.025 | 152.6 | 149.8 | 107.8 | 815.2 | 803.4 | 374.3 | 448.4 | 84.1 | 0.445 | 24.87 | 150.3
81.0333 | 152.6 | 150.5 | 107.2 | 815.3 | 803.6 | 376.4 | 455 | 84.1 | 0.393 | 24.9 | 150.3
81.0417 | 152.5 | 149.9 | 107.4 | 814.6 | 803 | 369.6 | 443.2 | 84.1 | 0.432 | 24.86 | 150.3
81.05 | 152.5 | 149.9 | 107.6 | 815 | 803.8 | 370.7 | 446.9 | 84.1 | 0.412 | 24.88 | 150.2
81.0583 | 152.6 | 150 | 107.9 | 815.4 | 803.3 | 370.9 | 446.6 | 84.1 | 0.4 | 24.86 | 150.3
81.0667 | 152.6 | 150 | 108.1 | 815.1 | 802.9 | 373 | 448.7 | 84.1 | 0.399 | 24.97 | 150.4
81.075 | 152.7 | 150.1 | 108.2 | 815.8 | 803.9 | 372.4 | 445.5 | 84.1 | 0.369 | 24.99 | 150.4
81.0833 | 152.6 | 150 | 108.2 | 815.4 | 803.9 | 371 | 446.6 | 84.1 | 0.384 | 24.93 | 150.1
81.0917 | 152.6 | 150.1 | 108.4 | 815.4 | 803.6 | 366.1 | 438.5 | 84.2 | 0.382 | 24.92 | 150
81.1 | 152.6 | 150.1 | 108.5 | 815.1 | 803.6 | 374.8 | 452.4 | 84.2 | 0.392 | 24.91 | 150.1
81.1083 | 152.6 | 150 | 108.3 | 815 | 803.8 | 374.1 | 448 | 84.2 | 0.376 | 24.94 | 150.1
81.1167 | 152.6 | 150 | 108.2 | 815.3 | 803.4 | 363 | 435 | 84.2 | 0.403 | 24.93 | 150.1
81.125 | 152.6 | 150 | 108.3 | 815 | 803.9 | 376.4 | 453.2 | 84.2 | 0.444 | 24.93 | 150.1
81.1333 | 152.5 | 150.2 | 107.9 | 815.3 | 803.3 | 369.2 | 440.3 | 84.1 | 0.378 | 24.9 | 150.1
81.1417 | 152.4 | 150.1 | 107.7 | 815.3 | 804.2 | 363.1 | 435.3 | 84.1 | 0.397 | 24.86 | 150
81.15 | 152.3 | 149.9 | 107.6 | 815.3 | 803.5 | 370.7 | 445.1 | 84.1 | 0.365 | 24.87 | 149.8
81.1583 | 152.5 | 150 | 107.7 | 815.1 | 803.2 | 375.1 | 452.3 | 84.2 | 0.452 | 24.9 | 150.3
81.1667 | 152.4 | 150 | 107.5 | 815.1 | 803.7 | 371.4 | 444.4 | 84.1 | 0.399 | 24.94 | 150.2
81.175 | 152.5 | 150 | 107.5 | 814.7 | 803.3 | 374.4 | 450.1 | 84.1 | 0.407 | 24.91 | 150.3
81.1833 | 152.5 | 149.7 | 107.8 | 814.6 | 803.3 | 371.7 | 445 | 84.1 | 0.386 | 24.89 | 150.1
81.1917 | 152.5 | 150 | 107.8 | 814.9 | 803 | 374.3 | 449.4 | 84.1 | 0.382 | 24.97 | 150.1
81.2 | 152.5 | 150 | 107.9 | 814.9 | 803.3 | 366.6 | 439.7 | 84.1 | 0.441 | 24.89 | 150.1
81.2083 | 152.5 | 150 | 108.5 | 814.9 | 803 | 376.2 | 452.7 | 84.1 | 0.426 | 24.91 | 150.1
81.2167 | 152.6 | 150.1 | 108.1 | 815.2 | 803.9 | 361.1 | 427.9 | 84 | 0.416 | 24.92 | 150.2
81.225 | 152.6 | 150.1 | 108.3 | 815.4 | 803.1 | 370.7 | 446.2 | 84 | 0.406 | 24.95 | 150.2
81.2333 | 152.7 | 150.1 | 108.2 | 815.4 | 803.2 | 369.6 | 444.3 | 84 | 0.408 | 24.93 | 150.3
81.2417 | 152.7 | 150.2 | 108.4 | 815.2 | 803.3 | 367.3 | 442.2 | 84 | 0.373 | 24.97 | 150.3
81.25 | 152.7 | 150.3 | 108.5 | 814.7 | 802.9 | 368.8 | 440.3 | 84 | 0.398 | 24.98 | 150.4
81.2583 | 152.7 | 150.4 | 108.4 | 815.3 | 803.3 | 367.2 | 437.9 | 84 | 0.421 | 24.98 | 149.9
81.2667 | 152.7 | 150 | 108.2 | 815.1 | 803.2 | 363.4 | 433.2 | 84 | 0.408 | 24.95 | 150.1
81.275 | 152.7 | 150 | 108 | 815.2 | 803.5 | 369.8 | 442.5 | 84.1 | 0.435 | 24.96 | 150
81.2833 | 152.6 | 149.9 | 107.7 | 814.9 | 803.2 | 367.1 | 440.4 | 84.1 | 0.412 | 24.95 | 149.9
81.2917 | 152.4 | 149.9 | 107.7 | 815.2 | 803.1 | 368.8 | 442.3 | 84 | 0.386 | 24.98 | 149.9
81.3 | 152.6 | 150.1 | 107.5 | 815 | 803.4 | 373.8 | 447.6 | 84 | 0.383 | 24.92 | 150.2
81.3083 | 152.6 | 150.2 | 107.7 | 815.1 | 802.7 | 366.2 | 436.5 | 84 | 0.432 | 24.97 | 150.2
81.3167 | 152.6 | 150.1 | 107.4 | 815.1 | 802.5 | 364.9 | 434.6 | 84 | 0.362 | 24.99 | 150.2
81.325 | 152.5 | 150.4 | 107.5 | 814.8 | 802.9 | 371.8 | 444.1 | 84 | 0.428 | 24.98 | 150.1
81.3333 | 152.5 | 150.1 | 107.3 | 815 | 803.1 | 370.2 | 443.9 | 84 | 0.414 | 25.01 | 150.2
81.3417 | 152.6 | 150 | 107.6 | 814.8 | 802.6 | 367.5 | 441.4 | 84 | 0.361 | 24.9 | 150.4
81.35 | 152.6 | 150 | 107.8 | 814.7 | 803.5 | 369.8 | 441.5 | 84 | 0.412 | 24.91 | 150.4
81.3583 | 152.6 | 149.9 | 107.9 | 815.1 | 803.3 | 373.7 | 449.8 | 84 | 0.39 | 24.94 | 150.4
81.3667 | 152.7 | 150 | 108.1 | 815.4 | 803.7 | 371.3 | 444.7 | 84 | 0.456 | 24.99 | 150.3
81.375 | 152.6 | 150 | 107.8 | 815.1 | 803.6 | 371.3 | 445.5 | 84 | 0.421 | 24.99 | 150.2
81.3833 | 152.6 | 150.2 | 108.1 | 815 | 803.7 | 363.4 | 433 | 84 | 0.384 | 24.95 | 150.2
81.3917 | 152.6 | 149.9 | 108.1 | 815.2 | 804.1 | 366.9 | 437.1 | 83.9 | 0.374 | 24.89 | 150.2
81.4 | 152.6 | 150 | 108.2 | 815.1 | 802.8 | 370.3 | 441.6 | 84 | 0.414 | 24.96 | 150.1
81.4083 | 152.5 | 149.7 | 108.2 | 815.2 | 803.3 | 370.3 | 439.4 | 84 | 0.389 | 24.98 | 150.1
81.4167 | 152.5 | 149.9 | 108.2 | 814.8 | 803.6 | 366.8 | 438.9 | 84 | 0.393 | 25.01 | 150.1
81.425 | 152.5 | 149.7 | 108.3 | 815.1 | 802.9 | 368.1 | 441.4 | 84 | 0.384 | 24.98 | 150.1
81.4333 | 152.6 | 149.7 | 108.3 | 815.2 | 803.1 | 368 | 442.1 | 84 | 0.409 | 24.98 | 150.1
81.4417 | 152.6 | 149.9 | 108.3 | 814.9 | 803.1 | 366.4 | 440 | 84 | 0.43 | 24.97 | 150.2
81.45 | 152.6 | 149.9 | 108.4 | 815 | 803.4 | 362.6 | 434.1 | 84 | 0.405 | 24.99 | 150.4
81.4583 | 152.6 | 150.4 | 108.1 | 814.7 | 803.5 | 369.4 | 444.8 | 84 | 0.413 | 24.97 | 150.4
81.4667 | 152.8 | 150.1 | 108.3 | 815.1 | 803.1 | 368.5 | 442.8 | 84 | 0.422 | 25 | 150.3
81.475 | 152.7 | 150.2 | 108.3 | 814.2 | 804 | 370 | 442.1 | 84 | 0.378 | 24.95 | 150.1
81.4833 | 152.6 | 150.1 | 108.4 | 814.8 | 803.9 | 372.6 | 447 | 84 | 0.469 | 24.96 | 150.1
81.4917 | 152.6 | 150.1 | 108.2 | 815.2 | 803.3 | 366.9 | 438.8 | 84 | 0.423 | 24.93 | 150.1
81.5 | 152.6 | 150 | 108 | 814.9 | 803.2 | 359.3 | 425.8 | 83.9 | 0.421 | 24.92 | 149.9
81.5083 | 152.6 | 150 | 108.2 | 815.1 | 802.8 | 368.3 | 441.4 | 83.9 | 0.41 | 24.94 | 150.1
81.5167 | 152.5 | 149.9 | 107.9 | 814.5 | 803 | 365 | 439.3 | 83.9 | 0.408 | 24.93 | 150.1
81.525 | 152.6 | 150.4 | 107.7 | 814.9 | 803.2 | 370 | 443.2 | 84 | 0.471 | 24.93 | 150.3
81.5333 | 152.6 | 150.1 | 107.7 | 814.2 | 803.3 | 369 | 443 | 84 | 0.403 | 24.94 | 150.3
81.5417 | 152.5 | 149.7 | 107.5 | 814.8 | 803.6 | 366.8 | 439.4 | 84 | 0.382 | 24.95 | 150.2
81.55 | 152.6 | 149.9 | 107.7 | 814.7 | 803.4 | 367.3 | 440.4 | 84 | 0.397 | 25.02 | 150.2
81.5583 | 152.5 | 149.9 | 107.8 | 814.6 | 802.9 | 371.9 | 444.7 | 84 | 0.405 | 24.95 | 150.3
81.5667 | 152.6 | 150 | 108 | 814.6 | 803 | 375.3 | 451.7 | 84 | 0.409 | 24.94 | 150.3
81.575 | 152.6 | 150.1 | 108.1 | 815.2 | 803.3 | 369.6 | 443 | 84 | 0.444 | 24.94 | 150.3
81.5833 | 152.7 | 150.3 | 108.2 | 814.6 | 803.3 | 359.3 | 427.2 | 84 | 0.394 | 24.96 | 150.3
81.5917 | 152.7 | 150.2 | 108.3 | 815.1 | 803.7 | 357 | 426.5 | 84 | 0.441 | 24.97 | 150.4
81.6 | 152.7 | 150.4 | 108.3 | 814.8 | 803.1 | 366.9 | 438.9 | 84 | 0.39 | 24.93 | 150.3
81.6083 | 152.7 | 149.9 | 108.2 | 814.7 | 803 | 366.9 | 437.9 | 84 | 0.389 | 24.98 | 150.3
81.6167 | 152.6 | 150.3 | 108.4 | 814.6 | 802.9 | 365.3 | 436 | 84 | 0.362 | 24.98 | 150.1
81.625 | 152.6 | 150 | 108.2 | 814.8 | 803.4 | 373.4 | 447.4 | 84 | 0.418 | 24.95 | 150
81.6333 | 152.6 | 149.7 | 108.4 | 815.2 | 803.1 | 369 | 441.9 | 84 | 0.408 | 25.01 | 149.9
81.6417 | 152.5 | 150 | 108.3 | 814.8 | 802.9 | 368.3 | 441.2 | 84 | 0.401 | 24.99 | 149.9
81.65 | 152.6 | 150.1 | 107.9 | 814.4 | 803.1 | 374.3 | 449.9 | 84.1 | 0.414 | 24.98 | 150.1
81.6583 | 152.6 | 150.2 | 108 | 815.2 | 803.5 | 371.3 | 446.6 | 84 | 0.422 | 24.92 | 150.2
81.6667 | 152.7 | 150.4 | 107.8 | 814.7 | 802.7 | 369.1 | 441.4 | 84 | 0.396 | 24.96 | 150.4
81.675 | 152.7 | 150.1 | 107.7 | 815.1 | 803.1 | 370.6 | 444.5 | 84 | 0.457 | 24.98 | 150.3
81.6833 | 152.6 | 150.3 | 107.6 | 815.1 | 803.4 | 367.5 | 439.7 | 84 | 0.429 | 24.99 | 150.3
81.6917 | 152.5 | 150.2 | 107.4 | 814.9 | 803.6 | 365.1 | 439 | 84 | 0.393 | 24.99 | 150.2
81.7 | 152.5 | 150.2 | 107.6 | 815 | 803.4 | 371.9 | 446.1 | 84 | 0.356 | 24.99 | 150.2
81.7083 | 152.5 | 150.2 | 107.6 | 815.4 | 803.2 | 368.8 | 443.6 | 84 | 0.424 | 24.95 | 150.2
81.7167 | 152.5 | 150 | 107.6 | 815.1 | 803.5 | 366 | 438.1 | 84.1 | 0.417 | 24.99 | 150.3
81.725 | 152.6 | 150.4 | 107.5 | 814.9 | 803.2 | 368.3 | 438.8 | 84.1 | 0.394 | 24.95 | 150.3
81.7333 | 152.6 | 150.1 | 107.6 | 814.3 | 803.4 | 373.8 | 446.1 | 84.1 | 0.41 | 24.94 | 150.6
81.7417 | 152.6 | 150.5 | 107.9 | 814.3 | 803.4 | 366.5 | 436.7 | 84.1 | 0.43 | 24.97 | 150.4
81.75 | 152.7 | 150 | 108.2 | 815.1 | 803.7 | 368.8 | 440.5 | 84.1 | 0.394 | 24.95 | 150.4
81.7583 | 152.7 | 150.1 | 108.5 | 814.9 | 803.1 | 366 | 437 | 84.1 | 0.472 | 24.96 | 150.4
81.7667 | 152.7 | 150.1 | 108.7 | 814.9 | 803.2 | 368.1 | 439.2 | 84.1 | 0.423 | 24.97 | 150.2
81.775 | 152.7 | 150.3 | 108.6 | 815.2 | 803.2 | 371 | 444.1 | 84.1 | 0.453 | 24.95 | 150.2
81.7833 | 152.7 | 150.1 | 108.6 | 815.1 | 803.5 | 367.3 | 436.7 | 84.1 | 0.376 | 24.99 | 150.2
81.7917 | 152.7 | 149.9 | 108.7 | 815 | 803.3 | 364.2 | 434.8 | 84.1 | 0.353 | 24.94 | 150.2
81.8 | 152.8 | 150.1 | 108.3 | 814.7 | 803.6 | 365.1 | 437 | 84 | 0.371 | 24.94 | 150.2
81.8083 | 152.6 | 150 | 108.4 | 814.7 | 803.1 | 371.9 | 445.1 | 83.9 | 0.395 | 24.96 | 150.1
81.8167 | 152.6 | 149.9 | 108.1 | 814.9 | 803.4 | 370.7 | 443.6 | 84 | 0.392 | 24.97 | 150.1
81.825 | 152.5 | 150 | 108.1 | 814.8 | 803.3 | 367.5 | 438.2 | 84 | 0.383 | 24.99 | 149.9
81.8333 | 152.5 | 150 | 107.8 | 814.8 | 803.1 | 367.1 | 438.5 | 84 | 0.377 | 24.98 | 150.1
81.8417 | 152.5 | 149.9 | 107.4 | 815.1 | 803.1 | 366.5 | 437.2 | 84 | 0.392 | 24.97 | 150.1
81.85 | 152.6 | 150 | 107.7 | 814.3 | 802.5 | 366.4 | 437.5 | 84 | 0.378 | 24.94 | 150.2
81.8583 | 152.5 | 150.2 | 107.7 | 815.1 | 803.2 | 369.2 | 444.3 | 84 | 0.417 | 24.95 | 150.1
81.8667 | 152.5 | 149.7 | 107.6 | 814.4 | 803.3 | 359.6 | 427.9 | 84 | 0.434 | 24.99 | 150.1
81.875 | 152.5 | 150 | 108.2 | 814.7 | 802.9 | 368.8 | 441.6 | 84 | 0.426 | 25 | 150.1
81.8833 | 152.6 | 149.9 | 108.4 | 814.3 | 802.9 | 369.9 | 442.1 | 84 | 0.376 | 24.96 | 150.2
81.8917 | 152.6 | 150.1 | 108.7 | 815.3 | 803.9 | 366.6 | 436.1 | 84 | 0.41 | 24.93 | 150.3
81.9 | 152.7 | 150.3 | 108.3 | 815.1 | 803.4 | 365.3 | 438.5 | 84 | 0.394 | 24.94 | 150.5
81.9083 | 152.8 | 150.4 | 108.7 | 814.7 | 803.7 | 365.1 | 437.1 | 84 | 0.444 | 24.94 | 150.4
81.9167 | 152.7 | 150.2 | 108.7 | 814.8 | 803.7 | 364.2 | 433 | 83.9 | 0.385 | 24.98 | 150.3
81.925 | 152.7 | 150.1 | 108.7 | 815.5 | 803.2 | 365 | 437.7 | 84 | 0.376 | 24.96 | 150.1
81.9333 | 152.7 | 150.4 | 108.3 | 815.2 | 803.4 | 368.8 | 442.9 | 84 | 0.443 | 24.97 | 150.1
81.9417 | 152.6 | 149.6 | 108 | 814.8 | 803.2 | 364.7 | 438.3 | 84 | 0.409 | 25.01 | 150.1
81.95 | 152.6 | 149.9 | 107.9 | 815 | 803.1 | 368.4 | 442.6 | 84 | 0.451 | 24.94 | 150.1
81.9583 | 152.5 | 150.2 | 107.9 | 815 | 803.1 | 370.6 | 444.7 | 84 | 0.401 | 25.01 | 149.9
81.9667 | 152.5 | 150.6 | 107.7 | 814.9 | 803.8 | 367.1 | 437.8 | 84 | 0.412 | 24.98 | 150.1
81.975 | 152.6 | 149.9 | 107.4 | 815.1 | 803 | 365.8 | 437.5 | 84 | 0.415 | 24.99 | 150.2
81.9833 | 152.6 | 150 | 107.2 | 814.8 | 803.2 | 371 | 445.4 | 84 | 0.394 | 24.98 | 150.3
81.9917 | 152.6 | 149.8 | 107.3 | 814.4 | 803.2 | 368.8 | 442.1 | 84 | 0.391 | 24.97 | 150.3
82 | 152.6 | 150.2 | 107.3 | 814.7 | 803.4 | 363.1 | 433.9 | 84 | 0.376 | 24.96 | 150.2
82.0083 | 152.6 | 150 | 107.6 | 815.1 | 803.8 | 365.4 | 435.3 | 84.1 | 0.412 | 24.92 | 150.3
82.0167 | 152.6 | 150 | 107.7 | 815.1 | 803.7 | 365.4 | 436.7 | 84 | 0.444 | 24.97 | 150.4
82.025 | 152.6 | 150.1 | 107.9 | 815.7 | 803.6 | 362.8 | 434.9 | 84 | 0.376 | 24.98 | 150.4
82.0333 | 152.7 | 150.2 | 108.1 | 815.5 | 803.8 | 363.7 | 432.7 | 84 | 0.39 | 25 | 150.6
82.0417 | 152.7 | 150.2 | 107.9 | 815.5 | 803.3 | 368.5 | 440.5 | 84 | 0.374 | 25 | 150.3
82.05 | 152.7 | 150.2 | 108.2 | 815.8 | 803.4 | 366.1 | 437.4 | 84 | 0.412 | 25 | 150.2
82.0583 | 152.7 | 150.1 | 108.4 | 815.2 | 804.2 | 362.8 | 430.3 | 84 | 0.368 | 25.04 | 150.2
82.0667 | 152.7 | 150.2 | 108.3 | 815.7 | 803.7 | 360.7 | 430.9 | 84.1 | 0.402 | 25.01 | 150.3
82.075 | 152.7 | 150.2 | 108.5 | 815.1 | 803.6 | 364.6 | 437.7 | 84.1 | 0.408 | 25.04 | 150.2
82.0833 | 152.7 | 150.4 | 108.5 | 814.9 | 803.4 | 367.7 | 436.8 | 84.1 | 0.415 | 24.99 | 150.2
82.0917 | 152.8 | 150.2 | 108.5 | 815 | 803.3 | 364.7 | 435.3 | 84 | 0.348 | 25.04 | 150.2
82.1 | 152.8 | 150.5 | 108.4 | 814.9 | 803.8 | 366.4 | 438.3 | 84.1 | 0.398 | 25.04 | 150.2
82.1083 | 152.8 | 150.4 | 108.3 | 814.4 | 803.3 | 367.9 | 442.5 | 84.1 | 0.414 | 25.03 | 150.2
82.1167 | 152.7 | 150.1 | 108.5 | 814.7 | 803.1 | 364.2 | 436 | 84.1 | 0.396 | 25.07 | 150.1
82.125 | 152.6 | 150.5 | 108.3 | 814.6 | 803.6 | 361.9 | 432.1 | 84 | 0.433 | 25.01 | 149.9
82.1333 | 152.5 | 150.1 | 108.1 | 814.7 | 803.8 | 371.1 | 445 | 84 | 0.423 | 25.04 | 149.8
82.1417 | 152.6 | 150.1 | 107.9 | 815.1 | 803.6 | 369.6 | 442.9 | 83.9 | 0.404 | 24.99 | 150.2
82.15 | 152.6 | 150.2 | 107.7 | 814.8 | 803.6 | 366.4 | 439.9 | 83.9 | 0.351 | 25.01 | 150.3
82.1583 | 152.6 | 150 | 107.9 | 815.3 | 803.3 | 367.2 | 441.6 | 84 | 0.477 | 24.97 | 150.3
82.1667 | 152.6 | 150.5 | 107.7 | 815.1 | 802.9 | 364.9 | 434.8 | 84 | 0.358 | 24.98 | 150.3
82.175 | 152.6 | 150.2 | 107.7 | 814.7 | 803.1 | 364.2 | 431.4 | 84 | 0.434 | 24.99 | 150.3
82.1833 | 152.7 | 150.2 | 107.7 | 815.3 | 803.2 | 372.1 | 444.4 | 84 | 0.384 | 25.03 | 150.3
82.1917 | 152.7 | 150.6 | 108.2 | 815.1 | 803.1 | 362.2 | 431.7 | 84 | 0.38 | 24.97 | 150.2
82.2 | 152.7 | 150.2 | 108.3 | 815.2 | 803.4 | 364.3 | 436.5 | 84 | 0.369 | 25.01 | 150.4
82.2083 | 152.8 | 150.2 | 108.4 | 815.3 | 803.4 | 361.5 | 432.4 | 84 | 0.419 | 24.94 | 150.3
82.2167 | 152.7 | 150.1 | 108.5 | 815 | 803.1 | 368.3 | 439.6 | 84 | 0.427 | 24.92 | 150.2
82.225 | 152.8 | 150.4 | 108.7 | 815.2 | 803.8 | 372.9 | 445.2 | 84 | 0.419 | 24.96 | 150.1
82.2333 | 152.7 | 149.9 | 108.8 | 815.2 | 803.7 | 369.4 | 441.2 | 83.9 | 0.375 | 24.99 | 150.1
82.2417 | 152.6 | 150.2 | 108.3 | 814.8 | 803.7 | 359.2 | 429.9 | 83.9 | 0.387 | 24.96 | 149.9
82.25 | 152.6 | 150.1 | 108 | 815 | 803.2 | 367.3 | 441.4 | 83.9 | 0.372 | 24.98 | 149.9
82.2583 | 152.5 | 149.9 | 107.7 | 815.5 | 803.7 | 356.6 | 423 | 83.9 | 0.414 | 24.98 | 149.8
82.2667 | 152.4 | 150 | 107.6 | 815.2 | 803 | 371 | 441 | 83.9 | 0.403 | 24.92 | 149.9
82.275 | 152.5 | 150.2 | 107.9 | 815.1 | 803.2 | 369.4 | 439.9 | 83.9 | 0.435 | 24.98 | 150.1
82.2833 | 152.5 | 150.3 | 107.7 | 814.6 | 803.3 | 367.5 | 437.9 | 83.9 | 0.457 | 25 | 150.1
82.2917 | 152.5 | 150 | 107.4 | 814.3 | 803.4 | 370.2 | 443.9 | 84 | 0.405 | 25 | 150.1
82.3 | 152.6 | 150 | 107.7 | 814.8 | 803.4 | 365.4 | 431.6 | 84 | 0.426 | 24.97 | 150
82.3083 | 152.7 | 150 | 108 | 814.9 | 803.3 | 367.6 | 439.7 | 83.9 | 0.418 | 25 | 150.3
82.3167 | 152.6 | 150.5 | 107.7 | 815.1 | 802.7 | 361.5 | 431.2 | 84 | 0.418 | 24.99 | 150.3
82.325 | 152.7 | 150 | 107.9 | 814.8 | 802.8 | 365.1 | 435.9 | 84 | 0.43 | 24.94 | 150.3
82.3333 | 152.7 | 149.9 | 108.3 | 815.2 | 803.5 | 364.2 | 436.3 | 84 | 0.413 | 24.96 | 150.3
82.3417 | 152.7 | 150 | 108.4 | 815.5 | 803.8 | 363.2 | 434.5 | 84.1 | 0.467 | 24.98 | 150.1
82.35 | 152.6 | 149.9 | 108.2 | 815 | 803.3 | 358.4 | 424.6 | 84 | 0.382 | 24.96 | 150.1
82.3583 | 152.7 | 150 | 108.4 | 815.2 | 803.7 | 366.2 | 438.5 | 84.1 | 0.435 | 24.98 | 150.1
82.3667 | 152.7 | 150.1 | 108.2 | 815.3 | 803.7 | 370.6 | 446.3 | 84 | 0.411 | 25 | 150.1
82.375 | 152.7 | 150.1 | 108.4 | 815.3 | 803.4 | 365 | 435.4 | 83.9 | 0.387 | 24.99 | 150.1
82.3833 | 152.7 | 150 | 108.4 | 815.3 | 803.5 | 358.9 | 431.2 | 83.9 | 0.376 | 24.96 | 150.1
82.3917 | 152.7 | 149.7 | 108.4 | 814.7 | 803.7 | 366.9 | 439.6 | 84 | 0.421 | 24.96 | 150.1
82.4 | 152.7 | 149.9 | 108.4 | 815.9 | 803.8 | 364.6 | 435.6 | 84 | 0.387 | 24.97 | 150.1
82.4083 | 152.7 | 150 | 107.9 | 815.5 | 803.4 | 365.3 | 433.1 | 83.9 | 0.439 | 24.98 | 150.2
82.4167 | 152.7 | 150.1 | 108.1 | 815.3 | 803.4 | 365.7 | 439.4 | 84 | 0.406 | 24.98 | 150.1
82.425 | 152.6 | 150 | 107.7 | 815.6 | 803.8 | 361.2 | 430.6 | 83.9 | 0.365 | 24.98 | 150.2
82.4333 | 152.7 | 150.2 | 107.7 | 815.2 | 803.4 | 355.8 | 425 | 83.9 | 0.393 | 25 | 150.3
82.4417 | 152.7 | 150 | 107.6 | 814.9 | 802.9 | 361.1 | 432.7 | 84 | 0.397 | 25 | 150.3
82.45 | 152.6 | 149.9 | 107.6 | 814.7 | 803.5 | 364.2 | 436.4 | 84 | 0.429 | 25.01 | 150.2
82.4583 | 152.6 | 150.2 | 107.4 | 815.5 | 803.5 | 368.1 | 440.4 | 84 | 0.385 | 25 | 150.2
82.4667 | 152.6 | 149.8 | 107.8 | 815.5 | 803.2 | 365.4 | 431.9 | 84 | 0.391 | 24.96 | 150.2
82.475 | 152.7 | 150.5 | 107.8 | 815.4 | 803.6 | 363.7 | 435.7 | 83.9 | 0.422 | 24.99 | 150.4
82.4833 | 152.7 | 150.4 | 108.1 | 815.2 | 803.2 | 359.2 | 428.8 | 84 | 0.411 | 25.03 | 150.4
82.4917 | 152.8 | 150.5 | 108.1 | 815.1 | 804 | 366.1 | 437 | 83.9 | 0.418 | 25.01 | 150.5
82.5 | 152.9 | 150.7 | 108.2 | 815.1 | 803.7 | 368.4 | 441.6 | 83.9 | 0.388 | 24.96 | 150.5
82.5083 | 152.7 | 150.5 | 108.4 | 815.3 | 803.7 | 360.4 | 428.6 | 83.9 | 0.403 | 24.96 | 150.2
82.5167 | 152.7 | 150.4 | 108.4 | 815.3 | 803.7 | 355.8 | 420.3 | 83.9 | 0.36 | 24.98 | 150.2
82.525 | 152.7 | 150.5 | 108.4 | 815.8 | 803.8 | 367.6 | 438.3 | 83.9 | 0.421 | 25 | 150.2
82.5333 | 152.7 | 150.4 | 108.4 | 815.6 | 803.9 | 357.3 | 423.6 | 83.9 | 0.407 | 25.02 | 150.3
82.5417 | 152.8 | 150.9 | 108.7 | 815.4 | 804.2 | 367.3 | 439.7 | 83.9 | 0.444 | 24.98 | 150.3
82.55 | 152.8 | 150.6 | 108.2 | 815.1 | 804.1 | 369.4 | 441 | 83.9 | 0.417 | 24.97 | 150.3
82.5583 | 152.8 | 150.1 | 108.1 | 815.4 | 803.9 | 370.9 | 445 | 84 | 0.418 | 24.91 | 150.3
82.5667 | 152.7 | 150.2 | 108.1 | 815.8 | 804.2 | 365.4 | 435.7 | 83.9 | 0.391 | 24.94 | 150.3
82.575 | 152.7 | 150.4 | 108.1 | 815.4 | 803.6 | 361.9 | 429.5 | 83.9 | 0.405 | 24.95 | 150.1
82.5833 | 152.5 | 150 | 107.8 | 814.9 | 803.7 | 364.9 | 435.6 | 83.9 | 0.382 | 24.97 | 149.9
82.5917 | 152.5 | 149.9 | 107.8 | 815.3 | 803.6 | 361.2 | 429.9 | 83.8 | 0.38 | 24.95 | 150
82.6 | 152.7 | 150.5 | 107.7 | 815.2 | 803.9 | 363.8 | 435.6 | 83.9 | 0.408 | 24.94 | 150.4
82.6083 | 152.7 | 150.1 | 107.7 | 815.4 | 803.4 | 362.2 | 433.8 | 83.8 | 0.415 | 24.94 | 150.4
82.6167 | 152.7 | 150.4 | 107.4 | 814.8 | 803.4 | 368.8 | 442.8 | 83.9 | 0.421 | 24.93 | 150.6
82.625 | 152.7 | 150.3 | 107.6 | 814.8 | 803.4 | 362.2 | 432.4 | 83.9 | 0.38 | 24.97 | 150.4
82.6333 | 152.8 | 150.3 | 107.6 | 814.6 | 803.4 | 362.8 | 432.7 | 83.9 | 0.41 | 24.97 | 150.6
82.6417 | 152.6 | 150.5 | 107.9 | 814.4 | 802.9 | 357.3 | 423.7 | 83.9 | 0.368 | 24.95 | 150.3
82.65 | 152.7 | 150 | 108.2 | 815.1 | 803.2 | 361.1 | 428.8 | 84 | 0.369 | 24.99 | 150.3
82.6583 | 152.7 | 150.4 | 108.4 | 815.3 | 802.8 | 361.5 | 430.1 | 84 | 0.376 | 24.98 | 150.1
82.6667 | 152.7 | 150.5 | 108.6 | 815.1 | 803.3 | 370.4 | 443.9 | 84 | 0.438 | 24.93 | 150.1
82.675 | 152.7 | 150.2 | 108.5 | 815 | 803.8 | 372.6 | 447.4 | 84 | 0.429 | 25 | 149.9
82.6833 | 152.7 | 150.5 | 108.7 | 815.3 | 803.5 | 370.3 | 444.7 | 84 | 0.387 | 25 | 150.1
82.6917 | 152.8 | 150.4 | 108.8 | 815.4 | 803.8 | 361.2 | 431.3 | 83.9 | 0.423 | 24.96 | 150.2
82.7 | 152.7 | 150.1 | 108.4 | 815.2 | 803.4 | 363.1 | 431.9 | 83.9 | 0.431 | 24.96 | 150.1
82.7083 | 152.8 | 150.5 | 108.2 | 814.8 | 803.7 | 368.8 | 444.3 | 84 | 0.412 | 24.95 | 150.1
82.7167 | 152.7 | 150.3 | 107.9 | 815.6 | 803.1 | 363.8 | 431.7 | 83.9 | 0.371 | 24.97 | 150.1
82.725 | 152.7 | 150.2 | 107.8 | 815.8 | 803.4 | 360.4 | 427.2 | 84 | 0.387 | 24.99 | 150
82.7333 | 152.5 | 150.2 | 107.7 | 815.6 | 803.2 | 364.9 | 436.3 | 84 | 0.378 | 24.96 | 149.8
82.7417 | 152.5 | 150.1 | 107.7 | 815.1 | 803.3 | 364.1 | 434.2 | 84 | 0.419 | 24.91 | 149.7
82.75 | 152.5 | 150.1 | 107.6 | 815 | 803.6 | 357.5 | 425.4 | 83.9 | 0.376 | 24.95 | 150.2
82.7583 | 152.6 | 150.7 | 107.4 | 814.7 | 803.3 | 364.9 | 431.9 | 83.9 | 0.392 | 24.94 | 150.2
82.7667 | 152.6 | 150 | 107.8 | 814.9 | 803.7 | 363.8 | 436.8 | 84 | 0.392 | 24.99 | 150.3
82.775 | 152.7 | 150.5 | 107.9 | 815.2 | 803.7 | 366.9 | 438.1 | 84 | 0.439 | 24.94 | 150.3
82.7833 | 152.7 | 150.5 | 108.1 | 815.2 | 803.6 | 359.7 | 429.9 | 83.9 | 0.437 | 24.94 | 150.3
82.7917 | 152.8 | 150.7 | 108.1 | 815.3 | 803.5 | 360.7 | 429.2 | 83.9 | 0.356 | 24.94 | 150.5
82.8 | 152.7 | 150.5 | 108 | 815.5 | 804.6 | 361.9 | 429.7 | 83.9 | 0.421 | 24.97 | 150.2
82.8083 | 152.7 | 150.5 | 107.9 | 814.8 | 803.9 | 364.5 | 432.5 | 83.9 | 0.414 | 24.91 | 150.2
82.8167 | 152.7 | 150.2 | 108.4 | 815.5 | 803.4 | 363.9 | 436.4 | 83.9 | 0.371 | 24.94 | 150.1
82.825 | 152.7 | 150.5 | 108.2 | 815.7 | 803.1 | 362.2 | 431.9 | 83.9 | 0.422 | 24.98 | 150.1
82.8333 | 152.6 | 150.5 | 108.2 | 816.1 | 804.3 | 370.7 | 442.1 | 83.9 | 0.396 | 24.91 | 150.1
82.8417 | 152.7 | 150.8 | 108.1 | 815.3 | 803.7 | 359.7 | 429.5 | 83.9 | 0.374 | 24.96 | 150.1
82.85 | 152.7 | 150.4 | 108.3 | 816.1 | 803.2 | 364.2 | 432 | 83.9 | 0.385 | 24.97 | 150.1
82.8583 | 152.7 | 150.4 | 108.4 | 815.3 | 803.9 | 364.7 | 438.1 | 83.9 | 0.414 | 24.96 | 150.1
82.8667 | 152.7 | 150.6 | 108.4 | 815.4 | 804.1 | 357.3 | 424.4 | 84 | 0.46 | 24.96 | 150.1
82.875 | 152.7 | 150.4 | 108.2 | 815.4 | 804.2 | 357.5 | 426.6 | 84 | 0.414 | 25 | 150.1
82.8833 | 152.7 | 150.4 | 108 | 815.6 | 804.1 | 366.1 | 436.5 | 83.9 | 0.405 | 25 | 150.2
82.8917 | 152.7 | 150.2 | 107.8 | 815.6 | 803.6 | 372.4 | 441.6 | 84 | 0.42 | 24.98 | 150.1
82.9 | 152.6 | 150.2 | 107.7 | 815.4 | 803.7 | 363.9 | 433.4 | 84 | 0.386 | 25 | 150.2
82.9083 | 152.7 | 150.4 | 107.7 | 815.6 | 803.6 | 361.2 | 430.8 | 83.9 | 0.411 | 24.95 | 150.3
82.9167 | 152.6 | 150.1 | 107.2 | 815.3 | 803.7 | 365.6 | 439.3 | 84 | 0.476 | 25 | 150.2
82.925 | 152.6 | 150.4 | 107.5 | 815.6 | 803.8 | 361.8 | 432.7 | 83.9 | 0.379 | 24.96 | 150.2
82.9333 | 152.7 | 150.3 | 107.9 | 815.4 | 804.3 | 369 | 443.7 | 83.9 | 0.466 | 24.96 | 150.2
82.9417 | 152.8 | 150 | 108.3 | 816.1 | 803.9 | 368.1 | 440.3 | 84 | 0.394 | 24.96 | 150.5
82.95 | 152.8 | 150.4 | 108.3 | 815.7 | 804.1 | 358.2 | 426.2 | 84 | 0.437 | 24.95 | 150.4
82.9583 | 152.8 | 150.4 | 108.7 | 815.4 | 803.9 | 357 | 424.7 | 84 | 0.405 | 24.99 | 150.3
82.9667 | 152.8 | 150.5 | 108.9 | 815.9 | 804.7 | 361.2 | 430.5 | 83.9 | 0.413 | 24.98 | 150.1
82.975 | 152.8 | 150.4 | 109.1 | 815.8 | 803.9 | 361.6 | 431 | 83.9 | 0.406 | 24.94 | 150.1
82.9833 | 152.7 | 150.6 | 108.7 | 816.2 | 804.3 | 354 | 421 | 84 | 0.401 | 24.99 | 150
82.9917 | 152.7 | 150.3 | 108.4 | 816.2 | 804.2 | 362.2 | 434.6 | 84 | 0.448 | 24.95 | 150.1
83 | 152.6 | 150 | 108.1 | 816.1 | 804.1 | 366.8 | 437.8 | 84 | 0.383 | 24.99 | 149.8
83.0083 | 152.6 | 150.3 | 108 | 815.5 | 804.7 | 357.5 | 424 | 84 | 0.397 | 24.99 | 149.9
83.0167 | 152.5 | 149.8 | 107.9 | 815.4 | 803.9 | 369.1 | 441.2 | 84.1 | 0.438 | 24.98 | 149.9
83.025 | 152.6 | 150.4 | 107.7 | 815.2 | 804.1 | 364.7 | 437.5 | 84 | 0.415 | 25 | 150.2
83.0333 | 152.6 | 150.2 | 107.7 | 815.1 | 803.9 | 367.1 | 437.5 | 84 | 0.401 | 24.98 | 150.2
83.0417 | 152.6 | 149.9 | 107.6 | 815.6 | 804.2 | 363.7 | 430.9 | 83.9 | 0.415 | 24.96 | 150.2
83.05 | 152.6 | 149.9 | 107.4 | 815.4 | 804.1 | 362 | 430.2 | 83.9 | 0.383 | 24.96 | 150.2
83.0583 | 152.7 | 150.2 | 107.9 | 815.7 | 804.6 | 366.2 | 432.5 | 83.9 | 0.347 | 25 | 150.3
83.0667 | 152.7 | 150 | 108.1 | 815.4 | 803.9 | 362.7 | 430.9 | 83.8 | 0.35 | 25 | 150.3
83.075 | 152.8 | 150.2 | 108.1 | 815.6 | 804 | 358.6 | 425.5 | 83.8 | 0.394 | 24.94 | 150.3
83.0833 | 152.7 | 150.4 | 108 | 816.3 | 804.3 | 367.1 | 437.8 | 83.9 | 0.415 | 24.95 | 150.3
83.0917 | 152.8 | 150.1 | 108.4 | 815.4 | 804.4 | 355.9 | 422.8 | 84 | 0.412 | 24.95 | 150.3
83.1 | 152.8 | 150.4 | 108.4 | 815.6 | 803.4 | 364.5 | 434.5 | 84.1 | 0.367 | 24.95 | 150.1
83.1083 | 152.7 | 150.1 | 108.3 | 816.7 | 803.9 | 359.3 | 426.9 | 84 | 0.415 | 24.94 | 150.1
83.1167 | 152.7 | 150.3 | 108.5 | 815.7 | 803.4 | 357 | 422.3 | 84.1 | 0.365 | 24.95 | 150.1
83.125 | 152.7 | 150 | 108.2 | 815.8 | 803.9 | 364.1 | 437.4 | 84.1 | 0.38 | 24.9 | 150.1
83.1333 | 152.7 | 150.5 | 108.6 | 816.1 | 804 | 369.5 | 438.5 | 84.1 | 0.428 | 24.96 | 150.1
83.1417 | 152.7 | 150.2 | 108.4 | 816.4 | 804.3 | 357 | 425.9 | 84.1 | 0.427 | 24.95 | 150.1
83.15 | 152.7 | 150.2 | 108.1 | 815.8 | 803.8 | 368.4 | 436.4 | 84 | 0.449 | 24.94 | 150.2
83.1583 | 152.7 | 150.4 | 108.1 | 815.9 | 804.2 | 367.3 | 438.2 | 84 | 0.433 | 24.98 | 150.1
83.1667 | 152.6 | 150.2 | 107.8 | 816.4 | 804.1 | 359.6 | 428.6 | 84 | 0.412 | 24.94 | 150.1
83.175 | 152.6 | 150.2 | 107.7 | 816.4 | 804.2 | 360.7 | 429.9 | 84 | 0.396 | 24.95 | 150.1
83.1833 | 152.5 | 149.9 | 107.5 | 815.9 | 804.2 | 368.5 | 441.1 | 84 | 0.451 | 25.02 | 150.1
83.1917 | 152.6 | 150 | 107.6 | 815.3 | 803.7 | 365.4 | 438.3 | 84 | 0.408 | 24.97 | 150.3
83.2 | 152.6 | 150 | 107.6 | 815.6 | 803.6 | 364.1 | 433.2 | 84 | 0.391 | 24.93 | 150.2
83.2083 | 152.6 | 149.8 | 107.6 | 815.4 | 803.8 | 367.5 | 439.9 | 84.1 | 0.433 | 24.95 | 150.3
83.2167 | 152.6 | 150 | 107.7 | 815.4 | 803.4 | 359.6 | 425.1 | 84 | 0.356 | 24.95 | 150.3
83.225 | 152.6 | 150.1 | 107.9 | 815.8 | 804.1 | 367.2 | 439.7 | 84 | 0.446 | 24.96 | 150.4
83.2333 | 152.8 | 150.5 | 108.2 | 815.1 | 803.7 | 363 | 429.2 | 84.1 | 0.411 | 24.93 | 150.4
83.2417 | 152.7 | 150.2 | 108.6 | 815.9 | 803.7 | 364.3 | 432.1 | 84.1 | 0.437 | 24.91 | 150.4
83.25 | 152.9 | 150.4 | 108.6 | 815.9 | 804.6 | 368.1 | 443.2 | 84 | 0.43 | 24.98 | 150.4
83.2583 | 152.8 | 150.2 | 108.9 | 815.2 | 804.4 | 361.6 | 431.9 | 84 | 0.464 | 24.96 | 150.1
83.2667 | 152.8 | 150.2 | 108.8 | 815.5 | 804.2 | 373.2 | 446.8 | 84 | 0.41 | 24.95 | 150.1
83.275 | 152.8 | 150.1 | 108.5 | 816.2 | 804.4 | 362.6 | 431.3 | 84 | 0.401 | 24.94 | 150.1
83.2833 | 152.8 | 150.5 | 108.5 | 815.6 | 804.3 | 360.3 | 427.2 | 84 | 0.394 | 24.95 | 150
83.2917 | 152.7 | 150.2 | 108.2 | 815.9 | 804.5 | 358.5 | 425.5 | 84 | 0.41 | 24.91 | 149.8
83.3 | 152.6 | 150.2 | 108.2 | 815.9 | 804.1 | 361.5 | 430.3 | 84 | 0.39 | 24.93 | 149.8
83.3083 | 152.6 | 150.5 | 108 | 815.9 | 804.1 | 363.9 | 432.8 | 84 | 0.461 | 24.94 | 149.8
83.3167 | 152.6 | 150.5 | 107.8 | 815.7 | 804.3 | 370 | 439.2 | 84 | 0.394 | 24.89 | 150.1
83.325 | 152.7 | 150 | 108.2 | 815.5 | 804.5 | 360.4 | 429.7 | 84 | 0.383 | 24.91 | 150.2
83.3333 | 152.7 | 150.4 | 107.8 | 815.3 | 804 | 352.1 | 418.3 | 83.9 | 0.405 | 24.89 | 150.2
83.3417 | 152.7 | 150.5 | 107.9 | 815.4 | 804.1 | 360.4 | 425.9 | 83.9 | 0.376 | 24.99 | 150.2
83.35 | 152.7 | 150.1 | 108.2 | 815.8 | 804.3 | 370.7 | 444.5 | 84 | 0.422 | 24.94 | 150.3
83.3583 | 152.8 | 150.2 | 108.2 | 816.1 | 804.1 | 365.1 | 434.3 | 84 | 0.405 | 24.89 | 150.3
83.3667 | 152.7 | 150.4 | 108.5 | 815.7 | 803.8 | 358.2 | 424.4 | 84 | 0.43 | 24.95 | 150.2
83.375 | 152.7 | 150.4 | 108.5 | 816.1 | 804.1 | 355.2 | 420.6 | 83.9 | 0.355 | 24.91 | 150.1
83.3833 | 152.7 | 150.5 | 108.5 | 815.7 | 803.8 | 363.2 | 432.1 | 83.9 | 0.447 | 24.92 | 150.1
83.3917 | 152.8 | 150.5 | 108.7 | 816.1 | 804.1 | 364.7 | 432 | 83.9 | 0.358 | 24.91 | 150.1
83.4 | 152.8 | 150.5 | 108.8 | 815.7 | 804.4 | 360.8 | 431 | 83.8 | 0.422 | 24.91 | 150.3
83.4083 | 152.8 | 150.5 | 108.7 | 815.7 | 804.1 | 363.5 | 433.2 | 83.9 | 0.451 | 24.93 | 150.1
83.4167 | 152.7 | 150.7 | 108.4 | 815.7 | 804.1 | 362 | 433.8 | 83.9 | 0.405 | 24.96 | 150.1
83.425 | 152.8 | 150.4 | 108.1 | 815.8 | 804 | 353.1 | 417.2 | 84 | 0.385 | 24.94 | 150.1
83.4333 | 152.7 | 150 | 108.1 | 815.8 | 803.9 | 359.3 | 424.7 | 84 | 0.474 | 24.93 | 150.1
83.4417 | 152.6 | 150.2 | 107.7 | 815.6 | 804.4 | 366.1 | 434.5 | 84 | 0.419 | 24.97 | 150
83.45 | 152.6 | 150.1 | 107.6 | 815.2 | 803.6 | 360.7 | 428.6 | 83.9 | 0.423 | 24.93 | 149.9
83.4583 | 152.6 | 150.2 | 107.5 | 815.7 | 803.4 | 357.5 | 422.1 | 83.9 | 0.395 | 24.98 | 150.1
83.4667 | 152.6 | 150 | 107.3 | 815.3 | 804.3 | 358.6 | 428.4 | 83.9 | 0.397 | 24.95 | 150.2
83.475 | 152.7 | 150.1 | 107.2 | 815.5 | 803.9 | 364.9 | 432.4 | 84 | 0.423 | 25.05 | 150.4
83.4833 | 152.7 | 150.2 | 107.3 | 815.2 | 804.1 | 364.2 | 435.7 | 83.9 | 0.423 | 24.97 | 150.4
83.4917 | 152.8 | 150.3 | 107.8 | 814.9 | 803.3 | 360.4 | 431.7 | 84 | 0.434 | 24.96 | 150.5
83.5 | 152.9 | 150.1 | 107.9 | 815.1 | 804.1 | 361.6 | 430.2 | 84 | 0.469 | 24.99 | 150.6
83.5083 | 152.8 | 150.4 | 108.1 | 815.3 | 804.4 | 359.4 | 429.8 | 83.9 | 0.466 | 24.92 | 150.3
83.5167 | 152.8 | 150.4 | 108.1 | 815.1 | 804.1 | 356.5 | 421.7 | 83.9 | 0.462 | 24.97 | 150.1
83.525 | 152.8 | 150.2 | 108.2 | 815.1 | 804.3 | 356.9 | 426.5 | 83.9 | 0.378 | 24.93 | 150.2
83.5333 | 152.8 | 150.5 | 108.5 | 815.6 | 804.1 | 363.5 | 431.4 | 83.9 | 0.389 | 24.98 | 150.1
83.5417 | 152.8 | 150.3 | 108.3 | 815.4 | 803.9 | 364.9 | 432.7 | 84 | 0.401 | 24.9 | 150.1
83.55 | 152.7 | 150.3 | 108.4 | 815.3 | 804.2 | 352.8 | 417.7 | 84 | 0.414 | 24.94 | 149.8
83.5583 | 152.7 | 150 | 108.2 | 815.3 | 804 | 363.8 | 433.9 | 84 | 0.417 | 24.97 | 149.9
83.5667 | 152.7 | 150.3 | 108.5 | 815.4 | 803.8 | 362.4 | 433.2 | 84 | 0.423 | 24.98 | 149.9
83.575 | 152.8 | 149.7 | 108.4 | 815.3 | 803.8 | 351.4 | 417.4 | 83.9 | 0.371 | 24.99 | 150.1
83.5833 | 152.7 | 150.4 | 108.6 | 815.6 | 804.2 | 359.2 | 424.1 | 83.9 | 0.439 | 24.93 | 150
83.5917 | 152.8 | 150.4 | 108 | 815.2 | 803.9 | 363.9 | 434.5 | 83.9 | 0.401 | 24.88 | 150.1
83.6 | 152.8 | 150.6 | 108.1 | 816 | 803.8 | 357.9 | 425.9 | 83.9 | 0.445 | 24.95 | 150.2
83.6083 | 152.7 | 150.2 | 107.8 | 815.2 | 804 | 363.5 | 434.9 | 83.9 | 0.457 | 24.99 | 150.1
83.6167 | 152.6 | 149.8 | 107.8 | 815.2 | 804.1 | 356.7 | 425.1 | 83.9 | 0.341 | 25.03 | 149.9
83.625 | 152.6 | 150.1 | 107.8 | 815.3 | 803.6 | 362.4 | 430.6 | 84 | 0.401 | 24.96 | 150.1
83.6333 | 152.6 | 150.4 | 107.7 | 815.8 | 803.6 | 352.9 | 415.6 | 83.9 | 0.414 | 25.01 | 150
83.6417 | 152.6 | 150.3 | 107.9 | 815.1 | 803.1 | 365.7 | 435.3 | 83.9 | 0.423 | 24.92 | 149.9
83.65 | 152.6 | 150.5 | 108.1 | 815.3 | 803.3 | 358.1 | 426.9 | 83.9 | 0.37 | 24.94 | 149.9
83.6583 | 152.7 | 150.8 | 108.4 | 815.8 | 803.7 | 356.3 | 419.2 | 83.9 | 0.43 | 24.96 | 150
83.6667 | 152.7 | 150.2 | 108.5 | 815.6 | 803.3 | 353.1 | 417.7 | 83.9 | 0.399 | 24.98 | 149.9
83.675 | 152.7 | 150.5 | 108.7 | 815.7 | 803.5 | 358.6 | 428.8 | 83.9 | 0.425 | 25.02 | 150
83.6833 | 152.7 | 150.3 | 108.9 | 815.6 | 803.5 | 359.6 | 424.1 | 83.9 | 0.381 | 25.01 | 149.8
83.6917 | 152.7 | 150.4 | 108.9 | 815.5 | 803.6 | 359.7 | 431.4 | 83.9 | 0.49 | 24.98 | 149.8
83.7 | 152.7 | 150.9 | 108.7 | 815.4 | 804 | 362.7 | 433.4 | 83.9 | 0.481 | 24.94 | 149.7
83.7083 | 152.5 | 150.5 | 108.3 | 815.4 | 803.5 | 361.8 | 430.8 | 84 | 0.387 | 24.98 | 149.6
83.7167 | 152.5 | 150.4 | 108.5 | 815.6 | 803.7 | 359.8 | 426.9 | 84 | 0.376 | 24.94 | 149.6
83.725 | 152.4 | 150.1 | 108.1 | 815.3 | 803.6 | 361.5 | 429 | 83.9 | 0.434 | 24.93 | 149.7
83.7333 | 152.5 | 150.2 | 107.9 | 815.3 | 803.2 | 357.4 | 426.1 | 84 | 0.392 | 24.93 | 149.8
83.7417 | 152.5 | 150.2 | 107.8 | 815.7 | 803.4 | 354.1 | 417.2 | 83.9 | 0.411 | 25.05 | 150
83.75 | 152.6 | 150.6 | 107.5 | 814.9 | 803.2 | 362.8 | 430.5 | 83.8 | 0.352 | 24.98 | 150.1
83.7583 | 152.5 | 150.1 | 107.5 | 815.3 | 803.6 | 370 | 438.2 | 83.9 | 0.496 | 25.02 | 150.1
83.7667 | 152.6 | 150 | 107.7 | 815.3 | 803.7 | 361.2 | 429 | 83.9 | 0.408 | 24.95 | 149.9
83.775 | 152.6 | 150.1 | 107.4 | 815.2 | 803.3 | 362.6 | 432.1 | 83.9 | 0.45 | 24.94 | 150.1
83.7833 | 152.6 | 150.2 | 107.8 | 815.2 | 803.6 | 364.1 | 435 | 83.9 | 0.405 | 24.98 | 150.1
83.7917 | 152.6 | 150.4 | 108.1 | 815.5 | 803.3 | 362.3 | 431 | 83.8 | 0.38 | 24.96 | 150.1
83.8 | 152.7 | 150.4 | 108.2 | 815 | 803.2 | 366.6 | 436 | 83.9 | 0.395 | 24.93 | 150.2
83.8083 | 152.6 | 150.5 | 108.1 | 815 | 803.7 | 355.1 | 419 | 84 | 0.374 | 25.02 | 150.1
83.8167 | 152.7 | 150.5 | 108 | 816 | 804.1 | 360.5 | 431.3 | 84 | 0.38 | 24.91 | 150
83.825 | 152.7 | 150.4 | 108.2 | 816.2 | 803.3 | 359.8 | 427.4 | 84 | 0.429 | 24.88 | 149.9
83.8333 | 152.6 | 150.3 | 108.4 | 815.6 | 803.9 | 357.9 | 423.9 | 84 | 0.392 | 24.93 | 150.1
83.8417 | 152.7 | 150.4 | 108.7 | 815.5 | 804.1 | 355.1 | 420.6 | 84 | 0.412 | 24.97 | 150
83.85 | 152.7 | 150.2 | 108.7 | 815.3 | 803.4 | 356 | 420.8 | 84 | 0.402 | 24.97 | 150.1
83.8583 | 152.8 | 150.2 | 108.9 | 815.3 | 803.9 | 366.8 | 436 | 84 | 0.379 | 24.96 | 150.1
83.8667 | 152.8 | 150.6 | 108.8 | 815.8 | 804 | 356.3 | 421.4 | 84 | 0.427 | 24.9 | 150
83.875 | 152.8 | 150.7 | 108.6 | 815.1 | 803.1 | 355.1 | 418.6 | 84 | 0.365 | 24.98 | 149.9
83.8833 | 152.7 | 150.6 | 108.5 | 815.7 | 803.5 | 358.4 | 425.2 | 84 | 0.358 | 24.97 | 149.9
83.8917 | 152.6 | 150.6 | 108.1 | 815.8 | 802.9 | 363.2 | 434.3 | 84 | 0.403 | 24.93 | 149.8
83.9 | 152.5 | 150.2 | 108.2 | 815.2 | 803.3 | 355.9 | 419.3 | 84 | 0.389 | 24.97 | 149.8
83.9083 | 152.5 | 150.3 | 108.1 | 815.2 | 803.9 | 365.7 | 433.1 | 84 | 0.423 | 24.9 | 149.7
83.9167 | 152.5 | 150 | 108 | 815.2 | 803.7 | 364.5 | 437.9 | 84 | 0.454 | 24.85 | 149.9
83.925 | 152.6 | 150.2 | 108.2 | 815.2 | 803.3 | 361.8 | 429.9 | 84 | 0.425 | 24.96 | 150
83.9333 | 152.7 | 150.6 | 108.1 | 815.3 | 803.2 | 361.2 | 428.1 | 84 | 0.412 | 24.94 | 150.2
83.9417 | 152.6 | 150.3 | 108 | 815.4 | 803.2 | 362.4 | 431.6 | 83.9 | 0.423 | 25.03 | 150.1
83.95 | 152.7 | 150.2 | 108 | 815.1 | 803.6 | 361.8 | 431.3 | 83.9 | 0.417 | 24.98 | 150.1
83.9583 | 152.6 | 150.2 | 108.1 | 815.4 | 803.7 | 359.4 | 425.7 | 83.9 | 0.369 | 24.98 | 150.1
83.9667 | 152.5 | 150.3 | 108.1 | 815.5 | 804.2 | 355.5 | 419.7 | 83.9 | 0.41 | 24.98 | 150.1
83.975 | 152.6 | 150.4 | 108 | 815.1 | 804.1 | 361.5 | 428.6 | 83.9 | 0.475 | 24.94 | 150.1
83.9833 | 152.6 | 150.1 | 108.1 | 815.3 | 803.6 | 366.8 | 437 | 83.9 | 0.394 | 24.95 | 150.1
83.9917 | 152.7 | 150.6 | 107.9 | 815.2 | 804 | 364.9 | 435.2 | 84 | 0.392 | 24.95 | 150.1
84 | 152.7 | 150.5 | 107.9 | 815.2 | 803 | 354.8 | 417.2 | 84 | 0.369 | 24.97 | 150.1
84.0083 | 152.6 | 150.4 | 107.9 | 815.6 | 803.1 | 358.6 | 425.7 | 83.9 | 0.342 | 24.96 | 150.2
84.0167 | 152.6 | 150.5 | 107.8 | 815.4 | 803.7 | 362.3 | 429.8 | 83.9 | 0.356 | 24.96 | 150.2
84.025 | 152.6 | 150.1 | 107.9 | 816 | 803.8 | 358.1 | 426.8 | 84 | 0.462 | 24.98 | 150.1
84.0333 | 152.7 | 150.9 | 107.9 | 815.3 | 803.9 | 357.1 | 423.3 | 83.9 | 0.417 | 24.98 | 150.2
84.0417 | 152.6 | 150.5 | 107.9 | 815.6 | 804.3 | 361.6 | 427.2 | 83.9 | 0.374 | 24.95 | 150.2
84.05 | 152.6 | 150.1 | 108.2 | 814.9 | 803.2 | 359 | 423.2 | 84 | 0.481 | 24.95 | 150.1
84.0583 | 152.7 | 150.4 | 108.1 | 815.3 | 803.7 | 350.7 | 412.8 | 84 | 0.32 | 24.9 | 150
84.0667 | 152.6 | 150.4 | 108 | 815.3 | 803.3 | 363.5 | 432.4 | 84 | 0.397 | 24.91 | 150
84.075 | 152.6 | 150.4 | 108 | 815.3 | 803.1 | 357.3 | 420.8 | 84 | 0.381 | 24.96 | 150
84.0833 | 152.5 | 150.1 | 107.9 | 814.9 | 804 | 363 | 431.3 | 84 | 0.358 | 24.99 | 149.9
84.0917 | 152.5 | 150.3 | 108 | 815.2 | 803.8 | 360.8 | 423.4 | 83.9 | 0.369 | 24.99 | 149.9
84.1 | 152.6 | 150.2 | 108 | 815.4 | 803.5 | 358.6 | 421.5 | 83.9 | 0.418 | 24.98 | 149.9
84.1083 | 152.5 | 150.3 | 107.9 | 815.1 | 803.4 | 364.6 | 431.9 | 83.9 | 0.429 | 25 | 149.8
84.1167 | 152.5 | 150.2 | 108.1 | 815.4 | 803.6 | 363.7 | 431.6 | 83.8 | 0.392 | 24.99 | 150.1
84.125 | 152.7 | 150.6 | 108.2 | 815.2 | 803.4 | 359.3 | 425.4 | 84 | 0.365 | 24.91 | 150.2
84.1333 | 152.8 | 150.5 | 108.3 | 815.3 | 803.6 | 363.2 | 434.1 | 84 | 0.424 | 24.97 | 150.2
84.1417 | 152.9 | 150.5 | 108.4 | 814.9 | 803.9 | 365.3 | 432.8 | 84 | 0.441 | 24.94 | 150.3
84.15 | 152.8 | 150.4 | 108.6 | 814.8 | 803.9 | 357.5 | 426.3 | 84 | 0.434 | 24.97 | 150.1
84.1583 | 152.8 | 150.8 | 108.7 | 815.1 | 803.8 | 359.7 | 428.8 | 84 | 0.409 | 24.96 | 149.9
84.1667 | 152.8 | 150.5 | 108.8 | 815.1 | 803.7 | 364.3 | 434.1 | 84 | 0.466 | 24.93 | 149.8
84.175 | 152.7 | 150.7 | 108.4 | 814.9 | 803.8 | 364.2 | 434.8 | 84.1 | 0.414 | 24.94 | 149.8
84.1833 | 152.7 | 150.2 | 108.6 | 815.5 | 804.1 | 364.3 | 435.4 | 84.1 | 0.43 | 24.95 | 149.8
84.1917 | 152.6 | 150.6 | 108.1 | 815.1 | 804.2 | 365.8 | 436.3 | 84.1 | 0.425 | 24.96 | 149.8
84.2 | 152.6 | 150.2 | 108 | 815.1 | 803.9 | 364.6 | 432.8 | 84.1 | 0.387 | 24.98 | 150
84.2083 | 152.7 | 150.5 | 107.7 | 815.4 | 804.1 | 354.7 | 418.3 | 84.1 | 0.377 | 24.96 | 150.1
84.2167 | 152.7 | 150.5 | 107.8 | 814.9 | 803.8 | 361.1 | 428 | 84.1 | 0.429 | 25.01 | 150.2
84.225 | 152.7 | 150.6 | 107.6 | 814.9 | 803.4 | 355.1 | 421 | 84.1 | 0.464 | 24.97 | 150.1
84.2333 | 152.7 | 150.4 | 107.6 | 814.8 | 803.6 | 361.8 | 428.7 | 84.1 | 0.425 | 24.99 | 150.2
84.2417 | 152.6 | 150.7 | 107.3 | 815.1 | 804.4 | 354.8 | 418.3 | 84 | 0.44 | 24.99 | 149.9
84.25 | 152.7 | 150.2 | 107.7 | 814.4 | 804.1 | 361.2 | 426.9 | 84.1 | 0.418 | 24.98 | 150.1
84.2583 | 152.7 | 150.1 | 107.9 | 814.9 | 803.8 | 363.1 | 432.8 | 84.1 | 0.391 | 24.89 | 150
84.2667 | 152.7 | 150.5 | 107.9 | 814.5 | 803.7 | 365.6 | 435.9 | 84.1 | 0.421 | 24.98 | 150
84.275 | 152.7 | 150.6 | 108.2 | 814.7 | 803.7 | 360.5 | 429.1 | 84.1 | 0.444 | 24.91 | 150.2
84.2833 | 152.7 | 150.5 | 108 | 814.4 | 803.9 | 357.5 | 419.5 | 84.1 | 0.438 | 24.93 | 150.1
84.2917 | 152.8 | 150.7 | 108.4 | 814.9 | 803.7 | 358.8 | 425.4 | 84.1 | 0.369 | 25 | 150.1
84.3 | 152.8 | 150.6 | 108.7 | 814.8 | 803.5 | 361.5 | 429.7 | 84 | 0.416 | 24.92 | 150.2
84.3083 | 152.8 | 150.5 | 108.6 | 815.1 | 804.1 | 366.9 | 433 | 84 | 0.408 | 24.98 | 149.9
84.3167 | 152.8 | 150.7 | 108.6 | 815.4 | 804.2 | 365.6 | 433.2 | 84.1 | 0.451 | 24.92 | 149.9
84.325 | 152.8 | 150.6 | 108.5 | 815.1 | 803.8 | 354.5 | 419.7 | 84 | 0.423 | 24.94 | 149.8
84.3333 | 152.7 | 150.4 | 108.3 | 815.5 | 803.2 | 363.1 | 430.6 | 84 | 0.405 | 24.94 | 149.7
84.3417 | 152.6 | 150.2 | 108.2 | 815.1 | 803.7 | 358.6 | 424.7 | 84.1 | 0.381 | 24.94 | 149.7
84.35 | 152.6 | 150.5 | 108 | 815.1 | 803.5 | 363.5 | 428.8 | 84.1 | 0.408 | 24.94 | 149.6
84.3583 | 152.6 | 150.5 | 107.8 | 814.6 | 803.5 | 356.9 | 423.4 | 84 | 0.383 | 24.94 | 149.8
84.3667 | 152.5 | 150.5 | 107.7 | 814.8 | 803.9 | 360.3 | 428.1 | 84.1 | 0.399 | 24.95 | 149.8
84.375 | 152.6 | 150.4 | 107.7 | 815.1 | 803.9 | 354.4 | 416.6 | 84.1 | 0.381 | 24.93 | 149.9
84.3833 | 152.6 | 151 | 107.4 | 814.8 | 803.6 | 361.5 | 428.4 | 84.1 | 0.399 | 25 | 150.1
84.3917 | 152.6 | 150.2 | 107.4 | 814.4 | 803.4 | 360.3 | 427.9 | 84.1 | 0.428 | 24.93 | 150
84.4 | 152.7 | 149.9 | 107.3 | 815.1 | 803.6 | 367.1 | 435.6 | 84.1 | 0.409 | 24.99 | 150
84.4083 | 152.6 | 150.5 | 107.5 | 814.6 | 803.7 | 361.5 | 425.2 | 84 | 0.425 | 24.94 | 150
84.4167 | 152.6 | 150.4 | 107.9 | 815 | 803.4 | 359 | 425.2 | 84 | 0.433 | 25 | 149.9
84.425 | 152.6 | 150.3 | 107.9 | 815.2 | 803.6 | 363.7 | 430.2 | 84.1 | 0.387 | 24.96 | 149.9
84.4333 | 152.7 | 150.4 | 108.3 | 815.4 | 803.9 | 362.6 | 430.6 | 84 | 0.428 | 24.96 | 149.9
84.4417 | 152.7 | 150.5 | 108.6 | 814.9 | 803.7 | 364.9 | 432.5 | 84 | 0.457 | 25 | 149.8
84.45 | 152.6 | 150.5 | 108.3 | 815.3 | 803.2 | 355.2 | 418.2 | 84 | 0.367 | 24.93 | 149.7
84.4583 | 152.6 | 150.5 | 108.8 | 815.3 | 803.4 | 361.3 | 424.7 | 84 | 0.419 | 24.99 | 149.7
84.4667 | 152.7 | 150.9 | 108.8 | 815.2 | 803.8 | 349.2 | 412.3 | 84.1 | 0.376 | 24.98 | 149.8
84.475 | 152.7 | 150.9 | 108.4 | 815.6 | 803.2 | 358.9 | 424.4 | 84.1 | 0.418 | 24.98 | 149.7
84.4833 | 152.7 | 150.6 | 108.4 | 814.9 | 803.1 | 352.9 | 413.4 | 84 | 0.404 | 24.95 | 149.7
84.4917 | 152.6 | 150.7 | 108 | 815.2 | 803.4 | 359.3 | 425.2 | 84 | 0.43 | 24.97 | 149.6
84.5 | 152.6 | 150.3 | 108.2 | 815.4 | 803.3 | 363 | 431.6 | 84 | 0.408 | 24.97 | 149.6
84.5083 | 152.6 | 150.5 | 108 | 815.3 | 803.7 | 355 | 419.9 | 84.1 | 0.432 | 24.93 | 149.4
84.5167 | 152.4 | 150.5 | 108 | 815.2 | 803.4 | 361.1 | 427.7 | 84.1 | 0.407 | 24.99 | 149.4
84.525 | 152.4 | 150.3 | 107.9 | 815.1 | 803 | 358.1 | 424.6 | 84 | 0.453 | 24.99 | 149.8
84.5333 | 152.6 | 150.2 | 107.9 | 815.4 | 803.4 | 360.7 | 428.3 | 84 | 0.417 | 24.95 | 149.8
84.5417 | 152.6 | 150.5 | 107.6 | 815.9 | 803.3 | 362.2 | 425.8 | 84.2 | 0.367 | 24.92 | 149.9
84.55 | 152.5 | 150.7 | 107.8 | 814.8 | 803.3 | 356.3 | 419.5 | 84.1 | 0.388 | 25 | 150.1
84.5583 | 152.5 | 150.4 | 107.9 | 815.3 | 803.3 | 358.1 | 425.4 | 84.1 | 0.459 | 25.01 | 149.9
84.5667 | 152.6 | 150.2 | 107.6 | 814.8 | 803.1 | 356.2 | 420.1 | 84.1 | 0.356 | 24.96 | 150.1
84.575 | 152.6 | 150.7 | 108 | 815.1 | 803.8 | 362.3 | 429.5 | 84.1 | 0.473 | 24.95 | 150
84.5833 | 152.7 | 150.5 | 107.8 | 815.1 | 803.4 | 359.7 | 425.8 | 84.1 | 0.394 | 24.99 | 150.1
84.5917 | 152.7 | 150.5 | 108.4 | 815.3 | 803.3 | 365.7 | 434.6 | 84.1 | 0.491 | 25 | 150.2
84.6 | 152.8 | 151 | 108.5 | 815.1 | 803.6 | 368.7 | 441.1 | 84.2 | 0.414 | 24.98 | 150.2
84.6083 | 152.7 | 150.6 | 108.5 | 815 | 803.3 | 358.5 | 425.4 | 84.2 | 0.405 | 24.98 | 150.1
84.6167 | 152.7 | 150.7 | 108.6 | 815.4 | 803.6 | 357.5 | 423 | 84.1 | 0.393 | 24.96 | 150
84.625 | 152.7 | 150.4 | 108.7 | 815.1 | 804.1 | 364.7 | 435.2 | 84.1 | 0.432 | 24.98 | 149.9
84.6333 | 152.7 | 150.4 | 108.2 | 815.3 | 803.4 | 358.2 | 427.2 | 84.1 | 0.447 | 25.01 | 149.9
84.6417 | 152.6 | 150.5 | 107.9 | 815.3 | 803.3 | 357.9 | 422.5 | 84.1 | 0.437 | 25.01 | 149.9
84.65 | 152.6 | 150.4 | 107.9 | 815.3 | 803.4 | 355.5 | 421.9 | 84 | 0.418 | 24.97 | 149.8
84.6583 | 152.5 | 150.4 | 107.7 | 814.7 | 803.2 | 361.9 | 427.3 | 84.1 | 0.487 | 24.95 | 149.8
84.6667 | 152.6 | 150.3 | 107.6 | 814.9 | 803.5 | 362.3 | 430.2 | 84.1 | 0.435 | 24.97 | 149.9
84.675 | 152.6 | 151 | 107.6 | 814.8 | 803.8 | 358.5 | 424.8 | 84 | 0.479 | 24.98 | 150.1
84.6833 | 152.7 | 150.4 | 107.6 | 814.2 | 802.9 | 356.7 | 425.4 | 84 | 0.428 | 24.94 | 150.1
84.6917 | 152.7 | 150.3 | 107.6 | 815.1 | 803.2 | 365.7 | 432 | 84 | 0.466 | 24.96 | 150.3
84.7 | 152.6 | 150.8 | 107.8 | 814.9 | 803.1 | 367.3 | 436.8 | 84 | 0.441 | 24.91 | 150.2
84.7083 | 152.7 | 150.5 | 108.2 | 815.7 | 803.7 | 358.9 | 425.8 | 84.1 | 0.401 | 24.99 | 150.2
84.7167 | 152.8 | 150.4 | 108.2 | 814.8 | 803.5 | 365.3 | 428.4 | 84 | 0.41 | 24.97 | 150.2
84.725 | 152.8 | 150.3 | 108.4 | 815.4 | 803.4 | 361.9 | 427.7 | 83.9 | 0.412 | 24.97 | 150.1
84.7333 | 152.7 | 150.9 | 108.7 | 814.9 | 802.8 | 361.5 | 429 | 84 | 0.435 | 24.99 | 150
84.7417 | 152.8 | 150.6 | 108.8 | 815.2 | 803.8 | 356.5 | 418.8 | 84 | 0.416 | 25.02 | 150
84.75 | 152.8 | 150.8 | 108.9 | 815.1 | 804 | 360.5 | 427.9 | 84 | 0.368 | 25.01 | 150
84.7583 | 152.8 | 151 | 108.5 | 815.2 | 803.5 | 353.2 | 416.7 | 84 | 0.403 | 25 | 149.8
84.7667 | 152.8 | 150.8 | 108.3 | 815.4 | 803.7 | 356.7 | 420.3 | 84 | 0.373 | 24.95 | 149.8
84.775 | 152.7 | 150.6 | 107.9 | 815.4 | 803.5 | 355.1 | 421.2 | 83.9 | 0.451 | 24.95 | 149.8
84.7833 | 152.6 | 150.6 | 107.9 | 815.1 | 803.4 | 356.9 | 417 | 83.9 | 0.419 | 24.97 | 149.8
84.7917 | 152.5 | 150.5 | 107.4 | 815.1 | 803.8 | 361.3 | 430.8 | 84 | 0.523 | 24.92 | 149.6
84.8 | 152.5 | 150.5 | 107.4 | 814.7 | 804 | 358.4 | 420.7 | 83.9 | 0.347 | 24.95 | 149.9
84.8083 | 152.5 | 150.8 | 107.9 | 814.9 | 803.8 | 361.5 | 431.3 | 83.9 | 0.426 | 24.97 | 150.1
84.8167 | 152.7 | 150.5 | 108.1 | 815.1 | 803.7 | 356 | 422.8 | 83.9 | 0.417 | 24.94 | 150.2
84.825 | 152.7 | 150.4 | 108.1 | 814.6 | 804.1 | 364.7 | 432 | 83.9 | 0.406 | 24.91 | 150.1
84.8333 | 152.8 | 151.1 | 108.2 | 815.7 | 803.7 | 352.9 | 415.3 | 83.9 | 0.383 | 24.9 | 150.1
84.8417 | 152.8 | 150.7 | 108.4 | 815.3 | 802.7 | 361.8 | 426.3 | 83.9 | 0.453 | 24.92 | 149.9
84.85 | 152.8 | 150.6 | 108.6 | 814.9 | 803.6 | 360.9 | 423.6 | 84 | 0.421 | 24.91 | 149.9
84.8583 | 152.8 | 150.8 | 108.2 | 814.8 | 803.1 | 363.1 | 432.4 | 84 | 0.478 | 24.92 | 149.8
84.8667 | 152.7 | 150.6 | 108.1 | 815.7 | 803.2 | 357.8 | 425.7 | 84 | 0.475 | 24.91 | 149.8
84.875 | 152.7 | 151.2 | 108 | 815.4 | 803.3 | 354.7 | 417.1 | 84 | 0.394 | 24.94 | 149.8
84.8833 | 152.6 | 150.9 | 108.1 | 814.5 | 803.4 | 357.8 | 424.4 | 84 | 0.461 | 24.91 | 149.7
84.8917 | 152.7 | 150.5 | 108 | 814.4 | 803.8 | 355 | 420.3 | 83.9 | 0.378 | 24.93 | 150
84.9 | 152.8 | 151.1 | 108 | 815.1 | 803.6 | 360.7 | 424.7 | 84 | 0.403 | 24.91 | 150.1
84.9083 | 152.8 | 150.7 | 107.8 | 815.2 | 803.7 | 365.8 | 432.4 | 84 | 0.431 | 24.89 | 150.1
84.9167 | 152.8 | 150.6 | 107.6 | 814.8 | 802.9 | 365.1 | 431.3 | 84 | 0.463 | 24.92 | 150.2
84.925 | 152.7 | 150.6 | 107.7 | 815.6 | 803.3 | 353.7 | 415.9 | 84 | 0.415 | 24.92 | 150.1
84.9333 | 152.7 | 150.7 | 107.6 | 815.1 | 803.4 | 364.7 | 431 | 84.1 | 0.516 | 24.91 | 150.1
84.9417 | 152.7 | 150.7 | 107.8 | 814.9 | 803.4 | 359.3 | 424.6 | 84.1 | 0.405 | 24.9 | 150.1
84.95 | 152.6 | 150.9 | 107.5 | 815.1 | 803.3 | 354.4 | 417.1 | 84 | 0.367 | 24.92 | 150.1
84.9583 | 152.6 | 150.7 | 107.8 | 815.4 | 803.4 | 359.6 | 422.1 | 84 | 0.383 | 24.88 | 150.1
84.9667 | 152.6 | 150.9 | 108.1 | 814.8 | 803.7 | 359.7 | 426.2 | 84 | 0.393 | 24.93 | 149.9
84.975 | 152.6 | 150.8 | 107.9 | 815.1 | 803.4 | 358.2 | 420.1 | 84 | 0.354 | 24.91 | 150.1
84.9833 | 152.7 | 150.7 | 108.3 | 815.2 | 803.6 | 355.5 | 421.4 | 84 | 0.377 | 24.92 | 150.1
84.9917 | 152.8 | 151 | 108.3 | 815.1 | 803.7 | 356.5 | 422.2 | 84 | 0.408 | 24.89 | 150.2
85 | 152.7 | 150.6 | 108.3 | 815.6 | 803.3 | 362 | 428.6 | 84 | 0.455 | 24.92 | 150.1
85.0083 | 152.7 | 151 | 108.3 | 814.9 | 803.6 | 363.1 | 426.5 | 84 | 0.414 | 24.92 | 150
85.0167 | 152.7 | 150.5 | 108.6 | 815.4 | 803.6 | 363.9 | 430.8 | 84 | 0.404 | 24.93 | 149.7
85.025 | 152.7 | 150.8 | 108.8 | 814.8 | 803.2 | 358.2 | 424.1 | 84 | 0.461 | 24.97 | 149.8
85.0333 | 152.7 | 150.5 | 108.6 | 815.1 | 803.7 | 357.8 | 423.9 | 84 | 0.431 | 24.89 | 149.8
85.0417 | 152.7 | 150.9 | 108.3 | 815.3 | 803.6 | 349 | 406.9 | 84 | 0.35 | 24.95 | 149.9
85.05 | 152.7 | 150.6 | 108.3 | 815.3 | 802.8 | 364.5 | 431.3 | 84 | 0.446 | 24.92 | 149.8
85.0583 | 152.7 | 150.5 | 108.3 | 814.8 | 803.8 | 359.2 | 423 | 84 | 0.372 | 24.96 | 149.8
85.0667 | 152.7 | 151 | 108.2 | 815.4 | 804.2 | 359 | 421.9 | 84 | 0.445 | 24.93 | 149.9
85.075 | 152.6 | 150.9 | 108.1 | 815.3 | 803.4 | 361.5 | 426.8 | 84 | 0.39 | 25 | 149.7
85.0833 | 152.6 | 150.2 | 107.9 | 814.9 | 803 | 360.1 | 425.5 | 84 | 0.48 | 24.95 | 149.7
85.0917 | 152.6 | 150.6 | 107.4 | 815.2 | 803.9 | 360.3 | 425.2 | 84 | 0.391 | 24.88 | 149.7
85.1 | 152.6 | 150.6 | 107.6 | 815.1 | 803.3 | 358.9 | 423.4 | 84 | 0.324 | 24.89 | 150.1
85.1083 | 152.7 | 150.5 | 107.2 | 814.9 | 803.1 | 352.6 | 418.3 | 84 | 0.433 | 24.87 | 149.9
85.1167 | 152.6 | 150.9 | 107.8 | 815 | 803.7 | 364.2 | 429.5 | 84 | 0.397 | 25 | 149.9
85.125 | 152.7 | 151 | 108.2 | 815.1 | 803.4 | 363.8 | 428 | 84 | 0.442 | 24.98 | 150.1
85.1333 | 152.7 | 151 | 108.3 | 815.3 | 803.6 | 360.3 | 421.4 | 83.9 | 0.437 | 25.01 | 150.1
85.1417 | 152.9 | 150.9 | 108.8 | 815.5 | 803.2 | 358.9 | 424.4 | 83.9 | 0.454 | 25.01 | 150.2
85.15 | 152.8 | 150.5 | 108.8 | 815.1 | 803.1 | 356.3 | 419.3 | 84 | 0.401 | 24.92 | 150
85.1583 | 152.8 | 150.6 | 108.3 | 815 | 803.4 | 361.5 | 424.6 | 84 | 0.401 | 24.9 | 149.8
85.1667 | 152.8 | 150.5 | 108.1 | 814.8 | 803.2 | 356.7 | 417.5 | 83.9 | 0.4 | 24.93 | 149.8
85.175 | 152.7 | 151 | 107.8 | 814.8 | 803.2 | 352 | 412.7 | 83.9 | 0.385 | 24.9 | 149.7
85.1833 | 152.6 | 150.5 | 107.7 | 814.7 | 802.7 | 356.9 | 422.3 | 83.9 | 0.485 | 25.01 | 149.6
85.1917 | 152.5 | 150.6 | 107.5 | 815.3 | 802.8 | 358.8 | 421.2 | 84 | 0.457 | 24.96 | 149.6
85.2 | 152.5 | 150.3 | 107.3 | 815 | 803.3 | 354.7 | 419.2 | 84 | 0.439 | 24.91 | 149.8
85.2083 | 152.5 | 150.6 | 107.6 | 815.4 | 803.2 | 353.9 | 415.6 | 84 | 0.36 | 24.96 | 149.9
85.2167 | 152.6 | 150.9 | 107.8 | 815.4 | 803.2 | 355.9 | 418.8 | 84 | 0.489 | 24.93 | 150
85.225 | 152.8 | 150.7 | 108.2 | 815.6 | 802.9 | 363 | 431 | 84 | 0.45 | 24.87 | 150.1
85.2333 | 152.8 | 151.1 | 108.1 | 815.4 | 802.9 | 366.2 | 431 | 84 | 0.386 | 24.94 | 150.2
85.2417 | 152.9 | 151 | 108.4 | 815.6 | 803.2 | 353.5 | 411.6 | 84 | 0.358 | 24.98 | 150.1
85.25 | 152.8 | 150.7 | 108.8 | 815.2 | 803.2 | 353.2 | 417.2 | 84 | 0.376 | 24.93 | 149.9
85.2583 | 152.8 | 150.5 | 108.7 | 815.2 | 803.6 | 361.1 | 427.7 | 84 | 0.489 | 24.94 | 150
85.2667 | 152.8 | 151.1 | 108.1 | 815.3 | 803.3 | 355.4 | 412.4 | 84 | 0.35 | 24.94 | 150
85.275 | 152.7 | 151 | 108.2 | 815.3 | 803.1 | 365 | 430.9 | 84 | 0.459 | 24.92 | 149.9
85.2833 | 152.7 | 150.6 | 107.8 | 815.1 | 803.2 | 355.2 | 418.6 | 84 | 0.39 | 24.9 | 149.8
85.2917 | 152.6 | 150.7 | 107.6 | 814.9 | 803.3 | 363.9 | 431.3 | 84 | 0.439 | 24.89 | 149.7
85.3 | 152.6 | 150.7 | 107.6 | 814.9 | 802.8 | 360 | 424.1 | 84 | 0.363 | 24.96 | 149.7
85.3083 | 152.5 | 150.5 | 107.7 | 815.4 | 802.7 | 361.2 | 431.2 | 84 | 0.376 | 24.93 | 149.9
85.3167 | 152.6 | 151.1 | 108.2 | 815 | 803.2 | 358.8 | 424.1 | 84 | 0.436 | 24.96 | 150
85.325 | 152.7 | 150.5 | 108.4 | 814.7 | 803.3 | 359.7 | 422.3 | 84 | 0.362 | 24.93 | 150.1
85.3333 | 152.7 | 150.8 | 108.6 | 815.1 | 803.3 | 355 | 415.7 | 84 | 0.404 | 24.84 | 150.2
85.3417 | 152.8 | 151.2 | 108.8 | 815.3 | 803.8 | 350.9 | 412.1 | 84 | 0.378 | 24.88 | 150.3
85.35 | 152.8 | 150.9 | 108.7 | 815.3 | 804.1 | 365.4 | 435 | 84 | 0.468 | 24.9 | 149.9
85.3583 | 152.9 | 150.8 | 108.7 | 814.6 | 803.4 | 354 | 412.3 | 84 | 0.444 | 24.93 | 149.9
85.3667 | 152.8 | 150.8 | 108.3 | 814.7 | 803.4 | 363.8 | 431 | 84 | 0.412 | 24.99 | 149.9
85.375 | 152.7 | 150.9 | 108.1 | 814.7 | 803.2 | 353.5 | 416 | 84 | 0.528 | 24.97 | 149.8
85.3833 | 152.7 | 150.5 | 107.9 | 815.3 | 803.3 | 363.7 | 431.6 | 83.9 | 0.381 | 24.93 | 149.8
85.3917 | 152.6 | 150.7 | 107.8 | 814.4 | 803.2 | 358.5 | 425.5 | 83.9 | 0.413 | 24.89 | 149.7
85.4 | 152.6 | 150.9 | 107.9 | 814.9 | 803.2 | 362 | 424.1 | 83.9 | 0.383 | 24.89 | 149.8
85.4083 | 152.6 | 151.2 | 107.7 | 814.2 | 803.2 | 357.7 | 420.8 | 83.9 | 0.491 | 24.9 | 149.9
85.4167 | 152.7 | 150.3 | 107.7 | 814.7 | 803.4 | 355.8 | 423.6 | 84 | 0.452 | 24.83 | 150
85.425 | 152.7 | 151.1 | 107.8 | 815.2 | 802.9 | 367.3 | 429.7 | 83.9 | 0.417 | 24.99 | 150
85.4333 | 152.7 | 151.1 | 108 | 814.4 | 803.3 | 360.4 | 425.4 | 83.9 | 0.429 | 24.91 | 150.1
85.4417 | 152.7 | 150.6 | 108.1 | 814.7 | 803.2 | 361.2 | 421 | 83.9 | 0.39 | 24.94 | 150
85.45 | 152.7 | 150.9 | 108.4 | 815.4 | 803.6 | 352.6 | 413.1 | 84 | 0.396 | 24.9 | 150
85.4583 | 152.8 | 151 | 108.6 | 815 | 803.2 | 353.9 | 419.6 | 84 | 0.394 | 24.91 | 150.2
85.4667 | 152.8 | 151 | 109 | 815.2 | 803.4 | 345.6 | 405.5 | 84 | 0.36 | 24.91 | 149.8
85.475 | 152.8 | 151 | 108.8 | 815.1 | 803.2 | 357.3 | 419.9 | 84 | 0.421 | 24.92 | 149.8
85.4833 | 152.8 | 150.5 | 108.8 | 815.1 | 803.9 | 363.2 | 427.4 | 84 | 0.43 | 25.07 | 149.8
85.4917 | 152.8 | 151 | 108.4 | 815.3 | 803.7 | 360.1 | 425 | 84 | 0.412 | 24.98 | 149.8
85.5 | 152.8 | 150.7 | 108.1 | 815.2 | 803.3 | 355 | 418.1 | 84 | 0.413 | 24.92 | 149.9
85.5083 | 152.7 | 150.8 | 107.9 | 814.9 | 803.6 | 365.1 | 430.6 | 84 | 0.473 | 24.98 | 149.9
85.5167 | 152.7 | 150.7 | 107.8 | 815.8 | 802.9 | 357 | 423 | 84 | 0.369 | 24.96 | 149.5
85.525 | 152.7 | 150.8 | 107.7 | 815.3 | 803.2 | 358.4 | 420.1 | 84 | 0.426 | 24.88 | 149.8
85.5333 | 152.6 | 150.9 | 107.7 | 814.4 | 803.6 | 362.2 | 428.6 | 84 | 0.405 | 24.89 | 149.9
85.5417 | 152.7 | 150.4 | 107.6 | 814.7 | 802.8 | 357.8 | 422.1 | 84.1 | 0.435 | 25.07 | 150.2
85.55 | 152.7 | 151 | 107.6 | 814.9 | 804 | 361.3 | 425.5 | 84.1 | 0.437 | 25 | 150.1
85.5583 | 152.8 | 150.9 | 107.6 | 815.4 | 803.1 | 361.9 | 420.6 | 84 | 0.494 | 24.95 | 150.2
85.5667 | 152.8 | 151.4 | 107.6 | 815.1 | 803.5 | 363 | 427 | 84 | 0.445 | 24.97 | 150.1
85.575 | 152.8 | 150.8 | 107.7 | 814.5 | 803.8 | 354.1 | 416.3 | 84 | 0.345 | 24.91 | 150.1
85.5833 | 152.8 | 151.2 | 107.9 | 814.6 | 803.8 | 364.6 | 432.5 | 84 | 0.366 | 24.92 | 150.2
85.5917 | 152.8 | 150.7 | 108.3 | 815.2 | 803.5 | 359.6 | 426.5 | 84.1 | 0.499 | 24.94 | 150.2
85.6 | 152.8 | 150.7 | 107.9 | 815.1 | 803.6 | 356.3 | 419.7 | 84.1 | 0.403 | 24.92 | 150.1
85.6083 | 152.8 | 150.6 | 108.2 | 814.8 | 803.4 | 366.2 | 433.2 | 84.1 | 0.449 | 25.03 | 150.1
85.6167 | 152.8 | 150.8 | 108.6 | 815 | 803.5 | 357.9 | 419.9 | 84.1 | 0.403 | 24.98 | 150.1
85.625 | 152.9 | 150.7 | 108.5 | 815.1 | 803.4 | 361.3 | 425.8 | 84 | 0.405 | 25 | 150
85.6333 | 152.8 | 150.9 | 108.5 | 815.6 | 803.4 | 358.6 | 425.1 | 84.1 | 0.39 | 24.99 | 150.1
85.6417 | 152.9 | 150.7 | 108.8 | 815.2 | 803.5 | 356.5 | 415.7 | 84 | 0.374 | 24.9 | 150.1
85.65 | 152.8 | 151 | 108.4 | 815.4 | 803.1 | 355.8 | 413.8 | 84 | 0.347 | 24.92 | 149.9
85.6583 | 152.8 | 151.1 | 108.4 | 814.9 | 803.7 | 360.3 | 423 | 84 | 0.487 | 24.88 | 149.8
85.6667 | 152.8 | 151.1 | 107.9 | 814.8 | 803.7 | 360.8 | 426.8 | 84 | 0.412 | 25.01 | 149.9
85.675 | 152.7 | 150.9 | 107.6 | 814.8 | 803.1 | 356.7 | 421.1 | 84 | 0.405 | 25.02 | 149.8
85.6833 | 152.6 | 150.5 | 107.1 | 815 | 803 | 358.5 | 420.1 | 84 | 0.528 | 24.94 | 149.6
85.6917 | 152.6 | 150.7 | 107.4 | 814.5 | 802.8 | 362 | 425 | 84 | 0.45 | 24.9 | 149.9
85.7 | 152.7 | 150.7 | 108.1 | 814.7 | 803.3 | 355.9 | 419.5 | 84 | 0.367 | 24.94 | 150.2
85.7083 | 152.8 | 150.9 | 108.3 | 815.2 | 803.3 | 359.3 | 424.1 | 84 | 0.434 | 24.88 | 150.1
85.7167 | 152.9 | 151.2 | 108.5 | 815.1 | 803.7 | 352.2 | 409.7 | 84 | 0.435 | 24.94 | 150.3
85.725 | 152.9 | 151 | 108.5 | 815.3 | 803.4 | 362.6 | 426.3 | 84.1 | 0.44 | 24.98 | 150
85.7333 | 153 | 151.2 | 108.7 | 815.1 | 803.4 | 357.9 | 419.7 | 84 | 0.413 | 24.98 | 149.9
85.7417 | 152.8 | 150.9 | 108.7 | 814.7 | 803 | 353.6 | 418.1 | 84 | 0.421 | 24.93 | 149.9
85.75 | 152.7 | 150.9 | 108.4 | 815.1 | 803.4 | 362.8 | 427.3 | 84 | 0.453 | 24.94 | 149.7
85.7583 | 152.7 | 150.6 | 108 | 815.2 | 803.9 | 359.8 | 424 | 84 | 0.392 | 24.93 | 149.7
85.7667 | 152.6 | 150.8 | 107.8 | 815.2 | 803.3 | 357 | 423.2 | 84 | 0.395 | 24.94 | 149.6
85.775 | 152.5 | 150.6 | 107.7 | 814.8 | 803.2 | 360.4 | 424.8 | 84 | 0.487 | 24.92 | 149.4
85.7833 | 152.6 | 150.7 | 107.7 | 814.7 | 803.4 | 352.1 | 414.2 | 84 | 0.428 | 24.99 | 150
85.7917 | 152.6 | 150.7 | 107.8 | 814.6 | 802.7 | 357.8 | 421.5 | 84 | 0.472 | 24.96 | 150
85.8 | 152.7 | 151.1 | 107.8 | 815 | 803.3 | 359.2 | 423.6 | 84 | 0.457 | 24.94 | 150.1
85.8083 | 152.7 | 150.6 | 107.9 | 814.9 | 803.4 | 358.8 | 421.9 | 84.1 | 0.409 | 24.91 | 150
85.8167 | 152.7 | 151 | 107.9 | 814.7 | 802.8 | 354 | 412.8 | 84 | 0.443 | 24.95 | 150
85.825 | 152.8 | 151.1 | 108.1 | 815.2 | 803.2 | 361.1 | 420.7 | 84 | 0.397 | 24.89 | 150.2
85.8333 | 152.8 | 151 | 107.9 | 814.7 | 802.9 | 359.8 | 425.8 | 84.1 | 0.471 | 24.93 | 149.9
85.8417 | 152.8 | 151.1 | 108 | 815.1 | 803.4 | 361.5 | 428.3 | 84.1 | 0.47 | 24.97 | 149.8
85.85 | 152.7 | 151.1 | 108.1 | 814.9 | 803.6 | 363.2 | 429.2 | 84.1 | 0.432 | 24.93 | 149.7
85.8583 | 152.7 | 151 | 108.2 | 815.3 | 802.7 | 358.9 | 424.7 | 84.1 | 0.446 | 24.96 | 149.7
85.8667 | 152.8 | 151 | 108.2 | 814.8 | 803.2 | 362.3 | 428.6 | 84.1 | 0.4 | 24.92 | 149.6
85.875 | 152.7 | 151 | 108.3 | 815.1 | 804.1 | 353.7 | 413.7 | 84.1 | 0.408 | 24.93 | 149.7
85.8833 | 152.8 | 151 | 108.3 | 815 | 803.2 | 353.5 | 414.6 | 84.1 | 0.379 | 24.87 | 149.9
85.8917 | 152.7 | 150.9 | 108.3 | 814.7 | 803.3 | 355.4 | 419.5 | 84.1 | 0.375 | 24.94 | 149.9
85.9 | 152.8 | 151 | 108.2 | 815 | 803.2 | 366.8 | 431.4 | 84.1 | 0.456 | 24.94 | 149.9
85.9083 | 152.8 | 151.2 | 108.2 | 815 | 803.1 | 361.9 | 421.1 | 84.1 | 0.396 | 24.89 | 149.9
85.9167 | 152.7 | 150.9 | 108 | 814.2 | 803.1 | 363.5 | 427.4 | 84.1 | 0.448 | 24.94 | 149.9
85.925 | 152.7 | 150.8 | 107.8 | 814.9 | 803.1 | 353.5 | 415.5 | 84.1 | 0.414 | 24.86 | 149.9
85.9333 | 152.7 | 150.9 | 107.8 | 815.1 | 803.6 | 363.2 | 427.3 | 84 | 0.364 | 24.84 | 149.8
85.9417 | 152.7 | 151.1 | 108.1 | 814.8 | 802.7 | 363.1 | 424.4 | 84 | 0.462 | 24.91 | 149.8
85.95 | 152.7 | 150.9 | 108 | 815 | 802.4 | 359.7 | 423.2 | 84.1 | 0.405 | 24.99 | 149.8
85.9583 | 152.6 | 150.6 | 107.7 | 815.1 | 803 | 360.3 | 420 | 84.1 | 0.374 | 25.03 | 150.1
85.9667 | 152.6 | 151.4 | 107.6 | 814.8 | 802.8 | 359.3 | 421.4 | 84.1 | 0.486 | 25 | 149.9
85.975 | 152.7 | 151 | 107.7 | 814.4 | 803.6 | 353.1 | 409 | 84.2 | 0.481 | 24.99 | 149.9
85.9833 | 152.7 | 150.9 | 107.7 | 814.7 | 802.8 | 356.6 | 421 | 84.1 | 0.441 | 24.98 | 149.9
85.9917 | 152.7 | 151.1 | 108.2 | 815.3 | 803.2 | 359.2 | 417.2 | 84.1 | 0.376 | 24.97 | 149.9
86 | 152.8 | 151.1 | 108.6 | 815.7 | 803.2 | 355.8 | 418.6 | 84.1 | 0.372 | 24.99 | 150.1
86.0083 | 153 | 151.2 | 108.5 | 815 | 803 | 352.6 | 412.6 | 84.1 | 0.403 | 24.93 | 150.2
86.0167 | 152.9 | 151 | 109.2 | 815.1 | 803.2 | 359.7 | 421 | 84.1 | 0.412 | 25.05 | 150
86.025 | 152.8 | 150.9 | 108.6 | 815.9 | 802.9 | 358.8 | 417.9 | 84 | 0.385 | 24.99 | 149.8
86.0333 | 152.8 | 151.2 | 108.4 | 815.5 | 802.7 | 362 | 425.8 | 84.1 | 0.41 | 25 | 149.7
86.0417 | 152.7 | 150.9 | 108.1 | 814.8 | 803 | 356.6 | 418.9 | 84.1 | 0.375 | 25.01 | 149.6
86.05 | 152.7 | 151 | 108.3 | 814.8 | 802.8 | 354.5 | 418.6 | 84 | 0.453 | 24.95 | 149.7
86.0583 | 152.6 | 150.5 | 108 | 814.1 | 802.6 | 358.4 | 423.3 | 84 | 0.412 | 24.96 | 149.6
86.0667 | 152.7 | 150.6 | 108 | 815.1 | 803.2 | 358.1 | 418.3 | 84 | 0.413 | 24.9 | 150
86.075 | 152.6 | 150.6 | 108.1 | 814.7 | 803.4 | 356.3 | 420.7 | 84 | 0.393 | 25.06 | 149.8
86.0833 | 152.8 | 150.7 | 108.1 | 814.7 | 803.1 | 359.8 | 423 | 84 | 0.394 | 24.91 | 150
86.0917 | 152.8 | 151 | 108.2 | 814.8 | 802.6 | 360 | 422.1 | 84 | 0.386 | 24.99 | 149.9
86.1 | 152.8 | 150.9 | 107.8 | 815.1 | 802.7 | 366.2 | 433.7 | 84 | 0.499 | 25.01 | 150.1
86.1083 | 152.8 | 151.2 | 108.2 | 814.4 | 803.3 | 360.9 | 423.9 | 84 | 0.373 | 24.93 | 150
86.1167 | 152.8 | 151.1 | 107.9 | 814.7 | 802.8 | 359.4 | 420.3 | 84 | 0.426 | 24.98 | 149.8
86.125 | 152.6 | 151 | 108.1 | 814.9 | 803.6 | 358.5 | 422.5 | 84 | 0.448 | 24.94 | 149.7
86.1333 | 152.6 | 150.9 | 108 | 814.4 | 802.9 | 359.6 | 420.1 | 84 | 0.383 | 25.02 | 149.5
86.1417 | 152.5 | 150.6 | 107.8 | 814.5 | 803.1 | 359 | 420 | 83.9 | 0.396 | 24.99 | 149.6
86.15 | 152.6 | 150.6 | 107.8 | 814.4 | 802.6 | 361.2 | 425.7 | 83.9 | 0.403 | 24.99 | 149.9
86.1583 | 152.7 | 150.7 | 107.8 | 814.8 | 803.1 | 358.2 | 427.2 | 84 | 0.398 | 24.99 | 149.8
86.1667 | 152.6 | 150.5 | 107.5 | 815.1 | 802.9 | 356.6 | 415.6 | 83.9 | 0.418 | 24.96 | 149.9
86.175 | 152.7 | 151 | 107.8 | 814.8 | 803.2 | 357.5 | 420.4 | 83.9 | 0.445 | 24.97 | 149.8
86.1833 | 152.7 | 150.8 | 107.6 | 815 | 803 | 356.7 | 417.9 | 84 | 0.478 | 24.97 | 149.9
86.1917 | 152.8 | 150.9 | 107.9 | 815.1 | 802.8 | 359 | 423.2 | 84 | 0.382 | 25.03 | 150
86.2 | 152.8 | 151.4 | 107.9 | 814.9 | 803.2 | 356.3 | 413.8 | 84.1 | 0.393 | 25.05 | 150.1
86.2083 | 152.8 | 151 | 107.9 | 814.8 | 803.3 | 357.4 | 420.6 | 84 | 0.431 | 25.05 | 150.1
86.2167 | 152.8 | 151.3 | 108.2 | 814.7 | 803.3 | 360 | 423 | 84 | 0.37 | 25.03 | 149.9
86.225 | 152.7 | 150.6 | 108.3 | 814.5 | 802.7 | 357 | 416.7 | 84 | 0.419 | 24.99 | 149.7
86.2333 | 152.7 | 150.9 | 108.3 | 815.3 | 802.7 | 352.5 | 410.8 | 84 | 0.401 | 24.98 | 149.7
86.2417 | 152.7 | 151.4 | 108.5 | 814.7 | 802.8 | 358.9 | 423.3 | 84.1 | 0.367 | 24.94 | 149.6
86.25 | 152.7 | 150.6 | 108.3 | 815.2 | 803 | 365.6 | 433.4 | 84.1 | 0.45 | 24.98 | 149.7
86.2583 | 152.7 | 151 | 108.3 | 815.1 | 803.1 | 354.3 | 415 | 84.1 | 0.399 | 25 | 149.8
86.2667 | 152.8 | 151.4 | 108.5 | 815.3 | 803 | 360.7 | 421.2 | 84 | 0.363 | 25.06 | 149.8
86.275 | 152.7 | 151.8 | 108.4 | 814.9 | 803.1 | 350.7 | 410.6 | 84 | 0.457 | 25.04 | 149.9
86.2833 | 152.8 | 150.9 | 108.2 | 815.2 | 802.8 | 359 | 421.5 | 84 | 0.418 | 25.01 | 149.9
86.2917 | 152.7 | 151.1 | 108.2 | 815.1 | 802.8 | 361.3 | 421.2 | 84 | 0.391 | 24.99 | 150
86.3 | 152.8 | 151 | 108.3 | 815.3 | 802.5 | 357.9 | 421.2 | 84 | 0.46 | 25 | 150
86.3083 | 152.8 | 151.1 | 108.3 | 815 | 803.1 | 361.1 | 421.7 | 84 | 0.423 | 24.99 | 149.9
86.3167 | 152.8 | 151.6 | 108.3 | 815.3 | 803.7 | 355 | 414.6 | 84 | 0.436 | 24.98 | 149.9
86.325 | 152.7 | 150.7 | 108.3 | 815.1 | 803.2 | 356.9 | 419 | 84 | 0.39 | 25.08 | 149.8
86.3333 | 152.8 | 151.2 | 108.4 | 815.2 | 803.2 | 360.8 | 425 | 84 | 0.432 | 25 | 149.8
86.3417 | 152.8 | 151.1 | 108.4 | 814.8 | 802.6 | 356 | 417.2 | 84 | 0.422 | 25.02 | 149.9
86.35 | 152.8 | 151.1 | 108.2 | 814.8 | 802.9 | 362.3 | 423.7 | 84 | 0.385 | 24.96 | 149.8
86.3583 | 152.8 | 151 | 108 | 815.1 | 802.9 | 360.4 | 421.9 | 84 | 0.4 | 24.97 | 149.7
86.3667 | 152.7 | 151 | 108.2 | 815.2 | 803.1 | 360.9 | 429.5 | 84 | 0.414 | 24.95 | 149.8
86.375 | 152.7 | 151.1 | 108.1 | 814.8 | 803.1 | 362.3 | 424.4 | 84 | 0.448 | 24.96 | 149.8
86.3833 | 152.7 | 151 | 108.1 | 815.4 | 803.4 | 353.5 | 415.5 | 84 | 0.507 | 24.93 | 149.7
86.3917 | 152.7 | 151.4 | 108.2 | 815.6 | 803.2 | 359 | 421.9 | 84 | 0.428 | 25.01 | 149.8
86.4 | 152.6 | 151.1 | 108 | 815.8 | 802.7 | 356.6 | 415.6 | 84 | 0.439 | 24.95 | 149.7
86.4083 | 152.6 | 151 | 108.1 | 815 | 803.6 | 362.7 | 425.8 | 84 | 0.45 | 24.93 | 149.8
86.4167 | 152.7 | 151 | 108.2 | 814.9 | 803.1 | 353.5 | 412.3 | 84 | 0.456 | 24.95 | 149.8
86.425 | 152.7 | 151.1 | 107.8 | 814.9 | 803.2 | 363.4 | 426.1 | 83.9 | 0.421 | 24.95 | 149.9
86.4333 | 152.8 | 151.4 | 108.2 | 815.5 | 802.9 | 356.3 | 419.9 | 83.9 | 0.461 | 24.93 | 150.1
86.4417 | 152.8 | 150.9 | 108.1 | 815.4 | 802.8 | 360 | 425.4 | 83.8 | 0.453 | 24.97 | 150.1
86.45 | 153 | 151.5 | 108.1 | 815.1 | 803.1 | 358.8 | 415.5 | 83.9 | 0.435 | 25.01 | 150.2
86.4583 | 153 | 152.3 | 108.7 | 815.8 | 803.4 | 358.5 | 421 | 83.9 | 0.453 | 24.97 | 149.9
86.4667 | 152.8 | 151.2 | 107.8 | 815.3 | 803.4 | 362.7 | 425.2 | 83.8 | 0.509 | 25.01 | 149.7
86.475 | 152.7 | 151 | 107.7 | 814.7 | 802.7 | 360.1 | 422.6 | 83.8 | 0.437 | 24.97 | 149.8
86.4833 | 152.7 | 151.3 | 107.6 | 814.6 | 802.4 | 362.7 | 425.8 | 83.9 | 0.456 | 24.96 | 149.6
86.4917 | 152.6 | 151 | 107.6 | 815.3 | 802.7 | 359 | 419 | 83.8 | 0.448 | 24.97 | 149.6
86.5 | 152.6 | 150.9 | 107.9 | 814.7 | 802.8 | 358.5 | 417.9 | 83.8 | 0.412 | 24.93 | 150
86.5083 | 152.7 | 150.8 | 108.4 | 814.8 | 803.1 | 355.2 | 413.8 | 83.9 | 0.411 | 25.05 | 150.1
86.5167 | 152.9 | 150.7 | 108.5 | 815.2 | 803.3 | 357.7 | 417.5 | 83.9 | 0.386 | 25.02 | 150.1
86.525 | 153 | 151.1 | 108.6 | 815.3 | 802.7 | 360.1 | 421.7 | 84 | 0.448 | 25.01 | 150.4
86.5333 | 153 | 151.4 | 108.7 | 814.7 | 802.9 | 364.9 | 429 | 83.9 | 0.438 | 24.94 | 149.9
86.5417 | 153 | 151.1 | 108.9 | 814.8 | 802.8 | 359.8 | 423.6 | 83.9 | 0.047 | 24.99 | 149.8
86.55 | 153 | 151.4 | 108.6 | 815 | 802.3 | 356.5 | 420.3 | 83.9 | 0.131 | 24.95 | 149.6
86.5583 | 152.9 | 151.2 | 108.2 | 814.3 | 803.2 | 351.8 | 413.1 | 83.9 | 0.095 | 24.98 | 149.6
86.5667 | 152.9 | 151 | 107.8 | 815.1 | 802.9 | 359.6 | 424.7 | 83.9 | 0.356 | 25.03 | 149.7
86.575 | 152.8 | 151.2 | 107.6 | 814.7 | 802.8 | 357.4 | 420.1 | 83.9 | 0.349 | 25.04 | 149.7
86.5833 | 152.7 | 150.8 | 107.6 | 814.6 | 803 | 362.8 | 425.9 | 83.9 | 0.358 | 25 | 149.6
86.5917 | 152.7 | 151.1 | 107.5 | 814.8 | 803.2 | 363.5 | 423.4 | 83.9 | 0.373 | 24.99 | 149.8
86.6 | 152.7 | 150.8 | 107.2 | 814.7 | 802.6 | 357.9 | 415.6 | 83.9 | 0.352 | 25.04 | 150
86.6083 | 152.7 | 150.9 | 107.7 | 815.2 | 802.8 | 353.6 | 412 | 83.9 | 0.337 | 24.96 | 150.1
86.6167 | 152.7 | 151.1 | 107.7 | 815.4 | 802.7 | 365.6 | 425.4 | 83.9 | 0.377 | 24.97 | 149.9
86.625 | 152.8 | 151.6 | 108.1 | 815.2 | 802.9 | 360 | 422.3 | 83.9 | 0.387 | 25 | 150
86.6333 | 152.8 | 151.1 | 108.3 | 815.3 | 802.8 | 361.2 | 424 | 83.9 | 0.377 | 25.06 | 150.1
86.6417 | 153 | 151.1 | 108.7 | 814.7 | 802.8 | 358.5 | 418.6 | 83.9 | 0.35 | 25.01 | 150.3
86.65 | 153 | 151.4 | 108.7 | 814.3 | 802.9 | 355.2 | 418.5 | 83.9 | 0.378 | 25.01 | 149.9
86.6583 | 152.8 | 151.1 | 108.9 | 815.7 | 803.3 | 360.8 | 420.6 | 83.9 | 0.333 | 24.97 | 149.8
86.6667 | 152.8 | 151.2 | 108.7 | 815.1 | 802.6 | 356.5 | 415.7 | 83.9 | 0.329 | 24.96 | 149.7
86.675 | 152.9 | 150.9 | 108.3 | 815.1 | 802.9 | 352.9 | 418.2 | 83.9 | 0.365 | 24.99 | 149.8
86.6833 | 152.8 | 150.9 | 108.1 | 815.3 | 803.1 | 360.7 | 421.2 | 83.9 | 0.353 | 24.98 | 149.8
86.6917 | 152.6 | 151.1 | 107.7 | 815.4 | 803.2 | 357.8 | 418.9 | 83.9 | 0.357 | 25.03 | 149.4
86.7 | 152.7 | 151 | 107.7 | 814.9 | 803.2 | 354.5 | 413.7 | 83.8 | 0.342 | 25.02 | 149.4
86.7083 | 152.6 | 150.8 | 107.7 | 814.9 | 802.9 | 357.9 | 419.9 | 83.8 | 0.357 | 25 | 149.7
86.7167 | 152.6 | 150.6 | 107.6 | 815 | 802.9 | 360.3 | 418.3 | 83.9 | 0.377 | 25.01 | 149.7
86.725 | 152.7 | 150.8 | 107.8 | 815 | 802.8 | 359 | 421.4 | 83.9 | 0.37 | 24.98 | 149.9
86.7333 | 152.7 | 150.8 | 108.5 | 814.7 | 802.8 | 358.2 | 418.6 | 83.9 | 0.358 | 24.96 | 149.9
86.7417 | 152.8 | 151.3 | 108.4 | 815.1 | 803.1 | 355.5 | 415 | 83.9 | 0.387 | 25.01 | 150
86.75 | 152.9 | 151 | 108.6 | 815.1 | 802.8 | 362.7 | 425.4 | 83.8 | 0.367 | 25.08 | 150.1
86.7583 | 152.9 | 151 | 108.5 | 814.7 | 802.8 | 360.3 | 422.1 | 83.9 | 0.414 | 25.11 | 150.1
86.7667 | 152.8 | 150.7 | 108.3 | 814.7 | 803.2 | 359 | 421.2 | 83.9 | 0.365 | 25.06 | 149.7
86.775 | 152.7 | 151.2 | 108.2 | 814.4 | 803.3 | 361.1 | 426.9 | 83.9 | 0.404 | 25.05 | 149.7
86.7833 | 152.8 | 151.4 | 108.3 | 814.8 | 802.9 | 360.7 | 422.6 | 83.8 | 0.383 | 25 | 149.7
86.7917 | 152.8 | 151 | 108.1 | 814.7 | 803.4 | 357.1 | 416.7 | 83.8 | 0.365 | 25 | 149.7
86.8 | 152.7 | 151.6 | 108.1 | 814.6 | 803.2 | 360.3 | 420.8 | 83.8 | 0.367 | 25.02 | 149.6
86.8083 | 152.7 | 151.1 | 108.1 | 814.8 | 803.4 | 360.7 | 420.8 | 83.9 | 0.361 | 24.97 | 149.7
86.8167 | 152.8 | 151.5 | 108.1 | 814.8 | 802.9 | 359.8 | 420 | 83.9 | 0.379 | 25.04 | 149.7
86.825 | 152.7 | 151.1 | 108.1 | 815.1 | 802.7 | 362.4 | 427.2 | 83.9 | 0.425 | 25 | 149.7
86.8333 | 152.7 | 151.4 | 108 | 815.1 | 802.8 | 357.5 | 416.1 | 83.8 | 0.387 | 24.99 | 149.8
86.8417 | 152.8 | 151.1 | 107.9 | 814.7 | 803.3 | 355.4 | 413.4 | 83.8 | 0.363 | 24.98 | 149.8
86.85 | 152.8 | 150.9 | 108.1 | 814.9 | 802.9 | 357.8 | 419.3 | 83.9 | 0.369 | 24.98 | 149.7
86.8583 | 152.8 | 151 | 108.2 | 814.8 | 802.9 | 356 | 416 | 83.9 | 0.36 | 24.91 | 149.8
86.8667 | 152.7 | 151.1 | 108.2 | 814.9 | 802.4 | 363.2 | 423.9 | 83.9 | 0.383 | 24.98 | 149.9
86.875 | 152.8 | 151.3 | 108.2 | 814.7 | 802.9 | 357.9 | 419.7 | 83.8 | 0.363 | 25.06 | 149.7
86.8833 | 152.9 | 151 | 108.2 | 814.7 | 802.4 | 361.3 | 420.3 | 83.9 | 0.363 | 25.03 | 149.8
86.8917 | 152.8 | 151.1 | 108 | 814.8 | 802.9 | 353.9 | 410.6 | 83.9 | 0.338 | 25.02 | 149.8
86.9 | 152.8 | 151.4 | 108.4 | 814.6 | 802.9 | 361.3 | 424.8 | 84 | 0.403 | 24.98 | 149.8
86.9083 | 152.8 | 151.1 | 108.3 | 814.9 | 803.2 | 354.7 | 416 | 84 | 0.402 | 24.96 | 149.6
86.9167 | 152.8 | 151.2 | 108.4 | 815.3 | 802.7 | 357 | 414.6 | 84 | 0.363 | 24.96 | 149.6
86.925 | 152.8 | 151.1 | 108.4 | 815.1 | 802.9 | 359 | 414.3 | 84 | 0.374 | 24.96 | 149.6
86.9333 | 152.8 | 151.1 | 108.6 | 815.2 | 802.7 | 355.9 | 410.1 | 83.9 | 0.338 | 25.1 | 149.7
86.9417 | 152.8 | 151.2 | 108.3 | 815.1 | 803.1 | 365.1 | 429 | 83.9 | 0.398 | 25.01 | 149.6
86.95 | 152.8 | 151.2 | 108.3 | 814.6 | 802.4 | 355.5 | 415.7 | 83.9 | 0.372 | 25.01 | 149.6
86.9583 | 152.8 | 151 | 107.9 | 814.6 | 802.8 | 359.3 | 422.6 | 83.9 | 0.382 | 25.05 | 149.5
86.9667 | 152.8 | 151.5 | 107.9 | 814.7 | 802.6 | 354.3 | 413.1 | 84 | 0.392 | 24.99 | 149.7
86.975 | 152.8 | 151.5 | 107.6 | 814.2 | 802.8 | 361.6 | 422.9 | 84 | 0.387 | 24.99 | 149.8
86.9833 | 152.8 | 151.5 | 107.7 | 814.9 | 802.7 | 360 | 421 | 83.9 | 0.381 | 24.97 | 149.8
86.9917 | 152.8 | 151.7 | 107.3 | 814.7 | 802.6 | 359 | 421.1 | 84 | 0.362 | 25.04 | 149.8
87 | 152.7 | 151.5 | 107.5 | 814.9 | 802.7 | 358.5 | 412 | 84 | 0.37 | 25.04 | 149.9
87.0083 | 152.7 | 151.4 | 107.8 | 814.6 | 802.6 | 358.9 | 415.2 | 84 | 0.387 | 25.08 | 150
87.0167 | 152.8 | 151.7 | 108.1 | 814.7 | 802.9 | 361.2 | 417.8 | 84 | 0.394 | 24.99 | 150.1
87.025 | 152.8 | 151.2 | 108.2 | 814.4 | 803 | 360.1 | 420.8 | 83.9 | 0.361 | 24.94 | 150.1
87.0333 | 153 | 151.4 | 108.7 | 814.6 | 802.3 | 362 | 422.1 | 83.9 | 0.407 | 24.99 | 150.1
87.0417 | 152.9 | 151.4 | 108.7 | 814.3 | 802.9 | 353.1 | 408.4 | 84 | 0.343 | 25 | 149.7
87.05 | 152.9 | 151.1 | 108.6 | 814.4 | 802.7 | 359 | 419.9 | 84 | 0.424 | 25 | 149.6
87.0583 | 152.8 | 151.1 | 107.9 | 814.5 | 803.1 | 362.4 | 423.4 | 83.9 | 0.38 | 25.03 | 149.7
87.0667 | 152.8 | 151.3 | 107.9 | 814.7 | 802.8 | 364.2 | 428.1 | 83.9 | 0.379 | 25.02 | 149.6
87.075 | 152.7 | 150.9 | 107.6 | 814.2 | 802.3 | 365.6 | 428.3 | 83.8 | 0.405 | 25.05 | 149.4
87.0833 | 152.6 | 151.4 | 107.7 | 814.4 | 802.8 | 358.2 | 413.7 | 83.8 | 0.376 | 25.03 | 149.6
87.0917 | 152.7 | 151.1 | 107.7 | 814.2 | 802.4 | 358.9 | 417.5 | 83.8 | 0.43 | 24.95 | 149.6
87.1 | 152.8 | 151.5 | 108 | 814.4 | 802.9 | 355.8 | 411 | 83.8 | 0.345 | 24.98 | 149.9
87.1083 | 152.8 | 151.3 | 108.1 | 814.8 | 803.1 | 360.7 | 422.1 | 83.8 | 0.384 | 24.92 | 149.9
87.1167 | 152.9 | 151.5 | 108.3 | 815.1 | 802.8 | 359.7 | 419 | 83.8 | 0.356 | 25 | 150.1
87.125 | 152.8 | 151.9 | 108.1 | 814.7 | 802.6 | 355.5 | 413.2 | 83.9 | 0.402 | 25 | 149.6
87.1333 | 152.8 | 151.1 | 108.3 | 815.1 | 803.2 | 352.2 | 410.1 | 83.8 | 0.36 | 24.97 | 149.5
87.1417 | 152.8 | 151 | 108.4 | 814.8 | 803 | 364.6 | 425.9 | 83.8 | 0.383 | 24.99 | 149.4
87.15 | 152.7 | 151.2 | 108.4 | 814.7 | 803.1 | 359.4 | 418.6 | 83.8 | 0.32 | 24.95 | 149.4
87.1583 | 152.7 | 151 | 108.6 | 814.9 | 803.1 | 356 | 413.9 | 83.8 | 0.354 | 24.96 | 149.2
87.1667 | 152.7 | 151.7 | 108.6 | 814.6 | 802.6 | 360.4 | 418.9 | 83.8 | 0.385 | 24.94 | 149.5
87.175 | 152.7 | 151.4 | 108.5 | 814.2 | 802.5 | 359.6 | 422.9 | 83.9 | 0.397 | 24.94 | 149.4
87.1833 | 152.7 | 150.9 | 108.3 | 814.4 | 802.9 | 361.9 | 420.6 | 83.9 | 0.382 | 24.99 | 149.6
87.1917 | 152.7 | 151.2 | 108 | 814.9 | 802.8 | 359 | 417.9 | 83.8 | 0.349 | 24.98 | 149.4
87.2 | 152.7 | 151.2 | 107.9 | 814.7 | 802.8 | 363.2 | 424.3 | 83.8 | 0.361 | 24.96 | 149.6
87.2083 | 152.7 | 151 | 107.8 | 814.9 | 802.6 | 363.5 | 424.4 | 83.8 | 0.367 | 24.94 | 149.7
87.2167 | 152.7 | 151.4 | 108 | 814.6 | 802.4 | 356.9 | 416.8 | 83.8 | 0.347 | 24.97 | 149.7
87.225 | 152.7 | 151.3 | 107.9 | 814.2 | 802.3 | 357.3 | 413.2 | 83.8 | 0.421 | 24.94 | 149.6
87.2333 | 152.8 | 151.2 | 107.9 | 814.7 | 802.8 | 358.5 | 419.2 | 83.9 | 0.374 | 25.01 | 149.7
87.2417 | 152.8 | 151.5 | 107.7 | 814.4 | 802.1 | 359.7 | 420.6 | 83.9 | 0.392 | 25.06 | 149.6
87.25 | 152.7 | 151.2 | 108 | 814.2 | 802.7 | 359.7 | 422.9 | 83.9 | 0.405 | 25.02 | 149.6
87.2583 | 152.7 | 151.1 | 107.9 | 814.6 | 802.4 | 360.8 | 422.6 | 83.8 | 0.399 | 25 | 149.5
87.2667 | 152.7 | 151.4 | 107.7 | 814.6 | 802.8 | 358.1 | 418.5 | 83.8 | 0.402 | 24.98 | 149.7
87.275 | 152.7 | 151.3 | 108.1 | 814.6 | 802.6 | 357.3 | 421.7 | 83.9 | 0.428 | 24.98 | 149.6
87.2833 | 152.7 | 151.5 | 108.1 | 814.7 | 802.7 | 354.3 | 411.7 | 83.9 | 0.383 | 24.98 | 149.7
87.2917 | 152.8 | 151.5 | 108.2 | 814.6 | 801.8 | 358.8 | 415.9 | 83.8 | 0.391 | 24.96 | 149.8
87.3 | 152.8 | 151.6 | 107.9 | 814.2 | 802.7 | 356.7 | 415.7 | 83.9 | 0.367 | 25.01 | 149.7
87.3083 | 152.8 | 151.6 | 108.1 | 814.3 | 802.5 | 361.9 | 422.2 | 83.9 | 0.352 | 25 | 149.5
87.3167 | 152.7 | 151.6 | 108.2 | 814.8 | 802 | 360.8 | 419.7 | 83.9 | 0.403 | 24.99 | 149.6
87.325 | 152.7 | 151.2 | 108.2 | 814.8 | 802.3 | 358.5 | 419.3 | 83.9 | 0.37 | 24.95 | 149.6
87.3333 | 152.8 | 151.6 | 108.4 | 814.6 | 802.5 | 360.4 | 419 | 83.9 | 0.401 | 24.92 | 149.6
87.3417 | 152.8 | 151.3 | 108.4 | 814.7 | 801.9 | 359.8 | 417 | 83.9 | 0.364 | 24.97 | 149.6
87.35 | 152.9 | 151.2 | 108.5 | 814.3 | 802.8 | 358.5 | 415.2 | 83.9 | 0.359 | 24.98 | 149.8
87.3583 | 152.9 | 151.5 | 108.7 | 814.6 | 802.4 | 360 | 420 | 83.9 | 0.387 | 25.01 | 149.7
87.3667 | 152.8 | 151.1 | 108.4 | 814.2 | 802.2 | 357.5 | 414.2 | 83.8 | 0.372 | 25.08 | 149.6
87.375 | 152.8 | 151.4 | 108.3 | 813.9 | 802.1 | 356.9 | 411.9 | 83.8 | 0.393 | 25.02 | 149.4
87.3833 | 152.7 | 151 | 108.2 | 814.8 | 802.5 | 358.9 | 413.9 | 84 | 0.387 | 24.99 | 149.4
87.3917 | 152.6 | 151.2 | 107.9 | 814.3 | 802.4 | 361.3 | 421.2 | 83.9 | 0.354 | 24.99 | 149.3
87.4 | 152.7 | 150.7 | 108.1 | 814.6 | 802.7 | 356.5 | 412.4 | 83.9 | 0.361 | 24.98 | 149.4
87.4083 | 152.7 | 151.5 | 107.9 | 814.6 | 802.4 | 358.9 | 415.7 | 83.9 | 0.364 | 24.96 | 149.6
87.4167 | 152.7 | 151.7 | 107.9 | 814.5 | 802.4 | 357.1 | 415.2 | 83.9 | 0.345 | 24.92 | 149.6
87.425 | 152.7 | 151.3 | 107.6 | 814.1 | 802.8 | 362.2 | 418.8 | 83.8 | 0.381 | 25.08 | 149.6
87.4333 | 152.7 | 151.7 | 107.4 | 814.7 | 802.1 | 362.8 | 424.1 | 83.9 | 0.41 | 25 | 149.6
87.4417 | 152.7 | 151.6 | 108.1 | 814.9 | 802.1 | 360.7 | 418.9 | 83.9 | 0.358 | 24.97 | 149.6
87.45 | 152.7 | 151.7 | 108.2 | 814.5 | 802.5 | 362.6 | 420.4 | 83.9 | 0.385 | 24.94 | 149.6
87.4583 | 152.8 | 151.4 | 108.6 | 815.1 | 802.3 | 363.7 | 420.8 | 83.9 | 0.422 | 24.96 | 149.7
87.4667 | 152.9 | 151.4 | 108.7 | 814.2 | 802.2 | 361.5 | 421.7 | 84 | 0.421 | 24.97 | 149.8
87.475 | 153 | 151.3 | 108.8 | 814.2 | 803 | 360.3 | 419.2 | 83.9 | 0.398 | 24.99 | 149.4
87.4833 | 152.9 | 151.6 | 108.8 | 814.6 | 802 | 357 | 413.4 | 83.9 | 0.347 | 25 | 149.4
87.4917 | 152.8 | 151.1 | 108.4 | 814.7 | 802.5 | 361.5 | 418.8 | 83.9 | 0.373 | 25.01 | 149.3
87.5 | 152.8 | 151.3 | 108.3 | 814.4 | 802.8 | 360.4 | 421 | 83.9 | 0.381 | 25.05 | 149.2
87.5083 | 152.7 | 151.5 | 108.3 | 814.5 | 802.2 | 360.9 | 419.6 | 83.9 | 0.456 | 25.01 | 149.2
87.5167 | 152.7 | 151.6 | 107.9 | 814.4 | 802.4 | 361.9 | 420 | 83.9 | 0.354 | 24.98 | 149.2
87.525 | 152.7 | 151.4 | 108.2 | 814.6 | 802.2 | 366.2 | 426.1 | 83.9 | 0.365 | 25.02 | 149.2
87.5333 | 152.6 | 151.1 | 107.9 | 814.3 | 802.4 | 363.1 | 421.5 | 83.8 | 0.382 | 24.99 | 149.4
87.5417 | 152.7 | 151.4 | 107.8 | 814.6 | 801.8 | 360 | 417 | 83.8 | 0.358 | 24.99 | 149.6
87.55 | 152.8 | 150.9 | 107.8 | 814.2 | 802 | 354.8 | 411.2 | 83.8 | 0.379 | 25.02 | 149.8
87.5583 | 152.7 | 151.6 | 107.8 | 814.3 | 802.2 | 358.4 | 419 | 83.9 | 0.369 | 24.98 | 149.6
87.5667 | 152.8 | 151.5 | 108.1 | 814.8 | 802.4 | 357.4 | 413.5 | 83.9 | 0.369 | 24.98 | 149.7
87.575 | 152.9 | 152 | 108 | 814.4 | 802.3 | 359.7 | 417.5 | 83.9 | 0.383 | 24.98 | 149.8
87.5833 | 153 | 151.5 | 108.1 | 814.8 | 802.3 | 361.1 | 420 | 83.9 | 0.378 | 25.02 | 149.8
87.5917 | 152.8 | 151.7 | 108.2 | 814.2 | 802.3 | 360.7 | 417.8 | 83.9 | 0.385 | 24.97 | 149.8
87.6 | 152.8 | 151.7 | 108.4 | 814.2 | 802.3 | 359 | 417.1 | 84 | 0.381 | 24.95 | 149.6
87.6083 | 152.9 | 151.5 | 108.2 | 813.8 | 802.5 | 360.1 | 417 | 84 | 0.419 | 24.92 | 149.5
87.6167 | 153 | 151.5 | 108.1 | 814.4 | 802.2 | 363.7 | 424 | 84 | 0.4 | 25 | 149.5
87.625 | 153 | 151.9 | 108.5 | 814.5 | 802.3 | 356.9 | 412.8 | 83.9 | 0.396 | 24.98 | 149.4
87.6333 | 152.9 | 151.8 | 108.4 | 814.4 | 802.3 | 356.6 | 413.9 | 83.9 | 0.347 | 25.02 | 149.3
87.6417 | 152.9 | 151.2 | 108.6 | 814.7 | 802.4 | 354.3 | 407.3 | 83.9 | 0.408 | 25 | 149.4
87.65 | 152.9 | 151.1 | 108.4 | 814.6 | 802.2 | 355 | 407.6 | 83.9 | 0.373 | 24.99 | 149.3
87.6583 | 152.9 | 151.7 | 108.2 | 814.7 | 802.2 | 355.2 | 412 | 83.9 | 0.368 | 24.93 | 149.3
87.6667 | 152.8 | 151.6 | 108 | 814.8 | 801.8 | 358.2 | 416 | 83.9 | 0.414 | 24.93 | 149.3
87.675 | 152.7 | 151.4 | 108.1 | 814.3 | 801.7 | 353.1 | 407.7 | 83.9 | 0.351 | 25.01 | 149.2
87.6833 | 152.8 | 151.6 | 107.8 | 814.8 | 802.3 | 358.5 | 412.8 | 83.9 | 0.351 | 24.98 | 149.7
87.6917 | 152.8 | 151.4 | 107.9 | 814.8 | 801.9 | 357.4 | 417.7 | 83.9 | 0.354 | 24.95 | 149.4
87.7 | 152.7 | 151.5 | 108 | 814.6 | 802.2 | 363.8 | 421.8 | 84 | 0.377 | 24.99 | 149.4
87.7083 | 152.7 | 151.7 | 108 | 813.9 | 802.1 | 354.1 | 409.7 | 83.9 | 0.372 | 24.96 | 149.5
87.7167 | 152.8 | 151.6 | 107.8 | 814.4 | 802.6 | 353.7 | 409 | 83.9 | 0.359 | 24.98 | 149.7
87.725 | 152.8 | 151.9 | 108.1 | 814.8 | 802.3 | 360.5 | 418.3 | 83.9 | 0.412 | 24.96 | 149.6
87.7333 | 152.8 | 151.5 | 107.9 | 814.6 | 802.3 | 353.5 | 407.7 | 83.9 | 0.372 | 25.06 | 149.6
87.7417 | 152.8 | 151.3 | 108.2 | 814.5 | 802.4 | 363.7 | 424.1 | 83.9 | 0.374 | 24.96 | 149.4
87.75 | 152.9 | 151.2 | 108 | 814.4 | 802.1 | 355 | 411.5 | 83.9 | 0.4 | 24.99 | 149.7
87.7583 | 152.9 | 151.4 | 108.4 | 813.8 | 802.5 | 350.1 | 403.7 | 83.9 | 0.337 | 24.96 | 149.6
87.7667 | 152.9 | 151.6 | 108.3 | 814.2 | 802.7 | 363.2 | 422.1 | 83.9 | 0.381 | 24.97 | 149.4
87.775 | 152.8 | 151.1 | 108.3 | 814.4 | 802.6 | 357.3 | 413.7 | 83.9 | 0.357 | 24.92 | 149.4
87.7833 | 152.7 | 151.7 | 108.3 | 814.3 | 802.6 | 357 | 411.5 | 83.9 | 0.421 | 24.92 | 149.3
87.7917 | 152.8 | 151.5 | 108.4 | 814.2 | 802.1 | 359.4 | 416 | 83.9 | 0.352 | 24.88 | 149.2
87.8 | 152.8 | 151.7 | 108.5 | 814.3 | 802.7 | 357.3 | 414.8 | 83.9 | 0.354 | 24.94 | 149.4
87.8083 | 152.9 | 151.6 | 108.6 | 814.3 | 802.3 | 355.4 | 409.9 | 83.9 | 0.351 | 24.99 | 149.6
87.8167 | 152.8 | 151.7 | 108.3 | 814 | 803.1 | 356.3 | 415.2 | 83.8 | 0.366 | 24.9 | 149.3
87.825 | 152.8 | 151.5 | 107.9 | 814.2 | 802.4 | 361.9 | 421.4 | 83.8 | 0.331 | 24.95 | 149.4
87.8333 | 152.8 | 151.4 | 107.7 | 814.7 | 802.3 | 356.7 | 417 | 83.9 | 0.379 | 24.92 | 149.4
87.8417 | 152.7 | 151.6 | 107.7 | 813.9 | 802.5 | 358.5 | 417.8 | 83.9 | 0.343 | 24.93 | 149.5
87.85 | 152.8 | 151.6 | 107.4 | 814 | 803.3 | 355 | 412.7 | 83.9 | 0.408 | 24.91 | 149.4
87.8583 | 152.7 | 151.9 | 107.8 | 814.6 | 802.8 | 356.9 | 413 | 83.9 | 0.398 | 25.01 | 149.6
87.8667 | 152.8 | 151.3 | 107.8 | 814.8 | 801.8 | 352 | 406.5 | 83.9 | 0.379 | 25 | 149.6
87.875 | 152.7 | 151.2 | 107.9 | 814.6 | 803 | 359.2 | 415.9 | 83.8 | 0.41 | 24.96 | 149.5
87.8833 | 152.8 | 151.3 | 108.2 | 814.5 | 802.3 | 361.2 | 418.3 | 83.8 | 0.365 | 24.92 | 149.6
87.8917 | 152.9 | 151.6 | 108.4 | 814.3 | 802.3 | 354.5 | 412.4 | 83.9 | 0.39 | 24.94 | 149.6
87.9 | 153 | 151.6 | 108.3 | 814.3 | 802.3 | 352.2 | 406.6 | 83.9 | 0.362 | 24.94 | 149.7
87.9083 | 153 | 151.9 | 108.2 | 814.2 | 802.6 | 361.2 | 422.9 | 83.9 | 0.387 | 24.93 | 149.7
87.9167 | 153 | 152 | 108.2 | 814.5 | 802.7 | 360.7 | 418.6 | 83.9 | 0.372 | 24.94 | 149.8
87.925 | 153 | 151.2 | 108.2 | 814.1 | 802.3 | 351.6 | 407.6 | 83.9 | 0.364 | 25.02 | 149.5
87.9333 | 153 | 151.5 | 108.3 | 814.4 | 802.6 | 356.7 | 411.3 | 83.9 | 0.352 | 24.99 | 149.4
87.9417 | 152.9 | 151.9 | 108.4 | 814.4 | 803.1 | 358.8 | 415.7 | 83.9 | 0.382 | 24.93 | 149.4
87.95 | 152.9 | 151.8 | 108.3 | 814.3 | 802.4 | 361.3 | 422.6 | 83.9 | 0.409 | 24.99 | 149.4
87.9583 | 152.9 | 151.6 | 108.3 | 814.6 | 802.5 | 361.2 | 420.1 | 83.9 | 0.392 | 24.97 | 149.3
87.9667 | 152.8 | 151.7 | 108.2 | 814.4 | 803 | 361.5 | 420.8 | 84 | 0.382 | 24.96 | 149.1
87.975 | 152.8 | 151.3 | 108.3 | 814.6 | 802.8 | 357.5 | 417 | 84 | 0.379 | 24.98 | 149.2
87.9833 | 152.8 | 151.7 | 108.3 | 814.3 | 802.4 | 357 | 414.3 | 83.9 | 0.372 | 25 | 149.2
87.9917 | 152.8 | 151.6 | 108.2 | 814.3 | 802.4 | 352.8 | 408.4 | 83.9 | 0.385 | 24.97 | 149.2
88 | 152.8 | 151.6 | 108.1 | 814.1 | 802 | 358.8 | 416.1 | 83.9 | 0.44 | 24.93 | 149.3
88.0083 | 152.8 | 151.5 | 108.1 | 814.9 | 802.6 | 357.4 | 416.4 | 83.9 | 0.365 | 25 | 149.2
88.0167 | 152.8 | 151.5 | 107.8 | 813.9 | 802.4 | 356.9 | 414.5 | 83.9 | 0.338 | 24.98 | 149.4
88.025 | 152.7 | 151.5 | 107.7 | 814.2 | 802.8 | 359.8 | 419.9 | 84 | 0.369 | 24.97 | 149.2
88.0333 | 152.8 | 151.7 | 107.8 | 814.3 | 802.3 | 351.3 | 407.6 | 84 | 0.386 | 24.98 | 149.2
88.0417 | 152.7 | 151.5 | 107.6 | 814.4 | 802.9 | 359.8 | 417 | 83.9 | 0.406 | 24.99 | 149.3
88.05 | 152.8 | 151.6 | 107.9 | 813.9 | 802.5 | 355 | 412.8 | 83.9 | 0.366 | 24.93 | 149.3
88.0583 | 152.8 | 151.4 | 107.8 | 814.4 | 802.6 | 356.2 | 414.2 | 83.9 | 0.347 | 24.96 | 149.4
88.0667 | 152.8 | 151.9 | 107.6 | 814.4 | 802.6 | 356.2 | 415.6 | 84 | 0.36 | 24.93 | 149.4
88.075 | 152.8 | 151.4 | 107.8 | 814.6 | 802.8 | 356.7 | 414.6 | 84 | 0.392 | 24.98 | 149.4
88.0833 | 152.8 | 151.7 | 107.8 | 814.1 | 802.4 | 354.5 | 412 | 83.9 | 0.359 | 24.94 | 149.5
88.0917 | 152.9 | 151.5 | 108.2 | 814.1 | 802.3 | 359.4 | 418.2 | 83.9 | 0.393 | 24.96 | 149.7
88.1 | 153 | 151.4 | 108.2 | 814.3 | 803.3 | 353.1 | 409 | 83.9 | 0.368 | 24.91 | 149.8
88.1083 | 153.1 | 151.7 | 108.4 | 814.4 | 803.2 | 354.3 | 411.7 | 83.9 | 0.421 | 24.96 | 149.7
88.1167 | 153 | 152.1 | 108.7 | 814.3 | 802.9 | 360.7 | 420 | 83.9 | 0.414 | 24.92 | 149.5
88.125 | 152.9 | 152.2 | 108.8 | 814.1 | 803.2 | 351.8 | 409.8 | 84 | 0.36 | 24.96 | 149.3
88.1333 | 152.9 | 151.9 | 108.5 | 814.6 | 803.5 | 358.4 | 416.7 | 84 | 0.396 | 24.99 | 149.3
88.1417 | 152.9 | 151.9 | 108.3 | 814.2 | 803 | 359.3 | 417.1 | 84 | 0.441 | 24.96 | 149.2
88.15 | 152.8 | 151.4 | 108.2 | 814.2 | 803 | 358.2 | 415.2 | 83.9 | 0.427 | 24.95 | 149.1
88.1583 | 152.8 | 151.4 | 107.9 | 813.9 | 802.9 | 358.9 | 416.7 | 83.9 | 0.343 | 24.98 | 149.1
88.1667 | 152.7 | 151.5 | 107.9 | 813.9 | 803 | 353.6 | 408.1 | 84 | 0.373 | 24.96 | 149.2
88.175 | 152.7 | 151.1 | 107.7 | 814.1 | 803.2 | 349.4 | 405.8 | 84 | 0.351 | 24.97 | 149.4
88.1833 | 152.7 | 151.4 | 107.6 | 813.9 | 803.1 | 354.3 | 409.5 | 84 | 0.381 | 24.98 | 149.4
88.1917 | 152.7 | 151.4 | 107.6 | 814.3 | 802.9 | 354.4 | 413.4 | 83.9 | 0.388 | 24.91 | 149.5
88.2 | 152.8 | 151.6 | 107.6 | 813.9 | 803.2 | 357.7 | 413.9 | 84 | 0.367 | 24.96 | 149.6
88.2083 | 152.7 | 151.7 | 107.7 | 813.9 | 803.1 | 352.4 | 406.5 | 83.9 | 0.337 | 24.96 | 149.6
88.2167 | 152.8 | 151.5 | 108.2 | 813.9 | 802.7 | 359.2 | 417.8 | 83.9 | 0.347 | 24.91 | 149.6
88.225 | 152.9 | 152 | 108.4 | 813.9 | 803.2 | 351.4 | 405.1 | 84 | 0.376 | 24.92 | 149.7
88.2333 | 152.9 | 151.7 | 108.6 | 814.1 | 803.2 | 357.3 | 418.2 | 83.9 | 0.41 | 24.91 | 149.4
88.2417 | 152.8 | 151.9 | 108.8 | 814.2 | 803.3 | 356.9 | 414.3 | 84 | 0.434 | 24.92 | 149.3
88.25 | 152.8 | 151.9 | 108.3 | 813.8 | 803.2 | 353.3 | 409 | 84 | 0.377 | 24.93 | 149.3
88.2583 | 152.8 | 151.5 | 108.1 | 814.1 | 803.3 | 351.6 | 409 | 84 | 0.352 | 24.95 | 149.3
88.2667 | 152.8 | 151.9 | 107.8 | 813.8 | 803.1 | 357 | 412.6 | 84 | 0.427 | 24.94 | 149.3
88.275 | 152.8 | 152.3 | 108.1 | 813.8 | 803.6 | 353.5 | 409.5 | 84 | 0.421 | 24.94 | 149.1
88.2833 | 152.7 | 151 | 107.8 | 814.2 | 803.1 | 352.2 | 408.3 | 84 | 0.413 | 24.92 | 149.1
88.2917 | 152.6 | 151.8 | 107.8 | 814 | 803.2 | 349.7 | 403.7 | 84 | 0.348 | 24.95 | 149.1
88.3 | 152.6 | 151.6 | 107.7 | 814.3 | 803.7 | 348.2 | 401.5 | 83.9 | 0.393 | 24.91 | 149.2
88.3083 | 152.6 | 151.5 | 108.1 | 813.8 | 802.9 | 357.8 | 415.6 | 83.9 | 0.363 | 24.93 | 149.4
88.3167 | 152.8 | 151.4 | 108.4 | 814.1 | 803.8 | 348.8 | 403.5 | 83.9 | 0.318 | 24.94 | 149.6
88.325 | 152.8 | 151.4 | 108.6 | 814 | 802.8 | 353.9 | 410.2 | 83.9 | 0.4 | 24.97 | 149.6
88.3333 | 153 | 152.1 | 108.7 | 814.6 | 803.5 | 357.3 | 413.8 | 83.9 | 0.348 | 24.94 | 149.7
88.3417 | 153 | 151.9 | 108.5 | 814.2 | 804.2 | 354.4 | 411.6 | 84 | 0.373 | 24.98 | 149.3
88.35 | 152.9 | 151.6 | 108.3 | 814.7 | 803.2 | 356.6 | 413.5 | 83.9 | 0.396 | 24.94 | 149.2
88.3583 | 152.7 | 152.1 | 108 | 814.1 | 803.1 | 346.4 | 402.4 | 83.9 | 0.42 | 24.92 | 149.2
88.3667 | 152.7 | 151.5 | 107.6 | 814 | 803.2 | 352.8 | 409.5 | 83.9 | 0.369 | 24.91 | 149
88.375 | 152.6 | 151.9 | 107.6 | 813.8 | 802.6 | 350.3 | 405.2 | 83.9 | 0.403 | 24.97 | 149
88.3833 | 152.6 | 151.6 | 107.7 | 814.4 | 802.8 | 357.3 | 413 | 83.9 | 0.391 | 24.96 | 149.3
88.3917 | 152.7 | 152.1 | 107.9 | 814.4 | 802.3 | 352 | 408.1 | 83.9 | 0.43 | 24.93 | 149.5
88.4 | 152.8 | 151.7 | 108.1 | 814.4 | 802.8 | 353.3 | 411.9 | 83.9 | 0.345 | 24.94 | 149.5
88.4083 | 152.8 | 151.9 | 108.2 | 815.1 | 803 | 344.2 | 398.8 | 83.9 | 0.359 | 24.92 | 149.6
88.4167 | 153 | 151.8 | 108.6 | 814.2 | 803.2 | 349.7 | 404.6 | 83.9 | 0.378 | 24.99 | 149.8
88.425 | 153 | 151.9 | 108.6 | 814.6 | 803 | 352.6 | 410.1 | 83.9 | 0.372 | 24.92 | 149.3
88.4333 | 152.9 | 152.1 | 108.6 | 814.9 | 803.2 | 356.3 | 413.8 | 83.9 | 0.432 | 24.94 | 149.3
88.4417 | 152.9 | 151.7 | 108.4 | 814.1 | 803 | 351.7 | 410.6 | 83.9 | 0.363 | 24.92 | 149.4
88.45 | 152.9 | 151.6 | 108 | 814.6 | 802.6 | 354.7 | 411.3 | 83.9 | 0.402 | 25 | 149.4
88.4583 | 152.9 | 151.7 | 107.7 | 814 | 802.8 | 351.2 | 407.7 | 83.9 | 0.403 | 24.94 | 149.1
88.4667 | 152.7 | 151.8 | 107.3 | 814.6 | 802.9 | 354 | 409.8 | 83.9 | 0.388 | 24.9 | 148.9
88.475 | 152.7 | 151.9 | 107.4 | 814.4 | 802.6 | 353.9 | 412.6 | 83.9 | 0.422 | 24.95 | 149.1
88.4833 | 152.7 | 151.5 | 107.5 | 814.3 | 802.9 | 354.1 | 412.3 | 83.9 | 0.369 | 24.96 | 149.3
88.4917 | 152.8 | 151.7 | 107.6 | 813.8 | 803.2 | 352 | 407.7 | 84 | 0.362 | 24.91 | 149.6
88.5 | 152.9 | 151.7 | 107.9 | 813.7 | 803.3 | 353.9 | 410.4 | 83.9 | 0.362 | 24.9 | 149.8
88.5083 | 153.1 | 152 | 108.1 | 814.2 | 802.9 | 353.1 | 409.2 | 83.9 | 0.399 | 24.96 | 150.1
88.5167 | 153 | 151.7 | 108.3 | 814.7 | 803.2 | 356.7 | 414.2 | 83.9 | 0.431 | 24.93 | 149.5
88.525 | 153 | 151.6 | 108.4 | 814.5 | 802.3 | 354.8 | 411.3 | 84 | 0.391 | 24.93 | 149.4
88.5333 | 152.9 | 152 | 108.6 | 814.4 | 802.7 | 345.3 | 400.8 | 83.9 | 0.409 | 24.93 | 149.3
88.5417 | 153 | 151.9 | 108.6 | 814.2 | 802.8 | 353.2 | 409 | 83.9 | 0.425 | 24.86 | 149.5
88.55 | 153 | 152.4 | 108.6 | 814.6 | 803.3 | 354.3 | 411.2 | 83.9 | 0.41 | 24.98 | 149.5
88.5583 | 153 | 152.2 | 108.4 | 814.1 | 803.2 | 348.4 | 403 | 83.9 | 0.4 | 24.9 | 149.5
88.5667 | 152.8 | 152 | 108.1 | 814.5 | 802.9 | 355.5 | 412.4 | 83.9 | 0.41 | 24.92 | 149.4
88.575 | 152.8 | 151.6 | 107.9 | 813.8 | 802.9 | 354.8 | 411.5 | 83.9 | 0.332 | 24.95 | 149.3
88.5833 | 152.8 | 151.7 | 107.6 | 814.2 | 802.8 | 347.6 | 401.9 | 83.9 | 0.363 | 24.89 | 149.2
88.5917 | 152.7 | 151.4 | 107.7 | 814.3 | 802.8 | 353.1 | 409.7 | 83.9 | 0.387 | 24.95 | 149.3
88.6 | 152.7 | 151.7 | 107.8 | 814.2 | 802.3 | 352.5 | 409.1 | 83.9 | 0.399 | 24.9 | 149.2
88.6083 | 152.7 | 151.9 | 107.8 | 813.7 | 802.8 | 352.2 | 409.5 | 83.9 | 0.423 | 24.92 | 149.3
88.6167 | 152.8 | 151.6 | 107.9 | 813.7 | 802.8 | 350.6 | 406.8 | 83.9 | 0.428 | 24.92 | 149.5
88.625 | 152.8 | 152.1 | 108 | 813.6 | 803.7 | 347.5 | 402.5 | 83.8 | 0.401 | 24.93 | 149.6
88.6333 | 152.9 | 151.9 | 108.5 | 814.3 | 803.1 | 348.7 | 405 | 83.9 | 0.421 | 24.98 | 149.6
88.6417 | 153 | 152.2 | 108.6 | 813.9 | 803.2 | 352 | 409.4 | 83.9 | 0.374 | 24.92 | 149.7
88.65 | 153 | 152.2 | 108.7 | 814.4 | 803.4 | 349.4 | 405.2 | 83.9 | 0.337 | 24.92 | 149.4
88.6583 | 152.9 | 151.6 | 108.6 | 814.6 | 802.7 | 351.7 | 406.9 | 84 | 0.415 | 24.91 | 149.3
88.6667 | 152.9 | 152.3 | 108.7 | 813.8 | 802.7 | 344.2 | 397.3 | 84 | 0.399 | 24.92 | 149.2
88.675 | 152.8 | 151.9 | 108.6 | 813.9 | 803.2 | 351.4 | 407.7 | 84 | 0.382 | 24.98 | 149.2
88.6833 | 152.9 | 152.1 | 108.4 | 814.3 | 803.4 | 351.2 | 405.4 | 83.9 | 0.385 | 25 | 149.3
88.6917 | 152.8 | 152.1 | 108.3 | 813.6 | 803.4 | 348.3 | 404.6 | 83.9 | 0.378 | 24.9 | 149.1
88.7 | 152.8 | 151.7 | 108.2 | 814.2 | 803.3 | 349 | 403.7 | 83.9 | 0.416 | 24.91 | 149.2
88.7083 | 152.8 | 151.7 | 107.7 | 814.2 | 804 | 351.2 | 406.8 | 83.9 | 0.446 | 24.96 | 149.2
88.7167 | 152.8 | 151.8 | 107.8 | 814.1 | 803.7 | 352.2 | 407.3 | 83.9 | 0.43 | 24.94 | 149.4
88.725 | 152.8 | 151.6 | 107.7 | 813.9 | 803.2 | 352.4 | 408 | 83.9 | 0.381 | 24.9 | 149.4
88.7333 | 152.8 | 151.9 | 107.8 | 814.1 | 802.7 | 353.5 | 409.1 | 83.9 | 0.381 | 24.88 | 149.4
88.7417 | 152.8 | 151.6 | 107.4 | 814.3 | 802.8 | 350.5 | 405.4 | 84 | 0.429 | 24.94 | 149.4
88.75 | 152.7 | 152.1 | 107.7 | 814.4 | 802.9 | 347.8 | 402.6 | 84 | 0.41 | 24.9 | 149.4
88.7583 | 152.8 | 152 | 107.9 | 813.9 | 803.4 | 353.9 | 410.6 | 84 | 0.496 | 24.93 | 149.3
88.7667 | 152.8 | 151.7 | 108 | 813.3 | 803.4 | 352.5 | 406.9 | 84 | 0.364 | 24.93 | 149.5
88.775 | 152.8 | 151.8 | 107.9 | 813.1 | 803.9 | 348.6 | 404.7 | 83.9 | 0.42 | 24.96 | 149.5
88.7833 | 152.9 | 151.4 | 107.9 | 814.1 | 803.2 | 354 | 410.2 | 84 | 0.42 | 24.92 | 149.6
88.7917 | 153 | 151.9 | 108.6 | 814.5 | 803.4 | 350.1 | 406.9 | 83.9 | 0.419 | 24.94 | 149.6
88.8 | 153 | 152 | 108.3 | 814.3 | 803.3 | 342.9 | 396.3 | 83.9 | 0.365 | 24.97 | 149.4
88.8083 | 152.9 | 151.9 | 108.8 | 813.8 | 803.7 | 345.3 | 400 | 83.9 | 0.362 | 25.04 | 149.2
88.8167 | 152.9 | 152 | 108.6 | 814.3 | 803 | 347.6 | 401.8 | 83.8 | 0.399 | 24.97 | 149.2
88.825 | 153 | 151.8 | 108.1 | 814.3 | 803.2 | 351.6 | 407.9 | 83.9 | 0.407 | 25.01 | 149.1
88.8333 | 152.9 | 151.5 | 108.1 | 814 | 803 | 347.9 | 402.1 | 83.9 | 0.369 | 24.99 | 149.1
88.8417 | 152.8 | 152.2 | 108 | 814.3 | 802.9 | 350.3 | 407.7 | 83.9 | 0.358 | 24.97 | 149.1
88.85 | 152.8 | 151.7 | 107.7 | 814.3 | 803.1 | 351.2 | 408.4 | 83.9 | 0.448 | 25.03 | 149.1
88.8583 | 152.8 | 151.6 | 107.6 | 814.4 | 803.2 | 354 | 412.7 | 83.8 | 0.441 | 25.02 | 149.1
88.8667 | 152.8 | 151.6 | 107.6 | 814.4 | 803.1 | 349.9 | 404 | 83.9 | 0.405 | 25.02 | 149.1
88.875 | 152.9 | 151.6 | 107.5 | 814.3 | 803.1 | 351.6 | 408.4 | 83.9 | 0.446 | 25.07 | 149.2
88.8833 | 152.9 | 151.7 | 107.4 | 814.1 | 804 | 352 | 407.5 | 83.9 | 0.367 | 25.05 | 149.2
88.8917 | 153 | 151.6 | 107.7 | 813.7 | 803.1 | 344.4 | 397.9 | 83.9 | 0.38 | 25.01 | 149.3
88.9 | 153 | 151.9 | 107.6 | 814.4 | 803.6 | 347.2 | 400.4 | 83.9 | 0.364 | 25 | 149.3
88.9083 | 153 | 152.2 | 107.6 | 814.4 | 803.4 | 349.1 | 403.2 | 83.9 | 0.4 | 25.02 | 149.5
88.9167 | 153.1 | 151.6 | 107.7 | 813.7 | 803.2 | 347.2 | 403.3 | 84 | 0.383 | 24.98 | 149.5
88.925 | 153.2 | 152 | 107.7 | 814.1 | 803.3 | 348.7 | 405.1 | 84 | 0.373 | 24.98 | 149.6
88.9333 | 153.1 | 151.7 | 107.8 | 814.1 | 803.5 | 348.8 | 404.7 | 84 | 0.39 | 24.9 | 149.4
88.9417 | 153.1 | 151.9 | 108 | 814.1 | 803.9 | 350.3 | 406.8 | 84 | 0.409 | 24.99 | 149.2
88.95 | 153.1 | 152.1 | 108.2 | 814.2 | 803.3 | 351.2 | 407.7 | 84 | 0.427 | 24.96 | 149.3
88.9583 | 153.2 | 151.9 | 108.1 | 813.8 | 803.2 | 349.5 | 405.2 | 84 | 0.402 | 24.96 | 149.3
88.9667 | 153.1 | 152 | 108.2 | 814.1 | 802.9 | 350.7 | 405.8 | 83.9 | 0.448 | 24.98 | 149.2
88.975 | 153.2 | 152.4 | 108.4 | 814.3 | 802.8 | 349.7 | 404.3 | 83.9 | 0.418 | 24.94 | 149.2
88.9833 | 153.2 | 152 | 108.2 | 814 | 803.7 | 351.2 | 406.5 | 84 | 0.376 | 24.93 | 149.3
88.9917 | 153.2 | 152 | 107.8 | 814.3 | 803.8 | 353.1 | 410.1 | 84.1 | 0.398 | 24.9 | 149.3
89 | 153.2 | 152 | 107.8 | 814.2 | 803.2 | 350.6 | 406.2 | 84 | 0.432 | 24.88 | 149.3
89.0083 | 153.1 | 151.4 | 107.7 | 814.8 | 803.2 | 340.6 | 391.9 | 84 | 0.43 | 24.98 | 149.2
89.0167 | 153 | 152 | 107.5 | 814.5 | 803.2 | 348 | 402.5 | 84 | 0.381 | 24.94 | 149.2
89.025 | 153 | 152 | 107.3 | 814.4 | 803.6 | 345.3 | 398.6 | 84 | 0.367 | 24.96 | 149.5
89.0333 | 153.1 | 151.8 | 107.2 | 814.2 | 803.3 | 348.2 | 403.7 | 84 | 0.426 | 24.94 | 149.6
89.0417 | 153.2 | 151.9 | 107.1 | 814.7 | 803.3 | 349.9 | 407.9 | 84 | 0.432 | 24.89 | 149.6
89.05 | 153.1 | 151.3 | 107.3 | 815.3 | 803.2 | 346.5 | 401.3 | 84.1 | 0.394 | 24.92 | 149.6
89.0583 | 153.1 | 152.2 | 107.4 | 814.4 | 803.1 | 347.9 | 400.8 | 84.1 | 0.417 | 24.91 | 149.6
89.0667 | 153.3 | 152 | 108 | 815 | 802.4 | 347.5 | 400.7 | 84 | 0.342 | 24.91 | 149.7
89.075 | 153.3 | 152 | 107.9 | 814.6 | 803 | 349 | 405.2 | 84 | 0.43 | 24.98 | 149.9
89.0833 | 153.3 | 152.1 | 108.2 | 814.6 | 803.1 | 349.5 | 404.3 | 84 | 0.382 | 24.99 | 149.6
89.0917 | 153.3 | 152.1 | 108.5 | 815.1 | 803.9 | 347.5 | 402.2 | 84 | 0.408 | 24.96 | 149.6
89.1 | 153.3 | 152 | 108.4 | 815.1 | 803.1 | 351.6 | 407.5 | 84 | 0.447 | 24.94 | 149.6
89.1083 | 153.3 | 151.9 | 107.9 | 814.1 | 802.9 | 348.4 | 405.8 | 83.9 | 0.387 | 24.89 | 149.3
89.1167 | 153.2 | 152 | 107.8 | 814.4 | 803.7 | 344.4 | 398.2 | 83.9 | 0.325 | 24.9 | 149.3
89.125 | 153 | 151.6 | 107.3 | 814.4 | 803.1 | 345 | 398.9 | 83.9 | 0.384 | 24.91 | 149.1
89.1333 | 153 | 151.7 | 107.2 | 814.5 | 803.3 | 347.5 | 401.8 | 83.9 | 0.464 | 24.94 | 149.6
89.1417 | 153.1 | 152 | 107.3 | 814.2 | 802.9 | 346.8 | 402.6 | 83.9 | 0.457 | 24.99 | 149.7
89.15 | 153.1 | 152 | 107.6 | 814.6 | 803.4 | 345.6 | 400 | 83.9 | 0.436 | 24.93 | 149.7
89.1583 | 153.2 | 152.4 | 108 | 814.9 | 803.3 | 340.6 | 392.4 | 83.9 | 0.422 | 24.96 | 149.7
89.1667 | 153.3 | 151.8 | 108.2 | 814.8 | 802.9 | 338.5 | 389.8 | 83.9 | 0.417 | 24.95 | 149.9
89.175 | 153.4 | 152.4 | 108.3 | 814.2 | 802.7 | 338.8 | 391 | 83.9 | 0.368 | 24.93 | 150
89.1833 | 153.4 | 151.9 | 108.7 | 815.1 | 803.4 | 344.5 | 400.4 | 84 | 0.44 | 24.93 | 149.3
89.1917 | 153.3 | 152.1 | 108.8 | 815.7 | 803.8 | 341.5 | 397.1 | 84.1 | 0.435 | 24.92 | 149.4
89.2 | 153.3 | 151.8 | 108.3 | 815.9 | 804.1 | 346 | 400.1 | 83.9 | 0.457 | 24.92 | 149.3
89.2083 | 153.2 | 151.6 | 107.9 | 815.6 | 804.2 | 346.3 | 402.5 | 83.9 | 0.343 | 24.95 | 149.4
89.2167 | 153.2 | 152 | 107.8 | 816.1 | 802.9 | 346 | 400 | 83.9 | 0.427 | 24.96 | 149.3
89.225 | 153.2 | 151.7 | 107.4 | 816 | 803.4 | 343.8 | 396 | 83.9 | 0.352 | 24.89 | 149.6
89.2333 | 153.2 | 152.1 | 107.5 | 816.1 | 802.8 | 348 | 401.3 | 83.9 | 0.395 | 24.9 | 149.7
89.2417 | 153.3 | 152 | 107.2 | 816.1 | 803.2 | 348.3 | 403.6 | 83.9 | 0.427 | 24.9 | 149.8
89.25 | 153.3 | 152.2 | 107.6 | 815.9 | 803.7 | 345.3 | 400.7 | 83.9 | 0.442 | 24.9 | 149.9
89.2583 | 153.3 | 152.1 | 107.8 | 815.4 | 803.2 | 343.5 | 397.8 | 84 | 0.468 | 24.95 | 149.9
89.2667 | 152.5 | 152.4 | 108.1 | 814.9 | 803.8 | 345.6 | 400.6 | 84 | 0.45 | 24.92 | 150
89.275 | 153.4 | 152 | 107.8 | 814.8 | 804.6 | 345.2 | 399.2 | 83.9 | 0.375 | 24.96 | 149.7
89.2833 | 153.3 | 151.9 | 108.1 | 814.4 | 804.2 | 343 | 397.5 | 83.9 | 0.426 | 24.94 | 149.5
89.2917 | 152.5 | 152.2 | 108.4 | 814.8 | 804.1 | 341.5 | 392.7 | 83.9 | 0.476 | 24.96 | 149.7
89.3 | 152.5 | 152.3 | 108.4 | 815 | 804.6 | 347.2 | 402.9 | 83.9 | 0.439 | 24.94 | 149.7
89.3083 | 152.5 | 152.2 | 108.4 | 814.6 | 804 | 344.8 | 399 | 83.9 | 0.398 | 24.87 | 149.9
89.3167 | 152.5 | 152.1 | 108.2 | 814.8 | 804.8 | 340.1 | 393.7 | 83.9 | 0.4 | 24.88 | 149.7
89.325 | 152.5 | 151.9 | 107.9 | 814.6 | 803.8 | 343.8 | 397.3 | 83.9 | 0.383 | 24.92 | 149.6
89.3333 | 153.4 | 152.5 | 107.7 | 814.6 | 803.3 | 340.3 | 392.4 | 83.9 | 0.351 | 24.9 | 149.6
89.3417 | 153.3 | 152 | 107.6 | 814.8 | 803.4 | 346.9 | 404.4 | 84 | 0.46 | 24.9 | 149.4
89.35 | 153.3 | 151.9 | 107.7 | 814.4 | 803.9 | 340.3 | 392 | 84 | 0.396 | 24.88 | 149.4
89.3583 | 153.2 | 151.7 | 107.9 | 814.6 | 804.6 | 345.7 | 401.9 | 83.9 | 0.117 | 24.9 | 149.4
89.3667 | 153.2 | 152.3 | 107.6 | 814.6 | 804.4 | 342.7 | 397.5 | 83.9 | 0.077 | 24.91 | 149.4
89.375 | 153.3 | 152.1 | 107.7 | 814.5 | 804.4 | 345.7 | 401 | 83.9 | 0.188 | 24.88 | 149.7
89.3833 | 153.3 | 152 | 107.7 | 815.4 | 803.8 | 345.9 | 401.7 | 84 | 0.209 | 24.92 | 149.8
89.3917 | 153.3 | 152 | 107.5 | 814.8 | 804.4 | 341.5 | 393.3 | 84 | 0.207 | 24.9 | 149.7
89.4 | 153.3 | 152.1 | 107.6 | 814.4 | 804.1 | 345.4 | 399 | 84 | 0.218 | 24.96 | 149.8
89.4083 | 153.3 | 152.5 | 107.3 | 814.7 | 804.1 | 344.1 | 397.8 | 84 | 0.229 | 24.95 | 149.7
89.4167 | 153.3 | 151.9 | 107.3 | 814.7 | 804.1 | 346.4 | 401 | 84 | 0.219 | 24.92 | 149.7
89.425 | 153.2 | 151.9 | 107.2 | 814.1 | 804.2 | 346 | 401.4 | 83.9 | 0.227 | 24.91 | 149.6
89.4333 | 153.2 | 152.4 | 107.3 | 813.8 | 804.6 | 349.4 | 404.6 | 83.9 | 0.238 | 24.89 | 149.6
89.4417 | 153.3 | 152 | 107.7 | 814.3 | 804.3 | 347.1 | 403.3 | 83.9 | 0.251 | 24.85 | 149.7
89.45 | 153.3 | 152.2 | 107.8 | 814.5 | 803.8 | 348.2 | 404.3 | 83.9 | 0.249 | 24.88 | 149.6
89.4583 | 153.3 | 152.4 | 107.9 | 815.3 | 804.4 | 347.8 | 403.3 | 83.9 | 0.258 | 24.9 | 149.7
89.4667 | 153.4 | 151.7 | 108.1 | 814.6 | 804.5 | 348.2 | 404.3 | 83.8 | 0.239 | 24.97 | 149.7
89.475 | 153.4 | 152.2 | 108 | 815 | 804.6 | 340.8 | 395.2 | 83.8 | 0.239 | 24.94 | 149.7
89.4833 | 153.3 | 152.5 | 108.1 | 815.7 | 804.3 | 343 | 395.6 | 83.8 | 0.241 | 24.93 | 149.4
89.4917 | 153.3 | 152.1 | 107.9 | 815.4 | 805 | 346.4 | 401.5 | 83.9 | 0.252 | 24.89 | 149.4
89.5 | 153.2 | 151.7 | 107.9 | 814.8 | 804.2 | 344.8 | 398.9 | 83.9 | 0.234 | 24.9 | 149.4
89.5083 | 153.2 | 152.1 | 108.1 | 814.9 | 804.1 | 344.4 | 398.4 | 83.9 | 0.246 | 24.9 | 149.4
89.5167 | 153.2 | 151.8 | 108.2 | 815.6 | 804.3 | 343.4 | 398.2 | 83.8 | 0.252 | 24.87 | 149.3
89.525 | 153.2 | 152.2 | 107.9 | 814.4 | 804.6 | 345.4 | 399.7 | 83.8 | 0.249 | 24.89 | 149.4
89.5333 | 153.3 | 151.8 | 108.1 | 815.2 | 804.7 | 347.6 | 403.5 | 83.8 | 0.277 | 24.93 | 149.7
89.5417 | 153.3 | 151.8 | 108.1 | 814.6 | 803.9 | 344.6 | 398.1 | 83.8 | 0.249 | 24.88 | 149.5
89.55 | 153.2 | 152.1 | 107.8 | 814.6 | 804.3 | 339.7 | 392.3 | 83.8 | 0.257 | 24.9 | 149.4
89.5583 | 153.3 | 152.4 | 108 | 814.4 | 804.2 | 337.6 | 391.5 | 83.8 | 0.227 | 24.9 | 149.6
89.5667 | 153.3 | 152.4 | 107.8 | 814.9 | 804.6 | 347.6 | 404.4 | 83.9 | 0.273 | 24.91 | 149.6
89.575 | 153.4 | 152.3 | 107.8 | 814.4 | 804.4 | 341.9 | 396.1 | 83.9 | 0.255 | 24.88 | 149.5
89.5833 | 152.5 | 152.2 | 107.7 | 814.4 | 804.8 | 341.8 | 396.8 | 83.9 | 0.259 | 24.89 | 149.6
89.5917 | 152.5 | 152.1 | 107.8 | 814.7 | 804.3 | 341.6 | 394.2 | 83.8 | 0.285 | 24.97 | 149.6
89.6 | 153.3 | 152.6 | 107.8 | 814.6 | 804.2 | 345 | 399 | 83.8 | 0.272 | 24.95 | 149.5
89.6083 | 153.3 | 151.9 | 107.7 | 814.9 | 804.4 | 338.2 | 390.9 | 83.9 | 0.259 | 24.91 | 149.4
89.6167 | 153.3 | 152 | 107.7 | 814.1 | 804.1 | 337.7 | 389.4 | 83.9 | 0.286 | 24.94 | 149.4
89.625 | 153.3 | 152.1 | 107.7 | 814.9 | 804.9 | 340.6 | 394.8 | 83.9 | 0.283 | 24.94 | 149.4
89.6333 | 153.2 | 152 | 108 | 814.4 | 803.8 | 344.8 | 399.7 | 83.9 | 0.29 | 24.91 | 149.4
89.6417 | 153.2 | 152.3 | 107.9 | 815.2 | 804.2 | 343.1 | 398.2 | 83.9 | 0.309 | 24.93 | 149.3
89.65 | 153.2 | 152.4 | 108 | 815.1 | 804.4 | 343.8 | 398.9 | 83.9 | 0.286 | 24.95 | 149.5
89.6583 | 153.3 | 152.4 | 107.9 | 815.1 | 804.2 | 341.2 | 393.9 | 83.9 | 0.288 | 24.95 | 149.4
89.6667 | 153.3 | 152.4 | 107.7 | 815.1 | 803.7 | 343.5 | 396.4 | 83.9 | 0.266 | 24.94 | 149.6
89.675 | 153.3 | 151.9 | 107.6 | 815.2 | 804 | 341 | 392.8 | 83.9 | 0.27 | 24.92 | 149.7
89.6833 | 153.2 | 152.2 | 107.6 | 815.6 | 803.8 | 342.7 | 397.5 | 83.9 | 0.312 | 24.92 | 149.7
89.6917 | 153.3 | 151.9 | 107.8 | 814.9 | 804.1 | 340.6 | 393.9 | 83.9 | 0.285 | 24.91 | 149.7
89.7 | 153.3 | 152.1 | 107.8 | 814.9 | 804.1 | 341.2 | 395 | 83.9 | 0.3 | 24.94 | 149.7
89.7083 | 153.3 | 151.9 | 107.8 | 815.2 | 804.5 | 342.3 | 398.2 | 83.9 | 0.301 | 24.93 | 149.6
89.7167 | 153.3 | 152.1 | 107.6 | 814.7 | 804.4 | 342.3 | 395.5 | 83.9 | 0.32 | 24.94 | 149.6
89.725 | 153.3 | 151.8 | 107.9 | 815 | 804.9 | 346 | 401.8 | 83.9 | 0.302 | 24.96 | 149.4
89.7333 | 153.3 | 151.8 | 107.7 | 815 | 804.4 | 339.7 | 391.7 | 83.9 | 0.307 | 24.9 | 149.4
89.7417 | 153.3 | 152.1 | 107.7 | 814.9 | 804.4 | 340.6 | 391.3 | 83.9 | 0.289 | 24.91 | 149.5
89.75 | 153.3 | 152.3 | 107.8 | 814.9 | 804.3 | 340.8 | 394.1 | 83.9 | 0.317 | 24.94 | 149.6
89.7583 | 153.3 | 152 | 107.9 | 815.1 | 804.8 | 343.3 | 397.1 | 83.9 | 0.303 | 24.9 | 149.5
89.7667 | 153.3 | 152.2 | 108.1 | 814.7 | 804.4 | 337.8 | 390.8 | 83.9 | 0.279 | 24.85 | 149.6
89.775 | 153.3 | 151.9 | 107.8 | 814.7 | 804.5 | 342.6 | 395.9 | 83.9 | 0.319 | 24.97 | 149.4
89.7833 | 153.3 | 152.1 | 107.7 | 815.2 | 804.8 | 343.8 | 397.8 | 84 | 0.322 | 24.92 | 149.5
89.7917 | 153.3 | 152.4 | 107.7 | 814.6 | 804.8 | 339.5 | 391.6 | 84 | 0.312 | 24.96 | 149.4
89.8 | 153.2 | 152.2 | 107.6 | 814.8 | 804.4 | 341.9 | 396.6 | 83.9 | 0.293 | 24.94 | 149.4
89.8083 | 153.1 | 151.7 | 107.6 | 814.8 | 804.4 | 343.4 | 398.1 | 83.9 | 0.328 | 24.92 | 149.3
89.8167 | 153.1 | 152.3 | 107.7 | 814.1 | 804.4 | 344.8 | 400.8 | 83.9 | 0.312 | 24.87 | 149.2
89.825 | 153.1 | 152.3 | 107.8 | 815 | 804.3 | 339.9 | 391.6 | 84 | 0.312 | 24.91 | 149.4
89.8333 | 153.1 | 152.1 | 108.2 | 814.8 | 804.6 | 338.5 | 392.8 | 84 | 0.315 | 24.88 | 149.4
89.8417 | 153.2 | 151.9 | 108.3 | 814.7 | 804.3 | 337.6 | 390.5 | 84 | 0.315 | 24.94 | 149.5
89.85 | 152.5 | 152.1 | 108.5 | 814.4 | 804.6 | 336.9 | 389.4 | 84 | 0.298 | 24.98 | 149.8
89.8583 | 152.5 | 152.6 | 108.6 | 814.7 | 804.4 | 339.5 | 394.2 | 84 | 0.331 | 24.9 | 149.7
89.8667 | 153.3 | 152.2 | 108.4 | 815.3 | 803.9 | 337.4 | 390.2 | 83.9 | 0.338 | 24.9 | 149.3
89.875 | 153.3 | 151.7 | 108.2 | 814 | 804.8 | 343.4 | 396.3 | 83.9 | 0.334 | 24.91 | 149.2
89.8833 | 153.3 | 152.2 | 108.2 | 815 | 804 | 337.6 | 390.5 | 83.9 | 0.322 | 24.91 | 149.3
89.8917 | 153.2 | 151.8 | 108 | 814.9 | 804.7 | 343.8 | 397.9 | 83.9 | 0.316 | 24.9 | 149.1
89.9 | 153.2 | 151.4 | 107.8 | 814.3 | 804.6 | 342.3 | 398.1 | 83.9 | 0.332 | 24.89 | 149.2
89.9083 | 153.1 | 151.7 | 107.8 | 814.6 | 804 | 346.5 | 402.6 | 83.8 | 0.344 | 24.94 | 149.2
89.9167 | 153.2 | 152.4 | 107.7 | 814.5 | 804.2 | 340.3 | 393.1 | 83.8 | 0.336 | 24.91 | 149.4
89.925 | 153.3 | 151.1 | 107.4 | 815 | 804.7 | 339.9 | 394.2 | 83.8 | 0.331 | 24.94 | 149.7
89.9333 | 153.3 | 151.9 | 107.4 | 814.2 | 804.1 | 339.2 | 393.4 | 83.9 | 0.338 | 24.92 | 149.8
89.9417 | 153.3 | 151.6 | 107.2 | 814.6 | 804.3 | 341.2 | 396 | 83.9 | 0.327 | 24.84 | 149.7
89.95 | 153.3 | 152.3 | 107.4 | 815.1 | 804.4 | 340.3 | 394.1 | 83.9 | 0.334 | 24.89 | 149.3
89.9583 | 153.2 | 152 | 107.4 | 814.5 | 804.3 | 343.8 | 400.4 | 83.8 | 0.342 | 25.15 | 149.3
89.9667 | 153.2 | 152.2 | 107.7 | 814.6 | 804.6 | 339.7 | 393.3 | 83.8 | 0.336 | 25.13 | 149.3
89.975 | 153.3 | 152.2 | 107.7 | 814.5 | 804.7 | 340.6 | 394.5 | 83.8 | 0.337 | 25.09 | 149.3
89.9833 | 153.3 | 152.6 | 107.8 | 814.7 | 804.8 | 338.8 | 391 | 83.8 | 0.312 | 25.1 | 149.5
89.9917 | 153.3 | 152.3 | 108.1 | 814.6 | 804.9 | 336.6 | 388.8 | 83.8 | 0.346 | 25.12 | 149.5
90 | 153.4 | 152.2 | 108.1 | 814.7 | 804.9 | 342 | 395.7 | 83.8 | 0.336 | 25.11 | 149.5